## index
index | Re | Mach | Datasource
1 | 50000 | 0 | JavaFoil+Calcfoil stall+Eppler ext transition
2 | 50000 | 0 | XFOIL ncrit=9
3 | 50000 | 0.1 | JavaFoil+Calcfoil stall+Eppler ext transition
4 | 50000 | 0.1 | XFOIL ncrit=9
5 | 50000 | 0.25 | JavaFoil+Calcfoil stall+Eppler ext transition
6 | 50000 | 0.25 | XFOIL ncrit=9
7 | 50000 | 0.5 | JavaFoil+Calcfoil stall+Eppler ext transition
8 | 50000 | 0.5 | XFOIL ncrit=9
9 | 100000 | 0 | JavaFoil+Calcfoil stall+Eppler ext transition
10 | 100000 | 0 | XFOIL ncrit=9
11 | 100000 | 0.1 | JavaFoil+Calcfoil stall+Eppler ext transition
12 | 100000 | 0.1 | XFOIL ncrit=9
13 | 100000 | 0.25 | JavaFoil+Calcfoil stall+Eppler ext transition
14 | 100000 | 0.25 | XFOIL ncrit=9
15 | 100000 | 0.5 | JavaFoil+Calcfoil stall+Eppler ext transition
16 | 100000 | 0.5 | XFOIL ncrit=9
17 | 250000 | 0 | JavaFoil+Calcfoil stall+Eppler ext transition
18 | 250000 | 0 | XFOIL ncrit=9
19 | 250000 | 0.1 | JavaFoil+Calcfoil stall+Eppler ext transition
20 | 250000 | 0.1 | XFOIL ncrit=9
21 | 250000 | 0.25 | JavaFoil+Calcfoil stall+Eppler ext transition
22 | 250000 | 0.25 | XFOIL ncrit=9
23 | 250000 | 0.5 | JavaFoil+Calcfoil stall+Eppler ext transition
24 | 250000 | 0.5 | XFOIL ncrit=9
25 | 500000 | 0 | JavaFoil+Calcfoil stall+Eppler ext transition
26 | 500000 | 0 | XFOIL ncrit=9
27 | 500000 | 0.1 | JavaFoil+Calcfoil stall+Eppler ext transition
28 | 500000 | 0.1 | XFOIL ncrit=9
29 | 500000 | 0.25 | JavaFoil+Calcfoil stall+Eppler ext transition
30 | 500000 | 0.25 | XFOIL ncrit=9
31 | 500000 | 0.5 | JavaFoil+Calcfoil stall+Eppler ext transition
32 | 500000 | 0.5 | XFOIL ncrit=9
33 | 750000 | 0 | JavaFoil+Calcfoil stall+Eppler ext transition
34 | 750000 | 0 | XFOIL ncrit=9
35 | 750000 | 0.1 | JavaFoil+Calcfoil stall+Eppler ext transition
36 | 750000 | 0.1 | XFOIL ncrit=9
37 | 750000 | 0.25 | JavaFoil+Calcfoil stall+Eppler ext transition
38 | 750000 | 0.25 | XFOIL ncrit=9
39 | 750000 | 0.5 | JavaFoil+Calcfoil stall+Eppler ext transition
40 | 750000 | 0.5 | XFOIL ncrit=9
41 | 1000000 | 0 | JavaFoil+Calcfoil stall+Eppler ext transition
42 | 1000000 | 0 | XFOIL ncrit=9
43 | 1000000 | 0.1 | JavaFoil+Calcfoil stall+Eppler ext transition
44 | 1000000 | 0.1 | XFOIL ncrit=9
45 | 1000000 | 0.25 | JavaFoil+Calcfoil stall+Eppler ext transition
46 | 1000000 | 0.25 | XFOIL ncrit=9
47 | 1000000 | 0.5 | JavaFoil+Calcfoil stall+Eppler ext transition
48 | 1000000 | 0.5 | XFOIL ncrit=9
49 | 2000000 | 0 | JavaFoil+Calcfoil stall+Eppler ext transition
50 | 2000000 | 0 | XFOIL ncrit=9
51 | 2000000 | 0.1 | JavaFoil+Calcfoil stall+Eppler ext transition
52 | 2000000 | 0.1 | XFOIL ncrit=9
53 | 2000000 | 0.25 | JavaFoil+Calcfoil stall+Eppler ext transition
54 | 2000000 | 0.25 | XFOIL ncrit=9
55 | 2000000 | 0.5 | JavaFoil+Calcfoil stall+Eppler ext transition
56 | 2000000 | 0.5 | XFOIL ncrit=9
57 | 3000000 | 0 | JavaFoil+Calcfoil stall+Eppler ext transition
58 | 3000000 | 0 | XFOIL ncrit=9
59 | 3000000 | 0.1 | JavaFoil+Calcfoil stall+Eppler ext transition
60 | 3000000 | 0.1 | XFOIL ncrit=9
61 | 3000000 | 0.25 | JavaFoil+Calcfoil stall+Eppler ext transition
62 | 3000000 | 0.25 | XFOIL ncrit=9
63 | 3000000 | 0.5 | JavaFoil+Calcfoil stall+Eppler ext transition
64 | 3000000 | 0.5 | XFOIL ncrit=9
65 | 4000000 | 0 | JavaFoil+Calcfoil stall+Eppler ext transition
66 | 4000000 | 0 | XFOIL ncrit=9
67 | 4000000 | 0.1 | JavaFoil+Calcfoil stall+Eppler ext transition
68 | 4000000 | 0.1 | XFOIL ncrit=9
69 | 4000000 | 0.25 | JavaFoil+Calcfoil stall+Eppler ext transition
70 | 4000000 | 0.25 | XFOIL ncrit=9
71 | 4000000 | 0.5 | JavaFoil+Calcfoil stall+Eppler ext transition
72 | 4000000 | 0.5 | XFOIL ncrit=9
73 | 5000000 | 0 | JavaFoil+Calcfoil stall+Eppler ext transition
74 | 5000000 | 0 | XFOIL ncrit=9
75 | 5000000 | 0.1 | JavaFoil+Calcfoil stall+Eppler ext transition
76 | 5000000 | 0.1 | XFOIL ncrit=9
77 | 5000000 | 0.25 | JavaFoil+Calcfoil stall+Eppler ext transition
78 | 5000000 | 0.25 | XFOIL ncrit=9
79 | 5000000 | 0.5 | JavaFoil+Calcfoil stall+Eppler ext transition
80 | 5000000 | 0.5 | XFOIL ncrit=9
81 | 6000000 | 0 | JavaFoil+Calcfoil stall+Eppler ext transition
82 | 6000000 | 0 | XFOIL ncrit=9
83 | 6000000 | 0.1 | JavaFoil+Calcfoil stall+Eppler ext transition
84 | 6000000 | 0.1 | XFOIL ncrit=9
85 | 6000000 | 0.25 | JavaFoil+Calcfoil stall+Eppler ext transition
86 | 6000000 | 0.25 | XFOIL ncrit=9
87 | 6000000 | 0.5 | JavaFoil+Calcfoil stall+Eppler ext transition
88 | 6000000 | 0.5 | XFOIL ncrit=9
89 | 7000000 | 0 | JavaFoil+Calcfoil stall+Eppler ext transition
90 | 7000000 | 0 | XFOIL ncrit=9
91 | 7000000 | 0.1 | JavaFoil+Calcfoil stall+Eppler ext transition
92 | 7000000 | 0.1 | XFOIL ncrit=9
93 | 7000000 | 0.25 | JavaFoil+Calcfoil stall+Eppler ext transition
94 | 7000000 | 0.25 | XFOIL ncrit=9
95 | 7000000 | 0.5 | JavaFoil+Calcfoil stall+Eppler ext transition
96 | 7000000 | 0.5 | XFOIL ncrit=9
97 | 8000000 | 0 | JavaFoil+Calcfoil stall+Eppler ext transition
98 | 8000000 | 0 | XFOIL ncrit=9
99 | 8000000 | 0.1 | JavaFoil+Calcfoil stall+Eppler ext transition
100 | 8000000 | 0.1 | XFOIL ncrit=9
101 | 8000000 | 0.25 | JavaFoil+Calcfoil stall+Eppler ext transition
102 | 8000000 | 0.25 | XFOIL ncrit=9
103 | 8000000 | 0.5 | JavaFoil+Calcfoil stall+Eppler ext transition
104 | 8000000 | 0.5 | XFOIL ncrit=9
105 | 10000000 | 0 | JavaFoil+Calcfoil stall+Eppler ext transition
106 | 10000000 | 0 | XFOIL ncrit=9
107 | 10000000 | 0.1 | JavaFoil+Calcfoil stall+Eppler ext transition
108 | 10000000 | 0.1 | XFOIL ncrit=9
109 | 10000000 | 0.25 | JavaFoil+Calcfoil stall+Eppler ext transition
110 | 10000000 | 0.25 | XFOIL ncrit=9
111 | 10000000 | 0.5 | JavaFoil+Calcfoil stall+Eppler ext transition
112 | 10000000 | 0.5 | XFOIL ncrit=9
113 | 12000000 | 0 | JavaFoil+Calcfoil stall+Eppler ext transition
114 | 12000000 | 0 | XFOIL ncrit=9
115 | 12000000 | 0.1 | JavaFoil+Calcfoil stall+Eppler ext transition
116 | 12000000 | 0.1 | XFOIL ncrit=9
117 | 12000000 | 0.25 | JavaFoil+Calcfoil stall+Eppler ext transition
118 | 12000000 | 0.25 | XFOIL ncrit=9
119 | 12000000 | 0.5 | JavaFoil+Calcfoil stall+Eppler ext transition
120 | 12000000 | 0.5 | XFOIL ncrit=9
121 | 14000000 | 0 | JavaFoil+Calcfoil stall+Eppler ext transition
122 | 14000000 | 0 | XFOIL ncrit=9
123 | 14000000 | 0.1 | JavaFoil+Calcfoil stall+Eppler ext transition
124 | 14000000 | 0.1 | XFOIL ncrit=9
125 | 14000000 | 0.25 | JavaFoil+Calcfoil stall+Eppler ext transition
126 | 14000000 | 0.25 | XFOIL ncrit=9
127 | 14000000 | 0.5 | JavaFoil+Calcfoil stall+Eppler ext transition
128 | 14000000 | 0.5 | XFOIL ncrit=9
129 | 16000000 | 0 | JavaFoil+Calcfoil stall+Eppler ext transition
130 | 16000000 | 0 | XFOIL ncrit=9
131 | 16000000 | 0.1 | JavaFoil+Calcfoil stall+Eppler ext transition
132 | 16000000 | 0.1 | XFOIL ncrit=9
133 | 16000000 | 0.25 | JavaFoil+Calcfoil stall+Eppler ext transition
134 | 16000000 | 0.25 | XFOIL ncrit=9
135 | 16000000 | 0.5 | JavaFoil+Calcfoil stall+Eppler ext transition
136 | 16000000 | 0.5 | XFOIL ncrit=9
137 | 18000000 | 0 | JavaFoil+Calcfoil stall+Eppler ext transition
138 | 18000000 | 0 | XFOIL ncrit=9
139 | 18000000 | 0.1 | JavaFoil+Calcfoil stall+Eppler ext transition
140 | 18000000 | 0.1 | XFOIL ncrit=9
141 | 18000000 | 0.25 | JavaFoil+Calcfoil stall+Eppler ext transition
142 | 18000000 | 0.25 | XFOIL ncrit=9
143 | 18000000 | 0.5 | JavaFoil+Calcfoil stall+Eppler ext transition
144 | 18000000 | 0.5 | XFOIL ncrit=9
145 | 20000000 | 0 | JavaFoil+Calcfoil stall+Eppler ext transition
146 | 20000000 | 0 | XFOIL ncrit=9
147 | 20000000 | 0.1 | JavaFoil+Calcfoil stall+Eppler ext transition
148 | 20000000 | 0.1 | XFOIL ncrit=9
149 | 20000000 | 0.25 | JavaFoil+Calcfoil stall+Eppler ext transition
150 | 20000000 | 0.25 | XFOIL ncrit=9
151 | 20000000 | 0.5 | JavaFoil+Calcfoil stall+Eppler ext transition
152 | 20000000 | 0.5 | XFOIL ncrit=9

## 1. Re 50k Mach 0.00 (1)
BIGFOIL.COM POLAR EXPORT
NACA66-414 a=0.8
NACA66-414 a=0.8 |  |  |  | Cl Max: | 1.105 | at alpha= | 11.5 | deg
JavaFoil+Calcfoil stall+Eppler ext transition |  |  |  | L/D Max: | 36.629 | at alpha= | 4.5 | deg
Re: | 50000 |  |  | Cd Min: | 0.01824 | at alpha= | -1.5 | deg
Mach: | 0 |  |  | Cl=0 at alpha= | -3.2083 | deg
|  |  |  | @ Cl=0.1, Cd= | 0.030513
|  |  |  | @ Cl=0.4, Cd= | 0.019523
|  |  |  | @ Cl=0.6, Cd= | 0.020608
alpha (deg) | Cl | Cd | Cm | Cl/Cd
-19 | -0.536 | 0.35231 | -0.015 | -1.521
-18.5 | -0.556 | 0.32712 | -0.015 | -1.699
-18 | -0.575 | 0.31578 | -0.016 | -1.822
-17.5 | -0.595 | 0.2878 | -0.016 | -2.066
-17 | -0.613 | 0.25645 | -0.016 | -2.39
-16.5 | -0.63 | 0.24237 | -0.017 | -2.599
-16 | -0.645 | 0.23351 | -0.017 | -2.764
-15.5 | -0.659 | 0.21052 | -0.017 | -3.131
-15 | -0.67 | 0.19475 | -0.018 | -3.443
-14.5 | -0.679 | 0.18271 | -0.018 | -3.717
-14 | -0.684 | 0.16652 | -0.019 | -4.11
-13.5 | -0.679 | 0.1555 | -0.019 | -4.368
-13 | -0.671 | 0.14828 | -0.02 | -4.528
-12.5 | -0.66 | 0.13589 | -0.02 | -4.86
-12 | -0.647 | 0.12652 | -0.021 | -5.111
-11.5 | -0.63 | 0.11556 | -0.021 | -5.449
-11 | -0.61 | 0.10656 | -0.022 | -5.723
-10.5 | -0.587 | 0.10053 | -0.022 | -5.836
-10 | -0.561 | 0.09149 | -0.023 | -6.127
-9.5 | -0.532 | 0.08483 | -0.024 | -6.266
-9 | -0.5 | 0.07902 | -0.024 | -6.326
-8.5 | -0.466 | 0.07373 | -0.025 | -6.314
-8 | -0.429 | 0.06926 | -0.025 | -6.191
-7.5 | -0.39 | 0.06435 | -0.026 | -6.06
-7 | -0.349 | 0.05992 | -0.027 | -5.826
-6.5 | -0.307 | 0.05613 | -0.027 | -5.463
-6 | -0.263 | 0.05254 | -0.028 | -4.999
-5.5 | -0.217 | 0.04978 | -0.029 | -4.368
-5 | -0.171 | 0.04709 | -0.029 | -3.637
-4.5 | -0.124 | 0.04479 | -0.03 | -2.77
-4 | -0.076 | 0.04271 | -0.031 | -1.789
-3.5 | -0.028 | 0.04111 | -0.032 | -0.689
-3 | 0.02 | 0.03962 | -0.033 | 0.508
-2.5 | 0.069 | 0.03836 | -0.035 | 1.795
-2 | 0.146 | 0.01887 | -0.073 | 7.717
-1.5 | 0.206 | 0.01824 | -0.074 | 11.314
-1 | 0.253 | 0.01987 | -0.07 | 12.74
-0.5 | 0.311 | 0.01986 | -0.071 | 15.652
0 | 0.372 | 0.0194 | -0.072 | 19.162
0.5 | 0.429 | 0.01965 | -0.073 | 21.829
1 | 0.486 | 0.01989 | -0.074 | 24.445
1.5 | 0.543 | 0.02022 | -0.075 | 26.838
2 | 0.599 | 0.0206 | -0.076 | 29.091
2.5 | 0.653 | 0.02103 | -0.077 | 31.048
3 | 0.708 | 0.02147 | -0.078 | 32.954
3.5 | 0.762 | 0.02199 | -0.079 | 34.653
4 | 0.842 | 0.02367 | -0.083 | 35.558
4.5 | 0.895 | 0.02445 | -0.084 | 36.629
5 | 0.784 | 0.04225 | -0.04 | 18.554
5.5 | 0.826 | 0.04506 | -0.04 | 18.325
6 | 0.866 | 0.04838 | -0.04 | 17.906
6.5 | 0.905 | 0.05173 | -0.039 | 17.497
7 | 0.942 | 0.05525 | -0.039 | 17.048
7.5 | 0.977 | 0.05905 | -0.038 | 16.538
8 | 1.008 | 0.06392 | -0.038 | 15.772
8.5 | 1.034 | 0.06799 | -0.038 | 15.211
9 | 1.057 | 0.07544 | -0.037 | 14.006
9.5 | 1.075 | 0.08034 | -0.037 | 13.379
10 | 1.089 | 0.0873 | -0.037 | 12.473
10.5 | 1.099 | 0.09437 | -0.037 | 11.642
11 | 1.104 | 0.10373 | -0.037 | 10.643
11.5 | 1.105 | 0.11294 | -0.037 | 9.784
12 | 1.102 | 0.1227 | -0.037 | 8.978
12.5 | 1.091 | 0.12779 | -0.037 | 8.533
13 | 1.073 | 0.1412 | -0.036 | 7.598
13.5 | 1.051 | 0.15198 | -0.036 | 6.916
14 | 1.026 | 0.16747 | -0.036 | 6.127
14.5 | 0.998 | 0.1809 | -0.035 | 5.516
15 | 0.967 | 0.19579 | -0.035 | 4.941
15.5 | 0.935 | 0.20527 | -0.034 | 4.554
16 | 0.901 | 0.22817 | -0.034 | 3.95
16.5 | 0.867 | 0.24303 | -0.033 | 3.566

## 2. Re 50k Mach 0.00 (2)
BIGFOIL.COM POLAR EXPORT
NACA66-414 a=0.8
NACA66-414 a=0.8 |  |  |  | Cl Max: | 1.162 | at alpha= | 10.5 | deg
XFOIL ncrit=9 |  |  |  | L/D Max: | 22.9391 | at alpha= | 9.5 | deg
Re: | 50000 |  |  | Cd Min: | 0.19122 | at alpha= | 15.5 | deg
Mach: | 0 |  |  | Cl=0 at alpha= | 2.9452 | deg
|  |  |  | @ Cl=0.1, Cd= | 0.042545
|  |  |  | @ Cl=0.4, Cd= | 0.064088
|  |  |  | @ Cl=0.6, Cd= | 0.065151
alpha (deg) | Cl | Cd | Cm | Cl/Cd
-10.5 | -0.4467 | 0.13307 | -0.0259 | -3.3569
-10 | -0.4725 | 0.13003 | -0.0228 | -3.6338
-9.5 | -0.4574 | 0.12378 | -0.0189 | -3.6953
-9 | -0.4678 | 0.11953 | -0.0148 | -3.9137
-8.5 | -0.4652 | 0.11496 | -0.0101 | -4.0466
-8 | -0.4841 | 0.11171 | -0.0045 | -4.3335
-7.5 | -0.4653 | 0.10598 | -0.0002 | -4.3905
-7 | -0.4638 | 0.10166 | 0.0052 | -4.5623
-6.5 | -0.4571 | 0.09714 | 0.0104 | -4.7056
-5.5 | -0.6877 | 0.06095 | -0.0179 | -11.283
-5 | -0.6466 | 0.05186 | -0.0183 | -12.4682
-4.5 | -0.6054 | 0.04569 | -0.0169 | -13.2502
-4 | -0.5607 | 0.04205 | -0.0151 | -13.3341
-3.5 | -0.5159 | 0.03845 | -0.0136 | -13.4174
-3 | -0.4692 | 0.03602 | -0.0117 | -13.0261
-2 | -0.1991 | 0.03684 | -0.0237 | -5.4045
-1.5 | -0.1866 | 0.03626 | -0.019 | -5.1462
-1 | -0.1745 | 0.03572 | -0.0141 | -4.8852
-0.5 | -0.1631 | 0.0352 | -0.0091 | -4.6335
0 | -0.1526 | 0.03466 | -0.004 | -4.4028
0.5 | -0.1415 | 0.03415 | 0.001 | -4.1435
1 | -0.1262 | 0.03388 | 0.0051 | -3.7249
1.5 | -0.1006 | 0.03418 | 0.0072 | -2.9432
2 | -0.068 | 0.03498 | 0.0081 | -1.944
2.5 | -0.0325 | 0.03613 | 0.0082 | -0.89953
3 | 0.004 | 0.03755 | 0.0081 | 0.10652
3.5 | 0.0404 | 0.0392 | 0.0078 | 1.0306
4 | 0.0759 | 0.04108 | 0.0073 | 1.8476
4.5 | 0.1106 | 0.04319 | 0.0068 | 2.5608
5 | 0.1442 | 0.04554 | 0.0061 | 3.1664
5.5 | 0.1834 | 0.04866 | 0.0039 | 3.769
6 | 0.255 | 0.05431 | -0.0049 | 4.6953
6.5 | 0.3199 | 0.05971 | -0.012 | 5.3576
7 | 0.3765 | 0.06392 | -0.0171 | 5.8902
7.5 | 0.5176 | 0.06493 | -0.0264 | 7.9717
8 | 0.611 | 0.06518 | -0.0301 | 9.374
8.5 | 0.8044 | 0.0409 | -0.0199 | 19.6675
9 | 0.8207 | 0.04039 | -0.0054 | 20.3194
9.5 | 1.024 | 0.04464 | -0.0191 | 22.9391
10 | 1.1089 | 0.05192 | -0.0229 | 21.3579
10.5 | 1.162 | 0.0606 | -0.0238 | 19.1749
11 | 1.1412 | 0.06568 | -0.0145 | 17.3752
11.5 | 1.1008 | 0.07227 | -0.0052 | 15.2318
12 | 1.0588 | 0.0802 | 0.0009 | 13.202
12.5 | 1.0451 | 0.09035 | 0.0029 | 11.5672
13 | 0.9086 | 0.10387 | 0.0015 | 8.7475
13.5 | 0.8188 | 0.13069 | -0.0145 | 6.2652
14 | 0.7343 | 0.16579 | -0.0422 | 4.4291
15 | 0.773 | 0.18359 | -0.0459 | 4.2105
15.5 | 0.784 | 0.19122 | -0.0483 | 4.1

## 3. Re 50k Mach 0.10 (1)
BIGFOIL.COM POLAR EXPORT
NACA66-414 a=0.8
NACA66-414 a=0.8 |  |  |  | Cl Max: | 1.097 | at alpha= | 11 | deg
JavaFoil+Calcfoil stall+Eppler ext transition |  |  |  | L/D Max: | 36.653 | at alpha= | 4.5 | deg
Re: | 50000 |  |  | Cd Min: | 0.0179 | at alpha= | -1.5 | deg
Mach: | 0.1 |  |  | Cl=0 at alpha= | -3.2083 | deg
|  |  |  | @ Cl=0.1, Cd= | 0.030571
|  |  |  | @ Cl=0.4, Cd= | 0.019578
|  |  |  | @ Cl=0.6, Cd= | 0.020638
alpha (deg) | Cl | Cd | Cm | Cl/Cd
-19 | -0.486 | 0.37463 | -0.015 | -1.298
-18.5 | -0.509 | 0.35318 | -0.015 | -1.441
-18 | -0.532 | 0.33073 | -0.016 | -1.607
-17.5 | -0.554 | 0.29887 | -0.016 | -1.853
-17 | -0.575 | 0.2755 | -0.016 | -2.089
-16.5 | -0.596 | 0.25165 | -0.017 | -2.368
-16 | -0.615 | 0.24328 | -0.017 | -2.528
-15.5 | -0.632 | 0.22469 | -0.018 | -2.815
-15 | -0.647 | 0.2125 | -0.018 | -3.046
-14.5 | -0.659 | 0.18947 | -0.018 | -3.48
-14 | -0.668 | 0.17887 | -0.019 | -3.734
-13.5 | -0.665 | 0.16313 | -0.019 | -4.08
-13 | -0.66 | 0.15105 | -0.02 | -4.369
-12.5 | -0.651 | 0.13716 | -0.02 | -4.748
-12 | -0.639 | 0.12903 | -0.021 | -4.956
-11.5 | -0.624 | 0.11977 | -0.021 | -5.212
-11 | -0.606 | 0.11053 | -0.022 | -5.482
-10.5 | -0.584 | 0.10197 | -0.022 | -5.728
-10 | -0.559 | 0.09401 | -0.023 | -5.947
-9.5 | -0.531 | 0.08674 | -0.024 | -6.121
-9 | -0.5 | 0.08064 | -0.024 | -6.199
-8.5 | -0.466 | 0.07433 | -0.025 | -6.269
-8 | -0.43 | 0.06887 | -0.025 | -6.238
-7.5 | -0.391 | 0.06366 | -0.026 | -6.141
-7 | -0.35 | 0.0604 | -0.027 | -5.798
-6.5 | -0.308 | 0.0559 | -0.027 | -5.505
-6 | -0.264 | 0.05282 | -0.028 | -4.993
-5.5 | -0.218 | 0.04969 | -0.029 | -4.395
-5 | -0.172 | 0.04704 | -0.029 | -3.657
-4.5 | -0.125 | 0.04492 | -0.03 | -2.775
-4 | -0.077 | 0.04282 | -0.031 | -1.793
-3.5 | -0.028 | 0.04112 | -0.032 | -0.692
-3 | 0.02 | 0.03968 | -0.033 | 0.51
-2.5 | 0.069 | 0.03843 | -0.035 | 1.801
-2 | 0.146 | 0.01891 | -0.073 | 7.735
-1.5 | 0.207 | 0.0179 | -0.074 | 11.585
-1 | 0.254 | 0.01995 | -0.071 | 12.754
-0.5 | 0.312 | 0.01992 | -0.072 | 15.679
0 | 0.373 | 0.01948 | -0.072 | 19.175
0.5 | 0.431 | 0.01969 | -0.073 | 21.892
1 | 0.488 | 0.01996 | -0.074 | 24.474
1.5 | 0.545 | 0.0203 | -0.075 | 26.862
2 | 0.602 | 0.02065 | -0.076 | 29.173
2.5 | 0.656 | 0.02108 | -0.077 | 31.13
3 | 0.711 | 0.02153 | -0.078 | 33.034
3.5 | 0.765 | 0.02209 | -0.079 | 34.65
4 | 0.846 | 0.02379 | -0.083 | 35.539
4.5 | 0.899 | 0.02454 | -0.084 | 36.653
5 | 0.787 | 0.04234 | -0.04 | 18.598
5.5 | 0.829 | 0.04523 | -0.04 | 18.337
6 | 0.87 | 0.04817 | -0.039 | 18.057
6.5 | 0.909 | 0.05146 | -0.04 | 17.659
7 | 0.945 | 0.05525 | -0.039 | 17.106
7.5 | 0.98 | 0.05971 | -0.039 | 16.406
8 | 1.01 | 0.06346 | -0.038 | 15.923
8.5 | 1.036 | 0.06895 | -0.038 | 15.025
9 | 1.057 | 0.07464 | -0.037 | 14.162
9.5 | 1.074 | 0.08203 | -0.037 | 13.095
10 | 1.087 | 0.08849 | -0.037 | 12.28
10.5 | 1.094 | 0.09717 | -0.037 | 11.262
11 | 1.097 | 0.10374 | -0.037 | 10.577
11.5 | 1.095 | 0.11398 | -0.037 | 9.611
12 | 1.089 | 0.12452 | -0.037 | 8.746
12.5 | 1.074 | 0.13186 | -0.036 | 8.147
13 | 1.053 | 0.14323 | -0.036 | 7.348
13.5 | 1.026 | 0.15738 | -0.035 | 6.522
14 | 0.997 | 0.17501 | -0.036 | 5.695
14.5 | 0.964 | 0.1882 | -0.035 | 5.122
15 | 0.929 | 0.19589 | -0.034 | 4.741
15.5 | 0.892 | 0.21706 | -0.034 | 4.108
16 | 0.854 | 0.24143 | -0.034 | 3.536

## 4. Re 50k Mach 0.10 (2)
BIGFOIL.COM POLAR EXPORT
NACA66-414 a=0.8
NACA66-414 a=0.8 |  |  |  | Cl Max: | 1.1571 | at alpha= | 10.5 | deg
XFOIL ncrit=9 |  |  |  | L/D Max: | 22.7339 | at alpha= | 9.5 | deg
Re: | 50000 |  |  | Cd Min: | 0.19188 | at alpha= | 15.5 | deg
Mach: | 0.1 |  |  | Cl=0 at alpha= | 2.9616 | deg
|  |  |  | @ Cl=0.1, Cd= | 0.042743
|  |  |  | @ Cl=0.4, Cd= | 0.065301
|  |  |  | @ Cl=0.6, Cd= | 0.06534
alpha (deg) | Cl | Cd | Cm | Cl/Cd
-10.5 | -0.4487 | 0.13396 | -0.0259 | -3.3495
-10 | -0.4762 | 0.13104 | -0.0229 | -3.634
-9.5 | -0.4561 | 0.12443 | -0.0188 | -3.6655
-9 | -0.4622 | 0.11995 | -0.0148 | -3.8533
-8.5 | -0.4642 | 0.11557 | -0.0101 | -4.0166
-8 | -0.4874 | 0.11256 | -0.0044 | -4.3301
-7.5 | -0.4632 | 0.10644 | -0.0004 | -4.3517
-7 | -0.4627 | 0.10212 | 0.005 | -4.5309
-5.5 | -0.6887 | 0.06279 | -0.0168 | -10.9683
-5 | -0.6504 | 0.0526 | -0.0184 | -12.365
-4.5 | -0.61 | 0.04625 | -0.0171 | -13.1892
-4 | -0.565 | 0.04246 | -0.0153 | -13.3066
-3.5 | -0.5202 | 0.03879 | -0.0137 | -13.4107
-3 | -0.4731 | 0.03628 | -0.0118 | -13.0402
-2.5 | -0.4274 | 0.03464 | -0.0094 | -12.3383
-1.5 | -0.187 | 0.03645 | -0.0192 | -5.1303
-1 | -0.1748 | 0.03591 | -0.0143 | -4.8677
-0.5 | -0.1632 | 0.03539 | -0.0093 | -4.6115
0 | -0.1525 | 0.03486 | -0.0042 | -4.3746
0.5 | -0.1414 | 0.03435 | 0.0008 | -4.1164
1 | -0.1266 | 0.03405 | 0.005 | -3.7181
1.5 | -0.1015 | 0.03433 | 0.0073 | -2.9566
2 | -0.0693 | 0.03511 | 0.0082 | -1.9738
2.5 | -0.0337 | 0.03625 | 0.0084 | -0.92966
3 | 0.0028 | 0.03767 | 0.0083 | 0.07433
3.5 | 0.0393 | 0.03933 | 0.008 | 0.99924
4 | 0.075 | 0.04122 | 0.0075 | 1.8195
4.5 | 0.1098 | 0.04334 | 0.0069 | 2.5335
5 | 0.1435 | 0.0457 | 0.0063 | 3.14
5.5 | 0.1864 | 0.04913 | 0.0034 | 3.794
6 | 0.2581 | 0.05475 | -0.0054 | 4.7142
6.5 | 0.3178 | 0.05959 | -0.0116 | 5.3331
7 | 0.3958 | 0.06531 | -0.0196 | 6.0603
7.5 | 0.5175 | 0.06505 | -0.0261 | 7.9554
8 | 0.5978 | 0.06561 | -0.0286 | 9.1114
8.5 | 0.8033 | 0.04038 | -0.018 | 19.8935
9 | 0.8228 | 0.04075 | -0.0048 | 20.1914
9.5 | 1.0278 | 0.04521 | -0.0185 | 22.7339
10 | 1.1075 | 0.05257 | -0.0215 | 21.0671
10.5 | 1.1571 | 0.06104 | -0.022 | 18.9564
11 | 1.132 | 0.06615 | -0.0123 | 17.1126
11.5 | 1.0897 | 0.07279 | -0.0034 | 14.9705
12 | 1.0436 | 0.08084 | 0.0024 | 12.9095
12.5 | 1.0212 | 0.09104 | 0.0042 | 11.217
13 | 0.8972 | 0.1056 | 0.0009 | 8.4962
13.5 | 0.8164 | 0.13201 | -0.015 | 6.1844
14 | 0.735 | 0.16644 | -0.0424 | 4.416
15 | 0.7723 | 0.18405 | -0.0462 | 4.1961
15.5 | 0.7847 | 0.19188 | -0.0486 | 4.0895

## 5. Re 50k Mach 0.25 (1)
BIGFOIL.COM POLAR EXPORT
NACA66-414 a=0.8
NACA66-414 a=0.8 |  |  |  | Cl Max: | 1.061 | at alpha= | 9.5 | deg
JavaFoil+Calcfoil stall+Eppler ext transition |  |  |  | L/D Max: | 35.403 | at alpha= | 4 | deg
Re: | 50000 |  |  | Cd Min: | 0.01906 | at alpha= | -1.5 | deg
Mach: | 0.25 |  |  | Cl=0 at alpha= | -3.21 | deg
|  |  |  | @ Cl=0.1, Cd= | 0.038144
|  |  |  | @ Cl=0.4, Cd= | 0.019872
|  |  |  | @ Cl=0.6, Cd= | 0.020943
alpha (deg) | Cl | Cd | Cm | Cl/Cd
-17 | -0.196 | 0.59788 | -0.018 | -0.327
-16.5 | -0.27 | 0.45767 | -0.018 | -0.591
-16 | -0.332 | 0.38465 | -0.019 | -0.863
-15.5 | -0.387 | 0.36388 | -0.018 | -1.064
-15 | -0.438 | 0.31142 | -0.018 | -1.406
-14.5 | -0.483 | 0.27086 | -0.018 | -1.783
-14 | -0.522 | 0.2318 | -0.019 | -2.253
-13.5 | -0.543 | 0.20917 | -0.019 | -2.598
-13 | -0.56 | 0.18372 | -0.02 | -3.045
-12.5 | -0.57 | 0.17162 | -0.02 | -3.323
-12 | -0.576 | 0.15207 | -0.021 | -3.786
-11.5 | -0.576 | 0.1388 | -0.021 | -4.146
-11 | -0.57 | 0.17931 | -0.023 | -3.179
-10.5 | -0.559 | 0.11219 | -0.023 | -4.982
-10 | -0.543 | 0.10259 | -0.023 | -5.29
-9.5 | -0.522 | 0.09324 | -0.024 | -5.594
-9 | -0.496 | 0.08509 | -0.025 | -5.828
-8.5 | -0.466 | 0.07942 | -0.026 | -5.869
-8 | -0.432 | 0.07242 | -0.026 | -5.972
-7.5 | -0.396 | 0.06668 | -0.027 | -5.932
-7 | -0.356 | 0.0616 | -0.027 | -5.775
-6.5 | -0.314 | 0.05734 | -0.028 | -5.469
-6 | -0.269 | 0.0535 | -0.028 | -5.035
-5.5 | -0.223 | 0.0506 | -0.029 | -4.417
-5 | -0.176 | 0.04761 | -0.03 | -3.702
-4.5 | -0.128 | 0.04533 | -0.031 | -2.82
-4 | -0.079 | 0.04317 | -0.031 | -1.824
-3.5 | -0.029 | 0.04146 | -0.032 | -0.704
-3 | 0.021 | 0.03999 | -0.034 | 0.519
-2.5 | 0.071 | 0.03869 | -0.036 | 1.837
-2 | 0.122 | 0.03773 | -0.037 | 3.225
-1.5 | 0.213 | 0.01906 | -0.076 | 11.163
-1 | 0.261 | 0.02026 | -0.072 | 12.889
-0.5 | 0.321 | 0.02024 | -0.073 | 15.843
0 | 0.383 | 0.0198 | -0.074 | 19.365
0.5 | 0.442 | 0.02005 | -0.075 | 22.062
1 | 0.501 | 0.02034 | -0.076 | 24.636
1.5 | 0.56 | 0.02066 | -0.077 | 27.093
2 | 0.618 | 0.02107 | -0.078 | 29.334
2.5 | 0.673 | 0.02153 | -0.079 | 31.266
3 | 0.73 | 0.02201 | -0.08 | 33.149
3.5 | 0.786 | 0.02257 | -0.081 | 34.801
4 | 0.867 | 0.02449 | -0.085 | 35.403
4.5 | 0.764 | 0.04024 | -0.042 | 18.979
5 | 0.807 | 0.0428 | -0.04 | 18.851
5.5 | 0.849 | 0.04579 | -0.039 | 18.546
6 | 0.89 | 0.04883 | -0.04 | 18.216
6.5 | 0.927 | 0.05285 | -0.04 | 17.55
7 | 0.962 | 0.05676 | -0.039 | 16.956
7.5 | 0.994 | 0.0618 | -0.039 | 16.088
8 | 1.021 | 0.0661 | -0.038 | 15.454
8.5 | 1.041 | 0.07312 | -0.038 | 14.237
9 | 1.054 | 0.08075 | -0.037 | 13.054
9.5 | 1.061 | 0.08882 | -0.037 | 11.942
10 | 1.06 | 0.09497 | -0.037 | 11.161
10.5 | 1.052 | 0.10657 | -0.037 | 9.868
11 | 1.035 | 0.11903 | -0.037 | 8.697
11.5 | 1.011 | 0.13399 | -0.037 | 7.544
12 | 0.978 | 0.14958 | -0.036 | 6.541
12.5 | 0.932 | 0.16483 | -0.035 | 5.656
13 | 0.874 | 0.18475 | -0.034 | 4.731
13.5 | 0.808 | 0.21258 | -0.033 | 3.803
14 | 0.736 | 0.24035 | -0.032 | 3.063
14.5 | 0.659 | 0.28345 | -0.031 | 2.324

## 6. Re 50k Mach 0.25 (2)
BIGFOIL.COM POLAR EXPORT
NACA66-414 a=0.8
NACA66-414 a=0.8 |  |  |  | Cl Max: | 1.0875 | at alpha= | 10.5 | deg
XFOIL ncrit=9 |  |  |  | L/D Max: | 21.5396 | at alpha= | 9.5 | deg
Re: | 50000 |  |  | Cd Min: | 0.16962 | at alpha= | 15.5 | deg
Mach: | 0.25 |  |  | Cl=0 at alpha= | 3.0512 | deg
|  |  |  | @ Cl=0.1, Cd= | 0.043831
|  |  |  | @ Cl=0.4, Cd= | 0.063007
|  |  |  | @ Cl=0.6, Cd= | 0.16962
alpha (deg) | Cl | Cd | Cm | Cl/Cd
-10.5 | -0.4665 | 0.13945 | -0.0262 | -3.3453
-10 | -0.4468 | 0.13216 | -0.0226 | -3.3808
-9.5 | -0.4662 | 0.12896 | -0.0189 | -3.6151
-9 | -0.4605 | 0.12362 | -0.0149 | -3.7251
-8.5 | -0.4755 | 0.1199 | -0.0101 | -3.9658
-7.5 | -0.4542 | 0.10895 | -0.0015 | -4.1689
-7 | -0.4592 | 0.10472 | 0.0039 | -4.385
-5.5 | -0.6934 | 0.0671 | -0.0165 | -10.3338
-5 | -0.669 | 0.05655 | -0.0185 | -11.8302
-4.5 | -0.6324 | 0.04957 | -0.0175 | -12.7577
-4 | -0.5881 | 0.04487 | -0.0159 | -13.1068
-3.5 | -0.5435 | 0.04073 | -0.0144 | -13.344
-3 | -0.4949 | 0.03779 | -0.0125 | -13.0961
-2.5 | -0.4463 | 0.03594 | -0.0101 | -12.4179
-1.5 | -0.1897 | 0.03746 | -0.0204 | -5.0641
-1 | -0.1765 | 0.03693 | -0.0155 | -4.7793
-0.5 | -0.1639 | 0.03642 | -0.0105 | -4.5003
0 | -0.1521 | 0.03593 | -0.0053 | -4.2332
0.5 | -0.1408 | 0.03543 | -0.0001 | -3.974
1 | -0.1276 | 0.03506 | 0.0046 | -3.6395
1.5 | -0.1061 | 0.03515 | 0.0077 | -3.0185
2 | -0.0756 | 0.03582 | 0.0091 | -2.1106
2.5 | -0.0406 | 0.03692 | 0.0095 | -1.0997
3 | -0.0038 | 0.03834 | 0.0094 | -0.099113
3.5 | 0.0333 | 0.04003 | 0.009 | 0.83188
4 | 0.0697 | 0.04197 | 0.0085 | 1.6607
4.5 | 0.1052 | 0.04415 | 0.0079 | 2.3828
5 | 0.1396 | 0.0466 | 0.0071 | 2.9957
6 | 0.2662 | 0.05647 | -0.0066 | 4.714
6.5 | 0.3275 | 0.06132 | -0.0127 | 5.3408
7 | 0.4646 | 0.06451 | -0.0237 | 7.202
7.5 | 0.5469 | 0.0659 | -0.0271 | 8.2989
8 | 0.6328 | 0.06529 | -0.0287 | 9.6921
8.5 | 0.8009 | 0.03873 | -0.0057 | 20.6791
9 | 0.8407 | 0.04258 | -0.002 | 19.744
9.5 | 1.0395 | 0.04826 | -0.0141 | 21.5396
10 | 1.0865 | 0.05545 | -0.0128 | 19.5942
10.5 | 1.0875 | 0.06197 | -0.0072 | 17.5488
11 | 1.0661 | 0.06866 | -0.0008 | 15.5272
11.5 | 1.0246 | 0.07636 | 0.0046 | 13.418
12 | 0.9724 | 0.08593 | 0.007 | 11.3162
12.5 | 0.9258 | 0.09757 | 0.0057 | 9.4886
13 | 0.8312 | 0.11927 | -0.0067 | 6.9691
14 | 0.5547 | 0.15272 | -0.0296 | 3.6321
15 | 0.5687 | 0.16443 | -0.034 | 3.4586
15.5 | 0.5718 | 0.16962 | -0.0366 | 3.3711

## 7. Re 50k Mach 0.50 (1)
BIGFOIL.COM POLAR EXPORT
NACA66-414 a=0.8
NACA66-414 a=0.8 |  |  |  | Cl Max: | 1.252 | at alpha= | 20 | deg
JavaFoil+Calcfoil stall+Eppler ext transition |  |  |  | L/D Max: | 33.846 | at alpha= | 3.5 | deg
Re: | 50000 |  |  | Cd Min: | 0.02018 | at alpha= | -1 | deg
Mach: | 0.5 |  |  | Cl=0 at alpha= | -3.2091 | deg
|  |  |  | @ Cl=0.1, Cd= | 0.039582
|  |  |  | @ Cl=0.4, Cd= | 0.021481
|  |  |  | @ Cl=0.6, Cd= | 0.02234
alpha (deg) | Cl | Cd | Cm | Cl/Cd
-20 | -0.924 | 0.42203 | -0.025 | -2.189
-19.5 | -0.894 | 0.40465 | -0.025 | -2.21
-19 | -0.868 | 0.41413 | -0.025 | -2.095
-18.5 | -0.841 | 0.41054 | -0.026 | -2.048
-18 | -0.814 | 0.41151 | -0.026 | -1.978
-17.5 | -0.787 | 0.40673 | -0.027 | -1.935
-17 | -0.758 | 0.37092 | -0.026 | -2.044
-16.5 | -0.731 | 0.36014 | -0.026 | -2.03
-16 | -0.704 | 0.35299 | -0.027 | -1.995
-15.5 | -0.677 | 0.35697 | -0.027 | -1.897
-15 | -0.65 | 0.33444 | -0.028 | -1.944
-14.5 | -0.623 | 0.33353 | -0.028 | -1.868
-14 | -0.594 | 0.29459 | -0.027 | -2.018
-13.5 | -0.567 | 0.29322 | -0.027 | -1.934
-13 | -0.54 | 0.28308 | -0.028 | -1.907
-12.5 | -0.513 | 0.27858 | -0.028 | -1.84
-12 | -0.485 | 0.26113 | -0.029 | -1.858
-11.5 | -0.458 | 0.25492 | -0.029 | -1.796
-11 | -0.43 | 0.28017 | -0.029 | -1.536
-10.5 | -0.402 | 0.23267 | -0.027 | -1.728
-10 | -0.375 | 0.23686 | -0.027 | -1.582
-9.5 | -0.347 | 0.23436 | -0.028 | -1.481
-9 | -0.32 | 0.23193 | -0.028 | -1.378
-8.5 | -0.292 | 0.20333 | -0.029 | -1.437
-8 | -0.264 | 0.16876 | -0.027 | -1.567
-7.5 | -0.237 | 0.16551 | -0.026 | -1.431
-7 | -0.333 | 0.08329 | -0.028 | -4.003
-6.5 | -0.32 | 0.07027 | -0.03 | -4.548
-6 | -0.285 | 0.06162 | -0.031 | -4.63
-5.5 | -0.242 | 0.05618 | -0.032 | -4.304
-5 | -0.193 | 0.05192 | -0.033 | -3.721
-4.5 | -0.141 | 0.04811 | -0.033 | -2.931
-4 | -0.087 | 0.04539 | -0.034 | -1.923
-3.5 | -0.032 | 0.0433 | -0.035 | -0.749
-3 | 0.023 | 0.04146 | -0.037 | 0.557
-2.5 | 0.079 | 0.03998 | -0.039 | 1.982
-2 | 0.136 | 0.0389 | -0.041 | 3.489
-1.5 | 0.236 | 0.02026 | -0.084 | 11.642
-1 | 0.307 | 0.02018 | -0.085 | 15.189
-0.5 | 0.357 | 0.02168 | -0.081 | 16.48
0 | 0.426 | 0.02136 | -0.082 | 19.958
0.5 | 0.492 | 0.02168 | -0.083 | 22.685
1 | 0.557 | 0.02204 | -0.084 | 25.291
1.5 | 0.623 | 0.0225 | -0.085 | 27.672
2 | 0.688 | 0.02298 | -0.086 | 29.934
2.5 | 0.748 | 0.02361 | -0.087 | 31.674
3 | 0.81 | 0.02422 | -0.088 | 33.45
3.5 | 0.899 | 0.02657 | -0.093 | 33.846
4 | 0.798 | 0.03932 | -0.046 | 20.287
4.5 | 0.844 | 0.0421 | -0.043 | 20.046
5 | 0.887 | 0.04568 | -0.043 | 19.427
5.5 | 0.925 | 0.04937 | -0.042 | 18.745
6 | 0.955 | 0.05405 | -0.041 | 17.67
6.5 | 0.972 | 0.06057 | -0.04 | 16.045
7 | 0.966 | 0.07004 | -0.038 | 13.796
7.5 | 0.909 | 0.09108 | -0.038 | 9.985
8 | 0.612 | 0.17955 | -0.038 | 3.41
8.5 | 0.639 | 0.2078 | -0.039 | 3.075
9 | 0.667 | 0.20693 | -0.046 | 3.223
9.5 | 0.694 | 0.2106 | -0.047 | 3.293
10 | 0.72 | 0.21893 | -0.047 | 3.29
10.5 | 0.747 | 0.21912 | -0.047 | 3.408
11 | 0.773 | 0.23068 | -0.049 | 3.353
11.5 | 0.801 | 0.27798 | -0.053 | 2.882
12 | 0.827 | 0.28119 | -0.054 | 2.943
12.5 | 0.854 | 0.27824 | -0.055 | 3.069
13 | 0.88 | 0.29058 | -0.055 | 3.029
13.5 | 0.908 | 0.30387 | -0.06 | 2.99
14 | 0.934 | 0.33398 | -0.061 | 2.798
14.5 | 0.96 | 0.35552 | -0.061 | 2.702
15 | 0.987 | 0.3368 | -0.063 | 2.93
15.5 | 1.015 | 0.36313 | -0.067 | 2.796
16 | 1.041 | 0.35862 | -0.067 | 2.903
16.5 | 1.067 | 0.37634 | -0.068 | 2.835
17 | 1.096 | 0.39032 | -0.072 | 2.808
17.5 | 1.122 | 0.4143 | -0.073 | 2.707
18 | 1.147 | 0.41889 | -0.073 | 2.739
18.5 | 1.173 | 0.41726 | -0.074 | 2.811
19 | 1.202 | 0.45499 | -0.078 | 2.642
19.5 | 1.227 | 0.48309 | -0.078 | 2.54
20 | 1.252 | 0.48844 | -0.079 | 2.564

## 8. Re 50k Mach 0.50 (2)
BIGFOIL.COM POLAR EXPORT
NACA66-414 a=0.8
NACA66-414 a=0.8 |  |  |  | Cl Max: | 0.9784 | at alpha= | 20 | deg
XFOIL ncrit=9 |  |  |  | L/D Max: | 18.7057 | at alpha= | 8 | deg
Re: | 50000 |  |  | Cd Min: | 0.28005 | at alpha= | 20 | deg
Mach: | 0.5 |  |  | Cl=0 at alpha= | 3.4032 | deg
|  |  |  | @ Cl=0.1, Cd= | 0.048814
|  |  |  | @ Cl=0.4, Cd= | 0.065535
|  |  |  | @ Cl=0.6, Cd= | 0.066843
alpha (deg) | Cl | Cd | Cm | Cl/Cd
-9.5 | -0.437 | 0.14029 | -0.0197 | -3.115
-9 | -0.455 | 0.13721 | -0.0158 | -3.3161
-8.5 | -0.4366 | 0.13001 | -0.0128 | -3.3582
-8 | -0.4346 | 0.12454 | -0.0094 | -3.4896
-7.5 | -0.4375 | 0.11947 | -0.0055 | -3.662
-7 | -0.4457 | 0.11477 | -0.0012 | -3.8834
-6.5 | -0.5576 | 0.09939 | -0.0202 | -5.6102
-6 | -0.6162 | 0.09007 | -0.0219 | -6.8413
-5.5 | -0.6653 | 0.08089 | -0.022 | -8.2247
-5 | -0.6799 | 0.07246 | -0.0204 | -9.3831
-4.5 | -0.6828 | 0.06425 | -0.0191 | -10.6272
-4 | -0.666 | 0.05695 | -0.0174 | -11.6945
-3.5 | -0.6343 | 0.05072 | -0.0159 | -12.5059
-3 | -0.5892 | 0.04554 | -0.0144 | -12.9381
-2.5 | -0.5364 | 0.0417 | -0.0124 | -12.8633
-2 | -0.4811 | 0.03913 | -0.01 | -12.2949
-1.5 | -0.4252 | 0.03762 | -0.0064 | -11.3025
-1 | -0.1875 | 0.04131 | -0.0203 | -4.5389
-0.5 | -0.1708 | 0.04083 | -0.0149 | -4.1832
0 | -0.155 | 0.04043 | -0.0095 | -3.8338
0.5 | -0.1401 | 0.04006 | -0.0041 | -3.4973
1 | -0.1261 | 0.03973 | 0.0013 | -3.1739
1.5 | -0.1117 | 0.03948 | 0.0066 | -2.8293
2 | -0.0931 | 0.03953 | 0.0108 | -2.3552
2.5 | -0.0651 | 0.04021 | 0.0131 | -1.619
3 | -0.0304 | 0.04146 | 0.0139 | -0.73324
3.5 | 0.0073 | 0.04316 | 0.0138 | 0.16914
4 | 0.0459 | 0.04524 | 0.0133 | 1.0146
4.5 | 0.0842 | 0.04765 | 0.0124 | 1.7671
5 | 0.1548 | 0.05285 | 0.0049 | 2.929
5.5 | 0.2288 | 0.05832 | -0.0032 | 3.9232
6 | 0.3075 | 0.06393 | -0.011 | 4.8099
6.5 | 0.4297 | 0.06605 | -0.0185 | 6.5057
7 | 0.4975 | 0.06837 | -0.0205 | 7.2766
7.5 | 0.5756 | 0.06986 | -0.022 | 8.2393
8 | 0.7963 | 0.04257 | 0.002 | 18.7057
8.5 | 0.816 | 0.04734 | 0.0078 | 17.237
9 | 0.9128 | 0.05177 | 0.0088 | 17.6318
9.5 | 0.9574 | 0.05897 | 0.0104 | 16.2354
10 | 0.9378 | 0.06748 | 0.0132 | 13.8975
10.5 | 0.8983 | 0.0776 | 0.0135 | 11.576
11 | 0.8549 | 0.08979 | 0.0102 | 9.5211
11.5 | 0.8175 | 0.10381 | 0.0035 | 7.875
12.5 | 0.7608 | 0.13656 | -0.0177 | 5.5712
13 | 0.7637 | 0.14841 | -0.0237 | 5.1459
13.5 | 0.7636 | 0.16127 | -0.0316 | 4.7349
14 | 0.7425 | 0.18055 | -0.0488 | 4.1124
14.5 | 0.759 | 0.18954 | -0.0532 | 4.0044
15 | 0.7794 | 0.19874 | -0.057 | 3.9217
15.5 | 0.798 | 0.2068 | -0.0608 | 3.8588
16 | 0.8251 | 0.21713 | -0.064 | 3.8
16.5 | 0.8506 | 0.22719 | -0.0675 | 3.744
17 | 0.8653 | 0.23367 | -0.072 | 3.7031
17.5 | 0.8836 | 0.24129 | -0.0763 | 3.662
18 | 0.8972 | 0.24742 | -0.0818 | 3.6262
18.5 | 0.918 | 0.25609 | -0.0864 | 3.5847
19 | 0.9477 | 0.26854 | -0.0897 | 3.5291
19.5 | 0.9636 | 0.27401 | -0.095 | 3.5167
20 | 0.9784 | 0.28005 | -0.1011 | 3.4937

## 9. Re 100k Mach 0.00 (1)
BIGFOIL.COM POLAR EXPORT
NACA66-414 a=0.8
NACA66-414 a=0.8 |  |  |  | Cl Max: | 1.105 | at alpha= | 11.5 | deg
JavaFoil+Calcfoil stall+Eppler ext transition |  |  |  | L/D Max: | 47.251 | at alpha= | 3.5 | deg
Re: | 100000 |  |  | Cd Min: | 0.01407 | at alpha= | 0 | deg
Mach: | 0 |  |  | Cl=0 at alpha= | -3.2083 | deg
|  |  |  | @ Cl=0.1, Cd= | 0.0266
|  |  |  | @ Cl=0.4, Cd= | 0.014143
|  |  |  | @ Cl=0.6, Cd= | 0.015063
alpha (deg) | Cl | Cd | Cm | Cl/Cd
-19 | -0.536 | 0.28177 | -0.015 | -1.902
-18.5 | -0.556 | 0.26439 | -0.015 | -2.102
-18 | -0.575 | 0.25387 | -0.016 | -2.267
-17.5 | -0.595 | 0.23265 | -0.016 | -2.556
-17 | -0.613 | 0.21379 | -0.017 | -2.867
-16.5 | -0.63 | 0.20285 | -0.017 | -3.105
-16 | -0.646 | 0.19365 | -0.017 | -3.333
-15.5 | -0.659 | 0.17685 | -0.018 | -3.727
-15 | -0.67 | 0.16535 | -0.018 | -4.055
-14.5 | -0.679 | 0.15416 | -0.019 | -4.406
-14 | -0.684 | 0.14453 | -0.019 | -4.736
-13.5 | -0.679 | 0.13231 | -0.02 | -5.134
-13 | -0.671 | 0.12736 | -0.02 | -5.272
-12.5 | -0.661 | 0.11784 | -0.02 | -5.606
-12 | -0.647 | 0.10846 | -0.021 | -5.963
-11.5 | -0.63 | 0.10186 | -0.022 | -6.183
-11 | -0.61 | 0.09399 | -0.023 | -6.49
-10.5 | -0.587 | 0.08736 | -0.023 | -6.717
-10 | -0.561 | 0.08234 | -0.024 | -6.81
-9.5 | -0.532 | 0.0754 | -0.024 | -7.052
-9 | -0.5 | 0.0705 | -0.025 | -7.091
-8.5 | -0.466 | 0.06549 | -0.025 | -7.109
-8 | -0.429 | 0.06126 | -0.026 | -7
-7.5 | -0.39 | 0.05781 | -0.026 | -6.746
-7 | -0.349 | 0.05401 | -0.027 | -6.465
-6.5 | -0.307 | 0.05061 | -0.028 | -6.058
-6 | -0.263 | 0.04754 | -0.028 | -5.525
-5.5 | -0.217 | 0.04505 | -0.029 | -4.828
-5 | -0.171 | 0.04267 | -0.03 | -4.014
-4.5 | -0.124 | 0.0407 | -0.03 | -3.05
-4 | -0.076 | 0.03887 | -0.031 | -1.966
-3.5 | -0.028 | 0.03731 | -0.033 | -0.759
-3 | 0.02 | 0.03593 | -0.034 | 0.56
-2.5 | 0.069 | 0.03474 | -0.036 | 1.983
-2 | 0.146 | 0.01452 | -0.074 | 10.054
-1.5 | 0.207 | 0.01469 | -0.075 | 14.078
-1 | 0.255 | 0.01459 | -0.072 | 17.491
-0.5 | 0.313 | 0.01455 | -0.073 | 21.542
0 | 0.375 | 0.01407 | -0.074 | 26.697
0.5 | 0.433 | 0.01424 | -0.075 | 30.435
1 | 0.491 | 0.01443 | -0.076 | 34.045
1.5 | 0.549 | 0.01469 | -0.077 | 37.348
2 | 0.605 | 0.0151 | -0.079 | 40.083
2.5 | 0.659 | 0.01549 | -0.081 | 42.556
3 | 0.714 | 0.01586 | -0.082 | 45.019
3.5 | 0.769 | 0.01627 | -0.083 | 47.251
4 | 0.843 | 0.02028 | -0.087 | 41.584
4.5 | 0.897 | 0.02068 | -0.088 | 43.38
5 | 0.95 | 0.02154 | -0.089 | 44.087
5.5 | 0.827 | 0.04147 | -0.042 | 19.934
6 | 0.866 | 0.04416 | -0.04 | 19.623
6.5 | 0.905 | 0.04711 | -0.04 | 19.218
7 | 0.942 | 0.05065 | -0.04 | 18.604
7.5 | 0.977 | 0.05391 | -0.039 | 18.121
8 | 1.008 | 0.05753 | -0.039 | 17.525
8.5 | 1.034 | 0.0623 | -0.039 | 16.604
9 | 1.057 | 0.0671 | -0.038 | 15.748
9.5 | 1.075 | 0.07198 | -0.038 | 14.935
10 | 1.089 | 0.07763 | -0.037 | 14.028
10.5 | 1.099 | 0.08436 | -0.037 | 13.026
11 | 1.104 | 0.09053 | -0.037 | 12.196
11.5 | 1.105 | 0.09795 | -0.037 | 11.282
12 | 1.102 | 0.10574 | -0.037 | 10.419
12.5 | 1.091 | 0.11185 | -0.037 | 9.751
13 | 1.073 | 0.1226 | -0.037 | 8.752
13.5 | 1.051 | 0.13421 | -0.037 | 7.833
14 | 1.026 | 0.1443 | -0.037 | 7.112
14.5 | 0.998 | 0.15321 | -0.036 | 6.514
15 | 0.967 | 0.16172 | -0.037 | 5.982
15.5 | 0.935 | 0.17452 | -0.036 | 5.358
16 | 0.901 | 0.19127 | -0.036 | 4.713
16.5 | 0.867 | 0.20881 | -0.035 | 4.151

## 10. Re 100k Mach 0.00 (2)
BIGFOIL.COM POLAR EXPORT
NACA66-414 a=0.8
NACA66-414 a=0.8 |  |  |  | Cl Max: | 1.1941 | at alpha= | 11.5 | deg
XFOIL ncrit=9 |  |  |  | L/D Max: | 37.4551 | at alpha= | 7.5 | deg
Re: | 100000 |  |  | Cd Min: | 0.19158 | at alpha= | 16.5 | deg
Mach: | 0 |  |  | Cl=0 at alpha= | 1.76 | deg
|  |  |  | @ Cl=0.1, Cd= | 0.038521
|  |  |  | @ Cl=0.4, Cd= | 0.041737
|  |  |  | @ Cl=0.6, Cd= | 0.042141
alpha (deg) | Cl | Cd | Cm | Cl/Cd
-12 | -0.4523 | 0.13961 | -0.036 | -3.2397
-11.5 | -0.4661 | 0.13519 | -0.0349 | -3.4477
-11 | -0.5243 | 0.13112 | -0.0392 | -3.9986
-10.5 | -0.4923 | 0.12431 | -0.0323 | -3.9603
-10 | -0.5118 | 0.11919 | -0.0317 | -4.294
-9.5 | -0.5907 | 0.11226 | -0.0374 | -5.2619
-9 | -0.5461 | 0.10736 | -0.0287 | -5.0866
-8.5 | -0.6042 | 0.10009 | -0.0304 | -6.0366
-8 | -0.6836 | 0.09392 | -0.0279 | -7.2785
-7.5 | -0.6866 | 0.08688 | -0.024 | -7.9029
-7 | -0.732 | 0.07951 | -0.0225 | -9.2064
-6.5 | -0.7291 | 0.07308 | -0.0196 | -9.9767
-6 | -0.7147 | 0.06759 | -0.016 | -10.574
-5.5 | -0.7047 | 0.06218 | -0.0132 | -11.3332
-4.5 | -0.6115 | 0.04096 | -0.0136 | -14.9292
-4 | -0.5696 | 0.03659 | -0.0119 | -15.5671
-3.5 | -0.525 | 0.03355 | -0.0101 | -15.6483
-3 | -0.48 | 0.03142 | -0.0084 | -15.2769
-2.5 | -0.4362 | 0.03026 | -0.0068 | -14.4151
-2 | -0.3935 | 0.02894 | -0.0052 | -13.5971
-1.5 | -0.3517 | 0.02829 | -0.0037 | -12.432
-1 | -0.3091 | 0.02777 | -0.0026 | -11.1307
-0.5 | -0.1571 | 0.03279 | -0.0105 | -4.7911
0 | -0.1468 | 0.0323 | -0.0055 | -4.5449
0.5 | -0.1384 | 0.03172 | -0.0002 | -4.3632
1 | -0.0758 | 0.03357 | -0.0054 | -2.258
1.5 | -0.0287 | 0.03454 | -0.0073 | -0.83092
2 | 0.0265 | 0.0366 | -0.0105 | 0.72404
2.5 | 0.0684 | 0.03731 | -0.0111 | 1.8333
3 | 0.142 | 0.04013 | -0.0169 | 3.5385
3.5 | 0.2392 | 0.0398 | -0.023 | 6.0101
4.5 | 0.3697 | 0.04146 | -0.0284 | 8.917
5.5 | 0.4935 | 0.04259 | -0.032 | 11.5872
6 | 0.573 | 0.0423 | -0.0351 | 13.5461
6.5 | 0.6275 | 0.04198 | -0.0348 | 14.9476
7.5 | 0.8551 | 0.02283 | -0.0292 | 37.4551
8 | 0.8286 | 0.02821 | -0.0192 | 29.3726
8.5 | 0.8481 | 0.0312 | -0.015 | 27.1827
9 | 0.8995 | 0.03362 | -0.0143 | 26.7549
9.5 | 0.983 | 0.03632 | -0.0172 | 27.065
10 | 1.1048 | 0.04304 | -0.0261 | 25.6691
10.5 | 1.1407 | 0.0482 | -0.0237 | 23.666
11 | 1.1648 | 0.05562 | -0.0203 | 20.9421
11.5 | 1.1941 | 0.06577 | -0.0189 | 18.1557
12 | 1.1722 | 0.07875 | -0.0118 | 14.8851
12.5 | 1.061 | 0.08243 | 0.0023 | 12.8715
13.5 | 0.7744 | 0.14214 | -0.0273 | 5.4481
14 | 0.7754 | 0.15094 | -0.0304 | 5.1371
14.5 | 0.8229 | 0.15738 | -0.027 | 5.2287
15 | 0.7949 | 0.1672 | -0.0356 | 4.7542
15.5 | 0.7873 | 0.17657 | -0.0418 | 4.4589
16 | 0.801 | 0.18463 | -0.0444 | 4.3384
16.5 | 0.8313 | 0.19158 | -0.0441 | 4.3392

## 11. Re 100k Mach 0.10 (1)
BIGFOIL.COM POLAR EXPORT
NACA66-414 a=0.8
NACA66-414 a=0.8 |  |  |  | Cl Max: | 1.097 | at alpha= | 11 | deg
JavaFoil+Calcfoil stall+Eppler ext transition |  |  |  | L/D Max: | 47.223 | at alpha= | 3.5 | deg
Re: | 100000 |  |  | Cd Min: | 0.01411 | at alpha= | 0 | deg
Mach: | 0.1 |  |  | Cl=0 at alpha= | -3.2083 | deg
|  |  |  | @ Cl=0.1, Cd= | 0.026736
|  |  |  | @ Cl=0.4, Cd= | 0.014176
|  |  |  | @ Cl=0.6, Cd= | 0.015003
alpha (deg) | Cl | Cd | Cm | Cl/Cd
-19 | -0.486 | 0.30889 | -0.015 | -1.574
-18.5 | -0.509 | 0.28507 | -0.015 | -1.785
-18 | -0.532 | 0.27375 | -0.016 | -1.942
-17.5 | -0.554 | 0.24784 | -0.016 | -2.235
-17 | -0.575 | 0.23031 | -0.017 | -2.499
-16.5 | -0.596 | 0.20937 | -0.017 | -2.847
-16 | -0.615 | 0.20308 | -0.017 | -3.029
-15.5 | -0.632 | 0.18621 | -0.018 | -3.396
-15 | -0.647 | 0.17586 | -0.018 | -3.681
-14.5 | -0.659 | 0.16069 | -0.019 | -4.104
-14 | -0.668 | 0.14911 | -0.019 | -4.48
-13.5 | -0.666 | 0.13573 | -0.02 | -4.903
-13 | -0.66 | 0.12719 | -0.02 | -5.19
-12.5 | -0.651 | 0.12093 | -0.021 | -5.387
-12 | -0.64 | 0.11106 | -0.021 | -5.759
-11.5 | -0.624 | 0.10413 | -0.022 | -5.997
-11 | -0.606 | 0.09431 | -0.023 | -6.425
-10.5 | -0.584 | 0.08793 | -0.023 | -6.643
-10 | -0.559 | 0.08259 | -0.024 | -6.77
-9.5 | -0.531 | 0.07691 | -0.024 | -6.905
-9 | -0.5 | 0.07052 | -0.025 | -7.089
-8.5 | -0.466 | 0.06669 | -0.026 | -6.989
-8 | -0.43 | 0.06182 | -0.026 | -6.949
-7.5 | -0.391 | 0.05727 | -0.027 | -6.827
-7 | -0.35 | 0.05436 | -0.027 | -6.443
-6.5 | -0.308 | 0.05053 | -0.028 | -6.091
-6 | -0.264 | 0.04774 | -0.028 | -5.525
-5.5 | -0.218 | 0.04521 | -0.029 | -4.832
-5 | -0.172 | 0.04279 | -0.03 | -4.021
-4.5 | -0.125 | 0.04079 | -0.031 | -3.057
-4 | -0.077 | 0.03895 | -0.032 | -1.972
-3.5 | -0.028 | 0.03737 | -0.033 | -0.762
-3 | 0.02 | 0.03598 | -0.034 | 0.562
-2.5 | 0.069 | 0.03478 | -0.036 | 1.991
-2 | 0.147 | 0.01454 | -0.074 | 10.085
-1.5 | 0.208 | 0.01479 | -0.075 | 14.046
-1 | 0.256 | 0.01464 | -0.072 | 17.515
-0.5 | 0.315 | 0.01461 | -0.073 | 21.558
0 | 0.377 | 0.01411 | -0.074 | 26.728
0.5 | 0.436 | 0.01428 | -0.075 | 30.513
1 | 0.494 | 0.01448 | -0.076 | 34.09
1.5 | 0.551 | 0.01475 | -0.077 | 37.357
2 | 0.609 | 0.01505 | -0.078 | 40.445
2.5 | 0.663 | 0.01552 | -0.081 | 42.701
3 | 0.718 | 0.0159 | -0.082 | 45.142
3.5 | 0.772 | 0.01635 | -0.083 | 47.223
4 | 0.847 | 0.02039 | -0.087 | 41.56
4.5 | 0.901 | 0.0208 | -0.088 | 43.331
5 | 0.954 | 0.0217 | -0.089 | 43.956
5.5 | 0.83 | 0.04159 | -0.042 | 19.96
6 | 0.87 | 0.04433 | -0.04 | 19.628
6.5 | 0.909 | 0.04714 | -0.041 | 19.284
7 | 0.945 | 0.05052 | -0.04 | 18.714
7.5 | 0.98 | 0.05443 | -0.04 | 18.003
8 | 1.011 | 0.05819 | -0.039 | 17.37
8.5 | 1.036 | 0.06212 | -0.038 | 16.68
9 | 1.057 | 0.06824 | -0.038 | 15.494
9.5 | 1.074 | 0.07236 | -0.038 | 14.846
10 | 1.087 | 0.07764 | -0.038 | 13.998
10.5 | 1.094 | 0.08501 | -0.037 | 12.874
11 | 1.097 | 0.09179 | -0.038 | 11.955
11.5 | 1.095 | 0.09919 | -0.037 | 11.045
12 | 1.089 | 0.10819 | -0.038 | 10.068
12.5 | 1.075 | 0.11714 | -0.038 | 9.172
13 | 1.053 | 0.12565 | -0.037 | 8.378
13.5 | 1.027 | 0.13527 | -0.036 | 7.589
14 | 0.997 | 0.14623 | -0.037 | 6.817
14.5 | 0.964 | 0.16177 | -0.036 | 5.96
15 | 0.929 | 0.1737 | -0.036 | 5.348
15.5 | 0.892 | 0.18192 | -0.036 | 4.903
16 | 0.854 | 0.19367 | -0.036 | 4.408

## 12. Re 100k Mach 0.10 (2)
BIGFOIL.COM POLAR EXPORT
NACA66-414 a=0.8
NACA66-414 a=0.8 |  |  |  | Cl Max: | 1.1843 | at alpha= | 11.5 | deg
XFOIL ncrit=9 |  |  |  | L/D Max: | 36.4936 | at alpha= | 7.5 | deg
Re: | 100000 |  |  | Cd Min: | 0.19246 | at alpha= | 16.5 | deg
Mach: | 0.1 |  |  | Cl=0 at alpha= | 1.7426 | deg
|  |  |  | @ Cl=0.1, Cd= | 0.038568
|  |  |  | @ Cl=0.4, Cd= | 0.041887
|  |  |  | @ Cl=0.6, Cd= | 0.042279
alpha (deg) | Cl | Cd | Cm | Cl/Cd
-11.5 | -0.4671 | 0.13602 | -0.035 | -3.4341
-11 | -0.527 | 0.13214 | -0.0396 | -3.9882
-10.5 | -0.4886 | 0.1252 | -0.032 | -3.9026
-10 | -0.5151 | 0.12002 | -0.0323 | -4.2918
-9.5 | -0.5957 | 0.11324 | -0.0381 | -5.2605
-9 | -0.5419 | 0.10831 | -0.0286 | -5.0032
-8.5 | -0.6117 | 0.10087 | -0.0312 | -6.0642
-8 | -0.6945 | 0.09518 | -0.0283 | -7.2967
-7.5 | -0.6719 | 0.08851 | -0.0236 | -7.5912
-7 | -0.7229 | 0.08045 | -0.0223 | -8.9857
-6.5 | -0.7252 | 0.07411 | -0.0194 | -9.7855
-6 | -0.7139 | 0.06869 | -0.0158 | -10.3931
-5.5 | -0.7059 | 0.06309 | -0.013 | -11.1888
-4.5 | -0.6155 | 0.04161 | -0.0137 | -14.7921
-4 | -0.5738 | 0.037 | -0.0121 | -15.5081
-3.5 | -0.5292 | 0.03388 | -0.0103 | -15.6198
-3 | -0.4838 | 0.03167 | -0.0085 | -15.2763
-2.5 | -0.4397 | 0.03043 | -0.0069 | -14.4496
-2 | -0.3965 | 0.02911 | -0.0052 | -13.6207
-1.5 | -0.3544 | 0.02847 | -0.0037 | -12.4482
-1 | -0.3118 | 0.02795 | -0.0025 | -11.1556
-0.5 | -0.1572 | 0.03297 | -0.0107 | -4.768
0 | -0.1466 | 0.03249 | -0.0057 | -4.5122
0.5 | -0.1377 | 0.03193 | -0.0005 | -4.3126
1 | -0.0735 | 0.03391 | -0.006 | -2.1675
1.5 | -0.0261 | 0.03483 | -0.0079 | -0.74935
2 | 0.0277 | 0.03692 | -0.0108 | 0.75027
2.5 | 0.0706 | 0.03754 | -0.0114 | 1.8807
3 | 0.1324 | 0.0397 | -0.0153 | 3.335
3.5 | 0.2427 | 0.0399 | -0.0233 | 6.0827
4 | 0.3058 | 0.04074 | -0.0257 | 7.5061
4.5 | 0.3742 | 0.04157 | -0.0288 | 9.0017
5 | 0.4296 | 0.04225 | -0.0298 | 10.168
5.5 | 0.4982 | 0.04264 | -0.0322 | 11.6839
6 | 0.5582 | 0.04275 | -0.0331 | 13.0573
6.5 | 0.6337 | 0.0419 | -0.035 | 15.1241
7 | 0.7863 | 0.02991 | -0.0364 | 26.2889
7.5 | 0.8503 | 0.0233 | -0.0278 | 36.4936
8 | 0.8274 | 0.02857 | -0.0183 | 28.9604
8.5 | 0.848 | 0.03153 | -0.0143 | 26.895
9 | 0.9021 | 0.03394 | -0.0137 | 26.5793
9.5 | 0.99 | 0.03684 | -0.0171 | 26.873
10 | 1.1056 | 0.04366 | -0.0249 | 25.323
10.5 | 1.1371 | 0.04885 | -0.0219 | 23.2774
11 | 1.1561 | 0.05606 | -0.0178 | 20.6225
11.5 | 1.1843 | 0.06681 | -0.0167 | 17.7264
12 | 1.0998 | 0.07056 | -0.0017 | 15.5867
12.5 | 1.0467 | 0.08065 | 0.0039 | 12.9783
13 | 0.8914 | 0.08454 | 0.011 | 10.5441
13.5 | 0.7728 | 0.1431 | -0.0277 | 5.4004
14 | 0.7751 | 0.15184 | -0.0307 | 5.1047
14.5 | 0.8166 | 0.1586 | -0.0283 | 5.1488
15 | 0.7924 | 0.16824 | -0.0365 | 4.7099
15.5 | 0.7868 | 0.17748 | -0.0424 | 4.4332
16 | 0.8045 | 0.18551 | -0.0444 | 4.3367
16.5 | 0.8267 | 0.19246 | -0.0457 | 4.2954

## 13. Re 100k Mach 0.25 (1)
BIGFOIL.COM POLAR EXPORT
NACA66-414 a=0.8
NACA66-414 a=0.8 |  |  |  | Cl Max: | 1.061 | at alpha= | 9.5 | deg
JavaFoil+Calcfoil stall+Eppler ext transition |  |  |  | L/D Max: | 47.38 | at alpha= | 3.5 | deg
Re: | 100000 |  |  | Cd Min: | 0.01434 | at alpha= | 0 | deg
Mach: | 0.25 |  |  | Cl=0 at alpha= | -3.21 | deg
|  |  |  | @ Cl=0.1, Cd= | 0.027432
|  |  |  | @ Cl=0.4, Cd= | 0.014383
|  |  |  | @ Cl=0.6, Cd= | 0.015228
alpha (deg) | Cl | Cd | Cm | Cl/Cd
-17 | -0.196 | 0.31878 | -0.019 | -0.615
-16.5 | -0.27 | 0.28759 | -0.019 | -0.94
-16 | -0.332 | 0.2788 | -0.019 | -1.191
-15.5 | -0.387 | 0.27981 | -0.018 | -1.384
-15 | -0.438 | 0.24639 | -0.018 | -1.777
-14.5 | -0.483 | 0.21691 | -0.019 | -2.227
-14 | -0.522 | 0.19522 | -0.019 | -2.675
-13.5 | -0.543 | 0.16919 | -0.02 | -3.212
-13 | -0.56 | 0.15409 | -0.02 | -3.631
-12.5 | -0.57 | 0.14242 | -0.02 | -4.004
-12 | -0.576 | 0.1286 | -0.021 | -4.477
-11.5 | -0.576 | 0.11553 | -0.022 | -4.982
-11 | -0.57 | 0.14726 | -0.023 | -3.872
-10.5 | -0.559 | 0.09579 | -0.023 | -5.836
-10 | -0.543 | 0.08902 | -0.024 | -6.098
-9.5 | -0.522 | 0.08098 | -0.025 | -6.442
-9 | -0.496 | 0.07471 | -0.025 | -6.639
-8.5 | -0.466 | 0.06894 | -0.026 | -6.761
-8 | -0.433 | 0.06414 | -0.027 | -6.744
-7.5 | -0.396 | 0.05951 | -0.027 | -6.647
-7 | -0.356 | 0.05523 | -0.028 | -6.442
-6.5 | -0.314 | 0.05148 | -0.028 | -6.092
-6 | -0.269 | 0.04853 | -0.029 | -5.551
-5.5 | -0.224 | 0.04563 | -0.03 | -4.898
-5 | -0.176 | 0.04325 | -0.03 | -4.075
-4.5 | -0.128 | 0.04115 | -0.031 | -3.107
-4 | -0.079 | 0.03927 | -0.032 | -2.006
-3.5 | -0.029 | 0.03764 | -0.033 | -0.776
-3 | 0.021 | 0.03622 | -0.035 | 0.573
-2.5 | 0.071 | 0.03499 | -0.037 | 2.032
-2 | 0.15 | 0.0144 | -0.076 | 10.453
-1.5 | 0.213 | 0.01462 | -0.077 | 14.59
-1 | 0.263 | 0.01492 | -0.074 | 17.623
-0.5 | 0.323 | 0.01488 | -0.075 | 21.707
0 | 0.387 | 0.01434 | -0.076 | 27.015
0.5 | 0.447 | 0.01454 | -0.077 | 30.764
1 | 0.506 | 0.01478 | -0.078 | 34.267
1.5 | 0.566 | 0.01504 | -0.079 | 37.613
2 | 0.624 | 0.01536 | -0.08 | 40.638
2.5 | 0.679 | 0.01582 | -0.082 | 42.95
3 | 0.736 | 0.01626 | -0.084 | 45.259
3.5 | 0.792 | 0.01671 | -0.085 | 47.38
4 | 0.869 | 0.021 | -0.089 | 41.362
4.5 | 0.924 | 0.02148 | -0.09 | 43.008
5 | 0.808 | 0.03937 | -0.044 | 20.528
5.5 | 0.849 | 0.04198 | -0.042 | 20.231
6 | 0.89 | 0.04477 | -0.042 | 19.875
6.5 | 0.928 | 0.04791 | -0.041 | 19.359
7 | 0.963 | 0.05172 | -0.04 | 18.611
7.5 | 0.995 | 0.05601 | -0.04 | 17.757
8 | 1.022 | 0.06054 | -0.04 | 16.878
8.5 | 1.041 | 0.06508 | -0.039 | 15.998
9 | 1.054 | 0.07164 | -0.038 | 14.716
9.5 | 1.061 | 0.07734 | -0.037 | 13.714
10 | 1.06 | 0.08297 | -0.038 | 12.777
10.5 | 1.052 | 0.09222 | -0.038 | 11.404
11 | 1.035 | 0.1013 | -0.038 | 10.22
11.5 | 1.011 | 0.11053 | -0.037 | 9.145
12 | 0.979 | 0.12653 | -0.037 | 7.734
12.5 | 0.932 | 0.13802 | -0.036 | 6.755
13 | 0.874 | 0.1526 | -0.035 | 5.728
13.5 | 0.808 | 0.17031 | -0.033 | 4.747
14 | 0.736 | 0.19444 | -0.033 | 3.787
14.5 | 0.659 | 0.22507 | -0.032 | 2.927

## 14. Re 100k Mach 0.25 (2)
BIGFOIL.COM POLAR EXPORT
NACA66-414 a=0.8
NACA66-414 a=0.8 |  |  |  | Cl Max: | 1.1109 | at alpha= | 10.5 | deg
XFOIL ncrit=9 |  |  |  | L/D Max: | 31.9954 | at alpha= | 7.5 | deg
Re: | 100000 |  |  | Cd Min: | 0.18207 | at alpha= | 15.5 | deg
Mach: | 0.25 |  |  | Cl=0 at alpha= | 1.6049 | deg
|  |  |  | @ Cl=0.1, Cd= | 0.039023
|  |  |  | @ Cl=0.4, Cd= | 0.042292
|  |  |  | @ Cl=0.6, Cd= | 0.042667
alpha (deg) | Cl | Cd | Cm | Cl/Cd
-10.5 | -0.4782 | 0.12947 | -0.0314 | -3.6935
-10 | -0.542 | 0.12506 | -0.0363 | -4.3339
-9.5 | -0.505 | 0.11831 | -0.029 | -4.2684
-9 | -0.5619 | 0.11262 | -0.0322 | -4.9893
-8.5 | -0.5393 | 0.1065 | -0.0277 | -5.0638
-8 | -0.6086 | 0.09995 | -0.0283 | -6.089
-7.5 | -0.6135 | 0.09427 | -0.0234 | -6.5079
-7 | -0.6877 | 0.0875 | -0.0217 | -7.8594
-6.5 | -0.7003 | 0.08093 | -0.0182 | -8.6532
-5.5 | -0.7166 | 0.06799 | -0.0125 | -10.5398
-4.5 | -0.6383 | 0.04434 | -0.0148 | -14.3956
-4 | -0.5966 | 0.03939 | -0.013 | -15.146
-3.5 | -0.5519 | 0.0358 | -0.0111 | -15.4162
-3 | -0.5049 | 0.03308 | -0.0091 | -15.263
-2.5 | -0.4588 | 0.03142 | -0.0073 | -14.6022
-2 | -0.4134 | 0.03014 | -0.0055 | -13.716
-1.5 | -0.3699 | 0.02923 | -0.0039 | -12.6548
-1 | -0.3266 | 0.02875 | -0.0024 | -11.36
0 | -0.1463 | 0.03353 | -0.0068 | -4.3633
0.5 | -0.1271 | 0.03335 | -0.0033 | -3.8111
1 | -0.0649 | 0.03498 | -0.0081 | -1.8553
1.5 | -0.0077 | 0.03684 | -0.0116 | -0.20901
2 | 0.029 | 0.03727 | -0.0111 | 0.77811
2.5 | 0.0783 | 0.03887 | -0.0126 | 2.0144
3 | 0.1872 | 0.03964 | -0.021 | 4.7225
3.5 | 0.2496 | 0.04036 | -0.0231 | 6.1843
4 | 0.3261 | 0.04143 | -0.0273 | 7.8711
4.5 | 0.3732 | 0.04206 | -0.0272 | 8.873
5 | 0.4494 | 0.04272 | -0.0308 | 10.5197
5.5 | 0.5001 | 0.04322 | -0.0307 | 11.571
6 | 0.5824 | 0.04284 | -0.0337 | 13.5948
6.5 | 0.6423 | 0.04225 | -0.0334 | 15.2024
7 | 0.775 | 0.03111 | -0.0316 | 24.9116
7.5 | 0.8274 | 0.02586 | -0.0212 | 31.9954
8 | 0.821 | 0.03047 | -0.0141 | 26.9445
8.5 | 0.8489 | 0.03326 | -0.0104 | 25.5232
9 | 0.9195 | 0.03571 | -0.0107 | 25.7491
9.5 | 1.046 | 0.04107 | -0.0184 | 25.4687
10 | 1.1009 | 0.04685 | -0.0177 | 23.4984
10.5 | 1.1109 | 0.05213 | -0.0121 | 21.3102
11 | 1.107 | 0.05856 | -0.0063 | 18.9037
11.5 | 1.0918 | 0.06598 | -0.0008 | 16.5474
12 | 1.0878 | 0.07483 | 0.0023 | 14.537
12.5 | 0.997 | 0.08275 | 0.0077 | 12.0483
13 | 0.925 | 0.09633 | 0.005 | 9.6024
13.5 | 0.8997 | 0.10992 | 0.0005 | 8.185
14.5 | 0.796 | 0.16423 | -0.0336 | 4.8469
15 | 0.7841 | 0.17331 | -0.0404 | 4.5243
15.5 | 0.7886 | 0.18207 | -0.0451 | 4.3313

## 15. Re 100k Mach 0.50 (1)
BIGFOIL.COM POLAR EXPORT
NACA66-414 a=0.8
NACA66-414 a=0.8 |  |  |  | Cl Max: | 1.252 | at alpha= | 20 | deg
JavaFoil+Calcfoil stall+Eppler ext transition |  |  |  | L/D Max: | 45.591 | at alpha= | 3 | deg
Re: | 100000 |  |  | Cd Min: | 0.01553 | at alpha= | 0 | deg
Mach: | 0.5 |  |  | Cl=0 at alpha= | -3.2091 | deg
|  |  |  | @ Cl=0.1, Cd= | 0.035658
|  |  |  | @ Cl=0.4, Cd= | 0.01578
|  |  |  | @ Cl=0.6, Cd= | 0.01631
alpha (deg) | Cl | Cd | Cm | Cl/Cd
-20 | -0.924 | 0.33012 | -0.026 | -2.798
-19.5 | -0.894 | 0.32854 | -0.025 | -2.722
-19 | -0.868 | 0.32106 | -0.025 | -2.702
-18.5 | -0.841 | 0.31807 | -0.026 | -2.643
-18 | -0.814 | 0.31588 | -0.026 | -2.577
-17.5 | -0.787 | 0.31116 | -0.027 | -2.53
-17 | -0.758 | 0.29863 | -0.026 | -2.539
-16.5 | -0.731 | 0.28925 | -0.026 | -2.528
-16 | -0.704 | 0.27055 | -0.027 | -2.603
-15.5 | -0.677 | 0.27202 | -0.027 | -2.489
-15 | -0.65 | 0.26869 | -0.028 | -2.419
-14.5 | -0.623 | 0.26714 | -0.028 | -2.332
-14 | -0.594 | 0.23299 | -0.027 | -2.551
-13.5 | -0.567 | 0.23562 | -0.027 | -2.406
-13 | -0.54 | 0.2156 | -0.028 | -2.504
-12.5 | -0.513 | 0.21137 | -0.028 | -2.425
-12 | -0.485 | 0.21054 | -0.029 | -2.305
-11.5 | -0.458 | 0.19299 | -0.029 | -2.372
-11 | -0.43 | 0.20753 | -0.03 | -2.074
-10.5 | -0.402 | 0.18335 | -0.028 | -2.194
-10 | -0.375 | 0.18512 | -0.028 | -2.024
-9.5 | -0.347 | 0.18255 | -0.028 | -1.902
-9 | -0.32 | 0.18006 | -0.029 | -1.776
-8.5 | -0.292 | 0.15872 | -0.029 | -1.841
-8 | -0.264 | 0.13295 | -0.028 | -1.989
-7.5 | -0.237 | 0.13102 | -0.027 | -1.808
-7 | -0.334 | 0.07264 | -0.029 | -4.591
-6.5 | -0.32 | 0.06081 | -0.03 | -5.255
-6 | -0.285 | 0.05452 | -0.031 | -5.234
-5.5 | -0.242 | 0.04934 | -0.032 | -4.901
-5 | -0.193 | 0.04588 | -0.033 | -4.21
-4.5 | -0.141 | 0.04309 | -0.034 | -3.273
-4 | -0.087 | 0.04074 | -0.035 | -2.142
-3.5 | -0.032 | 0.03893 | -0.036 | -0.834
-3 | 0.023 | 0.03736 | -0.038 | 0.619
-2.5 | 0.079 | 0.03603 | -0.04 | 2.201
-2 | 0.136 | 0.03502 | -0.042 | 3.878
-1.5 | 0.237 | 0.01607 | -0.085 | 14.733
-1 | 0.308 | 0.01595 | -0.086 | 19.287
-0.5 | 0.359 | 0.01611 | -0.083 | 22.293
0 | 0.431 | 0.01553 | -0.084 | 27.725
0.5 | 0.497 | 0.01581 | -0.085 | 31.41
1 | 0.562 | 0.0161 | -0.086 | 34.926
1.5 | 0.627 | 0.01646 | -0.087 | 38.117
2 | 0.693 | 0.01684 | -0.088 | 41.149
2.5 | 0.753 | 0.01736 | -0.089 | 43.361
3 | 0.815 | 0.01787 | -0.09 | 45.591
3.5 | 0.901 | 0.02266 | -0.094 | 39.75
4 | 0.962 | 0.02366 | -0.095 | 40.646
4.5 | 0.845 | 0.03883 | -0.047 | 21.756
5 | 0.888 | 0.04161 | -0.045 | 21.329
5.5 | 0.926 | 0.04478 | -0.045 | 20.672
6 | 0.955 | 0.04929 | -0.044 | 19.386
6.5 | 0.972 | 0.05373 | -0.043 | 18.093
7 | 0.966 | 0.06136 | -0.04 | 15.75
7.5 | 0.909 | 0.07678 | -0.038 | 11.844
8 | 0.612 | 0.14443 | -0.039 | 4.24
8.5 | 0.639 | 0.16176 | -0.039 | 3.951
9 | 0.667 | 0.16376 | -0.046 | 4.072
9.5 | 0.694 | 0.16705 | -0.047 | 4.152
10 | 0.72 | 0.17404 | -0.047 | 4.138
10.5 | 0.747 | 0.17451 | -0.048 | 4.28
11 | 0.773 | 0.18525 | -0.049 | 4.175
11.5 | 0.801 | 0.21932 | -0.054 | 3.653
12 | 0.828 | 0.22257 | -0.054 | 3.718
12.5 | 0.854 | 0.21068 | -0.055 | 4.053
13 | 0.88 | 0.21903 | -0.055 | 4.019
13.5 | 0.908 | 0.24475 | -0.061 | 3.712
14 | 0.934 | 0.25198 | -0.061 | 3.708
14.5 | 0.96 | 0.26835 | -0.061 | 3.579
15 | 0.987 | 0.26889 | -0.063 | 3.67
15.5 | 1.015 | 0.2763 | -0.067 | 3.675
16 | 1.041 | 0.28672 | -0.067 | 3.631
16.5 | 1.067 | 0.29563 | -0.068 | 3.609
17 | 1.096 | 0.31635 | -0.072 | 3.464
17.5 | 1.122 | 0.31548 | -0.073 | 3.555
18 | 1.147 | 0.31909 | -0.073 | 3.595
18.5 | 1.173 | 0.32627 | -0.074 | 3.595
19 | 1.202 | 0.36336 | -0.078 | 3.308
19.5 | 1.227 | 0.36834 | -0.078 | 3.332
20 | 1.252 | 0.3725 | -0.079 | 3.362

## 16. Re 100k Mach 0.50 (2)
BIGFOIL.COM POLAR EXPORT
NACA66-414 a=0.8
NACA66-414 a=0.8 |  |  |  | Cl Max: | 0.9843 | at alpha= | 9.5 | deg
XFOIL ncrit=9 |  |  |  | L/D Max: | 25.0755 | at alpha= | 7 | deg
Re: | 100000 |  |  | Cd Min: | 0.18191 | at alpha= | 14.5 | deg
Mach: | 0.5 |  |  | Cl=0 at alpha= | 0.98806 | deg
|  |  |  | @ Cl=0.1, Cd= | 0.042022
|  |  |  | @ Cl=0.4, Cd= | 0.044762
|  |  |  | @ Cl=0.6, Cd= | 0.045343
alpha (deg) | Cl | Cd | Cm | Cl/Cd
-9.5 | -0.4675 | 0.13109 | -0.0432 | -3.5663
-9 | -0.4362 | 0.12316 | -0.0404 | -3.5417
-8.5 | -0.4343 | 0.11669 | -0.041 | -3.7218
-8 | -0.4497 | 0.11123 | -0.0396 | -4.043
-7.5 | -0.4659 | 0.1058 | -0.0376 | -4.4036
-7 | -0.5046 | 0.10141 | -0.0313 | -4.9758
-6.5 | -0.5697 | 0.09904 | -0.0168 | -5.7522
-4.5 | -0.6957 | 0.05919 | -0.0185 | -11.7537
-4 | -0.6748 | 0.05157 | -0.0163 | -13.0851
-3.5 | -0.641 | 0.04558 | -0.014 | -14.0632
-3 | -0.5971 | 0.04055 | -0.0118 | -14.725
-2.5 | -0.5465 | 0.03693 | -0.0096 | -14.7983
-2 | -0.4937 | 0.03468 | -0.0072 | -14.2359
-1.5 | -0.4408 | 0.03294 | -0.005 | -13.3819
-1 | -0.3835 | 0.03224 | -0.0039 | -11.8952
-0.5 | -0.3146 | 0.03263 | -0.0053 | -9.6414
0.5 | -0.0654 | 0.03957 | -0.0188 | -1.6528
1 | 0.0016 | 0.04102 | -0.023 | 0.039005
1.5 | 0.143 | 0.04246 | -0.037 | 3.3679
2 | 0.1771 | 0.04267 | -0.034 | 4.1505
2.5 | 0.2156 | 0.04301 | -0.0313 | 5.0128
3 | 0.2496 | 0.04319 | -0.0279 | 5.7791
3.5 | 0.2771 | 0.04328 | -0.0234 | 6.4025
4 | 0.3315 | 0.04383 | -0.0231 | 7.5633
4.5 | 0.3816 | 0.04461 | -0.0226 | 8.5541
5 | 0.4593 | 0.04525 | -0.0252 | 10.1503
5.5 | 0.5179 | 0.04575 | -0.0251 | 11.3202
6 | 0.5838 | 0.04586 | -0.0251 | 12.73
6.5 | 0.6822 | 0.04272 | -0.0249 | 15.9691
7 | 0.7969 | 0.03178 | -0.0158 | 25.0755
7.5 | 0.7881 | 0.03452 | -0.0045 | 22.8302
8 | 0.8058 | 0.03825 | 0.0005 | 21.0667
8.5 | 0.8731 | 0.0403 | 0.0037 | 21.665
9 | 0.9574 | 0.04452 | 0.0044 | 21.5049
9.5 | 0.9843 | 0.05067 | 0.0079 | 19.4257
10 | 0.9744 | 0.05777 | 0.0119 | 16.8669
10.5 | 0.9492 | 0.06608 | 0.0144 | 14.3644
11 | 0.9132 | 0.0762 | 0.014 | 11.9843
11.5 | 0.8699 | 0.08886 | 0.0096 | 9.7896
12 | 0.8259 | 0.10473 | 0.0003 | 7.886
12.5 | 0.7993 | 0.12159 | -0.0103 | 6.5737
13 | 0.7977 | 0.13452 | -0.0167 | 5.93
14 | 0.7782 | 0.17297 | -0.0418 | 4.499
14.5 | 0.7839 | 0.18191 | -0.0474 | 4.3093

## 17. Re 250k Mach 0.00 (1)
BIGFOIL.COM POLAR EXPORT
NACA66-414 a=0.8
NACA66-414 a=0.8 |  |  |  | Cl Max: | 1.105 | at alpha= | 11.5 | deg
JavaFoil+Calcfoil stall+Eppler ext transition |  |  |  | L/D Max: | 73.39 | at alpha= | 3.5 | deg
Re: | 250000 |  |  | Cd Min: | 0.00902 | at alpha= | -1 | deg
Mach: | 0 |  |  | Cl=0 at alpha= | -3.2083 | deg
|  |  |  | @ Cl=0.1, Cd= | 0.011386
|  |  |  | @ Cl=0.4, Cd= | 0.0092847
|  |  |  | @ Cl=0.6, Cd= | 0.0098169
alpha (deg) | Cl | Cd | Cm | Cl/Cd
-19 | -0.536 | 0.2284 | -0.016 | -2.347
-18.5 | -0.556 | 0.21672 | -0.016 | -2.565
-18 | -0.576 | 0.20703 | -0.016 | -2.78
-17.5 | -0.595 | 0.18981 | -0.017 | -3.133
-17 | -0.613 | 0.18194 | -0.018 | -3.369
-16.5 | -0.63 | 0.16768 | -0.018 | -3.757
-16 | -0.646 | 0.16086 | -0.018 | -4.014
-15.5 | -0.659 | 0.15025 | -0.019 | -4.388
-15 | -0.671 | 0.13866 | -0.019 | -4.837
-14.5 | -0.679 | 0.13082 | -0.02 | -5.193
-14 | -0.685 | 0.12051 | -0.02 | -5.682
-13.5 | -0.68 | 0.1149 | -0.021 | -5.914
-13 | -0.672 | 0.10894 | -0.021 | -6.167
-12.5 | -0.661 | 0.10176 | -0.022 | -6.495
-12 | -0.647 | 0.09345 | -0.022 | -6.925
-11.5 | -0.63 | 0.08718 | -0.023 | -7.228
-11 | -0.61 | 0.08216 | -0.024 | -7.428
-10.5 | -0.587 | 0.07698 | -0.024 | -7.627
-10 | -0.561 | 0.07139 | -0.025 | -7.858
-9.5 | -0.532 | 0.06744 | -0.025 | -7.888
-9 | -0.5 | 0.06261 | -0.026 | -7.988
-8.5 | -0.466 | 0.05842 | -0.026 | -7.972
-8 | -0.429 | 0.05521 | -0.027 | -7.769
-7.5 | -0.39 | 0.05171 | -0.027 | -7.542
-7 | -0.349 | 0.04875 | -0.028 | -7.163
-6.5 | -0.307 | 0.04569 | -0.028 | -6.713
-6 | -0.263 | 0.04316 | -0.029 | -6.088
-5.5 | -0.218 | 0.04099 | -0.03 | -5.308
-5 | -0.171 | 0.03886 | -0.031 | -4.41
-4.5 | -0.124 | 0.03698 | -0.032 | -3.36
-4 | -0.077 | 0.03518 | -0.034 | -2.176
-3.5 | -0.035 | 0.01151 | -0.072 | -3.057
-3 | 0.025 | 0.0116 | -0.073 | 2.153
-2.5 | 0.085 | 0.01144 | -0.074 | 7.467
-2 | 0.146 | 0.01122 | -0.075 | 13.029
-1.5 | 0.207 | 0.01137 | -0.076 | 18.2
-1 | 0.266 | 0.00902 | -0.076 | 29.522
-0.5 | 0.328 | 0.00903 | -0.078 | 36.293
0 | 0.38 | 0.0092 | -0.079 | 41.356
0.5 | 0.439 | 0.00945 | -0.08 | 46.47
1 | 0.498 | 0.00954 | -0.081 | 52.17
1.5 | 0.556 | 0.00965 | -0.082 | 57.611
2 | 0.614 | 0.00987 | -0.082 | 62.178
2.5 | 0.669 | 0.01007 | -0.083 | 66.424
3 | 0.725 | 0.01039 | -0.084 | 69.771
3.5 | 0.781 | 0.01064 | -0.085 | 73.39
4 | 0.846 | 0.01657 | -0.087 | 51.05
4.5 | 0.9 | 0.01714 | -0.088 | 52.497
5 | 0.953 | 0.01783 | -0.089 | 53.425
5.5 | 1.004 | 0.01852 | -0.09 | 54.19
6 | 1.052 | 0.01923 | -0.091 | 54.724
6.5 | 0.907 | 0.04342 | -0.044 | 20.889
7 | 0.944 | 0.0464 | -0.043 | 20.34
7.5 | 0.978 | 0.04937 | -0.042 | 19.81
8 | 1.009 | 0.05271 | -0.042 | 19.147
8.5 | 1.035 | 0.05631 | -0.041 | 18.387
9 | 1.058 | 0.06107 | -0.041 | 17.323
9.5 | 1.076 | 0.06485 | -0.04 | 16.59
10 | 1.09 | 0.06971 | -0.04 | 15.632
10.5 | 1.099 | 0.07448 | -0.039 | 14.759
11 | 1.104 | 0.08021 | -0.039 | 13.77
11.5 | 1.105 | 0.08538 | -0.038 | 12.947
12 | 1.102 | 0.09239 | -0.039 | 11.93
12.5 | 1.091 | 0.09752 | -0.039 | 11.19
13 | 1.073 | 0.10595 | -0.039 | 10.131
13.5 | 1.052 | 0.11508 | -0.04 | 9.14
14 | 1.027 | 0.12309 | -0.04 | 8.342
14.5 | 0.998 | 0.13058 | -0.039 | 7.647
15 | 0.968 | 0.13814 | -0.04 | 7.008
15.5 | 0.936 | 0.14798 | -0.039 | 6.322
16 | 0.902 | 0.16019 | -0.04 | 5.63
16.5 | 0.867 | 0.16839 | -0.039 | 5.15

## 18. Re 250k Mach 0.00 (2)
BIGFOIL.COM POLAR EXPORT
NACA66-414 a=0.8
NACA66-414 a=0.8 |  |  |  | Cl Max: | 1.1827 | at alpha= | 12 | deg
XFOIL ncrit=9 |  |  |  | L/D Max: | 68.7399 | at alpha= | 6 | deg
Re: | 250000 |  |  | Cd Min: | 0.17286 | at alpha= | 17 | deg
Mach: | 0 |  |  | Cl=0 at alpha= | -1.1912 | deg
|  |  |  | @ Cl=0.1, Cd= | 0.022542
|  |  |  | @ Cl=0.4, Cd= | 0.022926
|  |  |  | @ Cl=0.6, Cd= | 0.019942
alpha (deg) | Cl | Cd | Cm | Cl/Cd
-8.5 | -0.3877 | 0.04819 | -0.1145 | -8.0452
-8 | -0.3669 | 0.04438 | -0.112 | -8.2672
-7 | -0.3388 | 0.03798 | -0.103 | -8.9205
-6 | -0.2826 | 0.027 | -0.0916 | -10.4667
-5.5 | -0.2378 | 0.02475 | -0.0898 | -9.6081
-5 | -0.185 | 0.02338 | -0.0895 | -7.9127
-4.5 | -0.1718 | 0.02335 | -0.0825 | -7.3576
-4 | -0.1419 | 0.02229 | -0.0783 | -6.3661
-3.5 | -0.0938 | 0.02151 | -0.0776 | -4.3608
-3 | -0.1067 | 0.02234 | -0.0659 | -4.7762
-2.5 | -0.077 | 0.00723 | -0.0592 | -10.6501
-2 | -0.0569 | 0.00518 | -0.0551 | -10.9846
-1.5 | -0.0063 | 0.00563 | -0.0528 | -1.119
-1 | 0.0039 | 0.0065 | -0.0441 | 0.6
-0.5 | 0.0449 | 0.00676 | -0.0392 | 6.642
0 | 0.0686 | 0.02258 | -0.0344 | 3.0381
0.5 | 0.135 | 0.0225 | -0.0363 | 6
1 | 0.162 | 0.02311 | -0.0328 | 7.01
1.5 | 0.2326 | 0.02292 | -0.0358 | 10.1483
2.5 | 0.3401 | 0.02311 | -0.0367 | 14.7166
3.5 | 0.4576 | 0.02275 | -0.0385 | 20.1143
4 | 0.5425 | 0.02168 | -0.0431 | 25.0231
5 | 0.7516 | 0.01536 | -0.0557 | 48.9323
5.5 | 0.8226 | 0.01285 | -0.0562 | 64.0156
6 | 0.851 | 0.01238 | -0.0507 | 68.7399
6.5 | 0.8546 | 0.01446 | -0.0433 | 59.101
7 | 0.8185 | 0.01898 | -0.0322 | 43.1243
7.5 | 0.8334 | 0.02162 | -0.0277 | 38.5476
8 | 0.8594 | 0.02362 | -0.0246 | 36.3844
8.5 | 0.8807 | 0.02611 | -0.0211 | 33.7304
9 | 0.9151 | 0.02791 | -0.019 | 32.7875
9.5 | 0.9554 | 0.02984 | -0.0175 | 32.0174
10 | 1.0282 | 0.03269 | -0.0197 | 31.453
10.5 | 1.0867 | 0.03541 | -0.0203 | 30.6891
11 | 1.1344 | 0.03879 | -0.0198 | 29.2447
11.5 | 1.1734 | 0.04386 | -0.0184 | 26.7533
12 | 1.1827 | 0.05079 | -0.0137 | 23.2861
12.5 | 1.1665 | 0.05745 | -0.0075 | 20.3046
13 | 1.134 | 0.0672 | -0.0019 | 16.875
14.5 | 0.7082 | 0.12533 | -0.0136 | 5.6507
15 | 0.6549 | 0.14428 | -0.0281 | 4.5391
15.5 | 0.6706 | 0.14821 | -0.029 | 4.5247
16 | 0.6517 | 0.16011 | -0.0364 | 4.0703
16.5 | 0.6479 | 0.16812 | -0.042 | 3.8538
17 | 0.6709 | 0.17286 | -0.0412 | 3.8812

## 19. Re 250k Mach 0.10 (1)
BIGFOIL.COM POLAR EXPORT
NACA66-414 a=0.8
NACA66-414 a=0.8 |  |  |  | Cl Max: | 1.103 | at alpha= | 6.5 | deg
JavaFoil+Calcfoil stall+Eppler ext transition |  |  |  | L/D Max: | 73.397 | at alpha= | 3.5 | deg
Re: | 250000 |  |  | Cd Min: | 0.00905 | at alpha= | -1 | deg
Mach: | 0.1 |  |  | Cl=0 at alpha= | -3.2315 | deg
|  |  |  | @ Cl=0.1, Cd= | 0.011387
|  |  |  | @ Cl=0.4, Cd= | 0.0092971
|  |  |  | @ Cl=0.6, Cd= | 0.0098368
alpha (deg) | Cl | Cd | Cm | Cl/Cd
-19 | -0.486 | 0.24109 | -0.016 | -2.017
-18.5 | -0.509 | 0.23048 | -0.016 | -2.209
-18 | -0.532 | 0.21548 | -0.016 | -2.468
-17.5 | -0.554 | 0.19988 | -0.017 | -2.772
-17 | -0.576 | 0.18778 | -0.017 | -3.065
-16.5 | -0.596 | 0.17215 | -0.018 | -3.463
-16 | -0.615 | 0.16524 | -0.018 | -3.724
-15.5 | -0.633 | 0.15468 | -0.019 | -4.09
-15 | -0.648 | 0.14345 | -0.019 | -4.514
-14.5 | -0.66 | 0.13496 | -0.019 | -4.887
-14 | -0.668 | 0.12498 | -0.02 | -5.347
-13.5 | -0.666 | 0.1163 | -0.021 | -5.725
-13 | -0.66 | 0.10739 | -0.021 | -6.148
-12.5 | -0.652 | 0.10306 | -0.022 | -6.324
-12 | -0.64 | 0.09554 | -0.022 | -6.697
-11.5 | -0.625 | 0.08996 | -0.023 | -6.945
-11 | -0.606 | 0.08296 | -0.024 | -7.307
-10.5 | -0.584 | 0.07782 | -0.024 | -7.51
-10 | -0.559 | 0.07191 | -0.025 | -7.779
-9.5 | -0.531 | 0.06777 | -0.025 | -7.839
-9 | -0.5 | 0.06286 | -0.026 | -7.957
-8.5 | -0.466 | 0.05908 | -0.027 | -7.892
-8 | -0.43 | 0.05524 | -0.027 | -7.779
-7.5 | -0.391 | 0.0516 | -0.027 | -7.58
-7 | -0.35 | 0.04876 | -0.028 | -7.185
-6.5 | -0.308 | 0.04588 | -0.029 | -6.71
-6 | -0.264 | 0.04331 | -0.029 | -6.092
-5.5 | -0.219 | 0.04101 | -0.03 | -5.328
-5 | -0.172 | 0.03895 | -0.031 | -4.419
-4.5 | -0.125 | 0.03703 | -0.032 | -3.37
-4 | -0.077 | 0.03525 | -0.034 | -2.183
-3.5 | -0.029 | 0.03375 | -0.036 | -0.845
-3 | 0.025 | 0.01166 | -0.073 | 2.152
-2.5 | 0.086 | 0.01144 | -0.074 | 7.507
-2 | 0.147 | 0.01121 | -0.075 | 13.097
-1.5 | 0.208 | 0.01136 | -0.076 | 18.298
-1 | 0.267 | 0.00905 | -0.077 | 29.54
-0.5 | 0.329 | 0.00905 | -0.078 | 36.358
0 | 0.382 | 0.00923 | -0.079 | 41.413
0.5 | 0.441 | 0.00945 | -0.08 | 46.691
1 | 0.5 | 0.00955 | -0.081 | 52.335
1.5 | 0.558 | 0.00973 | -0.082 | 57.415
2 | 0.617 | 0.00988 | -0.083 | 62.441
2.5 | 0.672 | 0.01021 | -0.084 | 65.841
3 | 0.729 | 0.01043 | -0.085 | 69.884
3.5 | 0.784 | 0.01069 | -0.085 | 73.397
4 | 0.85 | 0.01665 | -0.088 | 51.03
4.5 | 0.904 | 0.01728 | -0.088 | 52.319
5 | 0.957 | 0.01792 | -0.089 | 53.381
5.5 | 1.008 | 0.01862 | -0.09 | 54.129
6 | 1.057 | 0.01933 | -0.091 | 54.648
6.5 | 1.103 | 0.02009 | -0.092 | 54.91
7 | 0.946 | 0.04639 | -0.042 | 20.403
7.5 | 0.981 | 0.04948 | -0.042 | 19.825
8 | 1.012 | 0.05285 | -0.041 | 19.143
8.5 | 1.037 | 0.05648 | -0.041 | 18.36
9 | 1.058 | 0.06133 | -0.041 | 17.256
9.5 | 1.075 | 0.06522 | -0.04 | 16.483
10 | 1.087 | 0.06951 | -0.04 | 15.643
10.5 | 1.095 | 0.07543 | -0.039 | 14.514
11 | 1.098 | 0.08119 | -0.04 | 13.522
11.5 | 1.096 | 0.08695 | -0.038 | 12.603

## 20. Re 250k Mach 0.10 (2)
BIGFOIL.COM POLAR EXPORT
NACA66-414 a=0.8
NACA66-414 a=0.8 |  |  |  | Cl Max: | 1.1707 | at alpha= | 12 | deg
XFOIL ncrit=9 |  |  |  | L/D Max: | 67.6115 | at alpha= | 6 | deg
Re: | 250000 |  |  | Cd Min: | 0.21575 | at alpha= | -20 | deg
Mach: | 0.1 |  |  | Cl=0 at alpha= | -1.1878 | deg
|  |  |  | @ Cl=0.1, Cd= | 0.022716
|  |  |  | @ Cl=0.4, Cd= | 0.022962
|  |  |  | @ Cl=0.6, Cd= | 0.019692
alpha (deg) | Cl | Cd | Cm | Cl/Cd
-20 | -0.4872 | 0.21575 | -0.0266 | -2.2582
-19.5 | -0.4693 | 0.20982 | -0.0299 | -2.2367
-19 | -0.4531 | 0.20361 | -0.0338 | -2.2253
-18.5 | -0.4426 | 0.19779 | -0.0395 | -2.2377
-18 | -0.4339 | 0.19057 | -0.0443 | -2.2769
-17.5 | -0.4102 | 0.18359 | -0.0456 | -2.2343
-17 | -0.3955 | 0.17771 | -0.0484 | -2.2255
-16.5 | -0.3878 | 0.17203 | -0.0514 | -2.2543
-16 | -0.4139 | 0.17051 | -0.051 | -2.4274
-15.5 | -0.4177 | 0.165 | -0.0534 | -2.5315
-15 | -0.3796 | 0.15561 | -0.0549 | -2.4394
-14.5 | -0.3562 | 0.14799 | -0.0608 | -2.4069
-14 | -0.3441 | 0.13936 | -0.0702 | -2.4691
-13.5 | -0.3355 | 0.1294 | -0.0821 | -2.5927
-13 | -0.3089 | 0.12061 | -0.0837 | -2.5611
-12.5 | -0.2841 | 0.11355 | -0.0887 | -2.502
-12 | -0.2665 | 0.10456 | -0.0972 | -2.5488
-11.5 | -0.2766 | 0.09006 | -0.1161 | -3.0713
-11 | -0.2564 | 0.08286 | -0.1164 | -3.0944
-10.5 | -0.2417 | 0.07565 | -0.1217 | -3.195
-10 | -0.2696 | 0.06416 | -0.1313 | -4.202
-9.5 | -0.3137 | 0.05776 | -0.1302 | -5.4311
-9 | -0.3657 | 0.05557 | -0.1211 | -6.5809
-8.5 | -0.3811 | 0.04864 | -0.1162 | -7.8351
-8 | -0.3625 | 0.04495 | -0.1134 | -8.0645
-7 | -0.3378 | 0.0384 | -0.104 | -8.7969
-6.5 | -0.3084 | 0.03538 | -0.1014 | -8.7168
-6 | -0.2864 | 0.02745 | -0.0919 | -10.4335
-5.5 | -0.2396 | 0.025 | -0.0903 | -9.584
-5 | -0.1858 | 0.02354 | -0.0901 | -7.8929
-4.5 | -0.133 | 0.02237 | -0.0897 | -5.9455
-4 | -0.1427 | 0.02246 | -0.0788 | -6.3535
-3.5 | -0.0935 | 0.0216 | -0.0782 | -4.3287
-3 | -0.1093 | 0.02247 | -0.066 | -4.8643
-2.5 | -0.0614 | 0.02191 | -0.0652 | -2.8024
-2 | -0.0274 | 0.01921 | -0.0619 | -1.4263
-1.5 | -0.0266 | 0.0207 | -0.0521 | -1.285
-1 | 0.016 | 0.02146 | -0.0471 | 0.74557
0 | 0.0696 | 0.02265 | -0.0347 | 3.0728
0.5 | 0.1249 | 0.02277 | -0.0347 | 5.4853
1 | 0.1629 | 0.02317 | -0.033 | 7.0306
1.5 | 0.235 | 0.02297 | -0.0361 | 10.2307
2.5 | 0.3431 | 0.02315 | -0.037 | 14.8207
3.5 | 0.4613 | 0.02276 | -0.0388 | 20.268
5 | 0.7045 | 0.01738 | -0.0482 | 40.5351
5.5 | 0.8217 | 0.01293 | -0.0553 | 63.5499
6 | 0.8492 | 0.01256 | -0.0497 | 67.6115
6.5 | 0.8509 | 0.01474 | -0.0421 | 57.7273
7 | 0.8155 | 0.01936 | -0.0311 | 42.1229
7.5 | 0.8328 | 0.02189 | -0.027 | 38.0448
8 | 0.8588 | 0.02392 | -0.0238 | 35.903
8.5 | 0.8806 | 0.02642 | -0.0203 | 33.3308
9 | 0.9154 | 0.02826 | -0.0182 | 32.3921
9.5 | 0.9571 | 0.03021 | -0.0167 | 31.6816
10 | 1.0311 | 0.03311 | -0.019 | 31.1416
10.5 | 1.0901 | 0.03605 | -0.0195 | 30.2386
11 | 1.1347 | 0.03961 | -0.0186 | 28.6468
11.5 | 1.1678 | 0.04498 | -0.0164 | 25.9627
12 | 1.1707 | 0.05198 | -0.0112 | 22.5221
12.5 | 1.1516 | 0.05871 | -0.0051 | 19.6151
13 | 1.1163 | 0.06761 | 0.0003 | 16.5109

## 21. Re 250k Mach 0.25 (1)
BIGFOIL.COM POLAR EXPORT
NACA66-414 a=0.8
NACA66-414 a=0.8 |  |  |  | Cl Max: | 1.079 | at alpha= | 6 | deg
JavaFoil+Calcfoil stall+Eppler ext transition |  |  |  | L/D Max: | 73.534 | at alpha= | 3.5 | deg
Re: | 250000 |  |  | Cd Min: | 0.0092 | at alpha= | -0.5 | deg
Mach: | 0.25 |  |  | Cl=0 at alpha= | -3.2364 | deg
|  |  |  | @ Cl=0.1, Cd= | 0.011598
|  |  |  | @ Cl=0.4, Cd= | 0.0096069
|  |  |  | @ Cl=0.6, Cd= | 0.009979
alpha (deg) | Cl | Cd | Cm | Cl/Cd
-17 | -0.196 | 0.25612 | -0.02 | -0.765
-16.5 | -0.271 | 0.23284 | -0.02 | -1.162
-16 | -0.332 | 0.21937 | -0.021 | -1.515
-15.5 | -0.387 | 0.21246 | -0.019 | -1.823
-15 | -0.438 | 0.18981 | -0.019 | -2.307
-14.5 | -0.483 | 0.1703 | -0.019 | -2.837
-14 | -0.522 | 0.1535 | -0.02 | -3.403
-13.5 | -0.544 | 0.13683 | -0.02 | -3.972
-13 | -0.56 | 0.12395 | -0.021 | -4.515
-12.5 | -0.57 | 0.11633 | -0.021 | -4.904
-12 | -0.576 | 0.10495 | -0.022 | -5.487
-11.5 | -0.576 | 0.09789 | -0.023 | -5.882
-11 | -0.57 | 0.11428 | -0.023 | -4.989
-10.5 | -0.559 | 0.08264 | -0.025 | -6.768
-10 | -0.543 | 0.0762 | -0.025 | -7.127
-9.5 | -0.522 | 0.07047 | -0.026 | -7.406
-9 | -0.496 | 0.06516 | -0.027 | -7.616
-8.5 | -0.466 | 0.06128 | -0.027 | -7.609
-8 | -0.433 | 0.05634 | -0.027 | -7.678
-7.5 | -0.396 | 0.05282 | -0.028 | -7.49
-7 | -0.356 | 0.0496 | -0.029 | -7.176
-6.5 | -0.314 | 0.04648 | -0.029 | -6.75
-6 | -0.27 | 0.04379 | -0.03 | -6.155
-5.5 | -0.224 | 0.0414 | -0.031 | -5.401
-5 | -0.176 | 0.03926 | -0.032 | -4.492
-4.5 | -0.128 | 0.03737 | -0.032 | -3.423
-4 | -0.079 | 0.03555 | -0.034 | -2.219
-3.5 | -0.029 | 0.03396 | -0.036 | -0.862
-3 | 0.026 | 0.0115 | -0.075 | 2.24
-2.5 | 0.088 | 0.01164 | -0.076 | 7.575
-2 | 0.151 | 0.01142 | -0.077 | 13.2
-1.5 | 0.214 | 0.01121 | -0.078 | 19.059
-1 | 0.273 | 0.00922 | -0.078 | 29.652
-0.5 | 0.337 | 0.0092 | -0.08 | 36.617
0 | 0.392 | 0.00962 | -0.081 | 40.763
0.5 | 0.453 | 0.00952 | -0.082 | 47.552
1 | 0.513 | 0.00976 | -0.083 | 52.551
1.5 | 0.573 | 0.00988 | -0.084 | 58.029
2 | 0.633 | 0.0101 | -0.085 | 62.677
2.5 | 0.69 | 0.01031 | -0.086 | 66.915
3 | 0.747 | 0.01051 | -0.087 | 71.13
3.5 | 0.805 | 0.01094 | -0.088 | 73.534
4 | 0.871 | 0.01721 | -0.09 | 50.62
4.5 | 0.927 | 0.01786 | -0.091 | 51.888
5 | 0.98 | 0.01853 | -0.092 | 52.862
5.5 | 1.031 | 0.01928 | -0.093 | 53.464
6 | 1.079 | 0.02011 | -0.094 | 53.678
6.5 | 0.928 | 0.04401 | -0.043 | 21.095
7 | 0.964 | 0.04728 | -0.043 | 20.381
7.5 | 0.996 | 0.05055 | -0.043 | 19.697
8 | 1.023 | 0.05461 | -0.042 | 18.726
8.5 | 1.042 | 0.05815 | -0.041 | 17.918
9 | 1.055 | 0.06368 | -0.04 | 16.567
9.5 | 1.061 | 0.06826 | -0.039 | 15.544
10 | 1.06 | 0.07291 | -0.039 | 14.544
10.5 | 1.052 | 0.07936 | -0.039 | 13.254
11 | 1.036 | 0.0875 | -0.039 | 11.836

## 22. Re 250k Mach 0.25 (2)
BIGFOIL.COM POLAR EXPORT
NACA66-414 a=0.8
NACA66-414 a=0.8 |  |  |  | Cl Max: | 1.1228 | at alpha= | 11.5 | deg
XFOIL ncrit=9 |  |  |  | L/D Max: | 67.227 | at alpha= | 6 | deg
Re: | 250000 |  |  | Cd Min: | 0.21908 | at alpha= | -20 | deg
Mach: | 0.25 |  |  | Cl=0 at alpha= | -0.95636 | deg
|  |  |  | @ Cl=0.1, Cd= | 0.023527
|  |  |  | @ Cl=0.4, Cd= | 0.023619
|  |  |  | @ Cl=0.6, Cd= | 0.020523
alpha (deg) | Cl | Cd | Cm | Cl/Cd
-20 | -0.4885 | 0.21908 | -0.0274 | -2.2298
-19.5 | -0.4702 | 0.21292 | -0.0312 | -2.2083
-19 | -0.4531 | 0.20646 | -0.0353 | -2.1946
-18.5 | -0.4434 | 0.2011 | -0.0416 | -2.2049
-18 | -0.4264 | 0.19283 | -0.045 | -2.2113
-17.5 | -0.4065 | 0.18645 | -0.0472 | -2.1802
-17 | -0.3927 | 0.18059 | -0.05 | -2.1745
-16.5 | -0.393 | 0.17635 | -0.0511 | -2.2285
-16 | -0.4211 | 0.1758 | -0.0493 | -2.3953
-15.5 | -0.3926 | 0.16501 | -0.0551 | -2.3792
-15 | -0.36 | 0.1572 | -0.0595 | -2.2901
-14.5 | -0.3369 | 0.14928 | -0.0662 | -2.2568
-14 | -0.3294 | 0.14066 | -0.0784 | -2.3418
-13.5 | -0.3112 | 0.13015 | -0.0846 | -2.3911
-13 | -0.2797 | 0.12329 | -0.0876 | -2.2686
-12.5 | -0.2564 | 0.11541 | -0.0941 | -2.2216
-12 | -0.2516 | 0.10478 | -0.1084 | -2.4012
-11.5 | -0.2453 | 0.09449 | -0.114 | -2.596
-11 | -0.2141 | 0.08881 | -0.1166 | -2.4108
-10.5 | -0.2075 | 0.08139 | -0.1213 | -2.5495
-10 | -0.2465 | 0.06829 | -0.1348 | -3.6096
-9.5 | -0.3093 | 0.06349 | -0.133 | -4.8716
-9 | -0.3485 | 0.06117 | -0.1255 | -5.6972
-8.5 | -0.333 | 0.05133 | -0.1256 | -6.4874
-8 | -0.3338 | 0.04795 | -0.121 | -6.9614
-7.5 | -0.3552 | 0.04501 | -0.1124 | -7.8916
-6 | -0.2969 | 0.02965 | -0.0953 | -10.0135
-5.5 | -0.2465 | 0.02634 | -0.0939 | -9.3584
-5 | -0.2392 | 0.02602 | -0.0855 | -9.1929
-4.5 | -0.1964 | 0.02482 | -0.0829 | -7.913
-4 | -0.144 | 0.02342 | -0.082 | -6.1486
-3.5 | -0.1624 | 0.02377 | -0.0691 | -6.8321
-3 | -0.1162 | 0.02308 | -0.0675 | -5.0347
-2.5 | -0.0606 | 0.02234 | -0.0677 | -2.7126
-2 | -0.0544 | 0.02288 | -0.0595 | -2.3776
-1.5 | -0.0281 | 0.0209 | -0.054 | -1.3445
-1 | -0.0024 | 0.02209 | -0.0468 | -0.10865
-0.5 | 0.0251 | 0.02279 | -0.0395 | 1.1014
0 | 0.0753 | 0.02296 | -0.0361 | 3.2796
0.5 | 0.0971 | 0.02353 | -0.0306 | 4.1266
1 | 0.1697 | 0.02345 | -0.0339 | 7.2367
2 | 0.2792 | 0.02371 | -0.0345 | 11.7756
3 | 0.3973 | 0.02363 | -0.0362 | 16.8134
4 | 0.5154 | 0.02316 | -0.0371 | 22.2539
5 | 0.7814 | 0.01487 | -0.0564 | 52.5488
5.5 | 0.8086 | 0.01372 | -0.0493 | 58.9359
6 | 0.8558 | 0.01273 | -0.0461 | 67.227
6.5 | 0.8335 | 0.01636 | -0.036 | 50.9474
7 | 0.806 | 0.02104 | -0.0265 | 38.308
7.5 | 0.8289 | 0.0234 | -0.0229 | 35.4231
8 | 0.8558 | 0.02556 | -0.0197 | 33.482
8.5 | 0.8798 | 0.02815 | -0.0162 | 31.254
9 | 0.9186 | 0.03014 | -0.0141 | 30.4778
9.5 | 0.9681 | 0.03224 | -0.0129 | 30.0279
10 | 1.0463 | 0.03573 | -0.0148 | 29.2835
10.5 | 1.0951 | 0.03971 | -0.0136 | 27.5774
11 | 1.1189 | 0.04434 | -0.0102 | 25.2346
11.5 | 1.1228 | 0.05059 | -0.0055 | 22.1941
12 | 1.1043 | 0.05797 | -0.0001 | 19.0495
12.5 | 1.0734 | 0.06611 | 0.0041 | 16.2366
13 | 1.0342 | 0.07533 | 0.0062 | 13.7289
13.5 | 0.9914 | 0.08616 | 0.0055 | 11.5065
14 | 0.9507 | 0.09902 | 0.0015 | 9.6011
14.5 | 0.8151 | 0.14679 | -0.0278 | 5.5528
15.5 | 0.8116 | 0.16951 | -0.0402 | 4.7879
16 | 0.8216 | 0.17755 | -0.0444 | 4.6274
16.5 | 0.8436 | 0.18348 | -0.0436 | 4.5978

## 23. Re 250k Mach 0.50 (1)
BIGFOIL.COM POLAR EXPORT
NACA66-414 a=0.8
NACA66-414 a=0.8 |  |  |  | Cl Max: | 1.253 | at alpha= | 20 | deg
JavaFoil+Calcfoil stall+Eppler ext transition |  |  |  | L/D Max: | 70.84 | at alpha= | 3 | deg
Re: | 250000 |  |  | Cd Min: | 0.01033 | at alpha= | 0 | deg
Mach: | 0.5 |  |  | Cl=0 at alpha= | -3.2091 | deg
|  |  |  | @ Cl=0.1, Cd= | 0.012493
|  |  |  | @ Cl=0.4, Cd= | 0.010447
|  |  |  | @ Cl=0.6, Cd= | 0.01082
alpha (deg) | Cl | Cd | Cm | Cl/Cd
-20 | -0.924 | 0.2586 | -0.026 | -3.572
-19.5 | -0.895 | 0.25638 | -0.026 | -3.489
-19 | -0.868 | 0.25292 | -0.026 | -3.43
-18.5 | -0.841 | 0.24501 | -0.026 | -3.432
-18 | -0.814 | 0.2416 | -0.027 | -3.369
-17.5 | -0.787 | 0.23692 | -0.027 | -3.323
-17 | -0.758 | 0.22051 | -0.026 | -3.439
-16.5 | -0.731 | 0.21675 | -0.027 | -3.373
-16 | -0.704 | 0.20619 | -0.027 | -3.416
-15.5 | -0.677 | 0.20515 | -0.028 | -3.301
-15 | -0.65 | 0.19959 | -0.028 | -3.257
-14.5 | -0.623 | 0.19728 | -0.029 | -3.158
-14 | -0.594 | 0.17568 | -0.027 | -3.384
-13.5 | -0.567 | 0.17485 | -0.028 | -3.243
-13 | -0.54 | 0.16255 | -0.028 | -3.321
-12.5 | -0.513 | 0.15861 | -0.029 | -3.232
-12 | -0.485 | 0.15703 | -0.029 | -3.09
-11.5 | -0.458 | 0.14983 | -0.03 | -3.056
-11 | -0.43 | 0.15659 | -0.03 | -2.749
-10.5 | -0.402 | 0.1368 | -0.028 | -2.94
-10 | -0.375 | 0.13641 | -0.028 | -2.747
-9.5 | -0.347 | 0.13376 | -0.029 | -2.596
-9 | -0.32 | 0.13122 | -0.029 | -2.437
-8.5 | -0.292 | 0.11651 | -0.03 | -2.509
-8 | -0.265 | 0.10114 | -0.029 | -2.616
-7.5 | -0.237 | 0.09717 | -0.028 | -2.438
-7 | -0.334 | 0.05922 | -0.03 | -5.634
-6.5 | -0.32 | 0.05262 | -0.031 | -6.074
-6 | -0.285 | 0.04789 | -0.032 | -5.959
-5.5 | -0.242 | 0.04388 | -0.033 | -5.512
-5 | -0.193 | 0.04111 | -0.034 | -4.7
-4.5 | -0.141 | 0.0387 | -0.035 | -3.646
-4 | -0.087 | 0.03671 | -0.036 | -2.379
-3.5 | -0.032 | 0.03507 | -0.038 | -0.926
-3 | 0.023 | 0.03351 | -0.041 | 0.691
-2.5 | 0.098 | 0.0125 | -0.084 | 7.822
-2 | 0.168 | 0.01227 | -0.086 | 13.653
-1.5 | 0.238 | 0.01208 | -0.087 | 19.693
-1 | 0.309 | 0.0115 | -0.088 | 26.855
-0.5 | 0.365 | 0.01056 | -0.085 | 34.537
0 | 0.436 | 0.01033 | -0.088 | 42.26
0.5 | 0.504 | 0.01053 | -0.09 | 47.814
1 | 0.571 | 0.01071 | -0.091 | 53.276
1.5 | 0.637 | 0.01096 | -0.093 | 58.179
2 | 0.704 | 0.01121 | -0.094 | 62.796
2.5 | 0.765 | 0.01128 | -0.095 | 67.872
3 | 0.829 | 0.0117 | -0.096 | 70.84
3.5 | 0.903 | 0.01862 | -0.099 | 48.511
4 | 0.964 | 0.01951 | -0.1 | 49.414
4.5 | 1.021 | 0.02048 | -0.101 | 49.868
5 | 1.074 | 0.02147 | -0.102 | 50.003
5.5 | 0.927 | 0.04061 | -0.048 | 22.819
6 | 0.956 | 0.04423 | -0.047 | 21.619
6.5 | 0.973 | 0.04821 | -0.045 | 20.18
7 | 0.967 | 0.05354 | -0.041 | 18.053
7.5 | 0.91 | 0.06337 | -0.039 | 14.353
8 | 0.612 | 0.10754 | -0.04 | 5.695
8.5 | 0.639 | 0.11801 | -0.039 | 5.416
9 | 0.667 | 0.12305 | -0.047 | 5.42
9.5 | 0.694 | 0.12592 | -0.047 | 5.509
10 | 0.72 | 0.1318 | -0.048 | 5.465
10.5 | 0.747 | 0.13256 | -0.048 | 5.634
11 | 0.774 | 0.13945 | -0.049 | 5.548
11.5 | 0.801 | 0.16506 | -0.054 | 4.854
12 | 0.828 | 0.16835 | -0.054 | 4.916
12.5 | 0.854 | 0.16314 | -0.055 | 5.235
13 | 0.88 | 0.16635 | -0.056 | 5.292
13.5 | 0.909 | 0.18218 | -0.061 | 4.987
14 | 0.934 | 0.18762 | -0.061 | 4.981
14.5 | 0.961 | 0.19894 | -0.061 | 4.828
15 | 0.987 | 0.20358 | -0.063 | 4.849
15.5 | 1.015 | 0.20807 | -0.067 | 4.88
16 | 1.041 | 0.21363 | -0.068 | 4.874
16.5 | 1.067 | 0.22158 | -0.068 | 4.816
17 | 1.096 | 0.22999 | -0.072 | 4.765
17.5 | 1.122 | 0.23656 | -0.073 | 4.742
18 | 1.147 | 0.24449 | -0.073 | 4.693
18.5 | 1.173 | 0.25311 | -0.074 | 4.635
19 | 1.202 | 0.27008 | -0.078 | 4.45
19.5 | 1.227 | 0.27564 | -0.078 | 4.452
20 | 1.253 | 0.2848 | -0.079 | 4.398

## 24. Re 250k Mach 0.50 (2)
BIGFOIL.COM POLAR EXPORT
NACA66-414 a=0.8
NACA66-414 a=0.8 |  |  |  | Cl Max: | 0.9979 | at alpha= | 10 | deg
XFOIL ncrit=9 |  |  |  | L/D Max: | 47.5285 | at alpha= | 6 | deg
Re: | 250000 |  |  | Cd Min: | 0.23578 | at alpha= | -20 | deg
Mach: | 0.5 |  |  | Cl=0 at alpha= | -0.53347 | deg
|  |  |  | @ Cl=0.1, Cd= | 0.025748
|  |  |  | @ Cl=0.4, Cd= | 0.026197
|  |  |  | @ Cl=0.6, Cd= | 0.024963
alpha (deg) | Cl | Cd | Cm | Cl/Cd
-20 | -0.5019 | 0.23578 | -0.0325 | -2.1287
-19.5 | -0.4801 | 0.22827 | -0.0376 | -2.1032
-19 | -0.4644 | 0.22243 | -0.0446 | -2.0878
-18 | -0.4225 | 0.2067 | -0.0508 | -2.044
-17.5 | -0.418 | 0.20264 | -0.0503 | -2.0628
-17 | -0.4163 | 0.19859 | -0.0497 | -2.0963
-16.5 | -0.398 | 0.19206 | -0.0625 | -2.0723
-16 | -0.355 | 0.17976 | -0.0673 | -1.9749
-15.5 | -0.3207 | 0.17096 | -0.0754 | -1.8759
-15 | -0.2948 | 0.1626 | -0.0845 | -1.813
-14.5 | -0.284 | 0.15581 | -0.0959 | -1.8227
-14 | -0.239 | 0.14452 | -0.0994 | -1.6538
-13.5 | -0.2128 | 0.13694 | -0.1048 | -1.554
-13 | -0.1943 | 0.12916 | -0.1124 | -1.5043
-12.5 | -0.1939 | 0.12196 | -0.1227 | -1.5899
-12 | -0.1582 | 0.11363 | -0.1219 | -1.3922
-11.5 | -0.1386 | 0.10677 | -0.126 | -1.2981
-11 | -0.1488 | 0.10006 | -0.1327 | -1.4871
-10.5 | -0.1407 | 0.09186 | -0.135 | -1.5317
-10 | -0.1223 | 0.08656 | -0.1345 | -1.4129
-9.5 | -0.1195 | 0.08 | -0.1373 | -1.4937
-9 | -0.1522 | 0.06947 | -0.1467 | -2.1909
-8.5 | -0.1356 | 0.06515 | -0.1444 | -2.0814
-8 | -0.1727 | 0.0576 | -0.1482 | -2.9983
-6.5 | -0.2807 | 0.04337 | -0.1253 | -6.4722
-5.5 | -0.3102 | 0.03659 | -0.1033 | -8.4777
-5 | -0.3496 | 0.036 | -0.0862 | -9.7111
-4.5 | -0.3107 | 0.03228 | -0.082 | -9.6252
-4 | -0.2501 | 0.02963 | -0.0806 | -8.4408
-3.5 | -0.2526 | 0.0293 | -0.0691 | -8.6212
-3 | -0.1931 | 0.02771 | -0.0674 | -6.9686
-2.5 | -0.1278 | 0.02613 | -0.0673 | -4.8909
-2 | -0.117 | 0.0263 | -0.0586 | -4.4487
-1.5 | -0.0527 | 0.02546 | -0.0586 | -2.0699
-1 | -0.0446 | 0.02344 | -0.0503 | -1.9027
-0.5 | 0.0032 | 0.02457 | -0.0434 | 0.13024
0 | 0.0235 | 0.02539 | -0.0337 | 0.92556
0.5 | 0.0771 | 0.02551 | -0.0292 | 3.0223
1 | 0.1156 | 0.02591 | -0.0256 | 4.4616
1.5 | 0.19 | 0.02595 | -0.0279 | 7.3218
2 | 0.2473 | 0.02618 | -0.0279 | 9.4461
3 | 0.3752 | 0.02626 | -0.0287 | 14.2879
3.5 | 0.4419 | 0.02609 | -0.0294 | 16.9375
4.5 | 0.5662 | 0.02563 | -0.0283 | 22.0913
5 | 0.6524 | 0.02393 | -0.0296 | 27.2628
5.5 | 0.7505 | 0.0199 | -0.0299 | 37.7136
6 | 0.8327 | 0.01752 | -0.0279 | 47.5285
6.5 | 0.7941 | 0.02275 | -0.0179 | 34.9055
7 | 0.7975 | 0.02674 | -0.0123 | 29.8242
8 | 0.8498 | 0.03281 | -0.0048 | 25.9006
8.5 | 0.8872 | 0.03569 | -0.0012 | 24.8585
9 | 0.9439 | 0.03838 | 0.0015 | 24.5935
9.5 | 0.9873 | 0.04284 | 0.0046 | 23.0462
10 | 0.9979 | 0.04867 | 0.0083 | 20.5034
10.5 | 0.9889 | 0.05603 | 0.0115 | 17.6495
11 | 0.9657 | 0.06493 | 0.0128 | 14.8729
11.5 | 0.9342 | 0.07562 | 0.0113 | 12.3539
12 | 0.8963 | 0.08887 | 0.0058 | 10.0855
12.5 | 0.8547 | 0.10573 | -0.0045 | 8.0838
13 | 0.8185 | 0.12671 | -0.0182 | 6.4596
13.5 | 0.808 | 0.14212 | -0.027 | 5.6853
14 | 0.8096 | 0.15432 | -0.0335 | 5.2462
14.5 | 0.8271 | 0.16899 | -0.0368 | 4.8944
15 | 0.8157 | 0.18254 | -0.0496 | 4.4686

## 25. Re 500k Mach 0.00 (1)
BIGFOIL.COM POLAR EXPORT
NACA66-414 a=0.8
NACA66-414 a=0.8 |  |  |  | Cl Max: | 1.256 | at alpha= | 8.5 | deg
JavaFoil+Calcfoil stall+Eppler ext transition |  |  |  | L/D Max: | 101.802 | at alpha= | 3.5 | deg
Re: | 500000 |  |  | Cd Min: | 0.00681 | at alpha= | -1 | deg
Mach: | 0 |  |  | Cl=0 at alpha= | -3.2083 | deg
|  |  |  | @ Cl=0.1, Cd= | 0.0097359
|  |  |  | @ Cl=0.4, Cd= | 0.0070187
|  |  |  | @ Cl=0.6, Cd= | 0.0073044
alpha (deg) | Cl | Cd | Cm | Cl/Cd
-19 | -0.536 | 0.20064 | -0.016 | -2.672
-18.5 | -0.556 | 0.1918 | -0.017 | -2.899
-18 | -0.576 | 0.18282 | -0.017 | -3.149
-17.5 | -0.595 | 0.16867 | -0.017 | -3.527
-17 | -0.613 | 0.15782 | -0.018 | -3.886
-16.5 | -0.63 | 0.15266 | -0.019 | -4.13
-16 | -0.646 | 0.14219 | -0.019 | -4.543
-15.5 | -0.66 | 0.13281 | -0.019 | -4.967
-15 | -0.671 | 0.12367 | -0.02 | -5.426
-14.5 | -0.68 | 0.11718 | -0.021 | -5.801
-14 | -0.685 | 0.11134 | -0.021 | -6.154
-13.5 | -0.68 | 0.10486 | -0.022 | -6.485
-13 | -0.672 | 0.09785 | -0.022 | -6.87
-12.5 | -0.661 | 0.09215 | -0.023 | -7.177
-12 | -0.648 | 0.08732 | -0.024 | -7.417
-11.5 | -0.631 | 0.08184 | -0.024 | -7.706
-11 | -0.611 | 0.07548 | -0.025 | -8.09
-10.5 | -0.588 | 0.07104 | -0.025 | -8.27
-10 | -0.561 | 0.06696 | -0.026 | -8.384
-9.5 | -0.532 | 0.06284 | -0.027 | -8.471
-9 | -0.501 | 0.05871 | -0.027 | -8.526
-8.5 | -0.466 | 0.05527 | -0.027 | -8.431
-8 | -0.429 | 0.05181 | -0.027 | -8.281
-7.5 | -0.39 | 0.04883 | -0.028 | -7.992
-7 | -0.349 | 0.04601 | -0.029 | -7.594
-6.5 | -0.307 | 0.04334 | -0.03 | -7.081
-6 | -0.263 | 0.04066 | -0.031 | -6.468
-5.5 | -0.218 | 0.03822 | -0.032 | -5.701
-5 | -0.172 | 0.03656 | -0.034 | -4.699
-4.5 | -0.154 | 0.01045 | -0.071 | -14.764
-4 | -0.095 | 0.01013 | -0.072 | -9.376
-3.5 | -0.035 | 0.01017 | -0.073 | -3.461
-3 | 0.025 | 0.00992 | -0.074 | 2.519
-2.5 | 0.085 | 0.00979 | -0.075 | 8.733
-2 | 0.146 | 0.00957 | -0.076 | 15.269
-1.5 | 0.207 | 0.00939 | -0.077 | 22.038
-1 | 0.268 | 0.00681 | -0.078 | 39.352
-0.5 | 0.329 | 0.00685 | -0.079 | 48.033
0 | 0.384 | 0.007 | -0.08 | 54.894
0.5 | 0.444 | 0.00707 | -0.081 | 62.786
1 | 0.503 | 0.00714 | -0.082 | 70.433
1.5 | 0.562 | 0.00724 | -0.082 | 77.612
2 | 0.621 | 0.00734 | -0.083 | 84.594
2.5 | 0.677 | 0.00749 | -0.084 | 90.39
3 | 0.734 | 0.00762 | -0.085 | 96.27
3.5 | 0.79 | 0.00776 | -0.086 | 101.802
4 | 0.848 | 0.01441 | -0.087 | 58.847
4.5 | 0.902 | 0.01493 | -0.088 | 60.392
5 | 0.955 | 0.01553 | -0.089 | 61.493
5.5 | 1.006 | 0.01614 | -0.09 | 62.33
6 | 1.055 | 0.01677 | -0.091 | 62.909
6.5 | 1.102 | 0.01743 | -0.092 | 63.193
7 | 1.146 | 0.01828 | -0.093 | 62.672
7.5 | 1.187 | 0.01911 | -0.094 | 62.137
8 | 1.225 | 0.01977 | -0.094 | 61.963
8.5 | 1.256 | 0.02053 | -0.095 | 61.189
9 | 1.061 | 0.05721 | -0.046 | 18.537
9.5 | 1.077 | 0.06115 | -0.044 | 17.62
10 | 1.091 | 0.06576 | -0.044 | 16.598
10.5 | 1.101 | 0.06947 | -0.043 | 15.844
11 | 1.106 | 0.07473 | -0.042 | 14.796
11.5 | 1.107 | 0.08057 | -0.042 | 13.733
12 | 1.103 | 0.08497 | -0.042 | 12.98
12.5 | 1.092 | 0.09052 | -0.043 | 12.067
13 | 1.074 | 0.09708 | -0.043 | 11.069
13.5 | 1.053 | 0.10423 | -0.044 | 10.103

## 26. Re 500k Mach 0.00 (2)
BIGFOIL.COM POLAR EXPORT
NACA66-414 a=0.8
NACA66-414 a=0.8 |  |  |  | Cl Max: | 1.228 | at alpha= | 13 | deg
XFOIL ncrit=9 |  |  |  | L/D Max: | 102.275 | at alpha= | 5 | deg
Re: | 500000 |  |  | Cd Min: | 0.20342 | at alpha= | 18 | deg
Mach: | 0 |  |  | Cl=0 at alpha= | -3.4875 | deg
|  |  |  | @ Cl=0.1, Cd= | 0.0092257
|  |  |  | @ Cl=0.4, Cd= | 0.010327
|  |  |  | @ Cl=0.6, Cd= | 0.01018
alpha (deg) | Cl | Cd | Cm | Cl/Cd
-9.5 | -0.4636 | 0.04622 | -0.1065 | -10.0303
-9 | -0.4471 | 0.04127 | -0.1048 | -10.8335
-8.5 | -0.4254 | 0.03795 | -0.1025 | -11.2095
-8 | -0.4028 | 0.03411 | -0.0995 | -11.8089
-7.5 | -0.3848 | 0.02552 | -0.0941 | -15.0784
-7 | -0.3437 | 0.02121 | -0.0923 | -16.2046
-6.5 | -0.295 | 0.01912 | -0.0916 | -15.4289
-6 | -0.2438 | 0.01733 | -0.0912 | -14.0681
-5.5 | -0.1924 | 0.01591 | -0.0909 | -12.093
-5 | -0.1457 | 0.01414 | -0.0899 | -10.3041
-4.5 | -0.0975 | 0.01342 | -0.0892 | -7.2653
-4 | -0.0489 | 0.01281 | -0.0885 | -3.8173
-3.5 | -0.0013 | 0.012 | -0.0876 | -0.10833
-3 | 0.0506 | 0.01152 | -0.0873 | 4.3924
-2.5 | 0.0834 | 0.00937 | -0.0849 | 8.9007
-2 | 0.1271 | 0.00899 | -0.0829 | 14.1379
-1.5 | 0.1802 | 0.00939 | -0.0822 | 19.1906
-1 | 0.2337 | 0.00978 | -0.0814 | 23.8957
-0.5 | 0.2885 | 0.01003 | -0.081 | 28.7637
0 | 0.3426 | 0.01022 | -0.0813 | 33.5225
0.5 | 0.3957 | 0.01033 | -0.0814 | 38.3059
1 | 0.4533 | 0.01029 | -0.0822 | 44.0525
1.5 | 0.5136 | 0.01019 | -0.0836 | 50.4024
2 | 0.5667 | 0.01029 | -0.0837 | 55.0729
2.5 | 0.6243 | 0.0101 | -0.0844 | 61.8119
3 | 0.6826 | 0.00988 | -0.0851 | 69.0891
3.5 | 0.7401 | 0.00925 | -0.0851 | 80.0108
4 | 0.7961 | 0.00873 | -0.0849 | 91.1913
4.5 | 0.8408 | 0.0085 | -0.0826 | 98.9176
5 | 0.8765 | 0.00857 | -0.0786 | 102.2754
5.5 | 0.8481 | 0.01018 | -0.0625 | 83.3104
6 | 0.8217 | 0.01273 | -0.0489 | 64.5483
6.5 | 0.8047 | 0.01577 | -0.0383 | 51.0273
7 | 0.8199 | 0.01758 | -0.0326 | 46.6382
7.5 | 0.8539 | 0.01882 | -0.0302 | 45.3719
8 | 0.8958 | 0.02024 | -0.03 | 44.2589
8.5 | 0.9267 | 0.02185 | -0.0276 | 42.4119
9 | 0.9475 | 0.02425 | -0.0239 | 39.0722
9.5 | 0.9812 | 0.02578 | -0.0219 | 38.0605
10 | 1.0138 | 0.02756 | -0.0198 | 36.7852
10.5 | 1.0473 | 0.0294 | -0.018 | 35.6224
11 | 1.0935 | 0.03192 | -0.0174 | 34.2575
11.5 | 1.1304 | 0.03396 | -0.0159 | 33.2862
12 | 1.166 | 0.03639 | -0.0145 | 32.0418
12.5 | 1.1918 | 0.0388 | -0.0125 | 30.7165
13 | 1.228 | 0.04405 | -0.0119 | 27.8774
13.5 | 1.2272 | 0.04758 | -0.0076 | 25.7923
14 | 1.2239 | 0.0523 | -0.0041 | 23.4015
14.5 | 1.2126 | 0.05835 | -0.0011 | 20.7815
15 | 1.198 | 0.06482 | 0.0008 | 18.482
15.5 | 1.1891 | 0.07084 | 0.0012 | 16.7857
16 | 1.1725 | 0.07856 | 0.0006 | 14.9249
16.5 | 1.1227 | 0.0928 | -0.0032 | 12.0981
17 | 0.9311 | 0.14599 | -0.0332 | 6.3778
17.5 | 0.8562 | 0.18678 | -0.0513 | 4.584
18 | 0.8527 | 0.20342 | -0.0609 | 4.1918

## 27. Re 500k Mach 0.10 (1)
BIGFOIL.COM POLAR EXPORT
NACA66-414 a=0.8
NACA66-414 a=0.8 |  |  |  | Cl Max: | 1.228 | at alpha= | 8 | deg
JavaFoil+Calcfoil stall+Eppler ext transition |  |  |  | L/D Max: | 101.546 | at alpha= | 3.5 | deg
Re: | 500000 |  |  | Cd Min: | 0.00681 | at alpha= | -1 | deg
Mach: | 0.1 |  |  | Cl=0 at alpha= | -3.2083 | deg
|  |  |  | @ Cl=0.1, Cd= | 0.0097318
|  |  |  | @ Cl=0.4, Cd= | 0.0070317
|  |  |  | @ Cl=0.6, Cd= | 0.007328
alpha (deg) | Cl | Cd | Cm | Cl/Cd
-19 | -0.487 | 0.20967 | -0.016 | -2.32
-18.5 | -0.509 | 0.20218 | -0.016 | -2.518
-18 | -0.532 | 0.18817 | -0.017 | -2.827
-17.5 | -0.554 | 0.17519 | -0.017 | -3.164
-17 | -0.576 | 0.16539 | -0.018 | -3.481
-16.5 | -0.597 | 0.1556 | -0.019 | -3.834
-16 | -0.616 | 0.14824 | -0.019 | -4.153
-15.5 | -0.633 | 0.13711 | -0.02 | -4.616
-15 | -0.648 | 0.13035 | -0.02 | -4.97
-14.5 | -0.66 | 0.12071 | -0.02 | -5.466
-14 | -0.669 | 0.11337 | -0.021 | -5.898
-13.5 | -0.666 | 0.10461 | -0.022 | -6.369
-13 | -0.661 | 0.1 | -0.022 | -6.607
-12.5 | -0.652 | 0.09436 | -0.023 | -6.912
-12 | -0.64 | 0.088 | -0.024 | -7.276
-11.5 | -0.625 | 0.08226 | -0.024 | -7.601
-11 | -0.607 | 0.07641 | -0.025 | -7.94
-10.5 | -0.585 | 0.07199 | -0.025 | -8.124
-10 | -0.56 | 0.06758 | -0.026 | -8.284
-9.5 | -0.532 | 0.06335 | -0.027 | -8.392
-9 | -0.5 | 0.05903 | -0.027 | -8.478
-8.5 | -0.467 | 0.05536 | -0.028 | -8.427
-8 | -0.43 | 0.05217 | -0.027 | -8.24
-7.5 | -0.391 | 0.04878 | -0.028 | -8.022
-7 | -0.35 | 0.04611 | -0.029 | -7.601
-6.5 | -0.308 | 0.04351 | -0.03 | -7.08
-6 | -0.264 | 0.04076 | -0.031 | -6.478
-5.5 | -0.219 | 0.0383 | -0.032 | -5.713
-5 | -0.173 | 0.03663 | -0.034 | -4.71
-4.5 | -0.155 | 0.01013 | -0.071 | -15.3
-4 | -0.095 | 0.01018 | -0.072 | -9.38
-3.5 | -0.035 | 0.00993 | -0.073 | -3.561
-3 | 0.025 | 0.01002 | -0.074 | 2.507
-2.5 | 0.086 | 0.00978 | -0.075 | 8.78
-2 | 0.147 | 0.00957 | -0.076 | 15.354
-1.5 | 0.208 | 0.00938 | -0.077 | 22.166
-1 | 0.269 | 0.00681 | -0.078 | 39.564
-0.5 | 0.33 | 0.00684 | -0.079 | 48.285
0 | 0.386 | 0.00702 | -0.08 | 55.022
0.5 | 0.446 | 0.00707 | -0.081 | 63.047
1 | 0.505 | 0.00715 | -0.082 | 70.681
1.5 | 0.564 | 0.00725 | -0.083 | 77.858
2 | 0.624 | 0.00738 | -0.084 | 84.502
2.5 | 0.68 | 0.0075 | -0.085 | 90.69
3 | 0.737 | 0.00765 | -0.086 | 96.413
3.5 | 0.794 | 0.00782 | -0.087 | 101.546
4 | 0.852 | 0.01451 | -0.088 | 58.69
4.5 | 0.906 | 0.01502 | -0.089 | 60.328
5 | 0.959 | 0.0156 | -0.09 | 61.469
5.5 | 1.01 | 0.01622 | -0.09 | 62.254
6 | 1.059 | 0.01688 | -0.091 | 62.743
6.5 | 1.106 | 0.01758 | -0.092 | 62.899
7 | 1.15 | 0.01842 | -0.093 | 62.415
7.5 | 1.191 | 0.01927 | -0.094 | 61.78
8 | 1.228 | 0.01995 | -0.095 | 61.544
8.5 | 1.04 | 0.05335 | -0.047 | 19.498
9 | 1.061 | 0.05754 | -0.045 | 18.432
9.5 | 1.077 | 0.06169 | -0.044 | 17.453
10 | 1.089 | 0.06564 | -0.044 | 16.591
10.5 | 1.096 | 0.07052 | -0.043 | 15.542
11 | 1.099 | 0.07571 | -0.043 | 14.519
11.5 | 1.097 | 0.08112 | -0.041 | 13.519
12 | 1.091 | 0.08587 | -0.043 | 12.705
12.5 | 1.076 | 0.09197 | -0.044 | 11.702
13 | 1.055 | 0.09793 | -0.044 | 10.768

## 28. Re 500k Mach 0.10 (2)
BIGFOIL.COM POLAR EXPORT
NACA66-414 a=0.8
NACA66-414 a=0.8 |  |  |  | Cl Max: | 1.2175 | at alpha= | 13 | deg
XFOIL ncrit=9 |  |  |  | L/D Max: | 101.562 | at alpha= | 5 | deg
Re: | 500000 |  |  | Cd Min: | 0.21484 | at alpha= | -20 | deg
Mach: | 0.1 |  |  | Cl=0 at alpha= | -3.4904 | deg
|  |  |  | @ Cl=0.1, Cd= | 0.0094204
|  |  |  | @ Cl=0.4, Cd= | 0.010387
|  |  |  | @ Cl=0.6, Cd= | 0.010257
alpha (deg) | Cl | Cd | Cm | Cl/Cd
-20 | -0.4858 | 0.21484 | -0.0259 | -2.2612
-19.5 | -0.4688 | 0.20888 | -0.0298 | -2.2444
-19 | -0.4539 | 0.20171 | -0.0344 | -2.2503
-18.5 | -0.4448 | 0.19447 | -0.0402 | -2.2872
-18 | -0.4262 | 0.18702 | -0.0428 | -2.2789
-17.5 | -0.4087 | 0.18155 | -0.0458 | -2.2512
-17 | -0.3953 | 0.17577 | -0.0488 | -2.249
-16.5 | -0.3849 | 0.16584 | -0.059 | -2.3209
-16 | -0.3596 | 0.1568 | -0.0641 | -2.2934
-15.5 | -0.3326 | 0.15012 | -0.0695 | -2.2156
-15 | -0.31 | 0.14244 | -0.076 | -2.1764
-14.5 | -0.3055 | 0.13241 | -0.0847 | -2.3072
-14 | -0.2968 | 0.12374 | -0.0901 | -2.3986
-13.5 | -0.2849 | 0.11666 | -0.0914 | -2.4421
-13 | -0.2715 | 0.11105 | -0.0934 | -2.4448
-12.5 | -0.2657 | 0.10435 | -0.096 | -2.5462
-12 | -0.266 | 0.09629 | -0.0996 | -2.7625
-11.5 | -0.2814 | 0.08423 | -0.1072 | -3.3409
-11 | -0.3203 | 0.06912 | -0.1179 | -4.634
-10.5 | -0.3637 | 0.0613 | -0.1194 | -5.9331
-10 | -0.4044 | 0.05634 | -0.1149 | -7.1778
-9.5 | -0.455 | 0.04674 | -0.1084 | -9.7347
-9 | -0.4389 | 0.04217 | -0.1066 | -10.4079
-8.5 | -0.42 | 0.03874 | -0.104 | -10.8415
-8 | -0.3997 | 0.03474 | -0.1009 | -11.5055
-7.5 | -0.3838 | 0.02622 | -0.0953 | -14.6377
-7 | -0.3446 | 0.02166 | -0.0932 | -15.9095
-6.5 | -0.2962 | 0.0194 | -0.0924 | -15.268
-6 | -0.2449 | 0.0175 | -0.092 | -13.9943
-5.5 | -0.1928 | 0.01624 | -0.0916 | -11.8719
-5 | -0.1458 | 0.01424 | -0.0907 | -10.2388
-4.5 | -0.0976 | 0.01351 | -0.0899 | -7.2243
-4 | -0.0488 | 0.01287 | -0.0891 | -3.7918
-3.5 | -0.001 | 0.01205 | -0.0881 | -0.082988
-3 | 0.0512 | 0.01158 | -0.0879 | 4.4214
-2.5 | 0.0854 | 0.00963 | -0.0856 | 8.8681
-2 | 0.1272 | 0.00903 | -0.0833 | 14.0864
-1.5 | 0.1808 | 0.00942 | -0.0826 | 19.1932
-1 | 0.2348 | 0.00981 | -0.0818 | 23.9348
-0.5 | 0.2899 | 0.01009 | -0.0814 | 28.7314
0 | 0.343 | 0.01031 | -0.0815 | 33.2687
0.5 | 0.397 | 0.01039 | -0.0817 | 38.2098
1 | 0.4552 | 0.01034 | -0.0826 | 44.0232
1.5 | 0.5162 | 0.01025 | -0.084 | 50.361
2 | 0.5684 | 0.01037 | -0.0839 | 54.812
2.5 | 0.6273 | 0.01016 | -0.0847 | 61.7421
3 | 0.6849 | 0.00996 | -0.0852 | 68.7651
3.5 | 0.7434 | 0.0093 | -0.0853 | 79.9355
4 | 0.8 | 0.00877 | -0.0851 | 91.2201
4.5 | 0.8441 | 0.00854 | -0.0826 | 98.8407
5 | 0.8775 | 0.00864 | -0.0781 | 101.5625
5.5 | 0.846 | 0.01034 | -0.0614 | 81.8182
6 | 0.8195 | 0.01296 | -0.0479 | 63.233
6.5 | 0.8024 | 0.01606 | -0.0373 | 49.9626
7 | 0.8199 | 0.01778 | -0.0319 | 46.1136
7.5 | 0.8531 | 0.01909 | -0.0294 | 44.6883
8 | 0.8955 | 0.02052 | -0.0292 | 43.6404
8.5 | 0.9259 | 0.02218 | -0.0267 | 41.7448
9 | 0.9475 | 0.02458 | -0.0231 | 38.5476
9.5 | 0.981 | 0.02619 | -0.021 | 37.457
10 | 1.0143 | 0.028 | -0.0189 | 36.225
10.5 | 1.0484 | 0.0299 | -0.017 | 35.0635
11 | 1.0954 | 0.03244 | -0.0164 | 33.767
11.5 | 1.1329 | 0.03465 | -0.0149 | 32.6955
12 | 1.1668 | 0.03724 | -0.0133 | 31.3319
12.5 | 1.1909 | 0.03983 | -0.0111 | 29.8996
13 | 1.2175 | 0.04544 | -0.0095 | 26.7936
13.5 | 1.2137 | 0.04964 | -0.0054 | 24.45
14 | 1.2048 | 0.05513 | -0.0018 | 21.8538
14.5 | 1.185 | 0.06228 | 0.0009 | 19.027
15 | 1.1597 | 0.07048 | 0.0021 | 16.4543
15.5 | 1.1371 | 0.07899 | 0.0014 | 14.3955
16 | 1.0993 | 0.09111 | -0.0019 | 12.0656
16.5 | 0.9841 | 0.12242 | -0.0182 | 8.0387
17 | 0.9086 | 0.15425 | -0.0378 | 5.8904
17.5 | 0.8558 | 0.18862 | -0.0524 | 4.5372
18 | 0.8536 | 0.20468 | -0.0618 | 4.1704

## 29. Re 500k Mach 0.25 (1)
BIGFOIL.COM POLAR EXPORT
NACA66-414 a=0.8
NACA66-414 a=0.8 |  |  |  | Cl Max: | 1.207 | at alpha= | 7.5 | deg
JavaFoil+Calcfoil stall+Eppler ext transition |  |  |  | L/D Max: | 101.786 | at alpha= | 3.5 | deg
Re: | 500000 |  |  | Cd Min: | 0.00691 | at alpha= | -1 | deg
Mach: | 0.25 |  |  | Cl=0 at alpha= | -3.2097 | deg
|  |  |  | @ Cl=0.1, Cd= | 0.0096591
|  |  |  | @ Cl=0.4, Cd= | 0.0071079
|  |  |  | @ Cl=0.6, Cd= | 0.0074513
alpha (deg) | Cl | Cd | Cm | Cl/Cd
-17 | -0.196 | 0.2227 | -0.021 | -0.881
-16.5 | -0.271 | 0.20965 | -0.021 | -1.291
-16 | -0.333 | 0.19168 | -0.021 | -1.735
-15.5 | -0.388 | 0.18118 | -0.019 | -2.139
-15 | -0.438 | 0.16272 | -0.019 | -2.691
-14.5 | -0.483 | 0.14565 | -0.02 | -3.318
-14 | -0.522 | 0.13425 | -0.02 | -3.892
-13.5 | -0.544 | 0.11969 | -0.021 | -4.542
-13 | -0.56 | 0.11016 | -0.022 | -5.082
-12.5 | -0.571 | 0.10369 | -0.022 | -5.504
-12 | -0.576 | 0.09379 | -0.023 | -6.143
-11.5 | -0.576 | 0.08886 | -0.024 | -6.484
-11 | -0.57 | 0.10064 | -0.024 | -5.666
-10.5 | -0.56 | 0.07587 | -0.026 | -7.377
-10 | -0.543 | 0.07064 | -0.027 | -7.694
-9.5 | -0.522 | 0.0657 | -0.027 | -7.95
-9 | -0.497 | 0.06086 | -0.028 | -8.159
-8.5 | -0.467 | 0.05654 | -0.028 | -8.252
-8 | -0.433 | 0.0527 | -0.028 | -8.213
-7.5 | -0.396 | 0.04977 | -0.029 | -7.953
-7 | -0.356 | 0.04675 | -0.03 | -7.616
-6.5 | -0.314 | 0.04344 | -0.031 | -7.227
-6 | -0.27 | 0.04128 | -0.031 | -6.534
-5.5 | -0.224 | 0.03906 | -0.033 | -5.732
-5 | -0.177 | 0.03695 | -0.034 | -4.781
-4.5 | -0.128 | 0.03507 | -0.036 | -3.657
-4 | -0.098 | 0.01002 | -0.074 | -9.77
-3.5 | -0.036 | 0.01007 | -0.075 | -3.605
-3 | 0.026 | 0.00983 | -0.076 | 2.625
-2.5 | 0.088 | 0.00964 | -0.077 | 9.155
-2 | 0.151 | 0.00974 | -0.078 | 15.491
-1.5 | 0.214 | 0.00954 | -0.079 | 22.393
-1 | 0.277 | 0.00691 | -0.08 | 40.075
-0.5 | 0.34 | 0.00694 | -0.081 | 48.905
0 | 0.396 | 0.0071 | -0.082 | 55.801
0.5 | 0.457 | 0.00722 | -0.083 | 63.406
1 | 0.518 | 0.0073 | -0.084 | 71.047
1.5 | 0.579 | 0.00741 | -0.085 | 78.187
2 | 0.64 | 0.00753 | -0.086 | 84.983
2.5 | 0.697 | 0.00767 | -0.087 | 90.901
3 | 0.756 | 0.0078 | -0.088 | 96.941
3.5 | 0.814 | 0.00799 | -0.089 | 101.786
4 | 0.873 | 0.01497 | -0.09 | 58.317
4.5 | 0.928 | 0.01554 | -0.091 | 59.764
5 | 0.982 | 0.01616 | -0.092 | 60.752
5.5 | 1.033 | 0.01685 | -0.093 | 61.336
6 | 1.082 | 0.01758 | -0.094 | 61.536
6.5 | 1.127 | 0.01834 | -0.095 | 61.462
7 | 1.169 | 0.01928 | -0.096 | 60.644
7.5 | 1.207 | 0.02023 | -0.096 | 59.687
8 | 1.026 | 0.05109 | -0.048 | 20.071
8.5 | 1.044 | 0.05501 | -0.045 | 18.972
9 | 1.056 | 0.05908 | -0.044 | 17.878
9.5 | 1.062 | 0.06421 | -0.043 | 16.547
10 | 1.061 | 0.06833 | -0.042 | 15.533
10.5 | 1.053 | 0.07351 | -0.041 | 14.318
11 | 1.036 | 0.08076 | -0.042 | 12.831
11.5 | 1.012 | 0.08644 | -0.042 | 11.707
12 | 0.98 | 0.09513 | -0.042 | 10.297
12.5 | 0.933 | 0.10493 | -0.042 | 8.895

## 30. Re 500k Mach 0.25 (2)
BIGFOIL.COM POLAR EXPORT
NACA66-414 a=0.8
NACA66-414 a=0.8 |  |  |  | Cl Max: | 1.1627 | at alpha= | 12.5 | deg
XFOIL ncrit=9 |  |  |  | L/D Max: | 98.5829 | at alpha= | 4.5 | deg
Re: | 500000 |  |  | Cd Min: | 0.21828 | at alpha= | -20 | deg
Mach: | 0.25 |  |  | Cl=0 at alpha= | -3.5102 | deg
|  |  |  | @ Cl=0.1, Cd= | 0.010781
|  |  |  | @ Cl=0.4, Cd= | 0.010712
|  |  |  | @ Cl=0.6, Cd= | 0.010685
alpha (deg) | Cl | Cd | Cm | Cl/Cd
-20 | -0.4875 | 0.21828 | -0.0269 | -2.2334
-19.5 | -0.4696 | 0.21197 | -0.031 | -2.2154
-19 | -0.4538 | 0.20461 | -0.0361 | -2.2179
-18.5 | -0.4421 | 0.19757 | -0.0417 | -2.2377
-18 | -0.4226 | 0.19004 | -0.0445 | -2.2237
-17.5 | -0.4051 | 0.18445 | -0.0476 | -2.1963
-17 | -0.3836 | 0.17721 | -0.0533 | -2.1647
-16.5 | -0.3699 | 0.16756 | -0.0642 | -2.2076
-16 | -0.3406 | 0.1588 | -0.0688 | -2.1448
-15.5 | -0.3137 | 0.15182 | -0.0746 | -2.0663
-15 | -0.2956 | 0.14418 | -0.0803 | -2.0502
-14.5 | -0.2929 | 0.1353 | -0.0875 | -2.1648
-14 | -0.2874 | 0.12623 | -0.0912 | -2.2768
-13.5 | -0.2684 | 0.12083 | -0.0922 | -2.2213
-13 | -0.2559 | 0.115 | -0.0942 | -2.2252
-12.5 | -0.2487 | 0.10813 | -0.0971 | -2.3
-12 | -0.2532 | 0.09895 | -0.1024 | -2.5589
-11.5 | -0.2561 | 0.08968 | -0.1077 | -2.8557
-11 | -0.2703 | 0.07681 | -0.1159 | -3.5191
-10.5 | -0.3202 | 0.06265 | -0.1234 | -5.1109
-10 | -0.3344 | 0.05657 | -0.1239 | -5.9113
-9.5 | -0.3572 | 0.05129 | -0.1222 | -6.9643
-9 | -0.379 | 0.04722 | -0.117 | -8.0263
-8.5 | -0.3827 | 0.04291 | -0.1128 | -8.9187
-8 | -0.3772 | 0.03817 | -0.1087 | -9.8821
-7.5 | -0.3705 | 0.03398 | -0.1027 | -10.9035
-7 | -0.3449 | 0.02441 | -0.099 | -14.1295
-6.5 | -0.3012 | 0.02103 | -0.0971 | -14.3224
-6 | -0.2503 | 0.01859 | -0.0961 | -13.4642
-5.5 | -0.1964 | 0.01696 | -0.0955 | -11.5802
-5 | -0.1465 | 0.01489 | -0.0947 | -9.8388
-4.5 | -0.0975 | 0.01401 | -0.0936 | -6.9593
-4 | -0.0481 | 0.01321 | -0.0925 | -3.6412
-3.5 | 0.001 | 0.01235 | -0.0913 | 0.080972
-3 | 0.0531 | 0.01197 | -0.0908 | 4.4361
-2.5 | 0.0966 | 0.01097 | -0.0892 | 8.8058
-2 | 0.1285 | 0.0092 | -0.0855 | 13.9674
-1.5 | 0.1847 | 0.00957 | -0.0849 | 19.2999
-1 | 0.2409 | 0.01004 | -0.0842 | 23.994
-0.5 | 0.2913 | 0.01052 | -0.0826 | 27.6901
0 | 0.3464 | 0.01074 | -0.0827 | 32.2533
0.5 | 0.4049 | 0.01071 | -0.0833 | 37.8058
1 | 0.4666 | 0.01063 | -0.0845 | 43.8946
1.5 | 0.5204 | 0.0108 | -0.0844 | 48.1852
2 | 0.5791 | 0.01078 | -0.0851 | 53.7199
2.5 | 0.645 | 0.01048 | -0.0868 | 61.5458
3 | 0.699 | 0.01034 | -0.0862 | 67.6015
3.5 | 0.7635 | 0.00952 | -0.0869 | 80.1996
4 | 0.8169 | 0.00902 | -0.0855 | 90.5654
4.5 | 0.8626 | 0.00875 | -0.0828 | 98.5829
5 | 0.8744 | 0.00913 | -0.0734 | 95.7722
5.5 | 0.8364 | 0.01125 | -0.056 | 74.3467
6 | 0.809 | 0.01424 | -0.0429 | 56.8118
7 | 0.8203 | 0.01893 | -0.0285 | 43.3333
7.5 | 0.849 | 0.02046 | -0.0249 | 41.4956
8 | 0.8935 | 0.02207 | -0.0248 | 40.4848
8.5 | 0.9219 | 0.02407 | -0.0219 | 38.3008
9 | 0.947 | 0.02649 | -0.0185 | 35.7493
9.5 | 0.9817 | 0.02839 | -0.0161 | 34.5791
10 | 1.0188 | 0.03041 | -0.014 | 33.5021
10.5 | 1.0697 | 0.03327 | -0.0132 | 32.1521
11 | 1.105 | 0.03581 | -0.011 | 30.8573
11.5 | 1.1351 | 0.03923 | -0.0085 | 28.9345
12 | 1.1538 | 0.043 | -0.0055 | 26.8326
12.5 | 1.1627 | 0.04738 | -0.0025 | 24.5399
13 | 1.1462 | 0.05558 | 0.0011 | 20.6225
13.5 | 1.1202 | 0.06295 | 0.004 | 17.7951
14 | 1.0859 | 0.07252 | 0.0046 | 14.9738
14.5 | 1.044 | 0.08478 | 0.0022 | 12.3142
15 | 1.002 | 0.09912 | -0.004 | 10.109
15.5 | 0.9589 | 0.11659 | -0.0143 | 8.2245
16 | 0.9211 | 0.13553 | -0.0261 | 6.7963
16.5 | 0.8364 | 0.18223 | -0.05 | 4.5898
17 | 0.8512 | 0.18818 | -0.0533 | 4.5233
17.5 | 0.8585 | 0.19684 | -0.0572 | 4.3614

## 31. Re 500k Mach 0.50 (1)
BIGFOIL.COM POLAR EXPORT
NACA66-414 a=0.8
NACA66-414 a=0.8 |  |  |  | Cl Max: | 1.253 | at alpha= | 20 | deg
JavaFoil+Calcfoil stall+Eppler ext transition |  |  |  | L/D Max: | 97.121 | at alpha= | 3 | deg
Re: | 500000 |  |  | Cd Min: | 0.0072 | at alpha= | -0.5 | deg
Mach: | 0.5 |  |  | Cl=0 at alpha= | -3.2101 | deg
|  |  |  | @ Cl=0.1, Cd= | 0.010351
|  |  |  | @ Cl=0.4, Cd= | 0.0073118
|  |  |  | @ Cl=0.6, Cd= | 0.0078761
alpha (deg) | Cl | Cd | Cm | Cl/Cd
-20 | -0.924 | 0.22051 | -0.026 | -4.19
-19.5 | -0.895 | 0.21874 | -0.026 | -4.091
-19 | -0.868 | 0.20998 | -0.026 | -4.132
-18.5 | -0.841 | 0.20598 | -0.026 | -4.082
-18 | -0.814 | 0.20191 | -0.027 | -4.032
-17.5 | -0.787 | 0.19727 | -0.028 | -3.991
-17 | -0.759 | 0.19107 | -0.027 | -3.971
-16.5 | -0.731 | 0.18254 | -0.027 | -4.006
-16 | -0.704 | 0.17184 | -0.028 | -4.099
-15.5 | -0.677 | 0.17451 | -0.028 | -3.881
-15 | -0.65 | 0.1678 | -0.029 | -3.875
-14.5 | -0.623 | 0.16521 | -0.029 | -3.771
-14 | -0.595 | 0.1491 | -0.028 | -3.988
-13.5 | -0.567 | 0.14627 | -0.028 | -3.877
-13 | -0.54 | 0.13774 | -0.029 | -3.92
-12.5 | -0.513 | 0.13398 | -0.029 | -3.826
-12 | -0.485 | 0.13226 | -0.03 | -3.669
-11.5 | -0.458 | 0.12442 | -0.03 | -3.681
-11 | -0.43 | 0.12665 | -0.031 | -3.399
-10.5 | -0.402 | 0.11255 | -0.029 | -3.574
-10 | -0.375 | 0.11399 | -0.029 | -3.288
-9.5 | -0.347 | 0.11106 | -0.029 | -3.127
-9 | -0.32 | 0.10828 | -0.03 | -2.954
-8.5 | -0.292 | 0.09696 | -0.031 | -3.015
-8 | -0.265 | 0.08622 | -0.031 | -3.071
-7.5 | -0.237 | 0.08236 | -0.029 | -2.877
-7 | -0.334 | 0.05418 | -0.032 | -6.161
-6.5 | -0.32 | 0.04817 | -0.032 | -6.637
-6 | -0.285 | 0.04438 | -0.033 | -6.432
-5.5 | -0.242 | 0.04096 | -0.034 | -5.906
-5 | -0.193 | 0.03858 | -0.035 | -5.011
-4.5 | -0.141 | 0.03641 | -0.037 | -3.878
-4 | -0.087 | 0.03436 | -0.04 | -2.547
-3.5 | -0.04 | 0.01092 | -0.083 | -3.672
-3 | 0.029 | 0.01063 | -0.084 | 2.688
-2.5 | 0.098 | 0.01037 | -0.086 | 9.457
-2 | 0.168 | 0.00969 | -0.087 | 17.348
-1.5 | 0.238 | 0.0095 | -0.088 | 25.095
-1 | 0.309 | 0.00958 | -0.089 | 32.294
-0.5 | 0.379 | 0.0072 | -0.09 | 52.723
0 | 0.441 | 0.00753 | -0.091 | 58.536
0.5 | 0.509 | 0.00766 | -0.092 | 66.383
1 | 0.577 | 0.00778 | -0.093 | 74.123
1.5 | 0.644 | 0.00806 | -0.095 | 79.948
2 | 0.711 | 0.00822 | -0.096 | 86.523
2.5 | 0.774 | 0.00842 | -0.097 | 91.913
3 | 0.838 | 0.00863 | -0.098 | 97.121
3.5 | 0.905 | 0.01638 | -0.099 | 55.24
4 | 0.966 | 0.01715 | -0.1 | 56.339
4.5 | 1.023 | 0.01798 | -0.101 | 56.899
5 | 1.076 | 0.01891 | -0.102 | 56.891
5.5 | 1.121 | 0.01992 | -0.103 | 56.307
6 | 1.157 | 0.02107 | -0.104 | 54.911
6.5 | 0.975 | 0.04506 | -0.05 | 21.636
7 | 0.967 | 0.04987 | -0.044 | 19.395
7.5 | 0.91 | 0.05813 | -0.04 | 15.649
8 | 0.613 | 0.08994 | -0.041 | 6.811
8.5 | 0.639 | 0.09889 | -0.041 | 6.465
9 | 0.667 | 0.10181 | -0.047 | 6.552
9.5 | 0.694 | 0.10454 | -0.048 | 6.636
10 | 0.72 | 0.10981 | -0.048 | 6.56
10.5 | 0.747 | 0.11054 | -0.048 | 6.757
11 | 0.774 | 0.11746 | -0.05 | 6.588
11.5 | 0.801 | 0.13353 | -0.054 | 6.001
12 | 0.828 | 0.1368 | -0.054 | 6.05
12.5 | 0.854 | 0.13568 | -0.055 | 6.295
13 | 0.88 | 0.13933 | -0.056 | 6.319
13.5 | 0.909 | 0.14867 | -0.061 | 6.111
14 | 0.935 | 0.15791 | -0.061 | 5.918
14.5 | 0.961 | 0.16631 | -0.062 | 5.776
15 | 0.987 | 0.16842 | -0.063 | 5.863
15.5 | 1.015 | 0.17729 | -0.067 | 5.727
16 | 1.041 | 0.17934 | -0.068 | 5.806
16.5 | 1.067 | 0.18704 | -0.069 | 5.706
17 | 1.096 | 0.19238 | -0.072 | 5.697
17.5 | 1.122 | 0.19997 | -0.073 | 5.61
18 | 1.147 | 0.20311 | -0.074 | 5.649
18.5 | 1.173 | 0.21216 | -0.075 | 5.53
19 | 1.202 | 0.22102 | -0.078 | 5.439
19.5 | 1.227 | 0.23228 | -0.078 | 5.284
20 | 1.253 | 0.23658 | -0.079 | 5.295

## 32. Re 500k Mach 0.50 (2)
BIGFOIL.COM POLAR EXPORT
NACA66-414 a=0.8
NACA66-414 a=0.8 |  |  |  | Cl Max: | 1.0176 | at alpha= | 10 | deg
XFOIL ncrit=9 |  |  |  | L/D Max: | 85.8064 | at alpha= | 4 | deg
Re: | 500000 |  |  | Cd Min: | 0.23488 | at alpha= | -20 | deg
Mach: | 0.5 |  |  | Cl=0 at alpha= | -3.5777 | deg
|  |  |  | @ Cl=0.1, Cd= | 0.01327
|  |  |  | @ Cl=0.4, Cd= | 0.012846
|  |  |  | @ Cl=0.6, Cd= | 0.013039
alpha (deg) | Cl | Cd | Cm | Cl/Cd
-20 | -0.5006 | 0.23488 | -0.0324 | -2.1313
-19.5 | -0.478 | 0.22687 | -0.038 | -2.1069
-19 | -0.4592 | 0.21908 | -0.0445 | -2.096
-18.5 | -0.4375 | 0.21116 | -0.0515 | -2.0719
-18 | -0.3997 | 0.20187 | -0.058 | -1.98
-17.5 | -0.3668 | 0.19323 | -0.0665 | -1.8983
-17 | -0.346 | 0.18463 | -0.0755 | -1.874
-16.5 | -0.3235 | 0.1759 | -0.0795 | -1.8391
-16 | -0.3019 | 0.16923 | -0.082 | -1.784
-15.5 | -0.284 | 0.16252 | -0.0853 | -1.7475
-15 | -0.2801 | 0.15553 | -0.0904 | -1.8009
-14.5 | -0.2685 | 0.14793 | -0.0947 | -1.815
-14 | -0.2436 | 0.1402 | -0.0955 | -1.7375
-13.5 | -0.2255 | 0.13378 | -0.0981 | -1.6856
-13 | -0.2118 | 0.1268 | -0.1014 | -1.6703
-12.5 | -0.2104 | 0.11905 | -0.107 | -1.7673
-12 | -0.2014 | 0.11113 | -0.1115 | -1.8123
-11.5 | -0.1904 | 0.10309 | -0.1135 | -1.8469
-11 | -0.1728 | 0.0973 | -0.1151 | -1.776
-10.5 | -0.1622 | 0.09062 | -0.118 | -1.7899
-10 | -0.1631 | 0.08204 | -0.1239 | -1.9881
-9.5 | -0.1674 | 0.0716 | -0.132 | -2.338
-9 | -0.1858 | 0.06069 | -0.1381 | -3.0615
-8.5 | -0.1994 | 0.05331 | -0.1408 | -3.7404
-8 | -0.2226 | 0.04687 | -0.1409 | -4.7493
-7.5 | -0.2471 | 0.04192 | -0.1367 | -5.8946
-7 | -0.2724 | 0.0343 | -0.1295 | -7.9417
-6.5 | -0.2685 | 0.02941 | -0.1235 | -9.1295
-6 | -0.2453 | 0.02539 | -0.1185 | -9.6613
-5.5 | -0.2063 | 0.02163 | -0.1146 | -9.5377
-5 | -0.1519 | 0.01915 | -0.1123 | -7.9321
-4.5 | -0.096 | 0.01651 | -0.1107 | -5.8147
-4 | -0.0435 | 0.01537 | -0.1084 | -2.8302
-3.5 | 0.008 | 0.01445 | -0.1058 | 0.55363
-3 | 0.058 | 0.01352 | -0.1032 | 4.2899
-2.5 | 0.11 | 0.01321 | -0.101 | 8.327
-2 | 0.1508 | 0.01265 | -0.0974 | 11.9209
-1.5 | 0.1788 | 0.01084 | -0.0918 | 16.4945
-1 | 0.2412 | 0.01151 | -0.0902 | 20.9557
-0.5 | 0.2837 | 0.01245 | -0.0857 | 22.7871
0 | 0.3376 | 0.0129 | -0.0834 | 26.1705
0.5 | 0.4075 | 0.01284 | -0.0848 | 31.7368
1 | 0.4728 | 0.01291 | -0.0853 | 36.6228
1.5 | 0.5161 | 0.01334 | -0.0819 | 38.6882
2 | 0.596 | 0.01301 | -0.0847 | 45.8109
2.5 | 0.642 | 0.01334 | -0.0815 | 48.1259
3 | 0.7339 | 0.01258 | -0.0859 | 58.3386
3.5 | 0.8273 | 0.01099 | -0.0891 | 75.2775
4 | 0.8778 | 0.01023 | -0.0845 | 85.8065
4.5 | 0.8782 | 0.01038 | -0.0713 | 84.605
5 | 0.856 | 0.01203 | -0.0554 | 71.1554
5.5 | 0.8147 | 0.01562 | -0.0396 | 52.1575
6 | 0.7845 | 0.01966 | -0.0275 | 39.9034
6.5 | 0.7933 | 0.02259 | -0.0208 | 35.1173
7 | 0.8242 | 0.02456 | -0.0163 | 33.5586
7.5 | 0.8465 | 0.02703 | -0.011 | 31.3171
8 | 0.8817 | 0.02953 | -0.0079 | 29.8578
8.5 | 0.9168 | 0.03236 | -0.0052 | 28.3313
9 | 0.9535 | 0.03535 | -0.0015 | 26.9731
9.5 | 0.9954 | 0.03866 | 0.0019 | 25.7475
10 | 1.0176 | 0.04384 | 0.0058 | 23.2117
10.5 | 1.0153 | 0.05056 | 0.0092 | 20.0811
11 | 0.9993 | 0.05862 | 0.0111 | 17.0471
11.5 | 0.9737 | 0.06844 | 0.0105 | 14.2271
12 | 0.9433 | 0.08019 | 0.0069 | 11.7633
12.5 | 0.9105 | 0.09421 | -0.0003 | 9.6646
13 | 0.8804 | 0.10991 | -0.0102 | 8.0102
13.5 | 0.8521 | 0.12843 | -0.0223 | 6.6347
14 | 0.8291 | 0.14861 | -0.0337 | 5.579
14.5 | 0.8275 | 0.16227 | -0.0413 | 5.0995
15 | 0.8303 | 0.17537 | -0.0485 | 4.7346

## 33. Re 750k Mach 0.00 (1)
BIGFOIL.COM POLAR EXPORT
NACA66-414 a=0.8
NACA66-414 a=0.8 |  |  |  | Cl Max: | 1.305 | at alpha= | 9.5 | deg
JavaFoil+Calcfoil stall+Eppler ext transition |  |  |  | L/D Max: | 120.918 | at alpha= | 3.5 | deg
Re: | 750000 |  |  | Cd Min: | 0.00586 | at alpha= | -1 | deg
Mach: | 0 |  |  | Cl=0 at alpha= | -3.2083 | deg
|  |  |  | @ Cl=0.1, Cd= | 0.0088084
|  |  |  | @ Cl=0.4, Cd= | 0.0059963
|  |  |  | @ Cl=0.6, Cd= | 0.0062325
alpha (deg) | Cl | Cd | Cm | Cl/Cd
-19 | -0.536 | 0.1885 | -0.017 | -2.846
-18.5 | -0.556 | 0.18105 | -0.017 | -3.073
-18 | -0.576 | 0.17009 | -0.018 | -3.386
-17.5 | -0.595 | 0.16114 | -0.018 | -3.694
-17 | -0.614 | 0.15229 | -0.019 | -4.029
-16.5 | -0.631 | 0.14355 | -0.019 | -4.393
-16 | -0.646 | 0.13459 | -0.02 | -4.802
-15.5 | -0.66 | 0.12934 | -0.02 | -5.103
-15 | -0.671 | 0.12014 | -0.021 | -5.588
-14.5 | -0.68 | 0.11216 | -0.021 | -6.064
-14 | -0.686 | 0.1072 | -0.022 | -6.395
-13.5 | -0.68 | 0.09888 | -0.022 | -6.88
-13 | -0.673 | 0.09482 | -0.023 | -7.093
-12.5 | -0.662 | 0.08919 | -0.024 | -7.42
-12 | -0.648 | 0.08315 | -0.024 | -7.794
-11.5 | -0.631 | 0.07797 | -0.025 | -8.092
-11 | -0.611 | 0.07268 | -0.026 | -8.406
-10.5 | -0.588 | 0.06903 | -0.026 | -8.518
-10 | -0.562 | 0.06419 | -0.027 | -8.753
-9.5 | -0.533 | 0.06033 | -0.028 | -8.831
-9 | -0.501 | 0.05676 | -0.029 | -8.828
-8.5 | -0.466 | 0.05348 | -0.028 | -8.718
-8 | -0.429 | 0.05044 | -0.028 | -8.51
-7.5 | -0.39 | 0.04747 | -0.029 | -8.224
-7 | -0.35 | 0.04468 | -0.03 | -7.824
-6.5 | -0.307 | 0.04201 | -0.032 | -7.318
-6 | -0.264 | 0.03953 | -0.033 | -6.667
-5.5 | -0.27 | 0.00975 | -0.069 | -27.718
-5 | -0.213 | 0.00985 | -0.07 | -21.628
-4.5 | -0.154 | 0.0097 | -0.071 | -15.924
-4 | -0.095 | 0.00921 | -0.072 | -10.315
-3.5 | -0.035 | 0.00895 | -0.073 | -3.933
-3 | 0.025 | 0.00846 | -0.074 | 2.954
-2.5 | 0.085 | 0.00886 | -0.075 | 9.652
-2 | 0.146 | 0.00865 | -0.076 | 16.895
-1.5 | 0.207 | 0.00847 | -0.077 | 24.427
-1 | 0.268 | 0.00586 | -0.078 | 45.735
-0.5 | 0.329 | 0.00592 | -0.079 | 55.571
0 | 0.386 | 0.00598 | -0.08 | 64.617
0.5 | 0.446 | 0.00605 | -0.081 | 73.738
1 | 0.506 | 0.00612 | -0.082 | 82.698
1.5 | 0.565 | 0.00618 | -0.083 | 91.481
2 | 0.625 | 0.00627 | -0.084 | 99.556
2.5 | 0.681 | 0.00636 | -0.085 | 107.11
3 | 0.738 | 0.00645 | -0.086 | 114.441
3.5 | 0.795 | 0.00658 | -0.087 | 120.918
4 | 0.849 | 0.01332 | -0.087 | 63.727
4.5 | 0.903 | 0.01381 | -0.088 | 65.408
5 | 0.956 | 0.01434 | -0.089 | 66.645
5.5 | 1.007 | 0.01494 | -0.09 | 67.398
6 | 1.056 | 0.01553 | -0.091 | 68.035
6.5 | 1.103 | 0.01614 | -0.092 | 68.349
7 | 1.148 | 0.01694 | -0.093 | 67.735
7.5 | 1.189 | 0.01769 | -0.094 | 67.195
8 | 1.227 | 0.0184 | -0.095 | 66.666
8.5 | 1.258 | 0.0192 | -0.095 | 65.522
9 | 1.284 | 0.02012 | -0.096 | 63.822
9.5 | 1.305 | 0.02082 | -0.097 | 62.685
10 | 1.097 | 0.06251 | -0.052 | 17.546
10.5 | 1.103 | 0.06716 | -0.047 | 16.424
11 | 1.107 | 0.07216 | -0.045 | 15.339
11.5 | 1.108 | 0.07696 | -0.045 | 14.391
12 | 1.104 | 0.08229 | -0.045 | 13.418
12.5 | 1.093 | 0.08737 | -0.046 | 12.514
13 | 1.075 | 0.09444 | -0.045 | 11.388
13.5 | 1.054 | 0.10051 | -0.046 | 10.485
14 | 1.029 | 0.10686 | -0.046 | 9.628
14.5 | 1 | 0.11346 | -0.046 | 8.815

## 34. Re 750k Mach 0.00 (2)
BIGFOIL.COM POLAR EXPORT
NACA66-414 a=0.8
NACA66-414 a=0.8 |  |  |  | Cl Max: | 1.2815 | at alpha= | 16 | deg
XFOIL ncrit=9 |  |  |  | L/D Max: | 117.034 | at alpha= | 4.5 | deg
Re: | 750000 |  |  | Cd Min: | 0.23534 | at alpha= | 20 | deg
Mach: | 0 |  |  | Cl=0 at alpha= | -3.4736 | deg
|  |  |  | @ Cl=0.1, Cd= | 0.0086896
|  |  |  | @ Cl=0.4, Cd= | 0.0075512
|  |  |  | @ Cl=0.6, Cd= | 0.0075268
alpha (deg) | Cl | Cd | Cm | Cl/Cd
-14 | -0.3192 | 0.12043 | -0.0839 | -2.6505
-13.5 | -0.3053 | 0.1151 | -0.0859 | -2.6525
-13 | -0.2926 | 0.10948 | -0.0884 | -2.6726
-12.5 | -0.2873 | 0.10221 | -0.0917 | -2.8109
-12 | -0.297 | 0.09057 | -0.0982 | -3.2792
-11.5 | -0.3127 | 0.07645 | -0.1064 | -4.0903
-11 | -0.369 | 0.06123 | -0.1159 | -6.0265
-10.5 | -0.4135 | 0.05422 | -0.1149 | -7.6263
-10 | -0.4525 | 0.04956 | -0.1084 | -9.1303
-9.5 | -0.4686 | 0.04431 | -0.1031 | -10.5755
-9 | -0.4952 | 0.03357 | -0.097 | -14.7513
-8.5 | -0.4757 | 0.02706 | -0.0936 | -17.5795
-8 | -0.4475 | 0.02111 | -0.0904 | -21.1985
-7.5 | -0.4024 | 0.01855 | -0.0893 | -21.6927
-7 | -0.3534 | 0.01665 | -0.0888 | -21.2252
-6.5 | -0.3024 | 0.01558 | -0.0886 | -19.4095
-6 | -0.2531 | 0.01376 | -0.0881 | -18.3939
-5.5 | -0.2054 | 0.01256 | -0.0873 | -16.3535
-5 | -0.1554 | 0.01185 | -0.0869 | -13.1139
-4.5 | -0.1039 | 0.01132 | -0.0867 | -9.1784
-4 | -0.0553 | 0.01046 | -0.086 | -5.2868
-3.5 | -0.0028 | 0.01001 | -0.0859 | -0.27972
-3 | 0.0502 | 0.00963 | -0.0859 | 5.2129
-2.5 | 0.0989 | 0.00875 | -0.0855 | 11.3029
-2 | 0.1355 | 0.00674 | -0.0834 | 20.1039
-1.5 | 0.1922 | 0.00686 | -0.0837 | 28.0175
-1 | 0.2484 | 0.00715 | -0.0839 | 34.7413
-0.5 | 0.304 | 0.00739 | -0.084 | 41.1367
0 | 0.3604 | 0.00751 | -0.0844 | 47.9893
0.5 | 0.418 | 0.00757 | -0.0852 | 55.218
1 | 0.4769 | 0.00757 | -0.0863 | 62.9987
1.5 | 0.5337 | 0.00761 | -0.087 | 70.1314
2 | 0.5907 | 0.00753 | -0.0877 | 78.4462
2.5 | 0.6487 | 0.00751 | -0.0884 | 86.3782
3 | 0.7037 | 0.00729 | -0.0884 | 96.5295
3.5 | 0.7567 | 0.00716 | -0.088 | 105.6844
4 | 0.8063 | 0.00709 | -0.0869 | 113.7236
4.5 | 0.8485 | 0.00725 | -0.0844 | 117.0345
5 | 0.8312 | 0.00893 | -0.0704 | 93.0795
5.5 | 0.8137 | 0.01099 | -0.0576 | 74.04
6 | 0.806 | 0.01343 | -0.0478 | 60.0149
6.5 | 0.8174 | 0.01542 | -0.0415 | 53.0091
7.5 | 0.8831 | 0.0175 | -0.0356 | 50.4629
8 | 0.913 | 0.01866 | -0.0322 | 48.9282
8.5 | 0.9475 | 0.01965 | -0.0299 | 48.2188
9 | 0.9844 | 0.02122 | -0.0289 | 46.3902
9.5 | 1.0073 | 0.02335 | -0.0255 | 43.1392
10 | 1.0403 | 0.02482 | -0.0234 | 41.9138
10.5 | 1.0718 | 0.0264 | -0.0214 | 40.5985
11 | 1.1011 | 0.02824 | -0.0192 | 38.9908
11.5 | 1.1283 | 0.03097 | -0.0167 | 36.432
12 | 1.1589 | 0.03281 | -0.0149 | 35.3215
12.5 | 1.1872 | 0.03489 | -0.013 | 34.0269
13 | 1.2124 | 0.03723 | -0.0111 | 32.5651
13.5 | 1.2341 | 0.03971 | -0.0092 | 31.0778
14 | 1.2517 | 0.04358 | -0.0071 | 28.7219
14.5 | 1.2652 | 0.04691 | -0.0052 | 26.9708
15 | 1.2742 | 0.05113 | -0.0033 | 24.9208
15.5 | 1.2795 | 0.05577 | -0.002 | 22.9424
16 | 1.2815 | 0.06087 | -0.0012 | 21.0531
16.5 | 1.2782 | 0.0671 | -0.0011 | 19.0492
17 | 1.2739 | 0.07381 | -0.0019 | 17.2592
17.5 | 1.2484 | 0.08433 | -0.0042 | 14.8037
18 | 1.2 | 0.09995 | -0.0101 | 12.006
19 | 1.0135 | 0.16393 | -0.0478 | 6.1825
19.5 | 1.0519 | 0.16219 | -0.0475 | 6.4856
20 | 0.8969 | 0.23534 | -0.0805 | 3.8111

## 35. Re 750k Mach 0.10 (1)
BIGFOIL.COM POLAR EXPORT
NACA66-414 a=0.8
NACA66-414 a=0.8 |  |  |  | Cl Max: | 1.304 | at alpha= | 9.5 | deg
JavaFoil+Calcfoil stall+Eppler ext transition |  |  |  | L/D Max: | 120.657 | at alpha= | 3.5 | deg
Re: | 750000 |  |  | Cd Min: | 0.00586 | at alpha= | -1 | deg
Mach: | 0.1 |  |  | Cl=0 at alpha= | -3.2083 | deg
|  |  |  | @ Cl=0.1, Cd= | 0.0088018
|  |  |  | @ Cl=0.4, Cd= | 0.006004
|  |  |  | @ Cl=0.6, Cd= | 0.0062473
alpha (deg) | Cl | Cd | Cm | Cl/Cd
-19 | -0.487 | 0.20016 | -0.017 | -2.432
-18.5 | -0.509 | 0.18705 | -0.017 | -2.723
-18 | -0.532 | 0.17631 | -0.018 | -3.018
-17.5 | -0.554 | 0.16547 | -0.018 | -3.351
-17 | -0.576 | 0.1564 | -0.019 | -3.683
-16.5 | -0.597 | 0.14631 | -0.019 | -4.079
-16 | -0.616 | 0.13746 | -0.019 | -4.48
-15.5 | -0.633 | 0.12999 | -0.02 | -4.871
-15 | -0.648 | 0.12363 | -0.021 | -5.243
-14.5 | -0.66 | 0.11532 | -0.021 | -5.725
-14 | -0.669 | 0.10686 | -0.022 | -6.26
-13.5 | -0.667 | 0.10079 | -0.023 | -6.614
-13 | -0.661 | 0.09431 | -0.023 | -7.009
-12.5 | -0.653 | 0.0898 | -0.024 | -7.267
-12 | -0.641 | 0.08373 | -0.024 | -7.651
-11.5 | -0.626 | 0.07862 | -0.025 | -7.957
-11 | -0.607 | 0.07366 | -0.026 | -8.24
-10.5 | -0.585 | 0.069 | -0.026 | -8.481
-10 | -0.56 | 0.06481 | -0.027 | -8.643
-9.5 | -0.532 | 0.06083 | -0.027 | -8.745
-9 | -0.501 | 0.05678 | -0.028 | -8.821
-8.5 | -0.467 | 0.05373 | -0.029 | -8.692
-8 | -0.43 | 0.05064 | -0.028 | -8.494
-7.5 | -0.392 | 0.04737 | -0.029 | -8.265
-7 | -0.351 | 0.0448 | -0.03 | -7.828
-6.5 | -0.309 | 0.04214 | -0.032 | -7.322
-6 | -0.265 | 0.03967 | -0.033 | -6.669
-5.5 | -0.271 | 0.00977 | -0.07 | -27.784
-5 | -0.214 | 0.00987 | -0.071 | -21.673
-4.5 | -0.155 | 0.00944 | -0.072 | -16.424
-4 | -0.095 | 0.00932 | -0.073 | -10.247
-3.5 | -0.035 | 0.00905 | -0.074 | -3.909
-3 | 0.025 | 0.00908 | -0.075 | 2.766
-2.5 | 0.086 | 0.00885 | -0.076 | 9.704
-2 | 0.147 | 0.00864 | -0.077 | 16.989
-1.5 | 0.208 | 0.00846 | -0.078 | 24.574
-1 | 0.269 | 0.00586 | -0.079 | 45.976
-0.5 | 0.33 | 0.00592 | -0.08 | 55.842
0 | 0.388 | 0.00599 | -0.081 | 64.864
0.5 | 0.448 | 0.00606 | -0.082 | 74.009
1 | 0.508 | 0.00612 | -0.082 | 82.984
1.5 | 0.568 | 0.00621 | -0.083 | 91.406
2 | 0.628 | 0.00628 | -0.084 | 99.938
2.5 | 0.684 | 0.00639 | -0.085 | 106.997
3 | 0.742 | 0.0065 | -0.086 | 114.207
3.5 | 0.799 | 0.00662 | -0.087 | 120.657
4 | 0.853 | 0.01341 | -0.088 | 63.572
4.5 | 0.907 | 0.01392 | -0.089 | 65.181
5 | 0.96 | 0.01445 | -0.09 | 66.433
5.5 | 1.011 | 0.01503 | -0.091 | 67.302
6 | 1.061 | 0.01563 | -0.092 | 67.857
6.5 | 1.107 | 0.01629 | -0.092 | 67.988
7 | 1.151 | 0.01709 | -0.093 | 67.385
7.5 | 1.193 | 0.01788 | -0.094 | 66.708
8 | 1.229 | 0.01854 | -0.095 | 66.308
8.5 | 1.26 | 0.01938 | -0.096 | 65.002
9 | 1.284 | 0.02031 | -0.097 | 63.228
9.5 | 1.304 | 0.0209 | -0.097 | 62.401
10 | 1.094 | 0.06246 | -0.052 | 17.522
10.5 | 1.098 | 0.06784 | -0.046 | 16.182
11 | 1.101 | 0.07255 | -0.047 | 15.175
11.5 | 1.098 | 0.07762 | -0.044 | 14.143
12 | 1.092 | 0.0837 | -0.045 | 13.044
12.5 | 1.077 | 0.08962 | -0.046 | 12.018
13 | 1.055 | 0.09578 | -0.046 | 11.018
13.5 | 1.029 | 0.10261 | -0.045 | 10.026
14 | 0.999 | 0.10847 | -0.046 | 9.211
14.5 | 0.966 | 0.11554 | -0.046 | 8.362

## 36. Re 750k Mach 0.10 (2)
BIGFOIL.COM POLAR EXPORT
NACA66-414 a=0.8
NACA66-414 a=0.8 |  |  |  | Cl Max: | 1.262 | at alpha= | 15.5 | deg
XFOIL ncrit=9 |  |  |  | L/D Max: | 116.216 | at alpha= | 4.5 | deg
Re: | 750000 |  |  | Cd Min: | 0.23657 | at alpha= | 20 | deg
Mach: | 0.1 |  |  | Cl=0 at alpha= | -3.4792 | deg
|  |  |  | @ Cl=0.1, Cd= | 0.0089108
|  |  |  | @ Cl=0.4, Cd= | 0.0075891
|  |  |  | @ Cl=0.6, Cd= | 0.0075668
alpha (deg) | Cl | Cd | Cm | Cl/Cd
-8.5 | -0.4667 | 0.0291 | -0.0959 | -16.0378
-8 | -0.447 | 0.02191 | -0.0917 | -20.4016
-7.5 | -0.4034 | 0.01902 | -0.0904 | -21.2093
-7 | -0.3547 | 0.01695 | -0.0897 | -20.9263
-6.5 | -0.3036 | 0.01572 | -0.0894 | -19.313
-6 | -0.2534 | 0.01402 | -0.0889 | -18.0742
-5 | -0.1555 | 0.01193 | -0.0876 | -13.0344
-4.5 | -0.104 | 0.01137 | -0.0874 | -9.1469
-4 | -0.0551 | 0.01051 | -0.0866 | -5.2426
-3 | 0.0507 | 0.00967 | -0.0865 | 5.243
-2.5 | 0.1007 | 0.0089 | -0.0861 | 11.3146
-2 | 0.1363 | 0.00676 | -0.0839 | 20.1627
-1.5 | 0.1932 | 0.00688 | -0.0842 | 28.0814
-1 | 0.2496 | 0.00717 | -0.0843 | 34.8117
-0.5 | 0.3055 | 0.00741 | -0.0844 | 41.2281
0 | 0.3622 | 0.00755 | -0.0848 | 47.9735
0.5 | 0.4202 | 0.00761 | -0.0856 | 55.2168
1 | 0.4795 | 0.00761 | -0.0867 | 63.0092
1.5 | 0.5364 | 0.00766 | -0.0874 | 70.0261
2 | 0.5939 | 0.00757 | -0.0881 | 78.4544
2.5 | 0.6519 | 0.00754 | -0.0888 | 86.4589
3 | 0.7073 | 0.00733 | -0.0888 | 96.4939
3.5 | 0.7606 | 0.00719 | -0.0883 | 105.7858
4 | 0.8103 | 0.00712 | -0.0872 | 113.8062
4.5 | 0.8507 | 0.00732 | -0.0842 | 116.2158
5 | 0.83 | 0.00902 | -0.0695 | 92.0177
5.5 | 0.8122 | 0.01116 | -0.0567 | 72.7778
6 | 0.8042 | 0.01366 | -0.0469 | 58.8726
6.5 | 0.8173 | 0.01559 | -0.0408 | 52.4246
7 | 0.851 | 0.01664 | -0.0379 | 51.1418
7.5 | 0.8827 | 0.01774 | -0.0348 | 49.7576
8.5 | 0.9467 | 0.01994 | -0.0288 | 47.4774
9 | 0.983 | 0.02164 | -0.0278 | 45.4251
9.5 | 1.0071 | 0.02374 | -0.0245 | 42.4221
10 | 1.0399 | 0.02526 | -0.0223 | 41.1679
10.5 | 1.0714 | 0.02691 | -0.0202 | 39.8142
11 | 1.1005 | 0.02884 | -0.018 | 38.1588
11.5 | 1.1291 | 0.03151 | -0.0156 | 35.8331
12 | 1.1597 | 0.03349 | -0.0137 | 34.6282
12.5 | 1.1878 | 0.03572 | -0.0117 | 33.2531
13 | 1.2119 | 0.03821 | -0.0097 | 31.7168
13.5 | 1.2322 | 0.04093 | -0.0077 | 30.1051
14 | 1.2463 | 0.04506 | -0.0055 | 27.6587
14.5 | 1.2567 | 0.04899 | -0.0034 | 25.6522
15 | 1.2612 | 0.05385 | -0.0016 | 23.4206
15.5 | 1.262 | 0.05913 | -0.0004 | 21.3428
16 | 1.2605 | 0.0649 | 0 | 19.4222
16.5 | 1.2507 | 0.07234 | -0.0006 | 17.2892
17 | 1.2389 | 0.08064 | -0.0024 | 15.3633
17.5 | 1.2017 | 0.09387 | -0.0069 | 12.8017
18 | 1.1532 | 0.11094 | -0.0151 | 10.3948
18.5 | 1.1237 | 0.1262 | -0.0242 | 8.9041
19 | 0.8865 | 0.21465 | -0.0694 | 4.13
19.5 | 0.8933 | 0.22392 | -0.0743 | 3.9894
20 | 0.8992 | 0.23657 | -0.0814 | 3.801

## 37. Re 750k Mach 0.25 (1)
BIGFOIL.COM POLAR EXPORT
NACA66-414 a=0.8
NACA66-414 a=0.8 |  |  |  | Cl Max: | 1.264 | at alpha= | 8.5 | deg
JavaFoil+Calcfoil stall+Eppler ext transition |  |  |  | L/D Max: | 121.161 | at alpha= | 3.5 | deg
Re: | 750000 |  |  | Cd Min: | 0.00595 | at alpha= | -1 | deg
Mach: | 0.25 |  |  | Cl=0 at alpha= | -3.2097 | deg
|  |  |  | @ Cl=0.1, Cd= | 0.00897
|  |  |  | @ Cl=0.4, Cd= | 0.0061013
|  |  |  | @ Cl=0.6, Cd= | 0.0063279
alpha (deg) | Cl | Cd | Cm | Cl/Cd
-17 | -0.196 | 0.20091 | -0.021 | -0.977
-16.5 | -0.271 | 0.18749 | -0.021 | -1.444
-16 | -0.333 | 0.18215 | -0.022 | -1.826
-15.5 | -0.388 | 0.15308 | -0.02 | -2.532
-15 | -0.438 | 0.15148 | -0.02 | -2.892
-14.5 | -0.483 | 0.13538 | -0.02 | -3.57
-14 | -0.523 | 0.12465 | -0.021 | -4.192
-13.5 | -0.544 | 0.11333 | -0.022 | -4.799
-13 | -0.56 | 0.10339 | -0.022 | -5.417
-12.5 | -0.571 | 0.09742 | -0.023 | -5.861
-12 | -0.576 | 0.08965 | -0.024 | -6.429
-11.5 | -0.576 | 0.08557 | -0.025 | -6.737
-11 | -0.57 | 0.09159 | -0.024 | -6.226
-10.5 | -0.56 | 0.07181 | -0.026 | -7.797
-10 | -0.544 | 0.06811 | -0.027 | -7.984
-9.5 | -0.523 | 0.06329 | -0.028 | -8.257
-9 | -0.497 | 0.0587 | -0.029 | -8.465
-8.5 | -0.467 | 0.05466 | -0.029 | -8.54
-8 | -0.433 | 0.05116 | -0.029 | -8.465
-7.5 | -0.396 | 0.04822 | -0.03 | -8.213
-7 | -0.356 | 0.04538 | -0.03 | -7.85
-6.5 | -0.314 | 0.04261 | -0.032 | -7.378
-6 | -0.27 | 0.04001 | -0.034 | -6.754
-5.5 | -0.224 | 0.03784 | -0.035 | -5.928
-5 | -0.219 | 0.00956 | -0.072 | -22.898
-4.5 | -0.159 | 0.00944 | -0.073 | -16.842
-4 | -0.098 | 0.00892 | -0.075 | -10.984
-3.5 | -0.036 | 0.00941 | -0.076 | -3.861
-3 | 0.026 | 0.00915 | -0.077 | 2.82
-2.5 | 0.088 | 0.00901 | -0.078 | 9.79
-2 | 0.151 | 0.0088 | -0.079 | 17.147
-1.5 | 0.214 | 0.00861 | -0.08 | 24.815
-1 | 0.277 | 0.00595 | -0.081 | 46.545
-0.5 | 0.34 | 0.00597 | -0.082 | 56.895
0 | 0.398 | 0.0061 | -0.083 | 65.288
0.5 | 0.46 | 0.00614 | -0.084 | 74.918
1 | 0.522 | 0.00623 | -0.085 | 83.774
1.5 | 0.583 | 0.0063 | -0.086 | 92.571
2 | 0.644 | 0.0064 | -0.087 | 100.678
2.5 | 0.702 | 0.0065 | -0.088 | 107.912
3 | 0.761 | 0.00662 | -0.089 | 114.904
3.5 | 0.819 | 0.00676 | -0.089 | 121.161
4 | 0.874 | 0.01386 | -0.09 | 63.111
4.5 | 0.93 | 0.01437 | -0.091 | 64.686
5 | 0.983 | 0.01495 | -0.092 | 65.773
5.5 | 1.035 | 0.01558 | -0.093 | 66.424
6 | 1.083 | 0.01625 | -0.094 | 66.664
6.5 | 1.129 | 0.01696 | -0.095 | 66.562
7 | 1.171 | 0.0179 | -0.096 | 65.42
7.5 | 1.209 | 0.01878 | -0.097 | 64.382
8 | 1.242 | 0.01956 | -0.098 | 63.48
8.5 | 1.264 | 0.02044 | -0.098 | 61.851
9 | 1.059 | 0.05694 | -0.049 | 18.604
9.5 | 1.064 | 0.06174 | -0.047 | 17.233
10 | 1.062 | 0.06559 | -0.045 | 16.199
10.5 | 1.054 | 0.07065 | -0.044 | 14.912
11 | 1.037 | 0.07683 | -0.044 | 13.499
11.5 | 1.013 | 0.08362 | -0.045 | 12.113
12 | 0.98 | 0.09032 | -0.044 | 10.854
12.5 | 0.934 | 0.09882 | -0.044 | 9.451
13 | 0.875 | 0.10824 | -0.043 | 8.088
13.5 | 0.809 | 0.11541 | -0.042 | 7.014

## 38. Re 750k Mach 0.25 (2)
BIGFOIL.COM POLAR EXPORT
NACA66-414 a=0.8
NACA66-414 a=0.8 |  |  |  | Cl Max: | 1.1919 | at alpha= | 13 | deg
XFOIL ncrit=9 |  |  |  | L/D Max: | 114.074 | at alpha= | 4 | deg
Re: | 750000 |  |  | Cd Min: | 0.21767 | at alpha= | -20 | deg
Mach: | 0.25 |  |  | Cl=0 at alpha= | -3.49 | deg
|  |  |  | @ Cl=0.1, Cd= | 0.0095208
|  |  |  | @ Cl=0.4, Cd= | 0.0077531
|  |  |  | @ Cl=0.6, Cd= | 0.0078054
alpha (deg) | Cl | Cd | Cm | Cl/Cd
-20 | -0.4874 | 0.21767 | -0.0269 | -2.2392
-19.5 | -0.4695 | 0.21126 | -0.0312 | -2.2224
-19 | -0.4547 | 0.20318 | -0.0366 | -2.2379
-18.5 | -0.4396 | 0.1954 | -0.0421 | -2.2497
-18 | -0.4092 | 0.18758 | -0.0486 | -2.1815
-17.5 | -0.3811 | 0.18039 | -0.0557 | -2.1126
-17 | -0.3651 | 0.17148 | -0.0628 | -2.1291
-16.5 | -0.355 | 0.16282 | -0.0669 | -2.1803
-16 | -0.3351 | 0.15729 | -0.0692 | -2.1305
-15.5 | -0.3203 | 0.15112 | -0.0722 | -2.1195
-15 | -0.3158 | 0.14296 | -0.0771 | -2.209
-14.5 | -0.3082 | 0.13466 | -0.0814 | -2.2887
-14 | -0.3026 | 0.12585 | -0.0846 | -2.4044
-13.5 | -0.2859 | 0.12024 | -0.0868 | -2.3777
-13 | -0.2722 | 0.11435 | -0.0894 | -2.3804
-12.5 | -0.265 | 0.10712 | -0.0928 | -2.4739
-12 | -0.2689 | 0.09656 | -0.0991 | -2.7848
-11.5 | -0.2704 | 0.08714 | -0.1038 | -3.1031
-11 | -0.2842 | 0.07301 | -0.1124 | -3.8926
-10.5 | -0.3238 | 0.06048 | -0.1205 | -5.3538
-10 | -0.3628 | 0.05322 | -0.121 | -6.817
-9.5 | -0.4265 | 0.04452 | -0.1153 | -9.58
-9 | -0.4372 | 0.0398 | -0.1102 | -10.9849
-8.5 | -0.4227 | 0.03662 | -0.1071 | -11.5429
-8 | -0.4271 | 0.02791 | -0.1008 | -15.3028
-7.5 | -0.4027 | 0.02237 | -0.0968 | -18.0018
-7 | -0.3598 | 0.01896 | -0.095 | -18.9768
-6.5 | -0.3096 | 0.01674 | -0.094 | -18.4946
-6 | -0.2564 | 0.01561 | -0.0934 | -16.4254
-5.5 | -0.2069 | 0.01329 | -0.0925 | -15.5681
-5 | -0.1559 | 0.01238 | -0.0917 | -12.5929
-4.5 | -0.1039 | 0.01166 | -0.091 | -8.9108
-4 | -0.0529 | 0.01091 | -0.0902 | -4.8488
-3.5 | -0.0011 | 0.01028 | -0.0896 | -0.107
-3 | 0.0538 | 0.00991 | -0.0895 | 5.4289
-2.5 | 0.1084 | 0.00945 | -0.0894 | 11.4709
-2 | 0.1409 | 0.0069 | -0.0866 | 20.4203
-1.5 | 0.1987 | 0.00705 | -0.0868 | 28.1844
-1 | 0.2558 | 0.00731 | -0.0867 | 34.9932
-0.5 | 0.3134 | 0.00757 | -0.0867 | 41.4003
0 | 0.3722 | 0.00773 | -0.0872 | 48.1501
0.5 | 0.4324 | 0.00778 | -0.088 | 55.5784
1 | 0.4925 | 0.00785 | -0.089 | 62.7389
1.5 | 0.5508 | 0.00787 | -0.0896 | 69.9873
2 | 0.6117 | 0.00779 | -0.0906 | 78.5237
2.5 | 0.6697 | 0.00776 | -0.0909 | 86.3015
3 | 0.7271 | 0.00751 | -0.0907 | 96.8176
3.5 | 0.7822 | 0.00734 | -0.0902 | 106.5668
4 | 0.8316 | 0.00729 | -0.0884 | 114.0741
4.5 | 0.856 | 0.00779 | -0.0817 | 109.8845
5 | 0.8249 | 0.00963 | -0.065 | 85.6594
5.5 | 0.8054 | 0.01211 | -0.0523 | 66.507
6 | 0.7953 | 0.0149 | -0.0423 | 53.3758
6.5 | 0.8166 | 0.01661 | -0.0373 | 49.1632
7 | 0.8514 | 0.01772 | -0.0343 | 48.0474
7.5 | 0.8802 | 0.01917 | -0.0305 | 45.9155
8 | 0.913 | 0.02039 | -0.0272 | 44.7769
8.5 | 0.9417 | 0.02163 | -0.0233 | 43.5368
9 | 0.9751 | 0.024 | -0.022 | 40.6292
9.5 | 1.0051 | 0.02597 | -0.0191 | 38.7023
10 | 1.0385 | 0.0278 | -0.0167 | 37.3561
10.5 | 1.0702 | 0.02979 | -0.0143 | 35.9248
11 | 1.1015 | 0.03255 | -0.0118 | 33.8402
11.5 | 1.133 | 0.035 | -0.0094 | 32.3714
12 | 1.1607 | 0.03798 | -0.0069 | 30.5608
12.5 | 1.1806 | 0.04136 | -0.0043 | 28.5445
13 | 1.1919 | 0.04536 | -0.0017 | 26.2765
13.5 | 1.1853 | 0.05181 | 0.0013 | 22.8778
14 | 1.1743 | 0.05872 | 0.0033 | 19.9983
14.5 | 1.147 | 0.06829 | 0.0039 | 16.796
15 | 1.1119 | 0.07988 | 0.0018 | 13.9196
15.5 | 1.0733 | 0.09377 | -0.0036 | 11.4461
16 | 1.0257 | 0.11172 | -0.0135 | 9.181
16.5 | 0.9518 | 0.14057 | -0.0319 | 6.771
17 | 0.8751 | 0.17761 | -0.0508 | 4.9271
17.5 | 0.8679 | 0.19306 | -0.0586 | 4.4955
18 | 0.8649 | 0.20923 | -0.0662 | 4.1337

## 39. Re 750k Mach 0.50 (1)
BIGFOIL.COM POLAR EXPORT
NACA66-414 a=0.8
NACA66-414 a=0.8 |  |  |  | Cl Max: | 1.253 | at alpha= | 20 | deg
JavaFoil+Calcfoil stall+Eppler ext transition |  |  |  | L/D Max: | 116.099 | at alpha= | 3 | deg
Re: | 750000 |  |  | Cd Min: | 0.00631 | at alpha= | -0.5 | deg
Mach: | 0.5 |  |  | Cl=0 at alpha= | -3.2101 | deg
|  |  |  | @ Cl=0.1, Cd= | 0.0089603
|  |  |  | @ Cl=0.4, Cd= | 0.0063735
|  |  |  | @ Cl=0.6, Cd= | 0.0067253
alpha (deg) | Cl | Cd | Cm | Cl/Cd
-20 | -0.924 | 0.2042 | -0.026 | -4.524
-19.5 | -0.895 | 0.20114 | -0.026 | -4.45
-19 | -0.868 | 0.1941 | -0.026 | -4.47
-18.5 | -0.841 | 0.18888 | -0.026 | -4.452
-18 | -0.814 | 0.18469 | -0.027 | -4.408
-17.5 | -0.787 | 0.18004 | -0.028 | -4.373
-17 | -0.759 | 0.17618 | -0.027 | -4.308
-16.5 | -0.731 | 0.16734 | -0.027 | -4.37
-16 | -0.704 | 0.16061 | -0.028 | -4.386
-15.5 | -0.677 | 0.16158 | -0.028 | -4.192
-15 | -0.65 | 0.15012 | -0.029 | -4.331
-14.5 | -0.623 | 0.14731 | -0.029 | -4.229
-14 | -0.595 | 0.13665 | -0.028 | -4.352
-13.5 | -0.567 | 0.13338 | -0.028 | -4.252
-13 | -0.54 | 0.12669 | -0.029 | -4.262
-12.5 | -0.513 | 0.12306 | -0.029 | -4.166
-12 | -0.485 | 0.1181 | -0.03 | -4.11
-11.5 | -0.458 | 0.11295 | -0.03 | -4.055
-11 | -0.431 | 0.11609 | -0.031 | -3.709
-10.5 | -0.402 | 0.10344 | -0.029 | -3.89
-10 | -0.375 | 0.10615 | -0.029 | -3.531
-9.5 | -0.347 | 0.10063 | -0.03 | -3.452
-9 | -0.32 | 0.09805 | -0.03 | -3.262
-8.5 | -0.292 | 0.08769 | -0.031 | -3.334
-8 | -0.265 | 0.08129 | -0.032 | -3.259
-7.5 | -0.237 | 0.06075 | -0.03 | -3.902
-7 | -0.334 | 0.05181 | -0.033 | -6.446
-6.5 | -0.32 | 0.04632 | -0.032 | -6.903
-6 | -0.286 | 0.04273 | -0.034 | -6.682
-5.5 | -0.242 | 0.03985 | -0.035 | -6.073
-5 | -0.193 | 0.03747 | -0.036 | -5.163
-4.5 | -0.141 | 0.03513 | -0.04 | -4.027
-4 | -0.108 | 0.01024 | -0.082 | -10.537
-3.5 | -0.04 | 0.00993 | -0.084 | -4.045
-3 | 0.029 | 0.00885 | -0.085 | 3.238
-2.5 | 0.098 | 0.00896 | -0.086 | 10.959
-2 | 0.168 | 0.00897 | -0.087 | 18.761
-1.5 | 0.239 | 0.00883 | -0.089 | 27.005
-1 | 0.309 | 0.0086 | -0.09 | 35.97
-0.5 | 0.38 | 0.00631 | -0.091 | 60.182
0 | 0.443 | 0.00651 | -0.092 | 68.018
0.5 | 0.512 | 0.00659 | -0.093 | 77.684
1 | 0.58 | 0.00669 | -0.094 | 86.726
1.5 | 0.648 | 0.00681 | -0.095 | 95.166
2 | 0.716 | 0.00696 | -0.096 | 102.873
2.5 | 0.779 | 0.00709 | -0.097 | 109.834
3 | 0.844 | 0.00727 | -0.098 | 116.099
3.5 | 0.906 | 0.01518 | -0.099 | 59.714
4 | 0.967 | 0.01587 | -0.1 | 60.964
4.5 | 1.025 | 0.01667 | -0.101 | 61.48
5 | 1.077 | 0.01752 | -0.102 | 61.473
5.5 | 1.123 | 0.01846 | -0.103 | 60.829
6 | 1.158 | 0.01957 | -0.104 | 59.2
6.5 | 1.178 | 0.02081 | -0.105 | 56.607
7 | 0.968 | 0.04838 | -0.047 | 20.01
7.5 | 0.91 | 0.05488 | -0.041 | 16.581
8 | 0.613 | 0.08335 | -0.043 | 7.353
8.5 | 0.639 | 0.09123 | -0.042 | 7.009
9 | 0.667 | 0.09183 | -0.048 | 7.265
9.5 | 0.694 | 0.09447 | -0.048 | 7.344
10 | 0.72 | 0.09956 | -0.048 | 7.237
10.5 | 0.747 | 0.10258 | -0.049 | 7.283
11 | 0.774 | 0.10789 | -0.052 | 7.176
11.5 | 0.801 | 0.11944 | -0.054 | 6.709
12 | 0.828 | 0.12271 | -0.055 | 6.745
12.5 | 0.854 | 0.12346 | -0.055 | 6.919
13 | 0.881 | 0.12951 | -0.056 | 6.799
13.5 | 0.909 | 0.13775 | -0.061 | 6.596
14 | 0.935 | 0.14521 | -0.061 | 6.437
14.5 | 0.961 | 0.1519 | -0.062 | 6.325
15 | 0.988 | 0.15511 | -0.064 | 6.368
15.5 | 1.015 | 0.16 | -0.067 | 6.346
16 | 1.041 | 0.16435 | -0.068 | 6.336
16.5 | 1.068 | 0.17129 | -0.069 | 6.232
17 | 1.096 | 0.17603 | -0.072 | 6.226
17.5 | 1.122 | 0.18031 | -0.073 | 6.222
18 | 1.148 | 0.18806 | -0.074 | 6.102
18.5 | 1.174 | 0.19315 | -0.075 | 6.076
19 | 1.202 | 0.20415 | -0.078 | 5.889
19.5 | 1.227 | 0.21375 | -0.079 | 5.743
20 | 1.253 | 0.21534 | -0.079 | 5.818

## 40. Re 750k Mach 0.50 (2)
BIGFOIL.COM POLAR EXPORT
NACA66-414 a=0.8
NACA66-414 a=0.8 |  |  |  | Cl Max: | 1.0384 | at alpha= | 10.5 | deg
XFOIL ncrit=9 |  |  |  | L/D Max: | 109.865 | at alpha= | 4 | deg
Re: | 750000 |  |  | Cd Min: | 0.23426 | at alpha= | -20 | deg
Mach: | 0.5 |  |  | Cl=0 at alpha= | -3.6162 | deg
|  |  |  | @ Cl=0.1, Cd= | 0.010644
|  |  |  | @ Cl=0.4, Cd= | 0.0087539
|  |  |  | @ Cl=0.6, Cd= | 0.008968
alpha (deg) | Cl | Cd | Cm | Cl/Cd
-20 | -0.4996 | 0.23426 | -0.0326 | -2.1327
-19.5 | -0.4649 | 0.2249 | -0.0422 | -2.0671
-19 | -0.4374 | 0.21506 | -0.0514 | -2.0339
-18.5 | -0.4177 | 0.2072 | -0.0564 | -2.0159
-18 | -0.3949 | 0.20028 | -0.0591 | -1.9717
-17.5 | -0.3759 | 0.19349 | -0.0626 | -1.9427
-17 | -0.3599 | 0.18537 | -0.0673 | -1.9415
-16.5 | -0.3443 | 0.17706 | -0.0713 | -1.9445
-16 | -0.3231 | 0.17054 | -0.0741 | -1.8946
-15.5 | -0.3037 | 0.16354 | -0.078 | -1.857
-15 | -0.2936 | 0.15539 | -0.0832 | -1.8894
-14.5 | -0.2822 | 0.14741 | -0.0879 | -1.9144
-14 | -0.2586 | 0.13996 | -0.09 | -1.8477
-13.5 | -0.2405 | 0.13332 | -0.0932 | -1.8039
-13 | -0.2246 | 0.12632 | -0.0968 | -1.778
-12.5 | -0.2197 | 0.11763 | -0.1028 | -1.8677
-12 | -0.2092 | 0.10955 | -0.107 | -1.9096
-11.5 | -0.202 | 0.10092 | -0.111 | -2.0016
-11 | -0.1879 | 0.09451 | -0.1131 | -1.9881
-10.5 | -0.1771 | 0.08782 | -0.116 | -2.0166
-10 | -0.1685 | 0.08098 | -0.1195 | -2.0808
-9.5 | -0.1708 | 0.07034 | -0.1273 | -2.4282
-9 | -0.1819 | 0.05871 | -0.136 | -3.0983
-8 | -0.2503 | 0.04067 | -0.1389 | -6.1544
-7.5 | -0.2792 | 0.03547 | -0.1333 | -7.8714
-7 | -0.2932 | 0.03051 | -0.1263 | -9.61
-6.5 | -0.2858 | 0.02537 | -0.1203 | -11.2653
-6 | -0.2567 | 0.02102 | -0.1156 | -12.2122
-5.5 | -0.2097 | 0.01787 | -0.1125 | -11.7348
-5 | -0.1545 | 0.01506 | -0.1107 | -10.259
-4.5 | -0.0968 | 0.01357 | -0.109 | -7.1334
-4 | -0.0403 | 0.01255 | -0.1072 | -3.2112
-3.5 | 0.0122 | 0.01149 | -0.1049 | 1.0618
-3 | 0.0681 | 0.01087 | -0.1033 | 6.2649
-2.5 | 0.1261 | 0.01046 | -0.1022 | 12.0554
-2 | 0.1841 | 0.00999 | -0.1013 | 18.4284
-1.5 | 0.216 | 0.00766 | -0.097 | 28.1984
-1 | 0.2821 | 0.00801 | -0.0969 | 35.2185
-0.5 | 0.3462 | 0.00844 | -0.0965 | 41.019
0 | 0.4079 | 0.0088 | -0.0959 | 46.3523
0.5 | 0.4731 | 0.0089 | -0.0964 | 53.1573
1 | 0.5425 | 0.00889 | -0.0975 | 61.0236
1.5 | 0.6088 | 0.00898 | -0.098 | 67.7951
2 | 0.6719 | 0.00904 | -0.0978 | 74.3252
2.5 | 0.7452 | 0.00889 | -0.0992 | 83.8245
3 | 0.8077 | 0.00852 | -0.0979 | 94.8005
3.5 | 0.8652 | 0.0082 | -0.0954 | 105.5122
4 | 0.8932 | 0.00813 | -0.0869 | 109.8647
4.5 | 0.8555 | 0.00983 | -0.0676 | 87.0295
5 | 0.8175 | 0.01289 | -0.0511 | 63.4213
5.5 | 0.7905 | 0.01646 | -0.0382 | 48.0255
6 | 0.7845 | 0.01975 | -0.0293 | 39.7215
6.5 | 0.8185 | 0.02149 | -0.025 | 38.0875
7 | 0.8554 | 0.02322 | -0.0212 | 36.8389
7.5 | 0.8812 | 0.02563 | -0.0163 | 34.3816
8 | 0.9111 | 0.02798 | -0.0119 | 32.5625
8.5 | 0.9391 | 0.03054 | -0.0072 | 30.7498
9 | 0.9656 | 0.03315 | -0.0022 | 29.1282
10 | 1.0352 | 0.0409 | 0.0041 | 25.3105
10.5 | 1.0384 | 0.04726 | 0.0079 | 21.9721
11 | 1.0244 | 0.05523 | 0.0103 | 18.5479
11.5 | 0.9999 | 0.06477 | 0.0103 | 15.4377
12 | 0.9702 | 0.07621 | 0.0073 | 12.7306
12.5 | 0.9394 | 0.08949 | 0.0009 | 10.4973
13 | 0.9066 | 0.10515 | -0.0089 | 8.622
13.5 | 0.8772 | 0.12261 | -0.0204 | 7.1544
14 | 0.854 | 0.14129 | -0.0312 | 6.0443
14.5 | 0.8433 | 0.15746 | -0.0402 | 5.3556
15 | 0.8438 | 0.17069 | -0.0476 | 4.9435
15.5 | 0.8499 | 0.18275 | -0.0543 | 4.6506

## 41. Re 1M Mach 0.00 (1)
BIGFOIL.COM POLAR EXPORT
NACA66-414 a=0.8
NACA66-414 a=0.8 |  |  |  | Cl Max: | 1.333 | at alpha= | 10.5 | deg
JavaFoil+Calcfoil stall+Eppler ext transition |  |  |  | L/D Max: | 133.988 | at alpha= | 3.5 | deg
Re: | 1000000 |  |  | Cd Min: | 0.00537 | at alpha= | -1 | deg
Mach: | 0 |  |  | Cl=0 at alpha= | -3.2083 | deg
|  |  |  | @ Cl=0.1, Cd= | 0.007928
|  |  |  | @ Cl=0.4, Cd= | 0.0054528
|  |  |  | @ Cl=0.6, Cd= | 0.0056485
alpha (deg) | Cl | Cd | Cm | Cl/Cd
-19 | -0.537 | 0.18589 | -0.017 | -2.887
-18.5 | -0.557 | 0.17182 | -0.018 | -3.239
-18 | -0.576 | 0.16246 | -0.018 | -3.547
-17.5 | -0.595 | 0.15294 | -0.019 | -3.893
-17 | -0.614 | 0.14857 | -0.019 | -4.132
-16.5 | -0.631 | 0.14018 | -0.02 | -4.501
-16 | -0.647 | 0.13232 | -0.02 | -4.887
-15.5 | -0.66 | 0.12329 | -0.021 | -5.355
-15 | -0.672 | 0.11633 | -0.021 | -5.774
-14.5 | -0.68 | 0.10885 | -0.022 | -6.251
-14 | -0.686 | 0.1025 | -0.023 | -6.691
-13.5 | -0.681 | 0.09642 | -0.023 | -7.059
-13 | -0.673 | 0.09247 | -0.024 | -7.278
-12.5 | -0.662 | 0.08669 | -0.024 | -7.637
-12 | -0.648 | 0.08149 | -0.025 | -7.956
-11.5 | -0.631 | 0.07625 | -0.026 | -8.28
-11 | -0.611 | 0.07116 | -0.026 | -8.592
-10.5 | -0.589 | 0.06726 | -0.027 | -8.75
-10 | -0.562 | 0.06258 | -0.028 | -8.988
-9.5 | -0.533 | 0.05918 | -0.029 | -9.013
-9 | -0.502 | 0.05519 | -0.03 | -9.088
-8.5 | -0.467 | 0.05214 | -0.03 | -8.954
-8 | -0.43 | 0.04945 | -0.029 | -8.686
-7.5 | -0.391 | 0.04645 | -0.03 | -8.413
-7 | -0.35 | 0.04367 | -0.031 | -8.018
-6.5 | -0.309 | 0.04053 | -0.035 | -7.616
-6 | -0.327 | 0.00943 | -0.068 | -34.624
-5.5 | -0.271 | 0.00952 | -0.069 | -28.441
-5 | -0.213 | 0.00956 | -0.07 | -22.293
-4.5 | -0.154 | 0.00928 | -0.071 | -16.641
-4 | -0.095 | 0.00903 | -0.072 | -10.53
-3.5 | -0.035 | 0.00862 | -0.074 | -4.084
-3 | 0.025 | 0.00838 | -0.074 | 2.982
-2.5 | 0.085 | 0.00796 | -0.075 | 10.739
-2 | 0.146 | 0.00783 | -0.076 | 18.656
-1.5 | 0.207 | 0.00741 | -0.077 | 27.915
-1 | 0.268 | 0.00537 | -0.078 | 49.905
-0.5 | 0.329 | 0.00537 | -0.079 | 61.205
0 | 0.387 | 0.00544 | -0.08 | 71.178
0.5 | 0.448 | 0.0055 | -0.081 | 81.414
1 | 0.507 | 0.00554 | -0.082 | 91.609
1.5 | 0.567 | 0.00561 | -0.083 | 101.092
2 | 0.627 | 0.00568 | -0.084 | 110.288
2.5 | 0.683 | 0.00577 | -0.085 | 118.33
3 | 0.741 | 0.00585 | -0.086 | 126.743
3.5 | 0.798 | 0.00596 | -0.087 | 133.988
4 | 0.85 | 0.01264 | -0.088 | 67.229
4.5 | 0.904 | 0.0131 | -0.088 | 69.032
5 | 0.957 | 0.0136 | -0.089 | 70.342
5.5 | 1.008 | 0.01416 | -0.09 | 71.187
6 | 1.057 | 0.01472 | -0.091 | 71.845
6.5 | 1.104 | 0.01529 | -0.092 | 72.204
7 | 1.149 | 0.01604 | -0.093 | 71.626
7.5 | 1.19 | 0.01675 | -0.094 | 71.056
8 | 1.228 | 0.01743 | -0.095 | 70.435
8.5 | 1.259 | 0.0182 | -0.096 | 69.187
9 | 1.285 | 0.01913 | -0.096 | 67.179
9.5 | 1.307 | 0.01986 | -0.097 | 65.803
10 | 1.323 | 0.02087 | -0.098 | 63.369
10.5 | 1.333 | 0.02158 | -0.099 | 61.774
11 | 1.112 | 0.0694 | -0.052 | 16.022
11.5 | 1.11 | 0.07466 | -0.049 | 14.865
12 | 1.106 | 0.08058 | -0.048 | 13.722
12.5 | 1.096 | 0.08496 | -0.05 | 12.895
13 | 1.077 | 0.09113 | -0.048 | 11.814
13.5 | 1.055 | 0.09795 | -0.049 | 10.772
14 | 1.03 | 0.10411 | -0.049 | 9.892
14.5 | 1.001 | 0.11124 | -0.048 | 8.997
15 | 0.971 | 0.11814 | -0.048 | 8.215
15.5 | 0.938 | 0.12326 | -0.048 | 7.608

## 42. Re 1M Mach 0.00 (2)
BIGFOIL.COM POLAR EXPORT
NACA66-414 a=0.8
NACA66-414 a=0.8 |  |  |  | Cl Max: | 1.3326 | at alpha= | 17.5 | deg
XFOIL ncrit=9 |  |  |  | L/D Max: | 127.437 | at alpha= | 4 | deg
Re: | 1000000 |  |  | Cd Min: | 0.12257 | at alpha= | 20 | deg
Mach: | 0 |  |  | Cl=0 at alpha= | -3.4474 | deg
|  |  |  | @ Cl=0.1, Cd= | 0.0083578
|  |  |  | @ Cl=0.4, Cd= | 0.0063615
|  |  |  | @ Cl=0.6, Cd= | 0.0063682
alpha (deg) | Cl | Cd | Cm | Cl/Cd
-9.5 | -0.5695 | 0.02624 | -0.0933 | -21.7035
-9 | -0.5421 | 0.0222 | -0.0904 | -24.4189
-8.5 | -0.5032 | 0.01928 | -0.0887 | -26.0996
-8 | -0.4573 | 0.0174 | -0.0879 | -26.2816
-7.5 | -0.4082 | 0.01633 | -0.0875 | -24.9969
-7 | -0.3627 | 0.01366 | -0.0867 | -26.552
-6.5 | -0.312 | 0.01299 | -0.0865 | -24.0185
-6 | -0.2617 | 0.01216 | -0.0862 | -21.5214
-5.5 | -0.2111 | 0.01145 | -0.0858 | -18.4367
-5 | -0.1629 | 0.01054 | -0.0851 | -15.4554
-4.5 | -0.1119 | 0.00992 | -0.0848 | -11.2802
-4 | -0.0586 | 0.00951 | -0.0849 | -6.1619
-3.5 | -0.0057 | 0.00906 | -0.0849 | -0.62914
-3 | 0.0485 | 0.00874 | -0.0851 | 5.5492
-2.5 | 0.1024 | 0.00834 | -0.0853 | 12.2782
-2 | 0.142 | 0.00632 | -0.084 | 22.4684
-1.5 | 0.1943 | 0.00586 | -0.0839 | 33.157
-1 | 0.2516 | 0.00601 | -0.0844 | 41.8636
-0.5 | 0.3088 | 0.00618 | -0.0849 | 49.9676
0 | 0.3658 | 0.00632 | -0.0854 | 57.8797
0.5 | 0.4235 | 0.00639 | -0.0862 | 66.2754
1 | 0.4818 | 0.00639 | -0.0871 | 75.3991
1.5 | 0.5396 | 0.00644 | -0.088 | 83.7888
2 | 0.5967 | 0.00637 | -0.0886 | 93.6735
2.5 | 0.6532 | 0.00634 | -0.0891 | 103.0284
3 | 0.7082 | 0.00628 | -0.0892 | 112.7707
3.5 | 0.7603 | 0.00626 | -0.0887 | 121.4537
4 | 0.8105 | 0.00636 | -0.0879 | 127.4371
4.5 | 0.8188 | 0.00771 | -0.0789 | 106.1997
5 | 0.8055 | 0.00936 | -0.0661 | 86.0577
5.5 | 0.8012 | 0.01134 | -0.0561 | 70.6526
6 | 0.8032 | 0.01349 | -0.0479 | 59.5404
6.5 | 0.8328 | 0.01466 | -0.0443 | 56.8076
7 | 0.8663 | 0.01564 | -0.0413 | 55.39
8 | 0.938 | 0.01743 | -0.0365 | 53.8153
8.5 | 0.9666 | 0.01874 | -0.0331 | 51.5795
9 | 0.9965 | 0.01969 | -0.0298 | 50.6094
10 | 1.0698 | 0.02245 | -0.0273 | 47.6526
10.5 | 1.0917 | 0.02463 | -0.0239 | 44.324
11 | 1.1226 | 0.02621 | -0.0218 | 42.831
11.5 | 1.1539 | 0.02779 | -0.0199 | 41.5221
12 | 1.1818 | 0.02965 | -0.0177 | 39.8583
12.5 | 1.2079 | 0.03169 | -0.0157 | 38.1161
13 | 1.2258 | 0.03482 | -0.0128 | 35.2039
13.5 | 1.2521 | 0.03687 | -0.0112 | 33.9599
14 | 1.2752 | 0.03932 | -0.0095 | 32.4313
14.5 | 1.2966 | 0.04195 | -0.008 | 30.9082
15 | 1.3139 | 0.04511 | -0.0065 | 29.1266
15.5 | 1.3236 | 0.04921 | -0.0049 | 26.897
16 | 1.3237 | 0.0547 | -0.0032 | 24.1993
16.5 | 1.3291 | 0.05974 | -0.0026 | 22.2481
17 | 1.3311 | 0.06547 | -0.0026 | 20.3314
17.5 | 1.3326 | 0.07163 | -0.0034 | 18.6039
18 | 1.3274 | 0.07913 | -0.0051 | 16.7749
18.5 | 1.3146 | 0.08836 | -0.008 | 14.8778
19 | 1.3007 | 0.09841 | -0.0123 | 13.2172
19.5 | 1.2794 | 0.11041 | -0.0182 | 11.5877
20 | 1.2611 | 0.12257 | -0.0251 | 10.2888

## 43. Re 1M Mach 0.10 (1)
BIGFOIL.COM POLAR EXPORT
NACA66-414 a=0.8
NACA66-414 a=0.8 |  |  |  | Cl Max: | 1.327 | at alpha= | 10.5 | deg
JavaFoil+Calcfoil stall+Eppler ext transition |  |  |  | L/D Max: | 134.299 | at alpha= | 3.5 | deg
Re: | 1000000 |  |  | Cd Min: | 0.00538 | at alpha= | -1 | deg
Mach: | 0.1 |  |  | Cl=0 at alpha= | -3.2083 | deg
|  |  |  | @ Cl=0.1, Cd= | 0.0079941
|  |  |  | @ Cl=0.4, Cd= | 0.0054508
|  |  |  | @ Cl=0.6, Cd= | 0.005645
alpha (deg) | Cl | Cd | Cm | Cl/Cd
-19 | -0.487 | 0.19123 | -0.017 | -2.546
-18.5 | -0.51 | 0.18164 | -0.017 | -2.805
-18 | -0.532 | 0.16906 | -0.018 | -3.149
-17.5 | -0.555 | 0.15772 | -0.019 | -3.517
-17 | -0.576 | 0.14904 | -0.019 | -3.867
-16.5 | -0.597 | 0.14333 | -0.02 | -4.166
-16 | -0.616 | 0.13565 | -0.02 | -4.542
-15.5 | -0.633 | 0.12456 | -0.021 | -5.086
-15 | -0.648 | 0.11824 | -0.021 | -5.484
-14.5 | -0.66 | 0.11042 | -0.021 | -5.981
-14 | -0.669 | 0.10461 | -0.022 | -6.398
-13.5 | -0.667 | 0.09916 | -0.023 | -6.725
-13 | -0.661 | 0.09225 | -0.024 | -7.169
-12.5 | -0.653 | 0.088 | -0.024 | -7.419
-12 | -0.641 | 0.08178 | -0.025 | -7.838
-11.5 | -0.626 | 0.07728 | -0.026 | -8.101
-11 | -0.607 | 0.07227 | -0.026 | -8.405
-10.5 | -0.586 | 0.06726 | -0.027 | -8.708
-10 | -0.561 | 0.06315 | -0.028 | -8.88
-9.5 | -0.533 | 0.05968 | -0.029 | -8.924
-9 | -0.501 | 0.05555 | -0.029 | -9.028
-8.5 | -0.468 | 0.05252 | -0.03 | -8.903
-8 | -0.43 | 0.04965 | -0.029 | -8.666
-7.5 | -0.392 | 0.04641 | -0.031 | -8.45
-7 | -0.351 | 0.04387 | -0.031 | -8.004
-6.5 | -0.309 | 0.04108 | -0.034 | -7.525
-6 | -0.328 | 0.0095 | -0.068 | -34.501
-5.5 | -0.272 | 0.00955 | -0.07 | -28.441
-5 | -0.214 | 0.00959 | -0.071 | -22.327
-4.5 | -0.155 | 0.00931 | -0.072 | -16.669
-4 | -0.095 | 0.00905 | -0.073 | -10.555
-3.5 | -0.035 | 0.00861 | -0.074 | -4.108
-3 | 0.025 | 0.00838 | -0.075 | 2.999
-2.5 | 0.086 | 0.00804 | -0.076 | 10.679
-2 | 0.147 | 0.00784 | -0.077 | 18.73
-1.5 | 0.208 | 0.0074 | -0.078 | 28.116
-1 | 0.27 | 0.00538 | -0.079 | 50.131
-0.5 | 0.331 | 0.00542 | -0.08 | 61.027
0 | 0.389 | 0.00544 | -0.081 | 71.554
0.5 | 0.45 | 0.0055 | -0.082 | 81.692
1 | 0.51 | 0.00557 | -0.083 | 91.521
1.5 | 0.57 | 0.00561 | -0.084 | 101.557
2 | 0.63 | 0.00568 | -0.085 | 110.761
2.5 | 0.686 | 0.00578 | -0.086 | 118.734
3 | 0.745 | 0.00586 | -0.087 | 127.021
3.5 | 0.802 | 0.00597 | -0.088 | 134.299
4 | 0.854 | 0.0127 | -0.088 | 67.223
4.5 | 0.908 | 0.01317 | -0.089 | 68.939
5 | 0.961 | 0.01371 | -0.09 | 70.111
5.5 | 1.012 | 0.01425 | -0.091 | 71.067
6 | 1.062 | 0.0148 | -0.092 | 71.708
6.5 | 1.108 | 0.01542 | -0.093 | 71.863
7 | 1.153 | 0.01619 | -0.093 | 71.187
7.5 | 1.194 | 0.0169 | -0.094 | 70.659
8 | 1.231 | 0.01757 | -0.095 | 70.04
8.5 | 1.261 | 0.01838 | -0.096 | 68.592
9 | 1.286 | 0.0193 | -0.097 | 66.617
9.5 | 1.305 | 0.02007 | -0.098 | 65.048
10 | 1.319 | 0.02096 | -0.098 | 62.957
10.5 | 1.327 | 0.02167 | -0.099 | 61.226
11 | 1.109 | 0.06876 | -0.057 | 16.133
11.5 | 1.099 | 0.07577 | -0.048 | 14.509
12 | 1.094 | 0.08119 | -0.049 | 13.47
12.5 | 1.079 | 0.08611 | -0.049 | 12.525
13 | 1.057 | 0.09205 | -0.049 | 11.479
13.5 | 1.029 | 0.09966 | -0.047 | 10.33
14 | 1 | 0.10522 | -0.047 | 9.501
14.5 | 0.967 | 0.11196 | -0.047 | 8.635
15 | 0.932 | 0.12035 | -0.048 | 7.74
15.5 | 0.894 | 0.12645 | -0.048 | 7.073

## 44. Re 1M Mach 0.10 (2)
BIGFOIL.COM POLAR EXPORT
NACA66-414 a=0.8
NACA66-414 a=0.8 |  |  |  | Cl Max: | 1.3126 | at alpha= | 16 | deg
XFOIL ncrit=9 |  |  |  | L/D Max: | 127.433 | at alpha= | 4 | deg
Re: | 1000000 |  |  | Cd Min: | 0.13175 | at alpha= | -14.5 | deg
Mach: | 0.1 |  |  | Cl=0 at alpha= | -3.4511 | deg
|  |  |  | @ Cl=0.1, Cd= | 0.0084131
|  |  |  | @ Cl=0.4, Cd= | 0.0063834
|  |  |  | @ Cl=0.6, Cd= | 0.0064001
alpha (deg) | Cl | Cd | Cm | Cl/Cd
-14.5 | -0.3192 | 0.13175 | -0.0763 | -2.4228
-14 | -0.3067 | 0.12547 | -0.0795 | -2.4444
-13.5 | -0.2996 | 0.11781 | -0.0832 | -2.5431
-13 | -0.3034 | 0.10646 | -0.0892 | -2.8499
-12 | -0.3327 | 0.083 | -0.0998 | -4.0084
-10 | -0.5112 | 0.03966 | -0.1058 | -12.8896
-9.5 | -0.5579 | 0.02831 | -0.0961 | -19.7068
-9 | -0.5377 | 0.02356 | -0.0924 | -22.8226
-8.5 | -0.5031 | 0.02001 | -0.0901 | -25.1424
-8 | -0.4585 | 0.01781 | -0.0891 | -25.744
-7.5 | -0.4097 | 0.01652 | -0.0885 | -24.8002
-7 | -0.3638 | 0.01387 | -0.0876 | -26.2293
-6.5 | -0.3129 | 0.01312 | -0.0874 | -23.8491
-6 | -0.2623 | 0.01228 | -0.087 | -21.3599
-5.5 | -0.2116 | 0.01153 | -0.0865 | -18.3521
-5 | -0.1626 | 0.01067 | -0.0859 | -15.239
-4.5 | -0.112 | 0.00997 | -0.0855 | -11.2337
-4 | -0.0586 | 0.00955 | -0.0855 | -6.1361
-3.5 | -0.0053 | 0.0091 | -0.0855 | -0.58242
-3 | 0.0489 | 0.00876 | -0.0857 | 5.5822
-2.5 | 0.1034 | 0.00839 | -0.0859 | 12.3242
-2 | 0.1436 | 0.00642 | -0.0846 | 22.3676
-1.5 | 0.1953 | 0.00588 | -0.0843 | 33.2143
-1 | 0.2531 | 0.00605 | -0.0849 | 41.8347
-0.5 | 0.3104 | 0.0062 | -0.0854 | 50.0645
0 | 0.3677 | 0.00635 | -0.0859 | 57.9055
0.5 | 0.4258 | 0.00641 | -0.0866 | 66.4275
1 | 0.4845 | 0.00641 | -0.0876 | 75.585
1.5 | 0.5425 | 0.00647 | -0.0884 | 83.8485
2 | 0.6001 | 0.0064 | -0.0891 | 93.7656
2.5 | 0.6568 | 0.00637 | -0.0896 | 103.1083
3 | 0.7121 | 0.0063 | -0.0896 | 113.0317
3.5 | 0.7644 | 0.00629 | -0.0891 | 121.5262
4 | 0.8143 | 0.00639 | -0.0881 | 127.4335
4.5 | 0.8194 | 0.0078 | -0.0784 | 105.0513
5 | 0.8046 | 0.00947 | -0.0653 | 84.963
5.5 | 0.7998 | 0.01152 | -0.0552 | 69.4271
6 | 0.8023 | 0.01368 | -0.0471 | 58.6477
6.5 | 0.8329 | 0.01482 | -0.0436 | 56.2011
7 | 0.8661 | 0.01584 | -0.0405 | 54.678
8 | 0.9378 | 0.01769 | -0.0356 | 53.013
8.5 | 0.9668 | 0.01901 | -0.0322 | 50.8574
9 | 0.9967 | 0.02002 | -0.0288 | 49.7852
9.5 | 1.0387 | 0.02133 | -0.0286 | 48.6967
10 | 1.0679 | 0.02298 | -0.026 | 46.4708
10.5 | 1.0916 | 0.0251 | -0.0227 | 43.49
11 | 1.1219 | 0.02679 | -0.0205 | 41.8776
11.5 | 1.1532 | 0.02841 | -0.0185 | 40.5913
12 | 1.1811 | 0.03035 | -0.0164 | 38.916
12.5 | 1.2035 | 0.03286 | -0.0139 | 36.6251
13 | 1.2255 | 0.03567 | -0.0114 | 34.3566
13.5 | 1.2508 | 0.03793 | -0.0096 | 32.9765
14 | 1.2725 | 0.04058 | -0.0079 | 31.3578
14.5 | 1.2928 | 0.0434 | -0.0063 | 29.788
15 | 1.3076 | 0.04694 | -0.0047 | 27.8568
15.5 | 1.3028 | 0.05297 | -0.0026 | 24.5951
16 | 1.3126 | 0.05742 | -0.0018 | 22.8596
16.5 | 1.3115 | 0.06351 | -0.0014 | 20.6503
17 | 1.3077 | 0.07036 | -0.0019 | 18.5858
17.5 | 1.3046 | 0.07753 | -0.0034 | 16.827
18 | 1.2932 | 0.08655 | -0.0063 | 14.9417
18.5 | 1.2703 | 0.09815 | -0.011 | 12.9424
19 | 1.2452 | 0.1111 | -0.0175 | 11.2079
19.5 | 1.2067 | 0.12769 | -0.0271 | 9.4502

## 45. Re 1M Mach 0.25 (1)
BIGFOIL.COM POLAR EXPORT
NACA66-414 a=0.8
NACA66-414 a=0.8 |  |  |  | Cl Max: | 1.287 | at alpha= | 9.5 | deg
JavaFoil+Calcfoil stall+Eppler ext transition |  |  |  | L/D Max: | 134.949 | at alpha= | 3.5 | deg
Re: | 1000000 |  |  | Cd Min: | 0.00542 | at alpha= | -1 | deg
Mach: | 0.25 |  |  | Cl=0 at alpha= | -3.2097 | deg
|  |  |  | @ Cl=0.1, Cd= | 0.0079209
|  |  |  | @ Cl=0.4, Cd= | 0.00551
|  |  |  | @ Cl=0.6, Cd= | 0.0057297
alpha (deg) | Cl | Cd | Cm | Cl/Cd
-17 | -0.196 | 0.17132 | -0.021 | -1.146
-16.5 | -0.271 | 0.18105 | -0.021 | -1.496
-16 | -0.333 | 0.16997 | -0.022 | -1.957
-15.5 | -0.388 | 0.14752 | -0.021 | -2.629
-15 | -0.438 | 0.13803 | -0.021 | -3.175
-14.5 | -0.484 | 0.12812 | -0.021 | -3.774
-14 | -0.523 | 0.11918 | -0.021 | -4.386
-13.5 | -0.544 | 0.10922 | -0.022 | -4.981
-13 | -0.56 | 0.10233 | -0.023 | -5.476
-12.5 | -0.571 | 0.09541 | -0.024 | -5.987
-12 | -0.577 | 0.08803 | -0.024 | -6.55
-11.5 | -0.577 | 0.08192 | -0.025 | -7.04
-11 | -0.57 | 0.08904 | -0.024 | -6.405
-10.5 | -0.56 | 0.06966 | -0.027 | -8.041
-10 | -0.544 | 0.0659 | -0.028 | -8.256
-9.5 | -0.523 | 0.06106 | -0.029 | -8.564
-9 | -0.497 | 0.05732 | -0.03 | -8.678
-8.5 | -0.467 | 0.05365 | -0.03 | -8.712
-8 | -0.433 | 0.05006 | -0.03 | -8.656
-7.5 | -0.396 | 0.04733 | -0.03 | -8.371
-7 | -0.357 | 0.04437 | -0.032 | -8.039
-6.5 | -0.315 | 0.04156 | -0.034 | -7.574
-6 | -0.334 | 0.01013 | -0.07 | -32.976
-5.5 | -0.278 | 0.00945 | -0.071 | -29.368
-5 | -0.219 | 0.00947 | -0.073 | -23.151
-4.5 | -0.159 | 0.0092 | -0.074 | -17.288
-4 | -0.098 | 0.00905 | -0.075 | -10.827
-3.5 | -0.036 | 0.00859 | -0.076 | -4.227
-3 | 0.026 | 0.00834 | -0.077 | 3.094
-2.5 | 0.088 | 0.00786 | -0.078 | 11.231
-2 | 0.151 | 0.00818 | -0.079 | 18.442
-1.5 | 0.214 | 0.00808 | -0.08 | 26.433
-1 | 0.277 | 0.00542 | -0.081 | 51.094
-0.5 | 0.34 | 0.00547 | -0.082 | 62.139
0 | 0.4 | 0.00551 | -0.083 | 72.59
0.5 | 0.461 | 0.00557 | -0.084 | 82.826
1 | 0.523 | 0.00563 | -0.085 | 92.938
1.5 | 0.585 | 0.00571 | -0.086 | 102.435
2 | 0.646 | 0.00579 | -0.087 | 111.594
2.5 | 0.704 | 0.00587 | -0.088 | 119.941
3 | 0.764 | 0.00597 | -0.089 | 128
3.5 | 0.822 | 0.00609 | -0.09 | 134.949
4 | 0.875 | 0.01311 | -0.09 | 66.746
4.5 | 0.931 | 0.01364 | -0.091 | 68.248
5 | 0.984 | 0.01417 | -0.092 | 69.436
5.5 | 1.036 | 0.01476 | -0.093 | 70.143
6 | 1.084 | 0.0154 | -0.094 | 70.427
6.5 | 1.13 | 0.01609 | -0.095 | 70.237
7 | 1.172 | 0.0169 | -0.096 | 69.372
7.5 | 1.21 | 0.01776 | -0.097 | 68.161
8 | 1.243 | 0.01854 | -0.098 | 67.038
8.5 | 1.265 | 0.01942 | -0.098 | 65.17
9 | 1.281 | 0.02045 | -0.099 | 62.633
9.5 | 1.287 | 0.02111 | -0.1 | 60.96
10 | 1.065 | 0.06384 | -0.049 | 16.679
10.5 | 1.054 | 0.06877 | -0.046 | 15.332
11 | 1.038 | 0.07482 | -0.046 | 13.87
11.5 | 1.013 | 0.08056 | -0.046 | 12.579
12 | 0.981 | 0.08702 | -0.046 | 11.272
12.5 | 0.934 | 0.0956 | -0.046 | 9.775
13 | 0.876 | 0.10271 | -0.045 | 8.528
13.5 | 0.81 | 0.11191 | -0.044 | 7.236
14 | 0.737 | 0.12153 | -0.042 | 6.068
14.5 | 0.66 | 0.13754 | -0.042 | 4.796

## 46. Re 1M Mach 0.25 (2)
BIGFOIL.COM POLAR EXPORT
NACA66-414 a=0.8
NACA66-414 a=0.8 |  |  |  | Cl Max: | 1.238 | at alpha= | 14 | deg
XFOIL ncrit=9 |  |  |  | L/D Max: | 126.956 | at alpha= | 4 | deg
Re: | 1000000 |  |  | Cd Min: | 0.22229 | at alpha= | 19 | deg
Mach: | 0.25 |  |  | Cl=0 at alpha= | -3.4769 | deg
|  |  |  | @ Cl=0.1, Cd= | 0.008616
|  |  |  | @ Cl=0.4, Cd= | 0.0065015
|  |  |  | @ Cl=0.6, Cd= | 0.0065793
alpha (deg) | Cl | Cd | Cm | Cl/Cd
-20 | -0.4875 | 0.21649 | -0.0276 | -2.2518
-19.5 | -0.4736 | 0.20865 | -0.0321 | -2.2698
-19 | -0.4435 | 0.20099 | -0.0398 | -2.2066
-18.5 | -0.4162 | 0.1935 | -0.0472 | -2.1509
-18 | -0.3964 | 0.18699 | -0.0517 | -2.1199
-17.5 | -0.3886 | 0.17776 | -0.0565 | -2.1861
-17 | -0.3742 | 0.17035 | -0.0595 | -2.1967
-16.5 | -0.3547 | 0.16551 | -0.0625 | -2.1431
-16 | -0.3438 | 0.15762 | -0.0668 | -2.1812
-15 | -0.3261 | 0.14085 | -0.0745 | -2.3152
-14.5 | -0.3084 | 0.13529 | -0.0773 | -2.2795
-14 | -0.2947 | 0.1291 | -0.0804 | -2.2827
-13.5 | -0.29 | 0.1201 | -0.0855 | -2.4147
-13 | -0.2858 | 0.11096 | -0.0901 | -2.5757
-12.5 | -0.2832 | 0.10195 | -0.0943 | -2.7778
-12 | -0.2911 | 0.09207 | -0.0985 | -3.1617
-11.5 | -0.2914 | 0.08388 | -0.1025 | -3.474
-11 | -0.2913 | 0.07632 | -0.1063 | -3.8168
-10.5 | -0.3312 | 0.05945 | -0.1182 | -5.5711
-10 | -0.4047 | 0.04574 | -0.1201 | -8.8478
-9.5 | -0.4467 | 0.04029 | -0.1137 | -11.0871
-9 | -0.4763 | 0.03339 | -0.1062 | -14.2647
-8.5 | -0.4806 | 0.02626 | -0.1 | -18.3016
-8 | -0.457 | 0.02115 | -0.0962 | -21.6076
-7.5 | -0.4152 | 0.01829 | -0.0942 | -22.7009
-7 | -0.3679 | 0.01572 | -0.0929 | -23.4033
-6.5 | -0.3179 | 0.01392 | -0.0922 | -22.8376
-6 | -0.2654 | 0.013 | -0.0916 | -20.4154
-5.5 | -0.2136 | 0.01204 | -0.0908 | -17.7409
-5 | -0.1602 | 0.01139 | -0.0904 | -14.065
-4.5 | -0.1125 | 0.01023 | -0.089 | -10.9971
-4 | -0.0581 | 0.00977 | -0.0888 | -5.9468
-3.5 | -0.0025 | 0.00942 | -0.0888 | -0.26539
-3 | 0.0517 | 0.00889 | -0.0886 | 5.8155
-2.5 | 0.1081 | 0.00857 | -0.0888 | 12.6138
-2 | 0.1522 | 0.00697 | -0.0877 | 21.8364
-1.5 | 0.2011 | 0.00599 | -0.0869 | 33.5726
-1 | 0.2603 | 0.00616 | -0.0874 | 42.2565
-0.5 | 0.3193 | 0.00632 | -0.0878 | 50.5222
0 | 0.3785 | 0.00648 | -0.0883 | 58.4105
0.5 | 0.4386 | 0.00654 | -0.0892 | 67.0642
1.5 | 0.5585 | 0.0066 | -0.0909 | 84.6212
2 | 0.6186 | 0.00657 | -0.0917 | 94.1553
2.5 | 0.6766 | 0.00651 | -0.092 | 103.9324
3 | 0.7335 | 0.00643 | -0.0919 | 114.0747
3.5 | 0.7867 | 0.0064 | -0.091 | 122.9219
4 | 0.8341 | 0.00657 | -0.089 | 126.9559
4.5 | 0.819 | 0.00813 | -0.0749 | 100.738
5 | 0.8006 | 0.01013 | -0.0613 | 79.0326
5.5 | 0.7938 | 0.01245 | -0.051 | 63.759
6 | 0.798 | 0.0147 | -0.0432 | 54.2857
6.5 | 0.8334 | 0.01574 | -0.0402 | 52.9479
7 | 0.8677 | 0.01686 | -0.037 | 51.465
7.5 | 0.9051 | 0.01786 | -0.0343 | 50.6775
8 | 0.9365 | 0.01921 | -0.0309 | 48.7507
8.5 | 0.967 | 0.02062 | -0.0275 | 46.8962
9 | 0.9965 | 0.02197 | -0.0239 | 45.3573
10 | 1.0557 | 0.02618 | -0.0188 | 40.3247
10.5 | 1.0891 | 0.02793 | -0.0165 | 38.9939
11 | 1.1189 | 0.03008 | -0.0138 | 37.1975
11.5 | 1.1495 | 0.0321 | -0.0116 | 35.81
12 | 1.1738 | 0.03485 | -0.0088 | 33.6815
12.5 | 1.1951 | 0.0382 | -0.006 | 31.2853
13 | 1.2135 | 0.04179 | -0.0034 | 29.038
13.5 | 1.2281 | 0.04558 | -0.0011 | 26.9438
14 | 1.238 | 0.04986 | 0.0008 | 24.8295
14.5 | 1.2318 | 0.05631 | 0.0024 | 21.8753
15 | 1.211 | 0.06512 | 0.003 | 18.5964
15.5 | 1.1878 | 0.07518 | 0.0016 | 15.7994
16 | 1.1545 | 0.0879 | -0.0026 | 13.1342
16.5 | 1.1103 | 0.10423 | -0.0106 | 10.6524
17 | 1.0669 | 0.12279 | -0.0219 | 8.6888
17.5 | 1.0151 | 0.14606 | -0.0366 | 6.9499
18 | 0.8829 | 0.20026 | -0.0637 | 4.4088
18.5 | 0.8864 | 0.21227 | -0.0699 | 4.1758
19 | 0.8947 | 0.22229 | -0.0753 | 4.0249

## 47. Re 1M Mach 0.50 (1)
BIGFOIL.COM POLAR EXPORT
NACA66-414 a=0.8
NACA66-414 a=0.8 |  |  |  | Cl Max: | 1.253 | at alpha= | 20 | deg
JavaFoil+Calcfoil stall+Eppler ext transition |  |  |  | L/D Max: | 129.509 | at alpha= | 3 | deg
Re: | 1000000 |  |  | Cd Min: | 0.0057 | at alpha= | -0.5 | deg
Mach: | 0.5 |  |  | Cl=0 at alpha= | -3.2101 | deg
|  |  |  | @ Cl=0.1, Cd= | 0.008372
|  |  |  | @ Cl=0.4, Cd= | 0.0057523
|  |  |  | @ Cl=0.6, Cd= | 0.0060518
alpha (deg) | Cl | Cd | Cm | Cl/Cd
-20 | -0.924 | 0.1947 | -0.026 | -4.745
-19.5 | -0.895 | 0.18975 | -0.026 | -4.719
-19 | -0.868 | 0.18436 | -0.026 | -4.707
-18.5 | -0.841 | 0.18201 | -0.026 | -4.62
-18 | -0.814 | 0.17448 | -0.027 | -4.666
-17.5 | -0.787 | 0.16982 | -0.028 | -4.636
-17 | -0.759 | 0.16565 | -0.027 | -4.584
-16.5 | -0.731 | 0.16085 | -0.027 | -4.547
-16 | -0.704 | 0.15078 | -0.028 | -4.672
-15.5 | -0.677 | 0.15035 | -0.028 | -4.505
-15 | -0.65 | 0.14245 | -0.029 | -4.565
-14.5 | -0.623 | 0.13966 | -0.029 | -4.462
-14 | -0.595 | 0.13085 | -0.028 | -4.546
-13.5 | -0.567 | 0.12809 | -0.028 | -4.428
-13 | -0.54 | 0.1199 | -0.029 | -4.504
-12.5 | -0.513 | 0.11634 | -0.029 | -4.407
-12 | -0.485 | 0.11194 | -0.03 | -4.336
-11.5 | -0.458 | 0.10578 | -0.031 | -4.33
-11 | -0.431 | 0.10951 | -0.031 | -3.932
-10.5 | -0.402 | 0.09755 | -0.029 | -4.125
-10 | -0.375 | 0.09873 | -0.03 | -3.798
-9.5 | -0.347 | 0.09607 | -0.03 | -3.617
-9 | -0.32 | 0.09352 | -0.031 | -3.421
-8.5 | -0.292 | 0.0836 | -0.031 | -3.498
-8 | -0.265 | 0.07571 | -0.032 | -3.5
-7.5 | -0.237 | 0.05946 | -0.031 | -3.988
-7 | -0.334 | 0.0507 | -0.033 | -6.588
-6.5 | -0.32 | 0.04528 | -0.033 | -7.063
-6 | -0.286 | 0.0415 | -0.034 | -6.882
-5.5 | -0.242 | 0.0386 | -0.035 | -6.273
-5 | -0.194 | 0.03659 | -0.039 | -5.295
-4.5 | -0.174 | 0.00997 | -0.081 | -17.488
-4 | -0.108 | 0.00963 | -0.083 | -11.218
-3.5 | -0.04 | 0.00931 | -0.084 | -4.324
-3 | 0.029 | 0.00861 | -0.085 | 3.331
-2.5 | 0.098 | 0.00837 | -0.086 | 11.743
-2 | 0.168 | 0.00844 | -0.088 | 19.941
-1.5 | 0.239 | 0.00822 | -0.089 | 29.043
-1 | 0.31 | 0.00806 | -0.09 | 38.383
-0.5 | 0.38 | 0.0057 | -0.091 | 66.569
0 | 0.445 | 0.00587 | -0.092 | 75.691
0.5 | 0.513 | 0.00592 | -0.093 | 86.643
1 | 0.582 | 0.00602 | -0.094 | 96.724
1.5 | 0.65 | 0.00614 | -0.096 | 105.979
2 | 0.719 | 0.00625 | -0.097 | 115.019
2.5 | 0.782 | 0.0064 | -0.098 | 122.268
3 | 0.847 | 0.00654 | -0.099 | 129.509
3.5 | 0.907 | 0.01439 | -0.099 | 63.021
4 | 0.968 | 0.01508 | -0.1 | 64.232
4.5 | 1.026 | 0.01583 | -0.101 | 64.803
5 | 1.078 | 0.01663 | -0.103 | 64.841
5.5 | 1.124 | 0.01751 | -0.104 | 64.173
6 | 1.159 | 0.01856 | -0.105 | 62.457
6.5 | 1.179 | 0.01979 | -0.106 | 59.59
7 | 0.97 | 0.04705 | -0.051 | 20.61
7.5 | 0.91 | 0.05388 | -0.042 | 16.892
8 | 0.613 | 0.05884 | -0.045 | 10.421
8.5 | 0.64 | 0.08609 | -0.043 | 7.429
9 | 0.667 | 0.08535 | -0.048 | 7.817
9.5 | 0.694 | 0.09001 | -0.048 | 7.71
10 | 0.721 | 0.09289 | -0.049 | 7.757
10.5 | 0.747 | 0.0975 | -0.05 | 7.664
11 | 0.774 | 0.10289 | -0.052 | 7.527
11.5 | 0.801 | 0.1133 | -0.054 | 7.073
12 | 0.828 | 0.11658 | -0.055 | 7.101
12.5 | 0.854 | 0.11594 | -0.056 | 7.368
13 | 0.881 | 0.12103 | -0.057 | 7.276
13.5 | 0.909 | 0.12805 | -0.061 | 7.096
14 | 0.935 | 0.13429 | -0.061 | 6.96
14.5 | 0.961 | 0.14308 | -0.062 | 6.715
15 | 0.988 | 0.14603 | -0.065 | 6.766
15.5 | 1.015 | 0.14972 | -0.067 | 6.783
16 | 1.041 | 0.15532 | -0.068 | 6.705
16.5 | 1.068 | 0.16116 | -0.069 | 6.625
17 | 1.096 | 0.1664 | -0.072 | 6.587
17.5 | 1.122 | 0.17171 | -0.073 | 6.534
18 | 1.148 | 0.1762 | -0.074 | 6.514
18.5 | 1.174 | 0.18289 | -0.075 | 6.419
19 | 1.202 | 0.19046 | -0.078 | 6.312
19.5 | 1.228 | 0.20186 | -0.079 | 6.083
20 | 1.253 | 0.20454 | -0.079 | 6.127

## 48. Re 1M Mach 0.50 (2)
BIGFOIL.COM POLAR EXPORT
NACA66-414 a=0.8
NACA66-414 a=0.8 |  |  |  | Cl Max: | 1.056 | at alpha= | 10.5 | deg
XFOIL ncrit=9 |  |  |  | L/D Max: | 123.83 | at alpha= | 3.5 | deg
Re: | 1000000 |  |  | Cd Min: | 0.23084 | at alpha= | -20 | deg
Mach: | 0.5 |  |  | Cl=0 at alpha= | -3.5753 | deg
|  |  |  | @ Cl=0.1, Cd= | 0.0095304
|  |  |  | @ Cl=0.4, Cd= | 0.0070951
|  |  |  | @ Cl=0.6, Cd= | 0.0073521
alpha (deg) | Cl | Cd | Cm | Cl/Cd
-20 | -0.4834 | 0.23084 | -0.039 | -2.0941
-19.5 | -0.4649 | 0.22292 | -0.0434 | -2.0855
-19 | -0.4445 | 0.21609 | -0.0468 | -2.057
-18.5 | -0.4244 | 0.20907 | -0.0509 | -2.0299
-18 | -0.4044 | 0.20169 | -0.055 | -2.0051
-17.5 | -0.3883 | 0.19312 | -0.0597 | -2.0107
-17 | -0.3721 | 0.18468 | -0.0645 | -2.0148
-16.5 | -0.3481 | 0.17842 | -0.0674 | -1.951
-16 | -0.3304 | 0.17064 | -0.0719 | -1.9362
-15.5 | -0.3164 | 0.16238 | -0.0769 | -1.9485
-15 | -0.2993 | 0.15403 | -0.0805 | -1.9431
-14.5 | -0.2777 | 0.14782 | -0.0836 | -1.8786
-14 | -0.2594 | 0.14078 | -0.0876 | -1.8426
-13.5 | -0.2509 | 0.13202 | -0.0932 | -1.9005
-13 | -0.2386 | 0.12379 | -0.0975 | -1.9275
-12.5 | -0.2259 | 0.11569 | -0.101 | -1.9526
-12 | -0.2084 | 0.10927 | -0.104 | -1.9072
-11.5 | -0.1956 | 0.10233 | -0.1074 | -1.9115
-11 | -0.1844 | 0.09515 | -0.1111 | -1.938
-10.5 | -0.1815 | 0.08568 | -0.1171 | -2.1183
-10 | -0.1782 | 0.07706 | -0.1217 | -2.3125
-9 | -0.1908 | 0.059 | -0.1315 | -3.2339
-8.5 | -0.2541 | 0.04273 | -0.1401 | -5.9466
-8 | -0.2804 | 0.03626 | -0.1379 | -7.733
-7.5 | -0.3095 | 0.03131 | -0.1307 | -9.885
-7 | -0.3196 | 0.02646 | -0.1235 | -12.0786
-6.5 | -0.3049 | 0.02206 | -0.1178 | -13.8214
-6 | -0.2691 | 0.0184 | -0.1138 | -14.625
-5.5 | -0.2177 | 0.01572 | -0.1112 | -13.8486
-5 | -0.1592 | 0.01362 | -0.1094 | -11.6887
-4.5 | -0.1004 | 0.01235 | -0.1077 | -8.1296
-4 | -0.0491 | 0.01099 | -0.1052 | -4.4677
-3.5 | 0.0087 | 0.0103 | -0.1037 | 0.84466
-3 | 0.068 | 0.00977 | -0.1027 | 6.9601
-2.5 | 0.1281 | 0.00932 | -0.1019 | 13.7446
-2 | 0.19 | 0.00899 | -0.1016 | 21.1346
-1.5 | 0.2265 | 0.00667 | -0.0984 | 33.958
-1 | 0.2902 | 0.00665 | -0.0981 | 43.6391
-0.5 | 0.3575 | 0.00691 | -0.0985 | 51.7366
0 | 0.4241 | 0.0072 | -0.0988 | 58.9028
0.5 | 0.4901 | 0.00732 | -0.0994 | 66.9536
1 | 0.5575 | 0.00734 | -0.1001 | 75.9537
1.5 | 0.6276 | 0.00736 | -0.1013 | 85.2717
2 | 0.6925 | 0.00741 | -0.1013 | 93.4548
2.5 | 0.7604 | 0.00729 | -0.1016 | 104.3073
3 | 0.822 | 0.00717 | -0.1003 | 114.6444
3.5 | 0.873 | 0.00705 | -0.0967 | 123.8298
4 | 0.8651 | 0.00773 | -0.0817 | 111.9146
4.5 | 0.8232 | 0.01034 | -0.0629 | 79.6132
5 | 0.7965 | 0.01341 | -0.0488 | 59.396
5.5 | 0.7789 | 0.01676 | -0.0374 | 46.4737
6 | 0.7984 | 0.01899 | -0.0314 | 42.0432
6.5 | 0.8378 | 0.02043 | -0.0277 | 41.0083
7 | 0.8733 | 0.02219 | -0.0235 | 39.3556
7.5 | 0.9085 | 0.02411 | -0.0195 | 37.6815
8 | 0.9332 | 0.02671 | -0.0145 | 34.9382
8.5 | 0.962 | 0.02928 | -0.01 | 32.8552
9.5 | 1.023 | 0.03496 | -0.001 | 29.262
10 | 1.0467 | 0.03897 | 0.0029 | 26.8591
10.5 | 1.056 | 0.04493 | 0.0069 | 23.5032
11 | 1.0421 | 0.05303 | 0.0099 | 19.6511
11.5 | 1.0164 | 0.06279 | 0.0104 | 16.1873
12 | 0.9849 | 0.07434 | 0.0077 | 13.2486
12.5 | 0.9526 | 0.08775 | 0.0015 | 10.8558
13 | 0.9198 | 0.10345 | -0.0082 | 8.8913
13.5 | 0.8892 | 0.12145 | -0.0201 | 7.3215
14 | 0.87 | 0.13837 | -0.03 | 6.2875
14.5 | 0.8643 | 0.15147 | -0.0379 | 5.7061
15 | 0.8574 | 0.16638 | -0.0462 | 5.1533
15.5 | 0.858 | 0.18024 | -0.0539 | 4.7603

## 49. Re 2M Mach 0.00 (1)
BIGFOIL.COM POLAR EXPORT
NACA66-414 a=0.8
NACA66-414 a=0.8 |  |  |  | Cl Max: | 1.342 | at alpha= | 11 | deg
JavaFoil+Calcfoil stall+Eppler ext transition |  |  |  | L/D Max: | 164.203 | at alpha= | 3.5 | deg
Re: | 2000000 |  |  | Cd Min: | 0.00404 | at alpha= | 2 | deg
Mach: | 0 |  |  | Cl=0 at alpha= | -3.2083 | deg
|  |  |  | @ Cl=0.1, Cd= | 0.0072182
|  |  |  | @ Cl=0.4, Cd= | 0.0043539
|  |  |  | @ Cl=0.6, Cd= | 0.00415
alpha (deg) | Cl | Cd | Cm | Cl/Cd
-19 | -0.537 | 0.16918 | -0.018 | -3.175
-18.5 | -0.557 | 0.16071 | -0.019 | -3.467
-18 | -0.577 | 0.15306 | -0.019 | -3.769
-17.5 | -0.596 | 0.14146 | -0.02 | -4.214
-17 | -0.615 | 0.13453 | -0.02 | -4.568
-16.5 | -0.632 | 0.12926 | -0.021 | -4.887
-16 | -0.647 | 0.12166 | -0.022 | -5.321
-15.5 | -0.661 | 0.11535 | -0.022 | -5.732
-15 | -0.673 | 0.1082 | -0.023 | -6.217
-14.5 | -0.682 | 0.1028 | -0.024 | -6.63
-14 | -0.687 | 0.09702 | -0.024 | -7.082
-13.5 | -0.682 | 0.0913 | -0.025 | -7.469
-13 | -0.674 | 0.08745 | -0.026 | -7.709
-12.5 | -0.663 | 0.08185 | -0.026 | -8.104
-12 | -0.65 | 0.07697 | -0.027 | -8.44
-11.5 | -0.633 | 0.07266 | -0.028 | -8.707
-11 | -0.613 | 0.06766 | -0.029 | -9.058
-10.5 | -0.59 | 0.06375 | -0.03 | -9.259
-10 | -0.565 | 0.05957 | -0.031 | -9.48
-9.5 | -0.537 | 0.05504 | -0.034 | -9.755
-9 | -0.615 | 0.01093 | -0.061 | -56.225
-8.5 | -0.576 | 0.01037 | -0.062 | -55.517
-8 | -0.532 | 0.00989 | -0.064 | -53.751
-7.5 | -0.484 | 0.00866 | -0.065 | -55.902
-7 | -0.435 | 0.00917 | -0.066 | -47.394
-6.5 | -0.382 | 0.00912 | -0.067 | -41.874
-6 | -0.327 | 0.00881 | -0.068 | -37.111
-5.5 | -0.271 | 0.00855 | -0.069 | -31.665
-5 | -0.213 | 0.00828 | -0.07 | -25.735
-4.5 | -0.154 | 0.00803 | -0.071 | -19.222
-4 | -0.095 | 0.0078 | -0.072 | -12.18
-3.5 | -0.035 | 0.0076 | -0.074 | -4.635
-3 | 0.025 | 0.00748 | -0.075 | 3.34
-2.5 | 0.085 | 0.00726 | -0.076 | 11.772
-2 | 0.146 | 0.00709 | -0.077 | 20.624
-1.5 | 0.207 | 0.00702 | -0.078 | 29.49
-1 | 0.268 | 0.00434 | -0.079 | 61.722
-0.5 | 0.329 | 0.00436 | -0.08 | 75.384
0 | 0.389 | 0.00439 | -0.081 | 88.573
0.5 | 0.45 | 0.00419 | -0.082 | 107.29
1 | 0.51 | 0.00422 | -0.083 | 120.716
1.5 | 0.57 | 0.00426 | -0.084 | 133.648
2 | 0.63 | 0.00404 | -0.085 | 155.759
2.5 | 0.687 | 0.00473 | -0.086 | 145.209
3 | 0.745 | 0.00481 | -0.087 | 154.84
3.5 | 0.803 | 0.00489 | -0.088 | 164.203
4 | 0.852 | 0.01117 | -0.088 | 76.28
4.5 | 0.906 | 0.01157 | -0.089 | 78.303
5 | 0.959 | 0.01202 | -0.09 | 79.828
5.5 | 1.011 | 0.01249 | -0.091 | 80.881
6 | 1.06 | 0.01297 | -0.091 | 81.702
6.5 | 1.107 | 0.01348 | -0.092 | 82.131
7 | 1.152 | 0.01412 | -0.093 | 81.572
7.5 | 1.193 | 0.01476 | -0.094 | 80.839
8 | 1.231 | 0.01534 | -0.095 | 80.234
8.5 | 1.262 | 0.01606 | -0.096 | 78.586
9 | 1.289 | 0.01685 | -0.097 | 76.493
9.5 | 1.31 | 0.01753 | -0.097 | 74.748
10 | 1.326 | 0.01843 | -0.098 | 71.948
10.5 | 1.337 | 0.01916 | -0.099 | 69.759
11 | 1.342 | 0.02011 | -0.1 | 66.721
11.5 | 1.342 | 0.02109 | -0.101 | 63.618
12 | 1.336 | 0.02218 | -0.101 | 60.224
12.5 | 1.32 | 0.02344 | -0.102 | 56.313
13 | 1.28 | 0.02705 | -0.101 | 47.331
13.5 | 1.066 | 0.0885 | -0.061 | 12.05
14 | 1.036 | 0.09682 | -0.057 | 10.699
14.5 | 1.005 | 0.10365 | -0.055 | 9.694
15 | 0.975 | 0.10968 | -0.055 | 8.886
15.5 | 0.941 | 0.1168 | -0.054 | 8.053
16 | 0.906 | 0.12518 | -0.052 | 7.235

## 50. Re 2M Mach 0.00 (2)
BIGFOIL.COM POLAR EXPORT
NACA66-414 a=0.8
NACA66-414 a=0.8 |  |  |  | Cl Max: | 1.5423 | at alpha= | 19.5 | deg
XFOIL ncrit=9 |  |  |  | L/D Max: | 148.254 | at alpha= | 3 | deg
Re: | 2000000 |  |  | Cd Min: | 0.20582 | at alpha= | -20 | deg
Mach: | 0 |  |  | Cl=0 at alpha= | -3.3916 | deg
|  |  |  | @ Cl=0.1, Cd= | 0.007
|  |  |  | @ Cl=0.4, Cd= | 0.004555
|  |  |  | @ Cl=0.6, Cd= | 0.0046795
alpha (deg) | Cl | Cd | Cm | Cl/Cd
-20 | -0.4728 | 0.20582 | -0.0332 | -2.2972
-19.5 | -0.4595 | 0.19915 | -0.0367 | -2.3073
-19 | -0.4416 | 0.19455 | -0.0401 | -2.2699
-18.5 | -0.431 | 0.1861 | -0.044 | -2.316
-18 | -0.424 | 0.17642 | -0.0481 | -2.4034
-17.5 | -0.4046 | 0.1718 | -0.0517 | -2.3551
-17 | -0.3889 | 0.1658 | -0.0553 | -2.3456
-15.5 | -0.798 | 0.04708 | -0.1131 | -16.9499
-15 | -0.863 | 0.03637 | -0.114 | -23.7283
-14.5 | -0.8137 | 0.03683 | -0.1142 | -22.0934
-14 | -0.8435 | 0.03108 | -0.1109 | -27.1396
-13.5 | -0.84 | 0.02822 | -0.1079 | -29.7661
-13 | -0.8356 | 0.02568 | -0.1038 | -32.5389
-12.5 | -0.8525 | 0.02138 | -0.0962 | -39.8737
-12 | -0.843 | 0.01879 | -0.0906 | -44.8643
-11.5 | -0.8063 | 0.01768 | -0.0887 | -45.6052
-11 | -0.7639 | 0.01698 | -0.0875 | -44.9882
-10.5 | -0.7202 | 0.01619 | -0.0865 | -44.4842
-10 | -0.6756 | 0.01522 | -0.0856 | -44.389
-9.5 | -0.6307 | 0.01417 | -0.0846 | -44.5095
-9 | -0.5834 | 0.01326 | -0.084 | -43.997
-8.5 | -0.5347 | 0.01251 | -0.0835 | -42.7418
-8 | -0.4839 | 0.01199 | -0.0833 | -40.3586
-7.5 | -0.4408 | 0.01054 | -0.0819 | -41.8216
-7 | -0.3889 | 0.0101 | -0.0818 | -38.505
-6.5 | -0.3359 | 0.00968 | -0.082 | -34.7004
-6 | -0.2825 | 0.00929 | -0.0821 | -30.409
-5.5 | -0.2285 | 0.00897 | -0.0824 | -25.4738
-5 | -0.1775 | 0.00831 | -0.0821 | -21.3598
-4.5 | -0.1224 | 0.008 | -0.0825 | -15.3
-4 | -0.0668 | 0.00776 | -0.083 | -8.6082
-3.5 | -0.0121 | 0.00743 | -0.0833 | -1.6285
-3 | 0.0437 | 0.00724 | -0.0838 | 6.0359
-2.5 | 0.1 | 0.007 | -0.0844 | 14.2857
-2 | 0.1532 | 0.0064 | -0.0846 | 23.9375
-1.5 | 0.2019 | 0.00519 | -0.0845 | 38.9017
-1 | 0.2543 | 0.00445 | -0.0846 | 57.1461
-0.5 | 0.3123 | 0.0045 | -0.0855 | 69.4
0 | 0.3707 | 0.00455 | -0.0864 | 81.4725
0.5 | 0.4287 | 0.00456 | -0.0871 | 94.0132
1 | 0.4866 | 0.00465 | -0.0879 | 104.6452
2 | 0.602 | 0.00468 | -0.0896 | 128.6325
2.5 | 0.6588 | 0.00469 | -0.0901 | 140.4691
3 | 0.7131 | 0.00481 | -0.0902 | 148.2536
3.5 | 0.7513 | 0.0056 | -0.0872 | 134.1607
4 | 0.7652 | 0.00721 | -0.0797 | 106.1304
5 | 0.7789 | 0.00983 | -0.062 | 79.237
5.5 | 0.795 | 0.01128 | -0.0556 | 70.4787
6 | 0.8296 | 0.01208 | -0.0526 | 68.6755
6.5 | 0.8696 | 0.01268 | -0.0505 | 68.5804
7 | 0.9074 | 0.01342 | -0.0481 | 67.6155
7.5 | 0.9472 | 0.01407 | -0.0462 | 67.3205
8 | 0.9847 | 0.01485 | -0.0439 | 66.3098
8.5 | 1.02 | 0.01578 | -0.0414 | 64.6388
9 | 1.0574 | 0.01658 | -0.0394 | 63.7756
9.5 | 1.0939 | 0.01744 | -0.0373 | 62.7236
10 | 1.1273 | 0.01848 | -0.0348 | 61.0011
10.5 | 1.1529 | 0.01981 | -0.0311 | 58.1979
11.5 | 1.2299 | 0.02182 | -0.0288 | 56.3657
12 | 1.2634 | 0.02304 | -0.027 | 54.8351
12.5 | 1.2936 | 0.02454 | -0.0248 | 52.7139
13 | 1.3118 | 0.02695 | -0.0215 | 48.6753
13.5 | 1.3432 | 0.02844 | -0.0198 | 47.2293
14 | 1.3725 | 0.03013 | -0.0181 | 45.5526
14.5 | 1.4012 | 0.03192 | -0.0165 | 43.8972
15 | 1.4256 | 0.03409 | -0.0147 | 41.8187
15.5 | 1.4495 | 0.03638 | -0.013 | 39.8433
16 | 1.4608 | 0.03986 | -0.0107 | 36.6483
16.5 | 1.4784 | 0.04289 | -0.0092 | 34.4696
17 | 1.4957 | 0.04607 | -0.0079 | 32.4658
17.5 | 1.5148 | 0.04916 | -0.007 | 30.8137
18 | 1.5281 | 0.05298 | -0.0062 | 28.843
18.5 | 1.5327 | 0.05798 | -0.0056 | 26.435
19 | 1.5413 | 0.06274 | -0.0056 | 24.5665
19.5 | 1.5423 | 0.0687 | -0.0061 | 22.4498
20 | 1.526 | 0.07748 | -0.0078 | 19.6954

## 51. Re 2M Mach 0.10 (1)
BIGFOIL.COM POLAR EXPORT
NACA66-414 a=0.8
NACA66-414 a=0.8 |  |  |  | Cl Max: | 1.333 | at alpha= | 11 | deg
JavaFoil+Calcfoil stall+Eppler ext transition |  |  |  | L/D Max: | 164.797 | at alpha= | 3.5 | deg
Re: | 2000000 |  |  | Cd Min: | 0.00405 | at alpha= | 2 | deg
Mach: | 0.1 |  |  | Cl=0 at alpha= | -3.2083 | deg
|  |  |  | @ Cl=0.1, Cd= | 0.007231
|  |  |  | @ Cl=0.4, Cd= | 0.0043861
|  |  |  | @ Cl=0.6, Cd= | 0.004171
alpha (deg) | Cl | Cd | Cm | Cl/Cd
-19 | -0.487 | 0.17069 | -0.018 | -2.855
-18.5 | -0.51 | 0.16342 | -0.019 | -3.121
-18 | -0.533 | 0.15625 | -0.019 | -3.41
-17.5 | -0.555 | 0.14656 | -0.02 | -3.789
-17 | -0.577 | 0.13959 | -0.02 | -4.133
-16.5 | -0.598 | 0.13139 | -0.021 | -4.549
-16 | -0.617 | 0.12325 | -0.021 | -5.004
-15.5 | -0.634 | 0.11826 | -0.022 | -5.363
-15 | -0.649 | 0.10974 | -0.023 | -5.916
-14.5 | -0.661 | 0.10491 | -0.023 | -6.304
-14 | -0.67 | 0.09836 | -0.024 | -6.815
-13.5 | -0.668 | 0.09247 | -0.025 | -7.225
-13 | -0.663 | 0.08732 | -0.026 | -7.588
-12.5 | -0.654 | 0.08244 | -0.026 | -7.933
-12 | -0.642 | 0.07749 | -0.027 | -8.287
-11.5 | -0.627 | 0.07315 | -0.028 | -8.574
-11 | -0.609 | 0.06824 | -0.028 | -8.918
-10.5 | -0.587 | 0.06419 | -0.03 | -9.15
-10 | -0.563 | 0.06006 | -0.031 | -9.369
-9.5 | -0.535 | 0.05607 | -0.032 | -9.541
-9 | -0.608 | 0.0114 | -0.061 | -53.389
-8.5 | -0.576 | 0.01049 | -0.063 | -54.899
-8 | -0.532 | 0.00991 | -0.064 | -53.723
-7.5 | -0.485 | 0.00874 | -0.065 | -55.551
-7 | -0.436 | 0.00884 | -0.066 | -49.273
-6.5 | -0.383 | 0.00925 | -0.068 | -41.443
-6 | -0.328 | 0.00882 | -0.069 | -37.211
-5.5 | -0.272 | 0.00853 | -0.07 | -31.854
-5 | -0.214 | 0.00826 | -0.071 | -25.904
-4.5 | -0.155 | 0.00804 | -0.072 | -19.285
-4 | -0.095 | 0.00778 | -0.073 | -12.277
-3.5 | -0.035 | 0.00766 | -0.074 | -4.617
-3 | 0.025 | 0.00747 | -0.075 | 3.364
-2.5 | 0.086 | 0.00727 | -0.076 | 11.809
-2 | 0.147 | 0.0071 | -0.077 | 20.691
-1.5 | 0.208 | 0.00682 | -0.078 | 30.499
-1 | 0.27 | 0.00433 | -0.079 | 62.257
-0.5 | 0.331 | 0.00438 | -0.08 | 75.468
0 | 0.391 | 0.00442 | -0.081 | 88.462
0.5 | 0.452 | 0.00419 | -0.082 | 107.818
1 | 0.512 | 0.00422 | -0.083 | 121.259
1.5 | 0.573 | 0.00427 | -0.084 | 134.201
2 | 0.633 | 0.00405 | -0.085 | 156.473
2.5 | 0.69 | 0.00476 | -0.086 | 144.887
3 | 0.749 | 0.00481 | -0.087 | 155.587
3.5 | 0.806 | 0.00489 | -0.088 | 164.797
4 | 0.856 | 0.01124 | -0.088 | 76.129
4.5 | 0.91 | 0.01166 | -0.089 | 78.061
5 | 0.964 | 0.01208 | -0.09 | 79.766
5.5 | 1.015 | 0.01259 | -0.091 | 80.602
6 | 1.064 | 0.01306 | -0.092 | 81.521
6.5 | 1.111 | 0.0136 | -0.093 | 81.727
7 | 1.156 | 0.01422 | -0.094 | 81.237
7.5 | 1.197 | 0.01487 | -0.095 | 80.459
8 | 1.234 | 0.01549 | -0.095 | 79.643
8.5 | 1.264 | 0.01622 | -0.096 | 77.948
9 | 1.289 | 0.01704 | -0.097 | 75.667
9.5 | 1.309 | 0.01771 | -0.098 | 73.909
10 | 1.323 | 0.01853 | -0.099 | 71.411
10.5 | 1.331 | 0.0194 | -0.1 | 68.623
11 | 1.333 | 0.02044 | -0.1 | 65.236
11.5 | 1.33 | 0.02138 | -0.101 | 62.187
12 | 1.319 | 0.02271 | -0.102 | 58.104
12.5 | 1.295 | 0.0245 | -0.102 | 52.866
13 | 1.071 | 0.08263 | -0.064 | 12.967
13.5 | 1.035 | 0.09228 | -0.056 | 11.216
14 | 1.004 | 0.09924 | -0.054 | 10.114
14.5 | 0.969 | 0.10567 | -0.053 | 9.174
15 | 0.934 | 0.11171 | -0.053 | 8.361
15.5 | 0.896 | 0.11947 | -0.053 | 7.504
16 | 0.858 | 0.1271 | -0.052 | 6.749

## 52. Re 2M Mach 0.10 (2)
BIGFOIL.COM POLAR EXPORT
NACA66-414 a=0.8
NACA66-414 a=0.8 |  |  |  | Cl Max: | 1.5196 | at alpha= | 18.5 | deg
XFOIL ncrit=9 |  |  |  | L/D Max: | 148.755 | at alpha= | 3 | deg
Re: | 2000000 |  |  | Cd Min: | 0.16652 | at alpha= | -17 | deg
Mach: | 0.1 |  |  | Cl=0 at alpha= | -3.3932 | deg
|  |  |  | @ Cl=0.1, Cd= | 0.0070232
|  |  |  | @ Cl=0.4, Cd= | 0.0045646
|  |  |  | @ Cl=0.6, Cd= | 0.0046981
alpha (deg) | Cl | Cd | Cm | Cl/Cd
-17 | -0.3881 | 0.16652 | -0.0554 | -2.3307
-16.5 | -0.3775 | 0.15826 | -0.0596 | -2.3853
-16 | -0.3613 | 0.15235 | -0.0632 | -2.3715
-15.5 | -0.3507 | 0.14417 | -0.0675 | -2.4325
-15 | -0.6765 | 0.05928 | -0.1071 | -11.4119
-14.5 | -0.6859 | 0.05057 | -0.1131 | -13.5634
-14 | -0.7716 | 0.0372 | -0.1157 | -20.7419
-13.5 | -0.7878 | 0.03242 | -0.1133 | -24.2998
-13 | -0.7996 | 0.02848 | -0.1092 | -28.0758
-12.5 | -0.7949 | 0.02597 | -0.105 | -30.6084
-12 | -0.834 | 0.02009 | -0.0942 | -41.5132
-11.5 | -0.8043 | 0.01847 | -0.0913 | -43.5463
-11 | -0.7641 | 0.01758 | -0.0896 | -43.4642
-10.5 | -0.7205 | 0.01682 | -0.0884 | -42.8359
-10 | -0.6764 | 0.01578 | -0.0873 | -42.8644
-9 | -0.585 | 0.01359 | -0.0854 | -43.0464
-8.5 | -0.5366 | 0.01274 | -0.0847 | -42.1193
-8 | -0.4859 | 0.01213 | -0.0844 | -40.0577
-7.5 | -0.4425 | 0.01067 | -0.0829 | -41.4714
-6.5 | -0.3372 | 0.00976 | -0.0828 | -34.5492
-6 | -0.2836 | 0.00935 | -0.0829 | -30.3316
-5.5 | -0.2295 | 0.00901 | -0.083 | -25.4717
-5 | -0.1782 | 0.00834 | -0.0827 | -21.3669
-4.5 | -0.1229 | 0.00803 | -0.0831 | -15.3051
-4 | -0.067 | 0.00778 | -0.0835 | -8.6118
-3.5 | -0.012 | 0.00746 | -0.0838 | -1.6086
-3 | 0.0442 | 0.00725 | -0.0843 | 6.0966
-2.5 | 0.1008 | 0.00702 | -0.0849 | 14.359
-2 | 0.1545 | 0.00644 | -0.0852 | 23.9907
-1.5 | 0.2034 | 0.00524 | -0.085 | 38.8168
-1 | 0.2557 | 0.00447 | -0.0851 | 57.2036
-0.5 | 0.3141 | 0.00452 | -0.086 | 69.4912
0 | 0.3729 | 0.00456 | -0.0868 | 81.7763
0.5 | 0.4312 | 0.00457 | -0.0876 | 94.3545
1 | 0.4894 | 0.00467 | -0.0884 | 104.7966
1.5 | 0.548 | 0.00468 | -0.0894 | 117.094
2 | 0.6055 | 0.0047 | -0.09 | 128.8298
2.5 | 0.6625 | 0.00471 | -0.0906 | 140.6582
3 | 0.717 | 0.00482 | -0.0907 | 148.7552
3.5 | 0.7544 | 0.00565 | -0.0874 | 133.5221
4 | 0.7669 | 0.00726 | -0.0795 | 105.6336
5 | 0.7783 | 0.00993 | -0.0613 | 78.3787
5.5 | 0.7941 | 0.01142 | -0.0549 | 69.5359
6 | 0.8297 | 0.01221 | -0.0519 | 67.9525
6.5 | 0.8697 | 0.01282 | -0.0498 | 67.8393
7 | 0.9079 | 0.01357 | -0.0474 | 66.9049
7.5 | 0.9478 | 0.01424 | -0.0454 | 66.559
8 | 0.9847 | 0.01508 | -0.043 | 65.2984
8.5 | 1.021 | 0.016 | -0.0405 | 63.8125
9 | 1.058 | 0.01685 | -0.0383 | 62.7893
9.5 | 1.0949 | 0.01773 | -0.0362 | 61.7541
10 | 1.1269 | 0.01888 | -0.0334 | 59.6875
10.5 | 1.1539 | 0.0202 | -0.0299 | 57.1238
11.5 | 1.2301 | 0.02233 | -0.0274 | 55.0873
12 | 1.2641 | 0.02359 | -0.0255 | 53.5863
12.5 | 1.2908 | 0.0254 | -0.0229 | 50.8189
13.5 | 1.3428 | 0.02929 | -0.0181 | 45.845
14 | 1.3719 | 0.03109 | -0.0162 | 44.1267
14.5 | 1.4001 | 0.033 | -0.0146 | 42.4273
15 | 1.4237 | 0.03534 | -0.0126 | 40.2858
15.5 | 1.4408 | 0.03835 | -0.0105 | 37.5698
16 | 1.4553 | 0.04167 | -0.0085 | 34.9244
16.5 | 1.4738 | 0.04479 | -0.007 | 32.9047
17 | 1.4891 | 0.04833 | -0.0058 | 30.8111
17.5 | 1.507 | 0.05171 | -0.005 | 29.1433
18 | 1.5188 | 0.05592 | -0.0043 | 27.1602
18.5 | 1.5196 | 0.06166 | -0.004 | 24.6448
19 | 1.5193 | 0.06784 | -0.0044 | 22.3953
19.5 | 1.5041 | 0.0765 | -0.0059 | 19.6614
20 | 1.4877 | 0.08595 | -0.0087 | 17.3089

## 53. Re 2M Mach 0.25 (1)
BIGFOIL.COM POLAR EXPORT
NACA66-414 a=0.8
NACA66-414 a=0.8 |  |  |  | Cl Max: | 1.291 | at alpha= | 9.5 | deg
JavaFoil+Calcfoil stall+Eppler ext transition |  |  |  | L/D Max: | 166.244 | at alpha= | 3.5 | deg
Re: | 2000000 |  |  | Cd Min: | 0.004 | at alpha= | 1 | deg
Mach: | 0.25 |  |  | Cl=0 at alpha= | -3.2097 | deg
|  |  |  | @ Cl=0.1, Cd= | 0.0073295
|  |  |  | @ Cl=0.4, Cd= | 0.0041997
|  |  |  | @ Cl=0.6, Cd= | 0.0047016
alpha (deg) | Cl | Cd | Cm | Cl/Cd
-17 | -0.196 | 0.15808 | -0.022 | -1.242
-16.5 | -0.271 | 0.15643 | -0.022 | -1.733
-16 | -0.333 | 0.14858 | -0.022 | -2.24
-15.5 | -0.388 | 0.13557 | -0.022 | -2.864
-15 | -0.439 | 0.12676 | -0.022 | -3.46
-14.5 | -0.484 | 0.11817 | -0.022 | -4.096
-14 | -0.523 | 0.11091 | -0.023 | -4.718
-13.5 | -0.545 | 0.10083 | -0.024 | -5.401
-13 | -0.561 | 0.09391 | -0.024 | -5.972
-12.5 | -0.572 | 0.08831 | -0.025 | -6.475
-12 | -0.577 | 0.08227 | -0.026 | -7.017
-11.5 | -0.577 | 0.07747 | -0.027 | -7.454
-11 | -0.57 | 0.08015 | -0.024 | -7.117
-10.5 | -0.561 | 0.06642 | -0.029 | -8.451
-10 | -0.545 | 0.06221 | -0.03 | -8.762
-9.5 | -0.524 | 0.05806 | -0.031 | -9.026
-9 | -0.499 | 0.05442 | -0.033 | -9.169
-8.5 | -0.471 | 0.04926 | -0.036 | -9.566
-8 | -0.436 | 0.04684 | -0.036 | -9.314
-7.5 | -0.49 | 0.00986 | -0.067 | -49.662
-7 | -0.441 | 0.00954 | -0.068 | -46.268
-6.5 | -0.39 | 0.0088 | -0.069 | -44.312
-6 | -0.335 | 0.0088 | -0.07 | -38.113
-5.5 | -0.278 | 0.00874 | -0.072 | -31.834
-5 | -0.219 | 0.00846 | -0.073 | -25.933
-4.5 | -0.159 | 0.00818 | -0.074 | -19.446
-4 | -0.098 | 0.00793 | -0.075 | -12.349
-3.5 | -0.036 | 0.00772 | -0.076 | -4.706
-3 | 0.026 | 0.00751 | -0.077 | 3.436
-2.5 | 0.088 | 0.0074 | -0.078 | 11.919
-2 | 0.151 | 0.00703 | -0.079 | 21.462
-1.5 | 0.214 | 0.00684 | -0.08 | 31.253
-1 | 0.277 | 0.00437 | -0.081 | 63.317
-0.5 | 0.34 | 0.00419 | -0.082 | 81.061
0 | 0.402 | 0.0042 | -0.083 | 95.615
0.5 | 0.464 | 0.00424 | -0.084 | 109.365
1 | 0.526 | 0.004 | -0.085 | 131.332
1.5 | 0.588 | 0.00469 | -0.086 | 125.375
2 | 0.65 | 0.00475 | -0.087 | 136.662
2.5 | 0.708 | 0.00482 | -0.088 | 146.815
3 | 0.768 | 0.0049 | -0.089 | 156.896
3.5 | 0.827 | 0.00498 | -0.09 | 166.244
4 | 0.877 | 0.01158 | -0.091 | 75.744
4.5 | 0.933 | 0.01203 | -0.091 | 77.577
5 | 0.987 | 0.0125 | -0.092 | 78.962
5.5 | 1.038 | 0.01305 | -0.093 | 79.525
6 | 1.087 | 0.01358 | -0.094 | 80.019
6.5 | 1.133 | 0.01419 | -0.095 | 79.832
7 | 1.175 | 0.01489 | -0.096 | 78.916
7.5 | 1.213 | 0.01565 | -0.097 | 77.548
8 | 1.246 | 0.01633 | -0.098 | 76.311
8.5 | 1.269 | 0.01713 | -0.099 | 74.062
9 | 1.284 | 0.01808 | -0.1 | 71.021
9.5 | 1.291 | 0.01899 | -0.1 | 67.982
10 | 1.289 | 0.01987 | -0.101 | 64.867
10.5 | 1.277 | 0.0209 | -0.102 | 61.088
11 | 1.254 | 0.02209 | -0.103 | 56.793
11.5 | 1.021 | 0.07447 | -0.058 | 13.714
12 | 0.984 | 0.0827 | -0.052 | 11.894
12.5 | 0.936 | 0.08934 | -0.051 | 10.482
13 | 0.877 | 0.0965 | -0.049 | 9.089
13.5 | 0.811 | 0.10593 | -0.048 | 7.656
14 | 0.738 | 0.11499 | -0.047 | 6.421
14.5 | 0.661 | 0.12408 | -0.047 | 5.324

## 54. Re 2M Mach 0.25 (2)
BIGFOIL.COM POLAR EXPORT
NACA66-414 a=0.8
NACA66-414 a=0.8 |  |  |  | Cl Max: | 1.3994 | at alpha= | 16 | deg
XFOIL ncrit=9 |  |  |  | L/D Max: | 150.509 | at alpha= | 3 | deg
Re: | 2000000 |  |  | Cd Min: | 0.16073 | at alpha= | 20 | deg
Mach: | 0.25 |  |  | Cl=0 at alpha= | -3.4048 | deg
|  |  |  | @ Cl=0.1, Cd= | 0.0071296
|  |  |  | @ Cl=0.4, Cd= | 0.0046277
|  |  |  | @ Cl=0.6, Cd= | 0.0047792
alpha (deg) | Cl | Cd | Cm | Cl/Cd
-15.5 | -0.3408 | 0.14888 | -0.0678 | -2.2891
-15 | -0.2855 | 0.1332 | -0.0575 | -2.1434
-14.5 | -0.2689 | 0.12874 | -0.0611 | -2.0887
-14 | -0.2552 | 0.12318 | -0.065 | -2.0718
-13.5 | -0.2453 | 0.11637 | -0.0692 | -2.1079
-13 | -0.2441 | 0.10645 | -0.0746 | -2.2931
-12.5 | -0.2448 | 0.09662 | -0.0794 | -2.5336
-12 | -0.5918 | 0.03933 | -0.1219 | -15.047
-11.5 | -0.6582 | 0.03076 | -0.1171 | -21.3979
-11 | -0.6905 | 0.02581 | -0.1092 | -26.7532
-10.5 | -0.6908 | 0.02275 | -0.1023 | -30.3648
-10 | -0.6605 | 0.0209 | -0.099 | -31.6029
-9.5 | -0.628 | 0.0185 | -0.0959 | -33.9459
-9 | -0.5877 | 0.01643 | -0.0937 | -35.7699
-8.5 | -0.5432 | 0.01464 | -0.0919 | -37.1038
-8 | -0.4941 | 0.01334 | -0.0907 | -37.039
-7.5 | -0.4426 | 0.01245 | -0.0898 | -35.5502
-7 | -0.398 | 0.0108 | -0.0879 | -36.8519
-6.5 | -0.3438 | 0.01024 | -0.0875 | -33.5742
-6 | -0.2892 | 0.00975 | -0.0871 | -29.6615
-5.5 | -0.2345 | 0.00928 | -0.0868 | -25.2694
-5 | -0.1811 | 0.00861 | -0.0864 | -21.0337
-4.5 | -0.125 | 0.0082 | -0.0864 | -15.2439
-4 | -0.0679 | 0.00791 | -0.0866 | -8.5841
-3.5 | -0.011 | 0.00763 | -0.0868 | -1.4417
-3 | 0.0468 | 0.00733 | -0.0872 | 6.3847
-2.5 | 0.1052 | 0.00711 | -0.0878 | 14.7961
-2 | 0.1619 | 0.00671 | -0.0881 | 24.1282
-1.5 | 0.2114 | 0.0055 | -0.0878 | 38.4364
-1 | 0.2635 | 0.00456 | -0.0877 | 57.7851
-0.5 | 0.324 | 0.00458 | -0.0886 | 70.7424
0 | 0.3846 | 0.00462 | -0.0895 | 83.2468
0.5 | 0.4448 | 0.00465 | -0.0903 | 95.6559
1 | 0.5049 | 0.00475 | -0.0911 | 106.2947
1.5 | 0.5653 | 0.00475 | -0.092 | 119.0105
2 | 0.6247 | 0.0048 | -0.0927 | 130.1458
2.5 | 0.6831 | 0.00481 | -0.0931 | 142.0166
3 | 0.739 | 0.00491 | -0.093 | 150.5092
3.5 | 0.7706 | 0.00588 | -0.0881 | 131.0544
4 | 0.7719 | 0.00745 | -0.0775 | 103.6107
4.5 | 0.7683 | 0.00891 | -0.0662 | 86.229
5 | 0.7748 | 0.01057 | -0.0577 | 73.3018
5.5 | 0.792 | 0.01213 | -0.0513 | 65.2927
6 | 0.8306 | 0.01293 | -0.0485 | 64.2382
6.5 | 0.871 | 0.01365 | -0.0461 | 63.8095
7 | 0.9103 | 0.01448 | -0.0435 | 62.866
7.5 | 0.951 | 0.01528 | -0.0412 | 62.2382
8 | 0.985 | 0.01643 | -0.038 | 59.9513
8.5 | 1.0246 | 0.01734 | -0.0357 | 59.0888
9 | 1.0615 | 0.0184 | -0.033 | 57.6902
9.5 | 1.0972 | 0.01956 | -0.0303 | 56.0941
10 | 1.1224 | 0.02138 | -0.0262 | 52.4977
10.5 | 1.1564 | 0.02259 | -0.0233 | 51.1908
11.5 | 1.2294 | 0.02546 | -0.0194 | 48.2875
12 | 1.2564 | 0.02758 | -0.0164 | 45.5547
12.5 | 1.2792 | 0.0301 | -0.0132 | 42.4983
13 | 1.3047 | 0.03254 | -0.0105 | 40.0953
13.5 | 1.3307 | 0.03501 | -0.008 | 38.0091
14 | 1.3581 | 0.03749 | -0.0059 | 36.2257
14.5 | 1.3642 | 0.04194 | -0.0029 | 32.5274
15 | 1.3784 | 0.0459 | -0.0007 | 30.0305
15.5 | 1.3871 | 0.05061 | 0.0011 | 27.4076
16 | 1.3994 | 0.0552 | 0.0022 | 25.3514
16.5 | 1.3964 | 0.06181 | 0.0028 | 22.5918
17 | 1.3929 | 0.06897 | 0.0022 | 20.1957
17.5 | 1.3744 | 0.07876 | -0.0001 | 17.4505
18 | 1.3399 | 0.09183 | -0.0051 | 14.5911
18.5 | 1.3093 | 0.1055 | -0.0119 | 12.4104
19 | 1.2627 | 0.12324 | -0.0223 | 10.2459
19.5 | 1.2232 | 0.14075 | -0.0334 | 8.6906
20 | 1.176 | 0.16073 | -0.0462 | 7.3166

## 55. Re 2M Mach 0.50 (1)
BIGFOIL.COM POLAR EXPORT
NACA66-414 a=0.8
NACA66-414 a=0.8 |  |  |  | Cl Max: | 1.254 | at alpha= | 20 | deg
JavaFoil+Calcfoil stall+Eppler ext transition |  |  |  | L/D Max: | 161.11 | at alpha= | 3 | deg
Re: | 2000000 |  |  | Cd Min: | 0.00472 | at alpha= | -0.5 | deg
Mach: | 0.5 |  |  | Cl=0 at alpha= | -3.2101 | deg
|  |  |  | @ Cl=0.1, Cd= | 0.0069366
|  |  |  | @ Cl=0.4, Cd= | 0.004729
|  |  |  | @ Cl=0.6, Cd= | 0.0049074
alpha (deg) | Cl | Cd | Cm | Cl/Cd
-20 | -0.924 | 0.17438 | -0.026 | -5.3
-19.5 | -0.897 | 0.17261 | -0.026 | -5.194
-19 | -0.868 | 0.16774 | -0.026 | -5.178
-18.5 | -0.841 | 0.16313 | -0.027 | -5.158
-18 | -0.814 | 0.15686 | -0.027 | -5.191
-17.5 | -0.787 | 0.15222 | -0.028 | -5.173
-17 | -0.761 | 0.14819 | -0.028 | -5.134
-16.5 | -0.732 | 0.14365 | -0.027 | -5.094
-16 | -0.705 | 0.13534 | -0.028 | -5.206
-15.5 | -0.678 | 0.13451 | -0.028 | -5.037
-15 | -0.65 | 0.12684 | -0.029 | -5.128
-14.5 | -0.623 | 0.12428 | -0.03 | -5.015
-14 | -0.595 | 0.11618 | -0.029 | -5.125
-13.5 | -0.568 | 0.11318 | -0.029 | -5.014
-13 | -0.54 | 0.10713 | -0.029 | -5.043
-12.5 | -0.513 | 0.10384 | -0.03 | -4.94
-12 | -0.486 | 0.09872 | -0.03 | -4.919
-11.5 | -0.458 | 0.09516 | -0.031 | -4.816
-11 | -0.431 | 0.09555 | -0.032 | -4.509
-10.5 | -0.403 | 0.088 | -0.03 | -4.577
-10 | -0.375 | 0.07589 | -0.031 | -4.945
-9.5 | -0.348 | 0.06752 | -0.031 | -5.151
-9 | -0.32 | 0.06135 | -0.032 | -5.22
-8.5 | -0.293 | 0.05573 | -0.033 | -5.253
-8 | -0.265 | 0.05517 | -0.034 | -4.808
-7.5 | -0.237 | 0.05559 | -0.032 | -4.269
-7 | -0.334 | 0.04778 | -0.034 | -6.997
-6.5 | -0.32 | 0.04316 | -0.035 | -7.417
-6 | -0.286 | 0.03996 | -0.038 | -7.164
-5.5 | -0.299 | 0.00947 | -0.079 | -31.58
-5 | -0.239 | 0.00912 | -0.081 | -26.25
-4.5 | -0.175 | 0.00798 | -0.082 | -21.935
-4 | -0.108 | 0.00769 | -0.083 | -14.096
-3.5 | -0.04 | 0.00768 | -0.085 | -5.252
-3 | 0.029 | 0.00742 | -0.086 | 3.871
-2.5 | 0.098 | 0.00692 | -0.087 | 14.231
-2 | 0.168 | 0.0075 | -0.088 | 22.473
-1.5 | 0.239 | 0.0073 | -0.089 | 32.709
-1 | 0.31 | 0.00712 | -0.09 | 43.487
-0.5 | 0.38 | 0.00472 | -0.092 | 80.52
0 | 0.447 | 0.00475 | -0.093 | 94.136
0.5 | 0.516 | 0.00479 | -0.094 | 107.619
1 | 0.585 | 0.00489 | -0.095 | 119.63
1.5 | 0.654 | 0.00497 | -0.096 | 131.532
2 | 0.723 | 0.00509 | -0.097 | 141.984
2.5 | 0.787 | 0.00519 | -0.098 | 151.697
3 | 0.852 | 0.00529 | -0.099 | 161.11
3.5 | 0.909 | 0.0127 | -0.1 | 71.558
4 | 0.971 | 0.01328 | -0.101 | 73.057
4.5 | 1.028 | 0.01396 | -0.102 | 73.67
5 | 1.081 | 0.01467 | -0.103 | 73.666
5.5 | 1.127 | 0.01545 | -0.104 | 72.903
6 | 1.162 | 0.0164 | -0.105 | 70.889
6.5 | 1.182 | 0.01748 | -0.106 | 67.615
7 | 1.175 | 0.01864 | -0.107 | 63.02
7.5 | 0.912 | 0.05035 | -0.048 | 18.107
8 | 0.614 | 0.05478 | -0.049 | 11.208
8.5 | 0.64 | 0.06476 | -0.046 | 9.885
9 | 0.668 | 0.07582 | -0.05 | 8.805
9.5 | 0.694 | 0.07987 | -0.05 | 8.694
10 | 0.721 | 0.0834 | -0.051 | 8.645
10.5 | 0.748 | 0.08597 | -0.051 | 8.697
11 | 0.775 | 0.09108 | -0.054 | 8.51
11.5 | 0.802 | 0.10094 | -0.056 | 7.944
12 | 0.828 | 0.10422 | -0.056 | 7.947
12.5 | 0.855 | 0.10334 | -0.057 | 8.269
13 | 0.881 | 0.10847 | -0.058 | 8.124
13.5 | 0.909 | 0.11439 | -0.061 | 7.946
14 | 0.935 | 0.11991 | -0.062 | 7.798
14.5 | 0.961 | 0.12754 | -0.063 | 7.538
15 | 0.99 | 0.12776 | -0.068 | 7.751
15.5 | 1.016 | 0.13401 | -0.068 | 7.58
16 | 1.042 | 0.13747 | -0.069 | 7.581
16.5 | 1.069 | 0.14371 | -0.071 | 7.439
17 | 1.097 | 0.14807 | -0.073 | 7.407
17.5 | 1.123 | 0.15293 | -0.074 | 7.34
18 | 1.149 | 0.15938 | -0.075 | 7.207
18.5 | 1.176 | 0.16529 | -0.077 | 7.113
19 | 1.203 | 0.16956 | -0.079 | 7.094
19.5 | 1.228 | 0.17652 | -0.079 | 6.958
20 | 1.254 | 0.18047 | -0.08 | 6.95

## 56. Re 2M Mach 0.50 (2)
BIGFOIL.COM POLAR EXPORT
NACA66-414 a=0.8
NACA66-414 a=0.8 |  |  |  | Cl Max: | 1.1104 | at alpha= | 10.5 | deg
XFOIL ncrit=9 |  |  |  | L/D Max: | 156.761 | at alpha= | 3 | deg
Re: | 2000000 |  |  | Cd Min: | 0.22328 | at alpha= | -19.5 | deg
Mach: | 0.5 |  |  | Cl=0 at alpha= | -3.4762 | deg
|  |  |  | @ Cl=0.1, Cd= | 0.00768
|  |  |  | @ Cl=0.4, Cd= | 0.0049188
|  |  |  | @ Cl=0.6, Cd= | 0.0051222
alpha (deg) | Cl | Cd | Cm | Cl/Cd
-19.5 | -0.479 | 0.22328 | -0.0377 | -2.1453
-19 | -0.4565 | 0.21621 | -0.0425 | -2.1114
-18.5 | -0.4397 | 0.20683 | -0.0471 | -2.1259
-18 | -0.4168 | 0.20067 | -0.0515 | -2.077
-17.5 | -0.3978 | 0.19246 | -0.056 | -2.0669
-16.5 | -0.3578 | 0.17708 | -0.065 | -2.0206
-15.5 | -0.2568 | 0.14458 | -0.0554 | -1.7762
-15 | -0.2441 | 0.13814 | -0.0608 | -1.767
-14.5 | -0.2305 | 0.13253 | -0.0657 | -1.7392
-14 | -0.214 | 0.12872 | -0.0705 | -1.6625
-13.5 | -0.1997 | 0.12292 | -0.0753 | -1.6246
-13 | -0.1914 | 0.11489 | -0.0811 | -1.6659
-12.5 | -0.1809 | 0.10729 | -0.0858 | -1.6861
-12 | -0.2143 | 0.10694 | -0.1037 | -2.0039
-11.5 | -0.2071 | 0.09863 | -0.108 | -2.0998
-11 | -0.2019 | 0.09039 | -0.1121 | -2.2337
-10.5 | -0.2022 | 0.08139 | -0.1169 | -2.4843
-10 | -0.206 | 0.07238 | -0.1217 | -2.8461
-9.5 | -0.2182 | 0.06198 | -0.1279 | -3.5205
-9 | -0.2475 | 0.04864 | -0.138 | -5.0884
-8.5 | -0.286 | 0.04006 | -0.1396 | -7.1393
-8 | -0.3228 | 0.03388 | -0.1351 | -9.5277
-7.5 | -0.3528 | 0.02834 | -0.1265 | -12.4488
-7 | -0.3589 | 0.02193 | -0.1193 | -16.3657
-6.5 | -0.3418 | 0.01646 | -0.1134 | -20.7655
-6 | -0.2944 | 0.01353 | -0.1101 | -21.7591
-5.5 | -0.2381 | 0.01171 | -0.1077 | -20.333
-5 | -0.1817 | 0.01045 | -0.1054 | -17.3876
-4.5 | -0.1248 | 0.00945 | -0.1034 | -13.2063
-4 | -0.0662 | 0.00868 | -0.1018 | -7.6267
-3.5 | -0.003 | 0.00826 | -0.1012 | -0.3632
-3 | 0.06 | 0.00784 | -0.1007 | 7.6531
-2 | 0.19 | 0.00732 | -0.1009 | 25.9563
-1.5 | 0.25 | 0.00665 | -0.1006 | 37.594
-1 | 0.2984 | 0.00486 | -0.0991 | 61.3992
-0.5 | 0.3667 | 0.00488 | -0.1 | 75.1434
0 | 0.4354 | 0.00496 | -0.1009 | 87.7823
0.5 | 0.5042 | 0.00512 | -0.1019 | 98.4766
1 | 0.5722 | 0.00511 | -0.1026 | 111.9765
1.5 | 0.6405 | 0.00514 | -0.1034 | 124.6109
2 | 0.7078 | 0.00517 | -0.1038 | 136.9052
2.5 | 0.773 | 0.0052 | -0.1036 | 148.6538
3 | 0.8324 | 0.00531 | -0.1021 | 156.7608
3.5 | 0.8168 | 0.00654 | -0.0859 | 124.893
4 | 0.7882 | 0.00875 | -0.0691 | 90.08
4.5 | 0.7705 | 0.01135 | -0.0557 | 67.8855
5 | 0.7682 | 0.01387 | -0.0456 | 55.3857
5.5 | 0.7922 | 0.01565 | -0.0396 | 50.6198
6 | 0.8365 | 0.01674 | -0.0363 | 49.9701
6.5 | 0.8779 | 0.01805 | -0.0326 | 48.6371
7 | 0.9211 | 0.01935 | -0.0291 | 47.6021
7.5 | 0.9613 | 0.0209 | -0.0252 | 45.9952
8 | 0.9933 | 0.02302 | -0.0205 | 43.1494
8.5 | 1.0249 | 0.02527 | -0.0158 | 40.558
9 | 1.0533 | 0.02792 | -0.0109 | 37.7256
9.5 | 1.0809 | 0.03083 | -0.0061 | 35.06
10 | 1.1016 | 0.03462 | -0.0009 | 31.8198
10.5 | 1.1104 | 0.04012 | 0.0043 | 27.677
11 | 1.1034 | 0.04709 | 0.0083 | 23.4317
11.5 | 1.084 | 0.05537 | 0.0105 | 19.5774
13 | 0.9807 | 0.09312 | -0.0022 | 10.5316
13.5 | 0.9478 | 0.10977 | -0.0131 | 8.6344
14 | 0.9169 | 0.12848 | -0.0249 | 7.1365
14.5 | 0.8908 | 0.14651 | -0.0356 | 6.0801
15 | 0.8794 | 0.16179 | -0.0446 | 5.4354
15.5 | 0.8822 | 0.17391 | -0.0517 | 5.0727

## 57. Re 3M Mach 0.00 (1)
BIGFOIL.COM POLAR EXPORT
NACA66-414 a=0.8
NACA66-414 a=0.8 |  |  |  | Cl Max: | 1.344 | at alpha= | 11 | deg
JavaFoil+Calcfoil stall+Eppler ext transition |  |  |  | L/D Max: | 212.933 | at alpha= | 3.5 | deg
Re: | 3000000 |  |  | Cd Min: | 0.00378 | at alpha= | 3.5 | deg
Mach: | 0 |  |  | Cl=0 at alpha= | -3.2083 | deg
|  |  |  | @ Cl=0.1, Cd= | 0.0067082
|  |  |  | @ Cl=0.4, Cd= | 0.0040172
|  |  |  | @ Cl=0.6, Cd= | 0.0040082
alpha (deg) | Cl | Cd | Cm | Cl/Cd
-19 | -0.538 | 0.16024 | -0.019 | -3.356
-18.5 | -0.558 | 0.15361 | -0.02 | -3.631
-18 | -0.577 | 0.14648 | -0.02 | -3.942
-17.5 | -0.597 | 0.13976 | -0.021 | -4.27
-17 | -0.615 | 0.13047 | -0.022 | -4.716
-16.5 | -0.633 | 0.12355 | -0.022 | -5.119
-16 | -0.648 | 0.11784 | -0.022 | -5.5
-15.5 | -0.662 | 0.11216 | -0.023 | -5.901
-15 | -0.674 | 0.10522 | -0.024 | -6.401
-14.5 | -0.682 | 0.09912 | -0.024 | -6.884
-14 | -0.688 | 0.09443 | -0.025 | -7.284
-13.5 | -0.683 | 0.08892 | -0.026 | -7.679
-13 | -0.675 | 0.08456 | -0.027 | -7.983
-12.5 | -0.664 | 0.07974 | -0.027 | -8.329
-12 | -0.651 | 0.0747 | -0.029 | -8.716
-11.5 | -0.634 | 0.07016 | -0.029 | -9.041
-11 | -0.615 | 0.06513 | -0.031 | -9.449
-10.5 | -0.593 | 0.06122 | -0.032 | -9.683
-10 | -0.575 | 0.05232 | -0.038 | -10.981
-9.5 | -0.654 | 0.01072 | -0.06 | -61.026
-9 | -0.618 | 0.01013 | -0.061 | -61.031
-8.5 | -0.577 | 0.00966 | -0.063 | -59.721
-8 | -0.533 | 0.00878 | -0.064 | -60.693
-7.5 | -0.486 | 0.0091 | -0.065 | -53.387
-7 | -0.435 | 0.00876 | -0.066 | -49.608
-6.5 | -0.382 | 0.00847 | -0.067 | -45.059
-6 | -0.327 | 0.00819 | -0.068 | -39.914
-5.5 | -0.271 | 0.00795 | -0.069 | -34.042
-5 | -0.213 | 0.0077 | -0.07 | -27.671
-4.5 | -0.154 | 0.00747 | -0.071 | -20.658
-4 | -0.095 | 0.00726 | -0.072 | -13.087
-3.5 | -0.035 | 0.00703 | -0.074 | -5.007
-3 | 0.025 | 0.00685 | -0.075 | 3.65
-2.5 | 0.085 | 0.00675 | -0.076 | 12.663
-2 | 0.146 | 0.00658 | -0.077 | 22.199
-1.5 | 0.207 | 0.00643 | -0.078 | 32.165
-1 | 0.268 | 0.00413 | -0.079 | 64.858
-0.5 | 0.329 | 0.00417 | -0.08 | 78.841
0 | 0.389 | 0.00401 | -0.081 | 97.076
0.5 | 0.45 | 0.00405 | -0.082 | 110.981
1 | 0.51 | 0.00405 | -0.083 | 125.979
1.5 | 0.571 | 0.0041 | -0.084 | 139.336
2 | 0.631 | 0.00391 | -0.085 | 161.257
2.5 | 0.688 | 0.00396 | -0.086 | 173.859
3 | 0.747 | 0.004 | -0.087 | 186.615
3.5 | 0.804 | 0.00378 | -0.088 | 212.933
4 | 0.853 | 0.01041 | -0.088 | 81.982
4.5 | 0.908 | 0.01076 | -0.089 | 84.369
5 | 0.961 | 0.01119 | -0.09 | 85.843
5.5 | 1.012 | 0.01163 | -0.091 | 86.988
6 | 1.062 | 0.01208 | -0.092 | 87.919
6.5 | 1.109 | 0.01254 | -0.092 | 88.395
7 | 1.153 | 0.01313 | -0.093 | 87.815
7.5 | 1.195 | 0.01372 | -0.094 | 87.091
8 | 1.233 | 0.01427 | -0.095 | 86.422
8.5 | 1.264 | 0.0149 | -0.096 | 84.859
9 | 1.291 | 0.01564 | -0.097 | 82.536
9.5 | 1.312 | 0.01631 | -0.098 | 80.487
10 | 1.328 | 0.01713 | -0.098 | 77.55
10.5 | 1.339 | 0.01779 | -0.099 | 75.261
11 | 1.344 | 0.01867 | -0.1 | 72.008
11.5 | 1.344 | 0.01962 | -0.101 | 68.512
12 | 1.338 | 0.02075 | -0.101 | 64.494
12.5 | 1.323 | 0.02176 | -0.102 | 60.806
13 | 1.298 | 0.02328 | -0.103 | 55.766
13.5 | 1.267 | 0.02502 | -0.103 | 50.642
14 | 1.211 | 0.03098 | -0.101 | 39.104
14.5 | 1.016 | 0.09569 | -0.065 | 10.616
15 | 0.982 | 0.10235 | -0.064 | 9.599
15.5 | 0.946 | 0.11063 | -0.06 | 8.548
16 | 0.908 | 0.12159 | -0.056 | 7.465

## 58. Re 3M Mach 0.00 (2)
BIGFOIL.COM POLAR EXPORT
NACA66-414 a=0.8
NACA66-414 a=0.8 |  |  |  | Cl Max: | 1.6314 | at alpha= | 20 | deg
XFOIL ncrit=9 |  |  |  | L/D Max: | 159.807 | at alpha= | 2.5 | deg
Re: | 3000000 |  |  | Cd Min: | 0.0784 | at alpha= | -19 | deg
Mach: | 0 |  |  | Cl=0 at alpha= | -3.3736 | deg
|  |  |  | @ Cl=0.1, Cd= | 0.0063938
|  |  |  | @ Cl=0.4, Cd= | 0.0039295
|  |  |  | @ Cl=0.6, Cd= | 0.0040567
alpha (deg) | Cl | Cd | Cm | Cl/Cd
-19 | -0.9292 | 0.0784 | -0.0912 | -11.852
-18.5 | -0.9978 | 0.05823 | -0.1044 | -17.1355
-18 | -1.0449 | 0.04553 | -0.1114 | -22.9497
-17.5 | -1.069 | 0.03831 | -0.1129 | -27.9039
-17 | -1.1129 | 0.03084 | -0.111 | -36.0863
-16.5 | -1.1152 | 0.02724 | -0.1087 | -40.9398
-16 | -1.111 | 0.02439 | -0.1057 | -45.5515
-15.5 | -1.093 | 0.02252 | -0.1032 | -48.5346
-15 | -1.0721 | 0.02091 | -0.1005 | -51.2721
-14.5 | -1.0393 | 0.02015 | -0.0987 | -51.5782
-14 | -1.0143 | 0.01891 | -0.0957 | -53.6383
-13.5 | -0.9824 | 0.0182 | -0.0931 | -53.978
-13 | -0.9615 | 0.01694 | -0.0885 | -56.7591
-12.5 | -0.9188 | 0.01656 | -0.0873 | -55.4831
-12 | -0.8789 | 0.01571 | -0.0857 | -55.9453
-11.5 | -0.8353 | 0.01498 | -0.0846 | -55.761
-11 | -0.7884 | 0.01446 | -0.0839 | -54.5228
-10.5 | -0.7525 | 0.01272 | -0.0817 | -59.1588
-10 | -0.7072 | 0.01181 | -0.0808 | -59.8815
-9.5 | -0.6587 | 0.01117 | -0.0802 | -58.9705
-9 | -0.6081 | 0.01063 | -0.08 | -57.206
-8.5 | -0.5568 | 0.01017 | -0.0799 | -54.7493
-8 | -0.5044 | 0.00975 | -0.0799 | -51.7333
-7.5 | -0.4512 | 0.00938 | -0.0801 | -48.1023
-6.5 | -0.3469 | 0.00836 | -0.08 | -41.4952
-6 | -0.2922 | 0.00805 | -0.0804 | -36.2981
-5.5 | -0.2373 | 0.00778 | -0.0808 | -30.5013
-5 | -0.1816 | 0.00756 | -0.0813 | -24.0212
-4.5 | -0.1266 | 0.0072 | -0.0817 | -17.5833
-4 | -0.0707 | 0.00695 | -0.0822 | -10.1727
-3.5 | -0.0143 | 0.00677 | -0.0828 | -2.1123
-2.5 | 0.0988 | 0.0064 | -0.0841 | 15.4375
-2 | 0.1551 | 0.00611 | -0.0848 | 25.3846
-1.5 | 0.2074 | 0.00531 | -0.085 | 39.0584
-1 | 0.2583 | 0.00427 | -0.0852 | 60.4918
-0.5 | 0.3138 | 0.00392 | -0.0857 | 80.051
0 | 0.3723 | 0.00392 | -0.0866 | 94.9745
0.5 | 0.4308 | 0.00394 | -0.0876 | 109.3401
1 | 0.4887 | 0.00401 | -0.0884 | 121.8703
1.5 | 0.5475 | 0.00402 | -0.0894 | 136.194
2 | 0.6048 | 0.00406 | -0.0901 | 148.9655
2.5 | 0.6616 | 0.00414 | -0.0908 | 159.8068
3 | 0.7017 | 0.00501 | -0.0882 | 140.0599
3.5 | 0.7279 | 0.00635 | -0.083 | 114.6299
4 | 0.7489 | 0.00757 | -0.0768 | 98.93
4.5 | 0.7613 | 0.00853 | -0.0688 | 89.2497
5 | 0.778 | 0.00973 | -0.062 | 79.9589
5.5 | 0.8102 | 0.01054 | -0.0583 | 76.8691
6 | 0.8504 | 0.01109 | -0.0561 | 76.6817
6.5 | 0.8903 | 0.01165 | -0.054 | 76.4206
7 | 0.9312 | 0.01221 | -0.052 | 76.2654
7.5 | 0.969 | 0.01294 | -0.0497 | 74.8841
8 | 1.0095 | 0.01352 | -0.0478 | 74.6672
8.5 | 1.0483 | 0.01421 | -0.0458 | 73.772
9 | 1.0853 | 0.01501 | -0.0436 | 72.3051
9.5 | 1.1206 | 0.01593 | -0.0412 | 70.3453
10 | 1.1579 | 0.01674 | -0.0392 | 69.1697
10.5 | 1.1945 | 0.01761 | -0.0372 | 67.8308
11 | 1.2291 | 0.01853 | -0.035 | 66.3303
11.5 | 1.2575 | 0.01941 | -0.0316 | 64.7862
12 | 1.2958 | 0.02072 | -0.0308 | 62.5386
12.5 | 1.3303 | 0.02185 | -0.0291 | 60.8833
13 | 1.362 | 0.02318 | -0.027 | 58.7575
13.5 | 1.3932 | 0.02457 | -0.0251 | 56.7033
14 | 1.4234 | 0.02607 | -0.0232 | 54.5992
14.5 | 1.4452 | 0.02825 | -0.0205 | 51.1575
15 | 1.471 | 0.03016 | -0.0185 | 48.7732
15.5 | 1.4992 | 0.03194 | -0.017 | 46.938
16 | 1.524 | 0.03403 | -0.0152 | 44.784
16.5 | 1.5471 | 0.03633 | -0.0136 | 42.5846
17 | 1.5673 | 0.03897 | -0.0119 | 40.2181
17.5 | 1.5849 | 0.0419 | -0.0103 | 37.8258
18 | 1.593 | 0.04591 | -0.0085 | 34.6983
18.5 | 1.603 | 0.04991 | -0.0073 | 32.1178
19 | 1.6156 | 0.05379 | -0.0066 | 30.0353
19.5 | 1.6244 | 0.05829 | -0.0062 | 27.8676
20 | 1.6314 | 0.06319 | -0.0063 | 25.8174

## 59. Re 3M Mach 0.10 (1)
BIGFOIL.COM POLAR EXPORT
NACA66-414 a=0.8
NACA66-414 a=0.8 |  |  |  | Cl Max: | 1.336 | at alpha= | 11 | deg
JavaFoil+Calcfoil stall+Eppler ext transition |  |  |  | L/D Max: | 214.276 | at alpha= | 3.5 | deg
Re: | 3000000 |  |  | Cd Min: | 0.00377 | at alpha= | 3.5 | deg
Mach: | 0.1 |  |  | Cl=0 at alpha= | -3.2083 | deg
|  |  |  | @ Cl=0.1, Cd= | 0.006691
|  |  |  | @ Cl=0.4, Cd= | 0.0040059
|  |  |  | @ Cl=0.6, Cd= | 0.0038973
alpha (deg) | Cl | Cd | Cm | Cl/Cd
-19 | -0.488 | 0.16476 | -0.019 | -2.96
-18.5 | -0.51 | 0.15835 | -0.019 | -3.223
-18 | -0.533 | 0.15117 | -0.02 | -3.528
-17.5 | -0.556 | 0.14091 | -0.021 | -3.944
-17 | -0.577 | 0.13509 | -0.021 | -4.275
-16.5 | -0.598 | 0.12645 | -0.022 | -4.731
-16 | -0.617 | 0.11946 | -0.022 | -5.169
-15.5 | -0.635 | 0.11405 | -0.023 | -5.567
-15 | -0.65 | 0.10772 | -0.024 | -6.034
-14.5 | -0.662 | 0.10114 | -0.024 | -6.547
-14 | -0.671 | 0.09459 | -0.025 | -7.095
-13.5 | -0.669 | 0.08931 | -0.026 | -7.488
-13 | -0.663 | 0.0846 | -0.026 | -7.841
-12.5 | -0.655 | 0.08052 | -0.027 | -8.129
-12 | -0.643 | 0.07506 | -0.028 | -8.571
-11.5 | -0.628 | 0.07099 | -0.029 | -8.854
-11 | -0.61 | 0.06614 | -0.03 | -9.228
-10.5 | -0.589 | 0.06232 | -0.031 | -9.447
-10 | -0.567 | 0.05646 | -0.035 | -10.041
-9.5 | -0.651 | 0.01088 | -0.06 | -59.864
-9 | -0.618 | 0.01022 | -0.062 | -60.448
-8.5 | -0.577 | 0.00977 | -0.063 | -59.089
-8 | -0.534 | 0.00841 | -0.064 | -63.462
-7.5 | -0.487 | 0.0092 | -0.065 | -52.915
-7 | -0.436 | 0.00878 | -0.066 | -49.654
-6.5 | -0.383 | 0.00849 | -0.068 | -45.147
-6 | -0.328 | 0.0082 | -0.069 | -40.013
-5.5 | -0.272 | 0.00794 | -0.07 | -34.239
-5 | -0.214 | 0.00769 | -0.071 | -27.848
-4.5 | -0.155 | 0.00745 | -0.072 | -20.814
-4 | -0.095 | 0.00724 | -0.073 | -13.19
-3.5 | -0.035 | 0.00704 | -0.074 | -5.025
-3 | 0.025 | 0.00694 | -0.075 | 3.619
-2.5 | 0.086 | 0.00673 | -0.076 | 12.772
-2 | 0.147 | 0.00656 | -0.077 | 22.395
-1.5 | 0.208 | 0.00649 | -0.078 | 32.062
-1 | 0.27 | 0.00416 | -0.079 | 64.829
-0.5 | 0.331 | 0.00416 | -0.08 | 79.49
0 | 0.391 | 0.004 | -0.081 | 97.907
0.5 | 0.452 | 0.00404 | -0.082 | 111.908
1 | 0.513 | 0.00404 | -0.083 | 126.971
1.5 | 0.574 | 0.00388 | -0.084 | 147.675
2 | 0.634 | 0.00392 | -0.085 | 161.749
2.5 | 0.691 | 0.00396 | -0.086 | 174.552
3 | 0.75 | 0.00403 | -0.087 | 186.214
3.5 | 0.808 | 0.00377 | -0.088 | 214.276
4 | 0.857 | 0.01045 | -0.088 | 82.026
4.5 | 0.912 | 0.01086 | -0.089 | 83.923
5 | 0.965 | 0.01125 | -0.09 | 85.787
5.5 | 1.016 | 0.01172 | -0.091 | 86.703
6 | 1.066 | 0.01215 | -0.092 | 87.738
6.5 | 1.113 | 0.01267 | -0.093 | 87.815
7 | 1.157 | 0.01323 | -0.094 | 87.47
7.5 | 1.199 | 0.01383 | -0.095 | 86.653
8 | 1.236 | 0.01439 | -0.096 | 85.876
8.5 | 1.266 | 0.01503 | -0.096 | 84.232
9 | 1.291 | 0.01582 | -0.097 | 81.649
9.5 | 1.311 | 0.01648 | -0.098 | 79.582
10 | 1.325 | 0.0172 | -0.099 | 77.062
10.5 | 1.333 | 0.01803 | -0.1 | 73.943
11 | 1.336 | 0.01899 | -0.1 | 70.331
11.5 | 1.332 | 0.01989 | -0.101 | 66.981
12 | 1.322 | 0.02112 | -0.102 | 62.602
12.5 | 1.301 | 0.02247 | -0.102 | 57.917
13 | 1.271 | 0.02408 | -0.103 | 52.785
13.5 | 1.231 | 0.02653 | -0.103 | 46.382
14 | 1.015 | 0.09121 | -0.065 | 11.126
14.5 | 0.974 | 0.10092 | -0.059 | 9.655
15 | 0.938 | 0.10666 | -0.059 | 8.798
15.5 | 0.899 | 0.1152 | -0.056 | 7.8
16 | 0.859 | 0.12247 | -0.055 | 7.014

## 60. Re 3M Mach 0.10 (2)
BIGFOIL.COM POLAR EXPORT
NACA66-414 a=0.8
NACA66-414 a=0.8 |  |  |  | Cl Max: | 1.6129 | at alpha= | 20 | deg
XFOIL ncrit=9 |  |  |  | L/D Max: | 160.337 | at alpha= | 2.5 | deg
Re: | 3000000 |  |  | Cd Min: | 0.06817 | at alpha= | 20 | deg
Mach: | 0.1 |  |  | Cl=0 at alpha= | -3.3752 | deg
|  |  |  | @ Cl=0.1, Cd= | 0.0064081
|  |  |  | @ Cl=0.4, Cd= | 0.0039387
|  |  |  | @ Cl=0.6, Cd= | 0.0040656
alpha (deg) | Cl | Cd | Cm | Cl/Cd
-18 | -0.9542 | 0.06004 | -0.1053 | -15.8927
-17.5 | -0.9846 | 0.04879 | -0.1122 | -20.1804
-17 | -1.0477 | 0.03722 | -0.1153 | -28.1488
-16.5 | -1.0678 | 0.03167 | -0.114 | -33.7165
-16 | -1.0783 | 0.02744 | -0.1112 | -39.2966
-15.5 | -1.069 | 0.02486 | -0.1085 | -43.0008
-15 | -1.0547 | 0.02269 | -0.1055 | -46.483
-14.5 | -1.0195 | 0.022 | -0.104 | -46.3409
-14 | -1.0021 | 0.0202 | -0.1004 | -49.6089
-13.5 | -0.9685 | 0.01951 | -0.0981 | -49.6412
-13 | -0.9534 | 0.01779 | -0.0929 | -53.5919
-12.5 | -0.9161 | 0.01738 | -0.0905 | -52.71
-12 | -0.8791 | 0.01632 | -0.0883 | -53.8664
-11.5 | -0.837 | 0.01545 | -0.0868 | -54.1748
-11 | -0.7911 | 0.01481 | -0.0858 | -53.4166
-10.5 | -0.7517 | 0.01338 | -0.084 | -56.1809
-10 | -0.7094 | 0.01213 | -0.0824 | -58.4831
-9.5 | -0.6615 | 0.01139 | -0.0817 | -58.0773
-9 | -0.6109 | 0.01081 | -0.0813 | -56.5125
-8.5 | -0.5595 | 0.01032 | -0.081 | -54.2151
-8 | -0.5069 | 0.00985 | -0.0809 | -51.4619
-7.5 | -0.4536 | 0.00946 | -0.081 | -47.9493
-7 | -0.3996 | 0.00914 | -0.0811 | -43.7199
-6.5 | -0.3485 | 0.00842 | -0.0808 | -41.3895
-6 | -0.2937 | 0.00809 | -0.0811 | -36.3041
-5.5 | -0.2385 | 0.00781 | -0.0814 | -30.5378
-5 | -0.1825 | 0.00758 | -0.0819 | -24.0765
-4.5 | -0.127 | 0.00723 | -0.0823 | -17.5657
-4 | -0.0709 | 0.00696 | -0.0828 | -10.1868
-3.5 | -0.0142 | 0.00679 | -0.0834 | -2.0913
-2.5 | 0.0996 | 0.00641 | -0.0846 | 15.5382
-2 | 0.1563 | 0.00614 | -0.0853 | 25.456
-1.5 | 0.2089 | 0.00535 | -0.0855 | 39.0467
-1 | 0.2599 | 0.00429 | -0.0857 | 60.5828
-0.5 | 0.3156 | 0.00393 | -0.0862 | 80.3053
0 | 0.3745 | 0.00393 | -0.0871 | 95.2926
0.5 | 0.4333 | 0.00395 | -0.0881 | 109.6962
1 | 0.4915 | 0.00402 | -0.0889 | 122.2637
1.5 | 0.5507 | 0.00404 | -0.0899 | 136.3119
2 | 0.6084 | 0.00407 | -0.0906 | 149.484
2.5 | 0.6654 | 0.00415 | -0.0912 | 160.3373
3 | 0.7052 | 0.00503 | -0.0885 | 140.1988
3.5 | 0.7304 | 0.00638 | -0.0831 | 114.4828
4 | 0.7498 | 0.00761 | -0.0765 | 98.5283
4.5 | 0.7605 | 0.0086 | -0.0681 | 88.4302
5 | 0.7774 | 0.00982 | -0.0613 | 79.165
5.5 | 0.8099 | 0.01065 | -0.0576 | 76.0469
6 | 0.8505 | 0.01121 | -0.0555 | 75.8698
6.5 | 0.8908 | 0.01177 | -0.0533 | 75.6839
7 | 0.9314 | 0.01236 | -0.0512 | 75.356
8 | 1.0102 | 0.0137 | -0.0469 | 73.7372
8.5 | 1.0495 | 0.01441 | -0.0449 | 72.8314
9 | 1.0858 | 0.01528 | -0.0425 | 71.0602
9.5 | 1.1219 | 0.01619 | -0.0401 | 69.2959
10 | 1.1593 | 0.01703 | -0.038 | 68.074
11 | 1.2306 | 0.01891 | -0.0336 | 65.0767
11.5 | 1.2558 | 0.01998 | -0.0297 | 62.8529
12.5 | 1.3316 | 0.02239 | -0.0274 | 59.473
13 | 1.363 | 0.02381 | -0.0253 | 57.2449
13.5 | 1.3948 | 0.02525 | -0.0233 | 55.2396
14 | 1.4232 | 0.02695 | -0.0211 | 52.8089
14.5 | 1.4445 | 0.02925 | -0.0184 | 49.3846
15 | 1.4723 | 0.03111 | -0.0165 | 47.3256
15.5 | 1.4999 | 0.03303 | -0.0148 | 45.4102
16 | 1.5239 | 0.0353 | -0.013 | 43.17
16.5 | 1.5451 | 0.0379 | -0.0111 | 40.7678
17 | 1.5633 | 0.04084 | -0.0094 | 38.2786
17.5 | 1.573 | 0.04471 | -0.0074 | 35.1823
18 | 1.5893 | 0.04813 | -0.0063 | 33.021
18.5 | 1.5969 | 0.05257 | -0.0051 | 30.3766
19 | 1.6056 | 0.05714 | -0.0045 | 28.0994
19.5 | 1.6117 | 0.06223 | -0.0044 | 25.8991
20 | 1.6129 | 0.06817 | -0.0048 | 23.66

## 61. Re 3M Mach 0.25 (1)
BIGFOIL.COM POLAR EXPORT
NACA66-414 a=0.8
NACA66-414 a=0.8 |  |  |  | Cl Max: | 1.293 | at alpha= | 9.5 | deg
JavaFoil+Calcfoil stall+Eppler ext transition |  |  |  | L/D Max: | 189.899 | at alpha= | 2.5 | deg
Re: | 3000000 |  |  | Cd Min: | 0.00374 | at alpha= | 2.5 | deg
Mach: | 0.25 |  |  | Cl=0 at alpha= | -3.2097 | deg
|  |  |  | @ Cl=0.1, Cd= | 0.0068057
|  |  |  | @ Cl=0.4, Cd= | 0.004059
|  |  |  | @ Cl=0.6, Cd= | 0.0039171
alpha (deg) | Cl | Cd | Cm | Cl/Cd
-17 | -0.196 | 0.15292 | -0.022 | -1.285
-16.5 | -0.271 | 0.15012 | -0.022 | -1.806
-16 | -0.333 | 0.14346 | -0.023 | -2.321
-15.5 | -0.388 | 0.12267 | -0.022 | -3.166
-15 | -0.439 | 0.11883 | -0.023 | -3.693
-14.5 | -0.484 | 0.11174 | -0.023 | -4.334
-14 | -0.524 | 0.10548 | -0.024 | -4.964
-13.5 | -0.545 | 0.09659 | -0.024 | -5.642
-13 | -0.561 | 0.09112 | -0.025 | -6.16
-12.5 | -0.572 | 0.0861 | -0.026 | -6.648
-12 | -0.578 | 0.07933 | -0.027 | -7.286
-11.5 | -0.578 | 0.07467 | -0.028 | -7.741
-11 | -0.571 | 0.07703 | -0.025 | -7.408
-10.5 | -0.562 | 0.06466 | -0.03 | -8.692
-10 | -0.546 | 0.06109 | -0.031 | -8.934
-9.5 | -0.525 | 0.05685 | -0.033 | -9.239
-9 | -0.502 | 0.05163 | -0.036 | -9.719
-8.5 | -0.575 | 0.0102 | -0.064 | -56.349
-8 | -0.536 | 0.00964 | -0.066 | -55.596
-7.5 | -0.491 | 0.00838 | -0.067 | -58.628
-7 | -0.443 | 0.00842 | -0.068 | -52.583
-6.5 | -0.39 | 0.00872 | -0.069 | -44.757
-6 | -0.335 | 0.00841 | -0.07 | -39.857
-5.5 | -0.278 | 0.00812 | -0.072 | -34.247
-5 | -0.219 | 0.00786 | -0.073 | -27.897
-4.5 | -0.159 | 0.0076 | -0.074 | -20.92
-4 | -0.098 | 0.00738 | -0.075 | -13.276
-3.5 | -0.036 | 0.00718 | -0.076 | -5.062
-3 | 0.026 | 0.00698 | -0.077 | 3.697
-2.5 | 0.088 | 0.00684 | -0.078 | 12.905
-2 | 0.151 | 0.00666 | -0.079 | 22.642
-1.5 | 0.214 | 0.00651 | -0.08 | 32.81
-1 | 0.277 | 0.00398 | -0.081 | 69.512
-0.5 | 0.34 | 0.00403 | -0.082 | 84.374
0 | 0.402 | 0.00406 | -0.083 | 98.983
0.5 | 0.464 | 0.00411 | -0.084 | 112.921
1 | 0.527 | 0.00388 | -0.086 | 135.698
1.5 | 0.589 | 0.00391 | -0.087 | 150.488
2 | 0.651 | 0.00395 | -0.088 | 164.824
2.5 | 0.71 | 0.00374 | -0.089 | 189.899
3 | 0.77 | 0.00445 | -0.09 | 173.036
3.5 | 0.829 | 0.00452 | -0.091 | 183.55
4 | 0.879 | 0.01079 | -0.091 | 81.422
4.5 | 0.934 | 0.0112 | -0.092 | 83.415
5 | 0.988 | 0.01164 | -0.093 | 84.913
5.5 | 1.04 | 0.01215 | -0.094 | 85.553
6 | 1.089 | 0.01265 | -0.094 | 86.087
6.5 | 1.135 | 0.0132 | -0.095 | 85.96
7 | 1.177 | 0.01385 | -0.096 | 84.977
7.5 | 1.215 | 0.01454 | -0.097 | 83.557
8 | 1.248 | 0.01519 | -0.098 | 82.137
8.5 | 1.271 | 0.01594 | -0.099 | 79.714
9 | 1.286 | 0.0168 | -0.1 | 76.57
9.5 | 1.293 | 0.01766 | -0.101 | 73.203
10 | 1.291 | 0.01845 | -0.101 | 69.951
10.5 | 1.279 | 0.01945 | -0.102 | 65.772
11 | 1.257 | 0.0206 | -0.103 | 61.037
11.5 | 1.225 | 0.02219 | -0.104 | 55.171
12 | 0.992 | 0.07722 | -0.061 | 12.842
12.5 | 0.938 | 0.086 | -0.054 | 10.911
13 | 0.879 | 0.09371 | -0.052 | 9.377
13.5 | 0.812 | 0.10034 | -0.05 | 8.09
14 | 0.739 | 0.10882 | -0.049 | 6.79
14.5 | 0.661 | 0.11901 | -0.049 | 5.554

## 62. Re 3M Mach 0.25 (2)
BIGFOIL.COM POLAR EXPORT
NACA66-414 a=0.8
NACA66-414 a=0.8 |  |  |  | Cl Max: | 1.4997 | at alpha= | 17.5 | deg
XFOIL ncrit=9 |  |  |  | L/D Max: | 163.135 | at alpha= | 2.5 | deg
Re: | 3000000 |  |  | Cd Min: | 0.15869 | at alpha= | -16.5 | deg
Mach: | 0.25 |  |  | Cl=0 at alpha= | -3.3834 | deg
|  |  |  | @ Cl=0.1, Cd= | 0.0064742
|  |  |  | @ Cl=0.4, Cd= | 0.0039866
|  |  |  | @ Cl=0.6, Cd= | 0.0041159
alpha (deg) | Cl | Cd | Cm | Cl/Cd
-16.5 | -0.3816 | 0.15869 | -0.0606 | -2.4047
-16 | -0.3665 | 0.15193 | -0.0645 | -2.4123
-15 | -0.3512 | 0.13375 | -0.0735 | -2.6258
-14.5 | -0.3421 | 0.12607 | -0.0779 | -2.7136
-14 | -0.3381 | 0.11712 | -0.0824 | -2.8868
-13.5 | -0.3274 | 0.11025 | -0.0863 | -2.9696
-12.5 | -0.7023 | 0.03402 | -0.1213 | -20.6437
-12 | -0.7623 | 0.02649 | -0.1145 | -28.7769
-11.5 | -0.7856 | 0.02219 | -0.1061 | -35.4033
-11 | -0.7767 | 0.01939 | -0.0998 | -40.0567
-10.5 | -0.7454 | 0.01727 | -0.0963 | -43.1616
-10 | -0.7016 | 0.01608 | -0.0942 | -43.6318
-9.5 | -0.6702 | 0.01324 | -0.0907 | -50.6193
-9 | -0.6219 | 0.01218 | -0.0891 | -51.0591
-8.5 | -0.5707 | 0.01139 | -0.088 | -50.1054
-8 | -0.518 | 0.01068 | -0.0871 | -48.5019
-7.5 | -0.465 | 0.01005 | -0.0863 | -46.2687
-7 | -0.4101 | 0.00952 | -0.0859 | -43.0777
-6.5 | -0.3543 | 0.00908 | -0.0857 | -39.0198
-6 | -0.3016 | 0.00836 | -0.085 | -36.0766
-5.5 | -0.2447 | 0.00803 | -0.085 | -30.4732
-5 | -0.187 | 0.00772 | -0.0853 | -24.2228
-4.5 | -0.1287 | 0.00748 | -0.0857 | -17.2059
-4 | -0.0722 | 0.00708 | -0.0858 | -10.1977
-3 | 0.0449 | 0.00668 | -0.0868 | 6.7216
-2.5 | 0.1038 | 0.00646 | -0.0875 | 16.0681
-2 | 0.1627 | 0.00626 | -0.0882 | 25.9904
-1.5 | 0.2169 | 0.00552 | -0.0883 | 39.2935
-1 | 0.269 | 0.00447 | -0.0884 | 60.179
-0.5 | 0.3256 | 0.004 | -0.0888 | 81.4
0 | 0.3866 | 0.00398 | -0.0898 | 97.1357
0.5 | 0.4471 | 0.00401 | -0.0907 | 111.4963
1 | 0.5073 | 0.00407 | -0.0916 | 124.6437
1.5 | 0.5684 | 0.0041 | -0.0926 | 138.6341
2 | 0.628 | 0.00413 | -0.0934 | 152.0581
2.5 | 0.6868 | 0.00421 | -0.0939 | 163.1354
3 | 0.7239 | 0.00516 | -0.0902 | 140.2907
3.5 | 0.7437 | 0.00654 | -0.0833 | 113.7156
4 | 0.7475 | 0.00775 | -0.073 | 96.4516
4.5 | 0.7575 | 0.00904 | -0.0645 | 83.7942
5 | 0.7741 | 0.01041 | -0.0577 | 74.3612
5.5 | 0.8096 | 0.01125 | -0.0542 | 71.9644
6 | 0.851 | 0.01189 | -0.0518 | 71.5728
6.5 | 0.8933 | 0.01251 | -0.0496 | 71.4069
7 | 0.9341 | 0.01322 | -0.0472 | 70.6581
7.5 | 0.9741 | 0.01401 | -0.0447 | 69.5289
8 | 1.0153 | 0.01476 | -0.0424 | 68.7873
8.5 | 1.0538 | 0.01566 | -0.0398 | 67.2925
9 | 1.0892 | 0.01679 | -0.0367 | 64.8719
9.5 | 1.1276 | 0.01776 | -0.0342 | 63.491
10 | 1.1652 | 0.01882 | -0.0316 | 61.9129
10.5 | 1.2016 | 0.01998 | -0.029 | 60.1401
11 | 1.2313 | 0.02156 | -0.0256 | 57.1104
11.5 | 1.2625 | 0.02287 | -0.0223 | 55.2033
12 | 1.3028 | 0.02417 | -0.0209 | 53.9015
12.5 | 1.3352 | 0.02587 | -0.0183 | 51.6119
13 | 1.365 | 0.0278 | -0.0155 | 49.1007
13.5 | 1.3854 | 0.03052 | -0.0121 | 45.3932
14 | 1.4155 | 0.03261 | -0.0097 | 43.4069
14.5 | 1.4398 | 0.03523 | -0.0071 | 40.8686
15 | 1.4624 | 0.03811 | -0.0047 | 38.3731
15.5 | 1.4798 | 0.04157 | -0.0023 | 35.5978
16 | 1.4907 | 0.04581 | 0.0001 | 32.5409
16.5 | 1.4951 | 0.05095 | 0.002 | 29.3445
17 | 1.4968 | 0.05671 | 0.0032 | 26.3939
17.5 | 1.4997 | 0.06273 | 0.0036 | 23.9072
18 | 1.4875 | 0.07099 | 0.0027 | 20.9537
18.5 | 1.4646 | 0.0814 | 0 | 17.9926
19 | 1.4357 | 0.09356 | -0.0048 | 15.3452
19.5 | 1.4059 | 0.1068 | -0.0114 | 13.1639
20 | 1.3653 | 0.12278 | -0.0208 | 11.1199

## 63. Re 3M Mach 0.50 (1)
BIGFOIL.COM POLAR EXPORT
NACA66-414 a=0.8
NACA66-414 a=0.8 |  |  |  | Cl Max: | 1.256 | at alpha= | 20 | deg
JavaFoil+Calcfoil stall+Eppler ext transition |  |  |  | L/D Max: | 178.645 | at alpha= | 3 | deg
Re: | 3000000 |  |  | Cd Min: | 0.00427 | at alpha= | -0.5 | deg
Mach: | 0.5 |  |  | Cl=0 at alpha= | -3.2101 | deg
|  |  |  | @ Cl=0.1, Cd= | 0.0068734
|  |  |  | @ Cl=0.4, Cd= | 0.0042906
|  |  |  | @ Cl=0.6, Cd= | 0.0044562
alpha (deg) | Cl | Cd | Cm | Cl/Cd
-20 | -0.925 | 0.16402 | -0.026 | -5.637
-19.5 | -0.898 | 0.16307 | -0.027 | -5.509
-19 | -0.869 | 0.15906 | -0.027 | -5.465
-18.5 | -0.842 | 0.15463 | -0.027 | -5.445
-18 | -0.815 | 0.14934 | -0.027 | -5.456
-17.5 | -0.788 | 0.1447 | -0.028 | -5.445
-17 | -0.762 | 0.14296 | -0.029 | -5.327
-16.5 | -0.732 | 0.13658 | -0.028 | -5.362
-16 | -0.705 | 0.12776 | -0.028 | -5.518
-15.5 | -0.678 | 0.12696 | -0.029 | -5.34
-15 | -0.651 | 0.12106 | -0.029 | -5.377
-14.5 | -0.624 | 0.1167 | -0.03 | -5.345
-14 | -0.596 | 0.11087 | -0.03 | -5.375
-13.5 | -0.568 | 0.10788 | -0.029 | -5.263
-13 | -0.541 | 0.10225 | -0.03 | -5.286
-12.5 | -0.513 | 0.09721 | -0.03 | -5.279
-12 | -0.486 | 0.09462 | -0.031 | -5.134
-11.5 | -0.459 | 0.08871 | -0.032 | -5.168
-11 | -0.431 | 0.09051 | -0.032 | -4.763
-10.5 | -0.403 | 0.08216 | -0.031 | -4.905
-10 | -0.376 | 0.07125 | -0.032 | -5.27
-9.5 | -0.348 | 0.0645 | -0.033 | -5.396
-9 | -0.321 | 0.05917 | -0.033 | -5.418
-8.5 | -0.293 | 0.05394 | -0.035 | -5.435
-8 | -0.265 | 0.05397 | -0.035 | -4.918
-7.5 | -0.237 | 0.05267 | -0.033 | -4.507
-7 | -0.335 | 0.04643 | -0.036 | -7.207
-6.5 | -0.321 | 0.04182 | -0.037 | -7.668
-6 | -0.353 | 0.00918 | -0.078 | -38.443
-5.5 | -0.3 | 0.00883 | -0.08 | -33.951
-5 | -0.24 | 0.00765 | -0.081 | -31.339
-4.5 | -0.175 | 0.00769 | -0.082 | -22.799
-4 | -0.109 | 0.00773 | -0.084 | -14.037
-3.5 | -0.04 | 0.00725 | -0.085 | -5.565
-3 | 0.029 | 0.00731 | -0.086 | 3.929
-2.5 | 0.098 | 0.00688 | -0.087 | 14.308
-2 | 0.168 | 0.00665 | -0.088 | 25.334
-1.5 | 0.239 | 0.00645 | -0.089 | 37.034
-1 | 0.31 | 0.00603 | -0.091 | 51.318
-0.5 | 0.38 | 0.00427 | -0.092 | 88.827
0 | 0.448 | 0.00434 | -0.093 | 103.274
0.5 | 0.517 | 0.00438 | -0.094 | 117.955
1 | 0.586 | 0.00444 | -0.095 | 132.193
1.5 | 0.655 | 0.00452 | -0.096 | 144.962
2 | 0.724 | 0.0046 | -0.097 | 157.454
2.5 | 0.788 | 0.00468 | -0.099 | 168.473
3 | 0.854 | 0.00478 | -0.1 | 178.645
3.5 | 0.91 | 0.01182 | -0.1 | 77.006
4 | 0.972 | 0.01237 | -0.101 | 78.594
4.5 | 1.03 | 0.013 | -0.102 | 79.175
5 | 1.082 | 0.01368 | -0.103 | 79.127
5.5 | 1.128 | 0.0144 | -0.104 | 78.355
6 | 1.164 | 0.01527 | -0.105 | 76.235
6.5 | 1.184 | 0.01625 | -0.106 | 72.839
7 | 1.176 | 0.01738 | -0.107 | 67.707
7.5 | 0.917 | 0.04838 | -0.057 | 18.943
8 | 0.615 | 0.05345 | -0.053 | 11.511
8.5 | 0.641 | 0.0619 | -0.048 | 10.347
9 | 0.671 | 0.05668 | -0.058 | 11.831
9.5 | 0.696 | 0.06178 | -0.055 | 11.265
10 | 0.722 | 0.06736 | -0.054 | 10.719
10.5 | 0.749 | 0.07574 | -0.054 | 9.884
11 | 0.775 | 0.08555 | -0.055 | 9.064
11.5 | 0.802 | 0.0943 | -0.057 | 8.507
12 | 0.829 | 0.09758 | -0.057 | 8.492
12.5 | 0.855 | 0.09918 | -0.057 | 8.621
13 | 0.883 | 0.10314 | -0.061 | 8.557
13.5 | 0.909 | 0.10706 | -0.062 | 8.495
14 | 0.936 | 0.11249 | -0.063 | 8.317
14.5 | 0.962 | 0.11981 | -0.064 | 8.029
15 | 0.992 | 0.12439 | -0.069 | 7.972
15.5 | 1.016 | 0.12539 | -0.068 | 8.105
16 | 1.043 | 0.13054 | -0.07 | 7.989
16.5 | 1.071 | 0.13808 | -0.073 | 7.76
17 | 1.097 | 0.1401 | -0.073 | 7.831
17.5 | 1.123 | 0.14361 | -0.074 | 7.822
18 | 1.15 | 0.14789 | -0.076 | 7.775
18.5 | 1.18 | 0.15561 | -0.08 | 7.582
19 | 1.204 | 0.15918 | -0.079 | 7.561
19.5 | 1.229 | 0.16387 | -0.08 | 7.501
20 | 1.256 | 0.17087 | -0.081 | 7.348

## 64. Re 3M Mach 0.50 (2)
BIGFOIL.COM POLAR EXPORT
NACA66-414 a=0.8
NACA66-414 a=0.8 |  |  |  | Cl Max: | 1.1522 | at alpha= | 10.5 | deg
XFOIL ncrit=9 |  |  |  | L/D Max: | 172.367 | at alpha= | 2.5 | deg
Re: | 3000000 |  |  | Cd Min: | 0.22986 | at alpha= | -20 | deg
Mach: | 0.5 |  |  | Cl=0 at alpha= | -3.4324 | deg
|  |  |  | @ Cl=0.1, Cd= | 0.0068994
|  |  |  | @ Cl=0.4, Cd= | 0.0042175
|  |  |  | @ Cl=0.6, Cd= | 0.0043538
alpha (deg) | Cl | Cd | Cm | Cl/Cd
-20 | -0.5033 | 0.22986 | -0.0323 | -2.1896
-19.5 | -0.4845 | 0.22117 | -0.037 | -2.1906
-19 | -0.4618 | 0.21459 | -0.0418 | -2.152
-18.5 | -0.4425 | 0.20614 | -0.0466 | -2.1466
-18 | -0.4216 | 0.19877 | -0.0512 | -2.121
-17.5 | -0.4065 | 0.18887 | -0.0559 | -2.1523
-17 | -0.3841 | 0.18218 | -0.0606 | -2.1084
-16.5 | -0.3627 | 0.17505 | -0.0651 | -2.072
-16 | -0.3492 | 0.16537 | -0.0699 | -2.1116
-15.5 | -0.3284 | 0.15864 | -0.0742 | -2.0701
-15 | -0.3073 | 0.15177 | -0.0785 | -2.0248
-14.5 | -0.2923 | 0.1432 | -0.0831 | -2.0412
-14 | -0.2753 | 0.13583 | -0.0874 | -2.0268
-13.5 | -0.2608 | 0.12779 | -0.0918 | -2.0408
-13 | -0.2457 | 0.12023 | -0.0962 | -2.0436
-12.5 | -0.2332 | 0.11235 | -0.1004 | -2.0757
-12 | -0.2261 | 0.10366 | -0.105 | -2.1812
-11.5 | -0.221 | 0.09499 | -0.1096 | -2.3266
-11 | -0.2216 | 0.08575 | -0.1143 | -2.5843
-10.5 | -0.2282 | 0.07603 | -0.1195 | -3.0014
-10 | -0.2375 | 0.06635 | -0.1249 | -3.5795
-9.5 | -0.2579 | 0.05318 | -0.1349 | -4.8496
-9 | -0.3066 | 0.04168 | -0.1408 | -7.356
-8.5 | -0.3449 | 0.03478 | -0.1387 | -9.9166
-8 | -0.3788 | 0.02983 | -0.131 | -12.6986
-7.5 | -0.3898 | 0.0251 | -0.1234 | -15.5299
-7 | -0.3815 | 0.02003 | -0.117 | -19.0464
-6.5 | -0.3571 | 0.01467 | -0.1116 | -24.3422
-6 | -0.3104 | 0.01137 | -0.108 | -27.2999
-5.5 | -0.2578 | 0.00971 | -0.1049 | -26.5499
-4.5 | -0.1364 | 0.00828 | -0.1015 | -16.4734
-4 | -0.0721 | 0.00782 | -0.1008 | -9.2199
-3.5 | -0.0089 | 0.00733 | -0.1001 | -1.2142
-3 | 0.0569 | 0.00705 | -0.1001 | 8.0709
-2.5 | 0.1227 | 0.00682 | -0.1003 | 17.9912
-2 | 0.1889 | 0.00664 | -0.1007 | 28.4488
-1.5 | 0.2545 | 0.00634 | -0.1011 | 40.142
-1 | 0.3109 | 0.00524 | -0.1006 | 59.3321
-0.5 | 0.3695 | 0.0042 | -0.1004 | 87.9762
0 | 0.439 | 0.00424 | -0.1016 | 103.5377
0.5 | 0.5073 | 0.00435 | -0.1024 | 116.6207
1 | 0.5762 | 0.00434 | -0.1034 | 132.765
1.5 | 0.645 | 0.00438 | -0.1042 | 147.2603
2 | 0.7126 | 0.00443 | -0.1047 | 160.8578
2.5 | 0.7791 | 0.00452 | -0.1048 | 172.3673
3 | 0.7951 | 0.00562 | -0.095 | 141.4769
3.5 | 0.773 | 0.00716 | -0.0782 | 107.9609
4 | 0.7601 | 0.00924 | -0.0647 | 82.2619
4.5 | 0.7565 | 0.01151 | -0.0537 | 65.7255
5 | 0.7696 | 0.01351 | -0.0458 | 56.9652
5.5 | 0.813 | 0.01452 | -0.0423 | 55.9917
6 | 0.8578 | 0.01554 | -0.039 | 55.1995
6.5 | 0.9047 | 0.01656 | -0.0359 | 54.6316
7 | 0.9458 | 0.01792 | -0.0319 | 52.779
7.5 | 0.9899 | 0.01923 | -0.0283 | 51.4769
8 | 1.0304 | 0.02082 | -0.0241 | 49.4909
8.5 | 1.0641 | 0.02289 | -0.0193 | 46.4875
9 | 1.0928 | 0.02537 | -0.0141 | 43.0745
9.5 | 1.1167 | 0.02839 | -0.0086 | 39.3343
10 | 1.1377 | 0.03191 | -0.003 | 35.6534
10.5 | 1.1522 | 0.03638 | 0.0023 | 31.6712
11 | 1.1372 | 0.04399 | 0.0075 | 25.8513
11.5 | 1.1087 | 0.0532 | 0.0104 | 20.8402
12 | 1.0762 | 0.06367 | 0.0103 | 16.9028
12.5 | 1.0477 | 0.07507 | 0.0072 | 13.9563
13 | 1.0127 | 0.08897 | 0.0003 | 11.3825
13.5 | 0.9832 | 0.10329 | -0.0082 | 9.5188
14 | 0.9573 | 0.11986 | -0.0194 | 7.9868
14.5 | 0.9336 | 0.13719 | -0.03 | 6.8052
15 | 0.9175 | 0.15266 | -0.0396 | 6.0101
15.5 | 0.9026 | 0.16871 | -0.0492 | 5.35

## 65. Re 4M Mach 0.00 (1)
BIGFOIL.COM POLAR EXPORT
NACA66-414 a=0.8
NACA66-414 a=0.8 |  |  |  | Cl Max: | 1.346 | at alpha= | 11 | deg
JavaFoil+Calcfoil stall+Eppler ext transition |  |  |  | L/D Max: | 197.935 | at alpha= | 3 | deg
Re: | 4000000 |  |  | Cd Min: | 0.00371 | at alpha= | 2.5 | deg
Mach: | 0 |  |  | Cl=0 at alpha= | -3.2083 | deg
|  |  |  | @ Cl=0.1, Cd= | 0.0063505
|  |  |  | @ Cl=0.4, Cd= | 0.0039483
|  |  |  | @ Cl=0.6, Cd= | 0.0038693
alpha (deg) | Cl | Cd | Cm | Cl/Cd
-15.5 | -0.662 | 0.10993 | -0.024 | -6.025
-15 | -0.674 | 0.10318 | -0.024 | -6.532
-14.5 | -0.683 | 0.09785 | -0.025 | -6.981
-14 | -0.689 | 0.09187 | -0.026 | -7.498
-13.5 | -0.684 | 0.08719 | -0.027 | -7.845
-13 | -0.676 | 0.08284 | -0.028 | -8.162
-12.5 | -0.666 | 0.07781 | -0.029 | -8.553
-12 | -0.653 | 0.07274 | -0.03 | -8.972
-11.5 | -0.637 | 0.06735 | -0.032 | -9.46
-11 | -0.623 | 0.0593 | -0.036 | -10.508
-10.5 | -0.696 | 0.01474 | -0.056 | -47.176
-10 | -0.688 | 0.0108 | -0.059 | -63.715
-9.5 | -0.657 | 0.0101 | -0.06 | -65.015
-9 | -0.62 | 0.00961 | -0.062 | -64.468
-8.5 | -0.578 | 0.00878 | -0.063 | -65.905
-8 | -0.534 | 0.00901 | -0.064 | -59.305
-7.5 | -0.486 | 0.00869 | -0.065 | -55.859
-7 | -0.435 | 0.00831 | -0.066 | -52.341
-6.5 | -0.382 | 0.00801 | -0.067 | -47.671
-6 | -0.327 | 0.00775 | -0.068 | -42.211
-5.5 | -0.271 | 0.00751 | -0.069 | -36.02
-5 | -0.213 | 0.00727 | -0.07 | -29.303
-4.5 | -0.154 | 0.00707 | -0.071 | -21.834
-4 | -0.095 | 0.00687 | -0.072 | -13.841
-3.5 | -0.035 | 0.00673 | -0.074 | -5.231
-3 | 0.025 | 0.00655 | -0.075 | 3.815
-2.5 | 0.085 | 0.00638 | -0.076 | 13.401
-2 | 0.146 | 0.00626 | -0.077 | 23.344
-1.5 | 0.207 | 0.00612 | -0.078 | 33.806
-1 | 0.268 | 0.0039 | -0.079 | 68.805
-0.5 | 0.329 | 0.00393 | -0.08 | 83.791
0 | 0.39 | 0.00398 | -0.081 | 98.017
0.5 | 0.45 | 0.00379 | -0.082 | 118.711
1 | 0.511 | 0.00384 | -0.083 | 132.981
1.5 | 0.571 | 0.00385 | -0.084 | 148.312
2 | 0.631 | 0.00389 | -0.085 | 162.384
2.5 | 0.689 | 0.00371 | -0.086 | 185.41
3 | 0.747 | 0.00377 | -0.087 | 197.935
3.5 | 0.803 | 0.00516 | -0.088 | 155.71
4 | 0.854 | 0.00991 | -0.088 | 86.174
4.5 | 0.909 | 0.01024 | -0.089 | 88.703
5 | 0.962 | 0.01064 | -0.09 | 90.415
5.5 | 1.013 | 0.01106 | -0.091 | 91.621
6 | 1.063 | 0.01147 | -0.092 | 92.619
6.5 | 1.11 | 0.01195 | -0.093 | 92.906
7 | 1.155 | 0.01247 | -0.093 | 92.617
7.5 | 1.197 | 0.01305 | -0.094 | 91.727
8 | 1.235 | 0.01354 | -0.095 | 91.165
8.5 | 1.266 | 0.01415 | -0.096 | 89.451
9 | 1.292 | 0.01486 | -0.097 | 86.994
9.5 | 1.314 | 0.01547 | -0.098 | 84.914
10 | 1.33 | 0.01624 | -0.099 | 81.905
10.5 | 1.341 | 0.01688 | -0.099 | 79.421
11 | 1.346 | 0.01772 | -0.1 | 75.956
11.5 | 1.346 | 0.01857 | -0.101 | 72.468
12 | 1.34 | 0.01966 | -0.102 | 68.154
12.5 | 1.325 | 0.02063 | -0.102 | 64.236
13 | 1.301 | 0.02202 | -0.103 | 59.074
13.5 | 1.271 | 0.0235 | -0.103 | 54.089
14 | 1.235 | 0.02559 | -0.104 | 48.243
14.5 | 1.183 | 0.03019 | -0.103 | 39.197
15 | 1.025 | 0.07645 | -0.083 | 13.407
15.5 | 0.955 | 0.10316 | -0.068 | 9.253
16 | 0.91 | 0.11796 | -0.059 | 7.712

## 66. Re 4M Mach 0.00 (2)
BIGFOIL.COM POLAR EXPORT
NACA66-414 a=0.8
NACA66-414 a=0.8 |  |  |  | Cl Max: | 1.6782 | at alpha= | 20 | deg
XFOIL ncrit=9 |  |  |  | L/D Max: | 161.787 | at alpha= | 2 | deg
Re: | 4000000 |  |  | Cd Min: | 0.05748 | at alpha= | 20 | deg
Mach: | 0 |  |  | Cl=0 at alpha= | -3.3628 | deg
|  |  |  | @ Cl=0.1, Cd= | 0.0059955
|  |  |  | @ Cl=0.4, Cd= | 0.0036109
|  |  |  | @ Cl=0.6, Cd= | 0.0037419
alpha (deg) | Cl | Cd | Cm | Cl/Cd
-20 | -1.1979 | 0.04998 | -0.1085 | -23.9676
-19.5 | -1.1975 | 0.04457 | -0.1107 | -26.8678
-19 | -1.2125 | 0.03829 | -0.112 | -31.6662
-18.5 | -1.2127 | 0.03415 | -0.1118 | -35.511
-18 | -1.2056 | 0.03099 | -0.1108 | -38.9029
-17.5 | -1.2064 | 0.02748 | -0.1087 | -43.901
-17 | -1.1837 | 0.02577 | -0.1073 | -45.9333
-16.5 | -1.1617 | 0.02412 | -0.1055 | -48.1633
-16 | -1.1443 | 0.02222 | -0.103 | -51.4986
-15.5 | -1.1207 | 0.02083 | -0.1006 | -53.8022
-15 | -1.1064 | 0.01896 | -0.0968 | -58.3544
-14.5 | -1.0952 | 0.01703 | -0.0919 | -64.31
-14 | -1.0737 | 0.01585 | -0.0875 | -67.7413
-13.5 | -1.0401 | 0.01515 | -0.0847 | -68.6535
-13 | -0.9995 | 0.01443 | -0.0831 | -69.2654
-12.5 | -0.9525 | 0.01406 | -0.0825 | -67.7454
-12 | -0.908 | 0.01337 | -0.0815 | -67.9132
-11.5 | -0.8619 | 0.01275 | -0.0807 | -67.6
-11 | -0.8132 | 0.01224 | -0.0803 | -66.4379
-10.5 | -0.7643 | 0.01171 | -0.0799 | -65.269
-10 | -0.7145 | 0.01119 | -0.0796 | -63.8517
-9.5 | -0.6655 | 0.01055 | -0.0791 | -63.0806
-9 | -0.6188 | 0.00962 | -0.0783 | -64.3243
-8.5 | -0.567 | 0.00914 | -0.0782 | -62.035
-7.5 | -0.4595 | 0.00848 | -0.0787 | -54.1863
-7 | -0.4051 | 0.00817 | -0.079 | -49.5838
-6 | -0.2965 | 0.00746 | -0.0796 | -39.7453
-5.5 | -0.2409 | 0.00719 | -0.0801 | -33.5049
-5 | -0.1849 | 0.00698 | -0.0807 | -26.49
-4.5 | -0.1287 | 0.00681 | -0.0813 | -18.8987
-4 | -0.0726 | 0.00653 | -0.0819 | -11.1179
-3.5 | -0.0157 | 0.00633 | -0.0826 | -2.4803
-3 | 0.0415 | 0.00618 | -0.0834 | 6.7152
-2.5 | 0.0984 | 0.006 | -0.0841 | 16.4
-2 | 0.1553 | 0.00584 | -0.0848 | 26.5925
-1.5 | 0.2094 | 0.00529 | -0.0852 | 39.5841
-1 | 0.2631 | 0.00456 | -0.0857 | 57.6974
-0.5 | 0.3155 | 0.00361 | -0.086 | 87.3961
0 | 0.3732 | 0.00362 | -0.0868 | 103.0939
0.5 | 0.4323 | 0.0036 | -0.0879 | 120.0833
1 | 0.491 | 0.00365 | -0.0889 | 134.5205
1.5 | 0.5491 | 0.00368 | -0.0898 | 149.212
2 | 0.6067 | 0.00375 | -0.0906 | 161.7867
2.5 | 0.6567 | 0.00422 | -0.0899 | 155.6161
3.5 | 0.7164 | 0.00666 | -0.081 | 107.5676
4 | 0.7435 | 0.00763 | -0.076 | 97.4443
4.5 | 0.7601 | 0.0085 | -0.0687 | 89.4235
5 | 0.7847 | 0.00944 | -0.0633 | 83.125
5.5 | 0.8238 | 0.00997 | -0.0608 | 82.6279
6 | 0.8642 | 0.01047 | -0.0585 | 82.5406
6.5 | 0.9061 | 0.01094 | -0.0567 | 82.8245
7 | 0.9452 | 0.01156 | -0.0544 | 81.7647
7.5 | 0.9868 | 0.01206 | -0.0526 | 81.8242
8 | 1.0265 | 0.01266 | -0.0506 | 81.0821
8.5 | 1.0634 | 0.01344 | -0.0482 | 79.122
9 | 1.1028 | 0.01408 | -0.0463 | 78.3239
9.5 | 1.1415 | 0.01479 | -0.0443 | 77.1805
10 | 1.1794 | 0.01554 | -0.0424 | 75.8945
11 | 1.2477 | 0.01753 | -0.0375 | 71.1751
11.5 | 1.2836 | 0.01839 | -0.0356 | 69.7988
12 | 1.3182 | 0.01924 | -0.0334 | 68.5135
13.5 | 1.4175 | 0.02279 | -0.0278 | 62.1983
14 | 1.4446 | 0.02444 | -0.0253 | 59.108
14.5 | 1.476 | 0.02583 | -0.0236 | 57.1429
15 | 1.505 | 0.02742 | -0.0217 | 54.8869
15.5 | 1.5317 | 0.02922 | -0.0198 | 52.4196
16 | 1.557 | 0.03118 | -0.0179 | 49.9359
16.5 | 1.5792 | 0.03345 | -0.0159 | 47.2108
17 | 1.5969 | 0.03618 | -0.0138 | 44.1376
17.5 | 1.6175 | 0.03876 | -0.0122 | 41.7312
18 | 1.6365 | 0.04155 | -0.0108 | 39.3863
18.5 | 1.6507 | 0.04492 | -0.0093 | 36.7476
19 | 1.6641 | 0.0485 | -0.0082 | 34.3113
19.5 | 1.6742 | 0.05254 | -0.0073 | 31.8652
20 | 1.6782 | 0.05748 | -0.0067 | 29.1962

## 67. Re 4M Mach 0.10 (1)
BIGFOIL.COM POLAR EXPORT
NACA66-414 a=0.8
NACA66-414 a=0.8 |  |  |  | Cl Max: | 1.337 | at alpha= | 11 | deg
JavaFoil+Calcfoil stall+Eppler ext transition |  |  |  | L/D Max: | 199.926 | at alpha= | 3 | deg
Re: | 4000000 |  |  | Cd Min: | 0.00374 | at alpha= | 2.5 | deg
Mach: | 0.1 |  |  | Cl=0 at alpha= | -3.2083 | deg
|  |  |  | @ Cl=0.1, Cd= | 0.0063933
|  |  |  | @ Cl=0.4, Cd= | 0.0039527
|  |  |  | @ Cl=0.6, Cd= | 0.003886
alpha (deg) | Cl | Cd | Cm | Cl/Cd
-15 | -0.65 | 0.10566 | -0.024 | -6.155
-14.5 | -0.663 | 0.09962 | -0.025 | -6.651
-14 | -0.672 | 0.09308 | -0.026 | -7.216
-13.5 | -0.67 | 0.08805 | -0.027 | -7.607
-13 | -0.664 | 0.08263 | -0.028 | -8.04
-12.5 | -0.656 | 0.07877 | -0.028 | -8.325
-12 | -0.645 | 0.07383 | -0.029 | -8.73
-11.5 | -0.63 | 0.06872 | -0.031 | -9.171
-11 | -0.615 | 0.06259 | -0.034 | -9.82
-10.5 | -0.595 | 0.05758 | -0.036 | -10.332
-10 | -0.684 | 0.01106 | -0.059 | -61.817
-9.5 | -0.655 | 0.01022 | -0.061 | -64.124
-9 | -0.619 | 0.00968 | -0.062 | -63.985
-8.5 | -0.579 | 0.00841 | -0.063 | -68.812
-8 | -0.535 | 0.00903 | -0.064 | -59.266
-7.5 | -0.487 | 0.00868 | -0.065 | -56.063
-7 | -0.436 | 0.0084 | -0.066 | -51.932
-6.5 | -0.383 | 0.008 | -0.068 | -47.91
-6 | -0.328 | 0.00773 | -0.069 | -42.448
-5.5 | -0.272 | 0.0075 | -0.07 | -36.249
-5 | -0.214 | 0.00728 | -0.071 | -29.415
-4.5 | -0.155 | 0.00705 | -0.072 | -22.01
-4 | -0.096 | 0.00693 | -0.073 | -13.781
-3.5 | -0.035 | 0.00674 | -0.074 | -5.249
-3 | 0.025 | 0.00653 | -0.075 | 3.848
-2.5 | 0.086 | 0.00643 | -0.076 | 13.358
-2 | 0.147 | 0.00627 | -0.077 | 23.424
-1.5 | 0.208 | 0.00613 | -0.078 | 33.926
-1 | 0.27 | 0.00392 | -0.079 | 68.81
-0.5 | 0.331 | 0.00391 | -0.08 | 84.518
0 | 0.392 | 0.00397 | -0.081 | 98.636
0.5 | 0.452 | 0.00384 | -0.082 | 117.755
1 | 0.513 | 0.00383 | -0.083 | 134.115
1.5 | 0.574 | 0.00386 | -0.084 | 148.828
2 | 0.634 | 0.00392 | -0.085 | 161.748
2.5 | 0.692 | 0.00374 | -0.086 | 185.223
3 | 0.751 | 0.00376 | -0.087 | 199.926
3.5 | 0.807 | 0.00522 | -0.088 | 154.6
4 | 0.858 | 0.00995 | -0.088 | 86.221
4.5 | 0.913 | 0.0103 | -0.089 | 88.618
5 | 0.966 | 0.01071 | -0.09 | 90.179
5.5 | 1.018 | 0.01112 | -0.091 | 91.469
6 | 1.067 | 0.01157 | -0.092 | 92.268
6.5 | 1.114 | 0.01203 | -0.093 | 92.63
7 | 1.159 | 0.01258 | -0.094 | 92.103
7.5 | 1.2 | 0.01315 | -0.095 | 91.266
8 | 1.237 | 0.01367 | -0.096 | 90.484
8.5 | 1.268 | 0.01428 | -0.097 | 88.746
9 | 1.293 | 0.01502 | -0.097 | 86.06
9.5 | 1.313 | 0.01564 | -0.098 | 83.913
10 | 1.327 | 0.01632 | -0.099 | 81.295
10.5 | 1.335 | 0.01709 | -0.1 | 78.127
11 | 1.337 | 0.018 | -0.101 | 74.286
11.5 | 1.334 | 0.01887 | -0.101 | 70.696
12 | 1.324 | 0.02 | -0.102 | 66.194
12.5 | 1.304 | 0.0213 | -0.103 | 61.219
13 | 1.274 | 0.02265 | -0.103 | 56.275
13.5 | 1.239 | 0.02419 | -0.104 | 51.241
14 | 1.19 | 0.02783 | -0.103 | 42.749
14.5 | 0.984 | 0.09373 | -0.067 | 10.503
15 | 0.946 | 0.10044 | -0.066 | 9.416
15.5 | 0.902 | 0.11114 | -0.06 | 8.112
16 | 0.861 | 0.11898 | -0.058 | 7.234

## 68. Re 4M Mach 0.10 (2)
BIGFOIL.COM POLAR EXPORT
NACA66-414 a=0.8
NACA66-414 a=0.8 |  |  |  | Cl Max: | 1.6602 | at alpha= | 19.5 | deg
XFOIL ncrit=9 |  |  |  | L/D Max: | 162.314 | at alpha= | 2 | deg
Re: | 4000000 |  |  | Cd Min: | 0.06273 | at alpha= | 20 | deg
Mach: | 0.1 |  |  | Cl=0 at alpha= | -3.3643 | deg
|  |  |  | @ Cl=0.1, Cd= | 0.0060076
|  |  |  | @ Cl=0.4, Cd= | 0.0036159
|  |  |  | @ Cl=0.6, Cd= | 0.0037476
alpha (deg) | Cl | Cd | Cm | Cl/Cd
-19 | -1.1245 | 0.0496 | -0.1115 | -22.6714
-18.5 | -1.1488 | 0.04148 | -0.1146 | -27.6953
-18 | -1.154 | 0.03648 | -0.1151 | -31.6338
-17.5 | -1.1705 | 0.03126 | -0.1138 | -37.444
-17 | -1.1536 | 0.02889 | -0.1125 | -39.9308
-16.5 | -1.1339 | 0.02691 | -0.1109 | -42.1368
-16 | -1.1245 | 0.02431 | -0.1082 | -46.2567
-15.5 | -1.104 | 0.02259 | -0.1058 | -48.8712
-15 | -1.085 | 0.02086 | -0.1027 | -52.0134
-14.5 | -1.0782 | 0.01852 | -0.0978 | -58.2181
-14 | -1.0662 | 0.01668 | -0.0925 | -63.9209
-13.5 | -1.0384 | 0.01577 | -0.0886 | -65.8465
-13 | -1.0016 | 0.01495 | -0.0861 | -66.9967
-12.5 | -0.9546 | 0.01456 | -0.0853 | -65.5632
-12 | -0.9109 | 0.0138 | -0.0839 | -66.0072
-11.5 | -0.8652 | 0.01312 | -0.0828 | -65.9451
-11 | -0.8167 | 0.01254 | -0.0822 | -65.1276
-10.5 | -0.768 | 0.01196 | -0.0815 | -64.214
-10 | -0.7179 | 0.0114 | -0.0811 | -62.9737
-9.5 | -0.6675 | 0.01085 | -0.0807 | -61.5207
-9 | -0.6215 | 0.00982 | -0.0796 | -63.2892
-8.5 | -0.5703 | 0.00924 | -0.0792 | -61.7208
-8 | -0.5166 | 0.00889 | -0.0793 | -58.1102
-7.5 | -0.4622 | 0.00854 | -0.0795 | -54.1218
-7 | -0.4074 | 0.00823 | -0.0798 | -49.5018
-6 | -0.298 | 0.00751 | -0.0803 | -39.6804
-5.5 | -0.2422 | 0.00722 | -0.0807 | -33.5457
-5 | -0.1859 | 0.007 | -0.0813 | -26.5571
-4 | -0.0728 | 0.00655 | -0.0824 | -11.1145
-3.5 | -0.0156 | 0.00634 | -0.0831 | -2.4606
-3 | 0.0419 | 0.00619 | -0.0839 | 6.769
-2.5 | 0.0991 | 0.00601 | -0.0846 | 16.4892
-2 | 0.1563 | 0.00586 | -0.0853 | 26.6724
-1.5 | 0.2109 | 0.00532 | -0.0857 | 39.6429
-1 | 0.2648 | 0.00458 | -0.0862 | 57.8166
-0.5 | 0.3173 | 0.00362 | -0.0865 | 87.6519
0 | 0.3755 | 0.00362 | -0.0873 | 103.7293
0.5 | 0.4348 | 0.00361 | -0.0884 | 120.4432
1 | 0.4938 | 0.00366 | -0.0894 | 134.918
1.5 | 0.5523 | 0.00369 | -0.0903 | 149.6748
2 | 0.6103 | 0.00376 | -0.0911 | 162.3138
2.5 | 0.6606 | 0.00422 | -0.0904 | 156.5403
3 | 0.6907 | 0.00558 | -0.0859 | 123.7814
3.5 | 0.7188 | 0.00669 | -0.081 | 107.4439
4 | 0.7437 | 0.00766 | -0.0755 | 97.0888
4.5 | 0.7592 | 0.00857 | -0.0679 | 88.5881
5 | 0.7842 | 0.00953 | -0.0626 | 82.2875
5.5 | 0.8239 | 0.01006 | -0.0601 | 81.8986
6 | 0.8643 | 0.01057 | -0.0578 | 81.7692
6.5 | 0.9065 | 0.01106 | -0.0559 | 81.962
7 | 0.9461 | 0.01168 | -0.0536 | 81.0017
7.5 | 0.9874 | 0.01221 | -0.0517 | 80.8681
8 | 1.0277 | 0.01282 | -0.0497 | 80.1638
9 | 1.1045 | 0.01428 | -0.0453 | 77.3459
9.5 | 1.1429 | 0.01504 | -0.0432 | 75.9907
10 | 1.181 | 0.01581 | -0.0412 | 74.6996
11 | 1.2492 | 0.01787 | -0.0362 | 69.9049
11.5 | 1.286 | 0.01875 | -0.0342 | 68.5867
12 | 1.3199 | 0.01969 | -0.0319 | 67.034
13 | 1.389 | 0.02196 | -0.0282 | 63.2514
13.5 | 1.4161 | 0.02365 | -0.0255 | 59.8774
14 | 1.4475 | 0.02508 | -0.0235 | 57.7153
14.5 | 1.4779 | 0.02662 | -0.0215 | 55.5184
15 | 1.5062 | 0.02833 | -0.0195 | 53.1663
15.5 | 1.533 | 0.03024 | -0.0175 | 50.6944
16 | 1.5573 | 0.03239 | -0.0155 | 48.0797
16.5 | 1.5739 | 0.03525 | -0.013 | 44.6496
17 | 1.5954 | 0.03781 | -0.0112 | 42.1952
17.5 | 1.6162 | 0.04051 | -0.0097 | 39.8963
18 | 1.6329 | 0.04368 | -0.0081 | 37.3832
18.5 | 1.6449 | 0.04746 | -0.0067 | 34.6587
19 | 1.6547 | 0.0516 | -0.0055 | 32.0678
19.5 | 1.6602 | 0.05644 | -0.0048 | 29.4153
20 | 1.6555 | 0.06273 | -0.0045 | 26.3909

## 69. Re 4M Mach 0.25 (1)
BIGFOIL.COM POLAR EXPORT
NACA66-414 a=0.8
NACA66-414 a=0.8 |  |  |  | Cl Max: | 1.294 | at alpha= | 9.5 | deg
JavaFoil+Calcfoil stall+Eppler ext transition |  |  |  | L/D Max: | 201.25 | at alpha= | 3 | deg
Re: | 4000000 |  |  | Cd Min: | 0.00369 | at alpha= | 1.5 | deg
Mach: | 0.25 |  |  | Cl=0 at alpha= | -3.2097 | deg
|  |  |  | @ Cl=0.1, Cd= | 0.0064295
|  |  |  | @ Cl=0.4, Cd= | 0.0038052
|  |  |  | @ Cl=0.6, Cd= | 0.0036952
alpha (deg) | Cl | Cd | Cm | Cl/Cd
-14 | -0.524 | 0.10348 | -0.024 | -5.062
-13.5 | -0.545 | 0.09529 | -0.025 | -5.723
-13 | -0.562 | 0.08902 | -0.026 | -6.31
-12.5 | -0.573 | 0.08333 | -0.027 | -6.874
-12 | -0.578 | 0.07793 | -0.028 | -7.422
-11.5 | -0.578 | 0.07328 | -0.029 | -7.894
-11 | -0.571 | 0.0741 | -0.025 | -7.703
-10.5 | -0.563 | 0.06327 | -0.032 | -8.898
-10 | -0.547 | 0.05992 | -0.032 | -9.123
-9.5 | -0.529 | 0.05381 | -0.036 | -9.825
-9 | -0.61 | 0.01034 | -0.063 | -58.97
-8.5 | -0.577 | 0.00968 | -0.065 | -59.545
-8 | -0.537 | 0.00829 | -0.066 | -64.776
-7.5 | -0.492 | 0.00832 | -0.067 | -59.141
-7 | -0.443 | 0.00864 | -0.068 | -51.291
-6.5 | -0.39 | 0.00832 | -0.069 | -46.934
-6 | -0.335 | 0.00792 | -0.07 | -42.334
-5.5 | -0.278 | 0.00768 | -0.072 | -36.237
-5 | -0.219 | 0.00743 | -0.073 | -29.534
-4.5 | -0.159 | 0.00719 | -0.074 | -22.117
-4 | -0.098 | 0.00698 | -0.075 | -14.048
-3.5 | -0.036 | 0.00687 | -0.076 | -5.29
-3 | 0.026 | 0.00664 | -0.077 | 3.883
-2.5 | 0.088 | 0.00646 | -0.078 | 13.649
-2 | 0.151 | 0.0063 | -0.079 | 23.96
-1.5 | 0.214 | 0.00623 | -0.08 | 34.319
-1 | 0.277 | 0.00395 | -0.081 | 70.104
-0.5 | 0.34 | 0.00396 | -0.082 | 85.79
0 | 0.402 | 0.0038 | -0.083 | 105.867
0.5 | 0.465 | 0.00385 | -0.085 | 120.839
1 | 0.527 | 0.00387 | -0.086 | 136.29
1.5 | 0.589 | 0.00369 | -0.087 | 159.554
2 | 0.652 | 0.00372 | -0.088 | 175.111
2.5 | 0.71 | 0.00378 | -0.089 | 188.048
3 | 0.77 | 0.00383 | -0.09 | 201.25
3.5 | 0.827 | 0.00545 | -0.09 | 151.832
4 | 0.88 | 0.01025 | -0.091 | 85.783
4.5 | 0.935 | 0.01064 | -0.092 | 87.879
5 | 0.989 | 0.01108 | -0.093 | 89.28
5.5 | 1.041 | 0.01153 | -0.094 | 90.27
6 | 1.09 | 0.01205 | -0.095 | 90.444
6.5 | 1.136 | 0.01253 | -0.095 | 90.659
7 | 1.178 | 0.01317 | -0.096 | 89.475
7.5 | 1.217 | 0.01382 | -0.097 | 88.018
8 | 1.249 | 0.01441 | -0.098 | 86.694
8.5 | 1.272 | 0.01514 | -0.099 | 84.047
9 | 1.287 | 0.01594 | -0.1 | 80.782
9.5 | 1.294 | 0.01675 | -0.101 | 77.297
10 | 1.292 | 0.01751 | -0.102 | 73.801
10.5 | 1.281 | 0.01843 | -0.102 | 69.493
11 | 1.259 | 0.01956 | -0.103 | 64.382
11.5 | 1.227 | 0.02098 | -0.104 | 58.463
12 | 1.183 | 0.02273 | -0.104 | 52.054
12.5 | 0.942 | 0.08293 | -0.059 | 11.365
13 | 0.88 | 0.09118 | -0.054 | 9.649
13.5 | 0.812 | 0.09819 | -0.052 | 8.274
14 | 0.739 | 0.10641 | -0.051 | 6.949
14.5 | 0.661 | 0.11472 | -0.05 | 5.764

## 70. Re 4M Mach 0.25 (2)
BIGFOIL.COM POLAR EXPORT
NACA66-414 a=0.8
NACA66-414 a=0.8 |  |  |  | Cl Max: | 1.5612 | at alpha= | 17 | deg
XFOIL ncrit=9 |  |  |  | L/D Max: | 165.816 | at alpha= | 2 | deg
Re: | 4000000 |  |  | Cd Min: | 0.17781 | at alpha= | -18 | deg
Mach: | 0.25 |  |  | Cl=0 at alpha= | -3.3716 | deg
|  |  |  | @ Cl=0.1, Cd= | 0.0060981
|  |  |  | @ Cl=0.4, Cd= | 0.003658
|  |  |  | @ Cl=0.6, Cd= | 0.0037648
alpha (deg) | Cl | Cd | Cm | Cl/Cd
-18 | -0.4322 | 0.17781 | -0.0485 | -2.4307
-17.5 | -0.4152 | 0.17144 | -0.0526 | -2.4218
-17 | -0.4088 | 0.1614 | -0.0573 | -2.5328
-16.5 | -0.3931 | 0.15489 | -0.0614 | -2.5379
-16 | -0.3769 | 0.14839 | -0.0655 | -2.5399
-15.5 | -0.3644 | 0.14091 | -0.0697 | -2.586
-15 | -0.3594 | 0.13157 | -0.0744 | -2.7316
-14.5 | -0.8061 | 0.04162 | -0.1243 | -19.3681
-14 | -0.8964 | 0.03033 | -0.1228 | -29.5549
-13.5 | -0.8756 | 0.02829 | -0.1205 | -30.9509
-13 | -0.9232 | 0.02211 | -0.1127 | -41.7549
-12.5 | -0.889 | 0.02131 | -0.1095 | -41.7175
-12 | -0.8836 | 0.0189 | -0.1026 | -46.7513
-11.5 | -0.8597 | 0.01702 | -0.0977 | -50.5112
-11 | -0.8222 | 0.01544 | -0.0947 | -53.2513
-10.5 | -0.7784 | 0.01423 | -0.0924 | -54.7013
-10 | -0.7309 | 0.01319 | -0.0906 | -55.4132
-9.5 | -0.6824 | 0.01219 | -0.0889 | -55.9803
-9 | -0.6306 | 0.01142 | -0.0878 | -55.2189
-8.5 | -0.5849 | 0.01011 | -0.0858 | -57.8536
-8 | -0.5317 | 0.00942 | -0.085 | -56.4437
-7.5 | -0.4759 | 0.00897 | -0.0846 | -53.0546
-7 | -0.4197 | 0.00857 | -0.0843 | -48.9732
-6.5 | -0.3626 | 0.00821 | -0.0843 | -44.1657
-6 | -0.3048 | 0.0079 | -0.0845 | -38.5823
-5.5 | -0.2492 | 0.00739 | -0.0842 | -33.7212
-5 | -0.1912 | 0.00715 | -0.0845 | -26.7413
-4.5 | -0.1325 | 0.00692 | -0.085 | -19.1474
-4 | -0.0737 | 0.00667 | -0.0855 | -11.0495
-3.5 | -0.0152 | 0.00641 | -0.086 | -2.3713
-3 | 0.044 | 0.00625 | -0.0867 | 7.04
-2.5 | 0.103 | 0.00609 | -0.0873 | 16.913
-2 | 0.1622 | 0.00593 | -0.0881 | 27.3524
-1.5 | 0.2193 | 0.00546 | -0.0886 | 40.1648
-1 | 0.2743 | 0.0047 | -0.089 | 58.3617
-0.5 | 0.3276 | 0.00367 | -0.0892 | 89.2643
0 | 0.3876 | 0.00366 | -0.09 | 105.9016
0.5 | 0.4489 | 0.00365 | -0.0911 | 122.9863
1 | 0.5096 | 0.0037 | -0.0921 | 137.7297
1.5 | 0.5702 | 0.00373 | -0.093 | 152.8686
2 | 0.6301 | 0.0038 | -0.0938 | 165.8158
2.5 | 0.6819 | 0.00424 | -0.093 | 160.8255
3 | 0.7078 | 0.00567 | -0.0873 | 124.8325
3.5 | 0.73 | 0.00684 | -0.0808 | 106.7251
4 | 0.739 | 0.00784 | -0.0716 | 94.2602
4.5 | 0.7557 | 0.00899 | -0.0643 | 84.0601
5 | 0.7823 | 0.01003 | -0.0591 | 77.996
6 | 0.8662 | 0.01117 | -0.0543 | 77.547
6.5 | 0.9085 | 0.01177 | -0.052 | 77.1878
7 | 0.9498 | 0.01245 | -0.0496 | 76.2892
7.5 | 0.9922 | 0.01309 | -0.0474 | 75.7983
8 | 1.0322 | 0.01386 | -0.0449 | 74.4733
8.5 | 1.0717 | 0.01472 | -0.0423 | 72.8057
9 | 1.1115 | 0.01555 | -0.0398 | 71.4791
9.5 | 1.1509 | 0.01646 | -0.0373 | 69.921
10 | 1.1881 | 0.01749 | -0.0346 | 67.9302
10.5 | 1.221 | 0.01883 | -0.0314 | 64.8433
11 | 1.2586 | 0.01992 | -0.0288 | 63.1827
11.5 | 1.2948 | 0.02112 | -0.0262 | 61.3068
12 | 1.3299 | 0.02237 | -0.0235 | 59.4502
13 | 1.3907 | 0.02589 | -0.0177 | 53.7157
13.5 | 1.4237 | 0.02759 | -0.0153 | 51.602
14 | 1.4542 | 0.02955 | -0.0127 | 49.2115
14.5 | 1.4808 | 0.03188 | -0.0099 | 46.4492
15 | 1.5004 | 0.03484 | -0.0069 | 43.0654
15.5 | 1.5224 | 0.03779 | -0.0043 | 40.2858
16 | 1.5415 | 0.0411 | -0.0019 | 37.5061
16.5 | 1.5528 | 0.04529 | 0.0004 | 34.2857
17 | 1.5612 | 0.04999 | 0.0023 | 31.2302
17.5 | 1.5562 | 0.05636 | 0.0038 | 27.6118
18 | 1.5483 | 0.06357 | 0.0041 | 24.3558
18.5 | 1.5339 | 0.07213 | 0.0031 | 21.2658
19 | 1.5083 | 0.08292 | 0.0001 | 18.1898
19.5 | 1.4822 | 0.09467 | -0.0046 | 15.6565
20 | 1.4455 | 0.10891 | -0.0119 | 13.2724

## 71. Re 4M Mach 0.50 (1)
BIGFOIL.COM POLAR EXPORT
NACA66-414 a=0.8
NACA66-414 a=0.8 |  |  |  | Cl Max: | 1.256 | at alpha= | 20 | deg
JavaFoil+Calcfoil stall+Eppler ext transition |  |  |  | L/D Max: | 188.124 | at alpha= | 3 | deg
Re: | 4000000 |  |  | Cd Min: | 0.00349 | at alpha= | -0.5 | deg
Mach: | 0.5 |  |  | Cl=0 at alpha= | -3.2101 | deg
|  |  |  | @ Cl=0.1, Cd= | 0.006654
|  |  |  | @ Cl=0.4, Cd= | 0.0036635
|  |  |  | @ Cl=0.6, Cd= | 0.0041913
alpha (deg) | Cl | Cd | Cm | Cl/Cd
-20 | -0.925 | 0.16073 | -0.027 | -5.754
-19.5 | -0.899 | 0.15914 | -0.028 | -5.651
-19 | -0.87 | 0.15391 | -0.027 | -5.652
-18.5 | -0.842 | 0.14807 | -0.027 | -5.689
-18 | -0.815 | 0.14398 | -0.028 | -5.662
-17.5 | -0.788 | 0.1393 | -0.028 | -5.659
-17 | -0.762 | 0.13556 | -0.029 | -5.621
-16.5 | -0.733 | 0.13003 | -0.028 | -5.636
-16 | -0.705 | 0.12316 | -0.028 | -5.727
-15.5 | -0.678 | 0.12312 | -0.029 | -5.508
-15 | -0.651 | 0.116 | -0.03 | -5.614
-14.5 | -0.624 | 0.11189 | -0.03 | -5.577
-14 | -0.596 | 0.10723 | -0.031 | -5.562
-13.5 | -0.568 | 0.09879 | -0.03 | -5.753
-13 | -0.541 | 0.08967 | -0.031 | -6.034
-12.5 | -0.514 | 0.08334 | -0.032 | -6.166
-12 | -0.486 | 0.0773 | -0.032 | -6.29
-11.5 | -0.46 | 0.07175 | -0.034 | -6.406
-11 | -0.432 | 0.06707 | -0.035 | -6.447
-10.5 | -0.403 | 0.08018 | -0.032 | -5.028
-10 | -0.376 | 0.06973 | -0.032 | -5.388
-9.5 | -0.348 | 0.0633 | -0.033 | -5.502
-9 | -0.321 | 0.05793 | -0.034 | -5.538
-8.5 | -0.293 | 0.05264 | -0.035 | -5.573
-8 | -0.266 | 0.05267 | -0.035 | -5.041
-7.5 | -0.237 | 0.05156 | -0.033 | -4.605
-7 | -0.335 | 0.04561 | -0.036 | -7.339
-6.5 | -0.322 | 0.0409 | -0.04 | -7.862
-6 | -0.354 | 0.00878 | -0.078 | -40.284
-5.5 | -0.3 | 0.00753 | -0.08 | -39.858
-5 | -0.24 | 0.0076 | -0.081 | -31.627
-4.5 | -0.175 | 0.00757 | -0.082 | -23.191
-4 | -0.109 | 0.00756 | -0.084 | -14.371
-3.5 | -0.04 | 0.00731 | -0.085 | -5.526
-3 | 0.029 | 0.00688 | -0.086 | 4.177
-2.5 | 0.098 | 0.00666 | -0.087 | 14.774
-2 | 0.168 | 0.00645 | -0.088 | 26.133
-1.5 | 0.239 | 0.00608 | -0.09 | 39.283
-1 | 0.31 | 0.006 | -0.091 | 51.598
-0.5 | 0.38 | 0.00349 | -0.092 | 108.927
0 | 0.448 | 0.00408 | -0.093 | 109.965
0.5 | 0.518 | 0.00413 | -0.094 | 125.445
1 | 0.587 | 0.00418 | -0.095 | 140.408
1.5 | 0.656 | 0.00424 | -0.096 | 154.865
2 | 0.725 | 0.0043 | -0.098 | 168.56
2.5 | 0.789 | 0.0044 | -0.099 | 179.374
3 | 0.855 | 0.00455 | -0.1 | 188.124
3.5 | 0.911 | 0.01126 | -0.1 | 80.905
4 | 0.973 | 0.01178 | -0.101 | 82.613
4.5 | 1.03 | 0.01238 | -0.102 | 83.253
5 | 1.083 | 0.01301 | -0.103 | 83.269
5.5 | 1.129 | 0.01367 | -0.104 | 82.58
6 | 1.165 | 0.01453 | -0.105 | 80.207
6.5 | 1.185 | 0.01546 | -0.106 | 76.683
7 | 1.178 | 0.01654 | -0.107 | 71.211
7.5 | 1.107 | 0.01781 | -0.108 | 62.179
8 | 0.621 | 0.05017 | -0.065 | 12.388
8.5 | 0.641 | 0.05977 | -0.049 | 10.72
9 | 0.809 | 0.02012 | -0.111 | 40.2
9.5 | 0.839 | 0.02133 | -0.112 | 39.358
10 | 0.723 | 0.06639 | -0.056 | 10.888
10.5 | 0.749 | 0.07421 | -0.056 | 10.095
11 | 0.776 | 0.0842 | -0.056 | 9.213
11.5 | 0.804 | 0.07656 | -0.06 | 10.502
12 | 0.83 | 0.08308 | -0.06 | 9.989
12.5 | 0.856 | 0.09128 | -0.059 | 9.377
13 | 0.884 | 0.10021 | -0.062 | 8.817
13.5 | 0.91 | 0.10385 | -0.063 | 8.761
14 | 0.936 | 0.10795 | -0.063 | 8.67
14.5 | 0.963 | 0.11595 | -0.065 | 8.302
15 | 0.994 | 0.11863 | -0.072 | 8.377
15.5 | 1.017 | 0.12166 | -0.069 | 8.358
16 | 1.043 | 0.12665 | -0.07 | 8.238
16.5 | 1.073 | 0.13239 | -0.075 | 8.106
17 | 1.098 | 0.13415 | -0.074 | 8.182
17.5 | 1.124 | 0.13681 | -0.075 | 8.213
18 | 1.15 | 0.14372 | -0.076 | 8.005
18.5 | 1.185 | 0.14741 | -0.083 | 8.039
19 | 1.204 | 0.15275 | -0.079 | 7.882
19.5 | 1.23 | 0.15827 | -0.08 | 7.77
20 | 1.256 | 0.16358 | -0.082 | 7.68

## 72. Re 4M Mach 0.50 (2)
BIGFOIL.COM POLAR EXPORT
NACA66-414 a=0.8
NACA66-414 a=0.8 |  |  |  | Cl Max: | 1.17 | at alpha= | 10.5 | deg
XFOIL ncrit=9 |  |  |  | L/D Max: | 183.726 | at alpha= | 2.5 | deg
Re: | 4000000 |  |  | Cd Min: | 0.23055 | at alpha= | -20 | deg
Mach: | 0.5 |  |  | Cl=0 at alpha= | -3.416 | deg
|  |  |  | @ Cl=0.1, Cd= | 0.0064463
|  |  |  | @ Cl=0.4, Cd= | 0.0039014
|  |  |  | @ Cl=0.6, Cd= | 0.003963
alpha (deg) | Cl | Cd | Cm | Cl/Cd
-20 | -0.5028 | 0.23055 | -0.0322 | -2.1809
-19.5 | -0.4836 | 0.22174 | -0.037 | -2.1809
-19 | -0.466 | 0.21245 | -0.0418 | -2.1935
-18.5 | -0.4478 | 0.20377 | -0.0467 | -2.1976
-18 | -0.4251 | 0.19705 | -0.0514 | -2.1573
-17.5 | -0.4052 | 0.18922 | -0.0561 | -2.1414
-17 | -0.3895 | 0.18002 | -0.0609 | -2.1636
-16.5 | -0.3658 | 0.17381 | -0.0653 | -2.1046
-16 | -0.3471 | 0.16588 | -0.07 | -2.0925
-15.5 | -0.333 | 0.15649 | -0.0748 | -2.1279
-15 | -0.3112 | 0.15023 | -0.079 | -2.0715
-14.5 | -0.2942 | 0.14242 | -0.0835 | -2.0657
-14 | -0.2778 | 0.13457 | -0.088 | -2.0644
-13.5 | -0.2682 | 0.1252 | -0.0928 | -2.1422
-13 | -0.2594 | 0.11646 | -0.0976 | -2.2274
-12.5 | -0.2425 | 0.10973 | -0.1017 | -2.21
-12 | -0.2323 | 0.10188 | -0.106 | -2.2801
-11.5 | -0.2296 | 0.09297 | -0.1107 | -2.4696
-11 | -0.2251 | 0.0848 | -0.1152 | -2.6545
-10.5 | -0.2331 | 0.07504 | -0.1205 | -3.1063
-10 | -0.2449 | 0.06498 | -0.1263 | -3.7689
-9.5 | -0.2709 | 0.0511 | -0.1373 | -5.3014
-9 | -0.311 | 0.0413 | -0.1413 | -7.5303
-8.5 | -0.3526 | 0.03436 | -0.1385 | -10.2619
-8 | -0.3945 | 0.02908 | -0.1294 | -13.566
-7.5 | -0.4153 | 0.02251 | -0.1213 | -18.4496
-7 | -0.4099 | 0.01663 | -0.1144 | -24.6482
-6.5 | -0.3731 | 0.0126 | -0.1099 | -29.6111
-6 | -0.3234 | 0.01013 | -0.1063 | -31.925
-5.5 | -0.2659 | 0.00896 | -0.1037 | -29.6763
-5 | -0.2071 | 0.00805 | -0.1015 | -25.7267
-4.5 | -0.143 | 0.00756 | -0.1004 | -18.9153
-4 | -0.0777 | 0.0072 | -0.0998 | -10.7917
-3.5 | -0.0111 | 0.00691 | -0.0997 | -1.6064
-3 | 0.055 | 0.00658 | -0.0998 | 8.3587
-2.5 | 0.1223 | 0.00638 | -0.1002 | 19.1693
-2 | 0.1894 | 0.00617 | -0.1007 | 30.6969
-1.5 | 0.2562 | 0.00599 | -0.1014 | 42.7713
-0.5 | 0.3717 | 0.00393 | -0.1008 | 94.5802
0 | 0.441 | 0.00386 | -0.1019 | 114.2487
0.5 | 0.5104 | 0.00387 | -0.103 | 131.8863
1 | 0.5788 | 0.00396 | -0.1039 | 146.1616
1.5 | 0.6489 | 0.00397 | -0.105 | 163.4509
2 | 0.7166 | 0.00403 | -0.1055 | 177.8164
2.5 | 0.779 | 0.00424 | -0.1049 | 183.7264
3 | 0.7582 | 0.00597 | -0.0879 | 127.0017
3.5 | 0.7499 | 0.00754 | -0.0743 | 99.4562
4 | 0.7458 | 0.00949 | -0.0625 | 78.588
4.5 | 0.7522 | 0.01145 | -0.0531 | 65.6943
5 | 0.7809 | 0.01289 | -0.0473 | 60.5818
5.5 | 0.8269 | 0.01379 | -0.0442 | 59.9637
6 | 0.8754 | 0.01466 | -0.0412 | 59.7135
6.5 | 0.9199 | 0.01574 | -0.0377 | 58.4435
7 | 0.9663 | 0.01681 | -0.0343 | 57.4836
7.5 | 1.0118 | 0.01802 | -0.0307 | 56.1487
8.5 | 1.0876 | 0.02148 | -0.0214 | 50.6331
9 | 1.1218 | 0.02362 | -0.0164 | 47.4936
9.5 | 1.1477 | 0.0264 | -0.0108 | 43.4735
10 | 1.1693 | 0.02971 | -0.005 | 39.3571
10.5 | 1.17 | 0.03505 | 0.0017 | 33.3809
11 | 1.1609 | 0.04189 | 0.007 | 27.7131
11.5 | 1.1401 | 0.05007 | 0.0104 | 22.7701
12 | 1.1108 | 0.05982 | 0.0113 | 18.569
12.5 | 1.0692 | 0.07236 | 0.0085 | 14.7761
13.5 | 0.9993 | 0.10171 | -0.0077 | 9.825
14 | 0.9722 | 0.11825 | -0.019 | 8.2216
14.5 | 0.9472 | 0.13565 | -0.0298 | 6.9827
15.5 | 0.9152 | 0.1657 | -0.0475 | 5.5232

## 73. Re 5M Mach 0.00 (1)
BIGFOIL.COM POLAR EXPORT
NACA66-414 a=0.8
NACA66-414 a=0.8 |  |  |  | Cl Max: | 1.347 | at alpha= | 11 | deg
JavaFoil+Calcfoil stall+Eppler ext transition |  |  |  | L/D Max: | 178.434 | at alpha= | 2.5 | deg
Re: | 5000000 |  |  | Cd Min: | 0.00366 | at alpha= | 1 | deg
Mach: | 0 |  |  | Cl=0 at alpha= | -3.2083 | deg
|  |  |  | @ Cl=0.1, Cd= | 0.0061031
|  |  |  | @ Cl=0.4, Cd= | 0.0038
|  |  |  | @ Cl=0.6, Cd= | 0.0037297
alpha (deg) | Cl | Cd | Cm | Cl/Cd
-16 | -0.649 | 0.11437 | -0.023 | -5.672
-15.5 | -0.663 | 0.10865 | -0.024 | -6.099
-15 | -0.675 | 0.10139 | -0.025 | -6.657
-14.5 | -0.684 | 0.09602 | -0.026 | -7.121
-14 | -0.69 | 0.09054 | -0.027 | -7.616
-13.5 | -0.685 | 0.08532 | -0.028 | -8.027
-13 | -0.677 | 0.08117 | -0.028 | -8.34
-12.5 | -0.667 | 0.07568 | -0.03 | -8.817
-12 | -0.655 | 0.07037 | -0.032 | -9.31
-11.5 | -0.643 | 0.06247 | -0.036 | -10.3
-11 | -0.736 | 0.01266 | -0.056 | -58.127
-10.5 | -0.717 | 0.01116 | -0.058 | -64.271
-10 | -0.691 | 0.01027 | -0.059 | -67.305
-9.5 | -0.658 | 0.00969 | -0.06 | -67.951
-9 | -0.621 | 0.00839 | -0.062 | -74.003
-8.5 | -0.58 | 0.00901 | -0.063 | -64.377
-8 | -0.534 | 0.00863 | -0.064 | -61.867
-7.5 | -0.486 | 0.00832 | -0.065 | -58.402
-7 | -0.435 | 0.00799 | -0.066 | -54.422
-6.5 | -0.382 | 0.00773 | -0.067 | -49.417
-6 | -0.327 | 0.00738 | -0.068 | -44.283
-5.5 | -0.271 | 0.00715 | -0.069 | -37.835
-5 | -0.213 | 0.00702 | -0.07 | -30.354
-4.5 | -0.154 | 0.00681 | -0.071 | -22.658
-4 | -0.095 | 0.00662 | -0.072 | -14.359
-3.5 | -0.035 | 0.00644 | -0.074 | -5.47
-3 | 0.025 | 0.00631 | -0.075 | 3.961
-2.5 | 0.085 | 0.00614 | -0.076 | 13.915
-2 | 0.146 | 0.00599 | -0.077 | 24.382
-1.5 | 0.207 | 0.00593 | -0.078 | 34.871
-1 | 0.268 | 0.00377 | -0.079 | 71.16
-0.5 | 0.329 | 0.00378 | -0.08 | 86.92
0 | 0.39 | 0.00379 | -0.081 | 102.793
0.5 | 0.45 | 0.00385 | -0.082 | 117.056
1 | 0.511 | 0.00366 | -0.083 | 139.414
1.5 | 0.571 | 0.00372 | -0.084 | 153.44
2 | 0.631 | 0.00374 | -0.085 | 168.899
2.5 | 0.689 | 0.00386 | -0.086 | 178.434
3 | 0.745 | 0.00515 | -0.087 | 144.72
3.5 | 0.802 | 0.00578 | -0.088 | 138.771
4 | 0.855 | 0.00951 | -0.088 | 89.862
4.5 | 0.91 | 0.00986 | -0.089 | 92.279
5 | 0.963 | 0.01023 | -0.09 | 94.068
5.5 | 1.014 | 0.01064 | -0.091 | 95.351
6 | 1.064 | 0.01104 | -0.092 | 96.383
6.5 | 1.111 | 0.01149 | -0.093 | 96.703
7 | 1.156 | 0.01199 | -0.094 | 96.405
7.5 | 1.198 | 0.01254 | -0.094 | 95.501
8 | 1.236 | 0.01302 | -0.095 | 94.924
8.5 | 1.267 | 0.0136 | -0.096 | 93.176
9 | 1.294 | 0.01427 | -0.097 | 90.647
9.5 | 1.315 | 0.01486 | -0.098 | 88.508
10 | 1.331 | 0.01559 | -0.099 | 85.393
10.5 | 1.342 | 0.01621 | -0.099 | 82.775
11 | 1.347 | 0.017 | -0.1 | 79.276
11.5 | 1.347 | 0.01782 | -0.101 | 75.593
12 | 1.341 | 0.01885 | -0.102 | 71.151
12.5 | 1.326 | 0.01977 | -0.102 | 67.078
13 | 1.302 | 0.02107 | -0.103 | 61.813
13.5 | 1.273 | 0.02245 | -0.104 | 56.718
14 | 1.236 | 0.02465 | -0.104 | 50.169
14.5 | 1.193 | 0.02756 | -0.104 | 43.276
15 | 1.151 | 0.02987 | -0.104 | 38.529
15.5 | 0.993 | 0.07837 | -0.084 | 12.667
16 | 0.917 | 0.11051 | -0.066 | 8.298

## 74. Re 5M Mach 0.00 (2)
BIGFOIL.COM POLAR EXPORT
NACA66-414 a=0.8
NACA66-414 a=0.8 |  |  |  | Cl Max: | 1.7046 | at alpha= | 20 | deg
XFOIL ncrit=9 |  |  |  | L/D Max: | 169.721 | at alpha= | 2 | deg
Re: | 5000000 |  |  | Cd Min: | 0.05438 | at alpha= | 20 | deg
Mach: | 0 |  |  | Cl=0 at alpha= | -3.3543 | deg
|  |  |  | @ Cl=0.1, Cd= | 0.0057438
|  |  |  | @ Cl=0.4, Cd= | 0.0033929
|  |  |  | @ Cl=0.6, Cd= | 0.0035667
alpha (deg) | Cl | Cd | Cm | Cl/Cd
-20 | -1.3174 | 0.03748 | -0.1114 | -35.1494
-19.5 | -1.3147 | 0.03369 | -0.1111 | -39.0234
-19 | -1.3059 | 0.03065 | -0.1102 | -42.6069
-18.5 | -1.2961 | 0.0279 | -0.1087 | -46.4552
-18 | -1.2811 | 0.02563 | -0.107 | -49.9844
-17 | -1.2455 | 0.02184 | -0.1026 | -57.0284
-16.5 | -1.2223 | 0.0204 | -0.1004 | -59.9167
-16 | -1.1986 | 0.01907 | -0.0977 | -62.8526
-15.5 | -1.1716 | 0.01795 | -0.0952 | -65.2702
-15 | -1.1441 | 0.01696 | -0.0922 | -67.4587
-14.5 | -1.1133 | 0.01624 | -0.0893 | -68.553
-14 | -1.0868 | 0.0154 | -0.0854 | -70.5714
-13.5 | -1.0581 | 0.01407 | -0.0821 | -75.2026
-13 | -1.0177 | 0.0132 | -0.0805 | -77.0985
-12.5 | -0.9713 | 0.01269 | -0.0798 | -76.5406
-12 | -0.9244 | 0.01213 | -0.079 | -76.2077
-11.5 | -0.8764 | 0.01157 | -0.0785 | -75.7476
-10.5 | -0.7771 | 0.01059 | -0.0779 | -73.3805
-10 | -0.7264 | 0.01014 | -0.0777 | -71.6371
-9.5 | -0.6746 | 0.0097 | -0.0777 | -69.5464
-9 | -0.6223 | 0.00929 | -0.0777 | -66.986
-8.5 | -0.572 | 0.00866 | -0.0774 | -66.0508
-8 | -0.5187 | 0.00825 | -0.0775 | -62.8727
-7.5 | -0.4643 | 0.00796 | -0.0779 | -58.3291
-7 | -0.4095 | 0.00767 | -0.0783 | -53.3898
-6.5 | -0.354 | 0.00741 | -0.0788 | -47.7733
-6 | -0.2981 | 0.00719 | -0.0793 | -41.4604
-5 | -0.187 | 0.00663 | -0.0803 | -28.2051
-4.5 | -0.1302 | 0.00643 | -0.081 | -20.2488
-4 | -0.0732 | 0.00627 | -0.0818 | -11.6746
-3.5 | -0.0167 | 0.00605 | -0.0824 | -2.7603
-2.5 | 0.0979 | 0.00575 | -0.084 | 17.0261
-2 | 0.1554 | 0.00558 | -0.0848 | 27.8495
-1.5 | 0.2113 | 0.00519 | -0.0854 | 40.7129
-1 | 0.2655 | 0.00462 | -0.0859 | 57.4675
-0.5 | 0.3183 | 0.00376 | -0.0864 | 84.6543
0 | 0.3749 | 0.00338 | -0.0871 | 110.9172
0.5 | 0.4333 | 0.00341 | -0.0881 | 127.0674
1 | 0.4921 | 0.00342 | -0.0891 | 143.8889
1.5 | 0.5503 | 0.00348 | -0.09 | 158.1322
2 | 0.6076 | 0.00358 | -0.0908 | 169.7207
2.5 | 0.6439 | 0.00477 | -0.0875 | 134.9895
3 | 0.6791 | 0.00582 | -0.0841 | 116.6838
3.5 | 0.711 | 0.0068 | -0.0801 | 104.5588
4 | 0.7416 | 0.00767 | -0.0757 | 96.6884
4.5 | 0.7625 | 0.00841 | -0.0692 | 90.6659
5 | 0.794 | 0.00909 | -0.065 | 87.3487
5.5 | 0.8343 | 0.00955 | -0.0627 | 87.3613
6 | 0.8761 | 0.00999 | -0.0607 | 87.6977
6.5 | 0.917 | 0.01048 | -0.0586 | 87.5
7 | 0.9583 | 0.01097 | -0.0566 | 87.3564
7.5 | 0.9991 | 0.01149 | -0.0547 | 86.9539
8 | 1.0383 | 0.01211 | -0.0525 | 85.7391
8.5 | 1.0779 | 0.01271 | -0.0505 | 84.8072
9 | 1.1174 | 0.01335 | -0.0486 | 83.7004
9.5 | 1.1561 | 0.01403 | -0.0466 | 82.402
10 | 1.1923 | 0.01486 | -0.0443 | 80.2355
10.5 | 1.2286 | 0.0157 | -0.0421 | 78.2548
11 | 1.2653 | 0.01652 | -0.0401 | 76.592
11.5 | 1.3023 | 0.01734 | -0.0382 | 75.1038
12 | 1.3365 | 0.0183 | -0.036 | 73.0328
12.5 | 1.3686 | 0.01932 | -0.0336 | 70.8385
13.5 | 1.434 | 0.02161 | -0.0296 | 66.3582
14 | 1.4664 | 0.02287 | -0.0277 | 64.1189
14.5 | 1.4966 | 0.02427 | -0.0257 | 61.6646
15 | 1.5253 | 0.02584 | -0.0237 | 59.0286
15.5 | 1.5521 | 0.02758 | -0.0217 | 56.2763
16 | 1.5768 | 0.02953 | -0.0196 | 53.3965
16.5 | 1.5983 | 0.03181 | -0.0174 | 50.2452
17 | 1.6212 | 0.03402 | -0.0156 | 47.6543
17.5 | 1.6436 | 0.03636 | -0.0139 | 45.2035
18 | 1.6632 | 0.03902 | -0.0123 | 42.6243
18.5 | 1.6787 | 0.04212 | -0.0107 | 39.8552
19 | 1.6906 | 0.04571 | -0.0092 | 36.9853
19.5 | 1.7002 | 0.04968 | -0.008 | 34.223
20 | 1.7046 | 0.05438 | -0.0071 | 31.3461

## 75. Re 5M Mach 0.10 (1)
BIGFOIL.COM POLAR EXPORT
NACA66-414 a=0.8
NACA66-414 a=0.8 |  |  |  | Cl Max: | 1.339 | at alpha= | 11 | deg
JavaFoil+Calcfoil stall+Eppler ext transition |  |  |  | L/D Max: | 179.066 | at alpha= | 2.5 | deg
Re: | 5000000 |  |  | Cd Min: | 0.00367 | at alpha= | 1 | deg
Mach: | 0.1 |  |  | Cl=0 at alpha= | -3.2083 | deg
|  |  |  | @ Cl=0.1, Cd= | 0.0061271
|  |  |  | @ Cl=0.4, Cd= | 0.0038313
|  |  |  | @ Cl=0.6, Cd= | 0.0037143
alpha (deg) | Cl | Cd | Cm | Cl/Cd
-16 | -0.618 | 0.11652 | -0.023 | -5.305
-15.5 | -0.636 | 0.11066 | -0.024 | -5.744
-15 | -0.651 | 0.10346 | -0.024 | -6.288
-14.5 | -0.663 | 0.09802 | -0.025 | -6.763
-14 | -0.672 | 0.09204 | -0.027 | -7.306
-13.5 | -0.67 | 0.08681 | -0.027 | -7.723
-13 | -0.665 | 0.08138 | -0.028 | -8.176
-12.5 | -0.657 | 0.07718 | -0.029 | -8.507
-12 | -0.646 | 0.07186 | -0.031 | -8.993
-11.5 | -0.633 | 0.06614 | -0.033 | -9.574
-11 | -0.712 | 0.01672 | -0.054 | -42.559
-10.5 | -0.708 | 0.0119 | -0.057 | -59.478
-10 | -0.688 | 0.01041 | -0.059 | -66.113
-9.5 | -0.657 | 0.0098 | -0.061 | -67.031
-9 | -0.62 | 0.00929 | -0.062 | -66.784
-8.5 | -0.58 | 0.00849 | -0.063 | -68.278
-8 | -0.535 | 0.00868 | -0.064 | -61.626
-7.5 | -0.487 | 0.00831 | -0.065 | -58.567
-7 | -0.436 | 0.00803 | -0.066 | -54.329
-6.5 | -0.383 | 0.00772 | -0.068 | -49.647
-6 | -0.328 | 0.00749 | -0.069 | -43.839
-5.5 | -0.272 | 0.00725 | -0.07 | -37.481
-5 | -0.214 | 0.00703 | -0.071 | -30.463
-4.5 | -0.155 | 0.00682 | -0.072 | -22.737
-4 | -0.096 | 0.00659 | -0.073 | -14.481
-3.5 | -0.035 | 0.00649 | -0.074 | -5.449
-3 | 0.025 | 0.00632 | -0.075 | 3.975
-2.5 | 0.086 | 0.00615 | -0.076 | 13.961
-2 | 0.147 | 0.00605 | -0.077 | 24.288
-1.5 | 0.208 | 0.00591 | -0.078 | 35.181
-1 | 0.27 | 0.00376 | -0.079 | 71.778
-0.5 | 0.331 | 0.00377 | -0.08 | 87.647
0 | 0.392 | 0.00383 | -0.081 | 102.343
0.5 | 0.453 | 0.00384 | -0.082 | 118.04
1 | 0.513 | 0.00367 | -0.083 | 139.995
1.5 | 0.574 | 0.00371 | -0.084 | 154.733
2 | 0.635 | 0.00372 | -0.085 | 170.385
2.5 | 0.692 | 0.00387 | -0.086 | 179.066
3 | 0.749 | 0.00517 | -0.087 | 144.979
3.5 | 0.806 | 0.00581 | -0.088 | 138.576
4 | 0.859 | 0.00958 | -0.089 | 89.599
4.5 | 0.914 | 0.00992 | -0.089 | 92.106
5 | 0.967 | 0.01031 | -0.09 | 93.835
5.5 | 1.018 | 0.0107 | -0.091 | 95.183
6 | 1.068 | 0.01112 | -0.092 | 96.031
6.5 | 1.115 | 0.01157 | -0.093 | 96.417
7 | 1.16 | 0.01209 | -0.094 | 95.895
7.5 | 1.201 | 0.01264 | -0.095 | 95.045
8 | 1.238 | 0.01315 | -0.096 | 94.215
8.5 | 1.269 | 0.01372 | -0.097 | 92.454
9 | 1.294 | 0.01443 | -0.097 | 89.673
9.5 | 1.314 | 0.01502 | -0.098 | 87.47
10 | 1.328 | 0.01567 | -0.099 | 84.755
10.5 | 1.336 | 0.01641 | -0.1 | 81.434
11 | 1.339 | 0.01728 | -0.101 | 77.47
11.5 | 1.335 | 0.0181 | -0.101 | 73.752
12 | 1.326 | 0.01918 | -0.102 | 69.12
12.5 | 1.305 | 0.02038 | -0.103 | 64.059
13 | 1.276 | 0.02168 | -0.103 | 58.878
13.5 | 1.242 | 0.02301 | -0.104 | 53.982
14 | 1.195 | 0.02632 | -0.104 | 45.389
14.5 | 0.989 | 0.09021 | -0.07 | 10.968
15 | 0.971 | 0.08399 | -0.078 | 11.556
15.5 | 0.906 | 0.10734 | -0.064 | 8.436
16 | 0.863 | 0.11678 | -0.061 | 7.39

## 76. Re 5M Mach 0.10 (2)
BIGFOIL.COM POLAR EXPORT
NACA66-414 a=0.8
NACA66-414 a=0.8 |  |  |  | Cl Max: | 1.6947 | at alpha= | 20 | deg
XFOIL ncrit=9 |  |  |  | L/D Max: | 170.251 | at alpha= | 2 | deg
Re: | 5000000 |  |  | Cd Min: | 0.05802 | at alpha= | 20 | deg
Mach: | 0.1 |  |  | Cl=0 at alpha= | -3.3552 | deg
|  |  |  | @ Cl=0.1, Cd= | 0.0057559
|  |  |  | @ Cl=0.4, Cd= | 0.0034017
|  |  |  | @ Cl=0.6, Cd= | 0.0035706
alpha (deg) | Cl | Cd | Cm | Cl/Cd
-20 | -1.2569 | 0.04574 | -0.1131 | -27.4792
-19 | -1.2634 | 0.03561 | -0.1149 | -35.4788
-18.5 | -1.2629 | 0.03176 | -0.1139 | -39.7639
-18 | -1.2531 | 0.02881 | -0.1126 | -43.4953
-17.5 | -1.2494 | 0.02575 | -0.1102 | -48.5204
-17 | -1.2287 | 0.02389 | -0.1082 | -51.4316
-16.5 | -1.2075 | 0.02217 | -0.1059 | -54.4655
-16 | -1.1882 | 0.02047 | -0.103 | -58.0459
-15.5 | -1.1631 | 0.01912 | -0.1002 | -60.8316
-15 | -1.138 | 0.01789 | -0.0971 | -63.611
-14.5 | -1.1069 | 0.01707 | -0.0943 | -64.8448
-14 | -1.0809 | 0.01607 | -0.0903 | -67.262
-13.5 | -1.0548 | 0.015 | -0.0861 | -70.32
-13 | -1.0208 | 0.01371 | -0.0834 | -74.4566
-12.5 | -0.9756 | 0.01307 | -0.0823 | -74.6442
-12 | -0.929 | 0.01246 | -0.0813 | -74.5586
-11.5 | -0.881 | 0.01186 | -0.0805 | -74.2833
-11 | -0.8314 | 0.01136 | -0.08 | -73.1866
-10.5 | -0.7814 | 0.0108 | -0.0795 | -72.3519
-9.5 | -0.6786 | 0.00983 | -0.0789 | -69.0336
-9 | -0.6261 | 0.00941 | -0.0788 | -66.5356
-8.5 | -0.5747 | 0.00881 | -0.0785 | -65.2327
-8 | -0.5219 | 0.00832 | -0.0784 | -62.7284
-7.5 | -0.4672 | 0.00801 | -0.0787 | -58.3271
-7 | -0.4119 | 0.00772 | -0.079 | -53.3549
-6.5 | -0.3561 | 0.00745 | -0.0795 | -47.7987
-6 | -0.2999 | 0.00722 | -0.08 | -41.5374
-5.5 | -0.2448 | 0.00688 | -0.0803 | -35.5814
-5 | -0.188 | 0.00665 | -0.0809 | -28.2707
-4.5 | -0.1308 | 0.00645 | -0.0816 | -20.2791
-4 | -0.0735 | 0.00628 | -0.0823 | -11.7038
-3.5 | -0.0167 | 0.00606 | -0.0829 | -2.7558
-2.5 | 0.0986 | 0.00576 | -0.0845 | 17.1181
-2 | 0.1565 | 0.00559 | -0.0853 | 27.9964
-1.5 | 0.2127 | 0.00521 | -0.086 | 40.8253
-1 | 0.2671 | 0.00464 | -0.0864 | 57.5647
-0.5 | 0.3202 | 0.00377 | -0.0869 | 84.9337
0 | 0.3771 | 0.00339 | -0.0876 | 111.2389
0.5 | 0.4358 | 0.00342 | -0.0886 | 127.4269
1 | 0.4951 | 0.00343 | -0.0896 | 144.344
1.5 | 0.5536 | 0.00349 | -0.0905 | 158.6246
2 | 0.6112 | 0.00359 | -0.0913 | 170.2507
2.5 | 0.6474 | 0.00478 | -0.088 | 135.4393
3 | 0.682 | 0.00583 | -0.0844 | 116.9811
3.5 | 0.7131 | 0.00683 | -0.08 | 104.407
4 | 0.7414 | 0.00769 | -0.0751 | 96.4109
4.5 | 0.7616 | 0.00847 | -0.0684 | 89.9174
5 | 0.7934 | 0.00917 | -0.0643 | 86.5213
5.5 | 0.8341 | 0.00964 | -0.0619 | 86.5249
6 | 0.8765 | 0.01009 | -0.06 | 86.8682
6.5 | 0.9174 | 0.0106 | -0.0578 | 86.5472
7 | 0.9587 | 0.0111 | -0.0558 | 86.3694
7.5 | 1.0002 | 0.01163 | -0.0539 | 86.0017
8 | 1.0388 | 0.01229 | -0.0515 | 84.524
8.5 | 1.0796 | 0.01288 | -0.0496 | 83.8199
9 | 1.1189 | 0.01355 | -0.0475 | 82.5756
9.5 | 1.1577 | 0.01426 | -0.0455 | 81.1851
10 | 1.1937 | 0.01514 | -0.043 | 78.8441
10.5 | 1.2303 | 0.01599 | -0.0408 | 76.9418
11 | 1.2677 | 0.01683 | -0.0388 | 75.3238
11.5 | 1.304 | 0.01772 | -0.0367 | 73.5892
12 | 1.3392 | 0.0187 | -0.0345 | 71.615
12.5 | 1.3699 | 0.01984 | -0.0317 | 69.0474
14 | 1.4685 | 0.02354 | -0.0257 | 62.3832
14.5 | 1.4995 | 0.02499 | -0.0237 | 60.004
15 | 1.5273 | 0.0267 | -0.0215 | 57.2022
15.5 | 1.5516 | 0.02871 | -0.0191 | 54.0439
16 | 1.5752 | 0.03087 | -0.0168 | 51.0269
16.5 | 1.6002 | 0.03299 | -0.0149 | 48.5056
17 | 1.6228 | 0.03536 | -0.013 | 45.8937
17.5 | 1.6431 | 0.03801 | -0.0112 | 43.2281
18 | 1.659 | 0.04114 | -0.0094 | 40.3257
18.5 | 1.6726 | 0.04462 | -0.0078 | 37.4854
19 | 1.6781 | 0.04907 | -0.0062 | 34.1981
19.5 | 1.6877 | 0.05329 | -0.0052 | 31.6701
20 | 1.6947 | 0.05802 | -0.0047 | 29.2089

## 77. Re 5M Mach 0.25 (1)
BIGFOIL.COM POLAR EXPORT
NACA66-414 a=0.8
NACA66-414 a=0.8 |  |  |  | Cl Max: | 1.296 | at alpha= | 9.5 | deg
JavaFoil+Calcfoil stall+Eppler ext transition |  |  |  | L/D Max: | 193.6 | at alpha= | 2.5 | deg
Re: | 5000000 |  |  | Cd Min: | 0.00367 | at alpha= | 0 | deg
Mach: | 0.25 |  |  | Cl=0 at alpha= | -3.2097 | deg
|  |  |  | @ Cl=0.1, Cd= | 0.0062238
|  |  |  | @ Cl=0.4, Cd= | 0.0036771
|  |  |  | @ Cl=0.6, Cd= | 0.0037465
alpha (deg) | Cl | Cd | Cm | Cl/Cd
-14.5 | -0.485 | 0.10796 | -0.024 | -4.491
-14 | -0.524 | 0.10189 | -0.025 | -5.144
-13.5 | -0.546 | 0.09416 | -0.026 | -5.795
-13 | -0.562 | 0.08733 | -0.026 | -6.435
-12.5 | -0.573 | 0.08268 | -0.027 | -6.931
-12 | -0.579 | 0.07615 | -0.028 | -7.6
-11.5 | -0.579 | 0.07231 | -0.029 | -8.006
-11 | -0.571 | 0.07325 | -0.026 | -7.794
-10.5 | -0.564 | 0.0619 | -0.033 | -9.117
-10 | -0.548 | 0.05824 | -0.034 | -9.415
-9.5 | -0.634 | 0.01114 | -0.061 | -56.893
-9 | -0.612 | 0.00986 | -0.063 | -62.054
-8.5 | -0.578 | 0.00931 | -0.065 | -62.034
-8 | -0.538 | 0.00834 | -0.066 | -64.472
-7.5 | -0.493 | 0.00864 | -0.067 | -57.03
-7 | -0.443 | 0.0083 | -0.068 | -53.406
-6.5 | -0.39 | 0.00793 | -0.069 | -49.267
-6 | -0.335 | 0.00767 | -0.07 | -43.746
-5.5 | -0.278 | 0.00741 | -0.072 | -37.546
-5 | -0.219 | 0.00717 | -0.073 | -30.59
-4.5 | -0.159 | 0.00696 | -0.074 | -22.866
-4 | -0.098 | 0.00672 | -0.075 | -14.586
-3.5 | -0.036 | 0.00653 | -0.076 | -5.562
-3 | 0.026 | 0.00643 | -0.077 | 4.014
-2.5 | 0.088 | 0.00626 | -0.078 | 14.104
-2 | 0.151 | 0.00607 | -0.079 | 24.863
-1.5 | 0.214 | 0.00593 | -0.08 | 36.036
-1 | 0.277 | 0.00378 | -0.081 | 73.236
-0.5 | 0.34 | 0.00382 | -0.082 | 88.962
0 | 0.403 | 0.00367 | -0.084 | 109.618
0.5 | 0.465 | 0.00371 | -0.085 | 125.158
1 | 0.527 | 0.00373 | -0.086 | 141.502
1.5 | 0.59 | 0.00374 | -0.087 | 157.736
2 | 0.652 | 0.00378 | -0.088 | 172.444
2.5 | 0.711 | 0.00367 | -0.089 | 193.6
3 | 0.768 | 0.00533 | -0.089 | 144.24
3.5 | 0.826 | 0.00603 | -0.09 | 137.096
4 | 0.881 | 0.00987 | -0.091 | 89.236
4.5 | 0.936 | 0.01024 | -0.092 | 91.424
5 | 0.99 | 0.01066 | -0.093 | 92.883
5.5 | 1.042 | 0.01109 | -0.094 | 93.923
6 | 1.091 | 0.01159 | -0.095 | 94.134
6.5 | 1.137 | 0.01205 | -0.096 | 94.366
7 | 1.179 | 0.01266 | -0.096 | 93.147
7.5 | 1.218 | 0.01329 | -0.097 | 91.659
8 | 1.25 | 0.01385 | -0.098 | 90.292
8.5 | 1.273 | 0.01454 | -0.099 | 87.555
9 | 1.289 | 0.01531 | -0.1 | 84.18
9.5 | 1.296 | 0.01608 | -0.101 | 80.591
10 | 1.294 | 0.01681 | -0.102 | 76.974
10.5 | 1.282 | 0.0177 | -0.102 | 72.431
11 | 1.261 | 0.01877 | -0.103 | 67.157
11.5 | 1.228 | 0.02022 | -0.104 | 60.732
12 | 1.184 | 0.0219 | -0.104 | 54.076
12.5 | 0.944 | 0.08157 | -0.061 | 11.573
13 | 0.88 | 0.09011 | -0.055 | 9.77
13.5 | 0.813 | 0.09765 | -0.053 | 8.325
14 | 0.74 | 0.10321 | -0.053 | 7.172
14.5 | 0.662 | 0.11403 | -0.051 | 5.803

## 78. Re 5M Mach 0.25 (2)
BIGFOIL.COM POLAR EXPORT
NACA66-414 a=0.8
NACA66-414 a=0.8 |  |  |  | Cl Max: | 1.5975 | at alpha= | 17.5 | deg
XFOIL ncrit=9 |  |  |  | L/D Max: | 174.42 | at alpha= | 2 | deg
Re: | 5000000 |  |  | Cd Min: | 0.16907 | at alpha= | -17.5 | deg
Mach: | 0.25 |  |  | Cl=0 at alpha= | -3.3643 | deg
|  |  |  | @ Cl=0.1, Cd= | 0.0058178
|  |  |  | @ Cl=0.4, Cd= | 0.0034271
|  |  |  | @ Cl=0.6, Cd= | 0.0035728
alpha (deg) | Cl | Cd | Cm | Cl/Cd
-17.5 | -0.422 | 0.16907 | -0.0531 | -2.496
-17 | -0.4153 | 0.1592 | -0.058 | -2.6087
-16.5 | -0.4022 | 0.15181 | -0.0625 | -2.6494
-16 | -0.3899 | 0.14439 | -0.0668 | -2.7003
-15.5 | -0.8259 | 0.05091 | -0.1205 | -16.2227
-15 | -0.9059 | 0.03743 | -0.126 | -24.2025
-14.5 | -0.8567 | 0.03705 | -0.1253 | -23.1228
-14 | -0.9541 | 0.02649 | -0.1203 | -36.0174
-13.5 | -0.9225 | 0.02522 | -0.1179 | -36.5781
-13 | -0.9438 | 0.021 | -0.1108 | -44.9429
-12.5 | -0.9583 | 0.01746 | -0.1019 | -54.8855
-12 | -0.9339 | 0.01571 | -0.0968 | -59.4462
-11.5 | -0.8935 | 0.01442 | -0.0938 | -61.9626
-11 | -0.8473 | 0.01343 | -0.0916 | -63.0901
-10.5 | -0.7985 | 0.01254 | -0.0898 | -63.6762
-10 | -0.748 | 0.01174 | -0.0883 | -63.7138
-9.5 | -0.6972 | 0.0109 | -0.0869 | -63.9633
-9 | -0.6442 | 0.01026 | -0.0858 | -62.7875
-8.5 | -0.5898 | 0.00966 | -0.0851 | -61.0559
-8 | -0.5374 | 0.0089 | -0.0841 | -60.382
-7.5 | -0.4824 | 0.00836 | -0.0835 | -57.7033
-7 | -0.425 | 0.00799 | -0.0835 | -53.1915
-6.5 | -0.3673 | 0.00767 | -0.0835 | -47.8879
-6 | -0.3094 | 0.0074 | -0.0837 | -41.8108
-5.5 | -0.2515 | 0.00707 | -0.0839 | -35.5728
-5 | -0.1933 | 0.00675 | -0.0842 | -28.637
-4.5 | -0.1343 | 0.00654 | -0.0847 | -20.5352
-4 | -0.0752 | 0.00636 | -0.0853 | -11.8239
-3 | 0.0431 | 0.00597 | -0.0865 | 7.2194
-2.5 | 0.1029 | 0.00581 | -0.0874 | 17.7108
-2 | 0.1626 | 0.00565 | -0.0882 | 28.7788
-1.5 | 0.2208 | 0.00532 | -0.0888 | 41.5038
-1 | 0.2765 | 0.00473 | -0.0892 | 58.4567
-0.5 | 0.331 | 0.00382 | -0.0896 | 86.6492
0 | 0.3893 | 0.00342 | -0.0903 | 113.8304
0.5 | 0.4498 | 0.00346 | -0.0913 | 130
1 | 0.5112 | 0.00346 | -0.0924 | 147.7457
1.5 | 0.5715 | 0.00353 | -0.0933 | 161.898
2 | 0.6314 | 0.00362 | -0.0941 | 174.4199
2.5 | 0.6668 | 0.00481 | -0.0902 | 138.6279
3 | 0.6976 | 0.00593 | -0.0855 | 117.6391
3.5 | 0.7225 | 0.00697 | -0.0795 | 103.6585
4 | 0.7362 | 0.00786 | -0.0711 | 93.6641
4.5 | 0.7585 | 0.00886 | -0.0648 | 85.6095
5 | 0.7917 | 0.00964 | -0.0607 | 82.1266
5.5 | 0.8341 | 0.01017 | -0.0583 | 82.0157
6 | 0.8777 | 0.01067 | -0.0562 | 82.2587
6.5 | 0.9196 | 0.01129 | -0.0538 | 81.4526
7 | 0.9629 | 0.01184 | -0.0517 | 81.326
7.5 | 1.0045 | 0.01249 | -0.0493 | 80.4243
8 | 1.0449 | 0.01325 | -0.0467 | 78.8604
8.5 | 1.0864 | 0.01395 | -0.0444 | 77.8781
9 | 1.1273 | 0.01473 | -0.0421 | 76.5309
9.5 | 1.1654 | 0.01566 | -0.0393 | 74.4189
10 | 1.2015 | 0.01675 | -0.0363 | 71.7313
10.5 | 1.2409 | 0.01769 | -0.0339 | 70.147
11 | 1.2781 | 0.01878 | -0.0312 | 68.0564
11.5 | 1.3156 | 0.01989 | -0.0287 | 66.1438
12 | 1.3482 | 0.02133 | -0.0256 | 63.2068
12.5 | 1.379 | 0.02286 | -0.0223 | 60.3237
13.5 | 1.4487 | 0.02578 | -0.0175 | 56.1947
14 | 1.4784 | 0.02772 | -0.0146 | 53.3333
14.5 | 1.5019 | 0.0302 | -0.0114 | 49.7318
15 | 1.5288 | 0.03256 | -0.0087 | 46.9533
15.5 | 1.5521 | 0.03528 | -0.006 | 43.9938
16 | 1.5718 | 0.03843 | -0.0034 | 40.9003
16.5 | 1.5828 | 0.04249 | -0.0006 | 37.2511
17 | 1.5919 | 0.04695 | 0.0017 | 33.9063
17.5 | 1.5975 | 0.05202 | 0.0034 | 30.7093
18 | 1.5947 | 0.05831 | 0.0045 | 27.3487
18.5 | 1.5867 | 0.06567 | 0.0045 | 24.1617
19 | 1.5675 | 0.07499 | 0.003 | 20.9028
19.5 | 1.5468 | 0.08526 | -0.0001 | 18.1422
20 | 1.5154 | 0.09787 | -0.0055 | 15.4838

## 79. Re 5M Mach 0.50 (1)
BIGFOIL.COM POLAR EXPORT
NACA66-414 a=0.8
NACA66-414 a=0.8 |  |  |  | Cl Max: | 1.261 | at alpha= | 20 | deg
JavaFoil+Calcfoil stall+Eppler ext transition |  |  |  | L/D Max: | 183.065 | at alpha= | 2.5 | deg
Re: | 5000000 |  |  | Cd Min: | 0.00336 | at alpha= | 0 | deg
Mach: | 0.5 |  |  | Cl=0 at alpha= | -3.2101 | deg
|  |  |  | @ Cl=0.1, Cd= | 0.0064146
|  |  |  | @ Cl=0.4, Cd= | 0.0035162
|  |  |  | @ Cl=0.6, Cd= | 0.0040022
alpha (deg) | Cl | Cd | Cm | Cl/Cd
-20 | -0.925 | 0.15649 | -0.027 | -5.912
-19.5 | -0.9 | 0.1545 | -0.028 | -5.825
-19 | -0.871 | 0.15114 | -0.028 | -5.763
-18.5 | -0.843 | 0.14466 | -0.027 | -5.825
-18 | -0.815 | 0.14044 | -0.028 | -5.806
-17.5 | -0.789 | 0.13577 | -0.028 | -5.808
-17 | -0.762 | 0.13426 | -0.029 | -5.678
-16.5 | -0.734 | 0.12752 | -0.029 | -5.756
-16 | -0.706 | 0.12199 | -0.029 | -5.785
-15.5 | -0.679 | 0.11956 | -0.029 | -5.675
-15 | -0.652 | 0.11318 | -0.03 | -5.756
-14.5 | -0.624 | 0.11122 | -0.031 | -5.613
-14 | -0.597 | 0.10437 | -0.031 | -5.717
-13.5 | -0.569 | 0.09813 | -0.031 | -5.797
-13 | -0.542 | 0.08829 | -0.032 | -6.135
-12.5 | -0.515 | 0.08143 | -0.033 | -6.319
-12 | -0.487 | 0.07588 | -0.033 | -6.419
-11.5 | -0.461 | 0.06977 | -0.036 | -6.606
-11 | -0.435 | 0.06432 | -0.038 | -6.762
-10.5 | -0.403 | 0.07638 | -0.032 | -5.28
-10 | -0.376 | 0.06863 | -0.033 | -5.476
-9.5 | -0.348 | 0.06155 | -0.034 | -5.661
-9 | -0.321 | 0.05685 | -0.035 | -5.645
-8.5 | -0.294 | 0.05161 | -0.037 | -5.695
-8 | -0.266 | 0.05202 | -0.035 | -5.105
-7.5 | -0.237 | 0.05116 | -0.033 | -4.642
-7 | -0.335 | 0.0452 | -0.037 | -7.41
-6.5 | -0.395 | 0.00885 | -0.077 | -44.693
-6 | -0.354 | 0.00846 | -0.078 | -41.86
-5.5 | -0.301 | 0.00758 | -0.08 | -39.659
-5 | -0.24 | 0.00758 | -0.081 | -31.707
-4.5 | -0.176 | 0.00753 | -0.082 | -23.296
-4 | -0.109 | 0.00727 | -0.084 | -14.942
-3.5 | -0.04 | 0.00703 | -0.085 | -5.746
-3 | 0.029 | 0.0068 | -0.086 | 4.224
-2.5 | 0.098 | 0.00642 | -0.087 | 15.319
-2 | 0.168 | 0.00623 | -0.088 | 27.027
-1.5 | 0.239 | 0.00606 | -0.09 | 39.404
-1 | 0.31 | 0.0057 | -0.091 | 54.349
-0.5 | 0.38 | 0.00358 | -0.092 | 106.13
0 | 0.449 | 0.00336 | -0.093 | 133.409
0.5 | 0.518 | 0.00338 | -0.094 | 153.067
1 | 0.588 | 0.00399 | -0.095 | 147.189
1.5 | 0.657 | 0.00406 | -0.097 | 161.761
2 | 0.726 | 0.00412 | -0.098 | 176.345
2.5 | 0.79 | 0.00431 | -0.099 | 183.065
3 | 0.852 | 0.00607 | -0.099 | 140.311
3.5 | 0.912 | 0.01084 | -0.1 | 84.13
4 | 0.974 | 0.01136 | -0.101 | 85.67
4.5 | 1.031 | 0.01191 | -0.102 | 86.571
5 | 1.084 | 0.01252 | -0.103 | 86.589
5.5 | 1.13 | 0.01316 | -0.104 | 85.881
6 | 1.166 | 0.01394 | -0.105 | 83.634
6.5 | 1.186 | 0.01487 | -0.106 | 79.796
7 | 1.179 | 0.01588 | -0.107 | 74.206
7.5 | 1.108 | 0.01717 | -0.108 | 64.543
8 | 0.745 | 0.01829 | -0.109 | 40.755
8.5 | 0.641 | 0.059 | -0.05 | 10.864
9 | 0.809 | 0.01942 | -0.111 | 41.677
9.5 | 0.84 | 0.02077 | -0.112 | 40.465
10 | 0.87 | 0.0223 | -0.112 | 38.986
10.5 | 0.75 | 0.07237 | -0.057 | 10.359
11 | 0.776 | 0.08163 | -0.056 | 9.504
11.5 | 0.961 | 0.02548 | -0.115 | 37.718
12 | 0.833 | 0.08097 | -0.065 | 10.289
12.5 | 0.857 | 0.08848 | -0.062 | 9.688
13 | 0.884 | 0.0974 | -0.064 | 9.08
13.5 | 0.91 | 0.10106 | -0.064 | 9.007
14 | 0.936 | 0.10509 | -0.064 | 8.91
14.5 | 0.965 | 0.11173 | -0.067 | 8.633
15 | 0.996 | 0.11557 | -0.073 | 8.616
15.5 | 1.017 | 0.1177 | -0.069 | 8.641
16 | 1.045 | 0.12205 | -0.072 | 8.559
16.5 | 1.078 | 0.12586 | -0.079 | 8.566
17 | 1.098 | 0.1298 | -0.074 | 8.46
17.5 | 1.124 | 0.13358 | -0.075 | 8.415
18 | 1.153 | 0.13942 | -0.078 | 8.271
18.5 | 1.194 | 0.13923 | -0.088 | 8.572
19 | 1.205 | 0.14934 | -0.08 | 8.068
19.5 | 1.231 | 0.15358 | -0.081 | 8.013
20 | 1.261 | 0.15878 | -0.085 | 7.941

## 80. Re 5M Mach 0.50 (2)
BIGFOIL.COM POLAR EXPORT
NACA66-414 a=0.8
NACA66-414 a=0.8 |  |  |  | Cl Max: | 1.1887 | at alpha= | 10.5 | deg
XFOIL ncrit=9 |  |  |  | L/D Max: | 188.766 | at alpha= | 2 | deg
Re: | 5000000 |  |  | Cd Min: | 0.22958 | at alpha= | -20 | deg
Mach: | 0.5 |  |  | Cl=0 at alpha= | -3.4063 | deg
|  |  |  | @ Cl=0.1, Cd= | 0.0061277
|  |  |  | @ Cl=0.4, Cd= | 0.0039511
|  |  |  | @ Cl=0.6, Cd= | 0.0036707
alpha (deg) | Cl | Cd | Cm | Cl/Cd
-20 | -0.5045 | 0.22958 | -0.0321 | -2.1975
-19.5 | -0.4854 | 0.22084 | -0.037 | -2.198
-19 | -0.4654 | 0.21259 | -0.0419 | -2.1892
-18.5 | -0.4487 | 0.20313 | -0.0469 | -2.2089
-18 | -0.4283 | 0.19557 | -0.0517 | -2.19
-17.5 | -0.4077 | 0.18814 | -0.0563 | -2.167
-17 | -0.3913 | 0.17898 | -0.0612 | -2.1863
-16.5 | -0.3688 | 0.17234 | -0.0658 | -2.14
-16 | -0.3492 | 0.1649 | -0.0703 | -2.1176
-15.5 | -0.3332 | 0.15644 | -0.075 | -2.1299
-15 | -0.3161 | 0.14836 | -0.0797 | -2.1306
-14.5 | -0.2986 | 0.14073 | -0.0842 | -2.1218
-14 | -0.2795 | 0.13384 | -0.0884 | -2.0883
-13.5 | -0.2678 | 0.12513 | -0.0932 | -2.1402
-13 | -0.2595 | 0.11587 | -0.0981 | -2.2396
-12.5 | -0.2541 | 0.10686 | -0.103 | -2.3779
-12 | -0.2461 | 0.0987 | -0.1076 | -2.4934
-11.5 | -0.246 | 0.08962 | -0.1125 | -2.7449
-11 | -0.241 | 0.08179 | -0.1169 | -2.9466
-10.5 | -0.2495 | 0.07214 | -0.1223 | -3.4586
-10 | -0.2591 | 0.06241 | -0.1283 | -4.1516
-9.5 | -0.2864 | 0.04878 | -0.1392 | -5.8713
-9 | -0.325 | 0.03999 | -0.1417 | -8.127
-8.5 | -0.3657 | 0.0335 | -0.1381 | -10.9164
-8 | -0.4057 | 0.0284 | -0.1286 | -14.2852
-7.5 | -0.4282 | 0.02154 | -0.1201 | -19.8793
-7 | -0.4298 | 0.01437 | -0.1125 | -29.9095
-6.5 | -0.3869 | 0.01097 | -0.1083 | -35.2689
-6 | -0.3339 | 0.00922 | -0.1049 | -36.2148
-5.5 | -0.2743 | 0.00829 | -0.1024 | -33.0881
-5 | -0.2106 | 0.00773 | -0.101 | -27.2445
-4.5 | -0.1472 | 0.0071 | -0.0998 | -20.7324
-4 | -0.0801 | 0.00677 | -0.0995 | -11.8316
-3.5 | -0.0125 | 0.00652 | -0.0995 | -1.9172
-3 | 0.0542 | 0.00625 | -0.0997 | 8.672
-2.5 | 0.1216 | 0.00607 | -0.1001 | 20.0329
-2 | 0.1888 | 0.00592 | -0.1007 | 31.8919
-1.5 | 0.2562 | 0.00575 | -0.1014 | 44.5565
-1 | 0.3196 | 0.00519 | -0.1017 | 61.58
-0.5 | 0.3787 | 0.00413 | -0.1018 | 91.6949
0 | 0.443 | 0.00359 | -0.1023 | 123.3983
0.5 | 0.5121 | 0.00363 | -0.1033 | 141.0744
1 | 0.5823 | 0.00365 | -0.1046 | 159.5342
1.5 | 0.6507 | 0.00373 | -0.1054 | 174.4504
2 | 0.7192 | 0.00381 | -0.1061 | 188.7664
2.5 | 0.7559 | 0.00475 | -0.1005 | 159.1368
3 | 0.7356 | 0.00626 | -0.0837 | 117.508
3.5 | 0.7361 | 0.00774 | -0.072 | 95.1034
4 | 0.7384 | 0.00956 | -0.0613 | 77.2385
4.5 | 0.7539 | 0.01128 | -0.0533 | 66.8351
5.5 | 0.8396 | 0.01318 | -0.0459 | 63.7026
6 | 0.8871 | 0.01406 | -0.0427 | 63.0939
6.5 | 0.9341 | 0.01501 | -0.0394 | 62.2318
7 | 0.9815 | 0.01604 | -0.036 | 61.1908
7.5 | 1.0239 | 0.01735 | -0.0319 | 59.0144
8 | 1.0681 | 0.01869 | -0.0279 | 57.1482
8.5 | 1.1081 | 0.02035 | -0.0233 | 54.4521
9 | 1.146 | 0.02225 | -0.0185 | 51.5056
9.5 | 1.1742 | 0.02481 | -0.0128 | 47.3277
10.5 | 1.1887 | 0.03358 | 0.0008 | 35.399
11 | 1.185 | 0.0398 | 0.0063 | 29.7739
11.5 | 1.1548 | 0.04869 | 0.0104 | 23.7174
12 | 1.1177 | 0.05909 | 0.0115 | 18.9152
12.5 | 1.0801 | 0.07097 | 0.0092 | 15.2191
13 | 1.0438 | 0.08452 | 0.0032 | 12.3497
13.5 | 1.0125 | 0.09944 | -0.0059 | 10.182
14 | 0.9865 | 0.11545 | -0.0169 | 8.5448
14.5 | 0.9634 | 0.13255 | -0.0279 | 7.2682
15 | 0.9463 | 0.14812 | -0.0376 | 6.3887
15.5 | 0.9344 | 0.16114 | -0.0447 | 5.7987

## 81. Re 6M Mach 0.00 (1)
BIGFOIL.COM POLAR EXPORT
NACA66-414 a=0.8
NACA66-414 a=0.8 |  |  |  | Cl Max: | 1.348 | at alpha= | 11 | deg
JavaFoil+Calcfoil stall+Eppler ext transition |  |  |  | L/D Max: | 169.04 | at alpha= | 2 | deg
Re: | 6000000 |  |  | Cd Min: | 0.00356 | at alpha= | 1 | deg
Mach: | 0 |  |  | Cl=0 at alpha= | -3.2083 | deg
|  |  |  | @ Cl=0.1, Cd= | 0.0059431
|  |  |  | @ Cl=0.4, Cd= | 0.0036917
|  |  |  | @ Cl=0.6, Cd= | 0.0036522
alpha (deg) | Cl | Cd | Cm | Cl/Cd
-16.5 | -0.634 | 0.11875 | -0.024 | -5.338
-16 | -0.649 | 0.11335 | -0.024 | -5.728
-15.5 | -0.663 | 0.10662 | -0.025 | -6.221
-15 | -0.675 | 0.1007 | -0.026 | -6.707
-14.5 | -0.685 | 0.09524 | -0.027 | -7.187
-14 | -0.691 | 0.08929 | -0.028 | -7.734
-13.5 | -0.687 | 0.08348 | -0.029 | -8.226
-13 | -0.679 | 0.07941 | -0.03 | -8.545
-12.5 | -0.67 | 0.07353 | -0.031 | -9.106
-12 | -0.659 | 0.06744 | -0.034 | -9.765
-11.5 | -0.746 | 0.01571 | -0.054 | -47.447
-11 | -0.745 | 0.01133 | -0.057 | -65.732
-10.5 | -0.721 | 0.01056 | -0.058 | -68.268
-10 | -0.693 | 0.0099 | -0.059 | -69.995
-9.5 | -0.659 | 0.00937 | -0.061 | -70.36
-9 | -0.622 | 0.0085 | -0.062 | -73.113
-8.5 | -0.58 | 0.00877 | -0.063 | -66.11
-8 | -0.534 | 0.00835 | -0.064 | -63.99
-7.5 | -0.486 | 0.00804 | -0.065 | -60.393
-7 | -0.435 | 0.00773 | -0.066 | -56.252
-6.5 | -0.382 | 0.00742 | -0.067 | -51.471
-6 | -0.327 | 0.00718 | -0.068 | -45.543
-5.5 | -0.271 | 0.00696 | -0.069 | -38.92
-5 | -0.213 | 0.00674 | -0.07 | -31.616
-4.5 | -0.154 | 0.00662 | -0.071 | -23.338
-4 | -0.095 | 0.00643 | -0.072 | -14.789
-3.5 | -0.035 | 0.00622 | -0.074 | -5.657
-3 | 0.025 | 0.00614 | -0.075 | 4.073
-2.5 | 0.085 | 0.00598 | -0.076 | 14.291
-2 | 0.146 | 0.00583 | -0.077 | 25.056
-1.5 | 0.207 | 0.00577 | -0.078 | 35.833
-1 | 0.268 | 0.00362 | -0.079 | 73.996
-0.5 | 0.329 | 0.00367 | -0.08 | 89.717
0 | 0.39 | 0.00368 | -0.081 | 106.027
0.5 | 0.45 | 0.00375 | -0.082 | 120.18
1 | 0.511 | 0.00356 | -0.083 | 143.618
1.5 | 0.571 | 0.00357 | -0.084 | 159.885
2 | 0.631 | 0.00374 | -0.085 | 169.04
2.5 | 0.687 | 0.00425 | -0.086 | 161.877
3 | 0.745 | 0.00554 | -0.087 | 134.388
3.5 | 0.802 | 0.00615 | -0.088 | 130.343
4 | 0.855 | 0.00925 | -0.088 | 92.508
4.5 | 0.91 | 0.00956 | -0.089 | 95.232
5 | 0.963 | 0.00991 | -0.09 | 97.187
5.5 | 1.015 | 0.01031 | -0.091 | 98.446
6 | 1.065 | 0.01069 | -0.092 | 99.61
6.5 | 1.112 | 0.01112 | -0.093 | 99.949
7 | 1.157 | 0.01161 | -0.094 | 99.59
7.5 | 1.198 | 0.01214 | -0.095 | 98.733
8 | 1.236 | 0.0126 | -0.095 | 98.142
8.5 | 1.268 | 0.01316 | -0.096 | 96.352
9 | 1.295 | 0.01381 | -0.097 | 93.771
9.5 | 1.316 | 0.01437 | -0.098 | 91.562
10 | 1.332 | 0.0151 | -0.099 | 88.253
10.5 | 1.343 | 0.01568 | -0.1 | 85.681
11 | 1.348 | 0.01643 | -0.1 | 82.082
11.5 | 1.348 | 0.01721 | -0.101 | 78.318
12 | 1.343 | 0.01822 | -0.102 | 73.69
12.5 | 1.328 | 0.0191 | -0.103 | 69.51
13 | 1.304 | 0.02031 | -0.103 | 64.195
13.5 | 1.275 | 0.02162 | -0.104 | 58.955
14 | 1.239 | 0.02355 | -0.104 | 52.623
14.5 | 1.2 | 0.02554 | -0.104 | 46.971
15 | 1.145 | 0.03081 | -0.103 | 37.159
15.5 | 0.971 | 0.09097 | -0.076 | 10.675
16 | 0.924 | 0.10449 | -0.071 | 8.843

## 82. Re 6M Mach 0.00 (2)
BIGFOIL.COM POLAR EXPORT
NACA66-414 a=0.8
NACA66-414 a=0.8 |  |  |  | Cl Max: | 1.7313 | at alpha= | 20 | deg
XFOIL ncrit=9 |  |  |  | L/D Max: | 166.084 | at alpha= | 1.5 | deg
Re: | 6000000 |  |  | Cd Min: | 0.0514 | at alpha= | 20 | deg
Mach: | 0 |  |  | Cl=0 at alpha= | -3.3487 | deg
|  |  |  | @ Cl=0.1, Cd= | 0.0055345
|  |  |  | @ Cl=0.4, Cd= | 0.0032675
|  |  |  | @ Cl=0.6, Cd= | 0.0036495
alpha (deg) | Cl | Cd | Cm | Cl/Cd
-20 | -1.3691 | 0.03317 | -0.1107 | -41.2752
-19.5 | -1.3622 | 0.03003 | -0.1097 | -45.3613
-19 | -1.3538 | 0.02721 | -0.1081 | -49.7538
-18.5 | -1.3408 | 0.02486 | -0.1062 | -53.934
-18 | -1.3225 | 0.02299 | -0.1041 | -57.525
-17.5 | -1.3049 | 0.02113 | -0.1017 | -61.7558
-17 | -1.2806 | 0.01978 | -0.0995 | -64.7422
-16.5 | -1.2567 | 0.01847 | -0.0969 | -68.0401
-16 | -1.2296 | 0.01737 | -0.0943 | -70.7887
-15.5 | -1.2019 | 0.01641 | -0.0914 | -73.2419
-15 | -1.1736 | 0.01557 | -0.0882 | -75.3757
-14.5 | -1.1438 | 0.01491 | -0.0847 | -76.7136
-14 | -1.1075 | 0.01428 | -0.0823 | -77.556
-13.5 | -1.0647 | 0.0137 | -0.0811 | -77.7153
-13 | -1.0254 | 0.01272 | -0.0793 | -80.6132
-12.5 | -0.982 | 0.01193 | -0.0781 | -82.3135
-12 | -0.9347 | 0.01135 | -0.0775 | -82.3524
-11.5 | -0.8858 | 0.01085 | -0.0771 | -81.6406
-11 | -0.8355 | 0.0104 | -0.0768 | -80.3365
-10.5 | -0.7849 | 0.00995 | -0.0766 | -78.8844
-10 | -0.7333 | 0.00951 | -0.0766 | -77.1083
-9.5 | -0.6811 | 0.00911 | -0.0766 | -74.764
-9 | -0.6281 | 0.00874 | -0.0767 | -71.865
-8.5 | -0.5741 | 0.00843 | -0.077 | -68.102
-8 | -0.522 | 0.00793 | -0.077 | -65.826
-7.5 | -0.4674 | 0.0076 | -0.0773 | -61.5
-7 | -0.4122 | 0.00732 | -0.0778 | -56.3115
-6.5 | -0.3567 | 0.00709 | -0.0783 | -50.3103
-6 | -0.3006 | 0.00688 | -0.0789 | -43.6919
-5.5 | -0.2447 | 0.0066 | -0.0795 | -37.0758
-5 | -0.1883 | 0.00636 | -0.0801 | -29.6069
-4.5 | -0.1315 | 0.00619 | -0.0808 | -21.2439
-4 | -0.0745 | 0.00604 | -0.0816 | -12.3344
-3.5 | -0.0174 | 0.00585 | -0.0823 | -2.9744
-3 | 0.0401 | 0.00568 | -0.0831 | 7.0599
-2.5 | 0.0979 | 0.00554 | -0.084 | 17.6715
-2 | 0.1555 | 0.00539 | -0.0849 | 28.8497
-1.5 | 0.2117 | 0.00512 | -0.0855 | 41.3477
-1 | 0.2669 | 0.00461 | -0.0861 | 57.8959
-0.5 | 0.3211 | 0.0039 | -0.0867 | 82.3333
0 | 0.3754 | 0.00328 | -0.0872 | 114.4512
0.5 | 0.4344 | 0.00325 | -0.0883 | 133.6615
1 | 0.4931 | 0.00328 | -0.0893 | 150.3354
1.5 | 0.5514 | 0.00332 | -0.0903 | 166.0843
2 | 0.6045 | 0.00368 | -0.0902 | 164.2663
2.5 | 0.6372 | 0.00506 | -0.0864 | 125.9289
3 | 0.6744 | 0.00596 | -0.0833 | 113.1544
3.5 | 0.7085 | 0.00684 | -0.0797 | 103.5819
4 | 0.742 | 0.00762 | -0.0758 | 97.3753
4.5 | 0.7661 | 0.00831 | -0.0699 | 92.1901
5 | 0.8024 | 0.00882 | -0.0666 | 90.9751
5.5 | 0.843 | 0.00924 | -0.0643 | 91.2338
6 | 0.8854 | 0.00963 | -0.0623 | 91.9418
6.5 | 0.9261 | 0.01012 | -0.0602 | 91.5119
7 | 0.9681 | 0.01057 | -0.0583 | 91.5894
7.5 | 1.0086 | 0.01108 | -0.0563 | 91.0289
8 | 1.0483 | 0.01166 | -0.0541 | 89.9057
8.5 | 1.0888 | 0.01221 | -0.0523 | 89.1728
9 | 1.1289 | 0.0128 | -0.0504 | 88.1953
9.5 | 1.1662 | 0.01353 | -0.0481 | 86.1936
10 | 1.2032 | 0.01431 | -0.0459 | 84.0811
10.5 | 1.2413 | 0.01502 | -0.044 | 82.6431
11 | 1.279 | 0.01578 | -0.042 | 81.052
11.5 | 1.3148 | 0.01665 | -0.0399 | 78.967
12 | 1.3494 | 0.01759 | -0.0378 | 76.714
12.5 | 1.3804 | 0.01876 | -0.0352 | 73.5821
13 | 1.4112 | 0.01966 | -0.0325 | 71.7803
14 | 1.481 | 0.02183 | -0.0294 | 67.8424
14.5 | 1.5115 | 0.0232 | -0.0273 | 65.1509
15 | 1.5401 | 0.02473 | -0.0252 | 62.2766
15.5 | 1.5647 | 0.02659 | -0.0228 | 58.8454
16 | 1.5905 | 0.02841 | -0.0207 | 55.9838
16.5 | 1.617 | 0.03026 | -0.0189 | 53.4369
17 | 1.6411 | 0.03233 | -0.0171 | 50.7609
17.5 | 1.6624 | 0.03467 | -0.0152 | 47.9492
18 | 1.6806 | 0.03739 | -0.0134 | 44.9478
18.5 | 1.6963 | 0.04041 | -0.0116 | 41.9772
19 | 1.707 | 0.04401 | -0.0099 | 38.7866
19.5 | 1.7197 | 0.0476 | -0.0087 | 36.1282
20 | 1.7313 | 0.0514 | -0.0077 | 33.6829

## 83. Re 6M Mach 0.10 (1)
BIGFOIL.COM POLAR EXPORT
NACA66-414 a=0.8
NACA66-414 a=0.8 |  |  |  | Cl Max: | 1.34 | at alpha= | 11 | deg
JavaFoil+Calcfoil stall+Eppler ext transition |  |  |  | L/D Max: | 170.44 | at alpha= | 2 | deg
Re: | 6000000 |  |  | Cd Min: | 0.00354 | at alpha= | 1 | deg
Mach: | 0.1 |  |  | Cl=0 at alpha= | -3.2083 | deg
|  |  |  | @ Cl=0.1, Cd= | 0.0059416
|  |  |  | @ Cl=0.4, Cd= | 0.0037053
|  |  |  | @ Cl=0.6, Cd= | 0.0036512
alpha (deg) | Cl | Cd | Cm | Cl/Cd
-16 | -0.618 | 0.11472 | -0.023 | -5.39
-15.5 | -0.636 | 0.10865 | -0.024 | -5.852
-15 | -0.651 | 0.10242 | -0.025 | -6.357
-14.5 | -0.664 | 0.09701 | -0.026 | -6.842
-14 | -0.673 | 0.09068 | -0.027 | -7.423
-13.5 | -0.671 | 0.08529 | -0.028 | -7.869
-13 | -0.667 | 0.07944 | -0.03 | -8.396
-12.5 | -0.658 | 0.07559 | -0.03 | -8.706
-12 | -0.648 | 0.06979 | -0.032 | -9.291
-11.5 | -0.638 | 0.06211 | -0.036 | -10.278
-11 | -0.735 | 0.01203 | -0.056 | -61.082
-10.5 | -0.715 | 0.01084 | -0.058 | -65.97
-10 | -0.69 | 0.01001 | -0.06 | -68.939
-9.5 | -0.658 | 0.00947 | -0.061 | -69.439
-9 | -0.621 | 0.00815 | -0.062 | -76.252
-8.5 | -0.581 | 0.00888 | -0.063 | -65.37
-8 | -0.535 | 0.00839 | -0.064 | -63.757
-7.5 | -0.487 | 0.00804 | -0.065 | -60.577
-7 | -0.436 | 0.00777 | -0.066 | -56.147
-6.5 | -0.383 | 0.0075 | -0.068 | -51.086
-6 | -0.328 | 0.00726 | -0.069 | -45.234
-5.5 | -0.272 | 0.00703 | -0.07 | -38.675
-5 | -0.214 | 0.00681 | -0.071 | -31.427
-4.5 | -0.155 | 0.00662 | -0.072 | -23.422
-4 | -0.096 | 0.0064 | -0.073 | -14.914
-3.5 | -0.035 | 0.00631 | -0.074 | -5.609
-3 | 0.025 | 0.00615 | -0.075 | 4.088
-2.5 | 0.086 | 0.00596 | -0.076 | 14.422
-2 | 0.147 | 0.00588 | -0.077 | 24.974
-1.5 | 0.208 | 0.00575 | -0.078 | 36.153
-1 | 0.27 | 0.00364 | -0.079 | 73.998
-0.5 | 0.331 | 0.00366 | -0.08 | 90.294
0 | 0.392 | 0.0037 | -0.081 | 105.778
0.5 | 0.453 | 0.00374 | -0.082 | 121.166
1 | 0.514 | 0.00354 | -0.083 | 144.913
1.5 | 0.574 | 0.0036 | -0.084 | 159.458
2 | 0.635 | 0.00372 | -0.085 | 170.44
2.5 | 0.691 | 0.00504 | -0.086 | 137.103
3 | 0.748 | 0.00556 | -0.087 | 134.482
3.5 | 0.805 | 0.00619 | -0.088 | 130.042
4 | 0.859 | 0.00928 | -0.089 | 92.575
4.5 | 0.914 | 0.00961 | -0.09 | 95.159
5 | 0.968 | 0.00999 | -0.09 | 96.859
5.5 | 1.019 | 0.01036 | -0.091 | 98.355
6 | 1.069 | 0.01078 | -0.092 | 99.184
6.5 | 1.116 | 0.0112 | -0.093 | 99.658
7 | 1.16 | 0.01172 | -0.094 | 99.015
7.5 | 1.202 | 0.01224 | -0.095 | 98.15
8 | 1.239 | 0.01272 | -0.096 | 97.417
8.5 | 1.27 | 0.01328 | -0.097 | 95.629
9 | 1.295 | 0.01396 | -0.098 | 92.763
9.5 | 1.315 | 0.01453 | -0.098 | 90.513
10 | 1.329 | 0.01516 | -0.099 | 87.7
10.5 | 1.337 | 0.01588 | -0.1 | 84.198
11 | 1.34 | 0.0167 | -0.101 | 80.231
11.5 | 1.336 | 0.01749 | -0.102 | 76.419
12 | 1.327 | 0.01858 | -0.102 | 71.393
12.5 | 1.307 | 0.01966 | -0.103 | 66.464
13 | 1.278 | 0.02093 | -0.104 | 61.045
13.5 | 1.244 | 0.02217 | -0.104 | 56.094
14 | 1.2 | 0.02456 | -0.104 | 48.871
14.5 | 1.129 | 0.03285 | -0.101 | 34.375
15 | 0.957 | 0.09194 | -0.073 | 10.409
15.5 | 0.906 | 0.10664 | -0.064 | 8.491
16 | 0.863 | 0.11604 | -0.061 | 7.44

## 84. Re 6M Mach 0.10 (2)
BIGFOIL.COM POLAR EXPORT
NACA66-414 a=0.8
NACA66-414 a=0.8 |  |  |  | Cl Max: | 1.7209 | at alpha= | 20 | deg
XFOIL ncrit=9 |  |  |  | L/D Max: | 166.577 | at alpha= | 1.5 | deg
Re: | 6000000 |  |  | Cd Min: | 0.055 | at alpha= | 20 | deg
Mach: | 0.1 |  |  | Cl=0 at alpha= | -3.3506 | deg
|  |  |  | @ Cl=0.1, Cd= | 0.0055466
|  |  |  | @ Cl=0.4, Cd= | 0.0032687
|  |  |  | @ Cl=0.6, Cd= | 0.0036168
alpha (deg) | Cl | Cd | Cm | Cl/Cd
-19.5 | -1.3244 | 0.03469 | -0.1147 | -38.1781
-19 | -1.3261 | 0.03074 | -0.1136 | -43.1392
-18.5 | -1.3197 | 0.02763 | -0.1119 | -47.7633
-18 | -1.3054 | 0.02531 | -0.1099 | -51.5765
-17.5 | -1.2925 | 0.02298 | -0.1074 | -56.2446
-17 | -1.2704 | 0.02134 | -0.105 | -59.5314
-16.5 | -1.2486 | 0.01979 | -0.1023 | -63.0925
-16 | -1.2237 | 0.01846 | -0.0995 | -66.2893
-15.5 | -1.1972 | 0.01731 | -0.0965 | -69.1623
-15 | -1.17 | 0.01629 | -0.0932 | -71.8232
-14.5 | -1.1398 | 0.01552 | -0.0898 | -73.4407
-14 | -1.1107 | 0.01478 | -0.0858 | -75.1488
-13.5 | -1.0688 | 0.01415 | -0.0842 | -75.5336
-13 | -1.025 | 0.0135 | -0.0828 | -75.9259
-12.5 | -0.9867 | 0.01231 | -0.0806 | -80.1543
-12 | -0.9401 | 0.01163 | -0.0796 | -80.834
-11.5 | -0.8912 | 0.01109 | -0.079 | -80.3607
-11 | -0.8406 | 0.01061 | -0.0786 | -79.2271
-10 | -0.7379 | 0.00966 | -0.078 | -76.3872
-9.5 | -0.6855 | 0.00923 | -0.0778 | -74.2687
-9 | -0.6321 | 0.00883 | -0.0778 | -71.5855
-8.5 | -0.5778 | 0.0085 | -0.078 | -67.9765
-7.5 | -0.4704 | 0.00765 | -0.0782 | -61.4902
-7 | -0.4148 | 0.00736 | -0.0785 | -56.3587
-6.5 | -0.3588 | 0.00712 | -0.079 | -50.3933
-6 | -0.3024 | 0.0069 | -0.0796 | -43.8261
-5.5 | -0.246 | 0.00663 | -0.0801 | -37.1041
-5 | -0.1893 | 0.00638 | -0.0807 | -29.6708
-4.5 | -0.1322 | 0.0062 | -0.0814 | -21.3226
-3.5 | -0.0173 | 0.00586 | -0.0828 | -2.9522
-3 | 0.0406 | 0.00569 | -0.0837 | 7.1353
-2.5 | 0.0987 | 0.00555 | -0.0845 | 17.7838
-2 | 0.1566 | 0.0054 | -0.0854 | 29
-1.5 | 0.2131 | 0.00513 | -0.086 | 41.54
-1 | 0.2686 | 0.00463 | -0.0866 | 58.013
-0.5 | 0.323 | 0.00391 | -0.0872 | 82.6087
0 | 0.3776 | 0.00328 | -0.0877 | 115.122
0.5 | 0.437 | 0.00325 | -0.0888 | 134.4615
1 | 0.496 | 0.00329 | -0.0898 | 150.7599
1.5 | 0.5547 | 0.00333 | -0.0908 | 166.5766
2 | 0.6084 | 0.00367 | -0.0908 | 165.7766
2.5 | 0.6405 | 0.00507 | -0.0867 | 126.3314
3 | 0.6771 | 0.00598 | -0.0835 | 113.2274
3.5 | 0.7105 | 0.00687 | -0.0796 | 103.4207
4 | 0.7423 | 0.00765 | -0.0753 | 97.0327
4.5 | 0.7649 | 0.00836 | -0.0691 | 91.4952
5 | 0.8021 | 0.00889 | -0.0659 | 90.225
5.5 | 0.8431 | 0.00931 | -0.0636 | 90.5585
6 | 0.8854 | 0.00973 | -0.0616 | 90.9969
6.5 | 0.9264 | 0.01022 | -0.0594 | 90.6458
7.5 | 1.0093 | 0.01122 | -0.0554 | 89.9554
8 | 1.0495 | 0.01181 | -0.0533 | 88.8654
8.5 | 1.0903 | 0.01238 | -0.0513 | 88.0695
9 | 1.1301 | 0.013 | -0.0493 | 86.9308
9.5 | 1.1679 | 0.01375 | -0.047 | 84.9382
10 | 1.2047 | 0.01456 | -0.0446 | 82.7404
10.5 | 1.2439 | 0.01527 | -0.0427 | 81.4604
11 | 1.2808 | 0.0161 | -0.0406 | 79.5528
11.5 | 1.3176 | 0.01698 | -0.0385 | 77.5972
12 | 1.3513 | 0.01801 | -0.0361 | 75.0305
12.5 | 1.3828 | 0.01921 | -0.0335 | 71.9833
13 | 1.4147 | 0.02013 | -0.0308 | 70.2782
14 | 1.4845 | 0.02243 | -0.0274 | 66.1837
14.5 | 1.5135 | 0.02396 | -0.0251 | 63.1678
15 | 1.5409 | 0.02565 | -0.0228 | 60.0741
15.5 | 1.5667 | 0.02754 | -0.0204 | 56.8882
16 | 1.5941 | 0.02935 | -0.0184 | 54.3135
16.5 | 1.6186 | 0.03146 | -0.0164 | 51.4495
17 | 1.6411 | 0.03376 | -0.0143 | 48.6108
17.5 | 1.6598 | 0.03648 | -0.0122 | 45.4989
18 | 1.6744 | 0.03967 | -0.0102 | 42.2082
18.5 | 1.6885 | 0.04302 | -0.0084 | 39.2492
19 | 1.7018 | 0.0466 | -0.007 | 36.5193
19.5 | 1.7142 | 0.05042 | -0.0059 | 33.9984
20 | 1.7209 | 0.055 | -0.005 | 31.2891

## 85. Re 6M Mach 0.25 (1)
BIGFOIL.COM POLAR EXPORT
NACA66-414 a=0.8
NACA66-414 a=0.8 |  |  |  | Cl Max: | 1.297 | at alpha= | 9.5 | deg
JavaFoil+Calcfoil stall+Eppler ext transition |  |  |  | L/D Max: | 172.268 | at alpha= | 2 | deg
Re: | 6000000 |  |  | Cd Min: | 0.00358 | at alpha= | 0.5 | deg
Mach: | 0.25 |  |  | Cl=0 at alpha= | -3.2097 | deg
|  |  |  | @ Cl=0.1, Cd= | 0.0060295
|  |  |  | @ Cl=0.4, Cd= | 0.0037476
|  |  |  | @ Cl=0.6, Cd= | 0.0036542
alpha (deg) | Cl | Cd | Cm | Cl/Cd
-14.5 | -0.485 | 0.10644 | -0.025 | -4.557
-14 | -0.524 | 0.09964 | -0.025 | -5.263
-13.5 | -0.546 | 0.09292 | -0.026 | -5.874
-13 | -0.562 | 0.08729 | -0.027 | -6.44
-12.5 | -0.573 | 0.08162 | -0.028 | -7.024
-12 | -0.579 | 0.07569 | -0.029 | -7.654
-11.5 | -0.579 | 0.07119 | -0.03 | -8.139
-11 | -0.571 | 0.07217 | -0.026 | -7.915
-10.5 | -0.566 | 0.06005 | -0.035 | -9.433
-10 | -0.551 | 0.056 | -0.036 | -9.839
-9.5 | -0.641 | 0.0102 | -0.062 | -62.82
-9 | -0.613 | 0.00952 | -0.063 | -64.446
-8.5 | -0.579 | 0.00815 | -0.065 | -70.997
-8 | -0.539 | 0.0087 | -0.066 | -61.92
-7.5 | -0.493 | 0.00835 | -0.067 | -59.018
-7 | -0.443 | 0.00802 | -0.068 | -55.231
-6.5 | -0.39 | 0.0077 | -0.069 | -50.73
-6 | -0.335 | 0.00743 | -0.07 | -45.159
-5.5 | -0.278 | 0.00718 | -0.072 | -38.752
-5 | -0.219 | 0.00695 | -0.073 | -31.566
-4.5 | -0.159 | 0.00673 | -0.074 | -23.648
-4 | -0.098 | 0.00653 | -0.075 | -15.015
-3.5 | -0.036 | 0.00634 | -0.076 | -5.726
-3 | 0.026 | 0.00617 | -0.077 | 4.181
-2.5 | 0.088 | 0.00606 | -0.078 | 14.572
-2 | 0.151 | 0.0059 | -0.079 | 25.561
-1.5 | 0.214 | 0.00584 | -0.08 | 36.613
-1 | 0.277 | 0.00367 | -0.081 | 75.503
-0.5 | 0.34 | 0.0037 | -0.082 | 91.767
0 | 0.403 | 0.00375 | -0.084 | 107.327
0.5 | 0.465 | 0.00358 | -0.085 | 129.779
1 | 0.527 | 0.00358 | -0.086 | 147.378
1.5 | 0.59 | 0.00363 | -0.087 | 162.526
2 | 0.652 | 0.00378 | -0.088 | 172.268
2.5 | 0.709 | 0.00515 | -0.088 | 137.556
3 | 0.768 | 0.00571 | -0.089 | 134.384
3.5 | 0.826 | 0.00642 | -0.09 | 128.731
4 | 0.881 | 0.00958 | -0.091 | 92.002
4.5 | 0.937 | 0.00992 | -0.092 | 94.468
5 | 0.991 | 0.01033 | -0.093 | 95.918
5.5 | 1.043 | 0.01074 | -0.094 | 97.073
6 | 1.092 | 0.01122 | -0.095 | 97.285
6.5 | 1.138 | 0.01166 | -0.096 | 97.532
7 | 1.18 | 0.01226 | -0.097 | 96.289
7.5 | 1.219 | 0.01286 | -0.097 | 94.761
8 | 1.251 | 0.01342 | -0.098 | 93.236
8.5 | 1.274 | 0.01407 | -0.099 | 90.553
9 | 1.29 | 0.01481 | -0.1 | 87.079
9.5 | 1.297 | 0.01557 | -0.101 | 83.288
10 | 1.295 | 0.01625 | -0.102 | 79.677
10.5 | 1.283 | 0.01713 | -0.103 | 74.924
11 | 1.262 | 0.01813 | -0.103 | 69.595
11.5 | 1.229 | 0.01952 | -0.104 | 62.965
12 | 1.186 | 0.02108 | -0.105 | 56.293
12.5 | 0.953 | 0.07673 | -0.067 | 12.416
13 | 0.882 | 0.0887 | -0.057 | 9.94
13.5 | 0.813 | 0.09529 | -0.053 | 8.534
14 | 0.74 | 0.1043 | -0.053 | 7.099
14.5 | 0.662 | 0.11137 | -0.052 | 5.943

## 86. Re 6M Mach 0.25 (2)
BIGFOIL.COM POLAR EXPORT
NACA66-414 a=0.8
NACA66-414 a=0.8 |  |  |  | Cl Max: | 1.6267 | at alpha= | 18 | deg
XFOIL ncrit=9 |  |  |  | L/D Max: | 175 | at alpha= | 2 | deg
Re: | 6000000 |  |  | Cd Min: | 0.18791 | at alpha= | -19 | deg
Mach: | 0.25 |  |  | Cl=0 at alpha= | -3.3591 | deg
|  |  |  | @ Cl=0.1, Cd= | 0.0056059
|  |  |  | @ Cl=0.4, Cd= | 0.0033051
|  |  |  | @ Cl=0.6, Cd= | 0.0034739
alpha (deg) | Cl | Cd | Cm | Cl/Cd
-19 | -0.4732 | 0.18791 | -0.0408 | -2.5182
-18.5 | -0.4591 | 0.18062 | -0.0452 | -2.5418
-18 | -0.4418 | 0.17427 | -0.0494 | -2.5351
-16 | -0.9476 | 0.04331 | -0.126 | -21.8795
-15.5 | -0.974 | 0.03622 | -0.1271 | -26.8912
-15 | -1.0129 | 0.02948 | -0.1248 | -34.3589
-14.5 | -0.9983 | 0.02696 | -0.1221 | -37.0289
-14 | -1.0262 | 0.02209 | -0.116 | -46.4554
-13.5 | -1.0007 | 0.02065 | -0.1122 | -48.46
-13 | -0.9979 | 0.01805 | -0.1054 | -55.2853
-12.5 | -0.9616 | 0.01754 | -0.1013 | -54.8233
-12 | -0.9492 | 0.01473 | -0.0949 | -64.4399
-11.5 | -0.9121 | 0.0131 | -0.0915 | -69.626
-11 | -0.8633 | 0.01223 | -0.0895 | -70.5887
-10.5 | -0.8121 | 0.01149 | -0.0879 | -70.6789
-10 | -0.7595 | 0.01082 | -0.0867 | -70.1941
-9.5 | -0.7069 | 0.01012 | -0.0855 | -69.8518
-9 | -0.6525 | 0.00953 | -0.0846 | -68.468
-8.5 | -0.5972 | 0.00903 | -0.0839 | -66.1351
-8 | -0.5406 | 0.0086 | -0.0836 | -62.8605
-7.5 | -0.4859 | 0.00799 | -0.083 | -60.8135
-7 | -0.4287 | 0.00762 | -0.0829 | -56.2598
-6.5 | -0.3707 | 0.00733 | -0.083 | -50.573
-6 | -0.3121 | 0.00704 | -0.0832 | -44.3324
-5.5 | -0.253 | 0.00681 | -0.0836 | -37.1512
-5 | -0.195 | 0.0065 | -0.0839 | -30
-4.5 | -0.136 | 0.0063 | -0.0844 | -21.5873
-4 | -0.0765 | 0.00611 | -0.0851 | -12.5205
-3.5 | -0.0168 | 0.00592 | -0.0858 | -2.8378
-3 | 0.0428 | 0.00573 | -0.0865 | 7.4695
-2.5 | 0.1027 | 0.0056 | -0.0874 | 18.3393
-2 | 0.1624 | 0.00545 | -0.0882 | 29.7982
-1.5 | 0.2209 | 0.00523 | -0.0888 | 42.2371
-1 | 0.2783 | 0.00471 | -0.0894 | 59.087
-0.5 | 0.334 | 0.00397 | -0.09 | 84.131
0 | 0.3899 | 0.00331 | -0.0905 | 117.7946
0.5 | 0.4514 | 0.00328 | -0.0916 | 137.622
1 | 0.5123 | 0.00332 | -0.0926 | 154.3072
1.5 | 0.5729 | 0.00336 | -0.0936 | 170.506
2 | 0.63 | 0.0036 | -0.0939 | 175
2.5 | 0.6585 | 0.00512 | -0.0887 | 128.6133
3 | 0.6913 | 0.00609 | -0.0844 | 113.514
4 | 0.7352 | 0.00784 | -0.0709 | 93.7755
4.5 | 0.7612 | 0.00873 | -0.0653 | 87.1936
5 | 0.8007 | 0.00931 | -0.0623 | 86.0043
5.5 | 0.8433 | 0.0098 | -0.0599 | 86.051
6 | 0.8867 | 0.01029 | -0.0577 | 86.171
6.5 | 0.9297 | 0.01084 | -0.0554 | 85.7657
7 | 0.9727 | 0.01141 | -0.0532 | 85.2498
7.5 | 1.0142 | 0.01205 | -0.0508 | 84.166
8 | 1.056 | 0.01271 | -0.0484 | 83.0842
8.5 | 1.098 | 0.01339 | -0.0462 | 82.0015
9 | 1.1383 | 0.01417 | -0.0436 | 80.3317
9.5 | 1.1747 | 0.01518 | -0.0405 | 77.3847
10 | 1.2158 | 0.01599 | -0.0382 | 76.035
10.5 | 1.2549 | 0.01691 | -0.0357 | 74.2105
11 | 1.2932 | 0.01793 | -0.0331 | 72.1249
11.5 | 1.3282 | 0.01915 | -0.0301 | 69.3577
12 | 1.3618 | 0.02051 | -0.0271 | 66.3969
12.5 | 1.3976 | 0.0218 | -0.0244 | 64.1101
13 | 1.43 | 0.02319 | -0.0213 | 61.6645
13.5 | 1.4655 | 0.02458 | -0.019 | 59.6216
14 | 1.4931 | 0.02664 | -0.0158 | 56.0473
14.5 | 1.5225 | 0.02865 | -0.013 | 53.1414
15 | 1.5492 | 0.03096 | -0.0101 | 50.0388
15.5 | 1.5726 | 0.03361 | -0.0072 | 46.7896
16 | 1.5902 | 0.03685 | -0.0042 | 43.1533
16.5 | 1.6061 | 0.0404 | -0.0015 | 39.755
17 | 1.6196 | 0.04434 | 0.0009 | 36.5268
17.5 | 1.6256 | 0.04921 | 0.003 | 33.0339
18 | 1.6267 | 0.05487 | 0.0045 | 29.6464
18.5 | 1.6244 | 0.06134 | 0.0051 | 26.4819
19 | 1.6095 | 0.0697 | 0.0045 | 23.0918
19.5 | 1.5911 | 0.07924 | 0.0024 | 20.0795
20 | 1.561 | 0.09108 | -0.0019 | 17.1388

## 87. Re 6M Mach 0.50 (1)
BIGFOIL.COM POLAR EXPORT
NACA66-414 a=0.8
NACA66-414 a=0.8 |  |  |  | Cl Max: | 1.267 | at alpha= | 20 | deg
JavaFoil+Calcfoil stall+Eppler ext transition |  |  |  | L/D Max: | 178.707 | at alpha= | 1 | deg
Re: | 6000000 |  |  | Cd Min: | 0.00329 | at alpha= | 0.5 | deg
Mach: | 0.5 |  |  | Cl=0 at alpha= | -3.2101 | deg
|  |  |  | @ Cl=0.1, Cd= | 0.0063997
|  |  |  | @ Cl=0.4, Cd= | 0.0034516
|  |  |  | @ Cl=0.6, Cd= | 0.0033978
alpha (deg) | Cl | Cd | Cm | Cl/Cd
-20 | -0.925 | 0.15452 | -0.027 | -5.989
-19.5 | -0.901 | 0.15185 | -0.028 | -5.932
-19 | -0.872 | 0.14614 | -0.028 | -5.966
-18.5 | -0.843 | 0.14199 | -0.028 | -5.937
-18 | -0.816 | 0.13763 | -0.028 | -5.927
-17.5 | -0.789 | 0.13298 | -0.029 | -5.932
-17 | -0.763 | 0.1312 | -0.03 | -5.812
-16.5 | -0.734 | 0.12451 | -0.029 | -5.899
-16 | -0.706 | 0.1189 | -0.029 | -5.936
-15.5 | -0.679 | 0.11617 | -0.029 | -5.842
-15 | -0.652 | 0.1022 | -0.031 | -6.382
-14.5 | -0.625 | 0.09559 | -0.031 | -6.537
-14 | -0.597 | 0.10191 | -0.031 | -5.857
-13.5 | -0.569 | 0.09669 | -0.031 | -5.888
-13 | -0.542 | 0.08646 | -0.032 | -6.271
-12.5 | -0.515 | 0.07977 | -0.034 | -6.46
-12 | -0.489 | 0.07411 | -0.035 | -6.595
-11.5 | -0.465 | 0.06592 | -0.04 | -7.049
-11 | -0.461 | 0.04165 | -0.053 | -11.067
-10.5 | -0.403 | 0.07527 | -0.032 | -5.359
-10 | -0.376 | 0.06734 | -0.033 | -5.583
-9.5 | -0.349 | 0.06078 | -0.034 | -5.734
-9 | -0.321 | 0.05611 | -0.035 | -5.723
-8.5 | -0.295 | 0.0503 | -0.039 | -5.86
-8 | -0.266 | 0.05163 | -0.036 | -5.145
-7.5 | -0.238 | 0.05063 | -0.034 | -4.692
-7 | -0.335 | 0.04478 | -0.037 | -7.48
-6.5 | -0.396 | 0.00862 | -0.077 | -45.929
-6 | -0.354 | 0.00737 | -0.079 | -48.076
-5.5 | -0.301 | 0.00765 | -0.08 | -39.324
-5 | -0.241 | 0.00735 | -0.081 | -32.707
-4.5 | -0.176 | 0.00729 | -0.082 | -24.075
-4 | -0.109 | 0.00705 | -0.084 | -15.408
-3.5 | -0.04 | 0.00682 | -0.085 | -5.918
-3 | 0.029 | 0.00661 | -0.086 | 4.344
-2.5 | 0.098 | 0.00641 | -0.087 | 15.345
-2 | 0.168 | 0.00605 | -0.088 | 27.86
-1.5 | 0.239 | 0.00587 | -0.09 | 40.681
-1 | 0.31 | 0.00572 | -0.091 | 54.154
-0.5 | 0.38 | 0.00344 | -0.092 | 110.326
0 | 0.449 | 0.00348 | -0.093 | 129.08
0.5 | 0.518 | 0.00329 | -0.094 | 157.798
1 | 0.588 | 0.00329 | -0.095 | 178.707
1.5 | 0.657 | 0.00391 | -0.097 | 167.883
2 | 0.724 | 0.00487 | -0.097 | 148.695
2.5 | 0.787 | 0.00577 | -0.098 | 136.459
3 | 0.852 | 0.00652 | -0.099 | 130.673
3.5 | 0.913 | 0.01048 | -0.1 | 87.107
4 | 0.974 | 0.01101 | -0.101 | 88.479
4.5 | 1.032 | 0.01154 | -0.102 | 89.41
5 | 1.085 | 0.01213 | -0.103 | 89.457
5.5 | 1.131 | 0.01274 | -0.104 | 88.753
6 | 1.167 | 0.01353 | -0.105 | 86.256
6.5 | 1.187 | 0.01438 | -0.106 | 82.519
7 | 1.18 | 0.01538 | -0.107 | 76.688
7.5 | 1.109 | 0.01664 | -0.108 | 66.649
8 | 0.746 | 0.01775 | -0.109 | 42.024
8.5 | 0.641 | 0.05817 | -0.051 | 11.028
9 | 0.81 | 0.0188 | -0.111 | 43.089
9.5 | 0.841 | 0.02016 | -0.112 | 41.74
10 | 0.872 | 0.02166 | -0.113 | 40.233
10.5 | 0.751 | 0.07054 | -0.06 | 10.647
11 | 0.776 | 0.07992 | -0.057 | 9.71
11.5 | 0.964 | 0.02454 | -0.115 | 39.308
12 | 0.981 | 0.02907 | -0.114 | 33.746
12.5 | 0.86 | 0.08735 | -0.066 | 9.849
13 | 0.886 | 0.09598 | -0.066 | 9.232
13.5 | 0.91 | 0.09842 | -0.064 | 9.251
14 | 0.937 | 0.10168 | -0.065 | 9.213
14.5 | 0.966 | 0.10981 | -0.069 | 8.795
15 | 0.999 | 0.1125 | -0.076 | 8.881
15.5 | 1.017 | 0.11516 | -0.07 | 8.835
16 | 1.047 | 0.12012 | -0.074 | 8.714
16.5 | 1.085 | 0.11993 | -0.083 | 9.047
17 | 1.098 | 0.12839 | -0.075 | 8.556
17.5 | 1.125 | 0.13149 | -0.076 | 8.554
18 | 1.16 | 0.13457 | -0.083 | 8.617
18.5 | 1.207 | 0.12843 | -0.093 | 9.394
19 | 1.205 | 0.14563 | -0.08 | 8.276
19.5 | 1.231 | 0.15297 | -0.081 | 8.048
20 | 1.267 | 0.15353 | -0.088 | 8.25

## 88. Re 6M Mach 0.50 (2)
BIGFOIL.COM POLAR EXPORT
NACA66-414 a=0.8
NACA66-414 a=0.8 |  |  |  | Cl Max: | 1.2064 | at alpha= | 10.5 | deg
XFOIL ncrit=9 |  |  |  | L/D Max: | 198.077 | at alpha= | 2 | deg
Re: | 6000000 |  |  | Cd Min: | 0.22786 | at alpha= | -20 | deg
Mach: | 0.5 |  |  | Cl=0 at alpha= | -3.3941 | deg
|  |  |  | @ Cl=0.1, Cd= | 0.005912
|  |  |  | @ Cl=0.4, Cd= | 0.0040157
|  |  |  | @ Cl=0.6, Cd= | 0.0034916
alpha (deg) | Cl | Cd | Cm | Cl/Cd
-20 | -0.5073 | 0.22786 | -0.0322 | -2.2264
-19.5 | -0.4872 | 0.21964 | -0.0372 | -2.2182
-19 | -0.4667 | 0.21181 | -0.0421 | -2.2034
-18.5 | -0.4499 | 0.20257 | -0.047 | -2.221
-18 | -0.4307 | 0.19446 | -0.0519 | -2.2149
-17.5 | -0.4093 | 0.18716 | -0.0567 | -2.1869
-17 | -0.3928 | 0.17826 | -0.0615 | -2.2035
-16.5 | -0.3718 | 0.17116 | -0.0661 | -2.1722
-16 | -0.3518 | 0.16389 | -0.0707 | -2.1466
-15.5 | -0.3338 | 0.15587 | -0.0754 | -2.1415
-15 | -0.3207 | 0.1467 | -0.0803 | -2.1861
-14.5 | -0.3031 | 0.1393 | -0.0848 | -2.1759
-14 | -0.2839 | 0.13236 | -0.0891 | -2.1449
-13.5 | -0.2704 | 0.12417 | -0.0938 | -2.1777
-13 | -0.2615 | 0.11533 | -0.0985 | -2.2674
-12.5 | -0.2525 | 0.10679 | -0.1032 | -2.3645
-12 | -0.2459 | 0.09834 | -0.1078 | -2.5005
-11.5 | -0.2585 | 0.0872 | -0.1139 | -2.9644
-11 | -0.2592 | 0.07861 | -0.1188 | -3.2973
-10.5 | -0.2703 | 0.06869 | -0.1246 | -3.9351
-10 | -0.2801 | 0.05858 | -0.1313 | -4.7815
-9.5 | -0.311 | 0.04575 | -0.1413 | -6.7978
-9 | -0.3458 | 0.03819 | -0.142 | -9.0547
-8.5 | -0.3864 | 0.03209 | -0.1371 | -12.0411
-8 | -0.4222 | 0.02715 | -0.1274 | -15.5506
-7.5 | -0.4389 | 0.02062 | -0.1192 | -21.2852
-7 | -0.4379 | 0.0135 | -0.1117 | -32.437
-6.5 | -0.3988 | 0.00991 | -0.1069 | -40.2422
-6 | -0.3429 | 0.00858 | -0.1036 | -39.965
-5.5 | -0.2802 | 0.00782 | -0.1016 | -35.8312
-5 | -0.2147 | 0.00728 | -0.1004 | -29.4918
-4.5 | -0.149 | 0.00681 | -0.0995 | -21.8796
-4 | -0.082 | 0.00648 | -0.0992 | -12.6543
-3.5 | -0.0143 | 0.00625 | -0.0993 | -2.288
-3 | 0.0532 | 0.00605 | -0.0995 | 8.7934
-2.5 | 0.121 | 0.00585 | -0.1 | 20.6838
-2 | 0.1894 | 0.00569 | -0.1008 | 33.2865
-1.5 | 0.2573 | 0.00552 | -0.1016 | 46.6123
-1 | 0.3223 | 0.0051 | -0.1022 | 63.1961
-0.5 | 0.3827 | 0.00424 | -0.1023 | 90.2594
0 | 0.4444 | 0.00344 | -0.1026 | 129.186
0.5 | 0.5148 | 0.00344 | -0.1039 | 149.6512
1 | 0.5839 | 0.00348 | -0.1049 | 167.7874
1.5 | 0.6534 | 0.00353 | -0.1059 | 185.0992
2 | 0.721 | 0.00364 | -0.1065 | 198.0769
2.5 | 0.7365 | 0.00511 | -0.0969 | 144.1292
3 | 0.7215 | 0.00646 | -0.0812 | 111.6873
3.5 | 0.7268 | 0.0079 | -0.0704 | 92
4 | 0.7354 | 0.00956 | -0.0608 | 76.9247
4.5 | 0.7559 | 0.0111 | -0.0535 | 68.0991
5 | 0.8007 | 0.01196 | -0.0501 | 66.9482
5.5 | 0.8494 | 0.01273 | -0.0472 | 66.7243
6 | 0.8964 | 0.01362 | -0.0439 | 65.815
6.5 | 0.9459 | 0.01445 | -0.0409 | 65.4602
7 | 0.9921 | 0.01549 | -0.0373 | 64.0478
7.5 | 1.0375 | 0.01666 | -0.0335 | 62.2749
8 | 1.0829 | 0.01793 | -0.0295 | 60.396
8.5 | 1.1242 | 0.01948 | -0.0249 | 57.7105
9 | 1.1634 | 0.02127 | -0.0201 | 54.6968
9.5 | 1.1893 | 0.02391 | -0.0139 | 49.7407
10 | 1.2021 | 0.02754 | -0.007 | 43.6492
10.5 | 1.2064 | 0.03228 | 0 | 37.373
11 | 1.1973 | 0.03879 | 0.006 | 30.8662
11.5 | 1.1634 | 0.0479 | 0.0104 | 24.2881
12 | 1.1293 | 0.05787 | 0.0119 | 19.5144
12.5 | 1.0943 | 0.06922 | 0.01 | 15.809
13 | 1.0588 | 0.08236 | 0.0046 | 12.8558
14 | 1.0033 | 0.11223 | -0.0143 | 8.9397
14.5 | 0.9815 | 0.12864 | -0.0253 | 7.6298
15 | 0.965 | 0.14412 | -0.0348 | 6.6958
15.5 | 0.9561 | 0.15796 | -0.0435 | 6.0528

## 89. Re 7M Mach 0.00 (1)
BIGFOIL.COM POLAR EXPORT
NACA66-414 a=0.8
NACA66-414 a=0.8 |  |  |  | Cl Max: | 1.349 | at alpha= | 11 | deg
JavaFoil+Calcfoil stall+Eppler ext transition |  |  |  | L/D Max: | 159.688 | at alpha= | 1.5 | deg
Re: | 7000000 |  |  | Cd Min: | 0.00358 | at alpha= | 1.5 | deg
Mach: | 0 |  |  | Cl=0 at alpha= | -3.2083 | deg
|  |  |  | @ Cl=0.1, Cd= | 0.0058103
|  |  |  | @ Cl=0.4, Cd= | 0.0035983
|  |  |  | @ Cl=0.6, Cd= | 0.003988
alpha (deg) | Cl | Cd | Cm | Cl/Cd
-16.5 | -0.634 | 0.11665 | -0.024 | -5.437
-16 | -0.65 | 0.11207 | -0.024 | -5.798
-15.5 | -0.664 | 0.10596 | -0.025 | -6.265
-15 | -0.676 | 0.09991 | -0.026 | -6.765
-14.5 | -0.685 | 0.09439 | -0.027 | -7.257
-14 | -0.692 | 0.08767 | -0.028 | -7.89
-13.5 | -0.688 | 0.08205 | -0.03 | -8.386
-13 | -0.68 | 0.07773 | -0.031 | -8.752
-12.5 | -0.676 | 0.06842 | -0.035 | -9.879
-12 | -0.665 | 0.06241 | -0.037 | -10.66
-11.5 | -0.759 | 0.01287 | -0.055 | -58.956
-11 | -0.748 | 0.01079 | -0.057 | -69.273
-10.5 | -0.723 | 0.0102 | -0.058 | -70.848
-10 | -0.694 | 0.0096 | -0.059 | -72.25
-9.5 | -0.66 | 0.00825 | -0.061 | -79.996
-9 | -0.623 | 0.00891 | -0.062 | -69.902
-8.5 | -0.58 | 0.00855 | -0.063 | -67.805
-8 | -0.534 | 0.0081 | -0.064 | -65.984
-7.5 | -0.486 | 0.0078 | -0.065 | -62.249
-7 | -0.435 | 0.00753 | -0.066 | -57.758
-6.5 | -0.382 | 0.00721 | -0.067 | -52.983
-6 | -0.327 | 0.00698 | -0.068 | -46.877
-5.5 | -0.271 | 0.00676 | -0.069 | -40.059
-5 | -0.213 | 0.00663 | -0.07 | -32.136
-4.5 | -0.154 | 0.00644 | -0.071 | -23.957
-4 | -0.095 | 0.00627 | -0.072 | -15.167
-3.5 | -0.035 | 0.0061 | -0.074 | -5.775
-3 | 0.025 | 0.00599 | -0.075 | 4.175
-2.5 | 0.085 | 0.00583 | -0.076 | 14.662
-2 | 0.146 | 0.00575 | -0.077 | 25.407
-1.5 | 0.207 | 0.00563 | -0.078 | 36.763
-1 | 0.268 | 0.00391 | -0.079 | 68.549
-0.5 | 0.329 | 0.00359 | -0.08 | 91.64
0 | 0.39 | 0.00359 | -0.081 | 108.533
0.5 | 0.45 | 0.00364 | -0.082 | 123.762
1 | 0.511 | 0.0037 | -0.083 | 138.229
1.5 | 0.571 | 0.00358 | -0.084 | 159.688
2 | 0.63 | 0.00441 | -0.085 | 143.041
2.5 | 0.687 | 0.00533 | -0.086 | 128.957
3 | 0.745 | 0.00582 | -0.087 | 127.993
3.5 | 0.802 | 0.00637 | -0.088 | 125.85
4 | 0.856 | 0.00901 | -0.088 | 95.038
4.5 | 0.911 | 0.0093 | -0.089 | 97.893
5 | 0.964 | 0.00967 | -0.09 | 99.708
5.5 | 1.016 | 0.01003 | -0.091 | 101.212
6 | 1.065 | 0.01042 | -0.092 | 102.236
6.5 | 1.112 | 0.01082 | -0.093 | 102.792
7 | 1.157 | 0.01132 | -0.094 | 102.248
7.5 | 1.199 | 0.01181 | -0.095 | 101.556
8 | 1.237 | 0.01227 | -0.095 | 100.871
8.5 | 1.269 | 0.0128 | -0.096 | 99.14
9 | 1.295 | 0.01344 | -0.097 | 96.386
9.5 | 1.317 | 0.01397 | -0.098 | 94.244
10 | 1.333 | 0.01468 | -0.099 | 90.841
10.5 | 1.344 | 0.01523 | -0.1 | 88.244
11 | 1.349 | 0.01597 | -0.1 | 84.504
11.5 | 1.349 | 0.01675 | -0.101 | 80.564
12 | 1.344 | 0.01769 | -0.102 | 75.936
12.5 | 1.329 | 0.01854 | -0.103 | 71.646
13 | 1.305 | 0.0197 | -0.103 | 66.226
13.5 | 1.276 | 0.02098 | -0.104 | 60.803
14 | 1.241 | 0.02279 | -0.104 | 54.463
14.5 | 1.203 | 0.0245 | -0.105 | 49.104
15 | 1.156 | 0.02767 | -0.104 | 41.781
15.5 | 1.087 | 0.03727 | -0.101 | 29.168
16 | 0.94 | 0.09271 | -0.078 | 10.137

## 90. Re 7M Mach 0.00 (2)
BIGFOIL.COM POLAR EXPORT
NACA66-414 a=0.8
NACA66-414 a=0.8 |  |  |  | Cl Max: | 1.7499 | at alpha= | 20 | deg
XFOIL ncrit=9 |  |  |  | L/D Max: | 169.785 | at alpha= | 1.5 | deg
Re: | 7000000 |  |  | Cd Min: | 0.0494 | at alpha= | 20 | deg
Mach: | 0 |  |  | Cl=0 at alpha= | -3.3467 | deg
|  |  |  | @ Cl=0.1, Cd= | 0.005385
|  |  |  | @ Cl=0.4, Cd= | 0.003158
|  |  |  | @ Cl=0.6, Cd= | 0.0043023
alpha (deg) | Cl | Cd | Cm | Cl/Cd
-20 | -1.3928 | 0.0313 | -0.1101 | -44.4984
-19.5 | -1.3847 | 0.0284 | -0.1087 | -48.757
-19 | -1.3804 | 0.0254 | -0.1066 | -54.3465
-18.5 | -1.3679 | 0.02315 | -0.1043 | -59.0886
-18 | -1.3483 | 0.02139 | -0.1022 | -63.0341
-17.5 | -1.3282 | 0.01978 | -0.0996 | -67.1486
-17 | -1.3041 | 0.01847 | -0.0972 | -70.6064
-16.5 | -1.2791 | 0.01726 | -0.0944 | -74.1078
-16 | -1.2513 | 0.01629 | -0.0917 | -76.814
-15.5 | -1.2231 | 0.01542 | -0.0886 | -79.3191
-15 | -1.1951 | 0.01466 | -0.085 | -81.5211
-14.5 | -1.1622 | 0.01408 | -0.0819 | -82.5426
-14 | -1.1208 | 0.01347 | -0.0804 | -83.2071
-13.5 | -1.077 | 0.01288 | -0.0793 | -83.618
-13 | -1.0309 | 0.01239 | -0.0785 | -83.2042
-12.5 | -0.9871 | 0.01159 | -0.0774 | -85.1682
-12 | -0.9409 | 0.01091 | -0.0765 | -86.242
-11.5 | -0.8919 | 0.01037 | -0.0761 | -86.0077
-11 | -0.8415 | 0.00993 | -0.0759 | -84.7432
-10.5 | -0.7902 | 0.00949 | -0.0758 | -83.2666
-10 | -0.7382 | 0.00909 | -0.0758 | -81.2101
-9.5 | -0.6855 | 0.00872 | -0.0759 | -78.6124
-9 | -0.632 | 0.00837 | -0.0761 | -75.5078
-8.5 | -0.5778 | 0.00808 | -0.0764 | -71.5099
-8 | -0.5238 | 0.00772 | -0.0767 | -67.8497
-7.5 | -0.4696 | 0.00735 | -0.077 | -63.8912
-7 | -0.4144 | 0.00708 | -0.0774 | -58.5311
-6.5 | -0.3586 | 0.00685 | -0.078 | -52.3504
-6 | -0.3022 | 0.00662 | -0.0786 | -45.6495
-5.5 | -0.2455 | 0.00644 | -0.0793 | -38.1211
-5 | -0.1895 | 0.00619 | -0.0799 | -30.6139
-4.5 | -0.1326 | 0.00601 | -0.0806 | -22.0632
-4 | -0.0752 | 0.00584 | -0.0815 | -12.8767
-3.5 | -0.0176 | 0.00567 | -0.0823 | -3.1041
-3 | 0.0398 | 0.0055 | -0.0831 | 7.2364
-2.5 | 0.0976 | 0.00539 | -0.084 | 18.1076
-2 | 0.155 | 0.00527 | -0.0848 | 29.4118
-1.5 | 0.2121 | 0.00501 | -0.0856 | 42.3353
-1 | 0.268 | 0.00458 | -0.0862 | 58.5153
-0.5 | 0.3224 | 0.00403 | -0.0868 | 80
0 | 0.3765 | 0.00317 | -0.0874 | 118.7697
0.5 | 0.4351 | 0.00314 | -0.0884 | 138.5669
1 | 0.4937 | 0.00316 | -0.0895 | 156.2342
1.5 | 0.5518 | 0.00325 | -0.0904 | 169.7846
2 | 0.5951 | 0.00416 | -0.0885 | 143.0529
2.5 | 0.6323 | 0.00524 | -0.0855 | 120.6679
3 | 0.6719 | 0.00604 | -0.0829 | 111.2417
3.5 | 0.7079 | 0.00685 | -0.0796 | 103.3431
4 | 0.7438 | 0.00755 | -0.0762 | 98.5166
4.5 | 0.7714 | 0.00815 | -0.071 | 94.6503
5 | 0.8103 | 0.00856 | -0.0681 | 94.6612
5.5 | 0.8515 | 0.00896 | -0.0658 | 95.0335
6 | 0.8929 | 0.00937 | -0.0637 | 95.2935
6.5 | 0.9343 | 0.00979 | -0.0616 | 95.4341
7 | 0.9761 | 0.01024 | -0.0597 | 95.3223
8 | 1.0571 | 0.01127 | -0.0556 | 93.7977
8.5 | 1.098 | 0.0118 | -0.0538 | 93.0508
9 | 1.1373 | 0.01241 | -0.0517 | 91.6438
9.5 | 1.1741 | 0.01315 | -0.0493 | 89.2852
10 | 1.2134 | 0.0138 | -0.0475 | 87.9275
10.5 | 1.2516 | 0.01449 | -0.0455 | 86.3768
11 | 1.289 | 0.01525 | -0.0435 | 84.5246
11.5 | 1.3245 | 0.01612 | -0.0413 | 82.165
12.5 | 1.3916 | 0.01812 | -0.0367 | 76.7991
13 | 1.4267 | 0.01904 | -0.0347 | 74.9317
13.5 | 1.4607 | 0.01983 | -0.0328 | 73.6611
14 | 1.4928 | 0.02104 | -0.0307 | 70.9506
14.5 | 1.5226 | 0.02242 | -0.0285 | 67.9126
15 | 1.5501 | 0.02398 | -0.0262 | 64.6414
15.5 | 1.577 | 0.02566 | -0.024 | 61.4575
16 | 1.6055 | 0.02726 | -0.0221 | 58.8958
16.5 | 1.6311 | 0.02912 | -0.0202 | 56.013
17 | 1.6549 | 0.03117 | -0.0182 | 53.0927
17.5 | 1.6755 | 0.03353 | -0.0162 | 49.9702
18 | 1.6928 | 0.03626 | -0.0141 | 46.6851
18.5 | 1.7094 | 0.03917 | -0.0123 | 43.6405
19 | 1.724 | 0.04233 | -0.0107 | 40.7276
19.5 | 1.7393 | 0.04557 | -0.0094 | 38.1677
20 | 1.7499 | 0.0494 | -0.0083 | 35.4231

## 91. Re 7M Mach 0.10 (1)
BIGFOIL.COM POLAR EXPORT
NACA66-414 a=0.8
NACA66-414 a=0.8 |  |  |  | Cl Max: | 1.341 | at alpha= | 11 | deg
JavaFoil+Calcfoil stall+Eppler ext transition |  |  |  | L/D Max: | 158.488 | at alpha= | 1.5 | deg
Re: | 7000000 |  |  | Cd Min: | 0.00358 | at alpha= | -0.5 | deg
Mach: | 0.1 |  |  | Cl=0 at alpha= | -3.2083 | deg
|  |  |  | @ Cl=0.1, Cd= | 0.0057839
|  |  |  | @ Cl=0.4, Cd= | 0.0036213
|  |  |  | @ Cl=0.6, Cd= | 0.0039725
alpha (deg) | Cl | Cd | Cm | Cl/Cd
-16 | -0.619 | 0.11341 | -0.024 | -5.455
-15.5 | -0.636 | 0.10736 | -0.025 | -5.926
-15 | -0.652 | 0.10173 | -0.025 | -6.406
-14.5 | -0.664 | 0.09584 | -0.026 | -6.931
-14 | -0.674 | 0.08947 | -0.028 | -7.532
-13.5 | -0.672 | 0.08389 | -0.029 | -8.016
-13 | -0.669 | 0.07762 | -0.031 | -8.618
-12.5 | -0.66 | 0.0741 | -0.031 | -8.903
-12 | -0.651 | 0.06732 | -0.034 | -9.675
-11.5 | -0.73 | 0.0179 | -0.053 | -40.8
-11 | -0.74 | 0.01115 | -0.057 | -66.409
-10.5 | -0.718 | 0.01038 | -0.058 | -69.143
-10 | -0.691 | 0.0097 | -0.06 | -71.226
-9.5 | -0.659 | 0.0092 | -0.061 | -71.576
-9 | -0.623 | 0.00903 | -0.062 | -68.96
-8.5 | -0.581 | 0.0086 | -0.063 | -67.477
-8 | -0.535 | 0.00814 | -0.064 | -65.766
-7.5 | -0.487 | 0.0078 | -0.065 | -62.458
-7 | -0.436 | 0.00753 | -0.066 | -57.9
-6.5 | -0.383 | 0.00731 | -0.068 | -52.444
-6 | -0.328 | 0.00707 | -0.069 | -46.432
-5.5 | -0.272 | 0.00685 | -0.07 | -39.688
-5 | -0.214 | 0.00664 | -0.071 | -32.251
-4.5 | -0.155 | 0.00645 | -0.072 | -24.048
-4 | -0.096 | 0.00624 | -0.073 | -15.297
-3.5 | -0.035 | 0.00615 | -0.074 | -5.752
-3 | 0.025 | 0.00599 | -0.075 | 4.191
-2.5 | 0.086 | 0.0058 | -0.076 | 14.8
-2 | 0.147 | 0.00573 | -0.077 | 25.631
-1.5 | 0.208 | 0.00561 | -0.078 | 37.102
-1 | 0.27 | 0.00393 | -0.079 | 68.615
-0.5 | 0.331 | 0.00358 | -0.08 | 92.406
0 | 0.392 | 0.00362 | -0.081 | 108.238
0.5 | 0.453 | 0.00363 | -0.082 | 124.806
1 | 0.514 | 0.00368 | -0.083 | 139.417
1.5 | 0.574 | 0.00362 | -0.084 | 158.488
2 | 0.633 | 0.00442 | -0.085 | 143.446
2.5 | 0.69 | 0.00534 | -0.086 | 129.164
3 | 0.748 | 0.00585 | -0.087 | 127.945
3.5 | 0.805 | 0.00642 | -0.088 | 125.434
4 | 0.86 | 0.00904 | -0.089 | 95.124
4.5 | 0.915 | 0.00937 | -0.09 | 97.609
5 | 0.968 | 0.00972 | -0.091 | 99.579
5.5 | 1.02 | 0.01009 | -0.091 | 101.13
6 | 1.069 | 0.01049 | -0.092 | 101.99
6.5 | 1.117 | 0.01089 | -0.093 | 102.504
7 | 1.161 | 0.0114 | -0.094 | 101.843
7.5 | 1.203 | 0.0119 | -0.095 | 101.1
8 | 1.24 | 0.01237 | -0.096 | 100.228
8.5 | 1.271 | 0.01291 | -0.097 | 98.413
9 | 1.296 | 0.01357 | -0.098 | 95.481
9.5 | 1.316 | 0.01414 | -0.098 | 93.065
10 | 1.33 | 0.01473 | -0.099 | 90.305
10.5 | 1.338 | 0.01543 | -0.1 | 86.717
11 | 1.341 | 0.01623 | -0.101 | 82.573
11.5 | 1.337 | 0.01699 | -0.102 | 78.706
12 | 1.328 | 0.01805 | -0.102 | 73.568
12.5 | 1.308 | 0.01908 | -0.103 | 68.546
13 | 1.279 | 0.02032 | -0.104 | 62.941
13.5 | 1.245 | 0.02148 | -0.104 | 57.968
14 | 1.203 | 0.02362 | -0.105 | 50.934
14.5 | 1.15 | 0.02742 | -0.104 | 41.953
15 | 1.066 | 0.04038 | -0.099 | 26.4
15.5 | 0.908 | 0.10457 | -0.066 | 8.682
16 | 0.865 | 0.11323 | -0.063 | 7.643

## 92. Re 7M Mach 0.10 (2)
BIGFOIL.COM POLAR EXPORT
NACA66-414 a=0.8
NACA66-414 a=0.8 |  |  |  | Cl Max: | 1.7375 | at alpha= | 20 | deg
XFOIL ncrit=9 |  |  |  | L/D Max: | 170.307 | at alpha= | 1.5 | deg
Re: | 7000000 |  |  | Cd Min: | 0.05313 | at alpha= | 20 | deg
Mach: | 0.1 |  |  | Cl=0 at alpha= | -3.3478 | deg
|  |  |  | @ Cl=0.1, Cd= | 0.0053962
|  |  |  | @ Cl=0.4, Cd= | 0.0031656
|  |  |  | @ Cl=0.6, Cd= | 0.0041705
alpha (deg) | Cl | Cd | Cm | Cl/Cd
-20 | -1.3469 | 0.03696 | -0.1149 | -36.4421
-19.5 | -1.3493 | 0.03273 | -0.1143 | -41.2252
-19 | -1.3559 | 0.02856 | -0.1126 | -47.4755
-18.5 | -1.3506 | 0.0256 | -0.1103 | -52.7578
-18 | -1.3358 | 0.02336 | -0.108 | -57.1832
-17.5 | -1.3191 | 0.02139 | -0.1054 | -61.669
-17 | -1.2977 | 0.01979 | -0.1027 | -65.5735
-16.5 | -1.2743 | 0.01836 | -0.0998 | -69.4063
-16 | -1.2478 | 0.0172 | -0.0969 | -72.5465
-15.5 | -1.2203 | 0.01618 | -0.0937 | -75.4203
-15 | -1.1924 | 0.01526 | -0.0901 | -78.1389
-14.5 | -1.1634 | 0.01457 | -0.0862 | -79.849
-14 | -1.126 | 0.01389 | -0.0837 | -81.0655
-13.5 | -1.0828 | 0.01326 | -0.0822 | -81.6591
-13 | -1.037 | 0.01271 | -0.0811 | -81.5893
-12.5 | -0.9901 | 0.01211 | -0.0801 | -81.7589
-12 | -0.9464 | 0.0112 | -0.0787 | -84.5
-11.5 | -0.8977 | 0.01059 | -0.078 | -84.7686
-11 | -0.847 | 0.01011 | -0.0775 | -83.7784
-10.5 | -0.7955 | 0.00964 | -0.0773 | -82.5207
-10 | -0.7431 | 0.00922 | -0.0771 | -80.5965
-9.5 | -0.6901 | 0.00882 | -0.0771 | -78.2426
-9 | -0.6362 | 0.00845 | -0.0772 | -75.2899
-8 | -0.5265 | 0.00784 | -0.0777 | -67.1556
-7.5 | -0.4726 | 0.0074 | -0.0778 | -63.8649
-7 | -0.417 | 0.00712 | -0.0782 | -58.5674
-6.5 | -0.3608 | 0.00687 | -0.0787 | -52.5182
-6 | -0.304 | 0.00665 | -0.0793 | -45.7143
-5.5 | -0.2469 | 0.00646 | -0.08 | -38.2198
-5 | -0.1905 | 0.00621 | -0.0805 | -30.6763
-4.5 | -0.1333 | 0.00602 | -0.0812 | -22.1429
-4 | -0.0755 | 0.00585 | -0.082 | -12.906
-3.5 | -0.0176 | 0.00568 | -0.0828 | -3.0986
-3 | 0.0402 | 0.00551 | -0.0836 | 7.2958
-2.5 | 0.0983 | 0.0054 | -0.0845 | 18.2037
-2 | 0.1561 | 0.00527 | -0.0853 | 29.6205
-1.5 | 0.2136 | 0.00502 | -0.0861 | 42.5498
-1 | 0.2697 | 0.00459 | -0.0868 | 58.7582
-0.5 | 0.3244 | 0.00403 | -0.0873 | 80.4963
0 | 0.3788 | 0.00318 | -0.0879 | 119.1195
0.5 | 0.4377 | 0.00314 | -0.089 | 139.3949
1 | 0.4967 | 0.00317 | -0.09 | 156.6877
1.5 | 0.5552 | 0.00326 | -0.0909 | 170.3067
2 | 0.599 | 0.00414 | -0.089 | 144.686
2.5 | 0.6354 | 0.00525 | -0.0858 | 121.0286
4 | 0.7446 | 0.00759 | -0.0758 | 98.1028
4.5 | 0.77 | 0.00821 | -0.0701 | 93.7881
5 | 0.8095 | 0.00863 | -0.0673 | 93.8007
5.5 | 0.8512 | 0.00904 | -0.0651 | 94.1593
6 | 0.8929 | 0.00946 | -0.0629 | 94.3869
6.5 | 0.9351 | 0.00989 | -0.0609 | 94.5501
7 | 0.9767 | 0.01035 | -0.0589 | 94.3671
8 | 1.0586 | 0.01141 | -0.0548 | 92.7783
8.5 | 1.0989 | 0.01198 | -0.0527 | 91.7279
9 | 1.1392 | 0.01259 | -0.0507 | 90.4845
9.5 | 1.1754 | 0.01338 | -0.0481 | 87.8475
10 | 1.2158 | 0.01402 | -0.0463 | 86.719
10.5 | 1.2538 | 0.01475 | -0.0442 | 85.0034
11 | 1.2915 | 0.01555 | -0.0421 | 83.0547
11.5 | 1.3269 | 0.01646 | -0.0398 | 80.6136
12 | 1.3607 | 0.0175 | -0.0373 | 77.7543
12.5 | 1.3952 | 0.0185 | -0.0351 | 75.4162
13 | 1.4292 | 0.01952 | -0.0329 | 73.2172
13.5 | 1.4645 | 0.02033 | -0.031 | 72.0364
14 | 1.4954 | 0.02167 | -0.0286 | 69.0078
14.5 | 1.524 | 0.0232 | -0.0262 | 65.6897
15 | 1.552 | 0.02484 | -0.0238 | 62.4799
15.5 | 1.5807 | 0.02648 | -0.0217 | 59.6941
16 | 1.6078 | 0.02827 | -0.0196 | 56.873
16.5 | 1.6326 | 0.03031 | -0.0175 | 53.8634
17 | 1.6555 | 0.03255 | -0.0154 | 50.8602
17.5 | 1.6728 | 0.03532 | -0.0131 | 47.3613
18 | 1.6913 | 0.03811 | -0.0111 | 44.3794
18.5 | 1.7072 | 0.04123 | -0.0093 | 41.4067
19 | 1.7221 | 0.04456 | -0.0078 | 38.6468
19.5 | 1.7342 | 0.04832 | -0.0065 | 35.8899
20 | 1.7375 | 0.05313 | -0.0053 | 32.7028

## 93. Re 7M Mach 0.25 (1)
BIGFOIL.COM POLAR EXPORT
NACA66-414 a=0.8
NACA66-414 a=0.8 |  |  |  | Cl Max: | 1.297 | at alpha= | 9.5 | deg
JavaFoil+Calcfoil stall+Eppler ext transition |  |  |  | L/D Max: | 161.536 | at alpha= | 1.5 | deg
Re: | 7000000 |  |  | Cd Min: | 0.00354 | at alpha= | 1 | deg
Mach: | 0.25 |  |  | Cl=0 at alpha= | -3.2097 | deg
|  |  |  | @ Cl=0.1, Cd= | 0.0058714
|  |  |  | @ Cl=0.4, Cd= | 0.0036576
|  |  |  | @ Cl=0.6, Cd= | 0.0038617
alpha (deg) | Cl | Cd | Cm | Cl/Cd
-15 | -0.44 | 0.11089 | -0.024 | -3.965
-14.5 | -0.485 | 0.10502 | -0.025 | -4.62
-14 | -0.525 | 0.099 | -0.025 | -5.298
-13.5 | -0.546 | 0.09191 | -0.026 | -5.941
-13 | -0.562 | 0.08689 | -0.027 | -6.472
-12.5 | -0.574 | 0.08075 | -0.028 | -7.102
-12 | -0.58 | 0.07474 | -0.029 | -7.757
-11.5 | -0.58 | 0.0709 | -0.03 | -8.178
-11 | -0.571 | 0.07115 | -0.027 | -8.03
-10.5 | -0.572 | 0.05592 | -0.038 | -10.225
-10 | -0.648 | 0.01298 | -0.059 | -49.927
-9.5 | -0.644 | 0.00977 | -0.062 | -65.871
-9 | -0.615 | 0.00922 | -0.064 | -66.636
-8.5 | -0.579 | 0.00835 | -0.065 | -69.385
-8 | -0.539 | 0.00853 | -0.066 | -63.17
-7.5 | -0.493 | 0.00809 | -0.067 | -60.922
-7 | -0.443 | 0.00778 | -0.068 | -56.983
-6.5 | -0.39 | 0.00749 | -0.069 | -52.104
-6 | -0.335 | 0.00723 | -0.07 | -46.365
-5.5 | -0.278 | 0.00699 | -0.072 | -39.777
-5 | -0.219 | 0.00677 | -0.073 | -32.397
-4.5 | -0.159 | 0.00655 | -0.074 | -24.293
-4 | -0.098 | 0.00636 | -0.075 | -15.411
-3.5 | -0.036 | 0.00619 | -0.076 | -5.871
-3 | 0.026 | 0.0061 | -0.077 | 4.233
-2.5 | 0.088 | 0.0059 | -0.078 | 14.952
-2 | 0.151 | 0.00575 | -0.079 | 26.221
-1.5 | 0.214 | 0.00569 | -0.08 | 37.562
-1 | 0.277 | 0.00396 | -0.081 | 69.93
-0.5 | 0.34 | 0.00361 | -0.082 | 93.982
0 | 0.403 | 0.00366 | -0.084 | 109.981
0.5 | 0.465 | 0.00367 | -0.085 | 126.799
1 | 0.527 | 0.00354 | -0.086 | 149.046
1.5 | 0.59 | 0.00365 | -0.087 | 161.536
2 | 0.65 | 0.00492 | -0.087 | 132.059
2.5 | 0.708 | 0.00547 | -0.088 | 129.52
3 | 0.767 | 0.00601 | -0.089 | 127.766
3.5 | 0.826 | 0.00661 | -0.09 | 124.87
4 | 0.882 | 0.00931 | -0.091 | 94.667
4.5 | 0.937 | 0.00967 | -0.092 | 96.904
5 | 0.991 | 0.01005 | -0.093 | 98.613
5.5 | 1.043 | 0.01047 | -0.094 | 99.627
6 | 1.092 | 0.01092 | -0.095 | 100.05
6.5 | 1.138 | 0.01137 | -0.096 | 100.134
7 | 1.181 | 0.01192 | -0.097 | 99.051
7.5 | 1.219 | 0.01253 | -0.098 | 97.347
8 | 1.252 | 0.01305 | -0.098 | 95.935
8.5 | 1.275 | 0.0137 | -0.099 | 93.071
9 | 1.29 | 0.0144 | -0.1 | 89.638
9.5 | 1.297 | 0.01513 | -0.101 | 85.757
10 | 1.295 | 0.01579 | -0.102 | 82.052
10.5 | 1.284 | 0.01663 | -0.103 | 77.2
11 | 1.262 | 0.01763 | -0.103 | 71.597
11.5 | 1.23 | 0.01898 | -0.104 | 64.835
12 | 1.188 | 0.02044 | -0.105 | 58.123
12.5 | 1.113 | 0.02471 | -0.103 | 45.037
13 | 0.883 | 0.08759 | -0.059 | 10.08
13.5 | 0.815 | 0.09374 | -0.057 | 8.697
14 | 0.741 | 0.10289 | -0.053 | 7.197
14.5 | 0.662 | 0.11083 | -0.052 | 5.974

## 94. Re 7M Mach 0.25 (2)
BIGFOIL.COM POLAR EXPORT
NACA66-414 a=0.8
NACA66-414 a=0.8 |  |  |  | Cl Max: | 1.6488 | at alpha= | 18.5 | deg
XFOIL ncrit=9 |  |  |  | L/D Max: | 174.848 | at alpha= | 1.5 | deg
Re: | 7000000 |  |  | Cd Min: | 0.0886 | at alpha= | 20 | deg
Mach: | 0.25 |  |  | Cl=0 at alpha= | -3.3555 | deg
|  |  |  | @ Cl=0.1, Cd= | 0.0054495
|  |  |  | @ Cl=0.4, Cd= | 0.0031871
|  |  |  | @ Cl=0.6, Cd= | 0.0037198
alpha (deg) | Cl | Cd | Cm | Cl/Cd
-17.5 | -0.981 | 0.05989 | -0.117 | -16.38
-17 | -0.9998 | 0.04974 | -0.124 | -20.1005
-16.5 | -0.9891 | 0.04467 | -0.1263 | -22.1424
-16 | -1.0539 | 0.03432 | -0.1282 | -30.708
-15.5 | -1.0633 | 0.02973 | -0.1262 | -35.7652
-15 | -1.0827 | 0.02507 | -0.1221 | -43.1871
-14.5 | -1.0613 | 0.02311 | -0.1188 | -45.9238
-14 | -1.0718 | 0.01959 | -0.1124 | -54.7116
-13.5 | -1.045 | 0.01826 | -0.108 | -57.2289
-13 | -1.0342 | 0.01635 | -0.101 | -63.2538
-12.5 | -0.9952 | 0.01563 | -0.0973 | -63.6724
-12 | -0.9557 | 0.01438 | -0.0941 | -66.4604
-11.5 | -0.9186 | 0.01269 | -0.0906 | -72.3877
-11 | -0.8734 | 0.01152 | -0.0882 | -75.816
-10.5 | -0.8216 | 0.01077 | -0.0866 | -76.286
-10 | -0.7678 | 0.01019 | -0.0855 | -75.3484
-9.5 | -0.7136 | 0.00957 | -0.0845 | -74.5664
-9 | -0.6583 | 0.00906 | -0.0837 | -72.66
-8.5 | -0.6022 | 0.00859 | -0.0832 | -70.1048
-8 | -0.545 | 0.00819 | -0.0829 | -66.5446
-7.5 | -0.4874 | 0.00785 | -0.0828 | -62.0892
-7 | -0.4313 | 0.00736 | -0.0825 | -58.6005
-6.5 | -0.3728 | 0.00705 | -0.0826 | -52.8794
-6 | -0.314 | 0.00679 | -0.0829 | -46.2445
-5.5 | -0.2549 | 0.00658 | -0.0833 | -38.7386
-5 | -0.1962 | 0.00634 | -0.0837 | -30.9464
-4.5 | -0.1369 | 0.00609 | -0.0843 | -22.4795
-4 | -0.0771 | 0.0059 | -0.085 | -13.0678
-3.5 | -0.0172 | 0.00575 | -0.0857 | -2.9913
-3 | 0.0423 | 0.00557 | -0.0865 | 7.5943
-2 | 0.162 | 0.00532 | -0.0881 | 30.4511
-1.5 | 0.2219 | 0.00511 | -0.089 | 43.4247
-1 | 0.2794 | 0.00466 | -0.0896 | 59.9571
-0.5 | 0.3354 | 0.00407 | -0.0901 | 82.4079
0 | 0.3913 | 0.00319 | -0.0907 | 122.6646
0.5 | 0.4522 | 0.00317 | -0.0918 | 142.6498
1 | 0.5131 | 0.00319 | -0.0928 | 160.8464
1.5 | 0.5735 | 0.00328 | -0.0937 | 174.8476
2 | 0.6199 | 0.00405 | -0.092 | 153.0617
2.5 | 0.6526 | 0.00528 | -0.0877 | 123.5985
3 | 0.6881 | 0.00617 | -0.0838 | 111.5235
3.5 | 0.7179 | 0.00703 | -0.0787 | 102.1195
4 | 0.7377 | 0.00775 | -0.0714 | 95.1871
4.5 | 0.7657 | 0.00856 | -0.0661 | 89.4509
5 | 0.8075 | 0.00905 | -0.0635 | 89.2265
5.5 | 0.8514 | 0.0095 | -0.0613 | 89.6211
6 | 0.8944 | 0.01 | -0.059 | 89.44
6.5 | 0.938 | 0.01049 | -0.0568 | 89.4185
7 | 0.9808 | 0.01105 | -0.0545 | 88.7602
7.5 | 1.0225 | 0.01169 | -0.0521 | 87.4679
8 | 1.0653 | 0.01229 | -0.0498 | 86.6802
8.5 | 1.1068 | 0.01297 | -0.0475 | 85.3354
9 | 1.1465 | 0.01377 | -0.0448 | 83.2607
9.5 | 1.1864 | 0.0146 | -0.0422 | 81.2603
10 | 1.2264 | 0.01543 | -0.0397 | 79.4815
10.5 | 1.2664 | 0.01631 | -0.0372 | 77.6456
11 | 1.3033 | 0.01736 | -0.0344 | 75.0749
11.5 | 1.3378 | 0.01861 | -0.0312 | 71.8861
12 | 1.3756 | 0.01972 | -0.0286 | 69.7566
12.5 | 1.4105 | 0.02102 | -0.0258 | 67.1028
13 | 1.4448 | 0.0224 | -0.0229 | 64.5
13.5 | 1.478 | 0.02373 | -0.0201 | 62.284
14 | 1.508 | 0.02559 | -0.0171 | 58.9293
14.5 | 1.537 | 0.02759 | -0.0141 | 55.7086
15 | 1.5641 | 0.02981 | -0.0112 | 52.469
15.5 | 1.5857 | 0.03256 | -0.008 | 48.7009
16 | 1.6073 | 0.03541 | -0.0051 | 45.3911
16.5 | 1.6249 | 0.03876 | -0.0023 | 41.9221
17 | 1.6391 | 0.04254 | 0.0002 | 38.5308
17.5 | 1.6452 | 0.04728 | 0.0026 | 34.797
18 | 1.647 | 0.05274 | 0.0044 | 31.2287
18.5 | 1.6488 | 0.05861 | 0.0053 | 28.1317
19 | 1.6354 | 0.06658 | 0.0052 | 24.5629
19.5 | 1.6121 | 0.07646 | 0.0034 | 21.0842
20 | 1.5781 | 0.0886 | -0.0007 | 17.8115

## 95. Re 7M Mach 0.50 (1)
BIGFOIL.COM POLAR EXPORT
NACA66-414 a=0.8
NACA66-414 a=0.8 |  |  |  | Cl Max: | 1.279 | at alpha= | 20 | deg
JavaFoil+Calcfoil stall+Eppler ext transition |  |  |  | L/D Max: | 183.413 | at alpha= | 1 | deg
Re: | 7000000 |  |  | Cd Min: | 0.00321 | at alpha= | 1 | deg
Mach: | 0.5 |  |  | Cl=0 at alpha= | -3.2101 | deg
|  |  |  | @ Cl=0.1, Cd= | 0.0062391
|  |  |  | @ Cl=0.4, Cd= | 0.0035249
|  |  |  | @ Cl=0.6, Cd= | 0.0034606
alpha (deg) | Cl | Cd | Cm | Cl/Cd
-20 | -0.926 | 0.15186 | -0.027 | -6.095
-19.5 | -0.902 | 0.15002 | -0.028 | -6.01
-19 | -0.873 | 0.14398 | -0.028 | -6.063
-18.5 | -0.843 | 0.13984 | -0.028 | -6.031
-18 | -0.816 | 0.13709 | -0.028 | -5.952
-17.5 | -0.789 | 0.13246 | -0.029 | -5.957
-17 | -0.763 | 0.12965 | -0.03 | -5.887
-16.5 | -0.735 | 0.1227 | -0.03 | -5.989
-16 | -0.707 | 0.11528 | -0.03 | -6.13
-15.5 | -0.68 | 0.10871 | -0.03 | -6.253
-15 | -0.653 | 0.10025 | -0.031 | -6.516
-14.5 | -0.626 | 0.09434 | -0.032 | -6.638
-14 | -0.597 | 0.10192 | -0.031 | -5.858
-13.5 | -0.57 | 0.09507 | -0.032 | -5.99
-13 | -0.543 | 0.08551 | -0.033 | -6.344
-12.5 | -0.516 | 0.07858 | -0.035 | -6.571
-12 | -0.491 | 0.07178 | -0.037 | -6.836
-11.5 | -0.53 | 0.02155 | -0.06 | -24.579
-11 | -0.512 | 0.01515 | -0.064 | -33.81
-10.5 | -0.403 | 0.07433 | -0.032 | -5.428
-10 | -0.376 | 0.06632 | -0.033 | -5.67
-9.5 | -0.349 | 0.06043 | -0.034 | -5.769
-9 | -0.321 | 0.0555 | -0.036 | -5.793
-8.5 | -0.298 | 0.04715 | -0.044 | -6.31
-8 | -0.266 | 0.05146 | -0.036 | -5.163
-7.5 | -0.238 | 0.04989 | -0.034 | -4.762
-7 | -0.335 | 0.04436 | -0.037 | -7.554
-6.5 | -0.396 | 0.00839 | -0.077 | -47.231
-6 | -0.355 | 0.00754 | -0.079 | -47.054
-5.5 | -0.301 | 0.00743 | -0.08 | -40.518
-5 | -0.241 | 0.00734 | -0.081 | -32.783
-4.5 | -0.176 | 0.0071 | -0.082 | -24.733
-4 | -0.109 | 0.00687 | -0.084 | -15.82
-3.5 | -0.04 | 0.00665 | -0.085 | -6.075
-3 | 0.029 | 0.00644 | -0.086 | 4.461
-2.5 | 0.098 | 0.00625 | -0.087 | 15.758
-2 | 0.168 | 0.00587 | -0.089 | 28.69
-1.5 | 0.239 | 0.00572 | -0.09 | 41.749
-1 | 0.31 | 0.00565 | -0.091 | 54.832
-0.5 | 0.38 | 0.00358 | -0.092 | 105.951
0 | 0.449 | 0.00339 | -0.093 | 132.5
0.5 | 0.519 | 0.00341 | -0.094 | 152.034
1 | 0.588 | 0.00321 | -0.095 | 183.413
1.5 | 0.656 | 0.00463 | -0.096 | 141.486
2 | 0.723 | 0.00542 | -0.097 | 133.554
2.5 | 0.786 | 0.00612 | -0.098 | 128.391
3 | 0.851 | 0.0069 | -0.099 | 123.397
3.5 | 0.913 | 0.01023 | -0.1 | 89.296
4 | 0.975 | 0.01072 | -0.101 | 90.893
4.5 | 1.033 | 0.01123 | -0.102 | 91.918
5 | 1.086 | 0.0118 | -0.103 | 91.966
5.5 | 1.132 | 0.0124 | -0.104 | 91.254
6 | 1.168 | 0.01316 | -0.105 | 88.699
6.5 | 1.188 | 0.01405 | -0.106 | 84.527
7 | 1.18 | 0.01499 | -0.107 | 78.726
7.5 | 1.11 | 0.01617 | -0.108 | 68.651
8 | 0.746 | 0.0173 | -0.109 | 43.139
8.5 | 0.642 | 0.05748 | -0.052 | 11.164
9 | 0.811 | 0.0183 | -0.111 | 44.296
9.5 | 0.842 | 0.01959 | -0.112 | 42.98
10 | 0.872 | 0.02108 | -0.113 | 41.383
10.5 | 0.754 | 0.06922 | -0.064 | 10.886
11 | 0.776 | 0.08001 | -0.057 | 9.7
11.5 | 0.965 | 0.02398 | -0.116 | 40.259
12 | 0.993 | 0.02643 | -0.116 | 37.568
12.5 | 0.866 | 0.08368 | -0.072 | 10.346
13 | 0.888 | 0.09359 | -0.068 | 9.486
13.5 | 0.914 | 0.09103 | -0.069 | 10.044
14 | 0.939 | 0.09981 | -0.067 | 9.406
14.5 | 0.968 | 0.10601 | -0.072 | 9.134
15 | 1.003 | 0.1091 | -0.079 | 9.189
15.5 | 1.018 | 0.11458 | -0.07 | 8.882
16 | 1.05 | 0.11755 | -0.077 | 8.936
16.5 | 1.097 | 0.11135 | -0.089 | 9.849
17 | 1.099 | 0.1247 | -0.075 | 8.81
17.5 | 1.126 | 0.13093 | -0.077 | 8.604
18 | 1.171 | 0.1268 | -0.089 | 9.231
18.5 | 1.226 | 0.11505 | -0.1 | 10.653
19 | 1.206 | 0.1447 | -0.081 | 8.331
19.5 | 1.232 | 0.1506 | -0.082 | 8.18
20 | 1.279 | 0.14323 | -0.093 | 8.927

## 96. Re 7M Mach 0.50 (2)
BIGFOIL.COM POLAR EXPORT
NACA66-414 a=0.8
NACA66-414 a=0.8 |  |  |  | Cl Max: | 1.2219 | at alpha= | 10.5 | deg
XFOIL ncrit=9 |  |  |  | L/D Max: | 200.083 | at alpha= | 2 | deg
Re: | 7000000 |  |  | Cd Min: | 0.22772 | at alpha= | -20 | deg
Mach: | 0.5 |  |  | Cl=0 at alpha= | -3.3872 | deg
|  |  |  | @ Cl=0.1, Cd= | 0.0057155
|  |  |  | @ Cl=0.4, Cd= | 0.0040741
|  |  |  | @ Cl=0.6, Cd= | 0.0033486
alpha (deg) | Cl | Cd | Cm | Cl/Cd
-20 | -0.507 | 0.22772 | -0.0323 | -2.2264
-19.5 | -0.4889 | 0.21864 | -0.0374 | -2.2361
-19 | -0.4683 | 0.211 | -0.0422 | -2.2194
-18.5 | -0.4515 | 0.20174 | -0.0473 | -2.238
-18 | -0.4323 | 0.19356 | -0.0522 | -2.2334
-17.5 | -0.4108 | 0.18639 | -0.0569 | -2.204
-17 | -0.3941 | 0.17766 | -0.0618 | -2.2183
-16.5 | -0.3743 | 0.17017 | -0.0665 | -2.1996
-16 | -0.3537 | 0.16297 | -0.0711 | -2.1703
-15.5 | -0.3354 | 0.15516 | -0.0758 | -2.1616
-15 | -0.3199 | 0.14667 | -0.0804 | -2.1811
-14.5 | -0.3065 | 0.13817 | -0.0854 | -2.2183
-14 | -0.2901 | 0.13053 | -0.0899 | -2.2225
-13.5 | -0.274 | 0.12315 | -0.0943 | -2.2249
-13 | -0.2629 | 0.11475 | -0.099 | -2.2911
-12.5 | -0.2566 | 0.10584 | -0.1038 | -2.4244
-12 | -0.2529 | 0.09692 | -0.1087 | -2.6094
-11.5 | -0.2583 | 0.08703 | -0.1141 | -2.9679
-11 | -0.2712 | 0.07655 | -0.1201 | -3.5428
-10.5 | -0.2896 | 0.06558 | -0.1268 | -4.416
-10 | -0.2999 | 0.05389 | -0.1361 | -5.565
-9.5 | -0.336 | 0.04312 | -0.1427 | -7.7922
-9 | -0.3687 | 0.03635 | -0.1419 | -10.1431
-8.5 | -0.4089 | 0.03065 | -0.1359 | -13.3409
-8 | -0.4397 | 0.02579 | -0.1261 | -17.0492
-7.5 | -0.4505 | 0.01951 | -0.1182 | -23.0907
-7 | -0.4475 | 0.01252 | -0.1108 | -35.7428
-6 | -0.3494 | 0.00807 | -0.1027 | -43.2962
-5.5 | -0.2844 | 0.00743 | -0.101 | -38.2773
-5 | -0.2178 | 0.00697 | -0.0999 | -31.2482
-4.5 | -0.1503 | 0.00663 | -0.0993 | -22.6697
-4 | -0.0837 | 0.00628 | -0.0989 | -13.328
-3.5 | -0.0155 | 0.00606 | -0.0991 | -2.5578
-3 | 0.0532 | 0.00586 | -0.0996 | 9.0785
-2.5 | 0.1212 | 0.00565 | -0.1001 | 21.4513
-2 | 0.1897 | 0.0055 | -0.1009 | 34.4909
-1.5 | 0.2578 | 0.00534 | -0.1018 | 48.2772
-1 | 0.3236 | 0.00503 | -0.1024 | 64.334
-0.5 | 0.3852 | 0.00432 | -0.1026 | 89.1667
0 | 0.4466 | 0.0033 | -0.103 | 135.3333
0.5 | 0.5159 | 0.00331 | -0.1041 | 155.861
1 | 0.5857 | 0.00333 | -0.1053 | 175.8859
1.5 | 0.6547 | 0.00342 | -0.1062 | 191.4327
2 | 0.7203 | 0.0036 | -0.1063 | 200.0833
2.5 | 0.7213 | 0.00536 | -0.094 | 134.5709
3 | 0.7119 | 0.00658 | -0.0795 | 108.1915
3.5 | 0.7202 | 0.00799 | -0.0693 | 90.1377
4 | 0.7341 | 0.00954 | -0.0606 | 76.9497
4.5 | 0.7613 | 0.01086 | -0.0543 | 70.1013
5 | 0.8083 | 0.01162 | -0.0512 | 69.5611
5.5 | 0.857 | 0.01237 | -0.0482 | 69.2805
6 | 0.9057 | 0.01319 | -0.0451 | 68.6657
7 | 0.9999 | 0.0151 | -0.0382 | 66.2185
7.5 | 1.0488 | 0.0161 | -0.0347 | 65.1429
8 | 1.0941 | 0.01735 | -0.0307 | 63.0605
8.5 | 1.1369 | 0.01882 | -0.0262 | 60.4091
9 | 1.1745 | 0.02065 | -0.021 | 56.8765
9.5 | 1.2036 | 0.02309 | -0.015 | 52.1265
10 | 1.217 | 0.02662 | -0.0079 | 45.7175
10.5 | 1.2219 | 0.03117 | -0.0008 | 39.2012
11 | 1.2046 | 0.03823 | 0.0058 | 31.5093
11.5 | 1.1736 | 0.04697 | 0.0104 | 24.9862
12 | 1.1411 | 0.05661 | 0.0121 | 20.1572
12.5 | 1.1076 | 0.06761 | 0.0108 | 16.3822
13 | 1.073 | 0.0804 | 0.0058 | 13.3458
13.5 | 1.0431 | 0.09444 | -0.0021 | 11.0451
14 | 1.0174 | 0.10962 | -0.0122 | 9.2812
14.5 | 0.9959 | 0.12566 | -0.0231 | 7.9254
15 | 0.9799 | 0.14101 | -0.0326 | 6.9492
15.5 | 0.9672 | 0.15553 | -0.0418 | 6.2187

## 97. Re 8M Mach 0.00 (1)
BIGFOIL.COM POLAR EXPORT
NACA66-414 a=0.8
NACA66-414 a=0.8 |  |  |  | Cl Max: | 1.35 | at alpha= | 11 | deg
JavaFoil+Calcfoil stall+Eppler ext transition |  |  |  | L/D Max: | 136.292 | at alpha= | 2 | deg
Re: | 8000000 |  |  | Cd Min: | 0.00352 | at alpha= | -0.5 | deg
Mach: | 0 |  |  | Cl=0 at alpha= | -3.2083 | deg
|  |  |  | @ Cl=0.1, Cd= | 0.0056728
|  |  |  | @ Cl=0.4, Cd= | 0.0035367
|  |  |  | @ Cl=0.6, Cd= | 0.004437
alpha (deg) | Cl | Cd | Cm | Cl/Cd
-17 | -0.617 | 0.12317 | -0.023 | -5.008
-16.5 | -0.634 | 0.11644 | -0.024 | -5.449
-16 | -0.65 | 0.11082 | -0.025 | -5.867
-15.5 | -0.664 | 0.10462 | -0.025 | -6.348
-15 | -0.676 | 0.09935 | -0.026 | -6.802
-14.5 | -0.685 | 0.09381 | -0.027 | -7.3
-14 | -0.692 | 0.08767 | -0.028 | -7.889
-13.5 | -0.688 | 0.08222 | -0.03 | -8.364
-13 | -0.68 | 0.07824 | -0.03 | -8.686
-12.5 | -0.686 | 0.06099 | -0.038 | -11.247
-12 | -0.774 | 0.01411 | -0.053 | -54.863
-11.5 | -0.763 | 0.01212 | -0.055 | -62.952
-11 | -0.75 | 0.01043 | -0.057 | -71.854
-10.5 | -0.724 | 0.00989 | -0.058 | -73.242
-10 | -0.695 | 0.00931 | -0.06 | -74.608
-9.5 | -0.661 | 0.00847 | -0.061 | -78.009
-9 | -0.623 | 0.00868 | -0.062 | -71.742
-8.5 | -0.58 | 0.00833 | -0.063 | -69.603
-8 | -0.534 | 0.00789 | -0.064 | -67.664
-7.5 | -0.486 | 0.00761 | -0.065 | -63.808
-7 | -0.435 | 0.00732 | -0.066 | -59.422
-6.5 | -0.382 | 0.00703 | -0.067 | -54.287
-6 | -0.327 | 0.00681 | -0.068 | -48.03
-5.5 | -0.271 | 0.00668 | -0.069 | -40.518
-5 | -0.213 | 0.00648 | -0.07 | -32.889
-4.5 | -0.154 | 0.00632 | -0.071 | -24.42
-4 | -0.095 | 0.00612 | -0.072 | -15.534
-3.5 | -0.035 | 0.00603 | -0.074 | -5.84
-3 | 0.025 | 0.00588 | -0.075 | 4.255
-2.5 | 0.085 | 0.00569 | -0.076 | 15.019
-2 | 0.146 | 0.00562 | -0.077 | 26.011
-1.5 | 0.207 | 0.00549 | -0.078 | 37.675
-1 | 0.268 | 0.00407 | -0.079 | 65.957
-0.5 | 0.329 | 0.00352 | -0.08 | 93.478
0 | 0.39 | 0.00353 | -0.081 | 110.351
0.5 | 0.45 | 0.00357 | -0.082 | 126.176
1 | 0.511 | 0.004 | -0.083 | 127.779
1.5 | 0.571 | 0.00426 | -0.084 | 133.986
2 | 0.63 | 0.00462 | -0.085 | 136.292
2.5 | 0.687 | 0.00554 | -0.086 | 124.04
3 | 0.745 | 0.00602 | -0.087 | 123.7
3.5 | 0.802 | 0.0065 | -0.088 | 123.407
4 | 0.856 | 0.00879 | -0.088 | 97.371
4.5 | 0.911 | 0.00908 | -0.089 | 100.309
5 | 0.964 | 0.00945 | -0.09 | 102.061
5.5 | 1.016 | 0.00979 | -0.091 | 103.748
6 | 1.066 | 0.01017 | -0.092 | 104.795
6.5 | 1.113 | 0.01056 | -0.093 | 105.379
7 | 1.158 | 0.01105 | -0.094 | 104.819
7.5 | 1.2 | 0.01152 | -0.095 | 104.121
8 | 1.238 | 0.01197 | -0.096 | 103.385
8.5 | 1.269 | 0.01249 | -0.096 | 101.654
9 | 1.296 | 0.01311 | -0.097 | 98.845
9.5 | 1.318 | 0.01365 | -0.098 | 96.531
10 | 1.334 | 0.01429 | -0.099 | 93.325
10.5 | 1.345 | 0.01488 | -0.1 | 90.409
11 | 1.35 | 0.01572 | -0.1 | 85.907
11.5 | 1.35 | 0.01633 | -0.101 | 82.674
12 | 1.344 | 0.01731 | -0.102 | 77.637
12.5 | 1.329 | 0.01808 | -0.103 | 73.514
13 | 1.305 | 0.01939 | -0.103 | 67.315
13.5 | 1.277 | 0.02044 | -0.104 | 62.479
14 | 1.242 | 0.02213 | -0.104 | 56.133
14.5 | 1.205 | 0.02369 | -0.105 | 50.849
15 | 1.161 | 0.02611 | -0.105 | 44.469
15.5 | 1.106 | 0.03113 | -0.104 | 35.543
16 | 0.997 | 0.05865 | -0.094 | 16.999

## 98. Re 8M Mach 0.00 (2)
BIGFOIL.COM POLAR EXPORT
NACA66-414 a=0.8
NACA66-414 a=0.8 |  |  |  | Cl Max: | 1.7647 | at alpha= | 20 | deg
XFOIL ncrit=9 |  |  |  | L/D Max: | 172.375 | at alpha= | 1.5 | deg
Re: | 8000000 |  |  | Cd Min: | 0.04782 | at alpha= | 20 | deg
Mach: | 0 |  |  | Cl=0 at alpha= | -3.3432 | deg
|  |  |  | @ Cl=0.1, Cd= | 0.005263
|  |  |  | @ Cl=0.4, Cd= | 0.0032106
|  |  |  | @ Cl=0.6, Cd= | 0.0046971
alpha (deg) | Cl | Cd | Cm | Cl/Cd
-20 | -1.4113 | 0.02994 | -0.1094 | -47.1376
-19.5 | -1.3984 | 0.0274 | -0.1082 | -51.0365
-19 | -1.3953 | 0.02444 | -0.1057 | -57.0908
-18.5 | -1.3828 | 0.0222 | -0.1032 | -62.2883
-18 | -1.3645 | 0.02044 | -0.1008 | -66.7564
-17.5 | -1.3436 | 0.01894 | -0.0982 | -70.9398
-17 | -1.3208 | 0.01757 | -0.0954 | -75.1736
-16.5 | -1.2951 | 0.01646 | -0.0925 | -78.6817
-16 | -1.2676 | 0.01554 | -0.0895 | -81.5701
-15.5 | -1.2396 | 0.01472 | -0.0862 | -84.212
-15 | -1.212 | 0.01405 | -0.0823 | -86.2633
-14.5 | -1.1733 | 0.01346 | -0.0803 | -87.1694
-14 | -1.1305 | 0.01287 | -0.079 | -87.8399
-13.5 | -1.0859 | 0.01231 | -0.078 | -88.2128
-13 | -1.0387 | 0.01184 | -0.0774 | -87.728
-12.5 | -0.9903 | 0.0114 | -0.0769 | -86.8684
-12 | -0.9444 | 0.01066 | -0.076 | -88.5929
-11.5 | -0.8961 | 0.01007 | -0.0754 | -88.9871
-11 | -0.8456 | 0.0096 | -0.0752 | -88.0833
-10.5 | -0.7942 | 0.00917 | -0.0751 | -86.6085
-10 | -0.7418 | 0.00879 | -0.0752 | -84.3914
-9.5 | -0.6887 | 0.00842 | -0.0754 | -81.7933
-9 | -0.635 | 0.0081 | -0.0756 | -78.3951
-8.5 | -0.5804 | 0.00781 | -0.076 | -74.315
-8 | -0.5253 | 0.00755 | -0.0765 | -69.5762
-7.5 | -0.4713 | 0.00718 | -0.0767 | -65.6407
-7 | -0.4159 | 0.0069 | -0.0772 | -60.2754
-6.5 | -0.3599 | 0.00664 | -0.0778 | -54.2018
-6 | -0.3035 | 0.00644 | -0.0784 | -47.1273
-5.5 | -0.2468 | 0.00627 | -0.0791 | -39.362
-5 | -0.1903 | 0.00605 | -0.0798 | -31.4545
-4.5 | -0.1332 | 0.00584 | -0.0805 | -22.8082
-3.5 | -0.018 | 0.00554 | -0.0822 | -3.2491
-3 | 0.0394 | 0.00538 | -0.083 | 7.3234
-2.5 | 0.0971 | 0.00527 | -0.0839 | 18.425
-2 | 0.1551 | 0.00513 | -0.0848 | 30.2339
-1 | 0.2683 | 0.00458 | -0.0863 | 58.5808
-0.5 | 0.3239 | 0.00405 | -0.087 | 79.9753
0 | 0.3784 | 0.00329 | -0.0877 | 115.0152
0.5 | 0.4355 | 0.00308 | -0.0885 | 141.3961
1 | 0.4945 | 0.00307 | -0.0896 | 161.0749
1.5 | 0.5516 | 0.0032 | -0.0904 | 172.375
2 | 0.5895 | 0.00445 | -0.0875 | 132.4719
2.5 | 0.6286 | 0.00537 | -0.0848 | 117.0577
3 | 0.6698 | 0.00609 | -0.0826 | 109.9836
3.5 | 0.7073 | 0.00687 | -0.0795 | 102.9549
4 | 0.7456 | 0.00749 | -0.0766 | 99.5461
4.5 | 0.7784 | 0.00799 | -0.0724 | 97.4218
5 | 0.8168 | 0.00837 | -0.0694 | 97.5866
5.5 | 0.8582 | 0.00873 | -0.0671 | 98.3047
6 | 0.8992 | 0.00915 | -0.0649 | 98.2732
6.5 | 0.9417 | 0.00953 | -0.063 | 98.8143
7 | 0.983 | 0.00998 | -0.0609 | 98.497
7.5 | 1.0229 | 0.01049 | -0.0587 | 97.5119
8 | 1.0649 | 0.01096 | -0.057 | 97.1624
8.5 | 1.105 | 0.0115 | -0.055 | 96.087
9 | 1.1442 | 0.01209 | -0.0529 | 94.6402
9.5 | 1.1827 | 0.01276 | -0.0507 | 92.6881
10 | 1.2216 | 0.01339 | -0.0488 | 91.2323
11 | 1.2966 | 0.01485 | -0.0446 | 87.3131
12 | 1.3663 | 0.01667 | -0.0401 | 81.9616
12.5 | 1.4019 | 0.01755 | -0.0381 | 79.8803
13.5 | 1.4691 | 0.0195 | -0.0338 | 75.3385
14 | 1.5022 | 0.02042 | -0.0318 | 73.5651
14.5 | 1.5307 | 0.02186 | -0.0294 | 70.0229
15 | 1.5588 | 0.02336 | -0.0271 | 66.7295
15.5 | 1.5891 | 0.02478 | -0.0252 | 64.1283
16 | 1.6166 | 0.02642 | -0.0232 | 61.1885
16.5 | 1.642 | 0.02825 | -0.0211 | 58.1239
17 | 1.6664 | 0.03023 | -0.0191 | 55.124
17.5 | 1.686 | 0.03263 | -0.0169 | 51.6702
18 | 1.7046 | 0.03521 | -0.0149 | 48.4124
18.5 | 1.7224 | 0.03796 | -0.0131 | 45.3741
19 | 1.7398 | 0.04082 | -0.0115 | 42.6213
19.5 | 1.7551 | 0.04398 | -0.0101 | 39.9068
20 | 1.7647 | 0.04782 | -0.0088 | 36.903

## 99. Re 8M Mach 0.10 (1)
BIGFOIL.COM POLAR EXPORT
NACA66-414 a=0.8
NACA66-414 a=0.8 |  |  |  | Cl Max: | 1.341 | at alpha= | 11 | deg
JavaFoil+Calcfoil stall+Eppler ext transition |  |  |  | L/D Max: | 146.84 | at alpha= | 2 | deg
Re: | 8000000 |  |  | Cd Min: | 0.00351 | at alpha= | -0.5 | deg
Mach: | 0.1 |  |  | Cl=0 at alpha= | -3.2083 | deg
|  |  |  | @ Cl=0.1, Cd= | 0.005731
|  |  |  | @ Cl=0.4, Cd= | 0.0035392
|  |  |  | @ Cl=0.6, Cd= | 0.0042825
alpha (deg) | Cl | Cd | Cm | Cl/Cd
-17 | -0.579 | 0.12609 | -0.023 | -4.59
-16.5 | -0.6 | 0.11757 | -0.024 | -5.103
-16 | -0.619 | 0.11286 | -0.024 | -5.485
-15.5 | -0.637 | 0.10698 | -0.025 | -5.952
-15 | -0.652 | 0.1004 | -0.026 | -6.495
-14.5 | -0.665 | 0.09474 | -0.027 | -7.015
-14 | -0.673 | 0.08962 | -0.027 | -7.514
-13.5 | -0.672 | 0.08379 | -0.029 | -8.023
-13 | -0.668 | 0.07842 | -0.03 | -8.517
-12.5 | -0.665 | 0.06922 | -0.034 | -9.614
-12 | -0.752 | 0.0174 | -0.052 | -43.207
-11.5 | -0.747 | 0.01377 | -0.055 | -54.207
-11 | -0.743 | 0.01066 | -0.057 | -69.693
-10.5 | -0.72 | 0.01003 | -0.058 | -71.755
-10 | -0.692 | 0.00943 | -0.06 | -73.38
-9.5 | -0.66 | 0.0081 | -0.061 | -81.391
-9 | -0.623 | 0.00879 | -0.062 | -70.801
-8.5 | -0.58 | 0.00844 | -0.063 | -68.741
-8 | -0.535 | 0.008 | -0.064 | -66.888
-7.5 | -0.487 | 0.00767 | -0.065 | -63.525
-7 | -0.436 | 0.00741 | -0.066 | -58.856
-6.5 | -0.383 | 0.00713 | -0.068 | -53.728
-6 | -0.328 | 0.0069 | -0.069 | -47.556
-5.5 | -0.272 | 0.00669 | -0.07 | -40.65
-5 | -0.214 | 0.00649 | -0.071 | -33.012
-4.5 | -0.155 | 0.0063 | -0.072 | -24.62
-4 | -0.096 | 0.0062 | -0.073 | -15.402
-3.5 | -0.035 | 0.00601 | -0.074 | -5.887
-3 | 0.025 | 0.00585 | -0.075 | 4.293
-2.5 | 0.086 | 0.00577 | -0.076 | 14.892
-2 | 0.147 | 0.0056 | -0.077 | 26.252
-1.5 | 0.208 | 0.00554 | -0.078 | 37.57
-1 | 0.27 | 0.00408 | -0.079 | 66.052
-0.5 | 0.331 | 0.00351 | -0.08 | 94.121
0 | 0.392 | 0.00353 | -0.081 | 111.061
0.5 | 0.453 | 0.0036 | -0.082 | 125.811
1 | 0.513 | 0.00402 | -0.083 | 127.471
1.5 | 0.573 | 0.00426 | -0.084 | 134.433
2 | 0.633 | 0.00431 | -0.085 | 146.84
2.5 | 0.69 | 0.00555 | -0.086 | 124.421
3 | 0.748 | 0.00605 | -0.087 | 123.581
3.5 | 0.805 | 0.00653 | -0.088 | 123.384
4 | 0.86 | 0.00886 | -0.089 | 97.105
4.5 | 0.915 | 0.00916 | -0.09 | 99.88
5 | 0.969 | 0.00949 | -0.091 | 102.053
5.5 | 1.02 | 0.00987 | -0.091 | 103.344
6 | 1.07 | 0.01024 | -0.092 | 104.546
6.5 | 1.117 | 0.01066 | -0.093 | 104.804
7 | 1.162 | 0.01113 | -0.094 | 104.406
7.5 | 1.203 | 0.01163 | -0.095 | 103.432
8 | 1.241 | 0.01207 | -0.096 | 102.805
8.5 | 1.271 | 0.01262 | -0.097 | 100.745
9 | 1.297 | 0.01326 | -0.098 | 97.785
9.5 | 1.317 | 0.01379 | -0.099 | 95.445
10 | 1.331 | 0.0144 | -0.099 | 92.407
10.5 | 1.339 | 0.0151 | -0.1 | 88.708
11 | 1.341 | 0.01583 | -0.101 | 84.708
11.5 | 1.338 | 0.01672 | -0.102 | 79.999
12 | 1.328 | 0.01759 | -0.102 | 75.538
12.5 | 1.309 | 0.01862 | -0.103 | 70.277
13 | 1.28 | 0.0198 | -0.104 | 64.643
13.5 | 1.244 | 0.02136 | -0.104 | 58.257
14 | 1.205 | 0.02286 | -0.105 | 52.697
14.5 | 1.153 | 0.02656 | -0.104 | 43.41
15 | 1.099 | 0.03027 | -0.104 | 36.316
15.5 | 0.912 | 0.10083 | -0.069 | 9.05
16 | 0.868 | 0.11085 | -0.065 | 7.827

## 100. Re 8M Mach 0.10 (2)
BIGFOIL.COM POLAR EXPORT
NACA66-414 a=0.8
NACA66-414 a=0.8 |  |  |  | Cl Max: | 1.7505 | at alpha= | 20 | deg
XFOIL ncrit=9 |  |  |  | L/D Max: | 173.438 | at alpha= | 1.5 | deg
Re: | 8000000 |  |  | Cd Min: | 0.05169 | at alpha= | 20 | deg
Mach: | 0.1 |  |  | Cl=0 at alpha= | -3.3443 | deg
|  |  |  | @ Cl=0.1, Cd= | 0.0052743
|  |  |  | @ Cl=0.4, Cd= | 0.0032192
|  |  |  | @ Cl=0.6, Cd= | 0.0046
alpha (deg) | Cl | Cd | Cm | Cl/Cd
-20 | -1.3834 | 0.03396 | -0.1146 | -40.7362
-19.5 | -1.3686 | 0.03122 | -0.1139 | -43.8373
-19 | -1.3716 | 0.02748 | -0.1119 | -49.9127
-18.5 | -1.3661 | 0.02456 | -0.1095 | -55.623
-18 | -1.3529 | 0.02231 | -0.1069 | -60.641
-17.5 | -1.335 | 0.02048 | -0.1041 | -65.1855
-17 | -1.3159 | 0.01877 | -0.101 | -70.1066
-16.5 | -1.2917 | 0.01745 | -0.098 | -74.0229
-16 | -1.2655 | 0.01635 | -0.0948 | -77.4006
-15.5 | -1.2375 | 0.01538 | -0.0915 | -80.4616
-15 | -1.2102 | 0.01456 | -0.0875 | -83.1181
-14.5 | -1.1784 | 0.01393 | -0.0839 | -84.5944
-14 | -1.1369 | 0.01325 | -0.0822 | -85.8038
-13.5 | -1.0927 | 0.01264 | -0.0808 | -86.4478
-13 | -1.0456 | 0.01212 | -0.0798 | -86.2706
-12.5 | -0.997 | 0.01164 | -0.0791 | -85.6529
-12 | -0.9496 | 0.01099 | -0.0782 | -86.4058
-11.5 | -0.902 | 0.01028 | -0.0773 | -87.7432
-11 | -0.8514 | 0.00977 | -0.0769 | -87.1443
-10.5 | -0.7997 | 0.0093 | -0.0766 | -85.9892
-10 | -0.7469 | 0.0089 | -0.0765 | -83.9213
-9.5 | -0.6935 | 0.00851 | -0.0765 | -81.4924
-9 | -0.6394 | 0.00817 | -0.0767 | -78.2619
-8.5 | -0.5844 | 0.00786 | -0.0769 | -74.3511
-8 | -0.5289 | 0.00759 | -0.0773 | -69.6838
-7.5 | -0.4742 | 0.00723 | -0.0775 | -65.5878
-7 | -0.4186 | 0.00693 | -0.0779 | -60.404
-6.5 | -0.3622 | 0.00667 | -0.0784 | -54.3028
-6 | -0.3054 | 0.00646 | -0.079 | -47.2755
-5.5 | -0.2483 | 0.00629 | -0.0797 | -39.4754
-5 | -0.1913 | 0.00607 | -0.0804 | -31.5157
-4.5 | -0.1339 | 0.00585 | -0.0811 | -22.8889
-4 | -0.076 | 0.00569 | -0.0819 | -13.3568
-3.5 | -0.018 | 0.00555 | -0.0828 | -3.2432
-3 | 0.0398 | 0.00539 | -0.0836 | 7.384
-2.5 | 0.0978 | 0.00528 | -0.0844 | 18.5227
-2 | 0.1561 | 0.00513 | -0.0853 | 30.4288
-1.5 | 0.214 | 0.00494 | -0.0862 | 43.3198
-1 | 0.2701 | 0.00459 | -0.0868 | 58.8453
-0.5 | 0.326 | 0.00406 | -0.0875 | 80.2956
0 | 0.3806 | 0.00329 | -0.0882 | 115.6839
0.5 | 0.4381 | 0.00308 | -0.089 | 142.2403
1 | 0.4975 | 0.00308 | -0.0901 | 161.526
1.5 | 0.555 | 0.0032 | -0.0909 | 173.4375
2 | 0.593 | 0.00443 | -0.088 | 133.86
2.5 | 0.6317 | 0.00537 | -0.0852 | 117.635
3 | 0.6725 | 0.0061 | -0.0827 | 110.2459
3.5 | 0.7092 | 0.00689 | -0.0795 | 102.9318
4 | 0.7466 | 0.00753 | -0.0763 | 99.1501
4.5 | 0.7766 | 0.00804 | -0.0714 | 96.592
5 | 0.816 | 0.00843 | -0.0685 | 96.7972
5.5 | 0.8581 | 0.0088 | -0.0664 | 97.5114
6 | 0.8996 | 0.00923 | -0.0641 | 97.4648
6.5 | 0.9421 | 0.00963 | -0.0622 | 97.8297
7 | 0.9834 | 0.01009 | -0.06 | 97.4628
7.5 | 1.0244 | 0.01061 | -0.0579 | 96.5504
8 | 1.066 | 0.0111 | -0.056 | 96.036
8.5 | 1.1065 | 0.01166 | -0.054 | 94.8971
9 | 1.1458 | 0.01228 | -0.0518 | 93.3062
9.5 | 1.1843 | 0.01297 | -0.0495 | 91.3107
10 | 1.2242 | 0.0136 | -0.0476 | 90.0147
11 | 1.2994 | 0.01514 | -0.0433 | 85.8256
12 | 1.37 | 0.01699 | -0.0386 | 80.6357
12.5 | 1.4049 | 0.01795 | -0.0364 | 78.2674
13.5 | 1.4724 | 0.02001 | -0.0319 | 73.5832
14 | 1.5041 | 0.02108 | -0.0296 | 71.352
14.5 | 1.5332 | 0.02257 | -0.0271 | 67.9309
15 | 1.5629 | 0.02405 | -0.0249 | 64.9854
15.5 | 1.5919 | 0.02565 | -0.0228 | 62.0624
16 | 1.6198 | 0.02736 | -0.0207 | 59.2032
16.5 | 1.6438 | 0.02942 | -0.0184 | 55.8736
17 | 1.6656 | 0.03171 | -0.0161 | 52.526
17.5 | 1.6846 | 0.03429 | -0.0138 | 49.128
18 | 1.7041 | 0.03695 | -0.0119 | 46.1191
18.5 | 1.7215 | 0.03989 | -0.0101 | 43.1562
19 | 1.7363 | 0.04315 | -0.0084 | 40.2387
19.5 | 1.7474 | 0.04694 | -0.0069 | 37.2262
20 | 1.7505 | 0.05169 | -0.0055 | 33.8654

## 101. Re 8M Mach 0.25 (1)
BIGFOIL.COM POLAR EXPORT
NACA66-414 a=0.8
NACA66-414 a=0.8 |  |  |  | Cl Max: | 1.298 | at alpha= | 9.5 | deg
JavaFoil+Calcfoil stall+Eppler ext transition |  |  |  | L/D Max: | 148.419 | at alpha= | 1 | deg
Re: | 8000000 |  |  | Cd Min: | 0.00354 | at alpha= | -0.5 | deg
Mach: | 0.25 |  |  | Cl=0 at alpha= | -3.2097 | deg
|  |  |  | @ Cl=0.1, Cd= | 0.005771
|  |  |  | @ Cl=0.4, Cd= | 0.003559
|  |  |  | @ Cl=0.6, Cd= | 0.0044787
alpha (deg) | Cl | Cd | Cm | Cl/Cd
-15 | -0.44 | 0.10948 | -0.025 | -4.017
-14.5 | -0.485 | 0.10327 | -0.025 | -4.699
-14 | -0.525 | 0.0974 | -0.025 | -5.387
-13.5 | -0.546 | 0.09116 | -0.027 | -5.992
-13 | -0.563 | 0.08535 | -0.027 | -6.593
-12.5 | -0.573 | 0.0812 | -0.028 | -7.061
-12 | -0.58 | 0.07438 | -0.03 | -7.797
-11.5 | -0.58 | 0.07036 | -0.031 | -8.244
-11 | -0.572 | 0.07079 | -0.027 | -8.074
-10.5 | -0.66 | 0.01488 | -0.057 | -44.364
-10 | -0.661 | 0.01089 | -0.06 | -60.659
-9.5 | -0.645 | 0.0095 | -0.062 | -67.865
-9 | -0.615 | 0.00902 | -0.064 | -68.243
-8.5 | -0.581 | 0.00876 | -0.065 | -66.312
-8 | -0.539 | 0.00828 | -0.066 | -65.043
-7.5 | -0.493 | 0.00798 | -0.067 | -61.749
-7 | -0.443 | 0.00765 | -0.068 | -57.951
-6.5 | -0.39 | 0.00731 | -0.069 | -53.4
-6 | -0.335 | 0.00706 | -0.07 | -47.5
-5.5 | -0.278 | 0.00683 | -0.072 | -40.747
-5 | -0.219 | 0.00661 | -0.073 | -33.167
-4.5 | -0.159 | 0.00642 | -0.074 | -24.765
-4 | -0.098 | 0.00621 | -0.075 | -15.789
-3.5 | -0.036 | 0.00612 | -0.076 | -5.937
-3 | 0.026 | 0.00595 | -0.077 | 4.334
-2.5 | 0.088 | 0.00579 | -0.078 | 15.234
-2 | 0.151 | 0.00569 | -0.079 | 26.542
-1.5 | 0.214 | 0.00555 | -0.08 | 38.498
-1 | 0.277 | 0.0041 | -0.081 | 67.483
-0.5 | 0.34 | 0.00354 | -0.082 | 95.923
0 | 0.403 | 0.00356 | -0.084 | 113.063
0.5 | 0.465 | 0.00364 | -0.085 | 127.924
1 | 0.527 | 0.00355 | -0.086 | 148.419
1.5 | 0.589 | 0.00432 | -0.087 | 136.413
2 | 0.65 | 0.0052 | -0.087 | 124.983
2.5 | 0.708 | 0.00569 | -0.088 | 124.406
3 | 0.767 | 0.00623 | -0.089 | 123.21
3.5 | 0.826 | 0.00673 | -0.09 | 122.669
4 | 0.882 | 0.00912 | -0.091 | 96.774
4.5 | 0.938 | 0.00946 | -0.092 | 99.155
5 | 0.992 | 0.00982 | -0.093 | 101.058
5.5 | 1.044 | 0.01023 | -0.094 | 102.032
6 | 1.093 | 0.01066 | -0.095 | 102.491
6.5 | 1.139 | 0.0111 | -0.096 | 102.641
7 | 1.182 | 0.01164 | -0.097 | 101.544
7.5 | 1.22 | 0.01223 | -0.098 | 99.777
8 | 1.253 | 0.01274 | -0.098 | 98.355
8.5 | 1.276 | 0.01337 | -0.099 | 95.419
9 | 1.291 | 0.0141 | -0.1 | 91.572
9.5 | 1.298 | 0.01478 | -0.101 | 87.852
10 | 1.296 | 0.01544 | -0.102 | 83.947
10.5 | 1.285 | 0.01622 | -0.103 | 79.192
11 | 1.263 | 0.01719 | -0.104 | 73.484
11.5 | 1.231 | 0.01865 | -0.104 | 65.986
12 | 1.189 | 0.01996 | -0.105 | 59.547
12.5 | 1.126 | 0.02214 | -0.105 | 50.839
13 | 0.885 | 0.08609 | -0.061 | 10.278
13.5 | 0.817 | 0.09266 | -0.059 | 8.814
14 | 0.741 | 0.10133 | -0.054 | 7.31
14.5 | 0.662 | 0.111 | -0.053 | 5.966

## 102. Re 8M Mach 0.25 (2)
BIGFOIL.COM POLAR EXPORT
NACA66-414 a=0.8
NACA66-414 a=0.8 |  |  |  | Cl Max: | 1.6629 | at alpha= | 18.5 | deg
XFOIL ncrit=9 |  |  |  | L/D Max: | 179.281 | at alpha= | 1.5 | deg
Re: | 8000000 |  |  | Cd Min: | 0.19843 | at alpha= | -20 | deg
Mach: | 0.25 |  |  | Cl=0 at alpha= | -3.3501 | deg
|  |  |  | @ Cl=0.1, Cd= | 0.0053241
|  |  |  | @ Cl=0.4, Cd= | 0.0032591
|  |  |  | @ Cl=0.6, Cd= | 0.0040066
alpha (deg) | Cl | Cd | Cm | Cl/Cd
-20 | -0.5129 | 0.19843 | -0.0328 | -2.5848
-19.5 | -0.4962 | 0.19208 | -0.0371 | -2.5833
-19 | -0.4785 | 0.1859 | -0.0414 | -2.574
-18 | -1.0074 | 0.06428 | -0.1144 | -15.6721
-17.5 | -1.0859 | 0.0466 | -0.1273 | -23.3026
-17 | -1.112 | 0.03874 | -0.1299 | -28.7042
-16.5 | -1.0937 | 0.03556 | -0.1294 | -30.7565
-16 | -1.1325 | 0.02887 | -0.1272 | -39.2276
-15.5 | -1.1285 | 0.02563 | -0.124 | -44.0304
-15 | -1.1323 | 0.02217 | -0.1194 | -51.0735
-14.5 | -1.1054 | 0.02065 | -0.1158 | -53.5303
-14 | -1.1043 | 0.0179 | -0.1094 | -61.6927
-13.5 | -1.078 | 0.01667 | -0.1044 | -64.6671
-13 | -1.059 | 0.01523 | -0.0979 | -69.5338
-12.5 | -1.0166 | 0.01427 | -0.0948 | -71.2404
-12 | -0.9708 | 0.01333 | -0.0922 | -72.8282
-11 | -0.8784 | 0.01117 | -0.0875 | -78.6392
-10.5 | -0.8281 | 0.01031 | -0.0857 | -80.3201
-10 | -0.7736 | 0.00973 | -0.0846 | -79.5067
-9.5 | -0.7187 | 0.00918 | -0.0837 | -78.2898
-9 | -0.6626 | 0.0087 | -0.0831 | -76.1609
-8.5 | -0.6058 | 0.00826 | -0.0826 | -73.3414
-8 | -0.5483 | 0.0079 | -0.0824 | -69.4051
-7.5 | -0.4902 | 0.00758 | -0.0823 | -64.6702
-7 | -0.4328 | 0.00717 | -0.0822 | -60.3626
-6.5 | -0.3745 | 0.00685 | -0.0823 | -54.6715
-6 | -0.3157 | 0.0066 | -0.0826 | -47.8333
-5.5 | -0.2564 | 0.00639 | -0.0831 | -40.1252
-5 | -0.1967 | 0.00619 | -0.0837 | -31.7771
-4.5 | -0.1375 | 0.00593 | -0.0842 | -23.1872
-4 | -0.0778 | 0.00575 | -0.0849 | -13.5304
-3.5 | -0.0179 | 0.00561 | -0.0856 | -3.1907
-3 | 0.0418 | 0.00545 | -0.0864 | 7.6697
-2.5 | 0.1019 | 0.00532 | -0.0872 | 19.1541
-2 | 0.1622 | 0.00517 | -0.0882 | 31.3733
-1.5 | 0.2221 | 0.00501 | -0.0891 | 44.3313
-1 | 0.2798 | 0.00466 | -0.0896 | 60.0429
-0.5 | 0.3373 | 0.00411 | -0.0904 | 82.0681
0 | 0.3931 | 0.00328 | -0.091 | 119.8476
0.5 | 0.4526 | 0.0031 | -0.0919 | 146
1 | 0.514 | 0.0031 | -0.093 | 165.8065
1.5 | 0.5737 | 0.0032 | -0.0938 | 179.2812
2 | 0.6125 | 0.00439 | -0.0907 | 139.5216
2.5 | 0.6486 | 0.0054 | -0.087 | 120.1111
3 | 0.6858 | 0.0062 | -0.0834 | 110.6129
3.5 | 0.717 | 0.00704 | -0.0786 | 101.8466
4 | 0.7398 | 0.0077 | -0.0719 | 96.0779
4.5 | 0.7712 | 0.00838 | -0.0672 | 92.0286
5 | 0.8137 | 0.00883 | -0.0646 | 92.1518
5.5 | 0.858 | 0.00925 | -0.0625 | 92.7568
6 | 0.9009 | 0.00975 | -0.0601 | 92.4
6.5 | 0.9453 | 0.01021 | -0.058 | 92.5857
7 | 0.9876 | 0.01077 | -0.0556 | 91.6992
7.5 | 1.03 | 0.01135 | -0.0533 | 90.7489
8 | 1.0734 | 0.01194 | -0.0511 | 89.8995
8.5 | 1.1136 | 0.01266 | -0.0485 | 87.9621
9 | 1.1542 | 0.0134 | -0.0459 | 86.1343
10 | 1.2356 | 0.01496 | -0.0409 | 82.5936
10.5 | 1.2752 | 0.01586 | -0.0384 | 80.4035
11 | 1.3109 | 0.01695 | -0.0353 | 77.3392
11.5 | 1.349 | 0.018 | -0.0326 | 74.9444
12 | 1.3857 | 0.01912 | -0.0298 | 72.4738
13 | 1.4562 | 0.02173 | -0.0241 | 67.0133
13.5 | 1.4859 | 0.02339 | -0.0208 | 63.5271
14 | 1.5196 | 0.02478 | -0.0181 | 61.3236
14.5 | 1.5492 | 0.02672 | -0.0151 | 57.979
15 | 1.5759 | 0.02893 | -0.012 | 54.4729
15.5 | 1.5997 | 0.03147 | -0.0089 | 50.8325
16 | 1.6217 | 0.03424 | -0.0059 | 47.3627
16.5 | 1.641 | 0.0374 | -0.0031 | 43.877
17 | 1.6552 | 0.04111 | -0.0004 | 40.2627
17.5 | 1.6569 | 0.04614 | 0.0024 | 35.9103
18 | 1.66 | 0.0514 | 0.0043 | 32.2957
18.5 | 1.6629 | 0.05707 | 0.0054 | 29.1379
19 | 1.6514 | 0.0647 | 0.0057 | 25.524
19.5 | 1.6378 | 0.0732 | 0.0045 | 22.3743
20 | 1.6118 | 0.08396 | 0.0014 | 19.1972

## 103. Re 8M Mach 0.50 (1)
BIGFOIL.COM POLAR EXPORT
NACA66-414 a=0.8
NACA66-414 a=0.8 |  |  |  | Cl Max: | 1.299 | at alpha= | 20 | deg
JavaFoil+Calcfoil stall+Eppler ext transition |  |  |  | L/D Max: | 182.801 | at alpha= | 1 | deg
Re: | 8000000 |  |  | Cd Min: | 0.00322 | at alpha= | 1 | deg
Mach: | 0.5 |  |  | Cl=0 at alpha= | -3.2101 | deg
|  |  |  | @ Cl=0.1, Cd= | 0.0060849
|  |  |  | @ Cl=0.4, Cd= | 0.0034591
|  |  |  | @ Cl=0.6, Cd= | 0.0035603
alpha (deg) | Cl | Cd | Cm | Cl/Cd
-20 | -0.926 | 0.15025 | -0.027 | -6.163
-19.5 | -0.902 | 0.14782 | -0.029 | -6.105
-19 | -0.873 | 0.14061 | -0.028 | -6.211
-18.5 | -0.844 | 0.13926 | -0.028 | -6.063
-18 | -0.816 | 0.13366 | -0.028 | -6.105
-17.5 | -0.789 | 0.12908 | -0.029 | -6.114
-17 | -0.764 | 0.12771 | -0.03 | -5.98
-16.5 | -0.735 | 0.12113 | -0.03 | -6.07
-16 | -0.707 | 0.1135 | -0.03 | -6.231
-15.5 | -0.68 | 0.10709 | -0.031 | -6.354
-15 | -0.655 | 0.09857 | -0.033 | -6.642
-14.5 | -0.628 | 0.09173 | -0.034 | -6.851
-14 | -0.597 | 0.10018 | -0.031 | -5.96
-13.5 | -0.57 | 0.09362 | -0.032 | -6.085
-13 | -0.543 | 0.08401 | -0.034 | -6.469
-12.5 | -0.518 | 0.07721 | -0.036 | -6.703
-12 | -0.493 | 0.06887 | -0.04 | -7.164
-11.5 | -0.542 | 0.01666 | -0.062 | -32.515
-11 | -0.515 | 0.01429 | -0.064 | -36.008
-10.5 | -0.404 | 0.07475 | -0.033 | -5.398
-10 | -0.376 | 0.06618 | -0.033 | -5.683
-9.5 | -0.349 | 0.05991 | -0.035 | -5.82
-9 | -0.322 | 0.05477 | -0.037 | -5.874
-8.5 | -0.355 | 0.01071 | -0.071 | -33.106
-8 | -0.266 | 0.05085 | -0.036 | -5.225
-7.5 | -0.238 | 0.04995 | -0.035 | -4.758
-7 | -0.335 | 0.04394 | -0.038 | -7.631
-6.5 | -0.397 | 0.00736 | -0.077 | -53.899
-6 | -0.355 | 0.00772 | -0.079 | -45.993
-5.5 | -0.301 | 0.00759 | -0.08 | -39.7
-5 | -0.241 | 0.00726 | -0.081 | -33.125
-4.5 | -0.176 | 0.00693 | -0.082 | -25.326
-4 | -0.109 | 0.0067 | -0.084 | -16.22
-3.5 | -0.04 | 0.00648 | -0.085 | -6.23
-3 | 0.029 | 0.00628 | -0.086 | 4.576
-2.5 | 0.098 | 0.00609 | -0.087 | 16.164
-2 | 0.168 | 0.00591 | -0.089 | 28.489
-1.5 | 0.239 | 0.00566 | -0.09 | 42.16
-1 | 0.31 | 0.00551 | -0.091 | 56.182
-0.5 | 0.38 | 0.00352 | -0.092 | 108.015
0 | 0.449 | 0.00331 | -0.093 | 135.826
0.5 | 0.519 | 0.00334 | -0.094 | 155.459
1 | 0.588 | 0.00322 | -0.095 | 182.801
1.5 | 0.655 | 0.00512 | -0.096 | 127.771
2 | 0.723 | 0.00574 | -0.097 | 126.054
2.5 | 0.786 | 0.0064 | -0.098 | 122.89
3 | 0.851 | 0.00707 | -0.099 | 120.419
3.5 | 0.914 | 0.00999 | -0.1 | 91.427
4 | 0.975 | 0.01048 | -0.101 | 93.096
4.5 | 1.033 | 0.011 | -0.102 | 93.927
5 | 1.086 | 0.01153 | -0.103 | 94.217
5.5 | 1.132 | 0.01213 | -0.104 | 93.334
6 | 1.168 | 0.01283 | -0.105 | 91.049
6.5 | 1.188 | 0.01373 | -0.106 | 86.516
7 | 1.181 | 0.01464 | -0.107 | 80.661
7.5 | 1.111 | 0.01579 | -0.108 | 70.32
8 | 0.747 | 0.01694 | -0.109 | 44.078
8.5 | 0.642 | 0.05683 | -0.052 | 11.293
9 | 0.811 | 0.01788 | -0.111 | 45.361
9.5 | 0.842 | 0.01912 | -0.112 | 44.061
10 | 0.873 | 0.02059 | -0.113 | 42.411
10.5 | 0.754 | 0.06852 | -0.065 | 11.006
11 | 0.776 | 0.07731 | -0.057 | 10.039
11.5 | 0.966 | 0.02338 | -0.116 | 41.332
12 | 0.995 | 0.02558 | -0.116 | 38.875
12.5 | 0.9 | 0.06627 | -0.091 | 13.583
13 | 0.89 | 0.09194 | -0.071 | 9.684
13.5 | 1.072 | 0.03172 | -0.117 | 33.789
14 | 0.943 | 0.09739 | -0.072 | 9.681
14.5 | 0.97 | 0.10534 | -0.074 | 9.212
15 | 1.007 | 0.10525 | -0.082 | 9.567
15.5 | 1.018 | 0.11133 | -0.07 | 9.143
16 | 1.056 | 0.11275 | -0.08 | 9.362
16.5 | 1.116 | 0.09908 | -0.096 | 11.268
17 | 1.099 | 0.12373 | -0.075 | 8.882
17.5 | 1.129 | 0.12793 | -0.079 | 8.823
18 | 1.191 | 0.11245 | -0.097 | 10.595
18.5 | 1.25 | 0.09957 | -0.106 | 12.55
19 | 1.206 | 0.14142 | -0.081 | 8.526
19.5 | 1.235 | 0.14669 | -0.084 | 8.418
20 | 1.299 | 0.12753 | -0.1 | 10.189

## 104. Re 8M Mach 0.50 (2)
BIGFOIL.COM POLAR EXPORT
NACA66-414 a=0.8
NACA66-414 a=0.8 |  |  |  | Cl Max: | 1.2338 | at alpha= | 10.5 | deg
XFOIL ncrit=9 |  |  |  | L/D Max: | 198.818 | at alpha= | 1.5 | deg
Re: | 8000000 |  |  | Cd Min: | 0.22713 | at alpha= | -20 | deg
Mach: | 0.5 |  |  | Cl=0 at alpha= | -3.3839 | deg
|  |  |  | @ Cl=0.1, Cd= | 0.005549
|  |  |  | @ Cl=0.4, Cd= | 0.0041137
|  |  |  | @ Cl=0.6, Cd= | 0.0032347
alpha (deg) | Cl | Cd | Cm | Cl/Cd
-20 | -0.5079 | 0.22713 | -0.0324 | -2.2362
-19.5 | -0.4904 | 0.21785 | -0.0375 | -2.2511
-19 | -0.4695 | 0.21027 | -0.0424 | -2.2328
-18.5 | -0.453 | 0.2009 | -0.0475 | -2.2549
-18 | -0.4336 | 0.19287 | -0.0525 | -2.2481
-17.5 | -0.4121 | 0.18576 | -0.0571 | -2.2185
-17 | -0.3954 | 0.17709 | -0.062 | -2.2328
-16.5 | -0.376 | 0.16937 | -0.0668 | -2.22
-16 | -0.3553 | 0.16225 | -0.0714 | -2.1898
-15.5 | -0.337 | 0.15452 | -0.076 | -2.1809
-15 | -0.3221 | 0.14595 | -0.0808 | -2.2069
-14.5 | -0.3095 | 0.13714 | -0.0859 | -2.2568
-14 | -0.2952 | 0.12914 | -0.0905 | -2.2859
-13.5 | -0.2771 | 0.12221 | -0.0948 | -2.2674
-13 | -0.2651 | 0.1141 | -0.0994 | -2.3234
-12.5 | -0.2596 | 0.10512 | -0.1043 | -2.4696
-12 | -0.2585 | 0.09574 | -0.1095 | -2.7
-11.5 | -0.2666 | 0.08553 | -0.1151 | -3.117
-11 | -0.2679 | 0.07686 | -0.1201 | -3.4856
-10.5 | -0.3023 | 0.06353 | -0.1284 | -4.7584
-10 | -0.3168 | 0.05101 | -0.1389 | -6.2105
-9.5 | -0.3565 | 0.04121 | -0.1434 | -8.6508
-9 | -0.3891 | 0.03481 | -0.1417 | -11.1778
-8.5 | -0.4294 | 0.0295 | -0.1344 | -14.5559
-8 | -0.4558 | 0.02448 | -0.1249 | -18.6193
-7.5 | -0.4621 | 0.01844 | -0.1173 | -25.0597
-6.5 | -0.4102 | 0.00902 | -0.1055 | -45.4767
-6 | -0.3542 | 0.00769 | -0.1021 | -46.0598
-5.5 | -0.2879 | 0.00715 | -0.1005 | -40.2657
-5 | -0.2204 | 0.00674 | -0.0995 | -32.7003
-4.5 | -0.1525 | 0.00644 | -0.099 | -23.6801
-4 | -0.0847 | 0.00611 | -0.0988 | -13.8625
-3.5 | -0.016 | 0.00587 | -0.099 | -2.7257
-3 | 0.0529 | 0.00568 | -0.0995 | 9.3134
-2.5 | 0.1212 | 0.00549 | -0.1001 | 22.0765
-1.5 | 0.2578 | 0.00521 | -0.1018 | 49.4818
-1 | 0.324 | 0.00497 | -0.1024 | 65.1911
-0.5 | 0.3879 | 0.00432 | -0.103 | 89.7917
0 | 0.4483 | 0.00329 | -0.1033 | 136.2614
0.5 | 0.517 | 0.00322 | -0.1043 | 160.559
1 | 0.5874 | 0.00322 | -0.1056 | 182.4224
1.5 | 0.6561 | 0.0033 | -0.1065 | 198.8182
2 | 0.7083 | 0.00395 | -0.1041 | 179.3165
2.5 | 0.7093 | 0.00552 | -0.0917 | 128.4964
3 | 0.7049 | 0.00667 | -0.0782 | 105.6822
3.5 | 0.7178 | 0.00799 | -0.0689 | 89.8373
4 | 0.734 | 0.00948 | -0.0606 | 77.4262
5 | 0.815 | 0.01133 | -0.0522 | 71.9329
5.5 | 0.8636 | 0.01208 | -0.0491 | 71.4901
6 | 0.9137 | 0.01282 | -0.0462 | 71.2715
6.5 | 0.962 | 0.01369 | -0.0429 | 70.2703
7 | 1.0092 | 0.01468 | -0.0393 | 68.7466
7.5 | 1.0576 | 0.01567 | -0.0358 | 67.492
8 | 1.1035 | 0.01687 | -0.0317 | 65.412
8.5 | 1.1457 | 0.01835 | -0.027 | 62.436
9 | 1.1868 | 0.02001 | -0.0221 | 59.3103
9.5 | 1.2164 | 0.02238 | -0.016 | 54.3521
10 | 1.2312 | 0.02578 | -0.0088 | 47.758
10.5 | 1.2338 | 0.03036 | -0.0014 | 40.639
11 | 1.213 | 0.03757 | 0.0056 | 32.2864
11.5 | 1.1836 | 0.04607 | 0.0103 | 25.6913
12 | 1.1522 | 0.05548 | 0.0124 | 20.7678
12.5 | 1.1192 | 0.06625 | 0.0114 | 16.8936
13 | 1.0847 | 0.07882 | 0.0069 | 13.7617
13.5 | 1.0511 | 0.09317 | -0.0011 | 11.2815
14 | 1.0229 | 0.10862 | -0.0114 | 9.4172
14.5 | 1.0021 | 0.1244 | -0.0222 | 8.0555
15 | 0.9864 | 0.13967 | -0.0317 | 7.0624
15.5 | 0.9729 | 0.15431 | -0.0409 | 6.3048

## 105. Re 10M Mach 0.00 (1)
BIGFOIL.COM POLAR EXPORT
NACA66-414 a=0.8
NACA66-414 a=0.8 |  |  |  | Cl Max: | 1.351 | at alpha= | 11 | deg
JavaFoil+Calcfoil stall+Eppler ext transition |  |  |  | L/D Max: | 137.935 | at alpha= | 2 | deg
Re: | 10000000 |  |  | Cd Min: | 0.00394 | at alpha= | 0 | deg
Mach: | 0 |  |  | Cl=0 at alpha= | -3.2083 | deg
|  |  |  | @ Cl=0.1, Cd= | 0.0055203
|  |  |  | @ Cl=0.4, Cd= | 0.0039867
|  |  |  | @ Cl=0.6, Cd= | 0.004555
alpha (deg) | Cl | Cd | Cm | Cl/Cd
-17.5 | -0.599 | 0.12843 | -0.023 | -4.661
-17 | -0.617 | 0.12203 | -0.023 | -5.056
-16.5 | -0.634 | 0.11602 | -0.024 | -5.469
-16 | -0.65 | 0.10958 | -0.025 | -5.935
-15.5 | -0.665 | 0.10448 | -0.026 | -6.36
-15 | -0.676 | 0.09832 | -0.026 | -6.88
-14.5 | -0.686 | 0.09228 | -0.028 | -7.437
-14 | -0.693 | 0.08614 | -0.029 | -8.045
-13.5 | -0.691 | 0.07933 | -0.031 | -8.705
-13 | -0.681 | 0.07642 | -0.031 | -8.918
-12.5 | -0.781 | 0.01655 | -0.052 | -47.216
-12 | -0.774 | 0.0139 | -0.053 | -55.662
-11.5 | -0.77 | 0.01099 | -0.056 | -70.042
-11 | -0.752 | 0.00992 | -0.057 | -75.847
-10.5 | -0.726 | 0.0095 | -0.058 | -76.362
-10 | -0.696 | 0.00809 | -0.06 | -86.022
-9.5 | -0.662 | 0.00883 | -0.061 | -75.03
-9 | -0.623 | 0.00841 | -0.062 | -74.011
-8.5 | -0.58 | 0.00797 | -0.063 | -72.752
-8 | -0.534 | 0.0076 | -0.064 | -70.268
-7.5 | -0.486 | 0.00736 | -0.065 | -66.019
-7 | -0.435 | 0.00708 | -0.066 | -61.444
-6.5 | -0.382 | 0.00683 | -0.067 | -55.86
-6 | -0.327 | 0.00662 | -0.068 | -49.376
-5.5 | -0.271 | 0.00642 | -0.069 | -42.141
-5 | -0.213 | 0.00623 | -0.07 | -34.207
-4.5 | -0.154 | 0.00613 | -0.071 | -25.208
-4 | -0.095 | 0.00596 | -0.072 | -15.959
-3.5 | -0.035 | 0.0058 | -0.074 | -6.075
-3 | 0.025 | 0.00568 | -0.075 | 4.398
-2.5 | 0.085 | 0.00554 | -0.076 | 15.441
-2 | 0.146 | 0.00546 | -0.077 | 26.757
-1.5 | 0.207 | 0.00531 | -0.078 | 38.956
-1 | 0.268 | 0.00426 | -0.079 | 62.982
-0.5 | 0.329 | 0.00405 | -0.08 | 81.277
0 | 0.39 | 0.00394 | -0.081 | 98.969
0.5 | 0.45 | 0.00422 | -0.082 | 106.694
1 | 0.51 | 0.00452 | -0.083 | 112.89
1.5 | 0.57 | 0.00454 | -0.084 | 125.487
2 | 0.63 | 0.00457 | -0.085 | 137.935
2.5 | 0.687 | 0.0058 | -0.086 | 118.346
3 | 0.745 | 0.0062 | -0.087 | 120.201
3.5 | 0.802 | 0.00674 | -0.088 | 119.022
4 | 0.857 | 0.00848 | -0.088 | 101.131
4.5 | 0.912 | 0.00875 | -0.089 | 104.192
5 | 0.965 | 0.0091 | -0.09 | 106.048
5.5 | 1.017 | 0.00943 | -0.091 | 107.835
6 | 1.067 | 0.0098 | -0.092 | 108.874
6.5 | 1.114 | 0.01016 | -0.093 | 109.651
7 | 1.159 | 0.01062 | -0.094 | 109.091
7.5 | 1.201 | 0.01106 | -0.095 | 108.624
8 | 1.239 | 0.01152 | -0.096 | 107.602
8.5 | 1.271 | 0.01201 | -0.096 | 105.763
9 | 1.297 | 0.01261 | -0.097 | 102.911
9.5 | 1.319 | 0.01314 | -0.098 | 100.403
10 | 1.335 | 0.01372 | -0.099 | 97.298
10.5 | 1.346 | 0.01433 | -0.1 | 93.92
11 | 1.351 | 0.015 | -0.101 | 90.103
11.5 | 1.351 | 0.01573 | -0.101 | 85.899
12 | 1.346 | 0.01662 | -0.102 | 80.951
12.5 | 1.331 | 0.0175 | -0.103 | 76.039
13 | 1.307 | 0.01858 | -0.103 | 70.332
13.5 | 1.278 | 0.0199 | -0.104 | 64.2
14 | 1.244 | 0.02114 | -0.105 | 58.873
14.5 | 1.205 | 0.02311 | -0.105 | 52.154
15 | 1.165 | 0.02449 | -0.105 | 47.587
15.5 | 1.109 | 0.02971 | -0.104 | 37.338
16 | 0.946 | 0.0875 | -0.081 | 10.813

## 106. Re 10M Mach 0.00 (2)
BIGFOIL.COM POLAR EXPORT
NACA66-414 a=0.8
NACA66-414 a=0.8 |  |  |  | Cl Max: | 1.7824 | at alpha= | 20 | deg
XFOIL ncrit=9 |  |  |  | L/D Max: | 167.264 | at alpha= | 1 | deg
Re: | 10000000 |  |  | Cd Min: | 0.04594 | at alpha= | 20 | deg
Mach: | 0 |  |  | Cl=0 at alpha= | -3.3356 | deg
|  |  |  | @ Cl=0.1, Cd= | 0.0050341
|  |  |  | @ Cl=0.4, Cd= | 0.0033621
|  |  |  | @ Cl=0.6, Cd= | 0.0050546
alpha (deg) | Cl | Cd | Cm | Cl/Cd
-20 | -1.4559 | 0.02675 | -0.1075 | -54.4262
-19.5 | -1.4373 | 0.02482 | -0.106 | -57.9089
-19 | -1.4221 | 0.02273 | -0.1039 | -62.5649
-18.5 | -1.4038 | 0.02095 | -0.1016 | -67.0072
-18 | -1.3833 | 0.01939 | -0.0991 | -71.3409
-17.5 | -1.3621 | 0.01793 | -0.0964 | -75.9677
-17 | -1.3419 | 0.01653 | -0.093 | -81.1797
-16.5 | -1.3153 | 0.01554 | -0.09 | -84.6396
-16 | -1.2904 | 0.01457 | -0.0864 | -88.5655
-15.5 | -1.2647 | 0.01382 | -0.0822 | -91.5123
-15 | -1.2304 | 0.01319 | -0.0795 | -93.2828
-14.5 | -1.1884 | 0.01259 | -0.0781 | -94.3924
-14 | -1.1441 | 0.01205 | -0.077 | -94.9461
-13.5 | -1.098 | 0.01152 | -0.0762 | -95.3125
-13 | -1.0499 | 0.01108 | -0.0757 | -94.7563
-12.5 | -1.0007 | 0.01064 | -0.0753 | -94.0508
-12 | -0.9508 | 0.01023 | -0.075 | -92.9423
-11.5 | -0.9013 | 0.00969 | -0.0747 | -93.0134
-11 | -0.8507 | 0.00922 | -0.0744 | -92.2668
-10.5 | -0.7993 | 0.00875 | -0.0743 | -91.3486
-10 | -0.7466 | 0.00837 | -0.0744 | -89.1995
-9.5 | -0.6934 | 0.00801 | -0.0746 | -86.5668
-9 | -0.6392 | 0.00769 | -0.0749 | -83.1209
-8.5 | -0.5844 | 0.00742 | -0.0753 | -78.7601
-7.5 | -0.4734 | 0.00692 | -0.0764 | -68.4104
-7 | -0.418 | 0.00662 | -0.0768 | -63.142
-6.5 | -0.3621 | 0.00637 | -0.0774 | -56.8446
-5.5 | -0.2485 | 0.00599 | -0.0788 | -41.4858
-5 | -0.1913 | 0.00581 | -0.0796 | -32.926
-4.5 | -0.1342 | 0.00561 | -0.0804 | -23.9216
-4 | -0.0767 | 0.00545 | -0.0812 | -14.0734
-3.5 | -0.019 | 0.00533 | -0.0821 | -3.5647
-3 | 0.0388 | 0.00519 | -0.083 | 7.4759
-2.5 | 0.0969 | 0.00504 | -0.0839 | 19.2262
-2 | 0.1548 | 0.00493 | -0.0848 | 31.3996
-1.5 | 0.2125 | 0.00482 | -0.0857 | 44.0871
-1 | 0.2695 | 0.0045 | -0.0865 | 59.8889
0 | 0.3811 | 0.00356 | -0.088 | 107.0506
0.5 | 0.4365 | 0.00298 | -0.0887 | 146.4765
1 | 0.4951 | 0.00296 | -0.0898 | 167.2635
1.5 | 0.543 | 0.00369 | -0.0888 | 147.1545
2 | 0.5829 | 0.00472 | -0.0863 | 123.4958
2.5 | 0.6243 | 0.00553 | -0.0841 | 112.8933
3 | 0.6671 | 0.00616 | -0.0821 | 108.2955
3.5 | 0.7085 | 0.00678 | -0.0798 | 104.4985
4 | 0.7496 | 0.00735 | -0.0774 | 101.9864
4.5 | 0.7916 | 0.00776 | -0.0751 | 102.0103
5 | 0.8292 | 0.00805 | -0.0718 | 103.0062
5.5 | 0.8697 | 0.00839 | -0.0693 | 103.6591
6 | 0.9112 | 0.00875 | -0.0671 | 104.1371
6.5 | 0.9533 | 0.00913 | -0.0651 | 104.414
7 | 0.9937 | 0.00959 | -0.0628 | 103.6184
7.5 | 1.0357 | 0.01001 | -0.061 | 103.4665
8 | 1.0769 | 0.01047 | -0.059 | 102.8558
8.5 | 1.1161 | 0.01104 | -0.0568 | 101.096
9 | 1.1564 | 0.01158 | -0.0549 | 99.8618
9.5 | 1.1958 | 0.01216 | -0.0528 | 98.3388
10.5 | 1.273 | 0.01345 | -0.0488 | 94.6468
11 | 1.3094 | 0.01424 | -0.0465 | 91.9522
11.5 | 1.3453 | 0.01505 | -0.0443 | 89.3887
12 | 1.3818 | 0.01585 | -0.0423 | 87.1798
12.5 | 1.4178 | 0.01668 | -0.0402 | 85
13 | 1.452 | 0.01762 | -0.0381 | 82.4064
13.5 | 1.4854 | 0.01864 | -0.0359 | 79.6888
14 | 1.5147 | 0.01985 | -0.0333 | 76.3073
14.5 | 1.5461 | 0.02083 | -0.0312 | 74.2247
15 | 1.577 | 0.02212 | -0.0291 | 71.2929
15.5 | 1.606 | 0.02356 | -0.027 | 68.1664
16 | 1.6346 | 0.02509 | -0.0249 | 65.1495
16.5 | 1.659 | 0.02695 | -0.0226 | 61.5584
17 | 1.6821 | 0.02896 | -0.0204 | 58.0836
17.5 | 1.7034 | 0.03118 | -0.0182 | 54.6312
18 | 1.7247 | 0.03345 | -0.0163 | 51.5605
18.5 | 1.7449 | 0.03592 | -0.0145 | 48.5774
19 | 1.7628 | 0.03866 | -0.0128 | 45.5975
19.5 | 1.7773 | 0.04179 | -0.0112 | 42.5293
20 | 1.7824 | 0.04594 | -0.0094 | 38.7984

## 107. Re 10M Mach 0.10 (1)
BIGFOIL.COM POLAR EXPORT
NACA66-414 a=0.8
NACA66-414 a=0.8 |  |  |  | Cl Max: | 1.343 | at alpha= | 11 | deg
JavaFoil+Calcfoil stall+Eppler ext transition |  |  |  | L/D Max: | 138.067 | at alpha= | 2 | deg
Re: | 10000000 |  |  | Cd Min: | 0.00396 | at alpha= | 0 | deg
Mach: | 0.1 |  |  | Cl=0 at alpha= | -3.2083 | deg
|  |  |  | @ Cl=0.1, Cd= | 0.0054939
|  |  |  | @ Cl=0.4, Cd= | 0.0040013
|  |  |  | @ Cl=0.6, Cd= | 0.004568
alpha (deg) | Cl | Cd | Cm | Cl/Cd
-16.5 | -0.6 | 0.11803 | -0.024 | -5.084
-16 | -0.62 | 0.11087 | -0.025 | -5.589
-15.5 | -0.637 | 0.10568 | -0.025 | -6.027
-15 | -0.652 | 0.10025 | -0.026 | -6.507
-14.5 | -0.666 | 0.09289 | -0.028 | -7.17
-14 | -0.675 | 0.08788 | -0.028 | -7.68
-13.5 | -0.673 | 0.08248 | -0.03 | -8.165
-13 | -0.671 | 0.07566 | -0.032 | -8.863
-12.5 | -0.665 | 0.06953 | -0.034 | -9.561
-12 | -0.748 | 0.01823 | -0.052 | -41.024
-11.5 | -0.759 | 0.0116 | -0.056 | -65.42
-11 | -0.746 | 0.01006 | -0.057 | -74.195
-10.5 | -0.721 | 0.00963 | -0.059 | -74.889
-10 | -0.693 | 0.00909 | -0.06 | -76.283
-9.5 | -0.661 | 0.00897 | -0.061 | -73.758
-9 | -0.623 | 0.00841 | -0.062 | -74.023
-8.5 | -0.581 | 0.00807 | -0.063 | -71.974
-8 | -0.535 | 0.00765 | -0.064 | -69.961
-7.5 | -0.487 | 0.00732 | -0.065 | -66.506
-7 | -0.436 | 0.00716 | -0.066 | -60.898
-6.5 | -0.383 | 0.00682 | -0.068 | -56.164
-6 | -0.328 | 0.00661 | -0.069 | -49.686
-5.5 | -0.272 | 0.00641 | -0.07 | -42.432
-5 | -0.214 | 0.00629 | -0.071 | -34.013
-4.5 | -0.155 | 0.00613 | -0.072 | -25.301
-4 | -0.096 | 0.00593 | -0.073 | -16.098
-3.5 | -0.035 | 0.00585 | -0.074 | -6.052
-3 | 0.025 | 0.00569 | -0.075 | 4.415
-2.5 | 0.086 | 0.00551 | -0.076 | 15.586
-2 | 0.147 | 0.00544 | -0.077 | 26.994
-1.5 | 0.208 | 0.00532 | -0.078 | 39.109
-1 | 0.27 | 0.00424 | -0.079 | 63.576
-0.5 | 0.331 | 0.00406 | -0.08 | 81.322
0 | 0.392 | 0.00396 | -0.081 | 98.877
0.5 | 0.452 | 0.00427 | -0.082 | 105.978
1 | 0.513 | 0.00451 | -0.083 | 113.759
1.5 | 0.573 | 0.00455 | -0.084 | 125.862
2 | 0.633 | 0.00459 | -0.085 | 138.067
2.5 | 0.69 | 0.00581 | -0.086 | 118.689
3 | 0.748 | 0.00624 | -0.087 | 119.835
3.5 | 0.805 | 0.00816 | -0.088 | 98.6
4 | 0.861 | 0.00852 | -0.089 | 101.091
4.5 | 0.916 | 0.00883 | -0.09 | 103.741
5 | 0.97 | 0.00914 | -0.091 | 106.055
5.5 | 1.021 | 0.00951 | -0.092 | 107.411
6 | 1.071 | 0.00985 | -0.093 | 108.73
6.5 | 1.118 | 0.01026 | -0.093 | 109.019
7 | 1.163 | 0.0107 | -0.094 | 108.663
7.5 | 1.205 | 0.01116 | -0.095 | 107.984
8 | 1.242 | 0.01161 | -0.096 | 107.019
8.5 | 1.272 | 0.01214 | -0.097 | 104.818
9 | 1.298 | 0.01273 | -0.098 | 101.955
9.5 | 1.318 | 0.01327 | -0.099 | 99.274
10 | 1.332 | 0.01386 | -0.099 | 96.1
10.5 | 1.34 | 0.01451 | -0.1 | 92.399
11 | 1.343 | 0.0152 | -0.101 | 88.357
11.5 | 1.339 | 0.01612 | -0.102 | 83.06
12 | 1.33 | 0.017 | -0.103 | 78.202
12.5 | 1.31 | 0.01801 | -0.103 | 72.72
13 | 1.281 | 0.01896 | -0.104 | 67.584
13.5 | 1.246 | 0.02041 | -0.104 | 61.056
14 | 1.206 | 0.02221 | -0.105 | 54.279
14.5 | 1.16 | 0.02438 | -0.105 | 47.594
15 | 1.103 | 0.02879 | -0.104 | 38.299
15.5 | 0.936 | 0.08383 | -0.081 | 11.168
16 | 0.874 | 0.10495 | -0.07 | 8.324

## 108. Re 10M Mach 0.10 (2)
BIGFOIL.COM POLAR EXPORT
NACA66-414 a=0.8
NACA66-414 a=0.8 |  |  |  | Cl Max: | 1.7711 | at alpha= | 20 | deg
XFOIL ncrit=9 |  |  |  | L/D Max: | 168.277 | at alpha= | 1 | deg
Re: | 10000000 |  |  | Cd Min: | 0.04949 | at alpha= | 20 | deg
Mach: | 0.1 |  |  | Cl=0 at alpha= | -3.3368 | deg
|  |  |  | @ Cl=0.1, Cd= | 0.0050456
|  |  |  | @ Cl=0.4, Cd= | 0.0033871
|  |  |  | @ Cl=0.6, Cd= | 0.0049986
alpha (deg) | Cl | Cd | Cm | Cl/Cd
-20 | -1.4369 | 0.02988 | -0.1134 | -48.089
-19 | -1.4108 | 0.02487 | -0.11 | -56.727
-18.5 | -1.3968 | 0.02266 | -0.1075 | -61.6417
-18 | -1.3749 | 0.02103 | -0.1052 | -65.378
-17.5 | -1.3542 | 0.0194 | -0.1025 | -69.8041
-17 | -1.3374 | 0.01766 | -0.0989 | -75.7305
-16.5 | -1.3123 | 0.01647 | -0.0957 | -79.6782
-16 | -1.2883 | 0.0153 | -0.092 | -84.2026
-15.5 | -1.2623 | 0.0144 | -0.088 | -87.6597
-15 | -1.2357 | 0.01366 | -0.0835 | -90.4612
-14.5 | -1.1954 | 0.013 | -0.0815 | -91.9538
-14 | -1.1519 | 0.01238 | -0.08 | -93.0452
-13.5 | -1.106 | 0.0118 | -0.0789 | -93.7288
-13 | -1.0578 | 0.01132 | -0.078 | -93.4452
-12.5 | -1.0082 | 0.01085 | -0.0774 | -92.9217
-12 | -0.9579 | 0.01041 | -0.0769 | -92.0173
-11.5 | -0.9072 | 0.00993 | -0.0765 | -91.3595
-11 | -0.8567 | 0.00938 | -0.0761 | -91.3326
-10.5 | -0.8051 | 0.00887 | -0.0758 | -90.7666
-10 | -0.752 | 0.00848 | -0.0757 | -88.6792
-9.5 | -0.6984 | 0.0081 | -0.0757 | -86.2222
-9 | -0.6437 | 0.00776 | -0.0759 | -82.951
-8.5 | -0.5885 | 0.00747 | -0.0763 | -78.7818
-8 | -0.5327 | 0.00723 | -0.0767 | -73.6791
-7.5 | -0.4764 | 0.00697 | -0.0772 | -68.3501
-7 | -0.4207 | 0.00666 | -0.0776 | -63.1682
-6.5 | -0.3644 | 0.0064 | -0.0781 | -56.9375
-6 | -0.3076 | 0.00619 | -0.0787 | -49.6931
-5.5 | -0.25 | 0.006 | -0.0794 | -41.6667
-5 | -0.1923 | 0.00583 | -0.0802 | -32.9846
-4.5 | -0.1349 | 0.00562 | -0.0809 | -24.0036
-4 | -0.0771 | 0.00546 | -0.0817 | -14.1209
-3.5 | -0.019 | 0.00534 | -0.0826 | -3.5581
-3 | 0.0392 | 0.00519 | -0.0835 | 7.553
-2.5 | 0.0977 | 0.00505 | -0.0844 | 19.3465
-2 | 0.1559 | 0.00494 | -0.0853 | 31.5587
-1.5 | 0.214 | 0.00482 | -0.0862 | 44.3983
-1 | 0.2713 | 0.00451 | -0.087 | 60.1552
-0.5 | 0.3276 | 0.00411 | -0.0877 | 79.708
0 | 0.3834 | 0.00356 | -0.0885 | 107.6966
0.5 | 0.4391 | 0.00298 | -0.0892 | 147.349
1 | 0.4981 | 0.00296 | -0.0903 | 168.277
1.5 | 0.5465 | 0.00367 | -0.0893 | 148.9101
2 | 0.586 | 0.00472 | -0.0867 | 124.1525
2.5 | 0.6272 | 0.00554 | -0.0844 | 113.213
3 | 0.6698 | 0.00617 | -0.0823 | 108.5575
3.5 | 0.7104 | 0.00681 | -0.0797 | 104.3172
4 | 0.7507 | 0.00739 | -0.0771 | 101.5832
4.5 | 0.7892 | 0.00777 | -0.0739 | 101.5701
5 | 0.8279 | 0.0081 | -0.0709 | 102.2099
5.5 | 0.869 | 0.00846 | -0.0684 | 102.7187
6 | 0.9111 | 0.00883 | -0.0663 | 103.1823
6.5 | 0.954 | 0.00921 | -0.0643 | 103.5831
7 | 0.9945 | 0.00969 | -0.062 | 102.6316
7.5 | 1.0365 | 0.01013 | -0.06 | 102.3198
8 | 1.0783 | 0.0106 | -0.0581 | 101.7264
8.5 | 1.1176 | 0.0112 | -0.0558 | 99.7857
9 | 1.1579 | 0.01176 | -0.0537 | 98.4609
9.5 | 1.1982 | 0.01234 | -0.0517 | 97.0989
10.5 | 1.2759 | 0.01368 | -0.0475 | 93.2675
11 | 1.3114 | 0.01454 | -0.045 | 90.1926
11.5 | 1.3489 | 0.01533 | -0.0429 | 87.9909
12 | 1.385 | 0.01618 | -0.0406 | 85.5995
12.5 | 1.4215 | 0.01704 | -0.0386 | 83.4214
13 | 1.4555 | 0.01805 | -0.0363 | 80.6371
13.5 | 1.4876 | 0.01919 | -0.0338 | 77.5195
14 | 1.5182 | 0.02042 | -0.0312 | 74.3487
14.5 | 1.5499 | 0.02145 | -0.029 | 72.2564
15 | 1.5809 | 0.02281 | -0.0268 | 69.3073
15.5 | 1.6101 | 0.02435 | -0.0246 | 66.1232
16 | 1.6361 | 0.02614 | -0.0221 | 62.5899
16.5 | 1.6585 | 0.02824 | -0.0196 | 58.7288
17 | 1.6824 | 0.03033 | -0.0174 | 55.4698
17.5 | 1.7052 | 0.03255 | -0.0153 | 52.3871
18 | 1.7244 | 0.03515 | -0.0131 | 49.0583
18.5 | 1.7452 | 0.03773 | -0.0114 | 46.255
19 | 1.7584 | 0.04104 | -0.0094 | 42.846
19.5 | 1.7657 | 0.04505 | -0.0075 | 39.1942
20 | 1.7711 | 0.04949 | -0.006 | 35.787

## 109. Re 10M Mach 0.25 (1)
BIGFOIL.COM POLAR EXPORT
NACA66-414 a=0.8
NACA66-414 a=0.8 |  |  |  | Cl Max: | 1.299 | at alpha= | 9.5 | deg
JavaFoil+Calcfoil stall+Eppler ext transition |  |  |  | L/D Max: | 135.889 | at alpha= | 1.5 | deg
Re: | 10000000 |  |  | Cd Min: | 0.00394 | at alpha= | 0 | deg
Mach: | 0.25 |  |  | Cl=0 at alpha= | -3.2097 | deg
|  |  |  | @ Cl=0.1, Cd= | 0.0055733
|  |  |  | @ Cl=0.4, Cd= | 0.0039471
|  |  |  | @ Cl=0.6, Cd= | 0.0045623
alpha (deg) | Cl | Cd | Cm | Cl/Cd
-15.5 | -0.389 | 0.12368 | -0.024 | -3.144
-15 | -0.44 | 0.10651 | -0.025 | -4.131
-14.5 | -0.485 | 0.10288 | -0.025 | -4.719
-14 | -0.525 | 0.09699 | -0.026 | -5.411
-13.5 | -0.546 | 0.0903 | -0.027 | -6.051
-13 | -0.563 | 0.08374 | -0.028 | -6.725
-12.5 | -0.574 | 0.08008 | -0.028 | -7.164
-12 | -0.581 | 0.07325 | -0.031 | -7.928
-11.5 | -0.581 | 0.06934 | -0.031 | -8.374
-11 | -0.572 | 0.06945 | -0.028 | -8.235
-10.5 | -0.68 | 0.01099 | -0.059 | -61.875
-10 | -0.667 | 0.00997 | -0.061 | -66.834
-9.5 | -0.646 | 0.00918 | -0.062 | -70.341
-9 | -0.616 | 0.0078 | -0.064 | -78.987
-8.5 | -0.581 | 0.00843 | -0.065 | -68.841
-8 | -0.539 | 0.00791 | -0.066 | -68.137
-7.5 | -0.493 | 0.00759 | -0.067 | -64.938
-7 | -0.443 | 0.0073 | -0.068 | -60.7
-6.5 | -0.391 | 0.00699 | -0.069 | -55.865
-6 | -0.335 | 0.00675 | -0.07 | -49.655
-5.5 | -0.278 | 0.00654 | -0.072 | -42.546
-5 | -0.219 | 0.00642 | -0.073 | -34.181
-4.5 | -0.159 | 0.00625 | -0.074 | -25.456
-4 | -0.098 | 0.00604 | -0.075 | -16.221
-3.5 | -0.036 | 0.00587 | -0.076 | -6.184
-3 | 0.026 | 0.00571 | -0.077 | 4.516
-2.5 | 0.088 | 0.0056 | -0.078 | 15.748
-2 | 0.151 | 0.00546 | -0.079 | 27.635
-1.5 | 0.214 | 0.00539 | -0.08 | 39.618
-1 | 0.277 | 0.00429 | -0.081 | 64.543
-0.5 | 0.34 | 0.00409 | -0.082 | 82.946
0 | 0.403 | 0.00394 | -0.084 | 102.05
0.5 | 0.464 | 0.00428 | -0.084 | 108.494
1 | 0.526 | 0.0043 | -0.085 | 122.306
1.5 | 0.588 | 0.00433 | -0.086 | 135.889
2 | 0.65 | 0.00553 | -0.087 | 117.405
2.5 | 0.708 | 0.00596 | -0.088 | 118.776
3 | 0.768 | 0.00641 | -0.089 | 119.656
3.5 | 0.825 | 0.00839 | -0.09 | 98.321
4 | 0.883 | 0.00879 | -0.091 | 100.396
4.5 | 0.939 | 0.00911 | -0.092 | 103.029
5 | 0.993 | 0.00945 | -0.093 | 105.038
5.5 | 1.045 | 0.00985 | -0.094 | 106.052
6 | 1.094 | 0.01026 | -0.095 | 106.593
6.5 | 1.14 | 0.01067 | -0.096 | 106.805
7 | 1.182 | 0.0112 | -0.097 | 105.543
7.5 | 1.221 | 0.01174 | -0.098 | 104.064
8 | 1.254 | 0.01225 | -0.099 | 102.4
8.5 | 1.277 | 0.01285 | -0.099 | 99.353
9 | 1.292 | 0.01355 | -0.1 | 95.358
9.5 | 1.299 | 0.01421 | -0.101 | 91.433
10 | 1.297 | 0.01484 | -0.102 | 87.4
10.5 | 1.286 | 0.01559 | -0.103 | 82.473
11 | 1.264 | 0.01668 | -0.104 | 75.79
11.5 | 1.232 | 0.01794 | -0.104 | 68.677
12 | 1.189 | 0.01936 | -0.105 | 61.431
12.5 | 1.129 | 0.02094 | -0.105 | 53.94
13 | 0.89 | 0.08201 | -0.066 | 10.858
13.5 | 0.819 | 0.0896 | -0.062 | 9.146
14 | 0.742 | 0.10067 | -0.056 | 7.367
14.5 | 0.663 | 0.10792 | -0.054 | 6.139

## 110. Re 10M Mach 0.25 (2)
BIGFOIL.COM POLAR EXPORT
NACA66-414 a=0.8
NACA66-414 a=0.8 |  |  |  | Cl Max: | 1.6993 | at alpha= | 18.5 | deg
XFOIL ncrit=9 |  |  |  | L/D Max: | 172.718 | at alpha= | 1 | deg
Re: | 10000000 |  |  | Cd Min: | 0.07744 | at alpha= | 20 | deg
Mach: | 0.25 |  |  | Cl=0 at alpha= | -3.3435 | deg
|  |  |  | @ Cl=0.1, Cd= | 0.0050845
|  |  |  | @ Cl=0.4, Cd= | 0.0035134
|  |  |  | @ Cl=0.6, Cd= | 0.0045867
alpha (deg) | Cl | Cd | Cm | Cl/Cd
-18.5 | -1.0898 | 0.06036 | -0.1191 | -18.055
-18 | -1.114 | 0.04984 | -0.1263 | -22.3515
-17.5 | -1.1646 | 0.03919 | -0.1311 | -29.7168
-17 | -1.1805 | 0.03341 | -0.1308 | -35.3337
-16.5 | -1.2003 | 0.0282 | -0.1285 | -42.5638
-16 | -1.2137 | 0.02395 | -0.1243 | -50.6764
-15.5 | -1.206 | 0.0212 | -0.12 | -56.8868
-15 | -1.1953 | 0.01884 | -0.1149 | -63.4448
-14.5 | -1.1647 | 0.01761 | -0.1108 | -66.1386
-14 | -1.1505 | 0.01578 | -0.1045 | -72.9087
-13.5 | -1.1243 | 0.01476 | -0.0986 | -76.1721
-13 | -1.0859 | 0.0137 | -0.0947 | -79.2628
-12.5 | -1.0395 | 0.01282 | -0.092 | -81.0842
-12 | -0.9914 | 0.01196 | -0.0896 | -82.893
-11.5 | -0.9389 | 0.01133 | -0.088 | -82.8685
-11 | -0.8856 | 0.01071 | -0.0865 | -82.6891
-10.5 | -0.8347 | 0.00985 | -0.0848 | -84.7411
-10 | -0.7809 | 0.0092 | -0.0836 | -84.8804
-9.5 | -0.7254 | 0.00865 | -0.0827 | -83.8613
-9 | -0.6685 | 0.00821 | -0.0822 | -81.4251
-8.5 | -0.6111 | 0.00782 | -0.0818 | -78.1458
-8 | -0.5529 | 0.00748 | -0.0817 | -73.9171
-7.5 | -0.4942 | 0.00717 | -0.0817 | -68.9261
-7 | -0.4352 | 0.00692 | -0.0819 | -62.8902
-6.5 | -0.3771 | 0.00658 | -0.0819 | -57.31
-6 | -0.3179 | 0.00631 | -0.0823 | -50.3803
-5.5 | -0.2583 | 0.00609 | -0.0828 | -42.4138
-5 | -0.1984 | 0.00591 | -0.0834 | -33.5702
-4.5 | -0.1388 | 0.00571 | -0.084 | -24.3082
-4 | -0.0791 | 0.00553 | -0.0847 | -14.3038
-3.5 | -0.0189 | 0.00538 | -0.0855 | -3.513
-3 | 0.0415 | 0.00523 | -0.0864 | 7.935
-2.5 | 0.1018 | 0.00508 | -0.0873 | 20.0394
-2 | 0.162 | 0.00498 | -0.0882 | 32.5301
-1.5 | 0.2219 | 0.00486 | -0.089 | 45.6584
-1 | 0.2811 | 0.00456 | -0.0899 | 61.6447
-0.5 | 0.3391 | 0.00416 | -0.0906 | 81.5144
0 | 0.3963 | 0.00355 | -0.0913 | 111.6338
0.5 | 0.4539 | 0.00298 | -0.0921 | 152.3154
1 | 0.5147 | 0.00298 | -0.0932 | 172.7181
1.5 | 0.5674 | 0.0035 | -0.0926 | 162.1143
2 | 0.6037 | 0.00471 | -0.0891 | 128.1741
2.5 | 0.6429 | 0.00558 | -0.086 | 115.2151
3 | 0.6833 | 0.00625 | -0.083 | 109.328
3.5 | 0.7183 | 0.00697 | -0.0789 | 103.056
4 | 0.745 | 0.00755 | -0.0729 | 98.6755
4.5 | 0.7818 | 0.00807 | -0.0691 | 96.8773
5 | 0.825 | 0.00847 | -0.0667 | 97.4026
5.5 | 0.8684 | 0.00889 | -0.0643 | 97.6828
6 | 0.913 | 0.0093 | -0.0622 | 98.172
6.5 | 0.9568 | 0.00977 | -0.06 | 97.9324
7 | 0.999 | 0.01032 | -0.0575 | 96.8023
7.5 | 1.0433 | 0.01082 | -0.0554 | 96.4233
8 | 1.0848 | 0.01143 | -0.0529 | 94.9081
8.5 | 1.1262 | 0.01211 | -0.0504 | 92.9975
9 | 1.1685 | 0.01276 | -0.048 | 91.5752
9.5 | 1.2092 | 0.01349 | -0.0455 | 89.6368
10 | 1.25 | 0.01428 | -0.0429 | 87.535
10.5 | 1.2877 | 0.01521 | -0.04 | 84.6614
11 | 1.3271 | 0.01613 | -0.0374 | 82.2753
11.5 | 1.3649 | 0.01712 | -0.0346 | 79.7255
12 | 1.4026 | 0.01818 | -0.0318 | 77.1507
12.5 | 1.4384 | 0.01939 | -0.0289 | 74.1826
13 | 1.471 | 0.02085 | -0.0257 | 70.5516
13.5 | 1.5053 | 0.02226 | -0.0228 | 67.6235
14 | 1.5382 | 0.02379 | -0.0198 | 64.6574
14.5 | 1.5664 | 0.02551 | -0.0165 | 61.4034
15 | 1.5934 | 0.02764 | -0.0133 | 57.6483
15.5 | 1.6198 | 0.02993 | -0.0103 | 54.1196
16 | 1.6408 | 0.03271 | -0.007 | 50.162
16.5 | 1.662 | 0.03563 | -0.0041 | 46.6461
17 | 1.6752 | 0.03935 | -0.0011 | 42.5718
17.5 | 1.6859 | 0.04348 | 0.0016 | 38.7741
18 | 1.6926 | 0.04825 | 0.0038 | 35.0798
18.5 | 1.6993 | 0.05331 | 0.0053 | 31.8758
19 | 1.6931 | 0.06007 | 0.0062 | 28.1855
19.5 | 1.6829 | 0.06776 | 0.0059 | 24.8362
20 | 1.6617 | 0.07744 | 0.004 | 21.4579

## 111. Re 10M Mach 0.50 (1)
BIGFOIL.COM POLAR EXPORT
NACA66-414 a=0.8
NACA66-414 a=0.8 |  |  |  | Cl Max: | 1.31 | at alpha= | 18.5 | deg
JavaFoil+Calcfoil stall+Eppler ext transition |  |  |  | L/D Max: | 118.019 | at alpha= | 2.5 | deg
Re: | 10000000 |  |  | Cd Min: | 0.00391 | at alpha= | 0 | deg
Mach: | 0.5 |  |  | Cl=0 at alpha= | -3.2101 | deg
|  |  |  | @ Cl=0.1, Cd= | 0.0059151
|  |  |  | @ Cl=0.4, Cd= | 0.0040236
|  |  |  | @ Cl=0.6, Cd= | 0.0051371
alpha (deg) | Cl | Cd | Cm | Cl/Cd
-20 | -0.926 | 0.14767 | -0.027 | -6.272
-19.5 | -0.903 | 0.14403 | -0.029 | -6.273
-19 | -0.875 | 0.1383 | -0.029 | -6.329
-18.5 | -0.846 | 0.13429 | -0.029 | -6.298
-18 | -0.817 | 0.13066 | -0.029 | -6.252
-17.5 | -0.79 | 0.12287 | -0.029 | -6.43
-17 | -0.764 | 0.12597 | -0.031 | -6.068
-16.5 | -0.736 | 0.11959 | -0.031 | -6.158
-16 | -0.708 | 0.11092 | -0.031 | -6.384
-15.5 | -0.682 | 0.10513 | -0.032 | -6.483
-15 | -0.658 | 0.09503 | -0.034 | -6.92
-14.5 | -0.633 | 0.08639 | -0.037 | -7.33
-14 | -0.597 | 0.09841 | -0.031 | -6.069
-13.5 | -0.57 | 0.09256 | -0.032 | -6.159
-13 | -0.545 | 0.08191 | -0.035 | -6.655
-12.5 | -0.521 | 0.07342 | -0.039 | -7.091
-12 | -0.515 | 0.04969 | -0.049 | -10.358
-11.5 | -0.546 | 0.01486 | -0.063 | -36.761
-11 | -0.519 | 0.01303 | -0.065 | -39.8
-10.5 | -0.404 | 0.07216 | -0.033 | -5.593
-10 | -0.376 | 0.06529 | -0.034 | -5.761
-9.5 | -0.349 | 0.05886 | -0.036 | -5.931
-9 | -0.322 | 0.05363 | -0.038 | -6.012
-8.5 | -0.358 | 0.00984 | -0.072 | -36.398
-8 | -0.266 | 0.0505 | -0.036 | -5.262
-7.5 | -0.238 | 0.04945 | -0.035 | -4.806
-7 | -0.335 | 0.04382 | -0.038 | -7.654
-6.5 | -0.397 | 0.00744 | -0.077 | -53.392
-6 | -0.355 | 0.0077 | -0.079 | -46.146
-5.5 | -0.301 | 0.00724 | -0.08 | -41.583
-5 | -0.241 | 0.00696 | -0.081 | -34.544
-4.5 | -0.176 | 0.00672 | -0.082 | -26.128
-4 | -0.109 | 0.00647 | -0.084 | -16.78
-3.5 | -0.04 | 0.00626 | -0.085 | -6.445
-3 | 0.029 | 0.00611 | -0.086 | 4.707
-2.5 | 0.098 | 0.00592 | -0.087 | 16.623
-2 | 0.168 | 0.00575 | -0.089 | 29.306
-1.5 | 0.239 | 0.00541 | -0.09 | 44.139
-1 | 0.31 | 0.00533 | -0.091 | 58.129
-0.5 | 0.38 | 0.00407 | -0.092 | 93.352
0 | 0.449 | 0.00391 | -0.093 | 115.033
0.5 | 0.517 | 0.00459 | -0.094 | 112.628
1 | 0.586 | 0.00503 | -0.095 | 116.578
1.5 | 0.654 | 0.00555 | -0.096 | 117.922
2 | 0.723 | 0.00614 | -0.097 | 117.735
2.5 | 0.786 | 0.00666 | -0.098 | 118.019
3 | 0.852 | 0.00728 | -0.099 | 116.993
3.5 | 0.915 | 0.00962 | -0.1 | 95.026
4 | 0.976 | 0.0101 | -0.101 | 96.695
4.5 | 1.034 | 0.01059 | -0.102 | 97.63
5 | 1.087 | 0.0111 | -0.103 | 97.932
5.5 | 1.133 | 0.01168 | -0.105 | 97.048
6 | 1.169 | 0.01235 | -0.106 | 94.714
6.5 | 1.189 | 0.01321 | -0.107 | 90.049
7 | 1.182 | 0.01407 | -0.108 | 83.989
7.5 | 1.112 | 0.01518 | -0.109 | 73.232
8 | 0.747 | 0.01628 | -0.109 | 45.91
8.5 | 0.642 | 0.05651 | -0.054 | 11.363
9 | 0.812 | 0.0172 | -0.111 | 47.213
9.5 | 0.843 | 0.01842 | -0.112 | 45.773
10 | 0.874 | 0.01982 | -0.113 | 44.09
10.5 | 0.891 | 0.02398 | -0.112 | 37.158
11 | 0.777 | 0.07791 | -0.058 | 9.97
11.5 | 0.967 | 0.02252 | -0.116 | 42.954
12 | 0.996 | 0.02451 | -0.116 | 40.653
12.5 | 1.02 | 0.028 | -0.116 | 36.423
13 | 0.897 | 0.08653 | -0.077 | 10.371
13.5 | 1.085 | 0.028 | -0.119 | 38.753
14 | 0.97 | 0.08207 | -0.088 | 11.819
14.5 | 0.979 | 0.09838 | -0.08 | 9.952
15 | 1.019 | 0.09706 | -0.088 | 10.494
15.5 | 1.023 | 0.10894 | -0.075 | 9.392
16 | 1.103 | 0.08477 | -0.099 | 13.007
16.5 | 1.195 | 0.06055 | -0.114 | 19.73
17 | 1.101 | 0.12155 | -0.077 | 9.06
17.5 | 1.145 | 0.11711 | -0.088 | 9.779
18 | 1.296 | 0.05947 | -0.118 | 21.795
18.5 | 1.31 | 0.06844 | -0.117 | 19.144
19 | 1.215 | 0.14417 | -0.086 | 8.426
19.5 | 1.238 | 0.16174 | -0.085 | 7.651
20 | 1.272 | 0.16007 | -0.09 | 7.944

## 112. Re 10M Mach 0.50 (2)
BIGFOIL.COM POLAR EXPORT
NACA66-414 a=0.8
NACA66-414 a=0.8 |  |  |  | Cl Max: | 1.2543 | at alpha= | 10 | deg
XFOIL ncrit=9 |  |  |  | L/D Max: | 205.406 | at alpha= | 1.5 | deg
Re: | 10000000 |  |  | Cd Min: | 0.2261 | at alpha= | -20 | deg
Mach: | 0.5 |  |  | Cl=0 at alpha= | -3.3768 | deg
|  |  |  | @ Cl=0.1, Cd= | 0.0053322
|  |  |  | @ Cl=0.4, Cd= | 0.0039789
|  |  |  | @ Cl=0.6, Cd= | 0.0030995
alpha (deg) | Cl | Cd | Cm | Cl/Cd
-20 | -0.5096 | 0.2261 | -0.0326 | -2.2539
-19.5 | -0.4925 | 0.21659 | -0.0378 | -2.2739
-19 | -0.4721 | 0.20876 | -0.0428 | -2.2614
-18.5 | -0.4556 | 0.19965 | -0.0479 | -2.282
-18 | -0.4359 | 0.19185 | -0.0528 | -2.2721
-17.5 | -0.4144 | 0.18464 | -0.0576 | -2.2444
-17 | -0.3979 | 0.1759 | -0.0626 | -2.2621
-16.5 | -0.3787 | 0.16821 | -0.0674 | -2.2514
-16 | -0.3582 | 0.16114 | -0.0719 | -2.2229
-15.5 | -0.3398 | 0.15337 | -0.0766 | -2.2156
-15 | -0.3252 | 0.14479 | -0.0815 | -2.246
-14.5 | -0.3146 | 0.13566 | -0.0866 | -2.319
-14 | -0.3033 | 0.12696 | -0.0917 | -2.3889
-13.5 | -0.2826 | 0.12068 | -0.0957 | -2.3417
-13 | -0.2714 | 0.11248 | -0.1004 | -2.4129
-12.5 | -0.2656 | 0.1037 | -0.1053 | -2.5612
-12 | -0.2689 | 0.09368 | -0.1108 | -2.8704
-11.5 | -0.2816 | 0.08285 | -0.117 | -3.3989
-11 | -0.2863 | 0.07382 | -0.1223 | -3.8784
-10.5 | -0.308 | 0.06231 | -0.1296 | -4.943
-10 | -0.3226 | 0.05 | -0.1399 | -6.452
-9.5 | -0.3665 | 0.0402 | -0.144 | -9.1169
-9 | -0.4013 | 0.03399 | -0.1414 | -11.8064
-8.5 | -0.4597 | 0.02791 | -0.1319 | -16.4708
-8 | -0.482 | 0.02242 | -0.123 | -21.4987
-7.5 | -0.4824 | 0.01654 | -0.1155 | -29.1657
-7 | -0.4679 | 0.01054 | -0.1087 | -44.3928
-6.5 | -0.4198 | 0.0083 | -0.1042 | -50.5783
-6 | -0.3582 | 0.00737 | -0.1015 | -48.6024
-5.5 | -0.2931 | 0.00675 | -0.0997 | -43.4222
-5 | -0.224 | 0.0064 | -0.0989 | -35
-4.5 | -0.1548 | 0.0061 | -0.0986 | -25.377
-4 | -0.0857 | 0.00584 | -0.0986 | -14.6747
-3.5 | -0.017 | 0.0056 | -0.0989 | -3.0357
-3 | 0.052 | 0.00543 | -0.0994 | 9.5764
-2.5 | 0.1207 | 0.00529 | -0.1001 | 22.8166
-2 | 0.1891 | 0.00515 | -0.1009 | 36.7184
-1.5 | 0.2579 | 0.00501 | -0.1019 | 51.477
0 | 0.4536 | 0.00359 | -0.104 | 126.351
0.5 | 0.5196 | 0.00305 | -0.1049 | 170.3607
1 | 0.5889 | 0.00308 | -0.1059 | 191.2013
1.5 | 0.6573 | 0.0032 | -0.1068 | 205.4062
2 | 0.6874 | 0.00446 | -0.1002 | 154.1256
2.5 | 0.6887 | 0.00569 | -0.0876 | 121.0369
3 | 0.6957 | 0.0068 | -0.0766 | 102.3088
3.5 | 0.7149 | 0.00798 | -0.0684 | 89.5865
4 | 0.7363 | 0.00931 | -0.0609 | 79.087
4.5 | 0.7775 | 0.01018 | -0.0568 | 76.3752
5 | 0.8264 | 0.01086 | -0.0538 | 76.0958
5.5 | 0.8761 | 0.01157 | -0.0509 | 75.7217
6 | 0.9257 | 0.0123 | -0.0478 | 75.2602
6.5 | 0.9741 | 0.01314 | -0.0445 | 74.1324
7 | 1.0233 | 0.01401 | -0.0411 | 73.0407
7.5 | 1.0718 | 0.015 | -0.0374 | 71.4533
8 | 1.118 | 0.01617 | -0.0332 | 69.1404
8.5 | 1.1623 | 0.01752 | -0.0287 | 66.3413
9 | 1.2052 | 0.01906 | -0.0238 | 63.2319
9.5 | 1.2373 | 0.02126 | -0.0178 | 58.1985
10 | 1.2543 | 0.02444 | -0.0104 | 51.3216
10.5 | 1.2456 | 0.02955 | -0.0019 | 42.1523
11 | 1.2288 | 0.03636 | 0.0052 | 33.7954
11.5 | 1.2015 | 0.0445 | 0.0102 | 27
12 | 1.1704 | 0.05366 | 0.0127 | 21.8114
12.5 | 1.1291 | 0.06507 | 0.0119 | 17.3521
13 | 1.0917 | 0.07783 | 0.0075 | 14.0267
13.5 | 1.0586 | 0.09195 | -0.0002 | 11.5128
14 | 1.031 | 0.10714 | -0.0102 | 9.6229
14.5 | 1.01 | 0.1228 | -0.021 | 8.2248
15 | 0.9954 | 0.13782 | -0.0304 | 7.2225

## 113. Re 12M Mach 0.00 (1)
BIGFOIL.COM POLAR EXPORT
NACA66-414 a=0.8
NACA66-414 a=0.8 |  |  |  | Cl Max: | 1.352 | at alpha= | 11 | deg
JavaFoil+Calcfoil stall+Eppler ext transition |  |  |  | L/D Max: | 134.403 | at alpha= | 2 | deg
Re: | 12000000 |  |  | Cd Min: | 0.00442 | at alpha= | -1 | deg
Mach: | 0 |  |  | Cl=0 at alpha= | -3.2083 | deg
|  |  |  | @ Cl=0.1, Cd= | 0.0053582
|  |  |  | @ Cl=0.4, Cd= | 0.0048367
|  |  |  | @ Cl=0.6, Cd= | 0.004735
alpha (deg) | Cl | Cd | Cm | Cl/Cd
-17 | -0.618 | 0.1213 | -0.024 | -5.091
-16.5 | -0.635 | 0.11539 | -0.024 | -5.503
-16 | -0.651 | 0.10809 | -0.026 | -6.026
-15.5 | -0.665 | 0.10276 | -0.026 | -6.473
-15 | -0.677 | 0.09671 | -0.027 | -7.005
-14.5 | -0.687 | 0.09057 | -0.029 | -7.59
-14 | -0.695 | 0.08402 | -0.03 | -8.269
-13.5 | -0.692 | 0.07764 | -0.032 | -8.916
-13 | -0.684 | 0.07387 | -0.033 | -9.262
-12.5 | -0.771 | 0.01907 | -0.051 | -40.444
-12 | -0.783 | 0.0121 | -0.054 | -64.702
-11.5 | -0.774 | 0.01036 | -0.056 | -74.652
-11 | -0.754 | 0.00955 | -0.057 | -78.943
-10.5 | -0.727 | 0.00918 | -0.058 | -79.205
-10 | -0.697 | 0.00828 | -0.06 | -84.221
-9.5 | -0.662 | 0.00847 | -0.061 | -78.221
-9 | -0.623 | 0.00807 | -0.062 | -77.123
-8.5 | -0.58 | 0.00774 | -0.063 | -74.97
-8 | -0.534 | 0.00738 | -0.064 | -72.353
-7.5 | -0.486 | 0.00715 | -0.065 | -67.905
-7 | -0.435 | 0.00689 | -0.066 | -63.136
-6.5 | -0.382 | 0.00665 | -0.067 | -57.388
-6 | -0.327 | 0.00645 | -0.068 | -50.702
-5.5 | -0.271 | 0.00625 | -0.069 | -43.279
-5 | -0.213 | 0.00607 | -0.07 | -35.126
-4.5 | -0.154 | 0.00589 | -0.071 | -26.201
-4 | -0.095 | 0.00581 | -0.072 | -16.367
-3.5 | -0.035 | 0.00563 | -0.074 | -6.259
-3 | 0.025 | 0.00554 | -0.075 | 4.51
-2.5 | 0.085 | 0.0054 | -0.076 | 15.833
-2 | 0.146 | 0.00523 | -0.077 | 27.939
-1.5 | 0.207 | 0.0052 | -0.078 | 39.789
-1 | 0.268 | 0.00442 | -0.079 | 60.619
-0.5 | 0.329 | 0.00496 | -0.08 | 66.306
0 | 0.39 | 0.00482 | -0.081 | 80.932
0.5 | 0.45 | 0.00492 | -0.082 | 91.363
1 | 0.51 | 0.00477 | -0.083 | 106.976
1.5 | 0.57 | 0.00478 | -0.084 | 119.395
2 | 0.63 | 0.00469 | -0.085 | 134.403
2.5 | 0.687 | 0.00592 | -0.086 | 116.025
3 | 0.745 | 0.00635 | -0.087 | 117.271
3.5 | 0.801 | 0.0079 | -0.087 | 101.418
4 | 0.858 | 0.00822 | -0.088 | 104.36
4.5 | 0.913 | 0.0085 | -0.089 | 107.419
5 | 0.966 | 0.00883 | -0.09 | 109.444
5.5 | 1.018 | 0.00914 | -0.091 | 111.326
6 | 1.068 | 0.00952 | -0.092 | 112.188
6.5 | 1.115 | 0.00987 | -0.093 | 112.961
7 | 1.16 | 0.01032 | -0.094 | 112.442
7.5 | 1.202 | 0.01071 | -0.095 | 112.274
8 | 1.24 | 0.01119 | -0.096 | 110.812
8.5 | 1.272 | 0.01163 | -0.097 | 109.358
9 | 1.298 | 0.0122 | -0.097 | 106.441
9.5 | 1.32 | 0.01271 | -0.098 | 103.866
10 | 1.336 | 0.01327 | -0.099 | 100.68
10.5 | 1.347 | 0.01386 | -0.1 | 97.21
11 | 1.352 | 0.01451 | -0.101 | 93.183
11.5 | 1.352 | 0.01534 | -0.101 | 88.153
12 | 1.347 | 0.01618 | -0.102 | 83.248
12.5 | 1.332 | 0.01691 | -0.103 | 78.775
13 | 1.308 | 0.01819 | -0.104 | 71.872
13.5 | 1.279 | 0.01922 | -0.104 | 66.553
14 | 1.245 | 0.02063 | -0.105 | 60.341
14.5 | 1.207 | 0.02218 | -0.105 | 54.434
15 | 1.166 | 0.02401 | -0.105 | 48.534
15.5 | 1.118 | 0.02693 | -0.105 | 41.538
16 | 1.048 | 0.03723 | -0.102 | 28.152

## 114. Re 12M Mach 0.00 (2)
BIGFOIL.COM POLAR EXPORT
NACA66-414 a=0.8
NACA66-414 a=0.8 |  |  |  | Cl Max: | 1.7989 | at alpha= | 20 | deg
XFOIL ncrit=9 |  |  |  | L/D Max: | 169.521 | at alpha= | 1 | deg
Re: | 12000000 |  |  | Cd Min: | 0.04427 | at alpha= | 20 | deg
Mach: | 0 |  |  | Cl=0 at alpha= | -3.3322 | deg
|  |  |  | @ Cl=0.1, Cd= | 0.0048938
|  |  |  | @ Cl=0.4, Cd= | 0.0034764
|  |  |  | @ Cl=0.6, Cd= | 0.0052435
alpha (deg) | Cl | Cd | Cm | Cl/Cd
-20 | -1.4851 | 0.02483 | -0.1059 | -59.8107
-19.5 | -1.4659 | 0.02298 | -0.1042 | -63.7903
-19 | -1.4486 | 0.02115 | -0.1019 | -68.4917
-18.5 | -1.4281 | 0.01957 | -0.0996 | -72.9739
-18 | -1.4039 | 0.01826 | -0.0972 | -76.8839
-17 | -1.3552 | 0.01593 | -0.0915 | -85.0722
-16.5 | -1.3286 | 0.01499 | -0.0883 | -88.6324
-16 | -1.3053 | 0.01405 | -0.0841 | -92.9039
-15.5 | -1.2798 | 0.01334 | -0.0798 | -95.937
-15 | -1.2413 | 0.01262 | -0.0779 | -98.3597
-14.5 | -1.1986 | 0.01203 | -0.0766 | -99.6342
-14 | -1.1533 | 0.01148 | -0.0756 | -100.4617
-13.5 | -1.1064 | 0.01099 | -0.0749 | -100.6733
-13 | -1.0577 | 0.01055 | -0.0745 | -100.2559
-12.5 | -1.008 | 0.01014 | -0.0742 | -99.4083
-12 | -0.9572 | 0.00974 | -0.074 | -98.2752
-11 | -0.8538 | 0.00898 | -0.074 | -95.078
-10.5 | -0.8026 | 0.00849 | -0.0738 | -94.5347
-10 | -0.7497 | 0.00812 | -0.0739 | -92.3276
-9.5 | -0.6964 | 0.00773 | -0.0741 | -90.0906
-9 | -0.6422 | 0.00742 | -0.0744 | -86.5499
-8.5 | -0.5872 | 0.00715 | -0.0749 | -82.1259
-8 | -0.5315 | 0.00691 | -0.0754 | -76.9175
-7.5 | -0.4756 | 0.00668 | -0.076 | -71.1976
-7 | -0.4197 | 0.00644 | -0.0766 | -65.1708
-6.5 | -0.3636 | 0.00618 | -0.0772 | -58.835
-6 | -0.307 | 0.00595 | -0.0779 | -51.5966
-5.5 | -0.2498 | 0.00578 | -0.0786 | -43.218
-4.5 | -0.1351 | 0.00545 | -0.0803 | -24.789
-4 | -0.0776 | 0.00529 | -0.0811 | -14.6692
-3.5 | -0.0195 | 0.00515 | -0.082 | -3.7864
-3 | 0.0386 | 0.00502 | -0.083 | 7.6892
-2.5 | 0.0964 | 0.0049 | -0.0838 | 19.6735
-2 | 0.1545 | 0.0048 | -0.0848 | 32.1875
-1.5 | 0.2126 | 0.00467 | -0.0857 | 45.5246
-1 | 0.2697 | 0.00444 | -0.0865 | 60.7432
-0.5 | 0.3265 | 0.00411 | -0.0873 | 79.4404
0 | 0.3824 | 0.00366 | -0.0881 | 104.4809
0.5 | 0.438 | 0.00308 | -0.0889 | 142.2078
1 | 0.495 | 0.00292 | -0.0898 | 169.5205
1.5 | 0.5351 | 0.0041 | -0.0874 | 130.5122
2 | 0.5788 | 0.0049 | -0.0856 | 118.1224
2.5 | 0.622 | 0.0056 | -0.0837 | 111.0714
3.5 | 0.7098 | 0.00672 | -0.0801 | 105.625
4 | 0.7529 | 0.00722 | -0.078 | 104.2798
4.5 | 0.7995 | 0.00755 | -0.0767 | 105.894
5 | 0.8409 | 0.0078 | -0.0742 | 107.8077
5.5 | 0.8794 | 0.00814 | -0.0712 | 108.0344
6 | 0.921 | 0.00846 | -0.069 | 108.8652
6.5 | 0.9625 | 0.00883 | -0.0668 | 109.0034
7 | 1.0036 | 0.00925 | -0.0646 | 108.4973
8 | 1.0859 | 0.01013 | -0.0606 | 107.1964
8.5 | 1.1261 | 0.01065 | -0.0585 | 105.7371
9 | 1.1665 | 0.01116 | -0.0565 | 104.5251
9.5 | 1.2067 | 0.0117 | -0.0546 | 103.1368
10 | 1.2451 | 0.01233 | -0.0525 | 100.9813
11 | 1.32 | 0.01373 | -0.0481 | 96.1398
11.5 | 1.3569 | 0.01447 | -0.046 | 93.7733
12 | 1.3945 | 0.0152 | -0.0441 | 91.7434
12.5 | 1.4295 | 0.01606 | -0.0419 | 89.01
13 | 1.4647 | 0.01694 | -0.0398 | 86.464
13.5 | 1.4958 | 0.01806 | -0.0373 | 82.8239
14 | 1.5274 | 0.01917 | -0.0349 | 79.6766
14.5 | 1.5592 | 0.02024 | -0.0327 | 77.0356
15 | 1.5901 | 0.02125 | -0.0306 | 74.8282
15.5 | 1.62 | 0.02261 | -0.0285 | 71.6497
16 | 1.6469 | 0.02421 | -0.0262 | 68.0256
16.5 | 1.6702 | 0.0261 | -0.0237 | 63.9923
17 | 1.6948 | 0.02795 | -0.0215 | 60.6369
17.5 | 1.7193 | 0.02989 | -0.0195 | 57.5209
18 | 1.7407 | 0.03212 | -0.0175 | 54.1936
18.5 | 1.7624 | 0.0344 | -0.0157 | 51.2326
19 | 1.7785 | 0.03722 | -0.0137 | 47.7834
19.5 | 1.7902 | 0.04053 | -0.0118 | 44.1698
20 | 1.7989 | 0.04427 | -0.01 | 40.6347

## 115. Re 12M Mach 0.10 (1)
BIGFOIL.COM POLAR EXPORT
NACA66-414 a=0.8
NACA66-414 a=0.8 |  |  |  | Cl Max: | 1.344 | at alpha= | 11 | deg
JavaFoil+Calcfoil stall+Eppler ext transition |  |  |  | L/D Max: | 135.009 | at alpha= | 2 | deg
Re: | 12000000 |  |  | Cd Min: | 0.00441 | at alpha= | -1 | deg
Mach: | 0.1 |  |  | Cl=0 at alpha= | -3.2083 | deg
|  |  |  | @ Cl=0.1, Cd= | 0.0053616
|  |  |  | @ Cl=0.4, Cd= | 0.00485
|  |  |  | @ Cl=0.6, Cd= | 0.004745
alpha (deg) | Cl | Cd | Cm | Cl/Cd
-17 | -0.579 | 0.12251 | -0.023 | -4.73
-16.5 | -0.6 | 0.11704 | -0.024 | -5.129
-16 | -0.62 | 0.11016 | -0.025 | -5.629
-15.5 | -0.637 | 0.10474 | -0.026 | -6.086
-15 | -0.653 | 0.09865 | -0.026 | -6.616
-14.5 | -0.666 | 0.09311 | -0.027 | -7.149
-14 | -0.676 | 0.08638 | -0.029 | -7.827
-13.5 | -0.675 | 0.08046 | -0.031 | -8.393
-13 | -0.674 | 0.07247 | -0.034 | -9.303
-12.5 | -0.673 | 0.06315 | -0.037 | -10.656
-12 | -0.765 | 0.0138 | -0.053 | -55.416
-11.5 | -0.764 | 0.01069 | -0.056 | -71.52
-11 | -0.748 | 0.00968 | -0.058 | -77.314
-10.5 | -0.723 | 0.00928 | -0.059 | -77.852
-10 | -0.694 | 0.00793 | -0.06 | -87.552
-9.5 | -0.661 | 0.0086 | -0.061 | -76.895
-9 | -0.623 | 0.00818 | -0.062 | -76.152
-8.5 | -0.58 | 0.00775 | -0.063 | -74.856
-8 | -0.535 | 0.00742 | -0.064 | -72.16
-7.5 | -0.487 | 0.00711 | -0.065 | -68.516
-7 | -0.436 | 0.00697 | -0.066 | -62.582
-6.5 | -0.383 | 0.00666 | -0.068 | -57.533
-6 | -0.328 | 0.00646 | -0.069 | -50.858
-5.5 | -0.272 | 0.00626 | -0.07 | -43.441
-5 | -0.214 | 0.00607 | -0.071 | -35.274
-4.5 | -0.155 | 0.00598 | -0.072 | -25.961
-4 | -0.096 | 0.00579 | -0.073 | -16.508
-3.5 | -0.035 | 0.00563 | -0.074 | -6.285
-3 | 0.025 | 0.00555 | -0.075 | 4.527
-2.5 | 0.086 | 0.00538 | -0.076 | 15.982
-2 | 0.147 | 0.0053 | -0.077 | 27.699
-1.5 | 0.208 | 0.00521 | -0.078 | 39.944
-1 | 0.27 | 0.00441 | -0.079 | 61.185
-0.5 | 0.331 | 0.00494 | -0.08 | 66.899
0 | 0.392 | 0.00483 | -0.081 | 81.14
0.5 | 0.452 | 0.00498 | -0.082 | 90.796
1 | 0.513 | 0.0045 | -0.083 | 114.005
1.5 | 0.573 | 0.00479 | -0.084 | 119.715
2 | 0.633 | 0.00469 | -0.085 | 135.009
2.5 | 0.69 | 0.00594 | -0.086 | 116.174
3 | 0.748 | 0.00639 | -0.087 | 117.176
3.5 | 0.805 | 0.00792 | -0.088 | 101.608
4 | 0.862 | 0.00826 | -0.089 | 104.318
4.5 | 0.917 | 0.00856 | -0.09 | 107.072
5 | 0.97 | 0.00886 | -0.091 | 109.474
5.5 | 1.022 | 0.00922 | -0.092 | 110.88
6 | 1.072 | 0.00957 | -0.093 | 112.057
6.5 | 1.119 | 0.00996 | -0.093 | 112.383
7 | 1.164 | 0.01039 | -0.094 | 111.989
7.5 | 1.206 | 0.0108 | -0.095 | 111.629
8 | 1.243 | 0.01128 | -0.096 | 110.144
8.5 | 1.274 | 0.01175 | -0.097 | 108.429
9 | 1.299 | 0.01233 | -0.098 | 105.303
9.5 | 1.319 | 0.01284 | -0.099 | 102.705
10 | 1.333 | 0.01341 | -0.1 | 99.445
10.5 | 1.342 | 0.01403 | -0.1 | 95.639
11 | 1.344 | 0.01475 | -0.101 | 91.11
11.5 | 1.34 | 0.01557 | -0.102 | 86.05
12 | 1.331 | 0.01643 | -0.103 | 80.992
12.5 | 1.311 | 0.01739 | -0.103 | 75.379
13 | 1.282 | 0.01859 | -0.104 | 68.959
13.5 | 1.248 | 0.01969 | -0.105 | 63.372
14 | 1.208 | 0.02131 | -0.105 | 56.658
14.5 | 1.163 | 0.02318 | -0.105 | 50.185
15 | 1.112 | 0.02598 | -0.105 | 42.826
15.5 | 1.043 | 0.03406 | -0.103 | 30.627
16 | 0.878 | 0.10148 | -0.073 | 8.648

## 116. Re 12M Mach 0.10 (2)
BIGFOIL.COM POLAR EXPORT
NACA66-414 a=0.8
NACA66-414 a=0.8 |  |  |  | Cl Max: | 1.7944 | at alpha= | 20 | deg
XFOIL ncrit=9 |  |  |  | L/D Max: | 170.582 | at alpha= | 1 | deg
Re: | 12000000 |  |  | Cd Min: | 0.04711 | at alpha= | 20 | deg
Mach: | 0.1 |  |  | Cl=0 at alpha= | -3.3333 | deg
|  |  |  | @ Cl=0.1, Cd= | 0.0048955
|  |  |  | @ Cl=0.4, Cd= | 0.0034966
|  |  |  | @ Cl=0.6, Cd= | 0.0052003
alpha (deg) | Cl | Cd | Cm | Cl/Cd
-20 | -1.4702 | 0.02758 | -0.1122 | -53.3067
-19.5 | -1.4552 | 0.02523 | -0.1105 | -57.6774
-19 | -1.4409 | 0.023 | -0.1082 | -62.6478
-18.5 | -1.4237 | 0.02108 | -0.1056 | -67.538
-18 | -1.4013 | 0.01953 | -0.1031 | -71.7512
-17.5 | -1.3778 | 0.01815 | -0.1003 | -75.9118
-17 | -1.3521 | 0.01696 | -0.0974 | -79.7229
-16.5 | -1.3256 | 0.01587 | -0.0942 | -83.5287
-16 | -1.3026 | 0.01475 | -0.0901 | -88.3119
-15.5 | -1.2783 | 0.01388 | -0.0855 | -92.0965
-15 | -1.2476 | 0.01311 | -0.0818 | -95.164
-14.5 | -1.2064 | 0.01241 | -0.0799 | -97.2119
-14 | -1.1619 | 0.01179 | -0.0786 | -98.5496
-13.5 | -1.115 | 0.01125 | -0.0775 | -99.1111
-13 | -1.0661 | 0.01077 | -0.0768 | -98.9879
-12.5 | -1.016 | 0.01033 | -0.0763 | -98.3543
-12 | -0.9648 | 0.0099 | -0.0759 | -97.4545
-11 | -0.8601 | 0.00913 | -0.0755 | -94.2059
-10.5 | -0.8085 | 0.00862 | -0.0752 | -93.7935
-10 | -0.7552 | 0.00822 | -0.0752 | -91.8735
-9.5 | -0.7014 | 0.00781 | -0.0752 | -89.8079
-9 | -0.6468 | 0.00749 | -0.0755 | -86.3551
-8.5 | -0.5914 | 0.0072 | -0.0758 | -82.1389
-8 | -0.5353 | 0.00694 | -0.0763 | -77.1326
-7.5 | -0.4789 | 0.00671 | -0.0768 | -71.3711
-7 | -0.4224 | 0.00648 | -0.0773 | -65.1852
-6.5 | -0.3659 | 0.00621 | -0.0778 | -58.9211
-6 | -0.3089 | 0.00597 | -0.0785 | -51.742
-5.5 | -0.2513 | 0.00579 | -0.0792 | -43.4024
-5 | -0.1935 | 0.00564 | -0.08 | -34.3085
-4.5 | -0.1358 | 0.00547 | -0.0808 | -24.8263
-4 | -0.078 | 0.0053 | -0.0816 | -14.717
-3.5 | -0.0195 | 0.00515 | -0.0825 | -3.7864
-3 | 0.039 | 0.00502 | -0.0835 | 7.7689
-2.5 | 0.0971 | 0.0049 | -0.0843 | 19.8163
-2 | 0.1556 | 0.00481 | -0.0853 | 32.3493
-1.5 | 0.2141 | 0.00467 | -0.0862 | 45.8458
-1 | 0.2715 | 0.00445 | -0.087 | 61.0112
-0.5 | 0.3286 | 0.00412 | -0.0879 | 79.7573
0 | 0.3848 | 0.00366 | -0.0886 | 105.1366
0.5 | 0.4406 | 0.00306 | -0.0894 | 143.9869
1 | 0.4981 | 0.00292 | -0.0903 | 170.5822
2 | 0.5819 | 0.0049 | -0.086 | 118.7551
2.5 | 0.6247 | 0.00561 | -0.084 | 111.3547
3.5 | 0.7119 | 0.00675 | -0.08 | 105.4667
4 | 0.7545 | 0.00726 | -0.0778 | 103.9256
4.5 | 0.8 | 0.00758 | -0.0762 | 105.5409
5 | 0.8388 | 0.00784 | -0.073 | 106.9898
5.5 | 0.8787 | 0.0082 | -0.0703 | 107.1585
6 | 0.921 | 0.00853 | -0.0681 | 107.9719
6.5 | 0.9627 | 0.00892 | -0.0659 | 107.926
7.5 | 1.0469 | 0.00976 | -0.0619 | 107.2643
8 | 1.0872 | 0.01026 | -0.0596 | 105.9649
8.5 | 1.1273 | 0.0108 | -0.0574 | 104.3796
9 | 1.1689 | 0.01131 | -0.0555 | 103.351
9.5 | 1.2084 | 0.01189 | -0.0534 | 101.6316
10 | 1.2478 | 0.01253 | -0.0513 | 99.585
10.5 | 1.2852 | 0.01325 | -0.0489 | 96.9962
11 | 1.3231 | 0.01398 | -0.0467 | 94.6423
11.5 | 1.3604 | 0.01474 | -0.0445 | 92.2931
12 | 1.3975 | 0.01554 | -0.0424 | 89.9292
12.5 | 1.4333 | 0.01642 | -0.0402 | 87.2899
13 | 1.4668 | 0.01742 | -0.0377 | 84.2021
13.5 | 1.4997 | 0.01853 | -0.0353 | 80.9336
14 | 1.5313 | 0.01969 | -0.0328 | 77.7704
14.5 | 1.5633 | 0.02083 | -0.0305 | 75.0504
15 | 1.5946 | 0.0219 | -0.0283 | 72.8128
15.5 | 1.6216 | 0.02353 | -0.0257 | 68.9163
16 | 1.6473 | 0.02531 | -0.0232 | 65.0849
16.5 | 1.6734 | 0.02712 | -0.0209 | 61.7035
17 | 1.6988 | 0.02904 | -0.0187 | 58.4986
17.5 | 1.7186 | 0.03145 | -0.0162 | 54.6455
18 | 1.7362 | 0.03411 | -0.0139 | 50.9
18.5 | 1.7598 | 0.03641 | -0.0122 | 48.3329
19 | 1.7712 | 0.03982 | -0.01 | 44.4802
19.5 | 1.783 | 0.04335 | -0.0082 | 41.1303
20 | 1.7944 | 0.04711 | -0.0068 | 38.0896

## 117. Re 12M Mach 0.25 (1)
BIGFOIL.COM POLAR EXPORT
NACA66-414 a=0.8
NACA66-414 a=0.8 |  |  |  | Cl Max: | 1.3 | at alpha= | 9.5 | deg
JavaFoil+Calcfoil stall+Eppler ext transition |  |  |  | L/D Max: | 130.112 | at alpha= | 1.5 | deg
Re: | 12000000 |  |  | Cd Min: | 0.00442 | at alpha= | -1 | deg
Mach: | 0.25 |  |  | Cl=0 at alpha= | -3.2097 | deg
|  |  |  | @ Cl=0.1, Cd= | 0.0054333
|  |  |  | @ Cl=0.4, Cd= | 0.0048829
|  |  |  | @ Cl=0.6, Cd= | 0.0047465
alpha (deg) | Cl | Cd | Cm | Cl/Cd
-15.5 | -0.389 | 0.12414 | -0.024 | -3.133
-15 | -0.44 | 0.1166 | -0.024 | -3.769
-14.5 | -0.486 | 0.10155 | -0.025 | -4.781
-14 | -0.525 | 0.09605 | -0.026 | -5.465
-13.5 | -0.547 | 0.08862 | -0.027 | -6.17
-13 | -0.564 | 0.08286 | -0.029 | -6.802
-12.5 | -0.574 | 0.07928 | -0.029 | -7.241
-12 | -0.582 | 0.07146 | -0.032 | -8.15
-11.5 | -0.582 | 0.068 | -0.032 | -8.554
-11 | -0.572 | 0.0687 | -0.029 | -8.333
-10.5 | -0.683 | 0.01041 | -0.06 | -65.643
-10 | -0.669 | 0.00956 | -0.061 | -69.97
-9.5 | -0.647 | 0.00886 | -0.063 | -72.971
-9 | -0.618 | 0.00869 | -0.064 | -71.12
-8.5 | -0.581 | 0.00824 | -0.065 | -70.496
-8 | -0.539 | 0.00767 | -0.066 | -70.209
-7.5 | -0.493 | 0.00736 | -0.067 | -66.956
-7 | -0.443 | 0.00709 | -0.068 | -62.497
-6.5 | -0.391 | 0.00682 | -0.069 | -57.233
-6 | -0.335 | 0.0066 | -0.07 | -50.854
-5.5 | -0.278 | 0.00638 | -0.072 | -43.586
-5 | -0.219 | 0.00619 | -0.073 | -35.473
-4.5 | -0.159 | 0.00606 | -0.074 | -26.244
-4 | -0.098 | 0.00589 | -0.075 | -16.637
-3.5 | -0.036 | 0.00573 | -0.076 | -6.341
-3 | 0.026 | 0.00554 | -0.077 | 4.655
-2.5 | 0.088 | 0.00546 | -0.078 | 16.159
-2 | 0.151 | 0.00532 | -0.079 | 28.351
-1.5 | 0.214 | 0.00528 | -0.08 | 40.489
-1 | 0.277 | 0.00442 | -0.081 | 62.726
-0.5 | 0.34 | 0.00497 | -0.082 | 68.328
0 | 0.402 | 0.00488 | -0.083 | 82.313
0.5 | 0.464 | 0.00502 | -0.084 | 92.568
1 | 0.526 | 0.00456 | -0.085 | 115.48
1.5 | 0.588 | 0.00452 | -0.086 | 130.112
2 | 0.65 | 0.00569 | -0.087 | 114.131
2.5 | 0.708 | 0.00609 | -0.088 | 116.367
3 | 0.768 | 0.00657 | -0.089 | 116.848
3.5 | 0.826 | 0.00815 | -0.09 | 101.33
4 | 0.883 | 0.00854 | -0.091 | 103.416
4.5 | 0.939 | 0.00884 | -0.092 | 106.225
5 | 0.993 | 0.00919 | -0.093 | 108.141
5.5 | 1.045 | 0.00955 | -0.094 | 109.499
6 | 1.095 | 0.00995 | -0.095 | 110.045
6.5 | 1.141 | 0.01037 | -0.096 | 110.045
7 | 1.184 | 0.01085 | -0.097 | 109.07
7.5 | 1.222 | 0.01136 | -0.098 | 107.596
8 | 1.255 | 0.01185 | -0.099 | 105.902
8.5 | 1.278 | 0.01245 | -0.1 | 102.647
9 | 1.293 | 0.01311 | -0.1 | 98.649
9.5 | 1.3 | 0.01374 | -0.101 | 94.619
10 | 1.299 | 0.01436 | -0.102 | 90.432
10.5 | 1.287 | 0.01509 | -0.103 | 85.297
11 | 1.265 | 0.01613 | -0.104 | 78.466
11.5 | 1.233 | 0.01733 | -0.104 | 71.181
12 | 1.191 | 0.01869 | -0.105 | 63.711
12.5 | 1.13 | 0.02027 | -0.105 | 55.768
13 | 1.048 | 0.02366 | -0.105 | 44.293
13.5 | 0.818 | 0.09064 | -0.061 | 9.027
14 | 0.742 | 0.09935 | -0.056 | 7.468
14.5 | 0.663 | 0.10776 | -0.054 | 6.151

## 118. Re 12M Mach 0.25 (2)
BIGFOIL.COM POLAR EXPORT
NACA66-414 a=0.8
NACA66-414 a=0.8 |  |  |  | Cl Max: | 1.727 | at alpha= | 18.5 | deg
XFOIL ncrit=9 |  |  |  | L/D Max: | 175.734 | at alpha= | 1 | deg
Re: | 12000000 |  |  | Cd Min: | 0.18939 | at alpha= | -20 | deg
Mach: | 0.25 |  |  | Cl=0 at alpha= | -3.3405 | deg
|  |  |  | @ Cl=0.1, Cd= | 0.0049426
|  |  |  | @ Cl=0.4, Cd= | 0.0036279
|  |  |  | @ Cl=0.6, Cd= | 0.0049356
alpha (deg) | Cl | Cd | Cm | Cl/Cd
-20 | -0.5399 | 0.18939 | -0.0355 | -2.8507
-19.5 | -0.5173 | 0.1849 | -0.0393 | -2.7977
-19 | -1.1254 | 0.06346 | -0.1179 | -17.734
-18.5 | -1.208 | 0.0463 | -0.1301 | -26.0907
-18 | -1.219 | 0.03963 | -0.1323 | -30.7595
-17.5 | -1.2455 | 0.03299 | -0.1323 | -37.7539
-17 | -1.2512 | 0.02865 | -0.1302 | -43.6719
-16.5 | -1.229 | 0.02642 | -0.1277 | -46.5178
-16 | -1.238 | 0.02257 | -0.1232 | -54.8516
-15.5 | -1.2369 | 0.01962 | -0.1179 | -63.0428
-15 | -1.2252 | 0.01739 | -0.1124 | -70.4543
-14.5 | -1.2011 | 0.01597 | -0.1072 | -75.2098
-14 | -1.1821 | 0.01456 | -0.1006 | -81.1882
-13.5 | -1.1472 | 0.01368 | -0.0958 | -83.8596
-13 | -1.1027 | 0.01273 | -0.0927 | -86.6222
-12.5 | -1.0537 | 0.01197 | -0.0902 | -88.0284
-12 | -1.0032 | 0.0112 | -0.0881 | -89.5714
-11.5 | -0.9492 | 0.01064 | -0.0866 | -89.2105
-11 | -0.8946 | 0.01007 | -0.0852 | -88.8381
-10.5 | -0.8391 | 0.00957 | -0.0842 | -87.6803
-10 | -0.7846 | 0.00892 | -0.083 | -87.9596
-9.5 | -0.7293 | 0.00835 | -0.0821 | -87.3413
-8.5 | -0.6145 | 0.00751 | -0.0813 | -81.8242
-8 | -0.5561 | 0.00718 | -0.0812 | -77.4513
-7.5 | -0.4972 | 0.0069 | -0.0812 | -72.058
-7 | -0.4378 | 0.00666 | -0.0814 | -65.7357
-6.5 | -0.3786 | 0.00637 | -0.0817 | -59.4349
-6 | -0.3194 | 0.0061 | -0.082 | -52.3607
-5.5 | -0.2598 | 0.00588 | -0.0825 | -44.1837
-5 | -0.1998 | 0.00571 | -0.0832 | -34.9912
-4.5 | -0.1398 | 0.00555 | -0.0838 | -25.1892
-4 | -0.0797 | 0.00535 | -0.0846 | -14.8972
-3.5 | -0.0193 | 0.00519 | -0.0854 | -3.7187
-3 | 0.0412 | 0.00506 | -0.0863 | 8.1423
-2.5 | 0.1013 | 0.00494 | -0.0872 | 20.5061
-2 | 0.1616 | 0.00484 | -0.0881 | 33.3884
-1.5 | 0.2221 | 0.0047 | -0.0891 | 47.2553
-0.5 | 0.3402 | 0.00415 | -0.0907 | 81.9759
0 | 0.398 | 0.00365 | -0.0915 | 109.0411
0.5 | 0.4551 | 0.00302 | -0.0923 | 150.6954
1 | 0.5149 | 0.00293 | -0.0932 | 175.7338
1.5 | 0.5576 | 0.00397 | -0.0909 | 140.4534
2 | 0.5986 | 0.00491 | -0.0882 | 121.9145
2.5 | 0.6397 | 0.00566 | -0.0854 | 113.0212
3 | 0.6816 | 0.00629 | -0.0827 | 108.3625
3.5 | 0.7208 | 0.0069 | -0.0794 | 104.4638
4 | 0.751 | 0.0074 | -0.0741 | 101.4865
4.5 | 0.7906 | 0.00781 | -0.0708 | 101.2292
5 | 0.8344 | 0.00818 | -0.0684 | 102.0049
5.5 | 0.8778 | 0.00859 | -0.066 | 102.1886
6 | 0.9224 | 0.00898 | -0.0638 | 102.7171
6.5 | 0.9653 | 0.00945 | -0.0614 | 102.1481
7 | 1.0094 | 0.00993 | -0.0592 | 101.6516
7.5 | 1.0529 | 0.01044 | -0.057 | 100.8525
8 | 1.0942 | 0.01106 | -0.0543 | 98.9331
9 | 1.179 | 0.01229 | -0.0496 | 95.9317
9.5 | 1.2208 | 0.01298 | -0.0472 | 94.0524
10 | 1.2596 | 0.01381 | -0.0443 | 91.2093
10.5 | 1.2994 | 0.01465 | -0.0416 | 88.6962
11 | 1.3391 | 0.01551 | -0.0389 | 86.3378
11.5 | 1.3777 | 0.01646 | -0.0362 | 83.6999
12 | 1.4156 | 0.01749 | -0.0334 | 80.9377
12.5 | 1.4498 | 0.01876 | -0.0302 | 77.2814
13 | 1.485 | 0.02003 | -0.0272 | 74.1388
13.5 | 1.5202 | 0.02139 | -0.0243 | 71.0706
14 | 1.5513 | 0.02301 | -0.0211 | 67.4185
14.5 | 1.5787 | 0.02491 | -0.0175 | 63.3762
15 | 1.6092 | 0.02653 | -0.0145 | 60.6559
15.5 | 1.6354 | 0.02878 | -0.0113 | 56.8242
16 | 1.6555 | 0.03158 | -0.0079 | 52.4224
16.5 | 1.6778 | 0.03435 | -0.0049 | 48.8443
17 | 1.6949 | 0.03769 | -0.0019 | 44.9695
17.5 | 1.7069 | 0.04162 | 0.0009 | 41.0115
18 | 1.7171 | 0.04597 | 0.0033 | 37.3526
18.5 | 1.727 | 0.0506 | 0.0051 | 34.1304
19 | 1.7238 | 0.0568 | 0.0064 | 30.3486
19.5 | 1.7161 | 0.06399 | 0.0067 | 26.8183
20 | 1.6983 | 0.07289 | 0.0055 | 23.2995

## 119. Re 12M Mach 0.50 (1)
BIGFOIL.COM POLAR EXPORT
NACA66-414 a=0.8
NACA66-414 a=0.8 |  |  |  | Cl Max: | 1.265 | at alpha= | 20 | deg
JavaFoil+Calcfoil stall+Eppler ext transition |  |  |  | L/D Max: | 115.275 | at alpha= | 2.5 | deg
Re: | 12000000 |  |  | Cd Min: | 0.00459 | at alpha= | -0.5 | deg
Mach: | 0.5 |  |  | Cl=0 at alpha= | -3.2101 | deg
|  |  |  | @ Cl=0.1, Cd= | 0.0057254
|  |  |  | @ Cl=0.4, Cd= | 0.0047723
|  |  |  | @ Cl=0.6, Cd= | 0.005455
alpha (deg) | Cl | Cd | Cm | Cl/Cd
-20 | -0.927 | 0.15389 | -0.027 | -6.021
-19.5 | -0.905 | 0.14187 | -0.029 | -6.379
-19 | -0.877 | 0.13628 | -0.03 | -6.434
-18.5 | -0.847 | 0.13288 | -0.029 | -6.373
-18 | -0.818 | 0.12784 | -0.029 | -6.4
-17.5 | -0.792 | 0.12048 | -0.03 | -6.57
-17 | -0.765 | 0.1235 | -0.031 | -6.191
-16.5 | -0.737 | 0.11686 | -0.031 | -6.308
-16 | -0.71 | 0.10878 | -0.032 | -6.526
-15.5 | -0.683 | 0.10199 | -0.033 | -6.702
-15 | -0.661 | 0.09052 | -0.036 | -7.307
-14.5 | -0.643 | 0.07676 | -0.041 | -8.378
-14 | -0.598 | 0.09698 | -0.032 | -6.163
-13.5 | -0.571 | 0.0908 | -0.033 | -6.286
-13 | -0.547 | 0.0798 | -0.036 | -6.849
-12.5 | -0.525 | 0.06888 | -0.041 | -7.62
-12 | -0.569 | 0.01875 | -0.06 | -30.349
-11.5 | -0.549 | 0.01397 | -0.063 | -39.258
-11 | -0.52 | 0.01236 | -0.065 | -42.098
-10.5 | -0.404 | 0.07228 | -0.033 | -5.585
-10 | -0.376 | 0.06404 | -0.034 | -5.874
-9.5 | -0.349 | 0.05801 | -0.036 | -6.022
-9 | -0.323 | 0.05228 | -0.04 | -6.184
-8.5 | -0.358 | 0.00962 | -0.072 | -37.231
-8 | -0.266 | 0.05006 | -0.036 | -5.31
-7.5 | -0.238 | 0.04879 | -0.035 | -4.873
-7 | -0.337 | 0.04192 | -0.042 | -8.043
-6.5 | -0.398 | 0.00754 | -0.078 | -52.792
-6 | -0.355 | 0.00742 | -0.079 | -47.878
-5.5 | -0.301 | 0.00707 | -0.08 | -42.591
-5 | -0.241 | 0.00677 | -0.081 | -35.553
-4.5 | -0.176 | 0.00646 | -0.082 | -27.18
-4 | -0.109 | 0.00622 | -0.084 | -17.468
-3.5 | -0.04 | 0.00602 | -0.085 | -6.708
-3 | 0.029 | 0.00592 | -0.086 | 4.858
-2.5 | 0.098 | 0.00573 | -0.087 | 17.168
-2 | 0.168 | 0.00557 | -0.089 | 30.267
-1.5 | 0.239 | 0.00542 | -0.09 | 44.05
-1 | 0.31 | 0.00527 | -0.091 | 58.803
-0.5 | 0.38 | 0.00459 | -0.092 | 82.724
0 | 0.448 | 0.00521 | -0.093 | 86.034
0.5 | 0.517 | 0.00537 | -0.094 | 96.29
1 | 0.586 | 0.00535 | -0.095 | 109.526
1.5 | 0.654 | 0.00586 | -0.096 | 111.741
2 | 0.723 | 0.00631 | -0.097 | 114.581
2.5 | 0.786 | 0.00682 | -0.098 | 115.275
3 | 0.852 | 0.00744 | -0.099 | 114.57
3.5 | 0.915 | 0.00934 | -0.1 | 98.001
4 | 0.977 | 0.00979 | -0.101 | 99.836
4.5 | 1.035 | 0.01027 | -0.102 | 100.746
5 | 1.088 | 0.01076 | -0.104 | 101.132
5.5 | 1.134 | 0.01132 | -0.105 | 100.216
6 | 1.17 | 0.01196 | -0.106 | 97.832
6.5 | 1.19 | 0.01279 | -0.107 | 93.034
7 | 1.183 | 0.01362 | -0.108 | 86.819
7.5 | 1.112 | 0.01475 | -0.109 | 75.431
8 | 0.748 | 0.01581 | -0.11 | 47.315
8.5 | 0.643 | 0.05546 | -0.055 | 11.592
9 | 0.812 | 0.01663 | -0.112 | 48.866
9.5 | 0.844 | 0.0178 | -0.112 | 47.408
10 | 0.875 | 0.01916 | -0.113 | 45.667
10.5 | 0.901 | 0.0215 | -0.113 | 41.922
11 | 0.777 | 0.07627 | -0.06 | 10.192
11.5 | 0.968 | 0.02173 | -0.116 | 44.57
12 | 0.997 | 0.02362 | -0.117 | 42.234
12.5 | 1.024 | 0.02643 | -0.117 | 38.742
13 | 0.917 | 0.07553 | -0.088 | 12.139
13.5 | 1.088 | 0.02702 | -0.119 | 40.255
14 | 1.101 | 0.03325 | -0.117 | 33.116
14.5 | 1.052 | 0.06102 | -0.105 | 17.245
15 | 1.041 | 0.08358 | -0.096 | 12.454
15.5 | 1.037 | 0.1003 | -0.084 | 10.336
16 | 1.208 | 0.04222 | -0.119 | 28.611
16.5 | 1.224 | 0.04989 | -0.118 | 24.54
17 | 1.104 | 0.12726 | -0.079 | 8.676
17.5 | 1.132 | 0.13404 | -0.081 | 8.447
18 | 1.167 | 0.1344 | -0.087 | 8.682
18.5 | 1.21 | 0.12705 | -0.095 | 9.526
19 | 1.209 | 0.16111 | -0.083 | 7.505
19.5 | 1.236 | 0.17692 | -0.084 | 6.984
20 | 1.265 | 0.17728 | -0.087 | 7.134

## 120. Re 12M Mach 0.50 (2)
BIGFOIL.COM POLAR EXPORT
NACA66-414 a=0.8
NACA66-414 a=0.8 |  |  |  | Cl Max: | 1.2718 | at alpha= | 10 | deg
XFOIL ncrit=9 |  |  |  | L/D Max: | 198.822 | at alpha= | 1 | deg
Re: | 12000000 |  |  | Cd Min: | 0.225 | at alpha= | -20 | deg
Mach: | 0.5 |  |  | Cl=0 at alpha= | -3.3696 | deg
|  |  |  | @ Cl=0.1, Cd= | 0.005171
|  |  |  | @ Cl=0.4, Cd= | 0.004248
|  |  |  | @ Cl=0.6, Cd= | 0.0030329
alpha (deg) | Cl | Cd | Cm | Cl/Cd
-20 | -0.5111 | 0.225 | -0.0329 | -2.2716
-19.5 | -0.4944 | 0.2155 | -0.0381 | -2.2942
-19 | -0.475 | 0.20743 | -0.0431 | -2.2899
-18.5 | -0.4576 | 0.19879 | -0.0482 | -2.3019
-18 | -0.4375 | 0.191 | -0.0532 | -2.2906
-17.5 | -0.4167 | 0.18358 | -0.058 | -2.2699
-17 | -0.4003 | 0.17494 | -0.063 | -2.2882
-16.5 | -0.3811 | 0.16735 | -0.0678 | -2.2773
-16 | -0.3605 | 0.16017 | -0.0724 | -2.2507
-15.5 | -0.3426 | 0.15232 | -0.0772 | -2.2492
-15 | -0.3292 | 0.14361 | -0.0821 | -2.2923
-14.5 | -0.313 | 0.13572 | -0.0868 | -2.3062
-14 | -0.309 | 0.12553 | -0.0924 | -2.4616
-13.5 | -0.2868 | 0.11952 | -0.0964 | -2.3996
-13 | -0.2794 | 0.11069 | -0.1013 | -2.5242
-12.5 | -0.273 | 0.10204 | -0.1063 | -2.6754
-12 | -0.28 | 0.09159 | -0.1122 | -3.0571
-11.5 | -0.2957 | 0.08047 | -0.1187 | -3.6747
-11 | -0.3016 | 0.0713 | -0.1242 | -4.23
-10.5 | -0.3255 | 0.05917 | -0.1323 | -5.5011
-10 | -0.3413 | 0.0474 | -0.1422 | -7.2004
-9 | -0.4207 | 0.03259 | -0.141 | -12.9089
-8.5 | -0.4681 | 0.02758 | -0.131 | -16.9724
-8 | -0.5013 | 0.02087 | -0.1215 | -24.0201
-7.5 | -0.4987 | 0.01499 | -0.1141 | -33.2688
-7 | -0.4778 | 0.00971 | -0.1076 | -49.207
-6.5 | -0.427 | 0.00782 | -0.1033 | -54.6036
-6 | -0.3632 | 0.00702 | -0.1008 | -51.7379
-5.5 | -0.2958 | 0.00647 | -0.0993 | -45.7187
-5 | -0.2263 | 0.00613 | -0.0986 | -36.9168
-4.5 | -0.1566 | 0.00586 | -0.0984 | -26.7235
-4 | -0.0869 | 0.00565 | -0.0985 | -15.3805
-3.5 | -0.018 | 0.00543 | -0.0987 | -3.3149
-3 | 0.051 | 0.00527 | -0.0993 | 9.6774
-2.5 | 0.1203 | 0.00513 | -0.1001 | 23.4503
-2 | 0.1894 | 0.00496 | -0.101 | 38.1855
-1.5 | 0.2586 | 0.00483 | -0.102 | 53.5404
-1 | 0.3267 | 0.00471 | -0.103 | 69.3631
-0.5 | 0.3925 | 0.00432 | -0.1037 | 90.8565
0 | 0.4571 | 0.0037 | -0.1044 | 123.5405
0.5 | 0.5206 | 0.003 | -0.105 | 173.5333
1 | 0.5905 | 0.00297 | -0.1063 | 198.8215
1.5 | 0.6509 | 0.00337 | -0.1056 | 193.1454
2 | 0.6724 | 0.00481 | -0.0974 | 139.7921
2.5 | 0.678 | 0.00578 | -0.0856 | 117.301
3 | 0.689 | 0.00689 | -0.0754 | 100
3.5 | 0.7132 | 0.00797 | -0.0681 | 89.4856
4 | 0.7396 | 0.00915 | -0.0614 | 80.8306
4.5 | 0.7854 | 0.00986 | -0.0579 | 79.6552
5 | 0.8359 | 0.01047 | -0.0552 | 79.8376
5.5 | 0.8857 | 0.01116 | -0.0522 | 79.3638
6 | 0.9355 | 0.01189 | -0.0492 | 78.6796
6.5 | 0.9853 | 0.01267 | -0.0459 | 77.7664
7 | 1.0341 | 0.01354 | -0.0424 | 76.3737
7.5 | 1.0833 | 0.01447 | -0.0388 | 74.8652
8 | 1.1295 | 0.01562 | -0.0345 | 72.3111
8.5 | 1.1762 | 0.01685 | -0.0301 | 69.8042
9 | 1.2207 | 0.01829 | -0.0253 | 66.7414
9.5 | 1.2555 | 0.02032 | -0.0193 | 61.7864
10 | 1.2718 | 0.02348 | -0.0116 | 54.1652
10.5 | 1.2574 | 0.02877 | -0.0025 | 43.7052
11 | 1.2421 | 0.03533 | 0.0047 | 35.1571
11.5 | 1.2155 | 0.04329 | 0.0101 | 28.0781
12 | 1.1786 | 0.05283 | 0.0129 | 22.3093
12.5 | 1.1371 | 0.06412 | 0.0123 | 17.7339
13 | 1.1 | 0.07671 | 0.0082 | 14.3397
13.5 | 1.0672 | 0.0906 | 0.0008 | 11.7792
14 | 1.0397 | 0.1056 | -0.0089 | 9.8456
14.5 | 1.0183 | 0.12115 | -0.0197 | 8.4053
15 | 1.0041 | 0.13606 | -0.0292 | 7.3798

## 121. Re 14M Mach 0.00 (1)
BIGFOIL.COM POLAR EXPORT
NACA66-414 a=0.8
NACA66-414 a=0.8 |  |  |  | Cl Max: | 1.354 | at alpha= | 11 | deg
JavaFoil+Calcfoil stall+Eppler ext transition |  |  |  | L/D Max: | 122.406 | at alpha= | 2 | deg
Re: | 14000000 |  |  | Cd Min: | 0.00509 | at alpha= | 1 | deg
Mach: | 0 |  |  | Cl=0 at alpha= | -3.2083 | deg
|  |  |  | @ Cl=0.1, Cd= | 0.0052802
|  |  |  | @ Cl=0.4, Cd= | 0.005208
|  |  |  | @ Cl=0.6, Cd= | 0.00514
alpha (deg) | Cl | Cd | Cm | Cl/Cd
-17.5 | -0.599 | 0.12733 | -0.023 | -4.706
-17 | -0.618 | 0.11933 | -0.024 | -5.177
-16.5 | -0.635 | 0.1136 | -0.025 | -5.592
-16 | -0.652 | 0.10662 | -0.026 | -6.116
-15.5 | -0.667 | 0.10079 | -0.027 | -6.613
-15 | -0.678 | 0.09565 | -0.028 | -7.092
-14.5 | -0.688 | 0.08978 | -0.029 | -7.666
-14 | -0.697 | 0.08182 | -0.031 | -8.52
-13.5 | -0.696 | 0.07453 | -0.034 | -9.335
-13 | -0.686 | 0.07257 | -0.033 | -9.447
-12.5 | -0.786 | 0.01492 | -0.052 | -52.695
-12 | -0.785 | 0.01158 | -0.054 | -67.801
-11.5 | -0.775 | 0.00997 | -0.056 | -77.781
-11 | -0.755 | 0.00925 | -0.057 | -81.663
-10.5 | -0.728 | 0.00892 | -0.059 | -81.637
-10 | -0.698 | 0.00879 | -0.06 | -79.467
-9.5 | -0.662 | 0.00825 | -0.061 | -80.283
-9 | -0.623 | 0.00787 | -0.062 | -79.106
-8.5 | -0.58 | 0.00757 | -0.063 | -76.583
-8 | -0.534 | 0.00723 | -0.064 | -73.846
-7.5 | -0.486 | 0.00696 | -0.065 | -69.822
-7 | -0.435 | 0.0067 | -0.066 | -64.93
-6.5 | -0.382 | 0.00652 | -0.067 | -58.57
-6 | -0.327 | 0.00631 | -0.068 | -51.79
-5.5 | -0.271 | 0.00613 | -0.069 | -44.171
-5 | -0.213 | 0.00594 | -0.07 | -35.9
-4.5 | -0.154 | 0.00576 | -0.071 | -26.811
-4 | -0.095 | 0.00567 | -0.072 | -16.754
-3.5 | -0.035 | 0.00552 | -0.074 | -6.376
-3 | 0.025 | 0.00542 | -0.075 | 4.616
-2.5 | 0.085 | 0.00529 | -0.076 | 16.167
-2 | 0.146 | 0.00525 | -0.077 | 27.818
-1.5 | 0.207 | 0.00567 | -0.078 | 36.51
-1 | 0.268 | 0.00523 | -0.079 | 51.319
-0.5 | 0.329 | 0.00529 | -0.08 | 62.217
0 | 0.389 | 0.00519 | -0.081 | 75.049
0.5 | 0.45 | 0.00529 | -0.082 | 84.96
1 | 0.51 | 0.00509 | -0.083 | 100.309
1.5 | 0.57 | 0.00513 | -0.084 | 111.232
2 | 0.63 | 0.00515 | -0.085 | 122.406
2.5 | 0.687 | 0.00602 | -0.086 | 114.127
3 | 0.745 | 0.00637 | -0.087 | 116.965
3.5 | 0.802 | 0.00771 | -0.088 | 103.967
4 | 0.858 | 0.00801 | -0.088 | 107.12
4.5 | 0.913 | 0.0083 | -0.089 | 110.044
5 | 0.967 | 0.00861 | -0.09 | 112.289
5.5 | 1.018 | 0.00892 | -0.091 | 114.17
6 | 1.068 | 0.00925 | -0.092 | 115.465
6.5 | 1.116 | 0.00964 | -0.093 | 115.784
7 | 1.161 | 0.01005 | -0.094 | 115.537
7.5 | 1.203 | 0.01047 | -0.095 | 114.859
8 | 1.241 | 0.01088 | -0.096 | 114.031
8.5 | 1.273 | 0.01132 | -0.097 | 112.387
9 | 1.299 | 0.01186 | -0.097 | 109.591
9.5 | 1.321 | 0.01236 | -0.098 | 106.905
10 | 1.337 | 0.01292 | -0.099 | 103.53
10.5 | 1.348 | 0.0135 | -0.1 | 99.843
11 | 1.354 | 0.01414 | -0.101 | 95.697
11.5 | 1.353 | 0.01491 | -0.102 | 90.735
12 | 1.348 | 0.01571 | -0.102 | 85.78
12.5 | 1.332 | 0.01656 | -0.103 | 80.457
13 | 1.309 | 0.01768 | -0.104 | 74.024
13.5 | 1.28 | 0.01864 | -0.104 | 68.683
14 | 1.246 | 0.02 | -0.105 | 62.298
14.5 | 1.209 | 0.02141 | -0.105 | 56.461
15 | 1.168 | 0.02311 | -0.106 | 50.536
15.5 | 1.123 | 0.02539 | -0.106 | 44.234
16 | 1.053 | 0.03526 | -0.103 | 29.854

## 122. Re 14M Mach 0.00 (2)
BIGFOIL.COM POLAR EXPORT
NACA66-414 a=0.8
NACA66-414 a=0.8 |  |  |  | Cl Max: | 1.8144 | at alpha= | 20 | deg
XFOIL ncrit=9 |  |  |  | L/D Max: | 152.741 | at alpha= | 1 | deg
Re: | 14000000 |  |  | Cd Min: | 0.04275 | at alpha= | 20 | deg
Mach: | 0 |  |  | Cl=0 at alpha= | -3.3276 | deg
|  |  |  | @ Cl=0.1, Cd= | 0.0047732
|  |  |  | @ Cl=0.4, Cd= | 0.0035902
|  |  |  | @ Cl=0.6, Cd= | 0.0053444
alpha (deg) | Cl | Cd | Cm | Cl/Cd
-20 | -1.5062 | 0.02347 | -0.1047 | -64.1755
-19.5 | -1.4873 | 0.0217 | -0.1027 | -68.5392
-19 | -1.4681 | 0.02003 | -0.1003 | -73.2951
-18.5 | -1.4462 | 0.01857 | -0.0979 | -77.8783
-18 | -1.4216 | 0.01736 | -0.0954 | -81.8894
-17.5 | -1.3963 | 0.01626 | -0.0926 | -85.8733
-16.5 | -1.3413 | 0.0145 | -0.0865 | -92.5034
-16 | -1.3174 | 0.01369 | -0.0822 | -96.2308
-15.5 | -1.2874 | 0.013 | -0.0787 | -99.0308
-15 | -1.2484 | 0.01227 | -0.0768 | -101.7441
-14.5 | -1.2057 | 0.01162 | -0.0755 | -103.7608
-14 | -1.1602 | 0.01108 | -0.0746 | -104.7112
-13.5 | -1.1126 | 0.0106 | -0.074 | -104.9623
-13 | -1.0635 | 0.01017 | -0.0736 | -104.5723
-12.5 | -1.0134 | 0.00975 | -0.0733 | -103.9385
-12 | -0.9622 | 0.00939 | -0.0732 | -102.4707
-10.5 | -0.8051 | 0.00831 | -0.0734 | -96.8833
-10 | -0.752 | 0.00792 | -0.0736 | -94.9495
-9.5 | -0.6986 | 0.00755 | -0.0738 | -92.5298
-9 | -0.6443 | 0.00723 | -0.0741 | -89.1148
-8.5 | -0.5893 | 0.00693 | -0.0745 | -85.0361
-8 | -0.5335 | 0.0067 | -0.0751 | -79.6269
-6.5 | -0.3647 | 0.00602 | -0.077 | -60.5814
-6 | -0.308 | 0.00579 | -0.0777 | -53.1952
-5.5 | -0.2509 | 0.00562 | -0.0785 | -44.6441
-5 | -0.1934 | 0.00548 | -0.0793 | -35.292
-4.5 | -0.1358 | 0.00532 | -0.0802 | -25.5263
-4 | -0.078 | 0.00514 | -0.081 | -15.1751
-3.5 | -0.02 | 0.005 | -0.082 | -4
-3 | 0.038 | 0.00491 | -0.0829 | 7.7393
-2.5 | 0.096 | 0.00478 | -0.0838 | 20.0837
-2 | 0.1544 | 0.00468 | -0.0848 | 32.9915
-1.5 | 0.2123 | 0.00459 | -0.0857 | 46.2527
-1 | 0.27 | 0.00437 | -0.0866 | 61.7849
-0.5 | 0.327 | 0.00411 | -0.0874 | 79.562
0 | 0.3832 | 0.00371 | -0.0882 | 103.2884
0.5 | 0.4393 | 0.00331 | -0.089 | 132.719
1 | 0.4903 | 0.00321 | -0.0889 | 152.7414
1.5 | 0.5298 | 0.00439 | -0.0864 | 120.6834
2 | 0.5758 | 0.00502 | -0.0851 | 114.7012
2.5 | 0.6213 | 0.00563 | -0.0836 | 110.3552
3 | 0.6663 | 0.00617 | -0.082 | 107.9903
3.5 | 0.7119 | 0.00665 | -0.0805 | 107.0526
4 | 0.7569 | 0.00708 | -0.0788 | 106.9068
4.5 | 0.8047 | 0.00737 | -0.0777 | 109.1859
5 | 0.851 | 0.00763 | -0.0763 | 111.5334
5.5 | 0.8885 | 0.00791 | -0.073 | 112.3262
6 | 0.9296 | 0.00823 | -0.0706 | 112.9526
6.5 | 0.9701 | 0.0086 | -0.0682 | 112.8023
7 | 1.0116 | 0.00898 | -0.0661 | 112.6503
7.5 | 1.0536 | 0.00937 | -0.0642 | 112.444
8 | 1.094 | 0.00985 | -0.062 | 111.066
8.5 | 1.1343 | 0.01033 | -0.0599 | 109.8064
9 | 1.1751 | 0.01081 | -0.058 | 108.7049
9.5 | 1.215 | 0.01136 | -0.056 | 106.9542
10 | 1.2528 | 0.012 | -0.0537 | 104.4
10.5 | 1.2918 | 0.01262 | -0.0517 | 102.3613
11 | 1.3291 | 0.0133 | -0.0495 | 99.9323
11.5 | 1.3675 | 0.01397 | -0.0476 | 97.8883
12 | 1.4037 | 0.01474 | -0.0454 | 95.2307
12.5 | 1.4397 | 0.01555 | -0.0433 | 92.5852
13 | 1.4731 | 0.0165 | -0.041 | 89.2788
13.5 | 1.5051 | 0.01754 | -0.0385 | 85.8096
14 | 1.539 | 0.01853 | -0.0364 | 83.0545
14.5 | 1.5703 | 0.01965 | -0.0341 | 79.9135
15 | 1.6009 | 0.02073 | -0.0318 | 77.2262
15.5 | 1.6293 | 0.02199 | -0.0295 | 74.0928
16 | 1.6552 | 0.0236 | -0.027 | 70.1356
16.5 | 1.6813 | 0.02529 | -0.0247 | 66.4808
17 | 1.7085 | 0.02694 | -0.0228 | 63.4187
17.5 | 1.7306 | 0.02899 | -0.0205 | 59.6964
18 | 1.7501 | 0.03133 | -0.0182 | 55.8602
18.5 | 1.7745 | 0.03335 | -0.0166 | 53.2084
19 | 1.7887 | 0.03628 | -0.0143 | 49.3026
19.5 | 1.8013 | 0.03948 | -0.0123 | 45.6256
20 | 1.8144 | 0.04275 | -0.0107 | 42.4421

## 123. Re 14M Mach 0.10 (1)
BIGFOIL.COM POLAR EXPORT
NACA66-414 a=0.8
NACA66-414 a=0.8 |  |  |  | Cl Max: | 1.345 | at alpha= | 11 | deg
JavaFoil+Calcfoil stall+Eppler ext transition |  |  |  | L/D Max: | 132.431 | at alpha= | 2 | deg
Re: | 14000000 |  |  | Cd Min: | 0.00478 | at alpha= | 2 | deg
Mach: | 0.1 |  |  | Cl=0 at alpha= | -3.2083 | deg
|  |  |  | @ Cl=0.1, Cd= | 0.0052623
|  |  |  | @ Cl=0.4, Cd= | 0.0051862
|  |  |  | @ Cl=0.6, Cd= | 0.0049835
alpha (deg) | Cl | Cd | Cm | Cl/Cd
-17 | -0.58 | 0.12247 | -0.024 | -4.734
-16.5 | -0.601 | 0.11618 | -0.024 | -5.17
-16 | -0.62 | 0.10844 | -0.025 | -5.721
-15.5 | -0.638 | 0.10304 | -0.026 | -6.196
-15 | -0.654 | 0.09777 | -0.027 | -6.685
-14.5 | -0.667 | 0.0919 | -0.028 | -7.252
-14 | -0.677 | 0.08538 | -0.03 | -7.928
-13.5 | -0.677 | 0.07839 | -0.032 | -8.641
-13 | -0.676 | 0.07098 | -0.034 | -9.523
-12.5 | -0.717 | 0.03625 | -0.046 | -19.768
-12 | -0.767 | 0.01313 | -0.054 | -58.423
-11.5 | -0.767 | 0.01023 | -0.056 | -74.925
-11 | -0.749 | 0.00943 | -0.058 | -79.406
-10.5 | -0.724 | 0.00903 | -0.059 | -80.207
-10 | -0.695 | 0.00816 | -0.06 | -85.188
-9.5 | -0.661 | 0.00839 | -0.061 | -78.799
-9 | -0.623 | 0.00798 | -0.062 | -78.033
-8.5 | -0.581 | 0.00763 | -0.063 | -76.083
-8 | -0.535 | 0.00733 | -0.064 | -73.058
-7.5 | -0.487 | 0.00702 | -0.065 | -69.322
-7 | -0.436 | 0.00678 | -0.066 | -64.355
-6.5 | -0.383 | 0.00653 | -0.068 | -58.715
-6 | -0.328 | 0.00632 | -0.069 | -51.955
-5.5 | -0.272 | 0.00613 | -0.07 | -44.355
-5 | -0.214 | 0.00594 | -0.071 | -36.054
-4.5 | -0.155 | 0.00584 | -0.072 | -26.565
-4 | -0.096 | 0.00565 | -0.073 | -16.901
-3.5 | -0.035 | 0.0055 | -0.074 | -6.439
-3 | 0.025 | 0.00542 | -0.075 | 4.634
-2.5 | 0.086 | 0.00526 | -0.076 | 16.335
-2 | 0.147 | 0.00527 | -0.077 | 27.897
-1.5 | 0.208 | 0.00564 | -0.078 | 36.857
-1 | 0.27 | 0.00525 | -0.079 | 51.331
-0.5 | 0.331 | 0.0053 | -0.08 | 62.371
0 | 0.391 | 0.00517 | -0.081 | 75.673
0.5 | 0.452 | 0.00528 | -0.082 | 85.655
1 | 0.513 | 0.00509 | -0.083 | 100.701
1.5 | 0.573 | 0.00515 | -0.084 | 111.217
2 | 0.633 | 0.00478 | -0.085 | 132.431
2.5 | 0.69 | 0.00603 | -0.086 | 114.447
3 | 0.749 | 0.00642 | -0.087 | 116.614
3.5 | 0.806 | 0.00773 | -0.088 | 104.197
4 | 0.862 | 0.00806 | -0.089 | 107.022
4.5 | 0.917 | 0.00835 | -0.09 | 109.837
5 | 0.971 | 0.00866 | -0.091 | 112.084
5.5 | 1.023 | 0.00897 | -0.092 | 113.973
6 | 1.073 | 0.00933 | -0.093 | 114.945
6.5 | 1.12 | 0.0097 | -0.094 | 115.411
7 | 1.164 | 0.01014 | -0.094 | 114.867
7.5 | 1.206 | 0.01055 | -0.095 | 114.294
8 | 1.244 | 0.01099 | -0.096 | 113.156
8.5 | 1.274 | 0.01142 | -0.097 | 111.543
9 | 1.3 | 0.01199 | -0.098 | 108.416
9.5 | 1.32 | 0.01248 | -0.099 | 105.76
10 | 1.334 | 0.01303 | -0.1 | 102.377
10.5 | 1.342 | 0.01368 | -0.1 | 98.109
11 | 1.345 | 0.01433 | -0.101 | 93.849
11.5 | 1.341 | 0.01523 | -0.102 | 88.051
12 | 1.332 | 0.01606 | -0.103 | 82.902
12.5 | 1.312 | 0.01686 | -0.103 | 77.806
13 | 1.283 | 0.01804 | -0.104 | 71.111
13.5 | 1.248 | 0.01934 | -0.105 | 64.535
14 | 1.209 | 0.02062 | -0.105 | 58.644
14.5 | 1.165 | 0.0223 | -0.106 | 52.251
15 | 1.117 | 0.02458 | -0.106 | 45.426
15.5 | 1.058 | 0.02921 | -0.105 | 36.215
16 | 0.891 | 0.09098 | -0.079 | 9.791

## 124. Re 14M Mach 0.10 (2)
BIGFOIL.COM POLAR EXPORT
NACA66-414 a=0.8
NACA66-414 a=0.8 |  |  |  | Cl Max: | 1.8115 | at alpha= | 20 | deg
XFOIL ncrit=9 |  |  |  | L/D Max: | 155.804 | at alpha= | 1 | deg
Re: | 14000000 |  |  | Cd Min: | 0.04539 | at alpha= | 20 | deg
Mach: | 0.1 |  |  | Cl=0 at alpha= | -3.3288 | deg
|  |  |  | @ Cl=0.1, Cd= | 0.0047838
|  |  |  | @ Cl=0.4, Cd= | 0.0036077
|  |  |  | @ Cl=0.6, Cd= | 0.0053101
alpha (deg) | Cl | Cd | Cm | Cl/Cd
-20 | -1.4933 | 0.02601 | -0.1112 | -57.4125
-19.5 | -1.4793 | 0.02372 | -0.1091 | -62.3651
-19 | -1.463 | 0.02171 | -0.1067 | -67.3883
-18.5 | -1.4436 | 0.01995 | -0.1041 | -72.3609
-18 | -1.4207 | 0.0185 | -0.1014 | -76.7946
-17.5 | -1.3965 | 0.01721 | -0.0985 | -81.1447
-17 | -1.37 | 0.0161 | -0.0954 | -85.0932
-16.5 | -1.3421 | 0.01517 | -0.0922 | -88.4707
-16 | -1.3141 | 0.01435 | -0.0885 | -91.5749
-15.5 | -1.2906 | 0.01354 | -0.0836 | -95.3176
-15 | -1.2552 | 0.01276 | -0.0807 | -98.3699
-14.5 | -1.2136 | 0.01203 | -0.0789 | -100.8811
-14 | -1.1692 | 0.01138 | -0.0775 | -102.7417
-13.5 | -1.1216 | 0.01084 | -0.0766 | -103.4686
-13 | -1.0723 | 0.01038 | -0.0759 | -103.3044
-12.5 | -1.0217 | 0.00993 | -0.0754 | -102.8902
-12 | -0.9701 | 0.00954 | -0.0751 | -101.6876
-11.5 | -0.9176 | 0.00915 | -0.0749 | -100.2842
-10.5 | -0.811 | 0.00844 | -0.0749 | -96.09
-10 | -0.7576 | 0.00802 | -0.0748 | -94.4638
-9.5 | -0.7037 | 0.00763 | -0.0749 | -92.228
-9 | -0.6489 | 0.0073 | -0.0751 | -88.8904
-8.5 | -0.5935 | 0.00698 | -0.0754 | -85.0287
-8 | -0.5373 | 0.00673 | -0.0759 | -79.8366
-6.5 | -0.367 | 0.00605 | -0.0777 | -60.6612
-6 | -0.31 | 0.00582 | -0.0783 | -53.2646
-5.5 | -0.2524 | 0.00564 | -0.079 | -44.7518
-5 | -0.1946 | 0.00549 | -0.0799 | -35.4463
-4.5 | -0.1365 | 0.00533 | -0.0807 | -25.6098
-4 | -0.0784 | 0.00515 | -0.0815 | -15.2233
-3.5 | -0.02 | 0.00501 | -0.0825 | -3.992
-3 | 0.0384 | 0.00491 | -0.0834 | 7.8208
-2.5 | 0.0967 | 0.00479 | -0.0843 | 20.1879
-2 | 0.1555 | 0.00468 | -0.0853 | 33.2265
-1.5 | 0.2138 | 0.00459 | -0.0862 | 46.5795
-1 | 0.2718 | 0.00438 | -0.0871 | 62.0548
-0.5 | 0.3291 | 0.00411 | -0.0879 | 80.073
0 | 0.3856 | 0.00371 | -0.0887 | 103.9353
0.5 | 0.4419 | 0.00331 | -0.0895 | 133.5045
1 | 0.4939 | 0.00317 | -0.0895 | 155.8044
1.5 | 0.533 | 0.00437 | -0.0869 | 121.968
2 | 0.5789 | 0.00502 | -0.0855 | 115.3187
2.5 | 0.624 | 0.00564 | -0.0838 | 110.6383
3 | 0.6687 | 0.00619 | -0.0821 | 108.0291
3.5 | 0.7141 | 0.00668 | -0.0805 | 106.9012
4 | 0.7588 | 0.00712 | -0.0787 | 106.573
4.5 | 0.8063 | 0.00741 | -0.0774 | 108.8124
5 | 0.8484 | 0.00764 | -0.075 | 111.0471
5.5 | 0.8874 | 0.00797 | -0.072 | 111.3425
6 | 0.9292 | 0.0083 | -0.0697 | 111.9518
6.5 | 0.9704 | 0.00868 | -0.0673 | 111.7972
7 | 1.0128 | 0.00906 | -0.0653 | 111.7881
7.5 | 1.0548 | 0.00947 | -0.0632 | 111.3833
8 | 1.0948 | 0.00999 | -0.0609 | 109.5896
8.5 | 1.1365 | 0.01046 | -0.059 | 108.652
9 | 1.1771 | 0.01097 | -0.0569 | 107.3017
9.5 | 1.217 | 0.01154 | -0.0548 | 105.4593
10 | 1.2555 | 0.0122 | -0.0525 | 102.9098
10.5 | 1.2935 | 0.01287 | -0.0502 | 100.5051
11 | 1.3327 | 0.01353 | -0.0482 | 98.4996
11.5 | 1.37 | 0.01427 | -0.0459 | 96.0056
12 | 1.4079 | 0.01503 | -0.0439 | 93.6727
12.5 | 1.4423 | 0.01594 | -0.0414 | 90.4831
13 | 1.4767 | 0.01692 | -0.039 | 87.2754
13.5 | 1.5092 | 0.01799 | -0.0365 | 83.8911
14 | 1.5427 | 0.01905 | -0.0342 | 80.9816
14.5 | 1.5751 | 0.0202 | -0.0319 | 77.9752
15 | 1.6036 | 0.02146 | -0.0292 | 74.7251
15.5 | 1.631 | 0.02288 | -0.0266 | 71.285
16 | 1.6592 | 0.02447 | -0.0243 | 67.8055
16.5 | 1.6856 | 0.02623 | -0.022 | 64.2623
17 | 1.7104 | 0.02814 | -0.0197 | 60.7818
17.5 | 1.727 | 0.03075 | -0.0168 | 56.1626
18 | 1.7468 | 0.03321 | -0.0146 | 52.5986
18.5 | 1.7708 | 0.03544 | -0.0129 | 49.9661
19 | 1.7842 | 0.03863 | -0.0107 | 46.1869
19.5 | 1.7987 | 0.04185 | -0.0089 | 42.9797
20 | 1.8115 | 0.04539 | -0.0074 | 39.9097

## 125. Re 14M Mach 0.25 (1)
BIGFOIL.COM POLAR EXPORT
NACA66-414 a=0.8
NACA66-414 a=0.8 |  |  |  | Cl Max: | 1.301 | at alpha= | 9.5 | deg
JavaFoil+Calcfoil stall+Eppler ext transition |  |  |  | L/D Max: | 120.884 | at alpha= | 1.5 | deg
Re: | 14000000 |  |  | Cd Min: | 0.00487 | at alpha= | 1.5 | deg
Mach: | 0.25 |  |  | Cl=0 at alpha= | -3.2097 | deg
|  |  |  | @ Cl=0.1, Cd= | 0.0053267
|  |  |  | @ Cl=0.4, Cd= | 0.0052355
|  |  |  | @ Cl=0.6, Cd= | 0.0050519
alpha (deg) | Cl | Cd | Cm | Cl/Cd
-15.5 | -0.389 | 0.12162 | -0.024 | -3.198
-15 | -0.44 | 0.11576 | -0.024 | -3.797
-14.5 | -0.486 | 0.10092 | -0.026 | -4.812
-14 | -0.525 | 0.09533 | -0.026 | -5.507
-13.5 | -0.547 | 0.08844 | -0.028 | -6.187
-13 | -0.564 | 0.08275 | -0.029 | -6.812
-12.5 | -0.574 | 0.07854 | -0.029 | -7.314
-12 | -0.584 | 0.06988 | -0.033 | -8.354
-11.5 | -0.583 | 0.06686 | -0.033 | -8.719
-11 | -0.573 | 0.06782 | -0.029 | -8.443
-10.5 | -0.686 | 0.00991 | -0.06 | -69.268
-10 | -0.67 | 0.00924 | -0.061 | -72.586
-9.5 | -0.648 | 0.00866 | -0.063 | -74.802
-9 | -0.618 | 0.00837 | -0.064 | -73.833
-8.5 | -0.581 | 0.00794 | -0.065 | -73.088
-8 | -0.539 | 0.00757 | -0.066 | -71.194
-7.5 | -0.493 | 0.00718 | -0.067 | -68.605
-7 | -0.443 | 0.0069 | -0.068 | -64.237
-6.5 | -0.391 | 0.00667 | -0.069 | -58.531
-6 | -0.335 | 0.00645 | -0.07 | -52.01
-5.5 | -0.278 | 0.00625 | -0.072 | -44.525
-5 | -0.219 | 0.00605 | -0.073 | -36.267
-4.5 | -0.159 | 0.00595 | -0.074 | -26.748
-4 | -0.098 | 0.00575 | -0.075 | -17.033
-3.5 | -0.036 | 0.0056 | -0.076 | -6.492
-3 | 0.026 | 0.00541 | -0.077 | 4.769
-2.5 | 0.088 | 0.00534 | -0.078 | 16.521
-2 | 0.151 | 0.00527 | -0.079 | 28.615
-1.5 | 0.214 | 0.0057 | -0.08 | 37.521
-1 | 0.277 | 0.00594 | -0.081 | 46.651
-0.5 | 0.34 | 0.0051 | -0.082 | 66.623
0 | 0.402 | 0.00524 | -0.083 | 76.778
0.5 | 0.464 | 0.00504 | -0.084 | 92.212
1 | 0.526 | 0.00517 | -0.085 | 101.79
1.5 | 0.588 | 0.00487 | -0.086 | 120.884
2 | 0.65 | 0.00581 | -0.087 | 111.92
2.5 | 0.708 | 0.00618 | -0.088 | 114.691
3 | 0.768 | 0.00658 | -0.089 | 116.683
3.5 | 0.826 | 0.00796 | -0.09 | 103.848
4 | 0.884 | 0.00832 | -0.091 | 106.218
4.5 | 0.94 | 0.00862 | -0.092 | 109.109
5 | 0.994 | 0.00895 | -0.093 | 111.055
5.5 | 1.046 | 0.00931 | -0.094 | 112.372
6 | 1.095 | 0.00971 | -0.095 | 112.847
6.5 | 1.142 | 0.01012 | -0.096 | 112.839
7 | 1.184 | 0.01058 | -0.097 | 111.895
7.5 | 1.223 | 0.01106 | -0.098 | 110.609
8 | 1.256 | 0.01159 | -0.099 | 108.351
8.5 | 1.279 | 0.0121 | -0.1 | 105.669
9 | 1.294 | 0.01274 | -0.1 | 101.557
9.5 | 1.301 | 0.01341 | -0.101 | 97.042
10 | 1.299 | 0.01395 | -0.102 | 93.137
10.5 | 1.288 | 0.01466 | -0.103 | 87.843
11 | 1.266 | 0.01577 | -0.104 | 80.294
11.5 | 1.234 | 0.01689 | -0.104 | 73.06
12 | 1.192 | 0.01813 | -0.105 | 65.768
12.5 | 1.132 | 0.01961 | -0.106 | 57.72
13 | 1.054 | 0.02212 | -0.106 | 47.64
13.5 | 0.82 | 0.08853 | -0.063 | 9.267
14 | 0.743 | 0.09883 | -0.057 | 7.514
14.5 | 0.663 | 0.10687 | -0.055 | 6.205

## 126. Re 14M Mach 0.25 (2)
BIGFOIL.COM POLAR EXPORT
NACA66-414 a=0.8
NACA66-414 a=0.8 |  |  |  | Cl Max: | 1.7483 | at alpha= | 19 | deg
XFOIL ncrit=9 |  |  |  | L/D Max: | 169.834 | at alpha= | 1 | deg
Re: | 14000000 |  |  | Cd Min: | 0.08602 | at alpha= | -20 | deg
Mach: | 0.25 |  |  | Cl=0 at alpha= | -3.3353 | deg
|  |  |  | @ Cl=0.1, Cd= | 0.0048216
|  |  |  | @ Cl=0.4, Cd= | 0.0037016
|  |  |  | @ Cl=0.6, Cd= | 0.0051089
alpha (deg) | Cl | Cd | Cm | Cl/Cd
-20 | -1.0861 | 0.08602 | -0.1016 | -12.6261
-19.5 | -1.1568 | 0.06727 | -0.1161 | -17.1964
-19 | -1.2334 | 0.05008 | -0.1289 | -24.6286
-18.5 | -1.2817 | 0.03954 | -0.1338 | -32.4153
-18 | -1.2885 | 0.03424 | -0.1338 | -37.6314
-17.5 | -1.3015 | 0.02927 | -0.132 | -44.4653
-17 | -1.2992 | 0.02576 | -0.129 | -50.4348
-16.5 | -1.2773 | 0.02361 | -0.1259 | -54.1
-16 | -1.2753 | 0.02059 | -0.1211 | -61.9378
-15.5 | -1.2536 | 0.0188 | -0.1167 | -66.6809
-15 | -1.2389 | 0.01681 | -0.1111 | -73.7002
-14.5 | -1.2219 | 0.01514 | -0.1049 | -80.7067
-14 | -1.2025 | 0.01391 | -0.0979 | -86.4486
-13.5 | -1.1608 | 0.01296 | -0.0942 | -89.5679
-13 | -1.1142 | 0.0121 | -0.0912 | -92.0826
-12.5 | -1.0637 | 0.01136 | -0.089 | -93.6356
-12 | -1.0115 | 0.01069 | -0.087 | -94.6211
-11.5 | -0.9566 | 0.01014 | -0.0856 | -94.3393
-11 | -0.9015 | 0.0096 | -0.0843 | -93.9062
-10.5 | -0.8448 | 0.00914 | -0.0833 | -92.4289
-10 | -0.7874 | 0.00873 | -0.0827 | -90.1947
-9 | -0.6748 | 0.0077 | -0.0812 | -87.6364
-8.5 | -0.617 | 0.00729 | -0.0809 | -84.6365
-8 | -0.5585 | 0.00697 | -0.0808 | -80.1291
-7.5 | -0.4994 | 0.00669 | -0.0809 | -74.6487
-7 | -0.4397 | 0.00644 | -0.0811 | -68.2764
-6.5 | -0.3799 | 0.00621 | -0.0815 | -61.1755
-6 | -0.3207 | 0.00595 | -0.0818 | -53.8992
-5.5 | -0.2611 | 0.00573 | -0.0823 | -45.5672
-5 | -0.2009 | 0.00556 | -0.083 | -36.1331
-4 | -0.0802 | 0.0052 | -0.0845 | -15.4231
-3.5 | -0.0199 | 0.00504 | -0.0853 | -3.9484
-2.5 | 0.1009 | 0.00482 | -0.0871 | 20.9336
-2 | 0.1615 | 0.0047 | -0.0881 | 34.3617
-1.5 | 0.2217 | 0.00461 | -0.0891 | 48.0911
-1 | 0.2817 | 0.00441 | -0.09 | 63.8776
-0.5 | 0.3409 | 0.00413 | -0.0908 | 82.5424
0 | 0.3989 | 0.00371 | -0.0916 | 107.5202
0.5 | 0.4568 | 0.00327 | -0.0925 | 139.6942
1 | 0.5129 | 0.00302 | -0.0929 | 169.8344
1.5 | 0.551 | 0.00428 | -0.0897 | 128.7383
2 | 0.595 | 0.00503 | -0.0875 | 118.2903
2.5 | 0.6381 | 0.00571 | -0.0851 | 111.7513
3 | 0.681 | 0.00629 | -0.0826 | 108.2671
4 | 0.7591 | 0.00725 | -0.0757 | 104.7034
4.5 | 0.7984 | 0.00761 | -0.0723 | 104.9146
5 | 0.8418 | 0.00796 | -0.0698 | 105.7538
5.5 | 0.8857 | 0.00834 | -0.0674 | 106.199
6 | 0.93 | 0.00874 | -0.0652 | 106.4073
6.5 | 0.9734 | 0.00918 | -0.0628 | 106.0349
7 | 1.0176 | 0.00963 | -0.0606 | 105.6698
7.5 | 1.0607 | 0.01013 | -0.0583 | 104.7088
8 | 1.103 | 0.01072 | -0.0558 | 102.8918
8.5 | 1.1457 | 0.01129 | -0.0534 | 101.4792
9 | 1.1881 | 0.01191 | -0.051 | 99.7565
9.5 | 1.2287 | 0.01263 | -0.0483 | 97.2842
10 | 1.2681 | 0.01343 | -0.0455 | 94.4229
10.5 | 1.3096 | 0.01417 | -0.043 | 92.4206
11 | 1.3489 | 0.01503 | -0.0403 | 89.7472
11.5 | 1.3888 | 0.01592 | -0.0376 | 87.2362
12 | 1.4247 | 0.017 | -0.0345 | 83.8059
12.5 | 1.46 | 0.0182 | -0.0314 | 80.2198
13 | 1.4971 | 0.01937 | -0.0285 | 77.2896
13.5 | 1.5309 | 0.02075 | -0.0254 | 73.7783
14 | 1.5613 | 0.02241 | -0.022 | 69.6698
14.5 | 1.5927 | 0.02409 | -0.0189 | 66.1146
15 | 1.6211 | 0.02592 | -0.0155 | 62.5424
15.5 | 1.6454 | 0.02804 | -0.012 | 58.6805
16 | 1.6674 | 0.03066 | -0.0086 | 54.3836
16.5 | 1.6913 | 0.03329 | -0.0057 | 50.805
17 | 1.7112 | 0.03635 | -0.0027 | 47.0757
17.5 | 1.7244 | 0.04013 | 0.0002 | 42.9703
18 | 1.737 | 0.04416 | 0.0028 | 39.3342
18.5 | 1.7467 | 0.04872 | 0.0048 | 35.8518
19 | 1.7483 | 0.0543 | 0.0064 | 32.1971
19.5 | 1.7418 | 0.06117 | 0.0071 | 28.4747
20 | 1.7277 | 0.06939 | 0.0065 | 24.8984

## 127. Re 14M Mach 0.50 (1)
BIGFOIL.COM POLAR EXPORT
NACA66-414 a=0.8
NACA66-414 a=0.8 |  |  |  | Cl Max: | 1.265 | at alpha= | 20 | deg
JavaFoil+Calcfoil stall+Eppler ext transition |  |  |  | L/D Max: | 113.566 | at alpha= | 2.5 | deg
Re: | 14000000 |  |  | Cd Min: | 0.00477 | at alpha= | -0.5 | deg
Mach: | 0.5 |  |  | Cl=0 at alpha= | -3.2101 | deg
|  |  |  | @ Cl=0.1, Cd= | 0.0055871
|  |  |  | @ Cl=0.4, Cd= | 0.0050053
|  |  |  | @ Cl=0.6, Cd= | 0.0059921
alpha (deg) | Cl | Cd | Cm | Cl/Cd
-20 | -0.927 | 0.16235 | -0.027 | -5.707
-19.5 | -0.904 | 0.14471 | -0.029 | -6.248
-19 | -0.876 | 0.14067 | -0.029 | -6.225
-18.5 | -0.846 | 0.13707 | -0.029 | -6.175
-18 | -0.819 | 0.13117 | -0.029 | -6.243
-17.5 | -0.792 | 0.12358 | -0.03 | -6.411
-17 | -0.765 | 0.12225 | -0.031 | -6.258
-16.5 | -0.738 | 0.11455 | -0.031 | -6.441
-16 | -0.711 | 0.10743 | -0.032 | -6.618
-15.5 | -0.685 | 0.09949 | -0.034 | -6.888
-15 | -0.666 | 0.08532 | -0.038 | -7.811
-14.5 | -0.66 | 0.06179 | -0.045 | -10.683
-14 | -0.598 | 0.09665 | -0.032 | -6.188
-13.5 | -0.571 | 0.08877 | -0.033 | -6.435
-13 | -0.548 | 0.07748 | -0.038 | -7.076
-12.5 | -0.533 | 0.06133 | -0.045 | -8.686
-12 | -0.574 | 0.01659 | -0.061 | -34.634
-11.5 | -0.551 | 0.01317 | -0.063 | -41.852
-11 | -0.522 | 0.01181 | -0.065 | -44.217
-10.5 | -0.404 | 0.07046 | -0.033 | -5.728
-10 | -0.376 | 0.06351 | -0.034 | -5.924
-9.5 | -0.35 | 0.05759 | -0.037 | -6.069
-9 | -0.324 | 0.05095 | -0.042 | -6.367
-8.5 | -0.359 | 0.00927 | -0.072 | -38.788
-8 | -0.266 | 0.04976 | -0.037 | -5.345
-7.5 | -0.238 | 0.04882 | -0.035 | -4.871
-7 | -0.336 | 0.0425 | -0.041 | -7.916
-6.5 | -0.398 | 0.00765 | -0.078 | -52.065
-6 | -0.355 | 0.00724 | -0.079 | -49.082
-5.5 | -0.301 | 0.00691 | -0.08 | -43.607
-5 | -0.241 | 0.00661 | -0.081 | -36.398
-4.5 | -0.176 | 0.00628 | -0.082 | -27.932
-4 | -0.109 | 0.00607 | -0.084 | -17.897
-3.5 | -0.04 | 0.00587 | -0.085 | -6.875
-3 | 0.029 | 0.00577 | -0.086 | 4.978
-2.5 | 0.098 | 0.00559 | -0.087 | 17.593
-2 | 0.168 | 0.00549 | -0.089 | 30.684
-1.5 | 0.239 | 0.00539 | -0.09 | 44.308
-1 | 0.31 | 0.00567 | -0.091 | 54.579
-0.5 | 0.38 | 0.00477 | -0.092 | 79.603
0 | 0.448 | 0.00557 | -0.093 | 80.408
0.5 | 0.517 | 0.00576 | -0.094 | 89.738
1 | 0.586 | 0.00599 | -0.095 | 97.697
1.5 | 0.654 | 0.006 | -0.096 | 109.1
2 | 0.723 | 0.0064 | -0.097 | 113.046
2.5 | 0.787 | 0.00693 | -0.098 | 113.566
3 | 0.851 | 0.00866 | -0.099 | 98.331
3.5 | 0.916 | 0.00911 | -0.1 | 100.55
4 | 0.978 | 0.00956 | -0.101 | 102.243
4.5 | 1.036 | 0.01 | -0.103 | 103.598
5 | 1.089 | 0.01049 | -0.104 | 103.729
5.5 | 1.135 | 0.01102 | -0.105 | 103.014
6 | 1.171 | 0.01168 | -0.106 | 100.274
6.5 | 1.191 | 0.01245 | -0.107 | 95.668
7 | 1.184 | 0.01328 | -0.108 | 89.156
7.5 | 1.113 | 0.01435 | -0.109 | 77.566
8 | 0.749 | 0.01539 | -0.11 | 48.653
8.5 | 0.643 | 0.05515 | -0.056 | 11.662
9 | 0.813 | 0.01618 | -0.112 | 50.243
9.5 | 0.844 | 0.01732 | -0.112 | 48.755
10 | 0.875 | 0.01872 | -0.113 | 46.763
10.5 | 0.903 | 0.02086 | -0.114 | 43.286
11 | 0.778 | 0.07597 | -0.06 | 10.235
11.5 | 0.969 | 0.02107 | -0.116 | 45.984
12 | 0.999 | 0.02295 | -0.117 | 43.501
12.5 | 1.026 | 0.02543 | -0.117 | 40.333
13 | 1.025 | 0.03527 | -0.114 | 29.074
13.5 | 1.089 | 0.02604 | -0.119 | 41.823
14 | 1.109 | 0.03054 | -0.119 | 36.334
14.5 | 1.121 | 0.03789 | -0.117 | 29.578
15 | 1.093 | 0.05908 | -0.108 | 18.501
15.5 | 1.029 | 0.10819 | -0.079 | 9.509
16 | 1.068 | 0.10627 | -0.087 | 10.054
16.5 | 1.111 | 0.10211 | -0.094 | 10.884
17 | 1.101 | 0.13975 | -0.077 | 7.877
17.5 | 1.13 | 0.14311 | -0.08 | 7.897
18 | 1.16 | 0.14825 | -0.083 | 7.822
18.5 | 1.19 | 0.15017 | -0.086 | 7.924
19 | 1.209 | 0.16977 | -0.083 | 7.123
19.5 | 1.236 | 0.18373 | -0.084 | 6.725
20 | 1.265 | 0.1834 | -0.087 | 6.898

## 128. Re 14M Mach 0.50 (2)
BIGFOIL.COM POLAR EXPORT
NACA66-414 a=0.8
NACA66-414 a=0.8 |  |  |  | Cl Max: | 1.283 | at alpha= | 10 | deg
XFOIL ncrit=9 |  |  |  | L/D Max: | 634.754 | at alpha= | -0.5 | deg
Re: | 14000000 |  |  | Cd Min: | 0.13453 | at alpha= | 15 | deg
Mach: | 0.5 |  |  | Cl=0 at alpha= | -3.3379 | deg
|  |  |  | @ Cl=0.1, Cd= | 0.00073674
|  |  |  | @ Cl=0.4, Cd= | 0.0011747
|  |  |  | @ Cl=0.6, Cd= | 0.0030692
alpha (deg) | Cl | Cd | Cm | Cl/Cd
-13 | -0.2885 | 0.10872 | -0.1025 | -2.6536
-12.5 | -0.2824 | 0.10017 | -0.1074 | -2.8192
-12 | -0.2916 | 0.08949 | -0.1136 | -3.2585
-11.5 | -0.3087 | 0.0783 | -0.1203 | -3.9425
-11 | -0.3141 | 0.06933 | -0.1257 | -4.5305
-10.5 | -0.3386 | 0.05558 | -0.1362 | -6.0921
-10 | -0.3573 | 0.04551 | -0.1436 | -7.851
-9.5 | -0.3997 | 0.03728 | -0.1448 | -10.7216
-9 | -0.4363 | 0.03151 | -0.1405 | -13.8464
-8.5 | -0.4833 | 0.02672 | -0.1298 | -18.0876
-8 | -0.5162 | 0.00769 | -0.1135 | -67.1261
-7.5 | -0.5146 | 0.00365 | -0.1069 | -140.9863
-7 | -0.4863 | 0.00167 | -0.1018 | -291.1976
-6.5 | -0.4318 | 0.00122 | -0.0985 | -353.9344
-6 | -0.3665 | 0.00106 | -0.0967 | -345.7547
-5.5 | -0.2981 | 0.00097 | -0.0957 | -307.3196
-5 | -0.2295 | 0.00091 | -0.0951 | -252.1978
-4.5 | -0.1603 | 0.00086 | -0.0951 | -186.3953
-4 | -0.0911 | 0.00083 | -0.0953 | -109.759
-3.5 | -0.0223 | 0.00079 | -0.0958 | -28.2278
-3 | 0.0465 | 0.00076 | -0.0965 | 61.1842
-2.5 | 0.1155 | 0.00073 | -0.0974 | 158.2192
-2 | 0.184 | 0.00071 | -0.0984 | 259.1549
-1.5 | 0.252 | 0.00069 | -0.0994 | 365.2174
-1 | 0.3204 | 0.00067 | -0.1006 | 478.209
-0.5 | 0.3872 | 0.00061 | -0.1016 | 634.7541
0 | 0.4586 | 0.00376 | -0.1046 | 121.9681
1 | 0.5909 | 0.00291 | -0.1064 | 203.0584
1.5 | 0.6389 | 0.00375 | -0.1033 | 170.3733
2 | 0.6617 | 0.00501 | -0.0954 | 132.0758
2.5 | 0.6713 | 0.00587 | -0.0843 | 114.3612
3 | 0.6858 | 0.00691 | -0.0748 | 99.2475
3.5 | 0.713 | 0.00793 | -0.068 | 89.9117
4 | 0.745 | 0.00895 | -0.0622 | 83.2402
4.5 | 0.793 | 0.00958 | -0.0591 | 82.7766
5 | 0.8435 | 0.01018 | -0.0563 | 82.8585
5.5 | 0.8937 | 0.01084 | -0.0534 | 82.4446
6 | 0.944 | 0.01154 | -0.0503 | 81.8024
6.5 | 0.9938 | 0.01231 | -0.0471 | 80.7311
7 | 1.0434 | 0.01315 | -0.0436 | 79.346
7.5 | 1.092 | 0.01408 | -0.0398 | 77.5568
8 | 1.1398 | 0.01515 | -0.0356 | 75.2343
8.5 | 1.1879 | 0.0163 | -0.0314 | 72.8773
9 | 1.234 | 0.01766 | -0.0266 | 69.8754
9.5 | 1.2702 | 0.01958 | -0.0206 | 64.8723
10 | 1.283 | 0.02285 | -0.0124 | 56.1488
10.5 | 1.2682 | 0.02809 | -0.003 | 45.1477
11 | 1.2534 | 0.03451 | 0.0044 | 36.3199
11.5 | 1.2236 | 0.0426 | 0.01 | 28.723
12 | 1.1853 | 0.05218 | 0.013 | 22.7156
12.5 | 1.1448 | 0.06325 | 0.0127 | 18.0996
13 | 1.1078 | 0.07566 | 0.0089 | 14.6418
13.5 | 1.0752 | 0.08938 | 0.0018 | 12.0295
14 | 1.0476 | 0.10425 | -0.0078 | 10.0489
14.5 | 1.0259 | 0.11969 | -0.0185 | 8.5713
15 | 1.0118 | 0.13453 | -0.0281 | 7.521

## 129. Re 16M Mach 0.00 (1)
BIGFOIL.COM POLAR EXPORT
NACA66-414 a=0.8
NACA66-414 a=0.8 |  |  |  | Cl Max: | 1.354 | at alpha= | 11 | deg
JavaFoil+Calcfoil stall+Eppler ext transition |  |  |  | L/D Max: | 135.675 | at alpha= | 2.5 | deg
Re: | 16000000 |  |  | Cd Min: | 0.00507 | at alpha= | 2.5 | deg
Mach: | 0 |  |  | Cl=0 at alpha= | -3.2083 | deg
|  |  |  | @ Cl=0.1, Cd= | 0.0053754
|  |  |  | @ Cl=0.4, Cd= | 0.0054071
|  |  |  | @ Cl=0.6, Cd= | 0.00542
alpha (deg) | Cl | Cd | Cm | Cl/Cd
-17.5 | -0.599 | 0.12603 | -0.023 | -4.756
-17 | -0.618 | 0.11904 | -0.024 | -5.19
-16.5 | -0.636 | 0.11229 | -0.025 | -5.663
-16 | -0.653 | 0.10545 | -0.026 | -6.19
-15.5 | -0.667 | 0.09977 | -0.028 | -6.689
-15 | -0.679 | 0.09417 | -0.028 | -7.214
-14.5 | -0.689 | 0.08839 | -0.03 | -7.8
-14 | -0.698 | 0.08081 | -0.032 | -8.637
-13.5 | -0.702 | 0.06952 | -0.036 | -10.094
-13 | -0.689 | 0.06936 | -0.035 | -9.939
-12.5 | -0.791 | 0.01355 | -0.052 | -58.394
-12 | -0.789 | 0.01092 | -0.054 | -72.253
-11.5 | -0.777 | 0.00969 | -0.056 | -80.13
-11 | -0.756 | 0.00905 | -0.057 | -83.479
-10.5 | -0.729 | 0.00787 | -0.059 | -92.603
-10 | -0.698 | 0.00857 | -0.06 | -81.51
-9.5 | -0.662 | 0.0081 | -0.061 | -81.796
-9 | -0.623 | 0.00771 | -0.062 | -80.771
-8.5 | -0.58 | 0.00745 | -0.063 | -77.842
-8 | -0.534 | 0.00709 | -0.064 | -75.377
-7.5 | -0.486 | 0.00678 | -0.065 | -71.605
-7 | -0.435 | 0.00655 | -0.066 | -66.368
-6.5 | -0.382 | 0.00638 | -0.067 | -59.823
-6 | -0.327 | 0.00618 | -0.068 | -52.893
-5.5 | -0.271 | 0.006 | -0.069 | -45.133
-5 | -0.213 | 0.00582 | -0.07 | -36.629
-4.5 | -0.154 | 0.00573 | -0.071 | -26.945
-4 | -0.095 | 0.00555 | -0.072 | -17.132
-3.5 | -0.035 | 0.0054 | -0.074 | -6.525
-3 | 0.025 | 0.00536 | -0.075 | 4.663
-2.5 | 0.085 | 0.00525 | -0.076 | 16.272
-2 | 0.146 | 0.00576 | -0.077 | 25.356
-1.5 | 0.207 | 0.00585 | -0.078 | 35.358
-1 | 0.268 | 0.006 | -0.079 | 44.676
-0.5 | 0.329 | 0.0055 | -0.08 | 59.794
0 | 0.389 | 0.00538 | -0.081 | 72.378
0.5 | 0.45 | 0.00553 | -0.082 | 81.347
1 | 0.51 | 0.00556 | -0.083 | 91.852
1.5 | 0.57 | 0.00534 | -0.084 | 106.794
2 | 0.63 | 0.0055 | -0.085 | 114.52
2.5 | 0.687 | 0.00507 | -0.086 | 135.675
3 | 0.745 | 0.00636 | -0.087 | 117.154
3.5 | 0.802 | 0.00754 | -0.088 | 106.375
4 | 0.859 | 0.00786 | -0.089 | 109.301
4.5 | 0.914 | 0.00813 | -0.089 | 112.399
5 | 0.967 | 0.00841 | -0.09 | 115.02
5.5 | 1.019 | 0.00873 | -0.091 | 116.777
6 | 1.069 | 0.00905 | -0.092 | 118.146
6.5 | 1.116 | 0.00941 | -0.093 | 118.64
7 | 1.161 | 0.00981 | -0.094 | 118.323
7.5 | 1.203 | 0.01023 | -0.095 | 117.583
8 | 1.242 | 0.01065 | -0.096 | 116.557
8.5 | 1.273 | 0.01105 | -0.097 | 115.184
9 | 1.3 | 0.01162 | -0.098 | 111.909
9.5 | 1.322 | 0.01205 | -0.098 | 109.645
10 | 1.338 | 0.01266 | -0.099 | 105.703
10.5 | 1.349 | 0.01318 | -0.1 | 102.311
11 | 1.354 | 0.01379 | -0.101 | 98.203
11.5 | 1.354 | 0.01464 | -0.102 | 92.502
12 | 1.348 | 0.01541 | -0.102 | 87.49
12.5 | 1.333 | 0.01615 | -0.103 | 82.565
13 | 1.31 | 0.01721 | -0.104 | 76.087
13.5 | 1.281 | 0.01825 | -0.104 | 70.199
14 | 1.247 | 0.01947 | -0.105 | 64.064
14.5 | 1.21 | 0.02081 | -0.105 | 58.144
15 | 1.169 | 0.02239 | -0.106 | 52.224
15.5 | 1.125 | 0.02444 | -0.106 | 46.044
16 | 1.051 | 0.03532 | -0.103 | 29.764

## 130. Re 16M Mach 0.00 (2)
BIGFOIL.COM POLAR EXPORT
NACA66-414 a=0.8
NACA66-414 a=0.8 |  |  |  | Cl Max: | 1.83 | at alpha= | 20 | deg
XFOIL ncrit=9 |  |  |  | L/D Max: | 134.556 | at alpha= | 1 | deg
Re: | 16000000 |  |  | Cd Min: | 0.04127 | at alpha= | 20 | deg
Mach: | 0 |  |  | Cl=0 at alpha= | -3.323 | deg
|  |  |  | @ Cl=0.1, Cd= | 0.0046742
|  |  |  | @ Cl=0.4, Cd= | 0.0036872
|  |  |  | @ Cl=0.6, Cd= | 0.0053964
alpha (deg) | Cl | Cd | Cm | Cl/Cd
-20 | -1.5226 | 0.02247 | -0.1036 | -67.7615
-19.5 | -1.5043 | 0.02072 | -0.1014 | -72.6014
-19 | -1.4835 | 0.01917 | -0.099 | -77.3865
-18.5 | -1.4608 | 0.01782 | -0.0965 | -81.9753
-18 | -1.4358 | 0.01667 | -0.0939 | -86.1308
-17.5 | -1.4097 | 0.01564 | -0.0911 | -90.1343
-17 | -1.3827 | 0.01474 | -0.088 | -93.806
-16.5 | -1.3552 | 0.014 | -0.0845 | -96.8
-16 | -1.3298 | 0.01334 | -0.0802 | -99.6852
-15.5 | -1.2935 | 0.01273 | -0.0777 | -101.6104
-15 | -1.2534 | 0.01201 | -0.076 | -104.363
-14.5 | -1.2106 | 0.01136 | -0.0747 | -106.5669
-14 | -1.1654 | 0.01077 | -0.0738 | -108.208
-13.5 | -1.1175 | 0.0103 | -0.0732 | -108.4951
-13 | -1.068 | 0.00987 | -0.0729 | -108.2067
-12.5 | -1.0176 | 0.00947 | -0.0727 | -107.4551
-12 | -0.9661 | 0.0091 | -0.0726 | -106.1648
-11.5 | -0.9139 | 0.00875 | -0.0727 | -104.4457
-10 | -0.7539 | 0.00777 | -0.0733 | -97.027
-9.5 | -0.7003 | 0.0074 | -0.0735 | -94.6351
-9 | -0.6458 | 0.00707 | -0.0738 | -91.3437
-8.5 | -0.591 | 0.00677 | -0.0743 | -87.2969
-8 | -0.5352 | 0.00654 | -0.0748 | -81.8349
-6.5 | -0.3656 | 0.0059 | -0.0769 | -61.9661
-6 | -0.3089 | 0.00568 | -0.0775 | -54.3838
-5.5 | -0.2518 | 0.0055 | -0.0783 | -45.7818
-5 | -0.1941 | 0.00535 | -0.0792 | -36.2804
-4.5 | -0.1362 | 0.0052 | -0.0801 | -26.1923
-4 | -0.0784 | 0.00502 | -0.081 | -15.6175
-3.5 | -0.0206 | 0.00491 | -0.0819 | -4.1955
-2.5 | 0.0958 | 0.00468 | -0.0838 | 20.4701
-2 | 0.1539 | 0.0046 | -0.0847 | 33.4565
-1.5 | 0.2123 | 0.00449 | -0.0857 | 47.2829
-1 | 0.2701 | 0.00432 | -0.0866 | 62.5231
0 | 0.3834 | 0.00377 | -0.0882 | 101.6976
0.5 | 0.4395 | 0.00349 | -0.089 | 125.9312
1 | 0.4844 | 0.0036 | -0.0878 | 134.5556
1.5 | 0.5266 | 0.00454 | -0.0858 | 115.9912
2 | 0.5738 | 0.00511 | -0.0847 | 112.2896
3 | 0.6671 | 0.00613 | -0.0822 | 108.8254
3.5 | 0.7134 | 0.00658 | -0.0808 | 108.4195
4 | 0.7605 | 0.00697 | -0.0795 | 109.1105
4.5 | 0.8094 | 0.00722 | -0.0787 | 112.1053
5 | 0.8572 | 0.00749 | -0.0776 | 114.4459
5.5 | 0.8974 | 0.00772 | -0.0748 | 116.2435
6 | 0.9367 | 0.00804 | -0.072 | 116.505
6.5 | 0.9769 | 0.00841 | -0.0695 | 116.1593
7 | 1.0189 | 0.00875 | -0.0675 | 116.4457
7.5 | 1.0609 | 0.00913 | -0.0655 | 116.1993
8 | 1.1004 | 0.00962 | -0.0631 | 114.3867
8.5 | 1.1416 | 0.01007 | -0.0612 | 113.3664
9 | 1.1829 | 0.01053 | -0.0593 | 112.3362
9.5 | 1.2213 | 0.0111 | -0.057 | 110.027
10 | 1.2601 | 0.0117 | -0.0549 | 107.7009
10.5 | 1.2989 | 0.01231 | -0.0528 | 105.5158
11 | 1.3372 | 0.01293 | -0.0508 | 103.4184
11.5 | 1.3755 | 0.0136 | -0.0488 | 101.1397
12 | 1.4118 | 0.01434 | -0.0466 | 98.4519
12.5 | 1.4476 | 0.01516 | -0.0445 | 95.4881
13 | 1.4803 | 0.01612 | -0.0419 | 91.83
13.5 | 1.5149 | 0.01704 | -0.0398 | 88.9026
14 | 1.5476 | 0.01805 | -0.0375 | 85.7396
14.5 | 1.5798 | 0.01912 | -0.0353 | 82.6255
15 | 1.6109 | 0.02027 | -0.0331 | 79.4721
15.5 | 1.6364 | 0.02151 | -0.0302 | 76.0762
16 | 1.6641 | 0.023 | -0.0279 | 72.3522
16.5 | 1.6925 | 0.0245 | -0.0258 | 69.0816
17 | 1.7181 | 0.02622 | -0.0236 | 65.5263
17.5 | 1.7376 | 0.02842 | -0.021 | 61.14
18 | 1.7579 | 0.03068 | -0.0188 | 57.2979
18.5 | 1.7842 | 0.03253 | -0.0172 | 54.8478
19 | 1.7989 | 0.03538 | -0.015 | 50.8451
19.5 | 1.8149 | 0.03825 | -0.0131 | 47.4484
20 | 1.83 | 0.04127 | -0.0115 | 44.3421

## 131. Re 16M Mach 0.10 (1)
BIGFOIL.COM POLAR EXPORT
NACA66-414 a=0.8
NACA66-414 a=0.8 |  |  |  | Cl Max: | 1.345 | at alpha= | 11 | deg
JavaFoil+Calcfoil stall+Eppler ext transition |  |  |  | L/D Max: | 118.263 | at alpha= | 6.5 | deg
Re: | 16000000 |  |  | Cd Min: | 0.00526 | at alpha= | 1 | deg
Mach: | 0.1 |  |  | Cl=0 at alpha= | -3.2083 | deg
|  |  |  | @ Cl=0.1, Cd= | 0.0053933
|  |  |  | @ Cl=0.4, Cd= | 0.0054077
|  |  |  | @ Cl=0.6, Cd= | 0.005422
alpha (deg) | Cl | Cd | Cm | Cl/Cd
-17 | -0.58 | 0.12212 | -0.024 | -4.748
-16.5 | -0.601 | 0.11488 | -0.025 | -5.23
-16 | -0.621 | 0.10798 | -0.026 | -5.751
-15.5 | -0.639 | 0.10184 | -0.027 | -6.275
-15 | -0.655 | 0.09612 | -0.028 | -6.812
-14.5 | -0.667 | 0.09096 | -0.029 | -7.336
-14 | -0.678 | 0.08407 | -0.03 | -8.067
-13.5 | -0.68 | 0.0762 | -0.033 | -8.918
-13 | -0.682 | 0.06573 | -0.037 | -10.382
-12.5 | -0.755 | 0.02055 | -0.05 | -36.742
-12 | -0.774 | 0.01183 | -0.054 | -65.409
-11.5 | -0.769 | 0.0099 | -0.056 | -77.667
-11 | -0.75 | 0.00919 | -0.058 | -81.642
-10.5 | -0.725 | 0.00881 | -0.059 | -82.243
-10 | -0.697 | 0.00859 | -0.06 | -81.076
-9.5 | -0.661 | 0.0082 | -0.061 | -80.677
-9 | -0.623 | 0.00783 | -0.062 | -79.572
-8.5 | -0.581 | 0.00749 | -0.063 | -77.528
-8 | -0.535 | 0.00716 | -0.064 | -74.794
-7.5 | -0.487 | 0.00687 | -0.065 | -70.837
-7 | -0.436 | 0.00658 | -0.066 | -66.287
-6.5 | -0.383 | 0.00639 | -0.068 | -59.984
-6 | -0.328 | 0.00619 | -0.069 | -53.065
-5.5 | -0.272 | 0.006 | -0.07 | -45.307
-5 | -0.214 | 0.0059 | -0.071 | -36.304
-4.5 | -0.155 | 0.00571 | -0.072 | -27.165
-4 | -0.096 | 0.00555 | -0.073 | -17.205
-3.5 | -0.035 | 0.00544 | -0.074 | -6.5
-3 | 0.025 | 0.00534 | -0.075 | 4.706
-2.5 | 0.086 | 0.00529 | -0.076 | 16.226
-2 | 0.147 | 0.00574 | -0.077 | 25.606
-1.5 | 0.208 | 0.00593 | -0.078 | 35.076
-1 | 0.27 | 0.00602 | -0.079 | 44.773
-0.5 | 0.331 | 0.00554 | -0.08 | 59.697
0 | 0.391 | 0.00539 | -0.081 | 72.621
0.5 | 0.452 | 0.00551 | -0.082 | 82.042
1 | 0.513 | 0.00526 | -0.083 | 97.46
1.5 | 0.573 | 0.00535 | -0.084 | 107.184
2 | 0.633 | 0.00551 | -0.085 | 114.875
2.5 | 0.691 | 0.00612 | -0.086 | 112.804
3 | 0.749 | 0.00637 | -0.087 | 117.508
3.5 | 0.806 | 0.00758 | -0.088 | 106.332
4 | 0.863 | 0.0079 | -0.089 | 109.232
4.5 | 0.918 | 0.00816 | -0.09 | 112.524
5 | 0.971 | 0.00848 | -0.091 | 114.61
5.5 | 1.023 | 0.00878 | -0.092 | 116.557
6 | 1.073 | 0.00911 | -0.093 | 117.795
6.5 | 1.12 | 0.00947 | -0.094 | 118.263
7 | 1.165 | 0.0099 | -0.095 | 117.639
7.5 | 1.207 | 0.0103 | -0.095 | 117.134
8 | 1.245 | 0.01073 | -0.096 | 115.962
8.5 | 1.275 | 0.01115 | -0.097 | 114.326
9 | 1.301 | 0.01172 | -0.098 | 110.945
9.5 | 1.321 | 0.01219 | -0.099 | 108.33
10 | 1.335 | 0.01273 | -0.1 | 104.871
10.5 | 1.343 | 0.01334 | -0.1 | 100.658
11 | 1.345 | 0.01411 | -0.101 | 95.384
11.5 | 1.342 | 0.01485 | -0.102 | 90.352
12 | 1.333 | 0.01567 | -0.103 | 85.062
12.5 | 1.312 | 0.01668 | -0.103 | 78.684
13 | 1.284 | 0.01758 | -0.104 | 73.054
13.5 | 1.25 | 0.01868 | -0.105 | 66.918
14 | 1.21 | 0.02008 | -0.105 | 60.293
14.5 | 1.165 | 0.02208 | -0.105 | 52.75
15 | 1.119 | 0.02361 | -0.106 | 47.389
15.5 | 1.068 | 0.02642 | -0.106 | 40.407
16 | 0.925 | 0.06785 | -0.09 | 13.633

## 132. Re 16M Mach 0.10 (2)
BIGFOIL.COM POLAR EXPORT
NACA66-414 a=0.8
NACA66-414 a=0.8 |  |  |  | Cl Max: | 1.8258 | at alpha= | 20 | deg
XFOIL ncrit=9 |  |  |  | L/D Max: | 136.611 | at alpha= | 1 | deg
Re: | 16000000 |  |  | Cd Min: | 0.044 | at alpha= | 20 | deg
Mach: | 0.1 |  |  | Cl=0 at alpha= | -3.3242 | deg
|  |  |  | @ Cl=0.1, Cd= | 0.0046853
|  |  |  | @ Cl=0.4, Cd= | 0.0036971
|  |  |  | @ Cl=0.6, Cd= | 0.0053733
alpha (deg) | Cl | Cd | Cm | Cl/Cd
-20 | -1.5045 | 0.02527 | -0.1107 | -59.537
-19.5 | -1.498 | 0.0226 | -0.108 | -66.2832
-19 | -1.4802 | 0.02071 | -0.1055 | -71.4727
-18.5 | -1.4597 | 0.01909 | -0.1028 | -76.4641
-18 | -1.4361 | 0.01773 | -0.0999 | -80.9983
-17.5 | -1.4111 | 0.01651 | -0.0969 | -85.4694
-17 | -1.3844 | 0.01547 | -0.0937 | -89.4893
-16 | -1.3292 | 0.01382 | -0.0863 | -96.1795
-15 | -1.261 | 0.01248 | -0.0799 | -101.0417
-14.5 | -1.2187 | 0.01177 | -0.0781 | -103.5429
-14 | -1.1744 | 0.01108 | -0.0767 | -105.9928
-13.5 | -1.1266 | 0.01055 | -0.0758 | -106.7867
-13 | -1.0771 | 0.01006 | -0.0751 | -107.0676
-12.5 | -1.0262 | 0.00964 | -0.0747 | -106.4523
-12 | -0.9742 | 0.00924 | -0.0745 | -105.4329
-11.5 | -0.9215 | 0.00887 | -0.0743 | -103.8895
-11 | -0.8682 | 0.00852 | -0.0743 | -101.9014
-10 | -0.7595 | 0.00787 | -0.0746 | -96.5057
-9.5 | -0.7055 | 0.00748 | -0.0746 | -94.3182
-9 | -0.6505 | 0.00714 | -0.0749 | -91.1064
-8.5 | -0.5953 | 0.00682 | -0.0752 | -87.2874
-8 | -0.5391 | 0.00658 | -0.0756 | -81.9301
-7.5 | -0.4823 | 0.00635 | -0.0762 | -75.9528
-7 | -0.4251 | 0.00614 | -0.0769 | -69.2345
-6.5 | -0.3679 | 0.00593 | -0.0775 | -62.0405
-6 | -0.3109 | 0.0057 | -0.0782 | -54.5439
-5.5 | -0.2534 | 0.00552 | -0.0789 | -45.9058
-5 | -0.1953 | 0.00536 | -0.0797 | -36.4366
-4.5 | -0.1369 | 0.00521 | -0.0806 | -26.2764
-4 | -0.0788 | 0.00503 | -0.0815 | -15.666
-3.5 | -0.0206 | 0.00491 | -0.0824 | -4.1955
-2.5 | 0.0966 | 0.00469 | -0.0843 | 20.597
-2 | 0.155 | 0.00461 | -0.0852 | 33.6226
-1.5 | 0.2137 | 0.0045 | -0.0862 | 47.4889
-1 | 0.2719 | 0.00433 | -0.0871 | 62.7945
-0.5 | 0.3293 | 0.0041 | -0.088 | 80.3171
0 | 0.3858 | 0.00377 | -0.0887 | 102.3342
0.5 | 0.4423 | 0.00348 | -0.0895 | 127.0977
1 | 0.4877 | 0.00357 | -0.0884 | 136.6106
1.5 | 0.5294 | 0.00454 | -0.0863 | 116.6079
2 | 0.5767 | 0.00511 | -0.0851 | 112.8571
3 | 0.6696 | 0.00616 | -0.0823 | 108.7013
3.5 | 0.7157 | 0.0066 | -0.0808 | 108.4394
4 | 0.7626 | 0.007 | -0.0794 | 108.9429
4.5 | 0.8113 | 0.00726 | -0.0784 | 111.7493
5 | 0.8572 | 0.00751 | -0.0768 | 114.1411
5.5 | 0.8955 | 0.00777 | -0.0736 | 115.251
6 | 0.9363 | 0.0081 | -0.071 | 115.5926
6.5 | 0.9773 | 0.00848 | -0.0686 | 115.2476
7 | 1.0196 | 0.00884 | -0.0665 | 115.3394
7.5 | 1.0615 | 0.00924 | -0.0645 | 114.881
8 | 1.1019 | 0.00974 | -0.0622 | 113.1314
9 | 1.1843 | 0.01069 | -0.0581 | 110.7858
9.5 | 1.2239 | 0.01127 | -0.0559 | 108.598
10 | 1.2622 | 0.01191 | -0.0535 | 105.9782
10.5 | 1.3022 | 0.01251 | -0.0515 | 104.0927
11 | 1.3403 | 0.01317 | -0.0493 | 101.7692
11.5 | 1.379 | 0.01387 | -0.0473 | 99.4232
12 | 1.4155 | 0.01464 | -0.045 | 96.6872
12.5 | 1.45 | 0.01557 | -0.0425 | 93.1278
13 | 1.4845 | 0.01651 | -0.0401 | 89.9152
13.5 | 1.5182 | 0.01751 | -0.0377 | 86.7047
14 | 1.5529 | 0.0185 | -0.0355 | 83.9405
14.5 | 1.5834 | 0.01972 | -0.0329 | 80.2941
15 | 1.6127 | 0.02106 | -0.0304 | 76.5764
15.5 | 1.6405 | 0.02226 | -0.0276 | 73.6972
16 | 1.6681 | 0.02384 | -0.0252 | 69.9706
16.5 | 1.6955 | 0.02551 | -0.0229 | 66.4641
17 | 1.7202 | 0.02741 | -0.0205 | 62.7581
17.5 | 1.7365 | 0.02999 | -0.0176 | 57.9026
18 | 1.759 | 0.03222 | -0.0154 | 54.5934
18.5 | 1.7809 | 0.03457 | -0.0135 | 51.5158
19 | 1.7977 | 0.03743 | -0.0114 | 48.0283
19.5 | 1.8109 | 0.04072 | -0.0095 | 44.472
20 | 1.8258 | 0.044 | -0.0079 | 41.4955

## 133. Re 16M Mach 0.25 (1)
BIGFOIL.COM POLAR EXPORT
NACA66-414 a=0.8
NACA66-414 a=0.8 |  |  |  | Cl Max: | 1.302 | at alpha= | 9.5 | deg
JavaFoil+Calcfoil stall+Eppler ext transition |  |  |  | L/D Max: | 117.524 | at alpha= | 3 | deg
Re: | 16000000 |  |  | Cd Min: | 0.00508 | at alpha= | 1.5 | deg
Mach: | 0.25 |  |  | Cl=0 at alpha= | -3.2097 | deg
|  |  |  | @ Cl=0.1, Cd= | 0.0054033
|  |  |  | @ Cl=0.4, Cd= | 0.0054568
|  |  |  | @ Cl=0.6, Cd= | 0.005289
alpha (deg) | Cl | Cd | Cm | Cl/Cd
-15.5 | -0.389 | 0.1218 | -0.024 | -3.194
-15 | -0.44 | 0.11604 | -0.024 | -3.789
-14.5 | -0.486 | 0.09934 | -0.026 | -4.889
-14 | -0.525 | 0.09463 | -0.026 | -5.548
-13.5 | -0.547 | 0.08736 | -0.028 | -6.265
-13 | -0.564 | 0.08181 | -0.029 | -6.893
-12.5 | -0.575 | 0.07827 | -0.029 | -7.341
-12 | -0.585 | 0.06838 | -0.034 | -8.558
-11.5 | -0.584 | 0.06558 | -0.034 | -8.909
-11 | -0.573 | 0.067 | -0.029 | -8.549
-10.5 | -0.688 | 0.00956 | -0.06 | -72.022
-10 | -0.672 | 0.00898 | -0.061 | -74.784
-9.5 | -0.648 | 0.00759 | -0.063 | -85.398
-9 | -0.618 | 0.0083 | -0.064 | -74.474
-8.5 | -0.581 | 0.00777 | -0.065 | -74.772
-8 | -0.539 | 0.00735 | -0.066 | -73.269
-7.5 | -0.493 | 0.00709 | -0.067 | -69.44
-7 | -0.443 | 0.00683 | -0.068 | -64.879
-6.5 | -0.391 | 0.00653 | -0.069 | -59.801
-6 | -0.335 | 0.00631 | -0.07 | -53.135
-5.5 | -0.278 | 0.00612 | -0.072 | -45.484
-5 | -0.219 | 0.00592 | -0.073 | -37.045
-4.5 | -0.159 | 0.00582 | -0.074 | -27.35
-4 | -0.098 | 0.00563 | -0.075 | -17.421
-3.5 | -0.036 | 0.00547 | -0.076 | -6.64
-3 | 0.026 | 0.00542 | -0.077 | 4.761
-2.5 | 0.088 | 0.00531 | -0.078 | 16.622
-2 | 0.151 | 0.0058 | -0.079 | 26.035
-1.5 | 0.214 | 0.00594 | -0.08 | 35.953
-1 | 0.277 | 0.0061 | -0.081 | 45.433
-0.5 | 0.34 | 0.00536 | -0.082 | 63.324
0 | 0.402 | 0.00546 | -0.083 | 73.637
0.5 | 0.464 | 0.00526 | -0.084 | 88.323
1 | 0.526 | 0.00534 | -0.085 | 98.546
1.5 | 0.588 | 0.00508 | -0.086 | 115.905
2 | 0.65 | 0.00616 | -0.087 | 105.466
2.5 | 0.709 | 0.00625 | -0.088 | 113.28
3 | 0.768 | 0.00654 | -0.089 | 117.524
3.5 | 0.827 | 0.00785 | -0.09 | 105.25
4 | 0.885 | 0.00812 | -0.091 | 108.871
4.5 | 0.941 | 0.00842 | -0.092 | 111.674
5 | 0.995 | 0.00876 | -0.093 | 113.615
5.5 | 1.047 | 0.00909 | -0.094 | 115.147
6 | 1.096 | 0.00948 | -0.095 | 115.625
6.5 | 1.142 | 0.00988 | -0.096 | 115.645
7 | 1.185 | 0.01034 | -0.097 | 114.662
7.5 | 1.224 | 0.01084 | -0.098 | 112.858
8 | 1.257 | 0.01132 | -0.099 | 111.05
8.5 | 1.28 | 0.01187 | -0.1 | 107.779
9 | 1.295 | 0.01245 | -0.101 | 103.996
9.5 | 1.302 | 0.01308 | -0.101 | 99.542
10 | 1.3 | 0.01366 | -0.102 | 95.157
10.5 | 1.289 | 0.01439 | -0.103 | 89.559
11 | 1.267 | 0.01537 | -0.104 | 82.411
11.5 | 1.235 | 0.01657 | -0.105 | 74.535
12 | 1.193 | 0.01769 | -0.105 | 67.44
12.5 | 1.133 | 0.01909 | -0.106 | 59.367
13 | 1.054 | 0.02158 | -0.106 | 48.863
13.5 | 0.82 | 0.08823 | -0.063 | 9.296
14 | 0.742 | 0.09861 | -0.057 | 7.529
14.5 | 0.663 | 0.10689 | -0.054 | 6.199

## 134. Re 16M Mach 0.25 (2)
BIGFOIL.COM POLAR EXPORT
NACA66-414 a=0.8
NACA66-414 a=0.8 |  |  |  | Cl Max: | 1.7662 | at alpha= | 19 | deg
XFOIL ncrit=9 |  |  |  | L/D Max: | 147.522 | at alpha= | 1 | deg
Re: | 16000000 |  |  | Cd Min: | 0.08029 | at alpha= | -20 | deg
Mach: | 0.25 |  |  | Cl=0 at alpha= | -3.331 | deg
|  |  |  | @ Cl=0.1, Cd= | 0.0047116
|  |  |  | @ Cl=0.4, Cd= | 0.0037653
|  |  |  | @ Cl=0.6, Cd= | 0.0052064
alpha (deg) | Cl | Cd | Cm | Cl/Cd
-20 | -1.1234 | 0.08029 | -0.1063 | -13.9918
-18.5 | -1.3057 | 0.03752 | -0.1346 | -34.8001
-18 | -1.3383 | 0.03084 | -0.1339 | -43.3949
-17.5 | -1.3429 | 0.02676 | -0.1312 | -50.1831
-17 | -1.3341 | 0.02377 | -0.1278 | -56.1254
-16.5 | -1.3116 | 0.02176 | -0.1242 | -60.2757
-16 | -1.3027 | 0.01922 | -0.1193 | -67.7784
-15.5 | -1.2789 | 0.01759 | -0.1147 | -72.7061
-15 | -1.2587 | 0.01597 | -0.1092 | -78.8165
-14.5 | -1.2345 | 0.01472 | -0.1034 | -83.8655
-14 | -1.2124 | 0.01352 | -0.0966 | -89.6746
-13.5 | -1.1695 | 0.01254 | -0.0931 | -93.2616
-13 | -1.1222 | 0.01165 | -0.0902 | -96.3262
-12.5 | -1.0711 | 0.01094 | -0.088 | -97.9068
-12 | -1.0177 | 0.01029 | -0.0862 | -98.9018
-11.5 | -0.9625 | 0.00977 | -0.0848 | -98.5159
-11 | -0.9065 | 0.00925 | -0.0836 | -98
-10.5 | -0.8494 | 0.0088 | -0.0827 | -96.5227
-10 | -0.7914 | 0.00844 | -0.0821 | -93.7678
-9.5 | -0.734 | 0.008 | -0.0815 | -91.75
-9 | -0.6768 | 0.00754 | -0.0809 | -89.7613
-8.5 | -0.619 | 0.00714 | -0.0806 | -86.6947
-8 | -0.5604 | 0.0068 | -0.0805 | -82.4118
-7.5 | -0.501 | 0.00651 | -0.0806 | -76.9585
-7 | -0.4412 | 0.00627 | -0.0809 | -70.3668
-6.5 | -0.3814 | 0.00606 | -0.0813 | -62.9373
-6 | -0.3217 | 0.00583 | -0.0817 | -55.1801
-5.5 | -0.2619 | 0.0056 | -0.0822 | -46.7679
-5 | -0.2016 | 0.00541 | -0.0829 | -37.2643
-4.5 | -0.1411 | 0.00525 | -0.0837 | -26.8762
-4 | -0.0807 | 0.00509 | -0.0844 | -15.8546
-3.5 | -0.0205 | 0.00495 | -0.0853 | -4.1414
-2.5 | 0.1008 | 0.00471 | -0.0871 | 21.4013
-2 | 0.1611 | 0.00462 | -0.0881 | 34.8701
-1.5 | 0.2217 | 0.00451 | -0.0891 | 49.1574
-1 | 0.2819 | 0.00435 | -0.09 | 64.8046
-0.5 | 0.341 | 0.00413 | -0.0909 | 82.5666
0 | 0.3992 | 0.00377 | -0.0916 | 105.8886
0.5 | 0.4575 | 0.00343 | -0.0925 | 133.3819
1 | 0.506 | 0.00343 | -0.0916 | 147.5219
1.5 | 0.5462 | 0.00449 | -0.0888 | 121.6481
2 | 0.5926 | 0.00511 | -0.0871 | 115.9687
2.5 | 0.6379 | 0.0057 | -0.0851 | 111.9123
3 | 0.6819 | 0.00626 | -0.0828 | 108.9297
3.5 | 0.7259 | 0.00674 | -0.0804 | 107.7003
4 | 0.7674 | 0.00713 | -0.0774 | 107.6297
4.5 | 0.8061 | 0.00743 | -0.0738 | 108.4926
5 | 0.8484 | 0.00777 | -0.071 | 109.1892
5.5 | 0.8928 | 0.00812 | -0.0687 | 109.9507
6 | 0.9367 | 0.00852 | -0.0664 | 109.9413
6.5 | 0.9805 | 0.00895 | -0.0641 | 109.5531
7 | 1.0244 | 0.00939 | -0.0618 | 109.0948
7.5 | 1.0677 | 0.00989 | -0.0594 | 107.9575
8 | 1.1102 | 0.01044 | -0.0569 | 106.341
8.5 | 1.1529 | 0.011 | -0.0545 | 104.8091
9 | 1.1956 | 0.01161 | -0.0521 | 102.9802
9.5 | 1.2354 | 0.01233 | -0.0493 | 100.1946
10 | 1.2771 | 0.01304 | -0.0468 | 97.9371
10.5 | 1.3176 | 0.0138 | -0.0441 | 95.4783
11 | 1.3577 | 0.01461 | -0.0414 | 92.9295
11.5 | 1.3967 | 0.01553 | -0.0386 | 89.9356
12 | 1.4326 | 0.0166 | -0.0355 | 86.3012
12.5 | 1.4705 | 0.01767 | -0.0326 | 83.2201
13 | 1.5061 | 0.01886 | -0.0295 | 79.8568
13.5 | 1.5398 | 0.02024 | -0.0264 | 76.0771
14 | 1.5718 | 0.0218 | -0.023 | 72.1009
14.5 | 1.603 | 0.02345 | -0.0198 | 68.3582
15 | 1.6307 | 0.02539 | -0.0164 | 64.2261
15.5 | 1.6542 | 0.02741 | -0.0126 | 60.3502
16 | 1.6794 | 0.02978 | -0.0094 | 56.3936
16.5 | 1.7042 | 0.03231 | -0.0064 | 52.7453
17 | 1.7244 | 0.0353 | -0.0034 | 48.8499
17.5 | 1.7362 | 0.03912 | -0.0002 | 44.3814
18 | 1.7516 | 0.04286 | 0.0023 | 40.8679
18.5 | 1.7637 | 0.04712 | 0.0045 | 37.43
19 | 1.7662 | 0.05253 | 0.0063 | 33.6227
19.5 | 1.7606 | 0.05915 | 0.0073 | 29.765
20 | 1.7511 | 0.06669 | 0.0072 | 26.2573

## 135. Re 16M Mach 0.50 (1)
BIGFOIL.COM POLAR EXPORT
NACA66-414 a=0.8
NACA66-414 a=0.8 |  |  |  | Cl Max: | 1.265 | at alpha= | 20 | deg
JavaFoil+Calcfoil stall+Eppler ext transition |  |  |  | L/D Max: | 112.706 | at alpha= | 2.5 | deg
Re: | 16000000 |  |  | Cd Min: | 0.00545 | at alpha= | -2 | deg
Mach: | 0.5 |  |  | Cl=0 at alpha= | -3.2101 | deg
|  |  |  | @ Cl=0.1, Cd= | 0.0055374
|  |  |  | @ Cl=0.4, Cd= | 0.0057229
|  |  |  | @ Cl=0.6, Cd= | 0.0062526
alpha (deg) | Cl | Cd | Cm | Cl/Cd
-20 | -0.927 | 0.16798 | -0.027 | -5.516
-19.5 | -0.902 | 0.15437 | -0.029 | -5.845
-19 | -0.874 | 0.15001 | -0.029 | -5.823
-18.5 | -0.846 | 0.14636 | -0.029 | -5.779
-18 | -0.818 | 0.1373 | -0.029 | -5.959
-17.5 | -0.791 | 0.13115 | -0.03 | -6.032
-17 | -0.765 | 0.12228 | -0.031 | -6.259
-16.5 | -0.739 | 0.11404 | -0.032 | -6.476
-16 | -0.711 | 0.10838 | -0.032 | -6.558
-15.5 | -0.687 | 0.09748 | -0.035 | -7.049
-15 | -0.673 | 0.07874 | -0.04 | -8.547
-14.5 | -0.696 | 0.03745 | -0.051 | -18.573
-14 | -0.598 | 0.09473 | -0.033 | -6.316
-13.5 | -0.571 | 0.08874 | -0.034 | -6.439
-13 | -0.55 | 0.07565 | -0.039 | -7.27
-12.5 | -0.544 | 0.05131 | -0.049 | -10.612
-12 | -0.576 | 0.01574 | -0.061 | -36.616
-11.5 | -0.553 | 0.01259 | -0.064 | -43.909
-11 | -0.523 | 0.01138 | -0.065 | -45.992
-10.5 | -0.404 | 0.07069 | -0.033 | -5.711
-10 | -0.376 | 0.06338 | -0.034 | -5.94
-9.5 | -0.35 | 0.05716 | -0.037 | -6.118
-9 | -0.326 | 0.04866 | -0.045 | -6.707
-8.5 | -0.36 | 0.009 | -0.072 | -40.006
-8 | -0.266 | 0.04964 | -0.037 | -5.358
-7.5 | -0.238 | 0.04862 | -0.035 | -4.891
-7 | -0.337 | 0.04171 | -0.043 | -8.085
-6.5 | -0.398 | 0.00756 | -0.078 | -52.66
-6 | -0.355 | 0.00704 | -0.079 | -50.468
-5.5 | -0.301 | 0.00675 | -0.08 | -44.59
-5 | -0.241 | 0.0065 | -0.081 | -37.014
-4.5 | -0.176 | 0.00615 | -0.082 | -28.562
-4 | -0.109 | 0.00596 | -0.084 | -18.232
-3.5 | -0.04 | 0.00582 | -0.085 | -6.938
-3 | 0.029 | 0.00564 | -0.086 | 5.094
-2.5 | 0.098 | 0.00554 | -0.087 | 17.766
-2 | 0.168 | 0.00545 | -0.089 | 30.917
-1.5 | 0.239 | 0.00573 | -0.09 | 41.668
-1 | 0.31 | 0.00582 | -0.091 | 53.169
-0.5 | 0.38 | 0.00567 | -0.092 | 67.007
0 | 0.448 | 0.00585 | -0.093 | 76.569
0.5 | 0.517 | 0.00604 | -0.094 | 85.592
1 | 0.586 | 0.00621 | -0.095 | 94.277
1.5 | 0.655 | 0.00642 | -0.096 | 101.92
2 | 0.723 | 0.00651 | -0.097 | 111.094
2.5 | 0.787 | 0.00698 | -0.098 | 112.706
3 | 0.852 | 0.00848 | -0.099 | 100.506
3.5 | 0.916 | 0.00894 | -0.1 | 102.417
4 | 0.978 | 0.00934 | -0.102 | 104.722
4.5 | 1.036 | 0.00978 | -0.103 | 105.891
5 | 1.089 | 0.01027 | -0.104 | 106.089
5.5 | 1.135 | 0.01076 | -0.105 | 105.563
6 | 1.171 | 0.01147 | -0.106 | 102.15
6.5 | 1.192 | 0.01218 | -0.107 | 97.851
7 | 1.184 | 0.01296 | -0.108 | 91.372
7.5 | 1.114 | 0.01402 | -0.109 | 79.427
8 | 0.749 | 0.01501 | -0.11 | 49.903
8.5 | 0.644 | 0.0543 | -0.058 | 11.859
9 | 0.813 | 0.01578 | -0.112 | 51.541
9.5 | 0.845 | 0.01691 | -0.113 | 49.973
10 | 0.876 | 0.01828 | -0.113 | 47.916
10.5 | 0.904 | 0.02026 | -0.114 | 44.627
11 | 0.778 | 0.07546 | -0.061 | 10.31
11.5 | 0.97 | 0.02058 | -0.116 | 47.108
12 | 0.999 | 0.02239 | -0.117 | 44.627
12.5 | 1.027 | 0.02481 | -0.117 | 41.38
13 | 1.04 | 0.03109 | -0.116 | 33.44
13.5 | 1.09 | 0.02536 | -0.119 | 42.992
14 | 1.113 | 0.02911 | -0.119 | 38.251
14.5 | 1.111 | 0.04102 | -0.115 | 27.07
15 | 1.133 | 0.04542 | -0.115 | 24.952
15.5 | 1.022 | 0.11806 | -0.075 | 8.66
16 | 1.053 | 0.12076 | -0.079 | 8.723
16.5 | 1.084 | 0.12446 | -0.082 | 8.709
17 | 1.101 | 0.14577 | -0.077 | 7.553
17.5 | 1.13 | 0.14829 | -0.079 | 7.617
18 | 1.159 | 0.15088 | -0.082 | 7.681
18.5 | 1.188 | 0.15705 | -0.085 | 7.562
19 | 1.208 | 0.17872 | -0.082 | 6.76
19.5 | 1.236 | 0.18593 | -0.084 | 6.649
20 | 1.265 | 0.19108 | -0.087 | 6.619

## 136. Re 16M Mach 0.50 (2)
BIGFOIL.COM POLAR EXPORT
NACA66-414 a=0.8
NACA66-414 a=0.8 |  |  |  | Cl Max: | 1.2922 | at alpha= | 10 | deg
XFOIL ncrit=9 |  |  |  | L/D Max: | 199.898 | at alpha= | 1 | deg
Re: | 16000000 |  |  | Cd Min: | 0.13324 | at alpha= | 15 | deg
Mach: | 0.5 |  |  | Cl=0 at alpha= | -3.3621 | deg
|  |  |  | @ Cl=0.1, Cd= | 0.0048805
|  |  |  | @ Cl=0.4, Cd= | 0.004191
|  |  |  | @ Cl=0.6, Cd= | 0.0032288
alpha (deg) | Cl | Cd | Cm | Cl/Cd
-12.5 | -0.2929 | 0.09818 | -0.1086 | -2.9833
-12 | -0.3029 | 0.08751 | -0.1149 | -3.4613
-11.5 | -0.3207 | 0.07642 | -0.1217 | -4.1965
-11 | -0.3263 | 0.06733 | -0.1273 | -4.8463
-10.5 | -0.3499 | 0.0531 | -0.1388 | -6.5895
-10 | -0.3702 | 0.04405 | -0.1446 | -8.4041
-9.5 | -0.4116 | 0.03627 | -0.145 | -11.3482
-9 | -0.4493 | 0.03067 | -0.1401 | -14.6495
-8.5 | -0.4951 | 0.02587 | -0.129 | -19.138
-8 | -0.52 | 0.01942 | -0.12 | -26.7765
-7.5 | -0.5231 | 0.01276 | -0.112 | -40.9953
-7 | -0.4927 | 0.00862 | -0.1059 | -57.1578
-6.5 | -0.4365 | 0.00715 | -0.102 | -61.049
-6 | -0.3694 | 0.00651 | -0.0999 | -56.7435
-5.5 | -0.2992 | 0.00613 | -0.0988 | -48.8091
-5 | -0.2295 | 0.0058 | -0.0981 | -39.569
-4.5 | -0.1594 | 0.00556 | -0.0979 | -28.6691
-4 | -0.0892 | 0.00536 | -0.0981 | -16.6418
-3.5 | -0.0192 | 0.00517 | -0.0986 | -3.7137
-3 | 0.0504 | 0.00498 | -0.0992 | 10.1205
-2.5 | 0.1202 | 0.00484 | -0.1001 | 24.8347
-2 | 0.1893 | 0.00472 | -0.101 | 40.1059
-1.5 | 0.2581 | 0.00463 | -0.102 | 55.7451
-1 | 0.3273 | 0.00449 | -0.1032 | 72.8953
-0.5 | 0.3943 | 0.00423 | -0.104 | 93.2151
0 | 0.46 | 0.00378 | -0.1048 | 121.6931
1 | 0.5897 | 0.00295 | -0.1062 | 199.8983
1.5 | 0.6296 | 0.00403 | -0.1016 | 156.2283
2 | 0.6541 | 0.00514 | -0.0939 | 127.2568
2.5 | 0.6678 | 0.0059 | -0.0837 | 113.1864
3 | 0.6856 | 0.00688 | -0.0748 | 99.6512
3.5 | 0.7145 | 0.00784 | -0.0683 | 91.1352
4 | 0.7502 | 0.00876 | -0.063 | 85.6393
4.5 | 0.8003 | 0.00933 | -0.0603 | 85.7771
5 | 0.8498 | 0.00995 | -0.0573 | 85.407
5.5 | 0.9009 | 0.01056 | -0.0544 | 85.3125
6 | 0.951 | 0.01126 | -0.0513 | 84.4583
6.5 | 1.0011 | 0.012 | -0.048 | 83.425
7 | 1.0518 | 0.0128 | -0.0446 | 82.1719
7.5 | 1.1001 | 0.01374 | -0.0408 | 80.0655
8 | 1.1489 | 0.01475 | -0.0367 | 77.8915
8.5 | 1.1981 | 0.01583 | -0.0325 | 75.6854
9 | 1.2443 | 0.01717 | -0.0276 | 72.4694
9.5 | 1.2821 | 0.01901 | -0.0216 | 67.4435
10 | 1.2922 | 0.02235 | -0.013 | 57.8166
10.5 | 1.2778 | 0.02749 | -0.0035 | 46.4824
11 | 1.2631 | 0.03383 | 0.004 | 37.3367
11.5 | 1.2295 | 0.04213 | 0.0099 | 29.1835
12 | 1.1919 | 0.05155 | 0.0131 | 23.1212
12.5 | 1.1516 | 0.06248 | 0.013 | 18.4315
13 | 1.1149 | 0.07474 | 0.0094 | 14.917
13.5 | 1.0823 | 0.08832 | 0.0026 | 12.2543
14 | 1.0545 | 0.10308 | -0.0068 | 10.2299
14.5 | 1.0325 | 0.11843 | -0.0174 | 8.7182
15 | 1.0184 | 0.13324 | -0.0272 | 7.6434

## 137. Re 18M Mach 0.00 (1)
BIGFOIL.COM POLAR EXPORT
NACA66-414 a=0.8
NACA66-414 a=0.8 |  |  |  | Cl Max: | 1.355 | at alpha= | 11 | deg
JavaFoil+Calcfoil stall+Eppler ext transition |  |  |  | L/D Max: | 127.899 | at alpha= | 2.5 | deg
Re: | 18000000 |  |  | Cd Min: | 0.00537 | at alpha= | 2.5 | deg
Mach: | 0 |  |  | Cl=0 at alpha= | -3.2083 | deg
|  |  |  | @ Cl=0.1, Cd= | 0.0058523
|  |  |  | @ Cl=0.4, Cd= | 0.0055562
|  |  |  | @ Cl=0.6, Cd= | 0.0055528
alpha (deg) | Cl | Cd | Cm | Cl/Cd
-17.5 | -0.6 | 0.12496 | -0.024 | -4.798
-17 | -0.618 | 0.11818 | -0.024 | -5.232
-16.5 | -0.637 | 0.11146 | -0.026 | -5.711
-16 | -0.653 | 0.1045 | -0.027 | -6.252
-15.5 | -0.668 | 0.09844 | -0.028 | -6.788
-15 | -0.68 | 0.09286 | -0.029 | -7.326
-14.5 | -0.691 | 0.08676 | -0.03 | -7.961
-14 | -0.701 | 0.0784 | -0.033 | -8.935
-13.5 | -0.712 | 0.06196 | -0.038 | -11.484
-13 | -0.696 | 0.06415 | -0.037 | -10.852
-12.5 | -0.792 | 0.01335 | -0.052 | -59.322
-12 | -0.792 | 0.01049 | -0.055 | -75.473
-11.5 | -0.776 | 0.00961 | -0.056 | -80.79
-11 | -0.757 | 0.00884 | -0.058 | -85.588
-10.5 | -0.73 | 0.00809 | -0.059 | -90.203
-10 | -0.699 | 0.00841 | -0.06 | -83.025
-9.5 | -0.662 | 0.00792 | -0.061 | -83.594
-9 | -0.623 | 0.00758 | -0.062 | -82.2
-8.5 | -0.58 | 0.00731 | -0.063 | -79.372
-8 | -0.534 | 0.00701 | -0.064 | -76.233
-7.5 | -0.486 | 0.00673 | -0.065 | -72.166
-7 | -0.435 | 0.00646 | -0.066 | -67.359
-6.5 | -0.382 | 0.00627 | -0.067 | -60.883
-6 | -0.327 | 0.00606 | -0.068 | -53.982
-5.5 | -0.271 | 0.00588 | -0.069 | -46.061
-5 | -0.213 | 0.00577 | -0.07 | -36.925
-4.5 | -0.154 | 0.00561 | -0.071 | -27.527
-4 | -0.095 | 0.00548 | -0.072 | -17.354
-3.5 | -0.035 | 0.00543 | -0.074 | -6.481
-3 | 0.025 | 0.00566 | -0.075 | 4.415
-2.5 | 0.085 | 0.00584 | -0.076 | 14.639
-2 | 0.146 | 0.00589 | -0.077 | 24.824
-1.5 | 0.207 | 0.00602 | -0.078 | 34.363
-1 | 0.268 | 0.0061 | -0.079 | 43.944
-0.5 | 0.329 | 0.00569 | -0.08 | 57.806
0 | 0.389 | 0.00554 | -0.081 | 70.348
0.5 | 0.45 | 0.00563 | -0.082 | 79.89
1 | 0.51 | 0.0057 | -0.083 | 89.481
1.5 | 0.571 | 0.00549 | -0.084 | 103.969
2 | 0.631 | 0.00562 | -0.085 | 112.16
2.5 | 0.687 | 0.00537 | -0.086 | 127.899
3 | 0.746 | 0.00636 | -0.087 | 117.326
3.5 | 0.803 | 0.00745 | -0.088 | 107.743
4 | 0.859 | 0.0077 | -0.089 | 111.563
4.5 | 0.914 | 0.00795 | -0.09 | 114.95
5 | 0.968 | 0.00826 | -0.09 | 117.153
5.5 | 1.02 | 0.00855 | -0.091 | 119.211
6 | 1.069 | 0.00887 | -0.092 | 120.585
6.5 | 1.117 | 0.00924 | -0.093 | 120.913
7 | 1.162 | 0.00963 | -0.094 | 120.616
7.5 | 1.204 | 0.01001 | -0.095 | 120.248
8 | 1.242 | 0.01042 | -0.096 | 119.189
8.5 | 1.274 | 0.01083 | -0.097 | 117.66
9 | 1.301 | 0.01137 | -0.098 | 114.426
9.5 | 1.322 | 0.01181 | -0.098 | 111.983
10 | 1.339 | 0.01238 | -0.099 | 108.105
10.5 | 1.35 | 0.01289 | -0.1 | 104.676
11 | 1.355 | 0.01361 | -0.101 | 99.535
11.5 | 1.355 | 0.01431 | -0.102 | 94.657
12 | 1.349 | 0.01507 | -0.102 | 89.53
12.5 | 1.334 | 0.01587 | -0.103 | 84.054
13 | 1.311 | 0.01677 | -0.104 | 78.154
13.5 | 1.282 | 0.01782 | -0.104 | 71.947
14 | 1.249 | 0.01886 | -0.105 | 66.238
14.5 | 1.21 | 0.02063 | -0.105 | 58.654
15 | 1.171 | 0.02179 | -0.106 | 53.716
15.5 | 1.125 | 0.02434 | -0.106 | 46.204
16 | 1.063 | 0.03132 | -0.104 | 33.939

## 138. Re 18M Mach 0.00 (2)
BIGFOIL.COM POLAR EXPORT
NACA66-414 a=0.8
NACA66-414 a=0.8 |  |  |  | Cl Max: | 1.8409 | at alpha= | 20 | deg
XFOIL ncrit=9 |  |  |  | L/D Max: | 120.729 | at alpha= | 1 | deg
Re: | 18000000 |  |  | Cd Min: | 0.04025 | at alpha= | 20 | deg
Mach: | 0 |  |  | Cl=0 at alpha= | -3.3194 | deg
|  |  |  | @ Cl=0.1, Cd= | 0.0046121
|  |  |  | @ Cl=0.4, Cd= | 0.0038383
|  |  |  | @ Cl=0.6, Cd= | 0.0054226
alpha (deg) | Cl | Cd | Cm | Cl/Cd
-20 | -1.5355 | 0.02172 | -0.1027 | -70.6952
-19.5 | -1.5177 | 0.01995 | -0.1003 | -76.0752
-19 | -1.4963 | 0.01848 | -0.0979 | -80.9686
-18.5 | -1.4731 | 0.01721 | -0.0953 | -85.5956
-18 | -1.4476 | 0.01611 | -0.0926 | -89.8572
-17.5 | -1.4212 | 0.01514 | -0.0897 | -93.8705
-17 | -1.3941 | 0.01431 | -0.0864 | -97.4214
-16.5 | -1.3673 | 0.01359 | -0.0826 | -100.6107
-16 | -1.3404 | 0.01299 | -0.0784 | -103.1871
-15 | -1.2579 | 0.01179 | -0.0754 | -106.6921
-14.5 | -1.2143 | 0.01117 | -0.0742 | -108.7108
-14 | -1.1694 | 0.01054 | -0.0732 | -110.9488
-13.5 | -1.1213 | 0.01006 | -0.0726 | -111.4612
-13 | -1.0717 | 0.00963 | -0.0723 | -111.2876
-12.5 | -1.021 | 0.00924 | -0.0722 | -110.4978
-12 | -0.9692 | 0.00887 | -0.0721 | -109.2672
-11.5 | -0.9169 | 0.00853 | -0.0722 | -107.4912
-11 | -0.8638 | 0.0082 | -0.0724 | -105.3415
-10.5 | -0.8102 | 0.00788 | -0.0726 | -102.8173
-9.5 | -0.7017 | 0.00727 | -0.0733 | -96.5199
-9 | -0.6471 | 0.00695 | -0.0736 | -93.1079
-8.5 | -0.5924 | 0.00664 | -0.074 | -89.2169
-8 | -0.5365 | 0.0064 | -0.0746 | -83.8281
-7.5 | -0.4801 | 0.00618 | -0.0753 | -77.6861
-7 | -0.4234 | 0.00598 | -0.076 | -70.8027
-6 | -0.3097 | 0.00558 | -0.0774 | -55.5018
-5.5 | -0.2525 | 0.00539 | -0.0782 | -46.846
-5 | -0.1947 | 0.00523 | -0.0791 | -37.2275
-4.5 | -0.1367 | 0.00509 | -0.08 | -26.8566
-4 | -0.079 | 0.00495 | -0.0809 | -15.9596
-3.5 | -0.0211 | 0.00483 | -0.0818 | -4.3685
-3 | 0.0373 | 0.00471 | -0.0828 | 7.9193
-2.5 | 0.0954 | 0.00462 | -0.0837 | 20.6494
-2 | 0.1537 | 0.00452 | -0.0847 | 34.0044
-1.5 | 0.2121 | 0.00441 | -0.0857 | 48.0952
-1 | 0.2698 | 0.00429 | -0.0866 | 62.8904
-0.5 | 0.327 | 0.00412 | -0.0874 | 79.3689
0 | 0.3832 | 0.00386 | -0.0881 | 99.2746
0.5 | 0.4374 | 0.00379 | -0.0885 | 115.409
1 | 0.4805 | 0.00398 | -0.0871 | 120.7286
1.5 | 0.5248 | 0.00463 | -0.0855 | 113.3477
2 | 0.5722 | 0.00519 | -0.0844 | 110.2505
2.5 | 0.6212 | 0.0056 | -0.0836 | 110.9286
3 | 0.6681 | 0.00609 | -0.0824 | 109.7044
3.5 | 0.7148 | 0.00653 | -0.081 | 109.464
4 | 0.7637 | 0.00684 | -0.0802 | 111.652
4.5 | 0.8133 | 0.0071 | -0.0794 | 114.5493
5 | 0.8616 | 0.00736 | -0.0784 | 117.0652
5.5 | 0.9059 | 0.00758 | -0.0766 | 119.5119
6 | 0.9433 | 0.00788 | -0.0733 | 119.7081
6.5 | 0.9835 | 0.00823 | -0.0708 | 119.5018
7 | 1.0255 | 0.00857 | -0.0687 | 119.6616
7.5 | 1.0665 | 0.00895 | -0.0665 | 119.162
8 | 1.1064 | 0.00941 | -0.0642 | 117.577
8.5 | 1.1483 | 0.00983 | -0.0624 | 116.8159
9 | 1.1886 | 0.01031 | -0.0603 | 115.2861
9.5 | 1.2271 | 0.01088 | -0.058 | 112.7849
10 | 1.2668 | 0.01143 | -0.056 | 110.8311
10.5 | 1.3054 | 0.01202 | -0.0539 | 108.6023
11 | 1.3448 | 0.01261 | -0.052 | 106.6455
11.5 | 1.3821 | 0.01329 | -0.0498 | 103.9955
12 | 1.4194 | 0.014 | -0.0477 | 101.3857
12.5 | 1.4533 | 0.01487 | -0.0453 | 97.7337
13 | 1.4874 | 0.01577 | -0.0429 | 94.3183
13.5 | 1.5225 | 0.01664 | -0.0408 | 91.4964
14 | 1.5553 | 0.01763 | -0.0385 | 88.2189
14.5 | 1.5882 | 0.01867 | -0.0364 | 85.067
15 | 1.6173 | 0.01991 | -0.0339 | 81.2305
15.5 | 1.6441 | 0.02131 | -0.0312 | 77.1516
16 | 1.6733 | 0.02239 | -0.0289 | 74.7343
16.5 | 1.7006 | 0.02393 | -0.0267 | 71.0656
17 | 1.7262 | 0.02563 | -0.0244 | 67.3508
17.5 | 1.744 | 0.02792 | -0.0216 | 62.4642
18 | 1.7667 | 0.02998 | -0.0195 | 58.9293
18.5 | 1.7918 | 0.03191 | -0.0178 | 56.1517
19 | 1.8083 | 0.03457 | -0.0156 | 52.3084
19.5 | 1.8248 | 0.03735 | -0.0137 | 48.8568
20 | 1.8409 | 0.04025 | -0.0121 | 45.7366

## 139. Re 18M Mach 0.10 (1)
BIGFOIL.COM POLAR EXPORT
NACA66-414 a=0.8
NACA66-414 a=0.8 |  |  |  | Cl Max: | 1.346 | at alpha= | 11 | deg
JavaFoil+Calcfoil stall+Eppler ext transition |  |  |  | L/D Max: | 128.702 | at alpha= | 2.5 | deg
Re: | 18000000 |  |  | Cd Min: | 0.00537 | at alpha= | 2.5 | deg
Mach: | 0.1 |  |  | Cl=0 at alpha= | -3.2083 | deg
|  |  |  | @ Cl=0.1, Cd= | 0.0058215
|  |  |  | @ Cl=0.4, Cd= | 0.0055507
|  |  |  | @ Cl=0.6, Cd= | 0.005592
alpha (deg) | Cl | Cd | Cm | Cl/Cd
-17 | -0.58 | 0.12014 | -0.024 | -4.827
-16.5 | -0.601 | 0.1141 | -0.025 | -5.266
-16 | -0.622 | 0.10679 | -0.026 | -5.82
-15.5 | -0.639 | 0.10073 | -0.027 | -6.349
-15 | -0.656 | 0.09497 | -0.028 | -6.903
-14.5 | -0.668 | 0.08967 | -0.029 | -7.452
-14 | -0.68 | 0.08241 | -0.031 | -8.247
-13.5 | -0.681 | 0.07521 | -0.033 | -9.049
-13 | -0.695 | 0.05647 | -0.04 | -12.308
-12.5 | -0.77 | 0.01599 | -0.052 | -48.151
-12 | -0.778 | 0.0111 | -0.055 | -70.135
-11.5 | -0.768 | 0.00987 | -0.056 | -77.745
-11 | -0.751 | 0.00897 | -0.058 | -83.671
-10.5 | -0.725 | 0.00782 | -0.059 | -92.799
-10 | -0.697 | 0.00841 | -0.06 | -82.846
-9.5 | -0.661 | 0.00805 | -0.061 | -82.147
-9 | -0.623 | 0.00767 | -0.062 | -81.21
-8.5 | -0.58 | 0.00739 | -0.063 | -78.551
-8 | -0.535 | 0.00704 | -0.064 | -76.042
-7.5 | -0.487 | 0.00673 | -0.065 | -72.336
-7 | -0.436 | 0.00651 | -0.066 | -67.047
-6.5 | -0.383 | 0.00626 | -0.068 | -61.227
-6 | -0.328 | 0.00606 | -0.069 | -54.166
-5.5 | -0.272 | 0.00596 | -0.07 | -45.637
-5 | -0.214 | 0.00578 | -0.071 | -37.058
-4.5 | -0.155 | 0.00559 | -0.072 | -27.764
-4 | -0.096 | 0.00545 | -0.073 | -17.519
-3.5 | -0.035 | 0.00541 | -0.074 | -6.542
-3 | 0.025 | 0.00567 | -0.075 | 4.434
-2.5 | 0.086 | 0.00581 | -0.076 | 14.779
-2 | 0.147 | 0.00586 | -0.077 | 25.07
-1.5 | 0.208 | 0.006 | -0.078 | 34.685
-1 | 0.27 | 0.00608 | -0.079 | 44.318
-0.5 | 0.331 | 0.00573 | -0.08 | 57.699
0 | 0.391 | 0.00553 | -0.081 | 70.818
0.5 | 0.452 | 0.00567 | -0.082 | 79.774
1 | 0.513 | 0.00568 | -0.083 | 90.278
1.5 | 0.573 | 0.00552 | -0.084 | 103.925
2 | 0.633 | 0.00568 | -0.085 | 111.479
2.5 | 0.691 | 0.00537 | -0.086 | 128.702
3 | 0.749 | 0.00639 | -0.087 | 117.326
3.5 | 0.806 | 0.00749 | -0.088 | 107.718
4 | 0.863 | 0.00774 | -0.089 | 111.506
4.5 | 0.918 | 0.00802 | -0.09 | 114.566
5 | 0.972 | 0.00829 | -0.091 | 117.226
5.5 | 1.024 | 0.00862 | -0.092 | 118.733
6 | 1.074 | 0.00893 | -0.093 | 120.28
6.5 | 1.121 | 0.00932 | -0.094 | 120.287
7 | 1.166 | 0.00969 | -0.095 | 120.299
7.5 | 1.208 | 0.01011 | -0.095 | 119.427
8 | 1.245 | 0.01051 | -0.096 | 118.446
8.5 | 1.276 | 0.01093 | -0.097 | 116.713
9 | 1.301 | 0.01149 | -0.098 | 113.201
9.5 | 1.321 | 0.01193 | -0.099 | 110.737
10 | 1.336 | 0.01246 | -0.1 | 107.155
10.5 | 1.344 | 0.01305 | -0.101 | 102.992
11 | 1.346 | 0.01379 | -0.101 | 97.59
11.5 | 1.343 | 0.01453 | -0.102 | 92.369
12 | 1.333 | 0.01531 | -0.103 | 87.09
12.5 | 1.313 | 0.01626 | -0.104 | 80.762
13 | 1.285 | 0.01727 | -0.104 | 74.379
13.5 | 1.251 | 0.01825 | -0.105 | 68.547
14 | 1.212 | 0.01937 | -0.105 | 62.578
14.5 | 1.166 | 0.02147 | -0.106 | 54.323
15 | 1.121 | 0.02288 | -0.106 | 48.978
15.5 | 1.063 | 0.02729 | -0.105 | 38.955
16 | 0.995 | 0.03553 | -0.103 | 28.008

## 140. Re 18M Mach 0.10 (2)
BIGFOIL.COM POLAR EXPORT
NACA66-414 a=0.8
NACA66-414 a=0.8 |  |  |  | Cl Max: | 1.8353 | at alpha= | 20 | deg
XFOIL ncrit=9 |  |  |  | L/D Max: | 122.43 | at alpha= | 1 | deg
Re: | 18000000 |  |  | Cd Min: | 0.04307 | at alpha= | 20 | deg
Mach: | 0.1 |  |  | Cl=0 at alpha= | -3.3206 | deg
|  |  |  | @ Cl=0.1, Cd= | 0.0046134
|  |  |  | @ Cl=0.4, Cd= | 0.003839
|  |  |  | @ Cl=0.6, Cd= | 0.0053985
alpha (deg) | Cl | Cd | Cm | Cl/Cd
-20 | -1.506 | 0.02516 | -0.1107 | -59.8569
-19.5 | -1.5133 | 0.02171 | -0.107 | -69.7052
-19 | -1.4943 | 0.01993 | -0.1044 | -74.9774
-18.5 | -1.4727 | 0.01842 | -0.1016 | -79.9511
-18 | -1.4487 | 0.0171 | -0.0987 | -84.7193
-17.5 | -1.4231 | 0.01596 | -0.0956 | -89.1667
-17 | -1.3963 | 0.01498 | -0.0923 | -93.2109
-16.5 | -1.3682 | 0.01415 | -0.0887 | -96.6926
-16 | -1.3426 | 0.01342 | -0.0842 | -100.0447
-15.5 | -1.309 | 0.01283 | -0.0808 | -102.0265
-15 | -1.2667 | 0.0122 | -0.079 | -103.8279
-14.5 | -1.2229 | 0.01156 | -0.0775 | -105.7872
-14 | -1.1783 | 0.01087 | -0.0761 | -108.3993
-13.5 | -1.1304 | 0.01032 | -0.0752 | -109.5349
-13 | -1.081 | 0.00982 | -0.0746 | -110.0815
-12.5 | -1.0298 | 0.0094 | -0.0742 | -109.5532
-12 | -0.9775 | 0.00901 | -0.0739 | -108.4906
-11.5 | -0.9246 | 0.00865 | -0.0738 | -106.8902
-11 | -0.8709 | 0.0083 | -0.0738 | -104.9277
-9.5 | -0.707 | 0.00735 | -0.0744 | -96.1905
-9 | -0.6518 | 0.00702 | -0.0747 | -92.849
-8.5 | -0.5967 | 0.00669 | -0.0749 | -89.1928
-8 | -0.5404 | 0.00643 | -0.0754 | -84.0435
-7.5 | -0.4835 | 0.00621 | -0.076 | -77.8583
-7 | -0.4263 | 0.00601 | -0.0767 | -70.9318
-6 | -0.3117 | 0.00561 | -0.078 | -55.5615
-5.5 | -0.254 | 0.0054 | -0.0788 | -47.037
-5 | -0.1958 | 0.00524 | -0.0797 | -37.3664
-4.5 | -0.1375 | 0.0051 | -0.0806 | -26.9608
-4 | -0.0793 | 0.00495 | -0.0814 | -16.0202
-3.5 | -0.0211 | 0.00483 | -0.0823 | -4.3685
-3 | 0.0377 | 0.00471 | -0.0833 | 8.0042
-2.5 | 0.0961 | 0.00462 | -0.0842 | 20.8009
-2 | 0.1548 | 0.00452 | -0.0852 | 34.2478
-1.5 | 0.2136 | 0.00442 | -0.0862 | 48.3258
-1 | 0.2716 | 0.0043 | -0.0871 | 63.1628
-0.5 | 0.3292 | 0.00412 | -0.0879 | 79.9029
0 | 0.3857 | 0.00386 | -0.0887 | 99.9223
0.5 | 0.4402 | 0.00378 | -0.0891 | 116.455
1 | 0.4836 | 0.00395 | -0.0876 | 122.4304
1.5 | 0.5275 | 0.00463 | -0.0859 | 113.9309
2 | 0.5752 | 0.00518 | -0.0848 | 111.0425
2.5 | 0.624 | 0.00561 | -0.0839 | 111.2299
3 | 0.6707 | 0.00611 | -0.0825 | 109.7709
4 | 0.7659 | 0.00687 | -0.0801 | 111.4847
4.5 | 0.8154 | 0.00713 | -0.0792 | 114.3619
5 | 0.8633 | 0.00739 | -0.0781 | 116.82
5.5 | 0.9033 | 0.00761 | -0.0752 | 118.6991
6 | 0.9423 | 0.00794 | -0.0722 | 118.6776
6.5 | 0.9835 | 0.0083 | -0.0698 | 118.494
7 | 1.0259 | 0.00865 | -0.0677 | 118.6012
7.5 | 1.0676 | 0.00905 | -0.0656 | 117.9669
8 | 1.1082 | 0.00951 | -0.0633 | 116.53
8.5 | 1.1496 | 0.00996 | -0.0612 | 115.4217
9 | 1.1908 | 0.01046 | -0.0592 | 113.8432
9.5 | 1.2295 | 0.01104 | -0.0568 | 111.3678
10 | 1.2688 | 0.01163 | -0.0546 | 109.0972
10.5 | 1.3089 | 0.01222 | -0.0526 | 107.1113
11 | 1.3472 | 0.01286 | -0.0504 | 104.7589
11.5 | 1.3862 | 0.01354 | -0.0484 | 102.3781
12 | 1.4221 | 0.01433 | -0.0459 | 99.2394
12.5 | 1.4573 | 0.01522 | -0.0435 | 95.749
13 | 1.4915 | 0.01615 | -0.041 | 92.3529
13.5 | 1.5265 | 0.01707 | -0.0388 | 89.4259
14 | 1.5603 | 0.01809 | -0.0364 | 86.2521
14.5 | 1.5901 | 0.01935 | -0.0337 | 82.1757
15 | 1.6205 | 0.02063 | -0.0313 | 78.5507
15.5 | 1.6489 | 0.02201 | -0.0286 | 74.9159
16 | 1.6754 | 0.02334 | -0.0259 | 71.7823
16.5 | 1.7045 | 0.02488 | -0.0238 | 68.5088
17 | 1.7281 | 0.02682 | -0.0212 | 64.4333
17.5 | 1.7465 | 0.02922 | -0.0184 | 59.7707
18 | 1.7687 | 0.03144 | -0.0162 | 56.2564
18.5 | 1.7899 | 0.03381 | -0.0141 | 52.94
19 | 1.8082 | 0.03651 | -0.0121 | 49.5262
19.5 | 1.8186 | 0.04 | -0.0098 | 45.465
20 | 1.8353 | 0.04307 | -0.0083 | 42.612

## 141. Re 18M Mach 0.25 (1)
BIGFOIL.COM POLAR EXPORT
NACA66-414 a=0.8
NACA66-414 a=0.8 |  |  |  | Cl Max: | 1.303 | at alpha= | 9.5 | deg
JavaFoil+Calcfoil stall+Eppler ext transition |  |  |  | L/D Max: | 117.892 | at alpha= | 6.5 | deg
Re: | 18000000 |  |  | Cd Min: | 0.00538 | at alpha= | -3 | deg
Mach: | 0.25 |  |  | Cl=0 at alpha= | -3.2097 | deg
|  |  |  | @ Cl=0.1, Cd= | 0.0058424
|  |  |  | @ Cl=0.4, Cd= | 0.0056261
|  |  |  | @ Cl=0.6, Cd= | 0.0057234
alpha (deg) | Cl | Cd | Cm | Cl/Cd
-15.5 | -0.389 | 0.12058 | -0.024 | -3.226
-15 | -0.44 | 0.11388 | -0.024 | -3.861
-14.5 | -0.486 | 0.0991 | -0.026 | -4.903
-14 | -0.525 | 0.09368 | -0.026 | -5.605
-13.5 | -0.547 | 0.08668 | -0.028 | -6.316
-13 | -0.564 | 0.0816 | -0.029 | -6.914
-12.5 | -0.575 | 0.07842 | -0.029 | -7.329
-12 | -0.587 | 0.06679 | -0.035 | -8.786
-11.5 | -0.584 | 0.06574 | -0.034 | -8.882
-11 | -0.574 | 0.06608 | -0.03 | -8.679
-10.5 | -0.689 | 0.00939 | -0.06 | -73.349
-10 | -0.672 | 0.00884 | -0.061 | -76.019
-9.5 | -0.649 | 0.00788 | -0.063 | -82.375
-9 | -0.618 | 0.00811 | -0.064 | -76.145
-8.5 | -0.581 | 0.00773 | -0.065 | -75.141
-8 | -0.539 | 0.00722 | -0.066 | -74.642
-7.5 | -0.493 | 0.00691 | -0.067 | -71.277
-7 | -0.443 | 0.00664 | -0.068 | -66.779
-6.5 | -0.391 | 0.0064 | -0.069 | -60.982
-6 | -0.335 | 0.00619 | -0.07 | -54.157
-5.5 | -0.278 | 0.006 | -0.072 | -46.385
-5 | -0.219 | 0.00588 | -0.073 | -37.309
-4.5 | -0.159 | 0.00569 | -0.074 | -27.937
-4 | -0.098 | 0.00555 | -0.075 | -17.672
-3.5 | -0.036 | 0.00543 | -0.076 | -6.695
-3 | 0.026 | 0.00538 | -0.077 | 4.796
-2.5 | 0.088 | 0.00581 | -0.078 | 15.182
-2 | 0.151 | 0.00598 | -0.079 | 25.243
-1.5 | 0.214 | 0.00605 | -0.08 | 35.312
-1 | 0.277 | 0.00621 | -0.081 | 44.611
-0.5 | 0.34 | 0.00551 | -0.082 | 61.663
0 | 0.402 | 0.00563 | -0.083 | 71.36
0.5 | 0.464 | 0.00571 | -0.084 | 81.292
1 | 0.526 | 0.00546 | -0.085 | 96.473
1.5 | 0.589 | 0.00559 | -0.086 | 105.223
2 | 0.65 | 0.00633 | -0.087 | 102.799
2.5 | 0.709 | 0.00649 | -0.088 | 109.193
3 | 0.769 | 0.00655 | -0.089 | 117.353
3.5 | 0.827 | 0.0077 | -0.09 | 107.357
4 | 0.885 | 0.00798 | -0.091 | 110.88
4.5 | 0.941 | 0.00827 | -0.092 | 113.752
5 | 0.995 | 0.00859 | -0.093 | 115.861
5.5 | 1.047 | 0.00892 | -0.094 | 117.346
6 | 1.096 | 0.0093 | -0.095 | 117.861
6.5 | 1.143 | 0.00969 | -0.096 | 117.892
7 | 1.186 | 0.01016 | -0.097 | 116.719
7.5 | 1.224 | 0.01062 | -0.098 | 115.285
8 | 1.257 | 0.01108 | -0.099 | 113.468
8.5 | 1.28 | 0.01162 | -0.1 | 110.143
9 | 1.296 | 0.01221 | -0.101 | 106.142
9.5 | 1.303 | 0.0128 | -0.101 | 101.781
10 | 1.301 | 0.01336 | -0.102 | 97.342
10.5 | 1.289 | 0.01409 | -0.103 | 91.526
11 | 1.267 | 0.01516 | -0.104 | 83.58
11.5 | 1.236 | 0.0162 | -0.105 | 76.286
12 | 1.194 | 0.01731 | -0.105 | 68.975
12.5 | 1.133 | 0.01878 | -0.106 | 60.362
13 | 1.046 | 0.02318 | -0.105 | 45.106
13.5 | 0.822 | 0.08648 | -0.065 | 9.511
14 | 0.743 | 0.09735 | -0.058 | 7.63
14.5 | 0.663 | 0.10705 | -0.055 | 6.193

## 142. Re 18M Mach 0.25 (2)
BIGFOIL.COM POLAR EXPORT
NACA66-414 a=0.8
NACA66-414 a=0.8 |  |  |  | Cl Max: | 1.782 | at alpha= | 19 | deg
XFOIL ncrit=9 |  |  |  | L/D Max: | 132.54 | at alpha= | 1 | deg
Re: | 18000000 |  |  | Cd Min: | 0.0646 | at alpha= | 20 | deg
Mach: | 0.25 |  |  | Cl=0 at alpha= | -3.3273 | deg
|  |  |  | @ Cl=0.1, Cd= | 0.0046404
|  |  |  | @ Cl=0.4, Cd= | 0.0038086
|  |  |  | @ Cl=0.6, Cd= | 0.0052934
alpha (deg) | Cl | Cd | Cm | Cl/Cd
-19.5 | -1.266 | 0.0533 | -0.128 | -23.7523
-19 | -1.3116 | 0.04231 | -0.1341 | -30.9998
-18.5 | -1.3051 | 0.03746 | -0.1347 | -34.8398
-18 | -1.358 | 0.02956 | -0.1338 | -45.9405
-17.5 | -1.3643 | 0.02548 | -0.1306 | -53.544
-17 | -1.3614 | 0.02229 | -0.1266 | -61.0767
-16.5 | -1.3381 | 0.02041 | -0.1228 | -65.561
-16 | -1.3241 | 0.01819 | -0.1178 | -72.7927
-15.5 | -1.299 | 0.01671 | -0.113 | -77.7379
-15 | -1.2762 | 0.01525 | -0.1074 | -83.6852
-14.5 | -1.2448 | 0.01444 | -0.1021 | -86.205
-14 | -1.2189 | 0.01325 | -0.0958 | -91.9925
-13.5 | -1.1754 | 0.01225 | -0.0924 | -95.951
-13 | -1.1279 | 0.01135 | -0.0895 | -99.3744
-12.5 | -1.0765 | 0.01061 | -0.0873 | -101.4609
-12 | -1.0227 | 0.00999 | -0.0855 | -102.3724
-11.5 | -0.9671 | 0.00947 | -0.0841 | -102.1225
-11 | -0.9105 | 0.00897 | -0.083 | -101.505
-10.5 | -0.8532 | 0.00855 | -0.0821 | -99.7895
-10 | -0.7946 | 0.0082 | -0.0816 | -96.9024
-9.5 | -0.7367 | 0.00778 | -0.081 | -94.6915
-9 | -0.6785 | 0.00742 | -0.0807 | -91.442
-8.5 | -0.6205 | 0.00702 | -0.0804 | -88.3903
-8 | -0.5618 | 0.00666 | -0.0803 | -84.3544
-7.5 | -0.5024 | 0.00637 | -0.0804 | -78.8697
-7 | -0.4426 | 0.00614 | -0.0807 | -72.0847
-6.5 | -0.3826 | 0.00594 | -0.0811 | -64.4108
-6 | -0.3225 | 0.00573 | -0.0816 | -56.2827
-5.5 | -0.2626 | 0.00549 | -0.0821 | -47.8324
-5 | -0.2023 | 0.0053 | -0.0828 | -38.1698
-4.5 | -0.1417 | 0.00514 | -0.0836 | -27.5681
-4 | -0.0813 | 0.00501 | -0.0844 | -16.2275
-3.5 | -0.021 | 0.00486 | -0.0852 | -4.321
-3 | 0.0398 | 0.00473 | -0.0861 | 8.4144
-2.5 | 0.1003 | 0.00464 | -0.0871 | 21.6164
-2 | 0.1608 | 0.00454 | -0.088 | 35.4185
-1.5 | 0.2216 | 0.00443 | -0.0891 | 50.0226
-1 | 0.2817 | 0.00433 | -0.09 | 65.0577
-0.5 | 0.3413 | 0.00411 | -0.0909 | 83.0414
0 | 0.3995 | 0.00381 | -0.0917 | 104.8556
0.5 | 0.4565 | 0.00365 | -0.0922 | 125.0685
1 | 0.501 | 0.00378 | -0.0907 | 132.5397
1.5 | 0.5434 | 0.00461 | -0.0883 | 117.8742
2 | 0.5905 | 0.0052 | -0.0867 | 113.5577
2.5 | 0.6383 | 0.00567 | -0.0852 | 112.575
3 | 0.683 | 0.00622 | -0.083 | 109.8071
3.5 | 0.7276 | 0.0067 | -0.0807 | 108.597
4 | 0.7744 | 0.00702 | -0.0789 | 110.3134
4.5 | 0.8132 | 0.00728 | -0.0752 | 111.7033
5 | 0.8548 | 0.00762 | -0.0723 | 112.1785
5.5 | 0.8991 | 0.00795 | -0.0699 | 113.0943
6 | 0.9422 | 0.00835 | -0.0674 | 112.8383
6.5 | 0.9864 | 0.00875 | -0.0651 | 112.7314
7 | 1.0307 | 0.00919 | -0.0629 | 112.1545
7.5 | 1.0737 | 0.00968 | -0.0604 | 110.9194
8 | 1.1164 | 0.0102 | -0.0579 | 109.451
8.5 | 1.1597 | 0.01075 | -0.0556 | 107.8791
9.5 | 1.2417 | 0.01207 | -0.0502 | 102.8749
10 | 1.2842 | 0.01273 | -0.0478 | 100.8798
10.5 | 1.3247 | 0.01348 | -0.0451 | 98.2715
11 | 1.3657 | 0.01426 | -0.0425 | 95.7714
11.5 | 1.403 | 0.01521 | -0.0395 | 92.2419
12 | 1.4402 | 0.01623 | -0.0364 | 88.7369
12.5 | 1.4781 | 0.01726 | -0.0335 | 85.6373
13 | 1.5141 | 0.01843 | -0.0305 | 82.1541
13.5 | 1.5477 | 0.01981 | -0.0272 | 78.1272
14 | 1.5801 | 0.02131 | -0.0239 | 74.1483
14.5 | 1.6113 | 0.02295 | -0.0206 | 70.2092
15 | 1.6382 | 0.02492 | -0.017 | 65.7384
15.5 | 1.6643 | 0.02702 | -0.0136 | 61.5951
16 | 1.6907 | 0.02897 | -0.0102 | 58.3604
16.5 | 1.7162 | 0.03142 | -0.0071 | 54.6213
17 | 1.7366 | 0.03435 | -0.004 | 50.556
17.5 | 1.7462 | 0.03828 | -0.0006 | 45.6165
18 | 1.763 | 0.04187 | 0.002 | 42.1065
18.5 | 1.7752 | 0.04606 | 0.0042 | 38.541
19 | 1.782 | 0.051 | 0.0062 | 34.9412
19.5 | 1.777 | 0.05743 | 0.0074 | 30.942
20 | 1.7699 | 0.0646 | 0.0076 | 27.3978

## 143. Re 18M Mach 0.50 (1)
BIGFOIL.COM POLAR EXPORT
NACA66-414 a=0.8
NACA66-414 a=0.8 |  |  |  | Cl Max: | 1.263 | at alpha= | 20 | deg
JavaFoil+Calcfoil stall+Eppler ext transition |  |  |  | L/D Max: | 113.44 | at alpha= | 2.5 | deg
Re: | 18000000 |  |  | Cd Min: | 0.00563 | at alpha= | -3 | deg
Mach: | 0.5 |  |  | Cl=0 at alpha= | -3.2101 | deg
|  |  |  | @ Cl=0.1, Cd= | 0.005988
|  |  |  | @ Cl=0.4, Cd= | 0.0059171
|  |  |  | @ Cl=0.6, Cd= | 0.0063967
alpha (deg) | Cl | Cd | Cm | Cl/Cd
-20 | -0.927 | 0.17403 | -0.027 | -5.324
-19.5 | -0.902 | 0.15904 | -0.028 | -5.669
-19 | -0.873 | 0.155 | -0.028 | -5.632
-18.5 | -0.845 | 0.15384 | -0.029 | -5.495
-18 | -0.817 | 0.14474 | -0.029 | -5.647
-17.5 | -0.791 | 0.13231 | -0.03 | -5.978
-17 | -0.765 | 0.12652 | -0.031 | -6.044
-16.5 | -0.737 | 0.12214 | -0.031 | -6.032
-16 | -0.708 | 0.11613 | -0.031 | -6.099
-15.5 | -0.682 | 0.10587 | -0.032 | -6.446
-15 | -0.682 | 0.07085 | -0.043 | -9.62
-14.5 | -0.681 | 0.04605 | -0.049 | -14.792
-14 | -0.599 | 0.09393 | -0.033 | -6.376
-13.5 | -0.572 | 0.08792 | -0.034 | -6.503
-13 | -0.552 | 0.07322 | -0.04 | -7.54
-12.5 | -0.589 | 0.02433 | -0.057 | -24.208
-12 | -0.578 | 0.01499 | -0.061 | -38.554
-11.5 | -0.554 | 0.01206 | -0.064 | -45.965
-11 | -0.524 | 0.01109 | -0.065 | -47.25
-10.5 | -0.404 | 0.06986 | -0.033 | -5.779
-10 | -0.377 | 0.06294 | -0.035 | -5.984
-9.5 | -0.35 | 0.05652 | -0.038 | -6.196
-9 | -0.336 | 0.03937 | -0.052 | -8.527
-8.5 | -0.361 | 0.00884 | -0.072 | -40.78
-8 | -0.266 | 0.04942 | -0.037 | -5.383
-7.5 | -0.238 | 0.04818 | -0.035 | -4.936
-7 | -0.338 | 0.04104 | -0.044 | -8.234
-6.5 | -0.398 | 0.00737 | -0.078 | -54.026
-6 | -0.355 | 0.00695 | -0.079 | -51.113
-5.5 | -0.301 | 0.00661 | -0.08 | -45.577
-5 | -0.241 | 0.00636 | -0.081 | -37.824
-4.5 | -0.176 | 0.00611 | -0.082 | -28.749
-4 | -0.109 | 0.00592 | -0.084 | -18.36
-3.5 | -0.04 | 0.00574 | -0.085 | -7.029
-3 | 0.029 | 0.00563 | -0.086 | 5.104
-2.5 | 0.098 | 0.00599 | -0.087 | 16.441
-2 | 0.168 | 0.00592 | -0.088 | 28.438
-1.5 | 0.239 | 0.00581 | -0.09 | 41.081
-1 | 0.31 | 0.00591 | -0.091 | 52.367
-0.5 | 0.38 | 0.00587 | -0.092 | 64.72
0 | 0.448 | 0.00603 | -0.093 | 74.204
0.5 | 0.517 | 0.0062 | -0.094 | 83.297
1 | 0.586 | 0.00635 | -0.095 | 92.212
1.5 | 0.655 | 0.00658 | -0.096 | 99.475
2 | 0.723 | 0.0069 | -0.097 | 104.793
2.5 | 0.787 | 0.00694 | -0.098 | 113.44
3 | 0.852 | 0.00832 | -0.099 | 102.409
3.5 | 0.917 | 0.00876 | -0.1 | 104.618
4 | 0.979 | 0.00916 | -0.102 | 106.858
4.5 | 1.036 | 0.0096 | -0.103 | 107.929
5 | 1.09 | 0.01005 | -0.104 | 108.392
5.5 | 1.136 | 0.01058 | -0.105 | 107.421
6 | 1.172 | 0.01123 | -0.106 | 104.391
6.5 | 1.192 | 0.01194 | -0.107 | 99.86
7 | 1.185 | 0.01269 | -0.108 | 93.406
7.5 | 1.114 | 0.01375 | -0.109 | 81.039
8 | 0.749 | 0.01475 | -0.11 | 50.825
8.5 | 0.646 | 0.05325 | -0.062 | 12.13
9 | 0.814 | 0.01547 | -0.112 | 52.621
9.5 | 0.845 | 0.01654 | -0.113 | 51.117
10 | 0.876 | 0.01787 | -0.113 | 49.047
10.5 | 0.905 | 0.01979 | -0.114 | 45.748
11 | 0.778 | 0.07516 | -0.061 | 10.352
11.5 | 0.97 | 0.02013 | -0.116 | 48.201
12 | 1 | 0.0219 | -0.117 | 45.652
12.5 | 1.028 | 0.02413 | -0.117 | 42.597
13 | 1.046 | 0.02914 | -0.117 | 35.89
13.5 | 1.088 | 0.02595 | -0.119 | 41.936
14 | 1.115 | 0.0284 | -0.119 | 39.269
14.5 | 0.977 | 0.10149 | -0.079 | 9.631
15 | 1.006 | 0.10671 | -0.081 | 9.424
15.5 | 1.021 | 0.12454 | -0.073 | 8.198
16 | 1.05 | 0.12953 | -0.076 | 8.108
16.5 | 1.079 | 0.13345 | -0.079 | 8.089
17 | 1.101 | 0.14859 | -0.077 | 7.408
17.5 | 1.129 | 0.15421 | -0.079 | 7.319
18 | 1.157 | 0.15912 | -0.081 | 7.271
18.5 | 1.186 | 0.16132 | -0.084 | 7.351
19 | 1.208 | 0.18206 | -0.082 | 6.636
19.5 | 1.236 | 0.18948 | -0.084 | 6.522
20 | 1.263 | 0.19692 | -0.086 | 6.416

## 144. Re 18M Mach 0.50 (2)
BIGFOIL.COM POLAR EXPORT
NACA66-414 a=0.8
NACA66-414 a=0.8 |  |  |  | Cl Max: | 1.3004 | at alpha= | 10 | deg
XFOIL ncrit=9 |  |  |  | L/D Max: | 180.994 | at alpha= | 1 | deg
Re: | 18000000 |  |  | Cd Min: | 0.13215 | at alpha= | 15 | deg
Mach: | 0.5 |  |  | Cl=0 at alpha= | -3.3601 | deg
|  |  |  | @ Cl=0.1, Cd= | 0.004777
|  |  |  | @ Cl=0.4, Cd= | 0.0041672
|  |  |  | @ Cl=0.6, Cd= | 0.0036826
alpha (deg) | Cl | Cd | Cm | Cl/Cd
-12.5 | -0.3033 | 0.09624 | -0.1099 | -3.1515
-12 | -0.3125 | 0.08593 | -0.116 | -3.6367
-11.5 | -0.3314 | 0.07471 | -0.123 | -4.4358
-11 | -0.3374 | 0.06556 | -0.1288 | -5.1464
-10 | -0.3811 | 0.04287 | -0.1454 | -8.8897
-9.5 | -0.4221 | 0.03546 | -0.145 | -11.9036
-9 | -0.4603 | 0.02996 | -0.1396 | -15.3638
-8.5 | -0.505 | 0.02515 | -0.1284 | -20.0795
-8 | -0.5294 | 0.01865 | -0.1193 | -28.3861
-7.5 | -0.5325 | 0.01193 | -0.1112 | -44.6354
-7 | -0.4982 | 0.00822 | -0.1053 | -60.6083
-6.5 | -0.4399 | 0.00691 | -0.1015 | -63.6614
-6 | -0.3716 | 0.00633 | -0.0996 | -58.7046
-5.5 | -0.301 | 0.00599 | -0.0986 | -50.2504
-5 | -0.2307 | 0.00569 | -0.098 | -40.5448
-4.5 | -0.1604 | 0.00544 | -0.0978 | -29.4853
-4 | -0.0898 | 0.00524 | -0.0981 | -17.1374
-3.5 | -0.0195 | 0.00506 | -0.0986 | -3.8538
-3 | 0.0502 | 0.00487 | -0.0992 | 10.308
-2.5 | 0.1198 | 0.00474 | -0.1001 | 25.2743
-2 | 0.1888 | 0.00465 | -0.101 | 40.6022
-1.5 | 0.2583 | 0.00452 | -0.1021 | 57.146
-1 | 0.3273 | 0.00442 | -0.1032 | 74.0498
-0.5 | 0.3947 | 0.0042 | -0.1041 | 93.9762
0 | 0.4609 | 0.00379 | -0.105 | 121.6095
0.5 | 0.5266 | 0.0034 | -0.1058 | 154.8824
1 | 0.5828 | 0.00322 | -0.1049 | 180.9938
1.5 | 0.6211 | 0.00425 | -0.1 | 146.1412
2 | 0.649 | 0.00523 | -0.093 | 124.0918
2.5 | 0.6635 | 0.00594 | -0.0828 | 111.7003
3 | 0.6847 | 0.00689 | -0.0746 | 99.3759
3.5 | 0.7159 | 0.00778 | -0.0685 | 92.018
4 | 0.7561 | 0.00856 | -0.064 | 88.3294
4.5 | 0.8058 | 0.00913 | -0.0611 | 88.2585
5 | 0.8557 | 0.00974 | -0.0582 | 87.8542
5.5 | 0.9076 | 0.01032 | -0.0554 | 87.9457
6 | 0.9569 | 0.01103 | -0.0521 | 86.7543
6.5 | 1.0078 | 0.01174 | -0.0489 | 85.8433
7 | 1.0582 | 0.01253 | -0.0455 | 84.4533
7.5 | 1.1072 | 0.01344 | -0.0416 | 82.381
8 | 1.1575 | 0.01438 | -0.0377 | 80.4937
8.5 | 1.2061 | 0.01548 | -0.0333 | 77.9134
9 | 1.2531 | 0.01675 | -0.0285 | 74.8119
9.5 | 1.2917 | 0.01855 | -0.0224 | 69.6334
10 | 1.3004 | 0.02191 | -0.0136 | 59.3519
10.5 | 1.2859 | 0.02699 | -0.004 | 47.6436
11 | 1.2698 | 0.03336 | 0.0038 | 38.0635
11.5 | 1.2353 | 0.04167 | 0.0098 | 29.6448
12 | 1.1977 | 0.05099 | 0.0132 | 23.4889
12.5 | 1.1577 | 0.06181 | 0.0133 | 18.73
13 | 1.1212 | 0.07394 | 0.0099 | 15.1636
13.5 | 1.0884 | 0.08741 | 0.0032 | 12.4517
14 | 1.0605 | 0.10209 | -0.006 | 10.3879
14.5 | 1.0383 | 0.11735 | -0.0166 | 8.8479
15 | 1.024 | 0.13215 | -0.0264 | 7.7488

## 145. Re 20M Mach 0.00 (1)
BIGFOIL.COM POLAR EXPORT
NACA66-414 a=0.8
NACA66-414 a=0.8 |  |  |  | Cl Max: | 1.356 | at alpha= | 11 | deg
JavaFoil+Calcfoil stall+Eppler ext transition |  |  |  | L/D Max: | 123.025 | at alpha= | 6.5 | deg
Re: | 20000000 |  |  | Cd Min: | 0.0055 | at alpha= | -4 | deg
Mach: | 0 |  |  | Cl=0 at alpha= | -3.2083 | deg
|  |  |  | @ Cl=0.1, Cd= | 0.0058923
|  |  |  | @ Cl=0.4, Cd= | 0.0056267
|  |  |  | @ Cl=0.6, Cd= | 0.005648
alpha (deg) | Cl | Cd | Cm | Cl/Cd
-17.5 | -0.598 | 0.13265 | -0.022 | -4.506
-17 | -0.619 | 0.11735 | -0.025 | -5.273
-16.5 | -0.637 | 0.11001 | -0.026 | -5.792
-16 | -0.654 | 0.10348 | -0.027 | -6.322
-15.5 | -0.669 | 0.09732 | -0.028 | -6.874
-15 | -0.68 | 0.09287 | -0.029 | -7.326
-14.5 | -0.692 | 0.08532 | -0.031 | -8.111
-14 | -0.704 | 0.07538 | -0.034 | -9.337
-13.5 | -0.717 | 0.05798 | -0.039 | -12.365
-13 | -0.709 | 0.05525 | -0.04 | -12.824
-12.5 | -0.797 | 0.0123 | -0.053 | -64.826
-12 | -0.794 | 0.01015 | -0.055 | -78.175
-11.5 | -0.778 | 0.0094 | -0.056 | -82.724
-11 | -0.757 | 0.00787 | -0.058 | -96.199
-10.5 | -0.731 | 0.00874 | -0.059 | -83.69
-10 | -0.699 | 0.00824 | -0.06 | -84.809
-9.5 | -0.662 | 0.00789 | -0.061 | -83.918
-9 | -0.623 | 0.00742 | -0.062 | -83.933
-8.5 | -0.58 | 0.00716 | -0.063 | -80.949
-8 | -0.534 | 0.00688 | -0.064 | -77.672
-7.5 | -0.486 | 0.00657 | -0.065 | -73.911
-7 | -0.435 | 0.00636 | -0.066 | -68.421
-6.5 | -0.382 | 0.00615 | -0.067 | -62.087
-6 | -0.327 | 0.00596 | -0.068 | -54.904
-5.5 | -0.271 | 0.00586 | -0.069 | -46.202
-5 | -0.213 | 0.00568 | -0.07 | -37.532
-4.5 | -0.154 | 0.00555 | -0.071 | -27.797
-4 | -0.095 | 0.0055 | -0.072 | -17.282
-3.5 | -0.035 | 0.00575 | -0.074 | -6.123
-3 | 0.025 | 0.00583 | -0.075 | 4.286
-2.5 | 0.085 | 0.00588 | -0.076 | 14.539
-2 | 0.146 | 0.00593 | -0.077 | 24.638
-1.5 | 0.207 | 0.00605 | -0.078 | 34.189
-1 | 0.268 | 0.00621 | -0.079 | 43.21
-0.5 | 0.329 | 0.00584 | -0.08 | 56.312
0 | 0.39 | 0.00561 | -0.081 | 69.486
0.5 | 0.45 | 0.00571 | -0.082 | 78.805
1 | 0.51 | 0.00578 | -0.083 | 88.303
1.5 | 0.571 | 0.00559 | -0.084 | 102.162
2 | 0.631 | 0.00571 | -0.085 | 110.355
2.5 | 0.688 | 0.00586 | -0.086 | 117.373
3 | 0.746 | 0.00663 | -0.087 | 112.541
3.5 | 0.803 | 0.00735 | -0.088 | 109.253
4 | 0.86 | 0.00757 | -0.089 | 113.501
4.5 | 0.915 | 0.00786 | -0.09 | 116.404
5 | 0.968 | 0.00812 | -0.091 | 119.286
5.5 | 1.02 | 0.00841 | -0.091 | 121.271
6 | 1.07 | 0.00872 | -0.092 | 122.718
6.5 | 1.117 | 0.00908 | -0.093 | 123.025
7 | 1.162 | 0.00945 | -0.094 | 122.973
7.5 | 1.205 | 0.00987 | -0.095 | 122.112
8 | 1.243 | 0.01023 | -0.096 | 121.528
8.5 | 1.275 | 0.01064 | -0.097 | 119.801
9 | 1.301 | 0.01115 | -0.098 | 116.7
9.5 | 1.323 | 0.01163 | -0.098 | 113.731
10 | 1.339 | 0.01216 | -0.099 | 110.121
10.5 | 1.35 | 0.01264 | -0.1 | 106.833
11 | 1.356 | 0.01334 | -0.101 | 101.609
11.5 | 1.355 | 0.01401 | -0.102 | 96.767
12 | 1.35 | 0.01479 | -0.102 | 91.235
12.5 | 1.335 | 0.01559 | -0.103 | 85.618
13 | 1.311 | 0.01656 | -0.104 | 79.153
13.5 | 1.283 | 0.01746 | -0.104 | 73.451
14 | 1.25 | 0.01847 | -0.105 | 67.667
14.5 | 1.211 | 0.02016 | -0.105 | 60.069
15 | 1.172 | 0.02125 | -0.106 | 55.147
15.5 | 1.126 | 0.02367 | -0.106 | 47.583
16 | 1.064 | 0.03065 | -0.104 | 34.714

## 146. Re 20M Mach 0.00 (2)
BIGFOIL.COM POLAR EXPORT
NACA66-414 a=0.8
NACA66-414 a=0.8 |  |  |  | Cl Max: | 1.8502 | at alpha= | 20 | deg
XFOIL ncrit=9 |  |  |  | L/D Max: | 122.754 | at alpha= | 6.5 | deg
Re: | 20000000 |  |  | Cd Min: | 0.03941 | at alpha= | 20 | deg
Mach: | 0 |  |  | Cl=0 at alpha= | -3.3161 | deg
|  |  |  | @ Cl=0.1, Cd= | 0.0045408
|  |  |  | @ Cl=0.4, Cd= | 0.0040407
|  |  |  | @ Cl=0.6, Cd= | 0.0054555
alpha (deg) | Cl | Cd | Cm | Cl/Cd
-20 | -1.5402 | 0.02143 | -0.1023 | -71.8712
-19.5 | -1.5294 | 0.01931 | -0.0993 | -79.2025
-19 | -1.5076 | 0.01792 | -0.0968 | -84.1295
-18.5 | -1.4836 | 0.0167 | -0.0942 | -88.8383
-18 | -1.4579 | 0.01565 | -0.0914 | -93.1565
-17.5 | -1.4312 | 0.01474 | -0.0884 | -97.0963
-17 | -1.4042 | 0.01394 | -0.085 | -100.7317
-16.5 | -1.3785 | 0.01326 | -0.0808 | -103.9593
-16 | -1.3472 | 0.01269 | -0.0774 | -106.1623
-15.5 | -1.3058 | 0.01212 | -0.0759 | -107.7393
-15 | -1.2622 | 0.01158 | -0.0747 | -108.9983
-14.5 | -1.2175 | 0.01099 | -0.0737 | -110.7825
-14 | -1.1725 | 0.01037 | -0.0727 | -113.0665
-13.5 | -1.1243 | 0.00987 | -0.0722 | -113.9108
-13 | -1.0748 | 0.00944 | -0.0718 | -113.8559
-12.5 | -1.0238 | 0.00904 | -0.0717 | -113.2522
-12 | -0.9719 | 0.00869 | -0.0717 | -111.8412
-11.5 | -0.9193 | 0.00835 | -0.0718 | -110.0958
-11 | -0.866 | 0.00803 | -0.072 | -107.8456
-10 | -0.7576 | 0.00746 | -0.0727 | -101.555
-9 | -0.6483 | 0.00686 | -0.0735 | -94.5044
-8.5 | -0.5935 | 0.00654 | -0.0739 | -90.7492
-8 | -0.5376 | 0.00628 | -0.0744 | -85.6051
-7.5 | -0.4811 | 0.00607 | -0.0751 | -79.2586
-7 | -0.4243 | 0.00588 | -0.0758 | -72.1599
-6.5 | -0.3674 | 0.0057 | -0.0766 | -64.4561
-6 | -0.3103 | 0.0055 | -0.0773 | -56.4182
-5.5 | -0.253 | 0.00529 | -0.0781 | -47.8261
-5 | -0.1952 | 0.00513 | -0.079 | -38.0507
-4 | -0.0795 | 0.00488 | -0.0808 | -16.291
-3.5 | -0.0214 | 0.00474 | -0.0817 | -4.5148
-3 | 0.0368 | 0.00465 | -0.0827 | 7.914
-2.5 | 0.0951 | 0.00455 | -0.0837 | 20.9011
-2 | 0.1536 | 0.00444 | -0.0847 | 34.5946
-1.5 | 0.2117 | 0.00438 | -0.0856 | 48.3333
-1 | 0.2698 | 0.00426 | -0.0866 | 63.3333
-0.5 | 0.3265 | 0.00414 | -0.0873 | 78.8647
0 | 0.3817 | 0.00402 | -0.0878 | 94.9502
0.5 | 0.4347 | 0.00408 | -0.088 | 106.5441
1 | 0.478 | 0.00437 | -0.0865 | 109.3822
1.5 | 0.5234 | 0.00471 | -0.0853 | 111.1253
2 | 0.5712 | 0.00523 | -0.0842 | 109.2161
2.5 | 0.621 | 0.00562 | -0.0836 | 110.4982
3 | 0.6689 | 0.00605 | -0.0825 | 110.562
3.5 | 0.7162 | 0.00649 | -0.0813 | 110.3544
4 | 0.7664 | 0.00674 | -0.0807 | 113.7092
4.5 | 0.8166 | 0.00698 | -0.0801 | 116.9914
5 | 0.8653 | 0.00724 | -0.0792 | 119.5166
5.5 | 0.9129 | 0.00747 | -0.0781 | 122.2088
6 | 0.9494 | 0.00774 | -0.0746 | 122.6615
6.5 | 0.9894 | 0.00806 | -0.0719 | 122.7543
7 | 1.0308 | 0.00841 | -0.0697 | 122.5684
7.5 | 1.0714 | 0.0088 | -0.0674 | 121.75
8 | 1.1123 | 0.00922 | -0.0653 | 120.6399
8.5 | 1.1539 | 0.00963 | -0.0634 | 119.8235
9 | 1.1934 | 0.01013 | -0.0611 | 117.8085
9.5 | 1.2328 | 0.01067 | -0.059 | 115.5389
10.5 | 1.3115 | 0.01177 | -0.0548 | 111.4274
11 | 1.3508 | 0.01236 | -0.0529 | 109.288
11.5 | 1.3881 | 0.01302 | -0.0507 | 106.6129
12.5 | 1.4587 | 0.01461 | -0.046 | 99.8426
13 | 1.4947 | 0.01542 | -0.044 | 96.9326
13.5 | 1.5288 | 0.0163 | -0.0417 | 93.7914
14 | 1.5625 | 0.01725 | -0.0395 | 90.5797
14.5 | 1.5938 | 0.01835 | -0.0371 | 86.8556
15 | 1.6227 | 0.0196 | -0.0345 | 82.7908
15.5 | 1.6522 | 0.02087 | -0.0322 | 79.1663
16 | 1.6798 | 0.02196 | -0.0296 | 76.4936
16.5 | 1.7077 | 0.02343 | -0.0274 | 72.8852
17 | 1.7331 | 0.02513 | -0.0251 | 68.9654
17.5 | 1.7516 | 0.02735 | -0.0222 | 64.0439
18 | 1.7753 | 0.02931 | -0.0202 | 60.5698
18.5 | 1.7984 | 0.03137 | -0.0183 | 57.3287
19 | 1.8168 | 0.03384 | -0.0162 | 53.6879
19.5 | 1.8325 | 0.03666 | -0.0142 | 49.9864
20 | 1.8502 | 0.03941 | -0.0126 | 46.9475

## 147. Re 20M Mach 0.10 (1)
BIGFOIL.COM POLAR EXPORT
NACA66-414 a=0.8
NACA66-414 a=0.8 |  |  |  | Cl Max: | 1.347 | at alpha= | 11 | deg
JavaFoil+Calcfoil stall+Eppler ext transition |  |  |  | L/D Max: | 127.07 | at alpha= | 2.5 | deg
Re: | 20000000 |  |  | Cd Min: | 0.00544 | at alpha= | 2.5 | deg
Mach: | 0.1 |  |  | Cl=0 at alpha= | -3.2083 | deg
|  |  |  | @ Cl=0.1, Cd= | 0.0059252
|  |  |  | @ Cl=0.4, Cd= | 0.0056433
|  |  |  | @ Cl=0.6, Cd= | 0.0056608
alpha (deg) | Cl | Cd | Cm | Cl/Cd
-17.5 | -0.557 | 0.13744 | -0.022 | -4.05
-17 | -0.578 | 0.12865 | -0.022 | -4.496
-16.5 | -0.601 | 0.11384 | -0.025 | -5.281
-16 | -0.622 | 0.1063 | -0.026 | -5.849
-15.5 | -0.64 | 0.10009 | -0.027 | -6.395
-15 | -0.656 | 0.09381 | -0.029 | -6.996
-14.5 | -0.67 | 0.08772 | -0.03 | -7.638
-14 | -0.681 | 0.08099 | -0.032 | -8.407
-13.5 | -0.684 | 0.07242 | -0.035 | -9.441
-13 | -0.762 | 0.02228 | -0.049 | -34.201
-12.5 | -0.776 | 0.01428 | -0.052 | -54.372
-12 | -0.776 | 0.01134 | -0.054 | -68.415
-11.5 | -0.769 | 0.0096 | -0.056 | -80.081
-11 | -0.752 | 0.00879 | -0.058 | -85.464
-10.5 | -0.726 | 0.00811 | -0.059 | -89.564
-10 | -0.697 | 0.00825 | -0.06 | -84.41
-9.5 | -0.661 | 0.00789 | -0.061 | -83.887
-9 | -0.623 | 0.00753 | -0.062 | -82.686
-8.5 | -0.581 | 0.00726 | -0.063 | -79.997
-8 | -0.535 | 0.00696 | -0.064 | -76.87
-7.5 | -0.487 | 0.00657 | -0.065 | -74.077
-7 | -0.436 | 0.0064 | -0.066 | -68.109
-6.5 | -0.383 | 0.00622 | -0.068 | -61.64
-6 | -0.328 | 0.00602 | -0.069 | -54.533
-5.5 | -0.272 | 0.00585 | -0.07 | -46.5
-5 | -0.214 | 0.00566 | -0.071 | -37.801
-4.5 | -0.155 | 0.00553 | -0.072 | -28.06
-4 | -0.096 | 0.00548 | -0.073 | -17.429
-3.5 | -0.035 | 0.00576 | -0.074 | -6.146
-3 | 0.025 | 0.00587 | -0.075 | 4.278
-2.5 | 0.086 | 0.0059 | -0.076 | 14.569
-2 | 0.147 | 0.00601 | -0.077 | 24.446
-1.5 | 0.208 | 0.00603 | -0.078 | 34.503
-1 | 0.27 | 0.00618 | -0.079 | 43.599
-0.5 | 0.331 | 0.00588 | -0.08 | 56.2
0 | 0.391 | 0.00563 | -0.081 | 69.457
0.5 | 0.452 | 0.00572 | -0.082 | 79.015
1 | 0.513 | 0.00582 | -0.083 | 88.057
1.5 | 0.573 | 0.00559 | -0.084 | 102.558
2 | 0.634 | 0.00575 | -0.085 | 110.288
2.5 | 0.691 | 0.00544 | -0.086 | 127.07
3 | 0.749 | 0.00736 | -0.087 | 101.752
3.5 | 0.807 | 0.00739 | -0.088 | 109.225
4 | 0.864 | 0.00763 | -0.089 | 113.179
4.5 | 0.919 | 0.00788 | -0.09 | 116.547
5 | 0.973 | 0.00817 | -0.091 | 119.101
5.5 | 1.024 | 0.00846 | -0.092 | 121.041
6 | 1.074 | 0.00879 | -0.093 | 122.155
6.5 | 1.122 | 0.00915 | -0.094 | 122.629
7 | 1.166 | 0.00953 | -0.095 | 122.432
7.5 | 1.208 | 0.00994 | -0.096 | 121.494
8 | 1.246 | 0.01033 | -0.096 | 120.579
8.5 | 1.276 | 0.01072 | -0.097 | 119.035
9 | 1.302 | 0.01128 | -0.098 | 115.447
9.5 | 1.322 | 0.01177 | -0.099 | 112.301
10 | 1.336 | 0.01222 | -0.1 | 109.313
10.5 | 1.345 | 0.01284 | -0.101 | 104.703
11 | 1.347 | 0.01359 | -0.101 | 99.127
11.5 | 1.343 | 0.01435 | -0.102 | 93.624
12 | 1.334 | 0.0152 | -0.103 | 87.718
12.5 | 1.314 | 0.01593 | -0.104 | 82.511
13 | 1.285 | 0.01691 | -0.104 | 76.031
13.5 | 1.252 | 0.01788 | -0.105 | 70.009
14 | 1.211 | 0.01945 | -0.105 | 62.262
14.5 | 1.168 | 0.02098 | -0.106 | 55.65
15 | 1.12 | 0.02291 | -0.106 | 48.888
15.5 | 1.067 | 0.02594 | -0.106 | 41.142
16 | 1.005 | 0.0319 | -0.104 | 31.503

## 148. Re 20M Mach 0.10 (2)
BIGFOIL.COM POLAR EXPORT
NACA66-414 a=0.8
NACA66-414 a=0.8 |  |  |  | Cl Max: | 1.8429 | at alpha= | 20 | deg
XFOIL ncrit=9 |  |  |  | L/D Max: | 121.751 | at alpha= | 5.5 | deg
Re: | 20000000 |  |  | Cd Min: | 0.04234 | at alpha= | 20 | deg
Mach: | 0.1 |  |  | Cl=0 at alpha= | -3.3174 | deg
|  |  |  | @ Cl=0.1, Cd= | 0.0045522
|  |  |  | @ Cl=0.4, Cd= | 0.0040319
|  |  |  | @ Cl=0.6, Cd= | 0.0054448
alpha (deg) | Cl | Cd | Cm | Cl/Cd
-20 | -1.5154 | 0.02457 | -0.1102 | -61.6768
-19.5 | -1.5249 | 0.02104 | -0.1062 | -72.4762
-19 | -1.5055 | 0.01934 | -0.1035 | -77.8438
-18.5 | -1.4835 | 0.01787 | -0.1006 | -83.0162
-18 | -1.4595 | 0.01659 | -0.0976 | -87.9747
-17.5 | -1.4335 | 0.01551 | -0.0944 | -92.4242
-17 | -1.4065 | 0.01457 | -0.091 | -96.534
-16.5 | -1.3789 | 0.01378 | -0.0872 | -100.0653
-16 | -1.3542 | 0.01312 | -0.0823 | -103.2165
-15.5 | -1.3155 | 0.01251 | -0.0799 | -105.1559
-15 | -1.2724 | 0.01192 | -0.0782 | -106.745
-14.5 | -1.2266 | 0.01137 | -0.077 | -107.8804
-14 | -1.1815 | 0.01071 | -0.0757 | -110.3175
-13.5 | -1.1333 | 0.01015 | -0.0748 | -111.6552
-13 | -1.0841 | 0.00964 | -0.0741 | -112.4585
-12.5 | -1.0328 | 0.0092 | -0.0737 | -112.2609
-12 | -0.9804 | 0.00882 | -0.0735 | -111.1565
-11.5 | -0.9271 | 0.00846 | -0.0734 | -109.5863
-11 | -0.8732 | 0.00812 | -0.0735 | -107.5369
-10.5 | -0.8189 | 0.00781 | -0.0736 | -104.8528
-9 | -0.653 | 0.00693 | -0.0745 | -94.228
-8.5 | -0.5977 | 0.00659 | -0.0748 | -90.698
-8 | -0.5415 | 0.00631 | -0.0753 | -85.8162
-7.5 | -0.4845 | 0.00609 | -0.0759 | -79.5567
-7 | -0.4273 | 0.0059 | -0.0765 | -72.4237
-6 | -0.3123 | 0.00552 | -0.078 | -56.5761
-5.5 | -0.2546 | 0.0053 | -0.0787 | -48.0377
-5 | -0.1964 | 0.00514 | -0.0796 | -38.2101
-4.5 | -0.1381 | 0.00501 | -0.0805 | -27.5649
-4 | -0.0798 | 0.00489 | -0.0813 | -16.319
-3.5 | -0.0214 | 0.00474 | -0.0823 | -4.5148
-2.5 | 0.0958 | 0.00456 | -0.0842 | 21.0088
-2 | 0.1547 | 0.00445 | -0.0852 | 34.764
-1.5 | 0.2132 | 0.00438 | -0.0861 | 48.6758
-1 | 0.2717 | 0.00426 | -0.0871 | 63.7793
-0.5 | 0.3288 | 0.00413 | -0.0879 | 79.6126
0 | 0.3842 | 0.00402 | -0.0884 | 95.5721
0.5 | 0.4375 | 0.00406 | -0.0885 | 107.7586
1 | 0.4809 | 0.00435 | -0.087 | 110.5517
1.5 | 0.5261 | 0.00471 | -0.0857 | 111.6985
2 | 0.5738 | 0.00524 | -0.0846 | 109.5038
2.5 | 0.6237 | 0.00563 | -0.0838 | 110.7815
3 | 0.6714 | 0.00607 | -0.0827 | 110.6096
3.5 | 0.7186 | 0.00651 | -0.0814 | 110.384
4 | 0.7687 | 0.00677 | -0.0806 | 113.5451
4.5 | 0.8188 | 0.00701 | -0.0799 | 116.8046
5 | 0.8674 | 0.00728 | -0.0789 | 119.1484
5.5 | 0.9107 | 0.00748 | -0.0767 | 121.7513
6 | 0.9482 | 0.0078 | -0.0734 | 121.5641
6.5 | 0.9894 | 0.00814 | -0.0709 | 121.5479
7 | 1.0316 | 0.00849 | -0.0688 | 121.5077
7.5 | 1.0727 | 0.0089 | -0.0665 | 120.5281
8 | 1.1136 | 0.00933 | -0.0642 | 119.3569
8.5 | 1.1553 | 0.00976 | -0.0622 | 118.3709
9 | 1.1958 | 0.01027 | -0.0601 | 116.4362
9.5 | 1.2347 | 0.01085 | -0.0577 | 113.7972
10 | 1.2754 | 0.01137 | -0.0557 | 112.1724
10.5 | 1.3146 | 0.01197 | -0.0535 | 109.8246
11 | 1.3538 | 0.01259 | -0.0514 | 107.5298
11.5 | 1.3919 | 0.01327 | -0.0492 | 104.8907
12.5 | 1.4631 | 0.01493 | -0.0443 | 97.9973
13 | 1.4981 | 0.01581 | -0.0419 | 94.7565
13.5 | 1.5342 | 0.01668 | -0.0398 | 91.9784
14 | 1.5665 | 0.01775 | -0.0372 | 88.2535
14.5 | 1.5961 | 0.01901 | -0.0345 | 83.9611
15 | 1.6272 | 0.02025 | -0.032 | 80.3556
15.5 | 1.6564 | 0.02159 | -0.0295 | 76.7207
16.5 | 1.7122 | 0.02435 | -0.0245 | 70.3162
17 | 1.7337 | 0.02641 | -0.0217 | 65.6456
17.5 | 1.7536 | 0.02867 | -0.0189 | 61.165
18 | 1.7768 | 0.03079 | -0.0168 | 57.707
18.5 | 1.799 | 0.03305 | -0.0147 | 54.4327
19 | 1.8179 | 0.03568 | -0.0127 | 50.9501
19.5 | 1.825 | 0.03941 | -0.0101 | 46.308
20 | 1.8429 | 0.04234 | -0.0086 | 43.5262

## 149. Re 20M Mach 0.25 (1)
BIGFOIL.COM POLAR EXPORT
NACA66-414 a=0.8
NACA66-414 a=0.8 |  |  |  | Cl Max: | 1.304 | at alpha= | 9.5 | deg
JavaFoil+Calcfoil stall+Eppler ext transition |  |  |  | L/D Max: | 120.015 | at alpha= | 6.5 | deg
Re: | 20000000 |  |  | Cd Min: | 0.00543 | at alpha= | 2 | deg
Mach: | 0.25 |  |  | Cl=0 at alpha= | -3.2097 | deg
|  |  |  | @ Cl=0.1, Cd= | 0.0059795
|  |  |  | @ Cl=0.4, Cd= | 0.0056694
|  |  |  | @ Cl=0.6, Cd= | 0.0056431
alpha (deg) | Cl | Cd | Cm | Cl/Cd
-15.5 | -0.389 | 0.12047 | -0.024 | -3.229
-15 | -0.44 | 0.11408 | -0.024 | -3.854
-14.5 | -0.486 | 0.09862 | -0.026 | -4.928
-14 | -0.525 | 0.09372 | -0.026 | -5.605
-13.5 | -0.548 | 0.08698 | -0.028 | -6.295
-13 | -0.564 | 0.08112 | -0.029 | -6.958
-12.5 | -0.575 | 0.0775 | -0.029 | -7.416
-12 | -0.589 | 0.06474 | -0.036 | -9.1
-11.5 | -0.585 | 0.0647 | -0.035 | -9.042
-11 | -0.574 | 0.06543 | -0.031 | -8.774
-10.5 | -0.69 | 0.00919 | -0.06 | -75.057
-10 | -0.673 | 0.00866 | -0.061 | -77.677
-9.5 | -0.65 | 0.00844 | -0.063 | -77.002
-9 | -0.618 | 0.00798 | -0.064 | -77.465
-8.5 | -0.581 | 0.00759 | -0.065 | -76.488
-8 | -0.539 | 0.00718 | -0.066 | -75.017
-7.5 | -0.493 | 0.00684 | -0.067 | -72.052
-7 | -0.443 | 0.00653 | -0.068 | -67.866
-6.5 | -0.391 | 0.00636 | -0.069 | -61.378
-6 | -0.335 | 0.00615 | -0.07 | -54.497
-5.5 | -0.278 | 0.00596 | -0.072 | -46.689
-5 | -0.219 | 0.00577 | -0.073 | -38.055
-4.5 | -0.159 | 0.00563 | -0.074 | -28.274
-4 | -0.098 | 0.0055 | -0.075 | -17.829
-3.5 | -0.036 | 0.00582 | -0.076 | -6.243
-3 | 0.026 | 0.00588 | -0.077 | 4.389
-2.5 | 0.088 | 0.00597 | -0.078 | 14.771
-2 | 0.151 | 0.00602 | -0.079 | 25.051
-1.5 | 0.214 | 0.00616 | -0.08 | 34.709
-1 | 0.277 | 0.00625 | -0.081 | 44.298
-0.5 | 0.34 | 0.00565 | -0.082 | 60.139
0 | 0.402 | 0.00567 | -0.083 | 70.938
0.5 | 0.464 | 0.00583 | -0.084 | 79.69
1 | 0.527 | 0.00557 | -0.085 | 94.486
1.5 | 0.589 | 0.00569 | -0.087 | 103.451
2 | 0.65 | 0.00543 | -0.088 | 119.884
2.5 | 0.709 | 0.00659 | -0.089 | 107.518
3 | 0.768 | 0.00752 | -0.089 | 102.156
3.5 | 0.827 | 0.00761 | -0.09 | 108.742
4 | 0.885 | 0.00786 | -0.091 | 112.629
4.5 | 0.941 | 0.00812 | -0.092 | 115.97
5 | 0.996 | 0.00845 | -0.093 | 117.856
5.5 | 1.048 | 0.00877 | -0.094 | 119.435
6 | 1.097 | 0.00915 | -0.095 | 119.937
6.5 | 1.143 | 0.00953 | -0.096 | 120.015
7 | 1.186 | 0.00998 | -0.097 | 118.803
7.5 | 1.225 | 0.01042 | -0.098 | 117.568
8 | 1.258 | 0.01089 | -0.099 | 115.522
8.5 | 1.281 | 0.01141 | -0.1 | 112.245
9 | 1.296 | 0.01197 | -0.101 | 108.27
9.5 | 1.304 | 0.01257 | -0.102 | 103.737
10 | 1.302 | 0.0131 | -0.102 | 99.334
10.5 | 1.29 | 0.01388 | -0.103 | 92.918
11 | 1.268 | 0.01487 | -0.104 | 85.25
11.5 | 1.236 | 0.01588 | -0.105 | 77.883
12 | 1.194 | 0.01702 | -0.105 | 70.196
12.5 | 1.135 | 0.0184 | -0.106 | 61.66
13 | 1.052 | 0.02172 | -0.105 | 48.404
13.5 | 0.822 | 0.08673 | -0.065 | 9.477
14 | 0.744 | 0.09656 | -0.059 | 7.703
14.5 | 0.663 | 0.10571 | -0.055 | 6.274

## 150. Re 20M Mach 0.25 (2)
BIGFOIL.COM POLAR EXPORT
NACA66-414 a=0.8
NACA66-414 a=0.8 |  |  |  | Cl Max: | 1.7937 | at alpha= | 19 | deg
XFOIL ncrit=9 |  |  |  | L/D Max: | 118.807 | at alpha= | 1 | deg
Re: | 20000000 |  |  | Cd Min: | 0.17388 | at alpha= | -20 | deg
Mach: | 0.25 |  |  | Cl=0 at alpha= | -3.3245 | deg
|  |  |  | @ Cl=0.1, Cd= | 0.0045798
|  |  |  | @ Cl=0.4, Cd= | 0.0039303
|  |  |  | @ Cl=0.6, Cd= | 0.0053377
alpha (deg) | Cl | Cd | Cm | Cl/Cd
-20 | -0.4715 | 0.17388 | -0.0099 | -2.7116
-19.5 | -0.4596 | 0.16792 | -0.0152 | -2.737
-18.5 | -1.2983 | 0.03792 | -0.1346 | -34.2379
-18 | -1.3709 | 0.02872 | -0.1336 | -47.7333
-17.5 | -1.3776 | 0.0247 | -0.1303 | -55.7733
-17 | -1.3822 | 0.02123 | -0.1256 | -65.106
-16.5 | -1.359 | 0.01938 | -0.1215 | -70.1238
-16 | -1.3415 | 0.0174 | -0.1165 | -77.0977
-15.5 | -1.3154 | 0.01601 | -0.1115 | -82.1611
-15 | -1.2912 | 0.0147 | -0.1058 | -87.8367
-14.5 | -1.2615 | 0.01391 | -0.0999 | -90.6902
-14 | -1.2272 | 0.01287 | -0.0948 | -95.3535
-13.5 | -1.1801 | 0.01203 | -0.0918 | -98.0964
-13 | -1.1321 | 0.01114 | -0.089 | -101.6248
-12.5 | -1.0806 | 0.01038 | -0.0867 | -104.104
-12 | -1.0266 | 0.00976 | -0.085 | -105.1844
-11.5 | -0.9707 | 0.00922 | -0.0836 | -105.282
-11 | -0.9137 | 0.00876 | -0.0825 | -104.3037
-10.5 | -0.8561 | 0.00834 | -0.0817 | -102.6499
-10 | -0.7973 | 0.00799 | -0.0812 | -99.7872
-8.5 | -0.6217 | 0.0069 | -0.0802 | -90.1014
-8 | -0.563 | 0.00654 | -0.0801 | -86.0856
-7.5 | -0.5036 | 0.00626 | -0.0802 | -80.4473
-7 | -0.4438 | 0.00603 | -0.0805 | -73.5987
-6.5 | -0.3836 | 0.00582 | -0.0809 | -65.9107
-5.5 | -0.2631 | 0.00539 | -0.082 | -48.8126
-5 | -0.2029 | 0.0052 | -0.0827 | -39.0192
-4.5 | -0.1423 | 0.00506 | -0.0835 | -28.1225
-4 | -0.0818 | 0.00494 | -0.0843 | -16.5587
-3.5 | -0.0213 | 0.00477 | -0.0851 | -4.4654
-3 | 0.0394 | 0.00466 | -0.0861 | 8.4549
-2.5 | 0.0999 | 0.00458 | -0.087 | 21.8122
-2 | 0.1607 | 0.00446 | -0.088 | 36.0314
-1.5 | 0.2213 | 0.00438 | -0.089 | 50.5251
-1 | 0.2818 | 0.00428 | -0.09 | 65.8411
-0.5 | 0.341 | 0.00412 | -0.0909 | 82.767
0 | 0.3984 | 0.00393 | -0.0914 | 101.374
0.5 | 0.4536 | 0.00394 | -0.0916 | 115.1269
1 | 0.4978 | 0.00419 | -0.09 | 118.8067
2 | 0.5891 | 0.00524 | -0.0865 | 112.4237
2.5 | 0.6382 | 0.00568 | -0.0852 | 112.3592
3 | 0.684 | 0.00618 | -0.0832 | 110.6796
3.5 | 0.7296 | 0.00664 | -0.0811 | 109.8795
4 | 0.7784 | 0.00693 | -0.0797 | 112.3232
4.5 | 0.8198 | 0.00715 | -0.0765 | 114.6573
5 | 0.8605 | 0.00748 | -0.0733 | 115.0401
5.5 | 0.9044 | 0.0078 | -0.0709 | 115.9487
6 | 0.9473 | 0.00819 | -0.0683 | 115.6654
6.5 | 0.992 | 0.00857 | -0.0661 | 115.7526
7 | 1.0362 | 0.009 | -0.0638 | 115.1333
7.5 | 1.0787 | 0.00951 | -0.0613 | 113.428
8 | 1.1222 | 0.00999 | -0.0589 | 112.3323
8.5 | 1.1652 | 0.01054 | -0.0565 | 110.5503
9 | 1.2063 | 0.01117 | -0.0538 | 107.9946
9.5 | 1.2482 | 0.01182 | -0.0512 | 105.6007
10 | 1.2901 | 0.01247 | -0.0487 | 103.4563
10.5 | 1.3312 | 0.01319 | -0.046 | 100.9249
11 | 1.3714 | 0.014 | -0.0433 | 97.9571
11.5 | 1.4088 | 0.01493 | -0.0402 | 94.3603
12 | 1.4479 | 0.01587 | -0.0374 | 91.235
12.5 | 1.4848 | 0.01691 | -0.0343 | 87.806
13 | 1.5215 | 0.01805 | -0.0313 | 84.2936
13.5 | 1.5543 | 0.01944 | -0.0279 | 79.9537
14 | 1.5869 | 0.02091 | -0.0246 | 75.8919
14.5 | 1.6184 | 0.02251 | -0.0213 | 71.8969
15 | 1.6456 | 0.02447 | -0.0177 | 67.2497
15.5 | 1.674 | 0.02645 | -0.0144 | 63.2892
16 | 1.7001 | 0.02831 | -0.0109 | 60.053
16.5 | 1.7251 | 0.03076 | -0.0077 | 56.0826
17 | 1.7454 | 0.03366 | -0.0044 | 51.8538
17.5 | 1.7562 | 0.03746 | -0.001 | 46.882
18 | 1.7733 | 0.04098 | 0.0016 | 43.2723
18.5 | 1.7851 | 0.04516 | 0.004 | 39.5283
19 | 1.7937 | 0.04989 | 0.006 | 35.9531
19.5 | 1.7886 | 0.05623 | 0.0075 | 31.8086
20 | 1.7839 | 0.06307 | 0.0079 | 28.2844

## 151. Re 20M Mach 0.50 (1)
BIGFOIL.COM POLAR EXPORT
NACA66-414 a=0.8
NACA66-414 a=0.8 |  |  |  | Cl Max: | 1.264 | at alpha= | 20 | deg
JavaFoil+Calcfoil stall+Eppler ext transition |  |  |  | L/D Max: | 110.311 | at alpha= | 5 | deg
Re: | 20000000 |  |  | Cd Min: | 0.00569 | at alpha= | -3.5 | deg
Mach: | 0.5 |  |  | Cl=0 at alpha= | -3.2101 | deg
|  |  |  | @ Cl=0.1, Cd= | 0.0060309
|  |  |  | @ Cl=0.4, Cd= | 0.0060894
|  |  |  | @ Cl=0.6, Cd= | 0.0065207
alpha (deg) | Cl | Cd | Cm | Cl/Cd
-20 | -0.927 | 0.17645 | -0.027 | -5.251
-19.5 | -0.901 | 0.16619 | -0.028 | -5.421
-19 | -0.873 | 0.15839 | -0.028 | -5.513
-18.5 | -0.845 | 0.15152 | -0.029 | -5.579
-18 | -0.818 | 0.14801 | -0.029 | -5.524
-17.5 | -0.791 | 0.13688 | -0.03 | -5.778
-17 | -0.764 | 0.13164 | -0.03 | -5.803
-16.5 | -0.735 | 0.12891 | -0.03 | -5.705
-16 | -0.708 | 0.1204 | -0.031 | -5.88
-15.5 | -0.682 | 0.11004 | -0.032 | -6.197
-15 | -0.659 | 0.09447 | -0.035 | -6.971
-14.5 | -0.631 | 0.08938 | -0.036 | -7.062
-14 | -0.599 | 0.09313 | -0.033 | -6.433
-13.5 | -0.573 | 0.08601 | -0.035 | -6.66
-13 | -0.552 | 0.07256 | -0.04 | -7.614
-12.5 | -0.597 | 0.02056 | -0.059 | -29.04
-12 | -0.579 | 0.01445 | -0.062 | -40.078
-11.5 | -0.555 | 0.01168 | -0.064 | -47.546
-11 | -0.525 | 0.01081 | -0.065 | -48.513
-10.5 | -0.404 | 0.06942 | -0.033 | -5.816
-10 | -0.377 | 0.06207 | -0.035 | -6.069
-9.5 | -0.351 | 0.05584 | -0.039 | -6.277
-9 | -0.382 | 0.01152 | -0.068 | -33.202
-8.5 | -0.361 | 0.00865 | -0.072 | -41.742
-8 | -0.266 | 0.0492 | -0.038 | -5.409
-7.5 | -0.238 | 0.04829 | -0.036 | -4.925
-7 | -0.338 | 0.04062 | -0.045 | -8.331
-6.5 | -0.398 | 0.00731 | -0.078 | -54.462
-6 | -0.355 | 0.00684 | -0.079 | -51.927
-5.5 | -0.301 | 0.00647 | -0.08 | -46.549
-5 | -0.241 | 0.00623 | -0.081 | -38.627
-4.5 | -0.176 | 0.00599 | -0.082 | -29.326
-4 | -0.109 | 0.00585 | -0.084 | -18.576
-3.5 | -0.04 | 0.00569 | -0.085 | -7.097
-3 | 0.029 | 0.00607 | -0.086 | 4.731
-2.5 | 0.098 | 0.00603 | -0.087 | 16.316
-2 | 0.168 | 0.00606 | -0.088 | 27.785
-1.5 | 0.239 | 0.00588 | -0.09 | 40.624
-1 | 0.31 | 0.00601 | -0.091 | 51.555
-0.5 | 0.38 | 0.00606 | -0.092 | 62.693
0 | 0.448 | 0.00616 | -0.093 | 72.71
0.5 | 0.517 | 0.00631 | -0.094 | 81.911
1 | 0.586 | 0.00647 | -0.095 | 90.532
1.5 | 0.655 | 0.00672 | -0.096 | 97.429
2 | 0.724 | 0.00696 | -0.097 | 103.895
2.5 | 0.787 | 0.00722 | -0.098 | 108.993
3 | 0.853 | 0.00822 | -0.099 | 103.769
3.5 | 0.917 | 0.00859 | -0.101 | 106.802
4 | 0.979 | 0.009 | -0.102 | 108.73
4.5 | 1.037 | 0.00942 | -0.103 | 110.056
5 | 1.09 | 0.00988 | -0.104 | 110.311
5.5 | 1.137 | 0.01038 | -0.105 | 109.498
6 | 1.172 | 0.01105 | -0.106 | 106.114
6.5 | 1.193 | 0.01171 | -0.107 | 101.849
7 | 1.185 | 0.01249 | -0.108 | 94.9
7.5 | 1.115 | 0.0135 | -0.109 | 82.561
8 | 0.75 | 0.01451 | -0.11 | 51.647
8.5 | 0.648 | 0.05217 | -0.065 | 12.423
9 | 0.814 | 0.01516 | -0.112 | 53.708
9.5 | 0.846 | 0.01621 | -0.113 | 52.183
10 | 0.877 | 0.01751 | -0.114 | 50.07
10.5 | 0.906 | 0.01935 | -0.114 | 46.812
11 | 0.778 | 0.07411 | -0.061 | 10.504
11.5 | 0.971 | 0.01969 | -0.116 | 49.294
12 | 1.001 | 0.02144 | -0.117 | 46.668
12.5 | 1.029 | 0.02362 | -0.117 | 43.551
13 | 1.05 | 0.02782 | -0.117 | 37.726
13.5 | 1.078 | 0.02917 | -0.118 | 36.938
14 | 0.95 | 0.09466 | -0.078 | 10.034
14.5 | 0.971 | 0.10931 | -0.074 | 8.885
15 | 1 | 0.11291 | -0.077 | 8.86
15.5 | 1.02 | 0.13223 | -0.072 | 7.715
16 | 1.048 | 0.13687 | -0.075 | 7.656
16.5 | 1.077 | 0.13775 | -0.078 | 7.82
17 | 1.101 | 0.15046 | -0.077 | 7.32
17.5 | 1.129 | 0.15928 | -0.079 | 7.086
18 | 1.156 | 0.16322 | -0.081 | 7.084
18.5 | 1.185 | 0.16838 | -0.083 | 7.039
19 | 1.209 | 0.1825 | -0.083 | 6.626
19.5 | 1.236 | 0.19324 | -0.084 | 6.394
20 | 1.264 | 0.19594 | -0.086 | 6.453

## 152. Re 20M Mach 0.50 (2)
BIGFOIL.COM POLAR EXPORT
NACA66-414 a=0.8
NACA66-414 a=0.8 |  |  |  | Cl Max: | 1.3078 | at alpha= | 10 | deg
XFOIL ncrit=9 |  |  |  | L/D Max: | 164.302 | at alpha= | 1 | deg
Re: | 20000000 |  |  | Cd Min: | 0.13121 | at alpha= | 15 | deg
Mach: | 0.5 |  |  | Cl=0 at alpha= | -3.3573 | deg
|  |  |  | @ Cl=0.1, Cd= | 0.0047032
|  |  |  | @ Cl=0.4, Cd= | 0.004076
|  |  |  | @ Cl=0.6, Cd= | 0.0041077
alpha (deg) | Cl | Cd | Cm | Cl/Cd
-12.5 | -0.313 | 0.09457 | -0.111 | -3.3097
-12 | -0.3207 | 0.08458 | -0.117 | -3.7917
-11.5 | -0.3411 | 0.07319 | -0.1242 | -4.6605
-11 | -0.3472 | 0.06403 | -0.13 | -5.4225
-10.5 | -0.369 | 0.04996 | -0.1419 | -7.3859
-10 | -0.3907 | 0.0419 | -0.1459 | -9.3246
-9 | -0.4698 | 0.02934 | -0.1392 | -16.0123
-8.5 | -0.5136 | 0.02454 | -0.1278 | -20.9291
-8 | -0.5376 | 0.018 | -0.1187 | -29.8667
-7.5 | -0.5404 | 0.01123 | -0.1106 | -48.1211
-7 | -0.503 | 0.0079 | -0.1047 | -63.6709
-6.5 | -0.4428 | 0.00672 | -0.1011 | -65.8929
-6 | -0.3736 | 0.00619 | -0.0993 | -60.3554
-5.5 | -0.3025 | 0.00587 | -0.0983 | -51.5332
-5 | -0.2317 | 0.00559 | -0.0978 | -41.449
-4.5 | -0.1611 | 0.00533 | -0.0977 | -30.2251
-4 | -0.0904 | 0.00513 | -0.098 | -17.6218
-3.5 | -0.0199 | 0.00496 | -0.0985 | -4.0121
-3 | 0.0498 | 0.00479 | -0.0992 | 10.3967
-2.5 | 0.1192 | 0.00467 | -0.1 | 25.5246
-2 | 0.1888 | 0.00456 | -0.101 | 41.4035
-1.5 | 0.2582 | 0.00444 | -0.1021 | 58.1532
-1 | 0.327 | 0.00437 | -0.1031 | 74.8284
0 | 0.4611 | 0.00383 | -0.105 | 120.3916
1 | 0.5767 | 0.00351 | -0.1037 | 164.302
2 | 0.6457 | 0.00528 | -0.0923 | 122.2917
2.5 | 0.662 | 0.00595 | -0.0826 | 111.2605
3 | 0.6849 | 0.00685 | -0.0746 | 99.9854
3.5 | 0.7174 | 0.00773 | -0.0687 | 92.8072
4 | 0.7611 | 0.00839 | -0.0648 | 90.7151
4.5 | 0.8105 | 0.00895 | -0.0619 | 90.5587
5 | 0.8613 | 0.00953 | -0.059 | 90.3778
5.5 | 0.9129 | 0.01013 | -0.0562 | 90.1185
6 | 0.9626 | 0.01081 | -0.0529 | 89.0472
6.5 | 1.0141 | 0.01149 | -0.0498 | 88.2594
7 | 1.0635 | 0.01231 | -0.0461 | 86.3932
7.5 | 1.1136 | 0.01317 | -0.0424 | 84.5558
8 | 1.1645 | 0.01408 | -0.0385 | 82.706
8.5 | 1.213 | 0.01518 | -0.0341 | 79.9078
9 | 1.2609 | 0.0164 | -0.0293 | 76.8841
9.5 | 1.2998 | 0.01816 | -0.0232 | 71.5749
10 | 1.3078 | 0.02152 | -0.0141 | 60.7714
10.5 | 1.293 | 0.02656 | -0.0043 | 48.6822
11 | 1.2747 | 0.03303 | 0.0036 | 38.5922
11.5 | 1.2407 | 0.04123 | 0.0098 | 30.0922
12 | 1.203 | 0.0505 | 0.0132 | 23.8218
12.5 | 1.1631 | 0.06123 | 0.0135 | 18.9956
13 | 1.1266 | 0.07324 | 0.0103 | 15.3823
13.5 | 1.0939 | 0.08662 | 0.0038 | 12.6287
14 | 1.0656 | 0.10124 | -0.0053 | 10.5255
14.5 | 1.0433 | 0.11643 | -0.0158 | 8.9607
15 | 1.0289 | 0.13121 | -0.0256 | 7.8416