## index
index | Re | Mach | Datasource
1 | 50000 | 0 | JavaFoil+Calcfoil stall+Eppler ext transition
2 | 50000 | 0 | XFOIL ncrit=9
3 | 50000 | 0.1 | JavaFoil+Calcfoil stall+Eppler ext transition
4 | 50000 | 0.1 | XFOIL ncrit=9
5 | 50000 | 0.25 | JavaFoil+Calcfoil stall+Eppler ext transition
6 | 50000 | 0.25 | XFOIL ncrit=9
7 | 50000 | 0.5 | JavaFoil+Calcfoil stall+Eppler ext transition
8 | 50000 | 0.5 | XFOIL ncrit=9
9 | 100000 | 0 | JavaFoil+Calcfoil stall+Eppler ext transition
10 | 100000 | 0 | XFOIL ncrit=9
11 | 100000 | 0.1 | JavaFoil+Calcfoil stall+Eppler ext transition
12 | 100000 | 0.1 | XFOIL ncrit=9
13 | 100000 | 0.25 | JavaFoil+Calcfoil stall+Eppler ext transition
14 | 100000 | 0.25 | XFOIL ncrit=9
15 | 100000 | 0.5 | JavaFoil+Calcfoil stall+Eppler ext transition
16 | 100000 | 0.5 | XFOIL ncrit=9
17 | 250000 | 0 | JavaFoil+Calcfoil stall+Eppler ext transition
18 | 250000 | 0 | XFOIL ncrit=9
19 | 250000 | 0.1 | JavaFoil+Calcfoil stall+Eppler ext transition
20 | 250000 | 0.1 | XFOIL ncrit=9
21 | 250000 | 0.25 | JavaFoil+Calcfoil stall+Eppler ext transition
22 | 250000 | 0.25 | XFOIL ncrit=9
23 | 250000 | 0.5 | JavaFoil+Calcfoil stall+Eppler ext transition
24 | 250000 | 0.5 | XFOIL ncrit=9
25 | 500000 | 0 | JavaFoil+Calcfoil stall+Eppler ext transition
26 | 500000 | 0 | XFOIL ncrit=9
27 | 500000 | 0.1 | JavaFoil+Calcfoil stall+Eppler ext transition
28 | 500000 | 0.1 | XFOIL ncrit=9
29 | 500000 | 0.25 | JavaFoil+Calcfoil stall+Eppler ext transition
30 | 500000 | 0.25 | XFOIL ncrit=9
31 | 500000 | 0.5 | JavaFoil+Calcfoil stall+Eppler ext transition
32 | 500000 | 0.5 | XFOIL ncrit=9
33 | 750000 | 0 | JavaFoil+Calcfoil stall+Eppler ext transition
34 | 750000 | 0 | XFOIL ncrit=9
35 | 750000 | 0.1 | JavaFoil+Calcfoil stall+Eppler ext transition
36 | 750000 | 0.1 | XFOIL ncrit=9
37 | 750000 | 0.25 | JavaFoil+Calcfoil stall+Eppler ext transition
38 | 750000 | 0.25 | XFOIL ncrit=9
39 | 750000 | 0.5 | JavaFoil+Calcfoil stall+Eppler ext transition
40 | 750000 | 0.5 | XFOIL ncrit=9
41 | 1000000 | 0 | JavaFoil+Calcfoil stall+Eppler ext transition
42 | 1000000 | 0 | XFOIL ncrit=9
43 | 1000000 | 0.1 | JavaFoil+Calcfoil stall+Eppler ext transition
44 | 1000000 | 0.1 | XFOIL ncrit=9
45 | 1000000 | 0.25 | JavaFoil+Calcfoil stall+Eppler ext transition
46 | 1000000 | 0.25 | XFOIL ncrit=9
47 | 1000000 | 0.5 | JavaFoil+Calcfoil stall+Eppler ext transition
48 | 1000000 | 0.5 | XFOIL ncrit=9
49 | 2000000 | 0 | JavaFoil+Calcfoil stall+Eppler ext transition
50 | 2000000 | 0 | XFOIL ncrit=9
51 | 2000000 | 0.1 | JavaFoil+Calcfoil stall+Eppler ext transition
52 | 2000000 | 0.1 | XFOIL ncrit=9
53 | 2000000 | 0.25 | JavaFoil+Calcfoil stall+Eppler ext transition
54 | 2000000 | 0.25 | XFOIL ncrit=9
55 | 2000000 | 0.5 | JavaFoil+Calcfoil stall+Eppler ext transition
56 | 2000000 | 0.5 | XFOIL ncrit=9
57 | 3000000 | 0 | JavaFoil+Calcfoil stall+Eppler ext transition
58 | 3000000 | 0 | XFOIL ncrit=9
59 | 3000000 | 0.1 | JavaFoil+Calcfoil stall+Eppler ext transition
60 | 3000000 | 0.1 | XFOIL ncrit=9
61 | 3000000 | 0.25 | JavaFoil+Calcfoil stall+Eppler ext transition
62 | 3000000 | 0.25 | XFOIL ncrit=9
63 | 3000000 | 0.5 | JavaFoil+Calcfoil stall+Eppler ext transition
64 | 3000000 | 0.5 | XFOIL ncrit=9
65 | 4000000 | 0 | JavaFoil+Calcfoil stall+Eppler ext transition
66 | 4000000 | 0 | XFOIL ncrit=9
67 | 4000000 | 0.1 | JavaFoil+Calcfoil stall+Eppler ext transition
68 | 4000000 | 0.1 | XFOIL ncrit=9
69 | 4000000 | 0.25 | JavaFoil+Calcfoil stall+Eppler ext transition
70 | 4000000 | 0.25 | XFOIL ncrit=9
71 | 4000000 | 0.5 | JavaFoil+Calcfoil stall+Eppler ext transition
72 | 4000000 | 0.5 | XFOIL ncrit=9
73 | 5000000 | 0 | JavaFoil+Calcfoil stall+Eppler ext transition
74 | 5000000 | 0 | XFOIL ncrit=9
75 | 5000000 | 0.1 | JavaFoil+Calcfoil stall+Eppler ext transition
76 | 5000000 | 0.1 | XFOIL ncrit=9
77 | 5000000 | 0.25 | JavaFoil+Calcfoil stall+Eppler ext transition
78 | 5000000 | 0.25 | XFOIL ncrit=9
79 | 5000000 | 0.5 | JavaFoil+Calcfoil stall+Eppler ext transition
80 | 5000000 | 0.5 | XFOIL ncrit=9
81 | 6000000 | 0 | JavaFoil+Calcfoil stall+Eppler ext transition
82 | 6000000 | 0 | XFOIL ncrit=9
83 | 6000000 | 0.1 | JavaFoil+Calcfoil stall+Eppler ext transition
84 | 6000000 | 0.1 | XFOIL ncrit=9
85 | 6000000 | 0.25 | JavaFoil+Calcfoil stall+Eppler ext transition
86 | 6000000 | 0.25 | XFOIL ncrit=9
87 | 6000000 | 0.5 | JavaFoil+Calcfoil stall+Eppler ext transition
88 | 6000000 | 0.5 | XFOIL ncrit=9
89 | 7000000 | 0 | JavaFoil+Calcfoil stall+Eppler ext transition
90 | 7000000 | 0 | XFOIL ncrit=9
91 | 7000000 | 0.1 | JavaFoil+Calcfoil stall+Eppler ext transition
92 | 7000000 | 0.1 | XFOIL ncrit=9
93 | 7000000 | 0.25 | JavaFoil+Calcfoil stall+Eppler ext transition
94 | 7000000 | 0.25 | XFOIL ncrit=9
95 | 7000000 | 0.5 | JavaFoil+Calcfoil stall+Eppler ext transition
96 | 7000000 | 0.5 | XFOIL ncrit=9
97 | 8000000 | 0 | JavaFoil+Calcfoil stall+Eppler ext transition
98 | 8000000 | 0 | XFOIL ncrit=9
99 | 8000000 | 0.1 | JavaFoil+Calcfoil stall+Eppler ext transition
100 | 8000000 | 0.1 | XFOIL ncrit=9
101 | 8000000 | 0.25 | JavaFoil+Calcfoil stall+Eppler ext transition
102 | 8000000 | 0.25 | XFOIL ncrit=9
103 | 8000000 | 0.5 | JavaFoil+Calcfoil stall+Eppler ext transition
104 | 8000000 | 0.5 | XFOIL ncrit=9
105 | 10000000 | 0 | JavaFoil+Calcfoil stall+Eppler ext transition
106 | 10000000 | 0 | XFOIL ncrit=9
107 | 10000000 | 0.1 | JavaFoil+Calcfoil stall+Eppler ext transition
108 | 10000000 | 0.1 | XFOIL ncrit=9
109 | 10000000 | 0.25 | JavaFoil+Calcfoil stall+Eppler ext transition
110 | 10000000 | 0.25 | XFOIL ncrit=9
111 | 10000000 | 0.5 | JavaFoil+Calcfoil stall+Eppler ext transition
112 | 10000000 | 0.5 | XFOIL ncrit=9
113 | 12000000 | 0 | JavaFoil+Calcfoil stall+Eppler ext transition
114 | 12000000 | 0 | XFOIL ncrit=9
115 | 12000000 | 0.1 | JavaFoil+Calcfoil stall+Eppler ext transition
116 | 12000000 | 0.1 | XFOIL ncrit=9
117 | 12000000 | 0.25 | JavaFoil+Calcfoil stall+Eppler ext transition
118 | 12000000 | 0.25 | XFOIL ncrit=9
119 | 12000000 | 0.5 | JavaFoil+Calcfoil stall+Eppler ext transition
120 | 12000000 | 0.5 | XFOIL ncrit=9
121 | 14000000 | 0 | JavaFoil+Calcfoil stall+Eppler ext transition
122 | 14000000 | 0 | XFOIL ncrit=9
123 | 14000000 | 0.1 | JavaFoil+Calcfoil stall+Eppler ext transition
124 | 14000000 | 0.1 | XFOIL ncrit=9
125 | 14000000 | 0.25 | JavaFoil+Calcfoil stall+Eppler ext transition
126 | 14000000 | 0.25 | XFOIL ncrit=9
127 | 14000000 | 0.5 | JavaFoil+Calcfoil stall+Eppler ext transition
128 | 14000000 | 0.5 | XFOIL ncrit=9
129 | 16000000 | 0 | JavaFoil+Calcfoil stall+Eppler ext transition
130 | 16000000 | 0 | XFOIL ncrit=9
131 | 16000000 | 0.1 | JavaFoil+Calcfoil stall+Eppler ext transition
132 | 16000000 | 0.1 | XFOIL ncrit=9
133 | 16000000 | 0.25 | JavaFoil+Calcfoil stall+Eppler ext transition
134 | 16000000 | 0.25 | XFOIL ncrit=9
135 | 16000000 | 0.5 | JavaFoil+Calcfoil stall+Eppler ext transition
136 | 16000000 | 0.5 | XFOIL ncrit=9
137 | 18000000 | 0 | JavaFoil+Calcfoil stall+Eppler ext transition
138 | 18000000 | 0 | XFOIL ncrit=9
139 | 18000000 | 0.1 | JavaFoil+Calcfoil stall+Eppler ext transition
140 | 18000000 | 0.1 | XFOIL ncrit=9
141 | 18000000 | 0.25 | JavaFoil+Calcfoil stall+Eppler ext transition
142 | 18000000 | 0.25 | XFOIL ncrit=9
143 | 18000000 | 0.5 | JavaFoil+Calcfoil stall+Eppler ext transition
144 | 18000000 | 0.5 | XFOIL ncrit=9
145 | 20000000 | 0 | JavaFoil+Calcfoil stall+Eppler ext transition
146 | 20000000 | 0 | XFOIL ncrit=9
147 | 20000000 | 0.1 | JavaFoil+Calcfoil stall+Eppler ext transition
148 | 20000000 | 0.1 | XFOIL ncrit=9
149 | 20000000 | 0.25 | JavaFoil+Calcfoil stall+Eppler ext transition
150 | 20000000 | 0.25 | XFOIL ncrit=9
151 | 20000000 | 0.5 | JavaFoil+Calcfoil stall+Eppler ext transition
152 | 20000000 | 0.5 | XFOIL ncrit=9

## 1. Re 50k Mach 0.00 (1)
BIGFOIL.COM POLAR EXPORT
HN-1054
HN-1054 |  |  |  | Cl Max: | 0.92 | at alpha= | 6 | deg
JavaFoil+Calcfoil stall+Eppler ext transition |  |  |  | L/D Max: | 48.409 | at alpha= | 5.5 | deg
Re: | 50000 |  |  | Cd Min: | 0.01386 | at alpha= | -1 | deg
Mach: | 0 |  |  | Cl=0 at alpha= | -2.1983 | deg
|  |  |  | @ Cl=0.1, Cd= | 0.01397
|  |  |  | @ Cl=0.4, Cd= | 0.015307
|  |  |  | @ Cl=0.6, Cd= | 0.017185
alpha (deg) | Cl | Cd | Cm | Cl/Cd
-15.5 | -0.371 | 0.34228 | -0.013 | -1.084
-15 | -0.391 | 0.31543 | -0.013 | -1.239
-14.5 | -0.411 | 0.28883 | -0.013 | -1.421
-14 | -0.43 | 0.25631 | -0.013 | -1.679
-13.5 | -0.45 | 0.22778 | -0.013 | -1.973
-13 | -0.468 | 0.21033 | -0.013 | -2.224
-12.5 | -0.484 | 0.18918 | -0.013 | -2.56
-12 | -0.499 | 0.16861 | -0.014 | -2.959
-11.5 | -0.511 | 0.14968 | -0.014 | -3.412
-11 | -0.519 | 0.13657 | -0.014 | -3.801
-10.5 | -0.524 | 0.12638 | -0.014 | -4.143
-10 | -0.523 | 0.10917 | -0.014 | -4.794
-9.5 | -0.518 | 0.1018 | -0.014 | -5.084
-9 | -0.503 | 0.089 | -0.014 | -5.657
-8.5 | -0.485 | 0.08273 | -0.015 | -5.865
-8 | -0.463 | 0.07435 | -0.015 | -6.223
-7.5 | -0.436 | 0.0673 | -0.015 | -6.481
-7 | -0.406 | 0.06135 | -0.016 | -6.615
-6.5 | -0.372 | 0.05645 | -0.016 | -6.592
-6 | -0.335 | 0.05241 | -0.017 | -6.4
-5.5 | -0.296 | 0.04872 | -0.018 | -6.078
-5 | -0.255 | 0.04563 | -0.02 | -5.582
-4.5 | -0.212 | 0.04287 | -0.021 | -4.936
-4 | -0.168 | 0.03995 | -0.026 | -4.202
-3.5 | -0.151 | 0.0168 | -0.051 | -8.986
-3 | -0.093 | 0.01535 | -0.051 | -6.079
-2.5 | -0.035 | 0.01475 | -0.051 | -2.389
-2 | 0.023 | 0.01426 | -0.051 | 1.624
-1.5 | 0.082 | 0.01402 | -0.052 | 5.827
-1 | 0.14 | 0.01386 | -0.052 | 10.115
-0.5 | 0.199 | 0.01433 | -0.052 | 13.872
0 | 0.257 | 0.0143 | -0.053 | 17.944
0.5 | 0.315 | 0.01435 | -0.053 | 21.947
1 | 0.373 | 0.01446 | -0.053 | 25.816
1.5 | 0.432 | 0.01631 | -0.054 | 26.511
2 | 0.49 | 0.01648 | -0.054 | 29.75
2.5 | 0.548 | 0.0168 | -0.054 | 32.643
3 | 0.606 | 0.01723 | -0.054 | 35.173
3.5 | 0.663 | 0.01567 | -0.055 | 42.301
4 | 0.719 | 0.01623 | -0.055 | 44.325
4.5 | 0.774 | 0.01686 | -0.055 | 45.92
5 | 0.825 | 0.01844 | -0.055 | 44.732
5.5 | 0.874 | 0.01806 | -0.056 | 48.409
6 | 0.92 | 0.02137 | -0.056 | 43.048
6.5 | 0.775 | 0.05099 | -0.022 | 15.206
7 | 0.802 | 0.05538 | -0.019 | 14.486
7.5 | 0.824 | 0.06046 | -0.018 | 13.637
8 | 0.841 | 0.06639 | -0.017 | 12.662
8.5 | 0.85 | 0.0727 | -0.016 | 11.698
9 | 0.853 | 0.08077 | -0.015 | 10.565
9.5 | 0.85 | 0.0883 | -0.015 | 9.624
10 | 0.84 | 0.09809 | -0.014 | 8.561
10.5 | 0.824 | 0.1114 | -0.014 | 7.396
11 | 0.803 | 0.12353 | -0.015 | 6.499

## 2. Re 50k Mach 0.00 (2)
BIGFOIL.COM POLAR EXPORT
HN-1054
HN-1054 |  |  |  | Cl Max: | 1.0225 | at alpha= | 9 | deg
XFOIL ncrit=9 |  |  |  | L/D Max: | 34.538 | at alpha= | 5.5 | deg
Re: | 50000 |  |  | Cd Min: | 0.25075 | at alpha= | -20 | deg
Mach: | 0 |  |  | Cl=0 at alpha= | -0.14051 | deg
|  |  |  | @ Cl=0.1, Cd= | 0.019407
|  |  |  | @ Cl=0.4, Cd= | 0.025829
|  |  |  | @ Cl=0.6, Cd= | 0.024703
alpha (deg) | Cl | Cd | Cm | Cl/Cd
-20 | -0.7426 | 0.25075 | 0.0497 | -2.9615
-19.5 | -0.7268 | 0.24541 | 0.0457 | -2.9616
-19 | -0.7187 | 0.2453 | 0.0398 | -2.9299
-18.5 | -0.6966 | 0.23362 | 0.0377 | -2.9818
-18 | -0.6778 | 0.22632 | 0.0351 | -2.9949
-17.5 | -0.665 | 0.22183 | 0.0308 | -2.9978
-17 | -0.6671 | 0.2241 | 0.0245 | -2.9768
-16.5 | -0.6316 | 0.20729 | 0.0249 | -3.0469
-16 | -0.6204 | 0.20257 | 0.0209 | -3.0626
-15.5 | -0.612 | 0.19748 | 0.0168 | -3.099
-15 | -0.5897 | 0.18836 | 0.0156 | -3.1307
-14.5 | -0.6002 | 0.18913 | 0.0097 | -3.1735
-14 | -0.5662 | 0.17579 | 0.0098 | -3.2209
-13.5 | -0.554 | 0.16848 | 0.0074 | -3.2882
-13 | -0.5487 | 0.16349 | 0.0043 | -3.3562
-12.5 | -0.5293 | 0.15452 | 0.0032 | -3.4254
-12 | -0.5321 | 0.14957 | -0.0004 | -3.5575
-11.5 | -0.5243 | 0.14336 | -0.0023 | -3.6572
-11 | -0.5149 | 0.13623 | -0.0036 | -3.7796
-10.5 | -0.5122 | 0.13009 | -0.0055 | -3.9373
-10 | -0.513 | 0.1242 | -0.0073 | -4.1304
-9.5 | -0.4822 | 0.11409 | -0.0059 | -4.2265
-9 | -0.4735 | 0.10749 | -0.0062 | -4.4051
-8.5 | -0.4658 | 0.10092 | -0.0059 | -4.6155
-8 | -0.4586 | 0.09463 | -0.0049 | -4.8462
-7 | -0.451 | 0.08246 | -0.0018 | -5.4693
-6 | -0.5024 | 0.05005 | -0.0387 | -10.038
-5.5 | -0.4735 | 0.0401 | -0.0396 | -11.808
-5 | -0.4353 | 0.03388 | -0.0381 | -12.8483
-4.5 | -0.3901 | 0.02867 | -0.0362 | -13.6066
-4 | -0.3434 | 0.02477 | -0.034 | -13.8635
-3.5 | -0.2986 | 0.02161 | -0.0314 | -13.8177
-3 | -0.263 | 0.01822 | -0.0261 | -14.4347
-2.5 | -0.2534 | 0.01717 | -0.0103 | -14.7583
-2 | -0.1282 | 0.01664 | -0.0244 | -7.7043
-1.5 | -0.1044 | 0.01645 | -0.0211 | -6.3465
-1 | -0.0676 | 0.01659 | -0.0195 | -4.0747
-0.5 | -0.0284 | 0.01693 | -0.0182 | -1.6775
0 | 0.0111 | 0.01743 | -0.017 | 0.63683
0.5 | 0.0498 | 0.01812 | -0.0161 | 2.7483
1 | 0.0874 | 0.01901 | -0.0154 | 4.5976
1.5 | 0.1233 | 0.02014 | -0.0148 | 6.1221
2 | 0.1572 | 0.02155 | -0.0146 | 7.2947
2.5 | 0.262 | 0.02408 | -0.0276 | 10.8804
3 | 0.3823 | 0.02579 | -0.0411 | 14.8236
3.5 | 0.5012 | 0.02605 | -0.0512 | 19.2399
4 | 0.6222 | 0.0244 | -0.0572 | 25.5
4.5 | 0.6969 | 0.02298 | -0.0541 | 30.3264
5 | 0.7529 | 0.02234 | -0.0483 | 33.7019
5.5 | 0.7961 | 0.02305 | -0.0422 | 34.538
6 | 0.8345 | 0.025 | -0.0369 | 33.38
6.5 | 0.8727 | 0.02794 | -0.0329 | 31.2348
7 | 0.9127 | 0.03178 | -0.0297 | 28.7193
7.5 | 0.9527 | 0.03659 | -0.0268 | 26.0372
8 | 0.988 | 0.04271 | -0.0237 | 23.1328
8.5 | 1.0111 | 0.04995 | -0.0202 | 20.2422
9 | 1.0225 | 0.05841 | -0.0168 | 17.5056
9.5 | 1.0024 | 0.06822 | -0.0136 | 14.6936
10 | 0.9716 | 0.0784 | -0.0122 | 12.3929
10.5 | 0.8659 | 0.09967 | -0.026 | 8.6877
11 | 0.7672 | 0.13375 | -0.0588 | 5.7361
11.5 | 0.7831 | 0.14348 | -0.0596 | 5.4579
12 | 0.776 | 0.15046 | -0.0623 | 5.1575
12.5 | 0.7832 | 0.15884 | -0.0646 | 4.9307
13 | 0.813 | 0.16968 | -0.0644 | 4.7914
13.5 | 0.8223 | 0.17811 | -0.0668 | 4.6168
14 | 0.8353 | 0.18698 | -0.0691 | 4.4673

## 3. Re 50k Mach 0.10 (1)
BIGFOIL.COM POLAR EXPORT
HN-1054
HN-1054 |  |  |  | Cl Max: | 0.923 | at alpha= | 6 | deg
JavaFoil+Calcfoil stall+Eppler ext transition |  |  |  | L/D Max: | 48.378 | at alpha= | 5.5 | deg
Re: | 50000 |  |  | Cd Min: | 0.01387 | at alpha= | -1 | deg
Mach: | 0.1 |  |  | Cl=0 at alpha= | -2.1983 | deg
|  |  |  | @ Cl=0.1, Cd= | 0.013981
|  |  |  | @ Cl=0.4, Cd= | 0.015272
|  |  |  | @ Cl=0.6, Cd= | 0.017223
alpha (deg) | Cl | Cd | Cm | Cl/Cd
-15 | -0.351 | 0.33866 | -0.013 | -1.037
-14.5 | -0.374 | 0.3172 | -0.013 | -1.178
-14 | -0.396 | 0.27923 | -0.013 | -1.419
-13.5 | -0.418 | 0.24641 | -0.013 | -1.698
-13 | -0.44 | 0.22264 | -0.013 | -1.976
-12.5 | -0.46 | 0.19657 | -0.014 | -2.34
-12 | -0.478 | 0.17512 | -0.014 | -2.729
-11.5 | -0.493 | 0.15631 | -0.014 | -3.155
-11 | -0.505 | 0.14341 | -0.014 | -3.521
-10.5 | -0.512 | 0.12949 | -0.014 | -3.958
-10 | -0.515 | 0.11597 | -0.014 | -4.442
-9.5 | -0.512 | 0.10339 | -0.014 | -4.95
-9 | -0.5 | 0.09263 | -0.015 | -5.393
-8.5 | -0.483 | 0.08284 | -0.015 | -5.829
-8 | -0.462 | 0.07623 | -0.015 | -6.054
-7.5 | -0.436 | 0.06883 | -0.015 | -6.333
-7 | -0.406 | 0.06233 | -0.016 | -6.518
-6.5 | -0.373 | 0.05673 | -0.016 | -6.573
-6 | -0.336 | 0.05247 | -0.017 | -6.412
-5.5 | -0.297 | 0.04898 | -0.019 | -6.069
-5 | -0.256 | 0.04575 | -0.02 | -5.59
-4.5 | -0.213 | 0.04297 | -0.021 | -4.946
-4 | -0.169 | 0.04015 | -0.025 | -4.198
-3.5 | -0.152 | 0.01681 | -0.051 | -9.026
-3 | -0.094 | 0.01651 | -0.051 | -5.681
-2.5 | -0.035 | 0.0148 | -0.051 | -2.392
-2 | 0.023 | 0.01427 | -0.052 | 1.63
-1.5 | 0.082 | 0.01403 | -0.052 | 5.852
-1 | 0.141 | 0.01387 | -0.052 | 10.162
-0.5 | 0.2 | 0.01434 | -0.053 | 13.926
0 | 0.258 | 0.01432 | -0.053 | 18.009
0.5 | 0.316 | 0.01437 | -0.053 | 22.025
1 | 0.375 | 0.01448 | -0.054 | 25.896
1.5 | 0.434 | 0.01635 | -0.054 | 26.565
2 | 0.493 | 0.01654 | -0.054 | 29.798
2.5 | 0.551 | 0.01686 | -0.054 | 32.694
3 | 0.609 | 0.01729 | -0.055 | 35.221
3.5 | 0.666 | 0.01798 | -0.055 | 37.05
4 | 0.723 | 0.0163 | -0.055 | 44.341
4.5 | 0.778 | 0.01693 | -0.056 | 45.958
5 | 0.829 | 0.01853 | -0.056 | 44.719
5.5 | 0.878 | 0.01815 | -0.056 | 48.378
6 | 0.923 | 0.02146 | -0.056 | 43.008
6.5 | 0.778 | 0.05117 | -0.022 | 15.203
7 | 0.804 | 0.0557 | -0.019 | 14.441
7.5 | 0.825 | 0.06115 | -0.018 | 13.499
8 | 0.84 | 0.06667 | -0.017 | 12.602
8.5 | 0.848 | 0.07419 | -0.016 | 11.43
9 | 0.848 | 0.08248 | -0.015 | 10.287
9.5 | 0.842 | 0.09023 | -0.015 | 9.329
10 | 0.828 | 0.10027 | -0.014 | 8.26
10.5 | 0.808 | 0.11795 | -0.014 | 6.853
11 | 0.783 | 0.13151 | -0.015 | 5.952

## 4. Re 50k Mach 0.10 (2)
BIGFOIL.COM POLAR EXPORT
HN-1054
HN-1054 |  |  |  | Cl Max: | 1.0204 | at alpha= | 9 | deg
XFOIL ncrit=9 |  |  |  | L/D Max: | 34.3742 | at alpha= | 5.5 | deg
Re: | 50000 |  |  | Cd Min: | 0.25152 | at alpha= | -20 | deg
Mach: | 0.1 |  |  | Cl=0 at alpha= | -0.12658 | deg
|  |  |  | @ Cl=0.1, Cd= | 0.019504
|  |  |  | @ Cl=0.4, Cd= | 0.025878
|  |  |  | @ Cl=0.6, Cd= | 0.024846
alpha (deg) | Cl | Cd | Cm | Cl/Cd
-20 | -0.745 | 0.25152 | 0.0501 | -2.962
-19.5 | -0.7294 | 0.24641 | 0.0459 | -2.9601
-19 | -0.7223 | 0.24709 | 0.0399 | -2.9232
-18.5 | -0.6978 | 0.23389 | 0.0383 | -2.9835
-18 | -0.6796 | 0.22696 | 0.0354 | -2.9944
-17.5 | -0.6676 | 0.223 | 0.0308 | -2.9937
-17 | -0.6608 | 0.22025 | 0.0258 | -3.0002
-16.5 | -0.6327 | 0.2078 | 0.0251 | -3.0448
-16 | -0.6228 | 0.20366 | 0.0209 | -3.058
-15.5 | -0.6087 | 0.19643 | 0.0177 | -3.0988
-15 | -0.5913 | 0.18912 | 0.0155 | -3.1266
-14.5 | -0.5809 | 0.18285 | 0.0122 | -3.1769
-14 | -0.5683 | 0.17671 | 0.0097 | -3.216
-13.5 | -0.5526 | 0.16863 | 0.0077 | -3.277
-13 | -0.5513 | 0.16453 | 0.0041 | -3.3508
-12.5 | -0.5289 | 0.15493 | 0.0033 | -3.4138
-12 | -0.5254 | 0.14883 | 0.0004 | -3.5302
-11.5 | -0.5268 | 0.14429 | -0.0025 | -3.651
-11 | -0.5173 | 0.13711 | -0.0039 | -3.7729
-10.5 | -0.5146 | 0.13095 | -0.0058 | -3.9297
-10 | -0.4947 | 0.12191 | -0.0056 | -4.0579
-9.5 | -0.4791 | 0.11428 | -0.0057 | -4.1923
-9 | -0.4738 | 0.10801 | -0.0063 | -4.3866
-8.5 | -0.4638 | 0.10125 | -0.0058 | -4.5807
-8 | -0.4565 | 0.09492 | -0.0049 | -4.8093
-7.5 | -0.4516 | 0.08869 | -0.0038 | -5.0919
-7 | -0.4484 | 0.08266 | -0.002 | -5.4246
-6 | -0.503 | 0.05085 | -0.0386 | -9.8918
-5.5 | -0.4756 | 0.04079 | -0.0397 | -11.6597
-5 | -0.4381 | 0.0344 | -0.0383 | -12.7355
-4.5 | -0.393 | 0.02901 | -0.0364 | -13.5471
-4 | -0.3458 | 0.02511 | -0.0342 | -13.7714
-3.5 | -0.3007 | 0.02189 | -0.0317 | -13.7369
-3 | -0.2631 | 0.01848 | -0.027 | -14.237
-2.5 | -0.2555 | 0.01723 | -0.0111 | -14.8288
-2 | -0.1283 | 0.01671 | -0.0245 | -7.678
-1.5 | -0.1057 | 0.01649 | -0.0211 | -6.4099
-1 | -0.0689 | 0.01663 | -0.0194 | -4.1431
-0.5 | -0.0295 | 0.01697 | -0.0181 | -1.7384
0 | 0.01 | 0.01749 | -0.017 | 0.57176
0.5 | 0.0489 | 0.01818 | -0.0161 | 2.6898
1 | 0.0866 | 0.01908 | -0.0154 | 4.5388
1.5 | 0.1226 | 0.02022 | -0.0149 | 6.0633
2 | 0.1567 | 0.02165 | -0.0147 | 7.2379
2.5 | 0.2692 | 0.02427 | -0.0289 | 11.0919
3 | 0.3884 | 0.02587 | -0.0419 | 15.0135
3.5 | 0.5128 | 0.02595 | -0.0525 | 19.7611
4 | 0.621 | 0.02458 | -0.0566 | 25.2644
4.5 | 0.704 | 0.02279 | -0.054 | 30.8907
5 | 0.7571 | 0.02237 | -0.0479 | 33.8444
5.5 | 0.7992 | 0.02325 | -0.0417 | 34.3742
6 | 0.8374 | 0.02531 | -0.0365 | 33.0857
6.5 | 0.8759 | 0.02837 | -0.0324 | 30.8742
7 | 0.9159 | 0.03227 | -0.0292 | 28.3824
7.5 | 0.9567 | 0.03713 | -0.0263 | 25.7662
8 | 0.9901 | 0.04353 | -0.0231 | 22.7452
8.5 | 1.0103 | 0.05105 | -0.0194 | 19.7904
9 | 1.0204 | 0.05956 | -0.0162 | 17.1323
9.5 | 0.9977 | 0.06936 | -0.0132 | 14.3844
10 | 0.9661 | 0.07934 | -0.0118 | 12.1767
10.5 | 0.8616 | 0.1011 | -0.027 | 8.5223
11 | 0.84 | 0.12081 | -0.0379 | 6.9531
11.5 | 0.7839 | 0.14417 | -0.0599 | 5.4373
12 | 0.7761 | 0.15104 | -0.0627 | 5.1384
12.5 | 0.7833 | 0.15941 | -0.065 | 4.9137
13 | 0.8152 | 0.17055 | -0.0647 | 4.7798
13.5 | 0.8251 | 0.17909 | -0.0671 | 4.6072
14 | 0.8385 | 0.18804 | -0.0694 | 4.4592

## 5. Re 50k Mach 0.25 (1)
BIGFOIL.COM POLAR EXPORT
HN-1054
HN-1054 |  |  |  | Cl Max: | 0.898 | at alpha= | 5.5 | deg
JavaFoil+Calcfoil stall+Eppler ext transition |  |  |  | L/D Max: | 47.441 | at alpha= | 5 | deg
Re: | 50000 |  |  | Cd Min: | 0.01388 | at alpha= | -0.5 | deg
Mach: | 0.25 |  |  | Cl=0 at alpha= | -2.2 | deg
|  |  |  | @ Cl=0.1, Cd= | 0.014108
|  |  |  | @ Cl=0.4, Cd= | 0.014565
|  |  |  | @ Cl=0.6, Cd= | 0.017494
alpha (deg) | Cl | Cd | Cm | Cl/Cd
-14 | -0.066 | 0.28656 | -0.016 | -0.231
-13.5 | -0.063 | 0.62026 | -0.015 | -0.102
-13 | -0.16 | 0.46828 | -0.014 | -0.341
-12.5 | -0.228 | 0.37085 | -0.014 | -0.614
-12 | -0.284 | 0.31368 | -0.014 | -0.906
-11.5 | -0.335 | 0.24418 | -0.014 | -1.37
-11 | -0.378 | 0.20791 | -0.015 | -1.82
-10.5 | -0.415 | 0.17181 | -0.015 | -2.415
-10 | -0.443 | 0.14779 | -0.015 | -2.998
-9.5 | -0.461 | 0.12503 | -0.015 | -3.687
-9 | -0.465 | 0.10895 | -0.015 | -4.264
-8.5 | -0.46 | 0.09536 | -0.015 | -4.828
-8 | -0.449 | 0.08369 | -0.015 | -5.365
-7.5 | -0.431 | 0.07422 | -0.016 | -5.802
-7 | -0.406 | 0.06499 | -0.016 | -6.247
-6.5 | -0.376 | 0.05911 | -0.017 | -6.36
-6 | -0.341 | 0.05411 | -0.017 | -6.307
-5.5 | -0.303 | 0.04994 | -0.019 | -6.065
-5 | -0.261 | 0.04651 | -0.02 | -5.622
-4.5 | -0.218 | 0.04346 | -0.021 | -5.01
-4 | -0.172 | 0.04089 | -0.024 | -4.217
-3.5 | -0.156 | 0.01696 | -0.052 | -9.186
-3 | -0.096 | 0.01682 | -0.052 | -5.728
-2.5 | -0.036 | 0.0163 | -0.053 | -2.232
-2 | 0.024 | 0.01569 | -0.053 | 1.523
-1.5 | 0.084 | 0.01415 | -0.053 | 5.96
-1 | 0.145 | 0.01399 | -0.054 | 10.352
-0.5 | 0.205 | 0.01388 | -0.054 | 14.788
0 | 0.265 | 0.01443 | -0.054 | 18.361
0.5 | 0.325 | 0.01447 | -0.055 | 22.474
1 | 0.385 | 0.01462 | -0.055 | 26.344
1.5 | 0.445 | 0.0144 | -0.055 | 30.939
2 | 0.506 | 0.01685 | -0.056 | 30.044
2.5 | 0.566 | 0.01716 | -0.056 | 32.996
3 | 0.626 | 0.01775 | -0.056 | 35.254
3.5 | 0.684 | 0.01845 | -0.057 | 37.085
4 | 0.742 | 0.01672 | -0.057 | 44.385
4.5 | 0.797 | 0.01799 | -0.057 | 44.282
5 | 0.849 | 0.01789 | -0.057 | 47.441
5.5 | 0.898 | 0.02143 | -0.057 | 41.89
6 | 0.763 | 0.04841 | -0.027 | 15.769
6.5 | 0.791 | 0.05273 | -0.021 | 15.002
7 | 0.813 | 0.05786 | -0.019 | 14.052
7.5 | 0.827 | 0.06406 | -0.018 | 12.905
8 | 0.83 | 0.07198 | -0.017 | 11.534
8.5 | 0.822 | 0.08037 | -0.016 | 10.232
9 | 0.802 | 0.09503 | -0.015 | 8.445
9.5 | 0.77 | 0.10628 | -0.015 | 7.245
10 | 0.725 | 0.12728 | -0.015 | 5.699
10.5 | 0.669 | 0.13565 | -0.015 | 4.935

## 6. Re 50k Mach 0.25 (2)
BIGFOIL.COM POLAR EXPORT
HN-1054
HN-1054 |  |  |  | Cl Max: | 1.0151 | at alpha= | 20 | deg
XFOIL ncrit=9 |  |  |  | L/D Max: | 33.5925 | at alpha= | 5 | deg
Re: | 50000 |  |  | Cd Min: | 0.27969 | at alpha= | 20 | deg
Mach: | 0.25 |  |  | Cl=0 at alpha= | -0.05198 | deg
|  |  |  | @ Cl=0.1, Cd= | 0.020075
|  |  |  | @ Cl=0.4, Cd= | 0.026067
|  |  |  | @ Cl=0.6, Cd= | 0.025018
alpha (deg) | Cl | Cd | Cm | Cl/Cd
-20 | -0.7592 | 0.25623 | 0.0523 | -2.963
-19.5 | -0.7464 | 0.25391 | 0.0469 | -2.9396
-19 | -0.7315 | 0.24816 | 0.0424 | -2.9477
-18.5 | -0.7074 | 0.23689 | 0.0407 | -2.9862
-18 | -0.6908 | 0.23107 | 0.0367 | -2.9896
-17.5 | -0.6846 | 0.23097 | 0.0308 | -2.964
-17 | -0.6579 | 0.21772 | 0.0294 | -3.0218
-16.5 | -0.6407 | 0.21115 | 0.0262 | -3.0343
-16 | -0.6388 | 0.21091 | 0.0204 | -3.0288
-15.5 | -0.6086 | 0.19752 | 0.0198 | -3.0812
-15 | -0.6046 | 0.19504 | 0.015 | -3.0999
-14.5 | -0.5789 | 0.18412 | 0.0139 | -3.1441
-14 | -0.5832 | 0.18297 | 0.0088 | -3.1874
-13.5 | -0.5521 | 0.1707 | 0.0084 | -3.2343
-13 | -0.5516 | 0.16631 | 0.0044 | -3.3167
-12.5 | -0.5342 | 0.15843 | 0.0029 | -3.3718
-12 | -0.5171 | 0.15006 | 0.0015 | -3.446
-11.5 | -0.5072 | 0.14323 | -0.0004 | -3.5412
-11 | -0.4972 | 0.13638 | -0.0019 | -3.6457
-10.5 | -0.4879 | 0.12954 | -0.0033 | -3.7664
-10 | -0.4794 | 0.12274 | -0.0045 | -3.9058
-9.5 | -0.4756 | 0.11655 | -0.0058 | -4.0807
-9 | -0.4845 | 0.11177 | -0.0076 | -4.3348
-8.5 | -0.4692 | 0.10434 | -0.0066 | -4.4968
-8 | -0.46 | 0.0977 | -0.0055 | -4.7083
-7.5 | -0.442 | 0.09011 | -0.0042 | -4.9051
-7 | -0.4361 | 0.08386 | -0.0026 | -5.2003
-6 | -0.5042 | 0.05477 | -0.0378 | -9.2058
-5.5 | -0.4853 | 0.04446 | -0.04 | -10.9154
-5 | -0.4522 | 0.03727 | -0.039 | -12.1331
-4.5 | -0.4085 | 0.03116 | -0.0375 | -13.1098
-4 | -0.362 | 0.02681 | -0.0354 | -13.5024
-3.5 | -0.3144 | 0.02325 | -0.0328 | -13.5226
-3 | -0.2698 | 0.02007 | -0.0296 | -13.4429
-2.5 | -0.251 | 0.01771 | -0.0179 | -14.1728
-2 | -0.1259 | 0.01716 | -0.0257 | -7.3368
-1.5 | -0.1127 | 0.01677 | -0.0211 | -6.7203
-1 | -0.0763 | 0.01688 | -0.0194 | -4.5201
-0.5 | -0.0362 | 0.01723 | -0.0181 | -2.101
0 | 0.0042 | 0.01778 | -0.017 | 0.23622
0.5 | 0.0439 | 0.01852 | -0.0161 | 2.3704
1 | 0.0823 | 0.01948 | -0.0154 | 4.2248
1.5 | 0.1189 | 0.02071 | -0.015 | 5.7412
2 | 0.1727 | 0.02254 | -0.0186 | 7.6619
2.5 | 0.3012 | 0.02506 | -0.0346 | 12.0192
3 | 0.4199 | 0.02627 | -0.0462 | 15.984
3.5 | 0.5452 | 0.02588 | -0.0551 | 21.0665
4 | 0.6488 | 0.02425 | -0.0565 | 26.7546
4.5 | 0.7227 | 0.02291 | -0.052 | 31.5452
5 | 0.7733 | 0.02302 | -0.0454 | 33.5925
5.5 | 0.8161 | 0.02445 | -0.0393 | 33.3783
6 | 0.8555 | 0.02705 | -0.0343 | 31.6266
6.5 | 0.8955 | 0.03056 | -0.0303 | 29.303
7 | 0.937 | 0.03502 | -0.027 | 26.7561
7.5 | 0.9711 | 0.04093 | -0.0233 | 23.7259
8 | 0.9954 | 0.04814 | -0.0196 | 20.6772
8.5 | 0.9985 | 0.05659 | -0.0159 | 17.6445
9 | 0.9762 | 0.0664 | -0.0132 | 14.7018
9.5 | 0.9371 | 0.07636 | -0.0124 | 12.2721
10 | 0.9055 | 0.08775 | -0.0154 | 10.3191
10.5 | 0.8273 | 0.11116 | -0.0359 | 7.4424
11.5 | 0.7894 | 0.14788 | -0.0614 | 5.3381
12 | 0.7798 | 0.15442 | -0.0646 | 5.0499
12.5 | 0.7875 | 0.16273 | -0.0672 | 4.8393
13 | 0.796 | 0.17054 | -0.0698 | 4.6675
13.5 | 0.813 | 0.17897 | -0.0715 | 4.5427
14 | 0.8213 | 0.1865 | -0.075 | 4.4038
14.5 | 0.833 | 0.19422 | -0.0784 | 4.289
15 | 0.847 | 0.20185 | -0.0816 | 4.1962
15.5 | 0.8636 | 0.21015 | -0.0848 | 4.1094
16 | 0.8939 | 0.22286 | -0.0859 | 4.011
16.5 | 0.8925 | 0.22454 | -0.0925 | 3.9748
17 | 0.91 | 0.23273 | -0.096 | 3.9101
17.5 | 0.9419 | 0.24703 | -0.0967 | 3.8129
18 | 0.9407 | 0.24643 | -0.1045 | 3.8173
18.5 | 0.9672 | 0.25813 | -0.1061 | 3.7469
19 | 0.9753 | 0.26137 | -0.1127 | 3.7315
19.5 | 0.992 | 0.26786 | -0.117 | 3.7034
20 | 1.0151 | 0.27969 | -0.1195 | 3.6294

## 7. Re 50k Mach 0.50 (1)
BIGFOIL.COM POLAR EXPORT
HN-1054
HN-1054 |  |  |  | Cl Max: | 1.192 | at alpha= | 20 | deg
JavaFoil+Calcfoil stall+Eppler ext transition |  |  |  | L/D Max: | 45.39 | at alpha= | 3.5 | deg
Re: | 50000 |  |  | Cd Min: | 0.0141 | at alpha= | 1 | deg
Mach: | 0.5 |  |  | Cl=0 at alpha= | -2.1985 | deg
|  |  |  | @ Cl=0.1, Cd= | 0.016161
|  |  |  | @ Cl=0.4, Cd= | 0.014203
|  |  |  | @ Cl=0.6, Cd= | 0.014926
alpha (deg) | Cl | Cd | Cm | Cl/Cd
-20 | -0.936 | 0.44976 | -0.027 | -2.08
-19.5 | -0.908 | 0.41889 | -0.026 | -2.167
-19 | -0.883 | 0.40805 | -0.026 | -2.163
-18.5 | -0.857 | 0.41371 | -0.026 | -2.073
-18 | -0.832 | 0.3984 | -0.027 | -2.089
-17.5 | -0.807 | 0.39061 | -0.027 | -2.066
-17 | -0.78 | 0.37204 | -0.026 | -2.096
-16.5 | -0.754 | 0.52625 | -0.026 | -1.433
-16 | -0.728 | 0.37193 | -0.026 | -1.958
-15.5 | -0.703 | 0.36444 | -0.026 | -1.928
-15 | -0.677 | 0.34526 | -0.026 | -1.961
-14.5 | -0.651 | 0.33897 | -0.026 | -1.922
-14 | -0.624 | 0.30535 | -0.025 | -2.044
-13.5 | -0.598 | 0.30121 | -0.025 | -1.986
-13 | -0.572 | 0.29789 | -0.025 | -1.922
-12.5 | -0.546 | 0.29662 | -0.025 | -1.842
-12 | -0.519 | 0.28237 | -0.023 | -1.839
-11.5 | -0.493 | 0.27708 | -0.024 | -1.78
-11 | -0.467 | 0.27474 | -0.024 | -1.701
-10.5 | -0.441 | 0.25108 | -0.024 | -1.757
-10 | -0.414 | 0.23243 | -0.022 | -1.782
-9.5 | -0.388 | 0.39896 | -0.023 | -0.973
-9 | -0.362 | 0.21916 | -0.022 | -1.651
-8.5 | -0.335 | 0.22506 | -0.022 | -1.49
-8 | -0.309 | 0.1954 | -0.02 | -1.58
-7.5 | -0.282 | 0.19213 | -0.02 | -1.469
-7 | -0.256 | 0.19606 | -0.02 | -1.305
-6.5 | -0.229 | 0.15701 | -0.018 | -1.46
-6 | -0.299 | 0.085 | -0.018 | -3.512
-5.5 | -0.308 | 0.06013 | -0.018 | -5.13
-5 | -0.279 | 0.05167 | -0.02 | -5.409
-4.5 | -0.238 | 0.04699 | -0.022 | -5.061
-4 | -0.19 | 0.04321 | -0.024 | -4.403
-3.5 | -0.139 | 0.04022 | -0.028 | -3.467
-3 | -0.107 | 0.01754 | -0.059 | -6.12
-2.5 | -0.041 | 0.01712 | -0.059 | -2.372
-2 | 0.027 | 0.01656 | -0.059 | 1.612
-1.5 | 0.094 | 0.01618 | -0.06 | 5.825
-1 | 0.162 | 0.01597 | -0.06 | 10.137
-0.5 | 0.229 | 0.01593 | -0.06 | 14.398
0 | 0.296 | 0.01429 | -0.061 | 20.706
0.5 | 0.363 | 0.01433 | -0.061 | 25.332
1 | 0.43 | 0.0141 | -0.061 | 30.506
1.5 | 0.497 | 0.01435 | -0.062 | 34.63
2 | 0.564 | 0.01467 | -0.062 | 38.435
2.5 | 0.63 | 0.01514 | -0.062 | 41.605
3 | 0.696 | 0.01577 | -0.063 | 44.125
3.5 | 0.76 | 0.01674 | -0.063 | 45.39
4 | 0.822 | 0.02076 | -0.063 | 39.596
4.5 | 0.88 | 0.02219 | -0.063 | 39.642
5 | 0.929 | 0.02337 | -0.064 | 39.732
5.5 | 0.786 | 0.04969 | -0.028 | 15.815
6 | 0.802 | 0.05611 | -0.021 | 14.293
6.5 | 0.77 | 0.07207 | -0.019 | 10.681
7 | 0.493 | 0.15124 | -0.017 | 3.259
7.5 | 0.52 | 0.17281 | -0.02 | 3.008
8 | 0.547 | 0.19668 | -0.024 | 2.78
8.5 | 0.574 | 0.19761 | -0.024 | 2.902
9 | 0.601 | 0.21996 | -0.027 | 2.732
9.5 | 0.627 | 0.22161 | -0.027 | 2.831
10 | 0.654 | 0.23852 | -0.027 | 2.742
10.5 | 0.682 | 0.25929 | -0.03 | 2.629
11 | 0.708 | 0.26285 | -0.03 | 2.694
11.5 | 0.735 | 0.2652 | -0.03 | 2.771
12 | 0.763 | 0.29717 | -0.033 | 2.567
12.5 | 0.789 | 0.30161 | -0.033 | 2.617
13 | 0.816 | 0.30943 | -0.033 | 2.636
13.5 | 0.844 | 0.34643 | -0.036 | 2.436
14 | 0.87 | 0.34174 | -0.036 | 2.547
14.5 | 0.897 | 0.35881 | -0.036 | 2.499
15 | 0.923 | 0.35704 | -0.036 | 2.585
15.5 | 0.952 | 0.37733 | -0.038 | 2.522
16 | 0.978 | 0.39148 | -0.039 | 2.498
16.5 | 1.004 | 0.39345 | -0.039 | 2.552
17 | 1.03 | 0.40838 | -0.039 | 2.523
17.5 | 1.059 | 0.43963 | -0.041 | 2.41
18 | 1.085 | 0.42097 | -0.041 | 2.578
18.5 | 1.111 | 0.44487 | -0.041 | 2.498
19 | 1.137 | 0.43888 | -0.041 | 2.591
19.5 | 1.163 | 0.46281 | -0.042 | 2.513
20 | 1.192 | 0.48298 | -0.043 | 2.469

## 8. Re 50k Mach 0.50 (2)
BIGFOIL.COM POLAR EXPORT
HN-1054
HN-1054 |  |  |  | Cl Max: | 1.1133 | at alpha= | 20 | deg
XFOIL ncrit=9 |  |  |  | L/D Max: | 30.5739 | at alpha= | 4.5 | deg
Re: | 50000 |  |  | Cd Min: | 0.30729 | at alpha= | 20 | deg
Mach: | 0.5 |  |  | Cl=0 at alpha= | 0.27471 | deg
|  |  |  | @ Cl=0.1, Cd= | 0.022253
|  |  |  | @ Cl=0.4, Cd= | 0.027175
|  |  |  | @ Cl=0.6, Cd= | 0.026525
alpha (deg) | Cl | Cd | Cm | Cl/Cd
-20 | -0.8303 | 0.28053 | 0.0629 | -2.9598
-19.5 | -0.808 | 0.27221 | 0.0586 | -2.9683
-19 | -0.789 | 0.26701 | 0.053 | -2.9549
-18.5 | -0.7737 | 0.26391 | 0.0469 | -2.9317
-18 | -0.7442 | 0.24899 | 0.0447 | -2.9889
-17.5 | -0.7235 | 0.24189 | 0.0402 | -2.991
-17 | -0.7144 | 0.242 | 0.0335 | -2.9521
-16.5 | -0.6812 | 0.22575 | 0.032 | -3.0175
-16 | -0.6661 | 0.22121 | 0.027 | -3.0112
-15.5 | -0.6415 | 0.21081 | 0.0241 | -3.043
-15 | -0.6295 | 0.2069 | 0.0192 | -3.0425
-14.5 | -0.6024 | 0.19552 | 0.0171 | -3.081
-14 | -0.5962 | 0.19271 | 0.0121 | -3.0938
-13.5 | -0.5659 | 0.18056 | 0.0106 | -3.1341
-13 | -0.5552 | 0.17467 | 0.0068 | -3.1786
-12.5 | -0.5419 | 0.16835 | 0.0039 | -3.2189
-12 | -0.5242 | 0.16023 | 0.0019 | -3.2715
-11.5 | -0.5079 | 0.15247 | -0.0001 | -3.3311
-11 | -0.4922 | 0.14467 | -0.0019 | -3.4022
-10.5 | -0.4786 | 0.13725 | -0.0035 | -3.4871
-10 | -0.4691 | 0.13049 | -0.0051 | -3.5949
-9.5 | -0.4721 | 0.12562 | -0.007 | -3.7582
-9 | -0.4469 | 0.11652 | -0.0065 | -3.8354
-8.5 | -0.4342 | 0.10904 | -0.0069 | -3.982
-8 | -0.4219 | 0.10205 | -0.0069 | -4.1342
-7.5 | -0.4212 | 0.09608 | -0.0069 | -4.3838
-7 | -0.4087 | 0.08924 | -0.0054 | -4.5798
-6.5 | -0.4646 | 0.07567 | -0.0293 | -6.1398
-6 | -0.4785 | 0.06657 | -0.0348 | -7.1879
-5.5 | -0.4803 | 0.05858 | -0.0359 | -8.199
-5 | -0.4782 | 0.05044 | -0.0373 | -9.4806
-4.5 | -0.4612 | 0.0423 | -0.0382 | -10.9031
-4 | -0.4269 | 0.03546 | -0.0373 | -12.0389
-3.5 | -0.3794 | 0.02965 | -0.0363 | -12.796
-3 | -0.3271 | 0.02548 | -0.0338 | -12.8375
-2.5 | -0.2745 | 0.02223 | -0.0306 | -12.3482
-2 | -0.2333 | 0.01949 | -0.0239 | -11.9702
-1.5 | -0.1238 | 0.01853 | -0.0227 | -6.6811
-1 | -0.1102 | 0.01811 | -0.0187 | -6.085
-0.5 | -0.0682 | 0.01844 | -0.0175 | -3.6985
0 | -0.0239 | 0.0191 | -0.0167 | -1.2513
0.5 | 0.0196 | 0.02004 | -0.0161 | 0.97804
1 | 0.0615 | 0.02128 | -0.0158 | 2.89
1.5 | 0.1565 | 0.02368 | -0.0257 | 6.609
2 | 0.2867 | 0.02599 | -0.0402 | 11.0312
2.5 | 0.4072 | 0.02725 | -0.0501 | 14.9431
3 | 0.5347 | 0.02716 | -0.057 | 19.687
3.5 | 0.6406 | 0.02613 | -0.0567 | 24.5159
4 | 0.7236 | 0.02537 | -0.0515 | 28.5219
4.5 | 0.7885 | 0.02579 | -0.0445 | 30.5739
5 | 0.8383 | 0.02786 | -0.0378 | 30.0897
5.5 | 0.8834 | 0.03118 | -0.0318 | 28.3323
6 | 0.9218 | 0.03591 | -0.0265 | 25.6697
6.5 | 0.9464 | 0.04198 | -0.0215 | 22.5441
7 | 0.9534 | 0.04898 | -0.017 | 19.4651
7.5 | 0.9296 | 0.0578 | -0.0145 | 16.083
8 | 0.9029 | 0.06699 | -0.0137 | 13.4781
8.5 | 0.8633 | 0.07882 | -0.0191 | 10.9528
9.5 | 0.8176 | 0.10592 | -0.0361 | 7.719
10 | 0.8027 | 0.1184 | -0.0439 | 6.7796
10.5 | 0.7917 | 0.1305 | -0.0516 | 6.0667
11.5 | 0.7851 | 0.15768 | -0.0714 | 4.9791
12 | 0.7972 | 0.16627 | -0.0745 | 4.7946
12.5 | 0.8156 | 0.17518 | -0.0769 | 4.6558
13 | 0.8286 | 0.1836 | -0.0808 | 4.5131
13.5 | 0.8481 | 0.19268 | -0.084 | 4.4016
14 | 0.8704 | 0.20248 | -0.087 | 4.2987
14.5 | 0.8829 | 0.20977 | -0.0919 | 4.2089
15 | 0.9019 | 0.21853 | -0.0962 | 4.1271
15.5 | 0.9226 | 0.22751 | -0.1002 | 4.0552
16 | 0.9508 | 0.23971 | -0.1031 | 3.9665
16.5 | 0.9638 | 0.24486 | -0.1092 | 3.9361
17 | 0.9852 | 0.25433 | -0.1139 | 3.8737
17.5 | 1.0146 | 0.26766 | -0.1166 | 3.7906
18 | 1.0256 | 0.27051 | -0.1242 | 3.7914
18.5 | 1.0563 | 0.28602 | -0.1266 | 3.6931
19 | 1.0684 | 0.28801 | -0.1345 | 3.7096
19.5 | 1.0948 | 0.30016 | -0.138 | 3.6474
20 | 1.1133 | 0.30729 | -0.1444 | 3.623

## 9. Re 100k Mach 0.00 (1)
BIGFOIL.COM POLAR EXPORT
HN-1054
HN-1054 |  |  |  | Cl Max: | 0.963 | at alpha= | 6.5 | deg
JavaFoil+Calcfoil stall+Eppler ext transition |  |  |  | L/D Max: | 58.856 | at alpha= | 5.5 | deg
Re: | 100000 |  |  | Cd Min: | 0.01146 | at alpha= | -1 | deg
Mach: | 0 |  |  | Cl=0 at alpha= | -2.1983 | deg
|  |  |  | @ Cl=0.1, Cd= | 0.01157
|  |  |  | @ Cl=0.4, Cd= | 0.011954
|  |  |  | @ Cl=0.6, Cd= | 0.011768
alpha (deg) | Cl | Cd | Cm | Cl/Cd
-15.5 | -0.371 | 0.27178 | -0.013 | -1.365
-15 | -0.391 | 0.25299 | -0.013 | -1.544
-14.5 | -0.411 | 0.22564 | -0.013 | -1.82
-14 | -0.43 | 0.20266 | -0.013 | -2.123
-13.5 | -0.45 | 0.1873 | -0.013 | -2.4
-13 | -0.468 | 0.17304 | -0.014 | -2.703
-12.5 | -0.484 | 0.15263 | -0.014 | -3.174
-12 | -0.499 | 0.14229 | -0.014 | -3.507
-11.5 | -0.511 | 0.12828 | -0.014 | -3.982
-11 | -0.519 | 0.11461 | -0.014 | -4.53
-10.5 | -0.524 | 0.10618 | -0.014 | -4.931
-10 | -0.523 | 0.0945 | -0.014 | -5.538
-9.5 | -0.518 | 0.08559 | -0.014 | -6.047
-9 | -0.504 | 0.07814 | -0.014 | -6.444
-8.5 | -0.485 | 0.07148 | -0.015 | -6.788
-8 | -0.463 | 0.06471 | -0.015 | -7.15
-7.5 | -0.436 | 0.05985 | -0.015 | -7.288
-7 | -0.406 | 0.05471 | -0.016 | -7.418
-6.5 | -0.372 | 0.05068 | -0.017 | -7.344
-6 | -0.335 | 0.04704 | -0.018 | -7.132
-5.5 | -0.296 | 0.04395 | -0.019 | -6.74
-5 | -0.255 | 0.04113 | -0.02 | -6.196
-4.5 | -0.212 | 0.03851 | -0.023 | -5.505
-4 | -0.208 | 0.01335 | -0.05 | -15.579
-3.5 | -0.151 | 0.01339 | -0.051 | -11.274
-3 | -0.093 | 0.01325 | -0.051 | -7.046
-2.5 | -0.035 | 0.0118 | -0.051 | -2.986
-2 | 0.023 | 0.01176 | -0.052 | 1.968
-1.5 | 0.082 | 0.01162 | -0.052 | 7.031
-1 | 0.14 | 0.01146 | -0.052 | 12.238
-0.5 | 0.199 | 0.01186 | -0.053 | 16.766
0 | 0.257 | 0.01187 | -0.053 | 21.674
0.5 | 0.316 | 0.01183 | -0.053 | 26.684
1 | 0.374 | 0.0119 | -0.053 | 31.439
1.5 | 0.432 | 0.01202 | -0.054 | 35.954
2 | 0.49 | 0.0122 | -0.054 | 40.212
2.5 | 0.548 | 0.01158 | -0.054 | 47.345
3 | 0.606 | 0.01179 | -0.054 | 51.409
3.5 | 0.663 | 0.01221 | -0.055 | 54.304
4 | 0.719 | 0.01283 | -0.055 | 56.068
4.5 | 0.774 | 0.01358 | -0.055 | 57.009
5 | 0.827 | 0.01433 | -0.056 | 57.709
5.5 | 0.877 | 0.01491 | -0.056 | 58.856
6 | 0.923 | 0.01681 | -0.056 | 54.891
6.5 | 0.963 | 0.01643 | -0.056 | 58.608
7 | 0.803 | 0.05083 | -0.021 | 15.793
7.5 | 0.825 | 0.05517 | -0.019 | 14.945
8 | 0.841 | 0.05985 | -0.018 | 14.047
8.5 | 0.85 | 0.06517 | -0.017 | 13.051
9 | 0.853 | 0.07202 | -0.016 | 11.85
9.5 | 0.85 | 0.07876 | -0.015 | 10.791
10 | 0.84 | 0.08572 | -0.014 | 9.797
10.5 | 0.824 | 0.09579 | -0.014 | 8.602
11 | 0.803 | 0.10456 | -0.015 | 7.679
11.5 | 0.777 | 0.11625 | -0.015 | 6.687

## 10. Re 100k Mach 0.00 (2)
BIGFOIL.COM POLAR EXPORT
HN-1054
HN-1054 |  |  |  | Cl Max: | 1.0721 | at alpha= | 9.5 | deg
XFOIL ncrit=9 |  |  |  | L/D Max: | 50.8779 | at alpha= | 4.5 | deg
Re: | 100000 |  |  | Cd Min: | 0.24802 | at alpha= | -20 | deg
Mach: | 0 |  |  | Cl=0 at alpha= | -0.22707 | deg
|  |  |  | @ Cl=0.1, Cd= | 0.014558
|  |  |  | @ Cl=0.4, Cd= | 0.01479
|  |  |  | @ Cl=0.6, Cd= | 0.013422
alpha (deg) | Cl | Cd | Cm | Cl/Cd
-20 | -0.7363 | 0.24802 | 0.0491 | -2.9687
-19.5 | -0.7199 | 0.24209 | 0.045 | -2.9737
-19 | -0.7061 | 0.23813 | 0.0398 | -2.9652
-18.5 | -0.6991 | 0.23719 | 0.0338 | -2.9474
-18 | -0.6936 | 0.2355 | 0.0284 | -2.9452
-17.5 | -0.6569 | 0.21628 | 0.0299 | -3.0373
-17 | -0.64 | 0.20962 | 0.0271 | -3.0531
-16.5 | -0.6246 | 0.2032 | 0.0236 | -3.0738
-16 | -0.6146 | 0.19867 | 0.0185 | -3.0936
-15.5 | -0.6173 | 0.19756 | 0.0123 | -3.1246
-15 | -0.583 | 0.18284 | 0.0136 | -3.1886
-14.5 | -0.5685 | 0.17614 | 0.0109 | -3.2275
-14 | -0.5627 | 0.17083 | 0.0062 | -3.2939
-13.5 | -0.5711 | 0.16793 | -0.0006 | -3.4008
-13 | -0.5369 | 0.15507 | 0.0016 | -3.4623
-12.5 | -0.5247 | 0.14817 | -0.0006 | -3.5412
-12 | -0.5336 | 0.14343 | -0.0072 | -3.7203
-11.5 | -0.5184 | 0.13392 | -0.0081 | -3.871
-11 | -0.5038 | 0.12706 | -0.009 | -3.9651
-10.5 | -0.5257 | 0.12194 | -0.018 | -4.3111
-10 | -0.491 | 0.1125 | -0.0135 | -4.3644
-9.5 | -0.5242 | 0.10703 | -0.0244 | -4.8977
-9 | -0.4854 | 0.09811 | -0.0184 | -4.9475
-8.5 | -0.5336 | 0.09158 | -0.0309 | -5.8266
-8 | -0.4941 | 0.08403 | -0.0235 | -5.88
-7.5 | -0.5157 | 0.07568 | -0.0297 | -6.8142
-7 | -0.5246 | 0.06749 | -0.0346 | -7.773
-6.5 | -0.5301 | 0.04637 | -0.0426 | -11.432
-6 | -0.5061 | 0.03748 | -0.0408 | -13.5032
-5.5 | -0.4729 | 0.02938 | -0.0384 | -16.096
-5 | -0.4309 | 0.02509 | -0.0359 | -17.1742
-4.5 | -0.3859 | 0.02134 | -0.0336 | -18.0834
-4 | -0.3407 | 0.01871 | -0.0315 | -18.2095
-3.5 | -0.2963 | 0.01655 | -0.0295 | -17.9033
-3 | -0.2535 | 0.01428 | -0.0278 | -17.7521
-2.5 | -0.2199 | 0.01282 | -0.023 | -17.1529
-2 | -0.1947 | 0.01253 | -0.0148 | -15.5387
-1.5 | -0.1167 | 0.01243 | -0.0195 | -9.3886
-1 | -0.0769 | 0.01269 | -0.0186 | -6.0599
-0.5 | -0.0363 | 0.01315 | -0.0177 | -2.7605
0 | 0.0302 | 0.01396 | -0.0219 | 2.1633
0.5 | 0.1317 | 0.01483 | -0.0321 | 8.8806
1 | 0.2312 | 0.01524 | -0.0412 | 15.1706
1.5 | 0.3291 | 0.01517 | -0.0491 | 21.6941
2 | 0.4262 | 0.01465 | -0.0558 | 29.0922
2.5 | 0.5014 | 0.01407 | -0.0576 | 35.6361
3 | 0.5656 | 0.01355 | -0.0567 | 41.7417
3.5 | 0.6194 | 0.01335 | -0.054 | 46.397
4 | 0.6675 | 0.01351 | -0.0507 | 49.4078
4.5 | 0.7128 | 0.01401 | -0.0472 | 50.8779
5 | 0.7549 | 0.01491 | -0.0437 | 50.6304
5.5 | 0.7942 | 0.01625 | -0.0403 | 48.8738
6 | 0.8316 | 0.0181 | -0.0372 | 45.9448
6.5 | 0.869 | 0.02036 | -0.0343 | 42.6817
7 | 0.9074 | 0.0232 | -0.0318 | 39.1121
7.5 | 0.949 | 0.02632 | -0.0294 | 36.0562
8 | 0.9925 | 0.03053 | -0.0274 | 32.509
8.5 | 1.0316 | 0.03553 | -0.0249 | 29.0346
9 | 1.0636 | 0.04128 | -0.022 | 25.7655
9.5 | 1.0721 | 0.04889 | -0.0174 | 21.9288
10 | 1.062 | 0.05744 | -0.0125 | 18.4889
10.5 | 1.0328 | 0.06579 | -0.0079 | 15.6984
11 | 0.9941 | 0.07451 | -0.0065 | 13.3418
11.5 | 0.8925 | 0.09833 | -0.0238 | 9.0766
12 | 0.8735 | 0.11483 | -0.0321 | 7.6069
12.5 | 0.8105 | 0.14834 | -0.0545 | 5.4638
13 | 0.8268 | 0.15819 | -0.0554 | 5.2266
13.5 | 0.8282 | 0.16604 | -0.0602 | 4.988
14 | 0.8248 | 0.1753 | -0.0665 | 4.7051
14.5 | 0.8419 | 0.18331 | -0.0685 | 4.5928

## 11. Re 100k Mach 0.10 (1)
BIGFOIL.COM POLAR EXPORT
HN-1054
HN-1054 |  |  |  | Cl Max: | 0.966 | at alpha= | 6.5 | deg
JavaFoil+Calcfoil stall+Eppler ext transition |  |  |  | L/D Max: | 58.828 | at alpha= | 5.5 | deg
Re: | 100000 |  |  | Cd Min: | 0.01151 | at alpha= | -1 | deg
Mach: | 0.1 |  |  | Cl=0 at alpha= | -2.1983 | deg
|  |  |  | @ Cl=0.1, Cd= | 0.011607
|  |  |  | @ Cl=0.4, Cd= | 0.011988
|  |  |  | @ Cl=0.6, Cd= | 0.011797
alpha (deg) | Cl | Cd | Cm | Cl/Cd
-15 | -0.351 | 0.26729 | -0.013 | -1.314
-14.5 | -0.374 | 0.24376 | -0.013 | -1.533
-14 | -0.396 | 0.21747 | -0.013 | -1.822
-13.5 | -0.418 | 0.20221 | -0.014 | -2.069
-13 | -0.44 | 0.18117 | -0.014 | -2.428
-12.5 | -0.46 | 0.16308 | -0.014 | -2.82
-12 | -0.478 | 0.14793 | -0.014 | -3.231
-11.5 | -0.493 | 0.13293 | -0.014 | -3.71
-11 | -0.505 | 0.11954 | -0.014 | -4.224
-10.5 | -0.512 | 0.10823 | -0.014 | -4.735
-10 | -0.515 | 0.09603 | -0.014 | -5.365
-9.5 | -0.512 | 0.08669 | -0.014 | -5.903
-9 | -0.5 | 0.08036 | -0.015 | -6.218
-8.5 | -0.483 | 0.07181 | -0.015 | -6.725
-8 | -0.462 | 0.06608 | -0.015 | -6.985
-7.5 | -0.436 | 0.05994 | -0.016 | -7.272
-7 | -0.406 | 0.05494 | -0.016 | -7.394
-6.5 | -0.373 | 0.05075 | -0.017 | -7.35
-6 | -0.337 | 0.04722 | -0.018 | -7.127
-5.5 | -0.297 | 0.04399 | -0.019 | -6.759
-5 | -0.256 | 0.04125 | -0.021 | -6.204
-4.5 | -0.213 | 0.03865 | -0.023 | -5.507
-4 | -0.209 | 0.01335 | -0.051 | -15.652
-3.5 | -0.152 | 0.0134 | -0.051 | -11.327
-3 | -0.094 | 0.01327 | -0.051 | -7.071
-2.5 | -0.035 | 0.01186 | -0.052 | -2.986
-2 | 0.023 | 0.01178 | -0.052 | 1.975
-1.5 | 0.082 | 0.01165 | -0.052 | 7.047
-1 | 0.141 | 0.01151 | -0.052 | 12.242
-0.5 | 0.2 | 0.01188 | -0.053 | 16.819
0 | 0.259 | 0.0119 | -0.053 | 21.735
0.5 | 0.317 | 0.01186 | -0.053 | 26.755
1 | 0.376 | 0.01193 | -0.054 | 31.518
1.5 | 0.434 | 0.01207 | -0.054 | 36.009
2 | 0.493 | 0.01224 | -0.054 | 40.26
2.5 | 0.551 | 0.01162 | -0.054 | 47.439
3 | 0.609 | 0.01183 | -0.055 | 51.474
3.5 | 0.666 | 0.01225 | -0.055 | 54.377
4 | 0.723 | 0.01291 | -0.055 | 56.013
4.5 | 0.778 | 0.01364 | -0.056 | 57.04
5 | 0.831 | 0.01439 | -0.056 | 57.738
5.5 | 0.881 | 0.01498 | -0.056 | 58.828
6 | 0.926 | 0.01692 | -0.056 | 54.743
6.5 | 0.966 | 0.01899 | -0.056 | 50.875
7 | 0.805 | 0.05108 | -0.021 | 15.756
7.5 | 0.826 | 0.05525 | -0.019 | 14.944
8 | 0.84 | 0.06052 | -0.018 | 13.884
8.5 | 0.848 | 0.06609 | -0.017 | 12.831
9 | 0.849 | 0.07266 | -0.016 | 11.678
9.5 | 0.842 | 0.07997 | -0.015 | 10.527
10 | 0.828 | 0.08926 | -0.015 | 9.279
10.5 | 0.808 | 0.09986 | -0.015 | 8.094
11 | 0.783 | 0.11084 | -0.015 | 7.063
11.5 | 0.753 | 0.12198 | -0.015 | 6.171

## 12. Re 100k Mach 0.10 (2)
BIGFOIL.COM POLAR EXPORT
HN-1054
HN-1054 |  |  |  | Cl Max: | 1.0685 | at alpha= | 9.5 | deg
XFOIL ncrit=9 |  |  |  | L/D Max: | 50.773 | at alpha= | 4.5 | deg
Re: | 100000 |  |  | Cd Min: | 0.24879 | at alpha= | -20 | deg
Mach: | 0.1 |  |  | Cl=0 at alpha= | -0.2348 | deg
|  |  |  | @ Cl=0.1, Cd= | 0.014582
|  |  |  | @ Cl=0.4, Cd= | 0.014797
|  |  |  | @ Cl=0.6, Cd= | 0.013464
alpha (deg) | Cl | Cd | Cm | Cl/Cd
-20 | -0.7387 | 0.24879 | 0.0495 | -2.9692
-19.5 | -0.7222 | 0.24289 | 0.0453 | -2.9734
-19 | -0.7088 | 0.23934 | 0.0399 | -2.9615
-18.5 | -0.7019 | 0.23848 | 0.0339 | -2.9432
-18 | -0.6841 | 0.22865 | 0.0307 | -2.9919
-17.5 | -0.6582 | 0.21681 | 0.0303 | -3.0358
-17 | -0.6413 | 0.21018 | 0.0273 | -3.0512
-16.5 | -0.6258 | 0.20376 | 0.0238 | -3.0713
-16 | -0.6169 | 0.19972 | 0.0184 | -3.0888
-15.5 | -0.6195 | 0.19859 | 0.0122 | -3.1195
-15 | -0.5833 | 0.18329 | 0.0139 | -3.1824
-14.5 | -0.5689 | 0.17661 | 0.011 | -3.2212
-14 | -0.5646 | 0.17175 | 0.006 | -3.2873
-13.5 | -0.5726 | 0.16877 | -0.0008 | -3.3928
-13 | -0.5359 | 0.15546 | 0.0018 | -3.4472
-12.5 | -0.5244 | 0.14861 | -0.0006 | -3.5287
-12 | -0.5353 | 0.14425 | -0.0076 | -3.7109
-11.5 | -0.5137 | 0.13416 | -0.0072 | -3.829
-11 | -0.5045 | 0.12764 | -0.0093 | -3.9525
-10.5 | -0.5268 | 0.12266 | -0.0185 | -4.2948
-10 | -0.4902 | 0.11297 | -0.0136 | -4.3392
-9.5 | -0.5257 | 0.10773 | -0.0249 | -4.8798
-9 | -0.4837 | 0.09858 | -0.0184 | -4.9067
-8.5 | -0.5087 | 0.09105 | -0.0257 | -5.587
-8 | -0.4935 | 0.08453 | -0.0238 | -5.8382
-7.5 | -0.5091 | 0.07667 | -0.0279 | -6.6401
-7 | -0.5207 | 0.06832 | -0.0335 | -7.6215
-6.5 | -0.5282 | 0.04708 | -0.0427 | -11.2192
-6 | -0.5074 | 0.03836 | -0.0411 | -13.2273
-5.5 | -0.4757 | 0.03006 | -0.0387 | -15.825
-5 | -0.4341 | 0.02545 | -0.0362 | -17.057
-4.5 | -0.3891 | 0.02162 | -0.0339 | -17.9972
-4 | -0.3433 | 0.01897 | -0.0317 | -18.097
-3.5 | -0.2987 | 0.01674 | -0.0296 | -17.8435
-3 | -0.2553 | 0.01451 | -0.028 | -17.5948
-2.5 | -0.2207 | 0.0129 | -0.0236 | -17.1085
-2 | -0.1953 | 0.01259 | -0.0154 | -15.5123
-1.5 | -0.1183 | 0.01247 | -0.0195 | -9.4868
-1 | -0.0783 | 0.01273 | -0.0186 | -6.1508
-0.5 | -0.0375 | 0.0132 | -0.0177 | -2.8409
0 | 0.0332 | 0.01403 | -0.0226 | 2.3664
0.5 | 0.1336 | 0.01486 | -0.0325 | 8.9906
1 | 0.2341 | 0.01526 | -0.0417 | 15.3408
1.5 | 0.3362 | 0.01515 | -0.0503 | 22.1914
2 | 0.4303 | 0.01463 | -0.0563 | 29.4122
2.5 | 0.506 | 0.01403 | -0.058 | 36.0656
3 | 0.5683 | 0.01356 | -0.0567 | 41.91
3.5 | 0.6213 | 0.0134 | -0.0539 | 46.3657
4 | 0.6705 | 0.01356 | -0.0506 | 49.4469
4.5 | 0.7159 | 0.0141 | -0.047 | 50.773
5 | 0.7579 | 0.01503 | -0.0434 | 50.4258
5.5 | 0.7971 | 0.01644 | -0.04 | 48.4854
6 | 0.8349 | 0.01832 | -0.0368 | 45.5731
6.5 | 0.8724 | 0.02066 | -0.0339 | 42.2265
7 | 0.9114 | 0.02349 | -0.0313 | 38.7995
7.5 | 0.9533 | 0.0268 | -0.029 | 35.5709
8 | 0.997 | 0.03118 | -0.0268 | 31.9756
8.5 | 1.0342 | 0.03633 | -0.024 | 28.4668
9 | 1.0641 | 0.04239 | -0.021 | 25.1026
9.5 | 1.0685 | 0.05017 | -0.0162 | 21.2976
10 | 1.0542 | 0.05857 | -0.0113 | 17.999
10.5 | 1.0215 | 0.06663 | -0.0069 | 15.3309
11 | 0.9823 | 0.07575 | -0.0068 | 12.9677
11.5 | 0.9515 | 0.0879 | -0.011 | 10.8248
12 | 0.7008 | 0.13726 | -0.0418 | 5.1056
12.5 | 0.6692 | 0.14458 | -0.0486 | 4.6286
13 | 0.6661 | 0.15119 | -0.0511 | 4.4057
13.5 | 0.6985 | 0.16065 | -0.0497 | 4.348
14 | 0.6632 | 0.16409 | -0.0577 | 4.0417
14.5 | 0.6895 | 0.17338 | -0.0576 | 3.9768

## 13. Re 100k Mach 0.25 (1)
BIGFOIL.COM POLAR EXPORT
HN-1054
HN-1054 |  |  |  | Cl Max: | 0.945 | at alpha= | 6 | deg
JavaFoil+Calcfoil stall+Eppler ext transition |  |  |  | L/D Max: | 57.685 | at alpha= | 6 | deg
Re: | 100000 |  |  | Cd Min: | 0.01147 | at alpha= | -2 | deg
Mach: | 0.25 |  |  | Cl=0 at alpha= | -2.2 | deg
|  |  |  | @ Cl=0.1, Cd= | 0.011716
|  |  |  | @ Cl=0.4, Cd= | 0.012122
|  |  |  | @ Cl=0.6, Cd= | 0.011976
alpha (deg) | Cl | Cd | Cm | Cl/Cd
-14 | -0.066 | 0.23467 | -0.016 | -0.282
-13.5 | -0.063 | 0.2104 | -0.015 | -0.301
-13 | -0.16 | 0.35396 | -0.015 | -0.451
-12.5 | -0.228 | 0.28916 | -0.015 | -0.787
-12 | -0.284 | 0.24303 | -0.014 | -1.17
-11.5 | -0.335 | 0.19231 | -0.014 | -1.74
-11 | -0.378 | 0.16555 | -0.015 | -2.285
-10.5 | -0.415 | 0.13596 | -0.015 | -3.052
-10 | -0.443 | 0.11986 | -0.015 | -3.697
-9.5 | -0.461 | 0.10464 | -0.015 | -4.405
-9 | -0.465 | 0.0895 | -0.015 | -5.19
-8.5 | -0.46 | 0.07892 | -0.015 | -5.834
-8 | -0.449 | 0.07187 | -0.015 | -6.248
-7.5 | -0.431 | 0.06399 | -0.016 | -6.73
-7 | -0.406 | 0.05781 | -0.016 | -7.023
-6.5 | -0.376 | 0.05241 | -0.017 | -7.173
-6 | -0.341 | 0.04829 | -0.018 | -7.069
-5.5 | -0.303 | 0.04471 | -0.019 | -6.777
-5 | -0.262 | 0.04175 | -0.021 | -6.264
-4.5 | -0.218 | 0.03913 | -0.022 | -5.568
-4 | -0.214 | 0.01348 | -0.052 | -15.897
-3.5 | -0.156 | 0.0132 | -0.052 | -11.799
-3 | -0.096 | 0.01359 | -0.053 | -7.091
-2.5 | -0.036 | 0.01223 | -0.053 | -2.975
-2 | 0.024 | 0.01147 | -0.053 | 2.083
-1.5 | 0.084 | 0.01174 | -0.054 | 7.184
-1 | 0.145 | 0.01165 | -0.054 | 12.435
-0.5 | 0.205 | 0.01204 | -0.054 | 17.055
0 | 0.266 | 0.01204 | -0.055 | 22.063
0.5 | 0.326 | 0.01203 | -0.055 | 27.104
1 | 0.386 | 0.01208 | -0.055 | 31.966
1.5 | 0.446 | 0.01226 | -0.055 | 36.414
2 | 0.506 | 0.01251 | -0.056 | 40.494
2.5 | 0.566 | 0.0118 | -0.056 | 47.986
3 | 0.626 | 0.01211 | -0.056 | 51.68
3.5 | 0.684 | 0.01254 | -0.057 | 54.574
4 | 0.742 | 0.01329 | -0.057 | 55.836
4.5 | 0.799 | 0.01404 | -0.057 | 56.862
5 | 0.852 | 0.01479 | -0.057 | 57.611
5.5 | 0.9 | 0.01662 | -0.058 | 54.148
6 | 0.945 | 0.01638 | -0.058 | 57.685
6.5 | 0.792 | 0.04824 | -0.024 | 16.426
7 | 0.813 | 0.05255 | -0.02 | 15.476
7.5 | 0.827 | 0.05773 | -0.018 | 14.321
8 | 0.83 | 0.06396 | -0.018 | 12.982
8.5 | 0.822 | 0.07079 | -0.016 | 11.618
9 | 0.802 | 0.08163 | -0.015 | 9.831
9.5 | 0.77 | 0.09037 | -0.015 | 8.521
10 | 0.725 | 0.10586 | -0.015 | 6.852
10.5 | 0.669 | 0.11115 | -0.016 | 6.023
11 | 0.604 | 0.1249 | -0.016 | 4.833

## 14. Re 100k Mach 0.25 (2)
BIGFOIL.COM POLAR EXPORT
HN-1054
HN-1054 |  |  |  | Cl Max: | 1.0474 | at alpha= | 9 | deg
XFOIL ncrit=9 |  |  |  | L/D Max: | 50.1301 | at alpha= | 4.5 | deg
Re: | 100000 |  |  | Cd Min: | 0.25327 | at alpha= | -20 | deg
Mach: | 0.25 |  |  | Cl=0 at alpha= | -0.26722 | deg
|  |  |  | @ Cl=0.1, Cd= | 0.014771
|  |  |  | @ Cl=0.4, Cd= | 0.014864
|  |  |  | @ Cl=0.6, Cd= | 0.013567
alpha (deg) | Cl | Cd | Cm | Cl/Cd
-20 | -0.7526 | 0.25327 | 0.0517 | -2.9715
-19.5 | -0.7362 | 0.24824 | 0.0467 | -2.9657
-19 | -0.7251 | 0.24662 | 0.0406 | -2.9402
-18.5 | -0.718 | 0.2457 | 0.0348 | -2.9223
-18 | -0.6852 | 0.22721 | 0.0351 | -3.0157
-17.5 | -0.6664 | 0.21999 | 0.0322 | -3.0292
-17 | -0.6493 | 0.21332 | 0.0288 | -3.0438
-16.5 | -0.6341 | 0.20737 | 0.0244 | -3.0578
-16 | -0.6305 | 0.20588 | 0.0179 | -3.0625
-15.5 | -0.6057 | 0.19356 | 0.0168 | -3.1293
-15 | -0.5862 | 0.18583 | 0.015 | -3.1545
-14.5 | -0.5727 | 0.17937 | 0.0114 | -3.1928
-14 | -0.5771 | 0.17722 | 0.0047 | -3.2564
-13.5 | -0.552 | 0.16545 | 0.004 | -3.3364
-13 | -0.5332 | 0.15769 | 0.0027 | -3.3813
-12.5 | -0.5274 | 0.15167 | -0.0013 | -3.4773
-12 | -0.5432 | 0.1485 | -0.0094 | -3.6579
-11.5 | -0.503 | 0.13633 | -0.0054 | -3.6896
-11 | -0.5138 | 0.13157 | -0.0121 | -3.9051
-10.5 | -0.4884 | 0.12203 | -0.0106 | -4.0023
-10 | -0.4989 | 0.11649 | -0.0167 | -4.2828
-9.5 | -0.4791 | 0.10763 | -0.0158 | -4.4514
-9 | -0.4913 | 0.10173 | -0.0216 | -4.8295
-8.5 | -0.4727 | 0.09351 | -0.0201 | -5.0551
-8 | -0.5149 | 0.08777 | -0.0298 | -5.8665
-7.5 | -0.49 | 0.08036 | -0.0249 | -6.0976
-7 | -0.4938 | 0.07333 | -0.0264 | -6.7339
-6.5 | -0.5288 | 0.05117 | -0.0434 | -10.3342
-6 | -0.5117 | 0.04279 | -0.0419 | -11.9584
-5.5 | -0.488 | 0.0341 | -0.0402 | -14.3109
-5 | -0.4508 | 0.0277 | -0.0377 | -16.2744
-4.5 | -0.4062 | 0.02328 | -0.0353 | -17.4485
-4 | -0.3594 | 0.02031 | -0.0329 | -17.6957
-3.5 | -0.312 | 0.01787 | -0.0306 | -17.4594
-3 | -0.2662 | 0.01566 | -0.0288 | -16.9987
-2.5 | -0.2251 | 0.01352 | -0.0262 | -16.6494
-2 | -0.1969 | 0.01293 | -0.0186 | -15.2282
-1.5 | -0.1269 | 0.01272 | -0.0193 | -9.9764
-1 | -0.0865 | 0.01296 | -0.0185 | -6.6744
-0.5 | -0.0446 | 0.01345 | -0.0177 | -3.316
0 | 0.0512 | 0.01445 | -0.0269 | 3.5433
0.5 | 0.1547 | 0.01513 | -0.0368 | 10.2247
1 | 0.2548 | 0.01536 | -0.0453 | 16.5885
1.5 | 0.3588 | 0.01511 | -0.0535 | 23.7459
2 | 0.4475 | 0.01458 | -0.0578 | 30.6927
2.5 | 0.5224 | 0.01398 | -0.0586 | 37.3677
3 | 0.5847 | 0.01357 | -0.0567 | 43.0877
3.5 | 0.6373 | 0.01356 | -0.0534 | 46.9985
4 | 0.6864 | 0.01389 | -0.0497 | 49.4168
4.5 | 0.7319 | 0.0146 | -0.0458 | 50.1301
5 | 0.774 | 0.01577 | -0.0419 | 49.0805
5.5 | 0.8136 | 0.01744 | -0.0383 | 46.6514
6 | 0.8523 | 0.01961 | -0.0349 | 43.4625
6.5 | 0.8917 | 0.02228 | -0.0317 | 40.0224
7 | 0.9337 | 0.02559 | -0.0288 | 36.4869
7.5 | 0.9777 | 0.02978 | -0.0262 | 32.8308
8 | 1.017 | 0.03482 | -0.0231 | 29.2074
8.5 | 1.0402 | 0.04122 | -0.0189 | 25.2353
9 | 1.0474 | 0.04869 | -0.0143 | 21.5116
9.5 | 1.0463 | 0.05678 | -0.011 | 18.4273
10 | 1.0139 | 0.06407 | -0.0062 | 15.8249
11 | 0.8885 | 0.09366 | -0.0221 | 9.4864
11.5 | 0.8683 | 0.10891 | -0.0302 | 7.9726
12 | 0.7024 | 0.13984 | -0.043 | 5.0229
12.5 | 0.6624 | 0.14581 | -0.0507 | 4.5429
13 | 0.6722 | 0.15332 | -0.0521 | 4.3843
13.5 | 0.7048 | 0.16324 | -0.051 | 4.3176
14 | 0.6669 | 0.16593 | -0.0596 | 4.0192

## 15. Re 100k Mach 0.50 (1)
BIGFOIL.COM POLAR EXPORT
HN-1054
HN-1054 |  |  |  | Cl Max: | 1.193 | at alpha= | 20 | deg
JavaFoil+Calcfoil stall+Eppler ext transition |  |  |  | L/D Max: | 56.563 | at alpha= | 4.5 | deg
Re: | 100000 |  |  | Cd Min: | 0.01184 | at alpha= | -1.5 | deg
Mach: | 0.5 |  |  | Cl=0 at alpha= | -2.1985 | deg
|  |  |  | @ Cl=0.1, Cd= | 0.011877
|  |  |  | @ Cl=0.4, Cd= | 0.012911
|  |  |  | @ Cl=0.6, Cd= | 0.014035
alpha (deg) | Cl | Cd | Cm | Cl/Cd
-20 | -0.936 | 0.36812 | -0.027 | -2.542
-19.5 | -0.908 | 0.32852 | -0.026 | -2.764
-19 | -0.883 | 0.3262 | -0.026 | -2.706
-18.5 | -0.857 | 0.31951 | -0.026 | -2.684
-18 | -0.832 | 0.30771 | -0.027 | -2.705
-17.5 | -0.807 | 0.31987 | -0.027 | -2.523
-17 | -0.78 | 0.29358 | -0.026 | -2.657
-16.5 | -0.754 | 0.3932 | -0.026 | -1.917
-16 | -0.728 | 0.28284 | -0.026 | -2.575
-15.5 | -0.703 | 0.27767 | -0.026 | -2.531
-15 | -0.677 | 0.26306 | -0.026 | -2.574
-14.5 | -0.651 | 0.25746 | -0.026 | -2.53
-14 | -0.624 | 0.24399 | -0.025 | -2.558
-13.5 | -0.598 | 0.24198 | -0.025 | -2.473
-13 | -0.572 | 0.23863 | -0.025 | -2.399
-12.5 | -0.546 | 0.2365 | -0.025 | -2.311
-12 | -0.519 | 0.21234 | -0.023 | -2.446
-11.5 | -0.493 | 0.20642 | -0.024 | -2.39
-11 | -0.467 | 0.20382 | -0.024 | -2.293
-10.5 | -0.441 | 0.19845 | -0.024 | -2.223
-10 | -0.414 | 0.17369 | -0.022 | -2.385
-9.5 | -0.388 | 0.29218 | -0.023 | -1.328
-9 | -0.362 | 0.16897 | -0.022 | -2.141
-8.5 | -0.335 | 0.16614 | -0.022 | -2.019
-8 | -0.309 | 0.15044 | -0.02 | -2.052
-7.5 | -0.282 | 0.14679 | -0.02 | -1.923
-7 | -0.256 | 0.14885 | -0.02 | -1.719
-6.5 | -0.229 | 0.12405 | -0.018 | -1.848
-6 | -0.299 | 0.07041 | -0.018 | -4.24
-5.5 | -0.308 | 0.05234 | -0.018 | -5.893
-5 | -0.279 | 0.04564 | -0.021 | -6.123
-4.5 | -0.238 | 0.04169 | -0.022 | -5.706
-4 | -0.19 | 0.03856 | -0.025 | -4.937
-3.5 | -0.173 | 0.01383 | -0.058 | -12.518
-3 | -0.107 | 0.01338 | -0.059 | -8.022
-2.5 | -0.041 | 0.01314 | -0.059 | -3.091
-2 | 0.027 | 0.0124 | -0.06 | 2.153
-1.5 | 0.094 | 0.01184 | -0.06 | 7.962
-1 | 0.162 | 0.01226 | -0.06 | 13.202
-0.5 | 0.229 | 0.01222 | -0.061 | 18.771
0 | 0.297 | 0.0128 | -0.061 | 23.196
0.5 | 0.364 | 0.0128 | -0.061 | 28.453
1 | 0.432 | 0.01301 | -0.062 | 33.181
1.5 | 0.499 | 0.01331 | -0.062 | 37.475
2 | 0.566 | 0.01368 | -0.062 | 41.351
2.5 | 0.632 | 0.01437 | -0.063 | 44
3 | 0.698 | 0.01336 | -0.063 | 52.241
3.5 | 0.763 | 0.01418 | -0.063 | 53.785
4 | 0.824 | 0.01537 | -0.063 | 53.616
4.5 | 0.882 | 0.0156 | -0.064 | 56.563
5 | 0.932 | 0.01964 | -0.064 | 47.466
5.5 | 0.97 | 0.02103 | -0.064 | 46.123
6 | 0.802 | 0.05054 | -0.023 | 15.871
6.5 | 0.77 | 0.06192 | -0.02 | 12.432
7 | 0.493 | 0.10547 | -0.017 | 4.674
7.5 | 0.52 | 0.13132 | -0.02 | 3.958
8 | 0.547 | 0.15273 | -0.024 | 3.58
8.5 | 0.574 | 0.15433 | -0.024 | 3.716
9 | 0.601 | 0.17091 | -0.027 | 3.516
9.5 | 0.627 | 0.1728 | -0.027 | 3.631
10 | 0.654 | 0.18686 | -0.027 | 3.5
10.5 | 0.682 | 0.2052 | -0.03 | 3.322
11 | 0.708 | 0.2086 | -0.03 | 3.395
11.5 | 0.735 | 0.20757 | -0.031 | 3.54
12 | 0.763 | 0.23687 | -0.033 | 3.22
12.5 | 0.789 | 0.24105 | -0.033 | 3.274
13 | 0.816 | 0.24037 | -0.034 | 3.394
13.5 | 0.844 | 0.26016 | -0.036 | 3.244
14 | 0.87 | 0.2583 | -0.036 | 3.369
14.5 | 0.897 | 0.27032 | -0.036 | 3.317
15 | 0.923 | 0.2813 | -0.036 | 3.282
15.5 | 0.952 | 0.30365 | -0.038 | 3.135
16 | 0.978 | 0.29755 | -0.039 | 3.286
16.5 | 1.004 | 0.31194 | -0.039 | 3.219
17 | 1.03 | 0.31542 | -0.039 | 3.266
17.5 | 1.059 | 0.33413 | -0.041 | 3.171
18 | 1.085 | 0.3366 | -0.041 | 3.225
18.5 | 1.111 | 0.33856 | -0.041 | 3.282
19 | 1.137 | 0.34433 | -0.041 | 3.302
19.5 | 1.163 | 0.36651 | -0.042 | 3.174
20 | 1.193 | 0.38568 | -0.043 | 3.092

## 16. Re 100k Mach 0.50 (2)
BIGFOIL.COM POLAR EXPORT
HN-1054
HN-1054 |  |  |  | Cl Max: | 1.1128 | at alpha= | 20 | deg
XFOIL ncrit=9 |  |  |  | L/D Max: | 47.4086 | at alpha= | 4 | deg
Re: | 100000 |  |  | Cd Min: | 0.30242 | at alpha= | 20 | deg
Mach: | 0.5 |  |  | Cl=0 at alpha= | -0.50389 | deg
|  |  |  | @ Cl=0.1, Cd= | 0.015525
|  |  |  | @ Cl=0.4, Cd= | 0.015232
|  |  |  | @ Cl=0.6, Cd= | 0.014277
alpha (deg) | Cl | Cd | Cm | Cl/Cd
-20 | -0.8314 | 0.28822 | 0.0585 | -2.8846
-19.5 | -0.8029 | 0.27058 | 0.0562 | -2.9673
-19 | -0.7793 | 0.26057 | 0.0527 | -2.9908
-18.5 | -0.7572 | 0.25246 | 0.0485 | -2.9993
-18 | -0.7357 | 0.24474 | 0.0439 | -3.006
-17.5 | -0.7157 | 0.23818 | 0.0385 | -3.0049
-17 | -0.7046 | 0.23679 | 0.0314 | -2.9756
-16.5 | -0.6747 | 0.22169 | 0.0298 | -3.0434
-16 | -0.6521 | 0.2133 | 0.0267 | -3.0572
-15.5 | -0.6326 | 0.20607 | 0.0223 | -3.0698
-15 | -0.6259 | 0.20402 | 0.0152 | -3.0678
-14.5 | -0.5979 | 0.19114 | 0.0135 | -3.1281
-14 | -0.575 | 0.18232 | 0.0113 | -3.1538
-13.5 | -0.5594 | 0.17553 | 0.0071 | -3.1869
-13 | -0.5654 | 0.1742 | -0.0001 | -3.2457
-12.5 | -0.5252 | 0.15952 | 0.001 | -3.2924
-12 | -0.521 | 0.15469 | -0.004 | -3.368
-11.5 | -0.4985 | 0.1448 | -0.0053 | -3.4427
-11 | -0.4876 | 0.13804 | -0.0082 | -3.5323
-10.5 | -0.4819 | 0.13076 | -0.0119 | -3.6854
-10 | -0.4629 | 0.12271 | -0.0127 | -3.7723
-9.5 | -0.4629 | 0.11588 | -0.0168 | -3.9946
-9 | -0.4517 | 0.10887 | -0.0183 | -4.149
-8.5 | -0.4398 | 0.10139 | -0.0191 | -4.3377
-8 | -0.4355 | 0.09423 | -0.021 | -4.6217
-7.5 | -0.4547 | 0.08865 | -0.0258 | -5.1292
-7 | -0.4351 | 0.08051 | -0.024 | -5.4043
-6.5 | -0.4649 | 0.06712 | -0.0348 | -6.9264
-6 | -0.4895 | 0.05622 | -0.0425 | -8.7069
-5.5 | -0.4925 | 0.04863 | -0.0414 | -10.1275
-5 | -0.4888 | 0.04068 | -0.0406 | -12.0157
-4.5 | -0.4682 | 0.03318 | -0.0396 | -14.1109
-4 | -0.4293 | 0.02714 | -0.0373 | -15.818
-3.5 | -0.3787 | 0.02279 | -0.035 | -16.6169
-3 | -0.3236 | 0.01965 | -0.0325 | -16.4682
-2.5 | -0.2698 | 0.0174 | -0.03 | -15.5057
-2 | -0.2197 | 0.01542 | -0.0278 | -14.2477
-1.5 | -0.1824 | 0.01434 | -0.0216 | -12.7197
-1 | -0.1274 | 0.01418 | -0.017 | -8.9845
-0.5 | 0.001 | 0.01501 | -0.0312 | 0.066622
0 | 0.1145 | 0.0156 | -0.0415 | 7.3397
0.5 | 0.2287 | 0.0158 | -0.051 | 14.4747
1 | 0.3351 | 0.0156 | -0.0578 | 21.4808
1.5 | 0.4374 | 0.01502 | -0.0624 | 29.1212
2 | 0.5146 | 0.01457 | -0.0617 | 35.3191
2.5 | 0.5849 | 0.01425 | -0.0592 | 41.0456
3 | 0.6457 | 0.01436 | -0.0552 | 44.9652
3.5 | 0.7011 | 0.01488 | -0.0506 | 47.1169
4 | 0.7519 | 0.01586 | -0.0455 | 47.4086
4.5 | 0.7989 | 0.01736 | -0.0404 | 46.0196
5 | 0.8441 | 0.01941 | -0.0355 | 43.4879
5.5 | 0.8884 | 0.02205 | -0.0307 | 40.2902
6 | 0.9319 | 0.0254 | -0.026 | 36.689
6.5 | 0.9728 | 0.03008 | -0.0211 | 32.3404
7 | 1.0002 | 0.03571 | -0.0159 | 28.009
7.5 | 0.9962 | 0.04315 | -0.0102 | 23.0869
8 | 0.9752 | 0.04993 | -0.0051 | 19.5313
8.5 | 0.947 | 0.05801 | -0.0041 | 16.3248
9 | 0.9084 | 0.0692 | -0.0098 | 13.1272
9.5 | 0.8763 | 0.08293 | -0.0193 | 10.5667
10.5 | 0.8381 | 0.11249 | -0.0379 | 7.4504
11 | 0.8163 | 0.12936 | -0.0501 | 6.3103
11.5 | 0.8181 | 0.14137 | -0.0561 | 5.7869
12.5 | 0.8494 | 0.1698 | -0.0665 | 5.0024
13 | 0.8391 | 0.17684 | -0.0758 | 4.745
13.5 | 0.868 | 0.18761 | -0.0773 | 4.6266
14 | 0.8717 | 0.1956 | -0.0848 | 4.4565
14.5 | 0.9079 | 0.20865 | -0.085 | 4.3513
15 | 0.9062 | 0.21317 | -0.0946 | 4.2511
15.5 | 0.9318 | 0.22312 | -0.0973 | 4.1762
16 | 0.9513 | 0.23331 | -0.1024 | 4.0774
16.5 | 0.9651 | 0.24014 | -0.1096 | 4.0189
17 | 0.9962 | 0.25279 | -0.111 | 3.9408
17.5 | 1.0082 | 0.25888 | -0.119 | 3.8945
18 | 1.0278 | 0.26672 | -0.125 | 3.8535
18.5 | 1.055 | 0.27848 | -0.1276 | 3.7884
19 | 1.0767 | 0.28944 | -0.1328 | 3.7199
19.5 | 1.0914 | 0.29374 | -0.1413 | 3.7155
20 | 1.1128 | 0.30242 | -0.1469 | 3.6797

## 17. Re 250k Mach 0.00 (1)
BIGFOIL.COM POLAR EXPORT
HN-1054
HN-1054 |  |  |  | Cl Max: | 0.999 | at alpha= | 7 | deg
JavaFoil+Calcfoil stall+Eppler ext transition |  |  |  | L/D Max: | 76.511 | at alpha= | 6.5 | deg
Re: | 250000 |  |  | Cd Min: | 0.0081 | at alpha= | -2 | deg
Mach: | 0 |  |  | Cl=0 at alpha= | -2.1983 | deg
|  |  |  | @ Cl=0.1, Cd= | 0.0082265
|  |  |  | @ Cl=0.4, Cd= | 0.008169
|  |  |  | @ Cl=0.6, Cd= | 0.0086162
alpha (deg) | Cl | Cd | Cm | Cl/Cd
-15.5 | -0.371 | 0.20892 | -0.014 | -1.776
-15 | -0.391 | 0.19397 | -0.014 | -2.015
-14.5 | -0.411 | 0.1794 | -0.014 | -2.289
-14 | -0.43 | 0.1617 | -0.014 | -2.662
-13.5 | -0.45 | 0.14795 | -0.014 | -3.039
-13 | -0.468 | 0.13771 | -0.014 | -3.397
-12.5 | -0.484 | 0.12352 | -0.014 | -3.922
-12 | -0.499 | 0.11531 | -0.014 | -4.328
-11.5 | -0.511 | 0.10319 | -0.015 | -4.95
-11 | -0.519 | 0.0952 | -0.014 | -5.454
-10.5 | -0.524 | 0.08857 | -0.015 | -5.912
-10 | -0.523 | 0.08031 | -0.014 | -6.518
-9.5 | -0.518 | 0.07362 | -0.015 | -7.03
-9 | -0.504 | 0.06762 | -0.015 | -7.447
-8.5 | -0.485 | 0.06181 | -0.015 | -7.851
-8 | -0.463 | 0.05765 | -0.016 | -8.028
-7.5 | -0.436 | 0.05333 | -0.016 | -8.18
-7 | -0.406 | 0.04953 | -0.017 | -8.198
-6.5 | -0.372 | 0.04603 | -0.019 | -8.092
-6 | -0.336 | 0.04302 | -0.02 | -7.806
-5.5 | -0.297 | 0.0405 | -0.021 | -7.327
-5 | -0.317 | 0.01166 | -0.05 | -27.224
-4.5 | -0.264 | 0.0113 | -0.05 | -23.326
-4 | -0.208 | 0.01093 | -0.05 | -19.019
-3.5 | -0.151 | 0.01111 | -0.051 | -13.59
-3 | -0.093 | 0.0102 | -0.051 | -9.15
-2.5 | -0.035 | 0.00863 | -0.051 | -4.081
-2 | 0.023 | 0.0081 | -0.052 | 2.856
-1.5 | 0.082 | 0.00818 | -0.052 | 9.982
-1 | 0.14 | 0.00833 | -0.052 | 16.843
-0.5 | 0.199 | 0.00831 | -0.053 | 23.927
0 | 0.257 | 0.00827 | -0.053 | 31.093
0.5 | 0.316 | 0.00826 | -0.053 | 38.208
1 | 0.374 | 0.00816 | -0.053 | 45.83
1.5 | 0.432 | 0.00818 | -0.054 | 52.835
2 | 0.49 | 0.00822 | -0.054 | 59.664
2.5 | 0.548 | 0.00841 | -0.054 | 65.203
3 | 0.606 | 0.00864 | -0.054 | 70.098
3.5 | 0.663 | 0.00908 | -0.055 | 73.004
4 | 0.719 | 0.00974 | -0.055 | 73.897
4.5 | 0.774 | 0.01053 | -0.055 | 73.551
5 | 0.827 | 0.01133 | -0.056 | 72.977
5.5 | 0.877 | 0.01202 | -0.056 | 72.981
6 | 0.925 | 0.01239 | -0.056 | 74.658
6.5 | 0.967 | 0.01264 | -0.056 | 76.511
7 | 0.999 | 0.01517 | -0.056 | 65.857
7.5 | 0.828 | 0.05005 | -0.027 | 16.552
8 | 0.841 | 0.05437 | -0.02 | 15.475
8.5 | 0.851 | 0.05886 | -0.019 | 14.454
9 | 0.854 | 0.06392 | -0.018 | 13.355
9.5 | 0.85 | 0.06918 | -0.017 | 12.287
10 | 0.84 | 0.0749 | -0.016 | 11.214
10.5 | 0.824 | 0.08213 | -0.015 | 10.032
11 | 0.803 | 0.08841 | -0.016 | 9.082
11.5 | 0.778 | 0.09529 | -0.016 | 8.159
12 | 0.749 | 0.1048 | -0.017 | 7.143

## 18. Re 250k Mach 0.00 (2)
BIGFOIL.COM POLAR EXPORT
HN-1054
HN-1054 |  |  |  | Cl Max: | 1.1423 | at alpha= | 10.5 | deg
XFOIL ncrit=9 |  |  |  | L/D Max: | 71.2889 | at alpha= | 4 | deg
Re: | 250000 |  |  | Cd Min: | 0.19413 | at alpha= | 15.5 | deg
Mach: | 0 |  |  | Cl=0 at alpha= | -99 | deg
|  |  |  | @ Cl=0.1, Cd= | 0.00796
|  |  |  | @ Cl=0.4, Cd= | 0.0074707
|  |  |  | @ Cl=0.6, Cd= | 0.0084978
alpha (deg) | Cl | Cd | Cm | Cl/Cd
0 | 0.258 | 0.00796 | -0.06 | 32.4121
0.5 | 0.3285 | 0.00763 | -0.0628 | 43.0537
1 | 0.3777 | 0.00748 | -0.0609 | 50.4947
1.5 | 0.4257 | 0.00746 | -0.0587 | 57.0643
2 | 0.4736 | 0.00758 | -0.0565 | 62.4802
2.5 | 0.522 | 0.00781 | -0.0544 | 66.8374
3 | 0.57 | 0.00818 | -0.0523 | 69.6822
3.5 | 0.6172 | 0.00868 | -0.0502 | 71.106
4 | 0.6637 | 0.00931 | -0.0482 | 71.2889
5 | 0.7549 | 0.01105 | -0.0445 | 68.3167
6 | 0.8445 | 0.01343 | -0.0413 | 62.8816
6.5 | 0.8886 | 0.01485 | -0.0396 | 59.8384
7 | 0.9308 | 0.01656 | -0.0376 | 56.2077
7.5 | 0.9707 | 0.0186 | -0.0351 | 52.1882
8 | 1.0101 | 0.02072 | -0.0327 | 48.75
8.5 | 1.0458 | 0.02376 | -0.0298 | 44.0152
9 | 1.0818 | 0.02662 | -0.0272 | 40.6386
9.5 | 1.1128 | 0.03116 | -0.0241 | 35.7125
10 | 1.1364 | 0.03607 | -0.0203 | 31.5054
10.5 | 1.1423 | 0.04219 | -0.0153 | 27.0751
11 | 1.1191 | 0.049 | -0.0084 | 22.8388
11.5 | 1.0796 | 0.05709 | -0.0048 | 18.9105
12 | 1.0354 | 0.0679 | -0.0077 | 15.2489
12.5 | 0.9886 | 0.08318 | -0.018 | 11.8851
13 | 0.9326 | 0.10679 | -0.0349 | 8.733
14 | 0.6932 | 0.15719 | -0.0577 | 4.4099
14.5 | 0.7033 | 0.16318 | -0.0597 | 4.31
15 | 0.8513 | 0.1853 | -0.0734 | 4.5942
15.5 | 0.8607 | 0.19413 | -0.0784 | 4.4336

## 19. Re 250k Mach 0.10 (1)
BIGFOIL.COM POLAR EXPORT
HN-1054
HN-1054 |  |  |  | Cl Max: | 1.001 | at alpha= | 7 | deg
JavaFoil+Calcfoil stall+Eppler ext transition |  |  |  | L/D Max: | 76.272 | at alpha= | 6.5 | deg
Re: | 250000 |  |  | Cd Min: | 0.00812 | at alpha= | -2 | deg
Mach: | 0.1 |  |  | Cl=0 at alpha= | -2.1983 | deg
|  |  |  | @ Cl=0.1, Cd= | 0.0082488
|  |  |  | @ Cl=0.4, Cd= | 0.0081966
|  |  |  | @ Cl=0.6, Cd= | 0.0086512
alpha (deg) | Cl | Cd | Cm | Cl/Cd
-15 | -0.351 | 0.20824 | -0.015 | -1.687
-14.5 | -0.374 | 0.19253 | -0.014 | -1.941
-14 | -0.396 | 0.1732 | -0.015 | -2.288
-13.5 | -0.419 | 0.15534 | -0.015 | -2.694
-13 | -0.44 | 0.1413 | -0.014 | -3.114
-12.5 | -0.46 | 0.1283 | -0.014 | -3.585
-12 | -0.478 | 0.11708 | -0.014 | -4.083
-11.5 | -0.493 | 0.10824 | -0.015 | -4.557
-11 | -0.505 | 0.09852 | -0.015 | -5.126
-10.5 | -0.513 | 0.08955 | -0.015 | -5.723
-10 | -0.515 | 0.08112 | -0.014 | -6.352
-9.5 | -0.512 | 0.07419 | -0.015 | -6.898
-9 | -0.5 | 0.06844 | -0.015 | -7.3
-8.5 | -0.483 | 0.06315 | -0.015 | -7.648
-8 | -0.462 | 0.05808 | -0.016 | -7.948
-7.5 | -0.436 | 0.05359 | -0.016 | -8.136
-7 | -0.406 | 0.04966 | -0.017 | -8.184
-6.5 | -0.373 | 0.04622 | -0.018 | -8.075
-6 | -0.337 | 0.04312 | -0.02 | -7.812
-5.5 | -0.298 | 0.04058 | -0.022 | -7.339
-5 | -0.319 | 0.01164 | -0.05 | -27.399
-4.5 | -0.265 | 0.0113 | -0.05 | -23.418
-4 | -0.209 | 0.01095 | -0.051 | -19.088
-3.5 | -0.152 | 0.01112 | -0.051 | -13.647
-3 | -0.094 | 0.01021 | -0.051 | -9.186
-2.5 | -0.035 | 0.00872 | -0.052 | -4.063
-2 | 0.023 | 0.00812 | -0.052 | 2.865
-1.5 | 0.082 | 0.0082 | -0.052 | 10.015
-1 | 0.141 | 0.00836 | -0.052 | 16.864
-0.5 | 0.2 | 0.00833 | -0.053 | 23.988
0 | 0.259 | 0.0083 | -0.053 | 31.165
0.5 | 0.317 | 0.00829 | -0.053 | 38.291
1 | 0.376 | 0.00818 | -0.054 | 45.933
1.5 | 0.434 | 0.00822 | -0.054 | 52.878
2 | 0.493 | 0.00826 | -0.054 | 59.695
2.5 | 0.551 | 0.00844 | -0.054 | 65.315
3 | 0.609 | 0.00869 | -0.055 | 70.1
3.5 | 0.666 | 0.00912 | -0.055 | 73.044
4 | 0.723 | 0.00981 | -0.055 | 73.712
4.5 | 0.778 | 0.01058 | -0.056 | 73.557
5 | 0.831 | 0.01138 | -0.056 | 72.998
5.5 | 0.881 | 0.01208 | -0.056 | 72.957
6 | 0.929 | 0.01246 | -0.056 | 74.549
6.5 | 0.97 | 0.01272 | -0.057 | 76.272
7 | 1.001 | 0.0153 | -0.057 | 65.436
7.5 | 0.829 | 0.05042 | -0.026 | 16.433
8 | 0.841 | 0.0547 | -0.02 | 15.373
8.5 | 0.848 | 0.05939 | -0.019 | 14.283
9 | 0.849 | 0.06446 | -0.017 | 13.166
9.5 | 0.842 | 0.06962 | -0.017 | 12.094
10 | 0.828 | 0.07604 | -0.016 | 10.893
10.5 | 0.808 | 0.0831 | -0.015 | 9.727
11 | 0.783 | 0.09003 | -0.016 | 8.696
11.5 | 0.753 | 0.09739 | -0.016 | 7.73
12 | 0.719 | 0.10451 | -0.017 | 6.881

## 20. Re 250k Mach 0.10 (2)
BIGFOIL.COM POLAR EXPORT
HN-1054
HN-1054 |  |  |  | Cl Max: | 1.1326 | at alpha= | 10 | deg
XFOIL ncrit=9 |  |  |  | L/D Max: | 71.1526 | at alpha= | 4 | deg
Re: | 250000 |  |  | Cd Min: | 0.24988 | at alpha= | -20 | deg
Mach: | 0.1 |  |  | Cl=0 at alpha= | -1.4273 | deg
|  |  |  | @ Cl=0.1, Cd= | 0.0084395
|  |  |  | @ Cl=0.4, Cd= | 0.0074857
|  |  |  | @ Cl=0.6, Cd= | 0.0085042
alpha (deg) | Cl | Cd | Cm | Cl/Cd
-20 | -0.737 | 0.24988 | 0.0452 | -2.9494
-19.5 | -0.7189 | 0.24058 | 0.0424 | -2.9882
-19 | -0.7006 | 0.23333 | 0.0401 | -3.0026
-18.5 | -0.684 | 0.22713 | 0.0369 | -3.0115
-18 | -0.6675 | 0.22079 | 0.0333 | -3.0232
-17.5 | -0.6514 | 0.21412 | 0.0294 | -3.0422
-17 | -0.6389 | 0.2086 | 0.024 | -3.0628
-16.5 | -0.6289 | 0.20306 | 0.019 | -3.0971
-16 | -0.6163 | 0.19637 | 0.0151 | -3.1385
-15.5 | -0.5952 | 0.18559 | 0.0145 | -3.2071
-15 | -0.579 | 0.1789 | 0.0125 | -3.2364
-14.5 | -0.5651 | 0.17213 | 0.0096 | -3.283
-14 | -0.5527 | 0.16497 | 0.0065 | -3.3503
-13.5 | -0.544 | 0.15795 | 0.0021 | -3.4441
-13 | -0.5408 | 0.15118 | -0.0034 | -3.5772
-12.5 | -0.5327 | 0.14336 | -0.0073 | -3.7158
-12 | -0.5182 | 0.13425 | -0.0062 | -3.86
-11.5 | -0.5064 | 0.12793 | -0.008 | -3.9584
-11 | -0.5038 | 0.12009 | -0.0125 | -4.1952
-10.5 | -0.5049 | 0.11204 | -0.0193 | -4.5064
-10 | -0.5039 | 0.1033 | -0.0241 | -4.878
-9.5 | -0.5033 | 0.09415 | -0.0237 | -5.3457
-9 | -0.4967 | 0.08782 | -0.0248 | -5.6559
-8.5 | -0.5002 | 0.08009 | -0.0282 | -6.2455
-8 | -0.5198 | 0.07112 | -0.0336 | -7.3088
-7.5 | -0.5372 | 0.05908 | -0.0425 | -9.0928
-7 | -0.5571 | 0.04747 | -0.0441 | -11.7358
-6.5 | -0.5555 | 0.02917 | -0.0399 | -19.0435
-6 | -0.5242 | 0.02401 | -0.0367 | -21.8326
-5.5 | -0.4858 | 0.01919 | -0.0341 | -25.3153
-5 | -0.4426 | 0.01724 | -0.0319 | -25.6729
-4.5 | -0.3981 | 0.01487 | -0.0297 | -26.772
-4 | -0.3531 | 0.01354 | -0.028 | -26.0783
-3.5 | -0.3043 | 0.01242 | -0.0271 | -24.5008
-3 | -0.2279 | 0.01123 | -0.0321 | -20.2939
-2.5 | -0.1522 | 0.01009 | -0.0373 | -15.0842
-2 | -0.0798 | 0.00929 | -0.0406 | -8.5899
-1.5 | -0.0101 | 0.00886 | -0.0425 | -1.14
-1 | 0.0594 | 0.00855 | -0.0439 | 6.9474
-0.5 | 0.1476 | 0.00831 | -0.0494 | 17.7617
0 | 0.2565 | 0.00798 | -0.0596 | 32.1429
0.5 | 0.3319 | 0.00763 | -0.0633 | 43.4993
1 | 0.3796 | 0.00749 | -0.0611 | 50.6809
1.5 | 0.4275 | 0.00748 | -0.0588 | 57.1524
2 | 0.4759 | 0.0076 | -0.0566 | 62.6184
2.5 | 0.5244 | 0.00784 | -0.0545 | 66.8878
3 | 0.5726 | 0.00821 | -0.0524 | 69.7442
3.5 | 0.6201 | 0.00872 | -0.0503 | 71.1124
4 | 0.6667 | 0.00937 | -0.0482 | 71.1526
4.5 | 0.7128 | 0.01017 | -0.0463 | 70.0885
5 | 0.7582 | 0.01116 | -0.0444 | 67.9391
5.5 | 0.8033 | 0.0123 | -0.0427 | 65.3089
6 | 0.8483 | 0.01358 | -0.0411 | 62.4669
6.5 | 0.8921 | 0.01508 | -0.0393 | 59.1578
7 | 0.9344 | 0.01683 | -0.0371 | 55.5199
7.5 | 0.9751 | 0.01882 | -0.0346 | 51.8119
8 | 1.0143 | 0.021 | -0.0321 | 48.3
8.5 | 1.0496 | 0.02429 | -0.0289 | 43.2112
9 | 1.0832 | 0.02794 | -0.0261 | 38.7688
9.5 | 1.1138 | 0.0322 | -0.0228 | 34.5901
10 | 1.1326 | 0.03753 | -0.0185 | 30.1785
10.5 | 1.1299 | 0.04391 | -0.0129 | 25.7322
11 | 1.1008 | 0.05071 | -0.0064 | 21.7077
11.5 | 1.0609 | 0.05935 | -0.0048 | 17.8753
12 | 1.0173 | 0.07117 | -0.01 | 14.2939
12.5 | 0.9707 | 0.08814 | -0.0222 | 11.0132
13 | 0.9145 | 0.11333 | -0.0392 | 8.0694
13.5 | 0.8504 | 0.14807 | -0.0558 | 5.7432
14 | 0.8483 | 0.16387 | -0.059 | 5.1767
14.5 | 0.8529 | 0.17505 | -0.065 | 4.8723
15 | 0.8528 | 0.18609 | -0.074 | 4.5827

## 21. Re 250k Mach 0.25 (1)
BIGFOIL.COM POLAR EXPORT
HN-1054
HN-1054 |  |  |  | Cl Max: | 1.011 | at alpha= | 7 | deg
JavaFoil+Calcfoil stall+Eppler ext transition |  |  |  | L/D Max: | 74.007 | at alpha= | 6 | deg
Re: | 250000 |  |  | Cd Min: | 0.00829 | at alpha= | -2 | deg
Mach: | 0.25 |  |  | Cl=0 at alpha= | -2.2 | deg
|  |  |  | @ Cl=0.1, Cd= | 0.0083598
|  |  |  | @ Cl=0.4, Cd= | 0.008314
|  |  |  | @ Cl=0.6, Cd= | 0.12858
alpha (deg) | Cl | Cd | Cm | Cl/Cd
-14 | -0.066 | 0.17961 | -0.018 | -0.368
-13.5 | -0.063 | 0.16531 | -0.017 | -0.383
-13 | -0.16 | 0.15558 | -0.017 | -1.026
-12.5 | -0.228 | 0.14378 | -0.016 | -1.584
-12 | -0.284 | 0.18527 | -0.016 | -1.535
-11.5 | -0.335 | 0.148 | -0.015 | -2.261
-11 | -0.378 | 0.12755 | -0.016 | -2.967
-10.5 | -0.415 | 0.10914 | -0.016 | -3.802
-10 | -0.443 | 0.09514 | -0.015 | -4.658
-9.5 | -0.461 | 0.08474 | -0.015 | -5.44
-9 | -0.465 | 0.07487 | -0.015 | -6.205
-8.5 | -0.46 | 0.06763 | -0.015 | -6.809
-8 | -0.449 | 0.06159 | -0.016 | -7.29
-7.5 | -0.431 | 0.05599 | -0.016 | -7.692
-7 | -0.406 | 0.05116 | -0.017 | -7.936
-6.5 | -0.376 | 0.04732 | -0.018 | -7.949
-6 | -0.342 | 0.04395 | -0.019 | -7.772
-5.5 | -0.303 | 0.04115 | -0.022 | -7.373
-5 | -0.326 | 0.01176 | -0.051 | -27.712
-4.5 | -0.271 | 0.01147 | -0.052 | -23.646
-4 | -0.214 | 0.01108 | -0.052 | -19.35
-3.5 | -0.156 | 0.01077 | -0.052 | -14.468
-3 | -0.096 | 0.01053 | -0.053 | -9.147
-2.5 | -0.036 | 0.00904 | -0.053 | -4.026
-2 | 0.024 | 0.00829 | -0.053 | 2.884
-1.5 | 0.084 | 0.00831 | -0.054 | 10.155
-1 | 0.145 | 0.0085 | -0.054 | 17.032
-0.5 | 0.205 | 0.00843 | -0.054 | 24.346
0 | 0.266 | 0.00842 | -0.055 | 31.557
0.5 | 0.326 | 0.00843 | -0.055 | 38.68
1 | 0.386 | 0.0083 | -0.055 | 46.533
1.5 | 0.446 | 0.00836 | -0.055 | 53.37
2 | 0.506 | 0.00847 | -0.056 | 59.82
2.5 | 0.566 | 0.0086 | -0.056 | 65.81
3 | 0.626 | 0.00894 | -0.056 | 69.967
3.5 | 0.684 | 0.00938 | -0.057 | 72.977
4 | 0.742 | 0.01016 | -0.057 | 73.035
4.5 | 0.799 | 0.01094 | -0.057 | 72.995
5 | 0.852 | 0.01172 | -0.057 | 72.696
5.5 | 0.902 | 0.01242 | -0.058 | 72.64
6 | 0.949 | 0.01282 | -0.058 | 74.007
6.5 | 0.985 | 0.01511 | -0.058 | 65.154
7 | 1.011 | 0.01723 | -0.058 | 58.657
7.5 | 0.827 | 0.05214 | -0.021 | 15.865
8 | 0.831 | 0.05712 | -0.019 | 14.54
8.5 | 0.823 | 0.06255 | -0.018 | 13.153
9 | 0.803 | 0.06977 | -0.016 | 11.503
9.5 | 0.77 | 0.07645 | -0.016 | 10.074
10 | 0.725 | 0.08337 | -0.016 | 8.702
10.5 | 0.67 | 0.09335 | -0.017 | 7.172
11 | 0.604 | 0.10278 | -0.017 | 5.874
11.5 | 0.53 | 0.11524 | -0.018 | 4.596
12 | 0.449 | 0.12858 | -0.019 | 3.491

## 22. Re 250k Mach 0.25 (2)
BIGFOIL.COM POLAR EXPORT
HN-1054
HN-1054 |  |  |  | Cl Max: | 1.1003 | at alpha= | 9.5 | deg
XFOIL ncrit=9 |  |  |  | L/D Max: | 70.5216 | at alpha= | 3.5 | deg
Re: | 250000 |  |  | Cd Min: | 0.18003 | at alpha= | 14.5 | deg
Mach: | 0.25 |  |  | Cl=0 at alpha= | -1.48 | deg
|  |  |  | @ Cl=0.1, Cd= | 0.0084895
|  |  |  | @ Cl=0.4, Cd= | 0.0075438
|  |  |  | @ Cl=0.6, Cd= | 0.008594
alpha (deg) | Cl | Cd | Cm | Cl/Cd
-7 | -0.5435 | 0.05211 | -0.045 | -10.4299
-6.5 | -0.5549 | 0.03511 | -0.0424 | -15.8046
-6 | -0.5344 | 0.02868 | -0.0389 | -18.6332
-5.5 | -0.5039 | 0.02181 | -0.036 | -23.1041
-5 | -0.4613 | 0.01854 | -0.0335 | -24.8813
-4.5 | -0.4152 | 0.01637 | -0.031 | -25.3635
-4 | -0.3686 | 0.01456 | -0.029 | -25.3159
-3.5 | -0.3059 | 0.01296 | -0.0303 | -23.6034
-3 | -0.2272 | 0.01166 | -0.0351 | -19.4854
-2.5 | -0.1509 | 0.01042 | -0.0399 | -14.4818
-2 | -0.0771 | 0.00946 | -0.0432 | -8.1501
-1.5 | -0.0031 | 0.00896 | -0.0456 | -0.34598
-1 | 0.0742 | 0.00859 | -0.0481 | 8.638
-0.5 | 0.1512 | 0.00829 | -0.0504 | 18.2388
0 | 0.2537 | 0.00798 | -0.0586 | 31.792
0.5 | 0.3434 | 0.00766 | -0.0648 | 44.8303
1 | 0.3907 | 0.00754 | -0.0622 | 51.817
1.5 | 0.4391 | 0.00756 | -0.0596 | 58.082
2 | 0.4881 | 0.00773 | -0.0572 | 63.1436
2.5 | 0.5377 | 0.00802 | -0.0549 | 67.0449
3 | 0.5869 | 0.00844 | -0.0525 | 69.5379
3.5 | 0.6354 | 0.00901 | -0.0502 | 70.5216
4 | 0.6831 | 0.00974 | -0.0479 | 70.1335
4.5 | 0.7304 | 0.01062 | -0.0458 | 68.7759
5.5 | 0.8233 | 0.01297 | -0.0417 | 63.4773
6 | 0.8692 | 0.0144 | -0.0397 | 60.3611
6.5 | 0.9139 | 0.01606 | -0.0373 | 56.9054
7 | 0.9559 | 0.01808 | -0.0344 | 52.8706
7.5 | 0.9931 | 0.02084 | -0.031 | 47.6536
8 | 1.0299 | 0.024 | -0.0275 | 42.9125
8.5 | 1.0672 | 0.0276 | -0.024 | 38.6667
9 | 1.0895 | 0.03278 | -0.0199 | 33.2367
9.5 | 1.1003 | 0.0383 | -0.0146 | 28.7285
10 | 1.0841 | 0.04442 | -0.0078 | 24.4057
10.5 | 1.0535 | 0.05167 | -0.004 | 20.389
11 | 1.0173 | 0.06126 | -0.006 | 16.6063
11.5 | 0.9788 | 0.07451 | -0.0144 | 13.1365
12 | 0.9393 | 0.09213 | -0.0272 | 10.1954
12.5 | 0.8985 | 0.11297 | -0.0403 | 7.9534
13 | 0.8744 | 0.13191 | -0.0497 | 6.6288
13.5 | 0.8459 | 0.15503 | -0.0607 | 5.4564
14.5 | 0.8595 | 0.18003 | -0.0687 | 4.7742

## 23. Re 250k Mach 0.50 (1)
BIGFOIL.COM POLAR EXPORT
HN-1054
HN-1054 |  |  |  | Cl Max: | 1.193 | at alpha= | 20 | deg
JavaFoil+Calcfoil stall+Eppler ext transition |  |  |  | L/D Max: | 70.192 | at alpha= | 4 | deg
Re: | 250000 |  |  | Cd Min: | 0.00877 | at alpha= | -1 | deg
Mach: | 0.5 |  |  | Cl=0 at alpha= | -2.1985 | deg
|  |  |  | @ Cl=0.1, Cd= | 0.0089159
|  |  |  | @ Cl=0.4, Cd= | 0.0091506
|  |  |  | @ Cl=0.6, Cd= | 0.0094406
alpha (deg) | Cl | Cd | Cm | Cl/Cd
-20 | -0.936 | 0.26969 | -0.027 | -3.469
-19.5 | -0.908 | 0.2557 | -0.026 | -3.551
-19 | -0.883 | 0.25116 | -0.026 | -3.515
-18.5 | -0.857 | 0.24497 | -0.026 | -3.5
-18 | -0.832 | 0.23668 | -0.027 | -3.516
-17.5 | -0.807 | 0.23289 | -0.027 | -3.465
-17 | -0.781 | 0.22733 | -0.026 | -3.433
-16.5 | -0.754 | 0.28752 | -0.026 | -2.622
-16 | -0.728 | 0.21274 | -0.026 | -3.424
-15.5 | -0.703 | 0.20974 | -0.026 | -3.351
-15 | -0.677 | 0.1983 | -0.026 | -3.415
-14.5 | -0.652 | 0.19343 | -0.026 | -3.368
-14 | -0.624 | 0.18033 | -0.025 | -3.461
-13.5 | -0.598 | 0.17913 | -0.025 | -3.34
-13 | -0.572 | 0.17572 | -0.025 | -3.258
-12.5 | -0.547 | 0.17295 | -0.025 | -3.16
-12 | -0.519 | 0.16211 | -0.024 | -3.204
-11.5 | -0.493 | 0.15614 | -0.024 | -3.16
-11 | -0.467 | 0.15339 | -0.024 | -3.047
-10.5 | -0.441 | 0.1491 | -0.024 | -2.959
-10 | -0.414 | 0.13012 | -0.022 | -3.184
-9.5 | -0.388 | 0.21124 | -0.023 | -1.838
-9 | -0.362 | 0.12606 | -0.023 | -2.87
-8.5 | -0.335 | 0.12252 | -0.022 | -2.738
-8 | -0.309 | 0.11085 | -0.02 | -2.785
-7.5 | -0.282 | 0.10824 | -0.021 | -2.608
-7 | -0.256 | 0.10885 | -0.021 | -2.351
-6.5 | -0.229 | 0.06133 | -0.019 | -3.738
-6 | -0.299 | 0.058 | -0.018 | -5.148
-5.5 | -0.309 | 0.04602 | -0.019 | -6.703
-5 | -0.28 | 0.04111 | -0.022 | -6.802
-4.5 | -0.238 | 0.03823 | -0.025 | -6.231
-4 | -0.237 | 0.01187 | -0.058 | -19.956
-3.5 | -0.173 | 0.0114 | -0.059 | -15.194
-3 | -0.107 | 0.0109 | -0.059 | -9.846
-2.5 | -0.041 | 0.01055 | -0.059 | -3.847
-2 | 0.027 | 0.00917 | -0.06 | 2.911
-1.5 | 0.094 | 0.00893 | -0.06 | 10.555
-1 | 0.162 | 0.00877 | -0.06 | 18.459
-0.5 | 0.229 | 0.00895 | -0.061 | 25.628
0 | 0.297 | 0.00899 | -0.061 | 33.022
0.5 | 0.364 | 0.00905 | -0.061 | 40.239
1 | 0.432 | 0.00924 | -0.062 | 46.7
1.5 | 0.499 | 0.00908 | -0.062 | 54.946
2 | 0.566 | 0.00925 | -0.062 | 61.172
2.5 | 0.632 | 0.00962 | -0.063 | 65.736
3 | 0.698 | 0.01007 | -0.063 | 69.348
3.5 | 0.763 | 0.01087 | -0.063 | 70.185
4 | 0.826 | 0.01177 | -0.064 | 70.192
4.5 | 0.886 | 0.01269 | -0.064 | 69.798
5 | 0.935 | 0.01449 | -0.064 | 64.488
5.5 | 0.974 | 0.01722 | -0.064 | 56.588
6 | 0.989 | 0.01854 | -0.064 | 53.349
6.5 | 0.77 | 0.05312 | -0.02 | 14.492
7 | 0.493 | 0.08067 | -0.019 | 6.111
7.5 | 0.52 | 0.10064 | -0.021 | 5.166
8 | 0.547 | 0.11457 | -0.024 | 4.774
8.5 | 0.574 | 0.11283 | -0.024 | 5.084
9 | 0.601 | 0.12957 | -0.027 | 4.638
9.5 | 0.628 | 0.13159 | -0.027 | 4.769
10 | 0.654 | 0.13812 | -0.028 | 4.736
10.5 | 0.682 | 0.14789 | -0.03 | 4.61
11 | 0.708 | 0.15114 | -0.03 | 4.686
11.5 | 0.735 | 0.15897 | -0.031 | 4.623
12 | 0.763 | 0.17247 | -0.033 | 4.423
12.5 | 0.789 | 0.17638 | -0.033 | 4.475
13 | 0.816 | 0.17639 | -0.034 | 4.625
13.5 | 0.844 | 0.19313 | -0.036 | 4.37
14 | 0.87 | 0.19288 | -0.036 | 4.512
14.5 | 0.897 | 0.20659 | -0.036 | 4.341
15 | 0.923 | 0.20864 | -0.037 | 4.426
15.5 | 0.952 | 0.22574 | -0.038 | 4.217
16 | 0.978 | 0.22298 | -0.039 | 4.386
16.5 | 1.004 | 0.22954 | -0.039 | 4.374
17 | 1.03 | 0.23536 | -0.039 | 4.378
17.5 | 1.059 | 0.25149 | -0.041 | 4.213
18 | 1.085 | 0.25068 | -0.041 | 4.33
18.5 | 1.111 | 0.25986 | -0.041 | 4.276
19 | 1.137 | 0.26407 | -0.041 | 4.306
19.5 | 1.164 | 0.27273 | -0.042 | 4.267
20 | 1.193 | 0.28682 | -0.043 | 4.158

## 24. Re 250k Mach 0.50 (2)
BIGFOIL.COM POLAR EXPORT
HN-1054
HN-1054 |  |  |  | Cl Max: | 1.1165 | at alpha= | 20 | deg
XFOIL ncrit=9 |  |  |  | L/D Max: | 68.0252 | at alpha= | 3 | deg
Re: | 250000 |  |  | Cd Min: | 0.3012 | at alpha= | 20 | deg
Mach: | 0.5 |  |  | Cl=0 at alpha= | -1.6718 | deg
|  |  |  | @ Cl=0.1, Cd= | 0.0088894
|  |  |  | @ Cl=0.4, Cd= | 0.0079551
|  |  |  | @ Cl=0.6, Cd= | 0.0089516
alpha (deg) | Cl | Cd | Cm | Cl/Cd
-20 | -0.8152 | 0.27401 | 0.0614 | -2.9751
-19.5 | -0.7936 | 0.26611 | 0.0568 | -2.9822
-19 | -0.7719 | 0.25811 | 0.052 | -2.9906
-18.5 | -0.7501 | 0.25063 | 0.0464 | -2.9929
-18 | -0.7326 | 0.24535 | 0.0399 | -2.9859
-17 | -0.6878 | 0.22556 | 0.033 | -3.0493
-16.5 | -0.6663 | 0.21757 | 0.0294 | -3.0625
-16 | -0.6456 | 0.2098 | 0.0255 | -3.0772
-15.5 | -0.6253 | 0.20204 | 0.0215 | -3.0949
-15 | -0.606 | 0.19421 | 0.0169 | -3.1203
-14.5 | -0.5927 | 0.1883 | 0.0107 | -3.1476
-14 | -0.5808 | 0.18163 | 0.0055 | -3.1977
-13.5 | -0.5558 | 0.17004 | 0.0044 | -3.2686
-13 | -0.5354 | 0.1621 | 0.0025 | -3.3029
-12.5 | -0.519 | 0.15475 | -0.0007 | -3.3538
-12 | -0.5161 | 0.14898 | -0.0076 | -3.4642
-11.5 | -0.5064 | 0.14129 | -0.0122 | -3.5841
-11 | -0.484 | 0.13079 | -0.0113 | -3.7006
-10.5 | -0.469 | 0.12349 | -0.0129 | -3.7979
-10 | -0.4589 | 0.11602 | -0.0156 | -3.9554
-9.5 | -0.4612 | 0.10878 | -0.023 | -4.2397
-9 | -0.4581 | 0.10067 | -0.0277 | -4.5505
-8.5 | -0.4417 | 0.09289 | -0.0245 | -4.7551
-8 | -0.4373 | 0.08575 | -0.0269 | -5.0997
-7.5 | -0.4528 | 0.07718 | -0.0367 | -5.8668
-7 | -0.4603 | 0.06553 | -0.0364 | -7.0243
-6.5 | -0.4829 | 0.05749 | -0.0395 | -8.3997
-6 | -0.5036 | 0.04866 | -0.0418 | -10.3494
-5.5 | -0.5191 | 0.04025 | -0.0408 | -12.8969
-5 | -0.5168 | 0.03192 | -0.0389 | -16.1905
-4.5 | -0.4902 | 0.02455 | -0.0366 | -19.9674
-4 | -0.4064 | 0.01827 | -0.0407 | -22.2441
-3.5 | -0.3165 | 0.01515 | -0.0442 | -20.8911
-3 | -0.2287 | 0.01321 | -0.0477 | -17.3126
-2.5 | -0.1413 | 0.01172 | -0.0519 | -12.0563
-2 | -0.0554 | 0.01032 | -0.056 | -5.3682
-1.5 | 0.029 | 0.00937 | -0.0587 | 3.095
-1 | 0.1073 | 0.00884 | -0.0593 | 12.138
-0.5 | 0.172 | 0.00849 | -0.0568 | 20.2591
0 | 0.2447 | 0.00821 | -0.0559 | 29.8051
0.5 | 0.3497 | 0.008 | -0.0624 | 43.7125
1 | 0.4394 | 0.00792 | -0.0667 | 55.4798
1.5 | 0.4882 | 0.00807 | -0.0628 | 60.4957
2 | 0.5404 | 0.0084 | -0.0592 | 64.3333
2.5 | 0.594 | 0.00888 | -0.0559 | 66.8919
3 | 0.6476 | 0.00952 | -0.0526 | 68.0252
3.5 | 0.7005 | 0.01036 | -0.0493 | 67.6158
4 | 0.7532 | 0.01137 | -0.046 | 66.2445
4.5 | 0.8055 | 0.01261 | -0.0426 | 63.8779
5 | 0.8569 | 0.0141 | -0.0391 | 60.773
5.5 | 0.9066 | 0.01588 | -0.0351 | 57.0907
6 | 0.9516 | 0.01821 | -0.0303 | 52.257
6.5 | 0.992 | 0.02117 | -0.0247 | 46.8588
7 | 1.0234 | 0.02542 | -0.0184 | 40.2596
7.5 | 1.0392 | 0.03107 | -0.0114 | 33.4471
8 | 1.028 | 0.03664 | -0.0044 | 28.0568
8.5 | 0.9999 | 0.04409 | -0.0019 | 22.6786
9 | 0.9671 | 0.05436 | -0.0058 | 17.7907
9.5 | 0.9347 | 0.06764 | -0.0153 | 13.8187
10 | 0.9041 | 0.08301 | -0.0265 | 10.8915
10.5 | 0.8774 | 0.09867 | -0.0364 | 8.8923
11 | 0.8587 | 0.11346 | -0.0446 | 7.5683
11.5 | 0.8489 | 0.12727 | -0.0519 | 6.6701
12 | 0.8468 | 0.14007 | -0.0586 | 6.0455
12.5 | 0.8507 | 0.15209 | -0.0646 | 5.5934
13 | 0.8547 | 0.16656 | -0.0727 | 5.1315
13.5 | 0.8667 | 0.17789 | -0.0779 | 4.8721
14 | 0.8788 | 0.1896 | -0.0847 | 4.635
14.5 | 0.8992 | 0.1984 | -0.0882 | 4.5323
15 | 0.925 | 0.20977 | -0.0898 | 4.4096
15.5 | 0.9414 | 0.21996 | -0.0959 | 4.2799
16 | 0.9538 | 0.2287 | -0.1036 | 4.1705
16.5 | 0.9694 | 0.23761 | -0.1114 | 4.0798
17 | 0.9901 | 0.24661 | -0.1165 | 4.0148
17.5 | 1.0122 | 0.2553 | -0.1209 | 3.9647
18 | 1.0409 | 0.26858 | -0.1224 | 3.8756
18.5 | 1.0543 | 0.2751 | -0.1308 | 3.8324
19 | 1.0735 | 0.28348 | -0.1384 | 3.7869
19.5 | 1.0949 | 0.29243 | -0.1439 | 3.7441
20 | 1.1165 | 0.3012 | -0.149 | 3.7068

## 25. Re 500k Mach 0.00 (1)
BIGFOIL.COM POLAR EXPORT
HN-1054
HN-1054 |  |  |  | Cl Max: | 1.046 | at alpha= | 8 | deg
JavaFoil+Calcfoil stall+Eppler ext transition |  |  |  | L/D Max: | 89.154 | at alpha= | 3.5 | deg
Re: | 500000 |  |  | Cd Min: | 0.0065 | at alpha= | 1 | deg
Mach: | 0 |  |  | Cl=0 at alpha= | -2.1983 | deg
|  |  |  | @ Cl=0.1, Cd= | 0.0066597
|  |  |  | @ Cl=0.4, Cd= | 0.006509
|  |  |  | @ Cl=0.6, Cd= | 0.0069852
alpha (deg) | Cl | Cd | Cm | Cl/Cd
-15.5 | -0.371 | 0.15286 | -0.016 | -2.429
-15 | -0.391 | 0.14387 | -0.016 | -2.718
-14.5 | -0.411 | 0.13615 | -0.016 | -3.018
-14 | -0.431 | 0.12657 | -0.016 | -3.403
-13.5 | -0.45 | 0.11748 | -0.015 | -3.829
-13 | -0.468 | 0.10987 | -0.015 | -4.26
-12.5 | -0.485 | 0.10192 | -0.015 | -4.755
-12 | -0.499 | 0.09606 | -0.015 | -5.196
-11.5 | -0.511 | 0.0894 | -0.015 | -5.716
-11 | -0.519 | 0.08636 | -0.015 | -6.013
-10.5 | -0.524 | 0.07967 | -0.015 | -6.573
-10 | -0.523 | 0.07285 | -0.015 | -7.186
-9.5 | -0.518 | 0.06746 | -0.015 | -7.673
-9 | -0.504 | 0.06232 | -0.015 | -8.081
-8.5 | -0.485 | 0.05799 | -0.016 | -8.371
-8 | -0.463 | 0.05395 | -0.017 | -8.583
-7.5 | -0.437 | 0.05014 | -0.018 | -8.706
-7 | -0.407 | 0.04678 | -0.019 | -8.69
-6.5 | -0.374 | 0.04332 | -0.023 | -8.628
-6 | -0.418 | 0.01064 | -0.049 | -39.308
-5.5 | -0.369 | 0.01019 | -0.049 | -36.24
-5 | -0.317 | 0.00985 | -0.05 | -32.249
-4.5 | -0.264 | 0.0095 | -0.05 | -27.736
-4 | -0.208 | 0.00915 | -0.05 | -22.73
-3.5 | -0.151 | 0.0093 | -0.051 | -16.239
-3 | -0.093 | 0.00837 | -0.051 | -11.156
-2.5 | -0.035 | 0.00704 | -0.051 | -5.002
-2 | 0.023 | 0.00651 | -0.052 | 3.558
-1.5 | 0.082 | 0.0067 | -0.052 | 12.189
-1 | 0.14 | 0.00657 | -0.052 | 21.354
-0.5 | 0.199 | 0.00653 | -0.053 | 30.438
0 | 0.257 | 0.0066 | -0.053 | 39.002
0.5 | 0.316 | 0.00652 | -0.053 | 48.392
1 | 0.374 | 0.0065 | -0.053 | 57.572
1.5 | 0.432 | 0.00652 | -0.054 | 66.283
2 | 0.49 | 0.00657 | -0.054 | 74.627
2.5 | 0.548 | 0.00677 | -0.054 | 81.047
3 | 0.606 | 0.00701 | -0.054 | 86.504
3.5 | 0.663 | 0.00744 | -0.055 | 89.154
4 | 0.719 | 0.00808 | -0.055 | 89.052
4.5 | 0.774 | 0.00886 | -0.055 | 87.409
5 | 0.827 | 0.00966 | -0.056 | 85.615
5.5 | 0.877 | 0.01037 | -0.056 | 84.596
6 | 0.925 | 0.01071 | -0.056 | 86.363
6.5 | 0.967 | 0.01089 | -0.056 | 88.782
7 | 1.002 | 0.01141 | -0.057 | 87.756
7.5 | 1.03 | 0.01169 | -0.057 | 88.106
8 | 1.046 | 0.01376 | -0.057 | 75.992
8.5 | 0.875 | 0.04939 | -0.037 | 17.716
9 | 0.855 | 0.06012 | -0.022 | 14.219
9.5 | 0.85 | 0.06447 | -0.019 | 13.189
10 | 0.84 | 0.06966 | -0.018 | 12.062
10.5 | 0.824 | 0.07582 | -0.017 | 10.871
11 | 0.803 | 0.08139 | -0.018 | 9.87
11.5 | 0.778 | 0.08697 | -0.018 | 8.942
12 | 0.749 | 0.09443 | -0.018 | 7.93
12.5 | 0.717 | 0.10138 | -0.019 | 7.075
13 | 0.684 | 0.10768 | -0.019 | 6.351

## 26. Re 500k Mach 0.00 (2)
BIGFOIL.COM POLAR EXPORT
HN-1054
HN-1054 |  |  |  | Cl Max: | 1.208 | at alpha= | 11 | deg
XFOIL ncrit=9 |  |  |  | L/D Max: | 84.5179 | at alpha= | 3.5 | deg
Re: | 500000 |  |  | Cd Min: | 0.19878 | at alpha= | 16 | deg
Mach: | 0 |  |  | Cl=0 at alpha= | -2.1056 | deg
|  |  |  | @ Cl=0.1, Cd= | 0.0057874
|  |  |  | @ Cl=0.4, Cd= | 0.0055085
|  |  |  | @ Cl=0.6, Cd= | 0.0070998
alpha (deg) | Cl | Cd | Cm | Cl/Cd
-13 | -0.5401 | 0.14449 | -0.0019 | -3.738
-12.5 | -0.5272 | 0.13844 | -0.0035 | -3.8081
-12 | -0.5188 | 0.13124 | -0.006 | -3.9531
-11.5 | -0.513 | 0.1233 | -0.0093 | -4.1606
-11 | -0.5084 | 0.11437 | -0.0145 | -4.4452
-10.5 | -0.5051 | 0.10574 | -0.018 | -4.7768
-10 | -0.5058 | 0.09612 | -0.0223 | -5.2622
-9 | -0.6027 | 0.05368 | -0.0477 | -11.2276
-8.5 | -0.6208 | 0.04621 | -0.048 | -13.4343
-8 | -0.6451 | 0.03457 | -0.0457 | -18.6607
-7.5 | -0.6337 | 0.02781 | -0.0418 | -22.7868
-7 | -0.6073 | 0.02343 | -0.0381 | -25.9198
-6.5 | -0.5785 | 0.01721 | -0.0349 | -33.6142
-6 | -0.5371 | 0.01555 | -0.0327 | -34.5402
-5.5 | -0.467 | 0.01424 | -0.036 | -32.7949
-5 | -0.401 | 0.01209 | -0.0387 | -33.1679
-4.5 | -0.3306 | 0.01087 | -0.0421 | -30.414
-4 | -0.2608 | 0.00996 | -0.0452 | -26.1847
-3.5 | -0.1899 | 0.00908 | -0.0487 | -20.9141
-3 | -0.1197 | 0.00823 | -0.0522 | -14.5443
-2.5 | -0.0493 | 0.00726 | -0.0557 | -6.7906
-2 | 0.0132 | 0.00645 | -0.0571 | 2.0465
-1.5 | 0.0722 | 0.00595 | -0.0574 | 12.1345
-1 | 0.1269 | 0.00563 | -0.0564 | 22.54
-0.5 | 0.179 | 0.00544 | -0.0547 | 32.9044
0 | 0.2283 | 0.00534 | -0.0524 | 42.7528
0.5 | 0.2796 | 0.00531 | -0.0505 | 52.6554
1 | 0.3516 | 0.00539 | -0.0535 | 65.2319
1.5 | 0.4251 | 0.00557 | -0.0572 | 76.3196
2 | 0.4699 | 0.00586 | -0.0549 | 80.1877
2.5 | 0.5171 | 0.00623 | -0.053 | 83.0016
3 | 0.5652 | 0.00669 | -0.0514 | 84.4843
3.5 | 0.6136 | 0.00726 | -0.05 | 84.5179
4 | 0.6625 | 0.0079 | -0.0487 | 83.8608
4.5 | 0.7111 | 0.00865 | -0.0476 | 82.2081
5 | 0.7595 | 0.0095 | -0.0464 | 79.9474
5.5 | 0.8079 | 0.01038 | -0.0454 | 77.8324
6 | 0.856 | 0.01132 | -0.0442 | 75.6184
6.5 | 0.9036 | 0.01232 | -0.0431 | 73.3442
7 | 0.9501 | 0.01347 | -0.0417 | 70.5345
7.5 | 0.9946 | 0.01486 | -0.0399 | 66.9314
8 | 1.0374 | 0.0164 | -0.0379 | 63.2561
8.5 | 1.0764 | 0.01834 | -0.0355 | 58.6914
9 | 1.1181 | 0.01985 | -0.0334 | 56.3275
9.5 | 1.1518 | 0.02218 | -0.0304 | 51.9297
10 | 1.1748 | 0.02609 | -0.0261 | 45.0287
10.5 | 1.1982 | 0.02964 | -0.0222 | 40.4251
11 | 1.208 | 0.03388 | -0.0169 | 35.6553
11.5 | 1.2047 | 0.03798 | -0.0108 | 31.7193
12 | 1.1978 | 0.04226 | -0.0066 | 28.3436
12.5 | 1.1644 | 0.05067 | -0.0047 | 22.9801
13 | 1.1307 | 0.06103 | -0.008 | 18.527
13.5 | 1.1081 | 0.07203 | -0.0146 | 15.3839
14 | 1.0435 | 0.09515 | -0.0301 | 10.9669
14.5 | 0.9645 | 0.12666 | -0.0494 | 7.6149
15.5 | 0.8674 | 0.18998 | -0.0777 | 4.5657
16 | 0.8784 | 0.19878 | -0.0826 | 4.419

## 27. Re 500k Mach 0.10 (1)
BIGFOIL.COM POLAR EXPORT
HN-1054
HN-1054 |  |  |  | Cl Max: | 1.045 | at alpha= | 8 | deg
JavaFoil+Calcfoil stall+Eppler ext transition |  |  |  | L/D Max: | 89.16 | at alpha= | 3.5 | deg
Re: | 500000 |  |  | Cd Min: | 0.00652 | at alpha= | -2 | deg
Mach: | 0.1 |  |  | Cl=0 at alpha= | -2.1983 | deg
|  |  |  | @ Cl=0.1, Cd= | 0.0066773
|  |  |  | @ Cl=0.4, Cd= | 0.0065324
|  |  |  | @ Cl=0.6, Cd= | 0.0070097
alpha (deg) | Cl | Cd | Cm | Cl/Cd
-15 | -0.352 | 0.14859 | -0.016 | -2.366
-14.5 | -0.374 | 0.13973 | -0.016 | -2.676
-14 | -0.396 | 0.12877 | -0.016 | -3.079
-13.5 | -0.419 | 0.11935 | -0.016 | -3.508
-13 | -0.44 | 0.11129 | -0.016 | -3.955
-12.5 | -0.46 | 0.10375 | -0.015 | -4.435
-12 | -0.478 | 0.09744 | -0.015 | -4.907
-11.5 | -0.493 | 0.0898 | -0.016 | -5.494
-11 | -0.505 | 0.08743 | -0.015 | -5.777
-10.5 | -0.513 | 0.08128 | -0.015 | -6.307
-10 | -0.515 | 0.07422 | -0.015 | -6.943
-9.5 | -0.512 | 0.06771 | -0.015 | -7.559
-9 | -0.5 | 0.0632 | -0.015 | -7.908
-8.5 | -0.483 | 0.0582 | -0.016 | -8.299
-8 | -0.462 | 0.05419 | -0.017 | -8.521
-7.5 | -0.436 | 0.05047 | -0.018 | -8.645
-7 | -0.407 | 0.04704 | -0.019 | -8.647
-6.5 | -0.374 | 0.04366 | -0.022 | -8.57
-6 | -0.42 | 0.01066 | -0.049 | -39.387
-5.5 | -0.371 | 0.01028 | -0.05 | -36.059
-5 | -0.319 | 0.00985 | -0.05 | -32.379
-4.5 | -0.265 | 0.00951 | -0.05 | -27.847
-4 | -0.209 | 0.00919 | -0.051 | -22.732
-3.5 | -0.152 | 0.0093 | -0.051 | -16.318
-3 | -0.094 | 0.00842 | -0.051 | -11.139
-2.5 | -0.035 | 0.00709 | -0.052 | -4.992
-2 | 0.023 | 0.00652 | -0.052 | 3.568
-1.5 | 0.082 | 0.00672 | -0.052 | 12.221
-1 | 0.141 | 0.00658 | -0.052 | 21.414
-0.5 | 0.2 | 0.00656 | -0.053 | 30.434
0 | 0.259 | 0.00654 | -0.053 | 39.542
0.5 | 0.317 | 0.00654 | -0.053 | 48.481
1 | 0.376 | 0.00652 | -0.054 | 57.683
1.5 | 0.434 | 0.00655 | -0.054 | 66.284
2 | 0.493 | 0.00661 | -0.054 | 74.604
2.5 | 0.551 | 0.00679 | -0.054 | 81.11
3 | 0.609 | 0.00705 | -0.055 | 86.437
3.5 | 0.666 | 0.00747 | -0.055 | 89.16
4 | 0.723 | 0.00815 | -0.055 | 88.739
4.5 | 0.778 | 0.0089 | -0.056 | 87.386
5 | 0.831 | 0.0097 | -0.056 | 85.625
5.5 | 0.881 | 0.01042 | -0.056 | 84.572
6 | 0.929 | 0.01077 | -0.056 | 86.244
6.5 | 0.97 | 0.01096 | -0.057 | 88.522
7 | 1.004 | 0.01138 | -0.057 | 88.282
7.5 | 1.031 | 0.0118 | -0.057 | 87.401
8 | 1.045 | 0.01613 | -0.057 | 64.769
8.5 | 0.856 | 0.05485 | -0.03 | 15.597
9 | 0.849 | 0.06049 | -0.02 | 14.04
9.5 | 0.842 | 0.06521 | -0.019 | 12.918
10 | 0.829 | 0.07091 | -0.018 | 11.685
10.5 | 0.809 | 0.07662 | -0.018 | 10.553
11 | 0.783 | 0.08255 | -0.018 | 9.485
11.5 | 0.753 | 0.08887 | -0.018 | 8.473
12 | 0.719 | 0.09517 | -0.019 | 7.559
12.5 | 0.683 | 0.10287 | -0.019 | 6.64
13 | 0.645 | 0.1105 | -0.019 | 5.84

## 28. Re 500k Mach 0.10 (2)
BIGFOIL.COM POLAR EXPORT
HN-1054
HN-1054 |  |  |  | Cl Max: | 1.1948 | at alpha= | 11 | deg
XFOIL ncrit=9 |  |  |  | L/D Max: | 84.4658 | at alpha= | 3.5 | deg
Re: | 500000 |  |  | Cd Min: | 0.24587 | at alpha= | -20 | deg
Mach: | 0.1 |  |  | Cl=0 at alpha= | -2.1118 | deg
|  |  |  | @ Cl=0.1, Cd= | 0.0058012
|  |  |  | @ Cl=0.4, Cd= | 0.005518
|  |  |  | @ Cl=0.6, Cd= | 0.0071095
alpha (deg) | Cl | Cd | Cm | Cl/Cd
-20 | -0.7294 | 0.24587 | 0.0471 | -2.9666
-19.5 | -0.7129 | 0.23951 | 0.0433 | -2.9765
-19 | -0.6964 | 0.23295 | 0.0396 | -2.9895
-18.5 | -0.6796 | 0.22579 | 0.0353 | -3.0099
-18 | -0.6655 | 0.21905 | 0.0305 | -3.0381
-17.5 | -0.6515 | 0.21211 | 0.0263 | -3.0715
-17 | -0.6345 | 0.2046 | 0.0248 | -3.1012
-16.5 | -0.619 | 0.19821 | 0.0216 | -3.123
-16 | -0.6039 | 0.19159 | 0.0184 | -3.152
-15.5 | -0.5897 | 0.18457 | 0.0151 | -3.195
-15 | -0.5782 | 0.17682 | 0.0104 | -3.27
-14.5 | -0.5674 | 0.16948 | 0.0065 | -3.3479
-14 | -0.5565 | 0.16178 | 0.0031 | -3.4399
-13.5 | -0.5461 | 0.15395 | 0 | -3.5473
-13 | -0.5384 | 0.14527 | -0.0016 | -3.7062
-12.5 | -0.526 | 0.13907 | -0.0033 | -3.7823
-12 | -0.5175 | 0.13181 | -0.0059 | -3.9261
-11.5 | -0.5117 | 0.12374 | -0.0094 | -4.1353
-11 | -0.5067 | 0.11495 | -0.0144 | -4.408
-10.5 | -0.5031 | 0.10637 | -0.0179 | -4.7297
-10 | -0.5129 | 0.09475 | -0.0228 | -5.4132
-9 | -0.5233 | 0.07819 | -0.0293 | -6.6927
-8.5 | -0.6057 | 0.04899 | -0.0476 | -12.3637
-8 | -0.6347 | 0.03732 | -0.0466 | -17.007
-7.5 | -0.6309 | 0.02955 | -0.0427 | -21.3503
-7 | -0.6079 | 0.02472 | -0.0389 | -24.5914
-6.5 | -0.5821 | 0.01775 | -0.0354 | -32.7944
-6 | -0.5395 | 0.01587 | -0.0334 | -33.995
-5.5 | -0.4681 | 0.01478 | -0.0368 | -31.6712
-5 | -0.4028 | 0.0122 | -0.0393 | -33.0164
-4.5 | -0.3317 | 0.01094 | -0.0427 | -30.3199
-4 | -0.2617 | 0.01009 | -0.0457 | -25.9366
-3.5 | -0.19 | 0.00911 | -0.0493 | -20.8562
-3 | -0.12 | 0.00826 | -0.0526 | -14.5278
-2.5 | -0.0486 | 0.00729 | -0.0562 | -6.6667
-2 | 0.014 | 0.00647 | -0.0576 | 2.1638
-1.5 | 0.0731 | 0.00596 | -0.0577 | 12.2651
-1 | 0.1273 | 0.00564 | -0.0566 | 22.5709
-0.5 | 0.1798 | 0.00546 | -0.055 | 32.9304
0 | 0.2295 | 0.00536 | -0.0527 | 42.8172
0.5 | 0.2806 | 0.00533 | -0.0507 | 52.6454
1 | 0.3524 | 0.00541 | -0.0535 | 65.1386
1.5 | 0.4273 | 0.00558 | -0.0574 | 76.5771
2 | 0.4722 | 0.00588 | -0.055 | 80.3061
2.5 | 0.5194 | 0.00626 | -0.0531 | 82.9712
3 | 0.5678 | 0.00674 | -0.0515 | 84.2433
3.5 | 0.6166 | 0.0073 | -0.05 | 84.4658
4 | 0.6657 | 0.00796 | -0.0487 | 83.6307
4.5 | 0.7147 | 0.00871 | -0.0476 | 82.0551
5 | 0.7632 | 0.00958 | -0.0464 | 79.666
5.5 | 0.8119 | 0.01048 | -0.0452 | 77.4714
6 | 0.8604 | 0.01142 | -0.0441 | 75.3415
6.5 | 0.9082 | 0.01245 | -0.0428 | 72.9478
7 | 0.9545 | 0.01368 | -0.0413 | 69.7734
7.5 | 1 | 0.01499 | -0.0395 | 66.7111
8 | 1.043 | 0.01655 | -0.0374 | 63.0211
8.5 | 1.0816 | 0.01857 | -0.0348 | 58.2445
9 | 1.1217 | 0.02031 | -0.0324 | 55.229
9.5 | 1.1516 | 0.0232 | -0.0288 | 49.6379
10 | 1.1749 | 0.0271 | -0.0245 | 43.3542
10.5 | 1.1939 | 0.03109 | -0.02 | 38.4014
11 | 1.1948 | 0.03559 | -0.0137 | 33.5712
11.5 | 1.1842 | 0.04037 | -0.0079 | 29.3337
12 | 1.1696 | 0.04581 | -0.0048 | 25.5315
12.5 | 1.1285 | 0.05617 | -0.0058 | 20.0908
13 | 1.0901 | 0.06906 | -0.0127 | 15.7848
13.5 | 1.0596 | 0.08371 | -0.0227 | 12.658
14 | 0.9982 | 0.1085 | -0.0389 | 9.2
14.5 | 0.869 | 0.1625 | -0.0655 | 5.3477
15 | 0.8594 | 0.17999 | -0.0719 | 4.7747
15.5 | 0.8689 | 0.19085 | -0.0784 | 4.5528
16 | 0.8798 | 0.19988 | -0.0835 | 4.4016

## 29. Re 500k Mach 0.25 (1)
BIGFOIL.COM POLAR EXPORT
HN-1054
HN-1054 |  |  |  | Cl Max: | 1.028 | at alpha= | 7.5 | deg
JavaFoil+Calcfoil stall+Eppler ext transition |  |  |  | L/D Max: | 88.796 | at alpha= | 3.5 | deg
Re: | 500000 |  |  | Cd Min: | 0.00662 | at alpha= | 1 | deg
Mach: | 0.25 |  |  | Cl=0 at alpha= | -2.2 | deg
|  |  |  | @ Cl=0.1, Cd= | 0.0067964
|  |  |  | @ Cl=0.4, Cd= | 0.10931
|  |  |  | @ Cl=0.6, Cd= | 0.10931
alpha (deg) | Cl | Cd | Cm | Cl/Cd
-14 | -0.066 | 0.12786 | -0.019 | -0.518
-13.5 | -0.063 | 0.12383 | -0.018 | -0.512
-13 | -0.16 | 0.13236 | -0.018 | -1.207
-12.5 | -0.228 | 0.12371 | -0.017 | -1.842
-12 | -0.285 | 0.11313 | -0.017 | -2.516
-11.5 | -0.335 | 0.10149 | -0.017 | -3.299
-11 | -0.379 | 0.09275 | -0.017 | -4.082
-10.5 | -0.415 | 0.08491 | -0.017 | -4.888
-10 | -0.443 | 0.07799 | -0.016 | -5.684
-9.5 | -0.461 | 0.07514 | -0.016 | -6.136
-9 | -0.465 | 0.06821 | -0.016 | -6.812
-8.5 | -0.461 | 0.0616 | -0.016 | -7.476
-8 | -0.449 | 0.05681 | -0.016 | -7.905
-7.5 | -0.431 | 0.05201 | -0.017 | -8.283
-7 | -0.406 | 0.04813 | -0.018 | -8.442
-6.5 | -0.377 | 0.04469 | -0.02 | -8.427
-6 | -0.343 | 0.04106 | -0.025 | -8.361
-5.5 | -0.378 | 0.0105 | -0.051 | -35.98
-5 | -0.326 | 0.01002 | -0.051 | -32.538
-4.5 | -0.271 | 0.00966 | -0.052 | -28.071
-4 | -0.214 | 0.00931 | -0.052 | -23.018
-3.5 | -0.156 | 0.00946 | -0.052 | -16.477
-3 | -0.096 | 0.00868 | -0.053 | -11.099
-2.5 | -0.036 | 0.00744 | -0.053 | -4.889
-2 | 0.024 | 0.0067 | -0.053 | 3.566
-1.5 | 0.084 | 0.00682 | -0.054 | 12.373
-1 | 0.145 | 0.00673 | -0.054 | 21.527
-0.5 | 0.205 | 0.00665 | -0.054 | 30.877
0 | 0.266 | 0.00664 | -0.055 | 39.984
0.5 | 0.326 | 0.00667 | -0.055 | 48.898
1 | 0.386 | 0.00662 | -0.055 | 58.318
1.5 | 0.446 | 0.00669 | -0.055 | 66.704
2 | 0.506 | 0.0068 | -0.056 | 74.425
2.5 | 0.566 | 0.00695 | -0.056 | 81.501
3 | 0.626 | 0.00728 | -0.056 | 85.92
3.5 | 0.684 | 0.00771 | -0.057 | 88.796
4 | 0.742 | 0.00848 | -0.057 | 87.561
4.5 | 0.799 | 0.00924 | -0.057 | 86.451
5 | 0.852 | 0.01001 | -0.057 | 85.144
5.5 | 0.902 | 0.01071 | -0.058 | 84.221
6 | 0.949 | 0.01112 | -0.058 | 85.333
6.5 | 0.987 | 0.01154 | -0.058 | 85.528
7 | 1.015 | 0.01189 | -0.058 | 85.422
7.5 | 1.028 | 0.0138 | -0.059 | 74.507
8 | 0.834 | 0.05338 | -0.028 | 15.632
8.5 | 0.823 | 0.05831 | -0.02 | 14.114
9 | 0.803 | 0.06402 | -0.018 | 12.54
9.5 | 0.77 | 0.06956 | -0.018 | 11.074
10 | 0.726 | 0.07614 | -0.018 | 9.531
10.5 | 0.67 | 0.08338 | -0.019 | 8.032
11 | 0.604 | 0.09147 | -0.019 | 6.601
11.5 | 0.53 | 0.10133 | -0.02 | 5.228
12 | 0.449 | 0.10198 | -0.021 | 4.404
12.5 | 0.362 | 0.10931 | -0.022 | 3.313

## 30. Re 500k Mach 0.25 (2)
BIGFOIL.COM POLAR EXPORT
HN-1054
HN-1054 |  |  |  | Cl Max: | 1.1487 | at alpha= | 10 | deg
XFOIL ncrit=9 |  |  |  | L/D Max: | 83.8273 | at alpha= | 3 | deg
Re: | 500000 |  |  | Cd Min: | 0.25034 | at alpha= | -20 | deg
Mach: | 0.25 |  |  | Cl=0 at alpha= | -2.1435 | deg
|  |  |  | @ Cl=0.1, Cd= | 0.0059114
|  |  |  | @ Cl=0.4, Cd= | 0.0056221
|  |  |  | @ Cl=0.6, Cd= | 0.007161
alpha (deg) | Cl | Cd | Cm | Cl/Cd
-20 | -0.7429 | 0.25034 | 0.0495 | -2.9676
-19.5 | -0.7254 | 0.24368 | 0.0455 | -2.9769
-19 | -0.7078 | 0.2368 | 0.0415 | -2.989
-18.5 | -0.6904 | 0.22955 | 0.0368 | -3.0076
-18 | -0.6754 | 0.22275 | 0.032 | -3.0321
-17 | -0.6416 | 0.20813 | 0.0263 | -3.0827
-16.5 | -0.6251 | 0.20146 | 0.0229 | -3.1028
-16 | -0.6091 | 0.19453 | 0.0195 | -3.1311
-15.5 | -0.5936 | 0.18722 | 0.0159 | -3.1706
-15 | -0.5822 | 0.17973 | 0.0107 | -3.2393
-14.5 | -0.5694 | 0.17231 | 0.007 | -3.3045
-14 | -0.5572 | 0.16451 | 0.0036 | -3.387
-13.5 | -0.5468 | 0.15554 | 0.0016 | -3.5155
-13 | -0.5326 | 0.14894 | -0.0002 | -3.5759
-12.5 | -0.521 | 0.14213 | -0.0026 | -3.6657
-12 | -0.5117 | 0.13458 | -0.0055 | -3.8022
-11.5 | -0.5062 | 0.1261 | -0.0106 | -4.0143
-11 | -0.4993 | 0.11784 | -0.0141 | -4.2371
-10.5 | -0.4941 | 0.10941 | -0.0173 | -4.516
-10 | -0.4985 | 0.10053 | -0.0192 | -4.9587
-9.5 | -0.5058 | 0.08932 | -0.0249 | -5.6628
-9 | -0.491 | 0.08627 | -0.0246 | -5.6914
-8.5 | -0.4974 | 0.07724 | -0.0291 | -6.4397
-8 | -0.5901 | 0.0466 | -0.0482 | -12.6631
-7.5 | -0.6071 | 0.03785 | -0.0466 | -16.0396
-7 | -0.6088 | 0.03012 | -0.0426 | -20.2125
-6.5 | -0.5953 | 0.02256 | -0.0385 | -26.3874
-6 | -0.5525 | 0.01806 | -0.0372 | -30.5925
-5.5 | -0.48 | 0.01569 | -0.0403 | -30.5927
-5 | -0.4125 | 0.0129 | -0.0424 | -31.9767
-4.5 | -0.3376 | 0.01139 | -0.0459 | -29.64
-4 | -0.2673 | 0.0103 | -0.0483 | -25.9515
-3.5 | -0.1902 | 0.00933 | -0.0523 | -20.3859
-3 | -0.12 | 0.00845 | -0.0551 | -14.2012
-2.5 | -0.0457 | 0.00745 | -0.0588 | -6.1342
-2 | 0.0184 | 0.00659 | -0.0601 | 2.7921
-1.5 | 0.0754 | 0.00606 | -0.0594 | 12.4422
-1 | 0.1317 | 0.00572 | -0.0583 | 23.0245
-0.5 | 0.1851 | 0.00554 | -0.0564 | 33.4116
0 | 0.2366 | 0.00545 | -0.0542 | 43.4128
0.5 | 0.2872 | 0.00543 | -0.0516 | 52.8913
1 | 0.3561 | 0.00552 | -0.0532 | 64.5109
1.5 | 0.4378 | 0.00571 | -0.0582 | 76.6725
2 | 0.4844 | 0.00603 | -0.0557 | 80.3317
2.5 | 0.5328 | 0.00644 | -0.0537 | 82.7329
3 | 0.5826 | 0.00695 | -0.0519 | 83.8273
3.5 | 0.6329 | 0.00756 | -0.0503 | 83.7169
4 | 0.6834 | 0.00827 | -0.0488 | 82.636
4.5 | 0.7339 | 0.00908 | -0.0474 | 80.826
5 | 0.7842 | 0.00999 | -0.046 | 78.4985
5.5 | 0.8346 | 0.01094 | -0.0446 | 76.2888
6 | 0.8843 | 0.01199 | -0.0431 | 73.7531
6.5 | 0.9327 | 0.01324 | -0.0412 | 70.4456
7 | 0.981 | 0.01448 | -0.0392 | 67.7486
7.5 | 1.0244 | 0.01629 | -0.0364 | 62.8852
8 | 1.0667 | 0.01814 | -0.0336 | 58.8037
8.5 | 1.1018 | 0.02082 | -0.0296 | 52.9203
9 | 1.1344 | 0.02359 | -0.0257 | 48.0882
9.5 | 1.1474 | 0.02868 | -0.0199 | 40.007
10 | 1.1487 | 0.0335 | -0.0131 | 34.2896
10.5 | 1.1331 | 0.03894 | -0.0067 | 29.0986
11 | 1.1067 | 0.04605 | -0.0037 | 24.0326
11.5 | 1.0742 | 0.05574 | -0.0061 | 19.2716
12 | 1.0399 | 0.06876 | -0.014 | 15.1236
12.5 | 1.0052 | 0.08513 | -0.0254 | 11.8078
13 | 0.967 | 0.10414 | -0.0376 | 9.2856
13.5 | 0.9439 | 0.12113 | -0.0473 | 7.7925
14 | 0.8671 | 0.15819 | -0.0649 | 5.4814
15 | 0.8667 | 0.18538 | -0.0761 | 4.6753

## 31. Re 500k Mach 0.50 (1)
BIGFOIL.COM POLAR EXPORT
HN-1054
HN-1054 |  |  |  | Cl Max: | 1.193 | at alpha= | 20 | deg
JavaFoil+Calcfoil stall+Eppler ext transition |  |  |  | L/D Max: | 83.936 | at alpha= | 3.5 | deg
Re: | 500000 |  |  | Cd Min: | 0.00703 | at alpha= | -1.5 | deg
Mach: | 0.5 |  |  | Cl=0 at alpha= | -2.1985 | deg
|  |  |  | @ Cl=0.1, Cd= | 0.0070432
|  |  |  | @ Cl=0.4, Cd= | 0.0072112
|  |  |  | @ Cl=0.6, Cd= | 0.0077106
alpha (deg) | Cl | Cd | Cm | Cl/Cd
-20 | -0.936 | 0.22759 | -0.027 | -4.111
-19.5 | -0.908 | 0.21765 | -0.026 | -4.174
-19 | -0.883 | 0.21371 | -0.026 | -4.131
-18.5 | -0.858 | 0.20508 | -0.026 | -4.181
-18 | -0.832 | 0.19862 | -0.027 | -4.19
-17.5 | -0.807 | 0.19613 | -0.027 | -4.115
-17 | -0.781 | 0.19033 | -0.027 | -4.105
-16.5 | -0.754 | 0.2319 | -0.026 | -3.251
-16 | -0.728 | 0.18093 | -0.026 | -4.026
-15.5 | -0.703 | 0.17351 | -0.026 | -4.051
-15 | -0.677 | 0.1691 | -0.026 | -4.005
-14.5 | -0.652 | 0.16473 | -0.026 | -3.955
-14 | -0.624 | 0.15399 | -0.025 | -4.054
-13.5 | -0.598 | 0.14987 | -0.025 | -3.993
-13 | -0.573 | 0.14646 | -0.025 | -3.909
-12.5 | -0.547 | 0.14325 | -0.025 | -3.815
-12 | -0.519 | 0.13234 | -0.024 | -3.925
-11.5 | -0.493 | 0.13107 | -0.024 | -3.765
-11 | -0.467 | 0.12418 | -0.024 | -3.764
-10.5 | -0.441 | 0.12041 | -0.024 | -3.664
-10 | -0.414 | 0.10974 | -0.022 | -3.775
-9.5 | -0.388 | 0.15895 | -0.023 | -2.442
-9 | -0.362 | 0.10182 | -0.023 | -3.554
-8.5 | -0.336 | 0.10213 | -0.023 | -3.285
-8 | -0.309 | 0.0921 | -0.021 | -3.353
-7.5 | -0.282 | 0.08975 | -0.021 | -3.146
-7 | -0.256 | 0.08934 | -0.021 | -2.865
-6.5 | -0.229 | 0.05558 | -0.02 | -4.126
-6 | -0.299 | 0.04784 | -0.019 | -6.243
-5.5 | -0.309 | 0.04291 | -0.02 | -7.194
-5 | -0.28 | 0.03868 | -0.026 | -7.245
-4.5 | -0.297 | 0.01051 | -0.058 | -28.212
-4 | -0.237 | 0.01002 | -0.058 | -23.657
-3.5 | -0.173 | 0.0096 | -0.059 | -18.047
-3 | -0.107 | 0.00949 | -0.059 | -11.316
-2.5 | -0.041 | 0.00866 | -0.059 | -4.69
-2 | 0.027 | 0.00757 | -0.06 | 3.527
-1.5 | 0.094 | 0.00703 | -0.06 | 13.407
-1 | 0.162 | 0.00718 | -0.06 | 22.537
-0.5 | 0.229 | 0.00711 | -0.061 | 32.26
0 | 0.297 | 0.00715 | -0.061 | 41.502
0.5 | 0.364 | 0.00719 | -0.061 | 50.703
1 | 0.432 | 0.00723 | -0.062 | 59.728
1.5 | 0.499 | 0.00736 | -0.062 | 67.764
2 | 0.566 | 0.00752 | -0.062 | 75.193
2.5 | 0.632 | 0.00789 | -0.063 | 80.161
3 | 0.698 | 0.00832 | -0.063 | 83.935
3.5 | 0.763 | 0.00909 | -0.063 | 83.936
4 | 0.826 | 0.00995 | -0.064 | 83.052
4.5 | 0.886 | 0.01082 | -0.064 | 81.875
5 | 0.937 | 0.01174 | -0.064 | 79.834
5.5 | 0.976 | 0.01355 | -0.064 | 72.014
6 | 0.997 | 0.01637 | -0.064 | 60.9
6.5 | 0.77 | 0.04855 | -0.021 | 15.86
7 | 0.493 | 0.07015 | -0.02 | 7.029
7.5 | 0.52 | 0.06397 | -0.023 | 8.13
8 | 0.547 | 0.09404 | -0.025 | 5.817
8.5 | 0.574 | 0.09446 | -0.025 | 6.073
9 | 0.601 | 0.1059 | -0.028 | 5.676
9.5 | 0.628 | 0.10797 | -0.028 | 5.814
10 | 0.654 | 0.11274 | -0.028 | 5.803
10.5 | 0.682 | 0.12084 | -0.03 | 5.643
11 | 0.708 | 0.12401 | -0.03 | 5.712
11.5 | 0.735 | 0.12848 | -0.031 | 5.721
12 | 0.763 | 0.1379 | -0.033 | 5.532
12.5 | 0.789 | 0.14165 | -0.033 | 5.572
13 | 0.816 | 0.14696 | -0.034 | 5.552
13.5 | 0.844 | 0.15711 | -0.036 | 5.373
14 | 0.87 | 0.16334 | -0.036 | 5.329
14.5 | 0.897 | 0.17034 | -0.036 | 5.265
15 | 0.924 | 0.17583 | -0.037 | 5.253
15.5 | 0.952 | 0.18403 | -0.038 | 5.172
16 | 0.978 | 0.18331 | -0.039 | 5.335
16.5 | 1.004 | 0.19044 | -0.039 | 5.273
17 | 1.031 | 0.19506 | -0.039 | 5.284
17.5 | 1.06 | 0.20749 | -0.041 | 5.106
18 | 1.086 | 0.21104 | -0.041 | 5.144
18.5 | 1.111 | 0.21604 | -0.041 | 5.144
19 | 1.137 | 0.2216 | -0.042 | 5.133
19.5 | 1.164 | 0.23175 | -0.042 | 5.024
20 | 1.193 | 0.23484 | -0.043 | 5.079

## 32. Re 500k Mach 0.50 (2)
BIGFOIL.COM POLAR EXPORT
HN-1054
HN-1054 |  |  |  | Cl Max: | 1.1187 | at alpha= | 20 | deg
XFOIL ncrit=9 |  |  |  | L/D Max: | 81.9011 | at alpha= | 3 | deg
Re: | 500000 |  |  | Cd Min: | 0.30191 | at alpha= | 20 | deg
Mach: | 0.5 |  |  | Cl=0 at alpha= | -2.1453 | deg
|  |  |  | @ Cl=0.1, Cd= | 0.0064658
|  |  |  | @ Cl=0.4, Cd= | 0.0060682
|  |  |  | @ Cl=0.6, Cd= | 0.0073435
alpha (deg) | Cl | Cd | Cm | Cl/Cd
-20 | -0.8102 | 0.27323 | 0.0603 | -2.9653
-19.5 | -0.7881 | 0.26507 | 0.0549 | -2.9732
-19 | -0.7672 | 0.25715 | 0.0495 | -2.9835
-18.5 | -0.7472 | 0.2492 | 0.0442 | -2.9984
-18 | -0.725 | 0.23984 | 0.041 | -3.0228
-17.5 | -0.7039 | 0.23213 | 0.0371 | -3.0324
-17 | -0.6829 | 0.22432 | 0.0329 | -3.0443
-16.5 | -0.6617 | 0.21618 | 0.0284 | -3.0609
-16 | -0.643 | 0.20857 | 0.0227 | -3.0829
-15.5 | -0.6251 | 0.20079 | 0.0179 | -3.1132
-14.5 | -0.5855 | 0.18327 | 0.012 | -3.1947
-14 | -0.5669 | 0.17571 | 0.0088 | -3.2263
-13.5 | -0.5493 | 0.16806 | 0.0055 | -3.2685
-13 | -0.5327 | 0.16017 | 0.002 | -3.3258
-12.5 | -0.5198 | 0.15216 | -0.0032 | -3.4161
-12 | -0.508 | 0.14414 | -0.0073 | -3.5244
-11.5 | -0.4956 | 0.13588 | -0.0107 | -3.6473
-11 | -0.4838 | 0.12718 | -0.0116 | -3.8041
-10.5 | -0.4709 | 0.12021 | -0.0136 | -3.9173
-10 | -0.4629 | 0.11254 | -0.0182 | -4.1132
-9.5 | -0.4552 | 0.10449 | -0.0223 | -4.3564
-9 | -0.3627 | 0.08398 | -0.0284 | -4.3189
-8.5 | -0.4538 | 0.08562 | -0.0272 | -5.3002
-8 | -0.4571 | 0.07752 | -0.0299 | -5.8965
-7.5 | -0.4647 | 0.06899 | -0.0334 | -6.7358
-7 | -0.4821 | 0.06031 | -0.0369 | -7.9937
-6.5 | -0.5117 | 0.05156 | -0.041 | -9.9244
-6 | -0.5378 | 0.04296 | -0.041 | -12.5186
-5.5 | -0.511 | 0.02931 | -0.0512 | -17.4343
-5 | -0.4473 | 0.01911 | -0.0574 | -23.4066
-4.5 | -0.3724 | 0.01447 | -0.0589 | -25.736
-4 | -0.2842 | 0.01179 | -0.062 | -24.1052
-3.5 | -0.2037 | 0.01034 | -0.0636 | -19.7002
-2.5 | -0.047 | 0.0082 | -0.0672 | -5.7317
-1.5 | 0.0855 | 0.00657 | -0.0665 | 13.0137
-1 | 0.1467 | 0.00613 | -0.0647 | 23.9315
0 | 0.2662 | 0.00587 | -0.0601 | 45.3492
0.5 | 0.3225 | 0.0059 | -0.0569 | 54.661
1 | 0.3798 | 0.006 | -0.054 | 63.3
1.5 | 0.4627 | 0.00628 | -0.0568 | 73.6783
2 | 0.5371 | 0.0067 | -0.0584 | 80.1642
2.5 | 0.5904 | 0.00723 | -0.0555 | 81.6598
3 | 0.6462 | 0.00789 | -0.053 | 81.9011
3.5 | 0.7031 | 0.00867 | -0.0507 | 81.0957
4 | 0.7606 | 0.00955 | -0.0483 | 79.644
4.5 | 0.8179 | 0.01057 | -0.0457 | 77.3794
5 | 0.8751 | 0.0117 | -0.0429 | 74.7949
5.5 | 0.9311 | 0.01303 | -0.0395 | 71.4582
6 | 0.9843 | 0.01467 | -0.0353 | 67.0961
6.5 | 1.0286 | 0.01709 | -0.0297 | 60.1872
7 | 1.0604 | 0.02056 | -0.0226 | 51.5759
7.5 | 1.0768 | 0.02541 | -0.0144 | 42.377
8 | 1.0671 | 0.03112 | -0.006 | 34.2898
8.5 | 1.0442 | 0.03794 | -0.0015 | 27.5224
9 | 1.0157 | 0.047 | -0.0035 | 21.6106
9.5 | 0.9826 | 0.05988 | -0.0123 | 16.4095
10 | 0.9546 | 0.07471 | -0.0234 | 12.7774
10.5 | 0.9253 | 0.09024 | -0.0333 | 10.2538
11 | 0.8997 | 0.10531 | -0.0421 | 8.5433
11.5 | 0.8799 | 0.11991 | -0.0505 | 7.338
12 | 0.8686 | 0.13408 | -0.0582 | 6.4782
12.5 | 0.8657 | 0.14757 | -0.0653 | 5.8664
13 | 0.8694 | 0.16011 | -0.0719 | 5.43
13.5 | 0.8779 | 0.17173 | -0.0779 | 5.1121
14 | 0.8897 | 0.18278 | -0.0837 | 4.8676
14.5 | 0.9006 | 0.1963 | -0.0905 | 4.5879
15 | 0.9222 | 0.2047 | -0.0935 | 4.5051
15.5 | 0.9381 | 0.21594 | -0.0987 | 4.3443
16 | 0.9569 | 0.22608 | -0.1043 | 4.2326
16.5 | 0.973 | 0.23636 | -0.1125 | 4.1166
17 | 0.9934 | 0.24572 | -0.1179 | 4.0428
17.5 | 1.0144 | 0.25451 | -0.1229 | 3.9857
18 | 1.0364 | 0.26287 | -0.127 | 3.9426
18.5 | 1.0578 | 0.27339 | -0.1315 | 3.8692
19 | 1.0773 | 0.28284 | -0.1379 | 3.8089
19.5 | 1.0971 | 0.29232 | -0.145 | 3.7531
20 | 1.1187 | 0.30191 | -0.1509 | 3.7054

## 33. Re 750k Mach 0.00 (1)
BIGFOIL.COM POLAR EXPORT
HN-1054
HN-1054 |  |  |  | Cl Max: | 1.058 | at alpha= | 8.5 | deg
JavaFoil+Calcfoil stall+Eppler ext transition |  |  |  | L/D Max: | 98.245 | at alpha= | 4 | deg
Re: | 750000 |  |  | Cd Min: | 0.00606 | at alpha= | 1 | deg
Mach: | 0 |  |  | Cl=0 at alpha= | -2.1983 | deg
|  |  |  | @ Cl=0.1, Cd= | 0.0061421
|  |  |  | @ Cl=0.4, Cd= | 0.0060735
|  |  |  | @ Cl=0.6, Cd= | 0.0064403
alpha (deg) | Cl | Cd | Cm | Cl/Cd
-15.5 | -0.372 | 0.14248 | -0.017 | -2.608
-15 | -0.391 | 0.13585 | -0.017 | -2.88
-14.5 | -0.411 | 0.12747 | -0.017 | -3.226
-14 | -0.431 | 0.11825 | -0.017 | -3.644
-13.5 | -0.45 | 0.11028 | -0.016 | -4.08
-13 | -0.468 | 0.10411 | -0.016 | -4.497
-12.5 | -0.485 | 0.09695 | -0.016 | -5
-12 | -0.499 | 0.09083 | -0.016 | -5.498
-11.5 | -0.511 | 0.08479 | -0.016 | -6.029
-11 | -0.519 | 0.07921 | -0.016 | -6.558
-10.5 | -0.524 | 0.0747 | -0.016 | -7.013
-10 | -0.524 | 0.07006 | -0.015 | -7.473
-9.5 | -0.518 | 0.06459 | -0.015 | -8.014
-9 | -0.504 | 0.06015 | -0.016 | -8.374
-8.5 | -0.486 | 0.05612 | -0.017 | -8.654
-8 | -0.463 | 0.05226 | -0.018 | -8.865
-7.5 | -0.437 | 0.04879 | -0.019 | -8.956
-7 | -0.409 | 0.04466 | -0.024 | -9.147
-6.5 | -0.464 | 0.01016 | -0.049 | -45.686
-6 | -0.418 | 0.00975 | -0.049 | -42.93
-5.5 | -0.369 | 0.00935 | -0.049 | -39.517
-5 | -0.318 | 0.00903 | -0.05 | -35.166
-4.5 | -0.264 | 0.00867 | -0.05 | -30.389
-4 | -0.208 | 0.00882 | -0.05 | -23.583
-3.5 | -0.151 | 0.00872 | -0.051 | -17.312
-3 | -0.093 | 0.0078 | -0.051 | -11.97
-2.5 | -0.035 | 0.0064 | -0.051 | -5.506
-2 | 0.023 | 0.00644 | -0.052 | 3.596
-1.5 | 0.082 | 0.00617 | -0.052 | 13.238
-1 | 0.14 | 0.00608 | -0.052 | 23.075
-0.5 | 0.199 | 0.00618 | -0.053 | 32.171
0 | 0.257 | 0.00614 | -0.053 | 41.895
0.5 | 0.316 | 0.00608 | -0.053 | 51.922
1 | 0.374 | 0.00606 | -0.053 | 61.68
1.5 | 0.432 | 0.00609 | -0.054 | 71.041
2 | 0.49 | 0.00618 | -0.054 | 79.379
2.5 | 0.548 | 0.00627 | -0.054 | 87.522
3 | 0.606 | 0.00646 | -0.054 | 93.754
3.5 | 0.663 | 0.00676 | -0.055 | 98.127
4 | 0.719 | 0.00732 | -0.055 | 98.245
4.5 | 0.774 | 0.00822 | -0.055 | 94.204
5 | 0.827 | 0.00885 | -0.056 | 93.44
5.5 | 0.877 | 0.00956 | -0.056 | 91.773
6 | 0.925 | 0.00988 | -0.056 | 93.596
6.5 | 0.967 | 0.01006 | -0.056 | 96.149
7 | 1.002 | 0.0106 | -0.057 | 94.499
7.5 | 1.03 | 0.01078 | -0.057 | 95.49
8 | 1.05 | 0.0112 | -0.057 | 93.736
8.5 | 1.058 | 0.01573 | -0.057 | 67.223
9 | 1.046 | 0.01718 | -0.056 | 60.886
9.5 | 0.852 | 0.0627 | -0.024 | 13.588
10 | 0.841 | 0.06734 | -0.02 | 12.484
10.5 | 0.825 | 0.07318 | -0.019 | 11.267
11 | 0.803 | 0.07746 | -0.019 | 10.373
11.5 | 0.778 | 0.08393 | -0.019 | 9.268
12 | 0.749 | 0.09 | -0.019 | 8.322
12.5 | 0.717 | 0.09543 | -0.02 | 7.518
13 | 0.684 | 0.10136 | -0.02 | 6.749
13.5 | 0.65 | 0.10795 | -0.022 | 6.022

## 34. Re 750k Mach 0.00 (2)
BIGFOIL.COM POLAR EXPORT
HN-1054
HN-1054 |  |  |  | Cl Max: | 1.2726 | at alpha= | 12 | deg
XFOIL ncrit=9 |  |  |  | L/D Max: | 91.3542 | at alpha= | 3.5 | deg
Re: | 750000 |  |  | Cd Min: | 0.24487 | at alpha= | -20 | deg
Mach: | 0 |  |  | Cl=0 at alpha= | -2.2407 | deg
|  |  |  | @ Cl=0.1, Cd= | 0.0050701
|  |  |  | @ Cl=0.4, Cd= | 0.0049953
|  |  |  | @ Cl=0.6, Cd= | 0.0065724
alpha (deg) | Cl | Cd | Cm | Cl/Cd
-20 | -0.725 | 0.24487 | 0.0461 | -2.9608
-19.5 | -0.7082 | 0.23806 | 0.0422 | -2.9749
-19 | -0.692 | 0.23104 | 0.038 | -2.9952
-18.5 | -0.6771 | 0.22389 | 0.0338 | -3.0243
-18 | -0.6621 | 0.2169 | 0.0299 | -3.0526
-17.5 | -0.6475 | 0.20987 | 0.0275 | -3.0852
-17 | -0.6318 | 0.20392 | 0.0244 | -3.0983
-16.5 | -0.617 | 0.19715 | 0.0211 | -3.1296
-16 | -0.6026 | 0.19001 | 0.0177 | -3.1714
-15.5 | -0.5902 | 0.18218 | 0.0132 | -3.2397
-15 | -0.5783 | 0.17448 | 0.0097 | -3.3144
-14.5 | -0.5668 | 0.1669 | 0.0065 | -3.396
-14 | -0.5608 | 0.15778 | 0.0038 | -3.5543
-13.5 | -0.5487 | 0.15126 | 0.0017 | -3.6275
-13 | -0.5383 | 0.14452 | -0.0007 | -3.7247
-12.5 | -0.5289 | 0.13763 | -0.0031 | -3.8429
-12 | -0.5223 | 0.12983 | -0.0059 | -4.023
-11.5 | -0.5171 | 0.12054 | -0.0104 | -4.2899
-11 | -0.5138 | 0.11161 | -0.0139 | -4.6035
-10 | -0.5274 | 0.08998 | -0.0226 | -5.8613
-9.5 | -0.6063 | 0.06465 | -0.0358 | -9.3782
-9 | -0.7132 | 0.03515 | -0.0495 | -20.2902
-8.5 | -0.7212 | 0.02594 | -0.0449 | -27.8026
-8 | -0.699 | 0.02127 | -0.041 | -32.8632
-7.5 | -0.6641 | 0.0191 | -0.038 | -34.7696
-7 | -0.6192 | 0.01556 | -0.0375 | -39.7943
-6.5 | -0.5532 | 0.01396 | -0.0403 | -39.6275
-6 | -0.4884 | 0.01227 | -0.0426 | -39.8044
-5.5 | -0.4219 | 0.0111 | -0.0454 | -38.009
-5 | -0.3518 | 0.00989 | -0.0487 | -35.5713
-4.5 | -0.287 | 0.00912 | -0.0507 | -31.4693
-4 | -0.2166 | 0.00837 | -0.0539 | -25.8781
-3.5 | -0.1496 | 0.0077 | -0.0565 | -19.4286
-3 | -0.0857 | 0.00699 | -0.0584 | -12.2604
-2.5 | -0.0278 | 0.00629 | -0.0589 | -4.4197
-2 | 0.0258 | 0.00565 | -0.0585 | 4.5664
-1.5 | 0.0791 | 0.00519 | -0.0577 | 15.2408
-1 | 0.1314 | 0.00489 | -0.0566 | 26.8712
-0.5 | 0.1836 | 0.00475 | -0.0554 | 38.6526
0 | 0.235 | 0.0047 | -0.0539 | 50
0.5 | 0.2849 | 0.00471 | -0.0521 | 60.4883
1 | 0.3335 | 0.00479 | -0.0499 | 69.6242
1.5 | 0.3967 | 0.00498 | -0.0512 | 79.6586
2 | 0.4678 | 0.00531 | -0.0546 | 88.0979
2.5 | 0.515 | 0.00571 | -0.0528 | 90.1926
3 | 0.564 | 0.00619 | -0.0515 | 91.1147
3.5 | 0.6139 | 0.00672 | -0.0504 | 91.3542
4 | 0.6638 | 0.00734 | -0.0494 | 90.436
4.5 | 0.7133 | 0.00806 | -0.0484 | 88.4988
5.5 | 0.8124 | 0.00958 | -0.0466 | 84.8017
6.5 | 0.9108 | 0.01121 | -0.0446 | 81.2489
7 | 0.959 | 0.01214 | -0.0435 | 78.9951
7.5 | 1.0065 | 0.01314 | -0.0422 | 76.5982
8 | 1.053 | 0.01421 | -0.0408 | 74.1027
8.5 | 1.098 | 0.01545 | -0.0392 | 71.068
9 | 1.1383 | 0.01719 | -0.0368 | 66.2187
9.5 | 1.1787 | 0.01875 | -0.0347 | 62.864
10 | 1.2048 | 0.02181 | -0.0306 | 55.2407
10.5 | 1.2328 | 0.02445 | -0.027 | 50.4213
11 | 1.2599 | 0.02673 | -0.0235 | 47.1343
11.5 | 1.2718 | 0.02957 | -0.018 | 43.0098
12 | 1.2726 | 0.03298 | -0.0121 | 38.587
12.5 | 1.26 | 0.03798 | -0.0071 | 33.1754
13 | 1.2421 | 0.04431 | -0.0049 | 28.032
13.5 | 1.225 | 0.05182 | -0.0061 | 23.6395
14 | 1.1894 | 0.06417 | -0.0119 | 18.5351
14.5 | 1.1489 | 0.08032 | -0.0219 | 14.304
15 | 1.0981 | 0.10123 | -0.0351 | 10.8476
15.5 | 1.0356 | 0.1276 | -0.0508 | 8.116
16 | 0.8822 | 0.19661 | -0.0824 | 4.4871
16.5 | 0.8953 | 0.20417 | -0.0866 | 4.3851
17 | 0.9106 | 0.21003 | -0.09 | 4.3356

## 35. Re 750k Mach 0.10 (1)
BIGFOIL.COM POLAR EXPORT
HN-1054
HN-1054 |  |  |  | Cl Max: | 1.054 | at alpha= | 8.5 | deg
JavaFoil+Calcfoil stall+Eppler ext transition |  |  |  | L/D Max: | 98.129 | at alpha= | 3.5 | deg
Re: | 750000 |  |  | Cd Min: | 0.00603 | at alpha= | -0.5 | deg
Mach: | 0.1 |  |  | Cl=0 at alpha= | -2.1983 | deg
|  |  |  | @ Cl=0.1, Cd= | 0.0061595
|  |  |  | @ Cl=0.4, Cd= | 0.0060983
|  |  |  | @ Cl=0.6, Cd= | 0.0064674
alpha (deg) | Cl | Cd | Cm | Cl/Cd
-15 | -0.352 | 0.13873 | -0.017 | -2.535
-14.5 | -0.374 | 0.13192 | -0.017 | -2.836
-14 | -0.397 | 0.12114 | -0.017 | -3.275
-13.5 | -0.419 | 0.11474 | -0.017 | -3.651
-13 | -0.44 | 0.1068 | -0.017 | -4.123
-12.5 | -0.46 | 0.09891 | -0.016 | -4.654
-12 | -0.478 | 0.09185 | -0.016 | -5.207
-11.5 | -0.494 | 0.08668 | -0.017 | -5.694
-11 | -0.505 | 0.08 | -0.016 | -6.316
-10.5 | -0.513 | 0.0749 | -0.016 | -6.847
-10 | -0.515 | 0.07091 | -0.016 | -7.267
-9.5 | -0.512 | 0.06533 | -0.016 | -7.836
-9 | -0.5 | 0.06077 | -0.016 | -8.225
-8.5 | -0.483 | 0.05664 | -0.017 | -8.531
-8 | -0.462 | 0.0526 | -0.018 | -8.785
-7.5 | -0.437 | 0.04895 | -0.02 | -8.925
-7 | -0.408 | 0.04529 | -0.023 | -9.009
-6.5 | -0.465 | 0.01024 | -0.049 | -45.442
-6 | -0.42 | 0.00985 | -0.049 | -42.627
-5.5 | -0.371 | 0.00943 | -0.05 | -39.319
-5 | -0.319 | 0.00903 | -0.05 | -35.301
-4.5 | -0.265 | 0.00874 | -0.05 | -30.3
-4 | -0.209 | 0.00887 | -0.051 | -23.559
-3.5 | -0.152 | 0.00872 | -0.051 | -17.401
-3 | -0.094 | 0.00781 | -0.051 | -12.012
-2.5 | -0.035 | 0.00643 | -0.052 | -5.507
-2 | 0.023 | 0.00646 | -0.052 | 3.603
-1.5 | 0.082 | 0.00619 | -0.052 | 13.265
-1 | 0.141 | 0.00609 | -0.052 | 23.153
-0.5 | 0.2 | 0.00603 | -0.053 | 33.136
0 | 0.259 | 0.00616 | -0.053 | 41.973
0.5 | 0.317 | 0.0061 | -0.053 | 52.029
1 | 0.376 | 0.00609 | -0.054 | 61.726
1.5 | 0.434 | 0.00611 | -0.054 | 71.131
2 | 0.493 | 0.0062 | -0.054 | 79.448
2.5 | 0.551 | 0.00629 | -0.054 | 87.591
3 | 0.609 | 0.0065 | -0.055 | 93.731
3.5 | 0.666 | 0.00679 | -0.055 | 98.129
4 | 0.723 | 0.00739 | -0.055 | 97.855
4.5 | 0.778 | 0.00826 | -0.056 | 94.159
5 | 0.831 | 0.00889 | -0.056 | 93.443
5.5 | 0.881 | 0.00961 | -0.056 | 91.748
6 | 0.929 | 0.00994 | -0.056 | 93.471
6.5 | 0.97 | 0.01012 | -0.057 | 95.876
7 | 1.004 | 0.01044 | -0.057 | 96.164
7.5 | 1.031 | 0.01088 | -0.057 | 94.76
8 | 1.047 | 0.01382 | -0.057 | 75.757
8.5 | 1.054 | 0.01595 | -0.057 | 66.091
9 | 0.857 | 0.05751 | -0.03 | 14.894
9.5 | 0.844 | 0.06325 | -0.023 | 13.341
10 | 0.829 | 0.0681 | -0.021 | 12.176
10.5 | 0.809 | 0.07351 | -0.019 | 11.004
11 | 0.783 | 0.07856 | -0.019 | 9.97
11.5 | 0.753 | 0.08499 | -0.019 | 8.862
12 | 0.72 | 0.09025 | -0.02 | 7.973
12.5 | 0.683 | 0.09823 | -0.02 | 6.956
13 | 0.646 | 0.10268 | -0.021 | 6.288
13.5 | 0.607 | 0.10985 | -0.022 | 5.528

## 36. Re 750k Mach 0.10 (2)
BIGFOIL.COM POLAR EXPORT
HN-1054
HN-1054 |  |  |  | Cl Max: | 1.2579 | at alpha= | 11.5 | deg
XFOIL ncrit=9 |  |  |  | L/D Max: | 91.1226 | at alpha= | 3.5 | deg
Re: | 750000 |  |  | Cd Min: | 0.24562 | at alpha= | -20 | deg
Mach: | 0.1 |  |  | Cl=0 at alpha= | -2.2407 | deg
|  |  |  | @ Cl=0.1, Cd= | 0.0050932
|  |  |  | @ Cl=0.4, Cd= | 0.0050096
|  |  |  | @ Cl=0.6, Cd= | 0.0065882
alpha (deg) | Cl | Cd | Cm | Cl/Cd
-20 | -0.7273 | 0.24562 | 0.0465 | -2.9611
-19.5 | -0.7103 | 0.23874 | 0.0426 | -2.9752
-19 | -0.6939 | 0.23173 | 0.0383 | -2.9944
-18.5 | -0.6789 | 0.22457 | 0.0341 | -3.0231
-18 | -0.6637 | 0.21755 | 0.0302 | -3.0508
-17.5 | -0.6488 | 0.21054 | 0.0278 | -3.0816
-17 | -0.633 | 0.20453 | 0.0246 | -3.0949
-16.5 | -0.6179 | 0.19772 | 0.0213 | -3.1251
-16 | -0.6033 | 0.19049 | 0.0179 | -3.1671
-15.5 | -0.5908 | 0.18271 | 0.0133 | -3.2335
-15 | -0.4518 | 0.15845 | 0.0044 | -2.8514
-14.5 | -0.4413 | 0.15381 | 0.0019 | -2.8691
-14 | -0.5598 | 0.15856 | 0.0041 | -3.5305
-13.5 | -0.5477 | 0.152 | 0.0019 | -3.6033
-13 | -0.5372 | 0.14519 | -0.0005 | -3.7
-12.5 | -0.5277 | 0.13822 | -0.003 | -3.8178
-12 | -0.5209 | 0.13038 | -0.0059 | -3.9952
-11 | -0.4297 | 0.1002 | -0.0207 | -4.2884
-10.5 | -0.4363 | 0.0898 | -0.024 | -4.8586
-10 | -0.4316 | 0.08358 | -0.0255 | -5.1639
-9.5 | -0.5834 | 0.07003 | -0.0319 | -8.3307
-9 | -0.672 | 0.0426 | -0.05 | -15.7746
-8.5 | -0.7106 | 0.02911 | -0.0466 | -24.4109
-8 | -0.6983 | 0.02285 | -0.0422 | -30.5602
-7.5 | -0.6675 | 0.01968 | -0.0388 | -33.9177
-7 | -0.6225 | 0.01598 | -0.0382 | -38.9549
-6.5 | -0.556 | 0.01427 | -0.041 | -38.9629
-6 | -0.4894 | 0.01306 | -0.0434 | -37.4732
-5.5 | -0.424 | 0.01121 | -0.046 | -37.8234
-5 | -0.3533 | 0.00996 | -0.0493 | -35.4719
-4.5 | -0.2883 | 0.00919 | -0.0512 | -31.3711
-4 | -0.2171 | 0.00841 | -0.0545 | -25.8145
-3.5 | -0.1505 | 0.00773 | -0.0568 | -19.4696
-3 | -0.0856 | 0.00702 | -0.0588 | -12.1937
-2.5 | -0.0278 | 0.00632 | -0.0592 | -4.3987
-2 | 0.0258 | 0.00568 | -0.0587 | 4.5423
-1.5 | 0.0796 | 0.00521 | -0.058 | 15.2783
-1 | 0.132 | 0.00491 | -0.0569 | 26.8839
-0.5 | 0.1845 | 0.00477 | -0.0556 | 38.6792
0 | 0.2362 | 0.00471 | -0.0542 | 50.1486
0.5 | 0.2865 | 0.00473 | -0.0523 | 60.5708
1 | 0.3352 | 0.00482 | -0.0501 | 69.5436
1.5 | 0.3979 | 0.005 | -0.0512 | 79.58
2 | 0.4702 | 0.00533 | -0.0547 | 88.2176
2.5 | 0.5174 | 0.00575 | -0.0529 | 89.9826
3 | 0.5667 | 0.00623 | -0.0516 | 90.9631
3.5 | 0.6169 | 0.00677 | -0.0505 | 91.1226
4 | 0.6672 | 0.00738 | -0.0495 | 90.4065
4.5 | 0.7169 | 0.00812 | -0.0485 | 88.2882
5 | 0.767 | 0.00886 | -0.0475 | 86.5688
5.5 | 0.8168 | 0.00965 | -0.0465 | 84.6425
6 | 0.8666 | 0.01044 | -0.0455 | 83.0077
6.5 | 0.9155 | 0.01134 | -0.0444 | 80.7319
7 | 0.964 | 0.01229 | -0.0432 | 78.4378
7.5 | 1.0107 | 0.01346 | -0.0416 | 75.0892
8 | 1.0571 | 0.01461 | -0.04 | 72.3546
8.5 | 1.1017 | 0.01594 | -0.0382 | 69.1154
9 | 1.143 | 0.01757 | -0.0359 | 65.0541
9.5 | 1.1822 | 0.01929 | -0.0334 | 61.2856
10 | 1.2027 | 0.02304 | -0.0285 | 52.2005
10.5 | 1.2318 | 0.02548 | -0.025 | 48.3438
11 | 1.254 | 0.02805 | -0.0207 | 44.7059
11.5 | 1.2579 | 0.03129 | -0.0144 | 40.2013
12 | 1.2527 | 0.03535 | -0.0088 | 35.4371
12.5 | 1.2327 | 0.04149 | -0.005 | 29.7108
13 | 1.208 | 0.04947 | -0.0051 | 24.4188
13.5 | 1.1848 | 0.0592 | -0.0091 | 20.0135
14 | 1.1438 | 0.07458 | -0.0184 | 15.3366
14.5 | 1.0995 | 0.09349 | -0.0306 | 11.7606
15 | 1.0481 | 0.11604 | -0.0443 | 9.0322
15.5 | 0.9767 | 0.14679 | -0.0615 | 6.6537
16 | 0.8835 | 0.1978 | -0.0833 | 4.4666
16.5 | 0.8968 | 0.20542 | -0.0875 | 4.3657

## 37. Re 750k Mach 0.25 (1)
BIGFOIL.COM POLAR EXPORT
HN-1054
HN-1054 |  |  |  | Cl Max: | 1.032 | at alpha= | 8 | deg
JavaFoil+Calcfoil stall+Eppler ext transition |  |  |  | L/D Max: | 97.741 | at alpha= | 3.5 | deg
Re: | 750000 |  |  | Cd Min: | 0.00612 | at alpha= | -0.5 | deg
Mach: | 0.25 |  |  | Cl=0 at alpha= | -2.2 | deg
|  |  |  | @ Cl=0.1, Cd= | 0.006269
|  |  |  | @ Cl=0.4, Cd= | 0.11075
|  |  |  | @ Cl=0.6, Cd= | 0.11075
alpha (deg) | Cl | Cd | Cm | Cl/Cd
-14 | -0.066 | 0.12262 | -0.019 | -0.54
-13.5 | -0.063 | 0.11621 | -0.019 | -0.546
-13 | -0.16 | 0.11043 | -0.019 | -1.448
-12.5 | -0.228 | 0.10598 | -0.018 | -2.151
-12 | -0.285 | 0.10573 | -0.018 | -2.693
-11.5 | -0.335 | 0.0961 | -0.018 | -3.485
-11 | -0.379 | 0.08829 | -0.018 | -4.29
-10.5 | -0.415 | 0.0799 | -0.017 | -5.197
-10 | -0.443 | 0.07364 | -0.017 | -6.022
-9.5 | -0.461 | 0.06831 | -0.017 | -6.751
-9 | -0.465 | 0.06482 | -0.016 | -7.169
-8.5 | -0.461 | 0.05933 | -0.016 | -7.764
-8 | -0.449 | 0.05469 | -0.017 | -8.213
-7.5 | -0.431 | 0.05042 | -0.019 | -8.55
-7 | -0.407 | 0.04666 | -0.02 | -8.716
-6.5 | -0.379 | 0.04255 | -0.025 | -8.899
-6 | -0.426 | 0.01004 | -0.051 | -42.403
-5.5 | -0.378 | 0.00964 | -0.051 | -39.177
-5 | -0.326 | 0.0092 | -0.051 | -35.416
-4.5 | -0.271 | 0.00887 | -0.052 | -30.582
-4 | -0.214 | 0.00853 | -0.052 | -25.139
-3.5 | -0.156 | 0.00888 | -0.052 | -17.551
-3 | -0.096 | 0.00812 | -0.053 | -11.859
-2.5 | -0.036 | 0.0067 | -0.053 | -5.428
-2 | 0.024 | 0.00658 | -0.053 | 3.635
-1.5 | 0.084 | 0.00629 | -0.054 | 13.418
-1 | 0.145 | 0.00621 | -0.054 | 23.325
-0.5 | 0.205 | 0.00612 | -0.054 | 33.527
0 | 0.266 | 0.00626 | -0.055 | 42.455
0.5 | 0.326 | 0.00619 | -0.055 | 52.66
1 | 0.386 | 0.00621 | -0.055 | 62.227
1.5 | 0.446 | 0.00625 | -0.055 | 71.476
2 | 0.506 | 0.00634 | -0.056 | 79.814
2.5 | 0.566 | 0.00644 | -0.056 | 87.851
3 | 0.626 | 0.0067 | -0.056 | 93.423
3.5 | 0.684 | 0.007 | -0.057 | 97.741
4 | 0.742 | 0.0077 | -0.057 | 96.349
4.5 | 0.799 | 0.00858 | -0.057 | 93.042
5 | 0.852 | 0.00918 | -0.057 | 92.846
5.5 | 0.902 | 0.00987 | -0.058 | 91.375
6 | 0.949 | 0.01026 | -0.058 | 92.506
6.5 | 0.987 | 0.0107 | -0.058 | 92.229
7 | 1.015 | 0.01096 | -0.058 | 92.675
7.5 | 1.03 | 0.01371 | -0.059 | 75.106
8 | 1.032 | 0.01599 | -0.059 | 64.515
8.5 | 0.825 | 0.05643 | -0.025 | 14.622
9 | 0.803 | 0.06196 | -0.019 | 12.961
9.5 | 0.771 | 0.06682 | -0.019 | 11.532
10 | 0.726 | 0.07258 | -0.019 | 10
10.5 | 0.67 | 0.07924 | -0.02 | 8.453
11 | 0.604 | 0.08405 | -0.02 | 7.186
11.5 | 0.53 | 0.09066 | -0.022 | 5.847
12 | 0.449 | 0.09763 | -0.023 | 4.603
12.5 | 0.362 | 0.1049 | -0.023 | 3.454
13 | 0.266 | 0.11075 | -0.023 | 2.401

## 38. Re 750k Mach 0.25 (2)
BIGFOIL.COM POLAR EXPORT
HN-1054
HN-1054 |  |  |  | Cl Max: | 1.1961 | at alpha= | 10 | deg
XFOIL ncrit=9 |  |  |  | L/D Max: | 90.8112 | at alpha= | 3 | deg
Re: | 750000 |  |  | Cd Min: | 0.24986 | at alpha= | -20 | deg
Mach: | 0.25 |  |  | Cl=0 at alpha= | -2.2342 | deg
|  |  |  | @ Cl=0.1, Cd= | 0.005219
|  |  |  | @ Cl=0.4, Cd= | 0.0051093
|  |  |  | @ Cl=0.6, Cd= | 0.0066112
alpha (deg) | Cl | Cd | Cm | Cl/Cd
-20 | -0.7404 | 0.24986 | 0.0488 | -2.9633
-19.5 | -0.7224 | 0.24273 | 0.0445 | -2.9761
-19 | -0.7054 | 0.23565 | 0.0401 | -2.9934
-18.5 | -0.6893 | 0.22838 | 0.0358 | -3.0182
-17.5 | -0.6567 | 0.21425 | 0.0294 | -3.0651
-17 | -0.6401 | 0.20789 | 0.026 | -3.079
-16.5 | -0.6239 | 0.20085 | 0.0225 | -3.1063
-16 | -0.608 | 0.19309 | 0.0184 | -3.1488
-15.5 | -0.5946 | 0.18562 | 0.014 | -3.2033
-15 | -0.5814 | 0.17786 | 0.0105 | -3.2689
-14.5 | -0.5708 | 0.16915 | 0.0072 | -3.3745
-14 | -0.5567 | 0.16241 | 0.0054 | -3.4277
-13.5 | -0.5441 | 0.15557 | 0.0028 | -3.4975
-13 | -0.5327 | 0.14845 | 0.0002 | -3.5884
-12.5 | -0.5226 | 0.14112 | -0.0026 | -3.7032
-12 | -0.5152 | 0.13265 | -0.0061 | -3.8839
-11.5 | -0.5082 | 0.12404 | -0.0101 | -4.0971
-11 | -0.5032 | 0.11539 | -0.0132 | -4.3609
-10.5 | -0.4996 | 0.1068 | -0.0163 | -4.6779
-10 | -0.5129 | 0.0956 | -0.0205 | -5.3651
-9.5 | -0.5114 | 0.08818 | -0.0228 | -5.7995
-9 | -0.5317 | 0.07564 | -0.029 | -7.0293
-8.5 | -0.5935 | 0.05431 | -0.0438 | -10.928
-8 | -0.641 | 0.03814 | -0.0482 | -16.8065
-7.5 | -0.6605 | 0.02789 | -0.0439 | -23.6823
-7 | -0.636 | 0.0206 | -0.0419 | -30.8738
-6.5 | -0.571 | 0.01656 | -0.0449 | -34.4807
-6 | -0.5044 | 0.01405 | -0.0468 | -35.9004
-5.5 | -0.4356 | 0.01185 | -0.0493 | -36.7595
-5 | -0.3609 | 0.01087 | -0.0525 | -33.2015
-4.5 | -0.2951 | 0.00958 | -0.054 | -30.8038
-4 | -0.2201 | 0.0086 | -0.0575 | -25.593
-3.5 | -0.1543 | 0.0079 | -0.059 | -19.5316
-3 | -0.0896 | 0.00719 | -0.0604 | -12.4618
-2.5 | -0.0302 | 0.0065 | -0.0606 | -4.6462
-2 | 0.0266 | 0.00582 | -0.0604 | 4.5704
-1.5 | 0.0812 | 0.00533 | -0.0595 | 15.2345
-1 | 0.1354 | 0.00501 | -0.0583 | 27.0259
-0.5 | 0.1895 | 0.00487 | -0.057 | 38.9117
0 | 0.2429 | 0.00481 | -0.0555 | 50.499
0.5 | 0.2948 | 0.00484 | -0.0536 | 60.9091
1.5 | 0.4042 | 0.00512 | -0.0511 | 78.9453
2 | 0.4822 | 0.00547 | -0.0555 | 88.1536
2.5 | 0.5313 | 0.0059 | -0.0537 | 90.0508
3 | 0.5821 | 0.00641 | -0.0522 | 90.8112
3.5 | 0.6337 | 0.00699 | -0.0509 | 90.6581
4 | 0.6857 | 0.00764 | -0.0497 | 89.7513
4.5 | 0.7371 | 0.00841 | -0.0485 | 87.6457
5 | 0.7888 | 0.00921 | -0.0473 | 85.646
5.5 | 0.8405 | 0.01003 | -0.046 | 83.7986
6 | 0.8919 | 0.0109 | -0.0447 | 81.8257
6.5 | 0.942 | 0.01196 | -0.043 | 78.7625
7 | 0.9924 | 0.01297 | -0.0413 | 76.515
7.5 | 1.0407 | 0.01421 | -0.0393 | 73.2372
8 | 1.0863 | 0.01577 | -0.0368 | 68.884
8.5 | 1.1248 | 0.01802 | -0.0332 | 62.4195
9 | 1.1615 | 0.02032 | -0.0295 | 57.1604
9.5 | 1.1896 | 0.02331 | -0.0249 | 51.0339
10 | 1.1961 | 0.02796 | -0.0183 | 42.779
10.5 | 1.1812 | 0.03304 | -0.01 | 35.7506
11 | 1.1714 | 0.03784 | -0.0051 | 30.9567
11.5 | 1.1513 | 0.04466 | -0.0034 | 25.7792
12 | 1.1231 | 0.05449 | -0.0068 | 20.6111
12.5 | 1.0816 | 0.06962 | -0.0164 | 15.5358
13 | 1.0433 | 0.08719 | -0.0281 | 11.9658
13.5 | 1.0141 | 0.10417 | -0.0385 | 9.735
14.5 | 0.8818 | 0.16503 | -0.0695 | 5.3433
15 | 0.8812 | 0.17844 | -0.0761 | 4.9384

## 39. Re 750k Mach 0.50 (1)
BIGFOIL.COM POLAR EXPORT
HN-1054
HN-1054 |  |  |  | Cl Max: | 1.193 | at alpha= | 20 | deg
JavaFoil+Calcfoil stall+Eppler ext transition |  |  |  | L/D Max: | 92.222 | at alpha= | 3 | deg
Re: | 750000 |  |  | Cd Min: | 0.00653 | at alpha= | 0 | deg
Mach: | 0.5 |  |  | Cl=0 at alpha= | -2.1985 | deg
|  |  |  | @ Cl=0.1, Cd= | 0.0068115
|  |  |  | @ Cl=0.4, Cd= | 0.0067012
|  |  |  | @ Cl=0.6, Cd= | 0.0070994
alpha (deg) | Cl | Cd | Cm | Cl/Cd
-20 | -0.936 | 0.20962 | -0.027 | -4.464
-19.5 | -0.909 | 0.19961 | -0.027 | -4.552
-19 | -0.883 | 0.19376 | -0.026 | -4.557
-18.5 | -0.858 | 0.18766 | -0.026 | -4.57
-18 | -0.832 | 0.18217 | -0.027 | -4.569
-17.5 | -0.807 | 0.18029 | -0.027 | -4.476
-17 | -0.782 | 0.1774 | -0.027 | -4.406
-16.5 | -0.754 | 0.20816 | -0.026 | -3.622
-16 | -0.728 | 0.16303 | -0.026 | -4.468
-15.5 | -0.703 | 0.15767 | -0.026 | -4.458
-15 | -0.677 | 0.15242 | -0.026 | -4.444
-14.5 | -0.652 | 0.14821 | -0.026 | -4.397
-14 | -0.624 | 0.13907 | -0.025 | -4.489
-13.5 | -0.598 | 0.13354 | -0.025 | -4.481
-13 | -0.573 | 0.1301 | -0.025 | -4.401
-12.5 | -0.547 | 0.13031 | -0.025 | -4.195
-12 | -0.52 | 0.12131 | -0.024 | -4.283
-11.5 | -0.494 | 0.1165 | -0.024 | -4.236
-11 | -0.467 | 0.11367 | -0.024 | -4.112
-10.5 | -0.441 | 0.11031 | -0.024 | -4
-10 | -0.414 | 0.09962 | -0.023 | -4.16
-9.5 | -0.388 | 0.14326 | -0.023 | -2.71
-9 | -0.362 | 0.09493 | -0.023 | -3.813
-8.5 | -0.336 | 0.09186 | -0.023 | -3.653
-8 | -0.309 | 0.06938 | -0.022 | -4.452
-7.5 | -0.282 | 0.05793 | -0.022 | -4.877
-7 | -0.256 | 0.08104 | -0.022 | -3.159
-6.5 | -0.229 | 0.05228 | -0.021 | -4.387
-6 | -0.299 | 0.0462 | -0.02 | -6.466
-5.5 | -0.309 | 0.04146 | -0.022 | -7.449
-5 | -0.349 | 0.01022 | -0.057 | -34.103
-4.5 | -0.297 | 0.00962 | -0.058 | -30.834
-4 | -0.237 | 0.00917 | -0.058 | -25.858
-3.5 | -0.173 | 0.0088 | -0.059 | -19.688
-3 | -0.107 | 0.00886 | -0.059 | -12.126
-2.5 | -0.041 | 0.00812 | -0.059 | -5
-2 | 0.027 | 0.00686 | -0.06 | 3.892
-1.5 | 0.094 | 0.00683 | -0.06 | 13.792
-1 | 0.162 | 0.00662 | -0.06 | 24.443
-0.5 | 0.229 | 0.00658 | -0.061 | 34.857
0 | 0.297 | 0.00653 | -0.061 | 45.439
0.5 | 0.364 | 0.00668 | -0.061 | 54.51
1 | 0.432 | 0.00672 | -0.062 | 64.186
1.5 | 0.499 | 0.00681 | -0.062 | 73.216
2 | 0.566 | 0.00695 | -0.062 | 81.344
2.5 | 0.632 | 0.00724 | -0.063 | 87.354
3 | 0.698 | 0.00757 | -0.063 | 92.222
3.5 | 0.763 | 0.0083 | -0.063 | 91.941
4 | 0.826 | 0.00913 | -0.064 | 90.444
4.5 | 0.886 | 0.00993 | -0.064 | 89.173
5 | 0.937 | 0.01094 | -0.064 | 85.659
5.5 | 0.979 | 0.01143 | -0.064 | 85.622
6 | 0.998 | 0.01273 | -0.065 | 78.389
6.5 | 0.771 | 0.0469 | -0.024 | 16.43
7 | 0.493 | 0.05397 | -0.022 | 9.139
7.5 | 0.52 | 0.06056 | -0.024 | 8.59
8 | 0.547 | 0.08534 | -0.025 | 6.412
8.5 | 0.574 | 0.08679 | -0.025 | 6.612
9 | 0.601 | 0.09732 | -0.028 | 6.177
9.5 | 0.628 | 0.0993 | -0.028 | 6.322
10 | 0.654 | 0.10356 | -0.028 | 6.319
10.5 | 0.682 | 0.1117 | -0.031 | 6.105
11 | 0.708 | 0.11481 | -0.031 | 6.171
11.5 | 0.735 | 0.11906 | -0.031 | 6.175
12 | 0.763 | 0.12621 | -0.033 | 6.045
12.5 | 0.789 | 0.12992 | -0.033 | 6.076
13 | 0.816 | 0.13343 | -0.034 | 6.116
13.5 | 0.844 | 0.14136 | -0.036 | 5.972
14 | 0.87 | 0.14643 | -0.036 | 5.945
14.5 | 0.897 | 0.15435 | -0.036 | 5.811
15 | 0.924 | 0.16019 | -0.037 | 5.769
15.5 | 0.952 | 0.16601 | -0.038 | 5.734
16 | 0.978 | 0.17001 | -0.039 | 5.753
16.5 | 1.004 | 0.1731 | -0.039 | 5.802
17 | 1.031 | 0.17821 | -0.039 | 5.785
17.5 | 1.06 | 0.18347 | -0.041 | 5.775
18 | 1.086 | 0.18957 | -0.041 | 5.727
18.5 | 1.111 | 0.1968 | -0.041 | 5.648
19 | 1.138 | 0.20251 | -0.042 | 5.618
19.5 | 1.165 | 0.21145 | -0.043 | 5.51
20 | 1.193 | 0.21716 | -0.043 | 5.493

## 40. Re 750k Mach 0.50 (2)
BIGFOIL.COM POLAR EXPORT
HN-1054
HN-1054 |  |  |  | Cl Max: | 1.1198 | at alpha= | 20 | deg
XFOIL ncrit=9 |  |  |  | L/D Max: | 89.4069 | at alpha= | 3 | deg
Re: | 750000 |  |  | Cd Min: | 0.30186 | at alpha= | 20 | deg
Mach: | 0.5 |  |  | Cl=0 at alpha= | -2.2171 | deg
|  |  |  | @ Cl=0.1, Cd= | 0.0058255
|  |  |  | @ Cl=0.4, Cd= | 0.005515
|  |  |  | @ Cl=0.6, Cd= | 0.0067116
alpha (deg) | Cl | Cd | Cm | Cl/Cd
-11 | -0.4857 | 0.12574 | -0.0114 | -3.8627
-10.5 | -0.4761 | 0.11793 | -0.0141 | -4.0371
-10 | -0.4642 | 0.11069 | -0.0181 | -4.1937
-9.5 | -0.4647 | 0.10103 | -0.02 | -4.5996
-9 | -0.4653 | 0.09132 | -0.0243 | -5.0953
-8.5 | -0.4631 | 0.08349 | -0.0269 | -5.5468
-8 | -0.4677 | 0.07494 | -0.0304 | -6.241
-7.5 | -0.478 | 0.06611 | -0.0343 | -7.2304
-7 | -0.5007 | 0.05744 | -0.0374 | -8.7169
-6.5 | -0.533 | 0.04868 | -0.041 | -10.9491
-6 | -0.5216 | 0.03377 | -0.0546 | -15.4457
-5.5 | -0.4747 | 0.02044 | -0.0638 | -23.2241
-5 | -0.407 | 0.01457 | -0.0657 | -27.9341
-4.5 | -0.3229 | 0.01121 | -0.068 | -28.8046
-4 | -0.2469 | 0.00976 | -0.0684 | -25.2971
-3.5 | -0.1725 | 0.00856 | -0.0688 | -20.1519
-3 | -0.1019 | 0.00778 | -0.0687 | -13.0977
-2.5 | -0.0357 | 0.00711 | -0.0681 | -5.0211
-2 | 0.0274 | 0.00644 | -0.0671 | 4.2547
-1.5 | 0.0892 | 0.0059 | -0.0659 | 15.1186
-1 | 0.1501 | 0.00548 | -0.0645 | 27.3905
-0.5 | 0.2108 | 0.00529 | -0.0628 | 39.8488
0.5 | 0.3304 | 0.00533 | -0.059 | 61.9887
1 | 0.3876 | 0.00547 | -0.0565 | 70.8592
1.5 | 0.4427 | 0.00567 | -0.0533 | 78.0776
2 | 0.5201 | 0.00606 | -0.0552 | 85.8251
2.5 | 0.5909 | 0.00661 | -0.0561 | 89.3949
3 | 0.6482 | 0.00725 | -0.0539 | 89.4069
3.5 | 0.7072 | 0.00795 | -0.0519 | 88.956
4 | 0.7663 | 0.00875 | -0.0498 | 87.5771
4.5 | 0.8255 | 0.00966 | -0.0474 | 85.4555
5 | 0.885 | 0.01063 | -0.0448 | 83.2549
5.5 | 0.9437 | 0.01174 | -0.0417 | 80.3833
6 | 1.0004 | 0.01312 | -0.0379 | 76.25
6.5 | 1.0495 | 0.01521 | -0.0326 | 69.0007
7 | 1.085 | 0.01837 | -0.0255 | 59.0637
7.5 | 1.1059 | 0.02276 | -0.0172 | 48.5896
8 | 1.0969 | 0.0282 | -0.0076 | 38.8972
8.5 | 1.0711 | 0.03493 | -0.0015 | 30.6642
9 | 1.0386 | 0.0439 | -0.0021 | 23.6583
9.5 | 1.0058 | 0.05621 | -0.01 | 17.8936
10 | 0.9771 | 0.07114 | -0.0213 | 13.7349
10.5 | 0.9484 | 0.08656 | -0.0312 | 10.9566
11 | 0.9219 | 0.10146 | -0.04 | 9.0863
11.5 | 0.901 | 0.11598 | -0.0484 | 7.7686
12 | 0.8871 | 0.13009 | -0.0565 | 6.8191
12.5 | 0.8785 | 0.14417 | -0.0644 | 6.0935
13 | 0.8784 | 0.15745 | -0.0715 | 5.5789
13.5 | 0.8845 | 0.16964 | -0.0779 | 5.214
14 | 0.8945 | 0.18123 | -0.0841 | 4.9357
15 | 0.9204 | 0.2043 | -0.095 | 4.5051
15.5 | 0.9381 | 0.21461 | -0.1005 | 4.3712
16.5 | 0.9751 | 0.23575 | -0.113 | 4.1362
17 | 0.9953 | 0.24536 | -0.1184 | 4.0565
17.5 | 1.016 | 0.25437 | -0.1237 | 3.9942
18 | 1.0371 | 0.26282 | -0.1285 | 3.946
18.5 | 1.0578 | 0.27233 | -0.1329 | 3.8843
19 | 1.0784 | 0.28201 | -0.1387 | 3.824
19.5 | 1.0985 | 0.29167 | -0.1449 | 3.7662
20 | 1.1198 | 0.30186 | -0.1515 | 3.7097

## 41. Re 1M Mach 0.00 (1)
BIGFOIL.COM POLAR EXPORT
HN-1054
HN-1054 |  |  |  | Cl Max: | 1.059 | at alpha= | 8.5 | deg
JavaFoil+Calcfoil stall+Eppler ext transition |  |  |  | L/D Max: | 103.511 | at alpha= | 4 | deg
Re: | 1000000 |  |  | Cd Min: | 0.00583 | at alpha= | -1 | deg
Mach: | 0 |  |  | Cl=0 at alpha= | -2.1983 | deg
|  |  |  | @ Cl=0.1, Cd= | 0.0059334
|  |  |  | @ Cl=0.4, Cd= | 0.0059079
|  |  |  | @ Cl=0.6, Cd= | 0.0063272
alpha (deg) | Cl | Cd | Cm | Cl/Cd
-15.5 | -0.372 | 0.13278 | -0.018 | -2.8
-15 | -0.391 | 0.12602 | -0.018 | -3.107
-14.5 | -0.411 | 0.12004 | -0.017 | -3.426
-14 | -0.431 | 0.11408 | -0.017 | -3.778
-13.5 | -0.45 | 0.10836 | -0.017 | -4.154
-13 | -0.468 | 0.10113 | -0.017 | -4.631
-12.5 | -0.485 | 0.09373 | -0.017 | -5.174
-12 | -0.5 | 0.0887 | -0.017 | -5.632
-11.5 | -0.511 | 0.08253 | -0.017 | -6.196
-11 | -0.52 | 0.07738 | -0.017 | -6.716
-10.5 | -0.524 | 0.07274 | -0.017 | -7.205
-10 | -0.524 | 0.06762 | -0.016 | -7.745
-9.5 | -0.518 | 0.06323 | -0.016 | -8.188
-9 | -0.504 | 0.05879 | -0.017 | -8.571
-8.5 | -0.486 | 0.05483 | -0.019 | -8.863
-8 | -0.464 | 0.05125 | -0.02 | -9.053
-7.5 | -0.438 | 0.04755 | -0.022 | -9.211
-7 | -0.506 | 0.01013 | -0.049 | -49.987
-6.5 | -0.464 | 0.00968 | -0.049 | -47.978
-6 | -0.418 | 0.00923 | -0.049 | -45.313
-5.5 | -0.369 | 0.00886 | -0.049 | -41.67
-5 | -0.318 | 0.00851 | -0.05 | -37.299
-4.5 | -0.264 | 0.00825 | -0.05 | -31.941
-4 | -0.208 | 0.00853 | -0.05 | -24.376
-3.5 | -0.151 | 0.00825 | -0.051 | -18.302
-3 | -0.093 | 0.00733 | -0.051 | -12.729
-2.5 | -0.035 | 0.00626 | -0.051 | -5.632
-2 | 0.023 | 0.00632 | -0.052 | 3.664
-1.5 | 0.082 | 0.00598 | -0.052 | 13.651
-1 | 0.14 | 0.00583 | -0.052 | 24.039
-0.5 | 0.199 | 0.00599 | -0.053 | 33.186
0 | 0.257 | 0.0059 | -0.053 | 43.604
0.5 | 0.316 | 0.00591 | -0.053 | 53.448
1 | 0.374 | 0.00589 | -0.053 | 63.54
1.5 | 0.432 | 0.00593 | -0.054 | 72.865
2 | 0.49 | 0.00601 | -0.054 | 81.58
2.5 | 0.548 | 0.00613 | -0.054 | 89.491
3 | 0.606 | 0.00635 | -0.054 | 95.359
3.5 | 0.663 | 0.00655 | -0.055 | 101.183
4 | 0.719 | 0.00695 | -0.055 | 103.511
4.5 | 0.774 | 0.00774 | -0.055 | 100.095
5 | 0.827 | 0.00834 | -0.056 | 99.187
5.5 | 0.877 | 0.00904 | -0.056 | 97.042
6 | 0.925 | 0.00935 | -0.056 | 98.907
6.5 | 0.967 | 0.00952 | -0.056 | 101.559
7 | 1.002 | 0.01003 | -0.057 | 99.827
7.5 | 1.03 | 0.0102 | -0.057 | 100.949
8 | 1.05 | 0.01059 | -0.057 | 99.178
8.5 | 1.059 | 0.01283 | -0.057 | 82.544
9 | 1.059 | 0.01593 | -0.057 | 66.496
9.5 | 0.997 | 0.02184 | -0.054 | 45.637
10 | 0.843 | 0.0659 | -0.025 | 12.788
10.5 | 0.825 | 0.07166 | -0.022 | 11.517
11 | 0.804 | 0.07648 | -0.022 | 10.518
11.5 | 0.778 | 0.08173 | -0.021 | 9.524
12 | 0.749 | 0.0878 | -0.021 | 8.536
12.5 | 0.718 | 0.09315 | -0.023 | 7.709
13 | 0.685 | 0.09847 | -0.023 | 6.953
13.5 | 0.651 | 0.10498 | -0.023 | 6.196

## 42. Re 1M Mach 0.00 (2)
BIGFOIL.COM POLAR EXPORT
HN-1054
HN-1054 |  |  |  | Cl Max: | 1.3165 | at alpha= | 11.5 | deg
XFOIL ncrit=9 |  |  |  | L/D Max: | 95.5521 | at alpha= | 3.5 | deg
Re: | 1000000 |  |  | Cd Min: | 0.16778 | at alpha= | -14.5 | deg
Mach: | 0 |  |  | Cl=0 at alpha= | -2.2505 | deg
|  |  |  | @ Cl=0.1, Cd= | 0.0048059
|  |  |  | @ Cl=0.4, Cd= | 0.0047896
|  |  |  | @ Cl=0.6, Cd= | 0.0062846
alpha (deg) | Cl | Cd | Cm | Cl/Cd
-14.5 | -0.5666 | 0.16778 | 0.0086 | -3.377
-14 | -0.5559 | 0.16029 | 0.0057 | -3.4681
-13.5 | -0.5469 | 0.15179 | 0.002 | -3.603
-13 | -0.5383 | 0.14385 | -0.0011 | -3.7421
-12.5 | -0.5318 | 0.13537 | -0.0041 | -3.9285
-12 | -0.5269 | 0.12678 | -0.007 | -4.156
-11.5 | -0.5249 | 0.11756 | -0.0101 | -4.465
-11 | -0.539 | 0.10485 | -0.0147 | -5.1407
-10.5 | -0.7657 | 0.04247 | -0.0538 | -18.0292
-10 | -0.7907 | 0.03433 | -0.0526 | -23.0323
-9.5 | -0.7957 | 0.02713 | -0.0489 | -29.3292
-8.5 | -0.7572 | 0.01779 | -0.041 | -42.5632
-8 | -0.7202 | 0.01595 | -0.0384 | -45.1536
-7.5 | -0.656 | 0.01454 | -0.041 | -45.1169
-7 | -0.5891 | 0.01385 | -0.0437 | -42.5343
-6.5 | -0.5288 | 0.01154 | -0.0456 | -45.8232
-6 | -0.4625 | 0.01072 | -0.0481 | -43.1437
-5.5 | -0.3944 | 0.0096 | -0.0511 | -41.0833
-5 | -0.3294 | 0.00893 | -0.0532 | -36.8869
-4.5 | -0.2623 | 0.00821 | -0.0557 | -31.9488
-4 | -0.196 | 0.00752 | -0.058 | -26.0638
-3.5 | -0.137 | 0.00697 | -0.0587 | -19.6557
-3 | -0.0802 | 0.00642 | -0.0588 | -12.4922
-2.5 | -0.0265 | 0.00589 | -0.0584 | -4.4992
-2 | 0.0266 | 0.00534 | -0.0579 | 4.9813
-1.5 | 0.0793 | 0.00492 | -0.0572 | 16.1179
-1 | 0.1319 | 0.00463 | -0.0563 | 28.4881
-0.5 | 0.1844 | 0.00448 | -0.0553 | 41.1607
0 | 0.2367 | 0.00446 | -0.0543 | 53.0717
0.5 | 0.2883 | 0.0045 | -0.053 | 64.0667
1 | 0.3383 | 0.00459 | -0.0514 | 73.7037
1.5 | 0.3868 | 0.00473 | -0.0494 | 81.7759
2 | 0.451 | 0.00502 | -0.0511 | 89.8406
2.5 | 0.5145 | 0.00544 | -0.053 | 94.5772
3 | 0.5639 | 0.00592 | -0.0518 | 95.2534
3.5 | 0.6144 | 0.00643 | -0.0508 | 95.5521
4 | 0.6649 | 0.00702 | -0.0499 | 94.7151
4.5 | 0.7151 | 0.00768 | -0.0491 | 93.112
5 | 0.7654 | 0.00836 | -0.0482 | 91.555
5.5 | 0.8158 | 0.00904 | -0.0474 | 90.2434
6 | 0.8657 | 0.00978 | -0.0465 | 88.5174
6.5 | 0.9153 | 0.01055 | -0.0456 | 86.7583
7 | 0.9643 | 0.01139 | -0.0445 | 84.662
7.5 | 1.0131 | 0.01221 | -0.0435 | 82.973
8 | 1.0609 | 0.01315 | -0.0423 | 80.6768
8.5 | 1.1065 | 0.01431 | -0.0407 | 77.3235
9 | 1.1509 | 0.01555 | -0.039 | 74.0129
9.5 | 1.1904 | 0.01732 | -0.0366 | 68.7298
10 | 1.2309 | 0.01879 | -0.0345 | 65.5082
10.5 | 1.2688 | 0.02038 | -0.0322 | 62.2571
11 | 1.2996 | 0.02247 | -0.029 | 57.8371
11.5 | 1.3165 | 0.02553 | -0.0241 | 51.5668
12 | 1.3098 | 0.02932 | -0.0162 | 44.6726
12.5 | 1.2945 | 0.03401 | -0.0095 | 38.0623
13 | 1.2693 | 0.0405 | -0.0056 | 31.3407
13.5 | 1.2675 | 0.04557 | -0.0052 | 27.8144
14 | 1.2393 | 0.05548 | -0.0084 | 22.3378
14.5 | 1.2079 | 0.06837 | -0.0155 | 17.6671
15 | 1.159 | 0.08698 | -0.0271 | 13.3249
15.5 | 1.1218 | 0.105 | -0.038 | 10.6838
16 | 1.0965 | 0.12132 | -0.0475 | 9.0381
16.5 | 1.0668 | 0.13963 | -0.058 | 7.6402

## 43. Re 1M Mach 0.10 (1)
BIGFOIL.COM POLAR EXPORT
HN-1054
HN-1054 |  |  |  | Cl Max: | 1.055 | at alpha= | 8.5 | deg
JavaFoil+Calcfoil stall+Eppler ext transition |  |  |  | L/D Max: | 103.461 | at alpha= | 4 | deg
Re: | 1000000 |  |  | Cd Min: | 0.00586 | at alpha= | -1 | deg
Mach: | 0.1 |  |  | Cl=0 at alpha= | -2.1983 | deg
|  |  |  | @ Cl=0.1, Cd= | 0.0059642
|  |  |  | @ Cl=0.4, Cd= | 0.0059248
|  |  |  | @ Cl=0.6, Cd= | 0.0063459
alpha (deg) | Cl | Cd | Cm | Cl/Cd
-15 | -0.352 | 0.12825 | -0.018 | -2.744
-14.5 | -0.374 | 0.12186 | -0.018 | -3.072
-14 | -0.397 | 0.11545 | -0.018 | -3.438
-13.5 | -0.419 | 0.11117 | -0.017 | -3.77
-13 | -0.44 | 0.10354 | -0.017 | -4.254
-12.5 | -0.46 | 0.09627 | -0.017 | -4.783
-12 | -0.478 | 0.08899 | -0.017 | -5.377
-11.5 | -0.494 | 0.08368 | -0.017 | -5.901
-11 | -0.505 | 0.07787 | -0.017 | -6.491
-10.5 | -0.513 | 0.07319 | -0.017 | -7.009
-10 | -0.516 | 0.06784 | -0.016 | -7.599
-9.5 | -0.512 | 0.06384 | -0.016 | -8.022
-9 | -0.5 | 0.05959 | -0.017 | -8.393
-8.5 | -0.484 | 0.0554 | -0.018 | -8.728
-8 | -0.463 | 0.05157 | -0.02 | -8.97
-7.5 | -0.438 | 0.04768 | -0.023 | -9.186
-7 | -0.507 | 0.00961 | -0.049 | -52.737
-6.5 | -0.465 | 0.0097 | -0.049 | -47.98
-6 | -0.42 | 0.00926 | -0.049 | -45.328
-5.5 | -0.371 | 0.00887 | -0.05 | -41.773
-5 | -0.319 | 0.00851 | -0.05 | -37.449
-4.5 | -0.265 | 0.00825 | -0.05 | -32.078
-4 | -0.209 | 0.00859 | -0.051 | -24.325
-3.5 | -0.152 | 0.0083 | -0.051 | -18.28
-3 | -0.094 | 0.00739 | -0.051 | -12.691
-2.5 | -0.035 | 0.00629 | -0.052 | -5.627
-2 | 0.023 | 0.00635 | -0.052 | 3.666
-1.5 | 0.082 | 0.00601 | -0.052 | 13.654
-1 | 0.141 | 0.00586 | -0.052 | 24.069
-0.5 | 0.2 | 0.00601 | -0.053 | 33.247
0 | 0.259 | 0.00591 | -0.053 | 43.719
0.5 | 0.317 | 0.00593 | -0.053 | 53.514
1 | 0.376 | 0.0059 | -0.054 | 63.689
1.5 | 0.434 | 0.00596 | -0.054 | 72.956
2 | 0.493 | 0.00603 | -0.054 | 81.691
2.5 | 0.551 | 0.00616 | -0.054 | 89.527
3 | 0.609 | 0.00638 | -0.055 | 95.44
3.5 | 0.666 | 0.00659 | -0.055 | 101.11
4 | 0.723 | 0.00699 | -0.055 | 103.461
4.5 | 0.778 | 0.00778 | -0.056 | 100.041
5 | 0.831 | 0.00852 | -0.056 | 97.56
5.5 | 0.881 | 0.00908 | -0.056 | 97.016
6 | 0.929 | 0.0094 | -0.056 | 98.777
6.5 | 0.97 | 0.00958 | -0.057 | 101.275
7 | 1.004 | 0.00988 | -0.057 | 101.622
7.5 | 1.031 | 0.01029 | -0.057 | 100.197
8 | 1.05 | 0.0107 | -0.057 | 98.087
8.5 | 1.055 | 0.01301 | -0.057 | 81.101
9 | 1.051 | 0.01616 | -0.057 | 65.047
9.5 | 0.86 | 0.05698 | -0.036 | 15.095
10 | 0.831 | 0.06672 | -0.025 | 12.454
10.5 | 0.81 | 0.07201 | -0.022 | 11.242
11 | 0.784 | 0.07682 | -0.021 | 10.201
11.5 | 0.754 | 0.08274 | -0.021 | 9.107
12 | 0.72 | 0.08772 | -0.022 | 8.21
12.5 | 0.684 | 0.09346 | -0.022 | 7.317
13 | 0.646 | 0.0993 | -0.023 | 6.507
13.5 | 0.608 | 0.10622 | -0.024 | 5.721

## 44. Re 1M Mach 0.10 (2)
BIGFOIL.COM POLAR EXPORT
HN-1054
HN-1054 |  |  |  | Cl Max: | 1.3069 | at alpha= | 11.5 | deg
XFOIL ncrit=9 |  |  |  | L/D Max: | 95.4405 | at alpha= | 3.5 | deg
Re: | 1000000 |  |  | Cd Min: | 0.16832 | at alpha= | -14.5 | deg
Mach: | 0.1 |  |  | Cl=0 at alpha= | -2.2495 | deg
|  |  |  | @ Cl=0.1, Cd= | 0.0048551
|  |  |  | @ Cl=0.4, Cd= | 0.0048092
|  |  |  | @ Cl=0.6, Cd= | 0.0062909
alpha (deg) | Cl | Cd | Cm | Cl/Cd
-14.5 | -0.5664 | 0.16832 | 0.0087 | -3.365
-14 | -0.5556 | 0.16077 | 0.0057 | -3.4559
-13.5 | -0.5464 | 0.15225 | 0.002 | -3.5888
-13 | -0.5375 | 0.14437 | -0.001 | -3.7231
-12.5 | -0.5307 | 0.13593 | -0.004 | -3.9042
-12 | -0.5255 | 0.12739 | -0.0069 | -4.1251
-11.5 | -0.5229 | 0.11827 | -0.01 | -4.4212
-11 | -0.5361 | 0.10586 | -0.0144 | -5.0642
-10.5 | -0.5352 | 0.09854 | -0.0171 | -5.4313
-10 | -0.7325 | 0.04283 | -0.0521 | -17.1025
-9.5 | -0.7808 | 0.0305 | -0.0507 | -25.6
-9 | -0.7621 | 0.02661 | -0.0474 | -28.6396
-8.5 | -0.7574 | 0.01921 | -0.0423 | -39.4274
-8 | -0.7242 | 0.01667 | -0.0391 | -43.4433
-7.5 | -0.6599 | 0.01497 | -0.0417 | -44.0815
-7 | -0.5928 | 0.01402 | -0.0444 | -42.2825
-6.5 | -0.5319 | 0.01171 | -0.0462 | -45.4227
-6 | -0.4651 | 0.01082 | -0.0487 | -42.9852
-5.5 | -0.3964 | 0.00967 | -0.0517 | -40.9928
-5 | -0.331 | 0.00911 | -0.0537 | -36.3337
-4.5 | -0.2634 | 0.00829 | -0.0562 | -31.7732
-4 | -0.1978 | 0.00757 | -0.0582 | -26.1295
-3.5 | -0.1374 | 0.00699 | -0.0591 | -19.6567
-3 | -0.0808 | 0.00645 | -0.0592 | -12.5271
-2.5 | -0.0268 | 0.00592 | -0.0587 | -4.527
-2 | 0.0267 | 0.00537 | -0.0582 | 4.9721
-1.5 | 0.0796 | 0.00494 | -0.0574 | 16.1134
-0.5 | 0.1853 | 0.0045 | -0.0556 | 41.1778
0 | 0.2379 | 0.00447 | -0.0545 | 53.2215
0.5 | 0.2898 | 0.00452 | -0.0532 | 64.115
1 | 0.34 | 0.00461 | -0.0516 | 73.7527
1.5 | 0.3888 | 0.00476 | -0.0496 | 81.6807
2 | 0.4525 | 0.00504 | -0.0511 | 89.7817
2.5 | 0.5171 | 0.00546 | -0.0531 | 94.707
3 | 0.5667 | 0.00595 | -0.0519 | 95.2437
3.5 | 0.6175 | 0.00647 | -0.0509 | 95.4405
4 | 0.6684 | 0.00706 | -0.05 | 94.6742
4.5 | 0.7189 | 0.00773 | -0.0491 | 93.0013
5 | 0.7695 | 0.00841 | -0.0482 | 91.4982
5.5 | 0.8202 | 0.0091 | -0.0473 | 90.1319
6 | 0.8706 | 0.00984 | -0.0464 | 88.4756
6.5 | 0.9203 | 0.01065 | -0.0454 | 86.4131
7 | 0.9698 | 0.01147 | -0.0443 | 84.551
7.5 | 1.019 | 0.01232 | -0.0432 | 82.711
8 | 1.0669 | 0.01329 | -0.0418 | 80.2784
8.5 | 1.1125 | 0.01453 | -0.0401 | 76.5657
9 | 1.1526 | 0.01637 | -0.0376 | 70.4093
9.5 | 1.195 | 0.01778 | -0.0355 | 67.2103
10 | 1.2343 | 0.0194 | -0.0331 | 63.6237
10.5 | 1.2705 | 0.02118 | -0.0303 | 59.9858
11 | 1.2976 | 0.02358 | -0.0265 | 55.0297
11.5 | 1.3069 | 0.02688 | -0.0205 | 48.6198
12 | 1.2941 | 0.03109 | -0.0125 | 41.6243
12.5 | 1.2765 | 0.03628 | -0.0069 | 35.1847
13 | 1.2486 | 0.04366 | -0.0047 | 28.5983
13.5 | 1.2311 | 0.05158 | -0.0065 | 23.8678
14 | 1.1937 | 0.06475 | -0.0133 | 18.4355
14.5 | 1.153 | 0.08138 | -0.0237 | 14.1681
15.5 | 1.1002 | 0.11288 | -0.0427 | 9.7466
16 | 1.0718 | 0.13036 | -0.0527 | 8.2218
16.5 | 1.0357 | 0.15105 | -0.0644 | 6.8567

## 45. Re 1M Mach 0.25 (1)
BIGFOIL.COM POLAR EXPORT
HN-1054
HN-1054 |  |  |  | Cl Max: | 1.033 | at alpha= | 7.5 | deg
JavaFoil+Calcfoil stall+Eppler ext transition |  |  |  | L/D Max: | 102.056 | at alpha= | 4 | deg
Re: | 1000000 |  |  | Cd Min: | 0.00596 | at alpha= | -1 | deg
Mach: | 0.25 |  |  | Cl=0 at alpha= | -2.2 | deg
|  |  |  | @ Cl=0.1, Cd= | 0.0061075
|  |  |  | @ Cl=0.4, Cd= | 0.1002
|  |  |  | @ Cl=0.6, Cd= | 0.1002
alpha (deg) | Cl | Cd | Cm | Cl/Cd
-11.5 | -0.335 | 0.09265 | -0.018 | -3.616
-11 | -0.379 | 0.08484 | -0.018 | -4.465
-10.5 | -0.415 | 0.0778 | -0.018 | -5.338
-10 | -0.444 | 0.07216 | -0.018 | -6.147
-9.5 | -0.461 | 0.06668 | -0.017 | -6.918
-9 | -0.465 | 0.0617 | -0.017 | -7.534
-8.5 | -0.461 | 0.05759 | -0.017 | -8
-8 | -0.449 | 0.05342 | -0.018 | -8.413
-7.5 | -0.431 | 0.04942 | -0.02 | -8.729
-7 | -0.408 | 0.04554 | -0.023 | -8.951
-6.5 | -0.469 | 0.01003 | -0.05 | -46.768
-6 | -0.426 | 0.00956 | -0.051 | -44.558
-5.5 | -0.378 | 0.00908 | -0.051 | -41.618
-5 | -0.326 | 0.00874 | -0.051 | -37.305
-4.5 | -0.271 | 0.00838 | -0.052 | -32.369
-4 | -0.214 | 0.0087 | -0.052 | -24.641
-3.5 | -0.156 | 0.00843 | -0.052 | -18.474
-3 | -0.096 | 0.0077 | -0.053 | -12.514
-2.5 | -0.036 | 0.00641 | -0.053 | -5.675
-2 | 0.024 | 0.0065 | -0.053 | 3.678
-1.5 | 0.084 | 0.00616 | -0.054 | 13.701
-1 | 0.145 | 0.00596 | -0.054 | 24.286
-0.5 | 0.205 | 0.00611 | -0.054 | 33.605
0 | 0.266 | 0.006 | -0.055 | 44.311
0.5 | 0.326 | 0.00603 | -0.055 | 54.076
1 | 0.386 | 0.00602 | -0.055 | 64.172
1.5 | 0.446 | 0.00608 | -0.055 | 73.447
2 | 0.506 | 0.00615 | -0.056 | 82.302
2.5 | 0.566 | 0.0063 | -0.056 | 89.863
3 | 0.626 | 0.00653 | -0.056 | 95.763
3.5 | 0.684 | 0.0068 | -0.057 | 100.716
4 | 0.742 | 0.00727 | -0.057 | 102.056
4.5 | 0.799 | 0.00809 | -0.057 | 98.769
5 | 0.852 | 0.00879 | -0.057 | 96.912
5.5 | 0.902 | 0.00934 | -0.058 | 96.625
6 | 0.949 | 0.0097 | -0.058 | 97.771
6.5 | 0.987 | 0.01013 | -0.058 | 97.441
7 | 1.015 | 0.01036 | -0.058 | 98.011
7.5 | 1.033 | 0.01081 | -0.059 | 95.567
8 | 1.033 | 0.01299 | -0.059 | 79.506
8.5 | 1.016 | 0.01631 | -0.059 | 62.309
9 | 0.804 | 0.06041 | -0.023 | 13.308
9.5 | 0.771 | 0.06561 | -0.021 | 11.752
10 | 0.726 | 0.07092 | -0.02 | 10.236
10.5 | 0.67 | 0.07642 | -0.022 | 8.772
11 | 0.604 | 0.08155 | -0.023 | 7.412
11.5 | 0.53 | 0.08756 | -0.023 | 6.058
12 | 0.45 | 0.09388 | -0.024 | 4.79
12.5 | 0.363 | 0.1002 | -0.025 | 3.619

## 46. Re 1M Mach 0.25 (2)
BIGFOIL.COM POLAR EXPORT
HN-1054
HN-1054 |  |  |  | Cl Max: | 1.2444 | at alpha= | 10.5 | deg
XFOIL ncrit=9 |  |  |  | L/D Max: | 95.015 | at alpha= | 3.5 | deg
Re: | 1000000 |  |  | Cd Min: | 0.24817 | at alpha= | -20 | deg
Mach: | 0.25 |  |  | Cl=0 at alpha= | -2.2436 | deg
|  |  |  | @ Cl=0.1, Cd= | 0.004958
|  |  |  | @ Cl=0.4, Cd= | 0.0048897
|  |  |  | @ Cl=0.6, Cd= | 0.0063158
alpha (deg) | Cl | Cd | Cm | Cl/Cd
-20 | -0.7397 | 0.24817 | 0.0481 | -2.9806
-19.5 | -0.7227 | 0.24191 | 0.0443 | -2.9875
-19 | -0.7057 | 0.23549 | 0.0405 | -2.9967
-18.5 | -0.6887 | 0.22892 | 0.0368 | -3.0085
-18 | -0.6718 | 0.22212 | 0.033 | -3.0245
-17.5 | -0.6546 | 0.21445 | 0.0291 | -3.0525
-17 | -0.6395 | 0.20637 | 0.0246 | -3.0988
-16.5 | -0.6241 | 0.19892 | 0.021 | -3.1374
-16 | -0.6106 | 0.19124 | 0.0182 | -3.1928
-15.5 | -0.595 | 0.18507 | 0.0154 | -3.215
-15 | -0.5807 | 0.17826 | 0.0124 | -3.2576
-14.5 | -0.5669 | 0.17112 | 0.0093 | -3.3129
-14 | -0.5548 | 0.16283 | 0.0056 | -3.4072
-13.5 | -0.5441 | 0.15495 | 0.0022 | -3.5115
-13 | -0.534 | 0.14705 | -0.0008 | -3.6314
-12.5 | -0.4233 | 0.12772 | -0.011 | -3.3143
-12 | -0.4142 | 0.12149 | -0.0133 | -3.4093
-11.5 | -0.4069 | 0.11481 | -0.0157 | -3.5441
-11 | -0.4044 | 0.10599 | -0.0192 | -3.8155
-10.5 | -0.5158 | 0.104 | -0.0154 | -4.9596
-10 | -0.5225 | 0.09334 | -0.0197 | -5.5978
-9.5 | -0.5388 | 0.08174 | -0.0253 | -6.5916
-9 | -0.5618 | 0.0692 | -0.0324 | -8.1185
-8.5 | -0.7087 | 0.0332 | -0.05 | -21.3464
-8 | -0.7181 | 0.02508 | -0.0454 | -28.6324
-7.5 | -0.6763 | 0.01979 | -0.0457 | -34.1738
-7 | -0.6113 | 0.01622 | -0.0484 | -37.688
-6.5 | -0.5479 | 0.0134 | -0.0499 | -40.8881
-6 | -0.4794 | 0.01161 | -0.0522 | -41.292
-5.5 | -0.4073 | 0.01027 | -0.055 | -39.6592
-5 | -0.3414 | 0.00933 | -0.0564 | -36.5916
-4.5 | -0.2701 | 0.00843 | -0.059 | -32.0403
-4 | -0.2054 | 0.00774 | -0.0601 | -26.5375
-3.5 | -0.1429 | 0.00713 | -0.0609 | -20.0421
-3 | -0.0847 | 0.00659 | -0.0607 | -12.8528
-2.5 | -0.0281 | 0.00605 | -0.0603 | -4.6446
-2 | 0.0267 | 0.0055 | -0.0597 | 4.8545
-1.5 | 0.0815 | 0.00506 | -0.0589 | 16.1067
-1 | 0.1359 | 0.00476 | -0.058 | 28.5504
-0.5 | 0.1902 | 0.0046 | -0.0569 | 41.3478
0 | 0.2444 | 0.00457 | -0.0558 | 53.4792
0.5 | 0.2979 | 0.00462 | -0.0545 | 64.4805
1 | 0.3499 | 0.00473 | -0.0528 | 73.9746
1.5 | 0.4001 | 0.00489 | -0.0507 | 81.82
2 | 0.4619 | 0.00517 | -0.0513 | 89.3424
2.5 | 0.5311 | 0.00562 | -0.0539 | 94.5018
3 | 0.5823 | 0.00613 | -0.0525 | 94.9918
3.5 | 0.6347 | 0.00668 | -0.0514 | 95.015
4 | 0.6871 | 0.0073 | -0.0503 | 94.1233
4.5 | 0.7396 | 0.00798 | -0.0492 | 92.6817
5 | 0.7921 | 0.0087 | -0.0481 | 91.046
5.5 | 0.8445 | 0.00945 | -0.0469 | 89.3651
6 | 0.8967 | 0.01025 | -0.0457 | 87.4829
6.5 | 0.948 | 0.01116 | -0.0442 | 84.9462
7 | 0.9987 | 0.01216 | -0.0425 | 82.1299
7.5 | 1.049 | 0.01318 | -0.0408 | 79.5903
8 | 1.0961 | 0.01459 | -0.0384 | 75.1268
8.5 | 1.1405 | 0.01621 | -0.0357 | 70.3578
9 | 1.1761 | 0.0187 | -0.0317 | 62.893
9.5 | 1.2083 | 0.02133 | -0.0274 | 56.6479
10 | 1.2346 | 0.02423 | -0.0227 | 50.9534
10.5 | 1.2444 | 0.02763 | -0.0161 | 45.038
11 | 1.2369 | 0.03169 | -0.0088 | 39.0312
11.5 | 1.2199 | 0.03707 | -0.0039 | 32.908
12 | 1.1972 | 0.04436 | -0.003 | 26.9883
12.5 | 1.1576 | 0.05647 | -0.0081 | 20.4994
13 | 1.1212 | 0.07169 | -0.0181 | 15.6396
13.5 | 1.091 | 0.08782 | -0.0285 | 12.4231
14 | 1.0426 | 0.1085 | -0.0407 | 9.6092
14.5 | 0.9944 | 0.13042 | -0.0531 | 7.6246
15 | 0.9042 | 0.16896 | -0.0728 | 5.3516
15.5 | 0.8978 | 0.18471 | -0.0805 | 4.8606

## 47. Re 1M Mach 0.50 (1)
BIGFOIL.COM POLAR EXPORT
HN-1054
HN-1054 |  |  |  | Cl Max: | 1.193 | at alpha= | 20 | deg
JavaFoil+Calcfoil stall+Eppler ext transition |  |  |  | L/D Max: | 97.367 | at alpha= | 3.5 | deg
Re: | 1000000 |  |  | Cd Min: | 0.00628 | at alpha= | -0.5 | deg
Mach: | 0.5 |  |  | Cl=0 at alpha= | -2.1985 | deg
|  |  |  | @ Cl=0.1, Cd= | 0.0066888
|  |  |  | @ Cl=0.4, Cd= | 0.0064829
|  |  |  | @ Cl=0.6, Cd= | 0.0068939
alpha (deg) | Cl | Cd | Cm | Cl/Cd
-20 | -0.936 | 0.19912 | -0.027 | -4.7
-19.5 | -0.909 | 0.19015 | -0.027 | -4.78
-19 | -0.883 | 0.1845 | -0.026 | -4.787
-18.5 | -0.858 | 0.18054 | -0.026 | -4.75
-18 | -0.832 | 0.17647 | -0.027 | -4.717
-17.5 | -0.807 | 0.17098 | -0.027 | -4.72
-17 | -0.782 | 0.16774 | -0.027 | -4.662
-16.5 | -0.754 | 0.1925 | -0.026 | -3.918
-16 | -0.729 | 0.1558 | -0.026 | -4.676
-15.5 | -0.703 | 0.15179 | -0.026 | -4.631
-15 | -0.677 | 0.14243 | -0.026 | -4.756
-14.5 | -0.652 | 0.13832 | -0.026 | -4.711
-14 | -0.624 | 0.1321 | -0.025 | -4.727
-13.5 | -0.598 | 0.12634 | -0.025 | -4.737
-13 | -0.573 | 0.12293 | -0.025 | -4.658
-12.5 | -0.547 | 0.12248 | -0.026 | -4.464
-12 | -0.52 | 0.11419 | -0.024 | -4.551
-11.5 | -0.494 | 0.10996 | -0.024 | -4.489
-11 | -0.467 | 0.10715 | -0.024 | -4.363
-10.5 | -0.441 | 0.10411 | -0.025 | -4.239
-10 | -0.414 | 0.09447 | -0.023 | -4.387
-9.5 | -0.388 | 0.12836 | -0.023 | -3.024
-9 | -0.362 | 0.08868 | -0.024 | -4.083
-8.5 | -0.336 | 0.08688 | -0.023 | -3.863
-8 | -0.309 | 0.06558 | -0.022 | -4.711
-7.5 | -0.283 | 0.05599 | -0.022 | -5.047
-7 | -0.256 | 0.0503 | -0.023 | -5.093
-6.5 | -0.229 | 0.05085 | -0.021 | -4.512
-6 | -0.299 | 0.04468 | -0.021 | -6.689
-5.5 | -0.309 | 0.04052 | -0.024 | -7.632
-5 | -0.349 | 0.00971 | -0.057 | -35.898
-4.5 | -0.297 | 0.00916 | -0.058 | -32.372
-4 | -0.237 | 0.00867 | -0.058 | -27.325
-3.5 | -0.173 | 0.00854 | -0.059 | -20.285
-3 | -0.107 | 0.00843 | -0.059 | -12.733
-2.5 | -0.041 | 0.00768 | -0.059 | -5.285
-2 | 0.027 | 0.00667 | -0.06 | 4.002
-1.5 | 0.094 | 0.00671 | -0.06 | 14.047
-1 | 0.162 | 0.00647 | -0.06 | 25.036
-0.5 | 0.229 | 0.00628 | -0.061 | 36.527
0 | 0.297 | 0.00646 | -0.061 | 45.939
0.5 | 0.364 | 0.00643 | -0.061 | 56.652
1 | 0.432 | 0.00653 | -0.062 | 66.106
1.5 | 0.499 | 0.00659 | -0.062 | 75.657
2 | 0.566 | 0.00676 | -0.062 | 83.692
2.5 | 0.632 | 0.00702 | -0.063 | 90.025
3 | 0.698 | 0.00732 | -0.063 | 95.358
3.5 | 0.763 | 0.00784 | -0.063 | 97.367
4 | 0.826 | 0.00863 | -0.064 | 95.668
4.5 | 0.886 | 0.00941 | -0.064 | 94.081
5 | 0.937 | 0.01036 | -0.064 | 90.463
5.5 | 0.979 | 0.01084 | -0.064 | 90.303
6 | 0.999 | 0.013 | -0.065 | 76.815
6.5 | 0.777 | 0.04525 | -0.034 | 17.168
7 | 0.494 | 0.05275 | -0.024 | 9.359
7.5 | 0.52 | 0.05762 | -0.025 | 9.032
8 | 0.547 | 0.05853 | -0.026 | 9.352
8.5 | 0.574 | 0.06835 | -0.026 | 8.397
9 | 0.601 | 0.0894 | -0.028 | 6.726
9.5 | 0.628 | 0.09388 | -0.028 | 6.689
10 | 0.654 | 0.09769 | -0.028 | 6.699
10.5 | 0.682 | 0.10333 | -0.031 | 6.6
11 | 0.709 | 0.10642 | -0.031 | 6.658
11.5 | 0.735 | 0.11063 | -0.031 | 6.647
12 | 0.763 | 0.1192 | -0.033 | 6.401
12.5 | 0.789 | 0.1229 | -0.033 | 6.423
13 | 0.816 | 0.12726 | -0.034 | 6.414
13.5 | 0.844 | 0.13554 | -0.036 | 6.229
14 | 0.871 | 0.13631 | -0.036 | 6.386
14.5 | 0.897 | 0.14456 | -0.036 | 6.205
15 | 0.924 | 0.14998 | -0.037 | 6.164
15.5 | 0.952 | 0.15536 | -0.039 | 6.128
16 | 0.978 | 0.15868 | -0.039 | 6.164
16.5 | 1.004 | 0.16246 | -0.039 | 6.183
17 | 1.031 | 0.16905 | -0.04 | 6.101
17.5 | 1.06 | 0.17303 | -0.041 | 6.123
18 | 1.086 | 0.18042 | -0.041 | 6.018
18.5 | 1.112 | 0.18514 | -0.041 | 6.004
19 | 1.138 | 0.19049 | -0.042 | 5.973
19.5 | 1.166 | 0.20035 | -0.043 | 5.819
20 | 1.193 | 0.20271 | -0.043 | 5.884

## 48. Re 1M Mach 0.50 (2)
BIGFOIL.COM POLAR EXPORT
HN-1054
HN-1054 |  |  |  | Cl Max: | 1.1267 | at alpha= | 7.5 | deg
XFOIL ncrit=9 |  |  |  | L/D Max: | 94.6434 | at alpha= | 3 | deg
Re: | 1000000 |  |  | Cd Min: | 0.27245 | at alpha= | -20 | deg
Mach: | 0.5 |  |  | Cl=0 at alpha= | -2.2145 | deg
|  |  |  | @ Cl=0.1, Cd= | 0.0055565
|  |  |  | @ Cl=0.4, Cd= | 0.0052689
|  |  |  | @ Cl=0.6, Cd= | 0.0063613
alpha (deg) | Cl | Cd | Cm | Cl/Cd
-20 | -0.8068 | 0.27245 | 0.0591 | -2.9613
-19.5 | -0.7854 | 0.26444 | 0.0544 | -2.97
-19 | -0.764 | 0.25634 | 0.0497 | -2.9804
-18.5 | -0.7426 | 0.24805 | 0.0451 | -2.9938
-18 | -0.7205 | 0.23942 | 0.0403 | -3.0094
-17.5 | -0.6997 | 0.23081 | 0.0354 | -3.0315
-17 | -0.6801 | 0.22213 | 0.0305 | -3.0617
-16.5 | -0.6601 | 0.21403 | 0.0273 | -3.0841
-16 | -0.6401 | 0.20666 | 0.0235 | -3.0974
-15.5 | -0.6201 | 0.19897 | 0.0196 | -3.1166
-15 | -0.6005 | 0.19034 | 0.0152 | -3.1549
-14.5 | -0.5831 | 0.18205 | 0.0107 | -3.203
-14 | -0.5664 | 0.17376 | 0.0069 | -3.2597
-13.5 | -0.5499 | 0.1656 | 0.0034 | -3.3207
-13 | -0.5346 | 0.15734 | 0 | -3.3977
-12.5 | -0.5219 | 0.14916 | -0.0022 | -3.4989
-12 | -0.5081 | 0.14163 | -0.0049 | -3.5875
-11.5 | -0.4952 | 0.13423 | -0.0076 | -3.6892
-11 | -0.4845 | 0.12611 | -0.0106 | -3.8419
-10.5 | -0.4815 | 0.11591 | -0.0141 | -4.1541
-10 | -0.4712 | 0.10925 | -0.0165 | -4.313
-9.5 | -0.4727 | 0.09883 | -0.0202 | -4.783
-9 | -0.4723 | 0.09017 | -0.0238 | -5.2379
-8.5 | -0.4718 | 0.08207 | -0.0271 | -5.7488
-8 | -0.4775 | 0.07321 | -0.031 | -6.5223
-7.5 | -0.4908 | 0.06408 | -0.0351 | -7.6592
-7 | -0.5172 | 0.056 | -0.0376 | -9.2357
-6.5 | -0.5408 | 0.0442 | -0.0468 | -12.2353
-6 | -0.5094 | 0.0277 | -0.0636 | -18.3899
-5.5 | -0.4564 | 0.01683 | -0.0693 | -27.1182
-5 | -0.3825 | 0.01183 | -0.0707 | -32.3331
-4.5 | -0.3075 | 0.00987 | -0.0707 | -31.155
-4 | -0.2348 | 0.00857 | -0.0704 | -27.3979
-3.5 | -0.1659 | 0.00774 | -0.0696 | -21.4341
-3 | -0.0995 | 0.00713 | -0.0686 | -13.9551
-2.5 | -0.0358 | 0.00661 | -0.0674 | -5.416
-2 | 0.0269 | 0.00608 | -0.0663 | 4.4243
-1.5 | 0.0888 | 0.00562 | -0.0652 | 15.8007
-1 | 0.1505 | 0.00527 | -0.064 | 28.5579
-0.5 | 0.2112 | 0.00502 | -0.0627 | 42.0717
0 | 0.2722 | 0.00501 | -0.0612 | 54.3313
0.5 | 0.3329 | 0.00509 | -0.0597 | 65.4028
1 | 0.3924 | 0.00524 | -0.0579 | 74.8855
1.5 | 0.4503 | 0.00546 | -0.0556 | 82.4725
2 | 0.5061 | 0.00574 | -0.0528 | 88.1707
2.5 | 0.59 | 0.00626 | -0.0562 | 94.2492
3 | 0.6502 | 0.00687 | -0.0546 | 94.6434
3.5 | 0.71 | 0.00753 | -0.0527 | 94.2895
4 | 0.77 | 0.00829 | -0.0507 | 92.883
4.5 | 0.8304 | 0.0091 | -0.0485 | 91.2527
5 | 0.8911 | 0.00998 | -0.046 | 89.2886
5.5 | 0.9511 | 0.011 | -0.043 | 86.4636
6 | 1.0099 | 0.01222 | -0.0395 | 82.6432
6.5 | 1.0626 | 0.01406 | -0.0345 | 75.5761
7 | 1.1048 | 0.01676 | -0.0278 | 65.9189
7.5 | 1.1267 | 0.021 | -0.0193 | 53.6524
8 | 1.1181 | 0.02639 | -0.0091 | 42.3683
8.5 | 1.0902 | 0.03297 | -0.0017 | 33.0664
9 | 1.0548 | 0.04179 | -0.0012 | 25.2405
9.5 | 1.0208 | 0.05378 | -0.0084 | 18.981
10 | 0.9892 | 0.06903 | -0.02 | 14.33
10.5 | 0.959 | 0.08477 | -0.0301 | 11.313
11 | 0.9312 | 0.09979 | -0.039 | 9.3316
11.5 | 0.9074 | 0.1148 | -0.0477 | 7.9042
12 | 0.8909 | 0.12952 | -0.0562 | 6.8785
12.5 | 0.8831 | 0.14354 | -0.0641 | 6.1523

## 49. Re 2M Mach 0.00 (1)
BIGFOIL.COM POLAR EXPORT
HN-1054
HN-1054 |  |  |  | Cl Max: | 1.063 | at alpha= | 9 | deg
JavaFoil+Calcfoil stall+Eppler ext transition |  |  |  | L/D Max: | 115.426 | at alpha= | 7.5 | deg
Re: | 2000000 |  |  | Cd Min: | 0.00571 | at alpha= | 1 | deg
Mach: | 0 |  |  | Cl=0 at alpha= | -2.1983 | deg
|  |  |  | @ Cl=0.1, Cd= | 0.0062838
|  |  |  | @ Cl=0.4, Cd= | 0.0057459
|  |  |  | @ Cl=0.6, Cd= | 0.0061714
alpha (deg) | Cl | Cd | Cm | Cl/Cd
-13 | -0.469 | 0.09419 | -0.019 | -4.979
-12.5 | -0.486 | 0.08833 | -0.019 | -5.498
-12 | -0.5 | 0.08276 | -0.019 | -6.046
-11.5 | -0.512 | 0.0776 | -0.02 | -6.602
-11 | -0.521 | 0.07283 | -0.02 | -7.148
-10.5 | -0.525 | 0.06832 | -0.02 | -7.686
-10 | -0.525 | 0.06414 | -0.02 | -8.182
-9.5 | -0.519 | 0.06019 | -0.02 | -8.622
-9 | -0.506 | 0.05595 | -0.022 | -9.039
-8.5 | -0.492 | 0.04994 | -0.027 | -9.844
-8 | -0.576 | 0.00879 | -0.048 | -65.524
-7.5 | -0.544 | 0.00939 | -0.048 | -57.94
-7 | -0.506 | 0.00894 | -0.049 | -56.633
-6.5 | -0.464 | 0.00855 | -0.049 | -54.332
-6 | -0.418 | 0.00816 | -0.049 | -51.275
-5.5 | -0.369 | 0.00788 | -0.049 | -46.896
-5 | -0.318 | 0.00775 | -0.05 | -40.972
-4.5 | -0.264 | 0.00796 | -0.05 | -33.116
-4 | -0.208 | 0.00766 | -0.05 | -27.145
-3.5 | -0.151 | 0.00751 | -0.051 | -20.12
-3 | -0.093 | 0.00668 | -0.051 | -13.978
-2.5 | -0.035 | 0.00688 | -0.051 | -5.124
-2 | 0.023 | 0.0064 | -0.052 | 3.62
-1.5 | 0.082 | 0.00638 | -0.052 | 12.806
-1 | 0.14 | 0.00607 | -0.052 | 23.124
-0.5 | 0.199 | 0.00586 | -0.053 | 33.907
0 | 0.257 | 0.00573 | -0.053 | 44.861
0.5 | 0.316 | 0.00574 | -0.053 | 55.037
1 | 0.374 | 0.00571 | -0.053 | 65.471
1.5 | 0.432 | 0.00579 | -0.054 | 74.715
2 | 0.49 | 0.00594 | -0.054 | 82.58
2.5 | 0.548 | 0.00601 | -0.054 | 91.285
3 | 0.606 | 0.00619 | -0.054 | 97.927
3.5 | 0.663 | 0.00643 | -0.055 | 103.19
4 | 0.719 | 0.00667 | -0.055 | 107.788
4.5 | 0.774 | 0.00704 | -0.055 | 109.979
5 | 0.827 | 0.00754 | -0.056 | 109.67
5.5 | 0.877 | 0.00815 | -0.056 | 107.662
6 | 0.925 | 0.00839 | -0.056 | 110.299
6.5 | 0.967 | 0.00839 | -0.056 | 115.241
7 | 1.002 | 0.00884 | -0.057 | 113.316
7.5 | 1.03 | 0.00892 | -0.057 | 115.426
8 | 1.05 | 0.00924 | -0.057 | 113.647
8.5 | 1.062 | 0.00982 | -0.057 | 108.151
9 | 1.063 | 0.01291 | -0.057 | 82.355
9.5 | 1.056 | 0.01484 | -0.058 | 71.158
10 | 1.037 | 0.01605 | -0.057 | 64.588
10.5 | 0.952 | 0.02558 | -0.053 | 37.216
11 | 0.834 | 0.06008 | -0.04 | 13.88
11.5 | 0.788 | 0.07412 | -0.033 | 10.63
12 | 0.755 | 0.08154 | -0.03 | 9.253
12.5 | 0.723 | 0.08619 | -0.03 | 8.389
13 | 0.689 | 0.09153 | -0.03 | 7.527
13.5 | 0.654 | 0.09717 | -0.03 | 6.734
14 | 0.619 | 0.10292 | -0.03 | 6.016

## 50. Re 2M Mach 0.00 (2)
BIGFOIL.COM POLAR EXPORT
HN-1054
HN-1054 |  |  |  | Cl Max: | 1.4282 | at alpha= | 12.5 | deg
XFOIL ncrit=9 |  |  |  | L/D Max: | 105.368 | at alpha= | 3.5 | deg
Re: | 2000000 |  |  | Cd Min: | 0.14252 | at alpha= | 17.5 | deg
Mach: | 0 |  |  | Cl=0 at alpha= | -99 | deg
|  |  |  | @ Cl=0.1, Cd= | 0.00427
|  |  |  | @ Cl=0.4, Cd= | 0.0046241
|  |  |  | @ Cl=0.6, Cd= | 0.0057218
alpha (deg) | Cl | Cd | Cm | Cl/Cd
0 | 0.237 | 0.00427 | -0.0543 | 55.5035
0.5 | 0.2907 | 0.00432 | -0.0538 | 67.2917
1 | 0.3441 | 0.00445 | -0.0532 | 77.3258
1.5 | 0.3968 | 0.00461 | -0.0525 | 86.0738
2 | 0.4488 | 0.00484 | -0.0516 | 92.7273
2.5 | 0.4984 | 0.00509 | -0.0502 | 97.9175
3 | 0.5563 | 0.00538 | -0.0506 | 103.4015
3.5 | 0.6164 | 0.00585 | -0.0518 | 105.3675
4 | 0.6677 | 0.00638 | -0.051 | 104.6552
4.5 | 0.7194 | 0.0069 | -0.0503 | 104.2609
5 | 0.7712 | 0.00743 | -0.0497 | 103.7954
5.5 | 0.8227 | 0.008 | -0.049 | 102.8375
6 | 0.874 | 0.0086 | -0.0483 | 101.6279
6.5 | 0.9248 | 0.00924 | -0.0475 | 100.0866
7 | 0.9759 | 0.00982 | -0.0468 | 99.3788
7.5 | 1.0265 | 0.01045 | -0.046 | 98.2297
8 | 1.0762 | 0.01115 | -0.0451 | 96.5202
8.5 | 1.1247 | 0.01198 | -0.044 | 93.8815
9 | 1.1709 | 0.01307 | -0.0425 | 89.5868
9.5 | 1.2186 | 0.01388 | -0.0414 | 87.7954
10 | 1.264 | 0.01491 | -0.0399 | 84.7753
10.5 | 1.3073 | 0.01609 | -0.0382 | 81.2492
11 | 1.3479 | 0.01746 | -0.0361 | 77.1993
11.5 | 1.384 | 0.01915 | -0.0335 | 72.2715
12 | 1.4125 | 0.02132 | -0.0299 | 66.2523
12.5 | 1.4282 | 0.02414 | -0.0247 | 59.1632
13 | 1.4182 | 0.02745 | -0.0161 | 51.6648
13.5 | 1.4149 | 0.0307 | -0.0102 | 46.0879
14 | 1.409 | 0.03475 | -0.0062 | 40.5468
14.5 | 1.4028 | 0.0397 | -0.0044 | 35.335
15 | 1.3868 | 0.04693 | -0.0052 | 29.5504
15.5 | 1.347 | 0.05964 | -0.0109 | 22.5855
16 | 1.2659 | 0.08359 | -0.0254 | 15.1442
16.5 | 1.2124 | 0.10466 | -0.0379 | 11.5842
17 | 1.1514 | 0.12873 | -0.0519 | 8.9443
17.5 | 1.1367 | 0.14252 | -0.0598 | 7.9757

## 51. Re 2M Mach 0.10 (1)
BIGFOIL.COM POLAR EXPORT
HN-1054
HN-1054 |  |  |  | Cl Max: | 1.059 | at alpha= | 8.5 | deg
JavaFoil+Calcfoil stall+Eppler ext transition |  |  |  | L/D Max: | 115.431 | at alpha= | 7 | deg
Re: | 2000000 |  |  | Cd Min: | 0.00573 | at alpha= | 1 | deg
Mach: | 0.1 |  |  | Cl=0 at alpha= | -2.1983 | deg
|  |  |  | @ Cl=0.1, Cd= | 0.0063054
|  |  |  | @ Cl=0.4, Cd= | 0.005759
|  |  |  | @ Cl=0.6, Cd= | 0.0061821
alpha (deg) | Cl | Cd | Cm | Cl/Cd
-13 | -0.441 | 0.09509 | -0.019 | -4.639
-12.5 | -0.461 | 0.08909 | -0.019 | -5.176
-12 | -0.479 | 0.084 | -0.019 | -5.704
-11.5 | -0.495 | 0.07827 | -0.02 | -6.319
-11 | -0.506 | 0.07365 | -0.02 | -6.875
-10.5 | -0.514 | 0.06887 | -0.02 | -7.465
-10 | -0.517 | 0.06463 | -0.02 | -7.993
-9.5 | -0.513 | 0.06052 | -0.02 | -8.48
-9 | -0.502 | 0.0563 | -0.022 | -8.912
-8.5 | -0.487 | 0.05146 | -0.025 | -9.467
-8 | -0.552 | 0.01203 | -0.046 | -45.894
-7.5 | -0.544 | 0.0095 | -0.048 | -57.26
-7 | -0.507 | 0.00898 | -0.049 | -56.461
-6.5 | -0.465 | 0.00855 | -0.049 | -54.4
-6 | -0.42 | 0.00826 | -0.049 | -50.84
-5.5 | -0.371 | 0.00788 | -0.05 | -47.031
-5 | -0.319 | 0.00775 | -0.05 | -41.128
-4.5 | -0.265 | 0.00796 | -0.05 | -33.255
-4 | -0.209 | 0.00772 | -0.051 | -27.074
-3.5 | -0.152 | 0.0075 | -0.051 | -20.229
-3 | -0.094 | 0.0067 | -0.051 | -14.011
-2.5 | -0.035 | 0.00689 | -0.052 | -5.141
-2 | 0.023 | 0.00645 | -0.052 | 3.606
-1.5 | 0.082 | 0.0064 | -0.052 | 12.824
-1 | 0.141 | 0.00609 | -0.052 | 23.152
-0.5 | 0.2 | 0.00589 | -0.053 | 33.94
0 | 0.259 | 0.00575 | -0.053 | 44.951
0.5 | 0.317 | 0.00575 | -0.053 | 55.157
1 | 0.376 | 0.00573 | -0.054 | 65.59
1.5 | 0.434 | 0.0058 | -0.054 | 74.844
2 | 0.493 | 0.00596 | -0.054 | 82.74
2.5 | 0.551 | 0.00603 | -0.054 | 91.4
3 | 0.609 | 0.00621 | -0.055 | 98.052
3.5 | 0.666 | 0.00646 | -0.055 | 103.18
4 | 0.723 | 0.00672 | -0.055 | 107.599
4.5 | 0.778 | 0.00707 | -0.056 | 109.998
5 | 0.831 | 0.00757 | -0.056 | 109.763
5.5 | 0.881 | 0.00819 | -0.056 | 107.639
6 | 0.929 | 0.00843 | -0.056 | 110.164
6.5 | 0.97 | 0.00844 | -0.057 | 114.929
7 | 1.004 | 0.0087 | -0.057 | 115.431
7.5 | 1.031 | 0.009 | -0.057 | 114.613
8 | 1.05 | 0.00939 | -0.057 | 111.81
8.5 | 1.059 | 0.00994 | -0.058 | 106.566
9 | 1.057 | 0.01216 | -0.058 | 86.883
9.5 | 1.045 | 0.01514 | -0.058 | 69.035
10 | 1.017 | 0.01664 | -0.057 | 61.117
10.5 | 0.855 | 0.05025 | -0.044 | 17.024
11 | 0.796 | 0.06892 | -0.034 | 11.548
11.5 | 0.76 | 0.07644 | -0.031 | 9.94
12 | 0.726 | 0.08114 | -0.031 | 8.947
12.5 | 0.688 | 0.08733 | -0.03 | 7.878
13 | 0.65 | 0.0927 | -0.03 | 7.01
13.5 | 0.611 | 0.09846 | -0.03 | 6.205

## 52. Re 2M Mach 0.10 (2)
BIGFOIL.COM POLAR EXPORT
HN-1054
HN-1054 |  |  |  | Cl Max: | 1.4109 | at alpha= | 12.5 | deg
XFOIL ncrit=9 |  |  |  | L/D Max: | 105.374 | at alpha= | 3.5 | deg
Re: | 2000000 |  |  | Cd Min: | 0.15373 | at alpha= | 17.5 | deg
Mach: | 0.1 |  |  | Cl=0 at alpha= | -2.2197 | deg
|  |  |  | @ Cl=0.1, Cd= | 0.0046574
|  |  |  | @ Cl=0.4, Cd= | 0.0046451
|  |  |  | @ Cl=0.6, Cd= | 0.0057287
alpha (deg) | Cl | Cd | Cm | Cl/Cd
-12.5 | -0.9746 | 0.03654 | -0.0616 | -26.6721
-12 | -1.007 | 0.02926 | -0.0583 | -34.4156
-11.5 | -0.9865 | 0.02607 | -0.0558 | -37.8404
-11 | -0.9637 | 0.02291 | -0.0526 | -42.0646
-10.5 | -0.9352 | 0.02034 | -0.0494 | -45.9784
-10 | -0.8975 | 0.01907 | -0.0468 | -47.0635
-9.5 | -0.859 | 0.01716 | -0.0445 | -50.0583
-9 | -0.8037 | 0.01338 | -0.0466 | -60.0673
-8.5 | -0.7404 | 0.01213 | -0.0487 | -61.0387
-8 | -0.6767 | 0.01114 | -0.0507 | -60.7451
-7.5 | -0.6156 | 0.0104 | -0.052 | -59.1923
-7 | -0.5521 | 0.00929 | -0.0539 | -59.4295
-6.5 | -0.4856 | 0.00874 | -0.0563 | -55.5606
-6 | -0.4196 | 0.00799 | -0.0585 | -52.5156
-5.5 | -0.3622 | 0.00754 | -0.0587 | -48.0371
-5 | -0.304 | 0.00702 | -0.0591 | -43.3048
-4.5 | -0.2476 | 0.00664 | -0.059 | -37.2892
-4 | -0.1928 | 0.00627 | -0.0585 | -30.7496
-3.5 | -0.1385 | 0.00594 | -0.058 | -23.3165
-3 | -0.0843 | 0.00565 | -0.0575 | -14.9204
-2.5 | -0.0301 | 0.00535 | -0.057 | -5.6262
-2 | 0.0236 | 0.00505 | -0.0565 | 4.6733
-1.5 | 0.0774 | 0.00475 | -0.056 | 16.2947
-1 | 0.1311 | 0.00453 | -0.0556 | 28.9404
-0.5 | 0.1845 | 0.00435 | -0.055 | 42.4138
0 | 0.2382 | 0.00429 | -0.0545 | 55.5245
0.5 | 0.2922 | 0.00433 | -0.054 | 67.4827
1 | 0.3459 | 0.00446 | -0.0534 | 77.5561
1.5 | 0.3988 | 0.00464 | -0.0527 | 85.9483
2 | 0.4511 | 0.00486 | -0.0518 | 92.8189
2.5 | 0.5011 | 0.00511 | -0.0503 | 98.0626
3 | 0.5587 | 0.00541 | -0.0506 | 103.2717
3.5 | 0.6196 | 0.00588 | -0.0519 | 105.3741
4 | 0.6713 | 0.00641 | -0.0511 | 104.727
4.5 | 0.7233 | 0.00694 | -0.0504 | 104.2219
5 | 0.7754 | 0.00748 | -0.0497 | 103.6631
5.5 | 0.8274 | 0.00804 | -0.049 | 102.9104
6 | 0.8789 | 0.00866 | -0.0482 | 101.4896
6.5 | 0.9302 | 0.0093 | -0.0474 | 100.0215
7 | 0.9818 | 0.00989 | -0.0466 | 99.272
7.5 | 1.0327 | 0.01054 | -0.0457 | 97.9791
8 | 1.0825 | 0.01129 | -0.0447 | 95.8813
8.5 | 1.1313 | 0.01214 | -0.0435 | 93.1878
9 | 1.178 | 0.01325 | -0.0419 | 88.9057
9.5 | 1.2253 | 0.01417 | -0.0405 | 86.4714
10 | 1.2703 | 0.01531 | -0.0388 | 82.9719
10.5 | 1.313 | 0.01661 | -0.0368 | 79.0488
11 | 1.3522 | 0.01815 | -0.0343 | 74.5014
11.5 | 1.3856 | 0.02009 | -0.0312 | 68.9696
12 | 1.4079 | 0.02272 | -0.0266 | 61.9674
12.5 | 1.4109 | 0.02578 | -0.0194 | 54.7285
13 | 1.3921 | 0.02987 | -0.0109 | 46.6053
13.5 | 1.3924 | 0.0333 | -0.0066 | 41.8138
14 | 1.3781 | 0.03876 | -0.0039 | 35.5547
14.5 | 1.3626 | 0.04578 | -0.0043 | 29.7641
15 | 1.3355 | 0.05627 | -0.0087 | 23.7338
15.5 | 1.2761 | 0.07529 | -0.0202 | 16.9491
16 | 1.1964 | 0.10143 | -0.036 | 11.7953
16.5 | 1.1562 | 0.12038 | -0.0469 | 9.6046
17 | 1.1226 | 0.13864 | -0.0574 | 8.0972
17.5 | 1.1045 | 0.15373 | -0.0661 | 7.1847

## 53. Re 2M Mach 0.25 (1)
BIGFOIL.COM POLAR EXPORT
HN-1054
HN-1054 |  |  |  | Cl Max: | 1.037 | at alpha= | 8 | deg
JavaFoil+Calcfoil stall+Eppler ext transition |  |  |  | L/D Max: | 112.122 | at alpha= | 7 | deg
Re: | 2000000 |  |  | Cd Min: | 0.00583 | at alpha= | 0.5 | deg
Mach: | 0.25 |  |  | Cl=0 at alpha= | -2.2 | deg
|  |  |  | @ Cl=0.1, Cd= | 0.0062005
|  |  |  | @ Cl=0.4, Cd= | 0.09955
|  |  |  | @ Cl=0.6, Cd= | 0.09955
alpha (deg) | Cl | Cd | Cm | Cl/Cd
-12 | -0.285 | 0.0892 | -0.02 | -3.198
-11.5 | -0.336 | 0.08316 | -0.02 | -4.035
-11 | -0.379 | 0.0774 | -0.02 | -4.901
-10.5 | -0.416 | 0.07288 | -0.02 | -5.705
-10 | -0.444 | 0.06744 | -0.02 | -6.587
-9.5 | -0.462 | 0.06258 | -0.02 | -7.383
-9 | -0.466 | 0.05854 | -0.02 | -7.955
-8.5 | -0.462 | 0.05463 | -0.021 | -8.452
-8 | -0.451 | 0.05063 | -0.023 | -8.908
-7.5 | -0.441 | 0.04177 | -0.032 | -10.568
-7 | -0.507 | 0.00937 | -0.05 | -54.1
-6.5 | -0.469 | 0.00888 | -0.05 | -52.848
-6 | -0.426 | 0.00845 | -0.051 | -50.378
-5.5 | -0.378 | 0.00813 | -0.051 | -46.46
-5 | -0.326 | 0.00779 | -0.051 | -41.825
-4.5 | -0.271 | 0.00768 | -0.052 | -35.331
-4 | -0.214 | 0.00784 | -0.052 | -27.331
-3.5 | -0.156 | 0.00763 | -0.052 | -20.422
-3 | -0.096 | 0.00697 | -0.053 | -13.83
-2.5 | -0.036 | 0.00639 | -0.053 | -5.695
-2 | 0.024 | 0.00658 | -0.053 | 3.63
-1.5 | 0.084 | 0.00619 | -0.054 | 13.623
-1 | 0.145 | 0.00623 | -0.054 | 23.233
-0.5 | 0.205 | 0.00598 | -0.054 | 34.35
0 | 0.266 | 0.00585 | -0.055 | 45.408
0.5 | 0.326 | 0.00583 | -0.055 | 55.893
1 | 0.386 | 0.00583 | -0.055 | 66.239
1.5 | 0.446 | 0.00591 | -0.055 | 75.538
2 | 0.506 | 0.00606 | -0.056 | 83.629
2.5 | 0.566 | 0.00615 | -0.056 | 92.025
3 | 0.626 | 0.00635 | -0.056 | 98.498
3.5 | 0.684 | 0.00661 | -0.057 | 103.609
4 | 0.742 | 0.00689 | -0.057 | 107.761
4.5 | 0.799 | 0.00727 | -0.057 | 109.78
5 | 0.852 | 0.00782 | -0.057 | 108.967
5.5 | 0.902 | 0.00841 | -0.058 | 107.23
6 | 0.949 | 0.00869 | -0.058 | 109.203
6.5 | 0.987 | 0.00892 | -0.058 | 110.62
7 | 1.015 | 0.00906 | -0.058 | 112.122
7.5 | 1.033 | 0.00948 | -0.059 | 108.977
8 | 1.037 | 0.00995 | -0.059 | 104.202
8.5 | 1.024 | 0.01222 | -0.059 | 83.779
9 | 0.992 | 0.01564 | -0.059 | 63.418
9.5 | 0.813 | 0.04673 | -0.044 | 17.397
10 | 0.73 | 0.06629 | -0.029 | 11.018
10.5 | 0.675 | 0.07064 | -0.031 | 9.553
11 | 0.608 | 0.07605 | -0.03 | 7.99
11.5 | 0.533 | 0.08133 | -0.029 | 6.55
12 | 0.451 | 0.08708 | -0.029 | 5.184
12.5 | 0.364 | 0.09315 | -0.029 | 3.906
13 | 0.267 | 0.09955 | -0.029 | 2.68

## 54. Re 2M Mach 0.25 (2)
BIGFOIL.COM POLAR EXPORT
HN-1054
HN-1054 |  |  |  | Cl Max: | 1.3439 | at alpha= | 11 | deg
XFOIL ncrit=9 |  |  |  | L/D Max: | 105.914 | at alpha= | 3.5 | deg
Re: | 2000000 |  |  | Cd Min: | 0.16276 | at alpha= | -14 | deg
Mach: | 0.25 |  |  | Cl=0 at alpha= | -2.214 | deg
|  |  |  | @ Cl=0.1, Cd= | 0.0047665
|  |  |  | @ Cl=0.4, Cd= | 0.004706
|  |  |  | @ Cl=0.6, Cd= | 0.0057419
alpha (deg) | Cl | Cd | Cm | Cl/Cd
-14 | -0.5621 | 0.16276 | 0.0077 | -3.4536
-13 | -0.4384 | 0.13155 | -0.0083 | -3.3326
-12.5 | -0.5511 | 0.13283 | -0.0022 | -4.1489
-11.5 | -0.5531 | 0.11337 | -0.0096 | -4.8787
-11 | -0.5606 | 0.10247 | -0.0142 | -5.4709
-10.5 | -0.6899 | 0.06807 | -0.034 | -10.1352
-9.5 | -0.802 | 0.03266 | -0.0541 | -24.556
-9 | -0.8101 | 0.0252 | -0.0496 | -32.1468
-8.5 | -0.766 | 0.01601 | -0.0535 | -47.8451
-8 | -0.7005 | 0.01358 | -0.0556 | -51.5832
-7.5 | -0.6392 | 0.01177 | -0.0562 | -54.3076
-7 | -0.5718 | 0.01059 | -0.0578 | -53.9943
-6.5 | -0.5031 | 0.00927 | -0.0599 | -54.2718
-6 | -0.4366 | 0.00859 | -0.0612 | -50.8265
-5.5 | -0.3749 | 0.00775 | -0.0616 | -48.3742
-5 | -0.3153 | 0.00723 | -0.0615 | -43.61
-4.5 | -0.2568 | 0.00682 | -0.0612 | -37.654
-4 | -0.2001 | 0.00641 | -0.0605 | -31.2168
-3.5 | -0.144 | 0.00604 | -0.0598 | -23.8411
-3 | -0.0877 | 0.00575 | -0.0592 | -15.2522
-2.5 | -0.0318 | 0.00544 | -0.0586 | -5.8456
-2 | 0.0238 | 0.00514 | -0.058 | 4.6304
-1.5 | 0.079 | 0.00485 | -0.0575 | 16.2887
-1 | 0.1343 | 0.00463 | -0.0569 | 29.0065
-0.5 | 0.1895 | 0.00445 | -0.0564 | 42.5843
0 | 0.2448 | 0.00437 | -0.0558 | 56.0183
1 | 0.3557 | 0.00456 | -0.0546 | 78.0044
1.5 | 0.4103 | 0.00474 | -0.0538 | 86.5612
2 | 0.4643 | 0.00497 | -0.0529 | 93.4205
2.5 | 0.5163 | 0.00525 | -0.0514 | 98.3429
3 | 0.5727 | 0.00554 | -0.0509 | 103.3755
3.5 | 0.6376 | 0.00602 | -0.0525 | 105.9136
4 | 0.6911 | 0.00657 | -0.0516 | 105.1903
4.5 | 0.745 | 0.00713 | -0.0507 | 104.4881
5 | 0.7991 | 0.0077 | -0.0498 | 103.7792
5.5 | 0.853 | 0.00831 | -0.0487 | 102.6474
6 | 0.9064 | 0.00899 | -0.0476 | 100.8231
6.5 | 0.9597 | 0.0097 | -0.0464 | 98.9381
7 | 1.0132 | 0.01038 | -0.0452 | 97.6108
7.5 | 1.0657 | 0.01117 | -0.0437 | 95.4073
8 | 1.1169 | 0.01214 | -0.0419 | 92.0016
8.5 | 1.1645 | 0.01351 | -0.0395 | 86.1954
9 | 1.2126 | 0.01475 | -0.0372 | 82.2102
9.5 | 1.256 | 0.01642 | -0.0342 | 76.4921
10 | 1.2938 | 0.01852 | -0.0305 | 69.8596
10.5 | 1.3239 | 0.0211 | -0.0259 | 62.7441
11 | 1.3439 | 0.02409 | -0.0204 | 55.7866
11.5 | 1.3416 | 0.02732 | -0.0121 | 49.1069
12 | 1.3272 | 0.03167 | -0.005 | 41.9072
12.5 | 1.2995 | 0.03823 | -0.0012 | 33.9916
13 | 1.2672 | 0.04752 | -0.0027 | 26.6667
13.5 | 1.2297 | 0.06095 | -0.0105 | 20.1756
14 | 1.1924 | 0.07748 | -0.0213 | 15.3898
14.5 | 1.1501 | 0.09598 | -0.0324 | 11.9827
15 | 1.1071 | 0.11476 | -0.0432 | 9.6471
15.5 | 1.0622 | 0.13499 | -0.055 | 7.8687
16 | 1.0169 | 0.15736 | -0.0681 | 6.4623

## 55. Re 2M Mach 0.50 (1)
BIGFOIL.COM POLAR EXPORT
HN-1054
HN-1054 |  |  |  | Cl Max: | 1.194 | at alpha= | 20 | deg
JavaFoil+Calcfoil stall+Eppler ext transition |  |  |  | L/D Max: | 106.464 | at alpha= | 4 | deg
Re: | 2000000 |  |  | Cd Min: | 0.00619 | at alpha= | 0.5 | deg
Mach: | 0.5 |  |  | Cl=0 at alpha= | -2.1985 | deg
|  |  |  | @ Cl=0.1, Cd= | 0.0066188
|  |  |  | @ Cl=0.4, Cd= | 0.0062324
|  |  |  | @ Cl=0.6, Cd= | 0.0066436
alpha (deg) | Cl | Cd | Cm | Cl/Cd
-20 | -0.936 | 0.17687 | -0.027 | -5.293
-19.5 | -0.911 | 0.17231 | -0.027 | -5.285
-19 | -0.884 | 0.16664 | -0.027 | -5.304
-18.5 | -0.858 | 0.16071 | -0.027 | -5.339
-18 | -0.833 | 0.15447 | -0.027 | -5.391
-17.5 | -0.807 | 0.15087 | -0.027 | -5.351
-17 | -0.783 | 0.14826 | -0.028 | -5.28
-16.5 | -0.754 | 0.16861 | -0.026 | -4.474
-16 | -0.729 | 0.13694 | -0.026 | -5.322
-15.5 | -0.703 | 0.13357 | -0.026 | -5.264
-15 | -0.678 | 0.12859 | -0.026 | -5.269
-14.5 | -0.652 | 0.12262 | -0.027 | -5.316
-14 | -0.625 | 0.1183 | -0.026 | -5.282
-13.5 | -0.599 | 0.11307 | -0.026 | -5.295
-13 | -0.573 | 0.10983 | -0.026 | -5.216
-12.5 | -0.547 | 0.10788 | -0.026 | -5.069
-12 | -0.52 | 0.10059 | -0.025 | -5.169
-11.5 | -0.494 | 0.0977 | -0.025 | -5.055
-11 | -0.468 | 0.09505 | -0.025 | -4.921
-10.5 | -0.442 | 0.09069 | -0.025 | -4.869
-10 | -0.415 | 0.07928 | -0.024 | -5.233
-9.5 | -0.388 | 0.10514 | -0.023 | -3.693
-9 | -0.363 | 0.06059 | -0.026 | -5.987
-8.5 | -0.336 | 0.05554 | -0.026 | -6.055
-8 | -0.309 | 0.06092 | -0.023 | -5.076
-7.5 | -0.283 | 0.05205 | -0.024 | -5.434
-7 | -0.257 | 0.04737 | -0.025 | -5.417
-6.5 | -0.23 | 0.04646 | -0.023 | -4.944
-6 | -0.299 | 0.04262 | -0.024 | -7.025
-5.5 | -0.385 | 0.00931 | -0.057 | -41.374
-5 | -0.349 | 0.00866 | -0.057 | -40.241
-4.5 | -0.297 | 0.00819 | -0.058 | -36.211
-4 | -0.237 | 0.00799 | -0.058 | -29.658
-3.5 | -0.173 | 0.00811 | -0.059 | -21.368
-3 | -0.107 | 0.00764 | -0.059 | -14.05
-2.5 | -0.041 | 0.00698 | -0.059 | -5.821
-2 | 0.027 | 0.0066 | -0.06 | 4.043
-1.5 | 0.094 | 0.00664 | -0.06 | 14.193
-1 | 0.162 | 0.0064 | -0.06 | 25.3
-0.5 | 0.229 | 0.0064 | -0.061 | 35.839
0 | 0.297 | 0.00627 | -0.061 | 47.355
0.5 | 0.364 | 0.00619 | -0.061 | 58.82
1 | 0.432 | 0.00627 | -0.062 | 68.88
1.5 | 0.499 | 0.0064 | -0.062 | 77.88
2 | 0.566 | 0.00652 | -0.062 | 86.74
2.5 | 0.632 | 0.00676 | -0.063 | 93.514
3 | 0.698 | 0.00703 | -0.063 | 99.324
3.5 | 0.763 | 0.00737 | -0.063 | 103.562
4 | 0.826 | 0.00776 | -0.064 | 106.464
4.5 | 0.886 | 0.00839 | -0.064 | 105.559
5 | 0.937 | 0.00924 | -0.064 | 101.43
5.5 | 0.979 | 0.00973 | -0.064 | 100.638
6 | 1.001 | 0.01031 | -0.065 | 97.163
6.5 | 0.958 | 0.0118 | -0.065 | 81.188
7 | 0.504 | 0.04575 | -0.041 | 11.023
7.5 | 0.521 | 0.05391 | -0.028 | 9.671
8 | 0.552 | 0.0541 | -0.035 | 10.205
8.5 | 0.575 | 0.06251 | -0.028 | 9.195
9 | 0.603 | 0.06175 | -0.032 | 9.763
9.5 | 0.629 | 0.06921 | -0.031 | 9.087
10 | 0.655 | 0.08327 | -0.03 | 7.865
10.5 | 0.682 | 0.09038 | -0.031 | 7.549
11 | 0.709 | 0.09336 | -0.031 | 7.593
11.5 | 0.736 | 0.09837 | -0.032 | 7.482
12 | 0.763 | 0.1025 | -0.034 | 7.446
12.5 | 0.79 | 0.10616 | -0.034 | 7.439
13 | 0.817 | 0.11175 | -0.035 | 7.311
13.5 | 0.844 | 0.11723 | -0.036 | 7.203
14 | 0.871 | 0.12022 | -0.036 | 7.243
14.5 | 0.898 | 0.12679 | -0.037 | 7.08
15 | 0.926 | 0.13351 | -0.039 | 6.939
15.5 | 0.952 | 0.13374 | -0.039 | 7.121
16 | 0.979 | 0.13891 | -0.039 | 7.045
16.5 | 1.006 | 0.1454 | -0.04 | 6.915
17 | 1.034 | 0.15062 | -0.041 | 6.864
17.5 | 1.06 | 0.15304 | -0.041 | 6.928
18 | 1.086 | 0.15772 | -0.041 | 6.887
18.5 | 1.113 | 0.16447 | -0.042 | 6.765
19 | 1.14 | 0.16865 | -0.042 | 6.757
19.5 | 1.169 | 0.17572 | -0.044 | 6.655
20 | 1.194 | 0.17959 | -0.044 | 6.646

## 56. Re 2M Mach 0.50 (2)
BIGFOIL.COM POLAR EXPORT
HN-1054
HN-1054 |  |  |  | Cl Max: | 1.1662 | at alpha= | 7.5 | deg
XFOIL ncrit=9 |  |  |  | L/D Max: | 106.818 | at alpha= | 4 | deg
Re: | 2000000 |  |  | Cd Min: | 0.27194 | at alpha= | -20 | deg
Mach: | 0.5 |  |  | Cl=0 at alpha= | -2.1819 | deg
|  |  |  | @ Cl=0.1, Cd= | 0.0052064
|  |  |  | @ Cl=0.4, Cd= | 0.0049556
|  |  |  | @ Cl=0.6, Cd= | 0.0059038
alpha (deg) | Cl | Cd | Cm | Cl/Cd
-20 | -0.8047 | 0.27194 | 0.0584 | -2.9591
-19.5 | -0.7835 | 0.26394 | 0.0537 | -2.9685
-19 | -0.7622 | 0.25588 | 0.0491 | -2.9787
-18.5 | -0.7411 | 0.2477 | 0.0446 | -2.9919
-18 | -0.7198 | 0.23941 | 0.0401 | -3.0066
-17.5 | -0.6984 | 0.23052 | 0.0356 | -3.0297
-17 | -0.6784 | 0.22168 | 0.0311 | -3.0603
-16.5 | -0.6587 | 0.21335 | 0.027 | -3.0874
-16 | -0.641 | 0.20516 | 0.0232 | -3.1244
-15.5 | -0.6215 | 0.19777 | 0.0195 | -3.1425
-15 | -0.6029 | 0.19 | 0.0159 | -3.1732
-14.5 | -0.585 | 0.18199 | 0.0123 | -3.2145
-14 | -0.5678 | 0.17317 | 0.0083 | -3.2789
-13.5 | -0.552 | 0.16507 | 0.005 | -3.344
-13 | -0.5375 | 0.15691 | 0.0019 | -3.4255
-12.5 | -0.5246 | 0.14862 | -0.0011 | -3.5298
-12 | -0.5144 | 0.14077 | -0.0037 | -3.6542
-11.5 | -0.5059 | 0.13188 | -0.0068 | -3.8361
-11 | -0.4983 | 0.12309 | -0.01 | -4.0483
-10.5 | -0.4926 | 0.11423 | -0.0132 | -4.3124
-10 | -0.4875 | 0.10551 | -0.0165 | -4.6204
-9.5 | -0.4861 | 0.09655 | -0.0201 | -5.0347
-9 | -0.4872 | 0.08742 | -0.0239 | -5.5731
-8.5 | -0.4942 | 0.07782 | -0.0283 | -6.3506
-8 | -0.5047 | 0.0685 | -0.0329 | -7.3679
-7.5 | -0.5244 | 0.05934 | -0.037 | -8.8372
-7 | -0.5459 | 0.04789 | -0.0486 | -11.399
-6 | -0.488 | 0.01696 | -0.077 | -28.7736
-5.5 | -0.4318 | 0.01078 | -0.0761 | -40.0557
-5 | -0.3674 | 0.00853 | -0.0737 | -43.0715
-4.5 | -0.3 | 0.00773 | -0.0716 | -38.8098
-4 | -0.2348 | 0.007 | -0.0697 | -33.5429
-3.5 | -0.1694 | 0.00655 | -0.0681 | -25.8626
-3 | -0.1047 | 0.00615 | -0.0667 | -17.0244
-2.5 | -0.0404 | 0.00584 | -0.0657 | -6.9178
-2 | 0.0231 | 0.00554 | -0.0646 | 4.1697
-1.5 | 0.086 | 0.00525 | -0.0638 | 16.381
-0.5 | 0.2112 | 0.00486 | -0.0622 | 43.4568
0 | 0.2733 | 0.00474 | -0.0614 | 57.6582
0.5 | 0.3359 | 0.00479 | -0.0605 | 70.1253
1 | 0.3985 | 0.00495 | -0.0597 | 80.5051
1.5 | 0.4606 | 0.00518 | -0.0586 | 88.9189
2 | 0.5222 | 0.00548 | -0.0573 | 95.292
2.5 | 0.5823 | 0.00581 | -0.0556 | 100.2238
3 | 0.6389 | 0.00611 | -0.0527 | 104.5663
4 | 0.7787 | 0.00729 | -0.0527 | 106.8176
4.5 | 0.8411 | 0.00797 | -0.0507 | 105.5332
5 | 0.9044 | 0.00866 | -0.0485 | 104.4342
5.5 | 0.9665 | 0.00954 | -0.0457 | 101.3103
6 | 1.0294 | 0.01044 | -0.0426 | 98.6015
6.5 | 1.0892 | 0.01176 | -0.0383 | 92.619
7 | 1.1397 | 0.01397 | -0.0321 | 81.582
7.5 | 1.1662 | 0.01804 | -0.0232 | 64.6452
8 | 1.1609 | 0.02373 | -0.0125 | 48.9212
8.5 | 1.1286 | 0.02976 | -0.0024 | 37.9234
9 | 1.0901 | 0.0377 | 0.001 | 28.9151
9.5 | 1.0541 | 0.04849 | -0.0038 | 21.7385
10 | 1.0221 | 0.06292 | -0.0149 | 16.2444
10.5 | 0.9936 | 0.07863 | -0.0256 | 12.6364
11 | 0.9665 | 0.09334 | -0.0344 | 10.3546
11.5 | 0.9421 | 0.10794 | -0.0432 | 8.728
12 | 0.9229 | 0.12248 | -0.0519 | 7.5351
12.5 | 0.9108 | 0.13674 | -0.0604 | 6.6608

## 57. Re 3M Mach 0.00 (1)
BIGFOIL.COM POLAR EXPORT
HN-1054
HN-1054 |  |  |  | Cl Max: | 1.066 | at alpha= | 9 | deg
JavaFoil+Calcfoil stall+Eppler ext transition |  |  |  | L/D Max: | 124.024 | at alpha= | 7.5 | deg
Re: | 3000000 |  |  | Cd Min: | 0.00575 | at alpha= | 0.5 | deg
Mach: | 0 |  |  | Cl=0 at alpha= | -2.1983 | deg
|  |  |  | @ Cl=0.1, Cd= | 0.0065031
|  |  |  | @ Cl=0.4, Cd= | 0.0057969
|  |  |  | @ Cl=0.6, Cd= | 0.0061814
alpha (deg) | Cl | Cd | Cm | Cl/Cd
-13.5 | -0.451 | 0.09612 | -0.02 | -4.697
-13 | -0.47 | 0.09109 | -0.02 | -5.156
-12.5 | -0.486 | 0.08565 | -0.021 | -5.68
-12 | -0.501 | 0.08019 | -0.021 | -6.252
-11.5 | -0.513 | 0.07496 | -0.022 | -6.849
-11 | -0.522 | 0.07041 | -0.022 | -7.413
-10.5 | -0.527 | 0.06582 | -0.023 | -8.008
-10 | -0.527 | 0.06154 | -0.023 | -8.567
-9.5 | -0.522 | 0.05716 | -0.025 | -9.137
-9 | -0.515 | 0.04924 | -0.029 | -10.457
-8.5 | -0.603 | 0.00971 | -0.047 | -62.132
-8 | -0.577 | 0.00875 | -0.048 | -65.985
-7.5 | -0.544 | 0.00884 | -0.048 | -61.584
-7 | -0.507 | 0.00842 | -0.049 | -60.19
-6.5 | -0.464 | 0.00806 | -0.049 | -57.625
-6 | -0.419 | 0.00773 | -0.049 | -54.173
-5.5 | -0.369 | 0.00747 | -0.05 | -49.442
-5 | -0.318 | 0.00738 | -0.05 | -43.02
-4.5 | -0.264 | 0.00761 | -0.05 | -34.658
-4 | -0.208 | 0.00737 | -0.05 | -28.215
-3.5 | -0.151 | 0.00719 | -0.051 | -21.015
-3 | -0.093 | 0.00662 | -0.051 | -14.104
-2.5 | -0.035 | 0.00691 | -0.051 | -5.099
-2 | 0.023 | 0.0065 | -0.052 | 3.56
-1.5 | 0.082 | 0.00659 | -0.052 | 12.392
-1 | 0.14 | 0.00631 | -0.052 | 22.237
-0.5 | 0.199 | 0.00605 | -0.053 | 32.84
0 | 0.257 | 0.00586 | -0.053 | 43.877
0.5 | 0.316 | 0.00575 | -0.053 | 54.871
1 | 0.374 | 0.00577 | -0.053 | 64.838
1.5 | 0.432 | 0.00583 | -0.054 | 74.179
2 | 0.49 | 0.00588 | -0.054 | 83.364
2.5 | 0.548 | 0.00602 | -0.054 | 91.079
3 | 0.606 | 0.0062 | -0.054 | 97.795
3.5 | 0.663 | 0.00635 | -0.055 | 104.355
4 | 0.719 | 0.00656 | -0.055 | 109.616
4.5 | 0.774 | 0.00688 | -0.055 | 112.494
5 | 0.827 | 0.00717 | -0.056 | 115.338
5.5 | 0.877 | 0.00771 | -0.056 | 113.823
6 | 0.925 | 0.00792 | -0.056 | 116.804
6.5 | 0.967 | 0.00798 | -0.056 | 121.1
7 | 1.002 | 0.00837 | -0.057 | 119.633
7.5 | 1.03 | 0.0083 | -0.057 | 124.024
8 | 1.05 | 0.00859 | -0.057 | 122.232
8.5 | 1.062 | 0.00913 | -0.057 | 116.405
9 | 1.066 | 0.00949 | -0.058 | 112.333
9.5 | 1.058 | 0.0118 | -0.058 | 89.658
10 | 1.043 | 0.01471 | -0.058 | 70.87
10.5 | 1.011 | 0.0164 | -0.057 | 61.601
11 | 0.962 | 0.01964 | -0.056 | 48.98
11.5 | 0.857 | 0.04036 | -0.049 | 21.227
12 | 0.77 | 0.07069 | -0.038 | 10.894
12.5 | 0.734 | 0.07738 | -0.037 | 9.482
13 | 0.697 | 0.08412 | -0.036 | 8.281
13.5 | 0.66 | 0.09043 | -0.035 | 7.298
14 | 0.624 | 0.09663 | -0.034 | 6.454

## 58. Re 3M Mach 0.00 (2)
BIGFOIL.COM POLAR EXPORT
HN-1054
HN-1054 |  |  |  | Cl Max: | 1.5487 | at alpha= | 15 | deg
XFOIL ncrit=9 |  |  |  | L/D Max: | 111.061 | at alpha= | 4 | deg
Re: | 3000000 |  |  | Cd Min: | 0.22409 | at alpha= | -18.5 | deg
Mach: | 0 |  |  | Cl=0 at alpha= | -2.1978 | deg
|  |  |  | @ Cl=0.1, Cd= | 0.0046461
|  |  |  | @ Cl=0.4, Cd= | 0.0046547
|  |  |  | @ Cl=0.6, Cd= | 0.0056048
alpha (deg) | Cl | Cd | Cm | Cl/Cd
-18.5 | -0.6818 | 0.22409 | 0.0366 | -3.0425
-18 | -0.5179 | 0.19338 | 0.0287 | -2.6781
-17.5 | -0.6574 | 0.20769 | 0.0294 | -3.1653
-17 | -0.6413 | 0.20285 | 0.0265 | -3.1614
-15 | -0.8839 | 0.09645 | -0.0181 | -9.1643
-14.5 | -0.7187 | 0.12398 | -0.0028 | -5.7969
-14 | -1.1384 | 0.03217 | -0.0638 | -35.387
-13.5 | -1.1462 | 0.02764 | -0.06 | -41.4689
-13 | -1.1249 | 0.02481 | -0.0575 | -45.3406
-12.5 | -1.1206 | 0.01933 | -0.0532 | -57.9721
-12 | -1.0858 | 0.01759 | -0.0507 | -61.7283
-11.5 | -1.0459 | 0.01653 | -0.0485 | -63.2728
-11 | -1.0066 | 0.01538 | -0.0461 | -65.4486
-10.5 | -0.9588 | 0.01416 | -0.0455 | -67.7119
-10 | -0.8989 | 0.01313 | -0.0472 | -68.4615
-9.5 | -0.8382 | 0.01202 | -0.049 | -69.7338
-9 | -0.7757 | 0.01122 | -0.051 | -69.1355
-8.5 | -0.7152 | 0.01004 | -0.0526 | -71.2351
-8 | -0.6563 | 0.00917 | -0.0537 | -71.5703
-7.5 | -0.5934 | 0.00864 | -0.0555 | -68.6806
-7 | -0.5295 | 0.00817 | -0.0574 | -64.8103
-6.5 | -0.4693 | 0.0075 | -0.0586 | -62.5733
-6 | -0.4122 | 0.00715 | -0.0589 | -57.6503
-5.5 | -0.3577 | 0.00666 | -0.0585 | -53.7087
-5 | -0.3033 | 0.00637 | -0.0581 | -47.6138
-4.5 | -0.2493 | 0.0061 | -0.0576 | -40.8689
-4 | -0.1953 | 0.00582 | -0.0571 | -33.5567
-3.5 | -0.1411 | 0.00557 | -0.0567 | -25.3321
-3 | -0.0869 | 0.00534 | -0.0563 | -16.2734
-2.5 | -0.0327 | 0.00513 | -0.0559 | -6.3743
-2 | 0.0214 | 0.00493 | -0.0555 | 4.3408
-1.5 | 0.0753 | 0.00471 | -0.0552 | 15.9873
-1 | 0.1294 | 0.00457 | -0.0549 | 28.3151
-0.5 | 0.1835 | 0.00448 | -0.0546 | 40.9598
0 | 0.2372 | 0.00437 | -0.0543 | 54.2792
0.5 | 0.2913 | 0.00437 | -0.0539 | 66.659
1 | 0.3452 | 0.00447 | -0.0536 | 77.226
1.5 | 0.3988 | 0.00465 | -0.0531 | 85.7634
2 | 0.4523 | 0.00486 | -0.0526 | 93.0658
2.5 | 0.5051 | 0.00509 | -0.052 | 99.2338
3 | 0.5566 | 0.00534 | -0.0511 | 104.2322
4 | 0.6697 | 0.00603 | -0.0516 | 111.0614
4.5 | 0.7218 | 0.00653 | -0.0509 | 110.536
5 | 0.7744 | 0.00698 | -0.0504 | 110.9456
5.5 | 0.8265 | 0.00749 | -0.0498 | 110.3471
6 | 0.8782 | 0.00804 | -0.0491 | 109.2289
6.5 | 0.9298 | 0.0086 | -0.0485 | 108.1163
7 | 0.9816 | 0.00911 | -0.0479 | 107.7497
7.5 | 1.0328 | 0.00967 | -0.0472 | 106.8046
8 | 1.083 | 0.01033 | -0.0463 | 104.8403
8.5 | 1.1323 | 0.01108 | -0.0453 | 102.1931
9 | 1.182 | 0.01172 | -0.0445 | 100.8532
9.5 | 1.2294 | 0.01261 | -0.0432 | 97.4941
10 | 1.273 | 0.01395 | -0.0414 | 91.2545
10.5 | 1.3184 | 0.01492 | -0.0399 | 88.3646
11 | 1.3621 | 0.01599 | -0.0383 | 85.1845
11.5 | 1.4038 | 0.01716 | -0.0364 | 81.8065
12 | 1.4431 | 0.01844 | -0.0343 | 78.2592
12.5 | 1.4772 | 0.02005 | -0.0315 | 73.6758
13 | 1.5076 | 0.02171 | -0.0282 | 69.4427
13.5 | 1.533 | 0.02328 | -0.0242 | 65.8505
14 | 1.5412 | 0.02524 | -0.0177 | 61.0618
14.5 | 1.5468 | 0.02762 | -0.0122 | 56.0029
15 | 1.5487 | 0.03062 | -0.0076 | 50.5781
15.5 | 1.5392 | 0.03515 | -0.0041 | 43.7895
16 | 1.5161 | 0.04217 | -0.003 | 35.9521
16.5 | 1.5022 | 0.04967 | -0.0048 | 30.2436
17 | 1.4786 | 0.0601 | -0.0096 | 24.6023
17.5 | 1.3868 | 0.08553 | -0.0248 | 16.2142
18 | 1.2896 | 0.11567 | -0.0429 | 11.149
18.5 | 1.1902 | 0.1491 | -0.0631 | 7.9826
19 | 1.1258 | 0.17674 | -0.08 | 6.3698
19.5 | 1.0599 | 0.20907 | -0.0988 | 5.0696

## 59. Re 3M Mach 0.10 (1)
BIGFOIL.COM POLAR EXPORT
HN-1054
HN-1054 |  |  |  | Cl Max: | 1.06 | at alpha= | 9 | deg
JavaFoil+Calcfoil stall+Eppler ext transition |  |  |  | L/D Max: | 123.171 | at alpha= | 7.5 | deg
Re: | 3000000 |  |  | Cd Min: | 0.00577 | at alpha= | 0.5 | deg
Mach: | 0.1 |  |  | Cl=0 at alpha= | -2.1983 | deg
|  |  |  | @ Cl=0.1, Cd= | 0.0065246
|  |  |  | @ Cl=0.4, Cd= | 0.0058107
|  |  |  | @ Cl=0.6, Cd= | 0.09866
alpha (deg) | Cl | Cd | Cm | Cl/Cd
-13.5 | -0.42 | 0.09691 | -0.021 | -4.337
-13 | -0.442 | 0.09178 | -0.021 | -4.812
-12.5 | -0.462 | 0.08628 | -0.021 | -5.352
-12 | -0.48 | 0.08104 | -0.021 | -5.922
-11.5 | -0.496 | 0.07583 | -0.021 | -6.535
-11 | -0.507 | 0.07115 | -0.022 | -7.133
-10.5 | -0.516 | 0.06639 | -0.023 | -7.766
-10 | -0.519 | 0.06202 | -0.023 | -8.362
-9.5 | -0.516 | 0.05774 | -0.024 | -8.937
-9 | -0.508 | 0.05167 | -0.028 | -9.825
-8.5 | -0.59 | 0.01049 | -0.047 | -56.214
-8 | -0.576 | 0.00885 | -0.048 | -65.057
-7.5 | -0.544 | 0.00888 | -0.049 | -61.279
-7 | -0.507 | 0.00845 | -0.049 | -59.99
-6.5 | -0.465 | 0.00807 | -0.049 | -57.702
-6 | -0.42 | 0.0078 | -0.049 | -53.805
-5.5 | -0.371 | 0.00748 | -0.05 | -49.586
-5 | -0.319 | 0.00738 | -0.05 | -43.233
-4.5 | -0.265 | 0.00761 | -0.05 | -34.777
-4 | -0.209 | 0.00737 | -0.051 | -28.335
-3.5 | -0.152 | 0.00722 | -0.051 | -21.009
-3 | -0.094 | 0.00662 | -0.051 | -14.173
-2.5 | -0.035 | 0.00692 | -0.052 | -5.115
-2 | 0.023 | 0.00653 | -0.052 | 3.561
-1.5 | 0.082 | 0.00661 | -0.052 | 12.418
-1 | 0.141 | 0.00633 | -0.052 | 22.267
-0.5 | 0.2 | 0.00607 | -0.053 | 32.903
0 | 0.259 | 0.00588 | -0.053 | 43.987
0.5 | 0.317 | 0.00577 | -0.053 | 55.005
1 | 0.376 | 0.00579 | -0.054 | 64.973
1.5 | 0.434 | 0.00584 | -0.054 | 74.365
2 | 0.493 | 0.0059 | -0.054 | 83.503
2.5 | 0.551 | 0.00604 | -0.054 | 91.249
3 | 0.609 | 0.00622 | -0.055 | 97.975
3.5 | 0.666 | 0.00638 | -0.055 | 104.442
4 | 0.723 | 0.00659 | -0.055 | 109.741
4.5 | 0.778 | 0.00691 | -0.056 | 112.544
5 | 0.831 | 0.00719 | -0.056 | 115.502
5.5 | 0.881 | 0.00774 | -0.056 | 113.819
6 | 0.929 | 0.00796 | -0.056 | 116.677
6.5 | 0.97 | 0.00804 | -0.057 | 120.734
7 | 1.004 | 0.00824 | -0.057 | 121.897
7.5 | 1.031 | 0.00837 | -0.057 | 123.171
8 | 1.05 | 0.00867 | -0.057 | 121.011
8.5 | 1.059 | 0.00923 | -0.058 | 114.759
9 | 1.06 | 0.00961 | -0.058 | 110.34
9.5 | 1.048 | 0.01204 | -0.058 | 86.995
10 | 1.026 | 0.01508 | -0.058 | 68.079
10.5 | 0.984 | 0.01724 | -0.057 | 57.099
11 | 0.916 | 0.02364 | -0.055 | 38.748
11.5 | 0.79 | 0.05863 | -0.043 | 13.475
12 | 0.741 | 0.07009 | -0.039 | 10.577
12.5 | 0.696 | 0.07965 | -0.036 | 8.743
13 | 0.656 | 0.08612 | -0.035 | 7.614
13.5 | 0.615 | 0.09249 | -0.034 | 6.65
14 | 0.575 | 0.09866 | -0.033 | 5.83

## 60. Re 3M Mach 0.10 (2)
BIGFOIL.COM POLAR EXPORT
HN-1054
HN-1054 |  |  |  | Cl Max: | 1.5173 | at alpha= | 14 | deg
XFOIL ncrit=9 |  |  |  | L/D Max: | 111.098 | at alpha= | 5 | deg
Re: | 3000000 |  |  | Cd Min: | 0.20228 | at alpha= | 19 | deg
Mach: | 0.1 |  |  | Cl=0 at alpha= | -2.1961 | deg
|  |  |  | @ Cl=0.1, Cd= | 0.0046762
|  |  |  | @ Cl=0.4, Cd= | 0.0046668
|  |  |  | @ Cl=0.6, Cd= | 0.005557
alpha (deg) | Cl | Cd | Cm | Cl/Cd
-14 | -0.5649 | 0.11548 | -0.0133 | -4.8918
-13.5 | -1.0639 | 0.03621 | -0.0635 | -29.3814
-13 | -1.0927 | 0.02989 | -0.0612 | -36.5574
-12.5 | -1.0708 | 0.02715 | -0.0589 | -39.4401
-12 | -1.0845 | 0.01946 | -0.0535 | -55.7297
-11.5 | -1.0495 | 0.01768 | -0.0507 | -59.3609
-11 | -1.0111 | 0.01634 | -0.0481 | -61.8788
-10.5 | -0.9662 | 0.01497 | -0.0467 | -64.5424
-10 | -0.9058 | 0.01379 | -0.0483 | -65.6853
-9.5 | -0.8449 | 0.01247 | -0.05 | -67.7546
-9 | -0.7818 | 0.01155 | -0.0519 | -67.6883
-8.5 | -0.7191 | 0.01073 | -0.0537 | -67.0177
-8 | -0.6614 | 0.00932 | -0.0544 | -70.9657
-7.5 | -0.5978 | 0.00873 | -0.0562 | -68.4765
-7 | -0.5332 | 0.00827 | -0.0581 | -64.474
-6.5 | -0.4729 | 0.00756 | -0.0591 | -62.5529
-6 | -0.415 | 0.00718 | -0.0594 | -57.7994
-5.5 | -0.3601 | 0.0067 | -0.059 | -53.7463
-5 | -0.3054 | 0.00641 | -0.0585 | -47.6443
-4.5 | -0.251 | 0.00611 | -0.058 | -41.0802
-4 | -0.1966 | 0.00585 | -0.0575 | -33.6068
-3.5 | -0.1421 | 0.00559 | -0.057 | -25.4204
-2.5 | -0.033 | 0.00514 | -0.0562 | -6.4202
-2 | 0.0213 | 0.00495 | -0.0558 | 4.303
-1.5 | 0.0756 | 0.00473 | -0.0555 | 15.9831
-0.5 | 0.1845 | 0.00449 | -0.0549 | 41.0913
0 | 0.2384 | 0.00438 | -0.0545 | 54.4292
0.5 | 0.2928 | 0.00438 | -0.0542 | 66.8493
1 | 0.347 | 0.00448 | -0.0538 | 77.4554
1.5 | 0.4009 | 0.00467 | -0.0533 | 85.8458
2.5 | 0.5078 | 0.00511 | -0.0522 | 99.3738
3 | 0.5597 | 0.00536 | -0.0513 | 104.4216
3.5 | 0.6088 | 0.0056 | -0.0496 | 108.7143
4 | 0.6733 | 0.00607 | -0.0517 | 110.9226
4.5 | 0.7258 | 0.00655 | -0.051 | 110.8092
5 | 0.7788 | 0.00701 | -0.0504 | 111.0984
5.5 | 0.8312 | 0.00753 | -0.0498 | 110.3851
6 | 0.8833 | 0.0081 | -0.0491 | 109.0494
6.5 | 0.9353 | 0.00865 | -0.0484 | 108.1272
7 | 0.9875 | 0.00919 | -0.0477 | 107.4538
7.5 | 1.039 | 0.00977 | -0.0469 | 106.346
8 | 1.0898 | 0.01042 | -0.046 | 104.5873
8.5 | 1.1395 | 0.01119 | -0.0449 | 101.832
9 | 1.1891 | 0.01191 | -0.0438 | 99.8405
9.5 | 1.2362 | 0.01293 | -0.0423 | 95.6071
10 | 1.2801 | 0.01428 | -0.0403 | 89.6429
10.5 | 1.325 | 0.01536 | -0.0386 | 86.263
11 | 1.3681 | 0.01655 | -0.0367 | 82.6647
11.5 | 1.4085 | 0.01789 | -0.0345 | 78.7311
12 | 1.4461 | 0.01934 | -0.0319 | 74.7725
12.5 | 1.4764 | 0.02123 | -0.0284 | 69.5431
13 | 1.5011 | 0.02318 | -0.0241 | 64.7584
13.5 | 1.5151 | 0.02489 | -0.0182 | 60.8718
14 | 1.5173 | 0.02746 | -0.0118 | 55.2549
14.5 | 1.5169 | 0.03065 | -0.0068 | 49.491
15 | 1.5114 | 0.03486 | -0.0033 | 43.3563
15.5 | 1.4908 | 0.04156 | -0.0021 | 35.871
16 | 1.4505 | 0.05276 | -0.0055 | 27.4924
16.5 | 1.4215 | 0.06495 | -0.012 | 21.8861
17 | 1.3732 | 0.08267 | -0.0227 | 16.6106
17.5 | 1.2467 | 0.11907 | -0.0448 | 10.4703
18 | 1.1681 | 0.14757 | -0.062 | 7.9156
18.5 | 1.1105 | 0.17332 | -0.0777 | 6.4072
19 | 1.0539 | 0.20228 | -0.0946 | 5.2101

## 61. Re 3M Mach 0.25 (1)
BIGFOIL.COM POLAR EXPORT
HN-1054
HN-1054 |  |  |  | Cl Max: | 1.037 | at alpha= | 8 | deg
JavaFoil+Calcfoil stall+Eppler ext transition |  |  |  | L/D Max: | 118.565 | at alpha= | 7 | deg
Re: | 3000000 |  |  | Cd Min: | 0.00586 | at alpha= | 0.5 | deg
Mach: | 0.25 |  |  | Cl=0 at alpha= | -2.2 | deg
|  |  |  | @ Cl=0.1, Cd= | 0.0066413
|  |  |  | @ Cl=0.4, Cd= | 0.09547
|  |  |  | @ Cl=0.6, Cd= | 0.09547
alpha (deg) | Cl | Cd | Cm | Cl/Cd
-12.5 | -0.229 | 0.09046 | -0.022 | -2.528
-12 | -0.286 | 0.0857 | -0.022 | -3.332
-11.5 | -0.336 | 0.0801 | -0.021 | -4.193
-11 | -0.38 | 0.07483 | -0.022 | -5.076
-10.5 | -0.416 | 0.07016 | -0.021 | -5.932
-10 | -0.445 | 0.06519 | -0.022 | -6.826
-9.5 | -0.463 | 0.06058 | -0.022 | -7.644
-9 | -0.467 | 0.05642 | -0.023 | -8.279
-8.5 | -0.464 | 0.05233 | -0.025 | -8.867
-8 | -0.458 | 0.04562 | -0.03 | -10.034
-7.5 | -0.537 | 0.00884 | -0.05 | -60.789
-7 | -0.507 | 0.00878 | -0.05 | -57.682
-6.5 | -0.469 | 0.00837 | -0.05 | -56.063
-6 | -0.426 | 0.00799 | -0.051 | -53.293
-5.5 | -0.378 | 0.00763 | -0.051 | -49.501
-5 | -0.326 | 0.00751 | -0.051 | -43.429
-4.5 | -0.271 | 0.00776 | -0.052 | -34.937
-4 | -0.214 | 0.00749 | -0.052 | -28.618
-3.5 | -0.156 | 0.00729 | -0.052 | -21.365
-3 | -0.096 | 0.00677 | -0.053 | -14.239
-2.5 | -0.036 | 0.00707 | -0.053 | -5.148
-2 | 0.024 | 0.0067 | -0.053 | 3.569
-1.5 | 0.084 | 0.00672 | -0.054 | 12.549
-1 | 0.145 | 0.00642 | -0.054 | 22.557
-0.5 | 0.205 | 0.00617 | -0.054 | 33.263
0 | 0.266 | 0.00596 | -0.055 | 44.601
0.5 | 0.326 | 0.00586 | -0.055 | 55.641
1 | 0.386 | 0.00588 | -0.055 | 65.659
1.5 | 0.446 | 0.00593 | -0.055 | 75.341
2 | 0.506 | 0.006 | -0.056 | 84.33
2.5 | 0.566 | 0.00615 | -0.056 | 92.133
3 | 0.626 | 0.00633 | -0.056 | 98.818
3.5 | 0.684 | 0.00653 | -0.057 | 104.745
4 | 0.742 | 0.00675 | -0.057 | 110.037
4.5 | 0.799 | 0.00712 | -0.057 | 112.133
5 | 0.852 | 0.0074 | -0.057 | 115.045
5.5 | 0.902 | 0.00795 | -0.058 | 113.488
6 | 0.949 | 0.0082 | -0.058 | 115.734
6.5 | 0.987 | 0.0085 | -0.058 | 116.167
7 | 1.015 | 0.00856 | -0.058 | 118.565
7.5 | 1.033 | 0.00875 | -0.059 | 117.964
8 | 1.037 | 0.00923 | -0.059 | 112.345
8.5 | 1.028 | 0.00981 | -0.059 | 104.767
9 | 0.997 | 0.01436 | -0.059 | 69.432
9.5 | 0.947 | 0.01588 | -0.059 | 59.614
10 | 0.802 | 0.03471 | -0.051 | 23.118
10.5 | 0.692 | 0.05992 | -0.04 | 11.543
11 | 0.615 | 0.06972 | -0.036 | 8.817
11.5 | 0.537 | 0.07619 | -0.034 | 7.047
12 | 0.454 | 0.08263 | -0.033 | 5.492
12.5 | 0.365 | 0.08849 | -0.033 | 4.13
13 | 0.268 | 0.09547 | -0.031 | 2.803

## 62. Re 3M Mach 0.25 (2)
BIGFOIL.COM POLAR EXPORT
HN-1054
HN-1054 |  |  |  | Cl Max: | 1.387 | at alpha= | 11.5 | deg
XFOIL ncrit=9 |  |  |  | L/D Max: | 111.871 | at alpha= | 4 | deg
Re: | 3000000 |  |  | Cd Min: | 0.17698 | at alpha= | -15 | deg
Mach: | 0.25 |  |  | Cl=0 at alpha= | -2.1904 | deg
|  |  |  | @ Cl=0.1, Cd= | 0.0047603
|  |  |  | @ Cl=0.4, Cd= | 0.0047073
|  |  |  | @ Cl=0.6, Cd= | 0.0056014
alpha (deg) | Cl | Cd | Cm | Cl/Cd
-15 | -0.5897 | 0.17698 | 0.0146 | -3.332
-14.5 | -0.5776 | 0.16935 | 0.0116 | -3.4107
-14 | -0.5669 | 0.16141 | 0.0086 | -3.5122
-13.5 | -0.5569 | 0.15349 | 0.0057 | -3.6282
-13 | -0.5536 | 0.14442 | 0.0025 | -3.8333
-12.5 | -0.5571 | 0.13278 | -0.0014 | -4.1957
-12 | -0.5843 | 0.11544 | -0.0077 | -5.0615
-11.5 | -0.6497 | 0.09219 | -0.0191 | -7.0474
-11 | -0.7761 | 0.06018 | -0.042 | -12.8963
-10.5 | -0.8837 | 0.0338 | -0.0593 | -26.145
-10 | -0.8963 | 0.02647 | -0.0551 | -33.861
-9.5 | -0.8709 | 0.01891 | -0.0554 | -46.055
-9 | -0.8113 | 0.01541 | -0.0572 | -52.6476
-8.5 | -0.7472 | 0.01295 | -0.0589 | -57.6988
-8 | -0.6865 | 0.01142 | -0.0592 | -60.1138
-7.5 | -0.6225 | 0.00948 | -0.0603 | -65.6646
-7 | -0.5545 | 0.00872 | -0.0619 | -63.5894
-6.5 | -0.4921 | 0.00802 | -0.0623 | -61.3591
-6 | -0.4314 | 0.0074 | -0.0623 | -58.2973
-5.5 | -0.374 | 0.00694 | -0.0616 | -53.8905
-5 | -0.3173 | 0.00654 | -0.0609 | -48.5168
-4.5 | -0.2609 | 0.00621 | -0.0601 | -42.0129
-4 | -0.2042 | 0.00594 | -0.0594 | -34.3771
-3.5 | -0.1476 | 0.00566 | -0.0588 | -26.0777
-3 | -0.0911 | 0.00543 | -0.0583 | -16.7772
-2.5 | -0.0348 | 0.00522 | -0.0578 | -6.6667
-2 | 0.0214 | 0.00502 | -0.0573 | 4.2629
-1 | 0.1334 | 0.00465 | -0.0566 | 28.6882
-0.5 | 0.1895 | 0.00457 | -0.0562 | 41.4661
0 | 0.2451 | 0.00445 | -0.0558 | 55.0787
0.5 | 0.301 | 0.00445 | -0.0554 | 67.6404
1 | 0.3569 | 0.00456 | -0.055 | 78.2675
1.5 | 0.4125 | 0.00475 | -0.0545 | 86.8421
2 | 0.4679 | 0.00496 | -0.054 | 94.3347
3 | 0.5766 | 0.00548 | -0.0522 | 105.219
3.5 | 0.6267 | 0.00574 | -0.0503 | 109.1812
4 | 0.6936 | 0.0062 | -0.0522 | 111.871
4.5 | 0.748 | 0.00671 | -0.0514 | 111.4754
5 | 0.8029 | 0.00721 | -0.0506 | 111.3592
5.5 | 0.8574 | 0.00776 | -0.0497 | 110.4897
6 | 0.9116 | 0.00837 | -0.0486 | 108.9128
6.5 | 0.9661 | 0.00894 | -0.0476 | 108.0649
7 | 1.0202 | 0.00957 | -0.0464 | 106.604
7.5 | 1.0735 | 0.01031 | -0.0451 | 104.1222
8 | 1.1257 | 0.01117 | -0.0434 | 100.7789
8.5 | 1.1778 | 0.01202 | -0.0417 | 97.9867
9 | 1.2268 | 0.01321 | -0.0395 | 92.869
9.5 | 1.2702 | 0.01499 | -0.0364 | 84.7365
10 | 1.3098 | 0.01701 | -0.0328 | 77.0018
10.5 | 1.3458 | 0.01918 | -0.0289 | 70.1668
11 | 1.374 | 0.02173 | -0.0241 | 63.2306
11.5 | 1.387 | 0.0247 | -0.0174 | 56.1538
12 | 1.3814 | 0.0279 | -0.009 | 49.5125
12.5 | 1.3533 | 0.03336 | -0.0021 | 40.5665
13 | 1.324 | 0.04064 | 0.0001 | 32.5787
13.5 | 1.3035 | 0.04924 | -0.0023 | 26.4724
14 | 1.2595 | 0.06429 | -0.0116 | 19.5909
14.5 | 1.2149 | 0.08259 | -0.0235 | 14.71
15 | 1.1647 | 0.10262 | -0.0355 | 11.3496
15.5 | 1.1104 | 0.124 | -0.0481 | 8.9548
16 | 1.0602 | 0.1461 | -0.0613 | 7.2567
16.5 | 1.0281 | 0.16558 | -0.0728 | 6.2091

## 63. Re 3M Mach 0.50 (1)
BIGFOIL.COM POLAR EXPORT
HN-1054
HN-1054 |  |  |  | Cl Max: | 1.194 | at alpha= | 20 | deg
JavaFoil+Calcfoil stall+Eppler ext transition |  |  |  | L/D Max: | 111.839 | at alpha= | 4.5 | deg
Re: | 3000000 |  |  | Cd Min: | 0.00627 | at alpha= | 1 | deg
Mach: | 0.5 |  |  | Cl=0 at alpha= | -2.1985 | deg
|  |  |  | @ Cl=0.1, Cd= | 0.0067188
|  |  |  | @ Cl=0.4, Cd= | 0.0062841
|  |  |  | @ Cl=0.6, Cd= | 0.0065727
alpha (deg) | Cl | Cd | Cm | Cl/Cd
-20 | -0.937 | 0.16813 | -0.027 | -5.57
-19.5 | -0.912 | 0.16278 | -0.028 | -5.604
-19 | -0.885 | 0.15848 | -0.027 | -5.582
-18.5 | -0.859 | 0.15138 | -0.027 | -5.672
-18 | -0.833 | 0.14862 | -0.027 | -5.605
-17.5 | -0.808 | 0.14339 | -0.027 | -5.633
-17 | -0.783 | 0.13948 | -0.028 | -5.616
-16.5 | -0.755 | 0.15486 | -0.026 | -4.874
-16 | -0.729 | 0.12912 | -0.026 | -5.648
-15.5 | -0.704 | 0.1258 | -0.027 | -5.592
-15 | -0.678 | 0.12095 | -0.027 | -5.605
-14.5 | -0.652 | 0.11558 | -0.027 | -5.643
-14 | -0.625 | 0.11161 | -0.026 | -5.604
-13.5 | -0.599 | 0.10781 | -0.026 | -5.558
-13 | -0.573 | 0.1024 | -0.026 | -5.599
-12.5 | -0.547 | 0.09992 | -0.026 | -5.477
-12 | -0.521 | 0.0958 | -0.026 | -5.434
-11.5 | -0.494 | 0.08322 | -0.025 | -5.939
-11 | -0.468 | 0.07517 | -0.025 | -6.227
-10.5 | -0.442 | 0.06859 | -0.026 | -6.444
-10 | -0.415 | 0.07557 | -0.025 | -5.494
-9.5 | -0.388 | 0.09546 | -0.023 | -4.068
-9 | -0.364 | 0.05835 | -0.028 | -6.234
-8.5 | -0.338 | 0.0528 | -0.03 | -6.406
-8 | -0.309 | 0.05731 | -0.024 | -5.398
-7.5 | -0.283 | 0.05054 | -0.025 | -5.604
-7 | -0.258 | 0.04532 | -0.029 | -5.69
-6.5 | -0.23 | 0.04513 | -0.025 | -5.094
-6 | -0.301 | 0.04068 | -0.029 | -7.398
-5.5 | -0.385 | 0.00876 | -0.057 | -43.959
-5 | -0.349 | 0.00816 | -0.057 | -42.724
-4.5 | -0.297 | 0.00776 | -0.058 | -38.232
-4 | -0.237 | 0.00764 | -0.058 | -31.035
-3.5 | -0.173 | 0.00778 | -0.059 | -22.263
-3 | -0.107 | 0.00734 | -0.059 | -14.626
-2.5 | -0.041 | 0.00689 | -0.059 | -5.895
-2 | 0.027 | 0.00712 | -0.06 | 3.751
-1.5 | 0.094 | 0.00674 | -0.06 | 13.987
-1 | 0.162 | 0.0065 | -0.06 | 24.924
-0.5 | 0.229 | 0.00656 | -0.061 | 34.97
0 | 0.297 | 0.00638 | -0.061 | 46.561
0.5 | 0.364 | 0.0063 | -0.061 | 57.859
1 | 0.432 | 0.00627 | -0.062 | 68.799
1.5 | 0.499 | 0.00633 | -0.062 | 78.805
2 | 0.566 | 0.00648 | -0.062 | 87.295
2.5 | 0.632 | 0.00666 | -0.063 | 94.851
3 | 0.698 | 0.0069 | -0.063 | 101.141
3.5 | 0.763 | 0.00718 | -0.063 | 106.245
4 | 0.826 | 0.0075 | -0.064 | 110.1
4.5 | 0.886 | 0.00792 | -0.064 | 111.839
5 | 0.937 | 0.00873 | -0.064 | 107.355
5.5 | 0.979 | 0.00916 | -0.064 | 106.822
6 | 1.001 | 0.00972 | -0.065 | 103.001
6.5 | 0.962 | 0.01039 | -0.065 | 92.544
7 | 0.61 | 0.01498 | -0.065 | 40.755
7.5 | 0.526 | 0.05085 | -0.036 | 10.343
8 | 0.667 | 0.01688 | -0.064 | 39.501
8.5 | 0.576 | 0.06018 | -0.031 | 9.569
9 | 0.664 | 0.03369 | -0.056 | 19.715
9.5 | 0.631 | 0.06605 | -0.034 | 9.554
10 | 0.656 | 0.0782 | -0.031 | 8.383
10.5 | 0.683 | 0.08464 | -0.032 | 8.065
11 | 0.709 | 0.0897 | -0.032 | 7.907
11.5 | 0.737 | 0.09333 | -0.034 | 7.895
12 | 0.764 | 0.09625 | -0.034 | 7.936
12.5 | 0.79 | 0.09994 | -0.034 | 7.907
13 | 0.818 | 0.10569 | -0.036 | 7.743
13.5 | 0.845 | 0.10883 | -0.036 | 7.764
14 | 0.871 | 0.11338 | -0.037 | 7.685
14.5 | 0.898 | 0.12004 | -0.037 | 7.484
15 | 0.928 | 0.12432 | -0.04 | 7.462
15.5 | 0.953 | 0.12556 | -0.039 | 7.587
16 | 0.979 | 0.13228 | -0.039 | 7.403
16.5 | 1.006 | 0.13689 | -0.04 | 7.352
17 | 1.036 | 0.1405 | -0.042 | 7.373
17.5 | 1.061 | 0.14344 | -0.042 | 7.396
18 | 1.087 | 0.14981 | -0.042 | 7.256
18.5 | 1.114 | 0.15387 | -0.042 | 7.237
19 | 1.142 | 0.15939 | -0.043 | 7.163
19.5 | 1.171 | 0.16502 | -0.045 | 7.097
20 | 1.194 | 0.168 | -0.044 | 7.109

## 64. Re 3M Mach 0.50 (2)
BIGFOIL.COM POLAR EXPORT
HN-1054
HN-1054 |  |  |  | Cl Max: | 1.1835 | at alpha= | 7.5 | deg
XFOIL ncrit=9 |  |  |  | L/D Max: | 115.037 | at alpha= | 4 | deg
Re: | 3000000 |  |  | Cd Min: | 0.27176 | at alpha= | -20 | deg
Mach: | 0.5 |  |  | Cl=0 at alpha= | -2.1612 | deg
|  |  |  | @ Cl=0.1, Cd= | 0.0050893
|  |  |  | @ Cl=0.4, Cd= | 0.0048792
|  |  |  | @ Cl=0.6, Cd= | 0.0057362
alpha (deg) | Cl | Cd | Cm | Cl/Cd
-20 | -0.804 | 0.27176 | 0.0586 | -2.9585
-19.5 | -0.783 | 0.26351 | 0.054 | -2.9714
-19 | -0.762 | 0.25521 | 0.0494 | -2.9858
-18.5 | -0.7413 | 0.24679 | 0.0449 | -3.0038
-18 | -0.7206 | 0.23856 | 0.0405 | -3.0206
-17.5 | -0.7004 | 0.23009 | 0.0362 | -3.044
-17 | -0.682 | 0.2221 | 0.0321 | -3.0707
-16.5 | -0.6623 | 0.21425 | 0.0281 | -3.0912
-16 | -0.6419 | 0.20584 | 0.0241 | -3.1184
-15.5 | -0.6231 | 0.19755 | 0.0202 | -3.1541
-15 | -0.6055 | 0.18912 | 0.0166 | -3.2017
-14.5 | -0.448 | 0.15755 | 0.0056 | -2.8435
-14 | -0.5724 | 0.17281 | 0.0097 | -3.3123
-13 | -0.5443 | 0.15642 | 0.0033 | -3.4797
-12.5 | -0.5324 | 0.14803 | 0.0001 | -3.5966
-12 | -0.5219 | 0.13933 | -0.0031 | -3.7458
-11.5 | -0.5138 | 0.13032 | -0.0064 | -3.9426
-11 | -0.5079 | 0.12108 | -0.0098 | -4.1947
-10.5 | -0.5033 | 0.11204 | -0.0132 | -4.4921
-10 | -0.5004 | 0.10303 | -0.0169 | -4.8568
-9.5 | -0.5044 | 0.09302 | -0.0211 | -5.4225
-9 | -0.5008 | 0.08508 | -0.0248 | -5.8862
-8.5 | -0.5076 | 0.07568 | -0.0294 | -6.7072
-8 | -0.5191 | 0.06638 | -0.0341 | -7.8201
-7.5 | -0.5405 | 0.05761 | -0.0378 | -9.3821
-7 | -0.5377 | 0.04116 | -0.0616 | -13.0637
-6.5 | -0.5205 | 0.02489 | -0.0764 | -20.912
-6 | -0.4899 | 0.01292 | -0.0793 | -37.918
-5.5 | -0.4367 | 0.00892 | -0.0756 | -48.9574
-5 | -0.3721 | 0.0076 | -0.0726 | -48.9605
-4.5 | -0.3062 | 0.00687 | -0.0703 | -44.5706
-4 | -0.2399 | 0.0064 | -0.0685 | -37.4844
-3.5 | -0.1737 | 0.00608 | -0.0671 | -28.5691
-3 | -0.1084 | 0.00577 | -0.0659 | -18.7868
-2.5 | -0.0435 | 0.00553 | -0.0649 | -7.8662
-2 | 0.0207 | 0.00534 | -0.064 | 3.8764
-1.5 | 0.0844 | 0.00512 | -0.0633 | 16.4844
-0.5 | 0.2115 | 0.00487 | -0.0621 | 43.4292
0 | 0.2743 | 0.00477 | -0.0615 | 57.5052
0.5 | 0.3374 | 0.00476 | -0.0609 | 70.8824
1 | 0.4004 | 0.00488 | -0.0602 | 82.0492
1.5 | 0.4634 | 0.00511 | -0.0594 | 90.6849
2 | 0.5264 | 0.00537 | -0.0584 | 98.0261
2.5 | 0.5891 | 0.00568 | -0.0573 | 103.7148
3 | 0.6512 | 0.006 | -0.0558 | 108.5333
3.5 | 0.7096 | 0.00634 | -0.0532 | 111.9243
4 | 0.7834 | 0.00681 | -0.0537 | 115.0367
4.5 | 0.8468 | 0.00742 | -0.0518 | 114.124
5 | 0.9111 | 0.00805 | -0.0497 | 113.1801
5.5 | 0.9746 | 0.00882 | -0.0471 | 110.4989
6 | 1.039 | 0.00962 | -0.0441 | 108.0042
6.5 | 1.1012 | 0.01076 | -0.0401 | 102.342
7 | 1.1556 | 0.01273 | -0.0341 | 90.7777
7.5 | 1.1835 | 0.01679 | -0.0249 | 70.4884
8 | 1.1798 | 0.02274 | -0.0143 | 51.8821
8.5 | 1.1474 | 0.02839 | -0.003 | 40.4156
9 | 1.1094 | 0.03569 | 0.0019 | 31.0843
9.5 | 1.0728 | 0.04574 | -0.0012 | 23.4543
10 | 1.042 | 0.05919 | -0.0113 | 17.6043
10.5 | 1.016 | 0.07458 | -0.0224 | 13.623
11 | 0.9906 | 0.08908 | -0.031 | 11.1203
11.5 | 0.965 | 0.1036 | -0.0399 | 9.3147
12 | 0.9435 | 0.11823 | -0.049 | 7.9802
12.5 | 0.9273 | 0.13297 | -0.058 | 6.9738

## 65. Re 4M Mach 0.00 (1)
BIGFOIL.COM POLAR EXPORT
HN-1054
HN-1054 |  |  |  | Cl Max: | 1.066 | at alpha= | 9 | deg
JavaFoil+Calcfoil stall+Eppler ext transition |  |  |  | L/D Max: | 128.533 | at alpha= | 8 | deg
Re: | 4000000 |  |  | Cd Min: | 0.00584 | at alpha= | 1.5 | deg
Mach: | 0 |  |  | Cl=0 at alpha= | -2.1983 | deg
|  |  |  | @ Cl=0.1, Cd= | 0.0066362
|  |  |  | @ Cl=0.4, Cd= | 0.005851
|  |  |  | @ Cl=0.6, Cd= | 0.0061286
alpha (deg) | Cl | Cd | Cm | Cl/Cd
-14 | -0.433 | 0.09981 | -0.021 | -4.335
-13.5 | -0.452 | 0.09368 | -0.021 | -4.825
-13 | -0.47 | 0.08899 | -0.021 | -5.284
-12.5 | -0.487 | 0.08335 | -0.022 | -5.845
-12 | -0.502 | 0.07805 | -0.023 | -6.437
-11.5 | -0.515 | 0.07294 | -0.023 | -7.057
-11 | -0.524 | 0.06816 | -0.024 | -7.685
-10.5 | -0.529 | 0.06332 | -0.025 | -8.359
-10 | -0.531 | 0.05806 | -0.027 | -9.146
-9.5 | -0.53 | 0.05138 | -0.03 | -10.315
-9 | -0.614 | 0.01064 | -0.046 | -57.686
-8.5 | -0.605 | 0.00887 | -0.048 | -68.263
-8 | -0.578 | 0.00889 | -0.048 | -64.934
-7.5 | -0.544 | 0.00842 | -0.048 | -64.643
-7 | -0.507 | 0.00807 | -0.049 | -62.758
-6.5 | -0.464 | 0.00772 | -0.049 | -60.127
-6 | -0.419 | 0.0075 | -0.049 | -55.831
-5.5 | -0.369 | 0.00737 | -0.05 | -50.106
-5 | -0.318 | 0.00719 | -0.05 | -44.142
-4.5 | -0.264 | 0.00741 | -0.05 | -35.554
-4 | -0.208 | 0.00719 | -0.05 | -28.922
-3.5 | -0.151 | 0.00702 | -0.051 | -21.516
-3 | -0.093 | 0.00651 | -0.051 | -14.33
-2.5 | -0.035 | 0.00697 | -0.051 | -5.057
-2 | 0.023 | 0.00703 | -0.052 | 3.295
-1.5 | 0.082 | 0.00672 | -0.052 | 12.16
-1 | 0.14 | 0.00645 | -0.052 | 21.747
-0.5 | 0.199 | 0.00621 | -0.053 | 32.014
0 | 0.257 | 0.00604 | -0.053 | 42.609
0.5 | 0.316 | 0.00593 | -0.053 | 53.245
1 | 0.374 | 0.00586 | -0.053 | 63.84
1.5 | 0.432 | 0.00584 | -0.054 | 73.993
2 | 0.49 | 0.00592 | -0.054 | 82.829
2.5 | 0.548 | 0.00603 | -0.054 | 90.948
3 | 0.606 | 0.00614 | -0.054 | 98.689
3.5 | 0.663 | 0.00632 | -0.055 | 104.847
4 | 0.719 | 0.00649 | -0.055 | 110.82
4.5 | 0.774 | 0.00678 | -0.055 | 114.208
5 | 0.827 | 0.00701 | -0.056 | 118.054
5.5 | 0.877 | 0.00746 | -0.056 | 117.581
6 | 0.925 | 0.00766 | -0.056 | 120.81
6.5 | 0.967 | 0.00771 | -0.056 | 125.466
7 | 1.002 | 0.00805 | -0.057 | 124.45
7.5 | 1.03 | 0.00804 | -0.057 | 128.014
8 | 1.05 | 0.00817 | -0.057 | 128.533
8.5 | 1.062 | 0.00862 | -0.057 | 123.285
9 | 1.066 | 0.00901 | -0.058 | 118.408
9.5 | 1.062 | 0.00937 | -0.058 | 113.369
10 | 1.045 | 0.0139 | -0.058 | 75.163
10.5 | 1.018 | 0.01519 | -0.058 | 67.038
11 | 0.98 | 0.01687 | -0.057 | 58.069
11.5 | 0.921 | 0.02154 | -0.055 | 42.781
12 | 0.807 | 0.04993 | -0.047 | 16.163
12.5 | 0.752 | 0.06469 | -0.043 | 11.624
13 | 0.707 | 0.07497 | -0.04 | 9.437
13.5 | 0.667 | 0.08366 | -0.038 | 7.968
14 | 0.629 | 0.09057 | -0.037 | 6.94

## 66. Re 4M Mach 0.00 (2)
BIGFOIL.COM POLAR EXPORT
HN-1054
HN-1054 |  |  |  | Cl Max: | 1.6194 | at alpha= | 15.5 | deg
XFOIL ncrit=9 |  |  |  | L/D Max: | 116.432 | at alpha= | 5 | deg
Re: | 4000000 |  |  | Cd Min: | 0.1992 | at alpha= | 20 | deg
Mach: | 0 |  |  | Cl=0 at alpha= | -2.1835 | deg
|  |  |  | @ Cl=0.1, Cd= | 0.004683
|  |  |  | @ Cl=0.4, Cd= | 0.0046911
|  |  |  | @ Cl=0.6, Cd= | 0.0055059
alpha (deg) | Cl | Cd | Cm | Cl/Cd
-16 | -1.2583 | 0.03881 | -0.0623 | -32.4221
-15.5 | -1.2851 | 0.03039 | -0.0673 | -42.2869
-15 | -1.2859 | 0.02726 | -0.0634 | -47.1717
-14.5 | -1.268 | 0.02449 | -0.0607 | -51.7762
-14 | -1.2388 | 0.02249 | -0.0585 | -55.0823
-13.5 | -1.2061 | 0.02064 | -0.0563 | -58.4351
-13 | -1.1695 | 0.01921 | -0.0542 | -60.8798
-12.5 | -1.1282 | 0.01843 | -0.0523 | -61.2154
-12 | -1.0905 | 0.01716 | -0.05 | -63.549
-11.5 | -1.0616 | 0.0145 | -0.0465 | -73.2138
-11 | -1.0074 | 0.01324 | -0.0472 | -76.0876
-10.5 | -0.9482 | 0.0122 | -0.0487 | -77.7213
-10 | -0.8879 | 0.01135 | -0.0504 | -78.2291
-9.5 | -0.8264 | 0.01048 | -0.0522 | -78.855
-9 | -0.7639 | 0.00978 | -0.0541 | -78.1084
-8.5 | -0.7063 | 0.0092 | -0.0548 | -76.7717
-8 | -0.6455 | 0.00838 | -0.0562 | -77.0286
-7.5 | -0.5836 | 0.00785 | -0.0578 | -74.3439
-7 | -0.5239 | 0.00744 | -0.0588 | -70.4167
-6.5 | -0.4685 | 0.00695 | -0.0587 | -67.4101
-6 | -0.4145 | 0.00661 | -0.0583 | -62.708
-5.5 | -0.3606 | 0.00628 | -0.0578 | -57.4204
-5 | -0.3067 | 0.00604 | -0.0573 | -50.7781
-4.5 | -0.2525 | 0.00579 | -0.0569 | -43.6097
-4 | -0.1979 | 0.00559 | -0.0565 | -35.4025
-3.5 | -0.1435 | 0.00536 | -0.0561 | -26.7724
-3 | -0.089 | 0.00519 | -0.0558 | -17.1484
-2.5 | -0.0345 | 0.00503 | -0.0555 | -6.8588
-2 | 0.02 | 0.0049 | -0.0552 | 4.0816
-1.5 | 0.0744 | 0.00473 | -0.055 | 15.7294
-1 | 0.1289 | 0.00463 | -0.0547 | 27.8402
-0.5 | 0.1832 | 0.00456 | -0.0545 | 40.1754
0 | 0.2375 | 0.00445 | -0.0543 | 53.3708
0.5 | 0.2915 | 0.00446 | -0.054 | 65.3587
1 | 0.3456 | 0.00454 | -0.0537 | 76.1233
1.5 | 0.3997 | 0.00469 | -0.0534 | 85.2239
2 | 0.4535 | 0.00488 | -0.053 | 92.9303
2.5 | 0.5075 | 0.00508 | -0.0527 | 99.9016
3 | 0.5605 | 0.00531 | -0.0521 | 105.5556
4 | 0.6613 | 0.00581 | -0.0497 | 113.821
4.5 | 0.7237 | 0.00625 | -0.0514 | 115.792
5 | 0.7766 | 0.00667 | -0.0509 | 116.4318
5.5 | 0.8289 | 0.00716 | -0.0503 | 115.7682
6 | 0.881 | 0.00768 | -0.0497 | 114.7135
6.5 | 0.9335 | 0.00814 | -0.0492 | 114.6806
7 | 0.9856 | 0.00863 | -0.0486 | 114.2063
7.5 | 1.0372 | 0.00915 | -0.0479 | 113.3552
8 | 1.0879 | 0.00975 | -0.0472 | 111.5795
8.5 | 1.1381 | 0.01039 | -0.0464 | 109.538
9 | 1.1864 | 0.01126 | -0.0452 | 105.3641
9.5 | 1.2357 | 0.01192 | -0.0443 | 103.6661
10 | 1.2839 | 0.01266 | -0.0432 | 101.4139
10.5 | 1.3307 | 0.0135 | -0.042 | 98.5704
11 | 1.3762 | 0.01443 | -0.0406 | 95.3708
11.5 | 1.4201 | 0.01544 | -0.039 | 91.9754
12 | 1.4622 | 0.01653 | -0.0372 | 88.4574
12.5 | 1.501 | 0.01783 | -0.035 | 84.184
13 | 1.5374 | 0.01917 | -0.0324 | 80.1982
13.5 | 1.5716 | 0.02049 | -0.0297 | 76.7008
14 | 1.5983 | 0.02209 | -0.0259 | 72.354
14.5 | 1.6102 | 0.02375 | -0.0197 | 67.7979
15 | 1.6188 | 0.02578 | -0.014 | 62.7929
15.5 | 1.6194 | 0.02865 | -0.0087 | 56.5236
16 | 1.6124 | 0.03264 | -0.0046 | 49.3995
16.5 | 1.601 | 0.03785 | -0.0023 | 42.2985
17 | 1.5784 | 0.04549 | -0.0027 | 34.6977
17.5 | 1.553 | 0.05522 | -0.0062 | 28.1239
18 | 1.5103 | 0.06968 | -0.014 | 21.6748
18.5 | 1.4414 | 0.09148 | -0.0271 | 15.7564
19 | 1.3192 | 0.12732 | -0.049 | 10.3613
19.5 | 1.1863 | 0.16999 | -0.0758 | 6.9786
20 | 1.1219 | 0.1992 | -0.0939 | 5.632

## 67. Re 4M Mach 0.10 (1)
BIGFOIL.COM POLAR EXPORT
HN-1054
HN-1054 |  |  |  | Cl Max: | 1.06 | at alpha= | 9 | deg
JavaFoil+Calcfoil stall+Eppler ext transition |  |  |  | L/D Max: | 127.27 | at alpha= | 8 | deg
Re: | 4000000 |  |  | Cd Min: | 0.00586 | at alpha= | 1.5 | deg
Mach: | 0.1 |  |  | Cl=0 at alpha= | -2.1983 | deg
|  |  |  | @ Cl=0.1, Cd= | 0.0066476
|  |  |  | @ Cl=0.4, Cd= | 0.0058659
|  |  |  | @ Cl=0.6, Cd= | 0.09382
alpha (deg) | Cl | Cd | Cm | Cl/Cd
-13.5 | -0.421 | 0.09501 | -0.021 | -4.428
-13 | -0.442 | 0.08961 | -0.021 | -4.935
-12.5 | -0.462 | 0.0841 | -0.022 | -5.498
-12 | -0.481 | 0.07905 | -0.022 | -6.081
-11.5 | -0.497 | 0.07393 | -0.023 | -6.717
-11 | -0.509 | 0.06894 | -0.024 | -7.382
-10.5 | -0.518 | 0.06412 | -0.025 | -8.072
-10 | -0.522 | 0.05907 | -0.026 | -8.833
-9.5 | -0.522 | 0.05329 | -0.028 | -9.787
-9 | -0.551 | 0.02682 | -0.04 | -20.532
-8.5 | -0.602 | 0.00857 | -0.048 | -70.235
-8 | -0.576 | 0.009 | -0.048 | -64.027
-7.5 | -0.544 | 0.00853 | -0.049 | -63.786
-7 | -0.507 | 0.00809 | -0.049 | -62.682
-6.5 | -0.465 | 0.0078 | -0.049 | -59.664
-6 | -0.42 | 0.00751 | -0.049 | -55.931
-5.5 | -0.371 | 0.00738 | -0.05 | -50.27
-5 | -0.319 | 0.00719 | -0.05 | -44.374
-4.5 | -0.265 | 0.00741 | -0.05 | -35.733
-4 | -0.209 | 0.00724 | -0.051 | -28.866
-3.5 | -0.152 | 0.00705 | -0.051 | -21.515
-3 | -0.094 | 0.00655 | -0.051 | -14.326
-2.5 | -0.035 | 0.00699 | -0.052 | -5.065
-2 | 0.023 | 0.00704 | -0.052 | 3.303
-1.5 | 0.082 | 0.00673 | -0.052 | 12.189
-1 | 0.141 | 0.00646 | -0.052 | 21.816
-0.5 | 0.2 | 0.00623 | -0.053 | 32.089
0 | 0.259 | 0.00605 | -0.053 | 42.706
0.5 | 0.317 | 0.00595 | -0.053 | 53.355
1 | 0.376 | 0.00587 | -0.054 | 63.991
1.5 | 0.434 | 0.00586 | -0.054 | 74.16
2 | 0.493 | 0.00594 | -0.054 | 83.013
2.5 | 0.551 | 0.00605 | -0.054 | 91.114
3 | 0.609 | 0.00616 | -0.055 | 98.879
3.5 | 0.666 | 0.00635 | -0.055 | 104.909
4 | 0.723 | 0.00651 | -0.055 | 110.969
4.5 | 0.778 | 0.00681 | -0.056 | 114.281
5 | 0.831 | 0.00704 | -0.056 | 118.024
5.5 | 0.881 | 0.00749 | -0.056 | 117.592
6 | 0.929 | 0.0077 | -0.056 | 120.696
6.5 | 0.97 | 0.00775 | -0.057 | 125.161
7 | 1.004 | 0.00792 | -0.057 | 126.811
7.5 | 1.031 | 0.00811 | -0.057 | 127.162
8 | 1.05 | 0.00825 | -0.057 | 127.27
8.5 | 1.059 | 0.00871 | -0.058 | 121.583
9 | 1.06 | 0.00911 | -0.058 | 116.373
9.5 | 1.05 | 0.01224 | -0.058 | 85.761
10 | 1.029 | 0.01421 | -0.058 | 72.41
10.5 | 0.995 | 0.01566 | -0.058 | 63.559
11 | 0.949 | 0.01777 | -0.057 | 53.401
11.5 | 0.862 | 0.02878 | -0.053 | 29.966
12 | 0.773 | 0.05118 | -0.047 | 15.108
12.5 | 0.709 | 0.06949 | -0.041 | 10.209
13 | 0.663 | 0.07911 | -0.039 | 8.38
13.5 | 0.62 | 0.08694 | -0.037 | 7.128
14 | 0.578 | 0.09382 | -0.036 | 6.166

## 68. Re 4M Mach 0.10 (2)
BIGFOIL.COM POLAR EXPORT
HN-1054
HN-1054 |  |  |  | Cl Max: | 1.5913 | at alpha= | 15 | deg
XFOIL ncrit=9 |  |  |  | L/D Max: | 116.567 | at alpha= | 5 | deg
Re: | 4000000 |  |  | Cd Min: | 0.2222 | at alpha= | 20 | deg
Mach: | 0.1 |  |  | Cl=0 at alpha= | -2.1825 | deg
|  |  |  | @ Cl=0.1, Cd= | 0.0046938
|  |  |  | @ Cl=0.4, Cd= | 0.0046948
|  |  |  | @ Cl=0.6, Cd= | 0.0055392
alpha (deg) | Cl | Cd | Cm | Cl/Cd
-15 | -1.1656 | 0.04194 | -0.0593 | -27.7921
-14.5 | -1.2118 | 0.03088 | -0.0667 | -39.2422
-14 | -1.2158 | 0.02672 | -0.0629 | -45.5015
-13.5 | -1.1976 | 0.02347 | -0.06 | -51.0268
-13 | -1.1688 | 0.02108 | -0.0574 | -55.4459
-12.5 | -1.1313 | 0.01973 | -0.055 | -57.3391
-12 | -1.096 | 0.01809 | -0.0522 | -60.586
-11.5 | -1.0547 | 0.01725 | -0.0499 | -61.142
-11 | -1.0158 | 0.01402 | -0.0486 | -72.4536
-10.5 | -0.9564 | 0.01274 | -0.05 | -75.0706
-10 | -0.8954 | 0.01179 | -0.0515 | -75.9457
-9.5 | -0.8333 | 0.01081 | -0.0532 | -77.086
-9 | -0.7702 | 0.01002 | -0.055 | -76.8663
-8.5 | -0.712 | 0.00935 | -0.0556 | -76.1497
-8 | -0.6504 | 0.00858 | -0.057 | -75.8042
-7.5 | -0.588 | 0.00793 | -0.0585 | -74.1488
-7 | -0.5279 | 0.00749 | -0.0594 | -70.4806
-6.5 | -0.4718 | 0.00701 | -0.0593 | -67.3039
-6 | -0.4175 | 0.00664 | -0.0588 | -62.8765
-5.5 | -0.3631 | 0.00632 | -0.0583 | -57.4525
-5 | -0.3089 | 0.00606 | -0.0577 | -50.9736
-4.5 | -0.2542 | 0.0058 | -0.0572 | -43.8276
-4 | -0.1993 | 0.0056 | -0.0568 | -35.5893
-3.5 | -0.1445 | 0.00537 | -0.0565 | -26.9088
-3 | -0.0896 | 0.0052 | -0.0561 | -17.2308
-2.5 | -0.0348 | 0.00504 | -0.0558 | -6.9048
-2 | 0.02 | 0.00491 | -0.0555 | 4.0733
-1.5 | 0.0747 | 0.00474 | -0.0552 | 15.7595
-1 | 0.1295 | 0.00464 | -0.055 | 27.9095
-0.5 | 0.1842 | 0.00457 | -0.0547 | 40.3063
0 | 0.2387 | 0.00446 | -0.0545 | 53.5202
0.5 | 0.2931 | 0.00447 | -0.0542 | 65.5705
1 | 0.3474 | 0.00455 | -0.0539 | 76.3516
1.5 | 0.4019 | 0.0047 | -0.0536 | 85.5106
2 | 0.456 | 0.00489 | -0.0532 | 93.2515
2.5 | 0.5103 | 0.0051 | -0.0529 | 100.0588
3 | 0.5636 | 0.00533 | -0.0523 | 105.7411
3.5 | 0.6158 | 0.00563 | -0.0515 | 109.3783
4 | 0.6649 | 0.00582 | -0.0498 | 114.244
4.5 | 0.7278 | 0.00627 | -0.0515 | 116.0766
5 | 0.781 | 0.0067 | -0.0509 | 116.5672
5.5 | 0.8337 | 0.0072 | -0.0503 | 115.7917
6 | 0.8863 | 0.00772 | -0.0497 | 114.8057
6.5 | 0.9391 | 0.00819 | -0.0491 | 114.6642
7 | 0.9916 | 0.00869 | -0.0484 | 114.1082
7.5 | 1.0436 | 0.00923 | -0.0477 | 113.0661
8 | 1.0945 | 0.00988 | -0.0468 | 110.7794
8.5 | 1.1453 | 0.01052 | -0.0459 | 108.8688
9 | 1.194 | 0.0114 | -0.0446 | 104.7368
9.5 | 1.2435 | 0.01211 | -0.0435 | 102.6837
10 | 1.2918 | 0.01292 | -0.0423 | 99.9845
10.5 | 1.3385 | 0.01385 | -0.0408 | 96.6426
11 | 1.3836 | 0.01488 | -0.0391 | 92.9839
11.5 | 1.4269 | 0.01602 | -0.0372 | 89.0699
12 | 1.468 | 0.01724 | -0.0351 | 85.1508
12.5 | 1.5048 | 0.01874 | -0.0323 | 80.2988
13 | 1.5385 | 0.02028 | -0.0292 | 75.8629
13.5 | 1.5695 | 0.02178 | -0.0259 | 72.0615
14 | 1.5832 | 0.02356 | -0.0197 | 67.1986
14.5 | 1.5895 | 0.02574 | -0.0133 | 61.7521
15 | 1.5913 | 0.02854 | -0.0079 | 55.7568
15.5 | 1.5827 | 0.03267 | -0.0035 | 48.4451
16 | 1.5645 | 0.03861 | -0.0011 | 40.5206
16.5 | 1.537 | 0.04714 | -0.0022 | 32.605
17 | 1.4922 | 0.06046 | -0.0083 | 24.6808
17.5 | 1.457 | 0.07471 | -0.0166 | 19.5021
18 | 1.3848 | 0.09798 | -0.0308 | 14.1335
18.5 | 1.2708 | 0.13246 | -0.0519 | 9.5938
19 | 1.1694 | 0.1674 | -0.0739 | 6.9857
19.5 | 1.1076 | 0.19582 | -0.0915 | 5.6562
20 | 1.0644 | 0.2222 | -0.1068 | 4.7903

## 69. Re 4M Mach 0.25 (1)
BIGFOIL.COM POLAR EXPORT
HN-1054
HN-1054 |  |  |  | Cl Max: | 1.037 | at alpha= | 8 | deg
JavaFoil+Calcfoil stall+Eppler ext transition |  |  |  | L/D Max: | 123.464 | at alpha= | 7 | deg
Re: | 4000000 |  |  | Cd Min: | 0.00594 | at alpha= | 1.5 | deg
Mach: | 0.25 |  |  | Cl=0 at alpha= | -2.2 | deg
|  |  |  | @ Cl=0.1, Cd= | 0.0067618
|  |  |  | @ Cl=0.4, Cd= | 0.09193
|  |  |  | @ Cl=0.6, Cd= | 0.09193
alpha (deg) | Cl | Cd | Cm | Cl/Cd
-13 | -0.16 | 0.09373 | -0.022 | -1.711
-12.5 | -0.229 | 0.08876 | -0.022 | -2.578
-12 | -0.286 | 0.08363 | -0.022 | -3.418
-11.5 | -0.336 | 0.07811 | -0.022 | -4.304
-11 | -0.38 | 0.07318 | -0.023 | -5.197
-10.5 | -0.417 | 0.06883 | -0.022 | -6.056
-10 | -0.446 | 0.06347 | -0.024 | -7.024
-9.5 | -0.465 | 0.0587 | -0.025 | -7.915
-9 | -0.47 | 0.05402 | -0.026 | -8.693
-8.5 | -0.469 | 0.04841 | -0.029 | -9.686
-8 | -0.553 | 0.00974 | -0.049 | -56.842
-7.5 | -0.537 | 0.00894 | -0.05 | -60.135
-7 | -0.507 | 0.00841 | -0.05 | -60.255
-6.5 | -0.469 | 0.00801 | -0.05 | -58.557
-6 | -0.426 | 0.00768 | -0.051 | -55.471
-5.5 | -0.378 | 0.00744 | -0.051 | -50.763
-5 | -0.326 | 0.0073 | -0.051 | -44.639
-4.5 | -0.271 | 0.00758 | -0.052 | -35.805
-4 | -0.214 | 0.0073 | -0.052 | -29.353
-3.5 | -0.156 | 0.00716 | -0.052 | -21.759
-3 | -0.096 | 0.00668 | -0.053 | -14.43
-2.5 | -0.036 | 0.00709 | -0.053 | -5.134
-2 | 0.024 | 0.00672 | -0.053 | 3.557
-1.5 | 0.084 | 0.00683 | -0.054 | 12.352
-1 | 0.145 | 0.00657 | -0.054 | 22.043
-0.5 | 0.205 | 0.00631 | -0.054 | 32.549
0 | 0.266 | 0.00614 | -0.055 | 43.281
0.5 | 0.326 | 0.00604 | -0.055 | 53.986
1 | 0.386 | 0.00596 | -0.055 | 64.763
1.5 | 0.446 | 0.00594 | -0.055 | 75.092
2 | 0.506 | 0.00603 | -0.056 | 83.96
2.5 | 0.566 | 0.00614 | -0.056 | 92.19
3 | 0.626 | 0.00627 | -0.056 | 99.787
3.5 | 0.684 | 0.00647 | -0.057 | 105.8
4 | 0.742 | 0.00666 | -0.057 | 111.457
4.5 | 0.799 | 0.00697 | -0.057 | 114.61
5 | 0.852 | 0.00721 | -0.057 | 118.168
5.5 | 0.902 | 0.00769 | -0.058 | 117.347
6 | 0.949 | 0.00792 | -0.058 | 119.851
6.5 | 0.987 | 0.00818 | -0.058 | 120.743
7 | 1.015 | 0.00822 | -0.058 | 123.464
7.5 | 1.033 | 0.00847 | -0.059 | 121.969
8 | 1.037 | 0.00877 | -0.059 | 118.315
8.5 | 1.028 | 0.0093 | -0.059 | 110.561
9 | 0.999 | 0.01163 | -0.059 | 85.859
9.5 | 0.954 | 0.01476 | -0.059 | 64.584
10 | 0.879 | 0.0173 | -0.058 | 50.805
10.5 | 0.752 | 0.03192 | -0.052 | 23.564
11 | 0.629 | 0.05944 | -0.042 | 10.582
11.5 | 0.543 | 0.07038 | -0.038 | 7.71
12 | 0.457 | 0.07849 | -0.036 | 5.816
12.5 | 0.367 | 0.08484 | -0.035 | 4.326
13 | 0.268 | 0.09193 | -0.033 | 2.921

## 70. Re 4M Mach 0.25 (2)
BIGFOIL.COM POLAR EXPORT
HN-1054
HN-1054 |  |  |  | Cl Max: | 1.4398 | at alpha= | 12 | deg
XFOIL ncrit=9 |  |  |  | L/D Max: | 239.615 | at alpha= | -0.5 | deg
Re: | 4000000 |  |  | Cd Min: | 0.17756 | at alpha= | -15 | deg
Mach: | 0.25 |  |  | Cl=0 at alpha= | -2.1602 | deg
|  |  |  | @ Cl=0.1, Cd= | 0.00080641
|  |  |  | @ Cl=0.4, Cd= | 0.0047313
|  |  |  | @ Cl=0.6, Cd= | 0.005541
alpha (deg) | Cl | Cd | Cm | Cl/Cd
-15 | -0.5931 | 0.17756 | 0.0157 | -3.3403
-14.5 | -0.5803 | 0.16997 | 0.0126 | -3.4141
-14 | -0.5692 | 0.16208 | 0.0096 | -3.5118
-13 | -0.7036 | 0.10671 | -0.0125 | -6.5936
-12.5 | -0.7224 | 0.09472 | -0.0189 | -7.6267
-12 | -0.8204 | 0.06897 | -0.0367 | -11.895
-11.5 | -0.851 | 0.04983 | -0.0542 | -17.0781
-11 | -0.8359 | 0.02202 | -0.064 | -37.9609
-10.5 | -0.8829 | 0.0148 | -0.0596 | -59.6554
-10 | -0.8944 | 0.00608 | -0.0583 | -147.1053
-9.5 | -0.8398 | 0.004 | -0.0595 | -209.95
-9 | -0.7778 | 0.00304 | -0.0607 | -255.8553
-8.5 | -0.7194 | 0.00237 | -0.0611 | -303.5443
-8 | -0.6587 | 0.00194 | -0.0616 | -339.5361
-7.5 | -0.5977 | 0.00163 | -0.0621 | -366.6871
-7 | -0.5438 | 0.00143 | -0.061 | -380.2797
-6.5 | -0.4887 | 0.00132 | -0.06 | -370.2273
-6 | -0.4336 | 0.00121 | -0.0591 | -358.3471
-5.5 | -0.3775 | 0.00115 | -0.0584 | -328.2609
-5 | -0.3216 | 0.00108 | -0.0577 | -297.7778
-4.5 | -0.2648 | 0.00103 | -0.0572 | -257.0874
-4 | -0.208 | 0.00099 | -0.0568 | -210.101
-3.5 | -0.1514 | 0.00095 | -0.0564 | -159.3684
-3 | -0.0949 | 0.00091 | -0.0561 | -104.2857
-2.5 | -0.0384 | 0.00088 | -0.0558 | -43.6364
-2 | 0.0181 | 0.00085 | -0.0556 | 21.2941
-1.5 | 0.0745 | 0.00082 | -0.0554 | 90.8537
-1 | 0.1308 | 0.00079 | -0.0552 | 165.5696
-0.5 | 0.1869 | 0.00078 | -0.055 | 239.6154
0 | 0.2454 | 0.00453 | -0.0559 | 54.1722
0.5 | 0.3014 | 0.00454 | -0.0555 | 66.3877
1 | 0.3574 | 0.00461 | -0.0552 | 77.5271
1.5 | 0.4136 | 0.00477 | -0.0548 | 86.7086
2 | 0.4694 | 0.00496 | -0.0544 | 94.6371
2.5 | 0.5254 | 0.00519 | -0.0539 | 101.2331
3 | 0.5807 | 0.00543 | -0.0533 | 106.9429
3.5 | 0.6346 | 0.00574 | -0.0523 | 110.5575
4 | 0.6849 | 0.00597 | -0.0503 | 114.7236
4.5 | 0.7502 | 0.00643 | -0.0519 | 116.6719
5 | 0.8054 | 0.00689 | -0.0511 | 116.894
5.5 | 0.8602 | 0.00743 | -0.0502 | 115.7739
6 | 0.9149 | 0.00798 | -0.0493 | 114.6491
6.5 | 0.97 | 0.00851 | -0.0483 | 113.9835
7 | 1.0248 | 0.00907 | -0.0472 | 112.9879
7.5 | 1.0784 | 0.00977 | -0.0459 | 110.3787
8 | 1.1321 | 0.01047 | -0.0445 | 108.128
8.5 | 1.1828 | 0.01152 | -0.0425 | 102.6736
9 | 1.2341 | 0.01247 | -0.0406 | 98.9655
9.5 | 1.2831 | 0.01364 | -0.0383 | 94.0689
10 | 1.3286 | 0.01512 | -0.0355 | 87.8704
10.5 | 1.3694 | 0.01696 | -0.032 | 80.7429
11 | 1.4043 | 0.01915 | -0.0278 | 73.3316
11.5 | 1.4299 | 0.02179 | -0.0227 | 65.6218
12 | 1.4398 | 0.02454 | -0.0154 | 58.6716
12.5 | 1.4194 | 0.0286 | -0.0059 | 49.6294
13 | 1.3967 | 0.03388 | -0.0001 | 41.2249
13.5 | 1.386 | 0.03952 | 0.0017 | 35.0709
14 | 1.3463 | 0.05034 | -0.0016 | 26.7441
14.5 | 1.3074 | 0.06463 | -0.0103 | 20.229
15 | 1.26 | 0.08315 | -0.0224 | 15.1533
15.5 | 1.1974 | 0.10552 | -0.036 | 11.3476
16 | 1.1332 | 0.12897 | -0.0502 | 8.7865
16.5 | 1.0919 | 0.14888 | -0.0623 | 7.3341
17 | 1.0579 | 0.16852 | -0.0743 | 6.2776

## 71. Re 4M Mach 0.50 (1)
BIGFOIL.COM POLAR EXPORT
HN-1054
HN-1054 |  |  |  | Cl Max: | 1.195 | at alpha= | 20 | deg
JavaFoil+Calcfoil stall+Eppler ext transition |  |  |  | L/D Max: | 115.013 | at alpha= | 4.5 | deg
Re: | 4000000 |  |  | Cd Min: | 0.00633 | at alpha= | 1 | deg
Mach: | 0.5 |  |  | Cl=0 at alpha= | -2.1985 | deg
|  |  |  | @ Cl=0.1, Cd= | 0.0068779
|  |  |  | @ Cl=0.4, Cd= | 0.0063676
|  |  |  | @ Cl=0.6, Cd= | 0.0065324
alpha (deg) | Cl | Cd | Cm | Cl/Cd
-20 | -0.937 | 0.16156 | -0.028 | -5.798
-19.5 | -0.913 | 0.15673 | -0.028 | -5.826
-19 | -0.885 | 0.15194 | -0.027 | -5.827
-18.5 | -0.859 | 0.14671 | -0.027 | -5.857
-18 | -0.833 | 0.14357 | -0.027 | -5.806
-17.5 | -0.808 | 0.13884 | -0.027 | -5.82
-17 | -0.784 | 0.13739 | -0.028 | -5.704
-16.5 | -0.755 | 0.14748 | -0.026 | -5.12
-16 | -0.73 | 0.12598 | -0.027 | -5.792
-15.5 | -0.704 | 0.12175 | -0.027 | -5.782
-15 | -0.678 | 0.11548 | -0.027 | -5.873
-14.5 | -0.652 | 0.11054 | -0.027 | -5.903
-14 | -0.626 | 0.10732 | -0.027 | -5.835
-13.5 | -0.599 | 0.10294 | -0.026 | -5.823
-13 | -0.574 | 0.09994 | -0.026 | -5.739
-12.5 | -0.548 | 0.09727 | -0.027 | -5.629
-12 | -0.521 | 0.09221 | -0.026 | -5.649
-11.5 | -0.495 | 0.08105 | -0.027 | -6.108
-11 | -0.469 | 0.07323 | -0.027 | -6.407
-10.5 | -0.444 | 0.06635 | -0.028 | -6.689
-10 | -0.415 | 0.07393 | -0.025 | -5.619
-9.5 | -0.388 | 0.09045 | -0.024 | -4.295
-9 | -0.365 | 0.05627 | -0.03 | -6.485
-8.5 | -0.343 | 0.04761 | -0.035 | -7.211
-8 | -0.31 | 0.05458 | -0.025 | -5.672
-7.5 | -0.284 | 0.04932 | -0.027 | -5.752
-7 | -0.261 | 0.04168 | -0.034 | -6.26
-6.5 | -0.23 | 0.04421 | -0.027 | -5.21
-6 | -0.312 | 0.03197 | -0.04 | -9.754
-5.5 | -0.385 | 0.00847 | -0.057 | -45.486
-5 | -0.349 | 0.00787 | -0.058 | -44.285
-4.5 | -0.297 | 0.0077 | -0.058 | -38.522
-4 | -0.237 | 0.00788 | -0.058 | -30.102
-3.5 | -0.173 | 0.00755 | -0.059 | -22.933
-3 | -0.107 | 0.00716 | -0.059 | -14.993
-2.5 | -0.041 | 0.00682 | -0.059 | -5.956
-2 | 0.027 | 0.00716 | -0.06 | 3.728
-1.5 | 0.094 | 0.00687 | -0.06 | 13.72
-1 | 0.162 | 0.00696 | -0.06 | 23.253
-0.5 | 0.229 | 0.00665 | -0.061 | 34.502
0 | 0.297 | 0.00652 | -0.061 | 45.566
0.5 | 0.364 | 0.00641 | -0.061 | 56.814
1 | 0.432 | 0.00633 | -0.062 | 68.174
1.5 | 0.499 | 0.00634 | -0.062 | 78.673
2 | 0.566 | 0.00645 | -0.062 | 87.644
2.5 | 0.632 | 0.00661 | -0.063 | 95.664
3 | 0.698 | 0.00681 | -0.063 | 102.549
3.5 | 0.763 | 0.00704 | -0.063 | 108.396
4 | 0.826 | 0.00737 | -0.064 | 112.128
4.5 | 0.886 | 0.0077 | -0.064 | 115.013
5 | 0.937 | 0.00839 | -0.064 | 111.699
5.5 | 0.979 | 0.00881 | -0.064 | 111.047
6 | 1.001 | 0.00934 | -0.065 | 107.204
6.5 | 0.962 | 0.00992 | -0.065 | 96.949
7 | 0.612 | 0.01418 | -0.065 | 43.19
7.5 | 0.616 | 0.01848 | -0.062 | 33.327
8 | 0.674 | 0.01563 | -0.065 | 43.114
8.5 | 0.579 | 0.05765 | -0.036 | 10.045
9 | 0.724 | 0.01854 | -0.064 | 39.041
9.5 | 0.638 | 0.06173 | -0.04 | 10.329
10 | 0.656 | 0.07587 | -0.032 | 8.647
10.5 | 0.686 | 0.07089 | -0.036 | 9.675
11 | 0.711 | 0.07925 | -0.034 | 8.969
11.5 | 0.738 | 0.08942 | -0.035 | 8.249
12 | 0.764 | 0.09197 | -0.035 | 8.308
12.5 | 0.791 | 0.09564 | -0.035 | 8.266
13 | 0.819 | 0.101 | -0.037 | 8.112
13.5 | 0.845 | 0.10452 | -0.037 | 8.088
14 | 0.872 | 0.10856 | -0.037 | 8.031
14.5 | 0.899 | 0.11337 | -0.038 | 7.928
15 | 0.929 | 0.11974 | -0.04 | 7.756
15.5 | 0.953 | 0.12075 | -0.039 | 7.893
16 | 0.98 | 0.12519 | -0.04 | 7.827
16.5 | 1.007 | 0.13128 | -0.04 | 7.67
17 | 1.038 | 0.13585 | -0.043 | 7.638
17.5 | 1.061 | 0.13773 | -0.042 | 7.705
18 | 1.088 | 0.14387 | -0.042 | 7.56
18.5 | 1.114 | 0.14843 | -0.043 | 7.508
19 | 1.144 | 0.15238 | -0.044 | 7.51
19.5 | 1.174 | 0.1589 | -0.046 | 7.39
20 | 1.195 | 0.16129 | -0.044 | 7.409

## 72. Re 4M Mach 0.50 (2)
BIGFOIL.COM POLAR EXPORT
HN-1054
HN-1054 |  |  |  | Cl Max: | 1.1978 | at alpha= | 7.5 | deg
XFOIL ncrit=9 |  |  |  | L/D Max: | 120.496 | at alpha= | 4.5 | deg
Re: | 4000000 |  |  | Cd Min: | 0.27275 | at alpha= | -20 | deg
Mach: | 0.5 |  |  | Cl=0 at alpha= | -2.1489 | deg
|  |  |  | @ Cl=0.1, Cd= | 0.0050394
|  |  |  | @ Cl=0.4, Cd= | 0.0048783
|  |  |  | @ Cl=0.6, Cd= | 0.0056258
alpha (deg) | Cl | Cd | Cm | Cl/Cd
-20 | -0.8068 | 0.27275 | 0.0597 | -2.958
-19.5 | -0.7858 | 0.26448 | 0.0551 | -2.9711
-19 | -0.7648 | 0.25616 | 0.0505 | -2.9856
-18.5 | -0.7441 | 0.2477 | 0.046 | -3.004
-18 | -0.7235 | 0.23946 | 0.0416 | -3.0214
-17.5 | -0.7033 | 0.23102 | 0.0374 | -3.0443
-17 | -0.6841 | 0.22234 | 0.0332 | -3.0768
-16.5 | -0.6657 | 0.2143 | 0.0292 | -3.1064
-16 | -0.6471 | 0.20589 | 0.0252 | -3.1429
-15.5 | -0.6274 | 0.19858 | 0.0215 | -3.1594
-15 | -0.6084 | 0.18978 | 0.0177 | -3.2058
-14.5 | -0.591 | 0.18164 | 0.0141 | -3.2537
-14 | -0.5748 | 0.17339 | 0.0107 | -3.3151
-13.5 | -0.5592 | 0.1652 | 0.0073 | -3.385
-13 | -0.5465 | 0.15703 | 0.0041 | -3.4802
-12.5 | -0.5358 | 0.14785 | 0.0007 | -3.6239
-12 | -0.5279 | 0.13821 | -0.0028 | -3.8195
-11.5 | -0.5186 | 0.12964 | -0.0061 | -4.0003
-11 | -0.5119 | 0.12069 | -0.0095 | -4.2414
-10.5 | -0.5078 | 0.11147 | -0.0131 | -4.5555
-10 | -0.5054 | 0.10224 | -0.0167 | -4.9433
-9.5 | -0.5097 | 0.09223 | -0.0212 | -5.5264
-9 | -0.5104 | 0.08346 | -0.0252 | -6.1155
-8.5 | -0.526 | 0.07271 | -0.031 | -7.2342
-8 | -0.5414 | 0.06319 | -0.0361 | -8.5678
-7.5 | -0.5617 | 0.05379 | -0.0424 | -10.4425
-7 | -0.546 | 0.03552 | -0.0693 | -15.3716
-6.5 | -0.5216 | 0.02096 | -0.0807 | -24.8855
-6 | -0.4951 | 0.01162 | -0.0791 | -42.6076
-5.5 | -0.4422 | 0.0082 | -0.0747 | -53.9268
-5 | -0.3773 | 0.00703 | -0.0717 | -53.67
-4.5 | -0.3102 | 0.00646 | -0.0695 | -48.0186
-4 | -0.243 | 0.00611 | -0.0679 | -39.7709
-3.5 | -0.1764 | 0.00584 | -0.0665 | -30.2055
-3 | -0.1106 | 0.00558 | -0.0654 | -19.8208
-2.5 | -0.0455 | 0.00538 | -0.0645 | -8.4572
-2 | 0.0193 | 0.00522 | -0.0638 | 3.6973
-1.5 | 0.0837 | 0.00507 | -0.0631 | 16.5089
-1 | 0.1476 | 0.00495 | -0.0626 | 29.8182
-0.5 | 0.2115 | 0.00486 | -0.0621 | 43.5185
0 | 0.2749 | 0.00479 | -0.0616 | 57.3904
0.5 | 0.3382 | 0.00481 | -0.0611 | 70.3119
1 | 0.4015 | 0.00488 | -0.0604 | 82.2746
1.5 | 0.4651 | 0.00506 | -0.0598 | 91.917
2 | 0.5285 | 0.0053 | -0.0589 | 99.717
3 | 0.6558 | 0.00588 | -0.0568 | 111.5306
3.5 | 0.7183 | 0.00625 | -0.0552 | 114.928
4 | 0.7778 | 0.00657 | -0.0526 | 118.3866
4.5 | 0.8507 | 0.00706 | -0.0525 | 120.4958
5.5 | 0.9797 | 0.00839 | -0.0479 | 116.77
6 | 1.0449 | 0.00914 | -0.045 | 114.3217
6.5 | 1.1094 | 0.01009 | -0.0413 | 109.9504
7 | 1.167 | 0.01184 | -0.0357 | 98.5642
7.5 | 1.1978 | 0.01575 | -0.0265 | 76.0508
8 | 1.1965 | 0.02168 | -0.0158 | 55.1891
8.5 | 1.1649 | 0.02725 | -0.0039 | 42.7486
9 | 1.1247 | 0.03425 | 0.0023 | 32.838
9.5 | 1.0862 | 0.04391 | 0.0003 | 24.737
10 | 1.0514 | 0.05735 | -0.0095 | 18.333
10.5 | 1.0234 | 0.07299 | -0.021 | 14.0211
11 | 0.9972 | 0.08773 | -0.0299 | 11.3667
11.5 | 0.9719 | 0.10216 | -0.0387 | 9.5135
12 | 0.9519 | 0.11643 | -0.0476 | 8.1757
12.5 | 0.9359 | 0.13101 | -0.0566 | 7.1437

## 73. Re 5M Mach 0.00 (1)
BIGFOIL.COM POLAR EXPORT
HN-1054
HN-1054 |  |  |  | Cl Max: | 1.066 | at alpha= | 9 | deg
JavaFoil+Calcfoil stall+Eppler ext transition |  |  |  | L/D Max: | 131.57 | at alpha= | 7.5 | deg
Re: | 5000000 |  |  | Cd Min: | 0.00594 | at alpha= | 1 | deg
Mach: | 0 |  |  | Cl=0 at alpha= | -2.1983 | deg
|  |  |  | @ Cl=0.1, Cd= | 0.0067631
|  |  |  | @ Cl=0.4, Cd= | 0.00594
|  |  |  | @ Cl=0.6, Cd= | 0.0061276
alpha (deg) | Cl | Cd | Cm | Cl/Cd
-14 | -0.433 | 0.09786 | -0.022 | -4.428
-13.5 | -0.453 | 0.09194 | -0.022 | -4.924
-13 | -0.471 | 0.08718 | -0.022 | -5.402
-12.5 | -0.488 | 0.08162 | -0.023 | -5.979
-12 | -0.503 | 0.07631 | -0.024 | -6.596
-11.5 | -0.516 | 0.07115 | -0.025 | -7.253
-11 | -0.526 | 0.06616 | -0.026 | -7.943
-10.5 | -0.532 | 0.06063 | -0.027 | -8.776
-10 | -0.538 | 0.0529 | -0.03 | -10.164
-9.5 | -0.562 | 0.03218 | -0.038 | -17.448
-9 | -0.626 | 0.00945 | -0.047 | -66.314
-8.5 | -0.605 | 0.00854 | -0.048 | -70.886
-8 | -0.578 | 0.00861 | -0.048 | -67.109
-7.5 | -0.544 | 0.00819 | -0.048 | -66.463
-7 | -0.507 | 0.00783 | -0.049 | -64.704
-6.5 | -0.464 | 0.00755 | -0.049 | -61.507
-6 | -0.419 | 0.0073 | -0.049 | -57.339
-5.5 | -0.369 | 0.00725 | -0.05 | -50.932
-5 | -0.318 | 0.00749 | -0.05 | -42.417
-4.5 | -0.264 | 0.00731 | -0.05 | -36.041
-4 | -0.208 | 0.00708 | -0.05 | -29.38
-3.5 | -0.151 | 0.00694 | -0.051 | -21.778
-3 | -0.093 | 0.00655 | -0.051 | -14.246
-2.5 | -0.035 | 0.007 | -0.051 | -5.036
-2 | 0.023 | 0.00716 | -0.052 | 3.232
-1.5 | 0.082 | 0.00685 | -0.052 | 11.929
-1 | 0.14 | 0.00657 | -0.052 | 21.358
-0.5 | 0.199 | 0.00629 | -0.053 | 31.59
0 | 0.257 | 0.0062 | -0.053 | 41.519
0.5 | 0.316 | 0.00605 | -0.053 | 52.141
1 | 0.374 | 0.00594 | -0.053 | 62.983
1.5 | 0.432 | 0.00594 | -0.054 | 72.773
2 | 0.49 | 0.00594 | -0.054 | 82.523
2.5 | 0.548 | 0.00602 | -0.054 | 91.122
3 | 0.606 | 0.00614 | -0.054 | 98.774
3.5 | 0.663 | 0.00625 | -0.055 | 106.021
4 | 0.719 | 0.00643 | -0.055 | 111.964
4.5 | 0.774 | 0.0067 | -0.055 | 115.533
5 | 0.827 | 0.00689 | -0.056 | 120.112
5.5 | 0.877 | 0.00726 | -0.056 | 120.799
6 | 0.925 | 0.00747 | -0.056 | 123.86
6.5 | 0.967 | 0.00752 | -0.056 | 128.527
7 | 1.002 | 0.00783 | -0.057 | 127.95
7.5 | 1.03 | 0.00783 | -0.057 | 131.57
8 | 1.05 | 0.00801 | -0.057 | 131.102
8.5 | 1.062 | 0.00842 | -0.057 | 126.18
9 | 1.066 | 0.00865 | -0.058 | 123.348
9.5 | 1.062 | 0.00898 | -0.058 | 118.273
10 | 1.046 | 0.01146 | -0.058 | 91.24
10.5 | 1.022 | 0.01444 | -0.058 | 70.758
11 | 0.987 | 0.01567 | -0.058 | 63.022
11.5 | 0.94 | 0.01805 | -0.057 | 52.1
12 | 0.85 | 0.03205 | -0.052 | 26.508
12.5 | 0.787 | 0.04478 | -0.049 | 17.58
13 | 0.727 | 0.06116 | -0.045 | 11.879
13.5 | 0.677 | 0.07451 | -0.042 | 9.083
14 | 0.635 | 0.08351 | -0.04 | 7.605

## 74. Re 5M Mach 0.00 (2)
BIGFOIL.COM POLAR EXPORT
HN-1054
HN-1054 |  |  |  | Cl Max: | 1.6351 | at alpha= | 15 | deg
XFOIL ncrit=9 |  |  |  | L/D Max: | 120.062 | at alpha= | 5 | deg
Re: | 5000000 |  |  | Cd Min: | 0.17931 | at alpha= | 20 | deg
Mach: | 0 |  |  | Cl=0 at alpha= | -2.1743 | deg
|  |  |  | @ Cl=0.1, Cd= | 0.0047068
|  |  |  | @ Cl=0.4, Cd= | 0.0047195
|  |  |  | @ Cl=0.6, Cd= | 0.0054919
alpha (deg) | Cl | Cd | Cm | Cl/Cd
-17 | -1.2931 | 0.04979 | -0.052 | -25.9711
-16.5 | -1.3522 | 0.03254 | -0.0678 | -41.555
-16 | -1.3644 | 0.02782 | -0.0668 | -49.0439
-15.5 | -1.3558 | 0.025 | -0.0632 | -54.232
-15 | -1.3317 | 0.02273 | -0.0606 | -58.5878
-14.5 | -1.3007 | 0.02086 | -0.0585 | -62.3538
-14 | -1.2645 | 0.01938 | -0.0565 | -65.2477
-13.5 | -1.227 | 0.01802 | -0.0545 | -68.091
-13 | -1.1881 | 0.0169 | -0.0523 | -70.3018
-12.5 | -1.1461 | 0.01619 | -0.0504 | -70.7906
-12 | -1.1063 | 0.01517 | -0.0481 | -72.9268
-11.5 | -1.0535 | 0.01452 | -0.0482 | -72.5551
-11 | -0.9986 | 0.01241 | -0.0496 | -80.4674
-10.5 | -0.9397 | 0.0113 | -0.051 | -83.1593
-10 | -0.8793 | 0.01045 | -0.0527 | -84.1435
-9.5 | -0.8178 | 0.00967 | -0.0544 | -84.5708
-9 | -0.7592 | 0.00904 | -0.0554 | -83.9823
-8.5 | -0.6996 | 0.0085 | -0.0565 | -82.3059
-8 | -0.6391 | 0.00801 | -0.0577 | -79.7878
-7.5 | -0.5789 | 0.00738 | -0.0589 | -78.4417
-7 | -0.525 | 0.007 | -0.0586 | -75
-6.5 | -0.4709 | 0.00666 | -0.0582 | -70.7057
-6 | -0.4173 | 0.0063 | -0.0576 | -66.2381
-5.5 | -0.3633 | 0.00608 | -0.0572 | -59.7533
-5 | -0.3092 | 0.00581 | -0.0567 | -53.2186
-4.5 | -0.2547 | 0.00561 | -0.0564 | -45.4011
-4 | -0.1999 | 0.00544 | -0.0561 | -36.7463
-3.5 | -0.1452 | 0.00526 | -0.0558 | -27.6046
-3 | -0.0905 | 0.00511 | -0.0555 | -17.7104
-2.5 | -0.0357 | 0.00498 | -0.0552 | -7.1687
-2 | 0.0191 | 0.00488 | -0.055 | 3.9139
-1.5 | 0.0738 | 0.00475 | -0.0548 | 15.5368
-1 | 0.1284 | 0.00466 | -0.0546 | 27.5536
-0.5 | 0.1829 | 0.00462 | -0.0544 | 39.5887
0 | 0.2375 | 0.00456 | -0.0543 | 52.0833
0.5 | 0.2918 | 0.00455 | -0.054 | 64.1319
1.5 | 0.4003 | 0.00472 | -0.0536 | 84.8093
2 | 0.4544 | 0.00489 | -0.0533 | 92.9243
2.5 | 0.5086 | 0.00508 | -0.053 | 100.1181
3 | 0.5627 | 0.00528 | -0.0526 | 106.572
3.5 | 0.6155 | 0.00558 | -0.0521 | 110.3047
4 | 0.6675 | 0.0058 | -0.0513 | 115.0862
4.5 | 0.7199 | 0.00605 | -0.0505 | 118.9917
5 | 0.778 | 0.00648 | -0.0512 | 120.0617
5.5 | 0.8306 | 0.00695 | -0.0506 | 119.5108
6 | 0.8833 | 0.0074 | -0.0501 | 119.3649
6.5 | 0.9359 | 0.00785 | -0.0496 | 119.2229
7 | 0.9884 | 0.0083 | -0.0491 | 119.0843
7.5 | 1.0402 | 0.0088 | -0.0485 | 118.2045
8 | 1.091 | 0.0094 | -0.0477 | 116.0638
8.5 | 1.1417 | 0.00998 | -0.047 | 114.3988
9 | 1.1915 | 0.01065 | -0.0461 | 111.8779
9.5 | 1.2414 | 0.01126 | -0.0453 | 110.2487
10 | 1.2901 | 0.01196 | -0.0443 | 107.8679
10.5 | 1.3377 | 0.01274 | -0.0432 | 105
11 | 1.3842 | 0.01357 | -0.0419 | 102.0044
11.5 | 1.4293 | 0.01448 | -0.0405 | 98.7086
12 | 1.4728 | 0.01546 | -0.0389 | 95.2652
12.5 | 1.5136 | 0.01662 | -0.0369 | 91.071
13 | 1.5519 | 0.01788 | -0.0346 | 86.7953
13.5 | 1.5871 | 0.01923 | -0.0319 | 82.5325
14 | 1.6162 | 0.02086 | -0.0284 | 77.4784
14.5 | 1.6312 | 0.02267 | -0.0227 | 71.9541
15 | 1.6351 | 0.02479 | -0.0158 | 65.958
15.5 | 1.6321 | 0.02773 | -0.0097 | 58.8568
16 | 1.6231 | 0.03167 | -0.005 | 51.2504
16.5 | 1.5835 | 0.03946 | -0.002 | 40.1292
17 | 1.5389 | 0.05045 | -0.0043 | 30.5035
17.5 | 1.5362 | 0.05758 | -0.0073 | 26.6794
18 | 1.4905 | 0.07315 | -0.0161 | 20.3759
18.5 | 1.428 | 0.09418 | -0.0288 | 15.1625
19 | 1.3564 | 0.11879 | -0.0437 | 11.4185
19.5 | 1.2732 | 0.14764 | -0.0615 | 8.6237
20 | 1.189 | 0.17931 | -0.0817 | 6.631

## 75. Re 5M Mach 0.10 (1)
BIGFOIL.COM POLAR EXPORT
HN-1054
HN-1054 |  |  |  | Cl Max: | 1.06 | at alpha= | 9 | deg
JavaFoil+Calcfoil stall+Eppler ext transition |  |  |  | L/D Max: | 130.725 | at alpha= | 7.5 | deg
Re: | 5000000 |  |  | Cd Min: | 0.00595 | at alpha= | 1 | deg
Mach: | 0.1 |  |  | Cl=0 at alpha= | -2.1983 | deg
|  |  |  | @ Cl=0.1, Cd= | 0.0067746
|  |  |  | @ Cl=0.4, Cd= | 0.0059541
|  |  |  | @ Cl=0.6, Cd= | 0.09013
alpha (deg) | Cl | Cd | Cm | Cl/Cd
-14 | -0.399 | 0.0984 | -0.022 | -4.054
-13.5 | -0.421 | 0.09292 | -0.022 | -4.534
-13 | -0.443 | 0.08758 | -0.022 | -5.056
-12.5 | -0.463 | 0.08266 | -0.023 | -5.603
-12 | -0.482 | 0.07743 | -0.023 | -6.22
-11.5 | -0.498 | 0.07223 | -0.024 | -6.89
-11 | -0.51 | 0.06708 | -0.025 | -7.608
-10.5 | -0.52 | 0.06195 | -0.026 | -8.388
-10 | -0.526 | 0.05526 | -0.029 | -9.525
-9.5 | -0.535 | 0.04387 | -0.034 | -12.199
-9 | -0.615 | 0.00995 | -0.047 | -61.828
-8.5 | -0.602 | 0.00864 | -0.048 | -69.693
-8 | -0.576 | 0.00866 | -0.048 | -66.54
-7.5 | -0.544 | 0.00826 | -0.049 | -65.888
-7 | -0.507 | 0.00788 | -0.049 | -64.344
-6.5 | -0.465 | 0.00758 | -0.049 | -61.417
-6 | -0.42 | 0.00737 | -0.049 | -56.951
-5.5 | -0.371 | 0.00727 | -0.05 | -51.034
-5 | -0.319 | 0.00753 | -0.05 | -42.369
-4.5 | -0.265 | 0.00731 | -0.05 | -36.223
-4 | -0.209 | 0.00708 | -0.051 | -29.511
-3.5 | -0.152 | 0.00697 | -0.051 | -21.783
-3 | -0.094 | 0.00659 | -0.051 | -14.227
-2.5 | -0.035 | 0.00705 | -0.052 | -5.02
-2 | 0.023 | 0.00718 | -0.052 | 3.239
-1.5 | 0.082 | 0.00686 | -0.052 | 11.965
-1 | 0.141 | 0.00658 | -0.052 | 21.424
-0.5 | 0.2 | 0.00631 | -0.053 | 31.669
0 | 0.259 | 0.00621 | -0.053 | 41.613
0.5 | 0.317 | 0.00607 | -0.053 | 52.289
1 | 0.376 | 0.00595 | -0.054 | 63.144
1.5 | 0.434 | 0.00596 | -0.054 | 72.952
2 | 0.493 | 0.00596 | -0.054 | 82.72
2.5 | 0.551 | 0.00603 | -0.054 | 91.33
3 | 0.609 | 0.00615 | -0.055 | 98.974
3.5 | 0.666 | 0.00627 | -0.055 | 106.209
4 | 0.723 | 0.00645 | -0.055 | 112.116
4.5 | 0.778 | 0.00674 | -0.056 | 115.492
5 | 0.831 | 0.0069 | -0.056 | 120.347
5.5 | 0.881 | 0.00729 | -0.056 | 120.826
6 | 0.929 | 0.00751 | -0.056 | 123.762
6.5 | 0.97 | 0.00757 | -0.057 | 128.244
7 | 1.004 | 0.0077 | -0.057 | 130.384
7.5 | 1.031 | 0.00789 | -0.057 | 130.725
8 | 1.05 | 0.00809 | -0.057 | 129.799
8.5 | 1.059 | 0.00851 | -0.058 | 124.483
9 | 1.06 | 0.00874 | -0.058 | 121.278
9.5 | 1.052 | 0.00912 | -0.058 | 115.292
10 | 1.03 | 0.01362 | -0.058 | 75.666
10.5 | 1 | 0.0148 | -0.058 | 67.565
11 | 0.959 | 0.0162 | -0.058 | 59.181
11.5 | 0.898 | 0.02028 | -0.056 | 44.262
12 | 0.802 | 0.03769 | -0.051 | 21.272
12.5 | 0.736 | 0.05256 | -0.047 | 13.997
13 | 0.675 | 0.06888 | -0.043 | 9.803
13.5 | 0.626 | 0.07994 | -0.04 | 7.837
14 | 0.581 | 0.09013 | -0.038 | 6.449

## 76. Re 5M Mach 0.10 (2)
BIGFOIL.COM POLAR EXPORT
HN-1054
HN-1054 |  |  |  | Cl Max: | 1.6059 | at alpha= | 14 | deg
XFOIL ncrit=9 |  |  |  | L/D Max: | 120.4 | at alpha= | 5 | deg
Re: | 5000000 |  |  | Cd Min: | 0.14882 | at alpha= | 19 | deg
Mach: | 0.1 |  |  | Cl=0 at alpha= | -2.173 | deg
|  |  |  | @ Cl=0.1, Cd= | 0.0047176
|  |  |  | @ Cl=0.4, Cd= | 0.0047256
|  |  |  | @ Cl=0.6, Cd= | 0.0054897
alpha (deg) | Cl | Cd | Cm | Cl/Cd
-16 | -1.2148 | 0.0518 | -0.0503 | -23.4517
-15.5 | -1.2769 | 0.03291 | -0.0687 | -38.7998
-15 | -1.2984 | 0.02779 | -0.066 | -46.7218
-14.5 | -1.2856 | 0.02446 | -0.0631 | -52.5593
-14 | -1.2606 | 0.02184 | -0.0604 | -57.7198
-13.5 | -1.2289 | 0.01974 | -0.0578 | -62.2543
-13 | -1.1935 | 0.01807 | -0.0552 | -66.0487
-12.5 | -1.1535 | 0.01702 | -0.0528 | -67.7732
-12 | -1.1145 | 0.01579 | -0.0502 | -70.5826
-11.5 | -1.0635 | 0.01503 | -0.0497 | -70.7585
-11 | -1.0059 | 0.01351 | -0.051 | -74.456
-10.5 | -0.9479 | 0.01182 | -0.0523 | -80.1946
-10 | -0.887 | 0.0108 | -0.0538 | -82.1296
-9.5 | -0.8249 | 0.00993 | -0.0554 | -83.0715
-9 | -0.7656 | 0.00923 | -0.0563 | -82.9469
-8.5 | -0.7054 | 0.00862 | -0.0573 | -81.8329
-8 | -0.6441 | 0.00812 | -0.0585 | -79.3227
-7.5 | -0.5834 | 0.00746 | -0.0596 | -78.2038
-7 | -0.5289 | 0.00705 | -0.0592 | -75.0213
-6.5 | -0.4742 | 0.00673 | -0.0587 | -70.4606
-6 | -0.4203 | 0.00633 | -0.0581 | -66.3981
-5.5 | -0.3659 | 0.00611 | -0.0576 | -59.8854
-5 | -0.3113 | 0.00583 | -0.0572 | -53.3962
-4.5 | -0.2564 | 0.00562 | -0.0568 | -45.6228
-4 | -0.2012 | 0.00546 | -0.0564 | -36.8498
-3.5 | -0.1462 | 0.00527 | -0.0561 | -27.7419
-3 | -0.0912 | 0.00512 | -0.0558 | -17.8125
-2.5 | -0.0361 | 0.00499 | -0.0555 | -7.2345
-2 | 0.0191 | 0.00489 | -0.0553 | 3.9059
-1.5 | 0.0741 | 0.00476 | -0.0551 | 15.5672
-1 | 0.1291 | 0.00467 | -0.0549 | 27.6445
-0.5 | 0.1838 | 0.00462 | -0.0547 | 39.7835
0 | 0.2388 | 0.00456 | -0.0545 | 52.3684
0.5 | 0.2933 | 0.00456 | -0.0543 | 64.3202
1 | 0.3478 | 0.00463 | -0.054 | 75.1188
1.5 | 0.4024 | 0.00473 | -0.0538 | 85.074
2 | 0.4569 | 0.0049 | -0.0535 | 93.2449
2.5 | 0.5114 | 0.0051 | -0.0532 | 100.2745
3 | 0.5658 | 0.00529 | -0.0528 | 106.9565
3.5 | 0.6189 | 0.0056 | -0.0522 | 110.5179
4 | 0.6712 | 0.00583 | -0.0514 | 115.1286
4.5 | 0.7238 | 0.00608 | -0.0505 | 119.0461
5 | 0.7826 | 0.0065 | -0.0513 | 120.4
5.5 | 0.8355 | 0.00698 | -0.0507 | 119.6991
6 | 0.8885 | 0.00745 | -0.0501 | 119.2617
6.5 | 0.9415 | 0.00791 | -0.0495 | 119.0265
7 | 0.9943 | 0.00837 | -0.0489 | 118.7933
7.5 | 1.0465 | 0.0089 | -0.0482 | 117.5843
8 | 1.0979 | 0.0095 | -0.0474 | 115.5684
8.5 | 1.1488 | 0.01013 | -0.0465 | 113.4057
9 | 1.1994 | 0.01078 | -0.0455 | 111.2616
9.5 | 1.2495 | 0.01143 | -0.0446 | 109.3176
10 | 1.2983 | 0.01219 | -0.0434 | 106.5053
10.5 | 1.3461 | 0.01303 | -0.0421 | 103.3078
11 | 1.3925 | 0.01394 | -0.0406 | 99.8924
11.5 | 1.4374 | 0.01494 | -0.0389 | 96.2115
12 | 1.4803 | 0.01604 | -0.0369 | 92.288
12.5 | 1.5198 | 0.01736 | -0.0345 | 87.5461
13 | 1.556 | 0.01882 | -0.0317 | 82.678
13.5 | 1.5873 | 0.02046 | -0.0283 | 77.5806
14 | 1.6059 | 0.02244 | -0.023 | 71.5642
14.5 | 1.6028 | 0.02495 | -0.0148 | 64.2405
15 | 1.5892 | 0.02863 | -0.0076 | 55.5082
15.5 | 1.5661 | 0.03392 | -0.0026 | 46.1704
16 | 1.5485 | 0.04008 | -0.0009 | 38.6352
16.5 | 1.4954 | 0.05257 | -0.0045 | 28.4459
17 | 1.4869 | 0.06109 | -0.0086 | 24.3395
17.5 | 1.4286 | 0.08001 | -0.02 | 17.8553
18 | 1.3785 | 0.09923 | -0.0316 | 13.892
18.5 | 1.3156 | 0.12217 | -0.0454 | 10.7686
19 | 1.2423 | 0.14882 | -0.062 | 8.3477

## 77. Re 5M Mach 0.25 (1)
BIGFOIL.COM POLAR EXPORT
HN-1054
HN-1054 |  |  |  | Cl Max: | 1.037 | at alpha= | 8 | deg
JavaFoil+Calcfoil stall+Eppler ext transition |  |  |  | L/D Max: | 127.076 | at alpha= | 7 | deg
Re: | 5000000 |  |  | Cd Min: | 0.00604 | at alpha= | 1 | deg
Mach: | 0.25 |  |  | Cl=0 at alpha= | -2.2 | deg
|  |  |  | @ Cl=0.1, Cd= | 0.0068687
|  |  |  | @ Cl=0.4, Cd= | 0.0892
|  |  |  | @ Cl=0.6, Cd= | 0.0892
alpha (deg) | Cl | Cd | Cm | Cl/Cd
-13 | -0.161 | 0.09228 | -0.023 | -1.74
-12.5 | -0.229 | 0.08711 | -0.023 | -2.629
-12 | -0.286 | 0.08231 | -0.023 | -3.475
-11.5 | -0.336 | 0.07688 | -0.023 | -4.377
-11 | -0.381 | 0.0718 | -0.023 | -5.303
-10.5 | -0.417 | 0.06759 | -0.023 | -6.175
-10 | -0.447 | 0.06201 | -0.025 | -7.206
-9.5 | -0.466 | 0.05692 | -0.027 | -8.191
-9 | -0.473 | 0.05096 | -0.029 | -9.288
-8.5 | -0.487 | 0.03642 | -0.037 | -13.373
-8 | -0.56 | 0.00839 | -0.049 | -66.758
-7.5 | -0.537 | 0.00867 | -0.05 | -61.975
-7 | -0.507 | 0.00819 | -0.05 | -61.868
-6.5 | -0.469 | 0.00784 | -0.05 | -59.881
-6 | -0.426 | 0.00754 | -0.051 | -56.508
-5.5 | -0.378 | 0.00741 | -0.051 | -51.009
-5 | -0.326 | 0.0072 | -0.051 | -45.307
-4.5 | -0.271 | 0.00745 | -0.052 | -36.436
-4 | -0.214 | 0.00719 | -0.052 | -29.81
-3.5 | -0.156 | 0.00703 | -0.052 | -22.156
-3 | -0.096 | 0.00666 | -0.053 | -14.458
-2.5 | -0.036 | 0.00713 | -0.053 | -5.103
-2 | 0.024 | 0.00731 | -0.053 | 3.27
-1.5 | 0.084 | 0.00695 | -0.054 | 12.14
-1 | 0.145 | 0.00664 | -0.054 | 21.801
-0.5 | 0.205 | 0.0064 | -0.054 | 32.075
0 | 0.266 | 0.00631 | -0.055 | 42.095
0.5 | 0.326 | 0.00613 | -0.055 | 53.139
1 | 0.386 | 0.00604 | -0.055 | 63.988
1.5 | 0.446 | 0.00604 | -0.055 | 73.947
2 | 0.506 | 0.00604 | -0.056 | 83.77
2.5 | 0.566 | 0.00612 | -0.056 | 92.533
3 | 0.626 | 0.00626 | -0.056 | 100.018
3.5 | 0.684 | 0.0064 | -0.057 | 107.005
4 | 0.742 | 0.00658 | -0.057 | 112.888
4.5 | 0.799 | 0.00689 | -0.057 | 115.985
5 | 0.852 | 0.00706 | -0.057 | 120.589
5.5 | 0.902 | 0.00748 | -0.058 | 120.677
6 | 0.949 | 0.00771 | -0.058 | 123.001
6.5 | 0.987 | 0.00797 | -0.058 | 123.856
7 | 1.015 | 0.00799 | -0.058 | 127.076
7.5 | 1.033 | 0.00823 | -0.059 | 125.539
8 | 1.037 | 0.00876 | -0.059 | 118.345
8.5 | 1.028 | 0.00906 | -0.059 | 113.485
9 | 1.001 | 0.01198 | -0.059 | 83.498
9.5 | 0.956 | 0.01406 | -0.059 | 67.989
10 | 0.89 | 0.01567 | -0.059 | 56.798
10.5 | 0.794 | 0.02044 | -0.057 | 38.823
11 | 0.66 | 0.04138 | -0.05 | 15.947
11.5 | 0.552 | 0.06242 | -0.043 | 8.84
12 | 0.46 | 0.0742 | -0.039 | 6.197
12.5 | 0.368 | 0.08263 | -0.036 | 4.454
13 | 0.269 | 0.0892 | -0.035 | 3.019

## 78. Re 5M Mach 0.25 (2)
BIGFOIL.COM POLAR EXPORT
HN-1054
HN-1054 |  |  |  | Cl Max: | 1.4818 | at alpha= | 12 | deg
XFOIL ncrit=9 |  |  |  | L/D Max: | 121.216 | at alpha= | 5 | deg
Re: | 5000000 |  |  | Cd Min: | 0.16482 | at alpha= | -15.5 | deg
Mach: | 0.25 |  |  | Cl=0 at alpha= | -2.1675 | deg
|  |  |  | @ Cl=0.1, Cd= | 0.0047674
|  |  |  | @ Cl=0.4, Cd= | 0.0047597
|  |  |  | @ Cl=0.6, Cd= | 0.0054872
alpha (deg) | Cl | Cd | Cm | Cl/Cd
-15.5 | -0.4684 | 0.16482 | 0.0115 | -2.8419
-15 | -0.4569 | 0.15913 | 0.0076 | -2.8712
-14.5 | -0.4461 | 0.1533 | 0.0037 | -2.91
-13.5 | -0.6906 | 0.11866 | -0.0062 | -5.82
-13 | -0.7063 | 0.10664 | -0.0121 | -6.6232
-12.5 | -0.7709 | 0.08607 | -0.0244 | -8.9567
-12 | -0.8672 | 0.06026 | -0.0441 | -14.391
-11.5 | -0.9104 | 0.04026 | -0.0634 | -22.613
-11 | -0.9617 | 0.03021 | -0.0613 | -31.8338
-10.5 | -0.9695 | 0.0216 | -0.0585 | -44.8843
-10 | -0.9185 | 0.01683 | -0.0603 | -54.5752
-9.5 | -0.8629 | 0.01247 | -0.0616 | -69.1981
-9 | -0.7999 | 0.01094 | -0.0621 | -73.117
-8.5 | -0.7375 | 0.00977 | -0.0623 | -75.4862
-8 | -0.6725 | 0.00883 | -0.0631 | -76.1608
-7.5 | -0.6079 | 0.00812 | -0.0638 | -74.8645
-7 | -0.5509 | 0.0074 | -0.0628 | -74.4459
-6.5 | -0.4939 | 0.00695 | -0.0619 | -71.0647
-6 | -0.4371 | 0.00656 | -0.061 | -66.6311
-5.5 | -0.3806 | 0.00624 | -0.0601 | -60.9936
-5 | -0.3234 | 0.00595 | -0.0595 | -54.3529
-4.5 | -0.2661 | 0.00574 | -0.0589 | -46.3589
-4 | -0.2088 | 0.00554 | -0.0584 | -37.6895
-3.5 | -0.1518 | 0.00533 | -0.0579 | -28.4803
-3 | -0.0948 | 0.00518 | -0.0575 | -18.3012
-2.5 | -0.0379 | 0.00504 | -0.0571 | -7.5198
-2 | 0.0191 | 0.00493 | -0.0568 | 3.8742
-1.5 | 0.0759 | 0.00481 | -0.0566 | 15.7796
-1 | 0.1325 | 0.00471 | -0.0563 | 28.1316
-0.5 | 0.189 | 0.00467 | -0.0561 | 40.4711
0 | 0.2456 | 0.00461 | -0.0559 | 53.2755
0.5 | 0.3018 | 0.00461 | -0.0556 | 65.4664
1 | 0.3579 | 0.00467 | -0.0553 | 76.6381
1.5 | 0.4142 | 0.00479 | -0.055 | 86.4718
2 | 0.4702 | 0.00498 | -0.0546 | 94.4177
2.5 | 0.5266 | 0.00517 | -0.0542 | 101.8569
3 | 0.5828 | 0.0054 | -0.0537 | 107.9259
3.5 | 0.638 | 0.00568 | -0.0531 | 112.3239
4 | 0.692 | 0.00595 | -0.0521 | 116.3025
4.5 | 0.7456 | 0.00619 | -0.0508 | 120.4523
5 | 0.8073 | 0.00666 | -0.0515 | 121.2162
5.5 | 0.8623 | 0.00719 | -0.0506 | 119.9305
6 | 0.9177 | 0.00767 | -0.0497 | 119.648
6.5 | 0.9731 | 0.00817 | -0.0488 | 119.1065
7 | 1.028 | 0.00872 | -0.0478 | 117.8899
7.5 | 1.082 | 0.00939 | -0.0465 | 115.229
8 | 1.1359 | 0.01007 | -0.0451 | 112.8004
8.5 | 1.189 | 0.01086 | -0.0435 | 109.4843
9 | 1.2412 | 0.01171 | -0.0418 | 105.9949
9.5 | 1.2917 | 0.01274 | -0.0397 | 101.3893
10 | 1.3393 | 0.01404 | -0.0371 | 95.3917
10.5 | 1.3834 | 0.01562 | -0.034 | 88.5659
11 | 1.4232 | 0.01746 | -0.0303 | 81.512
11.5 | 1.4566 | 0.01964 | -0.0259 | 74.165
12 | 1.4818 | 0.02212 | -0.0207 | 66.9892
12.5 | 1.474 | 0.02537 | -0.0111 | 58.1001
13 | 1.4586 | 0.02934 | -0.0031 | 49.7137
13.5 | 1.4402 | 0.03454 | 0.0017 | 41.6966
14 | 1.4067 | 0.04277 | 0.0024 | 32.8899
14.5 | 1.3644 | 0.05511 | -0.0032 | 24.7578
15 | 1.3289 | 0.06971 | -0.0125 | 19.0633
15.5 | 1.2811 | 0.08851 | -0.0246 | 14.4741
16 | 1.2129 | 0.11196 | -0.0389 | 10.8333
16.5 | 1.1604 | 0.13295 | -0.0517 | 8.7281
17 | 1.1144 | 0.1539 | -0.0649 | 7.2411

## 79. Re 5M Mach 0.50 (1)
BIGFOIL.COM POLAR EXPORT
HN-1054
HN-1054 |  |  |  | Cl Max: | 1.195 | at alpha= | 20 | deg
JavaFoil+Calcfoil stall+Eppler ext transition |  |  |  | L/D Max: | 117.712 | at alpha= | 4.5 | deg
Re: | 5000000 |  |  | Cd Min: | 0.00641 | at alpha= | 1 | deg
Mach: | 0.5 |  |  | Cl=0 at alpha= | -2.1985 | deg
|  |  |  | @ Cl=0.1, Cd= | 0.0068841
|  |  |  | @ Cl=0.4, Cd= | 0.0064382
|  |  |  | @ Cl=0.6, Cd= | 0.0065021
alpha (deg) | Cl | Cd | Cm | Cl/Cd
-20 | -0.937 | 0.1594 | -0.028 | -5.88
-19.5 | -0.914 | 0.15267 | -0.028 | -5.985
-19 | -0.887 | 0.14799 | -0.028 | -5.993
-18.5 | -0.86 | 0.14307 | -0.027 | -6.008
-18 | -0.834 | 0.13784 | -0.027 | -6.048
-17.5 | -0.808 | 0.13375 | -0.028 | -6.044
-17 | -0.784 | 0.13229 | -0.028 | -5.925
-16.5 | -0.755 | 0.14251 | -0.027 | -5.3
-16 | -0.73 | 0.12145 | -0.027 | -6.01
-15.5 | -0.704 | 0.1181 | -0.027 | -5.963
-15 | -0.679 | 0.11212 | -0.027 | -6.052
-14.5 | -0.653 | 0.10962 | -0.027 | -5.956
-14 | -0.627 | 0.10516 | -0.027 | -5.958
-13.5 | -0.6 | 0.09667 | -0.027 | -6.206
-13 | -0.574 | 0.08849 | -0.027 | -6.487
-12.5 | -0.548 | 0.08199 | -0.027 | -6.685
-12 | -0.521 | 0.08984 | -0.027 | -5.802
-11.5 | -0.495 | 0.07878 | -0.027 | -6.288
-11 | -0.47 | 0.07157 | -0.028 | -6.567
-10.5 | -0.445 | 0.0642 | -0.03 | -6.938
-10 | -0.415 | 0.07218 | -0.025 | -5.756
-9.5 | -0.389 | 0.0702 | -0.024 | -5.535
-9 | -0.367 | 0.05424 | -0.032 | -6.757
-8.5 | -0.352 | 0.03933 | -0.04 | -8.954
-8 | -0.31 | 0.05368 | -0.026 | -5.773
-7.5 | -0.284 | 0.04812 | -0.029 | -5.91
-7 | -0.287 | 0.0197 | -0.049 | -14.571
-6.5 | -0.231 | 0.0432 | -0.029 | -5.345
-6 | -0.372 | 0.00846 | -0.057 | -43.995
-5.5 | -0.385 | 0.00822 | -0.057 | -46.847
-5 | -0.349 | 0.00773 | -0.058 | -45.099
-4.5 | -0.297 | 0.00759 | -0.058 | -39.068
-4 | -0.237 | 0.00769 | -0.058 | -30.835
-3.5 | -0.173 | 0.00747 | -0.059 | -23.171
-3 | -0.107 | 0.00706 | -0.059 | -15.211
-2.5 | -0.041 | 0.00681 | -0.059 | -5.965
-2 | 0.027 | 0.00718 | -0.06 | 3.718
-1.5 | 0.094 | 0.00687 | -0.06 | 13.711
-1 | 0.162 | 0.00703 | -0.06 | 23.033
-0.5 | 0.229 | 0.0068 | -0.061 | 33.732
0 | 0.297 | 0.00662 | -0.061 | 44.82
0.5 | 0.364 | 0.00647 | -0.061 | 56.298
1 | 0.432 | 0.00641 | -0.062 | 67.34
1.5 | 0.499 | 0.00641 | -0.062 | 77.786
2 | 0.566 | 0.00643 | -0.062 | 87.936
2.5 | 0.632 | 0.00657 | -0.063 | 96.267
3 | 0.698 | 0.00674 | -0.063 | 103.645
3.5 | 0.763 | 0.00695 | -0.063 | 109.834
4 | 0.826 | 0.00723 | -0.064 | 114.253
4.5 | 0.886 | 0.00752 | -0.064 | 117.712
5 | 0.937 | 0.00816 | -0.064 | 114.917
5.5 | 0.979 | 0.00854 | -0.064 | 114.587
6 | 1.001 | 0.00906 | -0.065 | 110.503
6.5 | 0.962 | 0.0096 | -0.065 | 100.191
7 | 0.613 | 0.01364 | -0.065 | 44.959
7.5 | 0.639 | 0.01514 | -0.065 | 42.174
8 | 0.676 | 0.01488 | -0.065 | 45.465
8.5 | 0.587 | 0.05304 | -0.042 | 11.072
9 | 0.732 | 0.01698 | -0.065 | 43.105
9.5 | 0.655 | 0.05206 | -0.048 | 12.58
10 | 0.657 | 0.0737 | -0.033 | 8.913
10.5 | 0.694 | 0.06588 | -0.042 | 10.535
11 | 0.712 | 0.07704 | -0.036 | 9.248
11.5 | 0.739 | 0.08713 | -0.036 | 8.477
12 | 0.765 | 0.08329 | -0.036 | 9.188
12.5 | 0.791 | 0.09225 | -0.036 | 8.579
13 | 0.82 | 0.09826 | -0.038 | 8.348
13.5 | 0.846 | 0.10348 | -0.037 | 8.173
14 | 0.872 | 0.10476 | -0.037 | 8.325
14.5 | 0.9 | 0.11142 | -0.039 | 8.081
15 | 0.931 | 0.11629 | -0.041 | 8.003
15.5 | 0.954 | 0.11735 | -0.04 | 8.126
16 | 0.98 | 0.12146 | -0.04 | 8.07
16.5 | 1.009 | 0.12719 | -0.042 | 7.936
17 | 1.04 | 0.13085 | -0.044 | 7.951
17.5 | 1.062 | 0.13527 | -0.042 | 7.849
18 | 1.088 | 0.13968 | -0.042 | 7.791
18.5 | 1.116 | 0.14428 | -0.043 | 7.733
19 | 1.148 | 0.14719 | -0.045 | 7.797
19.5 | 1.176 | 0.1534 | -0.046 | 7.669
20 | 1.195 | 0.15877 | -0.044 | 7.53

## 80. Re 5M Mach 0.50 (2)
BIGFOIL.COM POLAR EXPORT
HN-1054
HN-1054 |  |  |  | Cl Max: | 1.2078 | at alpha= | 7.5 | deg
XFOIL ncrit=9 |  |  |  | L/D Max: | 124.374 | at alpha= | 4.5 | deg
Re: | 5000000 |  |  | Cd Min: | 0.27366 | at alpha= | -20 | deg
Mach: | 0.5 |  |  | Cl=0 at alpha= | -2.1413 | deg
|  |  |  | @ Cl=0.1, Cd= | 0.0049863
|  |  |  | @ Cl=0.4, Cd= | 0.0049074
|  |  |  | @ Cl=0.6, Cd= | 0.0055348
alpha (deg) | Cl | Cd | Cm | Cl/Cd
-20 | -0.8111 | 0.27366 | 0.0608 | -2.9639
-19.5 | -0.7901 | 0.26543 | 0.0561 | -2.9767
-19 | -0.769 | 0.25718 | 0.0516 | -2.9901
-18.5 | -0.7473 | 0.24856 | 0.0472 | -3.0065
-18 | -0.7266 | 0.24028 | 0.0427 | -3.024
-17.5 | -0.7062 | 0.23178 | 0.0384 | -3.0469
-17 | -0.6876 | 0.22329 | 0.0342 | -3.0794
-16.5 | -0.6686 | 0.21454 | 0.03 | -3.1164
-16 | -0.6496 | 0.2058 | 0.0261 | -3.1565
-15.5 | -0.6312 | 0.19762 | 0.0221 | -3.194
-15 | -0.6129 | 0.18971 | 0.0184 | -3.2307
-14.5 | -0.5948 | 0.18208 | 0.0149 | -3.2667
-14 | -0.4373 | 0.15143 | 0.0022 | -2.8878
-13.5 | -0.5629 | 0.16549 | 0.0079 | -3.4014
-13 | -0.5538 | 0.15485 | 0.0043 | -3.5764
-12.5 | -0.5418 | 0.14626 | 0.0009 | -3.7044
-12 | -0.5326 | 0.13724 | -0.0025 | -3.8808
-11.5 | -0.5262 | 0.12797 | -0.0062 | -4.1119
-11 | -0.5185 | 0.1194 | -0.0096 | -4.3425
-10.5 | -0.5149 | 0.11013 | -0.0133 | -4.6754
-10 | -0.5103 | 0.10148 | -0.0169 | -5.0286
-9.5 | -0.5161 | 0.09118 | -0.0216 | -5.6602
-9 | -0.5192 | 0.08202 | -0.026 | -6.3302
-8.5 | -0.5323 | 0.07178 | -0.0315 | -7.4157
-8 | -0.5474 | 0.06247 | -0.0363 | -8.7626
-7.5 | -0.5571 | 0.05042 | -0.0509 | -11.0492
-7 | -0.5468 | 0.03298 | -0.0731 | -16.5797
-6.5 | -0.5265 | 0.01821 | -0.0828 | -28.9127
-6 | -0.502 | 0.01074 | -0.0782 | -46.7412
-5.5 | -0.4472 | 0.00766 | -0.0739 | -58.3812
-5 | -0.3807 | 0.00666 | -0.0711 | -57.1622
-4.5 | -0.3127 | 0.00624 | -0.0691 | -50.1122
-4 | -0.2451 | 0.00591 | -0.0675 | -41.4721
-3.5 | -0.1783 | 0.00567 | -0.0662 | -31.4462
-3 | -0.1123 | 0.00544 | -0.0652 | -20.6434
-2.5 | -0.0467 | 0.00528 | -0.0643 | -8.8447
-2 | 0.0184 | 0.00514 | -0.0636 | 3.5798
-1.5 | 0.0831 | 0.00501 | -0.0631 | 16.5868
-1 | 0.1473 | 0.00492 | -0.0625 | 29.939
-0.5 | 0.2113 | 0.00487 | -0.0621 | 43.3881
0 | 0.2754 | 0.00483 | -0.0617 | 57.0186
0.5 | 0.3388 | 0.00484 | -0.0612 | 70
1 | 0.4024 | 0.00491 | -0.0606 | 81.9552
1.5 | 0.4662 | 0.00504 | -0.06 | 92.5
2 | 0.5298 | 0.00527 | -0.0592 | 100.5313
2.5 | 0.5943 | 0.00551 | -0.0584 | 107.8584
3 | 0.6586 | 0.00579 | -0.0574 | 113.7478
3.5 | 0.7224 | 0.00614 | -0.056 | 117.6547
4 | 0.7852 | 0.00649 | -0.0542 | 120.9861
4.5 | 0.8445 | 0.00679 | -0.0511 | 124.3741
5 | 0.9184 | 0.0074 | -0.0509 | 124.1081
5.5 | 0.9839 | 0.00804 | -0.0486 | 122.3756
6 | 1.0496 | 0.00876 | -0.0457 | 119.8174
6.5 | 1.1147 | 0.00967 | -0.0421 | 115.274
7 | 1.174 | 0.0113 | -0.0366 | 103.8938
7.5 | 1.2078 | 0.01503 | -0.0276 | 80.3593
8 | 1.2044 | 0.02119 | -0.0165 | 56.8381
8.5 | 1.1701 | 0.02689 | -0.0041 | 43.5143
9 | 1.1285 | 0.03379 | 0.0026 | 33.3975
9.5 | 1.0898 | 0.04324 | 0.001 | 25.2035
10 | 1.0556 | 0.05636 | -0.0084 | 18.7296
10.5 | 1.0283 | 0.07182 | -0.02 | 14.3177
11 | 1.0032 | 0.08653 | -0.0289 | 11.5937
11.5 | 0.9789 | 0.10077 | -0.0375 | 9.7142
12 | 0.9604 | 0.11469 | -0.0462 | 8.3739
12.5 | 0.9454 | 0.12892 | -0.0551 | 7.3332

## 81. Re 6M Mach 0.00 (1)
BIGFOIL.COM POLAR EXPORT
HN-1054
HN-1054 |  |  |  | Cl Max: | 1.066 | at alpha= | 9 | deg
JavaFoil+Calcfoil stall+Eppler ext transition |  |  |  | L/D Max: | 133.748 | at alpha= | 8 | deg
Re: | 6000000 |  |  | Cd Min: | 0.00599 | at alpha= | 1.5 | deg
Mach: | 0 |  |  | Cl=0 at alpha= | -2.1983 | deg
|  |  |  | @ Cl=0.1, Cd= | 0.0068024
|  |  |  | @ Cl=0.4, Cd= | 0.0060231
|  |  |  | @ Cl=0.6, Cd= | 0.0061086
alpha (deg) | Cl | Cd | Cm | Cl/Cd
-14 | -0.434 | 0.09643 | -0.022 | -4.497
-13.5 | -0.453 | 0.09028 | -0.023 | -5.02
-13 | -0.472 | 0.08557 | -0.023 | -5.512
-12.5 | -0.489 | 0.07991 | -0.024 | -6.12
-12 | -0.504 | 0.07453 | -0.025 | -6.768
-11.5 | -0.517 | 0.06954 | -0.026 | -7.438
-11 | -0.527 | 0.06438 | -0.027 | -8.188
-10.5 | -0.536 | 0.05743 | -0.029 | -9.33
-10 | -0.55 | 0.04422 | -0.034 | -12.442
-9.5 | -0.623 | 0.01161 | -0.045 | -53.678
-9 | -0.628 | 0.0084 | -0.047 | -74.721
-8.5 | -0.606 | 0.00829 | -0.048 | -73.023
-8 | -0.578 | 0.0084 | -0.048 | -68.725
-7.5 | -0.544 | 0.00801 | -0.048 | -67.938
-7 | -0.507 | 0.00768 | -0.049 | -65.972
-6.5 | -0.464 | 0.00744 | -0.049 | -62.458
-6 | -0.419 | 0.00734 | -0.049 | -57.023
-5.5 | -0.369 | 0.00717 | -0.05 | -51.543
-5 | -0.318 | 0.00739 | -0.05 | -42.997
-4.5 | -0.264 | 0.00717 | -0.05 | -36.782
-4 | -0.208 | 0.00703 | -0.05 | -29.597
-3.5 | -0.151 | 0.00687 | -0.051 | -21.979
-3 | -0.093 | 0.00654 | -0.051 | -14.28
-2.5 | -0.035 | 0.00704 | -0.051 | -5.003
-2 | 0.023 | 0.00722 | -0.052 | 3.206
-1.5 | 0.082 | 0.00688 | -0.052 | 11.875
-1 | 0.14 | 0.00663 | -0.052 | 21.155
-0.5 | 0.199 | 0.00645 | -0.053 | 30.803
0 | 0.257 | 0.00625 | -0.053 | 41.149
0.5 | 0.316 | 0.00613 | -0.053 | 51.529
1 | 0.374 | 0.00605 | -0.053 | 61.871
1.5 | 0.432 | 0.00599 | -0.054 | 72.186
2 | 0.49 | 0.006 | -0.054 | 81.696
2.5 | 0.548 | 0.00601 | -0.054 | 91.189
3 | 0.606 | 0.00612 | -0.054 | 99.047
3.5 | 0.663 | 0.00622 | -0.055 | 106.567
4 | 0.719 | 0.00637 | -0.055 | 113.014
4.5 | 0.774 | 0.00661 | -0.055 | 117.114
5 | 0.827 | 0.00678 | -0.056 | 121.907
5.5 | 0.877 | 0.00712 | -0.056 | 123.191
6 | 0.925 | 0.0073 | -0.056 | 126.712
6.5 | 0.967 | 0.00737 | -0.056 | 131.14
7 | 1.002 | 0.00768 | -0.057 | 130.434
7.5 | 1.03 | 0.00784 | -0.057 | 131.375
8 | 1.05 | 0.00785 | -0.057 | 133.748
8.5 | 1.062 | 0.00818 | -0.057 | 129.861
9 | 1.066 | 0.00851 | -0.058 | 125.333
9.5 | 1.062 | 0.00869 | -0.058 | 122.248
10 | 1.05 | 0.00912 | -0.058 | 115.113
10.5 | 1.023 | 0.0139 | -0.058 | 73.628
11 | 0.991 | 0.01496 | -0.058 | 66.265
11.5 | 0.948 | 0.01674 | -0.057 | 56.615
12 | 0.876 | 0.024 | -0.055 | 36.508
12.5 | 0.813 | 0.03333 | -0.052 | 24.397
13 | 0.745 | 0.04983 | -0.048 | 14.942
13.5 | 0.686 | 0.0667 | -0.044 | 10.289
14 | 0.641 | 0.07736 | -0.042 | 8.29

## 82. Re 6M Mach 0.00 (2)
BIGFOIL.COM POLAR EXPORT
HN-1054
HN-1054 |  |  |  | Cl Max: | 1.6299 | at alpha= | 17 | deg
XFOIL ncrit=9 |  |  |  | L/D Max: | 123.502 | at alpha= | 5 | deg
Re: | 6000000 |  |  | Cd Min: | 0.17977 | at alpha= | 20 | deg
Mach: | 0 |  |  | Cl=0 at alpha= | -2.167 | deg
|  |  |  | @ Cl=0.1, Cd= | 0.0047261
|  |  |  | @ Cl=0.4, Cd= | 0.0047391
|  |  |  | @ Cl=0.6, Cd= | 0.0054461
alpha (deg) | Cl | Cd | Cm | Cl/Cd
-17 | -1.3649 | 0.03701 | -0.0643 | -36.8792
-16.5 | -1.3991 | 0.02832 | -0.0685 | -49.4032
-16 | -1.3952 | 0.02564 | -0.0645 | -54.415
-15.5 | -1.3766 | 0.023 | -0.0618 | -59.8522
-15 | -1.3513 | 0.0206 | -0.0592 | -65.5971
-14.5 | -1.3165 | 0.01899 | -0.0572 | -69.326
-14 | -1.2783 | 0.01768 | -0.0553 | -72.302
-13.5 | -1.2395 | 0.01652 | -0.0532 | -75.0303
-13 | -1.1997 | 0.01552 | -0.051 | -77.3003
-12.5 | -1.1575 | 0.01482 | -0.049 | -78.1039
-12 | -1.1074 | 0.01388 | -0.0487 | -79.7839
-11.5 | -1.0488 | 0.01324 | -0.0501 | -79.2145
-11 | -0.9909 | 0.01219 | -0.0514 | -81.2879
-10.5 | -0.9328 | 0.01087 | -0.0528 | -85.8142
-10 | -0.8726 | 0.00996 | -0.0543 | -87.6104
-9.5 | -0.8114 | 0.00919 | -0.056 | -88.2916
-9 | -0.7548 | 0.00857 | -0.0565 | -88.0747
-8.5 | -0.6958 | 0.00804 | -0.0575 | -86.5423
-8 | -0.6347 | 0.00762 | -0.0588 | -83.294
-7.5 | -0.5811 | 0.0071 | -0.0584 | -81.8451
-7 | -0.527 | 0.00671 | -0.0581 | -78.5395
-6.5 | -0.4734 | 0.00644 | -0.0576 | -73.5093
-6 | -0.4196 | 0.00611 | -0.0571 | -68.6743
-5.5 | -0.3655 | 0.00591 | -0.0567 | -61.8443
-5 | -0.3111 | 0.00566 | -0.0563 | -54.9647
-4.5 | -0.2562 | 0.00549 | -0.0561 | -46.6667
-4 | -0.2013 | 0.00535 | -0.0558 | -37.6262
-3.5 | -0.1465 | 0.00517 | -0.0555 | -28.3366
-3 | -0.0916 | 0.00506 | -0.0553 | -18.1028
-2.5 | -0.0367 | 0.00495 | -0.0551 | -7.4141
-2 | 0.0184 | 0.00486 | -0.0549 | 3.786
-1.5 | 0.0733 | 0.00477 | -0.0547 | 15.3669
-1 | 0.128 | 0.00468 | -0.0546 | 27.3504
-0.5 | 0.1827 | 0.00465 | -0.0544 | 39.2903
0 | 0.2376 | 0.00465 | -0.0543 | 51.0968
0.5 | 0.292 | 0.00462 | -0.0541 | 63.2035
1 | 0.3463 | 0.00468 | -0.0539 | 73.9957
1.5 | 0.4008 | 0.00474 | -0.0537 | 84.557
2 | 0.4551 | 0.00491 | -0.0534 | 92.6884
2.5 | 0.5094 | 0.00509 | -0.0531 | 100.0786
3 | 0.5639 | 0.00527 | -0.0529 | 107.0019
3.5 | 0.6172 | 0.00553 | -0.0525 | 111.6094
4 | 0.6704 | 0.00579 | -0.052 | 115.7858
4.5 | 0.7219 | 0.006 | -0.051 | 120.3167
5 | 0.7793 | 0.00631 | -0.0514 | 123.5024
5.5 | 0.8322 | 0.00675 | -0.051 | 123.2889
6 | 0.8849 | 0.00721 | -0.0504 | 122.7323
6.5 | 0.9377 | 0.00763 | -0.05 | 122.8965
7 | 0.9903 | 0.00807 | -0.0495 | 122.7138
7.5 | 1.0423 | 0.00855 | -0.0489 | 121.9064
8 | 1.0937 | 0.0091 | -0.0482 | 120.1868
8.5 | 1.1444 | 0.0097 | -0.0474 | 117.9794
9 | 1.1952 | 0.01024 | -0.0467 | 116.7188
9.5 | 1.2453 | 0.01082 | -0.046 | 115.0924
10 | 1.2943 | 0.01151 | -0.045 | 112.45
10.5 | 1.3423 | 0.01225 | -0.0439 | 109.5755
11 | 1.3893 | 0.01304 | -0.0427 | 106.5414
11.5 | 1.4348 | 0.01393 | -0.0413 | 103.0007
12 | 1.4786 | 0.01491 | -0.0397 | 99.1683
12.5 | 1.5199 | 0.01606 | -0.0378 | 94.6389
13 | 1.5583 | 0.01735 | -0.0355 | 89.8156
13.5 | 1.5925 | 0.01885 | -0.0327 | 84.4828
14 | 1.6191 | 0.02071 | -0.0288 | 78.1796
14.5 | 1.6233 | 0.02314 | -0.0215 | 70.1513
15 | 1.6227 | 0.02551 | -0.0143 | 63.6103
15.5 | 1.6223 | 0.02833 | -0.0087 | 57.2644
16 | 1.6092 | 0.03269 | -0.0041 | 49.2261
16.5 | 1.6204 | 0.03571 | -0.0023 | 45.3766
17 | 1.6299 | 0.03929 | -0.0014 | 41.4838
17.5 | 1.567 | 0.05278 | -0.0047 | 29.6893
18 | 1.5324 | 0.06543 | -0.0112 | 23.4204
18.5 | 1.4692 | 0.08558 | -0.0233 | 17.1676
19 | 1.292 | 0.13375 | -0.0531 | 9.6598
19.5 | 1.2454 | 0.15469 | -0.0661 | 8.0509
20 | 1.1879 | 0.17977 | -0.082 | 6.6079

## 83. Re 6M Mach 0.10 (1)
BIGFOIL.COM POLAR EXPORT
HN-1054
HN-1054 |  |  |  | Cl Max: | 1.06 | at alpha= | 9 | deg
JavaFoil+Calcfoil stall+Eppler ext transition |  |  |  | L/D Max: | 132.914 | at alpha= | 7 | deg
Re: | 6000000 |  |  | Cd Min: | 0.006 | at alpha= | 1.5 | deg
Mach: | 0.1 |  |  | Cl=0 at alpha= | -2.1983 | deg
|  |  |  | @ Cl=0.1, Cd= | 0.0068137
|  |  |  | @ Cl=0.4, Cd= | 0.0060352
|  |  |  | @ Cl=0.6, Cd= | 0.08578
alpha (deg) | Cl | Cd | Cm | Cl/Cd
-14 | -0.399 | 0.09708 | -0.023 | -4.112
-13.5 | -0.422 | 0.09154 | -0.023 | -4.606
-13 | -0.443 | 0.08613 | -0.023 | -5.148
-12.5 | -0.464 | 0.08104 | -0.023 | -5.723
-12 | -0.482 | 0.07594 | -0.024 | -6.353
-11.5 | -0.499 | 0.07085 | -0.025 | -7.037
-11 | -0.512 | 0.06534 | -0.026 | -7.835
-10.5 | -0.522 | 0.0594 | -0.028 | -8.794
-10 | -0.533 | 0.04997 | -0.032 | -10.673
-9.5 | -0.59 | 0.01795 | -0.043 | -32.842
-9 | -0.622 | 0.00936 | -0.047 | -66.42
-8.5 | -0.603 | 0.0084 | -0.048 | -71.739
-8 | -0.576 | 0.00846 | -0.048 | -68.121
-7.5 | -0.544 | 0.00808 | -0.049 | -67.354
-7 | -0.507 | 0.00773 | -0.049 | -65.553
-6.5 | -0.465 | 0.00745 | -0.049 | -62.432
-6 | -0.42 | 0.00741 | -0.049 | -56.654
-5.5 | -0.371 | 0.00717 | -0.05 | -51.712
-5 | -0.319 | 0.00742 | -0.05 | -42.953
-4.5 | -0.265 | 0.00721 | -0.05 | -36.749
-4 | -0.209 | 0.00703 | -0.051 | -29.726
-3.5 | -0.152 | 0.00691 | -0.051 | -21.962
-3 | -0.094 | 0.0066 | -0.051 | -14.207
-2.5 | -0.035 | 0.00707 | -0.052 | -5.013
-2 | 0.023 | 0.00724 | -0.052 | 3.214
-1.5 | 0.082 | 0.00689 | -0.052 | 11.906
-1 | 0.141 | 0.00664 | -0.052 | 21.212
-0.5 | 0.2 | 0.00647 | -0.053 | 30.881
0 | 0.259 | 0.00626 | -0.053 | 41.28
0.5 | 0.317 | 0.00614 | -0.053 | 51.665
1 | 0.376 | 0.00606 | -0.054 | 62.03
1.5 | 0.434 | 0.006 | -0.054 | 72.385
2 | 0.493 | 0.00602 | -0.054 | 81.915
2.5 | 0.551 | 0.00603 | -0.054 | 91.414
3 | 0.609 | 0.00613 | -0.055 | 99.296
3.5 | 0.666 | 0.00624 | -0.055 | 106.804
4 | 0.723 | 0.00639 | -0.055 | 113.106
4.5 | 0.778 | 0.00664 | -0.056 | 117.269
5 | 0.831 | 0.0068 | -0.056 | 122.163
5.5 | 0.881 | 0.00715 | -0.056 | 123.228
6 | 0.929 | 0.00734 | -0.056 | 126.627
6.5 | 0.97 | 0.00741 | -0.057 | 130.865
7 | 1.004 | 0.00756 | -0.057 | 132.914
7.5 | 1.031 | 0.0079 | -0.057 | 130.543
8 | 1.05 | 0.00792 | -0.057 | 132.501
8.5 | 1.059 | 0.00827 | -0.058 | 128.138
9 | 1.06 | 0.0086 | -0.058 | 123.281
9.5 | 1.052 | 0.00882 | -0.058 | 119.256
10 | 1.031 | 0.01131 | -0.058 | 91.182
10.5 | 1.002 | 0.01422 | -0.058 | 70.492
11 | 0.964 | 0.01537 | -0.058 | 62.7
11.5 | 0.909 | 0.01803 | -0.057 | 50.436
12 | 0.83 | 0.02734 | -0.054 | 30.368
12.5 | 0.759 | 0.0401 | -0.051 | 18.929
13 | 0.687 | 0.05987 | -0.046 | 11.479
13.5 | 0.633 | 0.07388 | -0.042 | 8.566
14 | 0.585 | 0.08578 | -0.039 | 6.817

## 84. Re 6M Mach 0.10 (2)
BIGFOIL.COM POLAR EXPORT
HN-1054
HN-1054 |  |  |  | Cl Max: | 1.6124 | at alpha= | 15 | deg
XFOIL ncrit=9 |  |  |  | L/D Max: | 123.417 | at alpha= | 5 | deg
Re: | 6000000 |  |  | Cd Min: | 0.19863 | at alpha= | 20 | deg
Mach: | 0.1 |  |  | Cl=0 at alpha= | -2.1661 | deg
|  |  |  | @ Cl=0.1, Cd= | 0.0047316
|  |  |  | @ Cl=0.4, Cd= | 0.0047468
|  |  |  | @ Cl=0.6, Cd= | 0.00545
alpha (deg) | Cl | Cd | Cm | Cl/Cd
-16.5 | -1.2785 | 0.04797 | -0.0548 | -26.6521
-16 | -1.3159 | 0.03391 | -0.0684 | -38.8057
-15.5 | -1.3373 | 0.02825 | -0.068 | -47.3381
-15 | -1.3362 | 0.02425 | -0.0642 | -55.101
-14.5 | -1.3116 | 0.02168 | -0.0615 | -60.4982
-14 | -1.2802 | 0.01955 | -0.0589 | -65.4834
-13.5 | -1.2448 | 0.01785 | -0.0564 | -69.7367
-13 | -1.2074 | 0.01645 | -0.0538 | -73.3982
-12.5 | -1.1664 | 0.01549 | -0.0514 | -75.3002
-12 | -1.1186 | 0.01439 | -0.0504 | -77.7345
-11.5 | -1.0592 | 0.01364 | -0.0516 | -77.654
-11 | -0.9996 | 0.01278 | -0.0528 | -78.216
-10.5 | -0.9406 | 0.01149 | -0.0541 | -81.8625
-10 | -0.8804 | 0.0103 | -0.0555 | -85.4757
-9.5 | -0.8185 | 0.00941 | -0.057 | -86.9819
-9 | -0.7612 | 0.00874 | -0.0574 | -87.0938
-8.5 | -0.7015 | 0.00815 | -0.0583 | -86.0736
-8 | -0.6398 | 0.00768 | -0.0596 | -83.3073
-7.5 | -0.5855 | 0.00718 | -0.0592 | -81.546
-7 | -0.531 | 0.00676 | -0.0587 | -78.5503
-6.5 | -0.477 | 0.00647 | -0.0581 | -73.7249
-6 | -0.4226 | 0.00615 | -0.0576 | -68.7154
-5.5 | -0.3681 | 0.00592 | -0.0571 | -62.1791
-5 | -0.3133 | 0.00569 | -0.0567 | -55.0615
-4.5 | -0.258 | 0.00551 | -0.0564 | -46.824
-4 | -0.2027 | 0.00536 | -0.0561 | -37.8172
-3.5 | -0.1475 | 0.00518 | -0.0559 | -28.4749
-3 | -0.0922 | 0.00507 | -0.0556 | -18.1854
-2.5 | -0.037 | 0.00496 | -0.0554 | -7.4597
-2 | 0.0184 | 0.00487 | -0.0552 | 3.7782
-1.5 | 0.0736 | 0.00477 | -0.055 | 15.4298
-1 | 0.1286 | 0.00469 | -0.0548 | 27.42
-0.5 | 0.1837 | 0.00466 | -0.0547 | 39.4206
0 | 0.2388 | 0.00466 | -0.0545 | 51.2446
0.5 | 0.2936 | 0.00463 | -0.0543 | 63.4125
1 | 0.3481 | 0.00469 | -0.0541 | 74.2217
1.5 | 0.4029 | 0.00475 | -0.0539 | 84.8211
2 | 0.4576 | 0.00493 | -0.0536 | 92.8195
2.5 | 0.5122 | 0.0051 | -0.0533 | 100.4314
3 | 0.5669 | 0.00529 | -0.0531 | 107.1645
3.5 | 0.6207 | 0.00555 | -0.0526 | 111.8378
4 | 0.6742 | 0.00581 | -0.0521 | 116.0413
4.5 | 0.726 | 0.00602 | -0.0511 | 120.598
5 | 0.7837 | 0.00635 | -0.0515 | 123.4173
5.5 | 0.837 | 0.00679 | -0.051 | 123.2695
6 | 0.8902 | 0.00724 | -0.0504 | 122.9558
6.5 | 0.9435 | 0.00767 | -0.0499 | 123.0117
7 | 0.9965 | 0.00813 | -0.0493 | 122.5707
7.5 | 1.0489 | 0.00862 | -0.0486 | 121.6821
8 | 1.1007 | 0.00918 | -0.0479 | 119.902
8.5 | 1.1517 | 0.00982 | -0.047 | 117.2811
9 | 1.2031 | 0.01036 | -0.0462 | 116.1293
9.5 | 1.2536 | 0.01099 | -0.0453 | 114.0673
10 | 1.3028 | 0.01172 | -0.0441 | 111.1604
10.5 | 1.3511 | 0.0125 | -0.0429 | 108.088
11 | 1.3981 | 0.01337 | -0.0415 | 104.5699
11.5 | 1.4434 | 0.01434 | -0.0398 | 100.6555
12 | 1.4867 | 0.01545 | -0.0379 | 96.2265
12.5 | 1.5266 | 0.01678 | -0.0355 | 90.9774
13 | 1.5622 | 0.01834 | -0.0326 | 85.1799
13.5 | 1.5887 | 0.02043 | -0.0285 | 77.7631
14 | 1.5902 | 0.02332 | -0.0207 | 68.1904
14.5 | 1.6018 | 0.025 | -0.0146 | 64.072
15 | 1.6124 | 0.02704 | -0.0096 | 59.6302
15.5 | 1.6078 | 0.03051 | -0.0046 | 52.6975
16 | 1.5859 | 0.03625 | -0.001 | 43.749
16.5 | 1.5928 | 0.04029 | -0.0002 | 39.5334
17 | 1.5969 | 0.04522 | -0.0006 | 35.314
17.5 | 1.5044 | 0.06575 | -0.0106 | 22.8806
18 | 1.4243 | 0.08955 | -0.0253 | 15.9051
18.5 | 1.2579 | 0.13552 | -0.0539 | 9.282
19 | 1.2155 | 0.15563 | -0.0664 | 7.8102
19.5 | 1.1743 | 0.17641 | -0.0795 | 6.6567
20 | 1.1336 | 0.19863 | -0.0936 | 5.7071

## 85. Re 6M Mach 0.25 (1)
BIGFOIL.COM POLAR EXPORT
HN-1054
HN-1054 |  |  |  | Cl Max: | 1.037 | at alpha= | 8 | deg
JavaFoil+Calcfoil stall+Eppler ext transition |  |  |  | L/D Max: | 126.771 | at alpha= | 7 | deg
Re: | 6000000 |  |  | Cd Min: | 0.00608 | at alpha= | 1.5 | deg
Mach: | 0.25 |  |  | Cl=0 at alpha= | -2.2 | deg
|  |  |  | @ Cl=0.1, Cd= | 0.0069292
|  |  |  | @ Cl=0.4, Cd= | 0.0872
|  |  |  | @ Cl=0.6, Cd= | 0.0872
alpha (deg) | Cl | Cd | Cm | Cl/Cd
-13 | -0.161 | 0.09124 | -0.023 | -1.761
-12.5 | -0.229 | 0.08601 | -0.023 | -2.664
-12 | -0.286 | 0.08142 | -0.023 | -3.515
-11.5 | -0.337 | 0.07586 | -0.023 | -4.44
-11 | -0.381 | 0.07065 | -0.024 | -5.396
-10.5 | -0.418 | 0.06643 | -0.024 | -6.291
-10 | -0.448 | 0.0609 | -0.026 | -7.351
-9.5 | -0.468 | 0.05483 | -0.028 | -8.544
-9 | -0.48 | 0.04613 | -0.033 | -10.4
-8.5 | -0.557 | 0.01077 | -0.048 | -51.765
-8 | -0.56 | 0.0085 | -0.05 | -65.887
-7.5 | -0.537 | 0.00844 | -0.05 | -63.667
-7 | -0.507 | 0.00799 | -0.05 | -63.415
-6.5 | -0.469 | 0.0077 | -0.05 | -60.923
-6 | -0.426 | 0.00741 | -0.051 | -57.446
-5.5 | -0.378 | 0.00731 | -0.051 | -51.716
-5 | -0.326 | 0.00712 | -0.051 | -45.761
-4.5 | -0.271 | 0.00732 | -0.052 | -37.061
-4 | -0.214 | 0.00714 | -0.052 | -30.024
-3.5 | -0.156 | 0.00696 | -0.052 | -22.391
-3 | -0.096 | 0.00666 | -0.053 | -14.458
-2.5 | -0.036 | 0.00715 | -0.053 | -5.092
-2 | 0.024 | 0.00732 | -0.053 | 3.264
-1.5 | 0.084 | 0.007 | -0.054 | 12.048
-1 | 0.145 | 0.00673 | -0.054 | 21.508
-0.5 | 0.205 | 0.00656 | -0.054 | 31.302
0 | 0.266 | 0.00633 | -0.055 | 41.977
0.5 | 0.326 | 0.00621 | -0.055 | 52.47
1 | 0.386 | 0.00614 | -0.055 | 62.932
1.5 | 0.446 | 0.00608 | -0.055 | 73.411
2 | 0.506 | 0.0061 | -0.056 | 83.058
2.5 | 0.566 | 0.00611 | -0.056 | 92.636
3 | 0.626 | 0.00622 | -0.056 | 100.514
3.5 | 0.684 | 0.00634 | -0.057 | 107.881
4 | 0.742 | 0.00652 | -0.057 | 113.834
4.5 | 0.799 | 0.00677 | -0.057 | 117.95
5 | 0.852 | 0.00697 | -0.057 | 122.247
5.5 | 0.902 | 0.00733 | -0.058 | 123.137
6 | 0.949 | 0.00753 | -0.058 | 125.93
6.5 | 0.987 | 0.0078 | -0.058 | 126.502
7 | 1.015 | 0.00801 | -0.058 | 126.771
7.5 | 1.033 | 0.00823 | -0.059 | 125.539
8 | 1.037 | 0.00857 | -0.059 | 121.021
8.5 | 1.028 | 0.00879 | -0.059 | 116.972
9 | 1.003 | 0.00927 | -0.06 | 108.198
9.5 | 0.957 | 0.01356 | -0.059 | 70.622
10 | 0.895 | 0.01488 | -0.059 | 60.123
10.5 | 0.808 | 0.01767 | -0.058 | 45.71
11 | 0.69 | 0.02838 | -0.054 | 24.302
11.5 | 0.564 | 0.05324 | -0.046 | 10.585
12 | 0.463 | 0.06982 | -0.041 | 6.639
12.5 | 0.369 | 0.08038 | -0.037 | 4.593
13 | 0.27 | 0.0872 | -0.036 | 3.096

## 86. Re 6M Mach 0.25 (2)
BIGFOIL.COM POLAR EXPORT
HN-1054
HN-1054 |  |  |  | Cl Max: | 1.5023 | at alpha= | 12.5 | deg
XFOIL ncrit=9 |  |  |  | L/D Max: | 124.622 | at alpha= | 5 | deg
Re: | 6000000 |  |  | Cd Min: | 0.1922 | at alpha= | -16 | deg
Mach: | 0.25 |  |  | Cl=0 at alpha= | -2.1611 | deg
|  |  |  | @ Cl=0.1, Cd= | 0.0047739
|  |  |  | @ Cl=0.4, Cd= | 0.0047865
|  |  |  | @ Cl=0.6, Cd= | 0.0054366
alpha (deg) | Cl | Cd | Cm | Cl/Cd
-16 | -0.6256 | 0.1922 | 0.0235 | -3.2549
-15.5 | -0.6118 | 0.18476 | 0.0203 | -3.3113
-15 | -0.6049 | 0.17478 | 0.0165 | -3.4609
-14.5 | -0.5966 | 0.16569 | 0.013 | -3.6007
-14 | -0.612 | 0.14891 | 0.0073 | -4.1099
-13.5 | -0.7184 | 0.11301 | -0.0089 | -6.357
-13 | -0.8199 | 0.08547 | -0.026 | -9.5928
-12.5 | -0.8625 | 0.0701 | -0.0366 | -12.3039
-12 | -0.9445 | 0.04151 | -0.0624 | -22.7536
-11.5 | -0.9791 | 0.03349 | -0.0642 | -29.2356
-11 | -1.0099 | 0.02497 | -0.0594 | -40.4445
-10.5 | -0.9769 | 0.01735 | -0.0613 | -56.3055
-10 | -0.9183 | 0.01439 | -0.0622 | -63.8151
-9.5 | -0.8555 | 0.01224 | -0.0632 | -69.8938
-9 | -0.7971 | 0.01012 | -0.0631 | -78.7648
-8.5 | -0.7338 | 0.00908 | -0.0634 | -80.815
-8 | -0.6682 | 0.00827 | -0.0642 | -80.7981
-7.5 | -0.6105 | 0.00767 | -0.0633 | -79.5958
-7 | -0.5533 | 0.00712 | -0.0623 | -77.7107
-6.5 | -0.4967 | 0.00668 | -0.0613 | -74.3563
-6 | -0.4394 | 0.0064 | -0.0605 | -68.6562
-5.5 | -0.3827 | 0.00604 | -0.0597 | -63.3609
-5 | -0.3254 | 0.00582 | -0.0591 | -55.9107
-4 | -0.2105 | 0.00542 | -0.0581 | -38.8376
-3.5 | -0.1531 | 0.00526 | -0.0577 | -29.1065
-3 | -0.0959 | 0.00511 | -0.0573 | -18.7671
-2.5 | -0.0387 | 0.00501 | -0.057 | -7.7246
-2 | 0.0184 | 0.0049 | -0.0567 | 3.7551
-1.5 | 0.0753 | 0.0048 | -0.0565 | 15.6875
-1 | 0.1321 | 0.00474 | -0.0563 | 27.8692
-0.5 | 0.1888 | 0.0047 | -0.0561 | 40.1702
0 | 0.2456 | 0.00469 | -0.0559 | 52.3667
0.5 | 0.3021 | 0.00467 | -0.0556 | 64.6895
1 | 0.3583 | 0.00472 | -0.0554 | 75.911
1.5 | 0.4147 | 0.00481 | -0.0551 | 86.2162
2 | 0.4712 | 0.00497 | -0.0548 | 94.8089
2.5 | 0.5276 | 0.00515 | -0.0544 | 102.4466
3 | 0.5842 | 0.00536 | -0.054 | 108.9925
3.5 | 0.6399 | 0.00563 | -0.0535 | 113.659
4 | 0.6951 | 0.00593 | -0.0528 | 117.2175
4.5 | 0.749 | 0.00616 | -0.0516 | 121.5909
5 | 0.8088 | 0.00649 | -0.0518 | 124.6225
5.5 | 0.864 | 0.00698 | -0.0509 | 123.7822
6 | 0.9199 | 0.00743 | -0.0501 | 123.8089
6.5 | 0.9753 | 0.00792 | -0.0492 | 123.1439
7 | 1.0303 | 0.00848 | -0.0482 | 121.4976
7.5 | 1.0851 | 0.00907 | -0.047 | 119.6362
8 | 1.139 | 0.00976 | -0.0456 | 116.7008
8.5 | 1.1933 | 0.01041 | -0.0443 | 114.6302
9 | 1.2462 | 0.0112 | -0.0426 | 111.2679
9.5 | 1.2977 | 0.01213 | -0.0406 | 106.9827
10 | 1.3468 | 0.01329 | -0.0382 | 101.3394
10.5 | 1.3933 | 0.01466 | -0.0354 | 95.0409
11 | 1.4364 | 0.01625 | -0.0321 | 88.3938
11.5 | 1.4739 | 0.0182 | -0.0282 | 80.9835
12 | 1.4999 | 0.0208 | -0.0229 | 72.1106
12.5 | 1.5023 | 0.02394 | -0.0144 | 62.7527
13 | 1.4787 | 0.02805 | -0.0045 | 52.7166
13.5 | 1.4377 | 0.03466 | 0.0019 | 41.4801
14 | 1.4007 | 0.04327 | 0.0023 | 32.3712
14.5 | 1.3627 | 0.05514 | -0.0031 | 24.7135
15 | 1.3198 | 0.07116 | -0.0136 | 18.5469
15.5 | 1.2615 | 0.09234 | -0.0272 | 13.6615
16 | 1.2394 | 0.10646 | -0.0352 | 11.6419
16.5 | 1.1859 | 0.12734 | -0.048 | 9.3129
17 | 1.1416 | 0.14734 | -0.0605 | 7.7481
17.5 | 1.1073 | 0.16634 | -0.0725 | 6.6568

## 87. Re 6M Mach 0.50 (1)
BIGFOIL.COM POLAR EXPORT
HN-1054
HN-1054 |  |  |  | Cl Max: | 1.196 | at alpha= | 20 | deg
JavaFoil+Calcfoil stall+Eppler ext transition |  |  |  | L/D Max: | 120.096 | at alpha= | 4.5 | deg
Re: | 6000000 |  |  | Cd Min: | 0.00644 | at alpha= | 1.5 | deg
Mach: | 0.5 |  |  | Cl=0 at alpha= | -2.1985 | deg
|  |  |  | @ Cl=0.1, Cd= | 0.0073571
|  |  |  | @ Cl=0.4, Cd= | 0.0065176
|  |  |  | @ Cl=0.6, Cd= | 0.0065009
alpha (deg) | Cl | Cd | Cm | Cl/Cd
-20 | -0.937 | 0.15435 | -0.028 | -6.073
-19.5 | -0.915 | 0.14968 | -0.029 | -6.114
-19 | -0.888 | 0.14521 | -0.028 | -6.113
-18.5 | -0.86 | 0.14045 | -0.028 | -6.122
-18 | -0.834 | 0.1375 | -0.028 | -6.066
-17.5 | -0.809 | 0.13169 | -0.028 | -6.14
-17 | -0.784 | 0.13073 | -0.028 | -5.999
-16.5 | -0.756 | 0.1384 | -0.027 | -5.459
-16 | -0.73 | 0.12028 | -0.027 | -6.07
-15.5 | -0.704 | 0.11651 | -0.027 | -6.046
-15 | -0.679 | 0.11155 | -0.027 | -6.085
-14.5 | -0.653 | 0.10671 | -0.028 | -6.119
-14 | -0.627 | 0.10291 | -0.028 | -6.092
-13.5 | -0.601 | 0.09467 | -0.027 | -6.345
-13 | -0.575 | 0.08683 | -0.028 | -6.622
-12.5 | -0.549 | 0.08048 | -0.028 | -6.825
-12 | -0.521 | 0.0886 | -0.027 | -5.884
-11.5 | -0.496 | 0.07764 | -0.028 | -6.386
-11 | -0.471 | 0.06994 | -0.029 | -6.73
-10.5 | -0.448 | 0.06169 | -0.032 | -7.256
-10 | -0.416 | 0.06995 | -0.026 | -5.94
-9.5 | -0.389 | 0.06912 | -0.024 | -5.622
-9 | -0.368 | 0.05199 | -0.033 | -7.088
-8.5 | -0.374 | 0.02357 | -0.047 | -15.874
-8 | -0.31 | 0.05298 | -0.026 | -5.852
-7.5 | -0.285 | 0.04706 | -0.03 | -6.061
-7 | -0.314 | 0.00979 | -0.055 | -32.013
-6.5 | -0.232 | 0.0422 | -0.031 | -5.489
-6 | -0.373 | 0.00869 | -0.057 | -42.894
-5.5 | -0.385 | 0.00809 | -0.057 | -47.61
-5 | -0.349 | 0.00763 | -0.058 | -45.71
-4.5 | -0.297 | 0.00746 | -0.058 | -39.788
-4 | -0.237 | 0.00764 | -0.058 | -31.017
-3.5 | -0.173 | 0.00738 | -0.059 | -23.484
-3 | -0.107 | 0.00697 | -0.059 | -15.396
-2.5 | -0.041 | 0.00681 | -0.059 | -5.968
-2 | 0.027 | 0.0072 | -0.06 | 3.71
-1.5 | 0.094 | 0.00738 | -0.06 | 12.775
-1 | 0.162 | 0.00712 | -0.06 | 22.749
-0.5 | 0.229 | 0.00688 | -0.061 | 33.374
0 | 0.297 | 0.00665 | -0.061 | 44.638
0.5 | 0.364 | 0.00656 | -0.061 | 55.566
1 | 0.432 | 0.00648 | -0.062 | 66.65
1.5 | 0.499 | 0.00644 | -0.062 | 77.394
2 | 0.566 | 0.00647 | -0.062 | 87.457
2.5 | 0.632 | 0.00653 | -0.063 | 96.783
3 | 0.698 | 0.00667 | -0.063 | 104.67
3.5 | 0.763 | 0.00687 | -0.063 | 111.047
4 | 0.826 | 0.00712 | -0.064 | 115.985
4.5 | 0.886 | 0.00737 | -0.064 | 120.096
5 | 0.937 | 0.00797 | -0.064 | 117.639
5.5 | 0.979 | 0.00835 | -0.064 | 117.2
6 | 1.001 | 0.00883 | -0.065 | 113.441
6.5 | 0.962 | 0.00941 | -0.065 | 102.227
7 | 0.614 | 0.01116 | -0.065 | 54.996
7.5 | 0.642 | 0.01451 | -0.065 | 44.258
8 | 0.677 | 0.01445 | -0.065 | 46.89
8.5 | 0.609 | 0.0418 | -0.05 | 14.575
9 | 0.735 | 0.01632 | -0.065 | 45.031
9.5 | 0.689 | 0.03666 | -0.056 | 18.783
10 | 0.658 | 0.07207 | -0.034 | 9.125
10.5 | 0.718 | 0.05282 | -0.05 | 13.592
11 | 0.715 | 0.07482 | -0.038 | 9.555
11.5 | 0.739 | 0.08504 | -0.036 | 8.696
12 | 0.767 | 0.08152 | -0.037 | 9.405
12.5 | 0.792 | 0.09022 | -0.037 | 8.784
13 | 0.822 | 0.09578 | -0.039 | 8.579
13.5 | 0.846 | 0.10046 | -0.037 | 8.42
14 | 0.872 | 0.10402 | -0.037 | 8.386
14.5 | 0.901 | 0.10852 | -0.039 | 8.306
15 | 0.932 | 0.11324 | -0.042 | 8.228
15.5 | 0.954 | 0.11464 | -0.04 | 8.321
16 | 0.981 | 0.12095 | -0.04 | 8.108
16.5 | 1.011 | 0.12437 | -0.042 | 8.126
17 | 1.043 | 0.12713 | -0.045 | 8.203
17.5 | 1.062 | 0.13103 | -0.042 | 8.105
18 | 1.089 | 0.13652 | -0.042 | 7.974
18.5 | 1.119 | 0.14061 | -0.044 | 7.955
19 | 1.151 | 0.1423 | -0.046 | 8.09
19.5 | 1.179 | 0.14917 | -0.047 | 7.907
20 | 1.196 | 0.15429 | -0.045 | 7.752

## 88. Re 6M Mach 0.50 (2)
BIGFOIL.COM POLAR EXPORT
HN-1054
HN-1054 |  |  |  | Cl Max: | 1.2131 | at alpha= | 7.5 | deg
XFOIL ncrit=9 |  |  |  | L/D Max: | 281.622 | at alpha= | -0.5 | deg
Re: | 6000000 |  |  | Cd Min: | 0.27312 | at alpha= | -20 | deg
Mach: | 0.5 |  |  | Cl=0 at alpha= | -2.1223 | deg
|  |  |  | @ Cl=0.1, Cd= | 0.00076391
|  |  |  | @ Cl=0.4, Cd= | 0.0049362
|  |  |  | @ Cl=0.6, Cd= | 0.0054686
alpha (deg) | Cl | Cd | Cm | Cl/Cd
-20 | -0.8138 | 0.27312 | 0.0617 | -2.9796
-19.5 | -0.7928 | 0.26489 | 0.057 | -2.9929
-19 | -0.7717 | 0.25678 | 0.0524 | -3.0053
-18.5 | -0.7508 | 0.24886 | 0.0479 | -3.017
-18 | -0.73 | 0.24058 | 0.0435 | -3.0343
-17.5 | -0.7094 | 0.23239 | 0.0391 | -3.0526
-17 | -0.6906 | 0.22261 | 0.0348 | -3.1023
-16.5 | -0.6715 | 0.21401 | 0.0306 | -3.1377
-16 | -0.6517 | 0.20634 | 0.0267 | -3.1584
-15.5 | -0.6325 | 0.19782 | 0.0229 | -3.1974
-15 | -0.6155 | 0.18912 | 0.019 | -3.2545
-14.5 | -0.5985 | 0.18084 | 0.0153 | -3.3096
-14 | -0.5828 | 0.17234 | 0.0117 | -3.3817
-13.5 | -0.5677 | 0.16392 | 0.0082 | -3.4633
-13 | -0.5548 | 0.1552 | 0.0047 | -3.5747
-12.5 | -0.5447 | 0.14594 | 0.0012 | -3.7324
-12 | -0.4185 | 0.1198 | -0.0158 | -3.4933
-11.5 | -0.4113 | 0.11207 | -0.0192 | -3.67
-11 | -0.4118 | 0.10299 | -0.0227 | -3.9984
-10.5 | -0.4192 | 0.09295 | -0.026 | -4.51
-10 | -0.4271 | 0.08326 | -0.0288 | -5.1297
-9.5 | -0.4454 | 0.07185 | -0.0326 | -6.199
-9 | -0.4606 | 0.06153 | -0.036 | -7.4858
-8.5 | -0.4839 | 0.05078 | -0.0399 | -9.5293
-8 | -0.506 | 0.0407 | -0.0446 | -12.4324
-7.5 | -0.516 | 0.0273 | -0.0644 | -18.9011
-7 | -0.5207 | 0.01382 | -0.0784 | -37.6773
-6.5 | -0.5338 | 0.00596 | -0.076 | -89.5638
-6 | -0.5082 | 0.00207 | -0.073 | -245.5072
-5.5 | -0.4499 | 0.00125 | -0.07 | -359.92
-5 | -0.3826 | 0.00106 | -0.0678 | -360.9434
-4.5 | -0.3145 | 0.00098 | -0.0661 | -320.9184
-3.5 | -0.1804 | 0.00088 | -0.0639 | -205
-3 | -0.1144 | 0.00085 | -0.063 | -134.5882
-2.5 | -0.0491 | 0.00082 | -0.0624 | -59.878
-2 | 0.0159 | 0.00079 | -0.0619 | 20.1266
-1.5 | 0.0805 | 0.00077 | -0.0615 | 104.5455
-1 | 0.1445 | 0.00075 | -0.0611 | 192.6667
-0.5 | 0.2084 | 0.00074 | -0.0608 | 281.6216
0 | 0.2757 | 0.00486 | -0.0617 | 56.7284
0.5 | 0.3393 | 0.00486 | -0.0613 | 69.8148
1 | 0.403 | 0.00494 | -0.0607 | 81.5789
1.5 | 0.4669 | 0.00504 | -0.0602 | 92.6389
2.5 | 0.5957 | 0.00545 | -0.0587 | 109.3028
3 | 0.6605 | 0.00573 | -0.0578 | 115.2705
3.5 | 0.7248 | 0.00607 | -0.0565 | 119.4069
4 | 0.7891 | 0.00641 | -0.0549 | 123.1045
4.5 | 0.8526 | 0.00673 | -0.0528 | 126.6865
5 | 0.9205 | 0.00722 | -0.0513 | 127.4931
5.5 | 0.9869 | 0.00779 | -0.049 | 126.6881
6 | 1.053 | 0.00848 | -0.0463 | 124.1745
6.5 | 1.1191 | 0.00933 | -0.0427 | 119.9464
7 | 1.1797 | 0.01087 | -0.0374 | 108.5281
7.5 | 1.2131 | 0.01466 | -0.0282 | 82.749
8 | 1.2095 | 0.02087 | -0.0169 | 57.954
8.5 | 1.1756 | 0.02655 | -0.0043 | 44.2787
9 | 1.1338 | 0.03327 | 0.0028 | 34.0787
9.5 | 1.0947 | 0.0425 | 0.0018 | 25.7576
10 | 1.0607 | 0.05535 | -0.0073 | 19.1635
10.5 | 1.0337 | 0.07067 | -0.0189 | 14.6271
11 | 1.0093 | 0.08537 | -0.0279 | 11.8227
11.5 | 0.9861 | 0.09941 | -0.0364 | 9.9195
12 | 0.968 | 0.11316 | -0.0449 | 8.5543
12.5 | 0.9538 | 0.12709 | -0.0537 | 7.5049

## 89. Re 7M Mach 0.00 (1)
BIGFOIL.COM POLAR EXPORT
HN-1054
HN-1054 |  |  |  | Cl Max: | 1.066 | at alpha= | 9 | deg
JavaFoil+Calcfoil stall+Eppler ext transition |  |  |  | L/D Max: | 136.096 | at alpha= | 8 | deg
Re: | 7000000 |  |  | Cd Min: | 0.00602 | at alpha= | 2 | deg
Mach: | 0 |  |  | Cl=0 at alpha= | -2.1983 | deg
|  |  |  | @ Cl=0.1, Cd= | 0.0068848
|  |  |  | @ Cl=0.4, Cd= | 0.0060876
|  |  |  | @ Cl=0.6, Cd= | 0.0060859
alpha (deg) | Cl | Cd | Cm | Cl/Cd
-14.5 | -0.414 | 0.10093 | -0.023 | -4.101
-14 | -0.434 | 0.09545 | -0.023 | -4.546
-13.5 | -0.454 | 0.08936 | -0.023 | -5.077
-13 | -0.472 | 0.08425 | -0.024 | -5.605
-12.5 | -0.49 | 0.07867 | -0.024 | -6.224
-12 | -0.506 | 0.07316 | -0.026 | -6.91
-11.5 | -0.519 | 0.06804 | -0.026 | -7.621
-11 | -0.529 | 0.06238 | -0.028 | -8.484
-10.5 | -0.54 | 0.05374 | -0.031 | -10.057
-10 | -0.58 | 0.02735 | -0.04 | -21.221
-9.5 | -0.637 | 0.0099 | -0.046 | -64.37
-9 | -0.628 | 0.00861 | -0.047 | -72.958
-8.5 | -0.606 | 0.00863 | -0.048 | -70.192
-8 | -0.578 | 0.00824 | -0.048 | -70.115
-7.5 | -0.544 | 0.00788 | -0.048 | -69.09
-7 | -0.507 | 0.0076 | -0.049 | -66.639
-6.5 | -0.464 | 0.00733 | -0.049 | -63.323
-6 | -0.419 | 0.00732 | -0.049 | -57.216
-5.5 | -0.369 | 0.00711 | -0.05 | -51.99
-5 | -0.318 | 0.0073 | -0.05 | -43.513
-4.5 | -0.264 | 0.00713 | -0.05 | -36.968
-4 | -0.208 | 0.00696 | -0.05 | -29.873
-3.5 | -0.151 | 0.00683 | -0.051 | -22.122
-3 | -0.093 | 0.00741 | -0.051 | -12.603
-2.5 | -0.035 | 0.00706 | -0.051 | -4.991
-2 | 0.023 | 0.00724 | -0.052 | 3.198
-1.5 | 0.082 | 0.00695 | -0.052 | 11.747
-1 | 0.14 | 0.00674 | -0.052 | 20.797
-0.5 | 0.199 | 0.0065 | -0.053 | 30.59
0 | 0.257 | 0.00632 | -0.053 | 40.701
0.5 | 0.316 | 0.0062 | -0.053 | 50.906
1 | 0.374 | 0.00611 | -0.053 | 61.26
1.5 | 0.432 | 0.00606 | -0.054 | 71.373
2 | 0.49 | 0.00602 | -0.054 | 81.499
2.5 | 0.548 | 0.00605 | -0.054 | 90.586
3 | 0.606 | 0.00609 | -0.054 | 99.579
3.5 | 0.663 | 0.00618 | -0.055 | 107.293
4 | 0.719 | 0.00633 | -0.055 | 113.687
4.5 | 0.774 | 0.00653 | -0.055 | 118.536
5 | 0.827 | 0.00669 | -0.056 | 123.601
5.5 | 0.877 | 0.007 | -0.056 | 125.349
6 | 0.925 | 0.00719 | -0.056 | 128.71
6.5 | 0.967 | 0.00723 | -0.056 | 133.659
7 | 1.002 | 0.00739 | -0.057 | 135.6
7.5 | 1.03 | 0.00771 | -0.057 | 133.538
8 | 1.05 | 0.00772 | -0.057 | 136.096
8.5 | 1.062 | 0.00805 | -0.057 | 131.996
9 | 1.066 | 0.00836 | -0.058 | 127.595
9.5 | 1.062 | 0.00858 | -0.058 | 123.804
10 | 1.05 | 0.00885 | -0.058 | 118.563
10.5 | 1.025 | 0.01348 | -0.058 | 76.023
11 | 0.994 | 0.01443 | -0.058 | 68.888
11.5 | 0.953 | 0.01591 | -0.058 | 59.868
12 | 0.891 | 0.02053 | -0.056 | 43.382
12.5 | 0.831 | 0.02701 | -0.054 | 30.762
13 | 0.762 | 0.04051 | -0.051 | 18.805
13.5 | 0.697 | 0.0588 | -0.047 | 11.851
14 | 0.646 | 0.07326 | -0.044 | 8.812

## 90. Re 7M Mach 0.00 (2)
BIGFOIL.COM POLAR EXPORT
HN-1054
HN-1054 |  |  |  | Cl Max: | 1.6878 | at alpha= | 17 | deg
XFOIL ncrit=9 |  |  |  | L/D Max: | 126.447 | at alpha= | 6.5 | deg
Re: | 7000000 |  |  | Cd Min: | 0.18902 | at alpha= | 20 | deg
Mach: | 0 |  |  | Cl=0 at alpha= | -2.1615 | deg
|  |  |  | @ Cl=0.1, Cd= | 0.0047427
|  |  |  | @ Cl=0.4, Cd= | 0.0047785
|  |  |  | @ Cl=0.6, Cd= | 0.0054178
alpha (deg) | Cl | Cd | Cm | Cl/Cd
-17.5 | -1.0322 | 0.10743 | -0.0135 | -9.6081
-17 | -1.3756 | 0.03572 | -0.0652 | -38.5106
-16.5 | -1.4086 | 0.02776 | -0.0679 | -50.7421
-16 | -1.4021 | 0.02512 | -0.064 | -55.8161
-15.5 | -1.3827 | 0.02244 | -0.0613 | -61.6176
-15 | -1.361 | 0.01951 | -0.0584 | -69.7591
-14.5 | -1.3258 | 0.01787 | -0.0564 | -74.1914
-14 | -1.2875 | 0.01659 | -0.0544 | -77.607
-13.5 | -1.2483 | 0.01552 | -0.0521 | -80.4317
-13 | -1.208 | 0.01459 | -0.0499 | -82.7964
-12.5 | -1.1605 | 0.01386 | -0.049 | -83.7302
-12 | -1.1036 | 0.01297 | -0.0502 | -85.0887
-11.5 | -1.045 | 0.01234 | -0.0515 | -84.684
-11 | -0.9862 | 0.01159 | -0.0528 | -85.0906
-10.5 | -0.927 | 0.01066 | -0.0542 | -86.9606
-10 | -0.8674 | 0.00966 | -0.0557 | -89.793
-9.5 | -0.8087 | 0.00888 | -0.0567 | -91.0698
-9 | -0.752 | 0.00825 | -0.0572 | -91.1515
-8.5 | -0.6925 | 0.00771 | -0.0583 | -89.8184
-8 | -0.6361 | 0.00732 | -0.0586 | -86.8989
-7.5 | -0.5824 | 0.0069 | -0.0582 | -84.4058
-7 | -0.5292 | 0.00651 | -0.0576 | -81.2903
-6.5 | -0.4756 | 0.00626 | -0.0571 | -75.9744
-6 | -0.4215 | 0.00598 | -0.0567 | -70.4849
-5.5 | -0.3671 | 0.00577 | -0.0564 | -63.6222
-5 | -0.3125 | 0.00556 | -0.0561 | -56.205
-4.5 | -0.2574 | 0.00541 | -0.0558 | -47.5786
-4 | -0.2024 | 0.00527 | -0.0556 | -38.4061
-3.5 | -0.1475 | 0.00512 | -0.0554 | -28.8086
-3 | -0.0924 | 0.00503 | -0.0551 | -18.3698
-2.5 | -0.0373 | 0.00493 | -0.055 | -7.5659
-2 | 0.0178 | 0.00484 | -0.0548 | 3.6777
-1 | 0.1276 | 0.00471 | -0.0545 | 27.0913
-0.5 | 0.1826 | 0.00468 | -0.0544 | 39.0171
0 | 0.2376 | 0.0047 | -0.0542 | 50.5532
0.5 | 0.2921 | 0.00469 | -0.0541 | 62.2814
1 | 0.3468 | 0.00471 | -0.0539 | 73.6306
1.5 | 0.4012 | 0.00478 | -0.0537 | 83.9331
2 | 0.4558 | 0.00492 | -0.0535 | 92.6423
2.5 | 0.5102 | 0.00507 | -0.0533 | 100.6312
3 | 0.5645 | 0.00528 | -0.053 | 106.9129
3.5 | 0.6186 | 0.00549 | -0.0527 | 112.6776
4 | 0.6721 | 0.00576 | -0.0523 | 116.684
4.5 | 0.725 | 0.00598 | -0.0517 | 121.2375
5 | 0.7743 | 0.00623 | -0.0503 | 124.2857
5.5 | 0.8332 | 0.00662 | -0.0512 | 125.861
6 | 0.8865 | 0.00702 | -0.0507 | 126.2821
6.5 | 0.9395 | 0.00743 | -0.0503 | 126.4468
7 | 0.9921 | 0.00786 | -0.0498 | 126.2214
7.5 | 1.0443 | 0.00833 | -0.0492 | 125.3661
8 | 1.0958 | 0.00886 | -0.0486 | 123.6795
8.5 | 1.1468 | 0.00943 | -0.0479 | 121.6119
9 | 1.198 | 0.00993 | -0.0472 | 120.6445
9.5 | 1.2482 | 0.01051 | -0.0464 | 118.7631
10 | 1.2973 | 0.01119 | -0.0455 | 115.9339
10.5 | 1.3455 | 0.01192 | -0.0444 | 112.8775
11 | 1.3927 | 0.0127 | -0.0433 | 109.6614
11.5 | 1.4384 | 0.01359 | -0.0419 | 105.8425
12 | 1.4822 | 0.01459 | -0.0403 | 101.5901
12.5 | 1.5233 | 0.01578 | -0.0383 | 96.5336
13 | 1.5608 | 0.01719 | -0.0358 | 90.797
13.5 | 1.5903 | 0.01912 | -0.0323 | 83.1747
14 | 1.6196 | 0.02074 | -0.0289 | 78.0906
14.5 | 1.6462 | 0.02204 | -0.0249 | 74.6915
15 | 1.6613 | 0.02333 | -0.0191 | 71.2087
15.5 | 1.6674 | 0.0254 | -0.0132 | 65.6457
16 | 1.6646 | 0.02844 | -0.0076 | 58.5302
16.5 | 1.6768 | 0.03084 | -0.0046 | 54.3709
17 | 1.6878 | 0.03367 | -0.0024 | 50.1277
17.5 | 1.6521 | 0.04178 | -0.001 | 39.5428
18 | 1.6372 | 0.04924 | -0.0026 | 33.2494
18.5 | 1.6114 | 0.05957 | -0.0071 | 27.0505
19 | 1.5555 | 0.07691 | -0.0169 | 20.2249
19.5 | 1.2641 | 0.14999 | -0.0631 | 8.4279
20 | 1.1564 | 0.18902 | -0.0878 | 6.1179

## 91. Re 7M Mach 0.10 (1)
BIGFOIL.COM POLAR EXPORT
HN-1054
HN-1054 |  |  |  | Cl Max: | 1.06 | at alpha= | 9 | deg
JavaFoil+Calcfoil stall+Eppler ext transition |  |  |  | L/D Max: | 134.885 | at alpha= | 8 | deg
Re: | 7000000 |  |  | Cd Min: | 0.00603 | at alpha= | 2 | deg
Mach: | 0.1 |  |  | Cl=0 at alpha= | -2.1983 | deg
|  |  |  | @ Cl=0.1, Cd= | 0.0069059
|  |  |  | @ Cl=0.4, Cd= | 0.0060993
|  |  |  | @ Cl=0.6, Cd= | 0.08296
alpha (deg) | Cl | Cd | Cm | Cl/Cd
-14 | -0.399 | 0.0961 | -0.023 | -4.156
-13.5 | -0.422 | 0.09034 | -0.023 | -4.672
-13 | -0.444 | 0.08496 | -0.024 | -5.225
-12.5 | -0.464 | 0.07987 | -0.024 | -5.815
-12 | -0.483 | 0.0748 | -0.025 | -6.458
-11.5 | -0.5 | 0.06945 | -0.026 | -7.194
-11 | -0.514 | 0.06355 | -0.027 | -8.083
-10.5 | -0.525 | 0.05673 | -0.03 | -9.262
-10 | -0.545 | 0.04177 | -0.035 | -13.056
-9.5 | -0.62 | 0.01108 | -0.046 | -55.919
-9 | -0.623 | 0.00836 | -0.048 | -74.473
-8.5 | -0.603 | 0.00822 | -0.048 | -73.339
-8 | -0.576 | 0.00829 | -0.048 | -69.497
-7.5 | -0.544 | 0.00794 | -0.049 | -68.504
-7 | -0.507 | 0.00762 | -0.049 | -66.572
-6.5 | -0.465 | 0.0074 | -0.049 | -62.886
-6 | -0.42 | 0.00732 | -0.049 | -57.315
-5.5 | -0.371 | 0.00711 | -0.05 | -52.169
-5 | -0.319 | 0.00734 | -0.05 | -43.475
-4.5 | -0.265 | 0.00717 | -0.05 | -36.941
-4 | -0.209 | 0.00696 | -0.051 | -30.011
-3.5 | -0.152 | 0.00687 | -0.051 | -22.107
-3 | -0.094 | 0.00658 | -0.051 | -14.253
-2.5 | -0.035 | 0.00707 | -0.052 | -5.008
-2 | 0.023 | 0.00726 | -0.052 | 3.207
-1.5 | 0.082 | 0.00697 | -0.052 | 11.78
-1 | 0.141 | 0.00676 | -0.052 | 20.865
-0.5 | 0.2 | 0.00651 | -0.053 | 30.686
0 | 0.259 | 0.00633 | -0.053 | 40.818
0.5 | 0.317 | 0.00621 | -0.053 | 51.063
1 | 0.376 | 0.00612 | -0.054 | 61.434
1.5 | 0.434 | 0.00607 | -0.054 | 71.568
2 | 0.493 | 0.00603 | -0.054 | 81.733
2.5 | 0.551 | 0.00607 | -0.054 | 90.803
3 | 0.609 | 0.0061 | -0.055 | 99.827
3.5 | 0.666 | 0.0062 | -0.055 | 107.485
4 | 0.723 | 0.00635 | -0.055 | 113.9
4.5 | 0.778 | 0.00656 | -0.056 | 118.658
5 | 0.831 | 0.00671 | -0.056 | 123.822
5.5 | 0.881 | 0.00703 | -0.056 | 125.401
6 | 0.929 | 0.00722 | -0.056 | 128.634
6.5 | 0.97 | 0.00745 | -0.057 | 130.257
7 | 1.004 | 0.00759 | -0.057 | 132.262
7.5 | 1.031 | 0.00777 | -0.057 | 132.711
8 | 1.05 | 0.00778 | -0.057 | 134.885
8.5 | 1.059 | 0.00813 | -0.058 | 130.286
9 | 1.06 | 0.00845 | -0.058 | 125.53
9.5 | 1.052 | 0.00871 | -0.058 | 120.805
10 | 1.033 | 0.01181 | -0.058 | 87.456
10.5 | 1.004 | 0.01377 | -0.058 | 72.915
11 | 0.967 | 0.01478 | -0.058 | 65.394
11.5 | 0.916 | 0.01684 | -0.057 | 54.401
12 | 0.847 | 0.02261 | -0.055 | 37.464
12.5 | 0.778 | 0.03186 | -0.053 | 24.416
13 | 0.7 | 0.05116 | -0.048 | 13.687
13.5 | 0.64 | 0.06779 | -0.044 | 9.436
14 | 0.587 | 0.08296 | -0.04 | 7.077

## 92. Re 7M Mach 0.10 (2)
BIGFOIL.COM POLAR EXPORT
HN-1054
HN-1054 |  |  |  | Cl Max: | 1.6635 | at alpha= | 17 | deg
XFOIL ncrit=9 |  |  |  | L/D Max: | 126.716 | at alpha= | 6.5 | deg
Re: | 7000000 |  |  | Cd Min: | 0.20326 | at alpha= | 20 | deg
Mach: | 0.1 |  |  | Cl=0 at alpha= | -2.1604 | deg
|  |  |  | @ Cl=0.1, Cd= | 0.0047507
|  |  |  | @ Cl=0.4, Cd= | 0.0047858
|  |  |  | @ Cl=0.6, Cd= | 0.0054206
alpha (deg) | Cl | Cd | Cm | Cl/Cd
-17 | -0.7151 | 0.17593 | 0.0221 | -4.0647
-16.5 | -1.318 | 0.04065 | -0.0623 | -32.4231
-16 | -1.3359 | 0.03188 | -0.0696 | -41.904
-15.5 | -1.3531 | 0.02721 | -0.0669 | -49.728
-15 | -1.3494 | 0.02295 | -0.0634 | -58.7974
-14.5 | -1.3225 | 0.02047 | -0.0607 | -64.6067
-14 | -1.2907 | 0.01832 | -0.0581 | -70.4531
-13.5 | -1.2547 | 0.01673 | -0.0554 | -74.997
-13 | -1.2167 | 0.01543 | -0.0527 | -78.8529
-12.5 | -1.1725 | 0.01446 | -0.0509 | -81.0858
-12 | -1.115 | 0.01342 | -0.0518 | -83.0849
-11.5 | -1.0555 | 0.0127 | -0.053 | -83.1102
-11 | -0.9958 | 0.0119 | -0.0541 | -83.6807
-10.5 | -0.9354 | 0.01108 | -0.0554 | -84.4224
-10 | -0.8751 | 0.01001 | -0.0568 | -87.4226
-9.5 | -0.8157 | 0.0091 | -0.0578 | -89.6374
-9 | -0.7584 | 0.00841 | -0.0582 | -90.1784
-8.5 | -0.6982 | 0.00781 | -0.0592 | -89.3982
-7.5 | -0.5868 | 0.00699 | -0.0589 | -83.9485
-7 | -0.5332 | 0.00657 | -0.0582 | -81.1568
-6.5 | -0.4792 | 0.00629 | -0.0577 | -76.1844
-6 | -0.4245 | 0.00602 | -0.0572 | -70.515
-5.5 | -0.3698 | 0.00578 | -0.0568 | -63.9792
-5 | -0.3147 | 0.00558 | -0.0565 | -56.3978
-4.5 | -0.2592 | 0.00542 | -0.0562 | -47.8229
-4 | -0.2038 | 0.00528 | -0.0559 | -38.5985
-3.5 | -0.1485 | 0.00514 | -0.0557 | -28.8911
-3 | -0.0931 | 0.00503 | -0.0555 | -18.5089
-2.5 | -0.0377 | 0.00494 | -0.0553 | -7.6316
-2 | 0.0178 | 0.00485 | -0.0551 | 3.6701
-1.5 | 0.0731 | 0.00478 | -0.0549 | 15.2929
-1 | 0.1282 | 0.00472 | -0.0548 | 27.161
-0.5 | 0.1835 | 0.00468 | -0.0546 | 39.2094
0 | 0.2388 | 0.00471 | -0.0545 | 50.7006
0.5 | 0.2936 | 0.00469 | -0.0543 | 62.6013
1 | 0.3486 | 0.00472 | -0.0542 | 73.8559
1.5 | 0.4033 | 0.00479 | -0.054 | 84.1962
2 | 0.4583 | 0.00492 | -0.0538 | 93.1504
2.5 | 0.513 | 0.00508 | -0.0535 | 100.9843
3 | 0.5677 | 0.00529 | -0.0532 | 107.3157
3.5 | 0.6221 | 0.00551 | -0.0529 | 112.9038
4 | 0.6759 | 0.00577 | -0.0525 | 117.1404
4.5 | 0.7292 | 0.00599 | -0.0518 | 121.7362
5 | 0.7789 | 0.00625 | -0.0504 | 124.624
5.5 | 0.8382 | 0.00665 | -0.0512 | 126.0451
6 | 0.8919 | 0.00705 | -0.0507 | 126.5106
6.5 | 0.9453 | 0.00746 | -0.0502 | 126.7158
7 | 0.9984 | 0.0079 | -0.0496 | 126.3797
7.5 | 1.0509 | 0.00841 | -0.049 | 124.9584
8 | 1.1028 | 0.00895 | -0.0483 | 123.2179
9 | 1.2059 | 0.01005 | -0.0467 | 119.99
9.5 | 1.2566 | 0.01067 | -0.0458 | 117.7694
10 | 1.306 | 0.01139 | -0.0447 | 114.662
10.5 | 1.3545 | 0.01216 | -0.0434 | 111.3898
11 | 1.4018 | 0.01302 | -0.042 | 107.6651
11.5 | 1.4472 | 0.014 | -0.0404 | 103.3714
12 | 1.4901 | 0.01517 | -0.0384 | 98.2268
12.5 | 1.5293 | 0.01658 | -0.0359 | 92.2376
13 | 1.5616 | 0.01847 | -0.0325 | 84.5479
13.5 | 1.5931 | 0.02013 | -0.0291 | 79.1406
14 | 1.6231 | 0.02159 | -0.0255 | 75.1783
14.5 | 1.6397 | 0.02296 | -0.0195 | 71.4155
15 | 1.6536 | 0.02454 | -0.014 | 67.3839
15.5 | 1.6552 | 0.02717 | -0.0081 | 60.9201
16 | 1.6458 | 0.0311 | -0.0031 | 52.9196
16.5 | 1.6559 | 0.03412 | -0.0008 | 48.5317
17 | 1.6635 | 0.0378 | 0.0005 | 44.0079
17.5 | 1.61 | 0.04947 | -0.0015 | 32.545
18 | 1.5807 | 0.06058 | -0.0066 | 26.0928
18.5 | 1.5318 | 0.07692 | -0.0161 | 19.9142
19 | 1.3289 | 0.12836 | -0.0488 | 10.3529
19.5 | 1.1459 | 0.1846 | -0.0847 | 6.2075
20 | 1.1193 | 0.20326 | -0.0964 | 5.5067

## 93. Re 7M Mach 0.25 (1)
BIGFOIL.COM POLAR EXPORT
HN-1054
HN-1054 |  |  |  | Cl Max: | 1.037 | at alpha= | 8 | deg
JavaFoil+Calcfoil stall+Eppler ext transition |  |  |  | L/D Max: | 129.067 | at alpha= | 7 | deg
Re: | 7000000 |  |  | Cd Min: | 0.00611 | at alpha= | 2 | deg
Mach: | 0.25 |  |  | Cl=0 at alpha= | -2.2 | deg
|  |  |  | @ Cl=0.1, Cd= | 0.0070044
|  |  |  | @ Cl=0.4, Cd= | 0.08564
|  |  |  | @ Cl=0.6, Cd= | 0.08564
alpha (deg) | Cl | Cd | Cm | Cl/Cd
-13.5 | -0.064 | 0.09538 | -0.023 | -0.669
-13 | -0.161 | 0.09015 | -0.023 | -1.783
-12.5 | -0.229 | 0.08531 | -0.023 | -2.687
-12 | -0.286 | 0.08059 | -0.024 | -3.554
-11.5 | -0.337 | 0.07506 | -0.024 | -4.491
-11 | -0.382 | 0.06971 | -0.025 | -5.474
-10.5 | -0.418 | 0.0655 | -0.025 | -6.388
-10 | -0.449 | 0.05969 | -0.027 | -7.517
-9.5 | -0.471 | 0.05286 | -0.03 | -8.905
-9 | -0.492 | 0.03757 | -0.037 | -13.108
-8.5 | -0.571 | 0.00933 | -0.049 | -61.233
-8 | -0.56 | 0.00831 | -0.05 | -67.462
-7.5 | -0.537 | 0.0083 | -0.05 | -64.742
-7 | -0.507 | 0.00791 | -0.05 | -64.083
-6.5 | -0.469 | 0.00759 | -0.05 | -61.858
-6 | -0.426 | 0.00731 | -0.051 | -58.236
-5.5 | -0.378 | 0.00723 | -0.051 | -52.299
-5 | -0.326 | 0.00747 | -0.051 | -43.663
-4.5 | -0.271 | 0.00728 | -0.052 | -37.262
-4 | -0.214 | 0.00707 | -0.052 | -30.333
-3.5 | -0.156 | 0.00691 | -0.052 | -22.541
-3 | -0.096 | 0.00664 | -0.053 | -14.512
-2.5 | -0.036 | 0.00714 | -0.053 | -5.093
-2 | 0.024 | 0.00735 | -0.053 | 3.254
-1.5 | 0.084 | 0.00707 | -0.054 | 11.925
-1 | 0.145 | 0.00682 | -0.054 | 21.243
-0.5 | 0.205 | 0.00658 | -0.054 | 31.218
0 | 0.266 | 0.00641 | -0.055 | 41.461
0.5 | 0.326 | 0.00627 | -0.055 | 51.957
1 | 0.386 | 0.00619 | -0.055 | 62.394
1.5 | 0.446 | 0.00615 | -0.055 | 72.639
2 | 0.506 | 0.00611 | -0.056 | 82.945
2.5 | 0.566 | 0.00614 | -0.056 | 92.148
3 | 0.626 | 0.00619 | -0.056 | 101.054
3.5 | 0.684 | 0.00631 | -0.057 | 108.518
4 | 0.742 | 0.00646 | -0.057 | 114.877
4.5 | 0.799 | 0.0067 | -0.057 | 119.142
5 | 0.852 | 0.00687 | -0.057 | 124.07
5.5 | 0.902 | 0.0072 | -0.058 | 125.361
6 | 0.949 | 0.00741 | -0.058 | 128.007
6.5 | 0.987 | 0.00766 | -0.058 | 128.95
7 | 1.015 | 0.00787 | -0.058 | 129.067
7.5 | 1.033 | 0.00808 | -0.059 | 127.751
8 | 1.037 | 0.00841 | -0.059 | 123.393
8.5 | 1.028 | 0.00863 | -0.059 | 119.152
9 | 1.003 | 0.00902 | -0.06 | 111.153
9.5 | 0.958 | 0.0114 | -0.06 | 84.059
10 | 0.898 | 0.01433 | -0.059 | 62.635
10.5 | 0.815 | 0.01642 | -0.059 | 49.634
11 | 0.708 | 0.02251 | -0.056 | 31.443
11.5 | 0.573 | 0.04644 | -0.049 | 12.344
12 | 0.468 | 0.06499 | -0.043 | 7.2
12.5 | 0.371 | 0.07769 | -0.039 | 4.772
13 | 0.27 | 0.08564 | -0.037 | 3.158

## 94. Re 7M Mach 0.25 (2)
BIGFOIL.COM POLAR EXPORT
HN-1054
HN-1054 |  |  |  | Cl Max: | 1.4945 | at alpha= | 12 | deg
XFOIL ncrit=9 |  |  |  | L/D Max: | 127.107 | at alpha= | 5.5 | deg
Re: | 7000000 |  |  | Cd Min: | 0.19178 | at alpha= | -16 | deg
Mach: | 0.25 |  |  | Cl=0 at alpha= | -2.1553 | deg
|  |  |  | @ Cl=0.1, Cd= | 0.0047834
|  |  |  | @ Cl=0.4, Cd= | 0.0048065
|  |  |  | @ Cl=0.6, Cd= | 0.0054164
alpha (deg) | Cl | Cd | Cm | Cl/Cd
-16 | -0.6291 | 0.19178 | 0.0239 | -3.2803
-15.5 | -0.6133 | 0.18505 | 0.0208 | -3.3142
-15 | -0.6072 | 0.17464 | 0.0169 | -3.4769
-14.5 | -0.6512 | 0.148 | 0.0077 | -4.4
-14 | -0.6799 | 0.1309 | 0.0002 | -5.194
-13.5 | -0.8075 | 0.09586 | -0.0197 | -8.4237
-13 | -0.8858 | 0.07428 | -0.0345 | -11.9251
-12.5 | -0.9402 | 0.05473 | -0.0496 | -17.1789
-12 | -0.9885 | 0.03675 | -0.0666 | -26.898
-11.5 | -1.0213 | 0.029 | -0.0637 | -35.2172
-11 | -1.0257 | 0.02044 | -0.0617 | -50.181
-10.5 | -0.9783 | 0.01511 | -0.0629 | -64.7452
-10 | -0.9166 | 0.01293 | -0.0636 | -70.8894
-9.5 | -0.8523 | 0.01124 | -0.0644 | -75.8274
-9 | -0.7939 | 0.00971 | -0.0639 | -81.7611
-8.5 | -0.7304 | 0.00864 | -0.0643 | -84.537
-8 | -0.6698 | 0.00792 | -0.0639 | -84.5707
-7.5 | -0.6123 | 0.00736 | -0.063 | -83.1929
-7 | -0.5554 | 0.00696 | -0.0619 | -79.7989
-6.5 | -0.499 | 0.0065 | -0.0608 | -76.7692
-6 | -0.4416 | 0.00621 | -0.0601 | -71.1111
-5.5 | -0.3844 | 0.00591 | -0.0594 | -65.0423
-5 | -0.3268 | 0.00571 | -0.0588 | -57.2329
-4.5 | -0.2692 | 0.00549 | -0.0583 | -49.0346
-4 | -0.2116 | 0.00532 | -0.0579 | -39.7744
-3.5 | -0.1541 | 0.0052 | -0.0575 | -29.6346
-3 | -0.0969 | 0.00506 | -0.0572 | -19.1502
-2.5 | -0.0395 | 0.00497 | -0.0569 | -7.9477
-2 | 0.0178 | 0.00489 | -0.0567 | 3.6401
-1.5 | 0.0748 | 0.00481 | -0.0564 | 15.5509
-1 | 0.1317 | 0.00475 | -0.0562 | 27.7263
-0.5 | 0.1888 | 0.00472 | -0.056 | 40
0 | 0.2456 | 0.00475 | -0.0558 | 51.7053
0.5 | 0.3022 | 0.00472 | -0.0557 | 64.0254
1 | 0.3587 | 0.00477 | -0.0554 | 75.1992
1.5 | 0.4153 | 0.00482 | -0.0552 | 86.1618
2 | 0.4719 | 0.00497 | -0.0549 | 94.9497
2.5 | 0.5284 | 0.00514 | -0.0546 | 102.8016
3 | 0.5851 | 0.00535 | -0.0542 | 109.3645
3.5 | 0.6412 | 0.0056 | -0.0538 | 114.5
4 | 0.697 | 0.00588 | -0.0532 | 118.5374
4.5 | 0.7525 | 0.0061 | -0.0524 | 123.3607
5 | 0.8041 | 0.00639 | -0.0507 | 125.8372
5.5 | 0.8656 | 0.00681 | -0.0512 | 127.1072
6 | 0.9214 | 0.00726 | -0.0504 | 126.9146
6.5 | 0.977 | 0.00774 | -0.0495 | 126.2274
7 | 1.0325 | 0.00825 | -0.0486 | 125.1515
7.5 | 1.0873 | 0.00884 | -0.0474 | 122.9977
8 | 1.142 | 0.00945 | -0.0461 | 120.8466
8.5 | 1.1965 | 0.01008 | -0.0448 | 118.7004
9 | 1.2499 | 0.01083 | -0.0432 | 115.4109
9.5 | 1.3021 | 0.01169 | -0.0413 | 111.3858
10 | 1.3523 | 0.01274 | -0.0391 | 106.146
10.5 | 1.4001 | 0.014 | -0.0364 | 100.0071
11 | 1.4444 | 0.01553 | -0.0333 | 93.0071
11.5 | 1.481 | 0.01763 | -0.0291 | 84.0045
12 | 1.4945 | 0.0213 | -0.0222 | 70.1643
12.5 | 1.4916 | 0.02454 | -0.0131 | 60.7824
13 | 1.4788 | 0.02802 | -0.0045 | 52.7766
13.5 | 1.4788 | 0.03143 | 0.0006 | 47.0506
14 | 1.4463 | 0.03849 | 0.0037 | 37.576
14.5 | 1.4111 | 0.04833 | 0.0014 | 29.1972
15 | 1.3747 | 0.06139 | -0.006 | 22.3929
15.5 | 1.3155 | 0.08141 | -0.0195 | 16.1589
16 | 1.2196 | 0.11048 | -0.0379 | 11.0391
17 | 1.1196 | 0.1527 | -0.0641 | 7.332

## 95. Re 7M Mach 0.50 (1)
BIGFOIL.COM POLAR EXPORT
HN-1054
HN-1054 |  |  |  | Cl Max: | 1.196 | at alpha= | 20 | deg
JavaFoil+Calcfoil stall+Eppler ext transition |  |  |  | L/D Max: | 121.851 | at alpha= | 4.5 | deg
Re: | 7000000 |  |  | Cd Min: | 0.00647 | at alpha= | 2 | deg
Mach: | 0.5 |  |  | Cl=0 at alpha= | -2.1985 | deg
|  |  |  | @ Cl=0.1, Cd= | 0.0074079
|  |  |  | @ Cl=0.4, Cd= | 0.0065482
|  |  |  | @ Cl=0.6, Cd= | 0.0065112
alpha (deg) | Cl | Cd | Cm | Cl/Cd
-20 | -0.938 | 0.15275 | -0.028 | -6.139
-19.5 | -0.916 | 0.14704 | -0.029 | -6.23
-19 | -0.888 | 0.14194 | -0.029 | -6.26
-18.5 | -0.861 | 0.13887 | -0.028 | -6.198
-18 | -0.834 | 0.13455 | -0.028 | -6.2
-17.5 | -0.809 | 0.12922 | -0.028 | -6.258
-17 | -0.785 | 0.12919 | -0.029 | -6.075
-16.5 | -0.756 | 0.13498 | -0.027 | -5.601
-16 | -0.731 | 0.11759 | -0.028 | -6.217
-15.5 | -0.705 | 0.11021 | -0.027 | -6.393
-15 | -0.68 | 0.10182 | -0.028 | -6.675
-14.5 | -0.654 | 0.09483 | -0.028 | -6.899
-14 | -0.627 | 0.10029 | -0.028 | -6.253
-13.5 | -0.601 | 0.09326 | -0.028 | -6.445
-13 | -0.575 | 0.08541 | -0.028 | -6.738
-12.5 | -0.551 | 0.07861 | -0.029 | -7.004
-12 | -0.521 | 0.08664 | -0.027 | -6.019
-11.5 | -0.496 | 0.07636 | -0.028 | -6.502
-11 | -0.472 | 0.06845 | -0.03 | -6.895
-10.5 | -0.451 | 0.05857 | -0.034 | -7.696
-10 | -0.416 | 0.06988 | -0.026 | -5.948
-9.5 | -0.389 | 0.06826 | -0.025 | -5.696
-9 | -0.371 | 0.04982 | -0.035 | -7.438
-8.5 | -0.39 | 0.01568 | -0.051 | -24.893
-8 | -0.31 | 0.05242 | -0.027 | -5.922
-7.5 | -0.286 | 0.04589 | -0.032 | -6.235
-7 | -0.318 | 0.00922 | -0.056 | -34.467
-6.5 | -0.233 | 0.04091 | -0.033 | -5.686
-6 | -0.373 | 0.00853 | -0.057 | -43.672
-5.5 | -0.385 | 0.00796 | -0.057 | -48.353
-5 | -0.349 | 0.00749 | -0.058 | -46.523
-4.5 | -0.297 | 0.00741 | -0.058 | -40.018
-4 | -0.237 | 0.00752 | -0.058 | -31.523
-3.5 | -0.173 | 0.00732 | -0.059 | -23.649
-3 | -0.107 | 0.00698 | -0.059 | -15.38
-2.5 | -0.041 | 0.00676 | -0.059 | -6.003
-2 | 0.027 | 0.00721 | -0.06 | 3.702
-1.5 | 0.094 | 0.00743 | -0.06 | 12.684
-1 | 0.162 | 0.00718 | -0.06 | 22.549
-0.5 | 0.229 | 0.00688 | -0.061 | 33.367
0 | 0.297 | 0.00673 | -0.061 | 44.09
0.5 | 0.364 | 0.00658 | -0.061 | 55.385
1 | 0.432 | 0.00652 | -0.062 | 66.197
1.5 | 0.499 | 0.00648 | -0.062 | 77.002
2 | 0.566 | 0.00647 | -0.062 | 87.418
2.5 | 0.632 | 0.00655 | -0.063 | 96.523
3 | 0.698 | 0.00662 | -0.063 | 105.506
3.5 | 0.763 | 0.00682 | -0.063 | 111.921
4 | 0.826 | 0.00703 | -0.064 | 117.516
4.5 | 0.886 | 0.00727 | -0.064 | 121.851
5 | 0.937 | 0.0078 | -0.064 | 120.173
5.5 | 0.979 | 0.00819 | -0.064 | 119.559
6 | 1.001 | 0.00866 | -0.065 | 115.643
6.5 | 0.962 | 0.00919 | -0.065 | 104.644
7 | 0.614 | 0.01178 | -0.065 | 52.146
7.5 | 0.644 | 0.01404 | -0.065 | 45.862
8 | 0.678 | 0.01404 | -0.066 | 48.313
8.5 | 0.656 | 0.02455 | -0.059 | 26.73
9 | 0.738 | 0.0157 | -0.066 | 47.003
9.5 | 0.718 | 0.02638 | -0.06 | 27.233
10 | 0.659 | 0.07051 | -0.035 | 9.34
10.5 | 0.757 | 0.03553 | -0.058 | 21.314
11 | 0.719 | 0.07189 | -0.041 | 10.005
11.5 | 0.74 | 0.0832 | -0.037 | 8.895
12 | 0.77 | 0.07908 | -0.04 | 9.741
12.5 | 0.793 | 0.08813 | -0.037 | 9
13 | 0.823 | 0.09401 | -0.04 | 8.754
13.5 | 0.846 | 0.0978 | -0.037 | 8.652
14 | 0.873 | 0.10164 | -0.038 | 8.585
14.5 | 0.903 | 0.10646 | -0.04 | 8.481
15 | 0.934 | 0.11087 | -0.043 | 8.421
15.5 | 0.954 | 0.11407 | -0.04 | 8.364
16 | 0.982 | 0.11829 | -0.041 | 8.297
16.5 | 1.014 | 0.12084 | -0.043 | 8.39
17 | 1.045 | 0.12371 | -0.045 | 8.45
17.5 | 1.062 | 0.12953 | -0.042 | 8.202
18 | 1.089 | 0.13444 | -0.043 | 8.103
18.5 | 1.121 | 0.13684 | -0.045 | 8.19
19 | 1.155 | 0.13758 | -0.047 | 8.396
19.5 | 1.182 | 0.14556 | -0.048 | 8.118
20 | 1.196 | 0.15124 | -0.045 | 7.91

## 96. Re 7M Mach 0.50 (2)
BIGFOIL.COM POLAR EXPORT
HN-1054
HN-1054 |  |  |  | Cl Max: | 1.2179 | at alpha= | 7.5 | deg
XFOIL ncrit=9 |  |  |  | L/D Max: | 129.974 | at alpha= | 5.5 | deg
Re: | 7000000 |  |  | Cd Min: | 0.12572 | at alpha= | 12.5 | deg
Mach: | 0.5 |  |  | Cl=0 at alpha= | -99 | deg
|  |  |  | @ Cl=0.1, Cd= | 0.00489
|  |  |  | @ Cl=0.4, Cd= | 0.0049461
|  |  |  | @ Cl=0.6, Cd= | 0.0054341
alpha (deg) | Cl | Cd | Cm | Cl/Cd
0 | 0.2757 | 0.00489 | -0.0617 | 56.3804
0.5 | 0.3397 | 0.00488 | -0.0613 | 69.6107
1 | 0.4036 | 0.00495 | -0.0608 | 81.5354
1.5 | 0.4676 | 0.00504 | -0.0603 | 92.7778
2 | 0.5321 | 0.00521 | -0.0597 | 102.1305
2.5 | 0.5968 | 0.00542 | -0.0589 | 110.1107
3.5 | 0.7266 | 0.00599 | -0.0568 | 121.3022
4 | 0.7915 | 0.00634 | -0.0554 | 124.8423
4.5 | 0.8563 | 0.00667 | -0.0536 | 128.3808
5 | 0.9166 | 0.00708 | -0.0505 | 129.4633
5.5 | 0.9891 | 0.00761 | -0.0494 | 129.9737
6 | 1.0557 | 0.00828 | -0.0467 | 127.5
6.5 | 1.1228 | 0.00905 | -0.0433 | 124.0663
7 | 1.1844 | 0.01052 | -0.038 | 112.5856
7.5 | 1.2179 | 0.01433 | -0.0287 | 84.9895
8 | 1.2146 | 0.02055 | -0.0174 | 59.1046
8.5 | 1.1811 | 0.02623 | -0.0047 | 45.0286
9 | 1.1391 | 0.03278 | 0.003 | 34.7498
9.5 | 1.0997 | 0.04182 | 0.0024 | 26.296
10 | 1.0656 | 0.05441 | -0.0062 | 19.5846
10.5 | 1.0389 | 0.06958 | -0.0179 | 14.931
11 | 1.015 | 0.08431 | -0.027 | 12.0389
11.5 | 0.9924 | 0.09821 | -0.0354 | 10.1049
12 | 0.9744 | 0.11187 | -0.0439 | 8.7101
12.5 | 0.9602 | 0.12572 | -0.0526 | 7.6376

## 97. Re 8M Mach 0.00 (1)
BIGFOIL.COM POLAR EXPORT
HN-1054
HN-1054 |  |  |  | Cl Max: | 1.066 | at alpha= | 9 | deg
JavaFoil+Calcfoil stall+Eppler ext transition |  |  |  | L/D Max: | 138.084 | at alpha= | 8 | deg
Re: | 8000000 |  |  | Cd Min: | 0.00606 | at alpha= | 2 | deg
Mach: | 0 |  |  | Cl=0 at alpha= | -2.1983 | deg
|  |  |  | @ Cl=0.1, Cd= | 0.0069455
|  |  |  | @ Cl=0.4, Cd= | 0.0061341
|  |  |  | @ Cl=0.6, Cd= | 0.0060869
alpha (deg) | Cl | Cd | Cm | Cl/Cd
-14.5 | -0.414 | 0.10005 | -0.023 | -4.14
-14 | -0.434 | 0.0944 | -0.023 | -4.6
-13.5 | -0.454 | 0.08859 | -0.024 | -5.125
-13 | -0.473 | 0.08322 | -0.024 | -5.68
-12.5 | -0.49 | 0.07757 | -0.025 | -6.322
-12 | -0.506 | 0.07197 | -0.026 | -7.035
-11.5 | -0.52 | 0.06644 | -0.027 | -7.826
-11 | -0.531 | 0.06033 | -0.029 | -8.808
-10.5 | -0.547 | 0.04908 | -0.033 | -11.137
-10 | -0.615 | 0.01487 | -0.044 | -41.373
-9.5 | -0.642 | 0.00944 | -0.047 | -68.027
-9 | -0.628 | 0.00843 | -0.047 | -74.52
-8.5 | -0.606 | 0.00846 | -0.048 | -71.603
-8 | -0.578 | 0.00811 | -0.048 | -71.251
-7.5 | -0.544 | 0.0078 | -0.048 | -69.774
-7 | -0.507 | 0.00749 | -0.049 | -67.607
-6.5 | -0.464 | 0.00731 | -0.049 | -63.561
-6 | -0.419 | 0.00723 | -0.049 | -57.858
-5.5 | -0.369 | 0.00701 | -0.05 | -52.692
-5 | -0.318 | 0.00728 | -0.05 | -43.65
-4.5 | -0.264 | 0.00706 | -0.05 | -37.333
-4 | -0.208 | 0.00692 | -0.05 | -30.063
-3.5 | -0.151 | 0.00679 | -0.051 | -22.24
-3 | -0.093 | 0.00739 | -0.051 | -12.639
-2.5 | -0.035 | 0.00704 | -0.051 | -5.002
-2 | 0.023 | 0.00727 | -0.052 | 3.184
-1.5 | 0.082 | 0.00702 | -0.052 | 11.628
-1 | 0.14 | 0.00678 | -0.052 | 20.683
-0.5 | 0.199 | 0.0065 | -0.053 | 30.563
0 | 0.257 | 0.00638 | -0.053 | 40.301
0.5 | 0.316 | 0.00623 | -0.053 | 50.696
1 | 0.374 | 0.00617 | -0.053 | 60.616
1.5 | 0.432 | 0.00609 | -0.054 | 70.969
2 | 0.49 | 0.00606 | -0.054 | 80.967
2.5 | 0.548 | 0.00606 | -0.054 | 90.469
3 | 0.606 | 0.00609 | -0.054 | 99.468
3.5 | 0.663 | 0.00615 | -0.055 | 107.777
4 | 0.719 | 0.00628 | -0.055 | 114.631
4.5 | 0.774 | 0.00649 | -0.055 | 119.306
5 | 0.827 | 0.00662 | -0.056 | 124.86
5.5 | 0.877 | 0.00689 | -0.056 | 127.337
6 | 0.925 | 0.00708 | -0.056 | 130.688
6.5 | 0.967 | 0.00731 | -0.056 | 132.329
7 | 1.002 | 0.00727 | -0.057 | 137.873
7.5 | 1.03 | 0.0076 | -0.057 | 135.543
8 | 1.05 | 0.00761 | -0.057 | 138.084
8.5 | 1.062 | 0.00793 | -0.057 | 134.066
9 | 1.066 | 0.00824 | -0.058 | 129.372
9.5 | 1.062 | 0.00839 | -0.058 | 126.512
10 | 1.05 | 0.00876 | -0.058 | 119.839
10.5 | 1.025 | 0.01133 | -0.058 | 90.513
11 | 0.995 | 0.01402 | -0.058 | 71.013
11.5 | 0.956 | 0.0153 | -0.058 | 62.469
12 | 0.899 | 0.01873 | -0.057 | 48.025
12.5 | 0.843 | 0.02342 | -0.055 | 36
13 | 0.776 | 0.03389 | -0.053 | 22.905
13.5 | 0.707 | 0.05162 | -0.049 | 13.701
14 | 0.652 | 0.06772 | -0.045 | 9.625

## 98. Re 8M Mach 0.00 (2)
BIGFOIL.COM POLAR EXPORT
HN-1054
HN-1054 |  |  |  | Cl Max: | 1.7297 | at alpha= | 17 | deg
XFOIL ncrit=9 |  |  |  | L/D Max: | 129.601 | at alpha= | 6.5 | deg
Re: | 8000000 |  |  | Cd Min: | 0.24639 | at alpha= | -20 | deg
Mach: | 0 |  |  | Cl=0 at alpha= | -2.1567 | deg
|  |  |  | @ Cl=0.1, Cd= | 0.0047547
|  |  |  | @ Cl=0.4, Cd= | 0.0048182
|  |  |  | @ Cl=0.6, Cd= | 0.0054017
alpha (deg) | Cl | Cd | Cm | Cl/Cd
-20 | -0.7416 | 0.24639 | 0.0522 | -3.0099
-19.5 | -0.7279 | 0.238 | 0.048 | -3.0584
-18 | -0.745 | 0.18653 | 0.0283 | -3.994
-17.5 | -1.1946 | 0.07844 | -0.031 | -15.2295
-17 | -1.3687 | 0.0369 | -0.0639 | -37.0921
-16.5 | -1.4056 | 0.0281 | -0.0679 | -50.0214
-16 | -1.4014 | 0.02528 | -0.064 | -55.4351
-15.5 | -1.3838 | 0.0224 | -0.0612 | -61.7768
-15 | -1.3628 | 0.01934 | -0.0583 | -70.4654
-14.5 | -1.3311 | 0.01724 | -0.0558 | -77.21
-14 | -1.2942 | 0.01584 | -0.0536 | -81.7045
-13.5 | -1.255 | 0.01481 | -0.0513 | -84.74
-13 | -1.2139 | 0.0139 | -0.0492 | -87.3309
-12.5 | -1.1575 | 0.01313 | -0.0502 | -88.1569
-12 | -1.1002 | 0.01229 | -0.0513 | -89.5199
-11.5 | -1.0417 | 0.01167 | -0.0526 | -89.2631
-11 | -0.9827 | 0.01097 | -0.0539 | -89.5807
-10.5 | -0.9231 | 0.01025 | -0.0553 | -90.0585
-10 | -0.863 | 0.00946 | -0.0568 | -91.2262
-9.5 | -0.8067 | 0.00866 | -0.0573 | -93.1524
-9 | -0.7496 | 0.00802 | -0.0579 | -93.4663
-8.5 | -0.6905 | 0.00746 | -0.0588 | -92.5603
-8 | -0.6377 | 0.00709 | -0.0583 | -89.9436
-7.5 | -0.5845 | 0.00677 | -0.0577 | -86.3368
-7 | -0.5312 | 0.00638 | -0.0572 | -83.2602
-6.5 | -0.4774 | 0.00612 | -0.0568 | -78.0065
-6 | -0.423 | 0.00589 | -0.0564 | -71.8166
-5.5 | -0.3685 | 0.00566 | -0.0561 | -65.106
-5 | -0.3136 | 0.00548 | -0.0559 | -57.2263
-4.5 | -0.2584 | 0.00534 | -0.0557 | -48.3895
-4 | -0.2034 | 0.00521 | -0.0554 | -39.0403
-3.5 | -0.1483 | 0.0051 | -0.0552 | -29.0784
-3 | -0.0932 | 0.00498 | -0.055 | -18.7149
-2.5 | -0.0379 | 0.0049 | -0.0549 | -7.7347
-2 | 0.0173 | 0.00484 | -0.0547 | 3.5744
-1.5 | 0.0724 | 0.00479 | -0.0546 | 15.1148
-1 | 0.1272 | 0.00472 | -0.0545 | 26.9492
-0.5 | 0.1825 | 0.00471 | -0.0544 | 38.7473
0 | 0.2375 | 0.00474 | -0.0542 | 50.1055
0.5 | 0.2921 | 0.00473 | -0.0541 | 61.7548
1 | 0.347 | 0.00476 | -0.054 | 72.8992
1.5 | 0.4016 | 0.00482 | -0.0538 | 83.3195
2 | 0.4563 | 0.00493 | -0.0536 | 92.5558
2.5 | 0.5108 | 0.00507 | -0.0534 | 100.7495
3 | 0.5651 | 0.00528 | -0.0532 | 107.0265
3.5 | 0.6196 | 0.00547 | -0.0529 | 113.2724
4 | 0.6733 | 0.00573 | -0.0526 | 117.5044
4.5 | 0.727 | 0.00592 | -0.0522 | 122.8041
5 | 0.7788 | 0.00622 | -0.0514 | 125.209
5.5 | 0.8344 | 0.00648 | -0.0514 | 128.7654
6 | 0.8878 | 0.00686 | -0.051 | 129.4169
6.5 | 0.9409 | 0.00726 | -0.0505 | 129.6006
7 | 0.9937 | 0.00767 | -0.0501 | 129.5567
7.5 | 1.0459 | 0.00816 | -0.0495 | 128.174
8 | 1.0976 | 0.00867 | -0.0489 | 126.5975
8.5 | 1.149 | 0.00919 | -0.0482 | 125.0272
9 | 1.2002 | 0.0097 | -0.0476 | 123.732
9.5 | 1.2504 | 0.01028 | -0.0468 | 121.6342
10 | 1.2996 | 0.01096 | -0.0459 | 118.5766
10.5 | 1.3481 | 0.01167 | -0.0448 | 115.5184
11 | 1.3953 | 0.01246 | -0.0437 | 111.9823
11.5 | 1.441 | 0.01336 | -0.0423 | 107.8593
12 | 1.4844 | 0.01443 | -0.0406 | 102.869
12.5 | 1.5246 | 0.01572 | -0.0384 | 96.9847
13 | 1.5588 | 0.01745 | -0.0355 | 89.3295
13.5 | 1.6005 | 0.01825 | -0.0338 | 87.6986
14 | 1.6361 | 0.01945 | -0.0312 | 84.1183
14.5 | 1.6686 | 0.02066 | -0.0282 | 80.7648
15 | 1.6914 | 0.02182 | -0.0235 | 77.516
15.5 | 1.7 | 0.02351 | -0.017 | 72.3097
16 | 1.7039 | 0.02581 | -0.0112 | 66.017
16.5 | 1.7174 | 0.02781 | -0.0074 | 61.7548
17 | 1.7297 | 0.03017 | -0.0044 | 57.3318
17.5 | 1.7098 | 0.03576 | -0.0011 | 47.8132
18 | 1.7023 | 0.04123 | -0.0005 | 41.2879
18.5 | 1.6883 | 0.04842 | -0.0018 | 34.8678
19 | 1.6601 | 0.05885 | -0.0061 | 28.209
19.5 | 1.5831 | 0.07973 | -0.018 | 19.8558
20 | 1.5104 | 0.10263 | -0.032 | 14.7169

## 99. Re 8M Mach 0.10 (1)
BIGFOIL.COM POLAR EXPORT
HN-1054
HN-1054 |  |  |  | Cl Max: | 1.06 | at alpha= | 9 | deg
JavaFoil+Calcfoil stall+Eppler ext transition |  |  |  | L/D Max: | 136.849 | at alpha= | 8 | deg
Re: | 8000000 |  |  | Cd Min: | 0.00607 | at alpha= | 2 | deg
Mach: | 0.1 |  |  | Cl=0 at alpha= | -2.1983 | deg
|  |  |  | @ Cl=0.1, Cd= | 0.0069637
|  |  |  | @ Cl=0.4, Cd= | 0.0061469
|  |  |  | @ Cl=0.6, Cd= | 0.0791
alpha (deg) | Cl | Cd | Cm | Cl/Cd
-14.5 | -0.377 | 0.10119 | -0.023 | -3.723
-14 | -0.4 | 0.09514 | -0.023 | -4.201
-13.5 | -0.422 | 0.08962 | -0.024 | -4.712
-13 | -0.444 | 0.08423 | -0.024 | -5.274
-12.5 | -0.465 | 0.07914 | -0.024 | -5.873
-12 | -0.484 | 0.07403 | -0.025 | -6.533
-11.5 | -0.501 | 0.06826 | -0.026 | -7.332
-11 | -0.515 | 0.06176 | -0.028 | -8.345
-10.5 | -0.529 | 0.05376 | -0.031 | -9.839
-10 | -0.571 | 0.02738 | -0.04 | -20.867
-9.5 | -0.629 | 0.00989 | -0.047 | -63.667
-9 | -0.623 | 0.00859 | -0.048 | -72.572
-8.5 | -0.603 | 0.00858 | -0.048 | -70.282
-8 | -0.576 | 0.00821 | -0.048 | -70.201
-7.5 | -0.544 | 0.00786 | -0.049 | -69.182
-7 | -0.507 | 0.00755 | -0.049 | -67.192
-6.5 | -0.465 | 0.00731 | -0.049 | -63.668
-6 | -0.42 | 0.00724 | -0.049 | -58.001
-5.5 | -0.371 | 0.00701 | -0.05 | -52.881
-5 | -0.319 | 0.00728 | -0.05 | -43.832
-4.5 | -0.265 | 0.0071 | -0.05 | -37.311
-4 | -0.209 | 0.00692 | -0.051 | -30.206
-3.5 | -0.152 | 0.00683 | -0.051 | -22.225
-3 | -0.094 | 0.00739 | -0.051 | -12.701
-2.5 | -0.035 | 0.00705 | -0.052 | -5.022
-2 | 0.023 | 0.00729 | -0.052 | 3.192
-1.5 | 0.082 | 0.00704 | -0.052 | 11.656
-1 | 0.141 | 0.00679 | -0.052 | 20.765
-0.5 | 0.2 | 0.00652 | -0.053 | 30.644
0 | 0.259 | 0.0064 | -0.053 | 40.426
0.5 | 0.317 | 0.00624 | -0.053 | 50.847
1 | 0.376 | 0.00618 | -0.054 | 60.8
1.5 | 0.434 | 0.0061 | -0.054 | 71.183
2 | 0.493 | 0.00607 | -0.054 | 81.183
2.5 | 0.551 | 0.00608 | -0.054 | 90.692
3 | 0.609 | 0.00611 | -0.055 | 99.723
3.5 | 0.666 | 0.00617 | -0.055 | 108.02
4 | 0.723 | 0.00629 | -0.055 | 114.845
4.5 | 0.778 | 0.00652 | -0.056 | 119.434
5 | 0.831 | 0.00664 | -0.056 | 125.174
5.5 | 0.881 | 0.00692 | -0.056 | 127.398
6 | 0.929 | 0.00711 | -0.056 | 130.618
6.5 | 0.97 | 0.00735 | -0.057 | 132.061
7 | 1.004 | 0.00747 | -0.057 | 134.499
7.5 | 1.031 | 0.00765 | -0.057 | 134.718
8 | 1.05 | 0.00767 | -0.057 | 136.849
8.5 | 1.059 | 0.008 | -0.058 | 132.366
9 | 1.06 | 0.00833 | -0.058 | 127.322
9.5 | 1.052 | 0.00852 | -0.058 | 123.489
10 | 1.035 | 0.00892 | -0.058 | 116.027
10.5 | 1.005 | 0.0134 | -0.058 | 74.989
11 | 0.969 | 0.01433 | -0.058 | 67.636
11.5 | 0.92 | 0.01606 | -0.058 | 57.3
12 | 0.857 | 0.02012 | -0.056 | 42.62
12.5 | 0.792 | 0.02685 | -0.054 | 29.489
13 | 0.713 | 0.04338 | -0.05 | 16.445
13.5 | 0.647 | 0.06172 | -0.046 | 10.482
14 | 0.591 | 0.0791 | -0.042 | 7.466

## 100. Re 8M Mach 0.10 (2)
BIGFOIL.COM POLAR EXPORT
HN-1054
HN-1054 |  |  |  | Cl Max: | 1.7094 | at alpha= | 17 | deg
XFOIL ncrit=9 |  |  |  | L/D Max: | 129.685 | at alpha= | 6.5 | deg
Re: | 8000000 |  |  | Cd Min: | 0.22843 | at alpha= | -19 | deg
Mach: | 0.1 |  |  | Cl=0 at alpha= | -2.1556 | deg
|  |  |  | @ Cl=0.1, Cd= | 0.0047603
|  |  |  | @ Cl=0.4, Cd= | 0.0048158
|  |  |  | @ Cl=0.6, Cd= | 0.0053999
alpha (deg) | Cl | Cd | Cm | Cl/Cd
-19 | -0.7174 | 0.22843 | 0.0441 | -3.1406
-18.5 | -0.7033 | 0.22134 | 0.0404 | -3.1775
-18 | -0.6875 | 0.21524 | 0.0368 | -3.1941
-17.5 | -0.7245 | 0.18409 | 0.0264 | -3.9356
-16.5 | -1.3158 | 0.04125 | -0.0614 | -31.8982
-16 | -1.3358 | 0.03203 | -0.0692 | -41.7047
-15.5 | -1.3547 | 0.02717 | -0.0667 | -49.8601
-15 | -1.3531 | 0.02262 | -0.0631 | -59.8187
-14.5 | -1.3261 | 0.0201 | -0.0604 | -65.9751
-14 | -1.2957 | 0.01777 | -0.0576 | -72.915
-13.5 | -1.261 | 0.01607 | -0.0547 | -78.4692
-13 | -1.2233 | 0.01474 | -0.0519 | -82.9919
-12.5 | -1.1697 | 0.01369 | -0.052 | -85.4419
-12 | -1.1118 | 0.01271 | -0.053 | -87.4744
-11.5 | -1.0524 | 0.012 | -0.0541 | -87.7
-11 | -0.9925 | 0.01125 | -0.0552 | -88.2222
-10.5 | -0.932 | 0.01049 | -0.0565 | -88.8465
-10 | -0.8705 | 0.00987 | -0.0579 | -88.1966
-9.5 | -0.8136 | 0.00889 | -0.0583 | -91.5186
-9 | -0.7559 | 0.00818 | -0.0588 | -92.4083
-8.5 | -0.6961 | 0.00757 | -0.0597 | -91.9551
-8 | -0.6429 | 0.00715 | -0.059 | -89.9161
-7.5 | -0.589 | 0.00683 | -0.0584 | -86.2372
-7 | -0.5352 | 0.00643 | -0.0578 | -83.2348
-6.5 | -0.481 | 0.00615 | -0.0573 | -78.2114
-6 | -0.426 | 0.00593 | -0.0569 | -71.8381
-5.5 | -0.3711 | 0.00568 | -0.0566 | -65.3345
-5 | -0.3157 | 0.0055 | -0.0563 | -57.4
-4.5 | -0.2602 | 0.00535 | -0.056 | -48.6355
-4 | -0.2048 | 0.00521 | -0.0558 | -39.309
-3.5 | -0.1493 | 0.00511 | -0.0556 | -29.2172
-3 | -0.0939 | 0.00499 | -0.0553 | -18.8176
-2.5 | -0.0383 | 0.00491 | -0.0552 | -7.8004
-2 | 0.0173 | 0.00484 | -0.055 | 3.5744
-1.5 | 0.0727 | 0.00479 | -0.0549 | 15.1775
-1 | 0.1279 | 0.00473 | -0.0547 | 27.0402
-0.5 | 0.1835 | 0.00471 | -0.0546 | 38.9597
0 | 0.2387 | 0.00474 | -0.0545 | 50.3586
0.5 | 0.2936 | 0.00474 | -0.0543 | 61.9409
1 | 0.3488 | 0.00476 | -0.0542 | 73.2773
1.5 | 0.4038 | 0.00482 | -0.054 | 83.7759
2 | 0.4588 | 0.00493 | -0.0539 | 93.0629
2.5 | 0.5136 | 0.00508 | -0.0536 | 101.1024
3 | 0.5683 | 0.00529 | -0.0534 | 107.4291
3.5 | 0.6231 | 0.00548 | -0.0531 | 113.7044
4 | 0.6771 | 0.00575 | -0.0527 | 117.7565
4.5 | 0.7312 | 0.00594 | -0.0523 | 123.0976
5 | 0.7834 | 0.00625 | -0.0514 | 125.344
5.5 | 0.8394 | 0.00651 | -0.0514 | 128.9401
6 | 0.8932 | 0.00689 | -0.0509 | 129.6372
6.5 | 0.9467 | 0.0073 | -0.0504 | 129.6849
7 | 1 | 0.00773 | -0.0499 | 129.3661
7.5 | 1.0523 | 0.00825 | -0.0492 | 127.5515
8 | 1.1045 | 0.00877 | -0.0485 | 125.9407
8.5 | 1.1567 | 0.00927 | -0.0479 | 124.7789
9 | 1.2081 | 0.00982 | -0.0471 | 123.0244
9.5 | 1.2589 | 0.01043 | -0.0461 | 120.6999
10 | 1.3085 | 0.01114 | -0.0451 | 117.4596
10.5 | 1.3571 | 0.01191 | -0.0438 | 113.9463
11 | 1.4044 | 0.01278 | -0.0424 | 109.8905
11.5 | 1.4496 | 0.0138 | -0.0407 | 105.0435
12 | 1.4914 | 0.0151 | -0.0385 | 98.7682
12.5 | 1.528 | 0.01679 | -0.0356 | 91.0066
13 | 1.5667 | 0.01807 | -0.0332 | 86.7017
13.5 | 1.6079 | 0.01892 | -0.0311 | 84.9841
14 | 1.6416 | 0.02024 | -0.028 | 81.1067
14.5 | 1.6694 | 0.02155 | -0.0239 | 77.4664
15 | 1.6844 | 0.02286 | -0.0178 | 73.6833
15.5 | 1.6911 | 0.02492 | -0.0117 | 67.8612
16 | 1.6894 | 0.02789 | -0.006 | 60.5737
16.5 | 1.7004 | 0.03043 | -0.0027 | 55.8791
17 | 1.7094 | 0.0335 | -0.0003 | 51.0269
17.5 | 1.6759 | 0.04142 | 0.001 | 40.4611
18 | 1.6597 | 0.04907 | -0.0006 | 33.8231
18.5 | 1.6324 | 0.05964 | -0.0052 | 27.3709
19 | 1.5768 | 0.07676 | -0.0151 | 20.5419
19.5 | 1.3571 | 0.13112 | -0.0499 | 10.3501

## 101. Re 8M Mach 0.25 (1)
BIGFOIL.COM POLAR EXPORT
HN-1054
HN-1054 |  |  |  | Cl Max: | 1.037 | at alpha= | 8 | deg
JavaFoil+Calcfoil stall+Eppler ext transition |  |  |  | L/D Max: | 131.341 | at alpha= | 7 | deg
Re: | 8000000 |  |  | Cd Min: | 0.00615 | at alpha= | 2 | deg
Mach: | 0.25 |  |  | Cl=0 at alpha= | -2.2 | deg
|  |  |  | @ Cl=0.1, Cd= | 0.0070639
|  |  |  | @ Cl=0.4, Cd= | 0.08361
|  |  |  | @ Cl=0.6, Cd= | 0.08361
alpha (deg) | Cl | Cd | Cm | Cl/Cd
-13.5 | -0.064 | 0.09437 | -0.023 | -0.676
-13 | -0.161 | 0.08963 | -0.023 | -1.793
-12.5 | -0.229 | 0.08448 | -0.024 | -2.715
-12 | -0.286 | 0.07998 | -0.024 | -3.582
-11.5 | -0.337 | 0.07444 | -0.024 | -4.531
-11 | -0.382 | 0.06887 | -0.025 | -5.547
-10.5 | -0.419 | 0.06468 | -0.026 | -6.478
-10 | -0.45 | 0.05855 | -0.028 | -7.68
-9.5 | -0.474 | 0.05026 | -0.032 | -9.428
-9 | -0.532 | 0.0184 | -0.044 | -28.901
-8.5 | -0.573 | 0.00839 | -0.049 | -68.348
-8 | -0.56 | 0.00818 | -0.05 | -68.517
-7.5 | -0.537 | 0.00822 | -0.05 | -65.387
-7 | -0.507 | 0.00779 | -0.05 | -65.075
-6.5 | -0.469 | 0.0075 | -0.05 | -62.537
-6 | -0.426 | 0.00723 | -0.051 | -58.951
-5.5 | -0.378 | 0.00718 | -0.051 | -52.615
-5 | -0.326 | 0.00742 | -0.051 | -43.936
-4.5 | -0.271 | 0.00721 | -0.052 | -37.648
-4 | -0.214 | 0.00702 | -0.052 | -30.536
-3.5 | -0.156 | 0.00687 | -0.052 | -22.672
-3 | -0.096 | 0.00748 | -0.053 | -12.878
-2.5 | -0.036 | 0.00715 | -0.053 | -5.091
-2 | 0.024 | 0.00741 | -0.053 | 3.228
-1.5 | 0.084 | 0.00714 | -0.054 | 11.813
-1 | 0.145 | 0.00685 | -0.054 | 21.159
-0.5 | 0.205 | 0.0066 | -0.054 | 31.109
0 | 0.266 | 0.00646 | -0.055 | 41.108
0.5 | 0.326 | 0.0063 | -0.055 | 51.718
1 | 0.386 | 0.00625 | -0.055 | 61.809
1.5 | 0.446 | 0.00617 | -0.055 | 72.326
2 | 0.506 | 0.00615 | -0.056 | 82.385
2.5 | 0.566 | 0.00615 | -0.056 | 92.069
3 | 0.626 | 0.00619 | -0.056 | 101.046
3.5 | 0.684 | 0.00627 | -0.057 | 109.198
4 | 0.742 | 0.00642 | -0.057 | 115.618
4.5 | 0.799 | 0.00663 | -0.057 | 120.381
5 | 0.852 | 0.00678 | -0.057 | 125.564
5.5 | 0.902 | 0.00708 | -0.058 | 127.434
6 | 0.949 | 0.0073 | -0.058 | 130.013
6.5 | 0.987 | 0.00755 | -0.058 | 130.8
7 | 1.015 | 0.00773 | -0.058 | 131.341
7.5 | 1.033 | 0.00796 | -0.059 | 129.768
8 | 1.037 | 0.00828 | -0.059 | 125.321
8.5 | 1.028 | 0.00853 | -0.059 | 120.462
9 | 1.003 | 0.00887 | -0.06 | 113.022
9.5 | 0.959 | 0.0111 | -0.06 | 86.42
10 | 0.899 | 0.01403 | -0.06 | 64.101
10.5 | 0.819 | 0.01564 | -0.059 | 52.366
11 | 0.719 | 0.01969 | -0.057 | 36.49
11.5 | 0.587 | 0.03792 | -0.051 | 15.485
12 | 0.471 | 0.06189 | -0.044 | 7.607
12.5 | 0.372 | 0.07501 | -0.04 | 4.964
13 | 0.271 | 0.08361 | -0.038 | 3.244

## 102. Re 8M Mach 0.25 (2)
BIGFOIL.COM POLAR EXPORT
HN-1054
HN-1054 |  |  |  | Cl Max: | 1.5222 | at alpha= | 12.5 | deg
XFOIL ncrit=9 |  |  |  | L/D Max: | 129.593 | at alpha= | 6 | deg
Re: | 8000000 |  |  | Cd Min: | 0.17156 | at alpha= | 17.5 | deg
Mach: | 0.25 |  |  | Cl=0 at alpha= | -2.1501 | deg
|  |  |  | @ Cl=0.1, Cd= | 0.0047875
|  |  |  | @ Cl=0.4, Cd= | 0.0048405
|  |  |  | @ Cl=0.6, Cd= | 0.0053956
alpha (deg) | Cl | Cd | Cm | Cl/Cd
-14.5 | -0.7014 | 0.13528 | 0.0022 | -5.1848
-14 | -0.7754 | 0.1104 | -0.011 | -7.0236
-13.5 | -0.8713 | 0.0848 | -0.0276 | -10.2748
-13 | -0.9383 | 0.06543 | -0.0417 | -14.3405
-12.5 | -0.9854 | 0.04348 | -0.06 | -22.6633
-12 | -1.0271 | 0.03351 | -0.0665 | -30.6506
-11.5 | -1.0536 | 0.02578 | -0.0624 | -40.8689
-11 | -1.0317 | 0.0176 | -0.0634 | -58.6193
-10.5 | -0.978 | 0.0137 | -0.0641 | -71.3869
-10 | -0.9146 | 0.01195 | -0.0647 | -76.5356
-9.5 | -0.8529 | 0.01054 | -0.0647 | -80.9203
-9 | -0.7911 | 0.00955 | -0.0646 | -82.8377
-8.5 | -0.7278 | 0.00835 | -0.0649 | -87.1617
-8 | -0.6714 | 0.00767 | -0.0637 | -87.5359
-7.5 | -0.6148 | 0.00715 | -0.0625 | -85.986
-7 | -0.5576 | 0.00679 | -0.0615 | -82.1208
-6.5 | -0.5009 | 0.00637 | -0.0605 | -78.6342
-6 | -0.4433 | 0.00608 | -0.0597 | -72.9112
-5.5 | -0.3857 | 0.00581 | -0.0591 | -66.3855
-5 | -0.328 | 0.00561 | -0.0586 | -58.467
-4.5 | -0.2703 | 0.00541 | -0.0581 | -49.963
-4 | -0.2126 | 0.00526 | -0.0577 | -40.4183
-3.5 | -0.155 | 0.00516 | -0.0574 | -30.0388
-3 | -0.0976 | 0.00503 | -0.057 | -19.4036
-2.5 | -0.0401 | 0.00496 | -0.0568 | -8.0847
-2 | 0.0172 | 0.00487 | -0.0566 | 3.5318
-1.5 | 0.0745 | 0.00481 | -0.0564 | 15.4886
-1 | 0.1313 | 0.00476 | -0.0562 | 27.584
-0.5 | 0.1886 | 0.00474 | -0.056 | 39.789
0 | 0.2456 | 0.00477 | -0.0559 | 51.4885
0.5 | 0.3022 | 0.00476 | -0.0557 | 63.4874
1 | 0.3591 | 0.00479 | -0.0555 | 74.9687
1.5 | 0.4158 | 0.00486 | -0.0553 | 85.5556
2 | 0.4726 | 0.00497 | -0.055 | 95.0905
2.5 | 0.5292 | 0.00512 | -0.0547 | 103.3594
3 | 0.5857 | 0.00534 | -0.0544 | 109.6816
3.5 | 0.6423 | 0.00556 | -0.054 | 115.5216
4 | 0.6984 | 0.00584 | -0.0534 | 119.589
4.5 | 0.7543 | 0.00608 | -0.0528 | 124.0625
5 | 0.8086 | 0.0064 | -0.0517 | 126.3438
5.5 | 0.8667 | 0.00669 | -0.0514 | 129.5516
6 | 0.9227 | 0.00712 | -0.0507 | 129.5927
6.5 | 0.9787 | 0.00757 | -0.0498 | 129.2867
7 | 1.0342 | 0.00807 | -0.0488 | 128.1537
7.5 | 1.0892 | 0.00865 | -0.0477 | 125.9191
8 | 1.1444 | 0.0092 | -0.0465 | 124.3913
8.5 | 1.199 | 0.00982 | -0.0452 | 122.0978
9 | 1.2527 | 0.01055 | -0.0436 | 118.7393
9.5 | 1.3055 | 0.01136 | -0.0418 | 114.9208
10 | 1.356 | 0.01239 | -0.0396 | 109.4431
10.5 | 1.4042 | 0.01364 | -0.037 | 102.9472
11 | 1.4477 | 0.01526 | -0.0337 | 94.8689
11.5 | 1.4758 | 0.01816 | -0.0284 | 81.2665
12 | 1.5113 | 0.02001 | -0.0243 | 75.5272
12.5 | 1.5222 | 0.02308 | -0.017 | 65.9532
13 | 1.5124 | 0.02603 | -0.0074 | 58.1022
13.5 | 1.5114 | 0.02915 | -0.0011 | 51.8491
14 | 1.4817 | 0.03525 | 0.0038 | 42.034
14.5 | 1.4481 | 0.04379 | 0.0038 | 33.0692
15 | 1.4144 | 0.05511 | -0.0014 | 25.665
15.5 | 1.3641 | 0.07211 | -0.0125 | 18.9169
16 | 1.2876 | 0.09652 | -0.0285 | 13.3402
16.5 | 1.2314 | 0.1176 | -0.0414 | 10.4711
17 | 1.165 | 0.14193 | -0.0568 | 8.2083
17.5 | 1.0881 | 0.17156 | -0.0759 | 6.3424

## 103. Re 8M Mach 0.50 (1)
BIGFOIL.COM POLAR EXPORT
HN-1054
HN-1054 |  |  |  | Cl Max: | 1.199 | at alpha= | 20 | deg
JavaFoil+Calcfoil stall+Eppler ext transition |  |  |  | L/D Max: | 123.229 | at alpha= | 4.5 | deg
Re: | 8000000 |  |  | Cd Min: | 0.00649 | at alpha= | 1.5 | deg
Mach: | 0.5 |  |  | Cl=0 at alpha= | -2.1985 | deg
|  |  |  | @ Cl=0.1, Cd= | 0.0074462
|  |  |  | @ Cl=0.4, Cd= | 0.0065876
|  |  |  | @ Cl=0.6, Cd= | 0.0065055
alpha (deg) | Cl | Cd | Cm | Cl/Cd
-20 | -0.938 | 0.15178 | -0.028 | -6.18
-19.5 | -0.917 | 0.14467 | -0.029 | -6.337
-19 | -0.89 | 0.13996 | -0.029 | -6.355
-18.5 | -0.862 | 0.1369 | -0.028 | -6.293
-18 | -0.834 | 0.13354 | -0.028 | -6.249
-17.5 | -0.809 | 0.129 | -0.028 | -6.272
-17 | -0.785 | 0.12748 | -0.029 | -6.159
-16.5 | -0.756 | 0.13292 | -0.027 | -5.69
-16 | -0.732 | 0.11589 | -0.028 | -6.313
-15.5 | -0.705 | 0.10878 | -0.028 | -6.484
-15 | -0.681 | 0.10025 | -0.028 | -6.788
-14.5 | -0.655 | 0.09325 | -0.029 | -7.025
-14 | -0.627 | 0.09928 | -0.028 | -6.318
-13.5 | -0.601 | 0.09198 | -0.028 | -6.538
-13 | -0.577 | 0.08391 | -0.029 | -6.871
-12.5 | -0.552 | 0.07692 | -0.03 | -7.176
-12 | -0.522 | 0.08534 | -0.027 | -6.112
-11.5 | -0.497 | 0.07547 | -0.029 | -6.583
-11 | -0.473 | 0.06715 | -0.031 | -7.043
-10.5 | -0.454 | 0.05573 | -0.036 | -8.14
-10 | -0.416 | 0.06932 | -0.026 | -5.999
-9.5 | -0.389 | 0.067 | -0.025 | -5.804
-9 | -0.373 | 0.04742 | -0.037 | -7.865
-8.5 | -0.4 | 0.01256 | -0.052 | -31.846
-8 | -0.311 | 0.05185 | -0.028 | -5.992
-7.5 | -0.287 | 0.0445 | -0.033 | -6.456
-7 | -0.319 | 0.00832 | -0.056 | -38.281
-6.5 | -0.234 | 0.03891 | -0.035 | -6.022
-6 | -0.373 | 0.00835 | -0.057 | -44.615
-5.5 | -0.385 | 0.00783 | -0.057 | -49.153
-5 | -0.349 | 0.00745 | -0.058 | -46.832
-4.5 | -0.297 | 0.00733 | -0.058 | -40.478
-4 | -0.237 | 0.0075 | -0.058 | -31.603
-3.5 | -0.173 | 0.00727 | -0.059 | -23.821
-3 | -0.107 | 0.00693 | -0.059 | -15.493
-2.5 | -0.041 | 0.00755 | -0.059 | -5.381
-2 | 0.027 | 0.00721 | -0.06 | 3.703
-1.5 | 0.094 | 0.00747 | -0.06 | 12.621
-1 | 0.162 | 0.0072 | -0.06 | 22.493
-0.5 | 0.229 | 0.00694 | -0.061 | 33.078
0 | 0.297 | 0.00676 | -0.061 | 43.948
0.5 | 0.364 | 0.00663 | -0.061 | 54.97
1 | 0.432 | 0.00655 | -0.062 | 65.892
1.5 | 0.499 | 0.00649 | -0.062 | 76.863
2 | 0.566 | 0.00649 | -0.062 | 87.096
2.5 | 0.632 | 0.00652 | -0.063 | 96.964
3 | 0.698 | 0.00661 | -0.063 | 105.643
3.5 | 0.763 | 0.00675 | -0.063 | 112.97
4 | 0.826 | 0.00695 | -0.064 | 118.813
4.5 | 0.886 | 0.00719 | -0.064 | 123.229
5 | 0.937 | 0.00767 | -0.064 | 122.145
5.5 | 0.979 | 0.00804 | -0.064 | 121.795
6 | 1.001 | 0.00851 | -0.065 | 117.677
6.5 | 0.962 | 0.00903 | -0.065 | 106.52
7 | 0.616 | 0.00983 | -0.065 | 62.647
7.5 | 0.645 | 0.01369 | -0.065 | 47.137
8 | 0.679 | 0.01373 | -0.066 | 49.461
8.5 | 0.67 | 0.02102 | -0.061 | 31.861
9 | 0.74 | 0.01525 | -0.066 | 48.496
9.5 | 0.735 | 0.02207 | -0.062 | 33.316
10 | 0.66 | 0.06923 | -0.036 | 9.528
10.5 | 0.782 | 0.02746 | -0.061 | 28.459
11 | 0.724 | 0.0686 | -0.043 | 10.554
11.5 | 0.741 | 0.08212 | -0.038 | 9.027
12 | 0.779 | 0.07392 | -0.044 | 10.535
12.5 | 0.796 | 0.08663 | -0.039 | 9.185
13 | 0.825 | 0.09223 | -0.041 | 8.941
13.5 | 0.847 | 0.09306 | -0.038 | 9.099
14 | 0.874 | 0.10069 | -0.038 | 8.676
14.5 | 0.905 | 0.10441 | -0.041 | 8.664
15 | 0.935 | 0.10853 | -0.043 | 8.616
15.5 | 0.954 | 0.11151 | -0.04 | 8.558
16 | 0.983 | 0.11594 | -0.041 | 8.478
16.5 | 1.016 | 0.11773 | -0.044 | 8.632
17 | 1.048 | 0.12089 | -0.046 | 8.667
17.5 | 1.063 | 0.12795 | -0.042 | 8.305
18 | 1.091 | 0.13175 | -0.044 | 8.283
18.5 | 1.125 | 0.1328 | -0.046 | 8.468
19 | 1.159 | 0.13325 | -0.048 | 8.698
19.5 | 1.184 | 0.14253 | -0.048 | 8.306
20 | 1.199 | 0.15076 | -0.046 | 7.954

## 104. Re 8M Mach 0.50 (2)
BIGFOIL.COM POLAR EXPORT
HN-1054
HN-1054 |  |  |  | Cl Max: | 1.2222 | at alpha= | 7.5 | deg
XFOIL ncrit=9 |  |  |  | L/D Max: | 133.239 | at alpha= | 5.5 | deg
Re: | 8000000 |  |  | Cd Min: | 0.27414 | at alpha= | -20 | deg
Mach: | 0.5 |  |  | Cl=0 at alpha= | -2.1263 | deg
|  |  |  | @ Cl=0.1, Cd= | 0.0049274
|  |  |  | @ Cl=0.4, Cd= | 0.0049561
|  |  |  | @ Cl=0.6, Cd= | 0.0053984
alpha (deg) | Cl | Cd | Cm | Cl/Cd
-20 | -0.8166 | 0.27414 | 0.0633 | -2.9788
-19.5 | -0.7955 | 0.26583 | 0.0586 | -2.9925
-19 | -0.7744 | 0.25743 | 0.0539 | -3.0082
-18.5 | -0.7545 | 0.24843 | 0.0491 | -3.0371
-18 | -0.7339 | 0.23996 | 0.0446 | -3.0584
-17.5 | -0.7139 | 0.23104 | 0.0401 | -3.0899
-17 | -0.6952 | 0.22154 | 0.0357 | -3.138
-16.5 | -0.6757 | 0.21343 | 0.0315 | -3.1659
-16 | -0.6552 | 0.20636 | 0.0276 | -3.175
-15.5 | -0.6358 | 0.19837 | 0.0237 | -3.2051
-15 | -0.6183 | 0.18961 | 0.0198 | -3.2609
-14.5 | -0.6014 | 0.18121 | 0.0161 | -3.3188
-14 | -0.5857 | 0.17254 | 0.0124 | -3.3946
-13.5 | -0.5709 | 0.16393 | 0.0088 | -3.4826
-13 | -0.5579 | 0.15513 | 0.0053 | -3.5963
-12.5 | -0.5488 | 0.14543 | 0.0015 | -3.7736
-12 | -0.5431 | 0.13542 | -0.0024 | -4.0105
-11.5 | -0.5351 | 0.1265 | -0.0059 | -4.23
-11 | -0.5347 | 0.11622 | -0.0102 | -4.6008
-10.5 | -0.5351 | 0.1063 | -0.0145 | -5.0339
-10 | -0.5259 | 0.09875 | -0.0177 | -5.3256
-9.5 | -0.5389 | 0.08729 | -0.0235 | -6.1737
-9 | -0.5384 | 0.07893 | -0.0277 | -6.8212
-8.5 | -0.5528 | 0.06877 | -0.0334 | -8.0384
-7.5 | -0.5576 | 0.04352 | -0.0644 | -12.8125
-7 | -0.5407 | 0.0266 | -0.0836 | -20.3271
-6.5 | -0.5433 | 0.01605 | -0.0818 | -33.8505
-6 | -0.5178 | 0.00895 | -0.0764 | -57.8547
-5.5 | -0.4562 | 0.00678 | -0.0724 | -67.2861
-5 | -0.3868 | 0.00617 | -0.07 | -62.6904
-4.5 | -0.3177 | 0.00579 | -0.0682 | -54.8705
-4 | -0.2494 | 0.00555 | -0.0668 | -44.9369
-3.5 | -0.1819 | 0.00537 | -0.0657 | -33.8734
-3 | -0.1151 | 0.00524 | -0.0648 | -21.9656
-2.5 | -0.0491 | 0.0051 | -0.064 | -9.6275
-2 | 0.0166 | 0.00501 | -0.0634 | 3.3134
-1.5 | 0.0817 | 0.00495 | -0.0629 | 16.5051
-1 | 0.1465 | 0.00487 | -0.0625 | 30.0821
-0.5 | 0.2112 | 0.00487 | -0.0621 | 43.3676
0 | 0.2758 | 0.0049 | -0.0617 | 56.2857
0.5 | 0.34 | 0.0049 | -0.0614 | 69.3878
1 | 0.4042 | 0.00496 | -0.0609 | 81.4919
1.5 | 0.4684 | 0.00505 | -0.0604 | 92.7525
2 | 0.533 | 0.00521 | -0.0598 | 102.3033
2.5 | 0.5976 | 0.00539 | -0.0591 | 110.872
3 | 0.6631 | 0.00562 | -0.0582 | 117.9893
3.5 | 0.7281 | 0.00593 | -0.0571 | 122.7825
4 | 0.7936 | 0.00626 | -0.0558 | 126.7732
4.5 | 0.8591 | 0.00658 | -0.0541 | 130.5623
5 | 0.9227 | 0.00705 | -0.0517 | 130.8794
5.5 | 0.9913 | 0.00744 | -0.0497 | 133.2392
6 | 1.0581 | 0.00809 | -0.047 | 130.7911
6.5 | 1.1258 | 0.00882 | -0.0437 | 127.6417
7 | 1.1883 | 0.01022 | -0.0385 | 116.272
7.5 | 1.2222 | 0.01402 | -0.0292 | 87.1755
8 | 1.2193 | 0.02026 | -0.0178 | 60.1826
8.5 | 1.1862 | 0.02594 | -0.005 | 45.7286
9 | 1.1441 | 0.03234 | 0.0031 | 35.3772
9.5 | 1.1044 | 0.04121 | 0.0029 | 26.7993
10 | 1.0703 | 0.05356 | -0.0053 | 19.9832
10.5 | 1.0437 | 0.0686 | -0.017 | 15.2143
11 | 1.0202 | 0.08335 | -0.0262 | 12.24
11.5 | 0.9978 | 0.0972 | -0.0345 | 10.2654
12 | 0.9796 | 0.11083 | -0.043 | 8.8388
12.5 | 0.9641 | 0.12485 | -0.0519 | 7.7221

## 105. Re 10M Mach 0.00 (1)
BIGFOIL.COM POLAR EXPORT
HN-1054
HN-1054 |  |  |  | Cl Max: | 1.066 | at alpha= | 9 | deg
JavaFoil+Calcfoil stall+Eppler ext transition |  |  |  | L/D Max: | 141.818 | at alpha= | 8 | deg
Re: | 10000000 |  |  | Cd Min: | 0.00608 | at alpha= | 2.5 | deg
Mach: | 0 |  |  | Cl=0 at alpha= | -2.1983 | deg
|  |  |  | @ Cl=0.1, Cd= | 0.0069755
|  |  |  | @ Cl=0.4, Cd= | 0.0061676
|  |  |  | @ Cl=0.6, Cd= | 0.00608
alpha (deg) | Cl | Cd | Cm | Cl/Cd
-14.5 | -0.415 | 0.09863 | -0.023 | -4.204
-14 | -0.435 | 0.09318 | -0.024 | -4.665
-13.5 | -0.455 | 0.08741 | -0.024 | -5.2
-13 | -0.473 | 0.08225 | -0.025 | -5.753
-12.5 | -0.491 | 0.07597 | -0.026 | -6.469
-12 | -0.508 | 0.06953 | -0.027 | -7.311
-11.5 | -0.523 | 0.06349 | -0.029 | -8.235
-11 | -0.537 | 0.0556 | -0.031 | -9.655
-10.5 | -0.568 | 0.03509 | -0.038 | -16.188
-10 | -0.639 | 0.01039 | -0.046 | -61.569
-9.5 | -0.645 | 0.00831 | -0.047 | -77.594
-9 | -0.628 | 0.00818 | -0.047 | -76.776
-8.5 | -0.606 | 0.00831 | -0.048 | -72.882
-8 | -0.578 | 0.00796 | -0.048 | -72.581
-7.5 | -0.544 | 0.00763 | -0.048 | -71.311
-7 | -0.507 | 0.00739 | -0.049 | -68.59
-6.5 | -0.464 | 0.00714 | -0.049 | -65.095
-6 | -0.419 | 0.00715 | -0.049 | -58.581
-5.5 | -0.369 | 0.00737 | -0.05 | -50.116
-5 | -0.318 | 0.00718 | -0.05 | -44.238
-4.5 | -0.264 | 0.00701 | -0.05 | -37.593
-4 | -0.208 | 0.00684 | -0.05 | -30.42
-3.5 | -0.151 | 0.00673 | -0.051 | -22.441
-3 | -0.093 | 0.00735 | -0.051 | -12.694
-2.5 | -0.035 | 0.00765 | -0.051 | -4.605
-2 | 0.023 | 0.00733 | -0.052 | 3.157
-1.5 | 0.082 | 0.00705 | -0.052 | 11.579
-1 | 0.14 | 0.00681 | -0.052 | 20.587
-0.5 | 0.199 | 0.00659 | -0.053 | 30.17
0 | 0.257 | 0.00641 | -0.053 | 40.106
0.5 | 0.316 | 0.00633 | -0.053 | 49.876
1 | 0.374 | 0.00619 | -0.053 | 60.439
1.5 | 0.432 | 0.00614 | -0.054 | 70.411
2 | 0.49 | 0.00609 | -0.054 | 80.466
2.5 | 0.548 | 0.00608 | -0.054 | 90.12
3 | 0.606 | 0.00608 | -0.054 | 99.681
3.5 | 0.663 | 0.00615 | -0.055 | 107.757
4 | 0.719 | 0.0062 | -0.055 | 115.98
4.5 | 0.774 | 0.00637 | -0.055 | 121.558
5 | 0.827 | 0.00651 | -0.056 | 127.091
5.5 | 0.877 | 0.00673 | -0.056 | 130.334
6 | 0.925 | 0.00689 | -0.056 | 134.357
6.5 | 0.967 | 0.00711 | -0.056 | 135.92
7 | 1.002 | 0.0071 | -0.057 | 141.168
7.5 | 1.03 | 0.0074 | -0.057 | 139.131
8 | 1.05 | 0.0074 | -0.057 | 141.818
8.5 | 1.062 | 0.00774 | -0.057 | 137.354
9 | 1.066 | 0.00804 | -0.058 | 132.672
9.5 | 1.062 | 0.00818 | -0.058 | 129.814
10 | 1.05 | 0.00848 | -0.058 | 123.741
10.5 | 1.027 | 0.01179 | -0.058 | 87.108
11 | 0.998 | 0.01338 | -0.058 | 74.532
11.5 | 0.96 | 0.01445 | -0.058 | 66.452
12 | 0.909 | 0.01678 | -0.057 | 54.207
12.5 | 0.857 | 0.01971 | -0.056 | 43.514
13 | 0.791 | 0.02772 | -0.054 | 28.548
13.5 | 0.722 | 0.04267 | -0.051 | 16.915
14 | 0.661 | 0.05987 | -0.047 | 11.041

## 106. Re 10M Mach 0.00 (2)
BIGFOIL.COM POLAR EXPORT
HN-1054
HN-1054 |  |  |  | Cl Max: | 1.7864 | at alpha= | 17 | deg
XFOIL ncrit=9 |  |  |  | L/D Max: | 134.413 | at alpha= | 7 | deg
Re: | 10000000 |  |  | Cd Min: | 0.06397 | at alpha= | 20 | deg
Mach: | 0 |  |  | Cl=0 at alpha= | -2.1483 | deg
|  |  |  | @ Cl=0.1, Cd= | 0.0047592
|  |  |  | @ Cl=0.4, Cd= | 0.0048867
|  |  |  | @ Cl=0.6, Cd= | 0.0053609
alpha (deg) | Cl | Cd | Cm | Cl/Cd
-17 | -1.3732 | 0.03654 | -0.0637 | -37.5807
-16.5 | -1.4178 | 0.02745 | -0.0669 | -51.6503
-15.5 | -1.3845 | 0.02245 | -0.0611 | -61.6704
-15 | -1.3589 | 0.0199 | -0.0586 | -68.2864
-14.5 | -1.3283 | 0.01769 | -0.0561 | -75.0876
-14 | -1.3029 | 0.01497 | -0.0525 | -87.0341
-13.5 | -1.2637 | 0.01388 | -0.0502 | -91.0447
-13 | -1.2088 | 0.0129 | -0.051 | -93.7054
-12.5 | -1.1522 | 0.01213 | -0.052 | -94.9876
-12 | -1.0948 | 0.01136 | -0.0531 | -96.3732
-11.5 | -1.0363 | 0.01074 | -0.0543 | -96.4898
-11 | -0.9773 | 0.0101 | -0.0555 | -96.7624
-10.5 | -0.9176 | 0.00946 | -0.0569 | -96.9979
-10 | -0.8599 | 0.00895 | -0.0577 | -96.0782
-9 | -0.746 | 0.00772 | -0.0588 | -96.6321
-8.5 | -0.6942 | 0.00714 | -0.0581 | -97.2269
-8 | -0.6414 | 0.00678 | -0.0575 | -94.6018
-7.5 | -0.5878 | 0.0065 | -0.057 | -90.4308
-7 | -0.5342 | 0.0062 | -0.0566 | -86.1613
-6.5 | -0.48 | 0.00592 | -0.0562 | -81.0811
-6 | -0.4252 | 0.00575 | -0.056 | -73.9478
-5.5 | -0.3705 | 0.00552 | -0.0557 | -67.1196
-5 | -0.3153 | 0.00538 | -0.0555 | -58.6059
-4.5 | -0.2601 | 0.00523 | -0.0554 | -49.7323
-3.5 | -0.1496 | 0.00505 | -0.055 | -29.6238
-3 | -0.0944 | 0.00495 | -0.0549 | -19.0707
-2.5 | -0.0389 | 0.00488 | -0.0548 | -7.9713
-2 | 0.0164 | 0.00484 | -0.0546 | 3.3884
-1.5 | 0.0717 | 0.00479 | -0.0545 | 14.9687
-1 | 0.1269 | 0.00473 | -0.0544 | 26.8288
-0.5 | 0.1822 | 0.00475 | -0.0543 | 38.3579
0 | 0.2374 | 0.00476 | -0.0542 | 49.8739
0.5 | 0.2923 | 0.00478 | -0.0541 | 61.1506
1 | 0.3474 | 0.00481 | -0.054 | 72.2245
1.5 | 0.4023 | 0.00489 | -0.0539 | 82.2699
2 | 0.4571 | 0.00495 | -0.0538 | 92.3434
2.5 | 0.512 | 0.00505 | -0.0536 | 101.3861
3 | 0.5663 | 0.00525 | -0.0534 | 107.8667
3.5 | 0.621 | 0.00543 | -0.0532 | 114.3646
4 | 0.6752 | 0.00565 | -0.0529 | 119.5044
4.5 | 0.7293 | 0.00588 | -0.0526 | 124.0306
5 | 0.7823 | 0.00616 | -0.0521 | 126.9968
5.5 | 0.8347 | 0.00642 | -0.0514 | 130.0156
6 | 0.8896 | 0.00664 | -0.0513 | 133.9759
6.5 | 0.9429 | 0.00703 | -0.0509 | 134.1252
7 | 0.996 | 0.00741 | -0.0505 | 134.413
7.5 | 1.0482 | 0.0079 | -0.0499 | 132.6835
8 | 1.1003 | 0.00837 | -0.0494 | 131.4576
8.5 | 1.1524 | 0.00881 | -0.0488 | 130.8059
9 | 1.2033 | 0.00937 | -0.0481 | 128.4205
9.5 | 1.2538 | 0.00994 | -0.0474 | 126.1368
10 | 1.3033 | 0.0106 | -0.0464 | 122.9528
10.5 | 1.3517 | 0.01133 | -0.0454 | 119.3027
11 | 1.3987 | 0.01216 | -0.0442 | 115.0247
11.5 | 1.4436 | 0.01318 | -0.0426 | 109.5296
12 | 1.4899 | 0.01392 | -0.0414 | 107.033
12.5 | 1.5329 | 0.01494 | -0.0397 | 102.6037
13 | 1.5758 | 0.01585 | -0.0381 | 99.4196
13.5 | 1.6188 | 0.01662 | -0.0365 | 97.4007
14 | 1.6578 | 0.01765 | -0.0343 | 93.9263
14.5 | 1.6945 | 0.01871 | -0.0319 | 90.5665
15 | 1.7281 | 0.0198 | -0.0291 | 87.2778
15.5 | 1.7474 | 0.02111 | -0.0237 | 82.7759
16 | 1.7574 | 0.02268 | -0.0174 | 77.4868
16.5 | 1.7725 | 0.02423 | -0.0127 | 73.1531
17 | 1.7864 | 0.02607 | -0.0087 | 68.5232
17.5 | 1.7821 | 0.02953 | -0.0041 | 60.3488
18 | 1.7826 | 0.03319 | -0.0013 | 53.7089
18.5 | 1.78 | 0.03773 | 0.0002 | 47.1773
19 | 1.7673 | 0.04413 | -0.0001 | 40.0476
19.5 | 1.7354 | 0.05423 | -0.0032 | 32.0007
20 | 1.7161 | 0.06397 | -0.0077 | 26.8266

## 107. Re 10M Mach 0.10 (1)
BIGFOIL.COM POLAR EXPORT
HN-1054
HN-1054 |  |  |  | Cl Max: | 1.06 | at alpha= | 9 | deg
JavaFoil+Calcfoil stall+Eppler ext transition |  |  |  | L/D Max: | 140.579 | at alpha= | 8 | deg
Re: | 10000000 |  |  | Cd Min: | 0.00609 | at alpha= | 3 | deg
Mach: | 0.1 |  |  | Cl=0 at alpha= | -2.1983 | deg
|  |  |  | @ Cl=0.1, Cd= | 0.0069937
|  |  |  | @ Cl=0.4, Cd= | 0.0061793
|  |  |  | @ Cl=0.6, Cd= | 0.07346
alpha (deg) | Cl | Cd | Cm | Cl/Cd
-14.5 | -0.377 | 0.09953 | -0.023 | -3.789
-14 | -0.4 | 0.09373 | -0.024 | -4.268
-13.5 | -0.423 | 0.08841 | -0.024 | -4.782
-13 | -0.445 | 0.08299 | -0.024 | -5.359
-12.5 | -0.466 | 0.07746 | -0.025 | -6.013
-12 | -0.485 | 0.07215 | -0.026 | -6.72
-11.5 | -0.503 | 0.06578 | -0.028 | -7.642
-11 | -0.52 | 0.05793 | -0.03 | -8.968
-10.5 | -0.54 | 0.04568 | -0.034 | -11.814
-10 | -0.616 | 0.01249 | -0.045 | -49.33
-9.5 | -0.636 | 0.00922 | -0.047 | -69.052
-9 | -0.623 | 0.00831 | -0.048 | -74.972
-8.5 | -0.603 | 0.00836 | -0.048 | -72.077
-8 | -0.576 | 0.00802 | -0.048 | -71.868
-7.5 | -0.544 | 0.00769 | -0.049 | -70.792
-7 | -0.507 | 0.00743 | -0.049 | -68.25
-6.5 | -0.465 | 0.00718 | -0.049 | -64.783
-6 | -0.42 | 0.00716 | -0.049 | -58.64
-5.5 | -0.371 | 0.00742 | -0.05 | -49.963
-5 | -0.319 | 0.00717 | -0.05 | -44.489
-4.5 | -0.265 | 0.00701 | -0.05 | -37.762
-4 | -0.209 | 0.00687 | -0.051 | -30.438
-3.5 | -0.152 | 0.00672 | -0.051 | -22.596
-3 | -0.094 | 0.00736 | -0.051 | -12.75
-2.5 | -0.035 | 0.00766 | -0.052 | -4.622
-2 | 0.023 | 0.00735 | -0.052 | 3.166
-1.5 | 0.082 | 0.00707 | -0.052 | 11.613
-1 | 0.141 | 0.00682 | -0.052 | 20.657
-0.5 | 0.2 | 0.0066 | -0.053 | 30.266
0 | 0.259 | 0.00643 | -0.053 | 40.235
0.5 | 0.317 | 0.00634 | -0.053 | 50.037
1 | 0.376 | 0.0062 | -0.054 | 60.62
1.5 | 0.434 | 0.00615 | -0.054 | 70.623
2 | 0.493 | 0.00611 | -0.054 | 80.697
2.5 | 0.551 | 0.0061 | -0.054 | 90.369
3 | 0.609 | 0.00609 | -0.055 | 99.945
3.5 | 0.666 | 0.00617 | -0.055 | 108.032
4 | 0.723 | 0.00622 | -0.055 | 116.231
4.5 | 0.778 | 0.00639 | -0.056 | 121.766
5 | 0.831 | 0.00652 | -0.056 | 127.379
5.5 | 0.881 | 0.00676 | -0.056 | 130.403
6 | 0.929 | 0.00692 | -0.056 | 134.305
6.5 | 0.97 | 0.00715 | -0.057 | 135.659
7 | 1.004 | 0.00729 | -0.057 | 137.789
7.5 | 1.031 | 0.00745 | -0.057 | 138.312
8 | 1.05 | 0.00747 | -0.057 | 140.579
8.5 | 1.059 | 0.00781 | -0.058 | 135.64
9 | 1.06 | 0.00812 | -0.058 | 130.624
9.5 | 1.052 | 0.0083 | -0.058 | 126.786
10 | 1.035 | 0.00863 | -0.058 | 119.962
10.5 | 1.006 | 0.01117 | -0.058 | 90.11
11 | 0.971 | 0.01365 | -0.058 | 71.164
11.5 | 0.926 | 0.01501 | -0.058 | 61.693
12 | 0.869 | 0.01762 | -0.057 | 49.311
12.5 | 0.805 | 0.02258 | -0.056 | 35.662
13 | 0.729 | 0.03503 | -0.053 | 20.817
13.5 | 0.658 | 0.05341 | -0.048 | 12.314
14 | 0.596 | 0.07346 | -0.044 | 8.112

## 108. Re 10M Mach 0.10 (2)
BIGFOIL.COM POLAR EXPORT
HN-1054
HN-1054 |  |  |  | Cl Max: | 1.77 | at alpha= | 17 | deg
XFOIL ncrit=9 |  |  |  | L/D Max: | 134.187 | at alpha= | 6.5 | deg
Re: | 10000000 |  |  | Cd Min: | 0.08747 | at alpha= | 20 | deg
Mach: | 0.1 |  |  | Cl=0 at alpha= | -2.1475 | deg
|  |  |  | @ Cl=0.1, Cd= | 0.0047648
|  |  |  | @ Cl=0.4, Cd= | 0.0048844
|  |  |  | @ Cl=0.6, Cd= | 0.0053654
alpha (deg) | Cl | Cd | Cm | Cl/Cd
-15 | -1.3437 | 0.02372 | -0.0635 | -56.6484
-14.5 | -1.324 | 0.02043 | -0.0606 | -64.8067
-14 | -1.2973 | 0.01771 | -0.0574 | -73.2524
-13.5 | -1.2648 | 0.01588 | -0.0542 | -79.6474
-13 | -1.2207 | 0.01384 | -0.0531 | -88.2009
-12.5 | -1.1646 | 0.01264 | -0.0539 | -92.1361
-12 | -1.1064 | 0.01175 | -0.0548 | -94.1617
-11.5 | -1.0471 | 0.01105 | -0.0558 | -94.7602
-11 | -0.9871 | 0.01035 | -0.0569 | -95.372
-10.5 | -0.9265 | 0.00967 | -0.0581 | -95.8118
-10 | -0.8677 | 0.00914 | -0.0589 | -94.9344
-9 | -0.7522 | 0.00787 | -0.0598 | -95.5781
-8.5 | -0.6996 | 0.00726 | -0.059 | -96.3636
-8 | -0.6466 | 0.00684 | -0.0583 | -94.5322
-7.5 | -0.5925 | 0.00654 | -0.0577 | -90.5963
-7 | -0.5382 | 0.00626 | -0.0572 | -85.9744
-6.5 | -0.4836 | 0.00595 | -0.0568 | -81.2773
-6 | -0.4283 | 0.00576 | -0.0565 | -74.3576
-5.5 | -0.3731 | 0.00554 | -0.0562 | -67.3466
-5 | -0.3175 | 0.00539 | -0.056 | -58.9054
-4.5 | -0.2619 | 0.00524 | -0.0557 | -49.9809
-3.5 | -0.1507 | 0.00506 | -0.0553 | -29.7826
-3 | -0.095 | 0.00496 | -0.0552 | -19.1532
-2.5 | -0.0392 | 0.00488 | -0.0551 | -8.0328
-2 | 0.0164 | 0.00484 | -0.0549 | 3.3884
-1.5 | 0.072 | 0.00479 | -0.0548 | 15.0313
-1 | 0.1275 | 0.00474 | -0.0547 | 26.8987
-0.5 | 0.1832 | 0.00475 | -0.0546 | 38.5684
0 | 0.2387 | 0.00476 | -0.0545 | 50.1471
0.5 | 0.2938 | 0.00478 | -0.0544 | 61.4644
1 | 0.3492 | 0.00482 | -0.0543 | 72.4481
1.5 | 0.4044 | 0.00489 | -0.0541 | 82.6994
2 | 0.4596 | 0.00496 | -0.054 | 92.6613
2.5 | 0.5148 | 0.00505 | -0.0538 | 101.9406
3 | 0.5695 | 0.00526 | -0.0536 | 108.27
3.5 | 0.6245 | 0.00545 | -0.0534 | 114.5872
4 | 0.679 | 0.00567 | -0.0531 | 119.7531
4.5 | 0.7335 | 0.00589 | -0.0527 | 124.5331
5 | 0.7869 | 0.00618 | -0.0522 | 127.3301
5.5 | 0.8396 | 0.00646 | -0.0515 | 129.969
6 | 0.895 | 0.00668 | -0.0513 | 133.982
6.5 | 0.9487 | 0.00707 | -0.0508 | 134.1867
7 | 1.0022 | 0.00748 | -0.0503 | 133.984
7.5 | 1.0549 | 0.00796 | -0.0497 | 132.5251
8 | 1.1074 | 0.00846 | -0.049 | 130.8983
8.5 | 1.1601 | 0.0089 | -0.0484 | 130.3483
9 | 1.2114 | 0.00949 | -0.0476 | 127.6502
9.5 | 1.2624 | 0.01008 | -0.0467 | 125.2381
10 | 1.3122 | 0.01079 | -0.0456 | 121.6126
10.5 | 1.3607 | 0.01158 | -0.0444 | 117.5043
11 | 1.4074 | 0.01254 | -0.0428 | 112.2329
11.5 | 1.4531 | 0.01352 | -0.0412 | 107.4778
12 | 1.4996 | 0.01431 | -0.0398 | 104.7939
12.5 | 1.5423 | 0.01542 | -0.0378 | 100.0195
13 | 1.585 | 0.01641 | -0.0358 | 96.5874
13.5 | 1.628 | 0.01723 | -0.034 | 94.4864
14 | 1.6659 | 0.01836 | -0.0314 | 90.7353
14.5 | 1.7009 | 0.01953 | -0.0284 | 87.0917
15 | 1.7296 | 0.02072 | -0.0244 | 83.4749
15.5 | 1.7397 | 0.02223 | -0.0175 | 78.2591
16 | 1.747 | 0.02423 | -0.0114 | 72.1007
16.5 | 1.7595 | 0.02622 | -0.0069 | 67.1053
17 | 1.77 | 0.02863 | -0.0032 | 61.8233
17.5 | 1.7573 | 0.03335 | 0.0005 | 52.6927
18 | 1.751 | 0.03839 | 0.002 | 45.6108
18.5 | 1.7383 | 0.04504 | 0.0015 | 38.5946
19 | 1.7142 | 0.05433 | -0.0016 | 31.5516
19.5 | 1.658 | 0.07031 | -0.01 | 23.5813
20 | 1.6074 | 0.08747 | -0.0203 | 18.3766

## 109. Re 10M Mach 0.25 (1)
BIGFOIL.COM POLAR EXPORT
HN-1054
HN-1054 |  |  |  | Cl Max: | 1.037 | at alpha= | 8 | deg
JavaFoil+Calcfoil stall+Eppler ext transition |  |  |  | L/D Max: | 134.662 | at alpha= | 7 | deg
Re: | 10000000 |  |  | Cd Min: | 0.00616 | at alpha= | 2.5 | deg
Mach: | 0.25 |  |  | Cl=0 at alpha= | -2.2 | deg
|  |  |  | @ Cl=0.1, Cd= | 0.0070866
|  |  |  | @ Cl=0.4, Cd= | 0.08069
|  |  |  | @ Cl=0.6, Cd= | 0.08069
alpha (deg) | Cl | Cd | Cm | Cl/Cd
-13.5 | -0.064 | 0.09334 | -0.024 | -0.684
-13 | -0.161 | 0.08849 | -0.024 | -1.818
-12.5 | -0.229 | 0.08355 | -0.024 | -2.746
-12 | -0.287 | 0.07883 | -0.024 | -3.637
-11.5 | -0.338 | 0.07338 | -0.025 | -4.601
-11 | -0.382 | 0.06787 | -0.026 | -5.636
-10.5 | -0.42 | 0.06319 | -0.027 | -6.645
-10 | -0.452 | 0.05593 | -0.03 | -8.085
-9.5 | -0.481 | 0.04461 | -0.034 | -10.785
-9 | -0.568 | 0.01009 | -0.048 | -56.278
-8.5 | -0.574 | 0.00847 | -0.049 | -67.769
-8 | -0.56 | 0.00846 | -0.05 | -66.238
-7.5 | -0.538 | 0.00803 | -0.05 | -66.948
-7 | -0.507 | 0.00766 | -0.05 | -66.143
-6.5 | -0.469 | 0.00734 | -0.05 | -63.92
-6 | -0.426 | 0.0073 | -0.051 | -58.386
-5.5 | -0.378 | 0.00708 | -0.051 | -53.37
-5 | -0.326 | 0.0073 | -0.051 | -44.637
-4.5 | -0.271 | 0.0071 | -0.052 | -38.191
-4 | -0.214 | 0.00696 | -0.052 | -30.787
-3.5 | -0.156 | 0.00681 | -0.052 | -22.887
-3 | -0.096 | 0.00744 | -0.053 | -12.946
-2.5 | -0.036 | 0.00716 | -0.053 | -5.084
-2 | 0.024 | 0.00744 | -0.053 | 3.211
-1.5 | 0.084 | 0.00716 | -0.054 | 11.781
-1 | 0.145 | 0.00688 | -0.054 | 21.052
-0.5 | 0.205 | 0.00666 | -0.054 | 30.801
0 | 0.266 | 0.00649 | -0.055 | 40.942
0.5 | 0.326 | 0.0064 | -0.055 | 50.965
1 | 0.386 | 0.00626 | -0.055 | 61.662
1.5 | 0.446 | 0.00622 | -0.055 | 71.817
2 | 0.506 | 0.00618 | -0.056 | 81.977
2.5 | 0.566 | 0.00616 | -0.056 | 91.906
3 | 0.626 | 0.00618 | -0.056 | 101.285
3.5 | 0.684 | 0.00626 | -0.057 | 109.384
4 | 0.742 | 0.00632 | -0.057 | 117.462
4.5 | 0.799 | 0.0065 | -0.057 | 122.77
5 | 0.852 | 0.0067 | -0.057 | 127.073
5.5 | 0.902 | 0.00691 | -0.058 | 130.486
6 | 0.949 | 0.00709 | -0.058 | 133.875
6.5 | 0.987 | 0.00734 | -0.058 | 134.431
7 | 1.015 | 0.00754 | -0.058 | 134.662
7.5 | 1.033 | 0.00774 | -0.059 | 133.392
8 | 1.037 | 0.00805 | -0.059 | 128.925
8.5 | 1.028 | 0.00831 | -0.059 | 123.642
9 | 1.003 | 0.00862 | -0.06 | 116.345
9.5 | 0.962 | 0.00899 | -0.06 | 107.011
10 | 0.901 | 0.01345 | -0.06 | 67.02
10.5 | 0.824 | 0.01475 | -0.059 | 55.896
11 | 0.728 | 0.01754 | -0.058 | 41.492
11.5 | 0.604 | 0.0292 | -0.054 | 20.69
12 | 0.481 | 0.0519 | -0.048 | 9.272
12.5 | 0.375 | 0.07091 | -0.042 | 5.288
13 | 0.272 | 0.08069 | -0.039 | 3.375

## 110. Re 10M Mach 0.25 (2)
BIGFOIL.COM POLAR EXPORT
HN-1054
HN-1054 |  |  |  | Cl Max: | 1.5624 | at alpha= | 13 | deg
XFOIL ncrit=9 |  |  |  | L/D Max: | 134.854 | at alpha= | 6 | deg
Re: | 10000000 |  |  | Cd Min: | 0.20668 | at alpha= | -17 | deg
Mach: | 0.25 |  |  | Cl=0 at alpha= | -2.142 | deg
|  |  |  | @ Cl=0.1, Cd= | 0.0047871
|  |  |  | @ Cl=0.4, Cd= | 0.0048968
|  |  |  | @ Cl=0.6, Cd= | 0.0053583
alpha (deg) | Cl | Cd | Cm | Cl/Cd
-17 | -0.6633 | 0.20668 | 0.0318 | -3.2093
-16.5 | -0.6486 | 0.19896 | 0.0281 | -3.26
-16 | -0.7004 | 0.16558 | 0.0166 | -4.23
-15.5 | -0.7189 | 0.15036 | 0.0094 | -4.7812
-15 | -0.7202 | 0.14053 | 0.0049 | -5.1249
-14.5 | -0.8096 | 0.1124 | -0.0106 | -7.2028
-14 | -0.8971 | 0.08858 | -0.026 | -10.1276
-13.5 | -0.9651 | 0.0695 | -0.0395 | -13.8863
-13 | -1.0214 | 0.04862 | -0.054 | -21.0078
-12.5 | -1.0479 | 0.03541 | -0.0693 | -29.5933
-12 | -1.0853 | 0.02763 | -0.0661 | -39.2798
-11.5 | -1.0816 | 0.0196 | -0.0649 | -55.1837
-11 | -1.0357 | 0.01445 | -0.0655 | -71.6747
-10.5 | -0.9758 | 0.012 | -0.0658 | -81.3167
-10 | -0.9116 | 0.01071 | -0.0661 | -85.1167
-9.5 | -0.8519 | 0.00961 | -0.0654 | -88.6472
-8.5 | -0.7308 | 0.00806 | -0.0644 | -90.67
-8 | -0.6752 | 0.00736 | -0.0629 | -91.7391
-7.5 | -0.6185 | 0.00686 | -0.0617 | -90.1603
-7 | -0.5612 | 0.00651 | -0.0608 | -86.2058
-6.5 | -0.5036 | 0.00618 | -0.06 | -81.4887
-6 | -0.4459 | 0.00588 | -0.0593 | -75.8333
-5.5 | -0.3878 | 0.00568 | -0.0587 | -68.2746
-5 | -0.3299 | 0.00547 | -0.0582 | -60.3108
-4.5 | -0.272 | 0.0053 | -0.0578 | -51.3208
-4 | -0.2142 | 0.00519 | -0.0575 | -41.2717
-3.5 | -0.1563 | 0.00511 | -0.0572 | -30.5871
-3 | -0.0988 | 0.00499 | -0.0569 | -19.7996
-2.5 | -0.0411 | 0.0049 | -0.0567 | -8.3878
-2 | 0.0163 | 0.00485 | -0.0565 | 3.3608
-1.5 | 0.0737 | 0.00481 | -0.0563 | 15.3222
-1 | 0.131 | 0.00476 | -0.0561 | 27.521
-0.5 | 0.1884 | 0.00477 | -0.056 | 39.4969
0 | 0.2455 | 0.00479 | -0.0559 | 51.2526
0.5 | 0.3024 | 0.00479 | -0.0557 | 63.1315
1 | 0.3596 | 0.00484 | -0.0556 | 74.2975
1.5 | 0.4165 | 0.00492 | -0.0554 | 84.6545
2 | 0.4734 | 0.00499 | -0.0552 | 94.8697
2.5 | 0.5304 | 0.0051 | -0.0549 | 104
3 | 0.5869 | 0.00531 | -0.0546 | 110.5273
3.5 | 0.6439 | 0.00552 | -0.0543 | 116.6486
4 | 0.7003 | 0.00577 | -0.0538 | 121.3692
4.5 | 0.7571 | 0.00599 | -0.0533 | 126.394
5 | 0.8124 | 0.00631 | -0.0525 | 128.748
5.5 | 0.8673 | 0.00661 | -0.0515 | 131.2103
6 | 0.9251 | 0.00686 | -0.0511 | 134.8542
6.5 | 0.9813 | 0.00729 | -0.0503 | 134.6091
7 | 1.0368 | 0.00782 | -0.0493 | 132.5831
7.5 | 1.0922 | 0.00834 | -0.0482 | 130.9592
8 | 1.148 | 0.00884 | -0.0471 | 129.8643
8.5 | 1.2028 | 0.00945 | -0.0458 | 127.2804
9 | 1.2568 | 0.01016 | -0.0443 | 123.7008
9.5 | 1.3099 | 0.01096 | -0.0425 | 119.5164
10 | 1.3603 | 0.01203 | -0.0402 | 113.0756
10.5 | 1.4069 | 0.01346 | -0.0374 | 104.5245
11 | 1.4503 | 0.01511 | -0.034 | 95.9828
11.5 | 1.4944 | 0.01654 | -0.0308 | 90.3507
12 | 1.5348 | 0.01813 | -0.0272 | 84.6553
12.5 | 1.5585 | 0.02079 | -0.0214 | 74.9639
13 | 1.5624 | 0.02344 | -0.0129 | 66.6553
13.5 | 1.5594 | 0.02618 | -0.0046 | 59.5646
14 | 1.5336 | 0.03114 | 0.0025 | 49.2486
14.5 | 1.5018 | 0.03815 | 0.0055 | 39.3657
15 | 1.4695 | 0.04753 | 0.0035 | 30.9173
15.5 | 1.4267 | 0.06122 | -0.0041 | 23.3045
16 | 1.3712 | 0.08005 | -0.0166 | 17.1293
16.5 | 1.3275 | 0.09804 | -0.0279 | 13.5404
17 | 1.2764 | 0.11787 | -0.0402 | 10.8289
17.5 | 1.1793 | 0.14883 | -0.0606 | 7.9238
18 | 1.1238 | 0.17293 | -0.0765 | 6.4986

## 111. Re 10M Mach 0.50 (1)
BIGFOIL.COM POLAR EXPORT
HN-1054
HN-1054 |  |  |  | Cl Max: | 1.198 | at alpha= | 20 | deg
JavaFoil+Calcfoil stall+Eppler ext transition |  |  |  | L/D Max: | 125.903 | at alpha= | 4.5 | deg
Re: | 10000000 |  |  | Cd Min: | 0.0065 | at alpha= | 2 | deg
Mach: | 0.5 |  |  | Cl=0 at alpha= | -2.1985 | deg
|  |  |  | @ Cl=0.1, Cd= | 0.0074579
|  |  |  | @ Cl=0.4, Cd= | 0.0066165
|  |  |  | @ Cl=0.6, Cd= | 0.0065052
alpha (deg) | Cl | Cd | Cm | Cl/Cd
-20 | -0.939 | 0.14964 | -0.028 | -6.273
-19.5 | -0.918 | 0.1416 | -0.03 | -6.484
-19 | -0.892 | 0.13599 | -0.03 | -6.556
-18.5 | -0.863 | 0.13312 | -0.029 | -6.483
-18 | -0.835 | 0.13022 | -0.028 | -6.413
-17.5 | -0.809 | 0.12519 | -0.028 | -6.464
-17 | -0.786 | 0.12532 | -0.029 | -6.27
-16.5 | -0.758 | 0.13175 | -0.028 | -5.752
-16 | -0.733 | 0.11353 | -0.028 | -6.453
-15.5 | -0.707 | 0.106 | -0.029 | -6.667
-15 | -0.682 | 0.09743 | -0.03 | -7.003
-14.5 | -0.658 | 0.0897 | -0.031 | -7.339
-14 | -0.628 | 0.09763 | -0.028 | -6.433
-13.5 | -0.603 | 0.08981 | -0.029 | -6.709
-13 | -0.579 | 0.08119 | -0.031 | -7.126
-12.5 | -0.556 | 0.07294 | -0.033 | -7.617
-12 | -0.522 | 0.08427 | -0.027 | -6.194
-11.5 | -0.498 | 0.07375 | -0.029 | -6.749
-11 | -0.475 | 0.06453 | -0.032 | -7.36
-10.5 | -0.461 | 0.04922 | -0.039 | -9.36
-10 | -0.416 | 0.06783 | -0.027 | -6.135
-9.5 | -0.389 | 0.06551 | -0.025 | -5.94
-9 | -0.38 | 0.04103 | -0.04 | -9.258
-8.5 | -0.409 | 0.01055 | -0.054 | -38.717
-8 | -0.311 | 0.0511 | -0.029 | -6.089
-7.5 | -0.29 | 0.04147 | -0.036 | -6.996
-7 | -0.319 | 0.00846 | -0.056 | -37.697
-6.5 | -0.243 | 0.03017 | -0.042 | -8.043
-6 | -0.373 | 0.00818 | -0.057 | -45.534
-5.5 | -0.385 | 0.00775 | -0.057 | -49.685
-5 | -0.349 | 0.00752 | -0.058 | -46.382
-4.5 | -0.297 | 0.00722 | -0.058 | -41.063
-4 | -0.237 | 0.00739 | -0.058 | -32.086
-3.5 | -0.173 | 0.00713 | -0.059 | -24.285
-3 | -0.107 | 0.00685 | -0.059 | -15.679
-2.5 | -0.041 | 0.00754 | -0.059 | -5.388
-2 | 0.027 | 0.00724 | -0.06 | 3.69
-1.5 | 0.094 | 0.00748 | -0.06 | 12.597
-1 | 0.162 | 0.00723 | -0.06 | 22.394
-0.5 | 0.229 | 0.00695 | -0.061 | 32.996
0 | 0.297 | 0.00681 | -0.061 | 43.604
0.5 | 0.364 | 0.00668 | -0.061 | 54.562
1 | 0.432 | 0.00656 | -0.062 | 65.845
1.5 | 0.499 | 0.00652 | -0.062 | 76.518
2 | 0.566 | 0.0065 | -0.062 | 87.046
2.5 | 0.632 | 0.00651 | -0.063 | 97.053
3 | 0.698 | 0.00656 | -0.063 | 106.353
3.5 | 0.763 | 0.00671 | -0.063 | 113.693
4 | 0.826 | 0.00683 | -0.064 | 120.962
4.5 | 0.886 | 0.00703 | -0.064 | 125.903
5 | 0.937 | 0.00748 | -0.064 | 125.243
5.5 | 0.979 | 0.00781 | -0.064 | 125.387
6 | 1.001 | 0.00825 | -0.065 | 121.454
6.5 | 0.962 | 0.00875 | -0.065 | 109.937
7 | 0.616 | 0.00952 | -0.065 | 64.689
7.5 | 0.646 | 0.01319 | -0.065 | 49.004
8 | 0.68 | 0.01324 | -0.066 | 51.333
8.5 | 0.69 | 0.017 | -0.064 | 40.602
9 | 0.742 | 0.01464 | -0.066 | 50.669
9.5 | 0.749 | 0.019 | -0.064 | 39.444
10 | 0.662 | 0.06735 | -0.038 | 9.828
10.5 | 0.802 | 0.02202 | -0.063 | 36.44
11 | 0.736 | 0.06119 | -0.048 | 12.025
11.5 | 0.743 | 0.07969 | -0.039 | 9.323
12 | 0.801 | 0.06069 | -0.051 | 13.194
12.5 | 0.8 | 0.08276 | -0.041 | 9.665
13 | 0.828 | 0.08898 | -0.042 | 9.299
13.5 | 0.851 | 0.09006 | -0.04 | 9.446
14 | 0.876 | 0.09787 | -0.04 | 8.949
14.5 | 0.909 | 0.10001 | -0.043 | 9.087
15 | 0.938 | 0.10498 | -0.044 | 8.935
15.5 | 0.955 | 0.10972 | -0.04 | 8.7
16 | 0.987 | 0.11171 | -0.043 | 8.836
16.5 | 1.023 | 0.11128 | -0.047 | 9.192
17 | 1.052 | 0.116 | -0.047 | 9.07
17.5 | 1.066 | 0.12559 | -0.044 | 8.486
18 | 1.098 | 0.12685 | -0.046 | 8.656
18.5 | 1.133 | 0.12676 | -0.048 | 8.935
19 | 1.164 | 0.12884 | -0.05 | 9.034
19.5 | 1.181 | 0.15022 | -0.048 | 7.86
20 | 1.198 | 0.17286 | -0.045 | 6.933

## 112. Re 10M Mach 0.50 (2)
BIGFOIL.COM POLAR EXPORT
HN-1054
HN-1054 |  |  |  | Cl Max: | 1.2297 | at alpha= | 7.5 | deg
XFOIL ncrit=9 |  |  |  | L/D Max: | 136.241 | at alpha= | 5.5 | deg
Re: | 10000000 |  |  | Cd Min: | 0.12394 | at alpha= | 12.5 | deg
Mach: | 0.5 |  |  | Cl=0 at alpha= | -99 | deg
|  |  |  | @ Cl=0.1, Cd= | 0.0049
|  |  |  | @ Cl=0.4, Cd= | 0.0049553
|  |  |  | @ Cl=0.6, Cd= | 0.0053421
alpha (deg) | Cl | Cd | Cm | Cl/Cd
0 | 0.2758 | 0.0049 | -0.0618 | 56.2857
0.5 | 0.3403 | 0.0049 | -0.0614 | 69.449
1 | 0.4051 | 0.00496 | -0.0611 | 81.6734
1.5 | 0.4697 | 0.00505 | -0.0606 | 93.0099
2 | 0.5346 | 0.00518 | -0.0601 | 103.2046
2.5 | 0.5994 | 0.00534 | -0.0594 | 112.2472
3 | 0.6647 | 0.00557 | -0.0585 | 119.3357
4 | 0.7962 | 0.00616 | -0.0562 | 129.2532
4.5 | 0.8627 | 0.00646 | -0.0547 | 133.5449
5 | 0.9276 | 0.00693 | -0.0526 | 133.8528
5.5 | 0.9932 | 0.00729 | -0.05 | 136.2414
6 | 1.0618 | 0.00781 | -0.0476 | 135.9539
6.5 | 1.1304 | 0.00847 | -0.0444 | 133.4593
7 | 1.1947 | 0.00974 | -0.0394 | 122.6591
7.5 | 1.2297 | 0.0135 | -0.03 | 91.0889
8 | 1.2275 | 0.01974 | -0.0185 | 62.1834
8.5 | 1.1954 | 0.02546 | -0.0056 | 46.9521
9 | 1.1529 | 0.03161 | 0.0032 | 36.4726
9.5 | 1.1128 | 0.04017 | 0.0038 | 27.7023
10 | 1.0785 | 0.05213 | -0.0038 | 20.6887
10.5 | 1.0517 | 0.06695 | -0.0154 | 15.7087
11 | 1.0285 | 0.08178 | -0.0249 | 12.5764
11.5 | 1.0056 | 0.09571 | -0.0332 | 10.5067
12 | 0.9841 | 0.10984 | -0.0422 | 8.9594
12.5 | 0.9682 | 0.12394 | -0.0512 | 7.8118

## 113. Re 12M Mach 0.00 (1)
BIGFOIL.COM POLAR EXPORT
HN-1054
HN-1054 |  |  |  | Cl Max: | 1.066 | at alpha= | 9 | deg
JavaFoil+Calcfoil stall+Eppler ext transition |  |  |  | L/D Max: | 144.672 | at alpha= | 8 | deg
Re: | 12000000 |  |  | Cd Min: | 0.00608 | at alpha= | 2.5 | deg
Mach: | 0 |  |  | Cl=0 at alpha= | -2.1983 | deg
|  |  |  | @ Cl=0.1, Cd= | 0.006991
|  |  |  | @ Cl=0.4, Cd= | 0.0061897
|  |  |  | @ Cl=0.6, Cd= | 0.00608
alpha (deg) | Cl | Cd | Cm | Cl/Cd
-15 | -0.395 | 0.10281 | -0.023 | -3.839
-14.5 | -0.415 | 0.09774 | -0.024 | -4.245
-14 | -0.435 | 0.09222 | -0.024 | -4.717
-13.5 | -0.455 | 0.08634 | -0.025 | -5.269
-13 | -0.474 | 0.0812 | -0.025 | -5.835
-12.5 | -0.493 | 0.0742 | -0.027 | -6.64
-12 | -0.51 | 0.06785 | -0.028 | -7.514
-11.5 | -0.526 | 0.06018 | -0.03 | -8.745
-11 | -0.545 | 0.04918 | -0.034 | -11.081
-10.5 | -0.603 | 0.01904 | -0.042 | -31.662
-10 | -0.646 | 0.00969 | -0.046 | -66.638
-9.5 | -0.645 | 0.00853 | -0.047 | -75.666
-9 | -0.629 | 0.00852 | -0.047 | -73.741
-8.5 | -0.606 | 0.00816 | -0.048 | -74.188
-8 | -0.578 | 0.00784 | -0.048 | -73.687
-7.5 | -0.544 | 0.00751 | -0.048 | -72.521
-7 | -0.507 | 0.00726 | -0.049 | -69.755
-6.5 | -0.464 | 0.00707 | -0.049 | -65.742
-6 | -0.419 | 0.00701 | -0.049 | -59.711
-5.5 | -0.369 | 0.00729 | -0.05 | -50.691
-5 | -0.318 | 0.00709 | -0.05 | -44.778
-4.5 | -0.264 | 0.00696 | -0.05 | -37.885
-4 | -0.208 | 0.00677 | -0.05 | -30.741
-3.5 | -0.151 | 0.00664 | -0.051 | -22.755
-3 | -0.093 | 0.00732 | -0.051 | -12.754
-2.5 | -0.035 | 0.00771 | -0.051 | -4.568
-2 | 0.023 | 0.00734 | -0.052 | 3.153
-1.5 | 0.082 | 0.00705 | -0.052 | 11.581
-1 | 0.14 | 0.00686 | -0.052 | 20.458
-0.5 | 0.199 | 0.00661 | -0.053 | 30.072
0 | 0.257 | 0.00647 | -0.053 | 39.732
0.5 | 0.316 | 0.00634 | -0.053 | 49.829
1 | 0.374 | 0.00623 | -0.053 | 59.996
1.5 | 0.432 | 0.00614 | -0.054 | 70.427
2 | 0.49 | 0.00612 | -0.054 | 80.184
2.5 | 0.548 | 0.00608 | -0.054 | 90.23
3 | 0.606 | 0.00608 | -0.054 | 99.6
3.5 | 0.663 | 0.00612 | -0.055 | 108.414
4 | 0.719 | 0.00617 | -0.055 | 116.52
4.5 | 0.774 | 0.0063 | -0.055 | 122.942
5 | 0.827 | 0.00645 | -0.056 | 128.239
5.5 | 0.877 | 0.0066 | -0.056 | 132.849
6 | 0.925 | 0.00676 | -0.056 | 136.749
6.5 | 0.967 | 0.00696 | -0.056 | 138.926
7 | 1.002 | 0.00693 | -0.057 | 144.5
7.5 | 1.03 | 0.00724 | -0.057 | 142.144
8 | 1.05 | 0.00726 | -0.057 | 144.672
8.5 | 1.062 | 0.00756 | -0.057 | 140.507
9 | 1.066 | 0.00786 | -0.058 | 135.63
9.5 | 1.062 | 0.00807 | -0.058 | 131.587
10 | 1.05 | 0.0083 | -0.058 | 126.482
10.5 | 1.03 | 0.00865 | -0.058 | 119.084
11 | 0.999 | 0.01303 | -0.058 | 76.67
11.5 | 0.963 | 0.01404 | -0.058 | 68.564
12 | 0.914 | 0.0159 | -0.058 | 57.443
12.5 | 0.863 | 0.01824 | -0.057 | 47.352
13 | 0.805 | 0.02328 | -0.056 | 34.566
13.5 | 0.737 | 0.03464 | -0.053 | 21.277
14 | 0.672 | 0.05123 | -0.049 | 13.126

## 114. Re 12M Mach 0.00 (2)
BIGFOIL.COM POLAR EXPORT
HN-1054
HN-1054 |  |  |  | Cl Max: | 1.8316 | at alpha= | 18.5 | deg
XFOIL ncrit=9 |  |  |  | L/D Max: | 138.099 | at alpha= | 6.5 | deg
Re: | 12000000 |  |  | Cd Min: | 0.05217 | at alpha= | 20 | deg
Mach: | 0 |  |  | Cl=0 at alpha= | -2.1417 | deg
|  |  |  | @ Cl=0.1, Cd= | 0.004774
|  |  |  | @ Cl=0.4, Cd= | 0.0049166
|  |  |  | @ Cl=0.6, Cd= | 0.0053334
alpha (deg) | Cl | Cd | Cm | Cl/Cd
-18 | -1.4429 | 0.04015 | -0.0612 | -35.9377
-17.5 | -1.4667 | 0.03089 | -0.0682 | -47.4814
-17 | -1.48 | 0.02624 | -0.0669 | -56.4024
-16.5 | -1.4714 | 0.02331 | -0.0634 | -63.1231
-16 | -1.4431 | 0.02138 | -0.0612 | -67.4977
-15.5 | -1.4106 | 0.01964 | -0.0592 | -71.8228
-15 | -1.376 | 0.01792 | -0.0571 | -76.7857
-14.5 | -1.3374 | 0.01667 | -0.0552 | -80.228
-13.5 | -1.2592 | 0.01326 | -0.0516 | -94.9623
-13 | -1.2045 | 0.01226 | -0.0525 | -98.2463
-12.5 | -1.1479 | 0.01146 | -0.0534 | -100.1658
-12 | -1.0905 | 0.01074 | -0.0544 | -101.5363
-11.5 | -1.0323 | 0.01013 | -0.0555 | -101.9052
-11 | -0.9734 | 0.00952 | -0.0567 | -102.2479
-10.5 | -0.9144 | 0.00894 | -0.0579 | -102.2819
-8.5 | -0.6971 | 0.00695 | -0.0575 | -100.3022
-8 | -0.6443 | 0.00658 | -0.0569 | -97.9179
-7 | -0.5362 | 0.00608 | -0.0562 | -88.1908
-6.5 | -0.4819 | 0.00579 | -0.0559 | -83.2297
-6 | -0.427 | 0.00562 | -0.0557 | -75.9786
-5.5 | -0.3719 | 0.00543 | -0.0555 | -68.4899
-5 | -0.3167 | 0.0053 | -0.0553 | -59.7547
-4.5 | -0.2615 | 0.00517 | -0.0551 | -50.5803
-4 | -0.2061 | 0.00507 | -0.055 | -40.6509
-3.5 | -0.1506 | 0.00502 | -0.0549 | -30
-3 | -0.0952 | 0.00492 | -0.0548 | -19.3496
-2.5 | -0.0397 | 0.00486 | -0.0547 | -8.1687
-2 | 0.0157 | 0.00481 | -0.0546 | 3.264
-1.5 | 0.0711 | 0.0048 | -0.0545 | 14.8125
-1 | 0.1267 | 0.00475 | -0.0544 | 26.6737
-0.5 | 0.1819 | 0.00477 | -0.0543 | 38.1342
0 | 0.2374 | 0.00478 | -0.0543 | 49.6653
0.5 | 0.2925 | 0.00482 | -0.0542 | 60.6846
1 | 0.3476 | 0.00485 | -0.0541 | 71.6701
1.5 | 0.4027 | 0.00492 | -0.054 | 81.8496
2 | 0.4578 | 0.00497 | -0.0539 | 92.1127
2.5 | 0.513 | 0.00505 | -0.0538 | 101.5842
3 | 0.5673 | 0.00522 | -0.0536 | 108.6782
3.5 | 0.6221 | 0.00541 | -0.0534 | 114.9908
4 | 0.6765 | 0.00561 | -0.0531 | 120.5882
4.5 | 0.7308 | 0.00583 | -0.0529 | 125.3516
5 | 0.7844 | 0.0061 | -0.0525 | 128.5902
5.5 | 0.8376 | 0.00637 | -0.052 | 131.4914
6 | 0.89 | 0.0066 | -0.0514 | 134.8485
6.5 | 0.9446 | 0.00684 | -0.0512 | 138.0994
7 | 0.9977 | 0.00723 | -0.0508 | 137.9945
7.5 | 1.0503 | 0.00767 | -0.0503 | 136.9361
8 | 1.1026 | 0.00813 | -0.0498 | 135.6212
8.5 | 1.1549 | 0.00854 | -0.0493 | 135.2342
9 | 1.2057 | 0.00913 | -0.0485 | 132.0591
9.5 | 1.2564 | 0.00968 | -0.0478 | 129.7934
10 | 1.3058 | 0.01037 | -0.0468 | 125.9209
10.5 | 1.3544 | 0.01108 | -0.0458 | 122.2383
11 | 1.403 | 0.01173 | -0.0449 | 119.6078
11.5 | 1.4508 | 0.01241 | -0.0438 | 116.9057
12 | 1.4979 | 0.01309 | -0.0427 | 114.4309
12.5 | 1.5425 | 0.01398 | -0.0412 | 110.3362
13 | 1.5868 | 0.0148 | -0.0398 | 107.2162
13.5 | 1.6307 | 0.01555 | -0.0383 | 104.8682
14 | 1.6716 | 0.01648 | -0.0364 | 101.432
14.5 | 1.7104 | 0.01745 | -0.0342 | 98.0172
15 | 1.7467 | 0.01846 | -0.0317 | 94.6208
15.5 | 1.7777 | 0.01966 | -0.0285 | 90.4222
16 | 1.7923 | 0.02092 | -0.0223 | 85.674
16.5 | 1.8078 | 0.02223 | -0.0169 | 81.3225
17 | 1.8226 | 0.0238 | -0.0123 | 76.5798
17.5 | 1.8257 | 0.02638 | -0.0073 | 69.2077
18 | 1.8304 | 0.02923 | -0.0036 | 62.6206
18.5 | 1.8316 | 0.03282 | -0.0009 | 55.8074
19 | 1.8257 | 0.03766 | 0.0006 | 48.4785
19.5 | 1.8075 | 0.04469 | 0.0003 | 40.4453
20 | 1.7946 | 0.05217 | -0.0018 | 34.3991

## 115. Re 12M Mach 0.10 (1)
BIGFOIL.COM POLAR EXPORT
HN-1054
HN-1054 |  |  |  | Cl Max: | 1.06 | at alpha= | 9 | deg
JavaFoil+Calcfoil stall+Eppler ext transition |  |  |  | L/D Max: | 143.437 | at alpha= | 8 | deg
Re: | 12000000 |  |  | Cd Min: | 0.00609 | at alpha= | 2.5 | deg
Mach: | 0.1 |  |  | Cl=0 at alpha= | -2.1983 | deg
|  |  |  | @ Cl=0.1, Cd= | 0.007009
|  |  |  | @ Cl=0.4, Cd= | 0.0062086
|  |  |  | @ Cl=0.6, Cd= | 0.0060985
alpha (deg) | Cl | Cd | Cm | Cl/Cd
-14.5 | -0.377 | 0.09852 | -0.024 | -3.83
-14 | -0.4 | 0.09296 | -0.024 | -4.306
-13.5 | -0.423 | 0.08762 | -0.024 | -4.828
-13 | -0.445 | 0.08201 | -0.025 | -5.429
-12.5 | -0.467 | 0.07601 | -0.026 | -6.139
-12 | -0.486 | 0.07032 | -0.027 | -6.916
-11.5 | -0.504 | 0.06412 | -0.029 | -7.865
-11 | -0.523 | 0.05502 | -0.032 | -9.504
-10.5 | -0.559 | 0.03339 | -0.038 | -16.74
-10 | -0.627 | 0.01064 | -0.046 | -58.908
-9.5 | -0.638 | 0.00825 | -0.047 | -77.301
-9 | -0.624 | 0.00815 | -0.048 | -76.542
-8.5 | -0.603 | 0.00822 | -0.048 | -73.361
-8 | -0.576 | 0.0079 | -0.048 | -72.97
-7.5 | -0.544 | 0.00756 | -0.049 | -71.93
-7 | -0.507 | 0.0073 | -0.049 | -69.435
-6.5 | -0.465 | 0.00712 | -0.049 | -65.363
-6 | -0.42 | 0.00707 | -0.049 | -59.373
-5.5 | -0.371 | 0.00733 | -0.05 | -50.612
-5 | -0.319 | 0.00714 | -0.05 | -44.664
-4.5 | -0.265 | 0.00695 | -0.05 | -38.112
-4 | -0.209 | 0.00676 | -0.051 | -30.905
-3.5 | -0.152 | 0.00667 | -0.051 | -22.747
-3 | -0.094 | 0.00793 | -0.051 | -11.831
-2.5 | -0.035 | 0.00773 | -0.052 | -4.584
-2 | 0.023 | 0.00736 | -0.052 | 3.162
-1.5 | 0.082 | 0.00707 | -0.052 | 11.617
-1 | 0.141 | 0.00687 | -0.052 | 20.528
-0.5 | 0.2 | 0.00662 | -0.053 | 30.171
0 | 0.259 | 0.00648 | -0.053 | 39.869
0.5 | 0.317 | 0.00635 | -0.053 | 50.001
1 | 0.376 | 0.00625 | -0.054 | 60.191
1.5 | 0.434 | 0.00615 | -0.054 | 70.65
2 | 0.493 | 0.00613 | -0.054 | 80.436
2.5 | 0.551 | 0.00609 | -0.054 | 90.498
3 | 0.609 | 0.0061 | -0.055 | 99.885
3.5 | 0.666 | 0.00613 | -0.055 | 108.698
4 | 0.723 | 0.00619 | -0.055 | 116.776
4.5 | 0.778 | 0.00632 | -0.056 | 123.162
5 | 0.831 | 0.00646 | -0.056 | 128.622
5.5 | 0.881 | 0.00663 | -0.056 | 132.924
6 | 0.929 | 0.0068 | -0.056 | 136.697
6.5 | 0.97 | 0.007 | -0.057 | 138.674
7 | 1.004 | 0.00712 | -0.057 | 141.063
7.5 | 1.031 | 0.0073 | -0.057 | 141.325
8 | 1.05 | 0.00732 | -0.057 | 143.437
8.5 | 1.059 | 0.00763 | -0.058 | 138.789
9 | 1.06 | 0.00794 | -0.058 | 133.573
9.5 | 1.052 | 0.00813 | -0.058 | 129.423
10 | 1.035 | 0.00843 | -0.058 | 122.726
10.5 | 1.008 | 0.01167 | -0.059 | 86.391
11 | 0.973 | 0.01333 | -0.059 | 72.963
11.5 | 0.929 | 0.01453 | -0.058 | 63.917
12 | 0.874 | 0.01657 | -0.058 | 52.742
12.5 | 0.816 | 0.0197 | -0.057 | 41.409
13 | 0.745 | 0.02835 | -0.054 | 26.257
13.5 | 0.671 | 0.04426 | -0.051 | 15.166
14 | 0.603 | 0.06659 | -0.046 | 9.052

## 116. Re 12M Mach 0.10 (2)
BIGFOIL.COM POLAR EXPORT
HN-1054
HN-1054 |  |  |  | Cl Max: | 1.8087 | at alpha= | 17 | deg
XFOIL ncrit=9 |  |  |  | L/D Max: | 138.355 | at alpha= | 6.5 | deg
Re: | 12000000 |  |  | Cd Min: | 0.06786 | at alpha= | 20 | deg
Mach: | 0.1 |  |  | Cl=0 at alpha= | -2.1409 | deg
|  |  |  | @ Cl=0.1, Cd= | 0.0047745
|  |  |  | @ Cl=0.4, Cd= | 0.0049147
|  |  |  | @ Cl=0.6, Cd= | 0.0053264
alpha (deg) | Cl | Cd | Cm | Cl/Cd
-16.5 | -1.3944 | 0.03118 | -0.0699 | -44.721
-16 | -1.4034 | 0.0272 | -0.0677 | -51.5956
-15.5 | -1.391 | 0.02398 | -0.0648 | -58.0067
-15 | -1.3707 | 0.02089 | -0.0619 | -65.6151
-14.5 | -1.3364 | 0.01905 | -0.0596 | -70.1522
-14 | -1.3007 | 0.01745 | -0.0571 | -74.5387
-13.5 | -1.2648 | 0.01596 | -0.0542 | -79.2481
-12.5 | -1.1603 | 0.01198 | -0.0553 | -96.8531
-12 | -1.1022 | 0.01111 | -0.0561 | -99.2079
-11.5 | -1.0431 | 0.01042 | -0.0571 | -100.1056
-11 | -0.9833 | 0.00975 | -0.0581 | -100.8513
-10.5 | -0.9231 | 0.00912 | -0.0592 | -101.2171
-10 | -0.8675 | 0.00862 | -0.0591 | -100.6381
-9 | -0.755 | 0.00762 | -0.0593 | -99.0814
-8.5 | -0.7024 | 0.00711 | -0.0584 | -98.7904
-8 | -0.6494 | 0.00665 | -0.0577 | -97.6541
-7.5 | -0.5953 | 0.00636 | -0.0572 | -93.6006
-6.5 | -0.4855 | 0.00583 | -0.0564 | -83.2762
-5.5 | -0.3746 | 0.00545 | -0.0559 | -68.7339
-5 | -0.3189 | 0.00531 | -0.0557 | -60.0565
-4.5 | -0.2633 | 0.00518 | -0.0555 | -50.8301
-4 | -0.2075 | 0.00508 | -0.0554 | -40.8465
-3.5 | -0.1516 | 0.00502 | -0.0552 | -30.1992
-3 | -0.0959 | 0.00492 | -0.0551 | -19.4919
-2.5 | -0.04 | 0.00486 | -0.055 | -8.2305
-2 | 0.0157 | 0.00482 | -0.0548 | 3.2573
-1.5 | 0.0715 | 0.0048 | -0.0547 | 14.8958
-1 | 0.1273 | 0.00475 | -0.0547 | 26.8
-0.5 | 0.1829 | 0.00477 | -0.0546 | 38.3438
0 | 0.2386 | 0.00478 | -0.0545 | 49.9163
0.5 | 0.294 | 0.00482 | -0.0544 | 60.9959
1 | 0.3495 | 0.00486 | -0.0543 | 71.9136
1.5 | 0.4049 | 0.00492 | -0.0542 | 82.2967
2 | 0.4603 | 0.00498 | -0.0541 | 92.4297
2.5 | 0.5158 | 0.00506 | -0.054 | 101.9368
3 | 0.5705 | 0.00523 | -0.0538 | 109.0822
3.5 | 0.6256 | 0.00541 | -0.0536 | 115.6377
4 | 0.6804 | 0.00563 | -0.0533 | 120.8526
4.5 | 0.7351 | 0.00585 | -0.053 | 125.6581
5 | 0.789 | 0.00613 | -0.0526 | 128.7113
5.5 | 0.8426 | 0.00639 | -0.0521 | 131.8623
6 | 0.8955 | 0.00662 | -0.0514 | 135.2719
6.5 | 0.9505 | 0.00687 | -0.0511 | 138.3552
7 | 1.0041 | 0.00727 | -0.0507 | 138.1155
7.5 | 1.057 | 0.00773 | -0.0501 | 136.74
8 | 1.11 | 0.00818 | -0.0495 | 135.6968
8.5 | 1.1626 | 0.00864 | -0.0489 | 134.5602
9 | 1.2139 | 0.00924 | -0.048 | 131.3745
9.5 | 1.2651 | 0.00982 | -0.0471 | 128.8289
10 | 1.3146 | 0.01057 | -0.046 | 124.3709
10.5 | 1.3638 | 0.0113 | -0.0448 | 120.6903
11 | 1.4127 | 0.01199 | -0.0437 | 117.8232
11.5 | 1.4608 | 0.01271 | -0.0425 | 114.9331
12 | 1.5082 | 0.01345 | -0.0411 | 112.1338
12.5 | 1.5528 | 0.01441 | -0.0394 | 107.7585
13 | 1.597 | 0.0153 | -0.0376 | 104.3791
13.5 | 1.6409 | 0.0161 | -0.0359 | 101.9193
14 | 1.6811 | 0.01713 | -0.0336 | 98.1378
14.5 | 1.7189 | 0.0182 | -0.0309 | 94.4451
15 | 1.7532 | 0.01934 | -0.0279 | 90.6515
15.5 | 1.7733 | 0.02065 | -0.0223 | 85.8741
16 | 1.7838 | 0.0222 | -0.0157 | 80.3514
16.5 | 1.7973 | 0.02388 | -0.0106 | 75.2638
17 | 1.8087 | 0.02596 | -0.0061 | 69.6726
17.5 | 1.8054 | 0.02943 | -0.0015 | 61.3456
18 | 1.8039 | 0.03336 | 0.0013 | 54.0737
18.5 | 1.7979 | 0.0384 | 0.0027 | 46.8203
19 | 1.782 | 0.04542 | 0.0021 | 39.2338
19.5 | 1.7488 | 0.05601 | -0.0017 | 31.223
20 | 1.718 | 0.06786 | -0.0077 | 25.3168

## 117. Re 12M Mach 0.25 (1)
BIGFOIL.COM POLAR EXPORT
HN-1054
HN-1054 |  |  |  | Cl Max: | 1.037 | at alpha= | 8 | deg
JavaFoil+Calcfoil stall+Eppler ext transition |  |  |  | L/D Max: | 137.925 | at alpha= | 7 | deg
Re: | 12000000 |  |  | Cd Min: | 0.00615 | at alpha= | 2.5 | deg
Mach: | 0.25 |  |  | Cl=0 at alpha= | -2.2 | deg
|  |  |  | @ Cl=0.1, Cd= | 0.007097
|  |  |  | @ Cl=0.4, Cd= | 0.0784
|  |  |  | @ Cl=0.6, Cd= | 0.0784
alpha (deg) | Cl | Cd | Cm | Cl/Cd
-14 | -0.067 | 0.09726 | -0.024 | -0.685
-13.5 | -0.064 | 0.09263 | -0.024 | -0.69
-13 | -0.161 | 0.0875 | -0.024 | -1.839
-12.5 | -0.23 | 0.08276 | -0.024 | -2.774
-12 | -0.287 | 0.07812 | -0.025 | -3.673
-11.5 | -0.338 | 0.0725 | -0.025 | -4.662
-11 | -0.383 | 0.06669 | -0.027 | -5.745
-10.5 | -0.421 | 0.06223 | -0.027 | -6.76
-10 | -0.454 | 0.0541 | -0.031 | -8.395
-9.5 | -0.498 | 0.03312 | -0.039 | -15.048
-9 | -0.574 | 0.0094 | -0.048 | -61.099
-8.5 | -0.574 | 0.00827 | -0.049 | -69.501
-8 | -0.56 | 0.00828 | -0.05 | -67.709
-7.5 | -0.538 | 0.0079 | -0.05 | -68.034
-7 | -0.507 | 0.00753 | -0.05 | -67.318
-6.5 | -0.469 | 0.00743 | -0.051 | -63.14
-6 | -0.426 | 0.00721 | -0.051 | -59.118
-5.5 | -0.378 | 0.00701 | -0.051 | -53.906
-5 | -0.326 | 0.00724 | -0.051 | -45.049
-4.5 | -0.271 | 0.00705 | -0.052 | -38.493
-4 | -0.214 | 0.00685 | -0.052 | -31.275
-3.5 | -0.156 | 0.00675 | -0.052 | -23.087
-3 | -0.096 | 0.00742 | -0.053 | -12.98
-2.5 | -0.036 | 0.0078 | -0.053 | -4.662
-2 | 0.024 | 0.00742 | -0.053 | 3.22
-1.5 | 0.084 | 0.00716 | -0.054 | 11.775
-1 | 0.145 | 0.00692 | -0.054 | 20.945
-0.5 | 0.205 | 0.00669 | -0.054 | 30.7
0 | 0.266 | 0.00655 | -0.055 | 40.587
0.5 | 0.326 | 0.00639 | -0.055 | 50.998
1 | 0.386 | 0.00631 | -0.055 | 61.245
1.5 | 0.446 | 0.00621 | -0.055 | 71.882
2 | 0.506 | 0.00619 | -0.056 | 81.79
2.5 | 0.566 | 0.00615 | -0.056 | 92.112
3 | 0.626 | 0.00617 | -0.056 | 101.324
3.5 | 0.684 | 0.00622 | -0.057 | 110.103
4 | 0.742 | 0.00629 | -0.057 | 118.021
4.5 | 0.799 | 0.00643 | -0.057 | 124.218
5 | 0.852 | 0.00659 | -0.057 | 129.176
5.5 | 0.902 | 0.00678 | -0.058 | 132.997
6 | 0.949 | 0.00696 | -0.058 | 136.299
6.5 | 0.987 | 0.00718 | -0.058 | 137.514
7 | 1.015 | 0.00736 | -0.058 | 137.925
7.5 | 1.033 | 0.00757 | -0.059 | 136.373
8 | 1.037 | 0.00787 | -0.059 | 131.743
8.5 | 1.028 | 0.00811 | -0.059 | 126.704
9 | 1.003 | 0.00841 | -0.06 | 119.206
9.5 | 0.962 | 0.00877 | -0.06 | 109.727
10 | 0.902 | 0.01309 | -0.06 | 68.915
10.5 | 0.827 | 0.01426 | -0.06 | 57.98
11 | 0.734 | 0.01623 | -0.059 | 45.238
11.5 | 0.619 | 0.02313 | -0.056 | 26.763
12 | 0.489 | 0.04547 | -0.05 | 10.748
12.5 | 0.377 | 0.06743 | -0.043 | 5.595
13 | 0.273 | 0.0784 | -0.04 | 3.485

## 118. Re 12M Mach 0.25 (2)
BIGFOIL.COM POLAR EXPORT
HN-1054
HN-1054 |  |  |  | Cl Max: | 1.5992 | at alpha= | 13 | deg
XFOIL ncrit=9 |  |  |  | L/D Max: | 138.465 | at alpha= | 6.5 | deg
Re: | 12000000 |  |  | Cd Min: | 0.18229 | at alpha= | -17 | deg
Mach: | 0.25 |  |  | Cl=0 at alpha= | -2.1363 | deg
|  |  |  | @ Cl=0.1, Cd= | 0.0047914
|  |  |  | @ Cl=0.4, Cd= | 0.0049333
|  |  |  | @ Cl=0.6, Cd= | 0.0053117
alpha (deg) | Cl | Cd | Cm | Cl/Cd
-17 | -0.5104 | 0.18229 | 0.0244 | -2.7999
-16 | -0.711 | 0.16302 | 0.0158 | -4.3614
-15.5 | -0.7334 | 0.1471 | 0.0081 | -4.9857
-15 | -0.808 | 0.12158 | -0.0055 | -6.6458
-14.5 | -0.8919 | 0.09763 | -0.0206 | -9.1355
-14 | -0.9782 | 0.07559 | -0.0359 | -12.9409
-13.5 | -1.0288 | 0.05928 | -0.0472 | -17.3549
-13 | -1.0649 | 0.03912 | -0.0666 | -27.2214
-12.5 | -1.1 | 0.0313 | -0.069 | -35.1438
-12 | -1.123 | 0.02321 | -0.0656 | -48.3843
-11.5 | -1.0907 | 0.01615 | -0.0667 | -67.5356
-11 | -1.0362 | 0.01279 | -0.0668 | -81.0164
-10.5 | -0.9733 | 0.011 | -0.067 | -88.4818
-10 | -0.913 | 0.00995 | -0.0663 | -91.7588
-9 | -0.7906 | 0.00838 | -0.0653 | -94.3437
-8.5 | -0.7341 | 0.00779 | -0.0638 | -94.2362
-8 | -0.6782 | 0.0072 | -0.0624 | -94.1944
-7.5 | -0.6214 | 0.00669 | -0.0612 | -92.8849
-6.5 | -0.5055 | 0.00606 | -0.0596 | -83.4158
-6 | -0.4477 | 0.00576 | -0.059 | -77.7257
-5.5 | -0.3894 | 0.00558 | -0.0585 | -69.7849
-5 | -0.3314 | 0.00537 | -0.058 | -61.7132
-4.5 | -0.2733 | 0.00524 | -0.0576 | -52.1565
-4 | -0.2153 | 0.00514 | -0.0573 | -41.8872
-3.5 | -0.1574 | 0.00506 | -0.057 | -31.1067
-3 | -0.0997 | 0.00494 | -0.0568 | -20.1822
-2.5 | -0.0419 | 0.00489 | -0.0566 | -8.5685
-2 | 0.0157 | 0.00484 | -0.0564 | 3.2438
-1.5 | 0.0732 | 0.00481 | -0.0562 | 15.2183
-1 | 0.1308 | 0.00477 | -0.0561 | 27.4214
-0.5 | 0.1881 | 0.00479 | -0.056 | 39.2693
0 | 0.2456 | 0.00479 | -0.0559 | 51.2735
0.5 | 0.3027 | 0.00483 | -0.0557 | 62.6708
1 | 0.3599 | 0.00487 | -0.0556 | 73.9014
1.5 | 0.4169 | 0.00496 | -0.0555 | 84.0524
2 | 0.4742 | 0.005 | -0.0553 | 94.84
2.5 | 0.5315 | 0.0051 | -0.0551 | 104.2157
3 | 0.5881 | 0.00527 | -0.0548 | 111.5939
3.5 | 0.6452 | 0.00547 | -0.0545 | 117.9525
4 | 0.702 | 0.00569 | -0.0541 | 123.3743
4.5 | 0.7586 | 0.00595 | -0.0536 | 127.4958
5 | 0.8145 | 0.00626 | -0.0529 | 130.1118
5.5 | 0.8708 | 0.00651 | -0.0522 | 133.7634
6 | 0.9257 | 0.00678 | -0.0512 | 136.5339
6.5 | 0.9831 | 0.0071 | -0.0506 | 138.4648
7 | 1.039 | 0.00759 | -0.0497 | 136.8906
7.5 | 1.0949 | 0.00807 | -0.0487 | 135.6753
8 | 1.1507 | 0.00857 | -0.0476 | 134.2707
8.5 | 1.2057 | 0.00919 | -0.0463 | 131.197
9 | 1.2598 | 0.00989 | -0.0447 | 127.3812
9.5 | 1.3126 | 0.01073 | -0.0429 | 122.3299
10 | 1.3621 | 0.01192 | -0.0405 | 114.2701
10.5 | 1.4119 | 0.01301 | -0.0381 | 108.5242
11 | 1.4607 | 0.01413 | -0.0355 | 103.3758
11.5 | 1.5073 | 0.0154 | -0.0326 | 97.8766
12 | 1.5506 | 0.01683 | -0.0292 | 92.1331
12.5 | 1.5807 | 0.01917 | -0.0241 | 82.457
13 | 1.5992 | 0.02181 | -0.0177 | 73.3242
13.5 | 1.5946 | 0.02428 | -0.008 | 65.6755
14 | 1.5712 | 0.02856 | 0.0007 | 55.014
14.5 | 1.5405 | 0.03467 | 0.0057 | 44.4332
15 | 1.5089 | 0.04286 | 0.0059 | 35.2053
15.5 | 1.4688 | 0.05475 | 0.0007 | 26.8274
16 | 1.4211 | 0.07089 | -0.0096 | 20.0466
16.5 | 1.3812 | 0.08755 | -0.0203 | 15.7761
17 | 1.3374 | 0.10557 | -0.0316 | 12.6684
17.5 | 1.2684 | 0.12927 | -0.0469 | 9.812
18 | 1.207 | 0.15263 | -0.0624 | 7.908

## 119. Re 12M Mach 0.50 (1)
BIGFOIL.COM POLAR EXPORT
HN-1054
HN-1054 |  |  |  | Cl Max: | 1.198 | at alpha= | 20 | deg
JavaFoil+Calcfoil stall+Eppler ext transition |  |  |  | L/D Max: | 128.078 | at alpha= | 5.5 | deg
Re: | 12000000 |  |  | Cd Min: | 0.00649 | at alpha= | 2 | deg
Mach: | 0.5 |  |  | Cl=0 at alpha= | -2.1985 | deg
|  |  |  | @ Cl=0.1, Cd= | 0.0074753
|  |  |  | @ Cl=0.4, Cd= | 0.0066129
|  |  |  | @ Cl=0.6, Cd= | 0.00649
alpha (deg) | Cl | Cd | Cm | Cl/Cd
-20 | -0.939 | 0.16438 | -0.028 | -5.71
-19.5 | -0.92 | 0.13851 | -0.03 | -6.64
-19 | -0.893 | 0.13281 | -0.03 | -6.726
-18.5 | -0.865 | 0.13018 | -0.029 | -6.642
-18 | -0.836 | 0.1274 | -0.028 | -6.564
-17.5 | -0.81 | 0.12146 | -0.028 | -6.669
-17 | -0.786 | 0.12335 | -0.029 | -6.374
-16.5 | -0.758 | 0.13368 | -0.028 | -5.671
-16 | -0.734 | 0.11095 | -0.029 | -6.611
-15.5 | -0.708 | 0.10385 | -0.029 | -6.818
-15 | -0.685 | 0.0941 | -0.031 | -7.281
-14.5 | -0.663 | 0.08439 | -0.033 | -7.862
-14 | -0.629 | 0.09593 | -0.029 | -6.553
-13.5 | -0.603 | 0.08808 | -0.029 | -6.85
-13 | -0.581 | 0.0787 | -0.032 | -7.377
-12.5 | -0.559 | 0.06897 | -0.034 | -8.111
-12 | -0.522 | 0.08304 | -0.028 | -6.29
-11.5 | -0.498 | 0.07239 | -0.03 | -6.886
-11 | -0.477 | 0.06248 | -0.034 | -7.632
-10.5 | -0.468 | 0.04331 | -0.041 | -10.802
-10 | -0.416 | 0.06727 | -0.027 | -6.19
-9.5 | -0.389 | 0.06416 | -0.026 | -6.066
-9 | -0.39 | 0.03301 | -0.044 | -11.814
-8.5 | -0.411 | 0.01 | -0.054 | -41.16
-8 | -0.312 | 0.0503 | -0.03 | -6.195
-7.5 | -0.296 | 0.03545 | -0.041 | -8.358
-7 | -0.319 | 0.00824 | -0.056 | -38.72
-6.5 | -0.282 | 0.00906 | -0.056 | -31.063
-6 | -0.373 | 0.00807 | -0.057 | -46.196
-5.5 | -0.385 | 0.00784 | -0.057 | -49.138
-5 | -0.349 | 0.00747 | -0.058 | -46.71
-4.5 | -0.297 | 0.00758 | -0.058 | -39.132
-4 | -0.237 | 0.00729 | -0.058 | -32.511
-3.5 | -0.173 | 0.00707 | -0.059 | -24.483
-3 | -0.107 | 0.00685 | -0.059 | -15.681
-2.5 | -0.041 | 0.00754 | -0.059 | -5.389
-2 | 0.027 | 0.00722 | -0.06 | 3.699
-1.5 | 0.094 | 0.0075 | -0.06 | 12.565
-1 | 0.162 | 0.00722 | -0.06 | 22.411
-0.5 | 0.229 | 0.00698 | -0.061 | 32.859
0 | 0.297 | 0.00682 | -0.061 | 43.548
0.5 | 0.364 | 0.00665 | -0.061 | 54.752
1 | 0.432 | 0.00658 | -0.062 | 65.551
1.5 | 0.499 | 0.0065 | -0.062 | 76.733
2 | 0.566 | 0.00649 | -0.062 | 87.161
2.5 | 0.632 | 0.00649 | -0.063 | 97.466
3 | 0.698 | 0.00655 | -0.063 | 106.528
3.5 | 0.763 | 0.00663 | -0.063 | 115.038
4 | 0.826 | 0.00676 | -0.064 | 122.176
4.5 | 0.886 | 0.00694 | -0.064 | 127.509
5 | 0.937 | 0.00733 | -0.064 | 127.943
5.5 | 0.979 | 0.00764 | -0.064 | 128.078
6 | 1.001 | 0.00806 | -0.065 | 124.321
6.5 | 0.962 | 0.00852 | -0.065 | 112.932
7 | 0.616 | 0.00925 | -0.065 | 66.603
7.5 | 0.647 | 0.01079 | -0.065 | 59.927
8 | 0.68 | 0.01083 | -0.066 | 62.815
8.5 | 0.699 | 0.01553 | -0.065 | 44.993
9 | 0.743 | 0.01417 | -0.066 | 52.453
9.5 | 0.757 | 0.01746 | -0.065 | 43.369
10 | 0.664 | 0.06515 | -0.04 | 10.198
10.5 | 0.814 | 0.01953 | -0.064 | 41.65
11 | 0.751 | 0.05268 | -0.052 | 14.257
11.5 | 0.745 | 0.07769 | -0.04 | 9.588
12 | 0.83 | 0.04584 | -0.056 | 18.101
12.5 | 0.806 | 0.07825 | -0.044 | 10.298
13 | 0.83 | 0.086 | -0.043 | 9.657
13.5 | 0.857 | 0.08564 | -0.043 | 10.003
14 | 0.879 | 0.09484 | -0.041 | 9.267
14.5 | 0.913 | 0.09599 | -0.045 | 9.512
15 | 0.94 | 0.102 | -0.045 | 9.218
15.5 | 0.958 | 0.10782 | -0.042 | 8.889
16 | 0.993 | 0.10783 | -0.045 | 9.209
16.5 | 1.026 | 0.10891 | -0.048 | 9.424
17 | 1.053 | 0.11502 | -0.048 | 9.158
17.5 | 1.065 | 0.14069 | -0.043 | 7.566
18 | 1.093 | 0.14363 | -0.044 | 7.609
18.5 | 1.122 | 0.14764 | -0.045 | 7.6
19 | 1.151 | 0.15151 | -0.046 | 7.595
19.5 | 1.176 | 0.1672 | -0.046 | 7.033
20 | 1.198 | 0.1862 | -0.045 | 6.433

## 120. Re 12M Mach 0.50 (2)
BIGFOIL.COM POLAR EXPORT
HN-1054
HN-1054 |  |  |  | Cl Max: | 1.3049 | at alpha= | 8 | deg
XFOIL ncrit=9 |  |  |  | L/D Max: | 139.069 | at alpha= | 6 | deg
Re: | 12000000 |  |  | Cd Min: | 0.2755 | at alpha= | -20 | deg
Mach: | 0.5 |  |  | Cl=0 at alpha= | -2.1135 | deg
|  |  |  | @ Cl=0.1, Cd= | 0.004874
|  |  |  | @ Cl=0.4, Cd= | 0.0049648
|  |  |  | @ Cl=0.6, Cd= | 0.0052979
alpha (deg) | Cl | Cd | Cm | Cl/Cd
-20 | -0.8217 | 0.2755 | 0.0652 | -2.9826
-19.5 | -0.8005 | 0.26711 | 0.0604 | -2.9969
-19 | -0.7793 | 0.25857 | 0.0556 | -3.0139
-18.5 | -0.7592 | 0.24951 | 0.0507 | -3.0428
-18 | -0.7384 | 0.24071 | 0.0461 | -3.0676
-17.5 | -0.7183 | 0.23146 | 0.0415 | -3.1033
-17 | -0.6993 | 0.22197 | 0.0371 | -3.1504
-16 | -0.6599 | 0.2061 | 0.0288 | -3.2018
-15.5 | -0.6399 | 0.19854 | 0.0249 | -3.223
-15 | -0.6224 | 0.18967 | 0.0209 | -3.2815
-14.5 | -0.6052 | 0.18133 | 0.0171 | -3.3376
-14 | -0.5896 | 0.17254 | 0.0133 | -3.4172
-13.5 | -0.5751 | 0.16367 | 0.0096 | -3.5138
-13 | -0.5631 | 0.15453 | 0.0059 | -3.644
-12.5 | -0.557 | 0.14384 | 0.0017 | -3.8724
-12 | -0.5539 | 0.13325 | -0.0025 | -4.1568
-11.5 | -0.5459 | 0.12444 | -0.0062 | -4.3869
-11 | -0.5422 | 0.11503 | -0.0102 | -4.7136
-10.5 | -0.5461 | 0.10443 | -0.0151 | -5.2293
-10 | -0.5474 | 0.0949 | -0.0196 | -5.7682
-9.5 | -0.5606 | 0.08377 | -0.0257 | -6.6921
-9 | -0.5608 | 0.07547 | -0.03 | -7.4308
-8.5 | -0.5736 | 0.06537 | -0.0364 | -8.7747
-8 | -0.5697 | 0.0532 | -0.0511 | -10.7086
-7.5 | -0.5546 | 0.03668 | -0.0772 | -15.12
-7 | -0.5514 | 0.02424 | -0.085 | -22.7475
-6.5 | -0.556 | 0.01499 | -0.0806 | -37.0914
-6 | -0.527 | 0.00799 | -0.0753 | -65.9574
-5.5 | -0.4618 | 0.00625 | -0.0716 | -73.888
-4.5 | -0.3213 | 0.00553 | -0.0677 | -58.1013
-4 | -0.2525 | 0.00535 | -0.0664 | -47.1963
-3.5 | -0.1846 | 0.00522 | -0.0653 | -35.364
-3 | -0.1174 | 0.00511 | -0.0645 | -22.9746
-2.5 | -0.0511 | 0.00498 | -0.0638 | -10.261
-2 | 0.015 | 0.00493 | -0.0633 | 3.0426
-1.5 | 0.0806 | 0.00488 | -0.0628 | 16.5164
-1 | 0.1457 | 0.00486 | -0.0624 | 29.9794
-0.5 | 0.211 | 0.00486 | -0.0621 | 43.4156
0 | 0.276 | 0.00487 | -0.0619 | 56.6735
0.5 | 0.3406 | 0.00491 | -0.0615 | 69.3686
1 | 0.4057 | 0.00497 | -0.0612 | 81.6298
1.5 | 0.4705 | 0.00507 | -0.0608 | 92.8008
2 | 0.5357 | 0.00516 | -0.0603 | 103.8178
2.5 | 0.601 | 0.0053 | -0.0596 | 113.3962
3 | 0.6662 | 0.00552 | -0.0588 | 120.6884
3.5 | 0.7324 | 0.00577 | -0.0578 | 126.9324
4 | 0.7986 | 0.00605 | -0.0566 | 132
4.5 | 0.865 | 0.0064 | -0.0551 | 135.1562
5 | 0.9311 | 0.00681 | -0.0531 | 136.7254
5.5 | 0.9981 | 0.0072 | -0.0509 | 138.625
6 | 1.0611 | 0.00763 | -0.0473 | 139.0695
6.5 | 1.1338 | 0.00822 | -0.0449 | 137.9319
7 | 1.2638 | 0.00909 | -0.0393 | 139.0319
7.5 | 1.3031 | 0.01318 | -0.0307 | 98.8695
8 | 1.3049 | 0.02041 | -0.0201 | 63.9343
8.5 | 1.286 | 0.02852 | -0.0105 | 45.0912

## 121. Re 14M Mach 0.00 (1)
BIGFOIL.COM POLAR EXPORT
HN-1054
HN-1054 |  |  |  | Cl Max: | 1.066 | at alpha= | 9 | deg
JavaFoil+Calcfoil stall+Eppler ext transition |  |  |  | L/D Max: | 147.509 | at alpha= | 8 | deg
Re: | 14000000 |  |  | Cd Min: | 0.00607 | at alpha= | 3 | deg
Mach: | 0 |  |  | Cl=0 at alpha= | -2.1983 | deg
|  |  |  | @ Cl=0.1, Cd= | 0.0070017
|  |  |  | @ Cl=0.4, Cd= | 0.0061986
|  |  |  | @ Cl=0.6, Cd= | 0.006071
alpha (deg) | Cl | Cd | Cm | Cl/Cd
-15 | -0.395 | 0.1017 | -0.024 | -3.884
-14.5 | -0.415 | 0.09674 | -0.024 | -4.291
-14 | -0.435 | 0.09116 | -0.024 | -4.776
-13.5 | -0.456 | 0.08516 | -0.025 | -5.349
-13 | -0.474 | 0.08066 | -0.025 | -5.878
-12.5 | -0.493 | 0.07327 | -0.027 | -6.734
-12 | -0.512 | 0.06573 | -0.029 | -7.785
-11.5 | -0.528 | 0.05825 | -0.031 | -9.069
-11 | -0.556 | 0.04165 | -0.036 | -13.337
-10.5 | -0.623 | 0.01336 | -0.044 | -46.59
-10 | -0.65 | 0.00931 | -0.046 | -69.788
-9.5 | -0.646 | 0.00839 | -0.047 | -76.926
-9 | -0.629 | 0.00844 | -0.047 | -74.456
-8.5 | -0.606 | 0.00804 | -0.048 | -75.331
-8 | -0.578 | 0.0077 | -0.048 | -75.01
-7.5 | -0.544 | 0.00745 | -0.048 | -73.066
-7 | -0.507 | 0.00719 | -0.049 | -70.461
-6.5 | -0.464 | 0.00714 | -0.049 | -65.009
-6 | -0.419 | 0.00702 | -0.049 | -59.619
-5.5 | -0.369 | 0.00725 | -0.05 | -50.982
-5 | -0.318 | 0.00703 | -0.05 | -45.163
-4.5 | -0.264 | 0.00686 | -0.05 | -38.446
-4 | -0.208 | 0.00673 | -0.05 | -30.926
-3.5 | -0.151 | 0.00764 | -0.051 | -19.765
-3 | -0.093 | 0.00795 | -0.051 | -11.737
-2.5 | -0.035 | 0.00767 | -0.051 | -4.594
-2 | 0.023 | 0.00732 | -0.052 | 3.163
-1.5 | 0.082 | 0.00707 | -0.052 | 11.554
-1 | 0.14 | 0.00685 | -0.052 | 20.475
-0.5 | 0.199 | 0.00663 | -0.053 | 29.996
0 | 0.257 | 0.00646 | -0.053 | 39.8
0.5 | 0.316 | 0.00636 | -0.053 | 49.656
1 | 0.374 | 0.00623 | -0.053 | 60.034
1.5 | 0.432 | 0.00616 | -0.054 | 70.13
2 | 0.49 | 0.00608 | -0.054 | 80.605
2.5 | 0.548 | 0.00608 | -0.054 | 90.247
3 | 0.606 | 0.00607 | -0.054 | 99.849
3.5 | 0.663 | 0.00611 | -0.055 | 108.549
4 | 0.719 | 0.00614 | -0.055 | 117.148
4.5 | 0.774 | 0.00626 | -0.055 | 123.644
5 | 0.827 | 0.00639 | -0.056 | 129.432
5.5 | 0.877 | 0.00651 | -0.056 | 134.841
6 | 0.925 | 0.00665 | -0.056 | 139.08
6.5 | 0.967 | 0.00684 | -0.056 | 141.296
7 | 1.002 | 0.00681 | -0.057 | 147.068
7.5 | 1.03 | 0.0071 | -0.057 | 145.065
8 | 1.05 | 0.00712 | -0.057 | 147.509
8.5 | 1.062 | 0.00744 | -0.057 | 142.86
9 | 1.066 | 0.00772 | -0.058 | 138.183
9.5 | 1.062 | 0.00792 | -0.058 | 134.025
10 | 1.05 | 0.00816 | -0.058 | 128.629
10.5 | 1.03 | 0.00848 | -0.058 | 121.465
11 | 1 | 0.01099 | -0.058 | 90.946
11.5 | 0.964 | 0.01363 | -0.058 | 70.729
12 | 0.918 | 0.01522 | -0.058 | 60.302
12.5 | 0.869 | 0.01697 | -0.057 | 51.216
13 | 0.81 | 0.02145 | -0.056 | 37.784
13.5 | 0.744 | 0.03111 | -0.054 | 23.931
14 | 0.679 | 0.04665 | -0.05 | 14.554

## 122. Re 14M Mach 0.00 (2)
BIGFOIL.COM POLAR EXPORT
HN-1054
HN-1054 |  |  |  | Cl Max: | 1.8654 | at alpha= | 18.5 | deg
XFOIL ncrit=9 |  |  |  | L/D Max: | 141.759 | at alpha= | 7 | deg
Re: | 14000000 |  |  | Cd Min: | 0.04594 | at alpha= | 20 | deg
Mach: | 0 |  |  | Cl=0 at alpha= | -2.1367 | deg
|  |  |  | @ Cl=0.1, Cd= | 0.004789
|  |  |  | @ Cl=0.4, Cd= | 0.0049165
|  |  |  | @ Cl=0.6, Cd= | 0.0053028
alpha (deg) | Cl | Cd | Cm | Cl/Cd
-18.5 | -1.5125 | 0.03675 | -0.0646 | -41.1565
-18 | -1.5263 | 0.02961 | -0.069 | -51.5468
-17.5 | -1.5303 | 0.02576 | -0.0677 | -59.4061
-17 | -1.5192 | 0.02331 | -0.0641 | -65.1737
-16.5 | -1.4939 | 0.02116 | -0.0618 | -70.6002
-16 | -1.4608 | 0.01954 | -0.0598 | -74.7595
-15.5 | -1.4244 | 0.01809 | -0.058 | -78.7396
-15 | -1.3867 | 0.01668 | -0.0561 | -83.1355
-14.5 | -1.3476 | 0.01558 | -0.0541 | -86.4955
-14 | -1.3065 | 0.01455 | -0.0522 | -89.7938
-13.5 | -1.2554 | 0.01288 | -0.0528 | -97.4689
-13 | -1.2009 | 0.01181 | -0.0536 | -101.685
-12.5 | -1.1447 | 0.01098 | -0.0545 | -104.2532
-12 | -1.0875 | 0.01029 | -0.0554 | -105.6851
-11.5 | -1.0294 | 0.00969 | -0.0565 | -106.2332
-10.5 | -0.9153 | 0.00857 | -0.0578 | -106.8028
-9.5 | -0.8042 | 0.00764 | -0.0583 | -105.2618
-9 | -0.7517 | 0.00726 | -0.0577 | -103.5399
-8.5 | -0.6994 | 0.00691 | -0.057 | -101.2156
-8 | -0.6465 | 0.00644 | -0.0565 | -100.3882
-7.5 | -0.5925 | 0.00618 | -0.0561 | -95.8738
-7 | -0.538 | 0.00597 | -0.0559 | -90.1173
-6.5 | -0.4834 | 0.00571 | -0.0556 | -84.6585
-6 | -0.4283 | 0.00553 | -0.0554 | -77.4503
-5.5 | -0.3731 | 0.00537 | -0.0553 | -69.4786
-5 | -0.3179 | 0.00524 | -0.0551 | -60.6679
-4.5 | -0.2625 | 0.00513 | -0.055 | -51.1696
-4 | -0.207 | 0.00505 | -0.0549 | -40.9901
-3.5 | -0.1514 | 0.00499 | -0.0548 | -30.3407
-3 | -0.0959 | 0.00489 | -0.0547 | -19.6115
-2.5 | -0.0404 | 0.00486 | -0.0546 | -8.3128
-2 | 0.0152 | 0.00482 | -0.0545 | 3.1535
-1.5 | 0.0708 | 0.00481 | -0.0544 | 14.7193
-1 | 0.1264 | 0.00477 | -0.0544 | 26.499
-0.5 | 0.1818 | 0.00477 | -0.0543 | 38.1132
0 | 0.2373 | 0.00478 | -0.0543 | 49.6444
0.5 | 0.2928 | 0.00483 | -0.0542 | 60.6211
1 | 0.348 | 0.00486 | -0.0541 | 71.6049
1.5 | 0.4032 | 0.00492 | -0.0541 | 81.9512
2 | 0.4584 | 0.00499 | -0.054 | 91.8637
3 | 0.5682 | 0.00521 | -0.0537 | 109.0595
3.5 | 0.623 | 0.00537 | -0.0535 | 116.0149
4 | 0.6778 | 0.00555 | -0.0534 | 122.1261
4.5 | 0.732 | 0.00578 | -0.0531 | 126.6436
5 | 0.7857 | 0.00607 | -0.0527 | 129.4399
5.5 | 0.8395 | 0.00629 | -0.0524 | 133.4658
6 | 0.8929 | 0.00653 | -0.052 | 136.7381
6.5 | 0.9441 | 0.00674 | -0.051 | 140.0742
7 | 0.9994 | 0.00705 | -0.0511 | 141.7589
7.5 | 1.0519 | 0.00749 | -0.0506 | 140.4406
8 | 1.1046 | 0.00791 | -0.0501 | 139.646
8.5 | 1.1568 | 0.00833 | -0.0496 | 138.8715
9 | 1.2077 | 0.00894 | -0.0488 | 135.0895
10 | 1.3089 | 0.01003 | -0.0474 | 130.4985
10.5 | 1.3586 | 0.01062 | -0.0465 | 127.9284
11 | 1.4077 | 0.01122 | -0.0457 | 125.4635
11.5 | 1.4561 | 0.01186 | -0.0447 | 122.774
12 | 1.5037 | 0.01251 | -0.0437 | 120.1998
12.5 | 1.5493 | 0.0133 | -0.0423 | 116.4887
13 | 1.5944 | 0.01407 | -0.041 | 113.3191
13.5 | 1.639 | 0.0148 | -0.0396 | 110.7432
14 | 1.681 | 0.01567 | -0.0378 | 107.275
14.5 | 1.7212 | 0.01658 | -0.0358 | 103.8118
15 | 1.7591 | 0.01754 | -0.0335 | 100.2908
15.5 | 1.7929 | 0.01865 | -0.0307 | 96.134
16 | 1.8182 | 0.01982 | -0.0264 | 91.7356
16.5 | 1.8328 | 0.02096 | -0.0203 | 87.4427
17 | 1.8475 | 0.02238 | -0.0151 | 82.5514
17.5 | 1.8546 | 0.02449 | -0.0099 | 75.7289
18 | 1.8618 | 0.02691 | -0.0057 | 69.1862
18.5 | 1.8654 | 0.02997 | -0.0023 | 62.2422
19 | 1.8633 | 0.03399 | 0.0001 | 54.8191
19.5 | 1.8524 | 0.03958 | 0.0011 | 46.8014
20 | 1.8422 | 0.04594 | 0.0004 | 40.1001

## 123. Re 14M Mach 0.10 (1)
BIGFOIL.COM POLAR EXPORT
HN-1054
HN-1054 |  |  |  | Cl Max: | 1.06 | at alpha= | 9 | deg
JavaFoil+Calcfoil stall+Eppler ext transition |  |  |  | L/D Max: | 146.262 | at alpha= | 8 | deg
Re: | 14000000 |  |  | Cd Min: | 0.00608 | at alpha= | 3 | deg
Mach: | 0.1 |  |  | Cl=0 at alpha= | -2.1983 | deg
|  |  |  | @ Cl=0.1, Cd= | 0.0070129
|  |  |  | @ Cl=0.4, Cd= | 0.0062152
|  |  |  | @ Cl=0.6, Cd= | 0.0060815
alpha (deg) | Cl | Cd | Cm | Cl/Cd
-14.5 | -0.378 | 0.0976 | -0.024 | -3.869
-14 | -0.401 | 0.09199 | -0.024 | -4.354
-13.5 | -0.423 | 0.08649 | -0.025 | -4.896
-13 | -0.446 | 0.08132 | -0.025 | -5.48
-12.5 | -0.467 | 0.07509 | -0.026 | -6.223
-12 | -0.487 | 0.06938 | -0.028 | -7.02
-11.5 | -0.506 | 0.06184 | -0.03 | -8.191
-11 | -0.528 | 0.05041 | -0.033 | -10.483
-10.5 | -0.587 | 0.02034 | -0.042 | -28.837
-10 | -0.635 | 0.00972 | -0.046 | -65.301
-9.5 | -0.638 | 0.00854 | -0.047 | -74.707
-9 | -0.624 | 0.00801 | -0.048 | -77.85
-8.5 | -0.603 | 0.00809 | -0.048 | -74.497
-8 | -0.576 | 0.00775 | -0.048 | -74.37
-7.5 | -0.544 | 0.00751 | -0.049 | -72.471
-7 | -0.507 | 0.00723 | -0.049 | -70.138
-6.5 | -0.465 | 0.00719 | -0.049 | -64.728
-6 | -0.42 | 0.00702 | -0.049 | -59.781
-5.5 | -0.371 | 0.00725 | -0.05 | -51.16
-5 | -0.319 | 0.00706 | -0.05 | -45.163
-4.5 | -0.265 | 0.00689 | -0.05 | -38.452
-4 | -0.209 | 0.00672 | -0.051 | -31.098
-3.5 | -0.152 | 0.00662 | -0.051 | -22.915
-3 | -0.094 | 0.00796 | -0.051 | -11.782
-2.5 | -0.035 | 0.00768 | -0.052 | -4.609
-2 | 0.023 | 0.00734 | -0.052 | 3.172
-1.5 | 0.082 | 0.00708 | -0.052 | 11.591
-1 | 0.141 | 0.00686 | -0.052 | 20.544
-0.5 | 0.2 | 0.00664 | -0.053 | 30.091
0 | 0.259 | 0.00647 | -0.053 | 39.93
0.5 | 0.317 | 0.00637 | -0.053 | 49.818
1 | 0.376 | 0.00624 | -0.054 | 60.228
1.5 | 0.434 | 0.00618 | -0.054 | 70.358
2 | 0.493 | 0.0061 | -0.054 | 80.863
2.5 | 0.551 | 0.00609 | -0.054 | 90.534
3 | 0.609 | 0.00608 | -0.055 | 100.113
3.5 | 0.666 | 0.00612 | -0.055 | 108.861
4 | 0.723 | 0.00616 | -0.055 | 117.413
4.5 | 0.778 | 0.00628 | -0.056 | 123.854
5 | 0.831 | 0.0064 | -0.056 | 129.807
5.5 | 0.881 | 0.00653 | -0.056 | 134.87
6 | 0.929 | 0.00668 | -0.056 | 139.03
6.5 | 0.97 | 0.00687 | -0.057 | 141.145
7 | 1.004 | 0.00699 | -0.057 | 143.609
7.5 | 1.031 | 0.00715 | -0.057 | 144.235
8 | 1.05 | 0.00718 | -0.057 | 146.262
8.5 | 1.059 | 0.0075 | -0.058 | 141.264
9 | 1.06 | 0.00779 | -0.058 | 136.124
9.5 | 1.052 | 0.00802 | -0.058 | 131.226
10 | 1.035 | 0.00827 | -0.058 | 125.181
10.5 | 1.01 | 0.00861 | -0.059 | 117.288
11 | 0.974 | 0.01301 | -0.059 | 74.853
11.5 | 0.931 | 0.01405 | -0.059 | 66.298
12 | 0.878 | 0.01576 | -0.058 | 55.723
12.5 | 0.82 | 0.01851 | -0.057 | 44.321
13 | 0.751 | 0.02564 | -0.055 | 29.305
13.5 | 0.678 | 0.03992 | -0.052 | 16.99
14 | 0.607 | 0.06262 | -0.047 | 9.693

## 124. Re 14M Mach 0.10 (2)
BIGFOIL.COM POLAR EXPORT
HN-1054
HN-1054 |  |  |  | Cl Max: | 1.8391 | at alpha= | 18 | deg
XFOIL ncrit=9 |  |  |  | L/D Max: | 141.648 | at alpha= | 7 | deg
Re: | 14000000 |  |  | Cd Min: | 0.05873 | at alpha= | 20 | deg
Mach: | 0.1 |  |  | Cl=0 at alpha= | -2.136 | deg
|  |  |  | @ Cl=0.1, Cd= | 0.0047894
|  |  |  | @ Cl=0.4, Cd= | 0.0049251
|  |  |  | @ Cl=0.6, Cd= | 0.0053031
alpha (deg) | Cl | Cd | Cm | Cl/Cd
-17.5 | -1.3749 | 0.04876 | -0.0546 | -28.1973
-17 | -1.4275 | 0.03285 | -0.0693 | -43.4551
-16.5 | -1.4634 | 0.02621 | -0.0683 | -55.8337
-16 | -1.4456 | 0.02352 | -0.0656 | -61.4626
-15.5 | -1.4188 | 0.02119 | -0.0631 | -66.9561
-15 | -1.3884 | 0.01893 | -0.0606 | -73.3439
-14.5 | -1.3511 | 0.0174 | -0.0584 | -77.6494
-14 | -1.3146 | 0.01605 | -0.0555 | -81.9065
-13.5 | -1.2651 | 0.01464 | -0.0552 | -86.4139
-13 | -1.2105 | 0.01334 | -0.0558 | -90.7421
-12.5 | -1.1569 | 0.01152 | -0.0564 | -100.4253
-12 | -1.0991 | 0.01066 | -0.0571 | -103.1051
-11.5 | -1.0402 | 0.00996 | -0.058 | -104.4378
-10.5 | -0.9242 | 0.00875 | -0.0591 | -105.6229
-10 | -0.866 | 0.00825 | -0.0596 | -104.9697
-9.5 | -0.8112 | 0.00776 | -0.0594 | -104.5361
-8 | -0.6516 | 0.00652 | -0.0572 | -99.9387
-7.5 | -0.5972 | 0.00622 | -0.0568 | -96.0129
-7 | -0.5421 | 0.006 | -0.0565 | -90.35
-6.5 | -0.487 | 0.00575 | -0.0562 | -84.6957
-6 | -0.4315 | 0.00555 | -0.0559 | -77.7477
-5.5 | -0.3757 | 0.0054 | -0.0557 | -69.5741
-5 | -0.3201 | 0.00525 | -0.0555 | -60.9714
-4.5 | -0.2643 | 0.00514 | -0.0554 | -51.4202
-4 | -0.2084 | 0.00506 | -0.0552 | -41.1858
-3.5 | -0.1524 | 0.005 | -0.0551 | -30.48
-3 | -0.0966 | 0.00489 | -0.055 | -19.7546
-2.5 | -0.0407 | 0.00486 | -0.0549 | -8.3745
-2 | 0.0152 | 0.00482 | -0.0548 | 3.1535
-1.5 | 0.0711 | 0.00481 | -0.0547 | 14.7817
-1 | 0.1271 | 0.00477 | -0.0547 | 26.6457
-0.5 | 0.1828 | 0.00477 | -0.0546 | 38.3229
0 | 0.2385 | 0.00478 | -0.0545 | 49.8954
0.5 | 0.2944 | 0.00483 | -0.0545 | 60.9524
1.5 | 0.4054 | 0.00493 | -0.0543 | 82.2312
2.5 | 0.5165 | 0.00507 | -0.0541 | 101.8738
3 | 0.5714 | 0.00522 | -0.0539 | 109.4636
3.5 | 0.6265 | 0.00538 | -0.0537 | 116.4498
4 | 0.6817 | 0.00557 | -0.0535 | 122.3878
4.5 | 0.7363 | 0.00579 | -0.0532 | 127.1675
5 | 0.7904 | 0.00609 | -0.0528 | 129.7865
5.5 | 0.8446 | 0.00631 | -0.0524 | 133.851
6 | 0.8984 | 0.00656 | -0.052 | 136.9512
6.5 | 0.9499 | 0.00677 | -0.051 | 140.3102
7 | 1.0057 | 0.0071 | -0.0509 | 141.6479
7.5 | 1.0587 | 0.00756 | -0.0504 | 140.0397
8 | 1.112 | 0.00797 | -0.0498 | 139.5232
8.5 | 1.1644 | 0.00845 | -0.0492 | 137.7988
9 | 1.2159 | 0.00904 | -0.0483 | 134.5022
9.5 | 1.2674 | 0.00959 | -0.0475 | 132.1585
10 | 1.3181 | 0.01019 | -0.0466 | 129.3523
10.5 | 1.3682 | 0.01082 | -0.0456 | 126.451
11 | 1.4177 | 0.01146 | -0.0445 | 123.7086
11.5 | 1.4665 | 0.01214 | -0.0434 | 120.799
12 | 1.5145 | 0.01283 | -0.0421 | 118.0436
12.5 | 1.5602 | 0.0137 | -0.0405 | 113.8832
13 | 1.6054 | 0.01453 | -0.0389 | 110.4886
13.5 | 1.65 | 0.01531 | -0.0372 | 107.7727
14 | 1.6916 | 0.01627 | -0.0351 | 103.9705
14.5 | 1.731 | 0.01729 | -0.0327 | 100.1157
15 | 1.7674 | 0.01836 | -0.0298 | 96.2636
15.5 | 1.7976 | 0.01962 | -0.0261 | 91.6208
16 | 1.8097 | 0.02093 | -0.0192 | 86.4644
16.5 | 1.8237 | 0.02241 | -0.0136 | 81.3788
17 | 1.8357 | 0.02427 | -0.0086 | 75.6366
17.5 | 1.8376 | 0.02708 | -0.0036 | 67.8582
18 | 1.8391 | 0.0304 | 0 | 60.4967
18.5 | 1.8361 | 0.03468 | 0.0024 | 52.9441
19 | 1.8253 | 0.04047 | 0.0032 | 45.1025
19.5 | 1.8021 | 0.04877 | 0.0016 | 36.951
20 | 1.7765 | 0.05873 | -0.0024 | 30.2486

## 125. Re 14M Mach 0.25 (1)
BIGFOIL.COM POLAR EXPORT
HN-1054
HN-1054 |  |  |  | Cl Max: | 1.037 | at alpha= | 8 | deg
JavaFoil+Calcfoil stall+Eppler ext transition |  |  |  | L/D Max: | 140.518 | at alpha= | 7 | deg
Re: | 14000000 |  |  | Cd Min: | 0.00614 | at alpha= | 2.5 | deg
Mach: | 0.25 |  |  | Cl=0 at alpha= | -2.2 | deg
|  |  |  | @ Cl=0.1, Cd= | 0.0071018
|  |  |  | @ Cl=0.4, Cd= | 0.07526
|  |  |  | @ Cl=0.6, Cd= | 0.07526
alpha (deg) | Cl | Cd | Cm | Cl/Cd
-14 | -0.067 | 0.09669 | -0.024 | -0.69
-13.5 | -0.064 | 0.092 | -0.024 | -0.695
-13 | -0.161 | 0.08696 | -0.024 | -1.852
-12.5 | -0.23 | 0.08191 | -0.025 | -2.805
-12 | -0.287 | 0.07726 | -0.025 | -3.716
-11.5 | -0.338 | 0.07171 | -0.026 | -4.716
-11 | -0.384 | 0.06601 | -0.027 | -5.81
-10.5 | -0.422 | 0.06095 | -0.028 | -6.918
-10 | -0.457 | 0.05135 | -0.032 | -8.904
-9.5 | -0.53 | 0.01803 | -0.044 | -29.405
-9 | -0.578 | 0.00906 | -0.049 | -63.795
-8.5 | -0.575 | 0.00812 | -0.049 | -70.748
-8 | -0.56 | 0.00814 | -0.05 | -68.883
-7.5 | -0.538 | 0.00779 | -0.05 | -69.015
-7 | -0.507 | 0.00745 | -0.05 | -67.996
-6.5 | -0.469 | 0.00737 | -0.051 | -63.687
-6 | -0.426 | 0.00715 | -0.051 | -59.596
-5.5 | -0.378 | 0.00696 | -0.051 | -54.317
-5 | -0.326 | 0.00717 | -0.051 | -45.457
-4.5 | -0.271 | 0.00698 | -0.052 | -38.852
-4 | -0.214 | 0.00681 | -0.052 | -31.478
-3.5 | -0.156 | 0.00671 | -0.052 | -23.221
-3 | -0.096 | 0.00742 | -0.053 | -12.983
-2.5 | -0.036 | 0.00776 | -0.053 | -4.686
-2 | 0.024 | 0.00742 | -0.053 | 3.222
-1.5 | 0.084 | 0.00717 | -0.054 | 11.762
-1 | 0.145 | 0.00691 | -0.054 | 20.962
-0.5 | 0.205 | 0.0067 | -0.054 | 30.621
0 | 0.266 | 0.00653 | -0.055 | 40.671
0.5 | 0.326 | 0.00642 | -0.055 | 50.81
1 | 0.386 | 0.0063 | -0.055 | 61.323
1.5 | 0.446 | 0.00623 | -0.055 | 71.602
2 | 0.506 | 0.00616 | -0.056 | 82.257
2.5 | 0.566 | 0.00614 | -0.056 | 92.163
3 | 0.626 | 0.00616 | -0.056 | 101.559
3.5 | 0.684 | 0.0062 | -0.057 | 110.375
4 | 0.742 | 0.00624 | -0.057 | 118.873
4.5 | 0.799 | 0.00639 | -0.057 | 125.006
5 | 0.852 | 0.00658 | -0.057 | 129.542
5.5 | 0.902 | 0.00656 | -0.058 | 137.473
6 | 0.949 | 0.00684 | -0.058 | 138.646
6.5 | 0.987 | 0.00705 | -0.058 | 140.011
7 | 1.015 | 0.00723 | -0.058 | 140.518
7.5 | 1.033 | 0.00743 | -0.059 | 139.075
8 | 1.037 | 0.00772 | -0.059 | 134.421
8.5 | 1.028 | 0.00798 | -0.059 | 128.841
9 | 1.003 | 0.00826 | -0.06 | 121.423
9.5 | 0.962 | 0.00857 | -0.06 | 112.245
10 | 0.903 | 0.01097 | -0.06 | 82.303
10.5 | 0.829 | 0.01382 | -0.06 | 59.985
11 | 0.737 | 0.01565 | -0.059 | 47.094
11.5 | 0.625 | 0.02113 | -0.057 | 29.582
12 | 0.5 | 0.03751 | -0.052 | 13.315
12.5 | 0.381 | 0.06249 | -0.045 | 6.095
13 | 0.275 | 0.07526 | -0.041 | 3.648

## 126. Re 14M Mach 0.25 (2)
BIGFOIL.COM POLAR EXPORT
HN-1054
HN-1054 |  |  |  | Cl Max: | 1.6227 | at alpha= | 13.5 | deg
XFOIL ncrit=9 |  |  |  | L/D Max: | 140.602 | at alpha= | 6.5 | deg
Re: | 14000000 |  |  | Cd Min: | 0.20665 | at alpha= | -17 | deg
Mach: | 0.25 |  |  | Cl=0 at alpha= | -2.1309 | deg
|  |  |  | @ Cl=0.1, Cd= | 0.0047912
|  |  |  | @ Cl=0.4, Cd= | 0.0049286
|  |  |  | @ Cl=0.6, Cd= | 0.005295
alpha (deg) | Cl | Cd | Cm | Cl/Cd
-17 | -0.6668 | 0.20665 | 0.0327 | -3.2267
-16.5 | -0.7212 | 0.17096 | 0.0199 | -4.2185
-16 | -0.7134 | 0.16278 | 0.016 | -4.3826
-15.5 | -0.737 | 0.14656 | 0.0081 | -5.0287
-15 | -0.853 | 0.11291 | -0.011 | -7.5547
-14.5 | -0.9326 | 0.09094 | -0.0253 | -10.2551
-14 | -1.0246 | 0.06847 | -0.0414 | -14.9642
-13.5 | -1.0688 | 0.05104 | -0.0524 | -20.9404
-13 | -1.0991 | 0.03514 | -0.0711 | -31.2777
-12.5 | -1.1356 | 0.02783 | -0.0689 | -40.8049
-12 | -1.1371 | 0.01951 | -0.0676 | -58.2829
-11.5 | -1.094 | 0.01436 | -0.0678 | -76.1838
-11 | -1.0354 | 0.01184 | -0.0677 | -87.4493
-10.5 | -0.974 | 0.01038 | -0.0673 | -93.8343
-10 | -0.9114 | 0.00942 | -0.0669 | -96.7516
-9.5 | -0.8512 | 0.0086 | -0.0661 | -98.9767
-9 | -0.7942 | 0.00803 | -0.0646 | -98.9041
-8.5 | -0.7381 | 0.00752 | -0.0631 | -98.1516
-7.5 | -0.6233 | 0.00656 | -0.0609 | -95.0152
-7 | -0.5656 | 0.00619 | -0.06 | -91.3732
-6.5 | -0.5073 | 0.00595 | -0.0593 | -85.2605
-6 | -0.4491 | 0.00567 | -0.0587 | -79.2063
-5.5 | -0.3907 | 0.00549 | -0.0583 | -71.1658
-5 | -0.3326 | 0.00531 | -0.0578 | -62.6365
-4.5 | -0.2744 | 0.0052 | -0.0575 | -52.7692
-4 | -0.2163 | 0.0051 | -0.0572 | -42.4118
-3.5 | -0.1583 | 0.00501 | -0.0569 | -31.5968
-3 | -0.1004 | 0.00494 | -0.0567 | -20.3239
-2.5 | -0.0426 | 0.00486 | -0.0565 | -8.7654
-2 | 0.0151 | 0.00482 | -0.0563 | 3.1328
-1.5 | 0.0728 | 0.00481 | -0.0562 | 15.1351
-1 | 0.1306 | 0.00477 | -0.0561 | 27.3795
-0.5 | 0.188 | 0.00478 | -0.056 | 39.3305
0 | 0.2455 | 0.00479 | -0.0559 | 51.2526
0.5 | 0.303 | 0.00485 | -0.0558 | 62.4742
1 | 0.3602 | 0.00488 | -0.0557 | 73.8115
1.5 | 0.4175 | 0.00495 | -0.0555 | 84.3434
2 | 0.4748 | 0.00501 | -0.0554 | 94.7705
2.5 | 0.5323 | 0.00509 | -0.0552 | 104.5776
3 | 0.5889 | 0.00526 | -0.0549 | 111.9582
3.5 | 0.646 | 0.00544 | -0.0546 | 118.75
4 | 0.7031 | 0.00565 | -0.0543 | 124.4425
4.5 | 0.7601 | 0.00587 | -0.0538 | 129.4889
5 | 0.8163 | 0.00619 | -0.0532 | 131.874
5.5 | 0.8728 | 0.00644 | -0.0526 | 135.528
6 | 0.9288 | 0.00674 | -0.0518 | 137.8042
6.5 | 0.9814 | 0.00698 | -0.0501 | 140.6017
7 | 1.0408 | 0.00741 | -0.05 | 140.4588
7.5 | 1.097 | 0.00786 | -0.049 | 139.5674
8 | 1.1528 | 0.00838 | -0.0479 | 137.5656
8.5 | 1.2079 | 0.00898 | -0.0466 | 134.51
9 | 1.2618 | 0.00972 | -0.045 | 129.8148
9.5 | 1.3154 | 0.01048 | -0.0433 | 125.5153
10 | 1.3675 | 0.01138 | -0.0413 | 120.167
10.5 | 1.4185 | 0.01237 | -0.0391 | 114.6726
11 | 1.4686 | 0.0134 | -0.0366 | 109.597
11.5 | 1.5168 | 0.01455 | -0.0339 | 104.2474
12 | 1.5622 | 0.01587 | -0.0307 | 98.4373
12.5 | 1.5965 | 0.01798 | -0.026 | 88.7931
13 | 1.6211 | 0.02045 | -0.0203 | 79.2714
13.5 | 1.6227 | 0.02293 | -0.0111 | 70.7676
14 | 1.6009 | 0.02673 | -0.0013 | 59.8915
14.5 | 1.5712 | 0.03221 | 0.0051 | 48.7799
15 | 1.5401 | 0.03956 | 0.0071 | 38.9307
15.5 | 1.5013 | 0.05023 | 0.0037 | 29.8885
16 | 1.4569 | 0.06473 | -0.0049 | 22.5073
16.5 | 1.4187 | 0.08047 | -0.015 | 17.6302
17 | 1.3786 | 0.0975 | -0.0258 | 14.1395
17.5 | 1.3227 | 0.11807 | -0.039 | 11.2027
18 | 1.2702 | 0.13866 | -0.0524 | 9.1605
18.5 | 1.2096 | 0.16222 | -0.0684 | 7.4565

## 127. Re 14M Mach 0.50 (1)
BIGFOIL.COM POLAR EXPORT
HN-1054
HN-1054 |  |  |  | Cl Max: | 1.198 | at alpha= | 20 | deg
JavaFoil+Calcfoil stall+Eppler ext transition |  |  |  | L/D Max: | 132.503 | at alpha= | 5 | deg
Re: | 14000000 |  |  | Cd Min: | 0.00645 | at alpha= | 2 | deg
Mach: | 0.5 |  |  | Cl=0 at alpha= | -2.1985 | deg
|  |  |  | @ Cl=0.1, Cd= | 0.0074662
|  |  |  | @ Cl=0.4, Cd= | 0.0066165
|  |  |  | @ Cl=0.6, Cd= | 0.0064603
alpha (deg) | Cl | Cd | Cm | Cl/Cd
-20 | -0.939 | 0.17634 | -0.028 | -5.323
-19.5 | -0.917 | 0.149 | -0.029 | -6.153
-19 | -0.891 | 0.14319 | -0.029 | -6.22
-18.5 | -0.863 | 0.13907 | -0.029 | -6.207
-18 | -0.837 | 0.13525 | -0.029 | -6.186
-17.5 | -0.811 | 0.12796 | -0.029 | -6.338
-17 | -0.787 | 0.12217 | -0.029 | -6.438
-16.5 | -0.758 | 0.13436 | -0.028 | -5.642
-16 | -0.735 | 0.10877 | -0.029 | -6.754
-15.5 | -0.709 | 0.10171 | -0.03 | -6.975
-15 | -0.688 | 0.09102 | -0.032 | -7.556
-14.5 | -0.668 | 0.07935 | -0.034 | -8.423
-14 | -0.629 | 0.09482 | -0.029 | -6.635
-13.5 | -0.604 | 0.08663 | -0.03 | -6.977
-13 | -0.582 | 0.07671 | -0.032 | -7.59
-12.5 | -0.563 | 0.06549 | -0.036 | -8.597
-12 | -0.523 | 0.08171 | -0.028 | -6.395
-11.5 | -0.499 | 0.07114 | -0.031 | -7.017
-11 | -0.479 | 0.06023 | -0.035 | -7.95
-10.5 | -0.477 | 0.03611 | -0.043 | -13.221
-10 | -0.417 | 0.06653 | -0.027 | -6.26
-9.5 | -0.389 | 0.0632 | -0.026 | -6.161
-9 | -0.405 | 0.02351 | -0.047 | -17.213
-8.5 | -0.414 | 0.00959 | -0.055 | -43.212
-8 | -0.312 | 0.04963 | -0.03 | -6.287
-7.5 | -0.316 | 0.02024 | -0.048 | -15.631
-7 | -0.319 | 0.00809 | -0.056 | -39.419
-6.5 | -0.285 | 0.00862 | -0.056 | -33.044
-6 | -0.373 | 0.00798 | -0.057 | -46.718
-5.5 | -0.385 | 0.00757 | -0.057 | -50.87
-5 | -0.349 | 0.00738 | -0.058 | -47.272
-4.5 | -0.297 | 0.00747 | -0.058 | -39.718
-4 | -0.237 | 0.00723 | -0.058 | -32.771
-3.5 | -0.173 | 0.00703 | -0.059 | -24.643
-3 | -0.107 | 0.00683 | -0.059 | -15.721
-2.5 | -0.041 | 0.00747 | -0.059 | -5.434
-2 | 0.027 | 0.00718 | -0.06 | 3.717
-1.5 | 0.094 | 0.00749 | -0.06 | 12.585
-1 | 0.162 | 0.00722 | -0.06 | 22.43
-0.5 | 0.229 | 0.007 | -0.061 | 32.779
0 | 0.297 | 0.0068 | -0.061 | 43.649
0.5 | 0.364 | 0.00668 | -0.061 | 54.563
1 | 0.432 | 0.00656 | -0.062 | 65.787
1.5 | 0.499 | 0.00651 | -0.062 | 76.614
2 | 0.566 | 0.00645 | -0.062 | 87.762
2.5 | 0.632 | 0.00647 | -0.063 | 97.646
3 | 0.698 | 0.00651 | -0.063 | 107.211
3.5 | 0.763 | 0.00659 | -0.063 | 115.714
4 | 0.826 | 0.00668 | -0.064 | 123.576
4.5 | 0.886 | 0.0069 | -0.064 | 128.291
5 | 0.937 | 0.00707 | -0.064 | 132.503
5.5 | 0.979 | 0.00751 | -0.064 | 130.366
6 | 1.001 | 0.00789 | -0.065 | 126.87
6.5 | 0.962 | 0.00834 | -0.065 | 115.27
7 | 0.616 | 0.00905 | -0.065 | 68.049
7.5 | 0.647 | 0.01053 | -0.065 | 61.455
8 | 0.681 | 0.01147 | -0.066 | 59.373
8.5 | 0.702 | 0.01495 | -0.065 | 46.977
9 | 0.744 | 0.01375 | -0.066 | 54.133
9.5 | 0.762 | 0.01648 | -0.065 | 46.238
10 | 0.666 | 0.0641 | -0.041 | 10.39
10.5 | 0.82 | 0.01817 | -0.065 | 45.14
11 | 0.769 | 0.04397 | -0.055 | 17.479
11.5 | 0.747 | 0.07582 | -0.041 | 9.85
12 | 0.851 | 0.03688 | -0.059 | 23.074
12.5 | 0.813 | 0.07353 | -0.047 | 11.053
13 | 0.833 | 0.08362 | -0.044 | 9.963
13.5 | 0.867 | 0.07854 | -0.047 | 11.04
14 | 0.883 | 0.09132 | -0.043 | 9.672
14.5 | 0.918 | 0.09189 | -0.046 | 9.987
15 | 0.943 | 0.09898 | -0.046 | 9.529
15.5 | 0.957 | 0.11913 | -0.041 | 8.031
16 | 0.986 | 0.12202 | -0.042 | 8.077
16.5 | 1.015 | 0.12566 | -0.044 | 8.077
17 | 1.044 | 0.13057 | -0.045 | 7.993
17.5 | 1.064 | 0.15026 | -0.043 | 7.079
18 | 1.092 | 0.15385 | -0.044 | 7.097
18.5 | 1.12 | 0.15822 | -0.045 | 7.076
19 | 1.148 | 0.16233 | -0.046 | 7.075
19.5 | 1.175 | 0.17642 | -0.046 | 6.659
20 | 1.198 | 0.19421 | -0.045 | 6.168

## 128. Re 14M Mach 0.50 (2)
BIGFOIL.COM POLAR EXPORT
HN-1054
HN-1054 |  |  |  | Cl Max: | 1.2036 | at alpha= | 7 | deg
XFOIL ncrit=9 |  |  |  | L/D Max: | 142.1 | at alpha= | 6.5 | deg
Re: | 14000000 |  |  | Cd Min: | 0.00909 | at alpha= | 7 | deg
Mach: | 0.5 |  |  | Cl=0 at alpha= | -99 | deg
|  |  |  | @ Cl=0.1, Cd= | 0.00485
|  |  |  | @ Cl=0.4, Cd= | 0.0049663
|  |  |  | @ Cl=0.6, Cd= | 0.0052755
alpha (deg) | Cl | Cd | Cm | Cl/Cd
0 | 0.2762 | 0.00485 | -0.0619 | 56.9485
0.5 | 0.3409 | 0.00493 | -0.0616 | 69.1481
1 | 0.4061 | 0.00497 | -0.0613 | 81.7103
1.5 | 0.4712 | 0.00506 | -0.0609 | 93.1225
2 | 0.5365 | 0.00515 | -0.0604 | 104.1748
2.5 | 0.6023 | 0.00528 | -0.0598 | 114.072
3 | 0.6674 | 0.00549 | -0.059 | 121.5665
3.5 | 0.7336 | 0.00573 | -0.058 | 128.0279
4 | 0.8003 | 0.00598 | -0.0569 | 133.8294
4.5 | 0.8671 | 0.00631 | -0.0554 | 137.4168
5 | 0.9337 | 0.0067 | -0.0535 | 139.3582
5.5 | 1.001 | 0.00712 | -0.0513 | 140.5899
6 | 1.068 | 0.00758 | -0.0486 | 140.8971
6.5 | 1.1368 | 0.008 | -0.0453 | 142.1
7 | 1.2036 | 0.00909 | -0.0406 | 132.4092

## 129. Re 16M Mach 0.00 (1)
BIGFOIL.COM POLAR EXPORT
HN-1054
HN-1054 |  |  |  | Cl Max: | 1.066 | at alpha= | 9 | deg
JavaFoil+Calcfoil stall+Eppler ext transition |  |  |  | L/D Max: | 149.89 | at alpha= | 8 | deg
Re: | 16000000 |  |  | Cd Min: | 0.00604 | at alpha= | 2.5 | deg
Mach: | 0 |  |  | Cl=0 at alpha= | -2.1983 | deg
|  |  |  | @ Cl=0.1, Cd= | 0.0069848
|  |  |  | @ Cl=0.4, Cd= | 0.0061831
|  |  |  | @ Cl=0.6, Cd= | 0.0060579
alpha (deg) | Cl | Cd | Cm | Cl/Cd
-15 | -0.395 | 0.1013 | -0.024 | -3.901
-14.5 | -0.415 | 0.09617 | -0.024 | -4.318
-14 | -0.436 | 0.09061 | -0.025 | -4.807
-13.5 | -0.456 | 0.0846 | -0.025 | -5.388
-13 | -0.475 | 0.07963 | -0.026 | -5.96
-12.5 | -0.494 | 0.07273 | -0.027 | -6.788
-12 | -0.512 | 0.06498 | -0.029 | -7.885
-11.5 | -0.532 | 0.0548 | -0.032 | -9.712
-11 | -0.57 | 0.03248 | -0.038 | -17.559
-10.5 | -0.629 | 0.01205 | -0.044 | -52.172
-10 | -0.651 | 0.00908 | -0.047 | -71.732
-9.5 | -0.646 | 0.00826 | -0.047 | -78.159
-9 | -0.629 | 0.0083 | -0.047 | -75.751
-8.5 | -0.606 | 0.00789 | -0.048 | -76.768
-8 | -0.578 | 0.00765 | -0.048 | -75.457
-7.5 | -0.544 | 0.00736 | -0.048 | -74.004
-7 | -0.507 | 0.00714 | -0.049 | -70.988
-6.5 | -0.464 | 0.00714 | -0.049 | -65.063
-6 | -0.419 | 0.00696 | -0.049 | -60.147
-5.5 | -0.369 | 0.00715 | -0.05 | -51.699
-5 | -0.318 | 0.00697 | -0.05 | -45.55
-4.5 | -0.264 | 0.00685 | -0.05 | -38.495
-4 | -0.208 | 0.00668 | -0.05 | -31.124
-3.5 | -0.151 | 0.00763 | -0.051 | -19.786
-3 | -0.093 | 0.00792 | -0.051 | -11.78
-2.5 | -0.035 | 0.00764 | -0.051 | -4.615
-2 | 0.023 | 0.00732 | -0.052 | 3.162
-1.5 | 0.082 | 0.00705 | -0.052 | 11.587
-1 | 0.14 | 0.00684 | -0.052 | 20.507
-0.5 | 0.199 | 0.00664 | -0.053 | 29.953
0 | 0.257 | 0.00646 | -0.053 | 39.83
0.5 | 0.316 | 0.00635 | -0.053 | 49.738
1 | 0.374 | 0.00621 | -0.053 | 60.187
1.5 | 0.432 | 0.00615 | -0.054 | 70.249
2 | 0.49 | 0.00609 | -0.054 | 80.534
2.5 | 0.548 | 0.00604 | -0.054 | 90.73
3 | 0.606 | 0.00606 | -0.054 | 99.968
3.5 | 0.663 | 0.00607 | -0.055 | 109.247
4 | 0.719 | 0.00611 | -0.055 | 117.823
4.5 | 0.774 | 0.00622 | -0.055 | 124.522
5 | 0.827 | 0.00638 | -0.056 | 129.545
5.5 | 0.877 | 0.00634 | -0.056 | 138.342
6 | 0.925 | 0.00657 | -0.056 | 140.89
6.5 | 0.967 | 0.00674 | -0.056 | 143.505
7 | 1.002 | 0.00685 | -0.057 | 146.246
7.5 | 1.03 | 0.007 | -0.057 | 147.106
8 | 1.05 | 0.00701 | -0.057 | 149.89
8.5 | 1.062 | 0.00737 | -0.057 | 144.083
9 | 1.066 | 0.00759 | -0.058 | 140.439
9.5 | 1.062 | 0.0078 | -0.058 | 136.171
10 | 1.05 | 0.00801 | -0.058 | 131.012
10.5 | 1.03 | 0.00834 | -0.058 | 123.468
11 | 1 | 0.01164 | -0.058 | 85.96
11.5 | 0.965 | 0.01331 | -0.058 | 72.534
12 | 0.921 | 0.01465 | -0.058 | 62.867
12.5 | 0.873 | 0.01622 | -0.058 | 53.859
13 | 0.817 | 0.01962 | -0.057 | 41.654
13.5 | 0.754 | 0.02722 | -0.055 | 27.684
14 | 0.686 | 0.04195 | -0.051 | 16.355

## 130. Re 16M Mach 0.00 (2)
BIGFOIL.COM POLAR EXPORT
HN-1054
HN-1054 |  |  |  | Cl Max: | 1.8902 | at alpha= | 19 | deg
XFOIL ncrit=9 |  |  |  | L/D Max: | 144.617 | at alpha= | 7 | deg
Re: | 16000000 |  |  | Cd Min: | 0.04203 | at alpha= | 20 | deg
Mach: | 0 |  |  | Cl=0 at alpha= | -2.1328 | deg
|  |  |  | @ Cl=0.1, Cd= | 0.0047847
|  |  |  | @ Cl=0.4, Cd= | 0.0049167
|  |  |  | @ Cl=0.6, Cd= | 0.0052749
alpha (deg) | Cl | Cd | Cm | Cl/Cd
-19 | -1.5353 | 0.04036 | -0.0619 | -38.0401
-18.5 | -1.5652 | 0.03043 | -0.069 | -51.4361
-18 | -1.5687 | 0.02615 | -0.069 | -59.9885
-17.5 | -1.5626 | 0.0237 | -0.0651 | -65.9325
-17 | -1.5377 | 0.02166 | -0.0629 | -70.9926
-16.5 | -1.5072 | 0.01986 | -0.0608 | -75.8912
-16 | -1.4715 | 0.01841 | -0.059 | -79.9294
-15.5 | -1.4333 | 0.01709 | -0.0572 | -83.8678
-15 | -1.3941 | 0.01585 | -0.0554 | -87.9558
-14.5 | -1.3553 | 0.01484 | -0.0531 | -91.3275
-14 | -1.3055 | 0.01382 | -0.053 | -94.4645
-13 | -1.1981 | 0.0115 | -0.0544 | -104.1826
-12.5 | -1.1423 | 0.01062 | -0.0552 | -107.5612
-12 | -1.0852 | 0.00995 | -0.0561 | -109.0653
-11.5 | -1.0269 | 0.00936 | -0.0572 | -109.7115
-11 | -0.9704 | 0.00881 | -0.0578 | -110.1476
-10.5 | -0.9141 | 0.00829 | -0.0582 | -110.2654
-10 | -0.8591 | 0.00785 | -0.0583 | -109.4395
-9.5 | -0.8071 | 0.00743 | -0.0577 | -108.6272
-9 | -0.7546 | 0.00708 | -0.0571 | -106.5819
-8.5 | -0.7016 | 0.00676 | -0.0566 | -103.787
-8 | -0.6483 | 0.00635 | -0.0561 | -102.0945
-7.5 | -0.594 | 0.00608 | -0.0559 | -97.6974
-6.5 | -0.4846 | 0.00566 | -0.0554 | -85.6184
-6 | -0.4295 | 0.00547 | -0.0552 | -78.5192
-5.5 | -0.3741 | 0.00533 | -0.0551 | -70.1876
-5 | -0.3189 | 0.0052 | -0.055 | -61.3269
-4.5 | -0.2634 | 0.0051 | -0.0549 | -51.6471
-4 | -0.2078 | 0.00503 | -0.0548 | -41.3121
-3.5 | -0.1521 | 0.00497 | -0.0547 | -30.6036
-3 | -0.0965 | 0.00488 | -0.0546 | -19.7746
-2.5 | -0.0409 | 0.00484 | -0.0545 | -8.4504
-2 | 0.0148 | 0.0048 | -0.0545 | 3.0833
-1.5 | 0.0705 | 0.00479 | -0.0544 | 14.7182
-1 | 0.1261 | 0.00478 | -0.0544 | 26.3808
-0.5 | 0.1817 | 0.00477 | -0.0543 | 38.0922
0 | 0.2372 | 0.0048 | -0.0543 | 49.4167
1 | 0.3482 | 0.00487 | -0.0542 | 71.499
1.5 | 0.4037 | 0.00492 | -0.0541 | 82.0528
2 | 0.4589 | 0.00501 | -0.054 | 91.5968
2.5 | 0.5141 | 0.00508 | -0.054 | 101.2008
3 | 0.569 | 0.00519 | -0.0538 | 109.6339
3.5 | 0.6238 | 0.00534 | -0.0537 | 116.8165
4 | 0.6785 | 0.00554 | -0.0535 | 122.4729
4.5 | 0.733 | 0.00574 | -0.0533 | 127.7003
5 | 0.787 | 0.00601 | -0.0529 | 130.9484
5.5 | 0.841 | 0.00623 | -0.0527 | 134.992
6 | 0.8947 | 0.00646 | -0.0523 | 138.4985
6.5 | 0.9478 | 0.00671 | -0.0518 | 141.2519
7 | 0.9993 | 0.00691 | -0.051 | 144.6165
7.5 | 1.0533 | 0.00735 | -0.0508 | 143.3061
8 | 1.1062 | 0.00773 | -0.0504 | 143.1048
8.5 | 1.1584 | 0.00818 | -0.0499 | 141.6137
9 | 1.2096 | 0.00872 | -0.0492 | 138.7156
9.5 | 1.2611 | 0.00919 | -0.0486 | 137.2252
10 | 1.3117 | 0.00972 | -0.0479 | 134.9486
10.5 | 1.3618 | 0.01027 | -0.0471 | 132.5998
11 | 1.4113 | 0.01085 | -0.0463 | 130.0737
11.5 | 1.46 | 0.01145 | -0.0454 | 127.5109
12 | 1.508 | 0.01207 | -0.0444 | 124.9379
12.5 | 1.5544 | 0.0128 | -0.0432 | 121.4375
13 | 1.6001 | 0.01353 | -0.0419 | 118.2631
13.5 | 1.6451 | 0.01425 | -0.0405 | 115.4456
14 | 1.6879 | 0.01507 | -0.0389 | 112.004
14.5 | 1.7291 | 0.01595 | -0.037 | 108.4075
15 | 1.7681 | 0.01687 | -0.0349 | 104.8074
15.5 | 1.8036 | 0.01791 | -0.0322 | 100.7035
16 | 1.8351 | 0.01903 | -0.0291 | 96.4319
16.5 | 1.8518 | 0.0201 | -0.0231 | 92.1294
17 | 1.8663 | 0.02139 | -0.0175 | 87.2511
17.5 | 1.8762 | 0.0232 | -0.0122 | 80.8707
18 | 1.8849 | 0.02536 | -0.0076 | 74.3257
18.5 | 1.8898 | 0.02809 | -0.0038 | 67.2766
19 | 1.8902 | 0.03161 | -0.0008 | 59.7975
19.5 | 1.8837 | 0.03634 | 0.0011 | 51.8354
20 | 1.875 | 0.04203 | 0.0013 | 44.611

## 131. Re 16M Mach 0.10 (1)
BIGFOIL.COM POLAR EXPORT
HN-1054
HN-1054 |  |  |  | Cl Max: | 1.06 | at alpha= | 9 | deg
JavaFoil+Calcfoil stall+Eppler ext transition |  |  |  | L/D Max: | 146.279 | at alpha= | 7.5 | deg
Re: | 16000000 |  |  | Cd Min: | 0.00606 | at alpha= | 2.5 | deg
Mach: | 0.1 |  |  | Cl=0 at alpha= | -2.1983 | deg
|  |  |  | @ Cl=0.1, Cd= | 0.0069959
|  |  |  | @ Cl=0.4, Cd= | 0.0061952
|  |  |  | @ Cl=0.6, Cd= | 0.0060685
alpha (deg) | Cl | Cd | Cm | Cl/Cd
-15 | -0.355 | 0.10228 | -0.024 | -3.471
-14.5 | -0.378 | 0.09719 | -0.024 | -3.886
-14 | -0.401 | 0.09156 | -0.024 | -4.377
-13.5 | -0.424 | 0.08606 | -0.025 | -4.922
-13 | -0.446 | 0.08034 | -0.026 | -5.552
-12.5 | -0.467 | 0.07464 | -0.027 | -6.263
-12 | -0.488 | 0.06781 | -0.028 | -7.201
-11.5 | -0.509 | 0.05952 | -0.031 | -8.55
-11 | -0.536 | 0.04489 | -0.035 | -11.935
-10.5 | -0.596 | 0.01706 | -0.043 | -34.917
-10 | -0.639 | 0.00933 | -0.047 | -68.455
-9.5 | -0.638 | 0.0084 | -0.047 | -76.034
-9 | -0.624 | 0.0084 | -0.048 | -74.213
-8.5 | -0.603 | 0.00799 | -0.048 | -75.431
-8 | -0.576 | 0.0077 | -0.048 | -74.821
-7.5 | -0.544 | 0.0074 | -0.049 | -73.552
-7 | -0.507 | 0.00731 | -0.049 | -69.363
-6.5 | -0.465 | 0.00712 | -0.049 | -65.374
-6 | -0.42 | 0.00696 | -0.049 | -60.321
-5.5 | -0.371 | 0.00719 | -0.05 | -51.545
-5 | -0.319 | 0.007 | -0.05 | -45.558
-4.5 | -0.265 | 0.00684 | -0.05 | -38.721
-4 | -0.209 | 0.00668 | -0.051 | -31.298
-3.5 | -0.152 | 0.00763 | -0.051 | -19.895
-3 | -0.094 | 0.00793 | -0.051 | -11.829
-2.5 | -0.035 | 0.00765 | -0.052 | -4.631
-2 | 0.023 | 0.00734 | -0.052 | 3.171
-1.5 | 0.082 | 0.00706 | -0.052 | 11.623
-1 | 0.141 | 0.00685 | -0.052 | 20.578
-0.5 | 0.2 | 0.00665 | -0.053 | 30.051
0 | 0.259 | 0.00647 | -0.053 | 39.965
0.5 | 0.317 | 0.00636 | -0.053 | 49.907
1 | 0.376 | 0.00622 | -0.054 | 60.391
1.5 | 0.434 | 0.00616 | -0.054 | 70.49
2 | 0.493 | 0.0061 | -0.054 | 80.801
2.5 | 0.551 | 0.00606 | -0.054 | 91.005
3 | 0.609 | 0.00607 | -0.055 | 100.255
3.5 | 0.666 | 0.00608 | -0.055 | 109.535
4 | 0.723 | 0.00612 | -0.055 | 118.125
4.5 | 0.778 | 0.00624 | -0.056 | 124.749
5 | 0.831 | 0.00639 | -0.056 | 129.995
5.5 | 0.881 | 0.00636 | -0.056 | 138.545
6 | 0.929 | 0.00659 | -0.056 | 140.851
6.5 | 0.97 | 0.00677 | -0.057 | 143.363
7 | 1.004 | 0.00689 | -0.057 | 145.774
7.5 | 1.031 | 0.00705 | -0.057 | 146.279
8 | 1.05 | 0.00722 | -0.057 | 145.321
8.5 | 1.059 | 0.00743 | -0.058 | 142.549
9 | 1.06 | 0.00768 | -0.058 | 138.122
9.5 | 1.052 | 0.00789 | -0.058 | 133.366
10 | 1.035 | 0.00811 | -0.058 | 127.642
10.5 | 1.01 | 0.00847 | -0.059 | 119.295
11 | 0.974 | 0.011 | -0.059 | 88.558
11.5 | 0.933 | 0.01368 | -0.059 | 68.179
12 | 0.883 | 0.01502 | -0.058 | 58.772
12.5 | 0.826 | 0.0174 | -0.057 | 47.441
13 | 0.76 | 0.02275 | -0.056 | 33.4
13.5 | 0.688 | 0.03443 | -0.053 | 19.985
14 | 0.614 | 0.05679 | -0.048 | 10.808

## 132. Re 16M Mach 0.10 (2)
BIGFOIL.COM POLAR EXPORT
HN-1054
HN-1054 |  |  |  | Cl Max: | 1.8645 | at alpha= | 18 | deg
XFOIL ncrit=9 |  |  |  | L/D Max: | 144.183 | at alpha= | 7 | deg
Re: | 16000000 |  |  | Cd Min: | 0.05368 | at alpha= | 20 | deg
Mach: | 0.1 |  |  | Cl=0 at alpha= | -2.1319 | deg
|  |  |  | @ Cl=0.1, Cd= | 0.0047896
|  |  |  | @ Cl=0.4, Cd= | 0.0049147
|  |  |  | @ Cl=0.6, Cd= | 0.0052755
alpha (deg) | Cl | Cd | Cm | Cl/Cd
-18 | -1.4269 | 0.04791 | -0.0564 | -29.7829
-17.5 | -1.4731 | 0.03326 | -0.0696 | -44.2904
-17 | -1.4932 | 0.02705 | -0.071 | -55.2015
-16.5 | -1.4938 | 0.02368 | -0.0667 | -63.0828
-16 | -1.4673 | 0.02144 | -0.0643 | -68.4375
-15.5 | -1.4348 | 0.01951 | -0.062 | -73.5418
-15 | -1.3998 | 0.01767 | -0.0597 | -79.219
-14.5 | -1.3615 | 0.01632 | -0.0573 | -83.4252
-14 | -1.3184 | 0.01506 | -0.0556 | -87.5432
-13.5 | -1.2646 | 0.01379 | -0.0561 | -91.7041
-12.5 | -1.1543 | 0.0112 | -0.0571 | -103.0625
-12 | -1.0968 | 0.01033 | -0.0578 | -106.1762
-11.5 | -1.0378 | 0.00962 | -0.0587 | -107.8794
-11 | -0.9801 | 0.00901 | -0.0592 | -108.7791
-10.5 | -0.923 | 0.00846 | -0.0595 | -109.1017
-10 | -0.8669 | 0.00798 | -0.0596 | -108.6341
-9.5 | -0.8142 | 0.00754 | -0.0588 | -107.9841
-9 | -0.761 | 0.00717 | -0.0581 | -106.1367
-8 | -0.6534 | 0.00644 | -0.0569 | -101.4596
-7.5 | -0.5987 | 0.00612 | -0.0565 | -97.8268
-7 | -0.5435 | 0.00591 | -0.0562 | -91.9628
-6.5 | -0.4882 | 0.0057 | -0.0559 | -85.6491
-6 | -0.4326 | 0.00549 | -0.0557 | -78.7978
-5.5 | -0.3767 | 0.00535 | -0.0556 | -70.4112
-5 | -0.3211 | 0.00521 | -0.0554 | -61.6315
-4.5 | -0.2652 | 0.00511 | -0.0552 | -51.8982
-4 | -0.2092 | 0.00503 | -0.0551 | -41.5905
-3.5 | -0.1532 | 0.00497 | -0.055 | -30.8249
-3 | -0.0972 | 0.00489 | -0.0549 | -19.8773
-2.5 | -0.0413 | 0.00484 | -0.0548 | -8.5331
-2 | 0.0148 | 0.0048 | -0.0548 | 3.0833
-1.5 | 0.0708 | 0.0048 | -0.0547 | 14.75
-1 | 0.1268 | 0.00478 | -0.0546 | 26.5272
-0.5 | 0.1826 | 0.00477 | -0.0546 | 38.2809
0 | 0.2384 | 0.0048 | -0.0545 | 49.6667
1 | 0.3501 | 0.00487 | -0.0544 | 71.8891
1.5 | 0.4059 | 0.00492 | -0.0544 | 82.5
2 | 0.4614 | 0.00501 | -0.0542 | 92.0958
2.5 | 0.517 | 0.00509 | -0.0542 | 101.5717
3 | 0.5722 | 0.0052 | -0.054 | 110.0385
3.5 | 0.6274 | 0.00535 | -0.0538 | 117.271
4 | 0.6824 | 0.00555 | -0.0536 | 122.955
4.5 | 0.7373 | 0.00576 | -0.0534 | 128.0035
5 | 0.7916 | 0.00603 | -0.053 | 131.2769
5.5 | 0.8461 | 0.00625 | -0.0527 | 135.376
6 | 0.9002 | 0.0065 | -0.0523 | 138.4923
6.5 | 0.9537 | 0.00675 | -0.0518 | 141.2889
7 | 1.0064 | 0.00698 | -0.051 | 144.1834
7.5 | 1.0601 | 0.00741 | -0.0506 | 143.0634
8 | 1.1136 | 0.00779 | -0.0501 | 142.9525
8.5 | 1.1658 | 0.00833 | -0.0494 | 139.952
9 | 1.218 | 0.00882 | -0.0487 | 138.0952
9.5 | 1.27 | 0.00931 | -0.048 | 136.4125
10 | 1.3211 | 0.00987 | -0.0471 | 133.8501
10.5 | 1.3716 | 0.01046 | -0.0462 | 131.1281
11 | 1.4216 | 0.01106 | -0.0452 | 128.5353
11.5 | 1.4708 | 0.0117 | -0.0441 | 125.7094
12 | 1.5192 | 0.01237 | -0.0429 | 122.8133
12.5 | 1.5658 | 0.01317 | -0.0414 | 118.8914
13 | 1.6117 | 0.01396 | -0.0399 | 115.4513
13.5 | 1.6568 | 0.01473 | -0.0382 | 112.4779
14 | 1.6993 | 0.01564 | -0.0362 | 108.6509
14.5 | 1.7398 | 0.01661 | -0.0339 | 104.7441
15 | 1.7776 | 0.01765 | -0.0313 | 100.7139
15.5 | 1.8107 | 0.01883 | -0.028 | 96.1604
16 | 1.8299 | 0.02006 | -0.0222 | 91.2213
16.5 | 1.8436 | 0.0214 | -0.016 | 86.1495
17 | 1.8557 | 0.02311 | -0.0106 | 80.2986
17.5 | 1.8611 | 0.02552 | -0.0055 | 72.9271
18 | 1.8645 | 0.02846 | -0.0013 | 65.513
18.5 | 1.8629 | 0.03229 | 0.0018 | 57.6928
19 | 1.8544 | 0.03742 | 0.0034 | 49.5564
19.5 | 1.8378 | 0.04435 | 0.0031 | 41.4386
20 | 1.8116 | 0.05368 | 0.0002 | 33.7481

## 133. Re 16M Mach 0.25 (1)
BIGFOIL.COM POLAR EXPORT
HN-1054
HN-1054 |  |  |  | Cl Max: | 1.037 | at alpha= | 8 | deg
JavaFoil+Calcfoil stall+Eppler ext transition |  |  |  | L/D Max: | 142.666 | at alpha= | 7 | deg
Re: | 16000000 |  |  | Cd Min: | 0.00611 | at alpha= | 2.5 | deg
Mach: | 0.25 |  |  | Cl=0 at alpha= | -2.2 | deg
|  |  |  | @ Cl=0.1, Cd= | 0.0070844
|  |  |  | @ Cl=0.4, Cd= | 0.07355
|  |  |  | @ Cl=0.6, Cd= | 0.07355
alpha (deg) | Cl | Cd | Cm | Cl/Cd
-14 | -0.067 | 0.09636 | -0.024 | -0.692
-13.5 | -0.064 | 0.09153 | -0.024 | -0.698
-13 | -0.161 | 0.08646 | -0.024 | -1.863
-12.5 | -0.23 | 0.08156 | -0.025 | -2.818
-12 | -0.287 | 0.07689 | -0.025 | -3.736
-11.5 | -0.338 | 0.07135 | -0.026 | -4.742
-11 | -0.384 | 0.06518 | -0.027 | -5.892
-10.5 | -0.422 | 0.06032 | -0.028 | -6.998
-10 | -0.461 | 0.04803 | -0.034 | -9.598
-9.5 | -0.54 | 0.01475 | -0.045 | -36.629
-9 | -0.579 | 0.00819 | -0.049 | -70.705
-8.5 | -0.575 | 0.00801 | -0.049 | -71.742
-8 | -0.56 | 0.00803 | -0.05 | -69.768
-7.5 | -0.538 | 0.00768 | -0.05 | -69.949
-7 | -0.507 | 0.00734 | -0.05 | -69.045
-6.5 | -0.469 | 0.00731 | -0.051 | -64.189
-6 | -0.426 | 0.0071 | -0.051 | -60.023
-5.5 | -0.378 | 0.00734 | -0.051 | -51.5
-5 | -0.326 | 0.00708 | -0.051 | -46.026
-4.5 | -0.271 | 0.00693 | -0.052 | -39.15
-4 | -0.214 | 0.00675 | -0.052 | -31.738
-3.5 | -0.156 | 0.00669 | -0.052 | -23.301
-3 | -0.096 | 0.00804 | -0.053 | -11.982
-2.5 | -0.036 | 0.00773 | -0.053 | -4.708
-2 | 0.024 | 0.00742 | -0.053 | 3.223
-1.5 | 0.084 | 0.00715 | -0.054 | 11.794
-1 | 0.145 | 0.0069 | -0.054 | 20.995
-0.5 | 0.205 | 0.00671 | -0.054 | 30.605
0 | 0.266 | 0.00653 | -0.055 | 40.703
0.5 | 0.326 | 0.0064 | -0.055 | 50.92
1 | 0.386 | 0.00628 | -0.055 | 61.488
1.5 | 0.446 | 0.00622 | -0.055 | 71.77
2 | 0.506 | 0.00616 | -0.056 | 82.216
2.5 | 0.566 | 0.00611 | -0.056 | 92.689
3 | 0.626 | 0.00614 | -0.056 | 101.822
3.5 | 0.684 | 0.00616 | -0.057 | 111.092
4 | 0.742 | 0.00621 | -0.057 | 119.602
4.5 | 0.799 | 0.00634 | -0.057 | 125.946
5 | 0.852 | 0.00651 | -0.057 | 130.874
5.5 | 0.902 | 0.0065 | -0.058 | 138.752
6 | 0.949 | 0.00676 | -0.058 | 140.432
6.5 | 0.987 | 0.00694 | -0.058 | 142.261
7 | 1.015 | 0.00712 | -0.058 | 142.666
7.5 | 1.033 | 0.00731 | -0.059 | 141.3
8 | 1.037 | 0.00758 | -0.059 | 136.826
8.5 | 1.028 | 0.00776 | -0.059 | 132.446
9 | 1.003 | 0.00817 | -0.06 | 122.745
9.5 | 0.962 | 0.00844 | -0.06 | 114.024
10 | 0.904 | 0.01155 | -0.06 | 78.262
10.5 | 0.83 | 0.01347 | -0.06 | 61.644
11 | 0.74 | 0.01503 | -0.059 | 49.231
11.5 | 0.632 | 0.01904 | -0.058 | 33.196
12 | 0.504 | 0.03427 | -0.053 | 14.713
12.5 | 0.385 | 0.05772 | -0.047 | 6.664
13 | 0.275 | 0.07355 | -0.042 | 3.743

## 134. Re 16M Mach 0.25 (2)
BIGFOIL.COM POLAR EXPORT
HN-1054
HN-1054 |  |  |  | Cl Max: | 1.6467 | at alpha= | 13.5 | deg
XFOIL ncrit=9 |  |  |  | L/D Max: | 143.356 | at alpha= | 7 | deg
Re: | 16000000 |  |  | Cd Min: | 0.21207 | at alpha= | -17.5 | deg
Mach: | 0.25 |  |  | Cl=0 at alpha= | -2.1269 | deg
|  |  |  | @ Cl=0.1, Cd= | 0.0047957
|  |  |  | @ Cl=0.4, Cd= | 0.0049212
|  |  |  | @ Cl=0.6, Cd= | 0.0052665
alpha (deg) | Cl | Cd | Cm | Cl/Cd
-17.5 | -0.6861 | 0.21207 | 0.0364 | -3.2353
-17 | -0.668 | 0.20666 | 0.033 | -3.2324
-16.5 | -0.7225 | 0.17101 | 0.0202 | -4.2249
-16 | -0.7133 | 0.16321 | 0.0164 | -4.3704
-15.5 | -0.737 | 0.14691 | 0.0085 | -5.0167
-15 | -0.8829 | 0.10771 | -0.0144 | -8.197
-14.5 | -0.9379 | 0.09025 | -0.0257 | -10.3922
-14 | -1.0481 | 0.06498 | -0.0439 | -16.1296
-13.5 | -1.0859 | 0.0461 | -0.058 | -23.5553
-13 | -1.121 | 0.03342 | -0.072 | -33.5428
-12.5 | -1.16 | 0.02562 | -0.0681 | -45.2771
-12 | -1.1425 | 0.01765 | -0.0688 | -64.7309
-11.5 | -1.0942 | 0.01346 | -0.0686 | -81.2927
-11 | -1.0336 | 0.01126 | -0.0685 | -91.794
-10.5 | -0.9733 | 0.00996 | -0.0677 | -97.7209
-10 | -0.9111 | 0.00904 | -0.0672 | -100.7854
-9.5 | -0.8545 | 0.00832 | -0.0656 | -102.7043
-9 | -0.7977 | 0.00779 | -0.064 | -102.4005
-8.5 | -0.7408 | 0.00732 | -0.0626 | -101.2022
-8 | -0.6828 | 0.00689 | -0.0616 | -99.1001
-7.5 | -0.6249 | 0.00647 | -0.0606 | -96.5842
-7 | -0.567 | 0.00609 | -0.0598 | -93.1034
-6 | -0.4503 | 0.00561 | -0.0585 | -80.2674
-5.5 | -0.3918 | 0.00543 | -0.0581 | -72.1547
-5 | -0.3337 | 0.00528 | -0.0577 | -63.2008
-4.5 | -0.2753 | 0.00517 | -0.0573 | -53.2495
-4 | -0.2172 | 0.00506 | -0.0571 | -42.9249
-3.5 | -0.1591 | 0.00498 | -0.0568 | -31.9478
-3 | -0.101 | 0.00492 | -0.0566 | -20.5285
-2.5 | -0.0432 | 0.00485 | -0.0564 | -8.9072
-2 | 0.0147 | 0.00481 | -0.0563 | 3.0561
-1.5 | 0.0725 | 0.00481 | -0.0562 | 15.0728
-1 | 0.1303 | 0.00478 | -0.0561 | 27.2594
-0.5 | 0.1879 | 0.00478 | -0.056 | 39.3096
0 | 0.2454 | 0.00481 | -0.0559 | 51.0187
0.5 | 0.3032 | 0.00485 | -0.0558 | 62.5155
1 | 0.3605 | 0.00488 | -0.0557 | 73.873
1.5 | 0.418 | 0.00494 | -0.0556 | 84.6154
2 | 0.4754 | 0.00503 | -0.0555 | 94.5129
2.5 | 0.5329 | 0.00511 | -0.0553 | 104.2857
3 | 0.5899 | 0.00524 | -0.0551 | 112.5763
3.5 | 0.6471 | 0.00539 | -0.0548 | 120.0557
4 | 0.7042 | 0.00561 | -0.0544 | 125.5258
4.5 | 0.7609 | 0.00586 | -0.054 | 129.8464
5 | 0.8175 | 0.00615 | -0.0534 | 132.9268
5.5 | 0.8742 | 0.0064 | -0.0528 | 136.5938
6 | 0.9307 | 0.00668 | -0.0521 | 139.3263
6.5 | 0.9865 | 0.00697 | -0.0512 | 141.5352
7 | 1.0422 | 0.00727 | -0.0502 | 143.3563
7.5 | 1.0988 | 0.00768 | -0.0493 | 143.0729
8 | 1.1545 | 0.00821 | -0.0482 | 140.6212
8.5 | 1.2097 | 0.00882 | -0.0469 | 137.1542
9 | 1.2645 | 0.00945 | -0.0454 | 133.8095
9.5 | 1.3189 | 0.01013 | -0.0439 | 130.1974
10 | 1.3718 | 0.01096 | -0.042 | 125.1642
10.5 | 1.4237 | 0.01187 | -0.0398 | 119.941
11 | 1.4748 | 0.01282 | -0.0375 | 115.039
11.5 | 1.5242 | 0.0139 | -0.0349 | 109.6547
12 | 1.571 | 0.01513 | -0.0319 | 103.8334
12.5 | 1.6084 | 0.01705 | -0.0275 | 94.3343
13 | 1.6372 | 0.01935 | -0.0222 | 84.6098
13.5 | 1.6467 | 0.02192 | -0.0141 | 75.1232
14 | 1.6255 | 0.02533 | -0.0033 | 64.1729
14.5 | 1.5971 | 0.03031 | 0.0043 | 52.6922
15 | 1.5663 | 0.03706 | 0.0076 | 42.2639
15.5 | 1.5281 | 0.04683 | 0.0058 | 32.6308
16 | 1.4853 | 0.06019 | -0.0014 | 24.6769
16.5 | 1.4481 | 0.07517 | -0.011 | 19.2643
17 | 1.4107 | 0.09139 | -0.0213 | 15.436
17.5 | 1.3609 | 0.11051 | -0.0336 | 12.3147
18 | 1.315 | 0.12934 | -0.0457 | 10.167
18.5 | 1.2629 | 0.15021 | -0.0597 | 8.4076

## 135. Re 16M Mach 0.50 (1)
BIGFOIL.COM POLAR EXPORT
HN-1054
HN-1054 |  |  |  | Cl Max: | 1.198 | at alpha= | 20 | deg
JavaFoil+Calcfoil stall+Eppler ext transition |  |  |  | L/D Max: | 133.644 | at alpha= | 5 | deg
Re: | 16000000 |  |  | Cd Min: | 0.00643 | at alpha= | 2.5 | deg
Mach: | 0.5 |  |  | Cl=0 at alpha= | -2.1985 | deg
|  |  |  | @ Cl=0.1, Cd= | 0.0074379
|  |  |  | @ Cl=0.4, Cd= | 0.0065965
|  |  |  | @ Cl=0.6, Cd= | 0.0064348
alpha (deg) | Cl | Cd | Cm | Cl/Cd
-20 | -0.939 | 0.17821 | -0.028 | -5.266
-19.5 | -0.915 | 0.15732 | -0.029 | -5.819
-19 | -0.889 | 0.1518 | -0.029 | -5.856
-18.5 | -0.862 | 0.1469 | -0.029 | -5.871
-18 | -0.836 | 0.14373 | -0.028 | -5.816
-17.5 | -0.81 | 0.13584 | -0.028 | -5.965
-17 | -0.786 | 0.12561 | -0.029 | -6.258
-16.5 | -0.758 | 0.13578 | -0.028 | -5.584
-16 | -0.734 | 0.11255 | -0.029 | -6.523
-15.5 | -0.709 | 0.10461 | -0.03 | -6.777
-15 | -0.691 | 0.08784 | -0.033 | -7.861
-14.5 | -0.674 | 0.07408 | -0.036 | -9.096
-14 | -0.629 | 0.09375 | -0.029 | -6.714
-13.5 | -0.605 | 0.08528 | -0.031 | -7.098
-13 | -0.584 | 0.07441 | -0.033 | -7.853
-12.5 | -0.567 | 0.06171 | -0.037 | -9.187
-12 | -0.523 | 0.08115 | -0.028 | -6.442
-11.5 | -0.5 | 0.07005 | -0.031 | -7.138
-11 | -0.481 | 0.05812 | -0.036 | -8.275
-10.5 | -0.488 | 0.02918 | -0.046 | -16.73
-10 | -0.417 | 0.06613 | -0.028 | -6.301
-9.5 | -0.39 | 0.0623 | -0.027 | -6.257
-9 | -0.417 | 0.01719 | -0.05 | -24.286
-8.5 | -0.416 | 0.00933 | -0.055 | -44.549
-8 | -0.312 | 0.04915 | -0.031 | -6.356
-7.5 | -0.329 | 0.01406 | -0.051 | -23.389
-7 | -0.319 | 0.00848 | -0.056 | -37.637
-6.5 | -0.286 | 0.00817 | -0.056 | -34.965
-6 | -0.373 | 0.00789 | -0.057 | -47.211
-5.5 | -0.385 | 0.00768 | -0.057 | -50.145
-5 | -0.349 | 0.00729 | -0.058 | -47.833
-4.5 | -0.297 | 0.00742 | -0.058 | -39.994
-4 | -0.237 | 0.00718 | -0.058 | -33.003
-3.5 | -0.173 | 0.007 | -0.059 | -24.753
-3 | -0.107 | 0.00686 | -0.059 | -15.646
-2.5 | -0.041 | 0.00743 | -0.059 | -5.467
-2 | 0.027 | 0.0078 | -0.06 | 3.424
-1.5 | 0.094 | 0.00746 | -0.06 | 12.639
-1 | 0.162 | 0.00721 | -0.06 | 22.448
-0.5 | 0.229 | 0.00698 | -0.061 | 32.879
0 | 0.297 | 0.00679 | -0.061 | 43.727
0.5 | 0.364 | 0.00666 | -0.061 | 54.741
1 | 0.432 | 0.00654 | -0.062 | 65.972
1.5 | 0.499 | 0.00648 | -0.062 | 76.921
2 | 0.566 | 0.00644 | -0.062 | 87.846
2.5 | 0.632 | 0.00643 | -0.063 | 98.272
3 | 0.698 | 0.00649 | -0.063 | 107.6
3.5 | 0.763 | 0.00655 | -0.063 | 116.505
4 | 0.826 | 0.00664 | -0.064 | 124.404
4.5 | 0.886 | 0.00682 | -0.064 | 129.746
5 | 0.937 | 0.00701 | -0.064 | 133.644
5.5 | 0.979 | 0.0074 | -0.064 | 132.184
6 | 1.001 | 0.00777 | -0.065 | 128.966
6.5 | 0.962 | 0.00819 | -0.065 | 117.428
7 | 0.616 | 0.00885 | -0.065 | 69.609
7.5 | 0.649 | 0.0093 | -0.066 | 69.783
8 | 0.683 | 0.00905 | -0.066 | 75.395
8.5 | 0.705 | 0.01437 | -0.065 | 49.065
9 | 0.745 | 0.01347 | -0.066 | 55.278
9.5 | 0.764 | 0.01596 | -0.065 | 47.881
10 | 0.669 | 0.06201 | -0.042 | 10.786
10.5 | 0.823 | 0.01748 | -0.065 | 47.091
11 | 0.781 | 0.03865 | -0.057 | 20.199
11.5 | 0.749 | 0.07403 | -0.042 | 10.115
12 | 0.868 | 0.03077 | -0.061 | 28.215
12.5 | 0.82 | 0.06842 | -0.049 | 11.991
13 | 0.836 | 0.0809 | -0.046 | 10.336
13.5 | 0.866 | 0.08018 | -0.047 | 10.8
14 | 0.884 | 0.09181 | -0.044 | 9.631
14.5 | 0.908 | 0.10319 | -0.043 | 8.799
15 | 0.936 | 0.10916 | -0.043 | 8.571
15.5 | 0.956 | 0.12687 | -0.041 | 7.534
16 | 0.984 | 0.13053 | -0.042 | 7.539
16.5 | 1.013 | 0.13395 | -0.043 | 7.561
17 | 1.041 | 0.13921 | -0.044 | 7.478
17.5 | 1.064 | 0.15701 | -0.043 | 6.774
18 | 1.092 | 0.16017 | -0.044 | 6.815
18.5 | 1.119 | 0.16469 | -0.044 | 6.796
19 | 1.148 | 0.1692 | -0.045 | 6.782
19.5 | 1.174 | 0.18211 | -0.046 | 6.449
20 | 1.198 | 0.2007 | -0.045 | 5.969

## 136. Re 16M Mach 0.50 (2)
BIGFOIL.COM POLAR EXPORT
HN-1054
HN-1054 |  |  |  | Cl Max: | 1.245 | at alpha= | 7.5 | deg
XFOIL ncrit=9 |  |  |  | L/D Max: | 143.657 | at alpha= | 6.5 | deg
Re: | 16000000 |  |  | Cd Min: | 0.27633 | at alpha= | -20 | deg
Mach: | 0.5 |  |  | Cl=0 at alpha= | -2.1044 | deg
|  |  |  | @ Cl=0.1, Cd= | 0.0048439
|  |  |  | @ Cl=0.4, Cd= | 0.004984
|  |  |  | @ Cl=0.6, Cd= | 0.0052642
alpha (deg) | Cl | Cd | Cm | Cl/Cd
-20 | -0.8248 | 0.27633 | 0.0663 | -2.9848
-19.5 | -0.8034 | 0.26791 | 0.0615 | -2.9988
-19 | -0.7821 | 0.25935 | 0.0567 | -3.0156
-18.5 | -0.762 | 0.24999 | 0.0517 | -3.0481
-18 | -0.7416 | 0.24018 | 0.0469 | -3.0877
-17.5 | -0.7217 | 0.23087 | 0.0422 | -3.126
-17 | -0.7023 | 0.22202 | 0.0379 | -3.1632
-16 | -0.663 | 0.20586 | 0.0295 | -3.2206
-15.5 | -0.6426 | 0.19852 | 0.0256 | -3.237
-15 | -0.6255 | 0.18935 | 0.0215 | -3.3034
-14.5 | -0.6084 | 0.18101 | 0.0176 | -3.3611
-14 | -0.594 | 0.17162 | 0.0137 | -3.4611
-13.5 | -0.5801 | 0.16259 | 0.0098 | -3.5679
-13 | -0.5723 | 0.15211 | 0.0056 | -3.7624
-12.5 | -0.5671 | 0.14144 | 0.0013 | -4.0095
-12 | -0.5634 | 0.13124 | -0.003 | -4.2929
-11.5 | -0.5543 | 0.12285 | -0.0066 | -4.512
-11 | -0.5529 | 0.11298 | -0.0109 | -4.8938
-10.5 | -0.5583 | 0.10223 | -0.0161 | -5.4612
-10 | -0.5586 | 0.09305 | -0.0205 | -6.0032
-9.5 | -0.5687 | 0.08259 | -0.0263 | -6.8858
-9 | -0.574 | 0.07295 | -0.0324 | -7.8684
-8.5 | -0.5774 | 0.06138 | -0.0435 | -9.407
-8 | -0.5769 | 0.04967 | -0.0577 | -11.6147
-7.5 | -0.548 | 0.03177 | -0.0871 | -17.249
-7 | -0.5643 | 0.02335 | -0.084 | -24.167
-6.5 | -0.5645 | 0.01418 | -0.08 | -39.8096
-6 | -0.5325 | 0.00748 | -0.0747 | -71.1898
-5.5 | -0.4651 | 0.00604 | -0.0712 | -77.0033
-5 | -0.3939 | 0.00562 | -0.069 | -70.089
-4.5 | -0.3238 | 0.00542 | -0.0674 | -59.7417
-4 | -0.2547 | 0.00525 | -0.0661 | -48.5143
-3.5 | -0.1866 | 0.00512 | -0.0651 | -36.4453
-3 | -0.1192 | 0.00504 | -0.0643 | -23.6508
-2.5 | -0.0523 | 0.00492 | -0.0637 | -10.6301
-2 | 0.0138 | 0.00487 | -0.0632 | 2.8337
-1.5 | 0.0798 | 0.00485 | -0.0628 | 16.4536
-1 | 0.1455 | 0.00483 | -0.0625 | 30.1242
-0.5 | 0.2108 | 0.00483 | -0.0622 | 43.6439
0 | 0.2763 | 0.00483 | -0.0619 | 57.205
0.5 | 0.3412 | 0.00493 | -0.0616 | 69.2089
1.5 | 0.4718 | 0.00505 | -0.061 | 93.4257
2 | 0.5372 | 0.00515 | -0.0605 | 104.3107
2.5 | 0.6032 | 0.00527 | -0.0599 | 114.4592
3 | 0.6687 | 0.00544 | -0.0592 | 122.9228
3.5 | 0.735 | 0.00566 | -0.0582 | 129.8587
4 | 0.8016 | 0.00594 | -0.0571 | 134.9495
4.5 | 0.8683 | 0.00627 | -0.0556 | 138.4848
5 | 0.9357 | 0.00662 | -0.0538 | 141.3444
5.5 | 1.0033 | 0.00702 | -0.0517 | 142.9202
6 | 1.0711 | 0.0075 | -0.049 | 142.8133
6.5 | 1.1392 | 0.00793 | -0.0457 | 143.657
7 | 1.2066 | 0.00887 | -0.0411 | 136.0316
7.5 | 1.245 | 0.01243 | -0.0318 | 100.1609
8 | 1.2446 | 0.01865 | -0.0201 | 66.7346
8.5 | 1.2144 | 0.02458 | -0.0072 | 49.406
9 | 1.1703 | 0.03028 | 0.0032 | 38.6493
9.5 | 1.1284 | 0.03833 | 0.0052 | 29.4391
10 | 1.0907 | 0.04993 | -0.0014 | 21.8446
10.5 | 1.0623 | 0.06463 | -0.013 | 16.4366
11 | 1.0389 | 0.07966 | -0.0231 | 13.0417
11.5 | 1.0153 | 0.09378 | -0.0315 | 10.8264
12 | 0.9956 | 0.10755 | -0.0402 | 9.2571
12.5 | 0.9799 | 0.12146 | -0.0491 | 8.0677

## 137. Re 18M Mach 0.00 (1)
BIGFOIL.COM POLAR EXPORT
HN-1054
HN-1054 |  |  |  | Cl Max: | 1.066 | at alpha= | 9 | deg
JavaFoil+Calcfoil stall+Eppler ext transition |  |  |  | L/D Max: | 149.067 | at alpha= | 7.5 | deg
Re: | 18000000 |  |  | Cd Min: | 0.00603 | at alpha= | 2.5 | deg
Mach: | 0 |  |  | Cl=0 at alpha= | -2.1983 | deg
|  |  |  | @ Cl=0.1, Cd= | 0.0069748
|  |  |  | @ Cl=0.4, Cd= | 0.0061807
|  |  |  | @ Cl=0.6, Cd= | 0.00603
alpha (deg) | Cl | Cd | Cm | Cl/Cd
-15 | -0.395 | 0.10042 | -0.024 | -3.937
-14.5 | -0.416 | 0.09526 | -0.024 | -4.363
-14 | -0.436 | 0.08977 | -0.025 | -4.857
-13.5 | -0.456 | 0.08376 | -0.026 | -5.447
-13 | -0.475 | 0.07894 | -0.026 | -6.018
-12.5 | -0.494 | 0.07211 | -0.028 | -6.853
-12 | -0.513 | 0.06436 | -0.03 | -7.969
-11.5 | -0.537 | 0.05122 | -0.033 | -10.476
-11 | -0.575 | 0.02961 | -0.039 | -19.435
-10.5 | -0.637 | 0.0107 | -0.045 | -59.51
-10 | -0.652 | 0.00821 | -0.047 | -79.449
-9.5 | -0.646 | 0.0081 | -0.047 | -79.677
-9 | -0.629 | 0.00821 | -0.047 | -76.592
-8.5 | -0.606 | 0.00785 | -0.048 | -77.177
-8 | -0.578 | 0.00754 | -0.048 | -76.621
-7.5 | -0.544 | 0.0073 | -0.048 | -74.543
-7 | -0.507 | 0.00706 | -0.049 | -71.723
-6.5 | -0.464 | 0.00707 | -0.049 | -65.729
-6 | -0.419 | 0.00689 | -0.049 | -60.761
-5.5 | -0.369 | 0.0071 | -0.05 | -52.039
-5 | -0.318 | 0.00692 | -0.05 | -45.891
-4.5 | -0.264 | 0.0068 | -0.05 | -38.759
-4 | -0.208 | 0.00666 | -0.05 | -31.249
-3.5 | -0.151 | 0.00759 | -0.051 | -19.891
-3 | -0.093 | 0.00789 | -0.051 | -11.829
-2.5 | -0.035 | 0.0076 | -0.051 | -4.635
-2 | 0.023 | 0.0073 | -0.052 | 3.17
-1.5 | 0.082 | 0.00704 | -0.052 | 11.606
-1 | 0.14 | 0.00683 | -0.052 | 20.525
-0.5 | 0.199 | 0.00662 | -0.053 | 30.044
0 | 0.257 | 0.00645 | -0.053 | 39.884
0.5 | 0.316 | 0.00632 | -0.053 | 49.924
1 | 0.374 | 0.00623 | -0.053 | 60.077
1.5 | 0.432 | 0.00612 | -0.054 | 70.621
2 | 0.49 | 0.00608 | -0.054 | 80.718
2.5 | 0.548 | 0.00603 | -0.054 | 90.899
3 | 0.606 | 0.00603 | -0.054 | 100.568
3.5 | 0.663 | 0.00605 | -0.055 | 109.629
4 | 0.719 | 0.00607 | -0.055 | 118.599
4.5 | 0.774 | 0.00619 | -0.055 | 125.142
5 | 0.827 | 0.00633 | -0.056 | 130.669
5.5 | 0.877 | 0.00628 | -0.056 | 139.722
6 | 0.925 | 0.00652 | -0.056 | 141.972
6.5 | 0.967 | 0.00664 | -0.056 | 145.701
7 | 1.002 | 0.00676 | -0.057 | 148.229
7.5 | 1.03 | 0.00691 | -0.057 | 149.067
8 | 1.05 | 0.0071 | -0.057 | 147.86
8.5 | 1.062 | 0.00726 | -0.057 | 146.276
9 | 1.066 | 0.00748 | -0.058 | 142.475
9.5 | 1.062 | 0.00768 | -0.058 | 138.256
10 | 1.05 | 0.0079 | -0.058 | 132.887
10.5 | 1.03 | 0.0082 | -0.058 | 125.626
11 | 1.003 | 0.00849 | -0.059 | 118.23
11.5 | 0.966 | 0.01312 | -0.058 | 73.663
12 | 0.923 | 0.01439 | -0.058 | 64.13
12.5 | 0.875 | 0.01584 | -0.058 | 55.244
13 | 0.822 | 0.01845 | -0.057 | 44.558
13.5 | 0.761 | 0.02447 | -0.055 | 31.098
14 | 0.694 | 0.03711 | -0.053 | 18.712

## 138. Re 18M Mach 0.00 (2)
BIGFOIL.COM POLAR EXPORT
HN-1054
HN-1054 |  |  |  | Cl Max: | 1.9107 | at alpha= | 19 | deg
XFOIL ncrit=9 |  |  |  | L/D Max: | 146.121 | at alpha= | 8 | deg
Re: | 18000000 |  |  | Cd Min: | 0.04657 | at alpha= | -19.5 | deg
Mach: | 0 |  |  | Cl=0 at alpha= | -2.129 | deg
|  |  |  | @ Cl=0.1, Cd= | 0.0047793
|  |  |  | @ Cl=0.4, Cd= | 0.0049164
|  |  |  | @ Cl=0.6, Cd= | 0.0052709
alpha (deg) | Cl | Cd | Cm | Cl/Cd
-19.5 | -1.5438 | 0.04657 | -0.0568 | -33.1501
-19 | -1.5851 | 0.03354 | -0.0673 | -47.26
-18.5 | -1.5983 | 0.0274 | -0.0697 | -58.3321
-18 | -1.5979 | 0.02442 | -0.067 | -65.4341
-17.5 | -1.5786 | 0.02236 | -0.0641 | -70.5993
-17 | -1.5497 | 0.02056 | -0.062 | -75.3745
-16.5 | -1.5163 | 0.01896 | -0.06 | -79.9736
-16 | -1.479 | 0.01761 | -0.0583 | -83.9864
-15.5 | -1.4396 | 0.01639 | -0.0566 | -87.834
-15 | -1.3999 | 0.01525 | -0.0547 | -91.7967
-14.5 | -1.3576 | 0.01427 | -0.0531 | -95.1367
-14 | -1.3045 | 0.01329 | -0.0537 | -98.1565
-13.5 | -1.2502 | 0.01238 | -0.0544 | -100.9855
-13 | -1.1959 | 0.01126 | -0.0551 | -106.2078
-12.5 | -1.1405 | 0.01035 | -0.0558 | -110.1932
-12 | -1.0833 | 0.00967 | -0.0567 | -112.0269
-11.5 | -1.0247 | 0.00909 | -0.0579 | -112.7283
-11 | -0.9699 | 0.00856 | -0.058 | -113.3061
-10.5 | -0.9141 | 0.00807 | -0.0584 | -113.2714
-10 | -0.8614 | 0.00765 | -0.0579 | -112.6013
-9 | -0.7569 | 0.00695 | -0.0566 | -108.9065
-8.5 | -0.7033 | 0.00664 | -0.0563 | -105.9187
-8 | -0.6496 | 0.00628 | -0.0559 | -103.4395
-7.5 | -0.5954 | 0.006 | -0.0556 | -99.2333
-7 | -0.5405 | 0.00581 | -0.0554 | -93.0293
-6.5 | -0.4855 | 0.00561 | -0.0552 | -86.5419
-6 | -0.4304 | 0.00542 | -0.0551 | -79.4096
-5.5 | -0.375 | 0.00531 | -0.055 | -70.6215
-5 | -0.3197 | 0.00517 | -0.0548 | -61.8375
-4.5 | -0.2641 | 0.00508 | -0.0548 | -51.9882
-4 | -0.2084 | 0.00501 | -0.0547 | -41.5968
-3.5 | -0.1528 | 0.00494 | -0.0546 | -30.9312
-3 | -0.097 | 0.00488 | -0.0546 | -19.877
-2.5 | -0.0414 | 0.00483 | -0.0545 | -8.5714
-2 | 0.0144 | 0.00481 | -0.0544 | 2.9938
-1.5 | 0.0702 | 0.00479 | -0.0544 | 14.6555
-1 | 0.1259 | 0.00477 | -0.0544 | 26.3941
-0.5 | 0.1817 | 0.00475 | -0.0543 | 38.2526
0 | 0.2372 | 0.0048 | -0.0543 | 49.4167
0.5 | 0.2931 | 0.00485 | -0.0543 | 60.433
1 | 0.3484 | 0.00487 | -0.0542 | 71.54
1.5 | 0.404 | 0.00492 | -0.0542 | 82.1138
2 | 0.4594 | 0.005 | -0.0541 | 91.88
2.5 | 0.5146 | 0.00508 | -0.054 | 101.2992
3 | 0.5696 | 0.00521 | -0.0539 | 109.3282
3.5 | 0.6245 | 0.00532 | -0.0538 | 117.3872
4 | 0.6794 | 0.0055 | -0.0536 | 123.5273
4.5 | 0.7337 | 0.00574 | -0.0534 | 127.8223
5 | 0.7879 | 0.00597 | -0.0531 | 131.9765
5.5 | 0.8421 | 0.00619 | -0.0528 | 136.042
6 | 0.8959 | 0.00643 | -0.0525 | 139.3313
6.5 | 0.9494 | 0.00667 | -0.0521 | 142.3388
7 | 1.0015 | 0.00695 | -0.0515 | 144.1007
7.5 | 1.0545 | 0.00722 | -0.051 | 146.0526
8 | 1.1076 | 0.00758 | -0.0506 | 146.1214
8.5 | 1.1594 | 0.00809 | -0.05 | 143.3127
9 | 1.2115 | 0.00852 | -0.0495 | 142.1948
9.5 | 1.2631 | 0.00898 | -0.0489 | 140.657
10 | 1.314 | 0.00948 | -0.0483 | 138.6076
10.5 | 1.3644 | 0.01 | -0.0475 | 136.44
11 | 1.4142 | 0.01055 | -0.0468 | 134.0474
11.5 | 1.4632 | 0.01112 | -0.0459 | 131.5827
12 | 1.5115 | 0.01173 | -0.0449 | 128.8576
12.5 | 1.5584 | 0.01242 | -0.0438 | 125.475
13 | 1.6046 | 0.01312 | -0.0426 | 122.3018
13.5 | 1.6498 | 0.01382 | -0.0413 | 119.3777
14 | 1.6933 | 0.01462 | -0.0397 | 115.8208
14.5 | 1.7351 | 0.01546 | -0.0379 | 112.2316
15 | 1.7749 | 0.01635 | -0.0359 | 108.5566
15.5 | 1.8117 | 0.01734 | -0.0334 | 104.481
16 | 1.845 | 0.01841 | -0.0305 | 100.2173
16.5 | 1.8675 | 0.01947 | -0.0256 | 95.9168
17 | 1.8814 | 0.02066 | -0.0196 | 91.0649
17.5 | 1.8929 | 0.02227 | -0.0141 | 84.9978
18 | 1.9026 | 0.02423 | -0.0093 | 78.5225
18.5 | 1.909 | 0.02671 | -0.0051 | 71.4714
19 | 1.9107 | 0.0299 | -0.0017 | 63.903
19.5 | 1.9071 | 0.03409 | 0.0007 | 55.9431
20 | 1.8994 | 0.03934 | 0.0016 | 48.2816

## 139. Re 18M Mach 0.10 (1)
BIGFOIL.COM POLAR EXPORT
HN-1054
HN-1054 |  |  |  | Cl Max: | 1.06 | at alpha= | 9 | deg
JavaFoil+Calcfoil stall+Eppler ext transition |  |  |  | L/D Max: | 148.392 | at alpha= | 7.5 | deg
Re: | 18000000 |  |  | Cd Min: | 0.00604 | at alpha= | 2.5 | deg
Mach: | 0.1 |  |  | Cl=0 at alpha= | -2.1983 | deg
|  |  |  | @ Cl=0.1, Cd= | 0.0069859
|  |  |  | @ Cl=0.4, Cd= | 0.0061945
|  |  |  | @ Cl=0.6, Cd= | 0.00604
alpha (deg) | Cl | Cd | Cm | Cl/Cd
-15 | -0.355 | 0.1016 | -0.024 | -3.496
-14.5 | -0.378 | 0.09639 | -0.024 | -3.921
-14 | -0.401 | 0.09067 | -0.025 | -4.424
-13.5 | -0.424 | 0.08523 | -0.025 | -4.975
-13 | -0.446 | 0.07997 | -0.026 | -5.581
-12.5 | -0.468 | 0.07415 | -0.027 | -6.308
-12 | -0.49 | 0.06641 | -0.029 | -7.372
-11.5 | -0.511 | 0.05704 | -0.032 | -8.967
-11 | -0.539 | 0.04251 | -0.036 | -12.68
-10.5 | -0.601 | 0.0155 | -0.043 | -38.746
-10 | -0.641 | 0.00913 | -0.047 | -70.177
-9.5 | -0.638 | 0.00824 | -0.047 | -77.509
-9 | -0.624 | 0.00825 | -0.048 | -75.573
-8.5 | -0.603 | 0.0079 | -0.048 | -76.338
-8 | -0.576 | 0.00758 | -0.048 | -75.986
-7.5 | -0.544 | 0.00734 | -0.049 | -74.103
-7 | -0.507 | 0.00728 | -0.049 | -69.678
-6.5 | -0.465 | 0.00708 | -0.049 | -65.756
-6 | -0.42 | 0.0069 | -0.049 | -60.831
-5.5 | -0.371 | 0.00715 | -0.05 | -51.886
-5 | -0.319 | 0.00695 | -0.05 | -45.903
-4.5 | -0.265 | 0.00679 | -0.05 | -39.01
-4 | -0.209 | 0.00669 | -0.051 | -31.234
-3.5 | -0.152 | 0.00759 | -0.051 | -19.997
-3 | -0.094 | 0.0079 | -0.051 | -11.872
-2.5 | -0.035 | 0.00761 | -0.052 | -4.651
-2 | 0.023 | 0.00732 | -0.052 | 3.18
-1.5 | 0.082 | 0.00705 | -0.052 | 11.642
-1 | 0.141 | 0.00684 | -0.052 | 20.595
-0.5 | 0.2 | 0.00663 | -0.053 | 30.144
0 | 0.259 | 0.00646 | -0.053 | 40.025
0.5 | 0.317 | 0.00633 | -0.053 | 50.093
1 | 0.376 | 0.00624 | -0.054 | 60.28
1.5 | 0.434 | 0.00613 | -0.054 | 70.861
2 | 0.493 | 0.00609 | -0.054 | 80.976
2.5 | 0.551 | 0.00604 | -0.054 | 91.181
3 | 0.609 | 0.00604 | -0.055 | 100.878
3.5 | 0.666 | 0.00606 | -0.055 | 109.952
4 | 0.723 | 0.00608 | -0.055 | 118.902
4.5 | 0.778 | 0.0062 | -0.056 | 125.41
5 | 0.831 | 0.00634 | -0.056 | 131.102
5.5 | 0.881 | 0.0063 | -0.056 | 139.835
6 | 0.929 | 0.00654 | -0.056 | 141.962
6.5 | 0.97 | 0.00667 | -0.057 | 145.559
7 | 1.004 | 0.0068 | -0.057 | 147.77
7.5 | 1.031 | 0.00695 | -0.057 | 148.392
8 | 1.05 | 0.00716 | -0.057 | 146.618
8.5 | 1.059 | 0.00733 | -0.058 | 144.538
9 | 1.06 | 0.00755 | -0.058 | 140.371
9.5 | 1.052 | 0.00778 | -0.058 | 135.14
10 | 1.035 | 0.00801 | -0.058 | 129.172
10.5 | 1.01 | 0.00832 | -0.059 | 121.467
11 | 0.975 | 0.01082 | -0.059 | 90.067
11.5 | 0.934 | 0.01347 | -0.059 | 69.304
12 | 0.884 | 0.01472 | -0.058 | 60.072
12.5 | 0.829 | 0.0166 | -0.058 | 49.954
13 | 0.766 | 0.02087 | -0.056 | 36.713
13.5 | 0.696 | 0.03034 | -0.054 | 22.949
14 | 0.62 | 0.0515 | -0.049 | 12.044

## 140. Re 18M Mach 0.10 (2)
BIGFOIL.COM POLAR EXPORT
HN-1054
HN-1054 |  |  |  | Cl Max: | 1.8834 | at alpha= | 18 | deg
XFOIL ncrit=9 |  |  |  | L/D Max: | 145.997 | at alpha= | 7.5 | deg
Re: | 18000000 |  |  | Cd Min: | 0.0535 | at alpha= | -18.5 | deg
Mach: | 0.1 |  |  | Cl=0 at alpha= | -2.1283 | deg
|  |  |  | @ Cl=0.1, Cd= | 0.0047795
|  |  |  | @ Cl=0.4, Cd= | 0.0049144
|  |  |  | @ Cl=0.6, Cd= | 0.0052691
alpha (deg) | Cl | Cd | Cm | Cl/Cd
-18.5 | -1.4439 | 0.0535 | -0.0522 | -26.9888
-18 | -1.5037 | 0.03566 | -0.0682 | -42.1677
-17.5 | -1.5222 | 0.02843 | -0.072 | -53.542
-17 | -1.5309 | 0.02481 | -0.0684 | -61.705
-16.5 | -1.5117 | 0.02208 | -0.0657 | -68.4647
-16 | -1.4808 | 0.02011 | -0.0634 | -73.635
-15.5 | -1.4453 | 0.0184 | -0.0612 | -78.5489
-15 | -1.4078 | 0.0168 | -0.059 | -83.7976
-14.5 | -1.3694 | 0.01556 | -0.0564 | -88.0077
-14 | -1.3183 | 0.01434 | -0.0563 | -91.9317
-13.5 | -1.2638 | 0.01319 | -0.0567 | -95.815
-13 | -1.2079 | 0.01216 | -0.0573 | -99.3339
-12.5 | -1.1524 | 0.01095 | -0.0578 | -105.242
-12 | -1.0948 | 0.01008 | -0.0584 | -108.6111
-11.5 | -1.0356 | 0.00934 | -0.0594 | -110.8779
-11 | -0.9796 | 0.00876 | -0.0595 | -111.8265
-10.5 | -0.9228 | 0.00823 | -0.0597 | -112.1264
-10 | -0.8692 | 0.00778 | -0.0592 | -111.7224
-9.5 | -0.8168 | 0.00738 | -0.0583 | -110.6775
-9 | -0.7634 | 0.00703 | -0.0576 | -108.5917
-8.5 | -0.7092 | 0.00671 | -0.0571 | -105.693
-8 | -0.6547 | 0.00637 | -0.0567 | -102.7786
-7.5 | -0.6001 | 0.00605 | -0.0563 | -99.1901
-7 | -0.5447 | 0.00584 | -0.056 | -93.2705
-6.5 | -0.4891 | 0.00564 | -0.0558 | -86.7199
-6 | -0.4336 | 0.00543 | -0.0556 | -79.8527
-5.5 | -0.3777 | 0.00532 | -0.0554 | -70.9962
-5 | -0.322 | 0.00518 | -0.0553 | -62.1622
-4.5 | -0.2659 | 0.00509 | -0.0551 | -52.2397
-4 | -0.2099 | 0.00501 | -0.055 | -41.8962
-3.5 | -0.1538 | 0.00495 | -0.0549 | -31.0707
-3 | -0.0977 | 0.00489 | -0.0549 | -19.9796
-2.5 | -0.0417 | 0.00483 | -0.0548 | -8.6335
-2 | 0.0144 | 0.00481 | -0.0547 | 2.9938
-1.5 | 0.0706 | 0.00479 | -0.0547 | 14.739
-1 | 0.1266 | 0.00477 | -0.0546 | 26.5409
-0.5 | 0.1826 | 0.00475 | -0.0546 | 38.4421
0 | 0.2385 | 0.0048 | -0.0545 | 49.6875
0.5 | 0.2947 | 0.00485 | -0.0545 | 60.7629
1 | 0.3503 | 0.00487 | -0.0544 | 71.9302
1.5 | 0.4062 | 0.00492 | -0.0544 | 82.561
2 | 0.4619 | 0.005 | -0.0543 | 92.38
2.5 | 0.5175 | 0.00509 | -0.0542 | 101.6699
3 | 0.5728 | 0.00521 | -0.0541 | 109.9424
3.5 | 0.628 | 0.00533 | -0.0539 | 117.8236
4 | 0.6833 | 0.00551 | -0.0538 | 124.0109
4.5 | 0.738 | 0.00575 | -0.0535 | 128.3478
5 | 0.7926 | 0.00599 | -0.0532 | 132.3205
5.5 | 0.8472 | 0.00622 | -0.0529 | 136.2058
6 | 0.9014 | 0.00646 | -0.0525 | 139.5356
6.5 | 0.9553 | 0.00672 | -0.0521 | 142.1577
7 | 1.0079 | 0.007 | -0.0514 | 143.9857
7.5 | 1.0614 | 0.00727 | -0.0508 | 145.9972
8 | 1.115 | 0.00764 | -0.0504 | 145.9424
8.5 | 1.1673 | 0.00816 | -0.0496 | 143.0515
9 | 1.22 | 0.00861 | -0.049 | 141.6957
9.5 | 1.2721 | 0.00909 | -0.0483 | 139.945
10 | 1.3235 | 0.00961 | -0.0475 | 137.7211
10.5 | 1.3744 | 0.01017 | -0.0466 | 135.1426
11 | 1.4246 | 0.01075 | -0.0457 | 132.5209
11.5 | 1.4742 | 0.01136 | -0.0446 | 129.7711
12 | 1.5229 | 0.01201 | -0.0435 | 126.8027
12.5 | 1.5701 | 0.01276 | -0.0421 | 123.0486
13 | 1.6165 | 0.01352 | -0.0406 | 119.5636
13.5 | 1.662 | 0.01428 | -0.039 | 116.3866
14 | 1.7053 | 0.01516 | -0.0371 | 112.4868
14.5 | 1.7466 | 0.01609 | -0.0349 | 108.5519
15 | 1.7854 | 0.01709 | -0.0324 | 104.4705
15.5 | 1.8202 | 0.01822 | -0.0293 | 99.9012
16 | 1.8466 | 0.01942 | -0.0248 | 95.0875
16.5 | 1.8593 | 0.02065 | -0.0181 | 90.0387
17 | 1.8711 | 0.02227 | -0.0123 | 84.0189
17.5 | 1.8789 | 0.02441 | -0.007 | 76.9726
18 | 1.8834 | 0.0271 | -0.0025 | 69.4982
18.5 | 1.8821 | 0.03069 | 0.0011 | 61.3262
19 | 1.8742 | 0.03547 | 0.0033 | 52.839
19.5 | 1.8621 | 0.04157 | 0.0038 | 44.7943
20 | 1.8343 | 0.05061 | 0.0016 | 36.2438

## 141. Re 18M Mach 0.25 (1)
BIGFOIL.COM POLAR EXPORT
HN-1054
HN-1054 |  |  |  | Cl Max: | 1.037 | at alpha= | 8 | deg
JavaFoil+Calcfoil stall+Eppler ext transition |  |  |  | L/D Max: | 144.832 | at alpha= | 7 | deg
Re: | 18000000 |  |  | Cd Min: | 0.00609 | at alpha= | 2.5 | deg
Mach: | 0.25 |  |  | Cl=0 at alpha= | -2.2 | deg
|  |  |  | @ Cl=0.1, Cd= | 0.0070744
|  |  |  | @ Cl=0.4, Cd= | 0.07073
|  |  |  | @ Cl=0.6, Cd= | 0.07073
alpha (deg) | Cl | Cd | Cm | Cl/Cd
-14 | -0.067 | 0.09564 | -0.024 | -0.698
-13.5 | -0.064 | 0.09095 | -0.024 | -0.703
-13 | -0.161 | 0.08576 | -0.025 | -1.879
-12.5 | -0.23 | 0.08099 | -0.025 | -2.839
-12 | -0.287 | 0.07625 | -0.025 | -3.769
-11.5 | -0.339 | 0.07107 | -0.026 | -4.763
-11 | -0.384 | 0.0651 | -0.027 | -5.9
-10.5 | -0.423 | 0.05925 | -0.029 | -7.141
-10 | -0.462 | 0.04716 | -0.034 | -9.797
-9.5 | -0.552 | 0.01184 | -0.046 | -46.607
-9 | -0.579 | 0.00842 | -0.049 | -68.817
-8.5 | -0.575 | 0.00843 | -0.049 | -68.147
-8 | -0.56 | 0.00797 | -0.05 | -70.285
-7.5 | -0.538 | 0.00762 | -0.05 | -70.538
-7 | -0.507 | 0.00731 | -0.05 | -69.354
-6.5 | -0.469 | 0.00728 | -0.051 | -64.422
-6 | -0.426 | 0.00707 | -0.051 | -60.221
-5.5 | -0.378 | 0.00728 | -0.051 | -51.896
-5 | -0.326 | 0.00704 | -0.051 | -46.32
-4.5 | -0.271 | 0.00688 | -0.052 | -39.439
-4 | -0.214 | 0.00673 | -0.052 | -31.869
-3.5 | -0.156 | 0.00663 | -0.052 | -23.495
-3 | -0.096 | 0.00805 | -0.053 | -11.968
-2.5 | -0.036 | 0.0077 | -0.053 | -4.726
-2 | 0.024 | 0.0074 | -0.053 | 3.23
-1.5 | 0.084 | 0.00714 | -0.054 | 11.811
-1 | 0.145 | 0.00689 | -0.054 | 21.007
-0.5 | 0.205 | 0.00669 | -0.054 | 30.7
0 | 0.266 | 0.00652 | -0.055 | 40.761
0.5 | 0.326 | 0.00638 | -0.055 | 51.121
1 | 0.386 | 0.00629 | -0.055 | 61.404
1.5 | 0.446 | 0.00619 | -0.055 | 72.157
2 | 0.506 | 0.00614 | -0.056 | 82.409
2.5 | 0.566 | 0.00609 | -0.056 | 92.915
3 | 0.626 | 0.00611 | -0.056 | 102.43
3.5 | 0.684 | 0.00614 | -0.057 | 111.543
4 | 0.742 | 0.00616 | -0.057 | 120.425
4.5 | 0.799 | 0.00631 | -0.057 | 126.555
5 | 0.852 | 0.0064 | -0.057 | 133.186
5.5 | 0.902 | 0.00645 | -0.058 | 139.895
6 | 0.949 | 0.0067 | -0.058 | 141.546
6.5 | 0.987 | 0.00685 | -0.058 | 144.177
7 | 1.015 | 0.00701 | -0.058 | 144.832
7.5 | 1.033 | 0.00721 | -0.059 | 143.175
8 | 1.037 | 0.00749 | -0.059 | 138.555
8.5 | 1.028 | 0.00763 | -0.059 | 134.628
9 | 1.003 | 0.00803 | -0.06 | 124.85
9.5 | 0.962 | 0.0083 | -0.06 | 115.929
10 | 0.907 | 0.00871 | -0.06 | 104.07
10.5 | 0.831 | 0.01323 | -0.06 | 62.798
11 | 0.742 | 0.01456 | -0.06 | 51.004
11.5 | 0.637 | 0.01774 | -0.058 | 35.889
12 | 0.512 | 0.02948 | -0.054 | 17.375
12.5 | 0.389 | 0.05274 | -0.048 | 7.372
13 | 0.277 | 0.07073 | -0.043 | 3.911

## 142. Re 18M Mach 0.25 (2)
BIGFOIL.COM POLAR EXPORT
HN-1054
HN-1054 |  |  |  | Cl Max: | 1.6672 | at alpha= | 13.5 | deg
XFOIL ncrit=9 |  |  |  | L/D Max: | 145.928 | at alpha= | 7.5 | deg
Re: | 18000000 |  |  | Cd Min: | 0.172 | at alpha= | -16.5 | deg
Mach: | 0.25 |  |  | Cl=0 at alpha= | -2.1239 | deg
|  |  |  | @ Cl=0.1, Cd= | 0.0047756
|  |  |  | @ Cl=0.4, Cd= | 0.0049509
|  |  |  | @ Cl=0.6, Cd= | 0.0052733
alpha (deg) | Cl | Cd | Cm | Cl/Cd
-16.5 | -0.7206 | 0.172 | 0.0209 | -4.1895
-16 | -0.7102 | 0.16449 | 0.0172 | -4.3176
-15.5 | -0.7334 | 0.14811 | 0.0093 | -4.9517
-15 | -0.8791 | 0.10856 | -0.0137 | -8.0978
-14.5 | -0.9162 | 0.09402 | -0.0227 | -9.7447
-14 | -1.0468 | 0.06531 | -0.0435 | -16.0282
-13.5 | -1.0862 | 0.04618 | -0.0577 | -23.521
-13 | -1.1267 | 0.03308 | -0.0719 | -34.0599
-12.5 | -1.1705 | 0.02385 | -0.0688 | -49.0776
-12 | -1.1427 | 0.01694 | -0.0695 | -67.4557
-11.5 | -1.0927 | 0.01307 | -0.0692 | -83.6037
-11 | -1.0334 | 0.01095 | -0.0688 | -94.3744
-10.5 | -0.972 | 0.00965 | -0.0682 | -100.7254
-10 | -0.9137 | 0.00876 | -0.0668 | -104.3037
-9.5 | -0.8574 | 0.0081 | -0.0651 | -105.8519
-9 | -0.8006 | 0.00761 | -0.0635 | -105.2037
-8.5 | -0.7429 | 0.00716 | -0.0623 | -103.757
-8 | -0.6846 | 0.00676 | -0.0613 | -101.2722
-7 | -0.5684 | 0.00602 | -0.0595 | -94.4186
-6.5 | -0.5098 | 0.00579 | -0.0589 | -88.0484
-6 | -0.4512 | 0.00557 | -0.0584 | -81.0054
-5.5 | -0.3929 | 0.00539 | -0.0579 | -72.8942
-5 | -0.3344 | 0.00524 | -0.0576 | -63.8168
-4.5 | -0.2761 | 0.00513 | -0.0572 | -53.8207
-4 | -0.2179 | 0.00503 | -0.057 | -43.3201
-3.5 | -0.1598 | 0.00496 | -0.0567 | -32.2177
-3 | -0.1015 | 0.0049 | -0.0566 | -20.7143
-2.5 | -0.0437 | 0.00485 | -0.0564 | -9.0103
-2 | 0.0144 | 0.00481 | -0.0563 | 2.9938
-1.5 | 0.0723 | 0.00479 | -0.0562 | 15.0939
-1 | 0.1301 | 0.00476 | -0.0561 | 27.3319
-0.5 | 0.1878 | 0.00476 | -0.056 | 39.4538
0 | 0.2454 | 0.0048 | -0.0559 | 51.125
0.5 | 0.3034 | 0.00485 | -0.0559 | 62.5567
2 | 0.4758 | 0.00503 | -0.0555 | 94.5924
2.5 | 0.5334 | 0.00511 | -0.0554 | 104.3836
3 | 0.5905 | 0.00525 | -0.0551 | 112.4762
3.5 | 0.6477 | 0.00539 | -0.0549 | 120.167
4 | 0.7052 | 0.00556 | -0.0546 | 126.8345
4.5 | 0.7619 | 0.00582 | -0.0541 | 130.9107
5 | 0.8185 | 0.00611 | -0.0536 | 133.9607
5.5 | 0.8755 | 0.00636 | -0.053 | 137.6572
6 | 0.9322 | 0.00661 | -0.0524 | 141.0287
6.5 | 0.9885 | 0.00692 | -0.0516 | 142.8468
7 | 1.0432 | 0.00725 | -0.0504 | 143.8897
7.5 | 1.1003 | 0.00754 | -0.0496 | 145.9284
8 | 1.156 | 0.00808 | -0.0484 | 143.0693
8.5 | 1.2118 | 0.00861 | -0.0472 | 140.7433
9 | 1.267 | 0.0092 | -0.0458 | 137.7174
9.5 | 1.3218 | 0.00984 | -0.0443 | 134.3293
10 | 1.3754 | 0.01061 | -0.0425 | 129.6324
10.5 | 1.428 | 0.01147 | -0.0405 | 124.4987
11 | 1.4798 | 0.01236 | -0.0383 | 119.7249
11.5 | 1.5301 | 0.01338 | -0.0358 | 114.3572
12 | 1.578 | 0.01454 | -0.0328 | 108.5282
12.5 | 1.6178 | 0.01631 | -0.0287 | 99.1907
13 | 1.6499 | 0.01846 | -0.0237 | 89.377
13.5 | 1.6672 | 0.02111 | -0.0169 | 78.9768
14 | 1.6469 | 0.02422 | -0.0053 | 67.9975
14.5 | 1.6193 | 0.02881 | 0.0032 | 56.2062
15 | 1.5886 | 0.03508 | 0.0077 | 45.2851
15.5 | 1.5509 | 0.04414 | 0.0072 | 35.1359
16 | 1.509 | 0.05662 | 0.0013 | 26.6514
16.5 | 1.4725 | 0.07088 | -0.0076 | 20.7745
17 | 1.4366 | 0.08651 | -0.0177 | 16.6062
17.5 | 1.3912 | 0.10459 | -0.0293 | 13.3015
18 | 1.3497 | 0.1223 | -0.0406 | 11.036
18.5 | 1.3025 | 0.1417 | -0.0535 | 9.192

## 143. Re 18M Mach 0.50 (1)
BIGFOIL.COM POLAR EXPORT
HN-1054
HN-1054 |  |  |  | Cl Max: | 1.198 | at alpha= | 20 | deg
JavaFoil+Calcfoil stall+Eppler ext transition |  |  |  | L/D Max: | 135.28 | at alpha= | 5 | deg
Re: | 18000000 |  |  | Cd Min: | 0.00641 | at alpha= | 2.5 | deg
Mach: | 0.5 |  |  | Cl=0 at alpha= | -2.1985 | deg
|  |  |  | @ Cl=0.1, Cd= | 0.0074197
|  |  |  | @ Cl=0.4, Cd= | 0.0065823
|  |  |  | @ Cl=0.6, Cd= | 0.0064148
alpha (deg) | Cl | Cd | Cm | Cl/Cd
-20 | -0.939 | 0.18798 | -0.028 | -4.993
-19.5 | -0.915 | 0.16254 | -0.029 | -5.628
-19 | -0.888 | 0.15733 | -0.029 | -5.647
-18.5 | -0.862 | 0.15297 | -0.028 | -5.636
-18 | -0.836 | 0.1489 | -0.028 | -5.612
-17.5 | -0.81 | 0.14164 | -0.028 | -5.717
-17 | -0.785 | 0.13262 | -0.029 | -5.92
-16.5 | -0.758 | 0.13524 | -0.028 | -5.606
-16 | -0.733 | 0.11939 | -0.028 | -6.137
-15.5 | -0.707 | 0.11137 | -0.029 | -6.348
-15 | -0.685 | 0.09589 | -0.031 | -7.144
-14.5 | -0.662 | 0.08761 | -0.032 | -7.551
-14 | -0.63 | 0.0928 | -0.03 | -6.788
-13.5 | -0.606 | 0.084 | -0.031 | -7.216
-13 | -0.586 | 0.07226 | -0.034 | -8.113
-12.5 | -0.571 | 0.05809 | -0.038 | -9.829
-12 | -0.523 | 0.08053 | -0.028 | -6.494
-11.5 | -0.5 | 0.06933 | -0.032 | -7.218
-11 | -0.484 | 0.05502 | -0.037 | -8.8
-10.5 | -0.494 | 0.02565 | -0.047 | -19.272
-10 | -0.417 | 0.06547 | -0.028 | -6.364
-9.5 | -0.39 | 0.06172 | -0.027 | -6.32
-9 | -0.422 | 0.01542 | -0.051 | -27.362
-8.5 | -0.416 | 0.00919 | -0.055 | -45.297
-8 | -0.313 | 0.04852 | -0.032 | -6.447
-7.5 | -0.34 | 0.01047 | -0.054 | -32.501
-7 | -0.319 | 0.00837 | -0.056 | -38.107
-6.5 | -0.286 | 0.00807 | -0.056 | -35.422
-6 | -0.373 | 0.0078 | -0.057 | -47.79
-5.5 | -0.385 | 0.00758 | -0.057 | -50.799
-5 | -0.349 | 0.00722 | -0.058 | -48.287
-4.5 | -0.297 | 0.00738 | -0.058 | -40.223
-4 | -0.237 | 0.00714 | -0.058 | -33.199
-3.5 | -0.173 | 0.00694 | -0.059 | -24.957
-3 | -0.107 | 0.00679 | -0.059 | -15.813
-2.5 | -0.041 | 0.00739 | -0.059 | -5.496
-2 | 0.027 | 0.00777 | -0.06 | 3.435
-1.5 | 0.094 | 0.00744 | -0.06 | 12.664
-1 | 0.162 | 0.00721 | -0.06 | 22.465
-0.5 | 0.229 | 0.00696 | -0.061 | 32.991
0 | 0.297 | 0.00678 | -0.061 | 43.785
0.5 | 0.364 | 0.00663 | -0.061 | 54.95
1 | 0.432 | 0.00654 | -0.062 | 65.981
1.5 | 0.499 | 0.00644 | -0.062 | 77.412
2 | 0.566 | 0.00642 | -0.062 | 88.138
2.5 | 0.632 | 0.00641 | -0.063 | 98.661
3 | 0.698 | 0.00645 | -0.063 | 108.311
3.5 | 0.763 | 0.00651 | -0.063 | 117.271
4 | 0.826 | 0.00659 | -0.064 | 125.31
4.5 | 0.886 | 0.00679 | -0.064 | 130.471
5 | 0.937 | 0.00693 | -0.064 | 135.28
5.5 | 0.979 | 0.00735 | -0.064 | 133.184
6 | 1.001 | 0.00765 | -0.065 | 130.948
6.5 | 0.962 | 0.00807 | -0.065 | 119.137
7 | 0.616 | 0.00869 | -0.065 | 70.849
7.5 | 0.649 | 0.00912 | -0.066 | 71.212
8 | 0.683 | 0.00888 | -0.066 | 76.908
8.5 | 0.707 | 0.01395 | -0.065 | 50.724
9 | 0.745 | 0.01318 | -0.066 | 56.537
9.5 | 0.767 | 0.01543 | -0.065 | 49.719
10 | 0.672 | 0.05973 | -0.044 | 11.253
10.5 | 0.826 | 0.01683 | -0.066 | 49.107
11 | 0.794 | 0.03352 | -0.059 | 23.676
11.5 | 0.75 | 0.07267 | -0.043 | 10.327
12 | 0.88 | 0.02702 | -0.062 | 32.577
12.5 | 0.829 | 0.06321 | -0.051 | 13.113
13 | 0.839 | 0.07831 | -0.047 | 10.718
13.5 | 0.852 | 0.09302 | -0.041 | 9.158
14 | 0.877 | 0.10098 | -0.041 | 8.69
14.5 | 0.905 | 0.11068 | -0.041 | 8.173
15 | 0.933 | 0.11591 | -0.042 | 8.047
15.5 | 0.956 | 0.13229 | -0.041 | 7.223
16 | 0.984 | 0.13588 | -0.042 | 7.24
16.5 | 1.012 | 0.13977 | -0.043 | 7.239
17 | 1.04 | 0.14419 | -0.044 | 7.214
17.5 | 1.064 | 0.16227 | -0.043 | 6.554
18 | 1.092 | 0.16519 | -0.044 | 6.607
18.5 | 1.119 | 0.17006 | -0.044 | 6.581
19 | 1.147 | 0.17322 | -0.045 | 6.622
19.5 | 1.174 | 0.18626 | -0.046 | 6.304
20 | 1.198 | 0.20455 | -0.045 | 5.857

## 144. Re 18M Mach 0.50 (2)
BIGFOIL.COM POLAR EXPORT
HN-1054
HN-1054 |  |  |  | Cl Max: | 1.2486 | at alpha= | 7.5 | deg
XFOIL ncrit=9 |  |  |  | L/D Max: | 145.631 | at alpha= | 6.5 | deg
Re: | 18000000 |  |  | Cd Min: | 0.27665 | at alpha= | -20 | deg
Mach: | 0.5 |  |  | Cl=0 at alpha= | -2.1017 | deg
|  |  |  | @ Cl=0.1, Cd= | 0.0048275
|  |  |  | @ Cl=0.4, Cd= | 0.0049457
|  |  |  | @ Cl=0.6, Cd= | 0.0052332
alpha (deg) | Cl | Cd | Cm | Cl/Cd
-20 | -0.8259 | 0.27665 | 0.0668 | -2.9854
-19.5 | -0.8045 | 0.26822 | 0.0619 | -2.9994
-19 | -0.7831 | 0.25967 | 0.0571 | -3.0158
-18.5 | -0.763 | 0.25016 | 0.0521 | -3.05
-18 | -0.7433 | 0.23936 | 0.047 | -3.1054
-17.5 | -0.7231 | 0.2306 | 0.0425 | -3.1357
-16 | -0.6642 | 0.20578 | 0.0298 | -3.2277
-15.5 | -0.6436 | 0.19853 | 0.0258 | -3.2418
-15 | -0.6269 | 0.1891 | 0.0217 | -3.3152
-14.5 | -0.6101 | 0.18063 | 0.0178 | -3.3776
-14 | -0.5974 | 0.17053 | 0.0136 | -3.5032
-13.5 | -0.5835 | 0.16162 | 0.0098 | -3.6103
-13 | -0.5764 | 0.15104 | 0.0055 | -3.8162
-12.5 | -0.5715 | 0.14044 | 0.0011 | -4.0694
-12 | -0.5673 | 0.13045 | -0.0032 | -4.3488
-11.5 | -0.5579 | 0.12215 | -0.0068 | -4.5673
-11 | -0.5579 | 0.11204 | -0.0113 | -4.9795
-10.5 | -0.5632 | 0.10139 | -0.0165 | -5.5548
-10 | -0.5557 | 0.09365 | -0.02 | -5.9338
-9.5 | -0.5734 | 0.08188 | -0.0268 | -7.0029
-7.5 | -0.5552 | 0.03163 | -0.0862 | -17.553
-7 | -0.5692 | 0.02298 | -0.0838 | -24.7694
-6.5 | -0.5679 | 0.01385 | -0.0797 | -41.0036
-6 | -0.5346 | 0.0073 | -0.0744 | -73.2329
-5.5 | -0.4664 | 0.00593 | -0.071 | -78.6509
-5 | -0.3951 | 0.00557 | -0.0689 | -70.9336
-4.5 | -0.3247 | 0.00537 | -0.0673 | -60.4655
-4 | -0.2555 | 0.0052 | -0.066 | -49.1346
-3.5 | -0.1873 | 0.00508 | -0.065 | -36.8701
-3 | -0.1197 | 0.00499 | -0.0643 | -23.988
-2.5 | -0.0529 | 0.0049 | -0.0636 | -10.7959
-2 | 0.0135 | 0.00485 | -0.0632 | 2.7835
-1.5 | 0.0795 | 0.00484 | -0.0628 | 16.4256
-1 | 0.1453 | 0.0048 | -0.0625 | 30.2708
0 | 0.2762 | 0.00483 | -0.062 | 57.1843
0.5 | 0.3416 | 0.00491 | -0.0617 | 69.5723
1 | 0.407 | 0.00495 | -0.0614 | 82.2222
1.5 | 0.4723 | 0.00504 | -0.061 | 93.7103
2 | 0.538 | 0.00513 | -0.0606 | 104.8733
2.5 | 0.6041 | 0.00524 | -0.0601 | 115.2863
3 | 0.6697 | 0.00542 | -0.0593 | 123.5609
3.5 | 0.7362 | 0.00561 | -0.0584 | 131.2299
4 | 0.8029 | 0.00588 | -0.0573 | 136.5476
4.5 | 0.8696 | 0.00622 | -0.0558 | 139.8071
5 | 0.9372 | 0.00657 | -0.0541 | 142.6484
5.5 | 1.0053 | 0.00694 | -0.052 | 144.8559
6 | 1.0734 | 0.00743 | -0.0494 | 144.4684
6.5 | 1.1432 | 0.00785 | -0.0463 | 145.6306
7 | 1.2091 | 0.00869 | -0.0414 | 139.1369
7.5 | 1.2486 | 0.01218 | -0.0322 | 102.5123
8 | 1.2484 | 0.01841 | -0.0204 | 67.811
8.5 | 1.2183 | 0.02443 | -0.0075 | 49.869
9 | 1.1728 | 0.03007 | 0.0032 | 39.0023
9.5 | 1.1307 | 0.03804 | 0.0055 | 29.724
10 | 1.0929 | 0.04953 | -0.0009 | 22.0654
10.5 | 1.0644 | 0.06416 | -0.0125 | 16.5898
11 | 1.0412 | 0.07918 | -0.0226 | 13.1498
11.5 | 1.0178 | 0.0933 | -0.0311 | 10.9089
12 | 0.9982 | 0.10704 | -0.0397 | 9.3255
12.5 | 0.9826 | 0.12089 | -0.0486 | 8.1281

## 145. Re 20M Mach 0.00 (1)
BIGFOIL.COM POLAR EXPORT
HN-1054
HN-1054 |  |  |  | Cl Max: | 1.066 | at alpha= | 9 | deg
JavaFoil+Calcfoil stall+Eppler ext transition |  |  |  | L/D Max: | 151.053 | at alpha= | 7.5 | deg
Re: | 20000000 |  |  | Cd Min: | 0.006 | at alpha= | 3 | deg
Mach: | 0 |  |  | Cl=0 at alpha= | -2.1983 | deg
|  |  |  | @ Cl=0.1, Cd= | 0.0069579
|  |  |  | @ Cl=0.4, Cd= | 0.0061552
|  |  |  | @ Cl=0.6, Cd= | 0.0060021
alpha (deg) | Cl | Cd | Cm | Cl/Cd
-15 | -0.396 | 0.09961 | -0.024 | -3.972
-14.5 | -0.416 | 0.09498 | -0.024 | -4.377
-14 | -0.436 | 0.08939 | -0.025 | -4.879
-13.5 | -0.456 | 0.08356 | -0.026 | -5.461
-13 | -0.475 | 0.07858 | -0.026 | -6.049
-12.5 | -0.495 | 0.0717 | -0.028 | -6.897
-12 | -0.515 | 0.06255 | -0.03 | -8.228
-11.5 | -0.542 | 0.04689 | -0.035 | -11.559
-11 | -0.58 | 0.02704 | -0.04 | -21.467
-10.5 | -0.639 | 0.01039 | -0.045 | -61.488
-10 | -0.652 | 0.00813 | -0.047 | -80.22
-9.5 | -0.646 | 0.00801 | -0.047 | -80.64
-9 | -0.629 | 0.0081 | -0.047 | -77.645
-8.5 | -0.606 | 0.00777 | -0.048 | -77.934
-8 | -0.578 | 0.00749 | -0.048 | -77.151
-7.5 | -0.544 | 0.00726 | -0.048 | -75.018
-7 | -0.507 | 0.00702 | -0.049 | -72.159
-6.5 | -0.464 | 0.00701 | -0.049 | -66.303
-6 | -0.419 | 0.00683 | -0.049 | -61.314
-5.5 | -0.369 | 0.00707 | -0.05 | -52.291
-5 | -0.318 | 0.00691 | -0.05 | -45.948
-4.5 | -0.264 | 0.00677 | -0.05 | -38.944
-4 | -0.208 | 0.0066 | -0.05 | -31.491
-3.5 | -0.151 | 0.00824 | -0.051 | -18.324
-3 | -0.093 | 0.0079 | -0.051 | -11.811
-2.5 | -0.035 | 0.00758 | -0.051 | -4.649
-2 | 0.023 | 0.00729 | -0.052 | 3.176
-1.5 | 0.082 | 0.00702 | -0.052 | 11.639
-1 | 0.14 | 0.00682 | -0.052 | 20.573
-0.5 | 0.199 | 0.00659 | -0.053 | 30.164
0 | 0.257 | 0.00644 | -0.053 | 39.919
0.5 | 0.316 | 0.00631 | -0.053 | 49.994
1 | 0.374 | 0.0062 | -0.053 | 60.308
1.5 | 0.432 | 0.0061 | -0.054 | 70.838
2 | 0.49 | 0.00605 | -0.054 | 81.102
2.5 | 0.548 | 0.00602 | -0.054 | 91.029
3 | 0.606 | 0.006 | -0.054 | 101.043
3.5 | 0.663 | 0.00601 | -0.055 | 110.274
4 | 0.719 | 0.00603 | -0.055 | 119.214
4.5 | 0.774 | 0.00616 | -0.055 | 125.786
5 | 0.827 | 0.00624 | -0.056 | 132.628
5.5 | 0.877 | 0.00623 | -0.056 | 140.75
6 | 0.925 | 0.00646 | -0.056 | 143.265
6.5 | 0.967 | 0.00658 | -0.056 | 146.884
7 | 1.002 | 0.00669 | -0.057 | 149.83
7.5 | 1.03 | 0.00682 | -0.057 | 151.053
8 | 1.05 | 0.00702 | -0.057 | 149.633
8.5 | 1.062 | 0.00718 | -0.057 | 147.928
9 | 1.066 | 0.00738 | -0.058 | 144.425
9.5 | 1.062 | 0.00758 | -0.058 | 140.037
10 | 1.05 | 0.0078 | -0.058 | 134.488
10.5 | 1.03 | 0.00808 | -0.058 | 127.375
11 | 1.003 | 0.00835 | -0.059 | 120.202
11.5 | 0.967 | 0.01287 | -0.059 | 75.118
12 | 0.925 | 0.01405 | -0.058 | 65.815
12.5 | 0.878 | 0.01535 | -0.058 | 57.175
13 | 0.824 | 0.01798 | -0.057 | 45.818
13.5 | 0.763 | 0.02359 | -0.056 | 32.362
14 | 0.697 | 0.03546 | -0.053 | 19.657

## 146. Re 20M Mach 0.00 (2)
BIGFOIL.COM POLAR EXPORT
HN-1054
HN-1054 |  |  |  | Cl Max: | 1.9272 | at alpha= | 19 | deg
XFOIL ncrit=9 |  |  |  | L/D Max: | 148.633 | at alpha= | 8 | deg
Re: | 20000000 |  |  | Cd Min: | 0.07445 | at alpha= | -20 | deg
Mach: | 0 |  |  | Cl=0 at alpha= | -2.1269 | deg
|  |  |  | @ Cl=0.1, Cd= | 0.0047754
|  |  |  | @ Cl=0.4, Cd= | 0.0049255
|  |  |  | @ Cl=0.6, Cd= | 0.0052753
alpha (deg) | Cl | Cd | Cm | Cl/Cd
-20 | -1.429 | 0.07445 | -0.0363 | -19.1941
-19.5 | -1.5964 | 0.03835 | -0.0639 | -41.6271
-19 | -1.6164 | 0.03008 | -0.0693 | -53.7367
-18.5 | -1.6225 | 0.02561 | -0.0693 | -63.3542
-18 | -1.6161 | 0.02328 | -0.0654 | -69.4201
-17.5 | -1.5899 | 0.02139 | -0.0632 | -74.3291
-17 | -1.5584 | 0.01975 | -0.0613 | -78.9063
-16.5 | -1.5232 | 0.01827 | -0.0594 | -83.3716
-16 | -1.4847 | 0.01701 | -0.0578 | -87.284
-15.5 | -1.4445 | 0.01585 | -0.0562 | -91.1356
-15 | -1.4048 | 0.01479 | -0.0541 | -94.9831
-14.5 | -1.357 | 0.01381 | -0.0537 | -98.2621
-14 | -1.3035 | 0.01288 | -0.0542 | -101.2034
-13 | -1.1943 | 0.01104 | -0.0556 | -108.1793
-12.5 | -1.1389 | 0.01013 | -0.0563 | -112.4284
-12 | -1.0814 | 0.00945 | -0.0573 | -114.4339
-11.5 | -1.0251 | 0.00888 | -0.0579 | -115.4392
-11 | -0.9693 | 0.00836 | -0.0583 | -115.945
-10.5 | -0.9158 | 0.0079 | -0.0581 | -115.9241
-10 | -0.8638 | 0.0075 | -0.0575 | -115.1733
-9.5 | -0.8119 | 0.00716 | -0.0567 | -113.3939
-9 | -0.7586 | 0.00684 | -0.0563 | -110.9064
-8.5 | -0.7047 | 0.00655 | -0.056 | -107.5878
-8 | -0.6507 | 0.00622 | -0.0557 | -104.6141
-7.5 | -0.5964 | 0.00594 | -0.0554 | -100.404
-7 | -0.5416 | 0.00576 | -0.0552 | -94.0278
-6.5 | -0.4865 | 0.00558 | -0.0551 | -87.1864
-6 | -0.4313 | 0.00538 | -0.055 | -80.1673
-5.5 | -0.3758 | 0.00528 | -0.0549 | -71.1742
-5 | -0.3204 | 0.00514 | -0.0548 | -62.3346
-4.5 | -0.2647 | 0.00507 | -0.0547 | -52.2091
-4 | -0.2091 | 0.00499 | -0.0546 | -41.9038
-3.5 | -0.1533 | 0.00493 | -0.0545 | -31.0953
-3 | -0.0975 | 0.00487 | -0.0545 | -20.0205
-1.5 | 0.07 | 0.00477 | -0.0544 | 14.6751
-1 | 0.1257 | 0.00478 | -0.0543 | 26.2971
-0.5 | 0.1816 | 0.00475 | -0.0543 | 38.2316
0 | 0.2372 | 0.0048 | -0.0543 | 49.4167
0.5 | 0.2932 | 0.00484 | -0.0543 | 60.5785
1 | 0.3485 | 0.00487 | -0.0542 | 71.5606
1.5 | 0.4042 | 0.00493 | -0.0542 | 81.9878
2.5 | 0.515 | 0.00508 | -0.0541 | 101.378
3 | 0.5702 | 0.00521 | -0.054 | 109.4434
3.5 | 0.625 | 0.00533 | -0.0538 | 117.2608
4 | 0.6802 | 0.00546 | -0.0537 | 124.5788
4.5 | 0.7345 | 0.0057 | -0.0535 | 128.8596
5 | 0.7886 | 0.00595 | -0.0532 | 132.5378
5.5 | 0.843 | 0.00617 | -0.053 | 136.6288
6 | 0.8969 | 0.00639 | -0.0527 | 140.3599
6.5 | 0.9505 | 0.00664 | -0.0523 | 143.1476
7 | 1.0035 | 0.00693 | -0.0519 | 144.8052
7.5 | 1.0532 | 0.00714 | -0.0507 | 147.507
8 | 1.1088 | 0.00746 | -0.0508 | 148.6327
9 | 1.213 | 0.00836 | -0.0498 | 145.0957
9.5 | 1.2648 | 0.00879 | -0.0492 | 143.8908
10 | 1.316 | 0.00927 | -0.0486 | 141.9633
10.5 | 1.3665 | 0.00978 | -0.0479 | 139.7239
11 | 1.4165 | 0.01031 | -0.0472 | 137.3909
11.5 | 1.4658 | 0.01087 | -0.0463 | 134.8482
12 | 1.5143 | 0.01145 | -0.0454 | 132.2533
12.5 | 1.5616 | 0.01212 | -0.0443 | 128.8449
13 | 1.6081 | 0.01279 | -0.0431 | 125.731
13.5 | 1.6537 | 0.01348 | -0.0419 | 122.678
14 | 1.6977 | 0.01425 | -0.0404 | 119.1368
14.5 | 1.74 | 0.01507 | -0.0387 | 115.4612
15 | 1.7805 | 0.01594 | -0.0367 | 111.7001
15.5 | 1.8182 | 0.01689 | -0.0344 | 107.6495
16 | 1.8527 | 0.01792 | -0.0316 | 103.3873
16.5 | 1.881 | 0.01898 | -0.0278 | 99.1043
17 | 1.8942 | 0.02008 | -0.0214 | 94.3327
17.5 | 1.9064 | 0.02155 | -0.0157 | 88.464
18 | 1.9171 | 0.02336 | -0.0108 | 82.0676
18.5 | 1.9243 | 0.02566 | -0.0063 | 74.9922
19 | 1.9272 | 0.02862 | -0.0026 | 67.3375
19.5 | 1.9257 | 0.03242 | 0.0002 | 59.3985
20 | 1.9175 | 0.03745 | 0.0017 | 51.2016

## 147. Re 20M Mach 0.10 (1)
BIGFOIL.COM POLAR EXPORT
HN-1054
HN-1054 |  |  |  | Cl Max: | 1.06 | at alpha= | 9 | deg
JavaFoil+Calcfoil stall+Eppler ext transition |  |  |  | L/D Max: | 150.23 | at alpha= | 7.5 | deg
Re: | 20000000 |  |  | Cd Min: | 0.00601 | at alpha= | 3 | deg
Mach: | 0.1 |  |  | Cl=0 at alpha= | -2.1983 | deg
|  |  |  | @ Cl=0.1, Cd= | 0.006969
|  |  |  | @ Cl=0.4, Cd= | 0.0061686
|  |  |  | @ Cl=0.6, Cd= | 0.0060147
alpha (deg) | Cl | Cd | Cm | Cl/Cd
-15 | -0.355 | 0.10067 | -0.024 | -3.53
-14.5 | -0.378 | 0.09557 | -0.024 | -3.957
-14 | -0.401 | 0.09039 | -0.025 | -4.439
-13.5 | -0.424 | 0.08496 | -0.025 | -4.992
-13 | -0.447 | 0.07907 | -0.026 | -5.651
-12.5 | -0.468 | 0.07386 | -0.027 | -6.337
-12 | -0.49 | 0.0659 | -0.029 | -7.436
-11.5 | -0.512 | 0.0563 | -0.032 | -9.1
-11 | -0.548 | 0.03624 | -0.038 | -15.132
-10.5 | -0.612 | 0.01274 | -0.044 | -48.016
-10 | -0.641 | 0.00903 | -0.047 | -70.95
-9.5 | -0.639 | 0.00811 | -0.047 | -78.728
-9 | -0.624 | 0.0082 | -0.048 | -76.08
-8.5 | -0.603 | 0.00782 | -0.048 | -77.088
-8 | -0.576 | 0.00754 | -0.048 | -76.413
-7.5 | -0.544 | 0.00731 | -0.049 | -74.478
-7 | -0.507 | 0.00724 | -0.049 | -70.077
-6.5 | -0.465 | 0.00705 | -0.049 | -66.033
-6 | -0.42 | 0.00688 | -0.049 | -61.051
-5.5 | -0.371 | 0.00712 | -0.05 | -52.115
-5 | -0.319 | 0.0069 | -0.05 | -46.252
-4.5 | -0.265 | 0.00675 | -0.05 | -39.209
-4 | -0.209 | 0.00664 | -0.051 | -31.477
-3.5 | -0.152 | 0.00825 | -0.051 | -18.405
-3 | -0.094 | 0.00792 | -0.051 | -11.85
-2.5 | -0.035 | 0.00759 | -0.052 | -4.663
-2 | 0.023 | 0.00731 | -0.052 | 3.185
-1.5 | 0.082 | 0.00703 | -0.052 | 11.675
-1 | 0.141 | 0.00683 | -0.052 | 20.641
-0.5 | 0.2 | 0.0066 | -0.053 | 30.268
0 | 0.259 | 0.00645 | -0.053 | 40.054
0.5 | 0.317 | 0.00632 | -0.053 | 50.176
1 | 0.376 | 0.00621 | -0.054 | 60.516
1.5 | 0.434 | 0.00611 | -0.054 | 71.079
2 | 0.493 | 0.00606 | -0.054 | 81.371
2.5 | 0.551 | 0.00604 | -0.054 | 91.305
3 | 0.609 | 0.00601 | -0.055 | 101.36
3.5 | 0.666 | 0.00603 | -0.055 | 110.593
4 | 0.723 | 0.00605 | -0.055 | 119.495
4.5 | 0.778 | 0.00618 | -0.056 | 126.011
5 | 0.831 | 0.00624 | -0.056 | 133.084
5.5 | 0.881 | 0.00626 | -0.056 | 140.823
6 | 0.929 | 0.00648 | -0.056 | 143.24
6.5 | 0.97 | 0.00661 | -0.057 | 146.772
7 | 1.004 | 0.00672 | -0.057 | 149.442
7.5 | 1.031 | 0.00686 | -0.057 | 150.23
8 | 1.05 | 0.00707 | -0.057 | 148.555
8.5 | 1.059 | 0.00724 | -0.058 | 146.383
9 | 1.06 | 0.00745 | -0.058 | 142.32
9.5 | 1.052 | 0.00767 | -0.058 | 137.164
10 | 1.035 | 0.0079 | -0.058 | 131.064
10.5 | 1.01 | 0.0082 | -0.059 | 123.22
11 | 0.978 | 0.00851 | -0.059 | 115.014
11.5 | 0.935 | 0.01321 | -0.059 | 70.774
12 | 0.886 | 0.01436 | -0.059 | 61.743
12.5 | 0.831 | 0.01627 | -0.058 | 51.081
13 | 0.768 | 0.02021 | -0.057 | 38.021
13.5 | 0.699 | 0.02912 | -0.054 | 24.004
14 | 0.623 | 0.04959 | -0.05 | 12.555

## 148. Re 20M Mach 0.10 (2)
BIGFOIL.COM POLAR EXPORT
HN-1054
HN-1054 |  |  |  | Cl Max: | 1.8973 | at alpha= | 18 | deg
XFOIL ncrit=9 |  |  |  | L/D Max: | 148.431 | at alpha= | 8 | deg
Re: | 20000000 |  |  | Cd Min: | 0.04838 | at alpha= | 20 | deg
Mach: | 0.1 |  |  | Cl=0 at alpha= | -2.1257 | deg
|  |  |  | @ Cl=0.1, Cd= | 0.0047753
|  |  |  | @ Cl=0.4, Cd= | 0.0049231
|  |  |  | @ Cl=0.6, Cd= | 0.0052723
alpha (deg) | Cl | Cd | Cm | Cl/Cd
-18.5 | -1.5206 | 0.04032 | -0.0645 | -37.7133
-18 | -1.5453 | 0.03085 | -0.0717 | -50.0908
-17.5 | -1.5557 | 0.02604 | -0.0715 | -59.7427
-17 | -1.5492 | 0.0233 | -0.0674 | -66.4893
-16.5 | -1.5239 | 0.02096 | -0.0649 | -72.7052
-16 | -1.4902 | 0.01916 | -0.0627 | -77.7766
-15.5 | -1.4528 | 0.01759 | -0.0606 | -82.5924
-15 | -1.414 | 0.01615 | -0.0584 | -87.5542
-14.5 | -1.3717 | 0.01496 | -0.0565 | -91.6912
-14 | -1.318 | 0.0138 | -0.0568 | -95.5072
-13.5 | -1.2629 | 0.01273 | -0.0573 | -99.2066
-12.5 | -1.1508 | 0.01073 | -0.0583 | -107.2507
-12 | -1.0928 | 0.00988 | -0.059 | -110.6073
-11.5 | -1.0356 | 0.00913 | -0.0595 | -113.4283
-11 | -0.9789 | 0.00855 | -0.0598 | -114.4912
-10.5 | -0.9244 | 0.00805 | -0.0595 | -114.8323
-10 | -0.8717 | 0.00763 | -0.0587 | -114.2464
-9.5 | -0.8191 | 0.00726 | -0.0578 | -112.8237
-9 | -0.7652 | 0.00692 | -0.0573 | -110.578
-8.5 | -0.7106 | 0.00661 | -0.0569 | -107.5038
-7.5 | -0.6011 | 0.00599 | -0.0561 | -100.3506
-7 | -0.5458 | 0.00578 | -0.0559 | -94.4291
-6.5 | -0.4901 | 0.00561 | -0.0556 | -87.3619
-6 | -0.4344 | 0.0054 | -0.0555 | -80.4444
-5.5 | -0.3785 | 0.00529 | -0.0553 | -71.5501
-5 | -0.3226 | 0.00515 | -0.0552 | -62.6408
-4.5 | -0.2665 | 0.00507 | -0.0551 | -52.5641
-4 | -0.2105 | 0.005 | -0.0549 | -42.1
-3.5 | -0.1544 | 0.00493 | -0.0549 | -31.3185
-3 | -0.0981 | 0.00487 | -0.0548 | -20.1437
-2 | 0.0141 | 0.0048 | -0.0547 | 2.9375
-1.5 | 0.0703 | 0.00477 | -0.0547 | 14.7379
-1 | 0.1264 | 0.00478 | -0.0546 | 26.4435
-0.5 | 0.1826 | 0.00475 | -0.0546 | 38.4421
0 | 0.2385 | 0.0048 | -0.0545 | 49.6875
0.5 | 0.2947 | 0.00484 | -0.0545 | 60.8884
1 | 0.3504 | 0.00487 | -0.0545 | 71.9507
1.5 | 0.4064 | 0.00493 | -0.0544 | 82.4341
2 | 0.4623 | 0.00499 | -0.0544 | 92.6453
2.5 | 0.5179 | 0.00508 | -0.0543 | 101.9488
3 | 0.5735 | 0.00521 | -0.0542 | 110.0768
4 | 0.6841 | 0.00547 | -0.0539 | 125.064
4.5 | 0.7388 | 0.00571 | -0.0536 | 129.387
5 | 0.7933 | 0.00597 | -0.0533 | 132.8811
5.5 | 0.8481 | 0.00619 | -0.053 | 137.0113
6 | 0.9025 | 0.00642 | -0.0527 | 140.5763
6.5 | 0.9565 | 0.00668 | -0.0523 | 143.1886
7 | 1.0099 | 0.00697 | -0.0518 | 144.8924
7.5 | 1.0597 | 0.00717 | -0.0504 | 147.7964
8 | 1.1162 | 0.00752 | -0.0506 | 148.4309
8.5 | 1.1688 | 0.00801 | -0.0499 | 145.9176
9 | 1.2216 | 0.00844 | -0.0493 | 144.7393
9.5 | 1.2739 | 0.0089 | -0.0486 | 143.1348
10 | 1.3256 | 0.0094 | -0.0479 | 141.0213
10.5 | 1.3767 | 0.00994 | -0.047 | 138.501
11 | 1.4272 | 0.0105 | -0.0461 | 135.9238
11.5 | 1.477 | 0.01109 | -0.0451 | 133.183
12 | 1.526 | 0.01172 | -0.044 | 130.2048
12.5 | 1.5736 | 0.01244 | -0.0427 | 126.4952
13 | 1.6204 | 0.01317 | -0.0412 | 123.0372
13.5 | 1.6663 | 0.01392 | -0.0397 | 119.7055
14 | 1.7101 | 0.01476 | -0.0378 | 115.8604
14.5 | 1.7521 | 0.01567 | -0.0357 | 111.8124
15 | 1.7917 | 0.01665 | -0.0333 | 107.6096
15.5 | 1.8277 | 0.01773 | -0.0304 | 103.0852
16 | 1.859 | 0.01891 | -0.0268 | 98.3078
16.5 | 1.8721 | 0.02009 | -0.0199 | 93.1857
17 | 1.8831 | 0.02165 | -0.0138 | 86.9792
17.5 | 1.8929 | 0.02358 | -0.0084 | 80.2757
18 | 1.8973 | 0.02615 | -0.0035 | 72.5545
18.5 | 1.8959 | 0.02959 | 0.0005 | 64.0723
19 | 1.8886 | 0.03413 | 0.0031 | 55.3355
19.5 | 1.8788 | 0.03975 | 0.0041 | 47.2654
20 | 1.8515 | 0.04838 | 0.0025 | 38.2699

## 149. Re 20M Mach 0.25 (1)
BIGFOIL.COM POLAR EXPORT
HN-1054
HN-1054 |  |  |  | Cl Max: | 1.037 | at alpha= | 8 | deg
JavaFoil+Calcfoil stall+Eppler ext transition |  |  |  | L/D Max: | 146.506 | at alpha= | 7 | deg
Re: | 20000000 |  |  | Cd Min: | 0.00607 | at alpha= | 3 | deg
Mach: | 0.25 |  |  | Cl=0 at alpha= | -2.2 | deg
|  |  |  | @ Cl=0.1, Cd= | 0.007057
|  |  |  | @ Cl=0.4, Cd= | 0.06787
|  |  |  | @ Cl=0.6, Cd= | 0.06787
alpha (deg) | Cl | Cd | Cm | Cl/Cd
-14 | -0.067 | 0.09524 | -0.024 | -0.701
-13.5 | -0.064 | 0.09025 | -0.025 | -0.709
-13 | -0.161 | 0.0852 | -0.025 | -1.892
-12.5 | -0.23 | 0.08039 | -0.025 | -2.861
-12 | -0.287 | 0.07576 | -0.025 | -3.795
-11.5 | -0.339 | 0.07043 | -0.026 | -4.811
-11 | -0.385 | 0.06424 | -0.028 | -5.987
-10.5 | -0.424 | 0.05813 | -0.03 | -7.294
-10 | -0.467 | 0.04352 | -0.036 | -10.722
-9.5 | -0.56 | 0.01035 | -0.047 | -54.133
-9 | -0.579 | 0.00837 | -0.049 | -69.212
-8.5 | -0.575 | 0.00829 | -0.049 | -69.323
-8 | -0.56 | 0.00791 | -0.05 | -70.852
-7.5 | -0.538 | 0.00757 | -0.05 | -71.009
-7 | -0.507 | 0.00744 | -0.05 | -68.151
-6.5 | -0.469 | 0.00723 | -0.051 | -64.955
-6 | -0.426 | 0.007 | -0.051 | -60.866
-5.5 | -0.378 | 0.00723 | -0.051 | -52.261
-5 | -0.326 | 0.007 | -0.051 | -46.59
-4.5 | -0.271 | 0.00684 | -0.052 | -39.656
-4 | -0.214 | 0.00673 | -0.052 | -31.863
-3.5 | -0.156 | 0.00761 | -0.052 | -20.484
-3 | -0.096 | 0.00804 | -0.053 | -11.992
-2.5 | -0.036 | 0.00768 | -0.053 | -4.738
-2 | 0.024 | 0.0074 | -0.053 | 3.229
-1.5 | 0.084 | 0.00712 | -0.054 | 11.847
-1 | 0.145 | 0.00688 | -0.054 | 21.065
-0.5 | 0.205 | 0.00666 | -0.054 | 30.833
0 | 0.266 | 0.00651 | -0.055 | 40.799
0.5 | 0.326 | 0.00637 | -0.055 | 51.2
1 | 0.386 | 0.00626 | -0.055 | 61.656
1.5 | 0.446 | 0.00617 | -0.055 | 72.387
2 | 0.506 | 0.00611 | -0.056 | 82.824
2.5 | 0.566 | 0.00608 | -0.056 | 93.057
3 | 0.626 | 0.00607 | -0.056 | 102.983
3.5 | 0.684 | 0.0061 | -0.057 | 112.141
4 | 0.742 | 0.00613 | -0.057 | 121.106
4.5 | 0.799 | 0.00629 | -0.057 | 126.913
5 | 0.852 | 0.00635 | -0.057 | 134.151
5.5 | 0.902 | 0.0065 | -0.058 | 138.759
6 | 0.949 | 0.00666 | -0.058 | 142.397
6.5 | 0.987 | 0.00678 | -0.058 | 145.551
7 | 1.015 | 0.00693 | -0.058 | 146.506
7.5 | 1.033 | 0.00711 | -0.059 | 145.158
8 | 1.037 | 0.00739 | -0.059 | 140.431
8.5 | 1.028 | 0.00762 | -0.059 | 134.903
9 | 1.003 | 0.00786 | -0.06 | 127.574
9.5 | 0.962 | 0.00817 | -0.06 | 117.802
10 | 0.907 | 0.00857 | -0.06 | 105.834
10.5 | 0.832 | 0.01299 | -0.06 | 64.048
11 | 0.743 | 0.0143 | -0.06 | 51.969
11.5 | 0.638 | 0.01727 | -0.058 | 36.949
12 | 0.519 | 0.02605 | -0.056 | 19.914
12.5 | 0.393 | 0.04817 | -0.049 | 8.157
13 | 0.278 | 0.06787 | -0.044 | 4.097

## 150. Re 20M Mach 0.25 (2)
BIGFOIL.COM POLAR EXPORT
HN-1054
HN-1054 |  |  |  | Cl Max: | 1.6819 | at alpha= | 13.5 | deg
XFOIL ncrit=9 |  |  |  | L/D Max: | 148.623 | at alpha= | 7.5 | deg
Re: | 20000000 |  |  | Cd Min: | 0.21289 | at alpha= | -17.5 | deg
Mach: | 0.25 |  |  | Cl=0 at alpha= | -2.1207 | deg
|  |  |  | @ Cl=0.1, Cd= | 0.0047752
|  |  |  | @ Cl=0.4, Cd= | 0.0049254
|  |  |  | @ Cl=0.6, Cd= | 0.0052513
alpha (deg) | Cl | Cd | Cm | Cl/Cd
-17.5 | -0.6866 | 0.21289 | 0.0371 | -3.2251
-16.5 | -0.6644 | 0.19371 | 0.0287 | -3.4299
-16 | -0.6532 | 0.18531 | 0.025 | -3.5249
-15.5 | -0.7413 | 0.14634 | 0.0085 | -5.0656
-15 | -0.8593 | 0.1123 | -0.011 | -7.6518
-14.5 | -0.9181 | 0.09384 | -0.0228 | -9.7837
-14 | -1.0085 | 0.07137 | -0.0387 | -14.1306
-13.5 | -1.0369 | 0.05858 | -0.047 | -17.7006
-13 | -1.0996 | 0.03517 | -0.0707 | -31.2653
-12.5 | -1.1703 | 0.02329 | -0.0696 | -50.249
-12 | -1.1392 | 0.017 | -0.0701 | -67.0118
-11.5 | -1.0901 | 0.01296 | -0.0698 | -84.1127
-10.5 | -0.9721 | 0.00946 | -0.0683 | -102.759
-10 | -0.9169 | 0.00857 | -0.0663 | -106.9895
-9.5 | -0.8604 | 0.00795 | -0.0645 | -108.2264
-9 | -0.8028 | 0.00747 | -0.0631 | -107.4699
-8.5 | -0.7446 | 0.00703 | -0.062 | -105.9175
-8 | -0.6861 | 0.00665 | -0.061 | -103.1729
-7.5 | -0.6276 | 0.00633 | -0.0602 | -99.1469
-7 | -0.5694 | 0.00596 | -0.0594 | -95.5369
-6.5 | -0.5108 | 0.00573 | -0.0588 | -89.1449
-6 | -0.4522 | 0.00554 | -0.0583 | -81.6245
-5.5 | -0.3937 | 0.00534 | -0.0578 | -73.7266
-5 | -0.3352 | 0.00522 | -0.0575 | -64.2146
-4.5 | -0.2769 | 0.00511 | -0.0571 | -54.1879
-4 | -0.2186 | 0.00501 | -0.0569 | -43.6327
-3.5 | -0.1603 | 0.00494 | -0.0567 | -32.4494
-3 | -0.102 | 0.00488 | -0.0565 | -20.9016
-2.5 | -0.044 | 0.00484 | -0.0564 | -9.0909
-2 | 0.014 | 0.0048 | -0.0562 | 2.9167
-1.5 | 0.072 | 0.00478 | -0.0562 | 15.0628
-1 | 0.1299 | 0.00477 | -0.0561 | 27.2327
-0.5 | 0.1878 | 0.00475 | -0.056 | 39.5368
0.5 | 0.3035 | 0.00485 | -0.0559 | 62.5773
1.5 | 0.4187 | 0.00494 | -0.0557 | 84.7571
2 | 0.4763 | 0.00501 | -0.0556 | 95.0699
2.5 | 0.5339 | 0.0051 | -0.0555 | 104.6863
3 | 0.5913 | 0.00523 | -0.0553 | 113.0593
3.5 | 0.6484 | 0.00537 | -0.055 | 120.7449
4 | 0.7059 | 0.00553 | -0.0547 | 127.6492
4.5 | 0.7628 | 0.00577 | -0.0543 | 132.201
5 | 0.8195 | 0.00606 | -0.0537 | 135.231
5.5 | 0.8766 | 0.0063 | -0.0532 | 139.1429
6 | 0.9335 | 0.00655 | -0.0526 | 142.5191
6.5 | 0.9898 | 0.00689 | -0.0518 | 143.6575
7 | 1.0457 | 0.00722 | -0.0509 | 144.8338
7.5 | 1.1013 | 0.00741 | -0.0497 | 148.6235
8.5 | 1.2136 | 0.00844 | -0.0475 | 143.7915
9 | 1.2691 | 0.009 | -0.0462 | 141.0111
9.5 | 1.3243 | 0.0096 | -0.0447 | 137.9479
10 | 1.3783 | 0.01033 | -0.043 | 133.4269
10.5 | 1.4315 | 0.01113 | -0.041 | 128.6164
11 | 1.4839 | 0.01199 | -0.0389 | 123.7615
11.5 | 1.5349 | 0.01295 | -0.0364 | 118.5251
12 | 1.5837 | 0.01406 | -0.0336 | 112.6387
12.5 | 1.6255 | 0.0157 | -0.0297 | 103.535
13 | 1.6602 | 0.01772 | -0.025 | 93.6907
13.5 | 1.6819 | 0.02029 | -0.0187 | 82.8931
14 | 1.6653 | 0.02332 | -0.0072 | 71.4108
14.5 | 1.6384 | 0.0276 | 0.0022 | 59.3623
15 | 1.6081 | 0.03346 | 0.0076 | 48.0604
15.5 | 1.5707 | 0.04196 | 0.0082 | 37.4333
16 | 1.5293 | 0.0537 | 0.0034 | 28.4786
16.5 | 1.4932 | 0.06737 | -0.0049 | 22.1642
17 | 1.4583 | 0.08254 | -0.0146 | 17.6678
17.5 | 1.4157 | 0.09991 | -0.0258 | 14.1698
18 | 1.3768 | 0.11695 | -0.0367 | 11.7726
18.5 | 1.3343 | 0.13512 | -0.0486 | 9.8749

## 151. Re 20M Mach 0.50 (1)
BIGFOIL.COM POLAR EXPORT
HN-1054
HN-1054 |  |  |  | Cl Max: | 1.199 | at alpha= | 20 | deg
JavaFoil+Calcfoil stall+Eppler ext transition |  |  |  | L/D Max: | 136.327 | at alpha= | 5 | deg
Re: | 20000000 |  |  | Cd Min: | 0.00639 | at alpha= | 2 | deg
Mach: | 0.5 |  |  | Cl=0 at alpha= | -2.1985 | deg
|  |  |  | @ Cl=0.1, Cd= | 0.0073979
|  |  |  | @ Cl=0.4, Cd= | 0.0065618
|  |  |  | @ Cl=0.6, Cd= | 0.00639
alpha (deg) | Cl | Cd | Cm | Cl/Cd
-20 | -0.939 | 0.18899 | -0.028 | -4.966
-19.5 | -0.914 | 0.16668 | -0.029 | -5.486
-19 | -0.888 | 0.16238 | -0.029 | -5.47
-18.5 | -0.862 | 0.15667 | -0.028 | -5.503
-18 | -0.836 | 0.15341 | -0.028 | -5.447
-17.5 | -0.81 | 0.14533 | -0.028 | -5.572
-17 | -0.785 | 0.13635 | -0.029 | -5.755
-16.5 | -0.758 | 0.13629 | -0.028 | -5.563
-16 | -0.732 | 0.12519 | -0.028 | -5.849
-15.5 | -0.706 | 0.11629 | -0.028 | -6.075
-15 | -0.683 | 0.10126 | -0.03 | -6.741
-14.5 | -0.658 | 0.09372 | -0.03 | -7.018
-14 | -0.631 | 0.09189 | -0.03 | -6.861
-13.5 | -0.607 | 0.08269 | -0.032 | -7.342
-13 | -0.588 | 0.07032 | -0.035 | -8.363
-12.5 | -0.576 | 0.05415 | -0.039 | -10.628
-12 | -0.523 | 0.07979 | -0.028 | -6.555
-11.5 | -0.501 | 0.06845 | -0.032 | -7.321
-11 | -0.487 | 0.05268 | -0.038 | -9.239
-10.5 | -0.503 | 0.0214 | -0.048 | -23.5
-10 | -0.417 | 0.06523 | -0.028 | -6.392
-9.5 | -0.39 | 0.06098 | -0.028 | -6.401
-9 | -0.428 | 0.01327 | -0.052 | -32.266
-8.5 | -0.417 | 0.00799 | -0.055 | -52.125
-8 | -0.313 | 0.04777 | -0.032 | -6.561
-7.5 | -0.346 | 0.00945 | -0.055 | -36.59
-7 | -0.319 | 0.00826 | -0.056 | -38.604
-6.5 | -0.286 | 0.00793 | -0.056 | -36.061
-6 | -0.373 | 0.00771 | -0.057 | -48.33
-5.5 | -0.385 | 0.00751 | -0.057 | -51.298
-5 | -0.349 | 0.00716 | -0.058 | -48.709
-4.5 | -0.297 | 0.00733 | -0.058 | -40.45
-4 | -0.237 | 0.00709 | -0.058 | -33.461
-3.5 | -0.173 | 0.00687 | -0.059 | -25.224
-3 | -0.107 | 0.00674 | -0.059 | -15.929
-2.5 | -0.041 | 0.00803 | -0.059 | -5.058
-2 | 0.027 | 0.00775 | -0.06 | 3.445
-1.5 | 0.094 | 0.00742 | -0.06 | 12.695
-1 | 0.162 | 0.00717 | -0.06 | 22.564
-0.5 | 0.229 | 0.00692 | -0.061 | 33.143
0 | 0.297 | 0.00677 | -0.061 | 43.868
0.5 | 0.364 | 0.00662 | -0.061 | 55.072
1 | 0.432 | 0.00651 | -0.062 | 66.296
1.5 | 0.499 | 0.00642 | -0.062 | 77.693
2 | 0.566 | 0.00639 | -0.062 | 88.552
2.5 | 0.632 | 0.00639 | -0.063 | 98.978
3 | 0.698 | 0.0064 | -0.063 | 109.165
3.5 | 0.763 | 0.00647 | -0.063 | 117.998
4 | 0.826 | 0.00654 | -0.064 | 126.266
4.5 | 0.886 | 0.00677 | -0.064 | 130.819
5 | 0.937 | 0.00688 | -0.064 | 136.327
5.5 | 0.979 | 0.00728 | -0.064 | 134.5
6 | 1.001 | 0.00758 | -0.065 | 132.108
6.5 | 0.962 | 0.00796 | -0.065 | 120.857
7 | 0.616 | 0.00858 | -0.065 | 71.787
7.5 | 0.649 | 0.00895 | -0.066 | 72.51
8 | 0.683 | 0.00873 | -0.066 | 78.217
8.5 | 0.709 | 0.0136 | -0.066 | 52.126
9 | 0.746 | 0.01292 | -0.066 | 57.732
9.5 | 0.769 | 0.01499 | -0.066 | 51.305
10 | 0.676 | 0.05728 | -0.046 | 11.801
10.5 | 0.829 | 0.01627 | -0.066 | 50.933
11 | 0.806 | 0.02934 | -0.06 | 27.457
11.5 | 0.752 | 0.07108 | -0.044 | 10.586
12 | 0.849 | 0.03741 | -0.059 | 22.69
12.5 | 0.813 | 0.07342 | -0.047 | 11.073
13 | 0.834 | 0.083 | -0.045 | 10.044
13.5 | 0.85 | 0.09685 | -0.04 | 8.78
14 | 0.876 | 0.10679 | -0.04 | 8.198
14.5 | 0.903 | 0.1158 | -0.041 | 7.802
15 | 0.932 | 0.12088 | -0.042 | 7.707
15.5 | 0.956 | 0.13612 | -0.041 | 7.02
16 | 0.984 | 0.13911 | -0.042 | 7.07
16.5 | 1.011 | 0.14381 | -0.042 | 7.033
17 | 1.04 | 0.14832 | -0.043 | 7.01
17.5 | 1.064 | 0.16501 | -0.043 | 6.446
18 | 1.092 | 0.16815 | -0.044 | 6.491
18.5 | 1.119 | 0.17288 | -0.044 | 6.473
19 | 1.147 | 0.17721 | -0.045 | 6.473
19.5 | 1.174 | 0.18834 | -0.046 | 6.235
20 | 1.199 | 0.20405 | -0.045 | 5.875

## 152. Re 20M Mach 0.50 (2)
BIGFOIL.COM POLAR EXPORT
HN-1054
HN-1054 |  |  |  | Cl Max: | 1.2517 | at alpha= | 7.5 | deg
XFOIL ncrit=9 |  |  |  | L/D Max: | 147.465 | at alpha= | 6.5 | deg
Re: | 20000000 |  |  | Cd Min: | 0.27693 | at alpha= | -20 | deg
Mach: | 0.5 |  |  | Cl=0 at alpha= | -2.0993 | deg
|  |  |  | @ Cl=0.1, Cd= | 0.0048037
|  |  |  | @ Cl=0.4, Cd= | 0.004934
|  |  |  | @ Cl=0.6, Cd= | 0.0052141
alpha (deg) | Cl | Cd | Cm | Cl/Cd
-20 | -0.8269 | 0.27693 | 0.0671 | -2.986
-19.5 | -0.8055 | 0.26848 | 0.0623 | -3.0002
-19 | -0.784 | 0.25993 | 0.0574 | -3.0162
-18 | -0.7446 | 0.23887 | 0.0472 | -3.1172
-17.5 | -0.7242 | 0.23043 | 0.0427 | -3.1428
-17 | -0.7043 | 0.22205 | 0.0384 | -3.1718
-16.5 | -0.6848 | 0.21372 | 0.0342 | -3.2042
-16 | -0.6652 | 0.20574 | 0.03 | -3.2332
-15.5 | -0.6444 | 0.19854 | 0.026 | -3.2457
-15 | -0.6284 | 0.18874 | 0.0218 | -3.3294
-14.5 | -0.6126 | 0.17986 | 0.0178 | -3.406
-14 | -0.5994 | 0.17006 | 0.0137 | -3.5246
-13.5 | -0.587 | 0.16062 | 0.0096 | -3.6546
-13 | -0.5781 | 0.15071 | 0.0055 | -3.8358
-12.5 | -0.5751 | 0.13966 | 0.0009 | -4.1179
-12 | -0.5708 | 0.12972 | -0.0034 | -4.4002
-11.5 | -0.5614 | 0.12148 | -0.007 | -4.6213
-11 | -0.5624 | 0.11119 | -0.0117 | -5.058
-10.5 | -0.5673 | 0.10068 | -0.0169 | -5.6347
-10 | -0.5605 | 0.09284 | -0.0205 | -6.0373
-9.5 | -0.5749 | 0.08083 | -0.0283 | -7.1125
-9 | -0.573 | 0.0701 | -0.0379 | -8.174
-8.5 | -0.5842 | 0.05977 | -0.0456 | -9.7741
-8 | -0.5381 | 0.03882 | -0.0874 | -13.8614
-7.5 | -0.5607 | 0.0314 | -0.0858 | -17.8567
-7 | -0.5734 | 0.02264 | -0.0836 | -25.3269
-6.5 | -0.571 | 0.01358 | -0.0795 | -42.0471
-6 | -0.5363 | 0.00714 | -0.0742 | -75.112
-5.5 | -0.4676 | 0.00586 | -0.0708 | -79.7952
-5 | -0.396 | 0.00552 | -0.0688 | -71.7391
-4.5 | -0.3256 | 0.00533 | -0.0672 | -61.0882
-4 | -0.2564 | 0.00517 | -0.0659 | -49.5938
-3.5 | -0.188 | 0.00505 | -0.065 | -37.2277
-3 | -0.1203 | 0.00496 | -0.0642 | -24.254
-2.5 | -0.0533 | 0.00489 | -0.0636 | -10.8998
-2 | 0.0132 | 0.00483 | -0.0631 | 2.7329
-1 | 0.1452 | 0.00479 | -0.0625 | 30.3132
-0.5 | 0.2108 | 0.0048 | -0.0622 | 43.9167
0 | 0.2763 | 0.00483 | -0.062 | 57.205
1 | 0.4072 | 0.00494 | -0.0615 | 82.4291
1.5 | 0.4729 | 0.00501 | -0.0611 | 94.3912
2 | 0.5385 | 0.00514 | -0.0607 | 104.7665
2.5 | 0.6049 | 0.00522 | -0.0602 | 115.8812
3 | 0.6705 | 0.00542 | -0.0594 | 123.7085
3.5 | 0.7371 | 0.00559 | -0.0585 | 131.8605
4 | 0.8042 | 0.00583 | -0.0574 | 137.9417
4.5 | 0.8709 | 0.00616 | -0.056 | 141.3799
5 | 0.9385 | 0.00653 | -0.0542 | 143.7213
5.5 | 1.007 | 0.00687 | -0.0522 | 146.5793
6 | 1.0753 | 0.00735 | -0.0497 | 146.2993
6.5 | 1.1458 | 0.00777 | -0.0467 | 147.4646
7 | 1.212 | 0.00866 | -0.0419 | 139.9538
7.5 | 1.2517 | 0.01196 | -0.0325 | 104.6572
8 | 1.2516 | 0.01821 | -0.0207 | 68.7315
8.5 | 1.2208 | 0.02433 | -0.0078 | 50.1767
9 | 1.175 | 0.02989 | 0.0032 | 39.3108
9.5 | 1.1328 | 0.03777 | 0.0058 | 29.9921
10 | 1.095 | 0.04916 | -0.0005 | 22.2742
10.5 | 1.0664 | 0.06373 | -0.0121 | 16.7331
11 | 1.0434 | 0.07875 | -0.0222 | 13.2495
11.5 | 1.02 | 0.09287 | -0.0307 | 10.9831
12 | 1.0005 | 0.10659 | -0.0393 | 9.3864
12.5 | 0.9851 | 0.12039 | -0.0482 | 8.1826