## index
index | Re | Mach | Datasource
1 | 50000 | 0 | JavaFoil+Calcfoil stall+Eppler ext transition
2 | 50000 | 0 | XFOIL ncrit=9
3 | 50000 | 0.1 | JavaFoil+Calcfoil stall+Eppler ext transition
4 | 50000 | 0.1 | XFOIL ncrit=9
5 | 50000 | 0.25 | JavaFoil+Calcfoil stall+Eppler ext transition
6 | 50000 | 0.25 | XFOIL ncrit=9
7 | 50000 | 0.5 | JavaFoil+Calcfoil stall+Eppler ext transition
8 | 50000 | 0.5 | XFOIL ncrit=9
9 | 100000 | 0 | JavaFoil+Calcfoil stall+Eppler ext transition
10 | 100000 | 0 | XFOIL ncrit=9
11 | 100000 | 0.1 | JavaFoil+Calcfoil stall+Eppler ext transition
12 | 100000 | 0.1 | XFOIL ncrit=9
13 | 100000 | 0.25 | JavaFoil+Calcfoil stall+Eppler ext transition
14 | 100000 | 0.25 | XFOIL ncrit=9
15 | 100000 | 0.5 | JavaFoil+Calcfoil stall+Eppler ext transition
16 | 100000 | 0.5 | XFOIL ncrit=9
17 | 250000 | 0 | JavaFoil+Calcfoil stall+Eppler ext transition
18 | 250000 | 0 | XFOIL ncrit=9
19 | 250000 | 0.1 | JavaFoil+Calcfoil stall+Eppler ext transition
20 | 250000 | 0.1 | XFOIL ncrit=9
21 | 250000 | 0.25 | JavaFoil+Calcfoil stall+Eppler ext transition
22 | 250000 | 0.25 | XFOIL ncrit=9
23 | 250000 | 0.5 | JavaFoil+Calcfoil stall+Eppler ext transition
24 | 250000 | 0.5 | XFOIL ncrit=9
25 | 500000 | 0 | JavaFoil+Calcfoil stall+Eppler ext transition
26 | 500000 | 0 | XFOIL ncrit=9
27 | 500000 | 0.1 | JavaFoil+Calcfoil stall+Eppler ext transition
28 | 500000 | 0.1 | XFOIL ncrit=9
29 | 500000 | 0.25 | JavaFoil+Calcfoil stall+Eppler ext transition
30 | 500000 | 0.25 | XFOIL ncrit=9
31 | 500000 | 0.5 | JavaFoil+Calcfoil stall+Eppler ext transition
32 | 500000 | 0.5 | XFOIL ncrit=9
33 | 750000 | 0 | JavaFoil+Calcfoil stall+Eppler ext transition
34 | 750000 | 0 | XFOIL ncrit=9
35 | 750000 | 0.1 | JavaFoil+Calcfoil stall+Eppler ext transition
36 | 750000 | 0.1 | XFOIL ncrit=9
37 | 750000 | 0.25 | JavaFoil+Calcfoil stall+Eppler ext transition
38 | 750000 | 0.25 | XFOIL ncrit=9
39 | 750000 | 0.5 | JavaFoil+Calcfoil stall+Eppler ext transition
40 | 750000 | 0.5 | XFOIL ncrit=9
41 | 1000000 | 0 | JavaFoil+Calcfoil stall+Eppler ext transition
42 | 1000000 | 0 | XFOIL ncrit=9
43 | 1000000 | 0.1 | JavaFoil+Calcfoil stall+Eppler ext transition
44 | 1000000 | 0.1 | XFOIL ncrit=9
45 | 1000000 | 0.25 | JavaFoil+Calcfoil stall+Eppler ext transition
46 | 1000000 | 0.25 | XFOIL ncrit=9
47 | 1000000 | 0.5 | JavaFoil+Calcfoil stall+Eppler ext transition
48 | 1000000 | 0.5 | XFOIL ncrit=9
49 | 2000000 | 0 | JavaFoil+Calcfoil stall+Eppler ext transition
50 | 2000000 | 0 | XFOIL ncrit=9
51 | 2000000 | 0.1 | JavaFoil+Calcfoil stall+Eppler ext transition
52 | 2000000 | 0.1 | XFOIL ncrit=9
53 | 2000000 | 0.25 | JavaFoil+Calcfoil stall+Eppler ext transition
54 | 2000000 | 0.25 | XFOIL ncrit=9
55 | 2000000 | 0.5 | JavaFoil+Calcfoil stall+Eppler ext transition
56 | 2000000 | 0.5 | XFOIL ncrit=9
57 | 3000000 | 0 | JavaFoil+Calcfoil stall+Eppler ext transition
58 | 3000000 | 0 | XFOIL ncrit=9
59 | 3000000 | 0.1 | JavaFoil+Calcfoil stall+Eppler ext transition
60 | 3000000 | 0.1 | XFOIL ncrit=9
61 | 3000000 | 0.25 | JavaFoil+Calcfoil stall+Eppler ext transition
62 | 3000000 | 0.25 | XFOIL ncrit=9
63 | 3000000 | 0.5 | JavaFoil+Calcfoil stall+Eppler ext transition
64 | 3000000 | 0.5 | XFOIL ncrit=9
65 | 4000000 | 0 | JavaFoil+Calcfoil stall+Eppler ext transition
66 | 4000000 | 0 | XFOIL ncrit=9
67 | 4000000 | 0.1 | JavaFoil+Calcfoil stall+Eppler ext transition
68 | 4000000 | 0.1 | XFOIL ncrit=9
69 | 4000000 | 0.25 | JavaFoil+Calcfoil stall+Eppler ext transition
70 | 4000000 | 0.25 | XFOIL ncrit=9
71 | 4000000 | 0.5 | JavaFoil+Calcfoil stall+Eppler ext transition
72 | 4000000 | 0.5 | XFOIL ncrit=9
73 | 5000000 | 0 | JavaFoil+Calcfoil stall+Eppler ext transition
74 | 5000000 | 0 | XFOIL ncrit=9
75 | 5000000 | 0.1 | JavaFoil+Calcfoil stall+Eppler ext transition
76 | 5000000 | 0.1 | XFOIL ncrit=9
77 | 5000000 | 0.25 | JavaFoil+Calcfoil stall+Eppler ext transition
78 | 5000000 | 0.25 | XFOIL ncrit=9
79 | 5000000 | 0.5 | JavaFoil+Calcfoil stall+Eppler ext transition
80 | 5000000 | 0.5 | XFOIL ncrit=9
81 | 6000000 | 0 | JavaFoil+Calcfoil stall+Eppler ext transition
82 | 6000000 | 0 | XFOIL ncrit=9
83 | 6000000 | 0.1 | JavaFoil+Calcfoil stall+Eppler ext transition
84 | 6000000 | 0.1 | XFOIL ncrit=9
85 | 6000000 | 0.25 | JavaFoil+Calcfoil stall+Eppler ext transition
86 | 6000000 | 0.25 | XFOIL ncrit=9
87 | 6000000 | 0.5 | JavaFoil+Calcfoil stall+Eppler ext transition
88 | 6000000 | 0.5 | XFOIL ncrit=9
89 | 7000000 | 0 | JavaFoil+Calcfoil stall+Eppler ext transition
90 | 7000000 | 0 | XFOIL ncrit=9
91 | 7000000 | 0.1 | JavaFoil+Calcfoil stall+Eppler ext transition
92 | 7000000 | 0.1 | XFOIL ncrit=9
93 | 7000000 | 0.25 | JavaFoil+Calcfoil stall+Eppler ext transition
94 | 7000000 | 0.25 | XFOIL ncrit=9
95 | 7000000 | 0.5 | JavaFoil+Calcfoil stall+Eppler ext transition
96 | 7000000 | 0.5 | XFOIL ncrit=9
97 | 8000000 | 0 | JavaFoil+Calcfoil stall+Eppler ext transition
98 | 8000000 | 0 | XFOIL ncrit=9
99 | 8000000 | 0.1 | JavaFoil+Calcfoil stall+Eppler ext transition
100 | 8000000 | 0.1 | XFOIL ncrit=9
101 | 8000000 | 0.25 | JavaFoil+Calcfoil stall+Eppler ext transition
102 | 8000000 | 0.25 | XFOIL ncrit=9
103 | 8000000 | 0.5 | JavaFoil+Calcfoil stall+Eppler ext transition
104 | 8000000 | 0.5 | XFOIL ncrit=9
105 | 10000000 | 0 | JavaFoil+Calcfoil stall+Eppler ext transition
106 | 10000000 | 0 | XFOIL ncrit=9
107 | 10000000 | 0.1 | JavaFoil+Calcfoil stall+Eppler ext transition
108 | 10000000 | 0.1 | XFOIL ncrit=9
109 | 10000000 | 0.25 | JavaFoil+Calcfoil stall+Eppler ext transition
110 | 10000000 | 0.25 | XFOIL ncrit=9
111 | 10000000 | 0.5 | JavaFoil+Calcfoil stall+Eppler ext transition
112 | 10000000 | 0.5 | XFOIL ncrit=9
113 | 12000000 | 0 | JavaFoil+Calcfoil stall+Eppler ext transition
114 | 12000000 | 0 | XFOIL ncrit=9
115 | 12000000 | 0.1 | JavaFoil+Calcfoil stall+Eppler ext transition
116 | 12000000 | 0.1 | XFOIL ncrit=9
117 | 12000000 | 0.25 | JavaFoil+Calcfoil stall+Eppler ext transition
118 | 12000000 | 0.25 | XFOIL ncrit=9
119 | 12000000 | 0.5 | JavaFoil+Calcfoil stall+Eppler ext transition
120 | 12000000 | 0.5 | XFOIL ncrit=9
121 | 14000000 | 0 | JavaFoil+Calcfoil stall+Eppler ext transition
122 | 14000000 | 0 | XFOIL ncrit=9
123 | 14000000 | 0.1 | JavaFoil+Calcfoil stall+Eppler ext transition
124 | 14000000 | 0.1 | XFOIL ncrit=9
125 | 14000000 | 0.25 | JavaFoil+Calcfoil stall+Eppler ext transition
126 | 14000000 | 0.25 | XFOIL ncrit=9
127 | 14000000 | 0.5 | JavaFoil+Calcfoil stall+Eppler ext transition
128 | 14000000 | 0.5 | XFOIL ncrit=9
129 | 16000000 | 0 | JavaFoil+Calcfoil stall+Eppler ext transition
130 | 16000000 | 0 | XFOIL ncrit=9
131 | 16000000 | 0.1 | JavaFoil+Calcfoil stall+Eppler ext transition
132 | 16000000 | 0.1 | XFOIL ncrit=9
133 | 16000000 | 0.25 | JavaFoil+Calcfoil stall+Eppler ext transition
134 | 16000000 | 0.25 | XFOIL ncrit=9
135 | 16000000 | 0.5 | JavaFoil+Calcfoil stall+Eppler ext transition
136 | 16000000 | 0.5 | XFOIL ncrit=9
137 | 18000000 | 0 | JavaFoil+Calcfoil stall+Eppler ext transition
138 | 18000000 | 0 | XFOIL ncrit=9
139 | 18000000 | 0.1 | JavaFoil+Calcfoil stall+Eppler ext transition
140 | 18000000 | 0.1 | XFOIL ncrit=9
141 | 18000000 | 0.25 | JavaFoil+Calcfoil stall+Eppler ext transition
142 | 18000000 | 0.25 | XFOIL ncrit=9
143 | 18000000 | 0.5 | JavaFoil+Calcfoil stall+Eppler ext transition
144 | 18000000 | 0.5 | XFOIL ncrit=9
145 | 20000000 | 0 | JavaFoil+Calcfoil stall+Eppler ext transition
146 | 20000000 | 0 | XFOIL ncrit=9
147 | 20000000 | 0.1 | JavaFoil+Calcfoil stall+Eppler ext transition
148 | 20000000 | 0.1 | XFOIL ncrit=9
149 | 20000000 | 0.25 | JavaFoil+Calcfoil stall+Eppler ext transition
150 | 20000000 | 0.25 | XFOIL ncrit=9
151 | 20000000 | 0.5 | JavaFoil+Calcfoil stall+Eppler ext transition
152 | 20000000 | 0.5 | XFOIL ncrit=9

## 1. Re 50k Mach 0.00 (1)
BIGFOIL.COM POLAR EXPORT
NACA64-717 a=0.6
NACA64-717 a=0.6 |  |  |  | Cl Max: | 1.649 | at alpha= | 10.5 | deg
JavaFoil+Calcfoil stall+Eppler ext transition |  |  |  | L/D Max: | 38.541 | at alpha= | 6 | deg
Re: | 50000 |  |  | Cd Min: | 0.02003 | at alpha= | -3 | deg
Mach: | 0 |  |  | Cl=0 at alpha= | -4.8776 | deg
|  |  |  | @ Cl=0.1, Cd= | 0.043557
|  |  |  | @ Cl=0.4, Cd= | 0.024127
|  |  |  | @ Cl=0.6, Cd= | 0.023095
alpha (deg) | Cl | Cd | Cm | Cl/Cd
-20 | -0.586 | 0.29594 | -0.021 | -1.98
-19.5 | -0.599 | 0.27907 | -0.021 | -2.148
-19 | -0.612 | 0.25924 | -0.021 | -2.36
-18.5 | -0.623 | 0.25017 | -0.021 | -2.492
-18 | -0.634 | 0.2304 | -0.021 | -2.75
-17.5 | -0.642 | 0.23157 | -0.019 | -2.774
-17 | -0.649 | 0.20472 | -0.021 | -3.172
-16.5 | -0.654 | 0.19645 | -0.018 | -3.331
-16 | -0.657 | 0.17523 | -0.02 | -3.751
-15.5 | -0.658 | 0.16399 | -0.02 | -4.01
-15 | -0.655 | 0.1526 | -0.02 | -4.294
-14.5 | -0.65 | 0.14241 | -0.02 | -4.564
-14 | -0.642 | 0.13426 | -0.021 | -4.779
-13.5 | -0.63 | 0.12533 | -0.021 | -5.028
-13 | -0.615 | 0.11586 | -0.021 | -5.31
-12.5 | -0.597 | 0.10829 | -0.022 | -5.513
-12 | -0.575 | 0.1041 | -0.02 | -5.526
-11.5 | -0.55 | 0.09658 | -0.021 | -5.698
-11 | -0.522 | 0.08847 | -0.023 | -5.902
-10.5 | -0.491 | 0.08287 | -0.024 | -5.924
-10 | -0.457 | 0.07871 | -0.023 | -5.803
-9.5 | -0.42 | 0.07321 | -0.025 | -5.737
-9 | -0.384 | 0.06958 | -0.045 | -5.519
-8.5 | -0.343 | 0.0649 | -0.047 | -5.281
-8 | -0.299 | 0.06131 | -0.048 | -4.885
-7.5 | -0.252 | 0.06211 | -0.041 | -4.056
-7 | -0.205 | 0.0588 | -0.042 | -3.493
-6.5 | -0.158 | 0.05559 | -0.042 | -2.842
-6 | -0.11 | 0.05277 | -0.042 | -2.083
-5.5 | -0.061 | 0.05002 | -0.043 | -1.227
-5 | -0.012 | 0.04757 | -0.044 | -0.26
-4.5 | 0.037 | 0.04574 | -0.045 | 0.809
-4 | 0.087 | 0.04397 | -0.047 | 1.972
-3.5 | 0.137 | 0.04238 | -0.049 | 3.225
-3 | 0.231 | 0.02003 | -0.095 | 11.543
-2.5 | 0.293 | 0.02011 | -0.096 | 14.579
-2 | 0.325 | 0.02439 | -0.086 | 13.325
-1.5 | 0.382 | 0.0242 | -0.087 | 15.805
-1 | 0.441 | 0.02396 | -0.088 | 18.401
-0.5 | 0.542 | 0.02046 | -0.098 | 26.474
0 | 0.568 | 0.02288 | -0.099 | 24.823
0.5 | 0.626 | 0.02327 | -0.1 | 26.888
1 | 0.683 | 0.0237 | -0.1 | 28.834
1.5 | 0.741 | 0.02416 | -0.101 | 30.652
2 | 0.798 | 0.02477 | -0.101 | 32.2
2.5 | 0.854 | 0.02543 | -0.102 | 33.607
3 | 0.911 | 0.02611 | -0.102 | 34.889
3.5 | 0.967 | 0.02686 | -0.103 | 36
4 | 1.023 | 0.02771 | -0.103 | 36.917
4.5 | 1.079 | 0.02865 | -0.103 | 37.652
5 | 1.134 | 0.02964 | -0.104 | 38.259
5.5 | 1.178 | 0.03072 | -0.104 | 38.356
6 | 1.23 | 0.0319 | -0.105 | 38.541
6.5 | 1.28 | 0.03323 | -0.105 | 38.504
7 | 1.328 | 0.03458 | -0.105 | 38.414
7.5 | 1.375 | 0.03609 | -0.106 | 38.114
8 | 1.421 | 0.03762 | -0.106 | 37.779
8.5 | 1.462 | 0.03958 | -0.106 | 36.93
9 | 1.539 | 0.04302 | -0.11 | 35.784
9.5 | 1.579 | 0.04506 | -0.111 | 35.038
10 | 1.615 | 0.0473 | -0.111 | 34.145
10.5 | 1.649 | 0.04954 | -0.111 | 33.276
11 | 1.444 | 0.084 | -0.058 | 17.189
11.5 | 1.464 | 0.09057 | -0.052 | 16.161
12 | 1.482 | 0.09715 | -0.051 | 15.256
12.5 | 1.497 | 0.10421 | -0.049 | 14.366
13 | 1.509 | 0.11099 | -0.049 | 13.594
13.5 | 1.516 | 0.1178 | -0.048 | 12.873
14 | 1.52 | 0.12819 | -0.047 | 11.86
14.5 | 1.521 | 0.13578 | -0.046 | 11.2
15 | 1.515 | 0.14665 | -0.045 | 10.332
15.5 | 1.504 | 0.15644 | -0.044 | 9.613

## 2. Re 50k Mach 0.00 (2)
BIGFOIL.COM POLAR EXPORT
NACA64-717 a=0.6
NACA64-717 a=0.6 |  |  |  | Cl Max: | 1.3667 | at alpha= | 16.5 | deg
XFOIL ncrit=9 |  |  |  | L/D Max: | 14.437 | at alpha= | 15.5 | deg
Re: | 50000 |  |  | Cd Min: | 0.2504 | at alpha= | 20 | deg
Mach: | 0 |  |  | Cl=0 at alpha= | 1.4365 | deg
|  |  |  | @ Cl=0.1, Cd= | 0.063582
|  |  |  | @ Cl=0.4, Cd= | 0.088853
|  |  |  | @ Cl=0.6, Cd= | 0.11693
alpha (deg) | Cl | Cd | Cm | Cl/Cd
-10 | -0.3931 | 0.14379 | -0.019 | -2.7338
-9.5 | -0.4057 | 0.14033 | -0.0164 | -2.891
-9 | -0.4149 | 0.13682 | -0.0136 | -3.0325
-8.5 | -0.4218 | 0.13318 | -0.0105 | -3.1671
-8 | -0.4296 | 0.12952 | -0.0073 | -3.3169
-7.5 | -0.4407 | 0.1261 | -0.0038 | -3.4948
-7 | -0.4883 | 0.12475 | 0.0014 | -3.9142
-6.5 | -0.4609 | 0.11869 | 0.004 | -3.8832
-6 | -0.5049 | 0.11719 | 0.0108 | -4.3084
-5 | -0.5903 | 0.06354 | -0.0439 | -9.2902
-4.5 | -0.5522 | 0.05718 | -0.0465 | -9.6572
-4 | -0.5077 | 0.05225 | -0.0487 | -9.7167
-3.5 | -0.4644 | 0.04941 | -0.0493 | -9.3989
-3 | -0.4205 | 0.04768 | -0.0493 | -8.8192
-2.5 | -0.3781 | 0.04638 | -0.0488 | -8.1522
-2 | -0.3361 | 0.04582 | -0.0481 | -7.3352
-1.5 | -0.2936 | 0.04558 | -0.0473 | -6.4414
-1 | -0.2533 | 0.04522 | -0.044 | -5.6015
0 | -0.201 | 0.04883 | -0.0275 | -4.1163
0.5 | -0.1224 | 0.05126 | -0.0379 | -2.3878
1.5 | 0.0083 | 0.05805 | -0.0523 | 0.14298
2 | 0.0638 | 0.0613 | -0.0568 | 1.0408
2.5 | 0.1144 | 0.06449 | -0.06 | 1.7739
3 | 0.1602 | 0.06754 | -0.0622 | 2.3719
3.5 | 0.203 | 0.0706 | -0.0638 | 2.8754
4 | 0.2435 | 0.07371 | -0.0651 | 3.3035
4.5 | 0.2816 | 0.07692 | -0.0661 | 3.6609
5 | 0.3184 | 0.08029 | -0.067 | 3.9656
5.5 | 0.3543 | 0.08386 | -0.0679 | 4.2249
6 | 0.3894 | 0.08763 | -0.0688 | 4.4437
6.5 | 0.4239 | 0.09161 | -0.0697 | 4.6272
7 | 0.4573 | 0.09574 | -0.0706 | 4.7765
7.5 | 0.489 | 0.09997 | -0.0715 | 4.8915
8 | 0.5191 | 0.10427 | -0.0723 | 4.9784
8.5 | 0.5483 | 0.10873 | -0.0732 | 5.0428
9 | 0.578 | 0.11345 | -0.0742 | 5.0948
9.5 | 0.6109 | 0.11865 | -0.0757 | 5.1488
10 | 0.6503 | 0.12503 | -0.0778 | 5.2012
10.5 | 0.6569 | 0.12855 | -0.0774 | 5.1101
11.5 | 0.7066 | 0.13902 | -0.0799 | 5.0827
12 | 0.7454 | 0.14546 | -0.0817 | 5.1244
13 | 0.7986 | 0.15362 | -0.0827 | 5.1985
15 | 1.008 | 0.14661 | -0.07 | 6.8754
15.5 | 1.3116 | 0.09085 | -0.0416 | 14.437
16 | 1.3516 | 0.09429 | -0.0397 | 14.3345
16.5 | 1.3667 | 0.10097 | -0.0392 | 13.5357
17 | 1.3133 | 0.115 | -0.0423 | 11.42
17.5 | 1.2402 | 0.13432 | -0.0499 | 9.2332
18.5 | 0.9623 | 0.22984 | -0.1105 | 4.1868
19 | 0.9863 | 0.23907 | -0.1131 | 4.1256
19.5 | 1.0056 | 0.24633 | -0.1158 | 4.0823
20 | 1.0052 | 0.2504 | -0.1213 | 4.0144

## 3. Re 50k Mach 0.10 (1)
BIGFOIL.COM POLAR EXPORT
NACA64-717 a=0.6
NACA64-717 a=0.6 |  |  |  | Cl Max: | 1.652 | at alpha= | 10.5 | deg
JavaFoil+Calcfoil stall+Eppler ext transition |  |  |  | L/D Max: | 38.475 | at alpha= | 6 | deg
Re: | 50000 |  |  | Cd Min: | 0.0201 | at alpha= | -3 | deg
Mach: | 0.1 |  |  | Cl=0 at alpha= | -4.8776 | deg
|  |  |  | @ Cl=0.1, Cd= | 0.043615
|  |  |  | @ Cl=0.4, Cd= | 0.0242
|  |  |  | @ Cl=0.6, Cd= | 0.02316
alpha (deg) | Cl | Cd | Cm | Cl/Cd
-20 | -0.539 | 0.32037 | -0.022 | -1.682
-19.5 | -0.555 | 0.29724 | -0.022 | -1.867
-19 | -0.571 | 0.27499 | -0.021 | -2.075
-18.5 | -0.585 | 0.25465 | -0.021 | -2.298
-18 | -0.599 | 0.2452 | -0.021 | -2.441
-17.5 | -0.611 | 0.24354 | -0.019 | -2.507
-17 | -0.621 | 0.20804 | -0.021 | -2.984
-16.5 | -0.629 | 0.20783 | -0.018 | -3.027
-16 | -0.635 | 0.18354 | -0.02 | -3.46
-15.5 | -0.638 | 0.16953 | -0.02 | -3.766
-15 | -0.639 | 0.15926 | -0.02 | -4.012
-14.5 | -0.636 | 0.1472 | -0.02 | -4.324
-14 | -0.631 | 0.13652 | -0.02 | -4.619
-13.5 | -0.621 | 0.12714 | -0.021 | -4.887
-13 | -0.609 | 0.11876 | -0.021 | -5.124
-12.5 | -0.592 | 0.11048 | -0.022 | -5.359
-12 | -0.572 | 0.10524 | -0.019 | -5.434
-11.5 | -0.548 | 0.09558 | -0.023 | -5.736
-11 | -0.521 | 0.08956 | -0.023 | -5.818
-10.5 | -0.491 | 0.08345 | -0.024 | -5.879
-10 | -0.457 | 0.07797 | -0.024 | -5.862
-9.5 | -0.421 | 0.07416 | -0.024 | -5.672
-9 | -0.385 | 0.0696 | -0.045 | -5.53
-8.5 | -0.344 | 0.06532 | -0.047 | -5.262
-8 | -0.301 | 0.06109 | -0.048 | -4.92
-7.5 | -0.253 | 0.06255 | -0.041 | -4.043
-7 | -0.206 | 0.05853 | -0.041 | -3.523
-6.5 | -0.159 | 0.05538 | -0.042 | -2.865
-6 | -0.11 | 0.05258 | -0.043 | -2.101
-5.5 | -0.062 | 0.04995 | -0.043 | -1.235
-5 | -0.012 | 0.04787 | -0.044 | -0.259
-4.5 | 0.037 | 0.04589 | -0.045 | 0.811
-4 | 0.087 | 0.04401 | -0.047 | 1.98
-3.5 | 0.137 | 0.04249 | -0.049 | 3.233
-3 | 0.232 | 0.0201 | -0.096 | 11.561
-2.5 | 0.295 | 0.02015 | -0.096 | 14.623
-2 | 0.327 | 0.02452 | -0.086 | 13.318
-1.5 | 0.384 | 0.02426 | -0.087 | 15.848
-1 | 0.443 | 0.02404 | -0.089 | 18.429
-0.5 | 0.502 | 0.02389 | -0.09 | 21.026
0 | 0.571 | 0.02296 | -0.099 | 24.862
0.5 | 0.629 | 0.02336 | -0.1 | 26.92
1 | 0.687 | 0.0238 | -0.101 | 28.846
1.5 | 0.744 | 0.02428 | -0.101 | 30.654
2 | 0.802 | 0.0249 | -0.102 | 32.194
2.5 | 0.858 | 0.02552 | -0.102 | 33.644
3 | 0.915 | 0.0263 | -0.103 | 34.796
3.5 | 0.972 | 0.02702 | -0.103 | 35.968
4 | 1.028 | 0.02788 | -0.104 | 36.873
4.5 | 1.084 | 0.02879 | -0.104 | 37.641
5 | 1.139 | 0.02984 | -0.104 | 38.179
5.5 | 1.184 | 0.03092 | -0.105 | 38.292
6 | 1.235 | 0.03211 | -0.105 | 38.475
6.5 | 1.286 | 0.03347 | -0.106 | 38.412
7 | 1.334 | 0.0349 | -0.106 | 38.214
7.5 | 1.382 | 0.0364 | -0.106 | 37.956
8 | 1.426 | 0.03808 | -0.107 | 37.454
8.5 | 1.467 | 0.03994 | -0.107 | 36.734
9 | 1.545 | 0.04352 | -0.111 | 35.502
9.5 | 1.584 | 0.04562 | -0.111 | 34.72
10 | 1.62 | 0.04777 | -0.112 | 33.905
10.5 | 1.652 | 0.05016 | -0.112 | 32.947
11 | 1.444 | 0.08488 | -0.054 | 17.016
11.5 | 1.466 | 0.09122 | -0.053 | 16.074
12 | 1.483 | 0.09782 | -0.05 | 15.159
12.5 | 1.496 | 0.10402 | -0.049 | 14.386
13 | 1.506 | 0.11206 | -0.048 | 13.442
13.5 | 1.512 | 0.11909 | -0.047 | 12.697
14 | 1.514 | 0.12794 | -0.046 | 11.831
14.5 | 1.511 | 0.13822 | -0.046 | 10.934
15 | 1.503 | 0.14693 | -0.045 | 10.228
15.5 | 1.488 | 0.15973 | -0.044 | 9.315

## 4. Re 50k Mach 0.10 (2)
BIGFOIL.COM POLAR EXPORT
NACA64-717 a=0.6
NACA64-717 a=0.6 |  |  |  | Cl Max: | 1.3418 | at alpha= | 16 | deg
XFOIL ncrit=9 |  |  |  | L/D Max: | 13.9531 | at alpha= | 15.5 | deg
Re: | 50000 |  |  | Cd Min: | 0.25149 | at alpha= | 20 | deg
Mach: | 0.1 |  |  | Cl=0 at alpha= | 1.4707 | deg
|  |  |  | @ Cl=0.1, Cd= | 0.063977
|  |  |  | @ Cl=0.4, Cd= | 0.089144
|  |  |  | @ Cl=0.6, Cd= | 0.11711
alpha (deg) | Cl | Cd | Cm | Cl/Cd
-10 | -0.3917 | 0.14448 | -0.019 | -2.7111
-9.5 | -0.4033 | 0.14097 | -0.0165 | -2.8609
-9 | -0.4122 | 0.13744 | -0.0136 | -2.9991
-8.5 | -0.4194 | 0.13383 | -0.0106 | -3.1338
-8 | -0.4276 | 0.13018 | -0.0074 | -3.2847
-7.5 | -0.4396 | 0.12681 | -0.0039 | -3.4666
-7 | -0.4817 | 0.12505 | 0.0009 | -3.8521
-6.5 | -0.4581 | 0.11929 | 0.0038 | -3.8402
-6 | -0.5034 | 0.11788 | 0.0105 | -4.2704
-5 | -0.5949 | 0.0648 | -0.0434 | -9.1806
-4.5 | -0.5578 | 0.05826 | -0.0461 | -9.5743
-4 | -0.5135 | 0.05303 | -0.0485 | -9.6832
-3.5 | -0.4695 | 0.04995 | -0.0493 | -9.3994
-3 | -0.4253 | 0.0481 | -0.0495 | -8.842
-2.5 | -0.3823 | 0.04672 | -0.0491 | -8.1828
-2 | -0.34 | 0.04612 | -0.0484 | -7.3721
-1.5 | -0.2972 | 0.04589 | -0.0475 | -6.4764
-1 | -0.2521 | 0.04534 | -0.0459 | -5.5602
0 | -0.2064 | 0.04908 | -0.0272 | -4.2054
0.5 | -0.1246 | 0.05151 | -0.0378 | -2.4189
1 | -0.0563 | 0.05486 | -0.0459 | -1.0262
2 | 0.0633 | 0.06166 | -0.0569 | 1.0266
2.5 | 0.1143 | 0.06488 | -0.0602 | 1.7617
3 | 0.1605 | 0.06793 | -0.0625 | 2.3627
3.5 | 0.2036 | 0.07099 | -0.0642 | 2.868
4 | 0.2441 | 0.0741 | -0.0654 | 3.2942
5 | 0.3191 | 0.08065 | -0.0673 | 3.9566
5.5 | 0.3548 | 0.0842 | -0.0681 | 4.2138
6 | 0.3897 | 0.08795 | -0.0689 | 4.4309
6.5 | 0.4237 | 0.09189 | -0.0698 | 4.6109
7 | 0.4569 | 0.096 | -0.0707 | 4.7594
7.5 | 0.4886 | 0.10025 | -0.0716 | 4.8738
8 | 0.5193 | 0.1046 | -0.0724 | 4.9646
8.5 | 0.5494 | 0.10915 | -0.0734 | 5.0334
9 | 0.5802 | 0.11399 | -0.0746 | 5.0899
9.5 | 0.6147 | 0.11942 | -0.0762 | 5.1474
10 | 0.6516 | 0.1258 | -0.0781 | 5.1797
10.5 | 0.657 | 0.12891 | -0.0776 | 5.0966
11 | 0.6988 | 0.13532 | -0.0798 | 5.1641
11.5 | 0.7077 | 0.13946 | -0.0801 | 5.0746
12 | 0.7398 | 0.14561 | -0.0818 | 5.0807
12.5 | 0.7703 | 0.1511 | -0.083 | 5.0979
13 | 0.843 | 0.1458 | -0.078 | 5.7819
13.5 | 0.897 | 0.14642 | -0.0764 | 6.1262
14 | 0.9192 | 0.14993 | -0.0762 | 6.1309
14.5 | 0.9873 | 0.14573 | -0.0717 | 6.7749
15 | 0.9977 | 0.14984 | -0.0715 | 6.6584
15.5 | 1.3035 | 0.09342 | -0.0416 | 13.9531
16 | 1.3418 | 0.09702 | -0.0397 | 13.8301
16.5 | 1.3038 | 0.10952 | -0.0418 | 11.9047
17 | 1.1591 | 0.14262 | -0.0572 | 8.1272
18 | 1.0056 | 0.20725 | -0.094 | 4.8521
19 | 0.9884 | 0.23999 | -0.114 | 4.1185
19.5 | 1.0087 | 0.24751 | -0.1167 | 4.0754
20 | 1.0084 | 0.25149 | -0.1222 | 4.0097

## 5. Re 50k Mach 0.25 (1)
BIGFOIL.COM POLAR EXPORT
NACA64-717 a=0.6
NACA64-717 a=0.6 |  |  |  | Cl Max: | 1.643 | at alpha= | 10 | deg
JavaFoil+Calcfoil stall+Eppler ext transition |  |  |  | L/D Max: | 37.696 | at alpha= | 6 | deg
Re: | 50000 |  |  | Cd Min: | 0.0205 | at alpha= | -3 | deg
Mach: | 0.25 |  |  | Cl=0 at alpha= | -4.8726 | deg
|  |  |  | @ Cl=0.1, Cd= | 0.044252
|  |  |  | @ Cl=0.4, Cd= | 0.024933
|  |  |  | @ Cl=0.6, Cd= | 0.023648
alpha (deg) | Cl | Cd | Cm | Cl/Cd
-18 | -0.259 | 0.29907 | -0.035 | -0.864
-17.5 | -0.31 | 0.40893 | -0.024 | -0.758
-17 | -0.356 | 0.34227 | -0.023 | -1.039
-16.5 | -0.397 | 0.29574 | -0.023 | -1.343
-16 | -0.434 | 0.28185 | -0.021 | -1.54
-15.5 | -0.466 | 0.24681 | -0.02 | -1.889
-15 | -0.494 | 0.20495 | -0.022 | -2.41
-14.5 | -0.516 | 0.18357 | -0.022 | -2.812
-14 | -0.533 | 0.16691 | -0.021 | -3.193
-13.5 | -0.544 | 0.14908 | -0.021 | -3.648
-13 | -0.549 | 0.13609 | -0.021 | -4.032
-12.5 | -0.547 | 0.12372 | -0.02 | -4.425
-12 | -0.54 | 0.1136 | -0.021 | -4.755
-11.5 | -0.527 | 0.10321 | -0.022 | -5.106
-11 | -0.508 | 0.09796 | -0.019 | -5.187
-10.5 | -0.484 | 0.09112 | -0.021 | -5.313
-10 | -0.455 | 0.08188 | -0.024 | -5.562
-9.5 | -0.422 | 0.07624 | -0.024 | -5.54
-9 | -0.386 | 0.07126 | -0.025 | -5.411
-8.5 | -0.348 | 0.06789 | -0.047 | -5.132
-8 | -0.305 | 0.06355 | -0.047 | -4.806
-7.5 | -0.258 | 0.0642 | -0.042 | -4.021
-7 | -0.211 | 0.06002 | -0.042 | -3.511
-6.5 | -0.162 | 0.05668 | -0.043 | -2.865
-6 | -0.113 | 0.05378 | -0.044 | -2.104
-5.5 | -0.063 | 0.05107 | -0.044 | -1.238
-5 | -0.013 | 0.04845 | -0.045 | -0.263
-4.5 | 0.038 | 0.04644 | -0.046 | 0.822
-4 | 0.089 | 0.04458 | -0.048 | 2.006
-3.5 | 0.141 | 0.04303 | -0.05 | 3.277
-3 | 0.239 | 0.0205 | -0.098 | 11.642
-2.5 | 0.303 | 0.02057 | -0.099 | 14.715
-2 | 0.368 | 0.02066 | -0.1 | 17.804
-1.5 | 0.394 | 0.02495 | -0.089 | 15.794
-1 | 0.454 | 0.02478 | -0.09 | 18.314
-0.5 | 0.514 | 0.02469 | -0.091 | 20.826
0 | 0.586 | 0.02356 | -0.102 | 24.874
0.5 | 0.645 | 0.02393 | -0.103 | 26.964
1 | 0.705 | 0.02444 | -0.103 | 28.841
1.5 | 0.764 | 0.02497 | -0.104 | 30.594
2 | 0.823 | 0.02556 | -0.104 | 32.182
2.5 | 0.881 | 0.02633 | -0.105 | 33.463
3 | 0.939 | 0.02709 | -0.105 | 34.669
3.5 | 0.997 | 0.02797 | -0.106 | 35.665
4 | 1.055 | 0.02883 | -0.106 | 36.59
4.5 | 1.112 | 0.0299 | -0.107 | 37.189
5 | 1.169 | 0.03104 | -0.107 | 37.656
5.5 | 1.214 | 0.03222 | -0.107 | 37.676
6 | 1.266 | 0.03357 | -0.108 | 37.696
6.5 | 1.316 | 0.035 | -0.108 | 37.611
7 | 1.365 | 0.03652 | -0.108 | 37.383
7.5 | 1.412 | 0.03827 | -0.109 | 36.89
8 | 1.455 | 0.04022 | -0.109 | 36.176
8.5 | 1.534 | 0.04418 | -0.113 | 34.728
9 | 1.574 | 0.04631 | -0.114 | 33.991
9.5 | 1.61 | 0.0486 | -0.114 | 33.133
10 | 1.643 | 0.05117 | -0.114 | 32.1
10.5 | 1.436 | 0.08207 | -0.056 | 17.491
11 | 1.456 | 0.08803 | -0.053 | 16.543
11.5 | 1.471 | 0.09496 | -0.05 | 15.49
12 | 1.479 | 0.10303 | -0.05 | 14.36
12.5 | 1.482 | 0.11225 | -0.049 | 13.204
13 | 1.478 | 0.12084 | -0.048 | 12.233
13.5 | 1.468 | 0.13047 | -0.047 | 11.248
14 | 1.451 | 0.14215 | -0.046 | 10.205
14.5 | 1.427 | 0.15183 | -0.045 | 9.396
15 | 1.392 | 0.16307 | -0.042 | 8.538

## 6. Re 50k Mach 0.25 (2)
BIGFOIL.COM POLAR EXPORT
NACA64-717 a=0.6
NACA64-717 a=0.6 |  |  |  | Cl Max: | 1.0631 | at alpha= | 16.5 | deg
XFOIL ncrit=9 |  |  |  | L/D Max: | 6.3708 | at alpha= | 16.5 | deg
Re: | 50000 |  |  | Cd Min: | 0.25769 | at alpha= | 20 | deg
Mach: | 0.25 |  |  | Cl=0 at alpha= | 1.5778 | deg
|  |  |  | @ Cl=0.1, Cd= | 0.065567
|  |  |  | @ Cl=0.4, Cd= | 0.090715
|  |  |  | @ Cl=0.6, Cd= | 0.11968
alpha (deg) | Cl | Cd | Cm | Cl/Cd
-9.5 | -0.392 | 0.14443 | -0.0174 | -2.7141
-9 | -0.3903 | 0.14035 | -0.0185 | -2.7809
-8.5 | -0.406 | 0.13758 | -0.0171 | -2.951
-8 | -0.4257 | 0.13473 | -0.0125 | -3.1597
-7.5 | -0.4402 | 0.13107 | -0.0045 | -3.3585
-7 | -0.4586 | 0.12759 | -0.0007 | -3.5943
-6.5 | -0.4454 | 0.12258 | 0.0025 | -3.6335
-6 | -0.4882 | 0.12101 | 0.0086 | -4.0344
-4.5 | -0.5857 | 0.06462 | -0.0432 | -9.0638
-4 | -0.5448 | 0.05793 | -0.0469 | -9.4045
-3.5 | -0.4984 | 0.05325 | -0.0492 | -9.3596
-3 | -0.4526 | 0.05062 | -0.05 | -8.9411
-2.5 | -0.4054 | 0.04884 | -0.0502 | -8.3006
-2 | -0.3615 | 0.04788 | -0.0497 | -7.5501
-1.5 | -0.3171 | 0.04746 | -0.0488 | -6.6814
-1 | -0.2672 | 0.04736 | -0.0493 | -5.6419
-0.5 | -0.2319 | 0.04882 | -0.0414 | -4.7501
0 | -0.2104 | 0.05047 | -0.0317 | -4.1688
0.5 | -0.1361 | 0.05309 | -0.0369 | -2.5636
1 | -0.066 | 0.05655 | -0.0454 | -1.1671
1.5 | -0.0089 | 0.05907 | -0.0508 | -0.15067
2 | 0.0483 | 0.06226 | -0.0557 | 0.77578
2.5 | 0.1027 | 0.06574 | -0.0596 | 1.5622
3 | 0.1562 | 0.06959 | -0.0631 | 2.2446
3.5 | 0.2077 | 0.07356 | -0.066 | 2.8235
4 | 0.2493 | 0.07665 | -0.0674 | 3.2524
4.5 | 0.2886 | 0.07982 | -0.0684 | 3.6156
5.5 | 0.3609 | 0.08652 | -0.0698 | 4.1713
6 | 0.3958 | 0.09023 | -0.0706 | 4.3866
6.5 | 0.4295 | 0.09412 | -0.0713 | 4.5633
7 | 0.4629 | 0.09828 | -0.0722 | 4.71
7.5 | 0.4956 | 0.10266 | -0.0731 | 4.8276
8 | 0.5289 | 0.10735 | -0.0742 | 4.9269
9.5 | 0.6129 | 0.12192 | -0.077 | 5.0271
10 | 0.6358 | 0.12638 | -0.0777 | 5.0309
10.5 | 0.6787 | 0.13306 | -0.08 | 5.1007
11 | 0.6877 | 0.13698 | -0.0802 | 5.0204
11.5 | 0.7268 | 0.14363 | -0.0822 | 5.0602
12 | 0.7607 | 0.14927 | -0.0835 | 5.0961
12.5 | 0.7826 | 0.15392 | -0.0843 | 5.0845
13 | 0.8513 | 0.14872 | -0.0791 | 5.7242
13.5 | 0.9044 | 0.15001 | -0.0776 | 6.0289
14 | 0.9234 | 0.15427 | -0.0778 | 5.9856
14.5 | 0.955 | 0.15682 | -0.0769 | 6.0898
15 | 0.9904 | 0.15743 | -0.0746 | 6.291
15.5 | 1.0064 | 0.16187 | -0.0748 | 6.2173
16 | 1.0211 | 0.16762 | -0.0758 | 6.0918
16.5 | 1.0631 | 0.16687 | -0.0724 | 6.3708
17 | 1.0221 | 0.18881 | -0.0849 | 5.4134
17.5 | 1.0117 | 0.20322 | -0.093 | 4.9783
18 | 1.0113 | 0.21608 | -0.1 | 4.6802
19 | 1.0025 | 0.24542 | -0.1189 | 4.0848
19.5 | 1.0254 | 0.25371 | -0.1216 | 4.0416
20 | 1.0268 | 0.25769 | -0.1274 | 3.9846

## 7. Re 50k Mach 0.50 (1)
BIGFOIL.COM POLAR EXPORT
NACA64-717 a=0.6
NACA64-717 a=0.6 |  |  |  | Cl Max: | 1.632 | at alpha= | 8.5 | deg
JavaFoil+Calcfoil stall+Eppler ext transition |  |  |  | L/D Max: | 34.959 | at alpha= | 5 | deg
Re: | 50000 |  |  | Cd Min: | 0.02239 | at alpha= | -2.5 | deg
Mach: | 0.5 |  |  | Cl=0 at alpha= | -4.875 | deg
|  |  |  | @ Cl=0.1, Cd= | 0.047148
|  |  |  | @ Cl=0.4, Cd= | 0.022526
|  |  |  | @ Cl=0.6, Cd= | 0.027113
alpha (deg) | Cl | Cd | Cm | Cl/Cd
-20 | -0.864 | 0.44873 | -0.051 | -1.926
-19.5 | -0.836 | 0.43792 | -0.051 | -1.91
-19 | -0.808 | 0.43403 | -0.051 | -1.862
-18.5 | -0.78 | 0.42363 | -0.051 | -1.841
-18 | -0.75 | 0.39318 | -0.048 | -1.907
-17.5 | -0.721 | 0.39202 | -0.048 | -1.84
-17 | -0.693 | 0.37189 | -0.049 | -1.864
-16.5 | -0.665 | 0.37101 | -0.049 | -1.792
-16 | -0.636 | 0.35348 | -0.049 | -1.801
-15.5 | -0.607 | 0.34919 | -0.047 | -1.738
-15 | -0.578 | 0.32105 | -0.046 | -1.801
-14.5 | -0.55 | 0.34225 | -0.046 | -1.606
-14 | -0.521 | 0.30754 | -0.046 | -1.695
-13.5 | -0.493 | 0.30302 | -0.047 | -1.626
-13 | -0.464 | 0.3174 | -0.047 | -1.463
-12.5 | -0.436 | 0.31425 | -0.047 | -1.387
-12 | -0.406 | 0.27441 | -0.043 | -1.481
-11.5 | -0.378 | 0.26208 | -0.043 | -1.442
-11 | -0.349 | 0.25802 | -0.044 | -1.354
-10.5 | -0.321 | 0.24209 | -0.044 | -1.326
-10 | -0.292 | 0.23443 | -0.044 | -1.247
-9.5 | -0.263 | 0.17225 | -0.023 | -1.526
-9 | -0.234 | 0.1455 | -0.026 | -1.611
-8.5 | -0.303 | 0.09423 | -0.023 | -3.219
-8 | -0.304 | 0.07497 | -0.022 | -4.05
-7.5 | -0.268 | 0.06673 | -0.025 | -4.02
-7 | -0.226 | 0.06378 | -0.052 | -3.54
-6.5 | -0.176 | 0.06397 | -0.046 | -2.75
-6 | -0.124 | 0.0595 | -0.047 | -2.081
-5.5 | -0.07 | 0.05548 | -0.048 | -1.255
-5 | -0.014 | 0.052 | -0.049 | -0.271
-4.5 | 0.042 | 0.0494 | -0.05 | 0.857
-4 | 0.099 | 0.04718 | -0.052 | 2.107
-3.5 | 0.157 | 0.04532 | -0.054 | 3.463
-3 | 0.215 | 0.0439 | -0.056 | 4.896
-2.5 | 0.338 | 0.02239 | -0.11 | 15.092
-2 | 0.411 | 0.02255 | -0.111 | 18.236
-1.5 | 0.437 | 0.02779 | -0.098 | 15.737
-1 | 0.503 | 0.02773 | -0.099 | 18.158
-0.5 | 0.57 | 0.02784 | -0.1 | 20.468
0 | 0.653 | 0.02583 | -0.101 | 25.267
0.5 | 0.719 | 0.02648 | -0.102 | 27.136
1 | 0.784 | 0.02721 | -0.104 | 28.829
1.5 | 0.85 | 0.02835 | -0.115 | 29.985
2 | 0.915 | 0.02924 | -0.116 | 31.294
2.5 | 0.98 | 0.03022 | -0.116 | 32.427
3 | 1.044 | 0.03138 | -0.117 | 33.283
3.5 | 1.108 | 0.03261 | -0.117 | 33.985
4 | 1.172 | 0.0339 | -0.118 | 34.564
4.5 | 1.235 | 0.03548 | -0.118 | 34.81
5 | 1.298 | 0.03713 | -0.118 | 34.959
5.5 | 1.339 | 0.03903 | -0.119 | 34.314
6 | 1.391 | 0.04114 | -0.119 | 33.81
6.5 | 1.44 | 0.04341 | -0.119 | 33.161
7 | 1.485 | 0.04591 | -0.119 | 32.334
7.5 | 1.526 | 0.04876 | -0.119 | 31.291
8 | 1.609 | 0.05533 | -0.125 | 29.078
8.5 | 1.632 | 0.05878 | -0.125 | 27.76
9 | 1.412 | 0.07712 | -0.059 | 18.316
9.5 | 1.395 | 0.08783 | -0.055 | 15.887
10 | 1.335 | 0.09934 | -0.051 | 13.434
10.5 | 1.087 | 0.13123 | -0.042 | 8.286
11 | 0.878 | 0.22251 | -0.043 | 3.945
11.5 | 0.905 | 0.25186 | -0.05 | 3.593
12 | 0.931 | 0.26422 | -0.052 | 3.525
12.5 | 0.959 | 0.29606 | -0.059 | 3.239
13 | 0.985 | 0.28981 | -0.059 | 3.4
13.5 | 1.013 | 0.32125 | -0.066 | 3.155

## 8. Re 50k Mach 0.50 (2)
BIGFOIL.COM POLAR EXPORT
NACA64-717 a=0.6
NACA64-717 a=0.6 |  |  |  | Cl Max: | 1.1252 | at alpha= | 20 | deg
XFOIL ncrit=9 |  |  |  | L/D Max: | 5.4368 | at alpha= | 12.5 | deg
Re: | 50000 |  |  | Cd Min: | 0.29169 | at alpha= | 20 | deg
Mach: | 0.5 |  |  | Cl=0 at alpha= | 1.9904 | deg
|  |  |  | @ Cl=0.1, Cd= | 0.073017
|  |  |  | @ Cl=0.4, Cd= | 0.09844
|  |  |  | @ Cl=0.6, Cd= | 0.12722
alpha (deg) | Cl | Cd | Cm | Cl/Cd
-9.5 | -0.3149 | 0.1557 | -0.0404 | -2.0225
-9 | -0.3136 | 0.15145 | -0.0395 | -2.0707
-8.5 | -0.2979 | 0.14574 | -0.0399 | -2.0441
-8 | -0.2988 | 0.14157 | -0.037 | -2.1106
-7.5 | -0.2954 | 0.13737 | -0.0339 | -2.1504
-7 | -0.302 | 0.13406 | -0.0298 | -2.2527
-6.5 | -0.4179 | 0.13653 | -0.0017 | -3.0609
-6 | -0.4456 | 0.13408 | 0.0028 | -3.3234
-5.5 | -0.4343 | 0.12784 | 0.0045 | -3.3972
-4.5 | -0.615 | 0.09755 | -0.0221 | -6.3045
-4 | -0.6106 | 0.08952 | -0.0228 | -6.8208
-3.5 | -0.6054 | 0.07628 | -0.0353 | -7.9365
-3 | -0.5723 | 0.0678 | -0.0417 | -8.441
-2.5 | -0.5232 | 0.06116 | -0.048 | -8.5546
-2 | -0.4663 | 0.05702 | -0.0519 | -8.1778
-1.5 | -0.3938 | 0.05586 | -0.0559 | -7.0498
-1 | -0.3186 | 0.05609 | -0.0593 | -5.6802
-0.5 | -0.2487 | 0.05681 | -0.0616 | -4.3778
0 | -0.1898 | 0.0577 | -0.0603 | -3.2894
0.5 | -0.1753 | 0.05932 | -0.0458 | -2.9552
1 | -0.1312 | 0.06103 | -0.0384 | -2.1498
1.5 | -0.0665 | 0.06354 | -0.0453 | -1.0466
2 | 0.0013 | 0.06698 | -0.0523 | 0.019409
2.5 | 0.0656 | 0.0707 | -0.0582 | 0.92786
3 | 0.1278 | 0.07489 | -0.0633 | 1.7065
4 | 0.2289 | 0.08216 | -0.0687 | 2.786
4.5 | 0.2736 | 0.08584 | -0.0705 | 3.1873
5 | 0.3154 | 0.0896 | -0.0718 | 3.5201
5.5 | 0.3558 | 0.09362 | -0.0731 | 3.8005
6 | 0.3954 | 0.0979 | -0.0743 | 4.0388
6.5 | 0.434 | 0.10243 | -0.0756 | 4.237
7 | 0.4723 | 0.10728 | -0.0769 | 4.4025
8 | 0.548 | 0.11814 | -0.08 | 4.6386
8.5 | 0.5685 | 0.12188 | -0.08 | 4.6644
9 | 0.5941 | 0.1263 | -0.0808 | 4.7039
9.5 | 0.6324 | 0.1323 | -0.0827 | 4.78
10 | 0.6634 | 0.13832 | -0.0844 | 4.7961
10.5 | 0.6933 | 0.14352 | -0.0857 | 4.8307
11 | 0.7164 | 0.14889 | -0.0872 | 4.8116
11.5 | 0.7489 | 0.15495 | -0.0889 | 4.8332
12 | 0.8143 | 0.15467 | -0.086 | 5.2648
12.5 | 0.8626 | 0.15866 | -0.0858 | 5.4368
13 | 0.8867 | 0.16385 | -0.087 | 5.4117
13.5 | 0.912 | 0.1694 | -0.0883 | 5.3837
14 | 0.9361 | 0.17527 | -0.0898 | 5.3409
14.5 | 0.9591 | 0.18151 | -0.0916 | 5.284
15 | 0.9807 | 0.1882 | -0.0936 | 5.2109
15.5 | 1.0063 | 0.19511 | -0.0954 | 5.1576
16 | 1.0164 | 0.20473 | -0.1003 | 4.9646
17 | 1.0376 | 0.22546 | -0.1117 | 4.6021
17.5 | 1.0499 | 0.23646 | -0.1179 | 4.4401
18 | 1.0486 | 0.25648 | -0.1308 | 4.0884
18.5 | 1.062 | 0.26386 | -0.1364 | 4.0249
19 | 1.091 | 0.27592 | -0.1402 | 3.954
19.5 | 1.1041 | 0.28192 | -0.146 | 3.9164
20 | 1.1252 | 0.29169 | -0.1508 | 3.8575

## 9. Re 100k Mach 0.00 (1)
BIGFOIL.COM POLAR EXPORT
NACA64-717 a=0.6
NACA64-717 a=0.6 |  |  |  | Cl Max: | 1.73 | at alpha= | 12 | deg
JavaFoil+Calcfoil stall+Eppler ext transition |  |  |  | L/D Max: | 52.589 | at alpha= | 6.5 | deg
Re: | 100000 |  |  | Cd Min: | 0.01479 | at alpha= | -2 | deg
Mach: | 0 |  |  | Cl=0 at alpha= | -4.8776 | deg
|  |  |  | @ Cl=0.1, Cd= | 0.018715
|  |  |  | @ Cl=0.4, Cd= | 0.014882
|  |  |  | @ Cl=0.6, Cd= | 0.017056
alpha (deg) | Cl | Cd | Cm | Cl/Cd
-20 | -0.586 | 0.24945 | -0.022 | -2.349
-19.5 | -0.599 | 0.23829 | -0.022 | -2.515
-19 | -0.612 | 0.22438 | -0.022 | -2.727
-18.5 | -0.623 | 0.21063 | -0.022 | -2.96
-18 | -0.634 | 0.19692 | -0.021 | -3.218
-17.5 | -0.642 | 0.19242 | -0.019 | -3.338
-17 | -0.649 | 0.17384 | -0.022 | -3.736
-16.5 | -0.654 | 0.1703 | -0.02 | -3.843
-16 | -0.657 | 0.15386 | -0.021 | -4.272
-15.5 | -0.658 | 0.14333 | -0.021 | -4.588
-15 | -0.655 | 0.13377 | -0.021 | -4.899
-14.5 | -0.65 | 0.12769 | -0.022 | -5.09
-14 | -0.642 | 0.11884 | -0.022 | -5.399
-13.5 | -0.63 | 0.11192 | -0.022 | -5.63
-13 | -0.615 | 0.10447 | -0.022 | -5.889
-12.5 | -0.597 | 0.09723 | -0.023 | -6.14
-12 | -0.575 | 0.09406 | -0.022 | -6.116
-11.5 | -0.55 | 0.08822 | -0.023 | -6.238
-11 | -0.522 | 0.08077 | -0.024 | -6.465
-10.5 | -0.495 | 0.07735 | -0.045 | -6.4
-10 | -0.457 | 0.07215 | -0.024 | -6.331
-9.5 | -0.424 | 0.06761 | -0.048 | -6.275
-9 | -0.385 | 0.06296 | -0.049 | -6.119
-8.5 | -0.344 | 0.05851 | -0.052 | -5.886
-8 | -0.302 | 0.05449 | -0.054 | -5.537
-7.5 | -0.252 | 0.05601 | -0.042 | -4.498
-7 | -0.205 | 0.0528 | -0.043 | -3.89
-6.5 | -0.158 | 0.05009 | -0.043 | -3.155
-6 | -0.11 | 0.04755 | -0.043 | -2.312
-5.5 | -0.061 | 0.04513 | -0.045 | -1.361
-5 | -0.012 | 0.04292 | -0.046 | -0.288
-4.5 | 0.037 | 0.04112 | -0.047 | 0.902
-4 | 0.108 | 0.01587 | -0.095 | 6.774
-3.5 | 0.169 | 0.0159 | -0.096 | 10.649
-3 | 0.231 | 0.01586 | -0.097 | 14.582
-2.5 | 0.293 | 0.01593 | -0.098 | 18.403
-2 | 0.356 | 0.01479 | -0.098 | 24.081
-1.5 | 0.418 | 0.01492 | -0.099 | 28.019
-1 | 0.48 | 0.01513 | -0.1 | 31.711
-0.5 | 0.542 | 0.01529 | -0.1 | 35.431
0 | 0.576 | 0.01694 | -0.101 | 33.982
0.5 | 0.634 | 0.01722 | -0.101 | 36.808
1 | 0.692 | 0.01759 | -0.102 | 39.356
1.5 | 0.75 | 0.01796 | -0.102 | 41.772
2 | 0.808 | 0.01843 | -0.103 | 43.86
2.5 | 0.866 | 0.01892 | -0.103 | 45.744
3 | 0.923 | 0.01946 | -0.104 | 47.421
3.5 | 0.98 | 0.01997 | -0.104 | 49.047
4 | 1.036 | 0.02062 | -0.105 | 50.262
4.5 | 1.092 | 0.02127 | -0.105 | 51.362
5 | 1.149 | 0.02199 | -0.106 | 52.224
5.5 | 1.194 | 0.02283 | -0.106 | 52.287
6 | 1.246 | 0.0237 | -0.107 | 52.554
6.5 | 1.296 | 0.02465 | -0.107 | 52.589
7 | 1.345 | 0.02565 | -0.107 | 52.441
7.5 | 1.393 | 0.02676 | -0.108 | 52.047
8 | 1.439 | 0.02792 | -0.108 | 51.542
8.5 | 1.482 | 0.0292 | -0.108 | 50.762
9 | 1.545 | 0.03677 | -0.111 | 42.007
9.5 | 1.584 | 0.03867 | -0.111 | 40.963
10 | 1.621 | 0.04059 | -0.112 | 39.925
10.5 | 1.655 | 0.04275 | -0.112 | 38.707
11 | 1.685 | 0.04494 | -0.112 | 37.497
11.5 | 1.711 | 0.0471 | -0.113 | 36.316
12 | 1.73 | 0.04934 | -0.113 | 35.066
12.5 | 1.5 | 0.09393 | -0.055 | 15.966
13 | 1.511 | 0.10063 | -0.054 | 15.017
13.5 | 1.518 | 0.10703 | -0.051 | 14.182
14 | 1.521 | 0.11394 | -0.05 | 13.353
14.5 | 1.522 | 0.12196 | -0.05 | 12.479
15 | 1.516 | 0.12926 | -0.048 | 11.728
15.5 | 1.505 | 0.1372 | -0.047 | 10.967
16 | 1.489 | 0.14893 | -0.046 | 10
16.5 | 1.471 | 0.15775 | -0.047 | 9.324
17 | 1.448 | 0.16469 | -0.044 | 8.793

## 10. Re 100k Mach 0.00 (2)
BIGFOIL.COM POLAR EXPORT
NACA64-717 a=0.6
NACA64-717 a=0.6 |  |  |  | Cl Max: | 1.4263 | at alpha= | 18.5 | deg
XFOIL ncrit=9 |  |  |  | L/D Max: | 21.1938 | at alpha= | 13.5 | deg
Re: | 100000 |  |  | Cd Min: | 0.21622 | at alpha= | -20 | deg
Mach: | 0 |  |  | Cl=0 at alpha= | -1.8655 | deg
|  |  |  | @ Cl=0.1, Cd= | 0.055009
|  |  |  | @ Cl=0.4, Cd= | 0.071788
|  |  |  | @ Cl=0.6, Cd= | 0.080402
alpha (deg) | Cl | Cd | Cm | Cl/Cd
-20 | -0.3938 | 0.21622 | -0.0247 | -1.8213
-19.5 | -0.3763 | 0.20974 | -0.0299 | -1.7941
-19 | -0.3498 | 0.20223 | -0.0332 | -1.7297
-18.5 | -0.3299 | 0.19623 | -0.0383 | -1.6812
-18 | -0.3337 | 0.19554 | -0.047 | -1.7066
-17.5 | -0.2903 | 0.18346 | -0.0483 | -1.5824
-17 | -0.2797 | 0.17899 | -0.0539 | -1.5627
-16.5 | -0.3156 | 0.18261 | -0.0554 | -1.7283
-16 | -0.29 | 0.17397 | -0.0505 | -1.667
-15.5 | -0.2642 | 0.16682 | -0.0596 | -1.5837
-15 | -0.2292 | 0.15748 | -0.0673 | -1.4554
-14.5 | -0.2311 | 0.15324 | -0.0786 | -1.5081
-14 | -0.171 | 0.14131 | -0.0835 | -1.2101
-13.5 | -0.1533 | 0.13357 | -0.0912 | -1.1477
-13 | -0.1463 | 0.12832 | -0.1013 | -1.1401
-12.5 | -0.0999 | 0.11919 | -0.1035 | -0.83816
-12 | -0.1291 | 0.11551 | -0.1157 | -1.1177
-11.5 | -0.0596 | 0.10697 | -0.1129 | -0.55717
-11 | -0.0628 | 0.10127 | -0.1181 | -0.62012
-10.5 | -0.0437 | 0.09672 | -0.1196 | -0.45182
-10 | -0.0355 | 0.09189 | -0.12 | -0.38633
-9.5 | -0.0486 | 0.08756 | -0.122 | -0.55505
-8.5 | -0.0912 | 0.08229 | -0.1191 | -1.1083
-8 | -0.0391 | 0.07757 | -0.1164 | -0.50406
-7.5 | -0.318 | 0.05981 | -0.1129 | -5.3168
-7 | -0.3508 | 0.0547 | -0.1039 | -6.4132
-6.5 | -0.3309 | 0.05029 | -0.1014 | -6.5798
-6 | -0.2965 | 0.04614 | -0.1002 | -6.4261
-5.5 | -0.2695 | 0.04408 | -0.0972 | -6.1139
-5 | -0.22 | 0.0424 | -0.097 | -5.1887
-4.5 | -0.188 | 0.04179 | -0.0942 | -4.4987
-4 | -0.1353 | 0.0405 | -0.0944 | -3.3407
-3.5 | -0.1048 | 0.04064 | -0.0917 | -2.5787
-3 | -0.0641 | 0.04033 | -0.0903 | -1.5894
-2.5 | -0.0213 | 0.03964 | -0.0898 | -0.53734
-2 | -0.0141 | 0.04089 | -0.0837 | -0.34483
-1.5 | 0.0383 | 0.04206 | -0.0816 | 0.9106
-1 | 0.0478 | 0.04417 | -0.0764 | 1.0822
-0.5 | 0.057 | 0.0461 | -0.0712 | 1.2364
0 | 0.0323 | 0.05208 | -0.0668 | 0.6202
0.5 | 0.0356 | 0.05202 | -0.0596 | 0.68435
1 | 0.1026 | 0.05513 | -0.062 | 1.8611
1.5 | 0.1237 | 0.05531 | -0.0605 | 2.2365
2 | 0.1968 | 0.05878 | -0.0682 | 3.3481
2.5 | 0.2424 | 0.06055 | -0.0706 | 4.0033
3 | 0.2694 | 0.06267 | -0.0704 | 4.2987
4 | 0.3628 | 0.06825 | -0.0732 | 5.3158
4.5 | 0.3885 | 0.07072 | -0.0723 | 5.4935
5 | 0.4208 | 0.07372 | -0.0722 | 5.7081
5.5 | 0.4904 | 0.07756 | -0.0753 | 6.3228
6 | 0.5291 | 0.08018 | -0.0753 | 6.5989
6.5 | 0.552 | 0.08278 | -0.0742 | 6.6683
7 | 0.6277 | 0.07903 | -0.0724 | 7.9426
7.5 | 0.674 | 0.08067 | -0.0723 | 8.355
8.5 | 0.7653 | 0.08376 | -0.0717 | 9.1368
9 | 0.8107 | 0.085 | -0.0711 | 9.5376
9.5 | 0.8553 | 0.08605 | -0.0704 | 9.9396
10 | 0.9031 | 0.08642 | -0.0695 | 10.4501
10.5 | 0.9548 | 0.0858 | -0.0683 | 11.1282
11 | 0.995 | 0.08588 | -0.0667 | 11.5859
11.5 | 1.0566 | 0.08294 | -0.0648 | 12.7393
12.5 | 1.2305 | 0.06648 | -0.0589 | 18.5093
13 | 1.2831 | 0.06317 | -0.0564 | 20.3119
13.5 | 1.3208 | 0.06232 | -0.0537 | 21.1938
14 | 1.3118 | 0.06776 | -0.0511 | 19.3595
14.5 | 1.2893 | 0.07573 | -0.0495 | 17.025
15 | 1.2803 | 0.0825 | -0.0481 | 15.5188
15.5 | 1.2943 | 0.08648 | -0.0466 | 14.9665
16 | 1.3211 | 0.08928 | -0.0451 | 14.7973
16.5 | 1.3563 | 0.09132 | -0.0436 | 14.8522
17 | 1.4014 | 0.09289 | -0.0422 | 15.0867
17.5 | 1.4074 | 0.09921 | -0.0422 | 14.1861
18 | 1.4175 | 0.10502 | -0.0426 | 13.4974
18.5 | 1.4263 | 0.11162 | -0.0433 | 12.7782
19 | 1.3941 | 0.12295 | -0.0467 | 11.3388
19.5 | 1.3523 | 0.13655 | -0.0524 | 9.9033
20 | 1.3003 | 0.15327 | -0.0612 | 8.4837

## 11. Re 100k Mach 0.10 (1)
BIGFOIL.COM POLAR EXPORT
NACA64-717 a=0.6
NACA64-717 a=0.6 |  |  |  | Cl Max: | 1.73 | at alpha= | 12 | deg
JavaFoil+Calcfoil stall+Eppler ext transition |  |  |  | L/D Max: | 52.491 | at alpha= | 6.5 | deg
Re: | 100000 |  |  | Cd Min: | 0.01481 | at alpha= | -2 | deg
Mach: | 0.1 |  |  | Cl=0 at alpha= | -4.8776 | deg
|  |  |  | @ Cl=0.1, Cd= | 0.018773
|  |  |  | @ Cl=0.4, Cd= | 0.014912
|  |  |  | @ Cl=0.6, Cd= | 0.017118
alpha (deg) | Cl | Cd | Cm | Cl/Cd
-20 | -0.539 | 0.2683 | -0.022 | -2.008
-19.5 | -0.555 | 0.24854 | -0.022 | -2.233
-19 | -0.571 | 0.23348 | -0.022 | -2.444
-18.5 | -0.585 | 0.21932 | -0.022 | -2.668
-18 | -0.599 | 0.20555 | -0.022 | -2.912
-17.5 | -0.611 | 0.20473 | -0.021 | -2.982
-17 | -0.621 | 0.18096 | -0.022 | -3.431
-16.5 | -0.629 | 0.17514 | -0.019 | -3.592
-16 | -0.635 | 0.15782 | -0.022 | -4.024
-15.5 | -0.638 | 0.14676 | -0.021 | -4.35
-15 | -0.639 | 0.13645 | -0.021 | -4.683
-14.5 | -0.636 | 0.12956 | -0.021 | -4.913
-14 | -0.631 | 0.12101 | -0.022 | -5.212
-13.5 | -0.621 | 0.11407 | -0.022 | -5.447
-13 | -0.609 | 0.10559 | -0.022 | -5.763
-12.5 | -0.592 | 0.09906 | -0.023 | -5.977
-12 | -0.572 | 0.09518 | -0.021 | -6.008
-11.5 | -0.548 | 0.08701 | -0.024 | -6.301
-11 | -0.521 | 0.08171 | -0.024 | -6.378
-10.5 | -0.495 | 0.07774 | -0.045 | -6.362
-10 | -0.461 | 0.07285 | -0.046 | -6.326
-9.5 | -0.424 | 0.06881 | -0.047 | -6.168
-9 | -0.386 | 0.06357 | -0.049 | -6.074
-8.5 | -0.345 | 0.05906 | -0.051 | -5.846
-8 | -0.303 | 0.05428 | -0.055 | -5.582
-7.5 | -0.253 | 0.05635 | -0.042 | -4.489
-7 | -0.206 | 0.05307 | -0.043 | -3.887
-6.5 | -0.159 | 0.05031 | -0.043 | -3.155
-6 | -0.111 | 0.04753 | -0.044 | -2.325
-5.5 | -0.062 | 0.04512 | -0.045 | -1.367
-5 | -0.012 | 0.04304 | -0.046 | -0.289
-4.5 | 0.037 | 0.04124 | -0.048 | 0.903
-4 | 0.108 | 0.01592 | -0.096 | 6.787
-3.5 | 0.17 | 0.01595 | -0.097 | 10.67
-3 | 0.232 | 0.01599 | -0.097 | 14.529
-2.5 | 0.295 | 0.01597 | -0.098 | 18.452
-2 | 0.358 | 0.01481 | -0.099 | 24.172
-1.5 | 0.42 | 0.01496 | -0.099 | 28.081
-1 | 0.482 | 0.01518 | -0.1 | 31.777
-0.5 | 0.544 | 0.01541 | -0.101 | 35.337
0 | 0.578 | 0.01701 | -0.101 | 33.999
0.5 | 0.637 | 0.0173 | -0.102 | 36.817
1 | 0.696 | 0.01766 | -0.102 | 39.378
1.5 | 0.754 | 0.01806 | -0.103 | 41.749
2 | 0.812 | 0.01851 | -0.103 | 43.863
2.5 | 0.87 | 0.01904 | -0.104 | 45.687
3 | 0.927 | 0.01956 | -0.104 | 47.393
3.5 | 0.984 | 0.02011 | -0.105 | 48.957
4 | 1.041 | 0.02076 | -0.105 | 50.149
4.5 | 1.098 | 0.0214 | -0.106 | 51.292
5 | 1.154 | 0.0222 | -0.106 | 51.971
5.5 | 1.199 | 0.023 | -0.107 | 52.136
6 | 1.251 | 0.02384 | -0.107 | 52.485
6.5 | 1.302 | 0.0248 | -0.107 | 52.491
7 | 1.351 | 0.02586 | -0.108 | 52.226
7.5 | 1.399 | 0.02697 | -0.108 | 51.873
8 | 1.445 | 0.02819 | -0.109 | 51.247
8.5 | 1.488 | 0.02945 | -0.109 | 50.524
9 | 1.55 | 0.03724 | -0.111 | 41.625
9.5 | 1.589 | 0.03916 | -0.112 | 40.583
10 | 1.625 | 0.04114 | -0.112 | 39.509
10.5 | 1.659 | 0.0433 | -0.113 | 38.303
11 | 1.688 | 0.04547 | -0.113 | 37.128
11.5 | 1.713 | 0.04783 | -0.113 | 35.805
12 | 1.73 | 0.04993 | -0.114 | 34.657
12.5 | 1.499 | 0.09475 | -0.053 | 15.817
13 | 1.508 | 0.10166 | -0.053 | 14.837
13.5 | 1.513 | 0.1084 | -0.051 | 13.96
14 | 1.515 | 0.11584 | -0.05 | 13.077
14.5 | 1.512 | 0.12291 | -0.049 | 12.304
15 | 1.504 | 0.13252 | -0.049 | 11.349
15.5 | 1.489 | 0.14096 | -0.047 | 10.561
16 | 1.47 | 0.15037 | -0.046 | 9.774
16.5 | 1.447 | 0.1602 | -0.046 | 9.031
17 | 1.42 | 0.1697 | -0.043 | 8.367

## 12. Re 100k Mach 0.10 (2)
BIGFOIL.COM POLAR EXPORT
NACA64-717 a=0.6
NACA64-717 a=0.6 |  |  |  | Cl Max: | 1.4124 | at alpha= | 18.5 | deg
XFOIL ncrit=9 |  |  |  | L/D Max: | 20.6367 | at alpha= | 13.5 | deg
Re: | 100000 |  |  | Cd Min: | 0.21706 | at alpha= | -20 | deg
Mach: | 0.1 |  |  | Cl=0 at alpha= | -1.8709 | deg
|  |  |  | @ Cl=0.1, Cd= | 0.055185
|  |  |  | @ Cl=0.4, Cd= | 0.071902
|  |  |  | @ Cl=0.6, Cd= | 0.080239
alpha (deg) | Cl | Cd | Cm | Cl/Cd
-20 | -0.3943 | 0.21706 | -0.0252 | -1.8165
-19.5 | -0.3745 | 0.20992 | -0.03 | -1.784
-19 | -0.3486 | 0.20267 | -0.0336 | -1.72
-18.5 | -0.3288 | 0.19669 | -0.0389 | -1.6717
-17.5 | -0.2885 | 0.18387 | -0.0488 | -1.569
-17 | -0.2795 | 0.17976 | -0.0545 | -1.5549
-16.5 | -0.3177 | 0.1839 | -0.0545 | -1.7276
-16 | -0.2848 | 0.17402 | -0.0517 | -1.6366
-15.5 | -0.2621 | 0.1673 | -0.0612 | -1.5666
-15 | -0.2232 | 0.15752 | -0.0686 | -1.417
-14.5 | -0.2282 | 0.15368 | -0.0803 | -1.4849
-14 | -0.1656 | 0.14139 | -0.0851 | -1.1712
-13.5 | -0.1465 | 0.13368 | -0.0923 | -1.0959
-13 | -0.1442 | 0.12879 | -0.1032 | -1.1197
-12.5 | -0.0944 | 0.11946 | -0.1045 | -0.79022
-12 | -0.1267 | 0.11627 | -0.1158 | -1.0897
-11.5 | -0.0549 | 0.10731 | -0.1138 | -0.5116
-11 | -0.0594 | 0.10188 | -0.1183 | -0.58304
-10.5 | -0.0545 | 0.09765 | -0.1218 | -0.55812
-10 | -0.0309 | 0.09238 | -0.1205 | -0.33449
-9.5 | -0.0475 | 0.08834 | -0.1221 | -0.5377
-9 | -0.1081 | 0.0868 | -0.1224 | -1.2454
-8.5 | -0.0954 | 0.08288 | -0.1201 | -1.1511
-8 | -0.0365 | 0.07832 | -0.1164 | -0.46604
-7.5 | -0.3051 | 0.06025 | -0.1148 | -5.0639
-7 | -0.3474 | 0.05542 | -0.105 | -6.2685
-6.5 | -0.3377 | 0.05146 | -0.101 | -6.5624
-6 | -0.2949 | 0.04665 | -0.1012 | -6.3215
-5.5 | -0.2756 | 0.04469 | -0.0972 | -6.1669
-5 | -0.2192 | 0.0427 | -0.0979 | -5.1335
-4.5 | -0.1937 | 0.04219 | -0.0943 | -4.5911
-4 | -0.1343 | 0.0407 | -0.0952 | -3.2998
-3.5 | -0.1125 | 0.04126 | -0.0915 | -2.7266
-3 | -0.0631 | 0.04053 | -0.091 | -1.5569
-2.5 | -0.0324 | 0.04069 | -0.0888 | -0.79626
-2 | -0.0156 | 0.04098 | -0.0842 | -0.38067
-1.5 | 0.0448 | 0.04215 | -0.0827 | 1.0629
-1 | 0.0422 | 0.04446 | -0.0766 | 0.94917
-0.5 | 0.0537 | 0.04637 | -0.0714 | 1.1581
0 | 0.0732 | 0.04858 | -0.0667 | 1.5068
1 | 0.0933 | 0.05508 | -0.0612 | 1.6939
1.5 | 0.1219 | 0.05553 | -0.0603 | 2.1952
2 | 0.1768 | 0.05807 | -0.0657 | 3.0446
3 | 0.2695 | 0.06288 | -0.0705 | 4.2859
3.5 | 0.3443 | 0.06719 | -0.0752 | 5.1243
4 | 0.3664 | 0.06866 | -0.0737 | 5.3364
5 | 0.4206 | 0.07389 | -0.0722 | 5.6922
5.5 | 0.4626 | 0.07727 | -0.0731 | 5.9868
6.5 | 0.5315 | 0.0826 | -0.0726 | 6.4346
7 | 0.6319 | 0.07914 | -0.0726 | 7.9846
7.5 | 0.6801 | 0.08072 | -0.0725 | 8.4254
8 | 0.7272 | 0.08225 | -0.0723 | 8.8413
8.5 | 0.7724 | 0.08378 | -0.0719 | 9.2194
9 | 0.818 | 0.08497 | -0.0713 | 9.6269
9.5 | 0.8632 | 0.08596 | -0.0706 | 10.0419
10 | 0.8829 | 0.08884 | -0.0692 | 9.9381
10.5 | 0.9227 | 0.08967 | -0.068 | 10.29
11 | 1.0186 | 0.08387 | -0.0666 | 12.145
11.5 | 1.0797 | 0.08077 | -0.0646 | 13.3676
12.5 | 1.1906 | 0.07281 | -0.0588 | 16.3521
13 | 1.2695 | 0.06576 | -0.0559 | 19.305
13.5 | 1.316 | 0.06377 | -0.053 | 20.6367
14 | 1.3036 | 0.06987 | -0.0506 | 18.6575
14.5 | 1.2828 | 0.07777 | -0.0492 | 16.4948
15 | 1.2773 | 0.08418 | -0.0479 | 15.1734
15.5 | 1.2937 | 0.08795 | -0.0463 | 14.7095
16 | 1.3215 | 0.09069 | -0.0448 | 14.5716
16.5 | 1.3561 | 0.09296 | -0.0433 | 14.588
17 | 1.3974 | 0.09507 | -0.0419 | 14.6986
17.5 | 1.4002 | 0.10192 | -0.0422 | 13.7382
18 | 1.4047 | 0.10853 | -0.043 | 12.943
18.5 | 1.4124 | 0.1153 | -0.0439 | 12.2498
19 | 1.3762 | 0.12741 | -0.0481 | 10.8013
19.5 | 1.3321 | 0.14178 | -0.0548 | 9.3955
20 | 1.2807 | 0.1591 | -0.0645 | 8.0497

## 13. Re 100k Mach 0.25 (1)
BIGFOIL.COM POLAR EXPORT
NACA64-717 a=0.6
NACA64-717 a=0.6 |  |  |  | Cl Max: | 1.7 | at alpha= | 11 | deg
JavaFoil+Calcfoil stall+Eppler ext transition |  |  |  | L/D Max: | 51.363 | at alpha= | 6 | deg
Re: | 100000 |  |  | Cd Min: | 0.01532 | at alpha= | -1.5 | deg
Mach: | 0.25 |  |  | Cl=0 at alpha= | -4.8726 | deg
|  |  |  | @ Cl=0.1, Cd= | 0.037165
|  |  |  | @ Cl=0.4, Cd= | 0.015815
|  |  |  | @ Cl=0.6, Cd= | 0.01745
alpha (deg) | Cl | Cd | Cm | Cl/Cd
-18 | -0.259 | 0.25556 | -0.037 | -1.013
-17.5 | -0.311 | 0.23444 | -0.038 | -1.326
-17 | -0.357 | 0.21238 | -0.038 | -1.681
-16.5 | -0.397 | 0.23851 | -0.024 | -1.665
-16 | -0.434 | 0.23124 | -0.023 | -1.877
-15.5 | -0.466 | 0.20215 | -0.022 | -2.307
-15 | -0.494 | 0.16928 | -0.023 | -2.918
-14.5 | -0.516 | 0.15367 | -0.023 | -3.36
-14 | -0.533 | 0.14247 | -0.022 | -3.741
-13.5 | -0.544 | 0.12875 | -0.022 | -4.225
-13 | -0.549 | 0.11794 | -0.022 | -4.653
-12.5 | -0.548 | 0.10784 | -0.021 | -5.077
-12 | -0.54 | 0.10043 | -0.022 | -5.379
-11.5 | -0.527 | 0.09275 | -0.023 | -5.682
-11 | -0.508 | 0.0882 | -0.021 | -5.761
-10.5 | -0.484 | 0.08111 | -0.022 | -5.969
-10 | -0.455 | 0.07402 | -0.025 | -6.153
-9.5 | -0.422 | 0.0698 | -0.025 | -6.051
-9 | -0.389 | 0.06598 | -0.048 | -5.897
-8.5 | -0.349 | 0.06134 | -0.05 | -5.694
-8 | -0.306 | 0.05755 | -0.051 | -5.326
-7.5 | -0.258 | 0.05739 | -0.043 | -4.499
-7 | -0.211 | 0.05392 | -0.043 | -3.909
-6.5 | -0.162 | 0.05096 | -0.044 | -3.187
-6 | -0.113 | 0.04817 | -0.045 | -2.35
-5.5 | -0.063 | 0.04598 | -0.045 | -1.376
-5 | -0.013 | 0.04367 | -0.047 | -0.292
-4.5 | 0.038 | 0.04166 | -0.049 | 0.918
-4 | 0.09 | 0.03995 | -0.051 | 2.242
-3.5 | 0.175 | 0.01628 | -0.099 | 10.735
-3 | 0.239 | 0.01624 | -0.1 | 14.696
-2.5 | 0.303 | 0.01623 | -0.101 | 18.659
-2 | 0.368 | 0.01631 | -0.101 | 22.557
-1.5 | 0.432 | 0.01532 | -0.102 | 28.188
-1 | 0.496 | 0.01549 | -0.103 | 32
-0.5 | 0.559 | 0.0157 | -0.103 | 35.634
0 | 0.594 | 0.01741 | -0.104 | 34.092
0.5 | 0.654 | 0.01781 | -0.104 | 36.708
1 | 0.714 | 0.01814 | -0.105 | 39.348
1.5 | 0.774 | 0.01861 | -0.106 | 41.567
2 | 0.833 | 0.01907 | -0.106 | 43.69
2.5 | 0.892 | 0.01964 | -0.107 | 45.429
3 | 0.951 | 0.02022 | -0.107 | 47.05
3.5 | 1.01 | 0.02082 | -0.108 | 48.507
4 | 1.068 | 0.02152 | -0.108 | 49.648
4.5 | 1.126 | 0.02226 | -0.108 | 50.591
5 | 1.184 | 0.02308 | -0.109 | 51.27
5.5 | 1.229 | 0.02396 | -0.109 | 51.288
6 | 1.281 | 0.02495 | -0.11 | 51.363
6.5 | 1.333 | 0.02602 | -0.11 | 51.222
7 | 1.382 | 0.02712 | -0.11 | 50.958
7.5 | 1.43 | 0.02836 | -0.111 | 50.437
8 | 1.476 | 0.02967 | -0.111 | 49.75
8.5 | 1.539 | 0.03808 | -0.114 | 40.425
9 | 1.579 | 0.03964 | -0.114 | 39.837
9.5 | 1.616 | 0.04187 | -0.114 | 38.591
10 | 1.648 | 0.04423 | -0.115 | 37.27
10.5 | 1.676 | 0.04666 | -0.115 | 35.932
11 | 1.7 | 0.04909 | -0.116 | 34.63
11.5 | 1.474 | 0.08629 | -0.057 | 17.082
12 | 1.482 | 0.09307 | -0.055 | 15.919
12.5 | 1.484 | 0.09934 | -0.053 | 14.933
13 | 1.479 | 0.10729 | -0.051 | 13.786
13.5 | 1.469 | 0.1158 | -0.05 | 12.681
14 | 1.451 | 0.12461 | -0.049 | 11.647
14.5 | 1.427 | 0.13359 | -0.048 | 10.684
15 | 1.393 | 0.14494 | -0.045 | 9.609
15.5 | 1.348 | 0.15531 | -0.044 | 8.682
16 | 1.297 | 0.1689 | -0.042 | 7.677

## 14. Re 100k Mach 0.25 (2)
BIGFOIL.COM POLAR EXPORT
NACA64-717 a=0.6
NACA64-717 a=0.6 |  |  |  | Cl Max: | 1.367 | at alpha= | 17 | deg
XFOIL ncrit=9 |  |  |  | L/D Max: | 18.2454 | at alpha= | 13 | deg
Re: | 100000 |  |  | Cd Min: | 0.2282 | at alpha= | 20 | deg
Mach: | 0.25 |  |  | Cl=0 at alpha= | -1.651 | deg
|  |  |  | @ Cl=0.1, Cd= | 0.056517
|  |  |  | @ Cl=0.4, Cd= | 0.07264
|  |  |  | @ Cl=0.6, Cd= | 0.081003
alpha (deg) | Cl | Cd | Cm | Cl/Cd
-20 | -0.3975 | 0.2222 | -0.028 | -1.7889
-19.5 | -0.3669 | 0.2118 | -0.0314 | -1.7323
-19 | -0.3427 | 0.20516 | -0.036 | -1.6704
-18.5 | -0.3249 | 0.19984 | -0.0425 | -1.6258
-18 | -0.3069 | 0.19332 | -0.0485 | -1.5875
-17.5 | -0.2798 | 0.18631 | -0.052 | -1.5018
-17 | -0.2837 | 0.18496 | -0.056 | -1.5338
-16 | -0.2601 | 0.17464 | -0.0581 | -1.4893
-15.5 | -0.2517 | 0.17053 | -0.0702 | -1.476
-15 | -0.1972 | 0.15822 | -0.0754 | -1.2464
-14.5 | -0.1859 | 0.15141 | -0.0866 | -1.2278
-14 | -0.1462 | 0.14307 | -0.0924 | -1.0219
-13.5 | -0.1116 | 0.13417 | -0.0991 | -0.83178
-13 | -0.1315 | 0.13184 | -0.1087 | -0.99742
-12.5 | -0.0639 | 0.12055 | -0.1108 | -0.53007
-12 | -0.0834 | 0.11658 | -0.1174 | -0.71539
-11.5 | -0.0347 | 0.10953 | -0.1182 | -0.31681
-11 | -0.0317 | 0.10419 | -0.1211 | -0.30425
-10.5 | -0.0476 | 0.10152 | -0.1238 | -0.46887
-10 | -0.0042 | 0.09465 | -0.1236 | -0.044374
-9.5 | -0.0208 | 0.09119 | -0.124 | -0.2281
-9 | -0.0631 | 0.08944 | -0.1238 | -0.7055
-8.5 | -0.0618 | 0.08626 | -0.1217 | -0.71644
-8 | -0.012 | 0.08092 | -0.1188 | -0.14829
-7.5 | -0.2252 | 0.06576 | -0.1224 | -3.4246
-7 | -0.2935 | 0.06007 | -0.1134 | -4.886
-6.5 | -0.3386 | 0.05612 | -0.1038 | -6.0335
-6 | -0.3218 | 0.05173 | -0.101 | -6.2208
-5.5 | -0.287 | 0.04776 | -0.1 | -6.0092
-5 | -0.2576 | 0.04587 | -0.0973 | -5.6159
-4.5 | -0.2064 | 0.04403 | -0.097 | -4.6877
-4 | -0.171 | 0.0434 | -0.0946 | -3.9401
-3.5 | -0.131 | 0.04278 | -0.093 | -3.0622
-3 | -0.0838 | 0.04235 | -0.0919 | -1.9787
-2.5 | -0.0628 | 0.04298 | -0.0884 | -1.4611
-2 | -0.0067 | 0.04132 | -0.0888 | -0.16215
-1.5 | 0.0029 | 0.04377 | -0.0826 | 0.066255
-1 | 0.0211 | 0.04574 | -0.0779 | 0.4613
-0.5 | 0.0405 | 0.04775 | -0.0735 | 0.84817
0 | 0.0042 | 0.05217 | -0.0677 | 0.080506
0.5 | 0.0482 | 0.05428 | -0.0637 | 0.88799
1 | 0.0568 | 0.05479 | -0.0584 | 1.0367
1.5 | 0.1276 | 0.05762 | -0.0617 | 2.2145
2 | 0.1627 | 0.05868 | -0.0639 | 2.7727
2.5 | 0.2374 | 0.06269 | -0.0706 | 3.7869
3 | 0.2781 | 0.06451 | -0.072 | 4.311
3.5 | 0.304 | 0.06673 | -0.0715 | 4.5557
4 | 0.3549 | 0.07036 | -0.0735 | 5.0441
4.5 | 0.4186 | 0.07358 | -0.076 | 5.689
6 | 0.5326 | 0.08127 | -0.0755 | 6.5535
7 | 0.6311 | 0.08088 | -0.0727 | 7.8029
7.5 | 0.6725 | 0.08302 | -0.0723 | 8.1005
8 | 0.7155 | 0.08503 | -0.072 | 8.4147
8.5 | 0.7597 | 0.08691 | -0.0716 | 8.7412
9 | 0.8061 | 0.08844 | -0.0711 | 9.1147
9.5 | 0.8527 | 0.08965 | -0.0703 | 9.5114
10 | 0.9035 | 0.09003 | -0.0693 | 10.0355
10.5 | 0.9181 | 0.09341 | -0.0679 | 9.8287
11.5 | 1.0319 | 0.09022 | -0.0641 | 11.4376
13 | 1.2728 | 0.06976 | -0.0532 | 18.2454
13.5 | 1.2892 | 0.07217 | -0.0503 | 17.8634
14 | 1.272 | 0.07966 | -0.0488 | 15.9679
14.5 | 1.262 | 0.08684 | -0.0478 | 14.5325
15 | 1.2725 | 0.09167 | -0.0464 | 13.8813
15.5 | 1.3023 | 0.09417 | -0.0444 | 13.8292
16 | 1.3277 | 0.09793 | -0.0432 | 13.5576
16.5 | 1.3439 | 0.10341 | -0.0427 | 12.9958
17 | 1.367 | 0.10809 | -0.0423 | 12.6469
17.5 | 1.3416 | 0.11916 | -0.0455 | 11.2588
18 | 1.3065 | 0.13239 | -0.051 | 9.8686
18.5 | 1.2566 | 0.14926 | -0.06 | 8.4189
19 | 1.1895 | 0.1724 | -0.0746 | 6.8997
20 | 1.0979 | 0.2282 | -0.1069 | 4.8111

## 15. Re 100k Mach 0.50 (1)
BIGFOIL.COM POLAR EXPORT
NACA64-717 a=0.6
NACA64-717 a=0.6 |  |  |  | Cl Max: | 1.643 | at alpha= | 9 | deg
JavaFoil+Calcfoil stall+Eppler ext transition |  |  |  | L/D Max: | 47.41 | at alpha= | 5 | deg
Re: | 100000 |  |  | Cd Min: | 0.0171 | at alpha= | -1 | deg
Mach: | 0.5 |  |  | Cl=0 at alpha= | -4.875 | deg
|  |  |  | @ Cl=0.1, Cd= | 0.041911
|  |  |  | @ Cl=0.4, Cd= | 0.017676
|  |  |  | @ Cl=0.6, Cd= | 0.017288
alpha (deg) | Cl | Cd | Cm | Cl/Cd
-20 | -0.864 | 0.3456 | -0.051 | -2.501
-19.5 | -0.836 | 0.35403 | -0.051 | -2.362
-19 | -0.808 | 0.35103 | -0.052 | -2.303
-18.5 | -0.78 | 0.34418 | -0.052 | -2.267
-18 | -0.75 | 0.30808 | -0.05 | -2.434
-17.5 | -0.721 | 0.30027 | -0.05 | -2.403
-17 | -0.693 | 0.30232 | -0.05 | -2.293
-16.5 | -0.665 | 0.28562 | -0.051 | -2.328
-16 | -0.636 | 0.27392 | -0.05 | -2.324
-15.5 | -0.607 | 0.26604 | -0.048 | -2.281
-15 | -0.578 | 0.25811 | -0.047 | -2.24
-14.5 | -0.55 | 0.25969 | -0.047 | -2.116
-14 | -0.521 | 0.24914 | -0.047 | -2.092
-13.5 | -0.493 | 0.2457 | -0.048 | -2.006
-13 | -0.464 | 0.23939 | -0.048 | -1.939
-12.5 | -0.436 | 0.23614 | -0.048 | -1.846
-12 | -0.406 | 0.20522 | -0.044 | -1.98
-11.5 | -0.378 | 0.20939 | -0.044 | -1.805
-11 | -0.349 | 0.19442 | -0.044 | -1.797
-10.5 | -0.321 | 0.1925 | -0.045 | -1.667
-10 | -0.292 | 0.18593 | -0.045 | -1.573
-9.5 | -0.263 | 0.13853 | -0.025 | -1.897
-9 | -0.234 | 0.12049 | -0.027 | -1.945
-8.5 | -0.303 | 0.07993 | -0.024 | -3.795
-8 | -0.304 | 0.06631 | -0.023 | -4.579
-7.5 | -0.268 | 0.05972 | -0.027 | -4.492
-7 | -0.226 | 0.05783 | -0.053 | -3.906
-6.5 | -0.176 | 0.0566 | -0.047 | -3.109
-6 | -0.124 | 0.05212 | -0.048 | -2.376
-5.5 | -0.07 | 0.04921 | -0.049 | -1.416
-5 | -0.014 | 0.04626 | -0.05 | -0.304
-4.5 | 0.042 | 0.04412 | -0.051 | 0.96
-4 | 0.099 | 0.04194 | -0.054 | 2.372
-3.5 | 0.157 | 0.04025 | -0.056 | 3.905
-3 | 0.266 | 0.01753 | -0.111 | 15.19
-2.5 | 0.338 | 0.01765 | -0.112 | 19.149
-2 | 0.411 | 0.01768 | -0.113 | 23.259
-1.5 | 0.445 | 0.02049 | -0.102 | 21.701
-1 | 0.554 | 0.0171 | -0.114 | 32.396
-0.5 | 0.625 | 0.01739 | -0.115 | 35.975
0 | 0.66 | 0.01952 | -0.115 | 33.814
0.5 | 0.727 | 0.02002 | -0.116 | 36.303
1 | 0.793 | 0.02056 | -0.116 | 38.595
1.5 | 0.86 | 0.02115 | -0.117 | 40.655
2 | 0.926 | 0.0219 | -0.118 | 42.276
2.5 | 0.991 | 0.02263 | -0.118 | 43.799
3 | 1.056 | 0.02349 | -0.119 | 44.966
3.5 | 1.121 | 0.0244 | -0.119 | 45.941
4 | 1.186 | 0.02541 | -0.12 | 46.653
4.5 | 1.249 | 0.02645 | -0.12 | 47.226
5 | 1.313 | 0.02769 | -0.12 | 47.41
5.5 | 1.356 | 0.02903 | -0.121 | 46.717
6 | 1.411 | 0.03055 | -0.121 | 46.202
6.5 | 1.463 | 0.03211 | -0.122 | 45.572
7 | 1.511 | 0.03388 | -0.122 | 44.603
7.5 | 1.554 | 0.03583 | -0.122 | 43.37
8 | 1.614 | 0.04773 | -0.125 | 33.805
8.5 | 1.637 | 0.05097 | -0.126 | 32.108
9 | 1.643 | 0.0548 | -0.126 | 29.978
9.5 | 1.397 | 0.07701 | -0.058 | 18.136
10 | 1.335 | 0.08698 | -0.053 | 15.348
10.5 | 1.087 | 0.1126 | -0.043 | 9.657
11 | 0.878 | 0.1821 | -0.044 | 4.82
11.5 | 0.905 | 0.19059 | -0.05 | 4.748
12 | 0.931 | 0.21007 | -0.052 | 4.434
12.5 | 0.959 | 0.22257 | -0.059 | 4.309
13 | 0.985 | 0.23084 | -0.059 | 4.269
13.5 | 1.014 | 0.25772 | -0.066 | 3.933
14 | 1.04 | 0.25682 | -0.066 | 4.049

## 16. Re 100k Mach 0.50 (2)
BIGFOIL.COM POLAR EXPORT
NACA64-717 a=0.6
NACA64-717 a=0.6 |  |  |  | Cl Max: | 1.2214 | at alpha= | 14 | deg
XFOIL ncrit=9 |  |  |  | L/D Max: | 11.6714 | at alpha= | 13 | deg
Re: | 100000 |  |  | Cd Min: | 0.25351 | at alpha= | 19 | deg
Mach: | 0.5 |  |  | Cl=0 at alpha= | -0.54271 | deg
|  |  |  | @ Cl=0.1, Cd= | 0.063125
|  |  |  | @ Cl=0.4, Cd= | 0.078363
|  |  |  | @ Cl=0.6, Cd= | 0.086471
alpha (deg) | Cl | Cd | Cm | Cl/Cd
-20 | -0.3767 | 0.23267 | -0.0353 | -1.619
-19.5 | -0.3485 | 0.22526 | -0.0422 | -1.5471
-19 | -0.3306 | 0.22163 | -0.051 | -1.4917
-18.5 | -0.3001 | 0.21165 | -0.0555 | -1.4179
-18 | -0.2895 | 0.20783 | -0.0565 | -1.393
-17.5 | -0.2921 | 0.20675 | -0.0577 | -1.4128
-17 | -0.2516 | 0.19673 | -0.0682 | -1.2789
-16.5 | -0.2079 | 0.18739 | -0.0776 | -1.1095
-16 | -0.1904 | 0.18403 | -0.0912 | -1.0346
-15.5 | -0.1339 | 0.17014 | -0.0965 | -0.787
-15 | -0.1346 | 0.16898 | -0.1073 | -0.79654
-14.5 | -0.0737 | 0.15481 | -0.1112 | -0.47607
-14 | -0.0647 | 0.14953 | -0.1175 | -0.43269
-13.5 | -0.0345 | 0.14255 | -0.1225 | -0.24202
-13 | -0.0137 | 0.13572 | -0.1243 | -0.10094
-12.5 | -0.016 | 0.13301 | -0.1289 | -0.12029
-12 | 0.0167 | 0.12491 | -0.1294 | 0.1337
-11.5 | -0.0077 | 0.12436 | -0.1323 | -0.061917
-11 | 0.042 | 0.11523 | -0.1321 | 0.36449
-10 | 0.0608 | 0.10652 | -0.1332 | 0.57078
-9.5 | 0.0453 | 0.10397 | -0.1316 | 0.4357
-9 | 0.003 | 0.104 | -0.1298 | 0.028846
-8.5 | 0.0626 | 0.0962 | -0.1292 | 0.65073
-8 | 0.0256 | 0.09505 | -0.1241 | 0.26933
-7.5 | -0.0329 | 0.08785 | -0.1238 | -0.3745
-7 | -0.1017 | 0.08018 | -0.1227 | -1.2684
-6.5 | -0.173 | 0.07559 | -0.117 | -2.2887
-6 | -0.2847 | 0.07306 | -0.1058 | -3.8968
-5.5 | -0.3185 | 0.06846 | -0.1014 | -4.6524
-5 | -0.3211 | 0.06317 | -0.0995 | -5.0831
-4.5 | -0.3066 | 0.05841 | -0.0988 | -5.2491
-4 | -0.2838 | 0.05514 | -0.0969 | -5.1469
-3.5 | -0.214 | 0.0518 | -0.0991 | -4.1313
-3 | -0.2009 | 0.05125 | -0.0943 | -3.92
-2.5 | -0.1504 | 0.05045 | -0.0931 | -2.9812
-2 | -0.0857 | 0.05001 | -0.0931 | -1.7137
-1.5 | -0.0723 | 0.05077 | -0.0883 | -1.4241
-1 | -0.0364 | 0.05148 | -0.0864 | -0.70707
-0.5 | 0.0034 | 0.05212 | -0.0836 | 0.065234
0 | 0.0535 | 0.05443 | -0.0797 | 0.98291
0.5 | 0.0695 | 0.05648 | -0.0734 | 1.2305
1.5 | 0.0823 | 0.06259 | -0.0628 | 1.3149
2 | 0.1147 | 0.06357 | -0.061 | 1.8043
2.5 | 0.1527 | 0.06549 | -0.0608 | 2.3317
3 | 0.2331 | 0.06935 | -0.0681 | 3.3612
3.5 | 0.302 | 0.0728 | -0.073 | 4.1484
4 | 0.3516 | 0.07563 | -0.0749 | 4.6489
4.5 | 0.3943 | 0.07845 | -0.0757 | 5.0261
5 | 0.4556 | 0.07751 | -0.0745 | 5.878
5.5 | 0.5006 | 0.08017 | -0.0747 | 6.2442
6 | 0.5453 | 0.08299 | -0.0748 | 6.5707
6.5 | 0.5899 | 0.08585 | -0.0748 | 6.8713
7 | 0.6358 | 0.08867 | -0.0747 | 7.1704
7.5 | 0.6838 | 0.09138 | -0.0746 | 7.483
8 | 0.7355 | 0.09389 | -0.0744 | 7.8336
8.5 | 0.7457 | 0.09829 | -0.0735 | 7.5867
9 | 0.786 | 0.10126 | -0.073 | 7.7622
9.5 | 0.8377 | 0.10333 | -0.0723 | 8.107
10 | 0.8597 | 0.10743 | -0.0718 | 8.0024
10.5 | 0.9082 | 0.10901 | -0.0705 | 8.3313
11 | 0.9341 | 0.11275 | -0.0698 | 8.2847
11.5 | 0.9959 | 0.11191 | -0.0671 | 8.8991
12 | 1.0206 | 0.11552 | -0.0662 | 8.8348
13 | 1.1955 | 0.10243 | -0.0531 | 11.6714
13.5 | 1.2131 | 0.10708 | -0.0516 | 11.3289
14 | 1.2214 | 0.11355 | -0.0513 | 10.7565
14.5 | 1.2111 | 0.12355 | -0.054 | 9.8025
15 | 1.1944 | 0.13518 | -0.0587 | 8.8356
15.5 | 1.1856 | 0.14602 | -0.0634 | 8.1194
16 | 1.1227 | 0.16917 | -0.0789 | 6.6365
16.5 | 1.0883 | 0.19032 | -0.0924 | 5.7183
17 | 1.1033 | 0.19886 | -0.0966 | 5.5481
17.5 | 1.0939 | 0.21591 | -0.1072 | 5.0665
18 | 1.0963 | 0.22982 | -0.1158 | 4.7703
18.5 | 1.1054 | 0.24208 | -0.123 | 4.5663
19 | 1.1193 | 0.25351 | -0.1295 | 4.4152

## 17. Re 250k Mach 0.00 (1)
BIGFOIL.COM POLAR EXPORT
NACA64-717 a=0.6
NACA64-717 a=0.6 |  |  |  | Cl Max: | 1.775 | at alpha= | 14 | deg
JavaFoil+Calcfoil stall+Eppler ext transition |  |  |  | L/D Max: | 78.789 | at alpha= | 7 | deg
Re: | 250000 |  |  | Cd Min: | 0.0105 | at alpha= | -2 | deg
Mach: | 0 |  |  | Cl=0 at alpha= | -4.877 | deg
|  |  |  | @ Cl=0.1, Cd= | 0.012176
|  |  |  | @ Cl=0.4, Cd= | 0.010599
|  |  |  | @ Cl=0.6, Cd= | 0.011736
alpha (deg) | Cl | Cd | Cm | Cl/Cd
-20 | -0.589 | 0.20737 | -0.038 | -2.841
-19.5 | -0.603 | 0.19765 | -0.038 | -3.049
-19 | -0.615 | 0.19255 | -0.038 | -3.195
-18.5 | -0.627 | 0.18116 | -0.039 | -3.46
-18 | -0.634 | 0.16948 | -0.023 | -3.739
-17.5 | -0.642 | 0.16446 | -0.022 | -3.906
-17 | -0.649 | 0.15074 | -0.023 | -4.309
-16.5 | -0.654 | 0.14701 | -0.022 | -4.452
-16 | -0.657 | 0.13459 | -0.023 | -4.884
-15.5 | -0.658 | 0.12631 | -0.022 | -5.207
-15 | -0.655 | 0.11909 | -0.022 | -5.503
-14.5 | -0.65 | 0.112 | -0.023 | -5.804
-14 | -0.642 | 0.10562 | -0.024 | -6.076
-13.5 | -0.63 | 0.09916 | -0.024 | -6.355
-13 | -0.615 | 0.09318 | -0.025 | -6.604
-12.5 | -0.602 | 0.09004 | -0.046 | -6.686
-12 | -0.575 | 0.08387 | -0.025 | -6.86
-11.5 | -0.555 | 0.08072 | -0.047 | -6.878
-11 | -0.528 | 0.07452 | -0.049 | -7.082
-10.5 | -0.497 | 0.06954 | -0.051 | -7.147
-10 | -0.463 | 0.06572 | -0.051 | -7.041
-9.5 | -0.428 | 0.05959 | -0.056 | -7.178
-9 | -0.392 | 0.05307 | -0.061 | -7.38
-8.5 | -0.387 | 0.02455 | -0.084 | -15.786
-8 | -0.352 | 0.01793 | -0.089 | -19.628
-7.5 | -0.252 | 0.05011 | -0.044 | -5.032
-7 | -0.206 | 0.04777 | -0.046 | -4.306
-6.5 | -0.158 | 0.04525 | -0.046 | -3.497
-6 | -0.11 | 0.04283 | -0.048 | -2.573
-5.5 | -0.076 | 0.01264 | -0.096 | -6.033
-5 | -0.015 | 0.01241 | -0.096 | -1.235
-4.5 | 0.046 | 0.01228 | -0.097 | 3.744
-4 | 0.108 | 0.01216 | -0.098 | 8.842
-3.5 | 0.169 | 0.01217 | -0.099 | 13.914
-3 | 0.231 | 0.01208 | -0.099 | 19.146
-2.5 | 0.293 | 0.01209 | -0.1 | 24.264
-2 | 0.356 | 0.0105 | -0.101 | 33.923
-1.5 | 0.418 | 0.01064 | -0.101 | 39.286
-1 | 0.48 | 0.0108 | -0.102 | 44.456
-0.5 | 0.542 | 0.01098 | -0.102 | 49.326
0 | 0.586 | 0.01168 | -0.103 | 50.214
0.5 | 0.646 | 0.01192 | -0.103 | 54.185
1 | 0.705 | 0.01216 | -0.104 | 57.948
1.5 | 0.764 | 0.01245 | -0.105 | 61.316
2 | 0.822 | 0.01276 | -0.105 | 64.431
2.5 | 0.88 | 0.01312 | -0.106 | 67.09
3 | 0.938 | 0.01345 | -0.106 | 69.774
3.5 | 0.996 | 0.01382 | -0.107 | 72.111
4 | 1.054 | 0.01423 | -0.107 | 74.091
4.5 | 1.111 | 0.01464 | -0.108 | 75.903
5 | 1.168 | 0.01513 | -0.108 | 77.225
5.5 | 1.215 | 0.01561 | -0.109 | 77.825
6 | 1.268 | 0.01617 | -0.109 | 78.391
6.5 | 1.319 | 0.01676 | -0.109 | 78.728
7 | 1.37 | 0.01738 | -0.11 | 78.789
7.5 | 1.418 | 0.01807 | -0.11 | 78.505
8 | 1.466 | 0.01882 | -0.111 | 77.856
8.5 | 1.51 | 0.01962 | -0.111 | 76.946
9 | 1.552 | 0.03039 | -0.111 | 51.057
9.5 | 1.591 | 0.0321 | -0.112 | 49.567
10 | 1.628 | 0.03373 | -0.112 | 48.275
10.5 | 1.662 | 0.03541 | -0.113 | 46.936
11 | 1.693 | 0.03731 | -0.113 | 45.374
11.5 | 1.719 | 0.03923 | -0.113 | 43.819
12 | 1.739 | 0.04126 | -0.114 | 42.153
12.5 | 1.755 | 0.04358 | -0.114 | 40.269
13 | 1.766 | 0.04613 | -0.115 | 38.294
13.5 | 1.773 | 0.04836 | -0.115 | 36.672
14 | 1.775 | 0.05132 | -0.115 | 34.581
14.5 | 1.772 | 0.05407 | -0.115 | 32.762
15 | 1.757 | 0.05741 | -0.115 | 30.609
15.5 | 1.517 | 0.12195 | -0.066 | 12.439
16 | 1.493 | 0.13168 | -0.056 | 11.341
16.5 | 1.475 | 0.1372 | -0.057 | 10.752
17 | 1.451 | 0.14595 | -0.054 | 9.942
17.5 | 1.426 | 0.1566 | -0.054 | 9.106
18 | 1.398 | 0.16405 | -0.053 | 8.522
18.5 | 1.368 | 0.17476 | -0.054 | 7.828
19 | 1.335 | 0.18513 | -0.052 | 7.211

## 18. Re 250k Mach 0.00 (2)
BIGFOIL.COM POLAR EXPORT
NACA64-717 a=0.6
NACA64-717 a=0.6 |  |  |  | Cl Max: | 1.4722 | at alpha= | 10 | deg
XFOIL ncrit=9 |  |  |  | L/D Max: | 81.6571 | at alpha= | 8.5 | deg
Re: | 250000 |  |  | Cd Min: | 0.21245 | at alpha= | -20 | deg
Mach: | 0 |  |  | Cl=0 at alpha= | -5.0761 | deg
|  |  |  | @ Cl=0.1, Cd= | 0.017083
|  |  |  | @ Cl=0.4, Cd= | 0.01522
|  |  |  | @ Cl=0.6, Cd= | 0.015102
alpha (deg) | Cl | Cd | Cm | Cl/Cd
-20 | -0.3916 | 0.21245 | -0.0221 | -1.8433
-19.5 | -0.3697 | 0.20597 | -0.0277 | -1.7949
-19 | -0.3548 | 0.19888 | -0.0366 | -1.784
-18.5 | -0.3163 | 0.19088 | -0.0433 | -1.6571
-18 | -0.296 | 0.18508 | -0.0471 | -1.5993
-17.5 | -0.2861 | 0.17868 | -0.0509 | -1.6012
-17 | -0.2791 | 0.17145 | -0.0548 | -1.6279
-16.5 | -0.2559 | 0.16578 | -0.0566 | -1.5436
-16 | -0.2412 | 0.15989 | -0.0593 | -1.5085
-15.5 | -0.2475 | 0.15111 | -0.0659 | -1.6379
-15 | -0.2167 | 0.14627 | -0.0659 | -1.4815
-14.5 | -0.2223 | 0.1373 | -0.0721 | -1.6191
-14 | -0.1945 | 0.13241 | -0.0727 | -1.4689
-13.5 | -0.1953 | 0.12405 | -0.0774 | -1.5744
-13 | -0.212 | 0.11589 | -0.0856 | -1.8293
-12.5 | -0.1701 | 0.11173 | -0.083 | -1.5224
-12 | -0.1996 | 0.1023 | -0.0929 | -1.9511
-11.5 | -0.1691 | 0.09648 | -0.0919 | -1.7527
-11 | -0.1486 | 0.09193 | -0.0928 | -1.6164
-10 | -0.1794 | 0.07273 | -0.1056 | -2.4667
-9.5 | -0.1695 | 0.06748 | -0.107 | -2.5119
-8.5 | -0.3215 | 0.03483 | -0.1166 | -9.2305
-8 | -0.2874 | 0.02995 | -0.116 | -9.596
-7.5 | -0.2443 | 0.02653 | -0.1151 | -9.2084
-7 | -0.1962 | 0.02423 | -0.1143 | -8.0974
-6.5 | -0.1455 | 0.02277 | -0.1141 | -6.39
-6 | -0.0946 | 0.02075 | -0.1135 | -4.559
-5.5 | -0.044 | 0.01964 | -0.1131 | -2.2403
-5 | 0.0079 | 0.01885 | -0.1128 | 0.4191
-4.5 | 0.059 | 0.01759 | -0.1123 | 3.3542
-4 | 0.1091 | 0.01697 | -0.1121 | 6.429
-3.5 | 0.1604 | 0.0156 | -0.112 | 10.2821
-3 | 0.2086 | 0.01452 | -0.1116 | 14.3664
-2.5 | 0.263 | 0.01479 | -0.1114 | 17.7823
-2 | 0.321 | 0.01487 | -0.1114 | 21.5871
-1.5 | 0.3723 | 0.01524 | -0.1108 | 24.4291
-1 | 0.4275 | 0.0152 | -0.1104 | 28.125
-0.5 | 0.4833 | 0.01519 | -0.1105 | 31.817
0 | 0.5379 | 0.01526 | -0.1108 | 35.249
0.5 | 0.5978 | 0.01509 | -0.1117 | 39.6156
1 | 0.6488 | 0.01538 | -0.1116 | 42.1847
1.5 | 0.7065 | 0.0153 | -0.1122 | 46.1765
2 | 0.7635 | 0.01538 | -0.1128 | 49.6424
2.5 | 0.8126 | 0.01572 | -0.1123 | 51.6921
3 | 0.8703 | 0.01557 | -0.1128 | 55.896
3.5 | 0.9145 | 0.01594 | -0.1112 | 57.3714
4 | 0.9768 | 0.01591 | -0.1128 | 61.3953
4.5 | 1.0402 | 0.01599 | -0.1146 | 65.0532
5 | 1.081 | 0.01693 | -0.1132 | 63.8512
5.5 | 1.141 | 0.01692 | -0.1142 | 67.435
6 | 1.1866 | 0.01755 | -0.1132 | 67.6125
6.5 | 1.243 | 0.01763 | -0.1136 | 70.5048
7 | 1.2893 | 0.01801 | -0.1126 | 71.588
7.5 | 1.3458 | 0.01754 | -0.1125 | 76.7275
8 | 1.3982 | 0.01735 | -0.1119 | 80.5879
8.5 | 1.429 | 0.0175 | -0.1079 | 81.6571
9 | 1.4449 | 0.01793 | -0.1015 | 80.5856
9.5 | 1.4573 | 0.01885 | -0.0954 | 77.3103
10 | 1.4722 | 0.01999 | -0.0902 | 73.6468
10.5 | 1.469 | 0.02234 | -0.0837 | 65.7565
11 | 1.4639 | 0.02529 | -0.0779 | 57.8845
11.5 | 1.4444 | 0.02961 | -0.0714 | 48.7808
12 | 1.4157 | 0.03543 | -0.0654 | 39.9577
12.5 | 1.3889 | 0.04205 | -0.0609 | 33.0297
13 | 1.3643 | 0.04921 | -0.0576 | 27.724
13.5 | 1.3453 | 0.05645 | -0.0555 | 23.8317
14 | 1.3293 | 0.06385 | -0.0541 | 20.8191
14.5 | 1.3186 | 0.07104 | -0.0532 | 18.5614
15 | 1.3141 | 0.0778 | -0.0529 | 16.8907

## 19. Re 250k Mach 0.10 (1)
BIGFOIL.COM POLAR EXPORT
NACA64-717 a=0.6
NACA64-717 a=0.6 |  |  |  | Cl Max: | 1.767 | at alpha= | 13.5 | deg
JavaFoil+Calcfoil stall+Eppler ext transition |  |  |  | L/D Max: | 78.502 | at alpha= | 7 | deg
Re: | 250000 |  |  | Cd Min: | 0.01053 | at alpha= | -2 | deg
Mach: | 0.1 |  |  | Cl=0 at alpha= | -4.877 | deg
|  |  |  | @ Cl=0.1, Cd= | 0.012264
|  |  |  | @ Cl=0.4, Cd= | 0.010632
|  |  |  | @ Cl=0.6, Cd= | 0.011774
alpha (deg) | Cl | Cd | Cm | Cl/Cd
-20 | -0.542 | 0.21278 | -0.038 | -2.545
-19.5 | -0.558 | 0.20297 | -0.038 | -2.749
-19 | -0.574 | 0.19669 | -0.038 | -2.917
-18.5 | -0.588 | 0.18398 | -0.039 | -3.198
-18 | -0.602 | 0.17791 | -0.039 | -3.384
-17.5 | -0.611 | 0.17221 | -0.023 | -3.546
-17 | -0.624 | 0.15753 | -0.04 | -3.964
-16.5 | -0.629 | 0.15181 | -0.022 | -4.144
-16 | -0.635 | 0.13641 | -0.023 | -4.656
-15.5 | -0.639 | 0.12883 | -0.023 | -4.956
-15 | -0.639 | 0.12073 | -0.023 | -5.293
-14.5 | -0.637 | 0.11335 | -0.023 | -5.616
-14 | -0.631 | 0.10649 | -0.023 | -5.923
-13.5 | -0.621 | 0.10015 | -0.024 | -6.205
-13 | -0.609 | 0.09402 | -0.024 | -6.473
-12.5 | -0.592 | 0.0884 | -0.025 | -6.698
-12 | -0.572 | 0.08442 | -0.024 | -6.774
-11.5 | -0.553 | 0.08081 | -0.047 | -6.847
-11 | -0.526 | 0.07554 | -0.049 | -6.969
-10.5 | -0.496 | 0.07 | -0.05 | -7.091
-10 | -0.463 | 0.06576 | -0.052 | -7.042
-9.5 | -0.427 | 0.06134 | -0.054 | -6.961
-9 | -0.391 | 0.05461 | -0.059 | -7.16
-8.5 | -0.386 | 0.0263 | -0.084 | -14.658
-8 | -0.353 | 0.01792 | -0.089 | -19.722
-7.5 | -0.253 | 0.05012 | -0.044 | -5.049
-7 | -0.206 | 0.04787 | -0.046 | -4.314
-6.5 | -0.159 | 0.04535 | -0.046 | -3.502
-6 | -0.111 | 0.04257 | -0.049 | -2.603
-5.5 | -0.077 | 0.01265 | -0.096 | -6.059
-5 | -0.015 | 0.01247 | -0.097 | -1.235
-4.5 | 0.046 | 0.01236 | -0.098 | 3.737
-4 | 0.108 | 0.01225 | -0.099 | 8.821
-3.5 | 0.17 | 0.0122 | -0.099 | 13.941
-3 | 0.232 | 0.01211 | -0.1 | 19.181
-2.5 | 0.295 | 0.01211 | -0.101 | 24.34
-2 | 0.358 | 0.01053 | -0.101 | 34.003
-1.5 | 0.42 | 0.01068 | -0.102 | 39.335
-1 | 0.482 | 0.01083 | -0.102 | 44.521
-0.5 | 0.544 | 0.01102 | -0.103 | 49.416
0 | 0.589 | 0.01173 | -0.103 | 50.21
0.5 | 0.649 | 0.01197 | -0.104 | 54.17
1 | 0.708 | 0.01222 | -0.105 | 57.934
1.5 | 0.767 | 0.01252 | -0.105 | 61.287
2 | 0.826 | 0.01283 | -0.106 | 64.399
2.5 | 0.885 | 0.0132 | -0.106 | 67.001
3 | 0.943 | 0.01354 | -0.107 | 69.65
3.5 | 1.001 | 0.01391 | -0.107 | 71.977
4 | 1.059 | 0.01432 | -0.108 | 73.961
4.5 | 1.117 | 0.01478 | -0.108 | 75.57
5 | 1.174 | 0.01523 | -0.109 | 77.079
5.5 | 1.22 | 0.01572 | -0.109 | 77.6
6 | 1.273 | 0.01629 | -0.109 | 78.142
6.5 | 1.325 | 0.0169 | -0.11 | 78.415
7 | 1.375 | 0.01752 | -0.11 | 78.502
7.5 | 1.424 | 0.01824 | -0.111 | 78.096
8 | 1.471 | 0.01899 | -0.111 | 77.464
8.5 | 1.515 | 0.01983 | -0.112 | 76.436
9 | 1.557 | 0.03072 | -0.112 | 50.682
9.5 | 1.596 | 0.03244 | -0.112 | 49.201
10 | 1.633 | 0.03411 | -0.113 | 47.869
10.5 | 1.666 | 0.03591 | -0.113 | 46.389
11 | 1.696 | 0.03778 | -0.114 | 44.893
11.5 | 1.721 | 0.03985 | -0.114 | 43.186
12 | 1.74 | 0.04185 | -0.114 | 41.567
12.5 | 1.754 | 0.04429 | -0.115 | 39.599
13 | 1.763 | 0.04675 | -0.115 | 37.701
13.5 | 1.767 | 0.0491 | -0.115 | 35.993
14 | 1.766 | 0.05215 | -0.116 | 33.861
14.5 | 1.759 | 0.05512 | -0.116 | 31.91
15 | 1.742 | 0.05904 | -0.116 | 29.515
15.5 | 1.493 | 0.12408 | -0.057 | 12.033
16 | 1.474 | 0.13326 | -0.057 | 11.059
16.5 | 1.45 | 0.14099 | -0.056 | 10.287
17 | 1.422 | 0.14917 | -0.051 | 9.532
17.5 | 1.394 | 0.15723 | -0.055 | 8.865
18 | 1.36 | 0.16949 | -0.053 | 8.026
18.5 | 1.325 | 0.17554 | -0.051 | 7.548

## 20. Re 250k Mach 0.10 (2)
BIGFOIL.COM POLAR EXPORT
NACA64-717 a=0.6
NACA64-717 a=0.6 |  |  |  | Cl Max: | 1.468 | at alpha= | 10 | deg
XFOIL ncrit=9 |  |  |  | L/D Max: | 79.9608 | at alpha= | 8.5 | deg
Re: | 250000 |  |  | Cd Min: | 0.21296 | at alpha= | -20 | deg
Mach: | 0.1 |  |  | Cl=0 at alpha= | -5.0736 | deg
|  |  |  | @ Cl=0.1, Cd= | 0.017197
|  |  |  | @ Cl=0.4, Cd= | 0.015282
|  |  |  | @ Cl=0.6, Cd= | 0.015164
alpha (deg) | Cl | Cd | Cm | Cl/Cd
-20 | -0.3908 | 0.21296 | -0.0225 | -1.8351
-19.5 | -0.3686 | 0.2064 | -0.0282 | -1.7859
-19 | -0.3518 | 0.19921 | -0.0379 | -1.766
-18.5 | -0.3145 | 0.19136 | -0.0438 | -1.6435
-18 | -0.2956 | 0.18568 | -0.0471 | -1.592
-17.5 | -0.2858 | 0.17924 | -0.0511 | -1.5945
-17 | -0.2778 | 0.17209 | -0.0548 | -1.6143
-16.5 | -0.2547 | 0.16637 | -0.0567 | -1.5309
-16 | -0.2395 | 0.16039 | -0.0596 | -1.4932
-15.5 | -0.246 | 0.15178 | -0.0661 | -1.6208
-15 | -0.2145 | 0.14678 | -0.0661 | -1.4614
-14.5 | -0.2209 | 0.13786 | -0.0725 | -1.6024
-14 | -0.1919 | 0.13299 | -0.0729 | -1.443
-13.5 | -0.1927 | 0.12454 | -0.0778 | -1.5473
-13 | -0.2061 | 0.11686 | -0.0854 | -1.7636
-12.5 | -0.1667 | 0.11234 | -0.0832 | -1.4839
-12 | -0.194 | 0.10322 | -0.093 | -1.8795
-11.5 | -0.1639 | 0.09728 | -0.0921 | -1.6848
-11 | -0.1435 | 0.09267 | -0.0929 | -1.5485
-10.5 | -0.2176 | 0.07508 | -0.1099 | -2.8982
-10 | -0.1688 | 0.07434 | -0.105 | -2.2706
-9.5 | -0.1566 | 0.06942 | -0.106 | -2.2558
-9 | -0.2346 | 0.05585 | -0.1179 | -4.2005
-8.5 | -0.319 | 0.03578 | -0.1176 | -8.9156
-8 | -0.2864 | 0.0307 | -0.1171 | -9.329
-7.5 | -0.2448 | 0.02703 | -0.116 | -9.0566
-7 | -0.1972 | 0.0246 | -0.1152 | -8.0163
-6.5 | -0.1465 | 0.02301 | -0.1149 | -6.3668
-6 | -0.0951 | 0.02098 | -0.1143 | -4.5329
-5.5 | -0.0446 | 0.01983 | -0.1139 | -2.2491
-5 | 0.0077 | 0.01895 | -0.1135 | 0.40633
-4.5 | 0.0593 | 0.01771 | -0.1129 | 3.3484
-4 | 0.1093 | 0.01708 | -0.1127 | 6.3993
-3.5 | 0.1619 | 0.01582 | -0.1126 | 10.2339
-3 | 0.2085 | 0.01463 | -0.1122 | 14.2515
-2.5 | 0.2643 | 0.01484 | -0.112 | 17.81
-2 | 0.3228 | 0.01491 | -0.112 | 21.6499
-1.5 | 0.3736 | 0.01531 | -0.1113 | 24.4024
-1 | 0.4299 | 0.01525 | -0.1109 | 28.1902
-0.5 | 0.4838 | 0.01536 | -0.1108 | 31.4974
0 | 0.5406 | 0.01533 | -0.1113 | 35.2642
0.5 | 0.6014 | 0.01516 | -0.1123 | 39.6702
1 | 0.6512 | 0.0155 | -0.112 | 42.0129
1.5 | 0.7106 | 0.01538 | -0.1128 | 46.2029
2 | 0.7633 | 0.01566 | -0.1128 | 48.742
2.5 | 0.8162 | 0.01584 | -0.1127 | 51.5278
3 | 0.8758 | 0.01567 | -0.1134 | 55.8902
3.5 | 0.9166 | 0.0162 | -0.1114 | 56.5802
4 | 0.9811 | 0.01603 | -0.113 | 61.204
4.5 | 1.0429 | 0.01626 | -0.1147 | 64.139
5 | 1.0841 | 0.01715 | -0.1132 | 63.2128
5.5 | 1.1477 | 0.01705 | -0.1146 | 67.3138
6 | 1.188 | 0.01788 | -0.1129 | 66.443
6.5 | 1.25 | 0.01778 | -0.114 | 70.3037
7 | 1.2912 | 0.01834 | -0.1121 | 70.4035
7.5 | 1.346 | 0.01793 | -0.1116 | 75.0697
8 | 1.3969 | 0.01777 | -0.1107 | 78.61
8.5 | 1.4289 | 0.01787 | -0.1067 | 79.9608
9 | 1.4432 | 0.01831 | -0.1 | 78.8203
9.5 | 1.457 | 0.01926 | -0.0942 | 75.649
10 | 1.468 | 0.02065 | -0.0886 | 71.0896
10.5 | 1.4675 | 0.02297 | -0.0825 | 63.8877
11 | 1.4592 | 0.02624 | -0.0765 | 55.6098
11.5 | 1.4388 | 0.03075 | -0.0701 | 46.7902
12 | 1.4101 | 0.03676 | -0.0644 | 38.3596
12.5 | 1.3818 | 0.04366 | -0.06 | 31.6491
13 | 1.3587 | 0.05084 | -0.057 | 26.725
13.5 | 1.3393 | 0.05824 | -0.055 | 22.9962
14 | 1.3238 | 0.06571 | -0.0537 | 20.1461
14.5 | 1.3134 | 0.07299 | -0.053 | 17.9942
15 | 1.3085 | 0.0799 | -0.0527 | 16.3767

## 21. Re 250k Mach 0.25 (1)
BIGFOIL.COM POLAR EXPORT
NACA64-717 a=0.6
NACA64-717 a=0.6 |  |  |  | Cl Max: | 1.732 | at alpha= | 12 | deg
JavaFoil+Calcfoil stall+Eppler ext transition |  |  |  | L/D Max: | 76.693 | at alpha= | 6.5 | deg
Re: | 250000 |  |  | Cd Min: | 0.01087 | at alpha= | -1.5 | deg
Mach: | 0.25 |  |  | Cl=0 at alpha= | -4.873 | deg
|  |  |  | @ Cl=0.1, Cd= | 0.012444
|  |  |  | @ Cl=0.4, Cd= | 0.011595
|  |  |  | @ Cl=0.6, Cd= | 0.011979
alpha (deg) | Cl | Cd | Cm | Cl/Cd
-18 | -0.259 | 0.20936 | -0.039 | -1.237
-17.5 | -0.311 | 0.20184 | -0.039 | -1.542
-17 | -0.357 | 0.18286 | -0.04 | -1.955
-16.5 | -0.399 | 0.16876 | -0.04 | -2.364
-16 | -0.436 | 0.16566 | -0.041 | -2.633
-15.5 | -0.466 | 0.16582 | -0.024 | -2.813
-15 | -0.494 | 0.1445 | -0.025 | -3.419
-14.5 | -0.516 | 0.13091 | -0.025 | -3.945
-14 | -0.533 | 0.11922 | -0.024 | -4.471
-13.5 | -0.544 | 0.11086 | -0.024 | -4.907
-13 | -0.549 | 0.10182 | -0.024 | -5.39
-12.5 | -0.548 | 0.09402 | -0.023 | -5.823
-12 | -0.54 | 0.08771 | -0.024 | -6.159
-11.5 | -0.527 | 0.08152 | -0.025 | -6.465
-11 | -0.508 | 0.07822 | -0.024 | -6.497
-10.5 | -0.484 | 0.07289 | -0.025 | -6.643
-10 | -0.46 | 0.06892 | -0.051 | -6.675
-9.5 | -0.427 | 0.06416 | -0.052 | -6.658
-9 | -0.391 | 0.05989 | -0.054 | -6.523
-8.5 | -0.352 | 0.05394 | -0.058 | -6.531
-8 | -0.316 | 0.04419 | -0.069 | -7.161
-7.5 | -0.258 | 0.05156 | -0.046 | -5.011
-7 | -0.211 | 0.0486 | -0.046 | -4.341
-6.5 | -0.163 | 0.04592 | -0.046 | -3.539
-6 | -0.113 | 0.04335 | -0.049 | -2.616
-5.5 | -0.063 | 0.04096 | -0.05 | -1.548
-5 | -0.016 | 0.01269 | -0.099 | -1.246
-4.5 | 0.047 | 0.01256 | -0.1 | 3.775
-4 | 0.111 | 0.01242 | -0.101 | 8.932
-3.5 | 0.175 | 0.01238 | -0.102 | 14.113
-3 | 0.239 | 0.01237 | -0.102 | 19.301
-2.5 | 0.303 | 0.0123 | -0.103 | 24.621
-2 | 0.368 | 0.01232 | -0.104 | 29.868
-1.5 | 0.432 | 0.01087 | -0.104 | 39.73
-1 | 0.496 | 0.01104 | -0.105 | 44.895
-0.5 | 0.559 | 0.01125 | -0.105 | 49.744
0 | 0.604 | 0.01205 | -0.106 | 50.151
0.5 | 0.665 | 0.0123 | -0.107 | 54.062
1 | 0.726 | 0.01258 | -0.107 | 57.709
1.5 | 0.787 | 0.0129 | -0.108 | 60.967
2 | 0.847 | 0.01327 | -0.108 | 63.826
2.5 | 0.907 | 0.01364 | -0.109 | 66.508
3 | 0.967 | 0.01401 | -0.109 | 69.036
3.5 | 1.027 | 0.01441 | -0.11 | 71.23
4 | 1.086 | 0.01485 | -0.11 | 73.101
4.5 | 1.145 | 0.01534 | -0.111 | 74.643
5 | 1.204 | 0.01584 | -0.111 | 75.992
5.5 | 1.25 | 0.01642 | -0.112 | 76.114
6 | 1.304 | 0.01701 | -0.112 | 76.64
6.5 | 1.356 | 0.01768 | -0.113 | 76.693
7 | 1.407 | 0.01842 | -0.113 | 76.404
7.5 | 1.456 | 0.01919 | -0.113 | 75.878
8 | 1.503 | 0.02006 | -0.114 | 74.907
8.5 | 1.546 | 0.03159 | -0.114 | 48.935
9 | 1.586 | 0.0329 | -0.115 | 48.215
9.5 | 1.623 | 0.03474 | -0.115 | 46.705
10 | 1.655 | 0.03668 | -0.116 | 45.136
10.5 | 1.684 | 0.03883 | -0.116 | 43.368
11 | 1.708 | 0.04083 | -0.116 | 41.829
11.5 | 1.724 | 0.0432 | -0.117 | 39.906
12 | 1.732 | 0.04583 | -0.117 | 37.791
12.5 | 1.732 | 0.04851 | -0.117 | 35.703
13 | 1.725 | 0.05154 | -0.118 | 33.465
13.5 | 1.708 | 0.05488 | -0.118 | 31.116
14 | 1.458 | 0.10977 | -0.062 | 13.28
14.5 | 1.431 | 0.11851 | -0.058 | 12.075
15 | 1.395 | 0.12761 | -0.053 | 10.932
15.5 | 1.351 | 0.13784 | -0.052 | 9.798
16 | 1.298 | 0.14439 | -0.05 | 8.99
16.5 | 1.239 | 0.15616 | -0.049 | 7.937
17 | 1.174 | 0.17058 | -0.047 | 6.883

## 22. Re 250k Mach 0.25 (2)
BIGFOIL.COM POLAR EXPORT
NACA64-717 a=0.6
NACA64-717 a=0.6 |  |  |  | Cl Max: | 1.4541 | at alpha= | 10 | deg
XFOIL ncrit=9 |  |  |  | L/D Max: | 71.3935 | at alpha= | 8.5 | deg
Re: | 250000 |  |  | Cd Min: | 0.12126 | at alpha= | -13 | deg
Mach: | 0.25 |  |  | Cl=0 at alpha= | -5.0695 | deg
|  |  |  | @ Cl=0.1, Cd= | 0.017874
|  |  |  | @ Cl=0.4, Cd= | 0.015739
|  |  |  | @ Cl=0.6, Cd= | 0.01611
alpha (deg) | Cl | Cd | Cm | Cl/Cd
-13 | -0.1788 | 0.12126 | -0.0849 | -1.4745
-12.5 | -0.1472 | 0.1153 | -0.0851 | -1.2767
-12 | -0.1689 | 0.10741 | -0.094 | -1.5725
-11.5 | -0.1381 | 0.10119 | -0.0929 | -1.3648
-11 | -0.1172 | 0.09612 | -0.0946 | -1.2193
-10.5 | -0.161 | 0.08396 | -0.1064 | -1.9176
-10 | -0.1263 | 0.08035 | -0.104 | -1.5719
-9.5 | -0.1093 | 0.07549 | -0.1056 | -1.4479
-9 | -0.2433 | 0.0615 | -0.1216 | -3.9561
-8.5 | -0.2948 | 0.04079 | -0.1241 | -7.2273
-8 | -0.2747 | 0.03494 | -0.1228 | -7.862
-7.5 | -0.2432 | 0.03016 | -0.1211 | -8.0637
-7 | -0.2004 | 0.02687 | -0.1204 | -7.4581
-6.5 | -0.1507 | 0.02445 | -0.1194 | -6.1636
-6 | -0.0985 | 0.02284 | -0.1186 | -4.3126
-5.5 | -0.0471 | 0.02083 | -0.118 | -2.2612
-5 | 0.0076 | 0.01958 | -0.1173 | 0.38815
-4.5 | 0.0574 | 0.01864 | -0.1165 | 3.0794
-4 | 0.1119 | 0.01766 | -0.1161 | 6.3364
-3.5 | 0.1649 | 0.01692 | -0.1158 | 9.7459
-3 | 0.2112 | 0.01496 | -0.1154 | 14.1176
-2.5 | 0.2716 | 0.01503 | -0.1152 | 18.0705
-2 | 0.3242 | 0.01557 | -0.1145 | 20.8221
-1.5 | 0.3836 | 0.01563 | -0.1143 | 24.5425
-1 | 0.4362 | 0.01598 | -0.1134 | 27.2966
-0.5 | 0.4937 | 0.0159 | -0.1133 | 31.0503
0 | 0.5572 | 0.01574 | -0.1143 | 35.4003
0.5 | 0.6058 | 0.01616 | -0.1136 | 37.4876
1 | 0.6687 | 0.01599 | -0.1146 | 41.8199
1.5 | 0.7188 | 0.01643 | -0.114 | 43.7492
2 | 0.7761 | 0.01652 | -0.1143 | 46.9794
2.5 | 0.8403 | 0.0164 | -0.1155 | 51.2378
3 | 0.8795 | 0.0172 | -0.1133 | 51.1337
4 | 0.9798 | 0.01754 | -0.1107 | 55.8609
4.5 | 1.0415 | 0.0181 | -0.1126 | 57.5414
5 | 1.1106 | 0.01806 | -0.1146 | 61.495
5.5 | 1.1398 | 0.01935 | -0.111 | 58.9044
6 | 1.2108 | 0.0191 | -0.1129 | 63.3927
6.5 | 1.2369 | 0.02041 | -0.1087 | 60.6026
7 | 1.3201 | 0.01958 | -0.112 | 67.4208
7.5 | 1.3599 | 0.01964 | -0.1088 | 69.2413
8 | 1.3939 | 0.01984 | -0.1047 | 70.2571
8.5 | 1.4243 | 0.01995 | -0.1 | 71.3935
9 | 1.4424 | 0.02049 | -0.094 | 70.3953
9.5 | 1.4409 | 0.02251 | -0.0869 | 64.0116
10 | 1.4541 | 0.02421 | -0.0818 | 60.062
10.5 | 1.4467 | 0.02754 | -0.0758 | 52.5309
11 | 1.4341 | 0.03172 | -0.07 | 45.2112
11.5 | 1.4099 | 0.03729 | -0.0643 | 37.8091
12 | 1.3811 | 0.04417 | -0.0597 | 31.2678
12.5 | 1.3523 | 0.05192 | -0.0564 | 26.0458
13.5 | 1.3111 | 0.06772 | -0.0531 | 19.3606
14 | 1.2973 | 0.07559 | -0.0525 | 17.1623
14.5 | 1.2924 | 0.08275 | -0.0523 | 15.6181
15 | 1.2924 | 0.08948 | -0.0524 | 14.4435

## 23. Re 250k Mach 0.50 (1)
BIGFOIL.COM POLAR EXPORT
NACA64-717 a=0.6
NACA64-717 a=0.6 |  |  |  | Cl Max: | 1.649 | at alpha= | 9 | deg
JavaFoil+Calcfoil stall+Eppler ext transition |  |  |  | L/D Max: | 69.864 | at alpha= | 5 | deg
Re: | 250000 |  |  | Cd Min: | 0.01183 | at alpha= | -1.5 | deg
Mach: | 0.5 |  |  | Cl=0 at alpha= | -4.875 | deg
|  |  |  | @ Cl=0.1, Cd= | 0.02073
|  |  |  | @ Cl=0.4, Cd= | 0.013312
|  |  |  | @ Cl=0.6, Cd= | 0.012276
alpha (deg) | Cl | Cd | Cm | Cl/Cd
-20 | -0.865 | 0.27053 | -0.051 | -3.196
-19.5 | -0.836 | 0.26081 | -0.051 | -3.207
-19 | -0.808 | 0.25565 | -0.052 | -3.162
-18.5 | -0.78 | 0.25093 | -0.052 | -3.109
-18 | -0.75 | 0.23701 | -0.05 | -3.164
-17.5 | -0.721 | 0.22834 | -0.05 | -3.16
-17 | -0.693 | 0.22056 | -0.05 | -3.143
-16.5 | -0.665 | 0.2205 | -0.051 | -3.015
-16 | -0.637 | 0.20944 | -0.051 | -3.039
-15.5 | -0.607 | 0.2021 | -0.05 | -3.005
-15 | -0.578 | 0.19241 | -0.048 | -3.005
-14.5 | -0.55 | 0.19491 | -0.048 | -2.82
-14 | -0.521 | 0.17952 | -0.049 | -2.904
-13.5 | -0.493 | 0.17542 | -0.049 | -2.809
-13 | -0.464 | 0.17692 | -0.049 | -2.624
-12.5 | -0.436 | 0.17345 | -0.05 | -2.513
-12 | -0.406 | 0.15505 | -0.046 | -2.621
-11.5 | -0.378 | 0.15326 | -0.046 | -2.466
-11 | -0.349 | 0.15003 | -0.046 | -2.329
-10.5 | -0.321 | 0.13988 | -0.046 | -2.294
-10 | -0.292 | 0.13422 | -0.046 | -2.179
-9.5 | -0.263 | 0.10826 | -0.028 | -2.428
-9 | -0.235 | 0.08932 | -0.047 | -2.636
-8.5 | -0.303 | 0.06807 | -0.026 | -4.456
-8 | -0.304 | 0.0588 | -0.026 | -5.164
-7.5 | -0.27 | 0.05705 | -0.054 | -4.741
-7 | -0.226 | 0.05209 | -0.057 | -4.345
-6.5 | -0.176 | 0.04939 | -0.049 | -3.564
-6 | -0.124 | 0.04611 | -0.051 | -2.687
-5.5 | -0.07 | 0.04337 | -0.051 | -1.607
-5 | -0.014 | 0.04117 | -0.053 | -0.342
-4.5 | 0.042 | 0.03891 | -0.056 | 1.091
-4 | 0.123 | 0.01352 | -0.112 | 9.13
-3.5 | 0.195 | 0.01337 | -0.113 | 14.559
-3 | 0.266 | 0.01326 | -0.114 | 20.085
-2.5 | 0.338 | 0.01332 | -0.114 | 25.375
-2 | 0.411 | 0.01331 | -0.115 | 30.907
-1.5 | 0.483 | 0.01183 | -0.116 | 40.821
-1 | 0.554 | 0.01211 | -0.116 | 45.776
-0.5 | 0.626 | 0.01237 | -0.117 | 50.566
0 | 0.67 | 0.01357 | -0.117 | 49.406
0.5 | 0.738 | 0.01394 | -0.118 | 52.956
1 | 0.805 | 0.01437 | -0.119 | 56.054
1.5 | 0.873 | 0.01481 | -0.119 | 58.944
2 | 0.94 | 0.01527 | -0.12 | 61.518
2.5 | 1.006 | 0.01578 | -0.12 | 63.772
3 | 1.073 | 0.01634 | -0.121 | 65.628
3.5 | 1.139 | 0.01696 | -0.122 | 67.144
4 | 1.204 | 0.01759 | -0.122 | 68.469
4.5 | 1.269 | 0.01832 | -0.123 | 69.293
5 | 1.334 | 0.0191 | -0.123 | 69.864
5.5 | 1.379 | 0.01993 | -0.124 | 69.161
6 | 1.435 | 0.02085 | -0.124 | 68.835
6.5 | 1.488 | 0.02194 | -0.124 | 67.817
7 | 1.537 | 0.0231 | -0.125 | 66.534
7.5 | 1.581 | 0.02443 | -0.125 | 64.724
8 | 1.62 | 0.03987 | -0.126 | 40.625
8.5 | 1.643 | 0.04287 | -0.126 | 38.326
9 | 1.649 | 0.0461 | -0.127 | 35.779
9.5 | 1.629 | 0.04927 | -0.127 | 33.059
10 | 1.339 | 0.07701 | -0.062 | 17.38
10.5 | 1.088 | 0.09149 | -0.044 | 11.887
11 | 0.878 | 0.13413 | -0.046 | 6.546
11.5 | 0.905 | 0.14605 | -0.051 | 6.196
12 | 0.932 | 0.16062 | -0.053 | 5.8
12.5 | 0.959 | 0.17097 | -0.059 | 5.61
13 | 0.985 | 0.17613 | -0.059 | 5.595
13.5 | 1.014 | 0.1904 | -0.066 | 5.323
14 | 1.04 | 0.19265 | -0.067 | 5.398

## 24. Re 250k Mach 0.50 (2)
BIGFOIL.COM POLAR EXPORT
NACA64-717 a=0.6
NACA64-717 a=0.6 |  |  |  | Cl Max: | 1.3447 | at alpha= | 11 | deg
XFOIL ncrit=9 |  |  |  | L/D Max: | 29.3391 | at alpha= | 1 | deg
Re: | 250000 |  |  | Cd Min: | 0.2312 | at alpha= | -20 | deg
Mach: | 0.5 |  |  | Cl=0 at alpha= | -4.933 | deg
|  |  |  | @ Cl=0.1, Cd= | 0.022014
|  |  |  | @ Cl=0.4, Cd= | 0.019525
|  |  |  | @ Cl=0.6, Cd= | 0.02195
alpha (deg) | Cl | Cd | Cm | Cl/Cd
-20 | -0.3738 | 0.2312 | -0.0348 | -1.6168
-19.5 | -0.3597 | 0.22508 | -0.0397 | -1.5981
-19 | -0.3334 | 0.217 | -0.0429 | -1.5364
-18.5 | -0.3106 | 0.21042 | -0.0464 | -1.4761
-18 | -0.2902 | 0.20333 | -0.0516 | -1.4272
-17 | -0.2462 | 0.18873 | -0.0598 | -1.3045
-16.5 | -0.2248 | 0.18203 | -0.0634 | -1.235
-16 | -0.2103 | 0.17499 | -0.0695 | -1.2018
-15.5 | -0.1867 | 0.16709 | -0.0729 | -1.1174
-14.5 | -0.1531 | 0.15292 | -0.082 | -1.0012
-14 | -0.125 | 0.14632 | -0.0842 | -0.85429
-13.5 | -0.1258 | 0.13895 | -0.0901 | -0.90536
-13 | -0.1031 | 0.13267 | -0.0936 | -0.77712
-12.5 | -0.0758 | 0.1254 | -0.0956 | -0.60447
-12 | -0.093 | 0.11984 | -0.1034 | -0.77603
-11.5 | -0.0464 | 0.11249 | -0.1024 | -0.41248
-11 | -0.0553 | 0.10656 | -0.1096 | -0.51896
-10.5 | -0.037 | 0.09892 | -0.1115 | -0.37404
-10 | -0.0076 | 0.09363 | -0.1123 | -0.081171
-9.5 | -0.033 | 0.08658 | -0.1218 | -0.38115
-9 | -0.0035 | 0.08002 | -0.1205 | -0.043739
-8.5 | -0.0264 | 0.06581 | -0.1303 | -0.40115
-8 | -0.0393 | 0.05619 | -0.1358 | -0.69941
-7.5 | -0.1211 | 0.04436 | -0.1442 | -2.7299
-7 | -0.1331 | 0.03932 | -0.143 | -3.385
-6.5 | -0.1243 | 0.03426 | -0.1407 | -3.6281
-6 | -0.1004 | 0.03075 | -0.1383 | -3.265
-5.5 | -0.054 | 0.02695 | -0.1362 | -2.0037
-5 | -0.0082 | 0.02482 | -0.1339 | -0.33038
-4.5 | 0.053 | 0.02282 | -0.1325 | 2.3225
-4 | 0.102 | 0.02198 | -0.1298 | 4.6406
-3.5 | 0.1632 | 0.02049 | -0.1286 | 7.9649
-3 | 0.2098 | 0.02017 | -0.1261 | 10.4016
-2.5 | 0.2711 | 0.01892 | -0.1257 | 14.3288
-2 | 0.3115 | 0.01849 | -0.123 | 16.8469
-1.5 | 0.3766 | 0.0188 | -0.1219 | 20.0319
-1 | 0.4166 | 0.02004 | -0.1182 | 20.7884
-0.5 | 0.4738 | 0.02043 | -0.1162 | 23.1914
0 | 0.4929 | 0.02211 | -0.1101 | 22.2931
0.5 | 0.558 | 0.02212 | -0.1101 | 25.226
1 | 0.6393 | 0.02179 | -0.1124 | 29.3391
2.5 | 0.6793 | 0.029 | -0.0957 | 23.4241
4 | 0.6747 | 0.04229 | -0.0816 | 15.9541
4.5 | 0.7432 | 0.04162 | -0.0806 | 17.8568
5.5 | 0.7841 | 0.04918 | -0.0777 | 15.9435
6 | 0.862 | 0.04848 | -0.0779 | 17.7805
7 | 0.9139 | 0.05455 | -0.0737 | 16.7534
7.5 | 0.997 | 0.05289 | -0.0731 | 18.8504
9.5 | 1.1765 | 0.05728 | -0.0647 | 20.5395
10 | 1.2448 | 0.05634 | -0.0625 | 22.0944
10.5 | 1.2964 | 0.05705 | -0.0601 | 22.7239
11 | 1.3447 | 0.05807 | -0.057 | 23.1565
11.5 | 1.3344 | 0.06478 | -0.0544 | 20.599
12 | 1.3112 | 0.07339 | -0.053 | 17.8662
12.5 | 1.2875 | 0.08275 | -0.0527 | 15.5589
13 | 1.2696 | 0.09205 | -0.0532 | 13.7925
13.5 | 1.2594 | 0.10096 | -0.0541 | 12.4742
14 | 1.2572 | 0.10915 | -0.0551 | 11.5181
14.5 | 1.2647 | 0.11639 | -0.056 | 10.8661
15 | 1.2755 | 0.12337 | -0.0568 | 10.3388
15.5 | 1.2811 | 0.13121 | -0.0586 | 9.7637
16 | 1.2765 | 0.14116 | -0.0625 | 9.0429

## 25. Re 500k Mach 0.00 (1)
BIGFOIL.COM POLAR EXPORT
NACA64-717 a=0.6
NACA64-717 a=0.6 |  |  |  | Cl Max: | 1.782 | at alpha= | 14 | deg
JavaFoil+Calcfoil stall+Eppler ext transition |  |  |  | L/D Max: | 103.903 | at alpha= | 7 | deg
Re: | 500000 |  |  | Cd Min: | 0.00839 | at alpha= | -2 | deg
Mach: | 0 |  |  | Cl=0 at alpha= | -4.877 | deg
|  |  |  | @ Cl=0.1, Cd= | 0.010082
|  |  |  | @ Cl=0.4, Cd= | 0.008461
|  |  |  | @ Cl=0.6, Cd= | 0.009141
alpha (deg) | Cl | Cd | Cm | Cl/Cd
-20 | -0.59 | 0.19203 | -0.039 | -3.073
-19.5 | -0.604 | 0.18786 | -0.04 | -3.213
-19 | -0.616 | 0.1755 | -0.04 | -3.511
-18.5 | -0.628 | 0.16986 | -0.041 | -3.697
-18 | -0.638 | 0.15841 | -0.041 | -4.029
-17.5 | -0.647 | 0.15492 | -0.041 | -4.175
-17 | -0.654 | 0.14624 | -0.042 | -4.474
-16.5 | -0.659 | 0.13785 | -0.042 | -4.781
-16 | -0.662 | 0.12946 | -0.043 | -5.117
-15.5 | -0.663 | 0.12039 | -0.043 | -5.506
-15 | -0.661 | 0.11395 | -0.044 | -5.797
-14.5 | -0.656 | 0.10861 | -0.044 | -6.036
-14 | -0.647 | 0.10139 | -0.045 | -6.384
-13.5 | -0.636 | 0.09549 | -0.046 | -6.664
-13 | -0.621 | 0.08992 | -0.047 | -6.911
-12.5 | -0.604 | 0.08434 | -0.048 | -7.157
-12 | -0.582 | 0.08048 | -0.048 | -7.227
-11.5 | -0.557 | 0.07465 | -0.05 | -7.461
-11 | -0.53 | 0.0686 | -0.052 | -7.728
-10.5 | -0.5 | 0.06299 | -0.055 | -7.944
-10 | -0.467 | 0.05877 | -0.057 | -7.938
-9.5 | -0.437 | 0.05 | -0.065 | -8.738
-9 | -0.437 | 0.0222 | -0.085 | -19.702
-8.5 | -0.409 | 0.01516 | -0.091 | -26.971
-8 | -0.364 | 0.01289 | -0.093 | -28.209
-7.5 | -0.253 | 0.04713 | -0.049 | -5.366
-7 | -0.255 | 0.01124 | -0.096 | -22.713
-6.5 | -0.196 | 0.01095 | -0.097 | -17.936
-6 | -0.137 | 0.01078 | -0.098 | -12.682
-5.5 | -0.076 | 0.01053 | -0.099 | -7.244
-5 | -0.015 | 0.0103 | -0.099 | -1.488
-4.5 | 0.046 | 0.01016 | -0.1 | 4.525
-4 | 0.108 | 0.01007 | -0.101 | 10.679
-3.5 | 0.169 | 0.01011 | -0.101 | 16.75
-3 | 0.231 | 0.00985 | -0.101 | 23.483
-2.5 | 0.293 | 0.00947 | -0.102 | 30.96
-2 | 0.356 | 0.00839 | -0.102 | 42.459
-1.5 | 0.418 | 0.00849 | -0.103 | 49.219
-1 | 0.48 | 0.00865 | -0.103 | 55.494
-0.5 | 0.542 | 0.00876 | -0.104 | 61.867
0 | 0.593 | 0.00912 | -0.104 | 65.082
0.5 | 0.653 | 0.0093 | -0.105 | 70.21
1 | 0.713 | 0.00952 | -0.105 | 74.878
1.5 | 0.772 | 0.00974 | -0.106 | 79.212
2 | 0.831 | 0.01001 | -0.106 | 83.007
2.5 | 0.89 | 0.01026 | -0.107 | 86.713
3 | 0.948 | 0.01052 | -0.107 | 90.113
3.5 | 1.007 | 0.0108 | -0.108 | 93.238
4 | 1.065 | 0.01109 | -0.108 | 96.042
4.5 | 1.123 | 0.01139 | -0.109 | 98.596
5 | 1.18 | 0.01174 | -0.109 | 100.523
5.5 | 1.227 | 0.01208 | -0.11 | 101.612
6 | 1.281 | 0.01248 | -0.11 | 102.652
6.5 | 1.333 | 0.01288 | -0.111 | 103.49
7 | 1.384 | 0.01332 | -0.111 | 103.903
7.5 | 1.434 | 0.01384 | -0.112 | 103.596
8 | 1.482 | 0.01439 | -0.112 | 102.949
8.5 | 1.527 | 0.01496 | -0.113 | 102.046
9 | 1.557 | 0.02647 | -0.112 | 58.814
9.5 | 1.596 | 0.02797 | -0.112 | 57.085
10 | 1.634 | 0.02947 | -0.113 | 55.445
10.5 | 1.668 | 0.03093 | -0.113 | 53.93
11 | 1.699 | 0.03259 | -0.114 | 52.128
11.5 | 1.725 | 0.03424 | -0.114 | 50.368
12 | 1.745 | 0.03613 | -0.114 | 48.303
12.5 | 1.761 | 0.03811 | -0.115 | 46.219
13 | 1.773 | 0.04026 | -0.115 | 44.033
13.5 | 1.78 | 0.04229 | -0.115 | 42.094
14 | 1.782 | 0.04484 | -0.116 | 39.74
14.5 | 1.78 | 0.04741 | -0.116 | 37.547
15 | 1.771 | 0.04974 | -0.116 | 35.606
15.5 | 1.755 | 0.05281 | -0.117 | 33.228
16 | 1.733 | 0.05598 | -0.117 | 30.96
16.5 | 1.709 | 0.05889 | -0.117 | 29.015
17 | 1.678 | 0.06233 | -0.117 | 26.927
17.5 | 1.639 | 0.06899 | -0.116 | 23.754
18 | 1.597 | 0.07471 | -0.116 | 21.371
18.5 | 1.535 | 0.08822 | -0.113 | 17.403
19 | 1.354 | 0.16378 | -0.076 | 8.268

## 26. Re 500k Mach 0.00 (2)
BIGFOIL.COM POLAR EXPORT
NACA64-717 a=0.6
NACA64-717 a=0.6 |  |  |  | Cl Max: | 1.4587 | at alpha= | 9.5 | deg
XFOIL ncrit=9 |  |  |  | L/D Max: | 118.2 | at alpha= | 7 | deg
Re: | 500000 |  |  | Cd Min: | 0.17601 | at alpha= | -17.5 | deg
Mach: | 0 |  |  | Cl=0 at alpha= | -5.03 | deg
|  |  |  | @ Cl=0.1, Cd= | 0.011906
|  |  |  | @ Cl=0.4, Cd= | 0.0094961
|  |  |  | @ Cl=0.6, Cd= | 0.0097073
alpha (deg) | Cl | Cd | Cm | Cl/Cd
-17.5 | -0.3256 | 0.17601 | -0.0428 | -1.8499
-17 | -0.3011 | 0.17069 | -0.0448 | -1.764
-16.5 | -0.2803 | 0.16557 | -0.048 | -1.6929
-16 | -0.288 | 0.15175 | -0.0543 | -1.8979
-15.5 | -0.2692 | 0.14609 | -0.057 | -1.8427
-15 | -0.2537 | 0.13957 | -0.0604 | -1.8177
-14.5 | -0.2639 | 0.12639 | -0.0665 | -2.088
-14 | -0.5326 | 0.05973 | -0.1041 | -8.9168
-13.5 | -0.5959 | 0.04673 | -0.1128 | -12.752
-13 | -0.6335 | 0.0393 | -0.1163 | -16.1196
-12.5 | -0.641 | 0.03515 | -0.1156 | -18.2361
-12 | -0.6198 | 0.03436 | -0.1135 | -18.0384
-11.5 | -0.5923 | 0.03305 | -0.1124 | -17.9213
-11 | -0.5731 | 0.03001 | -0.1108 | -19.097
-10.5 | -0.5438 | 0.02741 | -0.1095 | -19.8395
-10 | -0.506 | 0.02476 | -0.1091 | -20.4362
-9.5 | -0.4576 | 0.02409 | -0.1091 | -18.9954
-9 | -0.4115 | 0.02263 | -0.1087 | -18.1838
-8.5 | -0.3621 | 0.02167 | -0.1085 | -16.7097
-8 | -0.3139 | 0.01892 | -0.1085 | -16.5909
-7.5 | -0.2625 | 0.01763 | -0.1084 | -14.8894
-7 | -0.2101 | 0.01653 | -0.1084 | -12.7102
-6.5 | -0.157 | 0.01553 | -0.1084 | -10.1095
-6 | -0.1051 | 0.01441 | -0.1083 | -7.2935
-5.5 | -0.0517 | 0.01366 | -0.1084 | -3.7848
-5 | 0.0033 | 0.01305 | -0.1087 | 0.25287
-4.5 | 0.0578 | 0.0123 | -0.109 | 4.6992
-4 | 0.1135 | 0.01178 | -0.1094 | 9.635
-3.5 | 0.1696 | 0.01118 | -0.1099 | 15.1699
-3 | 0.2227 | 0.00989 | -0.1106 | 22.5177
-2.5 | 0.2778 | 0.00938 | -0.1111 | 29.6162
-2 | 0.336 | 0.00939 | -0.1116 | 35.7827
-1.5 | 0.3942 | 0.00949 | -0.1122 | 41.5385
-1 | 0.4517 | 0.00955 | -0.1126 | 47.2984
-0.5 | 0.5093 | 0.00971 | -0.113 | 52.4511
0 | 0.5665 | 0.00969 | -0.1136 | 58.4623
0.5 | 0.6247 | 0.00972 | -0.1143 | 64.2695
1 | 0.6816 | 0.00971 | -0.1149 | 70.1957
1.5 | 0.739 | 0.00974 | -0.1155 | 75.8727
2 | 0.7956 | 0.00981 | -0.116 | 81.1009
3 | 0.9085 | 0.01 | -0.1171 | 90.85
3.5 | 0.9634 | 0.01009 | -0.1174 | 95.4807
4 | 1.0194 | 0.01022 | -0.1179 | 99.7456
4.5 | 1.0716 | 0.01029 | -0.1177 | 104.1399
5 | 1.1258 | 0.01005 | -0.1174 | 112.0199
5.5 | 1.1792 | 0.01037 | -0.1175 | 113.7126
6 | 1.232 | 0.01064 | -0.1175 | 115.7895
6.5 | 1.2807 | 0.01093 | -0.1168 | 117.1729
7 | 1.3262 | 0.01122 | -0.1154 | 118.1996
7.5 | 1.3683 | 0.01159 | -0.1135 | 118.0587
8 | 1.401 | 0.01205 | -0.11 | 116.2656
8.5 | 1.4239 | 0.0127 | -0.1049 | 112.1181
9 | 1.4445 | 0.01367 | -0.1 | 105.6693
9.5 | 1.4587 | 0.01514 | -0.0948 | 96.3474
10 | 1.4587 | 0.0176 | -0.0884 | 82.8807
10.5 | 1.434 | 0.02192 | -0.0804 | 65.4197
11 | 1.4088 | 0.02698 | -0.0734 | 52.2165
11.5 | 1.3891 | 0.03236 | -0.0681 | 42.9265
12 | 1.3739 | 0.03794 | -0.064 | 36.2124
12.5 | 1.3666 | 0.04329 | -0.061 | 31.5685
13 | 1.3616 | 0.04874 | -0.0587 | 27.936
13.5 | 1.3582 | 0.05435 | -0.0569 | 24.9899
14 | 1.3581 | 0.05993 | -0.0556 | 22.6614
14.5 | 1.3627 | 0.06522 | -0.0548 | 20.8939

## 27. Re 500k Mach 0.10 (1)
BIGFOIL.COM POLAR EXPORT
NACA64-717 a=0.6
NACA64-717 a=0.6 |  |  |  | Cl Max: | 1.774 | at alpha= | 13.5 | deg
JavaFoil+Calcfoil stall+Eppler ext transition |  |  |  | L/D Max: | 103.257 | at alpha= | 7 | deg
Re: | 500000 |  |  | Cd Min: | 0.00842 | at alpha= | -2 | deg
Mach: | 0.1 |  |  | Cl=0 at alpha= | -4.877 | deg
|  |  |  | @ Cl=0.1, Cd= | 0.010149
|  |  |  | @ Cl=0.4, Cd= | 0.0084945
|  |  |  | @ Cl=0.6, Cd= | 0.0091727
alpha (deg) | Cl | Cd | Cm | Cl/Cd
-20 | -0.542 | 0.19509 | -0.039 | -2.779
-19.5 | -0.559 | 0.1882 | -0.04 | -2.969
-19 | -0.574 | 0.18193 | -0.04 | -3.158
-18.5 | -0.589 | 0.1692 | -0.04 | -3.482
-18 | -0.603 | 0.16257 | -0.041 | -3.708
-17.5 | -0.615 | 0.15654 | -0.041 | -3.927
-17 | -0.625 | 0.14522 | -0.041 | -4.306
-16.5 | -0.633 | 0.1416 | -0.042 | -4.474
-16 | -0.64 | 0.13227 | -0.042 | -4.838
-15.5 | -0.643 | 0.12202 | -0.043 | -5.273
-15 | -0.644 | 0.11584 | -0.044 | -5.56
-14.5 | -0.642 | 0.10892 | -0.044 | -5.891
-14 | -0.636 | 0.10358 | -0.045 | -6.14
-13.5 | -0.627 | 0.09634 | -0.046 | -6.508
-13 | -0.614 | 0.09125 | -0.046 | -6.732
-12.5 | -0.598 | 0.08537 | -0.048 | -7.008
-12 | -0.578 | 0.08134 | -0.048 | -7.103
-11.5 | -0.555 | 0.07482 | -0.05 | -7.417
-11 | -0.529 | 0.06949 | -0.052 | -7.606
-10.5 | -0.499 | 0.06388 | -0.055 | -7.816
-10 | -0.468 | 0.05773 | -0.058 | -8.106
-9.5 | -0.433 | 0.05379 | -0.061 | -8.051
-9 | -0.436 | 0.02354 | -0.084 | -18.509
-8.5 | -0.408 | 0.01575 | -0.091 | -25.883
-8 | -0.365 | 0.01297 | -0.094 | -28.115
-7.5 | -0.254 | 0.04731 | -0.049 | -5.365
-7 | -0.256 | 0.01135 | -0.097 | -22.59
-6.5 | -0.197 | 0.01095 | -0.098 | -18.01
-6 | -0.137 | 0.0108 | -0.098 | -12.709
-5.5 | -0.077 | 0.01053 | -0.099 | -7.278
-5 | -0.015 | 0.01037 | -0.1 | -1.486
-4.5 | 0.046 | 0.01021 | -0.1 | 4.523
-4 | 0.108 | 0.01014 | -0.101 | 10.657
-3.5 | 0.17 | 0.01014 | -0.102 | 16.787
-3 | 0.232 | 0.00988 | -0.102 | 23.511
-2.5 | 0.295 | 0.00949 | -0.102 | 31.053
-2 | 0.358 | 0.00842 | -0.103 | 42.538
-1.5 | 0.42 | 0.00853 | -0.103 | 49.278
-1 | 0.482 | 0.00864 | -0.104 | 55.807
-0.5 | 0.544 | 0.00879 | -0.104 | 61.961
0 | 0.596 | 0.00916 | -0.105 | 65.062
0.5 | 0.656 | 0.00935 | -0.105 | 70.168
1 | 0.716 | 0.00956 | -0.106 | 74.849
1.5 | 0.775 | 0.00983 | -0.106 | 78.905
2 | 0.835 | 0.01007 | -0.107 | 82.927
2.5 | 0.894 | 0.01032 | -0.107 | 86.581
3 | 0.953 | 0.01059 | -0.108 | 89.931
3.5 | 1.011 | 0.01087 | -0.108 | 93.05
4 | 1.07 | 0.01117 | -0.109 | 95.8
4.5 | 1.128 | 0.0115 | -0.109 | 98.113
5 | 1.186 | 0.01181 | -0.11 | 100.382
5.5 | 1.233 | 0.0122 | -0.11 | 101.043
6 | 1.286 | 0.01257 | -0.111 | 102.317
6.5 | 1.339 | 0.013 | -0.111 | 103.013
7 | 1.39 | 0.01346 | -0.112 | 103.257
7.5 | 1.44 | 0.01397 | -0.112 | 103.065
8 | 1.488 | 0.01453 | -0.113 | 102.373
8.5 | 1.532 | 0.01511 | -0.113 | 101.44
9 | 1.562 | 0.02679 | -0.112 | 58.328
9.5 | 1.602 | 0.02835 | -0.113 | 56.494
10 | 1.638 | 0.02981 | -0.113 | 54.958
10.5 | 1.672 | 0.03138 | -0.114 | 53.276
11 | 1.702 | 0.03302 | -0.114 | 51.544
11.5 | 1.727 | 0.03482 | -0.114 | 49.591
12 | 1.746 | 0.03667 | -0.115 | 47.616
12.5 | 1.76 | 0.03874 | -0.115 | 45.43
13 | 1.769 | 0.04097 | -0.116 | 43.19
13.5 | 1.774 | 0.04294 | -0.116 | 41.317
14 | 1.774 | 0.04567 | -0.116 | 38.838
14.5 | 1.768 | 0.04833 | -0.117 | 36.584
15 | 1.755 | 0.05103 | -0.117 | 34.393
15.5 | 1.735 | 0.05386 | -0.117 | 32.206
16 | 1.709 | 0.05731 | -0.117 | 29.824
16.5 | 1.679 | 0.0605 | -0.117 | 27.753
17 | 1.642 | 0.06465 | -0.117 | 25.396
17.5 | 1.601 | 0.07027 | -0.117 | 22.78
18 | 1.505 | 0.09465 | -0.11 | 15.903
18.5 | 1.345 | 0.15692 | -0.077 | 8.573

## 28. Re 500k Mach 0.10 (2)
BIGFOIL.COM POLAR EXPORT
NACA64-717 a=0.6
NACA64-717 a=0.6 |  |  |  | Cl Max: | 1.4595 | at alpha= | 9.5 | deg
XFOIL ncrit=9 |  |  |  | L/D Max: | 117.513 | at alpha= | 7 | deg
Re: | 500000 |  |  | Cd Min: | 0.17676 | at alpha= | -17.5 | deg
Mach: | 0.1 |  |  | Cl=0 at alpha= | -5.0307 | deg
|  |  |  | @ Cl=0.1, Cd= | 0.011974
|  |  |  | @ Cl=0.4, Cd= | 0.0095237
|  |  |  | @ Cl=0.6, Cd= | 0.0097557
alpha (deg) | Cl | Cd | Cm | Cl/Cd
-17.5 | -0.3244 | 0.17676 | -0.0428 | -1.8353
-17 | -0.3 | 0.17131 | -0.0449 | -1.7512
-16.5 | -0.2789 | 0.16615 | -0.0481 | -1.6786
-16 | -0.2865 | 0.15238 | -0.0545 | -1.8802
-15.5 | -0.2674 | 0.14664 | -0.0572 | -1.8235
-15 | -0.2457 | 0.142 | -0.0603 | -1.7303
-14.5 | -0.244 | 0.13161 | -0.0648 | -1.854
-14 | -0.2349 | 0.12424 | -0.0686 | -1.8907
-13.5 | -0.5455 | 0.05274 | -0.1101 | -10.3432
-13 | -0.5924 | 0.04291 | -0.116 | -13.8056
-12.5 | -0.5968 | 0.03841 | -0.1175 | -15.5376
-12 | -0.573 | 0.03726 | -0.1173 | -15.3784
-11.5 | -0.5694 | 0.03511 | -0.1148 | -16.2176
-11 | -0.5617 | 0.03157 | -0.1127 | -17.7922
-10.5 | -0.5393 | 0.02837 | -0.1112 | -19.0095
-10 | -0.5053 | 0.02549 | -0.1104 | -19.8235
-9.5 | -0.4571 | 0.02478 | -0.1104 | -18.4463
-9 | -0.412 | 0.02318 | -0.1099 | -17.7739
-8.5 | -0.3632 | 0.022 | -0.1096 | -16.5091
-8 | -0.3152 | 0.01925 | -0.1095 | -16.374
-7.5 | -0.2637 | 0.0179 | -0.1093 | -14.7318
-7 | -0.211 | 0.01672 | -0.1093 | -12.6196
-6.5 | -0.1577 | 0.01568 | -0.1093 | -10.0574
-6 | -0.1052 | 0.01459 | -0.1091 | -7.2104
-5.5 | -0.0519 | 0.01375 | -0.1092 | -3.7745
-5 | 0.0034 | 0.01311 | -0.1094 | 0.25934
-4.5 | 0.0581 | 0.01237 | -0.1096 | 4.6968
-4 | 0.1142 | 0.01184 | -0.1101 | 9.6453
-3.5 | 0.1707 | 0.01124 | -0.1105 | 15.1868
-3 | 0.2243 | 0.01003 | -0.1112 | 22.3629
-2.5 | 0.2794 | 0.0094 | -0.1117 | 29.7234
-2 | 0.338 | 0.00942 | -0.1122 | 35.8811
-1.5 | 0.3964 | 0.00952 | -0.1128 | 41.6387
-1 | 0.4544 | 0.00958 | -0.1132 | 47.4322
-0.5 | 0.5121 | 0.00974 | -0.1136 | 52.577
0 | 0.5698 | 0.00973 | -0.1142 | 58.5612
0.5 | 0.6285 | 0.00978 | -0.1149 | 64.2638
1 | 0.6855 | 0.00976 | -0.1155 | 70.2357
1.5 | 0.7434 | 0.0098 | -0.1161 | 75.8571
2 | 0.8 | 0.00986 | -0.1166 | 81.1359
2.5 | 0.8571 | 0.00995 | -0.1171 | 86.1407
3 | 0.9134 | 0.01006 | -0.1176 | 90.7952
3.5 | 0.9689 | 0.01016 | -0.1179 | 95.3642
4.5 | 1.0778 | 0.01039 | -0.1182 | 103.7344
5 | 1.1325 | 0.01015 | -0.1179 | 111.5764
5.5 | 1.1855 | 0.01046 | -0.1179 | 113.3365
6 | 1.2393 | 0.01075 | -0.1179 | 115.2837
6.5 | 1.2875 | 0.01104 | -0.117 | 116.6214
7 | 1.3326 | 0.01134 | -0.1155 | 117.5132
7.5 | 1.3739 | 0.01172 | -0.1133 | 117.227
8 | 1.404 | 0.0122 | -0.1092 | 115.082
8.5 | 1.4259 | 0.01293 | -0.1039 | 110.2784
9 | 1.4461 | 0.01398 | -0.099 | 103.4406
9.5 | 1.4595 | 0.01556 | -0.0938 | 93.7982
10 | 1.4575 | 0.01821 | -0.0873 | 80.0384
10.5 | 1.431 | 0.02276 | -0.0792 | 62.8735
11 | 1.4056 | 0.02796 | -0.0724 | 50.2718
11.5 | 1.3851 | 0.03353 | -0.0672 | 41.3093
12 | 1.3697 | 0.03923 | -0.0632 | 34.9146
12.5 | 1.3614 | 0.04479 | -0.0603 | 30.3952
13 | 1.3577 | 0.05024 | -0.0581 | 27.0243
13.5 | 1.3538 | 0.05601 | -0.0564 | 24.1707
14 | 1.3544 | 0.06162 | -0.0552 | 21.9799
14.5 | 1.359 | 0.06701 | -0.0545 | 20.2806

## 29. Re 500k Mach 0.25 (1)
BIGFOIL.COM POLAR EXPORT
NACA64-717 a=0.6
NACA64-717 a=0.6 |  |  |  | Cl Max: | 1.739 | at alpha= | 12.5 | deg
JavaFoil+Calcfoil stall+Eppler ext transition |  |  |  | L/D Max: | 100.707 | at alpha= | 7 | deg
Re: | 500000 |  |  | Cd Min: | 0.00868 | at alpha= | -1.5 | deg
Mach: | 0.25 |  |  | Cl=0 at alpha= | -4.873 | deg
|  |  |  | @ Cl=0.1, Cd= | 0.010344
|  |  |  | @ Cl=0.4, Cd= | 0.00945
|  |  |  | @ Cl=0.6, Cd= | 0.0093169
alpha (deg) | Cl | Cd | Cm | Cl/Cd
-18 | -0.259 | 0.1869 | -0.04 | -1.387
-17.5 | -0.311 | 0.17996 | -0.04 | -1.731
-17 | -0.358 | 0.16516 | -0.041 | -2.166
-16.5 | -0.399 | 0.15594 | -0.041 | -2.561
-16 | -0.436 | 0.14962 | -0.042 | -2.917
-15.5 | -0.469 | 0.13982 | -0.042 | -3.356
-15 | -0.497 | 0.12724 | -0.043 | -3.907
-14.5 | -0.52 | 0.12035 | -0.044 | -4.319
-14 | -0.537 | 0.11232 | -0.044 | -4.778
-13.5 | -0.548 | 0.10548 | -0.045 | -5.195
-13 | -0.553 | 0.09945 | -0.046 | -5.561
-12.5 | -0.548 | 0.08797 | -0.025 | -6.225
-12 | -0.545 | 0.08496 | -0.047 | -6.411
-11.5 | -0.532 | 0.07959 | -0.048 | -6.68
-11 | -0.513 | 0.0746 | -0.049 | -6.877
-10.5 | -0.49 | 0.06932 | -0.051 | -7.062
-10 | -0.462 | 0.06316 | -0.054 | -7.312
-9.5 | -0.429 | 0.05943 | -0.056 | -7.226
-9 | -0.394 | 0.05408 | -0.06 | -7.288
-8.5 | -0.394 | 0.02307 | -0.087 | -17.093
-8 | -0.36 | 0.01619 | -0.093 | -22.26
-7.5 | -0.259 | 0.04777 | -0.051 | -5.425
-7 | -0.212 | 0.04514 | -0.051 | -4.687
-6.5 | -0.202 | 0.01117 | -0.1 | -18.083
-6 | -0.141 | 0.01101 | -0.101 | -12.773
-5.5 | -0.079 | 0.01076 | -0.102 | -7.305
-5 | -0.016 | 0.01056 | -0.102 | -1.498
-4.5 | 0.047 | 0.01046 | -0.103 | 4.534
-4 | 0.111 | 0.01032 | -0.104 | 10.751
-3.5 | 0.175 | 0.00988 | -0.104 | 17.694
-3 | 0.239 | 0.01031 | -0.104 | 23.156
-2.5 | 0.303 | 0.01022 | -0.105 | 29.625
-2 | 0.368 | 0.01022 | -0.105 | 35.984
-1.5 | 0.432 | 0.00868 | -0.106 | 49.745
-1 | 0.496 | 0.00881 | -0.106 | 56.283
-0.5 | 0.559 | 0.00897 | -0.107 | 62.391
0 | 0.611 | 0.00941 | -0.107 | 64.921
0.5 | 0.672 | 0.00961 | -0.108 | 69.994
1 | 0.734 | 0.00985 | -0.108 | 74.476
1.5 | 0.795 | 0.01014 | -0.109 | 78.4
2 | 0.856 | 0.01039 | -0.109 | 82.396
2.5 | 0.916 | 0.01067 | -0.11 | 85.872
3 | 0.977 | 0.01097 | -0.111 | 89.065
3.5 | 1.037 | 0.01127 | -0.111 | 91.999
4 | 1.097 | 0.0116 | -0.112 | 94.571
4.5 | 1.156 | 0.01194 | -0.112 | 96.816
5 | 1.216 | 0.0123 | -0.113 | 98.862
5.5 | 1.263 | 0.01273 | -0.113 | 99.234
6 | 1.317 | 0.01316 | -0.114 | 100.142
6.5 | 1.371 | 0.01361 | -0.114 | 100.69
7 | 1.422 | 0.01412 | -0.115 | 100.707
7.5 | 1.472 | 0.0147 | -0.115 | 100.113
8 | 1.519 | 0.01535 | -0.115 | 99.015
8.5 | 1.551 | 0.02773 | -0.115 | 55.953
9 | 1.591 | 0.02871 | -0.115 | 55.426
9.5 | 1.628 | 0.03044 | -0.116 | 53.499
10 | 1.661 | 0.03214 | -0.116 | 51.682
10.5 | 1.69 | 0.03393 | -0.116 | 49.799
11 | 1.714 | 0.03579 | -0.117 | 47.883
11.5 | 1.73 | 0.03782 | -0.117 | 45.739
12 | 1.738 | 0.04008 | -0.118 | 43.359
12.5 | 1.739 | 0.04265 | -0.118 | 40.77
13 | 1.732 | 0.04506 | -0.118 | 38.426
13.5 | 1.717 | 0.04826 | -0.119 | 35.575
14 | 1.694 | 0.05088 | -0.119 | 33.294
14.5 | 1.662 | 0.05445 | -0.119 | 30.533
15 | 1.617 | 0.05843 | -0.119 | 27.671
15.5 | 1.549 | 0.06565 | -0.118 | 23.599
16 | 1.304 | 0.13467 | -0.064 | 9.686
16.5 | 1.243 | 0.14385 | -0.06 | 8.642
17 | 1.177 | 0.15681 | -0.057 | 7.505
17.5 | 1.106 | 0.16834 | -0.056 | 6.569

## 30. Re 500k Mach 0.25 (2)
BIGFOIL.COM POLAR EXPORT
NACA64-717 a=0.6
NACA64-717 a=0.6 |  |  |  | Cl Max: | 1.4629 | at alpha= | 9.5 | deg
XFOIL ncrit=9 |  |  |  | L/D Max: | 113.419 | at alpha= | 7 | deg
Re: | 500000 |  |  | Cd Min: | 0.14289 | at alpha= | -15 | deg
Mach: | 0.25 |  |  | Cl=0 at alpha= | -5.0363 | deg
|  |  |  | @ Cl=0.1, Cd= | 0.012423
|  |  |  | @ Cl=0.4, Cd= | 0.0096556
|  |  |  | @ Cl=0.6, Cd= | 0.0099859
alpha (deg) | Cl | Cd | Cm | Cl/Cd
-15 | -0.2413 | 0.14289 | -0.0619 | -1.6887
-14.5 | -0.2241 | 0.13679 | -0.0652 | -1.6383
-14 | -0.2275 | 0.1253 | -0.0709 | -1.8156
-13.5 | -0.1977 | 0.12309 | -0.073 | -1.6061
-13 | -0.2138 | 0.11101 | -0.0813 | -1.926
-12.5 | -0.1784 | 0.10903 | -0.0807 | -1.6362
-12 | -0.2007 | 0.09587 | -0.0904 | -2.0935
-11.5 | -0.3762 | 0.05242 | -0.1149 | -7.1767
-11 | -0.4293 | 0.04205 | -0.1218 | -10.2093
-10.5 | -0.4647 | 0.03603 | -0.1214 | -12.8976
-10 | -0.4758 | 0.03125 | -0.1188 | -15.2256
-9.5 | -0.4328 | 0.03032 | -0.1181 | -14.2744
-9 | -0.4025 | 0.02721 | -0.117 | -14.7924
-8.5 | -0.3635 | 0.02465 | -0.1159 | -14.7465
-8 | -0.32 | 0.02148 | -0.115 | -14.8976
-7.5 | -0.269 | 0.01953 | -0.1147 | -13.7737
-7 | -0.2156 | 0.01793 | -0.1144 | -12.0245
-6.5 | -0.1612 | 0.01658 | -0.114 | -9.7226
-6 | -0.1057 | 0.01561 | -0.1137 | -6.7713
-5.5 | -0.0523 | 0.01431 | -0.1134 | -3.6548
-5 | 0.0041 | 0.01353 | -0.1134 | 0.30303
-4.5 | 0.0603 | 0.01277 | -0.1135 | 4.722
-4 | 0.1186 | 0.01226 | -0.1138 | 9.6737
-3.5 | 0.1767 | 0.01163 | -0.1141 | 15.1935
-3 | 0.2333 | 0.01071 | -0.1147 | 21.7834
-2.5 | 0.2884 | 0.00955 | -0.1152 | 30.199
-2 | 0.3486 | 0.00963 | -0.1157 | 36.1994
-1.5 | 0.4088 | 0.00966 | -0.1162 | 42.3188
-1 | 0.4692 | 0.00982 | -0.1166 | 47.78
-0.5 | 0.528 | 0.00993 | -0.1169 | 53.1722
0 | 0.5884 | 0.00998 | -0.1175 | 58.9579
0.5 | 0.6474 | 0.01001 | -0.118 | 64.6753
1 | 0.7075 | 0.01004 | -0.1187 | 70.4681
1.5 | 0.7659 | 0.01011 | -0.1191 | 75.7567
2 | 0.825 | 0.01019 | -0.1197 | 80.9617
2.5 | 0.8834 | 0.01032 | -0.1201 | 85.6008
3 | 0.9408 | 0.01044 | -0.1204 | 90.1149
3.5 | 1.0001 | 0.01063 | -0.1209 | 94.0828
4 | 1.0551 | 0.01081 | -0.1208 | 97.6041
4.5 | 1.1115 | 0.01093 | -0.1208 | 101.6926
5 | 1.1575 | 0.01086 | -0.1184 | 106.5838
5.5 | 1.2201 | 0.01102 | -0.1196 | 110.7169
6 | 1.2741 | 0.01141 | -0.1192 | 111.6652
6.5 | 1.326 | 0.01171 | -0.1183 | 113.2365
7 | 1.3667 | 0.01205 | -0.1155 | 113.4191
7.5 | 1.4001 | 0.01252 | -0.1114 | 111.8291
8 | 1.4185 | 0.01326 | -0.1049 | 106.9759
8.5 | 1.4376 | 0.01437 | -0.0994 | 100.0418
9 | 1.4554 | 0.01587 | -0.0944 | 91.7076
9.5 | 1.4629 | 0.01813 | -0.0886 | 80.6895
10 | 1.4464 | 0.02203 | -0.0812 | 65.6559
10.5 | 1.4144 | 0.02755 | -0.0735 | 51.3394
11 | 1.3886 | 0.03352 | -0.0677 | 41.426
11.5 | 1.366 | 0.0399 | -0.0632 | 34.2356
12 | 1.3504 | 0.04624 | -0.0599 | 29.2042
12.5 | 1.3416 | 0.0524 | -0.0575 | 25.6031
13 | 1.3353 | 0.05864 | -0.0558 | 22.7711
13.5 | 1.3334 | 0.06477 | -0.0546 | 20.5867
14 | 1.3351 | 0.07079 | -0.0539 | 18.86
14.5 | 1.34 | 0.07669 | -0.0536 | 17.4729

## 31. Re 500k Mach 0.50 (1)
BIGFOIL.COM POLAR EXPORT
NACA64-717 a=0.6
NACA64-717 a=0.6 |  |  |  | Cl Max: | 1.654 | at alpha= | 9 | deg
JavaFoil+Calcfoil stall+Eppler ext transition |  |  |  | L/D Max: | 90.811 | at alpha= | 5 | deg
Re: | 500000 |  |  | Cd Min: | 0.00941 | at alpha= | -1.5 | deg
Mach: | 0.5 |  |  | Cl=0 at alpha= | -4.8732 | deg
|  |  |  | @ Cl=0.1, Cd= | 0.011275
|  |  |  | @ Cl=0.4, Cd= | 0.011007
|  |  |  | @ Cl=0.6, Cd= | 0.0097969
alpha (deg) | Cl | Cd | Cm | Cl/Cd
-20 | -0.865 | 0.22865 | -0.051 | -3.781
-19.5 | -0.836 | 0.22576 | -0.052 | -3.705
-19 | -0.808 | 0.22118 | -0.052 | -3.655
-18.5 | -0.78 | 0.21111 | -0.052 | -3.695
-18 | -0.75 | 0.19883 | -0.05 | -3.772
-17.5 | -0.722 | 0.19474 | -0.05 | -3.705
-17 | -0.693 | 0.19104 | -0.05 | -3.629
-16.5 | -0.665 | 0.18563 | -0.051 | -3.582
-16 | -0.637 | 0.17607 | -0.051 | -3.615
-15.5 | -0.608 | 0.17576 | -0.051 | -3.458
-15 | -0.578 | 0.16184 | -0.048 | -3.573
-14.5 | -0.55 | 0.16596 | -0.048 | -3.312
-14 | -0.521 | 0.15446 | -0.049 | -3.375
-13.5 | -0.493 | 0.15054 | -0.049 | -3.274
-13 | -0.464 | 0.14885 | -0.049 | -3.12
-12.5 | -0.436 | 0.14537 | -0.05 | -2.998
-12 | -0.407 | 0.13216 | -0.047 | -3.076
-11.5 | -0.378 | 0.12603 | -0.047 | -2.999
-11 | -0.349 | 0.12272 | -0.047 | -2.848
-10.5 | -0.321 | 0.11409 | -0.047 | -2.813
-10 | -0.292 | 0.11263 | -0.048 | -2.597
-9.5 | -0.264 | 0.10512 | -0.048 | -2.511
-9 | -0.235 | 0.08152 | -0.049 | -2.889
-8.5 | -0.303 | 0.06224 | -0.029 | -4.874
-8 | -0.304 | 0.05498 | -0.03 | -5.523
-7.5 | -0.271 | 0.05361 | -0.058 | -5.05
-7 | -0.227 | 0.04788 | -0.062 | -4.744
-6.5 | -0.176 | 0.04598 | -0.052 | -3.831
-6 | -0.124 | 0.04272 | -0.055 | -2.907
-5.5 | -0.07 | 0.04035 | -0.056 | -1.731
-5 | -0.018 | 0.01162 | -0.113 | -1.506
-4.5 | 0.053 | 0.01145 | -0.113 | 4.597
-4 | 0.123 | 0.01119 | -0.114 | 11.031
-3.5 | 0.195 | 0.01108 | -0.115 | 17.565
-3 | 0.266 | 0.01101 | -0.115 | 24.185
-2.5 | 0.338 | 0.01099 | -0.116 | 30.761
-2 | 0.411 | 0.01101 | -0.116 | 37.348
-1.5 | 0.483 | 0.00941 | -0.117 | 51.326
-1 | 0.554 | 0.00965 | -0.118 | 57.453
-0.5 | 0.626 | 0.00988 | -0.118 | 63.337
0 | 0.677 | 0.01062 | -0.119 | 63.741
0.5 | 0.745 | 0.01095 | -0.119 | 68.056
1 | 0.813 | 0.01129 | -0.12 | 72.003
1.5 | 0.881 | 0.01165 | -0.121 | 75.577
2 | 0.948 | 0.01201 | -0.121 | 78.944
2.5 | 1.015 | 0.01243 | -0.122 | 81.706
3 | 1.082 | 0.01284 | -0.122 | 84.271
3.5 | 1.149 | 0.01327 | -0.123 | 86.557
4 | 1.215 | 0.01373 | -0.123 | 88.506
4.5 | 1.281 | 0.01426 | -0.124 | 89.858
5 | 1.347 | 0.01484 | -0.125 | 90.811
5.5 | 1.392 | 0.01546 | -0.125 | 90.087
6 | 1.45 | 0.01615 | -0.126 | 89.773
6.5 | 1.504 | 0.01689 | -0.126 | 89.025
7 | 1.554 | 0.01775 | -0.127 | 87.54
7.5 | 1.598 | 0.01868 | -0.127 | 85.551
8 | 1.625 | 0.0352 | -0.126 | 46.164
8.5 | 1.648 | 0.03773 | -0.127 | 43.679
9 | 1.654 | 0.04057 | -0.127 | 40.784
9.5 | 1.634 | 0.04325 | -0.128 | 37.775
10 | 1.56 | 0.04762 | -0.128 | 32.769
10.5 | 1.088 | 0.08285 | -0.046 | 13.13
11 | 0.878 | 0.11304 | -0.049 | 7.77
11.5 | 0.905 | 0.12261 | -0.051 | 7.381
12 | 0.932 | 0.13406 | -0.054 | 6.951
12.5 | 0.959 | 0.14092 | -0.059 | 6.807
13 | 0.985 | 0.14439 | -0.06 | 6.825
13.5 | 1.014 | 0.15433 | -0.066 | 6.568
14 | 1.04 | 0.16008 | -0.067 | 6.497

## 32. Re 500k Mach 0.50 (2)
BIGFOIL.COM POLAR EXPORT
NACA64-717 a=0.6
NACA64-717 a=0.6 |  |  |  | Cl Max: | 1.4473 | at alpha= | 9 | deg
XFOIL ncrit=9 |  |  |  | L/D Max: | 84.051 | at alpha= | 5.5 | deg
Re: | 500000 |  |  | Cd Min: | 0.23341 | at alpha= | -20 | deg
Mach: | 0.5 |  |  | Cl=0 at alpha= | -5.1017 | deg
|  |  |  | @ Cl=0.1, Cd= | 0.014594
|  |  |  | @ Cl=0.4, Cd= | 0.01051
|  |  |  | @ Cl=0.6, Cd= | 0.011117
alpha (deg) | Cl | Cd | Cm | Cl/Cd
-20 | -0.4097 | 0.23341 | -0.0214 | -1.7553
-19.5 | -0.386 | 0.22646 | -0.0259 | -1.7045
-19 | -0.362 | 0.21922 | -0.0307 | -1.6513
-18.5 | -0.3396 | 0.21166 | -0.0355 | -1.6045
-18 | -0.3205 | 0.20341 | -0.0412 | -1.5756
-17.5 | -0.3007 | 0.19537 | -0.0463 | -1.5391
-17 | -0.2731 | 0.18865 | -0.0497 | -1.4477
-16.5 | -0.2494 | 0.18181 | -0.054 | -1.3718
-16 | -0.2326 | 0.17331 | -0.0596 | -1.3421
-15.5 | -0.2169 | 0.16495 | -0.0648 | -1.3149
-15 | -0.1988 | 0.15679 | -0.0691 | -1.2679
-14.5 | -0.1719 | 0.14998 | -0.0722 | -1.1462
-14 | -0.1541 | 0.14207 | -0.0764 | -1.0847
-13.5 | -0.0876 | 0.12421 | -0.075 | -0.70526
-13 | -0.0771 | 0.11803 | -0.0798 | -0.65322
-12.5 | -0.1227 | 0.11821 | -0.0924 | -1.038
-12 | -0.0949 | 0.11316 | -0.0944 | -0.83864
-11.5 | -0.0737 | 0.10678 | -0.097 | -0.6902
-11 | -0.0776 | 0.09841 | -0.1044 | -0.78854
-10.5 | -0.0534 | 0.0924 | -0.1058 | -0.57792
-10 | -0.034 | 0.0867 | -0.1084 | -0.39216
-9.5 | -0.025 | 0.07985 | -0.1123 | -0.31309
-9 | -0.0642 | 0.06374 | -0.1221 | -1.0072
-8.5 | -0.0861 | 0.05193 | -0.1305 | -1.658
-8 | -0.1306 | 0.04074 | -0.1392 | -3.2057
-7.5 | -0.1695 | 0.0341 | -0.1404 | -4.9707
-7 | -0.1747 | 0.02844 | -0.1389 | -6.1428
-6.5 | -0.1495 | 0.0238 | -0.137 | -6.2815
-6 | -0.1043 | 0.02042 | -0.1352 | -5.1077
-5.5 | -0.0474 | 0.0181 | -0.1337 | -2.6188
-5 | 0.0121 | 0.01622 | -0.1324 | 0.74599
-4.5 | 0.0731 | 0.01502 | -0.1313 | 4.8668
-4 | 0.1368 | 0.01401 | -0.1305 | 9.7645
-3.5 | 0.1998 | 0.01323 | -0.13 | 15.102
-3 | 0.2658 | 0.01255 | -0.1299 | 21.1793
-2.5 | 0.3304 | 0.01186 | -0.13 | 27.8583
-2 | 0.3908 | 0.01049 | -0.1303 | 37.2545
-1.5 | 0.4587 | 0.01064 | -0.1304 | 43.1109
-1 | 0.5258 | 0.01081 | -0.1304 | 48.6401
-0.5 | 0.5925 | 0.01109 | -0.1304 | 53.4265
0 | 0.6572 | 0.01132 | -0.1302 | 58.0565
0.5 | 0.7252 | 0.01147 | -0.1306 | 63.2258
1 | 0.7871 | 0.01166 | -0.1302 | 67.5043
1.5 | 0.854 | 0.01184 | -0.1305 | 72.1284
2 | 0.9137 | 0.0122 | -0.1297 | 74.8934
2.5 | 0.9759 | 0.01249 | -0.1291 | 78.1345
3 | 1.04 | 0.01285 | -0.1288 | 80.9339
3.5 | 1.0908 | 0.01342 | -0.1264 | 81.2817
4 | 1.1522 | 0.01377 | -0.1255 | 83.6747
4.5 | 1.2009 | 0.01441 | -0.1225 | 83.338
5 | 1.2369 | 0.015 | -0.1173 | 82.46
5.5 | 1.2843 | 0.01528 | -0.1135 | 84.051
6 | 1.3155 | 0.01637 | -0.1085 | 80.3604
6.5 | 1.3581 | 0.01741 | -0.1048 | 78.0069
7 | 1.4072 | 0.0181 | -0.1016 | 77.7459
7.5 | 1.428 | 0.01978 | -0.0956 | 72.1941
8 | 1.4463 | 0.02193 | -0.0898 | 65.9508
8.5 | 1.4422 | 0.02552 | -0.0829 | 56.5125
9 | 1.4473 | 0.02921 | -0.0774 | 49.5481
9.5 | 1.4434 | 0.03389 | -0.0719 | 42.5907
10 | 1.4116 | 0.04081 | -0.0659 | 34.5896
10.5 | 1.3781 | 0.04862 | -0.0613 | 28.3443
11 | 1.3473 | 0.05699 | -0.0582 | 23.641
11.5 | 1.323 | 0.06544 | -0.0562 | 20.217
12 | 1.3061 | 0.07375 | -0.0552 | 17.7098
12.5 | 1.2957 | 0.08188 | -0.0549 | 15.8244
13 | 1.2898 | 0.09001 | -0.055 | 14.3295
13.5 | 1.2898 | 0.09784 | -0.0556 | 13.1827
14 | 1.2901 | 0.10597 | -0.0566 | 12.1742

## 33. Re 750k Mach 0.00 (1)
BIGFOIL.COM POLAR EXPORT
NACA64-717 a=0.6
NACA64-717 a=0.6 |  |  |  | Cl Max: | 1.786 | at alpha= | 14 | deg
JavaFoil+Calcfoil stall+Eppler ext transition |  |  |  | L/D Max: | 118.555 | at alpha= | 7 | deg
Re: | 750000 |  |  | Cd Min: | 0.0073 | at alpha= | -1 | deg
Mach: | 0 |  |  | Cl=0 at alpha= | -4.877 | deg
|  |  |  | @ Cl=0.1, Cd= | 0.0091629
|  |  |  | @ Cl=0.4, Cd= | 0.0075207
|  |  |  | @ Cl=0.6, Cd= | 0.0080695
alpha (deg) | Cl | Cd | Cm | Cl/Cd
-20 | -0.59 | 0.1862 | -0.04 | -3.171
-19.5 | -0.604 | 0.17667 | -0.04 | -3.418
-19 | -0.617 | 0.16951 | -0.041 | -3.638
-18.5 | -0.628 | 0.15974 | -0.041 | -3.933
-18 | -0.639 | 0.15378 | -0.042 | -4.154
-17.5 | -0.647 | 0.14788 | -0.042 | -4.377
-17 | -0.655 | 0.13807 | -0.042 | -4.741
-16.5 | -0.66 | 0.1321 | -0.042 | -4.993
-16 | -0.663 | 0.12315 | -0.043 | -5.383
-15.5 | -0.663 | 0.11712 | -0.044 | -5.664
-15 | -0.661 | 0.11095 | -0.044 | -5.958
-14.5 | -0.656 | 0.10555 | -0.045 | -6.217
-14 | -0.648 | 0.09912 | -0.046 | -6.539
-13.5 | -0.637 | 0.09255 | -0.047 | -6.883
-13 | -0.622 | 0.08759 | -0.048 | -7.105
-12.5 | -0.605 | 0.08149 | -0.05 | -7.421
-12 | -0.583 | 0.07766 | -0.05 | -7.503
-11.5 | -0.559 | 0.07194 | -0.052 | -7.765
-11 | -0.533 | 0.06542 | -0.055 | -8.14
-10.5 | -0.505 | 0.05835 | -0.059 | -8.649
-10 | -0.474 | 0.05211 | -0.063 | -9.091
-9.5 | -0.48 | 0.0225 | -0.083 | -21.317
-9 | -0.453 | 0.01597 | -0.089 | -28.372
-8.5 | -0.415 | 0.01304 | -0.092 | -31.866
-8 | -0.37 | 0.01162 | -0.095 | -31.83
-7.5 | -0.313 | 0.01061 | -0.096 | -29.543
-7 | -0.255 | 0.01034 | -0.096 | -24.705
-6.5 | -0.196 | 0.01 | -0.097 | -19.64
-6 | -0.137 | 0.00978 | -0.098 | -13.969
-5.5 | -0.076 | 0.00952 | -0.099 | -8.011
-5 | -0.015 | 0.00936 | -0.099 | -1.639
-4.5 | 0.046 | 0.00925 | -0.1 | 4.969
-4 | 0.108 | 0.00915 | -0.101 | 11.757
-3.5 | 0.169 | 0.00914 | -0.101 | 18.52
-3 | 0.231 | 0.00906 | -0.102 | 25.528
-2.5 | 0.293 | 0.00906 | -0.103 | 32.356
-2 | 0.356 | 0.0074 | -0.103 | 48.131
-1.5 | 0.418 | 0.00757 | -0.104 | 55.252
-1 | 0.48 | 0.0073 | -0.104 | 65.706
-0.5 | 0.542 | 0.00786 | -0.104 | 68.949
0 | 0.597 | 0.00806 | -0.105 | 74.071
0.5 | 0.657 | 0.00825 | -0.105 | 79.564
1 | 0.716 | 0.00842 | -0.106 | 85.046
1.5 | 0.776 | 0.00863 | -0.106 | 89.924
2 | 0.835 | 0.00886 | -0.107 | 94.227
2.5 | 0.894 | 0.00909 | -0.107 | 98.363
3 | 0.953 | 0.0093 | -0.108 | 102.423
3.5 | 1.012 | 0.00954 | -0.108 | 106.014
4 | 1.07 | 0.00979 | -0.109 | 109.348
4.5 | 1.128 | 0.01008 | -0.109 | 111.97
5 | 1.186 | 0.01035 | -0.11 | 114.606
5.5 | 1.233 | 0.01067 | -0.11 | 115.542
6 | 1.287 | 0.01098 | -0.111 | 117.234
6.5 | 1.34 | 0.01133 | -0.111 | 118.212
7 | 1.391 | 0.01174 | -0.112 | 118.555
7.5 | 1.441 | 0.01219 | -0.112 | 118.229
8 | 1.489 | 0.01264 | -0.113 | 117.805
8.5 | 1.534 | 0.01312 | -0.113 | 116.927
9 | 1.56 | 0.02446 | -0.112 | 63.781
9.5 | 1.6 | 0.02592 | -0.113 | 61.726
10 | 1.637 | 0.02726 | -0.113 | 60.055
10.5 | 1.671 | 0.02862 | -0.113 | 58.404
11 | 1.702 | 0.03016 | -0.114 | 56.452
11.5 | 1.728 | 0.03167 | -0.114 | 54.574
12 | 1.749 | 0.03339 | -0.115 | 52.383
12.5 | 1.765 | 0.03524 | -0.115 | 50.09
13 | 1.777 | 0.03732 | -0.115 | 47.606
13.5 | 1.784 | 0.03917 | -0.116 | 45.549
14 | 1.786 | 0.04159 | -0.116 | 42.954
14.5 | 1.784 | 0.04378 | -0.116 | 40.752
15 | 1.775 | 0.04612 | -0.117 | 38.492
15.5 | 1.759 | 0.04873 | -0.117 | 36.103
16 | 1.739 | 0.05173 | -0.117 | 33.608
16.5 | 1.714 | 0.05423 | -0.117 | 31.608
17 | 1.685 | 0.05729 | -0.118 | 29.413
17.5 | 1.65 | 0.06216 | -0.118 | 26.551
18 | 1.615 | 0.06539 | -0.118 | 24.693
18.5 | 1.574 | 0.07058 | -0.118 | 22.305
19 | 1.522 | 0.07909 | -0.116 | 19.248

## 34. Re 750k Mach 0.00 (2)
BIGFOIL.COM POLAR EXPORT
NACA64-717 a=0.6
NACA64-717 a=0.6 |  |  |  | Cl Max: | 1.4562 | at alpha= | 20 | deg
XFOIL ncrit=9 |  |  |  | L/D Max: | 137.903 | at alpha= | 6.5 | deg
Re: | 750000 |  |  | Cd Min: | 0.12597 | at alpha= | 20 | deg
Mach: | 0 |  |  | Cl=0 at alpha= | -5.0027 | deg
|  |  |  | @ Cl=0.1, Cd= | 0.010214
|  |  |  | @ Cl=0.4, Cd= | 0.0077905
|  |  |  | @ Cl=0.6, Cd= | 0.0080245
alpha (deg) | Cl | Cd | Cm | Cl/Cd
-17.5 | -0.8164 | 0.06764 | -0.0921 | -12.0698
-17 | -0.8553 | 0.05488 | -0.1005 | -15.5849
-16.5 | -0.88 | 0.046 | -0.1058 | -19.1304
-16 | -0.8569 | 0.04296 | -0.1077 | -19.9465
-15.5 | -0.8439 | 0.03904 | -0.1097 | -21.6163
-15 | -0.8348 | 0.03508 | -0.1115 | -23.797
-14.5 | -0.809 | 0.03282 | -0.1129 | -24.6496
-14 | -0.7918 | 0.03011 | -0.1138 | -26.2969
-13.5 | -0.7747 | 0.02777 | -0.1138 | -27.897
-13 | -0.7597 | 0.0261 | -0.1118 | -29.1073
-12.5 | -0.7423 | 0.02421 | -0.1091 | -30.6609
-12 | -0.7029 | 0.02349 | -0.1083 | -29.9234
-11.5 | -0.6619 | 0.02257 | -0.1075 | -29.3265
-11 | -0.6193 | 0.02156 | -0.1069 | -28.7245
-10.5 | -0.5737 | 0.02045 | -0.1065 | -28.0538
-10 | -0.5292 | 0.01878 | -0.1061 | -28.1789
-9.5 | -0.4796 | 0.01797 | -0.106 | -26.6889
-9 | -0.4283 | 0.01727 | -0.1061 | -24.8002
-8.5 | -0.376 | 0.01646 | -0.1062 | -22.8433
-8 | -0.3254 | 0.01525 | -0.1061 | -21.3377
-7.5 | -0.2732 | 0.01446 | -0.1062 | -18.8935
-7 | -0.2192 | 0.01372 | -0.1065 | -15.9767
-6.5 | -0.1648 | 0.01301 | -0.1067 | -12.6672
-6 | -0.112 | 0.0121 | -0.1067 | -9.2562
-5.5 | -0.0564 | 0.01157 | -0.1072 | -4.8747
-5 | 0.0003 | 0.01113 | -0.1077 | 0.026954
-4.5 | 0.056 | 0.01053 | -0.1081 | 5.3181
-4 | 0.1131 | 0.01012 | -0.1087 | 11.1759
-3.5 | 0.1704 | 0.00969 | -0.1094 | 17.5851
-3 | 0.2262 | 0.00903 | -0.11 | 25.0498
-2.5 | 0.2803 | 0.00786 | -0.1109 | 35.6616
-2 | 0.3385 | 0.00776 | -0.1115 | 43.6211
-1.5 | 0.397 | 0.00779 | -0.1122 | 50.9628
-1 | 0.4555 | 0.0078 | -0.1129 | 58.3974
-0.5 | 0.5136 | 0.00793 | -0.1135 | 64.7667
0 | 0.5717 | 0.008 | -0.1141 | 71.4625
0.5 | 0.6294 | 0.00805 | -0.1148 | 78.1863
1 | 0.6872 | 0.00808 | -0.1155 | 85.0495
1.5 | 0.7444 | 0.00819 | -0.1161 | 90.8913
2 | 0.8014 | 0.00824 | -0.1167 | 97.2573
2.5 | 0.8579 | 0.00841 | -0.1172 | 102.0095
3 | 0.9141 | 0.00848 | -0.1177 | 107.7948
3.5 | 0.9698 | 0.00863 | -0.1181 | 112.3754
4 | 1.0253 | 0.00878 | -0.1185 | 116.7768
4.5 | 1.0799 | 0.0089 | -0.1188 | 121.3371
5 | 1.1328 | 0.00902 | -0.1188 | 125.5876
5.5 | 1.1751 | 0.00876 | -0.1161 | 134.1438
6 | 1.2347 | 0.00899 | -0.1176 | 137.3415
6.5 | 1.2825 | 0.0093 | -0.1167 | 137.9032
7 | 1.328 | 0.00968 | -0.1154 | 137.1901
7.5 | 1.3685 | 0.01011 | -0.1132 | 135.361
8 | 1.3992 | 0.01064 | -0.1093 | 131.5038
8.5 | 1.424 | 0.01143 | -0.1048 | 124.5844
9 | 1.4415 | 0.01271 | -0.0996 | 113.4146
9.5 | 1.4391 | 0.01518 | -0.0925 | 94.8024
10 | 1.4157 | 0.01928 | -0.084 | 73.4284
10.5 | 1.3986 | 0.02359 | -0.0773 | 59.2878
11 | 1.3843 | 0.02821 | -0.0717 | 49.0713
11.5 | 1.3762 | 0.03286 | -0.0674 | 41.8807
12 | 1.3735 | 0.03744 | -0.0641 | 36.6854
12.5 | 1.3735 | 0.0421 | -0.0614 | 32.6247
13 | 1.3756 | 0.04681 | -0.0593 | 29.3869
13.5 | 1.3784 | 0.05174 | -0.0575 | 26.6409
14 | 1.385 | 0.05649 | -0.0563 | 24.5176
14.5 | 1.395 | 0.06107 | -0.0555 | 22.8426
15 | 1.4065 | 0.06561 | -0.0549 | 21.4373
15.5 | 1.4117 | 0.07103 | -0.0546 | 19.8747
16 | 1.4232 | 0.07583 | -0.0545 | 18.7683
16.5 | 1.4324 | 0.081 | -0.0547 | 17.684
17 | 1.4318 | 0.08764 | -0.0552 | 16.3373
17.5 | 1.4408 | 0.09312 | -0.0559 | 15.4725
18 | 1.4472 | 0.09905 | -0.0569 | 14.6108
18.5 | 1.4488 | 0.10575 | -0.0584 | 13.7002
19 | 1.4469 | 0.11305 | -0.0602 | 12.7988
19.5 | 1.4528 | 0.1193 | -0.062 | 12.1777
20 | 1.4562 | 0.12597 | -0.0643 | 11.5599

## 35. Re 750k Mach 0.10 (1)
BIGFOIL.COM POLAR EXPORT
NACA64-717 a=0.6
NACA64-717 a=0.6 |  |  |  | Cl Max: | 1.778 | at alpha= | 13.5 | deg
JavaFoil+Calcfoil stall+Eppler ext transition |  |  |  | L/D Max: | 117.766 | at alpha= | 7 | deg
Re: | 750000 |  |  | Cd Min: | 0.00696 | at alpha= | -1 | deg
Mach: | 0.1 |  |  | Cl=0 at alpha= | -4.877 | deg
|  |  |  | @ Cl=0.1, Cd= | 0.0091642
|  |  |  | @ Cl=0.4, Cd= | 0.0075352
|  |  |  | @ Cl=0.6, Cd= | 0.0081033
alpha (deg) | Cl | Cd | Cm | Cl/Cd
-20 | -0.543 | 0.19006 | -0.04 | -2.855
-19.5 | -0.559 | 0.18267 | -0.04 | -3.061
-19 | -0.575 | 0.17152 | -0.041 | -3.351
-18.5 | -0.59 | 0.16513 | -0.041 | -3.571
-18 | -0.603 | 0.15359 | -0.041 | -3.927
-17.5 | -0.615 | 0.15148 | -0.042 | -4.061
-17 | -0.626 | 0.14156 | -0.042 | -4.42
-16.5 | -0.634 | 0.13492 | -0.042 | -4.699
-16 | -0.64 | 0.12519 | -0.043 | -5.114
-15.5 | -0.644 | 0.11898 | -0.044 | -5.412
-15 | -0.645 | 0.11281 | -0.044 | -5.714
-14.5 | -0.642 | 0.10642 | -0.045 | -6.034
-14 | -0.637 | 0.10077 | -0.046 | -6.318
-13.5 | -0.628 | 0.09407 | -0.047 | -6.674
-13 | -0.615 | 0.08875 | -0.048 | -6.931
-12.5 | -0.599 | 0.08228 | -0.049 | -7.282
-12 | -0.579 | 0.07844 | -0.049 | -7.378
-11.5 | -0.557 | 0.072 | -0.052 | -7.731
-11 | -0.531 | 0.06638 | -0.054 | -7.993
-10.5 | -0.502 | 0.06016 | -0.058 | -8.351
-10 | -0.488 | 0.04232 | -0.072 | -11.529
-9.5 | -0.476 | 0.02475 | -0.082 | -19.234
-9 | -0.45 | 0.01718 | -0.088 | -26.181
-8.5 | -0.415 | 0.01333 | -0.092 | -31.129
-8 | -0.371 | 0.01163 | -0.096 | -31.94
-7.5 | -0.315 | 0.01063 | -0.096 | -29.597
-7 | -0.256 | 0.01036 | -0.097 | -24.759
-6.5 | -0.197 | 0.01002 | -0.098 | -19.694
-6 | -0.137 | 0.0098 | -0.098 | -14.009
-5.5 | -0.077 | 0.00953 | -0.099 | -8.042
-5 | -0.015 | 0.00938 | -0.1 | -1.643
-4.5 | 0.046 | 0.00926 | -0.1 | 4.987
-4 | 0.108 | 0.00915 | -0.101 | 11.814
-3.5 | 0.17 | 0.00917 | -0.102 | 18.553
-3 | 0.232 | 0.00907 | -0.102 | 25.614
-2.5 | 0.295 | 0.00907 | -0.103 | 32.501
-2 | 0.358 | 0.00742 | -0.104 | 48.258
-1.5 | 0.42 | 0.00759 | -0.105 | 55.389
-1 | 0.482 | 0.00696 | -0.104 | 69.327
-0.5 | 0.544 | 0.00784 | -0.105 | 69.477
0 | 0.599 | 0.0081 | -0.105 | 74.02
0.5 | 0.66 | 0.0083 | -0.106 | 79.531
1 | 0.72 | 0.00847 | -0.106 | 84.973
1.5 | 0.779 | 0.0087 | -0.107 | 89.55
2 | 0.839 | 0.00891 | -0.107 | 94.141
2.5 | 0.898 | 0.00915 | -0.108 | 98.211
3 | 0.957 | 0.00937 | -0.108 | 102.207
3.5 | 1.016 | 0.00961 | -0.109 | 105.786
4 | 1.075 | 0.00988 | -0.109 | 108.81
4.5 | 1.134 | 0.01015 | -0.11 | 111.7
5 | 1.192 | 0.01046 | -0.11 | 113.988
5.5 | 1.239 | 0.01074 | -0.111 | 115.311
6 | 1.293 | 0.0111 | -0.111 | 116.513
6.5 | 1.346 | 0.01144 | -0.112 | 117.668
7 | 1.397 | 0.01186 | -0.112 | 117.766
7.5 | 1.447 | 0.01229 | -0.113 | 117.744
8 | 1.495 | 0.01277 | -0.113 | 117.11
8.5 | 1.54 | 0.01326 | -0.114 | 116.129
9 | 1.566 | 0.02481 | -0.113 | 63.115
9.5 | 1.605 | 0.02622 | -0.113 | 61.218
10 | 1.642 | 0.02759 | -0.114 | 59.502
10.5 | 1.675 | 0.02905 | -0.114 | 57.669
11 | 1.705 | 0.03056 | -0.114 | 55.811
11.5 | 1.73 | 0.0322 | -0.115 | 53.739
12 | 1.749 | 0.0339 | -0.115 | 51.605
12.5 | 1.764 | 0.03582 | -0.116 | 49.238
13 | 1.773 | 0.03785 | -0.116 | 46.844
13.5 | 1.778 | 0.03977 | -0.116 | 44.707
14 | 1.778 | 0.04223 | -0.117 | 42.096
14.5 | 1.772 | 0.04462 | -0.117 | 39.719
15 | 1.76 | 0.04726 | -0.117 | 37.232
15.5 | 1.74 | 0.04975 | -0.117 | 34.967
16 | 1.715 | 0.05288 | -0.118 | 32.425
16.5 | 1.685 | 0.05554 | -0.118 | 30.335
17 | 1.651 | 0.05888 | -0.118 | 28.036
17.5 | 1.611 | 0.06379 | -0.118 | 25.252
18 | 1.567 | 0.06865 | -0.118 | 22.823
18.5 | 1.518 | 0.07442 | -0.117 | 20.403

## 36. Re 750k Mach 0.10 (2)
BIGFOIL.COM POLAR EXPORT
NACA64-717 a=0.6
NACA64-717 a=0.6 |  |  |  | Cl Max: | 1.4491 | at alpha= | 20 | deg
XFOIL ncrit=9 |  |  |  | L/D Max: | 137.295 | at alpha= | 6.5 | deg
Re: | 750000 |  |  | Cd Min: | 0.12941 | at alpha= | 20 | deg
Mach: | 0.1 |  |  | Cl=0 at alpha= | -5.0026 | deg
|  |  |  | @ Cl=0.1, Cd= | 0.010263
|  |  |  | @ Cl=0.4, Cd= | 0.0078102
|  |  |  | @ Cl=0.6, Cd= | 0.0080514
alpha (deg) | Cl | Cd | Cm | Cl/Cd
-16.5 | -0.8366 | 0.05245 | -0.1035 | -15.9504
-16 | -0.8334 | 0.04674 | -0.1072 | -17.8306
-15.5 | -0.8169 | 0.04286 | -0.1095 | -19.0597
-15 | -0.8103 | 0.03828 | -0.1118 | -21.1677
-14.5 | -0.7951 | 0.03486 | -0.1135 | -22.8084
-14 | -0.7778 | 0.03193 | -0.1147 | -24.3595
-13.5 | -0.7565 | 0.02957 | -0.1156 | -25.5834
-13 | -0.7431 | 0.02725 | -0.1149 | -27.2697
-12.5 | -0.7329 | 0.0254 | -0.1116 | -28.8543
-12 | -0.7015 | 0.024 | -0.1102 | -29.2292
-11.5 | -0.6606 | 0.02325 | -0.1093 | -28.4129
-11 | -0.6192 | 0.02218 | -0.1085 | -27.917
-10.5 | -0.575 | 0.02089 | -0.108 | -27.5251
-10 | -0.5303 | 0.01932 | -0.1074 | -27.4482
-9.5 | -0.4816 | 0.01829 | -0.1072 | -26.3313
-9 | -0.4301 | 0.01757 | -0.1072 | -24.4792
-8.5 | -0.3778 | 0.01671 | -0.1073 | -22.6092
-8 | -0.3262 | 0.0156 | -0.1071 | -20.9103
-7.5 | -0.2745 | 0.01462 | -0.1071 | -18.7756
-7 | -0.2202 | 0.01386 | -0.1073 | -15.8874
-6.5 | -0.1657 | 0.01311 | -0.1075 | -12.6392
-6 | -0.1124 | 0.01224 | -0.1075 | -9.183
-5.5 | -0.0566 | 0.01163 | -0.1079 | -4.8667
-5 | 0.0003 | 0.01117 | -0.1084 | 0.026858
-4.5 | 0.0564 | 0.01059 | -0.1088 | 5.3258
-4 | 0.1138 | 0.01016 | -0.1094 | 11.2008
-3.5 | 0.1715 | 0.00975 | -0.11 | 17.5897
-3 | 0.2278 | 0.0091 | -0.1107 | 25.033
-2.5 | 0.2821 | 0.00789 | -0.1115 | 35.7541
-2 | 0.3405 | 0.00779 | -0.1122 | 43.7099
-1.5 | 0.3995 | 0.00781 | -0.1129 | 51.1524
-1 | 0.4582 | 0.00783 | -0.1135 | 58.5185
-0.5 | 0.5168 | 0.00795 | -0.1141 | 65.0063
0 | 0.5751 | 0.00803 | -0.1148 | 71.6189
0.5 | 0.6332 | 0.00808 | -0.1154 | 78.3663
1 | 0.6912 | 0.00812 | -0.1161 | 85.1232
1.5 | 0.7488 | 0.00823 | -0.1167 | 90.9842
2 | 0.8061 | 0.00829 | -0.1173 | 97.2376
2.5 | 0.863 | 0.00846 | -0.1178 | 102.0095
3 | 0.9195 | 0.00853 | -0.1183 | 107.796
3.5 | 0.9755 | 0.00871 | -0.1187 | 111.9977
4 | 1.0312 | 0.00884 | -0.119 | 116.6516
4.5 | 1.0861 | 0.00897 | -0.1193 | 121.0814
5 | 1.1393 | 0.0091 | -0.1192 | 125.1978
5.5 | 1.1832 | 0.00889 | -0.1169 | 133.0934
6 | 1.2415 | 0.00907 | -0.1179 | 136.8798
6.5 | 1.2892 | 0.00939 | -0.1169 | 137.295
7 | 1.3345 | 0.00977 | -0.1154 | 136.5916
7.5 | 1.3739 | 0.01021 | -0.113 | 134.5642
8 | 1.4018 | 0.01079 | -0.1085 | 129.9166
8.5 | 1.4265 | 0.01166 | -0.1039 | 122.3413
9 | 1.4435 | 0.01303 | -0.0988 | 110.7828
9.5 | 1.438 | 0.01574 | -0.0914 | 91.3596
10.5 | 1.3965 | 0.0244 | -0.0763 | 57.2336
11 | 1.3822 | 0.02914 | -0.0709 | 47.4331
11.5 | 1.3736 | 0.03394 | -0.0666 | 40.4714
12 | 1.3699 | 0.03869 | -0.0633 | 35.4071
12.5 | 1.3705 | 0.04341 | -0.0608 | 31.5711
13 | 1.3711 | 0.04837 | -0.0587 | 28.3461
13.5 | 1.3742 | 0.05336 | -0.057 | 25.7534
14 | 1.3826 | 0.05802 | -0.0559 | 23.8297
14.5 | 1.3906 | 0.06292 | -0.0551 | 22.1011
15 | 1.4028 | 0.06748 | -0.0546 | 20.7884
15.5 | 1.4074 | 0.07308 | -0.0543 | 19.2583
16 | 1.4186 | 0.07803 | -0.0543 | 18.1802
16.5 | 1.4265 | 0.08349 | -0.0546 | 17.0859
17 | 1.4271 | 0.09009 | -0.0552 | 15.8408
17.5 | 1.4349 | 0.09584 | -0.056 | 14.9718
18 | 1.4407 | 0.10196 | -0.0571 | 14.1301
18.5 | 1.4389 | 0.10926 | -0.0588 | 13.1695
19 | 1.441 | 0.11611 | -0.0606 | 12.4106
19.5 | 1.4461 | 0.12257 | -0.0627 | 11.7982
20 | 1.4491 | 0.12941 | -0.0651 | 11.1977

## 37. Re 750k Mach 0.25 (1)
BIGFOIL.COM POLAR EXPORT
NACA64-717 a=0.6
NACA64-717 a=0.6 |  |  |  | Cl Max: | 1.742 | at alpha= | 12.5 | deg
JavaFoil+Calcfoil stall+Eppler ext transition |  |  |  | L/D Max: | 114.838 | at alpha= | 7 | deg
Re: | 750000 |  |  | Cd Min: | 0.00775 | at alpha= | -1.5 | deg
Mach: | 0.25 |  |  | Cl=0 at alpha= | -4.873 | deg
|  |  |  | @ Cl=0.1, Cd= | 0.0093655
|  |  |  | @ Cl=0.4, Cd= | 0.008355
|  |  |  | @ Cl=0.6, Cd= | 0.0082222
alpha (deg) | Cl | Cd | Cm | Cl/Cd
-18 | -0.259 | 0.1779 | -0.04 | -1.457
-17.5 | -0.312 | 0.17136 | -0.041 | -1.818
-17 | -0.358 | 0.15773 | -0.041 | -2.269
-16.5 | -0.399 | 0.14864 | -0.042 | -2.687
-16 | -0.437 | 0.14193 | -0.042 | -3.077
-15.5 | -0.469 | 0.13171 | -0.043 | -3.564
-15 | -0.497 | 0.12483 | -0.044 | -3.985
-14.5 | -0.52 | 0.11594 | -0.044 | -4.485
-14 | -0.537 | 0.10706 | -0.045 | -5.017
-13.5 | -0.548 | 0.10115 | -0.046 | -5.421
-13 | -0.553 | 0.09552 | -0.047 | -5.793
-12.5 | -0.552 | 0.08748 | -0.047 | -6.313
-12 | -0.545 | 0.0828 | -0.048 | -6.585
-11.5 | -0.532 | 0.07677 | -0.05 | -6.936
-11 | -0.514 | 0.07227 | -0.051 | -7.111
-10.5 | -0.49 | 0.06701 | -0.052 | -7.317
-10 | -0.464 | 0.06045 | -0.056 | -7.669
-9.5 | -0.432 | 0.05515 | -0.06 | -7.833
-9 | -0.408 | 0.04195 | -0.072 | -9.729
-8.5 | -0.407 | 0.01701 | -0.091 | -23.924
-8 | -0.368 | 0.01349 | -0.095 | -27.26
-7.5 | -0.321 | 0.01097 | -0.099 | -29.255
-7 | -0.262 | 0.01055 | -0.1 | -24.85
-6.5 | -0.202 | 0.01022 | -0.1 | -19.752
-6 | -0.141 | 0.01003 | -0.101 | -14.019
-5.5 | -0.079 | 0.00973 | -0.102 | -8.074
-5 | -0.016 | 0.00956 | -0.102 | -1.654
-4.5 | 0.047 | 0.00944 | -0.103 | 5.021
-4 | 0.111 | 0.00935 | -0.104 | 11.861
-3.5 | 0.175 | 0.00931 | -0.105 | 18.759
-3 | 0.239 | 0.00928 | -0.105 | 25.724
-2.5 | 0.303 | 0.00923 | -0.106 | 32.819
-2 | 0.368 | 0.00896 | -0.106 | 41.072
-1.5 | 0.432 | 0.00775 | -0.107 | 55.749
-1 | 0.496 | 0.00786 | -0.107 | 63.105
-0.5 | 0.56 | 0.008 | -0.107 | 69.95
0 | 0.614 | 0.0083 | -0.108 | 73.986
0.5 | 0.676 | 0.00849 | -0.109 | 79.637
1 | 0.738 | 0.00871 | -0.109 | 84.671
1.5 | 0.799 | 0.00897 | -0.11 | 89.088
2 | 0.86 | 0.00919 | -0.11 | 93.579
2.5 | 0.921 | 0.00945 | -0.111 | 97.394
3 | 0.981 | 0.00971 | -0.111 | 101.084
3.5 | 1.042 | 0.00997 | -0.112 | 104.476
4 | 1.102 | 0.01025 | -0.112 | 107.513
4.5 | 1.162 | 0.01055 | -0.113 | 110.19
5 | 1.222 | 0.01089 | -0.113 | 112.221
5.5 | 1.269 | 0.01121 | -0.114 | 113.236
6 | 1.324 | 0.01158 | -0.114 | 114.308
6.5 | 1.377 | 0.012 | -0.115 | 114.76
7 | 1.429 | 0.01245 | -0.115 | 114.838
7.5 | 1.48 | 0.01296 | -0.116 | 114.14
8 | 1.527 | 0.01348 | -0.116 | 113.276
8.5 | 1.555 | 0.02571 | -0.115 | 60.455
9 | 1.595 | 0.02658 | -0.115 | 59.988
9.5 | 1.632 | 0.02821 | -0.116 | 57.839
10 | 1.664 | 0.02971 | -0.116 | 56.017
10.5 | 1.693 | 0.03144 | -0.117 | 53.856
11 | 1.717 | 0.03315 | -0.117 | 51.806
11.5 | 1.734 | 0.03505 | -0.118 | 49.465
12 | 1.741 | 0.03712 | -0.118 | 46.913
12.5 | 1.742 | 0.03945 | -0.118 | 44.167
13 | 1.735 | 0.04179 | -0.119 | 41.53
13.5 | 1.721 | 0.04464 | -0.119 | 38.542
14 | 1.698 | 0.04723 | -0.119 | 35.953
14.5 | 1.667 | 0.05026 | -0.119 | 33.166
15 | 1.624 | 0.05392 | -0.12 | 30.112
15.5 | 1.567 | 0.05802 | -0.12 | 27.015
16 | 1.5 | 0.06282 | -0.119 | 23.875
16.5 | 1.398 | 0.07782 | -0.115 | 17.966
17 | 1.187 | 0.14577 | -0.073 | 8.146
17.5 | 1.11 | 0.15757 | -0.065 | 7.045

## 38. Re 750k Mach 0.25 (2)
BIGFOIL.COM POLAR EXPORT
NACA64-717 a=0.6
NACA64-717 a=0.6 |  |  |  | Cl Max: | 1.4512 | at alpha= | 9 | deg
XFOIL ncrit=9 |  |  |  | L/D Max: | 133.717 | at alpha= | 6 | deg
Re: | 750000 |  |  | Cd Min: | 0.06671 | at alpha= | 14 | deg
Mach: | 0.25 |  |  | Cl=0 at alpha= | -5.0043 | deg
|  |  |  | @ Cl=0.1, Cd= | 0.010578
|  |  |  | @ Cl=0.4, Cd= | 0.00793
|  |  |  | @ Cl=0.6, Cd= | 0.0082252
alpha (deg) | Cl | Cd | Cm | Cl/Cd
-13.5 | -0.5118 | 0.05975 | -0.1052 | -8.5657
-13 | -0.5682 | 0.04574 | -0.1153 | -12.4224
-12.5 | -0.5994 | 0.03719 | -0.1203 | -16.1172
-12 | -0.615 | 0.03116 | -0.1226 | -19.7368
-11.5 | -0.6108 | 0.02812 | -0.1217 | -21.7212
-11 | -0.5857 | 0.02744 | -0.119 | -21.3448
-10.5 | -0.5611 | 0.02505 | -0.1171 | -22.3992
-10 | -0.5265 | 0.02289 | -0.1155 | -23.0013
-9.5 | -0.487 | 0.02067 | -0.1143 | -23.5607
-9 | -0.4371 | 0.01953 | -0.1138 | -22.381
-8.5 | -0.3852 | 0.01846 | -0.1134 | -20.8667
-8 | -0.3322 | 0.01735 | -0.1129 | -19.147
-7.5 | -0.2806 | 0.01568 | -0.1125 | -17.8954
-7 | -0.2253 | 0.01474 | -0.1123 | -15.2849
-6.5 | -0.1698 | 0.01379 | -0.1121 | -12.3133
-6 | -0.113 | 0.01307 | -0.1121 | -8.6458
-5.5 | -0.0578 | 0.01203 | -0.1121 | -4.8047
-5 | 0.0005 | 0.01148 | -0.1123 | 0.043554
-4.5 | 0.0586 | 0.01087 | -0.1126 | 5.391
-4 | 0.1182 | 0.01045 | -0.1131 | 11.311
-3.5 | 0.1774 | 0.01003 | -0.1136 | 17.6869
-3 | 0.2365 | 0.00944 | -0.1142 | 25.053
-2.5 | 0.293 | 0.00832 | -0.115 | 35.2163
-2 | 0.3519 | 0.00793 | -0.1157 | 44.3758
-1.5 | 0.4128 | 0.00793 | -0.1163 | 52.0555
-1 | 0.4735 | 0.008 | -0.117 | 59.1875
-0.5 | 0.5338 | 0.00808 | -0.1176 | 66.0644
0 | 0.5938 | 0.00822 | -0.1181 | 72.2384
0.5 | 0.654 | 0.00827 | -0.1188 | 79.081
1 | 0.7134 | 0.00835 | -0.1193 | 85.4371
1.5 | 0.7729 | 0.00846 | -0.1199 | 91.3593
2 | 0.8316 | 0.00859 | -0.1204 | 96.8102
2.5 | 0.8903 | 0.00871 | -0.1209 | 102.2158
3 | 0.9482 | 0.00889 | -0.1212 | 106.6592
3.5 | 1.0061 | 0.00905 | -0.1215 | 111.1713
4 | 1.0632 | 0.00921 | -0.1217 | 115.4397
4.5 | 1.12 | 0.00944 | -0.1218 | 118.6441
5 | 1.1741 | 0.00955 | -0.1214 | 122.9424
5.5 | 1.2257 | 0.0096 | -0.1204 | 127.6771
6 | 1.277 | 0.00955 | -0.1191 | 133.7173
6.5 | 1.3227 | 0.00991 | -0.1172 | 133.4712
7 | 1.3643 | 0.01035 | -0.1145 | 131.8164
7.5 | 1.3913 | 0.01097 | -0.1093 | 126.8277
8 | 1.4159 | 0.0119 | -0.1043 | 118.9832
8.5 | 1.4376 | 0.01322 | -0.0995 | 108.7443
9 | 1.4512 | 0.01514 | -0.0941 | 95.852
9.5 | 1.4331 | 0.01898 | -0.0859 | 75.5058
10.5 | 1.3859 | 0.02907 | -0.0718 | 47.6746
11 | 1.3687 | 0.03461 | -0.0668 | 39.5464
11.5 | 1.3584 | 0.04007 | -0.063 | 33.9007
12 | 1.3535 | 0.04546 | -0.0601 | 29.7734
12.5 | 1.3531 | 0.05079 | -0.058 | 26.6411
13 | 1.3523 | 0.0564 | -0.0562 | 23.977
13.5 | 1.3585 | 0.06161 | -0.0551 | 22.05
14 | 1.3676 | 0.06671 | -0.0543 | 20.5007

## 39. Re 750k Mach 0.50 (1)
BIGFOIL.COM POLAR EXPORT
NACA64-717 a=0.6
NACA64-717 a=0.6 |  |  |  | Cl Max: | 1.658 | at alpha= | 9 | deg
JavaFoil+Calcfoil stall+Eppler ext transition |  |  |  | L/D Max: | 103.423 | at alpha= | 5 | deg
Re: | 750000 |  |  | Cd Min: | 0.00836 | at alpha= | -1.5 | deg
Mach: | 0.5 |  |  | Cl=0 at alpha= | -4.8732 | deg
|  |  |  | @ Cl=0.1, Cd= | 0.0096339
|  |  |  | @ Cl=0.4, Cd= | 0.0099775
|  |  |  | @ Cl=0.6, Cd= | 0.0086986
alpha (deg) | Cl | Cd | Cm | Cl/Cd
-20 | -0.865 | 0.21048 | -0.051 | -4.108
-19.5 | -0.836 | 0.20639 | -0.052 | -4.053
-19 | -0.808 | 0.20175 | -0.052 | -4.007
-18.5 | -0.78 | 0.19398 | -0.052 | -4.022
-18 | -0.75 | 0.18394 | -0.051 | -4.079
-17.5 | -0.722 | 0.18016 | -0.05 | -4.005
-17 | -0.693 | 0.17419 | -0.051 | -3.98
-16.5 | -0.665 | 0.17062 | -0.051 | -3.897
-16 | -0.637 | 0.1616 | -0.051 | -3.939
-15.5 | -0.608 | 0.15696 | -0.051 | -3.874
-15 | -0.578 | 0.15109 | -0.049 | -3.827
-14.5 | -0.55 | 0.14927 | -0.048 | -3.682
-14 | -0.521 | 0.13999 | -0.049 | -3.724
-13.5 | -0.493 | 0.13613 | -0.049 | -3.621
-13 | -0.464 | 0.1367 | -0.05 | -3.397
-12.5 | -0.436 | 0.13323 | -0.05 | -3.272
-12 | -0.407 | 0.11955 | -0.047 | -3.401
-11.5 | -0.378 | 0.11431 | -0.047 | -3.307
-11 | -0.349 | 0.11111 | -0.047 | -3.145
-10.5 | -0.321 | 0.10547 | -0.047 | -3.044
-10 | -0.292 | 0.10063 | -0.048 | -2.907
-9.5 | -0.264 | 0.09525 | -0.048 | -2.771
-9 | -0.236 | 0.07765 | -0.05 | -3.033
-8.5 | -0.305 | 0.06426 | -0.053 | -4.751
-8 | -0.306 | 0.05776 | -0.056 | -5.3
-7.5 | -0.271 | 0.0517 | -0.059 | -5.245
-7 | -0.228 | 0.04564 | -0.066 | -4.999
-6.5 | -0.176 | 0.0441 | -0.055 | -4
-6 | -0.154 | 0.01105 | -0.113 | -13.935
-5.5 | -0.087 | 0.01066 | -0.114 | -8.122
-5 | -0.018 | 0.01047 | -0.115 | -1.672
-4.5 | 0.053 | 0.01003 | -0.114 | 5.247
-4 | 0.123 | 0.00944 | -0.115 | 13.074
-3.5 | 0.195 | 0.01004 | -0.115 | 19.396
-3 | 0.266 | 0.01001 | -0.116 | 26.598
-2.5 | 0.338 | 0.01002 | -0.117 | 33.74
-2 | 0.411 | 0.00997 | -0.117 | 41.254
-1.5 | 0.483 | 0.00836 | -0.118 | 57.766
-1 | 0.554 | 0.00859 | -0.118 | 64.483
-0.5 | 0.626 | 0.00876 | -0.119 | 71.371
0 | 0.68 | 0.00937 | -0.119 | 72.595
0.5 | 0.748 | 0.00967 | -0.12 | 77.376
1 | 0.817 | 0.00998 | -0.121 | 81.841
1.5 | 0.885 | 0.01028 | -0.121 | 86.071
2 | 0.952 | 0.01064 | -0.122 | 89.537
2.5 | 1.02 | 0.01098 | -0.122 | 92.865
3 | 1.087 | 0.01135 | -0.123 | 95.775
3.5 | 1.154 | 0.01177 | -0.124 | 98.083
4 | 1.221 | 0.01215 | -0.124 | 100.471
4.5 | 1.287 | 0.01261 | -0.125 | 102.085
5 | 1.353 | 0.01309 | -0.125 | 103.423
5.5 | 1.399 | 0.01365 | -0.126 | 102.525
6 | 1.457 | 0.01424 | -0.126 | 102.31
6.5 | 1.511 | 0.01491 | -0.127 | 101.313
7 | 1.561 | 0.0156 | -0.127 | 100.098
7.5 | 1.607 | 0.01642 | -0.128 | 97.84
8 | 1.628 | 0.03265 | -0.127 | 49.855
8.5 | 1.651 | 0.03516 | -0.127 | 46.96
9 | 1.658 | 0.03777 | -0.128 | 43.887
9.5 | 1.637 | 0.0402 | -0.128 | 40.715
10 | 1.563 | 0.04427 | -0.128 | 35.32
10.5 | 1.089 | 0.07908 | -0.051 | 13.764
11 | 0.879 | 0.10751 | -0.051 | 8.172
11.5 | 0.905 | 0.11378 | -0.052 | 7.956
12 | 0.932 | 0.12318 | -0.056 | 7.567
12.5 | 0.959 | 0.12752 | -0.06 | 7.523
13 | 0.986 | 0.13265 | -0.06 | 7.43
13.5 | 1.014 | 0.14231 | -0.066 | 7.123
14 | 1.04 | 0.14537 | -0.067 | 7.155

## 40. Re 750k Mach 0.50 (2)
BIGFOIL.COM POLAR EXPORT
NACA64-717 a=0.6
NACA64-717 a=0.6 |  |  |  | Cl Max: | 1.4756 | at alpha= | 8.5 | deg
XFOIL ncrit=9 |  |  |  | L/D Max: | 103.531 | at alpha= | 4.5 | deg
Re: | 750000 |  |  | Cd Min: | 0.23277 | at alpha= | -20 | deg
Mach: | 0.5 |  |  | Cl=0 at alpha= | -5.0574 | deg
|  |  |  | @ Cl=0.1, Cd= | 0.012214
|  |  |  | @ Cl=0.4, Cd= | 0.0089951
|  |  |  | @ Cl=0.6, Cd= | 0.0089192
alpha (deg) | Cl | Cd | Cm | Cl/Cd
-20 | -0.4176 | 0.23277 | -0.0199 | -1.794
-19.5 | -0.3945 | 0.22494 | -0.0247 | -1.7538
-19 | -0.3694 | 0.21805 | -0.029 | -1.6941
-18.5 | -0.3448 | 0.21107 | -0.0338 | -1.6336
-18 | -0.3215 | 0.20374 | -0.0385 | -1.578
-16.5 | -0.2591 | 0.17882 | -0.0528 | -1.4489
-16 | -0.2383 | 0.17121 | -0.0573 | -1.3919
-15.5 | -0.2203 | 0.16277 | -0.0619 | -1.3534
-15 | -0.2043 | 0.15379 | -0.0668 | -1.3284
-14.5 | -0.1893 | 0.14504 | -0.0716 | -1.3052
-14 | -0.1693 | 0.13806 | -0.0757 | -1.2263
-13.5 | -0.1571 | 0.12931 | -0.0805 | -1.2149
-13 | -0.141 | 0.12186 | -0.085 | -1.1571
-12.5 | -0.121 | 0.11556 | -0.0891 | -1.0471
-12 | -0.1061 | 0.10852 | -0.0934 | -0.9777
-11.5 | -0.0972 | 0.10066 | -0.0984 | -0.96563
-11 | -0.092 | 0.09163 | -0.1036 | -1.004
-10.5 | -0.072 | 0.08656 | -0.107 | -0.83179
-10 | -0.0634 | 0.07936 | -0.1108 | -0.79889
-9.5 | -0.108 | 0.063 | -0.1201 | -1.7143
-9 | -0.1566 | 0.04751 | -0.1316 | -3.2961
-8.5 | -0.1573 | 0.04155 | -0.1363 | -3.7858
-8 | -0.2181 | 0.0312 | -0.142 | -6.9904
-7.5 | -0.2225 | 0.02757 | -0.1394 | -8.0704
-7 | -0.2056 | 0.0231 | -0.1374 | -8.9004
-6.5 | -0.1671 | 0.01939 | -0.1354 | -8.6178
-6 | -0.1142 | 0.01678 | -0.1337 | -6.8057
-5.5 | -0.054 | 0.01497 | -0.1323 | -3.6072
-5 | 0.007 | 0.01352 | -0.1311 | 0.51775
-4.5 | 0.0712 | 0.01255 | -0.1304 | 5.6733
-4 | 0.1371 | 0.01178 | -0.13 | 11.6384
-3.5 | 0.2035 | 0.01112 | -0.1299 | 18.3004
-3 | 0.2712 | 0.01061 | -0.13 | 25.5608
-2.5 | 0.3385 | 0.01013 | -0.1303 | 33.4156
-2 | 0.4019 | 0.00896 | -0.1309 | 44.8549
-1.5 | 0.4683 | 0.00863 | -0.1312 | 54.2642
-1 | 0.5369 | 0.00876 | -0.1315 | 61.29
-0.5 | 0.6043 | 0.00893 | -0.1318 | 67.6708
0 | 0.6713 | 0.00922 | -0.1319 | 72.8091
0.5 | 0.7372 | 0.00937 | -0.132 | 78.6766
1 | 0.8028 | 0.00957 | -0.1321 | 83.8871
1.5 | 0.8676 | 0.0098 | -0.132 | 88.5306
2 | 0.931 | 0.01004 | -0.1316 | 92.7291
2.5 | 0.995 | 0.01035 | -0.1313 | 96.1353
3 | 1.0549 | 0.01065 | -0.1302 | 99.0516
3.5 | 1.1145 | 0.011 | -0.129 | 101.3182
4 | 1.1771 | 0.01137 | -0.1281 | 103.5268
4.5 | 1.2227 | 0.01181 | -0.1243 | 103.5309
5 | 1.2679 | 0.01229 | -0.1204 | 103.1652
5.5 | 1.3124 | 0.01295 | -0.1166 | 101.3436
6 | 1.3524 | 0.01358 | -0.1121 | 99.5876
6.5 | 1.391 | 0.01424 | -0.1076 | 97.6826
7 | 1.4185 | 0.01573 | -0.1021 | 90.178
7.5 | 1.448 | 0.01744 | -0.0972 | 83.0275
8 | 1.4669 | 0.01983 | -0.0916 | 73.9738
8.5 | 1.4756 | 0.02302 | -0.0856 | 64.1008
9 | 1.4657 | 0.02764 | -0.0788 | 53.0282
9.5 | 1.4259 | 0.03458 | -0.0714 | 41.2348
10 | 1.3892 | 0.04212 | -0.0656 | 32.982
10.5 | 1.3586 | 0.04997 | -0.0615 | 27.1883
11 | 1.336 | 0.05777 | -0.0587 | 23.1262
11.5 | 1.3224 | 0.06531 | -0.0569 | 20.248
12 | 1.314 | 0.07278 | -0.0558 | 18.0544
12.5 | 1.311 | 0.08014 | -0.0552 | 16.3589
13 | 1.3129 | 0.0874 | -0.055 | 15.0217
13.5 | 1.3159 | 0.09487 | -0.0554 | 13.8706

## 41. Re 1M Mach 0.00 (1)
BIGFOIL.COM POLAR EXPORT
NACA64-717 a=0.6
NACA64-717 a=0.6 |  |  |  | Cl Max: | 1.789 | at alpha= | 14 | deg
JavaFoil+Calcfoil stall+Eppler ext transition |  |  |  | L/D Max: | 128.635 | at alpha= | 7 | deg
Re: | 1000000 |  |  | Cd Min: | 0.00693 | at alpha= | -2 | deg
Mach: | 0 |  |  | Cl=0 at alpha= | -4.877 | deg
|  |  |  | @ Cl=0.1, Cd= | 0.0086668
|  |  |  | @ Cl=0.4, Cd= | 0.0070223
|  |  |  | @ Cl=0.6, Cd= | 0.0075525
alpha (deg) | Cl | Cd | Cm | Cl/Cd
-20 | -0.591 | 0.18051 | -0.04 | -3.272
-19.5 | -0.604 | 0.1713 | -0.041 | -3.527
-19 | -0.617 | 0.16425 | -0.041 | -3.756
-18.5 | -0.629 | 0.15501 | -0.042 | -4.055
-18 | -0.639 | 0.14903 | -0.042 | -4.288
-17.5 | -0.648 | 0.14562 | -0.042 | -4.447
-17 | -0.655 | 0.13423 | -0.043 | -4.879
-16.5 | -0.66 | 0.1309 | -0.043 | -5.042
-16 | -0.663 | 0.12233 | -0.044 | -5.422
-15.5 | -0.664 | 0.11571 | -0.045 | -5.738
-15 | -0.662 | 0.10901 | -0.045 | -6.07
-14.5 | -0.657 | 0.10278 | -0.046 | -6.391
-14 | -0.649 | 0.09666 | -0.047 | -6.712
-13.5 | -0.638 | 0.09081 | -0.048 | -7.023
-13 | -0.623 | 0.08554 | -0.049 | -7.282
-12.5 | -0.606 | 0.07941 | -0.051 | -7.631
-12 | -0.584 | 0.07556 | -0.051 | -7.728
-11.5 | -0.56 | 0.06982 | -0.053 | -8.022
-11 | -0.535 | 0.06255 | -0.057 | -8.553
-10.5 | -0.516 | 0.04952 | -0.067 | -10.415
-10 | -0.513 | 0.02732 | -0.08 | -18.774
-9.5 | -0.489 | 0.01839 | -0.086 | -26.576
-9 | -0.46 | 0.01383 | -0.09 | -33.235
-8.5 | -0.419 | 0.01214 | -0.093 | -34.507
-8 | -0.37 | 0.01094 | -0.095 | -33.832
-7.5 | -0.313 | 0.01001 | -0.096 | -31.292
-7 | -0.255 | 0.0097 | -0.096 | -26.318
-6.5 | -0.196 | 0.0094 | -0.097 | -20.904
-6 | -0.137 | 0.00916 | -0.098 | -14.928
-5.5 | -0.076 | 0.00899 | -0.099 | -8.488
-5 | -0.015 | 0.00885 | -0.099 | -1.734
-4.5 | 0.046 | 0.00878 | -0.1 | 5.233
-4 | 0.108 | 0.00865 | -0.101 | 12.435
-3.5 | 0.169 | 0.00865 | -0.101 | 19.565
-3 | 0.231 | 0.00862 | -0.102 | 26.818
-2.5 | 0.293 | 0.00862 | -0.103 | 34.033
-2 | 0.356 | 0.00693 | -0.103 | 51.407
-1.5 | 0.418 | 0.00706 | -0.104 | 59.197
-1 | 0.48 | 0.00724 | -0.105 | 66.322
-0.5 | 0.542 | 0.00736 | -0.105 | 73.612
0 | 0.599 | 0.00755 | -0.105 | 79.312
0.5 | 0.659 | 0.0077 | -0.106 | 85.559
1 | 0.719 | 0.00789 | -0.106 | 91.044
1.5 | 0.778 | 0.00806 | -0.107 | 96.502
2 | 0.838 | 0.00824 | -0.107 | 101.636
2.5 | 0.897 | 0.00847 | -0.108 | 105.886
3 | 0.956 | 0.00867 | -0.108 | 110.187
3.5 | 1.015 | 0.00888 | -0.109 | 114.263
4 | 1.073 | 0.0091 | -0.109 | 117.935
4.5 | 1.132 | 0.00934 | -0.11 | 121.096
5 | 1.19 | 0.00959 | -0.11 | 124.038
5.5 | 1.237 | 0.00987 | -0.111 | 125.347
6 | 1.291 | 0.01014 | -0.111 | 127.28
6.5 | 1.344 | 0.0105 | -0.112 | 127.971
7 | 1.395 | 0.01085 | -0.112 | 128.635
7.5 | 1.445 | 0.01124 | -0.113 | 128.544
8 | 1.494 | 0.01165 | -0.113 | 128.161
8.5 | 1.539 | 0.01208 | -0.114 | 127.386
9 | 1.563 | 0.02318 | -0.112 | 67.421
9.5 | 1.602 | 0.02453 | -0.113 | 65.326
10 | 1.64 | 0.02583 | -0.113 | 63.476
10.5 | 1.674 | 0.02711 | -0.114 | 61.736
11 | 1.705 | 0.02859 | -0.114 | 59.638
11.5 | 1.731 | 0.03003 | -0.115 | 57.645
12 | 1.752 | 0.03165 | -0.115 | 55.345
12.5 | 1.768 | 0.03339 | -0.115 | 52.94
13 | 1.779 | 0.03527 | -0.116 | 50.451
13.5 | 1.787 | 0.03702 | -0.116 | 48.268
14 | 1.789 | 0.03937 | -0.116 | 45.442
14.5 | 1.787 | 0.0414 | -0.117 | 43.161
15 | 1.778 | 0.04359 | -0.117 | 40.796
15.5 | 1.762 | 0.04614 | -0.117 | 38.199
16 | 1.742 | 0.04896 | -0.118 | 35.577
16.5 | 1.717 | 0.05161 | -0.118 | 33.273
17 | 1.688 | 0.05441 | -0.118 | 31.033
17.5 | 1.655 | 0.05841 | -0.118 | 28.33
18 | 1.619 | 0.06146 | -0.118 | 26.349
18.5 | 1.58 | 0.06581 | -0.118 | 24.007
19 | 1.536 | 0.07135 | -0.118 | 21.532

## 42. Re 1M Mach 0.00 (2)
BIGFOIL.COM POLAR EXPORT
NACA64-717 a=0.6
NACA64-717 a=0.6 |  |  |  | Cl Max: | 1.4961 | at alpha= | 20 | deg
XFOIL ncrit=9 |  |  |  | L/D Max: | 152.21 | at alpha= | 6.5 | deg
Re: | 1000000 |  |  | Cd Min: | 0.20285 | at alpha= | -19.5 | deg
Mach: | 0 |  |  | Cl=0 at alpha= | -4.9818 | deg
|  |  |  | @ Cl=0.1, Cd= | 0.009325
|  |  |  | @ Cl=0.4, Cd= | 0.0069597
|  |  |  | @ Cl=0.6, Cd= | 0.0071557
alpha (deg) | Cl | Cd | Cm | Cl/Cd
-19.5 | -0.3879 | 0.20285 | -0.0233 | -1.9123
-18.5 | -0.6902 | 0.10663 | -0.0666 | -6.4729
-18 | -0.8841 | 0.06494 | -0.0932 | -13.6141
-17.5 | -0.9357 | 0.05104 | -0.1023 | -18.3327
-16 | -0.9839 | 0.0308 | -0.1111 | -31.9448
-15.5 | -0.9769 | 0.02705 | -0.1117 | -36.1146
-15 | -0.9542 | 0.02488 | -0.1117 | -38.3521
-14.5 | -0.9307 | 0.02315 | -0.1107 | -40.203
-14 | -0.9034 | 0.02214 | -0.1087 | -40.804
-13.5 | -0.865 | 0.02159 | -0.1072 | -40.0648
-13 | -0.8283 | 0.02056 | -0.1061 | -40.287
-12.5 | -0.7824 | 0.02007 | -0.1057 | -38.9836
-12 | -0.7352 | 0.01951 | -0.1054 | -37.6832
-11.5 | -0.6879 | 0.0188 | -0.105 | -36.5904
-11 | -0.6448 | 0.0175 | -0.1044 | -36.8457
-10.5 | -0.5954 | 0.01683 | -0.1043 | -35.3773
-10 | -0.5435 | 0.01624 | -0.1044 | -33.4667
-9.5 | -0.4916 | 0.01556 | -0.1044 | -31.5938
-9 | -0.4383 | 0.01508 | -0.1046 | -29.065
-8.5 | -0.3892 | 0.01382 | -0.1044 | -28.1621
-8 | -0.3349 | 0.01325 | -0.1048 | -25.2755
-7.5 | -0.28 | 0.01271 | -0.1051 | -22.0299
-7 | -0.2242 | 0.01238 | -0.1055 | -18.1099
-6.5 | -0.1712 | 0.01138 | -0.1057 | -15.0439
-6 | -0.115 | 0.01088 | -0.1062 | -10.5699
-5.5 | -0.0583 | 0.01053 | -0.1067 | -5.5366
-5 | -0.0021 | 0.00995 | -0.1072 | -0.21106
-4.5 | 0.0556 | 0.00962 | -0.1079 | 5.7796
-4 | 0.1128 | 0.00924 | -0.1085 | 12.2078
-3.5 | 0.1707 | 0.0089 | -0.1092 | 19.1798
-3 | 0.2279 | 0.00838 | -0.11 | 27.1957
-2.5 | 0.2833 | 0.00754 | -0.1108 | 37.5729
-2 | 0.3401 | 0.00695 | -0.1116 | 48.9353
-1.5 | 0.3985 | 0.00696 | -0.1123 | 57.2557
-1 | 0.4575 | 0.00695 | -0.1131 | 65.8273
-0.5 | 0.5158 | 0.00702 | -0.1138 | 73.4758
0 | 0.5743 | 0.00712 | -0.1145 | 80.6601
0.5 | 0.6319 | 0.0072 | -0.1151 | 87.7639
1 | 0.6902 | 0.00726 | -0.1159 | 95.0689
1.5 | 0.7472 | 0.00739 | -0.1165 | 101.1096
2 | 0.8048 | 0.00745 | -0.1172 | 108.0268
2.5 | 0.8612 | 0.00762 | -0.1177 | 113.0184
3 | 0.9179 | 0.00771 | -0.1182 | 119.0532
3.5 | 0.974 | 0.00785 | -0.1187 | 124.0764
4 | 1.0292 | 0.00804 | -0.1191 | 128.01
4.5 | 1.0843 | 0.00813 | -0.1194 | 133.3702
5 | 1.1376 | 0.00833 | -0.1195 | 136.5666
5.5 | 1.1905 | 0.00838 | -0.1194 | 142.0644
6 | 1.234 | 0.00814 | -0.1172 | 151.5971
6.5 | 1.2877 | 0.00846 | -0.1175 | 152.2104
7 | 1.3339 | 0.00883 | -0.1164 | 151.0646
7.5 | 1.3754 | 0.00929 | -0.1144 | 148.0517
8 | 1.4061 | 0.00986 | -0.1105 | 142.6065
8.5 | 1.4252 | 0.01086 | -0.105 | 131.2339
9 | 1.4262 | 0.01291 | -0.0977 | 110.4725
9.5 | 1.4082 | 0.01639 | -0.089 | 85.9182
10 | 1.3941 | 0.0202 | -0.0818 | 69.0149
10.5 | 1.3831 | 0.02423 | -0.0759 | 57.0821
11 | 1.3773 | 0.02835 | -0.0711 | 48.582
11.5 | 1.3765 | 0.03245 | -0.0674 | 42.4191
12 | 1.3781 | 0.03667 | -0.0643 | 37.5811
12.5 | 1.3827 | 0.04088 | -0.0618 | 33.8234
13 | 1.3879 | 0.04526 | -0.0597 | 30.665
13.5 | 1.3959 | 0.0496 | -0.0581 | 28.1431
14 | 1.4078 | 0.05374 | -0.0569 | 26.1965
14.5 | 1.4202 | 0.05794 | -0.056 | 24.5116
15 | 1.4333 | 0.06222 | -0.0554 | 23.036
15.5 | 1.4447 | 0.06676 | -0.0549 | 21.6402
16 | 1.4531 | 0.07181 | -0.0547 | 20.2353
16.5 | 1.4665 | 0.07636 | -0.0547 | 19.2051
17 | 1.4747 | 0.08167 | -0.055 | 18.0568
17.5 | 1.476 | 0.08806 | -0.0556 | 16.7613
18 | 1.487 | 0.09324 | -0.0563 | 15.9481
18.5 | 1.4945 | 0.09898 | -0.0574 | 15.099
19 | 1.496 | 0.10569 | -0.0589 | 14.1546
19.5 | 1.4911 | 0.11341 | -0.0608 | 13.1479
20 | 1.4961 | 0.11975 | -0.0628 | 12.4935

## 43. Re 1M Mach 0.10 (1)
BIGFOIL.COM POLAR EXPORT
NACA64-717 a=0.6
NACA64-717 a=0.6 |  |  |  | Cl Max: | 1.781 | at alpha= | 13.5 | deg
JavaFoil+Calcfoil stall+Eppler ext transition |  |  |  | L/D Max: | 128.016 | at alpha= | 7.5 | deg
Re: | 1000000 |  |  | Cd Min: | 0.00694 | at alpha= | -2 | deg
Mach: | 0.1 |  |  | Cl=0 at alpha= | -4.877 | deg
|  |  |  | @ Cl=0.1, Cd= | 0.0087552
|  |  |  | @ Cl=0.4, Cd= | 0.0070416
|  |  |  | @ Cl=0.6, Cd= | 0.0075579
alpha (deg) | Cl | Cd | Cm | Cl/Cd
-20 | -0.543 | 0.18377 | -0.04 | -2.954
-19.5 | -0.559 | 0.17691 | -0.041 | -3.162
-19 | -0.575 | 0.16638 | -0.041 | -3.456
-18.5 | -0.59 | 0.15881 | -0.041 | -3.714
-18 | -0.604 | 0.15233 | -0.042 | -3.962
-17.5 | -0.615 | 0.1462 | -0.042 | -4.21
-17 | -0.626 | 0.13748 | -0.043 | -4.553
-16.5 | -0.634 | 0.13276 | -0.043 | -4.778
-16 | -0.641 | 0.12389 | -0.044 | -5.17
-15.5 | -0.644 | 0.11597 | -0.044 | -5.555
-15 | -0.645 | 0.11053 | -0.045 | -5.835
-14.5 | -0.643 | 0.10472 | -0.046 | -6.138
-14 | -0.637 | 0.09769 | -0.047 | -6.523
-13.5 | -0.628 | 0.09164 | -0.048 | -6.858
-13 | -0.616 | 0.08669 | -0.049 | -7.103
-12.5 | -0.6 | 0.08043 | -0.05 | -7.464
-12 | -0.58 | 0.07651 | -0.051 | -7.578
-11.5 | -0.558 | 0.06979 | -0.054 | -7.998
-11 | -0.533 | 0.06388 | -0.057 | -8.337
-10.5 | -0.507 | 0.05552 | -0.062 | -9.139
-10 | -0.518 | 0.02504 | -0.082 | -20.679
-9.5 | -0.483 | 0.02095 | -0.084 | -23.055
-9 | -0.458 | 0.0145 | -0.09 | -31.579
-8.5 | -0.419 | 0.01201 | -0.093 | -34.872
-8 | -0.371 | 0.01095 | -0.096 | -33.908
-7.5 | -0.315 | 0.01002 | -0.096 | -31.402
-7 | -0.256 | 0.00972 | -0.097 | -26.373
-6.5 | -0.197 | 0.00947 | -0.098 | -20.831
-6 | -0.137 | 0.00924 | -0.098 | -14.864
-5.5 | -0.077 | 0.009 | -0.099 | -8.515
-5 | -0.015 | 0.00887 | -0.1 | -1.738
-4.5 | 0.046 | 0.00879 | -0.1 | 5.253
-4 | 0.108 | 0.00875 | -0.101 | 12.353
-3.5 | 0.17 | 0.00867 | -0.102 | 19.628
-3 | 0.232 | 0.00864 | -0.102 | 26.906
-2.5 | 0.295 | 0.00862 | -0.103 | 34.178
-2 | 0.358 | 0.00694 | -0.104 | 51.592
-1.5 | 0.42 | 0.00709 | -0.105 | 59.279
-1 | 0.482 | 0.00726 | -0.105 | 66.481
-0.5 | 0.544 | 0.00694 | -0.105 | 78.51
0 | 0.602 | 0.00758 | -0.106 | 79.365
0.5 | 0.662 | 0.00773 | -0.106 | 85.646
1 | 0.722 | 0.00793 | -0.107 | 91.06
1.5 | 0.782 | 0.0081 | -0.107 | 96.487
2 | 0.841 | 0.00831 | -0.108 | 101.195
2.5 | 0.901 | 0.00851 | -0.108 | 105.862
3 | 0.96 | 0.00872 | -0.109 | 110.1
3.5 | 1.019 | 0.00893 | -0.109 | 114.171
4 | 1.078 | 0.00915 | -0.11 | 117.779
4.5 | 1.137 | 0.00941 | -0.11 | 120.791
5 | 1.195 | 0.00965 | -0.111 | 123.889
5.5 | 1.242 | 0.00993 | -0.111 | 125.1
6 | 1.297 | 0.01025 | -0.112 | 126.483
6.5 | 1.35 | 0.0106 | -0.112 | 127.368
7 | 1.401 | 0.01095 | -0.113 | 127.963
7.5 | 1.451 | 0.01134 | -0.113 | 128.016
8 | 1.499 | 0.01177 | -0.114 | 127.371
8.5 | 1.545 | 0.0122 | -0.114 | 126.674
9 | 1.568 | 0.02346 | -0.113 | 66.826
9.5 | 1.608 | 0.02486 | -0.113 | 64.66
10 | 1.644 | 0.02615 | -0.114 | 62.882
10.5 | 1.678 | 0.02753 | -0.114 | 60.94
11 | 1.708 | 0.02898 | -0.115 | 58.938
11.5 | 1.733 | 0.03054 | -0.115 | 56.753
12 | 1.752 | 0.03213 | -0.115 | 54.534
12.5 | 1.766 | 0.03395 | -0.116 | 52.039
13 | 1.776 | 0.03589 | -0.116 | 49.49
13.5 | 1.781 | 0.0377 | -0.117 | 47.244
14 | 1.78 | 0.03998 | -0.117 | 44.53
14.5 | 1.775 | 0.04233 | -0.117 | 41.94
15 | 1.763 | 0.0448 | -0.117 | 39.345
15.5 | 1.743 | 0.04723 | -0.118 | 36.903
16 | 1.718 | 0.05003 | -0.118 | 34.339
16.5 | 1.688 | 0.05283 | -0.118 | 31.952
17 | 1.654 | 0.05572 | -0.118 | 29.682
17.5 | 1.615 | 0.06017 | -0.118 | 26.842
18 | 1.573 | 0.06437 | -0.118 | 24.437
18.5 | 1.528 | 0.06832 | -0.118 | 22.369

## 44. Re 1M Mach 0.10 (2)
BIGFOIL.COM POLAR EXPORT
NACA64-717 a=0.6
NACA64-717 a=0.6 |  |  |  | Cl Max: | 1.4875 | at alpha= | 20 | deg
XFOIL ncrit=9 |  |  |  | L/D Max: | 151.758 | at alpha= | 6.5 | deg
Re: | 1000000 |  |  | Cd Min: | 0.20898 | at alpha= | -20 | deg
Mach: | 0.1 |  |  | Cl=0 at alpha= | -4.9819 | deg
|  |  |  | @ Cl=0.1, Cd= | 0.0093745
|  |  |  | @ Cl=0.4, Cd= | 0.0069898
|  |  |  | @ Cl=0.6, Cd= | 0.0071744
alpha (deg) | Cl | Cd | Cm | Cl/Cd
-20 | -0.4074 | 0.20898 | -0.0195 | -1.9495
-19.5 | -0.3879 | 0.20354 | -0.0233 | -1.9058
-18 | -0.7467 | 0.08983 | -0.0786 | -8.3124
-17.5 | -0.8728 | 0.06115 | -0.0974 | -14.2731
-17 | -0.9229 | 0.04817 | -0.1057 | -19.1592
-16.5 | -0.94 | 0.04088 | -0.1095 | -22.9941
-16 | -0.9569 | 0.03432 | -0.1121 | -27.8817
-15.5 | -0.9605 | 0.0294 | -0.1133 | -32.6701
-15 | -0.9461 | 0.0263 | -0.1137 | -35.9734
-14.5 | -0.9245 | 0.0241 | -0.1133 | -38.361
-14 | -0.9021 | 0.02256 | -0.1115 | -39.9867
-13.5 | -0.866 | 0.02199 | -0.1097 | -39.3815
-13 | -0.8296 | 0.021 | -0.1082 | -39.5048
-12.5 | -0.7849 | 0.02046 | -0.1076 | -38.3627
-12 | -0.7379 | 0.01986 | -0.1071 | -37.1551
-11.5 | -0.6908 | 0.01914 | -0.1067 | -36.092
-11 | -0.6462 | 0.01799 | -0.106 | -35.92
-10.5 | -0.5982 | 0.01712 | -0.1057 | -34.9416
-10 | -0.5461 | 0.01653 | -0.1057 | -33.0369
-9.5 | -0.4941 | 0.01582 | -0.1056 | -31.2326
-9 | -0.441 | 0.01525 | -0.1057 | -28.918
-8.5 | -0.3911 | 0.01403 | -0.1055 | -27.876
-8 | -0.3367 | 0.0134 | -0.1057 | -25.1269
-7.5 | -0.2816 | 0.01284 | -0.106 | -21.9315
-7 | -0.2256 | 0.01245 | -0.1063 | -18.1205
-6.5 | -0.1721 | 0.01147 | -0.1065 | -15.0044
-6 | -0.1157 | 0.01095 | -0.1069 | -10.5662
-5.5 | -0.0587 | 0.01058 | -0.1074 | -5.5482
-5 | -0.0021 | 0.00999 | -0.1079 | -0.21021
-4.5 | 0.056 | 0.00965 | -0.1086 | 5.8031
-4 | 0.1135 | 0.00929 | -0.1091 | 12.2174
-3.5 | 0.1719 | 0.00894 | -0.1099 | 19.2282
-3 | 0.2294 | 0.00843 | -0.1106 | 27.2123
-2.5 | 0.2853 | 0.00761 | -0.1114 | 37.4901
-2 | 0.3423 | 0.00698 | -0.1122 | 49.0401
-1.5 | 0.401 | 0.00699 | -0.1129 | 57.3677
-1 | 0.4604 | 0.00698 | -0.1137 | 65.9599
-0.5 | 0.5188 | 0.00706 | -0.1144 | 73.4844
0 | 0.5779 | 0.00714 | -0.1151 | 80.9384
0.5 | 0.6358 | 0.00723 | -0.1158 | 87.9391
1 | 0.6943 | 0.00729 | -0.1165 | 95.2401
1.5 | 0.7517 | 0.00743 | -0.1171 | 101.1709
2 | 0.8096 | 0.00749 | -0.1178 | 108.0908
3 | 0.9233 | 0.00776 | -0.1188 | 118.982
3.5 | 0.9796 | 0.00792 | -0.1192 | 123.6869
4 | 1.0353 | 0.00808 | -0.1196 | 128.1312
4.5 | 1.0905 | 0.0082 | -0.1199 | 132.9878
5 | 1.1443 | 0.00838 | -0.1199 | 136.5513
5.5 | 1.1972 | 0.00847 | -0.1198 | 141.3459
6 | 1.2378 | 0.00824 | -0.1169 | 150.2184
6.5 | 1.2945 | 0.00853 | -0.1177 | 151.7585
7 | 1.3403 | 0.00892 | -0.1164 | 150.2578
7.5 | 1.3804 | 0.0094 | -0.1141 | 146.8511
8 | 1.4081 | 0.01002 | -0.1095 | 140.5289
8.5 | 1.4275 | 0.0111 | -0.1042 | 128.6036
9 | 1.4265 | 0.01333 | -0.0967 | 107.0143
9.5 | 1.4076 | 0.01695 | -0.088 | 83.0442
10 | 1.3926 | 0.02091 | -0.0809 | 66.5997
10.5 | 1.3812 | 0.02505 | -0.075 | 55.1377
11 | 1.3756 | 0.02926 | -0.0703 | 47.013
11.5 | 1.3733 | 0.03357 | -0.0666 | 40.9085
12 | 1.3762 | 0.03777 | -0.0636 | 36.4363
12.5 | 1.3801 | 0.04214 | -0.0612 | 32.7504
13 | 1.3843 | 0.0467 | -0.0591 | 29.6424
13.5 | 1.3934 | 0.05104 | -0.0576 | 27.3002
14 | 1.4056 | 0.05523 | -0.0565 | 25.4499
14.5 | 1.4167 | 0.05968 | -0.0556 | 23.7383
15 | 1.4308 | 0.06392 | -0.055 | 22.3842
15.5 | 1.4404 | 0.06877 | -0.0545 | 20.9452
16 | 1.45 | 0.07382 | -0.0544 | 19.6424
16.5 | 1.4619 | 0.07866 | -0.0545 | 18.585
17 | 1.4674 | 0.08444 | -0.0549 | 17.378
17.5 | 1.4708 | 0.09068 | -0.0555 | 16.2197
18 | 1.4804 | 0.09616 | -0.0564 | 15.3952
18.5 | 1.4872 | 0.10213 | -0.0576 | 14.5618
19 | 1.4852 | 0.10949 | -0.0593 | 13.5647
19.5 | 1.4838 | 0.11681 | -0.0614 | 12.7027
20 | 1.4875 | 0.12347 | -0.0635 | 12.0475

## 45. Re 1M Mach 0.25 (1)
BIGFOIL.COM POLAR EXPORT
NACA64-717 a=0.6
NACA64-717 a=0.6 |  |  |  | Cl Max: | 1.745 | at alpha= | 12.5 | deg
JavaFoil+Calcfoil stall+Eppler ext transition |  |  |  | L/D Max: | 124.49 | at alpha= | 7 | deg
Re: | 1000000 |  |  | Cd Min: | 0.007 | at alpha= | -1 | deg
Mach: | 0.25 |  |  | Cl=0 at alpha= | -4.873 | deg
|  |  |  | @ Cl=0.1, Cd= | 0.0088623
|  |  |  | @ Cl=0.4, Cd= | 0.00799
|  |  |  | @ Cl=0.6, Cd= | 0.0077043
alpha (deg) | Cl | Cd | Cm | Cl/Cd
-18 | -0.259 | 0.17282 | -0.041 | -1.501
-17.5 | -0.312 | 0.1662 | -0.041 | -1.875
-17 | -0.358 | 0.15333 | -0.042 | -2.335
-16.5 | -0.4 | 0.14392 | -0.042 | -2.777
-16 | -0.437 | 0.13745 | -0.043 | -3.178
-15.5 | -0.47 | 0.13173 | -0.044 | -3.565
-15 | -0.498 | 0.12132 | -0.044 | -4.102
-14.5 | -0.52 | 0.11301 | -0.045 | -4.603
-14 | -0.537 | 0.10446 | -0.046 | -5.144
-13.5 | -0.549 | 0.09829 | -0.046 | -5.58
-13 | -0.554 | 0.09291 | -0.047 | -5.957
-12.5 | -0.553 | 0.08622 | -0.048 | -6.413
-12 | -0.546 | 0.08117 | -0.049 | -6.724
-11.5 | -0.533 | 0.0753 | -0.051 | -7.08
-11 | -0.514 | 0.07085 | -0.052 | -7.261
-10.5 | -0.491 | 0.06517 | -0.054 | -7.54
-10 | -0.465 | 0.05821 | -0.059 | -7.994
-9.5 | -0.436 | 0.05143 | -0.064 | -8.471
-9 | -0.439 | 0.02222 | -0.086 | -19.75
-8.5 | -0.414 | 0.01438 | -0.093 | -28.814
-8 | -0.372 | 0.01175 | -0.096 | -31.63
-7.5 | -0.321 | 0.01036 | -0.099 | -30.985
-7 | -0.262 | 0.00993 | -0.1 | -26.393
-6.5 | -0.202 | 0.00968 | -0.1 | -20.862
-6 | -0.141 | 0.0094 | -0.101 | -14.964
-5.5 | -0.079 | 0.0092 | -0.102 | -8.537
-5 | -0.016 | 0.00904 | -0.102 | -1.748
-4.5 | 0.047 | 0.00897 | -0.103 | 5.285
-4 | 0.111 | 0.00884 | -0.104 | 12.552
-3.5 | 0.175 | 0.00885 | -0.105 | 19.735
-3 | 0.239 | 0.00877 | -0.105 | 27.206
-2.5 | 0.303 | 0.00875 | -0.106 | 34.606
-2 | 0.368 | 0.00875 | -0.107 | 42.043
-1.5 | 0.432 | 0.00723 | -0.107 | 59.705
-1 | 0.496 | 0.007 | -0.107 | 70.808
-0.5 | 0.56 | 0.00754 | -0.108 | 74.229
0 | 0.616 | 0.00777 | -0.108 | 79.347
0.5 | 0.678 | 0.00795 | -0.109 | 85.301
1 | 0.74 | 0.00815 | -0.109 | 90.72
1.5 | 0.801 | 0.00835 | -0.11 | 95.952
2 | 0.862 | 0.00858 | -0.11 | 100.493
2.5 | 0.923 | 0.00879 | -0.111 | 104.993
3 | 0.984 | 0.00902 | -0.111 | 109.165
3.5 | 1.045 | 0.00924 | -0.112 | 113.032
4 | 1.105 | 0.0095 | -0.113 | 116.369
4.5 | 1.165 | 0.00977 | -0.113 | 119.337
5 | 1.225 | 0.01007 | -0.114 | 121.623
5.5 | 1.273 | 0.01036 | -0.114 | 122.817
6 | 1.328 | 0.01072 | -0.115 | 123.884
6.5 | 1.381 | 0.01112 | -0.115 | 124.238
7 | 1.433 | 0.01151 | -0.116 | 124.49
7.5 | 1.484 | 0.01194 | -0.116 | 124.231
8 | 1.532 | 0.01242 | -0.117 | 123.306
8.5 | 1.557 | 0.02437 | -0.115 | 63.891
9 | 1.597 | 0.02522 | -0.116 | 63.34
9.5 | 1.634 | 0.0267 | -0.116 | 61.192
10 | 1.667 | 0.02822 | -0.117 | 59.078
10.5 | 1.695 | 0.02977 | -0.117 | 56.949
11 | 1.72 | 0.03138 | -0.117 | 54.805
11.5 | 1.736 | 0.03326 | -0.118 | 52.21
12 | 1.744 | 0.03532 | -0.118 | 49.388
12.5 | 1.745 | 0.03741 | -0.119 | 46.637
13 | 1.738 | 0.03963 | -0.119 | 43.863
13.5 | 1.723 | 0.04227 | -0.119 | 40.775
14 | 1.701 | 0.04469 | -0.12 | 38.06
14.5 | 1.67 | 0.04757 | -0.12 | 35.106
15 | 1.627 | 0.05087 | -0.12 | 31.978
15.5 | 1.571 | 0.05461 | -0.12 | 28.769
16 | 1.506 | 0.0587 | -0.12 | 25.658
16.5 | 1.43 | 0.06463 | -0.12 | 22.128
17 | 1.333 | 0.0765 | -0.117 | 17.42
17.5 | 1.127 | 0.14508 | -0.082 | 7.77

## 46. Re 1M Mach 0.25 (2)
BIGFOIL.COM POLAR EXPORT
NACA64-717 a=0.6
NACA64-717 a=0.6 |  |  |  | Cl Max: | 1.4464 | at alpha= | 18 | deg
XFOIL ncrit=9 |  |  |  | L/D Max: | 147.425 | at alpha= | 6.5 | deg
Re: | 1000000 |  |  | Cd Min: | 0.2015 | at alpha= | -19 | deg
Mach: | 0.25 |  |  | Cl=0 at alpha= | -4.9857 | deg
|  |  |  | @ Cl=0.1, Cd= | 0.0095852
|  |  |  | @ Cl=0.4, Cd= | 0.0070847
|  |  |  | @ Cl=0.6, Cd= | 0.0073334
alpha (deg) | Cl | Cd | Cm | Cl/Cd
-19 | -0.368 | 0.2015 | -0.0271 | -1.8263
-18.5 | -0.349 | 0.19522 | -0.0311 | -1.7877
-17.5 | -0.3424 | 0.17036 | -0.0413 | -2.0099
-17 | -0.3282 | 0.16302 | -0.0456 | -2.0132
-16.5 | -0.3146 | 0.15552 | -0.0499 | -2.0229
-15 | -0.7943 | 0.04548 | -0.1154 | -17.4648
-14.5 | -0.8146 | 0.03783 | -0.1194 | -21.5332
-14 | -0.8276 | 0.03172 | -0.1216 | -26.0908
-13.5 | -0.8053 | 0.02866 | -0.1222 | -28.0984
-13 | -0.7697 | 0.02691 | -0.1223 | -28.6027
-12.5 | -0.7471 | 0.02466 | -0.1216 | -30.296
-12 | -0.7333 | 0.02274 | -0.1183 | -32.2471
-11.5 | -0.6899 | 0.02203 | -0.1168 | -31.3164
-11 | -0.645 | 0.02121 | -0.1156 | -30.4102
-10.5 | -0.6009 | 0.01989 | -0.1144 | -30.2112
-10 | -0.5564 | 0.01841 | -0.1133 | -30.2227
-9.5 | -0.5042 | 0.01762 | -0.1127 | -28.6152
-9 | -0.4522 | 0.01661 | -0.1121 | -27.2246
-8.5 | -0.3969 | 0.01584 | -0.1119 | -25.0568
-8 | -0.3458 | 0.01439 | -0.1113 | -24.0306
-7.5 | -0.2895 | 0.01372 | -0.1112 | -21.1006
-7 | -0.2324 | 0.01302 | -0.1112 | -17.8495
-6.5 | -0.1763 | 0.01211 | -0.1111 | -14.5582
-6 | -0.1193 | 0.01139 | -0.1112 | -10.4741
-5.5 | -0.0606 | 0.01088 | -0.1115 | -5.5699
-5 | -0.0017 | 0.01029 | -0.1119 | -0.16521
-4.5 | 0.0578 | 0.00986 | -0.1123 | 5.8621
-4 | 0.1177 | 0.00947 | -0.1129 | 12.4287
-3.5 | 0.1781 | 0.00911 | -0.1135 | 19.5499
-3 | 0.2376 | 0.00872 | -0.1141 | 27.2477
-2.5 | 0.2965 | 0.00797 | -0.115 | 37.202
-2 | 0.3537 | 0.00713 | -0.1157 | 49.6073
-1.5 | 0.415 | 0.00707 | -0.1165 | 58.6987
-1 | 0.4757 | 0.00714 | -0.1172 | 66.6246
-0.5 | 0.5367 | 0.00717 | -0.1179 | 74.8536
0 | 0.5966 | 0.00733 | -0.1185 | 81.3915
0.5 | 0.6572 | 0.00739 | -0.1192 | 88.931
1 | 0.7165 | 0.00752 | -0.1198 | 95.2793
1.5 | 0.7766 | 0.00762 | -0.1205 | 101.916
2 | 0.835 | 0.00777 | -0.1209 | 107.4646
2.5 | 0.8944 | 0.00789 | -0.1214 | 113.3587
3 | 0.9525 | 0.00805 | -0.1218 | 118.323
3.5 | 1.0104 | 0.00824 | -0.1221 | 122.6214
4 | 1.0681 | 0.00837 | -0.1223 | 127.6105
4.5 | 1.1237 | 0.00862 | -0.1222 | 130.3596
5 | 1.1796 | 0.00874 | -0.1221 | 134.9657
5.5 | 1.2324 | 0.00898 | -0.1215 | 137.2383
6 | 1.2794 | 0.00892 | -0.1196 | 143.4305
6.5 | 1.3283 | 0.00901 | -0.118 | 147.4251
7 | 1.3673 | 0.00947 | -0.1148 | 144.3823
7.5 | 1.394 | 0.01019 | -0.1097 | 136.8008
8 | 1.4202 | 0.0112 | -0.105 | 126.8036
8.5 | 1.4377 | 0.01277 | -0.0997 | 112.5842
9 | 1.4285 | 0.01587 | -0.0917 | 90.0126
9.5 | 1.4059 | 0.02017 | -0.0833 | 69.7025
10 | 1.3875 | 0.02475 | -0.0764 | 56.0606
10.5 | 1.3722 | 0.0297 | -0.0708 | 46.202
11 | 1.3632 | 0.03468 | -0.0664 | 39.308
11.5 | 1.3617 | 0.03943 | -0.0631 | 34.5346
12 | 1.3618 | 0.04435 | -0.0604 | 30.7057
12.5 | 1.3635 | 0.04944 | -0.0583 | 27.5789
13 | 1.3688 | 0.05442 | -0.0566 | 25.1525
13.5 | 1.3781 | 0.05923 | -0.0554 | 23.2669
14 | 1.3914 | 0.06383 | -0.0545 | 21.7985
14.5 | 1.4009 | 0.06895 | -0.0539 | 20.3176
15 | 1.4131 | 0.07394 | -0.0535 | 19.1114
15.5 | 1.4188 | 0.07982 | -0.0535 | 17.775
16 | 1.4292 | 0.08534 | -0.0537 | 16.7471
16.5 | 1.4358 | 0.09145 | -0.0542 | 15.7004
17 | 1.4355 | 0.09865 | -0.0552 | 14.5514
17.5 | 1.4415 | 0.10517 | -0.0565 | 13.7064
18 | 1.4464 | 0.11192 | -0.058 | 12.9235
18.5 | 1.4435 | 0.11993 | -0.0604 | 12.0362
19 | 1.4419 | 0.12786 | -0.063 | 11.2772
19.5 | 1.4442 | 0.13524 | -0.0658 | 10.6788
20 | 1.4446 | 0.143 | -0.069 | 10.1021

## 47. Re 1M Mach 0.50 (1)
BIGFOIL.COM POLAR EXPORT
NACA64-717 a=0.6
NACA64-717 a=0.6 |  |  |  | Cl Max: | 1.66 | at alpha= | 9 | deg
JavaFoil+Calcfoil stall+Eppler ext transition |  |  |  | L/D Max: | 112.082 | at alpha= | 5 | deg
Re: | 1000000 |  |  | Cd Min: | 0.00785 | at alpha= | -1.5 | deg
Mach: | 0.5 |  |  | Cl=0 at alpha= | -4.8732 | deg
|  |  |  | @ Cl=0.1, Cd= | 0.009636
|  |  |  | @ Cl=0.4, Cd= | 0.009467
|  |  |  | @ Cl=0.6, Cd= | 0.0081778
alpha (deg) | Cl | Cd | Cm | Cl/Cd
-20 | -0.865 | 0.19961 | -0.051 | -4.332
-19.5 | -0.836 | 0.19487 | -0.052 | -4.293
-19 | -0.808 | 0.1903 | -0.052 | -4.248
-18.5 | -0.78 | 0.18394 | -0.052 | -4.242
-18 | -0.75 | 0.17447 | -0.051 | -4.301
-17.5 | -0.722 | 0.16828 | -0.05 | -4.288
-17 | -0.693 | 0.16417 | -0.051 | -4.223
-16.5 | -0.665 | 0.15776 | -0.051 | -4.215
-16 | -0.637 | 0.15303 | -0.051 | -4.16
-15.5 | -0.608 | 0.14975 | -0.052 | -4.062
-15 | -0.578 | 0.14187 | -0.049 | -4.077
-14.5 | -0.55 | 0.13925 | -0.049 | -3.948
-14 | -0.521 | 0.13127 | -0.049 | -3.972
-13.5 | -0.493 | 0.12746 | -0.049 | -3.868
-13 | -0.464 | 0.12613 | -0.05 | -3.682
-12.5 | -0.436 | 0.12265 | -0.05 | -3.554
-12 | -0.407 | 0.11413 | -0.047 | -3.563
-11.5 | -0.378 | 0.1095 | -0.047 | -3.453
-11 | -0.35 | 0.10385 | -0.047 | -3.366
-10.5 | -0.321 | 0.10012 | -0.048 | -3.207
-10 | -0.293 | 0.09519 | -0.048 | -3.073
-9.5 | -0.264 | 0.09224 | -0.048 | -2.862
-9 | -0.236 | 0.07447 | -0.05 | -3.163
-8.5 | -0.305 | 0.06183 | -0.054 | -4.94
-8 | -0.306 | 0.05622 | -0.056 | -5.446
-7.5 | -0.271 | 0.05035 | -0.06 | -5.391
-7 | -0.229 | 0.04339 | -0.07 | -5.289
-6.5 | -0.177 | 0.04272 | -0.059 | -4.141
-6 | -0.154 | 0.01051 | -0.113 | -14.656
-5.5 | -0.087 | 0.01015 | -0.114 | -8.533
-5 | -0.018 | 0.00991 | -0.115 | -1.767
-4.5 | 0.053 | 0.00973 | -0.115 | 5.408
-4 | 0.123 | 0.00959 | -0.116 | 12.877
-3.5 | 0.195 | 0.00908 | -0.116 | 21.453
-3 | 0.266 | 0.00947 | -0.116 | 28.115
-2.5 | 0.338 | 0.00945 | -0.117 | 35.784
-2 | 0.411 | 0.00947 | -0.117 | 43.458
-1.5 | 0.483 | 0.00785 | -0.118 | 61.509
-1 | 0.554 | 0.00805 | -0.119 | 68.887
-0.5 | 0.626 | 0.00825 | -0.119 | 75.796
0 | 0.682 | 0.00877 | -0.12 | 77.791
0.5 | 0.75 | 0.00903 | -0.12 | 83.141
1 | 0.819 | 0.0093 | -0.121 | 88.079
1.5 | 0.887 | 0.00958 | -0.122 | 92.622
2 | 0.955 | 0.0099 | -0.122 | 96.477
2.5 | 1.022 | 0.01018 | -0.123 | 100.425
3 | 1.09 | 0.01054 | -0.123 | 103.366
3.5 | 1.157 | 0.01089 | -0.124 | 106.286
4 | 1.224 | 0.01126 | -0.124 | 108.742
4.5 | 1.291 | 0.01165 | -0.125 | 110.812
5 | 1.357 | 0.01211 | -0.126 | 112.082
5.5 | 1.403 | 0.01264 | -0.126 | 111.022
6 | 1.461 | 0.01318 | -0.127 | 110.795
6.5 | 1.515 | 0.01377 | -0.127 | 110.053
7 | 1.566 | 0.01442 | -0.128 | 108.594
7.5 | 1.611 | 0.01512 | -0.128 | 106.539
8 | 1.63 | 0.03105 | -0.127 | 52.499
8.5 | 1.653 | 0.03338 | -0.127 | 49.532
9 | 1.66 | 0.03584 | -0.128 | 46.314
9.5 | 1.639 | 0.03808 | -0.128 | 43.042
10 | 1.565 | 0.04191 | -0.128 | 37.355
10.5 | 1.09 | 0.07763 | -0.058 | 14.042
11 | 0.879 | 0.10296 | -0.053 | 8.535
11.5 | 0.905 | 0.10789 | -0.053 | 8.391
12 | 0.932 | 0.11778 | -0.057 | 7.917
12.5 | 0.959 | 0.122 | -0.06 | 7.864
13 | 0.986 | 0.12515 | -0.061 | 7.876
13.5 | 1.014 | 0.13186 | -0.066 | 7.688
14 | 1.04 | 0.13876 | -0.068 | 7.496

## 48. Re 1M Mach 0.50 (2)
BIGFOIL.COM POLAR EXPORT
NACA64-717 a=0.6
NACA64-717 a=0.6 |  |  |  | Cl Max: | 1.4801 | at alpha= | 8.5 | deg
XFOIL ncrit=9 |  |  |  | L/D Max: | 114.878 | at alpha= | 4 | deg
Re: | 1000000 |  |  | Cd Min: | 0.23247 | at alpha= | -20 | deg
Mach: | 0.5 |  |  | Cl=0 at alpha= | -5.0247 | deg
|  |  |  | @ Cl=0.1, Cd= | 0.010958
|  |  |  | @ Cl=0.4, Cd= | 0.0086028
|  |  |  | @ Cl=0.6, Cd= | 0.0079392
alpha (deg) | Cl | Cd | Cm | Cl/Cd
-20 | -0.4178 | 0.23247 | -0.0187 | -1.7972
-19.5 | -0.3933 | 0.22556 | -0.0235 | -1.7437
-18.5 | -0.3461 | 0.21092 | -0.0332 | -1.6409
-18 | -0.3244 | 0.20263 | -0.0383 | -1.6009
-17.5 | -0.3043 | 0.19386 | -0.043 | -1.5697
-17 | -0.283 | 0.18593 | -0.0477 | -1.5221
-16.5 | -0.2627 | 0.17762 | -0.0525 | -1.479
-16 | -0.2449 | 0.16889 | -0.0572 | -1.4501
-15.5 | -0.226 | 0.16079 | -0.0619 | -1.4056
-15 | -0.2138 | 0.15097 | -0.0669 | -1.4162
-14.5 | -0.1971 | 0.14284 | -0.0717 | -1.3799
-14 | -0.1796 | 0.13519 | -0.0762 | -1.3285
-13.5 | -0.1656 | 0.12695 | -0.0809 | -1.3045
-13 | -0.1491 | 0.11969 | -0.0852 | -1.2457
-12.5 | -0.1333 | 0.11242 | -0.0897 | -1.1857
-12 | -0.1241 | 0.1039 | -0.0948 | -1.1944
-11.5 | -0.1074 | 0.09759 | -0.0986 | -1.1005
-11 | -0.0966 | 0.0902 | -0.1031 | -1.071
-10.5 | -0.0972 | 0.08131 | -0.1082 | -1.1954
-10 | -0.122 | 0.06865 | -0.1158 | -1.7771
-9.5 | -0.1581 | 0.0553 | -0.1242 | -2.859
-9 | -0.2139 | 0.04051 | -0.1357 | -5.2802
-8.5 | -0.243 | 0.03246 | -0.1411 | -7.4861
-8 | -0.2517 | 0.02842 | -0.1411 | -8.8564
-7.5 | -0.2537 | 0.02375 | -0.1386 | -10.6821
-7 | -0.2274 | 0.01965 | -0.1363 | -11.5725
-6.5 | -0.179 | 0.01678 | -0.1344 | -10.6675
-6 | -0.1212 | 0.01476 | -0.1328 | -8.2114
-5.5 | -0.0617 | 0.01309 | -0.1314 | -4.7135
-5 | 0.0032 | 0.01205 | -0.1306 | 0.26556
-4.5 | 0.0698 | 0.01133 | -0.13 | 6.1606
-4 | 0.1364 | 0.01051 | -0.1298 | 12.9781
-3.5 | 0.2048 | 0.01007 | -0.1298 | 20.3376
-3 | 0.2739 | 0.00965 | -0.1302 | 28.3834
-2.5 | 0.3419 | 0.00926 | -0.1305 | 36.9222
-2 | 0.4082 | 0.00851 | -0.1311 | 47.9671
-1.5 | 0.4727 | 0.00773 | -0.1316 | 61.1514
-1 | 0.5416 | 0.00781 | -0.1321 | 69.347
-0.5 | 0.6094 | 0.00796 | -0.1324 | 76.5578
0 | 0.6769 | 0.00818 | -0.1327 | 82.7506
0.5 | 0.743 | 0.00839 | -0.1328 | 88.5578
1 | 0.8094 | 0.00858 | -0.133 | 94.3357
1.5 | 0.8735 | 0.00881 | -0.1327 | 99.1487
2 | 0.9382 | 0.00902 | -0.1326 | 104.0133
2.5 | 1.0007 | 0.00928 | -0.1319 | 107.8341
3 | 1.0619 | 0.00959 | -0.131 | 110.7299
3.5 | 1.1213 | 0.00991 | -0.1296 | 113.1483
4 | 1.1752 | 0.01023 | -0.1272 | 114.8778
4.5 | 1.225 | 0.01068 | -0.124 | 114.7004
5 | 1.2678 | 0.01125 | -0.1198 | 112.6933
5.5 | 1.3179 | 0.01187 | -0.1168 | 111.0278
6.5 | 1.3926 | 0.01361 | -0.1075 | 102.3218
7 | 1.4295 | 0.01466 | -0.1033 | 97.5102
7.5 | 1.4576 | 0.01656 | -0.0983 | 88.0193
8 | 1.4781 | 0.01899 | -0.0928 | 77.8357
8.5 | 1.4801 | 0.02259 | -0.0862 | 65.5201
9 | 1.4436 | 0.02873 | -0.0777 | 50.2471
9.5 | 1.4048 | 0.03577 | -0.0706 | 39.2731
10 | 1.3741 | 0.04304 | -0.0654 | 31.9261
10.5 | 1.3513 | 0.05034 | -0.0616 | 26.8435
11 | 1.3362 | 0.05752 | -0.0589 | 23.2302
11.5 | 1.3285 | 0.06451 | -0.0571 | 20.5937
12 | 1.3232 | 0.07165 | -0.0559 | 18.4676
12.5 | 1.326 | 0.07844 | -0.0551 | 16.9046
13 | 1.3333 | 0.08508 | -0.0547 | 15.6711
13.5 | 1.3392 | 0.09219 | -0.0548 | 14.5265

## 49. Re 2M Mach 0.00 (1)
BIGFOIL.COM POLAR EXPORT
NACA64-717 a=0.6
NACA64-717 a=0.6 |  |  |  | Cl Max: | 1.796 | at alpha= | 14 | deg
JavaFoil+Calcfoil stall+Eppler ext transition |  |  |  | L/D Max: | 152.089 | at alpha= | 7 | deg
Re: | 2000000 |  |  | Cd Min: | 0.00616 | at alpha= | -2 | deg
Mach: | 0 |  |  | Cl=0 at alpha= | -4.877 | deg
|  |  |  | @ Cl=0.1, Cd= | 0.0078129
|  |  |  | @ Cl=0.4, Cd= | 0.0062168
|  |  |  | @ Cl=0.6, Cd= | 0.0066136
alpha (deg) | Cl | Cd | Cm | Cl/Cd
-20 | -0.591 | 0.17354 | -0.042 | -3.408
-19.5 | -0.605 | 0.16414 | -0.042 | -3.685
-19 | -0.618 | 0.15767 | -0.042 | -3.917
-18.5 | -0.629 | 0.14935 | -0.043 | -4.214
-18 | -0.64 | 0.14283 | -0.044 | -4.481
-17.5 | -0.649 | 0.13701 | -0.043 | -4.734
-17 | -0.656 | 0.12984 | -0.044 | -5.053
-16.5 | -0.661 | 0.12424 | -0.045 | -5.322
-16 | -0.665 | 0.11585 | -0.046 | -5.737
-15.5 | -0.665 | 0.10946 | -0.046 | -6.078
-15 | -0.663 | 0.10375 | -0.047 | -6.394
-14.5 | -0.659 | 0.09774 | -0.048 | -6.74
-14 | -0.651 | 0.09177 | -0.05 | -7.095
-13.5 | -0.64 | 0.08568 | -0.051 | -7.473
-13 | -0.626 | 0.08043 | -0.052 | -7.782
-12.5 | -0.61 | 0.07372 | -0.055 | -8.274
-12 | -0.588 | 0.07023 | -0.055 | -8.368
-11.5 | -0.566 | 0.06315 | -0.059 | -8.964
-11 | -0.582 | 0.03096 | -0.078 | -18.792
-10.5 | -0.563 | 0.02188 | -0.082 | -25.728
-10 | -0.535 | 0.01684 | -0.086 | -31.796
-9.5 | -0.509 | 0.01205 | -0.09 | -42.252
-9 | -0.471 | 0.01058 | -0.093 | -44.496
-8.5 | -0.424 | 0.00933 | -0.094 | -45.423
-8 | -0.37 | 0.00954 | -0.095 | -38.799
-7.5 | -0.313 | 0.00874 | -0.096 | -35.84
-7 | -0.255 | 0.00854 | -0.096 | -29.895
-6.5 | -0.196 | 0.00834 | -0.097 | -23.564
-6 | -0.137 | 0.0082 | -0.098 | -16.667
-5.5 | -0.076 | 0.00808 | -0.099 | -9.434
-5 | -0.015 | 0.00797 | -0.099 | -1.924
-4.5 | 0.046 | 0.0079 | -0.1 | 5.82
-4 | 0.108 | 0.0078 | -0.101 | 13.79
-3.5 | 0.169 | 0.00778 | -0.101 | 21.773
-3 | 0.231 | 0.00774 | -0.102 | 29.866
-2.5 | 0.293 | 0.00767 | -0.103 | 38.221
-2 | 0.356 | 0.00616 | -0.103 | 57.851
-1.5 | 0.418 | 0.00624 | -0.104 | 66.983
-1 | 0.48 | 0.00637 | -0.105 | 75.321
-0.5 | 0.542 | 0.00652 | -0.105 | 83.139
0 | 0.604 | 0.00662 | -0.106 | 91.205
0.5 | 0.665 | 0.00679 | -0.107 | 97.973
1 | 0.723 | 0.00633 | -0.107 | 114.214
1.5 | 0.783 | 0.00704 | -0.107 | 111.155
2 | 0.842 | 0.00717 | -0.108 | 117.423
2.5 | 0.902 | 0.00734 | -0.108 | 122.823
3 | 0.961 | 0.00749 | -0.109 | 128.237
3.5 | 1.02 | 0.00764 | -0.109 | 133.603
4 | 1.079 | 0.00781 | -0.11 | 138.148
4.5 | 1.138 | 0.00803 | -0.11 | 141.612
5 | 1.196 | 0.00822 | -0.111 | 145.533
5.5 | 1.244 | 0.00846 | -0.111 | 146.972
6 | 1.298 | 0.0087 | -0.112 | 149.265
6.5 | 1.351 | 0.00896 | -0.112 | 150.8
7 | 1.403 | 0.00922 | -0.113 | 152.089
7.5 | 1.453 | 0.00958 | -0.113 | 151.733
8 | 1.501 | 0.01003 | -0.114 | 149.665
8.5 | 1.546 | 0.01051 | -0.114 | 147.158
9 | 1.568 | 0.02092 | -0.113 | 74.982
9.5 | 1.608 | 0.02207 | -0.113 | 72.882
10 | 1.646 | 0.02268 | -0.114 | 72.552
10.5 | 1.68 | 0.02382 | -0.114 | 70.537
11 | 1.711 | 0.02512 | -0.115 | 68.117
11.5 | 1.738 | 0.02637 | -0.115 | 65.887
12 | 1.758 | 0.02783 | -0.115 | 63.173
12.5 | 1.775 | 0.02936 | -0.116 | 60.447
13 | 1.786 | 0.031 | -0.116 | 57.633
13.5 | 1.794 | 0.03251 | -0.117 | 55.18
14 | 1.796 | 0.03449 | -0.117 | 52.08
14.5 | 1.794 | 0.03637 | -0.117 | 49.33
15 | 1.786 | 0.03833 | -0.118 | 46.586
15.5 | 1.77 | 0.04047 | -0.118 | 43.726
16 | 1.749 | 0.04292 | -0.118 | 40.761
16.5 | 1.725 | 0.0451 | -0.118 | 38.244
17 | 1.696 | 0.04755 | -0.119 | 35.675
17.5 | 1.663 | 0.05095 | -0.119 | 32.644
18 | 1.628 | 0.05346 | -0.119 | 30.451
18.5 | 1.589 | 0.05699 | -0.119 | 27.886
19 | 1.548 | 0.06128 | -0.119 | 25.259

## 50. Re 2M Mach 0.00 (2)
BIGFOIL.COM POLAR EXPORT
NACA64-717 a=0.6
NACA64-717 a=0.6 |  |  |  | Cl Max: | 1.6118 | at alpha= | 20 | deg
XFOIL ncrit=9 |  |  |  | L/D Max: | 173.043 | at alpha= | 7 | deg
Re: | 2000000 |  |  | Cd Min: | 0.17305 | at alpha= | -20 | deg
Mach: | 0 |  |  | Cl=0 at alpha= | -4.9648 | deg
|  |  |  | @ Cl=0.1, Cd= | 0.0077
|  |  |  | @ Cl=0.4, Cd= | 0.005698
|  |  |  | @ Cl=0.6, Cd= | 0.0057722
alpha (deg) | Cl | Cd | Cm | Cl/Cd
-20 | -0.5124 | 0.17305 | -0.028 | -2.961
-19.5 | -0.5025 | 0.16545 | -0.0329 | -3.0372
-19 | -0.5027 | 0.15535 | -0.039 | -3.2359
-18.5 | -0.5143 | 0.14289 | -0.0463 | -3.5993
-18 | -0.9662 | 0.05279 | -0.1009 | -18.3027
-17.5 | -0.9996 | 0.04324 | -0.1064 | -23.1175
-17 | -1.0164 | 0.03649 | -0.1093 | -27.8542
-16.5 | -1.02 | 0.03149 | -0.111 | -32.3912
-16 | -1.0196 | 0.02714 | -0.1119 | -37.5682
-15.5 | -1.0141 | 0.02378 | -0.1116 | -42.6451
-15 | -1.0134 | 0.02126 | -0.1084 | -47.667
-14.5 | -0.997 | 0.0196 | -0.1047 | -50.8673
-14 | -0.9642 | 0.01814 | -0.103 | -53.1533
-13.5 | -0.927 | 0.01674 | -0.1017 | -55.3763
-13 | -0.8879 | 0.01518 | -0.1006 | -58.4914
-12.5 | -0.8417 | 0.01415 | -0.1001 | -59.4841
-12 | -0.79 | 0.0136 | -0.1001 | -58.0882
-11.5 | -0.7365 | 0.01316 | -0.1003 | -55.965
-11 | -0.6817 | 0.01279 | -0.1006 | -53.2995
-10.5 | -0.6287 | 0.01215 | -0.1007 | -51.7449
-10 | -0.5738 | 0.01175 | -0.1011 | -48.834
-9.5 | -0.5181 | 0.01135 | -0.1015 | -45.6476
-9 | -0.4618 | 0.01096 | -0.102 | -42.135
-8.5 | -0.406 | 0.01051 | -0.1024 | -38.6299
-8 | -0.3504 | 0.01004 | -0.1028 | -34.9004
-7.5 | -0.2932 | 0.00968 | -0.1034 | -30.2893
-7 | -0.2356 | 0.00935 | -0.1041 | -25.1979
-6.5 | -0.1783 | 0.00899 | -0.1047 | -19.8331
-6 | -0.1207 | 0.0087 | -0.1053 | -13.8736
-5.5 | -0.0623 | 0.00842 | -0.1061 | -7.399
-5 | -0.0041 | 0.0081 | -0.1068 | -0.50617
-4.5 | 0.0542 | 0.00791 | -0.1076 | 6.8521
-4 | 0.1131 | 0.00764 | -0.1084 | 14.8037
-3.5 | 0.1717 | 0.00744 | -0.1092 | 23.078
-3 | 0.2302 | 0.00717 | -0.11 | 32.106
-2.5 | 0.2885 | 0.00682 | -0.1109 | 42.3021
-2 | 0.3457 | 0.00626 | -0.1119 | 55.2236
-1.5 | 0.4027 | 0.00567 | -0.1128 | 71.0229
-1 | 0.4616 | 0.00565 | -0.1136 | 81.6991
-0.5 | 0.5203 | 0.00571 | -0.1144 | 91.1208
0 | 0.5792 | 0.00574 | -0.1153 | 100.9059
0.5 | 0.6374 | 0.00583 | -0.116 | 109.331
1 | 0.6963 | 0.00591 | -0.1169 | 117.8173
1.5 | 0.7541 | 0.00601 | -0.1176 | 125.4742
2 | 0.8124 | 0.0061 | -0.1184 | 133.1803
2.5 | 0.8701 | 0.00622 | -0.1192 | 139.8875
3 | 0.9272 | 0.00634 | -0.1198 | 146.2461
3.5 | 0.9847 | 0.00646 | -0.1205 | 152.4303
4 | 1.0405 | 0.00662 | -0.121 | 157.1752
4.5 | 1.097 | 0.00675 | -0.1216 | 162.5185
5 | 1.152 | 0.00693 | -0.1219 | 166.2338
5.5 | 1.2053 | 0.00716 | -0.122 | 168.338
6 | 1.2581 | 0.00738 | -0.122 | 170.4743
6.5 | 1.3081 | 0.00766 | -0.1215 | 170.7702
7 | 1.3532 | 0.00782 | -0.1202 | 173.0435
7.5 | 1.3865 | 0.00833 | -0.1167 | 166.4466
8 | 1.3795 | 0.00994 | -0.1064 | 138.7827
8.5 | 1.3734 | 0.0122 | -0.0977 | 112.5738
9 | 1.3677 | 0.01498 | -0.0903 | 91.3017
9.5 | 1.3675 | 0.01787 | -0.0843 | 76.5249
10 | 1.3691 | 0.02093 | -0.0791 | 65.4133
10.5 | 1.3739 | 0.02403 | -0.0748 | 57.1744
11 | 1.381 | 0.02726 | -0.0711 | 50.6603
11.5 | 1.3918 | 0.03046 | -0.0681 | 45.6927
12 | 1.4005 | 0.03398 | -0.0653 | 41.2154
12.5 | 1.4139 | 0.03733 | -0.0631 | 37.8757
13 | 1.4296 | 0.04061 | -0.0614 | 35.2032
13.5 | 1.4484 | 0.04374 | -0.06 | 33.1139
14 | 1.4662 | 0.04704 | -0.0587 | 31.1692
14.5 | 1.4842 | 0.05045 | -0.0577 | 29.4192
15 | 1.4981 | 0.05435 | -0.0567 | 27.5639
15.5 | 1.5162 | 0.05794 | -0.0561 | 26.1685
16 | 1.5307 | 0.06202 | -0.0556 | 24.6807
16.5 | 1.5424 | 0.06646 | -0.0552 | 23.2079
17 | 1.5585 | 0.07051 | -0.0551 | 22.1032
17.5 | 1.5708 | 0.0751 | -0.0552 | 20.9161
18 | 1.5791 | 0.08025 | -0.0554 | 19.6773
18.5 | 1.5861 | 0.08572 | -0.0559 | 18.5033
19 | 1.597 | 0.09079 | -0.0567 | 17.59
19.5 | 1.6058 | 0.09614 | -0.0577 | 16.7027
20 | 1.6118 | 0.102 | -0.0589 | 15.802

## 51. Re 2M Mach 0.10 (1)
BIGFOIL.COM POLAR EXPORT
NACA64-717 a=0.6
NACA64-717 a=0.6 |  |  |  | Cl Max: | 1.788 | at alpha= | 13.5 | deg
JavaFoil+Calcfoil stall+Eppler ext transition |  |  |  | L/D Max: | 151.544 | at alpha= | 7 | deg
Re: | 2000000 |  |  | Cd Min: | 0.00616 | at alpha= | -2 | deg
Mach: | 0.1 |  |  | Cl=0 at alpha= | -4.877 | deg
|  |  |  | @ Cl=0.1, Cd= | 0.0078229
|  |  |  | @ Cl=0.4, Cd= | 0.0062345
|  |  |  | @ Cl=0.6, Cd= | 0.0066622
alpha (deg) | Cl | Cd | Cm | Cl/Cd
-20 | -0.543 | 0.17501 | -0.041 | -3.105
-19.5 | -0.56 | 0.16756 | -0.042 | -3.341
-19 | -0.576 | 0.159 | -0.042 | -3.62
-18.5 | -0.59 | 0.15339 | -0.043 | -3.85
-18 | -0.604 | 0.14458 | -0.043 | -4.179
-17.5 | -0.616 | 0.14025 | -0.043 | -4.393
-17 | -0.627 | 0.13125 | -0.044 | -4.775
-16.5 | -0.635 | 0.12618 | -0.044 | -5.035
-16 | -0.642 | 0.11763 | -0.045 | -5.454
-15.5 | -0.646 | 0.11102 | -0.046 | -5.815
-15 | -0.646 | 0.10545 | -0.047 | -6.131
-14.5 | -0.644 | 0.09915 | -0.048 | -6.497
-14 | -0.639 | 0.09292 | -0.049 | -6.878
-13.5 | -0.631 | 0.08695 | -0.05 | -7.252
-13 | -0.618 | 0.08192 | -0.051 | -7.545
-12.5 | -0.604 | 0.07517 | -0.054 | -8.03
-12 | -0.583 | 0.07153 | -0.054 | -8.15
-11.5 | -0.564 | 0.0629 | -0.059 | -8.969
-11 | -0.554 | 0.04639 | -0.07 | -11.948
-10.5 | -0.559 | 0.02352 | -0.082 | -23.766
-10 | -0.539 | 0.01589 | -0.087 | -33.918
-9.5 | -0.506 | 0.0129 | -0.09 | -39.217
-9 | -0.47 | 0.0105 | -0.093 | -44.759
-8.5 | -0.425 | 0.00937 | -0.095 | -45.413
-8 | -0.371 | 0.00955 | -0.096 | -38.891
-7.5 | -0.315 | 0.00877 | -0.096 | -35.866
-7 | -0.256 | 0.00862 | -0.097 | -29.758
-6.5 | -0.197 | 0.0084 | -0.098 | -23.499
-6 | -0.137 | 0.00826 | -0.098 | -16.612
-5.5 | -0.077 | 0.0081 | -0.099 | -9.464
-5 | -0.015 | 0.00801 | -0.1 | -1.924
-4.5 | 0.046 | 0.00791 | -0.1 | 5.842
-4 | 0.108 | 0.00781 | -0.101 | 13.834
-3.5 | 0.17 | 0.00778 | -0.102 | 21.859
-3 | 0.232 | 0.00775 | -0.102 | 29.968
-2.5 | 0.295 | 0.00768 | -0.103 | 38.383
-2 | 0.358 | 0.00616 | -0.104 | 58.169
-1.5 | 0.42 | 0.00627 | -0.105 | 67.064
-1 | 0.482 | 0.00639 | -0.105 | 75.471
-0.5 | 0.544 | 0.00652 | -0.106 | 83.491
0 | 0.607 | 0.00668 | -0.107 | 90.811
0.5 | 0.669 | 0.00686 | -0.107 | 97.522
1 | 0.726 | 0.00636 | -0.107 | 114.126
1.5 | 0.786 | 0.00707 | -0.108 | 111.103
2 | 0.846 | 0.00724 | -0.108 | 116.902
2.5 | 0.906 | 0.00738 | -0.109 | 122.784
3 | 0.965 | 0.00753 | -0.109 | 128.193
3.5 | 1.025 | 0.00769 | -0.11 | 133.328
4 | 1.084 | 0.00787 | -0.11 | 137.809
4.5 | 1.143 | 0.00808 | -0.111 | 141.511
5 | 1.202 | 0.00828 | -0.111 | 145.118
5.5 | 1.249 | 0.00851 | -0.112 | 146.694
6 | 1.304 | 0.00878 | -0.113 | 148.547
6.5 | 1.357 | 0.00903 | -0.113 | 150.35
7 | 1.409 | 0.0093 | -0.113 | 151.544
7.5 | 1.459 | 0.00966 | -0.114 | 151.13
8 | 1.507 | 0.01012 | -0.114 | 148.983
8.5 | 1.552 | 0.01062 | -0.115 | 146.179
9 | 1.574 | 0.02118 | -0.114 | 74.329
9.5 | 1.614 | 0.02238 | -0.114 | 72.102
10 | 1.65 | 0.02297 | -0.114 | 71.845
10.5 | 1.684 | 0.0242 | -0.115 | 69.59
11 | 1.714 | 0.02548 | -0.115 | 67.3
11.5 | 1.74 | 0.02683 | -0.116 | 64.827
12 | 1.759 | 0.02827 | -0.116 | 62.217
12.5 | 1.773 | 0.02979 | -0.116 | 59.528
13 | 1.783 | 0.03154 | -0.117 | 56.535
13.5 | 1.788 | 0.03311 | -0.117 | 53.998
14 | 1.787 | 0.03515 | -0.117 | 50.855
14.5 | 1.782 | 0.03717 | -0.118 | 47.957
15 | 1.77 | 0.03924 | -0.118 | 45.095
15.5 | 1.75 | 0.04139 | -0.118 | 42.285
16 | 1.725 | 0.04369 | -0.119 | 39.48
16.5 | 1.696 | 0.04618 | -0.119 | 36.714
17 | 1.662 | 0.04885 | -0.119 | 34.024
17.5 | 1.624 | 0.05214 | -0.119 | 31.147
18 | 1.582 | 0.05577 | -0.119 | 28.371
18.5 | 1.539 | 0.05897 | -0.12 | 26.091

## 52. Re 2M Mach 0.10 (2)
BIGFOIL.COM POLAR EXPORT
NACA64-717 a=0.6
NACA64-717 a=0.6 |  |  |  | Cl Max: | 1.6022 | at alpha= | 20 | deg
XFOIL ncrit=9 |  |  |  | L/D Max: | 171.564 | at alpha= | 7 | deg
Re: | 2000000 |  |  | Cd Min: | 0.17596 | at alpha= | -20 | deg
Mach: | 0.1 |  |  | Cl=0 at alpha= | -4.9643 | deg
|  |  |  | @ Cl=0.1, Cd= | 0.0077206
|  |  |  | @ Cl=0.4, Cd= | 0.0057546
|  |  |  | @ Cl=0.6, Cd= | 0.0057893
alpha (deg) | Cl | Cd | Cm | Cl/Cd
-20 | -0.5047 | 0.17596 | -0.0271 | -2.8683
-19.5 | -0.4955 | 0.16806 | -0.0322 | -2.9484
-19 | -0.4911 | 0.15901 | -0.0377 | -3.0885
-18 | -0.8591 | 0.07058 | -0.0907 | -12.172
-17.5 | -0.9455 | 0.05085 | -0.104 | -18.5939
-17 | -0.9783 | 0.04155 | -0.1092 | -23.5451
-16.5 | -0.991 | 0.0353 | -0.1118 | -28.0737
-16 | -0.9976 | 0.03006 | -0.1134 | -33.187
-15.5 | -0.9955 | 0.02591 | -0.1141 | -38.4215
-15 | -0.9939 | 0.02267 | -0.1128 | -43.8421
-14.5 | -0.9913 | 0.02058 | -0.1082 | -48.1681
-14 | -0.9634 | 0.01897 | -0.1059 | -50.7855
-13.5 | -0.9288 | 0.01743 | -0.1042 | -53.2874
-13 | -0.8883 | 0.01604 | -0.1031 | -55.3803
-12.5 | -0.8481 | 0.01442 | -0.1019 | -58.8141
-12 | -0.7962 | 0.01383 | -0.1018 | -57.5705
-11.5 | -0.7426 | 0.01331 | -0.1018 | -55.7926
-11 | -0.6874 | 0.01291 | -0.102 | -53.2455
-10.5 | -0.6334 | 0.01235 | -0.1021 | -51.2874
-10 | -0.5783 | 0.01189 | -0.1023 | -48.6375
-9.5 | -0.522 | 0.01146 | -0.1026 | -45.5497
-9 | -0.4654 | 0.01106 | -0.103 | -42.0796
-8.5 | -0.4083 | 0.01072 | -0.1034 | -38.0877
-7.5 | -0.2954 | 0.00974 | -0.1043 | -30.3285
-7 | -0.2374 | 0.0094 | -0.1049 | -25.2553
-6.5 | -0.1795 | 0.00907 | -0.1055 | -19.7905
-6 | -0.1216 | 0.00874 | -0.1061 | -13.913
-5.5 | -0.0627 | 0.00845 | -0.1068 | -7.4201
-5 | -0.0042 | 0.00814 | -0.1075 | -0.51597
-4.5 | 0.0546 | 0.00792 | -0.1082 | 6.8939
-4 | 0.1138 | 0.00766 | -0.1091 | 14.8564
-3.5 | 0.1729 | 0.00747 | -0.1099 | 23.1459
-3 | 0.2318 | 0.0072 | -0.1107 | 32.1944
-2.5 | 0.2904 | 0.00686 | -0.1116 | 42.3324
-2 | 0.3481 | 0.0063 | -0.1125 | 55.254
-1.5 | 0.4052 | 0.0057 | -0.1134 | 71.0877
-1 | 0.4646 | 0.00566 | -0.1143 | 82.0848
-0.5 | 0.5235 | 0.00574 | -0.1151 | 91.2021
0 | 0.5829 | 0.00576 | -0.1159 | 101.1979
0.5 | 0.6413 | 0.00586 | -0.1167 | 109.4369
1 | 0.7006 | 0.00593 | -0.1176 | 118.145
1.5 | 0.7586 | 0.00606 | -0.1183 | 125.1815
2 | 0.8175 | 0.00612 | -0.1191 | 133.5784
2.5 | 0.8754 | 0.00626 | -0.1198 | 139.8403
3 | 0.9331 | 0.00637 | -0.1205 | 146.4835
3.5 | 0.9908 | 0.0065 | -0.1211 | 152.4308
4 | 1.0471 | 0.00665 | -0.1216 | 157.4586
5 | 1.1591 | 0.00697 | -0.1224 | 166.2984
5.5 | 1.2127 | 0.0072 | -0.1225 | 168.4306
6 | 1.2654 | 0.00745 | -0.1223 | 169.8523
6.5 | 1.3157 | 0.00772 | -0.1218 | 170.4275
7 | 1.3605 | 0.00793 | -0.1204 | 171.5637
7.5 | 1.3919 | 0.00843 | -0.1164 | 165.1127
8 | 1.3813 | 0.01015 | -0.1055 | 136.0887
8.5 | 1.3745 | 0.01254 | -0.0969 | 109.6093
9 | 1.3687 | 0.01541 | -0.0895 | 88.8189
9.5 | 1.3673 | 0.01843 | -0.0835 | 74.1888
10 | 1.3687 | 0.02157 | -0.0783 | 63.4539
10.5 | 1.3723 | 0.02484 | -0.074 | 55.2456
11 | 1.3796 | 0.02814 | -0.0703 | 49.0263
11.5 | 1.3898 | 0.03145 | -0.0673 | 44.1908
12 | 1.3992 | 0.03501 | -0.0646 | 39.9657
12.5 | 1.412 | 0.03849 | -0.0624 | 36.6849
13 | 1.428 | 0.04183 | -0.0607 | 34.1382
13.5 | 1.4463 | 0.04509 | -0.0593 | 32.0758
14 | 1.464 | 0.04852 | -0.0581 | 30.1731
14.5 | 1.481 | 0.05213 | -0.0571 | 28.4097
15 | 1.496 | 0.05602 | -0.0561 | 26.7047
15.5 | 1.5144 | 0.05966 | -0.0556 | 25.3838
16 | 1.5279 | 0.06393 | -0.0551 | 23.8996
16.5 | 1.5403 | 0.06842 | -0.0547 | 22.5124
17 | 1.5543 | 0.07284 | -0.0547 | 21.3386
17.5 | 1.5657 | 0.07764 | -0.0548 | 20.1662
18 | 1.5717 | 0.08323 | -0.0551 | 18.8838
18.5 | 1.5828 | 0.0883 | -0.0557 | 17.9253
19 | 1.5927 | 0.09358 | -0.0565 | 17.0197
19.5 | 1.5995 | 0.09939 | -0.0577 | 16.0932
20 | 1.6022 | 0.10587 | -0.0592 | 15.1337

## 53. Re 2M Mach 0.25 (1)
BIGFOIL.COM POLAR EXPORT
NACA64-717 a=0.6
NACA64-717 a=0.6 |  |  |  | Cl Max: | 1.751 | at alpha= | 12 | deg
JavaFoil+Calcfoil stall+Eppler ext transition |  |  |  | L/D Max: | 147.664 | at alpha= | 7 | deg
Re: | 2000000 |  |  | Cd Min: | 0.00637 | at alpha= | -1.5 | deg
Mach: | 0.25 |  |  | Cl=0 at alpha= | -4.873 | deg
|  |  |  | @ Cl=0.1, Cd= | 0.007962
|  |  |  | @ Cl=0.4, Cd= | 0.007095
|  |  |  | @ Cl=0.6, Cd= | 0.0067943
alpha (deg) | Cl | Cd | Cm | Cl/Cd
-18 | -0.26 | 0.16591 | -0.042 | -1.564
-17.5 | -0.312 | 0.15498 | -0.042 | -2.013
-17 | -0.358 | 0.14664 | -0.043 | -2.444
-16.5 | -0.4 | 0.13848 | -0.043 | -2.888
-16 | -0.437 | 0.12954 | -0.044 | -3.375
-15.5 | -0.47 | 0.12299 | -0.044 | -3.822
-15 | -0.498 | 0.11313 | -0.045 | -4.403
-14.5 | -0.521 | 0.10651 | -0.046 | -4.888
-14 | -0.538 | 0.10078 | -0.047 | -5.337
-13.5 | -0.549 | 0.09444 | -0.048 | -5.817
-13 | -0.555 | 0.08808 | -0.049 | -6.297
-12.5 | -0.554 | 0.08189 | -0.05 | -6.767
-12 | -0.547 | 0.07687 | -0.052 | -7.119
-11.5 | -0.535 | 0.07101 | -0.054 | -7.536
-11 | -0.517 | 0.0666 | -0.055 | -7.76
-10.5 | -0.495 | 0.06052 | -0.058 | -8.174
-10 | -0.502 | 0.0319 | -0.08 | -15.724
-9.5 | -0.483 | 0.02103 | -0.086 | -22.965
-9 | -0.46 | 0.01354 | -0.092 | -33.971
-8.5 | -0.425 | 0.01042 | -0.096 | -40.804
-8 | -0.378 | 0.0093 | -0.098 | -40.653
-7.5 | -0.321 | 0.00902 | -0.099 | -35.586
-7 | -0.262 | 0.00878 | -0.1 | -29.866
-6.5 | -0.202 | 0.00857 | -0.1 | -23.557
-6 | -0.141 | 0.00843 | -0.101 | -16.689
-5.5 | -0.079 | 0.00825 | -0.102 | -9.526
-5 | -0.016 | 0.00817 | -0.102 | -1.936
-4.5 | 0.047 | 0.00802 | -0.103 | 5.909
-4 | 0.111 | 0.00795 | -0.104 | 13.964
-3.5 | 0.175 | 0.0079 | -0.105 | 22.114
-3 | 0.239 | 0.00787 | -0.105 | 30.335
-2.5 | 0.303 | 0.00784 | -0.106 | 38.638
-2 | 0.368 | 0.00782 | -0.107 | 47.031
-1.5 | 0.432 | 0.00637 | -0.107 | 67.768
-1 | 0.496 | 0.00655 | -0.108 | 75.643
-0.5 | 0.56 | 0.00668 | -0.109 | 83.713
0 | 0.623 | 0.00686 | -0.11 | 90.876
0.5 | 0.682 | 0.00696 | -0.11 | 97.922
1 | 0.744 | 0.00713 | -0.11 | 104.346
1.5 | 0.805 | 0.00727 | -0.111 | 110.858
2 | 0.867 | 0.00744 | -0.111 | 116.582
2.5 | 0.928 | 0.0076 | -0.112 | 122.174
3 | 0.99 | 0.00777 | -0.112 | 127.393
3.5 | 1.05 | 0.00795 | -0.113 | 132.168
4 | 1.111 | 0.00814 | -0.113 | 136.435
4.5 | 1.172 | 0.00838 | -0.114 | 139.818
5 | 1.232 | 0.00863 | -0.114 | 142.706
5.5 | 1.279 | 0.00887 | -0.115 | 144.306
6 | 1.335 | 0.00916 | -0.115 | 145.747
6.5 | 1.389 | 0.00946 | -0.116 | 146.854
7 | 1.441 | 0.00976 | -0.116 | 147.664
7.5 | 1.492 | 0.0102 | -0.117 | 146.239
8 | 1.539 | 0.01072 | -0.117 | 143.612
8.5 | 1.563 | 0.02152 | -0.116 | 72.611
9 | 1.603 | 0.02272 | -0.116 | 70.565
9.5 | 1.64 | 0.02405 | -0.117 | 68.199
10 | 1.673 | 0.02478 | -0.117 | 67.504
10.5 | 1.702 | 0.02623 | -0.118 | 64.881
11 | 1.726 | 0.02763 | -0.118 | 62.469
11.5 | 1.743 | 0.02927 | -0.118 | 59.54
12 | 1.751 | 0.03094 | -0.119 | 56.588
12.5 | 1.751 | 0.03289 | -0.119 | 53.255
13 | 1.745 | 0.03484 | -0.12 | 50.081
13.5 | 1.73 | 0.03711 | -0.12 | 46.62
14 | 1.708 | 0.03926 | -0.12 | 43.493
14.5 | 1.677 | 0.04179 | -0.12 | 40.125
15 | 1.634 | 0.0447 | -0.121 | 36.553
15.5 | 1.579 | 0.04774 | -0.121 | 33.071
16 | 1.515 | 0.05103 | -0.121 | 29.68
16.5 | 1.442 | 0.05539 | -0.121 | 26.033
17 | 1.361 | 0.06044 | -0.121 | 22.518

## 54. Re 2M Mach 0.25 (2)
BIGFOIL.COM POLAR EXPORT
NACA64-717 a=0.6
NACA64-717 a=0.6 |  |  |  | Cl Max: | 1.558 | at alpha= | 19 | deg
XFOIL ncrit=9 |  |  |  | L/D Max: | 167.954 | at alpha= | 6 | deg
Re: | 2000000 |  |  | Cd Min: | 0.16467 | at alpha= | -18.5 | deg
Mach: | 0.25 |  |  | Cl=0 at alpha= | -4.964 | deg
|  |  |  | @ Cl=0.1, Cd= | 0.0078919
|  |  |  | @ Cl=0.4, Cd= | 0.0060608
|  |  |  | @ Cl=0.6, Cd= | 0.0059355
alpha (deg) | Cl | Cd | Cm | Cl/Cd
-18.5 | -0.4423 | 0.16467 | -0.0389 | -2.686
-18 | -0.4316 | 0.15679 | -0.0439 | -2.7527
-17.5 | -0.4265 | 0.14773 | -0.0494 | -2.887
-16.5 | -0.4537 | 0.12228 | -0.0645 | -3.7103
-16 | -0.7601 | 0.06316 | -0.1033 | -12.0345
-15.5 | -0.8355 | 0.04627 | -0.1154 | -18.0571
-15 | -0.8725 | 0.03705 | -0.1205 | -23.5493
-14.5 | -0.8894 | 0.03057 | -0.1229 | -29.0939
-14 | -0.8937 | 0.0257 | -0.1237 | -34.7743
-13.5 | -0.903 | 0.02187 | -0.1213 | -41.2894
-13 | -0.8926 | 0.01967 | -0.1167 | -45.3787
-12.5 | -0.8607 | 0.01769 | -0.1142 | -48.6546
-12 | -0.8194 | 0.01607 | -0.1122 | -50.9894
-11.5 | -0.7748 | 0.01444 | -0.1107 | -53.6565
-11 | -0.7183 | 0.0138 | -0.1101 | -52.0507
-10.5 | -0.6601 | 0.01332 | -0.1096 | -49.5571
-10 | -0.601 | 0.01291 | -0.1094 | -46.5531
-9.5 | -0.5438 | 0.01219 | -0.1091 | -44.6103
-9 | -0.4845 | 0.01173 | -0.109 | -41.3043
-8.5 | -0.4252 | 0.01128 | -0.109 | -37.695
-8 | -0.366 | 0.01078 | -0.1091 | -33.9518
-7.5 | -0.3072 | 0.01015 | -0.1092 | -30.266
-7 | -0.247 | 0.00975 | -0.1095 | -25.3333
-6.5 | -0.1865 | 0.00945 | -0.1098 | -19.7354
-6 | -0.1263 | 0.00897 | -0.1103 | -14.0803
-5.5 | -0.0654 | 0.00864 | -0.1108 | -7.5694
-5 | -0.0044 | 0.0084 | -0.1114 | -0.52381
-4.5 | 0.0567 | 0.00804 | -0.1121 | 7.0522
-4 | 0.1181 | 0.00783 | -0.1128 | 15.083
-3.5 | 0.1792 | 0.00759 | -0.1135 | 23.61
-3 | 0.2405 | 0.00735 | -0.1144 | 32.7211
-2.5 | 0.301 | 0.00703 | -0.1152 | 42.8165
-2 | 0.361 | 0.00654 | -0.1161 | 55.1988
-1.5 | 0.4196 | 0.00582 | -0.117 | 72.0962
-1 | 0.4805 | 0.00579 | -0.1178 | 82.9879
-0.5 | 0.5419 | 0.00583 | -0.1187 | 92.9503
0 | 0.6025 | 0.00594 | -0.1194 | 101.431
0.5 | 0.6638 | 0.00598 | -0.1203 | 111.0033
1 | 0.724 | 0.00612 | -0.121 | 118.3007
1.5 | 0.785 | 0.0062 | -0.1219 | 126.6129
2 | 0.8449 | 0.00632 | -0.1225 | 133.6867
2.5 | 0.9048 | 0.00645 | -0.1232 | 140.2791
3 | 0.9648 | 0.00656 | -0.1238 | 147.0732
3.5 | 1.0228 | 0.00676 | -0.1242 | 151.3018
4 | 1.0825 | 0.00687 | -0.1247 | 157.5691
4.5 | 1.1389 | 0.00711 | -0.1247 | 160.1828
5 | 1.1973 | 0.00723 | -0.1251 | 165.6017
6 | 1.305 | 0.00777 | -0.1241 | 167.9537
6.5 | 1.355 | 0.00808 | -0.1229 | 167.698
7 | 1.3947 | 0.00851 | -0.1199 | 163.8895
7.5 | 1.4056 | 0.0091 | -0.1117 | 154.4615
8 | 1.3932 | 0.01152 | -0.1016 | 120.9375
8.5 | 1.3823 | 0.01458 | -0.0931 | 94.808
9 | 1.3739 | 0.01798 | -0.0858 | 76.4127
9.5 | 1.3679 | 0.0216 | -0.0796 | 63.3287
10 | 1.3638 | 0.02549 | -0.0743 | 53.5033
10.5 | 1.3674 | 0.02924 | -0.0702 | 46.7647
11 | 1.3738 | 0.03303 | -0.0668 | 41.5925
11.5 | 1.3799 | 0.03711 | -0.0637 | 37.184
12 | 1.3872 | 0.04131 | -0.0612 | 33.5802
12.5 | 1.4023 | 0.04506 | -0.0593 | 31.1207
13 | 1.4192 | 0.04877 | -0.0577 | 29.0999
13.5 | 1.4355 | 0.0527 | -0.0564 | 27.2391
14 | 1.454 | 0.05652 | -0.0553 | 25.7254
14.5 | 1.4674 | 0.061 | -0.0544 | 24.0557
15 | 1.4847 | 0.0652 | -0.0537 | 22.7715
15.5 | 1.4981 | 0.06993 | -0.0533 | 21.4229
16 | 1.5089 | 0.0751 | -0.053 | 20.0919
16.5 | 1.5231 | 0.07995 | -0.053 | 19.0507
17 | 1.5336 | 0.0854 | -0.0532 | 17.9578
17.5 | 1.5363 | 0.09197 | -0.0539 | 16.7044
18 | 1.5466 | 0.0977 | -0.0547 | 15.8301
18.5 | 1.554 | 0.10395 | -0.0559 | 14.9495
19 | 1.558 | 0.11075 | -0.0575 | 14.0677
19.5 | 1.5543 | 0.11875 | -0.0598 | 13.0888
20 | 1.5542 | 0.12634 | -0.0624 | 12.3017

## 55. Re 2M Mach 0.50 (1)
BIGFOIL.COM POLAR EXPORT
NACA64-717 a=0.6
NACA64-717 a=0.6 |  |  |  | Cl Max: | 1.665 | at alpha= | 9 | deg
JavaFoil+Calcfoil stall+Eppler ext transition |  |  |  | L/D Max: | 131.614 | at alpha= | 5 | deg
Re: | 2000000 |  |  | Cd Min: | 0.00695 | at alpha= | -1.5 | deg
Mach: | 0.5 |  |  | Cl=0 at alpha= | -4.8732 | deg
|  |  |  | @ Cl=0.1, Cd= | 0.0085759
|  |  |  | @ Cl=0.4, Cd= | 0.0084069
|  |  |  | @ Cl=0.6, Cd= | 0.0072386
alpha (deg) | Cl | Cd | Cm | Cl/Cd
-20 | -0.865 | 0.17786 | -0.052 | -4.865
-19.5 | -0.837 | 0.17432 | -0.052 | -4.801
-19 | -0.809 | 0.16863 | -0.052 | -4.796
-18.5 | -0.78 | 0.16238 | -0.053 | -4.806
-18 | -0.751 | 0.15743 | -0.052 | -4.773
-17.5 | -0.722 | 0.15078 | -0.051 | -4.789
-17 | -0.694 | 0.14528 | -0.051 | -4.774
-16.5 | -0.665 | 0.14271 | -0.051 | -4.661
-16 | -0.637 | 0.13606 | -0.052 | -4.681
-15.5 | -0.609 | 0.13111 | -0.053 | -4.644
-15 | -0.579 | 0.12669 | -0.05 | -4.567
-14.5 | -0.55 | 0.12471 | -0.049 | -4.409
-14 | -0.522 | 0.11718 | -0.05 | -4.451
-13.5 | -0.493 | 0.11355 | -0.05 | -4.342
-13 | -0.465 | 0.11198 | -0.05 | -4.149
-12.5 | -0.436 | 0.10853 | -0.051 | -4.018
-12 | -0.407 | 0.09988 | -0.048 | -4.074
-11.5 | -0.378 | 0.09559 | -0.048 | -3.957
-11 | -0.35 | 0.09291 | -0.048 | -3.764
-10.5 | -0.321 | 0.08863 | -0.049 | -3.625
-10 | -0.293 | 0.08524 | -0.049 | -3.434
-9.5 | -0.264 | 0.08689 | -0.049 | -3.039
-9 | -0.236 | 0.07005 | -0.05 | -3.364
-8.5 | -0.306 | 0.059 | -0.055 | -5.181
-8 | -0.307 | 0.05292 | -0.057 | -5.793
-7.5 | -0.273 | 0.0474 | -0.065 | -5.754
-7 | -0.261 | 0.01574 | -0.103 | -16.617
-6.5 | -0.219 | 0.00963 | -0.112 | -22.739
-6 | -0.154 | 0.00929 | -0.113 | -16.584
-5.5 | -0.087 | 0.00901 | -0.114 | -9.614
-5 | -0.018 | 0.0088 | -0.115 | -1.988
-4.5 | 0.053 | 0.00869 | -0.115 | 6.056
-4 | 0.123 | 0.00852 | -0.116 | 14.487
-3.5 | 0.195 | 0.00845 | -0.117 | 23.056
-3 | 0.266 | 0.00845 | -0.118 | 31.494
-2.5 | 0.338 | 0.00822 | -0.118 | 41.134
-2 | 0.411 | 0.00844 | -0.118 | 48.75
-1.5 | 0.483 | 0.00695 | -0.119 | 69.447
-1 | 0.554 | 0.00713 | -0.119 | 77.692
-0.5 | 0.626 | 0.0073 | -0.12 | 85.754
0 | 0.685 | 0.00764 | -0.12 | 89.727
0.5 | 0.754 | 0.00784 | -0.121 | 96.214
1 | 0.823 | 0.00804 | -0.122 | 102.311
1.5 | 0.891 | 0.00827 | -0.122 | 107.774
2 | 0.96 | 0.00851 | -0.123 | 112.727
2.5 | 1.028 | 0.00872 | -0.123 | 117.794
3 | 1.095 | 0.00902 | -0.124 | 121.496
3.5 | 1.163 | 0.00932 | -0.125 | 124.838
4 | 1.23 | 0.00965 | -0.125 | 127.491
4.5 | 1.297 | 0.00998 | -0.126 | 130.029
5 | 1.364 | 0.01036 | -0.126 | 131.614
5.5 | 1.41 | 0.01076 | -0.127 | 131.054
6 | 1.468 | 0.01118 | -0.127 | 131.28
6.5 | 1.523 | 0.01165 | -0.128 | 130.695
7 | 1.573 | 0.01236 | -0.129 | 127.33
7.5 | 1.619 | 0.01312 | -0.129 | 123.367
8 | 1.635 | 0.02748 | -0.128 | 59.518
8.5 | 1.659 | 0.02954 | -0.128 | 56.156
9 | 1.665 | 0.03171 | -0.128 | 52.51
9.5 | 1.645 | 0.03424 | -0.129 | 48.038
10 | 1.571 | 0.03739 | -0.129 | 42.01
10.5 | 1.278 | 0.04131 | -0.129 | 30.941
11 | 0.879 | 0.09216 | -0.055 | 9.541
11.5 | 0.906 | 0.09654 | -0.056 | 9.382
12 | 0.934 | 0.10447 | -0.061 | 8.936
12.5 | 0.96 | 0.10668 | -0.061 | 8.996
13 | 0.986 | 0.11161 | -0.062 | 8.836
13.5 | 1.014 | 0.11647 | -0.067 | 8.706
14 | 1.041 | 0.12325 | -0.069 | 8.445

## 56. Re 2M Mach 0.50 (2)
BIGFOIL.COM POLAR EXPORT
NACA64-717 a=0.6
NACA64-717 a=0.6 |  |  |  | Cl Max: | 1.483 | at alpha= | 7.5 | deg
XFOIL ncrit=9 |  |  |  | L/D Max: | 146.09 | at alpha= | 4 | deg
Re: | 2000000 |  |  | Cd Min: | 0.23142 | at alpha= | -20 | deg
Mach: | 0.5 |  |  | Cl=0 at alpha= | -4.9648 | deg
|  |  |  | @ Cl=0.1, Cd= | 0.0087023
|  |  |  | @ Cl=0.4, Cd= | 0.0075399
|  |  |  | @ Cl=0.6, Cd= | 0.0064482
alpha (deg) | Cl | Cd | Cm | Cl/Cd
-20 | -0.4195 | 0.23142 | -0.0183 | -1.8127
-19.5 | -0.3948 | 0.22456 | -0.0233 | -1.7581
-19 | -0.3714 | 0.21707 | -0.0283 | -1.711
-18.5 | -0.3517 | 0.20779 | -0.0333 | -1.6926
-18 | -0.3348 | 0.19758 | -0.0385 | -1.6945
-17.5 | -0.3152 | 0.18896 | -0.0435 | -1.6681
-17 | -0.2947 | 0.18089 | -0.0483 | -1.6292
-16.5 | -0.2774 | 0.17206 | -0.0533 | -1.6122
-16 | -0.267 | 0.16156 | -0.0589 | -1.6526
-15.5 | -0.2608 | 0.1506 | -0.0648 | -1.7317
-15 | -0.2426 | 0.14294 | -0.0696 | -1.6972
-14.5 | -0.2308 | 0.13406 | -0.0749 | -1.7216
-14 | -0.2102 | 0.12737 | -0.0792 | -1.6503
-13.5 | -0.1946 | 0.11967 | -0.084 | -1.6261
-13 | -0.1779 | 0.11246 | -0.0885 | -1.5819
-12.5 | -0.1767 | 0.10267 | -0.0943 | -1.721
-12 | -0.1548 | 0.09707 | -0.0979 | -1.5947
-11.5 | -0.1532 | 0.08826 | -0.1033 | -1.7358
-11 | -0.1878 | 0.07478 | -0.1118 | -2.5114
-10.5 | -0.2444 | 0.05988 | -0.122 | -4.0815
-10 | -0.306 | 0.04363 | -0.1338 | -7.0135
-9.5 | -0.3321 | 0.03473 | -0.1402 | -9.5623
-9 | -0.359 | 0.02736 | -0.1443 | -13.1213
-8.5 | -0.3763 | 0.023 | -0.1418 | -16.3609
-8 | -0.3649 | 0.01875 | -0.1387 | -19.4613
-7.5 | -0.3302 | 0.01517 | -0.1358 | -21.7666
-7 | -0.2741 | 0.01311 | -0.1336 | -20.9077
-6.5 | -0.2088 | 0.01193 | -0.1321 | -17.5021
-6 | -0.142 | 0.01095 | -0.131 | -12.968
-5.5 | -0.0733 | 0.01012 | -0.1302 | -7.2431
-5 | -0.005 | 0.00938 | -0.1297 | -0.53305
-4.5 | 0.0661 | 0.0089 | -0.1297 | 7.427
-4 | 0.1364 | 0.00849 | -0.1299 | 16.066
-3.5 | 0.2075 | 0.00821 | -0.1302 | 25.2741
-3 | 0.2779 | 0.00797 | -0.1307 | 34.8683
-2 | 0.417 | 0.00748 | -0.1319 | 55.7487
-1.5 | 0.4839 | 0.00694 | -0.1326 | 69.7262
-1 | 0.5511 | 0.00637 | -0.1334 | 86.5149
-0.5 | 0.6199 | 0.00648 | -0.134 | 95.6636
0 | 0.6895 | 0.00657 | -0.1347 | 104.9467
0.5 | 0.7566 | 0.00677 | -0.135 | 111.7578
1 | 0.8259 | 0.00688 | -0.1356 | 120.0436
1.5 | 0.8928 | 0.00706 | -0.1358 | 126.4589
2 | 0.9582 | 0.00729 | -0.1357 | 131.4403
2.5 | 1.0247 | 0.00746 | -0.1357 | 137.3592
3 | 1.0876 | 0.00771 | -0.135 | 141.0636
4 | 1.2067 | 0.00826 | -0.132 | 146.0896
4.5 | 1.2465 | 0.00875 | -0.1269 | 142.4571
5 | 1.2953 | 0.0093 | -0.1236 | 139.2796
6 | 1.3866 | 0.01089 | -0.1163 | 127.3278
6.5 | 1.4286 | 0.01197 | -0.1123 | 119.3484
7 | 1.4633 | 0.01341 | -0.1075 | 109.1201
7.5 | 1.483 | 0.01552 | -0.1013 | 95.5541
8 | 1.4567 | 0.01966 | -0.0916 | 74.0946
8.5 | 1.4203 | 0.02533 | -0.0822 | 56.0719
9 | 1.3974 | 0.03098 | -0.0752 | 45.1065
9.5 | 1.3751 | 0.03716 | -0.0694 | 37.0048
10 | 1.3603 | 0.04338 | -0.0649 | 31.3578
10.5 | 1.3534 | 0.04945 | -0.0616 | 27.3691
11 | 1.3516 | 0.05552 | -0.059 | 24.3444
11.5 | 1.3502 | 0.06187 | -0.057 | 21.8232
12 | 1.3588 | 0.06768 | -0.0555 | 20.0768
12.5 | 1.3732 | 0.07326 | -0.0545 | 18.7442

## 57. Re 3M Mach 0.00 (1)
BIGFOIL.COM POLAR EXPORT
NACA64-717 a=0.6
NACA64-717 a=0.6 |  |  |  | Cl Max: | 1.8 | at alpha= | 14 | deg
JavaFoil+Calcfoil stall+Eppler ext transition |  |  |  | L/D Max: | 162.403 | at alpha= | 6.5 | deg
Re: | 3000000 |  |  | Cd Min: | 0.00581 | at alpha= | -2 | deg
Mach: | 0 |  |  | Cl=0 at alpha= | -4.877 | deg
|  |  |  | @ Cl=0.1, Cd= | 0.007419
|  |  |  | @ Cl=0.4, Cd= | 0.0058881
|  |  |  | @ Cl=0.6, Cd= | 0.0062123
alpha (deg) | Cl | Cd | Cm | Cl/Cd
-20 | -0.592 | 0.16828 | -0.042 | -3.517
-19.5 | -0.605 | 0.16024 | -0.043 | -3.779
-19 | -0.618 | 0.15206 | -0.043 | -4.066
-18.5 | -0.63 | 0.14563 | -0.044 | -4.327
-18 | -0.641 | 0.13922 | -0.044 | -4.602
-17.5 | -0.649 | 0.13414 | -0.045 | -4.841
-17 | -0.657 | 0.12645 | -0.045 | -5.195
-16.5 | -0.662 | 0.12041 | -0.046 | -5.498
-16 | -0.666 | 0.11301 | -0.047 | -5.891
-15.5 | -0.667 | 0.10655 | -0.048 | -6.256
-15 | -0.665 | 0.10056 | -0.049 | -6.612
-14.5 | -0.66 | 0.09439 | -0.05 | -6.994
-14 | -0.653 | 0.08873 | -0.051 | -7.356
-13.5 | -0.643 | 0.08153 | -0.054 | -7.891
-13 | -0.629 | 0.07642 | -0.055 | -8.232
-12.5 | -0.614 | 0.0693 | -0.058 | -8.858
-12 | -0.592 | 0.06599 | -0.058 | -8.965
-11.5 | -0.578 | 0.05322 | -0.066 | -10.864
-11 | -0.595 | 0.02381 | -0.081 | -24.997
-10.5 | -0.577 | 0.01622 | -0.086 | -35.595
-10 | -0.548 | 0.01293 | -0.088 | -42.413
-9.5 | -0.516 | 0.00994 | -0.092 | -51.955
-9 | -0.476 | 0.00917 | -0.094 | -51.89
-8.5 | -0.424 | 0.00869 | -0.094 | -48.819
-8 | -0.37 | 0.00835 | -0.095 | -44.329
-7.5 | -0.313 | 0.00823 | -0.096 | -38.075
-7 | -0.255 | 0.0081 | -0.096 | -31.507
-6.5 | -0.196 | 0.0079 | -0.097 | -24.866
-6 | -0.137 | 0.00777 | -0.098 | -17.594
-5.5 | -0.076 | 0.00766 | -0.099 | -9.958
-5 | -0.015 | 0.00753 | -0.099 | -2.036
-4.5 | 0.046 | 0.00748 | -0.1 | 6.143
-4 | 0.108 | 0.00741 | -0.101 | 14.515
-3.5 | 0.169 | 0.0074 | -0.101 | 22.897
-3 | 0.231 | 0.00733 | -0.102 | 31.544
-2.5 | 0.293 | 0.00732 | -0.103 | 40.07
-2 | 0.356 | 0.00581 | -0.103 | 61.303
-1.5 | 0.418 | 0.00592 | -0.104 | 70.682
-1 | 0.48 | 0.00599 | -0.105 | 80.071
-0.5 | 0.542 | 0.0061 | -0.105 | 88.786
0 | 0.604 | 0.00622 | -0.106 | 97.119
0.5 | 0.665 | 0.00636 | -0.107 | 104.673
1 | 0.727 | 0.00648 | -0.108 | 112.192
1.5 | 0.789 | 0.00663 | -0.108 | 118.951
2 | 0.845 | 0.00668 | -0.108 | 126.442
2.5 | 0.904 | 0.00681 | -0.109 | 132.855
3 | 0.964 | 0.00696 | -0.109 | 138.425
3.5 | 1.023 | 0.00712 | -0.11 | 143.726
4 | 1.082 | 0.00727 | -0.11 | 148.781
4.5 | 1.141 | 0.00746 | -0.111 | 152.912
5 | 1.199 | 0.00763 | -0.111 | 157.217
5.5 | 1.247 | 0.00784 | -0.112 | 159.12
6 | 1.302 | 0.00805 | -0.112 | 161.593
6.5 | 1.355 | 0.00834 | -0.113 | 162.403
7 | 1.406 | 0.00868 | -0.113 | 162.064
7.5 | 1.456 | 0.00903 | -0.114 | 161.21
8 | 1.499 | 0.01113 | -0.114 | 134.583
8.5 | 1.541 | 0.01275 | -0.114 | 120.868
9 | 1.572 | 0.01944 | -0.113 | 80.858
9.5 | 1.612 | 0.02058 | -0.114 | 78.349
10 | 1.649 | 0.02155 | -0.114 | 76.524
10.5 | 1.684 | 0.0221 | -0.115 | 76.189
11 | 1.715 | 0.02327 | -0.115 | 73.715
11.5 | 1.742 | 0.02446 | -0.115 | 71.195
12 | 1.762 | 0.02581 | -0.116 | 68.273
12.5 | 1.779 | 0.02716 | -0.116 | 65.483
13 | 1.791 | 0.02874 | -0.117 | 62.31
13.5 | 1.798 | 0.03015 | -0.117 | 59.636
14 | 1.8 | 0.03197 | -0.117 | 56.307
14.5 | 1.799 | 0.03379 | -0.118 | 53.236
15 | 1.79 | 0.0355 | -0.118 | 50.425
15.5 | 1.774 | 0.03748 | -0.118 | 47.328
16 | 1.754 | 0.03968 | -0.119 | 44.198
16.5 | 1.729 | 0.04173 | -0.119 | 41.441
17 | 1.701 | 0.04393 | -0.119 | 38.716
17.5 | 1.668 | 0.0471 | -0.119 | 35.408
18 | 1.633 | 0.04949 | -0.12 | 32.99
18.5 | 1.594 | 0.05273 | -0.12 | 30.233
19 | 1.553 | 0.05638 | -0.12 | 27.541

## 58. Re 3M Mach 0.00 (2)
BIGFOIL.COM POLAR EXPORT
NACA64-717 a=0.6
NACA64-717 a=0.6 |  |  |  | Cl Max: | 1.6659 | at alpha= | 20 | deg
XFOIL ncrit=9 |  |  |  | L/D Max: | 185.015 | at alpha= | 5.5 | deg
Re: | 3000000 |  |  | Cd Min: | 0.17266 | at alpha= | -20 | deg
Mach: | 0 |  |  | Cl=0 at alpha= | -4.9584 | deg
|  |  |  | @ Cl=0.1, Cd= | 0.0070197
|  |  |  | @ Cl=0.4, Cd= | 0.0056839
|  |  |  | @ Cl=0.6, Cd= | 0.0052583
alpha (deg) | Cl | Cd | Cm | Cl/Cd
-20 | -0.5131 | 0.17266 | -0.0283 | -2.9717
-19 | -0.9516 | 0.06857 | -0.0906 | -13.8778
-18.5 | -1.0034 | 0.05396 | -0.1003 | -18.5953
-18 | -1.0383 | 0.04411 | -0.1061 | -23.5389
-17.5 | -1.0602 | 0.03683 | -0.1093 | -28.7863
-17 | -1.0716 | 0.03114 | -0.1111 | -34.4123
-16.5 | -1.0675 | 0.02711 | -0.112 | -39.3766
-16 | -1.0672 | 0.02336 | -0.1118 | -45.6849
-15.5 | -1.0653 | 0.02086 | -0.1088 | -51.069
-15 | -1.0527 | 0.0193 | -0.1046 | -54.544
-14.5 | -1.02 | 0.01791 | -0.1028 | -56.9514
-14 | -0.9807 | 0.01673 | -0.1016 | -58.6192
-13.5 | -0.9377 | 0.01567 | -0.1008 | -59.8405
-13 | -0.8913 | 0.01473 | -0.1002 | -60.5092
-12.5 | -0.8434 | 0.0138 | -0.0998 | -61.1159
-12 | -0.7968 | 0.01262 | -0.0993 | -63.1379
-11.5 | -0.7479 | 0.01162 | -0.0991 | -64.3632
-11 | -0.6934 | 0.01113 | -0.0994 | -62.3001
-10.5 | -0.638 | 0.0107 | -0.0998 | -59.6262
-10 | -0.5819 | 0.01036 | -0.1002 | -56.168
-9.5 | -0.5258 | 0.01 | -0.1006 | -52.58
-9 | -0.4694 | 0.00956 | -0.1011 | -49.1004
-8.5 | -0.4121 | 0.00922 | -0.1017 | -44.6963
-8 | -0.3545 | 0.00895 | -0.1024 | -39.6089
-7.5 | -0.2968 | 0.00869 | -0.103 | -34.1542
-7 | -0.2392 | 0.0083 | -0.1036 | -28.8193
-6.5 | -0.1808 | 0.00803 | -0.1044 | -22.5156
-6 | -0.1223 | 0.00783 | -0.1051 | -15.6194
-5.5 | -0.0639 | 0.00757 | -0.1059 | -8.4412
-5 | -0.0049 | 0.00735 | -0.1067 | -0.66667
-4.5 | 0.054 | 0.00716 | -0.1075 | 7.5419
-4 | 0.113 | 0.00698 | -0.1084 | 16.1891
-3.5 | 0.1721 | 0.0068 | -0.1093 | 25.3088
-3 | 0.231 | 0.00664 | -0.1101 | 34.7892
-2.5 | 0.2896 | 0.00638 | -0.111 | 45.3918
-2 | 0.3481 | 0.00608 | -0.112 | 57.2533
-1 | 0.4634 | 0.0052 | -0.1139 | 89.1154
-0.5 | 0.5222 | 0.00522 | -0.1147 | 100.0383
0 | 0.5816 | 0.00523 | -0.1157 | 111.2046
0.5 | 0.6402 | 0.00532 | -0.1165 | 120.3383
1 | 0.6993 | 0.00535 | -0.1174 | 130.7103
1.5 | 0.7577 | 0.00545 | -0.1183 | 139.0275
2 | 0.8164 | 0.00553 | -0.1192 | 147.6311
2.5 | 0.8747 | 0.00562 | -0.12 | 155.6406
3 | 0.9323 | 0.00575 | -0.1207 | 162.1391
4 | 1.0469 | 0.00601 | -0.1221 | 174.193
4.5 | 1.1032 | 0.00618 | -0.1227 | 178.5113
5 | 1.1587 | 0.00636 | -0.1231 | 182.1855
5.5 | 1.2137 | 0.00656 | -0.1235 | 185.0152
6 | 1.2663 | 0.00685 | -0.1235 | 184.8613
6.5 | 1.3143 | 0.00731 | -0.1227 | 179.7948
7 | 1.3454 | 0.00837 | -0.119 | 160.7407
7.5 | 1.3499 | 0.00959 | -0.1105 | 140.7612
8 | 1.3486 | 0.01075 | -0.1017 | 125.4512
8.5 | 1.3497 | 0.01292 | -0.0945 | 104.4659
9 | 1.3511 | 0.01546 | -0.0882 | 87.3933
9.5 | 1.36 | 0.01791 | -0.0833 | 75.9352
10 | 1.3701 | 0.02048 | -0.079 | 66.8994
10.5 | 1.3792 | 0.02328 | -0.075 | 59.244
11 | 1.393 | 0.026 | -0.0718 | 53.5769
11.5 | 1.4063 | 0.02894 | -0.0689 | 48.5936
12 | 1.4219 | 0.03185 | -0.0665 | 44.6436
12.5 | 1.4422 | 0.03455 | -0.0646 | 41.7424
13 | 1.4607 | 0.03747 | -0.0628 | 38.9832
13.5 | 1.4814 | 0.04032 | -0.0614 | 36.7411
14 | 1.501 | 0.04335 | -0.06 | 34.6251
14.5 | 1.5214 | 0.04638 | -0.0589 | 32.8029
15 | 1.5379 | 0.04989 | -0.0579 | 30.8258
15.5 | 1.5551 | 0.05341 | -0.057 | 29.1163
16 | 1.5722 | 0.05702 | -0.0563 | 27.5728
16.5 | 1.5873 | 0.06094 | -0.0558 | 26.0469
17 | 1.6009 | 0.0651 | -0.0554 | 24.5914
17.5 | 1.6159 | 0.06924 | -0.0553 | 23.3377
18 | 1.6279 | 0.07382 | -0.0554 | 22.0523
18.5 | 1.638 | 0.07869 | -0.0556 | 20.8159
19 | 1.646 | 0.08393 | -0.0561 | 19.6116
19.5 | 1.6587 | 0.08858 | -0.0567 | 18.7254
20 | 1.6659 | 0.09406 | -0.0576 | 17.711

## 59. Re 3M Mach 0.10 (1)
BIGFOIL.COM POLAR EXPORT
NACA64-717 a=0.6
NACA64-717 a=0.6 |  |  |  | Cl Max: | 1.792 | at alpha= | 13.5 | deg
JavaFoil+Calcfoil stall+Eppler ext transition |  |  |  | L/D Max: | 161.886 | at alpha= | 6.5 | deg
Re: | 3000000 |  |  | Cd Min: | 0.00586 | at alpha= | -2 | deg
Mach: | 0.1 |  |  | Cl=0 at alpha= | -4.877 | deg
|  |  |  | @ Cl=0.1, Cd= | 0.0074465
|  |  |  | @ Cl=0.4, Cd= | 0.0059277
|  |  |  | @ Cl=0.6, Cd= | 0.0062556
alpha (deg) | Cl | Cd | Cm | Cl/Cd
-20 | -0.544 | 0.17104 | -0.042 | -3.179
-19.5 | -0.56 | 0.16343 | -0.042 | -3.428
-19 | -0.576 | 0.15662 | -0.043 | -3.679
-18.5 | -0.591 | 0.14788 | -0.043 | -3.997
-18 | -0.605 | 0.14099 | -0.044 | -4.29
-17.5 | -0.617 | 0.13602 | -0.044 | -4.535
-17 | -0.628 | 0.12786 | -0.045 | -4.908
-16.5 | -0.636 | 0.12218 | -0.045 | -5.205
-16 | -0.642 | 0.11449 | -0.046 | -5.611
-15.5 | -0.646 | 0.10832 | -0.047 | -5.968
-15 | -0.648 | 0.10219 | -0.048 | -6.337
-14.5 | -0.646 | 0.09628 | -0.049 | -6.706
-14 | -0.64 | 0.09004 | -0.05 | -7.113
-13.5 | -0.633 | 0.08323 | -0.053 | -7.607
-13 | -0.621 | 0.0783 | -0.054 | -7.926
-12.5 | -0.607 | 0.0716 | -0.056 | -8.473
-12 | -0.586 | 0.06806 | -0.057 | -8.609
-11.5 | -0.578 | 0.05201 | -0.067 | -11.107
-11 | -0.589 | 0.02612 | -0.08 | -22.553
-10.5 | -0.569 | 0.01874 | -0.084 | -30.387
-10 | -0.55 | 0.01262 | -0.089 | -43.583
-9.5 | -0.514 | 0.01095 | -0.091 | -46.94
-9 | -0.477 | 0.00927 | -0.094 | -51.41
-8.5 | -0.425 | 0.00873 | -0.095 | -48.716
-8 | -0.371 | 0.00841 | -0.096 | -44.16
-7.5 | -0.315 | 0.0083 | -0.096 | -37.897
-7 | -0.256 | 0.00812 | -0.097 | -31.562
-6.5 | -0.197 | 0.00796 | -0.098 | -24.798
-6 | -0.137 | 0.00783 | -0.098 | -17.546
-5.5 | -0.077 | 0.00767 | -0.099 | -9.995
-5 | -0.015 | 0.00759 | -0.1 | -2.031
-4.5 | 0.046 | 0.00749 | -0.1 | 6.17
-4 | 0.108 | 0.00744 | -0.101 | 14.518
-3.5 | 0.17 | 0.00741 | -0.102 | 22.971
-3 | 0.232 | 0.00737 | -0.102 | 31.544
-2.5 | 0.295 | 0.00732 | -0.103 | 40.272
-2 | 0.358 | 0.00586 | -0.104 | 61.083
-1.5 | 0.42 | 0.00596 | -0.105 | 70.488
-1 | 0.482 | 0.00605 | -0.105 | 79.757
-0.5 | 0.544 | 0.00614 | -0.106 | 88.667
0 | 0.607 | 0.00627 | -0.107 | 96.746
0.5 | 0.669 | 0.00636 | -0.107 | 105.125
1 | 0.731 | 0.0065 | -0.108 | 112.468
1.5 | 0.789 | 0.00628 | -0.108 | 125.628
2 | 0.849 | 0.00673 | -0.109 | 126.07
2.5 | 0.908 | 0.00684 | -0.109 | 132.78
3 | 0.968 | 0.00699 | -0.11 | 138.405
3.5 | 1.027 | 0.00715 | -0.11 | 143.648
4 | 1.087 | 0.00731 | -0.111 | 148.651
4.5 | 1.146 | 0.0075 | -0.111 | 152.821
5 | 1.205 | 0.0077 | -0.112 | 156.581
5.5 | 1.252 | 0.00788 | -0.112 | 158.889
6 | 1.307 | 0.00811 | -0.113 | 161.265
6.5 | 1.36 | 0.0084 | -0.113 | 161.886
7 | 1.412 | 0.00874 | -0.114 | 161.474
7.5 | 1.462 | 0.00911 | -0.114 | 160.561
8 | 1.504 | 0.01131 | -0.114 | 133.009
8.5 | 1.546 | 0.01298 | -0.114 | 119.128
9 | 1.578 | 0.01969 | -0.114 | 80.115
9.5 | 1.617 | 0.02081 | -0.114 | 77.7
10 | 1.654 | 0.02184 | -0.115 | 75.743
10.5 | 1.688 | 0.02291 | -0.115 | 73.662
11 | 1.718 | 0.02364 | -0.116 | 72.693
11.5 | 1.744 | 0.0249 | -0.116 | 70.033
12 | 1.763 | 0.02622 | -0.116 | 67.232
12.5 | 1.777 | 0.02762 | -0.117 | 64.35
13 | 1.787 | 0.02918 | -0.117 | 61.231
13.5 | 1.792 | 0.03064 | -0.117 | 58.477
14 | 1.792 | 0.03258 | -0.118 | 54.991
14.5 | 1.787 | 0.03443 | -0.118 | 51.892
15 | 1.774 | 0.03636 | -0.118 | 48.788
15.5 | 1.754 | 0.03831 | -0.119 | 45.787
16 | 1.729 | 0.04051 | -0.119 | 42.686
16.5 | 1.7 | 0.04271 | -0.119 | 39.805
17 | 1.667 | 0.04508 | -0.12 | 36.968
17.5 | 1.628 | 0.04819 | -0.12 | 33.791
18 | 1.587 | 0.05142 | -0.12 | 30.861
18.5 | 1.543 | 0.05437 | -0.12 | 28.383

## 60. Re 3M Mach 0.10 (2)
BIGFOIL.COM POLAR EXPORT
NACA64-717 a=0.6
NACA64-717 a=0.6 |  |  |  | Cl Max: | 1.6589 | at alpha= | 20 | deg
XFOIL ncrit=9 |  |  |  | L/D Max: | 185.045 | at alpha= | 5.5 | deg
Re: | 3000000 |  |  | Cd Min: | 0.17524 | at alpha= | -20 | deg
Mach: | 0.1 |  |  | Cl=0 at alpha= | -4.9578 | deg
|  |  |  | @ Cl=0.1, Cd= | 0.0070364
|  |  |  | @ Cl=0.4, Cd= | 0.0057081
|  |  |  | @ Cl=0.6, Cd= | 0.0052724
alpha (deg) | Cl | Cd | Cm | Cl/Cd
-20 | -0.5065 | 0.17524 | -0.0276 | -2.8903
-19.5 | -0.499 | 0.16684 | -0.0329 | -2.9909
-18.5 | -0.8975 | 0.07176 | -0.0901 | -12.507
-18 | -0.9796 | 0.05244 | -0.1033 | -18.6804
-17.5 | -1.0167 | 0.04255 | -0.1089 | -23.8942
-17 | -1.0392 | 0.03531 | -0.1121 | -29.4308
-16.5 | -1.0417 | 0.03044 | -0.1135 | -34.2214
-16 | -1.0454 | 0.02582 | -0.1143 | -40.488
-15.5 | -1.044 | 0.02243 | -0.1134 | -46.5448
-14.5 | -1.0197 | 0.01873 | -0.1059 | -54.4421
-14 | -0.9834 | 0.01739 | -0.1043 | -56.5497
-13.5 | -0.9422 | 0.01619 | -0.1031 | -58.1964
-13 | -0.8968 | 0.01513 | -0.1023 | -59.273
-12.5 | -0.8484 | 0.01422 | -0.1018 | -59.6624
-12 | -0.8002 | 0.01318 | -0.1013 | -60.7132
-11.5 | -0.7542 | 0.0118 | -0.1006 | -63.9153
-11 | -0.6991 | 0.01129 | -0.1008 | -61.9221
-10.5 | -0.6435 | 0.01081 | -0.101 | -59.5282
-10 | -0.5869 | 0.01045 | -0.1014 | -56.1627
-9.5 | -0.5297 | 0.01015 | -0.1018 | -52.1872
-9 | -0.4732 | 0.00964 | -0.1022 | -49.0871
-8.5 | -0.4155 | 0.00929 | -0.1027 | -44.7255
-8 | -0.3574 | 0.009 | -0.1032 | -39.7111
-7.5 | -0.2991 | 0.00876 | -0.1039 | -34.1438
-7 | -0.241 | 0.00834 | -0.1044 | -28.8969
-6.5 | -0.1823 | 0.00806 | -0.1051 | -22.6179
-6 | -0.1233 | 0.00786 | -0.1059 | -15.687
-5.5 | -0.0644 | 0.00759 | -0.1066 | -8.4848
-5 | -0.005 | 0.00737 | -0.1074 | -0.67843
-4.5 | 0.0543 | 0.00719 | -0.1082 | 7.5522
-4 | 0.1138 | 0.00699 | -0.1091 | 16.2804
-3.5 | 0.1732 | 0.00682 | -0.1099 | 25.3959
-3 | 0.2326 | 0.00666 | -0.1108 | 34.9249
-2.5 | 0.2915 | 0.00641 | -0.1117 | 45.4758
-2 | 0.3504 | 0.00612 | -0.1126 | 57.2549
-1.5 | 0.4082 | 0.00564 | -0.1136 | 72.3759
-1 | 0.4664 | 0.00522 | -0.1145 | 89.3487
-0.5 | 0.5256 | 0.00523 | -0.1154 | 100.4971
0 | 0.5853 | 0.00525 | -0.1163 | 111.4857
0.5 | 0.6443 | 0.00534 | -0.1172 | 120.6554
1 | 0.7038 | 0.00538 | -0.1181 | 130.8178
1.5 | 0.7623 | 0.00549 | -0.1189 | 138.8525
2 | 0.8216 | 0.00555 | -0.1198 | 148.036
2.5 | 0.8802 | 0.00566 | -0.1206 | 155.5124
3 | 0.9383 | 0.00577 | -0.1214 | 162.617
3.5 | 0.9961 | 0.00591 | -0.1221 | 168.5448
4 | 1.0536 | 0.00603 | -0.1228 | 174.7264
4.5 | 1.1101 | 0.00622 | -0.1233 | 178.4727
5 | 1.166 | 0.0064 | -0.1237 | 182.1875
5.5 | 1.2213 | 0.0066 | -0.124 | 185.0455
6 | 1.2742 | 0.00689 | -0.1239 | 184.9347
6.5 | 1.3222 | 0.00736 | -0.123 | 179.6467
7 | 1.3515 | 0.00845 | -0.119 | 159.9408
7.5 | 1.3513 | 0.00974 | -0.1095 | 138.7372
8 | 1.3504 | 0.01099 | -0.1009 | 122.8753
8.5 | 1.351 | 0.01327 | -0.0937 | 101.8086
9 | 1.3517 | 0.01592 | -0.0874 | 84.9058
9.5 | 1.3598 | 0.01847 | -0.0825 | 73.6221
10 | 1.3698 | 0.02111 | -0.0782 | 64.8887
10.5 | 1.3781 | 0.02404 | -0.0742 | 57.3253
11 | 1.3908 | 0.02693 | -0.071 | 51.645
11.5 | 1.4037 | 0.02999 | -0.0681 | 46.8056
12 | 1.4196 | 0.03297 | -0.0657 | 43.0573
12.5 | 1.4406 | 0.03568 | -0.0639 | 40.3756
13 | 1.4604 | 0.03856 | -0.0621 | 37.8734
13.5 | 1.4802 | 0.04157 | -0.0607 | 35.6074
14 | 1.4993 | 0.04474 | -0.0593 | 33.5114
14.5 | 1.5184 | 0.048 | -0.0582 | 31.6333
15 | 1.5348 | 0.05162 | -0.0571 | 29.7327
15.5 | 1.5542 | 0.05499 | -0.0563 | 28.2633
16 | 1.5705 | 0.0588 | -0.0557 | 26.7092
16.5 | 1.5835 | 0.06307 | -0.0551 | 25.107
17 | 1.5974 | 0.06733 | -0.0548 | 23.7249
17.5 | 1.6123 | 0.0716 | -0.0548 | 22.5182
18 | 1.6248 | 0.07621 | -0.0549 | 21.32
18.5 | 1.6332 | 0.08141 | -0.0552 | 20.0614
19 | 1.6427 | 0.08661 | -0.0557 | 18.9666
19.5 | 1.6525 | 0.09181 | -0.0565 | 17.9991
20 | 1.6589 | 0.09752 | -0.0576 | 17.0109

## 61. Re 3M Mach 0.25 (1)
BIGFOIL.COM POLAR EXPORT
NACA64-717 a=0.6
NACA64-717 a=0.6 |  |  |  | Cl Max: | 1.756 | at alpha= | 12.5 | deg
JavaFoil+Calcfoil stall+Eppler ext transition |  |  |  | L/D Max: | 158.569 | at alpha= | 6 | deg
Re: | 3000000 |  |  | Cd Min: | 0.00603 | at alpha= | -1.5 | deg
Mach: | 0.25 |  |  | Cl=0 at alpha= | -4.873 | deg
|  |  |  | @ Cl=0.1, Cd= | 0.0075489
|  |  |  | @ Cl=0.4, Cd= | 0.006725
|  |  |  | @ Cl=0.6, Cd= | 0.0063579
alpha (deg) | Cl | Cd | Cm | Cl/Cd
-18 | -0.26 | 0.1611 | -0.042 | -1.612
-17.5 | -0.312 | 0.15103 | -0.043 | -2.066
-17 | -0.358 | 0.14051 | -0.043 | -2.551
-16.5 | -0.4 | 0.13507 | -0.044 | -2.962
-16 | -0.437 | 0.12753 | -0.044 | -3.43
-15.5 | -0.47 | 0.12019 | -0.045 | -3.912
-15 | -0.498 | 0.11117 | -0.046 | -4.482
-14.5 | -0.521 | 0.10524 | -0.046 | -4.95
-14 | -0.538 | 0.09875 | -0.047 | -5.451
-13.5 | -0.55 | 0.09233 | -0.049 | -5.957
-13 | -0.556 | 0.08513 | -0.051 | -6.529
-12.5 | -0.555 | 0.07949 | -0.052 | -6.986
-12 | -0.549 | 0.07351 | -0.054 | -7.474
-11.5 | -0.537 | 0.0685 | -0.056 | -7.838
-11 | -0.519 | 0.06386 | -0.057 | -8.124
-10.5 | -0.499 | 0.05644 | -0.062 | -8.834
-10 | -0.518 | 0.02265 | -0.085 | -22.88
-9.5 | -0.496 | 0.01556 | -0.09 | -31.893
-9 | -0.469 | 0.01119 | -0.094 | -41.894
-8.5 | -0.432 | 0.00921 | -0.097 | -46.853
-8 | -0.378 | 0.00881 | -0.098 | -42.95
-7.5 | -0.321 | 0.00854 | -0.099 | -37.606
-7 | -0.262 | 0.00831 | -0.1 | -31.553
-6.5 | -0.202 | 0.00813 | -0.1 | -24.85
-6 | -0.141 | 0.00798 | -0.101 | -17.628
-5.5 | -0.079 | 0.00785 | -0.102 | -10.007
-5 | -0.016 | 0.00771 | -0.102 | -2.052
-4.5 | 0.047 | 0.00764 | -0.103 | 6.203
-4 | 0.111 | 0.00753 | -0.104 | 14.736
-3.5 | 0.175 | 0.00749 | -0.105 | 23.346
-3 | 0.239 | 0.00745 | -0.105 | 32.029
-2.5 | 0.303 | 0.00742 | -0.106 | 40.8
-2 | 0.368 | 0.00742 | -0.107 | 49.584
-1.5 | 0.432 | 0.00603 | -0.107 | 71.618
-1 | 0.496 | 0.00614 | -0.108 | 80.74
-0.5 | 0.56 | 0.00625 | -0.109 | 89.574
0 | 0.623 | 0.00642 | -0.11 | 97.079
0.5 | 0.687 | 0.00653 | -0.11 | 105.264
1 | 0.746 | 0.00606 | -0.11 | 123.15
1.5 | 0.808 | 0.00677 | -0.111 | 119.386
2 | 0.869 | 0.0069 | -0.111 | 125.932
2.5 | 0.931 | 0.00704 | -0.112 | 132.266
3 | 0.992 | 0.00721 | -0.112 | 137.655
3.5 | 1.053 | 0.00741 | -0.113 | 142.217
4 | 1.114 | 0.00759 | -0.114 | 146.811
4.5 | 1.175 | 0.00777 | -0.114 | 151.086
5 | 1.235 | 0.008 | -0.115 | 154.483
5.5 | 1.283 | 0.00822 | -0.115 | 156.14
6 | 1.338 | 0.00844 | -0.116 | 158.569
6.5 | 1.392 | 0.00881 | -0.116 | 158.085
7 | 1.444 | 0.0092 | -0.117 | 157.033
7.5 | 1.495 | 0.0096 | -0.117 | 155.631
8 | 1.535 | 0.01238 | -0.117 | 123.975
8.5 | 1.566 | 0.02001 | -0.116 | 78.266
9 | 1.606 | 0.02112 | -0.117 | 76.063
9.5 | 1.644 | 0.02236 | -0.117 | 73.495
10 | 1.677 | 0.02357 | -0.118 | 71.147
10.5 | 1.706 | 0.02481 | -0.118 | 68.74
11 | 1.73 | 0.02562 | -0.118 | 67.528
11.5 | 1.747 | 0.02718 | -0.119 | 64.273
12 | 1.755 | 0.02879 | -0.119 | 60.946
12.5 | 1.756 | 0.03056 | -0.12 | 57.446
13 | 1.749 | 0.03236 | -0.12 | 54.05
13.5 | 1.734 | 0.03444 | -0.12 | 50.356
14 | 1.712 | 0.03644 | -0.121 | 46.978
14.5 | 1.681 | 0.03873 | -0.121 | 43.404
15 | 1.638 | 0.04131 | -0.121 | 39.649
15.5 | 1.583 | 0.04416 | -0.121 | 35.844
16 | 1.519 | 0.04728 | -0.122 | 32.127
16.5 | 1.446 | 0.05116 | -0.122 | 28.276
17 | 1.366 | 0.05539 | -0.122 | 24.665
17.5 | 1.28 | 0.05999 | -0.121 | 21.333

## 62. Re 3M Mach 0.25 (2)
BIGFOIL.COM POLAR EXPORT
NACA64-717 a=0.6
NACA64-717 a=0.6 |  |  |  | Cl Max: | 1.6206 | at alpha= | 19.5 | deg
XFOIL ncrit=9 |  |  |  | L/D Max: | 184.365 | at alpha= | 5.5 | deg
Re: | 3000000 |  |  | Cd Min: | 0.16269 | at alpha= | -18.5 | deg
Mach: | 0.25 |  |  | Cl=0 at alpha= | -4.9555 | deg
|  |  |  | @ Cl=0.1, Cd= | 0.0071571
|  |  |  | @ Cl=0.4, Cd= | 0.0059958
|  |  |  | @ Cl=0.6, Cd= | 0.0053928
alpha (deg) | Cl | Cd | Cm | Cl/Cd
-18.5 | -0.4484 | 0.16269 | -0.04 | -2.7562
-18 | -0.4383 | 0.15467 | -0.0452 | -2.8338
-17.5 | -0.4353 | 0.14518 | -0.051 | -2.9983
-17 | -0.4365 | 0.13485 | -0.0572 | -3.2369
-16.5 | -0.4548 | 0.12149 | -0.0653 | -3.7435
-16 | -0.8565 | 0.04973 | -0.1139 | -17.223
-15.5 | -0.8993 | 0.03944 | -0.1201 | -22.8017
-14.5 | -0.9344 | 0.02663 | -0.1245 | -35.0882
-14 | -0.9375 | 0.02265 | -0.1237 | -41.3907
-13.5 | -0.9416 | 0.02016 | -0.1183 | -46.7063
-13 | -0.9128 | 0.0182 | -0.1154 | -50.1538
-12.5 | -0.8732 | 0.01658 | -0.1133 | -52.6659
-12 | -0.8269 | 0.01523 | -0.1117 | -54.2942
-11.5 | -0.7763 | 0.0141 | -0.1105 | -55.0567
-11 | -0.7257 | 0.0128 | -0.1093 | -56.6953
-10.5 | -0.674 | 0.01154 | -0.1084 | -58.4055
-10 | -0.6147 | 0.01105 | -0.1081 | -55.629
-9.5 | -0.5546 | 0.01062 | -0.108 | -52.2222
-9 | -0.4938 | 0.01023 | -0.1081 | -48.2698
-8.5 | -0.4341 | 0.00972 | -0.1081 | -44.6605
-8 | -0.3733 | 0.00937 | -0.1083 | -39.8399
-7.5 | -0.3122 | 0.00902 | -0.1087 | -34.612
-7 | -0.2508 | 0.00869 | -0.1091 | -28.8608
-6.5 | -0.1901 | 0.00828 | -0.1095 | -22.9589
-6 | -0.1288 | 0.00803 | -0.11 | -16.0399
-5.5 | -0.0669 | 0.00778 | -0.1107 | -8.599
-5 | -0.0055 | 0.0075 | -0.1113 | -0.73333
-4.5 | 0.0563 | 0.00732 | -0.1121 | 7.6913
-4 | 0.118 | 0.00709 | -0.1128 | 16.6432
-3.5 | 0.1796 | 0.00695 | -0.1136 | 25.8417
-3 | 0.2412 | 0.00678 | -0.1145 | 35.5752
-2.5 | 0.3024 | 0.00655 | -0.1154 | 46.1679
-2 | 0.3631 | 0.00629 | -0.1162 | 57.7266
-1.5 | 0.4233 | 0.00581 | -0.1172 | 72.8571
-1 | 0.4827 | 0.00536 | -0.1181 | 90.056
-0.5 | 0.5444 | 0.00532 | -0.1191 | 102.3308
0 | 0.6055 | 0.0054 | -0.12 | 112.1296
0.5 | 0.6672 | 0.00543 | -0.1209 | 122.8729
1 | 0.728 | 0.00553 | -0.1217 | 131.6456
1.5 | 0.7893 | 0.0056 | -0.1226 | 140.9464
2 | 0.8501 | 0.00571 | -0.1234 | 148.8792
2.5 | 0.9105 | 0.00585 | -0.1242 | 155.641
3 | 0.9713 | 0.00592 | -0.125 | 164.0709
3.5 | 1.0301 | 0.00612 | -0.1254 | 168.317
4 | 1.0904 | 0.00622 | -0.1261 | 175.3055
4.5 | 1.1483 | 0.00643 | -0.1264 | 178.5848
5 | 1.2058 | 0.00664 | -0.1266 | 181.5964
5.5 | 1.2629 | 0.00685 | -0.1267 | 184.365
6 | 1.3165 | 0.00717 | -0.1261 | 183.6123
6.5 | 1.364 | 0.00767 | -0.1245 | 177.8357
7 | 1.3783 | 0.00884 | -0.1171 | 155.9163
7.5 | 1.3632 | 0.01076 | -0.1054 | 126.6914
8 | 1.3617 | 0.01251 | -0.0974 | 108.8489
8.5 | 1.3588 | 0.01536 | -0.0902 | 88.4635
9 | 1.3554 | 0.01858 | -0.0837 | 72.9494
9.5 | 1.3597 | 0.02168 | -0.0786 | 62.7168
10 | 1.3662 | 0.02492 | -0.0742 | 54.8234
11 | 1.3844 | 0.03183 | -0.0672 | 43.4936
11.5 | 1.3965 | 0.03538 | -0.0644 | 39.4715
12 | 1.4115 | 0.03885 | -0.0621 | 36.332
12.5 | 1.432 | 0.04204 | -0.0603 | 34.0628
13 | 1.4524 | 0.04534 | -0.0587 | 32.0335
13.5 | 1.4706 | 0.04894 | -0.0572 | 30.049
14 | 1.4916 | 0.05243 | -0.056 | 28.4494
14.5 | 1.5075 | 0.05649 | -0.0549 | 26.6861
15 | 1.525 | 0.06053 | -0.054 | 25.1941
15.5 | 1.5413 | 0.06479 | -0.0534 | 23.7892
16 | 1.5538 | 0.06958 | -0.0529 | 22.3311
16.5 | 1.5686 | 0.07426 | -0.0526 | 21.1231
17 | 1.5829 | 0.0791 | -0.0526 | 20.0114
17.5 | 1.5933 | 0.08452 | -0.0529 | 18.8512
18 | 1.5984 | 0.09076 | -0.0534 | 17.6113
18.5 | 1.6085 | 0.09645 | -0.0542 | 16.677
19 | 1.6158 | 0.10261 | -0.0554 | 15.747
19.5 | 1.6206 | 0.10919 | -0.0568 | 14.842
20 | 1.6189 | 0.11674 | -0.0589 | 13.8676

## 63. Re 3M Mach 0.50 (1)
BIGFOIL.COM POLAR EXPORT
NACA64-717 a=0.6
NACA64-717 a=0.6 |  |  |  | Cl Max: | 1.669 | at alpha= | 9 | deg
JavaFoil+Calcfoil stall+Eppler ext transition |  |  |  | L/D Max: | 142.928 | at alpha= | 5.5 | deg
Re: | 3000000 |  |  | Cd Min: | 0.00655 | at alpha= | -1.5 | deg
Mach: | 0.5 |  |  | Cl=0 at alpha= | -4.8732 | deg
|  |  |  | @ Cl=0.1, Cd= | 0.008096
|  |  |  | @ Cl=0.4, Cd= | 0.0077282
|  |  |  | @ Cl=0.6, Cd= | 0.0067931
alpha (deg) | Cl | Cd | Cm | Cl/Cd
-20 | -0.866 | 0.16924 | -0.052 | -5.117
-19.5 | -0.837 | 0.16568 | -0.052 | -5.054
-19 | -0.809 | 0.15967 | -0.053 | -5.067
-18.5 | -0.781 | 0.15632 | -0.053 | -4.995
-18 | -0.752 | 0.14931 | -0.053 | -5.04
-17.5 | -0.723 | 0.14436 | -0.052 | -5.006
-17 | -0.694 | 0.1386 | -0.051 | -5.006
-16.5 | -0.665 | 0.13435 | -0.051 | -4.953
-16 | -0.637 | 0.12904 | -0.052 | -4.937
-15.5 | -0.609 | 0.12579 | -0.053 | -4.844
-15 | -0.579 | 0.11943 | -0.051 | -4.85
-14.5 | -0.55 | 0.11754 | -0.05 | -4.682
-14 | -0.522 | 0.11111 | -0.05 | -4.697
-13.5 | -0.493 | 0.10778 | -0.051 | -4.578
-13 | -0.465 | 0.10524 | -0.051 | -4.418
-12.5 | -0.436 | 0.10182 | -0.052 | -4.286
-12 | -0.407 | 0.095 | -0.05 | -4.286
-11.5 | -0.378 | 0.09058 | -0.049 | -4.178
-11 | -0.35 | 0.08629 | -0.049 | -4.055
-10.5 | -0.321 | 0.08264 | -0.05 | -3.889
-10 | -0.293 | 0.07901 | -0.05 | -3.707
-9.5 | -0.264 | 0.08468 | -0.049 | -3.119
-9 | -0.236 | 0.06867 | -0.051 | -3.431
-8.5 | -0.306 | 0.05799 | -0.055 | -5.272
-8 | -0.307 | 0.05164 | -0.059 | -5.943
-7.5 | -0.274 | 0.04525 | -0.068 | -6.058
-7 | -0.27 | 0.01213 | -0.107 | -22.243
-6.5 | -0.219 | 0.00901 | -0.112 | -24.281
-6 | -0.154 | 0.00879 | -0.113 | -17.528
-5.5 | -0.087 | 0.0085 | -0.114 | -10.192
-5 | -0.018 | 0.00829 | -0.115 | -2.111
-4.5 | 0.053 | 0.00819 | -0.115 | 6.425
-4 | 0.123 | 0.00805 | -0.116 | 15.33
-3.5 | 0.195 | 0.008 | -0.117 | 24.345
-3 | 0.266 | 0.00794 | -0.118 | 33.517
-2.5 | 0.338 | 0.008 | -0.119 | 42.241
-2 | 0.411 | 0.00768 | -0.118 | 53.594
-1.5 | 0.483 | 0.00655 | -0.119 | 73.678
-1 | 0.554 | 0.00671 | -0.12 | 82.633
-0.5 | 0.626 | 0.00684 | -0.12 | 91.456
0 | 0.687 | 0.0071 | -0.121 | 96.7
0.5 | 0.756 | 0.00728 | -0.121 | 103.853
1 | 0.825 | 0.00746 | -0.122 | 110.596
1.5 | 0.894 | 0.00764 | -0.123 | 116.891
2 | 0.962 | 0.00788 | -0.123 | 122.065
2.5 | 1.03 | 0.00809 | -0.124 | 127.348
3 | 1.098 | 0.00837 | -0.124 | 131.168
3.5 | 1.166 | 0.00865 | -0.125 | 134.701
4 | 1.233 | 0.00892 | -0.126 | 138.213
4.5 | 1.3 | 0.00923 | -0.126 | 140.955
5 | 1.367 | 0.00957 | -0.127 | 142.838
5.5 | 1.414 | 0.00989 | -0.127 | 142.928
6 | 1.472 | 0.01043 | -0.128 | 141.121
6.5 | 1.526 | 0.01098 | -0.128 | 138.99
7 | 1.577 | 0.0116 | -0.129 | 135.985
7.5 | 1.614 | 0.01574 | -0.129 | 102.503
8 | 1.639 | 0.02567 | -0.128 | 63.842
8.5 | 1.662 | 0.02754 | -0.128 | 60.364
9 | 1.669 | 0.02965 | -0.129 | 56.28
9.5 | 1.648 | 0.03185 | -0.129 | 51.742
10 | 1.574 | 0.03482 | -0.13 | 45.209
10.5 | 1.281 | 0.03884 | -0.13 | 32.977
11 | 0.88 | 0.08673 | -0.057 | 10.141
11.5 | 0.907 | 0.08422 | -0.062 | 10.774
12 | 0.934 | 0.09881 | -0.063 | 9.453
12.5 | 0.96 | 0.10122 | -0.062 | 9.486
13 | 0.987 | 0.10564 | -0.065 | 9.345
13.5 | 1.015 | 0.10966 | -0.068 | 9.252
14 | 1.042 | 0.11627 | -0.071 | 8.959

## 64. Re 3M Mach 0.50 (2)
BIGFOIL.COM POLAR EXPORT
NACA64-717 a=0.6
NACA64-717 a=0.6 |  |  |  | Cl Max: | 1.4778 | at alpha= | 15.5 | deg
XFOIL ncrit=9 |  |  |  | L/D Max: | 168.177 | at alpha= | 4.5 | deg
Re: | 3000000 |  |  | Cd Min: | 0.2147 | at alpha= | 20 | deg
Mach: | 0.5 |  |  | Cl=0 at alpha= | -4.9499 | deg
|  |  |  | @ Cl=0.1, Cd= | 0.0078167
|  |  |  | @ Cl=0.4, Cd= | 0.0070391
|  |  |  | @ Cl=0.6, Cd= | 0.0059426
alpha (deg) | Cl | Cd | Cm | Cl/Cd
-14 | -0.2394 | 0.1209 | -0.0829 | -1.9801
-13.5 | -0.2149 | 0.11506 | -0.0867 | -1.8677
-13 | -0.2246 | 0.10356 | -0.0939 | -2.1688
-12.5 | -0.2038 | 0.09747 | -0.0978 | -2.0909
-12 | -0.2216 | 0.08595 | -0.1053 | -2.5782
-11.5 | -0.2639 | 0.07223 | -0.1149 | -3.6536
-11 | -0.3174 | 0.05803 | -0.1253 | -5.4696
-10.5 | -0.3566 | 0.04467 | -0.1351 | -7.983
-10 | -0.3966 | 0.03455 | -0.1425 | -11.479
-9.5 | -0.4315 | 0.02667 | -0.1466 | -16.1792
-9 | -0.4575 | 0.02196 | -0.1439 | -20.8333
-8.5 | -0.4491 | 0.01769 | -0.1403 | -25.3872
-8 | -0.419 | 0.0138 | -0.1367 | -30.3623
-7.5 | -0.3579 | 0.01216 | -0.1343 | -29.4326
-7 | -0.2904 | 0.01105 | -0.1326 | -26.2805
-6.5 | -0.2213 | 0.01008 | -0.1312 | -21.9544
-6 | -0.1513 | 0.00931 | -0.1303 | -16.2513
-5.5 | -0.079 | 0.0088 | -0.1298 | -8.9773
-5 | -0.0072 | 0.00836 | -0.1296 | -0.86124
-4.5 | 0.0646 | 0.00794 | -0.1297 | 8.136
-4 | 0.1364 | 0.00769 | -0.13 | 17.7373
-3.5 | 0.2078 | 0.00748 | -0.1304 | 27.7807
-3 | 0.2793 | 0.00732 | -0.131 | 38.1557
-2.5 | 0.3498 | 0.00721 | -0.1316 | 48.516
-2 | 0.4203 | 0.00697 | -0.1324 | 60.3013
-1.5 | 0.4892 | 0.00666 | -0.1332 | 73.4535
-1 | 0.5573 | 0.00603 | -0.1342 | 92.4212
-0.5 | 0.6257 | 0.00589 | -0.1349 | 106.2309
0 | 0.6964 | 0.00595 | -0.1358 | 117.042
0.5 | 0.7653 | 0.00607 | -0.1365 | 126.0791
1 | 0.8351 | 0.00618 | -0.1372 | 135.1294
1.5 | 0.9042 | 0.00632 | -0.1378 | 143.0696
2 | 0.9707 | 0.00656 | -0.1378 | 147.9726
2.5 | 1.0398 | 0.00668 | -0.1382 | 155.6587
3 | 1.1068 | 0.00686 | -0.1382 | 161.3411
3.5 | 1.1698 | 0.00714 | -0.1373 | 163.8375
4 | 1.2338 | 0.00736 | -0.1365 | 167.6359
4.5 | 1.2916 | 0.00768 | -0.1344 | 168.1771
5 | 1.3319 | 0.00813 | -0.1292 | 163.8253
5.5 | 1.3729 | 0.00889 | -0.1245 | 154.4319
6 | 1.4218 | 0.00959 | -0.1211 | 148.2586
6.5 | 1.4563 | 0.01087 | -0.1159 | 133.9742
7 | 1.4776 | 0.01277 | -0.1094 | 115.7087
7.5 | 1.4508 | 0.01678 | -0.0981 | 86.4601
8 | 1.4189 | 0.02153 | -0.0878 | 65.9034
8.5 | 1.3916 | 0.02671 | -0.0794 | 52.1003
9 | 1.3806 | 0.03164 | -0.0741 | 43.6346
9.5 | 1.3692 | 0.03717 | -0.0689 | 36.8362
10 | 1.3622 | 0.04284 | -0.0648 | 31.7974
10.5 | 1.3641 | 0.04821 | -0.0616 | 28.295
11 | 1.3625 | 0.05422 | -0.0589 | 25.1291
11.5 | 1.3705 | 0.05974 | -0.0569 | 22.9411
12 | 1.3882 | 0.0647 | -0.0553 | 21.456
12.5 | 1.4067 | 0.06978 | -0.054 | 20.1591
13 | 1.4258 | 0.07502 | -0.0529 | 19.0056
13.5 | 1.4424 | 0.08072 | -0.0522 | 17.8692
14 | 1.4578 | 0.08678 | -0.0517 | 16.7988
14.5 | 1.4668 | 0.09375 | -0.0518 | 15.6459
15 | 1.4751 | 0.10103 | -0.0523 | 14.6006
15.5 | 1.4778 | 0.10925 | -0.0536 | 13.5268
16 | 1.4764 | 0.11819 | -0.0557 | 12.4918
16.5 | 1.4695 | 0.12809 | -0.0588 | 11.4724
17 | 1.4596 | 0.13865 | -0.0629 | 10.5272
17.5 | 1.4468 | 0.1499 | -0.0681 | 9.6518
18 | 1.433 | 0.16162 | -0.0743 | 8.8665
18.5 | 1.4177 | 0.17385 | -0.0817 | 8.1547
19 | 1.4013 | 0.18666 | -0.09 | 7.5072
19.5 | 1.381 | 0.20052 | -0.0996 | 6.8871
20 | 1.3622 | 0.2147 | -0.1098 | 6.3447

## 65. Re 4M Mach 0.00 (1)
BIGFOIL.COM POLAR EXPORT
NACA64-717 a=0.6
NACA64-717 a=0.6 |  |  |  | Cl Max: | 1.803 | at alpha= | 14 | deg
JavaFoil+Calcfoil stall+Eppler ext transition |  |  |  | L/D Max: | 168.492 | at alpha= | 7 | deg
Re: | 4000000 |  |  | Cd Min: | 0.00564 | at alpha= | -2 | deg
Mach: | 0 |  |  | Cl=0 at alpha= | -4.877 | deg
|  |  |  | @ Cl=0.1, Cd= | 0.0071677
|  |  |  | @ Cl=0.4, Cd= | 0.0056755
|  |  |  | @ Cl=0.6, Cd= | 0.0059255
alpha (deg) | Cl | Cd | Cm | Cl/Cd
-20 | -0.592 | 0.16454 | -0.043 | -3.599
-19.5 | -0.606 | 0.15719 | -0.043 | -3.855
-19 | -0.619 | 0.14914 | -0.044 | -4.149
-18.5 | -0.631 | 0.14279 | -0.044 | -4.417
-18 | -0.641 | 0.13536 | -0.045 | -4.736
-17.5 | -0.65 | 0.13133 | -0.045 | -4.949
-17 | -0.657 | 0.12387 | -0.046 | -5.307
-16.5 | -0.662 | 0.11797 | -0.046 | -5.616
-16 | -0.667 | 0.11026 | -0.048 | -6.046
-15.5 | -0.668 | 0.10436 | -0.049 | -6.397
-15 | -0.666 | 0.09848 | -0.05 | -6.761
-14.5 | -0.661 | 0.09225 | -0.051 | -7.169
-14 | -0.654 | 0.08642 | -0.052 | -7.569
-13.5 | -0.645 | 0.07878 | -0.055 | -8.193
-13 | -0.632 | 0.0734 | -0.057 | -8.607
-12.5 | -0.619 | 0.06446 | -0.061 | -9.606
-12 | -0.597 | 0.061 | -0.062 | -9.789
-11.5 | -0.612 | 0.03194 | -0.077 | -19.167
-11 | -0.601 | 0.0209 | -0.082 | -28.743
-10.5 | -0.587 | 0.01349 | -0.087 | -43.48
-10 | -0.555 | 0.01131 | -0.09 | -49.092
-9.5 | -0.525 | 0.00925 | -0.093 | -56.716
-9 | -0.476 | 0.00878 | -0.094 | -54.198
-8.5 | -0.424 | 0.00833 | -0.094 | -50.906
-8 | -0.37 | 0.00805 | -0.095 | -45.944
-7.5 | -0.313 | 0.00727 | -0.096 | -43.088
-7 | -0.255 | 0.00778 | -0.096 | -32.839
-6.5 | -0.196 | 0.00764 | -0.097 | -25.717
-6 | -0.137 | 0.00751 | -0.098 | -18.203
-5.5 | -0.076 | 0.00741 | -0.099 | -10.298
-5 | -0.015 | 0.00729 | -0.099 | -2.104
-4.5 | 0.046 | 0.00722 | -0.1 | 6.371
-4 | 0.108 | 0.00716 | -0.101 | 15.014
-3.5 | 0.169 | 0.00712 | -0.101 | 23.775
-3 | 0.231 | 0.00709 | -0.102 | 32.616
-2.5 | 0.293 | 0.00706 | -0.103 | 41.533
-2 | 0.356 | 0.00564 | -0.103 | 63.216
-1.5 | 0.418 | 0.00569 | -0.104 | 73.536
-1 | 0.48 | 0.00577 | -0.105 | 83.138
-0.5 | 0.542 | 0.00586 | -0.105 | 92.48
0 | 0.604 | 0.00593 | -0.106 | 101.744
0.5 | 0.665 | 0.00607 | -0.107 | 109.699
1 | 0.727 | 0.0062 | -0.108 | 117.342
1.5 | 0.789 | 0.00632 | -0.108 | 124.717
2 | 0.85 | 0.00645 | -0.109 | 131.852
2.5 | 0.906 | 0.00653 | -0.109 | 138.772
3 | 0.965 | 0.00666 | -0.109 | 145.025
3.5 | 1.025 | 0.0068 | -0.11 | 150.769
4 | 1.084 | 0.00695 | -0.11 | 155.965
4.5 | 1.143 | 0.00712 | -0.111 | 160.511
5 | 1.202 | 0.00726 | -0.112 | 165.49
5.5 | 1.249 | 0.0075 | -0.112 | 166.476
6 | 1.303 | 0.00777 | -0.112 | 167.818
6.5 | 1.356 | 0.00805 | -0.113 | 168.404
7 | 1.408 | 0.00836 | -0.113 | 168.492
7.5 | 1.451 | 0.01058 | -0.113 | 137.191
8 | 1.497 | 0.01195 | -0.114 | 125.239
8.5 | 1.538 | 0.01426 | -0.114 | 107.839
9 | 1.575 | 0.01847 | -0.114 | 85.28
9.5 | 1.615 | 0.01952 | -0.114 | 82.718
10 | 1.652 | 0.02049 | -0.114 | 80.654
10.5 | 1.687 | 0.02146 | -0.115 | 78.613
11 | 1.718 | 0.02257 | -0.115 | 76.134
11.5 | 1.745 | 0.0232 | -0.116 | 75.216
12 | 1.765 | 0.02442 | -0.116 | 72.283
12.5 | 1.782 | 0.02574 | -0.116 | 69.203
13 | 1.794 | 0.02724 | -0.117 | 65.851
13.5 | 1.801 | 0.02857 | -0.117 | 63.042
14 | 1.803 | 0.0303 | -0.118 | 59.513
14.5 | 1.801 | 0.03194 | -0.118 | 56.398
15 | 1.793 | 0.03362 | -0.118 | 53.336
15.5 | 1.777 | 0.03558 | -0.119 | 49.957
16 | 1.757 | 0.03756 | -0.119 | 46.769
16.5 | 1.733 | 0.03949 | -0.119 | 43.871
17 | 1.704 | 0.04153 | -0.119 | 41.032
17.5 | 1.671 | 0.04458 | -0.12 | 37.485
18 | 1.636 | 0.04681 | -0.12 | 34.947
18.5 | 1.598 | 0.04991 | -0.12 | 32.011
19 | 1.556 | 0.05334 | -0.12 | 29.176

## 66. Re 4M Mach 0.00 (2)
BIGFOIL.COM POLAR EXPORT
NACA64-717 a=0.6
NACA64-717 a=0.6 |  |  |  | Cl Max: | 1.6976 | at alpha= | 20 | deg
XFOIL ncrit=9 |  |  |  | L/D Max: | 194.473 | at alpha= | 5.5 | deg
Re: | 4000000 |  |  | Cd Min: | 0.17326 | at alpha= | -20 | deg
Mach: | 0 |  |  | Cl=0 at alpha= | -4.952 | deg
|  |  |  | @ Cl=0.1, Cd= | 0.0066123
|  |  |  | @ Cl=0.4, Cd= | 0.0056114
|  |  |  | @ Cl=0.6, Cd= | 0.0049687
alpha (deg) | Cl | Cd | Cm | Cl/Cd
-20 | -0.5099 | 0.17326 | -0.0283 | -2.943
-19 | -1.0342 | 0.05614 | -0.0991 | -18.4218
-18.5 | -1.0657 | 0.04631 | -0.1051 | -23.0123
-18 | -1.0895 | 0.03869 | -0.1087 | -28.1597
-17.5 | -1.0993 | 0.03301 | -0.1108 | -33.302
-17 | -1.101 | 0.02842 | -0.112 | -38.7403
-16.5 | -1.0965 | 0.02467 | -0.1124 | -44.4467
-16 | -1.0933 | 0.02172 | -0.1109 | -50.3361
-15.5 | -1.0895 | 0.01993 | -0.1063 | -54.6663
-15 | -1.0638 | 0.01856 | -0.1036 | -57.3168
-14.5 | -1.0295 | 0.01719 | -0.102 | -59.8895
-14 | -0.9889 | 0.01603 | -0.1009 | -61.6906
-13.5 | -0.945 | 0.01494 | -0.1001 | -63.253
-13 | -0.8983 | 0.01397 | -0.0996 | -64.3021
-12.5 | -0.8496 | 0.0131 | -0.0993 | -64.855
-12 | -0.7985 | 0.01235 | -0.0992 | -64.6559
-11.5 | -0.7473 | 0.01153 | -0.0991 | -64.8135
-11 | -0.6983 | 0.01038 | -0.0989 | -67.2736
-10.5 | -0.6426 | 0.01 | -0.0993 | -64.26
-10 | -0.5865 | 0.00957 | -0.0997 | -61.2853
-9.5 | -0.5296 | 0.00923 | -0.1002 | -57.3781
-9 | -0.4723 | 0.00894 | -0.1008 | -52.83
-8.5 | -0.4152 | 0.0086 | -0.1014 | -48.2791
-8 | -0.3573 | 0.00828 | -0.102 | -43.1522
-7.5 | -0.2991 | 0.00801 | -0.1027 | -37.3408
-7 | -0.2406 | 0.0078 | -0.1035 | -30.8462
-6.5 | -0.1824 | 0.00752 | -0.1042 | -24.2553
-6 | -0.1235 | 0.00728 | -0.105 | -16.9643
-5.5 | -0.0644 | 0.00712 | -0.1058 | -9.0449
-5 | -0.0057 | 0.0069 | -0.1066 | -0.82609
-4.5 | 0.0537 | 0.00673 | -0.1075 | 7.9792
-4 | 0.1127 | 0.00658 | -0.1084 | 17.1277
-3.5 | 0.1721 | 0.00645 | -0.1093 | 26.6822
-3 | 0.2311 | 0.00632 | -0.1102 | 36.5665
-2.5 | 0.2901 | 0.00611 | -0.1111 | 47.4795
-2 | 0.3488 | 0.00591 | -0.112 | 59.0186
-1.5 | 0.4071 | 0.00557 | -0.113 | 73.088
-1 | 0.465 | 0.00511 | -0.114 | 90.998
-0.5 | 0.5237 | 0.00494 | -0.115 | 106.0121
0 | 0.5829 | 0.00496 | -0.1159 | 117.5202
0.5 | 0.6421 | 0.00499 | -0.1168 | 128.6774
1 | 0.7009 | 0.00506 | -0.1177 | 138.5178
1.5 | 0.7601 | 0.0051 | -0.1187 | 149.0392
2 | 0.8185 | 0.00521 | -0.1195 | 157.1017
2.5 | 0.8773 | 0.00528 | -0.1205 | 166.1553
3 | 0.9349 | 0.00544 | -0.1212 | 171.8566
3.5 | 0.9931 | 0.00552 | -0.1221 | 179.9094
4 | 1.0499 | 0.00569 | -0.1227 | 184.5167
4.5 | 1.1067 | 0.00584 | -0.1233 | 189.5034
5 | 1.1626 | 0.00603 | -0.1239 | 192.8027
5.5 | 1.2174 | 0.00626 | -0.1242 | 194.4728
6 | 1.2684 | 0.00667 | -0.1239 | 190.1649
6.5 | 1.3047 | 0.00769 | -0.1212 | 169.6619
7 | 1.3265 | 0.00898 | -0.1159 | 147.7171
7.5 | 1.3283 | 0.01016 | -0.1068 | 130.7382
8 | 1.3318 | 0.01177 | -0.0992 | 113.1521
8.5 | 1.3388 | 0.01321 | -0.093 | 101.3475
9 | 1.3485 | 0.01538 | -0.0877 | 87.6788
9.5 | 1.3595 | 0.0177 | -0.0831 | 76.8079
10 | 1.3753 | 0.01992 | -0.0794 | 69.0412
10.5 | 1.3872 | 0.02251 | -0.0756 | 61.6259
11 | 1.4017 | 0.02515 | -0.0724 | 55.7336
11.5 | 1.4201 | 0.02767 | -0.0698 | 51.3227
12 | 1.4405 | 0.03018 | -0.0677 | 47.7303
12.5 | 1.4626 | 0.03265 | -0.0658 | 44.7963
13 | 1.4851 | 0.03516 | -0.0641 | 42.2383
13.5 | 1.5059 | 0.03791 | -0.0626 | 39.723
14 | 1.5258 | 0.04083 | -0.0612 | 37.3696
14.5 | 1.545 | 0.04389 | -0.0599 | 35.2016
15 | 1.5666 | 0.04678 | -0.0588 | 33.4887
15.5 | 1.5837 | 0.05021 | -0.0578 | 31.5415
16 | 1.5982 | 0.05399 | -0.0569 | 29.6018
16.5 | 1.6162 | 0.05753 | -0.0563 | 28.0932
17 | 1.6325 | 0.06131 | -0.0559 | 26.627
17.5 | 1.6459 | 0.06547 | -0.0555 | 25.1398
18 | 1.6572 | 0.07001 | -0.0554 | 23.6709
18.5 | 1.6711 | 0.07432 | -0.0555 | 22.4852
19 | 1.6819 | 0.07905 | -0.0558 | 21.2764
19.5 | 1.6894 | 0.08428 | -0.0563 | 20.0451
20 | 1.6976 | 0.08955 | -0.057 | 18.957

## 67. Re 4M Mach 0.10 (1)
BIGFOIL.COM POLAR EXPORT
NACA64-717 a=0.6
NACA64-717 a=0.6 |  |  |  | Cl Max: | 1.795 | at alpha= | 13.5 | deg
JavaFoil+Calcfoil stall+Eppler ext transition |  |  |  | L/D Max: | 167.896 | at alpha= | 7 | deg
Re: | 4000000 |  |  | Cd Min: | 0.00568 | at alpha= | -2 | deg
Mach: | 0.1 |  |  | Cl=0 at alpha= | -4.877 | deg
|  |  |  | @ Cl=0.1, Cd= | 0.0071877
|  |  |  | @ Cl=0.4, Cd= | 0.0057139
|  |  |  | @ Cl=0.6, Cd= | 0.0059765
alpha (deg) | Cl | Cd | Cm | Cl/Cd
-20 | -0.544 | 0.16729 | -0.042 | -3.252
-19.5 | -0.561 | 0.16036 | -0.043 | -3.497
-19 | -0.577 | 0.1536 | -0.044 | -3.754
-18.5 | -0.592 | 0.14499 | -0.044 | -4.08
-18 | -0.605 | 0.1382 | -0.045 | -4.381
-17.5 | -0.617 | 0.13317 | -0.045 | -4.635
-17 | -0.628 | 0.12542 | -0.046 | -5.009
-16.5 | -0.636 | 0.11961 | -0.046 | -5.321
-16 | -0.643 | 0.11261 | -0.047 | -5.71
-15.5 | -0.647 | 0.10609 | -0.048 | -6.102
-15 | -0.649 | 0.10004 | -0.049 | -6.483
-14.5 | -0.647 | 0.09425 | -0.05 | -6.86
-14 | -0.642 | 0.08814 | -0.052 | -7.282
-13.5 | -0.635 | 0.08077 | -0.054 | -7.858
-13 | -0.623 | 0.07567 | -0.055 | -8.229
-12.5 | -0.61 | 0.06798 | -0.059 | -8.975
-12 | -0.589 | 0.06453 | -0.059 | -9.135
-11.5 | -0.611 | 0.03142 | -0.078 | -19.443
-11 | -0.596 | 0.02255 | -0.082 | -26.42
-10.5 | -0.581 | 0.01489 | -0.087 | -38.999
-10 | -0.556 | 0.01116 | -0.09 | -49.863
-9.5 | -0.519 | 0.00984 | -0.092 | -52.737
-9 | -0.477 | 0.00881 | -0.094 | -54.124
-8.5 | -0.425 | 0.00842 | -0.095 | -50.488
-8 | -0.371 | 0.00806 | -0.096 | -46.061
-7.5 | -0.315 | 0.00733 | -0.096 | -42.892
-7 | -0.256 | 0.00785 | -0.097 | -32.668
-6.5 | -0.197 | 0.00763 | -0.098 | -25.856
-6 | -0.137 | 0.00756 | -0.098 | -18.155
-5.5 | -0.077 | 0.00741 | -0.099 | -10.336
-5 | -0.015 | 0.00732 | -0.1 | -2.105
-4.5 | 0.046 | 0.00724 | -0.1 | 6.38
-4 | 0.108 | 0.00718 | -0.101 | 15.056
-3.5 | 0.17 | 0.00713 | -0.102 | 23.865
-3 | 0.232 | 0.00709 | -0.102 | 32.768
-2.5 | 0.295 | 0.00706 | -0.103 | 41.74
-2 | 0.358 | 0.00568 | -0.104 | 63.036
-1.5 | 0.42 | 0.00573 | -0.105 | 73.328
-1 | 0.482 | 0.00578 | -0.105 | 83.517
-0.5 | 0.545 | 0.00587 | -0.106 | 92.816
0 | 0.607 | 0.00599 | -0.107 | 101.219
0.5 | 0.669 | 0.00607 | -0.107 | 110.218
1 | 0.731 | 0.00619 | -0.108 | 117.954
1.5 | 0.793 | 0.00635 | -0.109 | 124.869
2 | 0.851 | 0.00607 | -0.109 | 140.307
2.5 | 0.91 | 0.00656 | -0.109 | 138.77
3 | 0.97 | 0.00669 | -0.11 | 145.041
3.5 | 1.029 | 0.00685 | -0.11 | 150.342
4 | 1.089 | 0.00699 | -0.111 | 155.838
4.5 | 1.148 | 0.00715 | -0.112 | 160.576
5 | 1.207 | 0.0073 | -0.112 | 165.347
5.5 | 1.255 | 0.00754 | -0.113 | 166.362
6 | 1.309 | 0.00784 | -0.113 | 167.014
6.5 | 1.362 | 0.00813 | -0.113 | 167.581
7 | 1.414 | 0.00842 | -0.114 | 167.896
7.5 | 1.457 | 0.01074 | -0.114 | 135.672
8 | 1.503 | 0.01214 | -0.114 | 123.803
8.5 | 1.543 | 0.01474 | -0.114 | 104.724
9 | 1.58 | 0.01871 | -0.114 | 84.481
9.5 | 1.62 | 0.01978 | -0.115 | 81.914
10 | 1.657 | 0.02074 | -0.115 | 79.887
10.5 | 1.691 | 0.02179 | -0.115 | 77.592
11 | 1.721 | 0.02288 | -0.116 | 75.236
11.5 | 1.746 | 0.02359 | -0.116 | 74.035
12 | 1.766 | 0.02481 | -0.117 | 71.176
12.5 | 1.78 | 0.02618 | -0.117 | 68.004
13 | 1.79 | 0.02766 | -0.117 | 64.703
13.5 | 1.795 | 0.02904 | -0.118 | 61.802
14 | 1.795 | 0.03089 | -0.118 | 58.1
14.5 | 1.79 | 0.03263 | -0.118 | 54.849
15 | 1.777 | 0.03444 | -0.119 | 51.602
15.5 | 1.757 | 0.03627 | -0.119 | 48.445
16 | 1.732 | 0.03836 | -0.119 | 45.161
16.5 | 1.703 | 0.0404 | -0.12 | 42.156
17 | 1.67 | 0.04258 | -0.12 | 39.206
17.5 | 1.631 | 0.04562 | -0.12 | 35.76
18 | 1.59 | 0.04869 | -0.12 | 32.662
18.5 | 1.546 | 0.05135 | -0.12 | 30.117

## 68. Re 4M Mach 0.10 (2)
BIGFOIL.COM POLAR EXPORT
NACA64-717 a=0.6
NACA64-717 a=0.6 |  |  |  | Cl Max: | 1.6923 | at alpha= | 20 | deg
XFOIL ncrit=9 |  |  |  | L/D Max: | 194.492 | at alpha= | 5.5 | deg
Re: | 4000000 |  |  | Cd Min: | 0.17533 | at alpha= | -20 | deg
Mach: | 0.1 |  |  | Cl=0 at alpha= | -4.9523 | deg
|  |  |  | @ Cl=0.1, Cd= | 0.0066395
|  |  |  | @ Cl=0.4, Cd= | 0.0056552
|  |  |  | @ Cl=0.6, Cd= | 0.0049812
alpha (deg) | Cl | Cd | Cm | Cl/Cd
-20 | -0.5053 | 0.17533 | -0.0277 | -2.882
-19.5 | -0.4942 | 0.16786 | -0.0327 | -2.9441
-19 | -0.4969 | 0.15692 | -0.0392 | -3.1666
-18.5 | -0.9876 | 0.05773 | -0.1001 | -17.1072
-18 | -1.037 | 0.0456 | -0.1076 | -22.7412
-17.5 | -1.0603 | 0.03799 | -0.1113 | -27.91
-17 | -1.0714 | 0.03223 | -0.1133 | -33.2423
-16.5 | -1.0724 | 0.02765 | -0.1144 | -38.7848
-16 | -1.0717 | 0.02375 | -0.1145 | -45.1242
-15.5 | -1.0675 | 0.02115 | -0.1122 | -50.4728
-15 | -1.0602 | 0.01951 | -0.1072 | -54.3414
-14.5 | -1.0301 | 0.018 | -0.1051 | -57.2278
-14 | -0.9922 | 0.01668 | -0.1036 | -59.4844
-13.5 | -0.9498 | 0.01547 | -0.1025 | -61.3963
-13 | -0.9038 | 0.01441 | -0.1017 | -62.7203
-12.5 | -0.8556 | 0.01345 | -0.1011 | -63.6134
-12 | -0.8047 | 0.01261 | -0.1008 | -63.8144
-11.5 | -0.7521 | 0.01188 | -0.1007 | -63.3081
-11 | -0.704 | 0.01057 | -0.1002 | -66.6036
-10.5 | -0.6482 | 0.01011 | -0.1005 | -64.1147
-10 | -0.5916 | 0.00966 | -0.1009 | -61.2422
-9.5 | -0.5342 | 0.0093 | -0.1013 | -57.4409
-9 | -0.4763 | 0.009 | -0.1018 | -52.9222
-8.5 | -0.4185 | 0.00867 | -0.1023 | -48.2699
-8 | -0.3603 | 0.00833 | -0.1029 | -43.2533
-7.5 | -0.3015 | 0.00805 | -0.1036 | -37.4534
-7 | -0.2425 | 0.00783 | -0.1043 | -30.9706
-6.5 | -0.1838 | 0.00755 | -0.105 | -24.3444
-6 | -0.1245 | 0.0073 | -0.1057 | -17.0548
-5.5 | -0.0649 | 0.00714 | -0.1066 | -9.0896
-5 | -0.0057 | 0.00692 | -0.1073 | -0.8237
-4.5 | 0.054 | 0.00674 | -0.1082 | 8.0119
-4 | 0.1135 | 0.00661 | -0.1091 | 17.171
-3.5 | 0.1733 | 0.00647 | -0.11 | 26.7852
-3 | 0.2327 | 0.00634 | -0.1109 | 36.7035
-2.5 | 0.292 | 0.00614 | -0.1118 | 47.557
-2 | 0.3512 | 0.00593 | -0.1127 | 59.2243
-1.5 | 0.4098 | 0.0056 | -0.1137 | 73.1786
-1 | 0.4682 | 0.00513 | -0.1147 | 91.2671
-0.5 | 0.527 | 0.00496 | -0.1156 | 106.25
0 | 0.5867 | 0.00497 | -0.1166 | 118.0483
0.5 | 0.6462 | 0.00502 | -0.1175 | 128.7251
1 | 0.7055 | 0.00507 | -0.1184 | 139.1519
1.5 | 0.765 | 0.00513 | -0.1194 | 149.1228
2 | 0.8237 | 0.00525 | -0.1202 | 156.8952
2.5 | 0.883 | 0.0053 | -0.1211 | 166.6038
3 | 0.9409 | 0.00547 | -0.1219 | 172.011
3.5 | 0.9996 | 0.00554 | -0.1227 | 180.4332
4 | 1.0568 | 0.00572 | -0.1234 | 184.7552
4.5 | 1.1139 | 0.00587 | -0.124 | 189.7615
5 | 1.1701 | 0.00607 | -0.1244 | 192.7677
5.5 | 1.2253 | 0.0063 | -0.1248 | 194.4921
6 | 1.2765 | 0.00671 | -0.1244 | 190.2385
6.5 | 1.3121 | 0.00774 | -0.1215 | 169.522
7 | 1.3314 | 0.00906 | -0.1156 | 146.9536
7.5 | 1.3297 | 0.01033 | -0.1059 | 128.7222
8 | 1.3334 | 0.01204 | -0.0985 | 110.7475
8.5 | 1.3405 | 0.01354 | -0.0923 | 99.003
9 | 1.3489 | 0.01584 | -0.087 | 85.1578
9.5 | 1.3597 | 0.01824 | -0.0823 | 74.545
10 | 1.3749 | 0.02056 | -0.0786 | 66.8726
10.5 | 1.3863 | 0.02325 | -0.0747 | 59.6258
11 | 1.4007 | 0.02597 | -0.0716 | 53.9353
11.5 | 1.42 | 0.02851 | -0.0691 | 49.8071
12 | 1.44 | 0.03112 | -0.0669 | 46.2725
12.5 | 1.4617 | 0.03371 | -0.065 | 43.361
13 | 1.4825 | 0.03646 | -0.0633 | 40.661
13.5 | 1.5049 | 0.03914 | -0.0618 | 38.4492
14 | 1.5252 | 0.0421 | -0.0604 | 36.228
14.5 | 1.5442 | 0.04527 | -0.0591 | 34.1109
15 | 1.5637 | 0.04848 | -0.058 | 32.2545
15.5 | 1.5806 | 0.05203 | -0.057 | 30.3786
16 | 1.597 | 0.0557 | -0.0561 | 28.6715
16.5 | 1.6153 | 0.05931 | -0.0556 | 27.2349
17 | 1.6297 | 0.06344 | -0.0552 | 25.6888
17.5 | 1.6407 | 0.06802 | -0.0549 | 24.1208
18 | 1.6536 | 0.07249 | -0.0548 | 22.8114
18.5 | 1.6684 | 0.07676 | -0.055 | 21.7353
19 | 1.6788 | 0.08166 | -0.0553 | 20.5584
19.5 | 1.684 | 0.08736 | -0.0559 | 19.2766
20 | 1.6923 | 0.09276 | -0.0568 | 18.2439

## 69. Re 4M Mach 0.25 (1)
BIGFOIL.COM POLAR EXPORT
NACA64-717 a=0.6
NACA64-717 a=0.6 |  |  |  | Cl Max: | 1.758 | at alpha= | 12 | deg
JavaFoil+Calcfoil stall+Eppler ext transition |  |  |  | L/D Max: | 163.773 | at alpha= | 6 | deg
Re: | 4000000 |  |  | Cd Min: | 0.00582 | at alpha= | -1.5 | deg
Mach: | 0.25 |  |  | Cl=0 at alpha= | -4.873 | deg
|  |  |  | @ Cl=0.1, Cd= | 0.0072741
|  |  |  | @ Cl=0.4, Cd= | 0.006475
|  |  |  | @ Cl=0.6, Cd= | 0.0060762
alpha (deg) | Cl | Cd | Cm | Cl/Cd
-18 | -0.26 | 0.15721 | -0.042 | -1.652
-17.5 | -0.312 | 0.14694 | -0.043 | -2.125
-17 | -0.359 | 0.1395 | -0.044 | -2.571
-16.5 | -0.4 | 0.13111 | -0.044 | -3.053
-16 | -0.438 | 0.12484 | -0.045 | -3.505
-15.5 | -0.47 | 0.11769 | -0.045 | -3.997
-15 | -0.499 | 0.10966 | -0.047 | -4.548
-14.5 | -0.522 | 0.10267 | -0.047 | -5.08
-14 | -0.539 | 0.09684 | -0.048 | -5.563
-13.5 | -0.55 | 0.09056 | -0.05 | -6.078
-13 | -0.557 | 0.08322 | -0.052 | -6.689
-12.5 | -0.556 | 0.07765 | -0.053 | -7.163
-12 | -0.551 | 0.07159 | -0.056 | -7.692
-11.5 | -0.54 | 0.06508 | -0.059 | -8.294
-11 | -0.521 | 0.06153 | -0.059 | -8.464
-10.5 | -0.506 | 0.05009 | -0.067 | -10.103
-10 | -0.524 | 0.01974 | -0.086 | -26.531
-9.5 | -0.505 | 0.01286 | -0.092 | -39.257
-9 | -0.474 | 0.00972 | -0.095 | -48.73
-8.5 | -0.432 | 0.00883 | -0.097 | -48.883
-8 | -0.378 | 0.00845 | -0.098 | -44.747
-7.5 | -0.321 | 0.0082 | -0.099 | -39.171
-7 | -0.262 | 0.00801 | -0.1 | -32.724
-6.5 | -0.202 | 0.00779 | -0.1 | -25.921
-6 | -0.141 | 0.00767 | -0.101 | -18.35
-5.5 | -0.079 | 0.00753 | -0.102 | -10.438
-5 | -0.016 | 0.00746 | -0.102 | -2.12
-4.5 | 0.047 | 0.00739 | -0.103 | 6.417
-4 | 0.111 | 0.00725 | -0.104 | 15.296
-3.5 | 0.175 | 0.00728 | -0.105 | 23.994
-3 | 0.239 | 0.00724 | -0.105 | 32.953
-2.5 | 0.303 | 0.00716 | -0.106 | 42.317
-2 | 0.368 | 0.00713 | -0.107 | 51.628
-1.5 | 0.432 | 0.00582 | -0.107 | 74.216
-1 | 0.496 | 0.00591 | -0.108 | 83.858
-0.5 | 0.56 | 0.006 | -0.109 | 93.204
0 | 0.623 | 0.00612 | -0.11 | 101.809
0.5 | 0.687 | 0.00624 | -0.11 | 110.143
1 | 0.751 | 0.00638 | -0.111 | 117.753
1.5 | 0.81 | 0.00584 | -0.111 | 138.68
2 | 0.871 | 0.00659 | -0.112 | 132.198
2.5 | 0.932 | 0.00674 | -0.112 | 138.417
3 | 0.994 | 0.0069 | -0.113 | 143.941
3.5 | 1.055 | 0.00706 | -0.113 | 149.516
4 | 1.116 | 0.00721 | -0.114 | 154.73
4.5 | 1.177 | 0.00741 | -0.114 | 158.901
5 | 1.237 | 0.00759 | -0.115 | 162.956
5.5 | 1.285 | 0.00785 | -0.115 | 163.616
6 | 1.34 | 0.00818 | -0.116 | 163.773
6.5 | 1.394 | 0.00852 | -0.116 | 163.699
7 | 1.441 | 0.01018 | -0.116 | 141.639
7.5 | 1.489 | 0.01156 | -0.117 | 128.835
8 | 1.533 | 0.01352 | -0.117 | 113.383
8.5 | 1.569 | 0.019 | -0.116 | 82.558
9 | 1.609 | 0.0201 | -0.117 | 80.053
9.5 | 1.646 | 0.02124 | -0.117 | 77.503
10 | 1.68 | 0.02236 | -0.118 | 75.123
10.5 | 1.708 | 0.0236 | -0.118 | 72.391
11 | 1.733 | 0.02484 | -0.119 | 69.768
11.5 | 1.749 | 0.02573 | -0.119 | 68.002
12 | 1.758 | 0.02729 | -0.119 | 64.414
12.5 | 1.758 | 0.02892 | -0.12 | 60.79
13 | 1.752 | 0.03059 | -0.12 | 57.268
13.5 | 1.737 | 0.03266 | -0.12 | 53.179
14 | 1.715 | 0.03454 | -0.121 | 49.647
14.5 | 1.684 | 0.03672 | -0.121 | 45.861
15 | 1.641 | 0.03913 | -0.121 | 41.936
15.5 | 1.586 | 0.04187 | -0.122 | 37.875
16 | 1.522 | 0.04475 | -0.122 | 34.012
16.5 | 1.449 | 0.04833 | -0.122 | 29.993
17 | 1.37 | 0.05231 | -0.122 | 26.183

## 70. Re 4M Mach 0.25 (2)
BIGFOIL.COM POLAR EXPORT
NACA64-717 a=0.6
NACA64-717 a=0.6 |  |  |  | Cl Max: | 1.6637 | at alpha= | 20 | deg
XFOIL ncrit=9 |  |  |  | L/D Max: | 194.793 | at alpha= | 5.5 | deg
Re: | 4000000 |  |  | Cd Min: | 0.17099 | at alpha= | -19 | deg
Mach: | 0.25 |  |  | Cl=0 at alpha= | -4.9507 | deg
|  |  |  | @ Cl=0.1, Cd= | 0.0067502
|  |  |  | @ Cl=0.4, Cd= | 0.0058711
|  |  |  | @ Cl=0.6, Cd= | 0.0050688
alpha (deg) | Cl | Cd | Cm | Cl/Cd
-19 | -0.4569 | 0.17099 | -0.035 | -2.6721
-18.5 | -0.4472 | 0.1627 | -0.0403 | -2.7486
-18 | -0.437 | 0.15462 | -0.0454 | -2.8263
-17.5 | -0.4343 | 0.145 | -0.0513 | -2.9952
-17 | -0.4452 | 0.13266 | -0.0586 | -3.3559
-16.5 | -0.7841 | 0.0668 | -0.1017 | -11.738
-16 | -0.8715 | 0.04776 | -0.1155 | -18.2475
-15.5 | -0.9154 | 0.03769 | -0.1214 | -24.2876
-15 | -0.9405 | 0.03056 | -0.1241 | -30.7755
-14.5 | -0.9508 | 0.02525 | -0.1251 | -37.6554
-14 | -0.9566 | 0.0216 | -0.1231 | -44.287
-13.5 | -0.9559 | 0.01926 | -0.1174 | -49.6314
-13 | -0.9238 | 0.01739 | -0.1147 | -53.1225
-12.5 | -0.8823 | 0.01579 | -0.1126 | -55.8771
-12 | -0.8348 | 0.01444 | -0.1111 | -57.8116
-11.5 | -0.7832 | 0.01331 | -0.1099 | -58.843
-11 | -0.7291 | 0.01235 | -0.109 | -59.0364
-10.5 | -0.6731 | 0.01149 | -0.1084 | -58.5814
-10 | -0.6201 | 0.01023 | -0.1076 | -60.6158
-9.5 | -0.5597 | 0.00978 | -0.1075 | -57.229
-9 | -0.499 | 0.00938 | -0.1076 | -53.1983
-8.5 | -0.4377 | 0.00904 | -0.1078 | -48.4181
-8 | -0.3765 | 0.00864 | -0.108 | -43.5764
-7.5 | -0.3152 | 0.0083 | -0.1083 | -37.9759
-7 | -0.2536 | 0.00804 | -0.1088 | -31.5423
-6.5 | -0.1915 | 0.00778 | -0.1093 | -24.6144
-6 | -0.13 | 0.00745 | -0.1099 | -17.4497
-5.5 | -0.0681 | 0.00727 | -0.1105 | -9.3673
-5 | -0.0061 | 0.00704 | -0.1113 | -0.86648
-4.5 | 0.0558 | 0.00685 | -0.112 | 8.146
-4 | 0.1178 | 0.00671 | -0.1128 | 17.5559
-3 | 0.2414 | 0.00643 | -0.1145 | 37.5428
-2.5 | 0.3028 | 0.00628 | -0.1154 | 48.2166
-2 | 0.3641 | 0.00606 | -0.1164 | 60.0825
-1.5 | 0.4249 | 0.00574 | -0.1173 | 74.0244
-1 | 0.4851 | 0.0053 | -0.1183 | 91.5283
-0.5 | 0.5459 | 0.00506 | -0.1193 | 107.8854
0 | 0.6076 | 0.00507 | -0.1203 | 119.8422
0.5 | 0.6691 | 0.00513 | -0.1212 | 130.4288
1 | 0.7307 | 0.00518 | -0.1222 | 141.0618
1.5 | 0.7916 | 0.00528 | -0.123 | 149.9242
2 | 0.8533 | 0.00536 | -0.124 | 159.1978
2.5 | 0.9142 | 0.00545 | -0.1248 | 167.7431
3 | 0.9747 | 0.00558 | -0.1256 | 174.6774
3.5 | 1.0349 | 0.00572 | -0.1263 | 180.9266
4 | 1.0947 | 0.00585 | -0.1269 | 187.1282
4.5 | 1.1534 | 0.00606 | -0.1273 | 190.33
5 | 1.2112 | 0.00627 | -0.1276 | 193.1738
5.5 | 1.2681 | 0.00651 | -0.1276 | 194.7926
6 | 1.3205 | 0.00692 | -0.1269 | 190.8237
6.5 | 1.3514 | 0.00802 | -0.1225 | 168.5037
7 | 1.3434 | 0.00954 | -0.1112 | 140.8176
7.5 | 1.3426 | 0.0114 | -0.1025 | 117.7719
8 | 1.3446 | 0.01362 | -0.0952 | 98.7225
8.5 | 1.3487 | 0.01562 | -0.089 | 86.3444
9.5 | 1.3611 | 0.02134 | -0.0786 | 63.7816
10 | 1.3739 | 0.02418 | -0.0747 | 56.8197
10.5 | 1.3819 | 0.02754 | -0.0708 | 50.1779
11 | 1.3948 | 0.0308 | -0.0677 | 45.2857
11.5 | 1.4134 | 0.0338 | -0.0652 | 41.8166
12 | 1.4335 | 0.0368 | -0.063 | 38.9538
12.5 | 1.4563 | 0.03972 | -0.0613 | 36.6641
13 | 1.4761 | 0.04299 | -0.0595 | 34.3359
13.5 | 1.4967 | 0.04631 | -0.058 | 32.3192
14 | 1.5153 | 0.04991 | -0.0566 | 30.3606
14.5 | 1.5364 | 0.05338 | -0.0554 | 28.7823
15 | 1.5543 | 0.05724 | -0.0544 | 27.1541
15.5 | 1.5696 | 0.06152 | -0.0535 | 25.5137
16 | 1.5864 | 0.06577 | -0.0529 | 24.1204
16.5 | 1.6007 | 0.07041 | -0.0525 | 22.734
17 | 1.6111 | 0.07561 | -0.0523 | 21.308
17.5 | 1.6259 | 0.08037 | -0.0524 | 20.2302
18 | 1.6377 | 0.08562 | -0.0526 | 19.1275
18.5 | 1.6461 | 0.09141 | -0.0532 | 18.0079
19 | 1.6511 | 0.09773 | -0.0542 | 16.8945
19.5 | 1.6593 | 0.10378 | -0.0554 | 15.9886
20 | 1.6637 | 0.11044 | -0.057 | 15.0643

## 71. Re 4M Mach 0.50 (1)
BIGFOIL.COM POLAR EXPORT
NACA64-717 a=0.6
NACA64-717 a=0.6 |  |  |  | Cl Max: | 1.671 | at alpha= | 9 | deg
JavaFoil+Calcfoil stall+Eppler ext transition |  |  |  | L/D Max: | 150.369 | at alpha= | 5 | deg
Re: | 4000000 |  |  | Cd Min: | 0.00564 | at alpha= | -1.5 | deg
Mach: | 0.5 |  |  | Cl=0 at alpha= | -4.8732 | deg
|  |  |  | @ Cl=0.1, Cd= | 0.0077927
|  |  |  | @ Cl=0.4, Cd= | 0.0076615
|  |  |  | @ Cl=0.6, Cd= | 0.0065067
alpha (deg) | Cl | Cd | Cm | Cl/Cd
-20 | -0.866 | 0.16421 | -0.053 | -5.276
-19.5 | -0.838 | 0.15994 | -0.053 | -5.238
-19 | -0.809 | 0.15367 | -0.053 | -5.267
-18.5 | -0.781 | 0.14947 | -0.053 | -5.225
-18 | -0.754 | 0.14391 | -0.054 | -5.236
-17.5 | -0.723 | 0.13873 | -0.052 | -5.212
-17 | -0.694 | 0.13294 | -0.052 | -5.222
-16.5 | -0.666 | 0.12886 | -0.052 | -5.166
-16 | -0.637 | 0.12472 | -0.052 | -5.111
-15.5 | -0.609 | 0.12276 | -0.054 | -4.965
-15 | -0.58 | 0.11485 | -0.052 | -5.049
-14.5 | -0.55 | 0.11385 | -0.05 | -4.835
-14 | -0.522 | 0.10635 | -0.051 | -4.909
-13.5 | -0.494 | 0.10308 | -0.051 | -4.788
-13 | -0.465 | 0.1008 | -0.052 | -4.614
-12.5 | -0.437 | 0.0974 | -0.052 | -4.483
-12 | -0.407 | 0.09187 | -0.051 | -4.435
-11.5 | -0.379 | 0.08183 | -0.051 | -4.629
-11 | -0.35 | 0.07385 | -0.051 | -4.744
-10.5 | -0.322 | 0.06803 | -0.052 | -4.729
-10 | -0.293 | 0.06283 | -0.052 | -4.667
-9.5 | -0.264 | 0.08004 | -0.049 | -3.299
-9 | -0.236 | 0.06678 | -0.051 | -3.529
-8.5 | -0.306 | 0.05718 | -0.055 | -5.348
-8 | -0.307 | 0.05083 | -0.06 | -6.045
-7.5 | -0.276 | 0.0421 | -0.072 | -6.557
-7 | -0.273 | 0.01095 | -0.109 | -24.947
-6.5 | -0.219 | 0.00867 | -0.112 | -25.246
-6 | -0.154 | 0.00841 | -0.113 | -18.32
-5.5 | -0.087 | 0.00818 | -0.114 | -10.587
-5 | -0.018 | 0.00801 | -0.115 | -2.185
-4.5 | 0.053 | 0.00788 | -0.115 | 6.676
-4 | 0.123 | 0.00775 | -0.116 | 15.933
-3.5 | 0.195 | 0.00771 | -0.117 | 25.262
-3 | 0.266 | 0.00766 | -0.118 | 34.754
-2.5 | 0.338 | 0.00767 | -0.119 | 44.045
-2 | 0.411 | 0.00766 | -0.119 | 53.713
-1.5 | 0.483 | 0.00564 | -0.119 | 85.609
-1 | 0.554 | 0.00643 | -0.12 | 86.22
-0.5 | 0.626 | 0.00655 | -0.12 | 95.555
0 | 0.688 | 0.00677 | -0.121 | 101.571
0.5 | 0.757 | 0.00693 | -0.122 | 109.287
1 | 0.826 | 0.00711 | -0.122 | 116.27
1.5 | 0.895 | 0.00732 | -0.123 | 122.344
2 | 0.963 | 0.0075 | -0.123 | 128.439
2.5 | 1.032 | 0.00772 | -0.124 | 133.592
3 | 1.1 | 0.00796 | -0.125 | 138.12
3.5 | 1.168 | 0.00821 | -0.125 | 142.148
4 | 1.235 | 0.00845 | -0.126 | 146.182
4.5 | 1.303 | 0.00874 | -0.126 | 149.11
5 | 1.37 | 0.00911 | -0.127 | 150.369
5.5 | 1.415 | 0.00957 | -0.127 | 147.917
6 | 1.473 | 0.01004 | -0.128 | 146.709
6.5 | 1.528 | 0.01054 | -0.129 | 145.04
7 | 1.571 | 0.01417 | -0.128 | 110.819
7.5 | 1.611 | 0.01754 | -0.128 | 91.888
8 | 1.642 | 0.02444 | -0.128 | 67.166
8.5 | 1.665 | 0.02623 | -0.129 | 63.461
9 | 1.671 | 0.02818 | -0.129 | 59.313
9.5 | 1.651 | 0.03038 | -0.129 | 54.335
10 | 1.577 | 0.03313 | -0.13 | 47.591
10.5 | 1.283 | 0.03696 | -0.13 | 34.709
11 | 0.881 | 0.08427 | -0.061 | 10.451
11.5 | 1.062 | 0.0424 | -0.13 | 25.037
12 | 0.936 | 0.09446 | -0.069 | 9.914
12.5 | 0.961 | 0.09222 | -0.065 | 10.422
13 | 0.99 | 0.10232 | -0.07 | 9.671
13.5 | 1.015 | 0.10567 | -0.069 | 9.605
14 | 1.052 | 0.11081 | -0.084 | 9.49

## 72. Re 4M Mach 0.50 (2)
BIGFOIL.COM POLAR EXPORT
NACA64-717 a=0.6
NACA64-717 a=0.6 |  |  |  | Cl Max: | 1.5137 | at alpha= | 15.5 | deg
XFOIL ncrit=9 |  |  |  | L/D Max: | 185.757 | at alpha= | 4.5 | deg
Re: | 4000000 |  |  | Cd Min: | 0.21038 | at alpha= | 20 | deg
Mach: | 0.5 |  |  | Cl=0 at alpha= | -4.9382 | deg
|  |  |  | @ Cl=0.1, Cd= | 0.0073596
|  |  |  | @ Cl=0.4, Cd= | 0.0067105
|  |  |  | @ Cl=0.6, Cd= | 0.0057306
alpha (deg) | Cl | Cd | Cm | Cl/Cd
-14 | -0.2426 | 0.11972 | -0.0839 | -2.0264
-13.5 | -0.2432 | 0.10956 | -0.0903 | -2.2198
-13 | -0.2615 | 0.09723 | -0.0985 | -2.6895
-12.5 | -0.2661 | 0.08777 | -0.1049 | -3.0318
-12 | -0.3044 | 0.0746 | -0.1145 | -4.0804
-11.5 | -0.3333 | 0.06332 | -0.1227 | -5.2637
-11 | -0.3764 | 0.04987 | -0.1322 | -7.5476
-10.5 | -0.3991 | 0.03994 | -0.1399 | -9.9925
-10 | -0.4353 | 0.03118 | -0.1455 | -13.9609
-9.5 | -0.4675 | 0.02415 | -0.1482 | -19.3582
-9 | -0.4976 | 0.01936 | -0.1433 | -25.7025
-8.5 | -0.4935 | 0.01413 | -0.1389 | -34.9257
-8 | -0.4385 | 0.01196 | -0.1358 | -36.6639
-7.5 | -0.372 | 0.01061 | -0.1335 | -35.0613
-7 | -0.301 | 0.0097 | -0.1318 | -31.0309
-6.5 | -0.2281 | 0.00909 | -0.1307 | -25.0935
-6 | -0.155 | 0.00851 | -0.13 | -18.2139
-5.5 | -0.082 | 0.00809 | -0.1296 | -10.136
-5 | -0.009 | 0.00771 | -0.1295 | -1.1673
-4.5 | 0.0638 | 0.00746 | -0.1297 | 8.5523
-3.5 | 0.2081 | 0.00706 | -0.1305 | 29.4759
-3 | 0.2797 | 0.00692 | -0.1311 | 40.4191
-2.5 | 0.3512 | 0.0068 | -0.1319 | 51.6471
-2 | 0.4221 | 0.00667 | -0.1327 | 63.2834
-1.5 | 0.4922 | 0.00642 | -0.1336 | 76.6667
-0.5 | 0.6298 | 0.00554 | -0.1356 | 113.6823
0 | 0.7 | 0.00561 | -0.1365 | 124.7772
0.5 | 0.7709 | 0.00565 | -0.1374 | 136.4425
1 | 0.8405 | 0.00578 | -0.1381 | 145.4152
1.5 | 0.9105 | 0.00592 | -0.1388 | 153.8007
2 | 0.9805 | 0.00604 | -0.1395 | 162.3344
2.5 | 1.0487 | 0.00623 | -0.1398 | 168.3307
3 | 1.1168 | 0.00641 | -0.1399 | 174.2278
3.5 | 1.1852 | 0.00656 | -0.1399 | 180.6707
4 | 1.2481 | 0.00687 | -0.1389 | 181.6739
4.5 | 1.3133 | 0.00707 | -0.138 | 185.7567
5 | 1.3667 | 0.00745 | -0.135 | 183.4497
5.5 | 1.4058 | 0.00796 | -0.1294 | 176.608
6 | 1.4464 | 0.00877 | -0.1246 | 164.9259
6.5 | 1.4733 | 0.01019 | -0.1181 | 144.5829
7 | 1.4494 | 0.01368 | -0.1062 | 105.9503
7.5 | 1.4198 | 0.01792 | -0.095 | 79.2299
8 | 1.398 | 0.02241 | -0.086 | 62.3829
8.5 | 1.3792 | 0.02735 | -0.0785 | 50.4278
9 | 1.3702 | 0.03222 | -0.0726 | 42.5264
9.5 | 1.3692 | 0.03693 | -0.0688 | 37.0755
10 | 1.3678 | 0.04219 | -0.0648 | 32.42
10.5 | 1.3715 | 0.0474 | -0.0616 | 28.9346
11 | 1.3749 | 0.05293 | -0.0589 | 25.9758
11.5 | 1.3914 | 0.0577 | -0.0568 | 24.1144
12 | 1.4114 | 0.06239 | -0.0551 | 22.6222
12.5 | 1.4319 | 0.06724 | -0.0537 | 21.2954
13 | 1.4525 | 0.07228 | -0.0524 | 20.0955
13.5 | 1.4698 | 0.07786 | -0.0515 | 18.8775
14 | 1.4866 | 0.08368 | -0.0509 | 17.7653
14.5 | 1.5013 | 0.08997 | -0.0506 | 16.6867
15 | 1.5094 | 0.09716 | -0.0508 | 15.5352
15.5 | 1.5137 | 0.1051 | -0.0517 | 14.4025
16 | 1.5123 | 0.11395 | -0.0535 | 13.2716
16.5 | 1.5042 | 0.12389 | -0.0563 | 12.1414
17 | 1.4938 | 0.13444 | -0.0602 | 11.1113
17.5 | 1.481 | 0.14552 | -0.065 | 10.1773
18 | 1.4618 | 0.15781 | -0.0715 | 9.263
18.5 | 1.441 | 0.17067 | -0.0791 | 8.4432
19 | 1.4213 | 0.18379 | -0.0876 | 7.7333
19.5 | 1.4034 | 0.19709 | -0.0967 | 7.1206
20 | 1.3882 | 0.21038 | -0.1061 | 6.5985

## 73. Re 5M Mach 0.00 (1)
BIGFOIL.COM POLAR EXPORT
NACA64-717 a=0.6
NACA64-717 a=0.6 |  |  |  | Cl Max: | 1.806 | at alpha= | 14 | deg
JavaFoil+Calcfoil stall+Eppler ext transition |  |  |  | L/D Max: | 172.09 | at alpha= | 6 | deg
Re: | 5000000 |  |  | Cd Min: | 0.00551 | at alpha= | -2 | deg
Mach: | 0 |  |  | Cl=0 at alpha= | -4.877 | deg
|  |  |  | @ Cl=0.1, Cd= | 0.0069942
|  |  |  | @ Cl=0.4, Cd= | 0.0055242
|  |  |  | @ Cl=0.6, Cd= | 0.0057729
alpha (deg) | Cl | Cd | Cm | Cl/Cd
-20 | -0.593 | 0.16249 | -0.043 | -3.647
-19.5 | -0.606 | 0.15526 | -0.044 | -3.905
-19 | -0.619 | 0.14729 | -0.044 | -4.204
-18.5 | -0.631 | 0.14062 | -0.045 | -4.487
-18 | -0.642 | 0.13358 | -0.046 | -4.804
-17.5 | -0.65 | 0.12931 | -0.046 | -5.028
-17 | -0.658 | 0.12082 | -0.047 | -5.449
-16.5 | -0.663 | 0.11658 | -0.047 | -5.689
-16 | -0.667 | 0.10861 | -0.049 | -6.145
-15.5 | -0.668 | 0.10238 | -0.049 | -6.527
-15 | -0.667 | 0.09665 | -0.051 | -6.9
-14.5 | -0.663 | 0.09063 | -0.052 | -7.311
-14 | -0.655 | 0.08465 | -0.053 | -7.742
-13.5 | -0.648 | 0.07615 | -0.057 | -8.507
-13 | -0.635 | 0.07044 | -0.059 | -9.01
-12.5 | -0.627 | 0.05788 | -0.065 | -10.838
-12 | -0.624 | 0.04241 | -0.072 | -14.704
-11.5 | -0.625 | 0.02531 | -0.08 | -24.689
-11 | -0.609 | 0.0176 | -0.084 | -34.628
-10.5 | -0.592 | 0.01205 | -0.088 | -49.162
-10 | -0.559 | 0.01046 | -0.09 | -53.456
-9.5 | -0.525 | 0.00892 | -0.093 | -58.834
-9 | -0.476 | 0.00848 | -0.094 | -56.101
-8.5 | -0.424 | 0.00811 | -0.094 | -52.259
-8 | -0.37 | 0.00779 | -0.095 | -47.485
-7.5 | -0.313 | 0.00711 | -0.096 | -44.083
-7 | -0.255 | 0.00762 | -0.096 | -33.492
-6.5 | -0.196 | 0.00741 | -0.097 | -26.522
-6 | -0.137 | 0.00734 | -0.098 | -18.618
-5.5 | -0.076 | 0.0072 | -0.099 | -10.587
-5 | -0.015 | 0.00713 | -0.099 | -2.151
-4.5 | 0.046 | 0.00709 | -0.1 | 6.488
-4 | 0.108 | 0.00698 | -0.101 | 15.413
-3.5 | 0.169 | 0.00696 | -0.101 | 24.337
-3 | 0.231 | 0.00693 | -0.102 | 33.371
-2.5 | 0.293 | 0.00687 | -0.103 | 42.68
-2 | 0.356 | 0.00551 | -0.103 | 64.615
-1.5 | 0.418 | 0.00553 | -0.104 | 75.58
-1 | 0.48 | 0.00561 | -0.105 | 85.556
-0.5 | 0.542 | 0.00567 | -0.105 | 95.615
0 | 0.604 | 0.00578 | -0.106 | 104.472
0.5 | 0.665 | 0.00586 | -0.107 | 113.556
1 | 0.727 | 0.00598 | -0.108 | 121.488
1.5 | 0.789 | 0.00613 | -0.108 | 128.578
2 | 0.85 | 0.00627 | -0.109 | 135.605
2.5 | 0.908 | 0.00594 | -0.109 | 152.796
3 | 0.967 | 0.00644 | -0.11 | 150.096
3.5 | 1.026 | 0.00657 | -0.11 | 156.239
4 | 1.085 | 0.00671 | -0.111 | 161.83
4.5 | 1.144 | 0.00684 | -0.111 | 167.25
5 | 1.203 | 0.00709 | -0.112 | 169.624
5.5 | 1.25 | 0.00735 | -0.112 | 170.179
6 | 1.305 | 0.00758 | -0.113 | 172.09
6.5 | 1.353 | 0.00896 | -0.113 | 151.005
7 | 1.402 | 0.01 | -0.113 | 140.292
7.5 | 1.45 | 0.01112 | -0.113 | 130.417
8 | 1.495 | 0.01295 | -0.113 | 115.435
8.5 | 1.537 | 0.0153 | -0.114 | 100.422
9 | 1.577 | 0.01776 | -0.114 | 88.802
9.5 | 1.617 | 0.01874 | -0.114 | 86.268
10 | 1.654 | 0.01965 | -0.115 | 84.207
10.5 | 1.689 | 0.02062 | -0.115 | 81.905
11 | 1.72 | 0.02167 | -0.116 | 79.374
11.5 | 1.747 | 0.02273 | -0.116 | 76.849
12 | 1.768 | 0.02344 | -0.116 | 75.418
12.5 | 1.784 | 0.02471 | -0.117 | 72.211
13 | 1.796 | 0.02609 | -0.117 | 68.845
13.5 | 1.803 | 0.02736 | -0.117 | 65.919
14 | 1.806 | 0.02907 | -0.118 | 62.132
14.5 | 1.804 | 0.03065 | -0.118 | 58.855
15 | 1.796 | 0.03226 | -0.118 | 55.66
15.5 | 1.78 | 0.03404 | -0.119 | 52.286
16 | 1.759 | 0.03601 | -0.119 | 48.858
16.5 | 1.735 | 0.03787 | -0.119 | 45.812
17 | 1.706 | 0.03981 | -0.12 | 42.864
17.5 | 1.673 | 0.04266 | -0.12 | 39.222
18 | 1.638 | 0.04493 | -0.12 | 36.468
18.5 | 1.6 | 0.04769 | -0.12 | 33.548
19 | 1.558 | 0.05149 | -0.12 | 30.265

## 74. Re 5M Mach 0.00 (2)
BIGFOIL.COM POLAR EXPORT
NACA64-717 a=0.6
NACA64-717 a=0.6 |  |  |  | Cl Max: | 1.7237 | at alpha= | 20 | deg
XFOIL ncrit=9 |  |  |  | L/D Max: | 200.213 | at alpha= | 5.5 | deg
Re: | 5000000 |  |  | Cd Min: | 0.08595 | at alpha= | 20 | deg
Mach: | 0 |  |  | Cl=0 at alpha= | -4.9492 | deg
|  |  |  | @ Cl=0.1, Cd= | 0.0063477
|  |  |  | @ Cl=0.4, Cd= | 0.0055353
|  |  |  | @ Cl=0.6, Cd= | 0.0047827
alpha (deg) | Cl | Cd | Cm | Cl/Cd
-19.5 | -1.0782 | 0.05665 | -0.0989 | -19.0327
-19 | -1.1253 | 0.04511 | -0.1058 | -24.9457
-18.5 | -1.1385 | 0.03869 | -0.1088 | -29.4262
-18 | -1.1483 | 0.03306 | -0.1108 | -34.7338
-17 | -1.1475 | 0.02455 | -0.1124 | -46.7413
-16.5 | -1.1406 | 0.02172 | -0.1113 | -52.5138
-16 | -1.1393 | 0.01965 | -0.1071 | -57.9796
-15.5 | -1.1183 | 0.01839 | -0.1036 | -60.8102
-14.5 | -1.0421 | 0.01617 | -0.1009 | -64.4465
-14 | -0.9977 | 0.01523 | -0.1001 | -65.5089
-13.5 | -0.9507 | 0.0144 | -0.0996 | -66.0208
-13 | -0.9021 | 0.01357 | -0.0993 | -66.4775
-12.5 | -0.8531 | 0.01267 | -0.0989 | -67.3323
-12 | -0.8021 | 0.01189 | -0.0988 | -67.4601
-11.5 | -0.7495 | 0.01123 | -0.0989 | -66.7409
-11 | -0.6977 | 0.01037 | -0.0989 | -67.2806
-10.5 | -0.6456 | 0.00948 | -0.0989 | -68.1013
-10 | -0.5889 | 0.00913 | -0.0994 | -64.5016
-9.5 | -0.5322 | 0.00876 | -0.0999 | -60.7534
-9 | -0.4748 | 0.00846 | -0.1005 | -56.1229
-8.5 | -0.4167 | 0.00818 | -0.1012 | -50.9413
-8 | -0.3589 | 0.00787 | -0.1018 | -45.6036
-7.5 | -0.3007 | 0.00761 | -0.1026 | -39.5138
-7 | -0.242 | 0.00739 | -0.1033 | -32.747
-6.5 | -0.183 | 0.00718 | -0.1041 | -25.4875
-6 | -0.1243 | 0.00694 | -0.1049 | -17.9107
-5.5 | -0.0653 | 0.00677 | -0.1058 | -9.6455
-5 | -0.006 | 0.0066 | -0.1066 | -0.90909
-4.5 | 0.0531 | 0.00645 | -0.1075 | 8.2326
-4 | 0.1127 | 0.00632 | -0.1084 | 17.8323
-3.5 | 0.1719 | 0.0062 | -0.1093 | 27.7258
-3 | 0.2312 | 0.00609 | -0.1102 | 37.9639
-2.5 | 0.2903 | 0.00594 | -0.1111 | 48.8721
-2 | 0.3491 | 0.00576 | -0.1121 | 60.6076
-1.5 | 0.408 | 0.0055 | -0.1131 | 74.1818
-1 | 0.4664 | 0.00516 | -0.1141 | 90.3876
-0.5 | 0.5247 | 0.00479 | -0.1151 | 109.5407
0 | 0.5839 | 0.00478 | -0.1161 | 122.1548
0.5 | 0.6431 | 0.00479 | -0.117 | 134.2589
1 | 0.7024 | 0.00482 | -0.118 | 145.7261
1.5 | 0.7612 | 0.00492 | -0.1189 | 154.7154
2 | 0.8204 | 0.00496 | -0.1199 | 165.4032
2.5 | 0.8785 | 0.00511 | -0.1207 | 171.9178
3 | 0.9371 | 0.00518 | -0.1216 | 180.9073
3.5 | 0.9948 | 0.00533 | -0.1224 | 186.6417
4 | 1.0523 | 0.00545 | -0.1231 | 193.0826
4.5 | 1.1089 | 0.00563 | -0.1238 | 196.9627
5 | 1.165 | 0.00582 | -0.1243 | 200.1718
5.5 | 1.2193 | 0.00609 | -0.1246 | 200.2135
6 | 1.2636 | 0.00686 | -0.1232 | 184.1983
6.5 | 1.2919 | 0.00818 | -0.1191 | 157.934
7 | 1.3149 | 0.00927 | -0.1139 | 141.8447
7.5 | 1.3161 | 0.01046 | -0.1048 | 125.8222
8 | 1.3249 | 0.01201 | -0.0982 | 110.3164
8.5 | 1.3334 | 0.01385 | -0.0922 | 96.2744
9 | 1.3488 | 0.0152 | -0.0877 | 88.7368
9.5 | 1.3639 | 0.0173 | -0.0835 | 78.8382
10 | 1.3795 | 0.01949 | -0.0797 | 70.7799
10.5 | 1.3946 | 0.02186 | -0.0761 | 63.7969
11 | 1.4121 | 0.02426 | -0.0731 | 58.2069
11.5 | 1.4344 | 0.02646 | -0.0708 | 54.2101
12 | 1.4567 | 0.02877 | -0.0687 | 50.6326
12.5 | 1.48 | 0.03111 | -0.0669 | 47.5731
13 | 1.5021 | 0.03361 | -0.0652 | 44.6921
13.5 | 1.5241 | 0.0362 | -0.0636 | 42.1022
14 | 1.546 | 0.03885 | -0.0621 | 39.7941
14.5 | 1.5666 | 0.04172 | -0.0608 | 37.5503
15 | 1.585 | 0.04485 | -0.0595 | 35.34
15.5 | 1.6025 | 0.04815 | -0.0584 | 33.2814
16 | 1.6233 | 0.05124 | -0.0576 | 31.6803
16.5 | 1.6393 | 0.05487 | -0.0568 | 29.8761
17 | 1.6521 | 0.05896 | -0.0562 | 28.0207
17.5 | 1.668 | 0.0628 | -0.0558 | 26.5605
18 | 1.6826 | 0.06683 | -0.0556 | 25.1773
18.5 | 1.6959 | 0.07107 | -0.0555 | 23.8624
19 | 1.7045 | 0.07602 | -0.0556 | 22.4217
19.5 | 1.7146 | 0.08085 | -0.0561 | 21.2072
20 | 1.7237 | 0.08595 | -0.0567 | 20.0547

## 75. Re 5M Mach 0.10 (1)
BIGFOIL.COM POLAR EXPORT
NACA64-717 a=0.6
NACA64-717 a=0.6 |  |  |  | Cl Max: | 1.797 | at alpha= | 13.5 | deg
JavaFoil+Calcfoil stall+Eppler ext transition |  |  |  | L/D Max: | 171.755 | at alpha= | 6 | deg
Re: | 5000000 |  |  | Cd Min: | 0.00552 | at alpha= | -2 | deg
Mach: | 0.1 |  |  | Cl=0 at alpha= | -4.877 | deg
|  |  |  | @ Cl=0.1, Cd= | 0.0070377
|  |  |  | @ Cl=0.4, Cd= | 0.0055607
|  |  |  | @ Cl=0.6, Cd= | 0.0057964
alpha (deg) | Cl | Cd | Cm | Cl/Cd
-20 | -0.544 | 0.16512 | -0.043 | -3.297
-19.5 | -0.561 | 0.15837 | -0.043 | -3.543
-19 | -0.577 | 0.14982 | -0.044 | -3.85
-18.5 | -0.592 | 0.14314 | -0.045 | -4.135
-18 | -0.606 | 0.13644 | -0.045 | -4.44
-17.5 | -0.618 | 0.13082 | -0.045 | -4.721
-17 | -0.629 | 0.1234 | -0.046 | -5.095
-16.5 | -0.637 | 0.11778 | -0.046 | -5.407
-16 | -0.644 | 0.11021 | -0.048 | -5.844
-15.5 | -0.648 | 0.10402 | -0.049 | -6.23
-15 | -0.649 | 0.09809 | -0.05 | -6.618
-14.5 | -0.647 | 0.09239 | -0.051 | -7.008
-14 | -0.643 | 0.08636 | -0.053 | -7.444
-13.5 | -0.636 | 0.07874 | -0.055 | -8.081
-13 | -0.625 | 0.07336 | -0.057 | -8.516
-12.5 | -0.615 | 0.06392 | -0.062 | -9.615
-12 | -0.594 | 0.06036 | -0.062 | -9.844
-11.5 | -0.619 | 0.02708 | -0.08 | -22.851
-11 | -0.6 | 0.02055 | -0.083 | -29.194
-10.5 | -0.587 | 0.01302 | -0.088 | -45.09
-10 | -0.56 | 0.00988 | -0.091 | -56.718
-9.5 | -0.525 | 0.00904 | -0.093 | -58.133
-9 | -0.477 | 0.00851 | -0.094 | -56.044
-8.5 | -0.425 | 0.00814 | -0.095 | -52.262
-8 | -0.371 | 0.00785 | -0.096 | -47.321
-7.5 | -0.315 | 0.00712 | -0.096 | -44.174
-7 | -0.256 | 0.00763 | -0.097 | -33.595
-6.5 | -0.197 | 0.00746 | -0.098 | -26.459
-6 | -0.137 | 0.00735 | -0.098 | -18.672
-5.5 | -0.077 | 0.00725 | -0.099 | -10.567
-5 | -0.015 | 0.00716 | -0.1 | -2.154
-4.5 | 0.046 | 0.00709 | -0.1 | 6.516
-4 | 0.108 | 0.00703 | -0.101 | 15.371
-3.5 | 0.17 | 0.00697 | -0.102 | 24.417
-3 | 0.232 | 0.00693 | -0.102 | 33.541
-2.5 | 0.295 | 0.00687 | -0.103 | 42.895
-2 | 0.358 | 0.00552 | -0.104 | 64.901
-1.5 | 0.42 | 0.00558 | -0.105 | 75.306
-1 | 0.482 | 0.0056 | -0.105 | 86.088
-0.5 | 0.545 | 0.00569 | -0.106 | 95.671
0 | 0.607 | 0.00581 | -0.107 | 104.466
0.5 | 0.669 | 0.00588 | -0.107 | 113.711
1 | 0.731 | 0.006 | -0.108 | 121.747
1.5 | 0.793 | 0.00613 | -0.109 | 129.284
2 | 0.854 | 0.00627 | -0.109 | 136.313
2.5 | 0.912 | 0.00598 | -0.11 | 152.504
3 | 0.971 | 0.00647 | -0.11 | 150.037
3.5 | 1.031 | 0.00661 | -0.111 | 156.045
4 | 1.09 | 0.00674 | -0.111 | 161.746
4.5 | 1.15 | 0.0069 | -0.112 | 166.638
5 | 1.208 | 0.00713 | -0.112 | 169.471
5.5 | 1.256 | 0.00739 | -0.113 | 169.914
6 | 1.31 | 0.00763 | -0.113 | 171.755
6.5 | 1.359 | 0.00906 | -0.113 | 149.921
7 | 1.408 | 0.01011 | -0.113 | 139.262
7.5 | 1.456 | 0.01129 | -0.114 | 128.989
8 | 1.501 | 0.01318 | -0.114 | 113.84
8.5 | 1.542 | 0.01558 | -0.114 | 98.986
9 | 1.582 | 0.01799 | -0.114 | 87.972
9.5 | 1.622 | 0.01901 | -0.115 | 85.342
10 | 1.659 | 0.01992 | -0.115 | 83.3
10.5 | 1.693 | 0.02092 | -0.116 | 80.913
11 | 1.724 | 0.02201 | -0.116 | 78.328
11.5 | 1.749 | 0.02313 | -0.116 | 75.626
12 | 1.768 | 0.02381 | -0.117 | 74.256
12.5 | 1.783 | 0.02513 | -0.117 | 70.941
13 | 1.792 | 0.02655 | -0.118 | 67.5
13.5 | 1.797 | 0.02787 | -0.118 | 64.494
14 | 1.797 | 0.02957 | -0.118 | 60.775
14.5 | 1.792 | 0.03125 | -0.119 | 57.35
15 | 1.78 | 0.03305 | -0.119 | 53.85
15.5 | 1.76 | 0.03479 | -0.119 | 50.578
16 | 1.735 | 0.03679 | -0.12 | 47.163
16.5 | 1.706 | 0.03875 | -0.12 | 44.017
17 | 1.672 | 0.0411 | -0.12 | 40.675
17.5 | 1.634 | 0.04366 | -0.12 | 37.423
18 | 1.592 | 0.04654 | -0.12 | 34.216
18.5 | 1.548 | 0.04957 | -0.121 | 31.236

## 76. Re 5M Mach 0.10 (2)
BIGFOIL.COM POLAR EXPORT
NACA64-717 a=0.6
NACA64-717 a=0.6 |  |  |  | Cl Max: | 1.721 | at alpha= | 20 | deg
XFOIL ncrit=9 |  |  |  | L/D Max: | 200.556 | at alpha= | 5.5 | deg
Re: | 5000000 |  |  | Cd Min: | 0.17452 | at alpha= | -20 | deg
Mach: | 0.1 |  |  | Cl=0 at alpha= | -4.9496 | deg
|  |  |  | @ Cl=0.1, Cd= | 0.0063668
|  |  |  | @ Cl=0.4, Cd= | 0.0055691
|  |  |  | @ Cl=0.6, Cd= | 0.0048
alpha (deg) | Cl | Cd | Cm | Cl/Cd
-20 | -0.5077 | 0.17452 | -0.0282 | -2.9091
-19 | -1.0561 | 0.0551 | -0.1021 | -19.167
-18.5 | -1.0847 | 0.04581 | -0.1078 | -23.6782
-18 | -1.1077 | 0.03828 | -0.1114 | -28.9368
-17 | -1.1232 | 0.02766 | -0.1145 | -40.6074
-16.5 | -1.1178 | 0.02404 | -0.1148 | -46.4975
-16 | -1.1163 | 0.02106 | -0.1129 | -53.0057
-15.5 | -1.1138 | 0.01934 | -0.1076 | -57.5905
-15 | -1.0841 | 0.018 | -0.1052 | -60.2278
-14.5 | -1.0461 | 0.01679 | -0.1037 | -62.3049
-14 | -1.0032 | 0.01574 | -0.1026 | -63.7357
-13.5 | -0.9569 | 0.01482 | -0.1018 | -64.5682
-13 | -0.9085 | 0.01394 | -0.1013 | -65.1722
-12.5 | -0.8591 | 0.01302 | -0.1008 | -65.9831
-12 | -0.8081 | 0.01218 | -0.1005 | -66.3465
-11.5 | -0.7555 | 0.01145 | -0.1004 | -65.9825
-11 | -0.7018 | 0.01075 | -0.1004 | -65.2837
-10.5 | -0.6511 | 0.00961 | -0.1002 | -67.7523
-10 | -0.5941 | 0.00922 | -0.1006 | -64.436
-9.5 | -0.5368 | 0.00884 | -0.101 | -60.724
-9 | -0.4789 | 0.00851 | -0.1015 | -56.275
-8.5 | -0.4203 | 0.00823 | -0.1021 | -51.0693
-8 | -0.3618 | 0.00792 | -0.1027 | -45.6818
-7.5 | -0.3032 | 0.00766 | -0.1034 | -39.5822
-7 | -0.244 | 0.00742 | -0.1041 | -32.8841
-6.5 | -0.1845 | 0.00721 | -0.1049 | -25.5895
-6 | -0.1253 | 0.00697 | -0.1056 | -17.977
-5.5 | -0.0658 | 0.00679 | -0.1065 | -9.6907
-5 | -0.006 | 0.00662 | -0.1073 | -0.90634
-4.5 | 0.0535 | 0.00646 | -0.1082 | 8.2817
-4 | 0.1134 | 0.00634 | -0.1091 | 17.8864
-3.5 | 0.173 | 0.00622 | -0.11 | 27.8135
-3 | 0.2327 | 0.00611 | -0.1109 | 38.0851
-2.5 | 0.2923 | 0.00596 | -0.1118 | 49.0436
-2 | 0.3514 | 0.00579 | -0.1127 | 60.6908
-1.5 | 0.4108 | 0.00552 | -0.1137 | 74.4203
-1 | 0.4694 | 0.00519 | -0.1147 | 90.4432
-0.5 | 0.5282 | 0.0048 | -0.1158 | 110.0417
0 | 0.5876 | 0.0048 | -0.1167 | 122.4167
0.5 | 0.6473 | 0.0048 | -0.1177 | 134.8542
1 | 0.7069 | 0.00485 | -0.1187 | 145.7526
1.5 | 0.7662 | 0.00493 | -0.1196 | 155.4158
2 | 0.8258 | 0.00498 | -0.1206 | 165.8233
2.5 | 0.8843 | 0.00513 | -0.1214 | 172.3782
3 | 0.9433 | 0.0052 | -0.1223 | 181.4038
3.5 | 1.0013 | 0.00535 | -0.1231 | 187.1589
4 | 1.0592 | 0.00548 | -0.1238 | 193.2847
4.5 | 1.1162 | 0.00566 | -0.1244 | 197.2085
5 | 1.1727 | 0.00585 | -0.1249 | 200.4615
5.5 | 1.2274 | 0.00612 | -0.1252 | 200.5556
6 | 1.2717 | 0.00689 | -0.1237 | 184.5718
6.5 | 1.2987 | 0.00823 | -0.1193 | 157.8007
7 | 1.3153 | 0.00933 | -0.1127 | 140.9753
8.5 | 1.335 | 0.01419 | -0.0915 | 94.0803
9 | 1.349 | 0.01568 | -0.0868 | 86.0332
9.5 | 1.3647 | 0.01779 | -0.0827 | 76.7116
10 | 1.3789 | 0.02014 | -0.0788 | 68.4657
10.5 | 1.3934 | 0.02262 | -0.0753 | 61.6004
11 | 1.4113 | 0.02508 | -0.0723 | 56.2719
11.5 | 1.4331 | 0.0274 | -0.07 | 52.3029
12 | 1.4552 | 0.0298 | -0.0679 | 48.8322
12.5 | 1.4791 | 0.03215 | -0.0661 | 46.0062
13 | 1.5023 | 0.03464 | -0.0644 | 43.3689
13.5 | 1.5227 | 0.03744 | -0.0627 | 40.6704
14 | 1.5436 | 0.04029 | -0.0612 | 38.3122
14.5 | 1.5653 | 0.04314 | -0.0599 | 36.2842
15 | 1.5842 | 0.04629 | -0.0587 | 34.2234
15.5 | 1.602 | 0.0497 | -0.0576 | 32.2334
16 | 1.6202 | 0.05316 | -0.0567 | 30.4778
16.5 | 1.6358 | 0.05695 | -0.056 | 28.7234
17 | 1.6505 | 0.06093 | -0.0554 | 27.0885
17.5 | 1.6672 | 0.06476 | -0.0551 | 25.7443
18 | 1.68 | 0.06913 | -0.0549 | 24.302
18.5 | 1.6903 | 0.07391 | -0.0549 | 22.8697
19 | 1.6994 | 0.07891 | -0.0551 | 21.5359
19.5 | 1.711 | 0.08371 | -0.0556 | 20.4396
20 | 1.721 | 0.08878 | -0.0563 | 19.385

## 77. Re 5M Mach 0.25 (1)
BIGFOIL.COM POLAR EXPORT
NACA64-717 a=0.6
NACA64-717 a=0.6 |  |  |  | Cl Max: | 1.761 | at alpha= | 12.5 | deg
JavaFoil+Calcfoil stall+Eppler ext transition |  |  |  | L/D Max: | 168.363 | at alpha= | 6 | deg
Re: | 5000000 |  |  | Cd Min: | 0.00566 | at alpha= | -1.5 | deg
Mach: | 0.25 |  |  | Cl=0 at alpha= | -4.873 | deg
|  |  |  | @ Cl=0.1, Cd= | 0.0071155
|  |  |  | @ Cl=0.4, Cd= | 0.006285
|  |  |  | @ Cl=0.6, Cd= | 0.0058862
alpha (deg) | Cl | Cd | Cm | Cl/Cd
-18 | -0.26 | 0.15257 | -0.043 | -1.703
-17.5 | -0.312 | 0.14372 | -0.043 | -2.173
-17 | -0.359 | 0.13654 | -0.044 | -2.627
-16.5 | -0.4 | 0.12846 | -0.044 | -3.117
-16 | -0.438 | 0.12265 | -0.045 | -3.569
-15.5 | -0.471 | 0.11538 | -0.046 | -4.079
-15 | -0.499 | 0.10806 | -0.047 | -4.618
-14.5 | -0.522 | 0.10119 | -0.048 | -5.158
-14 | -0.539 | 0.09499 | -0.049 | -5.677
-13.5 | -0.551 | 0.08897 | -0.05 | -6.191
-13 | -0.557 | 0.08181 | -0.053 | -6.812
-12.5 | -0.557 | 0.07616 | -0.054 | -7.317
-12 | -0.552 | 0.06991 | -0.057 | -7.894
-11.5 | -0.542 | 0.06269 | -0.061 | -8.646
-11 | -0.523 | 0.05904 | -0.061 | -8.862
-10.5 | -0.535 | 0.03112 | -0.08 | -17.199
-10 | -0.529 | 0.01733 | -0.088 | -30.551
-9.5 | -0.51 | 0.01153 | -0.093 | -44.268
-9 | -0.478 | 0.01003 | -0.096 | -47.609
-8.5 | -0.432 | 0.00853 | -0.097 | -50.624
-8 | -0.378 | 0.00816 | -0.098 | -46.334
-7.5 | -0.321 | 0.00731 | -0.099 | -43.937
-7 | -0.262 | 0.00778 | -0.1 | -33.705
-6.5 | -0.202 | 0.00761 | -0.1 | -26.53
-6 | -0.141 | 0.0075 | -0.101 | -18.748
-5.5 | -0.079 | 0.00736 | -0.102 | -10.674
-5 | -0.016 | 0.00725 | -0.102 | -2.182
-4.5 | 0.047 | 0.00719 | -0.103 | 6.591
-4 | 0.111 | 0.0071 | -0.104 | 15.622
-3.5 | 0.175 | 0.00711 | -0.105 | 24.567
-3 | 0.239 | 0.007 | -0.105 | 34.103
-2.5 | 0.303 | 0.00696 | -0.106 | 43.521
-2 | 0.368 | 0.00691 | -0.107 | 53.277
-1.5 | 0.432 | 0.00566 | -0.107 | 76.334
-1 | 0.496 | 0.00573 | -0.108 | 86.513
-0.5 | 0.56 | 0.00581 | -0.109 | 96.347
0 | 0.623 | 0.00593 | -0.11 | 105.056
0.5 | 0.687 | 0.00603 | -0.11 | 113.901
1 | 0.751 | 0.00617 | -0.111 | 121.613
1.5 | 0.814 | 0.00634 | -0.112 | 128.384
2 | 0.872 | 0.00639 | -0.112 | 136.597
2.5 | 0.934 | 0.00653 | -0.112 | 143.053
3 | 0.995 | 0.00665 | -0.113 | 149.563
3.5 | 1.057 | 0.00679 | -0.113 | 155.611
4 | 1.117 | 0.00696 | -0.114 | 160.476
4.5 | 1.178 | 0.00715 | -0.114 | 164.883
5 | 1.238 | 0.00743 | -0.115 | 166.647
5.5 | 1.286 | 0.00768 | -0.115 | 167.481
6 | 1.342 | 0.00797 | -0.116 | 168.363
6.5 | 1.39 | 0.00967 | -0.116 | 143.702
7 | 1.44 | 0.01079 | -0.116 | 133.414
7.5 | 1.488 | 0.0123 | -0.116 | 120.94
8 | 1.532 | 0.01464 | -0.117 | 104.629
8.5 | 1.571 | 0.0183 | -0.117 | 85.841
9 | 1.611 | 0.0193 | -0.117 | 83.484
9.5 | 1.648 | 0.0204 | -0.118 | 80.792
10 | 1.682 | 0.02147 | -0.118 | 78.314
10.5 | 1.711 | 0.02266 | -0.118 | 75.483
11 | 1.735 | 0.02383 | -0.119 | 72.796
11.5 | 1.752 | 0.02519 | -0.119 | 69.535
12 | 1.76 | 0.02615 | -0.12 | 67.293
12.5 | 1.761 | 0.02778 | -0.12 | 63.38
13 | 1.754 | 0.02938 | -0.12 | 59.707
13.5 | 1.739 | 0.0313 | -0.121 | 55.564
14 | 1.717 | 0.03308 | -0.121 | 51.902
14.5 | 1.686 | 0.03524 | -0.121 | 47.85
15 | 1.643 | 0.03756 | -0.122 | 43.75
15.5 | 1.588 | 0.04014 | -0.122 | 39.56
16 | 1.524 | 0.04282 | -0.122 | 35.595
16.5 | 1.452 | 0.04631 | -0.122 | 31.352
17 | 1.372 | 0.05002 | -0.122 | 27.427
17.5 | 1.286 | 0.05395 | -0.122 | 23.834

## 78. Re 5M Mach 0.25 (2)
BIGFOIL.COM POLAR EXPORT
NACA64-717 a=0.6
NACA64-717 a=0.6 |  |  |  | Cl Max: | 1.69 | at alpha= | 20 | deg
XFOIL ncrit=9 |  |  |  | L/D Max: | 202.18 | at alpha= | 5 | deg
Re: | 5000000 |  |  | Cd Min: | 0.16995 | at alpha= | -19 | deg
Mach: | 0.25 |  |  | Cl=0 at alpha= | -4.946 | deg
|  |  |  | @ Cl=0.1, Cd= | 0.0064709
|  |  |  | @ Cl=0.4, Cd= | 0.0057585
|  |  |  | @ Cl=0.6, Cd= | 0.0048829
alpha (deg) | Cl | Cd | Cm | Cl/Cd
-19 | -0.4601 | 0.16995 | -0.0356 | -2.7073
-18.5 | -0.4485 | 0.16215 | -0.0407 | -2.766
-18 | -0.4378 | 0.15423 | -0.0458 | -2.8386
-17.5 | -0.4324 | 0.14517 | -0.0514 | -2.9786
-17 | -0.4455 | 0.13227 | -0.0591 | -3.3681
-16 | -0.9367 | 0.04091 | -0.1204 | -22.8966
-15.5 | -0.9615 | 0.03351 | -0.1237 | -28.6929
-15 | -0.9769 | 0.02754 | -0.1254 | -35.472
-14.5 | -0.9847 | 0.02292 | -0.1253 | -42.9625
-14 | -0.992 | 0.02019 | -0.1204 | -49.1332
-13.5 | -0.9699 | 0.01838 | -0.1165 | -52.7693
-13 | -0.9332 | 0.01666 | -0.114 | -56.0144
-12.5 | -0.8878 | 0.01529 | -0.1122 | -58.0641
-12 | -0.8393 | 0.014 | -0.1108 | -59.95
-11.5 | -0.787 | 0.01292 | -0.1096 | -60.9133
-11 | -0.7327 | 0.01189 | -0.1087 | -61.6232
-10.5 | -0.6759 | 0.01108 | -0.1081 | -61.0018
-10 | -0.6192 | 0.01023 | -0.1076 | -60.5279
-9.5 | -0.5629 | 0.0093 | -0.1072 | -60.5269
-9 | -0.5017 | 0.00888 | -0.1073 | -56.4977
-8.5 | -0.4403 | 0.00851 | -0.1075 | -51.7391
-8 | -0.3785 | 0.00823 | -0.1078 | -45.9903
-7.5 | -0.317 | 0.0079 | -0.1082 | -40.1266
-7 | -0.255 | 0.00759 | -0.1086 | -33.5968
-6.5 | -0.1929 | 0.00735 | -0.1092 | -26.2449
-6 | -0.1309 | 0.00715 | -0.1098 | -18.3077
-5.5 | -0.0688 | 0.00689 | -0.1105 | -9.9855
-5 | -0.0067 | 0.00675 | -0.1112 | -0.99259
-4.5 | 0.0554 | 0.00655 | -0.112 | 8.458
-4 | 0.1174 | 0.00644 | -0.1128 | 18.2298
-3.5 | 0.1795 | 0.0063 | -0.1137 | 28.4921
-3 | 0.2414 | 0.00621 | -0.1146 | 38.8728
-2.5 | 0.3031 | 0.00609 | -0.1155 | 49.7701
-2 | 0.3646 | 0.00588 | -0.1164 | 62.0068
-1.5 | 0.4258 | 0.00567 | -0.1174 | 75.097
-1 | 0.4867 | 0.0053 | -0.1185 | 91.8302
-0.5 | 0.5471 | 0.0049 | -0.1195 | 111.6531
0 | 0.6088 | 0.00488 | -0.1205 | 124.7541
0.5 | 0.6706 | 0.0049 | -0.1215 | 136.8571
1 | 0.732 | 0.00498 | -0.1224 | 146.988
1.5 | 0.794 | 0.00502 | -0.1234 | 158.1673
2 | 0.8552 | 0.00511 | -0.1243 | 167.3581
2.5 | 0.9164 | 0.00522 | -0.1252 | 175.5556
3 | 0.977 | 0.00535 | -0.126 | 182.6168
3.5 | 1.0377 | 0.00546 | -0.1268 | 190.0549
4 | 1.0973 | 0.00564 | -0.1274 | 194.5567
4.5 | 1.1567 | 0.0058 | -0.1279 | 199.431
5 | 1.2151 | 0.00601 | -0.1282 | 202.1797
5.5 | 1.2714 | 0.00629 | -0.1282 | 202.1304
6 | 1.3167 | 0.00703 | -0.1263 | 187.2973
6.5 | 1.3324 | 0.00854 | -0.1194 | 156.0187
7 | 1.3256 | 0.00995 | -0.1084 | 133.2261
7.5 | 1.3295 | 0.01179 | -0.1006 | 112.7651
8 | 1.3351 | 0.01395 | -0.0939 | 95.7061
8.5 | 1.3429 | 0.01627 | -0.0881 | 82.5384
9 | 1.352 | 0.01835 | -0.0831 | 73.6785
9.5 | 1.3645 | 0.02097 | -0.0788 | 65.0691
10 | 1.3784 | 0.02372 | -0.075 | 58.1113
10.5 | 1.3891 | 0.02687 | -0.0712 | 51.6971
11 | 1.4077 | 0.0297 | -0.0684 | 47.3973
11.5 | 1.4291 | 0.03243 | -0.0661 | 44.0672
12 | 1.4508 | 0.03527 | -0.0639 | 41.1341
12.5 | 1.4726 | 0.03821 | -0.062 | 38.5396
13 | 1.4962 | 0.04109 | -0.0603 | 36.4128
13.5 | 1.5169 | 0.04432 | -0.0586 | 34.2261
14 | 1.5379 | 0.04762 | -0.0572 | 32.2953
14.5 | 1.5558 | 0.05133 | -0.0558 | 30.3098
15 | 1.5741 | 0.05511 | -0.0547 | 28.5629
15.5 | 1.5928 | 0.05896 | -0.0538 | 27.0149
16 | 1.6095 | 0.06314 | -0.053 | 25.491
16.5 | 1.6239 | 0.06764 | -0.0525 | 24.008
17 | 1.6387 | 0.07225 | -0.0521 | 22.681
17.5 | 1.6509 | 0.07727 | -0.0521 | 21.3653
18 | 1.66 | 0.08275 | -0.0522 | 20.0604
18.5 | 1.6704 | 0.08824 | -0.0527 | 18.9302
19 | 1.6803 | 0.09389 | -0.0534 | 17.8965
19.5 | 1.6869 | 0.10002 | -0.0544 | 16.8656
20 | 1.69 | 0.10677 | -0.0559 | 15.8284

## 79. Re 5M Mach 0.50 (1)
BIGFOIL.COM POLAR EXPORT
NACA64-717 a=0.6
NACA64-717 a=0.6 |  |  |  | Cl Max: | 1.673 | at alpha= | 9 | deg
JavaFoil+Calcfoil stall+Eppler ext transition |  |  |  | L/D Max: | 153.921 | at alpha= | 5 | deg
Re: | 5000000 |  |  | Cd Min: | 0.0058 | at alpha= | -1.5 | deg
Mach: | 0.5 |  |  | Cl=0 at alpha= | -4.8732 | deg
|  |  |  | @ Cl=0.1, Cd= | 0.0076194
|  |  |  | @ Cl=0.4, Cd= | 0.0074345
|  |  |  | @ Cl=0.6, Cd= | 0.0063039
alpha (deg) | Cl | Cd | Cm | Cl/Cd
-20 | -0.867 | 0.15948 | -0.053 | -5.434
-19.5 | -0.838 | 0.15529 | -0.053 | -5.398
-19 | -0.81 | 0.15002 | -0.053 | -5.397
-18.5 | -0.781 | 0.14463 | -0.053 | -5.402
-18 | -0.754 | 0.13947 | -0.055 | -5.406
-17.5 | -0.724 | 0.13481 | -0.053 | -5.37
-17 | -0.694 | 0.13176 | -0.052 | -5.27
-16.5 | -0.666 | 0.12707 | -0.052 | -5.24
-16 | -0.638 | 0.12007 | -0.053 | -5.31
-15.5 | -0.61 | 0.11939 | -0.054 | -5.106
-15 | -0.58 | 0.11469 | -0.053 | -5.061
-14.5 | -0.551 | 0.11099 | -0.051 | -4.962
-14 | -0.522 | 0.10365 | -0.052 | -5.04
-13.5 | -0.494 | 0.10044 | -0.052 | -4.917
-13 | -0.465 | 0.09882 | -0.052 | -4.71
-12.5 | -0.437 | 0.09543 | -0.053 | -4.578
-12 | -0.408 | 0.0894 | -0.052 | -4.561
-11.5 | -0.379 | 0.0799 | -0.052 | -4.745
-11 | -0.351 | 0.07289 | -0.052 | -4.81
-10.5 | -0.322 | 0.06682 | -0.054 | -4.822
-10 | -0.294 | 0.06196 | -0.055 | -4.741
-9.5 | -0.264 | 0.07978 | -0.05 | -3.311
-9 | -0.236 | 0.06605 | -0.051 | -3.568
-8.5 | -0.306 | 0.05642 | -0.056 | -5.421
-8 | -0.308 | 0.05033 | -0.061 | -6.11
-7.5 | -0.303 | 0.01981 | -0.097 | -15.311
-7 | -0.276 | 0.01002 | -0.11 | -27.542
-6.5 | -0.219 | 0.00843 | -0.112 | -25.969
-6 | -0.154 | 0.00822 | -0.113 | -18.742
-5.5 | -0.087 | 0.00793 | -0.114 | -10.917
-5 | -0.018 | 0.00778 | -0.115 | -2.249
-4.5 | 0.053 | 0.0077 | -0.115 | 6.836
-4 | 0.123 | 0.00758 | -0.116 | 16.294
-3.5 | 0.195 | 0.0075 | -0.117 | 25.968
-3 | 0.266 | 0.00745 | -0.118 | 35.74
-2.5 | 0.338 | 0.00746 | -0.119 | 45.301
-2 | 0.411 | 0.00743 | -0.119 | 55.403
-1.5 | 0.483 | 0.0058 | -0.12 | 83.319
-1 | 0.554 | 0.00624 | -0.12 | 88.839
-0.5 | 0.626 | 0.00634 | -0.121 | 98.74
0 | 0.689 | 0.00654 | -0.121 | 105.297
0.5 | 0.758 | 0.00672 | -0.122 | 112.78
1 | 0.827 | 0.00689 | -0.122 | 120.145
1.5 | 0.896 | 0.00707 | -0.123 | 126.735
2 | 0.965 | 0.00725 | -0.124 | 133.025
2.5 | 1.033 | 0.00745 | -0.124 | 138.65
3 | 1.101 | 0.00767 | -0.125 | 143.565
3.5 | 1.169 | 0.00789 | -0.125 | 148.162
4 | 1.237 | 0.00814 | -0.126 | 152.023
4.5 | 1.304 | 0.00851 | -0.127 | 153.181
5 | 1.371 | 0.0089 | -0.127 | 153.921
5.5 | 1.417 | 0.00932 | -0.128 | 152.062
6 | 1.475 | 0.00974 | -0.128 | 151.48
6.5 | 1.522 | 0.01296 | -0.128 | 117.402
7 | 1.569 | 0.01506 | -0.128 | 104.191
7.5 | 1.609 | 0.0195 | -0.128 | 82.523
8 | 1.643 | 0.02347 | -0.128 | 70.014
8.5 | 1.667 | 0.02525 | -0.129 | 66.016
9 | 1.673 | 0.02711 | -0.129 | 61.727
9.5 | 1.652 | 0.02916 | -0.13 | 56.675
10 | 1.579 | 0.03189 | -0.13 | 49.509
10.5 | 1.284 | 0.03555 | -0.13 | 36.13
11 | 0.882 | 0.08287 | -0.065 | 10.642
11.5 | 1.063 | 0.04119 | -0.131 | 25.815
12 | 0.944 | 0.09114 | -0.081 | 10.359
12.5 | 1.12 | 0.04527 | -0.131 | 24.744
13 | 1.142 | 0.05239 | -0.131 | 21.795
13.5 | 1.015 | 0.10276 | -0.07 | 9.88
14 | 1.199 | 0.0571 | -0.131 | 20.998

## 80. Re 5M Mach 0.50 (2)
BIGFOIL.COM POLAR EXPORT
NACA64-717 a=0.6
NACA64-717 a=0.6 |  |  |  | Cl Max: | 1.5429 | at alpha= | 15.5 | deg
XFOIL ncrit=9 |  |  |  | L/D Max: | 197.436 | at alpha= | 5 | deg
Re: | 5000000 |  |  | Cd Min: | 0.20804 | at alpha= | 20 | deg
Mach: | 0.5 |  |  | Cl=0 at alpha= | -4.9295 | deg
|  |  |  | @ Cl=0.1, Cd= | 0.0070229
|  |  |  | @ Cl=0.4, Cd= | 0.0064692
|  |  |  | @ Cl=0.6, Cd= | 0.0056734
alpha (deg) | Cl | Cd | Cm | Cl/Cd
-14 | -0.2473 | 0.11849 | -0.0849 | -2.0871
-13.5 | -0.2447 | 0.10898 | -0.0909 | -2.2454
-13 | -0.2535 | 0.09807 | -0.0982 | -2.5849
-12.5 | -0.2931 | 0.08371 | -0.1084 | -3.5014
-12 | -0.3478 | 0.06891 | -0.1197 | -5.0472
-11.5 | -0.429 | 0.05173 | -0.1331 | -8.2931
-11 | -0.4448 | 0.0422 | -0.1402 | -10.5403
-10.5 | -0.4735 | 0.03368 | -0.1459 | -14.0588
-10 | -0.4853 | 0.02742 | -0.1486 | -17.6988
-9.5 | -0.508 | 0.02209 | -0.1482 | -22.9968
-9 | -0.5208 | 0.01777 | -0.1428 | -29.3078
-8.5 | -0.5088 | 0.01283 | -0.1383 | -39.6571
-8 | -0.4535 | 0.01049 | -0.135 | -43.2316
-7.5 | -0.3798 | 0.0097 | -0.133 | -39.1546
-7 | -0.3059 | 0.00905 | -0.1315 | -33.8011
-6.5 | -0.232 | 0.00842 | -0.1304 | -27.5534
-6 | -0.1579 | 0.008 | -0.1298 | -19.7375
-5.5 | -0.0837 | 0.00763 | -0.1295 | -10.9699
-5 | -0.0103 | 0.00733 | -0.1294 | -1.4052
-4.5 | 0.0627 | 0.00712 | -0.1296 | 8.8062
-4 | 0.1357 | 0.00693 | -0.13 | 19.5815
-3.5 | 0.2079 | 0.00677 | -0.1305 | 30.709
-3 | 0.2802 | 0.00665 | -0.1312 | 42.1353
-2.5 | 0.352 | 0.00655 | -0.132 | 53.7405
-2 | 0.4233 | 0.00643 | -0.1329 | 65.832
-1.5 | 0.4939 | 0.00621 | -0.1339 | 79.533
-1 | 0.5639 | 0.00592 | -0.1349 | 95.2534
-0.5 | 0.6327 | 0.00545 | -0.1359 | 116.0917
0 | 0.7033 | 0.00533 | -0.137 | 131.9512
0.5 | 0.7736 | 0.00543 | -0.1379 | 142.4678
1 | 0.8448 | 0.0055 | -0.1388 | 153.6
1.5 | 0.9153 | 0.0056 | -0.1397 | 163.4464
2 | 0.9847 | 0.00578 | -0.1402 | 170.3633
2.5 | 1.0553 | 0.00589 | -0.1409 | 179.1681
3 | 1.1253 | 0.00603 | -0.1413 | 186.6169
3.5 | 1.1919 | 0.00628 | -0.141 | 189.793
4 | 1.2606 | 0.00644 | -0.141 | 195.7453
4.5 | 1.3247 | 0.00672 | -0.1399 | 197.128
5 | 1.386 | 0.00702 | -0.1383 | 197.4359
5.5 | 1.4298 | 0.00744 | -0.1333 | 192.1774
6 | 1.46 | 0.00833 | -0.1266 | 175.2701
6.5 | 1.4664 | 0.0103 | -0.1173 | 142.3689
7 | 1.422 | 0.01459 | -0.1031 | 97.464
7.5 | 1.4002 | 0.01864 | -0.0931 | 75.118
9 | 1.3669 | 0.03233 | -0.0724 | 42.2796
9.5 | 1.3679 | 0.03703 | -0.0679 | 36.9403
10 | 1.3748 | 0.0415 | -0.0649 | 33.1277
10.5 | 1.3762 | 0.04687 | -0.0615 | 29.3621
11 | 1.3878 | 0.05172 | -0.0589 | 26.8329
11.5 | 1.4072 | 0.05622 | -0.0568 | 25.0302
12 | 1.4295 | 0.06065 | -0.055 | 23.5697
12.5 | 1.4519 | 0.06531 | -0.0535 | 22.2309
13 | 1.4724 | 0.07028 | -0.0521 | 20.9505
13.5 | 1.4931 | 0.07547 | -0.051 | 19.784
14 | 1.5122 | 0.08099 | -0.0501 | 18.6714
14.5 | 1.5262 | 0.08726 | -0.0497 | 17.4903
15 | 1.538 | 0.09404 | -0.0496 | 16.3547
15.5 | 1.5429 | 0.10179 | -0.0503 | 15.1577
16 | 1.5411 | 0.11065 | -0.0518 | 13.9277
16.5 | 1.5341 | 0.12033 | -0.0543 | 12.7491
17 | 1.5195 | 0.13132 | -0.0582 | 11.571
17.5 | 1.5003 | 0.14312 | -0.0633 | 10.4828
18 | 1.4803 | 0.15543 | -0.0697 | 9.5239
18.5 | 1.4603 | 0.16811 | -0.077 | 8.6866
19 | 1.4412 | 0.18098 | -0.0852 | 7.9633
19.5 | 1.4237 | 0.19405 | -0.0941 | 7.3368
20 | 1.4031 | 0.20804 | -0.1041 | 6.7444

## 81. Re 6M Mach 0.00 (1)
BIGFOIL.COM POLAR EXPORT
NACA64-717 a=0.6
NACA64-717 a=0.6 |  |  |  | Cl Max: | 1.808 | at alpha= | 14 | deg
JavaFoil+Calcfoil stall+Eppler ext transition |  |  |  | L/D Max: | 173.898 | at alpha= | 5.5 | deg
Re: | 6000000 |  |  | Cd Min: | 0.00543 | at alpha= | -1.5 | deg
Mach: | 0 |  |  | Cl=0 at alpha= | -4.877 | deg
|  |  |  | @ Cl=0.1, Cd= | 0.006839
|  |  |  | @ Cl=0.4, Cd= | 0.0055055
|  |  |  | @ Cl=0.6, Cd= | 0.0056336
alpha (deg) | Cl | Cd | Cm | Cl/Cd
-20 | -0.593 | 0.16016 | -0.044 | -3.701
-19.5 | -0.607 | 0.15306 | -0.044 | -3.963
-19 | -0.62 | 0.14641 | -0.045 | -4.232
-18.5 | -0.632 | 0.13932 | -0.046 | -4.533
-18 | -0.642 | 0.13228 | -0.046 | -4.856
-17.5 | -0.651 | 0.12774 | -0.046 | -5.095
-17 | -0.659 | 0.11955 | -0.048 | -5.512
-16.5 | -0.664 | 0.11475 | -0.048 | -5.785
-16 | -0.668 | 0.10741 | -0.049 | -6.219
-15.5 | -0.669 | 0.10106 | -0.05 | -6.621
-15 | -0.668 | 0.09504 | -0.051 | -7.025
-14.5 | -0.663 | 0.08914 | -0.053 | -7.442
-14 | -0.657 | 0.08293 | -0.054 | -7.918
-13.5 | -0.65 | 0.07368 | -0.058 | -8.823
-13 | -0.638 | 0.06712 | -0.061 | -9.51
-12.5 | -0.643 | 0.04673 | -0.07 | -13.76
-12 | -0.64 | 0.03282 | -0.077 | -19.498
-11.5 | -0.629 | 0.02328 | -0.081 | -27.004
-11 | -0.617 | 0.01525 | -0.085 | -40.449
-10.5 | -0.596 | 0.01115 | -0.089 | -53.479
-10 | -0.564 | 0.00991 | -0.091 | -56.894
-9.5 | -0.525 | 0.00865 | -0.093 | -60.677
-9 | -0.476 | 0.00822 | -0.094 | -57.87
-8.5 | -0.424 | 0.00789 | -0.094 | -53.772
-8 | -0.37 | 0.00763 | -0.095 | -48.523
-7.5 | -0.313 | 0.00693 | -0.096 | -45.241
-7 | -0.255 | 0.00674 | -0.096 | -37.87
-6.5 | -0.196 | 0.00729 | -0.097 | -26.944
-6 | -0.137 | 0.00715 | -0.098 | -19.116
-5.5 | -0.076 | 0.00706 | -0.099 | -10.798
-5 | -0.015 | 0.007 | -0.099 | -2.191
-4.5 | 0.046 | 0.0069 | -0.1 | 6.664
-4 | 0.108 | 0.00683 | -0.101 | 15.742
-3.5 | 0.169 | 0.00682 | -0.101 | 24.842
-3 | 0.231 | 0.00678 | -0.102 | 34.127
-2.5 | 0.293 | 0.00672 | -0.103 | 43.627
-2 | 0.356 | 0.00569 | -0.103 | 62.629
-1.5 | 0.418 | 0.00543 | -0.104 | 76.962
-1 | 0.48 | 0.00549 | -0.105 | 87.355
-0.5 | 0.542 | 0.00554 | -0.105 | 97.731
0 | 0.604 | 0.00564 | -0.106 | 107.019
0.5 | 0.665 | 0.00573 | -0.107 | 116.073
1 | 0.727 | 0.00584 | -0.108 | 124.414
1.5 | 0.789 | 0.00597 | -0.108 | 132.168
2 | 0.85 | 0.00609 | -0.109 | 139.583
2.5 | 0.912 | 0.00625 | -0.11 | 145.847
3 | 0.968 | 0.00587 | -0.11 | 164.888
3.5 | 1.028 | 0.00638 | -0.11 | 160.961
4 | 1.086 | 0.00654 | -0.111 | 166.01
4.5 | 1.145 | 0.00677 | -0.111 | 169.257
5 | 1.204 | 0.00696 | -0.112 | 172.912
5.5 | 1.251 | 0.0072 | -0.112 | 173.898
6 | 1.301 | 0.00853 | -0.112 | 152.439
6.5 | 1.352 | 0.00943 | -0.113 | 143.415
7 | 1.402 | 0.01038 | -0.113 | 135.048
7.5 | 1.449 | 0.01183 | -0.113 | 122.501
8 | 1.494 | 0.01394 | -0.113 | 107.192
8.5 | 1.536 | 0.01641 | -0.113 | 93.584
9 | 1.579 | 0.01723 | -0.114 | 91.592
9.5 | 1.619 | 0.01815 | -0.114 | 89.2
10 | 1.656 | 0.01902 | -0.115 | 87.069
10.5 | 1.691 | 0.01998 | -0.115 | 84.626
11 | 1.722 | 0.02099 | -0.116 | 82.07
11.5 | 1.749 | 0.02205 | -0.116 | 79.313
12 | 1.77 | 0.02312 | -0.117 | 76.539
12.5 | 1.786 | 0.02387 | -0.117 | 74.831
13 | 1.798 | 0.0252 | -0.117 | 71.344
13.5 | 1.806 | 0.02647 | -0.118 | 68.199
14 | 1.808 | 0.02806 | -0.118 | 64.418
14.5 | 1.806 | 0.02959 | -0.118 | 61.034
15 | 1.797 | 0.03127 | -0.119 | 57.476
15.5 | 1.782 | 0.03294 | -0.119 | 54.094
16 | 1.761 | 0.03483 | -0.119 | 50.573
16.5 | 1.737 | 0.03653 | -0.12 | 47.544
17 | 1.708 | 0.03877 | -0.12 | 44.06
17.5 | 1.675 | 0.04156 | -0.12 | 40.313
18 | 1.64 | 0.04365 | -0.12 | 37.576
18.5 | 1.601 | 0.04637 | -0.12 | 34.533
19 | 1.56 | 0.04962 | -0.121 | 31.446

## 82. Re 6M Mach 0.00 (2)
BIGFOIL.COM POLAR EXPORT
NACA64-717 a=0.6
NACA64-717 a=0.6 |  |  |  | Cl Max: | 1.7449 | at alpha= | 20 | deg
XFOIL ncrit=9 |  |  |  | L/D Max: | 204.221 | at alpha= | 5 | deg
Re: | 6000000 |  |  | Cd Min: | 0.08302 | at alpha= | 20 | deg
Mach: | 0 |  |  | Cl=0 at alpha= | -4.9453 | deg
|  |  |  | @ Cl=0.1, Cd= | 0.0061586
|  |  |  | @ Cl=0.4, Cd= | 0.0054657
|  |  |  | @ Cl=0.6, Cd= | 0.00464
alpha (deg) | Cl | Cd | Cm | Cl/Cd
-20 | -1.097 | 0.06069 | -0.0964 | -18.0755
-19.5 | -1.1439 | 0.04841 | -0.1041 | -23.6294
-19 | -1.175 | 0.03996 | -0.1083 | -29.4044
-18.5 | -1.1812 | 0.03458 | -0.1104 | -34.1585
-17.5 | -1.1838 | 0.02561 | -0.1124 | -46.2241
-17 | -1.179 | 0.02233 | -0.112 | -52.7989
-16.5 | -1.1724 | 0.0201 | -0.1094 | -58.3284
-16 | -1.1661 | 0.01861 | -0.1042 | -62.6599
-15.5 | -1.1335 | 0.01742 | -0.1022 | -65.0689
-15 | -1.0947 | 0.01633 | -0.1009 | -67.0361
-14.5 | -1.0517 | 0.01536 | -0.1 | -68.4701
-14 | -1.0058 | 0.01451 | -0.0994 | -69.3177
-13.5 | -0.9575 | 0.01371 | -0.099 | -69.8395
-13 | -0.9076 | 0.01297 | -0.0987 | -69.9769
-12.5 | -0.8561 | 0.01232 | -0.0987 | -69.4886
-12 | -0.8045 | 0.01161 | -0.0986 | -69.2937
-11.5 | -0.7517 | 0.01091 | -0.0987 | -68.9001
-11 | -0.6979 | 0.01028 | -0.0988 | -67.8891
-10.5 | -0.6471 | 0.00922 | -0.0988 | -70.1844
-10 | -0.591 | 0.00879 | -0.0992 | -67.2355
-9.5 | -0.5338 | 0.00845 | -0.0998 | -63.1716
-9 | -0.4763 | 0.00811 | -0.1004 | -58.73
-8.5 | -0.4183 | 0.00784 | -0.101 | -53.3546
-8 | -0.36 | 0.00763 | -0.1017 | -47.1822
-7.5 | -0.3017 | 0.00733 | -0.1024 | -41.1596
-7 | -0.2429 | 0.00709 | -0.1032 | -34.2595
-6.5 | -0.1839 | 0.00691 | -0.104 | -26.6136
-6 | -0.1249 | 0.00672 | -0.1049 | -18.5863
-5.5 | -0.0657 | 0.00651 | -0.1057 | -10.0922
-5 | -0.0065 | 0.0064 | -0.1066 | -1.0156
-4.5 | 0.0529 | 0.00623 | -0.1075 | 8.4912
-4 | 0.1123 | 0.00614 | -0.1084 | 18.2899
-3.5 | 0.1717 | 0.00601 | -0.1093 | 28.5691
-3 | 0.2311 | 0.00592 | -0.1102 | 39.0372
-2.5 | 0.2903 | 0.00582 | -0.1112 | 49.8797
-2 | 0.3495 | 0.00562 | -0.1121 | 62.1886
-1.5 | 0.4084 | 0.00544 | -0.1131 | 75.0735
-1 | 0.4673 | 0.00514 | -0.1141 | 90.9144
-0.5 | 0.5257 | 0.00478 | -0.1152 | 109.9791
0 | 0.5846 | 0.00464 | -0.1162 | 125.9914
0.5 | 0.644 | 0.00464 | -0.1172 | 138.7931
1 | 0.7031 | 0.0047 | -0.1181 | 149.5957
1.5 | 0.7626 | 0.00472 | -0.1191 | 161.5678
2 | 0.8211 | 0.00483 | -0.12 | 170
2.5 | 0.88 | 0.00491 | -0.121 | 179.2261
3 | 0.9381 | 0.00505 | -0.1218 | 185.7624
3.5 | 0.9963 | 0.00515 | -0.1227 | 193.4563
4 | 1.0538 | 0.0053 | -0.1234 | 198.8302
4.5 | 1.1102 | 0.0055 | -0.124 | 201.8545
5 | 1.1661 | 0.00571 | -0.1245 | 204.2207
5.5 | 1.2187 | 0.00609 | -0.1245 | 200.1149
6 | 1.253 | 0.00735 | -0.1215 | 170.4762
6.5 | 1.2835 | 0.00847 | -0.1177 | 151.5348
7 | 1.3047 | 0.00941 | -0.112 | 138.6504
7.5 | 1.3099 | 0.01059 | -0.1038 | 123.6922
8 | 1.32 | 0.01214 | -0.0974 | 108.7315
8.5 | 1.3343 | 0.01379 | -0.0922 | 96.7585
9 | 1.351 | 0.01544 | -0.0878 | 87.5
9.5 | 1.3686 | 0.01691 | -0.0839 | 80.9344
10 | 1.3843 | 0.01909 | -0.08 | 72.5144
10.5 | 1.402 | 0.02127 | -0.0767 | 65.9144
11 | 1.4229 | 0.02341 | -0.074 | 60.7817
11.5 | 1.4458 | 0.02554 | -0.0717 | 56.6092
12 | 1.4698 | 0.02769 | -0.0697 | 53.0805
12.5 | 1.4932 | 0.02998 | -0.0678 | 49.8065
13 | 1.518 | 0.03219 | -0.0661 | 47.1575
13.5 | 1.5392 | 0.03481 | -0.0644 | 44.2172
14 | 1.5613 | 0.0374 | -0.0629 | 41.746
14.5 | 1.5809 | 0.0403 | -0.0614 | 39.2283
15 | 1.6019 | 0.04313 | -0.0602 | 37.1412
15.5 | 1.6219 | 0.04614 | -0.0591 | 35.1517
16 | 1.6388 | 0.04956 | -0.0581 | 33.067
16.5 | 1.6538 | 0.05324 | -0.0572 | 31.0631
17 | 1.672 | 0.05665 | -0.0565 | 29.5146
17.5 | 1.6886 | 0.06032 | -0.0561 | 27.994
18 | 1.7008 | 0.06456 | -0.0557 | 26.3445
18.5 | 1.7109 | 0.06915 | -0.0555 | 24.7419
19 | 1.7239 | 0.07353 | -0.0556 | 23.4449
19.5 | 1.7354 | 0.0781 | -0.0559 | 22.2202
20 | 1.7449 | 0.08302 | -0.0564 | 21.0178

## 83. Re 6M Mach 0.10 (1)
BIGFOIL.COM POLAR EXPORT
NACA64-717 a=0.6
NACA64-717 a=0.6 |  |  |  | Cl Max: | 1.799 | at alpha= | 13.5 | deg
JavaFoil+Calcfoil stall+Eppler ext transition |  |  |  | L/D Max: | 174.789 | at alpha= | 3 | deg
Re: | 6000000 |  |  | Cd Min: | 0.00547 | at alpha= | -1.5 | deg
Mach: | 0.1 |  |  | Cl=0 at alpha= | -4.877 | deg
|  |  |  | @ Cl=0.1, Cd= | 0.0068729
|  |  |  | @ Cl=0.4, Cd= | 0.0055539
|  |  |  | @ Cl=0.6, Cd= | 0.005631
alpha (deg) | Cl | Cd | Cm | Cl/Cd
-20 | -0.545 | 0.16476 | -0.043 | -3.306
-19.5 | -0.561 | 0.15603 | -0.044 | -3.597
-19 | -0.577 | 0.14939 | -0.044 | -3.864
-18.5 | -0.592 | 0.1411 | -0.045 | -4.196
-18 | -0.606 | 0.13482 | -0.046 | -4.495
-17.5 | -0.618 | 0.13024 | -0.046 | -4.745
-17 | -0.629 | 0.12152 | -0.047 | -5.178
-16.5 | -0.638 | 0.11679 | -0.047 | -5.459
-16 | -0.645 | 0.10898 | -0.049 | -5.916
-15.5 | -0.649 | 0.10285 | -0.05 | -6.306
-15 | -0.65 | 0.09695 | -0.051 | -6.705
-14.5 | -0.648 | 0.09105 | -0.052 | -7.122
-14 | -0.644 | 0.08499 | -0.053 | -7.574
-13.5 | -0.638 | 0.07673 | -0.057 | -8.316
-13 | -0.627 | 0.07121 | -0.058 | -8.802
-12.5 | -0.62 | 0.05898 | -0.064 | -10.52
-12 | -0.614 | 0.04595 | -0.071 | -13.361
-11.5 | -0.623 | 0.02458 | -0.081 | -25.362
-11 | -0.608 | 0.01754 | -0.084 | -34.646
-10.5 | -0.592 | 0.01183 | -0.089 | -50.089
-10 | -0.563 | 0.00968 | -0.092 | -58.22
-9.5 | -0.525 | 0.00876 | -0.093 | -60.018
-9 | -0.477 | 0.00832 | -0.094 | -57.321
-8.5 | -0.425 | 0.00796 | -0.095 | -53.445
-8 | -0.371 | 0.00763 | -0.096 | -48.651
-7.5 | -0.315 | 0.00698 | -0.096 | -45.089
-7 | -0.256 | 0.00675 | -0.097 | -38
-6.5 | -0.197 | 0.00729 | -0.098 | -27.046
-6 | -0.137 | 0.00722 | -0.098 | -19.012
-5.5 | -0.077 | 0.00709 | -0.099 | -10.807
-5 | -0.015 | 0.00705 | -0.1 | -2.185
-4.5 | 0.046 | 0.00696 | -0.1 | 6.635
-4 | 0.108 | 0.00686 | -0.101 | 15.764
-3.5 | 0.17 | 0.00682 | -0.102 | 24.939
-3 | 0.232 | 0.00678 | -0.102 | 34.264
-2.5 | 0.295 | 0.00672 | -0.103 | 43.848
-2 | 0.358 | 0.00573 | -0.104 | 62.466
-1.5 | 0.42 | 0.00547 | -0.105 | 76.815
-1 | 0.482 | 0.00549 | -0.105 | 87.811
-0.5 | 0.545 | 0.00556 | -0.106 | 97.91
0 | 0.607 | 0.00564 | -0.107 | 107.587
0.5 | 0.669 | 0.00577 | -0.107 | 115.812
1 | 0.731 | 0.00584 | -0.108 | 125.179
1.5 | 0.793 | 0.00598 | -0.109 | 132.559
2 | 0.854 | 0.00611 | -0.109 | 139.951
2.5 | 0.916 | 0.00628 | -0.11 | 145.99
3 | 0.973 | 0.00556 | -0.11 | 174.789
3.5 | 1.032 | 0.00643 | -0.111 | 160.615
4 | 1.091 | 0.00659 | -0.111 | 165.694
4.5 | 1.15 | 0.00681 | -0.112 | 168.927
5 | 1.209 | 0.00702 | -0.112 | 172.321
5.5 | 1.257 | 0.00724 | -0.113 | 173.634
6 | 1.306 | 0.00865 | -0.113 | 151.075
6.5 | 1.358 | 0.00953 | -0.113 | 142.435
7 | 1.408 | 0.0105 | -0.113 | 134.041
7.5 | 1.455 | 0.01199 | -0.114 | 121.353
8 | 1.5 | 0.01412 | -0.114 | 106.228
8.5 | 1.542 | 0.0166 | -0.114 | 92.856
9 | 1.584 | 0.01746 | -0.114 | 90.718
9.5 | 1.624 | 0.01841 | -0.115 | 88.207
10 | 1.661 | 0.01932 | -0.115 | 85.959
10.5 | 1.695 | 0.02025 | -0.116 | 83.685
11 | 1.725 | 0.02125 | -0.116 | 81.182
11.5 | 1.751 | 0.02237 | -0.117 | 78.261
12 | 1.77 | 0.02352 | -0.117 | 75.261
12.5 | 1.785 | 0.02432 | -0.117 | 73.37
13 | 1.794 | 0.02565 | -0.118 | 69.958
13.5 | 1.799 | 0.02704 | -0.118 | 66.537
14 | 1.799 | 0.02861 | -0.118 | 62.881
14.5 | 1.794 | 0.03023 | -0.119 | 59.349
15 | 1.782 | 0.03192 | -0.119 | 55.816
15.5 | 1.762 | 0.03383 | -0.119 | 52.078
16 | 1.737 | 0.03559 | -0.12 | 48.81
16.5 | 1.708 | 0.03739 | -0.12 | 45.674
17 | 1.674 | 0.03976 | -0.12 | 42.097
17.5 | 1.636 | 0.0422 | -0.121 | 38.766
18 | 1.594 | 0.0454 | -0.121 | 35.115
18.5 | 1.55 | 0.04783 | -0.121 | 32.413

## 84. Re 6M Mach 0.10 (2)
BIGFOIL.COM POLAR EXPORT
NACA64-717 a=0.6
NACA64-717 a=0.6 |  |  |  | Cl Max: | 1.7377 | at alpha= | 20 | deg
XFOIL ncrit=9 |  |  |  | L/D Max: | 204.869 | at alpha= | 5 | deg
Re: | 6000000 |  |  | Cd Min: | 0.08649 | at alpha= | 20 | deg
Mach: | 0.1 |  |  | Cl=0 at alpha= | -4.9449 | deg
|  |  |  | @ Cl=0.1, Cd= | 0.0061718
|  |  |  | @ Cl=0.4, Cd= | 0.0055019
|  |  |  | @ Cl=0.6, Cd= | 0.0046519
alpha (deg) | Cl | Cd | Cm | Cl/Cd
-19.5 | -1.0583 | 0.06153 | -0.098 | -17.1997
-19 | -1.1191 | 0.0475 | -0.1071 | -23.56
-18.5 | -1.1362 | 0.04042 | -0.1107 | -28.1098
-17.5 | -1.1571 | 0.02915 | -0.1144 | -39.6947
-17 | -1.1561 | 0.02498 | -0.115 | -46.281
-16.5 | -1.149 | 0.02194 | -0.1142 | -52.3701
-16 | -1.1494 | 0.01962 | -0.1103 | -58.5831
-15.5 | -1.1331 | 0.01828 | -0.1059 | -61.9858
-15 | -1.098 | 0.01703 | -0.1041 | -64.4745
-14.5 | -1.0571 | 0.01593 | -0.1027 | -66.3591
-14 | -1.0122 | 0.01498 | -0.1018 | -67.5701
-13.5 | -0.9644 | 0.01409 | -0.1012 | -68.4457
-13 | -0.9147 | 0.01328 | -0.1007 | -68.878
-12 | -0.8106 | 0.0119 | -0.1003 | -68.1176
-11.5 | -0.7577 | 0.01115 | -0.1002 | -67.9552
-11 | -0.7038 | 0.01045 | -0.1002 | -67.3493
-10.5 | -0.6493 | 0.00978 | -0.1003 | -66.3906
-10 | -0.5963 | 0.00887 | -0.1003 | -67.2266
-9.5 | -0.5384 | 0.00854 | -0.1008 | -63.0445
-9 | -0.4804 | 0.00817 | -0.1014 | -58.8005
-8.5 | -0.4219 | 0.00789 | -0.102 | -53.4728
-8 | -0.363 | 0.00767 | -0.1026 | -47.3272
-7.5 | -0.3042 | 0.00737 | -0.1033 | -41.2754
-7 | -0.2449 | 0.00712 | -0.104 | -34.3961
-6.5 | -0.1855 | 0.00693 | -0.1048 | -26.7677
-6 | -0.1259 | 0.00674 | -0.1056 | -18.6795
-5.5 | -0.0663 | 0.00653 | -0.1064 | -10.1531
-5 | -0.0066 | 0.00642 | -0.1073 | -1.028
-4.5 | 0.0533 | 0.00625 | -0.1082 | 8.528
-4 | 0.113 | 0.00615 | -0.1091 | 18.374
-3.5 | 0.1728 | 0.00603 | -0.11 | 28.6567
-3 | 0.2327 | 0.00594 | -0.1109 | 39.1751
-2.5 | 0.2922 | 0.00584 | -0.1118 | 50.0342
-2 | 0.3519 | 0.00564 | -0.1128 | 62.3936
-1.5 | 0.4111 | 0.00547 | -0.1138 | 75.1554
-1 | 0.4705 | 0.00516 | -0.1148 | 91.1822
-0.5 | 0.5291 | 0.0048 | -0.1158 | 110.2292
0 | 0.5885 | 0.00465 | -0.1169 | 126.5591
0.5 | 0.6482 | 0.00466 | -0.1179 | 139.0987
1 | 0.7078 | 0.00471 | -0.1188 | 150.276
1.5 | 0.7676 | 0.00474 | -0.1198 | 161.9409
2 | 0.8265 | 0.00486 | -0.1207 | 170.0617
2.5 | 0.8858 | 0.00493 | -0.1217 | 179.6755
3 | 0.9443 | 0.00507 | -0.1225 | 186.2525
3.5 | 1.0029 | 0.00517 | -0.1233 | 193.9845
4 | 1.0609 | 0.00532 | -0.1241 | 199.4173
4.5 | 1.1176 | 0.00552 | -0.1247 | 202.4638
5 | 1.1739 | 0.00573 | -0.1252 | 204.8691
5.5 | 1.2269 | 0.00611 | -0.1251 | 200.802
6 | 1.2609 | 0.00737 | -0.122 | 171.0855
6.5 | 1.2896 | 0.00853 | -0.1178 | 151.1841
7 | 1.3041 | 0.0095 | -0.1107 | 137.2737
7.5 | 1.3118 | 0.01077 | -0.1031 | 121.8013
8 | 1.3214 | 0.01241 | -0.0967 | 106.4786
9 | 1.3511 | 0.01591 | -0.0869 | 84.9214
11 | 1.4217 | 0.02425 | -0.0731 | 58.6268
11.5 | 1.4451 | 0.0264 | -0.0708 | 54.7386
12 | 1.4701 | 0.02856 | -0.0689 | 51.4741
12.5 | 1.4933 | 0.03093 | -0.067 | 48.28
13 | 1.5159 | 0.03343 | -0.0652 | 45.3455
13.5 | 1.5379 | 0.03605 | -0.0635 | 42.6602
14 | 1.5616 | 0.03857 | -0.0621 | 40.4874
14.5 | 1.5801 | 0.04165 | -0.0605 | 37.9376
15 | 1.5996 | 0.04473 | -0.0593 | 35.7612
15.5 | 1.6197 | 0.04784 | -0.0582 | 33.8566
16 | 1.6376 | 0.05124 | -0.0572 | 31.9594
16.5 | 1.6537 | 0.0549 | -0.0563 | 30.122
17 | 1.67 | 0.05866 | -0.0557 | 28.4691
17.5 | 1.6845 | 0.06271 | -0.0553 | 26.8617
18 | 1.6964 | 0.06708 | -0.0549 | 25.2892
18.5 | 1.7094 | 0.07146 | -0.0548 | 23.9211
19 | 1.7225 | 0.07594 | -0.055 | 22.6824
19.5 | 1.7312 | 0.081 | -0.0554 | 21.3728
20 | 1.7377 | 0.08649 | -0.056 | 20.0913

## 85. Re 6M Mach 0.25 (1)
BIGFOIL.COM POLAR EXPORT
NACA64-717 a=0.6
NACA64-717 a=0.6 |  |  |  | Cl Max: | 1.763 | at alpha= | 12.5 | deg
JavaFoil+Calcfoil stall+Eppler ext transition |  |  |  | L/D Max: | 170.983 | at alpha= | 5.5 | deg
Re: | 6000000 |  |  | Cd Min: | 0.00553 | at alpha= | -1.5 | deg
Mach: | 0.25 |  |  | Cl=0 at alpha= | -4.873 | deg
|  |  |  | @ Cl=0.1, Cd= | 0.0069855
|  |  |  | @ Cl=0.4, Cd= | 0.00614
|  |  |  | @ Cl=0.6, Cd= | 0.0057252
alpha (deg) | Cl | Cd | Cm | Cl/Cd
-18 | -0.26 | 0.15217 | -0.043 | -1.708
-17.5 | -0.312 | 0.14333 | -0.044 | -2.179
-17 | -0.359 | 0.13523 | -0.044 | -2.653
-16.5 | -0.401 | 0.12724 | -0.045 | -3.148
-16 | -0.438 | 0.12154 | -0.045 | -3.602
-15.5 | -0.471 | 0.11426 | -0.046 | -4.12
-15 | -0.499 | 0.10635 | -0.047 | -4.694
-14.5 | -0.522 | 0.10062 | -0.048 | -5.19
-14 | -0.539 | 0.0936 | -0.049 | -5.764
-13.5 | -0.551 | 0.08782 | -0.051 | -6.278
-13 | -0.558 | 0.08082 | -0.053 | -6.904
-12.5 | -0.558 | 0.07494 | -0.055 | -7.446
-12 | -0.553 | 0.06843 | -0.058 | -8.082
-11.5 | -0.545 | 0.06023 | -0.062 | -9.041
-11 | -0.533 | 0.0514 | -0.068 | -10.361
-10.5 | -0.549 | 0.02385 | -0.084 | -23.009
-10 | -0.537 | 0.01481 | -0.089 | -36.251
-9.5 | -0.514 | 0.01069 | -0.093 | -48.108
-9 | -0.482 | 0.00886 | -0.097 | -54.359
-8.5 | -0.432 | 0.00834 | -0.097 | -51.779
-8 | -0.378 | 0.00798 | -0.098 | -47.392
-7.5 | -0.321 | 0.00714 | -0.099 | -44.959
-7 | -0.262 | 0.0076 | -0.1 | -34.484
-6.5 | -0.202 | 0.00745 | -0.1 | -27.108
-6 | -0.141 | 0.00731 | -0.101 | -19.233
-5.5 | -0.079 | 0.00724 | -0.102 | -10.847
-5 | -0.016 | 0.00712 | -0.102 | -2.221
-4.5 | 0.047 | 0.00706 | -0.103 | 6.713
-4 | 0.111 | 0.00697 | -0.104 | 15.924
-3.5 | 0.175 | 0.0069 | -0.105 | 25.313
-3 | 0.239 | 0.00685 | -0.105 | 34.834
-2.5 | 0.303 | 0.00681 | -0.106 | 44.482
-2 | 0.368 | 0.00675 | -0.107 | 54.491
-1.5 | 0.432 | 0.00553 | -0.107 | 78.025
-1 | 0.496 | 0.00557 | -0.108 | 89.031
-0.5 | 0.56 | 0.00563 | -0.109 | 99.343
0 | 0.623 | 0.00578 | -0.11 | 107.814
0.5 | 0.687 | 0.00589 | -0.11 | 116.651
1 | 0.751 | 0.006 | -0.111 | 125.045
1.5 | 0.814 | 0.00617 | -0.112 | 132.102
2 | 0.874 | 0.00589 | -0.112 | 148.365
2.5 | 0.935 | 0.00636 | -0.112 | 147.098
3 | 0.996 | 0.00648 | -0.113 | 153.762
3.5 | 1.058 | 0.00661 | -0.113 | 160.017
4 | 1.119 | 0.0068 | -0.114 | 164.492
4.5 | 1.179 | 0.00704 | -0.115 | 167.371
5 | 1.239 | 0.0073 | -0.115 | 169.839
5.5 | 1.287 | 0.00753 | -0.116 | 170.983
6 | 1.337 | 0.00914 | -0.116 | 146.288
6.5 | 1.389 | 0.01011 | -0.116 | 137.355
7 | 1.439 | 0.01126 | -0.116 | 127.829
7.5 | 1.487 | 0.01299 | -0.116 | 114.474
8 | 1.531 | 0.01528 | -0.117 | 100.168
8.5 | 1.572 | 0.01776 | -0.117 | 88.524
9 | 1.613 | 0.01874 | -0.117 | 86.054
9.5 | 1.65 | 0.01977 | -0.118 | 83.47
10 | 1.683 | 0.02081 | -0.118 | 80.9
10.5 | 1.713 | 0.02193 | -0.119 | 78.076
11 | 1.737 | 0.02306 | -0.119 | 75.324
11.5 | 1.754 | 0.02438 | -0.119 | 71.947
12 | 1.762 | 0.02574 | -0.12 | 68.443
12.5 | 1.763 | 0.02685 | -0.12 | 65.65
13 | 1.756 | 0.02839 | -0.121 | 61.858
13.5 | 1.741 | 0.03025 | -0.121 | 57.568
14 | 1.719 | 0.03196 | -0.121 | 53.772
14.5 | 1.688 | 0.03403 | -0.122 | 49.602
15 | 1.645 | 0.03636 | -0.122 | 45.256
15.5 | 1.59 | 0.03874 | -0.122 | 41.04
16 | 1.526 | 0.04154 | -0.122 | 36.735
16.5 | 1.454 | 0.04479 | -0.122 | 32.456
17 | 1.373 | 0.04859 | -0.122 | 28.264
17.5 | 1.286 | 0.05305 | -0.122 | 24.246

## 86. Re 6M Mach 0.25 (2)
BIGFOIL.COM POLAR EXPORT
NACA64-717 a=0.6
NACA64-717 a=0.6 |  |  |  | Cl Max: | 1.7123 | at alpha= | 20 | deg
XFOIL ncrit=9 |  |  |  | L/D Max: | 207.274 | at alpha= | 5 | deg
Re: | 6000000 |  |  | Cd Min: | 0.17775 | at alpha= | -19.5 | deg
Mach: | 0.25 |  |  | Cl=0 at alpha= | -4.942 | deg
|  |  |  | @ Cl=0.1, Cd= | 0.0062614
|  |  |  | @ Cl=0.4, Cd= | 0.0056459
|  |  |  | @ Cl=0.6, Cd= | 0.0047688
alpha (deg) | Cl | Cd | Cm | Cl/Cd
-19.5 | -0.4711 | 0.17775 | -0.0307 | -2.6504
-19 | -0.4589 | 0.17006 | -0.0357 | -2.6985
-18.5 | -0.4509 | 0.16137 | -0.0412 | -2.7942
-18 | -0.441 | 0.15322 | -0.0464 | -2.8782
-17.5 | -0.441 | 0.14301 | -0.0527 | -3.0837
-17 | -0.8937 | 0.05836 | -0.1094 | -15.3136
-16.5 | -0.9436 | 0.04581 | -0.1182 | -20.5981
-16 | -0.9846 | 0.03645 | -0.1232 | -27.0123
-15.5 | -1.0031 | 0.03003 | -0.1254 | -33.4033
-15 | -1.0131 | 0.02474 | -0.1263 | -40.9499
-14.5 | -1.0202 | 0.02102 | -0.1243 | -48.5347
-14 | -1.0187 | 0.019 | -0.1183 | -53.6158
-13.5 | -0.9864 | 0.01724 | -0.1154 | -57.2158
-13 | -0.9451 | 0.01572 | -0.1132 | -60.1209
-12.5 | -0.8972 | 0.01448 | -0.1116 | -61.9613
-12 | -0.8453 | 0.01342 | -0.1103 | -62.9881
-11.5 | -0.7907 | 0.01249 | -0.1093 | -63.3066
-11 | -0.7352 | 0.01158 | -0.1085 | -63.4888
-10.5 | -0.678 | 0.01081 | -0.108 | -62.7197
-10 | -0.6201 | 0.01007 | -0.1075 | -61.5789
-9.5 | -0.5647 | 0.00897 | -0.107 | -62.9543
-9 | -0.5035 | 0.00855 | -0.1071 | -58.8889
-8.5 | -0.4421 | 0.00819 | -0.1073 | -53.9805
-8 | -0.3803 | 0.00788 | -0.1076 | -48.2614
-7.5 | -0.318 | 0.00761 | -0.1081 | -41.7871
-7 | -0.2561 | 0.0073 | -0.1085 | -35.0822
-6.5 | -0.194 | 0.00708 | -0.1091 | -27.4011
-6 | -0.1315 | 0.00687 | -0.1097 | -19.1412
-5.5 | -0.0694 | 0.00666 | -0.1104 | -10.4204
-5 | -0.0072 | 0.00649 | -0.1112 | -1.1094
-4.5 | 0.0549 | 0.00637 | -0.112 | 8.6185
-4 | 0.1172 | 0.00622 | -0.1128 | 18.8424
-3.5 | 0.1792 | 0.00613 | -0.1137 | 29.2333
-3 | 0.2413 | 0.00604 | -0.1146 | 39.9503
-2.5 | 0.3033 | 0.00592 | -0.1155 | 51.2331
-2 | 0.3648 | 0.00576 | -0.1165 | 63.3333
-1.5 | 0.4265 | 0.00556 | -0.1175 | 76.7086
-1 | 0.4876 | 0.00528 | -0.1185 | 92.3485
-0.5 | 0.5485 | 0.00492 | -0.1196 | 111.4837
0 | 0.6098 | 0.00474 | -0.1206 | 128.6498
0.5 | 0.6714 | 0.00477 | -0.1216 | 140.7547
1 | 0.7335 | 0.00479 | -0.1227 | 153.1315
1.5 | 0.7951 | 0.00486 | -0.1236 | 163.6008
2 | 0.8567 | 0.00494 | -0.1246 | 173.4211
2.5 | 0.9178 | 0.00505 | -0.1255 | 181.7426
3 | 0.9788 | 0.00517 | -0.1263 | 189.323
3.5 | 1.0393 | 0.0053 | -0.1271 | 196.0943
4 | 1.0997 | 0.00543 | -0.1278 | 202.523
4.5 | 1.1585 | 0.00565 | -0.1282 | 205.0442
5 | 1.2167 | 0.00587 | -0.1286 | 207.2743
5.5 | 1.2722 | 0.00622 | -0.1284 | 204.5338
6 | 1.3033 | 0.0075 | -0.1242 | 173.7733
6.5 | 1.3187 | 0.00877 | -0.117 | 150.3649
7 | 1.3148 | 0.01021 | -0.1067 | 128.7757
7.5 | 1.3213 | 0.01202 | -0.0995 | 109.9251
8 | 1.3319 | 0.01401 | -0.0935 | 95.0678
8.5 | 1.3407 | 0.01631 | -0.0877 | 82.2011
9 | 1.3529 | 0.01861 | -0.0829 | 72.6975
9.5 | 1.3693 | 0.02055 | -0.0791 | 66.6326
10 | 1.3825 | 0.02331 | -0.0752 | 59.3093
10.5 | 1.3964 | 0.02625 | -0.0717 | 53.1962
11 | 1.4185 | 0.02881 | -0.0691 | 49.2364
11.5 | 1.4416 | 0.0314 | -0.0668 | 45.9108
12 | 1.4645 | 0.03408 | -0.0646 | 42.9724
12.5 | 1.4904 | 0.03666 | -0.0628 | 40.6547
13 | 1.5103 | 0.03978 | -0.0609 | 37.9663
13.5 | 1.533 | 0.0428 | -0.0592 | 35.8178
14 | 1.5526 | 0.04615 | -0.0576 | 33.6425
14.5 | 1.573 | 0.04957 | -0.0562 | 31.7329
15 | 1.5945 | 0.05298 | -0.0551 | 30.0963
15.5 | 1.6109 | 0.05699 | -0.054 | 28.2664
16 | 1.6263 | 0.06124 | -0.0531 | 26.5562
16.5 | 1.6429 | 0.06547 | -0.0525 | 25.0939
17 | 1.656 | 0.07017 | -0.0521 | 23.5998
17.5 | 1.6677 | 0.07518 | -0.0519 | 22.1828
18 | 1.6819 | 0.08 | -0.0519 | 21.0237
18.5 | 1.6935 | 0.08527 | -0.0522 | 19.8604
19 | 1.7011 | 0.09116 | -0.0528 | 18.6606
19.5 | 1.7059 | 0.09747 | -0.0538 | 17.5018
20 | 1.7123 | 0.10375 | -0.0551 | 16.5041

## 87. Re 6M Mach 0.50 (1)
BIGFOIL.COM POLAR EXPORT
NACA64-717 a=0.6
NACA64-717 a=0.6 |  |  |  | Cl Max: | 1.675 | at alpha= | 9 | deg
JavaFoil+Calcfoil stall+Eppler ext transition |  |  |  | L/D Max: | 157.632 | at alpha= | 5 | deg
Re: | 6000000 |  |  | Cd Min: | 0.00569 | at alpha= | -1 | deg
Mach: | 0.5 |  |  | Cl=0 at alpha= | -4.8732 | deg
|  |  |  | @ Cl=0.1, Cd= | 0.0074727
|  |  |  | @ Cl=0.4, Cd= | 0.0072345
|  |  |  | @ Cl=0.6, Cd= | 0.0060158
alpha (deg) | Cl | Cd | Cm | Cl/Cd
-20 | -0.867 | 0.15771 | -0.054 | -5.5
-19.5 | -0.838 | 0.15184 | -0.053 | -5.522
-19 | -0.81 | 0.14678 | -0.053 | -5.518
-18.5 | -0.782 | 0.14226 | -0.054 | -5.494
-18 | -0.754 | 0.13746 | -0.055 | -5.488
-17.5 | -0.725 | 0.13354 | -0.054 | -5.427
-17 | -0.695 | 0.12938 | -0.053 | -5.37
-16.5 | -0.666 | 0.1249 | -0.053 | -5.334
-16 | -0.638 | 0.11811 | -0.053 | -5.401
-15.5 | -0.61 | 0.11782 | -0.054 | -5.175
-15 | -0.581 | 0.11229 | -0.054 | -5.173
-14.5 | -0.551 | 0.10706 | -0.052 | -5.147
-14 | -0.523 | 0.0976 | -0.052 | -5.355
-13.5 | -0.494 | 0.09077 | -0.053 | -5.444
-13 | -0.466 | 0.08459 | -0.054 | -5.51
-12.5 | -0.438 | 0.07913 | -0.055 | -5.531
-12 | -0.408 | 0.08713 | -0.052 | -4.681
-11.5 | -0.379 | 0.07824 | -0.052 | -4.847
-11 | -0.351 | 0.07145 | -0.053 | -4.91
-10.5 | -0.322 | 0.0656 | -0.055 | -4.915
-10 | -0.294 | 0.06065 | -0.058 | -4.856
-9.5 | -0.264 | 0.07812 | -0.05 | -3.381
-9 | -0.236 | 0.06598 | -0.051 | -3.573
-8.5 | -0.306 | 0.05607 | -0.056 | -5.457
-8 | -0.308 | 0.04962 | -0.062 | -6.205
-7.5 | -0.301 | 0.02129 | -0.096 | -14.123
-7 | -0.278 | 0.0102 | -0.11 | -27.207
-6.5 | -0.219 | 0.00822 | -0.112 | -26.62
-6 | -0.154 | 0.00803 | -0.113 | -19.186
-5.5 | -0.087 | 0.00777 | -0.114 | -11.154
-5 | -0.018 | 0.00764 | -0.115 | -2.29
-4.5 | 0.053 | 0.00756 | -0.115 | 6.959
-4 | 0.123 | 0.00743 | -0.116 | 16.617
-3.5 | 0.195 | 0.00734 | -0.117 | 26.543
-3 | 0.266 | 0.00731 | -0.118 | 36.433
-2.5 | 0.338 | 0.00726 | -0.119 | 46.538
-2 | 0.411 | 0.00723 | -0.119 | 56.867
-1.5 | 0.483 | 0.006 | -0.12 | 80.439
-1 | 0.554 | 0.00569 | -0.12 | 97.34
-0.5 | 0.626 | 0.0062 | -0.121 | 100.861
0 | 0.69 | 0.00638 | -0.121 | 108.107
0.5 | 0.759 | 0.00657 | -0.122 | 115.56
1 | 0.828 | 0.0067 | -0.122 | 123.551
1.5 | 0.897 | 0.00689 | -0.123 | 130.238
2 | 0.966 | 0.00705 | -0.124 | 136.909
2.5 | 1.034 | 0.00725 | -0.124 | 142.695
3 | 1.102 | 0.00745 | -0.125 | 148.016
3.5 | 1.17 | 0.00767 | -0.125 | 152.579
4 | 1.238 | 0.00801 | -0.126 | 154.518
4.5 | 1.305 | 0.00834 | -0.127 | 156.416
5 | 1.372 | 0.0087 | -0.127 | 157.632
5.5 | 1.418 | 0.00909 | -0.128 | 156.062
6 | 1.469 | 0.0119 | -0.128 | 123.438
6.5 | 1.521 | 0.01343 | -0.128 | 113.311
7 | 1.568 | 0.01594 | -0.128 | 98.401
7.5 | 1.608 | 0.02132 | -0.128 | 75.42
8 | 1.645 | 0.02287 | -0.128 | 71.934
8.5 | 1.669 | 0.02451 | -0.129 | 68.094
9 | 1.675 | 0.02623 | -0.129 | 63.863
9.5 | 1.654 | 0.02828 | -0.13 | 58.487
10 | 1.58 | 0.03083 | -0.13 | 51.251
10.5 | 1.286 | 0.03455 | -0.13 | 37.211
11 | 1.021 | 0.04195 | -0.128 | 24.336
11.5 | 1.064 | 0.04 | -0.131 | 26.61
12 | 1.079 | 0.04835 | -0.129 | 22.313
12.5 | 1.122 | 0.04421 | -0.132 | 25.387
13 | 1.147 | 0.04972 | -0.131 | 23.063
13.5 | 1.016 | 0.10239 | -0.07 | 9.918
14 | 1.204 | 0.05439 | -0.132 | 22.134

## 88. Re 6M Mach 0.50 (2)
BIGFOIL.COM POLAR EXPORT
NACA64-717 a=0.6
NACA64-717 a=0.6 |  |  |  | Cl Max: | 1.5662 | at alpha= | 15.5 | deg
XFOIL ncrit=9 |  |  |  | L/D Max: | 207.726 | at alpha= | 4.5 | deg
Re: | 6000000 |  |  | Cd Min: | 0.20634 | at alpha= | 20 | deg
Mach: | 0.5 |  |  | Cl=0 at alpha= | -4.9249 | deg
|  |  |  | @ Cl=0.1, Cd= | 0.0067775
|  |  |  | @ Cl=0.4, Cd= | 0.0062802
|  |  |  | @ Cl=0.6, Cd= | 0.0056478
alpha (deg) | Cl | Cd | Cm | Cl/Cd
-9 | -0.5649 | 0.01479 | -0.1418 | -38.1947
-8.5 | -0.5237 | 0.01154 | -0.1377 | -45.3813
-8 | -0.4599 | 0.00982 | -0.1346 | -46.833
-7.5 | -0.3856 | 0.00905 | -0.1326 | -42.6077
-7 | -0.3094 | 0.00853 | -0.1313 | -36.272
-6.5 | -0.2341 | 0.00808 | -0.1303 | -28.9728
-6 | -0.1596 | 0.00762 | -0.1296 | -20.9449
-5.5 | -0.0852 | 0.00733 | -0.1294 | -11.6235
-5 | -0.011 | 0.0071 | -0.1294 | -1.5493
-4.5 | 0.0622 | 0.00685 | -0.1296 | 9.0803
-4 | 0.1352 | 0.00671 | -0.13 | 20.149
-3.5 | 0.208 | 0.00654 | -0.1306 | 31.8043
-3 | 0.2804 | 0.00645 | -0.1313 | 43.4729
-2.5 | 0.3525 | 0.00634 | -0.1321 | 55.5994
-2 | 0.424 | 0.00625 | -0.133 | 67.84
-1.5 | 0.495 | 0.00606 | -0.134 | 81.6832
-1 | 0.5654 | 0.00584 | -0.1351 | 96.8151
-0.5 | 0.6356 | 0.00545 | -0.1362 | 116.6239
0 | 0.705 | 0.00519 | -0.1373 | 135.8382
0.5 | 0.7764 | 0.00521 | -0.1383 | 149.0211
1 | 0.8477 | 0.00528 | -0.1393 | 160.5492
1.5 | 0.9178 | 0.00542 | -0.1401 | 169.3358
2 | 0.9892 | 0.00552 | -0.141 | 179.2029
2.5 | 1.0603 | 0.00564 | -0.1417 | 187.9965
3 | 1.1293 | 0.00583 | -0.142 | 193.705
3.5 | 1.1991 | 0.00598 | -0.1423 | 200.5184
4 | 1.2673 | 0.00619 | -0.1421 | 204.7334
4.5 | 1.3336 | 0.00642 | -0.1414 | 207.7259
5 | 1.3938 | 0.00679 | -0.1396 | 205.2725
5.5 | 1.4434 | 0.00722 | -0.1357 | 199.9169
6 | 1.4625 | 0.0082 | -0.1269 | 178.3537
7 | 1.4062 | 0.01511 | -0.1014 | 93.0642
7.5 | 1.3853 | 0.01918 | -0.0916 | 72.2263
8 | 1.3746 | 0.02331 | -0.0839 | 58.9704
8.5 | 1.3664 | 0.02782 | -0.0774 | 49.1157
9 | 1.3681 | 0.03215 | -0.0724 | 42.5537
9.5 | 1.3723 | 0.03666 | -0.068 | 37.4332
10 | 1.377 | 0.0414 | -0.0643 | 33.2609
10.5 | 1.3835 | 0.04618 | -0.0616 | 29.9589
11 | 1.4001 | 0.05062 | -0.0591 | 27.659
11.5 | 1.4225 | 0.05484 | -0.0569 | 25.9391
12 | 1.4448 | 0.05922 | -0.055 | 24.3972
12.5 | 1.4695 | 0.06361 | -0.0533 | 23.1017
13 | 1.4913 | 0.06842 | -0.0518 | 21.7963
13.5 | 1.512 | 0.07356 | -0.0506 | 20.5546
14 | 1.5295 | 0.07921 | -0.0497 | 19.3094
14.5 | 1.5468 | 0.08511 | -0.049 | 18.1741
15 | 1.5597 | 0.09173 | -0.0488 | 17.0032
15.5 | 1.5662 | 0.09923 | -0.0492 | 15.7835
16 | 1.5656 | 0.10786 | -0.0504 | 14.5151
16.5 | 1.5531 | 0.11812 | -0.053 | 13.1485
17 | 1.5371 | 0.12919 | -0.0568 | 11.898
17.5 | 1.5179 | 0.14094 | -0.0618 | 10.7698
18 | 1.4974 | 0.15323 | -0.0679 | 9.7722
18.5 | 1.4769 | 0.1659 | -0.0752 | 8.9024
19 | 1.4541 | 0.17922 | -0.0837 | 8.1135
19.5 | 1.4328 | 0.19277 | -0.093 | 7.4327
20 | 1.4142 | 0.20634 | -0.1026 | 6.8537

## 89. Re 7M Mach 0.00 (1)
BIGFOIL.COM POLAR EXPORT
NACA64-717 a=0.6
NACA64-717 a=0.6 |  |  |  | Cl Max: | 1.81 | at alpha= | 14 | deg
JavaFoil+Calcfoil stall+Eppler ext transition |  |  |  | L/D Max: | 175.735 | at alpha= | 5 | deg
Re: | 7000000 |  |  | Cd Min: | 0.00532 | at alpha= | -1.5 | deg
Mach: | 0 |  |  | Cl=0 at alpha= | -4.877 | deg
|  |  |  | @ Cl=0.1, Cd= | 0.0067477
|  |  |  | @ Cl=0.4, Cd= | 0.0054361
|  |  |  | @ Cl=0.6, Cd= | 0.0055342
alpha (deg) | Cl | Cd | Cm | Cl/Cd
-20 | -0.593 | 0.15889 | -0.044 | -3.732
-19.5 | -0.607 | 0.15141 | -0.045 | -4.009
-19 | -0.62 | 0.14438 | -0.045 | -4.294
-18.5 | -0.632 | 0.13737 | -0.046 | -4.6
-18 | -0.643 | 0.13044 | -0.047 | -4.927
-17.5 | -0.651 | 0.12656 | -0.047 | -5.146
-17 | -0.659 | 0.11846 | -0.048 | -5.567
-16.5 | -0.665 | 0.11298 | -0.048 | -5.883
-16 | -0.669 | 0.10597 | -0.05 | -6.31
-15.5 | -0.67 | 0.09969 | -0.051 | -6.719
-15 | -0.668 | 0.09376 | -0.052 | -7.128
-14.5 | -0.665 | 0.08771 | -0.053 | -7.576
-14 | -0.658 | 0.08154 | -0.055 | -8.066
-13.5 | -0.653 | 0.07108 | -0.06 | -9.184
-13 | -0.643 | 0.06336 | -0.063 | -10.142
-12.5 | -0.661 | 0.03586 | -0.075 | -18.433
-12 | -0.646 | 0.02962 | -0.078 | -21.799
-11.5 | -0.632 | 0.02179 | -0.081 | -28.999
-11 | -0.622 | 0.01379 | -0.086 | -45.098
-10.5 | -0.6 | 0.0105 | -0.09 | -57.134
-10 | -0.571 | 0.00906 | -0.092 | -62.997
-9.5 | -0.525 | 0.00847 | -0.093 | -61.939
-9 | -0.476 | 0.00806 | -0.094 | -59.041
-8.5 | -0.424 | 0.00774 | -0.094 | -54.811
-8 | -0.37 | 0.00748 | -0.095 | -49.503
-7.5 | -0.313 | 0.00681 | -0.096 | -46.016
-7 | -0.255 | 0.00663 | -0.096 | -38.506
-6.5 | -0.196 | 0.00716 | -0.097 | -27.444
-6 | -0.137 | 0.00706 | -0.098 | -19.373
-5.5 | -0.076 | 0.00697 | -0.099 | -10.938
-5 | -0.015 | 0.00691 | -0.099 | -2.221
-4.5 | 0.046 | 0.0068 | -0.1 | 6.756
-4 | 0.108 | 0.00674 | -0.101 | 15.963
-3.5 | 0.169 | 0.00668 | -0.101 | 25.366
-3 | 0.231 | 0.00664 | -0.102 | 34.839
-2.5 | 0.293 | 0.00659 | -0.103 | 44.483
-2 | 0.356 | 0.00572 | -0.103 | 62.24
-1.5 | 0.418 | 0.00532 | -0.104 | 78.549
-1 | 0.48 | 0.0054 | -0.105 | 88.819
-0.5 | 0.542 | 0.00545 | -0.105 | 99.368
0 | 0.604 | 0.00554 | -0.106 | 109.047
0.5 | 0.665 | 0.00562 | -0.107 | 118.456
1 | 0.727 | 0.0057 | -0.108 | 127.487
1.5 | 0.789 | 0.00583 | -0.108 | 135.209
2 | 0.85 | 0.00595 | -0.109 | 142.843
2.5 | 0.912 | 0.00608 | -0.11 | 149.817
3 | 0.973 | 0.00624 | -0.11 | 155.88
3.5 | 1.028 | 0.00629 | -0.11 | 163.384
4 | 1.087 | 0.00648 | -0.111 | 167.82
4.5 | 1.146 | 0.00667 | -0.111 | 171.697
5 | 1.205 | 0.00685 | -0.112 | 175.735
5.5 | 1.247 | 0.00813 | -0.112 | 153.325
6 | 1.3 | 0.00892 | -0.112 | 145.797
6.5 | 1.351 | 0.00971 | -0.113 | 139.145
7 | 1.401 | 0.01086 | -0.113 | 129
7.5 | 1.449 | 0.01222 | -0.113 | 118.541
8 | 1.494 | 0.01395 | -0.113 | 107.124
8.5 | 1.537 | 0.016 | -0.114 | 96.075
9 | 1.58 | 0.01681 | -0.114 | 93.997
9.5 | 1.62 | 0.01769 | -0.114 | 91.613
10 | 1.658 | 0.01853 | -0.115 | 89.488
10.5 | 1.693 | 0.01942 | -0.115 | 87.161
11 | 1.724 | 0.02044 | -0.116 | 84.349
11.5 | 1.75 | 0.02143 | -0.116 | 81.683
12 | 1.771 | 0.02255 | -0.117 | 78.556
12.5 | 1.788 | 0.02372 | -0.117 | 75.386
13 | 1.8 | 0.02447 | -0.117 | 73.54
13.5 | 1.807 | 0.02577 | -0.118 | 70.11
14 | 1.81 | 0.02738 | -0.118 | 66.085
14.5 | 1.808 | 0.02878 | -0.118 | 62.816
15 | 1.799 | 0.03034 | -0.119 | 59.285
15.5 | 1.783 | 0.03212 | -0.119 | 55.522
16 | 1.763 | 0.03397 | -0.119 | 51.894
16.5 | 1.739 | 0.03553 | -0.12 | 48.94
17 | 1.71 | 0.03759 | -0.12 | 45.482
17.5 | 1.677 | 0.04029 | -0.12 | 41.623
18 | 1.642 | 0.04242 | -0.12 | 38.706
18.5 | 1.603 | 0.04537 | -0.121 | 35.328
19 | 1.562 | 0.04861 | -0.121 | 32.125

## 90. Re 7M Mach 0.00 (2)
BIGFOIL.COM POLAR EXPORT
NACA64-717 a=0.6
NACA64-717 a=0.6 |  |  |  | Cl Max: | 1.7578 | at alpha= | 20 | deg
XFOIL ncrit=9 |  |  |  | L/D Max: | 207.229 | at alpha= | 5 | deg
Re: | 7000000 |  |  | Cd Min: | 0.08128 | at alpha= | 20 | deg
Mach: | 0 |  |  | Cl=0 at alpha= | -4.9427 | deg
|  |  |  | @ Cl=0.1, Cd= | 0.0059962
|  |  |  | @ Cl=0.4, Cd= | 0.0053855
|  |  |  | @ Cl=0.6, Cd= | 0.0045425
alpha (deg) | Cl | Cd | Cm | Cl/Cd
-20 | -1.1489 | 0.05366 | -0.1011 | -21.4107
-19.5 | -1.1816 | 0.04428 | -0.1064 | -26.6847
-19 | -1.2068 | 0.03683 | -0.1097 | -32.7668
-18.5 | -1.2092 | 0.03205 | -0.1112 | -37.7285
-18 | -1.2093 | 0.02765 | -0.1122 | -43.736
-17.5 | -1.2074 | 0.02378 | -0.1125 | -50.7738
-17 | -1.203 | 0.0209 | -0.1111 | -57.5598
-16.5 | -1.198 | 0.01912 | -0.1069 | -62.6569
-15.5 | -1.1437 | 0.0167 | -0.1013 | -68.485
-15 | -1.103 | 0.01569 | -0.1001 | -70.2996
-14.5 | -1.0586 | 0.01479 | -0.0993 | -71.5754
-14 | -1.0115 | 0.01396 | -0.0988 | -72.457
-13.5 | -0.9625 | 0.0132 | -0.0985 | -72.9167
-13 | -0.9119 | 0.01251 | -0.0983 | -72.8937
-12.5 | -0.8599 | 0.01189 | -0.0983 | -72.3213
-12 | -0.8068 | 0.0113 | -0.0984 | -71.3982
-11.5 | -0.7534 | 0.01067 | -0.0985 | -70.6092
-11 | -0.6996 | 0.01004 | -0.0987 | -69.6813
-10.5 | -0.645 | 0.00947 | -0.0989 | -68.1098
-10 | -0.5925 | 0.00852 | -0.099 | -69.5423
-9.5 | -0.535 | 0.0082 | -0.0996 | -65.2439
-9 | -0.4775 | 0.00788 | -0.1002 | -60.5964
-8.5 | -0.4195 | 0.00761 | -0.1009 | -55.1248
-8 | -0.361 | 0.00737 | -0.1016 | -48.9824
-7.5 | -0.3024 | 0.00712 | -0.1024 | -42.4719
-7 | -0.2437 | 0.00688 | -0.1031 | -35.4215
-6.5 | -0.1847 | 0.0067 | -0.104 | -27.5672
-6 | -0.1253 | 0.00653 | -0.1048 | -19.1884
-5.5 | -0.0662 | 0.00635 | -0.1057 | -10.4252
-5 | -0.0068 | 0.00621 | -0.1066 | -1.095
-4.5 | 0.0525 | 0.0061 | -0.1074 | 8.6066
-4 | 0.112 | 0.00597 | -0.1084 | 18.7605
-3.5 | 0.1715 | 0.00589 | -0.1093 | 29.1171
-3 | 0.2309 | 0.0058 | -0.1102 | 39.8103
-2.5 | 0.2904 | 0.00569 | -0.1112 | 51.0369
-2 | 0.3496 | 0.00553 | -0.1122 | 63.2188
-1.5 | 0.4089 | 0.00536 | -0.1132 | 76.2873
-1 | 0.4679 | 0.00511 | -0.1142 | 91.5656
-0.5 | 0.5266 | 0.00483 | -0.1152 | 109.0269
0 | 0.5853 | 0.00454 | -0.1163 | 128.9207
0.5 | 0.6444 | 0.00455 | -0.1172 | 141.6264
1 | 0.7041 | 0.00456 | -0.1183 | 154.4079
1.5 | 0.7631 | 0.00462 | -0.1192 | 165.1732
2 | 0.8222 | 0.0047 | -0.1202 | 174.9362
2.5 | 0.8805 | 0.00482 | -0.1211 | 182.6763
3 | 0.9393 | 0.0049 | -0.122 | 191.6939
3.5 | 0.9971 | 0.00505 | -0.1228 | 197.4455
4 | 1.0543 | 0.00522 | -0.1235 | 201.9732
4.5 | 1.111 | 0.00541 | -0.1242 | 205.3604
5 | 1.1667 | 0.00563 | -0.1247 | 207.2291
5.5 | 1.2148 | 0.00628 | -0.1239 | 193.4395
6 | 1.2463 | 0.00763 | -0.1204 | 163.3421
6.5 | 1.2779 | 0.00865 | -0.1168 | 147.7341
7 | 1.2963 | 0.00952 | -0.1105 | 136.166
7.5 | 1.3061 | 0.01067 | -0.1032 | 122.4086
8 | 1.3185 | 0.01214 | -0.0972 | 108.6079
8.5 | 1.3349 | 0.01372 | -0.0923 | 97.2959
9 | 1.3545 | 0.0153 | -0.0882 | 88.5294
10.5 | 1.4089 | 0.02076 | -0.0773 | 67.8661
11 | 1.4323 | 0.0227 | -0.0748 | 63.0969
11.5 | 1.4567 | 0.0247 | -0.0726 | 58.9757
12 | 1.4806 | 0.0268 | -0.0705 | 55.2463
12.5 | 1.5074 | 0.02881 | -0.0688 | 52.3221
13 | 1.5288 | 0.03126 | -0.0668 | 48.906
13.5 | 1.5522 | 0.03366 | -0.0652 | 46.1141
14 | 1.5741 | 0.03623 | -0.0636 | 43.4474
14.5 | 1.5953 | 0.0389 | -0.0621 | 41.0103
15 | 1.6163 | 0.04173 | -0.0609 | 38.7323
15.5 | 1.635 | 0.04481 | -0.0596 | 36.4874
16 | 1.6517 | 0.04816 | -0.0585 | 34.2961
16.5 | 1.6716 | 0.05128 | -0.0577 | 32.5975
17 | 1.6872 | 0.05491 | -0.0569 | 30.7266
17.5 | 1.7015 | 0.05879 | -0.0563 | 28.942
18 | 1.7132 | 0.06306 | -0.0558 | 27.1678
18.5 | 1.7285 | 0.06698 | -0.0557 | 25.8062
19 | 1.7422 | 0.07117 | -0.0556 | 24.4794
19.5 | 1.751 | 0.07607 | -0.0559 | 23.0183
20 | 1.7578 | 0.08128 | -0.0563 | 21.6265

## 91. Re 7M Mach 0.10 (1)
BIGFOIL.COM POLAR EXPORT
NACA64-717 a=0.6
NACA64-717 a=0.6 |  |  |  | Cl Max: | 1.801 | at alpha= | 13.5 | deg
JavaFoil+Calcfoil stall+Eppler ext transition |  |  |  | L/D Max: | 175.03 | at alpha= | 5 | deg
Re: | 7000000 |  |  | Cd Min: | 0.00536 | at alpha= | -1.5 | deg
Mach: | 0.1 |  |  | Cl=0 at alpha= | -4.877 | deg
|  |  |  | @ Cl=0.1, Cd= | 0.0067529
|  |  |  | @ Cl=0.4, Cd= | 0.005489
|  |  |  | @ Cl=0.6, Cd= | 0.0055255
alpha (deg) | Cl | Cd | Cm | Cl/Cd
-20 | -0.545 | 0.16246 | -0.043 | -3.354
-19.5 | -0.561 | 0.15477 | -0.044 | -3.628
-19 | -0.577 | 0.1482 | -0.045 | -3.897
-18.5 | -0.592 | 0.1403 | -0.045 | -4.223
-18 | -0.607 | 0.13365 | -0.046 | -4.538
-17.5 | -0.619 | 0.12792 | -0.046 | -4.835
-17 | -0.63 | 0.12037 | -0.047 | -5.231
-16.5 | -0.638 | 0.11564 | -0.048 | -5.518
-16 | -0.645 | 0.10793 | -0.049 | -5.978
-15.5 | -0.649 | 0.10175 | -0.05 | -6.381
-15 | -0.651 | 0.0956 | -0.051 | -6.807
-14.5 | -0.649 | 0.08979 | -0.052 | -7.228
-14 | -0.645 | 0.0836 | -0.054 | -7.714
-13.5 | -0.64 | 0.07493 | -0.058 | -8.538
-13 | -0.629 | 0.06875 | -0.06 | -9.155
-12.5 | -0.63 | 0.05164 | -0.068 | -12.204
-12 | -0.633 | 0.03425 | -0.076 | -18.492
-11.5 | -0.627 | 0.02296 | -0.081 | -27.293
-11 | -0.614 | 0.01551 | -0.086 | -39.594
-10.5 | -0.596 | 0.01108 | -0.089 | -53.776
-10 | -0.566 | 0.00994 | -0.092 | -56.956
-9.5 | -0.526 | 0.00857 | -0.094 | -61.286
-9 | -0.477 | 0.00816 | -0.094 | -58.464
-8.5 | -0.425 | 0.00781 | -0.095 | -54.475
-8 | -0.371 | 0.00753 | -0.096 | -49.335
-7.5 | -0.315 | 0.00682 | -0.096 | -46.115
-7 | -0.256 | 0.00664 | -0.097 | -38.619
-6.5 | -0.197 | 0.00716 | -0.098 | -27.537
-6 | -0.137 | 0.00706 | -0.098 | -19.454
-5.5 | -0.077 | 0.00697 | -0.099 | -10.99
-5 | -0.015 | 0.00693 | -0.1 | -2.224
-4.5 | 0.046 | 0.00684 | -0.1 | 6.754
-4 | 0.108 | 0.00674 | -0.101 | 16.034
-3.5 | 0.17 | 0.00674 | -0.102 | 25.247
-3 | 0.232 | 0.00663 | -0.103 | 35.038
-2.5 | 0.295 | 0.00659 | -0.103 | 44.739
-2 | 0.358 | 0.00576 | -0.104 | 62.133
-1.5 | 0.42 | 0.00536 | -0.105 | 78.426
-1 | 0.482 | 0.00541 | -0.105 | 89.167
-0.5 | 0.545 | 0.00549 | -0.106 | 99.183
0 | 0.607 | 0.00553 | -0.107 | 109.642
0.5 | 0.669 | 0.00566 | -0.107 | 118.187
1 | 0.731 | 0.00577 | -0.108 | 126.649
1.5 | 0.793 | 0.00588 | -0.109 | 134.823
2 | 0.854 | 0.006 | -0.109 | 142.382
2.5 | 0.916 | 0.00616 | -0.11 | 148.65
3 | 0.974 | 0.00576 | -0.11 | 169.261
3.5 | 1.033 | 0.00633 | -0.111 | 163.262
4 | 1.092 | 0.00652 | -0.111 | 167.543
4.5 | 1.151 | 0.00671 | -0.112 | 171.647
5 | 1.21 | 0.00691 | -0.112 | 175.03
5.5 | 1.253 | 0.0082 | -0.112 | 152.754
6 | 1.306 | 0.009 | -0.113 | 145.14
6.5 | 1.357 | 0.00981 | -0.113 | 138.373
7 | 1.407 | 0.01102 | -0.113 | 127.663
7.5 | 1.455 | 0.01242 | -0.114 | 117.102
8 | 1.5 | 0.01412 | -0.114 | 106.291
8.5 | 1.543 | 0.01619 | -0.114 | 95.332
9 | 1.586 | 0.01703 | -0.115 | 93.099
9.5 | 1.625 | 0.01793 | -0.115 | 90.64
10 | 1.663 | 0.01878 | -0.115 | 88.525
10.5 | 1.697 | 0.01975 | -0.116 | 85.913
11 | 1.727 | 0.02072 | -0.116 | 83.351
11.5 | 1.752 | 0.02175 | -0.117 | 80.583
12 | 1.772 | 0.02286 | -0.117 | 77.495
12.5 | 1.786 | 0.02407 | -0.118 | 74.197
13 | 1.796 | 0.02501 | -0.118 | 71.807
13.5 | 1.801 | 0.02626 | -0.118 | 68.583
14 | 1.801 | 0.02786 | -0.119 | 64.62
14.5 | 1.796 | 0.02945 | -0.119 | 60.974
15 | 1.783 | 0.03098 | -0.119 | 57.561
15.5 | 1.763 | 0.03284 | -0.12 | 53.702
16 | 1.738 | 0.03472 | -0.12 | 50.076
16.5 | 1.709 | 0.03658 | -0.12 | 46.723
17 | 1.675 | 0.03884 | -0.12 | 43.123
17.5 | 1.637 | 0.04132 | -0.121 | 39.62
18 | 1.596 | 0.04397 | -0.121 | 36.291
18.5 | 1.552 | 0.04671 | -0.121 | 33.22

## 92. Re 7M Mach 0.10 (2)
BIGFOIL.COM POLAR EXPORT
NACA64-717 a=0.6
NACA64-717 a=0.6 |  |  |  | Cl Max: | 1.7525 | at alpha= | 20 | deg
XFOIL ncrit=9 |  |  |  | L/D Max: | 207.894 | at alpha= | 5 | deg
Re: | 7000000 |  |  | Cd Min: | 0.08449 | at alpha= | 20 | deg
Mach: | 0.1 |  |  | Cl=0 at alpha= | -4.9423 | deg
|  |  |  | @ Cl=0.1, Cd= | 0.0060156
|  |  |  | @ Cl=0.4, Cd= | 0.0054133
|  |  |  | @ Cl=0.6, Cd= | 0.0045518
alpha (deg) | Cl | Cd | Cm | Cl/Cd
-20 | -1.0321 | 0.07269 | -0.0904 | -14.1987
-19.5 | -1.1145 | 0.05393 | -0.1033 | -20.6657
-19 | -1.1586 | 0.04327 | -0.1095 | -26.7761
-18.5 | -1.1704 | 0.03713 | -0.1122 | -31.5217
-18 | -1.179 | 0.03168 | -0.114 | -37.2159
-17.5 | -1.1833 | 0.02692 | -0.1149 | -43.9562
-17 | -1.1807 | 0.02315 | -0.115 | -51.0022
-16.5 | -1.1738 | 0.02058 | -0.1131 | -57.036
-16 | -1.1749 | 0.0188 | -0.1074 | -62.4947
-15.5 | -1.1456 | 0.01749 | -0.1049 | -65.5003
-15 | -1.1077 | 0.01634 | -0.1032 | -67.7907
-14.5 | -1.0648 | 0.01532 | -0.1021 | -69.5039
-14 | -1.0185 | 0.01441 | -0.1012 | -70.6801
-13.5 | -0.9698 | 0.01357 | -0.1007 | -71.4665
-13 | -0.9194 | 0.01281 | -0.1003 | -71.7721
-12.5 | -0.8672 | 0.01213 | -0.1001 | -71.4922
-11.5 | -0.7595 | 0.0109 | -0.1 | -69.6789
-11 | -0.7054 | 0.01022 | -0.1001 | -69.0215
-10.5 | -0.65 | 0.00968 | -0.1003 | -67.1488
-10 | -0.5974 | 0.00865 | -0.1002 | -69.0636
-9.5 | -0.5398 | 0.00826 | -0.1007 | -65.3511
-9 | -0.4816 | 0.00795 | -0.1012 | -60.5786
-8.5 | -0.4232 | 0.00766 | -0.1018 | -55.248
-8 | -0.3641 | 0.0074 | -0.1025 | -49.2027
-7.5 | -0.3049 | 0.00716 | -0.1032 | -42.5838
-7 | -0.2457 | 0.00691 | -0.1039 | -35.5572
-6.5 | -0.1862 | 0.00672 | -0.1047 | -27.7083
-6 | -0.1263 | 0.00655 | -0.1056 | -19.2824
-5.5 | -0.0668 | 0.00637 | -0.1064 | -10.4867
-5 | -0.0069 | 0.00622 | -0.1073 | -1.1093
-4.5 | 0.0529 | 0.00611 | -0.1081 | 8.6579
-4 | 0.1128 | 0.00599 | -0.109 | 18.8314
-3.5 | 0.1727 | 0.0059 | -0.11 | 29.2712
-3 | 0.2325 | 0.00582 | -0.1109 | 39.9485
-2.5 | 0.2924 | 0.0057 | -0.1119 | 51.2982
-2 | 0.3519 | 0.00555 | -0.1128 | 63.4054
-1.5 | 0.4117 | 0.00538 | -0.1138 | 76.5242
-1 | 0.471 | 0.00514 | -0.1149 | 91.6342
-0.5 | 0.5301 | 0.00485 | -0.1159 | 109.299
0 | 0.5891 | 0.00455 | -0.117 | 129.4725
0.5 | 0.6487 | 0.00456 | -0.1179 | 142.2588
1 | 0.7088 | 0.00457 | -0.119 | 155.0985
1.5 | 0.7681 | 0.00464 | -0.1199 | 165.5388
2.5 | 0.8863 | 0.00484 | -0.1218 | 183.1198
3 | 0.9456 | 0.00492 | -0.1227 | 192.1951
3.5 | 1.0038 | 0.00507 | -0.1235 | 197.9882
4 | 1.0613 | 0.00524 | -0.1242 | 202.5382
4.5 | 1.1184 | 0.00543 | -0.1248 | 205.9669
5 | 1.1746 | 0.00565 | -0.1253 | 207.8938
5.5 | 1.223 | 0.0063 | -0.1245 | 194.127
6 | 1.2536 | 0.00766 | -0.1208 | 163.6554
6.5 | 1.2835 | 0.00872 | -0.1167 | 147.1904
7 | 1.2969 | 0.00962 | -0.1094 | 134.8129
7.5 | 1.307 | 0.01088 | -0.1023 | 120.1287
8 | 1.3202 | 0.0124 | -0.0965 | 106.4677
8.5 | 1.3361 | 0.01406 | -0.0915 | 95.0284
9 | 1.355 | 0.01574 | -0.0874 | 86.0864
9.5 | 1.3731 | 0.01711 | -0.0835 | 80.2513
10 | 1.3888 | 0.01931 | -0.0796 | 71.9213
10.5 | 1.4092 | 0.02138 | -0.0765 | 65.9121
11 | 1.4328 | 0.0234 | -0.074 | 61.2308
11.5 | 1.4569 | 0.02549 | -0.0717 | 57.1557
12 | 1.48 | 0.02774 | -0.0696 | 53.3526
12.5 | 1.5056 | 0.02992 | -0.0678 | 50.3209
13 | 1.5279 | 0.03237 | -0.0659 | 47.2011
13.5 | 1.5527 | 0.03472 | -0.0644 | 44.7206
14 | 1.5728 | 0.03752 | -0.0627 | 41.919
14.5 | 1.593 | 0.04041 | -0.0611 | 39.4209
15 | 1.6159 | 0.04312 | -0.0599 | 37.4745
15.5 | 1.6346 | 0.04629 | -0.0587 | 35.3122
16 | 1.6504 | 0.04987 | -0.0576 | 33.094
16.5 | 1.6684 | 0.05329 | -0.0567 | 31.3079
17 | 1.6839 | 0.05705 | -0.056 | 29.5162
17.5 | 1.6994 | 0.06091 | -0.0554 | 27.9002
18 | 1.713 | 0.06506 | -0.055 | 26.3295
18.5 | 1.7261 | 0.06939 | -0.0549 | 24.8753
19 | 1.7368 | 0.07411 | -0.055 | 23.4354
19.5 | 1.7447 | 0.07923 | -0.0552 | 22.0207
20 | 1.7525 | 0.08449 | -0.0558 | 20.7421

## 93. Re 7M Mach 0.25 (1)
BIGFOIL.COM POLAR EXPORT
NACA64-717 a=0.6
NACA64-717 a=0.6 |  |  |  | Cl Max: | 1.764 | at alpha= | 12.5 | deg
JavaFoil+Calcfoil stall+Eppler ext transition |  |  |  | L/D Max: | 173.292 | at alpha= | 5 | deg
Re: | 7000000 |  |  | Cd Min: | 0.00543 | at alpha= | -1.5 | deg
Mach: | 0.25 |  |  | Cl=0 at alpha= | -4.873 | deg
|  |  |  | @ Cl=0.1, Cd= | 0.0068655
|  |  |  | @ Cl=0.4, Cd= | 0.00603
|  |  |  | @ Cl=0.6, Cd= | 0.0056335
alpha (deg) | Cl | Cd | Cm | Cl/Cd
-18 | -0.26 | 0.15184 | -0.043 | -1.712
-17.5 | -0.312 | 0.14307 | -0.044 | -2.183
-17 | -0.359 | 0.13497 | -0.044 | -2.659
-16.5 | -0.401 | 0.12738 | -0.045 | -3.145
-16 | -0.438 | 0.11964 | -0.046 | -3.662
-15.5 | -0.471 | 0.11377 | -0.047 | -4.141
-15 | -0.499 | 0.10533 | -0.048 | -4.742
-14.5 | -0.522 | 0.09966 | -0.049 | -5.242
-14 | -0.54 | 0.09276 | -0.05 | -5.82
-13.5 | -0.552 | 0.08682 | -0.051 | -6.356
-13 | -0.559 | 0.0798 | -0.054 | -7
-12.5 | -0.559 | 0.07395 | -0.056 | -7.554
-12 | -0.554 | 0.06702 | -0.059 | -8.269
-11.5 | -0.548 | 0.05743 | -0.065 | -9.537
-11 | -0.545 | 0.04241 | -0.073 | -12.853
-10.5 | -0.552 | 0.02206 | -0.084 | -25.024
-10 | -0.542 | 0.01333 | -0.09 | -40.666
-9.5 | -0.517 | 0.01014 | -0.094 | -50.97
-9 | -0.482 | 0.00859 | -0.097 | -56.1
-8.5 | -0.432 | 0.00818 | -0.097 | -52.806
-8 | -0.378 | 0.00782 | -0.098 | -48.361
-7.5 | -0.321 | 0.00702 | -0.099 | -45.723
-7 | -0.262 | 0.00748 | -0.1 | -35.055
-6.5 | -0.202 | 0.00732 | -0.1 | -27.589
-6 | -0.141 | 0.0072 | -0.101 | -19.539
-5.5 | -0.079 | 0.00709 | -0.102 | -11.084
-5 | -0.016 | 0.007 | -0.102 | -2.258
-4.5 | 0.047 | 0.00694 | -0.103 | 6.832
-4 | 0.111 | 0.00685 | -0.104 | 16.204
-3.5 | 0.175 | 0.00678 | -0.105 | 25.781
-3 | 0.239 | 0.00676 | -0.105 | 35.299
-2.5 | 0.303 | 0.00667 | -0.106 | 45.401
-2 | 0.368 | 0.00663 | -0.107 | 55.511
-1.5 | 0.432 | 0.00543 | -0.107 | 79.604
-1 | 0.496 | 0.00548 | -0.108 | 90.49
-0.5 | 0.56 | 0.00557 | -0.109 | 100.464
0 | 0.623 | 0.00567 | -0.11 | 109.966
0.5 | 0.687 | 0.0058 | -0.11 | 118.509
1 | 0.751 | 0.00589 | -0.111 | 127.385
1.5 | 0.814 | 0.006 | -0.112 | 135.656
2 | 0.878 | 0.00614 | -0.113 | 142.915
2.5 | 0.936 | 0.00621 | -0.113 | 150.675
3 | 0.997 | 0.00633 | -0.113 | 157.557
3.5 | 1.058 | 0.00651 | -0.114 | 162.525
4 | 1.119 | 0.00672 | -0.114 | 166.587
4.5 | 1.18 | 0.00694 | -0.115 | 170.1
5 | 1.24 | 0.00716 | -0.115 | 173.292
5.5 | 1.283 | 0.00865 | -0.115 | 148.285
6 | 1.337 | 0.00949 | -0.115 | 140.891
6.5 | 1.389 | 0.01042 | -0.116 | 133.251
7 | 1.438 | 0.01182 | -0.116 | 121.716
7.5 | 1.486 | 0.01358 | -0.116 | 109.392
8 | 1.53 | 0.01647 | -0.116 | 92.865
8.5 | 1.574 | 0.0173 | -0.117 | 90.971
9 | 1.615 | 0.01832 | -0.117 | 88.105
9.5 | 1.652 | 0.01924 | -0.118 | 85.853
10 | 1.685 | 0.02028 | -0.118 | 83.086
10.5 | 1.714 | 0.02135 | -0.119 | 80.272
11 | 1.739 | 0.02251 | -0.119 | 77.25
11.5 | 1.755 | 0.02374 | -0.12 | 73.933
12 | 1.763 | 0.02508 | -0.12 | 70.293
12.5 | 1.764 | 0.02652 | -0.12 | 66.537
13 | 1.758 | 0.02758 | -0.121 | 63.741
13.5 | 1.743 | 0.02944 | -0.121 | 59.204
14 | 1.72 | 0.03105 | -0.121 | 55.408
14.5 | 1.69 | 0.03305 | -0.122 | 51.131
15 | 1.647 | 0.0355 | -0.122 | 46.387
15.5 | 1.592 | 0.0377 | -0.122 | 42.215
16 | 1.527 | 0.04062 | -0.122 | 37.592
16.5 | 1.455 | 0.04351 | -0.123 | 33.449
17 | 1.375 | 0.04726 | -0.123 | 29.095
17.5 | 1.288 | 0.05137 | -0.123 | 25.071

## 94. Re 7M Mach 0.25 (2)
BIGFOIL.COM POLAR EXPORT
NACA64-717 a=0.6
NACA64-717 a=0.6 |  |  |  | Cl Max: | 1.7314 | at alpha= | 20 | deg
XFOIL ncrit=9 |  |  |  | L/D Max: | 211.075 | at alpha= | 5 | deg
Re: | 7000000 |  |  | Cd Min: | 0.1773 | at alpha= | -19.5 | deg
Mach: | 0.25 |  |  | Cl=0 at alpha= | -4.9383 | deg
|  |  |  | @ Cl=0.1, Cd= | 0.0061225
|  |  |  | @ Cl=0.4, Cd= | 0.0055483
|  |  |  | @ Cl=0.6, Cd= | 0.0048129
alpha (deg) | Cl | Cd | Cm | Cl/Cd
-19.5 | -0.4723 | 0.1773 | -0.031 | -2.6638
-19 | -0.4598 | 0.16967 | -0.036 | -2.71
-18.5 | -0.4534 | 0.16055 | -0.0417 | -2.824
-18 | -0.4451 | 0.15209 | -0.0471 | -2.9266
-17.5 | -0.8255 | 0.07612 | -0.0966 | -10.8447
-17 | -0.9508 | 0.05114 | -0.1153 | -18.5921
-16.5 | -0.9856 | 0.04158 | -0.1212 | -23.7037
-15.5 | -1.0329 | 0.0276 | -0.1265 | -37.4239
-15 | -1.0404 | 0.02289 | -0.1265 | -45.4522
-14.5 | -1.0491 | 0.01988 | -0.1223 | -52.7716
-14 | -1.0339 | 0.01809 | -0.1173 | -57.1531
-13.5 | -0.9974 | 0.01646 | -0.1146 | -60.5954
-13 | -0.9533 | 0.01507 | -0.1126 | -63.2581
-12.5 | -0.9036 | 0.0139 | -0.1111 | -65.0072
-12 | -0.8505 | 0.01289 | -0.1099 | -65.9814
-11.5 | -0.7951 | 0.01202 | -0.109 | -66.1481
-11 | -0.7379 | 0.01127 | -0.1083 | -65.4747
-10.5 | -0.6799 | 0.01057 | -0.1078 | -64.3236
-10 | -0.6216 | 0.00983 | -0.1074 | -63.235
-9.5 | -0.5632 | 0.00908 | -0.1071 | -62.0264
-9 | -0.5052 | 0.00828 | -0.107 | -61.0145
-8.5 | -0.4433 | 0.00796 | -0.1072 | -55.691
-8 | -0.3814 | 0.00761 | -0.1075 | -50.1183
-7.5 | -0.3191 | 0.00735 | -0.1079 | -43.415
-7 | -0.2569 | 0.00711 | -0.1084 | -36.1322
-6.5 | -0.1947 | 0.00685 | -0.109 | -28.4234
-6 | -0.1323 | 0.00666 | -0.1097 | -19.8649
-5.5 | -0.0699 | 0.00649 | -0.1104 | -10.7704
-5 | -0.0077 | 0.00632 | -0.1111 | -1.2184
-4.5 | 0.0547 | 0.00621 | -0.112 | 8.8084
-4 | 0.1168 | 0.00609 | -0.1128 | 19.179
-3.5 | 0.1791 | 0.00599 | -0.1137 | 29.8998
-3 | 0.2412 | 0.00589 | -0.1146 | 40.9508
-2.5 | 0.3033 | 0.0058 | -0.1156 | 52.2931
-2 | 0.3651 | 0.00565 | -0.1165 | 64.6195
-1.5 | 0.4269 | 0.00547 | -0.1175 | 78.0439
-1 | 0.4882 | 0.00524 | -0.1186 | 93.1679
-0.5 | 0.5496 | 0.00494 | -0.1197 | 111.2551
0.5 | 0.6725 | 0.00463 | -0.1218 | 145.2484
1 | 0.7344 | 0.00468 | -0.1228 | 156.9231
1.5 | 0.796 | 0.00474 | -0.1238 | 167.9325
2 | 0.8578 | 0.00481 | -0.1248 | 178.3368
2.5 | 0.9188 | 0.00493 | -0.1257 | 186.3692
3 | 0.9801 | 0.00503 | -0.1266 | 194.8509
3.5 | 1.0408 | 0.00517 | -0.1273 | 201.3153
4 | 1.1006 | 0.00534 | -0.128 | 206.1049
4.5 | 1.1595 | 0.00556 | -0.1284 | 208.5432
5 | 1.2179 | 0.00577 | -0.1288 | 211.0745
5.5 | 1.2693 | 0.00632 | -0.128 | 200.8386
6 | 1.2941 | 0.00781 | -0.1227 | 165.6978
6.5 | 1.3048 | 0.00895 | -0.1145 | 145.7877
7 | 1.3055 | 0.01044 | -0.1053 | 125.0479
7.5 | 1.3175 | 0.0121 | -0.0989 | 108.8843
8 | 1.3278 | 0.01411 | -0.0929 | 94.1035
8.5 | 1.3423 | 0.01616 | -0.0879 | 83.0631
9.5 | 1.3708 | 0.02068 | -0.0788 | 66.2863
10 | 1.3857 | 0.023 | -0.0754 | 60.2478
10.5 | 1.4057 | 0.02554 | -0.0723 | 55.0392
11 | 1.4293 | 0.02795 | -0.0698 | 51.1377
11.5 | 1.4547 | 0.03033 | -0.0676 | 47.9624
12 | 1.4783 | 0.03293 | -0.0654 | 44.8922
12.5 | 1.5015 | 0.03569 | -0.0634 | 42.0706
13 | 1.524 | 0.03856 | -0.0615 | 39.5228
13.5 | 1.5465 | 0.04152 | -0.0597 | 37.2471
14 | 1.568 | 0.04467 | -0.0581 | 35.1019
14.5 | 1.5889 | 0.04799 | -0.0567 | 33.109
15 | 1.6078 | 0.05162 | -0.0554 | 31.1468
15.5 | 1.6233 | 0.05566 | -0.0542 | 29.1646
16 | 1.6422 | 0.05949 | -0.0533 | 27.6046
16.5 | 1.6586 | 0.06367 | -0.0526 | 26.0499
17 | 1.6723 | 0.06823 | -0.052 | 24.5097
17.5 | 1.6867 | 0.07291 | -0.0517 | 23.134
18 | 1.6989 | 0.07794 | -0.0517 | 21.7975
18.5 | 1.7078 | 0.08347 | -0.0519 | 20.46
19 | 1.7151 | 0.08935 | -0.0525 | 19.1953
19.5 | 1.7242 | 0.09508 | -0.0533 | 18.1342
20 | 1.7314 | 0.10117 | -0.0544 | 17.1138

## 95. Re 7M Mach 0.50 (1)
BIGFOIL.COM POLAR EXPORT
NACA64-717 a=0.6
NACA64-717 a=0.6 |  |  |  | Cl Max: | 1.677 | at alpha= | 9 | deg
JavaFoil+Calcfoil stall+Eppler ext transition |  |  |  | L/D Max: | 160.533 | at alpha= | 5 | deg
Re: | 7000000 |  |  | Cd Min: | 0.0056 | at alpha= | -1 | deg
Mach: | 0.5 |  |  | Cl=0 at alpha= | -4.8732 | deg
|  |  |  | @ Cl=0.1, Cd= | 0.0073059
|  |  |  | @ Cl=0.4, Cd= | 0.007079
|  |  |  | @ Cl=0.6, Cd= | 0.0059258
alpha (deg) | Cl | Cd | Cm | Cl/Cd
-20 | -0.868 | 0.15637 | -0.054 | -5.553
-19.5 | -0.839 | 0.14871 | -0.054 | -5.64
-19 | -0.81 | 0.14555 | -0.054 | -5.566
-18.5 | -0.782 | 0.14172 | -0.054 | -5.516
-18 | -0.755 | 0.13514 | -0.056 | -5.589
-17.5 | -0.725 | 0.12943 | -0.055 | -5.604
-17 | -0.695 | 0.12671 | -0.053 | -5.484
-16.5 | -0.666 | 0.12272 | -0.053 | -5.43
-16 | -0.638 | 0.11615 | -0.053 | -5.493
-15.5 | -0.61 | 0.11652 | -0.054 | -5.235
-15 | -0.581 | 0.11026 | -0.054 | -5.27
-14.5 | -0.552 | 0.10601 | -0.053 | -5.204
-14 | -0.523 | 0.09506 | -0.053 | -5.503
-13.5 | -0.495 | 0.08924 | -0.054 | -5.545
-13 | -0.467 | 0.08353 | -0.056 | -5.588
-12.5 | -0.438 | 0.07708 | -0.056 | -5.687
-12 | -0.408 | 0.08563 | -0.052 | -4.765
-11.5 | -0.379 | 0.07854 | -0.053 | -4.832
-11 | -0.351 | 0.07044 | -0.054 | -4.983
-10.5 | -0.323 | 0.06513 | -0.057 | -4.962
-10 | -0.295 | 0.05919 | -0.06 | -4.99
-9.5 | -0.264 | 0.07669 | -0.05 | -3.445
-9 | -0.236 | 0.06503 | -0.051 | -3.625
-8.5 | -0.306 | 0.0554 | -0.056 | -5.523
-8 | -0.308 | 0.04903 | -0.063 | -6.285
-7.5 | -0.305 | 0.01843 | -0.098 | -16.546
-7 | -0.28 | 0.00924 | -0.111 | -30.289
-6.5 | -0.219 | 0.00808 | -0.112 | -27.105
-6 | -0.154 | 0.00787 | -0.113 | -19.561
-5.5 | -0.087 | 0.00766 | -0.114 | -11.303
-5 | -0.018 | 0.00751 | -0.115 | -2.33
-4.5 | 0.053 | 0.00742 | -0.115 | 7.095
-4 | 0.123 | 0.00725 | -0.116 | 17.021
-3.5 | 0.195 | 0.00722 | -0.117 | 26.987
-3 | 0.266 | 0.00713 | -0.118 | 37.374
-2.5 | 0.338 | 0.00713 | -0.119 | 47.421
-2 | 0.411 | 0.00707 | -0.119 | 58.216
-1.5 | 0.483 | 0.00615 | -0.12 | 78.516
-1 | 0.554 | 0.0056 | -0.12 | 98.893
-0.5 | 0.626 | 0.00611 | -0.121 | 102.35
0 | 0.69 | 0.00628 | -0.121 | 109.944
0.5 | 0.76 | 0.00642 | -0.122 | 118.373
1 | 0.829 | 0.00656 | -0.123 | 126.248
1.5 | 0.898 | 0.00673 | -0.123 | 133.432
2 | 0.967 | 0.0069 | -0.124 | 140.134
2.5 | 1.035 | 0.00706 | -0.124 | 146.608
3 | 1.103 | 0.00729 | -0.125 | 151.282
3.5 | 1.171 | 0.00759 | -0.126 | 154.304
4 | 1.238 | 0.00789 | -0.126 | 157.063
4.5 | 1.306 | 0.0082 | -0.127 | 159.312
5 | 1.373 | 0.00855 | -0.127 | 160.533
5.5 | 1.412 | 0.01098 | -0.127 | 128.589
6 | 1.468 | 0.01224 | -0.128 | 119.928
6.5 | 1.52 | 0.01414 | -0.128 | 107.538
7 | 1.568 | 0.01655 | -0.128 | 94.734
7.5 | 1.609 | 0.02081 | -0.128 | 77.326
8 | 1.646 | 0.02232 | -0.129 | 73.758
8.5 | 1.67 | 0.02382 | -0.129 | 70.097
9 | 1.677 | 0.02556 | -0.13 | 65.583
9.5 | 1.656 | 0.02747 | -0.13 | 60.266
10 | 1.582 | 0.03008 | -0.13 | 52.584
10.5 | 1.287 | 0.03365 | -0.131 | 38.239
11 | 1.03 | 0.03935 | -0.13 | 26.186
11.5 | 1.066 | 0.03903 | -0.131 | 27.302
12 | 1.087 | 0.04511 | -0.13 | 24.106
12.5 | 1.124 | 0.0433 | -0.132 | 25.952
13 | 1.149 | 0.04817 | -0.132 | 23.847
13.5 | 1.034 | 0.0958 | -0.09 | 10.789
14 | 1.206 | 0.05247 | -0.132 | 22.989

## 96. Re 7M Mach 0.50 (2)
BIGFOIL.COM POLAR EXPORT
NACA64-717 a=0.6
NACA64-717 a=0.6 |  |  |  | Cl Max: | 1.5837 | at alpha= | 15.5 | deg
XFOIL ncrit=9 |  |  |  | L/D Max: | 215.765 | at alpha= | 4.5 | deg
Re: | 7000000 |  |  | Cd Min: | 0.20482 | at alpha= | 20 | deg
Mach: | 0.5 |  |  | Cl=0 at alpha= | -4.9185 | deg
|  |  |  | @ Cl=0.1, Cd= | 0.0065864
|  |  |  | @ Cl=0.4, Cd= | 0.0061276
|  |  |  | @ Cl=0.6, Cd= | 0.005588
alpha (deg) | Cl | Cd | Cm | Cl/Cd
-9 | -0.5878 | 0.01313 | -0.1412 | -44.7677
-8.5 | -0.5351 | 0.01055 | -0.1371 | -50.7204
-8 | -0.4654 | 0.00927 | -0.1343 | -50.205
-7.5 | -0.3889 | 0.00862 | -0.1324 | -45.116
-7 | -0.312 | 0.00815 | -0.1311 | -38.2822
-6.5 | -0.236 | 0.00775 | -0.1301 | -30.4516
-6 | -0.161 | 0.00738 | -0.1295 | -21.8157
-5.5 | -0.0862 | 0.00708 | -0.1293 | -12.1751
-5 | -0.012 | 0.00688 | -0.1293 | -1.7442
-4.5 | 0.0616 | 0.00667 | -0.1295 | 9.2354
-4 | 0.1351 | 0.00651 | -0.13 | 20.7527
-3 | 0.2806 | 0.00627 | -0.1314 | 44.7528
-2.5 | 0.3525 | 0.0062 | -0.1322 | 56.8548
-2 | 0.4247 | 0.00609 | -0.1332 | 69.7373
-1 | 0.5669 | 0.00572 | -0.1353 | 99.1084
-0.5 | 0.6371 | 0.00544 | -0.1364 | 117.114
0 | 0.7069 | 0.00506 | -0.1375 | 139.7036
0.5 | 0.7785 | 0.00506 | -0.1387 | 153.8538
1 | 0.8493 | 0.00517 | -0.1396 | 164.2747
1.5 | 0.9208 | 0.00524 | -0.1406 | 175.7252
2 | 0.9924 | 0.00532 | -0.1415 | 186.5414
2.5 | 1.063 | 0.00547 | -0.1422 | 194.3327
3 | 1.1333 | 0.00564 | -0.1427 | 200.9397
3.5 | 1.2037 | 0.00578 | -0.143 | 208.2526
4 | 1.2712 | 0.00603 | -0.1428 | 210.8126
4.5 | 1.3399 | 0.00621 | -0.1425 | 215.7649
5 | 1.4022 | 0.00655 | -0.141 | 214.0763
5.5 | 1.4521 | 0.00708 | -0.1372 | 205.0989
6 | 1.4505 | 0.00842 | -0.1252 | 172.2684
6.5 | 1.4211 | 0.01164 | -0.1116 | 122.0876
7 | 1.393 | 0.01555 | -0.0999 | 89.582
7.5 | 1.3744 | 0.01958 | -0.0906 | 70.1941
8.5 | 1.3646 | 0.02782 | -0.0772 | 49.051
9 | 1.3694 | 0.03197 | -0.0723 | 42.8339
9.5 | 1.3777 | 0.03622 | -0.0682 | 38.037
10.5 | 1.389 | 0.04588 | -0.0612 | 30.2746
11 | 1.4119 | 0.04959 | -0.0592 | 28.4715
11.5 | 1.4362 | 0.05361 | -0.057 | 26.7898
12 | 1.4603 | 0.0578 | -0.055 | 25.2647
12.5 | 1.4822 | 0.06241 | -0.0532 | 23.7494
13 | 1.5057 | 0.06704 | -0.0517 | 22.4597
13.5 | 1.5256 | 0.0722 | -0.0503 | 21.1302
14 | 1.5461 | 0.07755 | -0.0493 | 19.9368
14.5 | 1.5643 | 0.08331 | -0.0485 | 18.7769
15 | 1.5776 | 0.08983 | -0.0481 | 17.5621
15.5 | 1.5837 | 0.09733 | -0.0484 | 16.2714
16 | 1.5824 | 0.10599 | -0.0495 | 14.9297
16.5 | 1.5703 | 0.11614 | -0.0519 | 13.5208
17 | 1.5532 | 0.12728 | -0.0555 | 12.203
17.5 | 1.5329 | 0.13912 | -0.0605 | 11.0185
18 | 1.5116 | 0.15145 | -0.0666 | 9.9809
18.5 | 1.487 | 0.1646 | -0.0741 | 9.034
19 | 1.4633 | 0.17797 | -0.0826 | 8.2222
19.5 | 1.4424 | 0.1914 | -0.0918 | 7.5361
20 | 1.4243 | 0.20482 | -0.1012 | 6.9539

## 97. Re 8M Mach 0.00 (1)
BIGFOIL.COM POLAR EXPORT
NACA64-717 a=0.6
NACA64-717 a=0.6 |  |  |  | Cl Max: | 1.811 | at alpha= | 14 | deg
JavaFoil+Calcfoil stall+Eppler ext transition |  |  |  | L/D Max: | 188.645 | at alpha= | 3.5 | deg
Re: | 8000000 |  |  | Cd Min: | 0.00532 | at alpha= | -1 | deg
Mach: | 0 |  |  | Cl=0 at alpha= | -4.877 | deg
|  |  |  | @ Cl=0.1, Cd= | 0.006629
|  |  |  | @ Cl=0.4, Cd= | 0.0056742
|  |  |  | @ Cl=0.6, Cd= | 0.0054568
alpha (deg) | Cl | Cd | Cm | Cl/Cd
-20 | -0.593 | 0.1579 | -0.044 | -3.758
-19.5 | -0.607 | 0.15001 | -0.045 | -4.048
-19 | -0.62 | 0.14302 | -0.046 | -4.337
-18.5 | -0.632 | 0.13607 | -0.046 | -4.647
-18 | -0.643 | 0.12987 | -0.047 | -4.953
-17.5 | -0.652 | 0.12464 | -0.047 | -5.231
-17 | -0.66 | 0.11731 | -0.048 | -5.625
-16.5 | -0.665 | 0.11189 | -0.049 | -5.943
-16 | -0.669 | 0.10468 | -0.05 | -6.392
-15.5 | -0.67 | 0.09874 | -0.051 | -6.79
-15 | -0.669 | 0.0927 | -0.053 | -7.218
-14.5 | -0.665 | 0.08647 | -0.054 | -7.695
-14 | -0.659 | 0.07998 | -0.056 | -8.241
-13.5 | -0.656 | 0.0683 | -0.061 | -9.602
-13 | -0.648 | 0.05877 | -0.065 | -11.03
-12.5 | -0.666 | 0.03275 | -0.076 | -20.344
-12 | -0.65 | 0.02743 | -0.079 | -23.682
-11.5 | -0.634 | 0.02059 | -0.082 | -30.8
-11 | -0.626 | 0.01279 | -0.087 | -48.933
-10.5 | -0.603 | 0.00956 | -0.09 | -63.014
-10 | -0.571 | 0.00884 | -0.092 | -64.545
-9.5 | -0.525 | 0.00832 | -0.093 | -63.057
-9 | -0.476 | 0.00791 | -0.094 | -60.118
-8.5 | -0.424 | 0.00764 | -0.094 | -55.483
-8 | -0.37 | 0.0074 | -0.095 | -50.035
-7.5 | -0.313 | 0.00671 | -0.096 | -46.714
-7 | -0.255 | 0.00653 | -0.096 | -39.101
-6.5 | -0.196 | 0.00708 | -0.097 | -27.759
-6 | -0.137 | 0.00697 | -0.098 | -19.607
-5.5 | -0.076 | 0.00686 | -0.099 | -11.117
-5 | -0.015 | 0.00679 | -0.099 | -2.259
-4.5 | 0.046 | 0.00669 | -0.1 | 6.871
-4 | 0.108 | 0.00662 | -0.101 | 16.252
-3.5 | 0.169 | 0.00663 | -0.101 | 25.557
-3 | 0.231 | 0.00652 | -0.102 | 35.483
-2.5 | 0.293 | 0.0065 | -0.103 | 45.096
-2 | 0.356 | 0.00588 | -0.103 | 60.566
-1.5 | 0.418 | 0.00559 | -0.104 | 74.86
-1 | 0.48 | 0.00532 | -0.105 | 90.253
-0.5 | 0.542 | 0.00541 | -0.105 | 100.187
0 | 0.604 | 0.00546 | -0.106 | 110.539
0.5 | 0.665 | 0.00553 | -0.107 | 120.373
1 | 0.727 | 0.00564 | -0.108 | 128.867
1.5 | 0.789 | 0.00575 | -0.108 | 137.238
2 | 0.85 | 0.00586 | -0.109 | 145.109
2.5 | 0.912 | 0.00595 | -0.11 | 153.157
3 | 0.973 | 0.0062 | -0.11 | 156.872
3.5 | 1.029 | 0.00545 | -0.11 | 188.645
4 | 1.088 | 0.00641 | -0.111 | 169.732
4.5 | 1.147 | 0.00658 | -0.111 | 174.357
5 | 1.201 | 0.00771 | -0.111 | 155.677
5.5 | 1.247 | 0.00842 | -0.112 | 148.104
6 | 1.299 | 0.00912 | -0.112 | 142.413
6.5 | 1.351 | 0.01006 | -0.112 | 134.274
7 | 1.401 | 0.01116 | -0.113 | 125.45
7.5 | 1.448 | 0.01278 | -0.113 | 113.291
8 | 1.495 | 0.01375 | -0.113 | 108.747
8.5 | 1.539 | 0.01564 | -0.114 | 98.348
9 | 1.581 | 0.01645 | -0.114 | 96.122
9.5 | 1.622 | 0.01728 | -0.115 | 93.833
10 | 1.659 | 0.01813 | -0.115 | 91.494
10.5 | 1.694 | 0.019 | -0.115 | 89.152
11 | 1.725 | 0.01994 | -0.116 | 86.508
11.5 | 1.752 | 0.02095 | -0.116 | 83.637
12 | 1.773 | 0.02204 | -0.117 | 80.431
12.5 | 1.789 | 0.02312 | -0.117 | 77.374
13 | 1.801 | 0.02437 | -0.118 | 73.888
13.5 | 1.809 | 0.02516 | -0.118 | 71.899
14 | 1.811 | 0.02667 | -0.118 | 67.894
14.5 | 1.809 | 0.02813 | -0.119 | 64.313
15 | 1.801 | 0.02961 | -0.119 | 60.817
15.5 | 1.785 | 0.03134 | -0.119 | 56.959
16 | 1.764 | 0.03315 | -0.12 | 53.22
16.5 | 1.74 | 0.03483 | -0.12 | 49.951
17 | 1.711 | 0.03691 | -0.12 | 46.355
17.5 | 1.678 | 0.03941 | -0.12 | 42.585
18 | 1.643 | 0.04184 | -0.121 | 39.259
18.5 | 1.604 | 0.04421 | -0.121 | 36.291
19 | 1.563 | 0.04735 | -0.121 | 33.012

## 98. Re 8M Mach 0.00 (2)
BIGFOIL.COM POLAR EXPORT
NACA64-717 a=0.6
NACA64-717 a=0.6 |  |  |  | Cl Max: | 1.7714 | at alpha= | 20 | deg
XFOIL ncrit=9 |  |  |  | L/D Max: | 209.416 | at alpha= | 4.5 | deg
Re: | 8000000 |  |  | Cd Min: | 0.07948 | at alpha= | 20 | deg
Mach: | 0 |  |  | Cl=0 at alpha= | -4.9395 | deg
|  |  |  | @ Cl=0.1, Cd= | 0.0058839
|  |  |  | @ Cl=0.4, Cd= | 0.0053132
|  |  |  | @ Cl=0.6, Cd= | 0.0045008
alpha (deg) | Cl | Cd | Cm | Cl/Cd
-20 | -1.1764 | 0.05028 | -0.1032 | -23.397
-19.5 | -1.2052 | 0.0418 | -0.1077 | -28.8325
-19 | -1.2267 | 0.03495 | -0.1104 | -35.0987
-18.5 | -1.2273 | 0.03041 | -0.1117 | -40.3584
-18 | -1.2255 | 0.02626 | -0.1125 | -46.6679
-17.5 | -1.2236 | 0.02262 | -0.1123 | -54.0937
-17 | -1.2203 | 0.02002 | -0.1101 | -60.954
-16.5 | -1.2159 | 0.01858 | -0.1047 | -65.4413
-16 | -1.1878 | 0.01732 | -0.1022 | -68.5797
-15.5 | -1.1506 | 0.01622 | -0.1007 | -70.9371
-15 | -1.1088 | 0.01524 | -0.0996 | -72.7559
-14.5 | -1.0635 | 0.01436 | -0.0989 | -74.0599
-14 | -1.0157 | 0.01356 | -0.0984 | -74.9041
-13.5 | -0.9662 | 0.01282 | -0.0981 | -75.3666
-13 | -0.9152 | 0.01216 | -0.098 | -75.2632
-12.5 | -0.8629 | 0.01153 | -0.098 | -74.8395
-12 | -0.8094 | 0.01097 | -0.0981 | -73.783
-11.5 | -0.755 | 0.01046 | -0.0984 | -72.1797
-11 | -0.7009 | 0.00986 | -0.0985 | -71.0852
-10.5 | -0.6457 | 0.00934 | -0.0989 | -69.1328
-10 | -0.5932 | 0.00837 | -0.099 | -70.8722
-9.5 | -0.5363 | 0.00798 | -0.0995 | -67.2055
-9 | -0.4784 | 0.00771 | -0.1001 | -62.0493
-8.5 | -0.4204 | 0.00741 | -0.1008 | -56.7341
-8 | -0.3618 | 0.00716 | -0.1015 | -50.5307
-7.5 | -0.303 | 0.00696 | -0.1023 | -43.5345
-7 | -0.2443 | 0.00673 | -0.1031 | -36.3001
-6.5 | -0.1851 | 0.00652 | -0.1039 | -28.3896
-6 | -0.1259 | 0.00637 | -0.1048 | -19.7645
-5.5 | -0.0666 | 0.00621 | -0.1056 | -10.7246
-5 | -0.0072 | 0.00607 | -0.1065 | -1.1862
-4.5 | 0.0523 | 0.00596 | -0.1074 | 8.7752
-3.5 | 0.1714 | 0.00577 | -0.1093 | 29.7054
-3 | 0.2308 | 0.00569 | -0.1102 | 40.5624
-2.5 | 0.2904 | 0.00559 | -0.1112 | 51.9499
-2 | 0.3497 | 0.00544 | -0.1122 | 64.2831
-1.5 | 0.4092 | 0.00529 | -0.1132 | 77.3535
-0.5 | 0.5273 | 0.00483 | -0.1153 | 109.1718
0 | 0.5857 | 0.00452 | -0.1163 | 129.5796
0.5 | 0.6452 | 0.00444 | -0.1174 | 145.3153
1 | 0.7046 | 0.00448 | -0.1184 | 157.2768
1.5 | 0.7637 | 0.00454 | -0.1193 | 168.2159
2 | 0.8225 | 0.00462 | -0.1203 | 178.0303
2.5 | 0.8815 | 0.0047 | -0.1212 | 187.5532
3 | 0.9396 | 0.00484 | -0.1221 | 194.1322
3.5 | 0.9981 | 0.00494 | -0.123 | 202.0445
4 | 1.0553 | 0.00512 | -0.1237 | 206.1133
4.5 | 1.112 | 0.00531 | -0.1244 | 209.4162
5 | 1.1671 | 0.00558 | -0.1248 | 209.1577
5.5 | 1.2072 | 0.00668 | -0.1227 | 180.7186
6 | 1.2412 | 0.00784 | -0.1196 | 158.3163
6.5 | 1.2737 | 0.00877 | -0.1161 | 145.2338
7 | 1.2931 | 0.00957 | -0.1099 | 135.1202
7.5 | 1.3051 | 0.01066 | -0.103 | 122.4296
8 | 1.3192 | 0.01208 | -0.0972 | 109.2053
8.5 | 1.3369 | 0.01359 | -0.0925 | 98.3738
9 | 1.3572 | 0.01514 | -0.0885 | 89.6433
9.5 | 1.3759 | 0.01685 | -0.0845 | 81.6558
10 | 1.3942 | 0.01833 | -0.0809 | 76.0611
10.5 | 1.4158 | 0.02026 | -0.0779 | 69.8815
11 | 1.4401 | 0.02211 | -0.0754 | 65.1334
11.5 | 1.4673 | 0.0239 | -0.0734 | 61.3933
12 | 1.4919 | 0.02592 | -0.0713 | 57.5579
12.5 | 1.5166 | 0.02806 | -0.0695 | 54.0485
13 | 1.5396 | 0.03037 | -0.0676 | 50.6948
13.5 | 1.5639 | 0.03263 | -0.0659 | 47.9283
14 | 1.5855 | 0.03519 | -0.0643 | 45.0554
14.5 | 1.607 | 0.03783 | -0.0628 | 42.4795
15 | 1.6281 | 0.04059 | -0.0615 | 40.1109
15.5 | 1.6466 | 0.04363 | -0.0601 | 37.7401
16 | 1.6658 | 0.04669 | -0.059 | 35.6779
16.5 | 1.6833 | 0.05002 | -0.058 | 33.6525
17 | 1.6973 | 0.05376 | -0.0571 | 31.5718
17.5 | 1.7126 | 0.05749 | -0.0565 | 29.7895
18 | 1.7297 | 0.0611 | -0.056 | 28.3093
18.5 | 1.7432 | 0.06519 | -0.0558 | 26.7403
19 | 1.7534 | 0.06976 | -0.0557 | 25.1347
19.5 | 1.7619 | 0.07465 | -0.0558 | 23.6021
20 | 1.7714 | 0.07948 | -0.0562 | 22.2874

## 99. Re 8M Mach 0.10 (1)
BIGFOIL.COM POLAR EXPORT
NACA64-717 a=0.6
NACA64-717 a=0.6 |  |  |  | Cl Max: | 1.802 | at alpha= | 13.5 | deg
JavaFoil+Calcfoil stall+Eppler ext transition |  |  |  | L/D Max: | 174.275 | at alpha= | 4.5 | deg
Re: | 8000000 |  |  | Cd Min: | 0.00532 | at alpha= | -1 | deg
Mach: | 0.1 |  |  | Cl=0 at alpha= | -4.877 | deg
|  |  |  | @ Cl=0.1, Cd= | 0.0066629
|  |  |  | @ Cl=0.4, Cd= | 0.0056997
|  |  |  | @ Cl=0.6, Cd= | 0.0054898
alpha (deg) | Cl | Cd | Cm | Cl/Cd
-20 | -0.545 | 0.16196 | -0.044 | -3.365
-19.5 | -0.562 | 0.15431 | -0.044 | -3.64
-19 | -0.578 | 0.14635 | -0.045 | -3.947
-18.5 | -0.593 | 0.13896 | -0.046 | -4.266
-18 | -0.607 | 0.13234 | -0.046 | -4.586
-17.5 | -0.619 | 0.12668 | -0.047 | -4.886
-17 | -0.63 | 0.11916 | -0.048 | -5.287
-16.5 | -0.638 | 0.11444 | -0.048 | -5.579
-16 | -0.646 | 0.10663 | -0.05 | -6.054
-15.5 | -0.65 | 0.10049 | -0.051 | -6.466
-15 | -0.651 | 0.09466 | -0.052 | -6.881
-14.5 | -0.65 | 0.08887 | -0.053 | -7.312
-14 | -0.646 | 0.08239 | -0.055 | -7.838
-13.5 | -0.642 | 0.07294 | -0.059 | -8.798
-13 | -0.632 | 0.0661 | -0.061 | -9.566
-12.5 | -0.65 | 0.03912 | -0.074 | -16.609
-12 | -0.639 | 0.03115 | -0.078 | -20.507
-11.5 | -0.629 | 0.02171 | -0.082 | -28.989
-11 | -0.619 | 0.01415 | -0.086 | -43.729
-10.5 | -0.599 | 0.01054 | -0.09 | -56.799
-10 | -0.571 | 0.00886 | -0.093 | -64.448
-9.5 | -0.526 | 0.00842 | -0.094 | -62.395
-9 | -0.477 | 0.00801 | -0.094 | -59.531
-8.5 | -0.425 | 0.00767 | -0.095 | -55.49
-8 | -0.371 | 0.0074 | -0.096 | -50.175
-7.5 | -0.315 | 0.00672 | -0.096 | -46.837
-7 | -0.256 | 0.00654 | -0.097 | -39.231
-6.5 | -0.197 | 0.00708 | -0.098 | -27.865
-6 | -0.137 | 0.00697 | -0.098 | -19.687
-5.5 | -0.077 | 0.00689 | -0.099 | -11.125
-5 | -0.015 | 0.00684 | -0.1 | -2.253
-4.5 | 0.046 | 0.00675 | -0.1 | 6.839
-4 | 0.108 | 0.00665 | -0.101 | 16.253
-3.5 | 0.17 | 0.00663 | -0.102 | 25.677
-3 | 0.232 | 0.00651 | -0.103 | 35.694
-2.5 | 0.295 | 0.0065 | -0.103 | 45.359
-2 | 0.358 | 0.00593 | -0.104 | 60.427
-1.5 | 0.42 | 0.00559 | -0.105 | 75.173
-1 | 0.482 | 0.00532 | -0.105 | 90.754
-0.5 | 0.545 | 0.00541 | -0.106 | 100.733
0 | 0.607 | 0.0055 | -0.107 | 110.336
0.5 | 0.669 | 0.00557 | -0.107 | 120.093
1 | 0.731 | 0.00565 | -0.108 | 129.293
1.5 | 0.793 | 0.00574 | -0.109 | 138.036
2 | 0.854 | 0.00588 | -0.109 | 145.339
2.5 | 0.916 | 0.00601 | -0.11 | 152.428
3 | 0.978 | 0.00621 | -0.111 | 157.469
3.5 | 1.033 | 0.00627 | -0.111 | 164.776
4 | 1.093 | 0.00644 | -0.111 | 169.694
4.5 | 1.152 | 0.00661 | -0.112 | 174.275
5 | 1.206 | 0.00776 | -0.112 | 155.405
5.5 | 1.252 | 0.00851 | -0.112 | 147.162
6 | 1.305 | 0.00921 | -0.113 | 141.758
6.5 | 1.357 | 0.01016 | -0.113 | 133.508
7 | 1.406 | 0.0113 | -0.113 | 124.492
7.5 | 1.454 | 0.01293 | -0.114 | 112.489
8 | 1.501 | 0.01391 | -0.114 | 107.899
8.5 | 1.544 | 0.01586 | -0.114 | 97.373
9 | 1.587 | 0.01667 | -0.115 | 95.202
9.5 | 1.627 | 0.01749 | -0.115 | 93.003
10 | 1.664 | 0.01837 | -0.116 | 90.598
10.5 | 1.698 | 0.01925 | -0.116 | 88.179
11 | 1.729 | 0.02023 | -0.116 | 85.457
11.5 | 1.754 | 0.02126 | -0.117 | 82.495
12 | 1.773 | 0.02238 | -0.117 | 79.224
12.5 | 1.788 | 0.02357 | -0.118 | 75.847
13 | 1.798 | 0.0248 | -0.118 | 72.485
13.5 | 1.802 | 0.02559 | -0.118 | 70.448
14 | 1.802 | 0.0272 | -0.119 | 66.263
14.5 | 1.797 | 0.02874 | -0.119 | 62.532
15 | 1.785 | 0.03036 | -0.119 | 58.784
15.5 | 1.765 | 0.03198 | -0.12 | 55.188
16 | 1.74 | 0.03389 | -0.12 | 51.352
16.5 | 1.71 | 0.03566 | -0.12 | 47.968
17 | 1.676 | 0.03789 | -0.121 | 44.247
17.5 | 1.639 | 0.04032 | -0.121 | 40.649
18 | 1.597 | 0.04316 | -0.121 | 37.001
18.5 | 1.553 | 0.04571 | -0.121 | 33.978

## 100. Re 8M Mach 0.10 (2)
BIGFOIL.COM POLAR EXPORT
NACA64-717 a=0.6
NACA64-717 a=0.6 |  |  |  | Cl Max: | 1.7701 | at alpha= | 20 | deg
XFOIL ncrit=9 |  |  |  | L/D Max: | 210.038 | at alpha= | 4.5 | deg
Re: | 8000000 |  |  | Cd Min: | 0.08214 | at alpha= | 20 | deg
Mach: | 0.1 |  |  | Cl=0 at alpha= | -4.9384 | deg
|  |  |  | @ Cl=0.1, Cd= | 0.0059009
|  |  |  | @ Cl=0.4, Cd= | 0.0053399
|  |  |  | @ Cl=0.6, Cd= | 0.004526
alpha (deg) | Cl | Cd | Cm | Cl/Cd
-20 | -1.0899 | 0.06395 | -0.0967 | -17.043
-19.5 | -1.1449 | 0.05017 | -0.1058 | -22.8204
-19 | -1.1828 | 0.0408 | -0.1108 | -28.9902
-18.5 | -1.1919 | 0.03508 | -0.1131 | -33.9766
-18 | -1.1979 | 0.03001 | -0.1145 | -39.9167
-17.5 | -1.2008 | 0.02548 | -0.1152 | -47.1272
-17 | -1.1982 | 0.02198 | -0.1147 | -54.5132
-16.5 | -1.1919 | 0.01976 | -0.1119 | -60.3188
-16 | -1.1867 | 0.01822 | -0.1063 | -65.1317
-15.5 | -1.1539 | 0.01696 | -0.1041 | -68.0366
-15 | -1.1144 | 0.01585 | -0.1026 | -70.3091
-14.5 | -1.0704 | 0.01486 | -0.1016 | -72.0323
-14 | -1.0232 | 0.01398 | -0.1008 | -73.1903
-13.5 | -0.9739 | 0.01317 | -0.1003 | -73.9484
-13 | -0.9229 | 0.01245 | -0.1 | -74.1285
-12.5 | -0.8704 | 0.01177 | -0.0998 | -73.9507
-12 | -0.8165 | 0.01116 | -0.0997 | -73.1631
-11.5 | -0.7618 | 0.01061 | -0.0998 | -71.8002
-11 | -0.7068 | 0.01004 | -0.0999 | -70.3984
-10.5 | -0.6511 | 0.00948 | -0.1002 | -68.6814
-10 | -0.5983 | 0.00848 | -0.1001 | -70.5542
-9.5 | -0.5411 | 0.00804 | -0.1006 | -67.301
-9 | -0.4825 | 0.00778 | -0.1011 | -62.018
-8.5 | -0.424 | 0.00746 | -0.1017 | -56.8365
-8 | -0.3649 | 0.00719 | -0.1024 | -50.751
-7.5 | -0.3056 | 0.00698 | -0.1031 | -43.7822
-7 | -0.2463 | 0.00676 | -0.1039 | -36.4349
-6.5 | -0.1867 | 0.00654 | -0.1047 | -28.5474
-6 | -0.1269 | 0.00639 | -0.1055 | -19.8592
-5.5 | -0.0671 | 0.00623 | -0.1063 | -10.7705
-5 | -0.0074 | 0.00609 | -0.1072 | -1.2151
-4.5 | 0.0527 | 0.00598 | -0.1081 | 8.8127
-4 | 0.1125 | 0.00588 | -0.109 | 19.1327
-3.5 | 0.1725 | 0.00579 | -0.11 | 29.7927
-3 | 0.2324 | 0.0057 | -0.1109 | 40.7719
-2.5 | 0.2924 | 0.00561 | -0.1119 | 52.1212
-2 | 0.3521 | 0.00546 | -0.1129 | 64.4872
-1.5 | 0.4119 | 0.00531 | -0.1139 | 77.5706
-1 | 0.4713 | 0.0051 | -0.1149 | 92.4118
-0.5 | 0.5308 | 0.00485 | -0.116 | 109.4433
0 | 0.5895 | 0.00454 | -0.117 | 129.8458
0.5 | 0.6495 | 0.00446 | -0.1181 | 145.6278
1 | 0.7093 | 0.00449 | -0.1191 | 157.9733
1.5 | 0.7688 | 0.00455 | -0.12 | 168.967
2 | 0.828 | 0.00464 | -0.121 | 178.4483
2.5 | 0.8874 | 0.00472 | -0.1219 | 188.0085
3 | 0.9459 | 0.00485 | -0.1228 | 195.0309
3.5 | 1.0048 | 0.00496 | -0.1237 | 202.5806
4 | 1.0624 | 0.00513 | -0.1244 | 207.0955
4.5 | 1.1195 | 0.00533 | -0.125 | 210.0375
5 | 1.175 | 0.0056 | -0.1254 | 209.8214
5.5 | 1.2151 | 0.00669 | -0.1233 | 181.6293
6 | 1.2483 | 0.00787 | -0.1199 | 158.615
6.5 | 1.2792 | 0.00883 | -0.116 | 144.8698
7 | 1.2923 | 0.0097 | -0.1086 | 133.2268
7.5 | 1.306 | 0.01087 | -0.1022 | 120.1472
8 | 1.3204 | 0.01235 | -0.0965 | 106.915
8.5 | 1.3377 | 0.01394 | -0.0917 | 95.9613
9 | 1.3581 | 0.01555 | -0.0877 | 87.3376
9.5 | 1.3751 | 0.01742 | -0.0835 | 78.938
10 | 1.394 | 0.01893 | -0.0801 | 73.6397
10.5 | 1.4155 | 0.02092 | -0.0771 | 67.6625
11 | 1.4399 | 0.02286 | -0.0746 | 62.9878
11.5 | 1.4658 | 0.02482 | -0.0725 | 59.0572
12 | 1.4909 | 0.02689 | -0.0704 | 55.4444
12.5 | 1.5168 | 0.029 | -0.0686 | 52.3034
13 | 1.5403 | 0.03133 | -0.0667 | 49.1637
13.5 | 1.5627 | 0.03385 | -0.065 | 46.1654
14 | 1.5831 | 0.03658 | -0.0632 | 43.2777
14.5 | 1.6074 | 0.03906 | -0.0619 | 41.1521
15 | 1.6282 | 0.04194 | -0.0605 | 38.8221
15.5 | 1.6445 | 0.04529 | -0.0591 | 36.3104
16 | 1.6633 | 0.04851 | -0.058 | 34.2878
16.5 | 1.6817 | 0.05184 | -0.057 | 32.4402
17 | 1.6966 | 0.05557 | -0.0562 | 30.5309
17.5 | 1.7113 | 0.0595 | -0.0556 | 28.7613
18 | 1.726 | 0.06353 | -0.0552 | 27.1683
18.5 | 1.7387 | 0.06785 | -0.055 | 25.6256
19 | 1.7488 | 0.07257 | -0.0549 | 24.0981
19.5 | 1.7601 | 0.07722 | -0.0551 | 22.7933
20 | 1.7701 | 0.08214 | -0.0556 | 21.5498

## 101. Re 8M Mach 0.25 (1)
BIGFOIL.COM POLAR EXPORT
NACA64-717 a=0.6
NACA64-717 a=0.6 |  |  |  | Cl Max: | 1.766 | at alpha= | 12.5 | deg
JavaFoil+Calcfoil stall+Eppler ext transition |  |  |  | L/D Max: | 172.448 | at alpha= | 4.5 | deg
Re: | 8000000 |  |  | Cd Min: | 0.00542 | at alpha= | -1 | deg
Mach: | 0.25 |  |  | Cl=0 at alpha= | -4.873 | deg
|  |  |  | @ Cl=0.1, Cd= | 0.006772
|  |  |  | @ Cl=0.4, Cd= | 0.0061
|  |  |  | @ Cl=0.6, Cd= | 0.0055435
alpha (deg) | Cl | Cd | Cm | Cl/Cd
-16 | -0.438 | 0.11982 | -0.046 | -3.658
-15.5 | -0.471 | 0.11196 | -0.047 | -4.209
-15 | -0.5 | 0.10476 | -0.048 | -4.769
-14.5 | -0.523 | 0.09819 | -0.049 | -5.321
-14 | -0.54 | 0.09209 | -0.05 | -5.867
-13.5 | -0.552 | 0.08617 | -0.052 | -6.408
-13 | -0.559 | 0.07874 | -0.055 | -7.1
-12.5 | -0.56 | 0.07286 | -0.057 | -7.68
-12 | -0.555 | 0.06559 | -0.06 | -8.468
-11.5 | -0.552 | 0.05399 | -0.067 | -10.22
-11 | -0.563 | 0.03154 | -0.08 | -17.849
-10.5 | -0.555 | 0.02082 | -0.085 | -26.637
-10 | -0.546 | 0.01233 | -0.091 | -44.265
-9.5 | -0.519 | 0.00924 | -0.095 | -56.188
-9 | -0.482 | 0.00843 | -0.097 | -57.151
-8.5 | -0.432 | 0.008 | -0.097 | -53.951
-8 | -0.378 | 0.00769 | -0.098 | -49.176
-7.5 | -0.321 | 0.00687 | -0.099 | -46.711
-7 | -0.262 | 0.00736 | -0.1 | -35.635
-6.5 | -0.202 | 0.00723 | -0.1 | -27.921
-6 | -0.141 | 0.00712 | -0.101 | -19.772
-5.5 | -0.079 | 0.007 | -0.102 | -11.226
-5 | -0.016 | 0.00691 | -0.102 | -2.287
-4.5 | 0.047 | 0.00683 | -0.103 | 6.944
-4 | 0.111 | 0.00676 | -0.104 | 16.42
-3.5 | 0.175 | 0.00666 | -0.105 | 26.228
-3 | 0.239 | 0.00664 | -0.105 | 35.97
-2.5 | 0.303 | 0.00659 | -0.106 | 45.946
-2 | 0.368 | 0.00653 | -0.107 | 56.338
-1.5 | 0.432 | 0.00567 | -0.107 | 76.12
-1 | 0.496 | 0.00542 | -0.108 | 91.519
-0.5 | 0.56 | 0.00548 | -0.109 | 102.111
0 | 0.623 | 0.00558 | -0.11 | 111.663
0.5 | 0.687 | 0.00568 | -0.11 | 121.048
1 | 0.751 | 0.00579 | -0.111 | 129.709
1.5 | 0.814 | 0.0059 | -0.112 | 138.088
2 | 0.878 | 0.00605 | -0.113 | 145.156
2.5 | 0.937 | 0.00573 | -0.113 | 163.669
3 | 0.998 | 0.00628 | -0.113 | 158.785
3.5 | 1.059 | 0.00645 | -0.114 | 164.13
4 | 1.12 | 0.00664 | -0.114 | 168.716
4.5 | 1.181 | 0.00685 | -0.115 | 172.448
5 | 1.236 | 0.00813 | -0.115 | 152.083
5.5 | 1.282 | 0.00893 | -0.115 | 143.584
6 | 1.336 | 0.00974 | -0.115 | 137.218
6.5 | 1.388 | 0.01083 | -0.116 | 128.208
7 | 1.438 | 0.01207 | -0.116 | 119.131
7.5 | 1.486 | 0.01382 | -0.116 | 107.54
8 | 1.531 | 0.01611 | -0.117 | 95.05
8.5 | 1.575 | 0.01695 | -0.117 | 92.903
9 | 1.616 | 0.0179 | -0.117 | 90.257
9.5 | 1.653 | 0.01883 | -0.118 | 87.798
10 | 1.686 | 0.01978 | -0.118 | 85.253
10.5 | 1.716 | 0.02088 | -0.119 | 82.16
11 | 1.74 | 0.02196 | -0.119 | 79.248
11.5 | 1.757 | 0.02316 | -0.12 | 75.856
12 | 1.765 | 0.02451 | -0.12 | 72.002
12.5 | 1.766 | 0.026 | -0.12 | 67.919
13 | 1.759 | 0.02746 | -0.121 | 64.051
13.5 | 1.744 | 0.02878 | -0.121 | 60.593
14 | 1.722 | 0.03044 | -0.121 | 56.556
14.5 | 1.691 | 0.03219 | -0.122 | 52.526
15 | 1.648 | 0.03456 | -0.122 | 47.678
15.5 | 1.593 | 0.03669 | -0.122 | 43.418
16 | 1.529 | 0.03965 | -0.123 | 38.554
16.5 | 1.456 | 0.04289 | -0.123 | 33.946
17 | 1.376 | 0.046 | -0.123 | 29.923
17.5 | 1.289 | 0.05 | -0.123 | 25.785

## 102. Re 8M Mach 0.25 (2)
BIGFOIL.COM POLAR EXPORT
NACA64-717 a=0.6
NACA64-717 a=0.6 |  |  |  | Cl Max: | 1.748 | at alpha= | 20 | deg
XFOIL ncrit=9 |  |  |  | L/D Max: | 213.825 | at alpha= | 5 | deg
Re: | 8000000 |  |  | Cd Min: | 0.17686 | at alpha= | -19.5 | deg
Mach: | 0.25 |  |  | Cl=0 at alpha= | -4.9351 | deg
|  |  |  | @ Cl=0.1, Cd= | 0.0059848
|  |  |  | @ Cl=0.4, Cd= | 0.0054669
|  |  |  | @ Cl=0.6, Cd= | 0.004654
alpha (deg) | Cl | Cd | Cm | Cl/Cd
-19.5 | -0.4735 | 0.17686 | -0.0313 | -2.6773
-19 | -0.4613 | 0.16913 | -0.0364 | -2.7275
-18.5 | -0.4563 | 0.15972 | -0.0422 | -2.8569
-18 | -0.4493 | 0.15097 | -0.0478 | -2.9761
-17.5 | -0.9249 | 0.06149 | -0.1081 | -15.0415
-17 | -0.9913 | 0.0467 | -0.1187 | -21.227
-16.5 | -1.0182 | 0.03854 | -0.1232 | -26.4193
-16 | -1.0465 | 0.03115 | -0.126 | -33.5955
-15.5 | -1.0569 | 0.02573 | -0.1272 | -41.0766
-15 | -1.0636 | 0.02155 | -0.1263 | -49.355
-14.5 | -1.0729 | 0.01914 | -0.12 | -56.0554
-14 | -1.0453 | 0.01739 | -0.1165 | -60.1093
-13.5 | -1.0057 | 0.01587 | -0.1141 | -63.3711
-13 | -0.9594 | 0.01456 | -0.1122 | -65.8929
-12.5 | -0.9085 | 0.01344 | -0.1107 | -67.5967
-12 | -0.8545 | 0.01249 | -0.1096 | -68.4147
-11.5 | -0.7984 | 0.01167 | -0.1087 | -68.4147
-11 | -0.7408 | 0.01094 | -0.1081 | -67.7148
-10.5 | -0.6819 | 0.0103 | -0.1076 | -66.2039
-10 | -0.6228 | 0.00965 | -0.1073 | -64.5389
-9.5 | -0.5634 | 0.00903 | -0.1071 | -62.392
-9 | -0.5064 | 0.00809 | -0.1068 | -62.5958
-8.5 | -0.4443 | 0.00775 | -0.1071 | -57.329
-8 | -0.3823 | 0.00741 | -0.1074 | -51.5924
-7.5 | -0.3201 | 0.00716 | -0.1078 | -44.7067
-7 | -0.2576 | 0.00694 | -0.1084 | -37.1182
-6.5 | -0.1952 | 0.00668 | -0.109 | -29.2216
-6 | -0.1329 | 0.0065 | -0.1096 | -20.4462
-5.5 | -0.0703 | 0.00635 | -0.1103 | -11.0709
-5 | -0.0081 | 0.00618 | -0.1111 | -1.3107
-4.5 | 0.0543 | 0.00608 | -0.1119 | 8.9309
-4 | 0.1167 | 0.00595 | -0.1128 | 19.6134
-3 | 0.2412 | 0.00577 | -0.1146 | 41.8024
-2.5 | 0.3032 | 0.0057 | -0.1156 | 53.193
-2 | 0.3653 | 0.00554 | -0.1166 | 65.9386
-1.5 | 0.427 | 0.00541 | -0.1176 | 78.9279
-1 | 0.4889 | 0.00519 | -0.1187 | 94.2004
0 | 0.6112 | 0.0046 | -0.1208 | 132.8696
0.5 | 0.6731 | 0.00454 | -0.1219 | 148.2599
1 | 0.7349 | 0.0046 | -0.1229 | 159.7609
1.5 | 0.7971 | 0.00462 | -0.124 | 172.5325
2 | 0.8582 | 0.00473 | -0.1249 | 181.4376
2.5 | 0.92 | 0.00481 | -0.1259 | 191.2682
3 | 0.9806 | 0.00495 | -0.1267 | 198.101
3.5 | 1.0419 | 0.00505 | -0.1276 | 206.3168
4 | 1.1019 | 0.00523 | -0.1282 | 210.6883
4.5 | 1.161 | 0.00544 | -0.1287 | 213.4191
5 | 1.2188 | 0.0057 | -0.129 | 213.8246
5.5 | 1.2607 | 0.00668 | -0.1266 | 188.7275
6 | 1.2872 | 0.00801 | -0.1215 | 160.6991
6.5 | 1.2944 | 0.00912 | -0.1127 | 141.9298
7.5 | 1.314 | 0.01218 | -0.0984 | 107.8818
8 | 1.327 | 0.01409 | -0.0928 | 94.1803
8.5 | 1.3432 | 0.01605 | -0.0879 | 83.6885
9 | 1.359 | 0.0182 | -0.0834 | 74.6703
9.5 | 1.3745 | 0.02048 | -0.0791 | 67.1143
10.5 | 1.4147 | 0.02486 | -0.073 | 56.9067
11 | 1.4396 | 0.02716 | -0.0705 | 53.0044
11.5 | 1.4637 | 0.02963 | -0.0682 | 49.3993
12 | 1.4887 | 0.0321 | -0.0661 | 46.3769
12.5 | 1.5117 | 0.03484 | -0.064 | 43.3898
13 | 1.5371 | 0.03741 | -0.0621 | 41.0879
13.5 | 1.558 | 0.04046 | -0.0602 | 38.5072
14 | 1.58 | 0.04357 | -0.0586 | 36.2635
14.5 | 1.6005 | 0.04688 | -0.0571 | 34.1404
15 | 1.6189 | 0.05049 | -0.0557 | 32.0638
15.5 | 1.6382 | 0.05411 | -0.0545 | 30.2754
16 | 1.6573 | 0.05784 | -0.0535 | 28.6532
16.5 | 1.6705 | 0.0623 | -0.0526 | 26.8138
17 | 1.6857 | 0.0667 | -0.052 | 25.2729
17.5 | 1.7 | 0.07135 | -0.0517 | 23.8262
18 | 1.7117 | 0.07639 | -0.0516 | 22.4074
18.5 | 1.7198 | 0.08196 | -0.0517 | 20.9834
19 | 1.7327 | 0.08708 | -0.0521 | 19.8978
19.5 | 1.7421 | 0.09275 | -0.0528 | 18.7827
20 | 1.748 | 0.09895 | -0.0538 | 17.6655

## 103. Re 8M Mach 0.50 (1)
BIGFOIL.COM POLAR EXPORT
NACA64-717 a=0.6
NACA64-717 a=0.6 |  |  |  | Cl Max: | 1.678 | at alpha= | 9 | deg
JavaFoil+Calcfoil stall+Eppler ext transition |  |  |  | L/D Max: | 161.452 | at alpha= | 4.5 | deg
Re: | 8000000 |  |  | Cd Min: | 0.00557 | at alpha= | -0.5 | deg
Mach: | 0.5 |  |  | Cl=0 at alpha= | -4.8732 | deg
|  |  |  | @ Cl=0.1, Cd= | 0.0072127
|  |  |  | @ Cl=0.4, Cd= | 0.0069181
|  |  |  | @ Cl=0.6, Cd= | 0.0056928
alpha (deg) | Cl | Cd | Cm | Cl/Cd
-20 | -0.869 | 0.1523 | -0.055 | -5.706
-19.5 | -0.839 | 0.1475 | -0.054 | -5.687
-19 | -0.81 | 0.14405 | -0.054 | -5.626
-18.5 | -0.782 | 0.14012 | -0.054 | -5.58
-18 | -0.756 | 0.1336 | -0.057 | -5.66
-17.5 | -0.726 | 0.12763 | -0.055 | -5.686
-17 | -0.695 | 0.12539 | -0.053 | -5.546
-16.5 | -0.666 | 0.11988 | -0.053 | -5.559
-16 | -0.638 | 0.11579 | -0.053 | -5.511
-15.5 | -0.61 | 0.11585 | -0.055 | -5.268
-15 | -0.581 | 0.10837 | -0.054 | -5.364
-14.5 | -0.552 | 0.10395 | -0.054 | -5.311
-14 | -0.524 | 0.09378 | -0.055 | -5.586
-13.5 | -0.496 | 0.0876 | -0.056 | -5.657
-13 | -0.468 | 0.08099 | -0.058 | -5.782
-12.5 | -0.441 | 0.07458 | -0.061 | -5.911
-12 | -0.408 | 0.08555 | -0.053 | -4.77
-11.5 | -0.38 | 0.07663 | -0.053 | -4.953
-11 | -0.351 | 0.07061 | -0.055 | -4.975
-10.5 | -0.324 | 0.06398 | -0.058 | -5.057
-10 | -0.297 | 0.05722 | -0.064 | -5.188
-9.5 | -0.264 | 0.07639 | -0.05 | -3.458
-9 | -0.236 | 0.06445 | -0.051 | -3.657
-8.5 | -0.306 | 0.05506 | -0.056 | -5.559
-8 | -0.308 | 0.0486 | -0.063 | -6.346
-7.5 | -0.307 | 0.01697 | -0.099 | -18.103
-7 | -0.28 | 0.00907 | -0.111 | -30.85
-6.5 | -0.219 | 0.00794 | -0.112 | -27.579
-6 | -0.154 | 0.00774 | -0.113 | -19.911
-5.5 | -0.087 | 0.00754 | -0.114 | -11.485
-5 | -0.018 | 0.00739 | -0.115 | -2.369
-4.5 | 0.053 | 0.0073 | -0.115 | 7.211
-4 | 0.123 | 0.00717 | -0.116 | 17.21
-3.5 | 0.195 | 0.00708 | -0.117 | 27.515
-3 | 0.266 | 0.007 | -0.118 | 38.029
-2.5 | 0.338 | 0.00702 | -0.119 | 48.128
-2 | 0.411 | 0.0069 | -0.119 | 59.593
-1.5 | 0.483 | 0.00619 | -0.12 | 77.97
-1 | 0.554 | 0.00591 | -0.121 | 93.795
-0.5 | 0.626 | 0.00557 | -0.121 | 112.397
0 | 0.691 | 0.00617 | -0.121 | 111.987
0.5 | 0.76 | 0.0063 | -0.122 | 120.604
1 | 0.829 | 0.00643 | -0.123 | 129.035
1.5 | 0.898 | 0.00659 | -0.123 | 136.415
2 | 0.967 | 0.00675 | -0.124 | 143.317
2.5 | 1.036 | 0.00695 | -0.124 | 148.978
3 | 1.104 | 0.00723 | -0.125 | 152.694
3.5 | 1.171 | 0.00749 | -0.126 | 156.31
4 | 1.239 | 0.00779 | -0.126 | 159.079
4.5 | 1.307 | 0.00809 | -0.127 | 161.452
5 | 1.368 | 0.01012 | -0.127 | 135.146
5.5 | 1.412 | 0.01125 | -0.127 | 125.512
6 | 1.468 | 0.01264 | -0.127 | 116.154
6.5 | 1.52 | 0.01453 | -0.128 | 104.629
7 | 1.567 | 0.01713 | -0.128 | 91.493
7.5 | 1.61 | 0.02037 | -0.128 | 79.059
8 | 1.648 | 0.02185 | -0.129 | 75.407
8.5 | 1.671 | 0.02336 | -0.129 | 71.554
9 | 1.678 | 0.02498 | -0.13 | 67.171
9.5 | 1.657 | 0.02685 | -0.13 | 61.706
10 | 1.583 | 0.0294 | -0.13 | 53.841
10.5 | 1.288 | 0.03295 | -0.131 | 39.085
11 | 1.033 | 0.03818 | -0.13 | 27.053
11.5 | 1.066 | 0.03803 | -0.131 | 28.043
12 | 1.09 | 0.044 | -0.131 | 24.762
12.5 | 1.125 | 0.04223 | -0.132 | 26.635
13 | 1.15 | 0.04737 | -0.132 | 24.286
13.5 | 1.18 | 0.04685 | -0.132 | 25.185
14 | 1.208 | 0.05111 | -0.133 | 23.636

## 104. Re 8M Mach 0.50 (2)
BIGFOIL.COM POLAR EXPORT
NACA64-717 a=0.6
NACA64-717 a=0.6 |  |  |  | Cl Max: | 1.6008 | at alpha= | 15.5 | deg
XFOIL ncrit=9 |  |  |  | L/D Max: | 219.673 | at alpha= | 4.5 | deg
Re: | 8000000 |  |  | Cd Min: | 0.20351 | at alpha= | 20 | deg
Mach: | 0.5 |  |  | Cl=0 at alpha= | -4.9147 | deg
|  |  |  | @ Cl=0.1, Cd= | 0.0064356
|  |  |  | @ Cl=0.4, Cd= | 0.0060042
|  |  |  | @ Cl=0.6, Cd= | 0.005535
alpha (deg) | Cl | Cd | Cm | Cl/Cd
-15 | -0.2719 | 0.13438 | -0.075 | -2.0234
-14.5 | -0.2596 | 0.1259 | -0.0805 | -2.062
-14 | -0.2481 | 0.11755 | -0.086 | -2.1106
-13.5 | -0.2507 | 0.10715 | -0.0927 | -2.3397
-13 | -0.2655 | 0.09551 | -0.1006 | -2.7798
-12.5 | -0.3162 | 0.07998 | -0.112 | -3.9535
-12 | -0.4652 | 0.05561 | -0.1325 | -8.3654
-11.5 | -0.4825 | 0.04534 | -0.1403 | -10.6418
-11 | -0.5051 | 0.03663 | -0.1465 | -13.7892
-10.5 | -0.5308 | 0.0292 | -0.1504 | -18.1781
-10 | -0.5627 | 0.02249 | -0.1524 | -25.02
-8.5 | -0.5355 | 0.01047 | -0.1371 | -51.1461
-8 | -0.4675 | 0.00899 | -0.1341 | -52.0022
-7.5 | -0.3912 | 0.00831 | -0.1322 | -47.0758
-7 | -0.3142 | 0.00788 | -0.1309 | -39.8731
-6.5 | -0.2375 | 0.0075 | -0.13 | -31.6667
-6 | -0.1619 | 0.0072 | -0.1295 | -22.4861
-5.5 | -0.0872 | 0.00692 | -0.1292 | -12.6012
-5 | -0.0126 | 0.0067 | -0.1293 | -1.8806
-4.5 | 0.0613 | 0.00652 | -0.1295 | 9.4018
-4 | 0.1347 | 0.00636 | -0.13 | 21.1792
-3.5 | 0.2079 | 0.00624 | -0.1306 | 33.3173
-3 | 0.2805 | 0.00614 | -0.1314 | 45.684
-2.5 | 0.353 | 0.00605 | -0.1323 | 58.3471
-2 | 0.4249 | 0.00598 | -0.1332 | 71.0535
-1.5 | 0.4966 | 0.00583 | -0.1343 | 85.1801
-1 | 0.5678 | 0.00564 | -0.1354 | 100.6738
-0.5 | 0.6383 | 0.00541 | -0.1365 | 117.9852
0 | 0.7087 | 0.005 | -0.1378 | 141.74
0.5 | 0.7797 | 0.00496 | -0.1389 | 157.1976
1 | 0.851 | 0.00503 | -0.1399 | 169.1849
1.5 | 0.9231 | 0.00508 | -0.141 | 181.7126
2 | 0.9945 | 0.00519 | -0.1419 | 191.6185
2.5 | 1.0648 | 0.00536 | -0.1425 | 198.6567
3 | 1.1368 | 0.00546 | -0.1433 | 208.2051
3.5 | 1.2061 | 0.00566 | -0.1435 | 213.0919
4 | 1.2764 | 0.00582 | -0.1436 | 219.3127
4.5 | 1.3422 | 0.00611 | -0.1429 | 219.6727
5 | 1.4054 | 0.00643 | -0.1415 | 218.5692
5.5 | 1.4568 | 0.00696 | -0.138 | 209.3103
6 | 1.4308 | 0.00889 | -0.1225 | 160.9449
6.5 | 1.4074 | 0.01205 | -0.11 | 116.7967
7 | 1.3824 | 0.01591 | -0.0988 | 86.8887
7.5 | 1.3658 | 0.01991 | -0.0897 | 68.5987
8 | 1.3669 | 0.02354 | -0.0832 | 58.0671
8.5 | 1.3634 | 0.02781 | -0.0771 | 49.0255
9 | 1.3714 | 0.03176 | -0.0724 | 43.1801
9.5 | 1.3804 | 0.03596 | -0.0683 | 38.3871
10 | 1.3831 | 0.04085 | -0.0643 | 33.858
10.5 | 1.3968 | 0.04527 | -0.0613 | 30.8549
11 | 1.4232 | 0.04864 | -0.0594 | 29.2599
11.5 | 1.4464 | 0.05272 | -0.0571 | 27.4355
12 | 1.4714 | 0.05682 | -0.055 | 25.8958
12.5 | 1.4946 | 0.06126 | -0.0532 | 24.3976
13 | 1.5178 | 0.0659 | -0.0515 | 23.0319
13.5 | 1.5388 | 0.07091 | -0.0501 | 21.7007
14 | 1.5612 | 0.07604 | -0.0489 | 20.5313
14.5 | 1.5807 | 0.08163 | -0.048 | 19.3642
15 | 1.5941 | 0.08808 | -0.0475 | 18.0983
15.5 | 1.6008 | 0.0955 | -0.0476 | 16.7623
16 | 1.5975 | 0.10431 | -0.0486 | 15.3149
16.5 | 1.5853 | 0.11444 | -0.0509 | 13.8527
17 | 1.5666 | 0.1257 | -0.0545 | 12.463
17.5 | 1.5455 | 0.1376 | -0.0594 | 11.2318
18 | 1.5209 | 0.15029 | -0.0657 | 10.1198
18.5 | 1.4952 | 0.16354 | -0.0732 | 9.1427
19 | 1.4718 | 0.17683 | -0.0817 | 8.3232
19.5 | 1.4513 | 0.19013 | -0.0906 | 7.6332
20 | 1.4332 | 0.20351 | -0.1 | 7.0424

## 105. Re 10M Mach 0.00 (1)
BIGFOIL.COM POLAR EXPORT
NACA64-717 a=0.6
NACA64-717 a=0.6 |  |  |  | Cl Max: | 1.814 | at alpha= | 14 | deg
JavaFoil+Calcfoil stall+Eppler ext transition |  |  |  | L/D Max: | 182.185 | at alpha= | 3.5 | deg
Re: | 10000000 |  |  | Cd Min: | 0.00526 | at alpha= | -0.5 | deg
Mach: | 0 |  |  | Cl=0 at alpha= | -4.877 | deg
|  |  |  | @ Cl=0.1, Cd= | 0.0064877
|  |  |  | @ Cl=0.4, Cd= | 0.0058668
|  |  |  | @ Cl=0.6, Cd= | 0.0053442
alpha (deg) | Cl | Cd | Cm | Cl/Cd
-17.5 | -0.652 | 0.12284 | -0.048 | -5.312
-17 | -0.661 | 0.11534 | -0.049 | -5.729
-16.5 | -0.666 | 0.11031 | -0.05 | -6.038
-16 | -0.67 | 0.10304 | -0.051 | -6.504
-15.5 | -0.672 | 0.09688 | -0.052 | -6.932
-15 | -0.671 | 0.09064 | -0.054 | -7.4
-14.5 | -0.667 | 0.08418 | -0.055 | -7.926
-14 | -0.662 | 0.07717 | -0.058 | -8.574
-13.5 | -0.664 | 0.0616 | -0.065 | -10.775
-13 | -0.672 | 0.04275 | -0.072 | -15.712
-12.5 | -0.673 | 0.02883 | -0.078 | -23.353
-12 | -0.655 | 0.02458 | -0.08 | -26.658
-11.5 | -0.639 | 0.01871 | -0.083 | -34.162
-11 | -0.632 | 0.01143 | -0.088 | -55.284
-10.5 | -0.607 | 0.00962 | -0.091 | -63.089
-10 | -0.571 | 0.00857 | -0.092 | -66.616
-9.5 | -0.525 | 0.00805 | -0.093 | -65.17
-9 | -0.476 | 0.00773 | -0.094 | -61.543
-8.5 | -0.424 | 0.00742 | -0.094 | -57.132
-8 | -0.37 | 0.00718 | -0.095 | -51.577
-7.5 | -0.313 | 0.00655 | -0.096 | -47.808
-7 | -0.255 | 0.00637 | -0.096 | -40.067
-6.5 | -0.196 | 0.00691 | -0.097 | -28.407
-6 | -0.137 | 0.00684 | -0.098 | -19.984
-5.5 | -0.076 | 0.00671 | -0.099 | -11.376
-5 | -0.015 | 0.00661 | -0.099 | -2.321
-4.5 | 0.046 | 0.00654 | -0.1 | 7.029
-4 | 0.108 | 0.00648 | -0.101 | 16.608
-3.5 | 0.169 | 0.00646 | -0.101 | 26.216
-3 | 0.231 | 0.0063 | -0.102 | 36.727
-2.5 | 0.293 | 0.00631 | -0.103 | 46.463
-2 | 0.356 | 0.00625 | -0.103 | 57.046
-1.5 | 0.418 | 0.00571 | -0.104 | 73.251
-1 | 0.48 | 0.00552 | -0.105 | 86.959
-0.5 | 0.542 | 0.00526 | -0.105 | 102.985
0 | 0.604 | 0.00535 | -0.106 | 112.805
0.5 | 0.665 | 0.00541 | -0.107 | 123.046
1 | 0.727 | 0.00547 | -0.108 | 132.98
1.5 | 0.789 | 0.00558 | -0.108 | 141.299
2 | 0.85 | 0.00573 | -0.109 | 148.408
2.5 | 0.912 | 0.00589 | -0.11 | 154.677
3 | 0.973 | 0.00607 | -0.11 | 160.323
3.5 | 1.031 | 0.00566 | -0.111 | 182.185
4 | 1.089 | 0.00629 | -0.111 | 172.994
4.5 | 1.143 | 0.00754 | -0.111 | 151.611
5 | 1.2 | 0.00809 | -0.111 | 148.364
5.5 | 1.246 | 0.00872 | -0.112 | 142.898
6 | 1.299 | 0.00959 | -0.112 | 135.44
6.5 | 1.351 | 0.01048 | -0.112 | 128.873
7 | 1.4 | 0.0116 | -0.113 | 120.773
7.5 | 1.449 | 0.01267 | -0.113 | 114.368
8 | 1.495 | 0.01439 | -0.113 | 103.913
8.5 | 1.541 | 0.01509 | -0.114 | 102.071
9 | 1.583 | 0.0159 | -0.114 | 99.579
9.5 | 1.624 | 0.01665 | -0.115 | 97.503
10 | 1.662 | 0.01745 | -0.115 | 95.238
10.5 | 1.696 | 0.01826 | -0.116 | 92.889
11 | 1.728 | 0.01917 | -0.116 | 90.147
11.5 | 1.754 | 0.02016 | -0.117 | 87.028
12 | 1.775 | 0.0212 | -0.117 | 83.729
12.5 | 1.791 | 0.02224 | -0.117 | 80.541
13 | 1.803 | 0.0235 | -0.118 | 76.753
13.5 | 1.811 | 0.02461 | -0.118 | 73.575
14 | 1.814 | 0.02567 | -0.118 | 70.634
14.5 | 1.812 | 0.02699 | -0.119 | 67.131
15 | 1.803 | 0.02852 | -0.119 | 63.224
15.5 | 1.787 | 0.03013 | -0.119 | 59.313
16 | 1.767 | 0.0319 | -0.12 | 55.382
16.5 | 1.742 | 0.03356 | -0.12 | 51.917
17 | 1.713 | 0.0356 | -0.12 | 48.122
17.5 | 1.68 | 0.03808 | -0.121 | 44.127
18 | 1.645 | 0.04015 | -0.121 | 40.969
18.5 | 1.607 | 0.0424 | -0.121 | 37.898
19 | 1.565 | 0.04572 | -0.121 | 34.233

## 106. Re 10M Mach 0.00 (2)
BIGFOIL.COM POLAR EXPORT
NACA64-717 a=0.6
NACA64-717 a=0.6 |  |  |  | Cl Max: | 1.7976 | at alpha= | 20 | deg
XFOIL ncrit=9 |  |  |  | L/D Max: | 212.271 | at alpha= | 4.5 | deg
Re: | 10000000 |  |  | Cd Min: | 0.07609 | at alpha= | 20 | deg
Mach: | 0 |  |  | Cl=0 at alpha= | -4.9346 | deg
|  |  |  | @ Cl=0.1, Cd= | 0.0056991
|  |  |  | @ Cl=0.4, Cd= | 0.005199
|  |  |  | @ Cl=0.6, Cd= | 0.0045039
alpha (deg) | Cl | Cd | Cm | Cl/Cd
-20 | -1.2136 | 0.04596 | -0.1058 | -26.4056
-19.5 | -1.2372 | 0.03857 | -0.1093 | -32.0767
-19 | -1.2545 | 0.03238 | -0.1113 | -38.7431
-18.5 | -1.2526 | 0.02817 | -0.1123 | -44.4657
-18 | -1.2492 | 0.02434 | -0.1128 | -51.3229
-17.5 | -1.2474 | 0.0211 | -0.1118 | -59.1185
-17 | -1.2465 | 0.01897 | -0.1079 | -65.709
-16.5 | -1.2323 | 0.0178 | -0.1031 | -69.2303
-16 | -1.1991 | 0.01661 | -0.1012 | -72.1915
-15.5 | -1.1596 | 0.01559 | -0.0999 | -74.381
-15 | -1.1162 | 0.01464 | -0.0989 | -76.2432
-14.5 | -1.0699 | 0.01379 | -0.0983 | -77.5852
-14 | -1.0213 | 0.01304 | -0.0979 | -78.3206
-13.5 | -0.9713 | 0.01232 | -0.0977 | -78.8393
-13 | -0.9198 | 0.01164 | -0.0976 | -79.0206
-12.5 | -0.8672 | 0.01102 | -0.0976 | -78.6933
-12 | -0.8133 | 0.01049 | -0.0977 | -77.531
-11 | -0.7031 | 0.00953 | -0.0983 | -73.7775
-10.5 | -0.6475 | 0.00904 | -0.0987 | -71.6261
-10 | -0.5916 | 0.00855 | -0.0991 | -69.193
-9.5 | -0.5378 | 0.00772 | -0.0993 | -69.6632
-9 | -0.48 | 0.00739 | -0.1 | -64.9526
-8.5 | -0.4216 | 0.00713 | -0.1007 | -59.1304
-8 | -0.3632 | 0.00687 | -0.1014 | -52.8675
-7.5 | -0.3043 | 0.00667 | -0.1022 | -45.6222
-7 | -0.2451 | 0.00647 | -0.103 | -37.8825
-6.5 | -0.1861 | 0.00629 | -0.1038 | -29.5866
-6 | -0.1267 | 0.00612 | -0.1047 | -20.7026
-5.5 | -0.0673 | 0.00602 | -0.1056 | -11.1794
-5 | -0.0078 | 0.00586 | -0.1065 | -1.3311
-4.5 | 0.0518 | 0.00578 | -0.1074 | 8.9619
-4 | 0.1114 | 0.00568 | -0.1083 | 19.6127
-3.5 | 0.171 | 0.00559 | -0.1093 | 30.5903
-3 | 0.2307 | 0.00551 | -0.1103 | 41.8693
-2.5 | 0.2904 | 0.00543 | -0.1112 | 53.4807
-2 | 0.3499 | 0.0053 | -0.1122 | 66.0189
-1.5 | 0.4094 | 0.00518 | -0.1132 | 79.0347
-1 | 0.4688 | 0.00499 | -0.1143 | 93.9479
-0.5 | 0.5279 | 0.00483 | -0.1153 | 109.2961
0 | 0.5871 | 0.00455 | -0.1164 | 129.033
0.5 | 0.6459 | 0.00434 | -0.1175 | 148.8249
1 | 0.7053 | 0.00435 | -0.1185 | 162.1379
1.5 | 0.7642 | 0.00443 | -0.1194 | 172.5056
2 | 0.8236 | 0.00448 | -0.1205 | 183.8393
2.5 | 0.8821 | 0.0046 | -0.1214 | 191.7609
3 | 0.9409 | 0.00468 | -0.1223 | 201.047
3.5 | 0.9989 | 0.00482 | -0.1232 | 207.2407
4 | 1.0559 | 0.00502 | -0.1239 | 210.3386
4.5 | 1.1123 | 0.00524 | -0.1245 | 212.271
5 | 1.1633 | 0.00578 | -0.1242 | 201.263
5.5 | 1.1976 | 0.00714 | -0.1212 | 167.7311
6.5 | 1.2699 | 0.00888 | -0.1155 | 143.0068
7 | 1.2894 | 0.0096 | -0.1093 | 134.3125
7.5 | 1.3037 | 0.01065 | -0.1028 | 122.4131
8 | 1.3217 | 0.0119 | -0.0976 | 111.0672
8.5 | 1.341 | 0.01333 | -0.093 | 100.6002
9 | 1.364 | 0.01474 | -0.0892 | 92.5373
9.5 | 1.3827 | 0.01647 | -0.0852 | 83.9526
10 | 1.4039 | 0.01815 | -0.0818 | 77.3499
12 | 1.5078 | 0.02472 | -0.0726 | 60.9951
12.5 | 1.5339 | 0.02669 | -0.0708 | 57.471
13 | 1.5593 | 0.02876 | -0.069 | 54.2177
13.5 | 1.5806 | 0.03121 | -0.0671 | 50.644
14 | 1.6042 | 0.03358 | -0.0655 | 47.7725
14.5 | 1.6267 | 0.03607 | -0.064 | 45.0984
15 | 1.6482 | 0.0387 | -0.0625 | 42.5891
15.5 | 1.6665 | 0.04169 | -0.061 | 39.9736
16 | 1.6859 | 0.04467 | -0.0598 | 37.7412
16.5 | 1.7023 | 0.04797 | -0.0586 | 35.4868
17 | 1.7198 | 0.05131 | -0.0577 | 33.5178
17.5 | 1.7357 | 0.05488 | -0.057 | 31.6272
18 | 1.7496 | 0.05878 | -0.0564 | 29.7652
18.5 | 1.762 | 0.06294 | -0.056 | 27.9949
19 | 1.7741 | 0.06718 | -0.0558 | 26.4082
19.5 | 1.7877 | 0.07136 | -0.0558 | 25.0518
20 | 1.7976 | 0.07609 | -0.0561 | 23.6247

## 107. Re 10M Mach 0.10 (1)
BIGFOIL.COM POLAR EXPORT
NACA64-717 a=0.6
NACA64-717 a=0.6 |  |  |  | Cl Max: | 1.805 | at alpha= | 13.5 | deg
JavaFoil+Calcfoil stall+Eppler ext transition |  |  |  | L/D Max: | 181.836 | at alpha= | 3.5 | deg
Re: | 10000000 |  |  | Cd Min: | 0.00529 | at alpha= | -0.5 | deg
Mach: | 0.1 |  |  | Cl=0 at alpha= | -4.877 | deg
|  |  |  | @ Cl=0.1, Cd= | 0.0064829
|  |  |  | @ Cl=0.4, Cd= | 0.0058939
|  |  |  | @ Cl=0.6, Cd= | 0.0053432
alpha (deg) | Cl | Cd | Cm | Cl/Cd
-17.5 | -0.62 | 0.12545 | -0.047 | -4.938
-17 | -0.631 | 0.11788 | -0.048 | -5.351
-16.5 | -0.639 | 0.11207 | -0.049 | -5.703
-16 | -0.647 | 0.10491 | -0.05 | -6.163
-15.5 | -0.651 | 0.09885 | -0.051 | -6.584
-15 | -0.652 | 0.09284 | -0.053 | -7.027
-14.5 | -0.651 | 0.08674 | -0.054 | -7.507
-14 | -0.648 | 0.08009 | -0.056 | -8.086
-13.5 | -0.646 | 0.06891 | -0.061 | -9.373
-13 | -0.64 | 0.05994 | -0.065 | -10.67
-12.5 | -0.66 | 0.03279 | -0.077 | -20.137
-12 | -0.646 | 0.02728 | -0.079 | -23.671
-11.5 | -0.637 | 0.01873 | -0.083 | -33.99
-11 | -0.625 | 0.01241 | -0.088 | -50.376
-10.5 | -0.603 | 0.0093 | -0.091 | -64.873
-10 | -0.571 | 0.00858 | -0.093 | -66.521
-9.5 | -0.526 | 0.00815 | -0.094 | -64.494
-9 | -0.477 | 0.00777 | -0.094 | -61.354
-8.5 | -0.425 | 0.00749 | -0.095 | -56.795
-8 | -0.371 | 0.00718 | -0.096 | -51.73
-7.5 | -0.315 | 0.00656 | -0.096 | -47.956
-7 | -0.256 | 0.00638 | -0.097 | -40.186
-6.5 | -0.197 | 0.00692 | -0.098 | -28.522
-6 | -0.137 | 0.00683 | -0.098 | -20.095
-5.5 | -0.077 | 0.00674 | -0.099 | -11.364
-5 | -0.015 | 0.00666 | -0.1 | -2.315
-4.5 | 0.046 | 0.00657 | -0.1 | 7.029
-4 | 0.108 | 0.00647 | -0.101 | 16.702
-3.5 | 0.17 | 0.00646 | -0.102 | 26.339
-3 | 0.232 | 0.00632 | -0.103 | 36.774
-2.5 | 0.295 | 0.00631 | -0.103 | 46.736
-2 | 0.358 | 0.00628 | -0.104 | 57.051
-1.5 | 0.42 | 0.00571 | -0.105 | 73.578
-1 | 0.482 | 0.00552 | -0.105 | 87.361
-0.5 | 0.545 | 0.00529 | -0.106 | 102.916
0 | 0.607 | 0.00535 | -0.107 | 113.438
0.5 | 0.669 | 0.0054 | -0.107 | 123.76
1 | 0.731 | 0.0055 | -0.108 | 132.915
1.5 | 0.793 | 0.00558 | -0.109 | 142.129
2 | 0.854 | 0.00576 | -0.109 | 148.294
2.5 | 0.916 | 0.00591 | -0.11 | 154.95
3 | 0.978 | 0.00609 | -0.111 | 160.528
3.5 | 1.035 | 0.00569 | -0.111 | 181.836
4 | 1.094 | 0.00635 | -0.111 | 172.337
4.5 | 1.148 | 0.00758 | -0.111 | 151.418
5 | 1.205 | 0.00816 | -0.112 | 147.672
5.5 | 1.252 | 0.00878 | -0.112 | 142.491
6 | 1.305 | 0.00968 | -0.113 | 134.784
6.5 | 1.356 | 0.01059 | -0.113 | 128.075
7 | 1.406 | 0.01173 | -0.113 | 119.843
7.5 | 1.455 | 0.01283 | -0.114 | 113.406
8 | 1.501 | 0.01457 | -0.114 | 103.058
8.5 | 1.546 | 0.01529 | -0.114 | 101.098
9 | 1.589 | 0.01609 | -0.115 | 98.782
9.5 | 1.629 | 0.01686 | -0.115 | 96.635
10 | 1.666 | 0.01767 | -0.116 | 94.294
10.5 | 1.7 | 0.01857 | -0.116 | 91.544
11 | 1.731 | 0.01946 | -0.117 | 88.966
11.5 | 1.756 | 0.02046 | -0.117 | 85.833
12 | 1.775 | 0.02152 | -0.117 | 82.488
12.5 | 1.79 | 0.02272 | -0.118 | 78.786
13 | 1.8 | 0.02391 | -0.118 | 75.285
13.5 | 1.805 | 0.02508 | -0.119 | 71.984
14 | 1.805 | 0.02614 | -0.119 | 69.037
14.5 | 1.799 | 0.02763 | -0.119 | 65.126
15 | 1.787 | 0.02913 | -0.12 | 61.369
15.5 | 1.767 | 0.03083 | -0.12 | 57.333
16 | 1.743 | 0.03244 | -0.12 | 53.715
16.5 | 1.713 | 0.03436 | -0.121 | 49.84
17 | 1.679 | 0.03656 | -0.121 | 45.919
17.5 | 1.641 | 0.03869 | -0.121 | 42.407
18 | 1.599 | 0.04135 | -0.121 | 38.679
18.5 | 1.556 | 0.04375 | -0.121 | 35.562

## 108. Re 10M Mach 0.10 (2)
BIGFOIL.COM POLAR EXPORT
NACA64-717 a=0.6
NACA64-717 a=0.6 |  |  |  | Cl Max: | 1.7923 | at alpha= | 20 | deg
XFOIL ncrit=9 |  |  |  | L/D Max: | 213.314 | at alpha= | 4.5 | deg
Re: | 10000000 |  |  | Cd Min: | 0.07924 | at alpha= | 20 | deg
Mach: | 0.1 |  |  | Cl=0 at alpha= | -4.9342 | deg
|  |  |  | @ Cl=0.1, Cd= | 0.0057102
|  |  |  | @ Cl=0.4, Cd= | 0.0052165
|  |  |  | @ Cl=0.6, Cd= | 0.0045369
alpha (deg) | Cl | Cd | Cm | Cl/Cd
-20 | -1.1392 | 0.05706 | -0.1016 | -19.9649
-19.5 | -1.1802 | 0.04618 | -0.1083 | -25.5565
-19 | -1.2134 | 0.03779 | -0.1123 | -32.109
-18.5 | -1.2201 | 0.03251 | -0.1141 | -37.53
-18 | -1.223 | 0.02784 | -0.1152 | -43.9296
-17.5 | -1.2245 | 0.02362 | -0.1155 | -51.8417
-17 | -1.223 | 0.02057 | -0.1139 | -59.4555
-16.5 | -1.22 | 0.01877 | -0.1092 | -64.9973
-16 | -1.2007 | 0.01744 | -0.1051 | -68.8475
-15.5 | -1.1646 | 0.01626 | -0.1032 | -71.6236
-15 | -1.123 | 0.0152 | -0.1019 | -73.8816
-14.5 | -1.0775 | 0.01426 | -0.1009 | -75.561
-14 | -1.0293 | 0.01344 | -0.1003 | -76.5848
-13.5 | -0.9793 | 0.01265 | -0.0998 | -77.415
-13 | -0.9277 | 0.01192 | -0.0995 | -77.8272
-12.5 | -0.8749 | 0.01125 | -0.0993 | -77.7689
-12 | -0.8207 | 0.01067 | -0.0993 | -76.9166
-11.5 | -0.7654 | 0.01015 | -0.0995 | -75.4089
-11 | -0.7094 | 0.00967 | -0.0997 | -73.3609
-10.5 | -0.653 | 0.00918 | -0.1 | -71.1329
-10 | -0.5966 | 0.00867 | -0.1003 | -68.812
-9.5 | -0.5424 | 0.00781 | -0.1004 | -69.4494
-9 | -0.4842 | 0.00744 | -0.101 | -65.0806
-8.5 | -0.4252 | 0.00718 | -0.1016 | -59.2201
-8 | -0.3663 | 0.00691 | -0.1023 | -53.0101
-7.5 | -0.3068 | 0.0067 | -0.103 | -45.791
-7 | -0.2471 | 0.0065 | -0.1038 | -38.0154
-6.5 | -0.1876 | 0.00631 | -0.1046 | -29.7306
-6 | -0.1277 | 0.00614 | -0.1054 | -20.798
-5.5 | -0.0678 | 0.00604 | -0.1063 | -11.2252
-5 | -0.0079 | 0.00588 | -0.1072 | -1.3435
-4.5 | 0.0521 | 0.00579 | -0.1081 | 8.9983
-4 | 0.1121 | 0.00569 | -0.109 | 19.7012
-3.5 | 0.1722 | 0.0056 | -0.11 | 30.75
-3 | 0.2322 | 0.00553 | -0.1109 | 41.9892
-2.5 | 0.2924 | 0.00543 | -0.1119 | 53.849
-2 | 0.3523 | 0.00532 | -0.1129 | 66.2218
-1.5 | 0.4122 | 0.00519 | -0.1139 | 79.422
-0.5 | 0.5314 | 0.00485 | -0.116 | 109.567
0 | 0.5911 | 0.00457 | -0.1171 | 129.3435
0.5 | 0.6502 | 0.00435 | -0.1182 | 149.4713
1 | 0.7101 | 0.00436 | -0.1192 | 162.867
1.5 | 0.7693 | 0.00444 | -0.1202 | 173.2658
2 | 0.8291 | 0.00449 | -0.1212 | 184.6548
2.5 | 0.888 | 0.00461 | -0.1221 | 192.6247
3 | 0.9472 | 0.0047 | -0.123 | 201.5319
3.5 | 1.0057 | 0.00483 | -0.1239 | 208.2195
4 | 1.0631 | 0.00504 | -0.1246 | 210.9325
4.5 | 1.1199 | 0.00525 | -0.1252 | 213.3143
5 | 1.1713 | 0.00578 | -0.1249 | 202.6471
5.5 | 1.205 | 0.00717 | -0.1217 | 168.0614
6 | 1.2408 | 0.00814 | -0.1187 | 152.4324
6.5 | 1.2746 | 0.00895 | -0.1153 | 142.4134
7 | 1.2882 | 0.00974 | -0.1079 | 132.2587
8 | 1.322 | 0.0122 | -0.0967 | 108.3607
8.5 | 1.3413 | 0.0137 | -0.0921 | 97.9051
9 | 1.3645 | 0.01516 | -0.0884 | 90.0066
9.5 | 1.3831 | 0.01695 | -0.0844 | 81.5988
10 | 1.4027 | 0.01878 | -0.0807 | 74.6912
10.5 | 1.4295 | 0.01996 | -0.0783 | 71.6182
11 | 1.4563 | 0.02169 | -0.076 | 67.1415
11.5 | 1.4831 | 0.02352 | -0.0739 | 63.057
12 | 1.5083 | 0.02555 | -0.0718 | 59.0333
12.5 | 1.5334 | 0.02768 | -0.0698 | 55.3974
13 | 1.5577 | 0.02992 | -0.068 | 52.0622
13.5 | 1.5808 | 0.03229 | -0.0661 | 48.9563
14 | 1.605 | 0.03468 | -0.0645 | 46.2803
14.5 | 1.6251 | 0.03747 | -0.0629 | 43.3707
15 | 1.6455 | 0.0403 | -0.0613 | 40.8313
15.5 | 1.6671 | 0.04306 | -0.06 | 38.7157
16 | 1.6858 | 0.04619 | -0.0588 | 36.4971
16.5 | 1.7001 | 0.04984 | -0.0576 | 34.1112
17 | 1.7165 | 0.05341 | -0.0567 | 32.1382
17.5 | 1.7335 | 0.057 | -0.056 | 30.4123
18 | 1.7489 | 0.06084 | -0.0554 | 28.7459
18.5 | 1.7604 | 0.0652 | -0.0551 | 27
19 | 1.7717 | 0.0697 | -0.0549 | 25.4189
19.5 | 1.7826 | 0.07438 | -0.055 | 23.9661
20 | 1.7923 | 0.07924 | -0.0554 | 22.6186

## 109. Re 10M Mach 0.25 (1)
BIGFOIL.COM POLAR EXPORT
NACA64-717 a=0.6
NACA64-717 a=0.6 |  |  |  | Cl Max: | 1.768 | at alpha= | 12.5 | deg
JavaFoil+Calcfoil stall+Eppler ext transition |  |  |  | L/D Max: | 171.754 | at alpha= | 4 | deg
Re: | 10000000 |  |  | Cd Min: | 0.00536 | at alpha= | -0.5 | deg
Mach: | 0.25 |  |  | Cl=0 at alpha= | -4.873 | deg
|  |  |  | @ Cl=0.1, Cd= | 0.0065655
|  |  |  | @ Cl=0.4, Cd= | 0.006075
|  |  |  | @ Cl=0.6, Cd= | 0.0054108
alpha (deg) | Cl | Cd | Cm | Cl/Cd
-16 | -0.439 | 0.11858 | -0.047 | -3.698
-15.5 | -0.472 | 0.11073 | -0.047 | -4.258
-15 | -0.5 | 0.10323 | -0.048 | -4.841
-14.5 | -0.523 | 0.09708 | -0.05 | -5.388
-14 | -0.541 | 0.09079 | -0.051 | -5.958
-13.5 | -0.553 | 0.08463 | -0.053 | -6.531
-13 | -0.56 | 0.07737 | -0.056 | -7.239
-12.5 | -0.561 | 0.0711 | -0.058 | -7.888
-12 | -0.558 | 0.06276 | -0.062 | -8.898
-11.5 | -0.57 | 0.04075 | -0.075 | -13.996
-11 | -0.571 | 0.0269 | -0.082 | -21.23
-10.5 | -0.56 | 0.01833 | -0.086 | -30.558
-10 | -0.551 | 0.01103 | -0.092 | -49.993
-9.5 | -0.523 | 0.00962 | -0.095 | -54.384
-9 | -0.482 | 0.00816 | -0.097 | -59.022
-8.5 | -0.432 | 0.00775 | -0.097 | -55.681
-8 | -0.378 | 0.00744 | -0.098 | -50.857
-7.5 | -0.321 | 0.00669 | -0.099 | -48.025
-7 | -0.262 | 0.0072 | -0.1 | -36.388
-6.5 | -0.202 | 0.00707 | -0.1 | -28.575
-6 | -0.141 | 0.00698 | -0.101 | -20.167
-5.5 | -0.079 | 0.00684 | -0.102 | -11.489
-5 | -0.016 | 0.00673 | -0.102 | -2.349
-4.5 | 0.047 | 0.00664 | -0.103 | 7.138
-4 | 0.111 | 0.00655 | -0.104 | 16.946
-3.5 | 0.175 | 0.00653 | -0.105 | 26.762
-3 | 0.239 | 0.00649 | -0.105 | 36.806
-2.5 | 0.303 | 0.00639 | -0.106 | 47.391
-2 | 0.368 | 0.00633 | -0.107 | 58.096
-1.5 | 0.432 | 0.00582 | -0.107 | 74.144
-1 | 0.496 | 0.00559 | -0.108 | 88.618
-0.5 | 0.56 | 0.00536 | -0.109 | 104.413
0 | 0.623 | 0.00544 | -0.11 | 114.584
0.5 | 0.687 | 0.00549 | -0.11 | 125.24
1 | 0.751 | 0.00562 | -0.111 | 133.549
1.5 | 0.814 | 0.00572 | -0.112 | 142.278
2 | 0.878 | 0.00591 | -0.113 | 148.616
2.5 | 0.941 | 0.0061 | -0.113 | 154.45
3 | 0.999 | 0.00618 | -0.113 | 161.674
3.5 | 1.06 | 0.00633 | -0.114 | 167.437
4 | 1.121 | 0.00653 | -0.114 | 171.754
4.5 | 1.177 | 0.0079 | -0.114 | 148.995
5 | 1.235 | 0.00853 | -0.115 | 144.85
5.5 | 1.282 | 0.00926 | -0.115 | 138.41
6 | 1.335 | 0.01026 | -0.115 | 130.189
6.5 | 1.388 | 0.01124 | -0.116 | 123.504
7 | 1.438 | 0.01268 | -0.116 | 113.409
7.5 | 1.487 | 0.01364 | -0.116 | 109.054
8 | 1.533 | 0.01554 | -0.117 | 98.659
8.5 | 1.577 | 0.01633 | -0.117 | 96.557
9 | 1.618 | 0.01723 | -0.118 | 93.894
9.5 | 1.655 | 0.01813 | -0.118 | 91.304
10 | 1.689 | 0.01904 | -0.119 | 88.692
10.5 | 1.718 | 0.02009 | -0.119 | 85.52
11 | 1.742 | 0.02112 | -0.119 | 82.499
11.5 | 1.759 | 0.02239 | -0.12 | 78.577
12 | 1.767 | 0.02357 | -0.12 | 74.965
12.5 | 1.768 | 0.02488 | -0.121 | 71.064
13 | 1.762 | 0.02635 | -0.121 | 66.85
13.5 | 1.747 | 0.02806 | -0.121 | 62.255
14 | 1.724 | 0.02916 | -0.122 | 59.117
14.5 | 1.693 | 0.03107 | -0.122 | 54.495
15 | 1.65 | 0.0332 | -0.122 | 49.72
15.5 | 1.595 | 0.03547 | -0.123 | 44.966
16 | 1.531 | 0.03826 | -0.123 | 40.002
16.5 | 1.458 | 0.04096 | -0.123 | 35.598
17 | 1.378 | 0.04447 | -0.123 | 30.985
17.5 | 1.291 | 0.04815 | -0.123 | 26.82

## 110. Re 10M Mach 0.25 (2)
BIGFOIL.COM POLAR EXPORT
NACA64-717 a=0.6
NACA64-717 a=0.6 |  |  |  | Cl Max: | 1.7682 | at alpha= | 20 | deg
XFOIL ncrit=9 |  |  |  | L/D Max: | 217.584 | at alpha= | 4.5 | deg
Re: | 10000000 |  |  | Cd Min: | 0.18313 | at alpha= | -20 | deg
Mach: | 0.25 |  |  | Cl=0 at alpha= | -4.9297 | deg
|  |  |  | @ Cl=0.1, Cd= | 0.0057982
|  |  |  | @ Cl=0.4, Cd= | 0.0053254
|  |  |  | @ Cl=0.6, Cd= | 0.0047016
alpha (deg) | Cl | Cd | Cm | Cl/Cd
-20 | -0.4905 | 0.18313 | -0.0269 | -2.6784
-19.5 | -0.4759 | 0.17603 | -0.0318 | -2.7035
-19 | -0.4647 | 0.16807 | -0.037 | -2.7649
-18.5 | -0.4625 | 0.15799 | -0.0432 | -2.9274
-18 | -0.8839 | 0.07511 | -0.0984 | -11.7681
-17.5 | -0.9996 | 0.05195 | -0.1159 | -19.2416
-17 | -1.0483 | 0.04107 | -0.1228 | -25.5247
-16.5 | -1.0651 | 0.0344 | -0.1256 | -30.9622
-16 | -1.0856 | 0.028 | -0.1275 | -38.7714
-15.5 | -1.0936 | 0.02314 | -0.1278 | -47.2602
-15 | -1.1016 | 0.0198 | -0.1246 | -55.6364
-14.5 | -1.0961 | 0.01797 | -0.1184 | -60.9961
-14 | -1.0608 | 0.0164 | -0.1155 | -64.6829
-13.5 | -1.0173 | 0.01501 | -0.1132 | -67.7748
-13 | -0.9682 | 0.01382 | -0.1115 | -70.0579
-12.5 | -0.9157 | 0.01279 | -0.1101 | -71.595
-12 | -0.8604 | 0.01191 | -0.1091 | -72.2418
-11.5 | -0.8033 | 0.01113 | -0.1083 | -72.1743
-11 | -0.745 | 0.01043 | -0.1077 | -71.4286
-10.5 | -0.6855 | 0.00984 | -0.1073 | -69.6646
-10 | -0.6253 | 0.00932 | -0.1071 | -67.0923
-9.5 | -0.5651 | 0.00877 | -0.107 | -64.4356
-9 | -0.5077 | 0.00781 | -0.1067 | -65.0064
-8.5 | -0.4461 | 0.00741 | -0.1069 | -60.2024
-8 | -0.3837 | 0.00715 | -0.1073 | -53.6643
-7.5 | -0.3214 | 0.00686 | -0.1077 | -46.8513
-7 | -0.2588 | 0.00663 | -0.1083 | -39.0347
-6.5 | -0.1962 | 0.00646 | -0.1089 | -30.3715
-6 | -0.1338 | 0.00626 | -0.1095 | -21.3738
-5.5 | -0.0712 | 0.00611 | -0.1103 | -11.653
-5 | -0.0088 | 0.006 | -0.111 | -1.4667
-4.5 | 0.0538 | 0.00585 | -0.1119 | 9.1966
-4 | 0.1162 | 0.00578 | -0.1128 | 20.1038
-3.5 | 0.1786 | 0.00567 | -0.1137 | 31.4991
-3 | 0.241 | 0.0056 | -0.1146 | 43.0357
-2.5 | 0.3034 | 0.00551 | -0.1156 | 55.0635
-2 | 0.3654 | 0.00542 | -0.1166 | 67.417
-1.5 | 0.4276 | 0.00525 | -0.1177 | 81.4476
-1 | 0.4893 | 0.00512 | -0.1187 | 95.5664
-0.5 | 0.5512 | 0.0049 | -0.1198 | 112.4898
0 | 0.6127 | 0.00465 | -0.1209 | 131.7634
0.5 | 0.674 | 0.00443 | -0.122 | 152.1445
1 | 0.7363 | 0.00442 | -0.1231 | 166.5837
1.5 | 0.7977 | 0.00451 | -0.1241 | 176.8736
2 | 0.8597 | 0.00457 | -0.1251 | 188.1182
2.5 | 0.9209 | 0.00468 | -0.126 | 196.7735
3 | 0.9824 | 0.00478 | -0.127 | 205.523
3.5 | 1.0433 | 0.00491 | -0.1278 | 212.4847
4 | 1.1028 | 0.00512 | -0.1284 | 215.3906
4.5 | 1.1619 | 0.00534 | -0.1289 | 217.5843
5.5 | 1.2473 | 0.00722 | -0.1244 | 172.7562
6 | 1.2765 | 0.00831 | -0.1198 | 153.6101
6.5 | 1.2824 | 0.00934 | -0.1107 | 137.3019
7 | 1.2968 | 0.0106 | -0.104 | 122.3396
7.5 | 1.3134 | 0.01211 | -0.0983 | 108.4558
8 | 1.3284 | 0.01392 | -0.0929 | 95.431
8.5 | 1.3475 | 0.01574 | -0.0883 | 85.6099
9 | 1.3674 | 0.01766 | -0.0842 | 77.4292
9.5 | 1.3815 | 0.02001 | -0.0797 | 69.0405
10 | 1.3998 | 0.02227 | -0.076 | 62.8559
12 | 1.5072 | 0.03067 | -0.0673 | 49.1425
12.5 | 1.5333 | 0.0331 | -0.0653 | 46.3233
13 | 1.5545 | 0.03597 | -0.0631 | 43.2166
13.5 | 1.5776 | 0.03878 | -0.0612 | 40.6808
14 | 1.5998 | 0.04177 | -0.0594 | 38.3002
14.5 | 1.6212 | 0.0449 | -0.0578 | 36.1069
15 | 1.6413 | 0.04826 | -0.0563 | 34.0095
15.5 | 1.6598 | 0.05189 | -0.0549 | 31.9869
16 | 1.6754 | 0.0559 | -0.0537 | 29.9714
16.5 | 1.692 | 0.05997 | -0.0528 | 28.2141
17 | 1.7075 | 0.06427 | -0.0521 | 26.5676
17.5 | 1.7236 | 0.06858 | -0.0516 | 25.1327
18 | 1.7344 | 0.07365 | -0.0513 | 23.5492
18.5 | 1.7466 | 0.07868 | -0.0513 | 22.1988
19 | 1.7562 | 0.08415 | -0.0516 | 20.8699
19.5 | 1.7622 | 0.09018 | -0.0523 | 19.5409
20 | 1.7682 | 0.0963 | -0.0532 | 18.3614

## 111. Re 10M Mach 0.50 (1)
BIGFOIL.COM POLAR EXPORT
NACA64-717 a=0.6
NACA64-717 a=0.6 |  |  |  | Cl Max: | 1.68 | at alpha= | 9 | deg
JavaFoil+Calcfoil stall+Eppler ext transition |  |  |  | L/D Max: | 163.767 | at alpha= | 4 | deg
Re: | 10000000 |  |  | Cd Min: | 0.00543 | at alpha= | -0.5 | deg
Mach: | 0.5 |  |  | Cl=0 at alpha= | -4.8732 | deg
|  |  |  | @ Cl=0.1, Cd= | 0.0070029
|  |  |  | @ Cl=0.4, Cd= | 0.0067985
|  |  |  | @ Cl=0.6, Cd= | 0.0056683
alpha (deg) | Cl | Cd | Cm | Cl/Cd
-20 | -0.87 | 0.14848 | -0.056 | -5.86
-19.5 | -0.84 | 0.14552 | -0.054 | -5.769
-19 | -0.811 | 0.14084 | -0.054 | -5.755
-18.5 | -0.782 | 0.13727 | -0.054 | -5.698
-18 | -0.757 | 0.12928 | -0.057 | -5.856
-17.5 | -0.727 | 0.12641 | -0.056 | -5.748
-17 | -0.697 | 0.12188 | -0.055 | -5.718
-16.5 | -0.667 | 0.11661 | -0.054 | -5.721
-16 | -0.639 | 0.10863 | -0.055 | -5.887
-15.5 | -0.611 | 0.11336 | -0.055 | -5.388
-15 | -0.582 | 0.10504 | -0.056 | -5.543
-14.5 | -0.552 | 0.1018 | -0.054 | -5.427
-14 | -0.525 | 0.09182 | -0.056 | -5.718
-13.5 | -0.497 | 0.08486 | -0.059 | -5.862
-13 | -0.471 | 0.07743 | -0.062 | -6.079
-12.5 | -0.445 | 0.06879 | -0.067 | -6.475
-12 | -0.408 | 0.08375 | -0.053 | -4.874
-11.5 | -0.38 | 0.07525 | -0.054 | -5.047
-11 | -0.352 | 0.06861 | -0.057 | -5.129
-10.5 | -0.325 | 0.06212 | -0.061 | -5.227
-10 | -0.301 | 0.05184 | -0.071 | -5.801
-9.5 | -0.264 | 0.07467 | -0.05 | -3.538
-9 | -0.236 | 0.06433 | -0.052 | -3.665
-8.5 | -0.306 | 0.05453 | -0.057 | -5.618
-8 | -0.31 | 0.04613 | -0.068 | -6.727
-7.5 | -0.313 | 0.0138 | -0.102 | -22.716
-7 | -0.28 | 0.00881 | -0.111 | -31.761
-6.5 | -0.219 | 0.00779 | -0.112 | -28.114
-6 | -0.154 | 0.00756 | -0.113 | -20.367
-5.5 | -0.087 | 0.00734 | -0.114 | -11.798
-5 | -0.018 | 0.0072 | -0.115 | -2.43
-4.5 | 0.053 | 0.00707 | -0.115 | 7.445
-4 | 0.123 | 0.00697 | -0.116 | 17.705
-3.5 | 0.195 | 0.00689 | -0.117 | 28.258
-3 | 0.266 | 0.00677 | -0.118 | 39.307
-2.5 | 0.338 | 0.00679 | -0.119 | 49.755
-2 | 0.411 | 0.0068 | -0.119 | 60.473
-1.5 | 0.483 | 0.00657 | -0.12 | 73.471
-1 | 0.554 | 0.00609 | -0.121 | 91.058
-0.5 | 0.626 | 0.00543 | -0.121 | 115.321
0 | 0.692 | 0.00599 | -0.122 | 115.437
0.5 | 0.761 | 0.00612 | -0.122 | 124.457
1 | 0.83 | 0.00623 | -0.123 | 133.26
1.5 | 0.9 | 0.00638 | -0.123 | 141.01
2 | 0.968 | 0.00662 | -0.124 | 146.175
2.5 | 1.037 | 0.00684 | -0.125 | 151.571
3 | 1.105 | 0.00709 | -0.125 | 155.871
3.5 | 1.173 | 0.00734 | -0.126 | 159.825
4 | 1.24 | 0.00757 | -0.126 | 163.767
4.5 | 1.302 | 0.00962 | -0.126 | 135.297
5 | 1.367 | 0.01057 | -0.127 | 129.353
5.5 | 1.411 | 0.01176 | -0.127 | 120.022
6 | 1.467 | 0.01328 | -0.127 | 110.482
6.5 | 1.52 | 0.01518 | -0.128 | 100.15
7 | 1.569 | 0.01697 | -0.128 | 92.443
7.5 | 1.612 | 0.01963 | -0.128 | 82.12
8 | 1.65 | 0.02103 | -0.129 | 78.423
8.5 | 1.673 | 0.02248 | -0.129 | 74.423
9 | 1.68 | 0.02408 | -0.13 | 69.763
9.5 | 1.659 | 0.02594 | -0.13 | 63.965
10 | 1.585 | 0.02829 | -0.131 | 56.023
10.5 | 1.289 | 0.0316 | -0.131 | 40.805
11 | 1.035 | 0.03659 | -0.131 | 28.299
11.5 | 1.068 | 0.0365 | -0.132 | 29.256
12 | 1.093 | 0.04178 | -0.131 | 26.152
12.5 | 1.126 | 0.04059 | -0.132 | 27.751
13 | 1.152 | 0.04539 | -0.132 | 25.391
13.5 | 1.183 | 0.04516 | -0.133 | 26.194
14 | 1.21 | 0.04913 | -0.133 | 24.632

## 112. Re 10M Mach 0.50 (2)
BIGFOIL.COM POLAR EXPORT
NACA64-717 a=0.6
NACA64-717 a=0.6 |  |  |  | Cl Max: | 1.627 | at alpha= | 15.5 | deg
XFOIL ncrit=9 |  |  |  | L/D Max: | 229.693 | at alpha= | 4.5 | deg
Re: | 10000000 |  |  | Cd Min: | 0.20172 | at alpha= | 20 | deg
Mach: | 0.5 |  |  | Cl=0 at alpha= | -4.9079 | deg
|  |  |  | @ Cl=0.1, Cd= | 0.0062047
|  |  |  | @ Cl=0.4, Cd= | 0.0058018
|  |  |  | @ Cl=0.6, Cd= | 0.0054246
alpha (deg) | Cl | Cd | Cm | Cl/Cd
-9 | -0.601 | 0.01208 | -0.1407 | -49.7517
-8.5 | -0.5419 | 0.00987 | -0.1368 | -54.9037
-8 | -0.4696 | 0.00868 | -0.1339 | -54.1014
-7.5 | -0.3948 | 0.00787 | -0.1319 | -50.1652
-7 | -0.3166 | 0.00749 | -0.1307 | -42.2697
-6.5 | -0.2399 | 0.00716 | -0.1298 | -33.5056
-6 | -0.1638 | 0.0069 | -0.1293 | -23.7391
-5.5 | -0.0884 | 0.00665 | -0.1291 | -13.2932
-5 | -0.0137 | 0.00644 | -0.1292 | -2.1273
-4.5 | 0.0607 | 0.00629 | -0.1295 | 9.6502
-4 | 0.1344 | 0.00613 | -0.13 | 21.925
-3.5 | 0.2077 | 0.00603 | -0.1307 | 34.4444
-3 | 0.2807 | 0.00592 | -0.1315 | 47.4155
-2.5 | 0.3532 | 0.00586 | -0.1324 | 60.273
-2 | 0.4256 | 0.00577 | -0.1334 | 73.7608
-1.5 | 0.4976 | 0.00566 | -0.1345 | 87.9152
-1 | 0.5689 | 0.00552 | -0.1356 | 103.0616
-0.5 | 0.6406 | 0.0053 | -0.1368 | 120.8679
0 | 0.7112 | 0.00504 | -0.138 | 141.1111
0.5 | 0.782 | 0.00481 | -0.1392 | 162.578
1 | 0.8542 | 0.00482 | -0.1404 | 177.2199
1.5 | 0.9258 | 0.0049 | -0.1414 | 188.9388
2 | 0.9972 | 0.00501 | -0.1423 | 199.0419
2.5 | 1.0697 | 0.00509 | -0.1433 | 210.1572
3 | 1.1402 | 0.00526 | -0.1438 | 216.7681
3.5 | 1.2116 | 0.0054 | -0.1444 | 224.3704
4 | 1.281 | 0.00561 | -0.1444 | 228.3422
4.5 | 1.3483 | 0.00587 | -0.1439 | 229.6934
5 | 1.4109 | 0.00625 | -0.1425 | 225.744
5.5 | 1.4406 | 0.00711 | -0.1354 | 202.616
6 | 1.3985 | 0.00974 | -0.1181 | 143.5832
6.5 | 1.3857 | 0.01274 | -0.1074 | 108.7677
7 | 1.3637 | 0.01657 | -0.0968 | 82.2993
7.5 | 1.3571 | 0.02019 | -0.0888 | 67.2164
8 | 1.3604 | 0.02375 | -0.0826 | 57.28
8.5 | 1.3667 | 0.02751 | -0.0772 | 49.6801
9 | 1.3761 | 0.03135 | -0.0725 | 43.8947
9.5 | 1.3867 | 0.03541 | -0.0684 | 39.1613
10.5 | 1.4116 | 0.0441 | -0.0617 | 32.0091
11 | 1.4377 | 0.04778 | -0.0593 | 30.09
12 | 1.4901 | 0.05518 | -0.0551 | 27.0043
12.5 | 1.5166 | 0.05926 | -0.0531 | 25.5923
13 | 1.5402 | 0.06379 | -0.0513 | 24.1449
13.5 | 1.5636 | 0.06854 | -0.0497 | 22.813
14 | 1.5843 | 0.07378 | -0.0484 | 21.4733
14.5 | 1.6035 | 0.07938 | -0.0473 | 20.2003
15 | 1.6191 | 0.08553 | -0.0466 | 18.9302
15.5 | 1.627 | 0.09278 | -0.0464 | 17.5361
16 | 1.6249 | 0.10133 | -0.0472 | 16.0357
16.5 | 1.6092 | 0.11179 | -0.0494 | 14.3948
17 | 1.5896 | 0.12303 | -0.0528 | 12.9204
17.5 | 1.5629 | 0.13553 | -0.0579 | 11.5318
18 | 1.536 | 0.14842 | -0.0642 | 10.349
18.5 | 1.51 | 0.16166 | -0.0717 | 9.3406
19 | 1.4862 | 0.17493 | -0.08 | 8.496
19.5 | 1.4656 | 0.18814 | -0.0888 | 7.7899
20 | 1.4455 | 0.20172 | -0.0984 | 7.1659

## 113. Re 12M Mach 0.00 (1)
BIGFOIL.COM POLAR EXPORT
NACA64-717 a=0.6
NACA64-717 a=0.6 |  |  |  | Cl Max: | 1.816 | at alpha= | 14 | deg
JavaFoil+Calcfoil stall+Eppler ext transition |  |  |  | L/D Max: | 163.279 | at alpha= | 3 | deg
Re: | 12000000 |  |  | Cd Min: | 0.0052 | at alpha= | 0 | deg
Mach: | 0 |  |  | Cl=0 at alpha= | -4.877 | deg
|  |  |  | @ Cl=0.1, Cd= | 0.0063142
|  |  |  | @ Cl=0.4, Cd= | 0.0058929
|  |  |  | @ Cl=0.6, Cd= | 0.0052148
alpha (deg) | Cl | Cd | Cm | Cl/Cd
-18 | -0.644 | 0.12697 | -0.048 | -5.073
-17.5 | -0.653 | 0.12148 | -0.048 | -5.376
-17 | -0.662 | 0.11381 | -0.05 | -5.813
-16.5 | -0.667 | 0.10851 | -0.05 | -6.144
-16 | -0.672 | 0.10072 | -0.052 | -6.667
-15.5 | -0.673 | 0.09532 | -0.053 | -7.057
-15 | -0.672 | 0.08907 | -0.054 | -7.54
-14.5 | -0.669 | 0.08202 | -0.056 | -8.156
-14 | -0.664 | 0.07434 | -0.059 | -8.937
-13.5 | -0.676 | 0.05258 | -0.069 | -12.851
-13 | -0.683 | 0.03581 | -0.075 | -19.07
-12.5 | -0.678 | 0.02639 | -0.079 | -25.682
-12 | -0.661 | 0.02193 | -0.081 | -30.138
-11.5 | -0.647 | 0.01595 | -0.084 | -40.592
-11 | -0.636 | 0.01057 | -0.089 | -60.166
-10.5 | -0.613 | 0.00863 | -0.092 | -71.108
-10 | -0.571 | 0.00834 | -0.092 | -68.415
-9.5 | -0.525 | 0.00789 | -0.093 | -66.513
-9 | -0.476 | 0.00757 | -0.094 | -62.841
-8.5 | -0.424 | 0.00726 | -0.094 | -58.416
-8 | -0.37 | 0.00704 | -0.095 | -52.579
-7.5 | -0.313 | 0.00644 | -0.096 | -48.65
-7 | -0.255 | 0.00626 | -0.096 | -40.772
-6.5 | -0.196 | 0.00679 | -0.097 | -28.941
-6 | -0.137 | 0.00668 | -0.098 | -20.463
-5.5 | -0.076 | 0.00659 | -0.099 | -11.577
-5 | -0.015 | 0.0065 | -0.099 | -2.358
-4.5 | 0.046 | 0.00641 | -0.1 | 7.171
-4 | 0.108 | 0.0063 | -0.101 | 17.065
-3.5 | 0.169 | 0.00633 | -0.101 | 26.749
-3 | 0.231 | 0.00622 | -0.102 | 37.188
-2.5 | 0.293 | 0.00619 | -0.103 | 47.379
-2 | 0.356 | 0.00612 | -0.103 | 58.234
-1.5 | 0.418 | 0.0058 | -0.104 | 72.149
-1 | 0.48 | 0.00553 | -0.105 | 86.858
-0.5 | 0.542 | 0.00543 | -0.105 | 99.827
0 | 0.604 | 0.0052 | -0.106 | 115.993
0.5 | 0.665 | 0.0053 | -0.107 | 125.542
1 | 0.727 | 0.00539 | -0.108 | 134.774
1.5 | 0.789 | 0.00553 | -0.108 | 142.674
2 | 0.85 | 0.00564 | -0.109 | 150.676
2.5 | 0.912 | 0.0058 | -0.11 | 157.045
3 | 0.973 | 0.00596 | -0.11 | 163.279
3.5 | 1.027 | 0.00681 | -0.11 | 150.653
4 | 1.084 | 0.00729 | -0.111 | 148.678
4.5 | 1.142 | 0.00779 | -0.111 | 146.664
5 | 1.2 | 0.00833 | -0.111 | 144.113
5.5 | 1.246 | 0.00907 | -0.112 | 137.306
6 | 1.299 | 0.00983 | -0.112 | 132.176
6.5 | 1.351 | 0.01071 | -0.112 | 126.069
7 | 1.401 | 0.01172 | -0.113 | 119.581
7.5 | 1.451 | 0.01244 | -0.113 | 116.641
8 | 1.497 | 0.01398 | -0.114 | 107.13
8.5 | 1.542 | 0.01466 | -0.114 | 105.226
9 | 1.585 | 0.01541 | -0.115 | 102.881
9.5 | 1.626 | 0.01614 | -0.115 | 100.717
10 | 1.664 | 0.01691 | -0.115 | 98.378
10.5 | 1.698 | 0.01772 | -0.116 | 95.865
11 | 1.73 | 0.01858 | -0.116 | 93.091
11.5 | 1.756 | 0.01951 | -0.117 | 89.996
12 | 1.777 | 0.02055 | -0.117 | 86.5
12.5 | 1.794 | 0.0216 | -0.118 | 83.047
13 | 1.805 | 0.02269 | -0.118 | 79.568
13.5 | 1.813 | 0.02387 | -0.118 | 75.943
14 | 1.816 | 0.02516 | -0.119 | 72.157
14.5 | 1.814 | 0.02617 | -0.119 | 69.316
15 | 1.805 | 0.02749 | -0.119 | 65.659
15.5 | 1.789 | 0.0291 | -0.12 | 61.496
16 | 1.769 | 0.03096 | -0.12 | 57.128
16.5 | 1.744 | 0.03258 | -0.12 | 53.532
17 | 1.715 | 0.03449 | -0.121 | 49.738
17.5 | 1.682 | 0.03674 | -0.121 | 45.79
18 | 1.647 | 0.03875 | -0.121 | 42.508
18.5 | 1.609 | 0.04132 | -0.121 | 38.925
19 | 1.567 | 0.04417 | -0.121 | 35.486

## 114. Re 12M Mach 0.00 (2)
BIGFOIL.COM POLAR EXPORT
NACA64-717 a=0.6
NACA64-717 a=0.6 |  |  |  | Cl Max: | 1.8138 | at alpha= | 20 | deg
XFOIL ncrit=9 |  |  |  | L/D Max: | 212.495 | at alpha= | 4 | deg
Re: | 12000000 |  |  | Cd Min: | 0.07402 | at alpha= | 20 | deg
Mach: | 0 |  |  | Cl=0 at alpha= | -4.9304 | deg
|  |  |  | @ Cl=0.1, Cd= | 0.0055567
|  |  |  | @ Cl=0.4, Cd= | 0.0050909
|  |  |  | @ Cl=0.6, Cd= | 0.00451
alpha (deg) | Cl | Cd | Cm | Cl/Cd
-20 | -1.234 | 0.04377 | -0.1071 | -28.1928
-19.5 | -1.255 | 0.03681 | -0.1101 | -34.094
-19 | -1.2725 | 0.03075 | -0.1119 | -41.3821
-18.5 | -1.2694 | 0.02672 | -0.1127 | -47.5075
-18 | -1.2657 | 0.02308 | -0.1128 | -54.8397
-17.5 | -1.2654 | 0.02014 | -0.111 | -62.8302
-17 | -1.2676 | 0.01833 | -0.1054 | -69.1544
-16.5 | -1.2425 | 0.01724 | -0.1022 | -72.0708
-16 | -1.207 | 0.01611 | -0.1005 | -74.9224
-15.5 | -1.1661 | 0.0151 | -0.0993 | -77.2252
-15 | -1.1216 | 0.0142 | -0.0984 | -78.9859
-14.5 | -1.0744 | 0.0134 | -0.0979 | -80.1791
-14 | -1.0252 | 0.01267 | -0.0975 | -80.9155
-13.5 | -0.9746 | 0.01197 | -0.0973 | -81.4202
-13 | -0.9227 | 0.01132 | -0.0973 | -81.5106
-12.5 | -0.8701 | 0.01069 | -0.0973 | -81.3938
-12 | -0.8161 | 0.01014 | -0.0975 | -80.4832
-11.5 | -0.7611 | 0.00965 | -0.0977 | -78.8705
-11 | -0.7053 | 0.00922 | -0.0981 | -76.4967
-10.5 | -0.6491 | 0.00881 | -0.0986 | -73.6776
-10 | -0.5929 | 0.00835 | -0.099 | -71.006
-9.5 | -0.5388 | 0.00751 | -0.0992 | -71.7443
-9 | -0.4812 | 0.00715 | -0.0998 | -67.3007
-8.5 | -0.4226 | 0.00692 | -0.1006 | -61.0694
-8 | -0.364 | 0.00668 | -0.1013 | -54.491
-7.5 | -0.3051 | 0.00645 | -0.1021 | -47.3023
-7 | -0.246 | 0.00629 | -0.1029 | -39.1097
-6.5 | -0.1866 | 0.00611 | -0.1038 | -30.5401
-6 | -0.1274 | 0.00597 | -0.1046 | -21.34
-5.5 | -0.0678 | 0.00584 | -0.1055 | -11.6096
-5 | -0.0083 | 0.00573 | -0.1064 | -1.4485
-4.5 | 0.0513 | 0.00563 | -0.1074 | 9.1119
-4 | 0.1111 | 0.00554 | -0.1083 | 20.0542
-3.5 | 0.1708 | 0.00545 | -0.1093 | 31.3394
-3 | 0.2306 | 0.00537 | -0.1103 | 42.9423
-2.5 | 0.2904 | 0.00529 | -0.1113 | 54.896
-2 | 0.35 | 0.0052 | -0.1123 | 67.3077
-1.5 | 0.4096 | 0.00507 | -0.1133 | 80.789
-1 | 0.469 | 0.00495 | -0.1143 | 94.7475
-0.5 | 0.5286 | 0.00477 | -0.1154 | 110.8176
0 | 0.5877 | 0.00456 | -0.1165 | 128.8816
0.5 | 0.6467 | 0.00432 | -0.1175 | 149.6991
1 | 0.7055 | 0.00428 | -0.1185 | 164.8364
1.5 | 0.765 | 0.00432 | -0.1196 | 177.0833
2 | 0.8238 | 0.00441 | -0.1205 | 186.8027
2.5 | 0.883 | 0.00448 | -0.1215 | 197.0982
3 | 0.9415 | 0.00459 | -0.1224 | 205.1198
3.5 | 0.9991 | 0.00477 | -0.1232 | 209.4549
4 | 1.0561 | 0.00497 | -0.1239 | 212.495
4.5 | 1.1109 | 0.00531 | -0.1243 | 209.209
5 | 1.1554 | 0.00623 | -0.123 | 185.4575
5.5 | 1.1916 | 0.00741 | -0.1202 | 160.8097
6 | 1.2311 | 0.00821 | -0.1179 | 149.9513
6.5 | 1.2685 | 0.0089 | -0.1152 | 142.5281
7 | 1.2892 | 0.00957 | -0.1092 | 134.7126
7.5 | 1.3067 | 0.0105 | -0.1032 | 124.4476
8 | 1.3263 | 0.01168 | -0.0982 | 113.5531
8.5 | 1.3462 | 0.01304 | -0.0936 | 103.2362
9 | 1.369 | 0.01445 | -0.0898 | 94.7405
9.5 | 1.389 | 0.01609 | -0.0859 | 86.3269
10 | 1.4142 | 0.01758 | -0.0829 | 80.4437
10.5 | 1.4398 | 0.01907 | -0.0801 | 75.5008
11 | 1.4676 | 0.0202 | -0.078 | 72.6535
11.5 | 1.4967 | 0.02177 | -0.076 | 68.7506
12 | 1.5221 | 0.02367 | -0.0738 | 64.305
12.5 | 1.5487 | 0.02557 | -0.072 | 60.5671
13 | 1.5717 | 0.02779 | -0.07 | 56.5563
13.5 | 1.5968 | 0.02994 | -0.0683 | 53.3333
14 | 1.6214 | 0.03214 | -0.0666 | 50.448
14.5 | 1.6414 | 0.03481 | -0.0649 | 47.1531
15 | 1.6624 | 0.03743 | -0.0633 | 44.4136
15.5 | 1.6826 | 0.04016 | -0.0618 | 41.8974
16 | 1.7032 | 0.04296 | -0.0606 | 39.6462
16.5 | 1.7186 | 0.0463 | -0.0592 | 37.1188
17 | 1.735 | 0.0497 | -0.0582 | 34.9095
17.5 | 1.752 | 0.05311 | -0.0574 | 32.9881
18 | 1.7666 | 0.05681 | -0.0567 | 31.0966
18.5 | 1.7804 | 0.06074 | -0.0562 | 29.3118
19 | 1.7932 | 0.06487 | -0.0559 | 27.643
19.5 | 1.8037 | 0.06936 | -0.0559 | 26.0049
20 | 1.8138 | 0.07402 | -0.056 | 24.5042

## 115. Re 12M Mach 0.10 (1)
BIGFOIL.COM POLAR EXPORT
NACA64-717 a=0.6
NACA64-717 a=0.6 |  |  |  | Cl Max: | 1.807 | at alpha= | 13.5 | deg
JavaFoil+Calcfoil stall+Eppler ext transition |  |  |  | L/D Max: | 162.459 | at alpha= | 3 | deg
Re: | 12000000 |  |  | Cd Min: | 0.00524 | at alpha= | 0 | deg
Mach: | 0.1 |  |  | Cl=0 at alpha= | -4.877 | deg
|  |  |  | @ Cl=0.1, Cd= | 0.0063442
|  |  |  | @ Cl=0.4, Cd= | 0.0059603
|  |  |  | @ Cl=0.6, Cd= | 0.0052648
alpha (deg) | Cl | Cd | Cm | Cl/Cd
-17.5 | -0.62 | 0.12389 | -0.048 | -5.004
-17 | -0.631 | 0.11629 | -0.049 | -5.429
-16.5 | -0.64 | 0.11089 | -0.05 | -5.771
-16 | -0.647 | 0.10304 | -0.051 | -6.284
-15.5 | -0.652 | 0.09687 | -0.052 | -6.73
-15 | -0.653 | 0.0913 | -0.053 | -7.157
-14.5 | -0.652 | 0.08512 | -0.055 | -7.664
-14 | -0.649 | 0.07801 | -0.057 | -8.324
-13.5 | -0.651 | 0.06433 | -0.063 | -10.122
-13 | -0.651 | 0.05108 | -0.069 | -12.751
-12.5 | -0.666 | 0.02951 | -0.078 | -22.576
-12 | -0.652 | 0.02395 | -0.08 | -27.242
-11.5 | -0.645 | 0.01603 | -0.085 | -40.218
-11 | -0.63 | 0.01133 | -0.088 | -55.634
-10.5 | -0.607 | 0.00947 | -0.091 | -64.023
-10 | -0.571 | 0.00836 | -0.093 | -68.297
-9.5 | -0.526 | 0.00792 | -0.094 | -66.36
-9 | -0.477 | 0.0076 | -0.094 | -62.759
-8.5 | -0.425 | 0.00729 | -0.095 | -58.328
-8 | -0.371 | 0.00705 | -0.096 | -52.69
-7.5 | -0.315 | 0.00645 | -0.096 | -48.767
-7 | -0.256 | 0.00628 | -0.097 | -40.818
-6.5 | -0.197 | 0.00682 | -0.098 | -28.944
-6 | -0.137 | 0.00667 | -0.098 | -20.581
-5.5 | -0.077 | 0.00659 | -0.099 | -11.633
-5 | -0.015 | 0.00652 | -0.1 | -2.362
-4.5 | 0.046 | 0.00644 | -0.1 | 7.177
-4 | 0.108 | 0.00633 | -0.101 | 17.064
-3.5 | 0.17 | 0.00633 | -0.102 | 26.875
-3 | 0.232 | 0.00622 | -0.103 | 37.389
-2.5 | 0.295 | 0.00618 | -0.103 | 47.659
-2 | 0.358 | 0.00615 | -0.104 | 58.214
-1.5 | 0.42 | 0.00587 | -0.105 | 71.621
-1 | 0.482 | 0.00553 | -0.105 | 87.223
-0.5 | 0.545 | 0.00546 | -0.106 | 99.686
0 | 0.607 | 0.00524 | -0.107 | 115.751
0.5 | 0.669 | 0.0053 | -0.107 | 126.233
1 | 0.731 | 0.00546 | -0.108 | 133.934
1.5 | 0.793 | 0.00557 | -0.109 | 142.35
2 | 0.854 | 0.00571 | -0.109 | 149.665
2.5 | 0.916 | 0.00586 | -0.11 | 156.362
3 | 0.978 | 0.00602 | -0.111 | 162.459
3.5 | 1.031 | 0.00685 | -0.111 | 150.519
4 | 1.089 | 0.00734 | -0.111 | 148.417
4.5 | 1.147 | 0.00784 | -0.111 | 146.407
5 | 1.205 | 0.00841 | -0.112 | 143.251
5.5 | 1.251 | 0.00916 | -0.112 | 136.63
6 | 1.305 | 0.00992 | -0.113 | 131.521
6.5 | 1.356 | 0.01085 | -0.113 | 124.998
7 | 1.407 | 0.01184 | -0.113 | 118.789
7.5 | 1.457 | 0.01258 | -0.114 | 115.791
8 | 1.503 | 0.01414 | -0.114 | 106.278
8.5 | 1.548 | 0.01484 | -0.115 | 104.316
9 | 1.591 | 0.01559 | -0.115 | 102.052
9.5 | 1.631 | 0.01634 | -0.115 | 99.818
10 | 1.668 | 0.01713 | -0.116 | 97.397
10.5 | 1.702 | 0.01796 | -0.116 | 94.78
11 | 1.733 | 0.01887 | -0.117 | 91.86
11.5 | 1.758 | 0.01982 | -0.117 | 88.689
12 | 1.778 | 0.02087 | -0.118 | 85.165
12.5 | 1.792 | 0.02193 | -0.118 | 81.71
13 | 1.802 | 0.02319 | -0.118 | 77.72
13.5 | 1.807 | 0.02432 | -0.119 | 74.31
14 | 1.807 | 0.02565 | -0.119 | 70.439
14.5 | 1.802 | 0.0267 | -0.119 | 67.492
15 | 1.789 | 0.02826 | -0.12 | 63.322
15.5 | 1.769 | 0.02977 | -0.12 | 59.448
16 | 1.744 | 0.0315 | -0.12 | 55.384
16.5 | 1.715 | 0.03338 | -0.121 | 51.372
17 | 1.681 | 0.03541 | -0.121 | 47.461
17.5 | 1.643 | 0.03767 | -0.121 | 43.607
18 | 1.601 | 0.04031 | -0.121 | 39.722
18.5 | 1.557 | 0.04255 | -0.122 | 36.6

## 116. Re 12M Mach 0.10 (2)
BIGFOIL.COM POLAR EXPORT
NACA64-717 a=0.6
NACA64-717 a=0.6 |  |  |  | Cl Max: | 1.8114 | at alpha= | 20 | deg
XFOIL ncrit=9 |  |  |  | L/D Max: | 213.514 | at alpha= | 4 | deg
Re: | 12000000 |  |  | Cd Min: | 0.07678 | at alpha= | 20 | deg
Mach: | 0.1 |  |  | Cl=0 at alpha= | -4.93 | deg
|  |  |  | @ Cl=0.1, Cd= | 0.0055676
|  |  |  | @ Cl=0.4, Cd= | 0.0051089
|  |  |  | @ Cl=0.6, Cd= | 0.0045446
alpha (deg) | Cl | Cd | Cm | Cl/Cd
-20 | -1.1611 | 0.0542 | -0.1037 | -21.4225
-19.5 | -1.1963 | 0.0444 | -0.1095 | -26.9437
-19 | -1.2315 | 0.03604 | -0.1132 | -34.1704
-18.5 | -1.2364 | 0.03104 | -0.1147 | -39.8325
-18 | -1.2387 | 0.02648 | -0.1156 | -46.7787
-17.5 | -1.2408 | 0.02248 | -0.1155 | -55.1957
-17 | -1.2413 | 0.01968 | -0.1129 | -63.0742
-16.5 | -1.2393 | 0.01823 | -0.1069 | -67.9813
-16 | -1.21 | 0.01691 | -0.1043 | -71.5553
-15.5 | -1.172 | 0.01575 | -0.1026 | -74.4127
-15 | -1.1291 | 0.01473 | -0.1013 | -76.6531
-14.5 | -1.0827 | 0.01384 | -0.1005 | -78.2298
-14 | -1.0337 | 0.01304 | -0.0999 | -79.2715
-13.5 | -0.983 | 0.01228 | -0.0995 | -80.0489
-13 | -0.9309 | 0.01159 | -0.0992 | -80.3192
-12.5 | -0.8778 | 0.01093 | -0.0991 | -80.3111
-12 | -0.8235 | 0.01033 | -0.0991 | -79.7193
-11.5 | -0.768 | 0.0098 | -0.0992 | -78.3673
-11 | -0.7118 | 0.00933 | -0.0995 | -76.2915
-10.5 | -0.6549 | 0.00892 | -0.0998 | -73.4193
-10 | -0.5979 | 0.00847 | -0.1002 | -70.5903
-9.5 | -0.5408 | 0.00797 | -0.1006 | -67.8545
-9 | -0.4854 | 0.0072 | -0.1008 | -67.4167
-8.5 | -0.4264 | 0.00696 | -0.1015 | -61.2644
-8 | -0.3671 | 0.00672 | -0.1022 | -54.628
-7.5 | -0.3077 | 0.00647 | -0.1029 | -47.558
-7 | -0.248 | 0.00632 | -0.1037 | -39.2405
-6.5 | -0.1882 | 0.00614 | -0.1045 | -30.6515
-6 | -0.1285 | 0.00599 | -0.1054 | -21.4524
-5.5 | -0.0684 | 0.00586 | -0.1062 | -11.6724
-5 | -0.0084 | 0.00575 | -0.1071 | -1.4609
-4.5 | 0.0516 | 0.00564 | -0.108 | 9.1489
-4 | 0.1118 | 0.00555 | -0.109 | 20.1441
-3.5 | 0.1719 | 0.00547 | -0.1099 | 31.426
-3 | 0.2322 | 0.00538 | -0.1109 | 43.1599
-2.5 | 0.2923 | 0.00531 | -0.1119 | 55.0471
-2 | 0.3524 | 0.00522 | -0.1129 | 67.5096
-1.5 | 0.4124 | 0.00508 | -0.114 | 81.1811
-1 | 0.4722 | 0.00496 | -0.115 | 95.2016
-0.5 | 0.5322 | 0.00478 | -0.1161 | 111.3389
0 | 0.5916 | 0.00458 | -0.1171 | 129.1703
0.5 | 0.651 | 0.00433 | -0.1183 | 150.3464
1 | 0.7103 | 0.00429 | -0.1193 | 165.5711
1.5 | 0.7702 | 0.00433 | -0.1203 | 177.8753
2 | 0.8293 | 0.00442 | -0.1212 | 187.6244
2.5 | 0.8889 | 0.00449 | -0.1222 | 197.9733
3 | 0.9478 | 0.00461 | -0.1232 | 205.5965
3.5 | 1.0059 | 0.00478 | -0.1239 | 210.4393
4 | 1.0633 | 0.00498 | -0.1246 | 213.5141
4.5 | 1.1185 | 0.00532 | -0.125 | 210.2444
5 | 1.1633 | 0.00622 | -0.1236 | 187.0257
5.5 | 1.1992 | 0.00741 | -0.1207 | 161.8354
6.5 | 1.2735 | 0.00896 | -0.1151 | 142.1317
7 | 1.2892 | 0.00969 | -0.1081 | 133.0444
7.5 | 1.3075 | 0.0107 | -0.1023 | 122.1963
8 | 1.3268 | 0.01197 | -0.0973 | 110.8438
8.5 | 1.3472 | 0.01338 | -0.0928 | 100.6876
9 | 1.3687 | 0.0149 | -0.0888 | 91.8591
9.5 | 1.3897 | 0.01655 | -0.0851 | 83.9698
10 | 1.415 | 0.01809 | -0.082 | 78.22
10.5 | 1.4405 | 0.01964 | -0.0792 | 73.3452
11 | 1.4681 | 0.02088 | -0.0771 | 70.3113
11.5 | 1.496 | 0.02262 | -0.075 | 66.1362
12 | 1.5213 | 0.02461 | -0.0728 | 61.8163
12.5 | 1.5492 | 0.02649 | -0.0711 | 58.4824
13 | 1.573 | 0.02871 | -0.0691 | 54.7893
13.5 | 1.5972 | 0.031 | -0.0673 | 51.5226
14 | 1.6191 | 0.03353 | -0.0655 | 48.2881
14.5 | 1.6402 | 0.03617 | -0.0638 | 45.347
15 | 1.6638 | 0.03863 | -0.0623 | 43.0702
15.5 | 1.6816 | 0.04168 | -0.0607 | 40.3455
16 | 1.6998 | 0.0448 | -0.0593 | 37.942
16.5 | 1.7172 | 0.04808 | -0.0581 | 35.7155
17 | 1.735 | 0.05142 | -0.0571 | 33.7417
17.5 | 1.7507 | 0.05507 | -0.0563 | 31.7904
18 | 1.763 | 0.05919 | -0.0556 | 29.7854
18.5 | 1.7767 | 0.0633 | -0.0552 | 28.0679
19 | 1.7898 | 0.06751 | -0.055 | 26.5116
19.5 | 1.8019 | 0.07193 | -0.055 | 25.0507
20 | 1.8114 | 0.07678 | -0.0552 | 23.5921

## 117. Re 12M Mach 0.25 (1)
BIGFOIL.COM POLAR EXPORT
NACA64-717 a=0.6
NACA64-717 a=0.6 |  |  |  | Cl Max: | 1.77 | at alpha= | 12.5 | deg
JavaFoil+Calcfoil stall+Eppler ext transition |  |  |  | L/D Max: | 176.858 | at alpha= | 3 | deg
Re: | 12000000 |  |  | Cd Min: | 0.00533 | at alpha= | 0 | deg
Mach: | 0.25 |  |  | Cl=0 at alpha= | -4.873 | deg
|  |  |  | @ Cl=0.1, Cd= | 0.0064355
|  |  |  | @ Cl=0.4, Cd= | 0.00611
|  |  |  | @ Cl=0.6, Cd= | 0.0053994
alpha (deg) | Cl | Cd | Cm | Cl/Cd
-16.5 | -0.401 | 0.12506 | -0.046 | -3.206
-16 | -0.439 | 0.11631 | -0.047 | -3.771
-15.5 | -0.472 | 0.10991 | -0.048 | -4.292
-15 | -0.5 | 0.10254 | -0.049 | -4.878
-14.5 | -0.523 | 0.09566 | -0.05 | -5.472
-14 | -0.542 | 0.08929 | -0.052 | -6.064
-13.5 | -0.553 | 0.08368 | -0.053 | -6.613
-13 | -0.561 | 0.0759 | -0.057 | -7.393
-12.5 | -0.562 | 0.0693 | -0.059 | -8.116
-12 | -0.562 | 0.05956 | -0.064 | -9.433
-11.5 | -0.586 | 0.03144 | -0.079 | -18.628
-11 | -0.576 | 0.02423 | -0.083 | -23.775
-10.5 | -0.568 | 0.01541 | -0.088 | -36.893
-10 | -0.555 | 0.01023 | -0.093 | -54.295
-9.5 | -0.528 | 0.00855 | -0.096 | -61.71
-9 | -0.482 | 0.00799 | -0.097 | -60.299
-8.5 | -0.432 | 0.0076 | -0.097 | -56.832
-8 | -0.378 | 0.0073 | -0.098 | -51.82
-7.5 | -0.321 | 0.00657 | -0.099 | -48.864
-7 | -0.262 | 0.0064 | -0.1 | -40.956
-6.5 | -0.202 | 0.00696 | -0.1 | -29.033
-6 | -0.141 | 0.0068 | -0.101 | -20.681
-5.5 | -0.079 | 0.00669 | -0.102 | -11.75
-5 | -0.016 | 0.00659 | -0.102 | -2.398
-4.5 | 0.047 | 0.00651 | -0.103 | 7.278
-4 | 0.111 | 0.00642 | -0.104 | 17.297
-3.5 | 0.175 | 0.00634 | -0.105 | 27.574
-3 | 0.239 | 0.00634 | -0.105 | 37.626
-2.5 | 0.303 | 0.0063 | -0.106 | 48.035
-2 | 0.368 | 0.00621 | -0.107 | 59.276
-1.5 | 0.432 | 0.00601 | -0.107 | 71.836
-1 | 0.496 | 0.00563 | -0.108 | 88.075
-0.5 | 0.56 | 0.00552 | -0.109 | 101.286
0 | 0.623 | 0.00533 | -0.11 | 116.899
0.5 | 0.687 | 0.00539 | -0.11 | 127.579
1 | 0.751 | 0.00554 | -0.111 | 135.512
1.5 | 0.814 | 0.00567 | -0.112 | 143.744
2 | 0.878 | 0.00587 | -0.113 | 149.577
2.5 | 0.941 | 0.00603 | -0.113 | 156.102
3 | 1 | 0.00565 | -0.113 | 176.858
3.5 | 1.057 | 0.00708 | -0.113 | 149.173
4 | 1.116 | 0.00764 | -0.114 | 146.183
4.5 | 1.176 | 0.00816 | -0.114 | 144.095
5 | 1.235 | 0.0088 | -0.115 | 140.39
5.5 | 1.281 | 0.00965 | -0.115 | 132.774
6 | 1.335 | 0.01049 | -0.115 | 127.303
6.5 | 1.388 | 0.01154 | -0.116 | 120.269
7 | 1.439 | 0.01264 | -0.116 | 113.866
7.5 | 1.489 | 0.01341 | -0.117 | 111.02
8 | 1.535 | 0.0151 | -0.117 | 101.667
8.5 | 1.579 | 0.01589 | -0.117 | 99.397
9 | 1.62 | 0.01669 | -0.118 | 97.041
9.5 | 1.657 | 0.01757 | -0.118 | 94.335
10 | 1.691 | 0.01847 | -0.119 | 91.549
10.5 | 1.72 | 0.01946 | -0.119 | 88.365
11 | 1.744 | 0.02049 | -0.12 | 85.141
11.5 | 1.761 | 0.02164 | -0.12 | 81.391
12 | 1.769 | 0.02288 | -0.12 | 77.316
12.5 | 1.77 | 0.02416 | -0.121 | 73.261
13 | 1.764 | 0.02558 | -0.121 | 68.954
13.5 | 1.748 | 0.02718 | -0.122 | 64.335
14 | 1.726 | 0.02859 | -0.122 | 60.391
14.5 | 1.695 | 0.03003 | -0.122 | 56.468
15 | 1.652 | 0.0322 | -0.123 | 51.301
15.5 | 1.597 | 0.03442 | -0.123 | 46.39
16 | 1.532 | 0.03693 | -0.123 | 41.5
16.5 | 1.459 | 0.04015 | -0.123 | 36.348
17 | 1.38 | 0.04294 | -0.123 | 32.132
17.5 | 1.293 | 0.04641 | -0.123 | 27.863

## 118. Re 12M Mach 0.25 (2)
BIGFOIL.COM POLAR EXPORT
NACA64-717 a=0.6
NACA64-717 a=0.6 |  |  |  | Cl Max: | 1.7921 | at alpha= | 20 | deg
XFOIL ncrit=9 |  |  |  | L/D Max: | 218.004 | at alpha= | 4 | deg
Re: | 12000000 |  |  | Cd Min: | 0.18273 | at alpha= | -20 | deg
Mach: | 0.25 |  |  | Cl=0 at alpha= | -4.927 | deg
|  |  |  | @ Cl=0.1, Cd= | 0.0056454
|  |  |  | @ Cl=0.4, Cd= | 0.0052191
|  |  |  | @ Cl=0.6, Cd= | 0.0046959
alpha (deg) | Cl | Cd | Cm | Cl/Cd
-20 | -0.4915 | 0.18273 | -0.0272 | -2.6898
-19.5 | -0.4772 | 0.17556 | -0.0321 | -2.7182
-18.5 | -0.4672 | 0.15669 | -0.044 | -2.9817
-18 | -0.9538 | 0.06499 | -0.1066 | -14.6761
-17.5 | -1.0305 | 0.04847 | -0.1188 | -21.2606
-17 | -1.077 | 0.03841 | -0.1246 | -28.0396
-16.5 | -1.0903 | 0.03227 | -0.1268 | -33.7868
-16 | -1.1068 | 0.02635 | -0.1282 | -42.0038
-15.5 | -1.1161 | 0.02172 | -0.1279 | -51.3858
-15 | -1.1275 | 0.01898 | -0.1224 | -59.4046
-14.5 | -1.1086 | 0.01729 | -0.1176 | -64.118
-14 | -1.0699 | 0.01579 | -0.1148 | -67.7581
-13.5 | -1.0245 | 0.01445 | -0.1127 | -70.8997
-13 | -0.9739 | 0.01335 | -0.1111 | -72.9513
-12.5 | -0.9203 | 0.01237 | -0.1098 | -74.3977
-12 | -0.8643 | 0.01151 | -0.1088 | -75.0912
-11.5 | -0.8066 | 0.01076 | -0.108 | -74.9628
-11 | -0.748 | 0.01008 | -0.1074 | -74.2063
-10.5 | -0.6881 | 0.00952 | -0.1071 | -72.2794
-10 | -0.6276 | 0.009 | -0.1069 | -69.7333
-9.5 | -0.5665 | 0.00853 | -0.1069 | -66.4127
-9 | -0.5058 | 0.00802 | -0.1069 | -63.0673
-8.5 | -0.4473 | 0.00721 | -0.1068 | -62.0388
-8 | -0.3848 | 0.00691 | -0.1072 | -55.6874
-7.5 | -0.3223 | 0.00666 | -0.1076 | -48.3934
-7 | -0.2598 | 0.00644 | -0.1082 | -40.3416
-6.5 | -0.197 | 0.00627 | -0.1088 | -31.4195
-6 | -0.1344 | 0.00609 | -0.1095 | -22.069
-5.5 | -0.0719 | 0.00596 | -0.1102 | -12.0638
-5 | -0.0091 | 0.00583 | -0.111 | -1.5609
-4.5 | 0.0532 | 0.00572 | -0.1119 | 9.3007
-4 | 0.1159 | 0.00562 | -0.1128 | 20.6228
-3.5 | 0.1784 | 0.00553 | -0.1137 | 32.2604
-3 | 0.241 | 0.00545 | -0.1147 | 44.2202
-2.5 | 0.3033 | 0.00539 | -0.1156 | 56.2709
-2 | 0.3657 | 0.00528 | -0.1167 | 69.2614
-1.5 | 0.4277 | 0.00517 | -0.1177 | 82.7273
-1 | 0.4899 | 0.00502 | -0.1188 | 97.5896
-0.5 | 0.5518 | 0.00486 | -0.1199 | 113.5391
0 | 0.6135 | 0.00465 | -0.121 | 131.9355
0.5 | 0.6752 | 0.00437 | -0.1222 | 154.508
1 | 0.7366 | 0.00434 | -0.1232 | 169.7235
1.5 | 0.7987 | 0.00438 | -0.1243 | 182.3516
2 | 0.8602 | 0.00448 | -0.1252 | 192.0089
2.5 | 0.9221 | 0.00455 | -0.1262 | 202.6593
3 | 0.9832 | 0.00467 | -0.1271 | 210.5353
3.5 | 1.0435 | 0.00485 | -0.1279 | 215.1546
4 | 1.1031 | 0.00506 | -0.1285 | 218.004
4.5 | 1.1613 | 0.00533 | -0.1289 | 217.8799
5 | 1.2078 | 0.0062 | -0.1273 | 194.8065
5.5 | 1.2393 | 0.0075 | -0.1231 | 165.24
6 | 1.2684 | 0.00852 | -0.1184 | 148.8732
6.5 | 1.2761 | 0.00945 | -0.1096 | 135.037
7 | 1.2925 | 0.01068 | -0.1033 | 121.0206
7.5 | 1.3124 | 0.01208 | -0.0981 | 108.6424
8 | 1.3318 | 0.0137 | -0.0932 | 97.2117
8.5 | 1.3505 | 0.01552 | -0.0886 | 87.0168
9 | 1.3723 | 0.01732 | -0.0846 | 79.2321
9.5 | 1.3888 | 0.01952 | -0.0804 | 71.1475
10 | 1.4116 | 0.02153 | -0.0771 | 65.5643
10.5 | 1.4376 | 0.02347 | -0.0743 | 61.2527
11 | 1.4708 | 0.02496 | -0.0729 | 58.9263
11.5 | 1.4977 | 0.02717 | -0.0707 | 55.1233
12 | 1.5234 | 0.02954 | -0.0685 | 51.5708
12.5 | 1.5476 | 0.03206 | -0.0663 | 48.272
13 | 1.5713 | 0.03467 | -0.0642 | 45.3216
13.5 | 1.5966 | 0.03722 | -0.0622 | 42.8963
14 | 1.6159 | 0.04036 | -0.0602 | 40.0372
14.5 | 1.6373 | 0.04346 | -0.0584 | 37.6737
15 | 1.658 | 0.04668 | -0.0568 | 35.5184
15.5 | 1.6745 | 0.0504 | -0.0552 | 33.2242
16 | 1.6948 | 0.0539 | -0.054 | 31.4434
16.5 | 1.7117 | 0.05784 | -0.053 | 29.5937
17 | 1.7236 | 0.06245 | -0.0521 | 27.5997
17.5 | 1.7388 | 0.06685 | -0.0516 | 26.0105
18 | 1.7526 | 0.07153 | -0.0512 | 24.5016
18.5 | 1.7646 | 0.07654 | -0.0511 | 23.0546
19 | 1.7731 | 0.08203 | -0.0513 | 21.6153
19.5 | 1.7826 | 0.08755 | -0.0517 | 20.3609
20 | 1.7921 | 0.0932 | -0.0525 | 19.2285

## 119. Re 12M Mach 0.50 (1)
BIGFOIL.COM POLAR EXPORT
NACA64-717 a=0.6
NACA64-717 a=0.6 |  |  |  | Cl Max: | 1.682 | at alpha= | 9 | deg
JavaFoil+Calcfoil stall+Eppler ext transition |  |  |  | L/D Max: | 159.074 | at alpha= | 3 | deg
Re: | 12000000 |  |  | Cd Min: | 0.00536 | at alpha= | 0 | deg
Mach: | 0.5 |  |  | Cl=0 at alpha= | -4.8732 | deg
|  |  |  | @ Cl=0.1, Cd= | 0.0068527
|  |  |  | @ Cl=0.4, Cd= | 0.006646
|  |  |  | @ Cl=0.6, Cd= | 0.0060689
alpha (deg) | Cl | Cd | Cm | Cl/Cd
-20 | -0.871 | 0.15383 | -0.056 | -5.663
-19.5 | -0.841 | 0.15113 | -0.055 | -5.566
-19 | -0.812 | 0.14648 | -0.055 | -5.541
-18.5 | -0.783 | 0.1398 | -0.055 | -5.599
-18 | -0.758 | 0.12775 | -0.058 | -5.936
-17.5 | -0.728 | 0.12408 | -0.057 | -5.867
-17 | -0.698 | 0.11833 | -0.056 | -5.895
-16.5 | -0.668 | 0.1144 | -0.055 | -5.841
-16 | -0.641 | 0.1067 | -0.057 | -6.004
-15.5 | -0.611 | 0.1124 | -0.056 | -5.437
-15 | -0.583 | 0.10287 | -0.057 | -5.667
-14.5 | -0.553 | 0.09931 | -0.055 | -5.569
-14 | -0.526 | 0.08998 | -0.058 | -5.85
-13.5 | -0.5 | 0.08176 | -0.062 | -6.111
-13 | -0.474 | 0.0733 | -0.066 | -6.466
-12.5 | -0.456 | 0.05748 | -0.075 | -7.929
-12 | -0.408 | 0.083 | -0.053 | -4.919
-11.5 | -0.38 | 0.07514 | -0.055 | -5.059
-11 | -0.352 | 0.06799 | -0.058 | -5.181
-10.5 | -0.326 | 0.06013 | -0.064 | -5.422
-10 | -0.322 | 0.02991 | -0.09 | -10.75
-9.5 | -0.264 | 0.07353 | -0.05 | -3.593
-9 | -0.236 | 0.06358 | -0.052 | -3.709
-8.5 | -0.306 | 0.05409 | -0.058 | -5.665
-8 | -0.311 | 0.04506 | -0.069 | -6.906
-7.5 | -0.319 | 0.01158 | -0.105 | -27.546
-7 | -0.28 | 0.00859 | -0.111 | -32.59
-6.5 | -0.219 | 0.00757 | -0.112 | -28.907
-6 | -0.154 | 0.00739 | -0.113 | -20.856
-5.5 | -0.087 | 0.00722 | -0.114 | -12.002
-5 | -0.018 | 0.00706 | -0.115 | -2.478
-4.5 | 0.053 | 0.00694 | -0.115 | 7.582
-4 | 0.123 | 0.00681 | -0.116 | 18.13
-3.5 | 0.195 | 0.00674 | -0.117 | 28.908
-3 | 0.266 | 0.00666 | -0.118 | 39.978
-2.5 | 0.338 | 0.00668 | -0.119 | 50.592
-2 | 0.411 | 0.00664 | -0.119 | 61.928
-1.5 | 0.483 | 0.00643 | -0.12 | 75.092
-1 | 0.554 | 0.00612 | -0.121 | 90.575
-0.5 | 0.626 | 0.00604 | -0.122 | 103.569
0 | 0.693 | 0.00536 | -0.122 | 129.255
0.5 | 0.762 | 0.00596 | -0.122 | 127.804
1 | 0.831 | 0.00615 | -0.123 | 135.152
1.5 | 0.9 | 0.00633 | -0.124 | 142.205
2 | 0.969 | 0.00653 | -0.124 | 148.346
2.5 | 1.037 | 0.00672 | -0.125 | 154.435
3 | 1.106 | 0.00695 | -0.125 | 159.074
3.5 | 1.169 | 0.00835 | -0.125 | 140.065
4 | 1.235 | 0.00913 | -0.126 | 135.29
4.5 | 1.301 | 0.00994 | -0.126 | 130.897
5 | 1.367 | 0.01094 | -0.127 | 124.902
5.5 | 1.411 | 0.01223 | -0.127 | 115.376
6 | 1.467 | 0.0136 | -0.127 | 107.927
6.5 | 1.52 | 0.01541 | -0.128 | 98.661
7 | 1.569 | 0.0179 | -0.128 | 87.645
7.5 | 1.614 | 0.01911 | -0.129 | 84.449
8 | 1.651 | 0.02042 | -0.129 | 80.855
8.5 | 1.675 | 0.02184 | -0.13 | 76.72
9 | 1.682 | 0.02337 | -0.13 | 71.956
9.5 | 1.661 | 0.02512 | -0.131 | 66.132
10 | 1.587 | 0.0275 | -0.131 | 57.704
10.5 | 1.291 | 0.03058 | -0.131 | 42.213
11 | 1.037 | 0.03537 | -0.131 | 29.321
11.5 | 1.069 | 0.03534 | -0.132 | 30.258
12 | 1.095 | 0.04033 | -0.132 | 27.139
12.5 | 1.128 | 0.03923 | -0.133 | 28.746
13 | 1.154 | 0.04372 | -0.133 | 26.396
13.5 | 1.185 | 0.04375 | -0.133 | 27.078
14 | 1.212 | 0.0475 | -0.133 | 25.511

## 120. Re 12M Mach 0.50 (2)
BIGFOIL.COM POLAR EXPORT
NACA64-717 a=0.6
NACA64-717 a=0.6 |  |  |  | Cl Max: | 1.6483 | at alpha= | 15.5 | deg
XFOIL ncrit=9 |  |  |  | L/D Max: | 236.213 | at alpha= | 4 | deg
Re: | 12000000 |  |  | Cd Min: | 0.20058 | at alpha= | 20 | deg
Mach: | 0.5 |  |  | Cl=0 at alpha= | -4.9039 | deg
|  |  |  | @ Cl=0.1, Cd= | 0.0060245
|  |  |  | @ Cl=0.4, Cd= | 0.0056488
|  |  |  | @ Cl=0.6, Cd= | 0.0053117
alpha (deg) | Cl | Cd | Cm | Cl/Cd
-9 | -0.626 | 0.01028 | -0.14 | -60.8949
-8 | -0.4717 | 0.00845 | -0.1338 | -55.8225
-7.5 | -0.3945 | 0.0078 | -0.1319 | -50.5769
-7 | -0.3188 | 0.00724 | -0.1305 | -44.0331
-6.5 | -0.2415 | 0.00693 | -0.1297 | -34.8485
-6 | -0.1651 | 0.00666 | -0.1292 | -24.7898
-5.5 | -0.0894 | 0.00647 | -0.1291 | -13.8176
-5 | -0.0143 | 0.00625 | -0.1292 | -2.288
-4.5 | 0.0601 | 0.0061 | -0.1295 | 9.8525
-4 | 0.1341 | 0.00596 | -0.13 | 22.5
-3.5 | 0.2076 | 0.00585 | -0.1307 | 35.4872
-3 | 0.2807 | 0.00577 | -0.1315 | 48.6482
-2.5 | 0.3535 | 0.0057 | -0.1325 | 62.0175
-2 | 0.4261 | 0.00562 | -0.1335 | 75.8185
-1.5 | 0.498 | 0.00555 | -0.1346 | 89.7297
-1 | 0.5702 | 0.00537 | -0.1358 | 106.1825
-0.5 | 0.6417 | 0.00523 | -0.137 | 122.696
0 | 0.7128 | 0.005 | -0.1382 | 142.56
0.5 | 0.7842 | 0.00472 | -0.1395 | 166.1441
1 | 0.8557 | 0.00468 | -0.1407 | 182.8419
1.5 | 0.9275 | 0.00476 | -0.1417 | 194.8529
2 | 1.0004 | 0.00481 | -0.1429 | 207.9834
2.5 | 1.0718 | 0.00496 | -0.1437 | 216.0887
3 | 1.1434 | 0.00509 | -0.1444 | 224.6365
3.5 | 1.2149 | 0.00523 | -0.1449 | 232.2945
4 | 1.285 | 0.00544 | -0.1451 | 236.2132
4.5 | 1.3514 | 0.00574 | -0.1445 | 235.4355
5 | 1.4088 | 0.00626 | -0.1422 | 225.0479
5.5 | 1.4012 | 0.00766 | -0.1289 | 182.9243
6 | 1.3752 | 0.0104 | -0.115 | 132.2308
6.5 | 1.3719 | 0.01315 | -0.1057 | 104.327
7 | 1.3543 | 0.01688 | -0.0958 | 80.231
7.5 | 1.352 | 0.02033 | -0.0883 | 66.5027
8 | 1.3614 | 0.0236 | -0.0826 | 57.6864
8.5 | 1.3693 | 0.02726 | -0.0773 | 50.2311
9 | 1.3811 | 0.03095 | -0.0727 | 44.6236
9.5 | 1.3906 | 0.03504 | -0.0685 | 39.6861
10 | 1.4023 | 0.03931 | -0.0648 | 35.6729
10.5 | 1.4265 | 0.04292 | -0.0621 | 33.2363
11.5 | 1.4811 | 0.0502 | -0.0573 | 29.504
12 | 1.509 | 0.05356 | -0.0553 | 28.174
12.5 | 1.533 | 0.05781 | -0.0531 | 26.5179
13 | 1.5575 | 0.06222 | -0.0512 | 25.0321
13.5 | 1.5806 | 0.06698 | -0.0495 | 23.5981
14 | 1.602 | 0.07207 | -0.048 | 22.2284
14.5 | 1.6236 | 0.07741 | -0.0468 | 20.974
15 | 1.6405 | 0.08338 | -0.0459 | 19.675
15.5 | 1.6483 | 0.09057 | -0.0455 | 18.1992
16 | 1.645 | 0.0992 | -0.0461 | 16.5827
16.5 | 1.6292 | 0.10957 | -0.0481 | 14.869
17 | 1.6041 | 0.12137 | -0.0517 | 13.2166
17.5 | 1.5759 | 0.13402 | -0.0568 | 11.7587
18 | 1.5486 | 0.14688 | -0.063 | 10.5433
18.5 | 1.5223 | 0.16008 | -0.0704 | 9.5096
19 | 1.4979 | 0.1734 | -0.0786 | 8.6384
19.5 | 1.4747 | 0.18692 | -0.0877 | 7.8895
20 | 1.4535 | 0.20058 | -0.0974 | 7.2465

## 121. Re 14M Mach 0.00 (1)
BIGFOIL.COM POLAR EXPORT
NACA64-717 a=0.6
NACA64-717 a=0.6 |  |  |  | Cl Max: | 1.817 | at alpha= | 14 | deg
JavaFoil+Calcfoil stall+Eppler ext transition |  |  |  | L/D Max: | 166.167 | at alpha= | 3 | deg
Re: | 14000000 |  |  | Cd Min: | 0.00525 | at alpha= | 0.5 | deg
Mach: | 0 |  |  | Cl=0 at alpha= | -4.877 | deg
|  |  |  | @ Cl=0.1, Cd= | 0.0062116
|  |  |  | @ Cl=0.4, Cd= | 0.0058926
|  |  |  | @ Cl=0.6, Cd= | 0.0053913
alpha (deg) | Cl | Cd | Cm | Cl/Cd
-18.5 | -0.634 | 0.13268 | -0.047 | -4.775
-18 | -0.644 | 0.12556 | -0.048 | -5.133
-17.5 | -0.654 | 0.12051 | -0.049 | -5.424
-17 | -0.662 | 0.11334 | -0.05 | -5.837
-16.5 | -0.667 | 0.10762 | -0.051 | -6.2
-16 | -0.671 | 0.10069 | -0.052 | -6.668
-15.5 | -0.673 | 0.0947 | -0.053 | -7.106
-15 | -0.672 | 0.08837 | -0.055 | -7.605
-14.5 | -0.67 | 0.08128 | -0.057 | -8.237
-14 | -0.669 | 0.07015 | -0.061 | -9.537
-13.5 | -0.692 | 0.04183 | -0.073 | -16.542
-13 | -0.688 | 0.03282 | -0.076 | -20.964
-12.5 | -0.682 | 0.02422 | -0.08 | -28.163
-12 | -0.665 | 0.0202 | -0.082 | -32.906
-11.5 | -0.653 | 0.01423 | -0.085 | -45.913
-11 | -0.64 | 0.0091 | -0.089 | -70.349
-10.5 | -0.613 | 0.00852 | -0.092 | -72.01
-10 | -0.571 | 0.00815 | -0.092 | -70.059
-9.5 | -0.525 | 0.00768 | -0.093 | -68.333
-9 | -0.476 | 0.00744 | -0.094 | -63.967
-8.5 | -0.424 | 0.00715 | -0.094 | -59.312
-8 | -0.37 | 0.00692 | -0.095 | -53.453
-7.5 | -0.313 | 0.0063 | -0.096 | -49.722
-7 | -0.255 | 0.00614 | -0.096 | -41.578
-6.5 | -0.196 | 0.00666 | -0.097 | -29.507
-6 | -0.137 | 0.00657 | -0.098 | -20.813
-5.5 | -0.076 | 0.00647 | -0.099 | -11.797
-5 | -0.015 | 0.00639 | -0.099 | -2.4
-4.5 | 0.046 | 0.00629 | -0.1 | 7.31
-4 | 0.108 | 0.0062 | -0.101 | 17.335
-3.5 | 0.169 | 0.00622 | -0.101 | 27.21
-3 | 0.231 | 0.00617 | -0.102 | 37.467
-2.5 | 0.293 | 0.00612 | -0.103 | 47.919
-2 | 0.356 | 0.00607 | -0.103 | 58.725
-1.5 | 0.418 | 0.00582 | -0.104 | 71.804
-1 | 0.48 | 0.00558 | -0.105 | 85.965
-0.5 | 0.542 | 0.00541 | -0.105 | 100.083
0 | 0.604 | 0.00539 | -0.106 | 111.933
0.5 | 0.665 | 0.00525 | -0.107 | 126.837
1 | 0.727 | 0.00539 | -0.108 | 134.955
1.5 | 0.789 | 0.00549 | -0.108 | 143.67
2 | 0.85 | 0.0056 | -0.109 | 151.862
2.5 | 0.912 | 0.00579 | -0.11 | 157.331
3 | 0.968 | 0.00583 | -0.11 | 166.167
3.5 | 1.026 | 0.00705 | -0.11 | 145.603
4 | 1.084 | 0.00746 | -0.111 | 145.342
4.5 | 1.142 | 0.00797 | -0.111 | 143.307
5 | 1.199 | 0.0086 | -0.111 | 139.515
5.5 | 1.246 | 0.00923 | -0.112 | 134.901
6 | 1.299 | 0.00997 | -0.112 | 130.263
6.5 | 1.351 | 0.01088 | -0.112 | 124.154
7 | 1.402 | 0.01158 | -0.113 | 121.037
7.5 | 1.45 | 0.01301 | -0.113 | 111.479
8 | 1.499 | 0.01362 | -0.114 | 110.046
8.5 | 1.544 | 0.01431 | -0.114 | 107.879
9 | 1.587 | 0.015 | -0.115 | 105.829
9.5 | 1.627 | 0.01572 | -0.115 | 103.511
10 | 1.665 | 0.01646 | -0.116 | 101.159
10.5 | 1.7 | 0.01725 | -0.116 | 98.573
11 | 1.732 | 0.01806 | -0.116 | 95.887
11.5 | 1.758 | 0.01902 | -0.117 | 92.419
12 | 1.779 | 0.01997 | -0.117 | 89.102
12.5 | 1.795 | 0.02104 | -0.118 | 85.333
13 | 1.807 | 0.02214 | -0.118 | 81.628
13.5 | 1.815 | 0.02319 | -0.118 | 78.256
14 | 1.817 | 0.02454 | -0.119 | 74.044
14.5 | 1.816 | 0.02575 | -0.119 | 70.508
15 | 1.807 | 0.02682 | -0.119 | 67.377
15.5 | 1.791 | 0.02825 | -0.12 | 63.403
16 | 1.771 | 0.03005 | -0.12 | 58.913
16.5 | 1.746 | 0.03162 | -0.12 | 55.213
17 | 1.717 | 0.03349 | -0.121 | 51.277
17.5 | 1.684 | 0.03594 | -0.121 | 46.855
18 | 1.648 | 0.03784 | -0.121 | 43.563
18.5 | 1.61 | 0.03999 | -0.121 | 40.257
19 | 1.569 | 0.04282 | -0.122 | 36.646

## 122. Re 14M Mach 0.00 (2)
BIGFOIL.COM POLAR EXPORT
NACA64-717 a=0.6
NACA64-717 a=0.6 |  |  |  | Cl Max: | 1.8298 | at alpha= | 20 | deg
XFOIL ncrit=9 |  |  |  | L/D Max: | 211.06 | at alpha= | 4 | deg
Re: | 14000000 |  |  | Cd Min: | 0.07195 | at alpha= | 20 | deg
Mach: | 0 |  |  | Cl=0 at alpha= | -4.9279 | deg
|  |  |  | @ Cl=0.1, Cd= | 0.0054444
|  |  |  | @ Cl=0.4, Cd= | 0.0050161
|  |  |  | @ Cl=0.6, Cd= | 0.0045339
alpha (deg) | Cl | Cd | Cm | Cl/Cd
-20 | -1.2647 | 0.04064 | -0.1086 | -31.1196
-19.5 | -1.2884 | 0.03375 | -0.1112 | -38.1748
-19 | -1.2986 | 0.02851 | -0.1124 | -45.5489
-18.5 | -1.288 | 0.02517 | -0.113 | -51.172
-18 | -1.2822 | 0.02197 | -0.1126 | -58.3614
-17.5 | -1.282 | 0.01937 | -0.1099 | -66.1848
-17 | -1.281 | 0.01796 | -0.1038 | -71.3252
-16.5 | -1.2493 | 0.01685 | -0.1016 | -74.1424
-16 | -1.2127 | 0.01572 | -0.1 | -77.1438
-15.5 | -1.171 | 0.01474 | -0.0988 | -79.4437
-15 | -1.1258 | 0.01386 | -0.0981 | -81.2266
-14.5 | -1.0781 | 0.01307 | -0.0976 | -82.4866
-14 | -1.0284 | 0.01235 | -0.0972 | -83.2713
-13.5 | -0.9773 | 0.01169 | -0.0971 | -83.6014
-13 | -0.9251 | 0.01107 | -0.0971 | -83.5682
-12.5 | -0.8721 | 0.01045 | -0.0971 | -83.4545
-12 | -0.8181 | 0.00989 | -0.0973 | -82.7199
-11.5 | -0.763 | 0.00939 | -0.0976 | -81.2567
-11 | -0.7071 | 0.00897 | -0.0979 | -78.8294
-10.5 | -0.6506 | 0.00859 | -0.0984 | -75.7392
-10 | -0.5939 | 0.00817 | -0.0989 | -72.6928
-9.5 | -0.5369 | 0.00776 | -0.0994 | -69.1881
-9 | -0.4818 | 0.00702 | -0.0998 | -68.6325
-8.5 | -0.4236 | 0.00674 | -0.1005 | -62.8487
-8 | -0.3646 | 0.00652 | -0.1012 | -55.9202
-7.5 | -0.3058 | 0.00631 | -0.102 | -48.4628
-7 | -0.2466 | 0.00613 | -0.1028 | -40.2284
-6.5 | -0.1873 | 0.006 | -0.1037 | -31.2167
-6 | -0.1278 | 0.00583 | -0.1046 | -21.9211
-5.5 | -0.0684 | 0.00572 | -0.1055 | -11.958
-5 | -0.0086 | 0.00562 | -0.1064 | -1.5302
-4.5 | 0.051 | 0.00551 | -0.1073 | 9.2559
-4 | 0.1108 | 0.00543 | -0.1083 | 20.4052
-3.5 | 0.1706 | 0.00534 | -0.1093 | 31.9476
-3 | 0.2305 | 0.00526 | -0.1103 | 43.8213
-2.5 | 0.2903 | 0.00521 | -0.1113 | 55.7198
-2 | 0.3501 | 0.0051 | -0.1123 | 68.6471
-1.5 | 0.4096 | 0.005 | -0.1133 | 81.92
-1 | 0.4694 | 0.00486 | -0.1144 | 96.5844
-0.5 | 0.5289 | 0.00473 | -0.1154 | 111.8182
0 | 0.5882 | 0.00457 | -0.1165 | 128.709
0.5 | 0.6471 | 0.00439 | -0.1176 | 147.4032
1 | 0.7061 | 0.00421 | -0.1186 | 167.7197
1.5 | 0.7651 | 0.0043 | -0.1196 | 177.9302
2 | 0.8245 | 0.00432 | -0.1206 | 190.8565
2.5 | 0.8832 | 0.00443 | -0.1216 | 199.3679
3 | 0.9416 | 0.00455 | -0.1225 | 206.9451
3.5 | 0.9988 | 0.00476 | -0.1232 | 209.8319
4 | 1.0553 | 0.005 | -0.1238 | 211.06
4.5 | 1.1077 | 0.00549 | -0.1238 | 201.7668
5 | 1.1504 | 0.0065 | -0.1222 | 176.9846
5.5 | 1.1877 | 0.00757 | -0.1196 | 156.8956
6 | 1.2284 | 0.0083 | -0.1175 | 148
6.5 | 1.2678 | 0.00891 | -0.1151 | 142.2896
7 | 1.2895 | 0.00954 | -0.1093 | 135.1677
8 | 1.33 | 0.0115 | -0.0987 | 115.6522
8.5 | 1.351 | 0.0128 | -0.0943 | 105.5469
9 | 1.3737 | 0.01417 | -0.0904 | 96.9442
9.5 | 1.398 | 0.0156 | -0.087 | 89.6154
10.5 | 1.4519 | 0.0184 | -0.0814 | 78.9076
11 | 1.4782 | 0.01985 | -0.0788 | 74.4685
11.5 | 1.5065 | 0.02109 | -0.0769 | 71.432
12 | 1.5333 | 0.02288 | -0.0748 | 67.0149
12.5 | 1.5597 | 0.02478 | -0.0729 | 62.9419
13 | 1.5856 | 0.02675 | -0.0711 | 59.2748
13.5 | 1.6116 | 0.02883 | -0.0695 | 55.9001
14 | 1.6329 | 0.03128 | -0.0676 | 52.2027
14.5 | 1.6549 | 0.03374 | -0.0659 | 49.0486
15 | 1.6793 | 0.03598 | -0.0644 | 46.6732
15.5 | 1.6958 | 0.03893 | -0.0625 | 43.5602
16 | 1.7142 | 0.0419 | -0.0611 | 40.9117
16.5 | 1.7323 | 0.04496 | -0.0598 | 38.5298
17 | 1.7479 | 0.04833 | -0.0586 | 36.1659
17.5 | 1.7663 | 0.05154 | -0.0578 | 34.2705
18 | 1.78 | 0.05531 | -0.057 | 32.1822
18.5 | 1.7943 | 0.05915 | -0.0565 | 30.3347
19 | 1.807 | 0.06325 | -0.0561 | 28.5692
19.5 | 1.8173 | 0.06767 | -0.0559 | 26.8553
20 | 1.8298 | 0.07195 | -0.056 | 25.4315

## 123. Re 14M Mach 0.10 (1)
BIGFOIL.COM POLAR EXPORT
NACA64-717 a=0.6
NACA64-717 a=0.6 |  |  |  | Cl Max: | 1.809 | at alpha= | 13.5 | deg
JavaFoil+Calcfoil stall+Eppler ext transition |  |  |  | L/D Max: | 157.795 | at alpha= | 2.5 | deg
Re: | 14000000 |  |  | Cd Min: | 0.00528 | at alpha= | 0.5 | deg
Mach: | 0.1 |  |  | Cl=0 at alpha= | -4.877 | deg
|  |  |  | @ Cl=0.1, Cd= | 0.0062777
|  |  |  | @ Cl=0.4, Cd= | 0.0059007
|  |  |  | @ Cl=0.6, Cd= | 0.0053968
alpha (deg) | Cl | Cd | Cm | Cl/Cd
-18 | -0.608 | 0.1283 | -0.048 | -4.738
-17.5 | -0.62 | 0.1225 | -0.048 | -5.063
-17 | -0.631 | 0.11595 | -0.049 | -5.445
-16.5 | -0.64 | 0.10995 | -0.05 | -5.824
-16 | -0.647 | 0.10303 | -0.051 | -6.283
-15.5 | -0.652 | 0.09692 | -0.052 | -6.725
-15 | -0.654 | 0.09071 | -0.054 | -7.206
-14.5 | -0.653 | 0.08448 | -0.055 | -7.728
-14 | -0.65 | 0.07716 | -0.058 | -8.425
-13.5 | -0.658 | 0.05877 | -0.066 | -11.194
-13 | -0.671 | 0.03851 | -0.074 | -17.423
-12.5 | -0.671 | 0.02665 | -0.079 | -25.194
-12 | -0.655 | 0.0228 | -0.081 | -28.71
-11.5 | -0.655 | 0.01327 | -0.086 | -49.316
-11 | -0.635 | 0.01049 | -0.089 | -60.505
-10.5 | -0.613 | 0.00867 | -0.092 | -70.694
-10 | -0.571 | 0.00816 | -0.093 | -69.986
-9.5 | -0.526 | 0.00777 | -0.094 | -67.622
-9 | -0.477 | 0.00746 | -0.094 | -63.885
-8.5 | -0.425 | 0.00717 | -0.095 | -59.356
-8 | -0.371 | 0.00693 | -0.096 | -53.614
-7.5 | -0.315 | 0.00635 | -0.096 | -49.557
-7 | -0.256 | 0.00618 | -0.097 | -41.464
-6.5 | -0.197 | 0.0067 | -0.098 | -29.457
-6 | -0.137 | 0.00659 | -0.098 | -20.848
-5.5 | -0.077 | 0.00647 | -0.099 | -11.854
-5 | -0.015 | 0.00641 | -0.1 | -2.404
-4.5 | 0.046 | 0.00633 | -0.1 | 7.302
-4 | 0.108 | 0.00627 | -0.101 | 17.25
-3.5 | 0.17 | 0.00622 | -0.102 | 27.342
-3 | 0.232 | 0.00617 | -0.103 | 37.655
-2.5 | 0.295 | 0.00611 | -0.103 | 48.204
-2 | 0.358 | 0.00607 | -0.104 | 59.029
-1.5 | 0.42 | 0.00582 | -0.105 | 72.164
-1 | 0.482 | 0.00559 | -0.105 | 86.34
-0.5 | 0.545 | 0.00545 | -0.106 | 99.961
0 | 0.607 | 0.00539 | -0.107 | 112.658
0.5 | 0.669 | 0.00528 | -0.107 | 126.558
1 | 0.731 | 0.0054 | -0.108 | 135.421
1.5 | 0.793 | 0.0055 | -0.109 | 144.141
2 | 0.854 | 0.00561 | -0.109 | 152.215
2.5 | 0.916 | 0.00581 | -0.11 | 157.795
3 | 0.972 | 0.00667 | -0.11 | 145.745
3.5 | 1.031 | 0.00709 | -0.111 | 145.433
4 | 1.089 | 0.00751 | -0.111 | 145.06
4.5 | 1.147 | 0.00802 | -0.111 | 143.046
5 | 1.205 | 0.00867 | -0.112 | 139
5.5 | 1.251 | 0.00933 | -0.112 | 134.176
6 | 1.305 | 0.01006 | -0.113 | 129.635
6.5 | 1.357 | 0.01099 | -0.113 | 123.403
7 | 1.408 | 0.01171 | -0.113 | 120.232
7.5 | 1.456 | 0.01315 | -0.114 | 110.779
8 | 1.505 | 0.01378 | -0.114 | 109.17
8.5 | 1.55 | 0.01449 | -0.115 | 106.936
9 | 1.592 | 0.01519 | -0.115 | 104.835
9.5 | 1.633 | 0.01591 | -0.116 | 102.594
10 | 1.67 | 0.01667 | -0.116 | 100.152
10.5 | 1.704 | 0.01748 | -0.117 | 97.46
11 | 1.735 | 0.01835 | -0.117 | 94.514
11.5 | 1.76 | 0.01933 | -0.117 | 91.06
12 | 1.779 | 0.02026 | -0.118 | 87.818
12.5 | 1.794 | 0.02139 | -0.118 | 83.859
13 | 1.804 | 0.02251 | -0.119 | 80.133
13.5 | 1.809 | 0.0236 | -0.119 | 76.644
14 | 1.809 | 0.02502 | -0.119 | 72.287
14.5 | 1.803 | 0.02626 | -0.12 | 68.665
15 | 1.791 | 0.02739 | -0.12 | 65.386
15.5 | 1.771 | 0.02884 | -0.12 | 61.403
16 | 1.746 | 0.03075 | -0.121 | 56.783
16.5 | 1.716 | 0.03251 | -0.121 | 52.786
17 | 1.683 | 0.03438 | -0.121 | 48.934
17.5 | 1.644 | 0.03656 | -0.121 | 44.979
18 | 1.603 | 0.03911 | -0.122 | 40.984
18.5 | 1.559 | 0.04139 | -0.122 | 37.669

## 124. Re 14M Mach 0.10 (2)
BIGFOIL.COM POLAR EXPORT
NACA64-717 a=0.6
NACA64-717 a=0.6 |  |  |  | Cl Max: | 1.8238 | at alpha= | 20 | deg
XFOIL ncrit=9 |  |  |  | L/D Max: | 212.52 | at alpha= | 4 | deg
Re: | 14000000 |  |  | Cd Min: | 0.07522 | at alpha= | 20 | deg
Mach: | 0.1 |  |  | Cl=0 at alpha= | -4.9268 | deg
|  |  |  | @ Cl=0.1, Cd= | 0.0054634
|  |  |  | @ Cl=0.4, Cd= | 0.0050211
|  |  |  | @ Cl=0.6, Cd= | 0.004555
alpha (deg) | Cl | Cd | Cm | Cl/Cd
-20 | -1.199 | 0.04962 | -0.1067 | -24.1636
-19.5 | -1.2432 | 0.03974 | -0.1119 | -31.2833
-19 | -1.2665 | 0.03293 | -0.1143 | -38.4604
-18.5 | -1.2597 | 0.02903 | -0.1153 | -43.393
-18 | -1.2578 | 0.02496 | -0.1159 | -50.3926
-17.5 | -1.2588 | 0.02133 | -0.1151 | -59.0155
-17 | -1.2568 | 0.01906 | -0.1117 | -65.9391
-16 | -1.2163 | 0.01652 | -0.1037 | -73.6259
-15.5 | -1.1774 | 0.01538 | -0.1021 | -76.554
-15 | -1.1337 | 0.01439 | -0.101 | -78.7839
-14.5 | -1.0867 | 0.0135 | -0.1001 | -80.4963
-14 | -1.0372 | 0.01271 | -0.0996 | -81.605
-13.5 | -0.986 | 0.01199 | -0.0992 | -82.2352
-13 | -0.9335 | 0.01133 | -0.099 | -82.3919
-12.5 | -0.8799 | 0.01068 | -0.0989 | -82.3876
-12 | -0.8254 | 0.01009 | -0.0989 | -81.8038
-11.5 | -0.77 | 0.00955 | -0.099 | -80.6283
-11 | -0.7137 | 0.00908 | -0.0993 | -78.6013
-10.5 | -0.6566 | 0.00868 | -0.0996 | -75.6452
-10 | -0.5991 | 0.00827 | -0.1001 | -72.4426
-9.5 | -0.5415 | 0.00784 | -0.1005 | -69.0689
-9 | -0.486 | 0.00709 | -0.1008 | -68.5472
-8.5 | -0.4273 | 0.00678 | -0.1014 | -63.0236
-8 | -0.3678 | 0.00655 | -0.1021 | -56.1527
-7.5 | -0.3084 | 0.00634 | -0.1028 | -48.6435
-7 | -0.2487 | 0.00615 | -0.1036 | -40.439
-6.5 | -0.1888 | 0.00602 | -0.1045 | -31.3621
-6 | -0.1289 | 0.00585 | -0.1053 | -22.0342
-5.5 | -0.0689 | 0.00574 | -0.1062 | -12.0035
-5 | -0.0088 | 0.00564 | -0.1071 | -1.5603
-4.5 | 0.0513 | 0.00552 | -0.108 | 9.2935
-4 | 0.1115 | 0.00545 | -0.109 | 20.4587
-3.5 | 0.1718 | 0.00535 | -0.11 | 32.1121
-3 | 0.2321 | 0.00528 | -0.1109 | 43.9583
-2.5 | 0.2923 | 0.00521 | -0.1119 | 56.1036
-2 | 0.3525 | 0.00512 | -0.113 | 68.8477
-1 | 0.4726 | 0.00487 | -0.115 | 97.0431
-0.5 | 0.5324 | 0.00474 | -0.1161 | 112.3207
0 | 0.5922 | 0.00458 | -0.1172 | 129.3013
0.5 | 0.6515 | 0.00439 | -0.1183 | 148.4055
1 | 0.7108 | 0.00422 | -0.1193 | 168.436
1.5 | 0.7703 | 0.0043 | -0.1203 | 179.1395
2 | 0.8301 | 0.00433 | -0.1214 | 191.709
2.5 | 0.8892 | 0.00444 | -0.1223 | 200.2703
3 | 0.948 | 0.00456 | -0.1232 | 207.8947
3.5 | 1.0056 | 0.00477 | -0.1239 | 210.8176
4 | 1.0626 | 0.005 | -0.1245 | 212.52
4.5 | 1.1153 | 0.0055 | -0.1245 | 202.7818
5 | 1.1585 | 0.00648 | -0.1229 | 178.7809
5.5 | 1.1948 | 0.0076 | -0.12 | 157.2105
6 | 1.2343 | 0.00835 | -0.1176 | 147.8204
6.5 | 1.2724 | 0.00898 | -0.1149 | 141.6927
7 | 1.2897 | 0.00964 | -0.1082 | 133.7863
7.5 | 1.3099 | 0.01059 | -0.1027 | 123.6922
8 | 1.331 | 0.01176 | -0.0979 | 113.1803
8.5 | 1.3518 | 0.01314 | -0.0934 | 102.8767
9 | 1.3737 | 0.0146 | -0.0894 | 94.089
9.5 | 1.3972 | 0.01612 | -0.0859 | 86.6749
10 | 1.4234 | 0.0176 | -0.0829 | 80.875
11 | 1.4767 | 0.02062 | -0.0776 | 71.6149
11.5 | 1.5065 | 0.02188 | -0.0759 | 68.8528
12 | 1.5352 | 0.02361 | -0.074 | 65.0233
12.5 | 1.5609 | 0.02564 | -0.072 | 60.8775
13 | 1.5858 | 0.0278 | -0.0702 | 57.0432
13.5 | 1.6106 | 0.03005 | -0.0684 | 53.5973
14 | 1.6336 | 0.03241 | -0.0666 | 50.4042
14.5 | 1.6564 | 0.03485 | -0.0649 | 47.5294
15 | 1.6773 | 0.03748 | -0.0632 | 44.7519
15.5 | 1.6931 | 0.04062 | -0.0613 | 41.6814
16 | 1.7148 | 0.04334 | -0.06 | 39.5662
16.5 | 1.7328 | 0.04651 | -0.0587 | 37.2565
17 | 1.7459 | 0.05026 | -0.0574 | 34.7374
17.5 | 1.7622 | 0.05382 | -0.0566 | 32.7425
18 | 1.7775 | 0.05757 | -0.0559 | 30.8755
18.5 | 1.7948 | 0.06118 | -0.0554 | 29.3364
19 | 1.806 | 0.06555 | -0.0551 | 27.5515
19.5 | 1.8142 | 0.0704 | -0.055 | 25.7699
20 | 1.8238 | 0.07522 | -0.0551 | 24.2462

## 125. Re 14M Mach 0.25 (1)
BIGFOIL.COM POLAR EXPORT
NACA64-717 a=0.6
NACA64-717 a=0.6 |  |  |  | Cl Max: | 1.772 | at alpha= | 12.5 | deg
JavaFoil+Calcfoil stall+Eppler ext transition |  |  |  | L/D Max: | 158.754 | at alpha= | 2.5 | deg
Re: | 14000000 |  |  | Cd Min: | 0.00537 | at alpha= | 0.5 | deg
Mach: | 0.25 |  |  | Cl=0 at alpha= | -4.873 | deg
|  |  |  | @ Cl=0.1, Cd= | 0.0063272
|  |  |  | @ Cl=0.4, Cd= | 0.006025
|  |  |  | @ Cl=0.6, Cd= | 0.005481
alpha (deg) | Cl | Cd | Cm | Cl/Cd
-16.5 | -0.401 | 0.12258 | -0.046 | -3.271
-16 | -0.439 | 0.11544 | -0.047 | -3.801
-15.5 | -0.472 | 0.1091 | -0.048 | -4.325
-15 | -0.5 | 0.10228 | -0.049 | -4.889
-14.5 | -0.523 | 0.09574 | -0.05 | -5.468
-14 | -0.541 | 0.08942 | -0.052 | -6.054
-13.5 | -0.553 | 0.08343 | -0.053 | -6.634
-13 | -0.562 | 0.075 | -0.057 | -7.491
-12.5 | -0.562 | 0.06977 | -0.059 | -8.052
-12 | -0.566 | 0.0562 | -0.066 | -10.066
-11.5 | -0.59 | 0.02874 | -0.081 | -20.533
-11 | -0.575 | 0.02475 | -0.083 | -23.217
-10.5 | -0.568 | 0.0153 | -0.088 | -37.142
-10 | -0.56 | 0.00905 | -0.094 | -61.821
-9.5 | -0.528 | 0.00833 | -0.096 | -63.325
-9 | -0.482 | 0.00785 | -0.097 | -61.372
-8.5 | -0.432 | 0.00746 | -0.097 | -57.849
-8 | -0.378 | 0.00717 | -0.098 | -52.793
-7.5 | -0.321 | 0.00648 | -0.099 | -49.542
-7 | -0.262 | 0.0063 | -0.1 | -41.606
-6.5 | -0.202 | 0.00683 | -0.1 | -29.547
-6 | -0.141 | 0.00672 | -0.101 | -20.948
-5.5 | -0.079 | 0.00659 | -0.102 | -11.927
-5 | -0.016 | 0.00647 | -0.102 | -2.444
-4.5 | 0.047 | 0.00641 | -0.103 | 7.396
-4 | 0.111 | 0.00631 | -0.104 | 17.588
-3.5 | 0.175 | 0.00624 | -0.105 | 28.008
-3 | 0.239 | 0.00624 | -0.105 | 38.247
-2.5 | 0.303 | 0.00621 | -0.106 | 48.74
-2 | 0.368 | 0.00612 | -0.107 | 60.103
-1.5 | 0.432 | 0.00593 | -0.107 | 72.858
-1 | 0.496 | 0.00568 | -0.108 | 87.29
-0.5 | 0.56 | 0.0055 | -0.109 | 101.725
0 | 0.623 | 0.00547 | -0.11 | 113.957
0.5 | 0.687 | 0.00537 | -0.11 | 127.986
1 | 0.751 | 0.00551 | -0.111 | 136.252
1.5 | 0.814 | 0.00563 | -0.112 | 144.687
2 | 0.878 | 0.00576 | -0.113 | 152.353
2.5 | 0.941 | 0.00593 | -0.113 | 158.754
3 | 0.996 | 0.00687 | -0.113 | 144.871
3.5 | 1.056 | 0.00733 | -0.113 | 144.056
4 | 1.116 | 0.0078 | -0.114 | 143.052
4.5 | 1.176 | 0.00837 | -0.114 | 140.435
5 | 1.235 | 0.00907 | -0.115 | 136.119
5.5 | 1.281 | 0.0098 | -0.115 | 130.705
6 | 1.336 | 0.01064 | -0.115 | 125.555
6.5 | 1.388 | 0.01164 | -0.116 | 119.277
7 | 1.44 | 0.01242 | -0.116 | 115.941
7.5 | 1.489 | 0.01398 | -0.117 | 106.478
8 | 1.537 | 0.01472 | -0.117 | 104.369
8.5 | 1.581 | 0.01551 | -0.118 | 101.915
9 | 1.622 | 0.01626 | -0.118 | 99.708
9.5 | 1.659 | 0.0171 | -0.118 | 96.995
10 | 1.692 | 0.01798 | -0.119 | 94.103
10.5 | 1.722 | 0.01893 | -0.119 | 90.969
11 | 1.746 | 0.01995 | -0.12 | 87.509
11.5 | 1.763 | 0.02107 | -0.12 | 83.642
12 | 1.771 | 0.02226 | -0.121 | 79.548
12.5 | 1.772 | 0.02357 | -0.121 | 75.171
13 | 1.765 | 0.02483 | -0.121 | 71.094
13.5 | 1.75 | 0.02643 | -0.122 | 66.231
14 | 1.728 | 0.02792 | -0.122 | 61.896
14.5 | 1.697 | 0.02947 | -0.122 | 57.58
15 | 1.654 | 0.03128 | -0.123 | 52.873
15.5 | 1.598 | 0.03368 | -0.123 | 47.451
16 | 1.534 | 0.03608 | -0.123 | 42.51
16.5 | 1.461 | 0.03897 | -0.123 | 37.49
17 | 1.381 | 0.0421 | -0.123 | 32.804
17.5 | 1.295 | 0.04507 | -0.123 | 28.73

## 126. Re 14M Mach 0.25 (2)
BIGFOIL.COM POLAR EXPORT
NACA64-717 a=0.6
NACA64-717 a=0.6 |  |  |  | Cl Max: | 1.8077 | at alpha= | 20 | deg
XFOIL ncrit=9 |  |  |  | L/D Max: | 217.933 | at alpha= | 3.5 | deg
Re: | 14000000 |  |  | Cd Min: | 0.18232 | at alpha= | -20 | deg
Mach: | 0.25 |  |  | Cl=0 at alpha= | -4.9226 | deg
|  |  |  | @ Cl=0.1, Cd= | 0.0055298
|  |  |  | @ Cl=0.4, Cd= | 0.0051284
|  |  |  | @ Cl=0.6, Cd= | 0.004666
alpha (deg) | Cl | Cd | Cm | Cl/Cd
-20 | -0.4926 | 0.18232 | -0.0275 | -2.7018
-19.5 | -0.4783 | 0.17514 | -0.0325 | -2.731
-19 | -0.4686 | 0.16678 | -0.0379 | -2.8097
-18.5 | -0.4705 | 0.15581 | -0.0445 | -3.0197
-18 | -0.9684 | 0.06287 | -0.1084 | -15.4032
-17.5 | -1.0382 | 0.04756 | -0.1196 | -21.8293
-17 | -1.0891 | 0.03728 | -0.1254 | -29.2141
-16.5 | -1.1021 | 0.03128 | -0.1274 | -35.2334
-16 | -1.1168 | 0.02553 | -0.1287 | -43.7446
-15.5 | -1.1294 | 0.02099 | -0.1277 | -53.8066
-15 | -1.1431 | 0.0186 | -0.1208 | -61.457
-14.5 | -1.1162 | 0.01684 | -0.117 | -66.2827
-14 | -1.0759 | 0.01537 | -0.1144 | -70
-13.5 | -1.0295 | 0.01408 | -0.1123 | -73.1179
-13 | -0.978 | 0.01301 | -0.1108 | -75.1729
-12.5 | -0.9238 | 0.01204 | -0.1095 | -76.7276
-12 | -0.8671 | 0.01122 | -0.1085 | -77.2816
-11.5 | -0.809 | 0.0105 | -0.1078 | -77.0476
-11 | -0.7501 | 0.00983 | -0.1073 | -76.3072
-10.5 | -0.69 | 0.00927 | -0.1069 | -74.4337
-10 | -0.6293 | 0.00874 | -0.1067 | -72.0023
-9.5 | -0.568 | 0.00831 | -0.1067 | -68.3514
-9 | -0.5069 | 0.00787 | -0.1068 | -64.4091
-8.5 | -0.448 | 0.00705 | -0.1067 | -63.5461
-8 | -0.3858 | 0.00672 | -0.1071 | -57.4107
-7.5 | -0.3231 | 0.00652 | -0.1076 | -49.5552
-7 | -0.2605 | 0.00628 | -0.1081 | -41.4809
-6.5 | -0.1978 | 0.00612 | -0.1087 | -32.3203
-6 | -0.135 | 0.00598 | -0.1094 | -22.5753
-5.5 | -0.0724 | 0.00581 | -0.1102 | -12.4613
-5 | -0.0097 | 0.00572 | -0.111 | -1.6958
-4.5 | 0.053 | 0.00559 | -0.1118 | 9.4812
-4 | 0.1155 | 0.00551 | -0.1127 | 20.9619
-3.5 | 0.1783 | 0.00541 | -0.1137 | 32.9575
-3 | 0.2407 | 0.00535 | -0.1147 | 44.9907
-2.5 | 0.3034 | 0.00526 | -0.1157 | 57.6806
-2 | 0.3657 | 0.0052 | -0.1167 | 70.3269
-1.5 | 0.428 | 0.00507 | -0.1178 | 84.4181
-1 | 0.4902 | 0.00495 | -0.1188 | 99.0303
-0.5 | 0.5521 | 0.00482 | -0.1199 | 114.5436
0 | 0.6143 | 0.00462 | -0.1211 | 132.9654
0.5 | 0.6757 | 0.00444 | -0.1222 | 152.1847
1 | 0.7373 | 0.00426 | -0.1233 | 173.0751
1.5 | 0.7989 | 0.00435 | -0.1243 | 183.6552
2 | 0.8611 | 0.00438 | -0.1254 | 196.5982
2.5 | 0.9223 | 0.0045 | -0.1263 | 204.9556
3 | 0.9838 | 0.00459 | -0.1273 | 214.3355
3.5 | 1.0439 | 0.00479 | -0.128 | 217.9332
4 | 1.1027 | 0.00506 | -0.1285 | 217.9249
4.5 | 1.1584 | 0.00547 | -0.1284 | 211.7733
5 | 1.2014 | 0.00648 | -0.1263 | 185.4012
5.5 | 1.2332 | 0.0077 | -0.1221 | 160.1558
6 | 1.2646 | 0.0086 | -0.1178 | 147.0465
6.5 | 1.2744 | 0.00946 | -0.1093 | 134.7146
7 | 1.2926 | 0.01063 | -0.1033 | 121.5992
7.5 | 1.3151 | 0.01193 | -0.0984 | 110.2347
8 | 1.3371 | 0.01341 | -0.0938 | 99.7092
8.5 | 1.3553 | 0.01524 | -0.0891 | 88.9304
9 | 1.3753 | 0.0171 | -0.0849 | 80.4269
9.5 | 1.3985 | 0.01894 | -0.0813 | 73.8384
10 | 1.4224 | 0.02084 | -0.078 | 68.2534
10.5 | 1.449 | 0.02272 | -0.0752 | 63.7764
11 | 1.4762 | 0.02465 | -0.0727 | 59.8864
11.5 | 1.5123 | 0.02643 | -0.0723 | 57.2191
12 | 1.5611 | 0.02897 | -0.0747 | 53.8868
12.5 | 1.5887 | 0.03128 | -0.0727 | 50.7896
13 | 1.6116 | 0.03388 | -0.0704 | 47.5679
13.5 | 1.63 | 0.03676 | -0.0676 | 44.3417
14 | 1.6301 | 0.03925 | -0.061 | 41.5312
14.5 | 1.6523 | 0.04216 | -0.0591 | 39.1912
15 | 1.6743 | 0.04516 | -0.0574 | 37.0748
15.5 | 1.6904 | 0.04883 | -0.0557 | 34.6181
16 | 1.7092 | 0.05247 | -0.0544 | 32.5748
16.5 | 1.7236 | 0.05659 | -0.0532 | 30.4577
17 | 1.7378 | 0.06091 | -0.0522 | 28.5306
17.5 | 1.7543 | 0.06513 | -0.0516 | 26.9354
18 | 1.7705 | 0.06946 | -0.0511 | 25.4895
18.5 | 1.7817 | 0.07448 | -0.0509 | 23.9219
19 | 1.7897 | 0.07999 | -0.051 | 22.374
19.5 | 1.7995 | 0.08546 | -0.0514 | 21.0566
20 | 1.8077 | 0.09124 | -0.0521 | 19.8126

## 127. Re 14M Mach 0.50 (1)
BIGFOIL.COM POLAR EXPORT
NACA64-717 a=0.6
NACA64-717 a=0.6 |  |  |  | Cl Max: | 1.683 | at alpha= | 9 | deg
JavaFoil+Calcfoil stall+Eppler ext transition |  |  |  | L/D Max: | 156.46 | at alpha= | 2.5 | deg
Re: | 14000000 |  |  | Cd Min: | 0.00595 | at alpha= | 0.5 | deg
Mach: | 0.5 |  |  | Cl=0 at alpha= | -4.8732 | deg
|  |  |  | @ Cl=0.1, Cd= | 0.0067461
|  |  |  | @ Cl=0.4, Cd= | 0.0065215
|  |  |  | @ Cl=0.6, Cd= | 0.0060561
alpha (deg) | Cl | Cd | Cm | Cl/Cd
-20 | -0.869 | 0.16625 | -0.055 | -5.23
-19.5 | -0.84 | 0.16212 | -0.055 | -5.182
-19 | -0.811 | 0.15712 | -0.054 | -5.161
-18.5 | -0.782 | 0.15086 | -0.054 | -5.187
-18 | -0.757 | 0.13384 | -0.057 | -5.654
-17.5 | -0.727 | 0.12843 | -0.056 | -5.663
-17 | -0.697 | 0.12497 | -0.055 | -5.58
-16.5 | -0.669 | 0.11864 | -0.056 | -5.638
-16 | -0.643 | 0.1034 | -0.059 | -6.216
-15.5 | -0.611 | 0.11006 | -0.056 | -5.555
-15 | -0.583 | 0.10187 | -0.057 | -5.727
-14.5 | -0.554 | 0.09835 | -0.056 | -5.632
-14 | -0.528 | 0.08773 | -0.06 | -6.016
-13.5 | -0.502 | 0.07899 | -0.064 | -6.352
-13 | -0.478 | 0.06844 | -0.07 | -6.987
-12.5 | -0.479 | 0.03697 | -0.087 | -12.954
-12 | -0.408 | 0.08113 | -0.053 | -5.032
-11.5 | -0.38 | 0.07383 | -0.056 | -5.153
-11 | -0.353 | 0.06698 | -0.059 | -5.268
-10.5 | -0.327 | 0.05794 | -0.067 | -5.652
-10 | -0.329 | 0.02323 | -0.094 | -14.177
-9.5 | -0.264 | 0.07331 | -0.05 | -3.604
-9 | -0.236 | 0.06228 | -0.052 | -3.787
-8.5 | -0.307 | 0.05294 | -0.059 | -5.797
-8 | -0.312 | 0.04363 | -0.071 | -7.161
-7.5 | -0.323 | 0.01046 | -0.106 | -30.836
-7 | -0.28 | 0.00844 | -0.111 | -33.178
-6.5 | -0.219 | 0.00748 | -0.112 | -29.25
-6 | -0.154 | 0.00726 | -0.113 | -21.228
-5.5 | -0.087 | 0.00704 | -0.114 | -12.297
-5 | -0.018 | 0.00689 | -0.115 | -2.54
-4.5 | 0.053 | 0.00682 | -0.115 | 7.717
-4 | 0.123 | 0.00671 | -0.116 | 18.396
-3.5 | 0.195 | 0.00662 | -0.117 | 29.404
-3 | 0.266 | 0.00656 | -0.118 | 40.624
-2.5 | 0.338 | 0.00653 | -0.119 | 51.732
-2 | 0.411 | 0.00652 | -0.119 | 63.082
-1.5 | 0.483 | 0.00649 | -0.12 | 74.403
-1 | 0.554 | 0.00612 | -0.121 | 90.585
-0.5 | 0.626 | 0.00602 | -0.122 | 103.956
0 | 0.697 | 0.00599 | -0.123 | 116.438
0.5 | 0.762 | 0.00595 | -0.122 | 128.234
1 | 0.832 | 0.00611 | -0.123 | 136.127
1.5 | 0.901 | 0.00626 | -0.124 | 143.903
2 | 0.969 | 0.00644 | -0.124 | 150.565
2.5 | 1.038 | 0.00663 | -0.125 | 156.46
3 | 1.102 | 0.00799 | -0.125 | 137.941
3.5 | 1.169 | 0.00866 | -0.125 | 134.948
4 | 1.235 | 0.00936 | -0.126 | 132.011
4.5 | 1.301 | 0.01021 | -0.126 | 127.446
5 | 1.366 | 0.01128 | -0.127 | 121.124
5.5 | 1.411 | 0.0124 | -0.127 | 113.742
6 | 1.468 | 0.01387 | -0.127 | 105.8
6.5 | 1.521 | 0.01523 | -0.128 | 99.875
7 | 1.57 | 0.01746 | -0.128 | 89.949
7.5 | 1.616 | 0.01865 | -0.129 | 86.608
8 | 1.653 | 0.01992 | -0.129 | 82.971
8.5 | 1.677 | 0.02125 | -0.13 | 78.897
9 | 1.683 | 0.02274 | -0.13 | 74.015
9.5 | 1.662 | 0.02447 | -0.131 | 67.924
10 | 1.588 | 0.02681 | -0.131 | 59.229
10.5 | 1.292 | 0.02979 | -0.131 | 43.376
11 | 1.038 | 0.03449 | -0.131 | 30.094
11.5 | 1.07 | 0.03441 | -0.132 | 31.104
12 | 1.096 | 0.03899 | -0.132 | 28.112
12.5 | 1.129 | 0.038 | -0.133 | 29.704
13 | 1.156 | 0.04245 | -0.133 | 27.219
13.5 | 1.186 | 0.04247 | -0.133 | 27.928
14 | 1.213 | 0.04611 | -0.134 | 26.317

## 128. Re 14M Mach 0.50 (2)
BIGFOIL.COM POLAR EXPORT
NACA64-717 a=0.6
NACA64-717 a=0.6 |  |  |  | Cl Max: | 1.6683 | at alpha= | 15.5 | deg
XFOIL ncrit=9 |  |  |  | L/D Max: | 240.974 | at alpha= | 4 | deg
Re: | 14000000 |  |  | Cd Min: | 0.19959 | at alpha= | 20 | deg
Mach: | 0.5 |  |  | Cl=0 at alpha= | -4.8997 | deg
|  |  |  | @ Cl=0.1, Cd= | 0.0058857
|  |  |  | @ Cl=0.4, Cd= | 0.0055245
|  |  |  | @ Cl=0.6, Cd= | 0.0052292
alpha (deg) | Cl | Cd | Cm | Cl/Cd
-8 | -0.4727 | 0.00831 | -0.1338 | -56.8833
-7.5 | -0.3954 | 0.0077 | -0.1319 | -51.3506
-7 | -0.3202 | 0.00702 | -0.1304 | -45.6125
-6.5 | -0.2426 | 0.00676 | -0.1296 | -35.8876
-6 | -0.1662 | 0.00651 | -0.1291 | -25.53
-5.5 | -0.0901 | 0.00629 | -0.129 | -14.3243
-5 | -0.015 | 0.00612 | -0.1291 | -2.451
-4.5 | 0.0598 | 0.00594 | -0.1295 | 10.0673
-4 | 0.1338 | 0.00584 | -0.13 | 22.911
-3.5 | 0.2075 | 0.00571 | -0.1307 | 36.3398
-3 | 0.2806 | 0.00565 | -0.1316 | 49.6637
-2.5 | 0.3538 | 0.00555 | -0.1325 | 63.7477
-2 | 0.4262 | 0.00551 | -0.1336 | 77.3503
-1.5 | 0.4988 | 0.00541 | -0.1347 | 92.1996
-1 | 0.5708 | 0.00527 | -0.1359 | 108.3112
-0.5 | 0.6424 | 0.00517 | -0.1371 | 124.2553
0 | 0.7144 | 0.00495 | -0.1384 | 144.3232
0.5 | 0.7857 | 0.00473 | -0.1397 | 166.1099
1 | 0.8569 | 0.0046 | -0.1409 | 186.2826
1.5 | 0.9298 | 0.00463 | -0.1421 | 200.8207
2 | 1.002 | 0.00471 | -0.1431 | 212.7389
2.5 | 1.0733 | 0.00484 | -0.144 | 221.7562
3 | 1.146 | 0.00495 | -0.1448 | 231.5152
3.5 | 1.2163 | 0.00515 | -0.1452 | 236.1748
4 | 1.2868 | 0.00534 | -0.1454 | 240.9738
4.5 | 1.3517 | 0.0057 | -0.1446 | 237.1404
5 | 1.3988 | 0.00647 | -0.1406 | 216.1978
5.5 | 1.379 | 0.0081 | -0.1255 | 170.2469
6 | 1.358 | 0.01091 | -0.1128 | 124.473
6.5 | 1.3611 | 0.0135 | -0.1044 | 100.8222
7 | 1.3463 | 0.01713 | -0.0949 | 78.5931
7.5 | 1.3506 | 0.02033 | -0.0881 | 66.4338
8 | 1.3627 | 0.02344 | -0.0826 | 58.1357
8.5 | 1.3735 | 0.02695 | -0.0775 | 50.9647
9 | 1.3861 | 0.03057 | -0.073 | 45.3418
9.5 | 1.3955 | 0.03464 | -0.0686 | 40.2858
10 | 1.4156 | 0.03831 | -0.0653 | 36.9512
10.5 | 1.4399 | 0.04188 | -0.0624 | 34.3816
11 | 1.4679 | 0.04538 | -0.0599 | 32.3468
11.5 | 1.4941 | 0.04916 | -0.0576 | 30.3926
12 | 1.5206 | 0.05304 | -0.0553 | 28.6689
12.5 | 1.5467 | 0.05664 | -0.0531 | 27.3076
13 | 1.5719 | 0.06094 | -0.0511 | 25.7942
13.5 | 1.5947 | 0.06568 | -0.0493 | 24.2798
14 | 1.6202 | 0.07035 | -0.0477 | 23.0306
14.5 | 1.6431 | 0.07551 | -0.0463 | 21.76
15 | 1.6601 | 0.08145 | -0.0452 | 20.3818
15.5 | 1.6683 | 0.08853 | -0.0447 | 18.8445
16 | 1.6621 | 0.09742 | -0.0453 | 17.0612
16.5 | 1.6418 | 0.1082 | -0.0473 | 15.1738
17 | 1.6157 | 0.12006 | -0.0509 | 13.4574
17.5 | 1.5867 | 0.13275 | -0.0559 | 11.9525
18 | 1.5588 | 0.14565 | -0.0621 | 10.7024
18.5 | 1.532 | 0.15888 | -0.0694 | 9.6425
19 | 1.5059 | 0.17239 | -0.0777 | 8.7354
19.5 | 1.4818 | 0.18595 | -0.0869 | 7.9688
20 | 1.4606 | 0.19959 | -0.0964 | 7.318

## 129. Re 16M Mach 0.00 (1)
BIGFOIL.COM POLAR EXPORT
NACA64-717 a=0.6
NACA64-717 a=0.6 |  |  |  | Cl Max: | 1.819 | at alpha= | 14 | deg
JavaFoil+Calcfoil stall+Eppler ext transition |  |  |  | L/D Max: | 148.594 | at alpha= | 2 | deg
Re: | 16000000 |  |  | Cd Min: | 0.00531 | at alpha= | 1 | deg
Mach: | 0 |  |  | Cl=0 at alpha= | -4.877 | deg
|  |  |  | @ Cl=0.1, Cd= | 0.0061529
|  |  |  | @ Cl=0.4, Cd= | 0.0058323
|  |  |  | @ Cl=0.6, Cd= | 0.0054252
alpha (deg) | Cl | Cd | Cm | Cl/Cd
-18.5 | -0.634 | 0.13139 | -0.048 | -4.826
-18 | -0.645 | 0.12431 | -0.049 | -5.188
-17.5 | -0.653 | 0.12052 | -0.049 | -5.421
-17 | -0.662 | 0.11218 | -0.05 | -5.902
-16.5 | -0.668 | 0.10645 | -0.051 | -6.273
-16 | -0.672 | 0.09954 | -0.052 | -6.752
-15.5 | -0.674 | 0.09344 | -0.054 | -7.21
-15 | -0.673 | 0.0868 | -0.055 | -7.758
-14.5 | -0.671 | 0.07957 | -0.058 | -8.435
-14 | -0.669 | 0.07032 | -0.061 | -9.508
-13.5 | -0.696 | 0.03905 | -0.074 | -17.832
-13 | -0.692 | 0.03053 | -0.077 | -22.666
-12.5 | -0.685 | 0.02295 | -0.08 | -29.829
-12 | -0.67 | 0.01836 | -0.083 | -36.486
-11.5 | -0.658 | 0.01305 | -0.086 | -50.406
-11 | -0.643 | 0.00938 | -0.09 | -68.562
-10.5 | -0.613 | 0.00837 | -0.092 | -73.316
-10 | -0.571 | 0.00788 | -0.092 | -72.453
-9.5 | -0.525 | 0.00757 | -0.093 | -69.281
-9 | -0.476 | 0.00732 | -0.094 | -65.029
-8.5 | -0.424 | 0.00703 | -0.094 | -60.29
-8 | -0.37 | 0.00682 | -0.095 | -54.256
-7.5 | -0.313 | 0.00622 | -0.096 | -50.379
-7 | -0.255 | 0.00605 | -0.096 | -42.228
-6.5 | -0.196 | 0.0059 | -0.097 | -33.286
-6 | -0.137 | 0.00648 | -0.098 | -21.091
-5.5 | -0.076 | 0.00635 | -0.099 | -12.009
-5 | -0.015 | 0.00629 | -0.099 | -2.439
-4.5 | 0.046 | 0.00624 | -0.1 | 7.373
-4 | 0.108 | 0.00614 | -0.101 | 17.527
-3.5 | 0.169 | 0.00612 | -0.101 | 27.666
-3 | 0.231 | 0.00606 | -0.102 | 38.144
-2.5 | 0.293 | 0.00601 | -0.103 | 48.776
-2 | 0.356 | 0.00596 | -0.103 | 59.799
-1.5 | 0.418 | 0.00578 | -0.104 | 72.318
-1 | 0.48 | 0.00558 | -0.105 | 86.03
-0.5 | 0.542 | 0.0055 | -0.105 | 98.514
0 | 0.604 | 0.00542 | -0.106 | 111.402
0.5 | 0.665 | 0.00542 | -0.107 | 122.836
1 | 0.727 | 0.00531 | -0.108 | 136.79
1.5 | 0.789 | 0.00541 | -0.108 | 145.723
2 | 0.85 | 0.00572 | -0.109 | 148.594
2.5 | 0.912 | 0.00655 | -0.11 | 139.261
3 | 0.968 | 0.0068 | -0.11 | 142.309
3.5 | 1.026 | 0.00717 | -0.11 | 143.104
4 | 1.084 | 0.0076 | -0.11 | 142.607
4.5 | 1.142 | 0.00814 | -0.111 | 140.282
5 | 1.2 | 0.00872 | -0.111 | 137.573
5.5 | 1.246 | 0.00934 | -0.112 | 133.4
6 | 1.299 | 0.01008 | -0.112 | 128.876
6.5 | 1.352 | 0.01084 | -0.113 | 124.697
7 | 1.403 | 0.01142 | -0.113 | 122.87
7.5 | 1.452 | 0.01273 | -0.113 | 114.088
8 | 1.5 | 0.01332 | -0.114 | 112.593
8.5 | 1.545 | 0.01402 | -0.114 | 110.221
9 | 1.588 | 0.01465 | -0.115 | 108.39
9.5 | 1.629 | 0.01536 | -0.115 | 106.057
10 | 1.667 | 0.01609 | -0.116 | 103.599
10.5 | 1.702 | 0.01681 | -0.116 | 101.203
11 | 1.733 | 0.01765 | -0.117 | 98.219
11.5 | 1.76 | 0.01856 | -0.117 | 94.792
12 | 1.78 | 0.01952 | -0.117 | 91.196
12.5 | 1.797 | 0.02051 | -0.118 | 87.598
13 | 1.809 | 0.02159 | -0.118 | 83.813
13.5 | 1.816 | 0.02259 | -0.119 | 80.42
14 | 1.819 | 0.02393 | -0.119 | 76.004
14.5 | 1.817 | 0.0252 | -0.119 | 72.089
15 | 1.808 | 0.0265 | -0.12 | 68.245
15.5 | 1.793 | 0.02767 | -0.12 | 64.791
16 | 1.772 | 0.02935 | -0.12 | 60.37
16.5 | 1.747 | 0.0309 | -0.121 | 56.549
17 | 1.718 | 0.03278 | -0.121 | 52.409
17.5 | 1.685 | 0.035 | -0.121 | 48.152
18 | 1.65 | 0.03694 | -0.121 | 44.676
18.5 | 1.612 | 0.03903 | -0.122 | 41.294
19 | 1.57 | 0.04207 | -0.122 | 37.312

## 130. Re 16M Mach 0.00 (2)
BIGFOIL.COM POLAR EXPORT
NACA64-717 a=0.6
NACA64-717 a=0.6 |  |  |  | Cl Max: | 1.8411 | at alpha= | 20 | deg
XFOIL ncrit=9 |  |  |  | L/D Max: | 208.849 | at alpha= | 3.5 | deg
Re: | 16000000 |  |  | Cd Min: | 0.07055 | at alpha= | 20 | deg
Mach: | 0 |  |  | Cl=0 at alpha= | -4.9246 | deg
|  |  |  | @ Cl=0.1, Cd= | 0.0053523
|  |  |  | @ Cl=0.4, Cd= | 0.0049415
|  |  |  | @ Cl=0.6, Cd= | 0.0045308
alpha (deg) | Cl | Cd | Cm | Cl/Cd
-20 | -1.3095 | 0.03639 | -0.1104 | -35.9852
-19.5 | -1.3239 | 0.03067 | -0.112 | -43.166
-19 | -1.3272 | 0.02613 | -0.1129 | -50.7922
-18.5 | -1.3167 | 0.02303 | -0.113 | -57.1733
-18 | -1.3104 | 0.02031 | -0.1116 | -64.5199
-17.5 | -1.3115 | 0.0183 | -0.107 | -71.6667
-17 | -1.2962 | 0.01718 | -0.1023 | -75.4482
-16.5 | -1.2596 | 0.01621 | -0.1006 | -77.7051
-16 | -1.2199 | 0.01522 | -0.0993 | -80.1511
-15.5 | -1.1758 | 0.01437 | -0.0984 | -81.8232
-15 | -1.1293 | 0.01358 | -0.0978 | -83.1591
-14.5 | -1.081 | 0.0128 | -0.0973 | -84.4531
-14 | -1.031 | 0.01211 | -0.097 | -85.1363
-13.5 | -0.9797 | 0.01146 | -0.0969 | -85.4887
-13 | -0.9271 | 0.01085 | -0.0969 | -85.447
-12.5 | -0.8737 | 0.01026 | -0.097 | -85.1559
-12 | -0.8195 | 0.00971 | -0.0971 | -84.3975
-11.5 | -0.7645 | 0.00921 | -0.0974 | -83.0076
-11 | -0.7086 | 0.00877 | -0.0978 | -80.7982
-10.5 | -0.6519 | 0.00838 | -0.0983 | -77.7924
-10 | -0.5948 | 0.00801 | -0.0988 | -74.2572
-9.5 | -0.5377 | 0.00763 | -0.0993 | -70.4718
-9 | -0.4825 | 0.0069 | -0.0997 | -69.9275
-8.5 | -0.4243 | 0.00658 | -0.1004 | -64.4833
-8 | -0.3653 | 0.00639 | -0.1012 | -57.1674
-7.5 | -0.3064 | 0.00619 | -0.102 | -49.4992
-7 | -0.2472 | 0.00601 | -0.1028 | -41.1314
-6.5 | -0.1877 | 0.00587 | -0.1037 | -31.9761
-6 | -0.1283 | 0.00575 | -0.1045 | -22.313
-5.5 | -0.0687 | 0.00561 | -0.1055 | -12.246
-5 | -0.009 | 0.00553 | -0.1064 | -1.6275
-4.5 | 0.0507 | 0.00541 | -0.1073 | 9.3715
-4 | 0.1105 | 0.00534 | -0.1083 | 20.6929
-3.5 | 0.1705 | 0.00524 | -0.1093 | 32.5382
-3 | 0.2303 | 0.00519 | -0.1103 | 44.3738
-2.5 | 0.2903 | 0.0051 | -0.1113 | 56.9216
-2 | 0.35 | 0.00505 | -0.1123 | 69.3069
-1.5 | 0.4099 | 0.00492 | -0.1133 | 83.313
-1 | 0.4696 | 0.0048 | -0.1144 | 97.8333
-0.5 | 0.529 | 0.0047 | -0.1154 | 112.5532
0 | 0.5885 | 0.00456 | -0.1165 | 129.057
0.5 | 0.6475 | 0.00441 | -0.1176 | 146.8254
1 | 0.7061 | 0.00419 | -0.1186 | 168.5203
1.5 | 0.7657 | 0.00421 | -0.1197 | 181.8765
2 | 0.8245 | 0.0043 | -0.1206 | 191.7442
2.5 | 0.8836 | 0.00437 | -0.1217 | 202.1968
3 | 0.9419 | 0.00451 | -0.1225 | 208.847
3.5 | 0.9983 | 0.00478 | -0.1231 | 208.8494
4 | 1.0529 | 0.00516 | -0.1235 | 204.0504
4.5 | 1.1032 | 0.00577 | -0.1231 | 191.1958
5 | 1.1457 | 0.00674 | -0.1214 | 169.9852
5.5 | 1.1864 | 0.00762 | -0.1194 | 155.6955
6 | 1.2281 | 0.00829 | -0.1174 | 148.1423
6.5 | 1.2681 | 0.00889 | -0.1152 | 142.6434
7 | 1.292 | 0.00947 | -0.1097 | 136.4308
7.5 | 1.3111 | 0.01031 | -0.1039 | 127.1678
8 | 1.3346 | 0.01131 | -0.0994 | 118.0018
8.5 | 1.3559 | 0.01256 | -0.0949 | 107.9538
9 | 1.3795 | 0.01388 | -0.0911 | 99.3876
9.5 | 1.405 | 0.01522 | -0.0878 | 92.3127
10 | 1.4327 | 0.01653 | -0.085 | 86.6727
10.5 | 1.4594 | 0.01796 | -0.0822 | 81.2584
11 | 1.4875 | 0.01937 | -0.0798 | 76.794
11.5 | 1.5155 | 0.0205 | -0.0777 | 73.9268
12 | 1.5426 | 0.02223 | -0.0757 | 69.3927
12.5 | 1.5713 | 0.02397 | -0.0739 | 65.5528
13 | 1.5979 | 0.02592 | -0.0722 | 61.6474
13.5 | 1.6527 | 0.02846 | -0.077 | 58.071
14 | 1.6769 | 0.03069 | -0.0753 | 54.6399
14.5 | 1.7008 | 0.03292 | -0.0736 | 51.6646
15 | 1.7196 | 0.03554 | -0.0715 | 48.3849
15.5 | 1.7305 | 0.03844 | -0.0684 | 45.0182
16 | 1.7263 | 0.0408 | -0.0618 | 42.3113
16.5 | 1.7464 | 0.04357 | -0.0605 | 40.0826
17 | 1.7599 | 0.04708 | -0.0591 | 37.3811
17.5 | 1.7765 | 0.05046 | -0.0581 | 35.2061
18 | 1.7922 | 0.05399 | -0.0573 | 33.195
18.5 | 1.8071 | 0.05769 | -0.0567 | 31.3243
19 | 1.821 | 0.06158 | -0.0563 | 29.5713
19.5 | 1.8304 | 0.06606 | -0.056 | 27.7081
20 | 1.8411 | 0.07055 | -0.056 | 26.0964

## 131. Re 16M Mach 0.10 (1)
BIGFOIL.COM POLAR EXPORT
NACA64-717 a=0.6
NACA64-717 a=0.6 |  |  |  | Cl Max: | 1.81 | at alpha= | 13.5 | deg
JavaFoil+Calcfoil stall+Eppler ext transition |  |  |  | L/D Max: | 149.177 | at alpha= | 2 | deg
Re: | 16000000 |  |  | Cd Min: | 0.00535 | at alpha= | 1 | deg
Mach: | 0.1 |  |  | Cl=0 at alpha= | -4.877 | deg
|  |  |  | @ Cl=0.1, Cd= | 0.0061777
|  |  |  | @ Cl=0.4, Cd= | 0.0058381
|  |  |  | @ Cl=0.6, Cd= | 0.0054557
alpha (deg) | Cl | Cd | Cm | Cl/Cd
-18 | -0.608 | 0.12731 | -0.048 | -4.778
-17.5 | -0.62 | 0.12294 | -0.048 | -5.044
-17 | -0.632 | 0.11472 | -0.05 | -5.508
-16.5 | -0.641 | 0.1088 | -0.05 | -5.891
-16 | -0.648 | 0.10194 | -0.052 | -6.355
-15.5 | -0.652 | 0.09579 | -0.053 | -6.811
-15 | -0.655 | 0.08961 | -0.054 | -7.304
-14.5 | -0.654 | 0.08293 | -0.056 | -7.887
-14 | -0.652 | 0.0755 | -0.059 | -8.631
-13.5 | -0.661 | 0.05615 | -0.067 | -11.774
-13 | -0.679 | 0.03375 | -0.076 | -20.112
-12.5 | -0.672 | 0.02647 | -0.079 | -25.373
-12 | -0.657 | 0.02149 | -0.081 | -30.592
-11.5 | -0.659 | 0.01232 | -0.087 | -53.447
-11 | -0.637 | 0.01003 | -0.089 | -63.538
-10.5 | -0.613 | 0.00847 | -0.092 | -72.387
-10 | -0.571 | 0.00804 | -0.093 | -71.064
-9.5 | -0.526 | 0.00765 | -0.094 | -68.698
-9 | -0.477 | 0.00734 | -0.094 | -64.961
-8.5 | -0.425 | 0.00705 | -0.095 | -60.342
-8 | -0.371 | 0.00683 | -0.096 | -54.418
-7.5 | -0.315 | 0.00627 | -0.096 | -50.212
-7 | -0.256 | 0.00609 | -0.097 | -42.112
-6.5 | -0.197 | 0.0059 | -0.098 | -33.421
-6 | -0.137 | 0.00647 | -0.098 | -21.212
-5.5 | -0.077 | 0.00638 | -0.099 | -12.016
-5 | -0.015 | 0.00631 | -0.1 | -2.443
-4.5 | 0.046 | 0.00623 | -0.1 | 7.412
-4 | 0.108 | 0.00617 | -0.101 | 17.526
-3.5 | 0.17 | 0.00615 | -0.102 | 27.662
-3 | 0.232 | 0.00609 | -0.103 | 38.139
-2.5 | 0.295 | 0.00604 | -0.103 | 48.802
-2 | 0.358 | 0.00596 | -0.104 | 60.115
-1.5 | 0.42 | 0.00578 | -0.105 | 72.713
-1 | 0.482 | 0.00559 | -0.105 | 86.278
-0.5 | 0.545 | 0.0055 | -0.106 | 99.065
0 | 0.607 | 0.00545 | -0.107 | 111.232
0.5 | 0.669 | 0.00541 | -0.107 | 123.51
1 | 0.731 | 0.00535 | -0.108 | 136.455
1.5 | 0.793 | 0.00545 | -0.109 | 145.356
2 | 0.854 | 0.00573 | -0.109 | 149.177
2.5 | 0.916 | 0.00656 | -0.11 | 139.753
3 | 0.972 | 0.00684 | -0.11 | 142.115
3.5 | 1.031 | 0.0072 | -0.111 | 143.065
4 | 1.089 | 0.00765 | -0.111 | 142.344
4.5 | 1.147 | 0.00821 | -0.111 | 139.677
5 | 1.205 | 0.00878 | -0.112 | 137.234
5.5 | 1.252 | 0.00942 | -0.112 | 132.808
6 | 1.305 | 0.01018 | -0.113 | 128.247
6.5 | 1.357 | 0.01096 | -0.113 | 123.897
7 | 1.409 | 0.01154 | -0.114 | 122.053
7.5 | 1.458 | 0.01286 | -0.114 | 113.371
8 | 1.506 | 0.0135 | -0.114 | 111.54
8.5 | 1.551 | 0.01418 | -0.115 | 109.402
9 | 1.594 | 0.01485 | -0.115 | 107.368
9.5 | 1.634 | 0.01557 | -0.116 | 104.96
10 | 1.671 | 0.0163 | -0.116 | 102.567
10.5 | 1.706 | 0.01709 | -0.117 | 99.828
11 | 1.736 | 0.01794 | -0.117 | 96.748
11.5 | 1.761 | 0.01888 | -0.117 | 93.293
12 | 1.781 | 0.01984 | -0.118 | 89.785
12.5 | 1.795 | 0.02092 | -0.118 | 85.84
13 | 1.805 | 0.02204 | -0.119 | 81.917
13.5 | 1.81 | 0.0231 | -0.119 | 78.378
14 | 1.81 | 0.0244 | -0.119 | 74.18
14.5 | 1.805 | 0.02576 | -0.12 | 70.082
15 | 1.793 | 0.02706 | -0.12 | 66.26
15.5 | 1.773 | 0.02826 | -0.12 | 62.733
16 | 1.748 | 0.02996 | -0.121 | 58.335
16.5 | 1.718 | 0.03167 | -0.121 | 54.239
17 | 1.684 | 0.03368 | -0.121 | 49.987
17.5 | 1.646 | 0.03597 | -0.122 | 45.746
18 | 1.604 | 0.03807 | -0.122 | 42.144
18.5 | 1.56 | 0.04067 | -0.122 | 38.365

## 132. Re 16M Mach 0.10 (2)
BIGFOIL.COM POLAR EXPORT
NACA64-717 a=0.6
NACA64-717 a=0.6 |  |  |  | Cl Max: | 1.8374 | at alpha= | 20 | deg
XFOIL ncrit=9 |  |  |  | L/D Max: | 210.288 | at alpha= | 3 | deg
Re: | 16000000 |  |  | Cd Min: | 0.07351 | at alpha= | 20 | deg
Mach: | 0.1 |  |  | Cl=0 at alpha= | -4.9236 | deg
|  |  |  | @ Cl=0.1, Cd= | 0.005355
|  |  |  | @ Cl=0.4, Cd= | 0.0049574
|  |  |  | @ Cl=0.6, Cd= | 0.0045498
alpha (deg) | Cl | Cd | Cm | Cl/Cd
-20 | -1.2551 | 0.04359 | -0.1103 | -28.7933
-19.5 | -1.2857 | 0.03584 | -0.1136 | -35.8733
-19 | -1.2996 | 0.03011 | -0.1152 | -43.1617
-18.5 | -1.2918 | 0.02642 | -0.1158 | -48.8948
-18 | -1.287 | 0.02282 | -0.1159 | -56.3979
-17.5 | -1.2869 | 0.01983 | -0.1139 | -64.8966
-17 | -1.2881 | 0.01811 | -0.1082 | -71.1264
-16.5 | -1.2621 | 0.01705 | -0.1048 | -74.0235
-16 | -1.2259 | 0.0159 | -0.1029 | -77.1006
-15.5 | -1.1835 | 0.01495 | -0.1016 | -79.1639
-15 | -1.1379 | 0.01406 | -0.1006 | -80.9317
-14.5 | -1.0898 | 0.01323 | -0.0999 | -82.3734
-14 | -1.0399 | 0.01246 | -0.0993 | -83.4591
-13.5 | -0.9885 | 0.01175 | -0.099 | -84.1277
-13 | -0.9356 | 0.01109 | -0.0988 | -84.3643
-12.5 | -0.8818 | 0.01046 | -0.0987 | -84.3021
-12 | -0.8269 | 0.0099 | -0.0988 | -83.5253
-11.5 | -0.7714 | 0.00937 | -0.0989 | -82.3266
-11 | -0.7152 | 0.00888 | -0.0991 | -80.5405
-10.5 | -0.6579 | 0.00847 | -0.0995 | -77.6741
-10 | -0.6001 | 0.0081 | -0.0999 | -74.0864
-9.5 | -0.5424 | 0.00771 | -0.1004 | -70.3502
-9 | -0.4868 | 0.00695 | -0.1007 | -70.0432
-8.5 | -0.428 | 0.00662 | -0.1013 | -64.6526
-8 | -0.3685 | 0.00642 | -0.102 | -57.3988
-7.5 | -0.3089 | 0.00622 | -0.1028 | -49.6624
-7 | -0.2493 | 0.00604 | -0.1036 | -41.2748
-6.5 | -0.1893 | 0.00589 | -0.1044 | -32.1392
-6 | -0.1294 | 0.00577 | -0.1053 | -22.4263
-5.5 | -0.0693 | 0.00563 | -0.1062 | -12.3091
-5 | -0.0092 | 0.00554 | -0.1071 | -1.6606
-4.5 | 0.051 | 0.00542 | -0.108 | 9.4096
-4 | 0.1113 | 0.00534 | -0.109 | 20.8427
-3.5 | 0.1717 | 0.00525 | -0.11 | 32.7048
-3 | 0.2319 | 0.0052 | -0.1109 | 44.5962
-2.5 | 0.2923 | 0.00511 | -0.112 | 57.2016
-2 | 0.3524 | 0.00506 | -0.113 | 69.6443
-1.5 | 0.4127 | 0.00493 | -0.114 | 83.712
-1 | 0.4727 | 0.00481 | -0.1151 | 98.2744
-0.5 | 0.5327 | 0.00471 | -0.1161 | 113.0998
0 | 0.5925 | 0.00457 | -0.1172 | 129.6499
0.5 | 0.6519 | 0.00441 | -0.1183 | 147.8231
1 | 0.7108 | 0.0042 | -0.1194 | 169.2381
1.5 | 0.7709 | 0.00422 | -0.1204 | 182.6777
2 | 0.8301 | 0.00431 | -0.1214 | 192.5986
2.5 | 0.8896 | 0.00437 | -0.1224 | 203.5698
3 | 0.9484 | 0.00451 | -0.1233 | 210.2882
3.5 | 1.0051 | 0.00478 | -0.1239 | 210.272
4 | 1.0601 | 0.00516 | -0.1242 | 205.4457
4.5 | 1.1111 | 0.00575 | -0.1238 | 193.2348
5 | 1.1537 | 0.00672 | -0.1221 | 171.6815
6 | 1.2338 | 0.00835 | -0.1175 | 147.7605
6.5 | 1.2726 | 0.00896 | -0.1149 | 142.0312
7 | 1.2924 | 0.00956 | -0.1086 | 135.1883
7.5 | 1.3114 | 0.01051 | -0.1029 | 124.7764
8 | 1.3356 | 0.01156 | -0.0985 | 115.5363
8.5 | 1.3561 | 0.01291 | -0.0939 | 105.0426
9 | 1.3804 | 0.01426 | -0.0902 | 96.8022
9.5 | 1.405 | 0.0157 | -0.0868 | 89.4904
10 | 1.4324 | 0.01708 | -0.0839 | 83.8642
10.5 | 1.4591 | 0.01858 | -0.0812 | 78.5307
11 | 1.4881 | 0.01999 | -0.0788 | 74.4422
11.5 | 1.5173 | 0.02115 | -0.0769 | 71.74
12 | 1.544 | 0.02302 | -0.0748 | 67.0721
12.5 | 1.5714 | 0.02499 | -0.0731 | 62.8812
13.5 | 1.6548 | 0.02947 | -0.0761 | 56.152
14 | 1.6775 | 0.03188 | -0.0742 | 52.6192
14.5 | 1.6992 | 0.03439 | -0.0723 | 49.4097
15 | 1.7184 | 0.0369 | -0.0701 | 46.5691
15.5 | 1.7078 | 0.0393 | -0.0621 | 43.4555
16 | 1.7271 | 0.04222 | -0.0606 | 40.9072
16.5 | 1.7427 | 0.04554 | -0.0591 | 38.2675
17 | 1.7571 | 0.04911 | -0.0578 | 35.7789
17.5 | 1.7759 | 0.05237 | -0.057 | 33.9106
18 | 1.7932 | 0.05583 | -0.0562 | 32.1189
18.5 | 1.8057 | 0.05993 | -0.0556 | 30.1302
19 | 1.8157 | 0.06441 | -0.0552 | 28.1897
19.5 | 1.8258 | 0.06899 | -0.055 | 26.4647
20 | 1.8374 | 0.07351 | -0.0551 | 24.9952

## 133. Re 16M Mach 0.25 (1)
BIGFOIL.COM POLAR EXPORT
NACA64-717 a=0.6
NACA64-717 a=0.6 |  |  |  | Cl Max: | 1.773 | at alpha= | 12.5 | deg
JavaFoil+Calcfoil stall+Eppler ext transition |  |  |  | L/D Max: | 150.264 | at alpha= | 2 | deg
Re: | 16000000 |  |  | Cd Min: | 0.00544 | at alpha= | 1 | deg
Mach: | 0.25 |  |  | Cl=0 at alpha= | -4.873 | deg
|  |  |  | @ Cl=0.1, Cd= | 0.0062555
|  |  |  | @ Cl=0.4, Cd= | 0.00594
|  |  |  | @ Cl=0.6, Cd= | 0.0055546
alpha (deg) | Cl | Cd | Cm | Cl/Cd
-16.5 | -0.401 | 0.12312 | -0.046 | -3.259
-16 | -0.439 | 0.11638 | -0.047 | -3.769
-15.5 | -0.472 | 0.10971 | -0.048 | -4.3
-15 | -0.5 | 0.10133 | -0.049 | -4.938
-14.5 | -0.524 | 0.09481 | -0.051 | -5.524
-14 | -0.542 | 0.08858 | -0.052 | -6.115
-13.5 | -0.554 | 0.08244 | -0.054 | -6.719
-13 | -0.563 | 0.07305 | -0.058 | -7.711
-12.5 | -0.563 | 0.06839 | -0.06 | -8.234
-12 | -0.571 | 0.05213 | -0.069 | -10.95
-11.5 | -0.594 | 0.02659 | -0.082 | -22.342
-11 | -0.577 | 0.02342 | -0.083 | -24.642
-10.5 | -0.572 | 0.01427 | -0.089 | -40.064
-10 | -0.562 | 0.00933 | -0.094 | -60.246
-9.5 | -0.528 | 0.00821 | -0.096 | -64.277
-9 | -0.482 | 0.00772 | -0.097 | -62.403
-8.5 | -0.432 | 0.00734 | -0.097 | -58.849
-8 | -0.378 | 0.00705 | -0.098 | -53.685
-7.5 | -0.321 | 0.00639 | -0.099 | -50.232
-7 | -0.262 | 0.00617 | -0.1 | -42.522
-6.5 | -0.202 | 0.00601 | -0.1 | -33.586
-6 | -0.141 | 0.00664 | -0.101 | -21.19
-5.5 | -0.079 | 0.00647 | -0.102 | -12.14
-5 | -0.016 | 0.0064 | -0.102 | -2.472
-4.5 | 0.047 | 0.00633 | -0.103 | 7.496
-4 | 0.111 | 0.00624 | -0.104 | 17.772
-3.5 | 0.175 | 0.00614 | -0.105 | 28.468
-3 | 0.239 | 0.00616 | -0.105 | 38.734
-2.5 | 0.303 | 0.0061 | -0.106 | 49.611
-2 | 0.368 | 0.00601 | -0.107 | 61.19
-1.5 | 0.432 | 0.00587 | -0.107 | 73.55
-1 | 0.496 | 0.00568 | -0.108 | 87.314
-0.5 | 0.56 | 0.00558 | -0.109 | 100.22
0 | 0.623 | 0.00554 | -0.11 | 112.6
0.5 | 0.687 | 0.00549 | -0.11 | 125.276
1 | 0.751 | 0.00544 | -0.111 | 138.136
1.5 | 0.814 | 0.00554 | -0.112 | 147.032
2 | 0.878 | 0.00584 | -0.113 | 150.264
2.5 | 0.935 | 0.00666 | -0.112 | 140.46
3 | 0.996 | 0.00705 | -0.113 | 141.208
3.5 | 1.056 | 0.00747 | -0.113 | 141.446
4 | 1.116 | 0.00794 | -0.114 | 140.575
4.5 | 1.176 | 0.00857 | -0.114 | 137.262
5 | 1.235 | 0.0092 | -0.115 | 134.205
5.5 | 1.282 | 0.00991 | -0.115 | 129.387
6 | 1.336 | 0.01079 | -0.115 | 123.801
6.5 | 1.389 | 0.0116 | -0.116 | 119.749
7 | 1.441 | 0.01225 | -0.116 | 117.662
7.5 | 1.49 | 0.01368 | -0.117 | 108.883
8 | 1.538 | 0.01442 | -0.117 | 106.656
8.5 | 1.582 | 0.01516 | -0.118 | 104.382
9 | 1.623 | 0.01591 | -0.118 | 101.997
9.5 | 1.66 | 0.01673 | -0.119 | 99.228
10 | 1.694 | 0.01758 | -0.119 | 96.367
10.5 | 1.723 | 0.01849 | -0.119 | 93.173
11 | 1.748 | 0.01952 | -0.12 | 89.518
11.5 | 1.764 | 0.02064 | -0.12 | 85.48
12 | 1.772 | 0.02175 | -0.121 | 81.47
12.5 | 1.773 | 0.02296 | -0.121 | 77.216
13 | 1.767 | 0.02431 | -0.122 | 72.669
13.5 | 1.752 | 0.02579 | -0.122 | 67.948
14 | 1.73 | 0.02723 | -0.122 | 63.526
14.5 | 1.698 | 0.0289 | -0.123 | 58.772
15 | 1.655 | 0.03103 | -0.123 | 53.345
15.5 | 1.599 | 0.03275 | -0.123 | 48.839
16 | 1.535 | 0.03515 | -0.123 | 43.671
16.5 | 1.462 | 0.03793 | -0.123 | 38.553
17 | 1.382 | 0.04095 | -0.124 | 33.758
17.5 | 1.295 | 0.04451 | -0.124 | 29.098

## 134. Re 16M Mach 0.25 (2)
BIGFOIL.COM POLAR EXPORT
NACA64-717 a=0.6
NACA64-717 a=0.6 |  |  |  | Cl Max: | 1.8209 | at alpha= | 20 | deg
XFOIL ncrit=9 |  |  |  | L/D Max: | 219.307 | at alpha= | 3.5 | deg
Re: | 16000000 |  |  | Cd Min: | 0.18195 | at alpha= | -20 | deg
Mach: | 0.25 |  |  | Cl=0 at alpha= | -4.9201 | deg
|  |  |  | @ Cl=0.1, Cd= | 0.0054194
|  |  |  | @ Cl=0.4, Cd= | 0.0050442
|  |  |  | @ Cl=0.6, Cd= | 0.0046507
alpha (deg) | Cl | Cd | Cm | Cl/Cd
-20 | -0.4937 | 0.18195 | -0.0278 | -2.7134
-19.5 | -0.4793 | 0.17482 | -0.0327 | -2.7417
-19 | -0.48 | 0.16392 | -0.0393 | -2.9283
-18.5 | -0.4733 | 0.15503 | -0.0451 | -3.053
-18 | -0.9981 | 0.05887 | -0.1118 | -16.9543
-17.5 | -1.0736 | 0.04404 | -0.1222 | -24.3778
-17 | -1.1041 | 0.03597 | -0.1262 | -30.695
-16.5 | -1.1043 | 0.03101 | -0.1277 | -35.6111
-16 | -1.1316 | 0.02444 | -0.1291 | -46.3011
-15.5 | -1.1347 | 0.02073 | -0.1276 | -54.7371
-15 | -1.1491 | 0.01838 | -0.1204 | -62.519
-14.5 | -1.1207 | 0.01658 | -0.1167 | -67.5935
-14 | -1.0801 | 0.0151 | -0.1141 | -71.5298
-13.5 | -1.0333 | 0.01379 | -0.1121 | -74.9311
-13 | -0.9812 | 0.01272 | -0.1105 | -77.1384
-12.5 | -0.9265 | 0.01177 | -0.1093 | -78.7171
-12 | -0.8695 | 0.01098 | -0.1084 | -79.1894
-11.5 | -0.811 | 0.01029 | -0.1077 | -78.8144
-11 | -0.7518 | 0.00963 | -0.1071 | -78.0685
-10.5 | -0.6915 | 0.00907 | -0.1068 | -76.2404
-10 | -0.6308 | 0.00855 | -0.1066 | -73.7778
-9.5 | -0.5694 | 0.00813 | -0.1066 | -70.0369
-9 | -0.5077 | 0.00773 | -0.1067 | -65.6792
-8.5 | -0.4487 | 0.00691 | -0.1067 | -64.9349
-8 | -0.3866 | 0.0066 | -0.107 | -58.5758
-7.5 | -0.3237 | 0.00638 | -0.1075 | -50.7367
-7 | -0.2611 | 0.00618 | -0.108 | -42.2492
-6.5 | -0.1984 | 0.006 | -0.1087 | -33.0667
-6 | -0.1355 | 0.00587 | -0.1094 | -23.0835
-5.5 | -0.0729 | 0.00572 | -0.1101 | -12.7448
-5 | -0.01 | 0.0056 | -0.111 | -1.7857
-4.5 | 0.0526 | 0.00551 | -0.1118 | 9.5463
-4 | 0.1154 | 0.00539 | -0.1127 | 21.41
-3.5 | 0.178 | 0.00533 | -0.1137 | 33.3959
-3 | 0.2407 | 0.00524 | -0.1147 | 45.9351
-2.5 | 0.3033 | 0.00518 | -0.1157 | 58.5521
-2 | 0.3658 | 0.00511 | -0.1167 | 71.5851
-1.5 | 0.4282 | 0.00499 | -0.1178 | 85.8116
-1 | 0.4903 | 0.0049 | -0.1189 | 100.0612
-0.5 | 0.5527 | 0.00475 | -0.12 | 116.3579
0 | 0.6146 | 0.00462 | -0.1211 | 133.0303
0.5 | 0.6763 | 0.00444 | -0.1222 | 152.3198
1 | 0.7374 | 0.00424 | -0.1233 | 173.9151
1.5 | 0.7996 | 0.00426 | -0.1244 | 187.6995
2 | 0.8611 | 0.00435 | -0.1254 | 197.954
2.5 | 0.9231 | 0.00441 | -0.1264 | 209.3197
3 | 0.9841 | 0.00456 | -0.1273 | 215.8114
3.5 | 1.0439 | 0.00476 | -0.128 | 219.3067
4 | 1.1016 | 0.00511 | -0.1283 | 215.5773
4.5 | 1.1536 | 0.00572 | -0.1277 | 201.6783
5.5 | 1.2298 | 0.00781 | -0.1216 | 157.4648
6 | 1.2624 | 0.00864 | -0.1174 | 146.1111
6.5 | 1.274 | 0.00944 | -0.1092 | 134.9576
7 | 1.2936 | 0.01056 | -0.1034 | 122.5
7.5 | 1.3193 | 0.01172 | -0.099 | 112.5683
8 | 1.341 | 0.01321 | -0.0943 | 101.514
8.5 | 1.3601 | 0.01496 | -0.0896 | 90.9158
9 | 1.3807 | 0.01678 | -0.0855 | 82.2825
9.5 | 1.4051 | 0.01854 | -0.0819 | 75.7875
10 | 1.4317 | 0.02027 | -0.0789 | 70.6315
10.5 | 1.4579 | 0.02215 | -0.076 | 65.8194
11 | 1.485 | 0.02409 | -0.0734 | 61.6438
11.5 | 1.5118 | 0.02606 | -0.0709 | 58.0123
12 | 1.56 | 0.02792 | -0.0728 | 55.8739
12.5 | 1.6087 | 0.03057 | -0.0753 | 52.6235
13 | 1.6308 | 0.03327 | -0.073 | 49.0171
13.5 | 1.653 | 0.03602 | -0.0706 | 45.8912
14 | 1.6754 | 0.03854 | -0.0681 | 43.4717
14.5 | 1.6892 | 0.04156 | -0.0648 | 40.6449
15 | 1.6843 | 0.04428 | -0.0578 | 38.0375
15.5 | 1.7018 | 0.04777 | -0.056 | 35.6249
16 | 1.7209 | 0.05132 | -0.0547 | 33.5327
16.5 | 1.7345 | 0.05546 | -0.0533 | 31.2748
17 | 1.752 | 0.05939 | -0.0524 | 29.4999
17.5 | 1.7697 | 0.06343 | -0.0516 | 27.9
18 | 1.7825 | 0.06809 | -0.0511 | 26.1786
18.5 | 1.7923 | 0.07324 | -0.0508 | 24.4716
19 | 1.8031 | 0.07841 | -0.0509 | 22.9958
19.5 | 1.8122 | 0.08389 | -0.0512 | 21.6021
20 | 1.8209 | 0.08958 | -0.0517 | 20.3271

## 135. Re 16M Mach 0.50 (1)
BIGFOIL.COM POLAR EXPORT
NACA64-717 a=0.6
NACA64-717 a=0.6 |  |  |  | Cl Max: | 1.685 | at alpha= | 9 | deg
JavaFoil+Calcfoil stall+Eppler ext transition |  |  |  | L/D Max: | 152.617 | at alpha= | 2 | deg
Re: | 16000000 |  |  | Cd Min: | 0.00603 | at alpha= | -0.5 | deg
Mach: | 0.5 |  |  | Cl=0 at alpha= | -4.8732 | deg
|  |  |  | @ Cl=0.1, Cd= | 0.0066161
|  |  |  | @ Cl=0.4, Cd= | 0.00646
|  |  |  | @ Cl=0.6, Cd= | 0.0060914
alpha (deg) | Cl | Cd | Cm | Cl/Cd
-20 | -0.869 | 0.17368 | -0.055 | -5.005
-19.5 | -0.84 | 0.17317 | -0.055 | -4.851
-19 | -0.811 | 0.16471 | -0.054 | -4.923
-18.5 | -0.782 | 0.15824 | -0.054 | -4.945
-18 | -0.756 | 0.14351 | -0.056 | -5.265
-17.5 | -0.726 | 0.13752 | -0.055 | -5.279
-17 | -0.697 | 0.1333 | -0.055 | -5.228
-16.5 | -0.668 | 0.12625 | -0.055 | -5.292
-16 | -0.64 | 0.11139 | -0.056 | -5.75
-15.5 | -0.612 | 0.10872 | -0.056 | -5.625
-15 | -0.584 | 0.10038 | -0.058 | -5.818
-14.5 | -0.554 | 0.09635 | -0.057 | -5.754
-14 | -0.529 | 0.08576 | -0.061 | -6.166
-13.5 | -0.504 | 0.07582 | -0.066 | -6.649
-13 | -0.484 | 0.06167 | -0.074 | -7.854
-12.5 | -0.485 | 0.03184 | -0.089 | -15.243
-12 | -0.409 | 0.08053 | -0.054 | -5.072
-11.5 | -0.381 | 0.07343 | -0.057 | -5.185
-11 | -0.353 | 0.06613 | -0.061 | -5.344
-10.5 | -0.336 | 0.04768 | -0.077 | -7.044
-10 | -0.335 | 0.01872 | -0.097 | -17.916
-9.5 | -0.264 | 0.07385 | -0.05 | -3.578
-9 | -0.236 | 0.063 | -0.052 | -3.744
-8.5 | -0.307 | 0.05266 | -0.06 | -5.83
-8 | -0.314 | 0.04191 | -0.074 | -7.494
-7.5 | -0.325 | 0.00971 | -0.107 | -33.472
-7 | -0.28 | 0.00829 | -0.111 | -33.789
-6.5 | -0.219 | 0.00732 | -0.112 | -29.92
-6 | -0.154 | 0.00715 | -0.113 | -21.547
-5.5 | -0.087 | 0.00693 | -0.114 | -12.509
-5 | -0.018 | 0.0068 | -0.115 | -2.573
-4.5 | 0.053 | 0.00669 | -0.115 | 7.872
-4 | 0.123 | 0.00658 | -0.116 | 18.751
-3.5 | 0.195 | 0.00652 | -0.117 | 29.857
-3 | 0.266 | 0.00646 | -0.118 | 41.24
-2.5 | 0.338 | 0.00646 | -0.119 | 52.332
-2 | 0.411 | 0.00646 | -0.119 | 63.717
-1.5 | 0.483 | 0.00638 | -0.12 | 75.657
-1 | 0.554 | 0.0062 | -0.121 | 89.405
-0.5 | 0.626 | 0.00603 | -0.122 | 103.829
0 | 0.697 | 0.00605 | -0.123 | 115.195
0.5 | 0.763 | 0.00606 | -0.123 | 125.976
1 | 0.832 | 0.00604 | -0.123 | 137.741
1.5 | 0.901 | 0.00618 | -0.124 | 145.855
2 | 0.97 | 0.00636 | -0.124 | 152.617
2.5 | 1.035 | 0.00762 | -0.124 | 135.741
3 | 1.102 | 0.00822 | -0.125 | 133.968
3.5 | 1.169 | 0.00884 | -0.125 | 132.187
4 | 1.235 | 0.00955 | -0.126 | 129.37
4.5 | 1.301 | 0.01047 | -0.126 | 124.306
5 | 1.367 | 0.0114 | -0.127 | 119.851
5.5 | 1.411 | 0.01257 | -0.127 | 112.287
6 | 1.468 | 0.01393 | -0.128 | 105.389
6.5 | 1.522 | 0.01502 | -0.128 | 101.372
7 | 1.571 | 0.0171 | -0.128 | 91.919
7.5 | 1.617 | 0.01826 | -0.129 | 88.539
8 | 1.654 | 0.01948 | -0.129 | 84.927
8.5 | 1.678 | 0.02079 | -0.13 | 80.703
9 | 1.685 | 0.02226 | -0.13 | 75.685
9.5 | 1.664 | 0.02393 | -0.131 | 69.522
10 | 1.589 | 0.02622 | -0.131 | 60.618
10.5 | 1.293 | 0.02914 | -0.131 | 44.388
11 | 1.039 | 0.03367 | -0.131 | 30.863
11.5 | 1.071 | 0.03343 | -0.132 | 32.041
12 | 1.097 | 0.03824 | -0.132 | 28.684
12.5 | 1.13 | 0.03724 | -0.133 | 30.345
13 | 1.157 | 0.04124 | -0.133 | 28.043
13.5 | 1.187 | 0.04127 | -0.134 | 28.77
14 | 1.215 | 0.04499 | -0.134 | 26.999

## 136. Re 16M Mach 0.50 (2)
BIGFOIL.COM POLAR EXPORT
NACA64-717 a=0.6
NACA64-717 a=0.6 |  |  |  | Cl Max: | 1.6822 | at alpha= | 15.5 | deg
XFOIL ncrit=9 |  |  |  | L/D Max: | 244.383 | at alpha= | 4 | deg
Re: | 16000000 |  |  | Cd Min: | 0.19873 | at alpha= | 20 | deg
Mach: | 0.5 |  |  | Cl=0 at alpha= | -4.8975 | deg
|  |  |  | @ Cl=0.1, Cd= | 0.0057689
|  |  |  | @ Cl=0.4, Cd= | 0.0054155
|  |  |  | @ Cl=0.6, Cd= | 0.005158
alpha (deg) | Cl | Cd | Cm | Cl/Cd
-8.5 | -0.5512 | 0.00902 | -0.1365 | -61.1086
-8 | -0.4742 | 0.00814 | -0.1337 | -58.2555
-7.5 | -0.3962 | 0.0076 | -0.1318 | -52.1316
-6.5 | -0.2436 | 0.00662 | -0.1295 | -36.7976
-6 | -0.1668 | 0.00636 | -0.1291 | -26.2264
-5.5 | -0.0908 | 0.00617 | -0.129 | -14.7164
-5 | -0.0153 | 0.00599 | -0.1291 | -2.5543
-4.5 | 0.0593 | 0.00584 | -0.1294 | 10.1541
-4 | 0.1337 | 0.00571 | -0.13 | 23.4151
-3.5 | 0.2072 | 0.00562 | -0.1307 | 36.8683
-3 | 0.2808 | 0.00553 | -0.1316 | 50.7776
-2.5 | 0.3537 | 0.00546 | -0.1326 | 64.7802
-2 | 0.4266 | 0.00539 | -0.1336 | 79.1466
-1.5 | 0.4993 | 0.00531 | -0.1348 | 94.0301
-1 | 0.5711 | 0.00521 | -0.136 | 109.6161
-0.5 | 0.6434 | 0.00508 | -0.1372 | 126.6535
0 | 0.7154 | 0.00492 | -0.1385 | 145.4065
0.5 | 0.7866 | 0.00473 | -0.1398 | 166.3002
1 | 0.8583 | 0.00448 | -0.1411 | 191.5848
1.5 | 0.9312 | 0.00452 | -0.1423 | 206.0177
2 | 1.0027 | 0.00464 | -0.1433 | 216.0991
2.5 | 1.0755 | 0.00472 | -0.1443 | 227.8602
3 | 1.1469 | 0.00487 | -0.145 | 235.5031
3.5 | 1.219 | 0.00502 | -0.1457 | 242.8287
4 | 1.2879 | 0.00527 | -0.1456 | 244.3833
4.5 | 1.3518 | 0.00567 | -0.1446 | 238.4127
5 | 1.3825 | 0.0068 | -0.138 | 203.3088
6 | 1.3423 | 0.01139 | -0.1108 | 117.849
6.5 | 1.3526 | 0.01377 | -0.1034 | 98.228
7 | 1.3431 | 0.0172 | -0.0945 | 78.0872
7.5 | 1.3488 | 0.02034 | -0.0879 | 66.3127
8 | 1.3634 | 0.02335 | -0.0826 | 58.3897
8.5 | 1.3761 | 0.02674 | -0.0776 | 51.4622
9 | 1.3888 | 0.03035 | -0.0731 | 45.7595
9.5 | 1.4009 | 0.03423 | -0.0688 | 40.9261
10 | 1.424 | 0.03769 | -0.0656 | 37.7819
10.5 | 1.4493 | 0.04116 | -0.0627 | 35.2114
11 | 1.478 | 0.0446 | -0.0602 | 33.139
11.5 | 1.5057 | 0.04824 | -0.0578 | 31.2127
12 | 1.5314 | 0.05218 | -0.0555 | 29.3484
13 | 1.5857 | 0.05973 | -0.0511 | 26.5478
13.5 | 1.611 | 0.0642 | -0.0491 | 25.0935
14 | 1.6348 | 0.069 | -0.0474 | 23.6928
14.5 | 1.6568 | 0.07421 | -0.046 | 22.3258
15 | 1.6739 | 0.08012 | -0.0448 | 20.8924
15.5 | 1.6822 | 0.08715 | -0.0442 | 19.3024
16.5 | 1.6526 | 0.10703 | -0.0466 | 15.4405
17 | 1.6258 | 0.11893 | -0.0502 | 13.6702
17.5 | 1.5961 | 0.13165 | -0.0551 | 12.1238
18 | 1.5676 | 0.1446 | -0.0612 | 10.8409
18.5 | 1.5394 | 0.15796 | -0.0686 | 9.7455
19 | 1.5122 | 0.1716 | -0.077 | 8.8124
19.5 | 1.4883 | 0.18509 | -0.0861 | 8.041
20 | 1.4668 | 0.19873 | -0.0956 | 7.3809

## 137. Re 18M Mach 0.00 (1)
BIGFOIL.COM POLAR EXPORT
NACA64-717 a=0.6
NACA64-717 a=0.6 |  |  |  | Cl Max: | 1.82 | at alpha= | 14 | deg
JavaFoil+Calcfoil stall+Eppler ext transition |  |  |  | L/D Max: | 141.159 | at alpha= | 3.5 | deg
Re: | 18000000 |  |  | Cd Min: | 0.0054 | at alpha= | 1 | deg
Mach: | 0 |  |  | Cl=0 at alpha= | -4.877 | deg
|  |  |  | @ Cl=0.1, Cd= | 0.0060677
|  |  |  | @ Cl=0.4, Cd= | 0.0058458
|  |  |  | @ Cl=0.6, Cd= | 0.0054539
alpha (deg) | Cl | Cd | Cm | Cl/Cd
-18.5 | -0.634 | 0.13003 | -0.048 | -4.879
-18 | -0.645 | 0.12346 | -0.049 | -5.228
-17.5 | -0.654 | 0.11963 | -0.049 | -5.466
-17 | -0.663 | 0.11128 | -0.051 | -5.954
-16.5 | -0.667 | 0.10669 | -0.051 | -6.256
-16 | -0.673 | 0.0985 | -0.053 | -6.831
-15.5 | -0.674 | 0.09247 | -0.054 | -7.293
-15 | -0.675 | 0.08546 | -0.056 | -7.893
-14.5 | -0.673 | 0.07783 | -0.058 | -8.644
-14 | -0.672 | 0.06742 | -0.062 | -9.966
-13.5 | -0.7 | 0.03677 | -0.075 | -19.035
-13 | -0.697 | 0.02793 | -0.078 | -24.949
-12.5 | -0.685 | 0.0228 | -0.08 | -30.032
-12 | -0.674 | 0.01699 | -0.083 | -39.66
-11.5 | -0.661 | 0.01224 | -0.087 | -54.015
-11 | -0.645 | 0.0094 | -0.09 | -68.588
-10.5 | -0.613 | 0.00825 | -0.092 | -74.386
-10 | -0.571 | 0.00793 | -0.092 | -71.927
-9.5 | -0.525 | 0.0075 | -0.093 | -69.969
-9 | -0.476 | 0.00726 | -0.094 | -65.533
-8.5 | -0.424 | 0.00697 | -0.094 | -60.828
-8 | -0.37 | 0.00672 | -0.095 | -55.064
-7.5 | -0.313 | 0.00615 | -0.096 | -50.976
-7 | -0.255 | 0.00596 | -0.096 | -42.856
-6.5 | -0.196 | 0.00582 | -0.097 | -33.753
-6 | -0.137 | 0.0064 | -0.098 | -21.366
-5.5 | -0.076 | 0.00631 | -0.099 | -12.096
-5 | -0.015 | 0.00621 | -0.099 | -2.47
-4.5 | 0.046 | 0.00612 | -0.1 | 7.516
-4 | 0.108 | 0.00606 | -0.101 | 17.756
-3.5 | 0.169 | 0.00605 | -0.101 | 28.006
-3 | 0.231 | 0.00596 | -0.102 | 38.81
-2.5 | 0.293 | 0.00591 | -0.103 | 49.665
-2 | 0.356 | 0.00586 | -0.103 | 60.776
-1.5 | 0.418 | 0.00584 | -0.104 | 71.651
-1 | 0.48 | 0.00566 | -0.105 | 84.748
-0.5 | 0.542 | 0.00551 | -0.105 | 98.318
0 | 0.604 | 0.00545 | -0.106 | 110.769
0.5 | 0.665 | 0.00542 | -0.107 | 122.691
1 | 0.727 | 0.0054 | -0.108 | 134.634
1.5 | 0.789 | 0.00559 | -0.108 | 140.959
2 | 0.85 | 0.00626 | -0.109 | 135.705
2.5 | 0.912 | 0.00666 | -0.11 | 136.836
3 | 0.968 | 0.0069 | -0.11 | 140.218
3.5 | 1.026 | 0.00727 | -0.11 | 141.159
4 | 1.084 | 0.00773 | -0.11 | 140.249
4.5 | 1.142 | 0.00826 | -0.111 | 138.258
5 | 1.2 | 0.00877 | -0.111 | 136.851
5.5 | 1.247 | 0.00941 | -0.112 | 132.434
6 | 1.3 | 0.01012 | -0.112 | 128.418
6.5 | 1.353 | 0.01071 | -0.113 | 126.278
7 | 1.404 | 0.01128 | -0.113 | 124.481
7.5 | 1.453 | 0.01249 | -0.113 | 116.335
8 | 1.501 | 0.01307 | -0.114 | 114.873
8.5 | 1.547 | 0.01373 | -0.114 | 112.627
9 | 1.59 | 0.01438 | -0.115 | 110.588
9.5 | 1.63 | 0.01503 | -0.115 | 108.442
10 | 1.668 | 0.01573 | -0.116 | 106.044
10.5 | 1.703 | 0.01648 | -0.116 | 103.359
11 | 1.735 | 0.01731 | -0.117 | 100.208
11.5 | 1.761 | 0.0182 | -0.117 | 96.784
12 | 1.782 | 0.01909 | -0.117 | 93.362
12.5 | 1.798 | 0.02013 | -0.118 | 89.342
13 | 1.81 | 0.02116 | -0.118 | 85.564
13.5 | 1.818 | 0.02218 | -0.119 | 81.949
14 | 1.82 | 0.02339 | -0.119 | 77.816
14.5 | 1.819 | 0.02468 | -0.119 | 73.687
15 | 1.81 | 0.02589 | -0.12 | 69.904
15.5 | 1.794 | 0.02737 | -0.12 | 65.55
16 | 1.774 | 0.02872 | -0.12 | 61.758
16.5 | 1.749 | 0.03023 | -0.121 | 57.853
17 | 1.72 | 0.03207 | -0.121 | 53.626
17.5 | 1.687 | 0.03439 | -0.121 | 49.047
18 | 1.651 | 0.03604 | -0.121 | 45.818
18.5 | 1.613 | 0.03839 | -0.122 | 42.01
19 | 1.571 | 0.04115 | -0.122 | 38.188

## 138. Re 18M Mach 0.00 (2)
BIGFOIL.COM POLAR EXPORT
NACA64-717 a=0.6
NACA64-717 a=0.6 |  |  |  | Cl Max: | 1.8522 | at alpha= | 20 | deg
XFOIL ncrit=9 |  |  |  | L/D Max: | 208.296 | at alpha= | 3 | deg
Re: | 18000000 |  |  | Cd Min: | 0.06919 | at alpha= | 20 | deg
Mach: | 0 |  |  | Cl=0 at alpha= | -4.9221 | deg
|  |  |  | @ Cl=0.1, Cd= | 0.0052573
|  |  |  | @ Cl=0.4, Cd= | 0.0048907
|  |  |  | @ Cl=0.6, Cd= | 0.0045589
alpha (deg) | Cl | Cd | Cm | Cl/Cd
-20 | -1.3421 | 0.03347 | -0.1113 | -40.0986
-19.5 | -1.351 | 0.02837 | -0.1125 | -47.6207
-19 | -1.3504 | 0.02431 | -0.113 | -55.5492
-18.5 | -1.3401 | 0.02148 | -0.1126 | -62.3883
-18 | -1.3344 | 0.01914 | -0.1102 | -69.7179
-17.5 | -1.3372 | 0.01762 | -0.1038 | -75.891
-17 | -1.3072 | 0.01656 | -0.1013 | -78.9372
-16.5 | -1.2684 | 0.01564 | -0.0998 | -81.0997
-16 | -1.2267 | 0.01473 | -0.0986 | -83.279
-15.5 | -1.1814 | 0.01393 | -0.0978 | -84.8098
-15 | -1.1339 | 0.01317 | -0.0973 | -86.0972
-14.5 | -1.0846 | 0.01247 | -0.0969 | -86.9767
-14 | -1.0338 | 0.01184 | -0.0967 | -87.3142
-13.5 | -0.9816 | 0.01125 | -0.0967 | -87.2533
-13 | -0.9288 | 0.01065 | -0.0967 | -87.2113
-12.5 | -0.8752 | 0.01009 | -0.0968 | -86.7393
-12 | -0.8207 | 0.00957 | -0.097 | -85.7576
-11.5 | -0.7657 | 0.00906 | -0.0973 | -84.5143
-11 | -0.7098 | 0.00859 | -0.0977 | -82.631
-10.5 | -0.653 | 0.00821 | -0.0982 | -79.5371
-10 | -0.5958 | 0.00788 | -0.0987 | -75.6091
-9.5 | -0.5384 | 0.00752 | -0.0993 | -71.5957
-9 | -0.4818 | 0.00698 | -0.0998 | -69.0258
-8.5 | -0.4248 | 0.00647 | -0.1003 | -65.6569
-8 | -0.366 | 0.00628 | -0.1011 | -58.2803
-7.5 | -0.3068 | 0.00609 | -0.1019 | -50.3777
-7 | -0.2477 | 0.00592 | -0.1027 | -41.8412
-6.5 | -0.1882 | 0.00579 | -0.1036 | -32.5043
-6 | -0.1286 | 0.00566 | -0.1045 | -22.7208
-5.5 | -0.0691 | 0.00554 | -0.1054 | -12.4729
-5 | -0.0093 | 0.00543 | -0.1064 | -1.7127
-4.5 | 0.0504 | 0.00534 | -0.1073 | 9.4382
-4 | 0.1104 | 0.00524 | -0.1083 | 21.0687
-3.5 | 0.1703 | 0.00518 | -0.1093 | 32.8764
-3 | 0.2303 | 0.0051 | -0.1103 | 45.1569
-2.5 | 0.2901 | 0.00504 | -0.1113 | 57.5595
-2 | 0.3501 | 0.00497 | -0.1123 | 70.4427
-1 | 0.4696 | 0.00478 | -0.1144 | 98.2427
-0.5 | 0.5293 | 0.00465 | -0.1155 | 113.828
0 | 0.5885 | 0.00459 | -0.1165 | 128.2135
0.5 | 0.6477 | 0.00443 | -0.1176 | 146.2077
1 | 0.7065 | 0.00416 | -0.1187 | 169.8317
1.5 | 0.7657 | 0.00421 | -0.1197 | 181.8765
2 | 0.825 | 0.00424 | -0.1207 | 194.5755
2.5 | 0.8836 | 0.00436 | -0.1217 | 202.6606
3 | 0.9415 | 0.00452 | -0.1225 | 208.2965
3.5 | 0.9974 | 0.00483 | -0.123 | 206.501
4.5 | 1.1002 | 0.00595 | -0.1226 | 184.9076
5 | 1.1421 | 0.00692 | -0.1208 | 165.0434
5.5 | 1.1852 | 0.00767 | -0.1192 | 154.5241
6 | 1.2279 | 0.00829 | -0.1174 | 148.1182
6.5 | 1.2684 | 0.00886 | -0.1152 | 143.1603
7 | 1.2956 | 0.00939 | -0.1104 | 137.9766
7.5 | 1.3124 | 0.01025 | -0.1041 | 128.039
8.5 | 1.3602 | 0.01236 | -0.0955 | 110.0485
9 | 1.385 | 0.0136 | -0.0918 | 101.8382
9.5 | 1.4116 | 0.01487 | -0.0886 | 94.9294
10 | 1.4399 | 0.01614 | -0.0858 | 89.2131
10.5 | 1.4675 | 0.01751 | -0.0831 | 83.8093
11 | 1.495 | 0.01894 | -0.0806 | 78.9335
11.5 | 1.5228 | 0.02037 | -0.0782 | 74.757
12 | 1.552 | 0.02158 | -0.0765 | 71.9184
12.5 | 1.5812 | 0.02337 | -0.075 | 67.6594
13 | 1.6417 | 0.0256 | -0.0804 | 64.1289
13.5 | 1.6683 | 0.02767 | -0.0789 | 60.2927
14 | 1.6935 | 0.02982 | -0.0772 | 56.7907
14.5 | 1.715 | 0.03227 | -0.0753 | 53.1453
15 | 1.7328 | 0.035 | -0.0732 | 49.5086
15.5 | 1.7516 | 0.03757 | -0.0712 | 46.6223
16 | 1.7703 | 0.04015 | -0.0691 | 44.0922
16.5 | 1.7765 | 0.04332 | -0.0657 | 41.0088
17 | 1.7698 | 0.04611 | -0.0595 | 38.3821
17.5 | 1.7872 | 0.04936 | -0.0585 | 36.2075
18 | 1.8058 | 0.05253 | -0.0577 | 34.3765
18.5 | 1.8189 | 0.05635 | -0.0569 | 32.2786
19 | 1.8297 | 0.06057 | -0.0564 | 30.208
19.5 | 1.8408 | 0.06483 | -0.0561 | 28.3943
20 | 1.8522 | 0.06919 | -0.0561 | 26.7698

## 139. Re 18M Mach 0.10 (1)
BIGFOIL.COM POLAR EXPORT
NACA64-717 a=0.6
NACA64-717 a=0.6 |  |  |  | Cl Max: | 1.812 | at alpha= | 13.5 | deg
JavaFoil+Calcfoil stall+Eppler ext transition |  |  |  | L/D Max: | 141.008 | at alpha= | 1.5 | deg
Re: | 18000000 |  |  | Cd Min: | 0.00542 | at alpha= | 1 | deg
Mach: | 0.1 |  |  | Cl=0 at alpha= | -4.877 | deg
|  |  |  | @ Cl=0.1, Cd= | 0.0060929
|  |  |  | @ Cl=0.4, Cd= | 0.0058668
|  |  |  | @ Cl=0.6, Cd= | 0.0054602
alpha (deg) | Cl | Cd | Cm | Cl/Cd
-18 | -0.609 | 0.12617 | -0.048 | -4.824
-17.5 | -0.62 | 0.12231 | -0.048 | -5.073
-17 | -0.632 | 0.11349 | -0.05 | -5.571
-16.5 | -0.641 | 0.10917 | -0.05 | -5.869
-16 | -0.649 | 0.10092 | -0.052 | -6.427
-15.5 | -0.653 | 0.09477 | -0.053 | -6.893
-15 | -0.655 | 0.08874 | -0.055 | -7.383
-14.5 | -0.655 | 0.08186 | -0.057 | -8
-14 | -0.654 | 0.07356 | -0.06 | -8.886
-13.5 | -0.67 | 0.04932 | -0.07 | -13.596
-13 | -0.682 | 0.03158 | -0.077 | -21.607
-12.5 | -0.674 | 0.02534 | -0.08 | -26.59
-12 | -0.659 | 0.02069 | -0.082 | -31.848
-11.5 | -0.658 | 0.01243 | -0.087 | -52.902
-11 | -0.64 | 0.00916 | -0.09 | -69.899
-10.5 | -0.613 | 0.00835 | -0.092 | -73.423
-10 | -0.571 | 0.00794 | -0.093 | -71.931
-9.5 | -0.526 | 0.0076 | -0.094 | -69.178
-9 | -0.477 | 0.00729 | -0.094 | -65.393
-8.5 | -0.425 | 0.00704 | -0.095 | -60.462
-8 | -0.371 | 0.00676 | -0.096 | -54.908
-7.5 | -0.315 | 0.00619 | -0.096 | -50.798
-7 | -0.256 | 0.006 | -0.097 | -42.736
-6.5 | -0.197 | 0.00582 | -0.098 | -33.887
-6 | -0.137 | 0.00639 | -0.098 | -21.5
-5.5 | -0.077 | 0.0063 | -0.099 | -12.16
-5 | -0.015 | 0.00623 | -0.1 | -2.473
-4.5 | 0.046 | 0.00618 | -0.1 | 7.479
-4 | 0.108 | 0.00608 | -0.101 | 17.774
-3.5 | 0.17 | 0.00605 | -0.102 | 28.139
-3 | 0.232 | 0.00599 | -0.103 | 38.796
-2.5 | 0.295 | 0.00593 | -0.103 | 49.681
-2 | 0.358 | 0.00586 | -0.104 | 61.106
-1.5 | 0.42 | 0.00587 | -0.105 | 71.63
-1 | 0.482 | 0.0057 | -0.105 | 84.663
-0.5 | 0.545 | 0.00554 | -0.106 | 98.207
0 | 0.607 | 0.00545 | -0.107 | 111.383
0.5 | 0.669 | 0.00546 | -0.107 | 122.528
1 | 0.731 | 0.00542 | -0.108 | 134.755
1.5 | 0.793 | 0.00562 | -0.109 | 141.008
2 | 0.854 | 0.00633 | -0.109 | 134.961
2.5 | 0.916 | 0.00669 | -0.11 | 136.903
3 | 0.972 | 0.00694 | -0.11 | 140.011
3.5 | 1.03 | 0.00732 | -0.111 | 140.798
4 | 1.089 | 0.00778 | -0.111 | 139.945
4.5 | 1.147 | 0.00832 | -0.111 | 137.966
5 | 1.205 | 0.00883 | -0.112 | 136.489
5.5 | 1.252 | 0.0095 | -0.112 | 131.757
6 | 1.306 | 0.01023 | -0.113 | 127.654
6.5 | 1.358 | 0.01084 | -0.113 | 125.338
7 | 1.41 | 0.01139 | -0.114 | 123.792
7.5 | 1.459 | 0.01262 | -0.114 | 115.603
8 | 1.507 | 0.01323 | -0.114 | 113.953
8.5 | 1.552 | 0.01389 | -0.115 | 111.801
9 | 1.595 | 0.01455 | -0.115 | 109.676
9.5 | 1.635 | 0.01522 | -0.116 | 107.45
10 | 1.673 | 0.01595 | -0.116 | 104.854
10.5 | 1.707 | 0.01672 | -0.117 | 102.09
11 | 1.738 | 0.01756 | -0.117 | 98.977
11.5 | 1.763 | 0.01846 | -0.118 | 95.52
12 | 1.782 | 0.01945 | -0.118 | 91.657
12.5 | 1.797 | 0.02045 | -0.118 | 87.883
13 | 1.807 | 0.02154 | -0.119 | 83.891
13.5 | 1.812 | 0.0226 | -0.119 | 80.156
14 | 1.812 | 0.02385 | -0.12 | 75.95
14.5 | 1.807 | 0.02517 | -0.12 | 71.777
15 | 1.794 | 0.02645 | -0.12 | 67.839
15.5 | 1.774 | 0.02813 | -0.121 | 63.052
16 | 1.749 | 0.02938 | -0.121 | 59.514
16.5 | 1.719 | 0.0312 | -0.121 | 55.099
17 | 1.685 | 0.03289 | -0.121 | 51.234
17.5 | 1.647 | 0.03511 | -0.122 | 46.9
18 | 1.605 | 0.03761 | -0.122 | 42.676
18.5 | 1.561 | 0.03967 | -0.122 | 39.354

## 140. Re 18M Mach 0.10 (2)
BIGFOIL.COM POLAR EXPORT
NACA64-717 a=0.6
NACA64-717 a=0.6 |  |  |  | Cl Max: | 1.8525 | at alpha= | 20 | deg
XFOIL ncrit=9 |  |  |  | L/D Max: | 209.272 | at alpha= | 3 | deg
Re: | 18000000 |  |  | Cd Min: | 0.07162 | at alpha= | 20 | deg
Mach: | 0.1 |  |  | Cl=0 at alpha= | -4.9219 | deg
|  |  |  | @ Cl=0.1, Cd= | 0.0052704
|  |  |  | @ Cl=0.4, Cd= | 0.0048853
|  |  |  | @ Cl=0.6, Cd= | 0.0045699
alpha (deg) | Cl | Cd | Cm | Cl/Cd
-20 | -1.2954 | 0.0397 | -0.1122 | -32.6297
-19.5 | -1.3176 | 0.03302 | -0.1146 | -39.9031
-19 | -1.3262 | 0.02791 | -0.1157 | -47.517
-18.5 | -1.3172 | 0.02444 | -0.1161 | -53.8953
-18 | -1.3113 | 0.02126 | -0.1155 | -61.6792
-17.5 | -1.3113 | 0.01879 | -0.1122 | -69.7871
-17 | -1.3078 | 0.01746 | -0.106 | -74.9026
-16.5 | -1.2731 | 0.01641 | -0.1038 | -77.5807
-16 | -1.2341 | 0.01536 | -0.1021 | -80.3451
-15.5 | -1.1901 | 0.01446 | -0.101 | -82.3029
-15 | -1.1432 | 0.01361 | -0.1001 | -83.9971
-14.5 | -1.0941 | 0.01285 | -0.0995 | -85.144
-14 | -1.0432 | 0.01216 | -0.099 | -85.7895
-13 | -0.9375 | 0.01089 | -0.0986 | -86.0882
-12.5 | -0.8834 | 0.01028 | -0.0986 | -85.9339
-12 | -0.8283 | 0.00975 | -0.0986 | -84.9538
-11.5 | -0.7726 | 0.00923 | -0.0988 | -83.7053
-11 | -0.7164 | 0.0087 | -0.099 | -82.3448
-10.5 | -0.659 | 0.0083 | -0.0994 | -79.3976
-10 | -0.6012 | 0.00795 | -0.0998 | -75.6226
-9.5 | -0.5431 | 0.0076 | -0.1003 | -71.4605
-9 | -0.4849 | 0.00721 | -0.1009 | -67.2538
-8.5 | -0.4285 | 0.00653 | -0.1013 | -65.6202
-8 | -0.3692 | 0.00631 | -0.102 | -58.5103
-7.5 | -0.3094 | 0.00612 | -0.1027 | -50.5556
-7 | -0.2498 | 0.00594 | -0.1035 | -42.0539
-6.5 | -0.1898 | 0.00581 | -0.1044 | -32.6678
-6 | -0.1297 | 0.00567 | -0.1052 | -22.8748
-5.5 | -0.0698 | 0.00555 | -0.1061 | -12.5766
-5 | -0.0094 | 0.00544 | -0.1071 | -1.7279
-4.5 | 0.0508 | 0.00536 | -0.108 | 9.4776
-4 | 0.1112 | 0.00525 | -0.109 | 21.181
-3.5 | 0.1714 | 0.00519 | -0.1099 | 33.025
-3 | 0.2319 | 0.0051 | -0.111 | 45.4706
-2.5 | 0.2921 | 0.00505 | -0.112 | 57.8416
-2 | 0.3525 | 0.00498 | -0.113 | 70.7831
-1.5 | 0.4127 | 0.00486 | -0.1141 | 84.9177
-1 | 0.4727 | 0.00479 | -0.1151 | 98.6848
-0.5 | 0.5329 | 0.00466 | -0.1162 | 114.3562
0 | 0.5925 | 0.00459 | -0.1172 | 129.085
0.5 | 0.6521 | 0.00443 | -0.1183 | 147.2009
1 | 0.7113 | 0.00417 | -0.1194 | 170.5755
1.5 | 0.7709 | 0.00421 | -0.1204 | 183.1116
2 | 0.8306 | 0.00424 | -0.1215 | 195.8962
2.5 | 0.8896 | 0.00437 | -0.1224 | 203.5698
3 | 0.948 | 0.00453 | -0.1232 | 209.2715
3.5 | 1.0042 | 0.00483 | -0.1237 | 207.9089
4 | 1.0569 | 0.00536 | -0.1237 | 197.1828
4.5 | 1.1079 | 0.00593 | -0.1233 | 186.8297
5 | 1.1501 | 0.00689 | -0.1215 | 166.9231
5.5 | 1.192 | 0.0077 | -0.1196 | 154.8052
6 | 1.2337 | 0.00835 | -0.1175 | 147.7485
6.5 | 1.2731 | 0.00893 | -0.115 | 142.5644
7 | 1.2942 | 0.0095 | -0.1089 | 136.2316
7.5 | 1.3128 | 0.01044 | -0.1031 | 125.7471
8 | 1.3395 | 0.01138 | -0.0991 | 117.7065
8.5 | 1.3605 | 0.01269 | -0.0945 | 107.2104
9 | 1.3855 | 0.01399 | -0.0909 | 99.035
9.5 | 1.4126 | 0.01529 | -0.0877 | 92.3872
10 | 1.4411 | 0.01661 | -0.0849 | 86.761
10.5 | 1.4686 | 0.01803 | -0.0822 | 81.4531
11 | 1.4956 | 0.01955 | -0.0796 | 76.5013
11.5 | 1.5226 | 0.0211 | -0.0771 | 72.1611
12 | 1.5523 | 0.0225 | -0.0757 | 68.9911
13 | 1.644 | 0.02654 | -0.0796 | 61.9442
13.5 | 1.6688 | 0.02885 | -0.0779 | 57.844
14 | 1.6927 | 0.03113 | -0.0761 | 54.3752
14.5 | 1.7157 | 0.03348 | -0.0742 | 51.2455
15 | 1.7339 | 0.0362 | -0.072 | 47.8978
15.5 | 1.7504 | 0.03905 | -0.0697 | 44.8246
16 | 1.7658 | 0.04197 | -0.0674 | 42.0729
16.5 | 1.7516 | 0.0447 | -0.0595 | 39.1857
17 | 1.7704 | 0.04776 | -0.0583 | 37.0687
17.5 | 1.7881 | 0.05109 | -0.0573 | 34.999
18 | 1.8029 | 0.05478 | -0.0565 | 32.9116
18.5 | 1.8141 | 0.05898 | -0.0557 | 30.7579
19 | 1.8254 | 0.06329 | -0.0553 | 28.8418
19.5 | 1.8388 | 0.06741 | -0.0551 | 27.2779
20 | 1.8525 | 0.07162 | -0.0551 | 25.8657

## 141. Re 18M Mach 0.25 (1)
BIGFOIL.COM POLAR EXPORT
NACA64-717 a=0.6
NACA64-717 a=0.6 |  |  |  | Cl Max: | 1.775 | at alpha= | 12.5 | deg
JavaFoil+Calcfoil stall+Eppler ext transition |  |  |  | L/D Max: | 142.139 | at alpha= | 1.5 | deg
Re: | 18000000 |  |  | Cd Min: | 0.00553 | at alpha= | 0 | deg
Mach: | 0.25 |  |  | Cl=0 at alpha= | -4.873 | deg
|  |  |  | @ Cl=0.1, Cd= | 0.0061703
|  |  |  | @ Cl=0.4, Cd= | 0.00595
|  |  |  | @ Cl=0.6, Cd= | 0.0055702
alpha (deg) | Cl | Cd | Cm | Cl/Cd
-16.5 | -0.401 | 0.12163 | -0.046 | -3.299
-16 | -0.439 | 0.11642 | -0.047 | -3.769
-15.5 | -0.472 | 0.10851 | -0.048 | -4.348
-15 | -0.501 | 0.10065 | -0.05 | -4.974
-14.5 | -0.524 | 0.09418 | -0.051 | -5.564
-14 | -0.542 | 0.08789 | -0.053 | -6.167
-13.5 | -0.554 | 0.0817 | -0.054 | -6.785
-13 | -0.564 | 0.07205 | -0.059 | -7.83
-12.5 | -0.564 | 0.06741 | -0.06 | -8.366
-12 | -0.592 | 0.03742 | -0.077 | -15.827
-11.5 | -0.598 | 0.0243 | -0.083 | -24.625
-11 | -0.58 | 0.0221 | -0.084 | -26.235
-10.5 | -0.576 | 0.01303 | -0.09 | -44.219
-10 | -0.565 | 0.00935 | -0.095 | -60.44
-9.5 | -0.528 | 0.00803 | -0.096 | -65.679
-9 | -0.482 | 0.00765 | -0.097 | -62.961
-8.5 | -0.432 | 0.00727 | -0.097 | -59.358
-8 | -0.378 | 0.00702 | -0.098 | -53.91
-7.5 | -0.321 | 0.00626 | -0.099 | -51.296
-7 | -0.262 | 0.00608 | -0.1 | -43.153
-6.5 | -0.202 | 0.00593 | -0.1 | -34.064
-6 | -0.141 | 0.00654 | -0.101 | -21.503
-5.5 | -0.079 | 0.00641 | -0.102 | -12.263
-5 | -0.016 | 0.00631 | -0.102 | -2.505
-4.5 | 0.047 | 0.00622 | -0.103 | 7.621
-4 | 0.111 | 0.00616 | -0.104 | 18.011
-3.5 | 0.175 | 0.00611 | -0.105 | 28.593
-3 | 0.239 | 0.00605 | -0.105 | 39.478
-2.5 | 0.303 | 0.006 | -0.106 | 50.427
-2 | 0.368 | 0.00595 | -0.107 | 61.837
-1.5 | 0.432 | 0.00595 | -0.107 | 72.621
-1 | 0.496 | 0.00579 | -0.108 | 85.676
-0.5 | 0.56 | 0.00564 | -0.109 | 99.136
0 | 0.623 | 0.00553 | -0.11 | 112.683
0.5 | 0.687 | 0.00553 | -0.11 | 124.214
1 | 0.751 | 0.00553 | -0.111 | 135.671
1.5 | 0.814 | 0.00573 | -0.112 | 142.139
2 | 0.878 | 0.00649 | -0.113 | 135.316
2.5 | 0.935 | 0.0068 | -0.112 | 137.425
3 | 0.996 | 0.00716 | -0.113 | 138.993
3.5 | 1.056 | 0.00755 | -0.113 | 139.849
4 | 1.116 | 0.0081 | -0.114 | 137.725
4.5 | 1.176 | 0.00866 | -0.114 | 135.797
5 | 1.235 | 0.00927 | -0.115 | 133.248
5.5 | 1.282 | 0.01001 | -0.115 | 128.046
6 | 1.337 | 0.01078 | -0.115 | 124.025
6.5 | 1.39 | 0.01145 | -0.116 | 121.445
7 | 1.442 | 0.01209 | -0.116 | 119.308
7.5 | 1.491 | 0.01342 | -0.117 | 111.122
8 | 1.539 | 0.01415 | -0.117 | 108.799
8.5 | 1.583 | 0.01485 | -0.118 | 106.646
9 | 1.624 | 0.01559 | -0.118 | 104.172
9.5 | 1.662 | 0.01637 | -0.119 | 101.536
10 | 1.695 | 0.01721 | -0.119 | 98.517
10.5 | 1.725 | 0.01812 | -0.12 | 95.186
11 | 1.749 | 0.01911 | -0.12 | 91.539
11.5 | 1.766 | 0.02019 | -0.12 | 87.445
12 | 1.774 | 0.02127 | -0.121 | 83.402
12.5 | 1.775 | 0.02246 | -0.121 | 79.007
13 | 1.768 | 0.02377 | -0.122 | 74.37
13.5 | 1.753 | 0.02522 | -0.122 | 69.535
14 | 1.731 | 0.02661 | -0.122 | 65.044
14.5 | 1.7 | 0.02842 | -0.123 | 59.811
15 | 1.656 | 0.03031 | -0.123 | 54.646
15.5 | 1.601 | 0.0324 | -0.123 | 49.412
16 | 1.536 | 0.03432 | -0.123 | 44.762
16.5 | 1.464 | 0.0372 | -0.124 | 39.345
17 | 1.384 | 0.04005 | -0.124 | 34.546
17.5 | 1.297 | 0.04347 | -0.124 | 29.829

## 142. Re 18M Mach 0.25 (2)
BIGFOIL.COM POLAR EXPORT
NACA64-717 a=0.6
NACA64-717 a=0.6 |  |  |  | Cl Max: | 1.8352 | at alpha= | 20 | deg
XFOIL ncrit=9 |  |  |  | L/D Max: | 217.333 | at alpha= | 3.5 | deg
Re: | 18000000 |  |  | Cd Min: | 0.18174 | at alpha= | -20 | deg
Mach: | 0.25 |  |  | Cl=0 at alpha= | -4.9173 | deg
|  |  |  | @ Cl=0.1, Cd= | 0.0053367
|  |  |  | @ Cl=0.4, Cd= | 0.0049862
|  |  |  | @ Cl=0.6, Cd= | 0.0046526
alpha (deg) | Cl | Cd | Cm | Cl/Cd
-20 | -0.4943 | 0.18174 | -0.0279 | -2.7198
-19.5 | -0.4798 | 0.17463 | -0.0329 | -2.7475
-19 | -0.4827 | 0.16316 | -0.0398 | -2.9584
-18.5 | -0.9693 | 0.0704 | -0.1035 | -13.7685
-18 | -1.0553 | 0.05198 | -0.1175 | -20.302
-17.5 | -1.1146 | 0.04026 | -0.1248 | -27.685
-17 | -1.1399 | 0.03302 | -0.1279 | -34.5215
-16.5 | -1.1366 | 0.02851 | -0.1288 | -39.8667
-16 | -1.1587 | 0.02264 | -0.1294 | -51.1793
-15.5 | -1.163 | 0.01951 | -0.1264 | -59.6105
-15 | -1.1639 | 0.01764 | -0.1193 | -65.9807
-14.5 | -1.1299 | 0.01602 | -0.1161 | -70.5306
-14 | -1.0855 | 0.01473 | -0.1138 | -73.6931
-13.5 | -1.036 | 0.01358 | -0.1119 | -76.2887
-13 | -0.9837 | 0.01251 | -0.1104 | -78.6331
-12.5 | -0.9288 | 0.01156 | -0.1091 | -80.346
-12 | -0.8715 | 0.01079 | -0.1082 | -80.7692
-11.5 | -0.8128 | 0.0101 | -0.1075 | -80.4752
-11 | -0.7532 | 0.00946 | -0.107 | -79.6195
-10.5 | -0.6927 | 0.00892 | -0.1067 | -77.657
-10 | -0.632 | 0.0084 | -0.1065 | -75.2381
-9.5 | -0.5705 | 0.00797 | -0.1065 | -71.5809
-9 | -0.5085 | 0.00759 | -0.1067 | -66.996
-8.5 | -0.4469 | 0.00718 | -0.1068 | -62.2423
-8 | -0.3871 | 0.00651 | -0.107 | -59.4624
-7.5 | -0.3245 | 0.00628 | -0.1074 | -51.672
-7 | -0.2616 | 0.00608 | -0.108 | -43.0263
-6.5 | -0.1989 | 0.00591 | -0.1086 | -33.6548
-6 | -0.1359 | 0.00577 | -0.1093 | -23.5529
-5.5 | -0.0732 | 0.00563 | -0.1101 | -13.0018
-5 | -0.0104 | 0.00552 | -0.1109 | -1.8841
-4.5 | 0.0525 | 0.00542 | -0.1118 | 9.6863
-4 | 0.1152 | 0.00531 | -0.1127 | 21.6949
-3.5 | 0.1779 | 0.00524 | -0.1137 | 33.9504
-3 | 0.2407 | 0.00515 | -0.1147 | 46.7379
-2.5 | 0.3032 | 0.00511 | -0.1157 | 59.3346
-2 | 0.3659 | 0.00503 | -0.1168 | 72.7435
-1.5 | 0.4282 | 0.00495 | -0.1178 | 86.5051
-1 | 0.4906 | 0.00482 | -0.1189 | 101.7842
0 | 0.6148 | 0.00463 | -0.1211 | 132.7862
0.5 | 0.6766 | 0.00445 | -0.1223 | 152.0449
1 | 0.7378 | 0.0042 | -0.1234 | 175.6667
1.5 | 0.7998 | 0.00424 | -0.1245 | 188.6321
2 | 0.8617 | 0.00428 | -0.1255 | 201.3318
2.5 | 0.923 | 0.00441 | -0.1264 | 209.2971
3 | 0.9841 | 0.00453 | -0.1273 | 217.2406
3.5 | 1.0432 | 0.0048 | -0.1279 | 217.3333
4 | 1.098 | 0.00531 | -0.1278 | 206.7797
4.5 | 1.1497 | 0.00592 | -0.1271 | 194.2061
5 | 1.1918 | 0.00688 | -0.1247 | 173.2267
5.5 | 1.2259 | 0.00793 | -0.1209 | 154.5902
6 | 1.2616 | 0.00865 | -0.1173 | 145.8497
6.5 | 1.2734 | 0.00942 | -0.1091 | 135.1805
7 | 1.2966 | 0.01043 | -0.1038 | 124.3145
7.5 | 1.3215 | 0.0116 | -0.0992 | 113.9224
8 | 1.343 | 0.01308 | -0.0945 | 102.6758
8.5 | 1.3639 | 0.01474 | -0.09 | 92.5305
9 | 1.3859 | 0.01648 | -0.086 | 84.0959
9.5 | 1.4116 | 0.01816 | -0.0826 | 77.7313
10 | 1.4395 | 0.0198 | -0.0796 | 72.702
10.5 | 1.4663 | 0.02162 | -0.0768 | 67.8215
11 | 1.4934 | 0.02353 | -0.0741 | 63.4679
12 | 1.5573 | 0.02716 | -0.0711 | 57.338
12.5 | 1.6002 | 0.02965 | -0.0723 | 53.9696
13 | 1.6422 | 0.03254 | -0.0739 | 50.4671
13.5 | 1.6717 | 0.03498 | -0.0725 | 47.7902
14 | 1.6917 | 0.03785 | -0.07 | 44.6948
14.5 | 1.7073 | 0.04104 | -0.0672 | 41.6009
15 | 1.7227 | 0.04413 | -0.0643 | 39.0369
15.5 | 1.7115 | 0.04689 | -0.0564 | 36.5003
16 | 1.7324 | 0.05019 | -0.0549 | 34.5168
16.5 | 1.749 | 0.05399 | -0.0536 | 32.3949
17 | 1.7632 | 0.05819 | -0.0525 | 30.3007
17.5 | 1.7787 | 0.06245 | -0.0517 | 28.482
18 | 1.7915 | 0.06708 | -0.0511 | 26.7069
18.5 | 1.8028 | 0.07203 | -0.0508 | 25.0285
19 | 1.8153 | 0.07698 | -0.0507 | 23.5814
19.5 | 1.824 | 0.08242 | -0.0509 | 22.1306
20 | 1.8352 | 0.08774 | -0.0513 | 20.9163

## 143. Re 18M Mach 0.50 (1)
BIGFOIL.COM POLAR EXPORT
NACA64-717 a=0.6
NACA64-717 a=0.6 |  |  |  | Cl Max: | 1.686 | at alpha= | 9 | deg
JavaFoil+Calcfoil stall+Eppler ext transition |  |  |  | L/D Max: | 147.089 | at alpha= | 1.5 | deg
Re: | 18000000 |  |  | Cd Min: | 0.00552 | at alpha= | 0.5 | deg
Mach: | 0.5 |  |  | Cl=0 at alpha= | -4.8732 | deg
|  |  |  | @ Cl=0.1, Cd= | 0.0065461
|  |  |  | @ Cl=0.4, Cd= | 0.006343
|  |  |  | @ Cl=0.6, Cd= | 0.0061297
alpha (deg) | Cl | Cd | Cm | Cl/Cd
-20 | -0.869 | 0.1762 | -0.055 | -4.933
-19.5 | -0.84 | 0.17432 | -0.054 | -4.818
-19 | -0.811 | 0.16985 | -0.054 | -4.774
-18.5 | -0.782 | 0.16327 | -0.054 | -4.792
-18 | -0.755 | 0.14719 | -0.056 | -5.13
-17.5 | -0.725 | 0.14391 | -0.055 | -5.041
-17 | -0.696 | 0.13785 | -0.054 | -5.051
-16.5 | -0.668 | 0.13038 | -0.055 | -5.123
-16 | -0.64 | 0.11572 | -0.056 | -5.529
-15.5 | -0.611 | 0.11027 | -0.056 | -5.544
-15 | -0.584 | 0.10281 | -0.057 | -5.676
-14.5 | -0.554 | 0.09703 | -0.057 | -5.713
-14 | -0.528 | 0.08676 | -0.061 | -6.09
-13.5 | -0.503 | 0.07713 | -0.065 | -6.524
-13 | -0.495 | 0.05167 | -0.08 | -9.572
-12.5 | -0.489 | 0.02903 | -0.09 | -16.844
-12 | -0.409 | 0.07964 | -0.054 | -5.131
-11.5 | -0.381 | 0.07225 | -0.057 | -5.272
-11 | -0.355 | 0.06363 | -0.063 | -5.578
-10.5 | -0.353 | 0.03091 | -0.089 | -11.423
-10 | -0.34 | 0.01626 | -0.098 | -20.874
-9.5 | -0.264 | 0.07388 | -0.05 | -3.576
-9 | -0.236 | 0.06199 | -0.052 | -3.805
-8.5 | -0.307 | 0.05237 | -0.06 | -5.864
-8 | -0.317 | 0.0391 | -0.078 | -8.107
-7.5 | -0.327 | 0.0092 | -0.108 | -35.584
-7 | -0.28 | 0.00814 | -0.111 | -34.377
-6.5 | -0.219 | 0.00767 | -0.112 | -28.528
-6 | -0.154 | 0.00703 | -0.113 | -21.896
-5.5 | -0.087 | 0.00685 | -0.114 | -12.652
-5 | -0.018 | 0.00672 | -0.115 | -2.603
-4.5 | 0.053 | 0.00662 | -0.115 | 7.952
-4 | 0.123 | 0.00651 | -0.116 | 18.954
-3.5 | 0.195 | 0.00645 | -0.117 | 30.21
-3 | 0.266 | 0.00636 | -0.118 | 41.897
-2.5 | 0.338 | 0.00636 | -0.119 | 53.186
-2 | 0.411 | 0.00634 | -0.119 | 64.932
-1.5 | 0.483 | 0.00627 | -0.12 | 77.052
-1 | 0.554 | 0.0062 | -0.121 | 89.451
-0.5 | 0.626 | 0.00609 | -0.122 | 102.678
0 | 0.697 | 0.00608 | -0.123 | 114.676
0.5 | 0.764 | 0.00552 | -0.123 | 138.322
1 | 0.833 | 0.00596 | -0.123 | 139.665
1.5 | 0.902 | 0.00613 | -0.124 | 147.089
2 | 0.967 | 0.0073 | -0.124 | 132.45
2.5 | 1.034 | 0.00781 | -0.124 | 132.386
3 | 1.102 | 0.00835 | -0.125 | 131.922
3.5 | 1.169 | 0.00895 | -0.125 | 130.624
4 | 1.235 | 0.00973 | -0.126 | 126.989
4.5 | 1.301 | 0.01062 | -0.126 | 122.502
5 | 1.367 | 0.01153 | -0.127 | 118.584
5.5 | 1.412 | 0.0127 | -0.127 | 111.194
6 | 1.469 | 0.01387 | -0.128 | 105.916
6.5 | 1.523 | 0.01482 | -0.128 | 102.824
7 | 1.573 | 0.01677 | -0.128 | 93.75
7.5 | 1.618 | 0.01794 | -0.129 | 90.174
8 | 1.656 | 0.01911 | -0.129 | 86.63
8.5 | 1.679 | 0.02038 | -0.13 | 82.404
9 | 1.686 | 0.02181 | -0.13 | 77.31
9.5 | 1.665 | 0.02347 | -0.131 | 70.93
10 | 1.591 | 0.0257 | -0.131 | 61.897
10.5 | 1.294 | 0.02852 | -0.132 | 45.382
11 | 1.04 | 0.03296 | -0.132 | 31.558
11.5 | 1.072 | 0.0327 | -0.132 | 32.784
12 | 1.098 | 0.03749 | -0.132 | 29.292
12.5 | 1.131 | 0.03637 | -0.133 | 31.096
13 | 1.158 | 0.04035 | -0.133 | 28.692
13.5 | 1.188 | 0.04103 | -0.134 | 28.952
14 | 1.215 | 0.0447 | -0.134 | 27.182

## 144. Re 18M Mach 0.50 (2)
BIGFOIL.COM POLAR EXPORT
NACA64-717 a=0.6
NACA64-717 a=0.6 |  |  |  | Cl Max: | 1.6942 | at alpha= | 15.5 | deg
XFOIL ncrit=9 |  |  |  | L/D Max: | 246.505 | at alpha= | 3.5 | deg
Re: | 18000000 |  |  | Cd Min: | 0.19797 | at alpha= | 20 | deg
Mach: | 0.5 |  |  | Cl=0 at alpha= | -99 | deg
|  |  |  | @ Cl=0.1, Cd= | 0.00489
|  |  |  | @ Cl=0.4, Cd= | 0.00489
|  |  |  | @ Cl=0.6, Cd= | 0.00489
alpha (deg) | Cl | Cd | Cm | Cl/Cd
0 | 0.7159 | 0.00489 | -0.1386 | 146.4008
0.5 | 0.7876 | 0.0047 | -0.1399 | 167.5745
1 | 0.8597 | 0.00441 | -0.1413 | 194.9433
1.5 | 0.932 | 0.00447 | -0.1424 | 208.5011
2 | 1.004 | 0.00455 | -0.1435 | 220.6593
2.5 | 1.0767 | 0.00465 | -0.1445 | 231.5484
3 | 1.148 | 0.0048 | -0.1452 | 239.1667
3.5 | 1.2202 | 0.00495 | -0.1459 | 246.5051
4 | 1.2873 | 0.00527 | -0.1456 | 244.2694
4.5 | 1.3466 | 0.0058 | -0.1438 | 232.1724
5.5 | 1.3514 | 0.00872 | -0.1215 | 154.9771
6 | 1.3326 | 0.01168 | -0.1096 | 114.0925
6.5 | 1.3451 | 0.014 | -0.1026 | 96.0786
7 | 1.3418 | 0.0172 | -0.0943 | 78.0116
7.5 | 1.3485 | 0.02029 | -0.0878 | 66.4613
8 | 1.3675 | 0.02308 | -0.0829 | 59.2504
8.5 | 1.3822 | 0.02633 | -0.078 | 52.4953
9 | 1.3904 | 0.03019 | -0.0731 | 46.055
9.5 | 1.4071 | 0.03379 | -0.0691 | 41.6425
10 | 1.4324 | 0.03708 | -0.0659 | 38.63
10.5 | 1.4589 | 0.04046 | -0.063 | 36.0578
11 | 1.4868 | 0.04391 | -0.0604 | 33.8602
11.5 | 1.516 | 0.04743 | -0.058 | 31.9629
12 | 1.5425 | 0.05129 | -0.0556 | 30.0741
12.5 | 1.573 | 0.055 | -0.0534 | 28.6
13 | 1.5973 | 0.05872 | -0.051 | 27.202
13.5 | 1.6225 | 0.06319 | -0.049 | 25.6765
14 | 1.6462 | 0.06797 | -0.0473 | 24.2195
14.5 | 1.6686 | 0.07311 | -0.0457 | 22.8231
15 | 1.6864 | 0.07894 | -0.0444 | 21.3631
15.5 | 1.6942 | 0.08597 | -0.0437 | 19.7069
16 | 1.6873 | 0.09484 | -0.044 | 17.791
16.5 | 1.6621 | 0.10602 | -0.0461 | 15.6772
17 | 1.6349 | 0.11791 | -0.0495 | 13.8657
17.5 | 1.6046 | 0.13065 | -0.0544 | 12.2817
18 | 1.5753 | 0.14366 | -0.0605 | 10.9655
18.5 | 1.5452 | 0.15724 | -0.068 | 9.827
19 | 1.5178 | 0.17089 | -0.0764 | 8.8817
19.5 | 1.4938 | 0.18436 | -0.0854 | 8.1026
20 | 1.4722 | 0.19797 | -0.0949 | 7.4365

## 145. Re 20M Mach 0.00 (1)
BIGFOIL.COM POLAR EXPORT
NACA64-717 a=0.6
NACA64-717 a=0.6 |  |  |  | Cl Max: | 1.822 | at alpha= | 14 | deg
JavaFoil+Calcfoil stall+Eppler ext transition |  |  |  | L/D Max: | 158.551 | at alpha= | 3 | deg
Re: | 20000000 |  |  | Cd Min: | 0.00474 | at alpha= | -7 | deg
Mach: | 0 |  |  | Cl=0 at alpha= | -4.877 | deg
|  |  |  | @ Cl=0.1, Cd= | 0.0060016
|  |  |  | @ Cl=0.4, Cd= | 0.0058358
|  |  |  | @ Cl=0.6, Cd= | 0.0054652
alpha (deg) | Cl | Cd | Cm | Cl/Cd
-18.5 | -0.635 | 0.12901 | -0.049 | -4.92
-18 | -0.646 | 0.12249 | -0.049 | -5.273
-17.5 | -0.654 | 0.11897 | -0.049 | -5.498
-17 | -0.663 | 0.11047 | -0.051 | -6
-16.5 | -0.668 | 0.10621 | -0.051 | -6.288
-16 | -0.673 | 0.09776 | -0.053 | -6.888
-15.5 | -0.675 | 0.09122 | -0.055 | -7.404
-15 | -0.675 | 0.08437 | -0.057 | -8.006
-14.5 | -0.675 | 0.07578 | -0.06 | -8.906
-14 | -0.675 | 0.06489 | -0.064 | -10.399
-13.5 | -0.703 | 0.03466 | -0.075 | -20.29
-13 | -0.699 | 0.02663 | -0.078 | -26.26
-12.5 | -0.686 | 0.02197 | -0.08 | -31.247
-12 | -0.678 | 0.01558 | -0.084 | -43.529
-11.5 | -0.663 | 0.01165 | -0.087 | -56.922
-11 | -0.647 | 0.00954 | -0.09 | -67.853
-10.5 | -0.613 | 0.00809 | -0.092 | -75.799
-10 | -0.571 | 0.00788 | -0.092 | -72.458
-9.5 | -0.525 | 0.00745 | -0.093 | -70.423
-9 | -0.476 | 0.00716 | -0.094 | -66.469
-8.5 | -0.424 | 0.00689 | -0.094 | -61.553
-8 | -0.37 | 0.00662 | -0.095 | -55.875
-7.5 | -0.313 | 0.00481 | -0.096 | -65.144
-7 | -0.255 | 0.00474 | -0.096 | -53.927
-6.5 | -0.196 | 0.00576 | -0.097 | -34.111
-6 | -0.137 | 0.00631 | -0.098 | -21.655
-5.5 | -0.076 | 0.00622 | -0.099 | -12.256
-5 | -0.015 | 0.00616 | -0.099 | -2.491
-4.5 | 0.046 | 0.00608 | -0.1 | 7.557
-4 | 0.108 | 0.00599 | -0.101 | 17.949
-3.5 | 0.169 | 0.00599 | -0.101 | 28.276
-3 | 0.231 | 0.0059 | -0.102 | 39.184
-2.5 | 0.293 | 0.00582 | -0.103 | 50.388
-2 | 0.356 | 0.00585 | -0.103 | 60.899
-1.5 | 0.418 | 0.00583 | -0.104 | 71.689
-1 | 0.48 | 0.0057 | -0.105 | 84.211
-0.5 | 0.542 | 0.00554 | -0.105 | 97.745
0 | 0.604 | 0.00546 | -0.106 | 110.478
0.5 | 0.665 | 0.0054 | -0.107 | 123.228
1 | 0.727 | 0.00594 | -0.108 | 122.353
1.5 | 0.789 | 0.00608 | -0.108 | 129.761
2 | 0.85 | 0.00637 | -0.109 | 133.512
2.5 | 0.912 | 0.00674 | -0.11 | 135.19
3 | 0.968 | 0.0061 | -0.11 | 158.551
3.5 | 1.026 | 0.00736 | -0.11 | 139.321
4 | 1.084 | 0.00782 | -0.111 | 138.697
4.5 | 1.142 | 0.00828 | -0.111 | 137.952
5 | 1.2 | 0.00882 | -0.111 | 136.109
5.5 | 1.247 | 0.00946 | -0.112 | 131.815
6 | 1.301 | 0.01009 | -0.112 | 128.877
6.5 | 1.353 | 0.0106 | -0.113 | 127.644
7 | 1.405 | 0.01114 | -0.113 | 126.111
7.5 | 1.454 | 0.01227 | -0.114 | 118.46
8 | 1.503 | 0.01286 | -0.114 | 116.8
8.5 | 1.548 | 0.01348 | -0.114 | 114.83
9 | 1.591 | 0.01411 | -0.115 | 112.764
9.5 | 1.631 | 0.01476 | -0.115 | 110.554
10 | 1.669 | 0.01546 | -0.116 | 107.981
10.5 | 1.704 | 0.01616 | -0.116 | 105.442
11 | 1.736 | 0.017 | -0.117 | 102.097
11.5 | 1.762 | 0.01782 | -0.117 | 98.907
12 | 1.783 | 0.01876 | -0.118 | 95.059
12.5 | 1.8 | 0.01973 | -0.118 | 91.226
13 | 1.812 | 0.02074 | -0.118 | 87.366
13.5 | 1.819 | 0.02174 | -0.119 | 83.694
14 | 1.822 | 0.02301 | -0.119 | 79.151
14.5 | 1.82 | 0.02416 | -0.12 | 75.336
15 | 1.811 | 0.02549 | -0.12 | 71.053
15.5 | 1.795 | 0.02696 | -0.12 | 66.591
16 | 1.774 | 0.02862 | -0.12 | 61.995
16.5 | 1.75 | 0.02975 | -0.121 | 58.818
17 | 1.721 | 0.03141 | -0.121 | 54.789
17.5 | 1.688 | 0.03369 | -0.121 | 50.102
18 | 1.652 | 0.03555 | -0.122 | 46.478
18.5 | 1.614 | 0.03759 | -0.122 | 42.937
19 | 1.573 | 0.04029 | -0.122 | 39.032

## 146. Re 20M Mach 0.00 (2)
BIGFOIL.COM POLAR EXPORT
NACA64-717 a=0.6
NACA64-717 a=0.6 |  |  |  | Cl Max: | 1.8648 | at alpha= | 20 | deg
XFOIL ncrit=9 |  |  |  | L/D Max: | 205.864 | at alpha= | 3 | deg
Re: | 20000000 |  |  | Cd Min: | 0.06763 | at alpha= | 20 | deg
Mach: | 0 |  |  | Cl=0 at alpha= | -4.9199 | deg
|  |  |  | @ Cl=0.1, Cd= | 0.0051853
|  |  |  | @ Cl=0.4, Cd= | 0.0048333
|  |  |  | @ Cl=0.6, Cd= | 0.0045472
alpha (deg) | Cl | Cd | Cm | Cl/Cd
-20 | -1.3692 | 0.03114 | -0.112 | -43.9692
-19.5 | -1.3728 | 0.02658 | -0.1128 | -51.6479
-19 | -1.3699 | 0.02288 | -0.113 | -59.8733
-18.5 | -1.3601 | 0.02029 | -0.1119 | -67.033
-18 | -1.3557 | 0.01831 | -0.1084 | -74.0415
-17.5 | -1.3501 | 0.01708 | -0.1024 | -79.0457
-17 | -1.3157 | 0.01606 | -0.1004 | -81.924
-16.5 | -1.2753 | 0.01519 | -0.0991 | -83.9566
-16 | -1.2322 | 0.01433 | -0.0981 | -85.9874
-15.5 | -1.186 | 0.01355 | -0.0974 | -87.5277
-15 | -1.1378 | 0.01283 | -0.0969 | -88.6828
-14.5 | -1.0879 | 0.01217 | -0.0966 | -89.3919
-14 | -1.0366 | 0.01156 | -0.0965 | -89.6713
-13.5 | -0.984 | 0.01099 | -0.0965 | -89.5359
-13 | -0.9307 | 0.01044 | -0.0965 | -89.1475
-12.5 | -0.8765 | 0.00994 | -0.0967 | -88.1791
-12 | -0.8218 | 0.00944 | -0.0969 | -87.0551
-11.5 | -0.7666 | 0.00893 | -0.0972 | -85.8455
-11 | -0.7108 | 0.00844 | -0.0976 | -84.218
-10.5 | -0.654 | 0.00807 | -0.0981 | -81.0409
-10 | -0.5966 | 0.00775 | -0.0986 | -76.9806
-9.5 | -0.539 | 0.00741 | -0.0992 | -72.7395
-9 | -0.4813 | 0.00705 | -0.0998 | -68.2695
-8.5 | -0.4252 | 0.00643 | -0.1003 | -66.1275
-8 | -0.3664 | 0.00617 | -0.1011 | -59.3841
-7.5 | -0.3073 | 0.00603 | -0.1019 | -50.9619
-7 | -0.2481 | 0.00583 | -0.1027 | -42.5557
-6.5 | -0.1886 | 0.00571 | -0.1036 | -33.0298
-6 | -0.129 | 0.00559 | -0.1045 | -23.0769
-5.5 | -0.0694 | 0.00545 | -0.1054 | -12.7339
-5 | -0.0096 | 0.00537 | -0.1063 | -1.7877
-4.5 | 0.0503 | 0.00526 | -0.1073 | 9.5627
-4 | 0.1102 | 0.00517 | -0.1083 | 21.3153
-3.5 | 0.1702 | 0.00511 | -0.1093 | 33.3072
-3 | 0.2302 | 0.00503 | -0.1103 | 45.7654
-2.5 | 0.29 | 0.00498 | -0.1113 | 58.2329
-2 | 0.3502 | 0.0049 | -0.1124 | 71.4694
-1.5 | 0.4099 | 0.00482 | -0.1134 | 85.0415
-1 | 0.4697 | 0.00471 | -0.1144 | 99.724
-0.5 | 0.5292 | 0.00466 | -0.1155 | 113.5622
0 | 0.5888 | 0.00457 | -0.1165 | 128.8403
0.5 | 0.6478 | 0.00445 | -0.1176 | 145.573
1.5 | 0.7659 | 0.00417 | -0.1197 | 183.6691
2 | 0.8248 | 0.00425 | -0.1207 | 194.0706
2.5 | 0.8838 | 0.00432 | -0.1217 | 204.5833
3 | 0.9408 | 0.00457 | -0.1224 | 205.8643
3.5 | 0.9951 | 0.005 | -0.1227 | 199.02
4 | 1.0473 | 0.00551 | -0.1226 | 190.0726
4.5 | 1.0977 | 0.00609 | -0.1222 | 180.2463
5 | 1.14 | 0.00702 | -0.1205 | 162.3932
5.5 | 1.1846 | 0.00768 | -0.1191 | 154.2448
6 | 1.2285 | 0.00826 | -0.1175 | 148.7288
6.5 | 1.2697 | 0.00881 | -0.1155 | 144.1203
7 | 1.299 | 0.00933 | -0.111 | 139.2283
7.5 | 1.315 | 0.01015 | -0.1045 | 129.5567
8 | 1.3405 | 0.01105 | -0.1002 | 121.3122
8.5 | 1.3635 | 0.0122 | -0.0959 | 111.7623
9 | 1.3901 | 0.01335 | -0.0924 | 104.1273
9.5 | 1.4179 | 0.01455 | -0.0893 | 97.4502
10 | 1.4462 | 0.01579 | -0.0865 | 91.5896
10.5 | 1.4751 | 0.01708 | -0.084 | 86.3642
11 | 1.5036 | 0.01844 | -0.0815 | 81.5401
11.5 | 1.5316 | 0.01986 | -0.0791 | 77.1198
12 | 1.5595 | 0.02111 | -0.0773 | 73.8749
12.5 | 1.6011 | 0.02291 | -0.0783 | 69.8865
13 | 1.6442 | 0.02491 | -0.0799 | 66.0056
13.5 | 1.681 | 0.02699 | -0.0803 | 62.2823
14 | 1.7049 | 0.02924 | -0.0786 | 58.3071
14.5 | 1.7257 | 0.03172 | -0.0766 | 54.4042
15 | 1.7466 | 0.0342 | -0.0747 | 51.0702
15.5 | 1.7663 | 0.03674 | -0.0727 | 48.0757
16 | 1.7834 | 0.03958 | -0.0708 | 45.0581
16.5 | 1.7954 | 0.0428 | -0.0685 | 41.9486
17 | 1.8059 | 0.0458 | -0.0657 | 39.4301
17.5 | 1.7994 | 0.0481 | -0.0589 | 37.4096
18 | 1.8152 | 0.05154 | -0.058 | 35.2192
18.5 | 1.8262 | 0.05554 | -0.0571 | 32.8808
19 | 1.8381 | 0.05961 | -0.0565 | 30.8354
19.5 | 1.8505 | 0.0637 | -0.0562 | 29.0502
20 | 1.8648 | 0.06763 | -0.0561 | 27.5736

## 147. Re 20M Mach 0.10 (1)
BIGFOIL.COM POLAR EXPORT
NACA64-717 a=0.6
NACA64-717 a=0.6 |  |  |  | Cl Max: | 1.813 | at alpha= | 13.5 | deg
JavaFoil+Calcfoil stall+Eppler ext transition |  |  |  | L/D Max: | 139.114 | at alpha= | 3.5 | deg
Re: | 20000000 |  |  | Cd Min: | 0.00544 | at alpha= | 0.5 | deg
Mach: | 0.1 |  |  | Cl=0 at alpha= | -4.877 | deg
|  |  |  | @ Cl=0.1, Cd= | 0.0060277
|  |  |  | @ Cl=0.4, Cd= | 0.0058364
|  |  |  | @ Cl=0.6, Cd= | 0.0055223
alpha (deg) | Cl | Cd | Cm | Cl/Cd
-18 | -0.609 | 0.12514 | -0.049 | -4.866
-17.5 | -0.621 | 0.12104 | -0.048 | -5.128
-17 | -0.632 | 0.11298 | -0.05 | -5.598
-16.5 | -0.641 | 0.10857 | -0.05 | -5.903
-16 | -0.649 | 0.10034 | -0.052 | -6.468
-15.5 | -0.654 | 0.09404 | -0.054 | -6.952
-15 | -0.656 | 0.08749 | -0.055 | -7.498
-14.5 | -0.656 | 0.08054 | -0.057 | -8.148
-14 | -0.656 | 0.07159 | -0.061 | -9.159
-13.5 | -0.682 | 0.04199 | -0.073 | -16.235
-13 | -0.685 | 0.03025 | -0.077 | -22.637
-12.5 | -0.676 | 0.02422 | -0.08 | -27.909
-12 | -0.662 | 0.01942 | -0.082 | -34.098
-11.5 | -0.661 | 0.01166 | -0.087 | -56.659
-11 | -0.642 | 0.00931 | -0.09 | -68.87
-10.5 | -0.613 | 0.00822 | -0.092 | -74.545
-10 | -0.571 | 0.00788 | -0.093 | -72.423
-9.5 | -0.526 | 0.00753 | -0.094 | -69.757
-9 | -0.477 | 0.00719 | -0.094 | -66.317
-8.5 | -0.425 | 0.00694 | -0.095 | -61.258
-8 | -0.371 | 0.00667 | -0.096 | -55.67
-7.5 | -0.315 | 0.00609 | -0.096 | -51.64
-7 | -0.256 | 0.00592 | -0.097 | -43.311
-6.5 | -0.197 | 0.00576 | -0.098 | -34.249
-6 | -0.137 | 0.0063 | -0.098 | -21.796
-5.5 | -0.077 | 0.00625 | -0.099 | -12.262
-5 | -0.015 | 0.00616 | -0.1 | -2.502
-4.5 | 0.046 | 0.00608 | -0.1 | 7.604
-4 | 0.108 | 0.00602 | -0.101 | 17.945
-3.5 | 0.17 | 0.00599 | -0.102 | 28.417
-3 | 0.232 | 0.0059 | -0.103 | 39.382
-2.5 | 0.295 | 0.00588 | -0.103 | 50.148
-2 | 0.358 | 0.00585 | -0.104 | 61.24
-1.5 | 0.42 | 0.00583 | -0.105 | 72.091
-1 | 0.482 | 0.0057 | -0.105 | 84.614
-0.5 | 0.545 | 0.00554 | -0.106 | 98.375
0 | 0.607 | 0.00552 | -0.107 | 109.907
0.5 | 0.669 | 0.00544 | -0.107 | 122.998
1 | 0.731 | 0.0057 | -0.108 | 128.105
1.5 | 0.793 | 0.00608 | -0.109 | 130.45
2 | 0.854 | 0.00644 | -0.109 | 132.615
2.5 | 0.916 | 0.00677 | -0.11 | 135.246
3 | 0.972 | 0.007 | -0.11 | 138.791
3.5 | 1.031 | 0.00741 | -0.111 | 139.114
4 | 1.089 | 0.00788 | -0.111 | 138.233
4.5 | 1.148 | 0.00834 | -0.111 | 137.675
5 | 1.206 | 0.00888 | -0.112 | 135.728
5.5 | 1.252 | 0.00956 | -0.112 | 131.002
6 | 1.306 | 0.01018 | -0.113 | 128.356
6.5 | 1.359 | 0.01071 | -0.113 | 126.87
7 | 1.411 | 0.01126 | -0.114 | 125.265
7.5 | 1.46 | 0.01242 | -0.114 | 117.578
8 | 1.508 | 0.01301 | -0.115 | 115.984
8.5 | 1.554 | 0.01365 | -0.115 | 113.812
9 | 1.596 | 0.01429 | -0.115 | 111.694
9.5 | 1.637 | 0.01494 | -0.116 | 109.548
10 | 1.674 | 0.01566 | -0.116 | 106.883
10.5 | 1.708 | 0.01642 | -0.117 | 104.046
11 | 1.739 | 0.01726 | -0.117 | 100.731
11.5 | 1.764 | 0.01817 | -0.118 | 97.109
12 | 1.784 | 0.01906 | -0.118 | 93.583
12.5 | 1.798 | 0.02005 | -0.119 | 89.673
13 | 1.808 | 0.02111 | -0.119 | 85.659
13.5 | 1.813 | 0.02212 | -0.119 | 81.96
14 | 1.813 | 0.02347 | -0.12 | 77.229
14.5 | 1.808 | 0.02463 | -0.12 | 73.386
15 | 1.795 | 0.02604 | -0.12 | 68.938
15.5 | 1.775 | 0.02757 | -0.121 | 64.389
16 | 1.75 | 0.02912 | -0.121 | 60.103
16.5 | 1.72 | 0.0305 | -0.121 | 56.395
17 | 1.686 | 0.03257 | -0.122 | 51.771
17.5 | 1.648 | 0.0344 | -0.122 | 47.907
18 | 1.606 | 0.03683 | -0.122 | 43.616
18.5 | 1.563 | 0.03884 | -0.122 | 40.233

## 148. Re 20M Mach 0.10 (2)
BIGFOIL.COM POLAR EXPORT
NACA64-717 a=0.6
NACA64-717 a=0.6 |  |  |  | Cl Max: | 1.8612 | at alpha= | 20 | deg
XFOIL ncrit=9 |  |  |  | L/D Max: | 207.265 | at alpha= | 3 | deg
Re: | 20000000 |  |  | Cd Min: | 0.07056 | at alpha= | 20 | deg
Mach: | 0.1 |  |  | Cl=0 at alpha= | -4.919 | deg
|  |  |  | @ Cl=0.1, Cd= | 0.0051981
|  |  |  | @ Cl=0.4, Cd= | 0.0048469
|  |  |  | @ Cl=0.6, Cd= | 0.0045567
alpha (deg) | Cl | Cd | Cm | Cl/Cd
-20 | -1.3282 | 0.03668 | -0.1135 | -36.2105
-19.5 | -1.3441 | 0.03078 | -0.1153 | -43.668
-19 | -1.3475 | 0.02621 | -0.1161 | -51.4117
-18.5 | -1.3382 | 0.0229 | -0.1162 | -58.4367
-18 | -1.3324 | 0.02008 | -0.1147 | -66.3546
-17.5 | -1.3339 | 0.01804 | -0.11 | -73.9412
-17 | -1.3189 | 0.01689 | -0.1049 | -78.0876
-16.5 | -1.2816 | 0.0159 | -0.103 | -80.6038
-16 | -1.2406 | 0.01492 | -0.1015 | -83.1501
-15.5 | -1.1953 | 0.01406 | -0.1005 | -85.0142
-15 | -1.1476 | 0.01325 | -0.0997 | -86.6113
-14.5 | -1.0978 | 0.01253 | -0.0991 | -87.6137
-14 | -1.0462 | 0.01187 | -0.0987 | -88.1382
-13.5 | -0.9933 | 0.01125 | -0.0985 | -88.2933
-13 | -0.9396 | 0.01066 | -0.0984 | -88.1426
-12 | -0.8295 | 0.00961 | -0.0985 | -86.3163
-11.5 | -0.7735 | 0.0091 | -0.0987 | -85
-11 | -0.7173 | 0.00856 | -0.0989 | -83.7967
-10.5 | -0.66 | 0.00817 | -0.0993 | -80.7834
-10 | -0.6021 | 0.00782 | -0.0998 | -76.9949
-9.5 | -0.5438 | 0.00748 | -0.1003 | -72.7005
-9 | -0.4855 | 0.00711 | -0.1008 | -68.2841
-8.5 | -0.4289 | 0.00648 | -0.1012 | -66.1883
-8 | -0.3697 | 0.0062 | -0.1019 | -59.629
-7.5 | -0.3099 | 0.00605 | -0.1027 | -51.2231
-7 | -0.2501 | 0.00586 | -0.1035 | -42.6792
-6.5 | -0.1902 | 0.00572 | -0.1043 | -33.2517
-6 | -0.1301 | 0.00561 | -0.1052 | -23.1907
-5.5 | -0.07 | 0.00547 | -0.1061 | -12.7971
-5 | -0.0098 | 0.00538 | -0.107 | -1.8216
-4.5 | 0.0507 | 0.00528 | -0.108 | 9.6023
-4 | 0.1109 | 0.00518 | -0.109 | 21.4093
-3.5 | 0.1714 | 0.00512 | -0.11 | 33.4766
-3 | 0.2318 | 0.00504 | -0.111 | 45.9921
-2.5 | 0.2921 | 0.00499 | -0.112 | 58.5371
-2 | 0.3526 | 0.00491 | -0.113 | 71.8126
-1.5 | 0.4127 | 0.00483 | -0.1141 | 85.4451
-0.5 | 0.5328 | 0.00466 | -0.1162 | 114.3348
0 | 0.5928 | 0.00457 | -0.1172 | 129.7155
0.5 | 0.6522 | 0.00446 | -0.1183 | 146.2332
1 | 0.7116 | 0.00418 | -0.1194 | 170.2392
1.5 | 0.7711 | 0.00417 | -0.1205 | 184.9161
2 | 0.8305 | 0.00425 | -0.1215 | 195.4118
2.5 | 0.8899 | 0.00432 | -0.1225 | 205.9954
3 | 0.9472 | 0.00457 | -0.1231 | 207.2648
3.5 | 1.0024 | 0.00496 | -0.1235 | 202.0968
4 | 1.0543 | 0.00552 | -0.1233 | 190.9964
4.5 | 1.1048 | 0.00611 | -0.1229 | 180.8183
5 | 1.147 | 0.00704 | -0.121 | 162.9261
5.5 | 1.1913 | 0.00771 | -0.1194 | 154.5136
6 | 1.2344 | 0.00831 | -0.1176 | 148.5439
6.5 | 1.2748 | 0.00887 | -0.1153 | 143.7204
7 | 1.2951 | 0.00946 | -0.1091 | 136.9027
7.5 | 1.316 | 0.01032 | -0.1036 | 127.5194
8 | 1.3409 | 0.0113 | -0.0992 | 118.6637
8.5 | 1.3642 | 0.01252 | -0.095 | 108.9617
9 | 1.3899 | 0.01376 | -0.0914 | 101.0102
9.5 | 1.4181 | 0.015 | -0.0883 | 94.54
10 | 1.4465 | 0.0163 | -0.0855 | 88.7423
10.5 | 1.4749 | 0.01767 | -0.0829 | 83.4692
11.5 | 1.5301 | 0.02066 | -0.0779 | 74.061
12 | 1.5597 | 0.02192 | -0.0762 | 71.1542
13 | 1.6421 | 0.02593 | -0.0783 | 63.3282
13.5 | 1.6812 | 0.02818 | -0.0793 | 59.6593
14 | 1.7065 | 0.03031 | -0.0775 | 56.3016
14.5 | 1.7271 | 0.03287 | -0.0754 | 52.5434
15 | 1.7466 | 0.03557 | -0.0734 | 49.1032
15.5 | 1.7631 | 0.03845 | -0.0712 | 45.8544
16 | 1.7811 | 0.04124 | -0.0692 | 43.1887
16.5 | 1.795 | 0.0442 | -0.0668 | 40.6109
17 | 1.7798 | 0.04684 | -0.0587 | 37.9974
17.5 | 1.7963 | 0.05025 | -0.0576 | 35.7473
18 | 1.811 | 0.05391 | -0.0567 | 33.593
18.5 | 1.8225 | 0.05803 | -0.0559 | 31.4062
19 | 1.8386 | 0.06176 | -0.0554 | 29.7701
19.5 | 1.8508 | 0.06598 | -0.0552 | 28.0509
20 | 1.8612 | 0.07056 | -0.0551 | 26.3776

## 149. Re 20M Mach 0.25 (1)
BIGFOIL.COM POLAR EXPORT
NACA64-717 a=0.6
NACA64-717 a=0.6 |  |  |  | Cl Max: | 1.776 | at alpha= | 12.5 | deg
JavaFoil+Calcfoil stall+Eppler ext transition |  |  |  | L/D Max: | 137.85 | at alpha= | 3 | deg
Re: | 20000000 |  |  | Cd Min: | 0.00552 | at alpha= | 0.5 | deg
Mach: | 0.25 |  |  | Cl=0 at alpha= | -4.873 | deg
|  |  |  | @ Cl=0.1, Cd= | 0.0061052
|  |  |  | @ Cl=0.4, Cd= | 0.00593
|  |  |  | @ Cl=0.6, Cd= | 0.0056173
alpha (deg) | Cl | Cd | Cm | Cl/Cd
-16.5 | -0.401 | 0.12054 | -0.047 | -3.329
-16 | -0.439 | 0.11535 | -0.047 | -3.804
-15.5 | -0.472 | 0.10876 | -0.048 | -4.34
-15 | -0.501 | 0.10023 | -0.05 | -4.998
-14.5 | -0.524 | 0.094 | -0.051 | -5.577
-14 | -0.542 | 0.08742 | -0.053 | -6.203
-13.5 | -0.555 | 0.08121 | -0.055 | -6.83
-13 | -0.565 | 0.07098 | -0.06 | -7.96
-12.5 | -0.565 | 0.06596 | -0.061 | -8.571
-12 | -0.598 | 0.03387 | -0.078 | -17.655
-11.5 | -0.601 | 0.02315 | -0.083 | -25.941
-11 | -0.582 | 0.02103 | -0.084 | -27.657
-10.5 | -0.579 | 0.01215 | -0.09 | -47.698
-10 | -0.569 | 0.00833 | -0.095 | -68.315
-9.5 | -0.528 | 0.00794 | -0.096 | -66.433
-9 | -0.482 | 0.00754 | -0.097 | -63.881
-8.5 | -0.432 | 0.00718 | -0.097 | -60.122
-8 | -0.378 | 0.0069 | -0.098 | -54.818
-7.5 | -0.321 | 0.00621 | -0.099 | -51.688
-7 | -0.262 | 0.00604 | -0.1 | -43.388
-6.5 | -0.202 | 0.00587 | -0.1 | -34.427
-6 | -0.141 | 0.00649 | -0.101 | -21.678
-5.5 | -0.079 | 0.00635 | -0.102 | -12.385
-5 | -0.016 | 0.00625 | -0.102 | -2.532
-4.5 | 0.047 | 0.00613 | -0.103 | 7.732
-4 | 0.111 | 0.0061 | -0.104 | 18.189
-3.5 | 0.175 | 0.00606 | -0.105 | 28.826
-3 | 0.239 | 0.00595 | -0.105 | 40.117
-2.5 | 0.303 | 0.00594 | -0.106 | 50.988
-2 | 0.368 | 0.00594 | -0.107 | 61.992
-1.5 | 0.432 | 0.00592 | -0.107 | 73.011
-1 | 0.496 | 0.00579 | -0.108 | 85.684
-0.5 | 0.56 | 0.00563 | -0.109 | 99.421
0 | 0.623 | 0.00561 | -0.11 | 111.22
0.5 | 0.687 | 0.00552 | -0.11 | 124.374
1 | 0.751 | 0.0058 | -0.111 | 129.376
1.5 | 0.814 | 0.00624 | -0.112 | 130.435
2 | 0.878 | 0.00663 | -0.113 | 132.456
2.5 | 0.935 | 0.00688 | -0.112 | 135.848
3 | 0.996 | 0.00722 | -0.113 | 137.85
3.5 | 1.056 | 0.00767 | -0.113 | 137.728
4 | 1.116 | 0.00819 | -0.114 | 136.23
4.5 | 1.176 | 0.0087 | -0.114 | 135.136
5 | 1.236 | 0.0093 | -0.115 | 132.819
5.5 | 1.282 | 0.01006 | -0.115 | 127.467
6 | 1.337 | 0.01074 | -0.116 | 124.528
6.5 | 1.391 | 0.01131 | -0.116 | 122.989
7 | 1.442 | 0.01257 | -0.116 | 114.729
7.5 | 1.492 | 0.01319 | -0.117 | 113.105
8 | 1.54 | 0.0139 | -0.117 | 110.8
8.5 | 1.584 | 0.01459 | -0.118 | 108.572
9 | 1.625 | 0.01531 | -0.118 | 106.167
9.5 | 1.663 | 0.01608 | -0.119 | 103.406
10 | 1.696 | 0.0169 | -0.119 | 100.36
10.5 | 1.726 | 0.01779 | -0.12 | 96.996
11 | 1.75 | 0.01877 | -0.12 | 93.231
11.5 | 1.767 | 0.01983 | -0.121 | 89.1
12 | 1.775 | 0.02092 | -0.121 | 84.833
12.5 | 1.776 | 0.02211 | -0.121 | 80.319
13 | 1.769 | 0.02332 | -0.122 | 75.873
13.5 | 1.755 | 0.02483 | -0.122 | 70.665
14 | 1.732 | 0.02606 | -0.122 | 66.468
14.5 | 1.701 | 0.02781 | -0.123 | 61.163
15 | 1.657 | 0.0299 | -0.123 | 55.439
15.5 | 1.602 | 0.03191 | -0.123 | 50.186
16 | 1.537 | 0.03427 | -0.124 | 44.851
16.5 | 1.465 | 0.03644 | -0.124 | 40.2
17 | 1.385 | 0.03922 | -0.124 | 35.31
17.5 | 1.298 | 0.04252 | -0.124 | 30.519

## 150. Re 20M Mach 0.25 (2)
BIGFOIL.COM POLAR EXPORT
NACA64-717 a=0.6
NACA64-717 a=0.6 |  |  |  | Cl Max: | 1.844 | at alpha= | 20 | deg
XFOIL ncrit=9 |  |  |  | L/D Max: | 217.721 | at alpha= | 3 | deg
Re: | 20000000 |  |  | Cd Min: | 0.17425 | at alpha= | -19.5 | deg
Mach: | 0.25 |  |  | Cl=0 at alpha= | -4.9151 | deg
|  |  |  | @ Cl=0.1, Cd= | 0.0052714
|  |  |  | @ Cl=0.4, Cd= | 0.0049262
|  |  |  | @ Cl=0.6, Cd= | 0.0046168
alpha (deg) | Cl | Cd | Cm | Cl/Cd
-19.5 | -0.481 | 0.17425 | -0.0331 | -2.7604
-19 | -0.9664 | 0.07871 | -0.0978 | -12.278
-18.5 | -1.0424 | 0.06059 | -0.1116 | -17.2042
-18 | -1.0989 | 0.04734 | -0.1211 | -23.2129
-17.5 | -1.1489 | 0.03728 | -0.1268 | -30.8181
-17 | -1.1688 | 0.03073 | -0.129 | -38.0345
-16.5 | -1.1642 | 0.02644 | -0.1297 | -44.0318
-16 | -1.183 | 0.02122 | -0.1293 | -55.7493
-15.5 | -1.1901 | 0.01863 | -0.1243 | -63.8808
-15 | -1.1765 | 0.01697 | -0.1185 | -69.3282
-14.5 | -1.1386 | 0.01547 | -0.1155 | -73.6005
-14 | -1.092 | 0.01425 | -0.1133 | -76.6316
-13.5 | -1.0404 | 0.01322 | -0.1116 | -78.6989
-13 | -0.9871 | 0.01221 | -0.1101 | -80.8436
-12.5 | -0.9309 | 0.01138 | -0.109 | -81.8014
-12 | -0.8732 | 0.01062 | -0.1081 | -82.2222
-11.5 | -0.8142 | 0.00993 | -0.1074 | -81.994
-11 | -0.7545 | 0.0093 | -0.1069 | -81.129
-10.5 | -0.6938 | 0.00879 | -0.1066 | -78.9306
-10 | -0.6329 | 0.00828 | -0.1064 | -76.4372
-9.5 | -0.5714 | 0.00783 | -0.1064 | -72.9757
-9 | -0.5093 | 0.00746 | -0.1066 | -68.2708
-8.5 | -0.4475 | 0.00709 | -0.1068 | -63.1171
-8 | -0.3875 | 0.00643 | -0.1069 | -60.2644
-7.5 | -0.325 | 0.00618 | -0.1074 | -52.589
-7 | -0.2621 | 0.00602 | -0.108 | -43.5382
-6.5 | -0.1992 | 0.00582 | -0.1086 | -34.2268
-6 | -0.1364 | 0.0057 | -0.1093 | -23.9298
-5.5 | -0.0734 | 0.00556 | -0.1101 | -13.2014
-5 | -0.0107 | 0.00545 | -0.1109 | -1.9633
-4.5 | 0.0523 | 0.00534 | -0.1118 | 9.794
-4 | 0.1149 | 0.00525 | -0.1127 | 21.8857
-3.5 | 0.1779 | 0.00516 | -0.1137 | 34.4767
-3 | 0.2405 | 0.0051 | -0.1147 | 47.1569
-2.5 | 0.3033 | 0.00503 | -0.1157 | 60.2982
-2 | 0.3658 | 0.00497 | -0.1168 | 73.6016
-1.5 | 0.4283 | 0.00489 | -0.1178 | 87.5869
-1 | 0.4908 | 0.00477 | -0.119 | 102.8931
-0.5 | 0.5529 | 0.0047 | -0.12 | 117.6383
0 | 0.6152 | 0.00459 | -0.1212 | 134.0305
0.5 | 0.6767 | 0.00449 | -0.1222 | 150.7127
1 | 0.7383 | 0.00421 | -0.1234 | 175.3682
1.5 | 0.7999 | 0.00421 | -0.1245 | 190
2 | 0.8619 | 0.00426 | -0.1255 | 202.3239
2.5 | 0.9235 | 0.00435 | -0.1265 | 212.2989
3 | 0.9841 | 0.00452 | -0.1274 | 217.7212
3.5 | 1.0417 | 0.00489 | -0.1277 | 213.0266
4 | 1.0942 | 0.00551 | -0.1272 | 198.5844
4.5 | 1.146 | 0.0061 | -0.1265 | 187.8689
5 | 1.1875 | 0.00706 | -0.124 | 168.2011
5.5 | 1.2243 | 0.00797 | -0.1207 | 153.6136
6 | 1.2617 | 0.00863 | -0.1173 | 146.1993
6.5 | 1.2752 | 0.00936 | -0.1094 | 136.2393
7 | 1.2988 | 0.01033 | -0.1041 | 125.7309
7.5 | 1.3229 | 0.01152 | -0.0994 | 114.8351
8 | 1.3477 | 0.01285 | -0.0951 | 104.8794
8.5 | 1.3667 | 0.01458 | -0.0903 | 93.738
9 | 1.3914 | 0.01617 | -0.0866 | 86.0482
9.5 | 1.418 | 0.01779 | -0.0833 | 79.7077
10 | 1.4461 | 0.0194 | -0.0803 | 74.5412
10.5 | 1.4743 | 0.02112 | -0.0775 | 69.8059
11 | 1.5036 | 0.02286 | -0.075 | 65.7743
11.5 | 1.5303 | 0.02487 | -0.0724 | 61.532
12 | 1.5558 | 0.02697 | -0.0698 | 57.6863
12.5 | 1.5962 | 0.0289 | -0.0704 | 55.2318
13 | 1.6342 | 0.03147 | -0.0708 | 51.9288
13.5 | 1.6816 | 0.03431 | -0.0732 | 49.0119
14 | 1.7035 | 0.03729 | -0.0712 | 45.6825
14.5 | 1.7213 | 0.04038 | -0.0687 | 42.6275
15 | 1.741 | 0.04329 | -0.0663 | 40.2171
15.5 | 1.7514 | 0.04665 | -0.063 | 37.5434
16 | 1.742 | 0.04926 | -0.0552 | 35.3634
16.5 | 1.7582 | 0.05311 | -0.0538 | 33.1049
17 | 1.7708 | 0.0574 | -0.0526 | 30.8502
17.5 | 1.7865 | 0.06161 | -0.0517 | 28.9969
18 | 1.8003 | 0.0661 | -0.0511 | 27.236
18.5 | 1.8144 | 0.0707 | -0.0507 | 25.6634
19 | 1.8297 | 0.07526 | -0.0505 | 24.3117
19.5 | 1.8359 | 0.08096 | -0.0507 | 22.6766
20 | 1.844 | 0.08665 | -0.0511 | 21.281

## 151. Re 20M Mach 0.50 (1)
BIGFOIL.COM POLAR EXPORT
NACA64-717 a=0.6
NACA64-717 a=0.6 |  |  |  | Cl Max: | 1.687 | at alpha= | 9 | deg
JavaFoil+Calcfoil stall+Eppler ext transition |  |  |  | L/D Max: | 138.495 | at alpha= | 0.5 | deg
Re: | 20000000 |  |  | Cd Min: | 0.00552 | at alpha= | 0.5 | deg
Mach: | 0.5 |  |  | Cl=0 at alpha= | -4.8732 | deg
|  |  |  | @ Cl=0.1, Cd= | 0.0064829
|  |  |  | @ Cl=0.4, Cd= | 0.00627
|  |  |  | @ Cl=0.6, Cd= | 0.0061561
alpha (deg) | Cl | Cd | Cm | Cl/Cd
-20 | -0.869 | 0.18026 | -0.055 | -4.823
-19.5 | -0.84 | 0.17802 | -0.054 | -4.718
-19 | -0.811 | 0.17269 | -0.054 | -4.695
-18.5 | -0.783 | 0.16626 | -0.054 | -4.707
-18 | -0.754 | 0.15183 | -0.055 | -4.969
-17.5 | -0.726 | 0.14576 | -0.055 | -4.979
-17 | -0.696 | 0.14185 | -0.054 | -4.907
-16.5 | -0.668 | 0.13454 | -0.055 | -4.964
-16 | -0.64 | 0.11961 | -0.056 | -5.35
-15.5 | -0.611 | 0.11498 | -0.056 | -5.313
-15 | -0.582 | 0.1096 | -0.056 | -5.312
-14.5 | -0.553 | 0.10292 | -0.056 | -5.375
-14 | -0.525 | 0.09419 | -0.057 | -5.577
-13.5 | -0.497 | 0.08619 | -0.058 | -5.771
-13 | -0.475 | 0.0722 | -0.066 | -6.576
-12.5 | -0.456 | 0.05734 | -0.075 | -7.947
-12 | -0.409 | 0.07903 | -0.055 | -5.173
-11.5 | -0.381 | 0.07173 | -0.058 | -5.314
-11 | -0.356 | 0.06241 | -0.065 | -5.698
-10.5 | -0.356 | 0.0283 | -0.091 | -12.583
-10 | -0.341 | 0.01521 | -0.099 | -22.453
-9.5 | -0.264 | 0.07241 | -0.05 | -3.649
-9 | -0.236 | 0.06221 | -0.053 | -3.793
-8.5 | -0.307 | 0.05205 | -0.061 | -5.905
-8 | -0.323 | 0.0337 | -0.084 | -9.586
-7.5 | -0.329 | 0.00811 | -0.108 | -40.558
-7 | -0.28 | 0.00801 | -0.111 | -34.955
-6.5 | -0.219 | 0.0076 | -0.112 | -28.788
-6 | -0.154 | 0.00696 | -0.113 | -22.132
-5.5 | -0.087 | 0.00677 | -0.114 | -12.804
-5 | -0.018 | 0.00667 | -0.115 | -2.623
-4.5 | 0.053 | 0.00655 | -0.115 | 8.032
-4 | 0.123 | 0.00645 | -0.116 | 19.136
-3.5 | 0.195 | 0.00635 | -0.117 | 30.664
-3 | 0.266 | 0.00627 | -0.118 | 42.484
-2.5 | 0.338 | 0.00627 | -0.119 | 53.943
-2 | 0.411 | 0.00627 | -0.119 | 65.628
-1.5 | 0.483 | 0.00631 | -0.12 | 76.484
-1 | 0.554 | 0.00622 | -0.121 | 89.122
-0.5 | 0.626 | 0.00612 | -0.122 | 102.191
0 | 0.697 | 0.00605 | -0.123 | 115.173
0.5 | 0.764 | 0.00552 | -0.123 | 138.495
1 | 0.833 | 0.00613 | -0.123 | 135.767
1.5 | 0.899 | 0.00698 | -0.123 | 128.82
2 | 0.967 | 0.00746 | -0.124 | 129.548
2.5 | 1.034 | 0.00791 | -0.124 | 130.701
3 | 1.102 | 0.00845 | -0.125 | 130.308
3.5 | 1.169 | 0.0091 | -0.125 | 128.382
4 | 1.235 | 0.00987 | -0.126 | 125.142
4.5 | 1.301 | 0.01064 | -0.126 | 122.276
5 | 1.367 | 0.01158 | -0.127 | 118.048
5.5 | 1.412 | 0.01275 | -0.127 | 110.799
6 | 1.47 | 0.0137 | -0.128 | 107.251
6.5 | 1.524 | 0.01463 | -0.128 | 104.175
7 | 1.574 | 0.0165 | -0.129 | 95.386
7.5 | 1.619 | 0.01764 | -0.129 | 91.787
8 | 1.657 | 0.01877 | -0.13 | 88.254
8.5 | 1.681 | 0.02001 | -0.13 | 83.974
9 | 1.687 | 0.02138 | -0.131 | 78.901
9.5 | 1.666 | 0.02312 | -0.131 | 72.063
10 | 1.592 | 0.02518 | -0.131 | 63.216
10.5 | 1.295 | 0.02804 | -0.132 | 46.196
11 | 1.041 | 0.0323 | -0.132 | 32.228
11.5 | 1.073 | 0.03212 | -0.132 | 33.407
12 | 1.099 | 0.03662 | -0.132 | 30.009
12.5 | 1.132 | 0.03567 | -0.133 | 31.73
13 | 1.159 | 0.03951 | -0.133 | 29.325
13.5 | 1.183 | 0.04408 | -0.133 | 26.828
14 | 1.208 | 0.04862 | -0.133 | 24.852

## 152. Re 20M Mach 0.50 (2)
BIGFOIL.COM POLAR EXPORT
NACA64-717 a=0.6
NACA64-717 a=0.6 |  |  |  | Cl Max: | 1.7052 | at alpha= | 15.5 | deg
XFOIL ncrit=9 |  |  |  | L/D Max: | 247.485 | at alpha= | 3.5 | deg
Re: | 20000000 |  |  | Cd Min: | 0.19731 | at alpha= | 20 | deg
Mach: | 0.5 |  |  | Cl=0 at alpha= | -99 | deg
|  |  |  | @ Cl=0.1, Cd= | 0.00486
|  |  |  | @ Cl=0.4, Cd= | 0.00486
|  |  |  | @ Cl=0.6, Cd= | 0.00486
alpha (deg) | Cl | Cd | Cm | Cl/Cd
0 | 0.7164 | 0.00486 | -0.1387 | 147.4074
0.5 | 0.7888 | 0.00467 | -0.1401 | 168.9079
1 | 0.8606 | 0.00438 | -0.1414 | 196.484
1.5 | 0.9323 | 0.00444 | -0.1425 | 209.9775
2 | 1.0052 | 0.00448 | -0.1437 | 224.375
2.5 | 1.077 | 0.00461 | -0.1446 | 233.6226
3 | 1.1497 | 0.00471 | -0.1455 | 244.0977
3.5 | 1.2201 | 0.00493 | -0.1459 | 247.4848
4 | 1.2876 | 0.00524 | -0.1456 | 245.7252
4.5 | 1.338 | 0.00603 | -0.1425 | 221.8905
6 | 1.3239 | 0.01194 | -0.1085 | 110.8794
6.5 | 1.3401 | 0.01415 | -0.1019 | 94.7067
7 | 1.3407 | 0.0172 | -0.0942 | 77.9477
7.5 | 1.3524 | 0.02007 | -0.0881 | 67.3842
8 | 1.3697 | 0.02292 | -0.083 | 59.76
8.5 | 1.3854 | 0.0261 | -0.0781 | 53.0805
9 | 1.3926 | 0.03001 | -0.0731 | 46.4045
9.5 | 1.4133 | 0.03337 | -0.0694 | 42.3524
10 | 1.4407 | 0.03648 | -0.0663 | 39.4929
10.5 | 1.4673 | 0.03983 | -0.0633 | 36.8391
11 | 1.4967 | 0.04315 | -0.0606 | 34.686
11.5 | 1.5265 | 0.0466 | -0.0581 | 32.7575
12 | 1.555 | 0.05027 | -0.0557 | 30.933
12.5 | 1.5826 | 0.05423 | -0.0535 | 29.1831
13 | 1.6075 | 0.05852 | -0.0514 | 27.4692
13.5 | 1.6325 | 0.06231 | -0.049 | 26.1996
14 | 1.6563 | 0.06707 | -0.0471 | 24.6951
14.5 | 1.6791 | 0.07213 | -0.0455 | 23.2788
15 | 1.6984 | 0.07781 | -0.0441 | 21.8275
15.5 | 1.7052 | 0.0849 | -0.0433 | 20.0848
16 | 1.6966 | 0.09391 | -0.0435 | 18.0662
16.5 | 1.6706 | 0.10511 | -0.0456 | 15.8938
17 | 1.6431 | 0.11698 | -0.0489 | 14.046
17.5 | 1.6118 | 0.12981 | -0.0538 | 12.4166
18 | 1.5816 | 0.1429 | -0.0599 | 11.0679
18.5 | 1.5506 | 0.15658 | -0.0674 | 9.9029
19 | 1.5228 | 0.17026 | -0.0759 | 8.944
19.5 | 1.4986 | 0.18373 | -0.0848 | 8.1565
20 | 1.477 | 0.19731 | -0.0943 | 7.4857