## index
index | Re | Mach | Datasource
1 | 50000 | 0 | JavaFoil+Calcfoil stall+Eppler ext transition
2 | 50000 | 0 | XFOIL ncrit=9
3 | 50000 | 0.1 | JavaFoil+Calcfoil stall+Eppler ext transition
4 | 50000 | 0.1 | XFOIL ncrit=9
5 | 50000 | 0.25 | JavaFoil+Calcfoil stall+Eppler ext transition
6 | 50000 | 0.25 | XFOIL ncrit=9
7 | 50000 | 0.5 | JavaFoil+Calcfoil stall+Eppler ext transition
8 | 50000 | 0.5 | XFOIL ncrit=9
9 | 100000 | 0 | JavaFoil+Calcfoil stall+Eppler ext transition
10 | 100000 | 0 | XFOIL ncrit=9
11 | 100000 | 0.1 | JavaFoil+Calcfoil stall+Eppler ext transition
12 | 100000 | 0.1 | XFOIL ncrit=9
13 | 100000 | 0.25 | JavaFoil+Calcfoil stall+Eppler ext transition
14 | 100000 | 0.25 | XFOIL ncrit=9
15 | 100000 | 0.5 | JavaFoil+Calcfoil stall+Eppler ext transition
16 | 100000 | 0.5 | XFOIL ncrit=9
17 | 250000 | 0 | JavaFoil+Calcfoil stall+Eppler ext transition
18 | 250000 | 0 | XFOIL ncrit=9
19 | 250000 | 0.1 | JavaFoil+Calcfoil stall+Eppler ext transition
20 | 250000 | 0.1 | XFOIL ncrit=9
21 | 250000 | 0.25 | JavaFoil+Calcfoil stall+Eppler ext transition
22 | 250000 | 0.25 | XFOIL ncrit=9
23 | 250000 | 0.5 | JavaFoil+Calcfoil stall+Eppler ext transition
24 | 250000 | 0.5 | XFOIL ncrit=9
25 | 500000 | 0 | JavaFoil+Calcfoil stall+Eppler ext transition
26 | 500000 | 0 | XFOIL ncrit=9
27 | 500000 | 0.1 | JavaFoil+Calcfoil stall+Eppler ext transition
28 | 500000 | 0.1 | XFOIL ncrit=9
29 | 500000 | 0.25 | JavaFoil+Calcfoil stall+Eppler ext transition
30 | 500000 | 0.25 | XFOIL ncrit=9
31 | 500000 | 0.5 | JavaFoil+Calcfoil stall+Eppler ext transition
32 | 500000 | 0.5 | XFOIL ncrit=9
33 | 750000 | 0 | JavaFoil+Calcfoil stall+Eppler ext transition
34 | 750000 | 0 | XFOIL ncrit=9
35 | 750000 | 0.1 | JavaFoil+Calcfoil stall+Eppler ext transition
36 | 750000 | 0.1 | XFOIL ncrit=9
37 | 750000 | 0.25 | JavaFoil+Calcfoil stall+Eppler ext transition
38 | 750000 | 0.25 | XFOIL ncrit=9
39 | 750000 | 0.5 | JavaFoil+Calcfoil stall+Eppler ext transition
40 | 750000 | 0.5 | XFOIL ncrit=9
41 | 1000000 | 0 | JavaFoil+Calcfoil stall+Eppler ext transition
42 | 1000000 | 0 | XFOIL ncrit=9
43 | 1000000 | 0.1 | JavaFoil+Calcfoil stall+Eppler ext transition
44 | 1000000 | 0.1 | XFOIL ncrit=9
45 | 1000000 | 0.25 | JavaFoil+Calcfoil stall+Eppler ext transition
46 | 1000000 | 0.25 | XFOIL ncrit=9
47 | 1000000 | 0.5 | JavaFoil+Calcfoil stall+Eppler ext transition
48 | 1000000 | 0.5 | XFOIL ncrit=9
49 | 2000000 | 0 | JavaFoil+Calcfoil stall+Eppler ext transition
50 | 2000000 | 0 | XFOIL ncrit=9
51 | 2000000 | 0.1 | JavaFoil+Calcfoil stall+Eppler ext transition
52 | 2000000 | 0.1 | XFOIL ncrit=9
53 | 2000000 | 0.25 | JavaFoil+Calcfoil stall+Eppler ext transition
54 | 2000000 | 0.25 | XFOIL ncrit=9
55 | 2000000 | 0.5 | JavaFoil+Calcfoil stall+Eppler ext transition
56 | 2000000 | 0.5 | XFOIL ncrit=9
57 | 3000000 | 0 | JavaFoil+Calcfoil stall+Eppler ext transition
58 | 3000000 | 0 | XFOIL ncrit=9
59 | 3000000 | 0.1 | JavaFoil+Calcfoil stall+Eppler ext transition
60 | 3000000 | 0.1 | XFOIL ncrit=9
61 | 3000000 | 0.25 | JavaFoil+Calcfoil stall+Eppler ext transition
62 | 3000000 | 0.25 | XFOIL ncrit=9
63 | 3000000 | 0.5 | JavaFoil+Calcfoil stall+Eppler ext transition
64 | 3000000 | 0.5 | XFOIL ncrit=9
65 | 4000000 | 0 | JavaFoil+Calcfoil stall+Eppler ext transition
66 | 4000000 | 0 | XFOIL ncrit=9
67 | 4000000 | 0.1 | JavaFoil+Calcfoil stall+Eppler ext transition
68 | 4000000 | 0.1 | XFOIL ncrit=9
69 | 4000000 | 0.25 | JavaFoil+Calcfoil stall+Eppler ext transition
70 | 4000000 | 0.25 | XFOIL ncrit=9
71 | 4000000 | 0.5 | JavaFoil+Calcfoil stall+Eppler ext transition
72 | 4000000 | 0.5 | XFOIL ncrit=9
73 | 5000000 | 0 | JavaFoil+Calcfoil stall+Eppler ext transition
74 | 5000000 | 0 | XFOIL ncrit=9
75 | 5000000 | 0.1 | JavaFoil+Calcfoil stall+Eppler ext transition
76 | 5000000 | 0.1 | XFOIL ncrit=9
77 | 5000000 | 0.25 | JavaFoil+Calcfoil stall+Eppler ext transition
78 | 5000000 | 0.25 | XFOIL ncrit=9
79 | 5000000 | 0.5 | JavaFoil+Calcfoil stall+Eppler ext transition
80 | 5000000 | 0.5 | XFOIL ncrit=9
81 | 6000000 | 0 | JavaFoil+Calcfoil stall+Eppler ext transition
82 | 6000000 | 0 | XFOIL ncrit=9
83 | 6000000 | 0.1 | JavaFoil+Calcfoil stall+Eppler ext transition
84 | 6000000 | 0.1 | XFOIL ncrit=9
85 | 6000000 | 0.25 | JavaFoil+Calcfoil stall+Eppler ext transition
86 | 6000000 | 0.25 | XFOIL ncrit=9
87 | 6000000 | 0.5 | JavaFoil+Calcfoil stall+Eppler ext transition
88 | 6000000 | 0.5 | XFOIL ncrit=9
89 | 7000000 | 0 | JavaFoil+Calcfoil stall+Eppler ext transition
90 | 7000000 | 0 | XFOIL ncrit=9
91 | 7000000 | 0.1 | JavaFoil+Calcfoil stall+Eppler ext transition
92 | 7000000 | 0.1 | XFOIL ncrit=9
93 | 7000000 | 0.25 | JavaFoil+Calcfoil stall+Eppler ext transition
94 | 7000000 | 0.25 | XFOIL ncrit=9
95 | 7000000 | 0.5 | JavaFoil+Calcfoil stall+Eppler ext transition
96 | 7000000 | 0.5 | XFOIL ncrit=9
97 | 8000000 | 0 | JavaFoil+Calcfoil stall+Eppler ext transition
98 | 8000000 | 0 | XFOIL ncrit=9
99 | 8000000 | 0.1 | JavaFoil+Calcfoil stall+Eppler ext transition
100 | 8000000 | 0.1 | XFOIL ncrit=9
101 | 8000000 | 0.25 | JavaFoil+Calcfoil stall+Eppler ext transition
102 | 8000000 | 0.25 | XFOIL ncrit=9
103 | 8000000 | 0.5 | JavaFoil+Calcfoil stall+Eppler ext transition
104 | 8000000 | 0.5 | XFOIL ncrit=9
105 | 10000000 | 0 | JavaFoil+Calcfoil stall+Eppler ext transition
106 | 10000000 | 0 | XFOIL ncrit=9
107 | 10000000 | 0.1 | JavaFoil+Calcfoil stall+Eppler ext transition
108 | 10000000 | 0.1 | XFOIL ncrit=9
109 | 10000000 | 0.25 | JavaFoil+Calcfoil stall+Eppler ext transition
110 | 10000000 | 0.25 | XFOIL ncrit=9
111 | 10000000 | 0.5 | JavaFoil+Calcfoil stall+Eppler ext transition
112 | 10000000 | 0.5 | XFOIL ncrit=9
113 | 12000000 | 0 | JavaFoil+Calcfoil stall+Eppler ext transition
114 | 12000000 | 0 | XFOIL ncrit=9
115 | 12000000 | 0.1 | JavaFoil+Calcfoil stall+Eppler ext transition
116 | 12000000 | 0.1 | XFOIL ncrit=9
117 | 12000000 | 0.25 | JavaFoil+Calcfoil stall+Eppler ext transition
118 | 12000000 | 0.25 | XFOIL ncrit=9
119 | 12000000 | 0.5 | JavaFoil+Calcfoil stall+Eppler ext transition
120 | 12000000 | 0.5 | XFOIL ncrit=9
121 | 14000000 | 0 | JavaFoil+Calcfoil stall+Eppler ext transition
122 | 14000000 | 0 | XFOIL ncrit=9
123 | 14000000 | 0.1 | JavaFoil+Calcfoil stall+Eppler ext transition
124 | 14000000 | 0.1 | XFOIL ncrit=9
125 | 14000000 | 0.25 | JavaFoil+Calcfoil stall+Eppler ext transition
126 | 14000000 | 0.25 | XFOIL ncrit=9
127 | 14000000 | 0.5 | JavaFoil+Calcfoil stall+Eppler ext transition
128 | 14000000 | 0.5 | XFOIL ncrit=9
129 | 16000000 | 0 | JavaFoil+Calcfoil stall+Eppler ext transition
130 | 16000000 | 0 | XFOIL ncrit=9
131 | 16000000 | 0.1 | JavaFoil+Calcfoil stall+Eppler ext transition
132 | 16000000 | 0.1 | XFOIL ncrit=9
133 | 16000000 | 0.25 | JavaFoil+Calcfoil stall+Eppler ext transition
134 | 16000000 | 0.25 | XFOIL ncrit=9
135 | 16000000 | 0.5 | JavaFoil+Calcfoil stall+Eppler ext transition
136 | 16000000 | 0.5 | XFOIL ncrit=9
137 | 18000000 | 0 | JavaFoil+Calcfoil stall+Eppler ext transition
138 | 18000000 | 0 | XFOIL ncrit=9
139 | 18000000 | 0.1 | JavaFoil+Calcfoil stall+Eppler ext transition
140 | 18000000 | 0.1 | XFOIL ncrit=9
141 | 18000000 | 0.25 | JavaFoil+Calcfoil stall+Eppler ext transition
142 | 18000000 | 0.25 | XFOIL ncrit=9
143 | 18000000 | 0.5 | JavaFoil+Calcfoil stall+Eppler ext transition
144 | 18000000 | 0.5 | XFOIL ncrit=9
145 | 20000000 | 0 | JavaFoil+Calcfoil stall+Eppler ext transition
146 | 20000000 | 0 | XFOIL ncrit=9
147 | 20000000 | 0.1 | JavaFoil+Calcfoil stall+Eppler ext transition
148 | 20000000 | 0.1 | XFOIL ncrit=9
149 | 20000000 | 0.25 | JavaFoil+Calcfoil stall+Eppler ext transition
150 | 20000000 | 0.25 | XFOIL ncrit=9
151 | 20000000 | 0.5 | JavaFoil+Calcfoil stall+Eppler ext transition
152 | 20000000 | 0.5 | XFOIL ncrit=9

## 1. Re 50k Mach 0.00 (1)
BIGFOIL.COM POLAR EXPORT
NACA67A214
NACA67A214 |  |  |  | Cl Max: | 1.012 | at alpha= | 12 | deg
JavaFoil+Calcfoil stall+Eppler ext transition |  |  |  | L/D Max: | 30.828 | at alpha= | 4.5 | deg
Re: | 50000 |  |  | Cd Min: | 0.01889 | at alpha= | 0 | deg
Mach: | 0 |  |  | Cl=0 at alpha= | -1.6552 | deg
|  |  |  | @ Cl=0.1, Cd= | 0.01893
|  |  |  | @ Cl=0.4, Cd= | 0.019459
|  |  |  | @ Cl=0.6, Cd= | 0.02059
alpha (deg) | Cl | Cd | Cm | Cl/Cd
-19.5 | -0.681 | 0.34034 | 0 | -2.002
-19 | -0.705 | 0.33211 | 0 | -2.122
-18.5 | -0.721 | 0.30347 | 0 | -2.375
-18 | -0.736 | 0.28405 | -0.001 | -2.59
-17.5 | -0.75 | 0.26409 | -0.001 | -2.838
-17 | -0.762 | 0.24143 | -0.001 | -3.157
-16.5 | -0.773 | 0.22753 | -0.002 | -3.399
-16 | -0.783 | 0.20913 | -0.002 | -3.744
-15.5 | -0.791 | 0.19599 | -0.002 | -4.035
-15 | -0.796 | 0.18153 | -0.003 | -4.387
-14.5 | -0.8 | 0.1741 | -0.003 | -4.593
-14 | -0.8 | 0.15601 | -0.004 | -5.13
-13.5 | -0.798 | 0.14659 | -0.004 | -5.446
-13 | -0.793 | 0.1389 | -0.004 | -5.712
-12.5 | -0.785 | 0.1242 | -0.005 | -6.323
-12 | -0.774 | 0.11817 | -0.005 | -6.552
-11.5 | -0.76 | 0.10985 | -0.006 | -6.917
-11 | -0.742 | 0.09946 | -0.006 | -7.464
-10.5 | -0.722 | 0.09323 | -0.007 | -7.74
-10 | -0.698 | 0.08623 | -0.007 | -8.091
-9.5 | -0.671 | 0.08136 | -0.008 | -8.246
-9 | -0.641 | 0.07462 | -0.008 | -8.59
-8.5 | -0.608 | 0.06953 | -0.009 | -8.752
-8 | -0.573 | 0.06511 | -0.01 | -8.807
-7.5 | -0.536 | 0.06078 | -0.01 | -8.82
-7 | -0.497 | 0.0572 | -0.011 | -8.683
-6.5 | -0.455 | 0.05375 | -0.012 | -8.472
-6 | -0.412 | 0.05049 | -0.013 | -8.168
-5.5 | -0.368 | 0.04776 | -0.013 | -7.706
-5 | -0.322 | 0.04536 | -0.014 | -7.109
-4.5 | -0.276 | 0.04303 | -0.015 | -6.415
-4 | -0.229 | 0.04081 | -0.016 | -5.608
-3.5 | -0.22 | 0.02025 | -0.032 | -10.857
-3 | -0.161 | 0.01999 | -0.034 | -8.044
-2.5 | -0.098 | 0.01921 | -0.034 | -5.123
-2 | -0.04 | 0.01906 | -0.035 | -2.116
-1.5 | 0.018 | 0.01899 | -0.036 | 0.943
-1 | 0.076 | 0.01893 | -0.037 | 4.036
-0.5 | 0.135 | 0.01893 | -0.038 | 7.128
0 | 0.194 | 0.01889 | -0.039 | 10.25
0.5 | 0.252 | 0.01903 | -0.04 | 13.249
1 | 0.31 | 0.01913 | -0.041 | 16.224
1.5 | 0.368 | 0.01933 | -0.042 | 19.032
2 | 0.425 | 0.01956 | -0.043 | 21.75
2.5 | 0.483 | 0.01981 | -0.044 | 24.383
3 | 0.54 | 0.02011 | -0.045 | 26.853
3.5 | 0.596 | 0.02046 | -0.046 | 29.15
4 | 0.667 | 0.02277 | -0.049 | 29.294
4.5 | 0.722 | 0.02343 | -0.05 | 30.828
5 | 0.644 | 0.04258 | -0.029 | 15.12
5.5 | 0.684 | 0.04594 | -0.026 | 14.893
6 | 0.726 | 0.0491 | -0.026 | 14.785
6.5 | 0.766 | 0.05154 | -0.027 | 14.871
7 | 0.804 | 0.05508 | -0.026 | 14.6
7.5 | 0.84 | 0.05913 | -0.025 | 14.206
8 | 0.873 | 0.06358 | -0.024 | 13.732
8.5 | 0.904 | 0.06817 | -0.023 | 13.268
9 | 0.933 | 0.07367 | -0.023 | 12.668
9.5 | 0.957 | 0.07874 | -0.023 | 12.161
10 | 0.976 | 0.08605 | -0.023 | 11.347
10.5 | 0.992 | 0.09268 | -0.024 | 10.698
11 | 1.002 | 0.10011 | -0.024 | 10.013
11.5 | 1.009 | 0.11033 | -0.024 | 9.146
12 | 1.012 | 0.11709 | -0.024 | 8.64
12.5 | 1.01 | 0.12635 | -0.025 | 7.997
13 | 1.005 | 0.13617 | -0.025 | 7.383
13.5 | 0.997 | 0.14859 | -0.025 | 6.707
14 | 0.985 | 0.1585 | -0.026 | 6.213
14.5 | 0.97 | 0.17188 | -0.026 | 5.643
15 | 0.952 | 0.18234 | -0.025 | 5.223
15.5 | 0.933 | 0.20334 | -0.026 | 4.586
16 | 0.911 | 0.21101 | -0.026 | 4.318
16.5 | 0.888 | 0.23686 | -0.026 | 3.748
17 | 0.863 | 0.24319 | -0.026 | 3.55

## 2. Re 50k Mach 0.00 (2)
BIGFOIL.COM POLAR EXPORT
NACA67A214
NACA67A214 |  |  |  | Cl Max: | 1.0209 | at alpha= | 9 | deg
XFOIL ncrit=9 |  |  |  | L/D Max: | 23.2774 | at alpha= | 7.5 | deg
Re: | 50000 |  |  | Cd Min: | 0.14355 | at alpha= | -12 | deg
Mach: | 0 |  |  | Cl=0 at alpha= | 1.4518 | deg
|  |  |  | @ Cl=0.1, Cd= | 0.041637
|  |  |  | @ Cl=0.4, Cd= | 0.050145
|  |  |  | @ Cl=0.6, Cd= | 0.14043
alpha (deg) | Cl | Cd | Cm | Cl/Cd
-12 | -0.4781 | 0.14355 | -0.0269 | -3.3305
-11.5 | -0.4854 | 0.13864 | -0.0246 | -3.5012
-11 | -0.5154 | 0.13522 | -0.0223 | -3.8116
-10.5 | -0.4898 | 0.12816 | -0.0186 | -3.8218
-10 | -0.4936 | 0.12284 | -0.0151 | -4.0182
-9.5 | -0.5042 | 0.11794 | -0.0112 | -4.2751
-9 | -0.5058 | 0.11269 | -0.0069 | -4.4884
-8.5 | -0.4914 | 0.10714 | -0.0026 | -4.5865
-7 | -0.8274 | 0.0662 | -0.0024 | -12.4985
-6.5 | -0.8263 | 0.05795 | 0.0037 | -14.2588
-6 | -0.8137 | 0.05117 | 0.0103 | -15.9019
-5.5 | -0.7825 | 0.04563 | 0.0143 | -17.1488
-5 | -0.7441 | 0.0409 | 0.0171 | -18.1932
-4.5 | -0.6997 | 0.0375 | 0.0198 | -18.6587
-3.5 | -0.1971 | 0.03952 | -0.032 | -4.9873
-3 | -0.1803 | 0.03873 | -0.0279 | -4.6553
-2.5 | -0.1618 | 0.03815 | -0.0237 | -4.2412
-2 | -0.1421 | 0.03773 | -0.0196 | -3.7662
-1.5 | -0.1217 | 0.03744 | -0.0154 | -3.2505
-1 | -0.1008 | 0.03726 | -0.0112 | -2.7053
-0.5 | -0.0798 | 0.03719 | -0.0071 | -2.1457
0 | -0.0588 | 0.03721 | -0.0029 | -1.5802
0.5 | -0.0381 | 0.03732 | 0.0014 | -1.0209
1 | -0.0178 | 0.03751 | 0.0056 | -0.47454
1.5 | 0.0019 | 0.03778 | 0.0098 | 0.050291
2 | 0.0207 | 0.03813 | 0.0141 | 0.54288
2.5 | 0.0385 | 0.03857 | 0.0184 | 0.99819
3 | 0.0551 | 0.03911 | 0.0227 | 1.4088
3.5 | 0.0705 | 0.03974 | 0.027 | 1.774
4 | 0.0844 | 0.04048 | 0.0311 | 2.085
4.5 | 0.0972 | 0.04138 | 0.0352 | 2.349
5 | 0.1092 | 0.04248 | 0.0389 | 2.5706
5.5 | 0.1209 | 0.04386 | 0.0421 | 2.7565
6 | 0.1487 | 0.04663 | 0.0413 | 3.1889
6.5 | 0.4511 | 0.05086 | 0.0016 | 8.8694
7 | 0.6944 | 0.0321 | 0.0027 | 21.6324
7.5 | 0.929 | 0.03991 | -0.0251 | 23.2774
8 | 0.987 | 0.04491 | -0.025 | 21.9773
8.5 | 1.0181 | 0.0502 | -0.0211 | 20.2809
9 | 1.0209 | 0.05534 | -0.0124 | 18.4478
9.5 | 1.0061 | 0.06029 | -0.0018 | 16.6877
10 | 0.9801 | 0.06509 | 0.0097 | 15.0576
10.5 | 0.9505 | 0.0701 | 0.0207 | 13.5592
11 | 0.8593 | 0.0732 | 0.038 | 11.7391
11.5 | 0.8 | 0.08107 | 0.0448 | 9.868
12 | 0.6978 | 0.09528 | 0.0436 | 7.3237
12.5 | 0.4062 | 0.12653 | 0.0198 | 3.2103
13 | 0.4024 | 0.13111 | 0.0195 | 3.0692
13.5 | 0.4021 | 0.13549 | 0.0189 | 2.9677
14 | 0.4114 | 0.14043 | 0.0183 | 2.9296

## 3. Re 50k Mach 0.10 (1)
BIGFOIL.COM POLAR EXPORT
NACA67A214
NACA67A214 |  |  |  | Cl Max: | 1.001 | at alpha= | 11.5 | deg
JavaFoil+Calcfoil stall+Eppler ext transition |  |  |  | L/D Max: | 30.865 | at alpha= | 4.5 | deg
Re: | 50000 |  |  | Cd Min: | 0.01895 | at alpha= | 0 | deg
Mach: | 0.1 |  |  | Cl=0 at alpha= | -1.6525 | deg
|  |  |  | @ Cl=0.1, Cd= | 0.018976
|  |  |  | @ Cl=0.4, Cd= | 0.019505
|  |  |  | @ Cl=0.6, Cd= | 0.020553
alpha (deg) | Cl | Cd | Cm | Cl/Cd
-18.5 | -0.674 | 0.32474 | 0 | -2.076
-18 | -0.692 | 0.30179 | -0.001 | -2.294
-17.5 | -0.709 | 0.27226 | -0.001 | -2.606
-17 | -0.725 | 0.25161 | -0.001 | -2.883
-16.5 | -0.74 | 0.23904 | -0.002 | -3.096
-16 | -0.753 | 0.22058 | -0.002 | -3.413
-15.5 | -0.764 | 0.21059 | -0.002 | -3.627
-15 | -0.773 | 0.18918 | -0.003 | -4.084
-14.5 | -0.779 | 0.17264 | -0.003 | -4.513
-14 | -0.783 | 0.16387 | -0.004 | -4.777
-13.5 | -0.784 | 0.15298 | -0.004 | -5.122
-13 | -0.781 | 0.13776 | -0.004 | -5.671
-12.5 | -0.776 | 0.12776 | -0.005 | -6.071
-12 | -0.767 | 0.11856 | -0.005 | -6.467
-11.5 | -0.754 | 0.11368 | -0.006 | -6.634
-11 | -0.738 | 0.10224 | -0.006 | -7.222
-10.5 | -0.719 | 0.09563 | -0.007 | -7.519
-10 | -0.696 | 0.0881 | -0.007 | -7.903
-9.5 | -0.67 | 0.0818 | -0.008 | -8.196
-9 | -0.641 | 0.07582 | -0.008 | -8.458
-8.5 | -0.609 | 0.07049 | -0.009 | -8.645
-8 | -0.575 | 0.06546 | -0.01 | -8.781
-7.5 | -0.538 | 0.06135 | -0.01 | -8.763
-7 | -0.498 | 0.05768 | -0.011 | -8.641
-6.5 | -0.457 | 0.05411 | -0.012 | -8.449
-6 | -0.414 | 0.05074 | -0.013 | -8.161
-5.5 | -0.37 | 0.04777 | -0.013 | -7.738
-5 | -0.324 | 0.04552 | -0.014 | -7.117
-4.5 | -0.277 | 0.04312 | -0.015 | -6.43
-4 | -0.23 | 0.04091 | -0.017 | -5.622
-3.5 | -0.221 | 0.0203 | -0.033 | -10.881
-3 | -0.162 | 0.02004 | -0.034 | -8.061
-2.5 | -0.099 | 0.01924 | -0.034 | -5.14
-2 | -0.041 | 0.01912 | -0.035 | -2.119
-1.5 | 0.018 | 0.01904 | -0.036 | 0.946
-1 | 0.077 | 0.01898 | -0.037 | 4.046
-0.5 | 0.136 | 0.01897 | -0.038 | 7.146
0 | 0.195 | 0.01895 | -0.039 | 10.269
0.5 | 0.253 | 0.01908 | -0.04 | 13.274
1 | 0.312 | 0.01919 | -0.041 | 16.264
1.5 | 0.37 | 0.01937 | -0.042 | 19.084
2 | 0.428 | 0.01963 | -0.043 | 21.777
2.5 | 0.485 | 0.01986 | -0.044 | 24.431
3 | 0.543 | 0.02017 | -0.046 | 26.904
3.5 | 0.599 | 0.02052 | -0.047 | 29.215
4 | 0.67 | 0.02288 | -0.049 | 29.295
4.5 | 0.726 | 0.02351 | -0.05 | 30.865
5 | 0.645 | 0.04316 | -0.027 | 14.944
5.5 | 0.687 | 0.04612 | -0.026 | 14.9
6 | 0.729 | 0.04909 | -0.026 | 14.848
6.5 | 0.769 | 0.05167 | -0.026 | 14.889
7 | 0.807 | 0.05564 | -0.026 | 14.504
7.5 | 0.842 | 0.05945 | -0.025 | 14.172
8 | 0.875 | 0.06433 | -0.024 | 13.607
8.5 | 0.906 | 0.06918 | -0.023 | 13.099
9 | 0.934 | 0.07485 | -0.023 | 12.481
9.5 | 0.957 | 0.0801 | -0.024 | 11.952
10 | 0.975 | 0.08723 | -0.024 | 11.178
10.5 | 0.988 | 0.09503 | -0.024 | 10.4
11 | 0.997 | 0.10142 | -0.024 | 9.831
11.5 | 1.001 | 0.11056 | -0.024 | 9.058
12 | 1.001 | 0.12169 | -0.024 | 8.23
12.5 | 0.997 | 0.12704 | -0.025 | 7.849
13 | 0.989 | 0.13751 | -0.025 | 7.191
13.5 | 0.977 | 0.14995 | -0.025 | 6.513
14 | 0.961 | 0.16085 | -0.025 | 5.975
14.5 | 0.942 | 0.18179 | -0.025 | 5.183
15 | 0.921 | 0.1937 | -0.026 | 4.754
15.5 | 0.897 | 0.2052 | -0.026 | 4.372
16 | 0.872 | 0.2275 | -0.027 | 3.831
16.5 | 0.844 | 0.2391 | -0.026 | 3.531

## 4. Re 50k Mach 0.10 (2)
BIGFOIL.COM POLAR EXPORT
NACA67A214
NACA67A214 |  |  |  | Cl Max: | 1.0179 | at alpha= | 9 | deg
XFOIL ncrit=9 |  |  |  | L/D Max: | 23.1258 | at alpha= | 7.5 | deg
Re: | 50000 |  |  | Cd Min: | 0.14036 | at alpha= | 14 | deg
Mach: | 0.1 |  |  | Cl=0 at alpha= | 1.447 | deg
|  |  |  | @ Cl=0.1, Cd= | 0.041789
|  |  |  | @ Cl=0.4, Cd= | 0.050897
|  |  |  | @ Cl=0.6, Cd= | 0.14036
alpha (deg) | Cl | Cd | Cm | Cl/Cd
-11.5 | -0.4867 | 0.13946 | -0.0246 | -3.4899
-11 | -0.5177 | 0.13613 | -0.0223 | -3.803
-10.5 | -0.4896 | 0.12886 | -0.0186 | -3.7995
-10 | -0.4913 | 0.1234 | -0.0152 | -3.9814
-9 | -0.504 | 0.11322 | -0.0071 | -4.4515
-8.5 | -0.4898 | 0.1076 | -0.0029 | -4.552
-8 | -0.4915 | 0.10208 | 0.0014 | -4.8149
-7.5 | -0.7055 | 0.08603 | -0.0051 | -8.2006
-7 | -0.8252 | 0.06698 | -0.0032 | -12.3201
-6.5 | -0.8266 | 0.05873 | 0.0031 | -14.0746
-6 | -0.8164 | 0.05192 | 0.0099 | -15.7242
-5.5 | -0.7859 | 0.04621 | 0.0139 | -17.0071
-5 | -0.7484 | 0.0414 | 0.0169 | -18.0773
-4.5 | -0.7042 | 0.03785 | 0.0196 | -18.605
-3.5 | -0.1979 | 0.03971 | -0.0322 | -4.9836
-3 | -0.181 | 0.03891 | -0.0281 | -4.6518
-2.5 | -0.1624 | 0.03832 | -0.0239 | -4.238
-2 | -0.1427 | 0.03789 | -0.0197 | -3.7662
-1.5 | -0.1222 | 0.03759 | -0.0155 | -3.2509
-1 | -0.1012 | 0.03742 | -0.0113 | -2.7044
-0.5 | -0.0801 | 0.03734 | -0.0071 | -2.1452
0 | -0.0589 | 0.03736 | -0.0029 | -1.5766
0.5 | -0.0381 | 0.03747 | 0.0013 | -1.0168
1 | -0.0177 | 0.03766 | 0.0056 | -0.46999
1.5 | 0.0021 | 0.03794 | 0.0098 | 0.055351
2 | 0.021 | 0.0383 | 0.0141 | 0.5483
2.5 | 0.039 | 0.03875 | 0.0184 | 1.0065
3 | 0.0557 | 0.0393 | 0.0227 | 1.4173
3.5 | 0.0712 | 0.03994 | 0.0269 | 1.7827
4 | 0.0852 | 0.0407 | 0.0311 | 2.0934
4.5 | 0.0981 | 0.04161 | 0.0352 | 2.3576
5 | 0.11 | 0.04273 | 0.0389 | 2.5743
5.5 | 0.1216 | 0.04412 | 0.0421 | 2.7561
6 | 0.3239 | 0.05154 | 0.0116 | 6.2844
6.5 | 0.4765 | 0.05025 | -0.0007 | 9.4826
7.5 | 0.9359 | 0.04047 | -0.0251 | 23.1258
8 | 0.9894 | 0.04552 | -0.0242 | 21.7355
8.5 | 1.0177 | 0.05085 | -0.0198 | 20.0138
9 | 1.0179 | 0.05598 | -0.0108 | 18.1833
9.5 | 1.0009 | 0.0609 | 0.0001 | 16.4351
10 | 0.9735 | 0.06569 | 0.0117 | 14.8196
10.5 | 0.9427 | 0.07068 | 0.0227 | 13.3376
11 | 0.8429 | 0.07378 | 0.0402 | 11.4245
11.5 | 0.7885 | 0.08196 | 0.0459 | 9.6205
12 | 0.6863 | 0.09686 | 0.0432 | 7.0855
12.5 | 0.4042 | 0.12661 | 0.0201 | 3.1925
13 | 0.4008 | 0.13114 | 0.0198 | 3.0563
13.5 | 0.4008 | 0.13554 | 0.0191 | 2.9571
14 | 0.4091 | 0.14036 | 0.0185 | 2.9146

## 5. Re 50k Mach 0.25 (1)
BIGFOIL.COM POLAR EXPORT
NACA67A214
NACA67A214 |  |  |  | Cl Max: | 0.956 | at alpha= | 10 | deg
JavaFoil+Calcfoil stall+Eppler ext transition |  |  |  | L/D Max: | 30.879 | at alpha= | 4.5 | deg
Re: | 50000 |  |  | Cd Min: | 0.01922 | at alpha= | 0 | deg
Mach: | 0.25 |  |  | Cl=0 at alpha= | -1.65 | deg
|  |  |  | @ Cl=0.1, Cd= | 0.019237
|  |  |  | @ Cl=0.4, Cd= | 0.019745
|  |  |  | @ Cl=0.6, Cd= | 0.020799
alpha (deg) | Cl | Cd | Cm | Cl/Cd
-16.5 | -0.431 | 0.38833 | -0.002 | -1.111
-16 | -0.479 | 0.33757 | -0.002 | -1.418
-15.5 | -0.522 | 0.29778 | -0.003 | -1.753
-15 | -0.562 | 0.25796 | -0.003 | -2.178
-14.5 | -0.597 | 0.22586 | -0.003 | -2.644
-14 | -0.628 | 0.20696 | -0.004 | -3.034
-13.5 | -0.654 | 0.18238 | -0.004 | -3.585
-13 | -0.675 | 0.16706 | -0.005 | -4.038
-12.5 | -0.69 | 0.15157 | -0.005 | -4.551
-12 | -0.699 | 0.13554 | -0.005 | -5.16
-11.5 | -0.703 | 0.12276 | -0.006 | -5.727
-11 | -0.701 | 0.11362 | -0.006 | -6.17
-10.5 | -0.693 | 0.10252 | -0.007 | -6.762
-10 | -0.68 | 0.09352 | -0.007 | -7.272
-9.5 | -0.662 | 0.08607 | -0.008 | -7.688
-9 | -0.639 | 0.08067 | -0.008 | -7.916
-8.5 | -0.611 | 0.07385 | -0.009 | -8.278
-8 | -0.58 | 0.06802 | -0.01 | -8.525
-7.5 | -0.545 | 0.06317 | -0.011 | -8.626
-7 | -0.507 | 0.05856 | -0.011 | -8.654
-6.5 | -0.466 | 0.0549 | -0.012 | -8.492
-6 | -0.423 | 0.05171 | -0.013 | -8.186
-5.5 | -0.378 | 0.04891 | -0.014 | -7.738
-5 | -0.332 | 0.04601 | -0.015 | -7.216
-4.5 | -0.284 | 0.04365 | -0.015 | -6.515
-4 | -0.236 | 0.04135 | -0.017 | -5.706
-3.5 | -0.227 | 0.02062 | -0.033 | -10.988
-3 | -0.166 | 0.02029 | -0.035 | -8.17
-2.5 | -0.102 | 0.0195 | -0.035 | -5.208
-2 | -0.042 | 0.01937 | -0.036 | -2.149
-1.5 | 0.018 | 0.01929 | -0.037 | 0.958
-1 | 0.079 | 0.01924 | -0.038 | 4.1
-0.5 | 0.139 | 0.01923 | -0.039 | 7.243
0 | 0.2 | 0.01922 | -0.04 | 10.397
0.5 | 0.26 | 0.01933 | -0.041 | 13.464
1 | 0.321 | 0.01946 | -0.042 | 16.467
1.5 | 0.38 | 0.01966 | -0.043 | 19.312
2 | 0.439 | 0.01991 | -0.045 | 22.052
2.5 | 0.498 | 0.02019 | -0.046 | 24.687
3 | 0.557 | 0.02051 | -0.047 | 27.166
3.5 | 0.615 | 0.0209 | -0.048 | 29.437
4 | 0.687 | 0.02339 | -0.05 | 29.384
4.5 | 0.744 | 0.02409 | -0.051 | 30.879
5 | 0.66 | 0.04377 | -0.027 | 15.09
5.5 | 0.703 | 0.04678 | -0.027 | 15.036
6 | 0.745 | 0.04972 | -0.027 | 14.985
6.5 | 0.785 | 0.05274 | -0.027 | 14.879
7 | 0.821 | 0.05675 | -0.026 | 14.466
7.5 | 0.854 | 0.06114 | -0.024 | 13.973
8 | 0.884 | 0.06647 | -0.023 | 13.306
8.5 | 0.911 | 0.07153 | -0.023 | 12.74
9 | 0.934 | 0.07914 | -0.023 | 11.8
9.5 | 0.949 | 0.08728 | -0.024 | 10.874
10 | 0.956 | 0.09513 | -0.024 | 10.048
10.5 | 0.956 | 0.10385 | -0.024 | 9.203
11 | 0.948 | 0.11255 | -0.024 | 8.427
11.5 | 0.934 | 0.12587 | -0.024 | 7.416
12 | 0.911 | 0.14132 | -0.024 | 6.447
12.5 | 0.881 | 0.15686 | -0.024 | 5.619
13 | 0.845 | 0.1706 | -0.025 | 4.951
13.5 | 0.801 | 0.18335 | -0.025 | 4.37
14 | 0.752 | 0.20349 | -0.025 | 3.695
14.5 | 0.697 | 0.23244 | -0.025 | 3
15 | 0.638 | 0.26904 | -0.025 | 2.37

## 6. Re 50k Mach 0.25 (2)
BIGFOIL.COM POLAR EXPORT
NACA67A214
NACA67A214 |  |  |  | Cl Max: | 1.0113 | at alpha= | 8.5 | deg
XFOIL ncrit=9 |  |  |  | L/D Max: | 22.0569 | at alpha= | 7.5 | deg
Re: | 50000 |  |  | Cd Min: | 0.15076 | at alpha= | 13.5 | deg
Mach: | 0.25 |  |  | Cl=0 at alpha= | 1.4216 | deg
|  |  |  | @ Cl=0.1, Cd= | 0.042709
|  |  |  | @ Cl=0.4, Cd= | 0.051611
|  |  |  | @ Cl=0.6, Cd= | 0.15076
alpha (deg) | Cl | Cd | Cm | Cl/Cd
-11.5 | -0.5013 | 0.14457 | -0.0249 | -3.4675
-11 | -0.4805 | 0.13708 | -0.0218 | -3.5053
-10.5 | -0.4988 | 0.13326 | -0.0188 | -3.7431
-10 | -0.4829 | 0.12646 | -0.0156 | -3.8186
-9.5 | -0.4909 | 0.12126 | -0.012 | -4.0483
-9 | -0.4952 | 0.11604 | -0.008 | -4.2675
-8.5 | -0.4846 | 0.11025 | -0.004 | -4.3955
-8 | -0.6421 | 0.0921 | -0.019 | -6.9718
-7 | -0.8075 | 0.07096 | -0.0079 | -11.3797
-6.5 | -0.824 | 0.06281 | -0.0008 | -13.1189
-6 | -0.8218 | 0.05528 | 0.0058 | -14.8661
-5.5 | -0.8019 | 0.0495 | 0.0115 | -16.2
-5 | -0.7698 | 0.0442 | 0.0154 | -17.4163
-4.5 | -0.7279 | 0.03994 | 0.0186 | -18.2248
-4 | -0.6778 | 0.03646 | 0.0206 | -18.5902
-3.5 | -0.2019 | 0.04079 | -0.0333 | -4.9497
-3 | -0.185 | 0.0399 | -0.029 | -4.6366
-2.5 | -0.1662 | 0.03924 | -0.0247 | -4.2355
-2 | -0.146 | 0.03876 | -0.0204 | -3.7668
-1.5 | -0.125 | 0.03844 | -0.0162 | -3.2518
-1 | -0.1034 | 0.03825 | -0.0119 | -2.7033
-0.5 | -0.0816 | 0.03817 | -0.0076 | -2.1378
0 | -0.0599 | 0.03819 | -0.0033 | -1.5685
0.5 | -0.0384 | 0.03832 | 0.001 | -1.0021
1 | -0.0172 | 0.03853 | 0.0053 | -0.44641
1.5 | 0.0032 | 0.03884 | 0.0097 | 0.082389
2 | 0.0228 | 0.03924 | 0.014 | 0.58104
2.5 | 0.0414 | 0.03974 | 0.0183 | 1.0418
3 | 0.0588 | 0.04034 | 0.0226 | 1.4576
3.5 | 0.0749 | 0.04106 | 0.0269 | 1.8242
4 | 0.0895 | 0.0419 | 0.0311 | 2.136
4.5 | 0.1026 | 0.04291 | 0.0352 | 2.3911
5 | 0.1144 | 0.04412 | 0.039 | 2.5929
5.5 | 0.1254 | 0.04561 | 0.0423 | 2.7494
6 | 0.3766 | 0.05263 | 0.0058 | 7.1556
6.5 | 0.5932 | 0.0432 | -0.0055 | 13.7315
7 | 0.7162 | 0.03508 | 0.0053 | 20.4162
7.5 | 0.9683 | 0.0439 | -0.0243 | 22.0569
8 | 0.9927 | 0.04864 | -0.0181 | 20.4091
8.5 | 1.0113 | 0.05422 | -0.0123 | 18.6518
9 | 0.9952 | 0.05895 | -0.0012 | 16.8821
9.5 | 0.9703 | 0.06384 | 0.0103 | 15.1989
10 | 0.9405 | 0.06885 | 0.0215 | 13.6601
10.5 | 0.8426 | 0.07045 | 0.0402 | 11.9603
11 | 0.7733 | 0.07754 | 0.048 | 9.9729
11.5 | 0.7289 | 0.08719 | 0.0495 | 8.3599
12 | 0.6412 | 0.10495 | 0.0406 | 6.1096
12.5 | 0.5303 | 0.13688 | 0.0123 | 3.8742
13 | 0.535 | 0.14359 | 0.0113 | 3.7259
13.5 | 0.5505 | 0.15076 | 0.0105 | 3.6515

## 7. Re 50k Mach 0.50 (1)
BIGFOIL.COM POLAR EXPORT
NACA67A214
NACA67A214 |  |  |  | Cl Max: | 1.178 | at alpha= | 20 | deg
JavaFoil+Calcfoil stall+Eppler ext transition |  |  |  | L/D Max: | 29.387 | at alpha= | 4 | deg
Re: | 50000 |  |  | Cd Min: | 0.02037 | at alpha= | -1 | deg
Mach: | 0.5 |  |  | Cl=0 at alpha= | -1.6567 | deg
|  |  |  | @ Cl=0.1, Cd= | 0.020372
|  |  |  | @ Cl=0.4, Cd= | 0.020899
|  |  |  | @ Cl=0.6, Cd= | 0.022015
alpha (deg) | Cl | Cd | Cm | Cl/Cd
-20 | -1.006 | 0.43707 | 0.001 | -2.302
-19.5 | -0.98 | 0.43789 | 0.001 | -2.237
-19 | -0.953 | 0.42721 | 0 | -2.231
-18.5 | -0.926 | 0.40929 | -0.001 | -2.262
-18 | -0.897 | 0.39806 | -0.001 | -2.254
-17.5 | -0.87 | 0.3951 | -0.002 | -2.203
-17 | -0.844 | 0.38163 | -0.002 | -2.211
-16.5 | -0.817 | 0.37883 | -0.003 | -2.157
-16 | -0.79 | 0.37242 | -0.004 | -2.122
-15.5 | -0.761 | 0.35727 | -0.004 | -2.131
-15 | -0.734 | 0.33016 | -0.005 | -2.224
-14.5 | -0.707 | 0.33926 | -0.005 | -2.085
-14 | -0.68 | 0.3352 | -0.006 | -2.029
-13.5 | -0.653 | 0.33172 | -0.006 | -1.969
-13 | -0.626 | 0.328 | -0.007 | -1.909
-12.5 | -0.597 | 0.28238 | -0.007 | -2.116
-12 | -0.57 | 0.27934 | -0.007 | -2.041
-11.5 | -0.543 | 0.25881 | -0.008 | -2.098
-11 | -0.516 | 0.25476 | -0.009 | -2.024
-10.5 | -0.488 | 0.25108 | -0.009 | -1.945
-10 | -0.46 | 0.23095 | -0.009 | -1.992
-9.5 | -0.433 | 0.2301 | -0.009 | -1.881
-9 | -0.405 | 0.22089 | -0.01 | -1.835
-8.5 | -0.377 | 0.15838 | -0.009 | -2.383
-8 | -0.35 | 0.14917 | -0.01 | -2.347
-7.5 | -0.455 | 0.09578 | -0.01 | -4.754
-7 | -0.497 | 0.07357 | -0.011 | -6.762
-6.5 | -0.484 | 0.06306 | -0.012 | -7.677
-6 | -0.453 | 0.05739 | -0.014 | -7.885
-5.5 | -0.412 | 0.05243 | -0.015 | -7.85
-5 | -0.365 | 0.04927 | -0.016 | -7.408
-4.5 | -0.315 | 0.04605 | -0.017 | -6.831
-4 | -0.262 | 0.04339 | -0.018 | -6.029
-3.5 | -0.207 | 0.04118 | -0.019 | -5.034
-3 | -0.184 | 0.02172 | -0.038 | -8.482
-2.5 | -0.116 | 0.02139 | -0.04 | -5.434
-2 | -0.046 | 0.02055 | -0.04 | -2.26
-1.5 | 0.021 | 0.02043 | -0.041 | 1.01
-1 | 0.088 | 0.02037 | -0.042 | 4.325
-0.5 | 0.156 | 0.02038 | -0.044 | 7.632
0 | 0.223 | 0.02041 | -0.045 | 10.934
0.5 | 0.291 | 0.02055 | -0.046 | 14.141
1 | 0.358 | 0.02074 | -0.047 | 17.257
1.5 | 0.424 | 0.02099 | -0.048 | 20.179
2 | 0.49 | 0.02131 | -0.05 | 22.984
2.5 | 0.555 | 0.02171 | -0.051 | 25.588
3 | 0.62 | 0.02215 | -0.052 | 28.011
3.5 | 0.699 | 0.02504 | -0.055 | 27.914
4 | 0.761 | 0.02591 | -0.056 | 29.387
4.5 | 0.679 | 0.04369 | -0.029 | 15.554
5 | 0.725 | 0.04689 | -0.029 | 15.462
5.5 | 0.766 | 0.05017 | -0.029 | 15.265
6 | 0.798 | 0.05456 | -0.027 | 14.627
6.5 | 0.819 | 0.06093 | -0.024 | 13.436
7 | 0.82 | 0.0715 | -0.023 | 11.464
7.5 | 0.772 | 0.08655 | -0.024 | 8.921
8 | 0.53 | 0.15239 | -0.024 | 3.478
8.5 | 0.557 | 0.18953 | -0.024 | 2.939
9 | 0.584 | 0.19558 | -0.026 | 2.987
9.5 | 0.612 | 0.21185 | -0.029 | 2.888
10 | 0.639 | 0.23095 | -0.03 | 2.766
10.5 | 0.667 | 0.23896 | -0.034 | 2.791
11 | 0.694 | 0.25977 | -0.034 | 2.671
11.5 | 0.721 | 0.26057 | -0.035 | 2.766
12 | 0.747 | 0.26594 | -0.035 | 2.81
12.5 | 0.774 | 0.30347 | -0.036 | 2.551
13 | 0.803 | 0.29884 | -0.04 | 2.686
13.5 | 0.829 | 0.30348 | -0.04 | 2.732
14 | 0.856 | 0.30782 | -0.041 | 2.78
14.5 | 0.882 | 0.33567 | -0.042 | 2.628
15 | 0.911 | 0.35856 | -0.045 | 2.541
15.5 | 0.937 | 0.35954 | -0.046 | 2.607
16 | 0.964 | 0.36674 | -0.046 | 2.628
16.5 | 0.99 | 0.37308 | -0.047 | 2.653
17 | 1.016 | 0.40427 | -0.048 | 2.514
17.5 | 1.045 | 0.40865 | -0.051 | 2.558
18 | 1.071 | 0.40362 | -0.052 | 2.654
18.5 | 1.097 | 0.41961 | -0.053 | 2.615
19 | 1.123 | 0.43138 | -0.053 | 2.604
19.5 | 1.153 | 0.45512 | -0.056 | 2.533
20 | 1.178 | 0.48193 | -0.056 | 2.445

## 8. Re 50k Mach 0.50 (2)
BIGFOIL.COM POLAR EXPORT
NACA67A214
NACA67A214 |  |  |  | Cl Max: | 0.9166 | at alpha= | 7.5 | deg
XFOIL ncrit=9 |  |  |  | L/D Max: | 19.3942 | at alpha= | 6 | deg
Re: | 50000 |  |  | Cd Min: | 0.24786 | at alpha= | -20 | deg
Mach: | 0.5 |  |  | Cl=0 at alpha= | 1.3621 | deg
|  |  |  | @ Cl=0.1, Cd= | 0.046824
|  |  |  | @ Cl=0.4, Cd= | 0.055444
|  |  |  | @ Cl=0.6, Cd= | 0.14644
alpha (deg) | Cl | Cd | Cm | Cl/Cd
-20 | -0.5667 | 0.24786 | -0.0324 | -2.2864
-19.5 | -0.5448 | 0.23734 | -0.0347 | -2.2954
-19 | -0.5286 | 0.2309 | -0.037 | -2.2893
-18.5 | -0.5345 | 0.23378 | -0.0407 | -2.2863
-18 | -0.5052 | 0.21951 | -0.0399 | -2.3015
-17.5 | -0.5147 | 0.22132 | -0.0415 | -2.3256
-17 | -0.4928 | 0.2102 | -0.0397 | -2.3444
-16.5 | -0.5092 | 0.21235 | -0.0402 | -2.3979
-16 | -0.4861 | 0.20122 | -0.0378 | -2.4158
-15.5 | -0.5059 | 0.20275 | -0.0379 | -2.4952
-15 | -0.4833 | 0.19244 | -0.0355 | -2.5114
-14.5 | -0.4798 | 0.18711 | -0.0341 | -2.5643
-14 | -0.4844 | 0.18325 | -0.0331 | -2.6434
-13.5 | -0.4975 | 0.18141 | -0.032 | -2.7424
-13 | -0.4837 | 0.1736 | -0.03 | -2.7863
-12.5 | -0.4751 | 0.167 | -0.0282 | -2.8449
-12 | -0.475 | 0.16169 | -0.0264 | -2.9377
-11.5 | -0.4878 | 0.158 | -0.0245 | -3.0873
-11 | -0.4718 | 0.15026 | -0.0222 | -3.1399
-10.5 | -0.4683 | 0.14451 | -0.0197 | -3.2406
-9.5 | -0.4686 | 0.13282 | -0.0145 | -3.5281
-8.5 | -0.5527 | 0.1106 | -0.0291 | -4.9973
-8 | -0.602 | 0.09875 | -0.0348 | -6.0962
-7.5 | -0.6208 | 0.0903 | -0.0332 | -6.8749
-7 | -0.703 | 0.08289 | -0.0278 | -8.4811
-6.5 | -0.7391 | 0.07627 | -0.0203 | -9.6906
-6 | -0.7741 | 0.06957 | -0.0122 | -11.1269
-5.5 | -0.7975 | 0.06292 | -0.004 | -12.6748
-5 | -0.8055 | 0.05643 | 0.0039 | -14.2743
-4.5 | -0.7959 | 0.05035 | 0.011 | -15.8073
-4 | -0.7716 | 0.04526 | 0.0172 | -17.0482
-3.5 | -0.7223 | 0.04054 | 0.0207 | -17.817
-2.5 | -0.1821 | 0.04341 | -0.0284 | -4.1949
-2 | -0.1605 | 0.04269 | -0.0237 | -3.7597
-1.5 | -0.1375 | 0.04222 | -0.0189 | -3.2568
-1 | -0.1136 | 0.04194 | -0.0142 | -2.7086
-0.5 | -0.0893 | 0.04182 | -0.0094 | -2.1353
0 | -0.0649 | 0.04186 | -0.0047 | -1.5504
0.5 | -0.0407 | 0.04202 | -0.0001 | -0.96859
1 | -0.0168 | 0.04233 | 0.0046 | -0.39688
1.5 | 0.0064 | 0.04276 | 0.0092 | 0.14967
2 | 0.0287 | 0.04333 | 0.0138 | 0.66236
2.5 | 0.05 | 0.04404 | 0.0183 | 1.1353
3 | 0.0698 | 0.04491 | 0.0228 | 1.5542
3.5 | 0.0882 | 0.04595 | 0.0271 | 1.9195
4 | 0.1048 | 0.04718 | 0.0314 | 2.2213
4.5 | 0.1194 | 0.04864 | 0.0354 | 2.4548
5 | 0.3103 | 0.055 | 0.0071 | 5.6418
5.5 | 0.4294 | 0.05559 | -0.001 | 7.7244
6 | 0.6947 | 0.03582 | 0.0054 | 19.3942
6.5 | 0.7533 | 0.03969 | 0.0093 | 18.9796
7 | 0.9134 | 0.04713 | -0.0019 | 19.3804
7.5 | 0.9166 | 0.05208 | 0.0071 | 17.5998
8 | 0.8805 | 0.05607 | 0.0204 | 15.7036
8.5 | 0.8354 | 0.06035 | 0.0329 | 13.8426
9 | 0.7831 | 0.06536 | 0.0436 | 11.9813
9.5 | 0.7233 | 0.07177 | 0.0513 | 10.078
10 | 0.6635 | 0.08053 | 0.054 | 8.2392
10.5 | 0.6186 | 0.09145 | 0.0518 | 6.7644
11 | 0.5917 | 0.10334 | 0.047 | 5.7258
11.5 | 0.5615 | 0.11648 | 0.0396 | 4.8206
12 | 0.5534 | 0.12756 | 0.0346 | 4.3384
12.5 | 0.5198 | 0.14644 | 0.018 | 3.5496

## 9. Re 100k Mach 0.00 (1)
BIGFOIL.COM POLAR EXPORT
NACA67A214
NACA67A214 |  |  |  | Cl Max: | 1.012 | at alpha= | 12 | deg
JavaFoil+Calcfoil stall+Eppler ext transition |  |  |  | L/D Max: | 41.478 | at alpha= | 6.5 | deg
Re: | 100000 |  |  | Cd Min: | 0.01372 | at alpha= | 0 | deg
Mach: | 0 |  |  | Cl=0 at alpha= | -1.6552 | deg
|  |  |  | @ Cl=0.1, Cd= | 0.013786
|  |  |  | @ Cl=0.4, Cd= | 0.014149
|  |  |  | @ Cl=0.6, Cd= | 0.015141
alpha (deg) | Cl | Cd | Cm | Cl/Cd
-19.5 | -0.682 | 0.28734 | 0 | -2.372
-19 | -0.705 | 0.27124 | 0 | -2.599
-18.5 | -0.721 | 0.25777 | 0 | -2.796
-18 | -0.736 | 0.2333 | -0.001 | -3.154
-17.5 | -0.75 | 0.21663 | -0.001 | -3.46
-17 | -0.762 | 0.20152 | -0.001 | -3.782
-16.5 | -0.774 | 0.19456 | -0.002 | -3.976
-16 | -0.783 | 0.17835 | -0.002 | -4.391
-15.5 | -0.791 | 0.16829 | -0.003 | -4.699
-15 | -0.796 | 0.15558 | -0.003 | -5.119
-14.5 | -0.8 | 0.14909 | -0.003 | -5.364
-14 | -0.8 | 0.13436 | -0.004 | -5.957
-13.5 | -0.798 | 0.12557 | -0.004 | -6.358
-13 | -0.793 | 0.11996 | -0.005 | -6.614
-12.5 | -0.785 | 0.11078 | -0.005 | -7.09
-12 | -0.774 | 0.10185 | -0.005 | -7.603
-11.5 | -0.76 | 0.09724 | -0.006 | -7.815
-11 | -0.743 | 0.08967 | -0.006 | -8.281
-10.5 | -0.722 | 0.08288 | -0.007 | -8.709
-10 | -0.698 | 0.07707 | -0.007 | -9.055
-9.5 | -0.671 | 0.07234 | -0.008 | -9.278
-9 | -0.641 | 0.06733 | -0.009 | -9.524
-8.5 | -0.609 | 0.06309 | -0.009 | -9.652
-8 | -0.574 | 0.05912 | -0.01 | -9.706
-7.5 | -0.536 | 0.05527 | -0.011 | -9.706
-7 | -0.497 | 0.05179 | -0.012 | -9.596
-6.5 | -0.456 | 0.04866 | -0.012 | -9.366
-6 | -0.413 | 0.04588 | -0.013 | -8.994
-5.5 | -0.368 | 0.04342 | -0.014 | -8.482
-5 | -0.323 | 0.04106 | -0.015 | -7.864
-4.5 | -0.278 | 0.03819 | -0.017 | -7.267
-4 | -0.279 | 0.01673 | -0.032 | -16.671
-3.5 | -0.22 | 0.01637 | -0.033 | -13.451
-3 | -0.161 | 0.01605 | -0.034 | -10.036
-2.5 | -0.099 | 0.01404 | -0.034 | -7.021
-2 | -0.04 | 0.01393 | -0.035 | -2.901
-1.5 | 0.018 | 0.01385 | -0.036 | 1.296
-1 | 0.077 | 0.01379 | -0.037 | 5.549
-0.5 | 0.135 | 0.01378 | -0.038 | 9.807
0 | 0.194 | 0.01372 | -0.039 | 14.147
0.5 | 0.253 | 0.01381 | -0.04 | 18.284
1 | 0.311 | 0.01391 | -0.041 | 22.37
1.5 | 0.369 | 0.01404 | -0.042 | 26.247
2 | 0.426 | 0.01424 | -0.043 | 29.935
2.5 | 0.484 | 0.01441 | -0.044 | 33.584
3 | 0.541 | 0.01467 | -0.046 | 36.871
3.5 | 0.597 | 0.01497 | -0.047 | 39.924
4 | 0.668 | 0.01901 | -0.049 | 35.15
4.5 | 0.724 | 0.01965 | -0.05 | 36.836
5 | 0.778 | 0.02024 | -0.052 | 38.445
5.5 | 0.831 | 0.02088 | -0.053 | 39.781
6 | 0.727 | 0.04458 | -0.028 | 16.313
6.5 | 0.93 | 0.02243 | -0.055 | 41.478
7 | 0.806 | 0.0502 | -0.029 | 16.061
7.5 | 0.842 | 0.05365 | -0.028 | 15.689
8 | 0.874 | 0.05787 | -0.026 | 15.111
8.5 | 0.905 | 0.06208 | -0.025 | 14.58
9 | 0.933 | 0.06704 | -0.024 | 13.925
9.5 | 0.958 | 0.07111 | -0.024 | 13.467
10 | 0.977 | 0.07697 | -0.024 | 12.688
10.5 | 0.992 | 0.08312 | -0.024 | 11.931
11 | 1.002 | 0.08949 | -0.024 | 11.203
11.5 | 1.009 | 0.09548 | -0.025 | 10.57
12 | 1.012 | 0.10231 | -0.025 | 9.889
12.5 | 1.01 | 0.11001 | -0.025 | 9.185
13 | 1.005 | 0.11731 | -0.025 | 8.571
13.5 | 0.997 | 0.12816 | -0.026 | 7.777
14 | 0.985 | 0.13529 | -0.026 | 7.279
14.5 | 0.97 | 0.14716 | -0.026 | 6.591
15 | 0.952 | 0.16221 | -0.026 | 5.871
15.5 | 0.933 | 0.17015 | -0.026 | 5.481
16 | 0.911 | 0.18337 | -0.027 | 4.969
16.5 | 0.888 | 0.2021 | -0.027 | 4.394
17 | 0.864 | 0.20664 | -0.027 | 4.179

## 10. Re 100k Mach 0.00 (2)
BIGFOIL.COM POLAR EXPORT
NACA67A214
NACA67A214 |  |  |  | Cl Max: | 1.0523 | at alpha= | 9 | deg
XFOIL ncrit=9 |  |  |  | L/D Max: | 31.1956 | at alpha= | 6 | deg
Re: | 100000 |  |  | Cd Min: | 0.14198 | at alpha= | 14 | deg
Mach: | 0 |  |  | Cl=0 at alpha= | 1.4066 | deg
|  |  |  | @ Cl=0.1, Cd= | 0.037495
|  |  |  | @ Cl=0.4, Cd= | 0.039414
|  |  |  | @ Cl=0.6, Cd= | 0.14198
alpha (deg) | Cl | Cd | Cm | Cl/Cd
-11.5 | -0.5862 | 0.12798 | -0.0386 | -4.5804
-11 | -0.5444 | 0.12204 | -0.0311 | -4.4608
-10.5 | -0.5937 | 0.11436 | -0.0346 | -5.1915
-10 | -0.5886 | 0.10767 | -0.0309 | -5.4667
-9.5 | -0.6313 | 0.09939 | -0.0323 | -6.3517
-9 | -0.7268 | 0.09261 | -0.0277 | -7.848
-8.5 | -0.8307 | 0.08947 | -0.015 | -9.2847
-8 | -0.7878 | 0.08056 | -0.0139 | -9.779
-6.5 | -0.8491 | 0.0504 | 0.0089 | -16.8472
-6 | -0.8272 | 0.04336 | 0.0168 | -19.0775
-5.5 | -0.7926 | 0.03794 | 0.0202 | -20.8909
-5 | -0.7544 | 0.03382 | 0.0229 | -22.3063
-4.5 | -0.711 | 0.03115 | 0.0252 | -22.825
-4 | -0.6667 | 0.02892 | 0.0271 | -23.0533
-3.5 | -0.6241 | 0.02725 | 0.0293 | -22.9028
-3 | -0.5866 | 0.02573 | 0.0322 | -22.7983
-2.5 | -0.5537 | 0.02427 | 0.0359 | -22.8142
-2 | -0.1415 | 0.03473 | -0.0196 | -4.0743
-1.5 | -0.1211 | 0.03444 | -0.0156 | -3.5163
-1 | -0.1001 | 0.03429 | -0.0115 | -2.9192
-0.5 | -0.0788 | 0.03425 | -0.0075 | -2.3007
0 | -0.0576 | 0.03432 | -0.0034 | -1.6783
0.5 | -0.0366 | 0.03449 | 0.0006 | -1.0612
1 | -0.0161 | 0.03475 | 0.0047 | -0.46331
1.5 | 0.0037 | 0.0351 | 0.0088 | 0.10541
2 | 0.0226 | 0.03555 | 0.0129 | 0.63572
2.5 | 0.0402 | 0.03608 | 0.0171 | 1.1142
3 | 0.0863 | 0.03734 | 0.0151 | 2.3112
3.5 | 0.3068 | 0.03984 | -0.0167 | 7.7008
4 | 0.371 | 0.03966 | -0.019 | 9.3545
4.5 | 0.4523 | 0.03897 | -0.0231 | 11.6064
5 | 0.6188 | 0.03312 | -0.0361 | 18.6836
5.5 | 0.6987 | 0.02828 | -0.0352 | 24.7065
6 | 0.7671 | 0.02459 | -0.0284 | 31.1956
6.5 | 0.7723 | 0.02675 | -0.0199 | 28.871
7 | 0.8058 | 0.02883 | -0.0164 | 27.9501
7.5 | 0.8815 | 0.03155 | -0.02 | 27.9398
8 | 0.9782 | 0.03592 | -0.0276 | 27.2327
8.5 | 1.0363 | 0.0411 | -0.0286 | 25.2141
9 | 1.0523 | 0.04525 | -0.0217 | 23.2552
9.5 | 1.0477 | 0.04914 | -0.0117 | 21.3207
10 | 1.0321 | 0.05358 | -0.0007 | 19.2628
10.5 | 1.0099 | 0.05837 | 0.0106 | 17.3017
11 | 0.9819 | 0.06234 | 0.0229 | 15.7507
11.5 | 0.8822 | 0.06637 | 0.0425 | 13.2922
12 | 0.7827 | 0.08171 | 0.0498 | 9.579
12.5 | 0.6432 | 0.11367 | 0.0332 | 5.6585
13 | 0.6067 | 0.12463 | 0.0266 | 4.868
13.5 | 0.5949 | 0.13378 | 0.0225 | 4.4469
14 | 0.599 | 0.14198 | 0.0201 | 4.2189

## 11. Re 100k Mach 0.10 (1)
BIGFOIL.COM POLAR EXPORT
NACA67A214
NACA67A214 |  |  |  | Cl Max: | 1.002 | at alpha= | 11.5 | deg
JavaFoil+Calcfoil stall+Eppler ext transition |  |  |  | L/D Max: | 41.484 | at alpha= | 6.5 | deg
Re: | 100000 |  |  | Cd Min: | 0.01375 | at alpha= | 0 | deg
Mach: | 0.1 |  |  | Cl=0 at alpha= | -1.6525 | deg
|  |  |  | @ Cl=0.1, Cd= | 0.013826
|  |  |  | @ Cl=0.4, Cd= | 0.014183
|  |  |  | @ Cl=0.6, Cd= | 0.014985
alpha (deg) | Cl | Cd | Cm | Cl/Cd
-18.5 | -0.674 | 0.26427 | 0 | -2.551
-18 | -0.692 | 0.24757 | -0.001 | -2.797
-17.5 | -0.709 | 0.22498 | -0.001 | -3.154
-17 | -0.725 | 0.21413 | -0.001 | -3.388
-16.5 | -0.74 | 0.19881 | -0.002 | -3.722
-16 | -0.753 | 0.18325 | -0.002 | -4.109
-15.5 | -0.764 | 0.17726 | -0.003 | -4.309
-15 | -0.773 | 0.16226 | -0.003 | -4.762
-14.5 | -0.779 | 0.14797 | -0.003 | -5.265
-14 | -0.783 | 0.13794 | -0.004 | -5.675
-13.5 | -0.784 | 0.13027 | -0.004 | -6.015
-13 | -0.781 | 0.11989 | -0.005 | -6.516
-12.5 | -0.776 | 0.11168 | -0.005 | -6.945
-12 | -0.767 | 0.1051 | -0.005 | -7.295
-11.5 | -0.754 | 0.0981 | -0.006 | -7.688
-11 | -0.738 | 0.09035 | -0.006 | -8.173
-10.5 | -0.719 | 0.08331 | -0.007 | -8.631
-10 | -0.697 | 0.07862 | -0.007 | -8.86
-9.5 | -0.671 | 0.07233 | -0.008 | -9.273
-9 | -0.642 | 0.06752 | -0.009 | -9.501
-8.5 | -0.61 | 0.06321 | -0.009 | -9.646
-8 | -0.575 | 0.05923 | -0.01 | -9.71
-7.5 | -0.538 | 0.05536 | -0.011 | -9.716
-7 | -0.499 | 0.05188 | -0.011 | -9.612
-6.5 | -0.457 | 0.04895 | -0.012 | -9.347
-6 | -0.414 | 0.0461 | -0.013 | -8.989
-5.5 | -0.37 | 0.04349 | -0.014 | -8.507
-5 | -0.324 | 0.04119 | -0.015 | -7.875
-4.5 | -0.278 | 0.03879 | -0.016 | -7.167
-4 | -0.28 | 0.01678 | -0.032 | -16.704
-3.5 | -0.221 | 0.01643 | -0.033 | -13.472
-3 | -0.162 | 0.0161 | -0.034 | -10.055
-2.5 | -0.099 | 0.01405 | -0.034 | -7.049
-2 | -0.041 | 0.01396 | -0.035 | -2.907
-1.5 | 0.018 | 0.01389 | -0.036 | 1.298
-1 | 0.077 | 0.01383 | -0.037 | 5.561
-0.5 | 0.136 | 0.01382 | -0.038 | 9.828
0 | 0.195 | 0.01375 | -0.039 | 14.177
0.5 | 0.254 | 0.01385 | -0.04 | 18.321
1 | 0.313 | 0.01394 | -0.041 | 22.438
1.5 | 0.37 | 0.01408 | -0.043 | 26.304
2 | 0.428 | 0.01428 | -0.044 | 29.988
2.5 | 0.486 | 0.01446 | -0.045 | 33.631
3 | 0.544 | 0.01472 | -0.046 | 36.941
3.5 | 0.601 | 0.01499 | -0.047 | 40.052
4 | 0.671 | 0.01908 | -0.049 | 35.175
4.5 | 0.727 | 0.0197 | -0.051 | 36.901
5 | 0.781 | 0.02033 | -0.052 | 38.428
5.5 | 0.834 | 0.02099 | -0.053 | 39.749
6 | 0.73 | 0.04477 | -0.028 | 16.303
6.5 | 0.934 | 0.0225 | -0.055 | 41.484
7 | 0.809 | 0.0505 | -0.028 | 16.012
7.5 | 0.844 | 0.05401 | -0.028 | 15.629
8 | 0.876 | 0.05836 | -0.026 | 15.019
8.5 | 0.907 | 0.06254 | -0.026 | 14.505
9 | 0.934 | 0.06727 | -0.024 | 13.889
9.5 | 0.958 | 0.07221 | -0.024 | 13.26
10 | 0.975 | 0.07716 | -0.024 | 12.638
10.5 | 0.988 | 0.0835 | -0.024 | 11.836
11 | 0.997 | 0.09055 | -0.025 | 11.014
11.5 | 1.002 | 0.09845 | -0.025 | 10.174
12 | 1.002 | 0.10571 | -0.025 | 9.474
12.5 | 0.997 | 0.11114 | -0.025 | 8.973
13 | 0.989 | 0.11904 | -0.025 | 8.308
13.5 | 0.977 | 0.13007 | -0.025 | 7.509
14 | 0.961 | 0.13803 | -0.026 | 6.963
14.5 | 0.942 | 0.15146 | -0.026 | 6.221
15 | 0.921 | 0.16223 | -0.026 | 5.677
15.5 | 0.897 | 0.17998 | -0.027 | 4.985
16 | 0.872 | 0.18406 | -0.027 | 4.735
16.5 | 0.844 | 0.20316 | -0.027 | 4.156

## 12. Re 100k Mach 0.10 (2)
BIGFOIL.COM POLAR EXPORT
NACA67A214
NACA67A214 |  |  |  | Cl Max: | 1.0506 | at alpha= | 9 | deg
XFOIL ncrit=9 |  |  |  | L/D Max: | 30.6908 | at alpha= | 6 | deg
Re: | 100000 |  |  | Cd Min: | 0.14265 | at alpha= | 14 | deg
Mach: | 0.1 |  |  | Cl=0 at alpha= | 1.402 | deg
|  |  |  | @ Cl=0.1, Cd= | 0.037846
|  |  |  | @ Cl=0.4, Cd= | 0.039491
|  |  |  | @ Cl=0.6, Cd= | 0.03385
alpha (deg) | Cl | Cd | Cm | Cl/Cd
-11.5 | -0.5892 | 0.12893 | -0.0391 | -4.5699
-11 | -0.5404 | 0.12302 | -0.0308 | -4.3928
-10.5 | -0.6017 | 0.11499 | -0.0358 | -5.2326
-10 | -0.5798 | 0.10903 | -0.0302 | -5.3178
-9.5 | -0.6394 | 0.09998 | -0.0333 | -6.3953
-9 | -0.7368 | 0.09419 | -0.0272 | -7.8225
-8.5 | -0.7224 | 0.08678 | -0.0237 | -8.3245
-8 | -0.7972 | 0.08196 | -0.0137 | -9.7267
-6.5 | -0.8492 | 0.05095 | 0.0089 | -16.6673
-6 | -0.8307 | 0.04376 | 0.0161 | -18.9831
-5.5 | -0.7965 | 0.03853 | 0.0198 | -20.6722
-5 | -0.7589 | 0.03425 | 0.0227 | -22.1577
-4.5 | -0.7156 | 0.03149 | 0.025 | -22.7247
-4 | -0.6709 | 0.0292 | 0.0271 | -22.976
-3.5 | -0.6277 | 0.02755 | 0.0292 | -22.784
-3 | -0.5893 | 0.02594 | 0.032 | -22.7178
-2.5 | -0.5559 | 0.02451 | 0.0357 | -22.6805
-2 | -0.1421 | 0.03488 | -0.0198 | -4.074
-1.5 | -0.1216 | 0.03459 | -0.0157 | -3.5155
-1 | -0.1005 | 0.03443 | -0.0116 | -2.919
-0.5 | -0.0791 | 0.0344 | -0.0076 | -2.2994
0 | -0.0578 | 0.03447 | -0.0035 | -1.6768
0.5 | -0.0367 | 0.03464 | 0.0006 | -1.0595
1 | -0.016 | 0.0349 | 0.0047 | -0.45845
1.5 | 0.0039 | 0.03526 | 0.0088 | 0.11061
2 | 0.0229 | 0.03571 | 0.0129 | 0.64128
2.5 | 0.0407 | 0.03626 | 0.0171 | 1.1224
3 | 0.108 | 0.03806 | 0.011 | 2.8376
3.5 | 0.2979 | 0.03959 | -0.0148 | 7.5246
4 | 0.3727 | 0.03973 | -0.0189 | 9.3808
4.5 | 0.4605 | 0.03896 | -0.024 | 11.8198
5 | 0.6475 | 0.03211 | -0.0394 | 20.1651
5.5 | 0.6871 | 0.0288 | -0.0329 | 23.8576
6 | 0.7642 | 0.0249 | -0.0271 | 30.6908
6.5 | 0.7717 | 0.02698 | -0.0189 | 28.6027
7 | 0.8077 | 0.02906 | -0.0157 | 27.7942
7.5 | 0.8873 | 0.03193 | -0.0199 | 27.7889
8 | 0.983 | 0.03643 | -0.0272 | 26.9833
8.5 | 1.0377 | 0.04174 | -0.0274 | 24.861
9 | 1.0506 | 0.04595 | -0.0199 | 22.864
9.5 | 1.0425 | 0.04982 | -0.0095 | 20.9253
10 | 1.0232 | 0.05405 | 0.0021 | 18.9306
10.5 | 0.9967 | 0.05848 | 0.014 | 17.0434
11 | 0.9831 | 0.06385 | 0.0234 | 15.397
11.5 | 0.8726 | 0.06645 | 0.0444 | 13.1317
12 | 0.8168 | 0.07591 | 0.0508 | 10.7601
12.5 | 0.6811 | 0.11182 | 0.0387 | 6.091
13 | 0.6006 | 0.12573 | 0.0261 | 4.7769
13.5 | 0.5916 | 0.13467 | 0.0223 | 4.393
14 | 0.6001 | 0.14265 | 0.0205 | 4.2068

## 13. Re 100k Mach 0.25 (1)
BIGFOIL.COM POLAR EXPORT
NACA67A214
NACA67A214 |  |  |  | Cl Max: | 0.956 | at alpha= | 10 | deg
JavaFoil+Calcfoil stall+Eppler ext transition |  |  |  | L/D Max: | 40.363 | at alpha= | 3.5 | deg
Re: | 100000 |  |  | Cd Min: | 0.01396 | at alpha= | 0 | deg
Mach: | 0.25 |  |  | Cl=0 at alpha= | -1.6557 | deg
|  |  |  | @ Cl=0.1, Cd= | 0.014013
|  |  |  | @ Cl=0.4, Cd= | 0.014367
|  |  |  | @ Cl=0.6, Cd= | 0.015179
alpha (deg) | Cl | Cd | Cm | Cl/Cd
-16.5 | -0.431 | 0.30661 | -0.002 | -1.407
-16 | -0.479 | 0.26826 | -0.002 | -1.784
-15.5 | -0.522 | 0.23427 | -0.003 | -2.229
-15 | -0.562 | 0.20755 | -0.003 | -2.707
-14.5 | -0.597 | 0.18944 | -0.003 | -3.152
-14 | -0.628 | 0.1699 | -0.004 | -3.696
-13.5 | -0.654 | 0.15136 | -0.004 | -4.32
-13 | -0.675 | 0.1393 | -0.005 | -4.843
-12.5 | -0.69 | 0.12595 | -0.005 | -5.477
-12 | -0.699 | 0.11611 | -0.005 | -6.023
-11.5 | -0.703 | 0.10569 | -0.006 | -6.652
-11 | -0.701 | 0.09772 | -0.006 | -7.173
-10.5 | -0.693 | 0.08961 | -0.007 | -7.737
-10 | -0.68 | 0.08242 | -0.007 | -8.253
-9.5 | -0.662 | 0.0772 | -0.008 | -8.574
-9 | -0.639 | 0.07173 | -0.009 | -8.906
-8.5 | -0.611 | 0.06503 | -0.009 | -9.404
-8 | -0.58 | 0.0607 | -0.01 | -9.557
-7.5 | -0.545 | 0.05652 | -0.011 | -9.645
-7 | -0.507 | 0.05308 | -0.012 | -9.556
-6.5 | -0.467 | 0.04959 | -0.013 | -9.409
-6 | -0.424 | 0.04661 | -0.013 | -9.085
-5.5 | -0.379 | 0.04408 | -0.014 | -8.591
-5 | -0.332 | 0.04164 | -0.015 | -7.98
-4.5 | -0.285 | 0.03939 | -0.016 | -7.233
-4 | -0.287 | 0.01709 | -0.033 | -16.82
-3.5 | -0.227 | 0.0167 | -0.034 | -13.593
-3 | -0.166 | 0.01635 | -0.035 | -10.16
-2.5 | -0.102 | 0.01425 | -0.035 | -7.137
-2 | -0.042 | 0.01413 | -0.036 | -2.951
-1.5 | 0.019 | 0.01407 | -0.037 | 1.316
-1 | 0.079 | 0.01402 | -0.038 | 5.636
-0.5 | 0.139 | 0.014 | -0.039 | 9.961
0 | 0.2 | 0.01396 | -0.04 | 14.339
0.5 | 0.261 | 0.01405 | -0.041 | 18.562
1 | 0.321 | 0.01415 | -0.043 | 22.702
1.5 | 0.38 | 0.0143 | -0.044 | 26.601
2 | 0.44 | 0.0145 | -0.045 | 30.348
2.5 | 0.499 | 0.01469 | -0.046 | 33.98
3 | 0.558 | 0.01494 | -0.047 | 37.362
3.5 | 0.616 | 0.01527 | -0.048 | 40.363
4 | 0.689 | 0.01952 | -0.051 | 35.266
4.5 | 0.745 | 0.02019 | -0.052 | 36.916
5 | 0.8 | 0.0209 | -0.053 | 38.302
5.5 | 0.853 | 0.02157 | -0.054 | 39.559
6 | 0.746 | 0.04528 | -0.028 | 16.471
6.5 | 0.788 | 0.04762 | -0.03 | 16.547
7 | 0.823 | 0.05161 | -0.028 | 15.939
7.5 | 0.856 | 0.05552 | -0.027 | 15.414
8 | 0.885 | 0.06007 | -0.025 | 14.733
8.5 | 0.911 | 0.06444 | -0.024 | 14.143
9 | 0.934 | 0.07084 | -0.024 | 13.183
9.5 | 0.949 | 0.0763 | -0.024 | 12.439
10 | 0.956 | 0.08266 | -0.024 | 11.565
10.5 | 0.956 | 0.09082 | -0.024 | 10.525
11 | 0.948 | 0.09733 | -0.025 | 9.745
11.5 | 0.934 | 0.10805 | -0.025 | 8.641
12 | 0.911 | 0.11804 | -0.025 | 7.719
12.5 | 0.881 | 0.13047 | -0.025 | 6.756
13 | 0.845 | 0.14022 | -0.025 | 6.024
13.5 | 0.801 | 0.15397 | -0.026 | 5.205
14 | 0.752 | 0.1678 | -0.026 | 4.481
14.5 | 0.697 | 0.18845 | -0.026 | 3.7
15 | 0.638 | 0.21036 | -0.026 | 3.032

## 14. Re 100k Mach 0.25 (2)
BIGFOIL.COM POLAR EXPORT
NACA67A214
NACA67A214 |  |  |  | Cl Max: | 1.037 | at alpha= | 8.5 | deg
XFOIL ncrit=9 |  |  |  | L/D Max: | 28.6181 | at alpha= | 6 | deg
Re: | 100000 |  |  | Cd Min: | 0.13866 | at alpha= | 13.5 | deg
Mach: | 0.25 |  |  | Cl=0 at alpha= | 1.3835 | deg
|  |  |  | @ Cl=0.1, Cd= | 0.037966
|  |  |  | @ Cl=0.4, Cd= | 0.040266
|  |  |  | @ Cl=0.6, Cd= | 0.13866
alpha (deg) | Cl | Cd | Cm | Cl/Cd
-11.5 | -0.5308 | 0.13312 | -0.0325 | -3.9874
-11 | -0.5291 | 0.12759 | -0.0303 | -4.1469
-10.5 | -0.565 | 0.11988 | -0.0325 | -4.713
-10 | -0.5595 | 0.11436 | -0.0293 | -4.8924
-9.5 | -0.5828 | 0.10688 | -0.0289 | -5.4528
-9 | -0.6316 | 0.09873 | -0.0305 | -6.3972
-8.5 | -0.6455 | 0.09207 | -0.0269 | -7.011
-8 | -0.7251 | 0.08602 | -0.0202 | -8.4294
-6.5 | -0.8533 | 0.05514 | 0.0042 | -15.4752
-6 | -0.8384 | 0.04769 | 0.0104 | -17.5802
-5.5 | -0.8155 | 0.04194 | 0.0173 | -19.4444
-5 | -0.7817 | 0.03689 | 0.0214 | -21.19
-4.5 | -0.7402 | 0.03348 | 0.0241 | -22.1087
-4 | -0.6952 | 0.03112 | 0.0269 | -22.3393
-3.5 | -0.6483 | 0.02872 | 0.0288 | -22.5731
-3 | -0.6055 | 0.02704 | 0.0314 | -22.3928
-2.5 | -0.5695 | 0.02557 | 0.035 | -22.2722
-2 | -0.1454 | 0.03571 | -0.0205 | -4.0717
-1.5 | -0.1244 | 0.0354 | -0.0163 | -3.5141
-1 | -0.1028 | 0.03523 | -0.0121 | -2.918
-0.5 | -0.0808 | 0.03518 | -0.008 | -2.2968
0 | -0.0588 | 0.03526 | -0.0038 | -1.6676
0.5 | -0.0371 | 0.03544 | 0.0003 | -1.0468
1 | -0.0158 | 0.03573 | 0.0045 | -0.44221
1.5 | 0.0048 | 0.03612 | 0.0087 | 0.13289
2 | 0.0245 | 0.03662 | 0.0128 | 0.66903
2.5 | 0.043 | 0.03722 | 0.017 | 1.1553
3 | 0.2509 | 0.03994 | -0.014 | 6.2819
3.5 | 0.3275 | 0.04038 | -0.0186 | 8.1105
4 | 0.3983 | 0.04029 | -0.0214 | 9.8858
4.5 | 0.4919 | 0.03895 | -0.0264 | 12.629
5 | 0.6397 | 0.0324 | -0.0344 | 19.7438
5.5 | 0.6864 | 0.02854 | -0.0277 | 24.0505
6 | 0.7538 | 0.02634 | -0.0209 | 28.6181
6.5 | 0.7717 | 0.02843 | -0.0142 | 27.1439
7 | 0.8233 | 0.03053 | -0.0128 | 26.9669
7.5 | 0.9536 | 0.03568 | -0.0251 | 26.7265
8 | 1.0032 | 0.03939 | -0.0236 | 25.4684
8.5 | 1.037 | 0.04513 | -0.0199 | 22.9781
9 | 1.034 | 0.04948 | -0.01 | 20.8973
9.5 | 1.0092 | 0.05309 | 0.0028 | 19.0092
10 | 0.9705 | 0.05605 | 0.0172 | 17.3149
10.5 | 0.9248 | 0.05866 | 0.0318 | 15.7654
11 | 0.8849 | 0.06297 | 0.0431 | 14.0527
11.5 | 0.8676 | 0.06999 | 0.0488 | 12.3961
12 | 0.7463 | 0.07903 | 0.0558 | 9.4432
12.5 | 0.6926 | 0.09206 | 0.0521 | 7.5234
13 | 0.5796 | 0.13031 | 0.0251 | 4.4479
13.5 | 0.5816 | 0.13866 | 0.0224 | 4.1944

## 15. Re 100k Mach 0.50 (1)
BIGFOIL.COM POLAR EXPORT
NACA67A214
NACA67A214 |  |  |  | Cl Max: | 1.178 | at alpha= | 20 | deg
JavaFoil+Calcfoil stall+Eppler ext transition |  |  |  | L/D Max: | 38.494 | at alpha= | 3 | deg
Re: | 100000 |  |  | Cd Min: | 0.01482 | at alpha= | 0 | deg
Mach: | 0.5 |  |  | Cl=0 at alpha= | -1.6567 | deg
|  |  |  | @ Cl=0.1, Cd= | 0.014856
|  |  |  | @ Cl=0.4, Cd= | 0.015201
|  |  |  | @ Cl=0.6, Cd= | 0.01603
alpha (deg) | Cl | Cd | Cm | Cl/Cd
-20 | -1.006 | 0.35252 | 0.001 | -2.854
-19.5 | -0.98 | 0.35424 | 0.001 | -2.765
-19 | -0.953 | 0.34886 | 0 | -2.732
-18.5 | -0.926 | 0.31704 | -0.001 | -2.921
-18 | -0.897 | 0.31485 | -0.001 | -2.85
-17.5 | -0.871 | 0.31597 | -0.002 | -2.755
-17 | -0.844 | 0.30802 | -0.002 | -2.739
-16.5 | -0.817 | 0.30698 | -0.003 | -2.661
-16 | -0.79 | 0.30101 | -0.004 | -2.625
-15.5 | -0.761 | 0.28285 | -0.004 | -2.692
-15 | -0.734 | 0.25284 | -0.005 | -2.904
-14.5 | -0.707 | 0.25764 | -0.005 | -2.745
-14 | -0.68 | 0.25364 | -0.006 | -2.682
-13.5 | -0.653 | 0.25008 | -0.006 | -2.612
-13 | -0.626 | 0.24639 | -0.007 | -2.541
-12.5 | -0.597 | 0.21417 | -0.007 | -2.79
-12 | -0.57 | 0.21079 | -0.007 | -2.705
-11.5 | -0.543 | 0.1956 | -0.008 | -2.776
-11 | -0.516 | 0.19181 | -0.009 | -2.689
-10.5 | -0.488 | 0.18831 | -0.009 | -2.594
-10 | -0.46 | 0.18134 | -0.009 | -2.538
-9.5 | -0.433 | 0.17059 | -0.009 | -2.537
-9 | -0.405 | 0.16975 | -0.01 | -2.388
-8.5 | -0.378 | 0.12515 | -0.009 | -3.017
-8 | -0.35 | 0.12114 | -0.01 | -2.89
-7.5 | -0.455 | 0.07979 | -0.01 | -5.707
-7 | -0.498 | 0.06395 | -0.011 | -7.78
-6.5 | -0.484 | 0.05633 | -0.013 | -8.599
-6 | -0.453 | 0.05104 | -0.014 | -8.871
-5.5 | -0.412 | 0.04721 | -0.015 | -8.724
-5 | -0.365 | 0.04407 | -0.016 | -8.286
-4.5 | -0.315 | 0.04131 | -0.017 | -7.618
-4 | -0.262 | 0.03889 | -0.019 | -6.736
-3.5 | -0.252 | 0.01797 | -0.037 | -14.018
-3 | -0.185 | 0.01753 | -0.039 | -10.527
-2.5 | -0.116 | 0.01711 | -0.04 | -6.806
-2 | -0.046 | 0.01499 | -0.04 | -3.101
-1.5 | 0.021 | 0.0149 | -0.041 | 1.387
-1 | 0.088 | 0.01486 | -0.042 | 5.938
-0.5 | 0.156 | 0.01484 | -0.044 | 10.49
0 | 0.224 | 0.01482 | -0.045 | 15.08
0.5 | 0.291 | 0.01494 | -0.046 | 19.478
1 | 0.358 | 0.01508 | -0.047 | 23.766
1.5 | 0.424 | 0.01527 | -0.049 | 27.777
2 | 0.49 | 0.01549 | -0.05 | 31.655
2.5 | 0.556 | 0.0158 | -0.051 | 35.206
3 | 0.621 | 0.01614 | -0.052 | 38.494
3.5 | 0.7 | 0.02088 | -0.055 | 33.534
4 | 0.763 | 0.02172 | -0.056 | 35.118
4.5 | 0.822 | 0.02258 | -0.057 | 36.407
5 | 0.726 | 0.04221 | -0.03 | 17.198
5.5 | 0.769 | 0.04461 | -0.033 | 17.249
6 | 0.8 | 0.04879 | -0.03 | 16.388
6.5 | 0.819 | 0.05439 | -0.025 | 15.053
7 | 0.82 | 0.06227 | -0.024 | 13.164
7.5 | 0.772 | 0.07389 | -0.024 | 10.449
8 | 0.53 | 0.11915 | -0.025 | 4.449
8.5 | 0.557 | 0.14471 | -0.025 | 3.849
9 | 0.584 | 0.16171 | -0.026 | 3.613
9.5 | 0.612 | 0.16761 | -0.03 | 3.651
10 | 0.639 | 0.17185 | -0.03 | 3.718
10.5 | 0.667 | 0.19123 | -0.034 | 3.488
11 | 0.694 | 0.19494 | -0.035 | 3.559
11.5 | 0.721 | 0.20943 | -0.035 | 3.441
12 | 0.747 | 0.21415 | -0.036 | 3.49
12.5 | 0.774 | 0.22276 | -0.037 | 3.476
13 | 0.803 | 0.2399 | -0.04 | 3.346
13.5 | 0.829 | 0.2442 | -0.041 | 3.396
14 | 0.856 | 0.24645 | -0.041 | 3.472
14.5 | 0.882 | 0.26266 | -0.042 | 3.359
15 | 0.911 | 0.27291 | -0.045 | 3.338
15.5 | 0.937 | 0.27494 | -0.046 | 3.409
16 | 0.964 | 0.28122 | -0.047 | 3.427
16.5 | 0.99 | 0.29588 | -0.048 | 3.346
17 | 1.017 | 0.31053 | -0.049 | 3.274
17.5 | 1.045 | 0.31368 | -0.051 | 3.332
18 | 1.071 | 0.32305 | -0.052 | 3.316
18.5 | 1.097 | 0.33166 | -0.053 | 3.309
19 | 1.123 | 0.32812 | -0.054 | 3.424
19.5 | 1.153 | 0.36668 | -0.057 | 3.144
20 | 1.178 | 0.38617 | -0.057 | 3.051

## 16. Re 100k Mach 0.50 (2)
BIGFOIL.COM POLAR EXPORT
NACA67A214
NACA67A214 |  |  |  | Cl Max: | 0.9432 | at alpha= | 7.5 | deg
XFOIL ncrit=9 |  |  |  | L/D Max: | 24.4103 | at alpha= | 5.5 | deg
Re: | 100000 |  |  | Cd Min: | 0.13076 | at alpha= | -10 | deg
Mach: | 0.5 |  |  | Cl=0 at alpha= | 1.3434 | deg
|  |  |  | @ Cl=0.1, Cd= | 0.041003
|  |  |  | @ Cl=0.4, Cd= | 0.042956
|  |  |  | @ Cl=0.6, Cd= | 0.12487
alpha (deg) | Cl | Cd | Cm | Cl/Cd
-10 | -0.5257 | 0.13076 | -0.0283 | -4.0203
-9.5 | -0.5216 | 0.12365 | -0.0261 | -4.2184
-9 | -0.5459 | 0.11691 | -0.0262 | -4.6694
-8 | -0.5977 | 0.09513 | -0.0333 | -6.283
-7.5 | -0.6532 | 0.08133 | -0.037 | -8.0315
-7 | -0.7263 | 0.07418 | -0.0297 | -9.791
-6.5 | -0.7673 | 0.06839 | -0.02 | -11.2195
-6 | -0.8016 | 0.06196 | -0.0105 | -12.9374
-5.5 | -0.8238 | 0.05529 | -0.001 | -14.8996
-5 | -0.8274 | 0.04925 | 0.0077 | -16.8
-4.5 | -0.8147 | 0.0438 | 0.0153 | -18.6005
-4 | -0.7853 | 0.03882 | 0.0216 | -20.2293
-3.5 | -0.7427 | 0.03507 | 0.0267 | -21.1776
-3 | -0.6897 | 0.03192 | 0.0297 | -21.6071
-2.5 | -0.6352 | 0.02974 | 0.0325 | -21.3584
-2 | -0.5893 | 0.02814 | 0.0366 | -20.9417
-1.5 | -0.1368 | 0.039 | -0.019 | -3.5077
-1 | -0.1131 | 0.03875 | -0.0144 | -2.9187
-0.5 | -0.0888 | 0.03867 | -0.0098 | -2.2964
0 | -0.0643 | 0.03875 | -0.0052 | -1.6594
0.5 | -0.04 | 0.03899 | -0.0007 | -1.0259
1 | -0.016 | 0.03937 | 0.0038 | -0.4064
1.5 | 0.0073 | 0.0399 | 0.0083 | 0.18296
2 | 0.1939 | 0.04212 | -0.0184 | 4.6035
2.5 | 0.26 | 0.04251 | -0.0206 | 6.1162
3 | 0.3288 | 0.04296 | -0.0228 | 7.6536
3.5 | 0.3987 | 0.04297 | -0.0243 | 9.2786
4 | 0.494 | 0.04191 | -0.0281 | 11.7872
4.5 | 0.6221 | 0.03583 | -0.0304 | 17.3625
5 | 0.6802 | 0.03091 | -0.0214 | 22.0058
5.5 | 0.7223 | 0.02959 | -0.0094 | 24.4103
6 | 0.7552 | 0.03164 | -0.003 | 23.8685
6.5 | 0.8368 | 0.03443 | -0.003 | 24.3044
7 | 0.916 | 0.03902 | -0.0032 | 23.4751
7.5 | 0.9432 | 0.04377 | 0.0028 | 21.549
8 | 0.9222 | 0.04759 | 0.0155 | 19.378
8.5 | 0.886 | 0.0514 | 0.0286 | 17.2374
9 | 0.841 | 0.05549 | 0.0409 | 15.1559
9.5 | 0.7897 | 0.06006 | 0.0518 | 13.1485
10 | 0.7365 | 0.06561 | 0.06 | 11.2254
10.5 | 0.6842 | 0.07298 | 0.0639 | 9.3752
11 | 0.636 | 0.08371 | 0.0615 | 7.5977
11.5 | 0.6056 | 0.09623 | 0.0555 | 6.2933
12 | 0.593 | 0.1084 | 0.05 | 5.4705
12.5 | 0.5667 | 0.12487 | 0.0393 | 4.5383

## 17. Re 250k Mach 0.00 (1)
BIGFOIL.COM POLAR EXPORT
NACA67A214
NACA67A214 |  |  |  | Cl Max: | 1.064 | at alpha= | 8 | deg
JavaFoil+Calcfoil stall+Eppler ext transition |  |  |  | L/D Max: | 60.059 | at alpha= | 3.5 | deg
Re: | 250000 |  |  | Cd Min: | 0.00898 | at alpha= | -0.5 | deg
Mach: | 0 |  |  | Cl=0 at alpha= | -1.6525 | deg
|  |  |  | @ Cl=0.1, Cd= | 0.0090232
|  |  |  | @ Cl=0.4, Cd= | 0.00944
|  |  |  | @ Cl=0.6, Cd= | 0.0099965
alpha (deg) | Cl | Cd | Cm | Cl/Cd
-19 | -0.705 | 0.21771 | 0 | -3.238
-18.5 | -0.721 | 0.20559 | 0 | -3.506
-18 | -0.736 | 0.19257 | -0.001 | -3.821
-17.5 | -0.75 | 0.18158 | -0.001 | -4.129
-17 | -0.762 | 0.16878 | -0.001 | -4.517
-16.5 | -0.774 | 0.16086 | -0.002 | -4.81
-16 | -0.783 | 0.14927 | -0.002 | -5.247
-15.5 | -0.791 | 0.14206 | -0.003 | -5.568
-15 | -0.797 | 0.13261 | -0.003 | -6.007
-14.5 | -0.8 | 0.12396 | -0.003 | -6.452
-14 | -0.801 | 0.11724 | -0.004 | -6.829
-13.5 | -0.799 | 0.10851 | -0.004 | -7.36
-13 | -0.794 | 0.10279 | -0.005 | -7.721
-12.5 | -0.786 | 0.09587 | -0.005 | -8.196
-12 | -0.775 | 0.09033 | -0.006 | -8.58
-11.5 | -0.76 | 0.08569 | -0.006 | -8.874
-11 | -0.743 | 0.07936 | -0.007 | -9.368
-10.5 | -0.723 | 0.07357 | -0.008 | -9.823
-10 | -0.699 | 0.06898 | -0.008 | -10.133
-9.5 | -0.672 | 0.06491 | -0.009 | -10.356
-9 | -0.643 | 0.06063 | -0.01 | -10.601
-8.5 | -0.611 | 0.05671 | -0.011 | -10.766
-8 | -0.575 | 0.05308 | -0.011 | -10.84
-7.5 | -0.538 | 0.04962 | -0.012 | -10.843
-7 | -0.499 | 0.04634 | -0.013 | -10.77
-6.5 | -0.557 | 0.01496 | -0.026 | -37.216
-6 | -0.505 | 0.0146 | -0.027 | -34.557
-5.5 | -0.45 | 0.01417 | -0.029 | -31.783
-5 | -0.395 | 0.01379 | -0.03 | -28.615
-4.5 | -0.338 | 0.01338 | -0.031 | -25.238
-4 | -0.28 | 0.01304 | -0.032 | -21.443
-3.5 | -0.221 | 0.01268 | -0.033 | -17.419
-3 | -0.162 | 0.01235 | -0.034 | -13.073
-2.5 | -0.099 | 0.00937 | -0.034 | -10.564
-2 | -0.041 | 0.00924 | -0.035 | -4.402
-1.5 | 0.018 | 0.00913 | -0.037 | 1.981
-1 | 0.077 | 0.00905 | -0.038 | 8.538
-0.5 | 0.137 | 0.00898 | -0.039 | 15.22
0 | 0.195 | 0.00911 | -0.04 | 21.446
0.5 | 0.254 | 0.00919 | -0.041 | 27.641
1 | 0.313 | 0.00927 | -0.042 | 33.766
1.5 | 0.371 | 0.00937 | -0.043 | 39.55
2 | 0.429 | 0.00951 | -0.045 | 45.087
2.5 | 0.487 | 0.00963 | -0.046 | 50.549
3 | 0.544 | 0.0098 | -0.047 | 55.491
3.5 | 0.601 | 0.01 | -0.048 | 60.059
4 | 0.67 | 0.01527 | -0.05 | 43.839
4.5 | 0.725 | 0.0158 | -0.051 | 45.894
5 | 0.78 | 0.01632 | -0.052 | 47.785
5.5 | 0.832 | 0.0169 | -0.054 | 49.26
6 | 0.884 | 0.01753 | -0.055 | 50.405
6.5 | 0.932 | 0.01838 | -0.056 | 50.745
7 | 0.979 | 0.0191 | -0.057 | 51.265
7.5 | 1.023 | 0.01983 | -0.058 | 51.585
8 | 1.064 | 0.02051 | -0.059 | 51.859
8.5 | 0.91 | 0.05563 | -0.031 | 16.363
9 | 0.937 | 0.06006 | -0.03 | 15.599
9.5 | 0.96 | 0.06436 | -0.029 | 14.92
10 | 0.978 | 0.06905 | -0.028 | 14.167
10.5 | 0.992 | 0.07369 | -0.026 | 13.462
11 | 1.003 | 0.07878 | -0.026 | 12.73
11.5 | 1.01 | 0.08513 | -0.026 | 11.861
12 | 1.012 | 0.08973 | -0.026 | 11.279
12.5 | 1.011 | 0.09658 | -0.026 | 10.465
13 | 1.006 | 0.1018 | -0.027 | 9.879

## 18. Re 250k Mach 0.00 (2)
BIGFOIL.COM POLAR EXPORT
NACA67A214
NACA67A214 |  |  |  | Cl Max: | 1.0639 | at alpha= | 10.5 | deg
XFOIL ncrit=9 |  |  |  | L/D Max: | 42.5046 | at alpha= | 5.5 | deg
Re: | 250000 |  |  | Cd Min: | 0.06661 | at alpha= | 13.5 | deg
Mach: | 0 |  |  | Cl=0 at alpha= | -99 | deg
|  |  |  | @ Cl=0.1, Cd= | 0.02752
|  |  |  | @ Cl=0.4, Cd= | 0.024608
|  |  |  | @ Cl=0.6, Cd= | 0.019547
alpha (deg) | Cl | Cd | Cm | Cl/Cd
0 | 0.0098 | 0.02764 | -0.0111 | 0.35456
1 | 0.1147 | 0.0275 | -0.0117 | 4.1709
2 | 0.2488 | 0.02705 | -0.0178 | 9.1978
2.5 | 0.2936 | 0.02667 | -0.0165 | 11.0086
3 | 0.3444 | 0.02588 | -0.0155 | 13.3076
3.5 | 0.4113 | 0.02435 | -0.0165 | 16.8912
4 | 0.6388 | 0.01856 | -0.0452 | 34.4181
4.5 | 0.674 | 0.01682 | -0.0398 | 40.0713
5 | 0.6427 | 0.0169 | -0.0232 | 38.0296
5.5 | 0.689 | 0.01621 | -0.019 | 42.5046
6 | 0.6577 | 0.018 | -0.0043 | 36.5389
6.5 | 0.6725 | 0.02011 | 0.0009 | 33.4411
7 | 0.7006 | 0.02127 | 0.0046 | 32.9384
7.5 | 0.7405 | 0.02249 | 0.0057 | 32.9257
8 | 0.7823 | 0.02396 | 0.0065 | 32.6503
8.5 | 0.8286 | 0.02577 | 0.0069 | 32.1537
9 | 0.884 | 0.02754 | 0.0057 | 32.0988
9.5 | 0.951 | 0.03015 | 0.003 | 31.5423
10 | 1.012 | 0.03297 | 0.0008 | 30.6946
10.5 | 1.0639 | 0.03783 | -0.0004 | 28.1232
11 | 1.0416 | 0.03947 | 0.0122 | 26.3897
11.5 | 1.0136 | 0.04158 | 0.0253 | 24.3771
12 | 0.9969 | 0.04581 | 0.0344 | 21.7616
12.5 | 0.9751 | 0.05179 | 0.0418 | 18.828
13 | 0.9456 | 0.05864 | 0.0479 | 16.1255
13.5 | 0.9106 | 0.06661 | 0.0521 | 13.6706

## 19. Re 250k Mach 0.10 (1)
BIGFOIL.COM POLAR EXPORT
NACA67A214
NACA67A214 |  |  |  | Cl Max: | 1.066 | at alpha= | 8 | deg
JavaFoil+Calcfoil stall+Eppler ext transition |  |  |  | L/D Max: | 60.285 | at alpha= | 3.5 | deg
Re: | 250000 |  |  | Cd Min: | 0.00902 | at alpha= | -0.5 | deg
Mach: | 0.1 |  |  | Cl=0 at alpha= | -1.6525 | deg
|  |  |  | @ Cl=0.1, Cd= | 0.0090639
|  |  |  | @ Cl=0.4, Cd= | 0.0094598
|  |  |  | @ Cl=0.6, Cd= | 0.0099981
alpha (deg) | Cl | Cd | Cm | Cl/Cd
-18.5 | -0.674 | 0.21532 | 0 | -3.132
-18 | -0.692 | 0.20015 | -0.001 | -3.46
-17.5 | -0.71 | 0.18731 | -0.001 | -3.788
-17 | -0.726 | 0.17553 | -0.001 | -4.134
-16.5 | -0.74 | 0.16646 | -0.002 | -4.446
-16 | -0.753 | 0.15518 | -0.002 | -4.853
-15.5 | -0.764 | 0.14816 | -0.003 | -5.157
-15 | -0.773 | 0.13477 | -0.003 | -5.735
-14.5 | -0.779 | 0.12608 | -0.003 | -6.181
-14 | -0.783 | 0.11844 | -0.004 | -6.61
-13.5 | -0.784 | 0.11006 | -0.004 | -7.122
-13 | -0.781 | 0.10374 | -0.005 | -7.532
-12.5 | -0.776 | 0.0967 | -0.005 | -8.025
-12 | -0.767 | 0.0918 | -0.006 | -8.359
-11.5 | -0.754 | 0.08582 | -0.006 | -8.791
-11 | -0.739 | 0.07926 | -0.007 | -9.326
-10.5 | -0.72 | 0.07439 | -0.008 | -9.678
-10 | -0.697 | 0.06965 | -0.008 | -10.013
-9.5 | -0.672 | 0.06503 | -0.009 | -10.332
-9 | -0.643 | 0.06076 | -0.01 | -10.579
-8.5 | -0.611 | 0.05665 | -0.011 | -10.788
-8 | -0.577 | 0.053 | -0.011 | -10.88
-7.5 | -0.539 | 0.04991 | -0.012 | -10.807
-7 | -0.5 | 0.04655 | -0.013 | -10.752
-6.5 | -0.46 | 0.04319 | -0.015 | -10.66
-6 | -0.507 | 0.01465 | -0.028 | -34.581
-5.5 | -0.452 | 0.01428 | -0.029 | -31.684
-5 | -0.396 | 0.01384 | -0.03 | -28.645
-4.5 | -0.339 | 0.01343 | -0.031 | -25.274
-4 | -0.281 | 0.01307 | -0.032 | -21.489
-3.5 | -0.222 | 0.01274 | -0.033 | -17.417
-3 | -0.162 | 0.01239 | -0.034 | -13.103
-2.5 | -0.1 | 0.00936 | -0.034 | -10.638
-2 | -0.041 | 0.00929 | -0.036 | -4.397
-1.5 | 0.018 | 0.00917 | -0.037 | 1.98
-1 | 0.078 | 0.00909 | -0.038 | 8.535
-0.5 | 0.137 | 0.00902 | -0.039 | 15.21
0 | 0.196 | 0.00913 | -0.04 | 21.487
0.5 | 0.255 | 0.00922 | -0.041 | 27.689
1 | 0.315 | 0.00929 | -0.042 | 33.878
1.5 | 0.373 | 0.00939 | -0.044 | 39.697
2 | 0.431 | 0.00954 | -0.045 | 45.151
2.5 | 0.489 | 0.00967 | -0.046 | 50.59
3 | 0.547 | 0.00984 | -0.047 | 55.556
3.5 | 0.604 | 0.01001 | -0.048 | 60.285
4 | 0.673 | 0.01535 | -0.05 | 43.834
4.5 | 0.729 | 0.01585 | -0.052 | 45.959
5 | 0.783 | 0.0164 | -0.053 | 47.753
5.5 | 0.836 | 0.01699 | -0.054 | 49.203
6 | 0.887 | 0.01763 | -0.055 | 50.323
6.5 | 0.936 | 0.01849 | -0.056 | 50.61
7 | 0.982 | 0.01923 | -0.057 | 51.088
7.5 | 1.026 | 0.01997 | -0.058 | 51.369
8 | 1.066 | 0.02058 | -0.059 | 51.806
8.5 | 0.913 | 0.0558 | -0.032 | 16.352
9 | 0.937 | 0.06079 | -0.029 | 15.419
9.5 | 0.96 | 0.06479 | -0.028 | 14.812
10 | 0.976 | 0.0695 | -0.027 | 14.047
10.5 | 0.989 | 0.07439 | -0.025 | 13.29
11 | 0.998 | 0.07942 | -0.026 | 12.561
11.5 | 1.002 | 0.08499 | -0.026 | 11.789
12 | 1.002 | 0.09104 | -0.026 | 11.004
12.5 | 0.997 | 0.09665 | -0.026 | 10.32
13 | 0.989 | 0.10404 | -0.027 | 9.508

## 20. Re 250k Mach 0.10 (2)
BIGFOIL.COM POLAR EXPORT
NACA67A214
NACA67A214 |  |  |  | Cl Max: | 1.0567 | at alpha= | 10.5 | deg
XFOIL ncrit=9 |  |  |  | L/D Max: | 41.7582 | at alpha= | 5.5 | deg
Re: | 250000 |  |  | Cd Min: | 0.14884 | at alpha= | 15.5 | deg
Mach: | 0.1 |  |  | Cl=0 at alpha= | 0.24192 | deg
|  |  |  | @ Cl=0.1, Cd= | 0.027653
|  |  |  | @ Cl=0.4, Cd= | 0.024649
|  |  |  | @ Cl=0.6, Cd= | 0.019459
alpha (deg) | Cl | Cd | Cm | Cl/Cd
-12 | -0.452 | 0.09344 | -0.0923 | -4.8373
-11.5 | -0.4326 | 0.08923 | -0.0921 | -4.8481
-11 | -0.4578 | 0.07707 | -0.101 | -5.9401
-10.5 | -0.5156 | 0.06836 | -0.1006 | -7.5424
-10 | -0.561 | 0.06358 | -0.094 | -8.8235
-9.5 | -0.622 | 0.0619 | -0.0786 | -10.0485
-9 | -0.6454 | 0.05787 | -0.0702 | -11.1526
-8.5 | -0.7491 | 0.04878 | -0.0433 | -15.3567
-8 | -0.7601 | 0.04315 | -0.0336 | -17.6153
-7.5 | -0.7602 | 0.03632 | -0.0241 | -20.9306
-7 | -0.7235 | 0.03279 | -0.0212 | -22.0647
-6.5 | -0.6626 | 0.03052 | -0.0227 | -21.7104
-6 | -0.6529 | 0.02961 | -0.0142 | -22.05
-5.5 | -0.6158 | 0.02723 | -0.0113 | -22.6148
-5 | -0.5768 | 0.02633 | -0.0086 | -21.9066
-4.5 | -0.5331 | 0.0251 | -0.007 | -21.239
-4 | -0.4853 | 0.02437 | -0.006 | -19.9138
-3.5 | -0.4584 | 0.02378 | -0.0011 | -19.2767
-3 | -0.4097 | 0.02304 | -0.0004 | -17.7821
-2.5 | -0.4091 | 0.02 | 0.0087 | -20.455
-2 | -0.375 | 0.02043 | 0.0154 | -18.3554
-1.5 | -0.343 | 0.02146 | 0.0216 | -15.9832
-1 | -0.2844 | 0.0231 | 0.0235 | -12.3117
0.5 | 0.0591 | 0.02769 | -0.0111 | 2.1343
1 | 0.1256 | 0.02763 | -0.0138 | 4.5458
1.5 | 0.1625 | 0.02738 | -0.0112 | 5.935
2 | 0.2442 | 0.02716 | -0.0168 | 8.9912
2.5 | 0.2973 | 0.02672 | -0.0169 | 11.1265
3 | 0.3514 | 0.02591 | -0.0165 | 13.5623
4 | 0.6042 | 0.01935 | -0.0383 | 31.2248
4.5 | 0.65 | 0.01733 | -0.0347 | 37.5072
5 | 0.6342 | 0.01724 | -0.0211 | 36.7865
5.5 | 0.684 | 0.01638 | -0.0173 | 41.7582
6 | 0.6542 | 0.01824 | -0.003 | 35.8662
6.5 | 0.6714 | 0.02027 | 0.0019 | 33.1228
7 | 0.6992 | 0.02147 | 0.0057 | 32.5664
7.5 | 0.7394 | 0.02272 | 0.0068 | 32.544
8 | 0.7819 | 0.02418 | 0.0077 | 32.3366
8.5 | 0.8297 | 0.02603 | 0.008 | 31.8748
9 | 0.8938 | 0.02855 | 0.0057 | 31.3065
9.5 | 0.9539 | 0.03065 | 0.004 | 31.1223
10 | 1.0139 | 0.03363 | 0.002 | 30.1487
10.5 | 1.0567 | 0.03851 | 0.0025 | 27.4396
11 | 1.0307 | 0.04019 | 0.0156 | 25.6457
11.5 | 1.0009 | 0.04241 | 0.0288 | 23.6006
12 | 0.9825 | 0.04698 | 0.0376 | 20.9132
12.5 | 0.9576 | 0.0531 | 0.0447 | 18.0339
13 | 0.9264 | 0.06014 | 0.0503 | 15.4041
14 | 0.7677 | 0.08883 | 0.0514 | 8.6424
14.5 | 0.6255 | 0.13598 | 0.0229 | 4.5999
15 | 0.6296 | 0.14442 | 0.0192 | 4.3595
15.5 | 0.6506 | 0.14884 | 0.0192 | 4.3711

## 21. Re 250k Mach 0.25 (1)
BIGFOIL.COM POLAR EXPORT
NACA67A214
NACA67A214 |  |  |  | Cl Max: | 1.04 | at alpha= | 7.5 | deg
JavaFoil+Calcfoil stall+Eppler ext transition |  |  |  | L/D Max: | 60.632 | at alpha= | 3.5 | deg
Re: | 250000 |  |  | Cd Min: | 0.00922 | at alpha= | -0.5 | deg
Mach: | 0.25 |  |  | Cl=0 at alpha= | -1.6557 | deg
|  |  |  | @ Cl=0.1, Cd= | 0.0092603
|  |  |  | @ Cl=0.4, Cd= | 0.0095832
|  |  |  | @ Cl=0.6, Cd= | 0.010148
alpha (deg) | Cl | Cd | Cm | Cl/Cd
-16.5 | -0.431 | 0.23298 | -0.002 | -1.852
-16 | -0.479 | 0.20716 | -0.002 | -2.311
-15.5 | -0.522 | 0.18652 | -0.003 | -2.8
-15 | -0.562 | 0.16664 | -0.003 | -3.372
-14.5 | -0.597 | 0.1518 | -0.003 | -3.935
-14 | -0.628 | 0.13753 | -0.004 | -4.567
-13.5 | -0.654 | 0.12664 | -0.004 | -5.165
-13 | -0.675 | 0.1168 | -0.005 | -5.777
-12.5 | -0.69 | 0.10786 | -0.005 | -6.398
-12 | -0.7 | 0.09901 | -0.006 | -7.065
-11.5 | -0.703 | 0.09129 | -0.006 | -7.703
-11 | -0.701 | 0.08479 | -0.007 | -8.27
-10.5 | -0.694 | 0.07802 | -0.007 | -8.892
-10 | -0.681 | 0.07281 | -0.008 | -9.352
-9.5 | -0.663 | 0.06791 | -0.009 | -9.76
-9 | -0.64 | 0.06371 | -0.01 | -10.043
-8.5 | -0.613 | 0.05835 | -0.011 | -10.501
-8 | -0.582 | 0.05428 | -0.011 | -10.714
-7.5 | -0.547 | 0.05085 | -0.012 | -10.75
-7 | -0.509 | 0.04749 | -0.013 | -10.71
-6.5 | -0.469 | 0.04429 | -0.014 | -10.578
-6 | -0.426 | 0.04126 | -0.016 | -10.33
-5.5 | -0.463 | 0.01459 | -0.029 | -31.72
-5 | -0.406 | 0.01415 | -0.031 | -28.696
-4.5 | -0.348 | 0.01372 | -0.032 | -25.357
-4 | -0.288 | 0.01333 | -0.033 | -21.616
-3.5 | -0.228 | 0.01295 | -0.034 | -17.577
-3 | -0.167 | 0.01261 | -0.035 | -13.21
-2.5 | -0.102 | 0.00954 | -0.035 | -10.706
-2 | -0.042 | 0.00941 | -0.036 | -4.452
-1.5 | 0.019 | 0.00935 | -0.038 | 1.99
-1 | 0.08 | 0.00928 | -0.039 | 8.565
-0.5 | 0.141 | 0.00922 | -0.04 | 15.25
0 | 0.201 | 0.00927 | -0.041 | 21.722
0.5 | 0.262 | 0.00934 | -0.042 | 28.07
1 | 0.323 | 0.00942 | -0.043 | 34.282
1.5 | 0.383 | 0.00954 | -0.045 | 40.082
2 | 0.442 | 0.00969 | -0.046 | 45.672
2.5 | 0.502 | 0.00983 | -0.047 | 51.035
3 | 0.561 | 0.01 | -0.048 | 56.109
3.5 | 0.619 | 0.01022 | -0.049 | 60.632
4 | 0.69 | 0.01574 | -0.052 | 43.854
4.5 | 0.747 | 0.01628 | -0.053 | 45.89
5 | 0.802 | 0.01687 | -0.054 | 47.549
5.5 | 0.855 | 0.01754 | -0.055 | 48.769
6 | 0.906 | 0.01818 | -0.056 | 49.854
6.5 | 0.954 | 0.01918 | -0.058 | 49.763
7 | 0.999 | 0.01999 | -0.059 | 49.969
7.5 | 1.04 | 0.02074 | -0.06 | 50.145
8 | 0.889 | 0.05379 | -0.031 | 16.53
8.5 | 0.915 | 0.0581 | -0.03 | 15.741
9 | 0.935 | 0.06294 | -0.027 | 14.855
9.5 | 0.949 | 0.06773 | -0.025 | 14.018
10 | 0.956 | 0.07329 | -0.026 | 13.048
10.5 | 0.956 | 0.07909 | -0.025 | 12.089
11 | 0.949 | 0.08523 | -0.026 | 11.132
11.5 | 0.934 | 0.09198 | -0.026 | 10.152
12 | 0.911 | 0.0997 | -0.026 | 9.141
12.5 | 0.882 | 0.10856 | -0.026 | 8.121

## 22. Re 250k Mach 0.25 (2)
BIGFOIL.COM POLAR EXPORT
NACA67A214
NACA67A214 |  |  |  | Cl Max: | 1.011 | at alpha= | 10.5 | deg
XFOIL ncrit=9 |  |  |  | L/D Max: | 45.1163 | at alpha= | 5 | deg
Re: | 250000 |  |  | Cd Min: | 0.15685 | at alpha= | 15.5 | deg
Mach: | 0.25 |  |  | Cl=0 at alpha= | -0.060034 | deg
|  |  |  | @ Cl=0.1, Cd= | 0.028156
|  |  |  | @ Cl=0.4, Cd= | 0.025566
|  |  |  | @ Cl=0.6, Cd= | 0.01982
alpha (deg) | Cl | Cd | Cm | Cl/Cd
-8 | -0.7272 | 0.04735 | -0.0455 | -15.358
-7.5 | -0.7296 | 0.04109 | -0.037 | -17.7561
-7 | -0.711 | 0.0359 | -0.0308 | -19.805
-6.5 | -0.705 | 0.0333 | -0.0215 | -21.1712
-6 | -0.678 | 0.03121 | -0.0158 | -21.7238
-5.5 | -0.6358 | 0.02881 | -0.013 | -22.0687
-5 | -0.5787 | 0.02726 | -0.0132 | -21.2289
-4.5 | -0.5159 | 0.02605 | -0.0147 | -19.8042
-4 | -0.5031 | 0.02525 | -0.0064 | -19.9248
-3.5 | -0.4603 | 0.02433 | -0.0041 | -18.919
-3 | -0.3959 | 0.02385 | -0.0059 | -16.5996
-2.5 | -0.3957 | 0.0219 | 0.004 | -18.0685
-2 | -0.3688 | 0.02089 | 0.0119 | -17.6544
-1.5 | -0.3483 | 0.02157 | 0.0206 | -16.1474
-0.5 | -0.0513 | 0.02814 | -0.0097 | -1.823
0.5 | 0.0653 | 0.02812 | -0.0121 | 2.3222
1 | 0.151 | 0.02821 | -0.0184 | 5.3527
1.5 | 0.1679 | 0.02778 | -0.0112 | 6.0439
2 | 0.2264 | 0.02751 | -0.0124 | 8.2297
2.5 | 0.3131 | 0.02707 | -0.0183 | 11.5663
3 | 0.3828 | 0.02603 | -0.0204 | 14.7061
3.5 | 0.5155 | 0.02245 | -0.0315 | 22.9621
4 | 0.6363 | 0.01869 | -0.0405 | 34.0449
5 | 0.6984 | 0.01548 | -0.0256 | 45.1163
5.5 | 0.6598 | 0.01734 | -0.0088 | 38.0507
6 | 0.6384 | 0.01949 | 0.0037 | 32.7553
6.5 | 0.6646 | 0.02119 | 0.0075 | 31.3639
7 | 0.6927 | 0.02257 | 0.0115 | 30.6912
7.5 | 0.7335 | 0.02413 | 0.013 | 30.3978
8 | 0.781 | 0.02555 | 0.0136 | 30.5675
8.5 | 0.837 | 0.02754 | 0.0135 | 30.3922
9 | 0.901 | 0.03029 | 0.012 | 29.7458
9.5 | 0.9636 | 0.03377 | 0.0107 | 28.5342
10 | 1.0095 | 0.03768 | 0.0109 | 26.7914
10.5 | 1.011 | 0.04267 | 0.018 | 23.6935
11 | 0.9653 | 0.0438 | 0.0335 | 22.0388
11.5 | 0.9351 | 0.04741 | 0.0444 | 19.7237
12 | 0.9049 | 0.0531 | 0.0517 | 17.0414
12.5 | 0.8701 | 0.06023 | 0.0565 | 14.4463
13 | 0.8349 | 0.06871 | 0.0585 | 12.1511
13.5 | 0.651 | 0.11236 | 0.0388 | 5.7939
14 | 0.6573 | 0.12023 | 0.0393 | 5.467
14.5 | 0.6109 | 0.14183 | 0.0217 | 4.3073
15 | 0.6149 | 0.15074 | 0.0172 | 4.0792
15.5 | 0.6318 | 0.15685 | 0.0155 | 4.0281

## 23. Re 250k Mach 0.50 (1)
BIGFOIL.COM POLAR EXPORT
NACA67A214
NACA67A214 |  |  |  | Cl Max: | 1.178 | at alpha= | 20 | deg
JavaFoil+Calcfoil stall+Eppler ext transition |  |  |  | L/D Max: | 57.675 | at alpha= | 3 | deg
Re: | 250000 |  |  | Cd Min: | 0.00979 | at alpha= | 0 | deg
Mach: | 0.5 |  |  | Cl=0 at alpha= | -1.6544 | deg
|  |  |  | @ Cl=0.1, Cd= | 0.0098984
|  |  |  | @ Cl=0.4, Cd= | 0.010087
|  |  |  | @ Cl=0.6, Cd= | 0.010721
alpha (deg) | Cl | Cd | Cm | Cl/Cd
-20 | -1.006 | 0.26762 | 0.001 | -3.759
-19.5 | -0.98 | 0.26822 | 0.001 | -3.652
-19 | -0.953 | 0.25663 | 0 | -3.714
-18.5 | -0.927 | 0.25303 | -0.001 | -3.662
-18 | -0.897 | 0.23851 | -0.001 | -3.762
-17.5 | -0.871 | 0.23534 | -0.002 | -3.699
-17 | -0.844 | 0.23146 | -0.002 | -3.646
-16.5 | -0.817 | 0.2314 | -0.003 | -3.531
-16 | -0.79 | 0.22594 | -0.004 | -3.498
-15.5 | -0.762 | 0.21086 | -0.004 | -3.612
-15 | -0.734 | 0.19125 | -0.005 | -3.84
-14.5 | -0.707 | 0.19393 | -0.005 | -3.647
-14 | -0.68 | 0.18996 | -0.006 | -3.581
-13.5 | -0.653 | 0.18634 | -0.006 | -3.505
-13 | -0.626 | 0.18267 | -0.007 | -3.427
-12.5 | -0.598 | 0.16464 | -0.007 | -3.629
-12 | -0.57 | 0.15698 | -0.008 | -3.633
-11.5 | -0.543 | 0.15151 | -0.008 | -3.585
-11 | -0.516 | 0.14804 | -0.009 | -3.484
-10.5 | -0.488 | 0.14481 | -0.009 | -3.373
-10 | -0.46 | 0.13449 | -0.009 | -3.422
-9.5 | -0.433 | 0.12803 | -0.009 | -3.381
-9 | -0.405 | 0.12599 | -0.01 | -3.218
-8.5 | -0.378 | 0.0997 | -0.01 | -3.788
-8 | -0.35 | 0.09138 | -0.01 | -3.832
-7.5 | -0.455 | 0.0659 | -0.01 | -6.91
-7 | -0.498 | 0.0557 | -0.012 | -8.941
-6.5 | -0.485 | 0.04914 | -0.014 | -9.872
-6 | -0.453 | 0.04532 | -0.015 | -10.004
-5.5 | -0.413 | 0.04175 | -0.016 | -9.89
-5 | -0.367 | 0.03895 | -0.018 | -9.411
-4.5 | -0.384 | 0.01488 | -0.035 | -25.778
-4 | -0.319 | 0.01447 | -0.036 | -22.046
-3.5 | -0.252 | 0.01398 | -0.038 | -18.061
-3 | -0.185 | 0.01354 | -0.039 | -13.66
-2.5 | -0.117 | 0.0131 | -0.04 | -8.911
-2 | -0.047 | 0.01002 | -0.04 | -4.655
-1.5 | 0.021 | 0.00994 | -0.042 | 2.085
-1 | 0.089 | 0.0099 | -0.043 | 8.938
-0.5 | 0.156 | 0.00989 | -0.044 | 15.802
0 | 0.225 | 0.00979 | -0.045 | 22.934
0.5 | 0.292 | 0.00989 | -0.047 | 29.568
1 | 0.36 | 0.00999 | -0.048 | 36.043
1.5 | 0.426 | 0.01015 | -0.049 | 41.975
2 | 0.493 | 0.01032 | -0.051 | 47.711
2.5 | 0.559 | 0.01057 | -0.052 | 52.848
3 | 0.624 | 0.01081 | -0.053 | 57.675
3.5 | 0.702 | 0.01686 | -0.056 | 41.615
4 | 0.764 | 0.01758 | -0.057 | 43.471
4.5 | 0.824 | 0.01839 | -0.059 | 44.821
5 | 0.879 | 0.01925 | -0.06 | 45.685
5.5 | 0.929 | 0.02044 | -0.061 | 45.439
6 | 0.969 | 0.02159 | -0.062 | 44.893
6.5 | 0.822 | 0.04851 | -0.031 | 16.949
7 | 0.82 | 0.05396 | -0.025 | 15.197
7.5 | 0.772 | 0.06183 | -0.025 | 12.489
8 | 0.53 | 0.09448 | -0.026 | 5.611
8.5 | 0.557 | 0.11174 | -0.026 | 4.986
9 | 0.584 | 0.12158 | -0.028 | 4.807
9.5 | 0.612 | 0.12593 | -0.03 | 4.86
10 | 0.639 | 0.12945 | -0.031 | 4.935
10.5 | 0.667 | 0.14068 | -0.034 | 4.741
11 | 0.694 | 0.1441 | -0.035 | 4.815
11.5 | 0.721 | 0.15501 | -0.036 | 4.649
12 | 0.747 | 0.15914 | -0.036 | 4.697
12.5 | 0.774 | 0.16866 | -0.037 | 4.592
13 | 0.803 | 0.17775 | -0.041 | 4.516
13.5 | 0.829 | 0.18176 | -0.041 | 4.562
14 | 0.856 | 0.18242 | -0.042 | 4.691
14.5 | 0.882 | 0.19531 | -0.043 | 4.518
15 | 0.911 | 0.20616 | -0.046 | 4.419
15.5 | 0.937 | 0.20872 | -0.047 | 4.491
16 | 0.964 | 0.21297 | -0.047 | 4.525
16.5 | 0.99 | 0.225 | -0.048 | 4.4
17 | 1.017 | 0.23718 | -0.049 | 4.287
17.5 | 1.045 | 0.23863 | -0.052 | 4.381
18 | 1.071 | 0.24138 | -0.052 | 4.439
18.5 | 1.097 | 0.2512 | -0.053 | 4.369
19 | 1.124 | 0.25418 | -0.054 | 4.42
19.5 | 1.153 | 0.27637 | -0.057 | 4.172
20 | 1.178 | 0.28927 | -0.057 | 4.074

## 24. Re 250k Mach 0.50 (2)
BIGFOIL.COM POLAR EXPORT
NACA67A214
NACA67A214 |  |  |  | Cl Max: | 0.8563 | at alpha= | 9 | deg
XFOIL ncrit=9 |  |  |  | L/D Max: | 33.1775 | at alpha= | 5 | deg
Re: | 250000 |  |  | Cd Min: | 0.22625 | at alpha= | -19.5 | deg
Mach: | 0.5 |  |  | Cl=0 at alpha= | 0.084305 | deg
|  |  |  | @ Cl=0.1, Cd= | 0.029924
|  |  |  | @ Cl=0.4, Cd= | 0.026932
|  |  |  | @ Cl=0.6, Cd= | 0.14872
alpha (deg) | Cl | Cd | Cm | Cl/Cd
-19.5 | -0.5235 | 0.22625 | -0.0392 | -2.3138
-19 | -0.5175 | 0.22208 | -0.0385 | -2.3302
-18.5 | -0.5224 | 0.21954 | -0.0352 | -2.3795
-18 | -0.5243 | 0.21556 | -0.0347 | -2.4323
-17 | -0.4724 | 0.19793 | -0.0484 | -2.3867
-16.5 | -0.4476 | 0.19024 | -0.0536 | -2.3528
-16 | -0.4243 | 0.18219 | -0.0602 | -2.3289
-15.5 | -0.4208 | 0.17549 | -0.0716 | -2.3979
-15 | -0.3851 | 0.16558 | -0.0725 | -2.3258
-14.5 | -0.3639 | 0.15847 | -0.076 | -2.2963
-14 | -0.3468 | 0.15083 | -0.0812 | -2.2993
-13.5 | -0.3488 | 0.14275 | -0.0914 | -2.4434
-13 | -0.3225 | 0.13366 | -0.0936 | -2.4128
-12.5 | -0.3144 | 0.12837 | -0.0923 | -2.4492
-12 | -0.3093 | 0.12172 | -0.095 | -2.5411
-11.5 | -0.3236 | 0.1113 | -0.1051 | -2.9075
-11 | -0.299 | 0.10448 | -0.1049 | -2.8618
-10 | -0.3546 | 0.08399 | -0.1105 | -4.2219
-9.5 | -0.3817 | 0.07003 | -0.1181 | -5.4505
-9 | -0.4048 | 0.06204 | -0.1201 | -6.5248
-8.5 | -0.4704 | 0.05942 | -0.1064 | -7.9165
-8 | -0.5198 | 0.05496 | -0.097 | -9.4578
-7.5 | -0.5553 | 0.05018 | -0.0884 | -11.0662
-7 | -0.6293 | 0.04978 | -0.0662 | -12.6416
-6.5 | -0.6604 | 0.04563 | -0.053 | -14.4729
-6 | -0.6594 | 0.04076 | -0.044 | -16.1776
-5.5 | -0.6753 | 0.03793 | -0.0299 | -17.8038
-5 | -0.6497 | 0.0337 | -0.023 | -19.2789
-4.5 | -0.5845 | 0.03087 | -0.0221 | -18.9342
-4 | -0.5307 | 0.0288 | -0.019 | -18.4271
-3.5 | -0.4903 | 0.02756 | -0.0138 | -17.7903
-3 | -0.4295 | 0.02641 | -0.0126 | -16.2628
-2.5 | -0.4091 | 0.02547 | -0.0042 | -16.062
-2 | -0.3646 | 0.02388 | -0.0008 | -15.268
-1.5 | -0.3867 | 0.02192 | 0.0177 | -17.6414
-1 | -0.3142 | 0.02426 | 0.0207 | -12.9514
-0.5 | -0.0579 | 0.03015 | -0.0111 | -1.9204
0 | -0.0159 | 0.03012 | -0.0077 | -0.52789
0.5 | 0.0784 | 0.03017 | -0.0143 | 2.5986
1 | 0.1047 | 0.02987 | -0.0078 | 3.5052
1.5 | 0.1706 | 0.02975 | -0.0092 | 5.7345
2 | 0.2572 | 0.02938 | -0.0137 | 8.7543
2.5 | 0.2912 | 0.02863 | -0.0076 | 10.1711
3 | 0.3755 | 0.02757 | -0.0109 | 13.6199
3.5 | 0.4469 | 0.02571 | -0.0104 | 17.3823
4 | 0.5358 | 0.0225 | -0.011 | 23.8133
4.5 | 0.5488 | 0.02117 | 0.0006 | 25.9235
5 | 0.6244 | 0.01882 | 0.0041 | 33.1775
5.5 | 0.6018 | 0.02171 | 0.0166 | 27.7199
6 | 0.6058 | 0.02332 | 0.0262 | 25.9777
6.5 | 0.6451 | 0.02507 | 0.0294 | 25.732
7 | 0.6854 | 0.02689 | 0.033 | 25.489
7.5 | 0.7309 | 0.02881 | 0.0368 | 25.3697
8 | 0.7941 | 0.03176 | 0.0379 | 25.0031
8.5 | 0.841 | 0.03615 | 0.0404 | 23.2642
9 | 0.8563 | 0.04109 | 0.0447 | 20.8396
9.5 | 0.8446 | 0.04785 | 0.0492 | 17.651
10 | 0.8088 | 0.05384 | 0.0561 | 15.0223
10.5 | 0.758 | 0.05847 | 0.0652 | 12.9639
11 | 0.7075 | 0.06515 | 0.0699 | 10.8596
11.5 | 0.6668 | 0.07603 | 0.0663 | 8.7702
12 | 0.6299 | 0.09054 | 0.0574 | 6.9571
12.5 | 0.6073 | 0.10551 | 0.0486 | 5.7559
13 | 0.5794 | 0.12483 | 0.0373 | 4.6415
13.5 | 0.5861 | 0.13402 | 0.0341 | 4.3732
14 | 0.5818 | 0.14872 | 0.0258 | 3.912

## 25. Re 500k Mach 0.00 (1)
BIGFOIL.COM POLAR EXPORT
NACA67A214
NACA67A214 |  |  |  | Cl Max: | 1.166 | at alpha= | 9.5 | deg
JavaFoil+Calcfoil stall+Eppler ext transition |  |  |  | L/D Max: | 83.874 | at alpha= | 3.5 | deg
Re: | 500000 |  |  | Cd Min: | 0.00646 | at alpha= | -0.5 | deg
Mach: | 0 |  |  | Cl=0 at alpha= | -1.6525 | deg
|  |  |  | @ Cl=0.1, Cd= | 0.0064727
|  |  |  | @ Cl=0.4, Cd= | 0.0068497
|  |  |  | @ Cl=0.6, Cd= | 0.0072155
alpha (deg) | Cl | Cd | Cm | Cl/Cd
-19 | -0.705 | 0.19363 | 0 | -3.642
-18.5 | -0.721 | 0.18477 | 0 | -3.902
-18 | -0.736 | 0.17123 | -0.001 | -4.299
-17.5 | -0.75 | 0.16189 | -0.001 | -4.633
-17 | -0.763 | 0.15287 | -0.001 | -4.989
-16.5 | -0.774 | 0.14455 | -0.002 | -5.354
-16 | -0.784 | 0.13729 | -0.002 | -5.709
-15.5 | -0.791 | 0.12849 | -0.003 | -6.158
-15 | -0.797 | 0.12281 | -0.003 | -6.492
-14.5 | -0.8 | 0.11362 | -0.004 | -7.045
-14 | -0.801 | 0.10682 | -0.004 | -7.503
-13.5 | -0.8 | 0.10087 | -0.005 | -7.928
-13 | -0.795 | 0.09487 | -0.005 | -8.375
-12.5 | -0.787 | 0.08962 | -0.006 | -8.784
-12 | -0.777 | 0.08332 | -0.007 | -9.321
-11.5 | -0.762 | 0.07914 | -0.007 | -9.627
-11 | -0.745 | 0.07329 | -0.008 | -10.171
-10.5 | -0.725 | 0.06913 | -0.009 | -10.487
-10 | -0.701 | 0.06436 | -0.009 | -10.897
-9.5 | -0.675 | 0.05991 | -0.01 | -11.271
-9 | -0.647 | 0.05565 | -0.012 | -11.618
-8.5 | -0.743 | 0.01515 | -0.022 | -49.01
-8 | -0.702 | 0.01455 | -0.023 | -48.239
-7.5 | -0.657 | 0.01397 | -0.024 | -46.993
-7 | -0.609 | 0.01344 | -0.026 | -45.282
-6.5 | -0.558 | 0.01295 | -0.027 | -43.106
-6 | -0.506 | 0.01246 | -0.028 | -40.576
-5.5 | -0.451 | 0.01202 | -0.029 | -37.54
-5 | -0.395 | 0.01165 | -0.03 | -33.947
-4.5 | -0.338 | 0.01127 | -0.031 | -30.021
-4 | -0.28 | 0.01096 | -0.032 | -25.571
-3.5 | -0.221 | 0.01064 | -0.033 | -20.793
-3 | -0.162 | 0.01033 | -0.035 | -15.67
-2.5 | -0.101 | 0.00661 | -0.035 | -15.22
-2 | -0.041 | 0.00655 | -0.036 | -6.308
-1.5 | 0.018 | 0.00651 | -0.038 | 2.818
-1 | 0.078 | 0.00648 | -0.039 | 12.072
-0.5 | 0.138 | 0.00646 | -0.04 | 21.398
0 | 0.197 | 0.00663 | -0.041 | 29.715
0.5 | 0.256 | 0.00669 | -0.042 | 38.351
1 | 0.316 | 0.00673 | -0.043 | 46.951
1.5 | 0.374 | 0.00681 | -0.044 | 54.982
2 | 0.433 | 0.0069 | -0.046 | 62.697
2.5 | 0.491 | 0.00698 | -0.047 | 70.4
3 | 0.549 | 0.00711 | -0.048 | 77.305
3.5 | 0.607 | 0.00723 | -0.049 | 83.874
4 | 0.671 | 0.01309 | -0.051 | 51.23
4.5 | 0.727 | 0.01356 | -0.052 | 53.578
5 | 0.781 | 0.01401 | -0.053 | 55.728
5.5 | 0.834 | 0.01454 | -0.054 | 57.357
6 | 0.885 | 0.01509 | -0.055 | 58.652
6.5 | 0.934 | 0.01568 | -0.057 | 59.563
7 | 0.981 | 0.01634 | -0.058 | 60.032
7.5 | 1.025 | 0.01714 | -0.059 | 59.802
8 | 1.066 | 0.01787 | -0.06 | 59.651
8.5 | 1.104 | 0.01861 | -0.061 | 59.311
9 | 1.138 | 0.01946 | -0.062 | 58.49
9.5 | 1.166 | 0.02013 | -0.063 | 57.941
10 | 0.988 | 0.0627 | -0.036 | 15.757
10.5 | 0.998 | 0.06817 | -0.033 | 14.636
11 | 1.007 | 0.07389 | -0.032 | 13.623
11.5 | 1.013 | 0.07843 | -0.032 | 12.919
12 | 1.014 | 0.08386 | -0.03 | 12.091
12.5 | 1.012 | 0.08923 | -0.029 | 11.344
13 | 1.007 | 0.09564 | -0.031 | 10.533
13.5 | 0.997 | 0.10027 | -0.028 | 9.947
14 | 0.986 | 0.10724 | -0.029 | 9.193
14.5 | 0.971 | 0.11422 | -0.028 | 8.497

## 26. Re 500k Mach 0.00 (2)
BIGFOIL.COM POLAR EXPORT
NACA67A214
NACA67A214 |  |  |  | Cl Max: | 1.0866 | at alpha= | 14 | deg
XFOIL ncrit=9 |  |  |  | L/D Max: | 60.2478 | at alpha= | 4.5 | deg
Re: | 500000 |  |  | Cd Min: | 0.20215 | at alpha= | 19 | deg
Mach: | 0 |  |  | Cl=0 at alpha= | -0.15685 | deg
|  |  |  | @ Cl=0.1, Cd= | 0.015482
|  |  |  | @ Cl=0.4, Cd= | 0.012209
|  |  |  | @ Cl=0.6, Cd= | 0.015577
alpha (deg) | Cl | Cd | Cm | Cl/Cd
-13 | -0.5445 | 0.05656 | -0.1235 | -9.6269
-12.5 | -0.5843 | 0.04957 | -0.1214 | -11.7874
-12 | -0.6361 | 0.04275 | -0.1142 | -14.8795
-11.5 | -0.6742 | 0.03667 | -0.1054 | -18.3856
-11 | -0.6918 | 0.03191 | -0.0965 | -21.6797
-10.5 | -0.6833 | 0.02808 | -0.0906 | -24.334
-10 | -0.657 | 0.02541 | -0.0869 | -25.856
-9.5 | -0.6097 | 0.0223 | -0.0872 | -27.3408
-9 | -0.5649 | 0.02081 | -0.0864 | -27.1456
-8.5 | -0.52 | 0.01965 | -0.0854 | -26.4631
-8 | -0.472 | 0.01828 | -0.0848 | -25.8206
-7.5 | -0.4296 | 0.0174 | -0.0835 | -24.6897
-7 | -0.3885 | 0.01681 | -0.0818 | -23.1112
-6.5 | -0.3527 | 0.01611 | -0.0789 | -21.8932
-6 | -0.3173 | 0.01564 | -0.0757 | -20.2877
-5.5 | -0.2841 | 0.01521 | -0.0719 | -18.6785
-5 | -0.2595 | 0.0152 | -0.0665 | -17.0724
-4.5 | -0.2422 | 0.01545 | -0.0597 | -15.6764
-4 | -0.212 | 0.01492 | -0.0551 | -14.2091
-3 | -0.2328 | 0.01363 | -0.0306 | -17.08
-2.5 | -0.2049 | 0.01266 | -0.0245 | -16.1848
-2 | -0.2074 | 0.01352 | -0.0131 | -15.3402
-1.5 | -0.1508 | 0.01379 | -0.013 | -10.9355
-1 | -0.0904 | 0.01431 | -0.0131 | -6.3173
-0.5 | -0.0792 | 0.01595 | -0.0023 | -4.9655
0 | 0.0362 | 0.01579 | -0.0139 | 2.2926
2 | 0.2205 | 0.0149 | -0.0075 | 14.7987
2.5 | 0.3255 | 0.01366 | -0.0169 | 23.8287
3 | 0.4462 | 0.01131 | -0.0283 | 39.4518
3.5 | 0.5045 | 0.01028 | -0.0285 | 49.0759
4 | 0.5449 | 0.00968 | -0.0254 | 56.2913
4.5 | 0.5591 | 0.00928 | -0.0165 | 60.2478
5 | 0.5683 | 0.00964 | -0.0069 | 58.9523
5.5 | 0.5476 | 0.01121 | 0.0069 | 48.8492
6 | 0.5481 | 0.01291 | 0.0158 | 42.4555
6.5 | 0.5654 | 0.01449 | 0.0213 | 39.02
7 | 0.5964 | 0.0155 | 0.0248 | 38.4774
7.5 | 0.6329 | 0.01628 | 0.0273 | 38.8759
8 | 0.6675 | 0.01716 | 0.0301 | 38.8986
8.5 | 0.7001 | 0.01834 | 0.0328 | 38.1734
9 | 0.7453 | 0.01918 | 0.0333 | 38.8582
9.5 | 0.7919 | 0.02072 | 0.0328 | 38.2191
10 | 0.8421 | 0.02223 | 0.0314 | 37.8812
10.5 | 0.8932 | 0.02423 | 0.0298 | 36.8634
11 | 0.9449 | 0.02582 | 0.028 | 36.5957
11.5 | 0.9733 | 0.02767 | 0.0306 | 35.1753
12 | 1.0047 | 0.02986 | 0.0329 | 33.647
12.5 | 1.0338 | 0.03227 | 0.0351 | 32.0359
13 | 1.0569 | 0.03475 | 0.0377 | 30.4144
13.5 | 1.0744 | 0.03719 | 0.0405 | 28.8895
14 | 1.0866 | 0.0408 | 0.0433 | 26.6324
14.5 | 1.0739 | 0.04718 | 0.0475 | 22.7618
15 | 1.0553 | 0.05318 | 0.0509 | 19.8439
15.5 | 1.0262 | 0.06097 | 0.0526 | 16.8312
16 | 0.9817 | 0.07205 | 0.0513 | 13.6253
16.5 | 0.9321 | 0.0863 | 0.0455 | 10.8007
17 | 0.8658 | 0.10739 | 0.0332 | 8.0622
17.5 | 0.6613 | 0.18339 | -0.0029 | 3.606
18 | 0.6719 | 0.19078 | -0.007 | 3.5219
18.5 | 0.6905 | 0.19545 | -0.0093 | 3.5329
19 | 0.7047 | 0.20215 | -0.0119 | 3.486

## 27. Re 500k Mach 0.10 (1)
BIGFOIL.COM POLAR EXPORT
NACA67A214
NACA67A214 |  |  |  | Cl Max: | 1.166 | at alpha= | 9.5 | deg
JavaFoil+Calcfoil stall+Eppler ext transition |  |  |  | L/D Max: | 83.968 | at alpha= | 3.5 | deg
Re: | 500000 |  |  | Cd Min: | 0.00648 | at alpha= | -0.5 | deg
Mach: | 0.1 |  |  | Cl=0 at alpha= | -1.6525 | deg
|  |  |  | @ Cl=0.1, Cd= | 0.0064865
|  |  |  | @ Cl=0.4, Cd= | 0.0068666
|  |  |  | @ Cl=0.6, Cd= | 0.0072359
alpha (deg) | Cl | Cd | Cm | Cl/Cd
-18.5 | -0.674 | 0.19217 | 0 | -3.51
-18 | -0.693 | 0.17775 | -0.001 | -3.896
-17.5 | -0.71 | 0.16523 | -0.001 | -4.295
-17 | -0.726 | 0.15789 | -0.001 | -4.597
-16.5 | -0.74 | 0.1475 | -0.002 | -5.019
-16 | -0.753 | 0.13921 | -0.002 | -5.411
-15.5 | -0.764 | 0.13223 | -0.003 | -5.78
-15 | -0.773 | 0.12377 | -0.003 | -6.248
-14.5 | -0.78 | 0.11649 | -0.004 | -6.696
-14 | -0.784 | 0.10927 | -0.004 | -7.172
-13.5 | -0.785 | 0.10176 | -0.005 | -7.712
-13 | -0.782 | 0.09691 | -0.005 | -8.073
-12.5 | -0.777 | 0.09068 | -0.006 | -8.573
-12 | -0.769 | 0.0849 | -0.007 | -9.054
-11.5 | -0.756 | 0.07984 | -0.007 | -9.468
-11 | -0.741 | 0.0738 | -0.008 | -10.039
-10.5 | -0.722 | 0.06951 | -0.009 | -10.388
-10 | -0.699 | 0.06477 | -0.009 | -10.799
-9.5 | -0.675 | 0.06019 | -0.011 | -11.213
-9 | -0.646 | 0.05635 | -0.011 | -11.462
-8.5 | -0.623 | 0.04863 | -0.014 | -12.805
-8 | -0.703 | 0.01467 | -0.023 | -47.936
-7.5 | -0.658 | 0.01405 | -0.024 | -46.848
-7 | -0.611 | 0.01351 | -0.026 | -45.208
-6.5 | -0.56 | 0.01301 | -0.027 | -43.071
-6 | -0.508 | 0.01252 | -0.028 | -40.557
-5.5 | -0.453 | 0.01209 | -0.029 | -37.491
-5 | -0.397 | 0.01169 | -0.03 | -33.978
-4.5 | -0.34 | 0.01131 | -0.031 | -30.059
-4 | -0.282 | 0.01099 | -0.032 | -25.622
-3.5 | -0.222 | 0.01068 | -0.034 | -20.817
-3 | -0.163 | 0.01035 | -0.035 | -15.706
-2.5 | -0.101 | 0.00662 | -0.035 | -15.276
-2 | -0.041 | 0.00657 | -0.037 | -6.311
-1.5 | 0.018 | 0.00653 | -0.038 | 2.821
-1 | 0.079 | 0.00649 | -0.039 | 12.116
-0.5 | 0.139 | 0.00648 | -0.04 | 21.435
0 | 0.198 | 0.00665 | -0.041 | 29.76
0.5 | 0.258 | 0.00671 | -0.042 | 38.404
1 | 0.317 | 0.00675 | -0.043 | 47.001
1.5 | 0.376 | 0.00683 | -0.045 | 55.06
2 | 0.435 | 0.00692 | -0.046 | 62.901
2.5 | 0.494 | 0.00701 | -0.047 | 70.465
3 | 0.552 | 0.00712 | -0.048 | 77.55
3.5 | 0.61 | 0.00726 | -0.049 | 83.968
4 | 0.674 | 0.01316 | -0.051 | 51.209
4.5 | 0.73 | 0.01361 | -0.052 | 53.641
5 | 0.785 | 0.01409 | -0.053 | 55.673
5.5 | 0.838 | 0.01462 | -0.055 | 57.308
6 | 0.889 | 0.01518 | -0.056 | 58.537
6.5 | 0.938 | 0.01579 | -0.057 | 59.393
7 | 0.984 | 0.01646 | -0.058 | 59.806
7.5 | 1.028 | 0.01715 | -0.059 | 59.944
8 | 1.068 | 0.01804 | -0.06 | 59.229
8.5 | 1.106 | 0.01878 | -0.061 | 58.866
9 | 1.139 | 0.01961 | -0.062 | 58.074
9.5 | 1.166 | 0.02028 | -0.063 | 57.487
10 | 0.982 | 0.06396 | -0.034 | 15.359
10.5 | 0.993 | 0.06923 | -0.032 | 14.344
11 | 1.001 | 0.07428 | -0.032 | 13.481
11.5 | 1.005 | 0.07974 | -0.031 | 12.602
12 | 1.003 | 0.08484 | -0.029 | 11.82
12.5 | 0.998 | 0.09012 | -0.027 | 11.073
13 | 0.99 | 0.09603 | -0.029 | 10.309
13.5 | 0.977 | 0.10184 | -0.028 | 9.596
14 | 0.962 | 0.1093 | -0.028 | 8.8
14.5 | 0.943 | 0.11762 | -0.028 | 8.016

## 28. Re 500k Mach 0.10 (2)
BIGFOIL.COM POLAR EXPORT
NACA67A214
NACA67A214 |  |  |  | Cl Max: | 1.0711 | at alpha= | 14 | deg
XFOIL ncrit=9 |  |  |  | L/D Max: | 59.6249 | at alpha= | 4.5 | deg
Re: | 500000 |  |  | Cd Min: | 0.2032 | at alpha= | 19 | deg
Mach: | 0.1 |  |  | Cl=0 at alpha= | -0.25114 | deg
|  |  |  | @ Cl=0.1, Cd= | 0.015564
|  |  |  | @ Cl=0.4, Cd= | 0.012266
|  |  |  | @ Cl=0.6, Cd= | 0.015714
alpha (deg) | Cl | Cd | Cm | Cl/Cd
-15.5 | -0.3707 | 0.14456 | -0.0751 | -2.5643
-15 | -0.3696 | 0.13194 | -0.0855 | -2.8013
-14.5 | -0.3677 | 0.12087 | -0.0911 | -3.0421
-14 | -0.3491 | 0.11559 | -0.0937 | -3.0202
-13.5 | -0.3379 | 0.10838 | -0.0979 | -3.1177
-13 | -0.5187 | 0.05932 | -0.1241 | -8.7441
-12.5 | -0.556 | 0.05181 | -0.1236 | -10.7315
-12 | -0.6086 | 0.0446 | -0.118 | -13.6457
-11.5 | -0.6496 | 0.0385 | -0.1098 | -16.8727
-11 | -0.675 | 0.03335 | -0.1006 | -20.2399
-10.5 | -0.6753 | 0.02918 | -0.0935 | -23.1426
-10 | -0.6548 | 0.02608 | -0.089 | -25.1074
-9.5 | -0.6123 | 0.02283 | -0.0883 | -26.82
-9 | -0.5673 | 0.02117 | -0.0875 | -26.7974
-8.5 | -0.5222 | 0.01993 | -0.0863 | -26.2017
-8 | -0.4769 | 0.01902 | -0.085 | -25.0736
-7.5 | -0.4296 | 0.01755 | -0.0847 | -24.4786
-7 | -0.3876 | 0.01718 | -0.0829 | -22.5611
-6.5 | -0.3517 | 0.0162 | -0.0801 | -21.7099
-6 | -0.3146 | 0.01578 | -0.0771 | -19.9366
-5.5 | -0.2824 | 0.01526 | -0.0731 | -18.5059
-5 | -0.2606 | 0.01534 | -0.0671 | -16.9883
-4.5 | -0.2421 | 0.01554 | -0.0603 | -15.5792
-4 | -0.2108 | 0.01502 | -0.056 | -14.0346
-3 | -0.2306 | 0.01379 | -0.0315 | -16.7223
-2.5 | -0.2055 | 0.01268 | -0.0248 | -16.2066
-2 | -0.1545 | 0.01313 | -0.0236 | -11.7669
-1 | -0.0901 | 0.01434 | -0.0133 | -6.2831
-0.5 | -0.0435 | 0.01605 | -0.0087 | -2.7103
0 | 0.0439 | 0.01585 | -0.0153 | 2.7697
2 | 0.2222 | 0.01494 | -0.0076 | 14.8728
2.5 | 0.3276 | 0.0137 | -0.017 | 23.9124
3 | 0.4427 | 0.01142 | -0.0273 | 38.7653
3.5 | 0.504 | 0.01032 | -0.0279 | 48.8372
4 | 0.5459 | 0.0097 | -0.025 | 56.2784
4.5 | 0.5563 | 0.00933 | -0.0153 | 59.6249
5 | 0.5652 | 0.00975 | -0.0056 | 57.9692
5.5 | 0.545 | 0.01135 | 0.0081 | 48.0176
6 | 0.5462 | 0.01307 | 0.0169 | 41.7904
6.5 | 0.5642 | 0.01465 | 0.0222 | 38.5119
7 | 0.5961 | 0.01563 | 0.0257 | 38.1382
7.5 | 0.6327 | 0.01642 | 0.0282 | 38.5323
8 | 0.6676 | 0.01731 | 0.031 | 38.5673
8.5 | 0.7008 | 0.01848 | 0.0338 | 37.9221
9 | 0.7452 | 0.0194 | 0.0344 | 38.4124
9.5 | 0.7919 | 0.02097 | 0.034 | 37.7635
10 | 0.8412 | 0.02265 | 0.0328 | 37.1391
10.5 | 0.8937 | 0.02459 | 0.0312 | 36.344
11 | 0.9452 | 0.02627 | 0.0295 | 35.9802
11.5 | 0.9782 | 0.0288 | 0.0316 | 33.9653
12 | 1.0052 | 0.03064 | 0.0345 | 32.8068
12.5 | 1.0319 | 0.03328 | 0.0371 | 31.0066
13 | 1.0517 | 0.03598 | 0.04 | 29.2301
13.5 | 1.0659 | 0.03874 | 0.043 | 27.5142
14 | 1.0711 | 0.04307 | 0.0462 | 24.8688
14.5 | 1.0487 | 0.05012 | 0.0505 | 20.9238
15 | 1.0226 | 0.05716 | 0.0531 | 17.8901
15.5 | 0.9875 | 0.06629 | 0.0533 | 14.8967
16 | 0.9391 | 0.07916 | 0.0496 | 11.8633
17 | 0.6686 | 0.16937 | 0.0059 | 3.9476
17.5 | 0.6609 | 0.18431 | -0.0032 | 3.5858
18 | 0.6718 | 0.19172 | -0.0073 | 3.5041
18.5 | 0.6906 | 0.19646 | -0.0096 | 3.5152
19 | 0.7053 | 0.2032 | -0.0122 | 3.471

## 29. Re 500k Mach 0.25 (1)
BIGFOIL.COM POLAR EXPORT
NACA67A214
NACA67A214 |  |  |  | Cl Max: | 1.111 | at alpha= | 8.5 | deg
JavaFoil+Calcfoil stall+Eppler ext transition |  |  |  | L/D Max: | 84.548 | at alpha= | 3.5 | deg
Re: | 500000 |  |  | Cd Min: | 0.00659 | at alpha= | -0.5 | deg
Mach: | 0.25 |  |  | Cl=0 at alpha= | -1.6532 | deg
|  |  |  | @ Cl=0.1, Cd= | 0.0065969
|  |  |  | @ Cl=0.4, Cd= | 0.0069633
|  |  |  | @ Cl=0.6, Cd= | 0.0073407
alpha (deg) | Cl | Cd | Cm | Cl/Cd
-16.5 | -0.432 | 0.16628 | -0.002 | -2.596
-16 | -0.479 | 0.15622 | -0.002 | -3.066
-15.5 | -0.522 | 0.16141 | -0.003 | -3.237
-15 | -0.562 | 0.14734 | -0.003 | -3.814
-14.5 | -0.597 | 0.13507 | -0.004 | -4.423
-14 | -0.628 | 0.12199 | -0.004 | -5.149
-13.5 | -0.654 | 0.11409 | -0.004 | -5.734
-13 | -0.675 | 0.10462 | -0.005 | -6.451
-12.5 | -0.69 | 0.09797 | -0.006 | -7.047
-12 | -0.7 | 0.0898 | -0.006 | -7.796
-11.5 | -0.704 | 0.08447 | -0.007 | -8.336
-11 | -0.702 | 0.078 | -0.008 | -9.004
-10.5 | -0.695 | 0.07229 | -0.008 | -9.614
-10 | -0.683 | 0.06796 | -0.009 | -10.043
-9.5 | -0.664 | 0.06301 | -0.01 | -10.546
-9 | -0.642 | 0.05885 | -0.011 | -10.908
-8.5 | -0.616 | 0.05377 | -0.012 | -11.448
-8 | -0.593 | 0.04644 | -0.015 | -12.764
-7.5 | -0.666 | 0.01457 | -0.025 | -45.745
-7 | -0.62 | 0.01396 | -0.026 | -44.45
-6.5 | -0.571 | 0.01341 | -0.027 | -42.586
-6 | -0.519 | 0.01285 | -0.029 | -40.348
-5.5 | -0.464 | 0.01241 | -0.03 | -37.359
-5 | -0.407 | 0.01196 | -0.031 | -34.022
-4.5 | -0.349 | 0.01156 | -0.032 | -30.154
-4 | -0.289 | 0.0112 | -0.033 | -25.769
-3.5 | -0.228 | 0.01086 | -0.034 | -21.003
-3 | -0.167 | 0.01055 | -0.036 | -15.813
-2.5 | -0.104 | 0.00674 | -0.036 | -15.402
-2 | -0.043 | 0.00668 | -0.037 | -6.372
-1.5 | 0.019 | 0.00664 | -0.039 | 2.848
-1 | 0.081 | 0.0066 | -0.04 | 12.237
-0.5 | 0.143 | 0.00659 | -0.041 | 21.636
0 | 0.203 | 0.00675 | -0.042 | 30.099
0.5 | 0.265 | 0.0068 | -0.043 | 38.882
1 | 0.326 | 0.00686 | -0.044 | 47.479
1.5 | 0.386 | 0.00694 | -0.046 | 55.666
2 | 0.446 | 0.00704 | -0.047 | 63.415
2.5 | 0.507 | 0.00714 | -0.048 | 70.983
3 | 0.566 | 0.00726 | -0.049 | 78.041
3.5 | 0.625 | 0.0074 | -0.051 | 84.548
4 | 0.691 | 0.0135 | -0.052 | 51.197
4.5 | 0.748 | 0.01398 | -0.054 | 53.539
5 | 0.804 | 0.01451 | -0.055 | 55.383
5.5 | 0.857 | 0.0151 | -0.056 | 56.77
6 | 0.908 | 0.01568 | -0.057 | 57.915
6.5 | 0.956 | 0.0166 | -0.058 | 57.613
7 | 1.001 | 0.01704 | -0.059 | 58.752
7.5 | 1.042 | 0.01792 | -0.061 | 58.154
8 | 1.079 | 0.01876 | -0.062 | 57.496
8.5 | 1.111 | 0.01967 | -0.063 | 56.469
9 | 0.943 | 0.05749 | -0.035 | 16.396
9.5 | 0.954 | 0.0628 | -0.032 | 15.184
10 | 0.96 | 0.06805 | -0.031 | 14.099
10.5 | 0.956 | 0.07304 | -0.026 | 13.095
11 | 0.949 | 0.07767 | -0.027 | 12.221
11.5 | 0.934 | 0.08505 | -0.027 | 10.984
12 | 0.912 | 0.09122 | -0.027 | 9.995
12.5 | 0.882 | 0.09925 | -0.027 | 8.885
13 | 0.845 | 0.10591 | -0.027 | 7.98
13.5 | 0.802 | 0.11316 | -0.028 | 7.085

## 30. Re 500k Mach 0.25 (2)
BIGFOIL.COM POLAR EXPORT
NACA67A214
NACA67A214 |  |  |  | Cl Max: | 0.9844 | at alpha= | 12 | deg
XFOIL ncrit=9 |  |  |  | L/D Max: | 57.6151 | at alpha= | 4.5 | deg
Re: | 500000 |  |  | Cd Min: | 0.17556 | at alpha= | 17 | deg
Mach: | 0.25 |  |  | Cl=0 at alpha= | -0.3331 | deg
|  |  |  | @ Cl=0.1, Cd= | 0.016012
|  |  |  | @ Cl=0.4, Cd= | 0.012556
|  |  |  | @ Cl=0.6, Cd= | 0.016581
alpha (deg) | Cl | Cd | Cm | Cl/Cd
-15 | -0.3523 | 0.13511 | -0.0893 | -2.6075
-14.5 | -0.3438 | 0.12601 | -0.0932 | -2.7284
-14 | -0.3235 | 0.12049 | -0.0961 | -2.6849
-13.5 | -0.3146 | 0.11357 | -0.0992 | -2.7701
-13 | -0.3148 | 0.10479 | -0.1035 | -3.0041
-12.5 | -0.4329 | 0.06566 | -0.1242 | -6.5931
-12 | -0.4854 | 0.05425 | -0.1287 | -8.9475
-11.5 | -0.5307 | 0.04677 | -0.1263 | -11.347
-11 | -0.5732 | 0.0404 | -0.1201 | -14.1881
-10.5 | -0.6009 | 0.03549 | -0.1117 | -16.9315
-10 | -0.6156 | 0.03073 | -0.1034 | -20.0325
-9.5 | -0.6097 | 0.02757 | -0.0962 | -22.1146
-9 | -0.5775 | 0.02377 | -0.0935 | -24.2953
-8.5 | -0.5364 | 0.02196 | -0.0912 | -24.4262
-8 | -0.4836 | 0.02017 | -0.0911 | -23.9762
-7.5 | -0.4307 | 0.01845 | -0.091 | -23.3442
-7 | -0.3875 | 0.01778 | -0.089 | -21.7942
-6.5 | -0.3473 | 0.01679 | -0.0864 | -20.6849
-6 | -0.3076 | 0.01625 | -0.0834 | -18.9292
-5.5 | -0.2735 | 0.01561 | -0.0794 | -17.5208
-5 | -0.2557 | 0.01599 | -0.0723 | -15.9912
-4.5 | -0.242 | 0.01591 | -0.0642 | -15.2106
-4 | -0.2045 | 0.01544 | -0.0605 | -13.2448
-3.5 | -0.227 | 0.01609 | -0.0452 | -14.1081
-2.5 | -0.2562 | 0.01384 | -0.018 | -18.5116
-2 | -0.2174 | 0.01367 | -0.0134 | -15.9034
-1.5 | -0.1549 | 0.01393 | -0.0139 | -11.1199
-1 | -0.0875 | 0.01452 | -0.0149 | -6.0262
-0.5 | -0.016 | 0.01631 | -0.0146 | -0.98099
1 | 0.1278 | 0.01594 | -0.0098 | 8.0176
2.5 | 0.321 | 0.01409 | -0.014 | 22.7821
3 | 0.4456 | 0.01167 | -0.0256 | 38.1834
3.5 | 0.5122 | 0.01049 | -0.0267 | 48.8275
4 | 0.5239 | 0.00998 | -0.0173 | 52.495
4.5 | 0.5508 | 0.00956 | -0.0105 | 57.6151
5 | 0.5487 | 0.0104 | 0.0013 | 52.7596
5.5 | 0.5319 | 0.01214 | 0.0142 | 43.8138
6 | 0.5371 | 0.01392 | 0.0223 | 38.5848
6.5 | 0.5601 | 0.01542 | 0.0271 | 36.323
7 | 0.5934 | 0.01642 | 0.0307 | 36.1389
7.5 | 0.6302 | 0.01732 | 0.0336 | 36.3857
8 | 0.6677 | 0.0182 | 0.0364 | 36.6868
8.5 | 0.7015 | 0.01944 | 0.0395 | 36.0854
9 | 0.7407 | 0.02102 | 0.0412 | 35.2379
9.5 | 0.7912 | 0.02244 | 0.0408 | 35.2585
10 | 0.841 | 0.02472 | 0.0403 | 34.021
10.5 | 0.8957 | 0.02678 | 0.0391 | 33.4466
11.5 | 0.974 | 0.03279 | 0.0408 | 29.7042
12 | 0.9844 | 0.03661 | 0.0455 | 26.8888
12.5 | 0.9829 | 0.04133 | 0.0502 | 23.7818
13 | 0.9722 | 0.04662 | 0.0543 | 20.8537
13.5 | 0.9557 | 0.05257 | 0.0573 | 18.1796
14 | 0.9248 | 0.06088 | 0.0583 | 15.1905
14.5 | 0.8795 | 0.07275 | 0.0555 | 12.0893
15 | 0.711 | 0.11841 | 0.0293 | 6.0046
15.5 | 0.6769 | 0.13731 | 0.0201 | 4.9297
16 | 0.6386 | 0.1622 | 0.0095 | 3.9371
16.5 | 0.6514 | 0.16907 | 0.0062 | 3.8528
17 | 0.6649 | 0.17556 | 0.0042 | 3.7873

## 31. Re 500k Mach 0.50 (1)
BIGFOIL.COM POLAR EXPORT
NACA67A214
NACA67A214 |  |  |  | Cl Max: | 1.178 | at alpha= | 20 | deg
JavaFoil+Calcfoil stall+Eppler ext transition |  |  |  | L/D Max: | 79.812 | at alpha= | 3 | deg
Re: | 500000 |  |  | Cd Min: | 0.00705 | at alpha= | -0.5 | deg
Mach: | 0.5 |  |  | Cl=0 at alpha= | -1.6544 | deg
|  |  |  | @ Cl=0.1, Cd= | 0.0070757
|  |  |  | @ Cl=0.4, Cd= | 0.0073997
|  |  |  | @ Cl=0.6, Cd= | 0.0078097
alpha (deg) | Cl | Cd | Cm | Cl/Cd
-20 | -1.006 | 0.22752 | 0.001 | -4.422
-19.5 | -0.98 | 0.22272 | 0.001 | -4.399
-19 | -0.953 | 0.21668 | 0 | -4.399
-18.5 | -0.927 | 0.21912 | -0.001 | -4.231
-18 | -0.897 | 0.20274 | -0.001 | -4.427
-17.5 | -0.871 | 0.19751 | -0.002 | -4.408
-17 | -0.844 | 0.19086 | -0.002 | -4.421
-16.5 | -0.817 | 0.19104 | -0.003 | -4.277
-16 | -0.79 | 0.18572 | -0.004 | -4.255
-15.5 | -0.762 | 0.17631 | -0.004 | -4.321
-15 | -0.734 | 0.16218 | -0.005 | -4.529
-14.5 | -0.707 | 0.16495 | -0.005 | -4.288
-14 | -0.68 | 0.16099 | -0.006 | -4.226
-13.5 | -0.653 | 0.15734 | -0.006 | -4.152
-13 | -0.626 | 0.15367 | -0.007 | -4.074
-12.5 | -0.598 | 0.13587 | -0.007 | -4.398
-12 | -0.57 | 0.13182 | -0.008 | -4.327
-11.5 | -0.543 | 0.1255 | -0.008 | -4.328
-11 | -0.516 | 0.1222 | -0.009 | -4.221
-10.5 | -0.489 | 0.1191 | -0.009 | -4.102
-10 | -0.46 | 0.11 | -0.009 | -4.184
-9.5 | -0.433 | 0.10586 | -0.01 | -4.089
-9 | -0.405 | 0.10356 | -0.01 | -3.915
-8.5 | -0.378 | 0.08352 | -0.01 | -4.524
-8 | -0.35 | 0.06572 | -0.011 | -5.33
-7.5 | -0.455 | 0.0595 | -0.011 | -7.656
-7 | -0.499 | 0.05142 | -0.014 | -9.704
-6.5 | -0.487 | 0.04558 | -0.016 | -10.678
-6 | -0.455 | 0.04179 | -0.017 | -10.896
-5.5 | -0.503 | 0.0139 | -0.033 | -36.167
-5 | -0.446 | 0.01328 | -0.034 | -33.581
-4.5 | -0.384 | 0.01266 | -0.036 | -30.358
-4 | -0.32 | 0.01219 | -0.037 | -26.217
-3.5 | -0.253 | 0.01174 | -0.038 | -21.545
-3 | -0.185 | 0.01134 | -0.04 | -16.346
-2.5 | -0.117 | 0.01093 | -0.041 | -10.7
-2 | -0.047 | 0.00717 | -0.041 | -6.595
-1.5 | 0.021 | 0.00711 | -0.043 | 2.958
-1 | 0.09 | 0.00708 | -0.044 | 12.684
-0.5 | 0.159 | 0.00705 | -0.045 | 22.49
0 | 0.226 | 0.00721 | -0.047 | 31.379
0.5 | 0.295 | 0.00727 | -0.048 | 40.577
1 | 0.363 | 0.00735 | -0.049 | 49.381
1.5 | 0.43 | 0.00744 | -0.051 | 57.747
2 | 0.497 | 0.00757 | -0.052 | 65.571
2.5 | 0.563 | 0.00772 | -0.053 | 72.986
3 | 0.629 | 0.00788 | -0.055 | 79.812
3.5 | 0.703 | 0.0145 | -0.057 | 48.478
4 | 0.766 | 0.01514 | -0.058 | 50.578
4.5 | 0.826 | 0.01582 | -0.059 | 52.176
5 | 0.881 | 0.01662 | -0.061 | 53.008
5.5 | 0.931 | 0.01771 | -0.062 | 52.559
6 | 0.971 | 0.01878 | -0.063 | 51.706
6.5 | 0.997 | 0.01987 | -0.064 | 50.177
7 | 0.822 | 0.05039 | -0.03 | 16.316
7.5 | 0.772 | 0.05606 | -0.025 | 13.777
8 | 0.53 | 0.07998 | -0.027 | 6.63
8.5 | 0.557 | 0.09263 | -0.027 | 6.016
9 | 0.585 | 0.10208 | -0.029 | 5.728
9.5 | 0.612 | 0.10413 | -0.031 | 5.878
10 | 0.639 | 0.11021 | -0.031 | 5.798
10.5 | 0.667 | 0.11672 | -0.035 | 5.715
11 | 0.694 | 0.11996 | -0.035 | 5.785
11.5 | 0.721 | 0.12975 | -0.036 | 5.555
12 | 0.748 | 0.13352 | -0.037 | 5.599
12.5 | 0.775 | 0.14178 | -0.038 | 5.465
13 | 0.803 | 0.14441 | -0.041 | 5.559
13.5 | 0.829 | 0.1483 | -0.041 | 5.592
14 | 0.856 | 0.15291 | -0.042 | 5.597
14.5 | 0.883 | 0.16441 | -0.043 | 5.368
15 | 0.911 | 0.17066 | -0.046 | 5.339
15.5 | 0.937 | 0.17344 | -0.047 | 5.405
16 | 0.964 | 0.18167 | -0.047 | 5.305
16.5 | 0.99 | 0.18535 | -0.048 | 5.342
17 | 1.017 | 0.19541 | -0.05 | 5.207
17.5 | 1.045 | 0.19882 | -0.052 | 5.258
18 | 1.072 | 0.20333 | -0.052 | 5.27
18.5 | 1.098 | 0.21105 | -0.053 | 5.201
19 | 1.124 | 0.21528 | -0.054 | 5.221
19.5 | 1.153 | 0.22863 | -0.057 | 5.043
20 | 1.178 | 0.23818 | -0.057 | 4.948

## 32. Re 500k Mach 0.50 (2)
BIGFOIL.COM POLAR EXPORT
NACA67A214
NACA67A214 |  |  |  | Cl Max: | 0.7891 | at alpha= | 10 | deg
XFOIL ncrit=9 |  |  |  | L/D Max: | 47.2192 | at alpha= | 4.5 | deg
Re: | 500000 |  |  | Cd Min: | 0.23114 | at alpha= | -20 | deg
Mach: | 0.5 |  |  | Cl=0 at alpha= | 0.58649 | deg
|  |  |  | @ Cl=0.1, Cd= | 0.017502
|  |  |  | @ Cl=0.4, Cd= | 0.013191
|  |  |  | @ Cl=0.6, Cd= | 0.020139
alpha (deg) | Cl | Cd | Cm | Cl/Cd
-20 | -0.5345 | 0.23114 | -0.0366 | -2.3125
-19 | -0.4771 | 0.2134 | -0.0521 | -2.2357
-18.5 | -0.4463 | 0.20509 | -0.06 | -2.1761
-18 | -0.4204 | 0.19565 | -0.0695 | -2.1487
-17.5 | -0.404 | 0.18728 | -0.0779 | -2.1572
-17 | -0.3709 | 0.17926 | -0.0807 | -2.0691
-16.5 | -0.3487 | 0.17209 | -0.0852 | -2.0263
-16 | -0.3318 | 0.16479 | -0.0892 | -2.0135
-15.5 | -0.33 | 0.15658 | -0.0955 | -2.1075
-15 | -0.3133 | 0.1483 | -0.0986 | -2.1126
-14.5 | -0.2894 | 0.14207 | -0.1005 | -2.037
-14 | -0.2742 | 0.13526 | -0.1036 | -2.0272
-13.5 | -0.2647 | 0.12758 | -0.1076 | -2.0748
-13 | -0.2685 | 0.11791 | -0.1139 | -2.2772
-12.5 | -0.2598 | 0.10961 | -0.1179 | -2.3702
-12 | -0.2569 | 0.10055 | -0.1213 | -2.5549
-11.5 | -0.2555 | 0.09122 | -0.124 | -2.8009
-11 | -0.2643 | 0.08108 | -0.1289 | -3.2597
-10.5 | -0.2748 | 0.07151 | -0.1336 | -3.8428
-10 | -0.3059 | 0.05716 | -0.1436 | -5.3516
-9.5 | -0.3456 | 0.0478 | -0.1461 | -7.2301
-9 | -0.3831 | 0.04101 | -0.1425 | -9.3416
-8.5 | -0.4151 | 0.0355 | -0.1351 | -11.693
-8 | -0.4357 | 0.03078 | -0.1262 | -14.1553
-7.5 | -0.4372 | 0.02657 | -0.1173 | -16.4546
-7 | -0.4055 | 0.0228 | -0.112 | -17.7851
-6.5 | -0.355 | 0.02089 | -0.109 | -16.9938
-6 | -0.3029 | 0.01935 | -0.1061 | -15.6537
-5.5 | -0.2725 | 0.01896 | -0.0998 | -14.3724
-5 | -0.2395 | 0.01816 | -0.0937 | -13.1883
-4.5 | -0.2013 | 0.0176 | -0.0884 | -11.4375
-4 | -0.2434 | 0.01851 | -0.0682 | -13.1496
-3.5 | -0.2124 | 0.01802 | -0.0613 | -11.7869
-3 | -0.2558 | 0.01863 | -0.0399 | -13.7305
-2.5 | -0.2193 | 0.01736 | -0.0346 | -12.6325
-1 | -0.1984 | 0.01583 | 0.0005 | -12.5332
-0.5 | -0.1319 | 0.0167 | 0.0023 | -7.8982
1 | 0.0502 | 0.01777 | 0.0072 | 2.825
1.5 | 0.13 | 0.01734 | 0.0043 | 7.4971
2.5 | 0.2317 | 0.01658 | 0.0093 | 13.9747
3.5 | 0.4249 | 0.01269 | 0.0008 | 33.4831
4.5 | 0.5298 | 0.01122 | 0.0087 | 47.2193
5 | 0.4994 | 0.01328 | 0.025 | 37.6054
5.5 | 0.4938 | 0.01542 | 0.0357 | 32.0233
6 | 0.5132 | 0.01719 | 0.0424 | 29.8546
6.5 | 0.5514 | 0.01842 | 0.0465 | 29.9349
7 | 0.5892 | 0.0197 | 0.0507 | 29.9086
7.5 | 0.6251 | 0.02116 | 0.0553 | 29.5416
8 | 0.66 | 0.02298 | 0.0599 | 28.7206
8.5 | 0.698 | 0.02503 | 0.0641 | 27.8865
9 | 0.7429 | 0.02751 | 0.0678 | 27.0047
9.5 | 0.7781 | 0.03116 | 0.0711 | 24.9711
10 | 0.7891 | 0.03687 | 0.0746 | 21.4022
10.5 | 0.7801 | 0.04478 | 0.076 | 17.4207
11 | 0.7536 | 0.05501 | 0.0739 | 13.6993
11.5 | 0.7163 | 0.0663 | 0.0697 | 10.8039
12 | 0.6752 | 0.08072 | 0.061 | 8.3647
12.5 | 0.6361 | 0.09951 | 0.049 | 6.3923
13 | 0.6142 | 0.11454 | 0.0407 | 5.3623
13.5 | 0.6036 | 0.12751 | 0.0338 | 4.7337
14 | 0.6011 | 0.13934 | 0.0276 | 4.3139
14.5 | 0.6059 | 0.14974 | 0.0224 | 4.0463
15 | 0.6176 | 0.15948 | 0.0195 | 3.8726

## 33. Re 750k Mach 0.00 (1)
BIGFOIL.COM POLAR EXPORT
NACA67A214
NACA67A214 |  |  |  | Cl Max: | 1.206 | at alpha= | 10.5 | deg
JavaFoil+Calcfoil stall+Eppler ext transition |  |  |  | L/D Max: | 106.15 | at alpha= | 3.5 | deg
Re: | 750000 |  |  | Cd Min: | 0.00534 | at alpha= | -1 | deg
Mach: | 0 |  |  | Cl=0 at alpha= | -1.6557 | deg
|  |  |  | @ Cl=0.1, Cd= | 0.00534
|  |  |  | @ Cl=0.4, Cd= | 0.0056412
|  |  |  | @ Cl=0.6, Cd= | 0.0057771
alpha (deg) | Cl | Cd | Cm | Cl/Cd
-14.5 | -0.801 | 0.10922 | -0.004 | -7.338
-14 | -0.803 | 0.10381 | -0.005 | -7.731
-13.5 | -0.801 | 0.09755 | -0.005 | -8.212
-13 | -0.796 | 0.09149 | -0.006 | -8.701
-12.5 | -0.789 | 0.08584 | -0.006 | -9.188
-12 | -0.778 | 0.08025 | -0.007 | -9.696
-11.5 | -0.764 | 0.07586 | -0.008 | -10.065
-11 | -0.748 | 0.07042 | -0.009 | -10.616
-10.5 | -0.728 | 0.06566 | -0.01 | -11.083
-10 | -0.705 | 0.06081 | -0.011 | -11.6
-9.5 | -0.809 | 0.01613 | -0.02 | -50.131
-9 | -0.784 | 0.01426 | -0.021 | -54.961
-8.5 | -0.745 | 0.01399 | -0.022 | -53.243
-8 | -0.703 | 0.01339 | -0.023 | -52.503
-7.5 | -0.658 | 0.01281 | -0.025 | -51.343
-7 | -0.609 | 0.0123 | -0.026 | -49.553
-6.5 | -0.559 | 0.01181 | -0.027 | -47.313
-6 | -0.506 | 0.01136 | -0.028 | -44.589
-5.5 | -0.452 | 0.01095 | -0.029 | -41.252
-5 | -0.396 | 0.0106 | -0.03 | -37.358
-4.5 | -0.339 | 0.01024 | -0.031 | -33.081
-4 | -0.281 | 0.00994 | -0.033 | -28.209
-3.5 | -0.222 | 0.00964 | -0.034 | -22.968
-3 | -0.162 | 0.00934 | -0.035 | -17.351
-2.5 | -0.102 | 0.00543 | -0.036 | -18.72
-2 | -0.042 | 0.00539 | -0.037 | -7.733
-1.5 | 0.019 | 0.00537 | -0.038 | 3.449
-1 | 0.079 | 0.00534 | -0.039 | 14.787
-0.5 | 0.14 | 0.00534 | -0.04 | 26.133
0 | 0.199 | 0.00547 | -0.042 | 36.298
0.5 | 0.259 | 0.00551 | -0.043 | 46.909
1 | 0.319 | 0.00555 | -0.044 | 57.355
1.5 | 0.377 | 0.00561 | -0.045 | 67.283
2 | 0.436 | 0.00569 | -0.046 | 76.76
2.5 | 0.495 | 0.00576 | -0.047 | 86.03
3 | 0.553 | 0.00585 | -0.049 | 94.55
3.5 | 0.611 | 0.00576 | -0.05 | 106.15
4 | 0.671 | 0.01182 | -0.051 | 56.796
4.5 | 0.727 | 0.01225 | -0.052 | 59.357
5 | 0.782 | 0.01282 | -0.053 | 60.989
5.5 | 0.835 | 0.01331 | -0.055 | 62.729
6 | 0.886 | 0.01379 | -0.056 | 64.276
6.5 | 0.935 | 0.01454 | -0.057 | 64.306
7 | 0.982 | 0.01516 | -0.058 | 64.757
7.5 | 1.026 | 0.01579 | -0.059 | 64.96
8 | 1.067 | 0.01648 | -0.06 | 64.75
8.5 | 1.105 | 0.01717 | -0.061 | 64.383
9 | 1.14 | 0.01809 | -0.062 | 63.001
9.5 | 1.168 | 0.0188 | -0.063 | 62.147
10 | 1.19 | 0.01978 | -0.064 | 60.174
10.5 | 1.206 | 0.02062 | -0.065 | 58.5
11 | 1.02 | 0.06725 | -0.04 | 15.168
11.5 | 1.019 | 0.07441 | -0.037 | 13.699
12 | 1.018 | 0.08089 | -0.035 | 12.584
12.5 | 1.015 | 0.08542 | -0.034 | 11.888
13 | 1.01 | 0.09156 | -0.035 | 11.035
13.5 | 1 | 0.097 | -0.033 | 10.311
14 | 0.989 | 0.10328 | -0.034 | 9.571
14.5 | 0.972 | 0.11013 | -0.032 | 8.829
15 | 0.955 | 0.11792 | -0.033 | 8.096
15.5 | 0.935 | 0.1265 | -0.033 | 7.391

## 34. Re 750k Mach 0.00 (2)
BIGFOIL.COM POLAR EXPORT
NACA67A214
NACA67A214 |  |  |  | Cl Max: | 1.1344 | at alpha= | 15.5 | deg
XFOIL ncrit=9 |  |  |  | L/D Max: | 81.6878 | at alpha= | 4 | deg
Re: | 750000 |  |  | Cd Min: | 0.21787 | at alpha= | 20 | deg
Mach: | 0 |  |  | Cl=0 at alpha= | -1.3095 | deg
|  |  |  | @ Cl=0.1, Cd= | 0.0098961
|  |  |  | @ Cl=0.4, Cd= | 0.0084248
|  |  |  | @ Cl=0.6, Cd= | 0.013497
alpha (deg) | Cl | Cd | Cm | Cl/Cd
-20 | -0.5152 | 0.20901 | -0.0298 | -2.465
-19.5 | -0.5082 | 0.20005 | -0.0356 | -2.5404
-19 | -0.4953 | 0.19298 | -0.0385 | -2.5666
-18.5 | -0.4684 | 0.1865 | -0.0448 | -2.5115
-18 | -0.4427 | 0.17959 | -0.0515 | -2.4651
-17 | -0.4178 | 0.15852 | -0.0672 | -2.6356
-16.5 | -0.3929 | 0.15365 | -0.0705 | -2.5571
-16 | -0.38 | 0.14674 | -0.0744 | -2.5896
-15.5 | -0.3689 | 0.1402 | -0.0777 | -2.6312
-15 | -0.3753 | 0.12832 | -0.0838 | -2.9247
-14 | -0.751 | 0.04298 | -0.1158 | -17.4732
-13.5 | -0.7839 | 0.03717 | -0.1106 | -21.0896
-13 | -0.7877 | 0.03413 | -0.106 | -23.0794
-12.5 | -0.7995 | 0.02953 | -0.0996 | -27.0742
-12 | -0.787 | 0.02716 | -0.095 | -28.9764
-11.5 | -0.7672 | 0.02467 | -0.091 | -31.0985
-11 | -0.738 | 0.02268 | -0.0882 | -32.5397
-10.5 | -0.7027 | 0.02089 | -0.086 | -33.6381
-10 | -0.6641 | 0.01884 | -0.0843 | -35.2495
-9.5 | -0.626 | 0.01768 | -0.0823 | -35.4072
-9 | -0.5857 | 0.01682 | -0.0805 | -34.8216
-8.5 | -0.5429 | 0.01605 | -0.0791 | -33.8255
-8 | -0.5047 | 0.01486 | -0.0769 | -33.9637
-7.5 | -0.4621 | 0.01429 | -0.0753 | -32.3373
-7 | -0.4231 | 0.0135 | -0.0729 | -31.3407
-6.5 | -0.38 | 0.01311 | -0.0711 | -28.9855
-6 | -0.3414 | 0.01257 | -0.0684 | -27.1599
-5.5 | -0.2996 | 0.01237 | -0.0663 | -24.2199
-5 | -0.2587 | 0.01197 | -0.0641 | -21.6124
-4.5 | -0.2159 | 0.01168 | -0.0621 | -18.4846
-4 | -0.1765 | 0.01123 | -0.0596 | -15.7168
-3.5 | -0.149 | 0.01025 | -0.0548 | -14.5366
-3 | -0.138 | 0.00885 | -0.0467 | -15.5932
-2.5 | -0.1207 | 0.00835 | -0.0391 | -14.4551
-2 | -0.0734 | 0.00866 | -0.0376 | -8.4758
-1.5 | -0.0208 | 0.00885 | -0.0371 | -2.3503
-1 | 0.0338 | 0.00925 | -0.0365 | 3.6541
-0.5 | 0.0894 | 0.00988 | -0.0357 | 9.0486
0 | 0.1486 | 0.00997 | -0.0365 | 14.9047
0.5 | 0.1893 | 0.01026 | -0.034 | 18.4503
1 | 0.2479 | 0.01001 | -0.0349 | 24.7652
1.5 | 0.3193 | 0.00934 | -0.0381 | 34.1863
2 | 0.3795 | 0.00872 | -0.0389 | 43.5206
2.5 | 0.4427 | 0.00781 | -0.0401 | 56.6837
3 | 0.4964 | 0.00739 | -0.0396 | 67.1719
3.5 | 0.5466 | 0.00717 | -0.0385 | 76.2343
4 | 0.5808 | 0.00711 | -0.0339 | 81.6878
4.5 | 0.5536 | 0.00813 | -0.017 | 68.0935
5 | 0.5395 | 0.00969 | -0.0041 | 55.676
5.5 | 0.5474 | 0.01124 | 0.0039 | 48.7011
6 | 0.5703 | 0.01258 | 0.0087 | 45.3339
6.5 | 0.6027 | 0.01358 | 0.012 | 44.3814
7 | 0.6408 | 0.01432 | 0.0144 | 44.7486
7.5 | 0.6812 | 0.01494 | 0.0163 | 45.5957
8 | 0.7199 | 0.01572 | 0.0184 | 45.7952
8.5 | 0.7551 | 0.0166 | 0.0211 | 45.488
9 | 0.7944 | 0.01729 | 0.0231 | 45.9456
9.5 | 0.8264 | 0.01834 | 0.0262 | 45.06
10 | 0.861 | 0.01922 | 0.0288 | 44.7971
10.5 | 0.8894 | 0.02063 | 0.032 | 43.112
11 | 0.936 | 0.02185 | 0.0315 | 42.8375
11.5 | 0.9869 | 0.02343 | 0.0295 | 42.1212
12 | 1.0193 | 0.02579 | 0.0306 | 39.5231
12.5 | 1.0488 | 0.02743 | 0.0328 | 38.2355
13 | 1.0757 | 0.02933 | 0.0351 | 36.6758
13.5 | 1.0996 | 0.03141 | 0.0375 | 35.008
14 | 1.1198 | 0.03375 | 0.04 | 33.1793
14.5 | 1.1307 | 0.03717 | 0.043 | 30.4197
15 | 1.1315 | 0.04187 | 0.0463 | 27.0241
15.5 | 1.1344 | 0.04606 | 0.0486 | 24.6287
16 | 1.1306 | 0.05117 | 0.0503 | 22.095
16.5 | 1.1155 | 0.05816 | 0.051 | 19.1798
17 | 1.0926 | 0.06692 | 0.0498 | 16.327
17.5 | 1.0701 | 0.07682 | 0.0463 | 13.93
18 | 1.0192 | 0.09324 | 0.0381 | 10.9309
18.5 | 0.9584 | 0.11476 | 0.025 | 8.3513
19.5 | 0.7063 | 0.21235 | -0.0196 | 3.3261
20 | 0.7215 | 0.21787 | -0.0232 | 3.3116

## 35. Re 750k Mach 0.10 (1)
BIGFOIL.COM POLAR EXPORT
NACA67A214
NACA67A214 |  |  |  | Cl Max: | 1.201 | at alpha= | 10.5 | deg
JavaFoil+Calcfoil stall+Eppler ext transition |  |  |  | L/D Max: | 108.762 | at alpha= | 3.5 | deg
Re: | 750000 |  |  | Cd Min: | 0.00536 | at alpha= | -1 | deg
Mach: | 0.1 |  |  | Cl=0 at alpha= | -1.6557 | deg
|  |  |  | @ Cl=0.1, Cd= | 0.00536
|  |  |  | @ Cl=0.4, Cd= | 0.0056485
|  |  |  | @ Cl=0.6, Cd= | 0.0057031
alpha (deg) | Cl | Cd | Cm | Cl/Cd
-18.5 | -0.675 | 0.17998 | 0 | -3.749
-18 | -0.693 | 0.16575 | -0.001 | -4.179
-17.5 | -0.71 | 0.15874 | -0.001 | -4.473
-17 | -0.726 | 0.14756 | -0.002 | -4.922
-16.5 | -0.741 | 0.14223 | -0.002 | -5.208
-16 | -0.754 | 0.13343 | -0.002 | -5.651
-15.5 | -0.765 | 0.12583 | -0.003 | -6.081
-15 | -0.774 | 0.11669 | -0.003 | -6.634
-14.5 | -0.781 | 0.11202 | -0.004 | -6.971
-14 | -0.785 | 0.10407 | -0.005 | -7.539
-13.5 | -0.786 | 0.09853 | -0.005 | -7.978
-13 | -0.783 | 0.09204 | -0.006 | -8.511
-12.5 | -0.779 | 0.08605 | -0.006 | -9.05
-12 | -0.77 | 0.08097 | -0.007 | -9.512
-11.5 | -0.758 | 0.07678 | -0.008 | -9.866
-11 | -0.743 | 0.07123 | -0.009 | -10.429
-10.5 | -0.724 | 0.06638 | -0.009 | -10.912
-10 | -0.703 | 0.06126 | -0.01 | -11.476
-9.5 | -0.687 | 0.05259 | -0.013 | -13.067
-9 | -0.784 | 0.01438 | -0.021 | -54.496
-8.5 | -0.746 | 0.0141 | -0.022 | -52.922
-8 | -0.704 | 0.0135 | -0.023 | -52.176
-7.5 | -0.659 | 0.0129 | -0.025 | -51.121
-7 | -0.611 | 0.01236 | -0.026 | -49.457
-6.5 | -0.561 | 0.01188 | -0.027 | -47.21
-6 | -0.508 | 0.01142 | -0.028 | -44.502
-5.5 | -0.454 | 0.01101 | -0.029 | -41.206
-5 | -0.398 | 0.01064 | -0.03 | -37.4
-4.5 | -0.34 | 0.01028 | -0.032 | -33.123
-4 | -0.282 | 0.00997 | -0.033 | -28.261
-3.5 | -0.223 | 0.00968 | -0.034 | -22.998
-3 | -0.163 | 0.00936 | -0.035 | -17.389
-2.5 | -0.102 | 0.00545 | -0.036 | -18.744
-2 | -0.042 | 0.0054 | -0.037 | -7.749
-1.5 | 0.019 | 0.00538 | -0.038 | 3.456
-1 | 0.079 | 0.00536 | -0.04 | 14.818
-0.5 | 0.14 | 0.00536 | -0.041 | 26.177
0 | 0.2 | 0.00549 | -0.042 | 36.373
0.5 | 0.26 | 0.00553 | -0.043 | 46.991
1 | 0.32 | 0.00557 | -0.044 | 57.453
1.5 | 0.379 | 0.00562 | -0.045 | 67.411
2 | 0.438 | 0.0057 | -0.047 | 76.9
2.5 | 0.498 | 0.00578 | -0.048 | 86.139
3 | 0.556 | 0.00587 | -0.049 | 94.824
3.5 | 0.614 | 0.00565 | -0.05 | 108.762
4 | 0.675 | 0.01188 | -0.051 | 56.766
4.5 | 0.731 | 0.01231 | -0.053 | 59.372
5 | 0.785 | 0.01289 | -0.054 | 60.938
5.5 | 0.838 | 0.01337 | -0.055 | 62.702
6 | 0.89 | 0.01389 | -0.056 | 64.032
6.5 | 0.939 | 0.01466 | -0.057 | 64.021
7 | 0.985 | 0.01526 | -0.058 | 64.564
7.5 | 1.029 | 0.01591 | -0.059 | 64.694
8 | 1.07 | 0.01664 | -0.06 | 64.286
8.5 | 1.107 | 0.01734 | -0.061 | 63.839
9 | 1.141 | 0.01826 | -0.062 | 62.477
9.5 | 1.168 | 0.019 | -0.063 | 61.469
10 | 1.188 | 0.01988 | -0.064 | 59.77
10.5 | 1.201 | 0.02085 | -0.065 | 57.617
11 | 1.011 | 0.06876 | -0.039 | 14.709
11.5 | 1.009 | 0.07591 | -0.036 | 13.294
12 | 1.006 | 0.08177 | -0.034 | 12.307
12.5 | 1.001 | 0.08698 | -0.033 | 11.512
13 | 0.993 | 0.09282 | -0.034 | 10.698
13.5 | 0.979 | 0.09816 | -0.031 | 9.974
14 | 0.964 | 0.10435 | -0.032 | 9.235
14.5 | 0.944 | 0.11224 | -0.031 | 8.408
15 | 0.923 | 0.11914 | -0.032 | 7.747
15.5 | 0.899 | 0.12931 | -0.033 | 6.954

## 36. Re 750k Mach 0.10 (2)
BIGFOIL.COM POLAR EXPORT
NACA67A214
NACA67A214 |  |  |  | Cl Max: | 1.1165 | at alpha= | 14.5 | deg
XFOIL ncrit=9 |  |  |  | L/D Max: | 81.1469 | at alpha= | 4 | deg
Re: | 750000 |  |  | Cd Min: | 0.1853 | at alpha= | 19.5 | deg
Mach: | 0.1 |  |  | Cl=0 at alpha= | -1.3014 | deg
|  |  |  | @ Cl=0.1, Cd= | 0.0099474
|  |  |  | @ Cl=0.4, Cd= | 0.0084871
|  |  |  | @ Cl=0.6, Cd= | 0.1853
alpha (deg) | Cl | Cd | Cm | Cl/Cd
-17.5 | -0.4246 | 0.16966 | -0.0614 | -2.5027
-17 | -0.4152 | 0.15916 | -0.0678 | -2.6087
-16.5 | -0.3904 | 0.1543 | -0.071 | -2.5301
-16 | -0.3781 | 0.14751 | -0.0746 | -2.5632
-15.5 | -0.3668 | 0.14097 | -0.0778 | -2.602
-15 | -0.3727 | 0.12931 | -0.0839 | -2.8822
-14.5 | -0.3742 | 0.11909 | -0.0883 | -3.1422
-14 | -0.4339 | 0.09476 | -0.0967 | -4.5789
-13.5 | -0.7105 | 0.04353 | -0.1168 | -16.3221
-13 | -0.7391 | 0.03828 | -0.1119 | -19.3077
-12.5 | -0.778 | 0.03162 | -0.1039 | -24.6047
-12 | -0.7735 | 0.02878 | -0.0986 | -26.8763
-11.5 | -0.7613 | 0.02582 | -0.0937 | -29.4849
-11 | -0.7364 | 0.02351 | -0.0902 | -31.3228
-10.5 | -0.7031 | 0.02145 | -0.0877 | -32.7786
-10 | -0.6651 | 0.01956 | -0.0857 | -34.0031
-9.5 | -0.6265 | 0.01795 | -0.0838 | -34.9025
-9 | -0.586 | 0.01706 | -0.082 | -34.3494
-8.5 | -0.5432 | 0.01621 | -0.0805 | -33.5102
-8 | -0.5041 | 0.01501 | -0.0783 | -33.5843
-7.5 | -0.4616 | 0.0144 | -0.0766 | -32.0556
-7 | -0.4218 | 0.01362 | -0.0742 | -30.9692
-6.5 | -0.3789 | 0.01317 | -0.0724 | -28.7699
-6 | -0.3398 | 0.01263 | -0.0697 | -26.9042
-5.5 | -0.2982 | 0.0124 | -0.0675 | -24.0484
-5 | -0.2581 | 0.01202 | -0.065 | -21.4725
-4.5 | -0.2153 | 0.01173 | -0.063 | -18.3546
-4 | -0.1754 | 0.0113 | -0.0604 | -15.5221
-3.5 | -0.1475 | 0.01034 | -0.0556 | -14.265
-3 | -0.1363 | 0.00897 | -0.0475 | -15.1951
-2.5 | -0.1231 | 0.00842 | -0.039 | -14.62
-2 | -0.0753 | 0.00871 | -0.0376 | -8.6452
-1.5 | -0.022 | 0.00889 | -0.0371 | -2.4747
-1 | 0.0334 | 0.00928 | -0.0366 | 3.5991
-0.5 | 0.0897 | 0.00993 | -0.0358 | 9.0332
0 | 0.1489 | 0.01003 | -0.0366 | 14.8455
0.5 | 0.1875 | 0.01034 | -0.0336 | 18.1335
1 | 0.2481 | 0.01006 | -0.0348 | 24.662
1.5 | 0.3206 | 0.00939 | -0.0381 | 34.1427
2 | 0.3805 | 0.00877 | -0.0389 | 43.3865
2.5 | 0.4446 | 0.00784 | -0.0401 | 56.7092
3 | 0.4985 | 0.00741 | -0.0396 | 67.274
3.5 | 0.5478 | 0.0072 | -0.0383 | 76.0833
4 | 0.5802 | 0.00715 | -0.0332 | 81.1469
4.5 | 0.5509 | 0.00823 | -0.0158 | 66.938
5 | 0.5376 | 0.00981 | -0.0031 | 54.8012
5.5 | 0.5461 | 0.01136 | 0.0048 | 48.0722
6 | 0.569 | 0.01272 | 0.0097 | 44.7327
6.5 | 0.6022 | 0.0137 | 0.0129 | 43.9562
7 | 0.6409 | 0.01443 | 0.0153 | 44.4144
7.5 | 0.6811 | 0.01507 | 0.0173 | 45.1958
8 | 0.7204 | 0.01585 | 0.0194 | 45.4511
8.5 | 0.7558 | 0.01673 | 0.0222 | 45.1763
9 | 0.7945 | 0.01749 | 0.0242 | 45.426
9.5 | 0.8269 | 0.01856 | 0.0274 | 44.5528
10 | 0.8609 | 0.01949 | 0.0301 | 44.1714
10.5 | 0.89 | 0.02091 | 0.0334 | 42.5634
11 | 0.9358 | 0.02224 | 0.0331 | 42.0773
11.5 | 0.9861 | 0.02393 | 0.0313 | 41.2077
12 | 1.0188 | 0.02634 | 0.0324 | 38.6788
12.5 | 1.0478 | 0.02812 | 0.0347 | 37.2617
13 | 1.0736 | 0.03017 | 0.0372 | 35.585
13.5 | 1.0961 | 0.03243 | 0.0397 | 33.799
14 | 1.114 | 0.03504 | 0.0424 | 31.7922
14.5 | 1.1165 | 0.03954 | 0.0459 | 28.2372
15 | 1.1163 | 0.04416 | 0.0489 | 25.2785
15.5 | 1.113 | 0.04916 | 0.051 | 22.6404
16 | 1.1012 | 0.0555 | 0.0522 | 19.8414
16.5 | 1.076 | 0.0643 | 0.0516 | 16.7341
17 | 1.0407 | 0.0759 | 0.0479 | 13.7115
17.5 | 1.0026 | 0.09 | 0.0408 | 11.14
18 | 0.9182 | 0.11656 | 0.0248 | 7.8775
18.5 | 0.5153 | 0.17369 | -0.007 | 2.9668
19 | 0.5312 | 0.17801 | -0.0102 | 2.9841
19.5 | 0.5378 | 0.1853 | -0.0142 | 2.9023

## 37. Re 750k Mach 0.25 (1)
BIGFOIL.COM POLAR EXPORT
NACA67A214
NACA67A214 |  |  |  | Cl Max: | 1.155 | at alpha= | 9.5 | deg
JavaFoil+Calcfoil stall+Eppler ext transition |  |  |  | L/D Max: | 103.41 | at alpha= | 3.5 | deg
Re: | 750000 |  |  | Cd Min: | 0.00544 | at alpha= | -1 | deg
Mach: | 0.25 |  |  | Cl=0 at alpha= | -1.6532 | deg
|  |  |  | @ Cl=0.1, Cd= | 0.00544
|  |  |  | @ Cl=0.4, Cd= | 0.0057344
|  |  |  | @ Cl=0.6, Cd= | 0.0060341
alpha (deg) | Cl | Cd | Cm | Cl/Cd
-13.5 | -0.654 | 0.10675 | -0.005 | -6.13
-13 | -0.675 | 0.0995 | -0.005 | -6.788
-12.5 | -0.691 | 0.0924 | -0.006 | -7.481
-12 | -0.701 | 0.08613 | -0.007 | -8.138
-11.5 | -0.705 | 0.08078 | -0.007 | -8.728
-11 | -0.704 | 0.0748 | -0.008 | -9.406
-10.5 | -0.696 | 0.07004 | -0.009 | -9.943
-10 | -0.684 | 0.0643 | -0.01 | -10.642
-9.5 | -0.666 | 0.06021 | -0.011 | -11.069
-9 | -0.645 | 0.05564 | -0.012 | -11.593
-8.5 | -0.746 | 0.01473 | -0.023 | -50.671
-8 | -0.71 | 0.01404 | -0.024 | -50.559
-7.5 | -0.667 | 0.0134 | -0.025 | -49.797
-7 | -0.621 | 0.01279 | -0.026 | -48.593
-6.5 | -0.572 | 0.01225 | -0.028 | -46.655
-6 | -0.519 | 0.01173 | -0.029 | -44.272
-5.5 | -0.464 | 0.01131 | -0.03 | -41.045
-5 | -0.407 | 0.01088 | -0.031 | -37.438
-4.5 | -0.349 | 0.0105 | -0.032 | -33.237
-4 | -0.289 | 0.01016 | -0.034 | -28.439
-3.5 | -0.228 | 0.00984 | -0.035 | -23.205
-3 | -0.167 | 0.00955 | -0.036 | -17.493
-2.5 | -0.105 | 0.00552 | -0.037 | -18.964
-2 | -0.043 | 0.00549 | -0.038 | -7.832
-1.5 | 0.019 | 0.00546 | -0.039 | 3.494
-1 | 0.081 | 0.00544 | -0.041 | 14.987
-0.5 | 0.144 | 0.00544 | -0.042 | 26.473
0 | 0.205 | 0.00557 | -0.043 | 36.802
0.5 | 0.267 | 0.00562 | -0.044 | 47.495
1 | 0.329 | 0.00565 | -0.045 | 58.119
1.5 | 0.389 | 0.00572 | -0.046 | 68.073
2 | 0.45 | 0.0058 | -0.048 | 77.547
2.5 | 0.511 | 0.00588 | -0.049 | 86.795
3 | 0.571 | 0.00598 | -0.05 | 95.411
3.5 | 0.63 | 0.00609 | -0.051 | 103.41
4 | 0.692 | 0.01207 | -0.053 | 57.328
4.5 | 0.749 | 0.01265 | -0.054 | 59.223
5 | 0.804 | 0.01315 | -0.055 | 61.181
5.5 | 0.858 | 0.01369 | -0.056 | 62.648
6 | 0.909 | 0.01434 | -0.057 | 63.404
6.5 | 0.957 | 0.01522 | -0.058 | 62.874
7 | 1.002 | 0.01591 | -0.06 | 62.997
7.5 | 1.043 | 0.01664 | -0.061 | 62.69
8 | 1.08 | 0.01745 | -0.062 | 61.909
8.5 | 1.112 | 0.01821 | -0.063 | 61.094
9 | 1.139 | 0.01918 | -0.064 | 59.38
9.5 | 1.155 | 0.02008 | -0.065 | 57.528
10 | 0.965 | 0.06412 | -0.036 | 15.048
10.5 | 0.96 | 0.07048 | -0.032 | 13.621
11 | 0.952 | 0.07565 | -0.033 | 12.589
11.5 | 0.936 | 0.08094 | -0.031 | 11.564
12 | 0.913 | 0.08816 | -0.029 | 10.351
12.5 | 0.882 | 0.09483 | -0.028 | 9.302
13 | 0.845 | 0.10096 | -0.028 | 8.374
13.5 | 0.802 | 0.10941 | -0.029 | 7.331
14 | 0.753 | 0.11707 | -0.029 | 6.43
14.5 | 0.698 | 0.12967 | -0.03 | 5.383

## 38. Re 750k Mach 0.25 (2)
BIGFOIL.COM POLAR EXPORT
NACA67A214
NACA67A214 |  |  |  | Cl Max: | 1.0477 | at alpha= | 13.5 | deg
XFOIL ncrit=9 |  |  |  | L/D Max: | 77.2703 | at alpha= | 4 | deg
Re: | 750000 |  |  | Cd Min: | 0.19872 | at alpha= | 18.5 | deg
Mach: | 0.25 |  |  | Cl=0 at alpha= | -1.2687 | deg
|  |  |  | @ Cl=0.1, Cd= | 0.010389
|  |  |  | @ Cl=0.4, Cd= | 0.008816
|  |  |  | @ Cl=0.6, Cd= | 0.014247
alpha (deg) | Cl | Cd | Cm | Cl/Cd
-15.5 | -0.3577 | 0.14482 | -0.0788 | -2.47
-15 | -0.3613 | 0.13408 | -0.0845 | -2.6947
-14.5 | -0.3578 | 0.12486 | -0.0886 | -2.8656
-14 | -0.3551 | 0.11669 | -0.0917 | -3.0431
-13.5 | -0.3493 | 0.10927 | -0.095 | -3.1967
-13 | -0.4687 | 0.07124 | -0.1121 | -6.5792
-12.5 | -0.5336 | 0.05415 | -0.1226 | -9.8541
-12 | -0.5987 | 0.04374 | -0.1216 | -13.6877
-11.5 | -0.6511 | 0.03624 | -0.1147 | -17.9663
-11 | -0.6798 | 0.03058 | -0.1067 | -22.2302
-10.5 | -0.683 | 0.02623 | -0.0998 | -26.0389
-10 | -0.6638 | 0.02304 | -0.0948 | -28.8108
-9.5 | -0.6294 | 0.02009 | -0.092 | -31.329
-9 | -0.5892 | 0.01866 | -0.0897 | -31.5756
-8.5 | -0.5452 | 0.01743 | -0.0878 | -31.2794
-8 | -0.4997 | 0.01638 | -0.0861 | -30.5067
-7.5 | -0.4589 | 0.01509 | -0.0837 | -30.4109
-7 | -0.4145 | 0.01441 | -0.0816 | -28.7647
-6.5 | -0.3737 | 0.01358 | -0.0789 | -27.5184
-6 | -0.3299 | 0.01314 | -0.0767 | -25.1065
-5.5 | -0.2897 | 0.01264 | -0.0739 | -22.9193
-5 | -0.25 | 0.01227 | -0.0708 | -20.3749
-4.5 | -0.2092 | 0.01205 | -0.0679 | -17.361
-4 | -0.1692 | 0.01165 | -0.0649 | -14.5236
-3.5 | -0.1389 | 0.0108 | -0.0601 | -12.8611
-3 | -0.1273 | 0.00966 | -0.0518 | -13.1781
-2.5 | -0.1338 | 0.0087 | -0.0393 | -15.3793
-2 | -0.0832 | 0.00892 | -0.0378 | -9.3274
-1.5 | -0.0272 | 0.00908 | -0.0374 | -2.9956
-1 | 0.0316 | 0.00943 | -0.0372 | 3.351
-0.5 | 0.0913 | 0.01026 | -0.0365 | 8.8986
0 | 0.1238 | 0.01074 | -0.0319 | 11.527
0.5 | 0.1837 | 0.01065 | -0.0326 | 17.2488
1 | 0.2511 | 0.01032 | -0.0348 | 24.3314
1.5 | 0.3286 | 0.0097 | -0.0388 | 33.8763
2 | 0.3868 | 0.00901 | -0.0388 | 42.9301
2.5 | 0.4562 | 0.00799 | -0.0406 | 57.0964
3 | 0.5116 | 0.00754 | -0.04 | 67.8515
3.5 | 0.5538 | 0.00735 | -0.0367 | 75.3469
4 | 0.5718 | 0.0074 | -0.028 | 77.2703
4.5 | 0.5383 | 0.00876 | -0.01 | 61.4498
5 | 0.5272 | 0.01045 | 0.0023 | 50.4498
5.5 | 0.5383 | 0.01204 | 0.0098 | 44.7093
6 | 0.5637 | 0.0134 | 0.0145 | 42.0672
6.5 | 0.6014 | 0.01428 | 0.0174 | 42.1148
7 | 0.6414 | 0.01503 | 0.02 | 42.6747
7.5 | 0.6792 | 0.01594 | 0.0228 | 42.6098
8 | 0.7214 | 0.01668 | 0.0249 | 43.2494
8.5 | 0.7583 | 0.01763 | 0.0279 | 43.0119
9 | 0.7912 | 0.01889 | 0.0313 | 41.8846
9.5 | 0.8275 | 0.0199 | 0.0343 | 41.5829
10 | 0.8545 | 0.02154 | 0.0384 | 39.6704
10.5 | 0.8893 | 0.02282 | 0.0414 | 38.9702
11 | 0.9327 | 0.02458 | 0.0419 | 37.9455
12 | 1.011 | 0.03023 | 0.0426 | 33.4436
12.5 | 1.0318 | 0.03303 | 0.0458 | 31.2383
13 | 1.0436 | 0.0366 | 0.0494 | 28.5137
13.5 | 1.0477 | 0.04073 | 0.0528 | 25.7231
14 | 1.0405 | 0.04607 | 0.0558 | 22.5852
14.5 | 1.013 | 0.05406 | 0.0577 | 18.7384
15 | 0.9754 | 0.06448 | 0.0565 | 15.1272
15.5 | 0.9387 | 0.07685 | 0.0515 | 12.2147
16 | 0.8982 | 0.09244 | 0.0425 | 9.7166
16.5 | 0.6716 | 0.16015 | 0.008 | 4.1936
17 | 0.6647 | 0.17409 | 0.0029 | 3.8181
17.5 | 0.6665 | 0.18637 | -0.0041 | 3.5762
18 | 0.6807 | 0.19302 | -0.0078 | 3.5266
18.5 | 0.6965 | 0.19872 | -0.0105 | 3.5049

## 39. Re 750k Mach 0.50 (1)
BIGFOIL.COM POLAR EXPORT
NACA67A214
NACA67A214 |  |  |  | Cl Max: | 1.178 | at alpha= | 20 | deg
JavaFoil+Calcfoil stall+Eppler ext transition |  |  |  | L/D Max: | 97.362 | at alpha= | 3 | deg
Re: | 750000 |  |  | Cd Min: | 0.0058 | at alpha= | -0.5 | deg
Mach: | 0.5 |  |  | Cl=0 at alpha= | -1.6522 | deg
|  |  |  | @ Cl=0.1, Cd= | 0.0058087
|  |  |  | @ Cl=0.4, Cd= | 0.0061106
|  |  |  | @ Cl=0.6, Cd= | 0.006435
alpha (deg) | Cl | Cd | Cm | Cl/Cd
-20 | -1.006 | 0.20996 | 0.001 | -4.792
-19.5 | -0.98 | 0.20287 | 0.001 | -4.83
-19 | -0.953 | 0.19933 | 0 | -4.782
-18.5 | -0.927 | 0.19647 | -0.001 | -4.721
-18 | -0.898 | 0.18629 | -0.001 | -4.819
-17.5 | -0.871 | 0.18089 | -0.002 | -4.814
-17 | -0.844 | 0.17737 | -0.002 | -4.758
-16.5 | -0.817 | 0.17352 | -0.003 | -4.709
-16 | -0.79 | 0.16845 | -0.004 | -4.692
-15.5 | -0.762 | 0.16348 | -0.004 | -4.663
-15 | -0.735 | 0.14926 | -0.005 | -4.921
-14.5 | -0.707 | 0.1483 | -0.005 | -4.77
-14 | -0.68 | 0.14436 | -0.006 | -4.713
-13.5 | -0.653 | 0.14051 | -0.006 | -4.649
-13 | -0.626 | 0.13672 | -0.007 | -4.58
-12.5 | -0.598 | 0.12521 | -0.007 | -4.773
-12 | -0.57 | 0.12068 | -0.008 | -4.726
-11.5 | -0.543 | 0.11378 | -0.008 | -4.774
-11 | -0.516 | 0.11058 | -0.009 | -4.666
-10.5 | -0.489 | 0.10754 | -0.01 | -4.543
-10 | -0.46 | 0.10098 | -0.009 | -4.559
-9.5 | -0.433 | 0.09793 | -0.01 | -4.421
-9 | -0.406 | 0.09517 | -0.01 | -4.262
-8.5 | -0.378 | 0.08013 | -0.011 | -4.717
-8 | -0.351 | 0.06235 | -0.011 | -5.622
-7.5 | -0.456 | 0.05657 | -0.011 | -8.053
-7 | -0.5 | 0.04932 | -0.014 | -10.134
-6.5 | -0.491 | 0.04226 | -0.018 | -11.615
-6 | -0.553 | 0.01334 | -0.032 | -41.475
-5.5 | -0.503 | 0.01271 | -0.033 | -39.62
-5 | -0.446 | 0.01211 | -0.035 | -36.861
-4.5 | -0.385 | 0.01152 | -0.036 | -33.393
-4 | -0.32 | 0.01107 | -0.037 | -28.889
-3.5 | -0.253 | 0.01064 | -0.039 | -23.815
-3 | -0.186 | 0.01026 | -0.04 | -18.088
-2.5 | -0.117 | 0.00987 | -0.041 | -11.867
-2 | -0.048 | 0.00587 | -0.042 | -8.129
-1.5 | 0.021 | 0.00583 | -0.044 | 3.635
-1 | 0.091 | 0.00581 | -0.045 | 15.602
-0.5 | 0.16 | 0.0058 | -0.046 | 27.577
0 | 0.228 | 0.00595 | -0.048 | 38.385
0.5 | 0.297 | 0.006 | -0.049 | 49.508
1 | 0.366 | 0.00607 | -0.05 | 60.311
1.5 | 0.433 | 0.00615 | -0.051 | 70.402
2 | 0.5 | 0.00624 | -0.053 | 80.124
2.5 | 0.567 | 0.00636 | -0.054 | 89.117
3 | 0.633 | 0.00651 | -0.055 | 97.362
3.5 | 0.704 | 0.01332 | -0.057 | 52.817
4 | 0.766 | 0.01391 | -0.058 | 55.082
4.5 | 0.826 | 0.01454 | -0.06 | 56.814
5 | 0.882 | 0.01528 | -0.061 | 57.716
5.5 | 0.932 | 0.0163 | -0.062 | 57.139
6 | 0.972 | 0.01732 | -0.064 | 56.11
6.5 | 0.998 | 0.0184 | -0.065 | 54.241
7 | 0.827 | 0.04755 | -0.036 | 17.391
7.5 | 0.772 | 0.05371 | -0.026 | 14.382
8 | 0.531 | 0.05802 | -0.031 | 9.158
8.5 | 0.557 | 0.08545 | -0.028 | 6.524
9 | 0.585 | 0.09182 | -0.03 | 6.369
9.5 | 0.612 | 0.09617 | -0.031 | 6.365
10 | 0.639 | 0.09888 | -0.032 | 6.464
10.5 | 0.667 | 0.1061 | -0.035 | 6.288
11 | 0.694 | 0.10925 | -0.036 | 6.353
11.5 | 0.721 | 0.11531 | -0.036 | 6.251
12 | 0.748 | 0.11897 | -0.037 | 6.283
12.5 | 0.775 | 0.13064 | -0.039 | 5.935
13 | 0.803 | 0.13343 | -0.041 | 6.016
13.5 | 0.829 | 0.13721 | -0.041 | 6.045
14 | 0.856 | 0.13997 | -0.042 | 6.115
14.5 | 0.883 | 0.15035 | -0.043 | 5.871
15 | 0.911 | 0.15528 | -0.046 | 5.868
15.5 | 0.938 | 0.15817 | -0.047 | 5.927
16 | 0.964 | 0.16437 | -0.047 | 5.864
16.5 | 0.99 | 0.17066 | -0.048 | 5.803
17 | 1.018 | 0.17855 | -0.05 | 5.702
17.5 | 1.045 | 0.1815 | -0.052 | 5.76
18 | 1.072 | 0.18689 | -0.053 | 5.734
18.5 | 1.098 | 0.19339 | -0.053 | 5.677
19 | 1.124 | 0.19672 | -0.054 | 5.715
19.5 | 1.153 | 0.20798 | -0.057 | 5.544
20 | 1.178 | 0.21592 | -0.057 | 5.458

## 40. Re 750k Mach 0.50 (2)
BIGFOIL.COM POLAR EXPORT
NACA67A214
NACA67A214 |  |  |  | Cl Max: | 0.8273 | at alpha= | 10 | deg
XFOIL ncrit=9 |  |  |  | L/D Max: | 61.3443 | at alpha= | 3.5 | deg
Re: | 750000 |  |  | Cd Min: | 0.22628 | at alpha= | -20 | deg
Mach: | 0.5 |  |  | Cl=0 at alpha= | -0.83943 | deg
|  |  |  | @ Cl=0.1, Cd= | 0.012352
|  |  |  | @ Cl=0.4, Cd= | 0.010169
|  |  |  | @ Cl=0.6, Cd= | 0.017223
alpha (deg) | Cl | Cd | Cm | Cl/Cd
-20 | -0.5033 | 0.22628 | -0.0467 | -2.2242
-19.5 | -0.4823 | 0.21653 | -0.055 | -2.2274
-19 | -0.4598 | 0.209 | -0.0585 | -2.2
-18 | -0.4216 | 0.19555 | -0.0658 | -2.156
-17.5 | -0.412 | 0.18712 | -0.0709 | -2.2018
-17 | -0.3948 | 0.17904 | -0.0744 | -2.2051
-16.5 | -0.3713 | 0.17305 | -0.0772 | -2.1456
-16 | -0.3537 | 0.16592 | -0.0809 | -2.1318
-15.5 | -0.3459 | 0.15733 | -0.0861 | -2.1986
-15 | -0.335 | 0.14899 | -0.0906 | -2.2485
-14.5 | -0.3209 | 0.14051 | -0.0943 | -2.2838
-14 | -0.2978 | 0.13478 | -0.0966 | -2.2095
-13.5 | -0.2842 | 0.12748 | -0.1002 | -2.2294
-13 | -0.2814 | 0.11797 | -0.1058 | -2.3854
-12.5 | -0.2758 | 0.10887 | -0.1088 | -2.5333
-11.5 | -0.2777 | 0.09037 | -0.1175 | -3.0729
-11 | -0.2893 | 0.07977 | -0.1228 | -3.6267
-10.5 | -0.3131 | 0.067 | -0.1302 | -4.6731
-10 | -0.3527 | 0.0521 | -0.1402 | -6.7697
-9.5 | -0.3943 | 0.0433 | -0.1406 | -9.1062
-9 | -0.4269 | 0.037 | -0.1362 | -11.5378
-8.5 | -0.4568 | 0.03123 | -0.1284 | -14.627
-8 | -0.4721 | 0.02597 | -0.1194 | -18.1787
-7.5 | -0.4552 | 0.02122 | -0.1127 | -21.4515
-7 | -0.4092 | 0.01826 | -0.1092 | -22.4096
-6.5 | -0.355 | 0.01666 | -0.1066 | -21.3085
-6 | -0.3066 | 0.01545 | -0.1032 | -19.8447
-5.5 | -0.2596 | 0.01467 | -0.0996 | -17.696
-5 | -0.2158 | 0.01392 | -0.0956 | -15.5029
-4.5 | -0.1728 | 0.01327 | -0.0913 | -13.0219
-4 | -0.1279 | 0.0128 | -0.0874 | -9.9922
-3.5 | -0.0944 | 0.01265 | -0.0816 | -7.4625
-3 | -0.0903 | 0.01226 | -0.0703 | -7.3654
-2 | -0.1439 | 0.01048 | -0.0346 | -13.7309
-1.5 | -0.0918 | 0.01054 | -0.031 | -8.7097
-1 | -0.0237 | 0.0107 | -0.0311 | -2.215
-0.5 | 0.0501 | 0.01177 | -0.0308 | 4.2566
0 | 0.0621 | 0.01247 | -0.0203 | 4.98
0.5 | 0.1391 | 0.01223 | -0.0229 | 11.3737
1 | 0.2222 | 0.01186 | -0.0266 | 18.7352
2 | 0.3669 | 0.0107 | -0.029 | 34.2897
2.5 | 0.4647 | 0.00913 | -0.0342 | 50.8981
3 | 0.4984 | 0.00853 | -0.0271 | 58.4291
3.5 | 0.5202 | 0.00848 | -0.0179 | 61.3443
4 | 0.5301 | 0.00901 | -0.0062 | 58.8346
4.5 | 0.4972 | 0.01117 | 0.0111 | 44.5121
5 | 0.4946 | 0.01316 | 0.022 | 37.5836
5.5 | 0.5143 | 0.01485 | 0.0289 | 34.633
6 | 0.5522 | 0.01604 | 0.0332 | 34.4264
6.5 | 0.5958 | 0.0171 | 0.0367 | 34.8421
7 | 0.6373 | 0.01831 | 0.0406 | 34.8061
7.5 | 0.679 | 0.01952 | 0.0447 | 34.7848
8 | 0.7151 | 0.02122 | 0.0495 | 33.6993
8.5 | 0.7509 | 0.02322 | 0.0541 | 32.3385
9 | 0.7873 | 0.02557 | 0.059 | 30.79
9.5 | 0.8178 | 0.02863 | 0.0639 | 28.5644
10 | 0.8273 | 0.03336 | 0.0699 | 24.7992
11.5 | 0.7486 | 0.05819 | 0.077 | 12.8648
12.5 | 0.6773 | 0.09045 | 0.0534 | 7.4881
13 | 0.6444 | 0.1079 | 0.0434 | 5.9722
13.5 | 0.6254 | 0.12219 | 0.0356 | 5.1183
14 | 0.6185 | 0.13461 | 0.0289 | 4.5948
14.5 | 0.6223 | 0.14486 | 0.0234 | 4.2959
15 | 0.6309 | 0.1537 | 0.0184 | 4.1047

## 41. Re 1M Mach 0.00 (1)
BIGFOIL.COM POLAR EXPORT
NACA67A214
NACA67A214 |  |  |  | Cl Max: | 1.223 | at alpha= | 11.5 | deg
JavaFoil+Calcfoil stall+Eppler ext transition |  |  |  | L/D Max: | 118.834 | at alpha= | 3.5 | deg
Re: | 1000000 |  |  | Cd Min: | 0.00451 | at alpha= | 0.5 | deg
Mach: | 0 |  |  | Cl=0 at alpha= | -1.6557 | deg
|  |  |  | @ Cl=0.1, Cd= | 0.0047334
|  |  |  | @ Cl=0.4, Cd= | 0.0047649
|  |  |  | @ Cl=0.6, Cd= | 0.0051483
alpha (deg) | Cl | Cd | Cm | Cl/Cd
-15 | -0.799 | 0.1132 | -0.004 | -7.062
-14.5 | -0.802 | 0.10643 | -0.004 | -7.54
-14 | -0.804 | 0.10096 | -0.005 | -7.962
-13.5 | -0.802 | 0.09438 | -0.005 | -8.498
-13 | -0.797 | 0.08863 | -0.006 | -8.995
-12.5 | -0.79 | 0.08347 | -0.007 | -9.465
-12 | -0.78 | 0.07796 | -0.008 | -10.004
-11.5 | -0.766 | 0.0737 | -0.008 | -10.387
-11 | -0.751 | 0.06756 | -0.009 | -11.109
-10.5 | -0.735 | 0.06076 | -0.011 | -12.097
-10 | -0.849 | 0.01547 | -0.019 | -54.844
-9.5 | -0.82 | 0.0145 | -0.02 | -56.551
-9 | -0.785 | 0.01383 | -0.021 | -56.769
-8.5 | -0.746 | 0.01328 | -0.022 | -56.173
-8 | -0.704 | 0.01257 | -0.024 | -55.992
-7.5 | -0.658 | 0.01187 | -0.025 | -55.449
-7 | -0.61 | 0.01136 | -0.026 | -53.703
-6.5 | -0.559 | 0.01074 | -0.027 | -52.071
-6 | -0.507 | 0.01068 | -0.028 | -47.45
-5.5 | -0.452 | 0.01028 | -0.029 | -44.015
-5 | -0.396 | 0.00994 | -0.03 | -39.885
-4.5 | -0.339 | 0.0096 | -0.032 | -35.345
-4 | -0.281 | 0.00931 | -0.033 | -30.163
-3.5 | -0.222 | 0.00901 | -0.034 | -24.598
-3 | -0.162 | 0.00874 | -0.035 | -18.559
-2.5 | -0.102 | 0.00479 | -0.036 | -21.338
-2 | -0.042 | 0.00476 | -0.037 | -8.801
-1.5 | 0.019 | 0.00474 | -0.039 | 3.924
-1 | 0.079 | 0.00473 | -0.04 | 16.782
-0.5 | 0.14 | 0.00474 | -0.041 | 29.627
0 | 0.2 | 0.00483 | -0.042 | 41.303
0.5 | 0.26 | 0.00451 | -0.043 | 57.647
1 | 0.32 | 0.0047 | -0.044 | 68.099
1.5 | 0.379 | 0.00474 | -0.046 | 79.952
2 | 0.438 | 0.00481 | -0.047 | 91.193
2.5 | 0.497 | 0.00499 | -0.048 | 99.596
3 | 0.556 | 0.00508 | -0.049 | 109.429
3.5 | 0.614 | 0.00517 | -0.05 | 118.834
4 | 0.672 | 0.01126 | -0.051 | 59.679
4.5 | 0.728 | 0.01167 | -0.052 | 62.385
5 | 0.782 | 0.01206 | -0.054 | 64.882
5.5 | 0.836 | 0.01255 | -0.055 | 66.588
6 | 0.887 | 0.01302 | -0.056 | 68.135
6.5 | 0.936 | 0.01386 | -0.057 | 67.515
7 | 0.983 | 0.01443 | -0.058 | 68.108
7.5 | 1.027 | 0.01499 | -0.059 | 68.528
8 | 1.068 | 0.01567 | -0.06 | 68.165
8.5 | 1.106 | 0.01632 | -0.061 | 67.779
9 | 1.141 | 0.01711 | -0.062 | 66.672
9.5 | 1.17 | 0.01781 | -0.063 | 65.68
10 | 1.192 | 0.01873 | -0.064 | 63.608
10.5 | 1.209 | 0.01958 | -0.065 | 61.718
11 | 1.219 | 0.02058 | -0.066 | 59.261
11.5 | 1.223 | 0.02195 | -0.067 | 55.727
12 | 1.027 | 0.07561 | -0.04 | 13.58
12.5 | 1.021 | 0.08183 | -0.039 | 12.48
13 | 1.015 | 0.08781 | -0.038 | 11.555
13.5 | 1.003 | 0.09428 | -0.036 | 10.639
14 | 0.991 | 0.09983 | -0.037 | 9.925
14.5 | 0.974 | 0.10709 | -0.036 | 9.1
15 | 0.957 | 0.11518 | -0.036 | 8.306
15.5 | 0.937 | 0.12024 | -0.036 | 7.789
16 | 0.915 | 0.12697 | -0.036 | 7.204
16.5 | 0.892 | 0.13893 | -0.036 | 6.417

## 42. Re 1M Mach 0.00 (2)
BIGFOIL.COM POLAR EXPORT
NACA67A214
NACA67A214 |  |  |  | Cl Max: | 1.2039 | at alpha= | 16 | deg
XFOIL ncrit=9 |  |  |  | L/D Max: | 93.0705 | at alpha= | 3.5 | deg
Re: | 1000000 |  |  | Cd Min: | 0.2183 | at alpha= | 20 | deg
Mach: | 0 |  |  | Cl=0 at alpha= | -1.5476 | deg
|  |  |  | @ Cl=0.1, Cd= | 0.007327
|  |  |  | @ Cl=0.4, Cd= | 0.0065109
|  |  |  | @ Cl=0.6, Cd= | 0.012348
alpha (deg) | Cl | Cd | Cm | Cl/Cd
-18.5 | -0.4465 | 0.18438 | -0.0513 | -2.4216
-18 | -0.4378 | 0.17297 | -0.0589 | -2.5311
-17.5 | -0.4268 | 0.1653 | -0.0624 | -2.582
-16.5 | -0.3949 | 0.15466 | -0.0682 | -2.5533
-16 | -0.7513 | 0.06097 | -0.1109 | -12.3225
-15.5 | -0.8007 | 0.04922 | -0.1153 | -16.2678
-15 | -0.8352 | 0.04178 | -0.1144 | -19.9904
-14.5 | -0.8571 | 0.03652 | -0.1109 | -23.4693
-14 | -0.8647 | 0.03265 | -0.1068 | -26.4839
-13.5 | -0.8656 | 0.02937 | -0.1021 | -29.4723
-13 | -0.8542 | 0.027 | -0.098 | -31.637
-12.5 | -0.839 | 0.02443 | -0.0939 | -34.343
-12 | -0.814 | 0.02283 | -0.0906 | -35.6548
-11.5 | -0.7893 | 0.02044 | -0.0872 | -38.6155
-11 | -0.76 | 0.01861 | -0.0844 | -40.8383
-10.5 | -0.7244 | 0.01746 | -0.0821 | -41.4891
-10 | -0.6861 | 0.01654 | -0.08 | -41.4813
-9.5 | -0.6468 | 0.01563 | -0.0781 | -41.382
-9 | -0.6066 | 0.01482 | -0.0761 | -40.9312
-8.5 | -0.5695 | 0.01386 | -0.0737 | -41.0895
-8 | -0.5266 | 0.01327 | -0.0721 | -39.6835
-7.5 | -0.4862 | 0.01254 | -0.0699 | -38.7719
-7 | -0.4426 | 0.01209 | -0.0683 | -36.6088
-6.5 | -0.4015 | 0.01157 | -0.0661 | -34.7018
-6 | -0.3573 | 0.01127 | -0.0644 | -31.7036
-5.5 | -0.3143 | 0.01083 | -0.0625 | -29.0212
-5 | -0.267 | 0.01059 | -0.0614 | -25.2125
-4.5 | -0.2218 | 0.01026 | -0.0598 | -21.6179
-4 | -0.1769 | 0.00988 | -0.0583 | -17.9049
-3.5 | -0.1405 | 0.00916 | -0.0552 | -15.3384
-3 | -0.1142 | 0.00807 | -0.0502 | -14.1512
-2.5 | -0.1013 | 0.00656 | -0.0422 | -15.4421
-2 | -0.0504 | 0.00656 | -0.0413 | -7.6829
-1.5 | 0.0053 | 0.00674 | -0.0415 | 0.78635
-1 | 0.0587 | 0.00699 | -0.0411 | 8.3977
-0.5 | 0.1114 | 0.00742 | -0.0403 | 15.0135
0 | 0.1666 | 0.00761 | -0.0402 | 21.8922
0.5 | 0.224 | 0.00757 | -0.0409 | 29.5905
1 | 0.2869 | 0.0073 | -0.0426 | 39.3014
1.5 | 0.3425 | 0.00696 | -0.0427 | 49.2098
2 | 0.4014 | 0.0065 | -0.0434 | 61.7538
2.5 | 0.4559 | 0.00612 | -0.0431 | 74.4935
3 | 0.509 | 0.006 | -0.0427 | 84.8333
3.5 | 0.5547 | 0.00596 | -0.0407 | 93.0705
4 | 0.5425 | 0.00689 | -0.0266 | 78.7373
4.5 | 0.5268 | 0.00826 | -0.0128 | 63.7772
5 | 0.5332 | 0.00967 | -0.0041 | 55.1396
5.5 | 0.5537 | 0.01094 | 0.0015 | 50.6124
6 | 0.5834 | 0.01204 | 0.0054 | 48.4551
6.5 | 0.6222 | 0.01276 | 0.0076 | 48.7618
7 | 0.6634 | 0.01334 | 0.0096 | 49.7301
7.5 | 0.7042 | 0.01397 | 0.0115 | 50.408
8 | 0.7431 | 0.01474 | 0.0136 | 50.4138
8.5 | 0.7853 | 0.01528 | 0.0151 | 51.394
9 | 0.8228 | 0.01609 | 0.0174 | 51.1374
9.5 | 0.8601 | 0.01695 | 0.0196 | 50.7434
10 | 0.8952 | 0.01782 | 0.0222 | 50.2357
10.5 | 0.9307 | 0.0187 | 0.0246 | 49.7701
11 | 0.956 | 0.02013 | 0.0285 | 47.4913
11.5 | 0.9898 | 0.0212 | 0.0308 | 46.6887
12 | 1.0373 | 0.02261 | 0.0297 | 45.8779
12.5 | 1.0815 | 0.0243 | 0.0286 | 44.5062
13 | 1.0984 | 0.02687 | 0.0323 | 40.8783
13.5 | 1.1245 | 0.02867 | 0.0346 | 39.2222
14 | 1.1474 | 0.03076 | 0.0372 | 37.3017
14.5 | 1.1672 | 0.03311 | 0.0397 | 35.2522
15 | 1.1821 | 0.03592 | 0.0423 | 32.9092
15.5 | 1.1935 | 0.03913 | 0.0447 | 30.5009
16 | 1.2039 | 0.04253 | 0.0466 | 28.3071
16.5 | 1.2025 | 0.0474 | 0.0485 | 25.3692
17 | 1.1804 | 0.05502 | 0.0497 | 21.454
17.5 | 1.1582 | 0.06357 | 0.0489 | 18.2193
18 | 1.1411 | 0.07253 | 0.0462 | 15.7328
18.5 | 1.1211 | 0.08296 | 0.0415 | 13.5137
19 | 1.0753 | 0.09914 | 0.0329 | 10.8463
19.5 | 1.0234 | 0.11846 | 0.0214 | 8.6392
20 | 0.7202 | 0.2183 | -0.0235 | 3.2991

## 43. Re 1M Mach 0.10 (1)
BIGFOIL.COM POLAR EXPORT
NACA67A214
NACA67A214 |  |  |  | Cl Max: | 1.212 | at alpha= | 11 | deg
JavaFoil+Calcfoil stall+Eppler ext transition |  |  |  | L/D Max: | 119.264 | at alpha= | 3.5 | deg
Re: | 1000000 |  |  | Cd Min: | 0.00451 | at alpha= | 0.5 | deg
Mach: | 0.1 |  |  | Cl=0 at alpha= | -1.6557 | deg
|  |  |  | @ Cl=0.1, Cd= | 0.00475
|  |  |  | @ Cl=0.4, Cd= | 0.0047725
|  |  |  | @ Cl=0.6, Cd= | 0.0051465
alpha (deg) | Cl | Cd | Cm | Cl/Cd
-14.5 | -0.782 | 0.10753 | -0.004 | -7.272
-14 | -0.786 | 0.10111 | -0.005 | -7.771
-13.5 | -0.787 | 0.09512 | -0.005 | -8.275
-13 | -0.785 | 0.09005 | -0.006 | -8.714
-12.5 | -0.78 | 0.08436 | -0.007 | -9.249
-12 | -0.772 | 0.07915 | -0.008 | -9.752
-11.5 | -0.759 | 0.07439 | -0.008 | -10.206
-11 | -0.745 | 0.06894 | -0.009 | -10.806
-10.5 | -0.729 | 0.06282 | -0.011 | -11.605
-10 | -0.725 | 0.04984 | -0.014 | -14.541
-9.5 | -0.819 | 0.0147 | -0.02 | -55.711
-9 | -0.785 | 0.01395 | -0.021 | -56.283
-8.5 | -0.747 | 0.01336 | -0.022 | -55.917
-8 | -0.705 | 0.01267 | -0.024 | -55.651
-7.5 | -0.66 | 0.01194 | -0.025 | -55.266
-7 | -0.612 | 0.01144 | -0.026 | -53.492
-6.5 | -0.561 | 0.01081 | -0.027 | -51.946
-6 | -0.509 | 0.01072 | -0.028 | -47.455
-5.5 | -0.454 | 0.01033 | -0.029 | -43.988
-5 | -0.398 | 0.00997 | -0.031 | -39.936
-4.5 | -0.341 | 0.00962 | -0.032 | -35.407
-4 | -0.282 | 0.00934 | -0.033 | -30.219
-3.5 | -0.223 | 0.00907 | -0.034 | -24.566
-3 | -0.163 | 0.00876 | -0.035 | -18.607
-2.5 | -0.103 | 0.0048 | -0.036 | -21.373
-2 | -0.042 | 0.00477 | -0.038 | -8.817
-1.5 | 0.019 | 0.00476 | -0.039 | 3.931
-1 | 0.08 | 0.00475 | -0.04 | 16.819
-0.5 | 0.141 | 0.00475 | -0.041 | 29.68
0 | 0.201 | 0.00484 | -0.042 | 41.463
0.5 | 0.261 | 0.00451 | -0.043 | 57.873
1 | 0.321 | 0.00471 | -0.045 | 68.259
1.5 | 0.381 | 0.00475 | -0.046 | 80.111
2 | 0.44 | 0.00482 | -0.047 | 91.363
2.5 | 0.5 | 0.00504 | -0.048 | 99.2
3 | 0.559 | 0.00509 | -0.049 | 109.835
3.5 | 0.617 | 0.00517 | -0.05 | 119.264
4 | 0.675 | 0.01131 | -0.052 | 59.701
4.5 | 0.731 | 0.0117 | -0.053 | 62.51
5 | 0.786 | 0.01215 | -0.054 | 64.709
5.5 | 0.839 | 0.01261 | -0.055 | 66.556
6 | 0.89 | 0.01308 | -0.056 | 68.062
6.5 | 0.939 | 0.01394 | -0.057 | 67.381
7 | 0.986 | 0.01452 | -0.058 | 67.907
7.5 | 1.03 | 0.01511 | -0.059 | 68.148
8 | 1.071 | 0.01581 | -0.06 | 67.704
8.5 | 1.108 | 0.01651 | -0.061 | 67.096
9 | 1.142 | 0.01729 | -0.062 | 66.021
9.5 | 1.169 | 0.01797 | -0.063 | 65.048
10 | 1.19 | 0.01884 | -0.064 | 63.149
10.5 | 1.204 | 0.01983 | -0.065 | 60.742
11 | 1.212 | 0.02088 | -0.066 | 58.065
11.5 | 1.046 | 0.06023 | -0.049 | 17.374
12 | 1.011 | 0.07827 | -0.038 | 12.922
12.5 | 1.005 | 0.08372 | -0.037 | 12.006
13 | 0.996 | 0.08909 | -0.037 | 11.178
13.5 | 0.982 | 0.09577 | -0.035 | 10.249
14 | 0.966 | 0.10132 | -0.035 | 9.532
14.5 | 0.946 | 0.10893 | -0.034 | 8.682
15 | 0.925 | 0.11658 | -0.035 | 7.932
15.5 | 0.901 | 0.12305 | -0.035 | 7.319
16 | 0.875 | 0.13098 | -0.035 | 6.678

## 44. Re 1M Mach 0.10 (2)
BIGFOIL.COM POLAR EXPORT
NACA67A214
NACA67A214 |  |  |  | Cl Max: | 1.1862 | at alpha= | 16 | deg
XFOIL ncrit=9 |  |  |  | L/D Max: | 92.8381 | at alpha= | 3.5 | deg
Re: | 1000000 |  |  | Cd Min: | 0.21926 | at alpha= | 20 | deg
Mach: | 0.1 |  |  | Cl=0 at alpha= | -1.5431 | deg
|  |  |  | @ Cl=0.1, Cd= | 0.0073668
|  |  |  | @ Cl=0.4, Cd= | 0.0065549
|  |  |  | @ Cl=0.6, Cd= | 0.012475
alpha (deg) | Cl | Cd | Cm | Cl/Cd
-18.5 | -0.4445 | 0.18482 | -0.052 | -2.405
-18 | -0.4365 | 0.17369 | -0.0592 | -2.5131
-17.5 | -0.4259 | 0.16606 | -0.0626 | -2.5647
-17 | -0.4082 | 0.16109 | -0.0653 | -2.534
-16.5 | -0.3937 | 0.15543 | -0.0682 | -2.533
-16 | -0.385 | 0.1479 | -0.0718 | -2.6031
-15.5 | -0.6857 | 0.06605 | -0.1086 | -10.3815
-15 | -0.7648 | 0.04912 | -0.1166 | -15.57
-14.5 | -0.8097 | 0.04087 | -0.1151 | -19.8116
-14 | -0.8301 | 0.03574 | -0.1114 | -23.2261
-13.5 | -0.8429 | 0.03152 | -0.1064 | -26.7418
-13 | -0.8395 | 0.02858 | -0.1017 | -29.3737
-12.5 | -0.8309 | 0.02557 | -0.0971 | -32.4951
-12 | -0.8096 | 0.02368 | -0.0933 | -34.1892
-11.5 | -0.7852 | 0.02157 | -0.0897 | -36.4024
-11 | -0.7591 | 0.0191 | -0.0864 | -39.7435
-10.5 | -0.7242 | 0.01783 | -0.084 | -40.6169
-10 | -0.6862 | 0.01684 | -0.0818 | -40.7482
-9.5 | -0.647 | 0.01585 | -0.0797 | -40.8202
-9 | -0.6056 | 0.01511 | -0.0778 | -40.0794
-8.5 | -0.5693 | 0.014 | -0.0751 | -40.6643
-8 | -0.5263 | 0.01339 | -0.0735 | -39.3055
-7.5 | -0.485 | 0.01268 | -0.0714 | -38.2492
-7 | -0.4419 | 0.01215 | -0.0696 | -36.3704
-6.5 | -0.4 | 0.01163 | -0.0674 | -34.3938
-6 | -0.3561 | 0.0113 | -0.0656 | -31.5133
-5.5 | -0.3135 | 0.01088 | -0.0635 | -28.8143
-5 | -0.2666 | 0.01063 | -0.0622 | -25.08
-4.5 | -0.2213 | 0.01029 | -0.0606 | -21.5063
-4 | -0.1762 | 0.00993 | -0.059 | -17.7442
-3.5 | -0.1392 | 0.00923 | -0.056 | -15.0813
-3 | -0.1129 | 0.00815 | -0.0509 | -13.8528
-2.5 | -0.1006 | 0.00662 | -0.0427 | -15.1964
-2 | -0.0509 | 0.00659 | -0.0415 | -7.7238
-1.5 | 0.0048 | 0.0068 | -0.0416 | 0.70588
-1 | 0.0583 | 0.00702 | -0.0412 | 8.3048
-0.5 | 0.1112 | 0.00746 | -0.0403 | 14.9062
0 | 0.1669 | 0.00765 | -0.0403 | 21.817
0.5 | 0.2247 | 0.0076 | -0.0411 | 29.5658
1 | 0.2882 | 0.00735 | -0.0428 | 39.2109
1.5 | 0.344 | 0.00699 | -0.0428 | 49.2132
2 | 0.4032 | 0.00653 | -0.0435 | 61.7458
2.5 | 0.458 | 0.00614 | -0.0432 | 74.5928
3 | 0.5113 | 0.00602 | -0.0428 | 84.9336
3.5 | 0.5561 | 0.00599 | -0.0405 | 92.8381
4 | 0.5402 | 0.00694 | -0.0255 | 77.8386
4.5 | 0.5249 | 0.00836 | -0.0118 | 62.7871
5 | 0.5318 | 0.00977 | -0.0032 | 54.4319
5.5 | 0.5525 | 0.01106 | 0.0024 | 49.9548
6 | 0.5825 | 0.01216 | 0.0063 | 47.903
6.5 | 0.6219 | 0.01287 | 0.0085 | 48.3217
7 | 0.6634 | 0.01345 | 0.0105 | 49.3234
7.5 | 0.7044 | 0.01408 | 0.0124 | 50.0284
8 | 0.7435 | 0.01487 | 0.0146 | 50
8.5 | 0.7859 | 0.01544 | 0.0162 | 50.9003
9 | 0.8235 | 0.01626 | 0.0186 | 50.6458
9.5 | 0.8587 | 0.01729 | 0.0212 | 49.6645
10 | 0.896 | 0.01806 | 0.0235 | 49.6124
10.5 | 0.9308 | 0.019 | 0.0261 | 48.9895
11 | 0.9567 | 0.02045 | 0.03 | 46.7824
11.5 | 0.9894 | 0.02163 | 0.0326 | 45.742
12 | 1.037 | 0.02311 | 0.0315 | 44.8723
12.5 | 1.0779 | 0.02507 | 0.031 | 42.9956
13 | 1.0971 | 0.02754 | 0.0343 | 39.8366
13.5 | 1.1219 | 0.02954 | 0.0369 | 37.979
14 | 1.1427 | 0.03187 | 0.0396 | 35.855
14.5 | 1.1601 | 0.0345 | 0.0423 | 33.6261
15 | 1.1726 | 0.03764 | 0.045 | 31.153
15.5 | 1.1811 | 0.04123 | 0.0474 | 28.6466
16 | 1.1862 | 0.04533 | 0.0492 | 26.1681
16.5 | 1.178 | 0.0512 | 0.0507 | 23.0078
17 | 1.1446 | 0.06074 | 0.0508 | 18.8443
17.5 | 1.1204 | 0.07041 | 0.0483 | 15.9125
18 | 1.0924 | 0.08204 | 0.0432 | 13.3155
18.5 | 1.0619 | 0.09558 | 0.0358 | 11.1101
19 | 0.9953 | 0.11768 | 0.0228 | 8.4577
19.5 | 0.7141 | 0.20901 | -0.0182 | 3.4166
20 | 0.7214 | 0.21926 | -0.0238 | 3.2902

## 45. Re 1M Mach 0.25 (1)
BIGFOIL.COM POLAR EXPORT
NACA67A214
NACA67A214 |  |  |  | Cl Max: | 1.163 | at alpha= | 10 | deg
JavaFoil+Calcfoil stall+Eppler ext transition |  |  |  | L/D Max: | 119.759 | at alpha= | 3.5 | deg
Re: | 1000000 |  |  | Cd Min: | 0.00469 | at alpha= | 1.5 | deg
Mach: | 0.25 |  |  | Cl=0 at alpha= | -1.6532 | deg
|  |  |  | @ Cl=0.1, Cd= | 0.0048029
|  |  |  | @ Cl=0.4, Cd= | 0.0047225
|  |  |  | @ Cl=0.6, Cd= | 0.005235
alpha (deg) | Cl | Cd | Cm | Cl/Cd
-14 | -0.629 | 0.11061 | -0.004 | -5.686
-13.5 | -0.655 | 0.10477 | -0.005 | -6.253
-13 | -0.676 | 0.09709 | -0.006 | -6.963
-12.5 | -0.692 | 0.09142 | -0.006 | -7.57
-12 | -0.702 | 0.08442 | -0.007 | -8.314
-11.5 | -0.706 | 0.07862 | -0.008 | -8.981
-11 | -0.705 | 0.07303 | -0.009 | -9.649
-10.5 | -0.698 | 0.06751 | -0.01 | -10.338
-10 | -0.686 | 0.06255 | -0.011 | -10.973
-9.5 | -0.67 | 0.05764 | -0.012 | -11.619
-9 | -0.77 | 0.01579 | -0.022 | -48.783
-8.5 | -0.748 | 0.01373 | -0.023 | -54.457
-8 | -0.71 | 0.01306 | -0.024 | -54.386
-7.5 | -0.668 | 0.01229 | -0.025 | -54.366
-7 | -0.622 | 0.01203 | -0.027 | -51.71
-6.5 | -0.572 | 0.01152 | -0.028 | -49.651
-6 | -0.52 | 0.01102 | -0.029 | -47.129
-5.5 | -0.465 | 0.01061 | -0.03 | -43.802
-5 | -0.408 | 0.01021 | -0.031 | -39.917
-4.5 | -0.349 | 0.00985 | -0.033 | -35.454
-4 | -0.289 | 0.00953 | -0.034 | -30.353
-3.5 | -0.229 | 0.00922 | -0.035 | -24.786
-3 | -0.167 | 0.00893 | -0.036 | -18.713
-2.5 | -0.105 | 0.00486 | -0.037 | -21.653
-2 | -0.043 | 0.00483 | -0.039 | -8.936
-1.5 | 0.019 | 0.00482 | -0.04 | 3.983
-1 | 0.082 | 0.0048 | -0.041 | 17.052
-0.5 | 0.145 | 0.00481 | -0.042 | 30.088
0 | 0.206 | 0.00491 | -0.043 | 41.946
0.5 | 0.268 | 0.00495 | -0.045 | 54.142
1 | 0.33 | 0.00499 | -0.046 | 66.193
1.5 | 0.391 | 0.00469 | -0.047 | 83.345
2 | 0.452 | 0.00491 | -0.048 | 92.082
2.5 | 0.513 | 0.00498 | -0.049 | 103.003
3 | 0.573 | 0.00519 | -0.051 | 110.51
3.5 | 0.633 | 0.00529 | -0.052 | 119.759
4 | 0.692 | 0.01161 | -0.053 | 59.616
4.5 | 0.75 | 0.01203 | -0.054 | 62.292
5 | 0.805 | 0.0125 | -0.055 | 64.406
5.5 | 0.858 | 0.01303 | -0.056 | 65.861
6 | 0.91 | 0.01354 | -0.057 | 67.193
6.5 | 0.958 | 0.01438 | -0.059 | 66.593
7 | 1.003 | 0.01506 | -0.06 | 66.592
7.5 | 1.044 | 0.01582 | -0.061 | 65.987
8 | 1.081 | 0.01659 | -0.062 | 65.155
8.5 | 1.113 | 0.01732 | -0.063 | 64.269
9 | 1.14 | 0.01827 | -0.064 | 62.387
9.5 | 1.157 | 0.01921 | -0.065 | 60.251
10 | 1.163 | 0.02023 | -0.066 | 57.479
10.5 | 0.965 | 0.06763 | -0.037 | 14.263
11 | 0.956 | 0.07293 | -0.036 | 13.103
11.5 | 0.938 | 0.07949 | -0.034 | 11.804
12 | 0.914 | 0.08511 | -0.033 | 10.744
12.5 | 0.883 | 0.09141 | -0.031 | 9.663
13 | 0.846 | 0.09899 | -0.031 | 8.551
13.5 | 0.803 | 0.1057 | -0.031 | 7.596
14 | 0.754 | 0.11545 | -0.032 | 6.527
14.5 | 0.699 | 0.12247 | -0.032 | 5.705
15 | 0.64 | 0.13271 | -0.034 | 4.819

## 46. Re 1M Mach 0.25 (2)
BIGFOIL.COM POLAR EXPORT
NACA67A214
NACA67A214 |  |  |  | Cl Max: | 1.0866 | at alpha= | 14 | deg
XFOIL ncrit=9 |  |  |  | L/D Max: | 90.3554 | at alpha= | 3.5 | deg
Re: | 1000000 |  |  | Cd Min: | 0.20541 | at alpha= | 19 | deg
Mach: | 0.25 |  |  | Cl=0 at alpha= | -1.5028 | deg
|  |  |  | @ Cl=0.1, Cd= | 0.0075908
|  |  |  | @ Cl=0.4, Cd= | 0.0067931
|  |  |  | @ Cl=0.6, Cd= | 0.013061
alpha (deg) | Cl | Cd | Cm | Cl/Cd
-16 | -0.3774 | 0.15193 | -0.0725 | -2.484
-15.5 | -0.3794 | 0.14057 | -0.0781 | -2.699
-15 | -0.3792 | 0.13071 | -0.0821 | -2.9011
-14.5 | -0.3689 | 0.12407 | -0.0852 | -2.9733
-14 | -0.3568 | 0.11796 | -0.0883 | -3.0248
-13.5 | -0.6137 | 0.05407 | -0.1201 | -11.3501
-13 | -0.6656 | 0.04379 | -0.1218 | -15.1998
-12.5 | -0.7087 | 0.03659 | -0.1179 | -19.3687
-12 | -0.7332 | 0.03136 | -0.1119 | -23.3801
-11.5 | -0.7414 | 0.02737 | -0.1054 | -27.0881
-11 | -0.7429 | 0.02313 | -0.099 | -32.1185
-10.5 | -0.7186 | 0.02069 | -0.0948 | -34.7318
-10 | -0.6851 | 0.01904 | -0.0915 | -35.9821
-9.5 | -0.647 | 0.01753 | -0.0887 | -36.9082
-9 | -0.6062 | 0.01629 | -0.0862 | -37.213
-8.5 | -0.5663 | 0.01502 | -0.0835 | -37.7031
-8 | -0.524 | 0.01412 | -0.0812 | -37.1105
-7.5 | -0.4796 | 0.01343 | -0.0791 | -35.7111
-7 | -0.4383 | 0.01258 | -0.0765 | -34.841
-6.5 | -0.3918 | 0.01212 | -0.0747 | -32.3267
-6 | -0.3486 | 0.01152 | -0.0723 | -30.2604
-5.5 | -0.3044 | 0.01112 | -0.07 | -27.3741
-5 | -0.2613 | 0.01084 | -0.0675 | -24.1052
-4.5 | -0.2173 | 0.01049 | -0.0651 | -20.715
-4 | -0.1713 | 0.01017 | -0.0633 | -16.8437
-3.5 | -0.1326 | 0.00957 | -0.0601 | -13.8558
-3 | -0.1055 | 0.00856 | -0.0548 | -12.3248
-2.5 | -0.0946 | 0.00706 | -0.0461 | -13.3994
-2 | -0.054 | 0.00679 | -0.0426 | -7.9529
-1.5 | 0.0003 | 0.00699 | -0.0421 | 0.042918
-1 | 0.0549 | 0.0072 | -0.0416 | 7.625
-0.5 | 0.1103 | 0.00768 | -0.0407 | 14.362
0 | 0.1685 | 0.00785 | -0.0408 | 21.465
0.5 | 0.2293 | 0.0078 | -0.0418 | 29.3974
1 | 0.2915 | 0.00763 | -0.043 | 38.2045
1.5 | 0.3521 | 0.00717 | -0.0435 | 49.1074
2 | 0.4131 | 0.00669 | -0.0441 | 61.7489
2.5 | 0.4701 | 0.00626 | -0.0438 | 75.0958
3 | 0.5231 | 0.00613 | -0.0429 | 85.3344
3.5 | 0.5593 | 0.00619 | -0.0383 | 90.3554
4 | 0.5292 | 0.00728 | -0.0201 | 72.6923
4.5 | 0.5159 | 0.00886 | -0.0069 | 58.228
5 | 0.5241 | 0.01034 | 0.0016 | 50.6867
5.5 | 0.5467 | 0.01165 | 0.0071 | 46.927
6 | 0.5796 | 0.01271 | 0.0108 | 45.6019
6.5 | 0.6214 | 0.01343 | 0.0131 | 46.2695
7 | 0.6624 | 0.01414 | 0.0155 | 46.8458
7.5 | 0.7061 | 0.01474 | 0.0175 | 47.9037
8 | 0.7468 | 0.01556 | 0.0199 | 47.9949
8.5 | 0.7865 | 0.01645 | 0.0224 | 47.8116
9 | 0.8265 | 0.01728 | 0.0249 | 47.8299
9.5 | 0.862 | 0.01844 | 0.028 | 46.7462
10 | 0.898 | 0.01949 | 0.031 | 46.0749
10.5 | 0.9245 | 0.02119 | 0.0352 | 43.6291
11.5 | 0.9845 | 0.0243 | 0.0423 | 40.5144
12 | 1.0281 | 0.02642 | 0.0421 | 38.9137
12.5 | 1.0579 | 0.02972 | 0.0431 | 35.5956
13 | 1.0762 | 0.03269 | 0.0465 | 32.9214
13.5 | 1.0864 | 0.03636 | 0.0501 | 29.879
14 | 1.0866 | 0.04098 | 0.0536 | 26.5154
14.5 | 1.0777 | 0.04673 | 0.0563 | 23.0623
15 | 1.0596 | 0.05398 | 0.0575 | 19.6295
15.5 | 1.0367 | 0.06285 | 0.0563 | 16.4948
16 | 1.0091 | 0.07382 | 0.052 | 13.6697
16.5 | 0.9427 | 0.0937 | 0.0408 | 10.0608
17.5 | 0.6824 | 0.17949 | -0.0021 | 3.8019
18 | 0.6801 | 0.19298 | -0.0083 | 3.5242
18.5 | 0.7006 | 0.19647 | -0.0109 | 3.5659
19 | 0.709 | 0.20541 | -0.0153 | 3.4516

## 47. Re 1M Mach 0.50 (1)
BIGFOIL.COM POLAR EXPORT
NACA67A214
NACA67A214 |  |  |  | Cl Max: | 1.179 | at alpha= | 20 | deg
JavaFoil+Calcfoil stall+Eppler ext transition |  |  |  | L/D Max: | 111.766 | at alpha= | 3 | deg
Re: | 1000000 |  |  | Cd Min: | 0.0051 | at alpha= | -0.5 | deg
Mach: | 0.5 |  |  | Cl=0 at alpha= | -1.6522 | deg
|  |  |  | @ Cl=0.1, Cd= | 0.0051087
|  |  |  | @ Cl=0.4, Cd= | 0.005364
|  |  |  | @ Cl=0.6, Cd= | 0.0056337
alpha (deg) | Cl | Cd | Cm | Cl/Cd
-20 | -1.006 | 0.19937 | 0.001 | -5.048
-19.5 | -0.98 | 0.19451 | 0.001 | -5.038
-19 | -0.953 | 0.18911 | 0 | -5.041
-18.5 | -0.928 | 0.18135 | -0.001 | -5.116
-18 | -0.898 | 0.178 | -0.001 | -5.044
-17.5 | -0.871 | 0.17081 | -0.002 | -5.098
-17 | -0.844 | 0.16587 | -0.002 | -5.088
-16.5 | -0.817 | 0.16315 | -0.003 | -5.009
-16 | -0.79 | 0.15813 | -0.004 | -4.998
-15.5 | -0.763 | 0.1526 | -0.004 | -4.997
-15 | -0.735 | 0.14126 | -0.005 | -5.2
-14.5 | -0.707 | 0.13826 | -0.005 | -5.116
-14 | -0.68 | 0.13432 | -0.006 | -5.065
-13.5 | -0.653 | 0.13064 | -0.007 | -5.001
-13 | -0.626 | 0.127 | -0.007 | -4.93
-12.5 | -0.598 | 0.11844 | -0.007 | -5.047
-12 | -0.57 | 0.11386 | -0.008 | -5.01
-11.5 | -0.543 | 0.1063 | -0.008 | -5.11
-11 | -0.516 | 0.10302 | -0.009 | -5.008
-10.5 | -0.489 | 0.10032 | -0.01 | -4.871
-10 | -0.46 | 0.09515 | -0.009 | -4.839
-9.5 | -0.433 | 0.09067 | -0.01 | -4.776
-9 | -0.406 | 0.09023 | -0.011 | -4.496
-8.5 | -0.378 | 0.07446 | -0.011 | -5.078
-8 | -0.351 | 0.05923 | -0.012 | -5.922
-7.5 | -0.456 | 0.05474 | -0.012 | -8.331
-7 | -0.501 | 0.04776 | -0.015 | -10.483
-6.5 | -0.592 | 0.01342 | -0.031 | -44.091
-6 | -0.554 | 0.01258 | -0.032 | -44.041
-5.5 | -0.504 | 0.01194 | -0.033 | -42.211
-5 | -0.447 | 0.01135 | -0.035 | -39.363
-4.5 | -0.385 | 0.01079 | -0.036 | -35.701
-4 | -0.32 | 0.01036 | -0.037 | -30.913
-3.5 | -0.254 | 0.00996 | -0.039 | -25.457
-3 | -0.186 | 0.00959 | -0.04 | -19.359
-2.5 | -0.117 | 0.00921 | -0.041 | -12.717
-2 | -0.048 | 0.00514 | -0.043 | -9.331
-1.5 | 0.021 | 0.00512 | -0.044 | 4.165
-1 | 0.091 | 0.00511 | -0.045 | 17.839
-0.5 | 0.161 | 0.0051 | -0.047 | 31.56
0 | 0.229 | 0.00522 | -0.048 | 43.906
0.5 | 0.298 | 0.00527 | -0.049 | 56.638
1 | 0.367 | 0.00533 | -0.051 | 68.947
1.5 | 0.435 | 0.0054 | -0.052 | 80.503
2 | 0.503 | 0.00548 | -0.053 | 91.7
2.5 | 0.57 | 0.00558 | -0.055 | 102.171
3 | 0.637 | 0.0057 | -0.056 | 111.766
3.5 | 0.704 | 0.01257 | -0.057 | 56.021
4 | 0.767 | 0.01313 | -0.059 | 58.398
4.5 | 0.827 | 0.01373 | -0.06 | 60.224
5 | 0.883 | 0.01414 | -0.061 | 62.436
5.5 | 0.932 | 0.01522 | -0.063 | 61.26
6 | 0.973 | 0.01618 | -0.064 | 60.128
6.5 | 0.999 | 0.01722 | -0.065 | 58.012
7 | 0.999 | 0.01853 | -0.066 | 53.934
7.5 | 0.773 | 0.05256 | -0.026 | 14.699
8 | 0.532 | 0.0567 | -0.034 | 9.391
8.5 | 0.558 | 0.06653 | -0.03 | 8.386
9 | 0.585 | 0.0878 | -0.03 | 6.664
9.5 | 0.612 | 0.09115 | -0.031 | 6.717
10 | 0.639 | 0.09356 | -0.032 | 6.832
10.5 | 0.667 | 0.09939 | -0.035 | 6.713
11 | 0.694 | 0.10247 | -0.036 | 6.774
11.5 | 0.721 | 0.109 | -0.036 | 6.614
12 | 0.748 | 0.11255 | -0.037 | 6.643
12.5 | 0.776 | 0.12293 | -0.04 | 6.31
13 | 0.803 | 0.12384 | -0.041 | 6.483
13.5 | 0.829 | 0.12757 | -0.042 | 6.501
14 | 0.856 | 0.13213 | -0.042 | 6.478
14.5 | 0.883 | 0.14143 | -0.043 | 6.243
15 | 0.911 | 0.14618 | -0.046 | 6.234
15.5 | 0.938 | 0.14908 | -0.047 | 6.289
16 | 0.964 | 0.15403 | -0.047 | 6.258
16.5 | 0.99 | 0.1616 | -0.048 | 6.129
17 | 1.019 | 0.16676 | -0.051 | 6.109
17.5 | 1.045 | 0.17125 | -0.052 | 6.105
18 | 1.072 | 0.17718 | -0.053 | 6.049
18.5 | 1.098 | 0.18261 | -0.053 | 6.013
19 | 1.125 | 0.18788 | -0.055 | 5.986
19.5 | 1.153 | 0.19582 | -0.057 | 5.888
20 | 1.179 | 0.2042 | -0.057 | 5.772

## 48. Re 1M Mach 0.50 (2)
BIGFOIL.COM POLAR EXPORT
NACA67A214
NACA67A214 |  |  |  | Cl Max: | 0.8635 | at alpha= | 10 | deg
XFOIL ncrit=9 |  |  |  | L/D Max: | 80.192 | at alpha= | 3 | deg
Re: | 1000000 |  |  | Cd Min: | 0.22423 | at alpha= | -20 | deg
Mach: | 0.5 |  |  | Cl=0 at alpha= | -1.3204 | deg
|  |  |  | @ Cl=0.1, Cd= | 0.0086162
|  |  |  | @ Cl=0.4, Cd= | 0.0079968
|  |  |  | @ Cl=0.6, Cd= | 0.015629
alpha (deg) | Cl | Cd | Cm | Cl/Cd
-20 | -0.5082 | 0.22423 | -0.0471 | -2.2664
-19.5 | -0.488 | 0.2171 | -0.0505 | -2.2478
-19 | -0.4689 | 0.21078 | -0.0539 | -2.2246
-18.5 | -0.4497 | 0.20368 | -0.058 | -2.2079
-18 | -0.4387 | 0.1944 | -0.0633 | -2.2567
-17.5 | -0.4196 | 0.18684 | -0.0666 | -2.2458
-17 | -0.3982 | 0.18054 | -0.07 | -2.2056
-16.5 | -0.3792 | 0.17348 | -0.074 | -2.1858
-16 | -0.3685 | 0.16452 | -0.0793 | -2.2398
-15.5 | -0.3568 | 0.15589 | -0.0838 | -2.2888
-15 | -0.3386 | 0.14853 | -0.0867 | -2.2797
-14.5 | -0.3202 | 0.14171 | -0.0902 | -2.2595
-14 | -0.3035 | 0.13482 | -0.0939 | -2.2511
-13.5 | -0.2918 | 0.12679 | -0.098 | -2.3014
-13 | -0.2954 | 0.11489 | -0.1033 | -2.5712
-12.5 | -0.2871 | 0.10721 | -0.107 | -2.6779
-12 | -0.2892 | 0.09745 | -0.1117 | -2.9677
-11.5 | -0.297 | 0.08726 | -0.1167 | -3.4036
-11 | -0.3151 | 0.0756 | -0.1228 | -4.168
-10.5 | -0.3408 | 0.06162 | -0.132 | -5.5307
-10 | -0.386 | 0.04798 | -0.14 | -8.045
-9.5 | -0.4285 | 0.03965 | -0.1387 | -10.8071
-9 | -0.4668 | 0.03296 | -0.1327 | -14.1626
-8.5 | -0.4974 | 0.02665 | -0.1239 | -18.6642
-8 | -0.5019 | 0.02195 | -0.1154 | -22.8656
-7.5 | -0.4712 | 0.01855 | -0.11 | -25.4016
-7 | -0.4197 | 0.01603 | -0.1069 | -26.1822
-6.5 | -0.3711 | 0.01439 | -0.1031 | -25.7887
-6 | -0.3213 | 0.0136 | -0.0997 | -23.625
-5.5 | -0.2748 | 0.01272 | -0.096 | -21.6038
-5 | -0.2272 | 0.01208 | -0.0925 | -18.8079
-4.5 | -0.1777 | 0.0116 | -0.0894 | -15.319
-4 | -0.1301 | 0.01112 | -0.086 | -11.6996
-3.5 | -0.084 | 0.01067 | -0.0824 | -7.8725
-3 | -0.0559 | 0.00992 | -0.0755 | -5.6351
-2.5 | -0.0583 | 0.00916 | -0.0628 | -6.3646
-2 | -0.0752 | 0.00779 | -0.0467 | -9.6534
-1.5 | -0.0237 | 0.00779 | -0.0434 | -3.0424
-1 | 0.0423 | 0.00797 | -0.0434 | 5.3074
-0.5 | 0.1057 | 0.00868 | -0.0422 | 12.1774
0 | 0.151 | 0.00915 | -0.0381 | 16.5027
0.5 | 0.2176 | 0.00908 | -0.0387 | 23.9648
1 | 0.2955 | 0.00877 | -0.0414 | 33.6944
1.5 | 0.3627 | 0.0084 | -0.0416 | 43.1786
2 | 0.4441 | 0.00752 | -0.0442 | 59.0559
2.5 | 0.5015 | 0.00696 | -0.0419 | 72.0546
3 | 0.5429 | 0.00677 | -0.0366 | 80.192
3.5 | 0.5327 | 0.00719 | -0.0205 | 74.089
4 | 0.4949 | 0.00915 | -0.0011 | 54.0874
4.5 | 0.4847 | 0.01113 | 0.0117 | 43.549
5 | 0.4985 | 0.0128 | 0.0199 | 38.9453
5.5 | 0.5285 | 0.01417 | 0.0254 | 37.2971
6 | 0.5731 | 0.0151 | 0.0289 | 37.9536
6.5 | 0.6199 | 0.01602 | 0.0321 | 38.6954
7 | 0.6657 | 0.01706 | 0.0356 | 39.0211
7.5 | 0.7075 | 0.01829 | 0.0398 | 38.6823
8 | 0.7467 | 0.01979 | 0.0443 | 37.7312
8.5 | 0.7846 | 0.02153 | 0.049 | 36.4422
9 | 0.8164 | 0.02394 | 0.0544 | 34.1019
9.5 | 0.8475 | 0.02692 | 0.0597 | 31.4822
10 | 0.8635 | 0.03111 | 0.0654 | 27.7563
10.5 | 0.8559 | 0.03657 | 0.0715 | 23.4044
11 | 0.8244 | 0.04432 | 0.0763 | 18.6011
11.5 | 0.7877 | 0.05319 | 0.078 | 14.8092
12 | 0.7432 | 0.06536 | 0.0741 | 11.3709
12.5 | 0.705 | 0.0821 | 0.0613 | 8.5871
13 | 0.6683 | 0.10184 | 0.0476 | 6.5623
14 | 0.6305 | 0.13172 | 0.0298 | 4.7867
14.5 | 0.6295 | 0.14313 | 0.0236 | 4.3981
15 | 0.6337 | 0.15374 | 0.0179 | 4.1219

## 49. Re 2M Mach 0.00 (1)
BIGFOIL.COM POLAR EXPORT
NACA67A214
NACA67A214 |  |  |  | Cl Max: | 1.231 | at alpha= | 12 | deg
JavaFoil+Calcfoil stall+Eppler ext transition |  |  |  | L/D Max: | 149.618 | at alpha= | 3.5 | deg
Re: | 2000000 |  |  | Cd Min: | 0.00333 | at alpha= | -0.5 | deg
Mach: | 0 |  |  | Cl=0 at alpha= | -1.6557 | deg
|  |  |  | @ Cl=0.1, Cd= | 0.0034712
|  |  |  | @ Cl=0.4, Cd= | 0.003902
|  |  |  | @ Cl=0.6, Cd= | 0.0041105
alpha (deg) | Cl | Cd | Cm | Cl/Cd
-16 | -0.788 | 0.11819 | -0.003 | -6.668
-15.5 | -0.796 | 0.11248 | -0.004 | -7.081
-15 | -0.803 | 0.10537 | -0.004 | -7.616
-14.5 | -0.806 | 0.09936 | -0.005 | -8.11
-14 | -0.808 | 0.09356 | -0.006 | -8.635
-13.5 | -0.807 | 0.08768 | -0.006 | -9.203
-13 | -0.803 | 0.0819 | -0.007 | -9.806
-12.5 | -0.797 | 0.07612 | -0.008 | -10.474
-12 | -0.794 | 0.06736 | -0.009 | -11.785
-11.5 | -0.785 | 0.06049 | -0.011 | -12.979
-11 | -0.904 | 0.01493 | -0.017 | -60.598
-10.5 | -0.882 | 0.01394 | -0.018 | -63.289
-10 | -0.855 | 0.01324 | -0.019 | -64.572
-9.5 | -0.823 | 0.01257 | -0.02 | -65.455
-9 | -0.787 | 0.01201 | -0.021 | -65.534
-8.5 | -0.748 | 0.01153 | -0.022 | -64.873
-8 | -0.705 | 0.01101 | -0.024 | -64.056
-7.5 | -0.66 | 0.01051 | -0.025 | -62.772
-7 | -0.611 | 0.01009 | -0.026 | -60.573
-6.5 | -0.561 | 0.00968 | -0.027 | -57.904
-6 | -0.508 | 0.00929 | -0.028 | -54.692
-5.5 | -0.453 | 0.00896 | -0.03 | -50.583
-5 | -0.397 | 0.00865 | -0.031 | -45.909
-4.5 | -0.34 | 0.00837 | -0.032 | -40.614
-4 | -0.281 | 0.00812 | -0.033 | -34.646
-3.5 | -0.222 | 0.00772 | -0.034 | -28.775
-3 | -0.163 | 0.00745 | -0.035 | -21.811
-2.5 | -0.103 | 0.00348 | -0.037 | -29.543
-2 | -0.042 | 0.00346 | -0.038 | -12.203
-1.5 | 0.019 | 0.00357 | -0.039 | 5.245
-1 | 0.08 | 0.00354 | -0.04 | 22.539
-0.5 | 0.141 | 0.00333 | -0.041 | 42.261
0 | 0.201 | 0.00383 | -0.043 | 52.595
0.5 | 0.262 | 0.00383 | -0.044 | 68.433
1 | 0.323 | 0.00383 | -0.045 | 84.117
1.5 | 0.382 | 0.00389 | -0.046 | 98.19
2 | 0.442 | 0.00393 | -0.047 | 112.483
2.5 | 0.501 | 0.004 | -0.048 | 125.332
3 | 0.561 | 0.00405 | -0.049 | 138.398
3.5 | 0.619 | 0.00414 | -0.051 | 149.618
4 | 0.673 | 0.00992 | -0.051 | 67.864
4.5 | 0.729 | 0.01027 | -0.053 | 70.988
5 | 0.784 | 0.01067 | -0.054 | 73.483
5.5 | 0.837 | 0.01105 | -0.055 | 75.754
6 | 0.888 | 0.01147 | -0.056 | 77.44
6.5 | 0.938 | 0.01214 | -0.057 | 77.212
7 | 0.985 | 0.01265 | -0.058 | 77.805
7.5 | 1.029 | 0.01314 | -0.059 | 78.28
8 | 1.07 | 0.01376 | -0.06 | 77.799
8.5 | 1.108 | 0.01433 | -0.061 | 77.339
9 | 1.143 | 0.01502 | -0.062 | 76.094
9.5 | 1.172 | 0.01561 | -0.063 | 75.104
10 | 1.194 | 0.01643 | -0.064 | 72.7
10.5 | 1.212 | 0.01718 | -0.065 | 70.53
11 | 1.224 | 0.01805 | -0.066 | 67.809
11.5 | 1.23 | 0.01904 | -0.067 | 64.633
12 | 1.231 | 0.02004 | -0.068 | 61.454
12.5 | 1.228 | 0.02103 | -0.069 | 58.384
13 | 1.217 | 0.02256 | -0.069 | 53.948
13.5 | 1.195 | 0.02544 | -0.07 | 46.973
14 | 1.02 | 0.08077 | -0.05 | 12.625
14.5 | 0.99 | 0.09327 | -0.046 | 10.618
15 | 0.964 | 0.10454 | -0.042 | 9.224
15.5 | 0.943 | 0.1114 | -0.042 | 8.461
16 | 0.92 | 0.11834 | -0.042 | 7.775
16.5 | 0.894 | 0.12837 | -0.04 | 6.966
17 | 0.87 | 0.1355 | -0.041 | 6.422

## 50. Re 2M Mach 0.00 (2)
BIGFOIL.COM POLAR EXPORT
NACA67A214
NACA67A214 |  |  |  | Cl Max: | 1.355 | at alpha= | 18.5 | deg
XFOIL ncrit=9 |  |  |  | L/D Max: | 109.204 | at alpha= | 2.5 | deg
Re: | 2000000 |  |  | Cd Min: | 0.07379 | at alpha= | 20 | deg
Mach: | 0 |  |  | Cl=0 at alpha= | -1.6885 | deg
|  |  |  | @ Cl=0.1, Cd= | 0.0043596
|  |  |  | @ Cl=0.4, Cd= | 0.0042098
|  |  |  | @ Cl=0.6, Cd= | 0.01031
alpha (deg) | Cl | Cd | Cm | Cl/Cd
-19 | -0.9573 | 0.07348 | -0.0976 | -13.028
-18.5 | -1.0208 | 0.056 | -0.1079 | -18.2286
-18 | -1.045 | 0.04731 | -0.1109 | -22.0884
-17.5 | -1.0722 | 0.03989 | -0.1111 | -26.8789
-17 | -1.088 | 0.03465 | -0.109 | -31.3997
-16.5 | -1.0818 | 0.03164 | -0.1067 | -34.1909
-16 | -1.0765 | 0.02876 | -0.1036 | -37.4305
-15.5 | -1.0631 | 0.02652 | -0.1007 | -40.0867
-15 | -1.0478 | 0.02451 | -0.0973 | -42.7499
-14.5 | -1.0253 | 0.02294 | -0.0945 | -44.6949
-14 | -1.0045 | 0.02124 | -0.0911 | -47.2928
-13.5 | -0.9787 | 0.01986 | -0.088 | -49.28
-13 | -0.9487 | 0.01875 | -0.0853 | -50.5973
-12.5 | -0.9201 | 0.01741 | -0.0822 | -52.8489
-12 | -0.8852 | 0.01649 | -0.0799 | -53.681
-11.5 | -0.8499 | 0.01554 | -0.0775 | -54.6911
-11 | -0.8199 | 0.0142 | -0.0741 | -57.7394
-10.5 | -0.7825 | 0.01334 | -0.0717 | -58.6582
-10 | -0.7415 | 0.01266 | -0.0699 | -58.5703
-9.5 | -0.6997 | 0.01205 | -0.0681 | -58.0664
-9 | -0.6572 | 0.01149 | -0.0664 | -57.1976
-8.5 | -0.6155 | 0.01086 | -0.0644 | -56.6759
-8 | -0.5717 | 0.01041 | -0.0628 | -54.9183
-7.5 | -0.5281 | 0.01002 | -0.061 | -52.7046
-7 | -0.4844 | 0.00968 | -0.0592 | -50.0413
-6.5 | -0.438 | 0.00932 | -0.0579 | -46.9957
-6 | -0.3892 | 0.00903 | -0.0571 | -43.1008
-5.5 | -0.3404 | 0.0087 | -0.0563 | -39.1264
-5 | -0.2901 | 0.00844 | -0.0557 | -34.372
-4.5 | -0.2403 | 0.00814 | -0.0551 | -29.5209
-4 | -0.1898 | 0.00786 | -0.0545 | -24.1476
-3.5 | -0.1415 | 0.00748 | -0.0536 | -18.9171
-3 | -0.0968 | 0.00696 | -0.052 | -13.908
-2.5 | -0.0579 | 0.0062 | -0.0493 | -9.3387
-2 | -0.0243 | 0.00515 | -0.0456 | -4.7184
-1.5 | 0.0147 | 0.00434 | -0.0426 | 3.3871
-1 | 0.0719 | 0.00434 | -0.0433 | 16.5668
-0.5 | 0.1292 | 0.00438 | -0.0439 | 29.4977
0 | 0.187 | 0.00444 | -0.0445 | 42.1171
0.5 | 0.2438 | 0.00445 | -0.0448 | 54.7865
1 | 0.3018 | 0.00438 | -0.0455 | 68.9041
1.5 | 0.3582 | 0.00424 | -0.0459 | 84.4811
2 | 0.4135 | 0.0042 | -0.0461 | 98.4524
2.5 | 0.4663 | 0.00427 | -0.0458 | 109.2037
3 | 0.4783 | 0.00531 | -0.0369 | 90.0753
3.5 | 0.4761 | 0.00628 | -0.0252 | 75.8121
4.5 | 0.5074 | 0.00835 | -0.0105 | 60.7665
5 | 0.5373 | 0.00922 | -0.0062 | 58.2755
5.5 | 0.5732 | 0.00998 | -0.0032 | 57.4349
6 | 0.6154 | 0.0105 | -0.0013 | 58.6095
6.5 | 0.6589 | 0.01098 | 0.0003 | 60.0091
7 | 0.7018 | 0.01149 | 0.002 | 61.0792
7.5 | 0.7459 | 0.01191 | 0.0034 | 62.628
8 | 0.7876 | 0.01248 | 0.0052 | 63.109
8.5 | 0.8305 | 0.01301 | 0.0067 | 63.8355
9 | 0.8717 | 0.01362 | 0.0084 | 64.0015
9.5 | 0.911 | 0.01431 | 0.0104 | 63.6618
10 | 0.9508 | 0.01502 | 0.0123 | 63.3023
10.5 | 0.9865 | 0.01593 | 0.0148 | 61.9272
11 | 1.0242 | 0.01672 | 0.0168 | 61.256
11.5 | 1.0602 | 0.01755 | 0.0191 | 60.4103
12 | 1.0938 | 0.01852 | 0.0216 | 59.0605
12.5 | 1.1205 | 0.01996 | 0.025 | 56.1373
13 | 1.1494 | 0.02108 | 0.0281 | 54.5256
13.5 | 1.1873 | 0.02233 | 0.029 | 53.1706
14.5 | 1.262 | 0.02535 | 0.0298 | 49.783
15 | 1.2863 | 0.02712 | 0.0323 | 47.4299
15.5 | 1.3087 | 0.02906 | 0.0348 | 45.0344
16 | 1.3238 | 0.03161 | 0.0378 | 41.8792
16.5 | 1.3312 | 0.03489 | 0.041 | 38.1542
17 | 1.3278 | 0.0393 | 0.0442 | 33.7863
17.5 | 1.339 | 0.04271 | 0.0458 | 31.351
18 | 1.3474 | 0.04666 | 0.047 | 28.877
18.5 | 1.355 | 0.05092 | 0.0475 | 26.6104
19 | 1.3423 | 0.05789 | 0.0474 | 23.1871
19.5 | 1.3333 | 0.06509 | 0.0459 | 20.4839
20 | 1.3186 | 0.07379 | 0.0428 | 17.8696

## 51. Re 2M Mach 0.10 (1)
BIGFOIL.COM POLAR EXPORT
NACA67A214
NACA67A214 |  |  |  | Cl Max: | 1.22 | at alpha= | 11.5 | deg
JavaFoil+Calcfoil stall+Eppler ext transition |  |  |  | L/D Max: | 150.175 | at alpha= | 3.5 | deg
Re: | 2000000 |  |  | Cd Min: | 0.00336 | at alpha= | -0.5 | deg
Mach: | 0.1 |  |  | Cl=0 at alpha= | -1.6557 | deg
|  |  |  | @ Cl=0.1, Cd= | 0.0033668
|  |  |  | @ Cl=0.4, Cd= | 0.0039087
|  |  |  | @ Cl=0.6, Cd= | 0.0041176
alpha (deg) | Cl | Cd | Cm | Cl/Cd
-16 | -0.757 | 0.12086 | -0.003 | -6.264
-15.5 | -0.768 | 0.11483 | -0.004 | -6.691
-15 | -0.778 | 0.10749 | -0.004 | -7.239
-14.5 | -0.785 | 0.10174 | -0.005 | -7.716
-14 | -0.789 | 0.09494 | -0.005 | -8.31
-13.5 | -0.791 | 0.08874 | -0.006 | -8.917
-13 | -0.79 | 0.08294 | -0.007 | -9.521
-12.5 | -0.786 | 0.07717 | -0.008 | -10.191
-12 | -0.781 | 0.0703 | -0.009 | -11.116
-11.5 | -0.771 | 0.06524 | -0.01 | -11.823
-11 | -0.896 | 0.01556 | -0.017 | -57.553
-10.5 | -0.878 | 0.01414 | -0.018 | -62.112
-10 | -0.853 | 0.01338 | -0.019 | -63.752
-9.5 | -0.822 | 0.01276 | -0.02 | -64.447
-9 | -0.787 | 0.01211 | -0.021 | -65.009
-8.5 | -0.749 | 0.01161 | -0.023 | -64.496
-8 | -0.707 | 0.01108 | -0.024 | -63.79
-7.5 | -0.661 | 0.01058 | -0.025 | -62.51
-7 | -0.613 | 0.01013 | -0.026 | -60.544
-6.5 | -0.563 | 0.00971 | -0.027 | -57.934
-6 | -0.51 | 0.00934 | -0.028 | -54.598
-5.5 | -0.455 | 0.00902 | -0.03 | -50.475
-5 | -0.399 | 0.00867 | -0.031 | -46.026
-4.5 | -0.341 | 0.00841 | -0.032 | -40.623
-4 | -0.283 | 0.00814 | -0.033 | -34.714
-3.5 | -0.223 | 0.00775 | -0.034 | -28.805
-3 | -0.163 | 0.00747 | -0.036 | -21.855
-2.5 | -0.103 | 0.0035 | -0.037 | -29.535
-2 | -0.042 | 0.00347 | -0.038 | -12.196
-1.5 | 0.019 | 0.00344 | -0.039 | 5.472
-1 | 0.08 | 0.00337 | -0.04 | 23.825
-0.5 | 0.142 | 0.00336 | -0.042 | 42.19
0 | 0.202 | 0.00382 | -0.043 | 52.966
0.5 | 0.263 | 0.00385 | -0.044 | 68.355
1 | 0.324 | 0.00387 | -0.045 | 83.804
1.5 | 0.384 | 0.00389 | -0.046 | 98.681
2 | 0.444 | 0.00396 | -0.047 | 112.076
2.5 | 0.504 | 0.004 | -0.049 | 126.107
3 | 0.563 | 0.00408 | -0.05 | 138.023
3.5 | 0.622 | 0.00414 | -0.051 | 150.175
4 | 0.676 | 0.00999 | -0.052 | 67.717
4.5 | 0.733 | 0.01034 | -0.053 | 70.886
5 | 0.787 | 0.01071 | -0.054 | 73.509
5.5 | 0.841 | 0.01113 | -0.055 | 75.555
6 | 0.892 | 0.01153 | -0.056 | 77.376
6.5 | 0.941 | 0.01223 | -0.057 | 76.921
7 | 0.988 | 0.01274 | -0.058 | 77.566
7.5 | 1.032 | 0.01325 | -0.059 | 77.844
8 | 1.073 | 0.01388 | -0.06 | 77.28
8.5 | 1.11 | 0.01447 | -0.061 | 76.717
9 | 1.144 | 0.01516 | -0.062 | 75.45
9.5 | 1.172 | 0.01578 | -0.063 | 74.245
10 | 1.192 | 0.01652 | -0.064 | 72.185
10.5 | 1.208 | 0.01739 | -0.065 | 69.426
11 | 1.217 | 0.0183 | -0.066 | 66.514
11.5 | 1.22 | 0.0193 | -0.067 | 63.227
12 | 1.218 | 0.02037 | -0.068 | 59.788
12.5 | 1.21 | 0.0215 | -0.069 | 56.275
13 | 1.193 | 0.02354 | -0.07 | 50.666
13.5 | 1.016 | 0.07475 | -0.051 | 13.588
14 | 0.982 | 0.08913 | -0.046 | 11.013
14.5 | 0.953 | 0.10049 | -0.041 | 9.486
15 | 0.93 | 0.10698 | -0.041 | 8.696
15.5 | 0.905 | 0.11488 | -0.04 | 7.875
16 | 0.879 | 0.12155 | -0.04 | 7.228
16.5 | 0.85 | 0.13012 | -0.04 | 6.536

## 52. Re 2M Mach 0.10 (2)
BIGFOIL.COM POLAR EXPORT
NACA67A214
NACA67A214 |  |  |  | Cl Max: | 1.3266 | at alpha= | 18.5 | deg
XFOIL ncrit=9 |  |  |  | L/D Max: | 109.463 | at alpha= | 2.5 | deg
Re: | 2000000 |  |  | Cd Min: | 0.20303 | at alpha= | -20 | deg
Mach: | 0.1 |  |  | Cl=0 at alpha= | -1.6932 | deg
|  |  |  | @ Cl=0.1, Cd= | 0.0043793
|  |  |  | @ Cl=0.4, Cd= | 0.0042241
|  |  |  | @ Cl=0.6, Cd= | 0.010396
alpha (deg) | Cl | Cd | Cm | Cl/Cd
-20 | -0.4896 | 0.20303 | -0.0405 | -2.4115
-18.5 | -0.9286 | 0.07296 | -0.0996 | -12.7275
-18 | -0.9801 | 0.05716 | -0.1089 | -17.1466
-17.5 | -1.0181 | 0.0465 | -0.1131 | -21.8946
-17 | -1.0472 | 0.03904 | -0.1129 | -26.8238
-16.5 | -1.0494 | 0.03493 | -0.1112 | -30.0429
-16 | -1.0529 | 0.03118 | -0.1082 | -33.7684
-15.5 | -1.0453 | 0.02841 | -0.1051 | -36.7934
-15 | -1.0339 | 0.02605 | -0.1016 | -39.6891
-14.5 | -1.0149 | 0.02421 | -0.0985 | -41.9207
-14 | -0.9971 | 0.02227 | -0.0948 | -44.7732
-13.5 | -0.9737 | 0.0207 | -0.0914 | -47.0386
-13 | -0.9454 | 0.01943 | -0.0884 | -48.6567
-12.5 | -0.9185 | 0.01795 | -0.085 | -51.1699
-12 | -0.8843 | 0.01692 | -0.0824 | -52.2636
-11.5 | -0.8499 | 0.01588 | -0.0797 | -53.5202
-11 | -0.8191 | 0.01456 | -0.0764 | -56.2569
-10.5 | -0.7829 | 0.01358 | -0.0737 | -57.651
-10 | -0.7423 | 0.01284 | -0.0717 | -57.8115
-9.5 | -0.7003 | 0.01219 | -0.0698 | -57.4487
-9 | -0.6577 | 0.01159 | -0.068 | -56.7472
-8.5 | -0.6155 | 0.01097 | -0.066 | -56.1076
-8 | -0.5716 | 0.01048 | -0.0642 | -54.542
-7.5 | -0.5265 | 0.01014 | -0.0626 | -51.9231
-7 | -0.4837 | 0.00971 | -0.0605 | -49.8146
-6.5 | -0.438 | 0.00937 | -0.059 | -46.7449
-6 | -0.3894 | 0.00905 | -0.058 | -43.0276
-5.5 | -0.3404 | 0.00873 | -0.0571 | -38.992
-5 | -0.2901 | 0.00846 | -0.0565 | -34.2908
-4.5 | -0.2401 | 0.00816 | -0.0558 | -29.424
-4 | -0.1895 | 0.00789 | -0.0552 | -24.0177
-3.5 | -0.1407 | 0.00752 | -0.0542 | -18.7101
-3 | -0.0959 | 0.00701 | -0.0526 | -13.6805
-2.5 | -0.057 | 0.00624 | -0.0499 | -9.1346
-2 | -0.0235 | 0.00519 | -0.046 | -4.5279
-1.5 | 0.0148 | 0.00435 | -0.0429 | 3.4023
-1 | 0.0722 | 0.00436 | -0.0435 | 16.5596
-0.5 | 0.1299 | 0.0044 | -0.0441 | 29.5227
0 | 0.188 | 0.00446 | -0.0447 | 42.1525
0.5 | 0.2451 | 0.00447 | -0.045 | 54.8322
1 | 0.3035 | 0.00441 | -0.0457 | 68.8209
1.5 | 0.3601 | 0.00426 | -0.0461 | 84.5305
2 | 0.4157 | 0.00421 | -0.0463 | 98.7411
2.5 | 0.4685 | 0.00428 | -0.0459 | 109.4626
3 | 0.4787 | 0.00534 | -0.0366 | 89.6442
3.5 | 0.4747 | 0.00632 | -0.0244 | 75.1108
4 | 0.4864 | 0.00739 | -0.0161 | 65.8187
4.5 | 0.5063 | 0.00842 | -0.0097 | 60.1306
5 | 0.5362 | 0.0093 | -0.0054 | 57.6559
5.5 | 0.5726 | 0.01006 | -0.0024 | 56.9185
6 | 0.615 | 0.01058 | -0.0005 | 58.1285
6.5 | 0.659 | 0.01106 | 0.0011 | 59.5841
7 | 0.7022 | 0.01158 | 0.0028 | 60.639
7.5 | 0.7463 | 0.01202 | 0.0043 | 62.0882
8 | 0.7886 | 0.01258 | 0.0061 | 62.6868
8.5 | 0.831 | 0.01317 | 0.0078 | 63.0979
9 | 0.8724 | 0.01379 | 0.0096 | 63.2632
9.5 | 0.9124 | 0.01447 | 0.0116 | 63.0546
10 | 0.952 | 0.01523 | 0.0136 | 62.5082
10.5 | 0.988 | 0.01614 | 0.0162 | 61.2144
11 | 1.0259 | 0.01697 | 0.0183 | 60.4537
11.5 | 1.0613 | 0.01787 | 0.0208 | 59.39
12 | 1.0947 | 0.01891 | 0.0235 | 57.89
12.5 | 1.1209 | 0.02039 | 0.0271 | 54.973
13 | 1.1504 | 0.02155 | 0.0301 | 53.3828
13.5 | 1.1876 | 0.02293 | 0.0311 | 51.7924
14.5 | 1.2596 | 0.02623 | 0.0325 | 48.0213
15 | 1.2824 | 0.02818 | 0.0353 | 45.5075
15.5 | 1.3031 | 0.03036 | 0.038 | 42.9216
16 | 1.3077 | 0.03384 | 0.0417 | 38.6436
16.5 | 1.3021 | 0.03841 | 0.0454 | 33.9
17 | 1.3151 | 0.04168 | 0.0472 | 31.5523
17.5 | 1.3223 | 0.04574 | 0.0486 | 28.9091
18 | 1.3233 | 0.05072 | 0.0495 | 26.0903
18.5 | 1.3266 | 0.0559 | 0.0494 | 23.7317
19 | 1.3052 | 0.06461 | 0.0479 | 20.2012
19.5 | 1.2866 | 0.07396 | 0.0446 | 17.3959
20 | 1.258 | 0.08585 | 0.039 | 14.6535

## 53. Re 2M Mach 0.25 (1)
BIGFOIL.COM POLAR EXPORT
NACA67A214
NACA67A214 |  |  |  | Cl Max: | 1.167 | at alpha= | 10 | deg
JavaFoil+Calcfoil stall+Eppler ext transition |  |  |  | L/D Max: | 151.23 | at alpha= | 3.5 | deg
Re: | 2000000 |  |  | Cd Min: | 0.00329 | at alpha= | -1.5 | deg
Mach: | 0.25 |  |  | Cl=0 at alpha= | -1.6508 | deg
|  |  |  | @ Cl=0.1, Cd= | 0.0036928
|  |  |  | @ Cl=0.4, Cd= | 0.0039477
|  |  |  | @ Cl=0.6, Cd= | 0.0041757
alpha (deg) | Cl | Cd | Cm | Cl/Cd
-15 | -0.564 | 0.11713 | -0.004 | -4.815
-14.5 | -0.6 | 0.10952 | -0.004 | -5.476
-14 | -0.631 | 0.103 | -0.005 | -6.122
-13.5 | -0.657 | 0.09811 | -0.006 | -6.696
-13 | -0.678 | 0.09148 | -0.006 | -7.413
-12.5 | -0.695 | 0.08476 | -0.007 | -8.194
-12 | -0.705 | 0.07873 | -0.008 | -8.951
-11.5 | -0.71 | 0.07297 | -0.009 | -9.726
-11 | -0.71 | 0.06723 | -0.01 | -10.558
-10.5 | -0.709 | 0.05938 | -0.012 | -11.935
-10 | -0.828 | 0.01466 | -0.019 | -56.471
-9.5 | -0.809 | 0.01361 | -0.021 | -59.443
-9 | -0.783 | 0.01289 | -0.022 | -60.702
-8.5 | -0.75 | 0.01214 | -0.023 | -61.774
-8 | -0.712 | 0.01156 | -0.024 | -61.625
-7.5 | -0.67 | 0.01102 | -0.026 | -60.766
-7 | -0.623 | 0.01049 | -0.027 | -59.408
-6.5 | -0.573 | 0.01004 | -0.028 | -57.112
-6 | -0.521 | 0.00964 | -0.029 | -54.039
-5.5 | -0.466 | 0.00925 | -0.03 | -50.349
-5 | -0.409 | 0.00892 | -0.032 | -45.822
-4.5 | -0.35 | 0.00845 | -0.033 | -41.408
-4 | -0.29 | 0.00817 | -0.034 | -35.491
-3.5 | -0.229 | 0.00772 | -0.035 | -29.662
-3 | -0.168 | 0.00749 | -0.037 | -22.38
-2.5 | -0.106 | 0.00353 | -0.038 | -30.098
-2 | -0.044 | 0.0035 | -0.039 | -12.433
-1.5 | 0.019 | 0.00329 | -0.04 | 5.878
-1 | 0.082 | 0.00369 | -0.042 | 22.358
-0.5 | 0.146 | 0.0037 | -0.043 | 39.35
0 | 0.208 | 0.00385 | -0.044 | 53.848
0.5 | 0.27 | 0.00391 | -0.045 | 69.166
1 | 0.333 | 0.00391 | -0.046 | 84.98
1.5 | 0.394 | 0.00394 | -0.047 | 99.969
2 | 0.456 | 0.00402 | -0.049 | 113.462
2.5 | 0.517 | 0.00407 | -0.05 | 127.08
3 | 0.578 | 0.00415 | -0.051 | 139.21
3.5 | 0.638 | 0.00422 | -0.052 | 151.23
4 | 0.694 | 0.01026 | -0.053 | 67.626
4.5 | 0.751 | 0.01061 | -0.054 | 70.798
5 | 0.807 | 0.01103 | -0.055 | 73.105
5.5 | 0.86 | 0.01148 | -0.056 | 74.916
6 | 0.911 | 0.01194 | -0.058 | 76.332
6.5 | 0.96 | 0.01271 | -0.059 | 75.484
7 | 1.005 | 0.01328 | -0.06 | 75.644
7.5 | 1.046 | 0.01385 | -0.061 | 75.549
8 | 1.083 | 0.01456 | -0.062 | 74.412
8.5 | 1.116 | 0.0152 | -0.063 | 73.412
9 | 1.142 | 0.01606 | -0.064 | 71.155
9.5 | 1.16 | 0.0169 | -0.065 | 68.659
10 | 1.167 | 0.01779 | -0.066 | 65.616
10.5 | 1.165 | 0.01876 | -0.067 | 62.129
11 | 1.154 | 0.02 | -0.068 | 57.683
11.5 | 1.118 | 0.0235 | -0.068 | 47.568
12 | 0.924 | 0.07732 | -0.041 | 11.95
12.5 | 0.889 | 0.0851 | -0.038 | 10.443
13 | 0.851 | 0.09127 | -0.038 | 9.321
13.5 | 0.806 | 0.09837 | -0.037 | 8.195
14 | 0.756 | 0.10745 | -0.036 | 7.033
14.5 | 0.701 | 0.11385 | -0.037 | 6.155
15 | 0.641 | 0.12095 | -0.037 | 5.301

## 54. Re 2M Mach 0.25 (2)
BIGFOIL.COM POLAR EXPORT
NACA67A214
NACA67A214 |  |  |  | Cl Max: | 1.2272 | at alpha= | 15 | deg
XFOIL ncrit=9 |  |  |  | L/D Max: | 109.794 | at alpha= | 2.5 | deg
Re: | 2000000 |  |  | Cd Min: | 0.2162 | at alpha= | 20 | deg
Mach: | 0.25 |  |  | Cl=0 at alpha= | -1.7172 | deg
|  |  |  | @ Cl=0.1, Cd= | 0.0044463
|  |  |  | @ Cl=0.4, Cd= | 0.0043141
|  |  |  | @ Cl=0.6, Cd= | 0.010858
alpha (deg) | Cl | Cd | Cm | Cl/Cd
-15.5 | -0.7514 | 0.06403 | -0.1111 | -11.7351
-15 | -0.8122 | 0.04793 | -0.1208 | -16.9455
-14.5 | -0.8483 | 0.03964 | -0.1213 | -21.4001
-14 | -0.8751 | 0.0336 | -0.1182 | -26.0446
-13.5 | -0.8903 | 0.02903 | -0.1133 | -30.6683
-13 | -0.8891 | 0.02581 | -0.1081 | -34.4479
-12.5 | -0.886 | 0.02262 | -0.1024 | -39.1689
-12 | -0.8657 | 0.02049 | -0.0978 | -42.2499
-11.5 | -0.8409 | 0.01858 | -0.0934 | -45.2583
-11 | -0.807 | 0.01727 | -0.0899 | -46.7284
-10.5 | -0.7796 | 0.01536 | -0.0855 | -50.7552
-10 | -0.744 | 0.01402 | -0.082 | -53.067
-9.5 | -0.7024 | 0.01312 | -0.0793 | -53.5366
-9 | -0.6597 | 0.01232 | -0.0768 | -53.5471
-8.5 | -0.6147 | 0.01169 | -0.0746 | -52.5834
-8 | -0.5714 | 0.01095 | -0.0721 | -52.1826
-7 | -0.4794 | 0.00994 | -0.068 | -48.2294
-6.5 | -0.4321 | 0.00957 | -0.0662 | -45.1515
-6 | -0.3868 | 0.00919 | -0.0639 | -42.0892
-5.5 | -0.3384 | 0.00894 | -0.0623 | -37.8523
-5 | -0.289 | 0.00859 | -0.0609 | -33.6438
-4.5 | -0.2379 | 0.0083 | -0.0599 | -28.6627
-4 | -0.1865 | 0.00803 | -0.059 | -23.2254
-3.5 | -0.1363 | 0.00772 | -0.0579 | -17.6554
-3 | -0.0911 | 0.00723 | -0.0559 | -12.6003
-2.5 | -0.0519 | 0.00645 | -0.0529 | -8.0465
-2 | -0.0194 | 0.00542 | -0.0485 | -3.5793
-1.5 | 0.0149 | 0.00442 | -0.0442 | 3.371
-1 | 0.0739 | 0.00442 | -0.0448 | 16.7195
-0.5 | 0.1334 | 0.00448 | -0.0454 | 29.7768
0 | 0.1932 | 0.00458 | -0.046 | 42.1834
0.5 | 0.2521 | 0.00458 | -0.0463 | 55.0437
1 | 0.3127 | 0.0045 | -0.0471 | 69.4889
1.5 | 0.3707 | 0.00435 | -0.0473 | 85.2184
2 | 0.4278 | 0.00428 | -0.0474 | 99.9533
2.5 | 0.4798 | 0.00437 | -0.0464 | 109.7941
3 | 0.4791 | 0.00547 | -0.0343 | 87.5868
3.5 | 0.4674 | 0.00658 | -0.0203 | 71.0334
4 | 0.4798 | 0.00771 | -0.012 | 62.2309
4.5 | 0.5008 | 0.00879 | -0.0056 | 56.9738
5 | 0.5316 | 0.00972 | -0.0012 | 54.6914
5.5 | 0.5699 | 0.01048 | 0.0019 | 54.3798
6 | 0.6137 | 0.01103 | 0.004 | 55.6392
6.5 | 0.6593 | 0.01153 | 0.0057 | 57.1813
7.5 | 0.749 | 0.01262 | 0.0095 | 59.3502
8 | 0.7931 | 0.01321 | 0.0116 | 60.0379
8.5 | 0.8366 | 0.01389 | 0.0136 | 60.2304
9 | 0.8781 | 0.01468 | 0.016 | 59.8161
9.5 | 0.9189 | 0.01546 | 0.0185 | 59.4373
10 | 0.9565 | 0.01652 | 0.0215 | 57.8995
10.5 | 0.9951 | 0.01746 | 0.0242 | 56.9931
11 | 1.0322 | 0.01855 | 0.0271 | 55.6442
11.5 | 1.0655 | 0.01981 | 0.0305 | 53.786
12 | 1.088 | 0.02181 | 0.0351 | 49.8854
12.5 | 1.1206 | 0.02311 | 0.0384 | 48.4898
13 | 1.1446 | 0.02492 | 0.0426 | 45.931
14 | 1.2104 | 0.03001 | 0.0448 | 40.3332
14.5 | 1.2237 | 0.03311 | 0.0485 | 36.9586
15 | 1.2272 | 0.03718 | 0.0522 | 33.007
15.5 | 1.2068 | 0.04365 | 0.0558 | 27.6472
16 | 1.1976 | 0.04984 | 0.0574 | 24.0289
16.5 | 1.1771 | 0.05807 | 0.057 | 20.2704
17 | 1.1502 | 0.06832 | 0.054 | 16.8355
17.5 | 1.1163 | 0.08123 | 0.0477 | 13.7425
18 | 1.0598 | 0.09996 | 0.0366 | 10.6022
18.5 | 1.0099 | 0.11884 | 0.0253 | 8.498
19 | 0.9093 | 0.14843 | 0.0081 | 6.1261
19.5 | 0.7333 | 0.20771 | -0.0193 | 3.5304
20 | 0.7433 | 0.2162 | -0.0239 | 3.438

## 55. Re 2M Mach 0.50 (1)
BIGFOIL.COM POLAR EXPORT
NACA67A214
NACA67A214 |  |  |  | Cl Max: | 1.179 | at alpha= | 20 | deg
JavaFoil+Calcfoil stall+Eppler ext transition |  |  |  | L/D Max: | 147.099 | at alpha= | 3 | deg
Re: | 2000000 |  |  | Cd Min: | 0.00357 | at alpha= | -0.5 | deg
Mach: | 0.5 |  |  | Cl=0 at alpha= | -1.6571 | deg
|  |  |  | @ Cl=0.1, Cd= | 0.0038889
|  |  |  | @ Cl=0.4, Cd= | 0.0040409
|  |  |  | @ Cl=0.6, Cd= | 0.0042785
alpha (deg) | Cl | Cd | Cm | Cl/Cd
-20 | -1.007 | 0.17944 | 0.001 | -5.614
-19.5 | -0.98 | 0.17357 | 0.001 | -5.648
-19 | -0.954 | 0.16729 | 0 | -5.701
-18.5 | -0.929 | 0.16414 | -0.001 | -5.658
-18 | -0.899 | 0.15889 | -0.001 | -5.658
-17.5 | -0.871 | 0.15291 | -0.002 | -5.699
-17 | -0.844 | 0.14766 | -0.002 | -5.717
-16.5 | -0.818 | 0.14473 | -0.003 | -5.649
-16 | -0.791 | 0.14054 | -0.004 | -5.625
-15.5 | -0.764 | 0.13709 | -0.004 | -5.572
-15 | -0.735 | 0.12589 | -0.005 | -5.84
-14.5 | -0.708 | 0.12351 | -0.005 | -5.729
-14 | -0.681 | 0.11956 | -0.006 | -5.693
-13.5 | -0.654 | 0.11589 | -0.007 | -5.639
-13 | -0.626 | 0.11222 | -0.007 | -5.582
-12.5 | -0.598 | 0.10431 | -0.007 | -5.734
-12 | -0.571 | 0.10088 | -0.008 | -5.657
-11.5 | -0.544 | 0.09529 | -0.009 | -5.704
-11 | -0.516 | 0.09248 | -0.009 | -5.582
-10.5 | -0.489 | 0.08779 | -0.01 | -5.568
-10 | -0.461 | 0.08243 | -0.01 | -5.59
-9.5 | -0.433 | 0.08191 | -0.01 | -5.29
-9 | -0.406 | 0.06297 | -0.011 | -6.452
-8.5 | -0.378 | 0.06832 | -0.012 | -5.538
-8 | -0.351 | 0.05575 | -0.013 | -6.303
-7.5 | -0.457 | 0.05138 | -0.014 | -8.904
-7 | -0.509 | 0.04142 | -0.019 | -12.29
-6.5 | -0.593 | 0.01153 | -0.031 | -51.46
-6 | -0.555 | 0.01056 | -0.032 | -52.551
-5.5 | -0.505 | 0.00999 | -0.034 | -50.543
-5 | -0.448 | 0.00981 | -0.035 | -45.641
-4.5 | -0.386 | 0.00932 | -0.036 | -41.426
-4 | -0.321 | 0.00894 | -0.038 | -35.899
-3.5 | -0.254 | 0.00859 | -0.039 | -29.585
-3 | -0.186 | 0.00826 | -0.04 | -22.518
-2.5 | -0.117 | 0.00791 | -0.042 | -14.843
-2 | -0.048 | 0.00397 | -0.043 | -12.199
-1.5 | 0.022 | 0.00394 | -0.045 | 5.453
-1 | 0.092 | 0.00393 | -0.046 | 23.365
-0.5 | 0.162 | 0.00357 | -0.047 | 45.475
0 | 0.231 | 0.00379 | -0.049 | 60.966
0.5 | 0.301 | 0.00383 | -0.05 | 78.564
1 | 0.37 | 0.00401 | -0.051 | 92.307
1.5 | 0.438 | 0.00408 | -0.053 | 107.421
2 | 0.507 | 0.00416 | -0.054 | 121.96
2.5 | 0.575 | 0.00423 | -0.055 | 135.755
3 | 0.642 | 0.00436 | -0.057 | 147.099
3.5 | 0.705 | 0.01094 | -0.058 | 64.466
4 | 0.768 | 0.01142 | -0.059 | 67.251
4.5 | 0.828 | 0.01197 | -0.06 | 69.22
5 | 0.884 | 0.01254 | -0.062 | 70.537
5.5 | 0.934 | 0.01347 | -0.063 | 69.366
6 | 0.975 | 0.01429 | -0.064 | 68.216
6.5 | 1.001 | 0.01532 | -0.065 | 65.328
7 | 1.002 | 0.0165 | -0.067 | 60.712
7.5 | 0.941 | 0.01739 | -0.068 | 54.136
8 | 0.64 | 0.0193 | -0.068 | 33.175
8.5 | 0.559 | 0.06139 | -0.033 | 9.11
9 | 0.585 | 0.07891 | -0.032 | 7.419
9.5 | 0.613 | 0.07991 | -0.033 | 7.667
10 | 0.64 | 0.08048 | -0.033 | 7.948
10.5 | 0.668 | 0.08775 | -0.036 | 7.607
11 | 0.694 | 0.09248 | -0.036 | 7.509
11.5 | 0.721 | 0.09727 | -0.037 | 7.414
12 | 0.748 | 0.10039 | -0.037 | 7.45
12.5 | 0.777 | 0.10972 | -0.041 | 7.077
13 | 0.803 | 0.11023 | -0.041 | 7.285
13.5 | 0.83 | 0.11377 | -0.042 | 7.292
14 | 0.856 | 0.11809 | -0.043 | 7.252
14.5 | 0.884 | 0.12506 | -0.044 | 7.066
15 | 0.912 | 0.1276 | -0.046 | 7.144
15.5 | 0.938 | 0.13293 | -0.047 | 7.056
16 | 0.964 | 0.1375 | -0.048 | 7.014
16.5 | 0.991 | 0.1429 | -0.049 | 6.938
17 | 1.021 | 0.15243 | -0.052 | 6.697
17.5 | 1.046 | 0.15108 | -0.052 | 6.923
18 | 1.072 | 0.15804 | -0.053 | 6.785
18.5 | 1.099 | 0.16071 | -0.054 | 6.838
19 | 1.128 | 0.16779 | -0.056 | 6.72
19.5 | 1.154 | 0.17252 | -0.057 | 6.687
20 | 1.179 | 0.18199 | -0.058 | 6.481

## 56. Re 2M Mach 0.50 (2)
BIGFOIL.COM POLAR EXPORT
NACA67A214
NACA67A214 |  |  |  | Cl Max: | 0.9347 | at alpha= | 10 | deg
XFOIL ncrit=9 |  |  |  | L/D Max: | 105.216 | at alpha= | 2.5 | deg
Re: | 2000000 |  |  | Cd Min: | 0.14514 | at alpha= | 15 | deg
Mach: | 0.5 |  |  | Cl=0 at alpha= | -2.1502 | deg
|  |  |  | @ Cl=0.1, Cd= | 0.0048463
|  |  |  | @ Cl=0.4, Cd= | 0.0047728
|  |  |  | @ Cl=0.6, Cd= | 0.012948
alpha (deg) | Cl | Cd | Cm | Cl/Cd
-13.5 | -0.3245 | 0.11862 | -0.0984 | -2.7356
-13 | -0.3277 | 0.10812 | -0.1038 | -3.0309
-12.5 | -0.3319 | 0.09794 | -0.1089 | -3.3888
-12 | -0.3387 | 0.08813 | -0.1143 | -3.8432
-11.5 | -0.354 | 0.07729 | -0.1203 | -4.5802
-11 | -0.3753 | 0.06526 | -0.1276 | -5.7508
-10.5 | -0.4172 | 0.04961 | -0.1388 | -8.4096
-10 | -0.4603 | 0.04047 | -0.1398 | -11.3739
-9.5 | -0.5014 | 0.03341 | -0.135 | -15.0075
-9 | -0.5365 | 0.02733 | -0.1268 | -19.6304
-8.5 | -0.5652 | 0.02116 | -0.1164 | -26.7108
-8 | -0.5526 | 0.01605 | -0.1091 | -34.4299
-7.5 | -0.5103 | 0.01354 | -0.1042 | -37.6883
-7 | -0.4637 | 0.01213 | -0.0997 | -38.2275
-6.5 | -0.414 | 0.01117 | -0.0956 | -37.0636
-6 | -0.3628 | 0.01041 | -0.092 | -34.8511
-5.5 | -0.3097 | 0.00982 | -0.089 | -31.5377
-5 | -0.2553 | 0.00937 | -0.0864 | -27.2465
-4.5 | -0.2015 | 0.00897 | -0.0838 | -22.4638
-4 | -0.1487 | 0.00861 | -0.0812 | -17.2706
-3.5 | -0.0968 | 0.00826 | -0.0786 | -11.7191
-3 | -0.0513 | 0.00789 | -0.0747 | -6.5019
-2.5 | -0.0177 | 0.00725 | -0.0687 | -2.4414
-2 | 0.0076 | 0.00631 | -0.0613 | 1.2044
-1.5 | 0.0233 | 0.00497 | -0.0519 | 4.6881
-1 | 0.0796 | 0.0048 | -0.0501 | 16.5833
-0.5 | 0.1457 | 0.00495 | -0.0504 | 29.4343
0 | 0.2109 | 0.00514 | -0.0504 | 41.0311
0.5 | 0.2793 | 0.00511 | -0.051 | 54.6575
1 | 0.3486 | 0.00493 | -0.0519 | 70.7099
1.5 | 0.414 | 0.00473 | -0.0518 | 87.5264
2 | 0.4756 | 0.00465 | -0.0509 | 102.2796
2.5 | 0.5103 | 0.00485 | -0.0442 | 105.2165
3 | 0.4652 | 0.00612 | -0.0215 | 76.0131
3.5 | 0.4443 | 0.00791 | -0.0054 | 56.1694
4 | 0.456 | 0.00933 | 0.0039 | 48.8746
4.5 | 0.4808 | 0.01061 | 0.0107 | 45.3157
5 | 0.515 | 0.0117 | 0.0159 | 44.0171
5.5 | 0.5626 | 0.01244 | 0.019 | 45.2251
6 | 0.6127 | 0.01312 | 0.0219 | 46.6997
6.5 | 0.6625 | 0.01389 | 0.0249 | 47.6962
7 | 0.7126 | 0.01471 | 0.0281 | 48.4432
7.5 | 0.7617 | 0.01563 | 0.0315 | 48.7332
8 | 0.8094 | 0.01667 | 0.0355 | 48.5543
8.5 | 0.8497 | 0.01814 | 0.0405 | 46.8412
9 | 0.8873 | 0.01992 | 0.0458 | 44.5432
10 | 0.9347 | 0.02604 | 0.0586 | 35.8948
10.5 | 0.9262 | 0.03193 | 0.0658 | 29.0072
11 | 0.8937 | 0.03951 | 0.072 | 22.6196
11.5 | 0.8574 | 0.04799 | 0.0751 | 17.8662
12 | 0.8162 | 0.05838 | 0.074 | 13.9808
12.5 | 0.7841 | 0.07022 | 0.0682 | 11.1663
13 | 0.7512 | 0.08532 | 0.058 | 8.8045
13.5 | 0.7206 | 0.10198 | 0.0477 | 7.0661
14 | 0.6956 | 0.11636 | 0.0394 | 5.978
15 | 0.6545 | 0.14514 | 0.0238 | 4.5094

## 57. Re 3M Mach 0.00 (1)
BIGFOIL.COM POLAR EXPORT
NACA67A214
NACA67A214 |  |  |  | Cl Max: | 1.234 | at alpha= | 12 | deg
JavaFoil+Calcfoil stall+Eppler ext transition |  |  |  | L/D Max: | 151.021 | at alpha= | 3 | deg
Re: | 3000000 |  |  | Cd Min: | 0.00305 | at alpha= | 2 | deg
Mach: | 0 |  |  | Cl=0 at alpha= | -1.6557 | deg
|  |  |  | @ Cl=0.1, Cd= | 0.0033202
|  |  |  | @ Cl=0.4, Cd= | 0.0031647
|  |  |  | @ Cl=0.6, Cd= | 0.0040607
alpha (deg) | Cl | Cd | Cm | Cl/Cd
-17 | -0.768 | 0.12611 | -0.002 | -6.092
-16.5 | -0.78 | 0.12028 | -0.003 | -6.486
-16 | -0.79 | 0.11432 | -0.003 | -6.912
-15.5 | -0.799 | 0.10777 | -0.004 | -7.412
-15 | -0.805 | 0.10153 | -0.004 | -7.931
-14.5 | -0.809 | 0.0957 | -0.005 | -8.45
-14 | -0.813 | 0.08783 | -0.006 | -9.258
-13.5 | -0.815 | 0.08076 | -0.007 | -10.086
-13 | -0.816 | 0.07213 | -0.008 | -11.313
-12.5 | -0.817 | 0.06283 | -0.01 | -13.01
-12 | -0.928 | 0.01756 | -0.014 | -52.859
-11.5 | -0.924 | 0.01496 | -0.015 | -61.758
-11 | -0.908 | 0.01362 | -0.017 | -66.649
-10.5 | -0.884 | 0.01284 | -0.018 | -68.901
-10 | -0.856 | 0.01222 | -0.019 | -70.088
-9.5 | -0.824 | 0.01164 | -0.02 | -70.82
-9 | -0.788 | 0.01111 | -0.021 | -70.95
-8.5 | -0.749 | 0.0106 | -0.022 | -70.638
-8 | -0.706 | 0.01016 | -0.024 | -69.527
-7.5 | -0.661 | 0.00972 | -0.025 | -67.97
-7 | -0.612 | 0.00931 | -0.026 | -65.762
-6.5 | -0.561 | 0.00893 | -0.027 | -62.891
-6 | -0.509 | 0.00858 | -0.028 | -59.3
-5.5 | -0.454 | 0.00825 | -0.03 | -55.007
-5 | -0.398 | 0.008 | -0.031 | -49.747
-4.5 | -0.34 | 0.00771 | -0.032 | -44.122
-4 | -0.282 | 0.00747 | -0.033 | -37.752
-3.5 | -0.223 | 0.00728 | -0.034 | -30.547
-3 | -0.163 | 0.007 | -0.036 | -23.24
-2.5 | -0.103 | 0.00356 | -0.037 | -28.942
-2 | -0.042 | 0.00351 | -0.038 | -11.997
-1.5 | 0.019 | 0.00336 | -0.039 | 5.575
-1 | 0.08 | 0.00333 | -0.04 | 23.975
-0.5 | 0.141 | 0.0033 | -0.042 | 42.648
0 | 0.202 | 0.00333 | -0.043 | 60.625
0.5 | 0.263 | 0.00317 | -0.044 | 82.824
1 | 0.323 | 0.0032 | -0.045 | 100.955
1.5 | 0.383 | 0.00321 | -0.046 | 119.185
2 | 0.443 | 0.00305 | -0.047 | 145.445
2.5 | 0.503 | 0.00358 | -0.048 | 140.436
3 | 0.562 | 0.00372 | -0.05 | 151.021
3.5 | 0.62 | 0.00424 | -0.051 | 146.338
4 | 0.674 | 0.00921 | -0.051 | 73.163
4.5 | 0.73 | 0.00955 | -0.053 | 76.464
5 | 0.785 | 0.0099 | -0.054 | 79.306
5.5 | 0.838 | 0.01027 | -0.055 | 81.605
6 | 0.889 | 0.01063 | -0.056 | 83.674
6.5 | 0.939 | 0.01129 | -0.057 | 83.182
7 | 0.986 | 0.01174 | -0.058 | 83.933
7.5 | 1.03 | 0.01223 | -0.059 | 84.241
8 | 1.071 | 0.01277 | -0.06 | 83.892
8.5 | 1.11 | 0.0133 | -0.061 | 83.412
9 | 1.145 | 0.01394 | -0.062 | 82.107
9.5 | 1.174 | 0.01448 | -0.063 | 81.047
10 | 1.196 | 0.01523 | -0.064 | 78.518
10.5 | 1.214 | 0.01593 | -0.065 | 76.173
11 | 1.226 | 0.01671 | -0.066 | 73.348
11.5 | 1.232 | 0.0176 | -0.067 | 70.028
12 | 1.234 | 0.01847 | -0.068 | 66.802
12.5 | 1.23 | 0.01942 | -0.069 | 63.358
13 | 1.222 | 0.0206 | -0.07 | 59.31
13.5 | 1.208 | 0.02197 | -0.071 | 54.966
14 | 1.185 | 0.02435 | -0.071 | 48.668
14.5 | 1.052 | 0.05943 | -0.06 | 17.705
15 | 0.979 | 0.09288 | -0.049 | 10.542
15.5 | 0.951 | 0.10329 | -0.047 | 9.211
16 | 0.926 | 0.1109 | -0.046 | 8.353
16.5 | 0.898 | 0.12219 | -0.043 | 7.347
17 | 0.873 | 0.12905 | -0.043 | 6.764

## 58. Re 3M Mach 0.00 (2)
BIGFOIL.COM POLAR EXPORT
NACA67A214
NACA67A214 |  |  |  | Cl Max: | 1.4704 | at alpha= | 19 | deg
XFOIL ncrit=9 |  |  |  | L/D Max: | 106.25 | at alpha= | 2 | deg
Re: | 3000000 |  |  | Cd Min: | 0.06743 | at alpha= | -20 | deg
Mach: | 0 |  |  | Cl=0 at alpha= | -1.889 | deg
|  |  |  | @ Cl=0.1, Cd= | 0.0035832
|  |  |  | @ Cl=0.4, Cd= | 0.0037909
|  |  |  | @ Cl=0.6, Cd= | 0.0093845
alpha (deg) | Cl | Cd | Cm | Cl/Cd
-20 | -1.0843 | 0.06743 | -0.1004 | -16.0804
-19.5 | -1.145 | 0.05222 | -0.1082 | -21.9265
-19 | -1.168 | 0.04435 | -0.1101 | -26.336
-18.5 | -1.1766 | 0.03907 | -0.1098 | -30.1152
-18 | -1.1876 | 0.03419 | -0.108 | -34.7353
-17 | -1.174 | 0.02839 | -0.103 | -41.3526
-16.5 | -1.1536 | 0.02666 | -0.1008 | -43.2708
-16 | -1.1376 | 0.02467 | -0.0978 | -46.1127
-15.5 | -1.1176 | 0.02297 | -0.0948 | -48.6548
-15 | -1.0938 | 0.02157 | -0.0919 | -50.7093
-14.5 | -1.0782 | 0.01965 | -0.0878 | -54.8702
-14 | -1.0584 | 0.01792 | -0.0838 | -59.0625
-13.5 | -1.031 | 0.01664 | -0.0806 | -61.9591
-13 | -0.9979 | 0.01569 | -0.078 | -63.601
-12.5 | -0.9633 | 0.01476 | -0.0755 | -65.2642
-12 | -0.9256 | 0.01398 | -0.0734 | -66.2089
-11.5 | -0.8869 | 0.01324 | -0.0714 | -66.9864
-11 | -0.8468 | 0.0126 | -0.0694 | -67.2063
-10.5 | -0.8062 | 0.01198 | -0.0675 | -67.2955
-10 | -0.7634 | 0.01149 | -0.0659 | -66.4404
-9.5 | -0.7224 | 0.01081 | -0.0639 | -66.827
-9 | -0.6801 | 0.01025 | -0.062 | -66.3512
-8.5 | -0.6367 | 0.00981 | -0.0602 | -64.9032
-8 | -0.5928 | 0.00946 | -0.0585 | -62.6638
-7.5 | -0.5496 | 0.00905 | -0.0565 | -60.7293
-7 | -0.5021 | 0.00872 | -0.0555 | -57.5803
-6.5 | -0.4532 | 0.00844 | -0.0547 | -53.6967
-6 | -0.4036 | 0.00814 | -0.054 | -49.5823
-5.5 | -0.3527 | 0.00788 | -0.0536 | -44.7589
-5 | -0.3017 | 0.00761 | -0.0532 | -39.6452
-4.5 | -0.2497 | 0.00738 | -0.0529 | -33.8347
-4 | -0.198 | 0.00712 | -0.0526 | -27.809
-3.5 | -0.1466 | 0.00685 | -0.0522 | -21.4015
-3 | -0.0978 | 0.00643 | -0.0514 | -15.21
-2.5 | -0.0512 | 0.00592 | -0.0501 | -8.6486
-2 | -0.0091 | 0.00522 | -0.048 | -1.7433
-1.5 | 0.0319 | 0.00444 | -0.0458 | 7.1847
-1 | 0.0743 | 0.00361 | -0.0436 | 20.5817
-0.5 | 0.1318 | 0.00355 | -0.0442 | 37.1268
0 | 0.1894 | 0.00355 | -0.0449 | 53.3521
0.5 | 0.2469 | 0.00353 | -0.0455 | 69.9433
1 | 0.3041 | 0.00356 | -0.0461 | 85.4213
1.5 | 0.3608 | 0.00355 | -0.0466 | 101.6338
2 | 0.408 | 0.00384 | -0.0451 | 106.25
2.5 | 0.4299 | 0.00484 | -0.0384 | 88.8223
3 | 0.4432 | 0.00573 | -0.03 | 77.3473
3.5 | 0.4565 | 0.00654 | -0.0216 | 69.8012
4 | 0.4822 | 0.0073 | -0.0162 | 66.0548
4.5 | 0.5103 | 0.00814 | -0.0114 | 62.6904
5 | 0.5478 | 0.00876 | -0.0085 | 62.5342
5.5 | 0.589 | 0.00928 | -0.0063 | 63.4698
6 | 0.6332 | 0.0097 | -0.0047 | 65.2784
6.5 | 0.6774 | 0.01015 | -0.0032 | 66.7389
7 | 0.7224 | 0.01055 | -0.0019 | 68.4739
7.5 | 0.7657 | 0.011 | -0.0003 | 69.6091
8 | 0.8097 | 0.01143 | 0.0012 | 70.8399
8.5 | 0.8516 | 0.01196 | 0.0029 | 71.204
9 | 0.8932 | 0.01256 | 0.0046 | 71.1146
9.5 | 0.9333 | 0.01322 | 0.0066 | 70.5976
10 | 0.9737 | 0.01382 | 0.0084 | 70.4559
11 | 1.0513 | 0.01526 | 0.0124 | 68.8925
11.5 | 1.0871 | 0.01616 | 0.0147 | 67.271
12 | 1.1242 | 0.01693 | 0.0168 | 66.4028
12.5 | 1.1595 | 0.01776 | 0.019 | 65.2872
13 | 1.1936 | 0.0187 | 0.0214 | 63.8289
13.5 | 1.2248 | 0.01976 | 0.024 | 61.9838
14 | 1.2531 | 0.02093 | 0.027 | 59.871
14.5 | 1.2854 | 0.02282 | 0.0282 | 56.3278
15 | 1.3264 | 0.02418 | 0.0279 | 54.8553
15.5 | 1.351 | 0.02586 | 0.0305 | 52.2428
16 | 1.377 | 0.02748 | 0.0328 | 50.1092
16.5 | 1.3975 | 0.02955 | 0.0354 | 47.2927
17 | 1.4193 | 0.03157 | 0.0376 | 44.9572
17.5 | 1.4372 | 0.03399 | 0.0398 | 42.283
18 | 1.454 | 0.03661 | 0.0418 | 39.7159
18.5 | 1.4661 | 0.03974 | 0.0436 | 36.8923
19 | 1.4704 | 0.04382 | 0.0453 | 33.5555
19.5 | 1.4701 | 0.04865 | 0.0465 | 30.2179
20 | 1.4513 | 0.05597 | 0.0468 | 25.93

## 59. Re 3M Mach 0.10 (1)
BIGFOIL.COM POLAR EXPORT
NACA67A214
NACA67A214 |  |  |  | Cl Max: | 1.223 | at alpha= | 11.5 | deg
JavaFoil+Calcfoil stall+Eppler ext transition |  |  |  | L/D Max: | 151.771 | at alpha= | 3 | deg
Re: | 3000000 |  |  | Cd Min: | 0.00303 | at alpha= | 1.5 | deg
Mach: | 0.1 |  |  | Cl=0 at alpha= | -1.6557 | deg
|  |  |  | @ Cl=0.1, Cd= | 0.0033332
|  |  |  | @ Cl=0.4, Cd= | 0.003035
|  |  |  | @ Cl=0.6, Cd= | 0.0040398
alpha (deg) | Cl | Cd | Cm | Cl/Cd
-16.5 | -0.746 | 0.12226 | -0.003 | -6.099
-16 | -0.759 | 0.11636 | -0.003 | -6.521
-15.5 | -0.77 | 0.11034 | -0.004 | -6.979
-15 | -0.78 | 0.10295 | -0.004 | -7.579
-14.5 | -0.787 | 0.09682 | -0.005 | -8.133
-14 | -0.792 | 0.0908 | -0.006 | -8.724
-13.5 | -0.796 | 0.08401 | -0.007 | -9.472
-13 | -0.798 | 0.0766 | -0.008 | -10.413
-12.5 | -0.799 | 0.0683 | -0.009 | -11.693
-12 | -0.81 | 0.05354 | -0.011 | -15.128
-11.5 | -0.914 | 0.01563 | -0.015 | -58.443
-11 | -0.902 | 0.01388 | -0.017 | -64.988
-10.5 | -0.881 | 0.013 | -0.018 | -67.738
-10 | -0.854 | 0.01234 | -0.019 | -69.26
-9.5 | -0.824 | 0.01177 | -0.02 | -69.991
-9 | -0.789 | 0.01122 | -0.021 | -70.271
-8.5 | -0.75 | 0.0107 | -0.023 | -70.057
-8 | -0.708 | 0.01023 | -0.024 | -69.153
-7.5 | -0.662 | 0.00976 | -0.025 | -67.885
-7 | -0.614 | 0.00934 | -0.026 | -65.73
-6.5 | -0.564 | 0.00898 | -0.027 | -62.752
-6 | -0.511 | 0.00862 | -0.028 | -59.211
-5.5 | -0.456 | 0.00831 | -0.03 | -54.862
-5 | -0.4 | 0.00801 | -0.031 | -49.889
-4.5 | -0.342 | 0.00775 | -0.032 | -44.108
-4 | -0.283 | 0.00753 | -0.033 | -37.577
-3.5 | -0.224 | 0.0073 | -0.034 | -30.643
-3 | -0.164 | 0.00704 | -0.036 | -23.24
-2.5 | -0.103 | 0.00357 | -0.037 | -28.958
-2 | -0.042 | 0.0034 | -0.038 | -12.478
-1.5 | 0.019 | 0.00336 | -0.039 | 5.601
-1 | 0.08 | 0.00333 | -0.041 | 24.074
-0.5 | 0.142 | 0.00334 | -0.042 | 42.374
0 | 0.203 | 0.00314 | -0.043 | 64.646
0.5 | 0.264 | 0.00319 | -0.044 | 82.691
1 | 0.325 | 0.00318 | -0.045 | 102.024
1.5 | 0.385 | 0.00303 | -0.046 | 127.185
2 | 0.445 | 0.00305 | -0.048 | 146.002
2.5 | 0.505 | 0.00361 | -0.049 | 139.827
3 | 0.565 | 0.00372 | -0.05 | 151.771
3.5 | 0.623 | 0.00425 | -0.051 | 146.746
4 | 0.677 | 0.00928 | -0.052 | 73.007
4.5 | 0.733 | 0.0096 | -0.053 | 76.364
5 | 0.788 | 0.00994 | -0.054 | 79.348
5.5 | 0.842 | 0.01032 | -0.055 | 81.594
6 | 0.893 | 0.01071 | -0.056 | 83.422
6.5 | 0.942 | 0.01135 | -0.057 | 83.003
7 | 0.989 | 0.01184 | -0.058 | 83.549
7.5 | 1.033 | 0.01233 | -0.059 | 83.778
8 | 1.074 | 0.01287 | -0.06 | 83.451
8.5 | 1.112 | 0.01343 | -0.062 | 82.751
9 | 1.146 | 0.01407 | -0.063 | 81.421
9.5 | 1.173 | 0.01464 | -0.064 | 80.15
10 | 1.194 | 0.01533 | -0.065 | 77.874
10.5 | 1.209 | 0.01611 | -0.066 | 75.05
11 | 1.219 | 0.01693 | -0.067 | 71.973
11.5 | 1.223 | 0.01786 | -0.067 | 68.449
12 | 1.221 | 0.0188 | -0.068 | 64.957
12.5 | 1.214 | 0.01979 | -0.069 | 61.322
13 | 1.2 | 0.02108 | -0.07 | 56.938
13.5 | 1.18 | 0.02282 | -0.071 | 51.716
14 | 1.145 | 0.02726 | -0.07 | 41.984
14.5 | 0.969 | 0.08857 | -0.049 | 10.94
15 | 0.938 | 0.09951 | -0.046 | 9.431
15.5 | 0.91 | 0.10834 | -0.044 | 8.4
16 | 0.882 | 0.11543 | -0.044 | 7.645
16.5 | 0.853 | 0.12488 | -0.043 | 6.83

## 60. Re 3M Mach 0.10 (2)
BIGFOIL.COM POLAR EXPORT
NACA67A214
NACA67A214 |  |  |  | Cl Max: | 1.4483 | at alpha= | 18.5 | deg
XFOIL ncrit=9 |  |  |  | L/D Max: | 106.468 | at alpha= | 2 | deg
Re: | 3000000 |  |  | Cd Min: | 0.07283 | at alpha= | -19.5 | deg
Mach: | 0.1 |  |  | Cl=0 at alpha= | -1.8985 | deg
|  |  |  | @ Cl=0.1, Cd= | 0.0035937
|  |  |  | @ Cl=0.4, Cd= | 0.0037869
|  |  |  | @ Cl=0.6, Cd= | 0.0094573
alpha (deg) | Cl | Cd | Cm | Cl/Cd
-19.5 | -1.0236 | 0.07283 | -0.0989 | -14.0546
-19 | -1.0905 | 0.05527 | -0.1091 | -19.7304
-18.5 | -1.1186 | 0.04623 | -0.1122 | -24.1964
-18 | -1.1437 | 0.03903 | -0.1123 | -29.3031
-17.5 | -1.1412 | 0.03524 | -0.111 | -32.3837
-17 | -1.1494 | 0.03101 | -0.1081 | -37.0655
-16.5 | -1.1346 | 0.02872 | -0.1056 | -39.5056
-16 | -1.125 | 0.02622 | -0.1023 | -42.9062
-15.5 | -1.109 | 0.02419 | -0.099 | -45.8454
-15 | -1.088 | 0.02254 | -0.0958 | -48.2697
-14.5 | -1.0644 | 0.02105 | -0.0926 | -50.5653
-14 | -1.0521 | 0.01883 | -0.0878 | -55.8736
-13.5 | -1.029 | 0.01725 | -0.0839 | -59.6522
-13 | -0.9977 | 0.01616 | -0.0809 | -61.7389
-12.5 | -0.9641 | 0.01513 | -0.0781 | -63.7211
-12 | -0.9265 | 0.0143 | -0.0759 | -64.7902
-11.5 | -0.8882 | 0.0135 | -0.0736 | -65.7926
-11 | -0.8481 | 0.01281 | -0.0715 | -66.2061
-10.5 | -0.8075 | 0.01215 | -0.0694 | -66.4609
-10 | -0.7647 | 0.01161 | -0.0676 | -65.8656
-9.5 | -0.7225 | 0.01098 | -0.0657 | -65.8015
-9 | -0.6804 | 0.01036 | -0.0636 | -65.6757
-8.5 | -0.6369 | 0.00988 | -0.0618 | -64.4636
-8 | -0.5925 | 0.0095 | -0.06 | -62.3684
-7.5 | -0.5495 | 0.00909 | -0.0579 | -60.451
-7 | -0.5026 | 0.00878 | -0.0566 | -57.2437
-6.5 | -0.454 | 0.00847 | -0.0556 | -53.6009
-6 | -0.404 | 0.00817 | -0.0549 | -49.4492
-5.5 | -0.3531 | 0.0079 | -0.0544 | -44.6962
-5 | -0.3019 | 0.00764 | -0.0539 | -39.5157
-4.5 | -0.2498 | 0.0074 | -0.0536 | -33.7568
-4 | -0.1979 | 0.00714 | -0.0532 | -27.7171
-3.5 | -0.1461 | 0.00687 | -0.0528 | -21.2664
-3 | -0.0972 | 0.00646 | -0.0519 | -15.0464
-2.5 | -0.0504 | 0.00595 | -0.0506 | -8.4706
-2 | -0.0083 | 0.00525 | -0.0485 | -1.581
-1.5 | 0.0326 | 0.00446 | -0.0461 | 7.3094
-1 | 0.0747 | 0.00362 | -0.0438 | 20.6354
-0.5 | 0.1325 | 0.00356 | -0.0445 | 37.2191
0 | 0.1905 | 0.00356 | -0.0451 | 53.5112
0.5 | 0.2483 | 0.00354 | -0.0457 | 70.1412
1 | 0.3058 | 0.00357 | -0.0463 | 85.6583
1.5 | 0.3628 | 0.00355 | -0.0468 | 102.1972
2 | 0.4099 | 0.00385 | -0.0452 | 106.4675
2.5 | 0.4309 | 0.00486 | -0.0383 | 88.6626
3 | 0.4415 | 0.00573 | -0.0292 | 77.0506
3.5 | 0.4551 | 0.00658 | -0.0209 | 69.1641
4 | 0.481 | 0.00735 | -0.0154 | 65.4422
4.5 | 0.5094 | 0.00819 | -0.0107 | 62.1978
5 | 0.5469 | 0.00883 | -0.0077 | 61.9366
5.5 | 0.5886 | 0.00935 | -0.0055 | 62.9519
6 | 0.6332 | 0.00977 | -0.0039 | 64.8106
6.5 | 0.6774 | 0.01022 | -0.0023 | 66.2818
7 | 0.7227 | 0.01063 | -0.0009 | 67.9868
7.5 | 0.7667 | 0.01108 | 0.0006 | 69.1968
8 | 0.8102 | 0.01155 | 0.0023 | 70.1472
8.5 | 0.8525 | 0.0121 | 0.004 | 70.4545
9 | 0.8946 | 0.01269 | 0.0058 | 70.4965
9.5 | 0.9347 | 0.01337 | 0.0078 | 69.9102
10 | 0.9755 | 0.01399 | 0.0097 | 69.7284
11 | 1.0524 | 0.01553 | 0.0141 | 67.7656
11.5 | 1.0894 | 0.01641 | 0.0163 | 66.3863
12 | 1.1263 | 0.01723 | 0.0186 | 65.3685
12.5 | 1.1614 | 0.01811 | 0.021 | 64.1303
13 | 1.1956 | 0.0191 | 0.0234 | 62.5969
14 | 1.2521 | 0.02162 | 0.0298 | 57.914
14.5 | 1.2874 | 0.02345 | 0.0305 | 54.8998
15.5 | 1.3505 | 0.02675 | 0.0334 | 50.486
16 | 1.3745 | 0.02861 | 0.0359 | 48.0426
16.5 | 1.3928 | 0.03093 | 0.0387 | 45.0307
17 | 1.4122 | 0.03327 | 0.0411 | 42.4466
17.5 | 1.4284 | 0.03598 | 0.0434 | 39.6998
18 | 1.4406 | 0.03915 | 0.0455 | 36.7969
18.5 | 1.4483 | 0.04294 | 0.0472 | 33.7285
19 | 1.4468 | 0.04793 | 0.0486 | 30.1857
19.5 | 1.4327 | 0.0547 | 0.0491 | 26.192
20 | 1.3963 | 0.06506 | 0.0475 | 21.4617

## 61. Re 3M Mach 0.25 (1)
BIGFOIL.COM POLAR EXPORT
NACA67A214
NACA67A214 |  |  |  | Cl Max: | 1.169 | at alpha= | 10 | deg
JavaFoil+Calcfoil stall+Eppler ext transition |  |  |  | L/D Max: | 152.078 | at alpha= | 3 | deg
Re: | 3000000 |  |  | Cd Min: | 0.00302 | at alpha= | 0.5 | deg
Mach: | 0.25 |  |  | Cl=0 at alpha= | -1.6508 | deg
|  |  |  | @ Cl=0.1, Cd= | 0.00319
|  |  |  | @ Cl=0.4, Cd= | 0.0035624
|  |  |  | @ Cl=0.6, Cd= | 0.0040095
alpha (deg) | Cl | Cd | Cm | Cl/Cd
-15.5 | -0.525 | 0.12045 | -0.004 | -4.356
-15 | -0.565 | 0.11315 | -0.004 | -4.992
-14.5 | -0.601 | 0.10625 | -0.005 | -5.653
-14 | -0.632 | 0.10131 | -0.005 | -6.235
-13.5 | -0.658 | 0.09428 | -0.006 | -6.981
-13 | -0.68 | 0.08732 | -0.007 | -7.783
-12.5 | -0.696 | 0.08103 | -0.008 | -8.595
-12 | -0.707 | 0.07553 | -0.008 | -9.364
-11.5 | -0.714 | 0.06887 | -0.01 | -10.371
-11 | -0.722 | 0.05921 | -0.012 | -12.185
-10.5 | -0.843 | 0.01456 | -0.018 | -57.894
-10 | -0.832 | 0.01331 | -0.02 | -62.483
-9.5 | -0.811 | 0.01253 | -0.021 | -64.729
-9 | -0.784 | 0.01193 | -0.022 | -65.735
-8.5 | -0.751 | 0.01123 | -0.023 | -66.935
-8 | -0.713 | 0.01068 | -0.024 | -66.798
-7.5 | -0.671 | 0.01017 | -0.026 | -65.928
-7 | -0.624 | 0.00967 | -0.027 | -64.52
-6.5 | -0.574 | 0.00925 | -0.028 | -62.075
-6 | -0.521 | 0.00888 | -0.029 | -58.707
-5.5 | -0.466 | 0.00854 | -0.03 | -54.567
-5 | -0.409 | 0.00819 | -0.032 | -49.959
-4.5 | -0.35 | 0.00794 | -0.033 | -44.131
-4 | -0.29 | 0.00767 | -0.034 | -37.872
-3.5 | -0.229 | 0.00741 | -0.035 | -30.94
-3 | -0.168 | 0.00722 | -0.037 | -23.224
-2.5 | -0.106 | 0.00345 | -0.038 | -30.828
-2 | -0.044 | 0.00341 | -0.039 | -12.775
-1.5 | 0.019 | 0.0034 | -0.04 | 5.687
-1 | 0.082 | 0.00319 | -0.042 | 25.882
-0.5 | 0.146 | 0.00319 | -0.043 | 45.578
0 | 0.208 | 0.00316 | -0.044 | 65.815
0.5 | 0.271 | 0.00302 | -0.045 | 89.686
1 | 0.334 | 0.00302 | -0.046 | 110.453
1.5 | 0.395 | 0.00356 | -0.048 | 111.03
2 | 0.457 | 0.00359 | -0.049 | 127.327
2.5 | 0.518 | 0.00367 | -0.05 | 141.303
3 | 0.579 | 0.00381 | -0.051 | 152.078
3.5 | 0.639 | 0.00438 | -0.052 | 145.861
4 | 0.694 | 0.00951 | -0.053 | 73.044
4.5 | 0.752 | 0.00986 | -0.054 | 76.27
5 | 0.807 | 0.01025 | -0.055 | 78.8
5.5 | 0.861 | 0.01067 | -0.057 | 80.7
6 | 0.912 | 0.01106 | -0.058 | 82.46
6.5 | 0.961 | 0.0118 | -0.059 | 81.426
7 | 1.006 | 0.01234 | -0.06 | 81.504
7.5 | 1.047 | 0.01286 | -0.061 | 81.463
8 | 1.084 | 0.01351 | -0.062 | 80.247
8.5 | 1.117 | 0.01411 | -0.063 | 79.158
9 | 1.144 | 0.01489 | -0.064 | 76.814
9.5 | 1.162 | 0.01566 | -0.065 | 74.174
10 | 1.169 | 0.0165 | -0.066 | 70.847
10.5 | 1.168 | 0.01738 | -0.067 | 67.195
11 | 1.157 | 0.01844 | -0.068 | 62.708
11.5 | 1.135 | 0.01982 | -0.069 | 57.28
12 | 1.098 | 0.02229 | -0.069 | 49.245
12.5 | 0.9 | 0.07737 | -0.045 | 11.632
13 | 0.856 | 0.08657 | -0.042 | 9.885
13.5 | 0.808 | 0.09476 | -0.04 | 8.531
14 | 0.757 | 0.10269 | -0.039 | 7.377
14.5 | 0.702 | 0.1096 | -0.039 | 6.406
15 | 0.642 | 0.11765 | -0.039 | 5.459

## 62. Re 3M Mach 0.25 (2)
BIGFOIL.COM POLAR EXPORT
NACA67A214
NACA67A214 |  |  |  | Cl Max: | 1.3157 | at alpha= | 16 | deg
XFOIL ncrit=9 |  |  |  | L/D Max: | 107.545 | at alpha= | 2 | deg
Re: | 3000000 |  |  | Cd Min: | 0.18186 | at alpha= | -18.5 | deg
Mach: | 0.25 |  |  | Cl=0 at alpha= | -1.9538 | deg
|  |  |  | @ Cl=0.1, Cd= | 0.0036445
|  |  |  | @ Cl=0.4, Cd= | 0.0037739
|  |  |  | @ Cl=0.6, Cd= | 0.0098637
alpha (deg) | Cl | Cd | Cm | Cl/Cd
-18.5 | -0.4656 | 0.18186 | -0.0514 | -2.5602
-18 | -0.4532 | 0.17436 | -0.0554 | -2.5992
-17.5 | -0.4408 | 0.16695 | -0.0595 | -2.6403
-16.5 | -0.7623 | 0.08125 | -0.1001 | -9.3822
-16 | -0.893 | 0.05068 | -0.1199 | -17.6204
-15.5 | -0.9269 | 0.0416 | -0.1223 | -22.2812
-15 | -0.9567 | 0.03486 | -0.1204 | -27.4441
-14.5 | -0.9615 | 0.03087 | -0.1169 | -31.1467
-14 | -0.9689 | 0.02697 | -0.1119 | -35.9251
-13.5 | -0.982 | 0.02291 | -0.1052 | -42.8634
-13 | -0.9768 | 0.02005 | -0.0991 | -48.7182
-12.5 | -0.9545 | 0.01814 | -0.0943 | -52.6185
-12 | -0.9234 | 0.01669 | -0.0905 | -55.3265
-11.5 | -0.8892 | 0.0154 | -0.0868 | -57.7403
-11 | -0.8508 | 0.01437 | -0.0837 | -59.2067
-10.5 | -0.8122 | 0.01337 | -0.0805 | -60.7479
-10 | -0.7701 | 0.01252 | -0.0777 | -61.5096
-9.5 | -0.7262 | 0.01178 | -0.0753 | -61.6469
-9 | -0.6815 | 0.01111 | -0.0729 | -61.3411
-8.5 | -0.6383 | 0.01035 | -0.0703 | -61.6715
-8 | -0.5922 | 0.00984 | -0.0682 | -60.1829
-7.5 | -0.5458 | 0.00939 | -0.0661 | -58.1257
-7 | -0.5002 | 0.00896 | -0.0638 | -55.8259
-6.5 | -0.4542 | 0.00864 | -0.0616 | -52.5694
-6 | -0.405 | 0.00836 | -0.0601 | -48.445
-5.5 | -0.3544 | 0.00802 | -0.0589 | -44.1895
-5 | -0.3019 | 0.00777 | -0.0581 | -38.8546
-4.5 | -0.2497 | 0.00749 | -0.0573 | -33.3378
-4 | -0.1965 | 0.00724 | -0.0567 | -27.1409
-3.5 | -0.1436 | 0.00698 | -0.0561 | -20.5731
-3 | -0.0933 | 0.00659 | -0.0551 | -14.1578
-2.5 | -0.0458 | 0.00611 | -0.0535 | -7.4959
-2 | -0.0037 | 0.00544 | -0.051 | -0.68015
-1.5 | 0.0363 | 0.00458 | -0.0481 | 7.9258
-1 | 0.0769 | 0.00366 | -0.0451 | 21.0109
-0.5 | 0.1364 | 0.00362 | -0.0458 | 37.6796
0 | 0.1963 | 0.00363 | -0.0465 | 54.0771
0.5 | 0.2558 | 0.0036 | -0.0471 | 71.0556
1 | 0.3152 | 0.00363 | -0.0476 | 86.832
1.5 | 0.3738 | 0.0036 | -0.0481 | 103.8333
2 | 0.4205 | 0.00391 | -0.046 | 107.5448
2.5 | 0.4351 | 0.00494 | -0.0373 | 88.0769
3 | 0.4337 | 0.00585 | -0.0252 | 74.1368
3.5 | 0.4486 | 0.00681 | -0.0171 | 65.8737
4 | 0.4752 | 0.00764 | -0.0115 | 62.199
4.5 | 0.5039 | 0.00854 | -0.0065 | 59.0047
5 | 0.5431 | 0.00919 | -0.0035 | 59.0968
5.5 | 0.5863 | 0.00973 | -0.0012 | 60.2569
6 | 0.6324 | 0.01018 | 0.0005 | 62.1218
6.5 | 0.6788 | 0.01064 | 0.0022 | 63.797
7 | 0.7245 | 0.01113 | 0.004 | 65.0943
7.5 | 0.7706 | 0.01161 | 0.0058 | 66.3738
8 | 0.8151 | 0.01216 | 0.0078 | 67.0312
8.5 | 0.858 | 0.0128 | 0.01 | 67.0312
9 | 0.9004 | 0.01354 | 0.0124 | 66.4993
9.5 | 0.9435 | 0.01422 | 0.0146 | 66.3502
10 | 0.9843 | 0.01501 | 0.0172 | 65.5763
10.5 | 1.0234 | 0.016 | 0.02 | 63.9625
11 | 1.0605 | 0.01701 | 0.023 | 62.3457
11.5 | 1.0988 | 0.01803 | 0.0258 | 60.9429
12 | 1.1339 | 0.01917 | 0.029 | 59.1497
12.5 | 1.1685 | 0.02038 | 0.0322 | 57.3356
13 | 1.1967 | 0.022 | 0.036 | 54.3955
13.5 | 1.2157 | 0.02423 | 0.0408 | 50.1733
14 | 1.2416 | 0.02593 | 0.0446 | 47.8828
14.5 | 1.2765 | 0.02868 | 0.0451 | 44.5084
15.5 | 1.3115 | 0.03472 | 0.0511 | 37.7736
16 | 1.3157 | 0.03884 | 0.0544 | 33.8749
16.5 | 1.3123 | 0.04396 | 0.0571 | 29.8521
17 | 1.3048 | 0.05001 | 0.0585 | 26.0908
17.5 | 1.2933 | 0.05717 | 0.0583 | 22.622
18 | 1.2604 | 0.06788 | 0.0554 | 18.5681
18.5 | 1.2267 | 0.08025 | 0.0496 | 15.286
19 | 1.1755 | 0.09708 | 0.0397 | 12.1086
19.5 | 1.101 | 0.11962 | 0.0258 | 9.2041
20 | 0.9983 | 0.14824 | 0.0084 | 6.7343

## 63. Re 3M Mach 0.50 (1)
BIGFOIL.COM POLAR EXPORT
NACA67A214
NACA67A214 |  |  |  | Cl Max: | 1.18 | at alpha= | 20 | deg
JavaFoil+Calcfoil stall+Eppler ext transition |  |  |  | L/D Max: | 154.89 | at alpha= | 3 | deg
Re: | 3000000 |  |  | Cd Min: | 0.0033 | at alpha= | -2 | deg
Mach: | 0.5 |  |  | Cl=0 at alpha= | -1.6549 | deg
|  |  |  | @ Cl=0.1, Cd= | 0.0034589
|  |  |  | @ Cl=0.4, Cd= | 0.003611
|  |  |  | @ Cl=0.6, Cd= | 0.003919
alpha (deg) | Cl | Cd | Cm | Cl/Cd
-20 | -1.008 | 0.16706 | 0.001 | -6.034
-19.5 | -0.981 | 0.16448 | 0.001 | -5.964
-19 | -0.954 | 0.15953 | 0 | -5.981
-18.5 | -0.929 | 0.15929 | -0.001 | -5.833
-18 | -0.901 | 0.14925 | -0.001 | -6.033
-17.5 | -0.872 | 0.14531 | -0.002 | -6.002
-17 | -0.845 | 0.13962 | -0.002 | -6.05
-16.5 | -0.818 | 0.13607 | -0.003 | -6.009
-16 | -0.791 | 0.13083 | -0.004 | -6.045
-15.5 | -0.764 | 0.12783 | -0.004 | -5.98
-15 | -0.736 | 0.1184 | -0.005 | -6.212
-14.5 | -0.708 | 0.11594 | -0.005 | -6.107
-14 | -0.681 | 0.11437 | -0.006 | -5.956
-13.5 | -0.654 | 0.11077 | -0.007 | -5.904
-13 | -0.627 | 0.10704 | -0.007 | -5.856
-12.5 | -0.599 | 0.0994 | -0.008 | -6.024
-12 | -0.571 | 0.09399 | -0.008 | -6.074
-11.5 | -0.544 | 0.09044 | -0.009 | -6.013
-11 | -0.516 | 0.08589 | -0.009 | -6.013
-10.5 | -0.489 | 0.08331 | -0.01 | -5.871
-10 | -0.461 | 0.0796 | -0.01 | -5.792
-9.5 | -0.434 | 0.06845 | -0.011 | -6.337
-9 | -0.407 | 0.06119 | -0.012 | -6.647
-8.5 | -0.379 | 0.0621 | -0.012 | -6.097
-8 | -0.352 | 0.05421 | -0.013 | -6.489
-7.5 | -0.458 | 0.04911 | -0.015 | -9.335
-7 | -0.61 | 0.0119 | -0.03 | -51.235
-6.5 | -0.594 | 0.0109 | -0.031 | -54.527
-6 | -0.556 | 0.01005 | -0.033 | -55.3
-5.5 | -0.506 | 0.00952 | -0.034 | -53.121
-5 | -0.448 | 0.00888 | -0.035 | -50.479
-4.5 | -0.386 | 0.00841 | -0.037 | -45.964
-4 | -0.321 | 0.00805 | -0.038 | -39.889
-3.5 | -0.254 | 0.00754 | -0.039 | -33.736
-3 | -0.186 | 0.00725 | -0.041 | -25.713
-2.5 | -0.118 | 0.00731 | -0.042 | -16.09
-2 | -0.049 | 0.0033 | -0.044 | -14.71
-1.5 | 0.022 | 0.00346 | -0.045 | 6.241
-1 | 0.092 | 0.00346 | -0.046 | 26.647
-0.5 | 0.163 | 0.00345 | -0.048 | 47.12
0 | 0.232 | 0.00346 | -0.049 | 66.952
0.5 | 0.302 | 0.00353 | -0.05 | 85.518
1 | 0.371 | 0.00359 | -0.052 | 103.397
1.5 | 0.44 | 0.00364 | -0.053 | 120.761
2 | 0.508 | 0.0037 | -0.054 | 137.45
2.5 | 0.576 | 0.00379 | -0.056 | 152.012
3 | 0.643 | 0.00415 | -0.057 | 154.89
3.5 | 0.706 | 0.01027 | -0.058 | 68.739
4 | 0.769 | 0.01072 | -0.059 | 71.753
4.5 | 0.829 | 0.01121 | -0.06 | 73.988
5 | 0.885 | 0.01172 | -0.062 | 75.496
5.5 | 0.935 | 0.0126 | -0.063 | 74.208
6 | 0.976 | 0.01337 | -0.064 | 72.971
6.5 | 1.002 | 0.01421 | -0.065 | 70.494
7 | 1.003 | 0.01532 | -0.067 | 65.464
7.5 | 0.943 | 0.01639 | -0.068 | 57.563
8 | 0.647 | 0.01743 | -0.069 | 37.098
8.5 | 0.56 | 0.05953 | -0.035 | 9.407
9 | 0.586 | 0.0685 | -0.032 | 8.551
9.5 | 0.613 | 0.06612 | -0.034 | 9.277
10 | 0.64 | 0.07729 | -0.035 | 8.284
10.5 | 0.668 | 0.0836 | -0.036 | 7.989
11 | 0.695 | 0.08621 | -0.037 | 8.059
11.5 | 0.721 | 0.09093 | -0.037 | 7.935
12 | 0.748 | 0.0957 | -0.038 | 7.819
12.5 | 0.777 | 0.1024 | -0.042 | 7.589
13 | 0.804 | 0.10293 | -0.042 | 7.806
13.5 | 0.83 | 0.10636 | -0.043 | 7.805
14 | 0.857 | 0.1111 | -0.043 | 7.711
14.5 | 0.885 | 0.1178 | -0.046 | 7.513
15 | 0.912 | 0.12087 | -0.047 | 7.544
15.5 | 0.938 | 0.12553 | -0.047 | 7.474
16 | 0.965 | 0.13059 | -0.048 | 7.39
16.5 | 0.992 | 0.13388 | -0.05 | 7.41
17 | 1.022 | 0.14471 | -0.053 | 7.063
17.5 | 1.046 | 0.14425 | -0.053 | 7.255
18 | 1.073 | 0.1488 | -0.054 | 7.212
18.5 | 1.1 | 0.15421 | -0.055 | 7.131
19 | 1.13 | 0.15849 | -0.058 | 7.131
19.5 | 1.154 | 0.16301 | -0.058 | 7.081
20 | 1.18 | 0.16889 | -0.058 | 6.987

## 64. Re 3M Mach 0.50 (2)
BIGFOIL.COM POLAR EXPORT
NACA67A214
NACA67A214 |  |  |  | Cl Max: | 0.9716 | at alpha= | 10 | deg
XFOIL ncrit=9 |  |  |  | L/D Max: | 110.793 | at alpha= | 2 | deg
Re: | 3000000 |  |  | Cd Min: | 0.14037 | at alpha= | 15 | deg
Mach: | 0.5 |  |  | Cl=0 at alpha= | -2.3149 | deg
|  |  |  | @ Cl=0.1, Cd= | 0.0039079
|  |  |  | @ Cl=0.4, Cd= | 0.0038855
|  |  |  | @ Cl=0.6, Cd= | 0.011789
alpha (deg) | Cl | Cd | Cm | Cl/Cd
-13.5 | -0.3364 | 0.11599 | -0.0995 | -2.9003
-13 | -0.3326 | 0.10694 | -0.1043 | -3.1102
-12.5 | -0.3438 | 0.09567 | -0.1102 | -3.5936
-12 | -0.36 | 0.08423 | -0.1165 | -4.274
-11.5 | -0.3898 | 0.07124 | -0.124 | -5.4716
-11 | -0.4279 | 0.05452 | -0.1364 | -7.8485
-10.5 | -0.4671 | 0.04401 | -0.1411 | -10.6135
-10 | -0.5163 | 0.03568 | -0.1388 | -14.4703
-9.5 | -0.562 | 0.0288 | -0.1316 | -19.5139
-9 | -0.5995 | 0.02269 | -0.1216 | -26.4213
-8.5 | -0.6091 | 0.01748 | -0.112 | -34.8455
-8 | -0.58 | 0.01376 | -0.1057 | -42.1512
-7.5 | -0.5367 | 0.01188 | -0.1004 | -45.1768
-7 | -0.4889 | 0.01069 | -0.0957 | -45.7343
-6.5 | -0.4377 | 0.00985 | -0.0917 | -44.4365
-6 | -0.3827 | 0.00929 | -0.0886 | -41.1948
-5.5 | -0.328 | 0.00879 | -0.0856 | -37.3151
-5 | -0.2729 | 0.00836 | -0.083 | -32.6435
-4.5 | -0.2179 | 0.00799 | -0.0806 | -27.2716
-4 | -0.1634 | 0.00766 | -0.0782 | -21.3316
-3.5 | -0.1112 | 0.00737 | -0.0754 | -15.0882
-3 | -0.0615 | 0.00717 | -0.0723 | -8.5774
-2.5 | -0.0144 | 0.0067 | -0.0688 | -2.1493
-2 | 0.0245 | 0.006 | -0.064 | 4.0833
-1.5 | 0.058 | 0.00512 | -0.0582 | 11.3281
-1 | 0.0868 | 0.00392 | -0.0513 | 22.1429
-0.5 | 0.1524 | 0.00386 | -0.0516 | 39.4819
0 | 0.2207 | 0.00398 | -0.0524 | 55.4523
0.5 | 0.2877 | 0.00393 | -0.0527 | 73.2061
1 | 0.3552 | 0.00392 | -0.0532 | 90.6122
1.5 | 0.4201 | 0.00387 | -0.0532 | 108.553
2 | 0.4609 | 0.00416 | -0.0479 | 110.7933
2.5 | 0.4285 | 0.00526 | -0.0276 | 81.4639
3 | 0.4173 | 0.0067 | -0.0128 | 62.2836
3.5 | 0.4257 | 0.00805 | -0.0025 | 52.882
4 | 0.4529 | 0.00914 | 0.0041 | 49.5514
4.5 | 0.486 | 0.01018 | 0.0096 | 47.7407
5 | 0.5297 | 0.01097 | 0.0133 | 48.2862
5.5 | 0.5808 | 0.01156 | 0.016 | 50.2422
6 | 0.6327 | 0.01218 | 0.0187 | 51.9458
6.5 | 0.6851 | 0.01282 | 0.0215 | 53.4399
7 | 0.7368 | 0.01354 | 0.0245 | 54.4165
7.5 | 0.7878 | 0.01437 | 0.0279 | 54.8225
8 | 0.8361 | 0.01535 | 0.0319 | 54.4691
8.5 | 0.8808 | 0.01658 | 0.0366 | 53.1242
9 | 0.9211 | 0.01813 | 0.042 | 50.8053
9.5 | 0.9529 | 0.02035 | 0.0483 | 46.8256
10 | 0.9716 | 0.02372 | 0.0555 | 40.9612
10.5 | 0.9711 | 0.02873 | 0.063 | 33.8009
11 | 0.9487 | 0.03525 | 0.0699 | 26.9135
11.5 | 0.9074 | 0.04358 | 0.0746 | 20.8215
12 | 0.8596 | 0.05395 | 0.075 | 15.9333
12.5 | 0.8178 | 0.06598 | 0.0705 | 12.3947
13 | 0.7857 | 0.07995 | 0.0613 | 9.8274
13.5 | 0.7553 | 0.09659 | 0.0503 | 7.8197
14 | 0.7239 | 0.1125 | 0.0405 | 6.4347
14.5 | 0.7002 | 0.12711 | 0.0318 | 5.5086
15 | 0.6863 | 0.14037 | 0.0243 | 4.8892

## 65. Re 4M Mach 0.00 (1)
BIGFOIL.COM POLAR EXPORT
NACA67A214
NACA67A214 |  |  |  | Cl Max: | 1.236 | at alpha= | 12 | deg
JavaFoil+Calcfoil stall+Eppler ext transition |  |  |  | L/D Max: | 163.206 | at alpha= | 2.5 | deg
Re: | 4000000 |  |  | Cd Min: | 0.00303 | at alpha= | 1.5 | deg
Mach: | 0 |  |  | Cl=0 at alpha= | -1.6557 | deg
|  |  |  | @ Cl=0.1, Cd= | 0.0032274
|  |  |  | @ Cl=0.4, Cd= | 0.0030442
|  |  |  | @ Cl=0.6, Cd= | 0.0051552
alpha (deg) | Cl | Cd | Cm | Cl/Cd
-17.5 | -0.757 | 0.13119 | -0.002 | -5.768
-17 | -0.77 | 0.12375 | -0.002 | -6.222
-16.5 | -0.782 | 0.11685 | -0.003 | -6.692
-16 | -0.792 | 0.11058 | -0.003 | -7.161
-15.5 | -0.801 | 0.10424 | -0.004 | -7.683
-15 | -0.808 | 0.09776 | -0.005 | -8.264
-14.5 | -0.812 | 0.09221 | -0.005 | -8.808
-14 | -0.819 | 0.08229 | -0.007 | -9.957
-13.5 | -0.825 | 0.07284 | -0.008 | -11.328
-13 | -0.936 | 0.02173 | -0.012 | -43.046
-12.5 | -0.944 | 0.0172 | -0.013 | -54.862
-12 | -0.941 | 0.01499 | -0.014 | -62.76
-11.5 | -0.927 | 0.0139 | -0.016 | -66.736
-11 | -0.91 | 0.01283 | -0.017 | -70.904
-10.5 | -0.886 | 0.01214 | -0.018 | -72.96
-10 | -0.858 | 0.01155 | -0.019 | -74.227
-9.5 | -0.825 | 0.01102 | -0.02 | -74.876
-9 | -0.789 | 0.01052 | -0.021 | -75.006
-8.5 | -0.75 | 0.01005 | -0.022 | -74.653
-8 | -0.707 | 0.00962 | -0.024 | -73.499
-7.5 | -0.661 | 0.00918 | -0.025 | -72.023
-7 | -0.613 | 0.00879 | -0.026 | -69.704
-6.5 | -0.562 | 0.00845 | -0.027 | -66.487
-6 | -0.509 | 0.00815 | -0.028 | -62.468
-5.5 | -0.454 | 0.00785 | -0.03 | -57.911
-5 | -0.398 | 0.00758 | -0.031 | -52.555
-4.5 | -0.341 | 0.00731 | -0.032 | -46.609
-4 | -0.282 | 0.0071 | -0.033 | -39.756
-3.5 | -0.223 | 0.00689 | -0.034 | -32.308
-3 | -0.163 | 0.00566 | -0.036 | -28.799
-2.5 | -0.103 | 0.00372 | -0.037 | -27.701
-2 | -0.042 | 0.00335 | -0.038 | -12.602
-1.5 | 0.019 | 0.00328 | -0.039 | 5.707
-1 | 0.08 | 0.00327 | -0.04 | 24.429
-0.5 | 0.141 | 0.00314 | -0.042 | 44.905
0 | 0.202 | 0.00313 | -0.043 | 64.391
0.5 | 0.263 | 0.00314 | -0.044 | 83.731
1 | 0.324 | 0.00319 | -0.045 | 101.368
1.5 | 0.383 | 0.00303 | -0.046 | 126.557
2 | 0.443 | 0.00308 | -0.047 | 144.021
2.5 | 0.503 | 0.00308 | -0.048 | 163.206
3 | 0.561 | 0.00416 | -0.05 | 135.026
3.5 | 0.619 | 0.00564 | -0.051 | 109.717
4 | 0.675 | 0.00875 | -0.052 | 77.07
4.5 | 0.731 | 0.00907 | -0.053 | 80.558
5 | 0.786 | 0.0094 | -0.054 | 83.566
5.5 | 0.839 | 0.00973 | -0.055 | 86.177
6 | 0.89 | 0.01009 | -0.056 | 88.2
6.5 | 0.94 | 0.01071 | -0.057 | 87.727
7 | 0.987 | 0.01116 | -0.058 | 88.393
7.5 | 1.031 | 0.01161 | -0.059 | 88.771
8 | 1.072 | 0.01211 | -0.06 | 88.532
8.5 | 1.111 | 0.01262 | -0.061 | 87.986
9 | 1.146 | 0.01322 | -0.062 | 86.69
9.5 | 1.175 | 0.01374 | -0.063 | 85.483
10 | 1.197 | 0.01445 | -0.064 | 82.824
10.5 | 1.215 | 0.01509 | -0.065 | 80.466
11 | 1.227 | 0.01583 | -0.066 | 77.504
11.5 | 1.234 | 0.01667 | -0.067 | 74.001
12 | 1.236 | 0.01749 | -0.068 | 70.657
12.5 | 1.232 | 0.01834 | -0.069 | 67.19
13 | 1.224 | 0.0194 | -0.07 | 63.094
13.5 | 1.211 | 0.02056 | -0.071 | 58.89
14 | 1.192 | 0.02223 | -0.071 | 53.61
14.5 | 1.166 | 0.02477 | -0.072 | 47.057
15 | 1.031 | 0.06292 | -0.061 | 16.377
15.5 | 0.964 | 0.09331 | -0.052 | 10.33
16 | 0.935 | 0.10282 | -0.05 | 9.096
16.5 | 0.901 | 0.11774 | -0.045 | 7.653
17 | 0.876 | 0.12478 | -0.045 | 7.018

## 66. Re 4M Mach 0.00 (2)
BIGFOIL.COM POLAR EXPORT
NACA67A214
NACA67A214 |  |  |  | Cl Max: | 1.5305 | at alpha= | 20 | deg
XFOIL ncrit=9 |  |  |  | L/D Max: | 106.637 | at alpha= | 1.5 | deg
Re: | 4000000 |  |  | Cd Min: | 0.04721 | at alpha= | 20 | deg
Mach: | 0 |  |  | Cl=0 at alpha= | -1.957 | deg
|  |  |  | @ Cl=0.1, Cd= | 0.0035464
|  |  |  | @ Cl=0.4, Cd= | 0.0049103
|  |  |  | @ Cl=0.6, Cd= | 0.0088305
alpha (deg) | Cl | Cd | Cm | Cl/Cd
-20 | -1.2806 | 0.04262 | -0.1093 | -30.0469
-19.5 | -1.2884 | 0.03761 | -0.1086 | -34.2568
-19 | -1.2886 | 0.0337 | -0.1071 | -38.2374
-18.5 | -1.2825 | 0.0307 | -0.1049 | -41.7752
-18 | -1.281 | 0.02755 | -0.1018 | -46.4973
-17.5 | -1.2575 | 0.02604 | -0.0999 | -48.2911
-17 | -1.2445 | 0.02389 | -0.0966 | -52.0929
-16.5 | -1.2199 | 0.02249 | -0.0942 | -54.2419
-16 | -1.198 | 0.021 | -0.0912 | -57.0476
-15.5 | -1.1726 | 0.01969 | -0.0883 | -59.5531
-15 | -1.1453 | 0.01847 | -0.0855 | -62.0087
-14.5 | -1.1125 | 0.01761 | -0.0832 | -63.1743
-14 | -1.0823 | 0.01658 | -0.0804 | -65.2774
-13.5 | -1.0471 | 0.01576 | -0.0782 | -66.4404
-13 | -1.01 | 0.01506 | -0.0762 | -67.0651
-12.5 | -0.9758 | 0.01414 | -0.0735 | -69.0099
-12 | -0.9428 | 0.01308 | -0.0706 | -72.0795
-11.5 | -0.9049 | 0.01231 | -0.0683 | -73.5093
-11 | -0.8647 | 0.01163 | -0.0663 | -74.3508
-10.5 | -0.823 | 0.01106 | -0.0645 | -74.4123
-10 | -0.7803 | 0.01055 | -0.0628 | -73.9621
-9.5 | -0.7371 | 0.0101 | -0.0611 | -72.9802
-9 | -0.6939 | 0.00969 | -0.0593 | -71.6099
-8 | -0.6083 | 0.00888 | -0.0553 | -68.5023
-7.5 | -0.5606 | 0.00854 | -0.0543 | -65.644
-7 | -0.512 | 0.00819 | -0.0535 | -62.5153
-6.5 | -0.4625 | 0.00787 | -0.0528 | -58.7675
-6 | -0.4113 | 0.00763 | -0.0524 | -53.9056
-5.5 | -0.3606 | 0.00734 | -0.0519 | -49.1281
-5 | -0.3082 | 0.00714 | -0.0518 | -43.1653
-4.5 | -0.2565 | 0.0069 | -0.0515 | -37.1739
-4 | -0.2036 | 0.00671 | -0.0514 | -30.3428
-3.5 | -0.151 | 0.00648 | -0.0512 | -23.3025
-3 | -0.1 | 0.00614 | -0.0508 | -16.2866
-2.5 | -0.0502 | 0.00574 | -0.0501 | -8.7456
-2 | -0.0038 | 0.00517 | -0.0488 | -0.73501
-1 | 0.0846 | 0.00373 | -0.0454 | 22.681
-0.5 | 0.1324 | 0.00316 | -0.0442 | 41.8987
0 | 0.1903 | 0.0031 | -0.045 | 61.3871
0.5 | 0.2482 | 0.00314 | -0.0458 | 79.0446
1 | 0.3057 | 0.00315 | -0.0465 | 97.0476
1.5 | 0.3583 | 0.00336 | -0.0461 | 106.6369
2 | 0.3837 | 0.00442 | -0.0402 | 86.81
2.5 | 0.4093 | 0.00519 | -0.0344 | 78.8632
3 | 0.4283 | 0.00582 | -0.0271 | 73.5911
3.5 | 0.4524 | 0.00651 | -0.021 | 69.4931
4 | 0.4823 | 0.00721 | -0.0164 | 66.8932
4.5 | 0.5177 | 0.00786 | -0.0129 | 65.8651
5 | 0.557 | 0.00842 | -0.0103 | 66.152
5.5 | 0.601 | 0.00884 | -0.0086 | 67.9864
6 | 0.6453 | 0.00922 | -0.0071 | 69.9892
6.5 | 0.6908 | 0.00956 | -0.0057 | 72.2594
7 | 0.7352 | 0.00997 | -0.0042 | 73.7412
7.5 | 0.7796 | 0.01036 | -0.0028 | 75.251
8 | 0.8229 | 0.01083 | -0.0012 | 75.9834
8.5 | 0.866 | 0.01135 | 0.0004 | 76.2996
9 | 0.9067 | 0.01194 | 0.0023 | 75.938
9.5 | 0.9487 | 0.01245 | 0.004 | 76.2008
10 | 0.9899 | 0.01305 | 0.0057 | 75.8544
11 | 1.068 | 0.01442 | 0.0097 | 74.0638
11.5 | 1.1076 | 0.01507 | 0.0115 | 73.497
12 | 1.1444 | 0.01583 | 0.0136 | 72.2931
12.5 | 1.18 | 0.01669 | 0.0159 | 70.701
13 | 1.2126 | 0.01773 | 0.0185 | 68.3926
13.5 | 1.2448 | 0.01877 | 0.021 | 66.3186
14 | 1.2773 | 0.01971 | 0.0235 | 64.8047
14.5 | 1.3084 | 0.02072 | 0.026 | 63.1467
16 | 1.4129 | 0.02488 | 0.0289 | 56.7886
16.5 | 1.4367 | 0.02661 | 0.0315 | 53.991
17 | 1.46 | 0.02844 | 0.0338 | 51.3361
17.5 | 1.4786 | 0.03066 | 0.0364 | 48.2257
18 | 1.4821 | 0.03415 | 0.0399 | 43.3997
18.5 | 1.4969 | 0.03692 | 0.042 | 40.5444
19 | 1.507 | 0.04024 | 0.0438 | 37.4503
19.5 | 1.5147 | 0.04401 | 0.0453 | 34.4172
20 | 1.5305 | 0.04721 | 0.0459 | 32.419

## 67. Re 4M Mach 0.10 (1)
BIGFOIL.COM POLAR EXPORT
NACA67A214
NACA67A214 |  |  |  | Cl Max: | 1.224 | at alpha= | 11.5 | deg
JavaFoil+Calcfoil stall+Eppler ext transition |  |  |  | L/D Max: | 143.781 | at alpha= | 2 | deg
Re: | 4000000 |  |  | Cd Min: | 0.00302 | at alpha= | 1.5 | deg
Mach: | 0.1 |  |  | Cl=0 at alpha= | -1.6557 | deg
|  |  |  | @ Cl=0.1, Cd= | 0.0032216
|  |  |  | @ Cl=0.4, Cd= | 0.0030397
|  |  |  | @ Cl=0.6, Cd= | 0.0051034
alpha (deg) | Cl | Cd | Cm | Cl/Cd
-17 | -0.732 | 0.12684 | -0.002 | -5.769
-16.5 | -0.747 | 0.11926 | -0.003 | -6.265
-16 | -0.76 | 0.11278 | -0.003 | -6.743
-15.5 | -0.772 | 0.10732 | -0.004 | -7.191
-15 | -0.782 | 0.1 | -0.005 | -7.821
-14.5 | -0.79 | 0.0935 | -0.005 | -8.454
-14 | -0.796 | 0.08673 | -0.006 | -9.183
-13.5 | -0.802 | 0.07878 | -0.007 | -10.178
-13 | -0.812 | 0.06685 | -0.009 | -12.139
-12.5 | -0.922 | 0.01949 | -0.013 | -47.312
-12 | -0.928 | 0.01573 | -0.014 | -58.97
-11.5 | -0.919 | 0.01422 | -0.016 | -64.656
-11 | -0.904 | 0.01307 | -0.017 | -69.151
-10.5 | -0.882 | 0.01228 | -0.018 | -71.828
-10 | -0.856 | 0.01166 | -0.019 | -73.358
-9.5 | -0.825 | 0.01113 | -0.02 | -74.099
-9 | -0.789 | 0.01063 | -0.021 | -74.287
-8.5 | -0.751 | 0.01014 | -0.023 | -74.037
-8 | -0.709 | 0.0097 | -0.024 | -73.042
-7.5 | -0.663 | 0.00926 | -0.025 | -71.585
-7 | -0.615 | 0.00887 | -0.026 | -69.314
-6.5 | -0.564 | 0.0085 | -0.027 | -66.349
-6 | -0.511 | 0.00817 | -0.029 | -62.578
-5.5 | -0.456 | 0.00787 | -0.03 | -57.963
-5 | -0.4 | 0.00761 | -0.031 | -52.533
-4.5 | -0.342 | 0.00734 | -0.032 | -46.603
-4 | -0.283 | 0.00714 | -0.033 | -39.697
-3.5 | -0.224 | 0.0069 | -0.035 | -32.414
-3 | -0.164 | 0.00667 | -0.036 | -24.525
-2.5 | -0.103 | 0.0037 | -0.037 | -27.984
-2 | -0.042 | 0.00332 | -0.038 | -12.756
-1.5 | 0.019 | 0.00329 | -0.039 | 5.722
-1 | 0.08 | 0.00327 | -0.041 | 24.501
-0.5 | 0.142 | 0.00312 | -0.042 | 45.352
0 | 0.203 | 0.00313 | -0.043 | 64.704
0.5 | 0.264 | 0.00317 | -0.044 | 83.305
1 | 0.325 | 0.00317 | -0.045 | 102.601
1.5 | 0.385 | 0.00302 | -0.046 | 127.462
2 | 0.446 | 0.0031 | -0.048 | 143.781
2.5 | 0.505 | 0.00367 | -0.049 | 137.713
3 | 0.564 | 0.00416 | -0.05 | 135.601
3.5 | 0.622 | 0.00568 | -0.051 | 109.449
4 | 0.678 | 0.00881 | -0.052 | 76.917
4.5 | 0.734 | 0.0091 | -0.053 | 80.667
5 | 0.789 | 0.00944 | -0.054 | 83.593
5.5 | 0.842 | 0.0098 | -0.055 | 85.974
6 | 0.894 | 0.01016 | -0.056 | 87.947
6.5 | 0.943 | 0.01078 | -0.057 | 87.451
7 | 0.99 | 0.01123 | -0.058 | 88.126
7.5 | 1.034 | 0.0117 | -0.059 | 88.343
8 | 1.075 | 0.01222 | -0.061 | 87.949
8.5 | 1.113 | 0.01274 | -0.062 | 87.298
9 | 1.146 | 0.01334 | -0.063 | 85.946
9.5 | 1.174 | 0.01388 | -0.064 | 84.623
10 | 1.195 | 0.01453 | -0.065 | 82.248
10.5 | 1.21 | 0.01528 | -0.066 | 79.194
11 | 1.22 | 0.01606 | -0.067 | 75.96
11.5 | 1.224 | 0.01692 | -0.068 | 72.349
12 | 1.223 | 0.01779 | -0.068 | 68.732
12.5 | 1.216 | 0.01868 | -0.069 | 65.061
13 | 1.203 | 0.01983 | -0.07 | 60.641
13.5 | 1.185 | 0.02112 | -0.071 | 56.09
14 | 1.159 | 0.02324 | -0.071 | 49.882
14.5 | 1.091 | 0.0348 | -0.069 | 31.348
15 | 0.951 | 0.09008 | -0.051 | 10.553
15.5 | 0.916 | 0.10261 | -0.048 | 8.928
16 | 0.887 | 0.11002 | -0.047 | 8.064
16.5 | 0.855 | 0.12104 | -0.044 | 7.065

## 68. Re 4M Mach 0.10 (2)
BIGFOIL.COM POLAR EXPORT
NACA67A214
NACA67A214 |  |  |  | Cl Max: | 1.5101 | at alpha= | 20 | deg
XFOIL ncrit=9 |  |  |  | L/D Max: | 107.262 | at alpha= | 1.5 | deg
Re: | 4000000 |  |  | Cd Min: | 0.05232 | at alpha= | -20 | deg
Mach: | 0.1 |  |  | Cl=0 at alpha= | -1.9649 | deg
|  |  |  | @ Cl=0.1, Cd= | 0.003572
|  |  |  | @ Cl=0.4, Cd= | 0.0049037
|  |  |  | @ Cl=0.6, Cd= | 0.0088951
alpha (deg) | Cl | Cd | Cm | Cl/Cd
-20 | -1.2108 | 0.05232 | -0.1099 | -23.1422
-19.5 | -1.2358 | 0.04421 | -0.112 | -27.953
-19 | -1.248 | 0.03847 | -0.1118 | -32.4409
-18.5 | -1.2514 | 0.03425 | -0.1102 | -36.5372
-18 | -1.2578 | 0.0302 | -0.1073 | -41.649
-17.5 | -1.2387 | 0.02821 | -0.1052 | -43.91
-17 | -1.2315 | 0.02558 | -0.1017 | -48.1431
-16.5 | -1.2094 | 0.02392 | -0.0991 | -50.5602
-16 | -1.191 | 0.02214 | -0.0957 | -53.794
-15.5 | -1.1683 | 0.02063 | -0.0925 | -56.6311
-15 | -1.1429 | 0.01924 | -0.0894 | -59.4023
-14.5 | -1.1105 | 0.01829 | -0.0869 | -60.7162
-14 | -1.0821 | 0.01711 | -0.0837 | -63.2437
-13.5 | -1.0479 | 0.0162 | -0.0812 | -64.6852
-13 | -1.0108 | 0.01545 | -0.079 | -65.4239
-12.5 | -0.9772 | 0.01445 | -0.0761 | -67.6263
-12 | -0.9436 | 0.01342 | -0.0731 | -70.313
-11.5 | -0.9063 | 0.01255 | -0.0705 | -72.2151
-11 | -0.8663 | 0.01181 | -0.0684 | -73.3531
-10.5 | -0.8245 | 0.01121 | -0.0664 | -73.5504
-10 | -0.7816 | 0.01067 | -0.0646 | -73.2521
-9.5 | -0.7382 | 0.0102 | -0.0628 | -72.3725
-9 | -0.6946 | 0.00976 | -0.0609 | -71.168
-8.5 | -0.6518 | 0.0093 | -0.0588 | -70.086
-8 | -0.6084 | 0.00892 | -0.0568 | -68.2063
-7.5 | -0.5614 | 0.0086 | -0.0555 | -65.2791
-7 | -0.5132 | 0.00822 | -0.0545 | -62.4331
-6.5 | -0.4633 | 0.00791 | -0.0537 | -58.5714
-6 | -0.4122 | 0.00765 | -0.0532 | -53.8824
-5.5 | -0.3612 | 0.00737 | -0.0527 | -49.0095
-5 | -0.3087 | 0.00716 | -0.0524 | -43.1145
-4.5 | -0.2567 | 0.00692 | -0.0521 | -37.0954
-4 | -0.2036 | 0.00673 | -0.052 | -30.2526
-3.5 | -0.1508 | 0.0065 | -0.0518 | -23.2
-3 | -0.0995 | 0.00616 | -0.0513 | -16.1526
-2.5 | -0.0496 | 0.00576 | -0.0506 | -8.6111
-2 | -0.0032 | 0.00518 | -0.0493 | -0.61776
-1.5 | 0.0424 | 0.00456 | -0.0477 | 9.2982
-1 | 0.0853 | 0.00375 | -0.0457 | 22.7467
-0.5 | 0.1332 | 0.00317 | -0.0445 | 42.0189
0 | 0.1914 | 0.00311 | -0.0453 | 61.5434
0.5 | 0.2496 | 0.00314 | -0.046 | 79.4904
1 | 0.3074 | 0.00315 | -0.0467 | 97.5873
1.5 | 0.3604 | 0.00336 | -0.0463 | 107.2619
2 | 0.385 | 0.00443 | -0.0402 | 86.9074
2.5 | 0.4097 | 0.00521 | -0.0341 | 78.6372
3 | 0.4266 | 0.00585 | -0.0263 | 72.9231
3.5 | 0.4509 | 0.00655 | -0.0203 | 68.8397
4 | 0.4812 | 0.00726 | -0.0156 | 66.281
4.5 | 0.5166 | 0.00791 | -0.0121 | 65.3097
5 | 0.5564 | 0.00847 | -0.0096 | 65.6907
5.5 | 0.6005 | 0.0089 | -0.0078 | 67.4719
6 | 0.6451 | 0.00929 | -0.0062 | 69.4403
6.5 | 0.6912 | 0.00962 | -0.0049 | 71.8503
7 | 0.7353 | 0.01006 | -0.0032 | 73.0915
7.5 | 0.7802 | 0.01045 | -0.0018 | 74.6603
8 | 0.8242 | 0.01092 | -0.0002 | 75.4762
8.5 | 0.8669 | 0.01147 | 0.0015 | 75.5798
9 | 0.9082 | 0.01206 | 0.0035 | 75.3068
9.5 | 0.9506 | 0.01259 | 0.0052 | 75.5044
10 | 0.9913 | 0.01323 | 0.0071 | 74.9282
11 | 1.0707 | 0.01461 | 0.0112 | 73.2854
11.5 | 1.1095 | 0.01532 | 0.0132 | 72.4217
12 | 1.1469 | 0.01611 | 0.0154 | 71.1918
12.5 | 1.1817 | 0.01706 | 0.0179 | 69.2673
13 | 1.2136 | 0.01819 | 0.0207 | 66.718
13.5 | 1.2475 | 0.01916 | 0.0232 | 65.1096
14 | 1.2798 | 0.02017 | 0.0258 | 63.4507
14.5 | 1.3102 | 0.02128 | 0.0286 | 61.5695
16 | 1.4132 | 0.02579 | 0.032 | 54.7964
16.5 | 1.4353 | 0.02773 | 0.0348 | 51.7598
17 | 1.4543 | 0.02997 | 0.0377 | 48.5252
17.5 | 1.4664 | 0.03281 | 0.0407 | 44.6937
18 | 1.4754 | 0.03607 | 0.0435 | 40.9038
18.5 | 1.4884 | 0.03916 | 0.0455 | 38.0082
19 | 1.4951 | 0.04304 | 0.0473 | 34.7375
19.5 | 1.4998 | 0.04739 | 0.0485 | 31.648
20 | 1.5101 | 0.05142 | 0.0489 | 29.368

## 69. Re 4M Mach 0.25 (1)
BIGFOIL.COM POLAR EXPORT
NACA67A214
NACA67A214 |  |  |  | Cl Max: | 1.17 | at alpha= | 10 | deg
JavaFoil+Calcfoil stall+Eppler ext transition |  |  |  | L/D Max: | 157.797 | at alpha= | 2 | deg
Re: | 4000000 |  |  | Cd Min: | 0.0029 | at alpha= | 2 | deg
Mach: | 0.25 |  |  | Cl=0 at alpha= | -1.6508 | deg
|  |  |  | @ Cl=0.1, Cd= | 0.0031672
|  |  |  | @ Cl=0.4, Cd= | 0.0030495
|  |  |  | @ Cl=0.6, Cd= | 0.0048502
alpha (deg) | Cl | Cd | Cm | Cl/Cd
-16 | -0.482 | 0.1224 | -0.003 | -3.935
-15.5 | -0.525 | 0.11782 | -0.004 | -4.46
-15 | -0.566 | 0.11069 | -0.004 | -5.109
-14.5 | -0.601 | 0.10469 | -0.005 | -5.745
-14 | -0.633 | 0.09874 | -0.005 | -6.406
-13.5 | -0.659 | 0.092 | -0.006 | -7.164
-13 | -0.681 | 0.08545 | -0.007 | -7.971
-12.5 | -0.698 | 0.07893 | -0.008 | -8.844
-12 | -0.711 | 0.07232 | -0.009 | -9.826
-11.5 | -0.722 | 0.06335 | -0.011 | -11.394
-11 | -0.846 | 0.01561 | -0.017 | -54.156
-10.5 | -0.846 | 0.01348 | -0.018 | -62.777
-10 | -0.833 | 0.01255 | -0.02 | -66.403
-9.5 | -0.812 | 0.01185 | -0.021 | -68.575
-9 | -0.785 | 0.01128 | -0.022 | -69.574
-8.5 | -0.752 | 0.01061 | -0.023 | -70.88
-8 | -0.714 | 0.01011 | -0.024 | -70.612
-7.5 | -0.671 | 0.00963 | -0.026 | -69.734
-7 | -0.625 | 0.00918 | -0.027 | -68.023
-6.5 | -0.575 | 0.00879 | -0.028 | -65.405
-6 | -0.522 | 0.00841 | -0.029 | -62.031
-5.5 | -0.467 | 0.00809 | -0.031 | -57.671
-5 | -0.41 | 0.00775 | -0.032 | -52.825
-4.5 | -0.351 | 0.00752 | -0.033 | -46.653
-4 | -0.291 | 0.00726 | -0.034 | -40.047
-3.5 | -0.23 | 0.00704 | -0.035 | -32.613
-3 | -0.168 | 0.00683 | -0.037 | -24.577
-2.5 | -0.106 | 0.00379 | -0.038 | -28.049
-2 | -0.044 | 0.00339 | -0.039 | -12.861
-1.5 | 0.019 | 0.00315 | -0.041 | 6.146
-1 | 0.082 | 0.00317 | -0.042 | 26.038
-0.5 | 0.146 | 0.00316 | -0.043 | 46.035
0 | 0.208 | 0.00317 | -0.044 | 65.671
0.5 | 0.271 | 0.00301 | -0.045 | 89.977
1 | 0.334 | 0.00301 | -0.046 | 111.019
1.5 | 0.396 | 0.00306 | -0.048 | 129.417
2 | 0.457 | 0.0029 | -0.049 | 157.797
2.5 | 0.518 | 0.00381 | -0.05 | 135.921
3 | 0.579 | 0.00427 | -0.051 | 135.466
3.5 | 0.638 | 0.0059 | -0.052 | 108.067
4 | 0.695 | 0.00904 | -0.053 | 76.933
4.5 | 0.752 | 0.00937 | -0.054 | 80.341
5 | 0.808 | 0.00973 | -0.055 | 83.023
5.5 | 0.862 | 0.01011 | -0.057 | 85.253
6 | 0.913 | 0.01052 | -0.058 | 86.835
6.5 | 0.962 | 0.01121 | -0.059 | 85.782
7 | 1.007 | 0.01171 | -0.06 | 85.952
7.5 | 1.048 | 0.01222 | -0.061 | 85.781
8 | 1.085 | 0.01282 | -0.062 | 84.643
8.5 | 1.118 | 0.01338 | -0.063 | 83.547
9 | 1.145 | 0.01412 | -0.064 | 81.086
9.5 | 1.163 | 0.01485 | -0.065 | 78.312
10 | 1.17 | 0.01564 | -0.066 | 74.815
10.5 | 1.169 | 0.01647 | -0.067 | 70.971
11 | 1.158 | 0.01746 | -0.068 | 66.33
11.5 | 1.137 | 0.01867 | -0.069 | 60.926
12 | 1.106 | 0.02018 | -0.07 | 54.792
12.5 | 1.051 | 0.02465 | -0.069 | 42.625
13 | 0.864 | 0.08032 | -0.046 | 10.755
13.5 | 0.812 | 0.09118 | -0.042 | 8.901
14 | 0.759 | 0.09955 | -0.041 | 7.626
14.5 | 0.703 | 0.10624 | -0.04 | 6.619
15 | 0.643 | 0.1136 | -0.04 | 5.66

## 70. Re 4M Mach 0.25 (2)
BIGFOIL.COM POLAR EXPORT
NACA67A214
NACA67A214 |  |  |  | Cl Max: | 1.3728 | at alpha= | 16 | deg
XFOIL ncrit=9 |  |  |  | L/D Max: | 109.882 | at alpha= | 1.5 | deg
Re: | 4000000 |  |  | Cd Min: | 0.1223 | at alpha= | 20 | deg
Mach: | 0.25 |  |  | Cl=0 at alpha= | -2.0139 | deg
|  |  |  | @ Cl=0.1, Cd= | 0.0036931
|  |  |  | @ Cl=0.4, Cd= | 0.0048457
|  |  |  | @ Cl=0.6, Cd= | 0.0092386
alpha (deg) | Cl | Cd | Cm | Cl/Cd
-17.5 | -0.8182 | 0.08833 | -0.0967 | -9.263
-17 | -0.9538 | 0.05656 | -0.1177 | -16.8635
-16.5 | -0.9814 | 0.04672 | -0.1224 | -21.006
-16 | -1.0262 | 0.03767 | -0.1228 | -27.2418
-15.5 | -1.0455 | 0.03234 | -0.1198 | -32.3284
-15 | -1.058 | 0.02798 | -0.1152 | -37.8127
-14.5 | -1.0505 | 0.02513 | -0.1107 | -41.8026
-14 | -1.0456 | 0.0223 | -0.1052 | -46.8879
-13.5 | -1.028 | 0.02019 | -0.1004 | -50.9163
-13 | -0.9993 | 0.01871 | -0.0965 | -53.4099
-12.5 | -0.9759 | 0.0169 | -0.0916 | -57.7456
-12 | -0.9395 | 0.01586 | -0.0882 | -59.2371
-11.5 | -0.9092 | 0.01433 | -0.0839 | -63.4473
-11 | -0.8737 | 0.01307 | -0.0802 | -66.8477
-10.5 | -0.832 | 0.0122 | -0.0773 | -68.1967
-10 | -0.7887 | 0.01145 | -0.0747 | -68.8821
-9.5 | -0.744 | 0.01081 | -0.0722 | -68.8252
-9 | -0.6987 | 0.01025 | -0.0699 | -68.1659
-8.5 | -0.6519 | 0.00978 | -0.0678 | -66.6564
-8 | -0.6065 | 0.00922 | -0.0655 | -65.7809
-7.5 | -0.5604 | 0.00878 | -0.0633 | -63.8269
-7 | -0.5148 | 0.00841 | -0.0609 | -61.2128
-6.5 | -0.4665 | 0.0081 | -0.0591 | -57.5926
-6 | -0.4157 | 0.00777 | -0.0579 | -53.5006
-5.5 | -0.3635 | 0.0075 | -0.057 | -48.4667
-5 | -0.3106 | 0.00726 | -0.0563 | -42.7824
-4.5 | -0.2573 | 0.00703 | -0.0557 | -36.6003
-4 | -0.203 | 0.00683 | -0.0554 | -29.7218
-3.5 | -0.1488 | 0.00659 | -0.055 | -22.5797
-3 | -0.0961 | 0.00627 | -0.0544 | -15.327
-2.5 | -0.0455 | 0.00586 | -0.0534 | -7.7645
-2 | 0.0013 | 0.00529 | -0.0517 | 0.24575
-1.5 | 0.0468 | 0.00465 | -0.0499 | 10.0645
-1 | 0.0894 | 0.00383 | -0.0474 | 23.342
-0.5 | 0.1374 | 0.00321 | -0.0459 | 42.8037
0 | 0.1974 | 0.00315 | -0.0467 | 62.6667
0.5 | 0.2573 | 0.00318 | -0.0474 | 80.9119
1 | 0.3166 | 0.0032 | -0.048 | 98.9375
1.5 | 0.3714 | 0.00338 | -0.0476 | 109.8817
2 | 0.3919 | 0.00447 | -0.0402 | 87.6734
2.5 | 0.4085 | 0.00524 | -0.0319 | 77.958
3 | 0.4192 | 0.006 | -0.0225 | 69.8667
3.5 | 0.4441 | 0.00677 | -0.0164 | 65.5982
4 | 0.4757 | 0.00751 | -0.0118 | 63.3422
4.5 | 0.5108 | 0.00824 | -0.0079 | 61.9903
5 | 0.5526 | 0.00881 | -0.0053 | 62.7242
5.5 | 0.5991 | 0.00923 | -0.0036 | 64.9079
6 | 0.6449 | 0.00967 | -0.0017 | 66.6908
6.5 | 0.6923 | 0.01005 | -0.0002 | 68.8856
7 | 0.7385 | 0.0105 | 0.0016 | 70.3333
7.5 | 0.7835 | 0.01099 | 0.0035 | 71.2921
8 | 0.8288 | 0.01153 | 0.0055 | 71.882
8.5 | 0.8724 | 0.01216 | 0.0077 | 71.7434
9.5 | 0.9591 | 0.01346 | 0.0122 | 71.2556
10 | 0.9999 | 0.01426 | 0.0148 | 70.1192
10.5 | 1.042 | 0.01502 | 0.0172 | 69.3742
11 | 1.0826 | 0.01584 | 0.0198 | 68.346
12 | 1.1565 | 0.01796 | 0.0259 | 64.3931
12.5 | 1.1887 | 0.0193 | 0.0296 | 61.5907
13 | 1.2249 | 0.02045 | 0.0325 | 59.8973
13.5 | 1.2553 | 0.02191 | 0.0361 | 57.2935
14 | 1.2843 | 0.02348 | 0.0398 | 54.6976
14.5 | 1.3076 | 0.02542 | 0.044 | 51.4398
15.5 | 1.3685 | 0.03044 | 0.0472 | 44.9573
16 | 1.3728 | 0.03423 | 0.0515 | 40.1052
16.5 | 1.3646 | 0.0393 | 0.0554 | 34.7226
17 | 1.3583 | 0.04474 | 0.058 | 30.3599
17.5 | 1.3572 | 0.05022 | 0.0592 | 27.0251
18 | 1.3327 | 0.05883 | 0.0588 | 22.6534
18.5 | 1.3269 | 0.06619 | 0.057 | 20.0468
19 | 1.2768 | 0.0805 | 0.0504 | 15.8609
19.5 | 1.2276 | 0.09664 | 0.0409 | 12.7028
20 | 1.1334 | 0.1223 | 0.0247 | 9.2674

## 71. Re 4M Mach 0.50 (1)
BIGFOIL.COM POLAR EXPORT
NACA67A214
NACA67A214 |  |  |  | Cl Max: | 1.181 | at alpha= | 20 | deg
JavaFoil+Calcfoil stall+Eppler ext transition |  |  |  | L/D Max: | 138.908 | at alpha= | 2 | deg
Re: | 4000000 |  |  | Cd Min: | 0.0028 | at alpha= | -1.5 | deg
Mach: | 0.5 |  |  | Cl=0 at alpha= | -1.6549 | deg
|  |  |  | @ Cl=0.1, Cd= | 0.0032211
|  |  |  | @ Cl=0.4, Cd= | 0.0034765
|  |  |  | @ Cl=0.6, Cd= | 0.0046718
alpha (deg) | Cl | Cd | Cm | Cl/Cd
-20 | -1.009 | 0.16444 | 0.001 | -6.133
-19.5 | -0.982 | 0.15946 | 0.001 | -6.156
-19 | -0.955 | 0.15366 | 0 | -6.212
-18.5 | -0.929 | 0.15488 | -0.001 | -6.001
-18 | -0.902 | 0.14462 | -0.001 | -6.234
-17.5 | -0.873 | 0.14043 | -0.002 | -6.213
-17 | -0.845 | 0.13465 | -0.002 | -6.277
-16.5 | -0.818 | 0.13112 | -0.003 | -6.24
-16 | -0.791 | 0.12813 | -0.004 | -6.176
-15.5 | -0.765 | 0.12419 | -0.004 | -6.16
-15 | -0.736 | 0.1165 | -0.005 | -6.322
-14.5 | -0.708 | 0.11215 | -0.005 | -6.317
-14 | -0.681 | 0.10816 | -0.006 | -6.3
-13.5 | -0.654 | 0.10455 | -0.007 | -6.258
-13 | -0.627 | 0.10086 | -0.007 | -6.217
-12.5 | -0.599 | 0.09493 | -0.008 | -6.312
-12 | -0.572 | 0.08741 | -0.008 | -6.539
-11.5 | -0.545 | 0.07832 | -0.009 | -6.953
-11 | -0.517 | 0.07215 | -0.01 | -7.171
-10.5 | -0.49 | 0.06644 | -0.011 | -7.377
-10 | -0.461 | 0.07537 | -0.01 | -6.121
-9.5 | -0.434 | 0.06602 | -0.011 | -6.575
-9 | -0.407 | 0.05961 | -0.012 | -6.83
-8.5 | -0.379 | 0.06035 | -0.012 | -6.278
-8 | -0.352 | 0.05312 | -0.014 | -6.629
-7.5 | -0.459 | 0.04818 | -0.015 | -9.532
-7 | -0.611 | 0.01127 | -0.03 | -54.16
-6.5 | -0.595 | 0.01033 | -0.031 | -57.578
-6 | -0.556 | 0.00962 | -0.033 | -57.809
-5.5 | -0.506 | 0.00914 | -0.034 | -55.348
-5 | -0.449 | 0.00856 | -0.035 | -52.418
-4.5 | -0.387 | 0.0081 | -0.037 | -47.774
-4 | -0.321 | 0.0078 | -0.038 | -41.212
-3.5 | -0.255 | 0.00731 | -0.039 | -34.808
-3 | -0.186 | 0.00701 | -0.041 | -26.584
-2.5 | -0.118 | 0.00669 | -0.042 | -17.581
-2 | -0.049 | 0.00293 | -0.044 | -16.577
-1.5 | 0.022 | 0.0028 | -0.045 | 7.716
-1 | 0.092 | 0.00322 | -0.046 | 28.611
-0.5 | 0.163 | 0.00323 | -0.048 | 50.382
0 | 0.232 | 0.00326 | -0.049 | 71.128
0.5 | 0.302 | 0.0034 | -0.05 | 88.935
1 | 0.372 | 0.00346 | -0.052 | 107.403
1.5 | 0.44 | 0.0035 | -0.053 | 125.763
2 | 0.509 | 0.00366 | -0.054 | 138.908
2.5 | 0.576 | 0.00421 | -0.056 | 136.92
3 | 0.642 | 0.00548 | -0.057 | 117.178
3.5 | 0.707 | 0.00973 | -0.058 | 72.574
4 | 0.77 | 0.01019 | -0.059 | 75.54
4.5 | 0.83 | 0.01063 | -0.061 | 78.074
5 | 0.886 | 0.01115 | -0.062 | 79.485
5.5 | 0.936 | 0.01198 | -0.063 | 78.093
6 | 0.976 | 0.01269 | -0.064 | 76.961
6.5 | 1.003 | 0.01351 | -0.066 | 74.236
7 | 1.004 | 0.01455 | -0.067 | 68.967
7.5 | 0.944 | 0.01559 | -0.068 | 60.561
8 | 0.647 | 0.01654 | -0.069 | 39.132
8.5 | 0.561 | 0.05835 | -0.036 | 9.613
9 | 0.586 | 0.06837 | -0.033 | 8.572
9.5 | 0.614 | 0.06485 | -0.036 | 9.468
10 | 0.641 | 0.07477 | -0.035 | 8.569
10.5 | 0.669 | 0.06725 | -0.039 | 9.954
11 | 0.696 | 0.07328 | -0.039 | 9.5
11.5 | 0.722 | 0.08175 | -0.039 | 8.835
12 | 0.749 | 0.09207 | -0.039 | 8.136
12.5 | 0.777 | 0.09914 | -0.042 | 7.841
13 | 0.804 | 0.09964 | -0.042 | 8.067
13.5 | 0.83 | 0.10295 | -0.043 | 8.067
14 | 0.857 | 0.10645 | -0.044 | 8.053
14.5 | 0.886 | 0.1135 | -0.047 | 7.805
15 | 0.912 | 0.11721 | -0.047 | 7.783
15.5 | 0.939 | 0.12143 | -0.048 | 7.73
16 | 0.966 | 0.12616 | -0.049 | 7.654
16.5 | 0.995 | 0.13038 | -0.052 | 7.628
17 | 1.025 | 0.13689 | -0.055 | 7.484
17.5 | 1.047 | 0.13739 | -0.053 | 7.621
18 | 1.074 | 0.14498 | -0.054 | 7.405
18.5 | 1.102 | 0.14844 | -0.056 | 7.423
19 | 1.132 | 0.15359 | -0.059 | 7.373
19.5 | 1.155 | 0.15679 | -0.058 | 7.365
20 | 1.181 | 0.1648 | -0.059 | 7.164

## 72. Re 4M Mach 0.50 (2)
BIGFOIL.COM POLAR EXPORT
NACA67A214
NACA67A214 |  |  |  | Cl Max: | 1.0003 | at alpha= | 10 | deg
XFOIL ncrit=9 |  |  |  | L/D Max: | 120.115 | at alpha= | 1.5 | deg
Re: | 4000000 |  |  | Cd Min: | 0.13325 | at alpha= | 15 | deg
Mach: | 0.5 |  |  | Cl=0 at alpha= | -2.3211 | deg
|  |  |  | @ Cl=0.1, Cd= | 0.0044044
|  |  |  | @ Cl=0.4, Cd= | 0.0034621
|  |  |  | @ Cl=0.6, Cd= | 0.011056
alpha (deg) | Cl | Cd | Cm | Cl/Cd
-13.5 | -0.3543 | 0.11178 | -0.1015 | -3.1696
-13 | -0.3595 | 0.10143 | -0.1072 | -3.5443
-12.5 | -0.3816 | 0.089 | -0.1141 | -4.2876
-12 | -0.3925 | 0.07888 | -0.1199 | -4.9759
-11.5 | -0.4187 | 0.06636 | -0.1276 | -6.3095
-11 | -0.4487 | 0.0513 | -0.1391 | -8.7466
-10.5 | -0.4903 | 0.04164 | -0.142 | -11.7747
-10 | -0.5353 | 0.03409 | -0.1384 | -15.7026
-9.5 | -0.5782 | 0.02772 | -0.1306 | -20.8586
-9 | -0.6188 | 0.02151 | -0.1197 | -28.768
-8.5 | -0.635 | 0.01543 | -0.1094 | -41.1536
-8 | -0.6016 | 0.01226 | -0.103 | -49.0701
-7.5 | -0.5555 | 0.01078 | -0.0977 | -51.5306
-7 | -0.5051 | 0.00982 | -0.0932 | -51.4358
-6.5 | -0.4509 | 0.00916 | -0.0895 | -49.2249
-6 | -0.3968 | 0.00861 | -0.0861 | -46.0859
-5.5 | -0.3414 | 0.00817 | -0.0832 | -41.787
-5 | -0.2857 | 0.00781 | -0.0806 | -36.5813
-4.5 | -0.2299 | 0.00747 | -0.0783 | -30.7764
-4 | -0.1759 | 0.00714 | -0.0757 | -24.6359
-3.5 | -0.123 | 0.00691 | -0.0729 | -17.8003
-3 | -0.0699 | 0.00666 | -0.0704 | -10.4955
-2.5 | -0.0166 | 0.0063 | -0.0682 | -2.6349
-2 | 0.0298 | 0.00575 | -0.0647 | 5.1826
-1 | 0.1091 | 0.00423 | -0.0555 | 25.792
-0.5 | 0.1551 | 0.00342 | -0.052 | 45.3509
0 | 0.2232 | 0.00337 | -0.0528 | 66.2315
0.5 | 0.2906 | 0.00339 | -0.0533 | 85.7227
1 | 0.3572 | 0.0034 | -0.0537 | 105.0588
1.5 | 0.4192 | 0.00349 | -0.053 | 120.1146
2 | 0.4087 | 0.00448 | -0.037 | 91.2277
2.5 | 0.392 | 0.00571 | -0.0206 | 68.6515
3 | 0.3981 | 0.00691 | -0.0095 | 57.6122
4 | 0.4545 | 0.0089 | 0.0037 | 51.0674
4.5 | 0.4919 | 0.00982 | 0.0085 | 50.0916
5 | 0.5418 | 0.01043 | 0.0113 | 51.9463
5.5 | 0.5937 | 0.01099 | 0.0139 | 54.0218
6 | 0.647 | 0.01155 | 0.0164 | 56.0173
6.5 | 0.7003 | 0.01217 | 0.0192 | 57.5431
7 | 0.7519 | 0.01286 | 0.0223 | 58.4681
7.5 | 0.8031 | 0.01362 | 0.0258 | 58.9648
8 | 0.8522 | 0.01455 | 0.0298 | 58.5704
8.5 | 0.9003 | 0.01562 | 0.0342 | 57.6376
9 | 0.9447 | 0.01698 | 0.0393 | 55.636
9.5 | 0.9799 | 0.01893 | 0.0455 | 51.7644
10 | 1.0003 | 0.02196 | 0.0531 | 45.551
10.5 | 0.9959 | 0.0271 | 0.0614 | 36.7491
11 | 0.9616 | 0.03439 | 0.0693 | 27.9616
11.5 | 0.925 | 0.04216 | 0.0744 | 21.9402
12 | 0.883 | 0.05164 | 0.0757 | 17.0991
12.5 | 0.8465 | 0.06247 | 0.0726 | 13.5505
13 | 0.815 | 0.07534 | 0.0649 | 10.8176
13.5 | 0.7902 | 0.09025 | 0.0544 | 8.7557
14 | 0.7642 | 0.10571 | 0.0448 | 7.2292
14.5 | 0.743 | 0.11956 | 0.0363 | 6.2145
15 | 0.7247 | 0.13325 | 0.028 | 5.4386

## 73. Re 5M Mach 0.00 (1)
BIGFOIL.COM POLAR EXPORT
NACA67A214
NACA67A214 |  |  |  | Cl Max: | 1.237 | at alpha= | 12 | deg
JavaFoil+Calcfoil stall+Eppler ext transition |  |  |  | L/D Max: | 142.397 | at alpha= | 2 | deg
Re: | 5000000 |  |  | Cd Min: | 0.003 | at alpha= | 0 | deg
Mach: | 0 |  |  | Cl=0 at alpha= | -1.6557 | deg
|  |  |  | @ Cl=0.1, Cd= | 0.0031531
|  |  |  | @ Cl=0.4, Cd= | 0.0031537
|  |  |  | @ Cl=0.6, Cd= | 0.0059769
alpha (deg) | Cl | Cd | Cm | Cl/Cd
-18 | -0.743 | 0.13506 | -0.001 | -5.503
-17.5 | -0.758 | 0.12785 | -0.002 | -5.926
-17 | -0.771 | 0.12063 | -0.002 | -6.391
-16.5 | -0.784 | 0.11353 | -0.003 | -6.904
-16 | -0.794 | 0.10773 | -0.003 | -7.369
-15.5 | -0.803 | 0.10126 | -0.004 | -7.932
-15 | -0.811 | 0.09435 | -0.005 | -8.597
-14.5 | -0.816 | 0.08824 | -0.006 | -9.248
-14 | -0.828 | 0.07546 | -0.007 | -10.976
-13.5 | -0.854 | 0.05528 | -0.009 | -15.44
-13 | -0.954 | 0.01721 | -0.012 | -55.446
-12.5 | -0.953 | 0.01536 | -0.013 | -62.006
-12 | -0.944 | 0.01412 | -0.014 | -66.831
-11.5 | -0.929 | 0.01322 | -0.016 | -70.298
-11 | -0.911 | 0.01227 | -0.017 | -74.186
-10.5 | -0.887 | 0.0116 | -0.018 | -76.452
-10 | -0.858 | 0.01107 | -0.019 | -77.507
-9.5 | -0.826 | 0.01056 | -0.02 | -78.208
-9 | -0.79 | 0.01008 | -0.021 | -78.369
-8.5 | -0.75 | 0.00963 | -0.023 | -77.921
-8 | -0.708 | 0.0092 | -0.024 | -76.881
-7.5 | -0.662 | 0.00883 | -0.025 | -74.955
-7 | -0.613 | 0.00848 | -0.026 | -72.303
-6.5 | -0.562 | 0.00813 | -0.027 | -69.143
-6 | -0.509 | 0.00782 | -0.028 | -65.156
-5.5 | -0.455 | 0.00753 | -0.03 | -60.427
-5 | -0.398 | 0.00727 | -0.031 | -54.834
-4.5 | -0.341 | 0.00701 | -0.032 | -48.675
-4 | -0.282 | 0.00683 | -0.033 | -41.351
-3.5 | -0.223 | 0.00565 | -0.034 | -39.474
-3 | -0.163 | 0.00586 | -0.036 | -27.839
-2.5 | -0.103 | 0.00441 | -0.037 | -23.332
-2 | -0.042 | 0.00358 | -0.038 | -11.769
-1.5 | 0.019 | 0.00322 | -0.039 | 5.812
-1 | 0.08 | 0.00314 | -0.04 | 25.438
-0.5 | 0.141 | 0.00318 | -0.042 | 44.255
0 | 0.202 | 0.003 | -0.043 | 67.377
0.5 | 0.263 | 0.00305 | -0.044 | 86.189
1 | 0.324 | 0.00304 | -0.045 | 106.617
1.5 | 0.384 | 0.00317 | -0.046 | 120.978
2 | 0.443 | 0.00311 | -0.047 | 142.397
2.5 | 0.502 | 0.00414 | -0.048 | 121.376
3 | 0.56 | 0.00537 | -0.049 | 104.436
3.5 | 0.618 | 0.00625 | -0.051 | 98.923
4 | 0.675 | 0.00843 | -0.052 | 80.031
4.5 | 0.731 | 0.00872 | -0.053 | 83.868
5 | 0.786 | 0.00903 | -0.054 | 87.007
5.5 | 0.839 | 0.00937 | -0.055 | 89.538
6 | 0.891 | 0.00972 | -0.056 | 91.672
6.5 | 0.94 | 0.0103 | -0.057 | 91.242
7 | 0.987 | 0.01072 | -0.058 | 92.053
7.5 | 1.032 | 0.01117 | -0.059 | 92.384
8 | 1.073 | 0.01165 | -0.06 | 92.071
8.5 | 1.112 | 0.01211 | -0.061 | 91.786
9 | 1.146 | 0.01269 | -0.062 | 90.332
9.5 | 1.175 | 0.01319 | -0.063 | 89.116
10 | 1.198 | 0.01387 | -0.064 | 86.37
10.5 | 1.216 | 0.01449 | -0.065 | 83.873
11 | 1.228 | 0.01519 | -0.066 | 80.828
11.5 | 1.235 | 0.01598 | -0.067 | 77.253
12 | 1.237 | 0.01676 | -0.068 | 73.775
12.5 | 1.234 | 0.01756 | -0.069 | 70.274
13 | 1.225 | 0.01855 | -0.07 | 66.08
13.5 | 1.212 | 0.01962 | -0.071 | 61.793
14 | 1.194 | 0.02103 | -0.072 | 56.792
14.5 | 1.171 | 0.02294 | -0.072 | 51.061
15 | 1.137 | 0.0269 | -0.072 | 42.285
15.5 | 0.991 | 0.07562 | -0.058 | 13.101
16 | 0.947 | 0.09344 | -0.054 | 10.131
16.5 | 0.906 | 0.11258 | -0.048 | 8.048
17 | 0.876 | 0.12271 | -0.046 | 7.143

## 74. Re 5M Mach 0.00 (2)
BIGFOIL.COM POLAR EXPORT
NACA67A214
NACA67A214 |  |  |  | Cl Max: | 1.5799 | at alpha= | 20 | deg
XFOIL ncrit=9 |  |  |  | L/D Max: | 103.797 | at alpha= | 1 | deg
Re: | 5000000 |  |  | Cd Min: | 0.04231 | at alpha= | 20 | deg
Mach: | 0 |  |  | Cl=0 at alpha= | -1.9862 | deg
|  |  |  | @ Cl=0.1, Cd= | 0.0038341
|  |  |  | @ Cl=0.4, Cd= | 0.0053677
|  |  |  | @ Cl=0.6, Cd= | 0.0083679
alpha (deg) | Cl | Cd | Cm | Cl/Cd
-20 | -1.2947 | 0.04128 | -0.109 | -31.3639
-19.5 | -1.2989 | 0.03663 | -0.1084 | -35.46
-19 | -1.3185 | 0.03148 | -0.1054 | -41.8837
-18.5 | -1.3275 | 0.02757 | -0.1018 | -48.1502
-18 | -1.3171 | 0.02525 | -0.0986 | -52.1624
-17.5 | -1.3 | 0.02334 | -0.0958 | -55.6984
-17 | -1.2821 | 0.02158 | -0.0926 | -59.4115
-16.5 | -1.2559 | 0.02038 | -0.0901 | -61.6241
-16 | -1.2299 | 0.0191 | -0.0874 | -64.3927
-15.5 | -1.2017 | 0.01798 | -0.0846 | -66.8354
-15 | -1.1726 | 0.01693 | -0.0818 | -69.2617
-14.5 | -1.1381 | 0.01612 | -0.0797 | -70.6017
-14 | -1.1051 | 0.01519 | -0.0771 | -72.7518
-13.5 | -1.0697 | 0.01444 | -0.0748 | -74.0789
-13 | -1.032 | 0.01378 | -0.0727 | -74.8911
-12.5 | -0.995 | 0.01303 | -0.0704 | -76.3622
-12 | -0.9548 | 0.01245 | -0.0686 | -76.6908
-11.5 | -0.9142 | 0.01186 | -0.0667 | -77.0826
-11 | -0.8748 | 0.01117 | -0.0645 | -78.3169
-10.5 | -0.8342 | 0.01057 | -0.0624 | -78.9215
-10 | -0.7928 | 0.01003 | -0.0604 | -79.0429
-9.5 | -0.7497 | 0.00959 | -0.0587 | -78.1752
-9 | -0.7064 | 0.00919 | -0.0568 | -76.8662
-8.5 | -0.6623 | 0.00889 | -0.0551 | -74.4994
-8 | -0.6166 | 0.00848 | -0.0537 | -72.7123
-7.5 | -0.5681 | 0.00814 | -0.0528 | -69.7912
-7 | -0.5192 | 0.00781 | -0.052 | -66.4789
-6.5 | -0.4688 | 0.00754 | -0.0515 | -62.1751
-6 | -0.418 | 0.00728 | -0.0511 | -57.4176
-5.5 | -0.3663 | 0.00706 | -0.0508 | -51.8839
-5 | -0.3138 | 0.00682 | -0.0506 | -46.0117
-4.5 | -0.2607 | 0.0066 | -0.0506 | -39.5
-4 | -0.2072 | 0.00639 | -0.0506 | -32.4257
-3.5 | -0.1538 | 0.00617 | -0.0506 | -24.9271
-3 | -0.1015 | 0.00589 | -0.0504 | -17.2326
-2.5 | -0.0504 | 0.00554 | -0.05 | -9.0975
-2 | -0.0013 | 0.00509 | -0.0492 | -0.2554
-1 | 0.0929 | 0.00398 | -0.0469 | 23.3417
-0.5 | 0.1362 | 0.00309 | -0.0449 | 44.0777
0 | 0.1905 | 0.00287 | -0.045 | 66.3763
0.5 | 0.249 | 0.00287 | -0.046 | 86.7596
1 | 0.3062 | 0.00295 | -0.0466 | 103.7966
1.5 | 0.3411 | 0.00377 | -0.0426 | 90.4775
2 | 0.369 | 0.00467 | -0.0373 | 79.015
2.5 | 0.3992 | 0.00535 | -0.0324 | 74.6168
3 | 0.4236 | 0.00589 | -0.0262 | 71.9185
3.5 | 0.4528 | 0.00648 | -0.0212 | 69.8765
4 | 0.4855 | 0.00709 | -0.0171 | 68.4767
4.5 | 0.5229 | 0.00765 | -0.014 | 68.3529
5 | 0.5653 | 0.00808 | -0.0119 | 69.9629
5.5 | 0.6099 | 0.00845 | -0.0103 | 72.1775
6 | 0.6553 | 0.00881 | -0.0089 | 74.3814
6.5 | 0.7004 | 0.00917 | -0.0075 | 76.3795
7 | 0.7455 | 0.00955 | -0.0061 | 78.0628
7.5 | 0.7902 | 0.00996 | -0.0047 | 79.3373
8 | 0.8335 | 0.01039 | -0.0031 | 80.2214
8.5 | 0.8756 | 0.0109 | -0.0013 | 80.3303
9 | 0.9182 | 0.01141 | 0.0003 | 80.4733
9.5 | 0.9595 | 0.01197 | 0.0021 | 80.1587
10.5 | 1.042 | 0.01312 | 0.0056 | 79.4207
11 | 1.0815 | 0.01375 | 0.0075 | 78.6545
11.5 | 1.1207 | 0.0144 | 0.0093 | 77.8264
12 | 1.1575 | 0.0152 | 0.0115 | 76.1513
12.5 | 1.1924 | 0.01607 | 0.014 | 74.2004
13 | 1.2299 | 0.0168 | 0.0159 | 73.2083
13.5 | 1.2643 | 0.0177 | 0.0181 | 71.4294
14 | 1.2986 | 0.01856 | 0.0204 | 69.9677
14.5 | 1.3298 | 0.01957 | 0.0229 | 67.9509
15 | 1.3607 | 0.02061 | 0.0255 | 66.0213
16 | 1.4347 | 0.0234 | 0.0265 | 61.312
16.5 | 1.4591 | 0.02503 | 0.0291 | 58.294
17 | 1.4731 | 0.02745 | 0.0327 | 53.6648
17.5 | 1.4964 | 0.02927 | 0.0349 | 51.124
18 | 1.5207 | 0.03106 | 0.0368 | 48.9601
18.5 | 1.5386 | 0.03343 | 0.039 | 46.0245
19 | 1.5539 | 0.03612 | 0.0411 | 43.0205
19.5 | 1.5648 | 0.0393 | 0.043 | 39.8168
20 | 1.5799 | 0.04231 | 0.0442 | 37.3411

## 75. Re 5M Mach 0.10 (1)
BIGFOIL.COM POLAR EXPORT
NACA67A214
NACA67A214 |  |  |  | Cl Max: | 1.225 | at alpha= | 11.5 | deg
JavaFoil+Calcfoil stall+Eppler ext transition |  |  |  | L/D Max: | 143.491 | at alpha= | 2 | deg
Re: | 5000000 |  |  | Cd Min: | 0.00297 | at alpha= | 1.5 | deg
Mach: | 0.1 |  |  | Cl=0 at alpha= | -1.6557 | deg
|  |  |  | @ Cl=0.1, Cd= | 0.0031464
|  |  |  | @ Cl=0.4, Cd= | 0.0030025
|  |  |  | @ Cl=0.6, Cd= | 0.0059614
alpha (deg) | Cl | Cd | Cm | Cl/Cd
-17.5 | -0.716 | 0.1311 | -0.002 | -5.463
-17 | -0.733 | 0.12414 | -0.002 | -5.904
-16.5 | -0.748 | 0.11663 | -0.003 | -6.416
-16 | -0.762 | 0.11043 | -0.003 | -6.896
-15.5 | -0.773 | 0.10535 | -0.004 | -7.339
-15 | -0.784 | 0.09742 | -0.005 | -8.052
-14.5 | -0.794 | 0.09001 | -0.006 | -8.817
-14 | -0.801 | 0.08281 | -0.007 | -9.67
-13.5 | -0.81 | 0.0724 | -0.008 | -11.193
-13 | -0.925 | 0.02067 | -0.012 | -44.742
-12.5 | -0.936 | 0.0163 | -0.013 | -57.422
-12 | -0.933 | 0.01453 | -0.014 | -64.211
-11.5 | -0.921 | 0.01348 | -0.016 | -68.357
-11 | -0.905 | 0.01248 | -0.017 | -72.504
-10.5 | -0.883 | 0.01175 | -0.018 | -75.139
-10 | -0.856 | 0.01118 | -0.019 | -76.6
-9.5 | -0.825 | 0.01066 | -0.02 | -77.392
-9 | -0.79 | 0.01018 | -0.021 | -77.604
-8.5 | -0.751 | 0.00972 | -0.023 | -77.275
-8 | -0.709 | 0.0093 | -0.024 | -76.218
-7.5 | -0.664 | 0.00889 | -0.025 | -74.669
-7 | -0.615 | 0.00851 | -0.026 | -72.31
-6.5 | -0.565 | 0.00816 | -0.027 | -69.222
-6 | -0.512 | 0.00783 | -0.029 | -65.292
-5.5 | -0.457 | 0.00757 | -0.03 | -60.292
-5 | -0.4 | 0.0073 | -0.031 | -54.821
-4.5 | -0.343 | 0.00706 | -0.032 | -48.481
-4 | -0.284 | 0.00684 | -0.033 | -41.469
-3.5 | -0.224 | 0.00565 | -0.035 | -39.658
-3 | -0.164 | 0.00546 | -0.036 | -30.01
-2.5 | -0.103 | 0.00445 | -0.037 | -23.202
-2 | -0.042 | 0.0036 | -0.038 | -11.777
-1.5 | 0.019 | 0.00323 | -0.039 | 5.831
-1 | 0.08 | 0.00314 | -0.041 | 25.523
-0.5 | 0.142 | 0.00316 | -0.042 | 44.791
0 | 0.203 | 0.00303 | -0.043 | 67.095
0.5 | 0.264 | 0.00305 | -0.044 | 86.559
1 | 0.325 | 0.00307 | -0.045 | 106.074
1.5 | 0.385 | 0.00297 | -0.046 | 129.912
2 | 0.445 | 0.0031 | -0.048 | 143.491
2.5 | 0.505 | 0.00417 | -0.049 | 121.07
3 | 0.563 | 0.0054 | -0.05 | 104.225
3.5 | 0.621 | 0.00628 | -0.051 | 98.924
4 | 0.678 | 0.00847 | -0.052 | 80.091
4.5 | 0.735 | 0.00877 | -0.053 | 83.763
5 | 0.79 | 0.00909 | -0.054 | 86.853
5.5 | 0.843 | 0.00941 | -0.055 | 89.553
6 | 0.894 | 0.00976 | -0.056 | 91.615
6.5 | 0.944 | 0.01038 | -0.057 | 90.912
7 | 0.991 | 0.01079 | -0.058 | 91.783
7.5 | 1.035 | 0.01124 | -0.059 | 92.018
8 | 1.076 | 0.01174 | -0.061 | 91.595
8.5 | 1.113 | 0.01225 | -0.062 | 90.865
9 | 1.147 | 0.01282 | -0.063 | 89.487
9.5 | 1.175 | 0.01333 | -0.064 | 88.133
10 | 1.196 | 0.01396 | -0.065 | 85.681
10.5 | 1.211 | 0.01467 | -0.066 | 82.549
11 | 1.221 | 0.01541 | -0.067 | 79.23
11.5 | 1.225 | 0.01621 | -0.068 | 75.578
12 | 1.224 | 0.01703 | -0.069 | 71.874
12.5 | 1.217 | 0.01788 | -0.069 | 68.064
13 | 1.204 | 0.01895 | -0.07 | 63.568
13.5 | 1.187 | 0.02013 | -0.071 | 58.966
14 | 1.164 | 0.02179 | -0.072 | 53.408
14.5 | 1.13 | 0.025 | -0.072 | 45.203
15 | 0.978 | 0.07246 | -0.058 | 13.502
15.5 | 0.923 | 0.09629 | -0.051 | 9.588
16 | 0.893 | 0.10444 | -0.049 | 8.546
16.5 | 0.856 | 0.11921 | -0.045 | 7.18

## 76. Re 5M Mach 0.10 (2)
BIGFOIL.COM POLAR EXPORT
NACA67A214
NACA67A214 |  |  |  | Cl Max: | 1.5652 | at alpha= | 20 | deg
XFOIL ncrit=9 |  |  |  | L/D Max: | 104.407 | at alpha= | 1 | deg
Re: | 5000000 |  |  | Cd Min: | 0.04986 | at alpha= | -20 | deg
Mach: | 0.1 |  |  | Cl=0 at alpha= | -1.9926 | deg
|  |  |  | @ Cl=0.1, Cd= | 0.0038591
|  |  |  | @ Cl=0.4, Cd= | 0.0053793
|  |  |  | @ Cl=0.6, Cd= | 0.0084227
alpha (deg) | Cl | Cd | Cm | Cl/Cd
-20 | -1.2315 | 0.04986 | -0.1107 | -24.6992
-19.5 | -1.2283 | 0.04489 | -0.1119 | -27.3624
-19 | -1.2656 | 0.03695 | -0.1113 | -34.2517
-18.5 | -1.2973 | 0.03081 | -0.1079 | -42.1065
-18 | -1.2878 | 0.02817 | -0.1052 | -45.7153
-17.5 | -1.2877 | 0.02507 | -0.1012 | -51.3642
-17 | -1.2745 | 0.02291 | -0.0976 | -55.6307
-16.5 | -1.2509 | 0.02147 | -0.0947 | -58.2627
-16 | -1.2269 | 0.02001 | -0.0917 | -61.3143
-15.5 | -1.2001 | 0.01874 | -0.0887 | -64.0395
-15 | -1.1722 | 0.01757 | -0.0856 | -66.716
-14.5 | -1.1383 | 0.01669 | -0.0832 | -68.2025
-14 | -1.1066 | 0.01565 | -0.0803 | -70.7093
-13.5 | -1.0712 | 0.01483 | -0.0778 | -72.232
-13 | -1.0339 | 0.01412 | -0.0755 | -73.2224
-12.5 | -0.9975 | 0.0133 | -0.0729 | -75
-12 | -0.9569 | 0.01268 | -0.0709 | -75.4653
-11.5 | -0.9164 | 0.01205 | -0.0689 | -76.0498
-11 | -0.876 | 0.01139 | -0.0667 | -76.9096
-10.5 | -0.8354 | 0.01074 | -0.0645 | -77.784
-10 | -0.7941 | 0.01015 | -0.0623 | -78.2365
-9.5 | -0.7505 | 0.00968 | -0.0604 | -77.531
-9 | -0.7068 | 0.00926 | -0.0586 | -76.3283
-8.5 | -0.6625 | 0.00892 | -0.0567 | -74.2713
-8 | -0.6178 | 0.00854 | -0.0549 | -72.3419
-7.5 | -0.5696 | 0.00818 | -0.0539 | -69.6333
-7 | -0.5205 | 0.00784 | -0.053 | -66.3903
-6.5 | -0.4698 | 0.00757 | -0.0524 | -62.0608
-6 | -0.4191 | 0.0073 | -0.0518 | -57.411
-5.5 | -0.367 | 0.00708 | -0.0515 | -51.8362
-5 | -0.3144 | 0.00684 | -0.0513 | -45.9649
-4.5 | -0.261 | 0.00662 | -0.0512 | -39.426
-4 | -0.2074 | 0.0064 | -0.0512 | -32.4062
-3.5 | -0.1537 | 0.00618 | -0.0511 | -24.8706
-3 | -0.101 | 0.00591 | -0.0509 | -17.0897
-2.5 | -0.0499 | 0.00555 | -0.0504 | -8.991
-2 | -0.0007 | 0.0051 | -0.0496 | -0.13725
-1.5 | 0.0468 | 0.00459 | -0.0484 | 10.1961
-1 | 0.0937 | 0.00399 | -0.0472 | 23.4837
-0.5 | 0.137 | 0.00309 | -0.0452 | 44.3366
0 | 0.1915 | 0.00288 | -0.0453 | 66.4931
0.5 | 0.2504 | 0.00288 | -0.0462 | 86.9444
1 | 0.308 | 0.00295 | -0.0469 | 104.4068
1.5 | 0.3428 | 0.00377 | -0.0428 | 90.9284
2 | 0.3699 | 0.00468 | -0.0372 | 79.0385
2.5 | 0.3992 | 0.00536 | -0.0321 | 74.4776
3 | 0.422 | 0.00591 | -0.0255 | 71.4044
3.5 | 0.4512 | 0.00651 | -0.0204 | 69.3088
4 | 0.4843 | 0.00713 | -0.0164 | 67.9243
4.5 | 0.5222 | 0.00769 | -0.0133 | 67.9064
5 | 0.5645 | 0.00814 | -0.0111 | 69.3489
5.5 | 0.6097 | 0.0085 | -0.0096 | 71.7294
6 | 0.6551 | 0.00887 | -0.0081 | 73.8557
6.5 | 0.7005 | 0.00924 | -0.0066 | 75.8117
7 | 0.7463 | 0.00962 | -0.0053 | 77.578
8 | 0.8343 | 0.01049 | -0.002 | 79.5329
8.5 | 0.8768 | 0.01102 | -0.0002 | 79.5644
9 | 0.9194 | 0.01154 | 0.0016 | 79.6707
9.5 | 0.961 | 0.01212 | 0.0034 | 79.2904
10.5 | 1.0438 | 0.01329 | 0.0071 | 78.5403
11 | 1.0841 | 0.01394 | 0.009 | 77.769
11.5 | 1.1234 | 0.01464 | 0.011 | 76.735
12 | 1.1589 | 0.01553 | 0.0135 | 74.6233
12.5 | 1.1958 | 0.01634 | 0.0158 | 73.1824
13 | 1.2325 | 0.01713 | 0.018 | 71.9498
13.5 | 1.2675 | 0.01806 | 0.0203 | 70.1827
14 | 1.3011 | 0.01901 | 0.0228 | 68.4429
14.5 | 1.3327 | 0.02007 | 0.0255 | 66.4026
15 | 1.3621 | 0.02123 | 0.0283 | 64.1592
16 | 1.4334 | 0.02439 | 0.0299 | 58.77
16.5 | 1.456 | 0.02624 | 0.0328 | 55.4878
17 | 1.4723 | 0.02861 | 0.0361 | 51.461
17.5 | 1.4954 | 0.03055 | 0.0384 | 48.9493
18 | 1.517 | 0.03268 | 0.0406 | 46.4198
18.5 | 1.5335 | 0.03532 | 0.0428 | 43.4173
19 | 1.546 | 0.03841 | 0.0449 | 40.2499
19.5 | 1.5541 | 0.04209 | 0.0468 | 36.9233
20 | 1.5652 | 0.04574 | 0.0479 | 34.2195

## 77. Re 5M Mach 0.25 (1)
BIGFOIL.COM POLAR EXPORT
NACA67A214
NACA67A214 |  |  |  | Cl Max: | 1.171 | at alpha= | 10 | deg
JavaFoil+Calcfoil stall+Eppler ext transition |  |  |  | L/D Max: | 131.861 | at alpha= | 1.5 | deg
Re: | 5000000 |  |  | Cd Min: | 0.00291 | at alpha= | 1 | deg
Mach: | 0.25 |  |  | Cl=0 at alpha= | -1.6508 | deg
|  |  |  | @ Cl=0.1, Cd= | 0.0030372
|  |  |  | @ Cl=0.4, Cd= | 0.0030479
|  |  |  | @ Cl=0.6, Cd= | 0.0059541
alpha (deg) | Cl | Cd | Cm | Cl/Cd
-16 | -0.482 | 0.12018 | -0.003 | -4.011
-15.5 | -0.526 | 0.11488 | -0.004 | -4.577
-15 | -0.566 | 0.10791 | -0.004 | -5.245
-14.5 | -0.602 | 0.10244 | -0.005 | -5.876
-14 | -0.633 | 0.09624 | -0.006 | -6.578
-13.5 | -0.66 | 0.09041 | -0.006 | -7.298
-13 | -0.682 | 0.08373 | -0.007 | -8.148
-12.5 | -0.7 | 0.07666 | -0.008 | -9.135
-12 | -0.715 | 0.06881 | -0.01 | -10.387
-11.5 | -0.744 | 0.05012 | -0.012 | -14.848
-11 | -0.853 | 0.01409 | -0.017 | -60.548
-10.5 | -0.848 | 0.01284 | -0.018 | -66.063
-10 | -0.834 | 0.012 | -0.02 | -69.51
-9.5 | -0.813 | 0.01136 | -0.021 | -71.613
-9 | -0.786 | 0.01082 | -0.022 | -72.64
-8.5 | -0.753 | 0.01017 | -0.023 | -73.994
-8 | -0.715 | 0.0097 | -0.024 | -73.655
-7.5 | -0.672 | 0.00924 | -0.026 | -72.703
-7 | -0.625 | 0.00882 | -0.027 | -70.928
-6.5 | -0.575 | 0.00843 | -0.028 | -68.272
-6 | -0.522 | 0.00807 | -0.029 | -64.742
-5.5 | -0.467 | 0.00776 | -0.031 | -60.191
-5 | -0.41 | 0.00748 | -0.032 | -54.776
-4.5 | -0.351 | 0.00721 | -0.033 | -48.717
-4 | -0.291 | 0.00695 | -0.034 | -41.82
-3.5 | -0.23 | 0.00674 | -0.035 | -34.064
-3 | -0.168 | 0.00654 | -0.037 | -25.694
-2.5 | -0.106 | 0.00454 | -0.038 | -23.37
-2 | -0.044 | 0.00367 | -0.039 | -11.877
-1.5 | 0.019 | 0.00325 | -0.041 | 5.943
-1 | 0.082 | 0.00304 | -0.042 | 27.162
-0.5 | 0.146 | 0.00303 | -0.043 | 48.06
0 | 0.208 | 0.00305 | -0.044 | 68.237
0.5 | 0.271 | 0.00309 | -0.045 | 87.901
1 | 0.334 | 0.00291 | -0.047 | 114.926
1.5 | 0.396 | 0.003 | -0.048 | 131.861
2 | 0.457 | 0.00373 | -0.049 | 122.372
2.5 | 0.518 | 0.00428 | -0.05 | 120.863
3 | 0.578 | 0.00557 | -0.051 | 103.772
3.5 | 0.637 | 0.0066 | -0.052 | 96.657
4 | 0.696 | 0.00871 | -0.053 | 79.899
4.5 | 0.753 | 0.009 | -0.054 | 83.686
5 | 0.809 | 0.00935 | -0.056 | 86.478
5.5 | 0.862 | 0.00973 | -0.057 | 88.591
6 | 0.914 | 0.0101 | -0.058 | 90.456
6.5 | 0.962 | 0.01077 | -0.059 | 89.337
7 | 1.007 | 0.01126 | -0.06 | 89.452
7.5 | 1.049 | 0.01174 | -0.061 | 89.357
8 | 1.086 | 0.0123 | -0.062 | 88.284
8.5 | 1.119 | 0.01286 | -0.063 | 86.949
9 | 1.146 | 0.01355 | -0.064 | 84.537
9.5 | 1.163 | 0.01424 | -0.065 | 81.677
10 | 1.171 | 0.015 | -0.066 | 78.046
10.5 | 1.17 | 0.0158 | -0.067 | 74.045
11 | 1.159 | 0.01674 | -0.068 | 69.237
11.5 | 1.139 | 0.01785 | -0.069 | 63.808
12 | 1.108 | 0.0192 | -0.07 | 57.742
12.5 | 1.065 | 0.02125 | -0.071 | 50.141
13 | 0.882 | 0.06941 | -0.053 | 12.704
13.5 | 0.816 | 0.08734 | -0.045 | 9.339
14 | 0.761 | 0.09651 | -0.042 | 7.887
14.5 | 0.705 | 0.1039 | -0.042 | 6.782
15 | 0.644 | 0.11153 | -0.041 | 5.773

## 78. Re 5M Mach 0.25 (2)
BIGFOIL.COM POLAR EXPORT
NACA67A214
NACA67A214 |  |  |  | Cl Max: | 1.4235 | at alpha= | 17.5 | deg
XFOIL ncrit=9 |  |  |  | L/D Max: | 106.577 | at alpha= | 1 | deg
Re: | 5000000 |  |  | Cd Min: | 0.19774 | at alpha= | -20 | deg
Mach: | 0.25 |  |  | Cl=0 at alpha= | -2.037 | deg
|  |  |  | @ Cl=0.1, Cd= | 0.0040285
|  |  |  | @ Cl=0.4, Cd= | 0.0056134
|  |  |  | @ Cl=0.6, Cd= | 0.008775
alpha (deg) | Cl | Cd | Cm | Cl/Cd
-20 | -0.52 | 0.19774 | -0.0402 | -2.6297
-19.5 | -0.4975 | 0.19398 | -0.0439 | -2.5647
-18.5 | -0.7139 | 0.12254 | -0.0763 | -5.8259
-18 | -0.9786 | 0.06905 | -0.1101 | -14.1723
-17.5 | -1.0284 | 0.05387 | -0.1202 | -19.0904
-17 | -1.0809 | 0.04235 | -0.1243 | -25.523
-16.5 | -1.0919 | 0.03678 | -0.1235 | -29.6873
-16 | -1.1179 | 0.03106 | -0.12 | -35.9916
-15.5 | -1.1227 | 0.02727 | -0.1156 | -41.1698
-15 | -1.1199 | 0.0242 | -0.1106 | -46.2769
-14.5 | -1.1019 | 0.02212 | -0.1062 | -49.8146
-14 | -1.0875 | 0.01983 | -0.101 | -54.8411
-13.5 | -1.0633 | 0.01812 | -0.0965 | -58.681
-13 | -1.0317 | 0.01685 | -0.0925 | -61.2285
-12.5 | -1.0022 | 0.01538 | -0.0882 | -65.1625
-12 | -0.9639 | 0.0144 | -0.0849 | -66.9375
-11.5 | -0.9249 | 0.01343 | -0.0816 | -68.8682
-11 | -0.8825 | 0.01268 | -0.0788 | -69.5978
-10.5 | -0.8413 | 0.01185 | -0.0758 | -70.9958
-10 | -0.8012 | 0.01088 | -0.0726 | -73.6397
-9.5 | -0.7563 | 0.01025 | -0.0701 | -73.7854
-9 | -0.7102 | 0.00971 | -0.0679 | -73.1411
-8.5 | -0.6635 | 0.00923 | -0.0657 | -71.8852
-8 | -0.6164 | 0.00883 | -0.0636 | -69.8075
-7.5 | -0.5716 | 0.00839 | -0.0611 | -68.1287
-7 | -0.5252 | 0.00807 | -0.0588 | -65.0805
-6.5 | -0.4751 | 0.00773 | -0.0574 | -61.4618
-6 | -0.4234 | 0.00745 | -0.0564 | -56.8322
-5.5 | -0.37 | 0.0072 | -0.0557 | -51.3889
-5 | -0.3168 | 0.00692 | -0.0551 | -45.7803
-4.5 | -0.262 | 0.00671 | -0.0547 | -39.0462
-4 | -0.2077 | 0.00647 | -0.0544 | -32.102
-3.5 | -0.1527 | 0.00625 | -0.0541 | -24.432
-3 | -0.0985 | 0.00599 | -0.0538 | -16.4441
-2.5 | -0.0463 | 0.00564 | -0.0531 | -8.2092
-2 | 0.0037 | 0.0052 | -0.0521 | 0.71154
-1.5 | 0.0516 | 0.00469 | -0.0506 | 11.0021
-1 | 0.0986 | 0.00406 | -0.0491 | 24.2857
-0.5 | 0.1413 | 0.0031 | -0.0466 | 45.5806
0 | 0.1976 | 0.0029 | -0.0467 | 68.1379
0.5 | 0.2583 | 0.0029 | -0.0476 | 89.069
1 | 0.3176 | 0.00298 | -0.0483 | 106.5772
1.5 | 0.3527 | 0.00375 | -0.0438 | 94.0533
2.5 | 0.392 | 0.00536 | -0.0286 | 73.1343
3 | 0.4141 | 0.00606 | -0.0216 | 68.3333
3.5 | 0.444 | 0.00674 | -0.0165 | 65.8754
4 | 0.4786 | 0.00738 | -0.0124 | 64.8509
4.5 | 0.5174 | 0.00798 | -0.0092 | 64.8371
5 | 0.561 | 0.00845 | -0.0069 | 66.3905
5.5 | 0.6078 | 0.00884 | -0.0052 | 68.7557
6 | 0.6551 | 0.00923 | -0.0036 | 70.9751
6.5 | 0.7015 | 0.00965 | -0.0018 | 72.6943
7 | 0.7491 | 0.01006 | -0.0002 | 74.4632
8 | 0.8393 | 0.01108 | 0.0037 | 75.7491
8.5 | 0.8835 | 0.01165 | 0.0059 | 75.8369
9 | 0.9273 | 0.01226 | 0.0081 | 75.6362
9.5 | 0.97 | 0.01294 | 0.0105 | 74.9614
10 | 1.0142 | 0.01359 | 0.0126 | 74.6284
10.5 | 1.0558 | 0.01432 | 0.0151 | 73.7291
11 | 1.0968 | 0.01512 | 0.0177 | 72.5397
11.5 | 1.1346 | 0.01613 | 0.0208 | 70.341
12 | 1.1727 | 0.0171 | 0.0237 | 68.5789
12.5 | 1.2101 | 0.01814 | 0.0268 | 66.7089
13 | 1.2459 | 0.01924 | 0.0299 | 64.7557
14 | 1.3111 | 0.02196 | 0.0367 | 59.704
14.5 | 1.3364 | 0.02377 | 0.0408 | 56.2221
15 | 1.3562 | 0.02594 | 0.0453 | 52.2822
15.5 | 1.3802 | 0.02885 | 0.0476 | 47.8406
17.5 | 1.4235 | 0.04392 | 0.0586 | 32.4112
18 | 1.412 | 0.05033 | 0.06 | 28.0548
18.5 | 1.4115 | 0.05627 | 0.0601 | 25.0844
19 | 1.3767 | 0.06681 | 0.0576 | 20.6062
19.5 | 1.3487 | 0.07781 | 0.0529 | 17.3332
20 | 1.2937 | 0.09411 | 0.0436 | 13.7467

## 79. Re 5M Mach 0.50 (1)
BIGFOIL.COM POLAR EXPORT
NACA67A214
NACA67A214 |  |  |  | Cl Max: | 1.182 | at alpha= | 20 | deg
JavaFoil+Calcfoil stall+Eppler ext transition |  |  |  | L/D Max: | 127.271 | at alpha= | 1.5 | deg
Re: | 5000000 |  |  | Cd Min: | 0.00268 | at alpha= | -1 | deg
Mach: | 0.5 |  |  | Cl=0 at alpha= | -1.6549 | deg
|  |  |  | @ Cl=0.1, Cd= | 0.002742
|  |  |  | @ Cl=0.4, Cd= | 0.0033659
|  |  |  | @ Cl=0.6, Cd= | 0.0055828
alpha (deg) | Cl | Cd | Cm | Cl/Cd
-20 | -1.009 | 0.15862 | 0.001 | -6.361
-19.5 | -0.982 | 0.15473 | 0.001 | -6.346
-19 | -0.955 | 0.14918 | 0 | -6.402
-18.5 | -0.93 | 0.14979 | -0.001 | -6.206
-18 | -0.903 | 0.13966 | -0.001 | -6.463
-17.5 | -0.873 | 0.1365 | -0.002 | -6.394
-17 | -0.845 | 0.13218 | -0.002 | -6.396
-16.5 | -0.818 | 0.12782 | -0.003 | -6.403
-16 | -0.792 | 0.12466 | -0.004 | -6.35
-15.5 | -0.765 | 0.1202 | -0.004 | -6.366
-15 | -0.737 | 0.11248 | -0.005 | -6.553
-14.5 | -0.709 | 0.10938 | -0.006 | -6.48
-14 | -0.682 | 0.1054 | -0.006 | -6.468
-13.5 | -0.655 | 0.1018 | -0.007 | -6.43
-13 | -0.627 | 0.09814 | -0.007 | -6.393
-12.5 | -0.6 | 0.09237 | -0.008 | -6.492
-12 | -0.572 | 0.08507 | -0.009 | -6.724
-11.5 | -0.545 | 0.07609 | -0.009 | -7.164
-11 | -0.518 | 0.07041 | -0.01 | -7.357
-10.5 | -0.491 | 0.06515 | -0.011 | -7.533
-10 | -0.461 | 0.07397 | -0.01 | -6.239
-9.5 | -0.434 | 0.06472 | -0.011 | -6.711
-9 | -0.408 | 0.05842 | -0.013 | -6.978
-8.5 | -0.379 | 0.0591 | -0.012 | -6.413
-8 | -0.352 | 0.05231 | -0.014 | -6.738
-7.5 | -0.46 | 0.047 | -0.016 | -9.793
-7 | -0.611 | 0.01085 | -0.03 | -56.33
-6.5 | -0.595 | 0.0099 | -0.031 | -60.117
-6 | -0.557 | 0.00926 | -0.033 | -60.136
-5.5 | -0.506 | 0.00876 | -0.034 | -57.797
-5 | -0.449 | 0.00833 | -0.035 | -53.862
-4.5 | -0.387 | 0.00792 | -0.037 | -48.882
-4 | -0.322 | 0.00746 | -0.038 | -43.132
-3.5 | -0.255 | 0.00715 | -0.039 | -35.606
-3 | -0.187 | 0.00689 | -0.041 | -27.072
-2.5 | -0.118 | 0.00642 | -0.042 | -18.33
-2 | -0.049 | 0.00321 | -0.044 | -15.106
-1.5 | 0.022 | 0.00295 | -0.045 | 7.319
-1 | 0.092 | 0.00268 | -0.047 | 34.432
-0.5 | 0.163 | 0.00323 | -0.048 | 50.428
0 | 0.232 | 0.00324 | -0.049 | 71.685
0.5 | 0.302 | 0.00326 | -0.051 | 92.846
1 | 0.372 | 0.0033 | -0.052 | 112.67
1.5 | 0.44 | 0.00346 | -0.053 | 127.271
2 | 0.508 | 0.00404 | -0.054 | 125.931
2.5 | 0.575 | 0.00515 | -0.056 | 111.741
3 | 0.642 | 0.00631 | -0.057 | 101.741
3.5 | 0.707 | 0.00935 | -0.058 | 75.61
4 | 0.77 | 0.00979 | -0.059 | 78.704
4.5 | 0.83 | 0.01024 | -0.061 | 81.131
5 | 0.886 | 0.01071 | -0.062 | 82.791
5.5 | 0.936 | 0.01151 | -0.063 | 81.347
6 | 0.977 | 0.01221 | -0.064 | 79.991
6.5 | 1.003 | 0.013 | -0.066 | 77.202
7 | 1.004 | 0.01397 | -0.067 | 71.883
7.5 | 0.945 | 0.01499 | -0.068 | 63.036
8 | 0.648 | 0.01591 | -0.069 | 40.726
8.5 | 0.562 | 0.0571 | -0.037 | 9.835
9 | 0.586 | 0.06647 | -0.034 | 8.822
9.5 | 0.615 | 0.06343 | -0.037 | 9.691
10 | 0.641 | 0.07212 | -0.036 | 8.887
10.5 | 0.675 | 0.06429 | -0.044 | 10.492
11 | 0.698 | 0.07154 | -0.041 | 9.753
11.5 | 0.723 | 0.07957 | -0.04 | 9.088
12 | 0.75 | 0.08916 | -0.04 | 8.408
12.5 | 0.778 | 0.09564 | -0.042 | 8.129
13 | 0.804 | 0.09684 | -0.043 | 8.305
13.5 | 0.831 | 0.10009 | -0.043 | 8.301
14 | 0.858 | 0.10606 | -0.045 | 8.091
14.5 | 0.887 | 0.10949 | -0.047 | 8.099
15 | 0.912 | 0.11254 | -0.047 | 8.108
15.5 | 0.939 | 0.1165 | -0.048 | 8.059
16 | 0.966 | 0.12257 | -0.049 | 7.88
16.5 | 0.996 | 0.12569 | -0.052 | 7.923
17 | 1.026 | 0.13389 | -0.056 | 7.665
17.5 | 1.047 | 0.13463 | -0.053 | 7.779
18 | 1.074 | 0.14086 | -0.054 | 7.624
18.5 | 1.104 | 0.1448 | -0.057 | 7.624
19 | 1.136 | 0.14719 | -0.06 | 7.715
19.5 | 1.155 | 0.1546 | -0.058 | 7.473
20 | 1.182 | 0.16037 | -0.059 | 7.368

## 80. Re 5M Mach 0.50 (2)
BIGFOIL.COM POLAR EXPORT
NACA67A214
NACA67A214 |  |  |  | Cl Max: | 1.0163 | at alpha= | 10 | deg
XFOIL ncrit=9 |  |  |  | L/D Max: | 114.299 | at alpha= | 1 | deg
Re: | 5000000 |  |  | Cd Min: | 0.131 | at alpha= | 15 | deg
Mach: | 0.5 |  |  | Cl=0 at alpha= | -2.2904 | deg
|  |  |  | @ Cl=0.1, Cd= | 0.0046931
|  |  |  | @ Cl=0.4, Cd= | 0.007309
|  |  |  | @ Cl=0.6, Cd= | 0.010502
alpha (deg) | Cl | Cd | Cm | Cl/Cd
-13.5 | -0.3668 | 0.10922 | -0.103 | -3.3584
-13 | -0.3868 | 0.09667 | -0.1099 | -4.0012
-12.5 | -0.4076 | 0.0848 | -0.1168 | -4.8066
-12 | -0.4284 | 0.0732 | -0.1239 | -5.8525
-11.5 | -0.4512 | 0.05895 | -0.1343 | -7.6539
-11 | -0.4808 | 0.04736 | -0.1419 | -10.152
-10.5 | -0.5232 | 0.0388 | -0.1423 | -13.4845
-10 | -0.5644 | 0.03203 | -0.1374 | -17.621
-9.5 | -0.6032 | 0.02605 | -0.1289 | -23.1555
-9 | -0.6366 | 0.02031 | -0.1181 | -31.3442
-8.5 | -0.6489 | 0.01445 | -0.1079 | -44.9066
-8 | -0.614 | 0.01157 | -0.1014 | -53.0683
-7.5 | -0.5669 | 0.01024 | -0.096 | -55.3613
-7 | -0.517 | 0.00931 | -0.0913 | -55.5317
-6.5 | -0.4622 | 0.0087 | -0.0876 | -53.1264
-6 | -0.4066 | 0.00819 | -0.0844 | -49.6459
-5.5 | -0.3507 | 0.00776 | -0.0816 | -45.1933
-5 | -0.2943 | 0.0074 | -0.079 | -39.7703
-4.5 | -0.2395 | 0.00706 | -0.0764 | -33.9235
-4 | -0.1852 | 0.00679 | -0.0738 | -27.2754
-3.5 | -0.1325 | 0.00658 | -0.071 | -20.1368
-3 | -0.0755 | 0.00635 | -0.0692 | -11.8898
-2 | 0.0309 | 0.00563 | -0.0648 | 5.4885
-1.5 | 0.0779 | 0.00504 | -0.0616 | 15.4563
-1 | 0.1225 | 0.00434 | -0.0579 | 28.2258
-0.5 | 0.1604 | 0.00324 | -0.053 | 49.5062
0 | 0.2236 | 0.00306 | -0.0528 | 73.0719
0.5 | 0.2925 | 0.00305 | -0.0537 | 95.9016
1 | 0.3589 | 0.00314 | -0.0541 | 114.2994
1.5 | 0.395 | 0.00371 | -0.048 | 106.469
2 | 0.3729 | 0.00475 | -0.0298 | 78.5053
2.5 | 0.3739 | 0.00588 | -0.0172 | 63.5884
3 | 0.3895 | 0.00698 | -0.008 | 55.8023
3.5 | 0.4195 | 0.00792 | -0.0017 | 52.9672
4 | 0.4578 | 0.00873 | 0.003 | 52.4399
4.5 | 0.4994 | 0.0095 | 0.0072 | 52.5684
5 | 0.5508 | 0.01003 | 0.0098 | 54.9153
5.5 | 0.604 | 0.01054 | 0.0123 | 57.3055
6 | 0.6567 | 0.0111 | 0.015 | 59.1622
6.5 | 0.7109 | 0.01166 | 0.0176 | 60.9691
7 | 0.7636 | 0.01232 | 0.0207 | 61.9805
7.5 | 0.8141 | 0.01312 | 0.0243 | 62.0503
8 | 0.8661 | 0.01395 | 0.028 | 62.086
8.5 | 0.9144 | 0.01497 | 0.0324 | 61.0822
9 | 0.9588 | 0.01629 | 0.0377 | 58.8582
9.5 | 0.9954 | 0.0181 | 0.044 | 54.9945
10 | 1.0163 | 0.02107 | 0.0517 | 48.2345
10.5 | 1.0117 | 0.02617 | 0.0603 | 38.6588
11 | 0.9834 | 0.03283 | 0.0684 | 29.9543
11.5 | 0.9489 | 0.04025 | 0.074 | 23.5752
12 | 0.9097 | 0.04911 | 0.0763 | 18.5237
12.5 | 0.8737 | 0.05937 | 0.0743 | 14.7162
13 | 0.8412 | 0.07153 | 0.0679 | 11.7601
13.5 | 0.8151 | 0.0858 | 0.0578 | 9.5
14 | 0.7875 | 0.10179 | 0.0475 | 7.7365
14.5 | 0.7605 | 0.1166 | 0.0382 | 6.5223
15 | 0.7379 | 0.131 | 0.0292 | 5.6328

## 81. Re 6M Mach 0.00 (1)
BIGFOIL.COM POLAR EXPORT
NACA67A214
NACA67A214 |  |  |  | Cl Max: | 1.238 | at alpha= | 12 | deg
JavaFoil+Calcfoil stall+Eppler ext transition |  |  |  | L/D Max: | 116.893 | at alpha= | 1.5 | deg
Re: | 6000000 |  |  | Cd Min: | 0.00299 | at alpha= | 0.5 | deg
Mach: | 0 |  |  | Cl=0 at alpha= | -1.6557 | deg
|  |  |  | @ Cl=0.1, Cd= | 0.0031271
|  |  |  | @ Cl=0.4, Cd= | 0.0035152
|  |  |  | @ Cl=0.6, Cd= | 0.0062763
alpha (deg) | Cl | Cd | Cm | Cl/Cd
-18 | -0.744 | 0.13295 | -0.001 | -5.596
-17.5 | -0.759 | 0.12551 | -0.002 | -6.045
-17 | -0.773 | 0.11874 | -0.002 | -6.506
-16.5 | -0.786 | 0.11123 | -0.003 | -7.062
-16 | -0.796 | 0.10526 | -0.004 | -7.561
-15.5 | -0.806 | 0.09828 | -0.004 | -8.198
-15 | -0.814 | 0.09129 | -0.005 | -8.92
-14.5 | -0.82 | 0.08452 | -0.006 | -9.706
-14 | -0.844 | 0.06457 | -0.008 | -13.076
-13.5 | -0.951 | 0.01961 | -0.011 | -48.474
-13 | -0.961 | 0.01578 | -0.012 | -60.9
-12.5 | -0.956 | 0.01453 | -0.013 | -65.792
-12 | -0.945 | 0.01353 | -0.014 | -69.871
-11.5 | -0.93 | 0.01273 | -0.016 | -73.116
-11 | -0.911 | 0.01185 | -0.017 | -76.927
-10.5 | -0.887 | 0.01121 | -0.018 | -79.147
-10 | -0.859 | 0.01069 | -0.019 | -80.363
-9.5 | -0.827 | 0.01021 | -0.02 | -80.931
-9 | -0.791 | 0.00977 | -0.021 | -80.94
-8.5 | -0.751 | 0.00933 | -0.023 | -80.462
-8 | -0.708 | 0.00892 | -0.024 | -79.409
-7.5 | -0.662 | 0.00853 | -0.025 | -77.625
-7 | -0.614 | 0.00817 | -0.026 | -75.108
-6.5 | -0.563 | 0.00788 | -0.027 | -71.428
-6 | -0.51 | 0.00758 | -0.028 | -67.297
-5.5 | -0.455 | 0.00729 | -0.03 | -62.395
-5 | -0.399 | 0.00704 | -0.031 | -56.653
-4.5 | -0.341 | 0.00682 | -0.032 | -50.059
-4 | -0.282 | 0.00558 | -0.033 | -50.597
-3.5 | -0.223 | 0.00588 | -0.034 | -37.955
-3 | -0.163 | 0.00568 | -0.036 | -28.693
-2.5 | -0.103 | 0.00477 | -0.037 | -21.575
-2 | -0.042 | 0.00423 | -0.038 | -9.977
-1.5 | 0.019 | 0.00352 | -0.039 | 5.316
-1 | 0.08 | 0.00315 | -0.04 | 25.305
-0.5 | 0.141 | 0.00308 | -0.042 | 45.75
0 | 0.202 | 0.0031 | -0.043 | 65.26
0.5 | 0.263 | 0.00299 | -0.044 | 87.894
1 | 0.324 | 0.00308 | -0.045 | 105.266
1.5 | 0.383 | 0.00328 | -0.046 | 116.893
2 | 0.443 | 0.00411 | -0.047 | 107.616
2.5 | 0.501 | 0.0051 | -0.048 | 98.399
3 | 0.56 | 0.0057 | -0.049 | 98.311
3.5 | 0.619 | 0.00655 | -0.051 | 94.433
4 | 0.675 | 0.00815 | -0.052 | 82.905
4.5 | 0.732 | 0.00844 | -0.053 | 86.646
5 | 0.787 | 0.00875 | -0.054 | 89.88
5.5 | 0.84 | 0.00908 | -0.055 | 92.529
6 | 0.891 | 0.00941 | -0.056 | 94.723
6.5 | 0.941 | 0.00999 | -0.057 | 94.213
7 | 0.988 | 0.01039 | -0.058 | 95.074
7.5 | 1.032 | 0.0108 | -0.059 | 95.555
8 | 1.074 | 0.01127 | -0.06 | 95.236
8.5 | 1.112 | 0.01172 | -0.061 | 94.893
9 | 1.147 | 0.01228 | -0.062 | 93.37
9.5 | 1.176 | 0.01277 | -0.063 | 92.127
10 | 1.199 | 0.01342 | -0.064 | 89.32
10.5 | 1.216 | 0.01402 | -0.065 | 86.78
11 | 1.229 | 0.01469 | -0.066 | 83.641
11.5 | 1.236 | 0.01545 | -0.067 | 79.974
12 | 1.238 | 0.0162 | -0.068 | 76.416
12.5 | 1.235 | 0.01695 | -0.069 | 72.855
13 | 1.227 | 0.01788 | -0.07 | 68.605
13.5 | 1.214 | 0.01889 | -0.071 | 64.266
14 | 1.196 | 0.02023 | -0.072 | 59.123
14.5 | 1.174 | 0.02181 | -0.072 | 53.849
15 | 1.144 | 0.02464 | -0.073 | 46.436
15.5 | 1.105 | 0.02969 | -0.072 | 37.218
16 | 0.966 | 0.0799 | -0.059 | 12.088
16.5 | 0.91 | 0.1083 | -0.05 | 8.402
17 | 0.879 | 0.11942 | -0.048 | 7.362

## 82. Re 6M Mach 0.00 (2)
BIGFOIL.COM POLAR EXPORT
NACA67A214
NACA67A214 |  |  |  | Cl Max: | 1.6112 | at alpha= | 20 | deg
XFOIL ncrit=9 |  |  |  | L/D Max: | 101.616 | at alpha= | 1 | deg
Re: | 6000000 |  |  | Cd Min: | 0.03941 | at alpha= | 20 | deg
Mach: | 0 |  |  | Cl=0 at alpha= | -1.9919 | deg
|  |  |  | @ Cl=0.1, Cd= | 0.0039256
|  |  |  | @ Cl=0.4, Cd= | 0.0054859
|  |  |  | @ Cl=0.6, Cd= | 0.0080604
alpha (deg) | Cl | Cd | Cm | Cl/Cd
-20 | -1.3708 | 0.03466 | -0.1071 | -39.5499
-19.5 | -1.3626 | 0.0317 | -0.1054 | -42.9842
-19 | -1.3413 | 0.02977 | -0.1041 | -45.0554
-18.5 | -1.326 | 0.02765 | -0.1019 | -47.9566
-18 | -1.3303 | 0.02437 | -0.0975 | -54.5876
-17.5 | -1.3197 | 0.02217 | -0.0938 | -59.5264
-17 | -1.3025 | 0.02043 | -0.0903 | -63.7543
-16.5 | -1.2777 | 0.01909 | -0.0875 | -66.9303
-16 | -1.2506 | 0.01792 | -0.0847 | -69.7879
-15.5 | -1.2209 | 0.01692 | -0.082 | -72.1572
-15 | -1.1896 | 0.01593 | -0.0795 | -74.6767
-14.5 | -1.1548 | 0.01517 | -0.0773 | -76.1239
-14 | -1.1206 | 0.01435 | -0.0748 | -78.0906
-13.5 | -1.0842 | 0.01365 | -0.0725 | -79.4286
-13 | -1.046 | 0.013 | -0.0705 | -80.4615
-12.5 | -1.0074 | 0.01232 | -0.0684 | -81.7695
-12 | -0.967 | 0.01177 | -0.0665 | -82.158
-11.5 | -0.9262 | 0.01124 | -0.0646 | -82.4021
-11 | -0.8843 | 0.01078 | -0.0628 | -82.0315
-10.5 | -0.842 | 0.0103 | -0.061 | -81.7476
-10 | -0.8015 | 0.00967 | -0.0588 | -82.8852
-9.5 | -0.7591 | 0.00922 | -0.0568 | -82.3319
-9 | -0.7163 | 0.00886 | -0.0548 | -80.8465
-8.5 | -0.6708 | 0.00855 | -0.0534 | -78.4561
-8 | -0.6225 | 0.00822 | -0.0525 | -75.7299
-7.5 | -0.5743 | 0.00787 | -0.0516 | -72.9733
-7 | -0.5248 | 0.00757 | -0.0509 | -69.3263
-6.5 | -0.4738 | 0.0073 | -0.0505 | -64.9041
-6 | -0.4226 | 0.00701 | -0.0501 | -60.2853
-5.5 | -0.3699 | 0.00679 | -0.05 | -54.4772
-5 | -0.3174 | 0.00655 | -0.0499 | -48.458
-4.5 | -0.2637 | 0.00636 | -0.05 | -41.4623
-4 | -0.2102 | 0.00614 | -0.05 | -34.2345
-3.5 | -0.1564 | 0.00594 | -0.0501 | -26.33
-3 | -0.1032 | 0.0057 | -0.05 | -18.1053
-2.5 | -0.0515 | 0.00539 | -0.0497 | -9.5547
-2 | -0.0008 | 0.00505 | -0.0492 | -0.15842
-1.5 | 0.0486 | 0.00456 | -0.0485 | 10.6579
-0.5 | 0.1434 | 0.00339 | -0.0463 | 42.3009
0 | 0.1916 | 0.00271 | -0.0453 | 70.7011
0.5 | 0.2495 | 0.00273 | -0.0461 | 91.3919
1 | 0.3018 | 0.00297 | -0.0457 | 101.6162
1.5 | 0.3282 | 0.00411 | -0.04 | 79.854
2 | 0.3599 | 0.00482 | -0.0355 | 74.668
2.5 | 0.3941 | 0.00539 | -0.0315 | 73.1169
3 | 0.4224 | 0.00585 | -0.0261 | 72.2051
3.5 | 0.4543 | 0.0064 | -0.0216 | 70.9844
4 | 0.489 | 0.007 | -0.0179 | 69.8571
4.5 | 0.5286 | 0.00748 | -0.0152 | 70.6684
5 | 0.5724 | 0.00785 | -0.0134 | 72.9172
5.5 | 0.617 | 0.00819 | -0.0117 | 75.3358
6 | 0.6629 | 0.0085 | -0.0104 | 77.9882
6.5 | 0.7081 | 0.00886 | -0.0089 | 79.921
7 | 0.7533 | 0.00921 | -0.0076 | 81.7915
7.5 | 0.7978 | 0.00962 | -0.0061 | 82.9314
8 | 0.8415 | 0.01007 | -0.0045 | 83.565
9 | 0.9266 | 0.01106 | -0.0012 | 83.7794
9.5 | 0.968 | 0.01161 | 0.0007 | 83.3764
10 | 1.0099 | 0.01211 | 0.0023 | 83.3939
10.5 | 1.052 | 0.01265 | 0.0039 | 83.1621
11 | 1.0922 | 0.01325 | 0.0057 | 82.4302
11.5 | 1.1298 | 0.01398 | 0.0079 | 80.8155
12.5 | 1.2057 | 0.0154 | 0.0119 | 78.2922
13 | 1.243 | 0.0161 | 0.0139 | 77.205
13.5 | 1.2785 | 0.01693 | 0.0161 | 75.5168
14 | 1.313 | 0.0178 | 0.0183 | 73.764
14.5 | 1.3457 | 0.01876 | 0.0207 | 71.7324
15 | 1.376 | 0.01982 | 0.0233 | 69.4248
15.5 | 1.4037 | 0.02102 | 0.0262 | 66.7793
16.5 | 1.4698 | 0.02431 | 0.028 | 60.4607
17 | 1.4973 | 0.02573 | 0.0302 | 58.1928
17.5 | 1.5222 | 0.02738 | 0.0324 | 55.5953
18 | 1.5454 | 0.0292 | 0.0346 | 52.9247
18.5 | 1.5649 | 0.03134 | 0.037 | 49.933
19 | 1.5826 | 0.03373 | 0.0391 | 46.9197
19.5 | 1.5968 | 0.03652 | 0.0411 | 43.724
20 | 1.6112 | 0.03941 | 0.0428 | 40.883

## 83. Re 6M Mach 0.10 (1)
BIGFOIL.COM POLAR EXPORT
NACA67A214
NACA67A214 |  |  |  | Cl Max: | 1.226 | at alpha= | 11.5 | deg
JavaFoil+Calcfoil stall+Eppler ext transition |  |  |  | L/D Max: | 117.645 | at alpha= | 1.5 | deg
Re: | 6000000 |  |  | Cd Min: | 0.00297 | at alpha= | 0.5 | deg
Mach: | 0.1 |  |  | Cl=0 at alpha= | -1.6557 | deg
|  |  |  | @ Cl=0.1, Cd= | 0.0031374
|  |  |  | @ Cl=0.4, Cd= | 0.0034875
|  |  |  | @ Cl=0.6, Cd= | 0.006253
alpha (deg) | Cl | Cd | Cm | Cl/Cd
-17.5 | -0.717 | 0.12843 | -0.002 | -5.582
-17 | -0.734 | 0.12161 | -0.002 | -6.033
-16.5 | -0.75 | 0.11427 | -0.003 | -6.56
-16 | -0.763 | 0.10828 | -0.003 | -7.049
-15.5 | -0.775 | 0.10295 | -0.004 | -7.526
-15 | -0.787 | 0.09449 | -0.005 | -8.328
-14.5 | -0.797 | 0.08671 | -0.006 | -9.19
-14 | -0.806 | 0.0786 | -0.007 | -10.25
-13.5 | -0.827 | 0.06135 | -0.009 | -13.483
-13 | -0.938 | 0.01745 | -0.012 | -53.729
-12.5 | -0.941 | 0.01509 | -0.013 | -62.399
-12 | -0.935 | 0.01386 | -0.014 | -67.438
-11.5 | -0.923 | 0.01295 | -0.016 | -71.214
-11 | -0.906 | 0.01203 | -0.017 | -75.294
-10.5 | -0.884 | 0.01134 | -0.018 | -77.918
-10 | -0.857 | 0.01079 | -0.019 | -79.427
-9.5 | -0.826 | 0.01031 | -0.02 | -80.117
-9 | -0.791 | 0.00985 | -0.021 | -80.282
-8.5 | -0.752 | 0.0094 | -0.023 | -79.994
-8 | -0.71 | 0.00901 | -0.024 | -78.705
-7.5 | -0.664 | 0.00861 | -0.025 | -77.125
-7 | -0.616 | 0.00824 | -0.026 | -74.679
-6.5 | -0.565 | 0.0079 | -0.027 | -71.512
-6 | -0.512 | 0.00759 | -0.029 | -67.439
-5.5 | -0.457 | 0.00732 | -0.03 | -62.47
-5 | -0.401 | 0.00705 | -0.031 | -56.842
-4.5 | -0.343 | 0.00685 | -0.032 | -50.066
-4 | -0.284 | 0.00561 | -0.033 | -50.566
-3.5 | -0.224 | 0.00547 | -0.035 | -40.998
-3 | -0.164 | 0.00568 | -0.036 | -28.832
-2.5 | -0.103 | 0.00482 | -0.037 | -21.433
-2 | -0.042 | 0.00421 | -0.038 | -10.077
-1.5 | 0.019 | 0.00352 | -0.039 | 5.337
-1 | 0.08 | 0.00316 | -0.041 | 25.388
-0.5 | 0.142 | 0.00309 | -0.042 | 45.865
0 | 0.203 | 0.0031 | -0.043 | 65.508
0.5 | 0.264 | 0.00297 | -0.044 | 88.995
1 | 0.325 | 0.00311 | -0.045 | 104.736
1.5 | 0.385 | 0.00327 | -0.046 | 117.645
2 | 0.445 | 0.00414 | -0.047 | 107.358
2.5 | 0.504 | 0.00513 | -0.049 | 98.292
3 | 0.563 | 0.00572 | -0.05 | 98.453
3.5 | 0.622 | 0.00657 | -0.051 | 94.574
4 | 0.679 | 0.0082 | -0.052 | 82.749
4.5 | 0.735 | 0.00849 | -0.053 | 86.546
5 | 0.79 | 0.00878 | -0.054 | 89.958
5.5 | 0.843 | 0.00911 | -0.055 | 92.549
6 | 0.895 | 0.00945 | -0.056 | 94.676
6.5 | 0.944 | 0.01004 | -0.057 | 94.023
7 | 0.991 | 0.01047 | -0.058 | 94.67
7.5 | 1.035 | 0.01089 | -0.06 | 95.043
8 | 1.076 | 0.01137 | -0.061 | 94.625
8.5 | 1.114 | 0.01186 | -0.062 | 93.931
9 | 1.148 | 0.01239 | -0.063 | 92.619
9.5 | 1.176 | 0.01289 | -0.064 | 91.225
10 | 1.197 | 0.01349 | -0.065 | 88.71
10.5 | 1.212 | 0.01419 | -0.066 | 85.407
11 | 1.222 | 0.0149 | -0.067 | 81.986
11.5 | 1.226 | 0.01568 | -0.068 | 78.2
12 | 1.225 | 0.01646 | -0.069 | 74.386
12.5 | 1.218 | 0.01727 | -0.07 | 70.515
13 | 1.206 | 0.01827 | -0.07 | 65.995
13.5 | 1.188 | 0.01936 | -0.071 | 61.384
14 | 1.166 | 0.02085 | -0.072 | 55.913
14.5 | 1.136 | 0.0233 | -0.072 | 48.752
15 | 1.095 | 0.028 | -0.072 | 39.114
15.5 | 0.938 | 0.08514 | -0.055 | 11.021
16 | 0.899 | 0.09888 | -0.052 | 9.09
16.5 | 0.858 | 0.11634 | -0.046 | 7.376

## 84. Re 6M Mach 0.10 (2)
BIGFOIL.COM POLAR EXPORT
NACA67A214
NACA67A214 |  |  |  | Cl Max: | 1.5996 | at alpha= | 20 | deg
XFOIL ncrit=9 |  |  |  | L/D Max: | 102.568 | at alpha= | 1 | deg
Re: | 6000000 |  |  | Cd Min: | 0.04243 | at alpha= | 20 | deg
Mach: | 0.1 |  |  | Cl=0 at alpha= | -2 | deg
|  |  |  | @ Cl=0.1, Cd= | 0.0040618
|  |  |  | @ Cl=0.4, Cd= | 0.0055091
|  |  |  | @ Cl=0.6, Cd= | 0.0081246
alpha (deg) | Cl | Cd | Cm | Cl/Cd
-20 | -1.3319 | 0.03969 | -0.1117 | -33.5576
-19.5 | -1.3307 | 0.03566 | -0.1107 | -37.3163
-19 | -1.3145 | 0.03305 | -0.1096 | -39.7731
-18.5 | -1.305 | 0.03022 | -0.1074 | -43.1833
-18 | -1.3186 | 0.02613 | -0.1028 | -50.4631
-17.5 | -1.3008 | 0.02425 | -0.1 | -53.6412
-17 | -1.292 | 0.02192 | -0.0958 | -58.9416
-16.5 | -1.2736 | 0.02012 | -0.0923 | -63.3002
-16 | -1.2492 | 0.01873 | -0.0891 | -66.6951
-15.5 | -1.2212 | 0.01759 | -0.086 | -69.4258
-15 | -1.1913 | 0.01647 | -0.0831 | -72.3315
-14.5 | -1.1562 | 0.01567 | -0.0807 | -73.7843
-14 | -1.1227 | 0.01475 | -0.078 | -76.1153
-13.5 | -1.087 | 0.01399 | -0.0754 | -77.6984
-13 | -1.0484 | 0.0133 | -0.0732 | -78.8271
-12.5 | -1.0101 | 0.01256 | -0.0709 | -80.422
-12 | -0.9696 | 0.01197 | -0.0688 | -81.0025
-11.5 | -0.9285 | 0.01141 | -0.0668 | -81.376
-11 | -0.8864 | 0.01092 | -0.0649 | -81.1722
-10.5 | -0.8438 | 0.01042 | -0.063 | -80.9789
-10 | -0.8025 | 0.00979 | -0.0607 | -81.9714
-9.5 | -0.7597 | 0.0093 | -0.0587 | -81.6882
-9 | -0.7163 | 0.00891 | -0.0567 | -80.3928
-8.5 | -0.6722 | 0.00859 | -0.0548 | -78.2538
-8 | -0.6239 | 0.00829 | -0.0537 | -75.2593
-7.5 | -0.5758 | 0.00792 | -0.0526 | -72.702
-7 | -0.5261 | 0.00762 | -0.0519 | -69.042
-6.5 | -0.4752 | 0.00732 | -0.0513 | -64.918
-6 | -0.4237 | 0.00703 | -0.0509 | -60.2703
-5.5 | -0.3707 | 0.00682 | -0.0507 | -54.3548
-5 | -0.3181 | 0.00656 | -0.0505 | -48.4909
-4.5 | -0.2641 | 0.00637 | -0.0506 | -41.46
-4 | -0.2105 | 0.00615 | -0.0505 | -34.2276
-3.5 | -0.1564 | 0.00595 | -0.0506 | -26.2857
-3 | -0.1029 | 0.00571 | -0.0505 | -18.021
-2.5 | -0.051 | 0.0054 | -0.0502 | -9.4444
-2 | 0 | 0.00507 | -0.0496 | 0
-1.5 | 0.0495 | 0.00457 | -0.0489 | 10.8315
-1 | 0.0988 | 0.00408 | -0.048 | 24.2157
-0.5 | 0.1443 | 0.00339 | -0.0465 | 42.5664
0 | 0.1927 | 0.00271 | -0.0455 | 71.107
0.5 | 0.2509 | 0.00273 | -0.0463 | 91.9048
1 | 0.3036 | 0.00296 | -0.046 | 102.5676
1.5 | 0.3297 | 0.00411 | -0.0402 | 80.219
2 | 0.3606 | 0.00483 | -0.0354 | 74.6584
2.5 | 0.3938 | 0.0054 | -0.0311 | 72.9259
3 | 0.4205 | 0.00587 | -0.0253 | 71.6354
3.5 | 0.4527 | 0.00644 | -0.0208 | 70.295
4 | 0.4879 | 0.00703 | -0.0171 | 69.4026
4.5 | 0.5278 | 0.00753 | -0.0144 | 70.093
5 | 0.5716 | 0.00791 | -0.0125 | 72.263
5.5 | 0.6166 | 0.00825 | -0.0109 | 74.7394
6 | 0.6631 | 0.00856 | -0.0096 | 77.465
6.5 | 0.708 | 0.00894 | -0.008 | 79.1946
7 | 0.7539 | 0.00928 | -0.0066 | 81.2392
7.5 | 0.7989 | 0.0097 | -0.0052 | 82.3608
8 | 0.8422 | 0.01017 | -0.0034 | 82.8122
9 | 0.9283 | 0.01118 | 0 | 83.0322
9.5 | 0.9696 | 0.01174 | 0.002 | 82.5894
10 | 1.0123 | 0.01225 | 0.0036 | 82.6367
10.5 | 1.0545 | 0.01282 | 0.0053 | 82.2543
11 | 1.0943 | 0.01345 | 0.0074 | 81.3606
11.5 | 1.1322 | 0.01423 | 0.0096 | 79.5643
12 | 1.1713 | 0.01491 | 0.0116 | 78.558
12.5 | 1.2089 | 0.01567 | 0.0138 | 77.1474
13 | 1.2468 | 0.0164 | 0.0159 | 76.0244
13.5 | 1.2813 | 0.01729 | 0.0183 | 74.1064
14 | 1.3167 | 0.0182 | 0.0206 | 72.3462
14.5 | 1.3478 | 0.01928 | 0.0234 | 69.9066
15 | 1.3785 | 0.02041 | 0.0261 | 67.5404
15.5 | 1.4048 | 0.02173 | 0.0293 | 64.648
16 | 1.4359 | 0.02356 | 0.0307 | 60.9465
18 | 1.5435 | 0.03064 | 0.0385 | 50.3753
18.5 | 1.5618 | 0.03303 | 0.0409 | 47.2843
19 | 1.5774 | 0.03576 | 0.0431 | 44.1107
19.5 | 1.5887 | 0.03896 | 0.0452 | 40.7777
20 | 1.5996 | 0.04243 | 0.0467 | 37.6997

## 85. Re 6M Mach 0.25 (1)
BIGFOIL.COM POLAR EXPORT
NACA67A214
NACA67A214 |  |  |  | Cl Max: | 1.172 | at alpha= | 10 | deg
JavaFoil+Calcfoil stall+Eppler ext transition |  |  |  | L/D Max: | 128.761 | at alpha= | 1.5 | deg
Re: | 6000000 |  |  | Cd Min: | 0.00291 | at alpha= | 1 | deg
Mach: | 0.25 |  |  | Cl=0 at alpha= | -1.6508 | deg
|  |  |  | @ Cl=0.1, Cd= | 0.0031341
|  |  |  | @ Cl=0.4, Cd= | 0.0031675
|  |  |  | @ Cl=0.6, Cd= | 0.0063253
alpha (deg) | Cl | Cd | Cm | Cl/Cd
-16 | -0.482 | 0.11973 | -0.003 | -4.028
-15.5 | -0.526 | 0.11384 | -0.004 | -4.622
-15 | -0.566 | 0.1069 | -0.004 | -5.298
-14.5 | -0.602 | 0.10079 | -0.005 | -5.977
-14 | -0.634 | 0.09508 | -0.006 | -6.667
-13.5 | -0.661 | 0.08875 | -0.006 | -7.444
-13 | -0.683 | 0.08203 | -0.007 | -8.332
-12.5 | -0.703 | 0.07417 | -0.009 | -9.477
-12 | -0.72 | 0.06494 | -0.01 | -11.086
-11.5 | -0.844 | 0.01613 | -0.016 | -52.33
-11 | -0.855 | 0.01342 | -0.017 | -63.707
-10.5 | -0.849 | 0.01235 | -0.018 | -68.759
-10 | -0.835 | 0.01158 | -0.02 | -72.147
-9.5 | -0.814 | 0.01097 | -0.021 | -74.228
-9 | -0.786 | 0.01044 | -0.022 | -75.289
-8.5 | -0.753 | 0.00984 | -0.023 | -76.581
-8 | -0.715 | 0.00938 | -0.024 | -76.261
-7.5 | -0.672 | 0.00895 | -0.026 | -75.098
-7 | -0.626 | 0.00854 | -0.027 | -73.296
-6.5 | -0.576 | 0.00816 | -0.028 | -70.542
-6 | -0.523 | 0.00782 | -0.029 | -66.879
-5.5 | -0.467 | 0.00751 | -0.031 | -62.194
-5 | -0.41 | 0.00722 | -0.032 | -56.773
-4.5 | -0.351 | 0.00695 | -0.033 | -50.522
-4 | -0.291 | 0.00676 | -0.034 | -43.032
-3.5 | -0.23 | 0.00653 | -0.035 | -35.209
-3 | -0.168 | 0.00538 | -0.037 | -31.261
-2.5 | -0.106 | 0.00463 | -0.038 | -22.91
-2 | -0.044 | 0.0043 | -0.039 | -10.12
-1.5 | 0.019 | 0.00356 | -0.041 | 5.431
-1 | 0.082 | 0.00321 | -0.042 | 25.653
-0.5 | 0.146 | 0.00294 | -0.043 | 49.454
0 | 0.208 | 0.00294 | -0.044 | 70.996
0.5 | 0.271 | 0.003 | -0.045 | 90.422
1 | 0.334 | 0.00291 | -0.047 | 114.703
1.5 | 0.395 | 0.00307 | -0.048 | 128.761
2 | 0.456 | 0.00426 | -0.049 | 107.024
2.5 | 0.517 | 0.00525 | -0.05 | 98.411
3 | 0.578 | 0.00601 | -0.051 | 96.136
3.5 | 0.638 | 0.00687 | -0.052 | 92.775
4 | 0.696 | 0.00841 | -0.053 | 82.784
4.5 | 0.753 | 0.00871 | -0.054 | 86.468
5 | 0.809 | 0.00906 | -0.056 | 89.346
5.5 | 0.863 | 0.00942 | -0.057 | 91.614
6 | 0.914 | 0.00978 | -0.058 | 93.482
6.5 | 0.963 | 0.01045 | -0.059 | 92.138
7 | 1.008 | 0.01091 | -0.06 | 92.379
7.5 | 1.05 | 0.01138 | -0.061 | 92.208
8 | 1.087 | 0.01192 | -0.062 | 91.17
8.5 | 1.119 | 0.01244 | -0.063 | 89.957
9 | 1.146 | 0.01312 | -0.064 | 87.383
9.5 | 1.164 | 0.01379 | -0.065 | 84.446
10 | 1.172 | 0.01452 | -0.066 | 80.698
10.5 | 1.171 | 0.01527 | -0.067 | 76.652
11 | 1.16 | 0.01618 | -0.068 | 71.696
11.5 | 1.14 | 0.01722 | -0.069 | 66.183
12 | 1.11 | 0.01843 | -0.07 | 60.202
12.5 | 1.069 | 0.02014 | -0.071 | 53.071
13 | 1.008 | 0.02465 | -0.07 | 40.877
13.5 | 0.826 | 0.07935 | -0.05 | 10.412
14 | 0.763 | 0.09388 | -0.044 | 8.131
14.5 | 0.705 | 0.1019 | -0.043 | 6.923
15 | 0.645 | 0.10937 | -0.042 | 5.893

## 86. Re 6M Mach 0.25 (2)
BIGFOIL.COM POLAR EXPORT
NACA67A214
NACA67A214 |  |  |  | Cl Max: | 1.4719 | at alpha= | 18.5 | deg
XFOIL ncrit=9 |  |  |  | L/D Max: | 106.837 | at alpha= | 1 | deg
Re: | 6000000 |  |  | Cd Min: | 0.19526 | at alpha= | -20 | deg
Mach: | 0.25 |  |  | Cl=0 at alpha= | -2.0414 | deg
|  |  |  | @ Cl=0.1, Cd= | 0.0041628
|  |  |  | @ Cl=0.4, Cd= | 0.0057782
|  |  |  | @ Cl=0.6, Cd= | 0.0084507
alpha (deg) | Cl | Cd | Cm | Cl/Cd
-20 | -0.5267 | 0.19526 | -0.0408 | -2.6974
-19.5 | -0.6062 | 0.16309 | -0.0534 | -3.717
-19 | -0.7382 | 0.12654 | -0.0738 | -5.8337
-18.5 | -0.9515 | 0.08248 | -0.1014 | -11.5361
-18 | -1.0025 | 0.06509 | -0.1131 | -15.4018
-17.5 | -1.0806 | 0.04776 | -0.1235 | -22.6256
-17 | -1.1228 | 0.03869 | -0.1247 | -29.0204
-16.5 | -1.1542 | 0.03226 | -0.1218 | -35.7781
-16 | -1.1702 | 0.02766 | -0.1172 | -42.3066
-15.5 | -1.1673 | 0.02461 | -0.1124 | -47.4319
-15 | -1.1614 | 0.02182 | -0.107 | -53.2264
-14.5 | -1.1374 | 0.02008 | -0.1028 | -56.6434
-14 | -1.1168 | 0.01819 | -0.0978 | -61.3964
-13.5 | -1.0879 | 0.01678 | -0.0935 | -64.8331
-13 | -1.0529 | 0.01565 | -0.0899 | -67.278
-12.5 | -1.0195 | 0.01438 | -0.0859 | -70.8971
-12 | -0.9796 | 0.0135 | -0.0827 | -72.563
-11.5 | -0.9396 | 0.01263 | -0.0794 | -74.3943
-11 | -0.8968 | 0.01193 | -0.0766 | -75.1718
-10.5 | -0.8532 | 0.01121 | -0.0739 | -76.1106
-10 | -0.8082 | 0.01059 | -0.0714 | -76.3173
-9.5 | -0.7644 | 0.00988 | -0.0687 | -77.3684
-9 | -0.7186 | 0.00935 | -0.0663 | -76.8556
-8.5 | -0.673 | 0.00886 | -0.0639 | -75.9594
-8 | -0.6266 | 0.00848 | -0.0616 | -73.8915
-7.5 | -0.5807 | 0.00817 | -0.0592 | -71.0771
-7 | -0.5325 | 0.0078 | -0.0574 | -68.2692
-6.5 | -0.481 | 0.00747 | -0.0563 | -64.3909
-6 | -0.4283 | 0.00718 | -0.0554 | -59.6518
-5.5 | -0.375 | 0.00691 | -0.0547 | -54.2692
-5 | -0.3209 | 0.00666 | -0.0542 | -48.1832
-4.5 | -0.266 | 0.00644 | -0.0539 | -41.3043
-4 | -0.2111 | 0.00622 | -0.0537 | -33.9389
-3.5 | -0.1555 | 0.00603 | -0.0536 | -25.7877
-3 | -0.1008 | 0.0058 | -0.0533 | -17.3793
-2.5 | -0.0476 | 0.00551 | -0.0528 | -8.6388
-2 | 0.0043 | 0.00515 | -0.0521 | 0.83495
-1.5 | 0.0543 | 0.00464 | -0.0511 | 11.7026
-1 | 0.1041 | 0.00412 | -0.05 | 25.267
-0.5 | 0.1492 | 0.0034 | -0.0481 | 43.8824
0 | 0.1988 | 0.00274 | -0.0469 | 72.5547
0.5 | 0.2589 | 0.00275 | -0.0478 | 94.1455
1 | 0.3141 | 0.00294 | -0.0476 | 106.8367
1.5 | 0.3374 | 0.0041 | -0.0408 | 82.2927
2 | 0.3629 | 0.00486 | -0.0344 | 74.6708
2.5 | 0.3835 | 0.00542 | -0.0269 | 70.7565
3 | 0.4116 | 0.00603 | -0.0212 | 68.2587
3.5 | 0.4452 | 0.00665 | -0.0168 | 66.9474
4 | 0.4821 | 0.00726 | -0.0131 | 66.405
4.5 | 0.5233 | 0.0078 | -0.0103 | 67.0897
5 | 0.5685 | 0.0082 | -0.0083 | 69.3293
5.5 | 0.615 | 0.00857 | -0.0065 | 71.762
6 | 0.6629 | 0.00892 | -0.005 | 74.3161
6.5 | 0.7096 | 0.00931 | -0.0033 | 76.2191
7 | 0.7564 | 0.00973 | -0.0015 | 77.739
7.5 | 0.8031 | 0.01018 | 0.0002 | 78.89
8 | 0.8472 | 0.01074 | 0.0024 | 78.8827
8.5 | 0.8921 | 0.0113 | 0.0045 | 78.9469
9 | 0.9361 | 0.0119 | 0.0067 | 78.6639
9.5 | 0.9802 | 0.01247 | 0.0089 | 78.6047
10 | 1.024 | 0.0131 | 0.0111 | 78.1679
10.5 | 1.0666 | 0.01382 | 0.0135 | 77.178
11 | 1.1067 | 0.01465 | 0.0163 | 75.5427
11.5 | 1.146 | 0.01557 | 0.0192 | 73.6031
12 | 1.1869 | 0.01636 | 0.0218 | 72.5489
12.5 | 1.2248 | 0.01737 | 0.0248 | 70.5124
13 | 1.2619 | 0.01838 | 0.0279 | 68.6561
13.5 | 1.2965 | 0.0196 | 0.0312 | 66.148
14 | 1.3283 | 0.02101 | 0.0347 | 63.2223
14.5 | 1.3491 | 0.02316 | 0.0394 | 58.2513
15 | 1.3767 | 0.02485 | 0.0431 | 55.4004
15.5 | 1.3996 | 0.02676 | 0.0472 | 52.3019
16 | 1.4349 | 0.02949 | 0.0477 | 48.6572
16.5 | 1.4522 | 0.03247 | 0.0509 | 44.7244
17 | 1.4611 | 0.03607 | 0.0544 | 40.5073
17.5 | 1.471 | 0.03984 | 0.0573 | 36.9227
18 | 1.4683 | 0.04501 | 0.0596 | 32.6216
18.5 | 1.4719 | 0.05006 | 0.0608 | 29.4027
19 | 1.4511 | 0.05812 | 0.0606 | 24.9673
19.5 | 1.4307 | 0.06703 | 0.0584 | 21.3442
20 | 1.3903 | 0.07957 | 0.0529 | 17.4727

## 87. Re 6M Mach 0.50 (1)
BIGFOIL.COM POLAR EXPORT
NACA67A214
NACA67A214 |  |  |  | Cl Max: | 1.182 | at alpha= | 20 | deg
JavaFoil+Calcfoil stall+Eppler ext transition |  |  |  | L/D Max: | 113.465 | at alpha= | 1.5 | deg
Re: | 6000000 |  |  | Cd Min: | 0.00269 | at alpha= | 0 | deg
Mach: | 0.5 |  |  | Cl=0 at alpha= | -1.6571 | deg
|  |  |  | @ Cl=0.1, Cd= | 0.0028508
|  |  |  | @ Cl=0.4, Cd= | 0.0035506
|  |  |  | @ Cl=0.6, Cd= | 0.0062842
alpha (deg) | Cl | Cd | Cm | Cl/Cd
-20 | -1.011 | 0.15752 | 0.001 | -6.419
-19.5 | -0.982 | 0.15263 | 0.001 | -6.436
-19 | -0.955 | 0.14778 | 0 | -6.464
-18.5 | -0.93 | 0.15022 | -0.001 | -6.192
-18 | -0.903 | 0.13842 | -0.001 | -6.527
-17.5 | -0.874 | 0.13531 | -0.002 | -6.459
-17 | -0.846 | 0.1294 | -0.002 | -6.536
-16.5 | -0.819 | 0.12499 | -0.003 | -6.55
-16 | -0.792 | 0.12191 | -0.004 | -6.495
-15.5 | -0.765 | 0.11995 | -0.005 | -6.381
-15 | -0.738 | 0.10983 | -0.005 | -6.717
-14.5 | -0.709 | 0.10697 | -0.006 | -6.628
-14 | -0.682 | 0.10304 | -0.006 | -6.618
-13.5 | -0.655 | 0.09943 | -0.007 | -6.585
-13 | -0.628 | 0.09578 | -0.008 | -6.552
-12.5 | -0.6 | 0.0919 | -0.008 | -6.527
-12 | -0.572 | 0.08264 | -0.009 | -6.928
-11.5 | -0.545 | 0.07459 | -0.01 | -7.313
-11 | -0.519 | 0.06939 | -0.01 | -7.475
-10.5 | -0.492 | 0.06355 | -0.012 | -7.746
-10 | -0.462 | 0.07368 | -0.011 | -6.265
-9.5 | -0.434 | 0.06325 | -0.011 | -6.869
-9 | -0.408 | 0.05737 | -0.013 | -7.109
-8.5 | -0.379 | 0.05829 | -0.012 | -6.504
-8 | -0.353 | 0.05137 | -0.014 | -6.865
-7.5 | -0.462 | 0.04592 | -0.017 | -10.052
-7 | -0.612 | 0.01047 | -0.03 | -58.395
-6.5 | -0.596 | 0.00959 | -0.031 | -62.092
-6 | -0.557 | 0.00893 | -0.033 | -62.357
-5.5 | -0.507 | 0.00845 | -0.034 | -59.943
-5 | -0.449 | 0.00807 | -0.035 | -55.653
-4.5 | -0.387 | 0.00764 | -0.037 | -50.714
-4 | -0.322 | 0.00735 | -0.038 | -43.786
-3.5 | -0.255 | 0.00693 | -0.039 | -36.757
-3 | -0.187 | 0.00665 | -0.041 | -28.083
-2.5 | -0.118 | 0.00637 | -0.042 | -18.486
-2 | -0.048 | 0.00442 | -0.044 | -10.946
-1.5 | 0.022 | 0.00325 | -0.045 | 6.64
-1 | 0.092 | 0.00287 | -0.047 | 32.081
-0.5 | 0.163 | 0.0027 | -0.048 | 60.163
0 | 0.232 | 0.00269 | -0.049 | 86.251
0.5 | 0.302 | 0.00317 | -0.051 | 95.321
1 | 0.372 | 0.00332 | -0.052 | 112.086
1.5 | 0.44 | 0.00388 | -0.053 | 113.465
2 | 0.507 | 0.00487 | -0.054 | 104.183
2.5 | 0.575 | 0.00587 | -0.055 | 97.963
3 | 0.642 | 0.00698 | -0.057 | 91.897
3.5 | 0.707 | 0.00907 | -0.058 | 77.987
4 | 0.771 | 0.00949 | -0.059 | 81.191
4.5 | 0.831 | 0.0099 | -0.061 | 83.882
5 | 0.887 | 0.01038 | -0.062 | 85.468
5.5 | 0.937 | 0.01116 | -0.063 | 83.97
6 | 0.977 | 0.01184 | -0.064 | 82.59
6.5 | 1.004 | 0.01256 | -0.066 | 79.899
7 | 1.005 | 0.01353 | -0.067 | 74.264
7.5 | 0.946 | 0.01451 | -0.068 | 65.192
8 | 0.648 | 0.01543 | -0.069 | 42.03
8.5 | 0.563 | 0.05595 | -0.039 | 10.054
9 | 0.587 | 0.06567 | -0.034 | 8.932
9.5 | 0.616 | 0.06242 | -0.038 | 9.863
10 | 0.641 | 0.07052 | -0.036 | 9.092
10.5 | 0.808 | 0.01882 | -0.075 | 42.95
11 | 0.703 | 0.06806 | -0.046 | 10.331
11.5 | 0.724 | 0.07726 | -0.041 | 9.372
12 | 0.75 | 0.08611 | -0.041 | 8.714
12.5 | 0.778 | 0.09413 | -0.042 | 8.262
13 | 0.804 | 0.09422 | -0.043 | 8.537
13.5 | 0.831 | 0.09571 | -0.044 | 8.684
14 | 0.859 | 0.10144 | -0.046 | 8.468
14.5 | 0.888 | 0.1085 | -0.048 | 8.185
15 | 0.913 | 0.11015 | -0.048 | 8.288
15.5 | 0.939 | 0.11627 | -0.048 | 8.079
16 | 0.966 | 0.12022 | -0.049 | 8.037
16.5 | 0.998 | 0.12379 | -0.054 | 8.062
17 | 1.028 | 0.13039 | -0.057 | 7.885
17.5 | 1.048 | 0.13295 | -0.054 | 7.882
18 | 1.075 | 0.13754 | -0.055 | 7.818
18.5 | 1.108 | 0.13885 | -0.059 | 7.98
19 | 1.139 | 0.14333 | -0.062 | 7.948
19.5 | 1.156 | 0.15177 | -0.058 | 7.614
20 | 1.182 | 0.15555 | -0.059 | 7.598

## 88. Re 6M Mach 0.50 (2)
BIGFOIL.COM POLAR EXPORT
NACA67A214
NACA67A214 |  |  |  | Cl Max: | 1.0304 | at alpha= | 10 | deg
XFOIL ncrit=9 |  |  |  | L/D Max: | 120.912 | at alpha= | 1 | deg
Re: | 6000000 |  |  | Cd Min: | 0.12858 | at alpha= | 15 | deg
Mach: | 0.5 |  |  | Cl=0 at alpha= | -2.291 | deg
|  |  |  | @ Cl=0.1, Cd= | 0.0047241
|  |  |  | @ Cl=0.4, Cd= | 0.0072926
|  |  |  | @ Cl=0.6, Cd= | 0.0101
alpha (deg) | Cl | Cd | Cm | Cl/Cd
-13.5 | -0.3789 | 0.10676 | -0.1046 | -3.5491
-13 | -0.3923 | 0.09541 | -0.111 | -4.1117
-12.5 | -0.4195 | 0.08262 | -0.1186 | -5.0775
-12 | -0.4486 | 0.0699 | -0.1266 | -6.4177
-11.5 | -0.4748 | 0.05483 | -0.1382 | -8.6595
-11 | -0.5093 | 0.04449 | -0.1434 | -11.4475
-10.5 | -0.5502 | 0.0367 | -0.1422 | -14.9918
-10 | -0.591 | 0.03015 | -0.1363 | -19.602
-9.5 | -0.6273 | 0.02447 | -0.1273 | -25.6355
-9 | -0.6557 | 0.0191 | -0.1163 | -34.3298
-8.5 | -0.6614 | 0.01363 | -0.1065 | -48.5253
-8 | -0.6255 | 0.01102 | -0.0998 | -56.7604
-7.5 | -0.5777 | 0.00977 | -0.0945 | -59.13
-7 | -0.5244 | 0.00897 | -0.0902 | -58.4615
-6.5 | -0.47 | 0.00834 | -0.0863 | -56.3549
-6 | -0.4138 | 0.00787 | -0.0832 | -52.5794
-5.5 | -0.358 | 0.00745 | -0.0803 | -48.0537
-5 | -0.3024 | 0.00709 | -0.0775 | -42.6516
-4.5 | -0.2476 | 0.00677 | -0.0748 | -36.5731
-4 | -0.1938 | 0.00656 | -0.072 | -29.5427
-3.5 | -0.1396 | 0.00635 | -0.0695 | -21.9843
-3 | -0.0809 | 0.00614 | -0.0681 | -13.1759
-2.5 | -0.0224 | 0.00587 | -0.0669 | -3.816
-2 | 0.0312 | 0.00546 | -0.0648 | 5.7143
-1.5 | 0.0814 | 0.00494 | -0.0621 | 16.4777
-1 | 0.1305 | 0.00437 | -0.0594 | 29.8627
-0.5 | 0.1715 | 0.0035 | -0.055 | 49
0 | 0.2253 | 0.00285 | -0.0531 | 79.0526
0.5 | 0.2935 | 0.00287 | -0.0539 | 102.2648
1 | 0.3579 | 0.00296 | -0.0539 | 120.9122
1.5 | 0.3698 | 0.00402 | -0.0428 | 91.99
2 | 0.351 | 0.00498 | -0.0255 | 70.4819
2.5 | 0.3631 | 0.00598 | -0.0152 | 60.7191
3 | 0.3858 | 0.00695 | -0.0074 | 55.5108
3.5 | 0.4202 | 0.00778 | -0.0019 | 54.0103
4 | 0.461 | 0.00853 | 0.0025 | 54.0445
4.5 | 0.5065 | 0.00922 | 0.006 | 54.9349
5 | 0.5585 | 0.00974 | 0.0086 | 57.3409
5.5 | 0.6127 | 0.01021 | 0.0109 | 60.0098
6 | 0.6654 | 0.01075 | 0.0136 | 61.8977
6.5 | 0.7192 | 0.0113 | 0.0164 | 63.646
7 | 0.7721 | 0.01194 | 0.0195 | 64.665
7.5 | 0.823 | 0.0127 | 0.0231 | 64.8031
8 | 0.8754 | 0.01349 | 0.0268 | 64.8925
8.5 | 0.9241 | 0.01451 | 0.0313 | 63.6871
9 | 0.9711 | 0.01571 | 0.0363 | 61.8141
9.5 | 1.0096 | 0.01743 | 0.0425 | 57.9231
10 | 1.0304 | 0.0203 | 0.0505 | 50.7586
10.5 | 1.0273 | 0.02515 | 0.0593 | 40.8469
11 | 1.0026 | 0.0315 | 0.0676 | 31.8286
12 | 0.9265 | 0.04757 | 0.0766 | 19.4766
12.5 | 0.8811 | 0.05849 | 0.0748 | 15.0641
13 | 0.847 | 0.07068 | 0.0685 | 11.9836
13.5 | 0.8204 | 0.0848 | 0.0586 | 9.6745
14 | 0.7958 | 0.10025 | 0.0486 | 7.9382
14.5 | 0.7717 | 0.1147 | 0.0395 | 6.728
15 | 0.7512 | 0.12858 | 0.0308 | 5.8423

## 89. Re 7M Mach 0.00 (1)
BIGFOIL.COM POLAR EXPORT
NACA67A214
NACA67A214 |  |  |  | Cl Max: | 1.238 | at alpha= | 12 | deg
JavaFoil+Calcfoil stall+Eppler ext transition |  |  |  | L/D Max: | 113.124 | at alpha= | 1.5 | deg
Re: | 7000000 |  |  | Cd Min: | 0.00303 | at alpha= | 0.5 | deg
Mach: | 0 |  |  | Cl=0 at alpha= | -1.6557 | deg
|  |  |  | @ Cl=0.1, Cd= | 0.0033218
|  |  |  | @ Cl=0.4, Cd= | 0.0038122
|  |  |  | @ Cl=0.6, Cd= | 0.006481
alpha (deg) | Cl | Cd | Cm | Cl/Cd
-18 | -0.745 | 0.1311 | -0.001 | -5.682
-17.5 | -0.76 | 0.12409 | -0.002 | -6.123
-17 | -0.774 | 0.11667 | -0.002 | -6.631
-16.5 | -0.787 | 0.10912 | -0.003 | -7.214
-16 | -0.798 | 0.10287 | -0.004 | -7.756
-15.5 | -0.808 | 0.09623 | -0.004 | -8.394
-15 | -0.817 | 0.08812 | -0.005 | -9.276
-14.5 | -0.825 | 0.08028 | -0.006 | -10.281
-14 | -0.897 | 0.03726 | -0.009 | -24.069
-13.5 | -0.955 | 0.01818 | -0.011 | -52.545
-13 | -0.964 | 0.01499 | -0.012 | -64.302
-12.5 | -0.957 | 0.01397 | -0.013 | -68.551
-12 | -0.947 | 0.01306 | -0.014 | -72.493
-11.5 | -0.931 | 0.01234 | -0.016 | -75.491
-11 | -0.912 | 0.01153 | -0.017 | -79.131
-10.5 | -0.888 | 0.0109 | -0.018 | -81.485
-10 | -0.86 | 0.01039 | -0.019 | -82.708
-9.5 | -0.827 | 0.0099 | -0.02 | -83.563
-9 | -0.791 | 0.00948 | -0.021 | -83.413
-8.5 | -0.751 | 0.00907 | -0.023 | -82.829
-8 | -0.708 | 0.00869 | -0.024 | -81.547
-7.5 | -0.663 | 0.00831 | -0.025 | -79.702
-7 | -0.614 | 0.00796 | -0.026 | -77.135
-6.5 | -0.563 | 0.00768 | -0.027 | -73.339
-6 | -0.51 | 0.00738 | -0.028 | -69.084
-5.5 | -0.455 | 0.00711 | -0.03 | -64.054
-5 | -0.399 | 0.00686 | -0.031 | -58.165
-4.5 | -0.341 | 0.00559 | -0.032 | -61.126
-4 | -0.283 | 0.00589 | -0.033 | -48.006
-3.5 | -0.223 | 0.00571 | -0.034 | -39.05
-3 | -0.163 | 0.00554 | -0.036 | -29.471
-2.5 | -0.103 | 0.00494 | -0.037 | -20.805
-2 | -0.042 | 0.00433 | -0.038 | -9.736
-1.5 | 0.019 | 0.004 | -0.039 | 4.678
-1 | 0.08 | 0.00343 | -0.04 | 23.272
-0.5 | 0.141 | 0.0031 | -0.042 | 45.502
0 | 0.202 | 0.00306 | -0.043 | 66.05
0.5 | 0.263 | 0.00303 | -0.044 | 86.756
1 | 0.324 | 0.0032 | -0.045 | 101.059
1.5 | 0.383 | 0.00338 | -0.046 | 113.124
2 | 0.442 | 0.00488 | -0.047 | 90.623
2.5 | 0.501 | 0.00523 | -0.048 | 95.905
3 | 0.56 | 0.00602 | -0.049 | 93.072
3.5 | 0.619 | 0.0067 | -0.051 | 92.294
4 | 0.676 | 0.00794 | -0.052 | 85.156
4.5 | 0.732 | 0.00823 | -0.053 | 88.94
5 | 0.787 | 0.00852 | -0.054 | 92.335
5.5 | 0.84 | 0.00884 | -0.055 | 95.095
6 | 0.892 | 0.00916 | -0.056 | 97.352
6.5 | 0.941 | 0.00973 | -0.057 | 96.763
7 | 0.988 | 0.01011 | -0.058 | 97.8
7.5 | 1.033 | 0.01052 | -0.059 | 98.152
8 | 1.074 | 0.01098 | -0.06 | 97.849
8.5 | 1.113 | 0.0114 | -0.061 | 97.567
9 | 1.148 | 0.01195 | -0.062 | 96.051
9.5 | 1.177 | 0.01242 | -0.063 | 94.743
10 | 1.199 | 0.01305 | -0.064 | 91.878
10.5 | 1.217 | 0.01362 | -0.065 | 89.33
11 | 1.229 | 0.01427 | -0.066 | 86.124
11.5 | 1.237 | 0.01501 | -0.067 | 82.366
12 | 1.238 | 0.01573 | -0.068 | 78.741
12.5 | 1.235 | 0.01645 | -0.069 | 75.122
13 | 1.228 | 0.01733 | -0.07 | 70.817
13.5 | 1.215 | 0.01832 | -0.071 | 66.3
14 | 1.197 | 0.01955 | -0.072 | 61.246
14.5 | 1.176 | 0.02096 | -0.072 | 56.11
15 | 1.147 | 0.02355 | -0.073 | 48.719
15.5 | 1.109 | 0.02823 | -0.073 | 39.298
16 | 0.983 | 0.06925 | -0.062 | 14.19
16.5 | 0.91 | 0.10761 | -0.05 | 8.459
17 | 0.88 | 0.1189 | -0.048 | 7.399

## 90. Re 7M Mach 0.00 (2)
BIGFOIL.COM POLAR EXPORT
NACA67A214
NACA67A214 |  |  |  | Cl Max: | 1.6324 | at alpha= | 20 | deg
XFOIL ncrit=9 |  |  |  | L/D Max: | 94.0377 | at alpha= | 0.5 | deg
Re: | 7000000 |  |  | Cd Min: | 0.03754 | at alpha= | 20 | deg
Mach: | 0 |  |  | Cl=0 at alpha= | -1.999 | deg
|  |  |  | @ Cl=0.1, Cd= | 0.004143
|  |  |  | @ Cl=0.4, Cd= | 0.0055092
|  |  |  | @ Cl=0.6, Cd= | 0.0078114
alpha (deg) | Cl | Cd | Cm | Cl/Cd
-19.5 | -1.4061 | 0.02859 | -0.1027 | -49.1815
-19 | -1.3834 | 0.02697 | -0.101 | -51.294
-18.5 | -1.3632 | 0.02524 | -0.0988 | -54.0095
-18 | -1.3588 | 0.02262 | -0.0947 | -60.0707
-17.5 | -1.3214 | 0.0221 | -0.0937 | -59.7919
-17 | -1.3087 | 0.02005 | -0.0897 | -65.2718
-16.5 | -1.2895 | 0.01843 | -0.0861 | -69.9674
-16 | -1.2633 | 0.01725 | -0.0831 | -73.2348
-15.5 | -1.2332 | 0.01623 | -0.0804 | -75.9827
-15 | -1.2019 | 0.01526 | -0.0777 | -78.7615
-14.5 | -1.1668 | 0.01453 | -0.0755 | -80.3028
-14 | -1.1322 | 0.01375 | -0.073 | -82.3418
-13.5 | -1.0948 | 0.01306 | -0.0709 | -83.8285
-13 | -1.056 | 0.01245 | -0.0689 | -84.8193
-12.5 | -1.0172 | 0.01183 | -0.0668 | -85.9848
-12 | -0.9765 | 0.01131 | -0.0649 | -86.3395
-11.5 | -0.9355 | 0.01081 | -0.063 | -86.5402
-11 | -0.8931 | 0.01034 | -0.0612 | -86.3733
-10.5 | -0.8505 | 0.00989 | -0.0594 | -85.996
-10 | -0.8084 | 0.00943 | -0.0575 | -85.7264
-9.5 | -0.7669 | 0.00897 | -0.0553 | -85.4961
-9 | -0.7241 | 0.00863 | -0.0533 | -83.905
-8.5 | -0.677 | 0.0083 | -0.0522 | -81.5663
-8 | -0.6279 | 0.00801 | -0.0514 | -78.3895
-7.5 | -0.5788 | 0.00767 | -0.0507 | -75.4628
-7 | -0.5285 | 0.00736 | -0.0502 | -71.8071
-6.5 | -0.4777 | 0.00706 | -0.0497 | -67.6629
-6 | -0.4259 | 0.0068 | -0.0495 | -62.6324
-5.5 | -0.3731 | 0.00658 | -0.0494 | -56.7021
-5 | -0.3202 | 0.00634 | -0.0493 | -50.5047
-4.5 | -0.2664 | 0.00616 | -0.0494 | -43.2468
-4 | -0.2127 | 0.00596 | -0.0495 | -35.6879
-3.5 | -0.1586 | 0.00578 | -0.0496 | -27.4394
-3 | -0.105 | 0.00558 | -0.0497 | -18.8172
-2.5 | -0.0524 | 0.0053 | -0.0495 | -9.8868
-2 | -0.0001 | 0.00495 | -0.0493 | -0.020202
-1.5 | 0.0503 | 0.00452 | -0.0487 | 11.1283
-1 | 0.1004 | 0.00414 | -0.0481 | 24.2512
0 | 0.1922 | 0.00266 | -0.0454 | 72.2556
0.5 | 0.2492 | 0.00265 | -0.046 | 94.0377
1.5 | 0.319 | 0.0043 | -0.0382 | 74.186
2 | 0.3544 | 0.00495 | -0.0345 | 71.596
2.5 | 0.3918 | 0.0054 | -0.0311 | 72.5556
3 | 0.4226 | 0.00581 | -0.0262 | 72.7367
3.5 | 0.4564 | 0.00631 | -0.0221 | 72.3296
4 | 0.4924 | 0.00686 | -0.0186 | 71.7784
4.5 | 0.5336 | 0.00731 | -0.0162 | 72.9959
5 | 0.5784 | 0.00765 | -0.0145 | 75.6078
5.5 | 0.6239 | 0.00799 | -0.013 | 78.0851
6 | 0.6693 | 0.00829 | -0.0116 | 80.7358
6.5 | 0.7151 | 0.00861 | -0.0103 | 83.0546
7 | 0.76 | 0.00896 | -0.0088 | 84.8214
7.5 | 0.8045 | 0.00934 | -0.0073 | 86.1349
8 | 0.8484 | 0.00978 | -0.0058 | 86.7485
8.5 | 0.8907 | 0.01027 | -0.004 | 86.7283
9 | 0.9331 | 0.01079 | -0.0023 | 86.4782
10 | 1.0182 | 0.01175 | 0.0009 | 86.6553
10.5 | 1.0593 | 0.0123 | 0.0027 | 86.122
11 | 1.1005 | 0.01289 | 0.0044 | 85.3763
11.5 | 1.1378 | 0.01362 | 0.0066 | 83.5389
12 | 1.178 | 0.0142 | 0.0083 | 82.9577
12.5 | 1.2164 | 0.01487 | 0.0102 | 81.8023
13 | 1.2535 | 0.01559 | 0.0123 | 80.4041
13.5 | 1.2899 | 0.01635 | 0.0143 | 78.893
14 | 1.3238 | 0.01722 | 0.0167 | 76.8757
14.5 | 1.3567 | 0.0182 | 0.0191 | 74.544
15 | 1.3868 | 0.01929 | 0.0217 | 71.8922
15.5 | 1.4163 | 0.02045 | 0.0244 | 69.2567
16 | 1.4396 | 0.02181 | 0.0278 | 66.0064
16.5 | 1.4838 | 0.02331 | 0.0266 | 63.6551
17.5 | 1.54 | 0.02612 | 0.0306 | 58.9587
18 | 1.564 | 0.02785 | 0.0329 | 56.158
18.5 | 1.5852 | 0.02982 | 0.0352 | 53.159
19 | 1.604 | 0.03204 | 0.0375 | 50.0624
19.5 | 1.6198 | 0.0346 | 0.0396 | 46.815
20 | 1.6324 | 0.03754 | 0.0416 | 43.4843

## 91. Re 7M Mach 0.10 (1)
BIGFOIL.COM POLAR EXPORT
NACA67A214
NACA67A214 |  |  |  | Cl Max: | 1.227 | at alpha= | 11.5 | deg
JavaFoil+Calcfoil stall+Eppler ext transition |  |  |  | L/D Max: | 113.982 | at alpha= | 1.5 | deg
Re: | 7000000 |  |  | Cd Min: | 0.00303 | at alpha= | 0.5 | deg
Mach: | 0.1 |  |  | Cl=0 at alpha= | -1.6557 | deg
|  |  |  | @ Cl=0.1, Cd= | 0.0033303
|  |  |  | @ Cl=0.4, Cd= | 0.0037539
|  |  |  | @ Cl=0.6, Cd= | 0.0064664
alpha (deg) | Cl | Cd | Cm | Cl/Cd
-18 | -0.7 | 0.13458 | -0.001 | -5.2
-17.5 | -0.718 | 0.12781 | -0.002 | -5.615
-17 | -0.734 | 0.12005 | -0.002 | -6.118
-16.5 | -0.751 | 0.11248 | -0.003 | -6.676
-16 | -0.764 | 0.10659 | -0.004 | -7.17
-15.5 | -0.776 | 0.10089 | -0.004 | -7.695
-15 | -0.789 | 0.09259 | -0.005 | -8.518
-14.5 | -0.801 | 0.08341 | -0.006 | -9.598
-14 | -0.813 | 0.07321 | -0.007 | -11.104
-13.5 | -0.917 | 0.02349 | -0.011 | -39.022
-13 | -0.944 | 0.01601 | -0.012 | -58.962
-12.5 | -0.944 | 0.01441 | -0.013 | -65.476
-12 | -0.936 | 0.01336 | -0.014 | -70.047
-11.5 | -0.923 | 0.01257 | -0.016 | -73.447
-11 | -0.907 | 0.01168 | -0.017 | -77.654
-10.5 | -0.885 | 0.01101 | -0.018 | -80.351
-10 | -0.858 | 0.01049 | -0.019 | -81.745
-9.5 | -0.826 | 0.01 | -0.02 | -82.672
-9 | -0.791 | 0.00958 | -0.021 | -82.593
-8.5 | -0.752 | 0.00914 | -0.023 | -82.348
-8 | -0.71 | 0.00876 | -0.024 | -81.06
-7.5 | -0.664 | 0.00837 | -0.025 | -79.43
-7 | -0.616 | 0.00801 | -0.026 | -76.944
-6.5 | -0.565 | 0.0077 | -0.027 | -73.433
-6 | -0.512 | 0.0074 | -0.029 | -69.24
-5.5 | -0.457 | 0.00713 | -0.03 | -64.128
-5 | -0.401 | 0.00687 | -0.031 | -58.367
-4.5 | -0.343 | 0.00561 | -0.032 | -61.13
-4 | -0.284 | 0.00547 | -0.033 | -51.935
-3.5 | -0.224 | 0.00574 | -0.035 | -39.026
-3 | -0.164 | 0.00553 | -0.036 | -29.622
-2.5 | -0.103 | 0.00499 | -0.037 | -20.695
-2 | -0.042 | 0.00431 | -0.038 | -9.839
-1.5 | 0.019 | 0.00405 | -0.039 | 4.641
-1 | 0.08 | 0.00344 | -0.041 | 23.339
-0.5 | 0.142 | 0.0031 | -0.042 | 45.641
0 | 0.203 | 0.00309 | -0.043 | 65.693
0.5 | 0.264 | 0.00303 | -0.044 | 87.175
1 | 0.325 | 0.00322 | -0.045 | 100.96
1.5 | 0.385 | 0.00337 | -0.046 | 113.982
2 | 0.444 | 0.00488 | -0.047 | 90.973
2.5 | 0.504 | 0.00526 | -0.049 | 95.8
3 | 0.563 | 0.00604 | -0.05 | 93.268
3.5 | 0.622 | 0.00672 | -0.051 | 92.496
4 | 0.679 | 0.00799 | -0.052 | 84.996
4.5 | 0.735 | 0.00827 | -0.053 | 88.914
5 | 0.79 | 0.00857 | -0.054 | 92.187
5.5 | 0.844 | 0.00887 | -0.055 | 95.127
6 | 0.895 | 0.0092 | -0.056 | 97.316
6.5 | 0.945 | 0.00978 | -0.057 | 96.572
7 | 0.992 | 0.01018 | -0.058 | 97.367
7.5 | 1.036 | 0.01061 | -0.06 | 97.632
8 | 1.077 | 0.01106 | -0.061 | 97.359
8.5 | 1.115 | 0.01153 | -0.062 | 96.663
9 | 1.148 | 0.01206 | -0.063 | 95.207
9.5 | 1.176 | 0.01254 | -0.064 | 93.819
10 | 1.197 | 0.01312 | -0.065 | 91.253
10.5 | 1.213 | 0.01379 | -0.066 | 87.926
11 | 1.223 | 0.0145 | -0.067 | 84.289
11.5 | 1.227 | 0.01523 | -0.068 | 80.55
12 | 1.225 | 0.01599 | -0.069 | 76.659
12.5 | 1.219 | 0.01676 | -0.07 | 72.729
13 | 1.207 | 0.01771 | -0.07 | 68.157
13.5 | 1.19 | 0.01874 | -0.071 | 63.486
14 | 1.167 | 0.02013 | -0.072 | 57.996
14.5 | 1.138 | 0.02238 | -0.073 | 50.851
15 | 1.098 | 0.02681 | -0.072 | 40.959
15.5 | 0.949 | 0.07791 | -0.058 | 12.178
16 | 0.907 | 0.09232 | -0.055 | 9.821
16.5 | 0.859 | 0.11573 | -0.047 | 7.419

## 92. Re 7M Mach 0.10 (2)
BIGFOIL.COM POLAR EXPORT
NACA67A214
NACA67A214 |  |  |  | Cl Max: | 1.6207 | at alpha= | 20 | deg
XFOIL ncrit=9 |  |  |  | L/D Max: | 94.566 | at alpha= | 0.5 | deg
Re: | 7000000 |  |  | Cd Min: | 0.04047 | at alpha= | 20 | deg
Mach: | 0.1 |  |  | Cl=0 at alpha= | -2.0057 | deg
|  |  |  | @ Cl=0.1, Cd= | 0.0041603
|  |  |  | @ Cl=0.4, Cd= | 0.0055391
|  |  |  | @ Cl=0.6, Cd= | 0.0078648
alpha (deg) | Cl | Cd | Cm | Cl/Cd
-20 | -1.3893 | 0.03492 | -0.1103 | -39.7852
-19.5 | -1.3852 | 0.03148 | -0.1084 | -44.0025
-19 | -1.3644 | 0.02949 | -0.1068 | -46.2665
-18.5 | -1.3499 | 0.02722 | -0.1044 | -49.5922
-18 | -1.3519 | 0.02406 | -0.1 | -56.1887
-17.5 | -1.3146 | 0.02343 | -0.0988 | -56.1076
-17 | -1.2989 | 0.02148 | -0.0952 | -60.4702
-16.5 | -1.283 | 0.0196 | -0.0912 | -65.4592
-16 | -1.2619 | 0.01806 | -0.0875 | -69.8726
-15.5 | -1.2331 | 0.01691 | -0.0845 | -72.9213
-15 | -1.2037 | 0.01578 | -0.0814 | -76.2801
-14.5 | -1.1695 | 0.01497 | -0.0788 | -78.1229
-14 | -1.1349 | 0.01413 | -0.0762 | -80.3185
-13.5 | -1.0977 | 0.01337 | -0.0738 | -82.1017
-13 | -1.0592 | 0.01272 | -0.0716 | -83.2704
-12.5 | -1.02 | 0.01205 | -0.0693 | -84.6473
-12 | -0.9794 | 0.0115 | -0.0672 | -85.1652
-11.5 | -0.9381 | 0.01097 | -0.0651 | -85.515
-11 | -0.8953 | 0.01047 | -0.0633 | -85.511
-10.5 | -0.8523 | 0.01 | -0.0614 | -85.23
-10 | -0.8089 | 0.00956 | -0.0595 | -84.613
-9.5 | -0.7672 | 0.00905 | -0.0572 | -84.7735
-9 | -0.7246 | 0.00869 | -0.055 | -83.3832
-8.5 | -0.6791 | 0.00835 | -0.0534 | -81.3293
-8 | -0.6299 | 0.00805 | -0.0525 | -78.2484
-7.5 | -0.5803 | 0.00772 | -0.0517 | -75.1684
-7 | -0.5301 | 0.00739 | -0.0511 | -71.7321
-6.5 | -0.4791 | 0.00708 | -0.0505 | -67.6695
-6 | -0.427 | 0.00682 | -0.0502 | -62.61
-5.5 | -0.3741 | 0.00659 | -0.0501 | -56.7678
-5 | -0.3209 | 0.00636 | -0.0499 | -50.456
-4.5 | -0.2669 | 0.00617 | -0.05 | -43.2577
-4 | -0.213 | 0.00597 | -0.05 | -35.6784
-3.5 | -0.1586 | 0.0058 | -0.0501 | -27.3448
-3 | -0.1048 | 0.00559 | -0.0501 | -18.7478
-2.5 | -0.0519 | 0.00531 | -0.05 | -9.774
-2 | 0.0006 | 0.00496 | -0.0497 | 0.12097
-1.5 | 0.0511 | 0.00452 | -0.0491 | 11.3053
-1 | 0.1014 | 0.00415 | -0.0485 | 24.4337
0 | 0.1933 | 0.00266 | -0.0456 | 72.6692
0.5 | 0.2506 | 0.00265 | -0.0463 | 94.566
1 | 0.2918 | 0.00336 | -0.0436 | 86.8452
1.5 | 0.3201 | 0.0043 | -0.0383 | 74.4419
2 | 0.3548 | 0.00496 | -0.0343 | 71.5323
2.5 | 0.3912 | 0.00541 | -0.0306 | 72.3105
3 | 0.4205 | 0.00584 | -0.0253 | 72.0034
3.5 | 0.455 | 0.00635 | -0.0213 | 71.6535
4 | 0.4913 | 0.0069 | -0.0178 | 71.2029
4.5 | 0.5325 | 0.00735 | -0.0154 | 72.449
5 | 0.578 | 0.0077 | -0.0138 | 75.0649
5.5 | 0.6234 | 0.00804 | -0.0122 | 77.5373
6 | 0.6693 | 0.00835 | -0.0108 | 80.1557
6.5 | 0.7154 | 0.00867 | -0.0094 | 82.5144
7 | 0.7603 | 0.00904 | -0.0078 | 84.104
7.5 | 0.8055 | 0.00942 | -0.0064 | 85.5096
8 | 0.8491 | 0.00988 | -0.0047 | 85.9413
8.5 | 0.8918 | 0.01038 | -0.0028 | 85.9152
9 | 0.9348 | 0.0109 | -0.0011 | 85.7615
10 | 1.0203 | 0.01189 | 0.0023 | 85.8116
10.5 | 1.0619 | 0.01247 | 0.0041 | 85.1564
11 | 1.1025 | 0.01309 | 0.006 | 84.2246
11.5 | 1.1408 | 0.01382 | 0.0083 | 82.547
12 | 1.1817 | 0.01441 | 0.01 | 82.0056
12.5 | 1.2192 | 0.01515 | 0.0123 | 80.4752
13 | 1.2573 | 0.01587 | 0.0143 | 79.225
13.5 | 1.2929 | 0.01671 | 0.0166 | 77.3728
14 | 1.3273 | 0.01762 | 0.0191 | 75.3292
14.5 | 1.3587 | 0.01873 | 0.0219 | 72.5414
15.5 | 1.4159 | 0.02124 | 0.0277 | 66.662
16 | 1.4434 | 0.02244 | 0.0308 | 64.3226
16.5 | 1.4879 | 0.02413 | 0.0295 | 61.6618
17.5 | 1.5419 | 0.02718 | 0.0342 | 56.7292
18 | 1.5628 | 0.02922 | 0.0368 | 53.4839
18.5 | 1.5821 | 0.03145 | 0.0393 | 50.3052
19 | 1.5994 | 0.03396 | 0.0416 | 47.0966
19.5 | 1.613 | 0.03689 | 0.0438 | 43.7246
20 | 1.6207 | 0.04047 | 0.0459 | 40.0469

## 93. Re 7M Mach 0.25 (1)
BIGFOIL.COM POLAR EXPORT
NACA67A214
NACA67A214 |  |  |  | Cl Max: | 1.172 | at alpha= | 10 | deg
JavaFoil+Calcfoil stall+Eppler ext transition |  |  |  | L/D Max: | 102.474 | at alpha= | 1 | deg
Re: | 7000000 |  |  | Cd Min: | 0.00292 | at alpha= | 0 | deg
Mach: | 0.25 |  |  | Cl=0 at alpha= | -1.6508 | deg
|  |  |  | @ Cl=0.1, Cd= | 0.0033859
|  |  |  | @ Cl=0.4, Cd= | 0.0041746
|  |  |  | @ Cl=0.6, Cd= | 0.0065783
alpha (deg) | Cl | Cd | Cm | Cl/Cd
-16 | -0.483 | 0.11811 | -0.003 | -4.085
-15.5 | -0.526 | 0.11176 | -0.004 | -4.708
-15 | -0.567 | 0.10592 | -0.004 | -5.351
-14.5 | -0.603 | 0.09892 | -0.005 | -6.095
-14 | -0.634 | 0.09364 | -0.006 | -6.776
-13.5 | -0.661 | 0.08779 | -0.007 | -7.532
-13 | -0.685 | 0.08004 | -0.008 | -8.561
-12.5 | -0.705 | 0.07227 | -0.009 | -9.754
-12 | -0.732 | 0.05731 | -0.011 | -12.767
-11.5 | -0.852 | 0.01458 | -0.016 | -58.447
-11 | -0.856 | 0.01292 | -0.017 | -66.281
-10.5 | -0.85 | 0.01198 | -0.018 | -70.946
-10 | -0.836 | 0.01123 | -0.02 | -74.404
-9.5 | -0.815 | 0.0106 | -0.021 | -76.873
-9 | -0.787 | 0.01016 | -0.022 | -77.409
-8.5 | -0.754 | 0.00958 | -0.023 | -78.657
-8 | -0.716 | 0.00911 | -0.024 | -78.531
-7.5 | -0.673 | 0.00872 | -0.026 | -77.114
-7 | -0.626 | 0.00831 | -0.027 | -75.287
-6.5 | -0.576 | 0.00795 | -0.028 | -72.426
-6 | -0.523 | 0.00761 | -0.029 | -68.684
-5.5 | -0.468 | 0.00732 | -0.031 | -63.862
-5 | -0.41 | 0.00704 | -0.032 | -58.304
-4.5 | -0.351 | 0.00677 | -0.033 | -51.894
-4 | -0.291 | 0.00659 | -0.034 | -44.185
-3.5 | -0.23 | 0.00538 | -0.036 | -42.711
-3 | -0.168 | 0.00525 | -0.037 | -32.044
-2.5 | -0.106 | 0.00477 | -0.038 | -22.223
-2 | -0.044 | 0.00441 | -0.039 | -9.866
-1.5 | 0.019 | 0.00411 | -0.041 | 4.699
-1 | 0.082 | 0.00349 | -0.042 | 23.608
-0.5 | 0.146 | 0.00312 | -0.043 | 46.598
0 | 0.208 | 0.00292 | -0.044 | 71.333
0.5 | 0.271 | 0.00306 | -0.045 | 88.589
1 | 0.334 | 0.00326 | -0.046 | 102.474
1.5 | 0.395 | 0.0041 | -0.048 | 96.34
2 | 0.456 | 0.00501 | -0.049 | 90.961
2.5 | 0.517 | 0.0054 | -0.05 | 95.787
3 | 0.578 | 0.00623 | -0.051 | 92.675
3.5 | 0.638 | 0.00718 | -0.052 | 88.873
4 | 0.696 | 0.00819 | -0.053 | 85.045
4.5 | 0.754 | 0.00848 | -0.054 | 88.848
5 | 0.809 | 0.00882 | -0.056 | 91.742
5.5 | 0.863 | 0.00917 | -0.057 | 94.162
6 | 0.915 | 0.00952 | -0.058 | 96.101
6.5 | 0.963 | 0.01016 | -0.059 | 94.769
7 | 1.009 | 0.01063 | -0.06 | 94.894
7.5 | 1.05 | 0.01107 | -0.061 | 94.846
8 | 1.087 | 0.01159 | -0.062 | 93.816
8.5 | 1.12 | 0.01211 | -0.063 | 92.451
9 | 1.147 | 0.01276 | -0.064 | 89.878
9.5 | 1.165 | 0.01341 | -0.065 | 86.882
10 | 1.172 | 0.01412 | -0.066 | 83.056
10.5 | 1.171 | 0.01485 | -0.067 | 78.896
11 | 1.161 | 0.01569 | -0.068 | 74
11.5 | 1.141 | 0.01672 | -0.069 | 68.218
12 | 1.111 | 0.01787 | -0.07 | 62.18
12.5 | 1.071 | 0.01938 | -0.071 | 55.248
13 | 1.015 | 0.02265 | -0.071 | 44.782
13.5 | 0.84 | 0.07003 | -0.054 | 12.002
14 | 0.766 | 0.09149 | -0.046 | 8.37
14.5 | 0.707 | 0.10006 | -0.044 | 7.065
15 | 0.645 | 0.10785 | -0.043 | 5.981

## 94. Re 7M Mach 0.25 (2)
BIGFOIL.COM POLAR EXPORT
NACA67A214
NACA67A214 |  |  |  | Cl Max: | 1.5036 | at alpha= | 18.5 | deg
XFOIL ncrit=9 |  |  |  | L/D Max: | 97.218 | at alpha= | 0.5 | deg
Re: | 7000000 |  |  | Cd Min: | 0.19325 | at alpha= | -20 | deg
Mach: | 0.25 |  |  | Cl=0 at alpha= | -2.0459 | deg
|  |  |  | @ Cl=0.1, Cd= | 0.0042421
|  |  |  | @ Cl=0.4, Cd= | 0.0057932
|  |  |  | @ Cl=0.6, Cd= | 0.0081668
alpha (deg) | Cl | Cd | Cm | Cl/Cd
-20 | -0.5327 | 0.19325 | -0.0412 | -2.7565
-19 | -0.728 | 0.12841 | -0.0726 | -5.6693
-18.5 | -0.9205 | 0.08766 | -0.0981 | -10.5008
-18 | -1.0938 | 0.05243 | -0.122 | -20.8621
-17.5 | -1.0928 | 0.04637 | -0.1242 | -23.567
-17 | -1.1403 | 0.03725 | -0.1246 | -30.6121
-16.5 | -1.1424 | 0.03295 | -0.1224 | -34.6707
-16 | -1.1611 | 0.02819 | -0.1178 | -41.1884
-15.5 | -1.16 | 0.02502 | -0.113 | -46.3629
-15 | -1.1788 | 0.02082 | -0.1054 | -56.6186
-14.5 | -1.1615 | 0.01876 | -0.1003 | -61.9136
-14 | -1.1372 | 0.01711 | -0.0955 | -66.4641
-13.5 | -1.1053 | 0.0158 | -0.0914 | -69.9557
-13 | -1.0681 | 0.01479 | -0.0879 | -72.2177
-12.5 | -1.0328 | 0.01367 | -0.084 | -75.5523
-12 | -0.992 | 0.01287 | -0.0809 | -77.0785
-11.5 | -0.9504 | 0.01207 | -0.0778 | -78.7407
-11 | -0.9069 | 0.01138 | -0.075 | -79.6924
-10.5 | -0.8625 | 0.01072 | -0.0724 | -80.4571
-10 | -0.8171 | 0.01014 | -0.0699 | -80.5819
-9.5 | -0.7711 | 0.00963 | -0.0675 | -80.0727
-9 | -0.7253 | 0.00914 | -0.0651 | -79.3545
-8.5 | -0.6811 | 0.00861 | -0.0624 | -79.1057
-8 | -0.6353 | 0.00824 | -0.0599 | -77.0995
-7.5 | -0.5877 | 0.00794 | -0.0579 | -74.0176
-7 | -0.5373 | 0.00757 | -0.0565 | -70.9775
-6.5 | -0.4852 | 0.00725 | -0.0554 | -66.9241
-6 | -0.4323 | 0.00696 | -0.0546 | -62.1121
-5.5 | -0.3789 | 0.00668 | -0.054 | -56.7216
-5 | -0.3242 | 0.00646 | -0.0536 | -50.1858
-4.5 | -0.2694 | 0.00624 | -0.0532 | -43.1731
-4 | -0.2139 | 0.00605 | -0.0531 | -35.3554
-3.5 | -0.1582 | 0.00587 | -0.053 | -26.9506
-3 | -0.1032 | 0.00566 | -0.0528 | -18.2332
-2.5 | -0.0485 | 0.00539 | -0.0526 | -8.9981
-2 | 0.0049 | 0.00504 | -0.0522 | 0.97222
-1.5 | 0.0559 | 0.00458 | -0.0513 | 12.2052
-1 | 0.1068 | 0.00419 | -0.0504 | 25.4893
-0.5 | 0.1555 | 0.00356 | -0.0492 | 43.6798
0 | 0.1994 | 0.00267 | -0.047 | 74.6816
0.5 | 0.2586 | 0.00266 | -0.0477 | 97.218
1 | 0.3016 | 0.00331 | -0.045 | 91.1178
2 | 0.3557 | 0.00499 | -0.033 | 71.2826
2.5 | 0.3805 | 0.00543 | -0.0264 | 70.0737
3 | 0.4111 | 0.006 | -0.0212 | 68.5167
3.5 | 0.4473 | 0.00655 | -0.0173 | 68.2901
4 | 0.4857 | 0.00711 | -0.0139 | 68.3122
4.5 | 0.5278 | 0.00761 | -0.0112 | 69.3561
5 | 0.575 | 0.00797 | -0.0095 | 72.1455
5.5 | 0.622 | 0.00834 | -0.0078 | 74.5803
6 | 0.6692 | 0.0087 | -0.0061 | 76.9195
6.5 | 0.7174 | 0.00904 | -0.0047 | 79.3584
7 | 0.7629 | 0.00947 | -0.0027 | 80.5597
7.5 | 0.809 | 0.00992 | -0.0008 | 81.5524
8 | 0.8544 | 0.01043 | 0.0012 | 81.9175
8.5 | 0.8984 | 0.011 | 0.0034 | 81.6727
9 | 0.9439 | 0.01154 | 0.0054 | 81.7938
10 | 1.0321 | 0.01273 | 0.0098 | 81.0762
10.5 | 1.0739 | 0.01348 | 0.0124 | 79.6662
11 | 1.1149 | 0.01427 | 0.0151 | 78.1289
12 | 1.1984 | 0.01579 | 0.0202 | 75.8961
12.5 | 1.2361 | 0.01678 | 0.0233 | 73.6651
13 | 1.2747 | 0.01775 | 0.0262 | 71.8141
13.5 | 1.3086 | 0.01896 | 0.0297 | 69.019
14 | 1.3375 | 0.02054 | 0.0337 | 65.1168
14.5 | 1.3679 | 0.02206 | 0.0374 | 62.0082
15 | 1.3968 | 0.02369 | 0.041 | 58.9616
16 | 1.4423 | 0.02758 | 0.0493 | 52.2951
16.5 | 1.4859 | 0.0307 | 0.0477 | 48.4007
18.5 | 1.5036 | 0.04705 | 0.0607 | 31.9575
19 | 1.4925 | 0.05371 | 0.0615 | 27.7881
19.5 | 1.4585 | 0.06365 | 0.0599 | 22.9144
20 | 1.4136 | 0.07627 | 0.0549 | 18.5342

## 95. Re 7M Mach 0.50 (1)
BIGFOIL.COM POLAR EXPORT
NACA67A214
NACA67A214 |  |  |  | Cl Max: | 1.182 | at alpha= | 20 | deg
JavaFoil+Calcfoil stall+Eppler ext transition |  |  |  | L/D Max: | 98.96 | at alpha= | 1 | deg
Re: | 7000000 |  |  | Cd Min: | 0.00266 | at alpha= | 0 | deg
Mach: | 0.5 |  |  | Cl=0 at alpha= | -1.6571 | deg
|  |  |  | @ Cl=0.1, Cd= | 0.0031041
|  |  |  | @ Cl=0.4, Cd= | 0.0041194
|  |  |  | @ Cl=0.6, Cd= | 0.0066209
alpha (deg) | Cl | Cd | Cm | Cl/Cd
-20 | -1.012 | 0.15239 | 0.001 | -6.641
-19.5 | -0.983 | 0.15029 | 0.001 | -6.538
-19 | -0.955 | 0.14387 | 0 | -6.641
-18.5 | -0.931 | 0.14816 | -0.001 | -6.281
-18 | -0.904 | 0.13581 | -0.001 | -6.66
-17.5 | -0.875 | 0.13126 | -0.002 | -6.67
-17 | -0.846 | 0.12855 | -0.002 | -6.581
-16.5 | -0.819 | 0.1245 | -0.003 | -6.578
-16 | -0.792 | 0.11898 | -0.004 | -6.657
-15.5 | -0.765 | 0.117 | -0.005 | -6.542
-15 | -0.738 | 0.10826 | -0.005 | -6.818
-14.5 | -0.71 | 0.10499 | -0.006 | -6.759
-14 | -0.683 | 0.09615 | -0.006 | -7.101
-13.5 | -0.656 | 0.08891 | -0.007 | -7.374
-13 | -0.629 | 0.08315 | -0.008 | -7.56
-12.5 | -0.6 | 0.08982 | -0.008 | -6.68
-12 | -0.573 | 0.08112 | -0.009 | -7.06
-11.5 | -0.546 | 0.07379 | -0.01 | -7.404
-11 | -0.52 | 0.06767 | -0.011 | -7.683
-10.5 | -0.496 | 0.06029 | -0.013 | -8.229
-10 | -0.462 | 0.07219 | -0.011 | -6.395
-9.5 | -0.435 | 0.06246 | -0.012 | -6.962
-9 | -0.408 | 0.05645 | -0.013 | -7.229
-8.5 | -0.379 | 0.05828 | -0.013 | -6.507
-8 | -0.353 | 0.05055 | -0.014 | -6.98
-7.5 | -0.464 | 0.04427 | -0.017 | -10.476
-7 | -0.612 | 0.01017 | -0.03 | -60.183
-6.5 | -0.596 | 0.00932 | -0.031 | -63.952
-6 | -0.557 | 0.0087 | -0.033 | -64.065
-5.5 | -0.507 | 0.00823 | -0.034 | -61.574
-5 | -0.449 | 0.00786 | -0.035 | -57.161
-4.5 | -0.387 | 0.00744 | -0.037 | -52.113
-4 | -0.322 | 0.00716 | -0.038 | -45.003
-3.5 | -0.255 | 0.00688 | -0.04 | -37.076
-3 | -0.187 | 0.0065 | -0.041 | -28.739
-2.5 | -0.118 | 0.00621 | -0.042 | -18.984
-2 | -0.048 | 0.00481 | -0.044 | -10.058
-1.5 | 0.022 | 0.00355 | -0.045 | 6.07
-1 | 0.092 | 0.00313 | -0.047 | 29.392
-0.5 | 0.163 | 0.0029 | -0.048 | 56.057
0 | 0.232 | 0.00266 | -0.049 | 87.389
0.5 | 0.302 | 0.00323 | -0.051 | 93.69
1 | 0.372 | 0.00376 | -0.052 | 98.96
1.5 | 0.439 | 0.00462 | -0.053 | 94.941
2 | 0.507 | 0.00551 | -0.054 | 92.044
2.5 | 0.575 | 0.0063 | -0.055 | 91.201
3 | 0.642 | 0.00716 | -0.057 | 89.609
3.5 | 0.708 | 0.00884 | -0.058 | 80.068
4 | 0.771 | 0.00924 | -0.059 | 83.448
4.5 | 0.831 | 0.00964 | -0.061 | 86.225
5 | 0.887 | 0.0101 | -0.062 | 87.867
5.5 | 0.937 | 0.01086 | -0.063 | 86.311
6 | 0.978 | 0.01152 | -0.064 | 84.918
6.5 | 1.004 | 0.01227 | -0.066 | 81.856
7 | 1.005 | 0.01316 | -0.067 | 76.377
7.5 | 0.946 | 0.01413 | -0.068 | 66.975
8 | 0.649 | 0.015 | -0.069 | 43.236
8.5 | 0.563 | 0.05498 | -0.04 | 10.247
9 | 0.587 | 0.06356 | -0.035 | 9.232
9.5 | 0.617 | 0.06178 | -0.039 | 9.979
10 | 0.641 | 0.06958 | -0.037 | 9.217
10.5 | 0.81 | 0.01834 | -0.075 | 44.142
11 | 0.836 | 0.02061 | -0.075 | 40.584
11.5 | 0.725 | 0.07664 | -0.043 | 9.465
12 | 0.751 | 0.08545 | -0.042 | 8.785
12.5 | 0.778 | 0.09407 | -0.043 | 8.273
13 | 0.806 | 0.08689 | -0.045 | 9.277
13.5 | 0.832 | 0.09334 | -0.045 | 8.917
14 | 0.86 | 0.10049 | -0.046 | 8.556
14.5 | 0.889 | 0.10553 | -0.049 | 8.428
15 | 0.913 | 0.1099 | -0.048 | 8.308
15.5 | 0.939 | 0.11363 | -0.048 | 8.268
16 | 0.969 | 0.11716 | -0.051 | 8.269
16.5 | 1.002 | 0.12007 | -0.056 | 8.344
17 | 1.03 | 0.12764 | -0.057 | 8.068
17.5 | 1.048 | 0.12901 | -0.054 | 8.124
18 | 1.077 | 0.13373 | -0.056 | 8.055
18.5 | 1.112 | 0.13514 | -0.061 | 8.227
19 | 1.143 | 0.1392 | -0.063 | 8.21
19.5 | 1.156 | 0.14665 | -0.058 | 7.882
20 | 1.182 | 0.15371 | -0.059 | 7.691

## 96. Re 7M Mach 0.50 (2)
BIGFOIL.COM POLAR EXPORT
NACA67A214
NACA67A214 |  |  |  | Cl Max: | 1.043 | at alpha= | 10 | deg
XFOIL ncrit=9 |  |  |  | L/D Max: | 112.065 | at alpha= | 1 | deg
Re: | 7000000 |  |  | Cd Min: | 0.12625 | at alpha= | 15 | deg
Mach: | 0.5 |  |  | Cl=0 at alpha= | -2.2797 | deg
|  |  |  | @ Cl=0.1, Cd= | 0.0047094
|  |  |  | @ Cl=0.4, Cd= | 0.007211
|  |  |  | @ Cl=0.6, Cd= | 0.0097732
alpha (deg) | Cl | Cd | Cm | Cl/Cd
-14 | -0.3797 | 0.11589 | -0.0997 | -3.2764
-13.5 | -0.3919 | 0.10417 | -0.1063 | -3.7621
-13 | -0.4067 | 0.09282 | -0.1129 | -4.3816
-12.5 | -0.4329 | 0.08039 | -0.1204 | -5.385
-12 | -0.4576 | 0.06826 | -0.128 | -6.7038
-11.5 | -0.4821 | 0.05359 | -0.1394 | -8.9961
-11 | -0.5215 | 0.04332 | -0.144 | -12.0383
-10.5 | -0.5617 | 0.03577 | -0.1422 | -15.7031
-10 | -0.6107 | 0.02885 | -0.1354 | -21.1681
-9.5 | -0.6476 | 0.02325 | -0.1257 | -27.8538
-9 | -0.6728 | 0.01808 | -0.1147 | -37.2124
-8.5 | -0.6725 | 0.01294 | -0.1052 | -51.9706
-8 | -0.6347 | 0.01054 | -0.0986 | -60.2182
-7.5 | -0.5857 | 0.00938 | -0.0933 | -62.4414
-7 | -0.5319 | 0.00863 | -0.089 | -61.6338
-6.5 | -0.4761 | 0.00808 | -0.0853 | -58.9233
-6 | -0.4205 | 0.00761 | -0.082 | -55.2562
-5.5 | -0.3647 | 0.0072 | -0.079 | -50.6528
-5 | -0.3094 | 0.00686 | -0.0762 | -45.102
-4.5 | -0.2548 | 0.00659 | -0.0734 | -38.6646
-4 | -0.2019 | 0.00639 | -0.0704 | -31.5962
-3.5 | -0.144 | 0.00616 | -0.0687 | -23.3766
-3 | -0.0843 | 0.00593 | -0.0674 | -14.2159
-2.5 | -0.0245 | 0.0057 | -0.0664 | -4.2982
-2 | 0.0311 | 0.00533 | -0.0647 | 5.8349
-1.5 | 0.0834 | 0.00486 | -0.0625 | 17.1605
-1 | 0.1352 | 0.00439 | -0.0602 | 30.7973
-0.5 | 0.1807 | 0.00363 | -0.0567 | 49.7796
0 | 0.226 | 0.00275 | -0.0532 | 82.1818
0.5 | 0.294 | 0.00272 | -0.054 | 108.0882
1 | 0.3474 | 0.0031 | -0.0517 | 112.0645
1.5 | 0.3462 | 0.00415 | -0.0379 | 83.4217
2 | 0.3358 | 0.00518 | -0.0225 | 64.8263
2.5 | 0.3551 | 0.00606 | -0.0138 | 58.5974
3 | 0.3842 | 0.0069 | -0.0071 | 55.6812
3.5 | 0.4223 | 0.00765 | -0.0023 | 55.2026
4 | 0.463 | 0.00839 | 0.0021 | 55.1847
4.5 | 0.5122 | 0.00896 | 0.0051 | 57.1652
5 | 0.5641 | 0.00948 | 0.0077 | 59.5042
5.5 | 0.6192 | 0.00993 | 0.0099 | 62.3565
6 | 0.6735 | 0.01045 | 0.0124 | 64.4498
6.5 | 0.7263 | 0.01103 | 0.0153 | 65.8477
7 | 0.7794 | 0.01165 | 0.0184 | 66.9013
7.5 | 0.8315 | 0.01235 | 0.0219 | 67.3279
8 | 0.8829 | 0.01315 | 0.0258 | 67.1407
8.5 | 0.9339 | 0.01407 | 0.0301 | 66.3753
9 | 0.981 | 0.01522 | 0.0352 | 64.4547
9.5 | 1.0215 | 0.01685 | 0.0413 | 60.6231
10 | 1.043 | 0.01964 | 0.0494 | 53.1059
10.5 | 1.0415 | 0.02429 | 0.0584 | 42.8777
11 | 1.0181 | 0.03047 | 0.0669 | 33.4132
11.5 | 0.9795 | 0.03789 | 0.0735 | 25.8511
12.5 | 0.8878 | 0.05768 | 0.0753 | 15.3918
13.5 | 0.828 | 0.08344 | 0.0597 | 9.9233
14 | 0.805 | 0.09866 | 0.0496 | 8.1593
14.5 | 0.7828 | 0.11278 | 0.0408 | 6.9409
15 | 0.7641 | 0.12625 | 0.0323 | 6.0523

## 97. Re 8M Mach 0.00 (1)
BIGFOIL.COM POLAR EXPORT
NACA67A214
NACA67A214 |  |  |  | Cl Max: | 1.239 | at alpha= | 12 | deg
JavaFoil+Calcfoil stall+Eppler ext transition |  |  |  | L/D Max: | 100.532 | at alpha= | 7.5 | deg
Re: | 8000000 |  |  | Cd Min: | 0.00318 | at alpha= | 0 | deg
Mach: | 0 |  |  | Cl=0 at alpha= | -1.6557 | deg
|  |  |  | @ Cl=0.1, Cd= | 0.0037023
|  |  |  | @ Cl=0.4, Cd= | 0.004653
|  |  |  | @ Cl=0.6, Cd= | 0.006642
alpha (deg) | Cl | Cd | Cm | Cl/Cd
-18 | -0.746 | 0.12914 | -0.001 | -5.775
-17.5 | -0.761 | 0.12236 | -0.002 | -6.217
-17 | -0.775 | 0.1153 | -0.002 | -6.719
-16.5 | -0.789 | 0.10701 | -0.003 | -7.371
-16 | -0.799 | 0.1012 | -0.004 | -7.898
-15.5 | -0.812 | 0.09188 | -0.005 | -8.837
-15 | -0.823 | 0.08302 | -0.006 | -9.917
-14.5 | -0.832 | 0.07524 | -0.006 | -11.058
-14 | -0.947 | 0.02132 | -0.01 | -44.418
-13.5 | -0.961 | 0.0169 | -0.011 | -56.869
-13 | -0.965 | 0.01445 | -0.012 | -66.792
-12.5 | -0.959 | 0.01352 | -0.013 | -70.893
-12 | -0.948 | 0.01255 | -0.014 | -75.549
-11.5 | -0.932 | 0.01201 | -0.016 | -77.635
-11 | -0.913 | 0.01122 | -0.017 | -81.338
-10.5 | -0.889 | 0.01063 | -0.018 | -83.614
-10 | -0.86 | 0.01012 | -0.019 | -84.965
-9.5 | -0.828 | 0.00967 | -0.02 | -85.577
-9 | -0.792 | 0.00925 | -0.021 | -85.575
-8.5 | -0.752 | 0.00889 | -0.023 | -84.61
-8 | -0.709 | 0.00851 | -0.024 | -83.285
-7.5 | -0.663 | 0.00814 | -0.025 | -81.437
-7 | -0.614 | 0.0078 | -0.026 | -78.807
-6.5 | -0.563 | 0.0075 | -0.027 | -75.129
-6 | -0.51 | 0.00721 | -0.028 | -70.793
-5.5 | -0.455 | 0.00694 | -0.03 | -65.657
-5 | -0.399 | 0.00567 | -0.031 | -70.372
-4.5 | -0.342 | 0.00548 | -0.032 | -62.359
-4 | -0.283 | 0.00574 | -0.033 | -49.299
-3.5 | -0.223 | 0.0056 | -0.034 | -39.852
-3 | -0.163 | 0.0058 | -0.036 | -28.161
-2.5 | -0.103 | 0.00505 | -0.037 | -20.365
-2 | -0.042 | 0.00458 | -0.038 | -9.216
-1.5 | 0.019 | 0.00435 | -0.039 | 4.3
-1 | 0.08 | 0.00384 | -0.04 | 20.805
-0.5 | 0.141 | 0.00342 | -0.042 | 41.22
0 | 0.202 | 0.00318 | -0.043 | 63.558
0.5 | 0.263 | 0.00339 | -0.044 | 77.507
1 | 0.323 | 0.00354 | -0.045 | 91.298
1.5 | 0.382 | 0.0045 | -0.046 | 84.903
2 | 0.442 | 0.00501 | -0.047 | 88.225
2.5 | 0.501 | 0.00561 | -0.048 | 89.392
3 | 0.56 | 0.00612 | -0.049 | 91.535
3.5 | 0.619 | 0.00689 | -0.051 | 89.874
4 | 0.676 | 0.00778 | -0.052 | 86.932
4.5 | 0.732 | 0.00803 | -0.053 | 91.157
5 | 0.787 | 0.00833 | -0.054 | 94.5
5.5 | 0.841 | 0.00862 | -0.055 | 97.469
6 | 0.892 | 0.00896 | -0.056 | 99.62
6.5 | 0.942 | 0.0095 | -0.057 | 99.099
7 | 0.989 | 0.00988 | -0.058 | 100.039
7.5 | 1.033 | 0.01028 | -0.059 | 100.532
8 | 1.075 | 0.01072 | -0.06 | 100.231
8.5 | 1.113 | 0.01115 | -0.061 | 99.828
9 | 1.148 | 0.01167 | -0.062 | 98.425
9.5 | 1.177 | 0.01213 | -0.063 | 97.071
10 | 1.2 | 0.01274 | -0.064 | 94.17
10.5 | 1.217 | 0.01329 | -0.065 | 91.612
11 | 1.23 | 0.01394 | -0.066 | 88.256
11.5 | 1.237 | 0.01465 | -0.067 | 84.416
12 | 1.239 | 0.01535 | -0.068 | 80.746
12.5 | 1.236 | 0.01601 | -0.069 | 77.217
13 | 1.228 | 0.0169 | -0.07 | 72.701
13.5 | 1.216 | 0.01783 | -0.071 | 68.201
14 | 1.199 | 0.01899 | -0.072 | 63.103
14.5 | 1.178 | 0.02012 | -0.073 | 58.541
15 | 1.15 | 0.02262 | -0.073 | 50.843
15.5 | 1.112 | 0.02708 | -0.073 | 41.07
16 | 1.046 | 0.03987 | -0.07 | 26.223
16.5 | 0.914 | 0.10398 | -0.052 | 8.79
17 | 0.882 | 0.11622 | -0.049 | 7.588

## 98. Re 8M Mach 0.00 (2)
BIGFOIL.COM POLAR EXPORT
NACA67A214
NACA67A214 |  |  |  | Cl Max: | 1.6471 | at alpha= | 20 | deg
XFOIL ncrit=9 |  |  |  | L/D Max: | 93.5094 | at alpha= | 0.5 | deg
Re: | 8000000 |  |  | Cd Min: | 0.03629 | at alpha= | 20 | deg
Mach: | 0 |  |  | Cl=0 at alpha= | -2 | deg
|  |  |  | @ Cl=0.1, Cd= | 0.0041492
|  |  |  | @ Cl=0.4, Cd= | 0.0055161
|  |  |  | @ Cl=0.6, Cd= | 0.0075718
alpha (deg) | Cl | Cd | Cm | Cl/Cd
-20 | -1.4474 | 0.02899 | -0.1029 | -49.9276
-19.5 | -1.4345 | 0.0267 | -0.1006 | -53.7266
-19 | -1.4118 | 0.02513 | -0.0986 | -56.1799
-18.5 | -1.3886 | 0.02366 | -0.0965 | -58.6898
-18 | -1.38 | 0.0214 | -0.0925 | -64.486
-17.5 | -1.3425 | 0.02083 | -0.0914 | -64.4503
-17 | -1.3211 | 0.01934 | -0.0883 | -68.3092
-16.5 | -1.2954 | 0.01815 | -0.0854 | -71.3719
-16 | -1.271 | 0.01683 | -0.0821 | -75.5199
-15.5 | -1.2409 | 0.01582 | -0.0794 | -78.4387
-15 | -1.2109 | 0.01482 | -0.0764 | -81.7072
-14.5 | -1.1757 | 0.01409 | -0.0741 | -83.4422
-14 | -1.1401 | 0.01332 | -0.0718 | -85.5931
-13.5 | -1.1033 | 0.01263 | -0.0695 | -87.3555
-13 | -1.0643 | 0.01204 | -0.0675 | -88.397
-12.5 | -1.0252 | 0.01147 | -0.0654 | -89.381
-12 | -0.9843 | 0.01096 | -0.0635 | -89.8084
-11.5 | -0.9426 | 0.01046 | -0.0617 | -90.1147
-11 | -0.9004 | 0.01 | -0.0599 | -90.04
-10.5 | -0.8579 | 0.00958 | -0.058 | -89.5511
-10 | -0.8152 | 0.0092 | -0.0561 | -88.6087
-9.5 | -0.7738 | 0.0088 | -0.0539 | -87.9318
-9 | -0.7295 | 0.00846 | -0.0522 | -86.2293
-8.5 | -0.6818 | 0.0081 | -0.0512 | -84.1728
-8 | -0.6322 | 0.00779 | -0.0506 | -81.1553
-7.5 | -0.5821 | 0.00749 | -0.0501 | -77.717
-7 | -0.5319 | 0.00717 | -0.0495 | -74.1841
-6.5 | -0.4808 | 0.00688 | -0.0491 | -69.8837
-6 | -0.4285 | 0.00663 | -0.0489 | -64.6305
-5.5 | -0.3759 | 0.0064 | -0.0488 | -58.7344
-5 | -0.3226 | 0.0062 | -0.0488 | -52.0323
-4.5 | -0.269 | 0.00601 | -0.0489 | -44.7587
-4 | -0.2149 | 0.00583 | -0.049 | -36.8611
-3.5 | -0.1605 | 0.00567 | -0.0492 | -28.3069
-3 | -0.1064 | 0.00544 | -0.0494 | -19.5588
-2.5 | -0.0527 | 0.00518 | -0.0494 | -10.1737
-2 | 0 | 0.00485 | -0.0493 | 0
-1.5 | 0.0506 | 0.0045 | -0.0487 | 11.2444
-1 | 0.1027 | 0.00413 | -0.0485 | 24.8668
-0.5 | 0.1523 | 0.00367 | -0.0478 | 41.4986
0 | 0.1971 | 0.00286 | -0.0463 | 68.9161
0.5 | 0.2478 | 0.00265 | -0.0457 | 93.5094
1 | 0.2803 | 0.00364 | -0.0414 | 77.0055
1.5 | 0.3132 | 0.00444 | -0.0371 | 70.5405
2 | 0.3508 | 0.00498 | -0.0338 | 70.4418
2.5 | 0.3913 | 0.00542 | -0.031 | 72.1956
3 | 0.4239 | 0.00578 | -0.0265 | 73.3391
3.5 | 0.4593 | 0.00622 | -0.0227 | 73.8424
4 | 0.4954 | 0.00676 | -0.0192 | 73.284
4.5 | 0.5387 | 0.00713 | -0.0172 | 75.554
5 | 0.5833 | 0.00746 | -0.0155 | 78.1903
5.5 | 0.6296 | 0.00777 | -0.0142 | 81.0296
6 | 0.6747 | 0.00811 | -0.0126 | 83.1936
6.5 | 0.7211 | 0.00841 | -0.0114 | 85.7432
7 | 0.766 | 0.00877 | -0.0099 | 87.3432
7.5 | 0.8102 | 0.00913 | -0.0084 | 88.7404
8 | 0.8537 | 0.00957 | -0.0067 | 89.2059
8.5 | 0.8968 | 0.01003 | -0.0051 | 89.4118
9 | 0.9387 | 0.01053 | -0.0033 | 89.1453
9.5 | 0.9827 | 0.01097 | -0.0019 | 89.5807
10.5 | 1.0655 | 0.01204 | 0.0016 | 88.4967
11 | 1.1065 | 0.01261 | 0.0034 | 87.7478
11.5 | 1.1462 | 0.01323 | 0.0053 | 86.6364
12 | 1.186 | 0.01382 | 0.007 | 85.8177
12.5 | 1.2251 | 0.01446 | 0.0089 | 84.7234
13 | 1.262 | 0.01516 | 0.011 | 83.2454
13.5 | 1.2983 | 0.01593 | 0.0131 | 81.5003
14 | 1.3331 | 0.01678 | 0.0153 | 79.4458
14.5 | 1.3644 | 0.01781 | 0.018 | 76.6086
15 | 1.395 | 0.01887 | 0.0206 | 73.9269
15.5 | 1.4243 | 0.02005 | 0.0233 | 71.0374
16 | 1.4542 | 0.02109 | 0.0258 | 68.9521
16.5 | 1.4804 | 0.0223 | 0.0287 | 66.3857
17 | 1.5383 | 0.02378 | 0.0245 | 64.6888
18 | 1.5778 | 0.02688 | 0.0315 | 58.6979
18.5 | 1.5991 | 0.0288 | 0.034 | 55.5243
19 | 1.6189 | 0.03089 | 0.0362 | 52.4085
19.5 | 1.6351 | 0.03335 | 0.0385 | 49.0285
20 | 1.6471 | 0.03629 | 0.0407 | 45.3872

## 99. Re 8M Mach 0.10 (1)
BIGFOIL.COM POLAR EXPORT
NACA67A214
NACA67A214 |  |  |  | Cl Max: | 1.227 | at alpha= | 11.5 | deg
JavaFoil+Calcfoil stall+Eppler ext transition |  |  |  | L/D Max: | 100.003 | at alpha= | 7.5 | deg
Re: | 8000000 |  |  | Cd Min: | 0.00321 | at alpha= | 0 | deg
Mach: | 0.1 |  |  | Cl=0 at alpha= | -1.6557 | deg
|  |  |  | @ Cl=0.1, Cd= | 0.0037113
|  |  |  | @ Cl=0.4, Cd= | 0.0046607
|  |  |  | @ Cl=0.6, Cd= | 0.0066241
alpha (deg) | Cl | Cd | Cm | Cl/Cd
-18 | -0.701 | 0.13235 | -0.001 | -5.293
-17.5 | -0.718 | 0.12556 | -0.002 | -5.72
-17 | -0.735 | 0.11862 | -0.002 | -6.2
-16.5 | -0.752 | 0.11048 | -0.003 | -6.807
-16 | -0.766 | 0.10484 | -0.004 | -7.304
-15.5 | -0.778 | 0.09909 | -0.004 | -7.848
-15 | -0.793 | 0.08854 | -0.005 | -8.954
-14.5 | -0.803 | 0.08092 | -0.006 | -9.929
-14 | -0.823 | 0.06606 | -0.008 | -12.461
-13.5 | -0.935 | 0.01862 | -0.011 | -50.223
-13 | -0.946 | 0.01542 | -0.012 | -61.338
-12.5 | -0.945 | 0.01392 | -0.013 | -67.899
-12 | -0.938 | 0.01282 | -0.015 | -73.18
-11.5 | -0.924 | 0.01222 | -0.016 | -75.62
-11 | -0.907 | 0.01138 | -0.017 | -79.745
-10.5 | -0.885 | 0.01073 | -0.018 | -82.455
-10 | -0.858 | 0.01022 | -0.019 | -83.975
-9.5 | -0.827 | 0.00978 | -0.02 | -84.509
-9 | -0.792 | 0.00933 | -0.021 | -84.87
-8.5 | -0.753 | 0.00893 | -0.023 | -84.334
-8 | -0.71 | 0.00855 | -0.024 | -83.073
-7.5 | -0.665 | 0.00817 | -0.025 | -81.394
-7 | -0.616 | 0.00782 | -0.026 | -78.851
-6.5 | -0.565 | 0.00752 | -0.027 | -75.244
-6 | -0.512 | 0.00722 | -0.029 | -70.962
-5.5 | -0.457 | 0.00696 | -0.03 | -65.748
-5 | -0.401 | 0.00567 | -0.031 | -70.712
-4.5 | -0.343 | 0.0055 | -0.032 | -62.417
-4 | -0.284 | 0.0058 | -0.033 | -48.945
-3.5 | -0.224 | 0.0056 | -0.035 | -40.018
-3 | -0.164 | 0.00543 | -0.036 | -30.191
-2.5 | -0.103 | 0.00507 | -0.037 | -20.385
-2 | -0.042 | 0.00459 | -0.038 | -9.225
-1.5 | 0.019 | 0.00435 | -0.039 | 4.32
-1 | 0.08 | 0.00385 | -0.041 | 20.832
-0.5 | 0.142 | 0.00342 | -0.042 | 41.361
0 | 0.203 | 0.00321 | -0.043 | 63.223
0.5 | 0.264 | 0.00339 | -0.044 | 77.918
1 | 0.325 | 0.00353 | -0.045 | 91.911
1.5 | 0.384 | 0.00453 | -0.046 | 84.819
2 | 0.444 | 0.00502 | -0.047 | 88.567
2.5 | 0.504 | 0.00565 | -0.049 | 89.224
3 | 0.563 | 0.00616 | -0.05 | 91.389
3.5 | 0.622 | 0.0069 | -0.051 | 90.072
4 | 0.679 | 0.0078 | -0.052 | 87.104
4.5 | 0.736 | 0.00807 | -0.053 | 91.119
5 | 0.791 | 0.00838 | -0.054 | 94.35
5.5 | 0.844 | 0.00868 | -0.055 | 97.272
6 | 0.896 | 0.00902 | -0.056 | 99.364
6.5 | 0.945 | 0.00956 | -0.057 | 98.908
7 | 0.992 | 0.00996 | -0.059 | 99.592
7.5 | 1.036 | 0.01036 | -0.06 | 100.003
8 | 1.077 | 0.01082 | -0.061 | 99.596
8.5 | 1.115 | 0.01127 | -0.062 | 98.907
9 | 1.149 | 0.01178 | -0.063 | 97.553
9.5 | 1.177 | 0.01224 | -0.064 | 96.134
10 | 1.198 | 0.01282 | -0.065 | 93.431
10.5 | 1.213 | 0.01345 | -0.066 | 90.181
11 | 1.223 | 0.01415 | -0.067 | 86.465
11.5 | 1.227 | 0.01486 | -0.068 | 82.624
12 | 1.226 | 0.01559 | -0.069 | 78.67
12.5 | 1.219 | 0.01636 | -0.07 | 74.563
13 | 1.207 | 0.01721 | -0.07 | 70.151
13.5 | 1.19 | 0.01835 | -0.071 | 64.879
14 | 1.168 | 0.01954 | -0.072 | 59.786
14.5 | 1.14 | 0.02171 | -0.073 | 52.508
15 | 1.104 | 0.02498 | -0.073 | 44.173
15.5 | 0.958 | 0.07208 | -0.06 | 13.29
16 | 0.91 | 0.08928 | -0.056 | 10.198
16.5 | 0.86 | 0.1134 | -0.048 | 7.587

## 100. Re 8M Mach 0.10 (2)
BIGFOIL.COM POLAR EXPORT
NACA67A214
NACA67A214 |  |  |  | Cl Max: | 1.6351 | at alpha= | 20 | deg
XFOIL ncrit=9 |  |  |  | L/D Max: | 94.1132 | at alpha= | 0.5 | deg
Re: | 8000000 |  |  | Cd Min: | 0.03918 | at alpha= | 20 | deg
Mach: | 0.1 |  |  | Cl=0 at alpha= | -2.0066 | deg
|  |  |  | @ Cl=0.1, Cd= | 0.0041669
|  |  |  | @ Cl=0.4, Cd= | 0.0055368
|  |  |  | @ Cl=0.6, Cd= | 0.0076249
alpha (deg) | Cl | Cd | Cm | Cl/Cd
-20 | -1.4264 | 0.03206 | -0.1087 | -44.4916
-19.5 | -1.4193 | 0.02909 | -0.1064 | -48.79
-19 | -1.3987 | 0.02722 | -0.1044 | -51.385
-18.5 | -1.3802 | 0.02528 | -0.102 | -54.5965
-18 | -1.3758 | 0.02265 | -0.0977 | -60.7417
-17.5 | -1.3396 | 0.02194 | -0.0963 | -61.0574
-17 | -1.3206 | 0.02023 | -0.0929 | -65.2793
-16.5 | -1.2904 | 0.01923 | -0.0904 | -67.1035
-16 | -1.2683 | 0.01773 | -0.0867 | -71.5341
-15.5 | -1.2399 | 0.01657 | -0.0836 | -74.828
-15 | -1.2125 | 0.01535 | -0.0802 | -78.9902
-14.5 | -1.1785 | 0.01451 | -0.0775 | -81.2198
-14 | -1.1435 | 0.01367 | -0.0749 | -83.6503
-13.5 | -1.1064 | 0.01293 | -0.0725 | -85.5684
-13 | -1.0676 | 0.01229 | -0.0702 | -86.8674
-12.5 | -1.0284 | 0.01168 | -0.0679 | -88.0479
-12 | -0.9871 | 0.01114 | -0.0659 | -88.6086
-11.5 | -0.9454 | 0.01061 | -0.0639 | -89.1046
-11 | -0.9026 | 0.01013 | -0.062 | -89.1017
-10.5 | -0.8596 | 0.00968 | -0.0601 | -88.8017
-10 | -0.8164 | 0.00928 | -0.0581 | -87.9741
-9.5 | -0.7738 | 0.00888 | -0.0559 | -87.1396
-9 | -0.7311 | 0.00853 | -0.0537 | -85.7093
-8.5 | -0.684 | 0.00815 | -0.0525 | -83.9264
-8 | -0.6343 | 0.00783 | -0.0517 | -81.0089
-7.5 | -0.5837 | 0.00753 | -0.0511 | -77.5166
-7 | -0.5336 | 0.0072 | -0.0504 | -74.1111
-6.5 | -0.4823 | 0.0069 | -0.0499 | -69.8986
-6 | -0.4297 | 0.00666 | -0.0497 | -64.5195
-5.5 | -0.377 | 0.00642 | -0.0495 | -58.7227
-5 | -0.3234 | 0.00622 | -0.0494 | -51.9936
-4.5 | -0.2696 | 0.00602 | -0.0494 | -44.7841
-4 | -0.2152 | 0.00585 | -0.0495 | -36.7863
-3.5 | -0.1605 | 0.00568 | -0.0497 | -28.257
-3 | -0.1062 | 0.00545 | -0.0498 | -19.4862
-2.5 | -0.0522 | 0.00519 | -0.0499 | -10.0578
-2 | 0.0007 | 0.00486 | -0.0497 | 0.14403
-1.5 | 0.0515 | 0.00452 | -0.0491 | 11.3938
-1 | 0.1037 | 0.00414 | -0.0489 | 25.0483
-0.5 | 0.1534 | 0.00368 | -0.0482 | 41.6848
0 | 0.1983 | 0.00286 | -0.0466 | 69.3357
0.5 | 0.2494 | 0.00265 | -0.046 | 94.1132
1 | 0.2818 | 0.00363 | -0.0416 | 77.6309
2 | 0.3511 | 0.00499 | -0.0336 | 70.3607
2.5 | 0.3908 | 0.00543 | -0.0306 | 71.9705
3 | 0.4218 | 0.00579 | -0.0256 | 72.8497
3.5 | 0.4577 | 0.00625 | -0.0219 | 73.232
4 | 0.4942 | 0.00679 | -0.0184 | 72.7835
4.5 | 0.5376 | 0.00717 | -0.0164 | 74.9791
5 | 0.5828 | 0.00751 | -0.0147 | 77.6032
5.5 | 0.6292 | 0.00782 | -0.0133 | 80.4604
6 | 0.6746 | 0.00817 | -0.0118 | 82.5704
6.5 | 0.7217 | 0.00847 | -0.0106 | 85.2066
7 | 0.7661 | 0.00884 | -0.0089 | 86.6629
7.5 | 0.8109 | 0.00922 | -0.0074 | 87.9501
8 | 0.8548 | 0.00966 | -0.0057 | 88.4886
8.5 | 0.8975 | 0.01014 | -0.0038 | 88.5108
9 | 0.9406 | 0.01063 | -0.0021 | 88.4854
9.5 | 0.985 | 0.01109 | -0.0007 | 88.8188
10 | 1.0273 | 0.01161 | 0.0011 | 88.4841
10.5 | 1.0679 | 0.01221 | 0.0031 | 87.4611
11 | 1.1093 | 0.0128 | 0.005 | 86.6641
11.5 | 1.1489 | 0.01343 | 0.007 | 85.5473
12 | 1.1897 | 0.01403 | 0.0088 | 84.7969
12.5 | 1.2283 | 0.01473 | 0.0109 | 83.3876
13 | 1.2655 | 0.01545 | 0.0131 | 81.9094
13.5 | 1.3023 | 0.01626 | 0.0153 | 80.0923
14 | 1.3361 | 0.01719 | 0.0178 | 77.7254
14.5 | 1.3667 | 0.01835 | 0.0208 | 74.4796
15 | 1.3988 | 0.01936 | 0.0233 | 72.2521
15.5 | 1.428 | 0.02061 | 0.0262 | 69.2868
16 | 1.458 | 0.02171 | 0.0288 | 67.158
16.5 | 1.4846 | 0.02306 | 0.0317 | 64.3799
17 | 1.5426 | 0.02467 | 0.0277 | 62.5294
17.5 | 1.5561 | 0.0262 | 0.0328 | 59.3931
18 | 1.577 | 0.02821 | 0.0356 | 55.9022
18.5 | 1.5972 | 0.03032 | 0.0381 | 52.6781
19 | 1.6155 | 0.0327 | 0.0405 | 49.4037
19.5 | 1.6286 | 0.03559 | 0.0429 | 45.76
20 | 1.6351 | 0.03918 | 0.0453 | 41.733

## 101. Re 8M Mach 0.25 (1)
BIGFOIL.COM POLAR EXPORT
NACA67A214
NACA67A214 |  |  |  | Cl Max: | 1.173 | at alpha= | 10 | deg
JavaFoil+Calcfoil stall+Eppler ext transition |  |  |  | L/D Max: | 98.345 | at alpha= | 6 | deg
Re: | 8000000 |  |  | Cd Min: | 0.00312 | at alpha= | 0 | deg
Mach: | 0.25 |  |  | Cl=0 at alpha= | -1.6508 | deg
|  |  |  | @ Cl=0.1, Cd= | 0.0037778
|  |  |  | @ Cl=0.4, Cd= | 0.0046955
|  |  |  | @ Cl=0.6, Cd= | 0.0066507
alpha (deg) | Cl | Cd | Cm | Cl/Cd
-16 | -0.483 | 0.11741 | -0.003 | -4.112
-15.5 | -0.526 | 0.11153 | -0.004 | -4.72
-15 | -0.567 | 0.10361 | -0.005 | -5.475
-14.5 | -0.604 | 0.09798 | -0.005 | -6.161
-14 | -0.635 | 0.09264 | -0.006 | -6.853
-13.5 | -0.662 | 0.08646 | -0.007 | -7.657
-13 | -0.686 | 0.07889 | -0.008 | -8.697
-12.5 | -0.708 | 0.06994 | -0.009 | -10.12
-12 | -0.802 | 0.02546 | -0.014 | -31.508
-11.5 | -0.855 | 0.01388 | -0.016 | -61.599
-11 | -0.858 | 0.01252 | -0.017 | -68.482
-10.5 | -0.851 | 0.01167 | -0.018 | -72.916
-10 | -0.836 | 0.01096 | -0.02 | -76.324
-9.5 | -0.815 | 0.01035 | -0.021 | -78.707
-9 | -0.787 | 0.00993 | -0.022 | -79.268
-8.5 | -0.754 | 0.00936 | -0.023 | -80.596
-8 | -0.716 | 0.00892 | -0.024 | -80.233
-7.5 | -0.673 | 0.00852 | -0.026 | -78.965
-7 | -0.626 | 0.00812 | -0.027 | -77.151
-6.5 | -0.576 | 0.00776 | -0.028 | -74.247
-6 | -0.523 | 0.00743 | -0.029 | -70.406
-5.5 | -0.468 | 0.00715 | -0.031 | -65.457
-5 | -0.411 | 0.00687 | -0.032 | -59.762
-4.5 | -0.352 | 0.00664 | -0.033 | -52.994
-4 | -0.291 | 0.00543 | -0.034 | -53.659
-3.5 | -0.23 | 0.00526 | -0.036 | -43.731
-3 | -0.168 | 0.00556 | -0.037 | -30.278
-2.5 | -0.106 | 0.00497 | -0.038 | -21.368
-2 | -0.044 | 0.00469 | -0.039 | -9.28
-1.5 | 0.019 | 0.00421 | -0.041 | 4.595
-1 | 0.082 | 0.00391 | -0.042 | 21.08
-0.5 | 0.146 | 0.00344 | -0.043 | 42.321
0 | 0.208 | 0.00312 | -0.044 | 66.892
0.5 | 0.271 | 0.00318 | -0.045 | 85.372
1 | 0.333 | 0.00393 | -0.046 | 84.761
1.5 | 0.394 | 0.00465 | -0.048 | 84.83
2 | 0.456 | 0.00512 | -0.049 | 89.04
2.5 | 0.517 | 0.0058 | -0.05 | 89.144
3 | 0.578 | 0.00635 | -0.051 | 91.012
3.5 | 0.638 | 0.00717 | -0.052 | 88.989
4 | 0.697 | 0.00801 | -0.053 | 86.924
4.5 | 0.754 | 0.00829 | -0.054 | 90.956
5 | 0.81 | 0.00861 | -0.056 | 94.026
5.5 | 0.864 | 0.00895 | -0.057 | 96.528
6 | 0.915 | 0.00931 | -0.058 | 98.345
6.5 | 0.964 | 0.00994 | -0.059 | 96.914
7 | 1.009 | 0.01038 | -0.06 | 97.21
7.5 | 1.05 | 0.01082 | -0.061 | 97.101
8 | 1.088 | 0.01135 | -0.062 | 95.881
8.5 | 1.12 | 0.01183 | -0.063 | 94.718
9 | 1.148 | 0.01246 | -0.064 | 92.106
9.5 | 1.165 | 0.01309 | -0.065 | 89.048
10 | 1.173 | 0.01378 | -0.066 | 85.147
10.5 | 1.172 | 0.01448 | -0.067 | 80.914
11 | 1.161 | 0.01529 | -0.068 | 75.962
11.5 | 1.142 | 0.0163 | -0.069 | 70.051
12 | 1.112 | 0.01738 | -0.07 | 63.979
12.5 | 1.072 | 0.0189 | -0.071 | 56.711
13 | 1.019 | 0.02131 | -0.071 | 47.826
13.5 | 0.839 | 0.07074 | -0.054 | 11.858
14 | 0.767 | 0.09052 | -0.046 | 8.47
14.5 | 0.708 | 0.09826 | -0.045 | 7.205
15 | 0.646 | 0.10652 | -0.044 | 6.062

## 102. Re 8M Mach 0.25 (2)
BIGFOIL.COM POLAR EXPORT
NACA67A214
NACA67A214 |  |  |  | Cl Max: | 1.5349 | at alpha= | 17 | deg
XFOIL ncrit=9 |  |  |  | L/D Max: | 97.6136 | at alpha= | 0.5 | deg
Re: | 8000000 |  |  | Cd Min: | 0.19123 | at alpha= | -20 | deg
Mach: | 0.25 |  |  | Cl=0 at alpha= | -2.0453 | deg
|  |  |  | @ Cl=0.1, Cd= | 0.0042379
|  |  |  | @ Cl=0.4, Cd= | 0.0057442
|  |  |  | @ Cl=0.6, Cd= | 0.00792
alpha (deg) | Cl | Cd | Cm | Cl/Cd
-20 | -0.5388 | 0.19123 | -0.0417 | -2.8175
-19.5 | -0.6919 | 0.14425 | -0.0631 | -4.7965
-18.5 | -1.076 | 0.06193 | -0.1166 | -17.3745
-18 | -1.1657 | 0.04479 | -0.1256 | -26.0259
-17.5 | -1.1586 | 0.04028 | -0.1257 | -28.7637
-17 | -1.1937 | 0.03325 | -0.1236 | -35.9008
-16.5 | -1.1921 | 0.02966 | -0.1203 | -40.1922
-16 | -1.2009 | 0.02581 | -0.1153 | -46.5285
-15.5 | -1.1938 | 0.02306 | -0.1103 | -51.7693
-15 | -1.1813 | 0.0207 | -0.1052 | -57.0676
-14.5 | -1.175 | 0.01808 | -0.0988 | -64.9889
-14 | -1.1485 | 0.0165 | -0.0942 | -69.6061
-13.5 | -1.1181 | 0.01511 | -0.0898 | -73.9974
-13 | -1.0805 | 0.01414 | -0.0863 | -76.4144
-12.5 | -1.0431 | 0.01315 | -0.0826 | -79.3232
-12 | -1.0017 | 0.01238 | -0.0795 | -80.9128
-11.5 | -0.9589 | 0.01162 | -0.0765 | -82.5215
-11 | -0.9148 | 0.01097 | -0.0738 | -83.3911
-10.5 | -0.8702 | 0.01035 | -0.0711 | -84.0773
-10 | -0.8247 | 0.00981 | -0.0686 | -84.0673
-9.5 | -0.7787 | 0.00933 | -0.0662 | -83.462
-9 | -0.7327 | 0.00889 | -0.0638 | -82.4184
-8.5 | -0.6877 | 0.00842 | -0.0612 | -81.6746
-8 | -0.6423 | 0.00804 | -0.0586 | -79.8881
-7.5 | -0.5927 | 0.00772 | -0.0569 | -76.7746
-7 | -0.5411 | 0.00739 | -0.0557 | -73.2206
-6.5 | -0.4888 | 0.00708 | -0.0547 | -69.0395
-6 | -0.4359 | 0.00678 | -0.0539 | -64.292
-5.5 | -0.3822 | 0.00652 | -0.0533 | -58.6196
-5 | -0.3272 | 0.00632 | -0.053 | -51.7722
-4.5 | -0.2724 | 0.0061 | -0.0526 | -44.6557
-4 | -0.2165 | 0.00593 | -0.0526 | -36.5093
-3.5 | -0.1605 | 0.00573 | -0.0525 | -28.0105
-3 | -0.1044 | 0.00552 | -0.0526 | -18.913
-2.5 | -0.0492 | 0.00526 | -0.0525 | -9.3536
-2 | 0.0049 | 0.00493 | -0.0522 | 0.99391
-1.5 | 0.0564 | 0.00456 | -0.0514 | 12.3684
-1 | 0.1092 | 0.00417 | -0.0509 | 26.1871
-0.5 | 0.1594 | 0.00369 | -0.0499 | 43.1978
0 | 0.2045 | 0.00284 | -0.048 | 72.007
0.5 | 0.2577 | 0.00264 | -0.0475 | 97.6136
1 | 0.2904 | 0.00358 | -0.0427 | 81.1173
1.5 | 0.3191 | 0.00442 | -0.0371 | 72.1946
2 | 0.3505 | 0.00503 | -0.032 | 69.6819
2.5 | 0.3792 | 0.00544 | -0.0262 | 69.7059
3 | 0.4127 | 0.00593 | -0.0215 | 69.5953
3.5 | 0.45 | 0.00645 | -0.0178 | 69.7674
4 | 0.4884 | 0.007 | -0.0144 | 69.7714
4.5 | 0.5328 | 0.00742 | -0.0121 | 71.8059
5 | 0.5796 | 0.00778 | -0.0104 | 74.4987
5.5 | 0.6277 | 0.00811 | -0.0089 | 77.3983
6 | 0.6746 | 0.0085 | -0.0071 | 79.3647
6.5 | 0.7234 | 0.00883 | -0.0057 | 81.9253
7 | 0.7695 | 0.00924 | -0.0038 | 83.2792
7.5 | 0.8148 | 0.0097 | -0.0018 | 84
8 | 0.8607 | 0.01018 | 0.0001 | 84.5481
8.5 | 0.9046 | 0.01074 | 0.0024 | 84.2272
9 | 0.9502 | 0.01125 | 0.0044 | 84.4622
9.5 | 0.9958 | 0.01179 | 0.0064 | 84.4614
10 | 1.0389 | 0.01244 | 0.0088 | 83.5129
10.5 | 1.0806 | 0.01318 | 0.0114 | 81.9879
11 | 1.124 | 0.01384 | 0.0138 | 81.2139
11.5 | 1.1653 | 0.01461 | 0.0164 | 79.7604
12.5 | 1.2454 | 0.01632 | 0.022 | 76.3113
13 | 1.2834 | 0.01731 | 0.0251 | 74.1421
13.5 | 1.3171 | 0.01854 | 0.0286 | 71.041
14 | 1.3512 | 0.01983 | 0.032 | 68.1392
14.5 | 1.382 | 0.02126 | 0.0358 | 65.0047
15 | 1.4126 | 0.02276 | 0.0394 | 62.065
15.5 | 1.4411 | 0.02444 | 0.043 | 58.9648
16 | 1.4634 | 0.02647 | 0.0472 | 55.2852
16.5 | 1.4911 | 0.02891 | 0.0496 | 51.5773
17 | 1.5349 | 0.03238 | 0.0474 | 47.4027
18 | 1.5296 | 0.03976 | 0.0581 | 38.4708
18.5 | 1.5231 | 0.04524 | 0.0606 | 33.6671
19 | 1.5149 | 0.05143 | 0.0618 | 29.4556
19.5 | 1.4999 | 0.05898 | 0.0614 | 25.4307
20 | 1.4651 | 0.06962 | 0.0584 | 21.0442

## 103. Re 8M Mach 0.50 (1)
BIGFOIL.COM POLAR EXPORT
NACA67A214
NACA67A214 |  |  |  | Cl Max: | 1.183 | at alpha= | 20 | deg
JavaFoil+Calcfoil stall+Eppler ext transition |  |  |  | L/D Max: | 90.733 | at alpha= | 2 | deg
Re: | 8000000 |  |  | Cd Min: | 0.00276 | at alpha= | 0 | deg
Mach: | 0.5 |  |  | Cl=0 at alpha= | -1.6571 | deg
|  |  |  | @ Cl=0.1, Cd= | 0.0033306
|  |  |  | @ Cl=0.4, Cd= | 0.004575
|  |  |  | @ Cl=0.6, Cd= | 0.0067922
alpha (deg) | Cl | Cd | Cm | Cl/Cd
-20 | -1.013 | 0.15112 | 0.002 | -6.704
-19.5 | -0.983 | 0.14767 | 0.001 | -6.656
-19 | -0.956 | 0.14267 | 0 | -6.699
-18.5 | -0.931 | 0.14528 | -0.001 | -6.408
-18 | -0.906 | 0.13405 | -0.001 | -6.757
-17.5 | -0.876 | 0.12785 | -0.002 | -6.852
-17 | -0.846 | 0.12502 | -0.002 | -6.768
-16.5 | -0.819 | 0.12102 | -0.003 | -6.768
-16 | -0.792 | 0.1179 | -0.004 | -6.719
-15.5 | -0.766 | 0.11645 | -0.005 | -6.576
-15 | -0.739 | 0.1066 | -0.005 | -6.928
-14.5 | -0.71 | 0.10208 | -0.006 | -6.959
-14 | -0.684 | 0.09517 | -0.007 | -7.183
-13.5 | -0.657 | 0.08734 | -0.007 | -7.519
-13 | -0.63 | 0.08141 | -0.008 | -7.736
-12.5 | -0.6 | 0.08929 | -0.008 | -6.721
-12 | -0.573 | 0.08143 | -0.009 | -7.036
-11.5 | -0.547 | 0.07278 | -0.01 | -7.514
-11 | -0.521 | 0.06635 | -0.011 | -7.86
-10.5 | -0.503 | 0.05458 | -0.014 | -9.218
-10 | -0.462 | 0.07048 | -0.011 | -6.551
-9.5 | -0.435 | 0.0617 | -0.012 | -7.052
-9 | -0.409 | 0.05607 | -0.013 | -7.289
-8.5 | -0.379 | 0.05692 | -0.013 | -6.662
-8 | -0.353 | 0.05038 | -0.015 | -7.01
-7.5 | -0.467 | 0.04183 | -0.019 | -11.175
-7 | -0.612 | 0.00993 | -0.03 | -61.642
-6.5 | -0.596 | 0.0091 | -0.031 | -65.563
-6 | -0.558 | 0.00849 | -0.033 | -65.688
-5.5 | -0.507 | 0.00803 | -0.034 | -63.145
-5 | -0.45 | 0.00767 | -0.035 | -58.632
-4.5 | -0.388 | 0.00725 | -0.037 | -53.458
-4 | -0.322 | 0.00701 | -0.038 | -45.95
-3.5 | -0.255 | 0.00672 | -0.04 | -37.971
-3 | -0.187 | 0.00634 | -0.041 | -29.462
-2.5 | -0.118 | 0.00611 | -0.042 | -19.307
-2 | -0.048 | 0.00505 | -0.044 | -9.586
-1.5 | 0.022 | 0.0036 | -0.045 | 5.973
-1 | 0.092 | 0.00337 | -0.046 | 27.286
-0.5 | 0.163 | 0.00302 | -0.048 | 53.772
0 | 0.232 | 0.00276 | -0.049 | 84.343
0.5 | 0.302 | 0.00359 | -0.05 | 84.111
1 | 0.371 | 0.00414 | -0.052 | 89.751
1.5 | 0.439 | 0.00516 | -0.053 | 85.043
2 | 0.507 | 0.00559 | -0.054 | 90.733
2.5 | 0.575 | 0.00649 | -0.056 | 88.576
3 | 0.642 | 0.0073 | -0.057 | 87.923
3.5 | 0.708 | 0.00863 | -0.058 | 82.06
4 | 0.771 | 0.00902 | -0.059 | 85.546
4.5 | 0.832 | 0.00943 | -0.061 | 88.151
5 | 0.888 | 0.00986 | -0.062 | 90.072
5.5 | 0.938 | 0.01061 | -0.063 | 88.337
6 | 0.978 | 0.01124 | -0.064 | 87.01
6.5 | 1.005 | 0.01198 | -0.066 | 83.881
7 | 1.006 | 0.01287 | -0.067 | 78.126
7.5 | 0.947 | 0.0138 | -0.068 | 68.616
8 | 0.649 | 0.01465 | -0.069 | 44.297
8.5 | 0.565 | 0.05401 | -0.041 | 10.459
9 | 0.587 | 0.0639 | -0.035 | 9.186
9.5 | 0.618 | 0.06071 | -0.041 | 10.174
10 | 0.642 | 0.06955 | -0.037 | 9.226
10.5 | 0.81 | 0.0179 | -0.075 | 45.271
11 | 0.839 | 0.0196 | -0.076 | 42.834
11.5 | 0.727 | 0.07498 | -0.044 | 9.689
12 | 0.751 | 0.08326 | -0.042 | 9.019
12.5 | 0.778 | 0.09131 | -0.043 | 8.526
13 | 0.809 | 0.08475 | -0.048 | 9.548
13.5 | 0.834 | 0.09254 | -0.046 | 9.009
14 | 0.86 | 0.09878 | -0.047 | 8.711
14.5 | 0.891 | 0.10416 | -0.05 | 8.55
15 | 0.913 | 0.10688 | -0.048 | 8.544
15.5 | 0.94 | 0.11274 | -0.049 | 8.334
16 | 0.97 | 0.11446 | -0.052 | 8.474
16.5 | 1.005 | 0.11671 | -0.057 | 8.607
17 | 1.031 | 0.12489 | -0.058 | 8.256
17.5 | 1.048 | 0.12705 | -0.054 | 8.25
18 | 1.079 | 0.13212 | -0.057 | 8.165
18.5 | 1.116 | 0.12997 | -0.063 | 8.589
19 | 1.146 | 0.13458 | -0.065 | 8.518
19.5 | 1.156 | 0.14674 | -0.059 | 7.878
20 | 1.183 | 0.15143 | -0.06 | 7.815

## 104. Re 8M Mach 0.50 (2)
BIGFOIL.COM POLAR EXPORT
NACA67A214
NACA67A214 |  |  |  | Cl Max: | 1.0538 | at alpha= | 10 | deg
XFOIL ncrit=9 |  |  |  | L/D Max: | 111.019 | at alpha= | 0.5 | deg
Re: | 8000000 |  |  | Cd Min: | 0.12412 | at alpha= | 15 | deg
Mach: | 0.5 |  |  | Cl=0 at alpha= | -2.2645 | deg
|  |  |  | @ Cl=0.1, Cd= | 0.0046781
|  |  |  | @ Cl=0.4, Cd= | 0.0071183
|  |  |  | @ Cl=0.6, Cd= | 0.0094948
alpha (deg) | Cl | Cd | Cm | Cl/Cd
-14 | -0.3924 | 0.11328 | -0.1013 | -3.464
-13.5 | -0.4051 | 0.10173 | -0.108 | -3.9821
-13 | -0.4194 | 0.09065 | -0.1145 | -4.6266
-12.5 | -0.4446 | 0.0785 | -0.1219 | -5.6637
-12 | -0.4681 | 0.06639 | -0.1296 | -7.0508
-11.5 | -0.4912 | 0.0521 | -0.1408 | -9.428
-11 | -0.5311 | 0.0422 | -0.1447 | -12.5853
-10.5 | -0.571 | 0.03493 | -0.1422 | -16.347
-10 | -0.6204 | 0.02825 | -0.1349 | -21.9611
-9.5 | -0.6631 | 0.0224 | -0.1245 | -29.6027
-9 | -0.6872 | 0.0172 | -0.1133 | -39.9535
-8.5 | -0.6817 | 0.01233 | -0.1042 | -55.2879
-8 | -0.6428 | 0.01014 | -0.0975 | -63.3925
-7.5 | -0.5926 | 0.00907 | -0.0923 | -65.3363
-7 | -0.5384 | 0.00837 | -0.088 | -64.325
-6.5 | -0.4816 | 0.00787 | -0.0844 | -61.1944
-6 | -0.4263 | 0.00741 | -0.081 | -57.5304
-5.5 | -0.3709 | 0.00703 | -0.0779 | -52.7596
-5 | -0.3159 | 0.0067 | -0.075 | -47.1493
-4.5 | -0.2609 | 0.00643 | -0.0722 | -40.5754
-4 | -0.2073 | 0.00621 | -0.0693 | -33.3816
-3.5 | -0.1472 | 0.00599 | -0.068 | -24.5743
-3 | -0.087 | 0.00577 | -0.0669 | -15.078
-2.5 | -0.0269 | 0.00554 | -0.0659 | -4.8556
-2 | 0.0302 | 0.00521 | -0.0645 | 5.7965
-1.5 | 0.0845 | 0.0048 | -0.0626 | 17.6042
-1 | 0.1379 | 0.00438 | -0.0606 | 31.484
-0.5 | 0.1872 | 0.00374 | -0.0579 | 50.0535
0 | 0.2316 | 0.00283 | -0.0543 | 81.8375
0.5 | 0.2942 | 0.00265 | -0.0541 | 111.0189
1 | 0.3319 | 0.00334 | -0.0485 | 99.3713
1.5 | 0.3261 | 0.00424 | -0.0337 | 76.9104
2 | 0.3255 | 0.00529 | -0.0205 | 61.5312
2.5 | 0.3508 | 0.00611 | -0.013 | 57.4141
3 | 0.3841 | 0.00685 | -0.0071 | 56.073
3.5 | 0.4244 | 0.00753 | -0.0027 | 56.3612
4 | 0.466 | 0.00825 | 0.0016 | 56.4848
4.5 | 0.5165 | 0.00877 | 0.0044 | 58.894
5 | 0.5697 | 0.00924 | 0.0068 | 61.6558
5.5 | 0.6244 | 0.0097 | 0.0091 | 64.3711
6 | 0.6794 | 0.01019 | 0.0115 | 66.6732
6.5 | 0.7327 | 0.01076 | 0.0144 | 68.0948
7 | 0.7852 | 0.01141 | 0.0176 | 68.8168
7.5 | 0.8387 | 0.01208 | 0.0209 | 69.4288
8 | 0.8896 | 0.01288 | 0.025 | 69.0683
8.5 | 0.9417 | 0.01373 | 0.0291 | 68.587
9 | 0.9899 | 0.01482 | 0.0341 | 66.7949
9.5 | 1.0312 | 0.01637 | 0.0403 | 62.9933
10 | 1.0538 | 0.01904 | 0.0485 | 55.3466
10.5 | 1.0537 | 0.02356 | 0.0575 | 44.7241
11 | 1.0242 | 0.03009 | 0.0666 | 34.0379
11.5 | 0.9843 | 0.03749 | 0.0735 | 26.255
12 | 0.9375 | 0.04647 | 0.0769 | 20.1743
13 | 0.8623 | 0.06853 | 0.0702 | 12.5828
13.5 | 0.8364 | 0.08204 | 0.0609 | 10.195
14 | 0.8142 | 0.09699 | 0.0508 | 8.3947
14.5 | 0.7934 | 0.11097 | 0.0422 | 7.1497
15 | 0.7762 | 0.12412 | 0.0338 | 6.2536

## 105. Re 10M Mach 0.00 (1)
BIGFOIL.COM POLAR EXPORT
NACA67A214
NACA67A214 |  |  |  | Cl Max: | 1.24 | at alpha= | 12 | deg
JavaFoil+Calcfoil stall+Eppler ext transition |  |  |  | L/D Max: | 104.647 | at alpha= | 7.5 | deg
Re: | 10000000 |  |  | Cd Min: | 0.00402 | at alpha= | 0.5 | deg
Mach: | 0 |  |  | Cl=0 at alpha= | -1.6557 | deg
|  |  |  | @ Cl=0.1, Cd= | 0.0044712
|  |  |  | @ Cl=0.4, Cd= | 0.005012
|  |  |  | @ Cl=0.6, Cd= | 0.0068985
alpha (deg) | Cl | Cd | Cm | Cl/Cd
-18.5 | -0.73 | 0.13701 | 0 | -5.326
-18 | -0.748 | 0.12576 | -0.001 | -5.946
-17.5 | -0.763 | 0.11847 | -0.002 | -6.441
-17 | -0.777 | 0.11193 | -0.002 | -6.942
-16.5 | -0.791 | 0.10372 | -0.003 | -7.63
-16 | -0.803 | 0.09718 | -0.004 | -8.262
-15.5 | -0.818 | 0.08596 | -0.005 | -9.521
-15 | -0.835 | 0.07347 | -0.006 | -11.37
-14.5 | -0.845 | 0.0662 | -0.007 | -12.759
-14 | -0.959 | 0.01801 | -0.01 | -53.231
-13.5 | -0.967 | 0.01532 | -0.011 | -63.127
-13 | -0.967 | 0.0139 | -0.012 | -69.547
-12.5 | -0.96 | 0.01286 | -0.013 | -74.712
-12 | -0.95 | 0.01201 | -0.014 | -79.094
-11.5 | -0.933 | 0.01149 | -0.016 | -81.193
-11 | -0.914 | 0.01077 | -0.017 | -84.857
-10.5 | -0.889 | 0.0102 | -0.018 | -87.2
-10 | -0.861 | 0.00971 | -0.019 | -88.616
-9.5 | -0.828 | 0.00929 | -0.02 | -89.185
-9 | -0.792 | 0.00889 | -0.021 | -89.08
-8.5 | -0.752 | 0.00853 | -0.023 | -88.182
-8 | -0.71 | 0.00815 | -0.024 | -87.061
-7.5 | -0.664 | 0.00779 | -0.025 | -85.176
-7 | -0.615 | 0.00749 | -0.026 | -82.126
-6.5 | -0.564 | 0.0072 | -0.027 | -78.294
-6 | -0.511 | 0.00693 | -0.028 | -73.666
-5.5 | -0.456 | 0.00563 | -0.03 | -80.944
-5 | -0.399 | 0.0059 | -0.031 | -67.706
-4.5 | -0.342 | 0.00572 | -0.032 | -59.731
-4 | -0.283 | 0.00556 | -0.033 | -50.928
-3.5 | -0.223 | 0.00585 | -0.034 | -38.152
-3 | -0.163 | 0.00566 | -0.036 | -28.856
-2.5 | -0.103 | 0.00546 | -0.037 | -18.849
-2 | -0.042 | 0.00496 | -0.038 | -8.508
-1.5 | 0.019 | 0.0047 | -0.039 | 3.979
-1 | 0.08 | 0.00454 | -0.04 | 17.574
-0.5 | 0.141 | 0.00433 | -0.042 | 32.531
0 | 0.202 | 0.00413 | -0.043 | 48.887
0.5 | 0.262 | 0.00402 | -0.044 | 65.202
1 | 0.323 | 0.00464 | -0.045 | 69.569
1.5 | 0.382 | 0.00485 | -0.046 | 78.862
2 | 0.442 | 0.00539 | -0.047 | 82.069
2.5 | 0.502 | 0.00577 | -0.048 | 86.991
3 | 0.561 | 0.0063 | -0.049 | 89.074
3.5 | 0.619 | 0.00719 | -0.051 | 86.117
4 | 0.677 | 0.00751 | -0.052 | 90.132
4.5 | 0.733 | 0.00776 | -0.053 | 94.497
5 | 0.788 | 0.00802 | -0.054 | 98.187
5.5 | 0.841 | 0.00831 | -0.055 | 101.239
6 | 0.893 | 0.00863 | -0.056 | 103.469
6.5 | 0.942 | 0.00913 | -0.057 | 103.202
7 | 0.989 | 0.00951 | -0.058 | 103.996
7.5 | 1.034 | 0.00988 | -0.059 | 104.647
8 | 1.076 | 0.01032 | -0.06 | 104.257
8.5 | 1.114 | 0.01073 | -0.061 | 103.832
9 | 1.149 | 0.01123 | -0.062 | 102.298
9.5 | 1.178 | 0.01166 | -0.064 | 101.002
10 | 1.201 | 0.01224 | -0.065 | 98.084
10.5 | 1.218 | 0.01276 | -0.066 | 95.458
11 | 1.231 | 0.01337 | -0.067 | 92.083
11.5 | 1.238 | 0.01405 | -0.067 | 88.136
12 | 1.24 | 0.0147 | -0.068 | 84.339
12.5 | 1.237 | 0.01541 | -0.069 | 80.304
13 | 1.23 | 0.01619 | -0.07 | 75.939
13.5 | 1.217 | 0.01714 | -0.071 | 71.02
14 | 1.2 | 0.01814 | -0.072 | 66.171
14.5 | 1.179 | 0.01945 | -0.073 | 60.618
15 | 1.151 | 0.02196 | -0.073 | 52.401
15.5 | 1.117 | 0.02514 | -0.073 | 44.43
16 | 1.081 | 0.02882 | -0.073 | 37.527
16.5 | 0.917 | 0.10116 | -0.053 | 9.064
17 | 0.888 | 0.10901 | -0.052 | 8.151

## 106. Re 10M Mach 0.00 (2)
BIGFOIL.COM POLAR EXPORT
NACA67A214
NACA67A214 |  |  |  | Cl Max: | 1.6681 | at alpha= | 20 | deg
XFOIL ncrit=9 |  |  |  | L/D Max: | 94.283 | at alpha= | 9.5 | deg
Re: | 10000000 |  |  | Cd Min: | 0.03455 | at alpha= | 20 | deg
Mach: | 0 |  |  | Cl=0 at alpha= | -1.9915 | deg
|  |  |  | @ Cl=0.1, Cd= | 0.0041525
|  |  |  | @ Cl=0.4, Cd= | 0.0054369
|  |  |  | @ Cl=0.6, Cd= | 0.0072272
alpha (deg) | Cl | Cd | Cm | Cl/Cd
-20 | -1.4883 | 0.02628 | -0.0999 | -56.6324
-19.5 | -1.4721 | 0.02431 | -0.0974 | -60.5553
-19 | -1.4494 | 0.02283 | -0.0952 | -63.4866
-18.5 | -1.4247 | 0.02154 | -0.0929 | -66.1421
-18 | -1.408 | 0.01977 | -0.0895 | -71.219
-17.5 | -1.3726 | 0.01912 | -0.088 | -71.7887
-17 | -1.348 | 0.01788 | -0.085 | -75.3915
-16.5 | -1.3168 | 0.01698 | -0.0826 | -77.5501
-16 | -1.2839 | 0.01619 | -0.0804 | -79.302
-15.5 | -1.2526 | 0.01529 | -0.0777 | -81.9228
-15 | -1.2224 | 0.01428 | -0.0748 | -85.6022
-14.5 | -1.1878 | 0.01351 | -0.0723 | -87.9201
-14 | -1.1519 | 0.01278 | -0.07 | -90.133
-13.5 | -1.1153 | 0.0121 | -0.0676 | -92.1736
-13 | -1.0769 | 0.01151 | -0.0654 | -93.5621
-12.5 | -1.0365 | 0.01096 | -0.0635 | -94.5712
-12 | -0.9957 | 0.01045 | -0.0615 | -95.2823
-11.5 | -0.9544 | 0.00997 | -0.0596 | -95.7272
-11 | -0.9126 | 0.00953 | -0.0576 | -95.7608
-10.5 | -0.8705 | 0.00914 | -0.0556 | -95.2407
-10 | -0.8285 | 0.0088 | -0.0535 | -94.1477
-9.5 | -0.7848 | 0.0085 | -0.0517 | -92.3294
-9 | -0.7366 | 0.00817 | -0.0508 | -90.1591
-8.5 | -0.6885 | 0.00778 | -0.0499 | -88.4961
-8 | -0.6388 | 0.00746 | -0.0493 | -85.63
-7.5 | -0.5878 | 0.00719 | -0.0489 | -81.7524
-7 | -0.5373 | 0.00688 | -0.0484 | -78.0959
-6.5 | -0.4857 | 0.00662 | -0.0481 | -73.3686
-6 | -0.4333 | 0.00639 | -0.048 | -67.8091
-5.5 | -0.3807 | 0.00616 | -0.0479 | -61.8019
-5 | -0.3268 | 0.00599 | -0.048 | -54.5576
-4.5 | -0.2728 | 0.00577 | -0.0481 | -47.279
-4 | -0.2178 | 0.0056 | -0.0484 | -38.8929
-3.5 | -0.163 | 0.00541 | -0.0487 | -30.1294
-3 | -0.108 | 0.00522 | -0.049 | -20.6897
-2.5 | -0.0537 | 0.005 | -0.0492 | -10.74
-2 | -0.0009 | 0.00475 | -0.049 | -0.18947
-1.5 | 0.0519 | 0.00441 | -0.0489 | 11.7687
-1 | 0.1042 | 0.00413 | -0.0488 | 25.23
-0.5 | 0.1565 | 0.00379 | -0.0486 | 41.2929
0 | 0.203 | 0.00342 | -0.0473 | 59.3567
0.5 | 0.2372 | 0.00315 | -0.0436 | 75.3016
1 | 0.2685 | 0.00399 | -0.039 | 67.2932
1.5 | 0.3059 | 0.00458 | -0.0357 | 66.7904
2 | 0.3483 | 0.00502 | -0.0333 | 69.3825
2.5 | 0.3917 | 0.00535 | -0.0312 | 73.215
3 | 0.428 | 0.00573 | -0.0275 | 74.6946
3.5 | 0.4652 | 0.00609 | -0.024 | 76.3875
4 | 0.5028 | 0.00655 | -0.0207 | 76.7634
4.5 | 0.5463 | 0.00689 | -0.0187 | 79.2888
5 | 0.5919 | 0.00718 | -0.0172 | 82.4373
5.5 | 0.6382 | 0.00745 | -0.0158 | 85.6644
6 | 0.6844 | 0.00776 | -0.0145 | 88.1959
6.5 | 0.7302 | 0.00806 | -0.0131 | 90.5955
7 | 0.7754 | 0.00842 | -0.0117 | 92.0903
7.5 | 0.8198 | 0.00882 | -0.0101 | 92.9478
8 | 0.8629 | 0.00924 | -0.0084 | 93.3874
8.5 | 0.9063 | 0.00968 | -0.0068 | 93.626
9 | 0.95 | 0.01009 | -0.0053 | 94.1526
9.5 | 0.9928 | 0.01053 | -0.0036 | 94.283
10 | 1.0358 | 0.01101 | -0.0021 | 94.0781
10.5 | 1.0762 | 0.0116 | -0.0001 | 92.7759
11.5 | 1.1594 | 0.01264 | 0.0031 | 91.7247
12 | 1.1989 | 0.01322 | 0.005 | 90.6884
12.5 | 1.2375 | 0.01388 | 0.0069 | 89.1571
13 | 1.276 | 0.01454 | 0.0088 | 87.7579
13.5 | 1.3109 | 0.01534 | 0.0112 | 85.4563
14 | 1.3467 | 0.01614 | 0.0133 | 83.4387
14.5 | 1.3791 | 0.01708 | 0.0159 | 80.7436
15 | 1.4139 | 0.01789 | 0.018 | 79.033
15.5 | 1.4429 | 0.01903 | 0.0207 | 75.8224
16 | 1.4762 | 0.01997 | 0.0228 | 73.9209
16.5 | 1.5034 | 0.02117 | 0.0256 | 71.0156
17 | 1.531 | 0.02219 | 0.0284 | 68.995
17.5 | 1.5855 | 0.0239 | 0.0246 | 66.3389
18 | 1.6342 | 0.02605 | 0.0213 | 62.7332
18.5 | 1.6197 | 0.02736 | 0.032 | 59.1996
19 | 1.6411 | 0.02928 | 0.0343 | 56.0485
19.5 | 1.657 | 0.03165 | 0.0369 | 52.3539
20 | 1.6681 | 0.03455 | 0.0394 | 48.2808

## 107. Re 10M Mach 0.10 (1)
BIGFOIL.COM POLAR EXPORT
NACA67A214
NACA67A214 |  |  |  | Cl Max: | 1.228 | at alpha= | 11.5 | deg
JavaFoil+Calcfoil stall+Eppler ext transition |  |  |  | L/D Max: | 104.259 | at alpha= | 7.5 | deg
Re: | 10000000 |  |  | Cd Min: | 0.00402 | at alpha= | 0.5 | deg
Mach: | 0.1 |  |  | Cl=0 at alpha= | -1.6557 | deg
|  |  |  | @ Cl=0.1, Cd= | 0.0044584
|  |  |  | @ Cl=0.4, Cd= | 0.0050087
|  |  |  | @ Cl=0.6, Cd= | 0.0068793
alpha (deg) | Cl | Cd | Cm | Cl/Cd
-18 | -0.702 | 0.12919 | -0.001 | -5.433
-17.5 | -0.72 | 0.12245 | -0.002 | -5.88
-17 | -0.737 | 0.11566 | -0.002 | -6.372
-16.5 | -0.754 | 0.10779 | -0.003 | -6.996
-16 | -0.768 | 0.10206 | -0.004 | -7.522
-15.5 | -0.778 | 0.09878 | -0.004 | -7.874
-15 | -0.794 | 0.08681 | -0.005 | -9.15
-14.5 | -0.814 | 0.07262 | -0.007 | -11.211
-14 | -0.872 | 0.03921 | -0.009 | -22.228
-13.5 | -0.944 | 0.01639 | -0.011 | -57.618
-13 | -0.95 | 0.01436 | -0.012 | -66.141
-12.5 | -0.947 | 0.01327 | -0.013 | -71.375
-12 | -0.939 | 0.01222 | -0.015 | -76.881
-11.5 | -0.925 | 0.01174 | -0.016 | -78.795
-11 | -0.908 | 0.0109 | -0.017 | -83.314
-10.5 | -0.886 | 0.01032 | -0.018 | -85.871
-10 | -0.859 | 0.00984 | -0.019 | -87.267
-9.5 | -0.828 | 0.00939 | -0.02 | -88.152
-9 | -0.792 | 0.00897 | -0.022 | -88.335
-8.5 | -0.753 | 0.00859 | -0.023 | -87.695
-8 | -0.711 | 0.00823 | -0.024 | -86.336
-7.5 | -0.665 | 0.00786 | -0.025 | -84.611
-7 | -0.617 | 0.00753 | -0.026 | -81.95
-6.5 | -0.566 | 0.00724 | -0.027 | -78.175
-6 | -0.513 | 0.00697 | -0.029 | -73.606
-5.5 | -0.458 | 0.00565 | -0.03 | -80.964
-5 | -0.401 | 0.0059 | -0.031 | -67.971
-4.5 | -0.343 | 0.00575 | -0.032 | -59.746
-4 | -0.284 | 0.00559 | -0.033 | -50.861
-3.5 | -0.224 | 0.00583 | -0.035 | -38.527
-3 | -0.164 | 0.00565 | -0.036 | -29.028
-2.5 | -0.103 | 0.00545 | -0.037 | -18.959
-2 | -0.042 | 0.00472 | -0.038 | -8.983
-1.5 | 0.019 | 0.00467 | -0.039 | 4.027
-1 | 0.08 | 0.00451 | -0.041 | 17.772
-0.5 | 0.142 | 0.00435 | -0.042 | 32.518
0 | 0.203 | 0.00413 | -0.043 | 49.109
0.5 | 0.264 | 0.00402 | -0.044 | 65.654
1 | 0.324 | 0.00466 | -0.045 | 69.562
1.5 | 0.384 | 0.00487 | -0.046 | 78.862
2 | 0.444 | 0.00539 | -0.047 | 82.365
2.5 | 0.504 | 0.0058 | -0.049 | 86.915
3 | 0.563 | 0.00634 | -0.05 | 88.92
3.5 | 0.622 | 0.0072 | -0.051 | 86.357
4 | 0.68 | 0.00753 | -0.052 | 90.225
4.5 | 0.736 | 0.00779 | -0.053 | 94.529
5 | 0.791 | 0.00807 | -0.054 | 98.049
5.5 | 0.845 | 0.00834 | -0.055 | 101.303
6 | 0.897 | 0.00868 | -0.056 | 103.284
6.5 | 0.946 | 0.00918 | -0.057 | 103.016
7 | 0.993 | 0.00957 | -0.059 | 103.715
7.5 | 1.037 | 0.00995 | -0.06 | 104.259
8 | 1.078 | 0.01039 | -0.061 | 103.739
8.5 | 1.116 | 0.01084 | -0.062 | 102.922
9 | 1.15 | 0.01133 | -0.063 | 101.5
9.5 | 1.178 | 0.01177 | -0.064 | 100.041
10 | 1.199 | 0.01233 | -0.065 | 97.246
10.5 | 1.214 | 0.01296 | -0.066 | 93.689
11 | 1.224 | 0.01358 | -0.067 | 90.108
11.5 | 1.228 | 0.01425 | -0.068 | 86.176
12 | 1.227 | 0.015 | -0.069 | 81.78
12.5 | 1.221 | 0.01567 | -0.07 | 77.885
13 | 1.209 | 0.01649 | -0.071 | 73.313
13.5 | 1.192 | 0.01752 | -0.071 | 68.005
14 | 1.17 | 0.01861 | -0.072 | 62.894
14.5 | 1.141 | 0.02082 | -0.073 | 54.834
15 | 1.108 | 0.02345 | -0.073 | 47.239
15.5 | 0.956 | 0.07266 | -0.059 | 13.158
16 | 0.927 | 0.07713 | -0.06 | 12.018
16.5 | 0.866 | 0.10678 | -0.051 | 8.114

## 108. Re 10M Mach 0.10 (2)
BIGFOIL.COM POLAR EXPORT
NACA67A214
NACA67A214 |  |  |  | Cl Max: | 1.6628 | at alpha= | 20 | deg
XFOIL ncrit=9 |  |  |  | L/D Max: | 93.4272 | at alpha= | 9.5 | deg
Re: | 10000000 |  |  | Cd Min: | 0.03684 | at alpha= | 20 | deg
Mach: | 0.1 |  |  | Cl=0 at alpha= | -1.9972 | deg
|  |  |  | @ Cl=0.1, Cd= | 0.0041682
|  |  |  | @ Cl=0.4, Cd= | 0.0054556
|  |  |  | @ Cl=0.6, Cd= | 0.0072735
alpha (deg) | Cl | Cd | Cm | Cl/Cd
-20 | -1.4752 | 0.02863 | -0.106 | -51.5264
-19.5 | -1.4635 | 0.02619 | -0.1034 | -55.8801
-19 | -1.4432 | 0.02441 | -0.1009 | -59.1233
-18.5 | -1.4214 | 0.02284 | -0.0983 | -62.2329
-18 | -1.4077 | 0.0208 | -0.0946 | -67.6779
-17.5 | -1.3734 | 0.02001 | -0.0928 | -68.6357
-17 | -1.3504 | 0.01861 | -0.0894 | -72.5631
-16.5 | -1.3189 | 0.01763 | -0.087 | -74.81
-16 | -1.2865 | 0.01675 | -0.0844 | -76.806
-15.5 | -1.2563 | 0.01575 | -0.0814 | -79.7651
-15 | -1.2229 | 0.01491 | -0.0788 | -82.0188
-14.5 | -1.1904 | 0.01393 | -0.0758 | -85.4559
-14 | -1.1551 | 0.01312 | -0.0731 | -88.0412
-13.5 | -1.1192 | 0.01237 | -0.0705 | -90.477
-13 | -1.0803 | 0.01174 | -0.0681 | -92.0187
-12.5 | -1.0399 | 0.01116 | -0.066 | -93.181
-12 | -0.9988 | 0.01061 | -0.0639 | -94.1376
-11.5 | -0.9569 | 0.01011 | -0.0619 | -94.6489
-11 | -0.9147 | 0.00964 | -0.0598 | -94.8859
-10.5 | -0.8721 | 0.00923 | -0.0577 | -94.4854
-10 | -0.8295 | 0.00886 | -0.0556 | -93.623
-9.5 | -0.7865 | 0.00854 | -0.0534 | -92.096
-9 | -0.7393 | 0.00821 | -0.0521 | -90.0487
-8.5 | -0.6908 | 0.00784 | -0.0511 | -88.1122
-8 | -0.6411 | 0.0075 | -0.0504 | -85.48
-7.5 | -0.59 | 0.00722 | -0.0499 | -81.7175
-7 | -0.5391 | 0.00692 | -0.0493 | -77.9046
-6.5 | -0.4872 | 0.00665 | -0.0489 | -73.2632
-6 | -0.4348 | 0.00641 | -0.0487 | -67.8315
-5.5 | -0.3819 | 0.00618 | -0.0485 | -61.7961
-5 | -0.3277 | 0.006 | -0.0486 | -54.6167
-4.5 | -0.2734 | 0.00579 | -0.0487 | -47.2193
-4 | -0.2181 | 0.00561 | -0.049 | -38.877
-3.5 | -0.1631 | 0.00542 | -0.0492 | -30.0923
-3 | -0.1079 | 0.00523 | -0.0495 | -20.631
-2.5 | -0.0533 | 0.00501 | -0.0496 | -10.6387
-2 | -0.0003 | 0.00477 | -0.0495 | -0.062893
-1.5 | 0.0527 | 0.00442 | -0.0493 | 11.9231
-1 | 0.1053 | 0.00414 | -0.0491 | 25.4348
-0.5 | 0.1577 | 0.00379 | -0.0489 | 41.6095
0 | 0.2045 | 0.00341 | -0.0476 | 59.9707
0.5 | 0.2387 | 0.00313 | -0.0438 | 76.262
1 | 0.2697 | 0.00398 | -0.0392 | 67.7638
1.5 | 0.3065 | 0.00458 | -0.0356 | 66.9214
2 | 0.3484 | 0.00503 | -0.0331 | 69.2644
2.5 | 0.3914 | 0.00536 | -0.0308 | 73.0224
3 | 0.4256 | 0.00574 | -0.0265 | 74.1463
3.5 | 0.4633 | 0.00612 | -0.0231 | 75.7026
4 | 0.5013 | 0.00659 | -0.0199 | 76.0698
4.5 | 0.5455 | 0.00692 | -0.0179 | 78.8295
5 | 0.591 | 0.00722 | -0.0163 | 81.856
5.5 | 0.6381 | 0.0075 | -0.015 | 85.08
6 | 0.6841 | 0.00781 | -0.0136 | 87.5928
6.5 | 0.7305 | 0.00812 | -0.0122 | 89.9631
7 | 0.7764 | 0.00848 | -0.0108 | 91.5566
7.5 | 0.8201 | 0.0089 | -0.009 | 92.1461
8 | 0.8643 | 0.00932 | -0.0074 | 92.7361
8.5 | 0.9079 | 0.00978 | -0.0057 | 92.8323
9 | 0.9514 | 0.0102 | -0.004 | 93.2745
9.5 | 0.995 | 0.01065 | -0.0024 | 93.4272
10 | 1.0382 | 0.01114 | -0.0007 | 93.1957
10.5 | 1.0785 | 0.01174 | 0.0014 | 91.8654
11 | 1.1207 | 0.01229 | 0.0031 | 91.188
11.5 | 1.1626 | 0.01282 | 0.0048 | 90.6864
12 | 1.2021 | 0.01343 | 0.0068 | 89.5086
12.5 | 1.2415 | 0.01413 | 0.0088 | 87.8627
13 | 1.2787 | 0.01485 | 0.0111 | 86.1077
13.5 | 1.3149 | 0.01567 | 0.0134 | 83.9119
14 | 1.3498 | 0.01655 | 0.0159 | 81.5589
14.5 | 1.3839 | 0.01745 | 0.0184 | 79.3066
15 | 1.4184 | 0.01833 | 0.0207 | 77.3813
15.5 | 1.448 | 0.01952 | 0.0235 | 74.1803
16 | 1.48 | 0.02056 | 0.0259 | 71.9844
16.5 | 1.5082 | 0.02181 | 0.0288 | 69.1518
17.5 | 1.579 | 0.02474 | 0.0304 | 63.8238
18 | 1.5974 | 0.02683 | 0.0336 | 59.5378
18.5 | 1.6178 | 0.02888 | 0.0363 | 56.018
19 | 1.6368 | 0.0311 | 0.0389 | 52.6302
19.5 | 1.6501 | 0.03386 | 0.0415 | 48.733
20 | 1.6628 | 0.03684 | 0.0438 | 45.1357

## 109. Re 10M Mach 0.25 (1)
BIGFOIL.COM POLAR EXPORT
NACA67A214
NACA67A214 |  |  |  | Cl Max: | 1.174 | at alpha= | 10 | deg
JavaFoil+Calcfoil stall+Eppler ext transition |  |  |  | L/D Max: | 101.847 | at alpha= | 6 | deg
Re: | 10000000 |  |  | Cd Min: | 0.00377 | at alpha= | 0.5 | deg
Mach: | 0.25 |  |  | Cl=0 at alpha= | -1.6508 | deg
|  |  |  | @ Cl=0.1, Cd= | 0.0044203
|  |  |  | @ Cl=0.4, Cd= | 0.0050052
|  |  |  | @ Cl=0.6, Cd= | 0.006887
alpha (deg) | Cl | Cd | Cm | Cl/Cd
-16 | -0.483 | 0.11625 | -0.003 | -4.154
-15.5 | -0.527 | 0.10979 | -0.004 | -4.8
-15 | -0.567 | 0.1028 | -0.005 | -5.52
-14.5 | -0.604 | 0.09696 | -0.005 | -6.228
-14 | -0.636 | 0.0908 | -0.006 | -7.003
-13.5 | -0.663 | 0.08474 | -0.007 | -7.829
-13 | -0.689 | 0.07592 | -0.008 | -9.077
-12.5 | -0.713 | 0.0655 | -0.01 | -10.891
-12 | -0.842 | 0.01552 | -0.015 | -54.263
-11.5 | -0.857 | 0.01316 | -0.016 | -65.127
-11 | -0.859 | 0.012 | -0.017 | -71.553
-10.5 | -0.852 | 0.0112 | -0.018 | -76.056
-10 | -0.837 | 0.01053 | -0.02 | -79.46
-9.5 | -0.816 | 0.00993 | -0.021 | -82.139
-9 | -0.788 | 0.00953 | -0.022 | -82.673
-8.5 | -0.755 | 0.00899 | -0.023 | -83.98
-8 | -0.716 | 0.00859 | -0.024 | -83.419
-7.5 | -0.674 | 0.0082 | -0.026 | -82.153
-7 | -0.627 | 0.00779 | -0.027 | -80.503
-6.5 | -0.577 | 0.00747 | -0.028 | -77.18
-6 | -0.524 | 0.00716 | -0.029 | -73.162
-5.5 | -0.468 | 0.00688 | -0.031 | -68.013
-5 | -0.411 | 0.00662 | -0.032 | -62.05
-4.5 | -0.352 | 0.00538 | -0.033 | -65.374
-4 | -0.292 | 0.00568 | -0.034 | -51.312
-3.5 | -0.23 | 0.00552 | -0.036 | -41.709
-3 | -0.168 | 0.00535 | -0.037 | -31.452
-2.5 | -0.106 | 0.00557 | -0.038 | -19.048
-2 | -0.044 | 0.00478 | -0.039 | -9.109
-1.5 | 0.019 | 0.00454 | -0.041 | 4.261
-1 | 0.082 | 0.00444 | -0.042 | 18.584
-0.5 | 0.146 | 0.00437 | -0.043 | 33.263
0 | 0.208 | 0.00385 | -0.044 | 54.06
0.5 | 0.271 | 0.00377 | -0.045 | 71.865
1 | 0.333 | 0.00472 | -0.046 | 70.548
1.5 | 0.394 | 0.00495 | -0.048 | 79.737
2 | 0.456 | 0.00552 | -0.049 | 82.627
2.5 | 0.517 | 0.00593 | -0.05 | 87.28
3 | 0.578 | 0.00659 | -0.051 | 87.766
3.5 | 0.638 | 0.0074 | -0.052 | 86.274
4 | 0.697 | 0.00775 | -0.053 | 89.938
4.5 | 0.755 | 0.00799 | -0.054 | 94.426
5 | 0.81 | 0.00831 | -0.056 | 97.519
5.5 | 0.864 | 0.00864 | -0.057 | 100.052
6 | 0.916 | 0.00899 | -0.058 | 101.847
6.5 | 0.964 | 0.00954 | -0.059 | 101.05
7 | 1.01 | 0.00997 | -0.06 | 101.249
7.5 | 1.051 | 0.0104 | -0.061 | 101.115
8 | 1.089 | 0.01091 | -0.062 | 99.78
8.5 | 1.121 | 0.01138 | -0.063 | 98.532
9 | 1.148 | 0.01199 | -0.064 | 95.774
9.5 | 1.166 | 0.01258 | -0.066 | 92.7
10 | 1.174 | 0.01324 | -0.067 | 88.662
10.5 | 1.173 | 0.01396 | -0.068 | 83.995
11 | 1.162 | 0.01468 | -0.069 | 79.196
11.5 | 1.143 | 0.01562 | -0.07 | 73.167
12 | 1.113 | 0.01668 | -0.07 | 66.713
12.5 | 1.074 | 0.01797 | -0.071 | 59.74
13 | 1.023 | 0.02005 | -0.072 | 51.022
13.5 | 0.911 | 0.03636 | -0.067 | 25.062
14 | 0.766 | 0.09052 | -0.046 | 8.464
14.5 | 0.709 | 0.09688 | -0.046 | 7.321
15 | 0.647 | 0.10463 | -0.045 | 6.18

## 110. Re 10M Mach 0.25 (2)
BIGFOIL.COM POLAR EXPORT
NACA67A214
NACA67A214 |  |  |  | Cl Max: | 1.5741 | at alpha= | 18.5 | deg
XFOIL ncrit=9 |  |  |  | L/D Max: | 88.9907 | at alpha= | 9 | deg
Re: | 10000000 |  |  | Cd Min: | 0.13647 | at alpha= | -20 | deg
Mach: | 0.25 |  |  | Cl=0 at alpha= | -2.0306 | deg
|  |  |  | @ Cl=0.1, Cd= | 0.0042306
|  |  |  | @ Cl=0.4, Cd= | 0.0056771
|  |  |  | @ Cl=0.6, Cd= | 0.0075547
alpha (deg) | Cl | Cd | Cm | Cl/Cd
-20 | -0.7756 | 0.13647 | -0.0674 | -5.6833
-19.5 | -1.0919 | 0.07592 | -0.1079 | -14.3822
-19 | -1.1488 | 0.05946 | -0.1195 | -19.3206
-18.5 | -1.1952 | 0.04748 | -0.1257 | -25.1727
-18 | -1.2543 | 0.0372 | -0.1267 | -33.7177
-17.5 | -1.2466 | 0.03347 | -0.1249 | -37.2453
-17 | -1.2665 | 0.0285 | -0.1207 | -44.4386
-16.5 | -1.2596 | 0.02559 | -0.1164 | -49.2224
-16 | -1.2558 | 0.02265 | -0.1112 | -55.4437
-15.5 | -1.2404 | 0.02049 | -0.1063 | -60.5368
-15 | -1.2202 | 0.01862 | -0.1013 | -65.5317
-14.5 | -1.1854 | 0.01754 | -0.0977 | -67.5827
-14 | -1.1589 | 0.01601 | -0.093 | -72.386
-13.5 | -1.1313 | 0.01451 | -0.0881 | -77.9669
-13 | -1.0975 | 0.01333 | -0.0839 | -82.3331
-12.5 | -1.057 | 0.01247 | -0.0806 | -84.7634
-12 | -1.0153 | 0.01168 | -0.0774 | -86.9264
-11.5 | -0.9723 | 0.011 | -0.0744 | -88.3909
-11 | -0.9278 | 0.01039 | -0.0717 | -89.2974
-10.5 | -0.8828 | 0.00985 | -0.069 | -89.6244
-10 | -0.8374 | 0.00934 | -0.0664 | -89.6574
-9.5 | -0.7908 | 0.00888 | -0.064 | -89.0541
-9 | -0.7445 | 0.00846 | -0.0616 | -88.0024
-8.5 | -0.6983 | 0.00812 | -0.0591 | -85.9975
-8 | -0.6517 | 0.00775 | -0.0567 | -84.0903
-7.5 | -0.6004 | 0.0074 | -0.0554 | -81.1351
-7 | -0.5476 | 0.00712 | -0.0545 | -76.9101
-6.5 | -0.4953 | 0.0068 | -0.0535 | -72.8382
-6 | -0.442 | 0.00652 | -0.0527 | -67.7914
-5.5 | -0.3875 | 0.0063 | -0.0522 | -61.5079
-5 | -0.3322 | 0.00607 | -0.052 | -54.7282
-4.5 | -0.2764 | 0.00586 | -0.0518 | -47.1672
-4 | -0.2199 | 0.00567 | -0.0519 | -38.7831
-3.5 | -0.1634 | 0.00547 | -0.052 | -29.872
-3 | -0.1068 | 0.00527 | -0.0521 | -20.2657
-2.5 | -0.0506 | 0.00506 | -0.0522 | -10
-2 | 0.0033 | 0.00481 | -0.0518 | 0.68607
-1.5 | 0.0576 | 0.00446 | -0.0516 | 12.9148
-1 | 0.1112 | 0.00417 | -0.0512 | 26.6667
-0.5 | 0.1643 | 0.0038 | -0.0508 | 43.2368
0 | 0.2122 | 0.00334 | -0.0494 | 63.5329
0.5 | 0.2466 | 0.00307 | -0.0452 | 80.3257
1 | 0.276 | 0.00394 | -0.0398 | 70.0508
1.5 | 0.3094 | 0.00458 | -0.0352 | 67.5546
2 | 0.3472 | 0.00505 | -0.0314 | 68.7525
2.5 | 0.3784 | 0.00541 | -0.0261 | 69.9445
3 | 0.4156 | 0.00587 | -0.0222 | 70.8007
3.5 | 0.4551 | 0.00631 | -0.0189 | 72.1236
4 | 0.4947 | 0.0068 | -0.0156 | 72.75
4.5 | 0.541 | 0.00715 | -0.0137 | 75.6643
5 | 0.5879 | 0.00748 | -0.012 | 78.5963
5.5 | 0.6365 | 0.00778 | -0.0105 | 81.8123
6 | 0.6843 | 0.00812 | -0.0089 | 84.2734
6.5 | 0.7317 | 0.00848 | -0.0072 | 86.2854
7 | 0.7796 | 0.00886 | -0.0056 | 87.991
7.5 | 0.8239 | 0.00937 | -0.0034 | 87.9296
8 | 0.8702 | 0.00983 | -0.0015 | 88.5249
8.5 | 0.9163 | 0.0103 | 0.0004 | 88.9612
9 | 0.9611 | 0.0108 | 0.0026 | 88.9907
9.5 | 1.0057 | 0.01136 | 0.0048 | 88.5299
10 | 1.0499 | 0.01197 | 0.0071 | 87.7109
10.5 | 1.0934 | 0.01258 | 0.0095 | 86.9157
11 | 1.1376 | 0.01323 | 0.0118 | 85.9864
11.5 | 1.1797 | 0.01395 | 0.0143 | 84.5663
12 | 1.2203 | 0.01474 | 0.0171 | 82.7883
12.5 | 1.2599 | 0.01566 | 0.0201 | 80.4534
13 | 1.2965 | 0.01668 | 0.0234 | 77.7278
13.5 | 1.3346 | 0.0177 | 0.0264 | 75.4011
14 | 1.3707 | 0.01878 | 0.0297 | 72.9872
14.5 | 1.4045 | 0.02006 | 0.0332 | 70.015
15 | 1.4365 | 0.02144 | 0.0368 | 67.0009
15.5 | 1.4662 | 0.02301 | 0.0405 | 63.7201
16 | 1.4927 | 0.02483 | 0.0444 | 60.1168
16.5 | 1.5163 | 0.02684 | 0.0484 | 56.494
17.5 | 1.5576 | 0.03324 | 0.0532 | 46.8592
18 | 1.5608 | 0.03732 | 0.0569 | 41.8221
18.5 | 1.5741 | 0.04092 | 0.0594 | 38.4677
19 | 1.5723 | 0.04613 | 0.0616 | 34.0841
19.5 | 1.5633 | 0.05245 | 0.0626 | 29.8055
20 | 1.5382 | 0.06113 | 0.0618 | 25.1628

## 111. Re 10M Mach 0.50 (1)
BIGFOIL.COM POLAR EXPORT
NACA67A214
NACA67A214 |  |  |  | Cl Max: | 1.186 | at alpha= | 20 | deg
JavaFoil+Calcfoil stall+Eppler ext transition |  |  |  | L/D Max: | 93.446 | at alpha= | 5 | deg
Re: | 10000000 |  |  | Cd Min: | 0.00381 | at alpha= | -1 | deg
Mach: | 0.5 |  |  | Cl=0 at alpha= | -1.6571 | deg
|  |  |  | @ Cl=0.1, Cd= | 0.0038534
|  |  |  | @ Cl=0.4, Cd= | 0.0052121
|  |  |  | @ Cl=0.6, Cd= | 0.0069485
alpha (deg) | Cl | Cd | Cm | Cl/Cd
-20 | -1.016 | 0.14751 | 0.002 | -6.886
-19.5 | -0.985 | 0.14395 | 0.001 | -6.841
-19 | -0.956 | 0.13949 | 0 | -6.854
-18.5 | -0.932 | 0.14145 | -0.001 | -6.588
-18 | -0.907 | 0.13061 | -0.001 | -6.945
-17.5 | -0.878 | 0.12671 | -0.002 | -6.929
-17 | -0.848 | 0.12355 | -0.003 | -6.863
-16.5 | -0.819 | 0.11822 | -0.003 | -6.931
-16 | -0.793 | 0.11032 | -0.004 | -7.186
-15.5 | -0.767 | 0.11404 | -0.005 | -6.722
-15 | -0.74 | 0.10408 | -0.005 | -7.111
-14.5 | -0.711 | 0.10128 | -0.006 | -7.021
-14 | -0.685 | 0.09238 | -0.007 | -7.411
-13.5 | -0.659 | 0.08572 | -0.008 | -7.685
-13 | -0.634 | 0.07779 | -0.009 | -8.153
-12.5 | -0.6 | 0.08693 | -0.008 | -6.905
-12 | -0.574 | 0.07933 | -0.009 | -7.23
-11.5 | -0.548 | 0.07151 | -0.01 | -7.664
-11 | -0.526 | 0.06208 | -0.012 | -8.47
-10.5 | -0.59 | 0.01417 | -0.02 | -41.63
-10 | -0.462 | 0.06925 | -0.011 | -6.668
-9.5 | -0.436 | 0.06113 | -0.012 | -7.124
-9 | -0.409 | 0.05484 | -0.014 | -7.466
-8.5 | -0.379 | 0.05624 | -0.013 | -6.746
-8 | -0.354 | 0.04954 | -0.015 | -7.137
-7.5 | -0.557 | 0.01076 | -0.028 | -51.754
-7 | -0.613 | 0.00955 | -0.03 | -64.173
-6.5 | -0.597 | 0.00873 | -0.031 | -68.399
-6 | -0.558 | 0.00816 | -0.033 | -68.369
-5.5 | -0.508 | 0.00773 | -0.034 | -65.642
-5 | -0.45 | 0.00736 | -0.035 | -61.177
-4.5 | -0.388 | 0.00703 | -0.037 | -55.221
-4 | -0.322 | 0.00677 | -0.038 | -47.662
-3.5 | -0.255 | 0.00648 | -0.04 | -39.401
-3 | -0.187 | 0.00629 | -0.041 | -29.725
-2.5 | -0.118 | 0.00589 | -0.042 | -20.021
-2 | -0.048 | 0.00528 | -0.044 | -9.169
-1.5 | 0.022 | 0.00403 | -0.045 | 5.347
-1 | 0.092 | 0.00381 | -0.046 | 24.164
-0.5 | 0.162 | 0.00419 | -0.048 | 38.812
0 | 0.232 | 0.00404 | -0.049 | 57.482
0.5 | 0.301 | 0.00462 | -0.05 | 65.289
1 | 0.371 | 0.00505 | -0.052 | 73.489
1.5 | 0.439 | 0.00543 | -0.053 | 80.83
2 | 0.507 | 0.00607 | -0.054 | 83.578
2.5 | 0.575 | 0.00665 | -0.056 | 86.538
3 | 0.642 | 0.00745 | -0.057 | 86.23
3.5 | 0.708 | 0.00834 | -0.058 | 84.973
4 | 0.772 | 0.00871 | -0.059 | 88.612
4.5 | 0.832 | 0.00908 | -0.061 | 91.631
5 | 0.888 | 0.00951 | -0.062 | 93.446
5.5 | 0.938 | 0.01022 | -0.063 | 91.778
6 | 0.979 | 0.01083 | -0.064 | 90.411
6.5 | 1.005 | 0.01153 | -0.066 | 87.219
7 | 1.006 | 0.01236 | -0.067 | 81.429
7.5 | 0.947 | 0.01327 | -0.068 | 71.392
8 | 0.649 | 0.01412 | -0.069 | 45.99
8.5 | 0.57 | 0.05062 | -0.045 | 11.259
9 | 0.587 | 0.0624 | -0.035 | 9.41
9.5 | 0.622 | 0.05784 | -0.045 | 10.755
10 | 0.642 | 0.06763 | -0.038 | 9.497
10.5 | 0.811 | 0.01715 | -0.075 | 47.312
11 | 0.842 | 0.01866 | -0.076 | 45.096
11.5 | 0.734 | 0.07082 | -0.049 | 10.357
12 | 0.753 | 0.08215 | -0.044 | 9.162
12.5 | 0.779 | 0.09118 | -0.044 | 8.546
13 | 0.828 | 0.07279 | -0.057 | 11.378
13.5 | 0.838 | 0.08926 | -0.049 | 9.386
14 | 0.863 | 0.09669 | -0.049 | 8.928
14.5 | 0.893 | 0.10213 | -0.052 | 8.74
15 | 0.915 | 0.10266 | -0.049 | 8.908
15.5 | 0.941 | 0.10931 | -0.05 | 8.609
16 | 0.976 | 0.11036 | -0.055 | 8.841
16.5 | 1.012 | 0.10956 | -0.061 | 9.24
17 | 1.035 | 0.11999 | -0.06 | 8.624
17.5 | 1.05 | 0.12573 | -0.055 | 8.349
18 | 1.086 | 0.12518 | -0.06 | 8.672
18.5 | 1.129 | 0.11864 | -0.067 | 9.52
19 | 1.154 | 0.1267 | -0.067 | 9.109
19.5 | 1.158 | 0.16272 | -0.06 | 7.12
20 | 1.186 | 0.16533 | -0.061 | 7.176

## 112. Re 10M Mach 0.50 (2)
BIGFOIL.COM POLAR EXPORT
NACA67A214
NACA67A214 |  |  |  | Cl Max: | 1.0725 | at alpha= | 10.5 | deg
XFOIL ncrit=9 |  |  |  | L/D Max: | 99.3684 | at alpha= | 0.5 | deg
Re: | 10000000 |  |  | Cd Min: | 0.13295 | at alpha= | 15.5 | deg
Mach: | 0.5 |  |  | Cl=0 at alpha= | -2.242 | deg
|  |  |  | @ Cl=0.1, Cd= | 0.0045858
|  |  |  | @ Cl=0.4, Cd= | 0.0069685
|  |  |  | @ Cl=0.6, Cd= | 0.0090296
alpha (deg) | Cl | Cd | Cm | Cl/Cd
-14 | -0.416 | 0.10886 | -0.1042 | -3.8214
-13.5 | -0.4292 | 0.09759 | -0.1109 | -4.398
-13 | -0.4412 | 0.0871 | -0.1172 | -5.0654
-12.5 | -0.4648 | 0.07521 | -0.1246 | -6.18
-12 | -0.4833 | 0.06287 | -0.133 | -7.6873
-11.5 | -0.5064 | 0.04978 | -0.1429 | -10.1728
-11 | -0.5462 | 0.0406 | -0.1455 | -13.4532
-10.5 | -0.586 | 0.03366 | -0.1422 | -17.4094
-10 | -0.6344 | 0.02725 | -0.1343 | -23.2807
-9.5 | -0.6786 | 0.02147 | -0.1233 | -31.6069
-9 | -0.7091 | 0.01584 | -0.1113 | -44.7664
-8.5 | -0.6972 | 0.01141 | -0.1024 | -61.1043
-8 | -0.6561 | 0.00954 | -0.0957 | -68.7736
-7.5 | -0.6046 | 0.00861 | -0.0905 | -70.2207
-7 | -0.5492 | 0.008 | -0.0862 | -68.65
-6.5 | -0.4926 | 0.00754 | -0.0826 | -65.3316
-6 | -0.4357 | 0.00712 | -0.0794 | -61.1938
-5.5 | -0.3798 | 0.00674 | -0.0763 | -56.3501
-5 | -0.325 | 0.0064 | -0.0733 | -50.7812
-4.5 | -0.2717 | 0.00616 | -0.0701 | -44.1071
-4 | -0.2139 | 0.00593 | -0.068 | -36.0708
-3.5 | -0.1527 | 0.00573 | -0.0669 | -26.6492
-3 | -0.0917 | 0.00552 | -0.066 | -16.6123
-2.5 | -0.0305 | 0.00532 | -0.0652 | -5.7331
-2 | 0.0286 | 0.00506 | -0.0641 | 5.6522
-1.5 | 0.085 | 0.0047 | -0.0627 | 18.0851
-0.5 | 0.1953 | 0.00386 | -0.0594 | 50.5959
0 | 0.2451 | 0.00325 | -0.0569 | 75.4154
0.5 | 0.2832 | 0.00285 | -0.0518 | 99.3684
1 | 0.3066 | 0.0037 | -0.0433 | 82.8649
1.5 | 0.3013 | 0.00448 | -0.0287 | 67.2545
2 | 0.3104 | 0.00543 | -0.0177 | 57.1639
3 | 0.3852 | 0.00676 | -0.0074 | 56.9822
3.5 | 0.4285 | 0.00737 | -0.0034 | 58.1411
4 | 0.4726 | 0.00801 | 0.0005 | 59.0012
4.5 | 0.5251 | 0.00845 | 0.0029 | 62.142
5 | 0.5801 | 0.00885 | 0.0051 | 65.548
5.5 | 0.6333 | 0.00933 | 0.0076 | 67.8778
6 | 0.6885 | 0.0098 | 0.0101 | 70.2551
6.5 | 0.743 | 0.01033 | 0.0128 | 71.9264
7 | 0.7946 | 0.01099 | 0.0163 | 72.3021
7.5 | 0.8484 | 0.01165 | 0.0196 | 72.824
8 | 0.9023 | 0.01235 | 0.0233 | 73.0607
8.5 | 0.9544 | 0.0132 | 0.0275 | 72.303
9 | 1.0054 | 0.01418 | 0.0323 | 70.9027
9.5 | 1.0473 | 0.01563 | 0.0386 | 67.0058
10 | 1.0723 | 0.01811 | 0.0468 | 59.2104
10.5 | 1.0725 | 0.02248 | 0.0562 | 47.7091
11 | 1.035 | 0.02933 | 0.0661 | 35.2881
11.5 | 0.997 | 0.03651 | 0.0732 | 27.3076
12 | 0.9517 | 0.04517 | 0.0771 | 21.0693
12.5 | 0.9117 | 0.05501 | 0.0767 | 16.5734
13 | 0.8781 | 0.06641 | 0.0719 | 13.2224
14 | 0.8308 | 0.09402 | 0.0529 | 8.8364
14.5 | 0.8118 | 0.10784 | 0.0445 | 7.5278
15 | 0.7965 | 0.12061 | 0.0364 | 6.6039
15.5 | 0.7848 | 0.13295 | 0.0287 | 5.903

## 113. Re 12M Mach 0.00 (1)
BIGFOIL.COM POLAR EXPORT
NACA67A214
NACA67A214 |  |  |  | Cl Max: | 1.241 | at alpha= | 12 | deg
JavaFoil+Calcfoil stall+Eppler ext transition |  |  |  | L/D Max: | 108.032 | at alpha= | 7.5 | deg
Re: | 12000000 |  |  | Cd Min: | 0.0043 | at alpha= | 1 | deg
Mach: | 0 |  |  | Cl=0 at alpha= | -1.6557 | deg
|  |  |  | @ Cl=0.1, Cd= | 0.0050572
|  |  |  | @ Cl=0.4, Cd= | 0.005429
|  |  |  | @ Cl=0.6, Cd= | 0.0067897
alpha (deg) | Cl | Cd | Cm | Cl/Cd
-18.5 | -0.73 | 0.13503 | 0 | -5.41
-18 | -0.749 | 0.12295 | -0.001 | -6.095
-17.5 | -0.765 | 0.11562 | -0.002 | -6.615
-17 | -0.78 | 0.10849 | -0.002 | -7.188
-16.5 | -0.794 | 0.10011 | -0.003 | -7.935
-16 | -0.806 | 0.09428 | -0.004 | -8.545
-15.5 | -0.827 | 0.07887 | -0.005 | -10.483
-15 | -0.857 | 0.05899 | -0.006 | -14.52
-14.5 | -0.888 | 0.04175 | -0.008 | -21.263
-14 | -0.962 | 0.01707 | -0.01 | -56.355
-13.5 | -0.97 | 0.01445 | -0.011 | -67.159
-13 | -0.968 | 0.01331 | -0.012 | -72.776
-12.5 | -0.961 | 0.01246 | -0.013 | -77.182
-12 | -0.951 | 0.01158 | -0.015 | -82.108
-11.5 | -0.934 | 0.01115 | -0.016 | -83.745
-11 | -0.914 | 0.0104 | -0.017 | -87.897
-10.5 | -0.89 | 0.00989 | -0.018 | -89.973
-10 | -0.862 | 0.00942 | -0.019 | -91.448
-9.5 | -0.829 | 0.00901 | -0.02 | -91.985
-9 | -0.793 | 0.00864 | -0.021 | -91.713
-8.5 | -0.753 | 0.00825 | -0.023 | -91.274
-8 | -0.71 | 0.00791 | -0.024 | -89.779
-7.5 | -0.664 | 0.00758 | -0.025 | -87.658
-7 | -0.615 | 0.00728 | -0.026 | -84.531
-6.5 | -0.564 | 0.00698 | -0.027 | -80.778
-6 | -0.511 | 0.00569 | -0.029 | -89.752
-5.5 | -0.456 | 0.00595 | -0.03 | -76.712
-5 | -0.4 | 0.00576 | -0.031 | -69.367
-4.5 | -0.342 | 0.00555 | -0.032 | -61.617
-4 | -0.283 | 0.00581 | -0.033 | -48.706
-3.5 | -0.223 | 0.00566 | -0.034 | -39.479
-3 | -0.163 | 0.00551 | -0.036 | -29.649
-2.5 | -0.103 | 0.00535 | -0.037 | -19.246
-2 | -0.042 | 0.00523 | -0.038 | -8.06
-1.5 | 0.019 | 0.00514 | -0.039 | 3.641
-1 | 0.08 | 0.00509 | -0.04 | 15.677
-0.5 | 0.141 | 0.00499 | -0.042 | 28.236
0 | 0.202 | 0.00483 | -0.043 | 41.758
0.5 | 0.262 | 0.00481 | -0.044 | 54.57
1 | 0.323 | 0.0043 | -0.045 | 75.054
1.5 | 0.382 | 0.00539 | -0.046 | 71.025
2 | 0.442 | 0.00552 | -0.047 | 80.192
2.5 | 0.502 | 0.00583 | -0.048 | 86.062
3 | 0.561 | 0.00636 | -0.049 | 88.154
3.5 | 0.62 | 0.00701 | -0.051 | 88.399
4 | 0.677 | 0.0073 | -0.052 | 92.684
4.5 | 0.733 | 0.00754 | -0.053 | 97.305
5 | 0.788 | 0.0078 | -0.054 | 101.064
5.5 | 0.842 | 0.00807 | -0.055 | 104.303
6 | 0.893 | 0.0084 | -0.056 | 106.416
6.5 | 0.943 | 0.00885 | -0.057 | 106.512
7 | 0.99 | 0.00922 | -0.058 | 107.337
7.5 | 1.035 | 0.00958 | -0.059 | 108.032
8 | 1.076 | 0.01001 | -0.06 | 107.47
8.5 | 1.115 | 0.01041 | -0.062 | 107.11
9 | 1.15 | 0.01087 | -0.063 | 105.734
9.5 | 1.179 | 0.01129 | -0.064 | 104.388
10 | 1.202 | 0.01184 | -0.065 | 101.48
10.5 | 1.219 | 0.0124 | -0.066 | 98.331
11 | 1.232 | 0.01299 | -0.067 | 94.828
11.5 | 1.239 | 0.0136 | -0.068 | 91.084
12 | 1.241 | 0.01429 | -0.068 | 86.858
12.5 | 1.238 | 0.01489 | -0.069 | 83.171
13 | 1.23 | 0.0157 | -0.07 | 78.367
13.5 | 1.218 | 0.01654 | -0.071 | 73.661
14 | 1.201 | 0.0176 | -0.072 | 68.261
14.5 | 1.18 | 0.01886 | -0.073 | 62.556
15 | 1.152 | 0.02122 | -0.073 | 54.293
15.5 | 1.116 | 0.02507 | -0.073 | 44.506
16 | 1.087 | 0.02683 | -0.074 | 40.503
16.5 | 0.932 | 0.08915 | -0.057 | 10.451
17 | 0.894 | 0.10322 | -0.054 | 8.664

## 114. Re 12M Mach 0.00 (2)
BIGFOIL.COM POLAR EXPORT
NACA67A214
NACA67A214 |  |  |  | Cl Max: | 1.6891 | at alpha= | 20 | deg
XFOIL ncrit=9 |  |  |  | L/D Max: | 98.1576 | at alpha= | 9 | deg
Re: | 12000000 |  |  | Cd Min: | 0.03291 | at alpha= | 20 | deg
Mach: | 0 |  |  | Cl=0 at alpha= | -1.9896 | deg
|  |  |  | @ Cl=0.1, Cd= | 0.0041377
|  |  |  | @ Cl=0.4, Cd= | 0.0053719
|  |  |  | @ Cl=0.6, Cd= | 0.0069518
alpha (deg) | Cl | Cd | Cm | Cl/Cd
-20 | -1.5139 | 0.02464 | -0.0978 | -61.4407
-19.5 | -1.4962 | 0.02286 | -0.0952 | -65.4506
-19 | -1.474 | 0.02141 | -0.0927 | -68.8463
-18.5 | -1.4488 | 0.02015 | -0.0904 | -71.9007
-18 | -1.4276 | 0.0187 | -0.0872 | -76.3422
-17.5 | -1.3948 | 0.01795 | -0.0853 | -77.7047
-17 | -1.3668 | 0.01687 | -0.0826 | -81.0196
-16.5 | -1.3351 | 0.01601 | -0.0802 | -83.3916
-16 | -1.3008 | 0.01532 | -0.0781 | -84.9086
-15.5 | -1.2686 | 0.01448 | -0.0754 | -87.6105
-15 | -1.2331 | 0.01377 | -0.0732 | -89.5497
-14.5 | -1.1961 | 0.01316 | -0.0711 | -90.8891
-14 | -1.1611 | 0.01243 | -0.0685 | -93.4111
-13.5 | -1.1242 | 0.01174 | -0.0661 | -95.7581
-13 | -1.0852 | 0.01115 | -0.064 | -97.3274
-12.5 | -1.0451 | 0.01062 | -0.062 | -98.4087
-12 | -1.0042 | 0.01013 | -0.06 | -99.1313
-11.5 | -0.9633 | 0.00966 | -0.0579 | -99.7205
-11 | -0.9223 | 0.00921 | -0.0558 | -100.1412
-10.5 | -0.8808 | 0.00883 | -0.0536 | -99.7508
-10 | -0.8389 | 0.0085 | -0.0515 | -98.6941
-9.5 | -0.7919 | 0.00819 | -0.0504 | -96.6911
-9 | -0.743 | 0.00787 | -0.0496 | -94.4091
-8.5 | -0.6936 | 0.00756 | -0.0489 | -91.746
-8 | -0.6439 | 0.00723 | -0.0483 | -89.0595
-7.5 | -0.5929 | 0.00696 | -0.0479 | -85.1868
-7 | -0.5414 | 0.0067 | -0.0476 | -80.806
-6.5 | -0.4896 | 0.00645 | -0.0474 | -75.907
-6 | -0.4373 | 0.0062 | -0.0472 | -70.5323
-5.5 | -0.3838 | 0.00597 | -0.0472 | -64.2881
-5 | -0.3296 | 0.00577 | -0.0474 | -57.1231
-4.5 | -0.2751 | 0.00558 | -0.0476 | -49.3011
-4 | -0.22 | 0.0054 | -0.048 | -40.7407
-3.5 | -0.1649 | 0.00522 | -0.0483 | -31.59
-3 | -0.1101 | 0.00506 | -0.0486 | -21.7589
-2.5 | -0.0554 | 0.00489 | -0.0488 | -11.3292
-2 | -0.0011 | 0.00463 | -0.049 | -0.23758
-1.5 | 0.0519 | 0.00438 | -0.0489 | 11.8493
-1 | 0.1055 | 0.00411 | -0.049 | 25.6691
-0.5 | 0.1578 | 0.00391 | -0.0488 | 40.3581
1 | 0.263 | 0.00426 | -0.0379 | 61.7371
1.5 | 0.3039 | 0.00463 | -0.0353 | 65.6371
2 | 0.3476 | 0.005 | -0.0332 | 69.52
2.5 | 0.393 | 0.00532 | -0.0315 | 73.8722
3 | 0.4335 | 0.00562 | -0.0287 | 77.1352
3.5 | 0.4699 | 0.00599 | -0.025 | 78.4474
4 | 0.5092 | 0.0064 | -0.022 | 79.5625
4.5 | 0.5539 | 0.00668 | -0.0202 | 82.9192
5 | 0.5997 | 0.00695 | -0.0187 | 86.2878
5.5 | 0.6455 | 0.00723 | -0.0173 | 89.2808
6 | 0.6919 | 0.0075 | -0.016 | 92.2533
6.5 | 0.7377 | 0.00781 | -0.0146 | 94.4558
7 | 0.7829 | 0.00813 | -0.0131 | 96.2977
7.5 | 0.8268 | 0.00855 | -0.0115 | 96.7018
8 | 0.8709 | 0.00894 | -0.0099 | 97.4161
8.5 | 0.9142 | 0.00938 | -0.0082 | 97.4627
9 | 0.959 | 0.00977 | -0.0069 | 98.1576
9.5 | 1.0012 | 0.01023 | -0.0051 | 97.869
10 | 1.0435 | 0.0107 | -0.0034 | 97.5234
10.5 | 1.0862 | 0.01118 | -0.0018 | 97.1556
11.5 | 1.1687 | 0.01221 | 0.0016 | 95.7166
12 | 1.2095 | 0.01278 | 0.0033 | 94.6401
12.5 | 1.2466 | 0.01346 | 0.0055 | 92.6152
13 | 1.2853 | 0.01413 | 0.0074 | 90.9625
13.5 | 1.3213 | 0.01489 | 0.0096 | 88.7374
14 | 1.3568 | 0.01566 | 0.0118 | 86.6411
14.5 | 1.3935 | 0.01639 | 0.0138 | 85.0214
15 | 1.4271 | 0.01722 | 0.0161 | 82.8746
15.5 | 1.4589 | 0.01822 | 0.0185 | 80.0714
16 | 1.4907 | 0.01918 | 0.0209 | 77.7216
16.5 | 1.5211 | 0.02026 | 0.0232 | 75.079
17 | 1.5491 | 0.02141 | 0.0259 | 72.354
17.5 | 1.576 | 0.02272 | 0.0283 | 69.3662
18 | 1.6259 | 0.02488 | 0.0248 | 65.3497
18.5 | 1.6338 | 0.02643 | 0.0306 | 61.8161
19 | 1.6555 | 0.02829 | 0.033 | 58.5189
19.5 | 1.6719 | 0.03056 | 0.0356 | 54.7088
20 | 1.6891 | 0.03291 | 0.0378 | 51.3248

## 115. Re 12M Mach 0.10 (1)
BIGFOIL.COM POLAR EXPORT
NACA67A214
NACA67A214 |  |  |  | Cl Max: | 1.229 | at alpha= | 11.5 | deg
JavaFoil+Calcfoil stall+Eppler ext transition |  |  |  | L/D Max: | 107.639 | at alpha= | 7.5 | deg
Re: | 12000000 |  |  | Cd Min: | 0.00451 | at alpha= | 0.5 | deg
Mach: | 0.1 |  |  | Cl=0 at alpha= | -1.6557 | deg
|  |  |  | @ Cl=0.1, Cd= | 0.0049293
|  |  |  | @ Cl=0.4, Cd= | 0.0054473
|  |  |  | @ Cl=0.6, Cd= | 0.0067783
alpha (deg) | Cl | Cd | Cm | Cl/Cd
-18 | -0.703 | 0.12744 | -0.001 | -5.514
-17.5 | -0.721 | 0.11979 | -0.002 | -6.023
-17 | -0.739 | 0.11274 | -0.002 | -6.556
-16.5 | -0.756 | 0.10481 | -0.003 | -7.215
-16 | -0.77 | 0.09914 | -0.004 | -7.769
-15.5 | -0.781 | 0.09525 | -0.004 | -8.199
-15 | -0.799 | 0.0823 | -0.006 | -9.713
-14.5 | -0.826 | 0.06398 | -0.007 | -12.914
-14 | -0.932 | 0.01918 | -0.01 | -48.617
-13.5 | -0.949 | 0.01516 | -0.011 | -62.619
-13 | -0.952 | 0.0137 | -0.012 | -69.505
-12.5 | -0.948 | 0.01273 | -0.013 | -74.517
-12 | -0.941 | 0.01178 | -0.015 | -79.83
-11.5 | -0.926 | 0.01133 | -0.016 | -81.778
-11 | -0.909 | 0.01053 | -0.017 | -86.298
-10.5 | -0.887 | 0.00999 | -0.018 | -88.736
-10 | -0.86 | 0.00952 | -0.019 | -90.244
-9.5 | -0.828 | 0.00908 | -0.02 | -91.175
-9 | -0.793 | 0.00869 | -0.022 | -91.227
-8.5 | -0.754 | 0.00833 | -0.023 | -90.488
-8 | -0.712 | 0.00796 | -0.024 | -89.415
-7.5 | -0.666 | 0.00765 | -0.025 | -87.077
-7 | -0.617 | 0.00732 | -0.026 | -84.373
-6.5 | -0.566 | 0.00703 | -0.027 | -80.504
-6 | -0.513 | 0.00569 | -0.029 | -90.103
-5.5 | -0.458 | 0.00595 | -0.03 | -76.984
-5 | -0.401 | 0.00578 | -0.031 | -69.402
-4.5 | -0.344 | 0.0056 | -0.032 | -61.298
-4 | -0.284 | 0.00586 | -0.033 | -48.498
-3.5 | -0.225 | 0.00568 | -0.035 | -39.542
-3 | -0.164 | 0.0055 | -0.036 | -29.828
-2.5 | -0.103 | 0.00539 | -0.037 | -19.191
-2 | -0.042 | 0.0052 | -0.038 | -8.157
-1.5 | 0.019 | 0.00517 | -0.039 | 3.64
-1 | 0.08 | 0.00491 | -0.041 | 16.354
-0.5 | 0.142 | 0.00497 | -0.042 | 28.513
0 | 0.203 | 0.00481 | -0.043 | 42.091
0.5 | 0.264 | 0.00451 | -0.044 | 58.407
1 | 0.325 | 0.00513 | -0.045 | 63.209
1.5 | 0.384 | 0.00541 | -0.046 | 71.018
2 | 0.444 | 0.00555 | -0.047 | 80.135
2.5 | 0.504 | 0.00586 | -0.049 | 85.991
3 | 0.564 | 0.0064 | -0.05 | 88.131
3.5 | 0.623 | 0.00702 | -0.051 | 88.661
4 | 0.68 | 0.00732 | -0.052 | 92.9
4.5 | 0.737 | 0.00757 | -0.053 | 97.332
5 | 0.792 | 0.00784 | -0.054 | 100.95
5.5 | 0.845 | 0.00812 | -0.055 | 104.118
6 | 0.897 | 0.00845 | -0.056 | 106.162
6.5 | 0.946 | 0.0089 | -0.058 | 106.337
7 | 0.993 | 0.00929 | -0.059 | 106.94
7.5 | 1.038 | 0.00964 | -0.06 | 107.639
8 | 1.079 | 0.01009 | -0.061 | 106.949
8.5 | 1.116 | 0.0105 | -0.062 | 106.341
9 | 1.151 | 0.01099 | -0.063 | 104.649
9.5 | 1.178 | 0.01143 | -0.064 | 103.149
10 | 1.199 | 0.01196 | -0.065 | 100.281
10.5 | 1.215 | 0.01254 | -0.066 | 96.887
11 | 1.225 | 0.01318 | -0.067 | 92.914
11.5 | 1.229 | 0.01379 | -0.068 | 89.176
12 | 1.228 | 0.01451 | -0.069 | 84.659
12.5 | 1.222 | 0.01514 | -0.07 | 80.699
13 | 1.21 | 0.016 | -0.071 | 75.598
13.5 | 1.193 | 0.01688 | -0.071 | 70.67
14 | 1.171 | 0.01821 | -0.072 | 64.298
14.5 | 1.143 | 0.02015 | -0.073 | 56.701
15 | 1.11 | 0.02258 | -0.073 | 49.152
15.5 | 1.031 | 0.03736 | -0.07 | 27.595
16 | 0.974 | 0.05013 | -0.067 | 19.426
16.5 | 0.871 | 0.10199 | -0.053 | 8.542

## 116. Re 12M Mach 0.10 (2)
BIGFOIL.COM POLAR EXPORT
NACA67A214
NACA67A214 |  |  |  | Cl Max: | 1.688 | at alpha= | 20 | deg
XFOIL ncrit=9 |  |  |  | L/D Max: | 97.2267 | at alpha= | 9 | deg
Re: | 12000000 |  |  | Cd Min: | 0.03485 | at alpha= | 20 | deg
Mach: | 0.1 |  |  | Cl=0 at alpha= | -1.9953 | deg
|  |  |  | @ Cl=0.1, Cd= | 0.0041443
|  |  |  | @ Cl=0.4, Cd= | 0.0053862
|  |  |  | @ Cl=0.6, Cd= | 0.0069951
alpha (deg) | Cl | Cd | Cm | Cl/Cd
-20 | -1.5041 | 0.02673 | -0.1041 | -56.2701
-19.5 | -1.4902 | 0.02451 | -0.1013 | -60.7997
-19 | -1.4708 | 0.02279 | -0.0985 | -64.5371
-18.5 | -1.4478 | 0.02128 | -0.0958 | -68.0357
-18 | -1.4287 | 0.01964 | -0.0924 | -72.7444
-17.5 | -1.3964 | 0.01876 | -0.0902 | -74.435
-17 | -1.37 | 0.01752 | -0.0871 | -78.1963
-16.5 | -1.339 | 0.01658 | -0.0844 | -80.76
-16 | -1.3055 | 0.0158 | -0.0819 | -82.6266
-15.5 | -1.2728 | 0.0149 | -0.0792 | -85.4228
-15 | -1.2377 | 0.01412 | -0.0767 | -87.6558
-14.5 | -1.1986 | 0.01362 | -0.0746 | -88.0029
-14 | -1.1638 | 0.01279 | -0.0718 | -90.993
-13.5 | -1.1279 | 0.01201 | -0.0691 | -93.9134
-13 | -1.0891 | 0.01136 | -0.0667 | -95.8715
-12.5 | -1.0483 | 0.01081 | -0.0646 | -96.975
-12 | -1.0074 | 0.01028 | -0.0624 | -97.9961
-11.5 | -0.966 | 0.00979 | -0.0602 | -98.6721
-11 | -0.9243 | 0.00933 | -0.058 | -99.0675
-10.5 | -0.882 | 0.00891 | -0.0558 | -98.9899
-10 | -0.8398 | 0.00854 | -0.0535 | -98.3372
-8.5 | -0.6961 | 0.00761 | -0.0501 | -91.4717
-8 | -0.6463 | 0.00728 | -0.0494 | -88.7775
-7.5 | -0.5952 | 0.007 | -0.0488 | -85.0286
-7 | -0.5433 | 0.00674 | -0.0485 | -80.6083
-6.5 | -0.4914 | 0.00647 | -0.0481 | -75.9505
-6 | -0.4388 | 0.00622 | -0.0479 | -70.5466
-5.5 | -0.385 | 0.00599 | -0.0479 | -64.2738
-5 | -0.3306 | 0.00579 | -0.048 | -57.0984
-4.5 | -0.2758 | 0.00559 | -0.0482 | -49.3381
-4 | -0.2205 | 0.00541 | -0.0485 | -40.7579
-3.5 | -0.1651 | 0.00523 | -0.0488 | -31.5679
-3 | -0.11 | 0.00506 | -0.049 | -21.7391
-2.5 | -0.055 | 0.0049 | -0.0493 | -11.2245
-2 | -0.0005 | 0.00464 | -0.0494 | -0.10776
-1.5 | 0.0527 | 0.00439 | -0.0493 | 12.0046
-1 | 0.1066 | 0.00411 | -0.0494 | 25.9367
-0.5 | 0.1592 | 0.0039 | -0.0492 | 40.8205
0 | 0.1994 | 0.00407 | -0.0465 | 48.9926
0.5 | 0.2324 | 0.00386 | -0.0425 | 60.2073
1 | 0.264 | 0.00424 | -0.038 | 62.2642
1.5 | 0.3044 | 0.00463 | -0.0352 | 65.7451
2 | 0.3476 | 0.00501 | -0.033 | 69.3812
2.5 | 0.3927 | 0.00533 | -0.0311 | 73.6773
3 | 0.4304 | 0.00562 | -0.0276 | 76.5836
3.5 | 0.4682 | 0.00602 | -0.0241 | 77.7741
4 | 0.508 | 0.00643 | -0.0212 | 79.0047
4.5 | 0.5527 | 0.00672 | -0.0194 | 82.247
5 | 0.5992 | 0.00699 | -0.0179 | 85.7225
5.5 | 0.645 | 0.00728 | -0.0164 | 88.5989
6 | 0.6922 | 0.00755 | -0.0151 | 91.6821
6.5 | 0.7375 | 0.00787 | -0.0135 | 93.7103
7 | 0.7835 | 0.0082 | -0.0121 | 95.5488
7.5 | 0.8275 | 0.00863 | -0.0104 | 95.8864
8 | 0.8717 | 0.00903 | -0.0087 | 96.5338
8.5 | 0.916 | 0.00946 | -0.0071 | 96.8288
9 | 0.9606 | 0.00988 | -0.0056 | 97.2267
9.5 | 1.0029 | 0.01035 | -0.0037 | 96.8986
10 | 1.0461 | 0.01083 | -0.0021 | 96.5928
10.5 | 1.0887 | 0.01132 | -0.0003 | 96.1749
11 | 1.1301 | 0.01185 | 0.0016 | 95.3671
11.5 | 1.1725 | 0.01239 | 0.0032 | 94.6328
12.5 | 1.2504 | 0.01371 | 0.0075 | 91.2035
13 | 1.2895 | 0.0144 | 0.0094 | 89.5486
13.5 | 1.3246 | 0.01522 | 0.012 | 87.0302
14 | 1.3622 | 0.01597 | 0.0141 | 85.2974
14.5 | 1.3974 | 0.01678 | 0.0165 | 83.2777
15 | 1.4326 | 0.01762 | 0.0187 | 81.3053
15.5 | 1.463 | 0.01872 | 0.0215 | 78.1517
16 | 1.4963 | 0.0197 | 0.0238 | 75.9543
16.5 | 1.5249 | 0.02091 | 0.0266 | 72.9268
17 | 1.5527 | 0.02219 | 0.0294 | 69.973
18 | 1.6113 | 0.02596 | 0.0322 | 62.0686
18.5 | 1.6324 | 0.0279 | 0.035 | 58.509
19 | 1.6532 | 0.02994 | 0.0375 | 55.2171
19.5 | 1.6716 | 0.03225 | 0.04 | 51.8326
20 | 1.688 | 0.03485 | 0.0422 | 48.4362

## 117. Re 12M Mach 0.25 (1)
BIGFOIL.COM POLAR EXPORT
NACA67A214
NACA67A214 |  |  |  | Cl Max: | 1.175 | at alpha= | 10 | deg
JavaFoil+Calcfoil stall+Eppler ext transition |  |  |  | L/D Max: | 104.958 | at alpha= | 6 | deg
Re: | 12000000 |  |  | Cd Min: | 0.00457 | at alpha= | 0 | deg
Mach: | 0.25 |  |  | Cl=0 at alpha= | -1.6508 | deg
|  |  |  | @ Cl=0.1, Cd= | 0.004925
|  |  |  | @ Cl=0.4, Cd= | 0.0055164
|  |  |  | @ Cl=0.6, Cd= | 0.0067969
alpha (deg) | Cl | Cd | Cm | Cl/Cd
-16 | -0.483 | 0.11458 | -0.003 | -4.218
-15.5 | -0.527 | 0.10888 | -0.004 | -4.845
-15 | -0.568 | 0.10192 | -0.005 | -5.573
-14.5 | -0.605 | 0.09509 | -0.005 | -6.358
-14 | -0.637 | 0.08893 | -0.006 | -7.162
-13.5 | -0.665 | 0.08276 | -0.007 | -8.034
-13 | -0.69 | 0.07537 | -0.008 | -9.149
-12.5 | -0.726 | 0.05673 | -0.01 | -12.802
-12 | -0.848 | 0.01415 | -0.015 | -59.933
-11.5 | -0.859 | 0.01259 | -0.016 | -68.218
-11 | -0.86 | 0.01156 | -0.017 | -74.351
-10.5 | -0.852 | 0.01082 | -0.018 | -78.792
-10 | -0.838 | 0.01018 | -0.02 | -82.33
-9.5 | -0.816 | 0.00966 | -0.021 | -84.546
-9 | -0.789 | 0.00923 | -0.022 | -85.41
-8.5 | -0.755 | 0.00869 | -0.023 | -86.88
-8 | -0.717 | 0.0083 | -0.025 | -86.352
-7.5 | -0.674 | 0.00791 | -0.026 | -85.228
-7 | -0.627 | 0.00755 | -0.027 | -83.11
-6.5 | -0.577 | 0.00724 | -0.028 | -79.684
-6 | -0.524 | 0.00696 | -0.029 | -75.244
-5.5 | -0.469 | 0.00671 | -0.031 | -69.863
-5 | -0.411 | 0.00542 | -0.032 | -75.896
-4.5 | -0.352 | 0.00571 | -0.033 | -61.623
-4 | -0.292 | 0.00551 | -0.034 | -52.952
-3.5 | -0.23 | 0.00535 | -0.036 | -43.052
-3 | -0.169 | 0.0056 | -0.037 | -30.075
-2.5 | -0.106 | 0.00544 | -0.038 | -19.504
-2 | -0.044 | 0.00502 | -0.039 | -8.666
-1.5 | 0.019 | 0.00495 | -0.041 | 3.908
-1 | 0.082 | 0.00497 | -0.042 | 16.582
-0.5 | 0.146 | 0.00481 | -0.043 | 30.253
0 | 0.208 | 0.00457 | -0.044 | 45.528
0.5 | 0.271 | 0.0053 | -0.045 | 51.072
1 | 0.333 | 0.00519 | -0.046 | 64.17
1.5 | 0.394 | 0.0055 | -0.048 | 71.663
2 | 0.456 | 0.00567 | -0.049 | 80.518
2.5 | 0.518 | 0.00601 | -0.05 | 86.095
3 | 0.578 | 0.00653 | -0.051 | 88.552
3.5 | 0.639 | 0.00727 | -0.052 | 87.873
4 | 0.697 | 0.00753 | -0.053 | 92.631
4.5 | 0.755 | 0.00781 | -0.055 | 96.622
5 | 0.811 | 0.00807 | -0.056 | 100.436
5.5 | 0.865 | 0.00837 | -0.057 | 103.26
6 | 0.916 | 0.00873 | -0.058 | 104.958
6.5 | 0.965 | 0.00925 | -0.059 | 104.316
7 | 1.01 | 0.00966 | -0.06 | 104.557
7.5 | 1.052 | 0.0101 | -0.061 | 104.171
8 | 1.089 | 0.01058 | -0.062 | 102.918
8.5 | 1.122 | 0.01104 | -0.063 | 101.584
9 | 1.149 | 0.01164 | -0.064 | 98.73
9.5 | 1.167 | 0.01222 | -0.066 | 95.486
10 | 1.175 | 0.0128 | -0.067 | 91.753
10.5 | 1.173 | 0.01349 | -0.068 | 86.956
11 | 1.163 | 0.01421 | -0.069 | 81.865
11.5 | 1.143 | 0.0151 | -0.07 | 75.707
12 | 1.114 | 0.01612 | -0.07 | 69.109
12.5 | 1.075 | 0.01739 | -0.071 | 61.816
13 | 1.025 | 0.01918 | -0.072 | 53.446
13.5 | 0.953 | 0.0248 | -0.071 | 38.433
14 | 0.769 | 0.08736 | -0.048 | 8.805
14.5 | 0.711 | 0.09426 | -0.047 | 7.547
15 | 0.647 | 0.10314 | -0.045 | 6.278

## 118. Re 12M Mach 0.25 (2)
BIGFOIL.COM POLAR EXPORT
NACA67A214
NACA67A214 |  |  |  | Cl Max: | 1.6182 | at alpha= | 18 | deg
XFOIL ncrit=9 |  |  |  | L/D Max: | 92.6152 | at alpha= | 8.5 | deg
Re: | 12000000 |  |  | Cd Min: | 0.07456 | at alpha= | -20 | deg
Mach: | 0.25 |  |  | Cl=0 at alpha= | -2.0286 | deg
|  |  |  | @ Cl=0.1, Cd= | 0.0042017
|  |  |  | @ Cl=0.4, Cd= | 0.0055679
|  |  |  | @ Cl=0.6, Cd= | 0.0072569
alpha (deg) | Cl | Cd | Cm | Cl/Cd
-20 | -1.1539 | 0.07456 | -0.1101 | -15.4761
-19.5 | -1.205 | 0.05955 | -0.1206 | -20.2351
-19 | -1.2361 | 0.04921 | -0.1259 | -25.1189
-18.5 | -1.2707 | 0.04052 | -0.1278 | -31.3598
-18 | -1.3156 | 0.03271 | -0.1258 | -40.2201
-17.5 | -1.3049 | 0.02963 | -0.1229 | -44.0398
-17 | -1.3148 | 0.02564 | -0.118 | -51.2793
-16.5 | -1.3029 | 0.02312 | -0.1134 | -56.3538
-16 | -1.2919 | 0.02072 | -0.1082 | -62.3504
-15.5 | -1.2712 | 0.01889 | -0.1033 | -67.2949
-15 | -1.2468 | 0.01723 | -0.0985 | -72.3622
-14.5 | -1.2098 | 0.0163 | -0.0949 | -74.2209
-14 | -1.1798 | 0.01497 | -0.0904 | -78.811
-13.5 | -1.1425 | 0.01401 | -0.0867 | -81.5489
-13 | -1.1063 | 0.01293 | -0.0828 | -85.5607
-12.5 | -1.0655 | 0.01213 | -0.0794 | -87.8401
-12 | -1.0251 | 0.01128 | -0.076 | -90.8777
-11.5 | -0.9819 | 0.01062 | -0.0729 | -92.4576
-11 | -0.9379 | 0.01001 | -0.07 | -93.6963
-10.5 | -0.8922 | 0.00949 | -0.0674 | -94.0148
-10 | -0.8465 | 0.00898 | -0.0648 | -94.265
-9.5 | -0.8003 | 0.00854 | -0.0623 | -93.7119
-9 | -0.7543 | 0.00816 | -0.0597 | -92.4387
-8.5 | -0.7085 | 0.00786 | -0.0571 | -90.1399
-8 | -0.6579 | 0.00753 | -0.0556 | -87.3705
-7.5 | -0.6063 | 0.00719 | -0.0543 | -84.3255
-7 | -0.5534 | 0.0069 | -0.0534 | -80.2029
-6.5 | -0.5001 | 0.00662 | -0.0525 | -75.5438
-6 | -0.4461 | 0.00634 | -0.0519 | -70.3628
-5.5 | -0.391 | 0.00609 | -0.0516 | -64.2036
-5 | -0.3356 | 0.00585 | -0.0513 | -57.3675
-4.5 | -0.2791 | 0.00566 | -0.0513 | -49.311
-4 | -0.2226 | 0.00546 | -0.0513 | -40.7692
-3.5 | -0.1656 | 0.00529 | -0.0515 | -31.3043
-3 | -0.109 | 0.00511 | -0.0516 | -21.3307
-2.5 | -0.0528 | 0.00495 | -0.0517 | -10.6667
-2 | 0.0032 | 0.00468 | -0.0518 | 0.68376
-1.5 | 0.0575 | 0.00441 | -0.0515 | 13.0385
-1 | 0.1126 | 0.00414 | -0.0514 | 27.1981
0 | 0.2077 | 0.00398 | -0.0483 | 52.1859
1 | 0.268 | 0.00421 | -0.0382 | 63.658
1.5 | 0.3056 | 0.00466 | -0.0345 | 65.5794
2 | 0.3461 | 0.00505 | -0.0313 | 68.5347
2.5 | 0.3802 | 0.00536 | -0.0265 | 70.9328
3 | 0.4183 | 0.00576 | -0.0228 | 72.6215
3.5 | 0.4596 | 0.00618 | -0.0198 | 74.3689
4 | 0.5012 | 0.00663 | -0.0169 | 75.5958
4.5 | 0.5481 | 0.00694 | -0.0151 | 78.9769
5 | 0.596 | 0.00723 | -0.0135 | 82.4343
5.5 | 0.6435 | 0.00755 | -0.0118 | 85.2318
6 | 0.6926 | 0.00784 | -0.0104 | 88.3418
6.5 | 0.739 | 0.00821 | -0.0085 | 90.0122
7 | 0.786 | 0.00861 | -0.0068 | 91.2892
7.5 | 0.8322 | 0.00905 | -0.0049 | 91.9558
8 | 0.8774 | 0.00953 | -0.0027 | 92.0672
8.5 | 0.9243 | 0.00998 | -0.0009 | 92.6152
9 | 0.9703 | 0.01048 | 0.0011 | 92.5859
9.5 | 1.014 | 0.01104 | 0.0035 | 91.8478
10 | 1.0596 | 0.01156 | 0.0056 | 91.6609
10.5 | 1.104 | 0.01213 | 0.0078 | 91.014
11 | 1.1475 | 0.01276 | 0.0103 | 89.9295
11.5 | 1.1906 | 0.01346 | 0.0127 | 88.4547
12.5 | 1.2694 | 0.01522 | 0.0188 | 83.4034
13 | 1.3102 | 0.01602 | 0.0216 | 81.7853
13.5 | 1.3486 | 0.017 | 0.0247 | 79.3294
14 | 1.386 | 0.01802 | 0.0278 | 76.9145
14.5 | 1.4209 | 0.01922 | 0.0313 | 73.9282
15 | 1.4534 | 0.02054 | 0.0349 | 70.7595
15.5 | 1.486 | 0.02195 | 0.0384 | 67.6993
16 | 1.5129 | 0.02372 | 0.0424 | 63.7816
16.5 | 1.5376 | 0.02566 | 0.0464 | 59.9221
17 | 1.5505 | 0.0284 | 0.0512 | 54.5951
17.5 | 1.5831 | 0.03108 | 0.0523 | 50.9363
18 | 1.6182 | 0.03547 | 0.0503 | 45.6217
18.5 | 1.6103 | 0.03815 | 0.0581 | 42.2097
19 | 1.6123 | 0.04275 | 0.0608 | 37.7146
19.5 | 1.6091 | 0.04821 | 0.0627 | 33.3769
20 | 1.5897 | 0.05572 | 0.0631 | 28.5302

## 119. Re 12M Mach 0.50 (1)
BIGFOIL.COM POLAR EXPORT
NACA67A214
NACA67A214 |  |  |  | Cl Max: | 1.186 | at alpha= | 20 | deg
JavaFoil+Calcfoil stall+Eppler ext transition |  |  |  | L/D Max: | 96.462 | at alpha= | 5 | deg
Re: | 12000000 |  |  | Cd Min: | 0.00421 | at alpha= | -1.5 | deg
Mach: | 0.5 |  |  | Cl=0 at alpha= | -1.6571 | deg
|  |  |  | @ Cl=0.1, Cd= | 0.0047282
|  |  |  | @ Cl=0.4, Cd= | 0.0056352
|  |  |  | @ Cl=0.6, Cd= | 0.0070929
alpha (deg) | Cl | Cd | Cm | Cl/Cd
-20 | -1.016 | 0.15098 | 0.002 | -6.732
-19.5 | -0.987 | 0.14817 | 0.001 | -6.662
-19 | -0.958 | 0.14626 | 0 | -6.552
-18.5 | -0.932 | 0.13916 | -0.001 | -6.701
-18 | -0.91 | 0.12677 | -0.001 | -7.177
-17.5 | -0.88 | 0.12314 | -0.002 | -7.144
-17 | -0.849 | 0.12033 | -0.003 | -7.055
-16.5 | -0.821 | 0.1158 | -0.003 | -7.089
-16 | -0.794 | 0.108 | -0.004 | -7.356
-15.5 | -0.767 | 0.11248 | -0.005 | -6.82
-15 | -0.741 | 0.10136 | -0.005 | -7.311
-14.5 | -0.712 | 0.09829 | -0.006 | -7.244
-14 | -0.687 | 0.08982 | -0.007 | -7.645
-13.5 | -0.662 | 0.08211 | -0.008 | -8.067
-13 | -0.643 | 0.07031 | -0.01 | -9.147
-12.5 | -0.601 | 0.08598 | -0.008 | -6.985
-12 | -0.574 | 0.07732 | -0.009 | -7.428
-11.5 | -0.55 | 0.06957 | -0.011 | -7.9
-11 | -0.535 | 0.05493 | -0.014 | -9.734
-10.5 | -0.593 | 0.01334 | -0.02 | -44.445
-10 | -0.462 | 0.06901 | -0.011 | -6.693
-9.5 | -0.436 | 0.06021 | -0.012 | -7.234
-9 | -0.41 | 0.05385 | -0.014 | -7.617
-8.5 | -0.379 | 0.05626 | -0.013 | -6.743
-8 | -0.354 | 0.04888 | -0.015 | -7.242
-7.5 | -0.559 | 0.01025 | -0.028 | -54.514
-7 | -0.613 | 0.00926 | -0.03 | -66.216
-6.5 | -0.597 | 0.00846 | -0.031 | -70.625
-6 | -0.558 | 0.00794 | -0.033 | -70.342
-5.5 | -0.508 | 0.0075 | -0.034 | -67.704
-5 | -0.45 | 0.00717 | -0.035 | -62.784
-4.5 | -0.388 | 0.00683 | -0.037 | -56.84
-4 | -0.323 | 0.00657 | -0.038 | -49.141
-3.5 | -0.255 | 0.00632 | -0.04 | -40.406
-3 | -0.187 | 0.00611 | -0.041 | -30.627
-2.5 | -0.118 | 0.00589 | -0.042 | -20.039
-2 | -0.048 | 0.00556 | -0.044 | -8.714
-1.5 | 0.022 | 0.00421 | -0.045 | 5.119
-1 | 0.092 | 0.0047 | -0.046 | 19.551
-0.5 | 0.163 | 0.00495 | -0.048 | 32.827
0 | 0.232 | 0.00523 | -0.049 | 44.311
0.5 | 0.301 | 0.00534 | -0.05 | 56.421
1 | 0.371 | 0.00552 | -0.052 | 67.225
1.5 | 0.439 | 0.00579 | -0.053 | 75.871
2 | 0.507 | 0.00618 | -0.054 | 82.08
2.5 | 0.575 | 0.00674 | -0.056 | 85.354
3 | 0.643 | 0.0077 | -0.057 | 83.462
3.5 | 0.709 | 0.00809 | -0.058 | 87.607
4 | 0.772 | 0.00845 | -0.059 | 91.348
4.5 | 0.833 | 0.00883 | -0.061 | 94.271
5 | 0.889 | 0.00921 | -0.062 | 96.462
5.5 | 0.939 | 0.0099 | -0.063 | 94.782
6 | 0.98 | 0.01049 | -0.065 | 93.393
6.5 | 1.006 | 0.01116 | -0.066 | 90.119
7 | 1.007 | 0.01199 | -0.067 | 84
7.5 | 0.948 | 0.01283 | -0.068 | 73.859
8 | 0.65 | 0.01366 | -0.069 | 47.576
8.5 | 0.671 | 0.01706 | -0.069 | 39.344
9 | 0.588 | 0.06173 | -0.036 | 9.518
9.5 | 0.744 | 0.01671 | -0.072 | 44.507
10 | 0.643 | 0.06709 | -0.039 | 9.58
10.5 | 0.812 | 0.01662 | -0.075 | 48.869
11 | 0.843 | 0.01807 | -0.076 | 46.637
11.5 | 0.752 | 0.05996 | -0.057 | 12.535
12 | 0.753 | 0.08129 | -0.044 | 9.267
12.5 | 0.78 | 0.08915 | -0.044 | 8.745
13 | 0.96 | 0.02346 | -0.08 | 40.926
13.5 | 0.847 | 0.08267 | -0.055 | 10.246
14 | 0.867 | 0.09376 | -0.052 | 9.248
14.5 | 0.895 | 0.09921 | -0.053 | 9.023
15 | 0.918 | 0.09969 | -0.051 | 9.205
15.5 | 0.943 | 0.10695 | -0.051 | 8.82
16 | 0.984 | 0.10316 | -0.059 | 9.536
16.5 | 1.019 | 0.10377 | -0.063 | 9.819
17 | 1.039 | 0.11609 | -0.061 | 8.948
17.5 | 1.052 | 0.13233 | -0.056 | 7.951
18 | 1.084 | 0.13306 | -0.059 | 8.145
18.5 | 1.115 | 0.13531 | -0.062 | 8.239
19 | 1.141 | 0.14392 | -0.063 | 7.926
19.5 | 1.157 | 0.1749 | -0.059 | 6.618
20 | 1.186 | 0.17554 | -0.061 | 6.756

## 120. Re 12M Mach 0.50 (2)
BIGFOIL.COM POLAR EXPORT
NACA67A214
NACA67A214 |  |  |  | Cl Max: | 1.0866 | at alpha= | 10 | deg
XFOIL ncrit=9 |  |  |  | L/D Max: | 77.0605 | at alpha= | 0.5 | deg
Re: | 12000000 |  |  | Cd Min: | 0.11798 | at alpha= | 15 | deg
Mach: | 0.5 |  |  | Cl=0 at alpha= | -2.2211 | deg
|  |  |  | @ Cl=0.1, Cd= | 0.0044928
|  |  |  | @ Cl=0.4, Cd= | 0.0067723
|  |  |  | @ Cl=0.6, Cd= | 0.0086983
alpha (deg) | Cl | Cd | Cm | Cl/Cd
-14 | -0.4368 | 0.10518 | -0.1067 | -4.1529
-13.5 | -0.4486 | 0.09437 | -0.1134 | -4.7536
-13 | -0.4588 | 0.08417 | -0.1196 | -5.4509
-12.5 | -0.4813 | 0.07245 | -0.127 | -6.6432
-12 | -0.4945 | 0.05943 | -0.1365 | -8.3207
-11.5 | -0.5207 | 0.04795 | -0.1445 | -10.8592
-11 | -0.5597 | 0.03934 | -0.1459 | -14.2272
-10.5 | -0.5998 | 0.03261 | -0.142 | -18.3931
-10 | -0.6465 | 0.02638 | -0.1338 | -24.5072
-9.5 | -0.6896 | 0.02074 | -0.1225 | -33.2498
-9 | -0.7248 | 0.01495 | -0.1097 | -48.4816
-8.5 | -0.7097 | 0.01079 | -0.1009 | -65.7739
-8 | -0.6666 | 0.00914 | -0.0942 | -72.9322
-7.5 | -0.6143 | 0.0083 | -0.089 | -74.012
-7 | -0.5576 | 0.00773 | -0.0849 | -72.1345
-6.5 | -0.5003 | 0.00726 | -0.0813 | -68.9118
-6 | -0.4429 | 0.00688 | -0.0782 | -64.375
-5.5 | -0.3874 | 0.0065 | -0.0749 | -59.6
-5 | -0.3334 | 0.00618 | -0.0717 | -53.9482
-4.5 | -0.2796 | 0.00596 | -0.0685 | -46.9128
-4 | -0.2189 | 0.00574 | -0.0671 | -38.1359
-3.5 | -0.1576 | 0.00554 | -0.066 | -28.4477
-3 | -0.0962 | 0.00534 | -0.0651 | -18.015
-2.5 | -0.0343 | 0.00517 | -0.0644 | -6.6344
-2 | 0.0272 | 0.00493 | -0.0639 | 5.5172
-1.5 | 0.0852 | 0.00457 | -0.0627 | 18.6433
-1 | 0.1427 | 0.00427 | -0.0615 | 33.4192
-0.5 | 0.2001 | 0.00392 | -0.0603 | 51.0459
0 | 0.2509 | 0.00349 | -0.0579 | 71.8911
0.5 | 0.2674 | 0.00347 | -0.0485 | 77.0605
1 | 0.288 | 0.00394 | -0.0395 | 73.0964
1.5 | 0.2873 | 0.00464 | -0.0259 | 61.9181
2 | 0.3055 | 0.00548 | -0.0167 | 55.7482
3 | 0.3881 | 0.00661 | -0.0079 | 58.7141
3.5 | 0.4321 | 0.00721 | -0.004 | 59.9307
4 | 0.4798 | 0.00777 | -0.0008 | 61.7503
4.5 | 0.5321 | 0.00822 | 0.0017 | 64.7324
5 | 0.5875 | 0.0086 | 0.0038 | 68.314
5.5 | 0.6422 | 0.00903 | 0.0062 | 71.1185
6 | 0.6958 | 0.00952 | 0.009 | 73.0882
6.5 | 0.7502 | 0.01004 | 0.0118 | 74.7211
7 | 0.8032 | 0.01064 | 0.0151 | 75.4887
7.5 | 0.8564 | 0.0113 | 0.0185 | 75.7876
8 | 0.9121 | 0.01194 | 0.022 | 76.3903
8.5 | 0.9639 | 0.01277 | 0.0264 | 75.4816
9 | 1.0159 | 0.01372 | 0.0311 | 74.0452
9.5 | 1.0591 | 0.01512 | 0.0373 | 70.0463
10 | 1.0866 | 0.01746 | 0.0455 | 62.2337
10.5 | 1.0811 | 0.02203 | 0.0556 | 49.074
11 | 1.0462 | 0.0286 | 0.0656 | 36.5804
11.5 | 1.0092 | 0.03559 | 0.073 | 28.3563
12 | 0.9647 | 0.04401 | 0.0773 | 21.92
13 | 0.8918 | 0.06464 | 0.0733 | 13.7964
13.5 | 0.8653 | 0.07726 | 0.0652 | 11.1998
14 | 0.8439 | 0.09167 | 0.0549 | 9.2058
15 | 0.8118 | 0.11798 | 0.0385 | 6.8808

## 121. Re 14M Mach 0.00 (1)
BIGFOIL.COM POLAR EXPORT
NACA67A214
NACA67A214 |  |  |  | Cl Max: | 1.242 | at alpha= | 12 | deg
JavaFoil+Calcfoil stall+Eppler ext transition |  |  |  | L/D Max: | 110.68 | at alpha= | 7.5 | deg
Re: | 14000000 |  |  | Cd Min: | 0.00485 | at alpha= | 1 | deg
Mach: | 0 |  |  | Cl=0 at alpha= | -1.6557 | deg
|  |  |  | @ Cl=0.1, Cd= | 0.0054193
|  |  |  | @ Cl=0.4, Cd= | 0.005714
|  |  |  | @ Cl=0.6, Cd= | 0.0066966
alpha (deg) | Cl | Cd | Cm | Cl/Cd
-18.5 | -0.731 | 0.13304 | 0 | -5.497
-18 | -0.75 | 0.12131 | -0.001 | -6.186
-17.5 | -0.767 | 0.11307 | -0.002 | -6.78
-17 | -0.782 | 0.10559 | -0.003 | -7.404
-16.5 | -0.797 | 0.09774 | -0.003 | -8.149
-16 | -0.81 | 0.09022 | -0.004 | -8.975
-15.5 | -0.823 | 0.08143 | -0.005 | -10.112
-15 | -0.911 | 0.03148 | -0.007 | -28.958
-14.5 | -0.949 | 0.02037 | -0.009 | -46.59
-14 | -0.967 | 0.01586 | -0.01 | -60.939
-13.5 | -0.971 | 0.01409 | -0.011 | -68.905
-13 | -0.97 | 0.01286 | -0.012 | -75.377
-12.5 | -0.962 | 0.01206 | -0.013 | -79.793
-12 | -0.951 | 0.01129 | -0.015 | -84.264
-11.5 | -0.935 | 0.01082 | -0.016 | -86.421
-11 | -0.915 | 0.01015 | -0.017 | -90.182
-10.5 | -0.891 | 0.00963 | -0.018 | -92.511
-10 | -0.862 | 0.00917 | -0.019 | -94.056
-9.5 | -0.83 | 0.00877 | -0.02 | -94.624
-9 | -0.793 | 0.00841 | -0.021 | -94.336
-8.5 | -0.753 | 0.00808 | -0.023 | -93.226
-8 | -0.71 | 0.00775 | -0.024 | -91.602
-7.5 | -0.664 | 0.00742 | -0.025 | -89.482
-7 | -0.616 | 0.00711 | -0.026 | -86.652
-6.5 | -0.565 | 0.00575 | -0.027 | -98.27
-6 | -0.511 | 0.00601 | -0.029 | -85.164
-5.5 | -0.456 | 0.00581 | -0.03 | -78.611
-5 | -0.4 | 0.00563 | -0.031 | -71.003
-4.5 | -0.342 | 0.00588 | -0.032 | -58.155
-4 | -0.283 | 0.0057 | -0.033 | -49.687
-3.5 | -0.224 | 0.00554 | -0.034 | -40.323
-3 | -0.163 | 0.00548 | -0.036 | -29.794
-2.5 | -0.103 | 0.00585 | -0.037 | -17.587
-2 | -0.042 | 0.0056 | -0.038 | -7.524
-1.5 | 0.019 | 0.0055 | -0.039 | 3.405
-1 | 0.08 | 0.00538 | -0.04 | 14.836
-0.5 | 0.141 | 0.0055 | -0.042 | 25.604
0 | 0.202 | 0.00511 | -0.043 | 39.447
0.5 | 0.262 | 0.00519 | -0.044 | 50.596
1 | 0.323 | 0.00485 | -0.045 | 66.572
1.5 | 0.383 | 0.00568 | -0.046 | 67.374
2 | 0.443 | 0.0058 | -0.047 | 76.264
2.5 | 0.502 | 0.00609 | -0.048 | 82.426
3 | 0.561 | 0.0063 | -0.05 | 89.145
3.5 | 0.62 | 0.0069 | -0.051 | 89.837
4 | 0.677 | 0.00714 | -0.052 | 94.888
4.5 | 0.734 | 0.00738 | -0.053 | 99.399
5 | 0.789 | 0.00763 | -0.054 | 103.356
5.5 | 0.842 | 0.00789 | -0.055 | 106.785
6 | 0.894 | 0.00821 | -0.056 | 108.814
6.5 | 0.943 | 0.00864 | -0.057 | 109.24
7 | 0.991 | 0.00898 | -0.058 | 110.313
7.5 | 1.035 | 0.00935 | -0.059 | 110.68
8 | 1.077 | 0.00974 | -0.06 | 110.563
8.5 | 1.115 | 0.01013 | -0.062 | 110.062
9 | 1.15 | 0.01059 | -0.063 | 108.635
9.5 | 1.18 | 0.011 | -0.064 | 107.257
10 | 1.202 | 0.01155 | -0.065 | 104.058
10.5 | 1.22 | 0.01206 | -0.066 | 101.126
11 | 1.232 | 0.01263 | -0.067 | 97.594
11.5 | 1.24 | 0.01327 | -0.068 | 93.438
12 | 1.242 | 0.01388 | -0.069 | 89.44
12.5 | 1.239 | 0.01446 | -0.069 | 85.661
13 | 1.231 | 0.01525 | -0.07 | 80.743
13.5 | 1.219 | 0.01605 | -0.071 | 75.967
14 | 1.202 | 0.01717 | -0.072 | 69.994
14.5 | 1.181 | 0.01837 | -0.073 | 64.273
15 | 1.152 | 0.02107 | -0.073 | 54.668
15.5 | 1.118 | 0.02427 | -0.073 | 46.054
16 | 1.091 | 0.0251 | -0.074 | 43.49
16.5 | 0.946 | 0.07832 | -0.06 | 12.082
17 | 0.896 | 0.10096 | -0.055 | 8.879

## 122. Re 14M Mach 0.00 (2)
BIGFOIL.COM POLAR EXPORT
NACA67A214
NACA67A214 |  |  |  | Cl Max: | 1.7093 | at alpha= | 20 | deg
XFOIL ncrit=9 |  |  |  | L/D Max: | 101.387 | at alpha= | 9 | deg
Re: | 14000000 |  |  | Cd Min: | 0.03145 | at alpha= | 20 | deg
Mach: | 0 |  |  | Cl=0 at alpha= | -1.9797 | deg
|  |  |  | @ Cl=0.1, Cd= | 0.0041215
|  |  |  | @ Cl=0.4, Cd= | 0.005307
|  |  |  | @ Cl=0.6, Cd= | 0.0067463
alpha (deg) | Cl | Cd | Cm | Cl/Cd
-20 | -1.5314 | 0.02359 | -0.0963 | -64.9173
-19.5 | -1.5143 | 0.02184 | -0.0935 | -69.3361
-19 | -1.4922 | 0.02039 | -0.0908 | -73.1829
-18.5 | -1.4667 | 0.01919 | -0.0884 | -76.4304
-18 | -1.4425 | 0.01794 | -0.0854 | -80.4069
-17.5 | -1.4103 | 0.0171 | -0.0834 | -82.4737
-17 | -1.3809 | 0.01615 | -0.0808 | -85.5046
-16.5 | -1.3496 | 0.01531 | -0.0782 | -88.1515
-15.5 | -1.2803 | 0.01388 | -0.0737 | -92.2406
-15 | -1.245 | 0.01321 | -0.0714 | -94.2468
-14.5 | -1.2055 | 0.01275 | -0.0696 | -94.549
-14 | -1.1687 | 0.0121 | -0.0673 | -96.5868
-13.5 | -1.1313 | 0.01146 | -0.065 | -98.7173
-13 | -1.0923 | 0.01087 | -0.0628 | -100.4876
-12.5 | -1.0522 | 0.01037 | -0.0608 | -101.4658
-12 | -1.0117 | 0.00989 | -0.0587 | -102.2952
-11.5 | -0.9708 | 0.00944 | -0.0565 | -102.839
-11 | -0.93 | 0.00898 | -0.0543 | -103.5635
-10.5 | -0.8892 | 0.00859 | -0.052 | -103.5157
-10 | -0.8458 | 0.00826 | -0.0501 | -102.3971
-9.5 | -0.7975 | 0.00795 | -0.0493 | -100.3145
-8.5 | -0.6979 | 0.00739 | -0.0481 | -94.4384
-8 | -0.6479 | 0.00708 | -0.0475 | -91.5113
-7.5 | -0.5969 | 0.0068 | -0.0471 | -87.7794
-7 | -0.5448 | 0.00656 | -0.0469 | -83.0488
-6.5 | -0.4928 | 0.00628 | -0.0467 | -78.4713
-6 | -0.44 | 0.00602 | -0.0467 | -73.0897
-5.5 | -0.386 | 0.00582 | -0.0468 | -66.323
-5 | -0.3319 | 0.00561 | -0.047 | -59.1622
-4.5 | -0.2769 | 0.00543 | -0.0473 | -50.9945
-4 | -0.222 | 0.00525 | -0.0476 | -42.2857
-3.5 | -0.1668 | 0.0051 | -0.0479 | -32.7059
-3 | -0.1117 | 0.00495 | -0.0483 | -22.5657
-2.5 | -0.0563 | 0.00476 | -0.0487 | -11.8277
-2 | -0.0022 | 0.00456 | -0.0488 | -0.48246
-1.5 | 0.0519 | 0.00432 | -0.0489 | 12.0139
-1 | 0.1052 | 0.0041 | -0.0489 | 25.6585
-0.5 | 0.1533 | 0.00423 | -0.0478 | 36.2411
0 | 0.1941 | 0.00448 | -0.0453 | 43.3259
0.5 | 0.2281 | 0.00439 | -0.0416 | 51.959
1.5 | 0.3033 | 0.00467 | -0.0352 | 64.9465
2 | 0.3483 | 0.00499 | -0.0334 | 69.7996
2.5 | 0.3943 | 0.00527 | -0.0318 | 74.8197
3 | 0.439 | 0.00556 | -0.0299 | 78.9568
3.5 | 0.4738 | 0.0059 | -0.0258 | 80.3051
4 | 0.5153 | 0.00624 | -0.0233 | 82.5801
4.5 | 0.5602 | 0.00653 | -0.0215 | 85.7887
5 | 0.6062 | 0.00678 | -0.02 | 89.41
5.5 | 0.6523 | 0.00705 | -0.0186 | 92.5248
6 | 0.6984 | 0.0073 | -0.0172 | 95.6712
6.5 | 0.744 | 0.00761 | -0.0158 | 97.7661
7 | 0.7888 | 0.00794 | -0.0142 | 99.3451
7.5 | 0.8325 | 0.00834 | -0.0125 | 99.8201
8 | 0.8776 | 0.00871 | -0.0111 | 100.7577
8.5 | 0.9209 | 0.00911 | -0.0094 | 101.0867
9 | 0.9652 | 0.00952 | -0.008 | 101.3866
9.5 | 1.0086 | 0.00997 | -0.0064 | 101.1635
10 | 1.0505 | 0.01043 | -0.0046 | 100.7191
10.5 | 1.0937 | 0.01087 | -0.0031 | 100.6164
11 | 1.1359 | 0.01135 | -0.0015 | 100.0793
11.5 | 1.1762 | 0.01188 | 0.0003 | 99.0067
12 | 1.2166 | 0.01247 | 0.0021 | 97.5621
13 | 1.2928 | 0.01378 | 0.0062 | 93.8171
14 | 1.3669 | 0.01518 | 0.0103 | 90.0461
14.5 | 1.404 | 0.01587 | 0.0122 | 88.4688
15 | 1.4379 | 0.01669 | 0.0145 | 86.1534
15.5 | 1.4708 | 0.01762 | 0.0169 | 83.4733
16 | 1.5028 | 0.01855 | 0.0192 | 81.0135
16.5 | 1.5342 | 0.01957 | 0.0215 | 78.3955
17 | 1.5611 | 0.02079 | 0.0243 | 75.089
17.5 | 1.5871 | 0.0221 | 0.0271 | 71.8145
18 | 1.616 | 0.02397 | 0.0282 | 67.4176
18.5 | 1.6685 | 0.02596 | 0.0243 | 64.272
19 | 1.6698 | 0.02739 | 0.0315 | 60.9639
19.5 | 1.6907 | 0.0293 | 0.0339 | 57.7031
20 | 1.7093 | 0.03145 | 0.0362 | 54.3498

## 123. Re 14M Mach 0.10 (1)
BIGFOIL.COM POLAR EXPORT
NACA67A214
NACA67A214 |  |  |  | Cl Max: | 1.23 | at alpha= | 11.5 | deg
JavaFoil+Calcfoil stall+Eppler ext transition |  |  |  | L/D Max: | 110.282 | at alpha= | 7.5 | deg
Re: | 14000000 |  |  | Cd Min: | 0.00484 | at alpha= | 1 | deg
Mach: | 0.1 |  |  | Cl=0 at alpha= | -1.6557 | deg
|  |  |  | @ Cl=0.1, Cd= | 0.0053655
|  |  |  | @ Cl=0.4, Cd= | 0.0057341
|  |  |  | @ Cl=0.6, Cd= | 0.0066883
alpha (deg) | Cl | Cd | Cm | Cl/Cd
-18 | -0.704 | 0.12536 | -0.001 | -5.614
-17.5 | -0.722 | 0.11834 | -0.002 | -6.104
-17 | -0.741 | 0.11032 | -0.002 | -6.714
-16.5 | -0.757 | 0.10296 | -0.003 | -7.357
-16 | -0.773 | 0.09628 | -0.004 | -8.024
-15.5 | -0.783 | 0.09267 | -0.005 | -8.452
-15 | -0.803 | 0.07882 | -0.006 | -10.193
-14.5 | -0.859 | 0.04445 | -0.008 | -19.331
-14 | -0.931 | 0.01939 | -0.01 | -48
-13.5 | -0.95 | 0.01476 | -0.011 | -64.404
-13 | -0.953 | 0.01319 | -0.012 | -72.259
-12.5 | -0.949 | 0.01236 | -0.013 | -76.828
-12 | -0.941 | 0.01149 | -0.015 | -81.919
-11.5 | -0.927 | 0.011 | -0.016 | -84.289
-11 | -0.91 | 0.01028 | -0.017 | -88.52
-10.5 | -0.887 | 0.00972 | -0.018 | -91.246
-10 | -0.86 | 0.00927 | -0.019 | -92.804
-9.5 | -0.829 | 0.00888 | -0.02 | -93.347
-9 | -0.793 | 0.00848 | -0.022 | -93.541
-8.5 | -0.754 | 0.00811 | -0.023 | -92.97
-8 | -0.712 | 0.00778 | -0.024 | -91.479
-7.5 | -0.666 | 0.00745 | -0.025 | -89.475
-7 | -0.618 | 0.00715 | -0.026 | -86.391
-6.5 | -0.567 | 0.00575 | -0.027 | -98.614
-6 | -0.513 | 0.00603 | -0.029 | -85.119
-5.5 | -0.458 | 0.00584 | -0.03 | -78.479
-5 | -0.402 | 0.00566 | -0.031 | -71.016
-4.5 | -0.344 | 0.0059 | -0.032 | -58.255
-4 | -0.284 | 0.00572 | -0.033 | -49.7
-3.5 | -0.225 | 0.00558 | -0.035 | -40.214
-3 | -0.164 | 0.00545 | -0.036 | -30.12
-2.5 | -0.103 | 0.00585 | -0.037 | -17.686
-2 | -0.042 | 0.00561 | -0.038 | -7.556
-1.5 | 0.019 | 0.00557 | -0.039 | 3.38
-1 | 0.08 | 0.00543 | -0.041 | 14.763
-0.5 | 0.142 | 0.00523 | -0.042 | 27.075
0 | 0.203 | 0.00515 | -0.043 | 39.353
0.5 | 0.264 | 0.00522 | -0.044 | 50.506
1 | 0.325 | 0.00484 | -0.045 | 67.093
1.5 | 0.384 | 0.0057 | -0.046 | 67.424
2 | 0.445 | 0.00583 | -0.047 | 76.236
2.5 | 0.504 | 0.00601 | -0.049 | 83.883
3 | 0.564 | 0.00631 | -0.05 | 89.413
3.5 | 0.623 | 0.00693 | -0.051 | 89.82
4 | 0.68 | 0.00718 | -0.052 | 94.84
4.5 | 0.737 | 0.0074 | -0.053 | 99.591
5 | 0.792 | 0.00765 | -0.054 | 103.495
5.5 | 0.846 | 0.00793 | -0.055 | 106.614
6 | 0.897 | 0.00827 | -0.056 | 108.556
6.5 | 0.947 | 0.00868 | -0.058 | 109.067
7 | 0.994 | 0.00903 | -0.059 | 110.027
7.5 | 1.038 | 0.00941 | -0.06 | 110.282
8 | 1.079 | 0.00981 | -0.061 | 110.054
8.5 | 1.117 | 0.01022 | -0.062 | 109.272
9 | 1.151 | 0.01069 | -0.063 | 107.659
9.5 | 1.179 | 0.01111 | -0.064 | 106.126
10 | 1.2 | 0.01163 | -0.065 | 103.177
10.5 | 1.216 | 0.01219 | -0.066 | 99.741
11 | 1.226 | 0.01283 | -0.067 | 95.514
11.5 | 1.23 | 0.01346 | -0.068 | 91.365
12 | 1.229 | 0.01411 | -0.069 | 87.092
12.5 | 1.222 | 0.01479 | -0.07 | 82.663
13 | 1.21 | 0.01554 | -0.071 | 77.877
13.5 | 1.194 | 0.0165 | -0.072 | 72.339
14 | 1.172 | 0.01778 | -0.072 | 65.905
14.5 | 1.142 | 0.01992 | -0.073 | 57.356
15 | 1.108 | 0.02257 | -0.073 | 49.087
15.5 | 1.056 | 0.02967 | -0.072 | 35.605
16 | 0.976 | 0.04899 | -0.067 | 19.912
16.5 | 0.873 | 0.10022 | -0.053 | 8.709

## 124. Re 14M Mach 0.10 (2)
BIGFOIL.COM POLAR EXPORT
NACA67A214
NACA67A214 |  |  |  | Cl Max: | 1.7083 | at alpha= | 20 | deg
XFOIL ncrit=9 |  |  |  | L/D Max: | 100.551 | at alpha= | 9 | deg
Re: | 14000000 |  |  | Cd Min: | 0.03334 | at alpha= | 20 | deg
Mach: | 0.1 |  |  | Cl=0 at alpha= | -1.9862 | deg
|  |  |  | @ Cl=0.1, Cd= | 0.0041347
|  |  |  | @ Cl=0.4, Cd= | 0.0053188
|  |  |  | @ Cl=0.6, Cd= | 0.00679
alpha (deg) | Cl | Cd | Cm | Cl/Cd
-20 | -1.5213 | 0.02563 | -0.1029 | -59.3562
-19.5 | -1.5087 | 0.02346 | -0.0997 | -64.3095
-19 | -1.4901 | 0.02168 | -0.0967 | -68.7315
-18.5 | -1.4677 | 0.0202 | -0.0938 | -72.6584
-18 | -1.4442 | 0.01883 | -0.0906 | -76.6968
-17.5 | -1.4144 | 0.01781 | -0.0881 | -79.4161
-17 | -1.3857 | 0.01673 | -0.0852 | -82.8273
-16.5 | -1.3538 | 0.01584 | -0.0825 | -85.4672
-16 | -1.3189 | 0.0151 | -0.0801 | -87.3444
-15.5 | -1.2859 | 0.01425 | -0.0773 | -90.2386
-15 | -1.2499 | 0.01354 | -0.0749 | -92.3117
-14.5 | -1.2102 | 0.01306 | -0.0729 | -92.6646
-13.5 | -1.1346 | 0.01174 | -0.068 | -96.644
-13 | -1.0961 | 0.01109 | -0.0656 | -98.8368
-12.5 | -1.0558 | 0.01055 | -0.0633 | -100.0758
-12 | -1.0147 | 0.01004 | -0.0611 | -101.0657
-11.5 | -0.9733 | 0.00956 | -0.0589 | -101.8096
-11 | -0.9317 | 0.00909 | -0.0566 | -102.4972
-10.5 | -0.89 | 0.00868 | -0.0543 | -102.5346
-10 | -0.8483 | 0.00832 | -0.0519 | -101.9591
-9.5 | -0.8008 | 0.008 | -0.0507 | -100.1
-9 | -0.7513 | 0.0077 | -0.0498 | -97.5714
-8.5 | -0.7008 | 0.00743 | -0.0492 | -94.3203
-8 | -0.6504 | 0.00712 | -0.0486 | -91.3483
-7.5 | -0.5993 | 0.00683 | -0.048 | -87.7452
-7 | -0.5469 | 0.00659 | -0.0478 | -82.9894
-6.5 | -0.4946 | 0.0063 | -0.0475 | -78.5079
-6 | -0.4415 | 0.00604 | -0.0473 | -73.096
-5.5 | -0.3873 | 0.00583 | -0.0474 | -66.4322
-5 | -0.333 | 0.00562 | -0.0475 | -59.2527
-4.5 | -0.2777 | 0.00544 | -0.0478 | -51.0478
-4 | -0.2225 | 0.00526 | -0.0481 | -42.3004
-3.5 | -0.167 | 0.00511 | -0.0484 | -32.681
-3 | -0.1117 | 0.00496 | -0.0487 | -22.5202
-2.5 | -0.056 | 0.00476 | -0.0491 | -11.7647
-2 | -0.0015 | 0.00457 | -0.0492 | -0.32823
-1.5 | 0.0527 | 0.00432 | -0.0493 | 12.1991
-1 | 0.1063 | 0.00411 | -0.0493 | 25.8637
-0.5 | 0.1548 | 0.00421 | -0.0482 | 36.7696
0 | 0.1954 | 0.00447 | -0.0456 | 43.7136
0.5 | 0.2293 | 0.00437 | -0.0418 | 52.4714
1 | 0.2627 | 0.00465 | -0.0377 | 56.4946
1.5 | 0.3037 | 0.00467 | -0.0351 | 65.0321
2 | 0.3484 | 0.00499 | -0.0332 | 69.8196
2.5 | 0.3942 | 0.00528 | -0.0315 | 74.6591
3 | 0.436 | 0.00556 | -0.0288 | 78.4173
3.5 | 0.4718 | 0.00592 | -0.0249 | 79.6959
4 | 0.5136 | 0.00628 | -0.0224 | 81.7834
4.5 | 0.5589 | 0.00657 | -0.0206 | 85.0685
5 | 0.6056 | 0.00682 | -0.0192 | 88.7977
5.5 | 0.6517 | 0.00709 | -0.0177 | 91.9182
6 | 0.6985 | 0.00735 | -0.0164 | 95.034
6.5 | 0.7444 | 0.00766 | -0.0149 | 97.1802
7 | 0.7891 | 0.00801 | -0.0132 | 98.5144
7.5 | 0.8338 | 0.0084 | -0.0116 | 99.2619
8 | 0.878 | 0.0088 | -0.0099 | 99.7727
8.5 | 0.9224 | 0.0092 | -0.0083 | 100.2609
9 | 0.9673 | 0.00962 | -0.0068 | 100.5509
9.5 | 1.0099 | 0.01009 | -0.005 | 100.0892
10 | 1.0532 | 0.01055 | -0.0033 | 99.8294
10.5 | 1.0971 | 0.01099 | -0.0018 | 99.8271
11 | 1.1384 | 0.0115 | 0.0002 | 98.9913
11.5 | 1.1798 | 0.01205 | 0.002 | 97.9087
12 | 1.2204 | 0.01267 | 0.0039 | 96.322
13 | 1.2974 | 0.01403 | 0.0083 | 92.4733
13.5 | 1.3347 | 0.01477 | 0.0105 | 90.3656
14 | 1.3721 | 0.01548 | 0.0126 | 88.637
14.5 | 1.4091 | 0.01623 | 0.0148 | 86.8207
15 | 1.443 | 0.0171 | 0.0173 | 84.386
15.5 | 1.4763 | 0.01807 | 0.0197 | 81.6989
16 | 1.508 | 0.01909 | 0.0223 | 78.9942
16.5 | 1.5386 | 0.0202 | 0.0249 | 76.1683
17 | 1.5647 | 0.02159 | 0.0279 | 72.4734
17.5 | 1.588 | 0.0231 | 0.0312 | 68.7446
18 | 1.6202 | 0.02505 | 0.0318 | 64.6786
18.5 | 1.674 | 0.02713 | 0.028 | 61.7029
20 | 1.7083 | 0.03334 | 0.0407 | 51.2388

## 125. Re 14M Mach 0.25 (1)
BIGFOIL.COM POLAR EXPORT
NACA67A214
NACA67A214 |  |  |  | Cl Max: | 1.175 | at alpha= | 10 | deg
JavaFoil+Calcfoil stall+Eppler ext transition |  |  |  | L/D Max: | 107.306 | at alpha= | 6 | deg
Re: | 14000000 |  |  | Cd Min: | 0.00489 | at alpha= | 0 | deg
Mach: | 0.25 |  |  | Cl=0 at alpha= | -1.6508 | deg
|  |  |  | @ Cl=0.1, Cd= | 0.0054278
|  |  |  | @ Cl=0.4, Cd= | 0.0057731
|  |  |  | @ Cl=0.6, Cd= | 0.006677
alpha (deg) | Cl | Cd | Cm | Cl/Cd
-16.5 | -0.435 | 0.12047 | -0.003 | -3.614
-16 | -0.483 | 0.1133 | -0.003 | -4.267
-15.5 | -0.528 | 0.10731 | -0.004 | -4.919
-15 | -0.568 | 0.1008 | -0.005 | -5.638
-14.5 | -0.605 | 0.09429 | -0.005 | -6.42
-14 | -0.638 | 0.08814 | -0.006 | -7.234
-13.5 | -0.666 | 0.08154 | -0.007 | -8.168
-13 | -0.692 | 0.07299 | -0.008 | -9.482
-12.5 | -0.797 | 0.02412 | -0.013 | -33.03
-12 | -0.85 | 0.01358 | -0.015 | -62.599
-11.5 | -0.86 | 0.01214 | -0.016 | -70.881
-11 | -0.86 | 0.01128 | -0.017 | -76.298
-10.5 | -0.853 | 0.01053 | -0.018 | -81.051
-10 | -0.838 | 0.0099 | -0.02 | -84.664
-9.5 | -0.817 | 0.00941 | -0.021 | -86.848
-9 | -0.789 | 0.00899 | -0.022 | -87.755
-8.5 | -0.756 | 0.00851 | -0.023 | -88.853
-8 | -0.717 | 0.0081 | -0.025 | -88.515
-7.5 | -0.674 | 0.00775 | -0.026 | -86.985
-7 | -0.628 | 0.00739 | -0.027 | -84.938
-6.5 | -0.577 | 0.00707 | -0.028 | -81.704
-6 | -0.524 | 0.00679 | -0.029 | -77.208
-5.5 | -0.469 | 0.00548 | -0.031 | -85.507
-5 | -0.411 | 0.00577 | -0.032 | -71.24
-4.5 | -0.352 | 0.00557 | -0.033 | -63.205
-4 | -0.292 | 0.00537 | -0.034 | -54.317
-3.5 | -0.23 | 0.00568 | -0.036 | -40.579
-3 | -0.169 | 0.00556 | -0.037 | -30.295
-2.5 | -0.106 | 0.00563 | -0.038 | -18.855
-2 | -0.044 | 0.00537 | -0.039 | -8.104
-1.5 | 0.019 | 0.00541 | -0.041 | 3.576
-1 | 0.082 | 0.00547 | -0.042 | 15.072
-0.5 | 0.146 | 0.00532 | -0.043 | 27.376
0 | 0.208 | 0.00489 | -0.044 | 42.528
0.5 | 0.271 | 0.00571 | -0.045 | 47.433
1 | 0.333 | 0.00575 | -0.046 | 58.003
1.5 | 0.395 | 0.00576 | -0.048 | 68.534
2 | 0.456 | 0.00592 | -0.049 | 77.137
2.5 | 0.518 | 0.00618 | -0.05 | 83.782
3 | 0.579 | 0.00646 | -0.051 | 89.547
3.5 | 0.639 | 0.00708 | -0.052 | 90.283
4 | 0.698 | 0.00734 | -0.053 | 95.133
4.5 | 0.755 | 0.0076 | -0.055 | 99.351
5 | 0.811 | 0.00789 | -0.056 | 102.891
5.5 | 0.865 | 0.00816 | -0.057 | 106.025
6 | 0.917 | 0.00854 | -0.058 | 107.306
6.5 | 0.965 | 0.00904 | -0.059 | 106.79
7 | 1.011 | 0.00943 | -0.06 | 107.238
7.5 | 1.052 | 0.00984 | -0.061 | 106.974
8 | 1.09 | 0.01029 | -0.062 | 105.939
8.5 | 1.122 | 0.01074 | -0.063 | 104.513
9 | 1.15 | 0.01132 | -0.065 | 101.564
9.5 | 1.168 | 0.01188 | -0.066 | 98.245
10 | 1.175 | 0.0125 | -0.067 | 94.031
10.5 | 1.174 | 0.01313 | -0.068 | 89.398
11 | 1.164 | 0.01387 | -0.069 | 83.939
11.5 | 1.144 | 0.01475 | -0.07 | 77.577
12 | 1.115 | 0.01565 | -0.071 | 71.254
12.5 | 1.075 | 0.01711 | -0.071 | 62.835
13 | 1.025 | 0.01889 | -0.072 | 54.261
13.5 | 0.961 | 0.0223 | -0.072 | 43.092
14 | 0.775 | 0.08224 | -0.051 | 9.428
14.5 | 0.71 | 0.09501 | -0.046 | 7.476
15 | 0.647 | 0.10358 | -0.045 | 6.249

## 126. Re 14M Mach 0.25 (2)
BIGFOIL.COM POLAR EXPORT
NACA67A214
NACA67A214 |  |  |  | Cl Max: | 1.6665 | at alpha= | 18.5 | deg
XFOIL ncrit=9 |  |  |  | L/D Max: | 95.7941 | at alpha= | 9 | deg
Re: | 14000000 |  |  | Cd Min: | 0.06168 | at alpha= | -20 | deg
Mach: | 0.25 |  |  | Cl=0 at alpha= | -2.0205 | deg
|  |  |  | @ Cl=0.1, Cd= | 0.0041794
|  |  |  | @ Cl=0.4, Cd= | 0.0054539
|  |  |  | @ Cl=0.6, Cd= | 0.0070351
alpha (deg) | Cl | Cd | Cm | Cl/Cd
-20 | -1.246 | 0.06168 | -0.1202 | -20.201
-19.5 | -1.2884 | 0.04995 | -0.1267 | -25.7938
-19 | -1.3009 | 0.04302 | -0.1284 | -30.2394
-18.5 | -1.3269 | 0.03604 | -0.128 | -36.8174
-18 | -1.3629 | 0.02965 | -0.1242 | -45.9663
-17.5 | -1.3477 | 0.02704 | -0.1208 | -49.841
-17 | -1.3499 | 0.02366 | -0.1157 | -57.0541
-16.5 | -1.3346 | 0.02146 | -0.1109 | -62.1901
-16 | -1.3176 | 0.01938 | -0.1058 | -67.9876
-15.5 | -1.2926 | 0.01776 | -0.1012 | -72.7815
-15 | -1.2657 | 0.01628 | -0.0964 | -77.7457
-14.5 | -1.2273 | 0.01542 | -0.0929 | -79.5914
-14 | -1.1947 | 0.01422 | -0.0885 | -84.0155
-13.5 | -1.1562 | 0.01333 | -0.0849 | -86.7367
-13 | -1.1133 | 0.01265 | -0.0818 | -88.0079
-12.5 | -1.0741 | 0.01177 | -0.0781 | -91.2574
-12 | -1.0328 | 0.01102 | -0.0748 | -93.7205
-11.5 | -0.9894 | 0.01036 | -0.0717 | -95.5019
-11 | -0.9451 | 0.00974 | -0.0688 | -97.0329
-10.5 | -0.8995 | 0.00922 | -0.0662 | -97.5597
-10 | -0.8542 | 0.00872 | -0.0634 | -97.9587
-9.5 | -0.8084 | 0.0083 | -0.0608 | -97.3976
-9 | -0.7631 | 0.00795 | -0.058 | -95.9874
-8.5 | -0.7153 | 0.00765 | -0.0558 | -93.5033
-8 | -0.6631 | 0.00735 | -0.0546 | -90.2177
-7.5 | -0.6109 | 0.00703 | -0.0534 | -86.899
-7 | -0.5577 | 0.00673 | -0.0526 | -82.8678
-6.5 | -0.5034 | 0.00645 | -0.0519 | -78.0465
-6 | -0.449 | 0.00617 | -0.0513 | -72.7715
-5.5 | -0.394 | 0.00592 | -0.051 | -66.5541
-5 | -0.3383 | 0.00569 | -0.0508 | -59.4552
-4.5 | -0.2815 | 0.00551 | -0.0508 | -51.0889
-4 | -0.225 | 0.00531 | -0.0509 | -42.3729
-3.5 | -0.1677 | 0.00516 | -0.0511 | -32.5
-3 | -0.111 | 0.00501 | -0.0512 | -22.1557
-2.5 | -0.0538 | 0.0048 | -0.0515 | -11.2083
-2 | 0.0023 | 0.00461 | -0.0516 | 0.49892
-1.5 | 0.0575 | 0.00435 | -0.0515 | 13.2184
-1 | 0.1123 | 0.00413 | -0.0514 | 27.1913
-0.5 | 0.1642 | 0.00408 | -0.0506 | 40.2451
0 | 0.2022 | 0.00444 | -0.0471 | 45.5405
0.5 | 0.235 | 0.00432 | -0.0427 | 54.3981
1 | 0.2664 | 0.00459 | -0.0379 | 58.0392
2 | 0.3474 | 0.00503 | -0.0316 | 69.0656
2.5 | 0.3835 | 0.0053 | -0.0273 | 72.3585
3 | 0.4221 | 0.00566 | -0.0236 | 74.576
3.5 | 0.4629 | 0.00607 | -0.0205 | 76.2603
4 | 0.5067 | 0.00647 | -0.018 | 78.3153
4.5 | 0.5537 | 0.00678 | -0.0162 | 81.6667
5 | 0.6027 | 0.00705 | -0.0148 | 85.4894
5.5 | 0.6501 | 0.00735 | -0.0131 | 88.449
6 | 0.6986 | 0.00765 | -0.0116 | 91.3203
6.5 | 0.7462 | 0.00799 | -0.0099 | 93.3917
7 | 0.7921 | 0.00839 | -0.0079 | 94.41
7.5 | 0.8386 | 0.00882 | -0.006 | 95.0794
8 | 0.8845 | 0.00926 | -0.0039 | 95.5184
8.5 | 0.9305 | 0.00972 | -0.0019 | 95.7305
9 | 0.9771 | 0.0102 | 0 | 95.7941
9.5 | 1.0217 | 0.01074 | 0.0022 | 95.1304
10 | 1.0675 | 0.01124 | 0.0043 | 94.9733
10.5 | 1.1129 | 0.01179 | 0.0064 | 94.3936
11 | 1.156 | 0.0124 | 0.009 | 93.2258
11.5 | 1.1982 | 0.01312 | 0.0117 | 91.3262
12 | 1.2391 | 0.01391 | 0.0145 | 89.0798
12.5 | 1.2795 | 0.01475 | 0.0174 | 86.7458
13 | 1.3219 | 0.01549 | 0.02 | 85.3389
13.5 | 1.3597 | 0.01646 | 0.0232 | 82.6063
14 | 1.3989 | 0.0174 | 0.0262 | 80.3966
14.5 | 1.4328 | 0.01861 | 0.0299 | 76.9909
15 | 1.4666 | 0.01988 | 0.0334 | 73.7726
15.5 | 1.4999 | 0.02122 | 0.0369 | 70.6833
16 | 1.5259 | 0.02302 | 0.0411 | 66.2858
16.5 | 1.551 | 0.02492 | 0.0452 | 62.2392
17 | 1.5718 | 0.02719 | 0.0493 | 57.808
17.5 | 1.592 | 0.02943 | 0.0535 | 54.0945
18 | 1.624 | 0.03314 | 0.0531 | 49.0042
18.5 | 1.6665 | 0.03708 | 0.0506 | 44.9434

## 127. Re 14M Mach 0.50 (1)
BIGFOIL.COM POLAR EXPORT
NACA67A214
NACA67A214 |  |  |  | Cl Max: | 1.186 | at alpha= | 20 | deg
JavaFoil+Calcfoil stall+Eppler ext transition |  |  |  | L/D Max: | 98.805 | at alpha= | 5 | deg
Re: | 14000000 |  |  | Cd Min: | 0.00457 | at alpha= | -1.5 | deg
Mach: | 0.5 |  |  | Cl=0 at alpha= | -1.6571 | deg
|  |  |  | @ Cl=0.1, Cd= | 0.0053049
|  |  |  | @ Cl=0.4, Cd= | 0.0060668
|  |  |  | @ Cl=0.6, Cd= | 0.0070872
alpha (deg) | Cl | Cd | Cm | Cl/Cd
-20 | -1.013 | 0.16805 | 0.002 | -6.029
-19.5 | -0.986 | 0.16129 | 0.001 | -6.111
-19 | -0.958 | 0.1537 | 0 | -6.232
-18.5 | -0.932 | 0.14215 | -0.001 | -6.558
-18 | -0.908 | 0.13147 | -0.001 | -6.904
-17.5 | -0.879 | 0.12662 | -0.002 | -6.945
-17 | -0.85 | 0.12319 | -0.003 | -6.901
-16.5 | -0.822 | 0.11808 | -0.003 | -6.961
-16 | -0.797 | 0.10836 | -0.004 | -7.352
-15.5 | -0.768 | 0.11077 | -0.005 | -6.93
-15 | -0.742 | 0.10047 | -0.006 | -7.39
-14.5 | -0.713 | 0.09672 | -0.006 | -7.374
-14 | -0.689 | 0.08742 | -0.007 | -7.881
-13.5 | -0.667 | 0.07795 | -0.008 | -8.552
-13 | -0.667 | 0.05273 | -0.011 | -12.647
-12.5 | -0.601 | 0.08594 | -0.008 | -6.994
-12 | -0.575 | 0.07683 | -0.009 | -7.483
-11.5 | -0.552 | 0.06752 | -0.011 | -8.17
-11 | -0.612 | 0.01717 | -0.019 | -35.646
-10.5 | -0.594 | 0.0128 | -0.02 | -46.414
-10 | -0.462 | 0.06833 | -0.011 | -6.762
-9.5 | -0.436 | 0.05968 | -0.012 | -7.303
-9 | -0.411 | 0.05268 | -0.015 | -7.805
-8.5 | -0.38 | 0.05564 | -0.013 | -6.821
-8 | -0.354 | 0.04854 | -0.015 | -7.298
-7.5 | -0.56 | 0.00992 | -0.029 | -56.387
-7 | -0.614 | 0.00901 | -0.03 | -68.086
-6.5 | -0.597 | 0.00829 | -0.031 | -72.093
-6 | -0.559 | 0.00775 | -0.033 | -72.123
-5.5 | -0.508 | 0.00732 | -0.034 | -69.41
-5 | -0.451 | 0.00697 | -0.035 | -64.626
-4.5 | -0.388 | 0.00667 | -0.037 | -58.271
-4 | -0.323 | 0.00642 | -0.038 | -50.315
-3.5 | -0.256 | 0.00617 | -0.04 | -41.416
-3 | -0.187 | 0.00602 | -0.041 | -31.08
-2.5 | -0.118 | 0.00575 | -0.042 | -20.547
-2 | -0.048 | 0.00476 | -0.044 | -10.174
-1.5 | 0.022 | 0.00457 | -0.045 | 4.715
-1 | 0.092 | 0.00527 | -0.046 | 17.445
-0.5 | 0.163 | 0.00558 | -0.048 | 29.104
0 | 0.232 | 0.00573 | -0.049 | 40.4
0.5 | 0.301 | 0.00582 | -0.05 | 51.799
1 | 0.371 | 0.00599 | -0.052 | 61.935
1.5 | 0.439 | 0.00617 | -0.053 | 71.228
2 | 0.508 | 0.00642 | -0.054 | 79.026
2.5 | 0.576 | 0.00684 | -0.056 | 84.187
3 | 0.643 | 0.00753 | -0.057 | 85.407
3.5 | 0.709 | 0.00792 | -0.058 | 89.578
4 | 0.773 | 0.00824 | -0.059 | 93.795
4.5 | 0.833 | 0.00861 | -0.061 | 96.797
5 | 0.889 | 0.009 | -0.062 | 98.805
5.5 | 0.939 | 0.00965 | -0.063 | 97.285
6 | 0.98 | 0.01022 | -0.065 | 95.912
6.5 | 1.006 | 0.01088 | -0.066 | 92.539
7 | 1.007 | 0.01168 | -0.067 | 86.262
7.5 | 0.948 | 0.01249 | -0.068 | 75.937
8 | 0.65 | 0.01332 | -0.069 | 48.821
8.5 | 0.678 | 0.01538 | -0.07 | 44.077
9 | 0.588 | 0.06093 | -0.036 | 9.645
9.5 | 0.745 | 0.01614 | -0.073 | 46.149
10 | 0.643 | 0.0659 | -0.039 | 9.757
10.5 | 0.813 | 0.01615 | -0.075 | 50.317
11 | 0.843 | 0.0175 | -0.076 | 48.194
11.5 | 0.864 | 0.02137 | -0.076 | 40.42
12 | 0.755 | 0.07967 | -0.046 | 9.475
12.5 | 0.78 | 0.08849 | -0.045 | 8.813
13 | 0.965 | 0.02192 | -0.08 | 44.012
13.5 | 0.87 | 0.06863 | -0.062 | 12.672
14 | 0.871 | 0.08979 | -0.054 | 9.703
14.5 | 0.898 | 0.09656 | -0.054 | 9.298
15 | 0.921 | 0.10065 | -0.053 | 9.152
15.5 | 0.946 | 0.10953 | -0.053 | 8.635
16 | 0.978 | 0.11139 | -0.057 | 8.778
16.5 | 1.009 | 0.1141 | -0.059 | 8.839
17 | 1.032 | 0.12429 | -0.058 | 8.303
17.5 | 1.05 | 0.14454 | -0.055 | 7.267
18 | 1.079 | 0.14554 | -0.057 | 7.412
18.5 | 1.108 | 0.14885 | -0.059 | 7.446
19 | 1.137 | 0.15485 | -0.061 | 7.341
19.5 | 1.158 | 0.18238 | -0.059 | 6.347
20 | 1.186 | 0.18523 | -0.061 | 6.402

## 128. Re 14M Mach 0.50 (2)
BIGFOIL.COM POLAR EXPORT
NACA67A214
NACA67A214 |  |  |  | Cl Max: | 1.0956 | at alpha= | 10 | deg
XFOIL ncrit=9 |  |  |  | L/D Max: | 78.9863 | at alpha= | 8 | deg
Re: | 14000000 |  |  | Cd Min: | 0.11609 | at alpha= | 15 | deg
Mach: | 0.5 |  |  | Cl=0 at alpha= | -99 | deg
|  |  |  | @ Cl=0.1, Cd= | 0.00406
|  |  |  | @ Cl=0.4, Cd= | 0.0066179
|  |  |  | @ Cl=0.6, Cd= | 0.0084376
alpha (deg) | Cl | Cd | Cm | Cl/Cd
0 | 0.242 | 0.00406 | -0.0559 | 59.6059
0.5 | 0.2592 | 0.00411 | -0.0466 | 63.0657
1 | 0.273 | 0.00425 | -0.0363 | 64.2353
1.5 | 0.2778 | 0.00478 | -0.024 | 58.1172
2.5 | 0.3457 | 0.00598 | -0.0121 | 57.8094
3 | 0.3901 | 0.00649 | -0.0083 | 60.1079
3.5 | 0.435 | 0.00707 | -0.0045 | 61.5276
4 | 0.4845 | 0.00758 | -0.0016 | 63.9182
4.5 | 0.5382 | 0.00799 | 0.0007 | 67.3592
5 | 0.5933 | 0.00839 | 0.0029 | 70.7151
5.5 | 0.6496 | 0.00879 | 0.005 | 73.9022
6 | 0.7029 | 0.00928 | 0.0078 | 75.7435
6.5 | 0.7566 | 0.00981 | 0.0108 | 77.1254
7 | 0.8106 | 0.01038 | 0.014 | 78.0925
7.5 | 0.864 | 0.011 | 0.0175 | 78.5455
8 | 0.9194 | 0.01164 | 0.0211 | 78.9863
8.5 | 0.9719 | 0.01244 | 0.0254 | 78.127
9 | 1.0231 | 0.01339 | 0.0302 | 76.4078
9.5 | 1.069 | 0.01468 | 0.0363 | 72.8202
10 | 1.0956 | 0.01703 | 0.0447 | 64.3335
10.5 | 1.0899 | 0.02156 | 0.0549 | 50.5519
11 | 1.0563 | 0.02799 | 0.065 | 37.7385
11.5 | 1.0197 | 0.03481 | 0.0728 | 29.2933
12 | 0.9759 | 0.04303 | 0.0775 | 22.6795
12.5 | 0.9369 | 0.05237 | 0.0781 | 17.89
13 | 0.9031 | 0.06321 | 0.0744 | 14.2873
14 | 0.854 | 0.08982 | 0.0565 | 9.5079
14.5 | 0.8371 | 0.10348 | 0.048 | 8.0895
15 | 0.8229 | 0.11609 | 0.04 | 7.0885

## 129. Re 16M Mach 0.00 (1)
BIGFOIL.COM POLAR EXPORT
NACA67A214
NACA67A214 |  |  |  | Cl Max: | 1.242 | at alpha= | 12 | deg
JavaFoil+Calcfoil stall+Eppler ext transition |  |  |  | L/D Max: | 113.125 | at alpha= | 7.5 | deg
Re: | 16000000 |  |  | Cd Min: | 0.00506 | at alpha= | 1.5 | deg
Mach: | 0 |  |  | Cl=0 at alpha= | -1.6557 | deg
|  |  |  | @ Cl=0.1, Cd= | 0.0056734
|  |  |  | @ Cl=0.4, Cd= | 0.0053433
|  |  |  | @ Cl=0.6, Cd= | 0.0067456
alpha (deg) | Cl | Cd | Cm | Cl/Cd
-18.5 | -0.732 | 0.13144 | 0 | -5.569
-18 | -0.752 | 0.11891 | -0.001 | -6.322
-17.5 | -0.768 | 0.11169 | -0.002 | -6.872
-17 | -0.784 | 0.103 | -0.003 | -7.612
-16.5 | -0.8 | 0.09434 | -0.003 | -8.476
-16 | -0.815 | 0.08527 | -0.004 | -9.559
-15.5 | -0.831 | 0.07558 | -0.005 | -10.988
-15 | -0.867 | 0.05206 | -0.007 | -16.662
-14.5 | -0.955 | 0.01858 | -0.009 | -51.401
-14 | -0.97 | 0.01507 | -0.01 | -64.371
-13.5 | -0.973 | 0.01361 | -0.011 | -71.445
-13 | -0.97 | 0.0126 | -0.012 | -77.013
-12.5 | -0.963 | 0.01174 | -0.013 | -82.056
-12 | -0.952 | 0.01099 | -0.015 | -86.612
-11.5 | -0.935 | 0.01055 | -0.016 | -88.653
-11 | -0.916 | 0.0099 | -0.017 | -92.516
-10.5 | -0.891 | 0.00939 | -0.018 | -94.903
-10 | -0.863 | 0.00898 | -0.019 | -96.073
-9.5 | -0.83 | 0.00856 | -0.02 | -96.959
-9 | -0.794 | 0.00824 | -0.021 | -96.354
-8.5 | -0.754 | 0.00787 | -0.023 | -95.739
-8 | -0.711 | 0.00756 | -0.024 | -94.004
-7.5 | -0.665 | 0.00728 | -0.025 | -91.327
-7 | -0.616 | 0.00585 | -0.026 | -105.326
-6.5 | -0.565 | 0.00611 | -0.027 | -92.484
-6 | -0.512 | 0.00587 | -0.029 | -87.204
-5.5 | -0.457 | 0.0057 | -0.03 | -80.058
-5 | -0.4 | 0.00593 | -0.031 | -67.484
-4.5 | -0.342 | 0.00576 | -0.032 | -59.39
-4 | -0.283 | 0.00564 | -0.033 | -50.259
-3.5 | -0.224 | 0.00601 | -0.034 | -37.194
-3 | -0.163 | 0.00604 | -0.036 | -27.046
-2.5 | -0.103 | 0.00599 | -0.037 | -17.189
-2 | -0.042 | 0.00596 | -0.038 | -7.072
-1.5 | 0.019 | 0.00568 | -0.039 | 3.297
-1 | 0.08 | 0.00568 | -0.04 | 14.056
-0.5 | 0.141 | 0.00566 | -0.042 | 24.882
0 | 0.202 | 0.00536 | -0.043 | 37.634
0.5 | 0.262 | 0.00542 | -0.044 | 48.388
1 | 0.323 | 0.00512 | -0.045 | 63.047
1.5 | 0.383 | 0.00506 | -0.046 | 75.698
2 | 0.443 | 0.00606 | -0.047 | 72.995
2.5 | 0.502 | 0.00625 | -0.048 | 80.3
3 | 0.561 | 0.00662 | -0.05 | 84.865
3.5 | 0.62 | 0.00681 | -0.051 | 91.069
4 | 0.678 | 0.00698 | -0.052 | 97.082
4.5 | 0.734 | 0.00722 | -0.053 | 101.597
5 | 0.789 | 0.00747 | -0.054 | 105.625
5.5 | 0.843 | 0.00773 | -0.055 | 108.993
6 | 0.894 | 0.00815 | -0.056 | 109.778
6.5 | 0.944 | 0.00844 | -0.057 | 111.897
7 | 0.991 | 0.00879 | -0.058 | 112.695
7.5 | 1.036 | 0.00915 | -0.059 | 113.125
8 | 1.077 | 0.00953 | -0.061 | 113.068
8.5 | 1.116 | 0.00991 | -0.062 | 112.592
9 | 1.151 | 0.01035 | -0.063 | 111.146
9.5 | 1.18 | 0.01075 | -0.064 | 109.752
10 | 1.203 | 0.01129 | -0.065 | 106.502
10.5 | 1.22 | 0.0118 | -0.066 | 103.411
11 | 1.233 | 0.01232 | -0.067 | 100.062
11.5 | 1.24 | 0.01294 | -0.068 | 95.815
12 | 1.242 | 0.01354 | -0.069 | 91.746
12.5 | 1.24 | 0.01416 | -0.07 | 87.543
13 | 1.232 | 0.01488 | -0.07 | 82.795
13.5 | 1.22 | 0.01574 | -0.071 | 77.48
14 | 1.202 | 0.01684 | -0.072 | 71.421
14.5 | 1.182 | 0.01796 | -0.073 | 65.805
15 | 1.153 | 0.0203 | -0.073 | 56.821
15.5 | 1.121 | 0.02307 | -0.074 | 48.599
16 | 1.091 | 0.02482 | -0.074 | 43.954
16.5 | 0.95 | 0.07528 | -0.061 | 12.626
17 | 0.903 | 0.09545 | -0.057 | 9.457

## 130. Re 16M Mach 0.00 (2)
BIGFOIL.COM POLAR EXPORT
NACA67A214
NACA67A214 |  |  |  | Cl Max: | 1.7157 | at alpha= | 19 | deg
XFOIL ncrit=9 |  |  |  | L/D Max: | 104.232 | at alpha= | 9 | deg
Re: | 16000000 |  |  | Cd Min: | 0.02687 | at alpha= | 19 | deg
Mach: | 0 |  |  | Cl=0 at alpha= | -1.9741 | deg
|  |  |  | @ Cl=0.1, Cd= | 0.0041885
|  |  |  | @ Cl=0.4, Cd= | 0.005253
|  |  |  | @ Cl=0.6, Cd= | 0.0065674
alpha (deg) | Cl | Cd | Cm | Cl/Cd
-20 | -1.5426 | 0.02293 | -0.0953 | -67.2743
-19.5 | -1.5256 | 0.02117 | -0.0924 | -72.0642
-19 | -1.5049 | 0.01969 | -0.0895 | -76.4297
-18.5 | -1.4804 | 0.01848 | -0.0868 | -80.1082
-18 | -1.454 | 0.01735 | -0.084 | -83.804
-17.5 | -1.4234 | 0.01645 | -0.0817 | -86.5289
-17 | -1.3926 | 0.01558 | -0.0792 | -89.3838
-16.5 | -1.3601 | 0.01478 | -0.0768 | -92.023
-16 | -1.325 | 0.01413 | -0.0746 | -93.7721
-15.5 | -1.2903 | 0.01341 | -0.0722 | -96.2192
-14.5 | -1.2153 | 0.01231 | -0.0681 | -98.7246
-13 | -1.0986 | 0.01066 | -0.0617 | -103.0582
-12.5 | -1.0583 | 0.01017 | -0.0597 | -104.061
-12 | -1.018 | 0.0097 | -0.0575 | -104.9485
-11.5 | -0.9771 | 0.00924 | -0.0554 | -105.7468
-11 | -0.9365 | 0.0088 | -0.053 | -106.4205
-10.5 | -0.8961 | 0.00844 | -0.0506 | -106.173
-10 | -0.8508 | 0.00807 | -0.0492 | -105.4275
-9.5 | -0.8022 | 0.00776 | -0.0484 | -103.3763
-9 | -0.7526 | 0.00748 | -0.0478 | -100.615
-8.5 | -0.702 | 0.00722 | -0.0473 | -97.2299
-8 | -0.6512 | 0.00694 | -0.0469 | -93.8329
-7.5 | -0.6 | 0.00665 | -0.0465 | -90.2256
-7 | -0.5476 | 0.0064 | -0.0464 | -85.5625
-6.5 | -0.4952 | 0.00613 | -0.0463 | -80.783
-6 | -0.4421 | 0.00589 | -0.0462 | -75.0594
-5.5 | -0.388 | 0.00568 | -0.0464 | -68.3099
-5 | -0.3339 | 0.00547 | -0.0466 | -61.042
-4.5 | -0.2787 | 0.00531 | -0.0469 | -52.4859
-4 | -0.2239 | 0.00514 | -0.0472 | -43.5603
-3.5 | -0.1685 | 0.00501 | -0.0476 | -33.6327
-3 | -0.1126 | 0.00484 | -0.0481 | -23.2645
-2.5 | -0.0577 | 0.00468 | -0.0484 | -12.3291
-2 | -0.0028 | 0.00449 | -0.0487 | -0.62361
-1.5 | 0.0512 | 0.0043 | -0.0488 | 11.907
-1 | 0.1037 | 0.00418 | -0.0486 | 24.8086
-0.5 | 0.1462 | 0.00458 | -0.0464 | 31.9214
0 | 0.1911 | 0.00473 | -0.0447 | 40.4017
0.5 | 0.2266 | 0.00476 | -0.0412 | 47.605
1 | 0.2614 | 0.00493 | -0.0375 | 53.0223
2 | 0.3487 | 0.00497 | -0.0335 | 70.161
2.5 | 0.3962 | 0.00523 | -0.0322 | 75.7553
3 | 0.4425 | 0.00551 | -0.0307 | 80.3085
3.5 | 0.4782 | 0.00582 | -0.0268 | 82.1649
4 | 0.5203 | 0.00611 | -0.0244 | 85.1555
4.5 | 0.5653 | 0.00638 | -0.0226 | 88.605
5 | 0.6116 | 0.00663 | -0.0211 | 92.2474
5.5 | 0.6579 | 0.00689 | -0.0197 | 95.4862
6 | 0.7041 | 0.00715 | -0.0183 | 98.4755
6.5 | 0.7496 | 0.00744 | -0.0169 | 100.7527
7 | 0.7947 | 0.00777 | -0.0153 | 102.278
7.5 | 0.838 | 0.00815 | -0.0136 | 102.8221
8 | 0.8828 | 0.00852 | -0.0121 | 103.615
8.5 | 0.9268 | 0.0089 | -0.0105 | 104.1348
9 | 0.9704 | 0.00931 | -0.0089 | 104.232
9.5 | 1.0143 | 0.00975 | -0.0074 | 104.0308
10.5 | 1.1001 | 0.01061 | -0.0042 | 103.6852
11 | 1.143 | 0.01107 | -0.0027 | 103.252
11.5 | 1.1828 | 0.01162 | -0.0008 | 101.79
12 | 1.2226 | 0.0122 | 0.0011 | 100.2131
12.5 | 1.262 | 0.01284 | 0.003 | 98.2866
13.5 | 1.3388 | 0.0141 | 0.0069 | 94.9504
14 | 1.3759 | 0.01478 | 0.0089 | 93.092
14.5 | 1.4123 | 0.01548 | 0.011 | 91.2339
15 | 1.4477 | 0.01624 | 0.0131 | 89.1441
15.5 | 1.48 | 0.01714 | 0.0156 | 86.3477
16 | 1.5137 | 0.01803 | 0.0177 | 83.9545
16.5 | 1.5441 | 0.01906 | 0.0202 | 81.0126
17 | 1.5708 | 0.02031 | 0.023 | 77.3412
17.5 | 1.5972 | 0.02161 | 0.0257 | 73.9102
18 | 1.6161 | 0.02323 | 0.0294 | 69.5695
18.5 | 1.6637 | 0.02484 | 0.027 | 66.9767
19 | 1.7157 | 0.02687 | 0.0231 | 63.8519

## 131. Re 16M Mach 0.10 (1)
BIGFOIL.COM POLAR EXPORT
NACA67A214
NACA67A214 |  |  |  | Cl Max: | 1.23 | at alpha= | 11.5 | deg
JavaFoil+Calcfoil stall+Eppler ext transition |  |  |  | L/D Max: | 112.728 | at alpha= | 7.5 | deg
Re: | 16000000 |  |  | Cd Min: | 0.00511 | at alpha= | 1 | deg
Mach: | 0.1 |  |  | Cl=0 at alpha= | -1.6557 | deg
|  |  |  | @ Cl=0.1, Cd= | 0.0057239
|  |  |  | @ Cl=0.4, Cd= | 0.0059925
|  |  |  | @ Cl=0.6, Cd= | 0.0067971
alpha (deg) | Cl | Cd | Cm | Cl/Cd
-18 | -0.705 | 0.12358 | -0.001 | -5.704
-17.5 | -0.723 | 0.11634 | -0.002 | -6.218
-17 | -0.742 | 0.10886 | -0.002 | -6.812
-16.5 | -0.76 | 0.10048 | -0.003 | -7.56
-16 | -0.776 | 0.09302 | -0.004 | -8.34
-15.5 | -0.786 | 0.09011 | -0.005 | -8.719
-15 | -0.811 | 0.07306 | -0.006 | -11.096
-14.5 | -0.921 | 0.02131 | -0.009 | -43.22
-14 | -0.936 | 0.01776 | -0.01 | -52.718
-13.5 | -0.953 | 0.01414 | -0.011 | -67.37
-13 | -0.954 | 0.01294 | -0.012 | -73.704
-12.5 | -0.95 | 0.01202 | -0.013 | -79.043
-12 | -0.942 | 0.01119 | -0.015 | -84.196
-11.5 | -0.928 | 0.01078 | -0.016 | -86.048
-11 | -0.91 | 0.01002 | -0.017 | -90.816
-10.5 | -0.888 | 0.00954 | -0.018 | -93.033
-10 | -0.86 | 0.00908 | -0.019 | -94.788
-9.5 | -0.829 | 0.00865 | -0.02 | -95.818
-9 | -0.794 | 0.00828 | -0.022 | -95.856
-8.5 | -0.755 | 0.00796 | -0.023 | -94.812
-8 | -0.712 | 0.00764 | -0.024 | -93.252
-7.5 | -0.667 | 0.00732 | -0.025 | -91.068
-7 | -0.618 | 0.0059 | -0.026 | -104.661
-6.5 | -0.567 | 0.00565 | -0.027 | -100.278
-6 | -0.514 | 0.00594 | -0.029 | -86.513
-5.5 | -0.459 | 0.0057 | -0.03 | -80.401
-5 | -0.402 | 0.00594 | -0.031 | -67.614
-4.5 | -0.344 | 0.0058 | -0.032 | -59.295
-4 | -0.285 | 0.00568 | -0.033 | -50.101
-3.5 | -0.225 | 0.00572 | -0.035 | -39.309
-3 | -0.164 | 0.00604 | -0.036 | -27.193
-2.5 | -0.103 | 0.00598 | -0.037 | -17.287
-2 | -0.042 | 0.00596 | -0.038 | -7.112
-1.5 | 0.019 | 0.00564 | -0.039 | 3.334
-1 | 0.08 | 0.00574 | -0.041 | 13.99
-0.5 | 0.142 | 0.00569 | -0.042 | 24.875
0 | 0.203 | 0.00539 | -0.043 | 37.563
0.5 | 0.264 | 0.00541 | -0.044 | 48.711
1 | 0.325 | 0.00511 | -0.045 | 63.546
1.5 | 0.385 | 0.00597 | -0.046 | 64.393
2 | 0.445 | 0.00606 | -0.048 | 73.416
2.5 | 0.505 | 0.00629 | -0.049 | 80.182
3 | 0.564 | 0.00673 | -0.05 | 83.829
3.5 | 0.623 | 0.00684 | -0.051 | 91.075
4 | 0.681 | 0.00702 | -0.052 | 96.948
4.5 | 0.737 | 0.00726 | -0.053 | 101.602
5 | 0.793 | 0.00751 | -0.054 | 105.503
5.5 | 0.846 | 0.00776 | -0.055 | 109.095
6 | 0.898 | 0.00818 | -0.056 | 109.78
6.5 | 0.947 | 0.00852 | -0.058 | 111.242
7 | 0.994 | 0.00885 | -0.059 | 112.419
7.5 | 1.039 | 0.00921 | -0.06 | 112.728
8 | 1.08 | 0.0096 | -0.061 | 112.537
8.5 | 1.118 | 0.01 | -0.062 | 111.786
9 | 1.152 | 0.01046 | -0.063 | 110.096
9.5 | 1.18 | 0.01087 | -0.064 | 108.512
10 | 1.201 | 0.01136 | -0.065 | 105.731
10.5 | 1.216 | 0.01194 | -0.066 | 101.853
11 | 1.226 | 0.01252 | -0.067 | 97.933
11.5 | 1.23 | 0.01313 | -0.068 | 93.695
12 | 1.229 | 0.01376 | -0.069 | 89.349
12.5 | 1.223 | 0.01441 | -0.07 | 84.839
13 | 1.211 | 0.01515 | -0.071 | 79.959
13.5 | 1.194 | 0.01619 | -0.072 | 73.734
14 | 1.173 | 0.01728 | -0.072 | 67.86
14.5 | 1.143 | 0.01953 | -0.073 | 58.531
15 | 1.109 | 0.02215 | -0.073 | 50.069
15.5 | 1.024 | 0.03901 | -0.069 | 26.252
16 | 1.029 | 0.02956 | -0.073 | 34.811
16.5 | 0.878 | 0.09557 | -0.055 | 9.187

## 132. Re 16M Mach 0.10 (2)
BIGFOIL.COM POLAR EXPORT
NACA67A214
NACA67A214 |  |  |  | Cl Max: | 1.7259 | at alpha= | 20 | deg
XFOIL ncrit=9 |  |  |  | L/D Max: | 103.337 | at alpha= | 9 | deg
Re: | 16000000 |  |  | Cd Min: | 0.0322 | at alpha= | 20 | deg
Mach: | 0.1 |  |  | Cl=0 at alpha= | -1.9797 | deg
|  |  |  | @ Cl=0.1, Cd= | 0.0041832
|  |  |  | @ Cl=0.4, Cd= | 0.0052636
|  |  |  | @ Cl=0.6, Cd= | 0.0066099
alpha (deg) | Cl | Cd | Cm | Cl/Cd
-20 | -1.5335 | 0.02489 | -0.1019 | -61.6111
-19.5 | -1.5198 | 0.02278 | -0.0988 | -66.7164
-19 | -1.5024 | 0.02097 | -0.0955 | -71.6452
-18.5 | -1.4819 | 0.01945 | -0.0923 | -76.1902
-18 | -1.4542 | 0.01829 | -0.0895 | -79.5079
-17.5 | -1.4273 | 0.01714 | -0.0866 | -83.273
-17 | -1.398 | 0.01614 | -0.0836 | -86.6171
-16.5 | -1.366 | 0.01526 | -0.0809 | -89.5151
-16 | -1.33 | 0.01455 | -0.0786 | -91.4089
-15.5 | -1.296 | 0.01376 | -0.0759 | -94.186
-15 | -1.2603 | 0.01309 | -0.0733 | -96.2796
-14.5 | -1.22 | 0.0126 | -0.0714 | -96.8254
-14 | -1.1825 | 0.01193 | -0.0689 | -99.1199
-13.5 | -1.143 | 0.01138 | -0.0666 | -100.4394
-13 | -1.102 | 0.01089 | -0.0646 | -101.1938
-12.5 | -1.0618 | 0.01036 | -0.0623 | -102.4903
-12 | -1.0211 | 0.00984 | -0.06 | -103.7703
-11.5 | -0.9795 | 0.00936 | -0.0578 | -104.6474
-11 | -0.9381 | 0.00891 | -0.0554 | -105.2862
-10.5 | -0.8969 | 0.00851 | -0.0529 | -105.3937
-10 | -0.8542 | 0.00814 | -0.0507 | -104.9386
-9.5 | -0.8056 | 0.00782 | -0.0497 | -103.0179
-9 | -0.7558 | 0.00753 | -0.049 | -100.3718
-8 | -0.6539 | 0.00699 | -0.0479 | -93.5479
-7.5 | -0.6024 | 0.00669 | -0.0474 | -90.0448
-7 | -0.5498 | 0.00643 | -0.0472 | -85.5054
-6.5 | -0.4971 | 0.00616 | -0.047 | -80.6981
-6 | -0.4436 | 0.00591 | -0.0469 | -75.0592
-5.5 | -0.3894 | 0.0057 | -0.047 | -68.3158
-5 | -0.335 | 0.00548 | -0.0471 | -61.1314
-4.5 | -0.2796 | 0.00532 | -0.0474 | -52.5564
-4 | -0.2245 | 0.00515 | -0.0477 | -43.5922
-3.5 | -0.1688 | 0.00502 | -0.0481 | -33.6255
-3 | -0.1126 | 0.00485 | -0.0485 | -23.2165
-2.5 | -0.0573 | 0.00469 | -0.0488 | -12.2175
-2 | -0.0022 | 0.00449 | -0.0491 | -0.48998
-1.5 | 0.052 | 0.00431 | -0.0491 | 12.065
-1 | 0.105 | 0.00417 | -0.049 | 25.1799
0 | 0.1923 | 0.00472 | -0.045 | 40.7415
0.5 | 0.2276 | 0.00475 | -0.0414 | 47.9158
1 | 0.2623 | 0.00492 | -0.0376 | 53.313
1.5 | 0.3054 | 0.00486 | -0.0355 | 62.8395
2 | 0.3489 | 0.00498 | -0.0333 | 70.0602
2.5 | 0.3961 | 0.00524 | -0.0319 | 75.5916
3 | 0.4407 | 0.00551 | -0.0299 | 79.9819
3.5 | 0.4758 | 0.00584 | -0.0258 | 81.4726
4 | 0.5186 | 0.00614 | -0.0234 | 84.4625
4.5 | 0.5644 | 0.00641 | -0.0218 | 88.0499
5 | 0.6107 | 0.00667 | -0.0202 | 91.5592
5.5 | 0.6579 | 0.00693 | -0.0189 | 94.9351
6 | 0.7037 | 0.0072 | -0.0174 | 97.7361
6.5 | 0.7502 | 0.00749 | -0.016 | 100.1602
7 | 0.7947 | 0.00784 | -0.0143 | 101.3648
7.5 | 0.8391 | 0.00822 | -0.0126 | 102.0803
8 | 0.8841 | 0.0086 | -0.011 | 102.8023
8.5 | 0.928 | 0.00899 | -0.0093 | 103.2258
9 | 0.9724 | 0.00941 | -0.0077 | 103.3369
9.5 | 1.0163 | 0.00986 | -0.0061 | 103.073
10 | 1.0596 | 0.01029 | -0.0044 | 102.9738
10.5 | 1.1034 | 0.01074 | -0.0028 | 102.7374
11 | 1.1461 | 0.01122 | -0.0011 | 102.148
11.5 | 1.1859 | 0.0118 | 0.001 | 100.5
12 | 1.2266 | 0.0124 | 0.0029 | 98.9194
12.5 | 1.2649 | 0.01309 | 0.0052 | 96.631
13.5 | 1.344 | 0.01435 | 0.0091 | 93.6585
14 | 1.3807 | 0.01508 | 0.0114 | 91.5584
14.5 | 1.4182 | 0.01581 | 0.0135 | 89.7027
15 | 1.4518 | 0.01668 | 0.016 | 87.0384
15.5 | 1.4863 | 0.01756 | 0.0184 | 84.6412
16 | 1.5176 | 0.0186 | 0.0211 | 81.5914
16.5 | 1.5501 | 0.01964 | 0.0234 | 78.9257
17 | 1.5739 | 0.02112 | 0.0268 | 74.5218
17.5 | 1.5989 | 0.02257 | 0.0298 | 70.8418
18 | 1.6211 | 0.02409 | 0.0332 | 67.2935
18.5 | 1.6628 | 0.02592 | 0.032 | 64.1512
19 | 1.6906 | 0.02783 | 0.0335 | 60.7474
19.5 | 1.7089 | 0.02987 | 0.0365 | 57.2112
20 | 1.7259 | 0.0322 | 0.0391 | 53.5994

## 133. Re 16M Mach 0.25 (1)
BIGFOIL.COM POLAR EXPORT
NACA67A214
NACA67A214 |  |  |  | Cl Max: | 1.176 | at alpha= | 10 | deg
JavaFoil+Calcfoil stall+Eppler ext transition |  |  |  | L/D Max: | 109.733 | at alpha= | 7 | deg
Re: | 16000000 |  |  | Cd Min: | 0.00509 | at alpha= | 0.5 | deg
Mach: | 0.25 |  |  | Cl=0 at alpha= | -1.6508 | deg
|  |  |  | @ Cl=0.1, Cd= | 0.0054988
|  |  |  | @ Cl=0.4, Cd= | 0.0060865
|  |  |  | @ Cl=0.6, Cd= | 0.0069085
alpha (deg) | Cl | Cd | Cm | Cl/Cd
-16.5 | -0.436 | 0.11976 | -0.003 | -3.637
-16 | -0.484 | 0.11262 | -0.003 | -4.296
-15.5 | -0.528 | 0.1057 | -0.004 | -4.996
-15 | -0.569 | 0.09954 | -0.005 | -5.716
-14.5 | -0.606 | 0.09308 | -0.006 | -6.51
-14 | -0.639 | 0.08646 | -0.006 | -7.388
-13.5 | -0.668 | 0.07995 | -0.007 | -8.349
-13 | -0.695 | 0.07045 | -0.009 | -9.867
-12.5 | -0.82 | 0.01784 | -0.013 | -45.966
-12 | -0.852 | 0.01308 | -0.015 | -65.112
-11.5 | -0.861 | 0.01179 | -0.016 | -73.075
-11 | -0.861 | 0.01097 | -0.017 | -78.515
-10.5 | -0.854 | 0.01027 | -0.018 | -83.123
-10 | -0.839 | 0.00967 | -0.02 | -86.756
-9.5 | -0.817 | 0.00921 | -0.021 | -88.761
-9 | -0.789 | 0.00879 | -0.022 | -89.804
-8.5 | -0.756 | 0.00832 | -0.023 | -90.891
-8 | -0.718 | 0.00793 | -0.025 | -90.487
-7.5 | -0.675 | 0.00758 | -0.026 | -88.969
-7 | -0.628 | 0.00723 | -0.027 | -86.838
-6.5 | -0.578 | 0.00693 | -0.028 | -83.308
-6 | -0.525 | 0.00558 | -0.029 | -93.939
-5.5 | -0.469 | 0.00584 | -0.031 | -80.379
-5 | -0.412 | 0.00564 | -0.032 | -72.93
-4.5 | -0.352 | 0.00545 | -0.033 | -64.701
-4 | -0.292 | 0.00575 | -0.034 | -50.797
-3.5 | -0.231 | 0.00568 | -0.036 | -40.594
-3 | -0.169 | 0.00576 | -0.037 | -29.279
-2.5 | -0.106 | 0.00576 | -0.038 | -18.451
-2 | -0.044 | 0.00583 | -0.039 | -7.472
-1.5 | 0.019 | 0.00572 | -0.04 | 3.382
-1 | 0.082 | 0.00551 | -0.042 | 14.965
-0.5 | 0.146 | 0.00547 | -0.043 | 26.601
0 | 0.208 | 0.00513 | -0.044 | 40.575
0.5 | 0.271 | 0.00509 | -0.045 | 53.185
1 | 0.333 | 0.00605 | -0.046 | 55.086
1.5 | 0.395 | 0.00608 | -0.048 | 64.939
2 | 0.457 | 0.00616 | -0.049 | 74.124
2.5 | 0.518 | 0.00642 | -0.05 | 80.69
3 | 0.579 | 0.00687 | -0.051 | 84.211
3.5 | 0.639 | 0.00698 | -0.052 | 91.648
4 | 0.698 | 0.00718 | -0.053 | 97.272
4.5 | 0.756 | 0.00744 | -0.055 | 101.576
5 | 0.812 | 0.00771 | -0.056 | 105.312
5.5 | 0.866 | 0.00802 | -0.057 | 107.929
6 | 0.917 | 0.00848 | -0.058 | 108.214
6.5 | 0.966 | 0.00884 | -0.059 | 109.254
7 | 1.011 | 0.00922 | -0.06 | 109.733
7.5 | 1.053 | 0.00964 | -0.061 | 109.238
8 | 1.09 | 0.01006 | -0.062 | 108.41
8.5 | 1.123 | 0.01049 | -0.064 | 107.07
9 | 1.15 | 0.01105 | -0.065 | 104.061
9.5 | 1.168 | 0.0116 | -0.066 | 100.663
10 | 1.176 | 0.0122 | -0.067 | 96.371
10.5 | 1.175 | 0.01286 | -0.068 | 91.335
11 | 1.164 | 0.01353 | -0.069 | 86.093
11.5 | 1.145 | 0.01437 | -0.07 | 79.629
12 | 1.116 | 0.01524 | -0.071 | 73.185
12.5 | 1.076 | 0.01667 | -0.071 | 64.538
13 | 1.026 | 0.01826 | -0.072 | 56.215
13.5 | 0.954 | 0.02372 | -0.071 | 40.239
14 | 0.781 | 0.07769 | -0.053 | 10.053
14.5 | 0.712 | 0.09302 | -0.048 | 7.655
15 | 0.648 | 0.10195 | -0.046 | 6.358

## 134. Re 16M Mach 0.25 (2)
BIGFOIL.COM POLAR EXPORT
NACA67A214
NACA67A214 |  |  |  | Cl Max: | 1.704 | at alpha= | 19 | deg
XFOIL ncrit=9 |  |  |  | L/D Max: | 98.573 | at alpha= | 8 | deg
Re: | 16000000 |  |  | Cd Min: | 0.05377 | at alpha= | -20 | deg
Mach: | 0.25 |  |  | Cl=0 at alpha= | -2.0141 | deg
|  |  |  | @ Cl=0.1, Cd= | 0.0041865
|  |  |  | @ Cl=0.4, Cd= | 0.0054069
|  |  |  | @ Cl=0.6, Cd= | 0.0068568
alpha (deg) | Cl | Cd | Cm | Cl/Cd
-20 | -1.3125 | 0.05377 | -0.1257 | -24.4095
-19.5 | -1.3524 | 0.04385 | -0.1293 | -30.8415
-19 | -1.3519 | 0.03869 | -0.1292 | -34.9418
-18.5 | -1.3718 | 0.03287 | -0.1272 | -41.7341
-18 | -1.3994 | 0.02745 | -0.1226 | -50.98
-17.5 | -1.3805 | 0.02515 | -0.119 | -54.8907
-17 | -1.3772 | 0.02221 | -0.1137 | -62.0081
-16.5 | -1.3583 | 0.02023 | -0.1089 | -67.1429
-16 | -1.3379 | 0.01837 | -0.1039 | -72.8307
-15.5 | -1.3104 | 0.01691 | -0.0993 | -77.4926
-15 | -1.2811 | 0.01556 | -0.0947 | -82.3329
-14.5 | -1.2414 | 0.01474 | -0.0912 | -84.2198
-14 | -1.2064 | 0.01364 | -0.087 | -88.4457
-13.5 | -1.1668 | 0.01282 | -0.0834 | -91.014
-13 | -1.124 | 0.01218 | -0.0803 | -92.2824
-12.5 | -1.0834 | 0.01137 | -0.0768 | -95.2858
-12 | -1.0383 | 0.01084 | -0.0739 | -95.7841
-11.5 | -0.9954 | 0.01014 | -0.0708 | -98.1657
-11 | -0.9511 | 0.00952 | -0.0678 | -99.9055
-10.5 | -0.9056 | 0.00902 | -0.0651 | -100.3991
-10 | -0.8607 | 0.00853 | -0.0623 | -100.9027
-9.5 | -0.8156 | 0.00812 | -0.0594 | -100.4433
-9 | -0.7704 | 0.00782 | -0.0566 | -98.5166
-8.5 | -0.7205 | 0.00748 | -0.0549 | -96.3235
-7.5 | -0.6144 | 0.00688 | -0.0528 | -89.3023
-7 | -0.5609 | 0.00658 | -0.0519 | -85.2432
-6.5 | -0.5063 | 0.00631 | -0.0514 | -80.2377
-6 | -0.4518 | 0.00603 | -0.0508 | -74.9254
-5.5 | -0.3966 | 0.00578 | -0.0505 | -68.6159
-5 | -0.3405 | 0.00556 | -0.0503 | -61.241
-4.5 | -0.2838 | 0.00538 | -0.0504 | -52.7509
-4 | -0.227 | 0.00521 | -0.0505 | -43.5701
-3.5 | -0.1699 | 0.00507 | -0.0507 | -33.5108
-3 | -0.1122 | 0.00488 | -0.051 | -22.9918
-2.5 | -0.055 | 0.00472 | -0.0513 | -11.6525
-2 | 0.0016 | 0.00455 | -0.0514 | 0.35165
-1.5 | 0.0568 | 0.00432 | -0.0514 | 13.1481
-1 | 0.1118 | 0.00415 | -0.0512 | 26.9398
-0.5 | 0.1563 | 0.00446 | -0.049 | 35.0448
0 | 0.1985 | 0.0047 | -0.0464 | 42.234
0.5 | 0.233 | 0.0047 | -0.0422 | 49.5745
1 | 0.2653 | 0.00487 | -0.0376 | 54.4764
1.5 | 0.3056 | 0.00485 | -0.0345 | 63.0103
2 | 0.3479 | 0.00502 | -0.0317 | 69.3028
3 | 0.426 | 0.0056 | -0.0244 | 76.0714
3.5 | 0.4663 | 0.00598 | -0.0212 | 77.9766
4 | 0.5113 | 0.00633 | -0.0189 | 80.7741
4.5 | 0.5589 | 0.00662 | -0.0172 | 84.426
5 | 0.6075 | 0.0069 | -0.0157 | 88.0435
5.5 | 0.6562 | 0.00718 | -0.0142 | 91.3928
6 | 0.7036 | 0.0075 | -0.0125 | 93.8133
6.5 | 0.7522 | 0.00781 | -0.011 | 96.3124
7 | 0.7973 | 0.00822 | -0.0088 | 96.9951
7.5 | 0.8436 | 0.00864 | -0.0069 | 97.6389
8 | 0.8911 | 0.00904 | -0.0051 | 98.573
8.5 | 0.936 | 0.00951 | -0.0029 | 98.4227
9 | 0.9825 | 0.00998 | -0.0009 | 98.4469
10 | 1.0741 | 0.01096 | 0.0033 | 98.0018
10.5 | 1.1193 | 0.01153 | 0.0054 | 97.0772
11 | 1.1635 | 0.0121 | 0.0078 | 96.157
11.5 | 1.2047 | 0.01284 | 0.0107 | 93.824
12.5 | 1.2879 | 0.01435 | 0.0163 | 89.7491
13 | 1.3306 | 0.01509 | 0.0188 | 88.1776
13.5 | 1.3691 | 0.016 | 0.022 | 85.5687
14 | 1.4084 | 0.01695 | 0.0251 | 83.0914
14.5 | 1.4424 | 0.01814 | 0.0288 | 79.5149
15 | 1.4771 | 0.01938 | 0.0323 | 76.2178
15.5 | 1.5098 | 0.02068 | 0.0359 | 73.0077
16 | 1.5357 | 0.02249 | 0.0402 | 68.2837
16.5 | 1.566 | 0.02413 | 0.0437 | 64.8985
17 | 1.59 | 0.02618 | 0.0478 | 60.7334
17.5 | 1.6124 | 0.02839 | 0.0517 | 56.7946
18 | 1.6268 | 0.03127 | 0.0557 | 52.0243
18.5 | 1.6725 | 0.03498 | 0.053 | 47.813
19 | 1.704 | 0.03979 | 0.051 | 42.8248

## 135. Re 16M Mach 0.50 (1)
BIGFOIL.COM POLAR EXPORT
NACA67A214
NACA67A214 |  |  |  | Cl Max: | 1.185 | at alpha= | 20 | deg
JavaFoil+Calcfoil stall+Eppler ext transition |  |  |  | L/D Max: | 100.843 | at alpha= | 5 | deg
Re: | 16000000 |  |  | Cd Min: | 0.00492 | at alpha= | -2 | deg
Mach: | 0.5 |  |  | Cl=0 at alpha= | -1.6571 | deg
|  |  |  | @ Cl=0.1, Cd= | 0.0055973
|  |  |  | @ Cl=0.4, Cd= | 0.0064181
|  |  |  | @ Cl=0.6, Cd= | 0.0071499
alpha (deg) | Cl | Cd | Cm | Cl/Cd
-20 | -1.013 | 0.1744 | 0.001 | -5.807
-19.5 | -0.985 | 0.1678 | 0.001 | -5.871
-19 | -0.957 | 0.15955 | 0 | -6.001
-18.5 | -0.931 | 0.15182 | -0.001 | -6.134
-18 | -0.905 | 0.14247 | -0.001 | -6.352
-17.5 | -0.877 | 0.13506 | -0.002 | -6.492
-17 | -0.849 | 0.13028 | -0.003 | -6.514
-16.5 | -0.821 | 0.12464 | -0.003 | -6.587
-16 | -0.795 | 0.11535 | -0.004 | -6.889
-15.5 | -0.768 | 0.11031 | -0.005 | -6.962
-15 | -0.744 | 0.09843 | -0.006 | -7.555
-14.5 | -0.714 | 0.09566 | -0.006 | -7.465
-14 | -0.691 | 0.08496 | -0.007 | -8.138
-13.5 | -0.673 | 0.07279 | -0.009 | -9.239
-13 | -0.741 | 0.01953 | -0.014 | -37.937
-12.5 | -0.601 | 0.0846 | -0.008 | -7.107
-12 | -0.576 | 0.07543 | -0.01 | -7.631
-11.5 | -0.554 | 0.06535 | -0.012 | -8.475
-11 | -0.62 | 0.01494 | -0.019 | -41.473
-10.5 | -0.595 | 0.01239 | -0.02 | -48.005
-10 | -0.462 | 0.06676 | -0.011 | -6.923
-9.5 | -0.436 | 0.05923 | -0.012 | -7.357
-9 | -0.413 | 0.05114 | -0.015 | -8.07
-8.5 | -0.38 | 0.05496 | -0.013 | -6.912
-8 | -0.355 | 0.04771 | -0.016 | -7.439
-7.5 | -0.56 | 0.00972 | -0.029 | -57.612
-7 | -0.614 | 0.00885 | -0.03 | -69.386
-6.5 | -0.598 | 0.00811 | -0.031 | -73.687
-6 | -0.559 | 0.0076 | -0.033 | -73.592
-5.5 | -0.508 | 0.00719 | -0.034 | -70.718
-5 | -0.451 | 0.00685 | -0.036 | -65.772
-4.5 | -0.389 | 0.00655 | -0.037 | -59.354
-4 | -0.323 | 0.00627 | -0.038 | -51.534
-3.5 | -0.256 | 0.00614 | -0.04 | -41.671
-3 | -0.187 | 0.00603 | -0.041 | -31.085
-2.5 | -0.118 | 0.0058 | -0.042 | -20.392
-2 | -0.048 | 0.00492 | -0.044 | -9.859
-1.5 | 0.022 | 0.00556 | -0.045 | 3.878
-1 | 0.092 | 0.00555 | -0.046 | 16.591
-0.5 | 0.163 | 0.00597 | -0.048 | 27.22
0 | 0.232 | 0.00595 | -0.049 | 38.904
0.5 | 0.301 | 0.00613 | -0.05 | 49.144
1 | 0.371 | 0.00632 | -0.052 | 58.717
1.5 | 0.439 | 0.00655 | -0.053 | 67.022
2 | 0.508 | 0.00665 | -0.054 | 76.383
2.5 | 0.576 | 0.00696 | -0.056 | 82.703
3 | 0.643 | 0.00749 | -0.057 | 85.795
3.5 | 0.709 | 0.00774 | -0.058 | 91.671
4 | 0.773 | 0.00808 | -0.059 | 95.68
4.5 | 0.833 | 0.00842 | -0.061 | 99.02
5 | 0.89 | 0.00882 | -0.062 | 100.843
5.5 | 0.94 | 0.00946 | -0.063 | 99.35
6 | 0.98 | 0.01002 | -0.065 | 97.871
6.5 | 1.007 | 0.01063 | -0.066 | 94.694
7 | 1.008 | 0.0114 | -0.067 | 88.382
7.5 | 0.949 | 0.01221 | -0.068 | 77.679
8 | 0.651 | 0.01299 | -0.069 | 50.088
8.5 | 0.68 | 0.01483 | -0.07 | 45.844
9 | 0.588 | 0.06056 | -0.037 | 9.707
9.5 | 0.746 | 0.01566 | -0.073 | 47.648
10 | 0.644 | 0.06547 | -0.04 | 9.832
10.5 | 0.813 | 0.01573 | -0.075 | 51.688
11 | 0.844 | 0.01704 | -0.076 | 49.548
11.5 | 0.868 | 0.02011 | -0.077 | 43.151
12 | 0.756 | 0.07844 | -0.047 | 9.641
12.5 | 0.78 | 0.08738 | -0.045 | 8.929
13 | 0.967 | 0.02106 | -0.08 | 45.911
13.5 | 0.98 | 0.02716 | -0.08 | 36.087
14 | 0.878 | 0.08518 | -0.057 | 10.302
14.5 | 0.896 | 0.0992 | -0.053 | 9.029
15 | 0.916 | 0.11092 | -0.05 | 8.256
15.5 | 0.942 | 0.11962 | -0.05 | 7.876
16 | 0.971 | 0.12218 | -0.053 | 7.949
16.5 | 1 | 0.12601 | -0.055 | 7.936
17 | 1.028 | 0.13354 | -0.056 | 7.696
17.5 | 1.05 | 0.15078 | -0.055 | 6.963
18 | 1.078 | 0.15255 | -0.057 | 7.066
18.5 | 1.107 | 0.15772 | -0.059 | 7.022
19 | 1.135 | 0.16064 | -0.06 | 7.068
19.5 | 1.158 | 0.18796 | -0.06 | 6.162
20 | 1.185 | 0.19338 | -0.061 | 6.129

## 136. Re 16M Mach 0.50 (2)
BIGFOIL.COM POLAR EXPORT
NACA67A214
NACA67A214 |  |  |  | Cl Max: | 1.1034 | at alpha= | 10 | deg
XFOIL ncrit=9 |  |  |  | L/D Max: | 81.193 | at alpha= | 8 | deg
Re: | 16000000 |  |  | Cd Min: | 0.1148 | at alpha= | 15 | deg
Mach: | 0.5 |  |  | Cl=0 at alpha= | -2.1936 | deg
|  |  |  | @ Cl=0.1, Cd= | 0.0043751
|  |  |  | @ Cl=0.4, Cd= | 0.0064753
|  |  |  | @ Cl=0.6, Cd= | 0.0082124
alpha (deg) | Cl | Cd | Cm | Cl/Cd
-14 | -0.4656 | 0.10013 | -0.1107 | -4.65
-13.5 | -0.4775 | 0.08959 | -0.1173 | -5.3298
-13 | -0.4859 | 0.07987 | -0.1233 | -6.0836
-12.5 | -0.5061 | 0.06831 | -0.1307 | -7.4089
-12 | -0.5168 | 0.05535 | -0.1406 | -9.3369
-11.5 | -0.5453 | 0.04521 | -0.1465 | -12.0615
-11 | -0.5832 | 0.03728 | -0.1465 | -15.6438
-10.5 | -0.6233 | 0.03085 | -0.1416 | -20.2042
-10 | -0.668 | 0.02497 | -0.1327 | -26.7521
-9.5 | -0.7091 | 0.01965 | -0.1209 | -36.0865
-9 | -0.743 | 0.01406 | -0.1078 | -52.845
-8.5 | -0.7264 | 0.01009 | -0.0988 | -71.9921
-8 | -0.6807 | 0.00864 | -0.0922 | -78.7847
-7.5 | -0.6263 | 0.00786 | -0.0871 | -79.6819
-7 | -0.5692 | 0.00733 | -0.083 | -77.6535
-6.5 | -0.5123 | 0.00688 | -0.0793 | -74.4622
-6 | -0.4554 | 0.0065 | -0.0759 | -70.0615
-5.5 | -0.4003 | 0.00618 | -0.0725 | -64.7735
-5 | -0.3485 | 0.00591 | -0.0687 | -58.9679
-4.5 | -0.289 | 0.00568 | -0.0667 | -50.8803
-4 | -0.2272 | 0.00548 | -0.0655 | -41.4599
-3.5 | -0.1653 | 0.00528 | -0.0645 | -31.3068
-3 | -0.1018 | 0.00509 | -0.064 | -20
-2.5 | -0.0383 | 0.00489 | -0.0636 | -7.8323
-2 | 0.0242 | 0.00471 | -0.0632 | 5.138
-1.5 | 0.0838 | 0.00443 | -0.0624 | 18.9165
-0.5 | 0.2019 | 0.00403 | -0.0606 | 50.0993
0 | 0.2311 | 0.00451 | -0.0536 | 51.2417
0.5 | 0.2533 | 0.00461 | -0.0452 | 54.9458
1 | 0.2635 | 0.00459 | -0.0341 | 57.4074
1.5 | 0.2744 | 0.00498 | -0.0233 | 55.1004
2 | 0.3024 | 0.00547 | -0.0162 | 55.2834
2.5 | 0.3471 | 0.00592 | -0.0124 | 58.6318
3 | 0.3928 | 0.00639 | -0.0088 | 61.471
3.5 | 0.4384 | 0.00693 | -0.0051 | 63.2612
4 | 0.4892 | 0.0074 | -0.0024 | 66.1081
4.5 | 0.5443 | 0.00778 | -0.0003 | 69.9614
5 | 0.5982 | 0.0082 | 0.0021 | 72.9512
5.5 | 0.6549 | 0.00859 | 0.0041 | 76.2398
6 | 0.7093 | 0.00906 | 0.0068 | 78.2892
6.5 | 0.7619 | 0.00962 | 0.01 | 79.1996
7 | 0.8165 | 0.01017 | 0.0131 | 80.2852
7.5 | 0.8707 | 0.01075 | 0.0166 | 80.9953
8 | 0.9256 | 0.0114 | 0.0202 | 81.193
8.5 | 0.979 | 0.01216 | 0.0245 | 80.5099
9 | 1.0311 | 0.01305 | 0.0293 | 79.0115
9.5 | 1.0782 | 0.01429 | 0.0353 | 75.4514
10 | 1.1034 | 0.01665 | 0.044 | 66.2703
10.5 | 1.098 | 0.02113 | 0.0543 | 51.964
11 | 1.0653 | 0.02747 | 0.0646 | 38.7805
11.5 | 1.0289 | 0.03417 | 0.0725 | 30.1112
12 | 0.9856 | 0.04223 | 0.0776 | 23.3389
12.5 | 0.9462 | 0.05142 | 0.0786 | 18.4014
13 | 0.9122 | 0.06206 | 0.0753 | 14.6987
13.5 | 0.8841 | 0.07434 | 0.0679 | 11.8927
15 | 0.8304 | 0.1148 | 0.0411 | 7.2334

## 137. Re 18M Mach 0.00 (1)
BIGFOIL.COM POLAR EXPORT
NACA67A214
NACA67A214 |  |  |  | Cl Max: | 1.243 | at alpha= | 12 | deg
JavaFoil+Calcfoil stall+Eppler ext transition |  |  |  | L/D Max: | 115.517 | at alpha= | 7.5 | deg
Re: | 18000000 |  |  | Cd Min: | 0.00528 | at alpha= | 1.5 | deg
Mach: | 0 |  |  | Cl=0 at alpha= | -1.6557 | deg
|  |  |  | @ Cl=0.1, Cd= | 0.0058203
|  |  |  | @ Cl=0.4, Cd= | 0.0055662
|  |  |  | @ Cl=0.6, Cd= | 0.0068183
alpha (deg) | Cl | Cd | Cm | Cl/Cd
-18.5 | -0.733 | 0.13069 | 0 | -5.605
-18 | -0.753 | 0.11718 | -0.001 | -6.426
-17.5 | -0.769 | 0.10941 | -0.002 | -7.032
-17 | -0.785 | 0.10134 | -0.003 | -7.75
-16.5 | -0.803 | 0.09073 | -0.003 | -8.854
-16 | -0.821 | 0.08042 | -0.004 | -10.204
-15.5 | -0.84 | 0.0687 | -0.005 | -12.219
-15 | -0.914 | 0.03022 | -0.007 | -30.247
-14.5 | -0.959 | 0.01736 | -0.009 | -55.266
-14 | -0.972 | 0.01451 | -0.01 | -66.982
-13.5 | -0.974 | 0.01324 | -0.011 | -73.564
-13 | -0.971 | 0.01227 | -0.012 | -79.18
-12.5 | -0.964 | 0.01145 | -0.013 | -84.194
-12 | -0.953 | 0.01074 | -0.015 | -88.673
-11.5 | -0.936 | 0.01036 | -0.016 | -90.318
-11 | -0.916 | 0.00969 | -0.017 | -94.504
-10.5 | -0.892 | 0.00922 | -0.018 | -96.734
-10 | -0.863 | 0.0088 | -0.019 | -98.011
-9.5 | -0.83 | 0.0084 | -0.02 | -98.901
-9 | -0.794 | 0.00807 | -0.021 | -98.383
-8.5 | -0.754 | 0.00775 | -0.023 | -97.369
-8 | -0.711 | 0.00743 | -0.024 | -95.711
-7.5 | -0.665 | 0.00599 | -0.025 | -111.005
-7 | -0.616 | 0.00574 | -0.026 | -107.315
-6.5 | -0.565 | 0.00599 | -0.027 | -94.338
-6 | -0.512 | 0.0058 | -0.029 | -88.24
-5.5 | -0.457 | 0.00603 | -0.03 | -75.749
-5 | -0.4 | 0.00585 | -0.031 | -68.368
-4.5 | -0.342 | 0.00574 | -0.032 | -59.658
-4 | -0.283 | 0.00613 | -0.033 | -46.246
-3.5 | -0.224 | 0.00609 | -0.034 | -36.708
-3 | -0.163 | 0.00617 | -0.036 | -26.491
-2.5 | -0.103 | 0.00632 | -0.037 | -16.294
-2 | -0.042 | 0.00622 | -0.038 | -6.776
-1.5 | 0.019 | 0.00597 | -0.039 | 3.136
-1 | 0.08 | 0.00584 | -0.04 | 13.681
-0.5 | 0.141 | 0.00578 | -0.042 | 24.37
0 | 0.202 | 0.00555 | -0.043 | 36.363
0.5 | 0.262 | 0.00556 | -0.044 | 47.183
1 | 0.323 | 0.00559 | -0.045 | 57.813
1.5 | 0.383 | 0.00528 | -0.046 | 72.558
2 | 0.443 | 0.00629 | -0.047 | 70.434
2.5 | 0.502 | 0.00649 | -0.048 | 77.423
3 | 0.562 | 0.00672 | -0.05 | 83.56
3.5 | 0.62 | 0.00687 | -0.051 | 90.245
4 | 0.678 | 0.00692 | -0.052 | 97.897
4.5 | 0.734 | 0.0071 | -0.053 | 103.412
5 | 0.789 | 0.00731 | -0.054 | 107.98
5.5 | 0.843 | 0.00758 | -0.055 | 111.205
6 | 0.895 | 0.00801 | -0.056 | 111.732
6.5 | 0.944 | 0.00832 | -0.057 | 113.546
7 | 0.991 | 0.00863 | -0.058 | 114.954
7.5 | 1.036 | 0.00897 | -0.059 | 115.517
8 | 1.078 | 0.00933 | -0.061 | 115.501
8.5 | 1.116 | 0.00972 | -0.062 | 114.893
9 | 1.151 | 0.01015 | -0.063 | 113.4
9.5 | 1.181 | 0.01055 | -0.064 | 111.959
10 | 1.203 | 0.01105 | -0.065 | 108.855
10.5 | 1.221 | 0.01156 | -0.066 | 105.602
11 | 1.233 | 0.01207 | -0.067 | 102.198
11.5 | 1.241 | 0.01268 | -0.068 | 97.88
12 | 1.243 | 0.01331 | -0.069 | 93.388
12.5 | 1.24 | 0.01386 | -0.07 | 89.465
13 | 1.233 | 0.01455 | -0.07 | 84.737
13.5 | 1.22 | 0.01549 | -0.071 | 78.76
14 | 1.203 | 0.01653 | -0.072 | 72.794
14.5 | 1.182 | 0.01775 | -0.073 | 66.587
15 | 1.154 | 0.02 | -0.073 | 57.702
15.5 | 1.12 | 0.02325 | -0.073 | 48.146
16 | 1.094 | 0.02376 | -0.074 | 46.04
16.5 | 0.973 | 0.06118 | -0.065 | 15.902
17 | 0.9 | 0.09707 | -0.056 | 9.277

## 138. Re 18M Mach 0.00 (2)
BIGFOIL.COM POLAR EXPORT
NACA67A214
NACA67A214 |  |  |  | Cl Max: | 1.7566 | at alpha= | 20 | deg
XFOIL ncrit=9 |  |  |  | L/D Max: | 106.982 | at alpha= | 10 | deg
Re: | 18000000 |  |  | Cd Min: | 0.02975 | at alpha= | 20 | deg
Mach: | 0 |  |  | Cl=0 at alpha= | -1.9665 | deg
|  |  |  | @ Cl=0.1, Cd= | 0.0044307
|  |  |  | @ Cl=0.4, Cd= | 0.0051995
|  |  |  | @ Cl=0.6, Cd= | 0.0064071
alpha (deg) | Cl | Cd | Cm | Cl/Cd
-20 | -1.551 | 0.02244 | -0.0946 | -69.1176
-19.5 | -1.5342 | 0.02068 | -0.0915 | -74.1876
-19 | -1.5146 | 0.01919 | -0.0884 | -78.9265
-18.5 | -1.491 | 0.01791 | -0.0855 | -83.2496
-18 | -1.462 | 0.01693 | -0.0831 | -86.3556
-17.5 | -1.4336 | 0.01596 | -0.0804 | -89.8246
-17 | -1.4029 | 0.0151 | -0.0778 | -92.9073
-16.5 | -1.3691 | 0.01435 | -0.0755 | -95.4077
-16 | -1.3337 | 0.01372 | -0.0733 | -97.2085
-15.5 | -1.2993 | 0.01303 | -0.0709 | -99.716
-15 | -1.2623 | 0.01242 | -0.0687 | -101.6345
-14.5 | -1.2231 | 0.01194 | -0.0668 | -102.4372
-14 | -1.185 | 0.01137 | -0.0646 | -104.2216
-13.5 | -1.1455 | 0.01087 | -0.0626 | -105.3818
-13 | -1.105 | 0.01043 | -0.0606 | -105.9444
-12.5 | -1.0648 | 0.00995 | -0.0585 | -107.0151
-12 | -1.0233 | 0.00952 | -0.0566 | -107.4895
-11.5 | -0.9828 | 0.00907 | -0.0543 | -108.3572
-11 | -0.9427 | 0.00866 | -0.0518 | -108.8568
-10.5 | -0.9013 | 0.00832 | -0.0495 | -108.3293
-10 | -0.8549 | 0.00792 | -0.0484 | -107.9419
-9.5 | -0.8062 | 0.00762 | -0.0476 | -105.8005
-9 | -0.7562 | 0.00734 | -0.047 | -103.0245
-8 | -0.654 | 0.00682 | -0.0464 | -95.8944
-7.5 | -0.6024 | 0.00653 | -0.0461 | -92.2511
-7 | -0.55 | 0.00627 | -0.0459 | -87.7193
-6.5 | -0.4972 | 0.00602 | -0.0459 | -82.5914
-6 | -0.4438 | 0.00578 | -0.0459 | -76.782
-5.5 | -0.3899 | 0.00557 | -0.046 | -70
-5 | -0.3357 | 0.00537 | -0.0462 | -62.514
-4.5 | -0.2805 | 0.00522 | -0.0466 | -53.7356
-4 | -0.2257 | 0.00506 | -0.0469 | -44.6047
-3.5 | -0.1696 | 0.0049 | -0.0474 | -34.6122
-3 | -0.114 | 0.00476 | -0.0478 | -23.9496
-2.5 | -0.0586 | 0.00462 | -0.0482 | -12.684
-2 | -0.0036 | 0.00447 | -0.0485 | -0.80537
-1.5 | 0.0501 | 0.00431 | -0.0485 | 11.6241
-1 | 0.0989 | 0.00442 | -0.0476 | 22.3756
-0.5 | 0.1412 | 0.00483 | -0.0454 | 29.234
0 | 0.1885 | 0.00489 | -0.0442 | 38.5481
0.5 | 0.2256 | 0.00504 | -0.0409 | 44.7619
1 | 0.2616 | 0.00511 | -0.0375 | 51.1937
1.5 | 0.3074 | 0.00513 | -0.036 | 59.922
2 | 0.35 | 0.00497 | -0.0338 | 70.4225
2.5 | 0.3983 | 0.00519 | -0.0327 | 76.7437
3 | 0.4449 | 0.00545 | -0.0312 | 81.633
3.5 | 0.4829 | 0.00577 | -0.0278 | 83.6915
4 | 0.5256 | 0.00599 | -0.0255 | 87.7462
4.5 | 0.5705 | 0.00624 | -0.0236 | 91.4263
5 | 0.6164 | 0.0065 | -0.0221 | 94.8308
5.5 | 0.6628 | 0.00675 | -0.0207 | 98.1926
6 | 0.709 | 0.00703 | -0.0193 | 100.8535
6.5 | 0.7546 | 0.0073 | -0.0178 | 103.3699
7 | 0.7995 | 0.00763 | -0.0163 | 104.7837
7.5 | 0.843 | 0.008 | -0.0145 | 105.375
8 | 0.8875 | 0.00836 | -0.0129 | 106.1603
8.5 | 0.9323 | 0.00873 | -0.0115 | 106.7927
9 | 0.9752 | 0.00914 | -0.0098 | 106.6958
9.5 | 1.0192 | 0.00955 | -0.0083 | 106.7225
10 | 1.0634 | 0.00994 | -0.0069 | 106.9819
10.5 | 1.1056 | 0.01039 | -0.0052 | 106.41
11 | 1.1486 | 0.01084 | -0.0037 | 105.9594
11.5 | 1.1888 | 0.0114 | -0.0018 | 104.2807
12 | 1.228 | 0.01198 | 0.0003 | 102.5042
13 | 1.3072 | 0.01315 | 0.0039 | 99.4068
13.5 | 1.3456 | 0.01379 | 0.0059 | 97.578
14 | 1.3841 | 0.01442 | 0.0077 | 95.9847
14.5 | 1.4196 | 0.01515 | 0.0099 | 93.703
15 | 1.4557 | 0.01589 | 0.0119 | 91.6111
15.5 | 1.4883 | 0.01675 | 0.0144 | 88.8537
16 | 1.522 | 0.01761 | 0.0166 | 86.4282
16.5 | 1.5523 | 0.01862 | 0.0191 | 83.3673
17 | 1.5797 | 0.01988 | 0.0218 | 79.4618
17.5 | 1.6053 | 0.0212 | 0.0247 | 75.7217
18 | 1.6287 | 0.02265 | 0.0277 | 71.9073
19 | 1.6973 | 0.02577 | 0.0285 | 65.8634
19.5 | 1.7312 | 0.02774 | 0.0283 | 62.4081
20 | 1.7566 | 0.02975 | 0.0295 | 59.0454

## 139. Re 18M Mach 0.10 (1)
BIGFOIL.COM POLAR EXPORT
NACA67A214
NACA67A214 |  |  |  | Cl Max: | 1.231 | at alpha= | 11.5 | deg
JavaFoil+Calcfoil stall+Eppler ext transition |  |  |  | L/D Max: | 114.946 | at alpha= | 7.5 | deg
Re: | 18000000 |  |  | Cd Min: | 0.0052 | at alpha= | 1 | deg
Mach: | 0.1 |  |  | Cl=0 at alpha= | -1.6557 | deg
|  |  |  | @ Cl=0.1, Cd= | 0.0058171
|  |  |  | @ Cl=0.4, Cd= | 0.005515
|  |  |  | @ Cl=0.6, Cd= | 0.0068398
alpha (deg) | Cl | Cd | Cm | Cl/Cd
-18 | -0.705 | 0.12275 | -0.001 | -5.747
-17.5 | -0.725 | 0.11446 | -0.002 | -6.331
-17 | -0.743 | 0.10718 | -0.002 | -6.931
-16.5 | -0.762 | 0.09822 | -0.003 | -7.753
-16 | -0.779 | 0.09012 | -0.004 | -8.639
-15.5 | -0.787 | 0.08855 | -0.005 | -8.89
-15 | -0.82 | 0.06626 | -0.006 | -12.372
-14.5 | -0.926 | 0.01986 | -0.009 | -46.618
-14 | -0.94 | 0.01672 | -0.01 | -56.215
-13.5 | -0.954 | 0.01369 | -0.011 | -69.67
-13 | -0.955 | 0.01258 | -0.012 | -75.888
-12.5 | -0.951 | 0.01177 | -0.013 | -80.81
-12 | -0.943 | 0.01091 | -0.015 | -86.362
-11.5 | -0.928 | 0.01053 | -0.016 | -88.117
-11 | -0.911 | 0.00981 | -0.017 | -92.856
-10.5 | -0.888 | 0.00932 | -0.018 | -95.268
-10 | -0.861 | 0.00889 | -0.019 | -96.854
-9.5 | -0.83 | 0.00847 | -0.02 | -97.908
-9 | -0.794 | 0.00811 | -0.022 | -97.901
-8.5 | -0.755 | 0.0078 | -0.023 | -96.79
-8 | -0.713 | 0.00748 | -0.024 | -95.219
-7.5 | -0.667 | 0.00718 | -0.025 | -92.847
-7 | -0.618 | 0.00578 | -0.026 | -107.021
-6.5 | -0.567 | 0.00603 | -0.027 | -94.049
-6 | -0.514 | 0.00583 | -0.029 | -88.219
-5.5 | -0.459 | 0.00564 | -0.03 | -81.343
-5 | -0.402 | 0.00586 | -0.031 | -68.549
-4.5 | -0.344 | 0.00575 | -0.032 | -59.827
-4 | -0.285 | 0.00583 | -0.033 | -48.847
-3.5 | -0.225 | 0.00614 | -0.035 | -36.61
-3 | -0.164 | 0.00613 | -0.036 | -26.796
-2.5 | -0.103 | 0.00628 | -0.037 | -16.469
-2 | -0.042 | 0.00626 | -0.038 | -6.774
-1.5 | 0.019 | 0.00596 | -0.039 | 3.156
-1 | 0.08 | 0.00583 | -0.041 | 13.76
-0.5 | 0.142 | 0.00579 | -0.042 | 24.441
0 | 0.203 | 0.00553 | -0.043 | 36.637
0.5 | 0.264 | 0.00555 | -0.044 | 47.501
1 | 0.325 | 0.0052 | -0.045 | 62.468
1.5 | 0.385 | 0.00526 | -0.046 | 73.089
2 | 0.445 | 0.00628 | -0.048 | 70.804
2.5 | 0.505 | 0.00648 | -0.049 | 77.916
3 | 0.564 | 0.00673 | -0.05 | 83.877
3.5 | 0.623 | 0.00691 | -0.051 | 90.215
4 | 0.681 | 0.00694 | -0.052 | 98.167
4.5 | 0.738 | 0.00712 | -0.053 | 103.549
5 | 0.793 | 0.00735 | -0.054 | 107.821
5.5 | 0.847 | 0.00762 | -0.055 | 111.027
6 | 0.898 | 0.00806 | -0.057 | 111.475
6.5 | 0.948 | 0.00836 | -0.058 | 113.376
7 | 0.995 | 0.00869 | -0.059 | 114.489
7.5 | 1.039 | 0.00904 | -0.06 | 114.946
8 | 1.08 | 0.00942 | -0.061 | 114.71
8.5 | 1.118 | 0.00978 | -0.062 | 114.293
9 | 1.152 | 0.01026 | -0.063 | 112.34
9.5 | 1.18 | 0.01065 | -0.064 | 110.757
10 | 1.201 | 0.01114 | -0.065 | 107.852
10.5 | 1.217 | 0.01168 | -0.066 | 104.176
11 | 1.227 | 0.01225 | -0.067 | 100.166
11.5 | 1.231 | 0.01284 | -0.068 | 95.846
12 | 1.23 | 0.01351 | -0.069 | 91.022
12.5 | 1.223 | 0.01411 | -0.07 | 86.714
13 | 1.212 | 0.01482 | -0.071 | 81.746
13.5 | 1.194 | 0.01592 | -0.072 | 75.028
14 | 1.173 | 0.01698 | -0.072 | 69.095
14.5 | 1.144 | 0.01899 | -0.073 | 60.238
15 | 1.111 | 0.02129 | -0.073 | 52.199
15.5 | 1.063 | 0.02729 | -0.073 | 38.963
16 | 1.013 | 0.03391 | -0.072 | 29.877
16.5 | 0.876 | 0.09697 | -0.054 | 9.034

## 140. Re 18M Mach 0.10 (2)
BIGFOIL.COM POLAR EXPORT
NACA67A214
NACA67A214 |  |  |  | Cl Max: | 1.7643 | at alpha= | 19.5 | deg
XFOIL ncrit=9 |  |  |  | L/D Max: | 105.895 | at alpha= | 10 | deg
Re: | 18000000 |  |  | Cd Min: | 0.02958 | at alpha= | 19.5 | deg
Mach: | 0.1 |  |  | Cl=0 at alpha= | -1.9722 | deg
|  |  |  | @ Cl=0.1, Cd= | 0.0043993
|  |  |  | @ Cl=0.4, Cd= | 0.0052096
|  |  |  | @ Cl=0.6, Cd= | 0.00645
alpha (deg) | Cl | Cd | Cm | Cl/Cd
-20 | -1.5422 | 0.02436 | -0.1013 | -63.3087
-19.5 | -1.5292 | 0.02224 | -0.098 | -68.759
-19 | -1.5123 | 0.02047 | -0.0945 | -73.8788
-18.5 | -1.4934 | 0.01886 | -0.091 | -79.1835
-18 | -1.4623 | 0.01788 | -0.0886 | -81.7841
-17.5 | -1.4382 | 0.01661 | -0.0852 | -86.5864
-17 | -1.4078 | 0.01566 | -0.0824 | -89.8978
-16.5 | -1.3752 | 0.01481 | -0.0797 | -92.8562
-15.5 | -1.3048 | 0.01337 | -0.0746 | -97.5916
-15 | -1.2684 | 0.01272 | -0.0721 | -99.717
-14.5 | -1.2284 | 0.01221 | -0.0701 | -100.6061
-14 | -1.19 | 0.01159 | -0.0677 | -102.6747
-13.5 | -1.1505 | 0.01106 | -0.0654 | -104.0235
-13 | -1.1092 | 0.01061 | -0.0633 | -104.5429
-12 | -1.0263 | 0.00967 | -0.0591 | -106.1324
-11.5 | -0.9851 | 0.00919 | -0.0567 | -107.1926
-11 | -0.9441 | 0.00875 | -0.0543 | -107.8971
-10.5 | -0.9033 | 0.00838 | -0.0517 | -107.7924
-10 | -0.8584 | 0.008 | -0.0499 | -107.3
-9.5 | -0.8097 | 0.00767 | -0.0489 | -105.5671
-9 | -0.7596 | 0.00739 | -0.0482 | -102.7876
-8 | -0.6567 | 0.00686 | -0.0473 | -95.7289
-7.5 | -0.6048 | 0.00657 | -0.047 | -92.0548
-7 | -0.5522 | 0.0063 | -0.0467 | -87.6508
-6.5 | -0.4991 | 0.00604 | -0.0466 | -82.6325
-6 | -0.4454 | 0.00581 | -0.0466 | -76.6609
-5.5 | -0.3914 | 0.00558 | -0.0466 | -70.1434
-5 | -0.3368 | 0.00538 | -0.0468 | -62.6022
-4.5 | -0.2814 | 0.00523 | -0.0471 | -53.805
-4 | -0.2262 | 0.00507 | -0.0473 | -44.6154
-3.5 | -0.1698 | 0.00491 | -0.0478 | -34.5825
-3 | -0.114 | 0.00476 | -0.0482 | -23.9496
-2.5 | -0.0583 | 0.00462 | -0.0486 | -12.619
-2 | -0.003 | 0.00447 | -0.0489 | -0.67114
-1.5 | 0.0509 | 0.00431 | -0.0489 | 11.8097
-1 | 0.1004 | 0.0044 | -0.0481 | 22.8182
-0.5 | 0.1422 | 0.00483 | -0.0457 | 29.441
0 | 0.1896 | 0.00489 | -0.0444 | 38.773
0.5 | 0.2268 | 0.00502 | -0.0411 | 45.1793
2 | 0.3502 | 0.00498 | -0.0336 | 70.3213
2.5 | 0.3983 | 0.0052 | -0.0324 | 76.5962
3 | 0.4444 | 0.00546 | -0.0307 | 81.3919
3.5 | 0.4802 | 0.00579 | -0.0267 | 82.9361
4 | 0.5239 | 0.00602 | -0.0245 | 87.0266
4.5 | 0.5692 | 0.00627 | -0.0227 | 90.7815
5 | 0.6154 | 0.00654 | -0.0212 | 94.0979
5.5 | 0.6626 | 0.00678 | -0.0199 | 97.7286
6 | 0.7085 | 0.00708 | -0.0183 | 100.0706
6.5 | 0.755 | 0.00735 | -0.0169 | 102.7211
7 | 0.7999 | 0.0077 | -0.0153 | 103.8831
7.5 | 0.8437 | 0.00807 | -0.0134 | 104.5477
8 | 0.8892 | 0.00843 | -0.0119 | 105.4804
8.5 | 0.933 | 0.00882 | -0.0102 | 105.7823
9 | 0.9771 | 0.00923 | -0.0085 | 105.8613
10 | 1.0653 | 0.01006 | -0.0054 | 105.8946
10.5 | 1.1087 | 0.01052 | -0.0037 | 105.3897
11 | 1.1525 | 0.01097 | -0.0022 | 105.0593
11.5 | 1.1914 | 0.01159 | 0.0001 | 102.7955
12 | 1.232 | 0.01217 | 0.0021 | 101.2325
12.5 | 1.2724 | 0.01277 | 0.004 | 99.6398
13 | 1.3117 | 0.01338 | 0.006 | 98.0344
13.5 | 1.3512 | 0.01403 | 0.008 | 96.3079
14 | 1.3882 | 0.01473 | 0.0103 | 94.243
15 | 1.4596 | 0.01634 | 0.0149 | 89.3268
15.5 | 1.4945 | 0.01717 | 0.0173 | 87.0414
16 | 1.5258 | 0.01819 | 0.02 | 83.8813
16.5 | 1.5576 | 0.01923 | 0.0225 | 80.9984
17 | 1.5819 | 0.0207 | 0.0258 | 76.4203
17.5 | 1.6101 | 0.02201 | 0.0285 | 73.1531
18 | 1.6338 | 0.02352 | 0.0316 | 69.4643
18.5 | 1.6631 | 0.02507 | 0.0333 | 66.3383
19 | 1.7176 | 0.02713 | 0.0293 | 63.31
19.5 | 1.7643 | 0.02958 | 0.0262 | 59.645

## 141. Re 18M Mach 0.25 (1)
BIGFOIL.COM POLAR EXPORT
NACA67A214
NACA67A214 |  |  |  | Cl Max: | 1.176 | at alpha= | 10 | deg
JavaFoil+Calcfoil stall+Eppler ext transition |  |  |  | L/D Max: | 111.741 | at alpha= | 7 | deg
Re: | 18000000 |  |  | Cd Min: | 0.00527 | at alpha= | 0.5 | deg
Mach: | 0.25 |  |  | Cl=0 at alpha= | -1.6508 | deg
|  |  |  | @ Cl=0.1, Cd= | 0.0056259
|  |  |  | @ Cl=0.4, Cd= | 0.0063089
|  |  |  | @ Cl=0.6, Cd= | 0.0069285
alpha (deg) | Cl | Cd | Cm | Cl/Cd
-16.5 | -0.436 | 0.11845 | -0.003 | -3.679
-16 | -0.484 | 0.11144 | -0.003 | -4.343
-15.5 | -0.529 | 0.10485 | -0.004 | -5.041
-15 | -0.57 | 0.09842 | -0.005 | -5.787
-14.5 | -0.607 | 0.09177 | -0.006 | -6.611
-14 | -0.64 | 0.08528 | -0.006 | -7.504
-13.5 | -0.669 | 0.07838 | -0.007 | -8.535
-13 | -0.697 | 0.06894 | -0.009 | -10.108
-12.5 | -0.826 | 0.01622 | -0.013 | -50.93
-12 | -0.853 | 0.01267 | -0.015 | -67.304
-11.5 | -0.862 | 0.01154 | -0.016 | -74.678
-11 | -0.862 | 0.01075 | -0.017 | -80.127
-10.5 | -0.854 | 0.01007 | -0.019 | -84.805
-10 | -0.839 | 0.0095 | -0.02 | -88.392
-9.5 | -0.818 | 0.00899 | -0.021 | -90.943
-9 | -0.79 | 0.00862 | -0.022 | -91.637
-8.5 | -0.757 | 0.00818 | -0.023 | -92.496
-8 | -0.718 | 0.0078 | -0.025 | -92.101
-7.5 | -0.675 | 0.00746 | -0.026 | -90.472
-7 | -0.628 | 0.00713 | -0.027 | -88.142
-6.5 | -0.578 | 0.00571 | -0.028 | -101.167
-6 | -0.525 | 0.00548 | -0.029 | -95.702
-5.5 | -0.469 | 0.00574 | -0.031 | -81.791
-5 | -0.412 | 0.00555 | -0.032 | -74.206
-4.5 | -0.353 | 0.00584 | -0.033 | -60.378
-4 | -0.292 | 0.00587 | -0.034 | -49.788
-3.5 | -0.231 | 0.00589 | -0.036 | -39.164
-3 | -0.169 | 0.00588 | -0.037 | -28.69
-2.5 | -0.106 | 0.00605 | -0.038 | -17.572
-2 | -0.044 | 0.00613 | -0.039 | -7.104
-1.5 | 0.019 | 0.00604 | -0.04 | 3.202
-1 | 0.082 | 0.00564 | -0.042 | 14.612
-0.5 | 0.146 | 0.00559 | -0.043 | 26.018
0 | 0.208 | 0.00564 | -0.044 | 36.892
0.5 | 0.271 | 0.00527 | -0.045 | 51.41
1 | 0.333 | 0.00615 | -0.046 | 54.192
1.5 | 0.395 | 0.0063 | -0.048 | 62.634
2 | 0.457 | 0.00641 | -0.049 | 71.202
2.5 | 0.518 | 0.00651 | -0.05 | 79.588
3 | 0.579 | 0.00687 | -0.051 | 84.287
3.5 | 0.64 | 0.00704 | -0.052 | 90.86
4 | 0.698 | 0.00714 | -0.053 | 97.879
4.5 | 0.756 | 0.00733 | -0.055 | 103.149
5 | 0.812 | 0.00757 | -0.056 | 107.206
5.5 | 0.866 | 0.00789 | -0.057 | 109.821
6 | 0.918 | 0.0083 | -0.058 | 110.498
6.5 | 0.966 | 0.00868 | -0.059 | 111.27
7 | 1.012 | 0.00905 | -0.06 | 111.741
7.5 | 1.053 | 0.00944 | -0.061 | 111.567
8 | 1.091 | 0.00988 | -0.062 | 110.381
8.5 | 1.123 | 0.0103 | -0.064 | 109.04
9 | 1.151 | 0.01084 | -0.065 | 106.137
9.5 | 1.169 | 0.01136 | -0.066 | 102.902
10 | 1.176 | 0.01194 | -0.067 | 98.529
10.5 | 1.175 | 0.01259 | -0.068 | 93.382
11 | 1.165 | 0.01325 | -0.069 | 87.952
11.5 | 1.145 | 0.01407 | -0.07 | 81.378
12 | 1.116 | 0.01501 | -0.071 | 74.363
12.5 | 1.076 | 0.0164 | -0.071 | 65.622
13 | 1.027 | 0.01781 | -0.072 | 57.692
13.5 | 0.962 | 0.0217 | -0.072 | 44.322
14 | 0.781 | 0.07758 | -0.053 | 10.067
14.5 | 0.714 | 0.091 | -0.049 | 7.842
15 | 0.649 | 0.10098 | -0.046 | 6.424

## 142. Re 18M Mach 0.25 (2)
BIGFOIL.COM POLAR EXPORT
NACA67A214
NACA67A214 |  |  |  | Cl Max: | 1.7102 | at alpha= | 19 | deg
XFOIL ncrit=9 |  |  |  | L/D Max: | 101.272 | at alpha= | 9.5 | deg
Re: | 18000000 |  |  | Cd Min: | 0.0485 | at alpha= | -20 | deg
Mach: | 0.25 |  |  | Cl=0 at alpha= | -2.0053 | deg
|  |  |  | @ Cl=0.1, Cd= | 0.0043085
|  |  |  | @ Cl=0.4, Cd= | 0.0052912
|  |  |  | @ Cl=0.6, Cd= | 0.0066883
alpha (deg) | Cl | Cd | Cm | Cl/Cd
-20 | -1.3634 | 0.0485 | -0.1287 | -28.1113
-19.5 | -1.3982 | 0.03992 | -0.1303 | -35.0251
-19 | -1.3938 | 0.03553 | -0.1292 | -39.2288
-18.5 | -1.4079 | 0.03053 | -0.1262 | -46.1153
-18 | -1.4272 | 0.02584 | -0.1212 | -55.2322
-17.5 | -1.407 | 0.02371 | -0.1173 | -59.342
-17 | -1.3995 | 0.02109 | -0.1119 | -66.3585
-16.5 | -1.378 | 0.01923 | -0.1072 | -71.6589
-16 | -1.3534 | 0.0176 | -0.1024 | -76.8977
-15.5 | -1.3239 | 0.01626 | -0.0979 | -81.4207
-15 | -1.2928 | 0.01501 | -0.0933 | -86.1292
-14.5 | -1.2531 | 0.0142 | -0.0897 | -88.2465
-14 | -1.2164 | 0.01319 | -0.0857 | -92.2214
-13.5 | -1.1759 | 0.01241 | -0.0822 | -94.7542
-13 | -1.1329 | 0.0118 | -0.079 | -96.0085
-12.5 | -1.0914 | 0.01104 | -0.0755 | -98.8587
-12 | -1.0453 | 0.01053 | -0.0729 | -99.2688
-11.5 | -1.0009 | 0.00995 | -0.0699 | -100.593
-11 | -0.9566 | 0.00935 | -0.0669 | -102.3102
-10.5 | -0.9112 | 0.00885 | -0.0641 | -102.9605
-10 | -0.8666 | 0.00838 | -0.0612 | -103.4129
-9.5 | -0.822 | 0.00799 | -0.0582 | -102.8786
-9 | -0.7756 | 0.0077 | -0.0556 | -100.7273
-8.5 | -0.7246 | 0.00732 | -0.0541 | -98.9891
-8 | -0.6714 | 0.00703 | -0.053 | -95.505
-7.5 | -0.6175 | 0.00675 | -0.0522 | -91.4815
-7 | -0.5635 | 0.00645 | -0.0514 | -87.3643
-6.5 | -0.509 | 0.00618 | -0.0508 | -82.3625
-6 | -0.4542 | 0.00591 | -0.0503 | -76.8528
-5.5 | -0.3988 | 0.00566 | -0.05 | -70.4594
-5 | -0.3425 | 0.00546 | -0.0499 | -62.7289
-4.5 | -0.2859 | 0.00528 | -0.05 | -54.1477
-4 | -0.2289 | 0.00513 | -0.0501 | -44.6199
-3.5 | -0.1712 | 0.00495 | -0.0504 | -34.5859
-3 | -0.1136 | 0.00479 | -0.0507 | -23.7161
-2 | 0.0006 | 0.00448 | -0.0512 | 0.13393
-1.5 | 0.0561 | 0.0043 | -0.0512 | 13.0465
-1 | 0.108 | 0.00431 | -0.0505 | 25.058
-0.5 | 0.1496 | 0.00476 | -0.0477 | 31.4286
0 | 0.1959 | 0.00486 | -0.0458 | 40.3086
0.5 | 0.2321 | 0.00497 | -0.042 | 46.7002
1 | 0.265 | 0.00509 | -0.0375 | 52.0629
1.5 | 0.3094 | 0.0051 | -0.0352 | 60.6667
2 | 0.3493 | 0.00502 | -0.032 | 69.5817
2.5 | 0.3902 | 0.00522 | -0.0287 | 74.751
3 | 0.4301 | 0.00551 | -0.0253 | 78.0581
3.5 | 0.4702 | 0.00592 | -0.022 | 79.4257
4 | 0.5158 | 0.0062 | -0.0198 | 83.1935
4.5 | 0.5641 | 0.00647 | -0.0182 | 87.187
5 | 0.6118 | 0.00676 | -0.0165 | 90.503
5.5 | 0.6615 | 0.00702 | -0.0152 | 94.2308
6 | 0.7083 | 0.00735 | -0.0134 | 96.3673
6.5 | 0.7563 | 0.00769 | -0.0117 | 98.3485
7 | 0.8024 | 0.00808 | -0.0097 | 99.3069
7.5 | 0.8484 | 0.00848 | -0.0077 | 100.0472
8 | 0.8963 | 0.00886 | -0.006 | 101.1625
8.5 | 0.9412 | 0.00933 | -0.0038 | 100.8789
9 | 0.9875 | 0.00978 | -0.0018 | 100.9714
9.5 | 1.035 | 0.01022 | 0.0001 | 101.272
10 | 1.0798 | 0.01073 | 0.0023 | 100.6337
10.5 | 1.1245 | 0.0113 | 0.0046 | 99.5133
11 | 1.1702 | 0.01186 | 0.0068 | 98.6678
11.5 | 1.2105 | 0.01261 | 0.0098 | 95.9952
12 | 1.2547 | 0.01323 | 0.0123 | 94.8375
12.5 | 1.2955 | 0.014 | 0.0152 | 92.5357
13 | 1.3377 | 0.01475 | 0.0179 | 90.6915
13.5 | 1.3779 | 0.01562 | 0.0209 | 88.2138
14 | 1.416 | 0.01658 | 0.0241 | 85.4041
15 | 1.4848 | 0.01902 | 0.0314 | 78.0652
15.5 | 1.5184 | 0.02027 | 0.035 | 74.9087
16 | 1.5482 | 0.02184 | 0.0389 | 70.8883
16.5 | 1.5782 | 0.02345 | 0.0426 | 67.3006
17 | 1.6028 | 0.02542 | 0.0467 | 63.0527
17.5 | 1.6264 | 0.02756 | 0.0506 | 59.0131
18 | 1.6415 | 0.03027 | 0.0549 | 54.2286
18.5 | 1.6741 | 0.03331 | 0.0556 | 50.2582
19 | 1.7102 | 0.03785 | 0.0532 | 45.1836

## 143. Re 18M Mach 0.50 (1)
BIGFOIL.COM POLAR EXPORT
NACA67A214
NACA67A214 |  |  |  | Cl Max: | 1.185 | at alpha= | 20 | deg
JavaFoil+Calcfoil stall+Eppler ext transition |  |  |  | L/D Max: | 102.739 | at alpha= | 5 | deg
Re: | 18000000 |  |  | Cd Min: | 0.005 | at alpha= | -2.5 | deg
Mach: | 0.5 |  |  | Cl=0 at alpha= | -1.6549 | deg
|  |  |  | @ Cl=0.1, Cd= | 0.0058259
|  |  |  | @ Cl=0.4, Cd= | 0.006461
|  |  |  | @ Cl=0.6, Cd= | 0.0071842
alpha (deg) | Cl | Cd | Cm | Cl/Cd
-20 | -1.012 | 0.18137 | 0.001 | -5.581
-19.5 | -0.984 | 0.17363 | 0.001 | -5.67
-19 | -0.957 | 0.1693 | 0 | -5.65
-18.5 | -0.93 | 0.15708 | -0.001 | -5.923
-18 | -0.904 | 0.1456 | -0.001 | -6.212
-17.5 | -0.876 | 0.13949 | -0.002 | -6.283
-17 | -0.848 | 0.13468 | -0.003 | -6.3
-16.5 | -0.821 | 0.1307 | -0.003 | -6.28
-16 | -0.794 | 0.11934 | -0.004 | -6.657
-15.5 | -0.767 | 0.11529 | -0.005 | -6.654
-15 | -0.743 | 0.09929 | -0.006 | -7.484
-14.5 | -0.715 | 0.09412 | -0.006 | -7.601
-14 | -0.694 | 0.08283 | -0.008 | -8.372
-13.5 | -0.68 | 0.0667 | -0.009 | -10.195
-13 | -0.745 | 0.01806 | -0.014 | -41.263
-12.5 | -0.601 | 0.08364 | -0.009 | -7.191
-12 | -0.576 | 0.07426 | -0.01 | -7.762
-11.5 | -0.558 | 0.06144 | -0.012 | -9.085
-11 | -0.624 | 0.01376 | -0.019 | -45.361
-10.5 | -0.596 | 0.01203 | -0.021 | -49.526
-10 | -0.462 | 0.06688 | -0.011 | -6.913
-9.5 | -0.436 | 0.05925 | -0.013 | -7.36
-9 | -0.414 | 0.05018 | -0.016 | -8.243
-8.5 | -0.38 | 0.05487 | -0.013 | -6.927
-8 | -0.356 | 0.0469 | -0.016 | -7.582
-7.5 | -0.56 | 0.0095 | -0.029 | -59.024
-7 | -0.614 | 0.00866 | -0.03 | -70.893
-6.5 | -0.598 | 0.00797 | -0.031 | -75.05
-6 | -0.559 | 0.00745 | -0.033 | -75.044
-5.5 | -0.509 | 0.00703 | -0.034 | -72.354
-5 | -0.451 | 0.00673 | -0.036 | -67.027
-4.5 | -0.389 | 0.00646 | -0.037 | -60.163
-4 | -0.323 | 0.00624 | -0.038 | -51.775
-3.5 | -0.256 | 0.00615 | -0.04 | -41.581
-3 | -0.187 | 0.0061 | -0.041 | -30.746
-2.5 | -0.118 | 0.005 | -0.042 | -23.668
-2 | -0.049 | 0.00584 | -0.044 | -8.3
-1.5 | 0.022 | 0.00575 | -0.045 | 3.748
-1 | 0.092 | 0.0058 | -0.046 | 15.878
-0.5 | 0.163 | 0.00603 | -0.048 | 26.958
0 | 0.232 | 0.00622 | -0.049 | 37.224
0.5 | 0.302 | 0.00628 | -0.05 | 47.988
1 | 0.371 | 0.00638 | -0.052 | 58.168
1.5 | 0.439 | 0.00657 | -0.053 | 66.861
2 | 0.508 | 0.007 | -0.054 | 72.55
2.5 | 0.576 | 0.00698 | -0.056 | 82.477
3 | 0.643 | 0.00755 | -0.057 | 85.192
3.5 | 0.71 | 0.00766 | -0.058 | 92.674
4 | 0.773 | 0.00793 | -0.06 | 97.499
4.5 | 0.834 | 0.00828 | -0.061 | 100.705
5 | 0.89 | 0.00866 | -0.062 | 102.739
5.5 | 0.94 | 0.00929 | -0.063 | 101.202
6 | 0.981 | 0.0098 | -0.065 | 100.043
6.5 | 1.007 | 0.01043 | -0.066 | 96.591
7 | 1.008 | 0.01121 | -0.067 | 89.948
7.5 | 0.949 | 0.01197 | -0.068 | 79.261
8 | 0.651 | 0.01273 | -0.069 | 51.126
8.5 | 0.681 | 0.01443 | -0.07 | 47.179
9 | 0.588 | 0.05999 | -0.037 | 9.803
9.5 | 0.747 | 0.01527 | -0.073 | 48.9
10 | 0.644 | 0.06476 | -0.041 | 9.949
10.5 | 0.813 | 0.01547 | -0.075 | 52.562
11 | 0.844 | 0.01678 | -0.076 | 50.322
11.5 | 0.871 | 0.01929 | -0.077 | 45.12
12 | 0.758 | 0.07653 | -0.048 | 9.907
12.5 | 0.78 | 0.08701 | -0.045 | 8.966
13 | 0.966 | 0.02136 | -0.08 | 45.21
13.5 | 0.925 | 0.04298 | -0.073 | 21.515
14 | 0.878 | 0.08478 | -0.057 | 10.358
14.5 | 0.891 | 0.10677 | -0.051 | 8.345
15 | 0.916 | 0.11353 | -0.05 | 8.068
15.5 | 0.942 | 0.12316 | -0.051 | 7.651
16 | 0.971 | 0.12806 | -0.053 | 7.579
16.5 | 0.999 | 0.132 | -0.055 | 7.571
17 | 1.026 | 0.1402 | -0.056 | 7.321
17.5 | 1.051 | 0.15397 | -0.055 | 6.825
18 | 1.078 | 0.15881 | -0.056 | 6.786
18.5 | 1.105 | 0.16349 | -0.058 | 6.761
19 | 1.135 | 0.16811 | -0.06 | 6.75
19.5 | 1.158 | 0.19543 | -0.059 | 5.924
20 | 1.185 | 0.20203 | -0.061 | 5.867

## 144. Re 18M Mach 0.50 (2)
BIGFOIL.COM POLAR EXPORT
NACA67A214
NACA67A214 |  |  |  | Cl Max: | 1.1105 | at alpha= | 10 | deg
XFOIL ncrit=9 |  |  |  | L/D Max: | 83.2163 | at alpha= | 7.5 | deg
Re: | 18000000 |  |  | Cd Min: | 0.23154 | at alpha= | 20 | deg
Mach: | 0.5 |  |  | Cl=0 at alpha= | -2.1782 | deg
|  |  |  | @ Cl=0.1, Cd= | 0.0043862
|  |  |  | @ Cl=0.4, Cd= | 0.0063789
|  |  |  | @ Cl=0.6, Cd= | 0.0080074
alpha (deg) | Cl | Cd | Cm | Cl/Cd
-14 | -0.4761 | 0.09836 | -0.1121 | -4.8404
-13.5 | -0.4883 | 0.08787 | -0.1188 | -5.5571
-13 | -0.4964 | 0.07825 | -0.1247 | -6.3438
-12.5 | -0.5153 | 0.0667 | -0.1322 | -7.7256
-12 | -0.5263 | 0.05388 | -0.142 | -9.768
-11.5 | -0.5553 | 0.04411 | -0.1473 | -12.589
-11 | -0.5931 | 0.03643 | -0.1467 | -16.2805
-10.5 | -0.6331 | 0.03016 | -0.1414 | -20.9914
-10 | -0.6772 | 0.02443 | -0.1321 | -27.72
-9.5 | -0.7176 | 0.01922 | -0.1201 | -37.3361
-9 | -0.7498 | 0.01373 | -0.107 | -54.6103
-8.5 | -0.7328 | 0.00981 | -0.0979 | -74.6993
-8 | -0.687 | 0.0084 | -0.0913 | -81.7857
-7.5 | -0.6322 | 0.00766 | -0.0862 | -82.5326
-7 | -0.5746 | 0.00716 | -0.0822 | -80.2514
-6.5 | -0.5173 | 0.00674 | -0.0784 | -76.7507
-6 | -0.4609 | 0.00637 | -0.0749 | -72.3548
-5.5 | -0.406 | 0.00607 | -0.0714 | -66.8863
-5 | -0.3534 | 0.00582 | -0.0678 | -60.7216
-4.5 | -0.2925 | 0.00559 | -0.066 | -52.3256
-4 | -0.2304 | 0.00537 | -0.0649 | -42.905
-3.5 | -0.1676 | 0.00516 | -0.064 | -32.4806
-3 | -0.1036 | 0.00498 | -0.0636 | -20.8032
-2.5 | -0.0401 | 0.0048 | -0.0633 | -8.3542
-2 | 0.0222 | 0.00463 | -0.0628 | 4.7948
-1.5 | 0.0831 | 0.0044 | -0.0622 | 18.8864
-0.5 | 0.1935 | 0.00431 | -0.0588 | 44.8956
0 | 0.2228 | 0.00482 | -0.0519 | 46.2241
1 | 0.2557 | 0.00484 | -0.0324 | 52.8306
1.5 | 0.2752 | 0.00528 | -0.0234 | 52.1212
2 | 0.3029 | 0.00545 | -0.0163 | 55.578
2.5 | 0.3488 | 0.00586 | -0.0127 | 59.5222
3 | 0.3952 | 0.00633 | -0.0092 | 62.4329
3.5 | 0.4423 | 0.00681 | -0.0058 | 64.9486
4 | 0.4932 | 0.00725 | -0.0031 | 68.0276
4.5 | 0.5491 | 0.00761 | -0.0012 | 72.1551
5 | 0.6029 | 0.00803 | 0.0013 | 75.0809
5.5 | 0.6593 | 0.00842 | 0.0034 | 78.3017
6 | 0.7145 | 0.00888 | 0.006 | 80.4617
6.5 | 0.7668 | 0.00944 | 0.0093 | 81.2288
7 | 0.8218 | 0.00998 | 0.0124 | 82.3447
7.5 | 0.8771 | 0.01054 | 0.0157 | 83.2163
8 | 0.931 | 0.0112 | 0.0195 | 83.125
8.5 | 0.986 | 0.0119 | 0.0236 | 82.8571
9 | 1.0383 | 0.01277 | 0.0284 | 81.3078
9.5 | 1.0856 | 0.01398 | 0.0345 | 77.6538
10 | 1.1105 | 0.01632 | 0.0433 | 68.0453
10.5 | 1.1052 | 0.02075 | 0.0538 | 53.2627
11 | 1.073 | 0.02699 | 0.0642 | 39.7555
11.5 | 1.0369 | 0.03362 | 0.0723 | 30.8418
12 | 0.9937 | 0.04156 | 0.0776 | 23.91
12.5 | 0.9539 | 0.05066 | 0.0789 | 18.8295
13 | 0.9181 | 0.0613 | 0.0759 | 14.9772
13.5 | 0.8875 | 0.07377 | 0.0685 | 12.0306
14 | 0.865 | 0.08778 | 0.0584 | 9.8542
14.5 | 0.8499 | 0.10124 | 0.0497 | 8.3949
15.5 | 0.8215 | 0.12649 | 0.0337 | 6.4946
16 | 0.8081 | 0.13925 | 0.0254 | 5.8032
16.5 | 0.8001 | 0.15129 | 0.0177 | 5.2885
17 | 0.792 | 0.16378 | 0.0098 | 4.8358
17.5 | 0.7904 | 0.17541 | 0.0027 | 4.506
18 | 0.7877 | 0.18742 | -0.0046 | 4.2029
18.5 | 0.7987 | 0.19653 | -0.01 | 4.064
19 | 0.7967 | 0.20923 | -0.0173 | 3.8078
19.5 | 0.803 | 0.22025 | -0.0235 | 3.6459
20 | 0.8093 | 0.23154 | -0.0295 | 3.4953

## 145. Re 20M Mach 0.00 (1)
BIGFOIL.COM POLAR EXPORT
NACA67A214
NACA67A214 |  |  |  | Cl Max: | 1.243 | at alpha= | 12 | deg
JavaFoil+Calcfoil stall+Eppler ext transition |  |  |  | L/D Max: | 117.627 | at alpha= | 7.5 | deg
Re: | 20000000 |  |  | Cd Min: | 0.00532 | at alpha= | 1.5 | deg
Mach: | 0 |  |  | Cl=0 at alpha= | -1.6557 | deg
|  |  |  | @ Cl=0.1, Cd= | 0.0058798
|  |  |  | @ Cl=0.4, Cd= | 0.0053512
|  |  |  | @ Cl=0.6, Cd= | 0.0068864
alpha (deg) | Cl | Cd | Cm | Cl/Cd
-18.5 | -0.733 | 0.12896 | 0 | -5.686
-18 | -0.753 | 0.11617 | -0.001 | -6.486
-17.5 | -0.771 | 0.10735 | -0.002 | -7.181
-17 | -0.788 | 0.09877 | -0.003 | -7.975
-16.5 | -0.805 | 0.08899 | -0.003 | -9.046
-16 | -0.827 | 0.07514 | -0.004 | -11.006
-15.5 | -0.852 | 0.05994 | -0.006 | -14.215
-15 | -0.943 | 0.02126 | -0.008 | -44.33
-14.5 | -0.963 | 0.01645 | -0.009 | -58.527
-14 | -0.973 | 0.01405 | -0.01 | -69.266
-13.5 | -0.975 | 0.0129 | -0.011 | -75.563
-13 | -0.972 | 0.012 | -0.012 | -81.016
-12.5 | -0.964 | 0.0113 | -0.013 | -85.361
-12 | -0.953 | 0.01052 | -0.015 | -90.645
-11.5 | -0.936 | 0.01018 | -0.016 | -92.004
-11 | -0.917 | 0.0095 | -0.017 | -96.509
-10.5 | -0.892 | 0.00905 | -0.018 | -98.583
-10 | -0.863 | 0.00864 | -0.019 | -99.977
-9.5 | -0.831 | 0.00828 | -0.02 | -100.303
-9 | -0.794 | 0.00795 | -0.021 | -99.947
-8.5 | -0.755 | 0.00762 | -0.023 | -98.955
-8 | -0.711 | 0.00733 | -0.024 | -97.095
-7.5 | -0.665 | 0.00587 | -0.025 | -113.259
-7 | -0.617 | 0.00615 | -0.026 | -100.245
-6.5 | -0.565 | 0.0059 | -0.027 | -95.775
-6 | -0.512 | 0.00617 | -0.029 | -82.943
-5.5 | -0.457 | 0.006 | -0.03 | -76.205
-5 | -0.4 | 0.00598 | -0.031 | -66.955
-4.5 | -0.342 | 0.00624 | -0.032 | -54.874
-4 | -0.283 | 0.00615 | -0.033 | -46.064
-3.5 | -0.224 | 0.00626 | -0.034 | -35.696
-3 | -0.163 | 0.00636 | -0.036 | -25.692
-2.5 | -0.103 | 0.00632 | -0.037 | -16.28
-2 | -0.042 | 0.00639 | -0.038 | -6.602
-1.5 | 0.019 | 0.00598 | -0.039 | 3.128
-1 | 0.08 | 0.00587 | -0.04 | 13.602
-0.5 | 0.141 | 0.0059 | -0.042 | 23.867
0 | 0.202 | 0.0056 | -0.043 | 35.99
0.5 | 0.263 | 0.00563 | -0.044 | 46.59
1 | 0.323 | 0.00564 | -0.045 | 57.35
1.5 | 0.383 | 0.00532 | -0.046 | 71.988
2 | 0.443 | 0.00543 | -0.047 | 81.519
2.5 | 0.503 | 0.00651 | -0.048 | 77.243
3 | 0.562 | 0.00688 | -0.05 | 81.69
3.5 | 0.621 | 0.00689 | -0.051 | 90.05
4 | 0.678 | 0.00701 | -0.052 | 96.675
4.5 | 0.735 | 0.00712 | -0.053 | 103.156
5 | 0.79 | 0.00724 | -0.054 | 109.126
5.5 | 0.843 | 0.00748 | -0.055 | 112.666
6 | 0.895 | 0.00787 | -0.056 | 113.657
6.5 | 0.944 | 0.00818 | -0.057 | 115.482
7 | 0.992 | 0.0085 | -0.058 | 116.741
7.5 | 1.036 | 0.00881 | -0.06 | 117.627
8 | 1.078 | 0.00917 | -0.061 | 117.534
8.5 | 1.117 | 0.00955 | -0.062 | 116.969
9 | 1.152 | 0.00998 | -0.063 | 115.454
9.5 | 1.181 | 0.01035 | -0.064 | 114.068
10 | 1.204 | 0.01086 | -0.065 | 110.856
10.5 | 1.221 | 0.01133 | -0.066 | 107.799
11 | 1.234 | 0.01186 | -0.067 | 104.027
11.5 | 1.241 | 0.01242 | -0.068 | 99.908
12 | 1.243 | 0.01304 | -0.069 | 95.34
12.5 | 1.241 | 0.01358 | -0.07 | 91.332
13 | 1.233 | 0.01434 | -0.07 | 85.992
13.5 | 1.22 | 0.01526 | -0.071 | 79.947
14 | 1.204 | 0.01618 | -0.072 | 74.381
14.5 | 1.183 | 0.01735 | -0.073 | 68.155
15 | 1.155 | 0.0195 | -0.073 | 59.221
15.5 | 1.122 | 0.02236 | -0.074 | 50.185
16 | 1.093 | 0.02391 | -0.074 | 45.7
16.5 | 0.96 | 0.06841 | -0.063 | 14.039
17 | 0.906 | 0.09217 | -0.058 | 9.831

## 146. Re 20M Mach 0.00 (2)
BIGFOIL.COM POLAR EXPORT
NACA67A214
NACA67A214 |  |  |  | Cl Max: | 1.7665 | at alpha= | 20 | deg
XFOIL ncrit=9 |  |  |  | L/D Max: | 109.6 | at alpha= | 10 | deg
Re: | 20000000 |  |  | Cd Min: | 0.02901 | at alpha= | 20 | deg
Mach: | 0 |  |  | Cl=0 at alpha= | -1.9434 | deg
|  |  |  | @ Cl=0.1, Cd= | 0.0046977
|  |  |  | @ Cl=0.4, Cd= | 0.0051705
|  |  |  | @ Cl=0.6, Cd= | 0.0062615
alpha (deg) | Cl | Cd | Cm | Cl/Cd
-20 | -1.558 | 0.02203 | -0.0939 | -70.7217
-19.5 | -1.5425 | 0.02026 | -0.0907 | -76.1352
-19 | -1.5226 | 0.01879 | -0.0875 | -81.0325
-18.5 | -1.5002 | 0.01745 | -0.0844 | -85.9713
-18 | -1.4685 | 0.01662 | -0.0822 | -88.3574
-17.5 | -1.442 | 0.01557 | -0.0793 | -92.614
-17 | -1.4109 | 0.01472 | -0.0767 | -95.8492
-16.5 | -1.3773 | 0.01398 | -0.0743 | -98.5193
-16 | -1.3413 | 0.01337 | -0.0722 | -100.3216
-15.5 | -1.3066 | 0.01271 | -0.0697 | -102.8009
-15 | -1.2694 | 0.01211 | -0.0676 | -104.8225
-14.5 | -1.2297 | 0.01165 | -0.0657 | -105.5536
-14 | -1.1917 | 0.0111 | -0.0635 | -107.3604
-13.5 | -1.1519 | 0.01062 | -0.0615 | -108.4652
-13 | -1.1111 | 0.01019 | -0.0596 | -109.0383
-12.5 | -1.0708 | 0.00972 | -0.0574 | -110.1646
-12 | -1.029 | 0.00933 | -0.0555 | -110.2894
-11 | -0.9485 | 0.00854 | -0.0507 | -111.0656
-10.5 | -0.905 | 0.0082 | -0.0488 | -110.3659
-10 | -0.8583 | 0.00781 | -0.0477 | -109.8976
-9.5 | -0.8095 | 0.00749 | -0.047 | -108.0774
-9 | -0.7593 | 0.00722 | -0.0464 | -105.1662
-8.5 | -0.7083 | 0.00695 | -0.0461 | -101.9137
-8 | -0.6564 | 0.0067 | -0.0459 | -97.9701
-7.5 | -0.6045 | 0.00642 | -0.0457 | -94.1589
-7 | -0.552 | 0.00616 | -0.0455 | -89.6104
-6.5 | -0.4989 | 0.00592 | -0.0455 | -84.2736
-6 | -0.4455 | 0.00569 | -0.0456 | -78.2953
-5.5 | -0.3916 | 0.00547 | -0.0457 | -71.5905
-5 | -0.3372 | 0.00529 | -0.0459 | -63.7429
-4.5 | -0.2822 | 0.00514 | -0.0462 | -54.9027
-4 | -0.2266 | 0.00497 | -0.0467 | -45.5936
-3.5 | -0.1708 | 0.00482 | -0.0471 | -35.4357
-3 | -0.1154 | 0.0047 | -0.0475 | -24.5532
-2.5 | -0.0595 | 0.00455 | -0.048 | -13.0769
-1.5 | 0.0474 | 0.00441 | -0.048 | 10.7483
-1 | 0.0939 | 0.00465 | -0.0466 | 20.1935
-0.5 | 0.1374 | 0.00499 | -0.0446 | 27.5351
0 | 0.1863 | 0.005 | -0.0437 | 37.26
1 | 0.2626 | 0.00523 | -0.0377 | 50.2103
1.5 | 0.3096 | 0.00529 | -0.0364 | 58.5255
2 | 0.3524 | 0.00506 | -0.0343 | 69.6443
2.5 | 0.3999 | 0.00517 | -0.033 | 77.3501
3 | 0.4478 | 0.0054 | -0.0318 | 82.9259
3.5 | 0.4887 | 0.00568 | -0.0291 | 86.0387
4 | 0.5305 | 0.00591 | -0.0265 | 89.7631
4.5 | 0.5754 | 0.00612 | -0.0247 | 94.0196
5 | 0.6206 | 0.00638 | -0.023 | 97.2727
5.5 | 0.6673 | 0.00662 | -0.0216 | 100.8006
6 | 0.713 | 0.0069 | -0.0201 | 103.3333
6.5 | 0.7588 | 0.00719 | -0.0187 | 105.5355
7 | 0.8033 | 0.00753 | -0.017 | 106.6799
7.5 | 0.8476 | 0.00788 | -0.0154 | 107.5635
8 | 0.892 | 0.00822 | -0.0138 | 108.5158
8.5 | 0.9366 | 0.00859 | -0.0123 | 109.0338
9 | 0.9798 | 0.00898 | -0.0106 | 109.1091
10 | 1.0686 | 0.00975 | -0.0078 | 109.6
10.5 | 1.1105 | 0.01019 | -0.0061 | 108.9794
11 | 1.1535 | 0.01064 | -0.0045 | 108.4117
11.5 | 1.1941 | 0.01121 | -0.0027 | 106.521
12 | 1.2332 | 0.01177 | -0.0006 | 104.7749
12.5 | 1.2737 | 0.01232 | 0.0011 | 103.3847
13 | 1.3138 | 0.01287 | 0.0029 | 102.0824
13.5 | 1.3515 | 0.01352 | 0.0049 | 99.963
14 | 1.3906 | 0.01413 | 0.0067 | 98.4147
14.5 | 1.4259 | 0.01486 | 0.009 | 95.9556
15 | 1.4615 | 0.01562 | 0.0111 | 93.5659
15.5 | 1.4958 | 0.01641 | 0.0133 | 91.1517
16 | 1.5285 | 0.0173 | 0.0157 | 88.3526
16.5 | 1.5598 | 0.01827 | 0.0181 | 85.3749
17 | 1.5865 | 0.01954 | 0.021 | 81.1924
17.5 | 1.6125 | 0.02081 | 0.0238 | 77.4868
18 | 1.6395 | 0.02209 | 0.0264 | 74.2191
18.5 | 1.664 | 0.02344 | 0.0292 | 70.9898
19 | 1.7052 | 0.02512 | 0.0278 | 67.8822
19.5 | 1.7574 | 0.02715 | 0.0239 | 64.7293
20 | 1.7665 | 0.02901 | 0.0287 | 60.8928

## 147. Re 20M Mach 0.10 (1)
BIGFOIL.COM POLAR EXPORT
NACA67A214
NACA67A214 |  |  |  | Cl Max: | 1.232 | at alpha= | 11.5 | deg
JavaFoil+Calcfoil stall+Eppler ext transition |  |  |  | L/D Max: | 116.686 | at alpha= | 7.5 | deg
Re: | 20000000 |  |  | Cd Min: | 0.00535 | at alpha= | 1.5 | deg
Mach: | 0.1 |  |  | Cl=0 at alpha= | -1.6557 | deg
|  |  |  | @ Cl=0.1, Cd= | 0.00593
|  |  |  | @ Cl=0.4, Cd= | 0.0056325
|  |  |  | @ Cl=0.6, Cd= | 0.0069078
alpha (deg) | Cl | Cd | Cm | Cl/Cd
-18 | -0.706 | 0.12117 | -0.001 | -5.828
-17.5 | -0.726 | 0.11291 | -0.002 | -6.428
-17 | -0.744 | 0.10515 | -0.003 | -7.08
-16.5 | -0.763 | 0.09686 | -0.003 | -7.874
-16 | -0.782 | 0.08694 | -0.004 | -8.993
-15.5 | -0.79 | 0.08603 | -0.005 | -9.182
-15 | -0.824 | 0.06292 | -0.006 | -13.102
-14.5 | -0.93 | 0.01851 | -0.009 | -50.237
-14 | -0.942 | 0.01619 | -0.01 | -58.154
-13.5 | -0.955 | 0.01334 | -0.011 | -71.616
-13 | -0.956 | 0.0123 | -0.012 | -77.694
-12.5 | -0.952 | 0.01151 | -0.013 | -82.649
-12 | -0.943 | 0.0107 | -0.015 | -88.171
-11.5 | -0.929 | 0.01033 | -0.016 | -89.884
-11 | -0.911 | 0.00966 | -0.017 | -94.277
-10.5 | -0.889 | 0.00914 | -0.018 | -97.223
-10 | -0.861 | 0.00872 | -0.019 | -98.803
-9.5 | -0.83 | 0.00837 | -0.02 | -99.123
-9 | -0.795 | 0.00802 | -0.022 | -99.092
-8.5 | -0.756 | 0.00768 | -0.023 | -98.349
-8 | -0.713 | 0.00737 | -0.024 | -96.742
-7.5 | -0.667 | 0.00593 | -0.025 | -112.422
-7 | -0.619 | 0.00618 | -0.026 | -100.078
-6.5 | -0.567 | 0.00593 | -0.028 | -95.698
-6 | -0.514 | 0.00574 | -0.029 | -89.572
-5.5 | -0.459 | 0.00601 | -0.03 | -76.391
-5 | -0.402 | 0.00597 | -0.031 | -67.364
-4.5 | -0.344 | 0.0059 | -0.032 | -58.336
-4 | -0.285 | 0.00624 | -0.033 | -45.62
-3.5 | -0.225 | 0.00626 | -0.035 | -35.882
-3 | -0.164 | 0.00632 | -0.036 | -25.97
-2.5 | -0.103 | 0.00635 | -0.037 | -16.28
-2 | -0.042 | 0.00647 | -0.038 | -6.553
-1.5 | 0.019 | 0.00601 | -0.039 | 3.131
-1 | 0.08 | 0.00593 | -0.041 | 13.539
-0.5 | 0.142 | 0.00593 | -0.042 | 23.862
0 | 0.203 | 0.00564 | -0.043 | 35.909
0.5 | 0.264 | 0.00567 | -0.044 | 46.505
1 | 0.325 | 0.00567 | -0.045 | 57.252
1.5 | 0.385 | 0.00535 | -0.046 | 71.962
2 | 0.445 | 0.00648 | -0.048 | 68.63
2.5 | 0.505 | 0.00651 | -0.049 | 77.614
3 | 0.565 | 0.00689 | -0.05 | 81.987
3.5 | 0.624 | 0.00692 | -0.051 | 90.055
4 | 0.681 | 0.00702 | -0.052 | 97.021
4.5 | 0.738 | 0.00716 | -0.053 | 103.043
5 | 0.793 | 0.00728 | -0.054 | 109.011
5.5 | 0.847 | 0.00751 | -0.055 | 112.816
6 | 0.899 | 0.0079 | -0.057 | 113.683
6.5 | 0.948 | 0.00823 | -0.058 | 115.222
7 | 0.995 | 0.00854 | -0.059 | 116.469
7.5 | 1.039 | 0.00891 | -0.06 | 116.686
8 | 1.081 | 0.00926 | -0.061 | 116.664
8.5 | 1.119 | 0.00965 | -0.062 | 115.965
9 | 1.153 | 0.01007 | -0.063 | 114.45
9.5 | 1.181 | 0.01045 | -0.064 | 113.03
10 | 1.202 | 0.01093 | -0.065 | 109.91
10.5 | 1.217 | 0.01148 | -0.066 | 106.058
11 | 1.227 | 0.01205 | -0.067 | 101.809
11.5 | 1.232 | 0.0126 | -0.068 | 97.712
12 | 1.23 | 0.01326 | -0.069 | 92.8
12.5 | 1.224 | 0.01383 | -0.07 | 88.527
13 | 1.212 | 0.0146 | -0.071 | 83.021
13.5 | 1.195 | 0.0156 | -0.072 | 76.631
14 | 1.173 | 0.01673 | -0.072 | 70.121
14.5 | 1.145 | 0.01879 | -0.073 | 60.899
15 | 1.11 | 0.0215 | -0.073 | 51.622
15.5 | 1.073 | 0.02436 | -0.074 | 44.05
16 | 1.033 | 0.02786 | -0.074 | 37.087
16.5 | 0.881 | 0.09292 | -0.056 | 9.478

## 148. Re 20M Mach 0.10 (2)
BIGFOIL.COM POLAR EXPORT
NACA67A214
NACA67A214 |  |  |  | Cl Max: | 1.767 | at alpha= | 20 | deg
XFOIL ncrit=9 |  |  |  | L/D Max: | 108.59 | at alpha= | 10 | deg
Re: | 20000000 |  |  | Cd Min: | 0.03082 | at alpha= | 20 | deg
Mach: | 0.1 |  |  | Cl=0 at alpha= | -1.9618 | deg
|  |  |  | @ Cl=0.1, Cd= | 0.0046603
|  |  |  | @ Cl=0.4, Cd= | 0.00518
|  |  |  | @ Cl=0.6, Cd= | 0.0063075
alpha (deg) | Cl | Cd | Cm | Cl/Cd
-19.5 | -1.5379 | 0.02178 | -0.0972 | -70.6107
-19 | -1.5206 | 0.02005 | -0.0937 | -75.8404
-18.5 | -1.5018 | 0.01843 | -0.0901 | -81.4867
-18 | -1.4698 | 0.01754 | -0.0877 | -83.797
-17.5 | -1.4479 | 0.01617 | -0.084 | -89.5424
-17 | -1.4163 | 0.01525 | -0.0813 | -92.8721
-16.5 | -1.3831 | 0.01443 | -0.0786 | -95.8489
-16 | -1.3482 | 0.01375 | -0.076 | -98.0509
-15.5 | -1.3127 | 0.01304 | -0.0734 | -100.6672
-15 | -1.2753 | 0.0124 | -0.0711 | -102.8468
-14.5 | -1.2357 | 0.0119 | -0.0689 | -103.8403
-14 | -1.1968 | 0.01131 | -0.0666 | -105.8179
-13.5 | -1.1569 | 0.01081 | -0.0643 | -107.0213
-13 | -1.1157 | 0.01036 | -0.0622 | -107.6931
-12.5 | -1.0747 | 0.00986 | -0.06 | -108.9959
-12 | -1.032 | 0.00946 | -0.058 | -109.0909
-11 | -0.9496 | 0.00862 | -0.0532 | -110.1624
-10.5 | -0.9085 | 0.00828 | -0.0506 | -109.7222
-10 | -0.8619 | 0.00789 | -0.0492 | -109.2395
-9.5 | -0.8131 | 0.00756 | -0.0483 | -107.5529
-9 | -0.7627 | 0.00727 | -0.0476 | -104.9106
-8.5 | -0.7115 | 0.00698 | -0.0471 | -101.9341
-7.5 | -0.607 | 0.00646 | -0.0465 | -93.9628
-7 | -0.5543 | 0.00619 | -0.0463 | -89.5477
-6.5 | -0.5008 | 0.00595 | -0.0462 | -84.1681
-6 | -0.4472 | 0.00571 | -0.0462 | -78.3187
-5.5 | -0.3932 | 0.00549 | -0.0463 | -71.6211
-5 | -0.3384 | 0.0053 | -0.0464 | -63.8491
-4.5 | -0.2831 | 0.00515 | -0.0467 | -54.9709
-4 | -0.2272 | 0.00498 | -0.0471 | -45.6225
-3.5 | -0.1711 | 0.00483 | -0.0476 | -35.4244
-3 | -0.1154 | 0.0047 | -0.048 | -24.5532
-2.5 | -0.0592 | 0.00455 | -0.0484 | -13.011
-2 | -0.004 | 0.00442 | -0.0487 | -0.90498
-1.5 | 0.0483 | 0.0044 | -0.0484 | 10.9773
-1 | 0.0953 | 0.00462 | -0.047 | 20.6277
-0.5 | 0.1384 | 0.00499 | -0.0449 | 27.7355
0 | 0.1873 | 0.005 | -0.0439 | 37.46
1 | 0.263 | 0.00524 | -0.0376 | 50.1908
1.5 | 0.31 | 0.00529 | -0.0363 | 58.6011
2 | 0.3526 | 0.00506 | -0.0341 | 69.6838
2.5 | 0.4 | 0.00518 | -0.0327 | 77.2201
3 | 0.4477 | 0.00541 | -0.0314 | 82.7542
3.5 | 0.4853 | 0.00569 | -0.0278 | 85.29
4 | 0.5284 | 0.00594 | -0.0255 | 88.9562
4.5 | 0.5738 | 0.00616 | -0.0237 | 93.1494
5 | 0.62 | 0.00642 | -0.0221 | 96.5732
5.5 | 0.6668 | 0.00666 | -0.0207 | 100.1201
6 | 0.713 | 0.00695 | -0.0192 | 102.5899
6.5 | 0.7588 | 0.00724 | -0.0176 | 104.8066
7 | 0.8041 | 0.00759 | -0.016 | 105.942
7.5 | 0.8479 | 0.00795 | -0.0142 | 106.6541
8 | 0.8936 | 0.00829 | -0.0128 | 107.7925
8.5 | 0.9379 | 0.00868 | -0.0111 | 108.053
9 | 0.9815 | 0.00907 | -0.0093 | 108.2139
9.5 | 1.0266 | 0.00946 | -0.0079 | 108.5201
10 | 1.0707 | 0.00986 | -0.0063 | 108.5903
10.5 | 1.1133 | 0.01033 | -0.0045 | 107.7735
11 | 1.1573 | 0.01077 | -0.003 | 107.4559
11.5 | 1.1966 | 0.0114 | -0.0008 | 104.9649
12.5 | 1.2788 | 0.01251 | 0.003 | 102.2222
13 | 1.3177 | 0.01311 | 0.0051 | 100.5111
13.5 | 1.3571 | 0.01376 | 0.0071 | 98.6265
14 | 1.3954 | 0.01443 | 0.0092 | 96.7013
14.5 | 1.4312 | 0.0152 | 0.0116 | 94.1579
15 | 1.4664 | 0.01605 | 0.0139 | 91.3645
15.5 | 1.5015 | 0.01684 | 0.0163 | 89.1627
16 | 1.5332 | 0.01786 | 0.019 | 85.8455
16.5 | 1.5641 | 0.01892 | 0.0216 | 82.6691
17 | 1.5897 | 0.0203 | 0.0248 | 78.3103
17.5 | 1.6191 | 0.02151 | 0.0274 | 75.272
18 | 1.6436 | 0.023 | 0.0305 | 71.4609
18.5 | 1.6675 | 0.02444 | 0.0335 | 68.2283
19 | 1.7078 | 0.0262 | 0.0327 | 65.1832
19.5 | 1.7378 | 0.02833 | 0.0334 | 61.3413
20 | 1.767 | 0.03082 | 0.0335 | 57.3329

## 149. Re 20M Mach 0.25 (1)
BIGFOIL.COM POLAR EXPORT
NACA67A214
NACA67A214 |  |  |  | Cl Max: | 1.177 | at alpha= | 10 | deg
JavaFoil+Calcfoil stall+Eppler ext transition |  |  |  | L/D Max: | 113.709 | at alpha= | 7 | deg
Re: | 20000000 |  |  | Cd Min: | 0.00537 | at alpha= | 0.5 | deg
Mach: | 0.25 |  |  | Cl=0 at alpha= | -1.6508 | deg
|  |  |  | @ Cl=0.1, Cd= | 0.0058841
|  |  |  | @ Cl=0.4, Cd= | 0.0064169
|  |  |  | @ Cl=0.6, Cd= | 0.0069875
alpha (deg) | Cl | Cd | Cm | Cl/Cd
-16.5 | -0.436 | 0.11842 | -0.003 | -3.679
-16 | -0.484 | 0.11216 | -0.003 | -4.315
-15.5 | -0.529 | 0.10348 | -0.004 | -5.115
-15 | -0.569 | 0.09861 | -0.005 | -5.773
-14.5 | -0.606 | 0.09248 | -0.006 | -6.557
-14 | -0.64 | 0.08467 | -0.006 | -7.563
-13.5 | -0.67 | 0.07679 | -0.008 | -8.732
-13 | -0.701 | 0.06589 | -0.009 | -10.633
-12.5 | -0.83 | 0.01517 | -0.014 | -54.72
-12 | -0.854 | 0.01245 | -0.015 | -68.571
-11.5 | -0.862 | 0.01129 | -0.016 | -76.372
-11 | -0.862 | 0.01054 | -0.017 | -81.771
-10.5 | -0.855 | 0.00987 | -0.019 | -86.567
-10 | -0.84 | 0.00931 | -0.02 | -90.15
-9.5 | -0.818 | 0.00886 | -0.021 | -92.362
-9 | -0.79 | 0.00848 | -0.022 | -93.176
-8.5 | -0.757 | 0.00802 | -0.023 | -94.379
-8 | -0.718 | 0.00765 | -0.025 | -93.936
-7.5 | -0.675 | 0.00732 | -0.026 | -92.303
-7 | -0.628 | 0.00704 | -0.027 | -89.286
-6.5 | -0.578 | 0.00561 | -0.028 | -103.084
-6 | -0.525 | 0.00589 | -0.029 | -89.103
-5.5 | -0.469 | 0.00571 | -0.031 | -82.149
-5 | -0.412 | 0.00599 | -0.032 | -68.813
-4.5 | -0.353 | 0.00602 | -0.033 | -58.541
-4 | -0.292 | 0.00597 | -0.034 | -48.907
-3.5 | -0.231 | 0.00598 | -0.036 | -38.596
-3 | -0.169 | 0.00612 | -0.037 | -27.538
-2.5 | -0.106 | 0.0064 | -0.038 | -16.612
-2 | -0.044 | 0.00632 | -0.039 | -6.893
-1.5 | 0.019 | 0.00609 | -0.04 | 3.175
-1 | 0.082 | 0.00596 | -0.042 | 13.832
-0.5 | 0.146 | 0.00569 | -0.043 | 25.592
0 | 0.208 | 0.0057 | -0.044 | 36.504
0.5 | 0.271 | 0.00537 | -0.045 | 50.452
1 | 0.333 | 0.00626 | -0.046 | 53.239
1.5 | 0.395 | 0.0064 | -0.048 | 61.746
2 | 0.457 | 0.00661 | -0.049 | 69.148
2.5 | 0.518 | 0.00661 | -0.05 | 78.462
3 | 0.579 | 0.00696 | -0.051 | 83.23
3.5 | 0.64 | 0.00704 | -0.052 | 90.853
4 | 0.699 | 0.00718 | -0.053 | 97.342
4.5 | 0.756 | 0.00724 | -0.055 | 104.421
5 | 0.812 | 0.00746 | -0.056 | 108.922
5.5 | 0.866 | 0.00776 | -0.057 | 111.6
6 | 0.918 | 0.00819 | -0.058 | 112.103
6.5 | 0.967 | 0.00852 | -0.059 | 113.44
7 | 1.012 | 0.0089 | -0.06 | 113.709
7.5 | 1.054 | 0.00928 | -0.061 | 113.558
8 | 1.091 | 0.00969 | -0.062 | 112.648
8.5 | 1.124 | 0.0101 | -0.064 | 111.222
9 | 1.151 | 0.01065 | -0.065 | 108.108
9.5 | 1.169 | 0.01118 | -0.066 | 104.596
10 | 1.177 | 0.01172 | -0.067 | 100.431
10.5 | 1.176 | 0.01235 | -0.068 | 95.213
11 | 1.165 | 0.01298 | -0.069 | 89.778
11.5 | 1.146 | 0.01379 | -0.07 | 83.075
12 | 1.116 | 0.01475 | -0.071 | 75.688
12.5 | 1.077 | 0.01604 | -0.071 | 67.143
13 | 1.028 | 0.01737 | -0.072 | 59.195
13.5 | 0.955 | 0.02319 | -0.071 | 41.182
14 | 0.788 | 0.07266 | -0.055 | 10.84
14.5 | 0.713 | 0.0915 | -0.048 | 7.793
15 | 0.65 | 0.09951 | -0.047 | 6.527

## 150. Re 20M Mach 0.25 (2)
BIGFOIL.COM POLAR EXPORT
NACA67A214
NACA67A214 |  |  |  | Cl Max: | 1.737 | at alpha= | 19.5 | deg
XFOIL ncrit=9 |  |  |  | L/D Max: | 103.669 | at alpha= | 9.5 | deg
Re: | 20000000 |  |  | Cd Min: | 0.04498 | at alpha= | -20 | deg
Mach: | 0.25 |  |  | Cl=0 at alpha= | -1.9954 | deg
|  |  |  | @ Cl=0.1, Cd= | 0.0045302
|  |  |  | @ Cl=0.4, Cd= | 0.0052434
|  |  |  | @ Cl=0.6, Cd= | 0.0065325
alpha (deg) | Cl | Cd | Cm | Cl/Cd
-20 | -1.401 | 0.04498 | -0.1303 | -31.1472
-19.5 | -1.4303 | 0.03739 | -0.1306 | -38.2535
-19 | -1.4282 | 0.03314 | -0.1287 | -43.096
-18.5 | -1.4378 | 0.02868 | -0.1251 | -50.1325
-18 | -1.4463 | 0.02476 | -0.1201 | -58.4128
-17.5 | -1.4294 | 0.02256 | -0.1158 | -63.3599
-17 | -1.4165 | 0.02022 | -0.1105 | -70.0544
-16.5 | -1.3936 | 0.01846 | -0.1058 | -75.493
-16 | -1.3665 | 0.01698 | -0.1011 | -80.477
-15.5 | -1.3354 | 0.01573 | -0.0966 | -84.8951
-15 | -1.3024 | 0.01455 | -0.0922 | -89.512
-14.5 | -1.2623 | 0.01376 | -0.0886 | -91.7369
-14 | -1.2253 | 0.01281 | -0.0845 | -95.6518
-13.5 | -1.1839 | 0.01208 | -0.0811 | -98.005
-13 | -1.1402 | 0.01148 | -0.0779 | -99.3206
-11 | -0.9615 | 0.00921 | -0.0661 | -104.3974
-10.5 | -0.9164 | 0.00872 | -0.0632 | -105.0917
-10 | -0.8722 | 0.00825 | -0.0602 | -105.7212
-9.5 | -0.828 | 0.00789 | -0.0571 | -104.943
-9 | -0.7791 | 0.00758 | -0.055 | -102.7836
-8.5 | -0.7281 | 0.00719 | -0.0534 | -101.2656
-8 | -0.6746 | 0.00689 | -0.0524 | -97.91
-7.5 | -0.6203 | 0.00663 | -0.0517 | -93.5596
-7 | -0.5659 | 0.00635 | -0.051 | -89.1181
-6.5 | -0.5114 | 0.00607 | -0.0504 | -84.2504
-6 | -0.4563 | 0.00581 | -0.0499 | -78.537
-5.5 | -0.4007 | 0.00558 | -0.0497 | -71.81
-5 | -0.3443 | 0.00538 | -0.0496 | -63.9963
-4.5 | -0.2878 | 0.0052 | -0.0496 | -55.3462
-4 | -0.2301 | 0.00504 | -0.0499 | -45.6548
-3.5 | -0.1725 | 0.00486 | -0.0501 | -35.4938
-3 | -0.1151 | 0.00473 | -0.0504 | -24.334
-2.5 | -0.0575 | 0.00457 | -0.0508 | -12.5821
-2 | -0.0005 | 0.00445 | -0.051 | -0.11236
-1.5 | 0.0542 | 0.00435 | -0.0508 | 12.4598
-1 | 0.1025 | 0.00454 | -0.0493 | 22.5771
0 | 0.1932 | 0.00499 | -0.0453 | 38.7174
0.5 | 0.2304 | 0.00522 | -0.0416 | 44.1379
1 | 0.2655 | 0.00521 | -0.0375 | 50.9597
1.5 | 0.3113 | 0.00528 | -0.0355 | 58.9583
2 | 0.3519 | 0.00507 | -0.0325 | 69.4083
2.5 | 0.3936 | 0.0052 | -0.0295 | 75.6923
3 | 0.4334 | 0.00547 | -0.026 | 79.2322
3.5 | 0.4737 | 0.00583 | -0.0227 | 81.2521
4 | 0.52 | 0.0061 | -0.0207 | 85.2459
4.5 | 0.5684 | 0.00634 | -0.0191 | 89.653
5 | 0.616 | 0.00663 | -0.0174 | 92.911
5.5 | 0.6655 | 0.00689 | -0.016 | 96.5893
6 | 0.7128 | 0.00721 | -0.0142 | 98.8627
6.5 | 0.7602 | 0.00756 | -0.0125 | 100.5556
7 | 0.8075 | 0.00793 | -0.0107 | 101.8285
7.5 | 0.8529 | 0.00834 | -0.0085 | 102.2662
8 | 0.9005 | 0.00872 | -0.0067 | 103.2683
8.5 | 0.9463 | 0.00916 | -0.0046 | 103.3079
9 | 0.9924 | 0.0096 | -0.0026 | 103.375
9.5 | 1.0398 | 0.01003 | -0.0007 | 103.669
10 | 1.0851 | 0.01053 | 0.0015 | 103.0484
10.5 | 1.129 | 0.01111 | 0.0039 | 101.6202
11 | 1.1751 | 0.01165 | 0.0061 | 100.867
11.5 | 1.2158 | 0.0124 | 0.0091 | 98.0484
12 | 1.2605 | 0.01298 | 0.0114 | 97.1109
12.5 | 1.3028 | 0.0137 | 0.0141 | 95.0949
13 | 1.3439 | 0.01446 | 0.017 | 92.9391
13.5 | 1.3856 | 0.01528 | 0.0198 | 90.6806
14 | 1.4226 | 0.01628 | 0.0233 | 87.3833
14.5 | 1.4581 | 0.01743 | 0.0269 | 83.6546
15 | 1.4913 | 0.0187 | 0.0306 | 79.7487
15.5 | 1.527 | 0.01986 | 0.034 | 76.8882
16 | 1.5586 | 0.02131 | 0.0378 | 73.1394
16.5 | 1.5885 | 0.0229 | 0.0416 | 69.3668
17 | 1.6142 | 0.02479 | 0.0457 | 65.115
17.5 | 1.6389 | 0.02685 | 0.0496 | 61.0391
18 | 1.6564 | 0.02945 | 0.0538 | 56.2445
18.5 | 1.6722 | 0.03208 | 0.0579 | 52.1259
19 | 1.7127 | 0.03627 | 0.0554 | 47.2208
19.5 | 1.737 | 0.04179 | 0.0533 | 41.565

## 151. Re 20M Mach 0.50 (1)
BIGFOIL.COM POLAR EXPORT
NACA67A214
NACA67A214 |  |  |  | Cl Max: | 1.186 | at alpha= | 20 | deg
JavaFoil+Calcfoil stall+Eppler ext transition |  |  |  | L/D Max: | 104.142 | at alpha= | 5 | deg
Re: | 20000000 |  |  | Cd Min: | 0.00497 | at alpha= | -2.5 | deg
Mach: | 0.5 |  |  | Cl=0 at alpha= | -1.6549 | deg
|  |  |  | @ Cl=0.1, Cd= | 0.00616
|  |  |  | @ Cl=0.4, Cd= | 0.0065667
|  |  |  | @ Cl=0.6, Cd= | 0.0074465
alpha (deg) | Cl | Cd | Cm | Cl/Cd
-20 | -1.012 | 0.18038 | 0.001 | -5.611
-19.5 | -0.984 | 0.17811 | 0.001 | -5.527
-19 | -0.957 | 0.17274 | 0 | -5.538
-18.5 | -0.93 | 0.16385 | -0.001 | -5.678
-18 | -0.904 | 0.14949 | -0.001 | -6.048
-17.5 | -0.876 | 0.14325 | -0.002 | -6.115
-17 | -0.848 | 0.14023 | -0.003 | -6.05
-16.5 | -0.821 | 0.13379 | -0.003 | -6.136
-16 | -0.794 | 0.1217 | -0.004 | -6.526
-15.5 | -0.766 | 0.12033 | -0.005 | -6.37
-15 | -0.74 | 0.10815 | -0.005 | -6.839
-14.5 | -0.712 | 0.10173 | -0.006 | -6.997
-14 | -0.686 | 0.09232 | -0.007 | -7.43
-13.5 | -0.66 | 0.08503 | -0.008 | -7.767
-13 | -0.636 | 0.07724 | -0.009 | -8.232
-12.5 | -0.602 | 0.08297 | -0.009 | -7.252
-12 | -0.576 | 0.07464 | -0.01 | -7.721
-11.5 | -0.563 | 0.05735 | -0.013 | -9.82
-11 | -0.625 | 0.01327 | -0.019 | -47.12
-10.5 | -0.596 | 0.01174 | -0.021 | -50.759
-10 | -0.462 | 0.06599 | -0.011 | -7.007
-9.5 | -0.436 | 0.05869 | -0.013 | -7.435
-9 | -0.415 | 0.04849 | -0.016 | -8.568
-8.5 | -0.38 | 0.05431 | -0.013 | -6.998
-8 | -0.356 | 0.04652 | -0.016 | -7.652
-7.5 | -0.561 | 0.00936 | -0.029 | -59.932
-7 | -0.614 | 0.00852 | -0.03 | -72.091
-6.5 | -0.598 | 0.0078 | -0.031 | -76.662
-6 | -0.559 | 0.00735 | -0.033 | -76.132
-5.5 | -0.509 | 0.00696 | -0.034 | -73.161
-5 | -0.451 | 0.00668 | -0.036 | -67.566
-4.5 | -0.389 | 0.00644 | -0.037 | -60.347
-4 | -0.323 | 0.00645 | -0.038 | -50.145
-3.5 | -0.256 | 0.00623 | -0.04 | -41.105
-3 | -0.187 | 0.00511 | -0.041 | -36.715
-2.5 | -0.118 | 0.00497 | -0.042 | -23.813
-2 | -0.049 | 0.00593 | -0.044 | -8.181
-1.5 | 0.022 | 0.00592 | -0.045 | 3.64
-1 | 0.092 | 0.00616 | -0.046 | 14.943
-0.5 | 0.163 | 0.00616 | -0.048 | 26.378
0 | 0.232 | 0.00632 | -0.049 | 36.669
0.5 | 0.302 | 0.00641 | -0.05 | 47.028
1 | 0.371 | 0.00647 | -0.052 | 57.416
1.5 | 0.44 | 0.0067 | -0.053 | 65.608
2 | 0.508 | 0.00707 | -0.054 | 71.831
2.5 | 0.576 | 0.00739 | -0.056 | 77.961
3 | 0.644 | 0.00755 | -0.057 | 85.225
3.5 | 0.71 | 0.00773 | -0.058 | 91.81
4 | 0.773 | 0.00787 | -0.06 | 98.231
4.5 | 0.834 | 0.00816 | -0.061 | 102.163
5 | 0.89 | 0.00855 | -0.062 | 104.142
5.5 | 0.94 | 0.00913 | -0.063 | 102.971
6 | 0.981 | 0.00965 | -0.065 | 101.705
6.5 | 1.008 | 0.01025 | -0.066 | 98.346
7 | 1.009 | 0.01097 | -0.067 | 91.96
7.5 | 0.949 | 0.01175 | -0.068 | 80.782
8 | 0.651 | 0.0125 | -0.069 | 52.099
8.5 | 0.681 | 0.0142 | -0.07 | 47.955
9 | 0.588 | 0.0597 | -0.037 | 9.855
9.5 | 0.747 | 0.01494 | -0.073 | 50.004
10 | 0.644 | 0.06472 | -0.041 | 9.953
10.5 | 0.814 | 0.01517 | -0.075 | 53.622
11 | 0.845 | 0.01642 | -0.076 | 51.435
11.5 | 0.873 | 0.01838 | -0.077 | 47.513
12 | 0.766 | 0.07114 | -0.052 | 10.762
12.5 | 0.78 | 0.08654 | -0.045 | 9.017
13 | 0.823 | 0.07681 | -0.055 | 10.717
13.5 | 0.84 | 0.08993 | -0.051 | 9.337
14 | 0.863 | 0.09972 | -0.049 | 8.656
14.5 | 0.89 | 0.11046 | -0.05 | 8.054
15 | 0.915 | 0.11888 | -0.049 | 7.696
15.5 | 0.941 | 0.13005 | -0.05 | 7.239
16 | 0.97 | 0.1348 | -0.052 | 7.192
16.5 | 0.998 | 0.13729 | -0.054 | 7.268
17 | 1.026 | 0.14527 | -0.055 | 7.061
17.5 | 1.05 | 0.15902 | -0.055 | 6.604
18 | 1.078 | 0.16641 | -0.056 | 6.477
18.5 | 1.105 | 0.16958 | -0.058 | 6.518
19 | 1.135 | 0.16798 | -0.06 | 6.754
19.5 | 1.158 | 0.19291 | -0.06 | 6.005
20 | 1.186 | 0.19868 | -0.061 | 5.969

## 152. Re 20M Mach 0.50 (2)
BIGFOIL.COM POLAR EXPORT
NACA67A214
NACA67A214 |  |  |  | Cl Max: | 1.117 | at alpha= | 10 | deg
XFOIL ncrit=9 |  |  |  | L/D Max: | 85.285 | at alpha= | 7.5 | deg
Re: | 20000000 |  |  | Cd Min: | 0.11326 | at alpha= | 15 | deg
Mach: | 0.5 |  |  | Cl=0 at alpha= | -99 | deg
|  |  |  | @ Cl=0.1, Cd= | 0.00498
|  |  |  | @ Cl=0.4, Cd= | 0.0062633
|  |  |  | @ Cl=0.6, Cd= | 0.0078138
alpha (deg) | Cl | Cd | Cm | Cl/Cd
0 | 0.2174 | 0.00498 | -0.0507 | 43.6546
1 | 0.251 | 0.00506 | -0.0314 | 49.6047
1.5 | 0.2753 | 0.00549 | -0.0234 | 50.1457
2 | 0.305 | 0.00548 | -0.0167 | 55.6569
2.5 | 0.3511 | 0.00581 | -0.0131 | 60.4303
3 | 0.3976 | 0.00624 | -0.0097 | 63.7179
3.5 | 0.446 | 0.00671 | -0.0065 | 66.468
4 | 0.4967 | 0.00713 | -0.0037 | 69.6634
4.5 | 0.5529 | 0.00747 | -0.0018 | 74.0161
5 | 0.6077 | 0.00787 | 0.0005 | 77.2173
5.5 | 0.663 | 0.00828 | 0.0028 | 80.0725
6 | 0.7181 | 0.00874 | 0.0054 | 82.1625
6.5 | 0.7714 | 0.00927 | 0.0086 | 83.2147
7 | 0.8263 | 0.00982 | 0.0117 | 84.1446
7.5 | 0.8827 | 0.01035 | 0.0148 | 85.285
8 | 0.936 | 0.01102 | 0.0188 | 84.9365
8.5 | 0.9917 | 0.01169 | 0.0228 | 84.8332
9 | 1.0449 | 0.01252 | 0.0276 | 83.4585
9.5 | 1.0921 | 0.01371 | 0.0337 | 79.6572
10 | 1.117 | 0.01603 | 0.0427 | 69.6818
10.5 | 1.1118 | 0.02043 | 0.0533 | 54.42
11 | 1.0797 | 0.02658 | 0.0638 | 40.6208
11.5 | 1.0439 | 0.03314 | 0.0721 | 31.4997
12 | 1.0007 | 0.04099 | 0.0776 | 24.4133
12.5 | 0.9583 | 0.05021 | 0.0791 | 19.0858
13 | 0.9216 | 0.06084 | 0.0762 | 15.1479
13.5 | 0.8912 | 0.07317 | 0.0691 | 12.1799
14 | 0.8684 | 0.08713 | 0.059 | 9.9667
14.5 | 0.8535 | 0.1006 | 0.0502 | 8.4841
15 | 0.8394 | 0.11326 | 0.0424 | 7.4113