## index
index | Re | Mach | Datasource
1 | 50000 | 0 | JavaFoil+Calcfoil stall+Eppler ext transition
2 | 50000 | 0 | XFOIL ncrit=9
3 | 50000 | 0.1 | JavaFoil+Calcfoil stall+Eppler ext transition
4 | 50000 | 0.1 | XFOIL ncrit=9
5 | 50000 | 0.25 | JavaFoil+Calcfoil stall+Eppler ext transition
6 | 50000 | 0.25 | XFOIL ncrit=9
7 | 50000 | 0.5 | JavaFoil+Calcfoil stall+Eppler ext transition
8 | 50000 | 0.5 | XFOIL ncrit=9
9 | 100000 | 0 | JavaFoil+Calcfoil stall+Eppler ext transition
10 | 100000 | 0 | XFOIL ncrit=9
11 | 100000 | 0.1 | JavaFoil+Calcfoil stall+Eppler ext transition
12 | 100000 | 0.1 | XFOIL ncrit=9
13 | 100000 | 0.25 | JavaFoil+Calcfoil stall+Eppler ext transition
14 | 100000 | 0.25 | XFOIL ncrit=9
15 | 100000 | 0.5 | JavaFoil+Calcfoil stall+Eppler ext transition
16 | 100000 | 0.5 | XFOIL ncrit=9
17 | 250000 | 0 | JavaFoil+Calcfoil stall+Eppler ext transition
18 | 250000 | 0 | XFOIL ncrit=9
19 | 250000 | 0.1 | JavaFoil+Calcfoil stall+Eppler ext transition
20 | 250000 | 0.1 | XFOIL ncrit=9
21 | 250000 | 0.25 | JavaFoil+Calcfoil stall+Eppler ext transition
22 | 250000 | 0.25 | XFOIL ncrit=9
23 | 250000 | 0.5 | JavaFoil+Calcfoil stall+Eppler ext transition
24 | 250000 | 0.5 | XFOIL ncrit=9
25 | 500000 | 0 | JavaFoil+Calcfoil stall+Eppler ext transition
26 | 500000 | 0 | XFOIL ncrit=9
27 | 500000 | 0.1 | JavaFoil+Calcfoil stall+Eppler ext transition
28 | 500000 | 0.1 | XFOIL ncrit=9
29 | 500000 | 0.25 | JavaFoil+Calcfoil stall+Eppler ext transition
30 | 500000 | 0.25 | XFOIL ncrit=9
31 | 500000 | 0.5 | JavaFoil+Calcfoil stall+Eppler ext transition
32 | 500000 | 0.5 | XFOIL ncrit=9
33 | 750000 | 0 | JavaFoil+Calcfoil stall+Eppler ext transition
34 | 750000 | 0 | XFOIL ncrit=9
35 | 750000 | 0.1 | JavaFoil+Calcfoil stall+Eppler ext transition
36 | 750000 | 0.1 | XFOIL ncrit=9
37 | 750000 | 0.25 | JavaFoil+Calcfoil stall+Eppler ext transition
38 | 750000 | 0.25 | XFOIL ncrit=9
39 | 750000 | 0.5 | JavaFoil+Calcfoil stall+Eppler ext transition
40 | 750000 | 0.5 | XFOIL ncrit=9
41 | 1000000 | 0 | JavaFoil+Calcfoil stall+Eppler ext transition
42 | 1000000 | 0 | XFOIL ncrit=9
43 | 1000000 | 0.1 | JavaFoil+Calcfoil stall+Eppler ext transition
44 | 1000000 | 0.1 | XFOIL ncrit=9
45 | 1000000 | 0.25 | JavaFoil+Calcfoil stall+Eppler ext transition
46 | 1000000 | 0.25 | XFOIL ncrit=9
47 | 1000000 | 0.5 | JavaFoil+Calcfoil stall+Eppler ext transition
48 | 1000000 | 0.5 | XFOIL ncrit=9
49 | 2000000 | 0 | JavaFoil+Calcfoil stall+Eppler ext transition
50 | 2000000 | 0 | XFOIL ncrit=9
51 | 2000000 | 0.1 | JavaFoil+Calcfoil stall+Eppler ext transition
52 | 2000000 | 0.1 | XFOIL ncrit=9
53 | 2000000 | 0.25 | JavaFoil+Calcfoil stall+Eppler ext transition
54 | 2000000 | 0.25 | XFOIL ncrit=9
55 | 2000000 | 0.5 | JavaFoil+Calcfoil stall+Eppler ext transition
56 | 2000000 | 0.5 | XFOIL ncrit=9
57 | 3000000 | 0 | JavaFoil+Calcfoil stall+Eppler ext transition
58 | 3000000 | 0 | XFOIL ncrit=9
59 | 3000000 | 0.1 | JavaFoil+Calcfoil stall+Eppler ext transition
60 | 3000000 | 0.1 | XFOIL ncrit=9
61 | 3000000 | 0.25 | JavaFoil+Calcfoil stall+Eppler ext transition
62 | 3000000 | 0.25 | XFOIL ncrit=9
63 | 3000000 | 0.5 | JavaFoil+Calcfoil stall+Eppler ext transition
64 | 3000000 | 0.5 | XFOIL ncrit=9
65 | 4000000 | 0 | JavaFoil+Calcfoil stall+Eppler ext transition
66 | 4000000 | 0 | XFOIL ncrit=9
67 | 4000000 | 0.1 | JavaFoil+Calcfoil stall+Eppler ext transition
68 | 4000000 | 0.1 | XFOIL ncrit=9
69 | 4000000 | 0.25 | JavaFoil+Calcfoil stall+Eppler ext transition
70 | 4000000 | 0.25 | XFOIL ncrit=9
71 | 4000000 | 0.5 | JavaFoil+Calcfoil stall+Eppler ext transition
72 | 4000000 | 0.5 | XFOIL ncrit=9
73 | 5000000 | 0 | JavaFoil+Calcfoil stall+Eppler ext transition
74 | 5000000 | 0 | XFOIL ncrit=9
75 | 5000000 | 0.1 | JavaFoil+Calcfoil stall+Eppler ext transition
76 | 5000000 | 0.1 | XFOIL ncrit=9
77 | 5000000 | 0.25 | JavaFoil+Calcfoil stall+Eppler ext transition
78 | 5000000 | 0.25 | XFOIL ncrit=9
79 | 5000000 | 0.5 | JavaFoil+Calcfoil stall+Eppler ext transition
80 | 5000000 | 0.5 | XFOIL ncrit=9
81 | 6000000 | 0 | JavaFoil+Calcfoil stall+Eppler ext transition
82 | 6000000 | 0 | XFOIL ncrit=9
83 | 6000000 | 0.1 | JavaFoil+Calcfoil stall+Eppler ext transition
84 | 6000000 | 0.1 | XFOIL ncrit=9
85 | 6000000 | 0.25 | JavaFoil+Calcfoil stall+Eppler ext transition
86 | 6000000 | 0.25 | XFOIL ncrit=9
87 | 6000000 | 0.5 | JavaFoil+Calcfoil stall+Eppler ext transition
88 | 6000000 | 0.5 | XFOIL ncrit=9
89 | 7000000 | 0 | JavaFoil+Calcfoil stall+Eppler ext transition
90 | 7000000 | 0 | XFOIL ncrit=9
91 | 7000000 | 0.1 | JavaFoil+Calcfoil stall+Eppler ext transition
92 | 7000000 | 0.1 | XFOIL ncrit=9
93 | 7000000 | 0.25 | JavaFoil+Calcfoil stall+Eppler ext transition
94 | 7000000 | 0.25 | XFOIL ncrit=9
95 | 7000000 | 0.5 | JavaFoil+Calcfoil stall+Eppler ext transition
96 | 7000000 | 0.5 | XFOIL ncrit=9
97 | 8000000 | 0 | JavaFoil+Calcfoil stall+Eppler ext transition
98 | 8000000 | 0 | XFOIL ncrit=9
99 | 8000000 | 0.1 | JavaFoil+Calcfoil stall+Eppler ext transition
100 | 8000000 | 0.1 | XFOIL ncrit=9
101 | 8000000 | 0.25 | JavaFoil+Calcfoil stall+Eppler ext transition
102 | 8000000 | 0.25 | XFOIL ncrit=9
103 | 8000000 | 0.5 | JavaFoil+Calcfoil stall+Eppler ext transition
104 | 8000000 | 0.5 | XFOIL ncrit=9
105 | 10000000 | 0 | JavaFoil+Calcfoil stall+Eppler ext transition
106 | 10000000 | 0 | XFOIL ncrit=9
107 | 10000000 | 0.1 | JavaFoil+Calcfoil stall+Eppler ext transition
108 | 10000000 | 0.1 | XFOIL ncrit=9
109 | 10000000 | 0.25 | JavaFoil+Calcfoil stall+Eppler ext transition
110 | 10000000 | 0.25 | XFOIL ncrit=9
111 | 10000000 | 0.5 | JavaFoil+Calcfoil stall+Eppler ext transition
112 | 10000000 | 0.5 | XFOIL ncrit=9
113 | 12000000 | 0 | JavaFoil+Calcfoil stall+Eppler ext transition
114 | 12000000 | 0 | XFOIL ncrit=9
115 | 12000000 | 0.1 | JavaFoil+Calcfoil stall+Eppler ext transition
116 | 12000000 | 0.1 | XFOIL ncrit=9
117 | 12000000 | 0.25 | JavaFoil+Calcfoil stall+Eppler ext transition
118 | 12000000 | 0.25 | XFOIL ncrit=9
119 | 12000000 | 0.5 | JavaFoil+Calcfoil stall+Eppler ext transition
120 | 12000000 | 0.5 | XFOIL ncrit=9
121 | 14000000 | 0 | JavaFoil+Calcfoil stall+Eppler ext transition
122 | 14000000 | 0 | XFOIL ncrit=9
123 | 14000000 | 0.1 | JavaFoil+Calcfoil stall+Eppler ext transition
124 | 14000000 | 0.1 | XFOIL ncrit=9
125 | 14000000 | 0.25 | JavaFoil+Calcfoil stall+Eppler ext transition
126 | 14000000 | 0.25 | XFOIL ncrit=9
127 | 14000000 | 0.5 | JavaFoil+Calcfoil stall+Eppler ext transition
128 | 14000000 | 0.5 | XFOIL ncrit=9
129 | 16000000 | 0 | JavaFoil+Calcfoil stall+Eppler ext transition
130 | 16000000 | 0 | XFOIL ncrit=9
131 | 16000000 | 0.1 | JavaFoil+Calcfoil stall+Eppler ext transition
132 | 16000000 | 0.1 | XFOIL ncrit=9
133 | 16000000 | 0.25 | JavaFoil+Calcfoil stall+Eppler ext transition
134 | 16000000 | 0.25 | XFOIL ncrit=9
135 | 16000000 | 0.5 | JavaFoil+Calcfoil stall+Eppler ext transition
136 | 16000000 | 0.5 | XFOIL ncrit=9
137 | 18000000 | 0 | JavaFoil+Calcfoil stall+Eppler ext transition
138 | 18000000 | 0 | XFOIL ncrit=9
139 | 18000000 | 0.1 | JavaFoil+Calcfoil stall+Eppler ext transition
140 | 18000000 | 0.1 | XFOIL ncrit=9
141 | 18000000 | 0.25 | JavaFoil+Calcfoil stall+Eppler ext transition
142 | 18000000 | 0.25 | XFOIL ncrit=9
143 | 18000000 | 0.5 | JavaFoil+Calcfoil stall+Eppler ext transition
144 | 18000000 | 0.5 | XFOIL ncrit=9
145 | 20000000 | 0 | JavaFoil+Calcfoil stall+Eppler ext transition
146 | 20000000 | 0 | XFOIL ncrit=9
147 | 20000000 | 0.1 | JavaFoil+Calcfoil stall+Eppler ext transition
148 | 20000000 | 0.1 | XFOIL ncrit=9
149 | 20000000 | 0.25 | JavaFoil+Calcfoil stall+Eppler ext transition
150 | 20000000 | 0.25 | XFOIL ncrit=9
151 | 20000000 | 0.5 | JavaFoil+Calcfoil stall+Eppler ext transition
152 | 20000000 | 0.5 | XFOIL ncrit=9

## 1. Re 50k Mach 0.00 (1)
BIGFOIL.COM POLAR EXPORT
GA 37A211
GA 37A211 |  |  |  | Cl Max: | 0.974 | at alpha= | 11 | deg
JavaFoil+Calcfoil stall+Eppler ext transition |  |  |  | L/D Max: | 38.985 | at alpha= | 6 | deg
Re: | 50000 |  |  | Cd Min: | 0.01609 | at alpha= | -1 | deg
Mach: | 0 |  |  | Cl=0 at alpha= | -1.6827 | deg
|  |  |  | @ Cl=0.1, Cd= | 0.016101
|  |  |  | @ Cl=0.4, Cd= | 0.017417
|  |  |  | @ Cl=0.6, Cd= | 0.019647
alpha (deg) | Cl | Cd | Cm | Cl/Cd
-16 | -0.443 | 0.26169 | -0.003 | -1.692
-15.5 | -0.458 | 0.24372 | -0.003 | -1.88
-15 | -0.473 | 0.22198 | -0.003 | -2.132
-14.5 | -0.488 | 0.2124 | -0.004 | -2.297
-14 | -0.502 | 0.20097 | -0.004 | -2.496
-13.5 | -0.514 | 0.17754 | -0.004 | -2.897
-13 | -0.526 | 0.16849 | -0.004 | -3.121
-12.5 | -0.536 | 0.15253 | -0.005 | -3.511
-12 | -0.543 | 0.13903 | -0.005 | -3.907
-11.5 | -0.549 | 0.13159 | -0.005 | -4.169
-11 | -0.551 | 0.12533 | -0.006 | -4.397
-10.5 | -0.551 | 0.11382 | -0.006 | -4.837
-10 | -0.547 | 0.1042 | -0.006 | -5.247
-9.5 | -0.539 | 0.10104 | -0.006 | -5.337
-9 | -0.528 | 0.09717 | -0.006 | -5.432
-8.5 | -0.513 | 0.08586 | -0.007 | -5.971
-8 | -0.493 | 0.07803 | -0.007 | -6.323
-7.5 | -0.47 | 0.0711 | -0.007 | -6.614
-7 | -0.443 | 0.06526 | -0.008 | -6.793
-6.5 | -0.413 | 0.06053 | -0.008 | -6.819
-6 | -0.379 | 0.05649 | -0.008 | -6.708
-5.5 | -0.342 | 0.05158 | -0.009 | -6.635
-5 | -0.303 | 0.04753 | -0.009 | -6.373
-4.5 | -0.261 | 0.0452 | -0.009 | -5.782
-4 | -0.218 | 0.04276 | -0.01 | -5.097
-3.5 | -0.173 | 0.04054 | -0.01 | -4.269
-3 | -0.127 | 0.03893 | -0.011 | -3.264
-2.5 | -0.08 | 0.03737 | -0.011 | -2.146
-2 | -0.033 | 0.03627 | -0.012 | -0.903
-1.5 | 0.019 | 0.01672 | -0.031 | 1.116
-1 | 0.078 | 0.01609 | -0.032 | 4.849
-0.5 | 0.138 | 0.01612 | -0.033 | 8.532
0 | 0.199 | 0.01612 | -0.034 | 12.329
0.5 | 0.259 | 0.01624 | -0.035 | 15.94
1 | 0.319 | 0.01643 | -0.036 | 19.402
1.5 | 0.371 | 0.01721 | -0.036 | 21.535
2 | 0.427 | 0.01761 | -0.036 | 24.229
2.5 | 0.481 | 0.01814 | -0.037 | 26.51
3 | 0.534 | 0.0188 | -0.037 | 28.435
3.5 | 0.588 | 0.01951 | -0.038 | 30.128
4 | 0.643 | 0.02014 | -0.038 | 31.921
4.5 | 0.696 | 0.0209 | -0.039 | 33.3
5 | 0.79 | 0.02192 | -0.042 | 36.023
5.5 | 0.844 | 0.02229 | -0.043 | 37.878
6 | 0.897 | 0.02302 | -0.044 | 38.985
6.5 | 0.763 | 0.04983 | -0.021 | 15.315
7 | 0.8 | 0.05362 | -0.019 | 14.91
7.5 | 0.835 | 0.0579 | -0.018 | 14.427
8 | 0.869 | 0.06269 | -0.018 | 13.858
8.5 | 0.899 | 0.06668 | -0.018 | 13.486
9 | 0.927 | 0.0739 | -0.018 | 12.539
9.5 | 0.951 | 0.07993 | -0.018 | 11.891
10 | 0.966 | 0.08752 | -0.018 | 11.034
10.5 | 0.973 | 0.09407 | -0.018 | 10.339
11 | 0.974 | 0.10542 | -0.018 | 9.236
11.5 | 0.969 | 0.11295 | -0.018 | 8.578
12 | 0.958 | 0.123 | -0.018 | 7.792
12.5 | 0.943 | 0.13782 | -0.018 | 6.842
13 | 0.923 | 0.14752 | -0.018 | 6.256
13.5 | 0.899 | 0.15904 | -0.018 | 5.651
14 | 0.871 | 0.17643 | -0.018 | 4.938
14.5 | 0.841 | 0.1939 | -0.018 | 4.338
15 | 0.809 | 0.21661 | -0.018 | 3.736
15.5 | 0.776 | 0.23043 | -0.018 | 3.368
16 | 0.742 | 0.24539 | -0.018 | 3.024

## 2. Re 50k Mach 0.00 (2)
BIGFOIL.COM POLAR EXPORT
GA 37A211
GA 37A211 |  |  |  | Cl Max: | 1.0533 | at alpha= | 9.5 | deg
XFOIL ncrit=9 |  |  |  | L/D Max: | 32.2731 | at alpha= | 7 | deg
Re: | 50000 |  |  | Cd Min: | 0.25106 | at alpha= | -20 | deg
Mach: | 0 |  |  | Cl=0 at alpha= | 0.79092 | deg
|  |  |  | @ Cl=0.1, Cd= | 0.027713
|  |  |  | @ Cl=0.4, Cd= | 0.038014
|  |  |  | @ Cl=0.6, Cd= | 0.042204
alpha (deg) | Cl | Cd | Cm | Cl/Cd
-20 | -0.743 | 0.25106 | 0.0543 | -2.9595
-19.5 | -0.7287 | 0.24716 | 0.049 | -2.9483
-19 | -0.7255 | 0.25002 | 0.0418 | -2.9018
-18.5 | -0.6939 | 0.2328 | 0.0417 | -2.9807
-18 | -0.6766 | 0.22642 | 0.0382 | -2.9883
-17.5 | -0.6691 | 0.22458 | 0.0322 | -2.9793
-17 | -0.6477 | 0.21441 | 0.0299 | -3.0208
-16.5 | -0.6296 | 0.2074 | 0.0271 | -3.0357
-16 | -0.6323 | 0.20753 | 0.0206 | -3.0468
-15.5 | -0.6001 | 0.19438 | 0.0204 | -3.0873
-15 | -0.608 | 0.19439 | 0.0142 | -3.1277
-14.5 | -0.5739 | 0.18153 | 0.0142 | -3.1615
-14 | -0.5691 | 0.17608 | 0.0102 | -3.2321
-13.5 | -0.5576 | 0.16987 | 0.0077 | -3.2825
-13 | -0.5383 | 0.16132 | 0.0063 | -3.3368
-12.5 | -0.5305 | 0.15468 | 0.0037 | -3.4297
-12 | -0.5289 | 0.14881 | 0.0007 | -3.5542
-11.5 | -0.5132 | 0.14118 | -0.0002 | -3.6351
-11 | -0.5015 | 0.13445 | -0.0011 | -3.73
-10.5 | -0.5127 | 0.12984 | -0.004 | -3.9487
-10 | -0.4858 | 0.12128 | -0.0029 | -4.0056
-9.5 | -0.4723 | 0.11427 | -0.0028 | -4.1332
-9 | -0.4655 | 0.1082 | -0.0025 | -4.3022
-8.5 | -0.4525 | 0.10159 | -0.0014 | -4.4542
-8 | -0.4391 | 0.09556 | 0.0005 | -4.595
-7.5 | -0.4146 | 0.08937 | 0.0033 | -4.6391
-5.5 | -0.527 | 0.04684 | -0.0286 | -11.2511
-5 | -0.5012 | 0.04106 | -0.0253 | -12.2065
-4.5 | -0.4666 | 0.03621 | -0.0225 | -12.8859
-4 | -0.4233 | 0.03261 | -0.0201 | -12.9807
-3.5 | -0.376 | 0.02963 | -0.0182 | -12.6898
-2.5 | -0.1271 | 0.02222 | -0.0277 | -5.7201
-2 | -0.1622 | 0.02162 | -0.018 | -7.5023
-1.5 | -0.1677 | 0.02137 | -0.0116 | -7.8474
-1 | -0.144 | 0.02168 | -0.0092 | -6.6421
-0.5 | -0.1107 | 0.0223 | -0.0082 | -4.9641
0 | -0.074 | 0.02313 | -0.0077 | -3.1993
0.5 | -0.0359 | 0.02412 | -0.0075 | -1.4884
1 | 0.0258 | 0.02568 | -0.0119 | 1.0047
1.5 | 0.0929 | 0.0275 | -0.0173 | 3.3782
2 | 0.1563 | 0.0294 | -0.0219 | 5.3163
2.5 | 0.2175 | 0.03139 | -0.0262 | 6.929
3 | 0.2796 | 0.03353 | -0.0304 | 8.3388
3.5 | 0.341 | 0.03578 | -0.0344 | 9.5305
4 | 0.3993 | 0.03799 | -0.0376 | 10.5107
4.5 | 0.4638 | 0.04024 | -0.0411 | 11.5258
5 | 0.526 | 0.04218 | -0.0432 | 12.4704
5.5 | 0.6197 | 0.04221 | -0.0458 | 14.6814
6 | 0.7532 | 0.03681 | -0.0455 | 20.4618
6.5 | 0.8483 | 0.02775 | -0.0346 | 30.5694
7 | 0.8604 | 0.02666 | -0.0191 | 32.2731
7.5 | 0.8973 | 0.0316 | -0.0155 | 28.3956
8 | 0.9539 | 0.03665 | -0.0147 | 26.0273
8.5 | 1.0063 | 0.04276 | -0.0139 | 23.5337
9 | 1.035 | 0.04905 | -0.0103 | 21.1009
9.5 | 1.0533 | 0.05669 | -0.007 | 18.58
10 | 1.0457 | 0.06492 | -0.0025 | 16.1075
10.5 | 1.0314 | 0.07435 | 0.0007 | 13.8722
11 | 0.9529 | 0.08394 | 0.0027 | 11.3522
11.5 | 0.8762 | 0.10131 | -0.0067 | 8.6487
12 | 0.7403 | 0.14559 | -0.0469 | 5.0848
12.5 | 0.7426 | 0.15279 | -0.048 | 4.8603
13 | 0.7538 | 0.16089 | -0.0492 | 4.6852
13.5 | 0.7683 | 0.16938 | -0.0502 | 4.536
14 | 0.768 | 0.17539 | -0.0526 | 4.3788
14.5 | 0.7783 | 0.18278 | -0.0547 | 4.2581

## 3. Re 50k Mach 0.10 (1)
BIGFOIL.COM POLAR EXPORT
GA 37A211
GA 37A211 |  |  |  | Cl Max: | 0.968 | at alpha= | 10.5 | deg
JavaFoil+Calcfoil stall+Eppler ext transition |  |  |  | L/D Max: | 39.014 | at alpha= | 6 | deg
Re: | 50000 |  |  | Cd Min: | 0.01613 | at alpha= | -1 | deg
Mach: | 0.1 |  |  | Cl=0 at alpha= | -1.6827 | deg
|  |  |  | @ Cl=0.1, Cd= | 0.016134
|  |  |  | @ Cl=0.4, Cd= | 0.0175
|  |  |  | @ Cl=0.6, Cd= | 0.019721
alpha (deg) | Cl | Cd | Cm | Cl/Cd
-15.5 | -0.415 | 0.26129 | -0.003 | -1.588
-15 | -0.433 | 0.23192 | -0.003 | -1.865
-14.5 | -0.45 | 0.22094 | -0.004 | -2.036
-14 | -0.466 | 0.19697 | -0.004 | -2.368
-13.5 | -0.482 | 0.18265 | -0.004 | -2.64
-13 | -0.497 | 0.17924 | -0.005 | -2.772
-12.5 | -0.51 | 0.16137 | -0.005 | -3.158
-12 | -0.52 | 0.14316 | -0.005 | -3.636
-11.5 | -0.529 | 0.13533 | -0.005 | -3.908
-11 | -0.535 | 0.12392 | -0.006 | -4.314
-10.5 | -0.537 | 0.11519 | -0.006 | -4.661
-10 | -0.536 | 0.10718 | -0.006 | -4.998
-9.5 | -0.531 | 0.09822 | -0.006 | -5.403
-9 | -0.521 | 0.09488 | -0.007 | -5.497
-8.5 | -0.508 | 0.08629 | -0.007 | -5.889
-8 | -0.49 | 0.07823 | -0.007 | -6.269
-7.5 | -0.469 | 0.07135 | -0.007 | -6.567
-7 | -0.443 | 0.06516 | -0.008 | -6.792
-6.5 | -0.413 | 0.06153 | -0.008 | -6.708
-6 | -0.379 | 0.05639 | -0.008 | -6.729
-5.5 | -0.343 | 0.05179 | -0.009 | -6.625
-5 | -0.304 | 0.04729 | -0.009 | -6.425
-4.5 | -0.262 | 0.04539 | -0.01 | -5.779
-4 | -0.219 | 0.04294 | -0.01 | -5.096
-3.5 | -0.174 | 0.04068 | -0.01 | -4.273
-3 | -0.128 | 0.03901 | -0.011 | -3.272
-2.5 | -0.081 | 0.03742 | -0.011 | -2.153
-2 | -0.033 | 0.03634 | -0.012 | -0.906
-1.5 | 0.019 | 0.01681 | -0.031 | 1.115
-1 | 0.078 | 0.01613 | -0.032 | 4.861
-0.5 | 0.138 | 0.01614 | -0.033 | 8.567
0 | 0.2 | 0.01614 | -0.034 | 12.379
0.5 | 0.26 | 0.01628 | -0.035 | 15.973
1 | 0.32 | 0.01646 | -0.036 | 19.464
1.5 | 0.372 | 0.01729 | -0.036 | 21.527
2 | 0.428 | 0.01771 | -0.036 | 24.167
2.5 | 0.483 | 0.01825 | -0.037 | 26.442
3 | 0.537 | 0.01887 | -0.037 | 28.443
3.5 | 0.59 | 0.01961 | -0.038 | 30.1
4 | 0.646 | 0.02023 | -0.039 | 31.916
4.5 | 0.699 | 0.02099 | -0.039 | 33.309
5 | 0.793 | 0.02204 | -0.042 | 35.99
5.5 | 0.848 | 0.02239 | -0.043 | 37.892
6 | 0.901 | 0.0231 | -0.044 | 39.014
6.5 | 0.766 | 0.05007 | -0.021 | 15.301
7 | 0.803 | 0.05393 | -0.019 | 14.883
7.5 | 0.838 | 0.05843 | -0.018 | 14.343
8 | 0.871 | 0.0625 | -0.018 | 13.937
8.5 | 0.901 | 0.06762 | -0.018 | 13.323
9 | 0.927 | 0.07411 | -0.018 | 12.515
9.5 | 0.95 | 0.08174 | -0.018 | 11.626
10 | 0.964 | 0.08781 | -0.018 | 10.975
10.5 | 0.968 | 0.09694 | -0.018 | 9.99
11 | 0.967 | 0.1062 | -0.017 | 9.101
11.5 | 0.959 | 0.11376 | -0.018 | 8.426
12 | 0.944 | 0.1245 | -0.018 | 7.585
12.5 | 0.925 | 0.14169 | -0.018 | 6.527
13 | 0.9 | 0.14933 | -0.018 | 6.028
13.5 | 0.871 | 0.16245 | -0.018 | 5.365
14 | 0.839 | 0.17744 | -0.018 | 4.73
14.5 | 0.805 | 0.19529 | -0.018 | 4.12
15 | 0.768 | 0.22919 | -0.018 | 3.351
15.5 | 0.73 | 0.23958 | -0.018 | 3.048

## 4. Re 50k Mach 0.10 (2)
BIGFOIL.COM POLAR EXPORT
GA 37A211
GA 37A211 |  |  |  | Cl Max: | 1.0521 | at alpha= | 9.5 | deg
XFOIL ncrit=9 |  |  |  | L/D Max: | 31.7212 | at alpha= | 6.5 | deg
Re: | 50000 |  |  | Cd Min: | 0.25213 | at alpha= | -19 | deg
Mach: | 0.1 |  |  | Cl=0 at alpha= | 0.7887 | deg
|  |  |  | @ Cl=0.1, Cd= | 0.027815
|  |  |  | @ Cl=0.4, Cd= | 0.038026
|  |  |  | @ Cl=0.6, Cd= | 0.041915
alpha (deg) | Cl | Cd | Cm | Cl/Cd
-20 | -0.7451 | 0.25186 | 0.0547 | -2.9584
-19.5 | -0.7315 | 0.24863 | 0.049 | -2.9421
-19 | -0.7293 | 0.25213 | 0.0418 | -2.8926
-18.5 | -0.6951 | 0.23329 | 0.0421 | -2.9796
-18 | -0.6782 | 0.22714 | 0.0383 | -2.9858
-17.5 | -0.6723 | 0.22622 | 0.032 | -2.9719
-17 | -0.6476 | 0.21456 | 0.0303 | -3.0183
-16.5 | -0.6309 | 0.2081 | 0.0271 | -3.0317
-16 | -0.6358 | 0.20917 | 0.0203 | -3.0396
-15.5 | -0.6008 | 0.19498 | 0.0204 | -3.0813
-15 | -0.6115 | 0.19589 | 0.0138 | -3.1216
-14.5 | -0.5749 | 0.18224 | 0.0141 | -3.1546
-14 | -0.5644 | 0.17557 | 0.0108 | -3.2147
-13.5 | -0.5607 | 0.17107 | 0.0073 | -3.2776
-13 | -0.5382 | 0.16185 | 0.0063 | -3.3253
-12.5 | -0.5278 | 0.15489 | 0.004 | -3.4076
-12 | -0.521 | 0.14835 | 0.0015 | -3.512
-11.5 | -0.5085 | 0.14131 | 0.0002 | -3.5985
-11 | -0.503 | 0.13518 | -0.0014 | -3.721
-10.5 | -0.5023 | 0.12893 | -0.0032 | -3.8959
-10 | -0.4892 | 0.12217 | -0.0033 | -4.0043
-9.5 | -0.4726 | 0.11486 | -0.0029 | -4.1146
-9 | -0.4698 | 0.1091 | -0.0028 | -4.3061
-8.5 | -0.4469 | 0.10168 | -0.0014 | -4.3952
-8 | -0.4321 | 0.09551 | 0.0004 | -4.5241
-7.5 | -0.4171 | 0.09002 | 0.0032 | -4.6334
-5.5 | -0.5292 | 0.0474 | -0.0288 | -11.1646
-5 | -0.5043 | 0.04157 | -0.0254 | -12.1313
-4.5 | -0.4705 | 0.03664 | -0.0227 | -12.8412
-4 | -0.4272 | 0.03296 | -0.0202 | -12.9612
-3.5 | -0.3798 | 0.02988 | -0.0183 | -12.7108
-2.5 | -0.1271 | 0.02237 | -0.0279 | -5.6817
-2 | -0.162 | 0.02177 | -0.0182 | -7.4414
-1.5 | -0.1689 | 0.02148 | -0.0117 | -7.8631
-1 | -0.1457 | 0.02177 | -0.0092 | -6.6927
-0.5 | -0.1124 | 0.02239 | -0.0081 | -5.0201
0 | -0.0756 | 0.02321 | -0.0076 | -3.2572
0.5 | -0.0373 | 0.0242 | -0.0074 | -1.5413
1 | 0.0273 | 0.02582 | -0.0123 | 1.0573
1.5 | 0.0945 | 0.02765 | -0.0177 | 3.4177
2 | 0.158 | 0.02955 | -0.0223 | 5.3469
2.5 | 0.2198 | 0.03156 | -0.0266 | 6.9645
3 | 0.2839 | 0.03375 | -0.0311 | 8.4119
3.5 | 0.3393 | 0.0359 | -0.034 | 9.4513
4 | 0.4064 | 0.03825 | -0.0385 | 10.6248
4.5 | 0.4721 | 0.04047 | -0.0421 | 11.6654
5 | 0.5304 | 0.04233 | -0.0435 | 12.5301
5.5 | 0.6394 | 0.04168 | -0.047 | 15.3407
6 | 0.7467 | 0.03743 | -0.0445 | 19.9492
6.5 | 0.8533 | 0.0269 | -0.0328 | 31.7212
7 | 0.8611 | 0.02719 | -0.0182 | 31.6697
7.5 | 0.9012 | 0.03208 | -0.015 | 28.0923
8 | 0.958 | 0.0372 | -0.0142 | 25.7527
8.5 | 1.0084 | 0.0434 | -0.0131 | 23.235
9 | 1.0355 | 0.04993 | -0.0095 | 20.739
9.5 | 1.0521 | 0.05767 | -0.0061 | 18.2435
10 | 1.0405 | 0.06587 | -0.0015 | 15.7963
10.5 | 1.0232 | 0.07522 | 0.0015 | 13.6028
11 | 0.9359 | 0.0855 | 0.0021 | 10.9462
11.5 | 0.8775 | 0.10179 | -0.0061 | 8.6207
12 | 0.7403 | 0.14617 | -0.047 | 5.0647
12.5 | 0.7419 | 0.15327 | -0.0481 | 4.8405
13 | 0.7522 | 0.16129 | -0.0495 | 4.6636
13.5 | 0.7705 | 0.17023 | -0.0503 | 4.5262
14 | 0.7684 | 0.17598 | -0.0528 | 4.3664
14.5 | 0.7786 | 0.18336 | -0.0551 | 4.2463

## 5. Re 50k Mach 0.25 (1)
BIGFOIL.COM POLAR EXPORT
GA 37A211
GA 37A211 |  |  |  | Cl Max: | 0.941 | at alpha= | 9.5 | deg
JavaFoil+Calcfoil stall+Eppler ext transition |  |  |  | L/D Max: | 38.858 | at alpha= | 6 | deg
Re: | 50000 |  |  | Cd Min: | 0.01623 | at alpha= | -0.5 | deg
Mach: | 0.25 |  |  | Cl=0 at alpha= | -1.6792 | deg
|  |  |  | @ Cl=0.1, Cd= | 0.016264
|  |  |  | @ Cl=0.4, Cd= | 0.017772
|  |  |  | @ Cl=0.6, Cd= | 0.33062
alpha (deg) | Cl | Cd | Cm | Cl/Cd
-13.5 | -0.147 | 0.25543 | -0.005 | -0.575
-13 | -0.214 | 0.22723 | -0.005 | -0.941
-12.5 | -0.266 | 0.20444 | -0.005 | -1.299
-12 | -0.311 | 0.19323 | -0.005 | -1.608
-11.5 | -0.351 | 0.16619 | -0.006 | -2.11
-11 | -0.385 | 0.14909 | -0.006 | -2.585
-10.5 | -0.415 | 0.13649 | -0.006 | -3.039
-10 | -0.438 | 0.12097 | -0.006 | -3.621
-9.5 | -0.455 | 0.11196 | -0.007 | -4.063
-9 | -0.465 | 0.09649 | -0.007 | -4.816
-8.5 | -0.467 | 0.09015 | -0.007 | -5.184
-8 | -0.463 | 0.09224 | -0.007 | -5.018
-7.5 | -0.452 | 0.07843 | -0.008 | -5.758
-7 | -0.434 | 0.07308 | -0.008 | -5.933
-6.5 | -0.41 | 0.06636 | -0.008 | -6.173
-6 | -0.38 | 0.05824 | -0.008 | -6.531
-5.5 | -0.346 | 0.05473 | -0.009 | -6.329
-5 | -0.309 | 0.04926 | -0.009 | -6.263
-4.5 | -0.267 | 0.0461 | -0.01 | -5.801
-4 | -0.224 | 0.044 | -0.01 | -5.085
-3.5 | -0.178 | 0.04121 | -0.011 | -4.322
-3 | -0.131 | 0.03955 | -0.011 | -3.31
-2.5 | -0.083 | 0.03763 | -0.012 | -2.198
-2 | -0.034 | 0.03649 | -0.013 | -0.927
-1.5 | 0.019 | 0.01691 | -0.032 | 1.139
-1 | 0.081 | 0.01628 | -0.033 | 4.949
-0.5 | 0.142 | 0.01623 | -0.034 | 8.754
0 | 0.205 | 0.01628 | -0.035 | 12.61
0.5 | 0.267 | 0.01641 | -0.036 | 16.288
1 | 0.323 | 0.0172 | -0.036 | 18.757
1.5 | 0.38 | 0.0176 | -0.036 | 21.607
2 | 0.437 | 0.01809 | -0.037 | 24.18
2.5 | 0.493 | 0.01868 | -0.038 | 26.401
3 | 0.548 | 0.01939 | -0.038 | 28.281
3.5 | 0.605 | 0.02006 | -0.039 | 30.132
4 | 0.661 | 0.02075 | -0.039 | 31.862
4.5 | 0.716 | 0.02159 | -0.04 | 33.158
5 | 0.814 | 0.02254 | -0.044 | 36.112
5.5 | 0.87 | 0.02303 | -0.045 | 37.763
6 | 0.923 | 0.02375 | -0.045 | 38.858
6.5 | 0.782 | 0.05086 | -0.021 | 15.38
7 | 0.818 | 0.05521 | -0.019 | 14.816
7.5 | 0.851 | 0.06011 | -0.018 | 14.164
8 | 0.881 | 0.06516 | -0.018 | 13.525
8.5 | 0.906 | 0.07179 | -0.018 | 12.624
9 | 0.926 | 0.07737 | -0.018 | 11.973
9.5 | 0.941 | 0.08557 | -0.018 | 10.995
10 | 0.941 | 0.0965 | -0.018 | 9.751
10.5 | 0.927 | 0.1054 | -0.018 | 8.798
11 | 0.902 | 0.12429 | -0.018 | 7.261
11.5 | 0.867 | 0.1374 | -0.018 | 6.308
12 | 0.82 | 0.15771 | -0.018 | 5.201
12.5 | 0.764 | 0.17369 | -0.018 | 4.398
13 | 0.699 | 0.19765 | -0.018 | 3.537
13.5 | 0.627 | 0.23511 | -0.017 | 2.666
14 | 0.548 | 0.27358 | -0.016 | 2.004
14.5 | 0.465 | 0.33062 | -0.017 | 1.405

## 6. Re 50k Mach 0.25 (2)
BIGFOIL.COM POLAR EXPORT
GA 37A211
GA 37A211 |  |  |  | Cl Max: | 1.0449 | at alpha= | 9.5 | deg
XFOIL ncrit=9 |  |  |  | L/D Max: | 33.9344 | at alpha= | 6.5 | deg
Re: | 50000 |  |  | Cd Min: | 0.25896 | at alpha= | -19.5 | deg
Mach: | 0.25 |  |  | Cl=0 at alpha= | 0.73825 | deg
|  |  |  | @ Cl=0.1, Cd= | 0.028386
|  |  |  | @ Cl=0.4, Cd= | 0.038863
|  |  |  | @ Cl=0.6, Cd= | 0.042794
alpha (deg) | Cl | Cd | Cm | Cl/Cd
-20 | -0.7583 | 0.25723 | 0.0562 | -2.9479
-19.5 | -0.7502 | 0.25896 | 0.0489 | -2.897
-19 | -0.7233 | 0.24408 | 0.0473 | -2.9634
-18.5 | -0.7036 | 0.23677 | 0.0439 | -2.9717
-18 | -0.6902 | 0.23294 | 0.0384 | -2.963
-17.5 | -0.6769 | 0.22753 | 0.0336 | -2.975
-17 | -0.6517 | 0.21708 | 0.0319 | -3.0021
-16.5 | -0.6433 | 0.21432 | 0.0263 | -3.0016
-16 | -0.6195 | 0.20399 | 0.0244 | -3.0369
-15.5 | -0.6121 | 0.20067 | 0.0194 | -3.0503
-15 | -0.5881 | 0.19059 | 0.0177 | -3.0857
-14.5 | -0.5896 | 0.18878 | 0.0124 | -3.1232
-14 | -0.5598 | 0.17732 | 0.0116 | -3.157
-13.5 | -0.5509 | 0.17109 | 0.0082 | -3.2199
-13 | -0.5515 | 0.16733 | 0.0044 | -3.2959
-12.5 | -0.5301 | 0.15832 | 0.0031 | -3.3483
-12 | -0.5172 | 0.15102 | 0.0013 | -3.4247
-11.5 | -0.515 | 0.14536 | -0.0012 | -3.5429
-11 | -0.4929 | 0.13658 | -0.0014 | -3.6089
-10.5 | -0.4874 | 0.13059 | -0.0027 | -3.7323
-10 | -0.4705 | 0.12288 | -0.003 | -3.8289
-9.5 | -0.4629 | 0.11643 | -0.0034 | -3.9758
-9 | -0.4473 | 0.10957 | -0.0029 | -4.0823
-8.5 | -0.4468 | 0.10442 | -0.0022 | -4.2789
-8 | -0.4263 | 0.09768 | -0.0003 | -4.3643
-7 | -0.3822 | 0.08404 | 0.0026 | -4.5478
-6 | -0.535 | 0.05801 | -0.0317 | -9.2225
-5.5 | -0.5383 | 0.05036 | -0.0296 | -10.689
-5 | -0.5199 | 0.04441 | -0.0262 | -11.7068
-4.5 | -0.49 | 0.03907 | -0.0234 | -12.5416
-4 | -0.4485 | 0.03499 | -0.0208 | -12.8179
-3.5 | -0.4008 | 0.03136 | -0.019 | -12.7806
-2 | -0.1606 | 0.02259 | -0.0198 | -7.1093
-1.5 | -0.1741 | 0.02211 | -0.0123 | -7.8743
-1 | -0.1548 | 0.02227 | -0.0091 | -6.9511
-0.5 | -0.1217 | 0.02285 | -0.0079 | -5.326
0 | -0.0843 | 0.02366 | -0.0073 | -3.563
0.5 | -0.0355 | 0.02484 | -0.0089 | -1.4291
1 | 0.039 | 0.02671 | -0.0153 | 1.4601
1.5 | 0.1056 | 0.02854 | -0.0203 | 3.7001
2 | 0.1686 | 0.03045 | -0.0245 | 5.5369
2.5 | 0.2274 | 0.03242 | -0.028 | 7.0142
3 | 0.2846 | 0.03451 | -0.0311 | 8.2469
3.5 | 0.3522 | 0.0369 | -0.0357 | 9.5447
4 | 0.4065 | 0.03913 | -0.0379 | 10.3884
4.5 | 0.4795 | 0.04146 | -0.0421 | 11.5654
5 | 0.5567 | 0.04311 | -0.045 | 12.9135
5.5 | 0.6445 | 0.04247 | -0.0448 | 15.1754
6 | 0.7938 | 0.03412 | -0.0407 | 23.2649
6.5 | 0.8582 | 0.02529 | -0.0232 | 33.9344
7 | 0.8709 | 0.02973 | -0.0147 | 29.2936
7.5 | 0.9247 | 0.03471 | -0.0128 | 26.6407
8 | 0.9833 | 0.04072 | -0.012 | 24.1478
8.5 | 1.0174 | 0.04717 | -0.0089 | 21.5688
9 | 1.0283 | 0.05443 | -0.0045 | 18.8922
9.5 | 1.0449 | 0.06287 | -0.0019 | 16.62
10 | 1.0181 | 0.07095 | 0.0025 | 14.3495
10.5 | 0.9863 | 0.07971 | 0.0052 | 12.3736
11 | 0.8913 | 0.09378 | -0.0009 | 9.5042
11.5 | 0.8022 | 0.11943 | -0.0214 | 6.7169
12 | 0.7409 | 0.14923 | -0.0474 | 4.9648
12.5 | 0.7391 | 0.15586 | -0.0489 | 4.7421
13 | 0.7483 | 0.16377 | -0.0507 | 4.5692
13.5 | 0.7828 | 0.1749 | -0.0508 | 4.4757
14 | 0.7769 | 0.18 | -0.0538 | 4.3161
14.5 | 0.7863 | 0.18725 | -0.0564 | 4.1992

## 7. Re 50k Mach 0.50 (1)
BIGFOIL.COM POLAR EXPORT
GA 37A211
GA 37A211 |  |  |  | Cl Max: | 1.195 | at alpha= | 20 | deg
JavaFoil+Calcfoil stall+Eppler ext transition |  |  |  | L/D Max: | 34.16 | at alpha= | 5.5 | deg
Re: | 50000 |  |  | Cd Min: | 0.01708 | at alpha= | -1 | deg
Mach: | 0.5 |  |  | Cl=0 at alpha= | -1.6545 | deg
|  |  |  | @ Cl=0.1, Cd= | 0.017142
|  |  |  | @ Cl=0.4, Cd= | 0.01915
|  |  |  | @ Cl=0.6, Cd= | 0.021336
alpha (deg) | Cl | Cd | Cm | Cl/Cd
-20 | -0.99 | 0.43209 | -0.002 | -2.291
-19.5 | -0.964 | 0.45106 | -0.002 | -2.138
-19 | -0.934 | 0.39567 | -0.002 | -2.361
-18.5 | -0.908 | 0.3869 | -0.003 | -2.347
-18 | -0.882 | 0.36768 | -0.003 | -2.399
-17.5 | -0.856 | 0.35761 | -0.003 | -2.394
-17 | -0.83 | 0.34774 | -0.004 | -2.387
-16.5 | -0.804 | 0.34199 | -0.004 | -2.351
-16 | -0.778 | 0.34846 | -0.005 | -2.233
-15.5 | -0.752 | 0.33191 | -0.005 | -2.265
-15 | -0.726 | 0.33093 | -0.005 | -2.192
-14.5 | -0.699 | 0.32044 | -0.006 | -2.182
-14 | -0.673 | 0.33415 | -0.006 | -2.013
-13.5 | -0.646 | 0.30451 | -0.007 | -2.122
-13 | -0.618 | 0.28441 | -0.006 | -2.172
-12.5 | -0.591 | 0.24392 | -0.007 | -2.423
-12 | -0.564 | 0.2385 | -0.007 | -2.366
-11.5 | -0.538 | 0.24641 | -0.007 | -2.181
-11 | -0.511 | 0.23369 | -0.008 | -2.186
-10.5 | -0.484 | 0.22771 | -0.008 | -2.125
-10 | -0.457 | 0.22449 | -0.009 | -2.036
-9.5 | -0.43 | 0.2238 | -0.009 | -1.921
-9 | -0.402 | 0.19978 | -0.009 | -2.015
-8.5 | -0.375 | 0.19155 | -0.009 | -1.96
-8 | -0.348 | 0.1903 | -0.01 | -1.83
-7.5 | -0.321 | 0.17832 | -0.01 | -1.8
-7 | -0.294 | 0.10028 | -0.01 | -2.928
-6.5 | -0.266 | 0.07509 | -0.01 | -3.546
-6 | -0.239 | 0.11567 | -0.01 | -2.064
-5.5 | -0.211 | 0.07457 | -0.01 | -2.836
-5 | -0.277 | 0.07466 | -0.01 | -3.711
-4.5 | -0.273 | 0.05638 | -0.01 | -4.845
-4 | -0.239 | 0.04873 | -0.011 | -4.907
-3.5 | -0.194 | 0.04439 | -0.012 | -4.382
-3 | -0.145 | 0.04105 | -0.012 | -3.523
-2.5 | -0.092 | 0.03944 | -0.013 | -2.331
-2 | -0.038 | 0.03747 | -0.014 | -1.006
-1.5 | 0.017 | 0.03635 | -0.015 | 0.479
-1 | 0.09 | 0.01708 | -0.037 | 5.272
-0.5 | 0.159 | 0.01751 | -0.037 | 9.071
0 | 0.223 | 0.01787 | -0.038 | 12.486
0.5 | 0.288 | 0.01823 | -0.039 | 15.816
1 | 0.353 | 0.01871 | -0.039 | 18.86
1.5 | 0.416 | 0.0193 | -0.04 | 21.556
2 | 0.479 | 0.01996 | -0.04 | 24
2.5 | 0.542 | 0.02072 | -0.041 | 26.149
3 | 0.606 | 0.0214 | -0.042 | 28.305
3.5 | 0.668 | 0.02219 | -0.043 | 30.12
4 | 0.729 | 0.02319 | -0.044 | 31.429
4.5 | 0.823 | 0.02427 | -0.047 | 33.911
5 | 0.878 | 0.02576 | -0.047 | 34.071
5.5 | 0.926 | 0.02712 | -0.048 | 34.16
6 | 0.804 | 0.05224 | -0.021 | 15.397
6.5 | 0.829 | 0.05835 | -0.019 | 14.209
7 | 0.834 | 0.06732 | -0.019 | 12.387
7.5 | 0.79 | 0.07948 | -0.018 | 9.936
8 | 0.534 | 0.09537 | -0.019 | 5.595
8.5 | 0.561 | 0.20779 | -0.02 | 2.701
9 | 0.589 | 0.20707 | -0.021 | 2.843
9.5 | 0.616 | 0.22816 | -0.023 | 2.702
10 | 0.644 | 0.23099 | -0.023 | 2.787
10.5 | 0.672 | 0.25121 | -0.025 | 2.675
11 | 0.699 | 0.25674 | -0.026 | 2.723
11.5 | 0.726 | 0.25701 | -0.026 | 2.827
12 | 0.754 | 0.28627 | -0.027 | 2.633
12.5 | 0.783 | 0.31512 | -0.031 | 2.486
13 | 0.81 | 0.32823 | -0.031 | 2.469
13.5 | 0.838 | 0.32493 | -0.032 | 2.578
14 | 0.865 | 0.32633 | -0.032 | 2.65
14.5 | 0.892 | 0.3322 | -0.033 | 2.684
15 | 0.919 | 0.34693 | -0.033 | 2.648
15.5 | 0.946 | 0.34575 | -0.034 | 2.735
16 | 0.974 | 0.35728 | -0.035 | 2.725
16.5 | 1.005 | 0.39306 | -0.039 | 2.556
17 | 1.031 | 0.42173 | -0.039 | 2.445
17.5 | 1.058 | 0.43042 | -0.04 | 2.458
18 | 1.085 | 0.42241 | -0.04 | 2.568
18.5 | 1.111 | 0.42463 | -0.041 | 2.617
19 | 1.138 | 0.44654 | -0.041 | 2.548
19.5 | 1.164 | 0.44094 | -0.042 | 2.641
20 | 1.195 | 0.46388 | -0.045 | 2.577

## 8. Re 50k Mach 0.50 (2)
BIGFOIL.COM POLAR EXPORT
GA 37A211
GA 37A211 |  |  |  | Cl Max: | 1.0341 | at alpha= | 20 | deg
XFOIL ncrit=9 |  |  |  | L/D Max: | 29.0579 | at alpha= | 6 | deg
Re: | 50000 |  |  | Cd Min: | 0.2937 | at alpha= | 20 | deg
Mach: | 0.5 |  |  | Cl=0 at alpha= | 0.58529 | deg
|  |  |  | @ Cl=0.1, Cd= | 0.030967
|  |  |  | @ Cl=0.4, Cd= | 0.041964
|  |  |  | @ Cl=0.6, Cd= | 0.046358
alpha (deg) | Cl | Cd | Cm | Cl/Cd
-20 | -0.8202 | 0.27937 | 0.0665 | -2.9359
-19.5 | -0.7988 | 0.27267 | 0.0609 | -2.9295
-19 | -0.7855 | 0.2732 | 0.053 | -2.8752
-18.5 | -0.7542 | 0.25625 | 0.0508 | -2.9432
-18 | -0.7317 | 0.24856 | 0.0461 | -2.9438
-17.5 | -0.7213 | 0.24867 | 0.0385 | -2.9006
-17 | -0.6878 | 0.2326 | 0.0368 | -2.957
-16.5 | -0.6753 | 0.23005 | 0.0304 | -2.9354
-16 | -0.6455 | 0.21736 | 0.028 | -2.9697
-15.5 | -0.6398 | 0.21663 | 0.0214 | -2.9534
-15 | -0.605 | 0.20239 | 0.0198 | -2.9893
-14.5 | -0.59 | 0.19613 | 0.0151 | -3.0082
-14 | -0.575 | 0.19024 | 0.0112 | -3.0225
-13.5 | -0.5484 | 0.18007 | 0.0089 | -3.0455
-13 | -0.5301 | 0.17242 | 0.0059 | -3.0745
-12.5 | -0.5131 | 0.16516 | 0.0032 | -3.1067
-12 | -0.4995 | 0.15853 | 0.0006 | -3.1508
-11.5 | -0.4958 | 0.15357 | -0.0022 | -3.2285
-11 | -0.4706 | 0.14407 | -0.0035 | -3.2665
-10.5 | -0.4555 | 0.13704 | -0.0048 | -3.3238
-10 | -0.4396 | 0.12948 | -0.0059 | -3.3951
-9.5 | -0.4338 | 0.12353 | -0.0068 | -3.5117
-9 | -0.4158 | 0.11612 | -0.0069 | -3.5808
-8.5 | -0.3919 | 0.10855 | -0.0064 | -3.6103
-7.5 | -0.3611 | 0.09486 | -0.0064 | -3.8067
-7 | -0.4188 | 0.08257 | -0.0295 | -5.0721
-6.5 | -0.4562 | 0.07276 | -0.0385 | -6.2699
-6 | -0.4918 | 0.06671 | -0.0366 | -7.3722
-5.5 | -0.532 | 0.06163 | -0.0324 | -8.6322
-5 | -0.5463 | 0.05581 | -0.0284 | -9.7886
-4.5 | -0.545 | 0.04982 | -0.0256 | -10.9394
-4 | -0.5245 | 0.04384 | -0.0233 | -11.964
-3.5 | -0.4864 | 0.03897 | -0.0213 | -12.4814
-3 | -0.4366 | 0.0345 | -0.0197 | -12.6551
-2.5 | -0.3806 | 0.03141 | -0.0177 | -12.1172
-2 | -0.3235 | 0.02915 | -0.0152 | -11.0978
-1 | -0.1827 | 0.02485 | -0.0104 | -7.3521
-0.5 | -0.1589 | 0.02498 | -0.0071 | -6.3611
0 | -0.0838 | 0.02635 | -0.0127 | -3.1803
0.5 | -0.0116 | 0.02796 | -0.0176 | -0.41488
1 | 0.0564 | 0.0297 | -0.0217 | 1.899
1.5 | 0.1221 | 0.03161 | -0.0254 | 3.8627
2 | 0.1872 | 0.03371 | -0.029 | 5.5532
2.5 | 0.242 | 0.03576 | -0.0307 | 6.7673
3 | 0.305 | 0.03815 | -0.0337 | 7.9948
3.5 | 0.3643 | 0.04063 | -0.0358 | 8.9663
4 | 0.4355 | 0.04329 | -0.039 | 10.0601
4.5 | 0.5055 | 0.04568 | -0.0407 | 11.0661
5 | 0.5883 | 0.04676 | -0.0405 | 12.5813
5.5 | 0.7274 | 0.04198 | -0.036 | 17.3273
6 | 0.8575 | 0.02951 | -0.016 | 29.0579
6.5 | 0.8848 | 0.03342 | -0.0075 | 26.4752
7 | 0.9337 | 0.03914 | -0.0039 | 23.8554
7.5 | 0.9622 | 0.04575 | 0 | 21.0317
8 | 0.9659 | 0.05315 | 0.0041 | 18.1731
8.5 | 0.9261 | 0.06113 | 0.0075 | 15.1497
9 | 0.8795 | 0.07173 | 0.0052 | 12.2613
9.5 | 0.8331 | 0.08518 | -0.0016 | 9.7805
10 | 0.7997 | 0.09983 | -0.0102 | 8.0106
10.5 | 0.782 | 0.11343 | -0.0175 | 6.8941
11.5 | 0.7689 | 0.13875 | -0.0306 | 5.5416
12 | 0.7405 | 0.15933 | -0.0502 | 4.6476
12.5 | 0.7614 | 0.16919 | -0.0525 | 4.5003
13 | 0.7748 | 0.17764 | -0.0551 | 4.3616
13.5 | 0.7942 | 0.18712 | -0.0577 | 4.2443
14 | 0.801 | 0.19338 | -0.0612 | 4.1421
14.5 | 0.8136 | 0.20043 | -0.0648 | 4.0593
15 | 0.833 | 0.20923 | -0.0682 | 3.9813
15.5 | 0.8523 | 0.21781 | -0.0718 | 3.913
16 | 0.8707 | 0.22586 | -0.0757 | 3.855
16.5 | 0.8957 | 0.23647 | -0.0789 | 3.7878
17 | 0.9173 | 0.24549 | -0.0828 | 3.7366
17.5 | 0.9303 | 0.25102 | -0.0888 | 3.7061
18 | 0.9503 | 0.25955 | -0.0936 | 3.6613
18.5 | 0.9824 | 0.27497 | -0.0956 | 3.5728
19 | 0.9917 | 0.27644 | -0.1037 | 3.5874
19.5 | 1.0212 | 0.29143 | -0.1062 | 3.5041
20 | 1.0341 | 0.2937 | -0.114 | 3.5209

## 9. Re 100k Mach 0.00 (1)
BIGFOIL.COM POLAR EXPORT
GA 37A211
GA 37A211 |  |  |  | Cl Max: | 0.996 | at alpha= | 7 | deg
JavaFoil+Calcfoil stall+Eppler ext transition |  |  |  | L/D Max: | 50.909 | at alpha= | 4.5 | deg
Re: | 100000 |  |  | Cd Min: | 0.01206 | at alpha= | -0.5 | deg
Mach: | 0 |  |  | Cl=0 at alpha= | -1.6827 | deg
|  |  |  | @ Cl=0.1, Cd= | 0.012117
|  |  |  | @ Cl=0.4, Cd= | 0.012525
|  |  |  | @ Cl=0.6, Cd= | 0.013475
alpha (deg) | Cl | Cd | Cm | Cl/Cd
-16 | -0.443 | 0.21217 | -0.003 | -2.087
-15.5 | -0.458 | 0.20109 | -0.003 | -2.279
-15 | -0.473 | 0.18409 | -0.003 | -2.571
-14.5 | -0.488 | 0.17673 | -0.004 | -2.761
-14 | -0.502 | 0.16725 | -0.004 | -3
-13.5 | -0.514 | 0.1506 | -0.004 | -3.416
-13 | -0.526 | 0.14357 | -0.004 | -3.663
-12.5 | -0.536 | 0.13117 | -0.005 | -4.083
-12 | -0.543 | 0.11969 | -0.005 | -4.539
-11.5 | -0.549 | 0.1138 | -0.005 | -4.82
-11 | -0.551 | 0.10333 | -0.006 | -5.334
-10.5 | -0.551 | 0.09644 | -0.006 | -5.71
-10 | -0.547 | 0.08864 | -0.006 | -6.168
-9.5 | -0.539 | 0.08393 | -0.006 | -6.425
-9 | -0.528 | 0.08297 | -0.006 | -6.362
-8.5 | -0.513 | 0.07336 | -0.007 | -6.988
-8 | -0.493 | 0.06717 | -0.007 | -7.346
-7.5 | -0.47 | 0.06192 | -0.007 | -7.594
-7 | -0.443 | 0.05733 | -0.008 | -7.733
-6.5 | -0.413 | 0.05418 | -0.008 | -7.618
-6 | -0.379 | 0.05068 | -0.008 | -7.478
-5.5 | -0.342 | 0.04654 | -0.009 | -7.354
-5 | -0.303 | 0.04318 | -0.009 | -7.016
-4.5 | -0.261 | 0.04134 | -0.01 | -6.322
-4 | -0.218 | 0.03917 | -0.01 | -5.563
-3.5 | -0.173 | 0.03724 | -0.01 | -4.648
-3 | -0.127 | 0.03586 | -0.011 | -3.543
-2.5 | -0.08 | 0.03462 | -0.012 | -2.317
-2 | -0.033 | 0.03359 | -0.013 | -0.976
-1.5 | 0.019 | 0.01376 | -0.031 | 1.356
-1 | 0.078 | 0.01215 | -0.032 | 6.426
-0.5 | 0.138 | 0.01206 | -0.033 | 11.409
0 | 0.199 | 0.01206 | -0.034 | 16.489
0.5 | 0.259 | 0.01212 | -0.035 | 21.348
1 | 0.319 | 0.01223 | -0.036 | 26.08
1.5 | 0.379 | 0.01234 | -0.036 | 30.679
2 | 0.438 | 0.01286 | -0.037 | 34.078
2.5 | 0.498 | 0.01265 | -0.038 | 39.387
3 | 0.558 | 0.01329 | -0.039 | 41.957
3.5 | 0.617 | 0.01355 | -0.04 | 45.521
4 | 0.675 | 0.01395 | -0.041 | 48.405
4.5 | 0.733 | 0.0144 | -0.041 | 50.909
5 | 0.79 | 0.01792 | -0.042 | 44.067
5.5 | 0.844 | 0.01826 | -0.043 | 46.243
6 | 0.897 | 0.01928 | -0.044 | 46.543
6.5 | 0.948 | 0.01959 | -0.045 | 48.401
7 | 0.996 | 0.02031 | -0.046 | 49.074
7.5 | 0.836 | 0.05339 | -0.019 | 15.655
8 | 0.869 | 0.05703 | -0.019 | 15.24
8.5 | 0.899 | 0.06115 | -0.018 | 14.708
9 | 0.927 | 0.06646 | -0.018 | 13.943
9.5 | 0.951 | 0.07154 | -0.018 | 13.288
10 | 0.966 | 0.07766 | -0.018 | 12.436
10.5 | 0.973 | 0.08446 | -0.018 | 11.517
11 | 0.974 | 0.09238 | -0.018 | 10.54
11.5 | 0.969 | 0.09915 | -0.018 | 9.772
12 | 0.959 | 0.10742 | -0.018 | 8.923

## 10. Re 100k Mach 0.00 (2)
BIGFOIL.COM POLAR EXPORT
GA 37A211
GA 37A211 |  |  |  | Cl Max: | 1.0856 | at alpha= | 10 | deg
XFOIL ncrit=9 |  |  |  | L/D Max: | 51.5286 | at alpha= | 6 | deg
Re: | 100000 |  |  | Cd Min: | 0.24915 | at alpha= | -20 | deg
Mach: | 0 |  |  | Cl=0 at alpha= | -1.7757 | deg
|  |  |  | @ Cl=0.1, Cd= | 0.01715
|  |  |  | @ Cl=0.4, Cd= | 0.017927
|  |  |  | @ Cl=0.6, Cd= | 0.02122
alpha (deg) | Cl | Cd | Cm | Cl/Cd
-20 | -0.743 | 0.24915 | 0.0562 | -2.9821
-19.5 | -0.7258 | 0.24296 | 0.0519 | -2.9873
-19 | -0.7093 | 0.23736 | 0.047 | -2.9883
-18.5 | -0.6992 | 0.2354 | 0.0401 | -2.9703
-18 | -0.6951 | 0.23457 | 0.0335 | -2.9633
-17.5 | -0.6617 | 0.21727 | 0.0345 | -3.0455
-17 | -0.6436 | 0.21032 | 0.0319 | -3.0601
-16.5 | -0.628 | 0.20393 | 0.0281 | -3.0795
-16 | -0.6179 | 0.19929 | 0.0224 | -3.1005
-15.5 | -0.6192 | 0.19719 | 0.0152 | -3.1401
-15 | -0.5916 | 0.18408 | 0.0152 | -3.2138
-14.5 | -0.5722 | 0.17636 | 0.0139 | -3.2445
-14 | -0.5594 | 0.1696 | 0.0107 | -3.2983
-13.5 | -0.5574 | 0.16423 | 0.0049 | -3.394
-13 | -0.5655 | 0.15949 | -0.0033 | -3.5457
-12.5 | -0.5308 | 0.14794 | 0.0008 | -3.5879
-12 | -0.5229 | 0.14109 | -0.0025 | -3.7061
-11.5 | -0.5402 | 0.13533 | -0.0127 | -3.9917
-11 | -0.5086 | 0.12575 | -0.0084 | -4.0445
-10.5 | -0.5099 | 0.11849 | -0.0136 | -4.3033
-10 | -0.512 | 0.10973 | -0.0183 | -4.666
-9.5 | -0.4992 | 0.1028 | -0.0192 | -4.856
-9 | -0.5125 | 0.09344 | -0.0269 | -5.4848
-8.5 | -0.5126 | 0.08577 | -0.0313 | -5.9764
-8 | -0.5177 | 0.07722 | -0.035 | -6.7042
-7.5 | -0.5331 | 0.06885 | -0.0393 | -7.7429
-7 | -0.5307 | 0.06287 | -0.0375 | -8.4412
-6.5 | -0.5413 | 0.05837 | -0.0328 | -9.2736
-4.5 | -0.4203 | 0.03154 | -0.0285 | -13.3259
-4 | -0.3438 | 0.02617 | -0.0321 | -13.1372
-3.5 | -0.2671 | 0.02334 | -0.0359 | -11.4439
-3 | -0.1937 | 0.0208 | -0.0392 | -9.3125
-2.5 | -0.1232 | 0.01883 | -0.0426 | -6.5428
-2 | -0.0847 | 0.01671 | -0.0328 | -5.0688
-1.5 | 0.1041 | 0.01716 | -0.0561 | 6.0664
-1 | 0.2224 | 0.01648 | -0.0707 | 13.4951
-0.5 | 0.265 | 0.01656 | -0.0709 | 16.0024
0 | 0.3087 | 0.01678 | -0.0705 | 18.3969
0.5 | 0.35 | 0.01719 | -0.0692 | 20.3607
1 | 0.3901 | 0.01776 | -0.0674 | 21.9651
1.5 | 0.4303 | 0.01844 | -0.0654 | 23.3351
2 | 0.4713 | 0.0192 | -0.0634 | 24.5469
2.5 | 0.514 | 0.01995 | -0.0614 | 25.7644
3 | 0.5603 | 0.02053 | -0.0596 | 27.2918
3.5 | 0.5991 | 0.02124 | -0.0565 | 28.2062
4 | 0.6541 | 0.02003 | -0.0527 | 32.656
4.5 | 0.7045 | 0.0193 | -0.0491 | 36.5026
5 | 0.7544 | 0.01856 | -0.0456 | 40.6466
5.5 | 0.8033 | 0.01753 | -0.0417 | 45.8243
6 | 0.8461 | 0.01642 | -0.0366 | 51.5286
6.5 | 0.8547 | 0.01833 | -0.0273 | 46.6285
7 | 0.8692 | 0.02201 | -0.0215 | 39.4911
7.5 | 0.9011 | 0.02513 | -0.0181 | 35.8575
8 | 0.9452 | 0.02859 | -0.0165 | 33.0605
8.5 | 0.9938 | 0.03244 | -0.0154 | 30.635
9 | 1.0403 | 0.03699 | -0.0141 | 28.1238
9.5 | 1.0699 | 0.04266 | -0.0108 | 25.0797
10 | 1.0856 | 0.0499 | -0.0065 | 21.7555
10.5 | 1.0845 | 0.05705 | -0.0018 | 19.0096
11 | 1.059 | 0.06487 | 0.0036 | 16.325
11.5 | 1.0102 | 0.07397 | 0.007 | 13.6569
12 | 0.9616 | 0.08502 | 0.005 | 11.3103
12.5 | 0.9199 | 0.09864 | -0.0008 | 9.3258
13 | 0.8082 | 0.14531 | -0.0321 | 5.5619
13.5 | 0.7872 | 0.15634 | -0.04 | 5.0352
14 | 0.8095 | 0.16471 | -0.039 | 4.9147
14.5 | 0.8077 | 0.17242 | -0.0442 | 4.6845
15 | 0.805 | 0.1818 | -0.05 | 4.4279

## 11. Re 100k Mach 0.10 (1)
BIGFOIL.COM POLAR EXPORT
GA 37A211
GA 37A211 |  |  |  | Cl Max: | 1 | at alpha= | 7 | deg
JavaFoil+Calcfoil stall+Eppler ext transition |  |  |  | L/D Max: | 50.917 | at alpha= | 4.5 | deg
Re: | 100000 |  |  | Cd Min: | 0.01205 | at alpha= | -0.5 | deg
Mach: | 0.1 |  |  | Cl=0 at alpha= | -1.6827 | deg
|  |  |  | @ Cl=0.1, Cd= | 0.012145
|  |  |  | @ Cl=0.4, Cd= | 0.012527
|  |  |  | @ Cl=0.6, Cd= | 0.01351
alpha (deg) | Cl | Cd | Cm | Cl/Cd
-15.5 | -0.415 | 0.20754 | -0.003 | -1.999
-15 | -0.433 | 0.18869 | -0.003 | -2.292
-14.5 | -0.45 | 0.18012 | -0.004 | -2.497
-14 | -0.467 | 0.1638 | -0.004 | -2.848
-13.5 | -0.482 | 0.15466 | -0.004 | -3.118
-13 | -0.497 | 0.14973 | -0.005 | -3.318
-12.5 | -0.51 | 0.13648 | -0.005 | -3.735
-12 | -0.521 | 0.1231 | -0.005 | -4.228
-11.5 | -0.529 | 0.11698 | -0.005 | -4.522
-11 | -0.535 | 0.10724 | -0.006 | -4.985
-10.5 | -0.537 | 0.10087 | -0.006 | -5.323
-10 | -0.536 | 0.09093 | -0.006 | -5.892
-9.5 | -0.531 | 0.08367 | -0.006 | -6.342
-9 | -0.522 | 0.07837 | -0.007 | -6.655
-8.5 | -0.508 | 0.07514 | -0.007 | -6.762
-8 | -0.49 | 0.06889 | -0.007 | -7.119
-7.5 | -0.469 | 0.06315 | -0.007 | -7.419
-7 | -0.443 | 0.05832 | -0.008 | -7.589
-6.5 | -0.413 | 0.05493 | -0.008 | -7.515
-6 | -0.379 | 0.05068 | -0.008 | -7.488
-5.5 | -0.343 | 0.04663 | -0.009 | -7.358
-5 | -0.304 | 0.04351 | -0.009 | -6.984
-4.5 | -0.262 | 0.04143 | -0.01 | -6.331
-4 | -0.219 | 0.03929 | -0.01 | -5.57
-3.5 | -0.174 | 0.03756 | -0.01 | -4.628
-3 | -0.128 | 0.03596 | -0.011 | -3.55
-2.5 | -0.081 | 0.03465 | -0.012 | -2.326
-2 | -0.033 | 0.03359 | -0.013 | -0.98
-1.5 | 0.019 | 0.01372 | -0.031 | 1.366
-1 | 0.078 | 0.0122 | -0.032 | 6.43
-0.5 | 0.138 | 0.01205 | -0.033 | 11.475
0 | 0.2 | 0.01205 | -0.034 | 16.579
0.5 | 0.26 | 0.01212 | -0.035 | 21.462
1 | 0.32 | 0.01223 | -0.036 | 26.198
1.5 | 0.38 | 0.01235 | -0.037 | 30.807
2 | 0.441 | 0.01289 | -0.037 | 34.188
2.5 | 0.501 | 0.01268 | -0.038 | 39.483
3 | 0.56 | 0.01333 | -0.039 | 42.035
3.5 | 0.62 | 0.0136 | -0.04 | 45.575
4 | 0.679 | 0.01401 | -0.041 | 48.444
4.5 | 0.737 | 0.01447 | -0.042 | 50.917
5 | 0.793 | 0.01801 | -0.042 | 44.048
5.5 | 0.848 | 0.01841 | -0.043 | 46.083
6 | 0.901 | 0.0194 | -0.044 | 46.471
6.5 | 0.952 | 0.01973 | -0.045 | 48.253
7 | 1 | 0.02044 | -0.046 | 48.941
7.5 | 0.838 | 0.05338 | -0.019 | 15.707
8 | 0.871 | 0.05735 | -0.018 | 15.194
8.5 | 0.901 | 0.06197 | -0.018 | 14.542
9 | 0.928 | 0.06642 | -0.018 | 13.965
9.5 | 0.95 | 0.07288 | -0.018 | 13.041
10 | 0.964 | 0.07772 | -0.018 | 12.401
10.5 | 0.968 | 0.08506 | -0.018 | 11.386
11 | 0.967 | 0.0933 | -0.018 | 10.36
11.5 | 0.959 | 0.10016 | -0.018 | 9.57
12 | 0.944 | 0.10904 | -0.018 | 8.661

## 12. Re 100k Mach 0.10 (2)
BIGFOIL.COM POLAR EXPORT
GA 37A211
GA 37A211 |  |  |  | Cl Max: | 1.0821 | at alpha= | 10 | deg
XFOIL ncrit=9 |  |  |  | L/D Max: | 51.7428 | at alpha= | 6 | deg
Re: | 100000 |  |  | Cd Min: | 0.2499 | at alpha= | -20 | deg
Mach: | 0.1 |  |  | Cl=0 at alpha= | -1.7768 | deg
|  |  |  | @ Cl=0.1, Cd= | 0.017232
|  |  |  | @ Cl=0.4, Cd= | 0.017925
|  |  |  | @ Cl=0.6, Cd= | 0.02133
alpha (deg) | Cl | Cd | Cm | Cl/Cd
-20 | -0.7451 | 0.2499 | 0.0566 | -2.9816
-19.5 | -0.7277 | 0.24368 | 0.0522 | -2.9863
-19 | -0.7113 | 0.23832 | 0.047 | -2.9846
-18.5 | -0.7019 | 0.23677 | 0.04 | -2.9645
-18 | -0.6975 | 0.23579 | 0.0335 | -2.9581
-17.5 | -0.6623 | 0.21769 | 0.035 | -3.0424
-17 | -0.6445 | 0.21085 | 0.0321 | -3.0567
-16.5 | -0.6288 | 0.20449 | 0.0282 | -3.075
-16 | -0.6199 | 0.2004 | 0.022 | -3.0933
-15.5 | -0.6209 | 0.19819 | 0.015 | -3.1329
-15 | -0.5897 | 0.18416 | 0.0159 | -3.2021
-14.5 | -0.5717 | 0.1768 | 0.014 | -3.2336
-14 | -0.5592 | 0.17006 | 0.0106 | -3.2883
-13.5 | -0.5593 | 0.16514 | 0.0043 | -3.3868
-13 | -0.5664 | 0.1603 | -0.0038 | -3.5334
-12.5 | -0.5288 | 0.1484 | 0.001 | -3.5633
-12 | -0.5233 | 0.14168 | -0.003 | -3.6935
-11.5 | -0.5417 | 0.13611 | -0.0134 | -3.9799
-11 | -0.5061 | 0.12627 | -0.0082 | -4.0081
-10.5 | -0.5128 | 0.11915 | -0.015 | -4.3038
-10 | -0.5031 | 0.11055 | -0.0164 | -4.5509
-9.5 | -0.5005 | 0.10329 | -0.0203 | -4.8456
-9 | -0.4988 | 0.09493 | -0.0235 | -5.2544
-8.5 | -0.5189 | 0.08585 | -0.034 | -6.0443
-8 | -0.5096 | 0.07848 | -0.0336 | -6.4934
-7.5 | -0.5217 | 0.07012 | -0.0379 | -7.4401
-7 | -0.5255 | 0.06376 | -0.0373 | -8.2418
-6.5 | -0.5642 | 0.06102 | -0.0324 | -9.2461
-6 | -0.5576 | 0.05529 | -0.0259 | -10.085
-4.5 | -0.4199 | 0.03174 | -0.0294 | -13.2294
-4 | -0.3433 | 0.02634 | -0.033 | -13.0334
-3.5 | -0.2667 | 0.02347 | -0.0366 | -11.3634
-3 | -0.1935 | 0.02093 | -0.0398 | -9.2451
-2.5 | -0.1242 | 0.01903 | -0.0429 | -6.5265
-2 | -0.083 | 0.01674 | -0.0336 | -4.9582
-1.5 | 0.1029 | 0.01724 | -0.056 | 5.9687
-1 | 0.2222 | 0.0166 | -0.0707 | 13.3855
-0.5 | 0.2677 | 0.01662 | -0.0714 | 16.1071
0 | 0.3119 | 0.01683 | -0.071 | 18.5324
0.5 | 0.3533 | 0.01724 | -0.0697 | 20.493
1 | 0.3933 | 0.01781 | -0.0678 | 22.0831
1.5 | 0.4334 | 0.0185 | -0.0657 | 23.427
2 | 0.4745 | 0.01926 | -0.0637 | 24.6366
2.5 | 0.5175 | 0.02 | -0.0617 | 25.875
3 | 0.5554 | 0.02093 | -0.0589 | 26.5361
3.5 | 0.6011 | 0.02134 | -0.0565 | 28.1678
4 | 0.6576 | 0.02002 | -0.0526 | 32.8472
4.5 | 0.7078 | 0.01934 | -0.049 | 36.5977
5 | 0.7589 | 0.01852 | -0.0455 | 40.9773
5.5 | 0.8076 | 0.01746 | -0.0414 | 46.2543
6 | 0.8491 | 0.01641 | -0.0359 | 51.7428
6.5 | 0.8541 | 0.01881 | -0.0264 | 45.4067
7 | 0.8714 | 0.0223 | -0.0209 | 39.0762
7.5 | 0.9043 | 0.02546 | -0.0175 | 35.5185
8 | 0.9495 | 0.02899 | -0.0159 | 32.7527
8.5 | 0.998 | 0.03295 | -0.0147 | 30.2883
9 | 1.0445 | 0.03798 | -0.0136 | 27.5013
9.5 | 1.0704 | 0.04364 | -0.0097 | 24.528
10 | 1.0821 | 0.05103 | -0.0051 | 21.2052
10.5 | 1.0745 | 0.05851 | -0.0001 | 18.3644
11 | 1.044 | 0.06613 | 0.0052 | 15.7871
11.5 | 0.9969 | 0.07532 | 0.0072 | 13.2355
12 | 0.9506 | 0.0867 | 0.0044 | 10.9642
12.5 | 0.922 | 0.09924 | 0.0002 | 9.2906
13 | 0.8038 | 0.14639 | -0.0331 | 5.4908
13.5 | 0.7861 | 0.15715 | -0.0405 | 5.0022
14 | 0.8122 | 0.1655 | -0.0387 | 4.9076
14.5 | 0.8036 | 0.17341 | -0.0455 | 4.6341
15 | 0.8069 | 0.18258 | -0.05 | 4.4194

## 13. Re 100k Mach 0.25 (1)
BIGFOIL.COM POLAR EXPORT
GA 37A211
GA 37A211 |  |  |  | Cl Max: | 0.973 | at alpha= | 6.5 | deg
JavaFoil+Calcfoil stall+Eppler ext transition |  |  |  | L/D Max: | 51.27 | at alpha= | 4.5 | deg
Re: | 100000 |  |  | Cd Min: | 0.01213 | at alpha= | 0 | deg
Mach: | 0.25 |  |  | Cl=0 at alpha= | -1.6792 | deg
|  |  |  | @ Cl=0.1, Cd= | 0.012321
|  |  |  | @ Cl=0.4, Cd= | 0.012553
|  |  |  | @ Cl=0.6, Cd= | 0.01367
alpha (deg) | Cl | Cd | Cm | Cl/Cd
-13.5 | -0.147 | 0.20686 | -0.005 | -0.71
-13 | -0.214 | 0.18628 | -0.005 | -1.148
-12.5 | -0.266 | 0.16232 | -0.005 | -1.636
-12 | -0.311 | 0.15377 | -0.005 | -2.021
-11.5 | -0.351 | 0.13482 | -0.006 | -2.601
-11 | -0.385 | 0.12375 | -0.006 | -3.115
-10.5 | -0.415 | 0.11455 | -0.006 | -3.621
-10 | -0.438 | 0.10379 | -0.006 | -4.221
-9.5 | -0.455 | 0.09133 | -0.007 | -4.98
-9 | -0.465 | 0.08431 | -0.007 | -5.512
-8.5 | -0.467 | 0.07677 | -0.007 | -6.088
-8 | -0.463 | 0.07819 | -0.007 | -5.92
-7.5 | -0.452 | 0.06811 | -0.008 | -6.63
-7 | -0.434 | 0.06377 | -0.008 | -6.799
-6.5 | -0.41 | 0.05732 | -0.008 | -7.146
-6 | -0.38 | 0.05211 | -0.008 | -7.3
-5.5 | -0.346 | 0.04904 | -0.009 | -7.064
-5 | -0.309 | 0.04471 | -0.009 | -6.901
-4.5 | -0.267 | 0.04182 | -0.01 | -6.395
-4 | -0.224 | 0.04001 | -0.01 | -5.593
-3.5 | -0.178 | 0.03795 | -0.011 | -4.693
-3 | -0.131 | 0.03643 | -0.011 | -3.594
-2.5 | -0.083 | 0.03481 | -0.012 | -2.377
-2 | -0.034 | 0.03369 | -0.013 | -1.004
-1.5 | 0.019 | 0.01378 | -0.032 | 1.398
-1 | 0.081 | 0.01238 | -0.033 | 6.512
-0.5 | 0.142 | 0.01219 | -0.034 | 11.658
0 | 0.205 | 0.01213 | -0.035 | 16.929
0.5 | 0.267 | 0.01221 | -0.036 | 21.889
1 | 0.329 | 0.01234 | -0.037 | 26.694
1.5 | 0.391 | 0.01247 | -0.038 | 31.351
2 | 0.453 | 0.01304 | -0.038 | 34.7
2.5 | 0.514 | 0.01284 | -0.039 | 40.06
3 | 0.576 | 0.01356 | -0.04 | 42.459
3.5 | 0.637 | 0.01384 | -0.041 | 46.03
4 | 0.697 | 0.01429 | -0.042 | 48.771
4.5 | 0.756 | 0.01475 | -0.043 | 51.27
5 | 0.814 | 0.01846 | -0.044 | 44.093
5.5 | 0.87 | 0.01891 | -0.045 | 45.999
6 | 0.923 | 0.01993 | -0.045 | 46.308
6.5 | 0.973 | 0.02028 | -0.046 | 47.981
7 | 0.819 | 0.05056 | -0.021 | 16.206
7.5 | 0.852 | 0.05476 | -0.019 | 15.554
8 | 0.881 | 0.05921 | -0.019 | 14.886
8.5 | 0.906 | 0.06424 | -0.018 | 14.109
9 | 0.927 | 0.07077 | -0.018 | 13.094
9.5 | 0.941 | 0.07702 | -0.018 | 12.215
10 | 0.941 | 0.08438 | -0.018 | 11.153
10.5 | 0.927 | 0.09209 | -0.018 | 10.069
11 | 0.903 | 0.10655 | -0.018 | 8.47
11.5 | 0.867 | 0.11293 | -0.018 | 7.674

## 14. Re 100k Mach 0.25 (2)
BIGFOIL.COM POLAR EXPORT
GA 37A211
GA 37A211 |  |  |  | Cl Max: | 1.0625 | at alpha= | 9.5 | deg
XFOIL ncrit=9 |  |  |  | L/D Max: | 51.5357 | at alpha= | 6 | deg
Re: | 100000 |  |  | Cd Min: | 0.2542 | at alpha= | -20 | deg
Mach: | 0.25 |  |  | Cl=0 at alpha= | -1.744 | deg
|  |  |  | @ Cl=0.1, Cd= | 0.01773
|  |  |  | @ Cl=0.4, Cd= | 0.018669
|  |  |  | @ Cl=0.6, Cd= | 0.021905
alpha (deg) | Cl | Cd | Cm | Cl/Cd
-20 | -0.757 | 0.2542 | 0.0586 | -2.978
-19.5 | -0.7389 | 0.24811 | 0.0537 | -2.9781
-19 | -0.7248 | 0.24515 | 0.047 | -2.9566
-18.5 | -0.7174 | 0.24464 | 0.04 | -2.9325
-18 | -0.6882 | 0.22855 | 0.0394 | -3.0112
-17.5 | -0.6679 | 0.22059 | 0.0369 | -3.0278
-17 | -0.6501 | 0.21391 | 0.0332 | -3.0391
-16.5 | -0.6353 | 0.2083 | 0.028 | -3.0499
-16 | -0.6333 | 0.20709 | 0.0206 | -3.0581
-15.5 | -0.6125 | 0.196 | 0.018 | -3.125
-15 | -0.5867 | 0.18612 | 0.0176 | -3.1523
-14.5 | -0.571 | 0.17921 | 0.0144 | -3.1862
-14 | -0.5621 | 0.17339 | 0.0094 | -3.2418
-13.5 | -0.5687 | 0.17013 | 0.0014 | -3.3427
-13 | -0.5368 | 0.15785 | 0.0033 | -3.4007
-12.5 | -0.5228 | 0.15082 | 0.001 | -3.4664
-12 | -0.5335 | 0.14601 | -0.0075 | -3.6539
-11.5 | -0.5063 | 0.13591 | -0.0055 | -3.7253
-11 | -0.4997 | 0.12889 | -0.0091 | -3.8769
-10.5 | -0.5141 | 0.1215 | -0.0176 | -4.2313
-10 | -0.4851 | 0.11363 | -0.0147 | -4.2691
-9.5 | -0.4989 | 0.10542 | -0.0226 | -4.7325
-9 | -0.4861 | 0.09837 | -0.0235 | -4.9415
-8.5 | -0.4778 | 0.09064 | -0.0249 | -5.2714
-8 | -0.4874 | 0.08233 | -0.0306 | -5.9201
-7 | -0.5056 | 0.06755 | -0.0362 | -7.4848
-6.5 | -0.529 | 0.06282 | -0.0327 | -8.4209
-6 | -0.5511 | 0.05928 | -0.0247 | -9.2966
-4.5 | -0.4236 | 0.03327 | -0.0329 | -12.7322
-4 | -0.3456 | 0.0274 | -0.0367 | -12.6131
-3.5 | -0.2612 | 0.02413 | -0.0412 | -10.8247
-3 | -0.1875 | 0.02151 | -0.0437 | -8.7169
-2.5 | -0.12 | 0.01958 | -0.046 | -6.1287
-2 | -0.0901 | 0.01679 | -0.0364 | -5.3663
-1.5 | 0.0859 | 0.0178 | -0.0534 | 4.8258
-1 | 0.219 | 0.01714 | -0.0701 | 12.7771
-0.5 | 0.2869 | 0.01694 | -0.0747 | 16.9362
0 | 0.3208 | 0.01733 | -0.0726 | 18.5113
0.5 | 0.3567 | 0.01785 | -0.0704 | 19.9832
1 | 0.3934 | 0.01853 | -0.0678 | 21.2304
1.5 | 0.4315 | 0.01933 | -0.0653 | 22.3228
2 | 0.4718 | 0.02018 | -0.0629 | 23.3796
2.5 | 0.515 | 0.02101 | -0.0608 | 24.5121
3 | 0.5636 | 0.02161 | -0.0589 | 26.0805
3.5 | 0.6105 | 0.02199 | -0.0561 | 27.7626
4 | 0.6699 | 0.02052 | -0.052 | 32.6462
4.5 | 0.7232 | 0.01978 | -0.0483 | 36.5622
5 | 0.7797 | 0.01855 | -0.0445 | 42.0323
5.5 | 0.8276 | 0.01733 | -0.0393 | 47.7553
6 | 0.8591 | 0.01667 | -0.0314 | 51.5357
6.5 | 0.8571 | 0.02081 | -0.0223 | 41.1869
7 | 0.8819 | 0.02403 | -0.0174 | 36.7
7.5 | 0.9233 | 0.02756 | -0.0147 | 33.5015
8 | 0.9732 | 0.03143 | -0.013 | 30.964
8.5 | 1.0182 | 0.03618 | -0.011 | 28.1426
9 | 1.0556 | 0.04269 | -0.0089 | 24.7271
9.5 | 1.0625 | 0.0486 | -0.0033 | 21.8621
10 | 1.0532 | 0.05612 | 0.002 | 18.7669
10.5 | 1.0241 | 0.0636 | 0.0071 | 16.1022
11 | 0.9854 | 0.07223 | 0.0086 | 13.6425
11.5 | 0.9455 | 0.08282 | 0.0063 | 11.4163
12 | 0.9151 | 0.09504 | 0.0021 | 9.6286
12.5 | 0.8368 | 0.12112 | -0.0164 | 6.9089
13 | 0.7877 | 0.15137 | -0.0373 | 5.2038
13.5 | 0.7853 | 0.16115 | -0.0421 | 4.8731
14 | 0.8245 | 0.17006 | -0.038 | 4.8483
14.5 | 0.7962 | 0.17789 | -0.0498 | 4.4758

## 15. Re 100k Mach 0.50 (1)
BIGFOIL.COM POLAR EXPORT
GA 37A211
GA 37A211 |  |  |  | Cl Max: | 1.196 | at alpha= | 20 | deg
JavaFoil+Calcfoil stall+Eppler ext transition |  |  |  | L/D Max: | 46.856 | at alpha= | 4 | deg
Re: | 100000 |  |  | Cd Min: | 0.01274 | at alpha= | 0 | deg
Mach: | 0.5 |  |  | Cl=0 at alpha= | -1.6833 | deg
|  |  |  | @ Cl=0.1, Cd= | 0.012957
|  |  |  | @ Cl=0.4, Cd= | 0.013067
|  |  |  | @ Cl=0.6, Cd= | 0.014635
alpha (deg) | Cl | Cd | Cm | Cl/Cd
-20 | -0.99 | 0.34896 | -0.002 | -2.837
-19.5 | -0.964 | 0.34428 | -0.002 | -2.801
-19 | -0.935 | 0.3135 | -0.002 | -2.981
-18.5 | -0.908 | 0.30864 | -0.003 | -2.942
-18 | -0.882 | 0.29164 | -0.003 | -3.025
-17.5 | -0.856 | 0.28263 | -0.003 | -3.029
-17 | -0.83 | 0.2861 | -0.004 | -2.902
-16.5 | -0.804 | 0.27394 | -0.004 | -2.935
-16 | -0.778 | 0.27542 | -0.005 | -2.825
-15.5 | -0.752 | 0.26418 | -0.005 | -2.846
-15 | -0.726 | 0.25105 | -0.005 | -2.89
-14.5 | -0.699 | 0.24435 | -0.006 | -2.861
-14 | -0.673 | 0.25198 | -0.006 | -2.669
-13.5 | -0.646 | 0.24414 | -0.007 | -2.647
-13 | -0.618 | 0.21399 | -0.006 | -2.887
-12.5 | -0.591 | 0.19862 | -0.007 | -2.976
-12 | -0.564 | 0.19356 | -0.007 | -2.916
-11.5 | -0.538 | 0.19331 | -0.007 | -2.781
-11 | -0.511 | 0.1886 | -0.008 | -2.709
-10.5 | -0.484 | 0.18324 | -0.008 | -2.641
-10 | -0.457 | 0.18015 | -0.009 | -2.537
-9.5 | -0.43 | 0.17253 | -0.009 | -2.492
-9 | -0.402 | 0.15418 | -0.009 | -2.61
-8.5 | -0.375 | 0.14764 | -0.009 | -2.542
-8 | -0.348 | 0.14627 | -0.01 | -2.381
-7.5 | -0.321 | 0.14301 | -0.01 | -2.245
-7 | -0.294 | 0.07988 | -0.01 | -3.675
-6.5 | -0.266 | 0.06569 | -0.01 | -4.054
-6 | -0.239 | 0.09353 | -0.01 | -2.553
-5.5 | -0.211 | 0.06205 | -0.01 | -3.408
-5 | -0.277 | 0.06258 | -0.01 | -4.427
-4.5 | -0.273 | 0.04953 | -0.01 | -5.515
-4 | -0.239 | 0.04364 | -0.011 | -5.48
-3.5 | -0.194 | 0.04017 | -0.012 | -4.842
-3 | -0.145 | 0.0375 | -0.012 | -3.857
-2.5 | -0.092 | 0.03601 | -0.013 | -2.553
-2 | -0.038 | 0.03445 | -0.014 | -1.094
-1.5 | 0.022 | 0.01427 | -0.036 | 1.508
-1 | 0.09 | 0.01295 | -0.037 | 6.952
-0.5 | 0.159 | 0.013 | -0.038 | 12.227
0 | 0.23 | 0.01274 | -0.039 | 18.018
0.5 | 0.299 | 0.01284 | -0.04 | 23.277
1 | 0.368 | 0.01296 | -0.041 | 28.404
1.5 | 0.437 | 0.01319 | -0.042 | 33.112
2 | 0.506 | 0.01387 | -0.043 | 36.476
2.5 | 0.563 | 0.01439 | -0.043 | 39.096
3 | 0.628 | 0.01482 | -0.044 | 42.369
3.5 | 0.692 | 0.01538 | -0.045 | 44.973
4 | 0.753 | 0.01606 | -0.045 | 46.856
4.5 | 0.841 | 0.01975 | -0.048 | 42.588
5 | 0.902 | 0.02104 | -0.049 | 42.855
5.5 | 0.934 | 0.02277 | -0.049 | 41.022
6 | 0.974 | 0.02428 | -0.049 | 40.106
6.5 | 0.829 | 0.052 | -0.02 | 15.946
7 | 0.834 | 0.05924 | -0.019 | 14.079
7.5 | 0.79 | 0.06858 | -0.018 | 11.516
8 | 0.534 | 0.08045 | -0.019 | 6.633
8.5 | 0.561 | 0.16432 | -0.021 | 3.416
9 | 0.589 | 0.15978 | -0.021 | 3.685
9.5 | 0.616 | 0.17565 | -0.023 | 3.51
10 | 0.644 | 0.17848 | -0.023 | 3.607
10.5 | 0.672 | 0.19369 | -0.025 | 3.469
11 | 0.699 | 0.19863 | -0.026 | 3.52
11.5 | 0.727 | 0.20663 | -0.026 | 3.516
12 | 0.754 | 0.22274 | -0.027 | 3.384
12.5 | 0.783 | 0.23657 | -0.031 | 3.312
13 | 0.81 | 0.24461 | -0.031 | 3.313
13.5 | 0.838 | 0.25266 | -0.032 | 3.315
14 | 0.865 | 0.26068 | -0.032 | 3.318
14.5 | 0.892 | 0.26358 | -0.033 | 3.383
15 | 0.919 | 0.26857 | -0.034 | 3.421
15.5 | 0.946 | 0.2778 | -0.034 | 3.405
16 | 0.974 | 0.29196 | -0.036 | 3.338
16.5 | 1.005 | 0.31441 | -0.039 | 3.195
17 | 1.031 | 0.31738 | -0.039 | 3.249
17.5 | 1.058 | 0.32139 | -0.04 | 3.292
18 | 1.085 | 0.33153 | -0.04 | 3.272
18.5 | 1.111 | 0.32812 | -0.041 | 3.387
19 | 1.138 | 0.34889 | -0.041 | 3.261
19.5 | 1.165 | 0.34833 | -0.042 | 3.344
20 | 1.196 | 0.36061 | -0.045 | 3.318

## 16. Re 100k Mach 0.50 (2)
BIGFOIL.COM POLAR EXPORT
GA 37A211
GA 37A211 |  |  |  | Cl Max: | 1.0329 | at alpha= | 20 | deg
XFOIL ncrit=9 |  |  |  | L/D Max: | 44.7682 | at alpha= | 5 | deg
Re: | 100000 |  |  | Cd Min: | 0.28987 | at alpha= | 20 | deg
Mach: | 0.5 |  |  | Cl=0 at alpha= | -1.4019 | deg
|  |  |  | @ Cl=0.1, Cd= | 0.019577
|  |  |  | @ Cl=0.4, Cd= | 0.02088
|  |  |  | @ Cl=0.6, Cd= | 0.025456
alpha (deg) | Cl | Cd | Cm | Cl/Cd
-20 | -0.8275 | 0.2879 | 0.0639 | -2.8743
-19.5 | -0.7995 | 0.27169 | 0.061 | -2.9427
-19 | -0.7747 | 0.26094 | 0.0576 | -2.9689
-18.5 | -0.7519 | 0.25274 | 0.053 | -2.975
-18 | -0.7294 | 0.24491 | 0.0479 | -2.9782
-17.5 | -0.7101 | 0.23963 | 0.0411 | -2.9633
-17 | -0.703 | 0.24057 | 0.0325 | -2.9222
-16.5 | -0.6656 | 0.22152 | 0.0325 | -3.0047
-16 | -0.6427 | 0.21317 | 0.0288 | -3.015
-15.5 | -0.622 | 0.20562 | 0.0242 | -3.025
-15 | -0.6111 | 0.20191 | 0.0169 | -3.0266
-14.5 | -0.5942 | 0.19361 | 0.0122 | -3.0691
-14 | -0.5635 | 0.1821 | 0.0114 | -3.0945
-13.5 | -0.5457 | 0.17483 | 0.0073 | -3.1213
-13 | -0.5544 | 0.17354 | -0.0017 | -3.1947
-12.5 | -0.5114 | 0.15926 | 0.0003 | -3.2111
-12 | -0.5103 | 0.15443 | -0.006 | -3.3044
-11.5 | -0.4861 | 0.14436 | -0.0073 | -3.3673
-11 | -0.4763 | 0.13762 | -0.0111 | -3.461
-10.5 | -0.462 | 0.12927 | -0.0136 | -3.5739
-10 | -0.4706 | 0.12398 | -0.0204 | -3.7958
-9.5 | -0.4396 | 0.11443 | -0.0189 | -3.8416
-9 | -0.4312 | 0.10697 | -0.0216 | -4.031
-8.5 | -0.4239 | 0.09992 | -0.0239 | -4.2424
-7.5 | -0.4128 | 0.08607 | -0.0274 | -4.7961
-6.5 | -0.4184 | 0.07391 | -0.0273 | -5.6609
-6 | -0.4663 | 0.07197 | -0.0183 | -6.4791
-5 | -0.4838 | 0.04668 | -0.045 | -10.3642
-4.5 | -0.4198 | 0.03819 | -0.0499 | -10.9924
-4 | -0.3507 | 0.03187 | -0.0525 | -11.0041
-3.5 | -0.2727 | 0.02767 | -0.0544 | -9.8554
-3 | -0.1896 | 0.02448 | -0.0562 | -7.7451
-2.5 | -0.1191 | 0.02205 | -0.0566 | -5.4014
-2 | -0.0603 | 0.01983 | -0.0559 | -3.0408
-1.5 | -0.0358 | 0.0189 | -0.0408 | -1.8942
-1 | 0.1467 | 0.01981 | -0.0582 | 7.4054
-0.5 | 0.2789 | 0.01956 | -0.0733 | 14.2587
0 | 0.3598 | 0.01965 | -0.0796 | 18.3104
0.5 | 0.3856 | 0.02038 | -0.0753 | 18.9205
1 | 0.4118 | 0.02129 | -0.0705 | 19.3424
1.5 | 0.4435 | 0.02232 | -0.066 | 19.8701
2 | 0.4834 | 0.02336 | -0.0625 | 20.6935
2.5 | 0.5335 | 0.02426 | -0.06 | 21.9909
3 | 0.567 | 0.0256 | -0.0553 | 22.1484
3.5 | 0.6335 | 0.02531 | -0.0525 | 25.0296
4 | 0.7212 | 0.02289 | -0.049 | 31.5072
4.5 | 0.7874 | 0.02131 | -0.0436 | 36.9498
5 | 0.8497 | 0.01898 | -0.0361 | 44.7682
5.5 | 0.862 | 0.01949 | -0.0232 | 44.2278
6 | 0.8603 | 0.02333 | -0.0138 | 36.8753
6.5 | 0.8888 | 0.02676 | -0.0076 | 33.2138
7 | 0.9398 | 0.03097 | -0.0041 | 30.3455
7.5 | 0.9861 | 0.03648 | -0.0008 | 27.0312
8 | 0.9929 | 0.04235 | 0.0053 | 23.4451
8.5 | 0.9839 | 0.04876 | 0.0104 | 20.1784
9 | 0.9627 | 0.0563 | 0.013 | 17.0995
9.5 | 0.9229 | 0.0658 | 0.0117 | 14.0258
10 | 0.8811 | 0.07762 | 0.0064 | 11.3515
10.5 | 0.8432 | 0.09155 | -0.0018 | 9.2103
11 | 0.8168 | 0.1064 | -0.0106 | 7.6767
12 | 0.7824 | 0.13805 | -0.0301 | 5.6675
12.5 | 0.7923 | 0.15085 | -0.0345 | 5.2522
13 | 0.806 | 0.16806 | -0.0422 | 4.7959
13.5 | 0.7984 | 0.17526 | -0.0495 | 4.5555
14 | 0.8097 | 0.18464 | -0.0541 | 4.3853
14.5 | 0.8278 | 0.19331 | -0.0575 | 4.2822
15 | 0.8373 | 0.20188 | -0.0635 | 4.1475
15.5 | 0.8784 | 0.21571 | -0.0622 | 4.0721
16 | 0.8718 | 0.21928 | -0.0728 | 3.9757
16.5 | 0.8975 | 0.22905 | -0.0753 | 3.9184
17 | 0.9113 | 0.23739 | -0.0819 | 3.8388
17.5 | 0.9321 | 0.24574 | -0.0865 | 3.793
18 | 0.9603 | 0.25917 | -0.0886 | 3.7053
18.5 | 0.9699 | 0.26324 | -0.0982 | 3.6845
19 | 0.992 | 0.27206 | -0.1029 | 3.6463
19.5 | 1.0232 | 0.28848 | -0.1038 | 3.5469
20 | 1.0329 | 0.28987 | -0.1145 | 3.5633

## 17. Re 250k Mach 0.00 (1)
BIGFOIL.COM POLAR EXPORT
GA 37A211
GA 37A211 |  |  |  | Cl Max: | 1.084 | at alpha= | 8 | deg
JavaFoil+Calcfoil stall+Eppler ext transition |  |  |  | L/D Max: | 73.596 | at alpha= | 4.5 | deg
Re: | 250000 |  |  | Cd Min: | 0.00852 | at alpha= | 0 | deg
Mach: | 0 |  |  | Cl=0 at alpha= | -1.6583 | deg
|  |  |  | @ Cl=0.1, Cd= | 0.0086907
|  |  |  | @ Cl=0.4, Cd= | 0.0087768
|  |  |  | @ Cl=0.6, Cd= | 0.0093068
alpha (deg) | Cl | Cd | Cm | Cl/Cd
-16 | -0.443 | 0.17076 | -0.003 | -2.594
-15.5 | -0.458 | 0.1633 | -0.003 | -2.807
-15 | -0.473 | 0.14834 | -0.004 | -3.191
-14.5 | -0.488 | 0.14048 | -0.004 | -3.474
-14 | -0.502 | 0.1326 | -0.004 | -3.784
-13.5 | -0.515 | 0.12746 | -0.004 | -4.037
-13 | -0.526 | 0.11771 | -0.005 | -4.468
-12.5 | -0.536 | 0.1095 | -0.005 | -4.891
-12 | -0.543 | 0.10361 | -0.005 | -5.245
-11.5 | -0.549 | 0.09575 | -0.005 | -5.73
-11 | -0.551 | 0.0889 | -0.006 | -6.2
-10.5 | -0.551 | 0.0843 | -0.006 | -6.532
-10 | -0.547 | 0.07757 | -0.006 | -7.05
-9.5 | -0.539 | 0.07168 | -0.006 | -7.523
-9 | -0.528 | 0.07068 | -0.007 | -7.469
-8.5 | -0.513 | 0.06316 | -0.007 | -8.118
-8 | -0.493 | 0.05857 | -0.007 | -8.425
-7.5 | -0.47 | 0.05494 | -0.007 | -8.559
-7 | -0.443 | 0.05125 | -0.008 | -8.65
-6.5 | -0.413 | 0.04871 | -0.008 | -8.475
-6 | -0.379 | 0.04536 | -0.008 | -8.355
-5.5 | -0.342 | 0.04223 | -0.009 | -8.105
-5 | -0.303 | 0.03976 | -0.009 | -7.619
-4.5 | -0.261 | 0.0379 | -0.01 | -6.897
-4 | -0.218 | 0.03614 | -0.01 | -6.03
-3.5 | -0.173 | 0.03445 | -0.01 | -5.023
-3 | -0.127 | 0.03328 | -0.011 | -3.819
-2.5 | -0.08 | 0.0321 | -0.012 | -2.501
-2 | -0.041 | 0.01102 | -0.03 | -3.676
-1.5 | 0.019 | 0.01087 | -0.031 | 1.717
-1 | 0.078 | 0.00872 | -0.032 | 8.953
-0.5 | 0.138 | 0.00864 | -0.033 | 15.928
0 | 0.199 | 0.00852 | -0.034 | 23.331
0.5 | 0.259 | 0.00857 | -0.035 | 30.211
1 | 0.319 | 0.00858 | -0.036 | 37.182
1.5 | 0.379 | 0.00867 | -0.036 | 43.649
2 | 0.438 | 0.00897 | -0.037 | 48.852
2.5 | 0.498 | 0.00878 | -0.038 | 56.735
3 | 0.558 | 0.0092 | -0.039 | 60.605
3.5 | 0.617 | 0.00935 | -0.04 | 65.967
4 | 0.675 | 0.00964 | -0.041 | 70.036
4.5 | 0.733 | 0.00996 | -0.041 | 73.596
5 | 0.79 | 0.0141 | -0.042 | 55.979
5.5 | 0.844 | 0.01439 | -0.043 | 58.681
6 | 0.897 | 0.01557 | -0.044 | 57.623
6.5 | 0.948 | 0.016 | -0.045 | 59.256
7 | 0.996 | 0.01673 | -0.046 | 59.566
7.5 | 1.042 | 0.01756 | -0.046 | 59.319
8 | 1.084 | 0.01836 | -0.047 | 59.025
8.5 | 0.902 | 0.05596 | -0.021 | 16.111
9 | 0.927 | 0.06022 | -0.019 | 15.397
9.5 | 0.951 | 0.06447 | -0.019 | 14.752
10 | 0.966 | 0.06908 | -0.019 | 13.986
10.5 | 0.973 | 0.07479 | -0.019 | 13.011
11 | 0.974 | 0.08085 | -0.018 | 12.045
11.5 | 0.969 | 0.08582 | -0.018 | 11.291
12 | 0.959 | 0.09233 | -0.018 | 10.383
12.5 | 0.943 | 0.10204 | -0.018 | 9.243
13 | 0.923 | 0.10741 | -0.019 | 8.594

## 18. Re 250k Mach 0.00 (2)
BIGFOIL.COM POLAR EXPORT
GA 37A211
GA 37A211 |  |  |  | Cl Max: | 1.1562 | at alpha= | 11 | deg
XFOIL ncrit=9 |  |  |  | L/D Max: | 78.1818 | at alpha= | 5.5 | deg
Re: | 250000 |  |  | Cd Min: | 0.24876 | at alpha= | -20 | deg
Mach: | 0 |  |  | Cl=0 at alpha= | -1.6439 | deg
|  |  |  | @ Cl=0.1, Cd= | 0.0092332
|  |  |  | @ Cl=0.4, Cd= | 0.0096426
|  |  |  | @ Cl=0.6, Cd= | 0.0097257
alpha (deg) | Cl | Cd | Cm | Cl/Cd
-20 | -0.7462 | 0.24876 | 0.0585 | -2.9997
-19.5 | -0.7289 | 0.24225 | 0.0542 | -3.0089
-19 | -0.7115 | 0.23582 | 0.049 | -3.0171
-18.5 | -0.7006 | 0.23137 | 0.0418 | -3.0281
-18 | -0.6802 | 0.22175 | 0.0403 | -3.0674
-17.5 | -0.6632 | 0.21512 | 0.0376 | -3.0829
-17 | -0.647 | 0.20861 | 0.0341 | -3.1015
-16.5 | -0.6313 | 0.20189 | 0.0304 | -3.127
-16 | -0.616 | 0.19492 | 0.0264 | -3.1603
-15.5 | -0.6052 | 0.18843 | 0.0204 | -3.2118
-15 | -0.599 | 0.18202 | 0.0143 | -3.2908
-14.5 | -0.5832 | 0.1725 | 0.0128 | -3.3809
-14 | -0.5648 | 0.16567 | 0.0121 | -3.4092
-13.5 | -0.5525 | 0.15881 | 0.0092 | -3.479
-13 | -0.5425 | 0.1514 | 0.0057 | -3.5832
-12.5 | -0.5377 | 0.14357 | -0.0001 | -3.7452
-12 | -0.5347 | 0.13527 | -0.0068 | -3.9528
-11.5 | -0.5293 | 0.12668 | -0.0119 | -4.1782
-11 | -0.5225 | 0.11765 | -0.0109 | -4.4411
-10.5 | -0.5126 | 0.11081 | -0.0125 | -4.6259
-10 | -0.5075 | 0.10297 | -0.0161 | -4.9286
-9.5 | -0.5065 | 0.09407 | -0.0213 | -5.3843
-9 | -0.5117 | 0.08268 | -0.0313 | -6.1889
-8.5 | -0.5348 | 0.07043 | -0.0436 | -7.5934
-8 | -0.5488 | 0.06429 | -0.0448 | -8.5363
-7.5 | -0.5608 | 0.05356 | -0.0424 | -10.4705
-7 | -0.5502 | 0.04904 | -0.0395 | -11.2194
-6.5 | -0.4827 | 0.04595 | -0.0454 | -10.5049
-6 | -0.4315 | 0.0345 | -0.0513 | -12.5072
-5.5 | -0.3749 | 0.02937 | -0.0537 | -12.7647
-5 | -0.3105 | 0.02341 | -0.0512 | -13.2636
-4.5 | -0.2565 | 0.01925 | -0.0503 | -13.3247
-4 | -0.2056 | 0.01647 | -0.0486 | -12.4833
-3.5 | -0.1559 | 0.01489 | -0.0468 | -10.4701
-3 | -0.1099 | 0.01318 | -0.045 | -8.3384
-2.5 | -0.0607 | 0.01213 | -0.0435 | -5.0041
-1.5 | 0.0102 | 0.00895 | -0.0346 | 1.1397
-1 | 0.0574 | 0.00913 | -0.031 | 6.287
-0.5 | 0.1193 | 0.00928 | -0.0318 | 12.8556
0 | 0.1925 | 0.00945 | -0.0353 | 20.3704
0.5 | 0.2755 | 0.00957 | -0.0413 | 28.7879
1 | 0.3596 | 0.00962 | -0.0478 | 37.3805
1.5 | 0.4311 | 0.00966 | -0.052 | 44.6273
2 | 0.48 | 0.00978 | -0.0514 | 49.0798
2.5 | 0.5286 | 0.00988 | -0.0503 | 53.502
3 | 0.5747 | 0.00971 | -0.048 | 59.1864
3.5 | 0.6232 | 0.00974 | -0.0465 | 63.9836
4 | 0.6716 | 0.00982 | -0.045 | 68.391
4.5 | 0.7196 | 0.0099 | -0.0433 | 72.6869
5 | 0.7659 | 0.00999 | -0.0413 | 76.6667
5.5 | 0.8084 | 0.01034 | -0.0385 | 78.1818
6 | 0.828 | 0.01278 | -0.0329 | 64.7887
6.5 | 0.8588 | 0.01487 | -0.0296 | 57.7539
7 | 0.8946 | 0.01656 | -0.0269 | 54.0217
7.5 | 0.9297 | 0.01831 | -0.0241 | 50.7755
8 | 0.9635 | 0.02024 | -0.0211 | 47.6038
8.5 | 0.9963 | 0.02254 | -0.0181 | 44.2014
9.5 | 1.0704 | 0.02779 | -0.0136 | 38.5175
10 | 1.108 | 0.03073 | -0.0116 | 36.056
10.5 | 1.1391 | 0.0359 | -0.0096 | 31.7298
11 | 1.1562 | 0.03993 | -0.0055 | 28.9557
11.5 | 1.1534 | 0.04569 | -0.0001 | 25.244
12 | 1.1311 | 0.05277 | 0.0047 | 21.4345
12.5 | 1.0949 | 0.0615 | 0.0069 | 17.8033
13 | 1.0494 | 0.07238 | 0.0054 | 14.4985
13.5 | 0.9988 | 0.08599 | -0.0003 | 11.6153
14 | 0.9449 | 0.10355 | -0.0108 | 9.1251
14.5 | 0.8246 | 0.15848 | -0.0399 | 5.2032
15 | 0.8326 | 0.16621 | -0.0392 | 5.0093
15.5 | 0.8318 | 0.1786 | -0.0471 | 4.6573
16 | 0.8291 | 0.19062 | -0.0572 | 4.3495

## 19. Re 250k Mach 0.10 (1)
BIGFOIL.COM POLAR EXPORT
GA 37A211
GA 37A211 |  |  |  | Cl Max: | 1.087 | at alpha= | 8 | deg
JavaFoil+Calcfoil stall+Eppler ext transition |  |  |  | L/D Max: | 73.756 | at alpha= | 4.5 | deg
Re: | 250000 |  |  | Cd Min: | 0.00854 | at alpha= | 0.5 | deg
Mach: | 0.1 |  |  | Cl=0 at alpha= | -1.6583 | deg
|  |  |  | @ Cl=0.1, Cd= | 0.008715
|  |  |  | @ Cl=0.4, Cd= | 0.0087747
|  |  |  | @ Cl=0.6, Cd= | 0.00931
alpha (deg) | Cl | Cd | Cm | Cl/Cd
-15.5 | -0.415 | 0.16601 | -0.003 | -2.5
-15 | -0.433 | 0.15236 | -0.004 | -2.84
-14.5 | -0.45 | 0.14408 | -0.004 | -3.123
-14 | -0.467 | 0.13916 | -0.004 | -3.353
-13.5 | -0.482 | 0.13037 | -0.004 | -3.7
-13 | -0.497 | 0.11927 | -0.005 | -4.166
-12.5 | -0.51 | 0.111 | -0.005 | -4.593
-12 | -0.521 | 0.10282 | -0.005 | -5.063
-11.5 | -0.529 | 0.0983 | -0.005 | -5.382
-11 | -0.535 | 0.09035 | -0.006 | -5.917
-10.5 | -0.537 | 0.08349 | -0.006 | -6.432
-10 | -0.536 | 0.07723 | -0.006 | -6.938
-9.5 | -0.531 | 0.07342 | -0.007 | -7.229
-9 | -0.522 | 0.06788 | -0.007 | -7.683
-8.5 | -0.508 | 0.06299 | -0.007 | -8.067
-8 | -0.49 | 0.05979 | -0.007 | -8.204
-7.5 | -0.469 | 0.0556 | -0.007 | -8.428
-7 | -0.443 | 0.05145 | -0.008 | -8.603
-6.5 | -0.413 | 0.04885 | -0.008 | -8.451
-6 | -0.38 | 0.04572 | -0.008 | -8.3
-5.5 | -0.343 | 0.04261 | -0.009 | -8.053
-5 | -0.304 | 0.03965 | -0.009 | -7.664
-4.5 | -0.262 | 0.03796 | -0.01 | -6.911
-4 | -0.219 | 0.03621 | -0.01 | -6.044
-3.5 | -0.174 | 0.03468 | -0.011 | -5.014
-3 | -0.128 | 0.03333 | -0.011 | -3.83
-2.5 | -0.081 | 0.0321 | -0.012 | -2.513
-2 | -0.041 | 0.01106 | -0.031 | -3.681
-1.5 | 0.019 | 0.01091 | -0.031 | 1.72
-1 | 0.078 | 0.00877 | -0.032 | 8.945
-0.5 | 0.138 | 0.00862 | -0.033 | 16.054
0 | 0.2 | 0.0086 | -0.034 | 23.223
0.5 | 0.26 | 0.00854 | -0.035 | 30.456
1 | 0.32 | 0.00862 | -0.036 | 37.19
1.5 | 0.38 | 0.00866 | -0.037 | 43.935
2 | 0.441 | 0.00901 | -0.037 | 48.87
2.5 | 0.501 | 0.00883 | -0.038 | 56.712
3 | 0.56 | 0.00921 | -0.039 | 60.85
3.5 | 0.62 | 0.00936 | -0.04 | 66.217
4 | 0.679 | 0.00966 | -0.041 | 70.234
4.5 | 0.737 | 0.00999 | -0.042 | 73.756
5 | 0.793 | 0.01416 | -0.042 | 56.007
5.5 | 0.848 | 0.01456 | -0.043 | 58.249
6 | 0.901 | 0.01565 | -0.044 | 57.583
6.5 | 0.952 | 0.01609 | -0.045 | 59.169
7 | 1 | 0.01684 | -0.046 | 59.399
7.5 | 1.045 | 0.01767 | -0.047 | 59.167
8 | 1.087 | 0.01845 | -0.047 | 58.909
8.5 | 0.902 | 0.05628 | -0.02 | 16.031
9 | 0.928 | 0.06044 | -0.019 | 15.359
9.5 | 0.951 | 0.0647 | -0.019 | 14.693
10 | 0.964 | 0.07052 | -0.019 | 13.674
10.5 | 0.969 | 0.07518 | -0.019 | 12.885
11 | 0.967 | 0.08195 | -0.018 | 11.797
11.5 | 0.959 | 0.08703 | -0.018 | 11.016
12 | 0.945 | 0.09407 | -0.018 | 10.041
12.5 | 0.925 | 0.1033 | -0.018 | 8.953
13 | 0.9 | 0.10931 | -0.019 | 8.237

## 20. Re 250k Mach 0.10 (2)
BIGFOIL.COM POLAR EXPORT
GA 37A211
GA 37A211 |  |  |  | Cl Max: | 1.1489 | at alpha= | 11 | deg
XFOIL ncrit=9 |  |  |  | L/D Max: | 77.8236 | at alpha= | 5.5 | deg
Re: | 250000 |  |  | Cd Min: | 0.24951 | at alpha= | -20 | deg
Mach: | 0.1 |  |  | Cl=0 at alpha= | -1.6193 | deg
|  |  |  | @ Cl=0.1, Cd= | 0.0092598
|  |  |  | @ Cl=0.4, Cd= | 0.0096863
|  |  |  | @ Cl=0.6, Cd= | 0.009758
alpha (deg) | Cl | Cd | Cm | Cl/Cd
-20 | -0.7482 | 0.24951 | 0.0588 | -2.9987
-19.5 | -0.7308 | 0.24295 | 0.0545 | -3.008
-19 | -0.7133 | 0.23658 | 0.0491 | -3.015
-18.5 | -0.7025 | 0.2322 | 0.0419 | -3.0254
-18 | -0.6813 | 0.22233 | 0.0408 | -3.0644
-17.5 | -0.6642 | 0.21573 | 0.0379 | -3.0788
-17 | -0.6478 | 0.20917 | 0.0343 | -3.097
-16.5 | -0.632 | 0.20241 | 0.0305 | -3.1224
-16 | -0.6165 | 0.19541 | 0.0265 | -3.1549
-15.5 | -0.6063 | 0.18909 | 0.0202 | -3.2064
-15 | -0.5993 | 0.18261 | 0.0143 | -3.2819
-14.5 | -0.5811 | 0.17294 | 0.0135 | -3.3601
-14 | -0.564 | 0.16619 | 0.0122 | -3.3937
-13.5 | -0.5516 | 0.15927 | 0.0093 | -3.4633
-13 | -0.5416 | 0.15184 | 0.0056 | -3.5669
-12.5 | -0.5375 | 0.14405 | -0.0007 | -3.7313
-12 | -0.5335 | 0.13583 | -0.007 | -3.9277
-11.5 | -0.5278 | 0.12727 | -0.012 | -4.1471
-11 | -0.5186 | 0.11864 | -0.0102 | -4.3712
-10.5 | -0.5092 | 0.11162 | -0.0122 | -4.5619
-10 | -0.5043 | 0.10369 | -0.0158 | -4.8635
-9.5 | -0.5033 | 0.09472 | -0.0213 | -5.3136
-9 | -0.5093 | 0.0825 | -0.0334 | -6.1733
-8.5 | -0.5349 | 0.07128 | -0.0445 | -7.5042
-8 | -0.5465 | 0.06517 | -0.0452 | -8.3858
-7.5 | -0.555 | 0.05418 | -0.0435 | -10.2436
-7 | -0.5486 | 0.04995 | -0.0399 | -10.983
-6.5 | -0.4833 | 0.04615 | -0.0461 | -10.4724
-6 | -0.4312 | 0.03492 | -0.052 | -12.3482
-5.5 | -0.3756 | 0.02967 | -0.0543 | -12.6593
-5 | -0.3116 | 0.02362 | -0.0517 | -13.1922
-4.5 | -0.2582 | 0.0195 | -0.0507 | -13.241
-4 | -0.207 | 0.01661 | -0.0489 | -12.4624
-3.5 | -0.1568 | 0.01497 | -0.0471 | -10.4743
-3 | -0.1104 | 0.01325 | -0.0452 | -8.3321
-2.5 | -0.0611 | 0.01219 | -0.0437 | -5.0123
-2 | -0.0335 | 0.00916 | -0.0388 | -3.6572
-1.5 | 0.0105 | 0.00899 | -0.0349 | 1.168
-1 | 0.0576 | 0.00915 | -0.0312 | 6.2951
-0.5 | 0.1194 | 0.00931 | -0.0319 | 12.8249
0 | 0.1918 | 0.00948 | -0.0352 | 20.2321
0.5 | 0.2753 | 0.0096 | -0.0412 | 28.6771
1 | 0.36 | 0.00967 | -0.0476 | 37.2285
1.5 | 0.4338 | 0.0097 | -0.0523 | 44.7216
2 | 0.483 | 0.00982 | -0.0516 | 49.1853
2.5 | 0.5317 | 0.00992 | -0.0505 | 53.5988
3 | 0.578 | 0.00974 | -0.0482 | 59.3429
3.5 | 0.6269 | 0.00978 | -0.0467 | 64.1002
4 | 0.6754 | 0.00986 | -0.0451 | 68.499
4.5 | 0.7236 | 0.00993 | -0.0434 | 72.8701
5 | 0.77 | 0.01002 | -0.0412 | 76.8463
5.5 | 0.8117 | 0.01043 | -0.0382 | 77.8236
6 | 0.8299 | 0.01305 | -0.0325 | 63.5939
6.5 | 0.8614 | 0.01509 | -0.0292 | 57.0842
7 | 0.8966 | 0.01684 | -0.0263 | 53.2423
7.5 | 0.9326 | 0.01853 | -0.0235 | 50.3292
8 | 0.966 | 0.02052 | -0.0203 | 47.076
8.5 | 0.999 | 0.02286 | -0.0173 | 43.7008
9 | 1.0353 | 0.02514 | -0.0148 | 41.1814
9.5 | 1.0737 | 0.02836 | -0.0127 | 37.8597
10 | 1.1103 | 0.03148 | -0.0105 | 35.27
10.5 | 1.1378 | 0.03672 | -0.0081 | 30.9858
11 | 1.1489 | 0.04122 | -0.0033 | 27.8724
11.5 | 1.1397 | 0.04731 | 0.0021 | 24.09
12 | 1.1134 | 0.0548 | 0.0061 | 20.3175
12.5 | 1.0749 | 0.0641 | 0.0072 | 16.7691
13 | 1.0293 | 0.07556 | 0.0044 | 13.6223
13.5 | 0.9795 | 0.08989 | -0.0027 | 10.8967
14 | 0.9268 | 0.10866 | -0.0143 | 8.5294
14.5 | 0.8221 | 0.16009 | -0.041 | 5.1352
15 | 0.832 | 0.1674 | -0.0398 | 4.9701
15.5 | 0.8326 | 0.17946 | -0.0473 | 4.6395
16 | 0.8295 | 0.19155 | -0.0578 | 4.3305

## 21. Re 250k Mach 0.25 (1)
BIGFOIL.COM POLAR EXPORT
GA 37A211
GA 37A211 |  |  |  | Cl Max: | 1.062 | at alpha= | 7.5 | deg
JavaFoil+Calcfoil stall+Eppler ext transition |  |  |  | L/D Max: | 74.208 | at alpha= | 4.5 | deg
Re: | 250000 |  |  | Cd Min: | 0.00864 | at alpha= | 0 | deg
Mach: | 0.25 |  |  | Cl=0 at alpha= | -1.6557 | deg
|  |  |  | @ Cl=0.1, Cd= | 0.0088921
|  |  |  | @ Cl=0.4, Cd= | 0.0087923
|  |  |  | @ Cl=0.6, Cd= | 0.0094308
alpha (deg) | Cl | Cd | Cm | Cl/Cd
-13.5 | -0.147 | 0.12715 | -0.005 | -1.156
-13 | -0.214 | 0.11919 | -0.005 | -1.795
-12.5 | -0.266 | 0.11023 | -0.005 | -2.41
-12 | -0.311 | 0.10438 | -0.006 | -2.978
-11.5 | -0.351 | 0.11078 | -0.006 | -3.166
-11 | -0.386 | 0.1015 | -0.006 | -3.799
-10.5 | -0.415 | 0.09182 | -0.006 | -4.519
-10 | -0.438 | 0.08597 | -0.007 | -5.097
-9.5 | -0.455 | 0.07749 | -0.007 | -5.871
-9 | -0.465 | 0.07196 | -0.007 | -6.459
-8.5 | -0.467 | 0.06716 | -0.007 | -6.96
-8 | -0.463 | 0.06587 | -0.007 | -7.028
-7.5 | -0.452 | 0.05716 | -0.008 | -7.901
-7 | -0.434 | 0.05506 | -0.008 | -7.875
-6.5 | -0.41 | 0.05088 | -0.008 | -8.052
-6 | -0.38 | 0.04661 | -0.009 | -8.162
-5.5 | -0.346 | 0.04383 | -0.009 | -7.903
-5 | -0.309 | 0.04053 | -0.009 | -7.614
-4.5 | -0.267 | 0.03844 | -0.01 | -6.958
-4 | -0.224 | 0.03664 | -0.01 | -6.107
-3.5 | -0.178 | 0.03492 | -0.011 | -5.101
-3 | -0.131 | 0.03364 | -0.011 | -3.893
-2.5 | -0.083 | 0.03229 | -0.012 | -2.563
-2 | -0.042 | 0.01112 | -0.031 | -3.76
-1.5 | 0.019 | 0.01096 | -0.032 | 1.758
-1 | 0.081 | 0.00897 | -0.033 | 8.988
-0.5 | 0.142 | 0.00872 | -0.034 | 16.299
0 | 0.205 | 0.00864 | -0.035 | 23.751
0.5 | 0.267 | 0.00864 | -0.036 | 30.922
1 | 0.329 | 0.00867 | -0.037 | 37.97
1.5 | 0.391 | 0.00874 | -0.038 | 44.722
2 | 0.453 | 0.0091 | -0.038 | 49.72
2.5 | 0.514 | 0.00891 | -0.039 | 57.744
3 | 0.576 | 0.00936 | -0.04 | 61.489
3.5 | 0.637 | 0.00954 | -0.041 | 66.734
4 | 0.697 | 0.00984 | -0.042 | 70.814
4.5 | 0.756 | 0.01019 | -0.043 | 74.208
5 | 0.814 | 0.01456 | -0.044 | 55.915
5.5 | 0.87 | 0.01498 | -0.045 | 58.061
6 | 0.923 | 0.01611 | -0.045 | 57.29
6.5 | 0.973 | 0.01658 | -0.046 | 58.701
7 | 1.02 | 0.01746 | -0.047 | 58.392
7.5 | 1.062 | 0.01835 | -0.048 | 57.89
8 | 0.885 | 0.05344 | -0.023 | 16.563
8.5 | 0.907 | 0.05779 | -0.019 | 15.695
9 | 0.927 | 0.06252 | -0.019 | 14.825
9.5 | 0.941 | 0.06723 | -0.019 | 13.998
10 | 0.941 | 0.07414 | -0.019 | 12.696
10.5 | 0.927 | 0.08072 | -0.018 | 11.489
11 | 0.903 | 0.08939 | -0.018 | 10.097
11.5 | 0.867 | 0.09628 | -0.018 | 9.002
12 | 0.82 | 0.10532 | -0.018 | 7.789
12.5 | 0.764 | 0.12163 | -0.019 | 6.283

## 22. Re 250k Mach 0.25 (2)
BIGFOIL.COM POLAR EXPORT
GA 37A211
GA 37A211 |  |  |  | Cl Max: | 1.1087 | at alpha= | 10.5 | deg
XFOIL ncrit=9 |  |  |  | L/D Max: | 77.4291 | at alpha= | 5 | deg
Re: | 250000 |  |  | Cd Min: | 0.25378 | at alpha= | -20 | deg
Mach: | 0.25 |  |  | Cl=0 at alpha= | -1.6372 | deg
|  |  |  | @ Cl=0.1, Cd= | 0.0094054
|  |  |  | @ Cl=0.4, Cd= | 0.0099119
|  |  |  | @ Cl=0.6, Cd= | 0.0099234
alpha (deg) | Cl | Cd | Cm | Cl/Cd
-20 | -0.7601 | 0.25378 | 0.061 | -2.9951
-19.5 | -0.7414 | 0.24696 | 0.0562 | -3.0021
-19 | -0.7244 | 0.24115 | 0.0498 | -3.0039
-18 | -0.6884 | 0.22584 | 0.043 | -3.0482
-17.5 | -0.6706 | 0.21912 | 0.0393 | -3.0604
-17 | -0.6532 | 0.21228 | 0.0354 | -3.0771
-16.5 | -0.6363 | 0.20528 | 0.0314 | -3.0997
-16 | -0.6204 | 0.1984 | 0.0262 | -3.127
-15.5 | -0.6126 | 0.19282 | 0.0194 | -3.1771
-15 | -0.6018 | 0.18581 | 0.0141 | -3.2388
-14.5 | -0.5764 | 0.1757 | 0.0155 | -3.2806
-14 | -0.5612 | 0.16888 | 0.0128 | -3.3231
-13.5 | -0.548 | 0.16164 | 0.0093 | -3.3902
-13 | -0.54 | 0.15442 | 0.0039 | -3.497
-12.5 | -0.5352 | 0.14688 | -0.0028 | -3.6438
-12 | -0.5279 | 0.13874 | -0.0078 | -3.805
-11.5 | -0.5147 | 0.12965 | -0.0064 | -3.9699
-11 | -0.5028 | 0.12263 | -0.0081 | -4.1001
-10.5 | -0.495 | 0.11501 | -0.0113 | -4.304
-10 | -0.4903 | 0.10672 | -0.0158 | -4.5943
-9.5 | -0.4921 | 0.09655 | -0.0264 | -5.0968
-8 | -0.5246 | 0.06513 | -0.0471 | -8.0547
-7.5 | -0.519 | 0.05942 | -0.0463 | -8.7344
-7 | -0.5365 | 0.05476 | -0.0412 | -9.7973
-6.5 | -0.4885 | 0.04409 | -0.0506 | -11.0796
-6 | -0.4308 | 0.03733 | -0.0555 | -11.5403
-5.5 | -0.3773 | 0.03132 | -0.0579 | -12.0466
-5 | -0.3191 | 0.02456 | -0.0543 | -12.9927
-4.5 | -0.2665 | 0.02097 | -0.0526 | -12.7086
-4 | -0.214 | 0.01743 | -0.0507 | -12.2777
-3.5 | -0.1617 | 0.01547 | -0.0488 | -10.4525
-3 | -0.1134 | 0.01367 | -0.0469 | -8.2955
-2.5 | -0.0631 | 0.0125 | -0.0452 | -5.048
-2 | -0.032 | 0.00947 | -0.0409 | -3.3791
-1.5 | 0.0121 | 0.00917 | -0.0366 | 1.3195
-1 | 0.0591 | 0.00931 | -0.0325 | 6.348
-0.5 | 0.1191 | 0.00945 | -0.0322 | 12.6032
0 | 0.1917 | 0.00963 | -0.0349 | 19.9065
0.5 | 0.2725 | 0.00979 | -0.0399 | 27.8345
1 | 0.3615 | 0.00989 | -0.047 | 36.5521
1.5 | 0.4493 | 0.00994 | -0.0539 | 45.2012
2 | 0.4997 | 0.01005 | -0.0531 | 49.7214
2.5 | 0.5493 | 0.01012 | -0.0518 | 54.2787
3 | 0.5966 | 0.00992 | -0.0493 | 60.1411
3.5 | 0.6463 | 0.00997 | -0.0476 | 64.8245
4 | 0.6965 | 0.01004 | -0.0458 | 69.3725
4.5 | 0.7455 | 0.0101 | -0.0436 | 73.8119
5 | 0.7921 | 0.01023 | -0.0409 | 77.4291
5.5 | 0.8229 | 0.01145 | -0.0357 | 71.869
6 | 0.8425 | 0.01424 | -0.0302 | 59.1643
6.5 | 0.8769 | 0.01608 | -0.0267 | 54.5336
7 | 0.9113 | 0.01795 | -0.0232 | 50.7688
7.5 | 0.9426 | 0.02012 | -0.0193 | 46.8489
8 | 0.9762 | 0.02231 | -0.0157 | 43.7562
8.5 | 1.0126 | 0.02485 | -0.0125 | 40.7485
9 | 1.051 | 0.02872 | -0.0101 | 36.5947
9.5 | 1.0856 | 0.03204 | -0.0069 | 33.8826
10 | 1.1086 | 0.03609 | -0.003 | 30.7177
10.5 | 1.1087 | 0.04247 | 0.0017 | 26.1055
11 | 1.0934 | 0.04834 | 0.0064 | 22.6189
11.5 | 1.0656 | 0.05628 | 0.0085 | 18.9339
12 | 1.0294 | 0.06605 | 0.0075 | 15.5852
12.5 | 0.9881 | 0.07798 | 0.003 | 12.6712
13 | 0.9444 | 0.09258 | -0.005 | 10.2009
13.5 | 0.9018 | 0.11027 | -0.0156 | 8.1781
14 | 0.8076 | 0.15816 | -0.0415 | 5.1062
14.5 | 0.8139 | 0.16723 | -0.0455 | 4.8669
15 | 0.8311 | 0.17328 | -0.0458 | 4.7963
15.5 | 0.837 | 0.18443 | -0.0493 | 4.5383

## 23. Re 250k Mach 0.50 (1)
BIGFOIL.COM POLAR EXPORT
GA 37A211
GA 37A211 |  |  |  | Cl Max: | 1.198 | at alpha= | 20 | deg
JavaFoil+Calcfoil stall+Eppler ext transition |  |  |  | L/D Max: | 72.585 | at alpha= | 4 | deg
Re: | 250000 |  |  | Cd Min: | 0.00907 | at alpha= | 0 | deg
Mach: | 0.5 |  |  | Cl=0 at alpha= | -1.6833 | deg
|  |  |  | @ Cl=0.1, Cd= | 0.0094185
|  |  |  | @ Cl=0.4, Cd= | 0.0091925
|  |  |  | @ Cl=0.6, Cd= | 0.0097159
alpha (deg) | Cl | Cd | Cm | Cl/Cd
-20 | -0.99 | 0.27215 | -0.002 | -3.638
-19.5 | -0.964 | 0.26044 | -0.002 | -3.703
-19 | -0.936 | 0.24794 | -0.002 | -3.775
-18.5 | -0.908 | 0.23777 | -0.003 | -3.82
-18 | -0.883 | 0.2295 | -0.003 | -3.846
-17.5 | -0.856 | 0.22156 | -0.003 | -3.865
-17 | -0.83 | 0.21807 | -0.004 | -3.808
-16.5 | -0.804 | 0.20991 | -0.004 | -3.831
-16 | -0.778 | 0.20674 | -0.005 | -3.764
-15.5 | -0.752 | 0.20014 | -0.005 | -3.757
-15 | -0.726 | 0.19461 | -0.005 | -3.729
-14.5 | -0.699 | 0.19153 | -0.006 | -3.651
-14 | -0.673 | 0.18803 | -0.006 | -3.577
-13.5 | -0.646 | 0.17845 | -0.007 | -3.622
-13 | -0.618 | 0.16368 | -0.006 | -3.774
-12.5 | -0.591 | 0.15117 | -0.007 | -3.91
-12 | -0.564 | 0.14652 | -0.007 | -3.852
-11.5 | -0.538 | 0.14777 | -0.007 | -3.638
-11 | -0.511 | 0.14135 | -0.008 | -3.615
-10.5 | -0.484 | 0.13662 | -0.008 | -3.543
-10 | -0.457 | 0.13367 | -0.009 | -3.419
-9.5 | -0.43 | 0.12867 | -0.009 | -3.342
-9 | -0.403 | 0.11777 | -0.009 | -3.418
-8.5 | -0.375 | 0.11263 | -0.009 | -3.333
-8 | -0.348 | 0.10843 | -0.01 | -3.212
-7.5 | -0.321 | 0.1057 | -0.01 | -3.037
-7 | -0.294 | 0.06582 | -0.01 | -4.461
-6.5 | -0.266 | 0.05509 | -0.01 | -4.834
-6 | -0.239 | 0.07437 | -0.01 | -3.212
-5.5 | -0.211 | 0.05318 | -0.01 | -3.977
-5 | -0.277 | 0.04658 | -0.01 | -5.948
-4.5 | -0.273 | 0.04328 | -0.011 | -6.312
-4 | -0.239 | 0.039 | -0.011 | -6.132
-3.5 | -0.195 | 0.03633 | -0.012 | -5.354
-3 | -0.145 | 0.03441 | -0.012 | -4.204
-2.5 | -0.092 | 0.0332 | -0.013 | -2.769
-2 | -0.038 | 0.03182 | -0.014 | -1.185
-1.5 | 0.022 | 0.01133 | -0.036 | 1.898
-1 | 0.09 | 0.00942 | -0.037 | 9.559
-0.5 | 0.159 | 0.00941 | -0.038 | 16.89
0 | 0.23 | 0.00907 | -0.039 | 25.3
0.5 | 0.299 | 0.00907 | -0.04 | 32.952
1 | 0.368 | 0.00916 | -0.041 | 40.206
1.5 | 0.437 | 0.00923 | -0.042 | 47.349
2 | 0.506 | 0.00964 | -0.043 | 52.498
2.5 | 0.575 | 0.00951 | -0.044 | 60.406
3 | 0.643 | 0.01007 | -0.045 | 63.889
3.5 | 0.711 | 0.00998 | -0.046 | 71.189
4 | 0.777 | 0.01071 | -0.047 | 72.585
4.5 | 0.841 | 0.01559 | -0.048 | 53.967
5 | 0.902 | 0.0167 | -0.049 | 54.004
5.5 | 0.956 | 0.01829 | -0.05 | 52.27
6 | 1.002 | 0.01889 | -0.051 | 53.063
6.5 | 1.01 | 0.02114 | -0.05 | 47.75
7 | 0.834 | 0.05182 | -0.02 | 16.101
7.5 | 0.79 | 0.05913 | -0.018 | 13.357
8 | 0.534 | 0.06772 | -0.02 | 7.881
8.5 | 0.561 | 0.12159 | -0.021 | 4.617
9 | 0.589 | 0.11886 | -0.021 | 4.954
9.5 | 0.617 | 0.13034 | -0.023 | 4.73
10 | 0.644 | 0.13317 | -0.023 | 4.835
10.5 | 0.672 | 0.14475 | -0.026 | 4.643
11 | 0.699 | 0.14926 | -0.026 | 4.685
11.5 | 0.727 | 0.15019 | -0.026 | 4.837
12 | 0.754 | 0.16211 | -0.027 | 4.651
12.5 | 0.784 | 0.18516 | -0.032 | 4.235
13 | 0.811 | 0.18293 | -0.031 | 4.431
13.5 | 0.838 | 0.19053 | -0.032 | 4.397
14 | 0.865 | 0.19474 | -0.033 | 4.442
14.5 | 0.892 | 0.19961 | -0.033 | 4.469
15 | 0.919 | 0.20726 | -0.034 | 4.436
15.5 | 0.947 | 0.21544 | -0.035 | 4.394
16 | 0.977 | 0.22212 | -0.038 | 4.399
16.5 | 1.005 | 0.23264 | -0.039 | 4.319
17 | 1.031 | 0.24112 | -0.039 | 4.278
17.5 | 1.058 | 0.24751 | -0.04 | 4.275
18 | 1.085 | 0.24708 | -0.04 | 4.391
18.5 | 1.112 | 0.25003 | -0.041 | 4.446
19 | 1.138 | 0.26464 | -0.042 | 4.302
19.5 | 1.166 | 0.27304 | -0.043 | 4.27
20 | 1.198 | 0.289 | -0.046 | 4.146

## 24. Re 250k Mach 0.50 (2)
BIGFOIL.COM POLAR EXPORT
GA 37A211
GA 37A211 |  |  |  | Cl Max: | 1.0363 | at alpha= | 20 | deg
XFOIL ncrit=9 |  |  |  | L/D Max: | 76.3288 | at alpha= | 4.5 | deg
Re: | 250000 |  |  | Cd Min: | 0.28717 | at alpha= | 20 | deg
Mach: | 0.5 |  |  | Cl=0 at alpha= | -1.8161 | deg
|  |  |  | @ Cl=0.1, Cd= | 0.010108
|  |  |  | @ Cl=0.4, Cd= | 0.010904
|  |  |  | @ Cl=0.6, Cd= | 0.011088
alpha (deg) | Cl | Cd | Cm | Cl/Cd
-20 | -0.8221 | 0.278 | 0.069 | -2.9572
-19.5 | -0.8022 | 0.27164 | 0.0621 | -2.9532
-19 | -0.7768 | 0.2597 | 0.06 | -2.9911
-18.5 | -0.7545 | 0.25172 | 0.0555 | -2.9974
-18 | -0.732 | 0.24367 | 0.0505 | -3.0041
-17.5 | -0.7095 | 0.23556 | 0.0453 | -3.012
-17 | -0.6886 | 0.22852 | 0.0386 | -3.0133
-16.5 | -0.6724 | 0.22258 | 0.0316 | -3.0209
-16 | -0.6472 | 0.2115 | 0.029 | -3.06
-15.5 | -0.6245 | 0.20293 | 0.0263 | -3.0774
-15 | -0.6038 | 0.19514 | 0.0223 | -3.0942
-14.5 | -0.5838 | 0.18728 | 0.0179 | -3.1173
-14 | -0.5715 | 0.18126 | 0.0102 | -3.1529
-13.5 | -0.5603 | 0.17444 | 0.004 | -3.212
-13 | -0.5328 | 0.16309 | 0.0041 | -3.2669
-12.5 | -0.5138 | 0.15527 | 0.0016 | -3.3091
-12 | -0.4978 | 0.14761 | -0.0017 | -3.3724
-11.5 | -0.4842 | 0.13985 | -0.0058 | -3.4623
-11 | -0.4803 | 0.13267 | -0.0139 | -3.6203
-10.5 | -0.4731 | 0.12453 | -0.02 | -3.7991
-10 | -0.4532 | 0.1154 | -0.0174 | -3.9272
-9.5 | -0.4407 | 0.10808 | -0.0199 | -4.0775
-9 | -0.4389 | 0.09975 | -0.0288 | -4.4
-8.5 | -0.441 | 0.0902 | -0.0398 | -4.8891
-8 | -0.4276 | 0.08238 | -0.0355 | -5.1906
-7.5 | -0.4212 | 0.07468 | -0.0392 | -5.6401
-7 | -0.4278 | 0.06497 | -0.0489 | -6.5846
-6.5 | -0.4408 | 0.05436 | -0.0636 | -8.1089
-6 | -0.4028 | 0.04568 | -0.0687 | -8.8179
-5.5 | -0.3816 | 0.0387 | -0.0695 | -9.8605
-5 | -0.3428 | 0.03061 | -0.0663 | -11.199
-4.5 | -0.2977 | 0.0254 | -0.0621 | -11.7205
-4 | -0.243 | 0.02137 | -0.0593 | -11.3711
-3.5 | -0.1833 | 0.01814 | -0.0569 | -10.1047
-3 | -0.124 | 0.01569 | -0.0546 | -7.9031
-2.5 | -0.068 | 0.01409 | -0.0522 | -4.8261
-2 | -0.0114 | 0.01287 | -0.0502 | -0.88578
-1.5 | 0.0196 | 0.01008 | -0.0441 | 1.9444
-1 | 0.0715 | 0.01005 | -0.0392 | 7.1144
-0.5 | 0.1304 | 0.01017 | -0.0365 | 12.822
0 | 0.1967 | 0.01035 | -0.0361 | 19.0048
0.5 | 0.2764 | 0.01061 | -0.0387 | 26.0509
1 | 0.3701 | 0.01084 | -0.0444 | 34.1421
1.5 | 0.4683 | 0.01105 | -0.0515 | 42.3801
2 | 0.5713 | 0.01118 | -0.0597 | 51.1002
2.5 | 0.6244 | 0.01101 | -0.0569 | 56.7121
3 | 0.6776 | 0.01085 | -0.0537 | 62.4516
3.5 | 0.7329 | 0.01086 | -0.0507 | 67.4862
4 | 0.7866 | 0.01086 | -0.0471 | 72.4309
4.5 | 0.8358 | 0.01095 | -0.0421 | 76.3288
5 | 0.8445 | 0.01328 | -0.032 | 63.5919
5.5 | 0.8635 | 0.01585 | -0.0247 | 54.4795
6 | 0.89 | 0.01807 | -0.0184 | 49.2529
6.5 | 0.9125 | 0.02048 | -0.0116 | 44.5557
7 | 0.9391 | 0.02334 | -0.0058 | 40.2356
7.5 | 0.9723 | 0.02667 | -0.0008 | 36.4567
8 | 1.0014 | 0.03117 | 0.0041 | 32.127
8.5 | 1.0146 | 0.03677 | 0.0087 | 27.5931
9 | 1.0042 | 0.04392 | 0.0118 | 22.8643
9.5 | 0.9805 | 0.05247 | 0.0121 | 18.6869
10 | 0.9505 | 0.06247 | 0.0094 | 15.2153
10.5 | 0.9172 | 0.07426 | 0.0038 | 12.3512
11 | 0.8765 | 0.0898 | -0.006 | 9.7606
11.5 | 0.8355 | 0.1098 | -0.0183 | 7.6093
12 | 0.8202 | 0.12397 | -0.0256 | 6.6161
12.5 | 0.8198 | 0.1335 | -0.0297 | 6.1408
13 | 0.8137 | 0.14831 | -0.0376 | 5.4865
13.5 | 0.8103 | 0.16304 | -0.0455 | 4.9699
14 | 0.8304 | 0.17427 | -0.0454 | 4.765
14.5 | 0.8342 | 0.18584 | -0.0546 | 4.4888
15 | 0.8426 | 0.19576 | -0.0625 | 4.3043
15.5 | 0.8622 | 0.20417 | -0.0659 | 4.223
16 | 0.8887 | 0.21474 | -0.0661 | 4.1385
16.5 | 0.8978 | 0.22402 | -0.0751 | 4.0077
17 | 0.9124 | 0.23287 | -0.0832 | 3.9181
17.5 | 0.9351 | 0.2411 | -0.0863 | 3.8785
18 | 0.961 | 0.25305 | -0.0882 | 3.7977
18.5 | 0.9728 | 0.26057 | -0.0979 | 3.7334
19 | 0.9923 | 0.26968 | -0.1052 | 3.6795
19.5 | 1.0135 | 0.27846 | -0.1105 | 3.6397
20 | 1.0363 | 0.28717 | -0.1139 | 3.6087

## 25. Re 500k Mach 0.00 (1)
BIGFOIL.COM POLAR EXPORT
GA 37A211
GA 37A211 |  |  |  | Cl Max: | 1.156 | at alpha= | 9 | deg
JavaFoil+Calcfoil stall+Eppler ext transition |  |  |  | L/D Max: | 93.727 | at alpha= | 4.5 | deg
Re: | 500000 |  |  | Cd Min: | 0.00681 | at alpha= | 0.5 | deg
Mach: | 0 |  |  | Cl=0 at alpha= | -1.6583 | deg
|  |  |  | @ Cl=0.1, Cd= | 0.006984
|  |  |  | @ Cl=0.4, Cd= | 0.0069525
|  |  |  | @ Cl=0.6, Cd= | 0.0072627
alpha (deg) | Cl | Cd | Cm | Cl/Cd
-16 | -0.443 | 0.13647 | -0.003 | -3.247
-15.5 | -0.459 | 0.13264 | -0.003 | -3.457
-15 | -0.474 | 0.12488 | -0.004 | -3.793
-14.5 | -0.488 | 0.11865 | -0.004 | -4.114
-14 | -0.502 | 0.11265 | -0.004 | -4.456
-13.5 | -0.515 | 0.10469 | -0.004 | -4.917
-13 | -0.526 | 0.1055 | -0.005 | -4.986
-12.5 | -0.536 | 0.09936 | -0.005 | -5.392
-12 | -0.544 | 0.09332 | -0.005 | -5.825
-11.5 | -0.549 | 0.08562 | -0.006 | -6.409
-11 | -0.551 | 0.08072 | -0.006 | -6.83
-10.5 | -0.551 | 0.07569 | -0.006 | -7.277
-10 | -0.547 | 0.07152 | -0.006 | -7.647
-9.5 | -0.539 | 0.06706 | -0.007 | -8.043
-9 | -0.528 | 0.06322 | -0.007 | -8.353
-8.5 | -0.513 | 0.05898 | -0.007 | -8.695
-8 | -0.494 | 0.05482 | -0.007 | -9.003
-7.5 | -0.47 | 0.05176 | -0.008 | -9.087
-7 | -0.443 | 0.04797 | -0.008 | -9.243
-6.5 | -0.413 | 0.04563 | -0.008 | -9.048
-6 | -0.379 | 0.04287 | -0.009 | -8.841
-5.5 | -0.342 | 0.04011 | -0.009 | -8.535
-5 | -0.303 | 0.03776 | -0.009 | -8.024
-4.5 | -0.261 | 0.0362 | -0.01 | -7.222
-4 | -0.218 | 0.03459 | -0.01 | -6.301
-3.5 | -0.173 | 0.03312 | -0.011 | -5.228
-3 | -0.127 | 0.03186 | -0.012 | -3.992
-2.5 | -0.099 | 0.0096 | -0.03 | -10.336
-2 | -0.041 | 0.00944 | -0.03 | -4.295
-1.5 | 0.019 | 0.00934 | -0.031 | 1.998
-1 | 0.078 | 0.00705 | -0.032 | 11.085
-0.5 | 0.138 | 0.00687 | -0.033 | 20.037
0 | 0.199 | 0.00687 | -0.034 | 28.942
0.5 | 0.259 | 0.00681 | -0.035 | 38.006
1 | 0.319 | 0.00681 | -0.036 | 46.821
1.5 | 0.379 | 0.00686 | -0.036 | 55.181
2 | 0.438 | 0.00712 | -0.037 | 61.577
2.5 | 0.498 | 0.00694 | -0.038 | 71.822
3 | 0.558 | 0.00722 | -0.039 | 77.197
3.5 | 0.617 | 0.00728 | -0.04 | 84.729
4 | 0.675 | 0.00755 | -0.041 | 89.429
4.5 | 0.733 | 0.00782 | -0.041 | 93.727
5 | 0.79 | 0.01196 | -0.042 | 66.01
5.5 | 0.844 | 0.01222 | -0.043 | 69.091
6 | 0.897 | 0.01341 | -0.044 | 66.911
6.5 | 0.948 | 0.01386 | -0.045 | 68.399
7 | 0.996 | 0.0145 | -0.046 | 68.713
7.5 | 1.042 | 0.01524 | -0.046 | 68.37
8 | 1.084 | 0.01601 | -0.047 | 67.695
8.5 | 1.122 | 0.01665 | -0.048 | 67.391
9 | 1.156 | 0.01743 | -0.049 | 66.336
9.5 | 1.155 | 0.01955 | -0.048 | 59.081
10 | 0.968 | 0.06552 | -0.022 | 14.774
10.5 | 0.974 | 0.07 | -0.021 | 13.916
11 | 0.974 | 0.07562 | -0.019 | 12.884
11.5 | 0.969 | 0.08036 | -0.019 | 12.064
12 | 0.959 | 0.08625 | -0.019 | 11.119
12.5 | 0.943 | 0.09372 | -0.019 | 10.066
13 | 0.923 | 0.09841 | -0.02 | 9.383
13.5 | 0.899 | 0.1062 | -0.021 | 8.469
14 | 0.872 | 0.11356 | -0.021 | 7.678

## 26. Re 500k Mach 0.00 (2)
BIGFOIL.COM POLAR EXPORT
GA 37A211
GA 37A211 |  |  |  | Cl Max: | 1.2407 | at alpha= | 13 | deg
XFOIL ncrit=9 |  |  |  | L/D Max: | 97.0755 | at alpha= | 4.5 | deg
Re: | 500000 |  |  | Cd Min: | 0.22085 | at alpha= | 18 | deg
Mach: | 0 |  |  | Cl=0 at alpha= | -1.6535 | deg
|  |  |  | @ Cl=0.1, Cd= | 0.0065221
|  |  |  | @ Cl=0.4, Cd= | 0.0069029
|  |  |  | @ Cl=0.6, Cd= | 0.0070294
alpha (deg) | Cl | Cd | Cm | Cl/Cd
-15 | -0.5961 | 0.17772 | 0.019 | -3.3542
-14.5 | -0.5814 | 0.17131 | 0.0167 | -3.3938
-14 | -0.5688 | 0.16446 | 0.0137 | -3.4586
-13.5 | -0.5577 | 0.15715 | 0.0105 | -3.5488
-13 | -0.5488 | 0.149 | 0.0063 | -3.6832
-12.5 | -0.5447 | 0.13968 | 0 | -3.8996
-12 | -0.5377 | 0.13095 | -0.0044 | -4.1061
-11.5 | -0.5366 | 0.12181 | -0.0064 | -4.4052
-11 | -0.5278 | 0.115 | -0.0085 | -4.5896
-10.5 | -0.5217 | 0.10746 | -0.0116 | -4.8548
-10 | -0.5185 | 0.09912 | -0.0157 | -5.231
-9.5 | -0.5187 | 0.08976 | -0.0213 | -5.7787
-9 | -0.5245 | 0.07818 | -0.0304 | -6.7089
-8.5 | -0.5485 | 0.06471 | -0.0432 | -8.4763
-8 | -0.5529 | 0.05523 | -0.0451 | -10.0109
-7.5 | -0.5427 | 0.04842 | -0.0442 | -11.2082
-7 | -0.5069 | 0.03737 | -0.0495 | -13.5644
-5.5 | -0.3789 | 0.02397 | -0.0469 | -15.8073
-5 | -0.3284 | 0.01842 | -0.0432 | -17.8284
-4.5 | -0.2781 | 0.01531 | -0.042 | -18.1646
-4 | -0.2291 | 0.01287 | -0.0407 | -17.8011
-3.5 | -0.1791 | 0.0116 | -0.0396 | -15.4397
-3 | -0.1275 | 0.01077 | -0.0388 | -11.8384
-2.5 | -0.0753 | 0.01001 | -0.0382 | -7.5225
-2 | -0.0325 | 0.00775 | -0.0368 | -4.1935
-1.5 | 0.0144 | 0.00695 | -0.0351 | 2.0719
-1 | 0.0633 | 0.00661 | -0.0333 | 9.5764
-0.5 | 0.1134 | 0.00649 | -0.0315 | 17.473
0 | 0.1673 | 0.00651 | -0.0308 | 25.6989
0.5 | 0.2241 | 0.00661 | -0.0307 | 33.9032
1 | 0.2869 | 0.0067 | -0.0321 | 42.8209
1.5 | 0.3572 | 0.00684 | -0.0353 | 52.2222
2 | 0.432 | 0.00695 | -0.0396 | 62.1583
2.5 | 0.5071 | 0.00693 | -0.044 | 73.1746
3 | 0.5731 | 0.00697 | -0.0466 | 82.2238
3.5 | 0.6229 | 0.00708 | -0.0456 | 87.9802
4 | 0.6723 | 0.0072 | -0.0446 | 93.375
4.5 | 0.7203 | 0.00742 | -0.0432 | 97.0755
5 | 0.7631 | 0.00806 | -0.0409 | 94.6774
5.5 | 0.791 | 0.01012 | -0.0367 | 78.1621
6 | 0.8287 | 0.01151 | -0.0342 | 71.9983
6.5 | 0.8717 | 0.0125 | -0.0324 | 69.736
7 | 0.9138 | 0.01363 | -0.0305 | 67.0433
7.5 | 0.9564 | 0.01473 | -0.0287 | 64.9287
8 | 0.996 | 0.01609 | -0.0265 | 61.9018
8.5 | 1.0328 | 0.01764 | -0.0241 | 58.5488
9 | 1.0695 | 0.01918 | -0.0216 | 55.7612
9.5 | 1.105 | 0.02068 | -0.0193 | 53.4333
10 | 1.1298 | 0.02308 | -0.0154 | 48.9515
10.5 | 1.1589 | 0.02497 | -0.0124 | 46.4117
11 | 1.1842 | 0.02711 | -0.0095 | 43.6813
11.5 | 1.2007 | 0.0309 | -0.006 | 38.8576
12 | 1.2202 | 0.03366 | -0.0034 | 36.2507
12.5 | 1.233 | 0.03723 | -0.0009 | 33.1185
13 | 1.2407 | 0.04127 | 0.001 | 30.063
13.5 | 1.2403 | 0.04642 | 0.0025 | 26.7191
14 | 1.219 | 0.05457 | 0.0034 | 22.3383
14.5 | 1.1814 | 0.06536 | 0.0022 | 18.0753
15 | 1.1416 | 0.07761 | -0.0019 | 14.7094
15.5 | 1.1053 | 0.09129 | -0.0087 | 12.1076
16 | 1.0715 | 0.10693 | -0.018 | 10.0206
16.5 | 1.0301 | 0.1275 | -0.0309 | 8.0792
17 | 0.8593 | 0.19963 | -0.0623 | 4.3045
17.5 | 0.8692 | 0.20989 | -0.0681 | 4.1412
18 | 0.8782 | 0.22085 | -0.0756 | 3.9765

## 27. Re 500k Mach 0.10 (1)
BIGFOIL.COM POLAR EXPORT
GA 37A211
GA 37A211 |  |  |  | Cl Max: | 1.158 | at alpha= | 9 | deg
JavaFoil+Calcfoil stall+Eppler ext transition |  |  |  | L/D Max: | 94.067 | at alpha= | 4.5 | deg
Re: | 500000 |  |  | Cd Min: | 0.00682 | at alpha= | 0.5 | deg
Mach: | 0.1 |  |  | Cl=0 at alpha= | -1.6583 | deg
|  |  |  | @ Cl=0.1, Cd= | 0.0070323
|  |  |  | @ Cl=0.4, Cd= | 0.0069454
|  |  |  | @ Cl=0.6, Cd= | 0.0072967
alpha (deg) | Cl | Cd | Cm | Cl/Cd
-15.5 | -0.415 | 0.13276 | -0.003 | -3.128
-15 | -0.433 | 0.12658 | -0.004 | -3.42
-14.5 | -0.45 | 0.1203 | -0.004 | -3.742
-14 | -0.467 | 0.112 | -0.004 | -4.168
-13.5 | -0.483 | 0.10536 | -0.005 | -4.58
-13 | -0.497 | 0.1001 | -0.005 | -4.966
-12.5 | -0.51 | 0.09533 | -0.005 | -5.35
-12 | -0.521 | 0.09307 | -0.005 | -5.595
-11.5 | -0.529 | 0.08758 | -0.006 | -6.042
-11 | -0.535 | 0.08287 | -0.006 | -6.454
-10.5 | -0.537 | 0.07634 | -0.006 | -7.036
-10 | -0.536 | 0.07162 | -0.006 | -7.482
-9.5 | -0.531 | 0.06645 | -0.007 | -7.989
-9 | -0.522 | 0.06235 | -0.007 | -8.366
-8.5 | -0.508 | 0.05864 | -0.007 | -8.667
-8 | -0.491 | 0.05496 | -0.007 | -8.924
-7.5 | -0.469 | 0.05155 | -0.008 | -9.092
-7 | -0.443 | 0.04847 | -0.008 | -9.132
-6.5 | -0.413 | 0.04608 | -0.008 | -8.96
-6 | -0.38 | 0.04318 | -0.009 | -8.79
-5.5 | -0.343 | 0.04024 | -0.009 | -8.528
-5 | -0.304 | 0.03797 | -0.01 | -8.006
-4.5 | -0.262 | 0.03631 | -0.01 | -7.228
-4 | -0.219 | 0.0347 | -0.01 | -6.308
-3.5 | -0.174 | 0.03325 | -0.011 | -5.229
-3 | -0.128 | 0.03187 | -0.012 | -4.009
-2.5 | -0.1 | 0.0097 | -0.03 | -10.286
-2 | -0.041 | 0.00953 | -0.031 | -4.274
-1.5 | 0.019 | 0.00937 | -0.031 | 2.002
-1 | 0.078 | 0.00708 | -0.032 | 11.089
-0.5 | 0.138 | 0.00695 | -0.033 | 19.906
0 | 0.2 | 0.00684 | -0.034 | 29.216
0.5 | 0.26 | 0.00682 | -0.035 | 38.153
1 | 0.32 | 0.00685 | -0.036 | 46.814
1.5 | 0.38 | 0.00687 | -0.037 | 55.354
2 | 0.441 | 0.0071 | -0.037 | 62.047
2.5 | 0.501 | 0.00692 | -0.038 | 72.316
3 | 0.56 | 0.00723 | -0.039 | 77.468
3.5 | 0.62 | 0.00733 | -0.04 | 84.577
4 | 0.679 | 0.00756 | -0.041 | 89.829
4.5 | 0.737 | 0.00783 | -0.042 | 94.067
5 | 0.793 | 0.012 | -0.042 | 66.101
5.5 | 0.848 | 0.0124 | -0.043 | 68.434
6 | 0.901 | 0.01349 | -0.044 | 66.816
6.5 | 0.952 | 0.01394 | -0.045 | 68.289
7 | 1 | 0.01462 | -0.046 | 68.438
7.5 | 1.045 | 0.01536 | -0.047 | 68.045
8 | 1.087 | 0.01612 | -0.047 | 67.408
8.5 | 1.124 | 0.01678 | -0.048 | 67.011
9 | 1.158 | 0.01765 | -0.049 | 65.574
9.5 | 0.955 | 0.06098 | -0.024 | 15.659
10 | 0.965 | 0.06593 | -0.021 | 14.644
10.5 | 0.97 | 0.07064 | -0.02 | 13.725
11 | 0.967 | 0.07669 | -0.019 | 12.611
11.5 | 0.959 | 0.08061 | -0.019 | 11.896
12 | 0.945 | 0.08677 | -0.019 | 10.888
12.5 | 0.925 | 0.0941 | -0.019 | 9.831
13 | 0.901 | 0.10058 | -0.02 | 8.956
13.5 | 0.872 | 0.10925 | -0.021 | 7.984
14 | 0.84 | 0.1172 | -0.021 | 7.168

## 28. Re 500k Mach 0.10 (2)
BIGFOIL.COM POLAR EXPORT
GA 37A211
GA 37A211 |  |  |  | Cl Max: | 1.227 | at alpha= | 13 | deg
XFOIL ncrit=9 |  |  |  | L/D Max: | 97.0912 | at alpha= | 4.5 | deg
Re: | 500000 |  |  | Cd Min: | 0.22185 | at alpha= | 18 | deg
Mach: | 0.1 |  |  | Cl=0 at alpha= | -1.6598 | deg
|  |  |  | @ Cl=0.1, Cd= | 0.0065466
|  |  |  | @ Cl=0.4, Cd= | 0.0069155
|  |  |  | @ Cl=0.6, Cd= | 0.0070462
alpha (deg) | Cl | Cd | Cm | Cl/Cd
-11.5 | -0.5334 | 0.12286 | -0.0059 | -4.3415
-11 | -0.5244 | 0.11598 | -0.0081 | -4.5215
-10.5 | -0.5182 | 0.10837 | -0.0113 | -4.7818
-10 | -0.5147 | 0.10002 | -0.0154 | -5.146
-9.5 | -0.5145 | 0.0907 | -0.0208 | -5.6725
-9 | -0.5192 | 0.07928 | -0.0296 | -6.5489
-8.5 | -0.5414 | 0.06566 | -0.0431 | -8.2455
-7.5 | -0.541 | 0.04923 | -0.0447 | -10.9892
-7 | -0.506 | 0.0382 | -0.0502 | -13.2461
-6.5 | -0.4584 | 0.03311 | -0.0518 | -13.8448
-6 | -0.4233 | 0.02778 | -0.0488 | -15.2376
-5.5 | -0.3806 | 0.02431 | -0.0474 | -15.6561
-5 | -0.3303 | 0.01865 | -0.0436 | -17.7105
-4.5 | -0.2796 | 0.01547 | -0.0424 | -18.0737
-4 | -0.2302 | 0.013 | -0.0411 | -17.7077
-3.5 | -0.1799 | 0.01168 | -0.0399 | -15.4024
-3 | -0.1281 | 0.01082 | -0.0391 | -11.8392
-2.5 | -0.0757 | 0.01004 | -0.0384 | -7.5398
-2 | -0.0315 | 0.0079 | -0.0371 | -3.9873
-1.5 | 0.0148 | 0.00698 | -0.0354 | 2.1203
-1 | 0.0638 | 0.00664 | -0.0335 | 9.6084
-0.5 | 0.1142 | 0.00651 | -0.0317 | 17.5422
0 | 0.1683 | 0.00653 | -0.031 | 25.7734
0.5 | 0.2252 | 0.00662 | -0.0308 | 34.0181
1 | 0.2876 | 0.00672 | -0.032 | 42.7976
1.5 | 0.3583 | 0.00686 | -0.0353 | 52.2303
2 | 0.4334 | 0.00696 | -0.0396 | 62.2701
2.5 | 0.5089 | 0.00695 | -0.0439 | 73.223
3 | 0.5766 | 0.00699 | -0.0468 | 82.4893
3.5 | 0.6266 | 0.00711 | -0.0458 | 88.1294
4 | 0.6762 | 0.00723 | -0.0447 | 93.527
4.5 | 0.7243 | 0.00746 | -0.0432 | 97.0912
5 | 0.7663 | 0.00817 | -0.0408 | 93.7944
5.5 | 0.794 | 0.01027 | -0.0365 | 77.3126
6 | 0.8323 | 0.01163 | -0.0339 | 71.5649
6.5 | 0.8754 | 0.01264 | -0.0321 | 69.2563
7 | 0.9182 | 0.01373 | -0.0302 | 66.8755
7.5 | 0.9604 | 0.01489 | -0.0282 | 64.4997
8 | 0.9998 | 0.01629 | -0.0259 | 61.3751
8.5 | 1.033 | 0.0182 | -0.0228 | 56.7582
9 | 1.0722 | 0.0195 | -0.0207 | 54.9846
9.5 | 1.1054 | 0.0212 | -0.0179 | 52.1415
10 | 1.1306 | 0.02356 | -0.014 | 47.9881
10.5 | 1.1589 | 0.0256 | -0.0109 | 45.2695
11 | 1.1823 | 0.02807 | -0.0078 | 42.1197
11.5 | 1.1984 | 0.03189 | -0.0044 | 37.5792
12 | 1.2147 | 0.03513 | -0.0016 | 34.5773
12.5 | 1.2239 | 0.03915 | 0.0008 | 31.2618
13 | 1.227 | 0.0438 | 0.0025 | 28.0137
13.5 | 1.221 | 0.04974 | 0.0036 | 24.5476
14 | 1.1968 | 0.0584 | 0.0035 | 20.4932
14.5 | 1.1608 | 0.06938 | 0.001 | 16.731
15 | 1.1227 | 0.0822 | -0.0042 | 13.6582
15.5 | 1.0868 | 0.09689 | -0.0122 | 11.2168
16 | 1.0454 | 0.11579 | -0.0239 | 9.0284
16.5 | 0.8591 | 0.18896 | -0.0579 | 4.5465
17 | 0.8603 | 0.20072 | -0.0629 | 4.2861
17.5 | 0.8706 | 0.21085 | -0.0686 | 4.129
18 | 0.8799 | 0.22185 | -0.0763 | 3.9662

## 29. Re 500k Mach 0.25 (1)
BIGFOIL.COM POLAR EXPORT
GA 37A211
GA 37A211 |  |  |  | Cl Max: | 1.131 | at alpha= | 8.5 | deg
JavaFoil+Calcfoil stall+Eppler ext transition |  |  |  | L/D Max: | 94.833 | at alpha= | 4.5 | deg
Re: | 500000 |  |  | Cd Min: | 0.00687 | at alpha= | 0.5 | deg
Mach: | 0.25 |  |  | Cl=0 at alpha= | -1.6557 | deg
|  |  |  | @ Cl=0.1, Cd= | 0.0071859
|  |  |  | @ Cl=0.4, Cd= | 0.0069848
|  |  |  | @ Cl=0.6, Cd= | 0.0073812
alpha (deg) | Cl | Cd | Cm | Cl/Cd
-13.5 | -0.147 | 0.11388 | -0.005 | -1.291
-13 | -0.214 | 0.10514 | -0.005 | -2.036
-12.5 | -0.266 | 0.0992 | -0.006 | -2.68
-12 | -0.311 | 0.0922 | -0.006 | -3.372
-11.5 | -0.351 | 0.08679 | -0.006 | -4.043
-11 | -0.386 | 0.08124 | -0.006 | -4.748
-10.5 | -0.415 | 0.07636 | -0.007 | -5.436
-10 | -0.438 | 0.07216 | -0.007 | -6.074
-9.5 | -0.455 | 0.07109 | -0.007 | -6.402
-9 | -0.465 | 0.06666 | -0.007 | -6.974
-8.5 | -0.468 | 0.06187 | -0.008 | -7.557
-8 | -0.463 | 0.05738 | -0.008 | -8.07
-7.5 | -0.452 | 0.05289 | -0.008 | -8.541
-7 | -0.434 | 0.05028 | -0.008 | -8.626
-6.5 | -0.41 | 0.04733 | -0.008 | -8.657
-6 | -0.38 | 0.04358 | -0.009 | -8.729
-5.5 | -0.346 | 0.04151 | -0.009 | -8.346
-5 | -0.309 | 0.0385 | -0.01 | -8.016
-4.5 | -0.268 | 0.03664 | -0.01 | -7.302
-4 | -0.224 | 0.03503 | -0.011 | -6.39
-3.5 | -0.178 | 0.03343 | -0.011 | -5.329
-3 | -0.131 | 0.03217 | -0.012 | -4.074
-2.5 | -0.102 | 0.00971 | -0.031 | -10.545
-2 | -0.042 | 0.00951 | -0.031 | -4.398
-1.5 | 0.019 | 0.00933 | -0.032 | 2.065
-1 | 0.081 | 0.00727 | -0.033 | 11.087
-0.5 | 0.142 | 0.007 | -0.034 | 20.319
0 | 0.205 | 0.0069 | -0.035 | 29.751
0.5 | 0.267 | 0.00687 | -0.036 | 38.882
1 | 0.329 | 0.00694 | -0.037 | 47.421
1.5 | 0.391 | 0.00695 | -0.038 | 56.275
2 | 0.453 | 0.00719 | -0.038 | 62.966
2.5 | 0.514 | 0.00698 | -0.039 | 73.68
3 | 0.576 | 0.00733 | -0.04 | 78.582
3.5 | 0.637 | 0.00746 | -0.041 | 85.377
4 | 0.697 | 0.00773 | -0.042 | 90.146
4.5 | 0.756 | 0.00798 | -0.043 | 94.833
5 | 0.814 | 0.01235 | -0.044 | 65.93
5.5 | 0.87 | 0.01275 | -0.045 | 68.226
6 | 0.923 | 0.01389 | -0.045 | 66.439
6.5 | 0.973 | 0.01439 | -0.046 | 67.645
7 | 1.02 | 0.01516 | -0.047 | 67.254
7.5 | 1.062 | 0.01599 | -0.048 | 66.443
8 | 1.1 | 0.01692 | -0.049 | 65.002
8.5 | 1.131 | 0.01754 | -0.05 | 64.487
9 | 0.93 | 0.05881 | -0.023 | 15.814
9.5 | 0.942 | 0.06366 | -0.02 | 14.797
10 | 0.942 | 0.06867 | -0.02 | 13.715
10.5 | 0.928 | 0.07495 | -0.019 | 12.378
11 | 0.903 | 0.08144 | -0.019 | 11.084
11.5 | 0.867 | 0.08733 | -0.019 | 9.927
12 | 0.821 | 0.09678 | -0.019 | 8.478
12.5 | 0.765 | 0.10754 | -0.02 | 7.11
13 | 0.7 | 0.11401 | -0.021 | 6.137
13.5 | 0.627 | 0.12891 | -0.021 | 4.866

## 30. Re 500k Mach 0.25 (2)
BIGFOIL.COM POLAR EXPORT
GA 37A211
GA 37A211 |  |  |  | Cl Max: | 1.163 | at alpha= | 11.5 | deg
XFOIL ncrit=9 |  |  |  | L/D Max: | 97.6078 | at alpha= | 4.5 | deg
Re: | 500000 |  |  | Cd Min: | 0.25366 | at alpha= | -20 | deg
Mach: | 0.25 |  |  | Cl=0 at alpha= | -1.7335 | deg
|  |  |  | @ Cl=0.1, Cd= | 0.0066968
|  |  |  | @ Cl=0.4, Cd= | 0.0070167
|  |  |  | @ Cl=0.6, Cd= | 0.0071368
alpha (deg) | Cl | Cd | Cm | Cl/Cd
-20 | -0.7616 | 0.25366 | 0.0608 | -3.0024
-19.5 | -0.7446 | 0.24687 | 0.0553 | -3.0162
-19 | -0.7265 | 0.23896 | 0.052 | -3.0403
-18.5 | -0.7088 | 0.2324 | 0.0488 | -3.0499
-18 | -0.6912 | 0.22583 | 0.0448 | -3.0607
-17.5 | -0.6736 | 0.21896 | 0.0407 | -3.0764
-17 | -0.6561 | 0.21179 | 0.0366 | -3.0979
-16.5 | -0.6405 | 0.20433 | 0.0306 | -3.1346
-16 | -0.6275 | 0.19704 | 0.0254 | -3.1846
-15.5 | -0.6138 | 0.18907 | 0.0212 | -3.2464
-15 | -0.5942 | 0.18162 | 0.0205 | -3.2717
-14.5 | -0.5793 | 0.17484 | 0.0175 | -3.3133
-14 | -0.5654 | 0.16767 | 0.0142 | -3.3721
-13.5 | -0.5527 | 0.16003 | 0.0106 | -3.4537
-13 | -0.546 | 0.1515 | 0.0044 | -3.604
-12.5 | -0.5371 | 0.14295 | -0.0004 | -3.7573
-12 | -0.5302 | 0.1343 | -0.0023 | -3.9479
-11.5 | -0.5181 | 0.12752 | -0.0039 | -4.0629
-11 | -0.5094 | 0.12014 | -0.0068 | -4.2401
-10.5 | -0.5027 | 0.11224 | -0.0103 | -4.4788
-10 | -0.4981 | 0.10376 | -0.0145 | -4.8005
-9.5 | -0.4963 | 0.09328 | -0.022 | -5.3205
-9 | -0.4947 | 0.08095 | -0.0328 | -6.1112
-8.5 | -0.5081 | 0.06824 | -0.0458 | -7.4458
-8 | -0.5255 | 0.06038 | -0.0479 | -8.7032
-7.5 | -0.5411 | 0.0501 | -0.0477 | -10.8004
-7 | -0.498 | 0.04281 | -0.0536 | -11.6328
-6.5 | -0.4586 | 0.03651 | -0.0548 | -12.5609
-5 | -0.3402 | 0.01976 | -0.0459 | -17.2166
-4.5 | -0.2881 | 0.01648 | -0.0444 | -17.4818
-4 | -0.2363 | 0.01375 | -0.043 | -17.1855
-3.5 | -0.1844 | 0.01216 | -0.0417 | -15.1645
-3 | -0.1315 | 0.01113 | -0.0406 | -11.8149
-2.5 | -0.0778 | 0.01025 | -0.0398 | -7.5902
-2 | -0.0243 | 0.00927 | -0.039 | -2.6214
-1 | 0.0669 | 0.00678 | -0.0348 | 9.8673
-0.5 | 0.1186 | 0.00665 | -0.0329 | 17.8346
0 | 0.1743 | 0.00663 | -0.0322 | 26.2896
0.5 | 0.2317 | 0.00669 | -0.0317 | 34.6338
1 | 0.2949 | 0.00682 | -0.0327 | 43.2405
1.5 | 0.3635 | 0.00696 | -0.0349 | 52.227
2 | 0.4407 | 0.00708 | -0.0392 | 62.2458
2.5 | 0.5198 | 0.00706 | -0.0438 | 73.6261
3 | 0.5961 | 0.00713 | -0.048 | 83.6045
3.5 | 0.6475 | 0.00722 | -0.0469 | 89.6814
4 | 0.6982 | 0.00736 | -0.0455 | 94.8641
4.5 | 0.7467 | 0.00765 | -0.0436 | 97.6078
5 | 0.7807 | 0.00907 | -0.0395 | 86.075
5.5 | 0.8109 | 0.01103 | -0.0352 | 73.5177
6 | 0.8527 | 0.0122 | -0.0327 | 69.8934
6.5 | 0.8962 | 0.01331 | -0.0303 | 67.3328
7 | 0.9375 | 0.01466 | -0.0276 | 63.9495
7.5 | 0.977 | 0.01615 | -0.0247 | 60.4954
8 | 1.0179 | 0.01749 | -0.022 | 58.199
8.5 | 1.049 | 0.01959 | -0.0181 | 53.5477
9 | 1.0809 | 0.02142 | -0.0143 | 50.4622
9.5 | 1.1029 | 0.02435 | -0.0098 | 45.2936
10 | 1.1313 | 0.02684 | -0.0063 | 42.1498
10.5 | 1.1535 | 0.02989 | -0.0028 | 38.5915
11 | 1.1573 | 0.03537 | 0.0012 | 32.7198
11.5 | 1.163 | 0.0399 | 0.004 | 29.1479
12 | 1.1529 | 0.04646 | 0.0059 | 24.8149
12.5 | 1.1304 | 0.05486 | 0.0059 | 20.6052
13 | 1.0982 | 0.06535 | 0.0033 | 16.8049
13.5 | 1.0582 | 0.07851 | -0.0025 | 13.4785
14 | 1.0099 | 0.09614 | -0.0128 | 10.5045
14.5 | 0.9501 | 0.12094 | -0.0277 | 7.856
15 | 0.8812 | 0.1501 | -0.0419 | 5.8708
15.5 | 0.8636 | 0.16675 | -0.0495 | 5.179
16 | 0.8458 | 0.19007 | -0.0594 | 4.4499
16.5 | 0.8602 | 0.19662 | -0.0623 | 4.3749

## 31. Re 500k Mach 0.50 (1)
BIGFOIL.COM POLAR EXPORT
GA 37A211
GA 37A211 |  |  |  | Cl Max: | 1.2 | at alpha= | 20 | deg
JavaFoil+Calcfoil stall+Eppler ext transition |  |  |  | L/D Max: | 93.089 | at alpha= | 4 | deg
Re: | 500000 |  |  | Cd Min: | 0.00722 | at alpha= | 0.5 | deg
Mach: | 0.5 |  |  | Cl=0 at alpha= | -1.6594 | deg
|  |  |  | @ Cl=0.1, Cd= | 0.0076885
|  |  |  | @ Cl=0.4, Cd= | 0.0072839
|  |  |  | @ Cl=0.6, Cd= | 0.0076102
alpha (deg) | Cl | Cd | Cm | Cl/Cd
-20 | -0.99 | 0.22757 | -0.002 | -4.351
-19.5 | -0.964 | 0.2212 | -0.002 | -4.36
-19 | -0.939 | 0.21549 | -0.002 | -4.355
-18.5 | -0.909 | 0.20375 | -0.003 | -4.463
-18 | -0.883 | 0.19633 | -0.003 | -4.5
-17.5 | -0.857 | 0.1896 | -0.003 | -4.519
-17 | -0.831 | 0.18651 | -0.004 | -4.454
-16.5 | -0.804 | 0.17941 | -0.004 | -4.484
-16 | -0.778 | 0.17508 | -0.005 | -4.446
-15.5 | -0.752 | 0.16656 | -0.005 | -4.516
-15 | -0.726 | 0.16512 | -0.005 | -4.395
-14.5 | -0.699 | 0.15936 | -0.006 | -4.388
-14 | -0.673 | 0.15778 | -0.006 | -4.264
-13.5 | -0.646 | 0.15318 | -0.007 | -4.22
-13 | -0.618 | 0.14031 | -0.006 | -4.404
-12.5 | -0.591 | 0.12764 | -0.007 | -4.632
-12 | -0.565 | 0.12311 | -0.007 | -4.586
-11.5 | -0.538 | 0.12276 | -0.007 | -4.38
-11 | -0.511 | 0.118 | -0.008 | -4.33
-10.5 | -0.484 | 0.11351 | -0.008 | -4.265
-10 | -0.457 | 0.11061 | -0.009 | -4.133
-9.5 | -0.43 | 0.10691 | -0.009 | -4.023
-9 | -0.403 | 0.09827 | -0.009 | -4.097
-8.5 | -0.376 | 0.09385 | -0.009 | -4.001
-8 | -0.348 | 0.09112 | -0.01 | -3.823
-7.5 | -0.321 | 0.08688 | -0.01 | -3.696
-7 | -0.294 | 0.05949 | -0.01 | -4.937
-6.5 | -0.266 | 0.05089 | -0.01 | -5.234
-6 | -0.239 | 0.04861 | -0.011 | -4.916
-5.5 | -0.212 | 0.04719 | -0.011 | -4.482
-5 | -0.277 | 0.04298 | -0.011 | -6.448
-4.5 | -0.273 | 0.03949 | -0.011 | -6.918
-4 | -0.239 | 0.0367 | -0.011 | -6.517
-3.5 | -0.195 | 0.03456 | -0.012 | -5.629
-3 | -0.145 | 0.0328 | -0.012 | -4.411
-2.5 | -0.092 | 0.03173 | -0.013 | -2.898
-2 | -0.047 | 0.00996 | -0.035 | -4.682
-1.5 | 0.022 | 0.00975 | -0.036 | 2.206
-1 | 0.09 | 0.00769 | -0.037 | 11.714
-0.5 | 0.159 | 0.00768 | -0.038 | 20.706
0 | 0.23 | 0.00725 | -0.039 | 31.656
0.5 | 0.299 | 0.00722 | -0.04 | 41.373
1 | 0.368 | 0.00727 | -0.041 | 50.633
1.5 | 0.437 | 0.0073 | -0.042 | 59.874
2 | 0.506 | 0.00761 | -0.043 | 66.495
2.5 | 0.575 | 0.00743 | -0.044 | 77.389
3 | 0.643 | 0.00792 | -0.045 | 81.203
3.5 | 0.711 | 0.00782 | -0.046 | 90.866
4 | 0.777 | 0.00835 | -0.047 | 93.089
4.5 | 0.841 | 0.01325 | -0.048 | 63.475
5 | 0.902 | 0.01426 | -0.049 | 63.24
5.5 | 0.956 | 0.01583 | -0.05 | 60.404
6 | 1.002 | 0.01633 | -0.051 | 61.396
6.5 | 1.034 | 0.01753 | -0.052 | 59.002
7 | 1.016 | 0.01983 | -0.051 | 51.238
7.5 | 0.79 | 0.05469 | -0.019 | 14.444
8 | 0.534 | 0.06143 | -0.02 | 8.691
8.5 | 0.561 | 0.06603 | -0.021 | 8.503
9 | 0.589 | 0.09212 | -0.022 | 6.393
9.5 | 0.617 | 0.10929 | -0.023 | 5.642
10 | 0.644 | 0.11213 | -0.023 | 5.743
10.5 | 0.672 | 0.12081 | -0.026 | 5.564
11 | 0.699 | 0.12247 | -0.026 | 5.711
11.5 | 0.727 | 0.12774 | -0.027 | 5.689
12 | 0.754 | 0.13685 | -0.028 | 5.511
12.5 | 0.785 | 0.14456 | -0.032 | 5.428
13 | 0.811 | 0.15399 | -0.032 | 5.265
13.5 | 0.838 | 0.15851 | -0.032 | 5.287
14 | 0.865 | 0.16126 | -0.033 | 5.367
14.5 | 0.893 | 0.16652 | -0.034 | 5.36
15 | 0.92 | 0.17403 | -0.035 | 5.288
15.5 | 0.948 | 0.18138 | -0.036 | 5.227
16 | 0.979 | 0.18794 | -0.039 | 5.21
16.5 | 1.005 | 0.19396 | -0.039 | 5.181
17 | 1.032 | 0.20236 | -0.039 | 5.098
17.5 | 1.059 | 0.20714 | -0.04 | 5.11
18 | 1.085 | 0.20702 | -0.041 | 5.242
18.5 | 1.112 | 0.21509 | -0.041 | 5.171
19 | 1.139 | 0.2271 | -0.042 | 5.016
19.5 | 1.168 | 0.23291 | -0.044 | 5.014
20 | 1.2 | 0.23917 | -0.046 | 5.015

## 32. Re 500k Mach 0.50 (2)
BIGFOIL.COM POLAR EXPORT
GA 37A211
GA 37A211 |  |  |  | Cl Max: | 1.0527 | at alpha= | 8.5 | deg
XFOIL ncrit=9 |  |  |  | L/D Max: | 97.9234 | at alpha= | 4 | deg
Re: | 500000 |  |  | Cd Min: | 0.2761 | at alpha= | -20 | deg
Mach: | 0.5 |  |  | Cl=0 at alpha= | -1.7614 | deg
|  |  |  | @ Cl=0.1, Cd= | 0.0073274
|  |  |  | @ Cl=0.4, Cd= | 0.0074283
|  |  |  | @ Cl=0.6, Cd= | 0.0076333
alpha (deg) | Cl | Cd | Cm | Cl/Cd
-20 | -0.8237 | 0.2761 | 0.0713 | -2.9833
-19.5 | -0.8018 | 0.2678 | 0.067 | -2.994
-19 | -0.7796 | 0.25988 | 0.0621 | -2.9998
-18.5 | -0.7573 | 0.25181 | 0.057 | -3.0074
-18 | -0.7347 | 0.24355 | 0.0519 | -3.0166
-17.5 | -0.7117 | 0.23506 | 0.0463 | -3.0277
-17 | -0.6915 | 0.22724 | 0.0395 | -3.043
-16.5 | -0.6697 | 0.21818 | 0.0356 | -3.0695
-16 | -0.6481 | 0.21013 | 0.0322 | -3.0843
-15.5 | -0.6274 | 0.20237 | 0.0281 | -3.1003
-15 | -0.6071 | 0.19448 | 0.0238 | -3.1217
-14.5 | -0.5871 | 0.18636 | 0.0194 | -3.1504
-14 | -0.5699 | 0.17812 | 0.0131 | -3.1995
-13.5 | -0.5568 | 0.17018 | 0.0073 | -3.2718
-13 | -0.5358 | 0.16114 | 0.0059 | -3.3251
-12.5 | -0.5178 | 0.15382 | 0.0033 | -3.3663
-12 | -0.5024 | 0.14605 | -0.0002 | -3.4399
-11.5 | -0.4884 | 0.13801 | -0.0041 | -3.5389
-11 | -0.4795 | 0.12946 | -0.0107 | -3.7038
-10.5 | -0.4693 | 0.1208 | -0.0158 | -3.8849
-10 | -0.4616 | 0.11175 | -0.0184 | -4.1306
-9.5 | -0.4495 | 0.10454 | -0.0198 | -4.2998
-9 | -0.4399 | 0.09693 | -0.023 | -4.5383
-8.5 | -0.4328 | 0.08873 | -0.0275 | -4.8777
-8 | -0.4258 | 0.07855 | -0.037 | -5.4208
-7.5 | -0.4231 | 0.06653 | -0.0505 | -6.3595
-7 | -0.428 | 0.05508 | -0.0615 | -7.7705
-6.5 | -0.431 | 0.04862 | -0.0616 | -8.8647
-6 | -0.4222 | 0.04192 | -0.0617 | -10.0716
-5.5 | -0.3985 | 0.03539 | -0.0609 | -11.2602
-5 | -0.3651 | 0.02977 | -0.0582 | -12.264
-4.5 | -0.3189 | 0.02144 | -0.0547 | -14.8741
-4 | -0.2628 | 0.01755 | -0.0522 | -14.9744
-3.5 | -0.203 | 0.01468 | -0.0504 | -13.8283
-3 | -0.143 | 0.01269 | -0.0483 | -11.2687
-2.5 | -0.0834 | 0.01142 | -0.0465 | -7.303
-2 | -0.023 | 0.01045 | -0.0452 | -2.201
-1.5 | 0.0252 | 0.00812 | -0.043 | 3.1034
-1 | 0.0798 | 0.0074 | -0.0404 | 10.7838
-0.5 | 0.1382 | 0.00719 | -0.0383 | 19.2211
0 | 0.2014 | 0.00716 | -0.0374 | 28.1285
0.5 | 0.2649 | 0.00719 | -0.0366 | 36.8428
1 | 0.3293 | 0.00726 | -0.0359 | 45.3581
1.5 | 0.4007 | 0.00743 | -0.0367 | 53.93
2 | 0.4808 | 0.0076 | -0.0394 | 63.2632
2.5 | 0.5665 | 0.00759 | -0.0431 | 74.6377
3 | 0.6593 | 0.00771 | -0.0483 | 85.5123
3.5 | 0.7399 | 0.00781 | -0.0509 | 94.7375
4 | 0.7922 | 0.00809 | -0.0474 | 97.9234
4.5 | 0.8152 | 0.01004 | -0.0398 | 81.1952
5 | 0.8425 | 0.01201 | -0.0331 | 70.1499
5.5 | 0.8842 | 0.01338 | -0.0283 | 66.0837
6 | 0.9262 | 0.01484 | -0.0235 | 62.4124
6.5 | 0.959 | 0.01673 | -0.0175 | 57.3222
7 | 0.987 | 0.01891 | -0.0112 | 52.1946
7.5 | 1.0113 | 0.02191 | -0.0054 | 46.157
8 | 1.036 | 0.02543 | -0.0001 | 40.7393
8.5 | 1.0527 | 0.03022 | 0.0051 | 34.8345
9 | 1.0526 | 0.03665 | 0.0092 | 28.7203
9.5 | 1.0347 | 0.04472 | 0.0108 | 23.1373
10 | 1.0077 | 0.05426 | 0.0093 | 18.5717
10.5 | 0.9765 | 0.06533 | 0.0049 | 14.9472
11 | 0.9424 | 0.07864 | -0.0027 | 11.9837
11.5 | 0.9069 | 0.09475 | -0.0127 | 9.5715
12 | 0.8744 | 0.11175 | -0.022 | 7.8246
12.5 | 0.8531 | 0.12621 | -0.0294 | 6.7594
13 | 0.8381 | 0.14088 | -0.0368 | 5.949
13.5 | 0.8334 | 0.15416 | -0.0434 | 5.4061

## 33. Re 750k Mach 0.00 (1)
BIGFOIL.COM POLAR EXPORT
GA 37A211
GA 37A211 |  |  |  | Cl Max: | 1.186 | at alpha= | 9.5 | deg
JavaFoil+Calcfoil stall+Eppler ext transition |  |  |  | L/D Max: | 104.735 | at alpha= | 4.5 | deg
Re: | 750000 |  |  | Cd Min: | 0.00614 | at alpha= | 0 | deg
Mach: | 0 |  |  | Cl=0 at alpha= | -1.6583 | deg
|  |  |  | @ Cl=0.1, Cd= | 0.0064647
|  |  |  | @ Cl=0.4, Cd= | 0.0062147
|  |  |  | @ Cl=0.6, Cd= | 0.0065681
alpha (deg) | Cl | Cd | Cm | Cl/Cd
-16 | -0.443 | 0.13444 | -0.003 | -3.298
-15.5 | -0.459 | 0.12706 | -0.004 | -3.61
-15 | -0.474 | 0.11775 | -0.004 | -4.023
-14.5 | -0.488 | 0.11261 | -0.004 | -4.336
-14 | -0.502 | 0.10683 | -0.004 | -4.701
-13.5 | -0.515 | 0.10017 | -0.005 | -5.14
-13 | -0.526 | 0.0958 | -0.005 | -5.493
-12.5 | -0.536 | 0.08982 | -0.005 | -5.967
-12 | -0.544 | 0.08436 | -0.005 | -6.445
-11.5 | -0.549 | 0.08042 | -0.006 | -6.826
-11 | -0.551 | 0.07564 | -0.006 | -7.291
-10.5 | -0.551 | 0.07287 | -0.006 | -7.56
-10 | -0.547 | 0.06887 | -0.007 | -7.944
-9.5 | -0.54 | 0.06385 | -0.007 | -8.45
-9 | -0.528 | 0.06118 | -0.007 | -8.632
-8.5 | -0.513 | 0.05611 | -0.007 | -9.14
-8 | -0.494 | 0.05302 | -0.008 | -9.31
-7.5 | -0.47 | 0.04964 | -0.008 | -9.476
-7 | -0.443 | 0.04672 | -0.008 | -9.491
-6.5 | -0.413 | 0.04431 | -0.008 | -9.319
-6 | -0.379 | 0.04198 | -0.009 | -9.031
-5.5 | -0.342 | 0.03929 | -0.009 | -8.715
-5 | -0.303 | 0.037 | -0.01 | -8.19
-4.5 | -0.261 | 0.03544 | -0.01 | -7.378
-4 | -0.218 | 0.0339 | -0.01 | -6.431
-3.5 | -0.173 | 0.03235 | -0.012 | -5.357
-3 | -0.157 | 0.009 | -0.029 | -17.468
-2.5 | -0.099 | 0.00885 | -0.03 | -11.221
-2 | -0.041 | 0.00869 | -0.03 | -4.666
-1.5 | 0.019 | 0.00854 | -0.031 | 2.187
-1 | 0.078 | 0.00656 | -0.032 | 11.908
-0.5 | 0.138 | 0.0063 | -0.033 | 21.877
0 | 0.199 | 0.00614 | -0.034 | 32.4
0.5 | 0.259 | 0.0062 | -0.035 | 41.735
1 | 0.319 | 0.00617 | -0.036 | 51.687
1.5 | 0.379 | 0.00614 | -0.036 | 61.636
2 | 0.438 | 0.00635 | -0.037 | 69.003
2.5 | 0.498 | 0.00623 | -0.038 | 79.933
3 | 0.558 | 0.00644 | -0.039 | 86.539
3.5 | 0.617 | 0.00662 | -0.04 | 93.238
4 | 0.675 | 0.00675 | -0.041 | 100.1
4.5 | 0.733 | 0.007 | -0.041 | 104.735
5 | 0.79 | 0.01093 | -0.042 | 72.218
5.5 | 0.844 | 0.01119 | -0.043 | 75.49
6 | 0.897 | 0.01235 | -0.044 | 72.655
6.5 | 0.948 | 0.0128 | -0.045 | 74.064
7 | 0.996 | 0.01338 | -0.046 | 74.475
7.5 | 1.042 | 0.01407 | -0.046 | 74.043
8 | 1.084 | 0.01479 | -0.047 | 73.303
8.5 | 1.122 | 0.01542 | -0.048 | 72.795
9 | 1.156 | 0.01619 | -0.049 | 71.436
9.5 | 1.186 | 0.01708 | -0.05 | 69.447
10 | 1.18 | 0.01909 | -0.049 | 61.812
10.5 | 0.99 | 0.06398 | -0.031 | 15.467
11 | 0.975 | 0.07348 | -0.021 | 13.274
11.5 | 0.97 | 0.07787 | -0.021 | 12.463
12 | 0.959 | 0.08234 | -0.02 | 11.652
12.5 | 0.944 | 0.0904 | -0.02 | 10.441
13 | 0.924 | 0.094 | -0.021 | 9.826
13.5 | 0.9 | 0.10173 | -0.023 | 8.85
14 | 0.873 | 0.10873 | -0.022 | 8.026
14.5 | 0.843 | 0.11723 | -0.023 | 7.188

## 34. Re 750k Mach 0.00 (2)
BIGFOIL.COM POLAR EXPORT
GA 37A211
GA 37A211 |  |  |  | Cl Max: | 1.3128 | at alpha= | 14 | deg
XFOIL ncrit=9 |  |  |  | L/D Max: | 107.032 | at alpha= | 4 | deg
Re: | 750000 |  |  | Cd Min: | 0.24068 | at alpha= | -19.5 | deg
Mach: | 0 |  |  | Cl=0 at alpha= | -1.6838 | deg
|  |  |  | @ Cl=0.1, Cd= | 0.0057207
|  |  |  | @ Cl=0.4, Cd= | 0.0057553
|  |  |  | @ Cl=0.6, Cd= | 0.0061154
alpha (deg) | Cl | Cd | Cm | Cl/Cd
-19.5 | -0.7331 | 0.24068 | 0.0551 | -3.046
-19 | -0.7167 | 0.23469 | 0.0515 | -3.0538
-18.5 | -0.7002 | 0.22846 | 0.0476 | -3.0649
-18 | -0.6838 | 0.22192 | 0.0437 | -3.0813
-17.5 | -0.6675 | 0.21498 | 0.0397 | -3.1049
-17 | -0.6516 | 0.20718 | 0.0348 | -3.1451
-16.5 | -0.6384 | 0.1996 | 0.0298 | -3.1984
-16 | -0.6252 | 0.19207 | 0.0255 | -3.2551
-15.5 | -0.6108 | 0.18442 | 0.0236 | -3.312
-15 | -0.5966 | 0.17804 | 0.0209 | -3.3509
-14.5 | -0.5834 | 0.17125 | 0.0177 | -3.4067
-14 | -0.5713 | 0.16407 | 0.0144 | -3.4821
-13.5 | -0.5608 | 0.15628 | 0.011 | -3.5884
-13 | -0.5554 | 0.14656 | 0.005 | -3.7896
-12.5 | -0.5474 | 0.13803 | 0.0012 | -3.9658
-12 | -0.5408 | 0.12927 | -0.0027 | -4.1835
-11.5 | -0.5395 | 0.12107 | -0.0047 | -4.4561
-11 | -0.5315 | 0.11414 | -0.0073 | -4.6566
-10.5 | -0.5268 | 0.10615 | -0.011 | -4.9628
-10 | -0.5251 | 0.09735 | -0.0155 | -5.3939
-9.5 | -0.5269 | 0.0875 | -0.0215 | -6.0217
-9 | -0.5359 | 0.07465 | -0.0325 | -7.1788
-8.5 | -0.562 | 0.06127 | -0.0441 | -9.1725
-8 | -0.5622 | 0.05095 | -0.0447 | -11.0343
-7.5 | -0.5479 | 0.03712 | -0.0485 | -14.7602
-7 | -0.5071 | 0.03289 | -0.0493 | -15.4181
-6.5 | -0.4715 | 0.0291 | -0.0473 | -16.2027
-6 | -0.424 | 0.02799 | -0.0449 | -15.1483
-5.5 | -0.3876 | 0.01765 | -0.0416 | -21.9603
-5 | -0.3373 | 0.01508 | -0.0404 | -22.3674
-4.5 | -0.288 | 0.01253 | -0.0392 | -22.9848
-4 | -0.2381 | 0.01114 | -0.0383 | -21.3734
-3.5 | -0.186 | 0.01031 | -0.0377 | -18.0407
-3 | -0.1327 | 0.00972 | -0.0373 | -13.6523
-2.5 | -0.0798 | 0.00901 | -0.0368 | -8.8568
-2 | -0.0277 | 0.00814 | -0.0363 | -3.4029
-1.5 | 0.0161 | 0.00636 | -0.035 | 2.5314
-1 | 0.0673 | 0.00591 | -0.0341 | 11.3875
-0.5 | 0.1174 | 0.00562 | -0.0327 | 20.8897
0 | 0.171 | 0.00556 | -0.032 | 30.7554
0.5 | 0.2252 | 0.00554 | -0.0315 | 40.6498
1 | 0.2802 | 0.00557 | -0.0312 | 50.3052
1.5 | 0.3386 | 0.00567 | -0.0316 | 59.7178
2 | 0.4034 | 0.00576 | -0.0335 | 70.0347
2.5 | 0.472 | 0.00588 | -0.0364 | 80.2721
3 | 0.5455 | 0.00598 | -0.0406 | 91.2207
4 | 0.6743 | 0.0063 | -0.0451 | 107.0317
4.5 | 0.7206 | 0.00676 | -0.0435 | 106.5976
5 | 0.7541 | 0.00839 | -0.0402 | 89.8808
5.5 | 0.7907 | 0.00975 | -0.0373 | 81.0974
6 | 0.8339 | 0.01058 | -0.0354 | 78.8185
6.5 | 0.8785 | 0.01139 | -0.0338 | 77.1291
7 | 0.923 | 0.01229 | -0.0322 | 75.1017
7.5 | 0.9678 | 0.01319 | -0.0307 | 73.3738
8 | 1.0101 | 0.01435 | -0.0289 | 70.3902
8.5 | 1.0548 | 0.01523 | -0.0276 | 69.258
9 | 1.0924 | 0.01673 | -0.0253 | 65.2959
9.5 | 1.134 | 0.01777 | -0.0236 | 63.8154
10 | 1.1627 | 0.01984 | -0.0203 | 58.6038
10.5 | 1.1961 | 0.02118 | -0.0176 | 56.4731
11 | 1.2274 | 0.02256 | -0.0149 | 54.406
11.5 | 1.2462 | 0.02503 | -0.0114 | 49.7883
12 | 1.2624 | 0.02798 | -0.0081 | 45.1179
12.5 | 1.282 | 0.03069 | -0.0057 | 41.7726
13 | 1.2971 | 0.03393 | -0.0037 | 38.2287
13.5 | 1.3091 | 0.03756 | -0.0022 | 34.8536
14 | 1.3128 | 0.04223 | -0.001 | 31.0869
14.5 | 1.2968 | 0.04942 | 0 | 26.2404
15 | 1.2648 | 0.05918 | -0.0004 | 21.3721
15.5 | 1.2501 | 0.06758 | -0.0027 | 18.4981
16 | 1.2254 | 0.07848 | -0.0069 | 15.6142
16.5 | 1.1925 | 0.09217 | -0.0135 | 12.938
17 | 1.1456 | 0.11035 | -0.0233 | 10.3815
18 | 1.0416 | 0.15512 | -0.0481 | 6.7148
18.5 | 0.8967 | 0.22508 | -0.0793 | 3.9839
19 | 0.9122 | 0.23049 | -0.0824 | 3.9577

## 35. Re 750k Mach 0.10 (1)
BIGFOIL.COM POLAR EXPORT
GA 37A211
GA 37A211 |  |  |  | Cl Max: | 1.186 | at alpha= | 9.5 | deg
JavaFoil+Calcfoil stall+Eppler ext transition |  |  |  | L/D Max: | 105.272 | at alpha= | 4.5 | deg
Re: | 750000 |  |  | Cd Min: | 0.00613 | at alpha= | 1 | deg
Mach: | 0.1 |  |  | Cl=0 at alpha= | -1.6583 | deg
|  |  |  | @ Cl=0.1, Cd= | 0.0064303
|  |  |  | @ Cl=0.4, Cd= | 0.0062788
|  |  |  | @ Cl=0.6, Cd= | 0.00657
alpha (deg) | Cl | Cd | Cm | Cl/Cd
-15.5 | -0.415 | 0.12898 | -0.004 | -3.221
-15 | -0.433 | 0.1207 | -0.004 | -3.588
-14.5 | -0.45 | 0.11271 | -0.004 | -3.996
-14 | -0.467 | 0.10837 | -0.004 | -4.309
-13.5 | -0.483 | 0.10242 | -0.005 | -4.713
-13 | -0.497 | 0.09538 | -0.005 | -5.213
-12.5 | -0.51 | 0.08993 | -0.005 | -5.672
-12 | -0.521 | 0.08565 | -0.006 | -6.082
-11.5 | -0.529 | 0.08032 | -0.006 | -6.59
-11 | -0.535 | 0.07595 | -0.006 | -7.044
-10.5 | -0.537 | 0.07295 | -0.006 | -7.365
-10 | -0.536 | 0.06907 | -0.007 | -7.761
-9.5 | -0.531 | 0.06415 | -0.007 | -8.278
-9 | -0.522 | 0.06069 | -0.007 | -8.597
-8.5 | -0.508 | 0.05656 | -0.007 | -8.988
-8 | -0.491 | 0.05336 | -0.007 | -9.195
-7.5 | -0.469 | 0.04998 | -0.008 | -9.378
-7 | -0.443 | 0.04727 | -0.008 | -9.365
-6.5 | -0.413 | 0.04473 | -0.008 | -9.232
-6 | -0.38 | 0.04192 | -0.009 | -9.056
-5.5 | -0.343 | 0.03939 | -0.009 | -8.713
-5 | -0.304 | 0.03721 | -0.01 | -8.171
-4.5 | -0.263 | 0.03555 | -0.01 | -7.387
-4 | -0.219 | 0.034 | -0.01 | -6.439
-3.5 | -0.174 | 0.03252 | -0.012 | -5.353
-3 | -0.158 | 0.00904 | -0.029 | -17.481
-2.5 | -0.1 | 0.00889 | -0.03 | -11.222
-2 | -0.041 | 0.00878 | -0.031 | -4.641
-1.5 | 0.019 | 0.00862 | -0.031 | 2.176
-1 | 0.079 | 0.00653 | -0.032 | 12.02
-0.5 | 0.138 | 0.00625 | -0.033 | 22.142
0 | 0.2 | 0.00621 | -0.034 | 32.172
0.5 | 0.26 | 0.00617 | -0.035 | 42.181
1 | 0.32 | 0.00613 | -0.036 | 52.297
1.5 | 0.38 | 0.00621 | -0.037 | 61.24
2 | 0.441 | 0.00642 | -0.037 | 68.578
2.5 | 0.501 | 0.00622 | -0.038 | 80.534
3 | 0.56 | 0.00649 | -0.039 | 86.348
3.5 | 0.62 | 0.00661 | -0.04 | 93.76
4 | 0.679 | 0.00675 | -0.041 | 100.629
4.5 | 0.737 | 0.007 | -0.042 | 105.272
5 | 0.793 | 0.01097 | -0.042 | 72.347
5.5 | 0.848 | 0.01136 | -0.043 | 74.705
6 | 0.901 | 0.0124 | -0.044 | 72.679
6.5 | 0.952 | 0.01287 | -0.045 | 73.994
7 | 1 | 0.01349 | -0.046 | 74.135
7.5 | 1.045 | 0.01417 | -0.047 | 73.746
8 | 1.087 | 0.0149 | -0.047 | 72.95
8.5 | 1.124 | 0.01554 | -0.048 | 72.339
9 | 1.158 | 0.01643 | -0.049 | 70.458
9.5 | 1.186 | 0.01724 | -0.05 | 68.792
10 | 1.174 | 0.01942 | -0.049 | 60.43
10.5 | 0.973 | 0.06826 | -0.025 | 14.257
11 | 0.968 | 0.07374 | -0.02 | 13.123
11.5 | 0.96 | 0.07842 | -0.02 | 12.236
12 | 0.945 | 0.08341 | -0.02 | 11.332
12.5 | 0.925 | 0.09013 | -0.02 | 10.267
13 | 0.901 | 0.09594 | -0.021 | 9.393
13.5 | 0.873 | 0.10317 | -0.022 | 8.459
14 | 0.841 | 0.1125 | -0.023 | 7.474
14.5 | 0.806 | 0.11984 | -0.023 | 6.725

## 36. Re 750k Mach 0.10 (2)
BIGFOIL.COM POLAR EXPORT
GA 37A211
GA 37A211 |  |  |  | Cl Max: | 1.2969 | at alpha= | 13.5 | deg
XFOIL ncrit=9 |  |  |  | L/D Max: | 107.141 | at alpha= | 4 | deg
Re: | 750000 |  |  | Cd Min: | 0.24148 | at alpha= | -19.5 | deg
Mach: | 0.1 |  |  | Cl=0 at alpha= | -1.6887 | deg
|  |  |  | @ Cl=0.1, Cd= | 0.0057483
|  |  |  | @ Cl=0.4, Cd= | 0.0057638
|  |  |  | @ Cl=0.6, Cd= | 0.0060919
alpha (deg) | Cl | Cd | Cm | Cl/Cd
-19.5 | -0.735 | 0.24148 | 0.0555 | -3.0437
-19 | -0.7184 | 0.23543 | 0.0518 | -3.0514
-18.5 | -0.7017 | 0.22913 | 0.0479 | -3.0625
-18 | -0.685 | 0.22254 | 0.0439 | -3.0781
-17.5 | -0.6685 | 0.21554 | 0.04 | -3.1015
-17 | -0.6525 | 0.20773 | 0.0349 | -3.1411
-16.5 | -0.639 | 0.20016 | 0.03 | -3.1924
-16 | -0.6256 | 0.19263 | 0.0257 | -3.2477
-15.5 | -0.6107 | 0.18507 | 0.0238 | -3.2998
-15 | -0.5963 | 0.17863 | 0.021 | -3.3382
-14.5 | -0.5829 | 0.1718 | 0.0178 | -3.3929
-14 | -0.5706 | 0.16458 | 0.0145 | -3.467
-13.5 | -0.5598 | 0.15668 | 0.0109 | -3.5729
-13 | -0.5542 | 0.14709 | 0.005 | -3.7678
-12.5 | -0.5459 | 0.1386 | 0.0012 | -3.9387
-12 | -0.5444 | 0.12861 | -0.0027 | -4.233
-11.5 | -0.5362 | 0.12209 | -0.0043 | -4.3918
-11 | -0.5281 | 0.11507 | -0.007 | -4.5894
-10.5 | -0.5232 | 0.10706 | -0.0107 | -4.887
-10 | -0.5211 | 0.09832 | -0.0151 | -5.3
-9.5 | -0.5222 | 0.08861 | -0.0209 | -5.8932
-9 | -0.529 | 0.07657 | -0.0303 | -6.9087
-8.5 | -0.5544 | 0.0626 | -0.0438 | -8.8562
-8 | -0.5571 | 0.05194 | -0.0454 | -10.7258
-7.5 | -0.546 | 0.03821 | -0.0492 | -14.2895
-7 | -0.507 | 0.03374 | -0.05 | -15.0267
-6.5 | -0.4723 | 0.0298 | -0.0479 | -15.849
-6 | -0.4252 | 0.02842 | -0.0454 | -14.9613
-5.5 | -0.3891 | 0.01856 | -0.042 | -20.9644
-5 | -0.3392 | 0.01522 | -0.0408 | -22.2865
-4.5 | -0.2892 | 0.01273 | -0.0396 | -22.718
-4 | -0.2392 | 0.01122 | -0.0387 | -21.3191
-3.5 | -0.1869 | 0.01038 | -0.038 | -18.0058
-3 | -0.1334 | 0.00975 | -0.0375 | -13.6821
-2.5 | -0.0802 | 0.00903 | -0.037 | -8.8815
-2 | -0.0269 | 0.00832 | -0.0366 | -3.2332
-1.5 | 0.0163 | 0.00639 | -0.0352 | 2.5509
-1 | 0.0678 | 0.00594 | -0.0343 | 11.4141
-0.5 | 0.1182 | 0.00564 | -0.0329 | 20.9574
0 | 0.1722 | 0.00558 | -0.0323 | 30.8602
0.5 | 0.2266 | 0.00557 | -0.0317 | 40.6822
1 | 0.2818 | 0.00559 | -0.0313 | 50.4114
1.5 | 0.3407 | 0.00569 | -0.0318 | 59.877
2 | 0.405 | 0.00577 | -0.0335 | 70.1906
2.5 | 0.4738 | 0.00589 | -0.0364 | 80.4414
3 | 0.548 | 0.006 | -0.0406 | 91.3333
3.5 | 0.6216 | 0.00613 | -0.0447 | 101.4029
4 | 0.6782 | 0.00633 | -0.0452 | 107.1406
4.5 | 0.7245 | 0.00681 | -0.0436 | 106.3877
5 | 0.7573 | 0.00852 | -0.04 | 88.885
5.5 | 0.7945 | 0.00983 | -0.0371 | 80.824
6 | 0.8379 | 0.01067 | -0.0352 | 78.5286
6.5 | 0.883 | 0.01147 | -0.0336 | 76.9834
7 | 0.9277 | 0.01237 | -0.0319 | 74.996
7.5 | 0.9725 | 0.01332 | -0.0303 | 73.0105
8 | 1.015 | 0.01448 | -0.0284 | 70.0967
8.5 | 1.059 | 0.01546 | -0.0269 | 68.4994
9 | 1.0968 | 0.01695 | -0.0245 | 64.708
9.5 | 1.1375 | 0.01808 | -0.0226 | 62.9148
10 | 1.1625 | 0.0204 | -0.0186 | 56.9853
10.5 | 1.1966 | 0.02167 | -0.0159 | 55.2192
11 | 1.2268 | 0.02319 | -0.0132 | 52.9021
11.5 | 1.2351 | 0.02681 | -0.0086 | 46.0686
12 | 1.2594 | 0.02909 | -0.0063 | 43.2932
12.5 | 1.2762 | 0.03219 | -0.0039 | 39.6459
13 | 1.2886 | 0.03582 | -0.0019 | 35.9743
13.5 | 1.2969 | 0.03997 | -0.0006 | 32.4468
14 | 1.2942 | 0.04554 | 0.0004 | 28.419
14.5 | 1.2707 | 0.05393 | 0.0007 | 23.562
15 | 1.2325 | 0.06507 | -0.0012 | 18.9411
15.5 | 1.209 | 0.07556 | -0.0051 | 16.0005
16 | 1.1751 | 0.0892 | -0.0115 | 13.1738
16.5 | 1.1308 | 0.10661 | -0.0209 | 10.6069
17 | 0.8762 | 0.19289 | -0.0634 | 4.5425
17.5 | 1.0098 | 0.1571 | -0.0487 | 6.4278
18 | 0.884 | 0.21956 | -0.0761 | 4.0262
18.5 | 0.8984 | 0.22627 | -0.0801 | 3.9705

## 37. Re 750k Mach 0.25 (1)
BIGFOIL.COM POLAR EXPORT
GA 37A211
GA 37A211 |  |  |  | Cl Max: | 1.157 | at alpha= | 9 | deg
JavaFoil+Calcfoil stall+Eppler ext transition |  |  |  | L/D Max: | 106.373 | at alpha= | 4.5 | deg
Re: | 750000 |  |  | Cd Min: | 0.00619 | at alpha= | 1 | deg
Mach: | 0.25 |  |  | Cl=0 at alpha= | -1.6557 | deg
|  |  |  | @ Cl=0.1, Cd= | 0.0065466
|  |  |  | @ Cl=0.4, Cd= | 0.0062492
|  |  |  | @ Cl=0.6, Cd= | 0.13046
alpha (deg) | Cl | Cd | Cm | Cl/Cd
-13.5 | -0.147 | 0.1014 | -0.005 | -1.451
-13 | -0.214 | 0.0956 | -0.005 | -2.24
-12.5 | -0.266 | 0.09408 | -0.006 | -2.827
-12 | -0.311 | 0.08819 | -0.006 | -3.527
-11.5 | -0.351 | 0.08383 | -0.006 | -4.188
-11 | -0.386 | 0.07756 | -0.006 | -4.975
-10.5 | -0.415 | 0.07314 | -0.007 | -5.677
-10 | -0.438 | 0.06872 | -0.007 | -6.38
-9.5 | -0.455 | 0.06503 | -0.007 | -7
-9 | -0.465 | 0.0605 | -0.008 | -7.687
-8.5 | -0.468 | 0.05735 | -0.008 | -8.155
-8 | -0.463 | 0.05526 | -0.008 | -8.382
-7.5 | -0.452 | 0.05153 | -0.008 | -8.768
-7 | -0.434 | 0.04846 | -0.008 | -8.952
-6.5 | -0.41 | 0.04575 | -0.009 | -8.958
-6 | -0.381 | 0.04246 | -0.009 | -8.962
-5.5 | -0.347 | 0.04037 | -0.009 | -8.584
-5 | -0.309 | 0.03759 | -0.01 | -8.211
-4.5 | -0.268 | 0.03571 | -0.01 | -7.493
-4 | -0.224 | 0.03421 | -0.011 | -6.543
-3.5 | -0.178 | 0.03263 | -0.012 | -5.465
-3 | -0.162 | 0.0093 | -0.03 | -17.421
-2.5 | -0.102 | 0.009 | -0.031 | -11.381
-2 | -0.042 | 0.00882 | -0.031 | -4.741
-1.5 | 0.019 | 0.00869 | -0.032 | 2.219
-1 | 0.081 | 0.00664 | -0.033 | 12.142
-0.5 | 0.142 | 0.00634 | -0.034 | 22.45
0 | 0.205 | 0.00624 | -0.035 | 32.891
0.5 | 0.267 | 0.00623 | -0.036 | 42.921
1 | 0.329 | 0.00619 | -0.037 | 53.214
1.5 | 0.391 | 0.00621 | -0.038 | 62.978
2 | 0.453 | 0.00648 | -0.039 | 69.857
2.5 | 0.514 | 0.00632 | -0.039 | 81.346
3 | 0.576 | 0.00663 | -0.04 | 86.823
3.5 | 0.637 | 0.00674 | -0.041 | 94.452
4 | 0.697 | 0.0069 | -0.042 | 101.019
4.5 | 0.756 | 0.00711 | -0.043 | 106.373
5 | 0.814 | 0.01128 | -0.044 | 72.182
5.5 | 0.87 | 0.01167 | -0.045 | 74.544
6 | 0.923 | 0.01279 | -0.045 | 72.135
6.5 | 0.973 | 0.01328 | -0.046 | 73.284
7 | 1.02 | 0.014 | -0.047 | 72.833
7.5 | 1.062 | 0.01478 | -0.048 | 71.89
8 | 1.1 | 0.0156 | -0.049 | 70.497
8.5 | 1.131 | 0.01632 | -0.05 | 69.321
9 | 1.157 | 0.01733 | -0.051 | 66.742
9.5 | 0.951 | 0.06006 | -0.028 | 15.829
10 | 0.943 | 0.06624 | -0.021 | 14.231
10.5 | 0.928 | 0.07103 | -0.02 | 13.066
11 | 0.903 | 0.0777 | -0.02 | 11.623
11.5 | 0.867 | 0.08328 | -0.02 | 10.412
12 | 0.821 | 0.09146 | -0.02 | 8.973
12.5 | 0.765 | 0.10067 | -0.021 | 7.597
13 | 0.7 | 0.11077 | -0.022 | 6.32
13.5 | 0.628 | 0.11912 | -0.022 | 5.268
14 | 0.549 | 0.13046 | -0.022 | 4.209

## 38. Re 750k Mach 0.25 (2)
BIGFOIL.COM POLAR EXPORT
GA 37A211
GA 37A211 |  |  |  | Cl Max: | 1.2195 | at alpha= | 12 | deg
XFOIL ncrit=9 |  |  |  | L/D Max: | 108.071 | at alpha= | 4 | deg
Re: | 750000 |  |  | Cd Min: | 0.24595 | at alpha= | -19.5 | deg
Mach: | 0.25 |  |  | Cl=0 at alpha= | -1.7023 | deg
|  |  |  | @ Cl=0.1, Cd= | 0.0059004
|  |  |  | @ Cl=0.4, Cd= | 0.0058418
|  |  |  | @ Cl=0.6, Cd= | 0.0061758
alpha (deg) | Cl | Cd | Cm | Cl/Cd
-19.5 | -0.7458 | 0.24595 | 0.0578 | -3.0323
-19 | -0.7281 | 0.23957 | 0.0538 | -3.0392
-18.5 | -0.7104 | 0.23295 | 0.0496 | -3.0496
-18 | -0.6926 | 0.22606 | 0.0454 | -3.0638
-17.5 | -0.6746 | 0.21864 | 0.0411 | -3.0854
-17 | -0.6579 | 0.21085 | 0.0358 | -3.1202
-16.5 | -0.6433 | 0.20329 | 0.0309 | -3.1644
-16 | -0.628 | 0.19516 | 0.0274 | -3.2179
-15.5 | -0.6112 | 0.1885 | 0.025 | -3.2424
-15 | -0.5959 | 0.18173 | 0.0217 | -3.279
-14.5 | -0.5815 | 0.17466 | 0.0183 | -3.3293
-14 | -0.5679 | 0.16723 | 0.0148 | -3.3959
-13.5 | -0.5568 | 0.15854 | 0.0098 | -3.512
-13 | -0.5489 | 0.14988 | 0.0049 | -3.6623
-12.5 | -0.539 | 0.14147 | 0.0011 | -3.81
-12 | -0.5334 | 0.13303 | -0.001 | -4.0096
-11.5 | -0.5216 | 0.12658 | -0.003 | -4.1207
-11 | -0.5133 | 0.11915 | -0.006 | -4.308
-10.5 | -0.5074 | 0.11104 | -0.0097 | -4.5695
-10 | -0.5035 | 0.10236 | -0.014 | -4.9189
-9.5 | -0.5023 | 0.09149 | -0.0211 | -5.4902
-9 | -0.5011 | 0.07959 | -0.0302 | -6.296
-7.5 | -0.5312 | 0.04429 | -0.0526 | -11.9937
-7 | -0.5032 | 0.03871 | -0.0531 | -12.9992
-6.5 | -0.4748 | 0.03369 | -0.0511 | -14.0932
-6 | -0.4306 | 0.03082 | -0.0483 | -13.9714
-5 | -0.3492 | 0.01654 | -0.0432 | -21.1125
-4.5 | -0.2965 | 0.01393 | -0.0419 | -21.285
-4 | -0.2455 | 0.01176 | -0.0406 | -20.8759
-3.5 | -0.1917 | 0.0108 | -0.0397 | -17.75
-3 | -0.1373 | 0.00997 | -0.039 | -13.7713
-2.5 | -0.0825 | 0.00918 | -0.0383 | -8.9869
-2 | -0.0262 | 0.00867 | -0.038 | -3.0219
-1.5 | 0.0178 | 0.00654 | -0.0365 | 2.7217
-1 | 0.0706 | 0.00607 | -0.0355 | 11.631
-0.5 | 0.1226 | 0.00577 | -0.034 | 21.2478
0 | 0.1783 | 0.00567 | -0.0334 | 31.4462
0.5 | 0.2345 | 0.00566 | -0.0329 | 41.4311
1 | 0.291 | 0.0057 | -0.0324 | 51.0526
1.5 | 0.3506 | 0.00575 | -0.0325 | 60.9739
2 | 0.4152 | 0.00587 | -0.0339 | 70.7325
2.5 | 0.4854 | 0.00597 | -0.0365 | 81.3065
3 | 0.5616 | 0.00611 | -0.0407 | 91.9149
3.5 | 0.6375 | 0.00624 | -0.0447 | 102.1635
4 | 0.7003 | 0.00648 | -0.046 | 108.071
4.5 | 0.7438 | 0.00728 | -0.0435 | 102.1703
5 | 0.7748 | 0.00916 | -0.0393 | 84.5852
5.5 | 0.8147 | 0.0103 | -0.0363 | 79.0971
6 | 0.8598 | 0.01114 | -0.0341 | 77.1813
6.5 | 0.9059 | 0.01202 | -0.0321 | 75.3661
7 | 0.9503 | 0.01313 | -0.0297 | 72.3762
7.5 | 0.9954 | 0.0142 | -0.0276 | 70.0986
8 | 1.0388 | 0.01539 | -0.0252 | 67.4984
8.5 | 1.0735 | 0.01726 | -0.0217 | 62.1958
9 | 1.115 | 0.01848 | -0.0191 | 60.3355
9.5 | 1.1426 | 0.02046 | -0.0148 | 55.8456
10 | 1.1657 | 0.02293 | -0.0104 | 50.8373
10.5 | 1.1925 | 0.02517 | -0.007 | 47.3778
11 | 1.2076 | 0.02855 | -0.0035 | 42.2977
11.5 | 1.2162 | 0.03293 | 0 | 36.9329
12 | 1.2195 | 0.03795 | 0.0026 | 32.1344
12.5 | 1.2127 | 0.04424 | 0.0041 | 27.4118
13 | 1.1964 | 0.05199 | 0.0041 | 23.0121
13.5 | 1.172 | 0.06142 | 0.0021 | 19.0817
14 | 1.1389 | 0.07334 | -0.0025 | 15.529
14.5 | 1.0991 | 0.08839 | -0.0103 | 12.4347
15 | 1.0493 | 0.10806 | -0.0217 | 9.7103
15.5 | 0.9612 | 0.13963 | -0.0385 | 6.8839
16 | 0.8753 | 0.17588 | -0.0555 | 4.9767
16.5 | 0.8715 | 0.18991 | -0.0622 | 4.589
17 | 0.6185 | 0.17188 | -0.0345 | 3.5984

## 39. Re 750k Mach 0.50 (1)
BIGFOIL.COM POLAR EXPORT
GA 37A211
GA 37A211 |  |  |  | Cl Max: | 1.2 | at alpha= | 20 | deg
JavaFoil+Calcfoil stall+Eppler ext transition |  |  |  | L/D Max: | 102.848 | at alpha= | 4 | deg
Re: | 750000 |  |  | Cd Min: | 0.00652 | at alpha= | 0.5 | deg
Mach: | 0.5 |  |  | Cl=0 at alpha= | -1.6594 | deg
|  |  |  | @ Cl=0.1, Cd= | 0.0068985
|  |  |  | @ Cl=0.4, Cd= | 0.0065346
|  |  |  | @ Cl=0.6, Cd= | 0.0068744
alpha (deg) | Cl | Cd | Cm | Cl/Cd
-20 | -0.99 | 0.20769 | -0.002 | -4.768
-19.5 | -0.965 | 0.20383 | -0.002 | -4.732
-19 | -0.94 | 0.20166 | -0.002 | -4.661
-18.5 | -0.91 | 0.19346 | -0.003 | -4.706
-18 | -0.884 | 0.18345 | -0.003 | -4.82
-17.5 | -0.857 | 0.17525 | -0.003 | -4.892
-17 | -0.831 | 0.17068 | -0.004 | -4.87
-16.5 | -0.805 | 0.16749 | -0.004 | -4.805
-16 | -0.779 | 0.16008 | -0.005 | -4.864
-15.5 | -0.752 | 0.15391 | -0.005 | -4.888
-15 | -0.726 | 0.14795 | -0.005 | -4.906
-14.5 | -0.699 | 0.14467 | -0.006 | -4.835
-14 | -0.673 | 0.14384 | -0.006 | -4.678
-13.5 | -0.647 | 0.13769 | -0.007 | -4.695
-13 | -0.618 | 0.12878 | -0.007 | -4.8
-12.5 | -0.591 | 0.1186 | -0.007 | -4.986
-12 | -0.565 | 0.11395 | -0.007 | -4.955
-11.5 | -0.538 | 0.11256 | -0.008 | -4.778
-11 | -0.511 | 0.10717 | -0.008 | -4.769
-10.5 | -0.484 | 0.10459 | -0.008 | -4.63
-10 | -0.457 | 0.09989 | -0.009 | -4.578
-9.5 | -0.43 | 0.09856 | -0.009 | -4.365
-9 | -0.403 | 0.07287 | -0.009 | -5.527
-8.5 | -0.376 | 0.06247 | -0.01 | -6.013
-8 | -0.348 | 0.08288 | -0.01 | -4.204
-7.5 | -0.321 | 0.07924 | -0.01 | -4.053
-7 | -0.294 | 0.05671 | -0.01 | -5.18
-6.5 | -0.266 | 0.04824 | -0.011 | -5.522
-6 | -0.239 | 0.04621 | -0.011 | -5.173
-5.5 | -0.212 | 0.04522 | -0.011 | -4.679
-5 | -0.277 | 0.04115 | -0.011 | -6.736
-4.5 | -0.273 | 0.03806 | -0.011 | -7.18
-4 | -0.239 | 0.0358 | -0.011 | -6.681
-3.5 | -0.195 | 0.03376 | -0.012 | -5.763
-3 | -0.145 | 0.03208 | -0.013 | -4.51
-2.5 | -0.092 | 0.03096 | -0.014 | -2.973
-2 | -0.047 | 0.00913 | -0.035 | -5.109
-1.5 | 0.022 | 0.00894 | -0.036 | 2.407
-1 | 0.09 | 0.0069 | -0.037 | 13.056
-0.5 | 0.159 | 0.00689 | -0.038 | 23.072
0 | 0.23 | 0.00654 | -0.039 | 35.098
0.5 | 0.299 | 0.00652 | -0.04 | 45.848
1 | 0.368 | 0.00653 | -0.041 | 56.398
1.5 | 0.437 | 0.00654 | -0.042 | 66.755
2 | 0.506 | 0.00681 | -0.043 | 74.253
2.5 | 0.575 | 0.00672 | -0.044 | 85.48
3 | 0.643 | 0.00714 | -0.045 | 90.059
3.5 | 0.711 | 0.00705 | -0.046 | 100.865
4 | 0.777 | 0.00756 | -0.047 | 102.848
4.5 | 0.841 | 0.01211 | -0.048 | 69.462
5 | 0.902 | 0.01306 | -0.049 | 69.049
5.5 | 0.956 | 0.01459 | -0.05 | 65.551
6 | 1.002 | 0.01507 | -0.051 | 66.503
6.5 | 1.034 | 0.0162 | -0.052 | 63.847
7 | 1.041 | 0.01751 | -0.053 | 59.447
7.5 | 0.79 | 0.05231 | -0.02 | 15.107
8 | 0.534 | 0.05775 | -0.021 | 9.248
8.5 | 0.562 | 0.06272 | -0.022 | 8.954
9 | 0.589 | 0.08367 | -0.022 | 7.04
9.5 | 0.617 | 0.099 | -0.023 | 6.229
10 | 0.644 | 0.10184 | -0.024 | 6.324
10.5 | 0.672 | 0.10985 | -0.026 | 6.12
11 | 0.7 | 0.1121 | -0.026 | 6.24
11.5 | 0.727 | 0.11729 | -0.027 | 6.197
12 | 0.754 | 0.12425 | -0.028 | 6.071
12.5 | 0.785 | 0.1337 | -0.033 | 5.873
13 | 0.811 | 0.13983 | -0.032 | 5.8
13.5 | 0.838 | 0.1424 | -0.032 | 5.887
14 | 0.866 | 0.14754 | -0.033 | 5.869
14.5 | 0.893 | 0.15191 | -0.034 | 5.88
15 | 0.921 | 0.15772 | -0.035 | 5.84
15.5 | 0.949 | 0.16301 | -0.037 | 5.823
16 | 0.98 | 0.17147 | -0.04 | 5.717
16.5 | 1.005 | 0.17659 | -0.039 | 5.691
17 | 1.032 | 0.18075 | -0.04 | 5.708
17.5 | 1.059 | 0.18848 | -0.04 | 5.617
18 | 1.086 | 0.19108 | -0.041 | 5.681
18.5 | 1.113 | 0.19491 | -0.042 | 5.709
19 | 1.14 | 0.20216 | -0.043 | 5.639
19.5 | 1.169 | 0.21278 | -0.044 | 5.496
20 | 1.2 | 0.21314 | -0.047 | 5.632

## 40. Re 750k Mach 0.50 (2)
BIGFOIL.COM POLAR EXPORT
GA 37A211
GA 37A211 |  |  |  | Cl Max: | 1.0866 | at alpha= | 9 | deg
XFOIL ncrit=9 |  |  |  | L/D Max: | 101.613 | at alpha= | 4 | deg
Re: | 750000 |  |  | Cd Min: | 0.27641 | at alpha= | -20 | deg
Mach: | 0.5 |  |  | Cl=0 at alpha= | -1.7527 | deg
|  |  |  | @ Cl=0.1, Cd= | 0.0065039
|  |  |  | @ Cl=0.4, Cd= | 0.0061814
|  |  |  | @ Cl=0.6, Cd= | 0.0064688
alpha (deg) | Cl | Cd | Cm | Cl/Cd
-20 | -0.8259 | 0.27641 | 0.0732 | -2.988
-19.5 | -0.8036 | 0.2684 | 0.068 | -2.994
-19 | -0.7811 | 0.26027 | 0.0628 | -3.0011
-18.5 | -0.7586 | 0.25199 | 0.0577 | -3.0104
-18 | -0.7353 | 0.24328 | 0.0522 | -3.0224
-17.5 | -0.7132 | 0.2347 | 0.0463 | -3.0388
-17 | -0.6924 | 0.22631 | 0.0406 | -3.0595
-16.5 | -0.6709 | 0.21767 | 0.0372 | -3.0822
-16 | -0.6499 | 0.21019 | 0.0333 | -3.092
-15.5 | -0.6292 | 0.20233 | 0.0289 | -3.1098
-15 | -0.609 | 0.19428 | 0.0245 | -3.1347
-14.5 | -0.5888 | 0.18589 | 0.0199 | -3.1675
-14 | -0.5715 | 0.17722 | 0.014 | -3.2248
-13.5 | -0.5567 | 0.1688 | 0.0088 | -3.298
-13 | -0.5378 | 0.16037 | 0.0069 | -3.3535
-12.5 | -0.5209 | 0.15295 | 0.0039 | -3.4057
-12 | -0.5055 | 0.14533 | 0.0005 | -3.4783
-11.5 | -0.4914 | 0.13724 | -0.0033 | -3.5806
-11 | -0.4816 | 0.12828 | -0.0093 | -3.7543
-10.5 | -0.4709 | 0.11954 | -0.0139 | -3.9393
-10 | -0.461 | 0.11088 | -0.018 | -4.1576
-9.5 | -0.455 | 0.10283 | -0.0197 | -4.4248
-9 | -0.4455 | 0.09535 | -0.0227 | -4.6723
-8.5 | -0.4384 | 0.08729 | -0.0269 | -5.0223
-8 | -0.4335 | 0.07847 | -0.0324 | -5.5244
-7.5 | -0.4178 | 0.06453 | -0.0493 | -6.4745
-7 | -0.4286 | 0.05475 | -0.0576 | -7.8283
-6.5 | -0.4353 | 0.04734 | -0.0593 | -9.1952
-6 | -0.4352 | 0.03899 | -0.0598 | -11.1618
-5.5 | -0.4092 | 0.03319 | -0.0588 | -12.329
-5 | -0.3723 | 0.02607 | -0.0562 | -14.2808
-4 | -0.2716 | 0.01522 | -0.0502 | -17.8449
-3.5 | -0.2103 | 0.013 | -0.0484 | -16.1769
-3 | -0.1501 | 0.01128 | -0.0465 | -13.3067
-2.5 | -0.0894 | 0.01016 | -0.0449 | -8.7992
-2 | -0.0273 | 0.00936 | -0.0438 | -2.9167
-1 | 0.0831 | 0.0066 | -0.0407 | 12.5909
-0.5 | 0.1429 | 0.00626 | -0.0393 | 22.8275
0 | 0.2054 | 0.00616 | -0.0383 | 33.3442
0.5 | 0.2698 | 0.0061 | -0.0378 | 44.2295
1 | 0.3337 | 0.00611 | -0.0372 | 54.6154
1.5 | 0.3977 | 0.00618 | -0.0365 | 64.3528
2 | 0.4641 | 0.00622 | -0.0361 | 74.6141
2.5 | 0.5392 | 0.00635 | -0.0375 | 84.9134
3 | 0.6211 | 0.00651 | -0.0405 | 95.4071
4 | 0.7875 | 0.00775 | -0.0472 | 101.6129
5 | 0.8508 | 0.01107 | -0.0348 | 76.8564
5.5 | 0.898 | 0.0121 | -0.0306 | 74.2149
6 | 0.9439 | 0.01336 | -0.0261 | 70.6512
6.5 | 0.9855 | 0.01493 | -0.0209 | 66.008
7 | 1.02 | 0.0167 | -0.0148 | 61.0778
7.5 | 1.0436 | 0.0194 | -0.0082 | 53.7938
8 | 1.07 | 0.0225 | -0.0029 | 47.5556
8.5 | 1.0835 | 0.02709 | 0.0027 | 39.9963
9 | 1.0866 | 0.03302 | 0.0075 | 32.9073
9.5 | 1.0738 | 0.04045 | 0.0099 | 26.5464
10 | 1.0486 | 0.04959 | 0.0094 | 21.1454
10.5 | 1.0169 | 0.0604 | 0.0058 | 16.8361
11 | 0.9819 | 0.07328 | -0.001 | 13.3993
11.5 | 0.9471 | 0.08852 | -0.0104 | 10.6993
12 | 0.9133 | 0.10515 | -0.0197 | 8.6857
12.5 | 0.8823 | 0.12104 | -0.0279 | 7.2893
13 | 0.8594 | 0.13638 | -0.0356 | 6.3015
13.5 | 0.8477 | 0.15068 | -0.0428 | 5.6258
14 | 0.8454 | 0.16381 | -0.0494 | 5.1609

## 41. Re 1M Mach 0.00 (1)
BIGFOIL.COM POLAR EXPORT
GA 37A211
GA 37A211 |  |  |  | Cl Max: | 1.206 | at alpha= | 10 | deg
JavaFoil+Calcfoil stall+Eppler ext transition |  |  |  | L/D Max: | 112.614 | at alpha= | 4.5 | deg
Re: | 1000000 |  |  | Cd Min: | 0.00578 | at alpha= | 1 | deg
Mach: | 0 |  |  | Cl=0 at alpha= | -1.6583 | deg
|  |  |  | @ Cl=0.1, Cd= | 0.0061843
|  |  |  | @ Cl=0.4, Cd= | 0.0059141
|  |  |  | @ Cl=0.6, Cd= | 0.0062056
alpha (deg) | Cl | Cd | Cm | Cl/Cd
-16 | -0.443 | 0.12944 | -0.003 | -3.426
-15.5 | -0.459 | 0.12289 | -0.004 | -3.734
-15 | -0.474 | 0.11444 | -0.004 | -4.141
-14.5 | -0.488 | 0.1098 | -0.004 | -4.449
-14 | -0.502 | 0.10467 | -0.004 | -4.799
-13.5 | -0.515 | 0.09844 | -0.005 | -5.232
-13 | -0.526 | 0.09258 | -0.005 | -5.686
-12.5 | -0.536 | 0.08715 | -0.005 | -6.151
-12 | -0.544 | 0.0831 | -0.006 | -6.545
-11.5 | -0.549 | 0.07784 | -0.006 | -7.055
-11 | -0.552 | 0.07357 | -0.006 | -7.498
-10.5 | -0.551 | 0.06957 | -0.006 | -7.921
-10 | -0.547 | 0.06517 | -0.007 | -8.398
-9.5 | -0.54 | 0.06129 | -0.007 | -8.805
-9 | -0.528 | 0.05864 | -0.007 | -9.008
-8.5 | -0.513 | 0.05501 | -0.007 | -9.323
-8 | -0.494 | 0.05202 | -0.008 | -9.491
-7.5 | -0.47 | 0.04881 | -0.008 | -9.639
-7 | -0.443 | 0.046 | -0.008 | -9.641
-6.5 | -0.413 | 0.04388 | -0.009 | -9.412
-6 | -0.379 | 0.04118 | -0.009 | -9.209
-5.5 | -0.342 | 0.03867 | -0.009 | -8.855
-5 | -0.303 | 0.03651 | -0.01 | -8.306
-4.5 | -0.262 | 0.03505 | -0.011 | -7.464
-4 | -0.218 | 0.03347 | -0.011 | -6.52
-3.5 | -0.214 | 0.00873 | -0.028 | -24.537
-3 | -0.157 | 0.00858 | -0.029 | -18.323
-2.5 | -0.099 | 0.00847 | -0.03 | -11.718
-2 | -0.041 | 0.00832 | -0.03 | -4.873
-1.5 | 0.019 | 0.00817 | -0.031 | 2.286
-1 | 0.078 | 0.00621 | -0.032 | 12.574
-0.5 | 0.138 | 0.00614 | -0.033 | 22.449
0 | 0.199 | 0.00591 | -0.034 | 33.65
0.5 | 0.259 | 0.00584 | -0.035 | 44.283
1 | 0.319 | 0.00578 | -0.036 | 55.16
1.5 | 0.379 | 0.00585 | -0.036 | 64.722
2 | 0.438 | 0.00603 | -0.037 | 72.705
2.5 | 0.498 | 0.00585 | -0.038 | 85.076
3 | 0.558 | 0.00617 | -0.039 | 90.356
3.5 | 0.617 | 0.00622 | -0.04 | 99.238
4 | 0.675 | 0.00636 | -0.041 | 106.149
4.5 | 0.733 | 0.00651 | -0.041 | 112.614
5 | 0.79 | 0.01025 | -0.042 | 77.035
5.5 | 0.844 | 0.0105 | -0.043 | 80.384
6 | 0.897 | 0.01166 | -0.044 | 76.979
6.5 | 0.948 | 0.01211 | -0.045 | 78.299
7 | 0.996 | 0.01265 | -0.046 | 78.755
7.5 | 1.042 | 0.01331 | -0.046 | 78.293
8 | 1.084 | 0.01398 | -0.047 | 77.524
8.5 | 1.122 | 0.0146 | -0.048 | 76.877
9 | 1.156 | 0.01537 | -0.049 | 75.254
9.5 | 1.186 | 0.01622 | -0.05 | 73.132
10 | 1.206 | 0.01706 | -0.051 | 70.666
10.5 | 1.186 | 0.0193 | -0.05 | 61.452
11 | 0.984 | 0.06948 | -0.028 | 14.166
11.5 | 0.975 | 0.07509 | -0.026 | 12.988
12 | 0.961 | 0.08168 | -0.023 | 11.761
12.5 | 0.945 | 0.08764 | -0.022 | 10.779
13 | 0.925 | 0.0922 | -0.023 | 10.028
13.5 | 0.902 | 0.09871 | -0.025 | 9.136
14 | 0.874 | 0.10616 | -0.024 | 8.229
14.5 | 0.843 | 0.11219 | -0.024 | 7.516
15 | 0.811 | 0.12277 | -0.024 | 6.606

## 42. Re 1M Mach 0.00 (2)
BIGFOIL.COM POLAR EXPORT
GA 37A211
GA 37A211 |  |  |  | Cl Max: | 1.3744 | at alpha= | 15 | deg
XFOIL ncrit=9 |  |  |  | L/D Max: | 113.737 | at alpha= | 4 | deg
Re: | 1000000 |  |  | Cd Min: | 0.15881 | at alpha= | 19 | deg
Mach: | 0 |  |  | Cl=0 at alpha= | -1.6913 | deg
|  |  |  | @ Cl=0.1, Cd= | 0.0053774
|  |  |  | @ Cl=0.4, Cd= | 0.0051501
|  |  |  | @ Cl=0.6, Cd= | 0.005575
alpha (deg) | Cl | Cd | Cm | Cl/Cd
-8 | -0.5825 | 0.0419 | -0.0478 | -13.9021
-7.5 | -0.5443 | 0.03718 | -0.0495 | -14.6396
-7 | -0.514 | 0.03226 | -0.0472 | -15.933
-6.5 | -0.4722 | 0.02893 | -0.0445 | -16.3222
-6 | -0.4455 | 0.01606 | -0.0403 | -27.7397
-5.5 | -0.3966 | 0.01364 | -0.0393 | -29.0762
-5 | -0.3453 | 0.01243 | -0.0386 | -27.7796
-4.5 | -0.294 | 0.01126 | -0.0379 | -26.1101
-4 | -0.2422 | 0.0103 | -0.0372 | -23.5146
-3.5 | -0.1902 | 0.00942 | -0.0366 | -20.1911
-3 | -0.1366 | 0.00881 | -0.0363 | -15.5051
-2.5 | -0.082 | 0.00837 | -0.0362 | -9.7969
-2 | -0.0276 | 0.00791 | -0.036 | -3.4893
-1.5 | 0.0171 | 0.00606 | -0.0349 | 2.8218
-1 | 0.0694 | 0.00561 | -0.0344 | 12.3708
-0.5 | 0.1207 | 0.00522 | -0.0335 | 23.1226
0 | 0.1739 | 0.00508 | -0.0328 | 34.2323
0.5 | 0.2283 | 0.00506 | -0.0324 | 45.1186
1 | 0.283 | 0.00502 | -0.0321 | 56.3745
1.5 | 0.3377 | 0.00504 | -0.0317 | 67.004
2 | 0.3946 | 0.00514 | -0.0318 | 76.7704
2.5 | 0.4588 | 0.00526 | -0.0337 | 87.2243
3 | 0.5257 | 0.00541 | -0.0364 | 97.1719
3.5 | 0.5965 | 0.00556 | -0.0399 | 107.2842
4 | 0.6665 | 0.00586 | -0.0435 | 113.7372
4.5 | 0.7171 | 0.00692 | -0.0434 | 103.6272
5 | 0.7525 | 0.00839 | -0.0403 | 89.6901
5.5 | 0.7936 | 0.00931 | -0.038 | 85.2417
6 | 0.838 | 0.00998 | -0.0363 | 83.9679
6.5 | 0.8834 | 0.01068 | -0.0347 | 82.7154
7 | 0.929 | 0.01145 | -0.0333 | 81.1354
7.5 | 0.9744 | 0.0123 | -0.0319 | 79.2195
8 | 1.0207 | 0.01308 | -0.0307 | 78.0352
8.5 | 1.0638 | 0.01416 | -0.0291 | 75.1271
9 | 1.1093 | 0.01497 | -0.0279 | 74.1015
9.5 | 1.1465 | 0.0165 | -0.0256 | 69.4848
10 | 1.1894 | 0.01739 | -0.0242 | 68.3956
10.5 | 1.2282 | 0.01854 | -0.0223 | 66.246
11 | 1.2536 | 0.02046 | -0.0185 | 61.2708
11.5 | 1.284 | 0.02187 | -0.0157 | 58.7106
12 | 1.3115 | 0.02355 | -0.0131 | 55.69
12.5 | 1.329 | 0.02614 | -0.01 | 50.8416
13 | 1.3347 | 0.03001 | -0.0066 | 44.4752
13.5 | 1.3516 | 0.03305 | -0.0049 | 40.8956
14 | 1.3619 | 0.03689 | -0.0033 | 36.9179
14.5 | 1.3697 | 0.04115 | -0.0023 | 33.2855
15 | 1.3744 | 0.04593 | -0.002 | 29.9238
15.5 | 1.3744 | 0.05148 | -0.0022 | 26.6977
16 | 1.363 | 0.05886 | -0.0034 | 23.1566
16.5 | 1.3399 | 0.06862 | -0.0061 | 19.5264
17 | 1.3062 | 0.08109 | -0.0108 | 16.108
17.5 | 1.2679 | 0.09573 | -0.0176 | 13.2445
18 | 1.2256 | 0.11262 | -0.0262 | 10.8826
18.5 | 1.1785 | 0.13162 | -0.0362 | 8.9538
19 | 1.104 | 0.15881 | -0.051 | 6.9517

## 43. Re 1M Mach 0.10 (1)
BIGFOIL.COM POLAR EXPORT
GA 37A211
GA 37A211 |  |  |  | Cl Max: | 1.203 | at alpha= | 10 | deg
JavaFoil+Calcfoil stall+Eppler ext transition |  |  |  | L/D Max: | 113.153 | at alpha= | 4.5 | deg
Re: | 1000000 |  |  | Cd Min: | 0.00581 | at alpha= | 1.5 | deg
Mach: | 0.1 |  |  | Cl=0 at alpha= | -1.6583 | deg
|  |  |  | @ Cl=0.1, Cd= | 0.0062159
|  |  |  | @ Cl=0.4, Cd= | 0.005869
|  |  |  | @ Cl=0.6, Cd= | 0.0062333
alpha (deg) | Cl | Cd | Cm | Cl/Cd
-15.5 | -0.416 | 0.12022 | -0.004 | -3.457
-15 | -0.433 | 0.11703 | -0.004 | -3.702
-14.5 | -0.45 | 0.1096 | -0.004 | -4.11
-14 | -0.467 | 0.10345 | -0.005 | -4.515
-13.5 | -0.483 | 0.09809 | -0.005 | -4.923
-13 | -0.497 | 0.09387 | -0.005 | -5.299
-12.5 | -0.51 | 0.08893 | -0.005 | -5.738
-12 | -0.521 | 0.08299 | -0.006 | -6.279
-11.5 | -0.529 | 0.07792 | -0.006 | -6.794
-11 | -0.535 | 0.07356 | -0.006 | -7.274
-10.5 | -0.537 | 0.06995 | -0.006 | -7.684
-10 | -0.536 | 0.06471 | -0.007 | -8.286
-9.5 | -0.531 | 0.06121 | -0.007 | -8.678
-9 | -0.522 | 0.05753 | -0.007 | -9.072
-8.5 | -0.508 | 0.05526 | -0.007 | -9.2
-8 | -0.491 | 0.05236 | -0.008 | -9.372
-7.5 | -0.469 | 0.04905 | -0.008 | -9.558
-7 | -0.443 | 0.04608 | -0.008 | -9.609
-6.5 | -0.413 | 0.04391 | -0.008 | -9.405
-6 | -0.38 | 0.04117 | -0.009 | -9.221
-5.5 | -0.343 | 0.03882 | -0.01 | -8.846
-5 | -0.304 | 0.03666 | -0.01 | -8.297
-4.5 | -0.263 | 0.03504 | -0.011 | -7.497
-4 | -0.219 | 0.03352 | -0.011 | -6.536
-3.5 | -0.215 | 0.0089 | -0.028 | -24.187
-3 | -0.158 | 0.00866 | -0.029 | -18.239
-2.5 | -0.1 | 0.0085 | -0.03 | -11.73
-2 | -0.041 | 0.00835 | -0.031 | -4.877
-1.5 | 0.019 | 0.00824 | -0.031 | 2.276
-1 | 0.079 | 0.00628 | -0.032 | 12.503
-0.5 | 0.138 | 0.0061 | -0.033 | 22.691
0 | 0.2 | 0.00587 | -0.034 | 34.055
0.5 | 0.26 | 0.00587 | -0.035 | 44.316
1 | 0.32 | 0.00584 | -0.036 | 54.876
1.5 | 0.38 | 0.00581 | -0.037 | 65.441
2 | 0.441 | 0.00599 | -0.037 | 73.492
2.5 | 0.501 | 0.00588 | -0.038 | 85.094
3 | 0.56 | 0.00616 | -0.039 | 91.05
3.5 | 0.62 | 0.00627 | -0.04 | 98.938
4 | 0.679 | 0.00641 | -0.041 | 105.866
4.5 | 0.737 | 0.00651 | -0.042 | 113.153
5 | 0.793 | 0.01033 | -0.042 | 76.792
5.5 | 0.848 | 0.01067 | -0.043 | 79.482
6 | 0.901 | 0.01173 | -0.044 | 76.821
6.5 | 0.952 | 0.01217 | -0.045 | 78.262
7 | 1 | 0.01276 | -0.046 | 78.36
7.5 | 1.045 | 0.01341 | -0.047 | 77.973
8 | 1.087 | 0.01409 | -0.047 | 77.126
8.5 | 1.124 | 0.01472 | -0.048 | 76.376
9 | 1.158 | 0.01555 | -0.049 | 74.459
9.5 | 1.186 | 0.01638 | -0.05 | 72.401
10 | 1.203 | 0.01726 | -0.051 | 69.716
10.5 | 1.177 | 0.01972 | -0.05 | 59.664
11 | 0.971 | 0.07187 | -0.024 | 13.504
11.5 | 0.962 | 0.07656 | -0.024 | 12.56
12 | 0.946 | 0.08176 | -0.022 | 11.569
12.5 | 0.926 | 0.08871 | -0.021 | 10.436
13 | 0.902 | 0.09354 | -0.023 | 9.642
13.5 | 0.873 | 0.09996 | -0.023 | 8.738
14 | 0.841 | 0.10834 | -0.024 | 7.767
14.5 | 0.806 | 0.11665 | -0.024 | 6.914
15 | 0.77 | 0.12408 | -0.024 | 6.202

## 44. Re 1M Mach 0.10 (2)
BIGFOIL.COM POLAR EXPORT
GA 37A211
GA 37A211 |  |  |  | Cl Max: | 1.351 | at alpha= | 14.5 | deg
XFOIL ncrit=9 |  |  |  | L/D Max: | 113.718 | at alpha= | 4 | deg
Re: | 1000000 |  |  | Cd Min: | 0.24137 | at alpha= | 19.5 | deg
Mach: | 0.1 |  |  | Cl=0 at alpha= | -1.6933 | deg
|  |  |  | @ Cl=0.1, Cd= | 0.0054126
|  |  |  | @ Cl=0.4, Cd= | 0.0051567
|  |  |  | @ Cl=0.6, Cd= | 0.0055822
alpha (deg) | Cl | Cd | Cm | Cl/Cd
-6 | -0.4476 | 0.01662 | -0.041 | -26.9314
-5.5 | -0.3986 | 0.01392 | -0.0398 | -28.6351
-5 | -0.3471 | 0.01262 | -0.0391 | -27.504
-4.5 | -0.2954 | 0.01139 | -0.0383 | -25.935
-4 | -0.2434 | 0.01038 | -0.0376 | -23.4489
-3.5 | -0.191 | 0.00952 | -0.037 | -20.063
-3 | -0.1374 | 0.00885 | -0.0366 | -15.5254
-2.5 | -0.0824 | 0.0084 | -0.0364 | -9.8095
-2 | -0.0276 | 0.00796 | -0.0362 | -3.4673
-1.5 | 0.0174 | 0.00608 | -0.0351 | 2.8618
-1 | 0.0698 | 0.00564 | -0.0346 | 12.3759
-0.5 | 0.1216 | 0.00525 | -0.0337 | 23.1619
0 | 0.1749 | 0.00509 | -0.033 | 34.3615
0.5 | 0.2298 | 0.00507 | -0.0327 | 45.3254
1 | 0.2847 | 0.00504 | -0.0323 | 56.4881
1.5 | 0.3397 | 0.00506 | -0.0319 | 67.1344
2 | 0.3964 | 0.00515 | -0.0319 | 76.9709
2.5 | 0.4609 | 0.00527 | -0.0338 | 87.4573
3 | 0.528 | 0.00543 | -0.0363 | 97.2376
3.5 | 0.5995 | 0.00558 | -0.04 | 107.4373
4 | 0.6698 | 0.00589 | -0.0435 | 113.7182
4.5 | 0.7204 | 0.00703 | -0.0434 | 102.4751
5 | 0.756 | 0.00848 | -0.0403 | 89.1509
5.5 | 0.7977 | 0.00937 | -0.038 | 85.1334
6 | 0.8421 | 0.01007 | -0.0361 | 83.6246
6.5 | 0.8876 | 0.01078 | -0.0345 | 82.3377
7 | 0.9333 | 0.01158 | -0.033 | 80.5959
7.5 | 0.9784 | 0.01251 | -0.0314 | 78.2094
8 | 1.0257 | 0.01323 | -0.0302 | 77.5283
8.5 | 1.0691 | 0.01431 | -0.0285 | 74.71
9 | 1.1141 | 0.01519 | -0.0271 | 73.3443
9.5 | 1.1515 | 0.01671 | -0.0247 | 68.9108
10 | 1.1935 | 0.01771 | -0.023 | 67.3913
10.5 | 1.2278 | 0.0192 | -0.0204 | 63.9479
11 | 1.2546 | 0.02094 | -0.0167 | 59.914
11.5 | 1.2833 | 0.02256 | -0.0138 | 56.8839
12 | 1.3093 | 0.02446 | -0.011 | 53.5282
12.5 | 1.3146 | 0.02827 | -0.0072 | 46.5016
13 | 1.3291 | 0.03154 | -0.0048 | 42.1401
13.5 | 1.3415 | 0.03517 | -0.003 | 38.1433
14 | 1.3475 | 0.03962 | -0.0016 | 34.0106
14.5 | 1.351 | 0.04454 | -0.0009 | 30.3323
15 | 1.3506 | 0.05016 | -0.001 | 26.9258
15.5 | 1.3443 | 0.05687 | -0.0019 | 23.6381
16 | 1.3258 | 0.06583 | -0.0042 | 20.1398
16.5 | 1.297 | 0.07734 | -0.0085 | 16.7701
17 | 1.26 | 0.09154 | -0.015 | 13.7645
17.5 | 1.2175 | 0.10824 | -0.0235 | 11.2482
18 | 1.1651 | 0.1283 | -0.0341 | 9.0811
19.5 | 0.9271 | 0.24137 | -0.0897 | 3.841

## 45. Re 1M Mach 0.25 (1)
BIGFOIL.COM POLAR EXPORT
GA 37A211
GA 37A211 |  |  |  | Cl Max: | 1.157 | at alpha= | 9 | deg
JavaFoil+Calcfoil stall+Eppler ext transition |  |  |  | L/D Max: | 113.302 | at alpha= | 4.5 | deg
Re: | 1000000 |  |  | Cd Min: | 0.00585 | at alpha= | 1.5 | deg
Mach: | 0.25 |  |  | Cl=0 at alpha= | -1.6557 | deg
|  |  |  | @ Cl=0.1, Cd= | 0.0062638
|  |  |  | @ Cl=0.4, Cd= | 0.0058805
|  |  |  | @ Cl=0.6, Cd= | 0.12704
alpha (deg) | Cl | Cd | Cm | Cl/Cd
-13.5 | -0.147 | 0.09792 | -0.005 | -1.505
-13 | -0.214 | 0.09327 | -0.006 | -2.299
-12.5 | -0.266 | 0.08819 | -0.006 | -3.017
-12 | -0.311 | 0.0862 | -0.006 | -3.61
-11.5 | -0.351 | 0.0806 | -0.006 | -4.357
-11 | -0.386 | 0.07641 | -0.007 | -5.051
-10.5 | -0.415 | 0.07064 | -0.007 | -5.879
-10 | -0.439 | 0.06653 | -0.007 | -6.592
-9.5 | -0.455 | 0.06265 | -0.007 | -7.268
-9 | -0.465 | 0.05936 | -0.008 | -7.838
-8.5 | -0.468 | 0.05609 | -0.008 | -8.341
-8 | -0.463 | 0.05409 | -0.008 | -8.565
-7.5 | -0.452 | 0.0501 | -0.008 | -9.018
-7 | -0.434 | 0.04733 | -0.008 | -9.166
-6.5 | -0.41 | 0.04479 | -0.009 | -9.15
-6 | -0.381 | 0.04174 | -0.009 | -9.117
-5.5 | -0.347 | 0.03963 | -0.009 | -8.745
-5 | -0.309 | 0.03724 | -0.01 | -8.291
-4.5 | -0.268 | 0.03538 | -0.011 | -7.57
-4 | -0.224 | 0.03383 | -0.012 | -6.624
-3.5 | -0.22 | 0.00904 | -0.029 | -24.383
-3 | -0.162 | 0.00877 | -0.03 | -18.483
-2.5 | -0.102 | 0.00846 | -0.031 | -12.1
-2 | -0.042 | 0.00833 | -0.031 | -5.022
-1.5 | 0.019 | 0.00826 | -0.032 | 2.334
-1 | 0.081 | 0.00627 | -0.033 | 12.863
-0.5 | 0.142 | 0.00625 | -0.034 | 22.75
0 | 0.205 | 0.0059 | -0.035 | 34.793
0.5 | 0.267 | 0.00588 | -0.036 | 45.466
1 | 0.329 | 0.00588 | -0.037 | 55.997
1.5 | 0.391 | 0.00585 | -0.038 | 66.78
2 | 0.453 | 0.00606 | -0.039 | 74.679
2.5 | 0.514 | 0.00596 | -0.039 | 86.294
3 | 0.576 | 0.00627 | -0.04 | 91.865
3.5 | 0.637 | 0.00639 | -0.041 | 99.729
4 | 0.697 | 0.00649 | -0.042 | 107.345
4.5 | 0.756 | 0.00668 | -0.043 | 113.302
5 | 0.814 | 0.01062 | -0.044 | 76.643
5.5 | 0.87 | 0.01096 | -0.045 | 79.367
6 | 0.923 | 0.01208 | -0.045 | 76.418
6.5 | 0.973 | 0.01257 | -0.046 | 77.395
7 | 1.02 | 0.01325 | -0.047 | 76.966
7.5 | 1.062 | 0.01397 | -0.048 | 76.034
8 | 1.1 | 0.01476 | -0.049 | 74.499
8.5 | 1.131 | 0.01552 | -0.05 | 72.907
9 | 1.157 | 0.01641 | -0.051 | 70.471
9.5 | 1.151 | 0.0185 | -0.05 | 62.201
10 | 0.951 | 0.06321 | -0.028 | 15.052
10.5 | 0.929 | 0.07029 | -0.022 | 13.22
11 | 0.903 | 0.07538 | -0.02 | 11.985
11.5 | 0.867 | 0.0808 | -0.02 | 10.735
12 | 0.821 | 0.08857 | -0.02 | 9.268
12.5 | 0.765 | 0.09893 | -0.022 | 7.736
13 | 0.701 | 0.10653 | -0.023 | 6.575
13.5 | 0.628 | 0.11397 | -0.023 | 5.51
14 | 0.549 | 0.12704 | -0.023 | 4.324

## 46. Re 1M Mach 0.25 (2)
BIGFOIL.COM POLAR EXPORT
GA 37A211
GA 37A211 |  |  |  | Cl Max: | 1.2684 | at alpha= | 12 | deg
XFOIL ncrit=9 |  |  |  | L/D Max: | 113.531 | at alpha= | 4 | deg
Re: | 1000000 |  |  | Cd Min: | 0.25423 | at alpha= | -20 | deg
Mach: | 0.25 |  |  | Cl=0 at alpha= | -1.7008 | deg
|  |  |  | @ Cl=0.1, Cd= | 0.0055456
|  |  |  | @ Cl=0.4, Cd= | 0.0052023
|  |  |  | @ Cl=0.6, Cd= | 0.0056315
alpha (deg) | Cl | Cd | Cm | Cl/Cd
-20 | -0.765 | 0.25423 | 0.0631 | -3.0091
-19.5 | -0.7458 | 0.24683 | 0.0584 | -3.0215
-19 | -0.7275 | 0.23945 | 0.0535 | -3.0382
-18.5 | -0.7101 | 0.23199 | 0.0487 | -3.0609
-18 | -0.6936 | 0.22432 | 0.0438 | -3.092
-17.5 | -0.677 | 0.21713 | 0.041 | -3.1179
-17 | -0.6601 | 0.21079 | 0.0374 | -3.1316
-16.5 | -0.6434 | 0.20407 | 0.0336 | -3.1528
-16 | -0.627 | 0.19698 | 0.0298 | -3.1831
-15.5 | -0.6106 | 0.18922 | 0.0257 | -3.2269
-15 | -0.5969 | 0.18099 | 0.0208 | -3.298
-14.5 | -0.5849 | 0.1729 | 0.0165 | -3.3829
-14 | -0.5729 | 0.16477 | 0.0127 | -3.477
-13.5 | -0.5619 | 0.15685 | 0.0106 | -3.5824
-13 | -0.5494 | 0.1502 | 0.008 | -3.6578
-12.5 | -0.5383 | 0.14297 | 0.0049 | -3.7651
-12 | -0.5291 | 0.13527 | 0.0016 | -3.9114
-11.5 | -0.5217 | 0.12641 | -0.0027 | -4.127
-11 | -0.5164 | 0.11673 | -0.008 | -4.4239
-10.5 | -0.5114 | 0.1077 | -0.0123 | -4.7484
-10 | -0.5085 | 0.09826 | -0.017 | -5.175
-9.5 | -0.5079 | 0.08807 | -0.0227 | -5.767
-9 | -0.5249 | 0.07496 | -0.0314 | -7.0024
-8.5 | -0.5452 | 0.06039 | -0.0464 | -9.028
-8 | -0.5524 | 0.05247 | -0.049 | -10.5279
-7.5 | -0.5293 | 0.04506 | -0.0527 | -11.7466
-7 | -0.5105 | 0.03867 | -0.0511 | -13.2014
-6.5 | -0.4745 | 0.03296 | -0.0484 | -14.3962
-6 | -0.4494 | 0.02431 | -0.0462 | -18.4862
-5.5 | -0.4086 | 0.01622 | -0.0429 | -25.1911
-5 | -0.3565 | 0.01377 | -0.0416 | -25.8896
-4.5 | -0.303 | 0.01217 | -0.0406 | -24.8973
-4 | -0.2495 | 0.01088 | -0.0396 | -22.932
-3.5 | -0.1943 | 0.01015 | -0.039 | -19.1429
-3 | -0.1413 | 0.00903 | -0.038 | -15.6478
-2.5 | -0.0845 | 0.00862 | -0.0377 | -9.8028
-2 | -0.028 | 0.00813 | -0.0374 | -3.444
-1.5 | 0.0188 | 0.00625 | -0.0363 | 3.008
-1 | 0.0727 | 0.00573 | -0.0358 | 12.6876
-0.5 | 0.126 | 0.00537 | -0.0348 | 23.4637
0 | 0.181 | 0.0052 | -0.0341 | 34.8077
0.5 | 0.2378 | 0.00514 | -0.0338 | 46.2646
1 | 0.2943 | 0.00515 | -0.0334 | 57.1456
1.5 | 0.3507 | 0.00516 | -0.0329 | 67.9651
2 | 0.409 | 0.00521 | -0.0328 | 78.5029
2.5 | 0.472 | 0.00536 | -0.0338 | 88.0597
3 | 0.5411 | 0.00549 | -0.0363 | 98.561
3.5 | 0.616 | 0.00567 | -0.0402 | 108.642
4 | 0.688 | 0.00606 | -0.0435 | 113.5314
4.5 | 0.7384 | 0.00762 | -0.0432 | 96.9029
5 | 0.7754 | 0.00894 | -0.0398 | 86.7338
5.5 | 0.8194 | 0.00972 | -0.0373 | 84.3004
6 | 0.865 | 0.01047 | -0.0351 | 82.617
6.5 | 0.9115 | 0.01128 | -0.0331 | 80.8067
7 | 0.959 | 0.01212 | -0.0312 | 79.1254
7.5 | 1.0054 | 0.0131 | -0.0292 | 76.7481
8 | 1.0484 | 0.01439 | -0.0267 | 72.8562
8.5 | 1.0952 | 0.01531 | -0.0248 | 71.5349
9 | 1.131 | 0.01707 | -0.0214 | 66.2566
9.5 | 1.1709 | 0.01838 | -0.0186 | 63.7051
10 | 1.2028 | 0.01996 | -0.0149 | 60.2605
10.5 | 1.2234 | 0.02247 | -0.0102 | 54.4459
11 | 1.2467 | 0.02499 | -0.0067 | 49.888
11.5 | 1.2666 | 0.02793 | -0.0036 | 45.3491
12 | 1.2684 | 0.03271 | -0.0003 | 38.7771
12.5 | 1.2647 | 0.0384 | 0.0021 | 32.9349
13 | 1.2558 | 0.045 | 0.0032 | 27.9067
13.5 | 1.2361 | 0.05332 | 0.0028 | 23.1827
14 | 1.2069 | 0.06368 | 0.0001 | 18.9526
14.5 | 1.172 | 0.07643 | -0.0052 | 15.3343
15 | 1.132 | 0.09203 | -0.0135 | 12.3003
15.5 | 1.0879 | 0.11045 | -0.0238 | 9.8497
16 | 1.0374 | 0.13133 | -0.0347 | 7.8992
16.5 | 0.9729 | 0.15683 | -0.048 | 6.2035
17 | 0.8904 | 0.19483 | -0.0663 | 4.5701

## 47. Re 1M Mach 0.50 (1)
BIGFOIL.COM POLAR EXPORT
GA 37A211
GA 37A211 |  |  |  | Cl Max: | 1.201 | at alpha= | 20 | deg
JavaFoil+Calcfoil stall+Eppler ext transition |  |  |  | L/D Max: | 109.505 | at alpha= | 4 | deg
Re: | 1000000 |  |  | Cd Min: | 0.00613 | at alpha= | 1 | deg
Mach: | 0.5 |  |  | Cl=0 at alpha= | -1.6594 | deg
|  |  |  | @ Cl=0.1, Cd= | 0.0065328
|  |  |  | @ Cl=0.4, Cd= | 0.0061439
|  |  |  | @ Cl=0.6, Cd= | 0.0065007
alpha (deg) | Cl | Cd | Cm | Cl/Cd
-20 | -0.99 | 0.19903 | -0.002 | -4.976
-19.5 | -0.965 | 0.19314 | -0.002 | -4.995
-19 | -0.941 | 0.19171 | -0.002 | -4.908
-18.5 | -0.911 | 0.18031 | -0.003 | -5.054
-18 | -0.885 | 0.17308 | -0.003 | -5.113
-17.5 | -0.858 | 0.16814 | -0.004 | -5.102
-17 | -0.832 | 0.16296 | -0.004 | -5.103
-16.5 | -0.805 | 0.15944 | -0.004 | -5.049
-16 | -0.779 | 0.15314 | -0.005 | -5.086
-15.5 | -0.753 | 0.1454 | -0.005 | -5.176
-15 | -0.726 | 0.14258 | -0.005 | -5.092
-14.5 | -0.7 | 0.13816 | -0.006 | -5.064
-14 | -0.673 | 0.13485 | -0.006 | -4.99
-13.5 | -0.647 | 0.12805 | -0.007 | -5.05
-13 | -0.618 | 0.12088 | -0.007 | -5.115
-12.5 | -0.591 | 0.11117 | -0.007 | -5.32
-12 | -0.565 | 0.10816 | -0.007 | -5.222
-11.5 | -0.538 | 0.10733 | -0.008 | -5.012
-11 | -0.511 | 0.10153 | -0.008 | -5.035
-10.5 | -0.484 | 0.09696 | -0.009 | -4.995
-10 | -0.457 | 0.0941 | -0.009 | -4.86
-9.5 | -0.43 | 0.09171 | -0.009 | -4.692
-9 | -0.403 | 0.06936 | -0.009 | -5.808
-8.5 | -0.376 | 0.06054 | -0.01 | -6.207
-8 | -0.349 | 0.0555 | -0.01 | -6.28
-7.5 | -0.321 | 0.05111 | -0.011 | -6.288
-7 | -0.294 | 0.05404 | -0.011 | -5.438
-6.5 | -0.266 | 0.04728 | -0.011 | -5.636
-6 | -0.239 | 0.0448 | -0.011 | -5.336
-5.5 | -0.212 | 0.04132 | -0.011 | -5.122
-5 | -0.277 | 0.04014 | -0.011 | -6.906
-4.5 | -0.273 | 0.0374 | -0.011 | -7.306
-4 | -0.239 | 0.0352 | -0.012 | -6.796
-3.5 | -0.195 | 0.0333 | -0.012 | -5.843
-3 | -0.145 | 0.03165 | -0.014 | -4.575
-2.5 | -0.114 | 0.009 | -0.034 | -12.636
-2 | -0.047 | 0.00871 | -0.035 | -5.356
-1.5 | 0.022 | 0.00853 | -0.036 | 2.524
-1 | 0.09 | 0.00654 | -0.037 | 13.779
-0.5 | 0.159 | 0.00649 | -0.038 | 24.498
0 | 0.23 | 0.00651 | -0.039 | 35.249
0.5 | 0.299 | 0.00614 | -0.04 | 48.704
1 | 0.368 | 0.00613 | -0.041 | 60.039
1.5 | 0.437 | 0.00616 | -0.042 | 70.923
2 | 0.506 | 0.00644 | -0.043 | 78.549
2.5 | 0.575 | 0.00635 | -0.044 | 90.554
3 | 0.643 | 0.00676 | -0.045 | 95.151
3.5 | 0.711 | 0.00666 | -0.046 | 106.731
4 | 0.777 | 0.0071 | -0.047 | 109.505
4.5 | 0.841 | 0.01147 | -0.048 | 73.371
5 | 0.902 | 0.01229 | -0.049 | 73.331
5.5 | 0.956 | 0.01378 | -0.05 | 69.393
6 | 1.002 | 0.01423 | -0.051 | 70.436
6.5 | 1.034 | 0.01532 | -0.052 | 67.507
7 | 1.041 | 0.01658 | -0.053 | 62.797
7.5 | 0.791 | 0.05137 | -0.021 | 15.393
8 | 0.534 | 0.05659 | -0.022 | 9.443
8.5 | 0.562 | 0.06213 | -0.022 | 9.041
9 | 0.589 | 0.08059 | -0.022 | 7.31
9.5 | 0.617 | 0.09366 | -0.024 | 6.586
10 | 0.644 | 0.09651 | -0.024 | 6.675
10.5 | 0.672 | 0.10283 | -0.026 | 6.538
11 | 0.7 | 0.10549 | -0.027 | 6.632
11.5 | 0.727 | 0.11044 | -0.027 | 6.582
12 | 0.755 | 0.11912 | -0.028 | 6.335
12.5 | 0.786 | 0.12846 | -0.033 | 6.115
13 | 0.811 | 0.13009 | -0.032 | 6.236
13.5 | 0.839 | 0.13412 | -0.033 | 6.253
14 | 0.866 | 0.13922 | -0.034 | 6.223
14.5 | 0.894 | 0.14331 | -0.035 | 6.237
15 | 0.922 | 0.15239 | -0.036 | 6.05
15.5 | 0.95 | 0.15671 | -0.038 | 6.065
16 | 0.981 | 0.16536 | -0.04 | 5.933
16.5 | 1.005 | 0.16571 | -0.039 | 6.066
17 | 1.032 | 0.17355 | -0.04 | 5.947
17.5 | 1.059 | 0.17641 | -0.04 | 6.004
18 | 1.086 | 0.18039 | -0.041 | 6.02
18.5 | 1.113 | 0.18442 | -0.042 | 6.037
19 | 1.141 | 0.19188 | -0.043 | 5.946
19.5 | 1.171 | 0.19732 | -0.045 | 5.935
20 | 1.201 | 0.20494 | -0.047 | 5.86

## 48. Re 1M Mach 0.50 (2)
BIGFOIL.COM POLAR EXPORT
GA 37A211
GA 37A211 |  |  |  | Cl Max: | 1.1147 | at alpha= | 9 | deg
XFOIL ncrit=9 |  |  |  | L/D Max: | 112.57 | at alpha= | 3.5 | deg
Re: | 1000000 |  |  | Cd Min: | 0.27646 | at alpha= | -20 | deg
Mach: | 0.5 |  |  | Cl=0 at alpha= | -1.7679 | deg
|  |  |  | @ Cl=0.1, Cd= | 0.0061073
|  |  |  | @ Cl=0.4, Cd= | 0.0055497
|  |  |  | @ Cl=0.6, Cd= | 0.0058332
alpha (deg) | Cl | Cd | Cm | Cl/Cd
-20 | -0.8254 | 0.27646 | 0.0732 | -2.9856
-19.5 | -0.8028 | 0.26797 | 0.0675 | -2.9959
-19 | -0.7804 | 0.2595 | 0.062 | -3.0073
-18.5 | -0.7584 | 0.25097 | 0.0565 | -3.0219
-18 | -0.7369 | 0.24246 | 0.0524 | -3.0393
-17.5 | -0.7153 | 0.23475 | 0.0478 | -3.0471
-17 | -0.6935 | 0.22684 | 0.0431 | -3.0572
-16.5 | -0.672 | 0.21869 | 0.0384 | -3.0728
-16 | -0.6499 | 0.20997 | 0.0332 | -3.0952
-15.5 | -0.6301 | 0.20146 | 0.0277 | -3.1277
-15 | -0.6112 | 0.19301 | 0.0228 | -3.1667
-14.5 | -0.5924 | 0.18435 | 0.0186 | -3.2135
-14 | -0.5731 | 0.17673 | 0.016 | -3.2428
-13.5 | -0.555 | 0.16917 | 0.0123 | -3.2807
-13 | -0.5378 | 0.16129 | 0.0085 | -3.3344
-12 | -0.5098 | 0.14387 | -0.0014 | -3.5435
-11.5 | -0.4969 | 0.13526 | -0.0056 | -3.6737
-11 | -0.486 | 0.12699 | -0.0079 | -3.8271
-10.5 | -0.4736 | 0.11949 | -0.0106 | -3.9635
-10 | -0.463 | 0.11177 | -0.0138 | -4.1424
-9.5 | -0.4538 | 0.10376 | -0.0175 | -4.3736
-9 | -0.4463 | 0.09533 | -0.0218 | -4.6816
-8.5 | -0.4393 | 0.08494 | -0.0293 | -5.1719
-8 | -0.4334 | 0.07515 | -0.036 | -5.7671
-7.5 | -0.4284 | 0.06352 | -0.0461 | -6.7443
-7 | -0.4489 | 0.05253 | -0.0559 | -8.5456
-6.5 | -0.4545 | 0.04521 | -0.0582 | -10.0531
-6 | -0.4414 | 0.03834 | -0.0588 | -11.5128
-5.5 | -0.4137 | 0.03196 | -0.0579 | -12.9443
-5 | -0.3793 | 0.02405 | -0.0551 | -15.7713
-4.5 | -0.3328 | 0.01833 | -0.0521 | -18.156
-4 | -0.2755 | 0.01427 | -0.0494 | -19.3062
-3.5 | -0.2148 | 0.01188 | -0.0473 | -18.0808
-3 | -0.1556 | 0.01023 | -0.0453 | -15.2102
-2.5 | -0.0936 | 0.00927 | -0.044 | -10.0971
-2 | -0.0298 | 0.00863 | -0.0431 | -3.4531
-1.5 | 0.0344 | 0.00815 | -0.0425 | 4.2209
-1 | 0.0847 | 0.00621 | -0.0407 | 13.6393
-0.5 | 0.1458 | 0.0058 | -0.0398 | 25.1379
0 | 0.2079 | 0.00561 | -0.0388 | 37.0588
0.5 | 0.2729 | 0.00557 | -0.0386 | 48.9946
1 | 0.3377 | 0.00554 | -0.0382 | 60.9567
1.5 | 0.4017 | 0.00555 | -0.0376 | 72.3784
2 | 0.4647 | 0.00557 | -0.0365 | 83.4291
2.5 | 0.532 | 0.00566 | -0.0363 | 93.9929
3 | 0.6066 | 0.00585 | -0.0376 | 103.6923
3.5 | 0.6878 | 0.00611 | -0.0403 | 112.5696
4 | 0.762 | 0.00769 | -0.0427 | 99.0897
4.5 | 0.8138 | 0.00951 | -0.0409 | 85.5731
5 | 0.8582 | 0.01043 | -0.0362 | 82.2819
5.5 | 0.9069 | 0.01132 | -0.032 | 80.1148
6 | 0.9558 | 0.01241 | -0.0278 | 77.0185
6.5 | 1.0029 | 0.01372 | -0.0231 | 73.0977
7 | 1.0416 | 0.01542 | -0.0173 | 67.5486
7.5 | 1.0687 | 0.01772 | -0.0106 | 60.3104
8 | 1.0932 | 0.02076 | -0.0045 | 52.659
8.5 | 1.1129 | 0.02466 | 0.001 | 45.1298
9 | 1.1147 | 0.03039 | 0.0061 | 36.6798
9.5 | 1.0972 | 0.03818 | 0.0094 | 28.7376
10 | 1.0671 | 0.04768 | 0.0095 | 22.3805
10.5 | 1.0316 | 0.05877 | 0.0062 | 17.5532
11 | 0.9947 | 0.0717 | -0.0004 | 13.8731
11.5 | 0.9588 | 0.08692 | -0.0097 | 11.0308
12 | 0.9232 | 0.10397 | -0.0191 | 8.8795
12.5 | 0.8914 | 0.11994 | -0.0273 | 7.432
13 | 0.8707 | 0.13456 | -0.0349 | 6.4707
13.5 | 0.8624 | 0.14746 | -0.0416 | 5.8484
14 | 0.8617 | 0.15905 | -0.0478 | 5.4178

## 49. Re 2M Mach 0.00 (1)
BIGFOIL.COM POLAR EXPORT
GA 37A211
GA 37A211 |  |  |  | Cl Max: | 1.216 | at alpha= | 11 | deg
JavaFoil+Calcfoil stall+Eppler ext transition |  |  |  | L/D Max: | 123.334 | at alpha= | 4.5 | deg
Re: | 2000000 |  |  | Cd Min: | 0.00531 | at alpha= | 1 | deg
Mach: | 0 |  |  | Cl=0 at alpha= | -1.6583 | deg
|  |  |  | @ Cl=0.1, Cd= | 0.0055657
|  |  |  | @ Cl=0.4, Cd= | 0.0053776
|  |  |  | @ Cl=0.6, Cd= | 0.0056727
alpha (deg) | Cl | Cd | Cm | Cl/Cd
-16 | -0.445 | 0.11744 | -0.004 | -3.785
-15.5 | -0.46 | 0.11378 | -0.004 | -4.042
-15 | -0.475 | 0.10743 | -0.004 | -4.421
-14.5 | -0.49 | 0.10207 | -0.005 | -4.797
-14 | -0.503 | 0.09706 | -0.005 | -5.186
-13.5 | -0.516 | 0.09197 | -0.005 | -5.61
-13 | -0.527 | 0.08801 | -0.005 | -5.99
-12.5 | -0.537 | 0.08341 | -0.006 | -6.435
-12 | -0.545 | 0.07848 | -0.006 | -6.94
-11.5 | -0.55 | 0.07404 | -0.006 | -7.426
-11 | -0.552 | 0.07031 | -0.007 | -7.855
-10.5 | -0.552 | 0.06585 | -0.007 | -8.376
-10 | -0.548 | 0.06279 | -0.007 | -8.728
-9.5 | -0.54 | 0.05939 | -0.008 | -9.096
-9 | -0.529 | 0.05637 | -0.008 | -9.383
-8.5 | -0.514 | 0.05269 | -0.008 | -9.746
-8 | -0.494 | 0.04989 | -0.009 | -9.907
-7.5 | -0.471 | 0.04719 | -0.009 | -9.98
-7 | -0.444 | 0.04453 | -0.009 | -9.969
-6.5 | -0.413 | 0.04239 | -0.009 | -9.753
-6 | -0.38 | 0.04002 | -0.01 | -9.488
-5.5 | -0.424 | 0.00872 | -0.025 | -48.592
-5 | -0.375 | 0.0086 | -0.025 | -43.601
-4.5 | -0.324 | 0.0086 | -0.026 | -37.621
-4 | -0.27 | 0.00817 | -0.027 | -33.048
-3.5 | -0.214 | 0.00793 | -0.028 | -27.026
-3 | -0.157 | 0.00777 | -0.029 | -20.246
-2.5 | -0.099 | 0.00775 | -0.03 | -12.813
-2 | -0.041 | 0.0076 | -0.03 | -5.338
-1.5 | 0.019 | 0.00733 | -0.031 | 2.546
-1 | 0.078 | 0.00554 | -0.032 | 14.095
-0.5 | 0.138 | 0.00561 | -0.033 | 24.574
0 | 0.199 | 0.00553 | -0.034 | 35.927
0.5 | 0.259 | 0.00554 | -0.035 | 46.69
1 | 0.319 | 0.00531 | -0.036 | 60.014
1.5 | 0.379 | 0.00531 | -0.036 | 71.322
2 | 0.438 | 0.0055 | -0.037 | 79.7
2.5 | 0.498 | 0.00541 | -0.038 | 92.145
3 | 0.558 | 0.00563 | -0.039 | 99.032
3.5 | 0.617 | 0.00569 | -0.04 | 108.362
4 | 0.675 | 0.00583 | -0.041 | 115.95
4.5 | 0.733 | 0.00594 | -0.042 | 123.334
5 | 0.79 | 0.00906 | -0.042 | 87.136
5.5 | 0.844 | 0.00913 | -0.043 | 92.523
6 | 0.897 | 0.01021 | -0.044 | 87.87
6.5 | 0.948 | 0.01066 | -0.045 | 88.98
7 | 0.996 | 0.01154 | -0.046 | 86.352
7.5 | 1.042 | 0.01171 | -0.046 | 88.967
8 | 1.084 | 0.0123 | -0.047 | 88.12
8.5 | 1.122 | 0.01284 | -0.048 | 87.431
9 | 1.156 | 0.0135 | -0.049 | 85.67
9.5 | 1.186 | 0.01423 | -0.05 | 83.401
10 | 1.206 | 0.01497 | -0.051 | 80.513
10.5 | 1.214 | 0.01582 | -0.051 | 76.763
11 | 1.216 | 0.01676 | -0.052 | 72.525
11.5 | 1.18 | 0.01904 | -0.052 | 62.003
12 | 1.15 | 0.02181 | -0.051 | 52.738
12.5 | 1.105 | 0.02739 | -0.051 | 40.35
13 | 1.039 | 0.04043 | -0.048 | 25.691
13.5 | 0.919 | 0.08517 | -0.035 | 10.795
14 | 0.884 | 0.09559 | -0.032 | 9.247
14.5 | 0.85 | 0.10372 | -0.031 | 8.196
15 | 0.814 | 0.11395 | -0.029 | 7.148
15.5 | 0.781 | 0.12002 | -0.029 | 6.508
16 | 0.746 | 0.12925 | -0.028 | 5.772

## 50. Re 2M Mach 0.00 (2)
BIGFOIL.COM POLAR EXPORT
GA 37A211
GA 37A211 |  |  |  | Cl Max: | 1.5374 | at alpha= | 15.5 | deg
XFOIL ncrit=9 |  |  |  | L/D Max: | 120.704 | at alpha= | 3.5 | deg
Re: | 2000000 |  |  | Cd Min: | 0.24884 | at alpha= | -20 | deg
Mach: | 0 |  |  | Cl=0 at alpha= | -1.71 | deg
|  |  |  | @ Cl=0.1, Cd= | 0.0049097
|  |  |  | @ Cl=0.4, Cd= | 0.0042599
|  |  |  | @ Cl=0.6, Cd= | 0.005257
alpha (deg) | Cl | Cd | Cm | Cl/Cd
-20 | -0.7523 | 0.24884 | 0.0611 | -3.0232
-19.5 | -0.735 | 0.24174 | 0.0567 | -3.0405
-19 | -0.7184 | 0.23456 | 0.0523 | -3.0628
-18.5 | -0.4618 | 0.18698 | 0.0134 | -2.4698
-18 | -0.4524 | 0.18262 | 0.011 | -2.4773
-17.5 | -0.6738 | 0.21226 | 0.0402 | -3.1744
-17 | -0.6578 | 0.20626 | 0.0366 | -3.1892
-16.5 | -0.6421 | 0.19983 | 0.033 | -3.2132
-16 | -0.6271 | 0.19299 | 0.0294 | -3.2494
-15.5 | -0.6124 | 0.18517 | 0.0256 | -3.3072
-15 | -0.6001 | 0.17711 | 0.0216 | -3.3883
-14.5 | -0.5887 | 0.16906 | 0.0179 | -3.4822
-13.5 | -0.5787 | 0.14995 | 0.0103 | -3.8593
-13 | -0.5677 | 0.14357 | 0.0077 | -3.9542
-12.5 | -0.558 | 0.13674 | 0.0048 | -4.0807
-12 | -0.5499 | 0.12932 | 0.0016 | -4.2522
-11.5 | -0.5438 | 0.12133 | -0.0019 | -4.482
-11 | -0.5403 | 0.11252 | -0.0059 | -4.8018
-10.5 | -0.5388 | 0.10195 | -0.0112 | -5.2849
-10 | -0.5405 | 0.0917 | -0.0167 | -5.8942
-8 | -0.6166 | 0.03168 | -0.0448 | -19.4634
-7.5 | -0.6094 | 0.01662 | -0.0393 | -36.6667
-7 | -0.5633 | 0.01393 | -0.0381 | -40.4379
-6 | -0.4621 | 0.01134 | -0.0368 | -40.7496
-5.5 | -0.412 | 0.01 | -0.0361 | -41.2
-5 | -0.3585 | 0.00942 | -0.0359 | -38.0573
-4.5 | -0.305 | 0.00881 | -0.0356 | -34.6198
-4 | -0.2507 | 0.00829 | -0.0354 | -30.2413
-3.5 | -0.1961 | 0.00781 | -0.0353 | -25.1088
-3 | -0.1411 | 0.00744 | -0.0353 | -18.9651
-2.5 | -0.0854 | 0.00718 | -0.0354 | -11.8942
-2 | -0.0297 | 0.00692 | -0.0354 | -4.2919
-1 | 0.0727 | 0.00506 | -0.0347 | 14.3676
-0.5 | 0.1272 | 0.00476 | -0.0347 | 26.7227
0 | 0.18 | 0.00438 | -0.0342 | 41.0959
0.5 | 0.2353 | 0.00427 | -0.0342 | 55.1054
1 | 0.2908 | 0.00423 | -0.0341 | 68.747
1.5 | 0.3456 | 0.00425 | -0.034 | 81.3176
2 | 0.4005 | 0.00426 | -0.0338 | 94.0141
2.5 | 0.4546 | 0.0043 | -0.0335 | 105.7209
3 | 0.5092 | 0.0044 | -0.0332 | 115.7273
3.5 | 0.5661 | 0.00469 | -0.0336 | 120.7036
4 | 0.6235 | 0.00565 | -0.0348 | 110.354
4.5 | 0.6816 | 0.00689 | -0.0364 | 98.926
5 | 0.7464 | 0.00767 | -0.0393 | 97.3142
5.5 | 0.8037 | 0.00823 | -0.0403 | 97.6549
6 | 0.849 | 0.00873 | -0.0385 | 97.2509
6.5 | 0.8945 | 0.00929 | -0.0369 | 96.2863
7 | 0.9408 | 0.0099 | -0.0354 | 95.0303
7.5 | 0.9884 | 0.0105 | -0.0343 | 94.1333
8 | 1.0372 | 0.01105 | -0.0335 | 93.8643
8.5 | 1.0843 | 0.0118 | -0.0324 | 91.8898
9 | 1.1326 | 0.0124 | -0.0317 | 91.3387
9.5 | 1.1772 | 0.01334 | -0.0304 | 88.2459
10 | 1.2244 | 0.01399 | -0.0295 | 87.5197
10.5 | 1.269 | 0.01481 | -0.0284 | 85.6853
11 | 1.3089 | 0.01599 | -0.0266 | 81.8574
11.5 | 1.3507 | 0.01688 | -0.0251 | 80.0178
12 | 1.3883 | 0.01794 | -0.0231 | 77.3857
12.5 | 1.4134 | 0.01962 | -0.0193 | 72.0387
13 | 1.4406 | 0.02117 | -0.0163 | 68.0491
13.5 | 1.4683 | 0.02274 | -0.0139 | 64.569
14 | 1.4919 | 0.02475 | -0.0115 | 60.2788
14.5 | 1.5131 | 0.0271 | -0.0094 | 55.8339
15 | 1.5295 | 0.03 | -0.0075 | 50.9833
15.5 | 1.5374 | 0.03386 | -0.0057 | 45.4046
16 | 1.5273 | 0.03975 | -0.0041 | 38.4226
16.5 | 1.5195 | 0.04577 | -0.0034 | 33.1986
17 | 1.5158 | 0.05166 | -0.0036 | 29.3419
17.5 | 1.5047 | 0.05901 | -0.0048 | 25.4991
18 | 1.4867 | 0.06792 | -0.0072 | 21.889
18.5 | 1.4578 | 0.0792 | -0.0113 | 18.4066
19 | 1.4138 | 0.09409 | -0.0178 | 15.026
19.5 | 1.3433 | 0.11548 | -0.0284 | 11.6323
20 | 1.2263 | 0.14869 | -0.046 | 8.2474

## 51. Re 2M Mach 0.10 (1)
BIGFOIL.COM POLAR EXPORT
GA 37A211
GA 37A211 |  |  |  | Cl Max: | 1.209 | at alpha= | 10.5 | deg
JavaFoil+Calcfoil stall+Eppler ext transition |  |  |  | L/D Max: | 124.35 | at alpha= | 4.5 | deg
Re: | 2000000 |  |  | Cd Min: | 0.00531 | at alpha= | 1.5 | deg
Mach: | 0.1 |  |  | Cl=0 at alpha= | -1.6583 | deg
|  |  |  | @ Cl=0.1, Cd= | 0.0055858
|  |  |  | @ Cl=0.4, Cd= | 0.0053723
|  |  |  | @ Cl=0.6, Cd= | 0.0057167
alpha (deg) | Cl | Cd | Cm | Cl/Cd
-15.5 | -0.417 | 0.11209 | -0.004 | -3.717
-15 | -0.434 | 0.10705 | -0.004 | -4.057
-14.5 | -0.452 | 0.10178 | -0.005 | -4.437
-14 | -0.468 | 0.09669 | -0.005 | -4.843
-13.5 | -0.484 | 0.09266 | -0.005 | -5.222
-13 | -0.498 | 0.0875 | -0.006 | -5.695
-12.5 | -0.511 | 0.08322 | -0.006 | -6.14
-12 | -0.522 | 0.07874 | -0.006 | -6.626
-11.5 | -0.53 | 0.07446 | -0.006 | -7.119
-11 | -0.536 | 0.07056 | -0.007 | -7.595
-10.5 | -0.538 | 0.06614 | -0.007 | -8.137
-10 | -0.537 | 0.06277 | -0.007 | -8.55
-9.5 | -0.532 | 0.05946 | -0.008 | -8.947
-9 | -0.523 | 0.0558 | -0.008 | -9.364
-8.5 | -0.509 | 0.05287 | -0.008 | -9.627
-8 | -0.491 | 0.05002 | -0.008 | -9.821
-7.5 | -0.469 | 0.04717 | -0.009 | -9.948
-7 | -0.443 | 0.04486 | -0.009 | -9.879
-6.5 | -0.413 | 0.04233 | -0.009 | -9.767
-6 | -0.38 | 0.04015 | -0.01 | -9.469
-5.5 | -0.425 | 0.00881 | -0.025 | -48.209
-5 | -0.376 | 0.00869 | -0.026 | -43.288
-4.5 | -0.325 | 0.00855 | -0.026 | -38.001
-4 | -0.271 | 0.00821 | -0.027 | -33.028
-3.5 | -0.215 | 0.00798 | -0.028 | -26.969
-3 | -0.158 | 0.00771 | -0.029 | -20.493
-2.5 | -0.1 | 0.00778 | -0.03 | -12.817
-2 | -0.041 | 0.00767 | -0.031 | -5.309
-1.5 | 0.019 | 0.00731 | -0.031 | 2.568
-1 | 0.079 | 0.0056 | -0.032 | 14.028
-0.5 | 0.138 | 0.00556 | -0.033 | 24.9
0 | 0.2 | 0.00554 | -0.034 | 36.066
0.5 | 0.26 | 0.00555 | -0.035 | 46.886
1 | 0.32 | 0.00533 | -0.036 | 60.159
1.5 | 0.38 | 0.00531 | -0.037 | 71.577
2 | 0.441 | 0.0055 | -0.037 | 80.131
2.5 | 0.501 | 0.0054 | -0.038 | 92.64
3 | 0.56 | 0.00563 | -0.039 | 99.532
3.5 | 0.62 | 0.00576 | -0.04 | 107.715
4 | 0.679 | 0.0058 | -0.041 | 117.111
4.5 | 0.737 | 0.00592 | -0.042 | 124.35
5 | 0.793 | 0.00909 | -0.043 | 87.282
5.5 | 0.848 | 0.00928 | -0.043 | 91.368
6 | 0.901 | 0.01024 | -0.044 | 88.046
6.5 | 0.952 | 0.0107 | -0.045 | 89.02
7 | 1 | 0.01124 | -0.046 | 88.977
7.5 | 1.045 | 0.0118 | -0.047 | 88.568
8 | 1.087 | 0.0124 | -0.047 | 87.639
8.5 | 1.124 | 0.01295 | -0.048 | 86.838
9 | 1.158 | 0.01365 | -0.049 | 84.793
9.5 | 1.186 | 0.01437 | -0.05 | 82.56
10 | 1.203 | 0.01515 | -0.051 | 79.431
10.5 | 1.209 | 0.01603 | -0.052 | 75.415
11 | 1.183 | 0.01812 | -0.051 | 65.273
11.5 | 1.164 | 0.01955 | -0.052 | 59.565
12 | 1.122 | 0.02359 | -0.051 | 47.579
12.5 | 0.944 | 0.07721 | -0.033 | 12.224
13 | 0.922 | 0.08031 | -0.035 | 11.478
13.5 | 0.885 | 0.09054 | -0.033 | 9.772
14 | 0.848 | 0.09896 | -0.031 | 8.573
14.5 | 0.811 | 0.10729 | -0.03 | 7.56
15 | 0.772 | 0.11635 | -0.028 | 6.635
15.5 | 0.734 | 0.12233 | -0.028 | 6.002

## 52. Re 2M Mach 0.10 (2)
BIGFOIL.COM POLAR EXPORT
GA 37A211
GA 37A211 |  |  |  | Cl Max: | 1.517 | at alpha= | 15 | deg
XFOIL ncrit=9 |  |  |  | L/D Max: | 120.807 | at alpha= | 3.5 | deg
Re: | 2000000 |  |  | Cd Min: | 0.2496 | at alpha= | -20 | deg
Mach: | 0.1 |  |  | Cl=0 at alpha= | -1.721 | deg
|  |  |  | @ Cl=0.1, Cd= | 0.0049233
|  |  |  | @ Cl=0.4, Cd= | 0.004279
|  |  |  | @ Cl=0.6, Cd= | 0.0052491
alpha (deg) | Cl | Cd | Cm | Cl/Cd
-20 | -0.7543 | 0.2496 | 0.0615 | -3.022
-19.5 | -0.7369 | 0.24248 | 0.057 | -3.039
-19 | -0.72 | 0.23528 | 0.0526 | -3.0602
-18.5 | -0.7037 | 0.22799 | 0.0484 | -3.0865
-18 | -0.6879 | 0.22043 | 0.0442 | -3.1207
-17.5 | -0.6747 | 0.21287 | 0.0404 | -3.1695
-17 | -0.6586 | 0.20687 | 0.0368 | -3.1836
-16.5 | -0.6427 | 0.20042 | 0.0332 | -3.2068
-16 | -0.6274 | 0.19354 | 0.0295 | -3.2417
-15.5 | -0.6125 | 0.18569 | 0.0257 | -3.2985
-15 | -0.5999 | 0.17765 | 0.0217 | -3.3769
-14.5 | -0.5882 | 0.16961 | 0.018 | -3.468
-14 | -0.578 | 0.16142 | 0.0145 | -3.5807
-13.5 | -0.5771 | 0.15064 | 0.0104 | -3.831
-13 | -0.5659 | 0.14425 | 0.0078 | -3.9231
-12.5 | -0.556 | 0.13745 | 0.0049 | -4.0451
-12 | -0.5475 | 0.13005 | 0.0017 | -4.2099
-11.5 | -0.5411 | 0.12209 | -0.0018 | -4.432
-11 | -0.5373 | 0.1131 | -0.0058 | -4.7507
-10.5 | -0.5352 | 0.10286 | -0.011 | -5.2032
-10 | -0.5361 | 0.09283 | -0.0162 | -5.7751
-9.5 | -0.5413 | 0.08127 | -0.0236 | -6.6605
-9 | -0.5628 | 0.06369 | -0.0421 | -8.8366
-8.5 | -0.5772 | 0.05173 | -0.0478 | -11.1579
-8 | -0.6021 | 0.03756 | -0.0467 | -16.0304
-7.5 | -0.6069 | 0.01899 | -0.0409 | -31.9589
-7 | -0.5652 | 0.01469 | -0.0389 | -38.4752
-6.5 | -0.5147 | 0.0132 | -0.0382 | -38.9924
-5.5 | -0.4143 | 0.01012 | -0.0365 | -40.9387
-5 | -0.3604 | 0.00952 | -0.0363 | -37.8571
-4.5 | -0.3066 | 0.00888 | -0.036 | -34.527
-3.5 | -0.1969 | 0.00792 | -0.0357 | -24.8611
-3 | -0.1419 | 0.00746 | -0.0355 | -19.0214
-2.5 | -0.0858 | 0.00721 | -0.0356 | -11.9001
-2 | -0.0298 | 0.00693 | -0.0357 | -4.3001
-1.5 | 0.0236 | 0.00624 | -0.0355 | 3.7821
-1 | 0.0732 | 0.00507 | -0.0349 | 14.4379
-0.5 | 0.128 | 0.00477 | -0.0349 | 26.8344
0 | 0.181 | 0.0044 | -0.0344 | 41.1364
0.5 | 0.2367 | 0.00428 | -0.0343 | 55.3037
1 | 0.2925 | 0.00425 | -0.0343 | 68.8235
1.5 | 0.3477 | 0.00426 | -0.0342 | 81.6197
2 | 0.4029 | 0.00428 | -0.034 | 94.1355
2.5 | 0.4573 | 0.00432 | -0.0337 | 105.8565
3 | 0.5122 | 0.00441 | -0.0334 | 116.1451
3.5 | 0.569 | 0.00471 | -0.0337 | 120.8068
4 | 0.6265 | 0.00571 | -0.0348 | 109.7198
4.5 | 0.6851 | 0.00695 | -0.0365 | 98.5755
5 | 0.7504 | 0.00772 | -0.0393 | 97.2021
5.5 | 0.8081 | 0.00827 | -0.0403 | 97.7146
6 | 0.8534 | 0.00879 | -0.0384 | 97.0876
6.5 | 0.8991 | 0.00937 | -0.0367 | 95.9552
7 | 0.946 | 0.00997 | -0.0352 | 94.8847
7.5 | 0.9937 | 0.01061 | -0.034 | 93.6569
8 | 1.0429 | 0.01116 | -0.0331 | 93.4498
8.5 | 1.0905 | 0.0119 | -0.032 | 91.6387
9 | 1.1388 | 0.01255 | -0.0311 | 90.741
9.5 | 1.184 | 0.01348 | -0.0297 | 87.8338
10 | 1.2309 | 0.01419 | -0.0287 | 86.7442
10.5 | 1.2745 | 0.01514 | -0.0272 | 84.181
11 | 1.3153 | 0.01627 | -0.0253 | 80.842
11.5 | 1.3561 | 0.01726 | -0.0235 | 78.5689
12 | 1.3901 | 0.01848 | -0.0208 | 75.2219
12.5 | 1.4115 | 0.02047 | -0.0166 | 68.9546
13 | 1.4407 | 0.02198 | -0.0139 | 65.546
13.5 | 1.4665 | 0.02384 | -0.0114 | 61.5143
14 | 1.4882 | 0.02617 | -0.009 | 56.8666
14.5 | 1.5066 | 0.02892 | -0.0069 | 52.0954
15 | 1.517 | 0.03256 | -0.0049 | 46.5909
15.5 | 1.5102 | 0.03811 | -0.0031 | 39.6274
16 | 1.4956 | 0.04486 | -0.0022 | 33.3393
16.5 | 1.4914 | 0.05086 | -0.0023 | 29.3236
17 | 1.4796 | 0.05835 | -0.0035 | 25.3573
17.5 | 1.4584 | 0.06775 | -0.006 | 21.5262
18 | 1.4271 | 0.07958 | -0.0105 | 17.9329
18.5 | 1.381 | 0.09507 | -0.0175 | 14.5261
19 | 1.3098 | 0.11692 | -0.0286 | 11.2025
19.5 | 1.201 | 0.14849 | -0.0453 | 8.0881
20 | 1.1491 | 0.16968 | -0.0573 | 6.7722

## 53. Re 2M Mach 0.25 (1)
BIGFOIL.COM POLAR EXPORT
GA 37A211
GA 37A211 |  |  |  | Cl Max: | 1.175 | at alpha= | 9.5 | deg
JavaFoil+Calcfoil stall+Eppler ext transition |  |  |  | L/D Max: | 125.019 | at alpha= | 4.5 | deg
Re: | 2000000 |  |  | Cd Min: | 0.00534 | at alpha= | 1.5 | deg
Mach: | 0.25 |  |  | Cl=0 at alpha= | -1.6557 | deg
|  |  |  | @ Cl=0.1, Cd= | 0.0055925
|  |  |  | @ Cl=0.4, Cd= | 0.0053719
|  |  |  | @ Cl=0.6, Cd= | 0.12294
alpha (deg) | Cl | Cd | Cm | Cl/Cd
-13.5 | -0.148 | 0.09262 | -0.006 | -1.593
-13 | -0.215 | 0.08799 | -0.006 | -2.441
-12.5 | -0.267 | 0.08425 | -0.006 | -3.165
-12 | -0.312 | 0.07945 | -0.007 | -3.925
-11.5 | -0.352 | 0.07596 | -0.007 | -4.633
-11 | -0.387 | 0.0716 | -0.007 | -5.401
-10.5 | -0.416 | 0.06693 | -0.008 | -6.217
-10 | -0.439 | 0.06437 | -0.008 | -6.821
-9.5 | -0.456 | 0.06036 | -0.008 | -7.554
-9 | -0.466 | 0.05685 | -0.009 | -8.195
-8.5 | -0.468 | 0.0536 | -0.009 | -8.739
-8 | -0.464 | 0.05095 | -0.009 | -9.103
-7.5 | -0.452 | 0.04766 | -0.009 | -9.491
-7 | -0.434 | 0.04555 | -0.009 | -9.534
-6.5 | -0.41 | 0.04309 | -0.01 | -9.521
-6 | -0.381 | 0.04029 | -0.01 | -9.454
-5.5 | -0.347 | 0.03832 | -0.01 | -9.054
-5 | -0.31 | 0.03583 | -0.012 | -8.651
-4.5 | -0.331 | 0.0088 | -0.027 | -37.606
-4 | -0.277 | 0.00835 | -0.028 | -33.194
-3.5 | -0.22 | 0.00804 | -0.029 | -27.436
-3 | -0.162 | 0.00786 | -0.03 | -20.613
-2.5 | -0.102 | 0.00758 | -0.031 | -13.507
-2 | -0.042 | 0.0077 | -0.031 | -5.433
-1.5 | 0.019 | 0.0074 | -0.032 | 2.606
-1 | 0.081 | 0.00558 | -0.033 | 14.464
-0.5 | 0.142 | 0.00562 | -0.034 | 25.305
0 | 0.205 | 0.00554 | -0.035 | 37.063
0.5 | 0.267 | 0.00559 | -0.036 | 47.858
1 | 0.329 | 0.00541 | -0.037 | 60.865
1.5 | 0.391 | 0.00534 | -0.038 | 73.162
2 | 0.453 | 0.00556 | -0.039 | 81.468
2.5 | 0.514 | 0.00542 | -0.039 | 94.93
3 | 0.576 | 0.00567 | -0.04 | 101.469
3.5 | 0.637 | 0.00577 | -0.041 | 110.282
4 | 0.697 | 0.00593 | -0.042 | 117.567
4.5 | 0.756 | 0.00605 | -0.043 | 125.019
5 | 0.814 | 0.0094 | -0.044 | 86.626
5.5 | 0.87 | 0.00956 | -0.045 | 90.927
6 | 0.923 | 0.01057 | -0.045 | 87.31
6.5 | 0.973 | 0.01106 | -0.046 | 87.976
7 | 1.02 | 0.01167 | -0.047 | 87.418
7.5 | 1.062 | 0.01228 | -0.048 | 86.471
8 | 1.1 | 0.01298 | -0.049 | 84.697
8.5 | 1.131 | 0.01362 | -0.05 | 83.048
9 | 1.157 | 0.01447 | -0.051 | 79.939
9.5 | 1.175 | 0.01536 | -0.051 | 76.479
10 | 1.175 | 0.01633 | -0.052 | 71.932
10.5 | 1.128 | 0.01891 | -0.052 | 59.657
11 | 0.933 | 0.06166 | -0.036 | 15.133
11.5 | 0.871 | 0.07705 | -0.026 | 11.309
12 | 0.823 | 0.08381 | -0.024 | 9.819
12.5 | 0.767 | 0.09167 | -0.026 | 8.369
13 | 0.702 | 0.09785 | -0.027 | 7.18
13.5 | 0.629 | 0.10561 | -0.026 | 5.959
14 | 0.55 | 0.11604 | -0.026 | 4.743
14.5 | 0.466 | 0.12294 | -0.026 | 3.793

## 54. Re 2M Mach 0.25 (2)
BIGFOIL.COM POLAR EXPORT
GA 37A211
GA 37A211 |  |  |  | Cl Max: | 1.4141 | at alpha= | 13.5 | deg
XFOIL ncrit=9 |  |  |  | L/D Max: | 121.598 | at alpha= | 3.5 | deg
Re: | 2000000 |  |  | Cd Min: | 0.2163 | at alpha= | -17.5 | deg
Mach: | 0.25 |  |  | Cl=0 at alpha= | -1.7207 | deg
|  |  |  | @ Cl=0.1, Cd= | 0.0052841
|  |  |  | @ Cl=0.4, Cd= | 0.0043515
|  |  |  | @ Cl=0.6, Cd= | 0.0051072
alpha (deg) | Cl | Cd | Cm | Cl/Cd
-17.5 | -0.6804 | 0.2163 | 0.0417 | -3.1456
-17 | -0.6634 | 0.21019 | 0.038 | -3.1562
-16.5 | -0.6465 | 0.20363 | 0.0343 | -3.1749
-16 | -0.63 | 0.19658 | 0.0304 | -3.2048
-15.5 | -0.6137 | 0.18849 | 0.0263 | -3.2559
-15 | -0.5996 | 0.18049 | 0.0223 | -3.3221
-14.5 | -0.5866 | 0.17249 | 0.0185 | -3.4008
-14 | -0.5745 | 0.16437 | 0.0148 | -3.4952
-13 | -0.5578 | 0.14767 | 0.0082 | -3.7773
-12.5 | -0.5463 | 0.1409 | 0.0053 | -3.8772
-12 | -0.5366 | 0.13358 | 0.0021 | -4.0171
-11.5 | -0.5286 | 0.12561 | -0.0013 | -4.2083
-11 | -0.5231 | 0.11586 | -0.006 | -4.5149
-10.5 | -0.5186 | 0.10697 | -0.01 | -4.8481
-10 | -0.5164 | 0.09765 | -0.0146 | -5.2883
-9.5 | -0.5172 | 0.08762 | -0.02 | -5.9028
-9 | -0.5218 | 0.07613 | -0.0279 | -6.8541
-8.5 | -0.5364 | 0.05954 | -0.0467 | -9.0091
-8 | -0.5535 | 0.04994 | -0.0485 | -11.0833
-7.5 | -0.5646 | 0.03839 | -0.049 | -14.707
-7 | -0.5482 | 0.0275 | -0.0465 | -19.9345
-6.5 | -0.5226 | 0.01735 | -0.0428 | -30.121
-6 | -0.4743 | 0.014 | -0.0411 | -33.8786
-5.5 | -0.4255 | 0.01111 | -0.0394 | -38.2988
-5 | -0.3707 | 0.01014 | -0.0387 | -36.5582
-4.5 | -0.3153 | 0.00935 | -0.0381 | -33.7219
-4 | -0.2595 | 0.00865 | -0.0376 | -30
-3.5 | -0.2028 | 0.00813 | -0.0372 | -24.9446
-3 | -0.1464 | 0.00758 | -0.0369 | -19.314
-2.5 | -0.0883 | 0.00731 | -0.0369 | -12.0793
-2 | -0.0303 | 0.00703 | -0.0369 | -4.3101
-0.5 | 0.1324 | 0.00485 | -0.0359 | 27.299
0 | 0.1871 | 0.00446 | -0.0354 | 41.9507
0.5 | 0.2444 | 0.00436 | -0.0354 | 56.055
1 | 0.3021 | 0.00433 | -0.0354 | 69.7691
1.5 | 0.3593 | 0.00433 | -0.0352 | 82.9792
2 | 0.4162 | 0.00436 | -0.0351 | 95.4587
2.5 | 0.4726 | 0.00439 | -0.0347 | 107.6538
3 | 0.5288 | 0.0045 | -0.0342 | 117.5111
3.5 | 0.5861 | 0.00482 | -0.0342 | 121.5975
4 | 0.6432 | 0.006 | -0.0348 | 107.2
4.5 | 0.7048 | 0.00723 | -0.0366 | 97.4827
5 | 0.7728 | 0.00795 | -0.0393 | 97.2075
5.5 | 0.8313 | 0.00855 | -0.0398 | 97.2281
6 | 0.8779 | 0.00911 | -0.0376 | 96.3666
6.5 | 0.9251 | 0.00973 | -0.0355 | 95.0771
7 | 0.9742 | 0.01036 | -0.0338 | 94.0347
7.5 | 1.0242 | 0.01104 | -0.0322 | 92.7717
8 | 1.0729 | 0.01188 | -0.0305 | 90.3114
8.5 | 1.1234 | 0.01258 | -0.029 | 89.3005
9 | 1.1693 | 0.01367 | -0.0269 | 85.5377
9.5 | 1.2178 | 0.0145 | -0.0252 | 83.9862
10 | 1.2589 | 0.01589 | -0.0224 | 79.2259
10.5 | 1.3007 | 0.01708 | -0.0197 | 76.1534
11 | 1.335 | 0.01847 | -0.016 | 72.2794
11.5 | 1.358 | 0.02067 | -0.0114 | 65.6991
12 | 1.3769 | 0.02336 | -0.0072 | 58.9426
12.5 | 1.3945 | 0.0264 | -0.0038 | 52.822
13 | 1.4079 | 0.03004 | -0.001 | 46.8675
13.5 | 1.4141 | 0.03456 | 0.0013 | 40.9172
14 | 1.4107 | 0.0403 | 0.0028 | 35.005
14.5 | 1.3978 | 0.04742 | 0.0031 | 29.477
15 | 1.3731 | 0.05651 | 0.0018 | 24.2984
15.5 | 1.3402 | 0.06782 | -0.0018 | 19.7611
16 | 1.3003 | 0.08165 | -0.008 | 15.9253
16.5 | 1.2549 | 0.09812 | -0.0166 | 12.7894
17 | 1.2009 | 0.1175 | -0.0266 | 10.2204
17.5 | 1.1373 | 0.13915 | -0.0378 | 8.1732
18 | 1.0763 | 0.16175 | -0.0505 | 6.6541
18.5 | 1.0171 | 0.1876 | -0.0656 | 5.4216

## 55. Re 2M Mach 0.50 (1)
BIGFOIL.COM POLAR EXPORT
GA 37A211
GA 37A211 |  |  |  | Cl Max: | 1.202 | at alpha= | 20 | deg
JavaFoil+Calcfoil stall+Eppler ext transition |  |  |  | L/D Max: | 121.318 | at alpha= | 4 | deg
Re: | 2000000 |  |  | Cd Min: | 0.00567 | at alpha= | 1.5 | deg
Mach: | 0.5 |  |  | Cl=0 at alpha= | -1.6594 | deg
|  |  |  | @ Cl=0.1, Cd= | 0.0057386
|  |  |  | @ Cl=0.4, Cd= | 0.0057612
|  |  |  | @ Cl=0.6, Cd= | 0.0059029
alpha (deg) | Cl | Cd | Cm | Cl/Cd
-20 | -0.992 | 0.17913 | -0.002 | -5.536
-19.5 | -0.966 | 0.1729 | -0.002 | -5.586
-19 | -0.942 | 0.16849 | -0.003 | -5.594
-18.5 | -0.915 | 0.16178 | -0.003 | -5.658
-18 | -0.887 | 0.1568 | -0.003 | -5.659
-17.5 | -0.86 | 0.15026 | -0.004 | -5.722
-17 | -0.833 | 0.14656 | -0.004 | -5.683
-16.5 | -0.806 | 0.14086 | -0.004 | -5.725
-16 | -0.78 | 0.13779 | -0.005 | -5.66
-15.5 | -0.753 | 0.1311 | -0.005 | -5.747
-15 | -0.727 | 0.12685 | -0.006 | -5.73
-14.5 | -0.7 | 0.1232 | -0.006 | -5.683
-14 | -0.673 | 0.12055 | -0.006 | -5.586
-13.5 | -0.647 | 0.11487 | -0.007 | -5.633
-13 | -0.619 | 0.10737 | -0.007 | -5.765
-12.5 | -0.592 | 0.1003 | -0.007 | -5.901
-12 | -0.565 | 0.09637 | -0.008 | -5.865
-11.5 | -0.538 | 0.09514 | -0.008 | -5.658
-11 | -0.512 | 0.09114 | -0.008 | -5.613
-10.5 | -0.485 | 0.08804 | -0.009 | -5.506
-10 | -0.458 | 0.08383 | -0.009 | -5.46
-9.5 | -0.431 | 0.08171 | -0.01 | -5.27
-9 | -0.403 | 0.06368 | -0.01 | -6.331
-8.5 | -0.376 | 0.05698 | -0.01 | -6.604
-8 | -0.349 | 0.05257 | -0.011 | -6.642
-7.5 | -0.322 | 0.04827 | -0.012 | -6.671
-7 | -0.294 | 0.04584 | -0.012 | -6.425
-6.5 | -0.267 | 0.0438 | -0.011 | -6.088
-6 | -0.239 | 0.04285 | -0.011 | -5.582
-5.5 | -0.212 | 0.03986 | -0.012 | -5.314
-5 | -0.277 | 0.03781 | -0.012 | -7.339
-4.5 | -0.274 | 0.03586 | -0.012 | -7.627
-4 | -0.239 | 0.03398 | -0.013 | -7.046
-3.5 | -0.195 | 0.03198 | -0.015 | -6.107
-3 | -0.179 | 0.00815 | -0.033 | -21.98
-2.5 | -0.114 | 0.00805 | -0.034 | -14.144
-2 | -0.047 | 0.00799 | -0.035 | -5.833
-1.5 | 0.022 | 0.00785 | -0.036 | 2.742
-1 | 0.09 | 0.00574 | -0.037 | 15.703
-0.5 | 0.159 | 0.00573 | -0.038 | 27.764
0 | 0.23 | 0.00571 | -0.039 | 40.183
0.5 | 0.299 | 0.00574 | -0.04 | 52.079
1 | 0.368 | 0.00584 | -0.041 | 63.03
1.5 | 0.437 | 0.00567 | -0.042 | 77.106
2 | 0.506 | 0.00591 | -0.043 | 85.637
2.5 | 0.575 | 0.0058 | -0.044 | 99.098
3 | 0.643 | 0.00608 | -0.045 | 105.848
3.5 | 0.711 | 0.00599 | -0.046 | 118.719
4 | 0.777 | 0.00641 | -0.047 | 121.318
4.5 | 0.841 | 0.0102 | -0.048 | 82.486
5 | 0.902 | 0.0109 | -0.049 | 82.715
5.5 | 0.956 | 0.01218 | -0.05 | 78.516
6 | 1.002 | 0.01249 | -0.051 | 80.252
6.5 | 1.034 | 0.01344 | -0.052 | 76.959
7 | 1.041 | 0.01455 | -0.053 | 71.534
7.5 | 0.986 | 0.01573 | -0.054 | 62.671
8 | 0.65 | 0.01825 | -0.053 | 35.606
8.5 | 0.563 | 0.05813 | -0.026 | 9.689
9 | 0.59 | 0.07345 | -0.024 | 8.027
9.5 | 0.619 | 0.06628 | -0.027 | 9.332
10 | 0.645 | 0.07979 | -0.026 | 8.086
10.5 | 0.673 | 0.08998 | -0.027 | 7.477
11 | 0.7 | 0.09336 | -0.027 | 7.499
11.5 | 0.728 | 0.0965 | -0.028 | 7.539
12 | 0.756 | 0.1048 | -0.03 | 7.21
12.5 | 0.786 | 0.11055 | -0.034 | 7.113
13 | 0.813 | 0.11417 | -0.033 | 7.117
13.5 | 0.84 | 0.11907 | -0.034 | 7.054
14 | 0.868 | 0.12464 | -0.035 | 6.963
14.5 | 0.896 | 0.12847 | -0.036 | 6.971
15 | 0.924 | 0.13271 | -0.038 | 6.966
15.5 | 0.954 | 0.13941 | -0.04 | 6.845
16 | 0.982 | 0.14405 | -0.041 | 6.82
16.5 | 1.007 | 0.14639 | -0.04 | 6.877
17 | 1.033 | 0.15183 | -0.04 | 6.807
17.5 | 1.061 | 0.15714 | -0.041 | 6.751
18 | 1.088 | 0.15882 | -0.042 | 6.853
18.5 | 1.116 | 0.16207 | -0.043 | 6.885
19 | 1.146 | 0.17171 | -0.045 | 6.672
19.5 | 1.175 | 0.17634 | -0.047 | 6.665
20 | 1.202 | 0.18287 | -0.047 | 6.575

## 56. Re 2M Mach 0.50 (2)
BIGFOIL.COM POLAR EXPORT
GA 37A211
GA 37A211 |  |  |  | Cl Max: | 1.1757 | at alpha= | 8.5 | deg
XFOIL ncrit=9 |  |  |  | L/D Max: | 124.23 | at alpha= | 3 | deg
Re: | 2000000 |  |  | Cd Min: | 0.27666 | at alpha= | -20 | deg
Mach: | 0.5 |  |  | Cl=0 at alpha= | -1.7481 | deg
|  |  |  | @ Cl=0.1, Cd= | 0.0056775
|  |  |  | @ Cl=0.4, Cd= | 0.0046366
|  |  |  | @ Cl=0.6, Cd= | 0.0048574
alpha (deg) | Cl | Cd | Cm | Cl/Cd
-20 | -0.8275 | 0.27666 | 0.0742 | -2.991
-19.5 | -0.8049 | 0.26811 | 0.0688 | -3.0021
-19 | -0.7824 | 0.25954 | 0.0634 | -3.0146
-18.5 | -0.7603 | 0.25097 | 0.0582 | -3.0294
-18 | -0.7383 | 0.24228 | 0.0529 | -3.0473
-17.5 | -0.7176 | 0.23377 | 0.0483 | -3.0697
-17 | -0.6962 | 0.2263 | 0.0438 | -3.0764
-16.5 | -0.6746 | 0.21851 | 0.0392 | -3.0873
-16 | -0.6525 | 0.2098 | 0.0343 | -3.1101
-15.5 | -0.6321 | 0.20127 | 0.0295 | -3.1406
-15 | -0.6124 | 0.19276 | 0.0249 | -3.177
-14.5 | -0.5937 | 0.18418 | 0.0203 | -3.2235
-14 | -0.5757 | 0.17573 | 0.0161 | -3.276
-13.5 | -0.5605 | 0.16707 | 0.0124 | -3.3549
-13 | -0.5432 | 0.15986 | 0.0091 | -3.398
-12.5 | -0.5268 | 0.15229 | 0.0055 | -3.4592
-12 | -0.5116 | 0.14355 | 0.0012 | -3.5639
-11.5 | -0.4995 | 0.13485 | -0.003 | -3.7041
-11 | -0.4883 | 0.12642 | -0.0068 | -3.8625
-10.5 | -0.4778 | 0.11793 | -0.0105 | -4.0516
-10 | -0.4688 | 0.10938 | -0.0142 | -4.286
-9 | -0.4599 | 0.09094 | -0.0236 | -5.0572
-8.5 | -0.4599 | 0.08385 | -0.0254 | -5.4848
-8 | -0.4566 | 0.07543 | -0.0303 | -6.0533
-7 | -0.4652 | 0.05284 | -0.0531 | -8.8039
-6.5 | -0.4699 | 0.04369 | -0.0571 | -10.7553
-6 | -0.4583 | 0.03505 | -0.0579 | -13.0756
-5.5 | -0.4339 | 0.02665 | -0.0561 | -16.2814
-5 | -0.3933 | 0.02049 | -0.0534 | -19.1947
-4.5 | -0.3452 | 0.01438 | -0.0499 | -24.0056
-4 | -0.2865 | 0.0112 | -0.0474 | -25.5804
-3.5 | -0.2257 | 0.00948 | -0.0453 | -23.808
-3 | -0.1631 | 0.00846 | -0.0438 | -19.279
-2.5 | -0.0991 | 0.00774 | -0.0428 | -12.8036
-2 | -0.0333 | 0.00738 | -0.0423 | -4.5122
-1.5 | 0.0328 | 0.00706 | -0.0421 | 4.6459
-1 | 0.0904 | 0.00578 | -0.0411 | 15.6401
-0.5 | 0.1513 | 0.00513 | -0.0405 | 29.4932
0 | 0.2144 | 0.00477 | -0.0401 | 44.9476
0.5 | 0.2794 | 0.00467 | -0.0399 | 59.8287
1 | 0.3455 | 0.00462 | -0.04 | 74.7835
1.5 | 0.4111 | 0.00464 | -0.0398 | 88.5991
2.5 | 0.5414 | 0.00471 | -0.039 | 114.9469
3 | 0.605 | 0.00487 | -0.0381 | 124.23
3.5 | 0.6612 | 0.00565 | -0.0359 | 117.0265
4 | 0.7189 | 0.00724 | -0.0349 | 99.2956
4.5 | 0.7925 | 0.00825 | -0.0364 | 96.0606
5 | 0.8729 | 0.00903 | -0.0387 | 96.6667
5.5 | 0.927 | 0.00979 | -0.0353 | 94.6885
6 | 0.9781 | 0.01065 | -0.031 | 91.8404
6.5 | 1.0318 | 0.01161 | -0.0271 | 88.8717
7 | 1.0856 | 0.01269 | -0.0229 | 85.5477
7.5 | 1.1288 | 0.01434 | -0.0171 | 78.7169
8 | 1.161 | 0.01644 | -0.01 | 70.6204
8.5 | 1.1757 | 0.02013 | -0.0026 | 58.4054
9 | 1.1732 | 0.02577 | 0.0041 | 45.5258
9.5 | 1.1539 | 0.03324 | 0.0088 | 34.7142
10 | 1.1247 | 0.04213 | 0.0101 | 26.6959
10.5 | 1.0919 | 0.05225 | 0.0083 | 20.8976
11 | 1.0578 | 0.06384 | 0.0036 | 16.5695
11.5 | 1.0248 | 0.07727 | -0.0041 | 13.2626
12 | 0.9944 | 0.09254 | -0.0132 | 10.7456
12.5 | 0.9642 | 0.10768 | -0.0206 | 8.9543
13 | 0.9356 | 0.12252 | -0.0286 | 7.6363
13.5 | 0.9102 | 0.13756 | -0.0367 | 6.6167

## 57. Re 3M Mach 0.00 (1)
BIGFOIL.COM POLAR EXPORT
GA 37A211
GA 37A211 |  |  |  | Cl Max: | 1.216 | at alpha= | 11 | deg
JavaFoil+Calcfoil stall+Eppler ext transition |  |  |  | L/D Max: | 121.083 | at alpha= | 4 | deg
Re: | 3000000 |  |  | Cd Min: | 0.0052 | at alpha= | 0 | deg
Mach: | 0 |  |  | Cl=0 at alpha= | -1.6583 | deg
|  |  |  | @ Cl=0.1, Cd= | 0.00525
|  |  |  | @ Cl=0.4, Cd= | 0.0053522
|  |  |  | @ Cl=0.6, Cd= | 0.0054585
alpha (deg) | Cl | Cd | Cm | Cl/Cd
-16 | -0.445 | 0.11491 | -0.004 | -3.873
-15.5 | -0.46 | 0.10947 | -0.004 | -4.206
-15 | -0.476 | 0.10421 | -0.005 | -4.563
-14.5 | -0.49 | 0.099 | -0.005 | -4.95
-14 | -0.504 | 0.09386 | -0.005 | -5.369
-13.5 | -0.517 | 0.09007 | -0.006 | -5.736
-13 | -0.528 | 0.08569 | -0.006 | -6.161
-12.5 | -0.538 | 0.08066 | -0.006 | -6.665
-12 | -0.546 | 0.07684 | -0.007 | -7.1
-11.5 | -0.551 | 0.07241 | -0.007 | -7.608
-11 | -0.553 | 0.06868 | -0.007 | -8.059
-10.5 | -0.553 | 0.06462 | -0.008 | -8.561
-10 | -0.549 | 0.0602 | -0.008 | -9.127
-9.5 | -0.542 | 0.05752 | -0.009 | -9.419
-9 | -0.53 | 0.05506 | -0.009 | -9.629
-8.5 | -0.515 | 0.05156 | -0.009 | -9.987
-8 | -0.496 | 0.04857 | -0.01 | -10.209
-7.5 | -0.472 | 0.0462 | -0.01 | -10.213
-7 | -0.445 | 0.04366 | -0.01 | -10.192
-6.5 | -0.417 | 0.03976 | -0.013 | -10.493
-6 | -0.469 | 0.00877 | -0.024 | -53.541
-5.5 | -0.424 | 0.008 | -0.025 | -52.959
-5 | -0.375 | 0.00816 | -0.025 | -45.953
-4.5 | -0.324 | 0.00811 | -0.026 | -39.899
-4 | -0.27 | 0.00769 | -0.027 | -35.088
-3.5 | -0.214 | 0.00746 | -0.028 | -28.724
-3 | -0.157 | 0.00733 | -0.029 | -21.475
-2.5 | -0.099 | 0.00729 | -0.03 | -13.614
-2 | -0.041 | 0.00714 | -0.03 | -5.678
-1.5 | 0.019 | 0.00693 | -0.031 | 2.695
-1 | 0.078 | 0.00525 | -0.032 | 14.88
-0.5 | 0.138 | 0.00525 | -0.033 | 26.229
0 | 0.199 | 0.0052 | -0.034 | 38.199
0.5 | 0.259 | 0.00532 | -0.035 | 48.679
1 | 0.319 | 0.00537 | -0.036 | 59.419
1.5 | 0.379 | 0.00537 | -0.036 | 70.46
2 | 0.438 | 0.00532 | -0.037 | 82.455
2.5 | 0.498 | 0.00522 | -0.038 | 95.413
3 | 0.558 | 0.00543 | -0.039 | 102.684
3.5 | 0.617 | 0.00547 | -0.04 | 112.703
4 | 0.675 | 0.00558 | -0.041 | 121.083
4.5 | 0.733 | 0.00818 | -0.042 | 89.667
5 | 0.79 | 0.00865 | -0.042 | 91.244
5.5 | 0.844 | 0.00871 | -0.043 | 96.976
6 | 0.897 | 0.00958 | -0.044 | 93.649
6.5 | 0.948 | 0.00989 | -0.045 | 95.865
7 | 0.996 | 0.01071 | -0.046 | 93.038
7.5 | 1.042 | 0.01087 | -0.046 | 95.838
8 | 1.084 | 0.01142 | -0.047 | 94.92
8.5 | 1.122 | 0.01193 | -0.048 | 94.098
9 | 1.156 | 0.01252 | -0.049 | 92.35
9.5 | 1.186 | 0.01321 | -0.05 | 89.814
10 | 1.206 | 0.01391 | -0.051 | 86.643
10.5 | 1.214 | 0.01468 | -0.051 | 82.732
11 | 1.216 | 0.0155 | -0.052 | 78.425
11.5 | 1.21 | 0.01633 | -0.053 | 74.099
12 | 1.166 | 0.01903 | -0.052 | 61.262
12.5 | 1.134 | 0.02145 | -0.052 | 52.847
13 | 1.097 | 0.02439 | -0.052 | 44.964
13.5 | 1.026 | 0.0367 | -0.05 | 27.963
14 | 0.901 | 0.08275 | -0.038 | 10.89
14.5 | 0.858 | 0.09623 | -0.035 | 8.915
15 | 0.819 | 0.10799 | -0.032 | 7.581
15.5 | 0.785 | 0.11386 | -0.032 | 6.894
16 | 0.748 | 0.12398 | -0.031 | 6.035

## 58. Re 3M Mach 0.00 (2)
BIGFOIL.COM POLAR EXPORT
GA 37A211
GA 37A211 |  |  |  | Cl Max: | 1.6308 | at alpha= | 17.5 | deg
XFOIL ncrit=9 |  |  |  | L/D Max: | 121.085 | at alpha= | 3 | deg
Re: | 3000000 |  |  | Cd Min: | 0.09502 | at alpha= | -10.5 | deg
Mach: | 0 |  |  | Cl=0 at alpha= | -1.7257 | deg
|  |  |  | @ Cl=0.1, Cd= | 0.0048115
|  |  |  | @ Cl=0.4, Cd= | 0.0040291
|  |  |  | @ Cl=0.6, Cd= | 0.0055947
alpha (deg) | Cl | Cd | Cm | Cl/Cd
-10.5 | -0.5702 | 0.09502 | -0.0135 | -6.0008
-10 | -0.5966 | 0.07851 | -0.0243 | -7.599
-9 | -0.7613 | 0.01865 | -0.0399 | -40.8204
-8.5 | -0.7274 | 0.014 | -0.0375 | -51.9571
-8 | -0.6816 | 0.01205 | -0.0363 | -56.5643
-7.5 | -0.6308 | 0.01111 | -0.0358 | -56.7777
-7 | -0.5776 | 0.01062 | -0.0356 | -54.3879
-5.5 | -0.4163 | 0.00909 | -0.0352 | -45.7976
-5 | -0.3618 | 0.00866 | -0.0352 | -41.7783
-4.5 | -0.3095 | 0.00775 | -0.0347 | -39.9355
-4 | -0.2544 | 0.00735 | -0.0347 | -34.6122
-3.5 | -0.1987 | 0.00708 | -0.0348 | -28.065
-3 | -0.1427 | 0.00686 | -0.035 | -20.8017
-2.5 | -0.0867 | 0.00662 | -0.0351 | -13.0967
-2 | -0.0305 | 0.00642 | -0.0353 | -4.7508
-1.5 | 0.0251 | 0.00613 | -0.0355 | 4.0946
-1 | 0.0755 | 0.00504 | -0.035 | 14.9802
-0.5 | 0.1291 | 0.00454 | -0.0349 | 28.4361
0 | 0.1834 | 0.00422 | -0.0348 | 43.4597
0.5 | 0.2383 | 0.00404 | -0.0348 | 58.9851
1 | 0.2936 | 0.00399 | -0.0348 | 73.584
1.5 | 0.3492 | 0.00402 | -0.0349 | 86.8657
2 | 0.4049 | 0.00403 | -0.035 | 100.4715
2.5 | 0.4599 | 0.00409 | -0.0349 | 112.445
3 | 0.5134 | 0.00424 | -0.0346 | 121.0849
3.5 | 0.5623 | 0.00488 | -0.0335 | 115.2254
4 | 0.6103 | 0.00579 | -0.0325 | 105.4059
4.5 | 0.667 | 0.00661 | -0.0334 | 100.9077
5 | 0.728 | 0.00713 | -0.0351 | 102.1038
5.5 | 0.7926 | 0.00761 | -0.0376 | 104.1524
6 | 0.8558 | 0.00814 | -0.0399 | 105.1351
6.5 | 0.9015 | 0.00861 | -0.0383 | 104.7038
7 | 0.9481 | 0.00911 | -0.0368 | 104.0724
7.5 | 0.9961 | 0.00961 | -0.0357 | 103.6524
8 | 1.0444 | 0.01019 | -0.0347 | 102.4926
8.5 | 1.094 | 0.01068 | -0.0341 | 102.4345
9 | 1.1417 | 0.01138 | -0.0331 | 100.3251
9.5 | 1.1909 | 0.01192 | -0.0325 | 99.9077
10 | 1.238 | 0.01262 | -0.0317 | 98.0983
10.5 | 1.2837 | 0.01341 | -0.0306 | 95.7271
11 | 1.3294 | 0.01414 | -0.0296 | 94.017
11.5 | 1.3717 | 0.0151 | -0.0282 | 90.8411
12 | 1.4122 | 0.01612 | -0.0265 | 87.6055
12.5 | 1.4519 | 0.01706 | -0.0248 | 85.1055
13 | 1.4846 | 0.01817 | -0.0221 | 81.7061
13.5 | 1.5117 | 0.01963 | -0.0188 | 77.0097
14 | 1.5305 | 0.02179 | -0.0152 | 70.2386
14.5 | 1.5562 | 0.02353 | -0.0128 | 66.1368
15 | 1.5786 | 0.02566 | -0.0107 | 61.5199
15.5 | 1.5979 | 0.02818 | -0.0088 | 56.7033
16 | 1.6129 | 0.03121 | -0.007 | 51.6789
16.5 | 1.624 | 0.03474 | -0.0056 | 46.7473
17 | 1.6303 | 0.03889 | -0.0044 | 41.9208
17.5 | 1.6308 | 0.04382 | -0.0037 | 37.2159
18 | 1.6255 | 0.04967 | -0.0036 | 32.726
18.5 | 1.6136 | 0.05683 | -0.0044 | 28.3935
19 | 1.5938 | 0.06556 | -0.0064 | 24.3106
19.5 | 1.5648 | 0.07631 | -0.0098 | 20.5058
20 | 1.5248 | 0.08969 | -0.0152 | 17.0008

## 59. Re 3M Mach 0.10 (1)
BIGFOIL.COM POLAR EXPORT
GA 37A211
GA 37A211 |  |  |  | Cl Max: | 1.209 | at alpha= | 10.5 | deg
JavaFoil+Calcfoil stall+Eppler ext transition |  |  |  | L/D Max: | 120.563 | at alpha= | 4 | deg
Re: | 3000000 |  |  | Cd Min: | 0.00525 | at alpha= | -0.5 | deg
Mach: | 0.1 |  |  | Cl=0 at alpha= | -1.6583 | deg
|  |  |  | @ Cl=0.1, Cd= | 0.0052564
|  |  |  | @ Cl=0.4, Cd= | 0.0054069
|  |  |  | @ Cl=0.6, Cd= | 0.0055167
alpha (deg) | Cl | Cd | Cm | Cl/Cd
-15.5 | -0.417 | 0.10968 | -0.004 | -3.803
-15 | -0.435 | 0.10492 | -0.005 | -4.143
-14.5 | -0.452 | 0.0999 | -0.005 | -4.524
-14 | -0.469 | 0.09398 | -0.005 | -4.987
-13.5 | -0.484 | 0.09011 | -0.006 | -5.376
-13 | -0.499 | 0.08538 | -0.006 | -5.844
-12.5 | -0.512 | 0.08154 | -0.006 | -6.276
-12 | -0.523 | 0.07678 | -0.007 | -6.806
-11.5 | -0.531 | 0.07244 | -0.007 | -7.331
-11 | -0.537 | 0.06873 | -0.007 | -7.811
-10.5 | -0.539 | 0.06442 | -0.008 | -8.375
-10 | -0.538 | 0.06063 | -0.008 | -8.879
-9.5 | -0.533 | 0.05784 | -0.009 | -9.217
-9 | -0.524 | 0.05452 | -0.009 | -9.61
-8.5 | -0.51 | 0.05152 | -0.009 | -9.908
-8 | -0.493 | 0.04865 | -0.01 | -10.124
-7.5 | -0.47 | 0.04608 | -0.01 | -10.205
-7 | -0.444 | 0.04391 | -0.01 | -10.114
-6.5 | -0.415 | 0.04123 | -0.011 | -10.059
-6 | -0.47 | 0.00882 | -0.024 | -53.262
-5.5 | -0.425 | 0.00807 | -0.025 | -52.648
-5 | -0.376 | 0.0082 | -0.026 | -45.912
-4.5 | -0.325 | 0.00805 | -0.026 | -40.35
-4 | -0.271 | 0.00767 | -0.027 | -35.34
-3.5 | -0.215 | 0.00751 | -0.028 | -28.686
-3 | -0.158 | 0.0073 | -0.029 | -21.653
-2.5 | -0.1 | 0.00736 | -0.03 | -13.55
-2 | -0.041 | 0.00721 | -0.031 | -5.653
-1.5 | 0.019 | 0.00686 | -0.031 | 2.735
-1 | 0.079 | 0.00526 | -0.032 | 14.927
-0.5 | 0.138 | 0.00525 | -0.033 | 26.362
0 | 0.2 | 0.00526 | -0.034 | 38.016
0.5 | 0.26 | 0.00532 | -0.035 | 48.887
1 | 0.32 | 0.00532 | -0.036 | 60.245
1.5 | 0.38 | 0.00542 | -0.037 | 70.186
2 | 0.441 | 0.00538 | -0.037 | 81.873
2.5 | 0.501 | 0.00528 | -0.038 | 94.834
3 | 0.56 | 0.00549 | -0.039 | 102.105
3.5 | 0.62 | 0.00553 | -0.04 | 112.146
4 | 0.679 | 0.00563 | -0.041 | 120.563
4.5 | 0.737 | 0.00826 | -0.042 | 89.187
5 | 0.793 | 0.00867 | -0.043 | 91.467
5.5 | 0.848 | 0.00883 | -0.043 | 96.034
6 | 0.901 | 0.00966 | -0.044 | 93.292
6.5 | 0.952 | 0.00997 | -0.045 | 95.533
7 | 1 | 0.01082 | -0.046 | 92.443
7.5 | 1.045 | 0.01096 | -0.047 | 95.355
8 | 1.087 | 0.01152 | -0.048 | 94.36
8.5 | 1.124 | 0.01204 | -0.048 | 93.381
9 | 1.158 | 0.01268 | -0.049 | 91.277
9.5 | 1.186 | 0.01335 | -0.05 | 88.82
10 | 1.203 | 0.01407 | -0.051 | 85.486
10.5 | 1.209 | 0.01487 | -0.052 | 81.303
11 | 1.207 | 0.01574 | -0.052 | 76.672
11.5 | 1.197 | 0.01654 | -0.053 | 72.362
12 | 1.144 | 0.01968 | -0.052 | 58.154
12.5 | 1.103 | 0.02305 | -0.052 | 47.846
13 | 1.043 | 0.0308 | -0.051 | 33.881
13.5 | 0.893 | 0.0841 | -0.036 | 10.615
14 | 0.856 | 0.09162 | -0.035 | 9.347
14.5 | 0.816 | 0.10173 | -0.033 | 8.018
15 | 0.775 | 0.11166 | -0.031 | 6.944
15.5 | 0.738 | 0.11639 | -0.032 | 6.339

## 60. Re 3M Mach 0.10 (2)
BIGFOIL.COM POLAR EXPORT
GA 37A211
GA 37A211 |  |  |  | Cl Max: | 1.6075 | at alpha= | 17 | deg
XFOIL ncrit=9 |  |  |  | L/D Max: | 121.244 | at alpha= | 3 | deg
Re: | 3000000 |  |  | Cd Min: | 0.24718 | at alpha= | -20 | deg
Mach: | 0.1 |  |  | Cl=0 at alpha= | -1.714 | deg
|  |  |  | @ Cl=0.1, Cd= | 0.0049002
|  |  |  | @ Cl=0.4, Cd= | 0.0040387
|  |  |  | @ Cl=0.6, Cd= | 0.0055629
alpha (deg) | Cl | Cd | Cm | Cl/Cd
-20 | -0.7572 | 0.24718 | 0.0613 | -3.0634
-19.5 | -0.7403 | 0.24134 | 0.0572 | -3.0675
-19 | -0.7232 | 0.23533 | 0.0532 | -3.0731
-18.5 | -0.7065 | 0.22892 | 0.0491 | -3.0862
-18 | -0.6899 | 0.22229 | 0.0452 | -3.1036
-17.5 | -0.6732 | 0.21448 | 0.0411 | -3.1388
-17 | -0.6582 | 0.20641 | 0.0369 | -3.1888
-16.5 | -0.6435 | 0.19888 | 0.0331 | -3.2356
-16 | -0.6294 | 0.19132 | 0.0293 | -3.2898
-15.5 | -0.6164 | 0.18361 | 0.0256 | -3.3571
-15 | -0.6081 | 0.17524 | 0.022 | -3.4701
-14.5 | -0.5942 | 0.16882 | 0.0188 | -3.5197
-14 | -0.5818 | 0.16196 | 0.0156 | -3.5922
-13.5 | -0.5709 | 0.15467 | 0.0124 | -3.6911
-13 | -0.5624 | 0.14524 | 0.0084 | -3.8722
-12.5 | -0.5563 | 0.13651 | 0.0048 | -4.0752
-12 | -0.551 | 0.12779 | 0.0013 | -4.3118
-11.5 | -0.5475 | 0.11883 | -0.0025 | -4.6074
-11 | -0.5466 | 0.10943 | -0.0065 | -4.995
-10.5 | -0.5629 | 0.09686 | -0.0127 | -5.8115
-10 | -0.5808 | 0.08293 | -0.021 | -7.0035
-8.5 | -0.7282 | 0.01531 | -0.0389 | -47.5637
-8 | -0.6843 | 0.01271 | -0.0374 | -53.8395
-7.5 | -0.6341 | 0.01147 | -0.0367 | -55.2833
-6.5 | -0.5275 | 0.01021 | -0.036 | -51.665
-6 | -0.4737 | 0.0096 | -0.0358 | -49.3438
-5 | -0.3635 | 0.00881 | -0.0357 | -41.2599
-4.5 | -0.3113 | 0.00781 | -0.0351 | -39.8592
-4 | -0.2559 | 0.00739 | -0.035 | -34.6279
-3.5 | -0.1998 | 0.0071 | -0.0351 | -28.1408
-3 | -0.1434 | 0.00689 | -0.0352 | -20.8128
-2.5 | -0.0872 | 0.00663 | -0.0353 | -13.1523
-2 | -0.0306 | 0.00643 | -0.0355 | -4.7589
-0.5 | 0.1299 | 0.00455 | -0.0351 | 28.5495
0 | 0.1846 | 0.00423 | -0.035 | 43.6407
1 | 0.2954 | 0.004 | -0.035 | 73.85
1.5 | 0.3513 | 0.00403 | -0.0351 | 87.1712
2 | 0.4073 | 0.00404 | -0.0352 | 100.8168
2.5 | 0.4627 | 0.0041 | -0.0351 | 112.8537
3 | 0.5165 | 0.00426 | -0.0348 | 121.2441
3.5 | 0.5655 | 0.00492 | -0.0336 | 114.939
4 | 0.6138 | 0.00582 | -0.0326 | 105.4639
4.5 | 0.6706 | 0.00664 | -0.0334 | 100.994
5 | 0.7322 | 0.00716 | -0.0351 | 102.2626
6 | 0.8605 | 0.00818 | -0.0399 | 105.1956
6.5 | 0.9064 | 0.00867 | -0.0381 | 104.5444
7 | 0.9532 | 0.00918 | -0.0365 | 103.8344
7.5 | 1.0018 | 0.00968 | -0.0354 | 103.4917
8 | 1.0507 | 0.01026 | -0.0344 | 102.4074
8.5 | 1.1004 | 0.01079 | -0.0336 | 101.9833
9 | 1.1487 | 0.01148 | -0.0327 | 100.061
9.5 | 1.1979 | 0.01206 | -0.0319 | 99.3284
10 | 1.2444 | 0.01287 | -0.0307 | 96.69
10.5 | 1.2913 | 0.0136 | -0.0297 | 94.9485
11 | 1.3365 | 0.01441 | -0.0285 | 92.7481
11.5 | 1.3769 | 0.01557 | -0.0265 | 88.4329
12 | 1.4189 | 0.01648 | -0.0249 | 86.0983
12.5 | 1.4559 | 0.01753 | -0.0226 | 83.0519
13 | 1.486 | 0.01883 | -0.0193 | 78.9166
13.5 | 1.508 | 0.02076 | -0.0156 | 72.6397
14 | 1.531 | 0.02275 | -0.0126 | 67.2967
14.5 | 1.5548 | 0.02479 | -0.0102 | 62.7188
15 | 1.5743 | 0.02733 | -0.0079 | 57.6034
15.5 | 1.5903 | 0.03033 | -0.006 | 52.4332
16 | 1.6011 | 0.03395 | -0.0043 | 47.1605
16.5 | 1.6074 | 0.03818 | -0.003 | 42.1006
17 | 1.6075 | 0.04321 | -0.0022 | 37.202
17.5 | 1.601 | 0.04926 | -0.002 | 32.501
18 | 1.5877 | 0.05669 | -0.0029 | 28.0067
18.5 | 1.5652 | 0.06589 | -0.005 | 23.7547
19 | 1.5341 | 0.07712 | -0.0088 | 19.8924
19.5 | 1.4916 | 0.09115 | -0.0147 | 16.3642
20 | 1.4322 | 0.10929 | -0.0235 | 13.1046

## 61. Re 3M Mach 0.25 (1)
BIGFOIL.COM POLAR EXPORT
GA 37A211
GA 37A211 |  |  |  | Cl Max: | 1.175 | at alpha= | 9.5 | deg
JavaFoil+Calcfoil stall+Eppler ext transition |  |  |  | L/D Max: | 123.513 | at alpha= | 4 | deg
Re: | 3000000 |  |  | Cd Min: | 0.00524 | at alpha= | -1 | deg
Mach: | 0.25 |  |  | Cl=0 at alpha= | -1.6557 | deg
|  |  |  | @ Cl=0.1, Cd= | 0.0052493
|  |  |  | @ Cl=0.4, Cd= | 0.00544
|  |  |  | @ Cl=0.6, Cd= | 0.11861
alpha (deg) | Cl | Cd | Cm | Cl/Cd
-13.5 | -0.148 | 0.08878 | -0.006 | -1.668
-13 | -0.215 | 0.08595 | -0.007 | -2.504
-12.5 | -0.268 | 0.08031 | -0.007 | -3.332
-12 | -0.312 | 0.077 | -0.007 | -4.057
-11.5 | -0.352 | 0.07341 | -0.007 | -4.799
-11 | -0.387 | 0.06962 | -0.008 | -5.561
-10.5 | -0.417 | 0.0654 | -0.008 | -6.372
-10 | -0.44 | 0.06181 | -0.008 | -7.117
-9.5 | -0.457 | 0.05903 | -0.009 | -7.737
-9 | -0.467 | 0.0557 | -0.009 | -8.38
-8.5 | -0.469 | 0.05244 | -0.01 | -8.953
-8 | -0.465 | 0.04961 | -0.01 | -9.369
-7.5 | -0.453 | 0.04672 | -0.01 | -9.705
-7 | -0.435 | 0.04443 | -0.01 | -9.793
-6.5 | -0.411 | 0.04222 | -0.011 | -9.732
-6 | -0.382 | 0.03929 | -0.012 | -9.73
-5.5 | -0.429 | 0.00866 | -0.025 | -49.553
-5 | -0.382 | 0.00849 | -0.026 | -45.012
-4.5 | -0.331 | 0.00828 | -0.027 | -40.003
-4 | -0.277 | 0.00803 | -0.028 | -34.522
-3.5 | -0.221 | 0.00756 | -0.029 | -29.167
-3 | -0.162 | 0.00739 | -0.03 | -21.943
-2.5 | -0.102 | 0.00736 | -0.031 | -13.913
-2 | -0.042 | 0.00723 | -0.031 | -5.787
-1.5 | 0.019 | 0.00694 | -0.032 | 2.777
-1 | 0.081 | 0.00524 | -0.033 | 15.406
-0.5 | 0.142 | 0.00527 | -0.034 | 26.982
0 | 0.205 | 0.00527 | -0.035 | 38.931
0.5 | 0.267 | 0.00531 | -0.036 | 50.341
1 | 0.329 | 0.00536 | -0.037 | 61.423
1.5 | 0.391 | 0.00544 | -0.038 | 71.826
2 | 0.453 | 0.00544 | -0.039 | 83.182
2.5 | 0.514 | 0.00527 | -0.039 | 97.558
3 | 0.576 | 0.0055 | -0.04 | 104.664
3.5 | 0.637 | 0.00554 | -0.041 | 114.877
4 | 0.697 | 0.00564 | -0.042 | 123.513
4.5 | 0.756 | 0.00842 | -0.043 | 89.86
5 | 0.814 | 0.00895 | -0.044 | 90.95
5.5 | 0.87 | 0.00909 | -0.045 | 95.623
6 | 0.923 | 0.00996 | -0.045 | 92.624
6.5 | 0.973 | 0.0103 | -0.046 | 94.452
7 | 1.02 | 0.01083 | -0.047 | 94.189
7.5 | 1.062 | 0.01142 | -0.048 | 93.015
8 | 1.1 | 0.01206 | -0.049 | 91.176
8.5 | 1.131 | 0.01266 | -0.05 | 89.358
9 | 1.157 | 0.01343 | -0.051 | 86.141
9.5 | 1.175 | 0.01424 | -0.051 | 82.51
10 | 1.175 | 0.01509 | -0.052 | 77.849
10.5 | 1.158 | 0.01613 | -0.053 | 71.787
11 | 1.093 | 0.01926 | -0.052 | 56.761
11.5 | 1.015 | 0.0256 | -0.051 | 39.665
12 | 0.831 | 0.07808 | -0.031 | 10.645
12.5 | 0.77 | 0.08772 | -0.029 | 8.78
13 | 0.705 | 0.09366 | -0.03 | 7.528
13.5 | 0.63 | 0.10204 | -0.028 | 6.176
14 | 0.551 | 0.11131 | -0.027 | 4.952
14.5 | 0.467 | 0.11861 | -0.028 | 3.937

## 62. Re 3M Mach 0.25 (2)
BIGFOIL.COM POLAR EXPORT
GA 37A211
GA 37A211 |  |  |  | Cl Max: | 1.4825 | at alpha= | 14 | deg
XFOIL ncrit=9 |  |  |  | L/D Max: | 122.949 | at alpha= | 3 | deg
Re: | 3000000 |  |  | Cd Min: | 0.25192 | at alpha= | -20 | deg
Mach: | 0.25 |  |  | Cl=0 at alpha= | -1.7292 | deg
|  |  |  | @ Cl=0.1, Cd= | 0.0049806
|  |  |  | @ Cl=0.4, Cd= | 0.0040893
|  |  |  | @ Cl=0.6, Cd= | 0.0054444
alpha (deg) | Cl | Cd | Cm | Cl/Cd
-20 | -0.7685 | 0.25192 | 0.0636 | -3.0506
-19.5 | -0.7508 | 0.24574 | 0.0593 | -3.0553
-19 | -0.7328 | 0.23947 | 0.0551 | -3.0601
-18.5 | -0.7149 | 0.23286 | 0.0509 | -3.0701
-18 | -0.6972 | 0.22595 | 0.0467 | -3.0856
-17.5 | -0.6793 | 0.21804 | 0.0425 | -3.1155
-17 | -0.6631 | 0.20988 | 0.0382 | -3.1594
-16.5 | -0.6472 | 0.20219 | 0.0341 | -3.2009
-16 | -0.6317 | 0.19453 | 0.0302 | -3.2473
-15.5 | -0.617 | 0.18678 | 0.0263 | -3.3034
-15 | -0.6065 | 0.17863 | 0.0227 | -3.3953
-14.5 | -0.5916 | 0.17208 | 0.0194 | -3.4379
-14 | -0.5776 | 0.16519 | 0.0161 | -3.4966
-13.5 | -0.5653 | 0.15773 | 0.0127 | -3.584
-13 | -0.5552 | 0.1485 | 0.0087 | -3.7387
-12.5 | -0.5473 | 0.13982 | 0.0051 | -3.9143
-12 | -0.5402 | 0.13132 | 0.0016 | -4.1136
-11.5 | -0.5345 | 0.12269 | -0.0019 | -4.3565
-11 | -0.5305 | 0.11379 | -0.0057 | -4.6621
-10.5 | -0.529 | 0.1045 | -0.0098 | -5.0622
-10 | -0.5403 | 0.09313 | -0.0155 | -5.8016
-9.5 | -0.5523 | 0.08087 | -0.023 | -6.8295
-9 | -0.5767 | 0.0631 | -0.0419 | -9.1395
-8.5 | -0.6105 | 0.05024 | -0.048 | -12.1517
-8 | -0.6137 | 0.03823 | -0.0484 | -16.0528
-7.5 | -0.6394 | 0.01705 | -0.0429 | -37.5015
-7 | -0.5938 | 0.01364 | -0.0411 | -43.5337
-6.5 | -0.541 | 0.01201 | -0.04 | -45.0458
-6 | -0.4874 | 0.01063 | -0.039 | -45.8514
-5.5 | -0.4321 | 0.00971 | -0.0383 | -44.5005
-5 | -0.3753 | 0.00915 | -0.0378 | -41.0164
-4.5 | -0.3207 | 0.00821 | -0.0371 | -39.0621
-4 | -0.2642 | 0.0076 | -0.0367 | -34.7632
-3.5 | -0.2063 | 0.00723 | -0.0366 | -28.5339
-3 | -0.1478 | 0.00699 | -0.0366 | -21.1445
-2.5 | -0.0898 | 0.00669 | -0.0366 | -13.423
-1.5 | 0.0267 | 0.00624 | -0.0368 | 4.2788
-1 | 0.0795 | 0.00521 | -0.0364 | 15.2591
-0.5 | 0.134 | 0.0046 | -0.0361 | 29.1304
0 | 0.1908 | 0.00428 | -0.0361 | 44.5794
0.5 | 0.2476 | 0.00409 | -0.036 | 60.5379
1 | 0.3051 | 0.00406 | -0.036 | 75.1478
1.5 | 0.3629 | 0.00407 | -0.0361 | 89.1646
2 | 0.4207 | 0.0041 | -0.0362 | 102.6098
3 | 0.5336 | 0.00434 | -0.0357 | 122.9493
3.5 | 0.583 | 0.00513 | -0.0343 | 113.6452
4 | 0.6322 | 0.00604 | -0.033 | 104.6689
4.5 | 0.6902 | 0.00683 | -0.0335 | 101.0542
5 | 0.755 | 0.00734 | -0.0353 | 102.861
5.5 | 0.8223 | 0.00788 | -0.0377 | 104.3528
6 | 0.8856 | 0.00848 | -0.0391 | 104.434
6.5 | 0.9332 | 0.00899 | -0.037 | 103.8042
7 | 0.9822 | 0.00954 | -0.0351 | 102.956
7.5 | 1.0322 | 0.01017 | -0.0335 | 101.4946
8 | 1.0843 | 0.01072 | -0.0323 | 101.1474
8.5 | 1.1341 | 0.01152 | -0.0307 | 98.4462
9 | 1.1858 | 0.01216 | -0.0294 | 97.5164
9.5 | 1.2334 | 0.01314 | -0.0274 | 93.8661
10 | 1.2825 | 0.01395 | -0.0257 | 91.9355
10.5 | 1.3272 | 0.01506 | -0.0233 | 88.1275
11 | 1.368 | 0.0164 | -0.0204 | 83.4146
11.5 | 1.4028 | 0.01776 | -0.0166 | 78.9865
12 | 1.4326 | 0.01944 | -0.0125 | 73.6934
12.5 | 1.4526 | 0.02195 | -0.0081 | 66.1777
13 | 1.4669 | 0.02513 | -0.0042 | 58.3725
13.5 | 1.4796 | 0.02873 | -0.0011 | 51.5002
14 | 1.4825 | 0.03344 | 0.0016 | 44.3331
14.5 | 1.4763 | 0.03932 | 0.0033 | 37.5458
15 | 1.4599 | 0.04668 | 0.0039 | 31.2746
15.5 | 1.4357 | 0.05557 | 0.0028 | 25.8359
16 | 1.4027 | 0.06667 | -0.0006 | 21.0394
16.5 | 1.3639 | 0.07992 | -0.0062 | 17.0658
17 | 1.3158 | 0.09624 | -0.0145 | 13.6721
17.5 | 1.2567 | 0.11596 | -0.025 | 10.8374
18 | 1.1853 | 0.13859 | -0.0367 | 8.5526
18.5 | 1.1195 | 0.16149 | -0.0499 | 6.9323
19 | 1.0726 | 0.18284 | -0.0629 | 5.8663

## 63. Re 3M Mach 0.50 (1)
BIGFOIL.COM POLAR EXPORT
GA 37A211
GA 37A211 |  |  |  | Cl Max: | 1.203 | at alpha= | 20 | deg
JavaFoil+Calcfoil stall+Eppler ext transition |  |  |  | L/D Max: | 123.873 | at alpha= | 3.5 | deg
Re: | 3000000 |  |  | Cd Min: | 0.00537 | at alpha= | -1 | deg
Mach: | 0.5 |  |  | Cl=0 at alpha= | -1.6594 | deg
|  |  |  | @ Cl=0.1, Cd= | 0.0053787
|  |  |  | @ Cl=0.4, Cd= | 0.0056086
|  |  |  | @ Cl=0.6, Cd= | 0.0056693
alpha (deg) | Cl | Cd | Cm | Cl/Cd
-20 | -0.993 | 0.16994 | -0.002 | -5.842
-19.5 | -0.967 | 0.16317 | -0.002 | -5.925
-19 | -0.943 | 0.16055 | -0.003 | -5.875
-18.5 | -0.917 | 0.15346 | -0.003 | -5.974
-18 | -0.889 | 0.14737 | -0.003 | -6.036
-17.5 | -0.862 | 0.14357 | -0.004 | -6.001
-17 | -0.834 | 0.1404 | -0.004 | -5.94
-16.5 | -0.807 | 0.13391 | -0.005 | -6.028
-16 | -0.781 | 0.12882 | -0.005 | -6.061
-15.5 | -0.754 | 0.12566 | -0.005 | -6.003
-15 | -0.728 | 0.12172 | -0.006 | -5.979
-14.5 | -0.701 | 0.1156 | -0.006 | -6.064
-14 | -0.674 | 0.11348 | -0.007 | -5.942
-13.5 | -0.648 | 0.10869 | -0.007 | -5.957
-13 | -0.62 | 0.10456 | -0.007 | -5.932
-12.5 | -0.592 | 0.09542 | -0.007 | -6.207
-12 | -0.566 | 0.09154 | -0.008 | -6.178
-11.5 | -0.539 | 0.09118 | -0.008 | -5.908
-11 | -0.512 | 0.08524 | -0.009 | -6.005
-10.5 | -0.485 | 0.08153 | -0.009 | -5.948
-10 | -0.458 | 0.07919 | -0.009 | -5.783
-9.5 | -0.431 | 0.07712 | -0.01 | -5.587
-9 | -0.403 | 0.06242 | -0.01 | -6.464
-8.5 | -0.377 | 0.05523 | -0.011 | -6.818
-8 | -0.349 | 0.05051 | -0.011 | -6.919
-7.5 | -0.324 | 0.04547 | -0.013 | -7.124
-7 | -0.296 | 0.04452 | -0.013 | -6.643
-6.5 | -0.267 | 0.04275 | -0.012 | -6.252
-6 | -0.239 | 0.0419 | -0.012 | -5.716
-5.5 | -0.212 | 0.039 | -0.013 | -5.441
-5 | -0.278 | 0.03703 | -0.013 | -7.506
-4.5 | -0.274 | 0.03509 | -0.014 | -7.811
-4 | -0.24 | 0.03301 | -0.015 | -7.281
-3.5 | -0.241 | 0.00833 | -0.032 | -28.907
-3 | -0.179 | 0.00774 | -0.033 | -23.15
-2.5 | -0.114 | 0.00754 | -0.034 | -15.096
-2 | -0.047 | 0.00752 | -0.035 | -6.201
-1.5 | 0.022 | 0.00735 | -0.036 | 2.93
-1 | 0.09 | 0.00537 | -0.037 | 16.786
-0.5 | 0.159 | 0.00543 | -0.038 | 29.308
0 | 0.23 | 0.00542 | -0.039 | 42.322
0.5 | 0.299 | 0.00549 | -0.04 | 54.462
1 | 0.368 | 0.00559 | -0.041 | 65.889
1.5 | 0.437 | 0.00563 | -0.042 | 77.573
2 | 0.506 | 0.00593 | -0.043 | 85.349
2.5 | 0.575 | 0.00557 | -0.044 | 103.115
3 | 0.643 | 0.00584 | -0.045 | 110.13
3.5 | 0.711 | 0.00574 | -0.046 | 123.873
4 | 0.777 | 0.00901 | -0.047 | 86.274
4.5 | 0.841 | 0.00963 | -0.048 | 87.342
5 | 0.902 | 0.01029 | -0.049 | 87.582
5.5 | 0.956 | 0.01153 | -0.05 | 82.906
6 | 1.002 | 0.01177 | -0.051 | 85.183
6.5 | 1.034 | 0.01247 | -0.052 | 82.924
7 | 1.041 | 0.01351 | -0.053 | 77.038
7.5 | 0.986 | 0.01462 | -0.054 | 67.431
8 | 0.666 | 0.01586 | -0.055 | 41.997
8.5 | 0.663 | 0.02107 | -0.052 | 31.449
9 | 0.591 | 0.06116 | -0.027 | 9.665
9.5 | 0.624 | 0.06303 | -0.032 | 9.893
10 | 0.646 | 0.07491 | -0.027 | 8.621
10.5 | 0.673 | 0.08493 | -0.028 | 7.926
11 | 0.7 | 0.08839 | -0.028 | 7.925
11.5 | 0.728 | 0.09102 | -0.029 | 7.998
12 | 0.758 | 0.09858 | -0.032 | 7.688
12.5 | 0.787 | 0.10612 | -0.034 | 7.414
13 | 0.813 | 0.10814 | -0.034 | 7.521
13.5 | 0.841 | 0.11059 | -0.035 | 7.605
14 | 0.869 | 0.11693 | -0.036 | 7.43
14.5 | 0.897 | 0.12045 | -0.037 | 7.448
15 | 0.927 | 0.1257 | -0.039 | 7.378
15.5 | 0.956 | 0.1306 | -0.04 | 7.318
16 | 0.983 | 0.13741 | -0.041 | 7.154
16.5 | 1.008 | 0.1371 | -0.04 | 7.349
17 | 1.035 | 0.14363 | -0.041 | 7.205
17.5 | 1.062 | 0.14536 | -0.042 | 7.307
18 | 1.09 | 0.15016 | -0.043 | 7.258
18.5 | 1.119 | 0.15448 | -0.044 | 7.242
19 | 1.149 | 0.16092 | -0.046 | 7.137
19.5 | 1.178 | 0.16699 | -0.047 | 7.055
20 | 1.203 | 0.17832 | -0.047 | 6.746

## 64. Re 3M Mach 0.50 (2)
BIGFOIL.COM POLAR EXPORT
GA 37A211
GA 37A211 |  |  |  | Cl Max: | 1.2102 | at alpha= | 8.5 | deg
XFOIL ncrit=9 |  |  |  | L/D Max: | 126.958 | at alpha= | 3 | deg
Re: | 3000000 |  |  | Cd Min: | 0.216 | at alpha= | -20 | deg
Mach: | 0.5 |  |  | Cl=0 at alpha= | -1.7414 | deg
|  |  |  | @ Cl=0.1, Cd= | 0.005795
|  |  |  | @ Cl=0.4, Cd= | 0.004311
|  |  |  | @ Cl=0.6, Cd= | 0.0047506
alpha (deg) | Cl | Cd | Cm | Cl/Cd
-20 | -0.5132 | 0.216 | 0.0244 | -2.3759
-19.5 | -0.5012 | 0.20996 | 0.0214 | -2.3871
-19 | -0.4892 | 0.20358 | 0.0184 | -2.403
-18.5 | -0.4777 | 0.19723 | 0.0154 | -2.422
-18 | -0.4666 | 0.19094 | 0.0124 | -2.4437
-17.5 | -0.4559 | 0.1846 | 0.0094 | -2.4697
-17 | -0.445 | 0.17857 | 0.0065 | -2.492
-16.5 | -0.4349 | 0.17275 | 0.0038 | -2.5175
-16 | -0.4229 | 0.16758 | 0.0011 | -2.5236
-15.5 | -0.4113 | 0.16231 | -0.0016 | -2.534
-15 | -0.4001 | 0.1569 | -0.0042 | -2.55
-14.5 | -0.3906 | 0.15099 | -0.007 | -2.5869
-14 | -0.3829 | 0.14528 | -0.0096 | -2.6356
-13.5 | -0.3767 | 0.13971 | -0.0121 | -2.6963
-13 | -0.3731 | 0.13481 | -0.0141 | -2.7676
-12.5 | -0.3705 | 0.12981 | -0.016 | -2.8542
-12 | -0.3661 | 0.12343 | -0.0183 | -2.9661
-11.5 | -0.3574 | 0.11711 | -0.0209 | -3.0518
-11 | -0.4954 | 0.12549 | -0.0056 | -3.9477
-10.5 | -0.484 | 0.11778 | -0.009 | -4.1094
-10 | -0.4734 | 0.11007 | -0.0125 | -4.3009
-9.5 | -0.4675 | 0.10257 | -0.0151 | -4.5579
-9 | -0.4647 | 0.09362 | -0.0191 | -4.9637
-8.5 | -0.4703 | 0.08254 | -0.025 | -5.6978
-7.5 | -0.4707 | 0.06205 | -0.0412 | -7.5858
-7 | -0.4852 | 0.05008 | -0.0542 | -9.6885
-6.5 | -0.4838 | 0.04125 | -0.0575 | -11.7285
-6 | -0.468 | 0.03307 | -0.0576 | -14.1518
-5 | -0.4004 | 0.01844 | -0.0525 | -21.7137
-4.5 | -0.3525 | 0.0122 | -0.0488 | -28.8934
-4 | -0.2951 | 0.00939 | -0.046 | -31.4271
-3.5 | -0.2322 | 0.00825 | -0.0443 | -28.1455
-3 | -0.1673 | 0.00754 | -0.0431 | -22.1883
-2.5 | -0.1007 | 0.00712 | -0.0425 | -14.1433
-2 | -0.0345 | 0.00676 | -0.0421 | -5.1036
-1.5 | 0.0322 | 0.00654 | -0.042 | 4.9235
-1 | 0.0954 | 0.00588 | -0.0416 | 16.2245
-0.5 | 0.1533 | 0.00481 | -0.0408 | 31.8711
0 | 0.2182 | 0.00453 | -0.0407 | 48.1678
0.5 | 0.283 | 0.00432 | -0.0406 | 65.5093
1 | 0.3489 | 0.00428 | -0.0406 | 81.5187
1.5 | 0.4148 | 0.00432 | -0.0406 | 96.0185
2 | 0.4811 | 0.00436 | -0.0406 | 110.344
2.5 | 0.5466 | 0.00447 | -0.0403 | 122.2819
3 | 0.6094 | 0.0048 | -0.0395 | 126.9583
3.5 | 0.6602 | 0.00607 | -0.0368 | 108.7644
4 | 0.7142 | 0.00696 | -0.0343 | 102.6149
4.5 | 0.78 | 0.00757 | -0.0336 | 103.0383
5 | 0.8555 | 0.00825 | -0.0348 | 103.697
5.5 | 0.9345 | 0.00904 | -0.0364 | 103.3739
6 | 0.9912 | 0.00975 | -0.033 | 101.6615
6.5 | 1.0476 | 0.01051 | -0.0292 | 99.6765
7 | 1.1032 | 0.01152 | -0.0251 | 95.7639
7.5 | 1.157 | 0.01272 | -0.0204 | 90.9591
8 | 1.1942 | 0.01469 | -0.0133 | 81.2934
8.5 | 1.2102 | 0.01797 | -0.0048 | 67.3456
9 | 1.2097 | 0.02314 | 0.0027 | 52.2774
9.5 | 1.1886 | 0.03046 | 0.0083 | 39.0217
10 | 1.1535 | 0.03953 | 0.0104 | 29.1804
10.5 | 1.1157 | 0.04984 | 0.0091 | 22.3856
11 | 1.0778 | 0.06148 | 0.0048 | 17.5309
11.5 | 1.0426 | 0.07474 | -0.0025 | 13.9497
12 | 1.0118 | 0.08957 | -0.0115 | 11.2962
12.5 | 0.9834 | 0.10458 | -0.0188 | 9.4033
13 | 0.9578 | 0.11875 | -0.0262 | 8.0657
13.5 | 0.9372 | 0.13249 | -0.0336 | 7.0737

## 65. Re 4M Mach 0.00 (1)
BIGFOIL.COM POLAR EXPORT
GA 37A211
GA 37A211 |  |  |  | Cl Max: | 1.216 | at alpha= | 11 | deg
JavaFoil+Calcfoil stall+Eppler ext transition |  |  |  | L/D Max: | 119.857 | at alpha= | 4 | deg
Re: | 4000000 |  |  | Cd Min: | 0.00508 | at alpha= | -0.5 | deg
Mach: | 0 |  |  | Cl=0 at alpha= | -1.6583 | deg
|  |  |  | @ Cl=0.1, Cd= | 0.0050863
|  |  |  | @ Cl=0.4, Cd= | 0.0053247
|  |  |  | @ Cl=0.6, Cd= | 0.0053529
alpha (deg) | Cl | Cd | Cm | Cl/Cd
-13 | -0.528 | 0.08366 | -0.006 | -6.316
-12.5 | -0.538 | 0.07907 | -0.006 | -6.805
-12 | -0.546 | 0.07549 | -0.007 | -7.236
-11.5 | -0.552 | 0.07115 | -0.007 | -7.756
-11 | -0.555 | 0.06702 | -0.008 | -8.278
-10.5 | -0.556 | 0.06157 | -0.009 | -9.034
-10 | -0.553 | 0.05766 | -0.01 | -9.594
-9.5 | -0.548 | 0.0528 | -0.011 | -10.384
-9 | -0.532 | 0.05329 | -0.01 | -9.983
-8.5 | -0.518 | 0.04864 | -0.011 | -10.659
-8 | -0.611 | 0.00873 | -0.02 | -69.96
-7.5 | -0.475 | 0.04407 | -0.012 | -10.784
-7 | -0.549 | 0.00869 | -0.022 | -63.213
-6.5 | -0.511 | 0.00869 | -0.023 | -58.811
-6 | -0.469 | 0.00851 | -0.024 | -55.185
-5.5 | -0.424 | 0.00789 | -0.025 | -53.711
-5 | -0.375 | 0.0078 | -0.025 | -48.073
-4.5 | -0.324 | 0.00777 | -0.026 | -41.641
-4 | -0.27 | 0.00735 | -0.027 | -36.727
-3.5 | -0.214 | 0.00713 | -0.028 | -30.058
-3 | -0.157 | 0.00699 | -0.029 | -22.519
-2.5 | -0.099 | 0.00685 | -0.03 | -14.503
-2 | -0.041 | 0.00671 | -0.03 | -6.047
-1.5 | 0.019 | 0.00656 | -0.031 | 2.848
-1 | 0.078 | 0.00509 | -0.032 | 15.353
-0.5 | 0.138 | 0.00508 | -0.033 | 27.135
0 | 0.199 | 0.0051 | -0.034 | 38.99
0.5 | 0.259 | 0.00519 | -0.035 | 49.841
1 | 0.319 | 0.00518 | -0.036 | 61.496
1.5 | 0.379 | 0.00525 | -0.036 | 72.073
2 | 0.438 | 0.00546 | -0.037 | 80.227
2.5 | 0.498 | 0.00536 | -0.038 | 92.957
3 | 0.558 | 0.00536 | -0.039 | 104.129
3.5 | 0.617 | 0.00535 | -0.04 | 115.372
4 | 0.675 | 0.00564 | -0.041 | 119.857
4.5 | 0.733 | 0.00799 | -0.042 | 91.809
5 | 0.79 | 0.00835 | -0.042 | 94.536
5.5 | 0.844 | 0.00853 | -0.043 | 98.937
6 | 0.897 | 0.00935 | -0.044 | 95.947
6.5 | 0.948 | 0.00957 | -0.045 | 99.048
7 | 0.996 | 0.01017 | -0.046 | 97.963
7.5 | 1.042 | 0.01032 | -0.046 | 100.914
8 | 1.084 | 0.01085 | -0.047 | 99.911
8.5 | 1.122 | 0.01134 | -0.048 | 98.988
9 | 1.156 | 0.01191 | -0.049 | 97.128
9.5 | 1.186 | 0.01252 | -0.05 | 94.801
10 | 1.206 | 0.0132 | -0.051 | 91.341
10.5 | 1.214 | 0.0139 | -0.051 | 87.342
11 | 1.216 | 0.0147 | -0.052 | 82.711
11.5 | 1.21 | 0.01545 | -0.053 | 78.327
12 | 1.173 | 0.01765 | -0.053 | 66.447
12.5 | 1.143 | 0.01948 | -0.053 | 58.686
13 | 1.108 | 0.02171 | -0.053 | 51.055
13.5 | 1.055 | 0.02775 | -0.052 | 38.019
14 | 0.987 | 0.04063 | -0.05 | 24.284
14.5 | 0.87 | 0.08685 | -0.039 | 10.013
15 | 0.823 | 0.1033 | -0.034 | 7.968
15.5 | 0.789 | 0.10872 | -0.035 | 7.256
16 | 0.75 | 0.1195 | -0.032 | 6.278

## 66. Re 4M Mach 0.00 (2)
BIGFOIL.COM POLAR EXPORT
GA 37A211
GA 37A211 |  |  |  | Cl Max: | 1.6635 | at alpha= | 17 | deg
XFOIL ncrit=9 |  |  |  | L/D Max: | 118.984 | at alpha= | 3 | deg
Re: | 4000000 |  |  | Cd Min: | 0.07894 | at alpha= | 20 | deg
Mach: | 0 |  |  | Cl=0 at alpha= | -1.7228 | deg
|  |  |  | @ Cl=0.1, Cd= | 0.0048447
|  |  |  | @ Cl=0.4, Cd= | 0.0039339
|  |  |  | @ Cl=0.6, Cd= | 0.005678
alpha (deg) | Cl | Cd | Cm | Cl/Cd
-12.5 | -1.0319 | 0.03356 | -0.0461 | -30.7479
-12 | -1.0282 | 0.02752 | -0.0433 | -37.3619
-11.5 | -1.0033 | 0.02378 | -0.0411 | -42.1909
-11 | -0.9708 | 0.02083 | -0.0391 | -46.6059
-10.5 | -0.9187 | 0.01815 | -0.0407 | -50.6171
-10 | -0.8778 | 0.01635 | -0.0389 | -53.6881
-9.5 | -0.8336 | 0.01482 | -0.0376 | -56.2483
-9 | -0.7858 | 0.01357 | -0.0368 | -57.9071
-8.5 | -0.7361 | 0.01248 | -0.0362 | -58.9824
-8 | -0.6849 | 0.01161 | -0.0358 | -58.9922
-7.5 | -0.6325 | 0.01089 | -0.0355 | -58.0808
-7 | -0.5846 | 0.00925 | -0.0345 | -63.2
-6.5 | -0.5303 | 0.00887 | -0.0344 | -59.7858
-6 | -0.4758 | 0.00848 | -0.0344 | -56.1085
-5.5 | -0.4211 | 0.0081 | -0.0344 | -51.9877
-5 | -0.3661 | 0.00774 | -0.0344 | -47.2997
-4.5 | -0.3108 | 0.0074 | -0.0345 | -42
-4 | -0.2554 | 0.00705 | -0.0346 | -36.227
-3.5 | -0.2001 | 0.00665 | -0.0346 | -30.0902
-3 | -0.1438 | 0.00648 | -0.0348 | -22.1914
-2.5 | -0.0875 | 0.00628 | -0.035 | -13.9331
-2 | -0.0311 | 0.0061 | -0.0352 | -5.0984
-1.5 | 0.025 | 0.00589 | -0.0355 | 4.2445
-1 | 0.0781 | 0.00516 | -0.0353 | 15.1357
-0.5 | 0.1302 | 0.00441 | -0.0351 | 29.5238
0 | 0.1854 | 0.00417 | -0.0352 | 44.4604
0.5 | 0.2399 | 0.00393 | -0.0351 | 61.0433
1 | 0.2952 | 0.00391 | -0.0352 | 75.4987
1.5 | 0.3509 | 0.00389 | -0.0353 | 90.2057
2 | 0.4068 | 0.00394 | -0.0354 | 103.2487
2.5 | 0.462 | 0.00405 | -0.0355 | 114.0741
3 | 0.5152 | 0.00433 | -0.0352 | 118.9838
3.5 | 0.5631 | 0.00518 | -0.0342 | 108.7066
4 | 0.612 | 0.00584 | -0.0332 | 104.7945
4.5 | 0.6627 | 0.00634 | -0.0325 | 104.5268
5 | 0.7213 | 0.00678 | -0.0335 | 106.3864
6 | 0.8453 | 0.00768 | -0.0374 | 110.0651
6.5 | 0.9064 | 0.0082 | -0.0392 | 110.5366
7 | 0.9529 | 0.00866 | -0.0377 | 110.0346
7.5 | 1.0006 | 0.00912 | -0.0365 | 109.7149
8 | 1.05 | 0.00956 | -0.0357 | 109.8326
8.5 | 1.0989 | 0.01012 | -0.0349 | 108.587
9 | 1.1488 | 0.01062 | -0.0343 | 108.1733
9.5 | 1.1978 | 0.01118 | -0.0337 | 107.1377
10 | 1.2453 | 0.01188 | -0.0328 | 104.8232
10.5 | 1.2934 | 0.01247 | -0.0321 | 103.7209
11 | 1.3391 | 0.01325 | -0.0311 | 101.0642
11.5 | 1.3835 | 0.01409 | -0.0299 | 98.1902
12 | 1.4274 | 0.01488 | -0.0288 | 95.9274
12.5 | 1.468 | 0.01585 | -0.0272 | 92.6183
13 | 1.5019 | 0.01715 | -0.0246 | 87.5743
13.5 | 1.5341 | 0.0182 | -0.0217 | 84.2912
14 | 1.5632 | 0.01946 | -0.0189 | 80.3289
14.5 | 1.5899 | 0.02097 | -0.0161 | 75.8178
15 | 1.6137 | 0.02281 | -0.0136 | 70.7453
15.5 | 1.6347 | 0.02501 | -0.0113 | 65.3619
16 | 1.6515 | 0.0277 | -0.0091 | 59.6209
16.5 | 1.6624 | 0.03106 | -0.0072 | 53.5222
17 | 1.6635 | 0.03552 | -0.0053 | 46.8328
17.5 | 1.6555 | 0.04115 | -0.004 | 40.2309
18 | 1.6552 | 0.0463 | -0.0036 | 35.7495
18.5 | 1.6501 | 0.05233 | -0.0039 | 31.5326
19 | 1.6391 | 0.05953 | -0.005 | 27.534
19.5 | 1.6212 | 0.06819 | -0.0072 | 23.7747
20 | 1.5927 | 0.07894 | -0.0108 | 20.1761

## 67. Re 4M Mach 0.10 (1)
BIGFOIL.COM POLAR EXPORT
GA 37A211
GA 37A211 |  |  |  | Cl Max: | 1.209 | at alpha= | 10.5 | deg
JavaFoil+Calcfoil stall+Eppler ext transition |  |  |  | L/D Max: | 119.073 | at alpha= | 4 | deg
Re: | 4000000 |  |  | Cd Min: | 0.00504 | at alpha= | -1 | deg
Mach: | 0.1 |  |  | Cl=0 at alpha= | -1.6583 | deg
|  |  |  | @ Cl=0.1, Cd= | 0.0050575
|  |  |  | @ Cl=0.4, Cd= | 0.0053557
|  |  |  | @ Cl=0.6, Cd= | 0.0053733
alpha (deg) | Cl | Cd | Cm | Cl/Cd
-13 | -0.5 | 0.08405 | -0.006 | -5.945
-12.5 | -0.512 | 0.07965 | -0.006 | -6.43
-12 | -0.523 | 0.07564 | -0.007 | -6.915
-11.5 | -0.532 | 0.07121 | -0.007 | -7.465
-11 | -0.538 | 0.06738 | -0.008 | -7.982
-10.5 | -0.542 | 0.06189 | -0.009 | -8.762
-10 | -0.541 | 0.05823 | -0.009 | -9.299
-9.5 | -0.535 | 0.05579 | -0.01 | -9.598
-9 | -0.527 | 0.05234 | -0.01 | -10.067
-8.5 | -0.514 | 0.04873 | -0.011 | -10.542
-8 | -0.607 | 0.00875 | -0.02 | -69.372
-7.5 | -0.474 | 0.04399 | -0.012 | -10.771
-7 | -0.548 | 0.00858 | -0.022 | -63.892
-6.5 | -0.511 | 0.00875 | -0.023 | -58.411
-6 | -0.47 | 0.00848 | -0.024 | -55.426
-5.5 | -0.425 | 0.00786 | -0.025 | -54.047
-5 | -0.376 | 0.00784 | -0.026 | -48.017
-4.5 | -0.325 | 0.00781 | -0.026 | -41.62
-4 | -0.271 | 0.00742 | -0.027 | -36.536
-3.5 | -0.215 | 0.00726 | -0.028 | -29.642
-3 | -0.158 | 0.00706 | -0.029 | -22.397
-2.5 | -0.1 | 0.00691 | -0.03 | -14.438
-2 | -0.041 | 0.00677 | -0.031 | -6.022
-1.5 | 0.019 | 0.0066 | -0.031 | 2.845
-1 | 0.079 | 0.00504 | -0.032 | 15.586
-0.5 | 0.139 | 0.00509 | -0.033 | 27.234
0 | 0.2 | 0.00515 | -0.034 | 38.832
0.5 | 0.26 | 0.00514 | -0.035 | 50.566
1 | 0.32 | 0.00519 | -0.036 | 61.769
1.5 | 0.38 | 0.0053 | -0.037 | 71.779
2 | 0.441 | 0.00547 | -0.038 | 80.51
2.5 | 0.501 | 0.00536 | -0.038 | 93.428
3 | 0.56 | 0.00532 | -0.039 | 105.38
3.5 | 0.62 | 0.0054 | -0.04 | 114.898
4 | 0.679 | 0.0057 | -0.041 | 119.073
4.5 | 0.737 | 0.008 | -0.042 | 92.146
5 | 0.793 | 0.00843 | -0.043 | 94.063
5.5 | 0.848 | 0.00861 | -0.043 | 98.513
6 | 0.901 | 0.00937 | -0.044 | 96.169
6.5 | 0.952 | 0.00965 | -0.045 | 98.697
7 | 1 | 0.01028 | -0.046 | 97.34
7.5 | 1.045 | 0.01041 | -0.047 | 100.376
8 | 1.087 | 0.01094 | -0.048 | 99.301
8.5 | 1.124 | 0.01144 | -0.048 | 98.263
9 | 1.158 | 0.01204 | -0.049 | 96.113
9.5 | 1.186 | 0.01265 | -0.05 | 93.751
10 | 1.203 | 0.01335 | -0.051 | 90.132
10.5 | 1.209 | 0.01408 | -0.052 | 85.871
11 | 1.207 | 0.01492 | -0.052 | 80.885
11.5 | 1.197 | 0.01564 | -0.053 | 76.526
12 | 1.152 | 0.01815 | -0.053 | 63.477
12.5 | 1.115 | 0.02046 | -0.053 | 54.515
13 | 1.067 | 0.02456 | -0.052 | 43.454
13.5 | 1.009 | 0.03188 | -0.051 | 31.659
14 | 0.869 | 0.08191 | -0.039 | 10.613
14.5 | 0.82 | 0.09659 | -0.035 | 8.494
15 | 0.778 | 0.10735 | -0.033 | 7.245
15.5 | 0.74 | 0.11212 | -0.033 | 6.602

## 68. Re 4M Mach 0.10 (2)
BIGFOIL.COM POLAR EXPORT
GA 37A211
GA 37A211 |  |  |  | Cl Max: | 1.6417 | at alpha= | 16.5 | deg
XFOIL ncrit=9 |  |  |  | L/D Max: | 119.126 | at alpha= | 3 | deg
Re: | 4000000 |  |  | Cd Min: | 0.09586 | at alpha= | 20 | deg
Mach: | 0.1 |  |  | Cl=0 at alpha= | -1.7239 | deg
|  |  |  | @ Cl=0.1, Cd= | 0.0048723
|  |  |  | @ Cl=0.4, Cd= | 0.0039418
|  |  |  | @ Cl=0.6, Cd= | 0.0056363
alpha (deg) | Cl | Cd | Cm | Cl/Cd
-10.5 | -0.9094 | 0.02192 | -0.0432 | -41.4872
-10 | -0.8745 | 0.0187 | -0.0411 | -46.7647
-9.5 | -0.8339 | 0.01639 | -0.0393 | -50.8786
-9 | -0.7879 | 0.01465 | -0.0382 | -53.7816
-8.5 | -0.7391 | 0.01321 | -0.0373 | -55.95
-8 | -0.6883 | 0.01209 | -0.0367 | -56.9313
-7.5 | -0.636 | 0.01122 | -0.0363 | -56.6845
-7 | -0.5882 | 0.00943 | -0.0351 | -62.3754
-6.5 | -0.5337 | 0.00897 | -0.035 | -59.4983
-6 | -0.4788 | 0.00856 | -0.0349 | -55.9346
-5.5 | -0.4236 | 0.00817 | -0.0348 | -51.8482
-5 | -0.3683 | 0.00779 | -0.0348 | -47.2786
-4.5 | -0.3127 | 0.00744 | -0.0348 | -42.0296
-4 | -0.2567 | 0.00712 | -0.0349 | -36.0534
-3.5 | -0.2013 | 0.00667 | -0.0348 | -30.1799
-3 | -0.1446 | 0.00649 | -0.035 | -22.2804
-2.5 | -0.088 | 0.00629 | -0.0352 | -13.9905
-2 | -0.0312 | 0.00611 | -0.0355 | -5.1064
-1.5 | 0.0253 | 0.0059 | -0.0357 | 4.2881
-1 | 0.0787 | 0.00519 | -0.0355 | 15.1638
-0.5 | 0.131 | 0.00441 | -0.0353 | 29.7052
0 | 0.1865 | 0.00418 | -0.0354 | 44.6172
0.5 | 0.2413 | 0.00394 | -0.0353 | 61.2437
1 | 0.297 | 0.00392 | -0.0354 | 75.7653
1.5 | 0.353 | 0.0039 | -0.0355 | 90.5128
2 | 0.4092 | 0.00395 | -0.0356 | 103.5949
2.5 | 0.4647 | 0.00407 | -0.0357 | 114.1769
3 | 0.5182 | 0.00435 | -0.0354 | 119.1264
4 | 0.6155 | 0.00588 | -0.0333 | 104.6769
4.5 | 0.6664 | 0.00637 | -0.0325 | 104.6154
5 | 0.7254 | 0.00681 | -0.0336 | 106.5198
6 | 0.8503 | 0.00774 | -0.0374 | 109.8579
6.5 | 0.9115 | 0.00825 | -0.0391 | 110.4848
7 | 0.9584 | 0.0087 | -0.0375 | 110.1609
7.5 | 1.0062 | 0.00919 | -0.0362 | 109.4886
8 | 1.0563 | 0.00963 | -0.0353 | 109.6885
8.5 | 1.1053 | 0.01024 | -0.0344 | 107.9395
9 | 1.1559 | 0.01072 | -0.0338 | 107.8265
9.5 | 1.2049 | 0.01134 | -0.033 | 106.2522
10 | 1.2532 | 0.01201 | -0.0321 | 104.3464
10.5 | 1.3012 | 0.01267 | -0.0312 | 102.6993
11 | 1.3458 | 0.0136 | -0.0298 | 98.9559
11.5 | 1.3917 | 0.01434 | -0.0287 | 97.0502
12 | 1.4348 | 0.01523 | -0.0272 | 94.2088
12.5 | 1.4734 | 0.0164 | -0.0251 | 89.8415
13 | 1.5062 | 0.01761 | -0.0221 | 85.5309
13.5 | 1.537 | 0.01881 | -0.019 | 81.7119
14 | 1.5647 | 0.02027 | -0.016 | 77.1929
14.5 | 1.5898 | 0.02205 | -0.0132 | 72.0998
15 | 1.6115 | 0.02422 | -0.0106 | 66.5359
15.5 | 1.6291 | 0.02688 | -0.0082 | 60.6064
16 | 1.6403 | 0.03027 | -0.0059 | 54.189
16.5 | 1.6417 | 0.03477 | -0.0039 | 47.216
17 | 1.6331 | 0.04051 | -0.0025 | 40.3135
17.5 | 1.6312 | 0.0459 | -0.002 | 35.5381
18 | 1.624 | 0.05225 | -0.0022 | 31.0813
18.5 | 1.6108 | 0.05986 | -0.0035 | 26.9095
19 | 1.589 | 0.06923 | -0.006 | 22.9525
19.5 | 1.557 | 0.08075 | -0.0101 | 19.2817
20 | 1.5084 | 0.09586 | -0.0167 | 15.7354

## 69. Re 4M Mach 0.25 (1)
BIGFOIL.COM POLAR EXPORT
GA 37A211
GA 37A211 |  |  |  | Cl Max: | 1.175 | at alpha= | 9.5 | deg
JavaFoil+Calcfoil stall+Eppler ext transition |  |  |  | L/D Max: | 119.419 | at alpha= | 4 | deg
Re: | 4000000 |  |  | Cd Min: | 0.00507 | at alpha= | -1 | deg
Mach: | 0.25 |  |  | Cl=0 at alpha= | -1.6557 | deg
|  |  |  | @ Cl=0.1, Cd= | 0.0050949
|  |  |  | @ Cl=0.4, Cd= | 0.0052863
|  |  |  | @ Cl=0.6, Cd= | 0.11485
alpha (deg) | Cl | Cd | Cm | Cl/Cd
-13.5 | -0.148 | 0.08641 | -0.007 | -1.717
-13 | -0.216 | 0.08358 | -0.007 | -2.58
-12.5 | -0.268 | 0.07806 | -0.007 | -3.435
-12 | -0.313 | 0.07511 | -0.008 | -4.171
-11.5 | -0.354 | 0.07051 | -0.008 | -5.02
-11 | -0.389 | 0.06668 | -0.009 | -5.833
-10.5 | -0.418 | 0.06371 | -0.009 | -6.565
-10 | -0.442 | 0.06023 | -0.009 | -7.331
-9.5 | -0.457 | 0.05808 | -0.009 | -7.873
-9 | -0.468 | 0.05422 | -0.01 | -8.63
-8.5 | -0.471 | 0.05027 | -0.011 | -9.374
-8 | -0.466 | 0.04814 | -0.011 | -9.679
-7.5 | -0.459 | 0.04315 | -0.013 | -10.629
-7 | -0.438 | 0.04236 | -0.012 | -10.341
-6.5 | -0.414 | 0.04001 | -0.013 | -10.349
-6 | -0.471 | 0.00861 | -0.024 | -54.73
-5.5 | -0.429 | 0.00843 | -0.025 | -50.911
-5 | -0.382 | 0.00809 | -0.026 | -47.213
-4.5 | -0.331 | 0.0079 | -0.027 | -41.947
-4 | -0.277 | 0.00775 | -0.028 | -35.738
-3.5 | -0.221 | 0.0073 | -0.029 | -30.23
-3 | -0.162 | 0.00713 | -0.03 | -22.729
-2.5 | -0.102 | 0.0071 | -0.031 | -14.431
-2 | -0.042 | 0.00675 | -0.031 | -6.199
-1.5 | 0.019 | 0.00659 | -0.032 | 2.927
-1 | 0.081 | 0.00507 | -0.033 | 15.925
-0.5 | 0.142 | 0.00515 | -0.034 | 27.645
0 | 0.205 | 0.00509 | -0.035 | 40.339
0.5 | 0.267 | 0.00517 | -0.036 | 51.726
1 | 0.329 | 0.00521 | -0.037 | 63.214
1.5 | 0.391 | 0.00525 | -0.038 | 74.476
2 | 0.453 | 0.0055 | -0.039 | 82.329
2.5 | 0.514 | 0.00543 | -0.039 | 94.757
3 | 0.576 | 0.00537 | -0.04 | 107.177
3.5 | 0.637 | 0.00543 | -0.041 | 117.221
4 | 0.697 | 0.00584 | -0.042 | 119.419
4.5 | 0.756 | 0.00828 | -0.043 | 91.331
5 | 0.814 | 0.00862 | -0.044 | 94.43
5.5 | 0.87 | 0.00884 | -0.045 | 98.406
6 | 0.923 | 0.00965 | -0.045 | 95.682
6.5 | 0.973 | 0.00997 | -0.046 | 97.652
7 | 1.02 | 0.01027 | -0.047 | 99.294
7.5 | 1.062 | 0.01084 | -0.048 | 97.969
8 | 1.1 | 0.01145 | -0.049 | 96.005
8.5 | 1.131 | 0.01202 | -0.05 | 94.091
9 | 1.157 | 0.01271 | -0.051 | 90.965
9.5 | 1.175 | 0.0135 | -0.051 | 87.006
10 | 1.175 | 0.01434 | -0.052 | 81.944
10.5 | 1.158 | 0.01528 | -0.053 | 75.768
11 | 1.102 | 0.01775 | -0.053 | 62.091
11.5 | 1.041 | 0.02056 | -0.052 | 50.641
12 | 0.884 | 0.05132 | -0.044 | 17.225
12.5 | 0.773 | 0.08455 | -0.031 | 9.146
13 | 0.707 | 0.09015 | -0.031 | 7.845
13.5 | 0.632 | 0.09896 | -0.03 | 6.387
14 | 0.552 | 0.10779 | -0.028 | 5.119
14.5 | 0.467 | 0.11485 | -0.028 | 4.069

## 70. Re 4M Mach 0.25 (2)
BIGFOIL.COM POLAR EXPORT
GA 37A211
GA 37A211 |  |  |  | Cl Max: | 1.5414 | at alpha= | 14.5 | deg
XFOIL ncrit=9 |  |  |  | L/D Max: | 119.664 | at alpha= | 3 | deg
Re: | 4000000 |  |  | Cd Min: | 0.18508 | at alpha= | 19.5 | deg
Mach: | 0.25 |  |  | Cl=0 at alpha= | -1.7265 | deg
|  |  |  | @ Cl=0.1, Cd= | 0.005013
|  |  |  | @ Cl=0.4, Cd= | 0.0039922
|  |  |  | @ Cl=0.6, Cd= | 0.0055928
alpha (deg) | Cl | Cd | Cm | Cl/Cd
-12.5 | -0.5483 | 0.14029 | 0.0057 | -3.9083
-12 | -0.541 | 0.13172 | 0.0022 | -4.1072
-11.5 | -0.5351 | 0.12314 | -0.0014 | -4.3455
-11 | -0.5356 | 0.11391 | -0.0052 | -4.702
-10.5 | -0.5375 | 0.10403 | -0.0098 | -5.1668
-10 | -0.5478 | 0.09202 | -0.0159 | -5.9531
-9.5 | -0.568 | 0.07765 | -0.0251 | -7.3149
-9 | -0.6131 | 0.05818 | -0.0452 | -10.538
-8.5 | -0.6356 | 0.04557 | -0.0485 | -13.9478
-8 | -0.6445 | 0.03119 | -0.0472 | -20.6637
-7.5 | -0.6461 | 0.01551 | -0.042 | -41.657
-7 | -0.5974 | 0.01286 | -0.0405 | -46.4541
-6.5 | -0.551 | 0.00991 | -0.0385 | -55.6004
-6 | -0.4948 | 0.00916 | -0.0378 | -54.0175
-5.5 | -0.4376 | 0.00864 | -0.0374 | -50.6481
-5 | -0.3803 | 0.00814 | -0.037 | -46.7199
-4.5 | -0.3229 | 0.00768 | -0.0367 | -42.0443
-4 | -0.265 | 0.00733 | -0.0366 | -36.1528
-3.5 | -0.2079 | 0.00678 | -0.0363 | -30.6637
-3 | -0.1492 | 0.00655 | -0.0364 | -22.7786
-2.5 | -0.0906 | 0.00636 | -0.0365 | -14.2453
-2 | -0.032 | 0.00618 | -0.0366 | -5.178
-1.5 | 0.0265 | 0.00596 | -0.0368 | 4.4463
-1 | 0.082 | 0.0053 | -0.0367 | 15.4717
-0.5 | 0.1353 | 0.00445 | -0.0363 | 30.4045
0 | 0.1927 | 0.00421 | -0.0364 | 45.772
0.5 | 0.2493 | 0.00398 | -0.0363 | 62.6382
1 | 0.3068 | 0.00396 | -0.0364 | 77.4747
2 | 0.4226 | 0.004 | -0.0366 | 105.65
3 | 0.5349 | 0.00447 | -0.0363 | 119.6644
3.5 | 0.5841 | 0.00538 | -0.035 | 108.5688
4 | 0.6349 | 0.00606 | -0.0339 | 104.769
4.5 | 0.6875 | 0.00653 | -0.0329 | 105.2833
5 | 0.7479 | 0.00695 | -0.0336 | 107.6115
6 | 0.8781 | 0.00799 | -0.0373 | 109.8999
6.5 | 0.9391 | 0.00852 | -0.0381 | 110.223
7 | 0.988 | 0.00901 | -0.0361 | 109.6559
7.5 | 1.0387 | 0.00954 | -0.0346 | 108.8784
8 | 1.0902 | 0.01012 | -0.0332 | 107.7273
8.5 | 1.1425 | 0.01071 | -0.032 | 106.676
9 | 1.1939 | 0.0114 | -0.0306 | 104.7281
9.5 | 1.2446 | 0.01215 | -0.0291 | 102.4362
10 | 1.294 | 0.01298 | -0.0273 | 99.6918
10.5 | 1.3408 | 0.014 | -0.0252 | 95.7714
11 | 1.3865 | 0.01504 | -0.0229 | 92.1875
11.5 | 1.4267 | 0.01635 | -0.0198 | 87.2599
12 | 1.4562 | 0.01799 | -0.0152 | 80.945
12.5 | 1.4848 | 0.01973 | -0.0111 | 75.256
13 | 1.508 | 0.02202 | -0.0071 | 68.4832
13.5 | 1.5262 | 0.02492 | -0.0035 | 61.244
14 | 1.5376 | 0.02862 | -0.0003 | 53.7247
14.5 | 1.5414 | 0.03323 | 0.0023 | 46.3858
15 | 1.5355 | 0.03904 | 0.0041 | 39.3315
15.5 | 1.5205 | 0.04615 | 0.0047 | 32.9469
16 | 1.4953 | 0.05505 | 0.0038 | 27.1626
16.5 | 1.4629 | 0.06587 | 0.0008 | 22.2089
17 | 1.4222 | 0.07906 | -0.0047 | 17.9889
17.5 | 1.3747 | 0.09474 | -0.0125 | 14.5102
18 | 1.3157 | 0.11373 | -0.0226 | 11.5686
18.5 | 1.2415 | 0.1363 | -0.0345 | 9.1086
19 | 1.1603 | 0.16164 | -0.0494 | 7.1783
19.5 | 1.1024 | 0.18508 | -0.0641 | 5.9563

## 71. Re 4M Mach 0.50 (1)
BIGFOIL.COM POLAR EXPORT
GA 37A211
GA 37A211 |  |  |  | Cl Max: | 1.204 | at alpha= | 20 | deg
JavaFoil+Calcfoil stall+Eppler ext transition |  |  |  | L/D Max: | 123.979 | at alpha= | 3.5 | deg
Re: | 4000000 |  |  | Cd Min: | 0.00524 | at alpha= | -1 | deg
Mach: | 0.5 |  |  | Cl=0 at alpha= | -1.6594 | deg
|  |  |  | @ Cl=0.1, Cd= | 0.0052473
|  |  |  | @ Cl=0.4, Cd= | 0.0054164
|  |  |  | @ Cl=0.6, Cd= | 0.0056447
alpha (deg) | Cl | Cd | Cm | Cl/Cd
-20 | -0.993 | 0.16526 | -0.002 | -6.011
-19.5 | -0.967 | 0.15956 | -0.002 | -6.062
-19 | -0.944 | 0.15756 | -0.003 | -5.988
-18.5 | -0.918 | 0.15091 | -0.003 | -6.08
-18 | -0.891 | 0.14255 | -0.003 | -6.249
-17.5 | -0.863 | 0.13855 | -0.004 | -6.231
-17 | -0.835 | 0.13477 | -0.004 | -6.196
-16.5 | -0.808 | 0.1292 | -0.005 | -6.252
-16 | -0.781 | 0.127 | -0.005 | -6.152
-15.5 | -0.755 | 0.1188 | -0.005 | -6.353
-15 | -0.728 | 0.11755 | -0.006 | -6.194
-14.5 | -0.701 | 0.1112 | -0.006 | -6.307
-14 | -0.675 | 0.10809 | -0.007 | -6.243
-13.5 | -0.648 | 0.10459 | -0.007 | -6.196
-13 | -0.621 | 0.1016 | -0.008 | -6.115
-12.5 | -0.593 | 0.09339 | -0.007 | -6.348
-12 | -0.566 | 0.08447 | -0.008 | -6.703
-11.5 | -0.539 | 0.0784 | -0.008 | -6.878
-11 | -0.513 | 0.07173 | -0.009 | -7.147
-10.5 | -0.486 | 0.06687 | -0.009 | -7.264
-10 | -0.459 | 0.06238 | -0.01 | -7.356
-9.5 | -0.432 | 0.05853 | -0.01 | -7.374
-9 | -0.404 | 0.05972 | -0.01 | -6.758
-8.5 | -0.377 | 0.05409 | -0.011 | -6.965
-8 | -0.351 | 0.04855 | -0.013 | -7.231
-7.5 | -0.397 | 0.01053 | -0.024 | -37.663
-7 | -0.298 | 0.0418 | -0.015 | -7.136
-6.5 | -0.329 | 0.0094 | -0.026 | -35.032
-6 | -0.24 | 0.04108 | -0.013 | -5.835
-5.5 | -0.213 | 0.03713 | -0.015 | -5.75
-5 | -0.278 | 0.03642 | -0.014 | -7.643
-4.5 | -0.338 | 0.00783 | -0.03 | -43.228
-4 | -0.296 | 0.00828 | -0.031 | -35.74
-3.5 | -0.241 | 0.00792 | -0.032 | -30.419
-3 | -0.179 | 0.00734 | -0.033 | -24.394
-2.5 | -0.114 | 0.00726 | -0.034 | -15.683
-2 | -0.047 | 0.00724 | -0.035 | -6.444
-1.5 | 0.022 | 0.00684 | -0.036 | 3.146
-1 | 0.09 | 0.00524 | -0.037 | 17.198
-0.5 | 0.159 | 0.00529 | -0.038 | 30.071
0 | 0.23 | 0.00527 | -0.039 | 43.517
0.5 | 0.299 | 0.00535 | -0.04 | 55.815
1 | 0.368 | 0.00537 | -0.041 | 68.576
1.5 | 0.437 | 0.00547 | -0.042 | 79.89
2 | 0.506 | 0.00575 | -0.043 | 88.011
2.5 | 0.575 | 0.00563 | -0.044 | 101.984
3 | 0.643 | 0.00567 | -0.045 | 113.424
3.5 | 0.711 | 0.00573 | -0.046 | 123.979
4 | 0.777 | 0.00875 | -0.047 | 88.806
4.5 | 0.841 | 0.00932 | -0.048 | 90.311
5 | 0.902 | 0.00992 | -0.049 | 90.865
5.5 | 0.956 | 0.01106 | -0.05 | 86.477
6 | 1.002 | 0.01136 | -0.051 | 88.224
6.5 | 1.034 | 0.01207 | -0.052 | 85.728
7 | 1.041 | 0.01289 | -0.053 | 80.73
7.5 | 0.986 | 0.01388 | -0.054 | 71.054
8 | 0.666 | 0.015 | -0.055 | 44.395
8.5 | 0.684 | 0.01733 | -0.054 | 39.46
9 | 0.597 | 0.05821 | -0.032 | 10.253
9.5 | 0.71 | 0.02728 | -0.052 | 26.032
10 | 0.646 | 0.07229 | -0.028 | 8.939
10.5 | 0.673 | 0.08184 | -0.028 | 8.229
11 | 0.701 | 0.08646 | -0.029 | 8.106
11.5 | 0.728 | 0.08784 | -0.029 | 8.291
12 | 0.759 | 0.09478 | -0.033 | 8.012
12.5 | 0.787 | 0.10505 | -0.034 | 7.491
13 | 0.814 | 0.1034 | -0.034 | 7.872
13.5 | 0.842 | 0.10925 | -0.035 | 7.704
14 | 0.87 | 0.11199 | -0.036 | 7.766
14.5 | 0.9 | 0.11582 | -0.038 | 7.767
15 | 0.929 | 0.12018 | -0.04 | 7.728
15.5 | 0.957 | 0.12719 | -0.041 | 7.527
16 | 0.984 | 0.13684 | -0.041 | 7.191
16.5 | 1.008 | 0.13135 | -0.041 | 7.677
17 | 1.036 | 0.13566 | -0.041 | 7.634
17.5 | 1.063 | 0.14148 | -0.042 | 7.513
18 | 1.092 | 0.14483 | -0.044 | 7.54
18.5 | 1.122 | 0.14761 | -0.046 | 7.604
19 | 1.151 | 0.15458 | -0.047 | 7.448
19.5 | 1.183 | 0.15817 | -0.049 | 7.479
20 | 1.204 | 0.17447 | -0.048 | 6.903

## 72. Re 4M Mach 0.50 (2)
BIGFOIL.COM POLAR EXPORT
GA 37A211
GA 37A211 |  |  |  | Cl Max: | 1.2342 | at alpha= | 8.5 | deg
XFOIL ncrit=9 |  |  |  | L/D Max: | 124.354 | at alpha= | 2.5 | deg
Re: | 4000000 |  |  | Cd Min: | 0.27642 | at alpha= | -20 | deg
Mach: | 0.5 |  |  | Cl=0 at alpha= | -1.7377 | deg
|  |  |  | @ Cl=0.1, Cd= | 0.0058307
|  |  |  | @ Cl=0.4, Cd= | 0.0041513
|  |  |  | @ Cl=0.6, Cd= | 0.005032
alpha (deg) | Cl | Cd | Cm | Cl/Cd
-20 | -0.8291 | 0.27642 | 0.0748 | -2.9994
-19.5 | -0.8068 | 0.26794 | 0.0695 | -3.0111
-19 | -0.7845 | 0.25941 | 0.0642 | -3.0242
-18.5 | -0.7624 | 0.25085 | 0.0591 | -3.0393
-18 | -0.7419 | 0.24225 | 0.054 | -3.0625
-17.5 | -0.72 | 0.23437 | 0.0491 | -3.0721
-17 | -0.6981 | 0.22656 | 0.0444 | -3.0813
-16.5 | -0.6758 | 0.21796 | 0.0397 | -3.1006
-16 | -0.6552 | 0.20919 | 0.0349 | -3.1321
-15.5 | -0.6352 | 0.20075 | 0.0303 | -3.1641
-15 | -0.6156 | 0.19232 | 0.0259 | -3.2009
-14.5 | -0.5969 | 0.18387 | 0.0216 | -3.2463
-14 | -0.5792 | 0.17538 | 0.0175 | -3.3025
-13.5 | -0.5645 | 0.1669 | 0.0136 | -3.3823
-13 | -0.5488 | 0.15863 | 0.0096 | -3.4596
-12.5 | -0.5318 | 0.15133 | 0.006 | -3.5142
-12 | -0.5166 | 0.14265 | 0.0021 | -3.6215
-11.5 | -0.5042 | 0.13417 | -0.0016 | -3.7579
-11 | -0.4949 | 0.12611 | -0.0049 | -3.9244
-10.5 | -0.486 | 0.11762 | -0.0087 | -4.132
-10 | -0.4816 | 0.10968 | -0.0112 | -4.391
-9.5 | -0.4767 | 0.10095 | -0.0151 | -4.7221
-9 | -0.4738 | 0.09184 | -0.0196 | -5.159
-8.5 | -0.4736 | 0.08224 | -0.0249 | -5.7588
-8 | -0.4766 | 0.07185 | -0.0317 | -6.6333
-7.5 | -0.4819 | 0.05843 | -0.0458 | -8.2475
-7 | -0.4982 | 0.04763 | -0.0553 | -10.4598
-6.5 | -0.4985 | 0.03802 | -0.0578 | -13.1115
-6 | -0.4808 | 0.03016 | -0.0573 | -15.9416
-5.5 | -0.4479 | 0.0234 | -0.0551 | -19.141
-5 | -0.4058 | 0.0171 | -0.0519 | -23.731
-4.5 | -0.3575 | 0.01102 | -0.0482 | -32.441
-4 | -0.2979 | 0.00881 | -0.0456 | -33.8138
-3.5 | -0.2343 | 0.00777 | -0.0439 | -30.1544
-3 | -0.1696 | 0.007 | -0.0427 | -24.2286
-2.5 | -0.1023 | 0.00666 | -0.0423 | -15.3604
-2 | -0.0352 | 0.0064 | -0.042 | -5.5
-1.5 | 0.0319 | 0.00619 | -0.042 | 5.1535
-1 | 0.0977 | 0.00588 | -0.0419 | 16.6156
-0.5 | 0.1551 | 0.00465 | -0.041 | 33.3548
0 | 0.2202 | 0.00437 | -0.041 | 50.389
0.5 | 0.2851 | 0.00416 | -0.041 | 68.5337
1.5 | 0.4169 | 0.00415 | -0.041 | 100.4578
2 | 0.4831 | 0.00423 | -0.0411 | 114.208
2.5 | 0.5484 | 0.00441 | -0.0408 | 124.3537
3 | 0.6073 | 0.00512 | -0.0395 | 118.6133
3.5 | 0.6621 | 0.00617 | -0.0376 | 107.3096
4 | 0.7211 | 0.00682 | -0.0359 | 105.7331
4.5 | 0.7815 | 0.00723 | -0.0339 | 108.0913
5 | 0.8478 | 0.00776 | -0.033 | 109.2526
5.5 | 0.924 | 0.00848 | -0.034 | 108.9623
6 | 1 | 0.00922 | -0.0344 | 108.4599
6.5 | 1.0561 | 0.00992 | -0.0305 | 106.4617
7 | 1.1154 | 0.01072 | -0.0267 | 104.0485
7.5 | 1.1713 | 0.01185 | -0.0222 | 98.8439
8 | 1.2188 | 0.01351 | -0.0161 | 90.2147
8.5 | 1.2342 | 0.01662 | -0.0066 | 74.2599
9 | 1.2259 | 0.02207 | 0.0021 | 55.546
9.5 | 1.2032 | 0.02935 | 0.0081 | 40.9949
10 | 1.1712 | 0.03799 | 0.0107 | 30.8292
10.5 | 1.1357 | 0.04787 | 0.0099 | 23.7247
11 | 1.0994 | 0.05903 | 0.0061 | 18.6244
11.5 | 1.0653 | 0.0717 | -0.0004 | 14.8577
12 | 1.0353 | 0.08587 | -0.009 | 12.0566
12.5 | 1.0091 | 0.10055 | -0.0164 | 10.0358
13 | 0.984 | 0.1144 | -0.0234 | 8.6014
13.5 | 0.9606 | 0.12835 | -0.031 | 7.4842

## 73. Re 5M Mach 0.00 (1)
BIGFOIL.COM POLAR EXPORT
GA 37A211
GA 37A211 |  |  |  | Cl Max: | 1.216 | at alpha= | 11 | deg
JavaFoil+Calcfoil stall+Eppler ext transition |  |  |  | L/D Max: | 111.97 | at alpha= | 3.5 | deg
Re: | 5000000 |  |  | Cd Min: | 0.00499 | at alpha= | 0 | deg
Mach: | 0 |  |  | Cl=0 at alpha= | -1.6583 | deg
|  |  |  | @ Cl=0.1, Cd= | 0.0050063
|  |  |  | @ Cl=0.4, Cd= | 0.0052147
|  |  |  | @ Cl=0.6, Cd= | 0.0054956
alpha (deg) | Cl | Cd | Cm | Cl/Cd
-15 | -0.478 | 0.09823 | -0.005 | -4.869
-14.5 | -0.492 | 0.09526 | -0.005 | -5.167
-14 | -0.506 | 0.08992 | -0.006 | -5.631
-13.5 | -0.519 | 0.08562 | -0.006 | -6.063
-13 | -0.53 | 0.0816 | -0.007 | -6.499
-12.5 | -0.54 | 0.07821 | -0.007 | -6.899
-12 | -0.548 | 0.07353 | -0.007 | -7.451
-11.5 | -0.554 | 0.06897 | -0.008 | -8.027
-11 | -0.557 | 0.06512 | -0.008 | -8.547
-10.5 | -0.628 | 0.02205 | -0.015 | -28.487
-10 | -0.676 | 0.01044 | -0.017 | -64.756
-9.5 | -0.667 | 0.00997 | -0.018 | -66.897
-9 | -0.536 | 0.05032 | -0.011 | -10.657
-8.5 | -0.635 | 0.00889 | -0.02 | -71.377
-8 | -0.611 | 0.00902 | -0.02 | -67.738
-7.5 | -0.582 | 0.00876 | -0.021 | -66.473
-7 | -0.549 | 0.00845 | -0.022 | -65.006
-6.5 | -0.511 | 0.00847 | -0.023 | -60.393
-6 | -0.469 | 0.00818 | -0.024 | -57.384
-5.5 | -0.424 | 0.00756 | -0.025 | -56.066
-5 | -0.375 | 0.00759 | -0.025 | -49.425
-4.5 | -0.324 | 0.00756 | -0.026 | -42.823
-4 | -0.27 | 0.00714 | -0.027 | -37.796
-3.5 | -0.214 | 0.00691 | -0.028 | -31.04
-3 | -0.157 | 0.00679 | -0.029 | -23.176
-2.5 | -0.099 | 0.00665 | -0.03 | -14.943
-2 | -0.041 | 0.0065 | -0.03 | -6.236
-1.5 | 0.019 | 0.00643 | -0.031 | 2.904
-1 | 0.078 | 0.00501 | -0.032 | 15.613
-0.5 | 0.138 | 0.005 | -0.033 | 27.592
0 | 0.199 | 0.00499 | -0.034 | 39.801
0.5 | 0.259 | 0.00508 | -0.035 | 50.928
1 | 0.319 | 0.00509 | -0.036 | 62.624
1.5 | 0.379 | 0.00514 | -0.036 | 73.645
2 | 0.438 | 0.00535 | -0.037 | 81.867
2.5 | 0.498 | 0.00525 | -0.038 | 94.888
3 | 0.558 | 0.00546 | -0.039 | 102.11
3.5 | 0.617 | 0.00551 | -0.04 | 111.97
4 | 0.675 | 0.00755 | -0.041 | 89.402
4.5 | 0.733 | 0.0079 | -0.042 | 92.815
5 | 0.79 | 0.00819 | -0.042 | 96.384
5.5 | 0.844 | 0.00837 | -0.043 | 100.881
6 | 0.897 | 0.00909 | -0.044 | 98.751
6.5 | 0.948 | 0.0095 | -0.045 | 99.778
7 | 0.996 | 0.00968 | -0.046 | 102.891
7.5 | 1.042 | 0.01002 | -0.047 | 104.014
8 | 1.084 | 0.0104 | -0.047 | 104.243
8.5 | 1.122 | 0.01089 | -0.048 | 103.064
9 | 1.156 | 0.01144 | -0.049 | 101.112
9.5 | 1.186 | 0.01203 | -0.05 | 98.588
10 | 1.206 | 0.01266 | -0.051 | 95.209
10.5 | 1.214 | 0.01333 | -0.051 | 91.098
11 | 1.216 | 0.0141 | -0.052 | 86.214
11.5 | 1.21 | 0.01482 | -0.053 | 81.615
12 | 1.197 | 0.01575 | -0.054 | 75.978
12.5 | 1.149 | 0.01828 | -0.053 | 62.865
13 | 1.115 | 0.02012 | -0.053 | 55.434
13.5 | 1.065 | 0.0248 | -0.053 | 42.954
14 | 1.011 | 0.03192 | -0.052 | 31.658
14.5 | 0.899 | 0.06762 | -0.045 | 13.298
15 | 0.827 | 0.0991 | -0.036 | 8.343
15.5 | 0.792 | 0.10478 | -0.036 | 7.56
16 | 0.752 | 0.11665 | -0.034 | 6.448

## 74. Re 5M Mach 0.00 (2)
BIGFOIL.COM POLAR EXPORT
GA 37A211
GA 37A211 |  |  |  | Cl Max: | 1.7115 | at alpha= | 18.5 | deg
XFOIL ncrit=9 |  |  |  | L/D Max: | 115.476 | at alpha= | 7 | deg
Re: | 5000000 |  |  | Cd Min: | 0.06627 | at alpha= | 20 | deg
Mach: | 0 |  |  | Cl=0 at alpha= | -1.7207 | deg
|  |  |  | @ Cl=0.1, Cd= | 0.0049912
|  |  |  | @ Cl=0.4, Cd= | 0.0039106
|  |  |  | @ Cl=0.6, Cd= | 0.0057085
alpha (deg) | Cl | Cd | Cm | Cl/Cd
-16 | -1.2542 | 0.04214 | -0.049 | -29.7627
-15.5 | -1.2764 | 0.03446 | -0.0514 | -37.04
-15 | -1.2789 | 0.03044 | -0.0492 | -42.0138
-14.5 | -1.2674 | 0.02773 | -0.0458 | -45.705
-14 | -1.2392 | 0.02555 | -0.0439 | -48.501
-13.5 | -1.2047 | 0.02374 | -0.0423 | -50.7456
-13 | -1.1672 | 0.02201 | -0.0409 | -53.0304
-12.5 | -1.1284 | 0.02027 | -0.0396 | -55.6685
-12 | -1.0874 | 0.01867 | -0.0383 | -58.2432
-11.5 | -1.0435 | 0.01711 | -0.0374 | -60.9877
-11 | -0.9873 | 0.01549 | -0.039 | -63.7379
-10.5 | -0.9438 | 0.01428 | -0.0373 | -66.0924
-10 | -0.8974 | 0.01319 | -0.0362 | -68.0364
-9.5 | -0.8486 | 0.01219 | -0.0355 | -69.6144
-9 | -0.798 | 0.01133 | -0.035 | -70.4325
-8.5 | -0.7464 | 0.01059 | -0.0346 | -70.4816
-8 | -0.6935 | 0.00998 | -0.0344 | -69.489
-7.5 | -0.6396 | 0.00953 | -0.0344 | -67.1144
-7 | -0.5847 | 0.00925 | -0.0345 | -63.2108
-6.5 | -0.5336 | 0.00822 | -0.0339 | -64.9148
-6 | -0.4787 | 0.00788 | -0.0339 | -60.7487
-5.5 | -0.4236 | 0.00755 | -0.034 | -56.106
-5 | -0.3683 | 0.00722 | -0.034 | -51.0111
-4.5 | -0.3127 | 0.00692 | -0.0341 | -45.1879
-4 | -0.2568 | 0.00668 | -0.0343 | -38.4431
-3.5 | -0.201 | 0.00639 | -0.0344 | -31.4554
-3 | -0.1446 | 0.00621 | -0.0347 | -23.285
-2.5 | -0.0879 | 0.00606 | -0.035 | -14.505
-2 | -0.0315 | 0.00588 | -0.0352 | -5.3571
-1.5 | 0.0249 | 0.0057 | -0.0354 | 4.3684
-1 | 0.0796 | 0.0052 | -0.0355 | 15.3077
0 | 0.1861 | 0.00411 | -0.0353 | 45.2798
0.5 | 0.241 | 0.00391 | -0.0353 | 61.6368
1 | 0.2963 | 0.00388 | -0.0354 | 76.366
1.5 | 0.3519 | 0.00385 | -0.0355 | 91.4026
2 | 0.4075 | 0.00392 | -0.0357 | 103.9541
2.5 | 0.4622 | 0.00411 | -0.0357 | 112.4574
3 | 0.5136 | 0.00468 | -0.0352 | 109.7436
3.5 | 0.564 | 0.00534 | -0.0346 | 105.618
4 | 0.6148 | 0.00586 | -0.034 | 104.9147
4.5 | 0.6666 | 0.0062 | -0.0335 | 107.5161
5 | 0.7187 | 0.00652 | -0.0329 | 110.2301
5.5 | 0.7779 | 0.00692 | -0.0341 | 112.4133
6.5 | 0.9003 | 0.00784 | -0.0377 | 114.8342
7 | 0.9573 | 0.00829 | -0.0385 | 115.4765
7.5 | 1.0044 | 0.00874 | -0.0372 | 114.9199
8 | 1.0537 | 0.00916 | -0.0363 | 115.0328
8.5 | 1.103 | 0.00967 | -0.0355 | 114.0641
9 | 1.1533 | 0.01013 | -0.035 | 113.85
9.5 | 1.2021 | 0.01073 | -0.0343 | 112.0317
10 | 1.2513 | 0.01127 | -0.0338 | 111.0293
10.5 | 1.2994 | 0.01189 | -0.0331 | 109.2851
11 | 1.3455 | 0.01267 | -0.0321 | 106.1957
11.5 | 1.3921 | 0.01333 | -0.0312 | 104.4336
12 | 1.4361 | 0.01416 | -0.0301 | 101.4195
12.5 | 1.4766 | 0.01521 | -0.0284 | 97.0809
13 | 1.5174 | 0.01608 | -0.0268 | 94.3657
13.5 | 1.5531 | 0.01705 | -0.0245 | 91.0909
14 | 1.5831 | 0.01819 | -0.0214 | 87.0313
14.5 | 1.6101 | 0.01958 | -0.0184 | 82.2319
15 | 1.6338 | 0.02131 | -0.0155 | 76.6682
15.5 | 1.6529 | 0.02354 | -0.0127 | 70.2167
16 | 1.6649 | 0.02654 | -0.0099 | 62.7317
16.5 | 1.6826 | 0.02923 | -0.0081 | 57.5641
17 | 1.6967 | 0.03237 | -0.0066 | 52.4158
17.5 | 1.7062 | 0.03606 | -0.0053 | 47.3156
18 | 1.7114 | 0.0403 | -0.0044 | 42.4665
18.5 | 1.7115 | 0.04532 | -0.0039 | 37.7648
19 | 1.7071 | 0.05115 | -0.004 | 33.3744
19.5 | 1.6971 | 0.05809 | -0.0049 | 29.215
20 | 1.681 | 0.06627 | -0.0068 | 25.3659

## 75. Re 5M Mach 0.10 (1)
BIGFOIL.COM POLAR EXPORT
GA 37A211
GA 37A211 |  |  |  | Cl Max: | 1.209 | at alpha= | 10.5 | deg
JavaFoil+Calcfoil stall+Eppler ext transition |  |  |  | L/D Max: | 112.458 | at alpha= | 3.5 | deg
Re: | 5000000 |  |  | Cd Min: | 0.00495 | at alpha= | -1 | deg
Mach: | 0.1 |  |  | Cl=0 at alpha= | -1.6583 | deg
|  |  |  | @ Cl=0.1, Cd= | 0.0049815
|  |  |  | @ Cl=0.4, Cd= | 0.0052425
|  |  |  | @ Cl=0.6, Cd= | 0.0054933
alpha (deg) | Cl | Cd | Cm | Cl/Cd
-15 | -0.437 | 0.09861 | -0.005 | -4.432
-14.5 | -0.454 | 0.09511 | -0.005 | -4.772
-14 | -0.471 | 0.09064 | -0.006 | -5.193
-13.5 | -0.487 | 0.08545 | -0.006 | -5.696
-13 | -0.501 | 0.08169 | -0.007 | -6.136
-12.5 | -0.514 | 0.07856 | -0.007 | -6.537
-12 | -0.525 | 0.07424 | -0.007 | -7.066
-11.5 | -0.533 | 0.06955 | -0.008 | -7.67
-11 | -0.54 | 0.06554 | -0.008 | -8.233
-10.5 | -0.549 | 0.05642 | -0.01 | -9.735
-10 | -0.662 | 0.01057 | -0.017 | -62.678
-9.5 | -0.543 | 0.05082 | -0.011 | -10.677
-9 | -0.645 | 0.00971 | -0.019 | -66.476
-8.5 | -0.629 | 0.00894 | -0.02 | -70.366
-8 | -0.607 | 0.00905 | -0.021 | -67.099
-7.5 | -0.58 | 0.00874 | -0.021 | -66.379
-7 | -0.548 | 0.0085 | -0.022 | -64.474
-6.5 | -0.511 | 0.00853 | -0.023 | -59.944
-6 | -0.47 | 0.00825 | -0.024 | -57.004
-5.5 | -0.425 | 0.00794 | -0.025 | -53.551
-5 | -0.376 | 0.00762 | -0.026 | -49.389
-4.5 | -0.325 | 0.00749 | -0.026 | -43.372
-4 | -0.271 | 0.00721 | -0.027 | -37.608
-3.5 | -0.215 | 0.00697 | -0.028 | -30.912
-3 | -0.158 | 0.00676 | -0.029 | -23.405
-2.5 | -0.1 | 0.00661 | -0.03 | -15.096
-2 | -0.041 | 0.00654 | -0.031 | -6.228
-1.5 | 0.019 | 0.00645 | -0.032 | 2.909
-1 | 0.079 | 0.00495 | -0.032 | 15.872
-0.5 | 0.139 | 0.00504 | -0.033 | 27.489
0 | 0.2 | 0.00502 | -0.034 | 39.826
0.5 | 0.26 | 0.00503 | -0.035 | 51.683
1 | 0.32 | 0.00514 | -0.036 | 62.404
1.5 | 0.38 | 0.00519 | -0.037 | 73.354
2 | 0.441 | 0.00535 | -0.038 | 82.275
2.5 | 0.501 | 0.0053 | -0.038 | 94.485
3 | 0.56 | 0.00546 | -0.039 | 102.582
3.5 | 0.62 | 0.00551 | -0.04 | 112.458
4 | 0.679 | 0.00755 | -0.041 | 89.846
4.5 | 0.737 | 0.0079 | -0.042 | 93.258
5 | 0.793 | 0.00827 | -0.043 | 95.907
5.5 | 0.848 | 0.00835 | -0.043 | 101.573
6 | 0.901 | 0.00914 | -0.044 | 98.631
6.5 | 0.952 | 0.00951 | -0.045 | 100.13
7 | 1 | 0.00978 | -0.046 | 102.301
7.5 | 1.045 | 0.01005 | -0.047 | 104.016
8 | 1.087 | 0.01049 | -0.048 | 103.561
8.5 | 1.124 | 0.01099 | -0.048 | 102.272
9 | 1.158 | 0.01157 | -0.049 | 100.031
9.5 | 1.186 | 0.01215 | -0.05 | 97.62
10 | 1.203 | 0.01281 | -0.051 | 93.949
10.5 | 1.209 | 0.0135 | -0.052 | 89.578
11 | 1.207 | 0.01431 | -0.052 | 84.371
11.5 | 1.197 | 0.01508 | -0.053 | 79.391
12 | 1.179 | 0.01602 | -0.054 | 73.635
12.5 | 1.122 | 0.01904 | -0.053 | 58.961
13 | 1.08 | 0.02166 | -0.053 | 49.854
13.5 | 1.024 | 0.02726 | -0.052 | 37.577
14 | 0.927 | 0.05049 | -0.048 | 18.351
14.5 | 0.826 | 0.09153 | -0.037 | 9.02
15 | 0.781 | 0.10391 | -0.034 | 7.513
15.5 | 0.743 | 0.10864 | -0.035 | 6.836

## 76. Re 5M Mach 0.10 (2)
BIGFOIL.COM POLAR EXPORT
GA 37A211
GA 37A211 |  |  |  | Cl Max: | 1.6891 | at alpha= | 17.5 | deg
XFOIL ncrit=9 |  |  |  | L/D Max: | 115.444 | at alpha= | 7 | deg
Re: | 5000000 |  |  | Cd Min: | 0.07814 | at alpha= | 20 | deg
Mach: | 0.1 |  |  | Cl=0 at alpha= | -1.7173 | deg
|  |  |  | @ Cl=0.1, Cd= | 0.0049165
|  |  |  | @ Cl=0.4, Cd= | 0.0039176
|  |  |  | @ Cl=0.6, Cd= | 0.0057106
alpha (deg) | Cl | Cd | Cm | Cl/Cd
-14 | -1.1515 | 0.0354 | -0.0519 | -32.5282
-13.5 | -1.1577 | 0.03099 | -0.0481 | -37.3572
-13 | -1.1357 | 0.02788 | -0.046 | -40.7353
-12.5 | -1.1074 | 0.025 | -0.044 | -44.296
-12 | -1.0731 | 0.02254 | -0.0422 | -47.6087
-11.5 | -1.0365 | 0.02022 | -0.0404 | -51.2611
-11 | -0.9852 | 0.0178 | -0.0414 | -55.3483
-10.5 | -0.9439 | 0.01602 | -0.0395 | -58.9201
-10 | -0.8994 | 0.01448 | -0.0381 | -62.1133
-9.5 | -0.8517 | 0.01312 | -0.037 | -64.9162
-9 | -0.8018 | 0.01198 | -0.0363 | -66.9282
-8.5 | -0.7505 | 0.01103 | -0.0357 | -68.0417
-8 | -0.6978 | 0.01027 | -0.0353 | -67.9455
-7.5 | -0.6439 | 0.00971 | -0.0351 | -66.3131
-7 | -0.5886 | 0.00937 | -0.0351 | -62.8175
-6.5 | -0.5372 | 0.0083 | -0.0344 | -64.7229
-6 | -0.4819 | 0.00794 | -0.0344 | -60.6927
-5.5 | -0.4263 | 0.00761 | -0.0344 | -56.0184
-5 | -0.3706 | 0.00727 | -0.0344 | -50.9766
-4.5 | -0.3147 | 0.00696 | -0.0345 | -45.2155
-4 | -0.2584 | 0.0067 | -0.0346 | -38.5672
-3.5 | -0.2022 | 0.00641 | -0.0347 | -31.5445
-2.5 | -0.0884 | 0.00607 | -0.0352 | -14.5634
-2 | -0.0316 | 0.00589 | -0.0354 | -5.365
-1 | 0.0802 | 0.00522 | -0.0357 | 15.364
-0.5 | 0.1324 | 0.00442 | -0.0354 | 29.9548
0 | 0.1873 | 0.00412 | -0.0355 | 45.4612
0.5 | 0.2424 | 0.00391 | -0.0355 | 61.9949
1 | 0.2981 | 0.00388 | -0.0356 | 76.8299
1.5 | 0.354 | 0.00386 | -0.0357 | 91.7098
2 | 0.4099 | 0.00393 | -0.0358 | 104.3003
2.5 | 0.465 | 0.00412 | -0.0359 | 112.8641
3 | 0.5165 | 0.00471 | -0.0354 | 109.6603
3.5 | 0.5671 | 0.00537 | -0.0347 | 105.6052
4 | 0.6183 | 0.0059 | -0.0341 | 104.7966
4.5 | 0.6704 | 0.00623 | -0.0335 | 107.6083
5 | 0.7228 | 0.00655 | -0.033 | 110.3511
5.5 | 0.7825 | 0.00695 | -0.0342 | 112.5899
6.5 | 0.9059 | 0.00788 | -0.0376 | 114.9619
7 | 0.9628 | 0.00834 | -0.0383 | 115.4436
7.5 | 1.0104 | 0.00879 | -0.0369 | 114.9488
8 | 1.0599 | 0.00924 | -0.036 | 114.7078
8.5 | 1.1099 | 0.00974 | -0.0352 | 113.9528
9 | 1.1604 | 0.01023 | -0.0345 | 113.4311
9.5 | 1.2094 | 0.01087 | -0.0337 | 111.2603
10 | 1.2594 | 0.01141 | -0.0331 | 110.3769
10.5 | 1.3072 | 0.0121 | -0.0321 | 108.0331
11 | 1.3542 | 0.01285 | -0.0311 | 105.3852
11.5 | 1.4005 | 0.01359 | -0.03 | 103.0537
12 | 1.4435 | 0.01456 | -0.0285 | 99.1415
12.5 | 1.4848 | 0.01555 | -0.0267 | 95.4855
13 | 1.5242 | 0.01651 | -0.0247 | 92.3198
13.5 | 1.5567 | 0.0176 | -0.0216 | 88.4489
14 | 1.5851 | 0.01893 | -0.0183 | 83.7348
14.5 | 1.61 | 0.0206 | -0.0151 | 78.1553
15 | 1.6302 | 0.02276 | -0.012 | 71.6257
15.5 | 1.6431 | 0.02572 | -0.009 | 63.8841
16 | 1.6609 | 0.02846 | -0.007 | 58.3591
16.5 | 1.6753 | 0.03164 | -0.0052 | 52.9488
17 | 1.6849 | 0.03539 | -0.0038 | 47.6095
17.5 | 1.6891 | 0.03983 | -0.0026 | 42.4077
18 | 1.6881 | 0.04504 | -0.002 | 37.48
18.5 | 1.6816 | 0.05121 | -0.0021 | 32.8373
19 | 1.6691 | 0.05859 | -0.0032 | 28.4878
19.5 | 1.6496 | 0.0674 | -0.0053 | 24.4748
20 | 1.6205 | 0.07814 | -0.0088 | 20.7384

## 77. Re 5M Mach 0.25 (1)
BIGFOIL.COM POLAR EXPORT
GA 37A211
GA 37A211 |  |  |  | Cl Max: | 1.175 | at alpha= | 9.5 | deg
JavaFoil+Calcfoil stall+Eppler ext transition |  |  |  | L/D Max: | 113.014 | at alpha= | 3.5 | deg
Re: | 5000000 |  |  | Cd Min: | 0.005 | at alpha= | -1 | deg
Mach: | 0.25 |  |  | Cl=0 at alpha= | -1.6557 | deg
|  |  |  | @ Cl=0.1, Cd= | 0.0050093
|  |  |  | @ Cl=0.4, Cd= | 0.005189
|  |  |  | @ Cl=0.6, Cd= | 0.11176
alpha (deg) | Cl | Cd | Cm | Cl/Cd
-12.5 | -0.269 | 0.07697 | -0.008 | -3.489
-12 | -0.314 | 0.07382 | -0.008 | -4.251
-11.5 | -0.354 | 0.06886 | -0.008 | -5.147
-11 | -0.39 | 0.06544 | -0.009 | -5.954
-10.5 | -0.419 | 0.06217 | -0.009 | -6.742
-10 | -0.443 | 0.05868 | -0.01 | -7.547
-9.5 | -0.462 | 0.05331 | -0.011 | -8.665
-9 | -0.47 | 0.05273 | -0.011 | -8.905
-8.5 | -0.475 | 0.04752 | -0.012 | -9.994
-8 | -0.468 | 0.04693 | -0.012 | -9.974
-7.5 | -0.559 | 0.00897 | -0.022 | -62.34
-7 | -0.537 | 0.00892 | -0.023 | -60.165
-6.5 | -0.507 | 0.00865 | -0.024 | -58.637
-6 | -0.471 | 0.00836 | -0.024 | -56.362
-5.5 | -0.429 | 0.0082 | -0.025 | -52.291
-5 | -0.382 | 0.00786 | -0.026 | -48.629
-4.5 | -0.331 | 0.00771 | -0.027 | -42.975
-4 | -0.277 | 0.00753 | -0.028 | -36.787
-3.5 | -0.221 | 0.00707 | -0.029 | -31.209
-3 | -0.162 | 0.00694 | -0.03 | -23.367
-2.5 | -0.102 | 0.00668 | -0.031 | -15.332
-2 | -0.042 | 0.00653 | -0.031 | -6.408
-1.5 | 0.019 | 0.0064 | -0.032 | 3.013
-1 | 0.081 | 0.005 | -0.033 | 16.153
-0.5 | 0.142 | 0.00503 | -0.034 | 28.284
0 | 0.205 | 0.00501 | -0.035 | 41.003
0.5 | 0.267 | 0.00504 | -0.036 | 53
1 | 0.329 | 0.00513 | -0.037 | 64.217
1.5 | 0.391 | 0.00516 | -0.038 | 75.768
2 | 0.453 | 0.00536 | -0.039 | 84.438
2.5 | 0.514 | 0.00529 | -0.039 | 97.201
3 | 0.576 | 0.00554 | -0.04 | 103.97
3.5 | 0.637 | 0.00564 | -0.041 | 113.014
4 | 0.697 | 0.00773 | -0.042 | 90.143
4.5 | 0.756 | 0.0081 | -0.043 | 93.346
5 | 0.814 | 0.00845 | -0.044 | 96.37
5.5 | 0.87 | 0.00865 | -0.045 | 100.507
6 | 0.923 | 0.00941 | -0.045 | 98.041
6.5 | 0.973 | 0.00966 | -0.046 | 100.727
7 | 1.02 | 0.01011 | -0.047 | 100.832
7.5 | 1.062 | 0.0105 | -0.048 | 101.202
8 | 1.1 | 0.01102 | -0.049 | 99.751
8.5 | 1.131 | 0.01158 | -0.05 | 97.651
9 | 1.157 | 0.01222 | -0.051 | 94.66
9.5 | 1.175 | 0.01293 | -0.051 | 90.809
10 | 1.175 | 0.01374 | -0.052 | 85.537
10.5 | 1.158 | 0.01458 | -0.053 | 79.439
11 | 1.127 | 0.01578 | -0.054 | 71.43
11.5 | 1.05 | 0.01889 | -0.053 | 55.601
12 | 0.965 | 0.02492 | -0.052 | 38.718
12.5 | 0.777 | 0.08106 | -0.033 | 9.588
13 | 0.71 | 0.08713 | -0.033 | 8.149
13.5 | 0.633 | 0.09663 | -0.031 | 6.555
14 | 0.553 | 0.10527 | -0.03 | 5.252
14.5 | 0.468 | 0.11176 | -0.03 | 4.19

## 78. Re 5M Mach 0.25 (2)
BIGFOIL.COM POLAR EXPORT
GA 37A211
GA 37A211 |  |  |  | Cl Max: | 1.5682 | at alpha= | 14 | deg
XFOIL ncrit=9 |  |  |  | L/D Max: | 114.856 | at alpha= | 2.5 | deg
Re: | 5000000 |  |  | Cd Min: | 0.25369 | at alpha= | -20 | deg
Mach: | 0.25 |  |  | Cl=0 at alpha= | -1.724 | deg
|  |  |  | @ Cl=0.1, Cd= | 0.0050482
|  |  |  | @ Cl=0.4, Cd= | 0.0039376
|  |  |  | @ Cl=0.6, Cd= | 0.0056704
alpha (deg) | Cl | Cd | Cm | Cl/Cd
-20 | -0.7681 | 0.25369 | 0.0643 | -3.0277
-19.5 | -0.7502 | 0.2465 | 0.0598 | -3.0434
-19 | -0.7326 | 0.23922 | 0.0554 | -3.0625
-18.5 | -0.7155 | 0.23181 | 0.0511 | -3.0866
-18 | -0.6999 | 0.2243 | 0.0467 | -3.1204
-17 | -0.6674 | 0.20945 | 0.0386 | -3.1864
-16.5 | -0.65 | 0.20307 | 0.0348 | -3.2009
-16 | -0.6328 | 0.19542 | 0.0309 | -3.2382
-15.5 | -0.618 | 0.18768 | 0.0271 | -3.2928
-15 | -0.6046 | 0.17983 | 0.0234 | -3.3621
-14.5 | -0.5948 | 0.17148 | 0.0197 | -3.4686
-14 | -0.5854 | 0.16254 | 0.0159 | -3.6016
-13.5 | -0.5784 | 0.15299 | 0.0122 | -3.7806
-12.5 | -0.5574 | 0.13839 | 0.0056 | -4.0277
-12 | -0.5467 | 0.1313 | 0.0024 | -4.1637
-11.5 | -0.5723 | 0.11377 | -0.0042 | -5.0303
-11 | -0.5751 | 0.1038 | -0.009 | -5.5405
-10.5 | -0.5814 | 0.09312 | -0.0147 | -6.2436
-10 | -0.5897 | 0.08124 | -0.0227 | -7.2587
-9.5 | -0.6357 | 0.06029 | -0.0438 | -10.544
-9 | -0.6657 | 0.04889 | -0.0481 | -13.6163
-8.5 | -0.666 | 0.03893 | -0.0484 | -17.1076
-8 | -0.7088 | 0.01485 | -0.042 | -47.7306
-7.5 | -0.6607 | 0.01218 | -0.0403 | -54.2447
-7 | -0.6078 | 0.01063 | -0.0391 | -57.1778
-6.5 | -0.5511 | 0.00989 | -0.0385 | -55.723
-6 | -0.4989 | 0.00839 | -0.0372 | -59.4636
-5.5 | -0.441 | 0.00798 | -0.0368 | -55.2632
-5 | -0.3831 | 0.00757 | -0.0365 | -50.6077
-4.5 | -0.3253 | 0.00717 | -0.0363 | -45.3696
-4 | -0.267 | 0.00685 | -0.0362 | -38.9781
-3.5 | -0.2084 | 0.00658 | -0.0362 | -31.6717
-3 | -0.1501 | 0.00627 | -0.0362 | -23.9394
-2 | -0.0324 | 0.00593 | -0.0366 | -5.4637
-1.5 | 0.0263 | 0.00576 | -0.0368 | 4.566
-1 | 0.0832 | 0.00531 | -0.0368 | 15.6685
-0.5 | 0.1371 | 0.00447 | -0.0365 | 30.6711
0 | 0.1935 | 0.00414 | -0.0365 | 46.7391
0.5 | 0.2504 | 0.00394 | -0.0365 | 63.5533
1 | 0.3078 | 0.00392 | -0.0366 | 78.5204
1.5 | 0.3657 | 0.00389 | -0.0367 | 94.0103
2 | 0.4233 | 0.00397 | -0.0368 | 106.6247
2.5 | 0.4801 | 0.00418 | -0.0368 | 114.8565
3 | 0.5328 | 0.00483 | -0.0362 | 110.3106
3.5 | 0.5849 | 0.00552 | -0.0354 | 105.9601
4 | 0.6381 | 0.00605 | -0.0348 | 105.4711
4.5 | 0.692 | 0.00638 | -0.034 | 108.4639
5 | 0.7458 | 0.00672 | -0.0332 | 110.9821
5.5 | 0.8074 | 0.00715 | -0.0341 | 112.9231
6 | 0.8706 | 0.00766 | -0.0355 | 113.6554
6.5 | 0.9363 | 0.00818 | -0.0373 | 114.4621
7 | 0.9922 | 0.00867 | -0.0369 | 114.4406
7.5 | 1.0431 | 0.00912 | -0.0353 | 114.375
8 | 1.0945 | 0.0097 | -0.0339 | 112.8351
8.5 | 1.1477 | 0.01021 | -0.0328 | 112.4094
9 | 1.1991 | 0.01091 | -0.0314 | 109.9083
9.5 | 1.2514 | 0.01154 | -0.0301 | 108.4402
10 | 1.3008 | 0.01242 | -0.0283 | 104.7343
10.5 | 1.3506 | 0.01323 | -0.0266 | 102.0862
11 | 1.397 | 0.01426 | -0.0243 | 97.9663
11.5 | 1.4392 | 0.01553 | -0.0215 | 92.6722
12 | 1.4775 | 0.01674 | -0.018 | 88.2616
12.5 | 1.5082 | 0.01826 | -0.0136 | 82.5958
13 | 1.5343 | 0.0202 | -0.0094 | 75.9554
13.5 | 1.5554 | 0.02271 | -0.0055 | 68.4897
14 | 1.5682 | 0.02611 | -0.0018 | 60.0613
14.5 | 1.568 | 0.03087 | 0.0016 | 50.7937
15 | 1.553 | 0.03736 | 0.004 | 41.5685
15.5 | 1.5412 | 0.04402 | 0.005 | 35.0114
16 | 1.5184 | 0.05241 | 0.0045 | 28.9716
16.5 | 1.4895 | 0.06248 | 0.0021 | 23.8396
17 | 1.452 | 0.07484 | -0.0026 | 19.4014
17.5 | 1.4063 | 0.08965 | -0.0096 | 15.6866
18 | 1.3474 | 0.1081 | -0.0194 | 12.4644
18.5 | 1.2676 | 0.13145 | -0.0318 | 9.6432
19 | 1.1882 | 0.15576 | -0.0456 | 7.6284

## 79. Re 5M Mach 0.50 (1)
BIGFOIL.COM POLAR EXPORT
GA 37A211
GA 37A211 |  |  |  | Cl Max: | 1.206 | at alpha= | 20 | deg
JavaFoil+Calcfoil stall+Eppler ext transition |  |  |  | L/D Max: | 108.842 | at alpha= | 3 | deg
Re: | 5000000 |  |  | Cd Min: | 0.00511 | at alpha= | -1 | deg
Mach: | 0.5 |  |  | Cl=0 at alpha= | -1.6594 | deg
|  |  |  | @ Cl=0.1, Cd= | 0.0051216
|  |  |  | @ Cl=0.4, Cd= | 0.0053164
|  |  |  | @ Cl=0.6, Cd= | 0.0056634
alpha (deg) | Cl | Cd | Cm | Cl/Cd
-20 | -0.994 | 0.16114 | -0.002 | -6.168
-19.5 | -0.968 | 0.15457 | -0.002 | -6.262
-19 | -0.944 | 0.15582 | -0.003 | -6.058
-18.5 | -0.918 | 0.14564 | -0.003 | -6.303
-18 | -0.892 | 0.13971 | -0.004 | -6.381
-17.5 | -0.864 | 0.13391 | -0.004 | -6.454
-17 | -0.836 | 0.13125 | -0.004 | -6.372
-16.5 | -0.808 | 0.12755 | -0.005 | -6.336
-16 | -0.782 | 0.12378 | -0.005 | -6.315
-15.5 | -0.755 | 0.11623 | -0.005 | -6.496
-15 | -0.728 | 0.11276 | -0.006 | -6.46
-14.5 | -0.702 | 0.10805 | -0.006 | -6.495
-14 | -0.675 | 0.105 | -0.007 | -6.429
-13.5 | -0.648 | 0.10115 | -0.007 | -6.409
-13 | -0.622 | 0.0967 | -0.008 | -6.428
-12.5 | -0.594 | 0.09076 | -0.008 | -6.542
-12 | -0.567 | 0.08216 | -0.008 | -6.906
-11.5 | -0.541 | 0.07691 | -0.009 | -7.032
-11 | -0.514 | 0.07041 | -0.01 | -7.3
-10.5 | -0.487 | 0.06539 | -0.01 | -7.453
-10 | -0.46 | 0.06058 | -0.011 | -7.601
-9.5 | -0.433 | 0.05643 | -0.011 | -7.682
-9 | -0.404 | 0.05877 | -0.01 | -6.869
-8.5 | -0.377 | 0.05349 | -0.011 | -7.054
-8 | -0.353 | 0.04688 | -0.014 | -7.532
-7.5 | -0.397 | 0.0102 | -0.024 | -38.9
-7 | -0.363 | 0.00999 | -0.025 | -36.321
-6.5 | -0.329 | 0.00921 | -0.026 | -35.77
-6 | -0.24 | 0.04077 | -0.013 | -5.884
-5.5 | -0.262 | 0.00851 | -0.028 | -30.76
-5 | -0.343 | 0.00819 | -0.029 | -41.89
-4.5 | -0.338 | 0.00767 | -0.03 | -44.102
-4 | -0.296 | 0.00803 | -0.031 | -36.856
-3.5 | -0.241 | 0.00766 | -0.032 | -31.431
-3 | -0.179 | 0.00713 | -0.033 | -25.122
-2.5 | -0.114 | 0.00705 | -0.034 | -16.146
-2 | -0.047 | 0.00677 | -0.035 | -6.889
-1.5 | 0.022 | 0.00669 | -0.036 | 3.218
-1 | 0.09 | 0.00511 | -0.037 | 17.637
-0.5 | 0.159 | 0.00519 | -0.038 | 30.662
0 | 0.23 | 0.00514 | -0.039 | 44.656
0.5 | 0.299 | 0.00522 | -0.04 | 57.201
1 | 0.368 | 0.00527 | -0.041 | 69.923
1.5 | 0.437 | 0.00537 | -0.042 | 81.395
2 | 0.506 | 0.00563 | -0.043 | 89.92
2.5 | 0.575 | 0.00552 | -0.044 | 104.156
3 | 0.643 | 0.00591 | -0.045 | 108.842
3.5 | 0.711 | 0.00665 | -0.046 | 106.89
4 | 0.777 | 0.00862 | -0.047 | 90.158
4.5 | 0.841 | 0.0091 | -0.048 | 92.477
5 | 0.902 | 0.00963 | -0.049 | 93.637
5.5 | 0.956 | 0.01072 | -0.05 | 89.22
6 | 1.002 | 0.01102 | -0.051 | 90.982
6.5 | 1.034 | 0.01171 | -0.052 | 88.326
7 | 1.041 | 0.01261 | -0.053 | 82.547
7.5 | 0.986 | 0.0134 | -0.054 | 73.601
8 | 0.666 | 0.01442 | -0.055 | 46.206
8.5 | 0.7 | 0.01548 | -0.056 | 45.235
9 | 0.693 | 0.02175 | -0.053 | 31.879
9.5 | 0.733 | 0.02137 | -0.054 | 34.283
10 | 0.647 | 0.07157 | -0.028 | 9.036
10.5 | 0.674 | 0.0789 | -0.028 | 8.538
11 | 0.701 | 0.08329 | -0.029 | 8.417
11.5 | 0.731 | 0.0874 | -0.032 | 8.359
12 | 0.76 | 0.09236 | -0.034 | 8.228
12.5 | 0.787 | 0.10223 | -0.034 | 7.699
13 | 0.814 | 0.10214 | -0.035 | 7.973
13.5 | 0.842 | 0.10597 | -0.035 | 7.945
14 | 0.871 | 0.10878 | -0.037 | 8.01
14.5 | 0.901 | 0.11146 | -0.039 | 8.083
15 | 0.93 | 0.116 | -0.041 | 8.019
15.5 | 0.959 | 0.12341 | -0.042 | 7.769
16 | 0.985 | 0.13297 | -0.042 | 7.407
16.5 | 1.009 | 0.12805 | -0.041 | 7.88
17 | 1.036 | 0.13305 | -0.042 | 7.787
17.5 | 1.063 | 0.13743 | -0.042 | 7.738
18 | 1.095 | 0.1402 | -0.045 | 7.807
18.5 | 1.125 | 0.14318 | -0.046 | 7.858
19 | 1.156 | 0.14788 | -0.048 | 7.821
19.5 | 1.186 | 0.15271 | -0.05 | 7.768
20 | 1.206 | 0.16971 | -0.048 | 7.108

## 80. Re 5M Mach 0.50 (2)
BIGFOIL.COM POLAR EXPORT
GA 37A211
GA 37A211 |  |  |  | Cl Max: | 1.2485 | at alpha= | 8.5 | deg
XFOIL ncrit=9 |  |  |  | L/D Max: | 131.507 | at alpha= | -1 | deg
Re: | 5000000 |  |  | Cd Min: | 0.27692 | at alpha= | -20 | deg
Mach: | 0.5 |  |  | Cl=0 at alpha= | -1.7356 | deg
|  |  |  | @ Cl=0.1, Cd= | 0.00084278
|  |  |  | @ Cl=0.4, Cd= | 0.0040673
|  |  |  | @ Cl=0.6, Cd= | 0.0052969
alpha (deg) | Cl | Cd | Cm | Cl/Cd
-20 | -0.8297 | 0.27692 | 0.0751 | -2.9962
-19.5 | -0.8074 | 0.2684 | 0.0698 | -3.0082
-19 | -0.7851 | 0.25983 | 0.0645 | -3.0216
-18.5 | -0.763 | 0.25129 | 0.0594 | -3.0363
-18 | -0.7414 | 0.24266 | 0.0543 | -3.0553
-17.5 | -0.7205 | 0.23442 | 0.0493 | -3.0735
-17 | -0.6995 | 0.22542 | 0.0443 | -3.1031
-16.5 | -0.6784 | 0.21729 | 0.0397 | -3.1221
-16 | -0.6559 | 0.2096 | 0.0352 | -3.1293
-15.5 | -0.6358 | 0.20112 | 0.0307 | -3.1613
-15 | -0.404 | 0.15607 | -0.004 | -2.5886
-14.5 | -0.3956 | 0.15037 | -0.0066 | -2.6308
-14 | -0.3889 | 0.14458 | -0.0091 | -2.6899
-13.5 | -0.3836 | 0.1391 | -0.0115 | -2.7577
-13 | -0.3778 | 0.1354 | -0.0132 | -2.7903
-12.5 | -0.3728 | 0.13074 | -0.0145 | -2.8515
-12 | -0.3682 | 0.12469 | -0.0165 | -2.9529
-11.5 | -0.3635 | 0.11771 | -0.019 | -3.0881
-10.5 | -0.3589 | 0.10201 | -0.0243 | -3.5183
-10 | -0.3614 | 0.09323 | -0.027 | -3.8764
-9.5 | -0.3647 | 0.08426 | -0.0298 | -4.3283
-9 | -0.3703 | 0.07484 | -0.0329 | -4.9479
-8.5 | -0.3811 | 0.06476 | -0.0366 | -5.8848
-8 | -0.397 | 0.05389 | -0.0414 | -7.3669
-7.5 | -0.4201 | 0.04081 | -0.0531 | -10.294
-7 | -0.4543 | 0.03209 | -0.0588 | -14.1571
-6.5 | -0.4662 | 0.0233 | -0.0589 | -20.0086
-6 | -0.4549 | 0.01562 | -0.0571 | -29.1229
-5.5 | -0.4364 | 0.00836 | -0.0538 | -52.201
-5 | -0.4011 | 0.00388 | -0.05 | -103.3763
-4.5 | -0.3523 | 0.00179 | -0.0467 | -196.8156
-4 | -0.2936 | 0.00125 | -0.0444 | -234.88
-3.5 | -0.2309 | 0.00104 | -0.0428 | -222.0192
-3 | -0.1663 | 0.00092 | -0.0419 | -180.7609
-2.5 | -0.101 | 0.00084 | -0.0413 | -120.2381
-2 | -0.0349 | 0.00081 | -0.0411 | -43.0864
-1.5 | 0.0311 | 0.00077 | -0.041 | 40.3896
-1 | 0.096 | 0.00073 | -0.041 | 131.5068
0 | 0.2212 | 0.00426 | -0.0411 | 51.9249
0.5 | 0.2863 | 0.00407 | -0.0412 | 70.344
1 | 0.3518 | 0.00406 | -0.0412 | 86.6502
1.5 | 0.4179 | 0.00407 | -0.0413 | 102.6781
2 | 0.4838 | 0.00418 | -0.0412 | 115.7416
2.5 | 0.5479 | 0.00448 | -0.0409 | 122.2991
3 | 0.6053 | 0.00538 | -0.0394 | 112.5093
3.5 | 0.6635 | 0.0062 | -0.038 | 107.0161
4 | 0.7258 | 0.00669 | -0.0369 | 108.4903
4.5 | 0.7885 | 0.00705 | -0.0354 | 111.844
5 | 0.8487 | 0.00749 | -0.0331 | 113.3111
5.5 | 0.9192 | 0.00812 | -0.0328 | 113.202
6.5 | 1.0633 | 0.00947 | -0.0315 | 112.2809
7 | 1.1231 | 0.01021 | -0.0277 | 110
7.5 | 1.1822 | 0.01118 | -0.0235 | 105.7424
8 | 1.2322 | 0.01277 | -0.0176 | 96.4918
8.5 | 1.2485 | 0.01588 | -0.0078 | 78.6209
9 | 1.2401 | 0.02116 | 0.0015 | 58.6059
9.5 | 1.2185 | 0.0282 | 0.0079 | 43.2092
10 | 1.1878 | 0.0366 | 0.0108 | 32.4536
10.5 | 1.1527 | 0.04626 | 0.0104 | 24.9179
11 | 1.1131 | 0.05754 | 0.0069 | 19.3448
11.5 | 1.0759 | 0.07034 | 0.0004 | 15.2957
12 | 1.0437 | 0.08459 | -0.0082 | 12.3383
12.5 | 1.017 | 0.09944 | -0.016 | 10.2273
13 | 0.9915 | 0.11324 | -0.0227 | 8.7557
13.5 | 0.9695 | 0.12685 | -0.0301 | 7.6429

## 81. Re 6M Mach 0.00 (1)
BIGFOIL.COM POLAR EXPORT
GA 37A211
GA 37A211 |  |  |  | Cl Max: | 1.216 | at alpha= | 11 | deg
JavaFoil+Calcfoil stall+Eppler ext transition |  |  |  | L/D Max: | 106.266 | at alpha= | 8.5 | deg
Re: | 6000000 |  |  | Cd Min: | 0.00489 | at alpha= | -0.5 | deg
Mach: | 0 |  |  | Cl=0 at alpha= | -1.6583 | deg
|  |  |  | @ Cl=0.1, Cd= | 0.004909
|  |  |  | @ Cl=0.4, Cd= | 0.0051547
|  |  |  | @ Cl=0.6, Cd= | 0.0061537
alpha (deg) | Cl | Cd | Cm | Cl/Cd
-15.5 | -0.464 | 0.10133 | -0.005 | -4.577
-15 | -0.479 | 0.09646 | -0.005 | -4.968
-14.5 | -0.493 | 0.09342 | -0.006 | -5.275
-14 | -0.507 | 0.08856 | -0.006 | -5.726
-13.5 | -0.52 | 0.08416 | -0.006 | -6.176
-13 | -0.531 | 0.0803 | -0.007 | -6.616
-12.5 | -0.541 | 0.07659 | -0.007 | -7.059
-12 | -0.549 | 0.0722 | -0.008 | -7.602
-11.5 | -0.555 | 0.06798 | -0.008 | -8.158
-11 | -0.559 | 0.06279 | -0.009 | -8.907
-10.5 | -0.681 | 0.01059 | -0.016 | -64.288
-10 | -0.676 | 0.00978 | -0.017 | -69.195
-9.5 | -0.667 | 0.00936 | -0.018 | -71.325
-9 | -0.653 | 0.00943 | -0.019 | -69.274
-8.5 | -0.635 | 0.00906 | -0.02 | -70.075
-8 | -0.611 | 0.00876 | -0.02 | -69.777
-7.5 | -0.582 | 0.0085 | -0.021 | -68.492
-7 | -0.549 | 0.00824 | -0.022 | -66.611
-6.5 | -0.511 | 0.00828 | -0.023 | -61.756
-6 | -0.469 | 0.008 | -0.024 | -58.698
-5.5 | -0.424 | 0.0074 | -0.025 | -57.331
-5 | -0.375 | 0.0074 | -0.025 | -50.723
-4.5 | -0.324 | 0.00737 | -0.026 | -43.936
-4 | -0.27 | 0.007 | -0.027 | -38.587
-3.5 | -0.214 | 0.00675 | -0.028 | -31.774
-3 | -0.157 | 0.0066 | -0.029 | -23.835
-2.5 | -0.099 | 0.00651 | -0.03 | -15.263
-2 | -0.041 | 0.00641 | -0.03 | -6.33
-1.5 | 0.019 | 0.00627 | -0.031 | 2.978
-1 | 0.078 | 0.00492 | -0.032 | 15.9
-0.5 | 0.138 | 0.00489 | -0.033 | 28.197
0 | 0.199 | 0.00495 | -0.034 | 40.13
0.5 | 0.259 | 0.005 | -0.035 | 51.729
1 | 0.319 | 0.00499 | -0.036 | 63.895
1.5 | 0.379 | 0.00508 | -0.036 | 74.448
2 | 0.438 | 0.00529 | -0.037 | 82.841
2.5 | 0.498 | 0.00513 | -0.038 | 97.096
3 | 0.558 | 0.00557 | -0.039 | 100.053
3.5 | 0.617 | 0.00639 | -0.04 | 96.609
4 | 0.675 | 0.00745 | -0.041 | 90.671
4.5 | 0.733 | 0.00777 | -0.042 | 94.382
5 | 0.79 | 0.00806 | -0.042 | 97.958
5.5 | 0.844 | 0.00821 | -0.043 | 102.89
6 | 0.897 | 0.0089 | -0.044 | 100.837
6.5 | 0.948 | 0.00911 | -0.045 | 104.122
7 | 0.996 | 0.0095 | -0.046 | 104.915
7.5 | 1.042 | 0.00984 | -0.047 | 105.824
8 | 1.084 | 0.01024 | -0.047 | 105.893
8.5 | 1.122 | 0.01056 | -0.048 | 106.266
9 | 1.156 | 0.01109 | -0.049 | 104.305
9.5 | 1.186 | 0.01165 | -0.05 | 101.867
10 | 1.206 | 0.01225 | -0.051 | 98.389
10.5 | 1.214 | 0.0129 | -0.051 | 94.119
11 | 1.216 | 0.01363 | -0.052 | 89.203
11.5 | 1.21 | 0.01434 | -0.053 | 84.379
12 | 1.197 | 0.0152 | -0.054 | 78.725
12.5 | 1.153 | 0.01741 | -0.053 | 66.25
13 | 1.12 | 0.01902 | -0.054 | 58.908
13.5 | 1.072 | 0.02293 | -0.053 | 46.771
14 | 1.021 | 0.02834 | -0.053 | 36.045
14.5 | 0.95 | 0.04232 | -0.05 | 22.457
15 | 0.831 | 0.09457 | -0.038 | 8.792
15.5 | 0.795 | 0.10124 | -0.037 | 7.852
16 | 0.754 | 0.11368 | -0.035 | 6.633

## 82. Re 6M Mach 0.00 (2)
BIGFOIL.COM POLAR EXPORT
GA 37A211
GA 37A211 |  |  |  | Cl Max: | 1.7488 | at alpha= | 18.5 | deg
XFOIL ncrit=9 |  |  |  | L/D Max: | 119.561 | at alpha= | 7.5 | deg
Re: | 6000000 |  |  | Cd Min: | 0.05973 | at alpha= | 20 | deg
Mach: | 0 |  |  | Cl=0 at alpha= | -1.7191 | deg
|  |  |  | @ Cl=0.1, Cd= | 0.004953
|  |  |  | @ Cl=0.4, Cd= | 0.0039244
|  |  |  | @ Cl=0.6, Cd= | 0.005719
alpha (deg) | Cl | Cd | Cm | Cl/Cd
-16.5 | -1.2131 | 0.05573 | -0.0389 | -21.7675
-16 | -1.2602 | 0.04137 | -0.0493 | -30.4617
-15.5 | -1.3075 | 0.03168 | -0.0508 | -41.2721
-15 | -1.3276 | 0.02652 | -0.0454 | -50.0603
-14.5 | -1.3093 | 0.02328 | -0.0426 | -56.2414
-14 | -1.2784 | 0.02094 | -0.0406 | -61.0506
-13.5 | -1.2407 | 0.01913 | -0.0391 | -64.8562
-13 | -1.1992 | 0.01766 | -0.0379 | -67.9049
-12.5 | -1.1558 | 0.01636 | -0.0367 | -70.6479
-12 | -1.11 | 0.01522 | -0.0358 | -72.9304
-11.5 | -1.0515 | 0.01407 | -0.0376 | -74.7335
-11 | -1.0049 | 0.01317 | -0.0364 | -76.3022
-10.5 | -0.9575 | 0.01238 | -0.0353 | -77.3425
-10 | -0.9077 | 0.0116 | -0.0347 | -78.25
-9.5 | -0.8567 | 0.01087 | -0.0343 | -78.8132
-9 | -0.8048 | 0.01022 | -0.034 | -78.7476
-8.5 | -0.7519 | 0.00964 | -0.0338 | -77.9979
-8 | -0.6982 | 0.00917 | -0.0337 | -76.1396
-7.5 | -0.6435 | 0.00885 | -0.0338 | -72.7119
-7 | -0.5882 | 0.0086 | -0.0339 | -68.3953
-6.5 | -0.5355 | 0.00787 | -0.0336 | -68.0432
-6 | -0.4807 | 0.00748 | -0.0336 | -64.2647
-5.5 | -0.4253 | 0.00718 | -0.0337 | -59.234
-5 | -0.3697 | 0.00689 | -0.0338 | -53.6575
-4.5 | -0.3139 | 0.00663 | -0.0339 | -47.3454
-4 | -0.2579 | 0.00641 | -0.0341 | -40.234
-3.5 | -0.2015 | 0.00624 | -0.0344 | -32.2917
-3 | -0.1452 | 0.006 | -0.0346 | -24.2
-2.5 | -0.0885 | 0.00587 | -0.0349 | -15.0767
-2 | -0.0318 | 0.00572 | -0.0352 | -5.5594
-1.5 | 0.0248 | 0.00554 | -0.0355 | 4.4765
-1 | 0.0802 | 0.0052 | -0.0356 | 15.4231
-0.5 | 0.1331 | 0.00454 | -0.0354 | 29.3172
0 | 0.1866 | 0.00406 | -0.0353 | 45.9606
0.5 | 0.2414 | 0.00391 | -0.0354 | 61.7391
1 | 0.2971 | 0.00385 | -0.0355 | 77.1688
2 | 0.4077 | 0.00393 | -0.0357 | 103.7405
3 | 0.5125 | 0.00491 | -0.0352 | 104.3788
3.5 | 0.5646 | 0.00542 | -0.0349 | 104.1697
4 | 0.6167 | 0.00586 | -0.0345 | 105.2389
4.5 | 0.6699 | 0.00612 | -0.0342 | 109.4608
5 | 0.7217 | 0.0064 | -0.0337 | 112.7656
5.5 | 0.7748 | 0.0067 | -0.0334 | 115.6418
6 | 0.8344 | 0.00714 | -0.0347 | 116.8627
6.5 | 0.895 | 0.00756 | -0.0364 | 118.3862
7 | 0.9563 | 0.00801 | -0.0382 | 119.3883
7.5 | 1.0079 | 0.00843 | -0.0378 | 119.5611
8 | 1.0563 | 0.00888 | -0.0368 | 118.9527
8.5 | 1.1064 | 0.00931 | -0.0361 | 118.84
9 | 1.1564 | 0.00979 | -0.0355 | 118.1205
9.5 | 1.2058 | 0.01034 | -0.0349 | 116.6151
10 | 1.2556 | 0.01084 | -0.0344 | 115.8303
10.5 | 1.3035 | 0.0115 | -0.0337 | 113.3478
11 | 1.3512 | 0.01214 | -0.0329 | 111.3015
11.5 | 1.3979 | 0.01283 | -0.0321 | 108.9556
12 | 1.4417 | 0.01371 | -0.0309 | 105.1568
13 | 1.5271 | 0.01536 | -0.0282 | 99.4206
13.5 | 1.5656 | 0.01631 | -0.0263 | 95.9902
14 | 1.5966 | 0.0174 | -0.0233 | 91.7586
14.5 | 1.6231 | 0.01875 | -0.0199 | 86.5653
15 | 1.6457 | 0.0205 | -0.0166 | 80.278
15.5 | 1.6672 | 0.02246 | -0.0139 | 74.2297
16 | 1.6894 | 0.02453 | -0.0117 | 68.8708
16.5 | 1.7092 | 0.02693 | -0.0097 | 63.4683
17 | 1.7254 | 0.02975 | -0.008 | 57.9966
17.5 | 1.7378 | 0.03304 | -0.0065 | 52.5969
18 | 1.746 | 0.03687 | -0.0053 | 47.3556
18.5 | 1.7488 | 0.04136 | -0.0044 | 42.2824
19 | 1.7479 | 0.04652 | -0.004 | 37.5731
19.5 | 1.7417 | 0.05265 | -0.0043 | 33.0807
20 | 1.7308 | 0.05973 | -0.0053 | 28.9771

## 83. Re 6M Mach 0.10 (1)
BIGFOIL.COM POLAR EXPORT
GA 37A211
GA 37A211 |  |  |  | Cl Max: | 1.209 | at alpha= | 10.5 | deg
JavaFoil+Calcfoil stall+Eppler ext transition |  |  |  | L/D Max: | 105.46 | at alpha= | 8.5 | deg
Re: | 6000000 |  |  | Cd Min: | 0.0049 | at alpha= | -1 | deg
Mach: | 0.1 |  |  | Cl=0 at alpha= | -1.6583 | deg
|  |  |  | @ Cl=0.1, Cd= | 0.0049035
|  |  |  | @ Cl=0.4, Cd= | 0.0051325
|  |  |  | @ Cl=0.6, Cd= | 0.0061667
alpha (deg) | Cl | Cd | Cm | Cl/Cd
-15.5 | -0.42 | 0.10212 | -0.005 | -4.111
-15 | -0.438 | 0.09704 | -0.005 | -4.511
-14.5 | -0.454 | 0.09394 | -0.006 | -4.838
-14 | -0.471 | 0.08917 | -0.006 | -5.285
-13.5 | -0.487 | 0.08434 | -0.006 | -5.779
-13 | -0.502 | 0.08016 | -0.007 | -6.262
-12.5 | -0.514 | 0.07706 | -0.007 | -6.676
-12 | -0.526 | 0.07284 | -0.008 | -7.216
-11.5 | -0.535 | 0.06845 | -0.008 | -7.809
-11 | -0.541 | 0.06417 | -0.009 | -8.43
-10.5 | -0.664 | 0.01074 | -0.016 | -61.793
-10 | -0.663 | 0.00988 | -0.017 | -67.05
-9.5 | -0.657 | 0.0095 | -0.018 | -69.102
-9 | -0.645 | 0.00947 | -0.019 | -68.141
-8.5 | -0.629 | 0.00912 | -0.02 | -68.996
-8 | -0.607 | 0.00885 | -0.021 | -68.616
-7.5 | -0.58 | 0.00857 | -0.021 | -67.72
-7 | -0.548 | 0.0083 | -0.022 | -66.025
-6.5 | -0.511 | 0.00825 | -0.023 | -61.994
-6 | -0.47 | 0.00806 | -0.024 | -58.315
-5.5 | -0.425 | 0.00746 | -0.025 | -56.97
-5 | -0.376 | 0.00743 | -0.026 | -50.65
-4.5 | -0.325 | 0.0073 | -0.026 | -44.495
-4 | -0.271 | 0.00702 | -0.027 | -38.597
-3.5 | -0.215 | 0.00678 | -0.028 | -31.785
-3 | -0.158 | 0.00655 | -0.029 | -24.151
-2.5 | -0.1 | 0.00644 | -0.03 | -15.507
-2 | -0.041 | 0.00642 | -0.031 | -6.345
-1.5 | 0.019 | 0.00631 | -0.032 | 2.976
-1 | 0.079 | 0.0049 | -0.032 | 16.029
-0.5 | 0.139 | 0.00491 | -0.033 | 28.21
0 | 0.2 | 0.00495 | -0.034 | 40.354
0.5 | 0.26 | 0.005 | -0.035 | 52.073
1 | 0.32 | 0.00503 | -0.036 | 63.649
1.5 | 0.38 | 0.00508 | -0.037 | 74.868
2 | 0.441 | 0.00524 | -0.038 | 84.016
2.5 | 0.501 | 0.00518 | -0.038 | 96.694
3 | 0.56 | 0.00558 | -0.039 | 100.514
3.5 | 0.62 | 0.00646 | -0.04 | 95.981
4 | 0.679 | 0.00745 | -0.041 | 91.153
4.5 | 0.737 | 0.00777 | -0.042 | 94.83
5 | 0.793 | 0.00815 | -0.043 | 97.363
5.5 | 0.848 | 0.00821 | -0.043 | 103.302
6 | 0.901 | 0.00888 | -0.044 | 101.507
6.5 | 0.952 | 0.00918 | -0.045 | 103.738
7 | 1 | 0.00959 | -0.046 | 104.258
7.5 | 1.045 | 0.00993 | -0.047 | 105.269
8 | 1.087 | 0.01033 | -0.048 | 105.159
8.5 | 1.124 | 0.01066 | -0.048 | 105.46
9 | 1.158 | 0.01122 | -0.049 | 103.203
9.5 | 1.186 | 0.01177 | -0.05 | 100.772
10 | 1.203 | 0.0124 | -0.051 | 97.06
10.5 | 1.209 | 0.01307 | -0.052 | 92.515
11 | 1.207 | 0.01382 | -0.052 | 87.317
11.5 | 1.197 | 0.01452 | -0.053 | 82.416
12 | 1.179 | 0.01553 | -0.054 | 75.93
12.5 | 1.128 | 0.01798 | -0.053 | 62.729
13 | 1.086 | 0.02026 | -0.053 | 53.601
13.5 | 1.032 | 0.02492 | -0.053 | 41.408
14 | 0.959 | 0.03693 | -0.051 | 25.955
14.5 | 0.834 | 0.08509 | -0.039 | 9.796
15 | 0.783 | 0.10085 | -0.035 | 7.763
15.5 | 0.745 | 0.10558 | -0.036 | 7.054

## 84. Re 6M Mach 0.10 (2)
BIGFOIL.COM POLAR EXPORT
GA 37A211
GA 37A211 |  |  |  | Cl Max: | 1.7267 | at alpha= | 18 | deg
XFOIL ncrit=9 |  |  |  | L/D Max: | 119.423 | at alpha= | 7.5 | deg
Re: | 6000000 |  |  | Cd Min: | 0.06959 | at alpha= | 20 | deg
Mach: | 0.1 |  |  | Cl=0 at alpha= | -1.7193 | deg
|  |  |  | @ Cl=0.1, Cd= | 0.004971
|  |  |  | @ Cl=0.4, Cd= | 0.0039253
|  |  |  | @ Cl=0.6, Cd= | 0.0057132
alpha (deg) | Cl | Cd | Cm | Cl/Cd
-15.5 | -1.1316 | 0.05654 | -0.0399 | -20.0141
-15 | -1.183 | 0.04153 | -0.0514 | -28.4854
-14.5 | -1.2343 | 0.03201 | -0.0514 | -38.5598
-14 | -1.2495 | 0.02629 | -0.0464 | -47.5276
-13.5 | -1.2278 | 0.0228 | -0.0437 | -53.8509
-13 | -1.193 | 0.02049 | -0.0418 | -58.2235
-12.5 | -1.1531 | 0.01865 | -0.0402 | -61.8284
-12 | -1.1101 | 0.01717 | -0.0388 | -64.6535
-11.5 | -1.0546 | 0.01569 | -0.0398 | -67.2148
-11 | -1.0079 | 0.01449 | -0.0386 | -69.5583
-10.5 | -0.9614 | 0.01342 | -0.0373 | -71.6393
-10 | -0.9121 | 0.01242 | -0.0364 | -73.438
-9.5 | -0.8615 | 0.01148 | -0.0357 | -75.0436
-9 | -0.8096 | 0.01067 | -0.0352 | -75.8763
-8.5 | -0.7568 | 0.00995 | -0.0348 | -76.0603
-8 | -0.703 | 0.00937 | -0.0345 | -75.0267
-7.5 | -0.6481 | 0.00896 | -0.0344 | -72.3326
-7 | -0.5924 | 0.00868 | -0.0345 | -68.2488
-6.5 | -0.5387 | 0.00801 | -0.0342 | -67.2534
-6 | -0.4839 | 0.00754 | -0.034 | -64.1777
-5.5 | -0.4281 | 0.00723 | -0.0341 | -59.2116
-5 | -0.3721 | 0.00693 | -0.0342 | -53.6941
-4.5 | -0.3159 | 0.00666 | -0.0343 | -47.4324
-4 | -0.2595 | 0.00643 | -0.0344 | -40.3577
-3.5 | -0.2027 | 0.00625 | -0.0346 | -32.432
-3 | -0.146 | 0.00601 | -0.0348 | -24.2928
-2.5 | -0.089 | 0.00587 | -0.0351 | -15.1618
-2 | -0.032 | 0.00572 | -0.0354 | -5.5944
-1.5 | 0.025 | 0.00555 | -0.0357 | 4.5045
-1 | 0.0807 | 0.00521 | -0.0358 | 15.4894
-0.5 | 0.134 | 0.00455 | -0.0356 | 29.4505
0 | 0.1877 | 0.00407 | -0.0355 | 46.1179
0.5 | 0.2429 | 0.00391 | -0.0356 | 62.1228
1 | 0.2988 | 0.00386 | -0.0357 | 77.4093
1.5 | 0.3548 | 0.00386 | -0.0359 | 91.9171
2 | 0.4102 | 0.00394 | -0.0359 | 104.1117
2.5 | 0.4643 | 0.00424 | -0.0358 | 109.5047
3 | 0.5154 | 0.00492 | -0.0353 | 104.7561
3.5 | 0.5678 | 0.00545 | -0.035 | 104.1835
4 | 0.6204 | 0.00588 | -0.0346 | 105.5102
4.5 | 0.6739 | 0.00614 | -0.0343 | 109.7557
5 | 0.726 | 0.00642 | -0.0337 | 113.0841
5.5 | 0.7793 | 0.00674 | -0.0334 | 115.6231
7 | 0.9622 | 0.00807 | -0.0381 | 119.2317
7.5 | 1.0139 | 0.00849 | -0.0376 | 119.4229
8 | 1.0626 | 0.00896 | -0.0364 | 118.5938
8.5 | 1.1133 | 0.00938 | -0.0357 | 118.6887
9 | 1.1636 | 0.0099 | -0.035 | 117.5354
9.5 | 1.2137 | 0.01044 | -0.0344 | 116.2548
10 | 1.2636 | 0.01099 | -0.0337 | 114.9773
10.5 | 1.3114 | 0.01171 | -0.0328 | 111.9898
11 | 1.36 | 0.01233 | -0.032 | 110.3001
11.5 | 1.4063 | 0.01311 | -0.0309 | 107.2693
12 | 1.4502 | 0.01402 | -0.0294 | 103.4379
12.5 | 1.494 | 0.01484 | -0.028 | 100.6739
13 | 1.5349 | 0.01577 | -0.0262 | 97.3304
13.5 | 1.57 | 0.01683 | -0.0235 | 93.2858
14 | 1.5984 | 0.01811 | -0.02 | 88.2606
14.5 | 1.6216 | 0.01984 | -0.0163 | 81.7339
15 | 1.644 | 0.02177 | -0.0132 | 75.5168
15.5 | 1.6677 | 0.02377 | -0.0108 | 70.1599
16 | 1.6875 | 0.0262 | -0.0086 | 64.4084
16.5 | 1.7044 | 0.02904 | -0.0066 | 58.6915
17 | 1.7167 | 0.03242 | -0.0049 | 52.9519
17.5 | 1.7246 | 0.03636 | -0.0035 | 47.4312
18 | 1.7267 | 0.04102 | -0.0025 | 42.0941
18.5 | 1.7241 | 0.04646 | -0.002 | 37.1093
19 | 1.7161 | 0.05291 | -0.0024 | 32.4343
19.5 | 1.7022 | 0.06052 | -0.0036 | 28.1262
20 | 1.6813 | 0.06959 | -0.0059 | 24.1601

## 85. Re 6M Mach 0.25 (1)
BIGFOIL.COM POLAR EXPORT
GA 37A211
GA 37A211 |  |  |  | Cl Max: | 1.175 | at alpha= | 9.5 | deg
JavaFoil+Calcfoil stall+Eppler ext transition |  |  |  | L/D Max: | 103.099 | at alpha= | 6.5 | deg
Re: | 6000000 |  |  | Cd Min: | 0.00491 | at alpha= | -1 | deg
Mach: | 0.25 |  |  | Cl=0 at alpha= | -1.6557 | deg
|  |  |  | @ Cl=0.1, Cd= | 0.0049193
|  |  |  | @ Cl=0.4, Cd= | 0.0051061
|  |  |  | @ Cl=0.6, Cd= | 0.10934
alpha (deg) | Cl | Cd | Cm | Cl/Cd
-13.5 | -0.148 | 0.08575 | -0.007 | -1.731
-13 | -0.216 | 0.08151 | -0.007 | -2.652
-12.5 | -0.269 | 0.07499 | -0.008 | -3.592
-12 | -0.314 | 0.07235 | -0.008 | -4.345
-11.5 | -0.356 | 0.06683 | -0.009 | -5.328
-11 | -0.392 | 0.06301 | -0.01 | -6.215
-10.5 | -0.421 | 0.05984 | -0.01 | -7.039
-10 | -0.446 | 0.05494 | -0.011 | -8.125
-9.5 | -0.562 | 0.00995 | -0.019 | -56.551
-9 | -0.475 | 0.04856 | -0.012 | -9.781
-8.5 | -0.578 | 0.0094 | -0.02 | -61.521
-8 | -0.573 | 0.00914 | -0.021 | -62.663
-7.5 | -0.559 | 0.00881 | -0.022 | -63.433
-7 | -0.537 | 0.00876 | -0.023 | -61.292
-6.5 | -0.507 | 0.00848 | -0.024 | -59.852
-6 | -0.471 | 0.00816 | -0.024 | -57.731
-5.5 | -0.429 | 0.00766 | -0.025 | -56.04
-5 | -0.382 | 0.0077 | -0.026 | -49.628
-4.5 | -0.331 | 0.00747 | -0.027 | -44.31
-4 | -0.277 | 0.0073 | -0.028 | -37.935
-3.5 | -0.221 | 0.00689 | -0.029 | -32.011
-3 | -0.162 | 0.00673 | -0.03 | -24.084
-2.5 | -0.102 | 0.00648 | -0.031 | -15.816
-2 | -0.042 | 0.0064 | -0.031 | -6.537
-1.5 | 0.019 | 0.00627 | -0.032 | 3.073
-1 | 0.081 | 0.00491 | -0.033 | 16.423
-0.5 | 0.142 | 0.00494 | -0.034 | 28.778
0 | 0.205 | 0.00499 | -0.035 | 41.154
0.5 | 0.267 | 0.00497 | -0.036 | 53.749
1 | 0.329 | 0.00505 | -0.037 | 65.238
1.5 | 0.391 | 0.00508 | -0.038 | 76.908
2 | 0.453 | 0.00526 | -0.039 | 86.048
2.5 | 0.514 | 0.00519 | -0.039 | 99.023
3 | 0.576 | 0.00567 | -0.04 | 101.619
3.5 | 0.637 | 0.00653 | -0.041 | 97.488
4 | 0.697 | 0.00761 | -0.042 | 91.606
4.5 | 0.756 | 0.00795 | -0.043 | 95.108
5 | 0.814 | 0.00838 | -0.044 | 97.11
5.5 | 0.87 | 0.00867 | -0.045 | 100.311
6 | 0.923 | 0.0092 | -0.045 | 100.272
6.5 | 0.973 | 0.00944 | -0.046 | 103.099
7 | 1.02 | 0.0099 | -0.047 | 102.988
7.5 | 1.062 | 0.01031 | -0.048 | 103.022
8 | 1.1 | 0.0107 | -0.049 | 102.743
8.5 | 1.131 | 0.0112 | -0.05 | 100.982
9 | 1.157 | 0.01182 | -0.051 | 97.849
9.5 | 1.175 | 0.01252 | -0.051 | 93.835
10 | 1.175 | 0.01328 | -0.052 | 88.489
10.5 | 1.158 | 0.01411 | -0.053 | 82.048
11 | 1.127 | 0.01517 | -0.054 | 74.28
11.5 | 1.055 | 0.01787 | -0.053 | 59.053
12 | 0.977 | 0.02208 | -0.053 | 44.228
12.5 | 0.781 | 0.07777 | -0.035 | 10.044
13 | 0.712 | 0.08472 | -0.034 | 8.405
13.5 | 0.634 | 0.09446 | -0.032 | 6.714
14 | 0.554 | 0.10317 | -0.031 | 5.367
14.5 | 0.469 | 0.10934 | -0.031 | 4.288

## 86. Re 6M Mach 0.25 (2)
BIGFOIL.COM POLAR EXPORT
GA 37A211
GA 37A211 |  |  |  | Cl Max: | 1.5933 | at alpha= | 15 | deg
XFOIL ncrit=9 |  |  |  | L/D Max: | 118.819 | at alpha= | 7 | deg
Re: | 6000000 |  |  | Cd Min: | 0.19434 | at alpha= | 20 | deg
Mach: | 0.25 |  |  | Cl=0 at alpha= | -1.7216 | deg
|  |  |  | @ Cl=0.1, Cd= | 0.0051017
|  |  |  | @ Cl=0.4, Cd= | 0.004014
|  |  |  | @ Cl=0.6, Cd= | 0.0056932
alpha (deg) | Cl | Cd | Cm | Cl/Cd
-11 | -0.5975 | 0.09859 | -0.0114 | -6.0605
-10.5 | -0.603 | 0.08816 | -0.0174 | -6.8398
-10 | -0.6207 | 0.07542 | -0.0259 | -8.2299
-9.5 | -0.6885 | 0.05274 | -0.0474 | -13.0546
-9 | -0.6998 | 0.0423 | -0.0487 | -16.5437
-8.5 | -0.7658 | 0.01554 | -0.0426 | -49.2793
-8 | -0.7204 | 0.0124 | -0.0407 | -58.0968
-7.5 | -0.6686 | 0.01064 | -0.0393 | -62.8383
-7 | -0.6134 | 0.00959 | -0.0383 | -63.9625
-6.5 | -0.5561 | 0.00897 | -0.0377 | -61.9955
-6 | -0.4984 | 0.00846 | -0.0373 | -58.9125
-5.5 | -0.4434 | 0.00754 | -0.0364 | -58.8064
-4.5 | -0.3267 | 0.00684 | -0.0361 | -47.7632
-4 | -0.2682 | 0.00654 | -0.036 | -41.0092
-3.5 | -0.2095 | 0.00632 | -0.036 | -33.1487
-3 | -0.1508 | 0.00608 | -0.0361 | -24.8026
-2.5 | -0.0917 | 0.00591 | -0.0363 | -15.5161
-2 | -0.0328 | 0.00576 | -0.0365 | -5.6944
-1.5 | 0.0261 | 0.00559 | -0.0368 | 4.6691
-1 | 0.0842 | 0.00531 | -0.037 | 15.8569
-0.5 | 0.1388 | 0.00459 | -0.0367 | 30.2397
0 | 0.194 | 0.00409 | -0.0366 | 47.4328
0.5 | 0.251 | 0.00393 | -0.0366 | 63.8677
1 | 0.3086 | 0.00389 | -0.0368 | 79.3316
1.5 | 0.3664 | 0.00388 | -0.0369 | 94.433
2.5 | 0.4792 | 0.00433 | -0.0368 | 110.6697
3 | 0.5317 | 0.00504 | -0.0361 | 105.496
3.5 | 0.5856 | 0.00558 | -0.0357 | 104.9462
4 | 0.6403 | 0.00601 | -0.0353 | 106.5391
4.5 | 0.6955 | 0.00629 | -0.0348 | 110.5723
5 | 0.7499 | 0.00656 | -0.0341 | 114.314
5.5 | 0.8045 | 0.00693 | -0.0334 | 116.0895
6 | 0.8669 | 0.00741 | -0.0345 | 116.9906
6.5 | 0.9312 | 0.00788 | -0.036 | 118.1726
7 | 0.9957 | 0.00838 | -0.0375 | 118.8186
7.5 | 1.0463 | 0.00883 | -0.0359 | 118.4938
8 | 1.0985 | 0.00932 | -0.0345 | 117.8648
8.5 | 1.1513 | 0.00986 | -0.0333 | 116.7647
9 | 1.2039 | 0.01047 | -0.0321 | 114.9857
9.5 | 1.2562 | 0.01112 | -0.0308 | 112.9676
10 | 1.3071 | 0.01189 | -0.0292 | 109.9327
10.5 | 1.3572 | 0.0127 | -0.0275 | 106.8661
11 | 1.4036 | 0.01379 | -0.0252 | 101.7839
11.5 | 1.45 | 0.01476 | -0.0229 | 98.2385
12 | 1.4918 | 0.01593 | -0.0199 | 93.6472
12.5 | 1.5244 | 0.01732 | -0.0156 | 88.0139
13 | 1.5506 | 0.01916 | -0.011 | 80.929
13.5 | 1.5666 | 0.02194 | -0.0063 | 71.4038
14 | 1.5817 | 0.02508 | -0.0025 | 63.0662
14.5 | 1.5919 | 0.02888 | 0.0007 | 55.1212
15 | 1.5933 | 0.03371 | 0.0033 | 47.2649
15.5 | 1.5858 | 0.03968 | 0.005 | 39.9647
16 | 1.5679 | 0.04711 | 0.0055 | 33.2817
16.5 | 1.5427 | 0.0561 | 0.0043 | 27.4991
17 | 1.5093 | 0.06709 | 0.0011 | 22.4966
17.5 | 1.4695 | 0.08006 | -0.0042 | 18.355
18 | 1.42 | 0.0958 | -0.012 | 14.8225
18.5 | 1.3597 | 0.1146 | -0.022 | 11.8647
19 | 1.2786 | 0.13799 | -0.0347 | 9.2659
19.5 | 1.1783 | 0.16701 | -0.0523 | 7.0553
20 | 1.1058 | 0.19434 | -0.0699 | 5.69

## 87. Re 6M Mach 0.50 (1)
BIGFOIL.COM POLAR EXPORT
GA 37A211
GA 37A211 |  |  |  | Cl Max: | 1.208 | at alpha= | 20 | deg
JavaFoil+Calcfoil stall+Eppler ext transition |  |  |  | L/D Max: | 105.155 | at alpha= | 2.5 | deg
Re: | 6000000 |  |  | Cd Min: | 0.00502 | at alpha= | -1 | deg
Mach: | 0.5 |  |  | Cl=0 at alpha= | -1.6594 | deg
|  |  |  | @ Cl=0.1, Cd= | 0.0050301
|  |  |  | @ Cl=0.4, Cd= | 0.00522
|  |  |  | @ Cl=0.6, Cd= | 0.0057063
alpha (deg) | Cl | Cd | Cm | Cl/Cd
-20 | -0.994 | 0.1561 | -0.002 | -6.369
-19.5 | -0.968 | 0.15271 | -0.002 | -6.34
-19 | -0.945 | 0.15322 | -0.003 | -6.167
-18.5 | -0.919 | 0.1449 | -0.003 | -6.343
-18 | -0.892 | 0.13719 | -0.004 | -6.505
-17.5 | -0.865 | 0.13176 | -0.004 | -6.565
-17 | -0.837 | 0.12791 | -0.004 | -6.546
-16.5 | -0.809 | 0.12441 | -0.005 | -6.502
-16 | -0.782 | 0.11937 | -0.005 | -6.549
-15.5 | -0.755 | 0.11503 | -0.005 | -6.566
-15 | -0.729 | 0.11159 | -0.006 | -6.53
-14.5 | -0.702 | 0.10697 | -0.006 | -6.563
-14 | -0.675 | 0.1036 | -0.007 | -6.517
-13.5 | -0.648 | 0.09947 | -0.007 | -6.519
-13 | -0.622 | 0.09524 | -0.008 | -6.53
-12.5 | -0.594 | 0.08974 | -0.008 | -6.624
-12 | -0.568 | 0.08137 | -0.009 | -6.98
-11.5 | -0.541 | 0.07548 | -0.009 | -7.173
-11 | -0.515 | 0.06945 | -0.01 | -7.41
-10.5 | -0.488 | 0.06385 | -0.01 | -7.641
-10 | -0.462 | 0.05867 | -0.011 | -7.874
-9.5 | -0.436 | 0.05384 | -0.012 | -8.101
-9 | -0.404 | 0.05846 | -0.01 | -6.908
-8.5 | -0.378 | 0.05236 | -0.012 | -7.221
-8 | -0.353 | 0.04652 | -0.014 | -7.598
-7.5 | -0.397 | 0.00969 | -0.024 | -40.944
-7 | -0.363 | 0.00975 | -0.025 | -37.219
-6.5 | -0.329 | 0.00902 | -0.026 | -36.497
-6 | -0.24 | 0.04026 | -0.013 | -5.961
-5.5 | -0.262 | 0.0084 | -0.028 | -31.151
-5 | -0.343 | 0.00799 | -0.029 | -42.924
-4.5 | -0.338 | 0.00785 | -0.03 | -43.114
-4 | -0.296 | 0.00783 | -0.031 | -37.821
-3.5 | -0.241 | 0.00746 | -0.032 | -32.275
-3 | -0.179 | 0.0069 | -0.033 | -25.94
-2.5 | -0.114 | 0.00688 | -0.034 | -16.557
-2 | -0.047 | 0.00664 | -0.035 | -7.031
-1.5 | 0.022 | 0.00655 | -0.036 | 3.287
-1 | 0.09 | 0.00502 | -0.037 | 17.945
-0.5 | 0.159 | 0.00509 | -0.038 | 31.281
0 | 0.23 | 0.00505 | -0.039 | 45.414
0.5 | 0.299 | 0.00513 | -0.04 | 58.201
1 | 0.368 | 0.00522 | -0.041 | 70.547
1.5 | 0.437 | 0.00522 | -0.042 | 83.764
2 | 0.506 | 0.00548 | -0.043 | 92.352
2.5 | 0.575 | 0.00546 | -0.044 | 105.155
3 | 0.643 | 0.00613 | -0.045 | 104.93
3.5 | 0.711 | 0.00791 | -0.046 | 89.856
4 | 0.777 | 0.00851 | -0.047 | 91.267
4.5 | 0.841 | 0.00893 | -0.048 | 94.241
5 | 0.902 | 0.00948 | -0.049 | 95.125
5.5 | 0.956 | 0.01045 | -0.05 | 91.471
6 | 1.002 | 0.01075 | -0.051 | 93.265
6.5 | 1.034 | 0.01143 | -0.052 | 90.528
7 | 1.041 | 0.01231 | -0.053 | 84.58
7.5 | 0.986 | 0.01313 | -0.054 | 75.103
8 | 0.666 | 0.01397 | -0.055 | 47.678
8.5 | 0.7 | 0.01487 | -0.056 | 47.112
9 | 0.708 | 0.01878 | -0.054 | 37.666
9.5 | 0.741 | 0.01944 | -0.055 | 38.126
10 | 0.649 | 0.06984 | -0.031 | 9.292
10.5 | 0.676 | 0.07157 | -0.031 | 9.441
11 | 0.702 | 0.079 | -0.03 | 8.89
11.5 | 0.732 | 0.08466 | -0.033 | 8.642
12 | 0.761 | 0.09048 | -0.034 | 8.405
12.5 | 0.787 | 0.10322 | -0.034 | 7.626
13 | 0.814 | 0.09837 | -0.035 | 8.28
13.5 | 0.842 | 0.10293 | -0.036 | 8.183
14 | 0.872 | 0.10596 | -0.038 | 8.234
14.5 | 0.902 | 0.11002 | -0.04 | 8.197
15 | 0.932 | 0.11373 | -0.041 | 8.191
15.5 | 0.96 | 0.12138 | -0.042 | 7.906
16 | 0.986 | 0.13138 | -0.042 | 7.502
16.5 | 1.009 | 0.12638 | -0.041 | 7.986
17 | 1.037 | 0.12915 | -0.042 | 8.026
17.5 | 1.066 | 0.1353 | -0.043 | 7.875
18 | 1.097 | 0.13583 | -0.045 | 8.074
18.5 | 1.131 | 0.13759 | -0.048 | 8.219
19 | 1.16 | 0.14202 | -0.049 | 8.171
19.5 | 1.189 | 0.14916 | -0.05 | 7.968
20 | 1.208 | 0.16689 | -0.049 | 7.236

## 88. Re 6M Mach 0.50 (2)
BIGFOIL.COM POLAR EXPORT
GA 37A211
GA 37A211 |  |  |  | Cl Max: | 1.1901 | at alpha= | 7.5 | deg
XFOIL ncrit=9 |  |  |  | L/D Max: | 117.616 | at alpha= | 6 | deg
Re: | 6000000 |  |  | Cd Min: | 0.01069 | at alpha= | 7.5 | deg
Mach: | 0.5 |  |  | Cl=0 at alpha= | -99 | deg
|  |  |  | @ Cl=0.1, Cd= | 0.00417
|  |  |  | @ Cl=0.4, Cd= | 0.00403
|  |  |  | @ Cl=0.6, Cd= | 0.0054533
alpha (deg) | Cl | Cd | Cm | Cl/Cd
0 | 0.2221 | 0.00417 | -0.0413 | 53.2614
0.5 | 0.2871 | 0.00402 | -0.0413 | 71.4179
1 | 0.3527 | 0.00403 | -0.0414 | 87.5186
1.5 | 0.4185 | 0.00403 | -0.0414 | 103.8462
2 | 0.4842 | 0.00416 | -0.0414 | 116.3942
2.5 | 0.5455 | 0.0047 | -0.0406 | 116.0638
3 | 0.6041 | 0.00551 | -0.0394 | 109.637
3.5 | 0.6648 | 0.00617 | -0.0383 | 107.7472
4 | 0.7286 | 0.00658 | -0.0374 | 110.7295
4.5 | 0.793 | 0.00693 | -0.0363 | 114.43
5 | 0.8551 | 0.00733 | -0.0344 | 116.6576
5.5 | 0.9166 | 0.00783 | -0.0321 | 117.0626
6 | 0.9915 | 0.00843 | -0.0322 | 117.6157
6.5 | 1.0692 | 0.00911 | -0.0324 | 117.3655
7 | 1.1284 | 0.00986 | -0.0285 | 114.4422
7.5 | 1.1901 | 0.01069 | -0.0245 | 111.3283

## 89. Re 7M Mach 0.00 (1)
BIGFOIL.COM POLAR EXPORT
GA 37A211
GA 37A211 |  |  |  | Cl Max: | 1.216 | at alpha= | 11 | deg
JavaFoil+Calcfoil stall+Eppler ext transition |  |  |  | L/D Max: | 109.073 | at alpha= | 8.5 | deg
Re: | 7000000 |  |  | Cd Min: | 0.00486 | at alpha= | -1 | deg
Mach: | 0 |  |  | Cl=0 at alpha= | -1.6583 | deg
|  |  |  | @ Cl=0.1, Cd= | 0.0048747
|  |  |  | @ Cl=0.4, Cd= | 0.0050576
|  |  |  | @ Cl=0.6, Cd= | 0.0063098
alpha (deg) | Cl | Cd | Cm | Cl/Cd
-15.5 | -0.465 | 0.09919 | -0.005 | -4.688
-15 | -0.481 | 0.09406 | -0.006 | -5.109
-14.5 | -0.493 | 0.09232 | -0.006 | -5.343
-14 | -0.508 | 0.0867 | -0.006 | -5.863
-13.5 | -0.521 | 0.08251 | -0.007 | -6.316
-13 | -0.532 | 0.07837 | -0.007 | -6.794
-12.5 | -0.546 | 0.07051 | -0.008 | -7.75
-12 | -0.55 | 0.07051 | -0.008 | -7.805
-11.5 | -0.558 | 0.06524 | -0.009 | -8.547
-11 | -0.571 | 0.05394 | -0.011 | -10.585
-10.5 | -0.681 | 0.01 | -0.016 | -68.137
-10 | -0.677 | 0.00958 | -0.017 | -70.619
-9.5 | -0.667 | 0.00948 | -0.018 | -70.422
-9 | -0.654 | 0.00925 | -0.019 | -70.674
-8.5 | -0.635 | 0.00892 | -0.02 | -71.199
-8 | -0.611 | 0.00859 | -0.02 | -71.11
-7.5 | -0.582 | 0.00835 | -0.021 | -69.783
-7 | -0.549 | 0.00824 | -0.022 | -66.677
-6.5 | -0.511 | 0.00808 | -0.023 | -63.302
-6 | -0.469 | 0.00755 | -0.024 | -62.198
-5.5 | -0.424 | 0.00723 | -0.025 | -58.624
-5 | -0.375 | 0.00722 | -0.025 | -51.954
-4.5 | -0.324 | 0.00718 | -0.026 | -45.068
-4 | -0.27 | 0.0068 | -0.027 | -39.719
-3.5 | -0.214 | 0.00662 | -0.028 | -32.409
-3 | -0.157 | 0.00648 | -0.029 | -24.303
-2.5 | -0.099 | 0.00636 | -0.03 | -15.626
-2 | -0.041 | 0.00628 | -0.03 | -6.458
-1.5 | 0.019 | 0.00616 | -0.031 | 3.032
-1 | 0.078 | 0.00486 | -0.032 | 16.08
-0.5 | 0.138 | 0.0049 | -0.033 | 28.138
0 | 0.199 | 0.00487 | -0.034 | 40.842
0.5 | 0.259 | 0.0049 | -0.035 | 52.785
1 | 0.319 | 0.00499 | -0.036 | 63.865
1.5 | 0.379 | 0.00499 | -0.036 | 75.897
2 | 0.438 | 0.00518 | -0.037 | 84.693
2.5 | 0.498 | 0.00526 | -0.038 | 94.74
3 | 0.558 | 0.00584 | -0.039 | 95.435
3.5 | 0.617 | 0.0065 | -0.04 | 94.953
4 | 0.675 | 0.00757 | -0.041 | 89.271
4.5 | 0.733 | 0.00765 | -0.042 | 95.891
5 | 0.79 | 0.00795 | -0.042 | 99.258
5.5 | 0.844 | 0.00811 | -0.043 | 104.098
6 | 0.897 | 0.00874 | -0.044 | 102.647
6.5 | 0.948 | 0.00893 | -0.045 | 106.139
7 | 0.996 | 0.00965 | -0.046 | 103.274
7.5 | 1.042 | 0.00966 | -0.047 | 107.856
8 | 1.084 | 0.01009 | -0.047 | 107.435
8.5 | 1.122 | 0.01029 | -0.048 | 109.073
9 | 1.156 | 0.0108 | -0.049 | 107.122
9.5 | 1.186 | 0.01134 | -0.05 | 104.618
10 | 1.206 | 0.01192 | -0.051 | 101.1
10.5 | 1.214 | 0.01255 | -0.051 | 96.757
11 | 1.216 | 0.01324 | -0.052 | 91.795
11.5 | 1.21 | 0.01391 | -0.053 | 86.956
12 | 1.197 | 0.01479 | -0.054 | 80.939
12.5 | 1.178 | 0.01567 | -0.054 | 75.125
13 | 1.124 | 0.01819 | -0.054 | 61.783
13.5 | 1.077 | 0.0216 | -0.054 | 49.873
14 | 1.026 | 0.02682 | -0.053 | 38.245
14.5 | 0.96 | 0.03807 | -0.051 | 25.22
15 | 0.838 | 0.08941 | -0.039 | 9.367
15.5 | 0.801 | 0.09589 | -0.039 | 8.35
16 | 0.755 | 0.11153 | -0.036 | 6.773

## 90. Re 7M Mach 0.00 (2)
BIGFOIL.COM POLAR EXPORT
GA 37A211
GA 37A211 |  |  |  | Cl Max: | 1.7753 | at alpha= | 19 | deg
XFOIL ncrit=9 |  |  |  | L/D Max: | 123.28 | at alpha= | 7.5 | deg
Re: | 7000000 |  |  | Cd Min: | 0.07516 | at alpha= | -16.5 | deg
Mach: | 0 |  |  | Cl=0 at alpha= | -1.7164 | deg
|  |  |  | @ Cl=0.1, Cd= | 0.0049727
|  |  |  | @ Cl=0.4, Cd= | 0.0039599
|  |  |  | @ Cl=0.6, Cd= | 0.0057093
alpha (deg) | Cl | Cd | Cm | Cl/Cd
-16.5 | -1.1218 | 0.07516 | -0.0235 | -14.9255
-16 | -1.1401 | 0.06106 | -0.034 | -18.6718
-15.5 | -1.2087 | 0.04207 | -0.0488 | -28.7307
-15 | -1.2447 | 0.03339 | -0.0506 | -37.2776
-14.5 | -1.3056 | 0.02374 | -0.0429 | -54.9958
-14 | -1.2843 | 0.02023 | -0.0401 | -63.4849
-13.5 | -1.2497 | 0.01799 | -0.0382 | -69.4664
-13 | -1.2093 | 0.01631 | -0.0368 | -74.1447
-12.5 | -1.1664 | 0.01492 | -0.0354 | -78.1769
-12 | -1.1125 | 0.01368 | -0.0363 | -81.3231
-11.5 | -1.062 | 0.01272 | -0.036 | -83.4906
-11 | -1.0152 | 0.01198 | -0.0348 | -84.7412
-10.5 | -0.9653 | 0.0113 | -0.0342 | -85.4248
-10 | -0.9141 | 0.01067 | -0.0338 | -85.6701
-9.5 | -0.8619 | 0.01008 | -0.0335 | -85.506
-9 | -0.809 | 0.00955 | -0.0333 | -84.712
-8.5 | -0.7554 | 0.00907 | -0.0332 | -83.2856
-7.5 | -0.6461 | 0.0084 | -0.0333 | -76.9167
-7 | -0.5906 | 0.00818 | -0.0335 | -72.2005
-6.5 | -0.535 | 0.00796 | -0.0337 | -67.2111
-6 | -0.4818 | 0.00724 | -0.0334 | -66.547
-5.5 | -0.4265 | 0.00692 | -0.0335 | -61.6329
-5 | -0.3708 | 0.00666 | -0.0336 | -55.6757
-4.5 | -0.3148 | 0.00642 | -0.0338 | -49.0343
-4 | -0.2586 | 0.00621 | -0.034 | -41.6425
-3.5 | -0.2021 | 0.00605 | -0.0343 | -33.405
-3 | -0.1457 | 0.00586 | -0.0345 | -24.8635
-2.5 | -0.0889 | 0.00571 | -0.0348 | -15.5692
-2 | -0.0321 | 0.00557 | -0.0351 | -5.763
-1.5 | 0.0245 | 0.00542 | -0.0354 | 4.5203
-1 | 0.0807 | 0.00519 | -0.0357 | 15.5491
-0.5 | 0.134 | 0.00459 | -0.0355 | 29.1939
0 | 0.1871 | 0.00404 | -0.0354 | 46.3119
0.5 | 0.2417 | 0.00392 | -0.0354 | 61.6582
1 | 0.2976 | 0.00386 | -0.0356 | 77.0984
1.5 | 0.353 | 0.0039 | -0.0358 | 90.5128
2 | 0.4079 | 0.00397 | -0.0358 | 102.7456
2.5 | 0.4607 | 0.00439 | -0.0356 | 104.9431
3 | 0.5122 | 0.00501 | -0.0352 | 102.2355
3.5 | 0.5651 | 0.00546 | -0.035 | 103.4982
4 | 0.6183 | 0.00584 | -0.0348 | 105.8733
4.5 | 0.672 | 0.00607 | -0.0347 | 110.7084
5 | 0.7252 | 0.0063 | -0.0345 | 115.1111
5.5 | 0.7765 | 0.00659 | -0.0338 | 117.83
6 | 0.8313 | 0.00695 | -0.034 | 119.6115
7 | 0.9522 | 0.0078 | -0.0372 | 122.0769
7.5 | 1.0109 | 0.0082 | -0.0384 | 123.2805
8 | 1.0586 | 0.00865 | -0.0372 | 122.3815
8.5 | 1.1089 | 0.00903 | -0.0365 | 122.8018
9 | 1.1588 | 0.00953 | -0.0359 | 121.595
9.5 | 1.2089 | 0.01001 | -0.0354 | 120.7692
10 | 1.2587 | 0.01053 | -0.0349 | 119.5347
10.5 | 1.3067 | 0.01119 | -0.0342 | 116.7739
11 | 1.3554 | 0.01175 | -0.0336 | 115.3532
11.5 | 1.402 | 0.01247 | -0.0327 | 112.4298
12 | 1.4469 | 0.01328 | -0.0316 | 108.9533
12.5 | 1.4916 | 0.014 | -0.0306 | 106.5429
13 | 1.534 | 0.01483 | -0.0292 | 103.439
13.5 | 1.5734 | 0.01579 | -0.0275 | 99.6453
14 | 1.6061 | 0.01688 | -0.0246 | 95.1481
14.5 | 1.6323 | 0.01822 | -0.0211 | 89.5884
15 | 1.658 | 0.01969 | -0.018 | 84.2052
15.5 | 1.6841 | 0.02124 | -0.0155 | 79.2891
16 | 1.7075 | 0.02312 | -0.0131 | 73.8538
16.5 | 1.7284 | 0.02533 | -0.011 | 68.2353
17 | 1.7461 | 0.02794 | -0.0092 | 62.4946
17.5 | 1.7603 | 0.03099 | -0.0075 | 56.8022
18 | 1.7701 | 0.03455 | -0.0061 | 51.233
18.5 | 1.7749 | 0.03873 | -0.005 | 45.8275
19 | 1.7753 | 0.04358 | -0.0043 | 40.7366
19.5 | 1.7711 | 0.04923 | -0.0042 | 35.976
20 | 1.762 | 0.05589 | -0.0048 | 31.5262

## 91. Re 7M Mach 0.10 (1)
BIGFOIL.COM POLAR EXPORT
GA 37A211
GA 37A211 |  |  |  | Cl Max: | 1.209 | at alpha= | 10.5 | deg
JavaFoil+Calcfoil stall+Eppler ext transition |  |  |  | L/D Max: | 108.244 | at alpha= | 8.5 | deg
Re: | 7000000 |  |  | Cd Min: | 0.00484 | at alpha= | -0.5 | deg
Mach: | 0.1 |  |  | Cl=0 at alpha= | -1.6583 | deg
|  |  |  | @ Cl=0.1, Cd= | 0.004853
|  |  |  | @ Cl=0.4, Cd= | 0.0050759
|  |  |  | @ Cl=0.6, Cd= | 0.0063033
alpha (deg) | Cl | Cd | Cm | Cl/Cd
-15.5 | -0.421 | 0.10007 | -0.005 | -4.205
-15 | -0.439 | 0.09474 | -0.006 | -4.632
-14.5 | -0.455 | 0.09274 | -0.006 | -4.904
-14 | -0.472 | 0.08817 | -0.006 | -5.349
-13.5 | -0.489 | 0.08265 | -0.007 | -5.911
-13 | -0.503 | 0.07837 | -0.007 | -6.421
-12.5 | -0.518 | 0.07234 | -0.008 | -7.165
-12 | -0.533 | 0.06557 | -0.009 | -8.126
-11.5 | -0.606 | 0.02286 | -0.013 | -26.512
-11 | -0.544 | 0.06122 | -0.009 | -8.892
-10.5 | -0.664 | 0.0101 | -0.016 | -65.766
-10 | -0.663 | 0.00963 | -0.017 | -68.833
-9.5 | -0.657 | 0.0096 | -0.018 | -68.395
-9 | -0.646 | 0.00928 | -0.019 | -69.546
-8.5 | -0.629 | 0.00898 | -0.02 | -70.087
-8 | -0.607 | 0.00865 | -0.021 | -70.213
-7.5 | -0.58 | 0.00841 | -0.021 | -69.012
-7 | -0.548 | 0.0083 | -0.022 | -66.023
-6.5 | -0.511 | 0.00804 | -0.023 | -63.566
-6 | -0.47 | 0.00761 | -0.024 | -61.794
-5.5 | -0.425 | 0.00729 | -0.025 | -58.259
-5 | -0.376 | 0.0073 | -0.026 | -51.582
-4.5 | -0.325 | 0.00716 | -0.026 | -45.37
-4 | -0.271 | 0.00689 | -0.027 | -39.35
-3.5 | -0.215 | 0.00674 | -0.028 | -31.969
-3 | -0.158 | 0.00649 | -0.029 | -24.346
-2.5 | -0.1 | 0.00639 | -0.03 | -15.608
-2 | -0.041 | 0.00634 | -0.031 | -6.433
-1.5 | 0.019 | 0.00619 | -0.032 | 3.03
-1 | 0.079 | 0.00486 | -0.032 | 16.156
-0.5 | 0.139 | 0.00484 | -0.033 | 28.607
0 | 0.2 | 0.00491 | -0.034 | 40.694
0.5 | 0.26 | 0.00492 | -0.035 | 52.856
1 | 0.32 | 0.00494 | -0.036 | 64.877
1.5 | 0.38 | 0.00503 | -0.037 | 75.634
2 | 0.441 | 0.00517 | -0.038 | 85.202
2.5 | 0.501 | 0.00526 | -0.038 | 95.186
3 | 0.56 | 0.00591 | -0.039 | 94.771
3.5 | 0.62 | 0.0065 | -0.04 | 95.318
4 | 0.679 | 0.00765 | -0.041 | 88.758
4.5 | 0.737 | 0.00772 | -0.042 | 95.442
5 | 0.793 | 0.00804 | -0.043 | 98.671
5.5 | 0.848 | 0.00831 | -0.043 | 102.132
6 | 0.901 | 0.00872 | -0.044 | 103.387
6.5 | 0.952 | 0.009 | -0.045 | 105.744
7 | 1 | 0.00934 | -0.046 | 107.111
7.5 | 1.045 | 0.00974 | -0.047 | 107.295
8 | 1.087 | 0.01017 | -0.048 | 106.86
8.5 | 1.124 | 0.01039 | -0.048 | 108.244
9 | 1.158 | 0.01092 | -0.049 | 105.992
9.5 | 1.186 | 0.01146 | -0.05 | 103.495
10 | 1.203 | 0.01206 | -0.051 | 99.744
10.5 | 1.209 | 0.01271 | -0.052 | 95.156
11 | 1.207 | 0.01343 | -0.052 | 89.876
11.5 | 1.197 | 0.01414 | -0.053 | 84.654
12 | 1.179 | 0.01502 | -0.054 | 78.512
12.5 | 1.131 | 0.01725 | -0.054 | 65.564
13 | 1.089 | 0.01946 | -0.054 | 55.97
13.5 | 1.038 | 0.02331 | -0.053 | 44.521
14 | 0.972 | 0.03205 | -0.052 | 30.319
14.5 | 0.848 | 0.07479 | -0.043 | 11.338
15 | 0.785 | 0.09803 | -0.036 | 8.012
15.5 | 0.747 | 0.10281 | -0.037 | 7.265

## 92. Re 7M Mach 0.10 (2)
BIGFOIL.COM POLAR EXPORT
GA 37A211
GA 37A211 |  |  |  | Cl Max: | 1.7539 | at alpha= | 18 | deg
XFOIL ncrit=9 |  |  |  | L/D Max: | 123.248 | at alpha= | 7.5 | deg
Re: | 7000000 |  |  | Cd Min: | 0.07107 | at alpha= | -15.5 | deg
Mach: | 0.1 |  |  | Cl=0 at alpha= | -1.717 | deg
|  |  |  | @ Cl=0.1, Cd= | 0.0049868
|  |  |  | @ Cl=0.4, Cd= | 0.0039569
|  |  |  | @ Cl=0.6, Cd= | 0.0057049
alpha (deg) | Cl | Cd | Cm | Cl/Cd
-15.5 | -1.0645 | 0.07107 | -0.0274 | -14.9782
-15 | -1.0878 | 0.05596 | -0.0404 | -19.4389
-14.5 | -1.1208 | 0.04363 | -0.0502 | -25.6887
-14 | -1.2001 | 0.03147 | -0.0492 | -38.1347
-13.5 | -1.2354 | 0.02189 | -0.0431 | -56.4367
-13 | -1.2064 | 0.01874 | -0.0406 | -64.3757
-12.5 | -1.1677 | 0.01665 | -0.0387 | -70.1321
-12 | -1.1179 | 0.01501 | -0.0387 | -74.477
-11.5 | -1.0673 | 0.01377 | -0.0383 | -77.5091
-11 | -1.021 | 0.01284 | -0.0368 | -79.5171
-10.5 | -0.9712 | 0.012 | -0.0359 | -80.9333
-10 | -0.9199 | 0.01122 | -0.0353 | -81.9875
-9.5 | -0.8676 | 0.0105 | -0.0348 | -82.6286
-9 | -0.8146 | 0.00987 | -0.0345 | -82.5329
-8.5 | -0.7608 | 0.0093 | -0.0342 | -81.8065
-8 | -0.7063 | 0.00882 | -0.034 | -80.0794
-7.5 | -0.6509 | 0.00849 | -0.034 | -76.6667
-7 | -0.5949 | 0.00824 | -0.0341 | -72.1966
-6.5 | -0.5388 | 0.008 | -0.0342 | -67.35
-6 | -0.485 | 0.00731 | -0.0339 | -66.3475
-5.5 | -0.4293 | 0.00696 | -0.0339 | -61.681
-5 | -0.3732 | 0.00669 | -0.034 | -55.7848
-4.5 | -0.3168 | 0.00645 | -0.0341 | -49.1163
-4 | -0.2602 | 0.00623 | -0.0343 | -41.7657
-3.5 | -0.2033 | 0.00606 | -0.0345 | -33.5479
-3 | -0.1465 | 0.00587 | -0.0347 | -24.9574
-2.5 | -0.0894 | 0.00572 | -0.035 | -15.6294
-2 | -0.0322 | 0.00557 | -0.0353 | -5.781
-1.5 | 0.0247 | 0.00543 | -0.0356 | 4.5488
-1 | 0.0813 | 0.0052 | -0.0359 | 15.6346
-0.5 | 0.1348 | 0.00459 | -0.0357 | 29.3682
0 | 0.1882 | 0.00404 | -0.0356 | 46.5842
0.5 | 0.2432 | 0.00392 | -0.0356 | 62.0408
1 | 0.2993 | 0.00387 | -0.0358 | 77.3385
1.5 | 0.3551 | 0.0039 | -0.036 | 91.0513
2 | 0.4103 | 0.00397 | -0.036 | 103.3501
2.5 | 0.4633 | 0.0044 | -0.0357 | 105.2955
3 | 0.5151 | 0.00503 | -0.0353 | 102.4056
3.5 | 0.5684 | 0.00548 | -0.0351 | 103.7226
4 | 0.6218 | 0.00586 | -0.035 | 106.1092
4.5 | 0.6759 | 0.0061 | -0.0348 | 110.8033
5 | 0.7295 | 0.00632 | -0.0345 | 115.4272
5.5 | 0.7811 | 0.00662 | -0.0338 | 117.9909
6 | 0.8363 | 0.00699 | -0.0339 | 119.6423
7 | 0.9582 | 0.00786 | -0.0371 | 121.9084
7.5 | 1.0168 | 0.00825 | -0.0381 | 123.2485
8 | 1.0652 | 0.0087 | -0.0369 | 122.4368
8.5 | 1.1159 | 0.00911 | -0.0362 | 122.4918
9 | 1.1661 | 0.00963 | -0.0354 | 121.0903
9.5 | 1.2169 | 0.01011 | -0.0349 | 120.366
10 | 1.2668 | 0.01068 | -0.0342 | 118.6142
10.5 | 1.3156 | 0.01132 | -0.0334 | 116.2191
11 | 1.3643 | 0.01194 | -0.0326 | 114.263
11.5 | 1.4104 | 0.01276 | -0.0315 | 110.5329
12.5 | 1.5006 | 0.01432 | -0.029 | 104.7905
13 | 1.5422 | 0.01525 | -0.0272 | 101.1279
13.5 | 1.5792 | 0.01632 | -0.0249 | 96.7647
14 | 1.6077 | 0.0176 | -0.0212 | 91.3466
14.5 | 1.6342 | 0.01905 | -0.0178 | 85.7848
15 | 1.6608 | 0.02059 | -0.0149 | 80.6605
15.5 | 1.6854 | 0.02242 | -0.0123 | 75.174
16 | 1.7069 | 0.02464 | -0.0099 | 69.2735
16.5 | 1.7251 | 0.02728 | -0.0078 | 63.2368
17 | 1.7394 | 0.03039 | -0.0059 | 57.2359
17.5 | 1.7491 | 0.03404 | -0.0043 | 51.3837
18 | 1.7539 | 0.03833 | -0.003 | 45.7579
18.5 | 1.7529 | 0.0434 | -0.0022 | 40.3894
19 | 1.7474 | 0.04931 | -0.0021 | 35.437
19.5 | 1.7369 | 0.05627 | -0.0028 | 30.8672
20 | 1.719 | 0.06455 | -0.0045 | 26.6305

## 93. Re 7M Mach 0.25 (1)
BIGFOIL.COM POLAR EXPORT
GA 37A211
GA 37A211 |  |  |  | Cl Max: | 1.175 | at alpha= | 9.5 | deg
JavaFoil+Calcfoil stall+Eppler ext transition |  |  |  | L/D Max: | 105.229 | at alpha= | 6.5 | deg
Re: | 7000000 |  |  | Cd Min: | 0.00487 | at alpha= | -0.5 | deg
Mach: | 0.25 |  |  | Cl=0 at alpha= | -1.6557 | deg
|  |  |  | @ Cl=0.1, Cd= | 0.0048838
|  |  |  | @ Cl=0.4, Cd= | 0.0050319
|  |  |  | @ Cl=0.6, Cd= | 0.10849
alpha (deg) | Cl | Cd | Cm | Cl/Cd
-13.5 | -0.149 | 0.08214 | -0.007 | -1.817
-13 | -0.216 | 0.08062 | -0.007 | -2.683
-12.5 | -0.27 | 0.0734 | -0.008 | -3.679
-12 | -0.315 | 0.07079 | -0.008 | -4.453
-11.5 | -0.355 | 0.06848 | -0.009 | -5.181
-11 | -0.39 | 0.06494 | -0.009 | -6.004
-10.5 | -0.429 | 0.05192 | -0.012 | -8.267
-10 | -0.539 | 0.0109 | -0.018 | -49.408
-9.5 | -0.563 | 0.01 | -0.019 | -56.271
-9 | -0.575 | 0.00957 | -0.019 | -60.113
-8.5 | -0.579 | 0.00918 | -0.02 | -63.049
-8 | -0.573 | 0.00893 | -0.021 | -64.175
-7.5 | -0.559 | 0.00855 | -0.022 | -65.414
-7 | -0.537 | 0.00858 | -0.023 | -62.588
-6.5 | -0.507 | 0.0083 | -0.024 | -61.1
-6 | -0.471 | 0.00767 | -0.024 | -61.451
-5.5 | -0.429 | 0.00748 | -0.025 | -57.375
-5 | -0.382 | 0.0075 | -0.026 | -50.924
-4.5 | -0.331 | 0.0073 | -0.027 | -45.343
-4 | -0.277 | 0.00714 | -0.028 | -38.838
-3.5 | -0.221 | 0.00672 | -0.029 | -32.806
-3 | -0.162 | 0.00657 | -0.03 | -24.665
-2.5 | -0.102 | 0.00636 | -0.031 | -16.102
-2 | -0.042 | 0.00628 | -0.031 | -6.67
-1.5 | 0.019 | 0.00625 | -0.032 | 3.087
-1 | 0.081 | 0.00489 | -0.033 | 16.503
-0.5 | 0.142 | 0.00487 | -0.034 | 29.222
0 | 0.205 | 0.00491 | -0.035 | 41.776
0.5 | 0.267 | 0.00495 | -0.036 | 53.999
1 | 0.329 | 0.00497 | -0.037 | 66.311
1.5 | 0.391 | 0.005 | -0.038 | 78.219
2 | 0.453 | 0.00522 | -0.039 | 86.777
2.5 | 0.514 | 0.00525 | -0.039 | 98.022
3 | 0.576 | 0.00601 | -0.04 | 95.855
3.5 | 0.637 | 0.00667 | -0.041 | 95.444
4 | 0.697 | 0.00781 | -0.042 | 89.311
4.5 | 0.756 | 0.00789 | -0.043 | 95.812
5 | 0.814 | 0.00824 | -0.044 | 98.811
5.5 | 0.87 | 0.00851 | -0.045 | 102.248
6 | 0.923 | 0.00938 | -0.045 | 98.409
6.5 | 0.973 | 0.00925 | -0.046 | 105.229
7 | 1.02 | 0.0097 | -0.047 | 105.174
7.5 | 1.062 | 0.01011 | -0.048 | 105.083
8 | 1.1 | 0.01059 | -0.049 | 103.853
8.5 | 1.131 | 0.01091 | -0.05 | 103.722
9 | 1.157 | 0.0115 | -0.051 | 100.528
9.5 | 1.175 | 0.01218 | -0.051 | 96.431
10 | 1.175 | 0.01292 | -0.052 | 90.909
10.5 | 1.158 | 0.01371 | -0.053 | 84.476
11 | 1.127 | 0.01476 | -0.054 | 76.341
11.5 | 1.059 | 0.01713 | -0.053 | 61.839
12 | 0.981 | 0.0209 | -0.053 | 46.972
12.5 | 0.788 | 0.073 | -0.037 | 10.793
13 | 0.715 | 0.08205 | -0.035 | 8.71
13.5 | 0.633 | 0.09594 | -0.031 | 6.603
14 | 0.554 | 0.10167 | -0.031 | 5.45
14.5 | 0.469 | 0.10849 | -0.031 | 4.325

## 94. Re 7M Mach 0.25 (2)
BIGFOIL.COM POLAR EXPORT
GA 37A211
GA 37A211 |  |  |  | Cl Max: | 1.6223 | at alpha= | 15 | deg
XFOIL ncrit=9 |  |  |  | L/D Max: | 122.167 | at alpha= | 7 | deg
Re: | 7000000 |  |  | Cd Min: | 0.17898 | at alpha= | 20 | deg
Mach: | 0.25 |  |  | Cl=0 at alpha= | -1.7199 | deg
|  |  |  | @ Cl=0.1, Cd= | 0.005082
|  |  |  | @ Cl=0.4, Cd= | 0.0039667
|  |  |  | @ Cl=0.6, Cd= | 0.0056962
alpha (deg) | Cl | Cd | Cm | Cl/Cd
-14 | -0.5919 | 0.16034 | 0.0156 | -3.6915
-13.5 | -0.5808 | 0.15285 | 0.0123 | -3.7998
-13 | -0.5739 | 0.14391 | 0.0086 | -3.9879
-12.5 | -0.5712 | 0.13426 | 0.0047 | -4.2544
-12 | -0.5794 | 0.12194 | -0.0003 | -4.7515
-11.5 | -0.5844 | 0.11105 | -0.0051 | -5.2625
-11 | -0.6116 | 0.09537 | -0.0131 | -6.4129
-10.5 | -0.6248 | 0.08411 | -0.0194 | -7.4284
-10 | -0.6955 | 0.05695 | -0.0464 | -12.2125
-9.5 | -0.7352 | 0.04474 | -0.049 | -16.4327
-9 | -0.8217 | 0.01646 | -0.0435 | -49.921
-8.5 | -0.7786 | 0.01298 | -0.0413 | -59.9846
-8 | -0.7279 | 0.011 | -0.0397 | -66.1727
-7.5 | -0.6738 | 0.00971 | -0.0385 | -69.3924
-7 | -0.6172 | 0.00894 | -0.0377 | -69.038
-6.5 | -0.5594 | 0.00841 | -0.0372 | -66.5161
-6 | -0.5011 | 0.008 | -0.0369 | -62.6375
-5.5 | -0.4448 | 0.00725 | -0.0362 | -61.3517
-5 | -0.3864 | 0.0069 | -0.036 | -56
-4.5 | -0.3278 | 0.0066 | -0.0359 | -49.6667
-4 | -0.2691 | 0.00634 | -0.0358 | -42.4448
-3.5 | -0.2102 | 0.00612 | -0.0359 | -34.3464
-3 | -0.1512 | 0.00592 | -0.0361 | -25.5405
-2.5 | -0.0922 | 0.00576 | -0.0362 | -16.0069
-2 | -0.033 | 0.00561 | -0.0365 | -5.8824
-1.5 | 0.0259 | 0.00546 | -0.0368 | 4.7436
-1 | 0.0844 | 0.00526 | -0.037 | 16.0456
-0.5 | 0.1396 | 0.00463 | -0.0369 | 30.1512
0 | 0.1944 | 0.00406 | -0.0367 | 47.8818
0.5 | 0.2512 | 0.00393 | -0.0367 | 63.9186
1 | 0.3091 | 0.00389 | -0.0369 | 79.4602
1.5 | 0.3667 | 0.00392 | -0.037 | 93.5459
2 | 0.4237 | 0.004 | -0.037 | 105.925
2.5 | 0.4781 | 0.00448 | -0.0367 | 106.7188
3.5 | 0.5863 | 0.00561 | -0.0359 | 104.5098
4 | 0.6419 | 0.00596 | -0.0356 | 107.7013
4.5 | 0.6981 | 0.00621 | -0.0354 | 112.4155
5 | 0.7532 | 0.00649 | -0.0348 | 116.0555
5.5 | 0.807 | 0.00678 | -0.034 | 119.0265
6 | 0.8639 | 0.0072 | -0.0338 | 119.9861
6.5 | 0.9269 | 0.00764 | -0.0349 | 121.322
7 | 0.992 | 0.00812 | -0.0366 | 122.1675
7.5 | 1.0492 | 0.0086 | -0.0364 | 122
8 | 1.1015 | 0.00904 | -0.035 | 121.8473
8.5 | 1.154 | 0.0096 | -0.0337 | 120.2083
9 | 1.2075 | 0.01014 | -0.0326 | 119.0828
9.5 | 1.2597 | 0.0108 | -0.0313 | 116.6389
10 | 1.3118 | 0.01149 | -0.0299 | 114.1688
10.5 | 1.362 | 0.01233 | -0.0281 | 110.4623
11 | 1.4104 | 0.01326 | -0.0261 | 106.365
11.5 | 1.4576 | 0.01421 | -0.0239 | 102.5757
12 | 1.5011 | 0.01534 | -0.0211 | 97.8553
12.5 | 1.5352 | 0.01673 | -0.0169 | 91.7633
13 | 1.559 | 0.01869 | -0.0118 | 83.4136
13.5 | 1.5844 | 0.02073 | -0.0077 | 76.4303
14 | 1.6042 | 0.02339 | -0.0039 | 68.5849
14.5 | 1.6174 | 0.02681 | -0.0004 | 60.3282
15 | 1.6223 | 0.0312 | 0.0025 | 51.9968
15.5 | 1.6185 | 0.03665 | 0.0047 | 44.161
16 | 1.6043 | 0.04345 | 0.0058 | 36.9229
16.5 | 1.582 | 0.05169 | 0.0055 | 30.6055
17 | 1.5519 | 0.06176 | 0.0033 | 25.1279
17.5 | 1.5158 | 0.07366 | -0.0009 | 20.5783
18 | 1.4709 | 0.08787 | -0.0073 | 16.7395
18.5 | 1.4179 | 0.10455 | -0.0159 | 13.5619
19 | 1.3516 | 0.12457 | -0.0268 | 10.8501
19.5 | 1.2624 | 0.14968 | -0.0411 | 8.434
20 | 1.1671 | 0.17898 | -0.0598 | 6.5208

## 95. Re 7M Mach 0.50 (1)
BIGFOIL.COM POLAR EXPORT
GA 37A211
GA 37A211 |  |  |  | Cl Max: | 1.209 | at alpha= | 20 | deg
JavaFoil+Calcfoil stall+Eppler ext transition |  |  |  | L/D Max: | 103.589 | at alpha= | 2.5 | deg
Re: | 7000000 |  |  | Cd Min: | 0.00498 | at alpha= | -1 | deg
Mach: | 0.5 |  |  | Cl=0 at alpha= | -1.6594 | deg
|  |  |  | @ Cl=0.1, Cd= | 0.0049858
|  |  |  | @ Cl=0.4, Cd= | 0.0051539
|  |  |  | @ Cl=0.6, Cd= | 0.0059838
alpha (deg) | Cl | Cd | Cm | Cl/Cd
-20 | -0.994 | 0.15475 | -0.002 | -6.426
-19.5 | -0.968 | 0.15131 | -0.002 | -6.401
-19 | -0.945 | 0.15127 | -0.003 | -6.25
-18.5 | -0.92 | 0.14186 | -0.003 | -6.485
-18 | -0.894 | 0.13438 | -0.004 | -6.65
-17.5 | -0.866 | 0.13119 | -0.004 | -6.598
-17 | -0.838 | 0.12552 | -0.004 | -6.677
-16.5 | -0.81 | 0.12206 | -0.005 | -6.634
-16 | -0.782 | 0.118 | -0.005 | -6.627
-15.5 | -0.755 | 0.11408 | -0.006 | -6.622
-15 | -0.729 | 0.11078 | -0.006 | -6.579
-14.5 | -0.702 | 0.10552 | -0.006 | -6.654
-14 | -0.675 | 0.10203 | -0.007 | -6.619
-13.5 | -0.649 | 0.09963 | -0.007 | -6.511
-13 | -0.622 | 0.09387 | -0.008 | -6.627
-12.5 | -0.595 | 0.08698 | -0.008 | -6.838
-12 | -0.568 | 0.08025 | -0.009 | -7.083
-11.5 | -0.542 | 0.0741 | -0.009 | -7.311
-11 | -0.515 | 0.06849 | -0.01 | -7.52
-10.5 | -0.489 | 0.06209 | -0.011 | -7.883
-10 | -0.466 | 0.05481 | -0.013 | -8.51
-9.5 | -0.522 | 0.01257 | -0.02 | -41.515
-9 | -0.404 | 0.05801 | -0.01 | -6.962
-8.5 | -0.378 | 0.05217 | -0.012 | -7.252
-8 | -0.43 | 0.01029 | -0.024 | -41.798
-7.5 | -0.397 | 0.00974 | -0.024 | -40.709
-7 | -0.363 | 0.00947 | -0.025 | -38.326
-6.5 | -0.329 | 0.00874 | -0.026 | -37.707
-6 | -0.241 | 0.03967 | -0.014 | -6.064
-5.5 | -0.262 | 0.00782 | -0.028 | -33.485
-5 | -0.343 | 0.00816 | -0.029 | -42.054
-4.5 | -0.338 | 0.0073 | -0.03 | -46.378
-4 | -0.296 | 0.00765 | -0.031 | -38.733
-3.5 | -0.241 | 0.00728 | -0.032 | -33.082
-3 | -0.179 | 0.00676 | -0.033 | -26.489
-2.5 | -0.114 | 0.00674 | -0.034 | -16.883
-2 | -0.047 | 0.0065 | -0.035 | -7.181
-1.5 | 0.022 | 0.00642 | -0.036 | 3.352
-1 | 0.09 | 0.00498 | -0.037 | 18.111
-0.5 | 0.159 | 0.00502 | -0.038 | 31.718
0 | 0.23 | 0.00502 | -0.039 | 45.772
0.5 | 0.299 | 0.00505 | -0.04 | 59.176
1 | 0.368 | 0.00514 | -0.041 | 71.678
1.5 | 0.437 | 0.00517 | -0.042 | 84.521
2 | 0.506 | 0.00539 | -0.043 | 93.888
2.5 | 0.575 | 0.00555 | -0.044 | 103.589
3 | 0.643 | 0.00673 | -0.045 | 95.575
3.5 | 0.711 | 0.00778 | -0.046 | 91.392
4 | 0.777 | 0.00851 | -0.047 | 91.298
4.5 | 0.841 | 0.0088 | -0.048 | 95.558
5 | 0.902 | 0.00953 | -0.049 | 94.649
5.5 | 0.956 | 0.01024 | -0.05 | 93.345
6 | 1.002 | 0.01053 | -0.051 | 95.227
6.5 | 1.034 | 0.01117 | -0.052 | 92.57
7 | 1.041 | 0.01205 | -0.053 | 86.394
7.5 | 0.986 | 0.01283 | -0.054 | 76.829
8 | 0.666 | 0.01391 | -0.055 | 47.896
8.5 | 0.7 | 0.01449 | -0.056 | 48.334
9 | 0.713 | 0.01776 | -0.055 | 40.127
9.5 | 0.743 | 0.01876 | -0.055 | 39.629
10 | 0.649 | 0.06943 | -0.031 | 9.346
10.5 | 0.677 | 0.06996 | -0.032 | 9.681
11 | 0.704 | 0.07743 | -0.032 | 9.089
11.5 | 0.732 | 0.08378 | -0.033 | 8.741
12 | 0.762 | 0.0885 | -0.035 | 8.607
12.5 | 0.787 | 0.10174 | -0.034 | 7.737
13 | 0.815 | 0.09743 | -0.035 | 8.361
13.5 | 0.843 | 0.10124 | -0.036 | 8.331
14 | 0.873 | 0.10434 | -0.038 | 8.371
14.5 | 0.903 | 0.10771 | -0.04 | 8.384
15 | 0.933 | 0.11161 | -0.042 | 8.357
15.5 | 0.96 | 0.11878 | -0.042 | 8.086
16 | 0.986 | 0.12833 | -0.042 | 7.684
16.5 | 1.01 | 0.12226 | -0.041 | 8.257
17 | 1.037 | 0.12814 | -0.042 | 8.091
17.5 | 1.067 | 0.13122 | -0.044 | 8.135
18 | 1.099 | 0.13311 | -0.046 | 8.259
18.5 | 1.134 | 0.1341 | -0.049 | 8.454
19 | 1.163 | 0.139 | -0.05 | 8.365
19.5 | 1.19 | 0.14679 | -0.051 | 8.107
20 | 1.209 | 0.16479 | -0.049 | 7.336

## 96. Re 7M Mach 0.50 (2)
BIGFOIL.COM POLAR EXPORT
GA 37A211
GA 37A211 |  |  |  | Cl Max: | 1.2392 | at alpha= | 9.5 | deg
XFOIL ncrit=9 |  |  |  | L/D Max: | 121.158 | at alpha= | 6.5 | deg
Re: | 7000000 |  |  | Cd Min: | 0.27739 | at alpha= | -20 | deg
Mach: | 0.5 |  |  | Cl=0 at alpha= | -1.7304 | deg
|  |  |  | @ Cl=0.1, Cd= | 0.0054236
|  |  |  | @ Cl=0.4, Cd= | 0.0040171
|  |  |  | @ Cl=0.6, Cd= | 0.0055552
alpha (deg) | Cl | Cd | Cm | Cl/Cd
-20 | -0.8313 | 0.27739 | 0.0752 | -2.9969
-19.5 | -0.8083 | 0.269 | 0.07 | -3.0048
-19 | -0.7859 | 0.26042 | 0.0648 | -3.0178
-18.5 | -0.7639 | 0.25187 | 0.0597 | -3.0329
-18 | -0.7427 | 0.24321 | 0.0544 | -3.0537
-17.5 | -0.722 | 0.23345 | 0.0493 | -3.0927
-17 | -0.7005 | 0.22519 | 0.0444 | -3.1107
-16.5 | -0.6797 | 0.2168 | 0.0398 | -3.1351
-16 | -0.6603 | 0.20738 | 0.035 | -3.184
-15.5 | -0.6409 | 0.19902 | 0.0305 | -3.2203
-15 | -0.6221 | 0.19031 | 0.026 | -3.2689
-14.5 | -0.6038 | 0.18212 | 0.0217 | -3.3154
-14 | -0.5874 | 0.17344 | 0.0175 | -3.3868
-13.5 | -0.5699 | 0.16566 | 0.0136 | -3.4402
-13 | -0.5531 | 0.15778 | 0.0098 | -3.5055
-12.5 | -0.5384 | 0.14957 | 0.0061 | -3.5997
-12 | -0.5262 | 0.14085 | 0.0023 | -3.7359
-11.5 | -0.518 | 0.13269 | -0.0004 | -3.9038
-11 | -0.5095 | 0.12421 | -0.0039 | -4.1019
-10.5 | -0.5018 | 0.11555 | -0.0077 | -4.3427
-10 | -0.4957 | 0.10675 | -0.0116 | -4.6436
-9.5 | -0.4919 | 0.09771 | -0.0159 | -5.0343
-9 | -0.4956 | 0.08748 | -0.0215 | -5.6653
-8.5 | -0.4926 | 0.07866 | -0.0267 | -6.2624
-8 | -0.4922 | 0.06895 | -0.0337 | -7.1385
-7.5 | -0.4991 | 0.05522 | -0.0502 | -9.0384
-7 | -0.5122 | 0.04588 | -0.0563 | -11.1639
-6.5 | -0.5064 | 0.03725 | -0.058 | -13.5946
-6 | -0.4883 | 0.0288 | -0.0571 | -16.9549
-5.5 | -0.4593 | 0.0207 | -0.0542 | -22.1884
-5 | -0.4207 | 0.01309 | -0.0502 | -32.139
-4.5 | -0.3712 | 0.00842 | -0.0463 | -44.0855
-4 | -0.3064 | 0.00737 | -0.0444 | -41.5739
-3.5 | -0.2399 | 0.00668 | -0.0431 | -35.9132
-3 | -0.1722 | 0.00627 | -0.0424 | -27.4641
-2.5 | -0.1045 | 0.00598 | -0.0419 | -17.4749
-2 | -0.0364 | 0.00578 | -0.0419 | -6.2976
-1.5 | 0.0311 | 0.00562 | -0.0419 | 5.5338
-1 | 0.0983 | 0.00544 | -0.0421 | 18.0699
-0.5 | 0.1617 | 0.00483 | -0.0418 | 33.4783
0 | 0.2229 | 0.00414 | -0.0414 | 53.8406
0.5 | 0.2878 | 0.00398 | -0.0414 | 72.3116
1 | 0.3533 | 0.00401 | -0.0415 | 88.1047
1.5 | 0.419 | 0.00402 | -0.0415 | 104.2289
2 | 0.484 | 0.00418 | -0.0414 | 115.7895
2.5 | 0.5441 | 0.00484 | -0.0405 | 112.4174
3 | 0.6035 | 0.0056 | -0.0394 | 107.7679
3.5 | 0.666 | 0.00613 | -0.0385 | 108.646
4 | 0.7306 | 0.0065 | -0.0378 | 112.4
4.5 | 0.7958 | 0.00683 | -0.0368 | 116.5154
5 | 0.8595 | 0.00723 | -0.0353 | 118.8797
5.5 | 0.9215 | 0.00765 | -0.033 | 120.4575
6 | 0.9893 | 0.00818 | -0.0316 | 120.9413
6.5 | 1.0674 | 0.00881 | -0.0318 | 121.1578
7 | 1.1338 | 0.00952 | -0.0292 | 119.0966
7.5 | 1.1959 | 0.01032 | -0.0252 | 115.8818
9.5 | 1.2392 | 0.02674 | 0.0075 | 46.3426
10 | 1.2027 | 0.03539 | 0.0109 | 33.9842
10.5 | 1.1639 | 0.0452 | 0.0107 | 25.75
11 | 1.1251 | 0.05625 | 0.0074 | 20.0018
11.5 | 1.0891 | 0.06869 | 0.0014 | 15.8553
12 | 1.0575 | 0.08258 | -0.0069 | 12.8058
12.5 | 1.0323 | 0.09725 | -0.0151 | 10.6149
13 | 1.0083 | 0.11064 | -0.0211 | 9.1133
13.5 | 0.9883 | 0.12377 | -0.028 | 7.985
14 | 0.972 | 0.1367 | -0.0351 | 7.1105
14.5 | 0.9604 | 0.14949 | -0.0423 | 6.4245

## 97. Re 8M Mach 0.00 (1)
BIGFOIL.COM POLAR EXPORT
GA 37A211
GA 37A211 |  |  |  | Cl Max: | 1.216 | at alpha= | 11 | deg
JavaFoil+Calcfoil stall+Eppler ext transition |  |  |  | L/D Max: | 109.608 | at alpha= | 9 | deg
Re: | 8000000 |  |  | Cd Min: | 0.00481 | at alpha= | -1 | deg
Mach: | 0 |  |  | Cl=0 at alpha= | -1.6583 | deg
|  |  |  | @ Cl=0.1, Cd= | 0.00481
|  |  |  | @ Cl=0.4, Cd= | 0.0050368
|  |  |  | @ Cl=0.6, Cd= | 0.006849
alpha (deg) | Cl | Cd | Cm | Cl/Cd
-15.5 | -0.464 | 0.10086 | -0.005 | -4.6
-15 | -0.48 | 0.09478 | -0.005 | -5.065
-14.5 | -0.495 | 0.08972 | -0.006 | -5.519
-14 | -0.512 | 0.0824 | -0.007 | -6.209
-13.5 | -0.526 | 0.07737 | -0.007 | -6.793
-13 | -0.538 | 0.07247 | -0.008 | -7.428
-12.5 | -0.543 | 0.07401 | -0.008 | -7.335
-12 | -0.552 | 0.06843 | -0.008 | -8.074
-11.5 | -0.567 | 0.05764 | -0.01 | -9.839
-11 | -0.675 | 0.01135 | -0.015 | -59.477
-10.5 | -0.681 | 0.00975 | -0.016 | -69.864
-10 | -0.677 | 0.00972 | -0.017 | -69.631
-9.5 | -0.668 | 0.00935 | -0.018 | -71.385
-9 | -0.654 | 0.00914 | -0.019 | -71.475
-8.5 | -0.635 | 0.00876 | -0.02 | -72.434
-8 | -0.611 | 0.00844 | -0.02 | -72.409
-7.5 | -0.582 | 0.00818 | -0.021 | -71.218
-7 | -0.549 | 0.00808 | -0.022 | -67.966
-6.5 | -0.511 | 0.00793 | -0.023 | -64.484
-6 | -0.47 | 0.00739 | -0.024 | -63.505
-5.5 | -0.424 | 0.00724 | -0.025 | -58.57
-5 | -0.375 | 0.0071 | -0.025 | -52.823
-4.5 | -0.324 | 0.00706 | -0.026 | -45.832
-4 | -0.27 | 0.00665 | -0.027 | -40.576
-3.5 | -0.214 | 0.00646 | -0.028 | -33.185
-3 | -0.157 | 0.00636 | -0.029 | -24.75
-2.5 | -0.099 | 0.00625 | -0.03 | -15.896
-2 | -0.041 | 0.00619 | -0.03 | -6.555
-1.5 | 0.019 | 0.00604 | -0.031 | 3.091
-1 | 0.078 | 0.00481 | -0.032 | 16.244
-0.5 | 0.138 | 0.00481 | -0.033 | 28.636
0 | 0.199 | 0.00487 | -0.034 | 40.808
0.5 | 0.259 | 0.00483 | -0.035 | 53.585
1 | 0.319 | 0.0049 | -0.036 | 65.093
1.5 | 0.379 | 0.00493 | -0.036 | 76.855
2 | 0.438 | 0.00523 | -0.037 | 83.75
2.5 | 0.498 | 0.00536 | -0.038 | 92.903
3 | 0.558 | 0.00613 | -0.039 | 90.946
3.5 | 0.617 | 0.00714 | -0.04 | 86.428
4 | 0.675 | 0.00745 | -0.041 | 90.66
4.5 | 0.733 | 0.00772 | -0.042 | 94.919
5 | 0.79 | 0.0079 | -0.042 | 99.926
5.5 | 0.844 | 0.00814 | -0.043 | 103.739
6 | 0.897 | 0.00859 | -0.044 | 104.496
6.5 | 0.948 | 0.00877 | -0.045 | 108.084
7 | 0.996 | 0.00947 | -0.046 | 105.253
7.5 | 1.042 | 0.00951 | -0.047 | 109.545
8 | 1.084 | 0.00991 | -0.047 | 109.364
8.5 | 1.122 | 0.01026 | -0.048 | 109.394
9 | 1.156 | 0.01055 | -0.049 | 109.608
9.5 | 1.186 | 0.01108 | -0.05 | 107.06
10 | 1.206 | 0.01164 | -0.051 | 103.526
10.5 | 1.214 | 0.01226 | -0.051 | 99.073
11 | 1.216 | 0.01294 | -0.052 | 93.958
11.5 | 1.21 | 0.0136 | -0.053 | 88.953
12 | 1.197 | 0.01445 | -0.054 | 82.809
12.5 | 1.178 | 0.01531 | -0.054 | 76.936
13 | 1.126 | 0.01776 | -0.054 | 63.398
13.5 | 1.08 | 0.02084 | -0.054 | 51.83
14 | 1.031 | 0.02505 | -0.053 | 41.184
14.5 | 0.969 | 0.03457 | -0.052 | 28.017
15 | 0.841 | 0.08623 | -0.04 | 9.755
15.5 | 0.803 | 0.09389 | -0.04 | 8.548
16 | 0.757 | 0.10889 | -0.037 | 6.956

## 98. Re 8M Mach 0.00 (2)
BIGFOIL.COM POLAR EXPORT
GA 37A211
GA 37A211 |  |  |  | Cl Max: | 1.7938 | at alpha= | 19 | deg
XFOIL ncrit=9 |  |  |  | L/D Max: | 126.175 | at alpha= | 7.5 | deg
Re: | 8000000 |  |  | Cd Min: | 0.05347 | at alpha= | 20 | deg
Mach: | 0 |  |  | Cl=0 at alpha= | -1.7148 | deg
|  |  |  | @ Cl=0.1, Cd= | 0.0049502
|  |  |  | @ Cl=0.4, Cd= | 0.0040531
|  |  |  | @ Cl=0.6, Cd= | 0.0056636
alpha (deg) | Cl | Cd | Cm | Cl/Cd
-17 | -1.328 | 0.04477 | -0.0473 | -29.6627
-16.5 | -1.3418 | 0.03714 | -0.0513 | -36.1282
-16 | -1.344 | 0.03235 | -0.0515 | -41.5456
-15.5 | -1.332 | 0.02976 | -0.0495 | -44.7581
-15 | -1.3112 | 0.02813 | -0.0465 | -46.6122
-14.5 | -1.279 | 0.0267 | -0.0448 | -47.9026
-14 | -1.2672 | 0.02238 | -0.0415 | -56.622
-13.5 | -1.2483 | 0.01819 | -0.0384 | -68.6256
-13 | -1.2111 | 0.01608 | -0.0366 | -75.3172
-12.5 | -1.1673 | 0.01447 | -0.0356 | -80.6704
-12 | -1.1126 | 0.01315 | -0.0366 | -84.6084
-11.5 | -1.0684 | 0.01225 | -0.0349 | -87.2163
-11 | -1.0199 | 0.01147 | -0.0341 | -88.9189
-10.5 | -0.9695 | 0.01076 | -0.0336 | -90.1022
-10 | -0.9178 | 0.01014 | -0.0332 | -90.5128
-9.5 | -0.8652 | 0.00958 | -0.033 | -90.3132
-9 | -0.8118 | 0.0091 | -0.0329 | -89.2088
-8.5 | -0.7578 | 0.00867 | -0.0329 | -87.4048
-8 | -0.7033 | 0.00832 | -0.0329 | -84.5312
-7.5 | -0.648 | 0.00806 | -0.033 | -80.397
-7 | -0.5924 | 0.00785 | -0.0332 | -75.465
-6.5 | -0.5366 | 0.00765 | -0.0334 | -70.1438
-6 | -0.4825 | 0.00711 | -0.0333 | -67.8622
-5 | -0.3715 | 0.00649 | -0.0335 | -57.2419
-4.5 | -0.3154 | 0.00625 | -0.0337 | -50.464
-4 | -0.2592 | 0.00606 | -0.0339 | -42.7723
-3.5 | -0.2027 | 0.00591 | -0.0342 | -34.2978
-3 | -0.146 | 0.00573 | -0.0345 | -25.4799
-2.5 | -0.0892 | 0.00559 | -0.0348 | -15.9571
-2 | -0.0324 | 0.00545 | -0.0351 | -5.945
-1.5 | 0.0244 | 0.00531 | -0.0354 | 4.5951
-1 | 0.0807 | 0.00514 | -0.0357 | 15.7004
-0.5 | 0.1346 | 0.00461 | -0.0356 | 29.1974
0 | 0.1876 | 0.00405 | -0.0355 | 46.321
0.5 | 0.2419 | 0.00393 | -0.0355 | 61.5522
1 | 0.2978 | 0.0039 | -0.0357 | 76.359
1.5 | 0.3531 | 0.00395 | -0.0358 | 89.3924
2 | 0.4077 | 0.00407 | -0.0358 | 100.172
2.5 | 0.4601 | 0.0045 | -0.0355 | 102.2444
3.5 | 0.5657 | 0.00546 | -0.0351 | 103.6081
4 | 0.6196 | 0.00578 | -0.0351 | 107.1972
4.5 | 0.6738 | 0.00601 | -0.0351 | 112.1131
5 | 0.7273 | 0.00625 | -0.0349 | 116.368
5.5 | 0.78 | 0.0065 | -0.0346 | 120
6 | 0.831 | 0.00682 | -0.0339 | 121.8475
6.5 | 0.889 | 0.00721 | -0.0348 | 123.301
7 | 0.9488 | 0.00761 | -0.0363 | 124.6781
7.5 | 1.0094 | 0.008 | -0.0379 | 126.175
8 | 1.0611 | 0.00843 | -0.0376 | 125.8719
8.5 | 1.111 | 0.00881 | -0.0369 | 126.1067
9 | 1.1608 | 0.00931 | -0.0362 | 124.6831
9.5 | 1.2115 | 0.00975 | -0.0358 | 124.2564
10 | 1.2611 | 0.01028 | -0.0353 | 122.6751
10.5 | 1.31 | 0.01088 | -0.0347 | 120.4044
11 | 1.3587 | 0.01145 | -0.0341 | 118.6638
11.5 | 1.4052 | 0.01219 | -0.0332 | 115.2748
12.5 | 1.4965 | 0.0136 | -0.0313 | 110.0368
13 | 1.5392 | 0.01444 | -0.03 | 106.5928
13.5 | 1.5789 | 0.01541 | -0.0282 | 102.4594
14 | 1.6136 | 0.01648 | -0.0257 | 97.9126
14.5 | 1.6423 | 0.01765 | -0.0224 | 93.0482
15 | 1.6707 | 0.01888 | -0.0195 | 88.4905
15.5 | 1.6975 | 0.02031 | -0.0168 | 83.5795
16 | 1.7216 | 0.02207 | -0.0143 | 78.0063
16.5 | 1.7434 | 0.02414 | -0.0121 | 72.2204
17 | 1.762 | 0.02661 | -0.0101 | 66.2157
17.5 | 1.7768 | 0.02951 | -0.0083 | 60.2101
18 | 1.7872 | 0.03294 | -0.0067 | 54.2562
18.5 | 1.793 | 0.03697 | -0.0055 | 48.4988
19 | 1.7938 | 0.04163 | -0.0045 | 43.0891
19.5 | 1.7901 | 0.0471 | -0.0042 | 38.0064
20 | 1.782 | 0.05347 | -0.0046 | 33.3271

## 99. Re 8M Mach 0.10 (1)
BIGFOIL.COM POLAR EXPORT
GA 37A211
GA 37A211 |  |  |  | Cl Max: | 1.209 | at alpha= | 10.5 | deg
JavaFoil+Calcfoil stall+Eppler ext transition |  |  |  | L/D Max: | 109.121 | at alpha= | 7.5 | deg
Re: | 8000000 |  |  | Cd Min: | 0.00482 | at alpha= | 0 | deg
Mach: | 0.1 |  |  | Cl=0 at alpha= | -1.6583 | deg
|  |  |  | @ Cl=0.1, Cd= | 0.0048495
|  |  |  | @ Cl=0.4, Cd= | 0.0050284
|  |  |  | @ Cl=0.6, Cd= | 0.0068633
alpha (deg) | Cl | Cd | Cm | Cl/Cd
-15.5 | -0.421 | 0.09952 | -0.005 | -4.228
-15 | -0.439 | 0.09474 | -0.006 | -4.633
-14.5 | -0.456 | 0.09086 | -0.006 | -5.019
-14 | -0.473 | 0.08628 | -0.006 | -5.483
-13.5 | -0.493 | 0.0776 | -0.007 | -6.348
-13 | -0.509 | 0.07239 | -0.008 | -7.027
-12.5 | -0.518 | 0.07288 | -0.008 | -7.104
-12 | -0.528 | 0.06963 | -0.008 | -7.587
-11.5 | -0.645 | 0.01249 | -0.015 | -51.633
-11 | -0.661 | 0.01045 | -0.016 | -63.219
-10.5 | -0.664 | 0.00986 | -0.016 | -67.364
-10 | -0.663 | 0.00976 | -0.017 | -67.914
-9.5 | -0.657 | 0.00943 | -0.018 | -69.687
-9 | -0.646 | 0.00906 | -0.019 | -71.269
-8.5 | -0.629 | 0.00874 | -0.02 | -71.987
-8 | -0.607 | 0.0085 | -0.021 | -71.487
-7.5 | -0.58 | 0.00824 | -0.021 | -70.422
-7 | -0.548 | 0.00815 | -0.022 | -67.296
-6.5 | -0.511 | 0.00799 | -0.023 | -63.998
-6 | -0.47 | 0.00745 | -0.024 | -63.086
-5.5 | -0.425 | 0.0073 | -0.025 | -58.263
-5 | -0.376 | 0.00713 | -0.026 | -52.802
-4.5 | -0.325 | 0.00709 | -0.026 | -45.855
-4 | -0.271 | 0.0067 | -0.027 | -40.48
-3.5 | -0.215 | 0.00658 | -0.028 | -32.71
-3 | -0.158 | 0.0064 | -0.029 | -24.719
-2.5 | -0.1 | 0.00629 | -0.03 | -15.879
-2 | -0.041 | 0.0062 | -0.031 | -6.57
-1.5 | 0.019 | 0.00608 | -0.032 | 3.089
-1 | 0.079 | 0.00486 | -0.032 | 16.179
-0.5 | 0.139 | 0.00483 | -0.033 | 28.67
0 | 0.2 | 0.00482 | -0.034 | 41.489
0.5 | 0.26 | 0.00485 | -0.035 | 53.645
1 | 0.32 | 0.00494 | -0.036 | 64.879
1.5 | 0.38 | 0.00493 | -0.037 | 77.161
2 | 0.441 | 0.00523 | -0.038 | 84.211
2.5 | 0.501 | 0.00541 | -0.038 | 92.473
3 | 0.56 | 0.00615 | -0.039 | 91.174
3.5 | 0.62 | 0.00722 | -0.04 | 85.885
4 | 0.679 | 0.00753 | -0.041 | 90.129
4.5 | 0.737 | 0.00781 | -0.042 | 94.346
5 | 0.793 | 0.00791 | -0.043 | 100.348
5.5 | 0.848 | 0.00818 | -0.043 | 103.647
6 | 0.901 | 0.00863 | -0.044 | 104.436
6.5 | 0.952 | 0.00884 | -0.045 | 107.677
7 | 1 | 0.00924 | -0.046 | 108.281
7.5 | 1.045 | 0.00958 | -0.047 | 109.121
8 | 1.087 | 0.01 | -0.048 | 108.711
8.5 | 1.124 | 0.01035 | -0.048 | 108.625
9 | 1.158 | 0.01067 | -0.049 | 108.45
9.5 | 1.186 | 0.0112 | -0.05 | 105.912
10 | 1.203 | 0.01178 | -0.051 | 102.115
10.5 | 1.209 | 0.01241 | -0.052 | 97.442
11 | 1.207 | 0.01312 | -0.052 | 91.982
11.5 | 1.197 | 0.01379 | -0.053 | 86.827
12 | 1.179 | 0.01468 | -0.054 | 80.336
12.5 | 1.155 | 0.01561 | -0.055 | 74
13 | 1.092 | 0.01885 | -0.054 | 57.911
13.5 | 1.04 | 0.02264 | -0.053 | 45.913
14 | 0.974 | 0.03086 | -0.052 | 31.568
14.5 | 0.881 | 0.05514 | -0.048 | 15.986
15 | 0.786 | 0.09679 | -0.037 | 8.124
15.5 | 0.747 | 0.10222 | -0.037 | 7.312

## 100. Re 8M Mach 0.10 (2)
BIGFOIL.COM POLAR EXPORT
GA 37A211
GA 37A211 |  |  |  | Cl Max: | 1.7727 | at alpha= | 18.5 | deg
XFOIL ncrit=9 |  |  |  | L/D Max: | 126.042 | at alpha= | 7.5 | deg
Re: | 8000000 |  |  | Cd Min: | 0.06158 | at alpha= | 20 | deg
Mach: | 0.1 |  |  | Cl=0 at alpha= | -1.7154 | deg
|  |  |  | @ Cl=0.1, Cd= | 0.0049571
|  |  |  | @ Cl=0.4, Cd= | 0.0040479
|  |  |  | @ Cl=0.6, Cd= | 0.0056587
alpha (deg) | Cl | Cd | Cm | Cl/Cd
-15 | -1.2063 | 0.0388 | -0.0525 | -31.0902
-14.5 | -1.2249 | 0.03286 | -0.0517 | -37.2763
-14 | -1.2193 | 0.02967 | -0.048 | -41.0954
-13.5 | -1.1932 | 0.02711 | -0.0459 | -44.0133
-13 | -1.2034 | 0.01916 | -0.0409 | -62.8079
-12.5 | -1.1706 | 0.01627 | -0.0384 | -71.9484
-12 | -1.1178 | 0.01433 | -0.0392 | -78.0042
-11.5 | -1.0749 | 0.01313 | -0.0371 | -81.866
-11 | -1.0269 | 0.01214 | -0.036 | -84.5881
-10.5 | -0.9765 | 0.01128 | -0.0352 | -86.5691
-10 | -0.9246 | 0.01054 | -0.0347 | -87.723
-9.5 | -0.8716 | 0.00989 | -0.0343 | -88.1294
-9 | -0.8179 | 0.00934 | -0.034 | -87.5696
-8.5 | -0.7635 | 0.00885 | -0.0338 | -86.2712
-8 | -0.7086 | 0.00844 | -0.0336 | -83.9573
-7.5 | -0.6529 | 0.00813 | -0.0337 | -80.3075
-7 | -0.5968 | 0.0079 | -0.0338 | -75.5443
-6.5 | -0.5405 | 0.00768 | -0.0339 | -70.3776
-6 | -0.4856 | 0.0072 | -0.0338 | -67.4444
-5.5 | -0.4302 | 0.0068 | -0.0337 | -63.2647
-5 | -0.3739 | 0.00652 | -0.0338 | -57.3466
-4.5 | -0.3174 | 0.00628 | -0.034 | -50.5414
-4 | -0.2608 | 0.00608 | -0.0342 | -42.8947
-3.5 | -0.2039 | 0.00592 | -0.0344 | -34.4426
-3 | -0.1468 | 0.00574 | -0.0347 | -25.5749
-2.5 | -0.0897 | 0.0056 | -0.035 | -16.0179
-2 | -0.0325 | 0.00546 | -0.0353 | -5.9524
-1.5 | 0.0246 | 0.00532 | -0.0356 | 4.6241
-1 | 0.0813 | 0.00514 | -0.0359 | 15.8171
-0.5 | 0.1355 | 0.00461 | -0.0358 | 29.3926
0 | 0.1888 | 0.00405 | -0.0357 | 46.6173
0.5 | 0.2433 | 0.00393 | -0.0356 | 61.9084
1 | 0.2996 | 0.0039 | -0.0359 | 76.8205
1.5 | 0.3552 | 0.00395 | -0.036 | 89.9241
2 | 0.4101 | 0.00407 | -0.036 | 100.7617
2.5 | 0.4628 | 0.00451 | -0.0357 | 102.6164
3 | 0.5153 | 0.00506 | -0.0354 | 101.8379
3.5 | 0.569 | 0.00547 | -0.0353 | 104.0219
4 | 0.6232 | 0.0058 | -0.0352 | 107.4483
4.5 | 0.6778 | 0.00603 | -0.0352 | 112.4046
5 | 0.7316 | 0.00628 | -0.035 | 116.4968
5.5 | 0.7846 | 0.00652 | -0.0346 | 120.3374
6 | 0.836 | 0.00686 | -0.0338 | 121.8659
6.5 | 0.8945 | 0.00725 | -0.0348 | 123.3793
7 | 0.9549 | 0.00766 | -0.0362 | 124.6606
7.5 | 1.0159 | 0.00806 | -0.0378 | 126.0422
8 | 1.0676 | 0.00848 | -0.0373 | 125.8962
8.5 | 1.118 | 0.00889 | -0.0365 | 125.7593
9 | 1.1683 | 0.0094 | -0.0358 | 124.2872
9.5 | 1.2195 | 0.00985 | -0.0353 | 123.8071
10 | 1.2692 | 0.01043 | -0.0346 | 121.6874
10.5 | 1.3189 | 0.01101 | -0.0339 | 119.7911
11 | 1.3676 | 0.01165 | -0.0331 | 117.3906
11.5 | 1.4142 | 0.01244 | -0.032 | 113.6817
12 | 1.461 | 0.01313 | -0.031 | 111.2719
12.5 | 1.5057 | 0.01392 | -0.0297 | 108.1681
13 | 1.5475 | 0.01487 | -0.028 | 104.0686
13.5 | 1.5859 | 0.01595 | -0.0258 | 99.4295
14 | 1.6168 | 0.01711 | -0.0224 | 94.4944
14.5 | 1.6467 | 0.01828 | -0.0193 | 90.0821
15 | 1.6742 | 0.01971 | -0.0163 | 84.9417
15.5 | 1.6995 | 0.02142 | -0.0135 | 79.3417
16 | 1.7218 | 0.02349 | -0.011 | 73.2993
16.5 | 1.7408 | 0.02598 | -0.0087 | 67.0054
17 | 1.7558 | 0.02894 | -0.0067 | 60.6704
17.5 | 1.7669 | 0.03242 | -0.005 | 54.5003
18 | 1.7726 | 0.03653 | -0.0035 | 48.5245
18.5 | 1.7727 | 0.04136 | -0.0025 | 42.8603
19 | 1.7681 | 0.04703 | -0.0021 | 37.5952
19.5 | 1.7587 | 0.05367 | -0.0025 | 32.7688
20 | 1.7423 | 0.06158 | -0.0038 | 28.2933

## 101. Re 8M Mach 0.25 (1)
BIGFOIL.COM POLAR EXPORT
GA 37A211
GA 37A211 |  |  |  | Cl Max: | 1.175 | at alpha= | 9.5 | deg
JavaFoil+Calcfoil stall+Eppler ext transition |  |  |  | L/D Max: | 107.15 | at alpha= | 6.5 | deg
Re: | 8000000 |  |  | Cd Min: | 0.00483 | at alpha= | 0 | deg
Mach: | 0.25 |  |  | Cl=0 at alpha= | -1.6557 | deg
|  |  |  | @ Cl=0.1, Cd= | 0.0048569
|  |  |  | @ Cl=0.4, Cd= | 0.0049637
|  |  |  | @ Cl=0.6, Cd= | 0.10715
alpha (deg) | Cl | Cd | Cm | Cl/Cd
-13.5 | -0.149 | 0.0839 | -0.007 | -1.773
-13 | -0.217 | 0.07917 | -0.007 | -2.738
-12.5 | -0.271 | 0.07144 | -0.008 | -3.794
-12 | -0.316 | 0.06938 | -0.009 | -4.555
-11.5 | -0.356 | 0.06684 | -0.009 | -5.325
-11 | -0.391 | 0.06319 | -0.009 | -6.188
-10.5 | -0.503 | 0.01218 | -0.017 | -41.271
-10 | -0.542 | 0.01033 | -0.018 | -52.433
-9.5 | -0.563 | 0.00984 | -0.019 | -57.201
-9 | -0.575 | 0.00942 | -0.019 | -61.044
-8.5 | -0.579 | 0.00901 | -0.02 | -64.181
-8 | -0.573 | 0.00878 | -0.021 | -65.29
-7.5 | -0.559 | 0.00847 | -0.022 | -66.014
-7 | -0.537 | 0.00841 | -0.023 | -63.818
-6.5 | -0.507 | 0.00813 | -0.024 | -62.402
-6 | -0.471 | 0.00749 | -0.024 | -62.878
-5.5 | -0.429 | 0.00762 | -0.025 | -56.286
-5 | -0.382 | 0.00746 | -0.026 | -51.217
-4.5 | -0.331 | 0.00715 | -0.027 | -46.306
-4 | -0.277 | 0.00697 | -0.028 | -39.74
-3.5 | -0.221 | 0.00657 | -0.029 | -33.573
-3 | -0.162 | 0.00647 | -0.03 | -25.076
-2.5 | -0.102 | 0.00634 | -0.031 | -16.155
-2 | -0.042 | 0.00625 | -0.031 | -6.692
-1.5 | 0.019 | 0.00612 | -0.032 | 3.151
-1 | 0.081 | 0.00486 | -0.033 | 16.604
-0.5 | 0.142 | 0.00485 | -0.034 | 29.341
0 | 0.205 | 0.00483 | -0.035 | 42.466
0.5 | 0.267 | 0.00487 | -0.036 | 54.921
1 | 0.329 | 0.00494 | -0.037 | 66.696
1.5 | 0.391 | 0.00491 | -0.038 | 79.542
2 | 0.453 | 0.00528 | -0.039 | 85.689
2.5 | 0.514 | 0.00541 | -0.039 | 95.109
3 | 0.576 | 0.00627 | -0.04 | 91.833
3.5 | 0.637 | 0.00729 | -0.041 | 87.381
4 | 0.697 | 0.00766 | -0.042 | 91.029
4.5 | 0.756 | 0.00797 | -0.043 | 94.926
5 | 0.814 | 0.00813 | -0.044 | 100.121
5.5 | 0.87 | 0.00837 | -0.045 | 103.927
6 | 0.923 | 0.0092 | -0.045 | 100.293
6.5 | 0.973 | 0.00908 | -0.046 | 107.15
7 | 1.02 | 0.00952 | -0.047 | 107.141
7.5 | 1.062 | 0.00997 | -0.048 | 106.53
8 | 1.1 | 0.01041 | -0.049 | 105.602
8.5 | 1.131 | 0.01083 | -0.05 | 104.458
9 | 1.157 | 0.01124 | -0.051 | 102.928
9.5 | 1.175 | 0.0119 | -0.051 | 98.721
10 | 1.175 | 0.01261 | -0.052 | 93.145
10.5 | 1.158 | 0.0134 | -0.053 | 86.398
11 | 1.127 | 0.01437 | -0.054 | 78.415
11.5 | 1.082 | 0.01542 | -0.055 | 70.185
12 | 0.985 | 0.0201 | -0.053 | 48.984
12.5 | 0.792 | 0.07024 | -0.038 | 11.273
13 | 0.716 | 0.081 | -0.036 | 8.836
13.5 | 0.634 | 0.09417 | -0.032 | 6.733
14 | 0.554 | 0.10128 | -0.031 | 5.471
14.5 | 0.47 | 0.10715 | -0.032 | 4.382

## 102. Re 8M Mach 0.25 (2)
BIGFOIL.COM POLAR EXPORT
GA 37A211
GA 37A211 |  |  |  | Cl Max: | 1.645 | at alpha= | 15 | deg
XFOIL ncrit=9 |  |  |  | L/D Max: | 125.17 | at alpha= | 8 | deg
Re: | 8000000 |  |  | Cd Min: | 0.16684 | at alpha= | -14.5 | deg
Mach: | 0.25 |  |  | Cl=0 at alpha= | -1.7183 | deg
|  |  |  | @ Cl=0.1, Cd= | 0.0050222
|  |  |  | @ Cl=0.4, Cd= | 0.0040403
|  |  |  | @ Cl=0.6, Cd= | 0.0056669
alpha (deg) | Cl | Cd | Cm | Cl/Cd
-14.5 | -0.6068 | 0.16684 | 0.0189 | -3.637
-14 | -0.5938 | 0.15978 | 0.0155 | -3.7164
-13.5 | -0.5825 | 0.15236 | 0.0122 | -3.8232
-13 | -0.5751 | 0.1437 | 0.0086 | -4.0021
-12.5 | -0.5737 | 0.13368 | 0.0046 | -4.2916
-12 | -0.5927 | 0.11851 | -0.0016 | -5.0013
-11.5 | -0.595 | 0.10856 | -0.0061 | -5.4808
-11 | -0.6273 | 0.09143 | -0.0157 | -6.861
-10.5 | -0.661 | 0.07563 | -0.0257 | -8.7399
-10 | -0.7612 | 0.04819 | -0.0491 | -15.7958
-9.5 | -0.8812 | 0.01665 | -0.0442 | -52.9249
-8.5 | -0.7869 | 0.01148 | -0.0404 | -68.5453
-8 | -0.7334 | 0.01006 | -0.039 | -72.9026
-7.5 | -0.6777 | 0.00908 | -0.038 | -74.6366
-7 | -0.62 | 0.00847 | -0.0373 | -73.1995
-6.5 | -0.5617 | 0.00801 | -0.0369 | -70.1248
-6 | -0.5029 | 0.00766 | -0.0366 | -65.6527
-5.5 | -0.4455 | 0.00711 | -0.0361 | -62.6582
-5 | -0.3874 | 0.00671 | -0.0358 | -57.7347
-4.5 | -0.3286 | 0.00641 | -0.0357 | -51.2637
-4 | -0.2697 | 0.00617 | -0.0358 | -43.7115
-3.5 | -0.2107 | 0.00597 | -0.0358 | -35.2931
-3 | -0.1516 | 0.00582 | -0.036 | -26.0481
-2.5 | -0.0925 | 0.00563 | -0.0362 | -16.4298
-2 | -0.0333 | 0.00551 | -0.0365 | -6.0436
-1.5 | 0.0258 | 0.00535 | -0.0368 | 4.8224
-1 | 0.0844 | 0.00518 | -0.037 | 16.2934
0 | 0.1951 | 0.00406 | -0.0368 | 48.0542
0.5 | 0.2514 | 0.00394 | -0.0367 | 63.8071
1 | 0.3094 | 0.00391 | -0.0369 | 79.1304
1.5 | 0.3669 | 0.00397 | -0.037 | 92.4181
2 | 0.4234 | 0.00409 | -0.037 | 103.5208
2.5 | 0.4775 | 0.00458 | -0.0366 | 104.2576
3 | 0.5314 | 0.00516 | -0.0362 | 102.9845
3.5 | 0.5869 | 0.00559 | -0.036 | 104.9911
4 | 0.6431 | 0.00592 | -0.0358 | 108.6318
4.5 | 0.6996 | 0.00616 | -0.0357 | 113.5714
5 | 0.7559 | 0.00641 | -0.0354 | 117.9251
5.5 | 0.8103 | 0.00672 | -0.0347 | 120.5804
6 | 0.864 | 0.00704 | -0.0337 | 122.7273
6.5 | 0.9251 | 0.00745 | -0.0345 | 124.1745
7 | 0.9888 | 0.0079 | -0.0357 | 125.1646
7.5 | 1.0518 | 0.00841 | -0.0368 | 125.0654
8 | 1.104 | 0.00882 | -0.0354 | 125.1701
8.5 | 1.1564 | 0.00937 | -0.0341 | 123.4152
9 | 1.2104 | 0.00987 | -0.033 | 122.6342
9.5 | 1.2626 | 0.01055 | -0.0317 | 119.6777
10 | 1.3154 | 0.01119 | -0.0304 | 117.5514
10.5 | 1.3656 | 0.01204 | -0.0286 | 113.4219
11 | 1.4157 | 0.01285 | -0.0268 | 110.1712
11.5 | 1.4634 | 0.01379 | -0.0246 | 106.1204
12 | 1.5076 | 0.01492 | -0.0219 | 101.0456
12.5 | 1.5422 | 0.0164 | -0.0178 | 94.0366
13 | 1.5732 | 0.01786 | -0.0134 | 88.0851
13.5 | 1.6001 | 0.01971 | -0.0091 | 81.1821
14 | 1.6217 | 0.02215 | -0.0051 | 73.2144
14.5 | 1.6371 | 0.02529 | -0.0014 | 64.7331
15 | 1.645 | 0.02931 | 0.0018 | 56.1242
15.5 | 1.6443 | 0.03434 | 0.0043 | 47.8829
16 | 1.6339 | 0.04061 | 0.0059 | 40.2339
16.5 | 1.6147 | 0.04823 | 0.0062 | 33.4792
17 | 1.5874 | 0.05759 | 0.0048 | 27.5638
17.5 | 1.5544 | 0.06856 | 0.0015 | 22.6721
18 | 1.5127 | 0.08173 | -0.0039 | 18.5085
18.5 | 1.4644 | 0.09704 | -0.0114 | 15.0907
19 | 1.406 | 0.11511 | -0.0211 | 12.2144
19.5 | 1.3296 | 0.13707 | -0.0333 | 9.7002
20 | 1.2304 | 0.16487 | -0.0503 | 7.4628

## 103. Re 8M Mach 0.50 (1)
BIGFOIL.COM POLAR EXPORT
GA 37A211
GA 37A211 |  |  |  | Cl Max: | 1.21 | at alpha= | 20 | deg
JavaFoil+Calcfoil stall+Eppler ext transition |  |  |  | L/D Max: | 96.97 | at alpha= | 2.5 | deg
Re: | 8000000 |  |  | Cd Min: | 0.00493 | at alpha= | 0 | deg
Mach: | 0.5 |  |  | Cl=0 at alpha= | -1.6594 | deg
|  |  |  | @ Cl=0.1, Cd= | 0.0049629
|  |  |  | @ Cl=0.4, Cd= | 0.0050586
|  |  |  | @ Cl=0.6, Cd= | 0.0062609
alpha (deg) | Cl | Cd | Cm | Cl/Cd
-20 | -0.995 | 0.15305 | -0.002 | -6.5
-19.5 | -0.969 | 0.14874 | -0.002 | -6.513
-19 | -0.946 | 0.14973 | -0.003 | -6.319
-18.5 | -0.921 | 0.14037 | -0.003 | -6.56
-18 | -0.895 | 0.1327 | -0.004 | -6.743
-17.5 | -0.866 | 0.1288 | -0.004 | -6.724
-17 | -0.839 | 0.12415 | -0.004 | -6.755
-16.5 | -0.811 | 0.12138 | -0.005 | -6.679
-16 | -0.782 | 0.11733 | -0.005 | -6.667
-15.5 | -0.756 | 0.11181 | -0.006 | -6.757
-15 | -0.729 | 0.10723 | -0.006 | -6.798
-14.5 | -0.702 | 0.10426 | -0.006 | -6.735
-14 | -0.675 | 0.10044 | -0.007 | -6.725
-13.5 | -0.649 | 0.0977 | -0.007 | -6.641
-13 | -0.622 | 0.09235 | -0.008 | -6.738
-12.5 | -0.595 | 0.0871 | -0.008 | -6.832
-12 | -0.569 | 0.07869 | -0.009 | -7.227
-11.5 | -0.542 | 0.07375 | -0.009 | -7.349
-11 | -0.515 | 0.06729 | -0.01 | -7.661
-10.5 | -0.491 | 0.06031 | -0.011 | -8.146
-10 | -0.538 | 0.01653 | -0.019 | -32.54
-9.5 | -0.53 | 0.01106 | -0.021 | -47.932
-9 | -0.404 | 0.05763 | -0.01 | -7.008
-8.5 | -0.379 | 0.0514 | -0.012 | -7.367
-8 | -0.43 | 0.01008 | -0.024 | -42.675
-7.5 | -0.397 | 0.00957 | -0.024 | -41.458
-7 | -0.363 | 0.0093 | -0.025 | -39.041
-6.5 | -0.329 | 0.00866 | -0.026 | -38.034
-6 | -0.296 | 0.00842 | -0.027 | -35.126
-5.5 | -0.262 | 0.00809 | -0.028 | -32.344
-5 | -0.343 | 0.00779 | -0.029 | -44.058
-4.5 | -0.338 | 0.00748 | -0.03 | -45.218
-4 | -0.296 | 0.00746 | -0.031 | -39.677
-3.5 | -0.241 | 0.00724 | -0.032 | -33.262
-3 | -0.179 | 0.00672 | -0.033 | -26.652
-2.5 | -0.114 | 0.00671 | -0.034 | -16.955
-2 | -0.047 | 0.00646 | -0.035 | -7.221
-1.5 | 0.022 | 0.00636 | -0.036 | 3.382
-1 | 0.09 | 0.00496 | -0.037 | 18.167
-0.5 | 0.159 | 0.00498 | -0.038 | 31.963
0 | 0.23 | 0.00493 | -0.039 | 46.538
0.5 | 0.299 | 0.00501 | -0.04 | 59.711
1 | 0.368 | 0.00504 | -0.041 | 73.066
1.5 | 0.437 | 0.00508 | -0.042 | 85.955
2 | 0.506 | 0.00551 | -0.043 | 91.785
2.5 | 0.575 | 0.00593 | -0.044 | 96.97
3 | 0.643 | 0.00683 | -0.045 | 94.219
3.5 | 0.711 | 0.00767 | -0.046 | 92.616
4 | 0.777 | 0.00809 | -0.047 | 96.029
4.5 | 0.841 | 0.00893 | -0.048 | 94.254
5 | 0.902 | 0.00939 | -0.049 | 95.984
5.5 | 0.956 | 0.01004 | -0.05 | 95.22
6 | 1.002 | 0.01035 | -0.051 | 96.831
6.5 | 1.034 | 0.01099 | -0.052 | 94.082
7 | 1.041 | 0.01181 | -0.053 | 88.118
7.5 | 0.986 | 0.01259 | -0.054 | 78.35
8 | 0.666 | 0.01354 | -0.055 | 49.212
8.5 | 0.7 | 0.01437 | -0.056 | 48.739
9 | 0.716 | 0.01703 | -0.055 | 42.042
9.5 | 0.746 | 0.018 | -0.056 | 41.481
10 | 0.65 | 0.06803 | -0.031 | 9.549
10.5 | 0.68 | 0.06812 | -0.034 | 9.979
11 | 0.705 | 0.07628 | -0.033 | 9.239
11.5 | 0.733 | 0.082 | -0.034 | 8.937
12 | 0.763 | 0.08706 | -0.036 | 8.759
12.5 | 0.787 | 0.10158 | -0.034 | 7.75
13 | 0.815 | 0.09517 | -0.035 | 8.561
13.5 | 0.844 | 0.09961 | -0.037 | 8.476
14 | 0.874 | 0.1027 | -0.039 | 8.511
14.5 | 0.904 | 0.10542 | -0.041 | 8.578
15 | 0.934 | 0.10967 | -0.042 | 8.513
15.5 | 0.961 | 0.11673 | -0.043 | 8.234
16 | 0.987 | 0.12758 | -0.042 | 7.733
16.5 | 1.01 | 0.12103 | -0.041 | 8.343
17 | 1.038 | 0.12671 | -0.043 | 8.194
17.5 | 1.069 | 0.129 | -0.045 | 8.285
18 | 1.104 | 0.12896 | -0.048 | 8.558
18.5 | 1.136 | 0.13039 | -0.05 | 8.714
19 | 1.166 | 0.13572 | -0.051 | 8.588
19.5 | 1.192 | 0.14324 | -0.051 | 8.32
20 | 1.21 | 0.16223 | -0.05 | 7.458

## 104. Re 8M Mach 0.50 (2)
BIGFOIL.COM POLAR EXPORT
GA 37A211
GA 37A211 |  |  |  | Cl Max: | 1.2719 | at alpha= | 9 | deg
XFOIL ncrit=9 |  |  |  | L/D Max: | 123.692 | at alpha= | 6 | deg
Re: | 8000000 |  |  | Cd Min: | 0.27671 | at alpha= | -20 | deg
Mach: | 0.5 |  |  | Cl=0 at alpha= | -1.7283 | deg
|  |  |  | @ Cl=0.1, Cd= | 0.0053254
|  |  |  | @ Cl=0.4, Cd= | 0.0040293
|  |  |  | @ Cl=0.6, Cd= | 0.0055683
alpha (deg) | Cl | Cd | Cm | Cl/Cd
-20 | -0.8317 | 0.27671 | 0.0752 | -3.0057
-19.5 | -0.8093 | 0.26894 | 0.07 | -3.0092
-19 | -0.7863 | 0.26062 | 0.0649 | -3.017
-18.5 | -0.7663 | 0.24925 | 0.0592 | -3.0744
-18 | -0.7448 | 0.2406 | 0.054 | -3.0956
-17.5 | -0.723 | 0.23259 | 0.0492 | -3.1085
-17 | -0.7012 | 0.2248 | 0.0444 | -3.1192
-16.5 | -0.6801 | 0.21674 | 0.0398 | -3.1379
-16 | -0.66 | 0.20813 | 0.0352 | -3.1711
-15.5 | -0.6408 | 0.19936 | 0.0306 | -3.2143
-15 | -0.6222 | 0.19059 | 0.0261 | -3.2646
-14.5 | -0.604 | 0.18202 | 0.0218 | -3.3183
-14 | -0.5897 | 0.17256 | 0.0174 | -3.4174
-13.5 | -0.5719 | 0.16497 | 0.0135 | -3.4667
-13 | -0.5547 | 0.15734 | 0.0098 | -3.5255
-12.5 | -0.5394 | 0.14937 | 0.0061 | -3.6112
-12 | -0.5266 | 0.14093 | 0.0024 | -3.7366
-11.5 | -0.5189 | 0.13296 | -0.0002 | -3.9027
-11 | -0.5106 | 0.12418 | -0.0039 | -4.1118
-10.5 | -0.5041 | 0.1152 | -0.0078 | -4.3759
-10 | -0.4998 | 0.106 | -0.012 | -4.7151
-9.5 | -0.4968 | 0.0968 | -0.0164 | -5.1322
-9 | -0.4998 | 0.08668 | -0.0218 | -5.766
-8.5 | -0.4983 | 0.07755 | -0.0274 | -6.4255
-8 | -0.4987 | 0.0676 | -0.0348 | -7.3772
-7.5 | -0.5079 | 0.05372 | -0.0519 | -9.4546
-7 | -0.5187 | 0.04483 | -0.0567 | -11.5704
-6.5 | -0.5104 | 0.03654 | -0.0581 | -13.9683
-6 | -0.4904 | 0.02841 | -0.057 | -17.2615
-5.5 | -0.4612 | 0.0203 | -0.054 | -22.7192
-5 | -0.4248 | 0.01214 | -0.0497 | -34.9918
-4.5 | -0.3742 | 0.00798 | -0.0459 | -46.8922
-4 | -0.3081 | 0.00707 | -0.0441 | -43.5785
-3.5 | -0.241 | 0.00647 | -0.0429 | -37.2488
-3 | -0.173 | 0.0061 | -0.0422 | -28.3607
-2.5 | -0.1048 | 0.00585 | -0.0419 | -17.9145
-2 | -0.0369 | 0.00566 | -0.0418 | -6.5194
-1.5 | 0.031 | 0.0055 | -0.0419 | 5.6364
-1 | 0.0982 | 0.00534 | -0.0421 | 18.3895
-0.5 | 0.1624 | 0.00482 | -0.0419 | 33.6929
0 | 0.2236 | 0.00415 | -0.0415 | 53.8795
0.5 | 0.288 | 0.00395 | -0.0414 | 72.9114
1 | 0.3537 | 0.00398 | -0.0415 | 88.8693
1.5 | 0.4194 | 0.00405 | -0.0416 | 103.5556
2 | 0.4833 | 0.00425 | -0.0413 | 113.7176
2.5 | 0.5433 | 0.00493 | -0.0404 | 110.2028
3 | 0.6037 | 0.00561 | -0.0394 | 107.6114
3.5 | 0.6672 | 0.00606 | -0.0387 | 110.099
4 | 0.7323 | 0.00641 | -0.0381 | 114.2434
5 | 0.8624 | 0.00716 | -0.0358 | 120.4469
5.5 | 0.9264 | 0.00754 | -0.034 | 122.8647
6 | 0.9883 | 0.00799 | -0.0312 | 123.6921
7 | 1.1381 | 0.00925 | -0.0298 | 123.0378
7.5 | 1.2001 | 0.01006 | -0.0258 | 119.2942
8 | 1.2575 | 0.01132 | -0.0205 | 111.0866
9 | 1.2719 | 0.01929 | -0.0001 | 65.9357
9.5 | 1.2439 | 0.02642 | 0.0074 | 47.0818
10 | 1.2084 | 0.03494 | 0.0109 | 34.585
10.5 | 1.1701 | 0.04464 | 0.0109 | 26.2119
11 | 1.1317 | 0.05556 | 0.0078 | 20.369
11.5 | 1.0958 | 0.06787 | 0.0019 | 16.1456
12 | 1.0643 | 0.08161 | -0.0062 | 13.0413
12.5 | 1.0391 | 0.09618 | -0.0145 | 10.8037
13 | 1.0158 | 0.1095 | -0.0204 | 9.2767
13.5 | 0.9961 | 0.12251 | -0.0272 | 8.1308
14 | 0.9801 | 0.13527 | -0.0341 | 7.2455

## 105. Re 10M Mach 0.00 (1)
BIGFOIL.COM POLAR EXPORT
GA 37A211
GA 37A211 |  |  |  | Cl Max: | 1.216 | at alpha= | 11 | deg
JavaFoil+Calcfoil stall+Eppler ext transition |  |  |  | L/D Max: | 112.965 | at alpha= | 8 | deg
Re: | 10000000 |  |  | Cd Min: | 0.00472 | at alpha= | 0 | deg
Mach: | 0 |  |  | Cl=0 at alpha= | -1.6583 | deg
|  |  |  | @ Cl=0.1, Cd= | 0.004856
|  |  |  | @ Cl=0.4, Cd= | 0.0051458
|  |  |  | @ Cl=0.6, Cd= | 0.0066715
alpha (deg) | Cl | Cd | Cm | Cl/Cd
-16 | -0.45 | 0.10193 | -0.005 | -4.416
-15.5 | -0.465 | 0.09811 | -0.005 | -4.744
-15 | -0.482 | 0.09179 | -0.006 | -5.25
-14.5 | -0.496 | 0.08824 | -0.006 | -5.622
-14 | -0.519 | 0.07414 | -0.007 | -6.995
-13.5 | -0.537 | 0.06573 | -0.008 | -8.163
-13 | -0.567 | 0.04731 | -0.01 | -11.983
-12.5 | -0.557 | 0.06109 | -0.009 | -9.113
-12 | -0.666 | 0.01182 | -0.014 | -56.32
-11.5 | -0.678 | 0.01043 | -0.015 | -65.014
-11 | -0.682 | 0.01022 | -0.016 | -66.692
-10.5 | -0.681 | 0.00942 | -0.016 | -72.353
-10 | -0.677 | 0.00902 | -0.017 | -75.005
-9.5 | -0.668 | 0.00871 | -0.018 | -76.645
-9 | -0.654 | 0.0085 | -0.019 | -76.92
-8.5 | -0.635 | 0.0081 | -0.02 | -78.397
-8 | -0.611 | 0.00774 | -0.02 | -78.994
-7.5 | -0.583 | 0.00789 | -0.021 | -73.818
-7 | -0.549 | 0.00762 | -0.022 | -72.104
-6.5 | -0.511 | 0.00765 | -0.023 | -66.856
-6 | -0.47 | 0.00724 | -0.024 | -64.871
-5.5 | -0.424 | 0.00676 | -0.025 | -62.693
-5 | -0.375 | 0.00692 | -0.025 | -54.244
-4.5 | -0.324 | 0.00688 | -0.026 | -47.06
-4 | -0.27 | 0.00657 | -0.027 | -41.091
-3.5 | -0.214 | 0.00635 | -0.028 | -33.775
-3 | -0.157 | 0.00623 | -0.029 | -25.259
-2.5 | -0.099 | 0.00617 | -0.03 | -16.112
-2 | -0.041 | 0.00606 | -0.03 | -6.695
-1.5 | 0.019 | 0.00592 | -0.031 | 3.154
-1 | 0.078 | 0.0049 | -0.032 | 15.948
-0.5 | 0.138 | 0.00478 | -0.033 | 28.818
0 | 0.199 | 0.00472 | -0.034 | 42.102
0.5 | 0.259 | 0.00473 | -0.035 | 54.738
1 | 0.319 | 0.00482 | -0.036 | 66.162
1.5 | 0.379 | 0.00495 | -0.036 | 76.543
2 | 0.438 | 0.0055 | -0.037 | 79.654
2.5 | 0.498 | 0.00573 | -0.038 | 86.926
3 | 0.558 | 0.00628 | -0.039 | 88.837
3.5 | 0.617 | 0.00683 | -0.04 | 90.349
4 | 0.675 | 0.00729 | -0.041 | 92.658
4.5 | 0.733 | 0.00757 | -0.042 | 96.815
5 | 0.79 | 0.00788 | -0.042 | 100.246
5.5 | 0.844 | 0.00817 | -0.043 | 103.33
6 | 0.897 | 0.00833 | -0.044 | 107.785
6.5 | 0.948 | 0.00857 | -0.045 | 110.665
7 | 0.996 | 0.00918 | -0.046 | 108.502
7.5 | 1.042 | 0.00926 | -0.047 | 112.506
8 | 1.084 | 0.00959 | -0.047 | 112.965
8.5 | 1.122 | 0.01015 | -0.048 | 110.562
9 | 1.156 | 0.01038 | -0.049 | 111.4
9.5 | 1.186 | 0.01101 | -0.05 | 107.8
10 | 1.206 | 0.01119 | -0.051 | 107.691
10.5 | 1.214 | 0.01179 | -0.051 | 103.034
11 | 1.216 | 0.01246 | -0.052 | 97.599
11.5 | 1.21 | 0.0131 | -0.053 | 92.349
12 | 1.197 | 0.01391 | -0.054 | 86.032
12.5 | 1.178 | 0.01469 | -0.054 | 80.17
13 | 1.128 | 0.01716 | -0.054 | 65.719
13.5 | 1.087 | 0.01935 | -0.054 | 56.178
14 | 1.033 | 0.02411 | -0.054 | 42.859
14.5 | 0.978 | 0.03083 | -0.053 | 31.725
15 | 0.855 | 0.07608 | -0.043 | 11.236
15.5 | 0.81 | 0.08741 | -0.042 | 9.265
16 | 0.759 | 0.10621 | -0.037 | 7.149

## 106. Re 10M Mach 0.00 (2)
BIGFOIL.COM POLAR EXPORT
GA 37A211
GA 37A211 |  |  |  | Cl Max: | 1.8171 | at alpha= | 19 | deg
XFOIL ncrit=9 |  |  |  | L/D Max: | 131.671 | at alpha= | 8 | deg
Re: | 10000000 |  |  | Cd Min: | 0.05095 | at alpha= | -19 | deg
Mach: | 0 |  |  | Cl=0 at alpha= | -1.7111 | deg
|  |  |  | @ Cl=0.1, Cd= | 0.0048915
|  |  |  | @ Cl=0.4, Cd= | 0.0043271
|  |  |  | @ Cl=0.6, Cd= | 0.0055965
alpha (deg) | Cl | Cd | Cm | Cl/Cd
-19 | -1.472 | 0.05095 | -0.0443 | -28.8911
-18.5 | -1.4963 | 0.04115 | -0.0501 | -36.3621
-18 | -1.5026 | 0.03493 | -0.0524 | -43.0175
-17.5 | -1.4988 | 0.03074 | -0.0524 | -48.7573
-17 | -1.4878 | 0.02792 | -0.0507 | -53.288
-16.5 | -1.4714 | 0.02597 | -0.0477 | -56.6577
-16 | -1.4487 | 0.02425 | -0.0446 | -59.7402
-15.5 | -1.412 | 0.02306 | -0.0431 | -61.2316
-15 | -1.3718 | 0.02203 | -0.0418 | -62.2696
-14.5 | -1.3289 | 0.02114 | -0.0409 | -62.8619
-14 | -1.2872 | 0.01995 | -0.0398 | -64.5213
-13.5 | -1.2439 | 0.01882 | -0.0388 | -66.0946
-13 | -1.1994 | 0.01772 | -0.0378 | -67.6862
-12.5 | -1.1565 | 0.01495 | -0.0376 | -77.3579
-12 | -1.118 | 0.0133 | -0.0354 | -84.0602
-11.5 | -1.0723 | 0.01211 | -0.0343 | -88.5467
-11 | -1.0234 | 0.01118 | -0.0336 | -91.5385
-10.5 | -0.973 | 0.01037 | -0.0331 | -93.8284
-10 | -0.9213 | 0.00968 | -0.0328 | -95.1756
-9.5 | -0.8687 | 0.00909 | -0.0325 | -95.5666
-9 | -0.8153 | 0.00857 | -0.0324 | -95.1342
-8.5 | -0.7611 | 0.00816 | -0.0323 | -93.2721
-8 | -0.7062 | 0.00784 | -0.0324 | -90.0765
-7.5 | -0.6508 | 0.0076 | -0.0326 | -85.6316
-7 | -0.595 | 0.0074 | -0.0328 | -80.4054
-6.5 | -0.5391 | 0.0072 | -0.033 | -74.875
-6 | -0.4833 | 0.00698 | -0.0332 | -69.2407
-5.5 | -0.4283 | 0.00656 | -0.0332 | -65.2896
-5 | -0.3725 | 0.00626 | -0.0334 | -59.5048
-4.5 | -0.3164 | 0.00603 | -0.0335 | -52.471
-4 | -0.2601 | 0.00584 | -0.0338 | -44.5377
-3 | -0.1466 | 0.00555 | -0.0344 | -26.4144
-2.5 | -0.0898 | 0.0054 | -0.0347 | -16.6296
-2 | -0.0327 | 0.00527 | -0.0351 | -6.2049
-1 | 0.0805 | 0.00503 | -0.0357 | 16.004
-0.5 | 0.1354 | 0.00464 | -0.0357 | 29.181
0 | 0.1891 | 0.00425 | -0.0357 | 44.4941
0.5 | 0.2421 | 0.00395 | -0.0355 | 61.2911
1 | 0.2978 | 0.00398 | -0.0357 | 74.8241
1.5 | 0.3527 | 0.00408 | -0.0358 | 86.4461
2 | 0.4063 | 0.00436 | -0.0357 | 93.1881
2.5 | 0.4596 | 0.00467 | -0.0355 | 98.4154
3 | 0.5126 | 0.0051 | -0.0353 | 100.5098
3.5 | 0.5665 | 0.00545 | -0.0353 | 103.945
4 | 0.6214 | 0.00569 | -0.0354 | 109.2091
4.5 | 0.6759 | 0.00593 | -0.0355 | 113.9798
5 | 0.7304 | 0.00613 | -0.0356 | 119.1517
5.5 | 0.7838 | 0.00642 | -0.0354 | 122.0872
6 | 0.8365 | 0.00666 | -0.0351 | 125.6006
6.5 | 0.8877 | 0.00694 | -0.0344 | 127.9107
7 | 0.9447 | 0.0073 | -0.0352 | 129.411
8 | 1.0639 | 0.00808 | -0.0381 | 131.6708
8.5 | 1.1142 | 0.0085 | -0.0374 | 131.0824
9 | 1.1645 | 0.00892 | -0.0368 | 130.5493
9.5 | 1.2153 | 0.00935 | -0.0364 | 129.9786
10 | 1.2649 | 0.0099 | -0.0359 | 127.7677
10.5 | 1.3149 | 0.0104 | -0.0354 | 126.4327
11 | 1.3633 | 0.01102 | -0.0348 | 123.7114
11.5 | 1.4109 | 0.01168 | -0.0341 | 120.7962
12 | 1.4582 | 0.0123 | -0.0333 | 118.5528
12.5 | 1.5035 | 0.01304 | -0.0323 | 115.2991
13 | 1.5464 | 0.0139 | -0.031 | 111.2518
13.5 | 1.5873 | 0.01482 | -0.0294 | 107.1053
14.5 | 1.6608 | 0.01663 | -0.025 | 99.8677
15 | 1.6903 | 0.01771 | -0.022 | 95.4433
15.5 | 1.7177 | 0.019 | -0.0191 | 90.4053
16 | 1.7427 | 0.02058 | -0.0163 | 84.6793
16.5 | 1.7645 | 0.02253 | -0.0138 | 78.3178
17 | 1.7828 | 0.0249 | -0.0115 | 71.5984
17.5 | 1.7981 | 0.02766 | -0.0094 | 65.0072
18 | 1.809 | 0.03098 | -0.0076 | 58.3925
18.5 | 1.8154 | 0.03482 | -0.0061 | 52.1367
19 | 1.8171 | 0.03926 | -0.0049 | 46.2837
19.5 | 1.8154 | 0.04438 | -0.0043 | 40.9058
20 | 1.8081 | 0.05042 | -0.0043 | 35.8608

## 107. Re 10M Mach 0.10 (1)
BIGFOIL.COM POLAR EXPORT
GA 37A211
GA 37A211 |  |  |  | Cl Max: | 1.209 | at alpha= | 10.5 | deg
JavaFoil+Calcfoil stall+Eppler ext transition |  |  |  | L/D Max: | 112.752 | at alpha= | 7.5 | deg
Re: | 10000000 |  |  | Cd Min: | 0.00472 | at alpha= | 0 | deg
Mach: | 0.1 |  |  | Cl=0 at alpha= | -1.6583 | deg
|  |  |  | @ Cl=0.1, Cd= | 0.004871
|  |  |  | @ Cl=0.4, Cd= | 0.0051841
|  |  |  | @ Cl=0.6, Cd= | 0.0066533
alpha (deg) | Cl | Cd | Cm | Cl/Cd
-15.5 | -0.422 | 0.09791 | -0.005 | -4.307
-15 | -0.44 | 0.09283 | -0.006 | -4.738
-14.5 | -0.457 | 0.08896 | -0.006 | -5.138
-14 | -0.474 | 0.08431 | -0.007 | -5.625
-13.5 | -0.499 | 0.07 | -0.008 | -7.131
-13 | -0.522 | 0.05923 | -0.009 | -8.812
-12.5 | -0.524 | 0.06666 | -0.009 | -7.86
-12 | -0.627 | 0.01362 | -0.014 | -46.057
-11.5 | -0.654 | 0.01065 | -0.015 | -61.397
-11 | -0.661 | 0.01033 | -0.016 | -64.031
-10.5 | -0.664 | 0.00956 | -0.016 | -69.524
-10 | -0.663 | 0.0091 | -0.017 | -72.856
-9.5 | -0.657 | 0.00882 | -0.018 | -74.442
-9 | -0.646 | 0.00841 | -0.019 | -76.776
-8.5 | -0.629 | 0.00816 | -0.02 | -77.151
-8 | -0.607 | 0.00779 | -0.021 | -77.956
-7.5 | -0.58 | 0.00795 | -0.021 | -72.962
-7 | -0.548 | 0.00772 | -0.022 | -71.068
-6.5 | -0.511 | 0.00771 | -0.023 | -66.302
-6 | -0.47 | 0.0073 | -0.024 | -64.454
-5.5 | -0.425 | 0.00672 | -0.025 | -63.281
-5 | -0.376 | 0.00684 | -0.026 | -55.054
-4.5 | -0.325 | 0.00681 | -0.026 | -47.743
-4 | -0.271 | 0.0065 | -0.027 | -41.75
-3.5 | -0.215 | 0.00637 | -0.028 | -33.803
-3 | -0.158 | 0.00617 | -0.029 | -25.63
-2.5 | -0.1 | 0.00608 | -0.03 | -16.408
-2 | -0.041 | 0.00607 | -0.031 | -6.715
-1.5 | 0.019 | 0.00601 | -0.032 | 3.124
-1 | 0.079 | 0.00492 | -0.032 | 15.952
-0.5 | 0.139 | 0.00478 | -0.033 | 28.999
0 | 0.2 | 0.00472 | -0.034 | 42.357
0.5 | 0.26 | 0.0048 | -0.035 | 54.158
1 | 0.32 | 0.00478 | -0.036 | 66.992
1.5 | 0.38 | 0.00503 | -0.037 | 75.685
2 | 0.441 | 0.0055 | -0.038 | 80.031
2.5 | 0.501 | 0.0057 | -0.038 | 87.747
3 | 0.56 | 0.0063 | -0.039 | 88.919
3.5 | 0.62 | 0.00683 | -0.04 | 90.825
4 | 0.679 | 0.00737 | -0.041 | 92.14
4.5 | 0.737 | 0.00765 | -0.042 | 96.267
5 | 0.793 | 0.00792 | -0.043 | 100.187
5.5 | 0.848 | 0.00813 | -0.043 | 104.377
6 | 0.901 | 0.0084 | -0.044 | 107.292
6.5 | 0.952 | 0.00863 | -0.045 | 110.314
7 | 1 | 0.00894 | -0.046 | 111.831
7.5 | 1.045 | 0.00927 | -0.047 | 112.752
8 | 1.087 | 0.00969 | -0.048 | 112.103
8.5 | 1.124 | 0.01024 | -0.048 | 109.748
9 | 1.158 | 0.0105 | -0.049 | 110.26
9.5 | 1.186 | 0.01095 | -0.05 | 108.369
10 | 1.203 | 0.01132 | -0.051 | 106.241
10.5 | 1.209 | 0.01193 | -0.052 | 101.335
11 | 1.207 | 0.01263 | -0.052 | 95.561
11.5 | 1.197 | 0.01328 | -0.053 | 90.103
12 | 1.179 | 0.01413 | -0.054 | 83.446
12.5 | 1.155 | 0.01508 | -0.055 | 76.595
13 | 1.095 | 0.01796 | -0.054 | 60.988
13.5 | 1.046 | 0.02098 | -0.054 | 49.844
14 | 0.983 | 0.02786 | -0.053 | 35.264
14.5 | 0.856 | 0.06885 | -0.044 | 12.434
15 | 0.791 | 0.09208 | -0.039 | 8.595
15.5 | 0.748 | 0.10054 | -0.038 | 7.444

## 108. Re 10M Mach 0.10 (2)
BIGFOIL.COM POLAR EXPORT
GA 37A211
GA 37A211 |  |  |  | Cl Max: | 1.7975 | at alpha= | 18.5 | deg
XFOIL ncrit=9 |  |  |  | L/D Max: | 131.747 | at alpha= | 8 | deg
Re: | 10000000 |  |  | Cd Min: | 0.05807 | at alpha= | 20 | deg
Mach: | 0.1 |  |  | Cl=0 at alpha= | -1.7124 | deg
|  |  |  | @ Cl=0.1, Cd= | 0.0048992
|  |  |  | @ Cl=0.4, Cd= | 0.0043148
|  |  |  | @ Cl=0.6, Cd= | 0.0056013
alpha (deg) | Cl | Cd | Cm | Cl/Cd
-17.5 | -1.3994 | 0.04459 | -0.0508 | -31.3837
-17 | -1.4092 | 0.03737 | -0.0544 | -37.7094
-16.5 | -1.4117 | 0.03229 | -0.055 | -43.7194
-16 | -1.4074 | 0.0289 | -0.0529 | -48.699
-15.5 | -1.3898 | 0.02699 | -0.0494 | -51.4931
-15 | -1.3582 | 0.0255 | -0.0472 | -53.2627
-14.5 | -1.3214 | 0.02407 | -0.0455 | -54.8982
-14 | -1.2846 | 0.02237 | -0.0438 | -57.4251
-13.5 | -1.2437 | 0.02091 | -0.0423 | -59.4787
-13 | -1.2011 | 0.01952 | -0.041 | -61.5318
-12.5 | -1.1518 | 0.01797 | -0.0411 | -64.0957
-12 | -1.1196 | 0.01509 | -0.0383 | -74.1948
-11.5 | -1.0782 | 0.01311 | -0.0365 | -82.2426
-11 | -1.0305 | 0.01184 | -0.0355 | -87.0355
-10.5 | -0.9803 | 0.01083 | -0.0347 | -90.5171
-10 | -0.9284 | 0.01002 | -0.0341 | -92.6547
-9.5 | -0.8756 | 0.00934 | -0.0337 | -93.7473
-9 | -0.8217 | 0.00876 | -0.0334 | -93.8014
-8.5 | -0.7671 | 0.0083 | -0.0332 | -92.4217
-8 | -0.7118 | 0.00793 | -0.0332 | -89.7604
-7.5 | -0.6558 | 0.00766 | -0.0332 | -85.6136
-7 | -0.5995 | 0.00744 | -0.0333 | -80.578
-6.5 | -0.543 | 0.00723 | -0.0335 | -75.1037
-6 | -0.4867 | 0.007 | -0.0337 | -69.5286
-5.5 | -0.4311 | 0.00661 | -0.0336 | -65.2194
-5 | -0.3749 | 0.00629 | -0.0337 | -59.6025
-4.5 | -0.3184 | 0.00605 | -0.0339 | -52.6281
-4 | -0.2617 | 0.00586 | -0.034 | -44.6587
-3 | -0.1474 | 0.00556 | -0.0346 | -26.5108
-2.5 | -0.0903 | 0.00541 | -0.0349 | -16.6913
-2 | -0.0329 | 0.00528 | -0.0353 | -6.2311
-1.5 | 0.0243 | 0.00517 | -0.0356 | 4.7002
-1 | 0.081 | 0.00503 | -0.0359 | 16.1034
-0.5 | 0.1362 | 0.00465 | -0.0359 | 29.2903
0 | 0.1902 | 0.00425 | -0.0359 | 44.7529
0.5 | 0.2435 | 0.00395 | -0.0357 | 61.6456
1 | 0.2996 | 0.00398 | -0.0359 | 75.2764
1.5 | 0.3548 | 0.00408 | -0.036 | 86.9608
2 | 0.4087 | 0.00436 | -0.0358 | 93.7385
2.5 | 0.4622 | 0.00468 | -0.0357 | 98.7607
3 | 0.5155 | 0.00512 | -0.0355 | 100.6836
3.5 | 0.5698 | 0.00547 | -0.0355 | 104.1682
4 | 0.625 | 0.00571 | -0.0356 | 109.4571
4.5 | 0.68 | 0.00595 | -0.0356 | 114.2857
5 | 0.7348 | 0.00616 | -0.0356 | 119.2857
5.5 | 0.7886 | 0.00645 | -0.0355 | 122.2636
6 | 0.8417 | 0.00669 | -0.0351 | 125.8146
6.5 | 0.8933 | 0.00697 | -0.0344 | 128.1636
7 | 0.9507 | 0.00734 | -0.0351 | 129.5232
7.5 | 1.0109 | 0.00775 | -0.0365 | 130.4387
8 | 1.0711 | 0.00813 | -0.0379 | 131.7466
8.5 | 1.1212 | 0.00857 | -0.037 | 130.8285
9 | 1.1722 | 0.00899 | -0.0364 | 130.3893
9.5 | 1.2233 | 0.00946 | -0.0359 | 129.3129
10 | 1.2734 | 0.01002 | -0.0352 | 127.0858
10.5 | 1.3239 | 0.01054 | -0.0347 | 125.6072
11 | 1.3723 | 0.01123 | -0.0338 | 122.1995
11.5 | 1.4207 | 0.01186 | -0.033 | 119.7892
12 | 1.4679 | 0.01255 | -0.032 | 116.9641
12.5 | 1.5127 | 0.01338 | -0.0307 | 113.0568
13 | 1.5554 | 0.0143 | -0.0291 | 108.7692
14 | 1.6346 | 0.01615 | -0.0251 | 101.2136
14.5 | 1.6659 | 0.01719 | -0.0218 | 96.911
15 | 1.6943 | 0.01846 | -0.0186 | 91.7822
15.5 | 1.7199 | 0.02003 | -0.0155 | 85.8662
16 | 1.7426 | 0.02195 | -0.0127 | 79.3895
16.5 | 1.7619 | 0.0243 | -0.0101 | 72.5062
17 | 1.7773 | 0.02713 | -0.0078 | 65.5105
17.5 | 1.7895 | 0.0304 | -0.0059 | 58.8651
18 | 1.7961 | 0.03432 | -0.0042 | 52.3339
18.5 | 1.7975 | 0.0389 | -0.0028 | 46.2082
19 | 1.7945 | 0.04423 | -0.0021 | 40.572
19.5 | 1.7857 | 0.05056 | -0.0021 | 35.3184
20 | 1.7709 | 0.05807 | -0.0031 | 30.496

## 109. Re 10M Mach 0.25 (1)
BIGFOIL.COM POLAR EXPORT
GA 37A211
GA 37A211 |  |  |  | Cl Max: | 1.175 | at alpha= | 9.5 | deg
JavaFoil+Calcfoil stall+Eppler ext transition |  |  |  | L/D Max: | 110.023 | at alpha= | 7.5 | deg
Re: | 10000000 |  |  | Cd Min: | 0.00472 | at alpha= | 0 | deg
Mach: | 0.25 |  |  | Cl=0 at alpha= | -1.6557 | deg
|  |  |  | @ Cl=0.1, Cd= | 0.004912
|  |  |  | @ Cl=0.4, Cd= | 0.0050642
|  |  |  | @ Cl=0.6, Cd= | 0.10507
alpha (deg) | Cl | Cd | Cm | Cl/Cd
-13.5 | -0.15 | 0.07793 | -0.008 | -1.927
-13 | -0.22 | 0.07059 | -0.008 | -3.117
-12.5 | -0.271 | 0.07044 | -0.009 | -3.853
-12 | -0.327 | 0.05286 | -0.011 | -6.191
-11.5 | -0.358 | 0.06349 | -0.01 | -5.64
-11 | -0.396 | 0.05825 | -0.01 | -6.792
-10.5 | -0.513 | 0.01021 | -0.017 | -50.212
-10 | -0.542 | 0.0096 | -0.018 | -56.463
-9.5 | -0.563 | 0.00912 | -0.019 | -61.718
-9 | -0.575 | 0.00871 | -0.019 | -66.044
-8.5 | -0.579 | 0.00826 | -0.02 | -70.054
-8 | -0.573 | 0.00805 | -0.021 | -71.223
-7.5 | -0.559 | 0.00817 | -0.022 | -68.471
-7 | -0.537 | 0.00819 | -0.023 | -65.569
-6.5 | -0.507 | 0.00794 | -0.024 | -63.933
-6 | -0.471 | 0.00761 | -0.024 | -61.899
-5.5 | -0.429 | 0.00744 | -0.025 | -57.68
-5 | -0.382 | 0.00715 | -0.026 | -53.483
-4.5 | -0.331 | 0.00693 | -0.027 | -47.789
-4 | -0.277 | 0.00658 | -0.028 | -42.15
-3.5 | -0.221 | 0.00644 | -0.029 | -34.237
-3 | -0.162 | 0.00635 | -0.03 | -25.555
-2.5 | -0.102 | 0.00612 | -0.031 | -16.747
-2 | -0.042 | 0.0061 | -0.031 | -6.86
-1.5 | 0.019 | 0.00602 | -0.032 | 3.205
-1 | 0.081 | 0.00494 | -0.033 | 16.328
-0.5 | 0.142 | 0.00485 | -0.034 | 29.349
0 | 0.205 | 0.00472 | -0.035 | 43.5
0.5 | 0.267 | 0.00475 | -0.036 | 56.291
1 | 0.329 | 0.00484 | -0.037 | 67.972
1.5 | 0.391 | 0.00498 | -0.038 | 78.566
2 | 0.453 | 0.00556 | -0.039 | 81.44
2.5 | 0.514 | 0.00581 | -0.039 | 88.596
3 | 0.576 | 0.00643 | -0.04 | 89.525
3.5 | 0.637 | 0.00713 | -0.041 | 89.296
4 | 0.697 | 0.00748 | -0.042 | 93.219
4.5 | 0.756 | 0.0078 | -0.043 | 96.99
5 | 0.814 | 0.00813 | -0.044 | 100.157
5.5 | 0.87 | 0.00838 | -0.045 | 103.762
6 | 0.923 | 0.00893 | -0.045 | 103.373
6.5 | 0.973 | 0.00886 | -0.046 | 109.864
7 | 1.02 | 0.00928 | -0.047 | 109.916
7.5 | 1.062 | 0.00965 | -0.048 | 110.023
8 | 1.1 | 0.01012 | -0.049 | 108.655
8.5 | 1.131 | 0.01076 | -0.05 | 105.158
9 | 1.157 | 0.01105 | -0.051 | 104.685
9.5 | 1.175 | 0.01157 | -0.051 | 101.545
10 | 1.175 | 0.01212 | -0.052 | 96.926
10.5 | 1.158 | 0.01285 | -0.053 | 90.09
11 | 1.127 | 0.01378 | -0.054 | 81.787
11.5 | 1.082 | 0.01479 | -0.055 | 73.193
12 | 0.994 | 0.01832 | -0.054 | 54.254
12.5 | 0.835 | 0.04741 | -0.046 | 17.613
13 | 0.724 | 0.07451 | -0.039 | 9.713
13.5 | 0.635 | 0.09288 | -0.032 | 6.836
14 | 0.555 | 0.09999 | -0.032 | 5.548
14.5 | 0.47 | 0.10507 | -0.033 | 4.474

## 110. Re 10M Mach 0.25 (2)
BIGFOIL.COM POLAR EXPORT
GA 37A211
GA 37A211 |  |  |  | Cl Max: | 1.6849 | at alpha= | 15.5 | deg
XFOIL ncrit=9 |  |  |  | L/D Max: | 130.498 | at alpha= | 7.5 | deg
Re: | 10000000 |  |  | Cd Min: | 0.17285 | at alpha= | -15 | deg
Mach: | 0.25 |  |  | Cl=0 at alpha= | -1.7149 | deg
|  |  |  | @ Cl=0.1, Cd= | 0.004941
|  |  |  | @ Cl=0.4, Cd= | 0.0042592
|  |  |  | @ Cl=0.6, Cd= | 0.0055964
alpha (deg) | Cl | Cd | Cm | Cl/Cd
-15 | -0.6238 | 0.17285 | 0.0222 | -3.6089
-14.5 | -0.6097 | 0.16595 | 0.0187 | -3.674
-14 | -0.5972 | 0.15877 | 0.0154 | -3.7614
-13.5 | -0.5863 | 0.15125 | 0.012 | -3.8764
-13 | -0.58 | 0.14238 | 0.0083 | -4.0736
-12.5 | -0.6091 | 0.12395 | 0.0011 | -4.9141
-12 | -0.6071 | 0.11499 | -0.003 | -5.2796
-10 | -0.9501 | 0.0154 | -0.0443 | -61.6948
-9.5 | -0.904 | 0.01271 | -0.0421 | -71.1251
-9 | -0.8516 | 0.01104 | -0.0405 | -77.1377
-8.5 | -0.7969 | 0.00982 | -0.0391 | -81.1507
-8 | -0.7404 | 0.00894 | -0.0381 | -82.8188
-7.5 | -0.6827 | 0.00829 | -0.0373 | -82.3522
-7 | -0.624 | 0.00784 | -0.0367 | -79.5918
-6.5 | -0.5649 | 0.00748 | -0.0364 | -75.5214
-6 | -0.5057 | 0.00719 | -0.0361 | -70.3338
-5.5 | -0.4463 | 0.00696 | -0.036 | -64.1236
-5 | -0.3885 | 0.00648 | -0.0357 | -59.9537
-4.5 | -0.3297 | 0.00617 | -0.0356 | -53.436
-4 | -0.2707 | 0.00593 | -0.0356 | -45.6492
-3.5 | -0.2116 | 0.00575 | -0.0357 | -36.8
-3 | -0.1522 | 0.0056 | -0.0359 | -27.1786
-2.5 | -0.0931 | 0.00545 | -0.0361 | -17.0826
-2 | -0.0337 | 0.00532 | -0.0365 | -6.3346
-1.5 | 0.0254 | 0.00518 | -0.0367 | 4.9035
-1 | 0.0841 | 0.00505 | -0.037 | 16.6535
-0.5 | 0.141 | 0.00466 | -0.037 | 30.2575
0 | 0.1967 | 0.00425 | -0.037 | 46.2824
0.5 | 0.2515 | 0.00396 | -0.0367 | 63.5101
1 | 0.3095 | 0.00398 | -0.0369 | 77.7638
1.5 | 0.3664 | 0.00409 | -0.037 | 89.5844
2 | 0.422 | 0.00437 | -0.0368 | 96.5675
2.5 | 0.477 | 0.00472 | -0.0366 | 101.0593
3.5 | 0.5881 | 0.00554 | -0.0362 | 106.1552
4 | 0.6451 | 0.00581 | -0.0362 | 111.0327
4.5 | 0.7022 | 0.00605 | -0.0362 | 116.0661
5 | 0.7588 | 0.00632 | -0.036 | 120.0633
5.5 | 0.8149 | 0.0066 | -0.0357 | 123.4697
6 | 0.87 | 0.00687 | -0.035 | 126.6376
6.5 | 0.9235 | 0.00719 | -0.034 | 128.4423
7 | 0.9842 | 0.00758 | -0.0345 | 129.8417
7.5 | 1.0479 | 0.00803 | -0.0357 | 130.4981
8 | 1.1078 | 0.00849 | -0.036 | 130.4829
8.5 | 1.1608 | 0.00896 | -0.0348 | 129.5536
9 | 1.2146 | 0.00948 | -0.0337 | 128.1224
9.5 | 1.2679 | 0.01008 | -0.0325 | 125.7837
10 | 1.3207 | 0.01074 | -0.0311 | 122.9702
10.5 | 1.3723 | 0.01149 | -0.0296 | 119.4343
11 | 1.4233 | 0.01226 | -0.0279 | 116.093
11.5 | 1.4716 | 0.0132 | -0.0257 | 111.4848
12 | 1.5163 | 0.01435 | -0.023 | 105.6655
12.5 | 1.5602 | 0.01543 | -0.0202 | 101.1147
13 | 1.5945 | 0.0167 | -0.0159 | 95.479
13.5 | 1.6233 | 0.01831 | -0.0114 | 88.6565
14 | 1.6477 | 0.0204 | -0.0071 | 80.7696
14.5 | 1.6669 | 0.0231 | -0.0032 | 72.1602
15 | 1.6798 | 0.02655 | 0.0003 | 63.2693
15.5 | 1.6849 | 0.0309 | 0.0033 | 54.5275
16 | 1.6808 | 0.03633 | 0.0056 | 46.2648
16.5 | 1.6672 | 0.04301 | 0.0068 | 38.7631
17 | 1.6452 | 0.05116 | 0.0066 | 32.1579
17.5 | 1.6176 | 0.0608 | 0.0047 | 26.6053
18 | 1.5815 | 0.07243 | 0.0008 | 21.8349
18.5 | 1.5388 | 0.08588 | -0.005 | 17.918
19 | 1.4896 | 0.10132 | -0.0126 | 14.7019
19.5 | 1.4289 | 0.11962 | -0.0226 | 11.9453
20 | 1.3501 | 0.14184 | -0.0353 | 9.5185

## 111. Re 10M Mach 0.50 (1)
BIGFOIL.COM POLAR EXPORT
GA 37A211
GA 37A211 |  |  |  | Cl Max: | 1.211 | at alpha= | 20 | deg
JavaFoil+Calcfoil stall+Eppler ext transition |  |  |  | L/D Max: | 100.257 | at alpha= | 6 | deg
Re: | 10000000 |  |  | Cd Min: | 0.00484 | at alpha= | 0 | deg
Mach: | 0.5 |  |  | Cl=0 at alpha= | -1.6594 | deg
|  |  |  | @ Cl=0.1, Cd= | 0.0050996
|  |  |  | @ Cl=0.4, Cd= | 0.0050506
|  |  |  | @ Cl=0.6, Cd= | 0.0065419
alpha (deg) | Cl | Cd | Cm | Cl/Cd
-20 | -0.995 | 0.14962 | -0.002 | -6.65
-19.5 | -0.969 | 0.1451 | -0.002 | -6.679
-19 | -0.947 | 0.1461 | -0.003 | -6.483
-18.5 | -0.922 | 0.13793 | -0.003 | -6.684
-18 | -0.896 | 0.12993 | -0.004 | -6.896
-17.5 | -0.868 | 0.12614 | -0.004 | -6.88
-17 | -0.839 | 0.12236 | -0.005 | -6.86
-16.5 | -0.812 | 0.11826 | -0.005 | -6.864
-16 | -0.784 | 0.11516 | -0.005 | -6.804
-15.5 | -0.756 | 0.11202 | -0.006 | -6.746
-15 | -0.729 | 0.10731 | -0.006 | -6.794
-14.5 | -0.702 | 0.10184 | -0.006 | -6.897
-14 | -0.676 | 0.10021 | -0.007 | -6.742
-13.5 | -0.649 | 0.0948 | -0.007 | -6.845
-13 | -0.622 | 0.09147 | -0.008 | -6.805
-12.5 | -0.595 | 0.08526 | -0.008 | -6.984
-12 | -0.569 | 0.07755 | -0.009 | -7.338
-11.5 | -0.542 | 0.0725 | -0.009 | -7.48
-11 | -0.518 | 0.06423 | -0.011 | -8.071
-10.5 | -0.51 | 0.04624 | -0.014 | -11.021
-10 | -0.559 | 0.01179 | -0.02 | -47.43
-9.5 | -0.53 | 0.01026 | -0.021 | -51.696
-9 | -0.404 | 0.0565 | -0.011 | -7.155
-8.5 | -0.379 | 0.0502 | -0.013 | -7.554
-8 | -0.43 | 0.00932 | -0.024 | -46.163
-7.5 | -0.397 | 0.00873 | -0.024 | -45.451
-7 | -0.363 | 0.00854 | -0.025 | -42.526
-6.5 | -0.329 | 0.00832 | -0.026 | -39.609
-6 | -0.296 | 0.0081 | -0.027 | -36.5
-5.5 | -0.262 | 0.0079 | -0.028 | -33.159
-5 | -0.343 | 0.00725 | -0.029 | -47.335
-4.5 | -0.338 | 0.00729 | -0.03 | -46.392
-4 | -0.296 | 0.00729 | -0.031 | -40.643
-3.5 | -0.241 | 0.00697 | -0.032 | -34.567
-3 | -0.179 | 0.00659 | -0.033 | -27.191
-2.5 | -0.114 | 0.00645 | -0.034 | -17.658
-2 | -0.047 | 0.00624 | -0.035 | -7.472
-1.5 | 0.022 | 0.00621 | -0.036 | 3.467
-1 | 0.09 | 0.00513 | -0.037 | 17.587
-0.5 | 0.159 | 0.00492 | -0.038 | 32.304
0 | 0.23 | 0.00484 | -0.039 | 47.392
0.5 | 0.299 | 0.00487 | -0.04 | 61.355
1 | 0.368 | 0.00493 | -0.041 | 74.656
1.5 | 0.437 | 0.00519 | -0.042 | 84.136
2 | 0.506 | 0.00588 | -0.043 | 86.074
2.5 | 0.575 | 0.0062 | -0.044 | 92.62
3 | 0.643 | 0.00713 | -0.045 | 90.178
3.5 | 0.711 | 0.00784 | -0.046 | 90.68
4 | 0.777 | 0.00788 | -0.047 | 98.568
4.5 | 0.841 | 0.00871 | -0.048 | 96.638
5 | 0.902 | 0.00927 | -0.049 | 97.212
5.5 | 0.956 | 0.00994 | -0.05 | 96.186
6 | 1.002 | 0.01 | -0.051 | 100.257
6.5 | 1.034 | 0.01066 | -0.052 | 97.047
7 | 1.041 | 0.01143 | -0.053 | 91.1
7.5 | 0.986 | 0.01217 | -0.054 | 81.056
8 | 0.666 | 0.01309 | -0.055 | 50.905
8.5 | 0.7 | 0.01389 | -0.056 | 50.416
9 | 0.735 | 0.01538 | -0.057 | 47.771
9.5 | 0.751 | 0.01693 | -0.056 | 44.344
10 | 0.651 | 0.06625 | -0.033 | 9.831
10.5 | 0.692 | 0.06059 | -0.04 | 11.419
11 | 0.708 | 0.0726 | -0.035 | 9.754
11.5 | 0.736 | 0.07891 | -0.035 | 9.323
12 | 0.764 | 0.08481 | -0.036 | 9.008
12.5 | 0.787 | 0.09831 | -0.034 | 8.009
13 | 0.815 | 0.09383 | -0.035 | 8.69
13.5 | 0.846 | 0.09648 | -0.038 | 8.765
14 | 0.875 | 0.10028 | -0.039 | 8.728
14.5 | 0.906 | 0.10345 | -0.041 | 8.756
15 | 0.935 | 0.10792 | -0.042 | 8.662
15.5 | 0.962 | 0.11436 | -0.043 | 8.411
16 | 0.987 | 0.12523 | -0.043 | 7.885
16.5 | 1.011 | 0.11921 | -0.042 | 8.478
17 | 1.041 | 0.12291 | -0.044 | 8.467
17.5 | 1.073 | 0.12442 | -0.046 | 8.622
18 | 1.109 | 0.12254 | -0.049 | 9.053
18.5 | 1.145 | 0.122 | -0.052 | 9.386
19 | 1.174 | 0.12737 | -0.052 | 9.215
19.5 | 1.198 | 0.13635 | -0.053 | 8.787
20 | 1.211 | 0.15812 | -0.05 | 7.661

## 112. Re 10M Mach 0.50 (2)
BIGFOIL.COM POLAR EXPORT
GA 37A211
GA 37A211 |  |  |  | Cl Max: | 1.2966 | at alpha= | 8.5 | deg
XFOIL ncrit=9 |  |  |  | L/D Max: | 129.378 | at alpha= | 6.5 | deg
Re: | 10000000 |  |  | Cd Min: | 0.27614 | at alpha= | -20 | deg
Mach: | 0.5 |  |  | Cl=0 at alpha= | -1.7253 | deg
|  |  |  | @ Cl=0.1, Cd= | 0.0051472
|  |  |  | @ Cl=0.4, Cd= | 0.0040788
|  |  |  | @ Cl=0.6, Cd= | 0.0055486
alpha (deg) | Cl | Cd | Cm | Cl/Cd
-20 | -0.832 | 0.27614 | 0.0753 | -3.013
-19.5 | -0.81 | 0.26743 | 0.0699 | -3.0288
-19 | -0.788 | 0.25858 | 0.0646 | -3.0474
-18.5 | -0.7666 | 0.24956 | 0.0593 | -3.0718
-18 | -0.7453 | 0.24032 | 0.0541 | -3.1013
-17.5 | -0.7242 | 0.2318 | 0.0491 | -3.1242
-17 | -0.7022 | 0.22424 | 0.0444 | -3.1315
-16.5 | -0.6809 | 0.21644 | 0.0398 | -3.1459
-16 | -0.6605 | 0.20825 | 0.0353 | -3.1717
-15.5 | -0.641 | 0.19967 | 0.0307 | -3.2103
-15 | -0.6225 | 0.19084 | 0.0262 | -3.2619
-14.5 | -0.6058 | 0.18157 | 0.0218 | -3.3365
-14 | -0.5904 | 0.17245 | 0.0175 | -3.4236
-13.5 | -0.5746 | 0.16414 | 0.0134 | -3.5007
-13 | -0.5572 | 0.15661 | 0.0097 | -3.5579
-12.5 | -0.5437 | 0.1493 | 0.0069 | -3.6417
-12 | -0.531 | 0.14143 | 0.0036 | -3.7545
-11.5 | -0.52 | 0.13294 | -0.0001 | -3.9115
-11 | -0.5115 | 0.12416 | -0.0039 | -4.1197
-10.5 | -0.5055 | 0.11508 | -0.0079 | -4.3926
-10 | -0.5028 | 0.10551 | -0.0122 | -4.7654
-9.5 | -0.503 | 0.09564 | -0.017 | -5.2593
-8.5 | -0.5061 | 0.07608 | -0.0283 | -6.6522
-8 | -0.5087 | 0.06546 | -0.0367 | -7.7712
-7.5 | -0.5223 | 0.05161 | -0.0539 | -10.1201
-7 | -0.5301 | 0.04301 | -0.0574 | -12.325
-6.5 | -0.5183 | 0.0351 | -0.0582 | -14.7664
-6 | -0.4952 | 0.02741 | -0.0569 | -18.0664
-5.5 | -0.465 | 0.01948 | -0.0538 | -23.8706
-5 | -0.4315 | 0.01073 | -0.049 | -40.2144
-4.5 | -0.3755 | 0.0077 | -0.0457 | -48.7662
-4 | -0.3108 | 0.00663 | -0.0437 | -46.8778
-3.5 | -0.2427 | 0.00615 | -0.0427 | -39.4634
-3 | -0.174 | 0.00583 | -0.0421 | -29.8456
-2 | -0.0373 | 0.00545 | -0.0418 | -6.844
-1.5 | 0.0306 | 0.00532 | -0.0419 | 5.7519
-1 | 0.0982 | 0.00516 | -0.0421 | 19.031
0 | 0.2259 | 0.00425 | -0.0418 | 53.1529
0.5 | 0.288 | 0.00396 | -0.0414 | 72.7273
1 | 0.354 | 0.00398 | -0.0416 | 88.9447
1.5 | 0.4192 | 0.00412 | -0.0416 | 101.7476
2 | 0.4814 | 0.00448 | -0.0411 | 107.4554
2.5 | 0.5427 | 0.00501 | -0.0404 | 108.3234
3 | 0.6044 | 0.00559 | -0.0396 | 108.1216
3.5 | 0.6692 | 0.00594 | -0.0391 | 112.6599
4 | 0.735 | 0.00626 | -0.0385 | 117.4121
4.5 | 0.8011 | 0.00659 | -0.0377 | 121.563
5 | 0.8667 | 0.00699 | -0.0365 | 123.9914
5.5 | 0.9323 | 0.0074 | -0.035 | 125.9865
6 | 0.9972 | 0.00778 | -0.0329 | 128.1748
6.5 | 1.0609 | 0.0082 | -0.03 | 129.378
7.5 | 1.2081 | 0.00957 | -0.0268 | 126.2382
8 | 1.2683 | 0.0107 | -0.0217 | 118.5327
8.5 | 1.2966 | 0.01369 | -0.0124 | 94.7115
9 | 1.2812 | 0.01882 | -0.0006 | 68.0765
9.5 | 1.2536 | 0.02578 | 0.0072 | 48.6268
10 | 1.2188 | 0.0341 | 0.011 | 35.7419
10.5 | 1.1811 | 0.04364 | 0.0112 | 27.0646
11 | 1.1431 | 0.05438 | 0.0084 | 21.0206
11.5 | 1.1074 | 0.06648 | 0.0028 | 16.6576
12 | 1.0759 | 0.08001 | -0.0051 | 13.4471
12.5 | 1.0504 | 0.09441 | -0.0135 | 11.1259
13 | 1.0278 | 0.10769 | -0.0193 | 9.5441
13.5 | 1.0082 | 0.1206 | -0.0259 | 8.3599

## 113. Re 12M Mach 0.00 (1)
BIGFOIL.COM POLAR EXPORT
GA 37A211
GA 37A211 |  |  |  | Cl Max: | 1.216 | at alpha= | 11 | deg
JavaFoil+Calcfoil stall+Eppler ext transition |  |  |  | L/D Max: | 115.906 | at alpha= | 7.5 | deg
Re: | 12000000 |  |  | Cd Min: | 0.00466 | at alpha= | 0 | deg
Mach: | 0 |  |  | Cl=0 at alpha= | -1.6583 | deg
|  |  |  | @ Cl=0.1, Cd= | 0.004927
|  |  |  | @ Cl=0.4, Cd= | 0.00535
|  |  |  | @ Cl=0.6, Cd= | 0.0068337
alpha (deg) | Cl | Cd | Cm | Cl/Cd
-16 | -0.452 | 0.09846 | -0.005 | -4.592
-15.5 | -0.467 | 0.09534 | -0.005 | -4.896
-15 | -0.485 | 0.08726 | -0.006 | -5.557
-14.5 | -0.499 | 0.08416 | -0.006 | -5.927
-14 | -0.528 | 0.06386 | -0.008 | -8.269
-13.5 | -0.568 | 0.03923 | -0.01 | -14.484
-13 | -0.608 | 0.02273 | -0.011 | -26.762
-12.5 | -0.557 | 0.06055 | -0.009 | -9.202
-12 | -0.648 | 0.01477 | -0.013 | -43.848
-11.5 | -0.678 | 0.01067 | -0.015 | -63.536
-11 | -0.682 | 0.00978 | -0.016 | -69.724
-10.5 | -0.681 | 0.00917 | -0.016 | -74.296
-10 | -0.677 | 0.00884 | -0.017 | -76.524
-9.5 | -0.668 | 0.00842 | -0.018 | -79.248
-9 | -0.654 | 0.00825 | -0.019 | -79.252
-8.5 | -0.635 | 0.00782 | -0.02 | -81.241
-8 | -0.611 | 0.00756 | -0.02 | -80.829
-7.5 | -0.583 | 0.00748 | -0.021 | -77.866
-7 | -0.549 | 0.00746 | -0.022 | -73.659
-6.5 | -0.511 | 0.00746 | -0.023 | -68.552
-6 | -0.47 | 0.00681 | -0.024 | -68.923
-5.5 | -0.424 | 0.0068 | -0.025 | -62.406
-5 | -0.375 | 0.0069 | -0.025 | -54.358
-4.5 | -0.324 | 0.00653 | -0.026 | -49.562
-4 | -0.27 | 0.00645 | -0.027 | -41.886
-3.5 | -0.214 | 0.00622 | -0.028 | -34.496
-3 | -0.157 | 0.00615 | -0.029 | -25.594
-2.5 | -0.099 | 0.00602 | -0.03 | -16.493
-2 | -0.041 | 0.00595 | -0.031 | -6.819
-1.5 | 0.019 | 0.00583 | -0.031 | 3.205
-1 | 0.078 | 0.00496 | -0.032 | 15.747
-0.5 | 0.138 | 0.00487 | -0.033 | 28.301
0 | 0.199 | 0.00466 | -0.034 | 42.621
0.5 | 0.259 | 0.00472 | -0.035 | 54.815
1 | 0.319 | 0.00487 | -0.036 | 65.441
1.5 | 0.379 | 0.00514 | -0.036 | 73.617
2 | 0.438 | 0.00573 | -0.037 | 76.493
2.5 | 0.498 | 0.00583 | -0.038 | 85.453
3 | 0.558 | 0.00667 | -0.039 | 83.629
3.5 | 0.617 | 0.0069 | -0.04 | 89.429
4 | 0.675 | 0.00714 | -0.041 | 94.593
4.5 | 0.733 | 0.00742 | -0.042 | 98.759
5 | 0.79 | 0.00772 | -0.042 | 102.264
5.5 | 0.844 | 0.00798 | -0.043 | 105.823
6 | 0.897 | 0.00834 | -0.044 | 107.609
6.5 | 0.948 | 0.00839 | -0.045 | 112.985
7 | 0.996 | 0.00899 | -0.046 | 110.815
7.5 | 1.042 | 0.00899 | -0.047 | 115.906
8 | 1.084 | 0.0094 | -0.047 | 115.333
8.5 | 1.122 | 0.00971 | -0.048 | 115.528
9 | 1.156 | 0.01016 | -0.049 | 113.859
9.5 | 1.186 | 0.01059 | -0.05 | 112.046
10 | 1.206 | 0.01123 | -0.051 | 107.338
10.5 | 1.214 | 0.01141 | -0.051 | 106.45
11 | 1.216 | 0.01206 | -0.052 | 100.79
11.5 | 1.21 | 0.01267 | -0.053 | 95.51
12 | 1.197 | 0.01345 | -0.054 | 88.985
12.5 | 1.178 | 0.01434 | -0.054 | 82.09
13 | 1.152 | 0.01534 | -0.055 | 75.117
13.5 | 1.084 | 0.01944 | -0.054 | 55.787
14 | 1.038 | 0.02279 | -0.054 | 45.535
14.5 | 0.972 | 0.03237 | -0.052 | 30.036
15 | 0.874 | 0.06381 | -0.046 | 13.691
15.5 | 0.824 | 0.07601 | -0.045 | 10.843
16 | 0.763 | 0.10163 | -0.039 | 7.511

## 114. Re 12M Mach 0.00 (2)
BIGFOIL.COM POLAR EXPORT
GA 37A211
GA 37A211 |  |  |  | Cl Max: | 1.8345 | at alpha= | 19 | deg
XFOIL ncrit=9 |  |  |  | L/D Max: | 135.962 | at alpha= | 8 | deg
Re: | 12000000 |  |  | Cd Min: | 0.0483 | at alpha= | 20 | deg
Mach: | 0 |  |  | Cl=0 at alpha= | -1.7072 | deg
|  |  |  | @ Cl=0.1, Cd= | 0.0048328
|  |  |  | @ Cl=0.4, Cd= | 0.0045187
|  |  |  | @ Cl=0.6, Cd= | 0.0055402
alpha (deg) | Cl | Cd | Cm | Cl/Cd
-20 | -1.5859 | 0.04796 | -0.047 | -33.0671
-19.5 | -1.5989 | 0.04016 | -0.051 | -39.8132
-19 | -1.6057 | 0.03403 | -0.053 | -47.1848
-18.5 | -1.5977 | 0.03023 | -0.053 | -52.8515
-18 | -1.5888 | 0.02713 | -0.0514 | -58.5625
-17.5 | -1.5751 | 0.02492 | -0.0485 | -63.2063
-17 | -1.555 | 0.02335 | -0.045 | -66.5953
-16.5 | -1.522 | 0.02201 | -0.043 | -69.1504
-16 | -1.4853 | 0.02073 | -0.0414 | -71.6498
-15.5 | -1.4443 | 0.0197 | -0.0402 | -73.3147
-15 | -1.4004 | 0.01883 | -0.0392 | -74.3707
-14.5 | -1.3545 | 0.0181 | -0.0385 | -74.8343
-14 | -1.3094 | 0.01715 | -0.0376 | -76.3499
-13.5 | -1.2635 | 0.01622 | -0.0368 | -77.8977
-13 | -1.2099 | 0.01526 | -0.0375 | -79.2857
-12.5 | -1.1659 | 0.01443 | -0.036 | -80.797
-12 | -1.118 | 0.01369 | -0.0352 | -81.6654
-11.5 | -1.0699 | 0.01274 | -0.0345 | -83.9796
-11 | -1.0234 | 0.01135 | -0.0336 | -90.1674
-10.5 | -0.9739 | 0.01032 | -0.033 | -94.3702
-10 | -0.9226 | 0.00954 | -0.0326 | -96.7086
-9.5 | -0.8703 | 0.00889 | -0.0323 | -97.8965
-9 | -0.8171 | 0.00833 | -0.0321 | -98.0912
-8.5 | -0.7632 | 0.00784 | -0.032 | -97.3469
-8 | -0.7083 | 0.00752 | -0.0321 | -94.1888
-7.5 | -0.6528 | 0.00728 | -0.0323 | -89.6703
-7 | -0.5969 | 0.00708 | -0.0325 | -84.3079
-6.5 | -0.5409 | 0.00689 | -0.0327 | -78.5051
-6 | -0.4849 | 0.00667 | -0.033 | -72.6987
-5.5 | -0.4287 | 0.00647 | -0.0332 | -66.2597
-5 | -0.3732 | 0.00612 | -0.0333 | -60.9804
-4.5 | -0.3171 | 0.00589 | -0.0335 | -53.837
-4 | -0.2606 | 0.00568 | -0.0337 | -45.8803
-3.5 | -0.204 | 0.00552 | -0.034 | -36.9565
-3 | -0.1471 | 0.0054 | -0.0343 | -27.2407
-2.5 | -0.0901 | 0.00526 | -0.0347 | -17.1293
-2 | -0.0332 | 0.00515 | -0.035 | -6.4466
-1.5 | 0.0235 | 0.00505 | -0.0353 | 4.6535
-1 | 0.0802 | 0.00494 | -0.0356 | 16.2348
-0.5 | 0.1356 | 0.00464 | -0.0358 | 29.2241
0 | 0.1894 | 0.0044 | -0.0357 | 43.0455
0.5 | 0.2422 | 0.00398 | -0.0355 | 60.8543
1 | 0.2975 | 0.00402 | -0.0356 | 74.005
1.5 | 0.352 | 0.00425 | -0.0357 | 82.8235
2 | 0.4056 | 0.00455 | -0.0356 | 89.1429
2.5 | 0.4594 | 0.00481 | -0.0355 | 95.5094
3 | 0.5131 | 0.00512 | -0.0355 | 100.2148
3.5 | 0.5674 | 0.00541 | -0.0355 | 104.8799
4 | 0.6225 | 0.00563 | -0.0356 | 110.5684
4.5 | 0.6776 | 0.00583 | -0.0358 | 116.2264
5 | 0.7322 | 0.00607 | -0.0359 | 120.626
5.5 | 0.7864 | 0.00632 | -0.0359 | 124.4304
6 | 0.8401 | 0.00655 | -0.0358 | 128.2595
6.5 | 0.8928 | 0.00681 | -0.0355 | 131.1013
7 | 0.9438 | 0.00708 | -0.0349 | 133.3051
7.5 | 1.0005 | 0.00745 | -0.0356 | 134.2953
8 | 1.0605 | 0.0078 | -0.0371 | 135.9615
8.5 | 1.1168 | 0.00825 | -0.0379 | 135.3697
9 | 1.1674 | 0.00862 | -0.0373 | 135.4292
9.5 | 1.218 | 0.00907 | -0.0369 | 134.2889
10 | 1.2681 | 0.00958 | -0.0364 | 132.3695
10.5 | 1.3184 | 0.01007 | -0.036 | 130.9235
11 | 1.3668 | 0.0107 | -0.0353 | 127.7383
11.5 | 1.4155 | 0.01127 | -0.0348 | 125.5989
12 | 1.4629 | 0.01189 | -0.034 | 123.0362
12.5 | 1.5082 | 0.01265 | -0.033 | 119.2253
13 | 1.552 | 0.01348 | -0.0318 | 115.1335
13.5 | 1.595 | 0.01426 | -0.0305 | 111.8513
14 | 1.6366 | 0.01506 | -0.0291 | 108.672
14.5 | 1.6744 | 0.01593 | -0.0271 | 105.1099
15 | 1.7049 | 0.01692 | -0.024 | 100.7624
15.5 | 1.7322 | 0.01814 | -0.0208 | 95.4906
16 | 1.7568 | 0.01965 | -0.0178 | 89.4046
16.5 | 1.7778 | 0.02157 | -0.015 | 82.42
17 | 1.7957 | 0.02389 | -0.0124 | 75.1653
17.5 | 1.8117 | 0.02654 | -0.0102 | 68.263
18 | 1.8238 | 0.02966 | -0.0083 | 61.4902
18.5 | 1.8313 | 0.03332 | -0.0066 | 54.961
19 | 1.8345 | 0.03756 | -0.0053 | 48.8419
19.5 | 1.8331 | 0.0425 | -0.0044 | 43.1318
20 | 1.8267 | 0.0483 | -0.0042 | 37.8199

## 115. Re 12M Mach 0.10 (1)
BIGFOIL.COM POLAR EXPORT
GA 37A211
GA 37A211 |  |  |  | Cl Max: | 1.209 | at alpha= | 10.5 | deg
JavaFoil+Calcfoil stall+Eppler ext transition |  |  |  | L/D Max: | 115.31 | at alpha= | 7.5 | deg
Re: | 12000000 |  |  | Cd Min: | 0.00468 | at alpha= | 0 | deg
Mach: | 0.1 |  |  | Cl=0 at alpha= | -1.6583 | deg
|  |  |  | @ Cl=0.1, Cd= | 0.0049675
|  |  |  | @ Cl=0.4, Cd= | 0.0053469
|  |  |  | @ Cl=0.6, Cd= | 0.0068667
alpha (deg) | Cl | Cd | Cm | Cl/Cd
-15.5 | -0.423 | 0.09447 | -0.005 | -4.481
-15 | -0.442 | 0.08891 | -0.006 | -4.972
-14.5 | -0.459 | 0.08566 | -0.006 | -5.359
-14 | -0.477 | 0.08063 | -0.007 | -5.915
-13.5 | -0.512 | 0.05664 | -0.009 | -9.044
-13 | -0.559 | 0.03072 | -0.011 | -18.21
-12.5 | -0.524 | 0.06657 | -0.009 | -7.869
-12 | -0.558 | 0.045 | -0.011 | -12.394
-11.5 | -0.646 | 0.01191 | -0.015 | -54.201
-11 | -0.661 | 0.00994 | -0.016 | -66.499
-10.5 | -0.664 | 0.00929 | -0.016 | -71.485
-10 | -0.663 | 0.0089 | -0.017 | -74.481
-9.5 | -0.657 | 0.00855 | -0.018 | -76.819
-9 | -0.646 | 0.00822 | -0.019 | -78.512
-8.5 | -0.629 | 0.00787 | -0.02 | -79.936
-8 | -0.607 | 0.00764 | -0.021 | -79.556
-7.5 | -0.58 | 0.00754 | -0.021 | -76.996
-7 | -0.548 | 0.00752 | -0.022 | -72.887
-6.5 | -0.511 | 0.00752 | -0.023 | -68.014
-6 | -0.47 | 0.00686 | -0.024 | -68.504
-5.5 | -0.425 | 0.00685 | -0.025 | -62.032
-5 | -0.376 | 0.00683 | -0.026 | -55.161
-4.5 | -0.325 | 0.00656 | -0.026 | -49.548
-4 | -0.271 | 0.00637 | -0.027 | -42.583
-3.5 | -0.215 | 0.00624 | -0.028 | -34.521
-3 | -0.158 | 0.00607 | -0.029 | -26.058
-2.5 | -0.1 | 0.00596 | -0.03 | -16.748
-2 | -0.041 | 0.006 | -0.031 | -6.796
-1.5 | 0.019 | 0.00586 | -0.032 | 3.205
-1 | 0.079 | 0.00502 | -0.032 | 15.644
-0.5 | 0.139 | 0.00487 | -0.033 | 28.467
0 | 0.2 | 0.00468 | -0.034 | 42.672
0.5 | 0.26 | 0.00474 | -0.035 | 54.91
1 | 0.32 | 0.00483 | -0.036 | 66.286
1.5 | 0.38 | 0.00516 | -0.037 | 73.693
2 | 0.441 | 0.00573 | -0.038 | 76.928
2.5 | 0.501 | 0.00588 | -0.038 | 85.122
3 | 0.56 | 0.00668 | -0.039 | 83.887
3.5 | 0.62 | 0.00696 | -0.04 | 89.037
4 | 0.679 | 0.00721 | -0.041 | 94.104
4.5 | 0.737 | 0.0075 | -0.042 | 98.173
5 | 0.793 | 0.00776 | -0.043 | 102.291
5.5 | 0.848 | 0.00797 | -0.043 | 106.471
6 | 0.901 | 0.00841 | -0.044 | 107.152
6.5 | 0.952 | 0.00839 | -0.045 | 113.451
7 | 1 | 0.00876 | -0.046 | 114.2
7.5 | 1.045 | 0.00906 | -0.047 | 115.31
8 | 1.087 | 0.00949 | -0.048 | 114.473
8.5 | 1.124 | 0.0098 | -0.048 | 114.711
9 | 1.158 | 0.01021 | -0.049 | 113.407
9.5 | 1.186 | 0.01066 | -0.05 | 111.291
10 | 1.203 | 0.01135 | -0.051 | 105.97
10.5 | 1.209 | 0.01155 | -0.052 | 104.685
11 | 1.207 | 0.01223 | -0.052 | 98.712
11.5 | 1.197 | 0.01286 | -0.053 | 93.071
12 | 1.179 | 0.01367 | -0.054 | 86.29
12.5 | 1.155 | 0.01473 | -0.055 | 78.431
13 | 1.099 | 0.01713 | -0.054 | 64.19
13.5 | 1.047 | 0.02047 | -0.054 | 51.125
14 | 0.978 | 0.02898 | -0.053 | 33.729
14.5 | 0.887 | 0.05133 | -0.048 | 17.281
15 | 0.795 | 0.08895 | -0.04 | 8.933
15.5 | 0.754 | 0.09516 | -0.039 | 7.92

## 116. Re 12M Mach 0.10 (2)
BIGFOIL.COM POLAR EXPORT
GA 37A211
GA 37A211 |  |  |  | Cl Max: | 1.8149 | at alpha= | 18.5 | deg
XFOIL ncrit=9 |  |  |  | L/D Max: | 135.84 | at alpha= | 8 | deg
Re: | 12000000 |  |  | Cd Min: | 0.05562 | at alpha= | 20 | deg
Mach: | 0.1 |  |  | Cl=0 at alpha= | -1.7084 | deg
|  |  |  | @ Cl=0.1, Cd= | 0.0048428
|  |  |  | @ Cl=0.4, Cd= | 0.0045141
|  |  |  | @ Cl=0.6, Cd= | 0.0055363
alpha (deg) | Cl | Cd | Cm | Cl/Cd
-19 | -1.4803 | 0.05394 | -0.046 | -27.4435
-18.5 | -1.5133 | 0.04264 | -0.053 | -35.4902
-18 | -1.526 | 0.03542 | -0.0561 | -43.083
-17.5 | -1.5256 | 0.03074 | -0.0562 | -49.6291
-17 | -1.517 | 0.02762 | -0.0542 | -54.924
-16.5 | -1.5022 | 0.0255 | -0.0507 | -58.9098
-16 | -1.4786 | 0.02366 | -0.0474 | -62.4937
-15.5 | -1.4411 | 0.02236 | -0.0456 | -64.4499
-15 | -1.3999 | 0.02122 | -0.044 | -65.9708
-14.5 | -1.3562 | 0.02019 | -0.0427 | -67.1719
-14 | -1.3135 | 0.0189 | -0.0414 | -69.4974
-13.5 | -1.2683 | 0.01777 | -0.0402 | -71.3731
-13 | -1.2168 | 0.01661 | -0.0402 | -73.2571
-12.5 | -1.1723 | 0.0156 | -0.0386 | -75.1474
-12 | -1.1246 | 0.01471 | -0.0376 | -76.4514
-11.5 | -1.0754 | 0.01381 | -0.0368 | -77.8711
-11 | -1.0287 | 0.01231 | -0.0357 | -83.5662
-10.5 | -0.9807 | 0.01088 | -0.0347 | -90.1379
-10 | -0.9297 | 0.00991 | -0.034 | -93.8143
-9.5 | -0.8771 | 0.00915 | -0.0335 | -95.8579
-9 | -0.8235 | 0.00852 | -0.0332 | -96.6549
-8.5 | -0.7692 | 0.00798 | -0.0329 | -96.391
-8 | -0.7139 | 0.0076 | -0.0328 | -93.9342
-7.5 | -0.6578 | 0.00733 | -0.0329 | -89.7408
-7 | -0.6014 | 0.00712 | -0.033 | -84.4663
-6.5 | -0.5449 | 0.00692 | -0.0332 | -78.7428
-6 | -0.4884 | 0.0067 | -0.0334 | -72.8955
-5.5 | -0.4316 | 0.00649 | -0.0336 | -66.5023
-5 | -0.3756 | 0.00615 | -0.0336 | -61.0732
-4.5 | -0.3192 | 0.00591 | -0.0338 | -54.0102
-4 | -0.2623 | 0.00569 | -0.034 | -46.0984
-3.5 | -0.2053 | 0.00552 | -0.0342 | -37.192
-2.5 | -0.0906 | 0.00526 | -0.0349 | -17.2243
-2 | -0.0333 | 0.00516 | -0.0352 | -6.4535
-1.5 | 0.0238 | 0.00505 | -0.0355 | 4.7129
-1 | 0.0807 | 0.00495 | -0.0358 | 16.303
-0.5 | 0.1365 | 0.00464 | -0.036 | 29.4181
0 | 0.1906 | 0.0044 | -0.0359 | 43.3182
0.5 | 0.2436 | 0.00398 | -0.0357 | 61.206
1 | 0.2993 | 0.00402 | -0.0358 | 74.4527
1.5 | 0.354 | 0.00425 | -0.0359 | 83.2941
2 | 0.408 | 0.00456 | -0.0358 | 89.4737
2.5 | 0.4621 | 0.00482 | -0.0357 | 95.8714
3 | 0.516 | 0.00513 | -0.0356 | 100.5848
3.5 | 0.5707 | 0.00542 | -0.0356 | 105.2952
4 | 0.6261 | 0.00564 | -0.0358 | 111.0106
4.5 | 0.6816 | 0.00585 | -0.0359 | 116.5128
5 | 0.7365 | 0.0061 | -0.036 | 120.7377
5.5 | 0.7911 | 0.00635 | -0.036 | 124.5827
6 | 0.8453 | 0.00659 | -0.0359 | 128.2701
6.5 | 0.8983 | 0.00685 | -0.0355 | 131.1387
7 | 0.9498 | 0.00712 | -0.0348 | 133.3989
7.5 | 1.007 | 0.0075 | -0.0354 | 134.2667
8 | 1.0677 | 0.00786 | -0.0369 | 135.8397
8.5 | 1.1239 | 0.00832 | -0.0375 | 135.0841
9 | 1.1752 | 0.0087 | -0.0369 | 135.0805
9.5 | 1.226 | 0.00919 | -0.0363 | 133.4059
10 | 1.277 | 0.00968 | -0.0358 | 131.9215
10.5 | 1.3273 | 0.01022 | -0.0352 | 129.8728
11 | 1.3763 | 0.01087 | -0.0344 | 126.6145
11.5 | 1.4254 | 0.01145 | -0.0337 | 124.4891
12 | 1.4726 | 0.01216 | -0.0327 | 121.102
12.5 | 1.5179 | 0.01298 | -0.0314 | 116.9414
13 | 1.5621 | 0.01381 | -0.03 | 113.1137
13.5 | 1.6056 | 0.01461 | -0.0286 | 109.8973
14 | 1.6465 | 0.01548 | -0.0268 | 106.363
14.5 | 1.6801 | 0.01645 | -0.0238 | 102.1337
15 | 1.7087 | 0.01764 | -0.0203 | 96.8651
15.5 | 1.7336 | 0.01917 | -0.017 | 90.433
16 | 1.7561 | 0.02102 | -0.0139 | 83.5442
16.5 | 1.7754 | 0.02329 | -0.0111 | 76.2301
17 | 1.7915 | 0.02598 | -0.0086 | 68.9569
17.5 | 1.8047 | 0.02908 | -0.0065 | 62.0598
18 | 1.8125 | 0.03281 | -0.0046 | 55.2423
18.5 | 1.8149 | 0.03725 | -0.0032 | 48.7221
19 | 1.8117 | 0.04243 | -0.0022 | 42.6986
19.5 | 1.8032 | 0.04859 | -0.002 | 37.1105
20 | 1.7915 | 0.05562 | -0.0027 | 32.2096

## 117. Re 12M Mach 0.25 (1)
BIGFOIL.COM POLAR EXPORT
GA 37A211
GA 37A211 |  |  |  | Cl Max: | 1.175 | at alpha= | 9.5 | deg
JavaFoil+Calcfoil stall+Eppler ext transition |  |  |  | L/D Max: | 113.33 | at alpha= | 7 | deg
Re: | 12000000 |  |  | Cd Min: | 0.00471 | at alpha= | 0 | deg
Mach: | 0.25 |  |  | Cl=0 at alpha= | -1.6557 | deg
|  |  |  | @ Cl=0.1, Cd= | 0.0049733
|  |  |  | @ Cl=0.4, Cd= | 0.0052671
|  |  |  | @ Cl=0.6, Cd= | 0.10415
alpha (deg) | Cl | Cd | Cm | Cl/Cd
-13.5 | -0.149 | 0.08085 | -0.007 | -1.847
-13 | -0.218 | 0.07539 | -0.008 | -2.89
-12.5 | -0.275 | 0.06431 | -0.009 | -4.27
-12 | -0.352 | 0.02679 | -0.013 | -13.125
-11.5 | -0.362 | 0.05814 | -0.01 | -6.234
-11 | -0.426 | 0.03124 | -0.014 | -13.627
-10.5 | -0.513 | 0.00985 | -0.017 | -52.047
-10 | -0.542 | 0.00932 | -0.018 | -58.159
-9.5 | -0.563 | 0.00886 | -0.019 | -63.506
-9 | -0.575 | 0.00844 | -0.019 | -68.159
-8.5 | -0.579 | 0.00808 | -0.02 | -71.627
-8 | -0.573 | 0.0079 | -0.021 | -72.578
-7.5 | -0.559 | 0.00771 | -0.022 | -72.489
-7 | -0.537 | 0.008 | -0.023 | -67.091
-6.5 | -0.507 | 0.00773 | -0.024 | -65.682
-6 | -0.471 | 0.00714 | -0.024 | -66.033
-5.5 | -0.429 | 0.00723 | -0.025 | -59.373
-5 | -0.382 | 0.00681 | -0.026 | -56.092
-4.5 | -0.331 | 0.00668 | -0.027 | -49.596
-4 | -0.277 | 0.0063 | -0.028 | -43.982
-3.5 | -0.221 | 0.00633 | -0.029 | -34.876
-3 | -0.162 | 0.0062 | -0.03 | -26.178
-2.5 | -0.102 | 0.00601 | -0.031 | -17.04
-2 | -0.042 | 0.006 | -0.031 | -6.976
-1.5 | 0.019 | 0.00587 | -0.032 | 3.286
-1 | 0.081 | 0.00502 | -0.033 | 16.069
-0.5 | 0.142 | 0.00487 | -0.034 | 29.25
0 | 0.205 | 0.00471 | -0.035 | 43.595
0.5 | 0.267 | 0.00473 | -0.036 | 56.529
1 | 0.329 | 0.00489 | -0.037 | 67.363
1.5 | 0.391 | 0.00518 | -0.038 | 75.429
2 | 0.453 | 0.00578 | -0.039 | 78.368
2.5 | 0.514 | 0.0059 | -0.039 | 87.177
3 | 0.576 | 0.00679 | -0.04 | 84.803
3.5 | 0.637 | 0.0068 | -0.041 | 93.613
4 | 0.697 | 0.00732 | -0.042 | 95.263
4.5 | 0.756 | 0.00763 | -0.043 | 99.099
5 | 0.814 | 0.00796 | -0.044 | 102.31
5.5 | 0.87 | 0.00821 | -0.045 | 105.986
6 | 0.923 | 0.00892 | -0.045 | 103.471
6.5 | 0.973 | 0.00866 | -0.046 | 112.425
7 | 1.02 | 0.009 | -0.047 | 113.33
7.5 | 1.062 | 0.00942 | -0.048 | 112.703
8 | 1.1 | 0.00991 | -0.049 | 111.013
8.5 | 1.131 | 0.01023 | -0.05 | 110.571
9 | 1.157 | 0.01074 | -0.051 | 107.728
9.5 | 1.175 | 0.01151 | -0.051 | 102.011
10 | 1.175 | 0.01192 | -0.052 | 98.533
10.5 | 1.158 | 0.01245 | -0.053 | 93.031
11 | 1.127 | 0.01333 | -0.054 | 84.525
11.5 | 1.082 | 0.01428 | -0.055 | 75.815
12 | 0.993 | 0.0181 | -0.054 | 54.876
12.5 | 0.865 | 0.03477 | -0.05 | 24.892
13 | 0.73 | 0.06942 | -0.041 | 10.523
13.5 | 0.636 | 0.09093 | -0.033 | 7
14 | 0.556 | 0.09782 | -0.033 | 5.68
14.5 | 0.47 | 0.10415 | -0.033 | 4.516

## 118. Re 12M Mach 0.25 (2)
BIGFOIL.COM POLAR EXPORT
GA 37A211
GA 37A211 |  |  |  | Cl Max: | 1.7156 | at alpha= | 16 | deg
XFOIL ncrit=9 |  |  |  | L/D Max: | 134.832 | at alpha= | 7.5 | deg
Re: | 12000000 |  |  | Cd Min: | 0.12896 | at alpha= | 20 | deg
Mach: | 0.25 |  |  | Cl=0 at alpha= | -1.7115 | deg
|  |  |  | @ Cl=0.1, Cd= | 0.0048756
|  |  |  | @ Cl=0.4, Cd= | 0.0044548
|  |  |  | @ Cl=0.6, Cd= | 0.0055356
alpha (deg) | Cl | Cd | Cm | Cl/Cd
-10 | -0.9493 | 0.01566 | -0.0443 | -60.6194
-9.5 | -0.9097 | 0.01184 | -0.0415 | -76.8328
-9 | -0.857 | 0.01023 | -0.0399 | -83.7732
-8.5 | -0.8014 | 0.00915 | -0.0386 | -87.5847
-8 | -0.7441 | 0.00838 | -0.0376 | -88.7947
-7.5 | -0.6857 | 0.00783 | -0.0368 | -87.5734
-7 | -0.6265 | 0.00744 | -0.0364 | -84.207
-6.5 | -0.5671 | 0.00713 | -0.036 | -79.5372
-6 | -0.5076 | 0.00687 | -0.0358 | -73.8865
-5.5 | -0.4481 | 0.00665 | -0.0357 | -67.3835
-5 | -0.3888 | 0.00638 | -0.0357 | -60.9404
-4.5 | -0.3304 | 0.00602 | -0.0355 | -54.8837
-4 | -0.2714 | 0.00578 | -0.0355 | -46.955
-3.5 | -0.2122 | 0.00557 | -0.0356 | -38.0969
-3 | -0.1529 | 0.00544 | -0.0358 | -28.1066
-2.5 | -0.0934 | 0.0053 | -0.0361 | -17.6226
-2 | -0.0341 | 0.00517 | -0.0364 | -6.5957
-1.5 | 0.025 | 0.00507 | -0.0367 | 4.931
-1 | 0.0838 | 0.00496 | -0.037 | 16.8952
-0.5 | 0.1414 | 0.00466 | -0.0371 | 30.3433
0 | 0.1971 | 0.00438 | -0.037 | 45
0.5 | 0.2517 | 0.00397 | -0.0368 | 63.4005
1 | 0.3092 | 0.004 | -0.0369 | 77.3
1.5 | 0.3655 | 0.00425 | -0.0369 | 86
2 | 0.4211 | 0.00458 | -0.0367 | 91.9432
2.5 | 0.4768 | 0.00485 | -0.0366 | 98.3093
3 | 0.5323 | 0.00521 | -0.0364 | 102.1689
3.5 | 0.5891 | 0.00549 | -0.0364 | 107.3042
4 | 0.6465 | 0.00573 | -0.0364 | 112.8272
4.5 | 0.7037 | 0.00598 | -0.0364 | 117.6756
5 | 0.761 | 0.00622 | -0.0364 | 122.3473
5.5 | 0.8173 | 0.00652 | -0.0361 | 125.3528
6 | 0.8737 | 0.00679 | -0.0358 | 128.6745
6.5 | 0.929 | 0.00706 | -0.0352 | 131.5864
7 | 0.9827 | 0.00736 | -0.0341 | 133.519
7.5 | 1.0436 | 0.00774 | -0.0346 | 134.832
8 | 1.1073 | 0.00822 | -0.0358 | 134.708
8.5 | 1.1642 | 0.00866 | -0.0353 | 134.4342
9 | 1.2176 | 0.0092 | -0.0341 | 132.3478
9.5 | 1.2718 | 0.00974 | -0.033 | 130.5749
10 | 1.3245 | 0.01042 | -0.0317 | 127.1113
10.5 | 1.3773 | 0.01108 | -0.0303 | 124.3051
11 | 1.4285 | 0.01186 | -0.0286 | 120.4469
11.5 | 1.4773 | 0.01278 | -0.0265 | 115.5947
12 | 1.5253 | 0.01373 | -0.0242 | 111.0925
12.5 | 1.5711 | 0.01474 | -0.0216 | 106.5875
13 | 1.6099 | 0.01592 | -0.0179 | 101.1244
13.5 | 1.6404 | 0.01736 | -0.0133 | 94.4931
14 | 1.667 | 0.0192 | -0.0088 | 86.8229
14.5 | 1.6889 | 0.02158 | -0.0047 | 78.2623
15 | 1.7053 | 0.02462 | -0.0009 | 69.2648
15.5 | 1.7149 | 0.02846 | 0.0023 | 60.2565
16 | 1.7156 | 0.03331 | 0.005 | 51.5041
16.5 | 1.7072 | 0.0393 | 0.0068 | 43.4402
17 | 1.6893 | 0.04666 | 0.0074 | 36.2045
17.5 | 1.6648 | 0.05546 | 0.0065 | 30.018
18 | 1.6316 | 0.06611 | 0.0037 | 24.6801
18.5 | 1.5919 | 0.07853 | -0.001 | 20.2712
19 | 1.546 | 0.09285 | -0.0076 | 16.6505
19.5 | 1.4907 | 0.10948 | -0.0163 | 13.6162
20 | 1.423 | 0.12896 | -0.0271 | 11.0344

## 119. Re 12M Mach 0.50 (1)
BIGFOIL.COM POLAR EXPORT
GA 37A211
GA 37A211 |  |  |  | Cl Max: | 1.208 | at alpha= | 20 | deg
JavaFoil+Calcfoil stall+Eppler ext transition |  |  |  | L/D Max: | 101.313 | at alpha= | 4 | deg
Re: | 12000000 |  |  | Cd Min: | 0.00481 | at alpha= | 0.5 | deg
Mach: | 0.5 |  |  | Cl=0 at alpha= | -1.6594 | deg
|  |  |  | @ Cl=0.1, Cd= | 0.0051838
|  |  |  | @ Cl=0.4, Cd= | 0.0052223
|  |  |  | @ Cl=0.6, Cd= | 0.006674
alpha (deg) | Cl | Cd | Cm | Cl/Cd
-20 | -0.995 | 0.15421 | -0.002 | -6.453
-19.5 | -0.969 | 0.15071 | -0.002 | -6.431
-19 | -0.947 | 0.14587 | -0.003 | -6.494
-18.5 | -0.923 | 0.13506 | -0.003 | -6.832
-18 | -0.897 | 0.12723 | -0.004 | -7.051
-17.5 | -0.869 | 0.12333 | -0.004 | -7.049
-17 | -0.841 | 0.12034 | -0.005 | -6.985
-16.5 | -0.812 | 0.11648 | -0.005 | -6.975
-16 | -0.784 | 0.11299 | -0.005 | -6.942
-15.5 | -0.756 | 0.10913 | -0.006 | -6.931
-15 | -0.729 | 0.10543 | -0.006 | -6.917
-14.5 | -0.703 | 0.10184 | -0.006 | -6.899
-14 | -0.676 | 0.09758 | -0.007 | -6.925
-13.5 | -0.649 | 0.09428 | -0.007 | -6.884
-13 | -0.623 | 0.09014 | -0.008 | -6.906
-12.5 | -0.596 | 0.08396 | -0.008 | -7.095
-12 | -0.569 | 0.07666 | -0.009 | -7.426
-11.5 | -0.543 | 0.07075 | -0.01 | -7.681
-11 | -0.523 | 0.05986 | -0.012 | -8.745
-10.5 | -0.57 | 0.01646 | -0.018 | -34.631
-10 | -0.564 | 0.01072 | -0.02 | -52.577
-9.5 | -0.531 | 0.00993 | -0.021 | -53.439
-9 | -0.405 | 0.05593 | -0.011 | -7.236
-8.5 | -0.462 | 0.01019 | -0.022 | -45.328
-8 | -0.43 | 0.00905 | -0.024 | -47.576
-7.5 | -0.397 | 0.00902 | -0.024 | -44.01
-7 | -0.363 | 0.00875 | -0.025 | -41.496
-6.5 | -0.329 | 0.00813 | -0.026 | -40.545
-6 | -0.296 | 0.00795 | -0.027 | -37.19
-5.5 | -0.262 | 0.00756 | -0.028 | -34.624
-5 | -0.343 | 0.00731 | -0.029 | -46.926
-4.5 | -0.338 | 0.00716 | -0.03 | -47.25
-4 | -0.296 | 0.00698 | -0.031 | -42.428
-3.5 | -0.241 | 0.00665 | -0.032 | -36.216
-3 | -0.179 | 0.00645 | -0.033 | -27.771
-2.5 | -0.114 | 0.00642 | -0.034 | -17.734
-2 | -0.047 | 0.00621 | -0.035 | -7.51
-1.5 | 0.022 | 0.00609 | -0.036 | 3.538
-1 | 0.09 | 0.00522 | -0.037 | 17.284
-0.5 | 0.159 | 0.00497 | -0.038 | 31.984
0 | 0.23 | 0.00482 | -0.039 | 47.617
0.5 | 0.299 | 0.00481 | -0.04 | 62.113
1 | 0.368 | 0.00506 | -0.041 | 72.774
1.5 | 0.437 | 0.00541 | -0.042 | 80.763
2 | 0.506 | 0.00606 | -0.043 | 83.499
2.5 | 0.575 | 0.00631 | -0.044 | 91.089
3 | 0.643 | 0.0073 | -0.045 | 88.091
3.5 | 0.711 | 0.00765 | -0.046 | 92.939
4 | 0.777 | 0.00767 | -0.047 | 101.313
4.5 | 0.841 | 0.00851 | -0.048 | 98.865
5 | 0.902 | 0.00908 | -0.049 | 99.294
5.5 | 0.956 | 0.00969 | -0.05 | 98.648
6 | 1.002 | 0.00997 | -0.051 | 100.522
6.5 | 1.034 | 0.01038 | -0.052 | 99.645
7 | 1.041 | 0.01115 | -0.053 | 93.357
7.5 | 0.986 | 0.01184 | -0.054 | 83.275
8 | 0.666 | 0.01275 | -0.055 | 52.26
8.5 | 0.7 | 0.01347 | -0.056 | 51.998
9 | 0.735 | 0.01495 | -0.057 | 49.137
9.5 | 0.753 | 0.01649 | -0.056 | 45.673
10 | 0.653 | 0.0649 | -0.034 | 10.063
10.5 | 0.776 | 0.02645 | -0.054 | 29.324
11 | 0.711 | 0.07023 | -0.037 | 10.125
11.5 | 0.737 | 0.07713 | -0.036 | 9.559
12 | 0.765 | 0.08307 | -0.037 | 9.207
12.5 | 0.787 | 0.09698 | -0.034 | 8.119
13 | 0.817 | 0.09265 | -0.036 | 8.814
13.5 | 0.846 | 0.09506 | -0.038 | 8.904
14 | 0.877 | 0.0979 | -0.04 | 8.956
14.5 | 0.907 | 0.10124 | -0.042 | 8.959
15 | 0.938 | 0.10464 | -0.043 | 8.961
15.5 | 0.964 | 0.1118 | -0.044 | 8.627
16 | 0.988 | 0.12277 | -0.043 | 8.046
16.5 | 1.011 | 0.12541 | -0.042 | 8.059
17 | 1.039 | 0.12959 | -0.043 | 8.021
17.5 | 1.069 | 0.13282 | -0.045 | 8.047
18 | 1.1 | 0.1354 | -0.047 | 8.123
18.5 | 1.132 | 0.13718 | -0.049 | 8.256
19 | 1.159 | 0.14639 | -0.049 | 7.919
19.5 | 1.188 | 0.15192 | -0.05 | 7.819
20 | 1.208 | 0.16909 | -0.049 | 7.146

## 120. Re 12M Mach 0.50 (2)
BIGFOIL.COM POLAR EXPORT
GA 37A211
GA 37A211 |  |  |  | Cl Max: | 1.3054 | at alpha= | 8.5 | deg
XFOIL ncrit=9 |  |  |  | L/D Max: | 133.939 | at alpha= | 7 | deg
Re: | 12000000 |  |  | Cd Min: | 0.27646 | at alpha= | -20 | deg
Mach: | 0.5 |  |  | Cl=0 at alpha= | -1.7233 | deg
|  |  |  | @ Cl=0.1, Cd= | 0.0050324
|  |  |  | @ Cl=0.4, Cd= | 0.0042182
|  |  |  | @ Cl=0.6, Cd= | 0.0055077
alpha (deg) | Cl | Cd | Cm | Cl/Cd
-20 | -0.8323 | 0.27646 | 0.0753 | -3.0106
-19.5 | -0.8103 | 0.26777 | 0.07 | -3.0261
-19 | -0.7883 | 0.25893 | 0.0647 | -3.0445
-18.5 | -0.7667 | 0.24991 | 0.0594 | -3.0679
-18 | -0.7461 | 0.23989 | 0.0541 | -3.1102
-17.5 | -0.7249 | 0.23136 | 0.0491 | -3.1332
-17 | -0.703 | 0.22381 | 0.0444 | -3.1411
-16.5 | -0.6816 | 0.2161 | 0.0398 | -3.1541
-16 | -0.6611 | 0.20807 | 0.0353 | -3.1773
-15.5 | -0.6416 | 0.19957 | 0.0308 | -3.2149
-15 | -0.6231 | 0.19076 | 0.0263 | -3.2664
-14.5 | -0.6061 | 0.18167 | 0.0218 | -3.3363
-14 | -0.5922 | 0.17196 | 0.0175 | -3.4438
-13.5 | -0.5766 | 0.16356 | 0.0134 | -3.5253
-13 | -0.5611 | 0.15636 | 0.0103 | -3.5885
-12.5 | -0.5465 | 0.14902 | 0.0071 | -3.6673
-12 | -0.5328 | 0.14102 | 0.0035 | -3.7782
-11.5 | -0.5218 | 0.13257 | -0.0002 | -3.936
-11 | -0.5135 | 0.12375 | -0.0041 | -4.1495
-10.5 | -0.5075 | 0.1147 | -0.008 | -4.4246
-10 | -0.5052 | 0.10507 | -0.0124 | -4.8082
-9.5 | -0.5071 | 0.09488 | -0.0174 | -5.3446
-9 | -0.5062 | 0.0856 | -0.0223 | -5.9136
-8.5 | -0.5046 | 0.07644 | -0.0279 | -6.6013
-8 | -0.5067 | 0.06603 | -0.0359 | -7.6738
-7.5 | -0.5208 | 0.05187 | -0.0536 | -10.0405
-7 | -0.5385 | 0.04169 | -0.0578 | -12.9168
-6.5 | -0.5256 | 0.03378 | -0.0582 | -15.5595
-6 | -0.5003 | 0.02638 | -0.0567 | -18.9651
-5.5 | -0.4691 | 0.0186 | -0.0534 | -25.2204
-5 | -0.4365 | 0.00973 | -0.0485 | -44.8613
-4.5 | -0.3786 | 0.00726 | -0.0453 | -52.1488
-4 | -0.3126 | 0.00635 | -0.0435 | -49.2283
-3.5 | -0.2437 | 0.00592 | -0.0425 | -41.1655
-3 | -0.1749 | 0.00565 | -0.042 | -30.9558
-2.5 | -0.106 | 0.00546 | -0.0418 | -19.4139
-2 | -0.0378 | 0.00531 | -0.0417 | -7.1186
-1.5 | 0.0305 | 0.00516 | -0.0419 | 5.9109
-1 | 0.0979 | 0.00504 | -0.0421 | 19.4246
-0.5 | 0.1639 | 0.0048 | -0.0422 | 34.1458
0 | 0.227 | 0.00432 | -0.042 | 52.5463
0.5 | 0.2878 | 0.00398 | -0.0414 | 72.3116
1 | 0.3536 | 0.004 | -0.0416 | 88.4
1.5 | 0.4174 | 0.0043 | -0.0413 | 97.0698
2 | 0.48 | 0.00467 | -0.0409 | 102.7837
2.5 | 0.5426 | 0.00505 | -0.0404 | 107.4455
3 | 0.6053 | 0.00555 | -0.0397 | 109.0631
3.5 | 0.6707 | 0.00586 | -0.0393 | 114.4539
4 | 0.7369 | 0.00616 | -0.0388 | 119.6266
4.5 | 0.8031 | 0.0065 | -0.038 | 123.5538
5 | 0.8693 | 0.00688 | -0.0369 | 126.3517
5.5 | 0.9362 | 0.00725 | -0.0356 | 129.131
6 | 1.0031 | 0.00762 | -0.0339 | 131.6404
6.5 | 1.0684 | 0.00802 | -0.0314 | 133.217
7 | 1.1358 | 0.00848 | -0.0287 | 133.9387
7.5 | 1.2141 | 0.00921 | -0.0276 | 131.8241
8 | 1.2759 | 0.01025 | -0.0226 | 124.478
8.5 | 1.3054 | 0.01329 | -0.0133 | 98.2242
9 | 1.2891 | 0.01844 | -0.0011 | 69.9078
9.5 | 1.2619 | 0.02524 | 0.007 | 49.996
10 | 1.2275 | 0.03343 | 0.011 | 36.7185
10.5 | 1.1901 | 0.04285 | 0.0114 | 27.7736
11 | 1.1523 | 0.05346 | 0.0088 | 21.5544
11.5 | 1.1165 | 0.06542 | 0.0035 | 17.0666
12 | 1.0846 | 0.07881 | -0.0042 | 13.7622
12.5 | 1.0587 | 0.09311 | -0.0127 | 11.3704
13 | 1.0362 | 0.10647 | -0.0185 | 9.7323
13.5 | 1.0151 | 0.11953 | -0.0252 | 8.4924

## 121. Re 14M Mach 0.00 (1)
BIGFOIL.COM POLAR EXPORT
GA 37A211
GA 37A211 |  |  |  | Cl Max: | 1.216 | at alpha= | 11 | deg
JavaFoil+Calcfoil stall+Eppler ext transition |  |  |  | L/D Max: | 117.916 | at alpha= | 7.5 | deg
Re: | 14000000 |  |  | Cd Min: | 0.00481 | at alpha= | 0.5 | deg
Mach: | 0 |  |  | Cl=0 at alpha= | -1.6583 | deg
|  |  |  | @ Cl=0.1, Cd= | 0.0049987
|  |  |  | @ Cl=0.4, Cd= | 0.0054817
|  |  |  | @ Cl=0.6, Cd= | 0.0067103
alpha (deg) | Cl | Cd | Cm | Cl/Cd
-16 | -0.455 | 0.09325 | -0.005 | -4.88
-15.5 | -0.473 | 0.08652 | -0.006 | -5.462
-15 | -0.49 | 0.07997 | -0.006 | -6.128
-14.5 | -0.504 | 0.07757 | -0.007 | -6.5
-14 | -0.557 | 0.03836 | -0.009 | -14.534
-13.5 | -0.595 | 0.02359 | -0.011 | -25.212
-13 | -0.628 | 0.0156 | -0.012 | -40.293
-12.5 | -0.613 | 0.02406 | -0.012 | -25.471
-12 | -0.665 | 0.01158 | -0.014 | -57.375
-11.5 | -0.678 | 0.01007 | -0.015 | -67.379
-11 | -0.682 | 0.00953 | -0.016 | -71.565
-10.5 | -0.681 | 0.00901 | -0.016 | -75.645
-10 | -0.677 | 0.0086 | -0.017 | -78.662
-9.5 | -0.668 | 0.00826 | -0.018 | -80.802
-9 | -0.654 | 0.0081 | -0.019 | -80.692
-8.5 | -0.635 | 0.00766 | -0.02 | -82.847
-8 | -0.611 | 0.00779 | -0.02 | -78.437
-7.5 | -0.583 | 0.00758 | -0.021 | -76.901
-7 | -0.549 | 0.00731 | -0.022 | -75.125
-6.5 | -0.511 | 0.00705 | -0.023 | -72.584
-6 | -0.47 | 0.00691 | -0.024 | -67.924
-5.5 | -0.424 | 0.00641 | -0.025 | -66.131
-5 | -0.375 | 0.00678 | -0.025 | -55.336
-4.5 | -0.324 | 0.0064 | -0.026 | -50.586
-4 | -0.27 | 0.00632 | -0.027 | -42.716
-3.5 | -0.214 | 0.00612 | -0.028 | -35.047
-3 | -0.157 | 0.00601 | -0.029 | -26.192
-2.5 | -0.099 | 0.00593 | -0.03 | -16.759
-2 | -0.041 | 0.00582 | -0.031 | -6.976
-1.5 | 0.019 | 0.00575 | -0.031 | 3.251
-1 | 0.078 | 0.00505 | -0.032 | 15.471
-0.5 | 0.138 | 0.00491 | -0.033 | 28.071
0 | 0.199 | 0.00483 | -0.034 | 41.172
0.5 | 0.259 | 0.00481 | -0.035 | 53.828
1 | 0.319 | 0.00503 | -0.036 | 63.353
1.5 | 0.379 | 0.00535 | -0.036 | 70.733
2 | 0.438 | 0.00572 | -0.037 | 76.646
2.5 | 0.498 | 0.00595 | -0.038 | 83.763
3 | 0.558 | 0.00639 | -0.039 | 87.204
3.5 | 0.617 | 0.00684 | -0.04 | 90.198
4 | 0.675 | 0.007 | -0.041 | 96.456
4.5 | 0.733 | 0.00727 | -0.042 | 100.825
5 | 0.79 | 0.00757 | -0.042 | 104.249
5.5 | 0.844 | 0.00786 | -0.043 | 107.411
6 | 0.897 | 0.00817 | -0.044 | 109.79
6.5 | 0.948 | 0.0083 | -0.045 | 114.23
7 | 0.996 | 0.00855 | -0.046 | 116.566
7.5 | 1.042 | 0.00884 | -0.047 | 117.916
8 | 1.084 | 0.00921 | -0.047 | 117.677
8.5 | 1.122 | 0.00953 | -0.048 | 117.74
9 | 1.156 | 0.00989 | -0.049 | 116.899
9.5 | 1.186 | 0.01053 | -0.05 | 112.636
10 | 1.206 | 0.011 | -0.051 | 109.549
10.5 | 1.214 | 0.01133 | -0.051 | 107.227
11 | 1.216 | 0.01173 | -0.052 | 103.667
11.5 | 1.21 | 0.01231 | -0.053 | 98.287
12 | 1.197 | 0.01306 | -0.054 | 91.632
12.5 | 1.178 | 0.01397 | -0.054 | 84.308
13 | 1.152 | 0.01492 | -0.055 | 77.216
13.5 | 1.087 | 0.01869 | -0.054 | 58.178
14 | 1.034 | 0.0232 | -0.054 | 44.59
14.5 | 0.977 | 0.03057 | -0.053 | 31.949
15 | 0.906 | 0.04642 | -0.05 | 19.508
15.5 | 0.835 | 0.06815 | -0.047 | 12.253
16 | 0.765 | 0.09953 | -0.039 | 7.688

## 122. Re 14M Mach 0.00 (2)
BIGFOIL.COM POLAR EXPORT
GA 37A211
GA 37A211 |  |  |  | Cl Max: | 1.8552 | at alpha= | 19.5 | deg
XFOIL ncrit=9 |  |  |  | L/D Max: | 139.428 | at alpha= | 9 | deg
Re: | 14000000 |  |  | Cd Min: | 0.04529 | at alpha= | 20 | deg
Mach: | 0 |  |  | Cl=0 at alpha= | -1.7037 | deg
|  |  |  | @ Cl=0.1, Cd= | 0.0047902
|  |  |  | @ Cl=0.4, Cd= | 0.0046127
|  |  |  | @ Cl=0.6, Cd= | 0.0054687
alpha (deg) | Cl | Cd | Cm | Cl/Cd
-20 | -1.6732 | 0.03704 | -0.0525 | -45.1728
-19.5 | -1.6713 | 0.03221 | -0.0535 | -51.8876
-19 | -1.6652 | 0.02844 | -0.0529 | -58.5513
-18.5 | -1.6528 | 0.02578 | -0.0511 | -64.1117
-18 | -1.6383 | 0.02372 | -0.0479 | -69.0683
-17.5 | -1.6176 | 0.02221 | -0.0443 | -72.8321
-17 | -1.5841 | 0.0209 | -0.0423 | -75.7943
-16.5 | -1.5463 | 0.01973 | -0.0408 | -78.373
-16 | -1.506 | 0.01862 | -0.0394 | -80.8808
-15.5 | -1.4631 | 0.01765 | -0.0384 | -82.8952
-15 | -1.4177 | 0.01684 | -0.0375 | -84.1865
-14.5 | -1.3704 | 0.01616 | -0.0368 | -84.802
-14 | -1.3236 | 0.01535 | -0.0361 | -86.228
-13.5 | -1.2711 | 0.01449 | -0.0365 | -87.7226
-13 | -1.2244 | 0.01382 | -0.0354 | -88.5962
-12.5 | -1.1768 | 0.0131 | -0.0346 | -89.8321
-12 | -1.1271 | 0.01244 | -0.0341 | -90.6029
-11.5 | -1.0766 | 0.01177 | -0.0337 | -91.4698
-11 | -1.0255 | 0.01109 | -0.0333 | -92.4707
-10.5 | -0.9738 | 0.01042 | -0.033 | -93.4549
-10 | -0.9227 | 0.0096 | -0.0326 | -96.1146
-9.5 | -0.8709 | 0.00883 | -0.0323 | -98.6297
-9 | -0.818 | 0.00822 | -0.032 | -99.5134
-8.5 | -0.7645 | 0.00766 | -0.0318 | -99.8042
-8 | -0.7098 | 0.00729 | -0.0319 | -97.3663
-7.5 | -0.6543 | 0.00705 | -0.032 | -92.8085
-7 | -0.5984 | 0.00685 | -0.0323 | -87.3577
-6.5 | -0.5423 | 0.00665 | -0.0325 | -81.5489
-6 | -0.4862 | 0.00643 | -0.0327 | -75.6143
-5.5 | -0.4299 | 0.00625 | -0.033 | -68.784
-5 | -0.3737 | 0.00604 | -0.0332 | -61.8709
-4.5 | -0.3176 | 0.00576 | -0.0334 | -55.1389
-4 | -0.2611 | 0.00557 | -0.0336 | -46.8761
-3.5 | -0.2045 | 0.00539 | -0.0339 | -37.9406
-3 | -0.1475 | 0.00527 | -0.0343 | -27.9886
-2.5 | -0.0906 | 0.00516 | -0.0346 | -17.5581
-2 | -0.0336 | 0.00505 | -0.035 | -6.6535
-1.5 | 0.0231 | 0.00497 | -0.0353 | 4.6479
-1 | 0.0798 | 0.00487 | -0.0356 | 16.386
-0.5 | 0.1355 | 0.00465 | -0.0358 | 29.1398
0 | 0.1893 | 0.0045 | -0.0357 | 42.0667
0.5 | 0.2421 | 0.00405 | -0.0355 | 59.7778
1 | 0.2966 | 0.0041 | -0.0355 | 72.3415
2 | 0.4055 | 0.00464 | -0.0356 | 87.3922
2.5 | 0.4594 | 0.00493 | -0.0356 | 93.1846
3 | 0.5135 | 0.00516 | -0.0355 | 99.5155
3.5 | 0.5683 | 0.00536 | -0.0356 | 106.0261
4 | 0.6237 | 0.00555 | -0.0358 | 112.3784
4.5 | 0.6786 | 0.00578 | -0.036 | 117.4048
5 | 0.7337 | 0.00599 | -0.0362 | 122.4875
5.5 | 0.788 | 0.00626 | -0.0362 | 125.8786
6 | 0.8422 | 0.0065 | -0.0362 | 129.5692
6.5 | 0.8957 | 0.00674 | -0.0362 | 132.8932
7 | 0.9483 | 0.00696 | -0.0358 | 136.25
7.5 | 0.9994 | 0.00726 | -0.0352 | 137.6584
8.5 | 1.1161 | 0.00802 | -0.0376 | 139.1646
9 | 1.1698 | 0.00839 | -0.0377 | 139.4279
9.5 | 1.2201 | 0.00886 | -0.0372 | 137.7088
10 | 1.2708 | 0.00931 | -0.0368 | 136.4984
10.5 | 1.3209 | 0.00982 | -0.0364 | 134.5112
11 | 1.3699 | 0.01041 | -0.0358 | 131.5946
11.5 | 1.419 | 0.01095 | -0.0353 | 129.589
12 | 1.4664 | 0.0116 | -0.0346 | 126.4138
12.5 | 1.5121 | 0.01234 | -0.0336 | 122.5365
14 | 1.6439 | 0.01456 | -0.0302 | 112.9052
14.5 | 1.6838 | 0.0154 | -0.0285 | 109.3377
15 | 1.716 | 0.01635 | -0.0256 | 104.9541
15.5 | 1.7425 | 0.01756 | -0.0221 | 99.2312
16 | 1.7666 | 0.01906 | -0.0189 | 92.6863
16.5 | 1.7873 | 0.02092 | -0.0158 | 85.435
17 | 1.8059 | 0.02313 | -0.0131 | 78.0761
17.5 | 1.8226 | 0.02565 | -0.0108 | 71.0565
18 | 1.8355 | 0.02863 | -0.0088 | 64.1111
18.5 | 1.8447 | 0.03209 | -0.0071 | 57.4852
19 | 1.8524 | 0.03586 | -0.0058 | 51.6564
19.5 | 1.8552 | 0.04021 | -0.0048 | 46.1378
20 | 1.8542 | 0.04529 | -0.0043 | 40.9406

## 123. Re 14M Mach 0.10 (1)
BIGFOIL.COM POLAR EXPORT
GA 37A211
GA 37A211 |  |  |  | Cl Max: | 1.209 | at alpha= | 10.5 | deg
JavaFoil+Calcfoil stall+Eppler ext transition |  |  |  | L/D Max: | 117.625 | at alpha= | 8.5 | deg
Re: | 14000000 |  |  | Cd Min: | 0.00482 | at alpha= | 0 | deg
Mach: | 0.1 |  |  | Cl=0 at alpha= | -1.6583 | deg
|  |  |  | @ Cl=0.1, Cd= | 0.0049825
|  |  |  | @ Cl=0.4, Cd= | 0.0054675
|  |  |  | @ Cl=0.6, Cd= | 0.0065733
alpha (deg) | Cl | Cd | Cm | Cl/Cd
-15.5 | -0.425 | 0.09083 | -0.006 | -4.682
-15 | -0.445 | 0.08415 | -0.006 | -5.289
-14.5 | -0.462 | 0.08148 | -0.007 | -5.671
-14 | -0.481 | 0.07501 | -0.007 | -6.416
-13.5 | -0.544 | 0.0316 | -0.01 | -17.204
-13 | -0.585 | 0.0183 | -0.012 | -31.996
-12.5 | -0.539 | 0.05243 | -0.01 | -10.288
-12 | -0.619 | 0.01497 | -0.013 | -41.37
-11.5 | -0.654 | 0.0103 | -0.015 | -63.504
-11 | -0.661 | 0.00966 | -0.016 | -68.46
-10.5 | -0.664 | 0.00907 | -0.016 | -73.277
-10 | -0.663 | 0.00866 | -0.017 | -76.555
-9.5 | -0.657 | 0.00839 | -0.018 | -78.266
-9 | -0.646 | 0.00807 | -0.019 | -80.039
-8.5 | -0.629 | 0.00772 | -0.02 | -81.523
-8 | -0.608 | 0.00784 | -0.021 | -77.453
-7.5 | -0.58 | 0.00763 | -0.021 | -76.055
-7 | -0.548 | 0.00738 | -0.022 | -74.342
-6.5 | -0.511 | 0.0071 | -0.023 | -72.04
-6 | -0.47 | 0.00696 | -0.024 | -67.523
-5.5 | -0.425 | 0.00646 | -0.025 | -65.774
-5 | -0.377 | 0.00675 | -0.026 | -55.761
-4.5 | -0.325 | 0.00647 | -0.026 | -50.214
-4 | -0.271 | 0.00628 | -0.027 | -43.19
-3.5 | -0.215 | 0.00614 | -0.028 | -35.086
-3 | -0.158 | 0.006 | -0.029 | -26.366
-2.5 | -0.1 | 0.00586 | -0.03 | -17.03
-2 | -0.041 | 0.00584 | -0.031 | -6.977
-1.5 | 0.019 | 0.00576 | -0.032 | 3.263
-1 | 0.079 | 0.005 | -0.032 | 15.71
-0.5 | 0.139 | 0.00495 | -0.033 | 27.979
0 | 0.2 | 0.00482 | -0.034 | 41.422
0.5 | 0.26 | 0.00489 | -0.035 | 53.249
1 | 0.32 | 0.00505 | -0.036 | 63.489
1.5 | 0.38 | 0.00532 | -0.037 | 71.51
2 | 0.441 | 0.00577 | -0.038 | 76.31
2.5 | 0.501 | 0.00594 | -0.038 | 84.337
3 | 0.56 | 0.0064 | -0.039 | 87.568
3.5 | 0.62 | 0.00666 | -0.04 | 93.11
4 | 0.679 | 0.00708 | -0.041 | 95.913
4.5 | 0.737 | 0.00735 | -0.042 | 100.27
5 | 0.793 | 0.00765 | -0.043 | 103.657
5.5 | 0.848 | 0.00781 | -0.043 | 108.579
6 | 0.901 | 0.00825 | -0.044 | 109.202
6.5 | 0.952 | 0.00838 | -0.045 | 113.596
7 | 1 | 0.00861 | -0.046 | 116.144
7.5 | 1.045 | 0.00893 | -0.047 | 117.102
8 | 1.087 | 0.00931 | -0.048 | 116.685
8.5 | 1.124 | 0.00956 | -0.048 | 117.625
9 | 1.158 | 0.00999 | -0.049 | 115.865
9.5 | 1.186 | 0.01068 | -0.05 | 111.047
10 | 1.203 | 0.01114 | -0.051 | 108.043
10.5 | 1.209 | 0.01149 | -0.052 | 105.269
11 | 1.207 | 0.01193 | -0.052 | 101.156
11.5 | 1.197 | 0.01249 | -0.053 | 95.799
12 | 1.179 | 0.0133 | -0.054 | 88.702
12.5 | 1.155 | 0.01445 | -0.055 | 79.912
13 | 1.124 | 0.01538 | -0.055 | 73.085
13.5 | 1.05 | 0.01965 | -0.054 | 53.414
14 | 0.981 | 0.0275 | -0.053 | 35.69
14.5 | 0.899 | 0.04512 | -0.05 | 19.932
15 | 0.802 | 0.08254 | -0.042 | 9.718
15.5 | 0.75 | 0.09877 | -0.038 | 7.589

## 124. Re 14M Mach 0.10 (2)
BIGFOIL.COM POLAR EXPORT
GA 37A211
GA 37A211 |  |  |  | Cl Max: | 1.8362 | at alpha= | 19 | deg
XFOIL ncrit=9 |  |  |  | L/D Max: | 139.184 | at alpha= | 9 | deg
Re: | 14000000 |  |  | Cd Min: | 0.06045 | at alpha= | -20 | deg
Mach: | 0.1 |  |  | Cl=0 at alpha= | -1.7044 | deg
|  |  |  | @ Cl=0.1, Cd= | 0.0047928
|  |  |  | @ Cl=0.4, Cd= | 0.0046013
|  |  |  | @ Cl=0.6, Cd= | 0.0054718
alpha (deg) | Cl | Cd | Cm | Cl/Cd
-20 | -1.5325 | 0.06045 | -0.043 | -25.3515
-19.5 | -1.5754 | 0.0475 | -0.0511 | -33.1663
-19 | -1.5994 | 0.03835 | -0.0559 | -41.7053
-18.5 | -1.6007 | 0.03292 | -0.0572 | -48.6239
-18 | -1.5972 | 0.02882 | -0.0565 | -55.4198
-17.5 | -1.588 | 0.02593 | -0.054 | -61.2418
-17 | -1.5728 | 0.02394 | -0.0501 | -65.6976
-16.5 | -1.5442 | 0.02239 | -0.0471 | -68.9683
-16 | -1.5083 | 0.02091 | -0.045 | -72.133
-15.5 | -1.467 | 0.01974 | -0.0434 | -74.3161
-15 | -1.4228 | 0.01874 | -0.0421 | -75.9232
-14.5 | -1.3765 | 0.01785 | -0.0409 | -77.1148
-14 | -1.3309 | 0.01676 | -0.0397 | -79.4093
-13.5 | -1.2801 | 0.01576 | -0.0394 | -81.2246
-13 | -1.2324 | 0.01493 | -0.0383 | -82.5452
-12.5 | -1.1849 | 0.01406 | -0.0371 | -84.2745
-12 | -1.135 | 0.01328 | -0.0364 | -85.4669
-11.5 | -1.0843 | 0.01249 | -0.0357 | -86.8135
-11 | -1.0329 | 0.0117 | -0.0352 | -88.2821
-10.5 | -0.9809 | 0.01092 | -0.0346 | -89.826
-10 | -0.929 | 0.01008 | -0.0341 | -92.1627
-9.5 | -0.8775 | 0.00913 | -0.0335 | -96.1117
-9 | -0.8244 | 0.00842 | -0.0331 | -97.9097
-8.5 | -0.7704 | 0.00783 | -0.0328 | -98.3908
-8 | -0.7154 | 0.00737 | -0.0326 | -97.0692
-7.5 | -0.6594 | 0.0071 | -0.0327 | -92.8732
-7 | -0.6029 | 0.00689 | -0.0328 | -87.5036
-6.5 | -0.5463 | 0.00668 | -0.033 | -81.7814
-6 | -0.4896 | 0.00646 | -0.0332 | -75.7895
-5.5 | -0.4329 | 0.00627 | -0.0334 | -69.0431
-5 | -0.3761 | 0.00608 | -0.0336 | -61.8586
-4.5 | -0.3196 | 0.00578 | -0.0337 | -55.2941
-4 | -0.2628 | 0.00558 | -0.0339 | -47.0968
-3.5 | -0.2058 | 0.0054 | -0.0342 | -38.1111
-2.5 | -0.0911 | 0.00516 | -0.0348 | -17.655
-2 | -0.0337 | 0.00505 | -0.0352 | -6.6733
-1.5 | 0.0233 | 0.00497 | -0.0355 | 4.6881
-1 | 0.0803 | 0.00487 | -0.0358 | 16.4887
-0.5 | 0.1364 | 0.00465 | -0.036 | 29.3333
0 | 0.1904 | 0.0045 | -0.0359 | 42.3111
0.5 | 0.2435 | 0.00405 | -0.0357 | 60.1235
1 | 0.2984 | 0.00409 | -0.0357 | 72.9584
1.5 | 0.3534 | 0.00437 | -0.0358 | 80.8696
2 | 0.4078 | 0.00464 | -0.0358 | 87.8879
2.5 | 0.4621 | 0.00493 | -0.0357 | 93.7323
3 | 0.5165 | 0.00517 | -0.0357 | 99.9033
3.5 | 0.5716 | 0.00538 | -0.0358 | 106.2454
4 | 0.6273 | 0.00556 | -0.036 | 112.8237
4.5 | 0.6826 | 0.0058 | -0.0361 | 117.6897
5 | 0.7381 | 0.00601 | -0.0362 | 122.812
5.5 | 0.7927 | 0.00629 | -0.0363 | 126.0254
6 | 0.8473 | 0.00653 | -0.0363 | 129.755
6.5 | 0.9013 | 0.00678 | -0.0361 | 132.9351
7 | 0.9543 | 0.007 | -0.0358 | 136.3286
7.5 | 1.006 | 0.0073 | -0.0351 | 137.8082
8.5 | 1.1238 | 0.00808 | -0.0373 | 139.0842
9 | 1.1775 | 0.00846 | -0.0373 | 139.1844
9.5 | 1.2283 | 0.00896 | -0.0367 | 137.0871
10 | 1.2797 | 0.00941 | -0.0362 | 135.9936
10.5 | 1.3298 | 0.00999 | -0.0356 | 133.1131
11 | 1.3798 | 0.01055 | -0.0349 | 130.7867
11.5 | 1.429 | 0.01114 | -0.0342 | 128.2765
12 | 1.4762 | 0.01187 | -0.0332 | 124.3639
12.5 | 1.5222 | 0.01265 | -0.032 | 120.332
13.5 | 1.6124 | 0.01412 | -0.0296 | 114.1926
14 | 1.6544 | 0.01496 | -0.0279 | 110.5882
14.5 | 1.6907 | 0.01593 | -0.0254 | 106.1331
15 | 1.7191 | 0.01708 | -0.0217 | 100.6499
15.5 | 1.7432 | 0.0186 | -0.018 | 93.7204
16 | 1.7661 | 0.02036 | -0.0148 | 86.7436
16.5 | 1.7859 | 0.02252 | -0.0118 | 79.3028
17 | 1.8028 | 0.02508 | -0.0092 | 71.882
17.5 | 1.8164 | 0.02808 | -0.007 | 64.6866
18 | 1.8262 | 0.03159 | -0.0051 | 57.8094
18.5 | 1.8337 | 0.03547 | -0.0036 | 51.6972
19 | 1.8362 | 0.03996 | -0.0025 | 45.951
19.5 | 1.8345 | 0.04524 | -0.002 | 40.5504
20 | 1.8283 | 0.05132 | -0.0021 | 35.6255

## 125. Re 14M Mach 0.25 (1)
BIGFOIL.COM POLAR EXPORT
GA 37A211
GA 37A211 |  |  |  | Cl Max: | 1.175 | at alpha= | 9.5 | deg
JavaFoil+Calcfoil stall+Eppler ext transition |  |  |  | L/D Max: | 115.146 | at alpha= | 7 | deg
Re: | 14000000 |  |  | Cd Min: | 0.00485 | at alpha= | 0.5 | deg
Mach: | 0.25 |  |  | Cl=0 at alpha= | -1.6557 | deg
|  |  |  | @ Cl=0.1, Cd= | 0.0050233
|  |  |  | @ Cl=0.4, Cd= | 0.0054395
|  |  |  | @ Cl=0.6, Cd= | 0.10231
alpha (deg) | Cl | Cd | Cm | Cl/Cd
-13.5 | -0.15 | 0.07853 | -0.007 | -1.909
-13 | -0.219 | 0.07251 | -0.008 | -3.021
-12.5 | -0.278 | 0.05788 | -0.01 | -4.805
-12 | -0.368 | 0.01618 | -0.014 | -22.753
-11.5 | -0.392 | 0.02854 | -0.013 | -13.748
-11 | -0.476 | 0.01021 | -0.016 | -46.66
-10.5 | -0.513 | 0.0096 | -0.017 | -53.435
-10 | -0.542 | 0.00909 | -0.018 | -59.649
-9.5 | -0.563 | 0.00862 | -0.019 | -65.333
-9 | -0.575 | 0.00828 | -0.019 | -69.469
-8.5 | -0.579 | 0.008 | -0.02 | -72.316
-8 | -0.573 | 0.00816 | -0.021 | -70.248
-7.5 | -0.559 | 0.00782 | -0.022 | -71.532
-7 | -0.537 | 0.00773 | -0.023 | -69.491
-6.5 | -0.507 | 0.00727 | -0.024 | -69.831
-6 | -0.471 | 0.00723 | -0.025 | -65.163
-5.5 | -0.429 | 0.0071 | -0.025 | -60.43
-5 | -0.382 | 0.0067 | -0.026 | -57.036
-4.5 | -0.331 | 0.00653 | -0.027 | -50.741
-4 | -0.277 | 0.00618 | -0.028 | -44.843
-3.5 | -0.221 | 0.00621 | -0.029 | -35.533
-3 | -0.162 | 0.00609 | -0.03 | -26.624
-2.5 | -0.102 | 0.00597 | -0.031 | -17.164
-2 | -0.042 | 0.00589 | -0.031 | -7.11
-1.5 | 0.019 | 0.00575 | -0.032 | 3.352
-1 | 0.081 | 0.00507 | -0.033 | 15.926
-0.5 | 0.142 | 0.00492 | -0.034 | 28.944
0 | 0.205 | 0.00486 | -0.035 | 42.218
0.5 | 0.267 | 0.00485 | -0.036 | 55.165
1 | 0.329 | 0.00504 | -0.037 | 65.331
1.5 | 0.391 | 0.00538 | -0.038 | 72.645
2 | 0.453 | 0.00579 | -0.039 | 78.186
2.5 | 0.514 | 0.00597 | -0.039 | 86.084
3 | 0.576 | 0.00648 | -0.04 | 88.913
3.5 | 0.637 | 0.00669 | -0.041 | 95.196
4 | 0.697 | 0.00722 | -0.042 | 96.568
4.5 | 0.756 | 0.00748 | -0.043 | 101.159
5 | 0.814 | 0.00797 | -0.044 | 102.077
5.5 | 0.87 | 0.0081 | -0.045 | 107.366
6 | 0.923 | 0.0084 | -0.045 | 109.879
6.5 | 0.973 | 0.00884 | -0.046 | 110.078
7 | 1.02 | 0.00886 | -0.047 | 115.146
7.5 | 1.062 | 0.00927 | -0.048 | 114.573
8 | 1.1 | 0.00963 | -0.049 | 114.157
8.5 | 1.131 | 0.01002 | -0.05 | 112.9
9 | 1.157 | 0.0105 | -0.051 | 110.122
9.5 | 1.175 | 0.01125 | -0.051 | 104.404
10 | 1.175 | 0.01188 | -0.052 | 98.927
10.5 | 1.158 | 0.01252 | -0.053 | 92.498
11 | 1.127 | 0.01301 | -0.054 | 86.653
11.5 | 1.082 | 0.01396 | -0.055 | 77.518
12 | 0.996 | 0.01744 | -0.054 | 57.109
12.5 | 0.875 | 0.03115 | -0.05 | 28.082
13 | 0.718 | 0.07784 | -0.037 | 9.23
13.5 | 0.638 | 0.08917 | -0.034 | 7.15
14 | 0.555 | 0.09889 | -0.032 | 5.612
14.5 | 0.471 | 0.10231 | -0.034 | 4.605

## 126. Re 14M Mach 0.25 (2)
BIGFOIL.COM POLAR EXPORT
GA 37A211
GA 37A211 |  |  |  | Cl Max: | 1.7402 | at alpha= | 16 | deg
XFOIL ncrit=9 |  |  |  | L/D Max: | 138.587 | at alpha= | 8.5 | deg
Re: | 14000000 |  |  | Cd Min: | 0.17276 | at alpha= | -15 | deg
Mach: | 0.25 |  |  | Cl=0 at alpha= | -1.7076 | deg
|  |  |  | @ Cl=0.1, Cd= | 0.0048271
|  |  |  | @ Cl=0.4, Cd= | 0.0045554
|  |  |  | @ Cl=0.6, Cd= | 0.0054835
alpha (deg) | Cl | Cd | Cm | Cl/Cd
-15 | -0.6245 | 0.17276 | 0.0224 | -3.6148
-14 | -0.6377 | 0.14593 | 0.0112 | -4.3699
-13.5 | -0.6328 | 0.13732 | 0.0074 | -4.6082
-13 | -0.6276 | 0.12895 | 0.0036 | -4.867
-12.5 | -0.625 | 0.12106 | 0.0006 | -5.1627
-12 | -0.6235 | 0.11229 | -0.0035 | -5.5526
-11.5 | -0.6267 | 0.10252 | -0.0084 | -6.113
-10 | -0.9449 | 0.01649 | -0.0446 | -57.3014
-9.5 | -0.9063 | 0.01246 | -0.0419 | -72.7368
-9 | -0.8579 | 0.01012 | -0.0398 | -84.7727
-8.5 | -0.803 | 0.00892 | -0.0384 | -90.0224
-8 | -0.7459 | 0.00812 | -0.0373 | -91.8596
-7.5 | -0.6876 | 0.00754 | -0.0366 | -91.1936
-7 | -0.6283 | 0.00716 | -0.0361 | -87.7514
-6.5 | -0.5687 | 0.00688 | -0.0358 | -82.6599
-6 | -0.5091 | 0.00662 | -0.0356 | -76.9033
-5.5 | -0.4494 | 0.00641 | -0.0355 | -70.1092
-4.5 | -0.331 | 0.00591 | -0.0355 | -56.0068
-4 | -0.2719 | 0.00565 | -0.0355 | -48.1239
-3.5 | -0.2128 | 0.00545 | -0.0355 | -39.0459
-3 | -0.1533 | 0.0053 | -0.0358 | -28.9245
-2.5 | -0.0938 | 0.00519 | -0.0361 | -18.0732
-2 | -0.0345 | 0.00507 | -0.0364 | -6.8047
-1.5 | 0.0245 | 0.00498 | -0.0366 | 4.9197
-1 | 0.0834 | 0.00489 | -0.0369 | 17.0552
-0.5 | 0.1415 | 0.00467 | -0.0371 | 30.2998
0 | 0.197 | 0.00448 | -0.037 | 43.9732
0.5 | 0.2516 | 0.00402 | -0.0367 | 62.5871
1 | 0.3083 | 0.00408 | -0.0368 | 75.5637
1.5 | 0.3648 | 0.00437 | -0.0368 | 83.4783
2.5 | 0.4768 | 0.00496 | -0.0366 | 96.129
3 | 0.5329 | 0.00521 | -0.0365 | 102.2841
3.5 | 0.5898 | 0.00545 | -0.0365 | 108.2202
4 | 0.6476 | 0.00564 | -0.0366 | 114.8227
4.5 | 0.7051 | 0.00589 | -0.0367 | 119.7114
5 | 0.7624 | 0.00614 | -0.0366 | 124.1694
5.5 | 0.8193 | 0.00643 | -0.0365 | 127.4184
6 | 0.8763 | 0.00669 | -0.0363 | 130.9865
6.5 | 0.9326 | 0.00696 | -0.0359 | 133.9943
7 | 0.9875 | 0.00724 | -0.0351 | 136.395
7.5 | 1.0422 | 0.00753 | -0.0342 | 138.4064
8 | 1.104 | 0.00799 | -0.0349 | 138.1727
8.5 | 1.1669 | 0.00842 | -0.0358 | 138.5867
9 | 1.2202 | 0.00896 | -0.0345 | 136.183
9.5 | 1.2747 | 0.00947 | -0.0335 | 134.604
10 | 1.3278 | 0.01014 | -0.0321 | 130.9467
10.5 | 1.3812 | 0.01076 | -0.0308 | 128.3643
11 | 1.4323 | 0.01156 | -0.0291 | 123.9014
11.5 | 1.4824 | 0.01241 | -0.0272 | 119.4521
12 | 1.5321 | 0.01326 | -0.0251 | 115.543
12.5 | 1.5791 | 0.01423 | -0.0227 | 110.9698
13 | 1.6215 | 0.01536 | -0.0195 | 105.5664
13.5 | 1.6535 | 0.01669 | -0.0148 | 99.0713
14 | 1.6814 | 0.01836 | -0.0102 | 91.5795
14.5 | 1.705 | 0.02053 | -0.0059 | 83.0492
15 | 1.7239 | 0.02329 | -0.002 | 74.0189
15.5 | 1.736 | 0.02683 | 0.0015 | 64.7037
16 | 1.7402 | 0.03129 | 0.0044 | 55.6152
16.5 | 1.7342 | 0.03691 | 0.0066 | 46.9846
17 | 1.7183 | 0.04383 | 0.0078 | 39.2037
17.5 | 1.6942 | 0.05228 | 0.0073 | 32.4063
18 | 1.6613 | 0.06259 | 0.0051 | 26.5426
18.5 | 1.6206 | 0.07481 | 0.0008 | 21.6629
19 | 1.5727 | 0.08902 | -0.0055 | 17.6668
19.5 | 1.5166 | 0.10541 | -0.0138 | 14.3876
20 | 1.45 | 0.12445 | -0.0243 | 11.6513

## 127. Re 14M Mach 0.50 (1)
BIGFOIL.COM POLAR EXPORT
GA 37A211
GA 37A211 |  |  |  | Cl Max: | 1.205 | at alpha= | 20 | deg
JavaFoil+Calcfoil stall+Eppler ext transition |  |  |  | L/D Max: | 102.871 | at alpha= | 6 | deg
Re: | 14000000 |  |  | Cd Min: | 0.00493 | at alpha= | 0 | deg
Mach: | 0.5 |  |  | Cl=0 at alpha= | -1.6594 | deg
|  |  |  | @ Cl=0.1, Cd= | 0.0051668
|  |  |  | @ Cl=0.4, Cd= | 0.005408
|  |  |  | @ Cl=0.6, Cd= | 0.0070224
alpha (deg) | Cl | Cd | Cm | Cl/Cd
-20 | -0.995 | 0.16744 | -0.002 | -5.941
-19.5 | -0.969 | 0.15877 | -0.002 | -6.102
-19 | -0.948 | 0.14404 | -0.003 | -6.58
-18.5 | -0.924 | 0.13307 | -0.003 | -6.94
-18 | -0.899 | 0.12438 | -0.004 | -7.228
-17.5 | -0.87 | 0.12111 | -0.004 | -7.187
-17 | -0.842 | 0.11773 | -0.005 | -7.152
-16.5 | -0.813 | 0.11464 | -0.005 | -7.091
-16 | -0.785 | 0.11211 | -0.005 | -7.004
-15.5 | -0.757 | 0.10775 | -0.006 | -7.027
-15 | -0.729 | 0.10446 | -0.006 | -6.982
-14.5 | -0.703 | 0.10083 | -0.006 | -6.969
-14 | -0.676 | 0.09681 | -0.007 | -6.981
-13.5 | -0.649 | 0.09323 | -0.007 | -6.963
-13 | -0.623 | 0.08979 | -0.008 | -6.935
-12.5 | -0.596 | 0.08287 | -0.008 | -7.19
-12 | -0.57 | 0.07587 | -0.009 | -7.513
-11.5 | -0.545 | 0.0695 | -0.01 | -7.834
-11 | -0.532 | 0.05308 | -0.013 | -10.019
-10.5 | -0.584 | 0.01305 | -0.018 | -44.778
-10 | -0.564 | 0.0104 | -0.02 | -54.187
-9.5 | -0.531 | 0.00966 | -0.021 | -54.909
-9 | -0.405 | 0.05519 | -0.011 | -7.34
-8.5 | -0.464 | 0.00967 | -0.023 | -47.953
-8 | -0.43 | 0.00929 | -0.024 | -46.307
-7.5 | -0.397 | 0.00878 | -0.024 | -45.175
-7 | -0.363 | 0.00774 | -0.025 | -46.954
-6.5 | -0.329 | 0.00783 | -0.026 | -42.062
-6 | -0.296 | 0.00779 | -0.027 | -37.957
-5.5 | -0.262 | 0.00721 | -0.028 | -36.314
-5 | -0.343 | 0.0073 | -0.029 | -46.988
-4.5 | -0.338 | 0.00702 | -0.03 | -48.176
-4 | -0.296 | 0.00684 | -0.031 | -43.304
-3.5 | -0.241 | 0.00681 | -0.032 | -35.355
-3 | -0.179 | 0.00634 | -0.033 | -28.277
-2.5 | -0.114 | 0.0063 | -0.034 | -18.077
-2 | -0.047 | 0.00605 | -0.035 | -7.715
-1.5 | 0.022 | 0.00596 | -0.036 | 3.612
-1 | 0.09 | 0.00519 | -0.037 | 17.365
-0.5 | 0.159 | 0.00503 | -0.038 | 31.653
0 | 0.23 | 0.00493 | -0.039 | 46.575
0.5 | 0.299 | 0.00495 | -0.04 | 60.377
1 | 0.368 | 0.00519 | -0.041 | 70.876
1.5 | 0.437 | 0.00566 | -0.042 | 77.187
2 | 0.506 | 0.00614 | -0.043 | 82.414
2.5 | 0.575 | 0.00689 | -0.044 | 83.371
3 | 0.643 | 0.00725 | -0.045 | 88.702
3.5 | 0.711 | 0.00725 | -0.046 | 98.072
4 | 0.777 | 0.00787 | -0.047 | 98.717
4.5 | 0.841 | 0.00831 | -0.048 | 101.268
5 | 0.902 | 0.00894 | -0.049 | 100.903
5.5 | 0.956 | 0.00951 | -0.05 | 100.605
6 | 1.002 | 0.00974 | -0.051 | 102.871
6.5 | 1.034 | 0.01035 | -0.052 | 99.964
7 | 1.041 | 0.01091 | -0.053 | 95.371
7.5 | 0.986 | 0.01159 | -0.054 | 85.067
8 | 0.666 | 0.01245 | -0.055 | 53.49
8.5 | 0.7 | 0.01321 | -0.056 | 53.034
9 | 0.735 | 0.01461 | -0.057 | 50.279
9.5 | 0.769 | 0.015 | -0.058 | 51.26
10 | 0.655 | 0.06359 | -0.035 | 10.293
10.5 | 0.792 | 0.02232 | -0.056 | 35.465
11 | 0.714 | 0.06756 | -0.038 | 10.572
11.5 | 0.739 | 0.07478 | -0.037 | 9.887
12 | 0.766 | 0.08132 | -0.038 | 9.422
12.5 | 0.787 | 0.09674 | -0.034 | 8.14
13 | 0.817 | 0.09087 | -0.036 | 8.993
13.5 | 0.847 | 0.09383 | -0.038 | 9.028
14 | 0.878 | 0.09585 | -0.041 | 9.161
14.5 | 0.909 | 0.09845 | -0.043 | 9.237
15 | 0.94 | 0.10174 | -0.044 | 9.243
15.5 | 0.967 | 0.1089 | -0.045 | 8.876
16 | 0.989 | 0.12205 | -0.043 | 8.099
16.5 | 1.01 | 0.13564 | -0.041 | 7.444
17 | 1.038 | 0.14 | -0.042 | 7.412
17.5 | 1.067 | 0.14394 | -0.044 | 7.413
18 | 1.095 | 0.14911 | -0.045 | 7.345
18.5 | 1.124 | 0.15203 | -0.046 | 7.392
19 | 1.153 | 0.15966 | -0.047 | 7.223
19.5 | 1.183 | 0.16547 | -0.049 | 7.147
20 | 1.205 | 0.18129 | -0.048 | 6.649

## 128. Re 14M Mach 0.50 (2)
BIGFOIL.COM POLAR EXPORT
GA 37A211
GA 37A211 |  |  |  | Cl Max: | 1.2117 | at alpha= | 7.5 | deg
XFOIL ncrit=9 |  |  |  | L/D Max: | 137.515 | at alpha= | 7 | deg
Re: | 14000000 |  |  | Cd Min: | 0.00889 | at alpha= | 7.5 | deg
Mach: | 0.5 |  |  | Cl=0 at alpha= | -99 | deg
|  |  |  | @ Cl=0.1, Cd= | 0.0044
|  |  |  | @ Cl=0.4, Cd= | 0.0043159
|  |  |  | @ Cl=0.6, Cd= | 0.0054741
alpha (deg) | Cl | Cd | Cm | Cl/Cd
0 | 0.2272 | 0.0044 | -0.042 | 51.6364
0.5 | 0.2878 | 0.00398 | -0.0414 | 72.3116
1 | 0.3531 | 0.00404 | -0.0415 | 87.401
1.5 | 0.416 | 0.00441 | -0.0412 | 94.3311
3 | 0.6062 | 0.00551 | -0.0399 | 110.0181
3.5 | 0.672 | 0.00578 | -0.0395 | 116.263
4 | 0.7386 | 0.00605 | -0.039 | 122.0826
4.5 | 0.8051 | 0.00639 | -0.0383 | 125.9937
5 | 0.8715 | 0.00677 | -0.0373 | 128.7297
5.5 | 0.939 | 0.00713 | -0.036 | 131.6971
6 | 1.0068 | 0.00749 | -0.0345 | 134.4192
6.5 | 1.0742 | 0.00789 | -0.0324 | 136.147
7 | 1.14 | 0.00829 | -0.0293 | 137.5151
7.5 | 1.2117 | 0.00889 | -0.0268 | 136.2992

## 129. Re 16M Mach 0.00 (1)
BIGFOIL.COM POLAR EXPORT
GA 37A211
GA 37A211 |  |  |  | Cl Max: | 1.216 | at alpha= | 11 | deg
JavaFoil+Calcfoil stall+Eppler ext transition |  |  |  | L/D Max: | 119.933 | at alpha= | 8.5 | deg
Re: | 16000000 |  |  | Cd Min: | 0.00498 | at alpha= | 0 | deg
Mach: | 0 |  |  | Cl=0 at alpha= | -1.6583 | deg
|  |  |  | @ Cl=0.1, Cd= | 0.005029
|  |  |  | @ Cl=0.4, Cd= | 0.0054959
|  |  |  | @ Cl=0.6, Cd= | 0.0064639
alpha (deg) | Cl | Cd | Cm | Cl/Cd
-16 | -0.457 | 0.08923 | -0.005 | -5.127
-15.5 | -0.475 | 0.08221 | -0.006 | -5.783
-15 | -0.496 | 0.07283 | -0.007 | -6.807
-14.5 | -0.51 | 0.07018 | -0.007 | -7.27
-14 | -0.52 | 0.07153 | -0.008 | -7.277
-13.5 | -0.54 | 0.06159 | -0.009 | -8.771
-13 | -0.58 | 0.03739 | -0.011 | -15.514
-12.5 | -0.659 | 0.01137 | -0.013 | -57.993
-12 | -0.669 | 0.01095 | -0.014 | -61.108
-11.5 | -0.678 | 0.00985 | -0.015 | -68.897
-11 | -0.682 | 0.00936 | -0.016 | -72.838
-10.5 | -0.682 | 0.00885 | -0.016 | -77.037
-10 | -0.677 | 0.00846 | -0.017 | -80.056
-9.5 | -0.668 | 0.00812 | -0.018 | -82.247
-9 | -0.654 | 0.00824 | -0.019 | -79.384
-8.5 | -0.635 | 0.0079 | -0.02 | -80.352
-8 | -0.611 | 0.00727 | -0.02 | -84.108
-7.5 | -0.583 | 0.0074 | -0.021 | -78.714
-7 | -0.549 | 0.00717 | -0.022 | -76.633
-6.5 | -0.512 | 0.00718 | -0.023 | -71.237
-6 | -0.47 | 0.00682 | -0.024 | -68.877
-5.5 | -0.424 | 0.00656 | -0.025 | -64.65
-5 | -0.375 | 0.00665 | -0.025 | -56.453
-4.5 | -0.324 | 0.00632 | -0.026 | -51.279
-4 | -0.27 | 0.00625 | -0.027 | -43.242
-3.5 | -0.214 | 0.00603 | -0.028 | -35.584
-3 | -0.157 | 0.00591 | -0.029 | -26.623
-2.5 | -0.099 | 0.00585 | -0.03 | -16.993
-2 | -0.041 | 0.00571 | -0.031 | -7.103
-1.5 | 0.019 | 0.00559 | -0.031 | 3.344
-1 | 0.078 | 0.00504 | -0.032 | 15.502
-0.5 | 0.138 | 0.00501 | -0.033 | 27.503
0 | 0.199 | 0.00498 | -0.034 | 39.937
0.5 | 0.259 | 0.005 | -0.035 | 51.798
1 | 0.319 | 0.00525 | -0.036 | 60.702
1.5 | 0.379 | 0.00535 | -0.036 | 70.777
2 | 0.438 | 0.00576 | -0.037 | 76.113
2.5 | 0.498 | 0.00611 | -0.038 | 81.549
3 | 0.558 | 0.00635 | -0.039 | 87.792
3.5 | 0.617 | 0.00651 | -0.04 | 94.774
4 | 0.675 | 0.00696 | -0.041 | 97.027
4.5 | 0.733 | 0.00723 | -0.042 | 101.403
5 | 0.79 | 0.00759 | -0.042 | 104.055
5.5 | 0.844 | 0.00772 | -0.043 | 109.364
6 | 0.897 | 0.00806 | -0.044 | 111.388
6.5 | 0.948 | 0.00824 | -0.045 | 115.138
7 | 0.996 | 0.00869 | -0.046 | 114.712
7.5 | 1.042 | 0.00883 | -0.047 | 117.971
8 | 1.084 | 0.00907 | -0.047 | 119.46
8.5 | 1.122 | 0.00936 | -0.048 | 119.933
9 | 1.156 | 0.00972 | -0.049 | 118.974
9.5 | 1.186 | 0.01016 | -0.05 | 116.728
10 | 1.206 | 0.01082 | -0.051 | 111.41
10.5 | 1.214 | 0.01114 | -0.051 | 109.042
11 | 1.216 | 0.01171 | -0.052 | 103.855
11.5 | 1.21 | 0.01223 | -0.053 | 98.891
12 | 1.197 | 0.01276 | -0.054 | 93.811
12.5 | 1.178 | 0.01386 | -0.054 | 84.969
13 | 1.152 | 0.0146 | -0.055 | 78.951
13.5 | 1.094 | 0.0175 | -0.054 | 62.512
14 | 1.04 | 0.02182 | -0.054 | 47.635
14.5 | 0.979 | 0.02944 | -0.053 | 33.271
15 | 0.912 | 0.04326 | -0.051 | 21.072
15.5 | 0.861 | 0.05227 | -0.05 | 16.464
16 | 0.768 | 0.09605 | -0.041 | 8

## 130. Re 16M Mach 0.00 (2)
BIGFOIL.COM POLAR EXPORT
GA 37A211
GA 37A211 |  |  |  | Cl Max: | 1.8793 | at alpha= | 20 | deg
XFOIL ncrit=9 |  |  |  | L/D Max: | 142.866 | at alpha= | 9 | deg
Re: | 16000000 |  |  | Cd Min: | 0.04264 | at alpha= | 20 | deg
Mach: | 0 |  |  | Cl=0 at alpha= | -1.7007 | deg
|  |  |  | @ Cl=0.1, Cd= | 0.0047669
|  |  |  | @ Cl=0.4, Cd= | 0.0046658
|  |  |  | @ Cl=0.6, Cd= | 0.0054294
alpha (deg) | Cl | Cd | Cm | Cl/Cd
-20 | -1.7213 | 0.03196 | -0.0537 | -53.8579
-19.5 | -1.7142 | 0.02827 | -0.0532 | -60.6367
-19 | -1.7037 | 0.02542 | -0.0514 | -67.022
-18.5 | -1.6881 | 0.0234 | -0.0485 | -72.141
-18 | -1.6698 | 0.02181 | -0.0447 | -76.5612
-17.5 | -1.6384 | 0.0205 | -0.0423 | -79.922
-17 | -1.6015 | 0.01931 | -0.0407 | -82.9363
-16.5 | -1.5615 | 0.01823 | -0.0393 | -85.6555
-16 | -1.5193 | 0.01723 | -0.0381 | -88.1776
-15.5 | -1.4752 | 0.0163 | -0.0371 | -90.5031
-15 | -1.4291 | 0.0155 | -0.0363 | -92.2
-14.5 | -1.3811 | 0.01485 | -0.0356 | -93.0034
-14 | -1.3312 | 0.0141 | -0.0354 | -94.4113
-13.5 | -1.2812 | 0.01342 | -0.0351 | -95.4694
-13 | -1.2335 | 0.01282 | -0.0342 | -96.2168
-12.5 | -1.1842 | 0.01217 | -0.0336 | -97.3048
-12 | -1.1335 | 0.01156 | -0.0332 | -98.0536
-11.5 | -1.0822 | 0.01096 | -0.0329 | -98.7409
-11 | -1.0304 | 0.01036 | -0.0327 | -99.4595
-10.5 | -0.9781 | 0.00977 | -0.0324 | -100.1126
-10 | -0.9252 | 0.00923 | -0.0323 | -100.2384
-9 | -0.8184 | 0.0082 | -0.032 | -99.8049
-8.5 | -0.7652 | 0.00761 | -0.0318 | -100.5519
-8 | -0.7111 | 0.00712 | -0.0317 | -99.8736
-7.5 | -0.6555 | 0.00687 | -0.0319 | -95.4148
-7 | -0.5995 | 0.00666 | -0.0321 | -90.015
-6.5 | -0.5434 | 0.00646 | -0.0323 | -84.1176
-6 | -0.4873 | 0.00626 | -0.0326 | -77.8435
-5.5 | -0.4309 | 0.00607 | -0.0328 | -70.9885
-5 | -0.3744 | 0.00588 | -0.0331 | -63.6735
-4.5 | -0.3181 | 0.00569 | -0.0334 | -55.9051
-4 | -0.2615 | 0.00547 | -0.0336 | -47.8062
-3.5 | -0.2049 | 0.00528 | -0.0339 | -38.8068
-2.5 | -0.0908 | 0.00506 | -0.0346 | -17.9447
-2 | -0.034 | 0.00497 | -0.0349 | -6.841
-1.5 | 0.0228 | 0.0049 | -0.0352 | 4.6531
-1 | 0.0796 | 0.0048 | -0.0356 | 16.5833
-0.5 | 0.1351 | 0.00471 | -0.0357 | 28.6837
0 | 0.1892 | 0.00457 | -0.0357 | 41.4004
0.5 | 0.2421 | 0.00419 | -0.0355 | 57.7804
1 | 0.2955 | 0.00421 | -0.0354 | 70.19
1.5 | 0.351 | 0.00445 | -0.0355 | 78.8764
2 | 0.4055 | 0.00469 | -0.0356 | 86.4606
2.5 | 0.4595 | 0.005 | -0.0356 | 91.9
3 | 0.5142 | 0.00518 | -0.0357 | 99.2664
3.5 | 0.5691 | 0.00534 | -0.0358 | 106.573
4 | 0.6244 | 0.0055 | -0.036 | 113.5273
4.5 | 0.6797 | 0.00571 | -0.0362 | 119.0368
5 | 0.7348 | 0.00592 | -0.0363 | 124.1216
5.5 | 0.7892 | 0.0062 | -0.0364 | 127.2903
6 | 0.8437 | 0.00643 | -0.0365 | 131.2131
6.5 | 0.8977 | 0.00668 | -0.0366 | 134.3862
7 | 0.9513 | 0.0069 | -0.0365 | 137.8696
7.5 | 1.0036 | 0.00714 | -0.0361 | 140.5602
8 | 1.0553 | 0.00744 | -0.0357 | 141.8414
8.5 | 1.1134 | 0.00782 | -0.0368 | 142.3785
9 | 1.1715 | 0.0082 | -0.038 | 142.8659
9.5 | 1.2219 | 0.00867 | -0.0375 | 140.9343
10 | 1.273 | 0.00909 | -0.0372 | 140.044
10.5 | 1.3228 | 0.00964 | -0.0367 | 137.2199
11 | 1.3726 | 0.01015 | -0.0362 | 135.2315
11.5 | 1.4218 | 0.0107 | -0.0357 | 132.8785
12 | 1.4691 | 0.01137 | -0.035 | 129.2084
12.5 | 1.5154 | 0.01207 | -0.0341 | 125.551
13 | 1.5616 | 0.01272 | -0.0332 | 122.7673
13.5 | 1.6065 | 0.01341 | -0.0322 | 119.7987
14 | 1.6496 | 0.01416 | -0.031 | 116.4972
14.5 | 1.6902 | 0.01499 | -0.0294 | 112.7552
15 | 1.7247 | 0.01593 | -0.0269 | 108.2674
15.5 | 1.7503 | 0.01716 | -0.0231 | 101.9988
16 | 1.774 | 0.01861 | -0.0197 | 95.3251
16.5 | 1.7952 | 0.0204 | -0.0165 | 88
17.5 | 1.8342 | 0.02471 | -0.0116 | 74.2291
18 | 1.8507 | 0.02733 | -0.0096 | 67.7168
18.5 | 1.8639 | 0.0304 | -0.0079 | 61.3125
19 | 1.8732 | 0.03389 | -0.0065 | 55.2729
19.5 | 1.8783 | 0.03792 | -0.0053 | 49.5332
20 | 1.8793 | 0.04264 | -0.0046 | 44.0736

## 131. Re 16M Mach 0.10 (1)
BIGFOIL.COM POLAR EXPORT
GA 37A211
GA 37A211 |  |  |  | Cl Max: | 1.209 | at alpha= | 10.5 | deg
JavaFoil+Calcfoil stall+Eppler ext transition |  |  |  | L/D Max: | 119.871 | at alpha= | 8.5 | deg
Re: | 16000000 |  |  | Cd Min: | 0.00499 | at alpha= | 0 | deg
Mach: | 0.1 |  |  | Cl=0 at alpha= | -1.6583 | deg
|  |  |  | @ Cl=0.1, Cd= | 0.0050425
|  |  |  | @ Cl=0.4, Cd= | 0.0055215
|  |  |  | @ Cl=0.6, Cd= | 0.00646
alpha (deg) | Cl | Cd | Cm | Cl/Cd
-15.5 | -0.428 | 0.08584 | -0.006 | -4.99
-15 | -0.449 | 0.07884 | -0.007 | -5.692
-14.5 | -0.466 | 0.0757 | -0.007 | -6.16
-14 | -0.489 | 0.06627 | -0.008 | -7.375
-13.5 | -0.501 | 0.06687 | -0.008 | -7.499
-13 | -0.597 | 0.0145 | -0.012 | -41.146
-12.5 | -0.587 | 0.02219 | -0.012 | -26.469
-12 | -0.634 | 0.01183 | -0.014 | -53.613
-11.5 | -0.654 | 0.01 | -0.015 | -65.394
-11 | -0.661 | 0.00942 | -0.016 | -70.218
-10.5 | -0.665 | 0.0089 | -0.016 | -74.638
-10 | -0.663 | 0.00851 | -0.017 | -77.926
-9.5 | -0.657 | 0.00817 | -0.018 | -80.464
-9 | -0.646 | 0.0082 | -0.019 | -78.787
-8.5 | -0.629 | 0.00796 | -0.02 | -79.062
-8 | -0.608 | 0.00732 | -0.021 | -83.005
-7.5 | -0.581 | 0.00749 | -0.021 | -77.553
-7 | -0.548 | 0.00723 | -0.022 | -75.84
-6.5 | -0.511 | 0.00724 | -0.023 | -70.688
-6 | -0.47 | 0.00687 | -0.024 | -68.467
-5.5 | -0.425 | 0.00661 | -0.025 | -64.284
-5 | -0.377 | 0.00662 | -0.026 | -56.914
-4.5 | -0.325 | 0.00634 | -0.026 | -51.255
-4 | -0.271 | 0.00626 | -0.027 | -43.309
-3.5 | -0.215 | 0.00604 | -0.028 | -35.655
-3 | -0.158 | 0.00594 | -0.029 | -26.618
-2.5 | -0.1 | 0.00586 | -0.03 | -17.048
-2 | -0.041 | 0.00574 | -0.031 | -7.103
-1.5 | 0.019 | 0.00565 | -0.032 | 3.323
-1 | 0.079 | 0.00506 | -0.032 | 15.513
-0.5 | 0.139 | 0.00501 | -0.033 | 27.673
0 | 0.2 | 0.00499 | -0.034 | 40.021
0.5 | 0.26 | 0.00501 | -0.035 | 51.919
1 | 0.32 | 0.00524 | -0.036 | 61.157
1.5 | 0.38 | 0.00541 | -0.037 | 70.325
2 | 0.441 | 0.00575 | -0.038 | 76.669
2.5 | 0.501 | 0.00632 | -0.038 | 79.189
3 | 0.56 | 0.00634 | -0.039 | 88.364
3.5 | 0.62 | 0.00652 | -0.04 | 95.098
4 | 0.679 | 0.00694 | -0.041 | 97.788
4.5 | 0.737 | 0.00722 | -0.042 | 102.082
5 | 0.793 | 0.00767 | -0.043 | 103.449
5.5 | 0.848 | 0.0077 | -0.043 | 110.105
6 | 0.901 | 0.00809 | -0.044 | 111.394
6.5 | 0.952 | 0.00822 | -0.045 | 115.891
7 | 1 | 0.00876 | -0.046 | 114.187
7.5 | 1.045 | 0.0089 | -0.047 | 117.421
8 | 1.087 | 0.00914 | -0.048 | 118.853
8.5 | 1.124 | 0.00938 | -0.048 | 119.871
9 | 1.158 | 0.00982 | -0.049 | 117.93
9.5 | 1.186 | 0.01029 | -0.05 | 115.295
10 | 1.203 | 0.01074 | -0.051 | 111.983
10.5 | 1.209 | 0.01125 | -0.052 | 107.476
11 | 1.207 | 0.01186 | -0.052 | 101.768
11.5 | 1.197 | 0.01241 | -0.053 | 96.441
12 | 1.179 | 0.01302 | -0.054 | 90.56
12.5 | 1.155 | 0.01414 | -0.055 | 81.705
13 | 1.101 | 0.01652 | -0.054 | 66.655
13.5 | 1.047 | 0.01994 | -0.054 | 52.503
14 | 0.988 | 0.02548 | -0.053 | 38.759
14.5 | 0.914 | 0.03819 | -0.051 | 23.94
15 | 0.805 | 0.08003 | -0.042 | 10.061
15.5 | 0.753 | 0.09508 | -0.039 | 7.92

## 132. Re 16M Mach 0.10 (2)
BIGFOIL.COM POLAR EXPORT
GA 37A211
GA 37A211 |  |  |  | Cl Max: | 1.8603 | at alpha= | 19.5 | deg
XFOIL ncrit=9 |  |  |  | L/D Max: | 142.478 | at alpha= | 8.5 | deg
Re: | 16000000 |  |  | Cd Min: | 0.04816 | at alpha= | 20 | deg
Mach: | 0.1 |  |  | Cl=0 at alpha= | -1.7014 | deg
|  |  |  | @ Cl=0.1, Cd= | 0.0047569
|  |  |  | @ Cl=0.4, Cd= | 0.0046558
|  |  |  | @ Cl=0.6, Cd= | 0.0054292
alpha (deg) | Cl | Cd | Cm | Cl/Cd
-20 | -1.6383 | 0.04581 | -0.0529 | -35.7629
-19.5 | -1.6522 | 0.03809 | -0.0565 | -43.3762
-19 | -1.6573 | 0.03231 | -0.0579 | -51.2937
-18.5 | -1.6505 | 0.02848 | -0.0572 | -57.9529
-18 | -1.6415 | 0.02553 | -0.0547 | -64.2969
-17.5 | -1.6279 | 0.02341 | -0.0508 | -69.5387
-17 | -1.602 | 0.02185 | -0.0474 | -73.3181
-16.5 | -1.566 | 0.02045 | -0.0453 | -76.577
-16 | -1.5264 | 0.01915 | -0.0434 | -79.7076
-15.5 | -1.4833 | 0.01804 | -0.0419 | -82.2228
-15 | -1.4375 | 0.01709 | -0.0407 | -84.1135
-14.5 | -1.3898 | 0.01628 | -0.0396 | -85.3686
-14 | -1.3422 | 0.01531 | -0.0386 | -87.6682
-13.5 | -1.2907 | 0.01448 | -0.0383 | -89.1367
-13 | -1.243 | 0.01377 | -0.037 | -90.2687
-12.5 | -1.1934 | 0.01299 | -0.0361 | -91.8707
-12 | -1.1424 | 0.01228 | -0.0355 | -93.0293
-11.5 | -1.0906 | 0.01157 | -0.0349 | -94.261
-11 | -1.0384 | 0.01088 | -0.0345 | -95.4412
-10.5 | -0.9857 | 0.01019 | -0.034 | -96.7321
-10 | -0.9324 | 0.00957 | -0.0337 | -97.4295
-9.5 | -0.8787 | 0.00898 | -0.0333 | -97.8508
-9 | -0.8246 | 0.00843 | -0.0331 | -97.8173
-8.5 | -0.771 | 0.00776 | -0.0327 | -99.3557
-8 | -0.7166 | 0.00722 | -0.0324 | -99.2521
-7.5 | -0.6606 | 0.00691 | -0.0325 | -95.6006
-7 | -0.6041 | 0.00669 | -0.0326 | -90.299
-6.5 | -0.5474 | 0.00649 | -0.0328 | -84.3451
-6 | -0.4907 | 0.00628 | -0.033 | -78.1369
-5.5 | -0.4338 | 0.00609 | -0.0332 | -71.2315
-5 | -0.3769 | 0.0059 | -0.0335 | -63.8814
-4 | -0.2632 | 0.00548 | -0.0339 | -48.0292
-3.5 | -0.2062 | 0.00529 | -0.0341 | -38.9792
-3 | -0.1488 | 0.00517 | -0.0344 | -28.7814
-2.5 | -0.0913 | 0.00507 | -0.0348 | -18.0079
-2 | -0.0341 | 0.00497 | -0.0351 | -6.8612
-1.5 | 0.023 | 0.0049 | -0.0355 | 4.6939
-1 | 0.0802 | 0.0048 | -0.0358 | 16.7083
0 | 0.1904 | 0.00456 | -0.0359 | 41.7544
0.5 | 0.2436 | 0.00418 | -0.0357 | 58.2775
1 | 0.2973 | 0.00421 | -0.0356 | 70.6176
1.5 | 0.353 | 0.00445 | -0.0357 | 79.3258
2 | 0.4078 | 0.00469 | -0.0358 | 86.951
2.5 | 0.4622 | 0.005 | -0.0357 | 92.44
3 | 0.5171 | 0.00519 | -0.0358 | 99.6339
3.5 | 0.5724 | 0.00534 | -0.0359 | 107.191
4 | 0.6281 | 0.00552 | -0.0361 | 113.7862
4.5 | 0.6837 | 0.00572 | -0.0363 | 119.528
5 | 0.7392 | 0.00595 | -0.0364 | 124.2353
5.5 | 0.794 | 0.00622 | -0.0365 | 127.6527
6 | 0.8489 | 0.00646 | -0.0365 | 131.4087
6.5 | 0.9034 | 0.00671 | -0.0365 | 134.6349
7 | 0.9573 | 0.00694 | -0.0364 | 137.9395
7.5 | 1.0101 | 0.00718 | -0.036 | 140.6825
8 | 1.0623 | 0.0075 | -0.0355 | 141.64
8.5 | 1.1213 | 0.00787 | -0.0366 | 142.4778
9 | 1.1794 | 0.00828 | -0.0376 | 142.4396
9.5 | 1.2303 | 0.00875 | -0.037 | 140.6057
10 | 1.2819 | 0.0092 | -0.0365 | 139.337
10.5 | 1.332 | 0.00978 | -0.0359 | 136.1963
11 | 1.3825 | 0.01029 | -0.0354 | 134.3537
11.5 | 1.4316 | 0.01091 | -0.0346 | 131.2191
12 | 1.4793 | 0.01162 | -0.0337 | 127.3064
12.5 | 1.5265 | 0.01231 | -0.0327 | 124.0049
13 | 1.573 | 0.01299 | -0.0316 | 121.0931
13.5 | 1.6179 | 0.01373 | -0.0303 | 117.8369
14 | 1.6604 | 0.01457 | -0.0288 | 113.9602
14.5 | 1.6984 | 0.01555 | -0.0265 | 109.2219
15 | 1.7269 | 0.0167 | -0.0228 | 103.4072
15.5 | 1.7511 | 0.01816 | -0.0189 | 96.4262
16 | 1.7744 | 0.01983 | -0.0156 | 89.4806
17 | 1.8145 | 0.02417 | -0.01 | 75.0724
17.5 | 1.8321 | 0.02679 | -0.0079 | 68.3875
18 | 1.8457 | 0.0299 | -0.006 | 61.7291
18.5 | 1.855 | 0.03351 | -0.0043 | 55.3566
19 | 1.8601 | 0.03766 | -0.003 | 49.3919
19.5 | 1.8603 | 0.04255 | -0.0022 | 43.7203
20 | 1.8566 | 0.04816 | -0.002 | 38.5507

## 133. Re 16M Mach 0.25 (1)
BIGFOIL.COM POLAR EXPORT
GA 37A211
GA 37A211 |  |  |  | Cl Max: | 1.175 | at alpha= | 9.5 | deg
JavaFoil+Calcfoil stall+Eppler ext transition |  |  |  | L/D Max: | 116.502 | at alpha= | 7.5 | deg
Re: | 16000000 |  |  | Cd Min: | 0.00497 | at alpha= | 0 | deg
Mach: | 0.25 |  |  | Cl=0 at alpha= | -1.6557 | deg
|  |  |  | @ Cl=0.1, Cd= | 0.0050313
|  |  |  | @ Cl=0.4, Cd= | 0.0054795
|  |  |  | @ Cl=0.6, Cd= | 0.10087
alpha (deg) | Cl | Cd | Cm | Cl/Cd
-13.5 | -0.151 | 0.0756 | -0.008 | -1.992
-13 | -0.222 | 0.06606 | -0.009 | -3.354
-12.5 | -0.285 | 0.0474 | -0.011 | -6.006
-12 | -0.373 | 0.01413 | -0.014 | -26.37
-11.5 | -0.432 | 0.01111 | -0.015 | -38.834
-11 | -0.477 | 0.00995 | -0.016 | -47.912
-10.5 | -0.513 | 0.00938 | -0.017 | -54.679
-10 | -0.542 | 0.00894 | -0.018 | -60.656
-9.5 | -0.563 | 0.00846 | -0.019 | -66.511
-9 | -0.575 | 0.00859 | -0.019 | -67.001
-8.5 | -0.579 | 0.00826 | -0.02 | -70.041
-8 | -0.573 | 0.008 | -0.021 | -71.624
-7.5 | -0.559 | 0.00766 | -0.022 | -73.037
-7 | -0.537 | 0.00739 | -0.023 | -72.653
-6.5 | -0.507 | 0.0074 | -0.024 | -68.535
-6 | -0.471 | 0.00712 | -0.025 | -66.147
-5.5 | -0.429 | 0.00698 | -0.025 | -61.448
-5 | -0.382 | 0.00658 | -0.026 | -58.135
-4.5 | -0.331 | 0.0064 | -0.027 | -51.754
-4 | -0.277 | 0.00631 | -0.028 | -43.903
-3.5 | -0.221 | 0.00621 | -0.029 | -35.528
-3 | -0.162 | 0.00608 | -0.03 | -26.658
-2.5 | -0.102 | 0.00585 | -0.031 | -17.504
-2 | -0.042 | 0.00577 | -0.031 | -7.255
-1.5 | 0.019 | 0.00563 | -0.032 | 3.424
-1 | 0.081 | 0.00505 | -0.033 | 15.998
-0.5 | 0.142 | 0.00499 | -0.034 | 28.51
0 | 0.205 | 0.00497 | -0.035 | 41.318
0.5 | 0.267 | 0.00508 | -0.036 | 52.585
1 | 0.329 | 0.00524 | -0.037 | 62.873
1.5 | 0.391 | 0.00542 | -0.038 | 72.146
2 | 0.453 | 0.00583 | -0.039 | 77.603
2.5 | 0.514 | 0.00635 | -0.039 | 81.001
3 | 0.576 | 0.00641 | -0.04 | 89.852
3.5 | 0.637 | 0.00659 | -0.041 | 96.632
4 | 0.697 | 0.00716 | -0.042 | 97.421
4.5 | 0.756 | 0.00745 | -0.043 | 101.529
5 | 0.814 | 0.00784 | -0.044 | 103.814
5.5 | 0.87 | 0.00797 | -0.045 | 109.138
6 | 0.923 | 0.00836 | -0.045 | 110.354
6.5 | 0.973 | 0.00845 | -0.046 | 115.173
7 | 1.02 | 0.00898 | -0.047 | 113.516
7.5 | 1.062 | 0.00912 | -0.048 | 116.502
8 | 1.1 | 0.00947 | -0.049 | 116.129
8.5 | 1.131 | 0.00982 | -0.05 | 115.174
9 | 1.157 | 0.01032 | -0.051 | 112.08
9.5 | 1.175 | 0.01084 | -0.051 | 108.305
10 | 1.175 | 0.01146 | -0.052 | 102.561
10.5 | 1.158 | 0.0121 | -0.053 | 95.663
11 | 1.127 | 0.01291 | -0.054 | 87.291
11.5 | 1.082 | 0.01362 | -0.055 | 79.458
12 | 0.998 | 0.01695 | -0.054 | 58.869
12.5 | 0.88 | 0.02927 | -0.051 | 30.054
13 | 0.723 | 0.07415 | -0.038 | 9.751
13.5 | 0.638 | 0.08782 | -0.035 | 7.269
14 | 0.555 | 0.09793 | -0.033 | 5.671
14.5 | 0.472 | 0.10087 | -0.034 | 4.677

## 134. Re 16M Mach 0.25 (2)
BIGFOIL.COM POLAR EXPORT
GA 37A211
GA 37A211 |  |  |  | Cl Max: | 1.755 | at alpha= | 16 | deg
XFOIL ncrit=9 |  |  |  | L/D Max: | 141.715 | at alpha= | 8.5 | deg
Re: | 16000000 |  |  | Cd Min: | 0.17971 | at alpha= | -15.5 | deg
Mach: | 0.25 |  |  | Cl=0 at alpha= | -1.7051 | deg
|  |  |  | @ Cl=0.1, Cd= | 0.0047754
|  |  |  | @ Cl=0.4, Cd= | 0.0046204
|  |  |  | @ Cl=0.6, Cd= | 0.0054319
alpha (deg) | Cl | Cd | Cm | Cl/Cd
-15.5 | -0.6391 | 0.17971 | 0.0259 | -3.5563
-15 | -0.6622 | 0.15969 | 0.0178 | -4.1468
-14.5 | -0.6527 | 0.15207 | 0.0142 | -4.2921
-14 | -0.6441 | 0.14422 | 0.0106 | -4.4661
-13.5 | -0.6376 | 0.13614 | 0.007 | -4.6834
-13 | -0.634 | 0.12819 | 0.0038 | -4.9458
-12.5 | -0.6304 | 0.11995 | 0.0001 | -5.2555
-12 | -0.6307 | 0.1107 | -0.0043 | -5.6974
-10.5 | -1.0015 | 0.01732 | -0.0458 | -57.8233
-10 | -0.9573 | 0.01443 | -0.0436 | -66.341
-9.5 | -0.9074 | 0.01233 | -0.0418 | -73.5929
-9 | -0.8554 | 0.01057 | -0.0401 | -80.9272
-8.5 | -0.8032 | 0.00893 | -0.0384 | -89.944
-8 | -0.7468 | 0.00802 | -0.0372 | -93.1172
-7.5 | -0.6889 | 0.00737 | -0.0364 | -93.4735
-7 | -0.6297 | 0.00696 | -0.0359 | -90.4741
-6.5 | -0.5699 | 0.00668 | -0.0356 | -85.3144
-6 | -0.5102 | 0.00643 | -0.0354 | -79.3468
-5.5 | -0.4505 | 0.00623 | -0.0354 | -72.3114
-5 | -0.3908 | 0.00602 | -0.0354 | -64.9169
-4 | -0.2724 | 0.00556 | -0.0354 | -48.9928
-3.5 | -0.2131 | 0.00534 | -0.0355 | -39.9064
-3 | -0.1537 | 0.0052 | -0.0357 | -29.5577
-2.5 | -0.0941 | 0.00509 | -0.036 | -18.4872
-2 | -0.0348 | 0.00497 | -0.0363 | -7.002
-1.5 | 0.0242 | 0.0049 | -0.0366 | 4.9388
-1 | 0.0833 | 0.00481 | -0.0369 | 17.3181
-0.5 | 0.1413 | 0.00469 | -0.0371 | 30.1279
0 | 0.1969 | 0.00455 | -0.037 | 43.2747
1 | 0.3071 | 0.00419 | -0.0366 | 73.2936
1.5 | 0.3644 | 0.00445 | -0.0367 | 81.8876
2 | 0.4208 | 0.00472 | -0.0367 | 89.1525
2.5 | 0.4769 | 0.00503 | -0.0366 | 94.8111
3 | 0.5336 | 0.00523 | -0.0366 | 102.0268
3.5 | 0.5908 | 0.0054 | -0.0367 | 109.4074
4 | 0.6484 | 0.0056 | -0.0368 | 115.7857
4.5 | 0.7062 | 0.00581 | -0.0368 | 121.5491
5 | 0.7635 | 0.00609 | -0.0368 | 125.3695
5.5 | 0.8209 | 0.00634 | -0.0367 | 129.4795
6 | 0.878 | 0.0066 | -0.0366 | 133.0303
6.5 | 0.935 | 0.00688 | -0.0363 | 135.9012
7 | 0.9911 | 0.00716 | -0.0358 | 138.4218
7.5 | 1.0462 | 0.00742 | -0.035 | 140.9973
8 | 1.1019 | 0.0078 | -0.0343 | 141.2692
8.5 | 1.1649 | 0.00822 | -0.0352 | 141.7153
9 | 1.2226 | 0.00875 | -0.0349 | 139.7257
9.5 | 1.277 | 0.00927 | -0.0338 | 137.7562
10 | 1.3307 | 0.00988 | -0.0326 | 134.6862
10.5 | 1.3841 | 0.01052 | -0.0312 | 131.5684
11 | 1.4357 | 0.0113 | -0.0295 | 127.0531
11.5 | 1.4871 | 0.01207 | -0.0278 | 123.2063
12 | 1.5375 | 0.01288 | -0.0258 | 119.3711
12.5 | 1.5853 | 0.01383 | -0.0235 | 114.6276
13 | 1.6295 | 0.01493 | -0.0205 | 109.1427
13.5 | 1.6637 | 0.01619 | -0.0161 | 102.761
14 | 1.6924 | 0.01776 | -0.0113 | 95.2928
14.5 | 1.7167 | 0.0198 | -0.0068 | 86.702
15 | 1.7367 | 0.0224 | -0.0028 | 77.5312
15.5 | 1.7497 | 0.02579 | 0.0009 | 67.8441
16 | 1.755 | 0.03008 | 0.004 | 58.3444
16.5 | 1.7492 | 0.03559 | 0.0065 | 49.1486
17 | 1.7316 | 0.04256 | 0.0079 | 40.6861
17.5 | 1.7048 | 0.05116 | 0.0076 | 33.3229
18 | 1.6679 | 0.06183 | 0.0054 | 26.9756
18.5 | 1.6246 | 0.07434 | 0.001 | 21.8536
19 | 1.5809 | 0.08787 | -0.0048 | 17.9914
19.5 | 1.5282 | 0.10368 | -0.0128 | 14.7396
20 | 1.463 | 0.12239 | -0.023 | 11.9536

## 135. Re 16M Mach 0.50 (1)
BIGFOIL.COM POLAR EXPORT
GA 37A211
GA 37A211 |  |  |  | Cl Max: | 1.205 | at alpha= | 20 | deg
JavaFoil+Calcfoil stall+Eppler ext transition |  |  |  | L/D Max: | 104.907 | at alpha= | 6 | deg
Re: | 16000000 |  |  | Cd Min: | 0.00506 | at alpha= | 0 | deg
Mach: | 0.5 |  |  | Cl=0 at alpha= | -1.6594 | deg
|  |  |  | @ Cl=0.1, Cd= | 0.0051471
|  |  |  | @ Cl=0.4, Cd= | 0.0055074
|  |  |  | @ Cl=0.6, Cd= | 0.0067859
alpha (deg) | Cl | Cd | Cm | Cl/Cd
-20 | -0.995 | 0.17439 | -0.002 | -5.704
-19.5 | -0.969 | 0.16949 | -0.002 | -5.716
-19 | -0.948 | 0.14289 | -0.003 | -6.635
-18.5 | -0.924 | 0.13335 | -0.003 | -6.926
-18 | -0.901 | 0.12211 | -0.004 | -7.377
-17.5 | -0.872 | 0.11908 | -0.004 | -7.321
-17 | -0.843 | 0.11545 | -0.005 | -7.304
-16.5 | -0.813 | 0.11356 | -0.005 | -7.163
-16 | -0.786 | 0.1105 | -0.005 | -7.111
-15.5 | -0.758 | 0.10637 | -0.006 | -7.124
-15 | -0.729 | 0.10372 | -0.006 | -7.032
-14.5 | -0.703 | 0.09869 | -0.006 | -7.12
-14 | -0.676 | 0.09587 | -0.007 | -7.05
-13.5 | -0.649 | 0.09135 | -0.007 | -7.106
-13 | -0.623 | 0.0886 | -0.008 | -7.028
-12.5 | -0.596 | 0.08126 | -0.008 | -7.334
-12 | -0.571 | 0.0745 | -0.009 | -7.662
-11.5 | -0.545 | 0.06833 | -0.01 | -7.98
-11 | -0.564 | 0.0321 | -0.015 | -17.581
-10.5 | -0.59 | 0.012 | -0.019 | -49.183
-10 | -0.564 | 0.01049 | -0.02 | -53.765
-9.5 | -0.531 | 0.00947 | -0.021 | -56.004
-9 | -0.405 | 0.05483 | -0.011 | -7.394
-8.5 | -0.464 | 0.00982 | -0.023 | -47.232
-8 | -0.43 | 0.00911 | -0.024 | -47.239
-7.5 | -0.397 | 0.00815 | -0.024 | -48.675
-7 | -0.363 | 0.00757 | -0.025 | -47.959
-6.5 | -0.329 | 0.00806 | -0.026 | -40.895
-6 | -0.296 | 0.00795 | -0.027 | -37.172
-5.5 | -0.262 | 0.00741 | -0.028 | -35.335
-5 | -0.343 | 0.00682 | -0.029 | -50.349
-4.5 | -0.338 | 0.00689 | -0.03 | -49.147
-4 | -0.296 | 0.00685 | -0.031 | -43.265
-3.5 | -0.241 | 0.00669 | -0.032 | -36
-3 | -0.179 | 0.00621 | -0.033 | -28.847
-2.5 | -0.114 | 0.00617 | -0.034 | -18.455
-2 | -0.047 | 0.00592 | -0.035 | -7.881
-1.5 | 0.022 | 0.00585 | -0.036 | 3.68
-1 | 0.09 | 0.00515 | -0.037 | 17.496
-0.5 | 0.159 | 0.00513 | -0.038 | 31.042
0 | 0.23 | 0.00506 | -0.039 | 45.385
0.5 | 0.299 | 0.00516 | -0.04 | 57.956
1 | 0.368 | 0.00541 | -0.041 | 68.087
1.5 | 0.437 | 0.00562 | -0.042 | 77.776
2 | 0.506 | 0.00598 | -0.043 | 84.571
2.5 | 0.575 | 0.00658 | -0.044 | 87.384
3 | 0.643 | 0.00714 | -0.045 | 90.037
3.5 | 0.711 | 0.00716 | -0.046 | 99.309
4 | 0.777 | 0.00779 | -0.047 | 99.772
4.5 | 0.841 | 0.00819 | -0.048 | 102.778
5 | 0.902 | 0.00877 | -0.049 | 102.835
5.5 | 0.956 | 0.00929 | -0.05 | 102.956
6 | 1.002 | 0.00955 | -0.051 | 104.907
6.5 | 1.034 | 0.01015 | -0.052 | 101.919
7 | 1.041 | 0.01088 | -0.053 | 95.664
7.5 | 0.986 | 0.01135 | -0.054 | 86.904
8 | 0.666 | 0.01223 | -0.055 | 54.457
8.5 | 0.7 | 0.013 | -0.056 | 53.858
9 | 0.735 | 0.01407 | -0.057 | 52.204
9.5 | 0.769 | 0.01479 | -0.057 | 51.976
10 | 0.657 | 0.06179 | -0.036 | 10.631
10.5 | 0.796 | 0.02104 | -0.056 | 37.818
11 | 0.72 | 0.06442 | -0.04 | 11.173
11.5 | 0.741 | 0.07306 | -0.038 | 10.145
12 | 0.767 | 0.08039 | -0.038 | 9.541
12.5 | 0.787 | 0.09727 | -0.034 | 8.095
13 | 0.818 | 0.08961 | -0.037 | 9.127
13.5 | 0.848 | 0.09226 | -0.039 | 9.193
14 | 0.879 | 0.09438 | -0.041 | 9.317
14.5 | 0.912 | 0.09586 | -0.044 | 9.518
15 | 0.943 | 0.09929 | -0.045 | 9.492
15.5 | 0.969 | 0.10698 | -0.045 | 9.054
16 | 0.989 | 0.11982 | -0.043 | 8.253
16.5 | 1.01 | 0.1409 | -0.041 | 7.165
17 | 1.037 | 0.14593 | -0.042 | 7.105
17.5 | 1.066 | 0.1492 | -0.044 | 7.144
18 | 1.094 | 0.1553 | -0.045 | 7.046
18.5 | 1.123 | 0.15877 | -0.046 | 7.072
19 | 1.152 | 0.16592 | -0.047 | 6.942
19.5 | 1.181 | 0.17264 | -0.048 | 6.839
20 | 1.205 | 0.18741 | -0.048 | 6.429

## 136. Re 16M Mach 0.50 (2)
BIGFOIL.COM POLAR EXPORT
GA 37A211
GA 37A211 |  |  |  | Cl Max: | 1.3172 | at alpha= | 8.5 | deg
XFOIL ncrit=9 |  |  |  | L/D Max: | 140.035 | at alpha= | 7.5 | deg
Re: | 16000000 |  |  | Cd Min: | 0.23941 | at alpha= | -18 | deg
Mach: | 0.5 |  |  | Cl=0 at alpha= | -1.7192 | deg
|  |  |  | @ Cl=0.1, Cd= | 0.0048519
|  |  |  | @ Cl=0.4, Cd= | 0.0043986
|  |  |  | @ Cl=0.6, Cd= | 0.0054473
alpha (deg) | Cl | Cd | Cm | Cl/Cd
-18 | -0.747 | 0.23941 | 0.0541 | -3.1202
-17.5 | -0.726 | 0.23078 | 0.049 | -3.1459
-17 | -0.7043 | 0.2231 | 0.0443 | -3.1569
-16.5 | -0.6831 | 0.21538 | 0.0398 | -3.1716
-16 | -0.6626 | 0.20746 | 0.0353 | -3.1939
-15.5 | -0.6432 | 0.19891 | 0.0307 | -3.2336
-15 | -0.6251 | 0.18996 | 0.0262 | -3.2907
-14.5 | -0.6083 | 0.18092 | 0.0218 | -3.3623
-14 | -0.5945 | 0.17135 | 0.0174 | -3.4695
-13.5 | -0.5795 | 0.16427 | 0.0146 | -3.5277
-13 | -0.5656 | 0.15569 | 0.0105 | -3.6329
-12.5 | -0.5505 | 0.14793 | 0.0068 | -3.7214
-12 | -0.5371 | 0.13988 | 0.0031 | -3.8397
-11.5 | -0.5267 | 0.13136 | -0.0006 | -4.0096
-11 | -0.5194 | 0.12233 | -0.0046 | -4.2459
-10.5 | -0.5137 | 0.11332 | -0.0085 | -4.5332
-10 | -0.5122 | 0.10363 | -0.013 | -4.9426
-9.5 | -0.5138 | 0.09361 | -0.018 | -5.4887
-9 | -0.5136 | 0.08423 | -0.0232 | -6.0976
-8.5 | -0.5127 | 0.07495 | -0.029 | -6.8406
-8 | -0.5158 | 0.06397 | -0.0381 | -8.0632
-7.5 | -0.5338 | 0.05019 | -0.0549 | -10.6356
-7 | -0.5398 | 0.04153 | -0.0578 | -12.9978
-6.5 | -0.5365 | 0.03184 | -0.0582 | -16.8499
-6 | -0.5098 | 0.02446 | -0.0562 | -20.8422
-5.5 | -0.4774 | 0.01676 | -0.0527 | -28.4845
-5 | -0.4439 | 0.00848 | -0.0477 | -52.3467
-4.5 | -0.3827 | 0.00668 | -0.0448 | -57.2904
-4 | -0.3133 | 0.00615 | -0.0434 | -50.9431
-3.5 | -0.2451 | 0.00565 | -0.0423 | -43.3805
-3 | -0.1758 | 0.00539 | -0.0418 | -32.616
-2.5 | -0.107 | 0.00521 | -0.0416 | -20.5374
-2 | -0.0383 | 0.00507 | -0.0417 | -7.5542
-1.5 | 0.0299 | 0.00495 | -0.0419 | 6.0404
-1 | 0.0973 | 0.00486 | -0.042 | 20.0206
0 | 0.2271 | 0.00447 | -0.0419 | 50.8054
0.5 | 0.288 | 0.00402 | -0.0415 | 71.6418
1 | 0.352 | 0.00411 | -0.0413 | 85.6448
1.5 | 0.4152 | 0.00449 | -0.0411 | 92.4722
2 | 0.4791 | 0.00485 | -0.0408 | 98.7835
2.5 | 0.5427 | 0.00518 | -0.0404 | 104.7683
3 | 0.607 | 0.00548 | -0.04 | 110.7664
3.5 | 0.673 | 0.00573 | -0.0397 | 117.452
4 | 0.7398 | 0.00599 | -0.0392 | 123.5058
4.5 | 0.8066 | 0.0063 | -0.0385 | 128.0317
5 | 0.8735 | 0.00666 | -0.0375 | 131.1562
5.5 | 0.941 | 0.00702 | -0.0363 | 134.0456
6 | 1.0094 | 0.00739 | -0.0349 | 136.59
6.5 | 1.078 | 0.00777 | -0.0329 | 138.7387
7 | 1.146 | 0.00819 | -0.0304 | 139.9267
7.5 | 1.2113 | 0.00865 | -0.0266 | 140.0347
8 | 1.2864 | 0.00963 | -0.0239 | 133.5826
8.5 | 1.3172 | 0.01268 | -0.0144 | 103.8801
9 | 1.2999 | 0.01799 | -0.0018 | 72.2568
9.5 | 1.2741 | 0.02448 | 0.0068 | 52.0466
10 | 1.2401 | 0.03247 | 0.0111 | 38.1922
10.5 | 1.2028 | 0.04176 | 0.0117 | 28.8027
11 | 1.1635 | 0.05236 | 0.0093 | 22.2212
11.5 | 1.1263 | 0.06431 | 0.0041 | 17.5136
12 | 1.0932 | 0.07769 | -0.0035 | 14.0713
12.5 | 1.0665 | 0.09199 | -0.012 | 11.5937
13 | 1.0444 | 0.10543 | -0.018 | 9.9061
13.5 | 1.0237 | 0.11828 | -0.0244 | 8.6549

## 137. Re 18M Mach 0.00 (1)
BIGFOIL.COM POLAR EXPORT
GA 37A211
GA 37A211 |  |  |  | Cl Max: | 1.216 | at alpha= | 11 | deg
JavaFoil+Calcfoil stall+Eppler ext transition |  |  |  | L/D Max: | 121.93 | at alpha= | 8.5 | deg
Re: | 18000000 |  |  | Cd Min: | 0.00508 | at alpha= | 0 | deg
Mach: | 0 |  |  | Cl=0 at alpha= | -1.6583 | deg
|  |  |  | @ Cl=0.1, Cd= | 0.00509
|  |  |  | @ Cl=0.4, Cd= | 0.005593
|  |  |  | @ Cl=0.6, Cd= | 0.0063822
alpha (deg) | Cl | Cd | Cm | Cl/Cd
-16 | -0.46 | 0.08519 | -0.006 | -5.399
-15.5 | -0.48 | 0.07611 | -0.006 | -6.306
-15 | -0.505 | 0.06209 | -0.007 | -8.131
-14.5 | -0.521 | 0.05836 | -0.008 | -8.933
-14 | -0.53 | 0.06128 | -0.008 | -8.649
-13.5 | -0.569 | 0.03795 | -0.01 | -14.995
-13 | -0.607 | 0.02241 | -0.011 | -27.098
-12.5 | -0.662 | 0.01061 | -0.013 | -62.388
-12 | -0.672 | 0.01024 | -0.014 | -65.565
-11.5 | -0.678 | 0.00962 | -0.015 | -70.531
-11 | -0.682 | 0.00917 | -0.016 | -74.335
-10.5 | -0.682 | 0.00863 | -0.016 | -78.947
-10 | -0.677 | 0.00831 | -0.017 | -81.417
-9.5 | -0.668 | 0.00833 | -0.018 | -80.205
-9 | -0.654 | 0.00809 | -0.019 | -80.797
-8.5 | -0.635 | 0.00739 | -0.02 | -85.988
-8 | -0.611 | 0.00712 | -0.02 | -85.87
-7.5 | -0.583 | 0.00726 | -0.021 | -80.231
-7 | -0.549 | 0.00705 | -0.022 | -77.944
-6.5 | -0.512 | 0.00707 | -0.023 | -72.305
-6 | -0.47 | 0.00671 | -0.024 | -69.971
-5.5 | -0.424 | 0.00626 | -0.025 | -67.727
-5 | -0.375 | 0.00656 | -0.025 | -57.185
-4.5 | -0.324 | 0.0063 | -0.026 | -51.418
-4 | -0.27 | 0.0061 | -0.027 | -44.297
-3.5 | -0.214 | 0.00592 | -0.028 | -36.206
-3 | -0.157 | 0.00581 | -0.029 | -27.107
-2.5 | -0.099 | 0.00572 | -0.03 | -17.368
-2 | -0.041 | 0.0056 | -0.031 | -7.241
-1.5 | 0.019 | 0.00558 | -0.031 | 3.351
-1 | 0.078 | 0.00509 | -0.032 | 15.363
-0.5 | 0.138 | 0.00509 | -0.033 | 27.085
0 | 0.199 | 0.00508 | -0.034 | 39.1
0.5 | 0.259 | 0.00529 | -0.035 | 48.967
1 | 0.319 | 0.00525 | -0.036 | 60.706
1.5 | 0.379 | 0.00544 | -0.036 | 69.643
2 | 0.438 | 0.00587 | -0.037 | 74.716
2.5 | 0.498 | 0.00605 | -0.038 | 82.373
3 | 0.558 | 0.00619 | -0.039 | 90.095
3.5 | 0.617 | 0.00646 | -0.04 | 95.561
4 | 0.675 | 0.00687 | -0.041 | 98.245
4.5 | 0.733 | 0.00714 | -0.042 | 102.617
5 | 0.79 | 0.00745 | -0.042 | 106.011
5.5 | 0.844 | 0.00758 | -0.043 | 111.325
6 | 0.897 | 0.00791 | -0.044 | 113.488
6.5 | 0.948 | 0.00809 | -0.045 | 117.251
7 | 0.996 | 0.00838 | -0.046 | 118.912
7.5 | 1.042 | 0.00884 | -0.047 | 117.789
8 | 1.084 | 0.0092 | -0.047 | 117.837
8.5 | 1.122 | 0.0092 | -0.048 | 121.93
9 | 1.156 | 0.0098 | -0.049 | 117.972
9.5 | 1.186 | 0.00998 | -0.05 | 118.93
10 | 1.206 | 0.01045 | -0.051 | 115.411
10.5 | 1.214 | 0.01092 | -0.051 | 111.244
11 | 1.216 | 0.01169 | -0.052 | 104.036
11.5 | 1.21 | 0.01219 | -0.053 | 99.254
12 | 1.197 | 0.01272 | -0.054 | 94.086
12.5 | 1.178 | 0.01361 | -0.054 | 86.514
13 | 1.152 | 0.01457 | -0.055 | 79.075
13.5 | 1.097 | 0.0169 | -0.055 | 64.922
14 | 1.041 | 0.02128 | -0.054 | 48.92
14.5 | 0.985 | 0.02741 | -0.053 | 35.937
15 | 0.914 | 0.04168 | -0.051 | 21.941
15.5 | 0.864 | 0.0503 | -0.05 | 17.172
16 | 0.773 | 0.09136 | -0.042 | 8.462

## 138. Re 18M Mach 0.00 (2)
BIGFOIL.COM POLAR EXPORT
GA 37A211
GA 37A211 |  |  |  | Cl Max: | 1.8995 | at alpha= | 20 | deg
XFOIL ncrit=9 |  |  |  | L/D Max: | 145.485 | at alpha= | 9 | deg
Re: | 18000000 |  |  | Cd Min: | 0.04056 | at alpha= | 20 | deg
Mach: | 0 |  |  | Cl=0 at alpha= | -1.6977 | deg
|  |  |  | @ Cl=0.1, Cd= | 0.00475
|  |  |  | @ Cl=0.4, Cd= | 0.0046987
|  |  |  | @ Cl=0.6, Cd= | 0.0054018
alpha (deg) | Cl | Cd | Cm | Cl/Cd
-20 | -1.7542 | 0.02889 | -0.0537 | -60.72
-19.5 | -1.7438 | 0.02589 | -0.0522 | -67.3542
-19 | -1.7309 | 0.02356 | -0.0496 | -73.4677
-18.5 | -1.7133 | 0.02189 | -0.046 | -78.2686
-18 | -1.6877 | 0.02052 | -0.0428 | -82.2466
-17.5 | -1.6523 | 0.01931 | -0.041 | -85.5671
-17 | -1.6134 | 0.0182 | -0.0395 | -88.6484
-16.5 | -1.5719 | 0.01719 | -0.0382 | -91.4427
-16 | -1.5285 | 0.01624 | -0.0371 | -94.1195
-15.5 | -1.4836 | 0.01536 | -0.0362 | -96.5885
-15 | -1.437 | 0.01457 | -0.0354 | -98.6273
-14.5 | -1.3887 | 0.01392 | -0.0348 | -99.7629
-14 | -1.3357 | 0.01326 | -0.0351 | -100.7315
-13.5 | -1.2891 | 0.01269 | -0.034 | -101.5839
-13 | -1.2397 | 0.01211 | -0.0334 | -102.3699
-12.5 | -1.1894 | 0.0115 | -0.033 | -103.4261
-12 | -1.1381 | 0.01093 | -0.0326 | -104.1263
-11.5 | -1.0863 | 0.01038 | -0.0324 | -104.6532
-11 | -1.034 | 0.00984 | -0.0322 | -105.0813
-10.5 | -0.9812 | 0.00931 | -0.032 | -105.3921
-10 | -0.9279 | 0.00882 | -0.0319 | -105.2041
-8 | -0.7119 | 0.00698 | -0.0316 | -101.9914
-7.5 | -0.6564 | 0.00672 | -0.0317 | -97.6786
-7 | -0.6005 | 0.00651 | -0.0319 | -92.2427
-6.5 | -0.5443 | 0.00631 | -0.0322 | -86.2599
-6 | -0.488 | 0.00611 | -0.0324 | -79.8691
-5.5 | -0.4317 | 0.00593 | -0.0327 | -72.7993
-5 | -0.3751 | 0.00575 | -0.033 | -65.2348
-4.5 | -0.3185 | 0.00557 | -0.0333 | -57.1813
-4 | -0.2619 | 0.0054 | -0.0336 | -48.5
-3.5 | -0.2052 | 0.00519 | -0.0338 | -39.5376
-3 | -0.1483 | 0.00508 | -0.0342 | -29.1929
-2 | -0.0344 | 0.00491 | -0.0349 | -7.0061
-1.5 | 0.0225 | 0.00483 | -0.0352 | 4.6584
-1 | 0.0794 | 0.00475 | -0.0356 | 16.7158
-0.5 | 0.1345 | 0.00475 | -0.0356 | 28.3158
0 | 0.1889 | 0.00464 | -0.0356 | 40.7112
0.5 | 0.242 | 0.00435 | -0.0355 | 55.6322
1 | 0.2948 | 0.00431 | -0.0352 | 68.3991
1.5 | 0.3505 | 0.00451 | -0.0355 | 77.7162
2 | 0.4056 | 0.00472 | -0.0356 | 85.9322
2.5 | 0.4598 | 0.00502 | -0.0356 | 91.5936
3 | 0.5149 | 0.00518 | -0.0358 | 99.4015
3.5 | 0.5699 | 0.00532 | -0.0359 | 107.1241
4 | 0.6251 | 0.00547 | -0.0361 | 114.2779
4.5 | 0.6806 | 0.00565 | -0.0363 | 120.4602
5 | 0.7355 | 0.00589 | -0.0365 | 124.8727
5.5 | 0.7904 | 0.00613 | -0.0366 | 128.9396
6 | 0.8451 | 0.00636 | -0.0368 | 132.8774
6.5 | 0.8993 | 0.00661 | -0.0368 | 136.0514
7 | 0.9532 | 0.00684 | -0.0369 | 139.3567
7.5 | 1.0066 | 0.00706 | -0.0368 | 142.5779
8 | 1.058 | 0.00734 | -0.0363 | 144.1417
8.5 | 1.1112 | 0.00765 | -0.0362 | 145.2549
9 | 1.1697 | 0.00804 | -0.0375 | 145.4851
9.5 | 1.2236 | 0.0085 | -0.0378 | 143.9529
10 | 1.2748 | 0.00891 | -0.0374 | 143.0752
10.5 | 1.3246 | 0.00946 | -0.037 | 140.0211
11 | 1.3749 | 0.00994 | -0.0366 | 138.3199
11.5 | 1.4239 | 0.0105 | -0.036 | 135.6095
12 | 1.4715 | 0.01116 | -0.0353 | 131.8548
12.5 | 1.5187 | 0.0118 | -0.0346 | 128.7034
13 | 1.5653 | 0.01243 | -0.0338 | 125.9292
13.5 | 1.6107 | 0.0131 | -0.0328 | 122.9542
14 | 1.6542 | 0.01383 | -0.0317 | 119.6095
14.5 | 1.6952 | 0.01466 | -0.0302 | 115.6344
15 | 1.731 | 0.01564 | -0.0279 | 110.6777
15.5 | 1.7566 | 0.01684 | -0.024 | 104.3112
16 | 1.7801 | 0.01827 | -0.0204 | 97.433
17 | 1.8265 | 0.02162 | -0.0148 | 84.482
17.5 | 1.8472 | 0.0237 | -0.0125 | 77.9409
18 | 1.8649 | 0.02617 | -0.0105 | 71.261
18.5 | 1.8793 | 0.02904 | -0.0087 | 64.7142
19 | 1.8903 | 0.03232 | -0.0071 | 58.487
19.5 | 1.8972 | 0.03614 | -0.0058 | 52.4958
20 | 1.8995 | 0.04056 | -0.0049 | 46.8319

## 139. Re 18M Mach 0.10 (1)
BIGFOIL.COM POLAR EXPORT
GA 37A211
GA 37A211 |  |  |  | Cl Max: | 1.209 | at alpha= | 10.5 | deg
JavaFoil+Calcfoil stall+Eppler ext transition |  |  |  | L/D Max: | 121.91 | at alpha= | 8.5 | deg
Re: | 18000000 |  |  | Cd Min: | 0.00503 | at alpha= | -0.5 | deg
Mach: | 0.1 |  |  | Cl=0 at alpha= | -1.6583 | deg
|  |  |  | @ Cl=0.1, Cd= | 0.005082
|  |  |  | @ Cl=0.4, Cd= | 0.0056046
|  |  |  | @ Cl=0.6, Cd= | 0.0063933
alpha (deg) | Cl | Cd | Cm | Cl/Cd
-15.5 | -0.43 | 0.08236 | -0.006 | -5.227
-15 | -0.453 | 0.07259 | -0.007 | -6.243
-14.5 | -0.472 | 0.06841 | -0.007 | -6.9
-14 | -0.504 | 0.05034 | -0.009 | -10.011
-13.5 | -0.513 | 0.05476 | -0.009 | -9.375
-13 | -0.558 | 0.03081 | -0.011 | -18.113
-12.5 | -0.626 | 0.01142 | -0.013 | -54.827
-12 | -0.638 | 0.01125 | -0.014 | -56.679
-11.5 | -0.654 | 0.00982 | -0.015 | -66.593
-11 | -0.661 | 0.00927 | -0.016 | -71.315
-10.5 | -0.665 | 0.00876 | -0.016 | -75.848
-10 | -0.663 | 0.00837 | -0.017 | -79.238
-9.5 | -0.657 | 0.00838 | -0.018 | -78.447
-9 | -0.646 | 0.00805 | -0.019 | -80.22
-8.5 | -0.629 | 0.00744 | -0.02 | -84.61
-8 | -0.608 | 0.00717 | -0.021 | -84.739
-7.5 | -0.581 | 0.00735 | -0.021 | -79.037
-7 | -0.548 | 0.00711 | -0.022 | -77.131
-6.5 | -0.512 | 0.00713 | -0.023 | -71.74
-6 | -0.47 | 0.00676 | -0.024 | -69.555
-5.5 | -0.425 | 0.00649 | -0.025 | -65.497
-5 | -0.377 | 0.00659 | -0.026 | -57.173
-4.5 | -0.325 | 0.00626 | -0.026 | -51.908
-4 | -0.271 | 0.00618 | -0.027 | -43.858
-3.5 | -0.215 | 0.00604 | -0.028 | -35.667
-3 | -0.158 | 0.00584 | -0.029 | -27.096
-2.5 | -0.1 | 0.00575 | -0.03 | -17.368
-2 | -0.041 | 0.00563 | -0.031 | -7.24
-1.5 | 0.019 | 0.00555 | -0.032 | 3.386
-1 | 0.079 | 0.00511 | -0.032 | 15.373
-0.5 | 0.139 | 0.00503 | -0.033 | 27.528
0 | 0.2 | 0.0051 | -0.034 | 39.17
0.5 | 0.26 | 0.00521 | -0.035 | 49.952
1 | 0.32 | 0.00527 | -0.036 | 60.846
1.5 | 0.38 | 0.00548 | -0.037 | 69.432
2 | 0.441 | 0.00586 | -0.038 | 75.2
2.5 | 0.501 | 0.00605 | -0.038 | 82.749
3 | 0.56 | 0.0063 | -0.039 | 88.986
3.5 | 0.62 | 0.00644 | -0.04 | 96.272
4 | 0.679 | 0.00694 | -0.041 | 97.777
4.5 | 0.737 | 0.00717 | -0.042 | 102.76
5 | 0.793 | 0.00753 | -0.043 | 105.423
5.5 | 0.848 | 0.0077 | -0.043 | 110.153
6 | 0.901 | 0.00798 | -0.044 | 112.982
6.5 | 0.952 | 0.00806 | -0.045 | 118.105
7 | 1 | 0.00844 | -0.046 | 118.501
7.5 | 1.045 | 0.00893 | -0.047 | 117.047
8 | 1.087 | 0.00914 | -0.048 | 118.899
8.5 | 1.124 | 0.00922 | -0.048 | 121.91
9 | 1.158 | 0.0099 | -0.049 | 116.95
9.5 | 1.186 | 0.01011 | -0.05 | 117.313
10 | 1.203 | 0.01056 | -0.051 | 113.942
10.5 | 1.209 | 0.01123 | -0.052 | 107.66
11 | 1.207 | 0.01166 | -0.052 | 103.511
11.5 | 1.197 | 0.01236 | -0.053 | 96.829
12 | 1.179 | 0.01291 | -0.054 | 91.328
12.5 | 1.155 | 0.01397 | -0.055 | 82.697
13 | 1.124 | 0.01501 | -0.055 | 74.923
13.5 | 1.051 | 0.01902 | -0.054 | 55.261
14 | 0.989 | 0.02488 | -0.053 | 39.755
14.5 | 0.916 | 0.0371 | -0.051 | 24.699
15 | 0.816 | 0.07218 | -0.044 | 11.3
15.5 | 0.756 | 0.09208 | -0.04 | 8.21

## 140. Re 18M Mach 0.10 (2)
BIGFOIL.COM POLAR EXPORT
GA 37A211
GA 37A211 |  |  |  | Cl Max: | 1.8812 | at alpha= | 19.5 | deg
XFOIL ncrit=9 |  |  |  | L/D Max: | 145.136 | at alpha= | 8.5 | deg
Re: | 18000000 |  |  | Cd Min: | 0.04569 | at alpha= | 20 | deg
Mach: | 0.1 |  |  | Cl=0 at alpha= | -1.6984 | deg
|  |  |  | @ Cl=0.1, Cd= | 0.0047464
|  |  |  | @ Cl=0.4, Cd= | 0.0046986
|  |  |  | @ Cl=0.6, Cd= | 0.0054023
alpha (deg) | Cl | Cd | Cm | Cl/Cd
-20 | -1.6899 | 0.03954 | -0.0564 | -42.739
-19.5 | -1.6968 | 0.03337 | -0.0583 | -50.8481
-19 | -1.6951 | 0.02892 | -0.058 | -58.6134
-18.5 | -1.6854 | 0.02583 | -0.056 | -65.2497
-18 | -1.6726 | 0.02354 | -0.0525 | -71.0535
-17.5 | -1.6532 | 0.02186 | -0.0483 | -75.6267
-17 | -1.6192 | 0.0204 | -0.046 | -79.3725
-16.5 | -1.5805 | 0.01911 | -0.044 | -82.7054
-16 | -1.5388 | 0.01792 | -0.0423 | -85.8705
-15.5 | -1.4945 | 0.01686 | -0.0409 | -88.6418
-15 | -1.4478 | 0.01594 | -0.0397 | -90.8281
-14.5 | -1.3993 | 0.01516 | -0.0387 | -92.3021
-14 | -1.3465 | 0.01429 | -0.0386 | -94.2267
-13.5 | -1.2999 | 0.01361 | -0.037 | -95.5107
-13 | -1.2502 | 0.01293 | -0.0362 | -96.6899
-12.5 | -1.1995 | 0.01221 | -0.0354 | -98.2391
-12 | -1.1477 | 0.01155 | -0.0348 | -99.368
-11.5 | -1.0953 | 0.01091 | -0.0344 | -100.3941
-11 | -1.0426 | 0.01028 | -0.0339 | -101.4202
-10.5 | -0.9893 | 0.00967 | -0.0335 | -102.3061
-10 | -0.9354 | 0.00911 | -0.0332 | -102.6784
-9.5 | -0.8813 | 0.00858 | -0.033 | -102.7156
-9 | -0.8266 | 0.00812 | -0.0328 | -101.798
-8 | -0.717 | 0.00716 | -0.0324 | -100.1397
-7.5 | -0.6616 | 0.00676 | -0.0323 | -97.8698
-7 | -0.605 | 0.00655 | -0.0325 | -92.3664
-6.5 | -0.5483 | 0.00634 | -0.0327 | -86.4826
-6 | -0.4915 | 0.00613 | -0.0329 | -80.1794
-5.5 | -0.4346 | 0.00595 | -0.0331 | -73.042
-5 | -0.3776 | 0.00577 | -0.0333 | -65.4419
-4.5 | -0.3206 | 0.00558 | -0.0336 | -57.4552
-3.5 | -0.2065 | 0.0052 | -0.0341 | -39.7115
-3 | -0.1491 | 0.00509 | -0.0344 | -29.2927
-2 | -0.0345 | 0.00491 | -0.0351 | -7.0265
-1.5 | 0.0227 | 0.00483 | -0.0354 | 4.6998
-1 | 0.0799 | 0.00475 | -0.0358 | 16.8211
-0.5 | 0.1355 | 0.00474 | -0.0358 | 28.5865
0 | 0.1901 | 0.00463 | -0.0358 | 41.0583
0.5 | 0.2435 | 0.00435 | -0.0357 | 55.977
1 | 0.2965 | 0.00431 | -0.0354 | 68.7935
1.5 | 0.3526 | 0.00451 | -0.0357 | 78.1818
2 | 0.4079 | 0.00473 | -0.0358 | 86.2368
2.5 | 0.4625 | 0.00503 | -0.0358 | 91.9483
3 | 0.5179 | 0.00519 | -0.0359 | 99.7881
3.5 | 0.5732 | 0.00533 | -0.036 | 107.5422
4 | 0.6288 | 0.00548 | -0.0362 | 114.7445
4.5 | 0.6846 | 0.00566 | -0.0364 | 120.9541
5 | 0.74 | 0.00591 | -0.0366 | 125.2115
5.5 | 0.7953 | 0.00615 | -0.0367 | 129.3171
6 | 0.8503 | 0.00639 | -0.0368 | 133.0673
6.5 | 0.905 | 0.00664 | -0.0368 | 136.2952
7 | 0.9593 | 0.00688 | -0.0368 | 139.4331
7.5 | 1.0132 | 0.0071 | -0.0366 | 142.7042
8 | 1.065 | 0.00739 | -0.036 | 144.1137
8.5 | 1.119 | 0.00771 | -0.036 | 145.1362
9 | 1.1779 | 0.00813 | -0.0372 | 144.8831
9.5 | 1.2322 | 0.00857 | -0.0373 | 143.7806
10 | 1.2836 | 0.00903 | -0.0368 | 142.1484
10.5 | 1.3341 | 0.00958 | -0.0362 | 139.2589
11 | 1.3848 | 0.01009 | -0.0357 | 137.2448
11.5 | 1.4338 | 0.01072 | -0.0349 | 133.75
12 | 1.4819 | 0.01139 | -0.034 | 130.1054
12.5 | 1.53 | 0.01202 | -0.0332 | 127.2879
13 | 1.577 | 0.01269 | -0.0322 | 124.2711
13.5 | 1.6223 | 0.01342 | -0.031 | 120.8867
14 | 1.6651 | 0.01425 | -0.0294 | 116.8491
14.5 | 1.7037 | 0.01527 | -0.0273 | 111.5717
15 | 1.7336 | 0.01638 | -0.0237 | 105.8364
15.5 | 1.7579 | 0.01779 | -0.0197 | 98.8139
17 | 1.8276 | 0.02318 | -0.011 | 78.8438
17.5 | 1.8464 | 0.02565 | -0.0087 | 71.9844
18 | 1.8613 | 0.02856 | -0.0067 | 65.1716
18.5 | 1.8724 | 0.03195 | -0.0049 | 58.6041
19 | 1.8796 | 0.03585 | -0.0035 | 52.4296
19.5 | 1.8812 | 0.04044 | -0.0024 | 46.5183
20 | 1.8797 | 0.04569 | -0.002 | 41.1403

## 141. Re 18M Mach 0.25 (1)
BIGFOIL.COM POLAR EXPORT
GA 37A211
GA 37A211 |  |  |  | Cl Max: | 1.175 | at alpha= | 9.5 | deg
JavaFoil+Calcfoil stall+Eppler ext transition |  |  |  | L/D Max: | 117.223 | at alpha= | 6.5 | deg
Re: | 18000000 |  |  | Cd Min: | 0.00511 | at alpha= | -0.5 | deg
Mach: | 0.25 |  |  | Cl=0 at alpha= | -1.6557 | deg
|  |  |  | @ Cl=0.1, Cd= | 0.0051238
|  |  |  | @ Cl=0.4, Cd= | 0.0055153
|  |  |  | @ Cl=0.6, Cd= | 0.10065
alpha (deg) | Cl | Cd | Cm | Cl/Cd
-13.5 | -0.152 | 0.07012 | -0.008 | -2.168
-13 | -0.225 | 0.05849 | -0.01 | -3.845
-12.5 | -0.278 | 0.05807 | -0.01 | -4.785
-12 | -0.377 | 0.01252 | -0.014 | -30.117
-11.5 | -0.433 | 0.01035 | -0.015 | -41.884
-11 | -0.477 | 0.00971 | -0.016 | -49.098
-10.5 | -0.513 | 0.00924 | -0.017 | -55.542
-10 | -0.542 | 0.00889 | -0.018 | -60.985
-9.5 | -0.563 | 0.00881 | -0.019 | -63.923
-9 | -0.575 | 0.00844 | -0.019 | -68.197
-8.5 | -0.579 | 0.0077 | -0.02 | -75.141
-8 | -0.573 | 0.00744 | -0.021 | -77.1
-7.5 | -0.559 | 0.00751 | -0.022 | -74.499
-7 | -0.537 | 0.00753 | -0.023 | -71.32
-6.5 | -0.508 | 0.00728 | -0.024 | -69.687
-6 | -0.471 | 0.00699 | -0.025 | -67.431
-5.5 | -0.429 | 0.00685 | -0.025 | -62.693
-5 | -0.382 | 0.00656 | -0.026 | -58.294
-4.5 | -0.331 | 0.00629 | -0.027 | -52.694
-4 | -0.277 | 0.00621 | -0.028 | -44.658
-3.5 | -0.221 | 0.00609 | -0.029 | -36.208
-3 | -0.162 | 0.00597 | -0.03 | -27.191
-2.5 | -0.102 | 0.00574 | -0.031 | -17.868
-2 | -0.042 | 0.00565 | -0.031 | -7.413
-1.5 | 0.019 | 0.00561 | -0.032 | 3.438
-1 | 0.081 | 0.00513 | -0.033 | 15.737
-0.5 | 0.142 | 0.00511 | -0.034 | 27.833
0 | 0.205 | 0.00512 | -0.035 | 40.125
0.5 | 0.267 | 0.00524 | -0.036 | 51.013
1 | 0.329 | 0.00536 | -0.037 | 61.487
1.5 | 0.391 | 0.00545 | -0.038 | 71.727
2 | 0.453 | 0.0059 | -0.039 | 76.731
2.5 | 0.514 | 0.0061 | -0.039 | 84.384
3 | 0.576 | 0.00658 | -0.04 | 87.547
3.5 | 0.637 | 0.0065 | -0.041 | 98
4 | 0.697 | 0.00702 | -0.042 | 99.338
4.5 | 0.756 | 0.00732 | -0.043 | 103.375
5 | 0.814 | 0.00769 | -0.044 | 105.804
5.5 | 0.87 | 0.00789 | -0.045 | 110.175
6 | 0.923 | 0.00851 | -0.046 | 108.445
6.5 | 0.973 | 0.0083 | -0.046 | 117.223
7 | 1.02 | 0.00871 | -0.047 | 117.083
7.5 | 1.062 | 0.00924 | -0.048 | 114.923
8 | 1.1 | 0.00949 | -0.049 | 115.884
8.5 | 1.131 | 0.00965 | -0.05 | 117.212
9 | 1.157 | 0.01012 | -0.051 | 114.254
9.5 | 1.175 | 0.01065 | -0.051 | 110.31
10 | 1.175 | 0.01124 | -0.052 | 104.508
10.5 | 1.158 | 0.01188 | -0.053 | 97.436
11 | 1.127 | 0.01266 | -0.054 | 88.995
11.5 | 1.082 | 0.01375 | -0.055 | 78.717
12 | 0.999 | 0.01673 | -0.054 | 59.735
12.5 | 0.882 | 0.02821 | -0.051 | 31.283
13 | 0.724 | 0.07347 | -0.039 | 9.85
13.5 | 0.64 | 0.08623 | -0.035 | 7.419
14 | 0.556 | 0.09642 | -0.033 | 5.766
14.5 | 0.472 | 0.10065 | -0.034 | 4.688

## 142. Re 18M Mach 0.25 (2)
BIGFOIL.COM POLAR EXPORT
GA 37A211
GA 37A211 |  |  |  | Cl Max: | 1.7631 | at alpha= | 16 | deg
XFOIL ncrit=9 |  |  |  | L/D Max: | 144.323 | at alpha= | 8.5 | deg
Re: | 18000000 |  |  | Cd Min: | 0.17308 | at alpha= | -16 | deg
Mach: | 0.25 |  |  | Cl=0 at alpha= | -1.7019 | deg
|  |  |  | @ Cl=0.1, Cd= | 0.0047441
|  |  |  | @ Cl=0.4, Cd= | 0.0046557
|  |  |  | @ Cl=0.6, Cd= | 0.0054135
alpha (deg) | Cl | Cd | Cm | Cl/Cd
-16 | -0.6902 | 0.17308 | 0.0247 | -3.9878
-15.5 | -0.6784 | 0.1656 | 0.0209 | -4.0966
-15 | -0.6664 | 0.15849 | 0.0174 | -4.2047
-14.5 | -0.6569 | 0.15093 | 0.0138 | -4.3523
-14 | -0.6479 | 0.14324 | 0.0102 | -4.5232
-13.5 | -0.6426 | 0.13542 | 0.007 | -4.7452
-13 | -0.6386 | 0.12726 | 0.0035 | -5.0181
-12.5 | -0.636 | 0.11863 | -0.0006 | -5.3612
-12 | -0.792 | 0.07294 | -0.0301 | -10.8582
-11 | -1.0558 | 0.01851 | -0.0473 | -57.0394
-10.5 | -1.0146 | 0.01528 | -0.0448 | -66.4005
-10 | -0.9655 | 0.01312 | -0.0429 | -73.5899
-9.5 | -0.9132 | 0.01142 | -0.0412 | -79.965
-9 | -0.8584 | 0.01012 | -0.0397 | -84.8221
-8.5 | -0.8028 | 0.00902 | -0.0384 | -89.0022
-8 | -0.7469 | 0.00801 | -0.0373 | -93.2459
-7.5 | -0.6896 | 0.00727 | -0.0363 | -94.8556
-7 | -0.6308 | 0.00679 | -0.0357 | -92.9013
-6.5 | -0.571 | 0.00653 | -0.0355 | -87.4426
-6 | -0.5112 | 0.00628 | -0.0353 | -81.4013
-5.5 | -0.4513 | 0.00607 | -0.0352 | -74.3493
-5 | -0.3917 | 0.00588 | -0.0352 | -66.6156
-4.5 | -0.3321 | 0.00567 | -0.0353 | -58.5714
-3.5 | -0.2134 | 0.00527 | -0.0355 | -40.4934
-3 | -0.154 | 0.00511 | -0.0357 | -30.137
-2 | -0.0353 | 0.00492 | -0.0363 | -7.1748
-1.5 | 0.0239 | 0.00484 | -0.0366 | 4.938
-1 | 0.083 | 0.00475 | -0.0369 | 17.4737
-0.5 | 0.1406 | 0.00473 | -0.037 | 29.7252
0 | 0.1967 | 0.00461 | -0.0369 | 42.6681
0.5 | 0.2517 | 0.00429 | -0.0367 | 58.6713
1.5 | 0.3639 | 0.00451 | -0.0367 | 80.6874
2 | 0.4209 | 0.00474 | -0.0367 | 88.7975
2.5 | 0.4771 | 0.00506 | -0.0367 | 94.2885
3 | 0.5343 | 0.00524 | -0.0367 | 101.9656
3.5 | 0.5915 | 0.00539 | -0.0368 | 109.7403
4 | 0.6494 | 0.00555 | -0.0369 | 117.009
4.5 | 0.7069 | 0.00578 | -0.037 | 122.301
5 | 0.7646 | 0.00602 | -0.037 | 127.01
5.5 | 0.8221 | 0.00627 | -0.0369 | 131.1164
6 | 0.8794 | 0.00655 | -0.0368 | 134.2595
6.5 | 0.9366 | 0.00681 | -0.0366 | 137.533
7 | 0.9935 | 0.00708 | -0.0363 | 140.3249
7.5 | 1.0496 | 0.00735 | -0.0357 | 142.8027
8 | 1.1042 | 0.00766 | -0.0347 | 144.1514
8.5 | 1.1618 | 0.00805 | -0.0344 | 144.323
9 | 1.2242 | 0.00856 | -0.0351 | 143.014
9.5 | 1.2788 | 0.00911 | -0.0341 | 140.3732
10 | 1.3332 | 0.00967 | -0.0329 | 137.8697
10.5 | 1.3864 | 0.01033 | -0.0315 | 134.211
11 | 1.4386 | 0.01108 | -0.0299 | 129.8375
11.5 | 1.491 | 0.01178 | -0.0283 | 126.5705
12 | 1.5419 | 0.01258 | -0.0264 | 122.5676
12.5 | 1.5902 | 0.01351 | -0.0241 | 117.7054
13 | 1.6351 | 0.01459 | -0.0213 | 112.0699
13.5 | 1.6718 | 0.01583 | -0.0171 | 105.6096
14 | 1.701 | 0.01731 | -0.0122 | 98.2669
14.5 | 1.7257 | 0.01928 | -0.0076 | 89.5073
15 | 1.7459 | 0.02179 | -0.0033 | 80.1239
15.5 | 1.7585 | 0.02515 | 0.0006 | 69.9205
16 | 1.7631 | 0.02942 | 0.0038 | 59.9286
16.5 | 1.7539 | 0.03518 | 0.0065 | 49.855
17 | 1.7412 | 0.04166 | 0.0079 | 41.7955
17.5 | 1.7211 | 0.04948 | 0.008 | 34.7838
18 | 1.6918 | 0.05913 | 0.0063 | 28.6115
18.5 | 1.656 | 0.07039 | 0.0029 | 23.5261
19 | 1.6144 | 0.08326 | -0.0023 | 19.3899
19.5 | 1.5662 | 0.09798 | -0.0093 | 15.9849
20 | 1.5082 | 0.11512 | -0.0185 | 13.1011

## 143. Re 18M Mach 0.50 (1)
BIGFOIL.COM POLAR EXPORT
GA 37A211
GA 37A211 |  |  |  | Cl Max: | 1.206 | at alpha= | 20 | deg
JavaFoil+Calcfoil stall+Eppler ext transition |  |  |  | L/D Max: | 106.78 | at alpha= | 6 | deg
Re: | 18000000 |  |  | Cd Min: | 0.0052 | at alpha= | -0.5 | deg
Mach: | 0.5 |  |  | Cl=0 at alpha= | -1.6594 | deg
|  |  |  | @ Cl=0.1, Cd= | 0.0052257
|  |  |  | @ Cl=0.4, Cd= | 0.0056088
|  |  |  | @ Cl=0.6, Cd= | 0.0068529
alpha (deg) | Cl | Cd | Cm | Cl/Cd
-20 | -0.995 | 0.17656 | -0.002 | -5.634
-19.5 | -0.969 | 0.17115 | -0.002 | -5.66
-19 | -0.947 | 0.14798 | -0.003 | -6.399
-18.5 | -0.921 | 0.14112 | -0.003 | -6.525
-18 | -0.897 | 0.12842 | -0.004 | -6.981
-17.5 | -0.869 | 0.12285 | -0.004 | -7.077
-17 | -0.841 | 0.11993 | -0.005 | -7.012
-16.5 | -0.812 | 0.11885 | -0.005 | -6.833
-16 | -0.785 | 0.11326 | -0.005 | -6.929
-15.5 | -0.758 | 0.10577 | -0.006 | -7.17
-15 | -0.73 | 0.10239 | -0.006 | -7.128
-14.5 | -0.703 | 0.0986 | -0.006 | -7.127
-14 | -0.676 | 0.09608 | -0.007 | -7.036
-13.5 | -0.649 | 0.09129 | -0.007 | -7.112
-13 | -0.623 | 0.08804 | -0.008 | -7.074
-12.5 | -0.596 | 0.08117 | -0.008 | -7.343
-12 | -0.571 | 0.07405 | -0.009 | -7.713
-11.5 | -0.546 | 0.06792 | -0.01 | -8.033
-11 | -0.573 | 0.02753 | -0.016 | -20.818
-10.5 | -0.594 | 0.01171 | -0.019 | -50.759
-10 | -0.564 | 0.0103 | -0.02 | -54.744
-9.5 | -0.531 | 0.00931 | -0.021 | -56.992
-9 | -0.406 | 0.05469 | -0.012 | -7.417
-8.5 | -0.464 | 0.00958 | -0.023 | -48.426
-8 | -0.43 | 0.0085 | -0.024 | -50.618
-7.5 | -0.397 | 0.00799 | -0.025 | -49.666
-7 | -0.363 | 0.0075 | -0.025 | -48.401
-6.5 | -0.329 | 0.00766 | -0.026 | -43.02
-6 | -0.296 | 0.00782 | -0.027 | -37.8
-5.5 | -0.262 | 0.00697 | -0.028 | -37.552
-5 | -0.343 | 0.00702 | -0.029 | -48.895
-4.5 | -0.338 | 0.0064 | -0.03 | -52.859
-4 | -0.296 | 0.00674 | -0.031 | -43.981
-3.5 | -0.241 | 0.00657 | -0.032 | -36.695
-3 | -0.179 | 0.0061 | -0.033 | -29.378
-2.5 | -0.114 | 0.00606 | -0.034 | -18.798
-2 | -0.047 | 0.00585 | -0.035 | -7.978
-1.5 | 0.022 | 0.00572 | -0.036 | 3.765
-1 | 0.09 | 0.00523 | -0.037 | 17.234
-0.5 | 0.159 | 0.0052 | -0.038 | 30.575
0 | 0.23 | 0.00524 | -0.039 | 43.836
0.5 | 0.299 | 0.00538 | -0.04 | 55.553
1 | 0.368 | 0.00553 | -0.041 | 66.582
1.5 | 0.437 | 0.0057 | -0.042 | 76.683
2 | 0.506 | 0.00603 | -0.043 | 83.835
2.5 | 0.575 | 0.00675 | -0.044 | 85.18
3 | 0.643 | 0.00703 | -0.045 | 91.464
3.5 | 0.711 | 0.00701 | -0.046 | 101.33
4 | 0.777 | 0.00732 | -0.047 | 106.209
4.5 | 0.841 | 0.0082 | -0.048 | 102.546
5 | 0.902 | 0.00864 | -0.049 | 104.368
5.5 | 0.956 | 0.00919 | -0.05 | 104.036
6 | 1.002 | 0.00939 | -0.051 | 106.78
6.5 | 1.034 | 0.00995 | -0.052 | 103.983
7 | 1.041 | 0.01068 | -0.053 | 97.421
7.5 | 0.986 | 0.01147 | -0.054 | 86.003
8 | 0.666 | 0.01199 | -0.055 | 55.549
8.5 | 0.7 | 0.01275 | -0.056 | 54.919
9 | 0.735 | 0.01361 | -0.057 | 53.978
9.5 | 0.769 | 0.01434 | -0.058 | 53.613
10 | 0.66 | 0.06002 | -0.038 | 10.993
10.5 | 0.802 | 0.0197 | -0.057 | 40.683
11 | 0.73 | 0.05843 | -0.043 | 12.501
11.5 | 0.742 | 0.07233 | -0.039 | 10.257
12 | 0.768 | 0.07918 | -0.038 | 9.701
12.5 | 0.788 | 0.09643 | -0.034 | 8.166
13 | 0.818 | 0.09052 | -0.037 | 9.037
13.5 | 0.848 | 0.09334 | -0.039 | 9.081
14 | 0.879 | 0.09536 | -0.041 | 9.213
14.5 | 0.91 | 0.09779 | -0.043 | 9.308
15 | 0.941 | 0.10101 | -0.044 | 9.315
15.5 | 0.963 | 0.11392 | -0.043 | 8.451
16 | 0.988 | 0.12326 | -0.043 | 8.018
16.5 | 1.01 | 0.14494 | -0.041 | 6.965
17 | 1.037 | 0.15245 | -0.042 | 6.801
17.5 | 1.065 | 0.15731 | -0.043 | 6.771
18 | 1.095 | 0.15787 | -0.045 | 6.933
18.5 | 1.123 | 0.16295 | -0.046 | 6.891
19 | 1.151 | 0.17079 | -0.047 | 6.737
19.5 | 1.18 | 0.17465 | -0.048 | 6.759
20 | 1.206 | 0.18717 | -0.048 | 6.444

## 144. Re 18M Mach 0.50 (2)
BIGFOIL.COM POLAR EXPORT
GA 37A211
GA 37A211 |  |  |  | Cl Max: | 1.3105 | at alpha= | 8.5 | deg
XFOIL ncrit=9 |  |  |  | L/D Max: | 142.646 | at alpha= | 7.5 | deg
Re: | 18000000 |  |  | Cd Min: | 0.11774 | at alpha= | 13.5 | deg
Mach: | 0.5 |  |  | Cl=0 at alpha= | -99 | deg
|  |  |  | @ Cl=0.1, Cd= | 0.00454
|  |  |  | @ Cl=0.4, Cd= | 0.0044514
|  |  |  | @ Cl=0.6, Cd= | 0.0054132
alpha (deg) | Cl | Cd | Cm | Cl/Cd
0 | 0.2266 | 0.00454 | -0.0419 | 49.9119
0.5 | 0.2883 | 0.0041 | -0.0415 | 70.3171
1 | 0.3508 | 0.00419 | -0.0412 | 83.7232
1.5 | 0.4148 | 0.00453 | -0.041 | 91.5673
2 | 0.4789 | 0.00487 | -0.0408 | 98.3368
2.5 | 0.543 | 0.00522 | -0.0405 | 104.023
3 | 0.6079 | 0.00544 | -0.0401 | 111.7463
3.5 | 0.6742 | 0.00566 | -0.0398 | 119.1166
4 | 0.7408 | 0.00593 | -0.0394 | 124.9241
4.5 | 0.8076 | 0.00625 | -0.0387 | 129.216
5 | 0.8751 | 0.00657 | -0.0378 | 133.1963
5.5 | 0.9427 | 0.00694 | -0.0366 | 135.8357
6 | 1.0115 | 0.00729 | -0.0351 | 138.7517
6.5 | 1.0808 | 0.00767 | -0.0333 | 140.9126
7 | 1.1498 | 0.0081 | -0.0309 | 141.9506
7.5 | 1.2182 | 0.00854 | -0.0277 | 142.6464
8 | 1.2852 | 0.00934 | -0.0234 | 137.6017
8.5 | 1.3105 | 0.01319 | -0.0134 | 99.3556
9 | 1.3014 | 0.01801 | -0.0018 | 72.2599
9.5 | 1.2779 | 0.02427 | 0.0067 | 52.6535
10 | 1.2443 | 0.03216 | 0.0111 | 38.6909
10.5 | 1.2063 | 0.04145 | 0.0118 | 29.1025
11 | 1.167 | 0.05202 | 0.0095 | 22.4337
11.5 | 1.1299 | 0.06391 | 0.0043 | 17.6795
12 | 1.0968 | 0.07722 | -0.0033 | 14.2036
12.5 | 1.07 | 0.09148 | -0.0117 | 11.6965
13 | 1.0481 | 0.10495 | -0.0177 | 9.9867
13.5 | 1.0274 | 0.11774 | -0.024 | 8.726

## 145. Re 20M Mach 0.00 (1)
BIGFOIL.COM POLAR EXPORT
GA 37A211
GA 37A211 |  |  |  | Cl Max: | 1.216 | at alpha= | 11 | deg
JavaFoil+Calcfoil stall+Eppler ext transition |  |  |  | L/D Max: | 122.459 | at alpha= | 8.5 | deg
Re: | 20000000 |  |  | Cd Min: | 0.00516 | at alpha= | -1 | deg
Mach: | 0 |  |  | Cl=0 at alpha= | -1.6583 | deg
|  |  |  | @ Cl=0.1, Cd= | 0.0051747
|  |  |  | @ Cl=0.4, Cd= | 0.0055654
|  |  |  | @ Cl=0.6, Cd= | 0.0062781
alpha (deg) | Cl | Cd | Cm | Cl/Cd
-16 | -0.463 | 0.08019 | -0.006 | -5.777
-15.5 | -0.486 | 0.06829 | -0.007 | -7.116
-15 | -0.52 | 0.04663 | -0.008 | -11.153
-14.5 | -0.54 | 0.04139 | -0.009 | -13.039
-14 | -0.586 | 0.02124 | -0.01 | -27.591
-13.5 | -0.587 | 0.02673 | -0.011 | -21.961
-13 | -0.623 | 0.01635 | -0.012 | -38.122
-12.5 | -0.662 | 0.0104 | -0.013 | -63.686
-12 | -0.672 | 0.01004 | -0.014 | -66.904
-11.5 | -0.679 | 0.00945 | -0.015 | -71.783
-11 | -0.682 | 0.00899 | -0.016 | -75.87
-10.5 | -0.682 | 0.0085 | -0.016 | -80.199
-10 | -0.677 | 0.00851 | -0.017 | -79.592
-9.5 | -0.668 | 0.00819 | -0.018 | -81.583
-9 | -0.654 | 0.00769 | -0.019 | -85.004
-8.5 | -0.635 | 0.00725 | -0.02 | -87.614
-8 | -0.611 | 0.00698 | -0.02 | -87.522
-7.5 | -0.583 | 0.00694 | -0.021 | -84.015
-7 | -0.549 | 0.00694 | -0.022 | -79.175
-6.5 | -0.512 | 0.00696 | -0.023 | -73.519
-6 | -0.47 | 0.00659 | -0.024 | -71.245
-5.5 | -0.424 | 0.00644 | -0.025 | -65.86
-5 | -0.375 | 0.00644 | -0.025 | -58.267
-4.5 | -0.324 | 0.00632 | -0.026 | -51.243
-4 | -0.27 | 0.00604 | -0.027 | -44.719
-3.5 | -0.214 | 0.00582 | -0.028 | -36.883
-3 | -0.157 | 0.0057 | -0.029 | -27.64
-2.5 | -0.099 | 0.00561 | -0.03 | -17.713
-2 | -0.041 | 0.0056 | -0.031 | -7.247
-1.5 | 0.019 | 0.00558 | -0.031 | 3.348
-1 | 0.078 | 0.00516 | -0.032 | 15.165
-0.5 | 0.138 | 0.0052 | -0.033 | 26.534
0 | 0.199 | 0.00526 | -0.034 | 37.761
0.5 | 0.259 | 0.0053 | -0.035 | 48.823
1 | 0.319 | 0.00537 | -0.036 | 59.408
1.5 | 0.379 | 0.00548 | -0.036 | 69.123
2 | 0.438 | 0.00572 | -0.037 | 76.664
2.5 | 0.498 | 0.00615 | -0.038 | 80.925
3 | 0.558 | 0.00615 | -0.039 | 90.651
3.5 | 0.617 | 0.00633 | -0.04 | 97.496
4 | 0.675 | 0.00674 | -0.041 | 100.23
4.5 | 0.733 | 0.00701 | -0.042 | 104.634
5 | 0.79 | 0.00744 | -0.042 | 106.15
5.5 | 0.844 | 0.0075 | -0.043 | 112.576
6 | 0.897 | 0.00785 | -0.044 | 114.378
6.5 | 0.948 | 0.00795 | -0.045 | 119.302
7 | 0.996 | 0.00823 | -0.046 | 121.029
7.5 | 1.042 | 0.00861 | -0.047 | 121.059
8 | 1.084 | 0.00906 | -0.047 | 119.625
8.5 | 1.122 | 0.00916 | -0.048 | 122.459
9 | 1.156 | 0.00964 | -0.049 | 119.937
9.5 | 1.186 | 0.01007 | -0.05 | 117.875
10 | 1.206 | 0.01027 | -0.051 | 117.438
10.5 | 1.214 | 0.01079 | -0.051 | 112.552
11 | 1.216 | 0.01132 | -0.052 | 107.377
11.5 | 1.21 | 0.01201 | -0.053 | 100.708
12 | 1.197 | 0.01252 | -0.054 | 95.629
12.5 | 1.178 | 0.01372 | -0.055 | 85.821
13 | 1.152 | 0.01429 | -0.055 | 80.628
13.5 | 1.098 | 0.01657 | -0.055 | 66.282
14 | 1.042 | 0.02088 | -0.054 | 49.908
14.5 | 0.986 | 0.02698 | -0.053 | 36.542
15 | 0.923 | 0.03785 | -0.052 | 24.376
15.5 | 0.875 | 0.04433 | -0.052 | 19.733
16 | 0.774 | 0.09078 | -0.042 | 8.521

## 146. Re 20M Mach 0.00 (2)
BIGFOIL.COM POLAR EXPORT
GA 37A211
GA 37A211 |  |  |  | Cl Max: | 1.9165 | at alpha= | 20 | deg
XFOIL ncrit=9 |  |  |  | L/D Max: | 147.729 | at alpha= | 8.5 | deg
Re: | 20000000 |  |  | Cd Min: | 0.03885 | at alpha= | 20 | deg
Mach: | 0 |  |  | Cl=0 at alpha= | -1.6947 | deg
|  |  |  | @ Cl=0.1, Cd= | 0.004743
|  |  |  | @ Cl=0.4, Cd= | 0.0047205
|  |  |  | @ Cl=0.6, Cd= | 0.0053785
alpha (deg) | Cl | Cd | Cm | Cl/Cd
-20 | -1.7791 | 0.0268 | -0.0531 | -66.3843
-19.5 | -1.7664 | 0.02425 | -0.051 | -72.8412
-19 | -1.7515 | 0.02228 | -0.0478 | -78.6131
-18.5 | -1.7316 | 0.02084 | -0.044 | -83.0902
-18 | -1.6995 | 0.01956 | -0.0417 | -86.8865
-17.5 | -1.6623 | 0.01842 | -0.04 | -90.2443
-17 | -1.6221 | 0.01737 | -0.0386 | -93.3851
-16.5 | -1.5796 | 0.01641 | -0.0374 | -96.2584
-16 | -1.5354 | 0.01551 | -0.0364 | -98.9942
-15.5 | -1.4897 | 0.01467 | -0.0355 | -101.5474
-15 | -1.4427 | 0.01389 | -0.0347 | -103.8661
-14.5 | -1.3892 | 0.01322 | -0.0352 | -105.0832
-14 | -1.3431 | 0.0127 | -0.034 | -105.7559
-13.5 | -1.2942 | 0.01214 | -0.0333 | -106.6063
-13 | -1.2441 | 0.01158 | -0.0328 | -107.4352
-12.5 | -1.1933 | 0.01101 | -0.0324 | -108.3833
-12 | -1.1416 | 0.01047 | -0.0322 | -109.0353
-11.5 | -1.0893 | 0.00995 | -0.032 | -109.4774
-11 | -1.0366 | 0.00945 | -0.0318 | -109.6931
-10.5 | -0.9835 | 0.00896 | -0.0317 | -109.7656
-10 | -0.9299 | 0.00852 | -0.0316 | -109.1432
-9.5 | -0.8759 | 0.0081 | -0.0315 | -108.1358
-8 | -0.7127 | 0.00689 | -0.0314 | -103.4398
-7.5 | -0.6573 | 0.0066 | -0.0316 | -99.5909
-7 | -0.6012 | 0.00638 | -0.0318 | -94.232
-6.5 | -0.545 | 0.00619 | -0.0321 | -88.0452
-6 | -0.4888 | 0.00599 | -0.0323 | -81.6027
-5.5 | -0.4323 | 0.00581 | -0.0326 | -74.4062
-5 | -0.3757 | 0.00564 | -0.0329 | -66.6135
-4.5 | -0.319 | 0.00547 | -0.0332 | -58.3181
-3.5 | -0.2056 | 0.00513 | -0.0338 | -40.078
-3 | -0.1486 | 0.00501 | -0.0341 | -29.6607
-2.5 | -0.0916 | 0.00493 | -0.0345 | -18.5801
-2 | -0.0348 | 0.00486 | -0.0348 | -7.1605
-1.5 | 0.0222 | 0.00479 | -0.0352 | 4.6347
-1 | 0.0789 | 0.00472 | -0.0355 | 16.7161
-0.5 | 0.134 | 0.00478 | -0.0355 | 28.0335
0.5 | 0.2417 | 0.00448 | -0.0354 | 53.9509
1 | 0.2945 | 0.00436 | -0.0352 | 67.5459
1.5 | 0.3501 | 0.00455 | -0.0354 | 76.9451
2 | 0.4057 | 0.00474 | -0.0356 | 85.5907
2.5 | 0.4602 | 0.00501 | -0.0357 | 91.8563
3 | 0.5155 | 0.00519 | -0.0359 | 99.3256
3.5 | 0.5705 | 0.00532 | -0.036 | 107.2368
4 | 0.626 | 0.00543 | -0.0362 | 115.2855
4.5 | 0.6812 | 0.00562 | -0.0364 | 121.21
5 | 0.7363 | 0.00584 | -0.0366 | 126.0788
5.5 | 0.7914 | 0.00606 | -0.0368 | 130.5941
6 | 0.8461 | 0.0063 | -0.0369 | 134.3016
6.5 | 0.9006 | 0.00654 | -0.0371 | 137.7064
7 | 0.9547 | 0.00679 | -0.0371 | 140.6038
7.5 | 1.0087 | 0.007 | -0.0372 | 144.1
8 | 1.0612 | 0.00728 | -0.037 | 145.7692
8.5 | 1.1124 | 0.00753 | -0.0364 | 147.7291
9 | 1.1666 | 0.0079 | -0.0367 | 147.6709
9.5 | 1.2246 | 0.00834 | -0.0379 | 146.8345
10 | 1.2762 | 0.00877 | -0.0377 | 145.5188
10.5 | 1.3263 | 0.00929 | -0.0372 | 142.7664
11 | 1.3768 | 0.00976 | -0.0369 | 141.0656
11.5 | 1.4257 | 0.01034 | -0.0363 | 137.882
12 | 1.4737 | 0.01097 | -0.0356 | 134.3391
12.5 | 1.5215 | 0.01157 | -0.035 | 131.5039
13 | 1.5685 | 0.01218 | -0.0343 | 128.7767
13.5 | 1.6142 | 0.01283 | -0.0334 | 125.8145
14 | 1.6581 | 0.01356 | -0.0322 | 122.2788
14.5 | 1.6991 | 0.01441 | -0.0307 | 117.9112
15 | 1.736 | 0.0154 | -0.0286 | 112.7273
15.5 | 1.7612 | 0.01664 | -0.0246 | 105.8413
16 | 1.7881 | 0.01782 | -0.0214 | 100.3423
16.5 | 1.8133 | 0.01923 | -0.0184 | 94.2954
17 | 1.8367 | 0.0209 | -0.0157 | 87.8804
17.5 | 1.8581 | 0.02288 | -0.0133 | 81.2107
18 | 1.8768 | 0.02522 | -0.0112 | 74.4171
18.5 | 1.8924 | 0.02792 | -0.0093 | 67.7794
19 | 1.9045 | 0.03106 | -0.0077 | 61.3168
19.5 | 1.9125 | 0.0347 | -0.0063 | 55.1153
20 | 1.9165 | 0.03885 | -0.0052 | 49.3308

## 147. Re 20M Mach 0.10 (1)
BIGFOIL.COM POLAR EXPORT
GA 37A211
GA 37A211 |  |  |  | Cl Max: | 1.209 | at alpha= | 10.5 | deg
JavaFoil+Calcfoil stall+Eppler ext transition |  |  |  | L/D Max: | 121.993 | at alpha= | 9 | deg
Re: | 20000000 |  |  | Cd Min: | 0.00513 | at alpha= | -1 | deg
Mach: | 0.1 |  |  | Cl=0 at alpha= | -1.6583 | deg
|  |  |  | @ Cl=0.1, Cd= | 0.005158
|  |  |  | @ Cl=0.4, Cd= | 0.0055387
|  |  |  | @ Cl=0.6, Cd= | 0.0063167
alpha (deg) | Cl | Cd | Cm | Cl/Cd
-15.5 | -0.434 | 0.07711 | -0.006 | -5.627
-15 | -0.46 | 0.06392 | -0.007 | -7.195
-14.5 | -0.484 | 0.05496 | -0.008 | -8.8
-14 | -0.522 | 0.0347 | -0.01 | -15.054
-13.5 | -0.561 | 0.02118 | -0.011 | -26.516
-13 | -0.596 | 0.01443 | -0.012 | -41.312
-12.5 | -0.63 | 0.01061 | -0.013 | -59.379
-12 | -0.643 | 0.01029 | -0.014 | -62.494
-11.5 | -0.654 | 0.00963 | -0.015 | -67.904
-11 | -0.661 | 0.00909 | -0.016 | -72.747
-10.5 | -0.665 | 0.00855 | -0.016 | -77.715
-10 | -0.663 | 0.00856 | -0.017 | -77.453
-9.5 | -0.657 | 0.00824 | -0.018 | -79.789
-9 | -0.646 | 0.00765 | -0.019 | -84.472
-8.5 | -0.629 | 0.0073 | -0.02 | -86.215
-8 | -0.608 | 0.00704 | -0.021 | -86.372
-7.5 | -0.581 | 0.00723 | -0.021 | -80.343
-7 | -0.548 | 0.007 | -0.022 | -78.367
-6.5 | -0.512 | 0.00701 | -0.023 | -72.957
-6 | -0.47 | 0.00664 | -0.024 | -70.818
-5.5 | -0.425 | 0.00649 | -0.025 | -65.546
-5 | -0.377 | 0.00651 | -0.026 | -57.857
-4.5 | -0.325 | 0.00638 | -0.026 | -50.986
-4 | -0.271 | 0.00606 | -0.027 | -44.775
-3.5 | -0.215 | 0.00593 | -0.028 | -36.321
-3 | -0.158 | 0.00573 | -0.029 | -27.623
-2.5 | -0.1 | 0.00564 | -0.03 | -17.705
-2 | -0.041 | 0.00553 | -0.031 | -7.379
-1.5 | 0.019 | 0.0056 | -0.032 | 3.351
-1 | 0.079 | 0.00513 | -0.032 | 15.306
-0.5 | 0.139 | 0.00521 | -0.033 | 26.582
0 | 0.2 | 0.00521 | -0.034 | 38.355
0.5 | 0.26 | 0.00532 | -0.035 | 48.93
1 | 0.32 | 0.0054 | -0.036 | 59.384
1.5 | 0.38 | 0.00546 | -0.037 | 69.636
2 | 0.441 | 0.0057 | -0.038 | 77.251
2.5 | 0.501 | 0.00621 | -0.038 | 80.619
3 | 0.56 | 0.00617 | -0.039 | 90.807
3.5 | 0.62 | 0.00639 | -0.04 | 97.071
4 | 0.679 | 0.00681 | -0.041 | 99.675
4.5 | 0.737 | 0.00708 | -0.042 | 104.063
5 | 0.793 | 0.00742 | -0.043 | 106.909
5.5 | 0.848 | 0.00756 | -0.043 | 112.144
6 | 0.901 | 0.00783 | -0.044 | 115.105
6.5 | 0.952 | 0.00801 | -0.045 | 118.853
7 | 1 | 0.00829 | -0.046 | 120.592
7.5 | 1.045 | 0.00862 | -0.047 | 121.308
8 | 1.087 | 0.00916 | -0.048 | 118.687
8.5 | 1.124 | 0.00924 | -0.048 | 121.658
9 | 1.158 | 0.00949 | -0.049 | 121.993
9.5 | 1.186 | 0.01018 | -0.05 | 116.464
10 | 1.203 | 0.01039 | -0.051 | 115.772
10.5 | 1.209 | 0.01087 | -0.052 | 111.186
11 | 1.207 | 0.01147 | -0.052 | 105.265
11.5 | 1.197 | 0.01218 | -0.053 | 98.275
12 | 1.179 | 0.01278 | -0.054 | 92.275
12.5 | 1.155 | 0.01393 | -0.055 | 82.883
13 | 1.124 | 0.01457 | -0.056 | 77.16
13.5 | 1.052 | 0.01864 | -0.054 | 56.437
14 | 0.993 | 0.0236 | -0.054 | 42.078
14.5 | 0.924 | 0.03376 | -0.052 | 27.371
15 | 0.818 | 0.07015 | -0.045 | 11.665
15.5 | 0.761 | 0.08752 | -0.042 | 8.693

## 148. Re 20M Mach 0.10 (2)
BIGFOIL.COM POLAR EXPORT
GA 37A211
GA 37A211 |  |  |  | Cl Max: | 1.8991 | at alpha= | 20 | deg
XFOIL ncrit=9 |  |  |  | L/D Max: | 147.744 | at alpha= | 8.5 | deg
Re: | 20000000 |  |  | Cd Min: | 0.04368 | at alpha= | 20 | deg
Mach: | 0.1 |  |  | Cl=0 at alpha= | -1.6955 | deg
|  |  |  | @ Cl=0.1, Cd= | 0.0047422
|  |  |  | @ Cl=0.4, Cd= | 0.0047199
|  |  |  | @ Cl=0.6, Cd= | 0.0053815
alpha (deg) | Cl | Cd | Cm | Cl/Cd
-20 | -1.7212 | 0.0361 | -0.0579 | -47.6787
-19.5 | -1.7262 | 0.03059 | -0.0587 | -56.4302
-19 | -1.7221 | 0.02676 | -0.0574 | -64.3535
-18.5 | -1.7108 | 0.02413 | -0.0546 | -70.8993
-18 | -1.6959 | 0.02219 | -0.0504 | -76.4263
-17.5 | -1.6682 | 0.02069 | -0.0471 | -80.6283
-17 | -1.6314 | 0.01934 | -0.0449 | -84.3537
-16.5 | -1.5909 | 0.01813 | -0.043 | -87.7496
-16 | -1.5478 | 0.01701 | -0.0415 | -90.9935
-15.5 | -1.5025 | 0.01599 | -0.0401 | -93.965
-15 | -1.4553 | 0.0151 | -0.0389 | -96.3775
-14.5 | -1.4022 | 0.01431 | -0.0388 | -97.9874
-14 | -1.3554 | 0.01362 | -0.0373 | -99.5154
-13.5 | -1.3061 | 0.01296 | -0.0363 | -100.7793
-13 | -1.2554 | 0.0123 | -0.0355 | -102.065
-12.5 | -1.2041 | 0.01163 | -0.0349 | -103.534
-12 | -1.1518 | 0.01101 | -0.0343 | -104.614
-11.5 | -1.0989 | 0.01041 | -0.0339 | -105.562
-11 | -1.0456 | 0.00982 | -0.0335 | -106.4766
-10.5 | -0.9919 | 0.00927 | -0.0332 | -107.0011
-10 | -0.9377 | 0.00876 | -0.0329 | -107.0434
-9.5 | -0.8832 | 0.00829 | -0.0327 | -106.538
-9 | -0.8283 | 0.00787 | -0.0325 | -105.2478
-8.5 | -0.7731 | 0.00747 | -0.0324 | -103.494
-7.5 | -0.6624 | 0.00665 | -0.0322 | -99.609
-7 | -0.6058 | 0.00642 | -0.0324 | -94.3614
-6.5 | -0.5491 | 0.00621 | -0.0325 | -88.4219
-6 | -0.4923 | 0.00602 | -0.0327 | -81.7774
-5.5 | -0.4353 | 0.00583 | -0.033 | -74.6655
-5 | -0.3782 | 0.00566 | -0.0332 | -66.8198
-4.5 | -0.3211 | 0.00548 | -0.0335 | -58.5949
-4 | -0.2639 | 0.00532 | -0.0338 | -49.6053
-3.5 | -0.2069 | 0.00514 | -0.034 | -40.2529
-3 | -0.1494 | 0.00501 | -0.0344 | -29.8204
-2 | -0.0349 | 0.00486 | -0.035 | -7.1811
-1.5 | 0.0224 | 0.00479 | -0.0354 | 4.6764
-1 | 0.0795 | 0.00472 | -0.0357 | 16.8432
-0.5 | 0.1349 | 0.00478 | -0.0358 | 28.2218
0 | 0.1898 | 0.00467 | -0.0358 | 40.6424
0.5 | 0.2431 | 0.00447 | -0.0356 | 54.3848
1 | 0.2962 | 0.00436 | -0.0354 | 67.9358
1.5 | 0.3522 | 0.00454 | -0.0356 | 77.5771
2 | 0.408 | 0.00475 | -0.0358 | 85.8947
2.5 | 0.4629 | 0.00502 | -0.0358 | 92.2112
3 | 0.5185 | 0.0052 | -0.036 | 99.7115
3.5 | 0.5739 | 0.00533 | -0.0362 | 107.6735
4 | 0.6297 | 0.00544 | -0.0364 | 115.7537
4.5 | 0.6852 | 0.00564 | -0.0365 | 121.4894
5 | 0.7408 | 0.00586 | -0.0367 | 126.4164
5.5 | 0.7962 | 0.00608 | -0.0368 | 130.9539
6 | 0.8514 | 0.00632 | -0.037 | 134.7152
6.5 | 0.9063 | 0.00657 | -0.037 | 137.9452
7 | 0.9609 | 0.00683 | -0.0371 | 140.6881
7.5 | 1.0153 | 0.00704 | -0.037 | 144.2188
8 | 1.0683 | 0.00733 | -0.0368 | 145.7435
8.5 | 1.1199 | 0.00758 | -0.0361 | 147.7441
9.5 | 1.2335 | 0.00842 | -0.0375 | 146.4964
10 | 1.2849 | 0.0089 | -0.037 | 144.3708
10.5 | 1.336 | 0.0094 | -0.0365 | 142.1277
11 | 1.3867 | 0.00991 | -0.036 | 139.9294
11.5 | 1.4358 | 0.01055 | -0.0352 | 136.0948
12 | 1.4845 | 0.01117 | -0.0344 | 132.9006
12.5 | 1.533 | 0.01178 | -0.0336 | 130.1358
13 | 1.5803 | 0.01243 | -0.0327 | 127.136
13.5 | 1.6259 | 0.01315 | -0.0315 | 123.6426
14 | 1.6688 | 0.014 | -0.0299 | 119.2
14.5 | 1.7079 | 0.01503 | -0.0279 | 113.6327
15 | 1.7392 | 0.01613 | -0.0245 | 107.8239
15.5 | 1.7659 | 0.01736 | -0.0207 | 101.7224
16 | 1.7923 | 0.01873 | -0.0174 | 95.6914
16.5 | 1.8168 | 0.02039 | -0.0145 | 89.1025
17 | 1.8387 | 0.02238 | -0.0118 | 82.1582
17.5 | 1.8584 | 0.0247 | -0.0094 | 75.2389
18 | 1.8744 | 0.02747 | -0.0073 | 68.2344
18.5 | 1.8872 | 0.03066 | -0.0055 | 61.5525
19 | 1.8953 | 0.0344 | -0.004 | 55.0959
19.5 | 1.8988 | 0.03872 | -0.0027 | 49.0393
20 | 1.8991 | 0.04368 | -0.0021 | 43.4776

## 149. Re 20M Mach 0.25 (1)
BIGFOIL.COM POLAR EXPORT
GA 37A211
GA 37A211 |  |  |  | Cl Max: | 1.175 | at alpha= | 9.5 | deg
JavaFoil+Calcfoil stall+Eppler ext transition |  |  |  | L/D Max: | 119.578 | at alpha= | 6.5 | deg
Re: | 20000000 |  |  | Cd Min: | 0.00518 | at alpha= | -1 | deg
Mach: | 0.25 |  |  | Cl=0 at alpha= | -1.6557 | deg
|  |  |  | @ Cl=0.1, Cd= | 0.00518
|  |  |  | @ Cl=0.4, Cd= | 0.0055876
|  |  |  | @ Cl=0.6, Cd= | 0.0995
alpha (deg) | Cl | Cd | Cm | Cl/Cd
-13.5 | -0.153 | 0.06535 | -0.009 | -2.346
-13 | -0.232 | 0.04399 | -0.011 | -5.28
-12.5 | -0.281 | 0.05357 | -0.01 | -5.236
-12 | -0.378 | 0.01209 | -0.014 | -31.299
-11.5 | -0.424 | 0.01225 | -0.015 | -34.65
-11 | -0.476 | 0.00987 | -0.016 | -48.262
-10.5 | -0.513 | 0.00904 | -0.017 | -56.751
-10 | -0.542 | 0.00906 | -0.018 | -59.818
-9.5 | -0.563 | 0.00867 | -0.019 | -64.935
-9 | -0.575 | 0.0079 | -0.019 | -72.821
-8.5 | -0.579 | 0.00755 | -0.02 | -76.68
-8 | -0.573 | 0.00729 | -0.021 | -78.627
-7.5 | -0.559 | 0.00737 | -0.022 | -75.867
-7 | -0.537 | 0.00742 | -0.023 | -72.432
-6.5 | -0.508 | 0.00715 | -0.024 | -70.941
-6 | -0.471 | 0.00697 | -0.025 | -67.648
-5.5 | -0.429 | 0.00642 | -0.025 | -66.818
-5 | -0.382 | 0.00645 | -0.026 | -59.276
-4.5 | -0.331 | 0.00644 | -0.027 | -51.445
-4 | -0.277 | 0.00608 | -0.028 | -45.564
-3.5 | -0.221 | 0.00597 | -0.029 | -36.959
-3 | -0.162 | 0.00584 | -0.03 | -27.779
-2.5 | -0.102 | 0.00563 | -0.031 | -18.206
-2 | -0.042 | 0.00563 | -0.031 | -7.439
-1.5 | 0.019 | 0.00561 | -0.032 | 3.441
-1 | 0.081 | 0.00518 | -0.033 | 15.593
-0.5 | 0.142 | 0.00518 | -0.034 | 27.469
0 | 0.205 | 0.00528 | -0.035 | 38.864
0.5 | 0.267 | 0.00534 | -0.036 | 50.069
1 | 0.329 | 0.0054 | -0.037 | 61.013
1.5 | 0.391 | 0.00556 | -0.038 | 70.356
2 | 0.453 | 0.00575 | -0.039 | 78.68
2.5 | 0.514 | 0.00622 | -0.039 | 82.66
3 | 0.576 | 0.00626 | -0.04 | 91.911
3.5 | 0.637 | 0.00644 | -0.041 | 98.925
4 | 0.697 | 0.00692 | -0.042 | 100.767
4.5 | 0.756 | 0.00722 | -0.043 | 104.813
5 | 0.814 | 0.00763 | -0.044 | 106.714
5.5 | 0.87 | 0.00774 | -0.045 | 112.319
6 | 0.923 | 0.00804 | -0.046 | 114.745
6.5 | 0.973 | 0.00814 | -0.046 | 119.578
7 | 1.02 | 0.00857 | -0.047 | 119.012
7.5 | 1.062 | 0.0089 | -0.048 | 119.374
8 | 1.1 | 0.00951 | -0.049 | 115.567
8.5 | 1.131 | 0.00964 | -0.05 | 117.345
9 | 1.157 | 0.00995 | -0.051 | 116.211
9.5 | 1.175 | 0.01053 | -0.051 | 111.577
10 | 1.175 | 0.01106 | -0.052 | 106.243
10.5 | 1.158 | 0.01169 | -0.053 | 99.061
11 | 1.127 | 0.01266 | -0.054 | 89.043
11.5 | 1.082 | 0.01359 | -0.055 | 79.661
12 | 1 | 0.01648 | -0.054 | 60.726
12.5 | 0.891 | 0.02576 | -0.052 | 34.578
13 | 0.73 | 0.06894 | -0.04 | 10.586
13.5 | 0.641 | 0.08482 | -0.036 | 7.556
14 | 0.556 | 0.09595 | -0.033 | 5.798
14.5 | 0.472 | 0.0995 | -0.035 | 4.747

## 150. Re 20M Mach 0.25 (2)
BIGFOIL.COM POLAR EXPORT
GA 37A211
GA 37A211 |  |  |  | Cl Max: | 1.7726 | at alpha= | 16 | deg
XFOIL ncrit=9 |  |  |  | L/D Max: | 146.482 | at alpha= | 8.5 | deg
Re: | 20000000 |  |  | Cd Min: | 0.20641 | at alpha= | -17.5 | deg
Mach: | 0.25 |  |  | Cl=0 at alpha= | -1.6988 | deg
|  |  |  | @ Cl=0.1, Cd= | 0.0047291
|  |  |  | @ Cl=0.4, Cd= | 0.0046758
|  |  |  | @ Cl=0.6, Cd= | 0.0053884
alpha (deg) | Cl | Cd | Cm | Cl/Cd
-20 | -0.5056 | 0.19962 | 0.0225 | -2.5328
-19.5 | -0.496 | 0.19473 | 0.0198 | -2.5471
-19 | -0.4872 | 0.18957 | 0.0171 | -2.57
-18.5 | -0.484 | 0.18254 | 0.0143 | -2.6515
-18 | -0.4813 | 0.17587 | 0.0115 | -2.7367
-17.5 | -0.7028 | 0.20641 | 0.0407 | -3.4049
-17 | -0.6868 | 0.19958 | 0.0368 | -3.4412
-16 | -0.6943 | 0.17179 | 0.0241 | -4.0416
-15.5 | -0.6814 | 0.16473 | 0.0205 | -4.1365
-15 | -0.6695 | 0.15764 | 0.0171 | -4.247
-14.5 | -0.6601 | 0.15004 | 0.0135 | -4.3995
-14 | -0.6513 | 0.14235 | 0.0099 | -4.5753
-12.5 | -0.9306 | 0.05212 | -0.0517 | -17.855
-12 | -0.9922 | 0.04125 | -0.0553 | -24.0533
-11.5 | -1.106 | 0.0202 | -0.0492 | -54.7525
-11 | -1.0703 | 0.01637 | -0.0464 | -65.3818
-10.5 | -1.0233 | 0.01394 | -0.0442 | -73.4075
-10 | -0.9715 | 0.01217 | -0.0423 | -79.8274
-9.5 | -0.9176 | 0.01071 | -0.0407 | -85.6769
-9 | -0.8619 | 0.00959 | -0.0393 | -89.8749
-8.5 | -0.8054 | 0.00863 | -0.0381 | -93.3256
-8 | -0.7478 | 0.0079 | -0.0372 | -94.6582
-7.5 | -0.69 | 0.00724 | -0.0363 | -95.3039
-7 | -0.6317 | 0.00667 | -0.0356 | -94.7076
-6.5 | -0.5718 | 0.00639 | -0.0353 | -89.4836
-6 | -0.512 | 0.00616 | -0.0352 | -83.1169
-5.5 | -0.4521 | 0.00595 | -0.0351 | -75.9832
-5 | -0.3923 | 0.00576 | -0.0351 | -68.1076
-4.5 | -0.3327 | 0.00557 | -0.0352 | -59.7307
-4 | -0.2731 | 0.00538 | -0.0353 | -50.7621
-3.5 | -0.2137 | 0.0052 | -0.0354 | -41.0962
-3 | -0.1543 | 0.00503 | -0.0356 | -30.6759
-2.5 | -0.0948 | 0.00494 | -0.0359 | -19.1903
-2 | -0.0356 | 0.00486 | -0.0362 | -7.3251
-1.5 | 0.0235 | 0.00479 | -0.0365 | 4.9061
-1 | 0.0826 | 0.00472 | -0.0368 | 17.5
-0.5 | 0.14 | 0.00475 | -0.0369 | 29.4737
0.5 | 0.2513 | 0.00444 | -0.0367 | 56.5991
1 | 0.3058 | 0.00435 | -0.0364 | 70.2989
1.5 | 0.3636 | 0.00453 | -0.0366 | 80.2649
2 | 0.421 | 0.00476 | -0.0367 | 88.4454
2.5 | 0.4775 | 0.00506 | -0.0367 | 94.3676
3 | 0.535 | 0.00523 | -0.0369 | 102.2945
3.5 | 0.5924 | 0.00537 | -0.0369 | 110.3166
4 | 0.6501 | 0.00551 | -0.037 | 117.9855
4.5 | 0.7077 | 0.00573 | -0.0371 | 123.5079
5 | 0.7655 | 0.00596 | -0.0371 | 128.4396
5.5 | 0.823 | 0.00622 | -0.0371 | 132.3151
6 | 0.8804 | 0.00649 | -0.037 | 135.6549
6.5 | 0.9379 | 0.00675 | -0.0368 | 138.9481
7 | 0.9953 | 0.00701 | -0.0366 | 141.9829
7.5 | 1.0519 | 0.0073 | -0.0361 | 144.0959
8 | 1.1078 | 0.00758 | -0.0355 | 146.1478
8.5 | 1.1616 | 0.00793 | -0.0342 | 146.4817
9.5 | 1.2805 | 0.00896 | -0.0343 | 142.9129
10 | 1.3352 | 0.0095 | -0.0332 | 140.5474
10.5 | 1.3884 | 0.01017 | -0.0318 | 136.5192
11 | 1.4414 | 0.01085 | -0.0303 | 132.8479
11.5 | 1.4942 | 0.01154 | -0.0288 | 129.4801
12 | 1.5455 | 0.01232 | -0.0269 | 125.4464
12.5 | 1.5941 | 0.01325 | -0.0246 | 120.3094
13 | 1.6397 | 0.01432 | -0.0218 | 114.5042
13.5 | 1.6786 | 0.01553 | -0.018 | 108.0876
14 | 1.7082 | 0.01696 | -0.013 | 100.7193
14.5 | 1.7328 | 0.01887 | -0.0082 | 91.8283
15 | 1.7526 | 0.02136 | -0.0037 | 82.0506
15.5 | 1.7639 | 0.02476 | 0.0003 | 71.2399
16 | 1.7726 | 0.02868 | 0.0036 | 61.8061
16.5 | 1.7726 | 0.0336 | 0.0062 | 52.756
17 | 1.7627 | 0.03971 | 0.008 | 44.3893
17.5 | 1.7443 | 0.04717 | 0.0084 | 36.979
18 | 1.7167 | 0.05638 | 0.0073 | 30.4487
18.5 | 1.6826 | 0.06713 | 0.0044 | 25.0648
19 | 1.6429 | 0.07947 | -0.0003 | 20.6732
19.5 | 1.5977 | 0.09349 | -0.0067 | 17.0895
20 | 1.5437 | 0.10954 | -0.0149 | 14.0926

## 151. Re 20M Mach 0.50 (1)
BIGFOIL.COM POLAR EXPORT
GA 37A211
GA 37A211 |  |  |  | Cl Max: | 1.206 | at alpha= | 20 | deg
JavaFoil+Calcfoil stall+Eppler ext transition |  |  |  | L/D Max: | 108.081 | at alpha= | 6 | deg
Re: | 20000000 |  |  | Cd Min: | 0.00529 | at alpha= | -0.5 | deg
Mach: | 0.5 |  |  | Cl=0 at alpha= | -1.6594 | deg
|  |  |  | @ Cl=0.1, Cd= | 0.0055209
|  |  |  | @ Cl=0.4, Cd= | 0.0056381
|  |  |  | @ Cl=0.6, Cd= | 0.0065356
alpha (deg) | Cl | Cd | Cm | Cl/Cd
-20 | -0.995 | 0.18055 | -0.002 | -5.509
-19.5 | -0.969 | 0.17595 | -0.002 | -5.506
-19 | -0.945 | 0.15319 | -0.003 | -6.172
-18.5 | -0.919 | 0.14611 | -0.003 | -6.291
-18 | -0.894 | 0.13494 | -0.004 | -6.624
-17.5 | -0.866 | 0.13129 | -0.004 | -6.594
-17 | -0.839 | 0.12775 | -0.004 | -6.564
-16.5 | -0.811 | 0.12365 | -0.005 | -6.556
-16 | -0.783 | 0.11879 | -0.005 | -6.595
-15.5 | -0.757 | 0.10906 | -0.006 | -6.943
-15 | -0.729 | 0.10471 | -0.006 | -6.965
-14.5 | -0.703 | 0.10116 | -0.006 | -6.946
-14 | -0.676 | 0.09809 | -0.007 | -6.891
-13.5 | -0.649 | 0.09273 | -0.007 | -7
-13 | -0.623 | 0.08694 | -0.008 | -7.164
-12.5 | -0.596 | 0.08052 | -0.008 | -7.403
-12 | -0.572 | 0.07311 | -0.009 | -7.819
-11.5 | -0.547 | 0.06634 | -0.011 | -8.248
-11 | -0.591 | 0.02019 | -0.017 | -29.292
-10.5 | -0.596 | 0.01149 | -0.019 | -51.832
-10 | -0.564 | 0.00978 | -0.02 | -57.63
-9.5 | -0.531 | 0.00952 | -0.021 | -55.739
-9 | -0.406 | 0.05415 | -0.012 | -7.494
-8.5 | -0.464 | 0.00906 | -0.023 | -51.19
-8 | -0.43 | 0.00837 | -0.024 | -51.408
-7.5 | -0.397 | 0.00785 | -0.025 | -50.574
-7 | -0.363 | 0.00741 | -0.025 | -49.005
-6.5 | -0.33 | 0.00779 | -0.026 | -42.278
-6 | -0.296 | 0.00739 | -0.027 | -39.992
-5.5 | -0.262 | 0.00716 | -0.028 | -36.566
-5 | -0.343 | 0.00654 | -0.029 | -52.497
-4.5 | -0.338 | 0.00674 | -0.03 | -50.237
-4 | -0.296 | 0.00674 | -0.031 | -43.97
-3.5 | -0.241 | 0.00645 | -0.032 | -37.365
-3 | -0.179 | 0.00606 | -0.033 | -29.577
-2.5 | -0.114 | 0.00601 | -0.034 | -18.936
-2 | -0.047 | 0.00581 | -0.035 | -8.038
-1.5 | 0.022 | 0.00572 | -0.036 | 3.763
-1 | 0.09 | 0.00556 | -0.037 | 16.221
-0.5 | 0.159 | 0.00529 | -0.038 | 30.071
0 | 0.23 | 0.00535 | -0.039 | 42.885
0.5 | 0.299 | 0.00554 | -0.04 | 53.975
1 | 0.368 | 0.00555 | -0.041 | 66.34
1.5 | 0.437 | 0.00574 | -0.042 | 76.1
2 | 0.506 | 0.00644 | -0.043 | 78.55
2.5 | 0.575 | 0.00644 | -0.044 | 89.276
3 | 0.643 | 0.0067 | -0.045 | 96.051
3.5 | 0.711 | 0.00692 | -0.046 | 102.659
4 | 0.777 | 0.00723 | -0.047 | 107.479
4.5 | 0.841 | 0.00807 | -0.048 | 104.294
5 | 0.902 | 0.00856 | -0.049 | 105.345
5.5 | 0.956 | 0.00906 | -0.05 | 105.566
6 | 1.002 | 0.00927 | -0.051 | 108.081
6.5 | 1.034 | 0.00987 | -0.052 | 104.843
7 | 1.041 | 0.01052 | -0.053 | 98.962
7.5 | 0.986 | 0.01128 | -0.054 | 87.45
8 | 0.666 | 0.01211 | -0.055 | 55.023
8.5 | 0.7 | 0.01254 | -0.056 | 55.863
9 | 0.735 | 0.01367 | -0.057 | 53.739
9.5 | 0.769 | 0.0141 | -0.058 | 54.506
10 | 0.664 | 0.05741 | -0.039 | 11.565
10.5 | 0.806 | 0.01896 | -0.057 | 42.498
11 | 0.778 | 0.03701 | -0.052 | 21.026
11.5 | 0.746 | 0.0698 | -0.04 | 10.685
12 | 0.769 | 0.07811 | -0.039 | 9.843
12.5 | 0.788 | 0.09516 | -0.034 | 8.276
13 | 0.816 | 0.09584 | -0.036 | 8.511
13.5 | 0.846 | 0.09801 | -0.038 | 8.628
14 | 0.875 | 0.10215 | -0.039 | 8.562
14.5 | 0.905 | 0.10524 | -0.041 | 8.6
15 | 0.934 | 0.10851 | -0.042 | 8.609
15.5 | 0.96 | 0.12012 | -0.042 | 7.996
16 | 0.987 | 0.12898 | -0.043 | 7.651
16.5 | 1.01 | 0.15208 | -0.041 | 6.638
17 | 1.037 | 0.15688 | -0.042 | 6.609
17.5 | 1.065 | 0.1599 | -0.043 | 6.662
18 | 1.094 | 0.16041 | -0.045 | 6.822
18.5 | 1.123 | 0.16515 | -0.046 | 6.797
19 | 1.15 | 0.17392 | -0.046 | 6.612
19.5 | 1.18 | 0.17796 | -0.048 | 6.629
20 | 1.206 | 0.18963 | -0.048 | 6.359

## 152. Re 20M Mach 0.50 (2)
BIGFOIL.COM POLAR EXPORT
GA 37A211
GA 37A211 |  |  |  | Cl Max: | 1.302 | at alpha= | 9 | deg
XFOIL ncrit=9 |  |  |  | L/D Max: | 144.686 | at alpha= | 7.5 | deg
Re: | 20000000 |  |  | Cd Min: | 0.27626 | at alpha= | -20 | deg
Mach: | 0.5 |  |  | Cl=0 at alpha= | -1.7129 | deg
|  |  |  | @ Cl=0.1, Cd= | 0.0047364
|  |  |  | @ Cl=0.4, Cd= | 0.004501
|  |  |  | @ Cl=0.6, Cd= | 0.0054121
alpha (deg) | Cl | Cd | Cm | Cl/Cd
-20 | -0.8331 | 0.27626 | 0.0755 | -3.0156
-19.5 | -0.8112 | 0.26734 | 0.0701 | -3.0343
-19 | -0.7894 | 0.25828 | 0.0647 | -3.0564
-18.5 | -0.7683 | 0.24881 | 0.0594 | -3.0879
-18 | -0.7477 | 0.23912 | 0.0541 | -3.1269
-17.5 | -0.7259 | 0.23112 | 0.0492 | -3.1408
-17 | -0.7055 | 0.22245 | 0.0442 | -3.1715
-16.5 | -0.6845 | 0.21459 | 0.0397 | -3.1898
-16 | -0.6644 | 0.20652 | 0.0351 | -3.2171
-15.5 | -0.6455 | 0.19776 | 0.0305 | -3.2641
-15 | -0.6271 | 0.18911 | 0.0261 | -3.3161
-14.5 | -0.613 | 0.18054 | 0.0225 | -3.3954
-14 | -0.5986 | 0.17158 | 0.0183 | -3.4888
-13.5 | -0.5809 | 0.16395 | 0.0145 | -3.5432
-13 | -0.5685 | 0.15482 | 0.0102 | -3.672
-12.5 | -0.5547 | 0.14678 | 0.0064 | -3.7791
-12 | -0.5425 | 0.13839 | 0.0026 | -3.9201
-11.5 | -0.5334 | 0.12968 | -0.0012 | -4.1132
-11 | -0.5249 | 0.12102 | -0.0051 | -4.3373
-10.5 | -0.5211 | 0.11164 | -0.0093 | -4.6677
-10 | -0.5189 | 0.10225 | -0.0137 | -5.0748
-9.5 | -0.5195 | 0.09253 | -0.0186 | -5.6144
-9 | -0.5192 | 0.0832 | -0.0238 | -6.2404
-8.5 | -0.519 | 0.07378 | -0.0299 | -7.0344
-8 | -0.5227 | 0.06204 | -0.0404 | -8.4252
-7.5 | -0.5435 | 0.04907 | -0.0555 | -11.076
-7 | -0.5468 | 0.04043 | -0.0582 | -13.5246
-6.5 | -0.5337 | 0.03237 | -0.0582 | -16.4875
-6 | -0.5177 | 0.02291 | -0.0559 | -22.5971
-5.5 | -0.485 | 0.0151 | -0.0521 | -32.1192
-5 | -0.4491 | 0.00773 | -0.0471 | -58.0983
-4.5 | -0.3852 | 0.00629 | -0.0444 | -61.2401
-4 | -0.3152 | 0.00585 | -0.0432 | -53.8803
-3.5 | -0.2457 | 0.0055 | -0.0423 | -44.6727
-3 | -0.1766 | 0.00522 | -0.0418 | -33.8314
-2.5 | -0.1076 | 0.00503 | -0.0416 | -21.3917
-1.5 | 0.0291 | 0.00482 | -0.0418 | 6.0373
-1 | 0.0966 | 0.00474 | -0.042 | 20.3797
-0.5 | 0.1633 | 0.00467 | -0.0421 | 34.9679
0 | 0.2262 | 0.00458 | -0.0418 | 49.3886
1 | 0.3497 | 0.00426 | -0.041 | 82.0892
1.5 | 0.4144 | 0.00457 | -0.041 | 90.6783
2 | 0.4789 | 0.00488 | -0.0408 | 98.1352
2.5 | 0.5432 | 0.00523 | -0.0405 | 103.8623
3 | 0.6087 | 0.00544 | -0.0403 | 111.8934
3.5 | 0.6751 | 0.00562 | -0.04 | 120.1246
4 | 0.742 | 0.00587 | -0.0395 | 126.4055
4.5 | 0.8087 | 0.00619 | -0.0388 | 130.6462
5 | 0.8765 | 0.0065 | -0.038 | 134.8462
5.5 | 0.9442 | 0.00687 | -0.0368 | 137.4381
6 | 1.0131 | 0.00721 | -0.0354 | 140.5132
6.5 | 1.083 | 0.00757 | -0.0336 | 143.0647
7 | 1.1526 | 0.00801 | -0.0313 | 143.8951
7.5 | 1.2226 | 0.00845 | -0.0284 | 144.6864
8 | 1.2881 | 0.00916 | -0.0238 | 140.6223
9 | 1.302 | 0.01809 | -0.0017 | 71.9735
9.5 | 1.2797 | 0.0242 | 0.0067 | 52.8802
10 | 1.2474 | 0.03193 | 0.0111 | 39.0667
10.5 | 1.2094 | 0.04118 | 0.0119 | 29.3686
11 | 1.1703 | 0.0517 | 0.0096 | 22.6364
11.5 | 1.1333 | 0.06354 | 0.0045 | 17.836
12 | 1.1001 | 0.0768 | -0.003 | 14.3242
12.5 | 1.0732 | 0.09102 | -0.0115 | 11.7908
13 | 1.0514 | 0.10452 | -0.0175 | 10.0593
13.5 | 1.0308 | 0.11726 | -0.0237 | 8.7907
14 | 1.014 | 0.12975 | -0.0303 | 7.815