## index
index | Re | Mach | Datasource
1 | 50000 | 0 | JavaFoil+Calcfoil stall+Eppler ext transition
2 | 50000 | 0 | XFOIL ncrit=9
3 | 50000 | 0.1 | JavaFoil+Calcfoil stall+Eppler ext transition
4 | 50000 | 0.1 | XFOIL ncrit=9
5 | 50000 | 0.25 | JavaFoil+Calcfoil stall+Eppler ext transition
6 | 50000 | 0.25 | XFOIL ncrit=9
7 | 50000 | 0.5 | JavaFoil+Calcfoil stall+Eppler ext transition
8 | 50000 | 0.5 | XFOIL ncrit=9
9 | 100000 | 0 | JavaFoil+Calcfoil stall+Eppler ext transition
10 | 100000 | 0 | XFOIL ncrit=9
11 | 100000 | 0.1 | JavaFoil+Calcfoil stall+Eppler ext transition
12 | 100000 | 0.1 | XFOIL ncrit=9
13 | 100000 | 0.25 | JavaFoil+Calcfoil stall+Eppler ext transition
14 | 100000 | 0.25 | XFOIL ncrit=9
15 | 100000 | 0.5 | JavaFoil+Calcfoil stall+Eppler ext transition
16 | 100000 | 0.5 | XFOIL ncrit=9
17 | 250000 | 0 | JavaFoil+Calcfoil stall+Eppler ext transition
18 | 250000 | 0 | XFOIL ncrit=9
19 | 250000 | 0.1 | JavaFoil+Calcfoil stall+Eppler ext transition
20 | 250000 | 0.1 | XFOIL ncrit=9
21 | 250000 | 0.25 | JavaFoil+Calcfoil stall+Eppler ext transition
22 | 250000 | 0.25 | XFOIL ncrit=9
23 | 250000 | 0.5 | JavaFoil+Calcfoil stall+Eppler ext transition
24 | 250000 | 0.5 | XFOIL ncrit=9
25 | 500000 | 0 | JavaFoil+Calcfoil stall+Eppler ext transition
26 | 500000 | 0 | XFOIL ncrit=9
27 | 500000 | 0.1 | JavaFoil+Calcfoil stall+Eppler ext transition
28 | 500000 | 0.1 | XFOIL ncrit=9
29 | 500000 | 0.25 | JavaFoil+Calcfoil stall+Eppler ext transition
30 | 500000 | 0.25 | XFOIL ncrit=9
31 | 500000 | 0.5 | JavaFoil+Calcfoil stall+Eppler ext transition
32 | 500000 | 0.5 | XFOIL ncrit=9
33 | 750000 | 0 | JavaFoil+Calcfoil stall+Eppler ext transition
34 | 750000 | 0 | XFOIL ncrit=9
35 | 750000 | 0.1 | JavaFoil+Calcfoil stall+Eppler ext transition
36 | 750000 | 0.1 | XFOIL ncrit=9
37 | 750000 | 0.25 | JavaFoil+Calcfoil stall+Eppler ext transition
38 | 750000 | 0.25 | XFOIL ncrit=9
39 | 750000 | 0.5 | JavaFoil+Calcfoil stall+Eppler ext transition
40 | 750000 | 0.5 | XFOIL ncrit=9
41 | 1000000 | 0 | JavaFoil+Calcfoil stall+Eppler ext transition
42 | 1000000 | 0 | XFOIL ncrit=9
43 | 1000000 | 0.1 | JavaFoil+Calcfoil stall+Eppler ext transition
44 | 1000000 | 0.1 | XFOIL ncrit=9
45 | 1000000 | 0.25 | JavaFoil+Calcfoil stall+Eppler ext transition
46 | 1000000 | 0.25 | XFOIL ncrit=9
47 | 1000000 | 0.5 | JavaFoil+Calcfoil stall+Eppler ext transition
48 | 1000000 | 0.5 | XFOIL ncrit=9
49 | 2000000 | 0 | JavaFoil+Calcfoil stall+Eppler ext transition
50 | 2000000 | 0 | XFOIL ncrit=9
51 | 2000000 | 0.1 | JavaFoil+Calcfoil stall+Eppler ext transition
52 | 2000000 | 0.1 | XFOIL ncrit=9
53 | 2000000 | 0.25 | JavaFoil+Calcfoil stall+Eppler ext transition
54 | 2000000 | 0.25 | XFOIL ncrit=9
55 | 2000000 | 0.5 | JavaFoil+Calcfoil stall+Eppler ext transition
56 | 2000000 | 0.5 | XFOIL ncrit=9
57 | 3000000 | 0 | JavaFoil+Calcfoil stall+Eppler ext transition
58 | 3000000 | 0 | XFOIL ncrit=9
59 | 3000000 | 0.1 | JavaFoil+Calcfoil stall+Eppler ext transition
60 | 3000000 | 0.1 | XFOIL ncrit=9
61 | 3000000 | 0.25 | JavaFoil+Calcfoil stall+Eppler ext transition
62 | 3000000 | 0.25 | XFOIL ncrit=9
63 | 3000000 | 0.5 | JavaFoil+Calcfoil stall+Eppler ext transition
64 | 3000000 | 0.5 | XFOIL ncrit=9
65 | 4000000 | 0 | JavaFoil+Calcfoil stall+Eppler ext transition
66 | 4000000 | 0 | XFOIL ncrit=9
67 | 4000000 | 0.1 | JavaFoil+Calcfoil stall+Eppler ext transition
68 | 4000000 | 0.1 | XFOIL ncrit=9
69 | 4000000 | 0.25 | JavaFoil+Calcfoil stall+Eppler ext transition
70 | 4000000 | 0.25 | XFOIL ncrit=9
71 | 4000000 | 0.5 | JavaFoil+Calcfoil stall+Eppler ext transition
72 | 4000000 | 0.5 | XFOIL ncrit=9
73 | 5000000 | 0 | JavaFoil+Calcfoil stall+Eppler ext transition
74 | 5000000 | 0 | XFOIL ncrit=9
75 | 5000000 | 0.1 | JavaFoil+Calcfoil stall+Eppler ext transition
76 | 5000000 | 0.1 | XFOIL ncrit=9
77 | 5000000 | 0.25 | JavaFoil+Calcfoil stall+Eppler ext transition
78 | 5000000 | 0.25 | XFOIL ncrit=9
79 | 5000000 | 0.5 | JavaFoil+Calcfoil stall+Eppler ext transition
80 | 5000000 | 0.5 | XFOIL ncrit=9
81 | 6000000 | 0 | JavaFoil+Calcfoil stall+Eppler ext transition
82 | 6000000 | 0 | XFOIL ncrit=9
83 | 6000000 | 0.1 | JavaFoil+Calcfoil stall+Eppler ext transition
84 | 6000000 | 0.1 | XFOIL ncrit=9
85 | 6000000 | 0.25 | JavaFoil+Calcfoil stall+Eppler ext transition
86 | 6000000 | 0.25 | XFOIL ncrit=9
87 | 6000000 | 0.5 | JavaFoil+Calcfoil stall+Eppler ext transition
88 | 6000000 | 0.5 | XFOIL ncrit=9
89 | 7000000 | 0 | JavaFoil+Calcfoil stall+Eppler ext transition
90 | 7000000 | 0 | XFOIL ncrit=9
91 | 7000000 | 0.1 | JavaFoil+Calcfoil stall+Eppler ext transition
92 | 7000000 | 0.1 | XFOIL ncrit=9
93 | 7000000 | 0.25 | JavaFoil+Calcfoil stall+Eppler ext transition
94 | 7000000 | 0.25 | XFOIL ncrit=9
95 | 7000000 | 0.5 | JavaFoil+Calcfoil stall+Eppler ext transition
96 | 7000000 | 0.5 | XFOIL ncrit=9
97 | 8000000 | 0 | JavaFoil+Calcfoil stall+Eppler ext transition
98 | 8000000 | 0 | XFOIL ncrit=9
99 | 8000000 | 0.1 | JavaFoil+Calcfoil stall+Eppler ext transition
100 | 8000000 | 0.1 | XFOIL ncrit=9
101 | 8000000 | 0.25 | JavaFoil+Calcfoil stall+Eppler ext transition
102 | 8000000 | 0.25 | XFOIL ncrit=9
103 | 8000000 | 0.5 | JavaFoil+Calcfoil stall+Eppler ext transition
104 | 8000000 | 0.5 | XFOIL ncrit=9
105 | 10000000 | 0 | JavaFoil+Calcfoil stall+Eppler ext transition
106 | 10000000 | 0 | XFOIL ncrit=9
107 | 10000000 | 0.1 | JavaFoil+Calcfoil stall+Eppler ext transition
108 | 10000000 | 0.1 | XFOIL ncrit=9
109 | 10000000 | 0.25 | JavaFoil+Calcfoil stall+Eppler ext transition
110 | 10000000 | 0.25 | XFOIL ncrit=9
111 | 10000000 | 0.5 | JavaFoil+Calcfoil stall+Eppler ext transition
112 | 10000000 | 0.5 | XFOIL ncrit=9
113 | 12000000 | 0 | JavaFoil+Calcfoil stall+Eppler ext transition
114 | 12000000 | 0 | XFOIL ncrit=9
115 | 12000000 | 0.1 | JavaFoil+Calcfoil stall+Eppler ext transition
116 | 12000000 | 0.1 | XFOIL ncrit=9
117 | 12000000 | 0.25 | JavaFoil+Calcfoil stall+Eppler ext transition
118 | 12000000 | 0.25 | XFOIL ncrit=9
119 | 12000000 | 0.5 | JavaFoil+Calcfoil stall+Eppler ext transition
120 | 12000000 | 0.5 | XFOIL ncrit=9
121 | 14000000 | 0 | JavaFoil+Calcfoil stall+Eppler ext transition
122 | 14000000 | 0 | XFOIL ncrit=9
123 | 14000000 | 0.1 | JavaFoil+Calcfoil stall+Eppler ext transition
124 | 14000000 | 0.1 | XFOIL ncrit=9
125 | 14000000 | 0.25 | JavaFoil+Calcfoil stall+Eppler ext transition
126 | 14000000 | 0.25 | XFOIL ncrit=9
127 | 14000000 | 0.5 | JavaFoil+Calcfoil stall+Eppler ext transition
128 | 14000000 | 0.5 | XFOIL ncrit=9
129 | 16000000 | 0 | JavaFoil+Calcfoil stall+Eppler ext transition
130 | 16000000 | 0 | XFOIL ncrit=9
131 | 16000000 | 0.1 | JavaFoil+Calcfoil stall+Eppler ext transition
132 | 16000000 | 0.1 | XFOIL ncrit=9
133 | 16000000 | 0.25 | JavaFoil+Calcfoil stall+Eppler ext transition
134 | 16000000 | 0.25 | XFOIL ncrit=9
135 | 16000000 | 0.5 | JavaFoil+Calcfoil stall+Eppler ext transition
136 | 16000000 | 0.5 | XFOIL ncrit=9
137 | 18000000 | 0 | JavaFoil+Calcfoil stall+Eppler ext transition
138 | 18000000 | 0 | XFOIL ncrit=9
139 | 18000000 | 0.1 | JavaFoil+Calcfoil stall+Eppler ext transition
140 | 18000000 | 0.1 | XFOIL ncrit=9
141 | 18000000 | 0.25 | JavaFoil+Calcfoil stall+Eppler ext transition
142 | 18000000 | 0.25 | XFOIL ncrit=9
143 | 18000000 | 0.5 | JavaFoil+Calcfoil stall+Eppler ext transition
144 | 18000000 | 0.5 | XFOIL ncrit=9
145 | 20000000 | 0 | JavaFoil+Calcfoil stall+Eppler ext transition
146 | 20000000 | 0 | XFOIL ncrit=9
147 | 20000000 | 0.1 | JavaFoil+Calcfoil stall+Eppler ext transition
148 | 20000000 | 0.1 | XFOIL ncrit=9
149 | 20000000 | 0.25 | JavaFoil+Calcfoil stall+Eppler ext transition
150 | 20000000 | 0.25 | XFOIL ncrit=9
151 | 20000000 | 0.5 | JavaFoil+Calcfoil stall+Eppler ext transition
152 | 20000000 | 0.5 | XFOIL ncrit=9

## 1. Re 50k Mach 0.00 (1)
BIGFOIL.COM POLAR EXPORT
HN-990
HN-990 |  |  |  | Cl Max: | 0.816 | at alpha= | 4.5 | deg
JavaFoil+Calcfoil stall+Eppler ext transition |  |  |  | L/D Max: | 61.326 | at alpha= | 4.5 | deg
Re: | 50000 |  |  | Cd Min: | 0.01289 | at alpha= | 4 | deg
Mach: | 0 |  |  | Cl=0 at alpha= | -2.6465 | deg
|  |  |  | @ Cl=0.1, Cd= | 0.014162
|  |  |  | @ Cl=0.4, Cd= | 0.013512
|  |  |  | @ Cl=0.6, Cd= | 0.013507
alpha (deg) | Cl | Cd | Cm | Cl/Cd
-14.5 | -0.274 | 0.38702 | -0.016 | -0.708
-14 | -0.291 | 0.33581 | -0.016 | -0.867
-13.5 | -0.308 | 0.31217 | -0.016 | -0.988
-13 | -0.326 | 0.28273 | -0.016 | -1.152
-12.5 | -0.343 | 0.24532 | -0.016 | -1.398
-12 | -0.36 | 0.2314 | -0.016 | -1.554
-11.5 | -0.375 | 0.19197 | -0.017 | -1.953
-11 | -0.389 | 0.17754 | -0.017 | -2.189
-10.5 | -0.4 | 0.15284 | -0.017 | -2.615
-10 | -0.408 | 0.14191 | -0.017 | -2.872
-9.5 | -0.411 | 0.12311 | -0.017 | -3.341
-9 | -0.41 | 0.10937 | -0.018 | -3.752
-8.5 | -0.403 | 0.09843 | -0.018 | -4.092
-8 | -0.388 | 0.08786 | -0.018 | -4.411
-7.5 | -0.368 | 0.07835 | -0.018 | -4.694
-7 | -0.343 | 0.06803 | -0.018 | -5.048
-6.5 | -0.315 | 0.06159 | -0.018 | -5.112
-6 | -0.282 | 0.05653 | -0.018 | -4.995
-5.5 | -0.246 | 0.05163 | -0.018 | -4.774
-5 | -0.208 | 0.04732 | -0.019 | -4.387
-4.5 | -0.166 | 0.04388 | -0.019 | -3.791
-4 | -0.123 | 0.04138 | -0.02 | -2.976
-3.5 | -0.079 | 0.03915 | -0.025 | -2.01
-3 | -0.041 | 0.01606 | -0.061 | -2.562
-2.5 | 0.017 | 0.01505 | -0.062 | 1.097
-2 | 0.075 | 0.01486 | -0.062 | 5.017
-1.5 | 0.133 | 0.01324 | -0.062 | 10.031
-1 | 0.191 | 0.0134 | -0.063 | 14.26
-0.5 | 0.249 | 0.01386 | -0.063 | 17.986
0 | 0.307 | 0.01379 | -0.063 | 22.231
0.5 | 0.365 | 0.01353 | -0.064 | 26.94
1 | 0.423 | 0.0135 | -0.064 | 31.315
1.5 | 0.481 | 0.01602 | -0.065 | 30.048
2 | 0.539 | 0.01387 | -0.065 | 38.866
2.5 | 0.597 | 0.01352 | -0.065 | 44.139
3 | 0.654 | 0.01327 | -0.065 | 49.284
3.5 | 0.71 | 0.0129 | -0.066 | 55.039
4 | 0.764 | 0.01289 | -0.066 | 59.243
4.5 | 0.816 | 0.01331 | -0.066 | 61.326
5 | 0.694 | 0.04077 | -0.025 | 17.017
5.5 | 0.73 | 0.04408 | -0.022 | 16.566
6 | 0.76 | 0.04822 | -0.021 | 15.766
6.5 | 0.784 | 0.05323 | -0.02 | 14.733
7 | 0.801 | 0.05982 | -0.019 | 13.396
7.5 | 0.811 | 0.06645 | -0.019 | 12.204
8 | 0.813 | 0.07351 | -0.017 | 11.056
8.5 | 0.807 | 0.08312 | -0.017 | 9.704
9 | 0.793 | 0.09482 | -0.017 | 8.364
9.5 | 0.773 | 0.11068 | -0.017 | 6.982

## 2. Re 50k Mach 0.00 (2)
BIGFOIL.COM POLAR EXPORT
HN-990
HN-990 |  |  |  | Cl Max: | 1.0281 | at alpha= | 9 | deg
XFOIL ncrit=9 |  |  |  | L/D Max: | 36.7838 | at alpha= | 5.5 | deg
Re: | 50000 |  |  | Cd Min: | 0.25207 | at alpha= | -20 | deg
Mach: | 0 |  |  | Cl=0 at alpha= | -0.54157 | deg
|  |  |  | @ Cl=0.1, Cd= | 0.017972
|  |  |  | @ Cl=0.4, Cd= | 0.025569
|  |  |  | @ Cl=0.6, Cd= | 0.025781
alpha (deg) | Cl | Cd | Cm | Cl/Cd
-20 | -0.7382 | 0.25207 | 0.0469 | -2.9286
-19.5 | -0.721 | 0.24555 | 0.0435 | -2.9363
-19 | -0.7053 | 0.24017 | 0.0396 | -2.9367
-18.5 | -0.695 | 0.23859 | 0.0342 | -2.9129
-18 | -0.6799 | 0.23152 | 0.0306 | -2.9367
-17.5 | -0.6571 | 0.22097 | 0.0292 | -2.9737
-17 | -0.6424 | 0.21545 | 0.0256 | -2.9817
-16.5 | -0.6397 | 0.21567 | 0.0199 | -2.9661
-16 | -0.6116 | 0.20205 | 0.0194 | -3.027
-15.5 | -0.6005 | 0.19732 | 0.0157 | -3.0433
-15 | -0.5936 | 0.19277 | 0.0116 | -3.0793
-14.5 | -0.5698 | 0.18279 | 0.0107 | -3.1172
-14 | -0.5712 | 0.18084 | 0.006 | -3.1586
-13.5 | -0.5452 | 0.16957 | 0.0055 | -3.2152
-13 | -0.5462 | 0.16634 | 0.0014 | -3.2836
-12.5 | -0.5233 | 0.1563 | 0.0009 | -3.348
-12 | -0.5352 | 0.15439 | -0.0041 | -3.4665
-11.5 | -0.5093 | 0.14388 | -0.0039 | -3.5398
-11 | -0.4958 | 0.13625 | -0.005 | -3.6389
-10.5 | -0.4878 | 0.12961 | -0.0065 | -3.7636
-10 | -0.4807 | 0.12315 | -0.0078 | -3.9034
-9.5 | -0.4795 | 0.11736 | -0.0093 | -4.0857
-9 | -0.4843 | 0.11221 | -0.0111 | -4.316
-8.5 | -0.4617 | 0.10357 | -0.0097 | -4.4579
-8 | -0.4735 | 0.09917 | -0.0105 | -4.7746
-7.5 | -0.4605 | 0.09217 | -0.0086 | -4.9962
-7 | -0.4651 | 0.08687 | -0.0063 | -5.354
-6.5 | -0.4445 | 0.07996 | -0.0015 | -5.559
-5.5 | -0.4514 | 0.05284 | -0.0392 | -8.5428
-5 | -0.4102 | 0.04173 | -0.0435 | -9.8299
-4.5 | -0.3655 | 0.03434 | -0.0432 | -10.6436
-4 | -0.3159 | 0.02871 | -0.042 | -11.0031
-3.5 | -0.2646 | 0.02452 | -0.04 | -10.7912
-3 | -0.2166 | 0.02094 | -0.0374 | -10.3438
-2.5 | -0.1451 | 0.01647 | -0.0311 | -8.81
-2 | -0.1234 | 0.01602 | -0.0278 | -7.7029
-1.5 | -0.0828 | 0.01601 | -0.0267 | -5.1718
-1 | -0.0397 | 0.0162 | -0.0259 | -2.4506
-0.5 | 0.0036 | 0.01654 | -0.0251 | 0.21765
0 | 0.046 | 0.01703 | -0.0243 | 2.7011
0.5 | 0.0873 | 0.0177 | -0.0236 | 4.9322
1 | 0.127 | 0.01855 | -0.0231 | 6.8464
1.5 | 0.1648 | 0.01964 | -0.0227 | 8.391
2 | 0.2004 | 0.02099 | -0.0225 | 9.5474
2.5 | 0.2541 | 0.02296 | -0.0265 | 11.0671
3 | 0.3773 | 0.02536 | -0.0419 | 14.8778
3.5 | 0.4924 | 0.02642 | -0.0533 | 18.6374
4 | 0.6171 | 0.02568 | -0.0623 | 24.0304
4.5 | 0.7202 | 0.02355 | -0.0635 | 30.5817
5 | 0.7843 | 0.02225 | -0.0579 | 35.2494
5.5 | 0.8269 | 0.02248 | -0.0505 | 36.7838
6 | 0.8577 | 0.02439 | -0.0432 | 35.1661
6.5 | 0.886 | 0.02825 | -0.0377 | 31.3628
7 | 0.9293 | 0.03384 | -0.0346 | 27.4616
7.5 | 0.9729 | 0.0401 | -0.032 | 24.2618
8 | 1.0085 | 0.04771 | -0.0295 | 21.1381
8.5 | 1.0258 | 0.05683 | -0.0255 | 18.0503
9 | 1.0281 | 0.06661 | -0.0223 | 15.4346
10 | 0.9515 | 0.08814 | -0.0203 | 10.7953
10.5 | 0.8851 | 0.10565 | -0.0335 | 8.3777
11 | 0.8096 | 0.13791 | -0.0651 | 5.8705
11.5 | 0.8198 | 0.14769 | -0.0665 | 5.5508
12 | 0.8125 | 0.15484 | -0.0698 | 5.2474
12.5 | 0.8196 | 0.16325 | -0.0723 | 5.0205
13 | 0.828 | 0.17165 | -0.0751 | 4.8238
13.5 | 0.8385 | 0.17992 | -0.0778 | 4.6604
14 | 0.8486 | 0.18754 | -0.0808 | 4.5249

## 3. Re 50k Mach 0.10 (1)
BIGFOIL.COM POLAR EXPORT
HN-990
HN-990 |  |  |  | Cl Max: | 0.82 | at alpha= | 4.5 | deg
JavaFoil+Calcfoil stall+Eppler ext transition |  |  |  | L/D Max: | 61.425 | at alpha= | 4.5 | deg
Re: | 50000 |  |  | Cd Min: | 0.01293 | at alpha= | 3.5 | deg
Mach: | 0.1 |  |  | Cl=0 at alpha= | -2.6465 | deg
|  |  |  | @ Cl=0.1, Cd= | 0.014198
|  |  |  | @ Cl=0.4, Cd= | 0.013533
|  |  |  | @ Cl=0.6, Cd= | 0.01356
alpha (deg) | Cl | Cd | Cm | Cl/Cd
-14 | -0.256 | 0.38535 | -0.017 | -0.663
-13.5 | -0.275 | 0.34904 | -0.017 | -0.787
-13 | -0.295 | 0.30844 | -0.017 | -0.955
-12.5 | -0.314 | 0.2792 | -0.016 | -1.126
-12 | -0.334 | 0.23937 | -0.017 | -1.394
-11.5 | -0.352 | 0.20525 | -0.017 | -1.716
-11 | -0.369 | 0.18141 | -0.017 | -2.034
-10.5 | -0.383 | 0.16189 | -0.017 | -2.368
-10 | -0.394 | 0.1477 | -0.017 | -2.67
-9.5 | -0.401 | 0.12687 | -0.017 | -3.162
-9 | -0.403 | 0.11445 | -0.018 | -3.521
-8.5 | -0.398 | 0.09995 | -0.018 | -3.979
-8 | -0.384 | 0.08879 | -0.018 | -4.327
-7.5 | -0.366 | 0.07904 | -0.018 | -4.627
-7 | -0.342 | 0.07078 | -0.018 | -4.839
-6.5 | -0.315 | 0.0628 | -0.018 | -5.011
-6 | -0.283 | 0.05687 | -0.018 | -4.971
-5.5 | -0.247 | 0.05167 | -0.018 | -4.781
-5 | -0.208 | 0.04722 | -0.019 | -4.411
-4.5 | -0.167 | 0.04411 | -0.019 | -3.786
-4 | -0.124 | 0.04153 | -0.02 | -2.978
-3.5 | -0.079 | 0.0392 | -0.025 | -2.017
-3 | -0.041 | 0.01605 | -0.062 | -2.575
-2.5 | 0.017 | 0.01588 | -0.062 | 1.045
-2 | 0.075 | 0.01487 | -0.062 | 5.039
-1.5 | 0.133 | 0.01331 | -0.063 | 10.023
-1 | 0.192 | 0.0134 | -0.063 | 14.33
-0.5 | 0.25 | 0.01386 | -0.063 | 18.072
0 | 0.308 | 0.01384 | -0.064 | 22.256
0.5 | 0.366 | 0.01355 | -0.064 | 27.05
1 | 0.425 | 0.01352 | -0.064 | 31.422
1.5 | 0.484 | 0.01607 | -0.065 | 30.114
2 | 0.542 | 0.0139 | -0.065 | 38.969
2.5 | 0.6 | 0.01356 | -0.065 | 44.244
3 | 0.657 | 0.0133 | -0.066 | 49.389
3.5 | 0.713 | 0.01293 | -0.066 | 55.168
4 | 0.768 | 0.01295 | -0.066 | 59.283
4.5 | 0.82 | 0.01335 | -0.067 | 61.425
5 | 0.696 | 0.04089 | -0.024 | 17.034
5.5 | 0.733 | 0.04439 | -0.022 | 16.515
6 | 0.763 | 0.04868 | -0.021 | 15.667
6.5 | 0.786 | 0.054 | -0.02 | 14.551
7 | 0.801 | 0.06002 | -0.019 | 13.354
7.5 | 0.809 | 0.06677 | -0.018 | 12.118
8 | 0.808 | 0.07537 | -0.017 | 10.723
8.5 | 0.799 | 0.08519 | -0.017 | 9.376
9 | 0.781 | 0.09827 | -0.017 | 7.951
9.5 | 0.757 | 0.11273 | -0.017 | 6.712

## 4. Re 50k Mach 0.10 (2)
BIGFOIL.COM POLAR EXPORT
HN-990
HN-990 |  |  |  | Cl Max: | 1.0278 | at alpha= | 9 | deg
XFOIL ncrit=9 |  |  |  | L/D Max: | 36.6519 | at alpha= | 5.5 | deg
Re: | 50000 |  |  | Cd Min: | 0.25267 | at alpha= | -20 | deg
Mach: | 0.1 |  |  | Cl=0 at alpha= | -0.5288 | deg
|  |  |  | @ Cl=0.1, Cd= | 0.018042
|  |  |  | @ Cl=0.4, Cd= | 0.025627
|  |  |  | @ Cl=0.6, Cd= | 0.025767
alpha (deg) | Cl | Cd | Cm | Cl/Cd
-20 | -0.7404 | 0.25267 | 0.0474 | -2.9303
-19.5 | -0.7233 | 0.24628 | 0.0439 | -2.9369
-19 | -0.7077 | 0.2411 | 0.0398 | -2.9353
-18.5 | -0.6982 | 0.24021 | 0.0343 | -2.9066
-18 | -0.6789 | 0.23016 | 0.0316 | -2.9497
-17.5 | -0.6586 | 0.22151 | 0.0295 | -2.9732
-17 | -0.6445 | 0.21635 | 0.0256 | -2.979
-16.5 | -0.6431 | 0.21729 | 0.0198 | -2.9596
-16 | -0.6125 | 0.2025 | 0.0197 | -3.0247
-15.5 | -0.6028 | 0.19843 | 0.0156 | -3.0378
-15 | -0.5891 | 0.19119 | 0.0126 | -3.0812
-14.5 | -0.5706 | 0.18331 | 0.0108 | -3.1128
-14 | -0.5742 | 0.18212 | 0.0057 | -3.1529
-13.5 | -0.5452 | 0.16995 | 0.0056 | -3.208
-13 | -0.5491 | 0.1675 | 0.0011 | -3.2782
-12.5 | -0.5233 | 0.15672 | 0.0009 | -3.3391
-12 | -0.5381 | 0.1555 | -0.0045 | -3.4605
-11.5 | -0.5115 | 0.14477 | -0.0042 | -3.5332
-11 | -0.4958 | 0.13674 | -0.005 | -3.6259
-10.5 | -0.4878 | 0.1301 | -0.0065 | -3.7494
-10 | -0.4814 | 0.12373 | -0.0079 | -3.8907
-9.5 | -0.4823 | 0.11821 | -0.0097 | -4.08
-9 | -0.4876 | 0.1131 | -0.0115 | -4.3112
-8.5 | -0.4596 | 0.10384 | -0.0096 | -4.426
-8 | -0.477 | 0.09998 | -0.0109 | -4.771
-7.5 | -0.4643 | 0.09296 | -0.0089 | -4.9946
-7 | -0.4688 | 0.0876 | -0.0065 | -5.3516
-5.5 | -0.4526 | 0.05336 | -0.0391 | -8.482
-5 | -0.4125 | 0.04231 | -0.0435 | -9.7495
-4.5 | -0.3684 | 0.03485 | -0.0432 | -10.571
-4 | -0.3184 | 0.02902 | -0.0422 | -10.9717
-3.5 | -0.2673 | 0.02479 | -0.0402 | -10.7826
-3 | -0.2188 | 0.0212 | -0.0376 | -10.3208
-2.5 | -0.1443 | 0.01656 | -0.0314 | -8.7138
-2 | -0.1248 | 0.01606 | -0.0278 | -7.7709
-1.5 | -0.0842 | 0.01605 | -0.0267 | -5.2461
-1 | -0.0409 | 0.01624 | -0.0259 | -2.5185
-0.5 | 0.0025 | 0.01658 | -0.0251 | 0.15078
0 | 0.0452 | 0.01708 | -0.0243 | 2.6464
0.5 | 0.0866 | 0.01775 | -0.0237 | 4.8789
1 | 0.1265 | 0.01862 | -0.0231 | 6.7938
1.5 | 0.1644 | 0.01972 | -0.0227 | 8.3367
2 | 0.2001 | 0.0211 | -0.0226 | 9.4834
2.5 | 0.261 | 0.02319 | -0.0278 | 11.2549
3 | 0.3825 | 0.02548 | -0.0428 | 15.0118
3.5 | 0.4991 | 0.02646 | -0.0541 | 18.8624
4 | 0.6244 | 0.0256 | -0.0628 | 24.3906
4.5 | 0.7202 | 0.02372 | -0.0629 | 30.3626
5 | 0.7865 | 0.02236 | -0.0574 | 35.1744
5.5 | 0.8298 | 0.02264 | -0.0499 | 36.6519
6 | 0.8602 | 0.02474 | -0.0427 | 34.7696
6.5 | 0.8899 | 0.02879 | -0.0373 | 30.91
7 | 0.9334 | 0.03439 | -0.0342 | 27.1416
7.5 | 0.9769 | 0.04087 | -0.0316 | 23.9026
8 | 1.0102 | 0.04849 | -0.0288 | 20.8332
8.5 | 1.0259 | 0.0578 | -0.025 | 17.7491
9 | 1.0278 | 0.0677 | -0.0219 | 15.1817
10 | 0.9452 | 0.08898 | -0.0205 | 10.6226
10.5 | 0.8793 | 0.10713 | -0.0351 | 8.2078
11 | 0.8096 | 0.13846 | -0.0655 | 5.8472
11.5 | 0.8217 | 0.14846 | -0.0668 | 5.5348
12 | 0.8133 | 0.15551 | -0.0703 | 5.2299
12.5 | 0.8202 | 0.16384 | -0.0728 | 5.0061
13 | 0.8293 | 0.17231 | -0.0755 | 4.8128
13.5 | 0.8409 | 0.18074 | -0.0782 | 4.6525
14 | 0.8508 | 0.18833 | -0.0812 | 4.5176

## 5. Re 50k Mach 0.25 (1)
BIGFOIL.COM POLAR EXPORT
HN-990
HN-990 |  |  |  | Cl Max: | 0.84 | at alpha= | 4.5 | deg
JavaFoil+Calcfoil stall+Eppler ext transition |  |  |  | L/D Max: | 61.938 | at alpha= | 4.5 | deg
Re: | 50000 |  |  | Cd Min: | 0.01313 | at alpha= | 3.5 | deg
Mach: | 0.25 |  |  | Cl=0 at alpha= | -2.6667 | deg
|  |  |  | @ Cl=0.1, Cd= | 0.014938
|  |  |  | @ Cl=0.4, Cd= | 0.013642
|  |  |  | @ Cl=0.6, Cd= | 0.013879
alpha (deg) | Cl | Cd | Cm | Cl/Cd
-13 | -0.057 | 0.22954 | -0.02 | -0.25
-12.5 | -0.055 | 0.20219 | -0.02 | -0.271
-12 | -0.052 | 0.19711 | -0.019 | -0.264
-11.5 | -0.12 | 0.45572 | -0.018 | -0.264
-11 | -0.183 | 0.34701 | -0.018 | -0.528
-10.5 | -0.233 | 0.25304 | -0.021 | -0.922
-10 | -0.276 | 0.22839 | -0.018 | -1.207
-9.5 | -0.311 | 0.18509 | -0.018 | -1.68
-9 | -0.338 | 0.14964 | -0.019 | -2.256
-8.5 | -0.352 | 0.12259 | -0.019 | -2.875
-8 | -0.354 | 0.10393 | -0.019 | -3.404
-7.5 | -0.347 | 0.08989 | -0.019 | -3.862
-7 | -0.333 | 0.07605 | -0.019 | -4.374
-6.5 | -0.311 | 0.06811 | -0.019 | -4.565
-6 | -0.283 | 0.05966 | -0.018 | -4.742
-5.5 | -0.25 | 0.05305 | -0.019 | -4.703
-5 | -0.212 | 0.04842 | -0.019 | -4.372
-4.5 | -0.17 | 0.04477 | -0.02 | -3.807
-4 | -0.127 | 0.04195 | -0.02 | -3.018
-3.5 | -0.081 | 0.03958 | -0.025 | -2.048
-3 | -0.034 | 0.03779 | -0.029 | -0.904
-2.5 | 0.017 | 0.01598 | -0.064 | 1.067
-2 | 0.077 | 0.01498 | -0.064 | 5.139
-1.5 | 0.137 | 0.01487 | -0.064 | 9.219
-1 | 0.197 | 0.01331 | -0.065 | 14.83
-0.5 | 0.257 | 0.01397 | -0.065 | 18.43
0 | 0.317 | 0.01392 | -0.065 | 22.74
0.5 | 0.376 | 0.01365 | -0.066 | 27.585
1 | 0.436 | 0.01363 | -0.066 | 32.005
1.5 | 0.497 | 0.01456 | -0.067 | 34.095
2 | 0.557 | 0.01409 | -0.067 | 39.502
2.5 | 0.616 | 0.0138 | -0.067 | 44.651
3 | 0.675 | 0.01352 | -0.068 | 49.916
3.5 | 0.733 | 0.01313 | -0.068 | 55.771
4 | 0.788 | 0.01327 | -0.068 | 59.37
4.5 | 0.84 | 0.01357 | -0.069 | 61.938
5 | 0.712 | 0.04155 | -0.023 | 17.147
5.5 | 0.748 | 0.04534 | -0.022 | 16.504
6 | 0.774 | 0.0501 | -0.021 | 15.454
6.5 | 0.791 | 0.05593 | -0.02 | 14.138
7 | 0.796 | 0.06475 | -0.019 | 12.294
7.5 | 0.788 | 0.07363 | -0.018 | 10.703
8 | 0.766 | 0.08626 | -0.017 | 8.879
8.5 | 0.729 | 0.10561 | -0.018 | 6.9
9 | 0.677 | 0.12237 | -0.018 | 5.534
9.5 | 0.612 | 0.15835 | -0.018 | 3.868

## 6. Re 50k Mach 0.25 (2)
BIGFOIL.COM POLAR EXPORT
HN-990
HN-990 |  |  |  | Cl Max: | 1.0519 | at alpha= | 20 | deg
XFOIL ncrit=9 |  |  |  | L/D Max: | 35.6348 | at alpha= | 5.5 | deg
Re: | 50000 |  |  | Cd Min: | 0.28333 | at alpha= | 20 | deg
Mach: | 0.25 |  |  | Cl=0 at alpha= | -0.4633 | deg
|  |  |  | @ Cl=0.1, Cd= | 0.018474
|  |  |  | @ Cl=0.4, Cd= | 0.02583
|  |  |  | @ Cl=0.6, Cd= | 0.025988
alpha (deg) | Cl | Cd | Cm | Cl/Cd
-20 | -0.7539 | 0.2567 | 0.0499 | -2.9369
-19.5 | -0.7368 | 0.25081 | 0.0458 | -2.9377
-19 | -0.7233 | 0.24809 | 0.0405 | -2.9155
-18.5 | -0.7177 | 0.25023 | 0.0345 | -2.8682
-18 | -0.6855 | 0.23138 | 0.0343 | -2.9627
-17.5 | -0.6682 | 0.22499 | 0.0308 | -2.9699
-17 | -0.6594 | 0.22339 | 0.0254 | -2.9518
-16.5 | -0.6366 | 0.21222 | 0.0236 | -2.9997
-16 | -0.62 | 0.20577 | 0.0205 | -3.0131
-15.5 | -0.6192 | 0.20596 | 0.0148 | -3.0064
-15 | -0.5886 | 0.19205 | 0.0144 | -3.0648
-14.5 | -0.5799 | 0.18779 | 0.0104 | -3.088
-14 | -0.5625 | 0.17924 | 0.0082 | -3.1383
-13.5 | -0.5504 | 0.17322 | 0.0055 | -3.1775
-13 | -0.5369 | 0.16573 | 0.0031 | -3.2396
-12.5 | -0.5311 | 0.16077 | 0.0001 | -3.3035
-12 | -0.5116 | 0.15176 | -0.001 | -3.3711
-11.5 | -0.5112 | 0.14659 | -0.0043 | -3.4873
-11 | -0.5074 | 0.14132 | -0.0066 | -3.5904
-10.5 | -0.4999 | 0.13461 | -0.0082 | -3.7137
-10 | -0.4955 | 0.1284 | -0.0098 | -3.859
-9.5 | -0.4682 | 0.1184 | -0.0087 | -3.9544
-9 | -0.4593 | 0.11184 | -0.0092 | -4.1068
-8.5 | -0.4694 | 0.10743 | -0.0108 | -4.3694
-8 | -0.4465 | 0.09903 | -0.0093 | -4.5087
-7.5 | -0.4409 | 0.09279 | -0.0083 | -4.7516
-7 | -0.4473 | 0.08806 | -0.0061 | -5.0795
-6.5 | -0.4292 | 0.08115 | -0.0019 | -5.289
-5.5 | -0.4567 | 0.05726 | -0.0362 | -7.9759
-5 | -0.426 | 0.04617 | -0.0417 | -9.2268
-4.5 | -0.3836 | 0.0376 | -0.0434 | -10.2021
-4 | -0.3334 | 0.03105 | -0.0429 | -10.7375
-3.5 | -0.2825 | 0.02628 | -0.0413 | -10.7496
-3 | -0.2308 | 0.02262 | -0.0388 | -10.2034
-2.5 | -0.191 | 0.01744 | -0.0339 | -10.9518
-2 | -0.1321 | 0.01634 | -0.028 | -8.0845
-1.5 | -0.0921 | 0.01627 | -0.0268 | -5.6607
-1 | -0.0478 | 0.01645 | -0.0259 | -2.9058
-0.5 | -0.0032 | 0.01682 | -0.0252 | -0.19025
0 | 0.0404 | 0.01736 | -0.0244 | 2.3272
0.5 | 0.0828 | 0.01808 | -0.0238 | 4.5796
1 | 0.1234 | 0.01901 | -0.0233 | 6.4913
1.5 | 0.162 | 0.02019 | -0.023 | 8.0238
2 | 0.1983 | 0.02167 | -0.023 | 9.1509
2.5 | 0.2959 | 0.02424 | -0.0346 | 12.2071
3 | 0.4177 | 0.0261 | -0.0483 | 16.0038
3.5 | 0.5309 | 0.02669 | -0.0576 | 19.8913
4 | 0.653 | 0.02545 | -0.0638 | 25.6582
4.5 | 0.7444 | 0.02355 | -0.0617 | 31.6093
5 | 0.8049 | 0.02274 | -0.0548 | 35.3958
5.5 | 0.8449 | 0.02371 | -0.0469 | 35.6348
6 | 0.8744 | 0.02666 | -0.0399 | 32.7982
6.5 | 0.9117 | 0.03154 | -0.0353 | 28.9062
7 | 0.9537 | 0.03752 | -0.0319 | 25.4184
7.5 | 0.9928 | 0.04507 | -0.0291 | 22.028
8 | 1.0058 | 0.05275 | -0.0247 | 19.0673
8.5 | 1.0039 | 0.06207 | -0.0213 | 16.1737
9 | 0.9709 | 0.07216 | -0.0195 | 13.4548
9.5 | 0.9289 | 0.08231 | -0.0204 | 11.2854
10 | 0.9064 | 0.09419 | -0.0251 | 9.6231
10.5 | 0.8588 | 0.11405 | -0.0418 | 7.53
11 | 0.8119 | 0.14149 | -0.0672 | 5.7382
11.5 | 0.808 | 0.14991 | -0.0707 | 5.3899
12 | 0.8253 | 0.15974 | -0.0719 | 5.1665
12.5 | 0.8293 | 0.16768 | -0.075 | 4.9457
13 | 0.8444 | 0.17708 | -0.0773 | 4.7685
13.5 | 0.8604 | 0.18644 | -0.0797 | 4.6149
14 | 0.8703 | 0.19414 | -0.0829 | 4.4828
14.5 | 0.8833 | 0.2021 | -0.086 | 4.3706
15 | 0.8963 | 0.20938 | -0.0895 | 4.2807
15.5 | 0.9 | 0.2145 | -0.0952 | 4.1958
16 | 0.9217 | 0.22447 | -0.0978 | 4.1061
16.5 | 0.9346 | 0.23055 | -0.1023 | 4.0538
17 | 0.9484 | 0.2378 | -0.107 | 3.9882
17.5 | 0.9803 | 0.25271 | -0.1076 | 3.8792
18 | 0.9801 | 0.25184 | -0.1157 | 3.8918
18.5 | 1.0086 | 0.26585 | -0.1168 | 3.7939
19 | 1.0139 | 0.26616 | -0.1245 | 3.8094
19.5 | 1.0343 | 0.27478 | -0.1277 | 3.7641
20 | 1.0519 | 0.28333 | -0.132 | 3.7126

## 7. Re 50k Mach 0.50 (1)
BIGFOIL.COM POLAR EXPORT
HN-990
HN-990 |  |  |  | Cl Max: | 1.236 | at alpha= | 20 | deg
JavaFoil+Calcfoil stall+Eppler ext transition |  |  |  | L/D Max: | 48.143 | at alpha= | 4 | deg
Re: | 50000 |  |  | Cd Min: | 0.01369 | at alpha= | -0.5 | deg
Mach: | 0.5 |  |  | Cl=0 at alpha= | -2.6667 | deg
|  |  |  | @ Cl=0.1, Cd= | 0.015363
|  |  |  | @ Cl=0.4, Cd= | 0.013976
|  |  |  | @ Cl=0.6, Cd= | 0.014583
alpha (deg) | Cl | Cd | Cm | Cl/Cd
-20 | -0.891 | 0.43023 | -0.032 | -2.072
-19.5 | -0.867 | 0.42063 | -0.032 | -2.061
-19 | -0.843 | 0.4126 | -0.032 | -2.042
-18.5 | -0.818 | 0.41918 | -0.032 | -1.952
-18 | -0.794 | 0.41455 | -0.032 | -1.914
-17.5 | -0.767 | 0.37731 | -0.031 | -2.032
-17 | -0.742 | 0.36242 | -0.031 | -2.047
-16.5 | -0.717 | 0.36028 | -0.031 | -1.99
-16 | -0.692 | 0.35572 | -0.031 | -1.946
-15.5 | -0.667 | 0.35161 | -0.032 | -1.898
-15 | -0.641 | 0.33118 | -0.03 | -1.936
-14.5 | -0.615 | 0.31761 | -0.03 | -1.938
-14 | -0.59 | 0.2956 | -0.03 | -1.997
-13.5 | -0.565 | 0.29158 | -0.03 | -1.938
-13 | -0.54 | 0.28849 | -0.03 | -1.871
-12.5 | -0.513 | 0.27698 | -0.029 | -1.854
-12 | -0.488 | 0.26626 | -0.029 | -1.832
-11.5 | -0.462 | 0.26354 | -0.029 | -1.755
-11 | -0.437 | 0.25901 | -0.029 | -1.687
-10.5 | -0.411 | 0.25563 | -0.029 | -1.609
-10 | -0.385 | 0.23905 | -0.027 | -1.61
-9.5 | -0.359 | 0.22261 | -0.027 | -1.613
-9 | -0.333 | 0.22154 | -0.027 | -1.505
-8.5 | -0.308 | 0.21903 | -0.027 | -1.404
-8 | -0.281 | 0.19561 | -0.024 | -1.438
-7.5 | -0.255 | 0.18104 | -0.024 | -1.41
-7 | -0.229 | 0.19465 | -0.025 | -1.178
-6.5 | -0.203 | 0.17227 | -0.022 | -1.178
-6 | -0.177 | 0.15903 | -0.022 | -1.112
-5.5 | -0.151 | 0.14844 | -0.023 | -1.015
-5 | -0.202 | 0.06798 | -0.022 | -2.973
-4.5 | -0.179 | 0.05303 | -0.021 | -3.371
-4 | -0.137 | 0.04579 | -0.021 | -3.002
-3.5 | -0.089 | 0.04159 | -0.023 | -2.147
-3 | -0.038 | 0.03916 | -0.03 | -0.968
-2.5 | 0.019 | 0.01653 | -0.071 | 1.15
-2 | 0.086 | 0.01534 | -0.072 | 5.605
-1.5 | 0.153 | 0.01545 | -0.072 | 9.918
-1 | 0.221 | 0.0154 | -0.072 | 14.317
-0.5 | 0.288 | 0.01369 | -0.073 | 21.017
0 | 0.354 | 0.01369 | -0.073 | 25.83
0.5 | 0.42 | 0.0141 | -0.074 | 29.822
1 | 0.487 | 0.01419 | -0.074 | 34.347
1.5 | 0.554 | 0.01436 | -0.074 | 38.593
2 | 0.62 | 0.01468 | -0.075 | 42.265
2.5 | 0.687 | 0.01518 | -0.075 | 45.225
3 | 0.752 | 0.01591 | -0.075 | 47.228
3.5 | 0.814 | 0.01696 | -0.076 | 48
4 | 0.871 | 0.01809 | -0.076 | 48.143
4.5 | 0.74 | 0.04055 | -0.026 | 18.247
5 | 0.77 | 0.04602 | -0.024 | 16.726
5.5 | 0.78 | 0.05657 | -0.023 | 13.786
6 | 0.679 | 0.08146 | -0.019 | 8.342
6.5 | 0.49 | 0.16367 | -0.024 | 2.996
7 | 0.517 | 0.16972 | -0.024 | 3.049
7.5 | 0.544 | 0.17185 | -0.024 | 3.168
8 | 0.572 | 0.18849 | -0.028 | 3.034
8.5 | 0.599 | 0.192 | -0.028 | 3.119
9 | 0.627 | 0.22117 | -0.032 | 2.834
9.5 | 0.654 | 0.22456 | -0.032 | 2.911
10 | 0.681 | 0.23791 | -0.033 | 2.862
10.5 | 0.709 | 0.27077 | -0.036 | 2.619
11 | 0.736 | 0.27386 | -0.036 | 2.688
11.5 | 0.763 | 0.27172 | -0.036 | 2.809
12 | 0.792 | 0.29243 | -0.039 | 2.708
12.5 | 0.819 | 0.29571 | -0.039 | 2.77
13 | 0.846 | 0.30726 | -0.04 | 2.754
13.5 | 0.875 | 0.33917 | -0.042 | 2.581
14 | 0.902 | 0.35401 | -0.043 | 2.549
14.5 | 0.929 | 0.34781 | -0.043 | 2.672
15 | 0.957 | 0.35531 | -0.043 | 2.692
15.5 | 0.986 | 0.37751 | -0.045 | 2.613
16 | 1.013 | 0.39247 | -0.046 | 2.582
16.5 | 1.04 | 0.3895 | -0.046 | 2.671
17 | 1.068 | 0.39932 | -0.046 | 2.673
17.5 | 1.098 | 0.41829 | -0.048 | 2.624
18 | 1.125 | 0.42032 | -0.049 | 2.676
18.5 | 1.152 | 0.42424 | -0.049 | 2.715
19 | 1.178 | 0.44613 | -0.049 | 2.642
19.5 | 1.206 | 0.45521 | -0.049 | 2.648
20 | 1.236 | 0.47801 | -0.051 | 2.587

## 8. Re 50k Mach 0.50 (2)
BIGFOIL.COM POLAR EXPORT
HN-990
HN-990 |  |  |  | Cl Max: | 1.1588 | at alpha= | 20 | deg
XFOIL ncrit=9 |  |  |  | L/D Max: | 32.6831 | at alpha= | 5 | deg
Re: | 50000 |  |  | Cd Min: | 0.31356 | at alpha= | 20 | deg
Mach: | 0.5 |  |  | Cl=0 at alpha= | -0.17562 | deg
|  |  |  | @ Cl=0.1, Cd= | 0.02054
|  |  |  | @ Cl=0.4, Cd= | 0.026901
|  |  |  | @ Cl=0.6, Cd= | 0.02739
alpha (deg) | Cl | Cd | Cm | Cl/Cd
-19.5 | -0.8034 | 0.27296 | 0.0552 | -2.9433
-19 | -0.7813 | 0.26475 | 0.0509 | -2.9511
-18.5 | -0.7617 | 0.25884 | 0.0457 | -2.9427
-18 | -0.7507 | 0.26 | 0.0388 | -2.8873
-17.5 | -0.718 | 0.2417 | 0.0375 | -2.9706
-17 | -0.6997 | 0.23614 | 0.0326 | -2.9631
-16.5 | -0.6812 | 0.2291 | 0.0281 | -2.9734
-16 | -0.6564 | 0.21897 | 0.0254 | -2.9977
-15.5 | -0.6443 | 0.21585 | 0.02 | -2.9849
-15 | -0.618 | 0.20418 | 0.0177 | -3.0267
-14.5 | -0.6017 | 0.19812 | 0.0138 | -3.037
-14 | -0.5818 | 0.18958 | 0.0107 | -3.0689
-13.5 | -0.5673 | 0.18365 | 0.0072 | -3.089
-13 | -0.5457 | 0.17437 | 0.0049 | -3.1296
-12.5 | -0.5447 | 0.17176 | 0.0005 | -3.1713
-12 | -0.5211 | 0.16185 | -0.001 | -3.2196
-11.5 | -0.5055 | 0.15413 | -0.0029 | -3.2797
-11 | -0.4903 | 0.14655 | -0.0047 | -3.3456
-10.5 | -0.4776 | 0.13935 | -0.0064 | -3.4273
-10 | -0.4669 | 0.13251 | -0.0079 | -3.5235
-9.5 | -0.4636 | 0.12675 | -0.0096 | -3.6576
-9 | -0.4458 | 0.1183 | -0.01 | -3.7684
-8.5 | -0.4313 | 0.111 | -0.01 | -3.8856
-8 | -0.4202 | 0.10414 | -0.0096 | -4.035
-7.5 | -0.4161 | 0.09845 | -0.0086 | -4.2265
-5.5 | -0.4447 | 0.06683 | -0.0303 | -6.6542
-5 | -0.4438 | 0.0576 | -0.0371 | -7.7049
-4.5 | -0.427 | 0.04888 | -0.0398 | -8.7357
-4 | -0.394 | 0.04062 | -0.0424 | -9.6997
-3.5 | -0.3486 | 0.03395 | -0.0428 | -10.268
-3 | -0.2908 | 0.02813 | -0.0424 | -10.3377
-2.5 | -0.2315 | 0.02401 | -0.0403 | -9.6418
-2 | -0.175 | 0.01995 | -0.0378 | -8.7719
-1.5 | -0.1282 | 0.01742 | -0.0264 | -7.3594
-1 | -0.0811 | 0.01749 | -0.0259 | -4.6369
-0.5 | -0.0314 | 0.01791 | -0.0253 | -1.7532
0 | 0.017 | 0.0186 | -0.0248 | 0.91398
0.5 | 0.0636 | 0.01954 | -0.0245 | 3.2549
1 | 0.108 | 0.02076 | -0.0244 | 5.2023
1.5 | 0.1512 | 0.02231 | -0.0248 | 6.7772
2 | 0.284 | 0.02521 | -0.0412 | 11.2654
2.5 | 0.4102 | 0.02705 | -0.0538 | 15.1645
3 | 0.5229 | 0.02786 | -0.0611 | 18.7688
3.5 | 0.6492 | 0.02709 | -0.0655 | 23.9646
4 | 0.746 | 0.02592 | -0.0622 | 28.7809
4.5 | 0.8237 | 0.02531 | -0.0547 | 32.5444
5 | 0.8746 | 0.02676 | -0.0459 | 32.6831
5.5 | 0.9124 | 0.03024 | -0.038 | 30.172
6 | 0.9459 | 0.03555 | -0.0318 | 26.6076
6.5 | 0.9711 | 0.04263 | -0.0268 | 22.7797
7 | 0.9731 | 0.05099 | -0.0228 | 19.0841
7.5 | 0.9646 | 0.05948 | -0.0199 | 16.2172
8 | 0.9271 | 0.06878 | -0.0198 | 13.4792
8.5 | 0.8938 | 0.08015 | -0.025 | 11.1516
10.5 | 0.8327 | 0.13281 | -0.0588 | 6.2699
11 | 0.8326 | 0.14562 | -0.0668 | 5.7176
11.5 | 0.8265 | 0.16102 | -0.0804 | 5.1329
12 | 0.8564 | 0.17359 | -0.0828 | 4.9335
12.5 | 0.8652 | 0.18156 | -0.0866 | 4.7654
13 | 0.8745 | 0.18896 | -0.0907 | 4.628
13.5 | 0.8992 | 0.20004 | -0.0937 | 4.4951
14 | 0.9164 | 0.20864 | -0.0978 | 4.3923
14.5 | 0.928 | 0.2154 | -0.1031 | 4.3083
15 | 0.9462 | 0.22386 | -0.1077 | 4.2267
15.5 | 0.9659 | 0.23261 | -0.1122 | 4.1524
16 | 0.9927 | 0.24438 | -0.1156 | 4.0621
16.5 | 1.0097 | 0.25113 | -0.1212 | 4.0206
17 | 1.0298 | 0.26007 | -0.1265 | 3.9597
17.5 | 1.0542 | 0.27031 | -0.1306 | 3.9
18 | 1.0719 | 0.27749 | -0.1369 | 3.8628
18.5 | 1.0983 | 0.28946 | -0.1405 | 3.7943
19 | 1.1147 | 0.29486 | -0.1477 | 3.7804
19.5 | 1.1411 | 0.30755 | -0.1512 | 3.7103
20 | 1.1588 | 0.31356 | -0.1582 | 3.6956

## 9. Re 100k Mach 0.00 (1)
BIGFOIL.COM POLAR EXPORT
HN-990
HN-990 |  |  |  | Cl Max: | 0.866 | at alpha= | 5 | deg
JavaFoil+Calcfoil stall+Eppler ext transition |  |  |  | L/D Max: | 75.876 | at alpha= | 5 | deg
Re: | 100000 |  |  | Cd Min: | 0.01004 | at alpha= | 3.5 | deg
Mach: | 0 |  |  | Cl=0 at alpha= | -2.6465 | deg
|  |  |  | @ Cl=0.1, Cd= | 0.010273
|  |  |  | @ Cl=0.4, Cd= | 0.011826
|  |  |  | @ Cl=0.6, Cd= | 0.01028
alpha (deg) | Cl | Cd | Cm | Cl/Cd
-14.5 | -0.274 | 0.29592 | -0.017 | -0.927
-14 | -0.291 | 0.26885 | -0.017 | -1.083
-13.5 | -0.308 | 0.24641 | -0.017 | -1.251
-13 | -0.326 | 0.22283 | -0.017 | -1.462
-12.5 | -0.343 | 0.19818 | -0.017 | -1.731
-12 | -0.36 | 0.18326 | -0.017 | -1.962
-11.5 | -0.375 | 0.15627 | -0.017 | -2.4
-11 | -0.389 | 0.14574 | -0.017 | -2.667
-10.5 | -0.4 | 0.12936 | -0.017 | -3.09
-10 | -0.408 | 0.11566 | -0.018 | -3.524
-9.5 | -0.411 | 0.10305 | -0.017 | -3.992
-9 | -0.41 | 0.09272 | -0.018 | -4.426
-8.5 | -0.403 | 0.08372 | -0.018 | -4.811
-8 | -0.388 | 0.07339 | -0.018 | -5.281
-7.5 | -0.368 | 0.06682 | -0.018 | -5.503
-7 | -0.343 | 0.06066 | -0.018 | -5.661
-6.5 | -0.315 | 0.0547 | -0.018 | -5.756
-6 | -0.282 | 0.05059 | -0.018 | -5.582
-5.5 | -0.246 | 0.04647 | -0.018 | -5.303
-5 | -0.208 | 0.04214 | -0.019 | -4.926
-4.5 | -0.166 | 0.03945 | -0.02 | -4.217
-4 | -0.123 | 0.03729 | -0.022 | -3.304
-3.5 | -0.098 | 0.01237 | -0.061 | -7.922
-3 | -0.041 | 0.01217 | -0.061 | -3.382
-2.5 | 0.017 | 0.01021 | -0.062 | 1.617
-2 | 0.075 | 0.01007 | -0.062 | 7.408
-1.5 | 0.133 | 0.01054 | -0.062 | 12.595
-1 | 0.191 | 0.01068 | -0.063 | 17.896
-0.5 | 0.249 | 0.01062 | -0.063 | 23.478
0 | 0.307 | 0.01205 | -0.064 | 25.513
0.5 | 0.365 | 0.01188 | -0.064 | 30.748
1 | 0.423 | 0.01179 | -0.064 | 35.919
1.5 | 0.481 | 0.01073 | -0.065 | 44.871
2 | 0.539 | 0.01044 | -0.065 | 51.657
2.5 | 0.597 | 0.01029 | -0.065 | 57.998
3 | 0.654 | 0.01009 | -0.065 | 64.799
3.5 | 0.71 | 0.01004 | -0.066 | 70.732
4 | 0.764 | 0.01014 | -0.066 | 75.345
4.5 | 0.816 | 0.01137 | -0.066 | 71.785
5 | 0.866 | 0.01141 | -0.067 | 75.876
5.5 | 0.73 | 0.04114 | -0.022 | 17.751
6 | 0.76 | 0.04449 | -0.021 | 17.09
6.5 | 0.784 | 0.04859 | -0.02 | 16.141
7 | 0.801 | 0.05328 | -0.019 | 15.04
7.5 | 0.811 | 0.05898 | -0.019 | 13.751
8 | 0.813 | 0.06578 | -0.018 | 12.356
8.5 | 0.807 | 0.07268 | -0.017 | 11.097
9 | 0.793 | 0.08155 | -0.017 | 9.725
9.5 | 0.773 | 0.09299 | -0.017 | 8.311
10 | 0.747 | 0.10369 | -0.018 | 7.202

## 10. Re 100k Mach 0.00 (2)
BIGFOIL.COM POLAR EXPORT
HN-990
HN-990 |  |  |  | Cl Max: | 1.0526 | at alpha= | 9 | deg
XFOIL ncrit=9 |  |  |  | L/D Max: | 54.0356 | at alpha= | 5 | deg
Re: | 100000 |  |  | Cd Min: | 0.24928 | at alpha= | -20 | deg
Mach: | 0 |  |  | Cl=0 at alpha= | -0.52273 | deg
|  |  |  | @ Cl=0.1, Cd= | 0.014055
|  |  |  | @ Cl=0.4, Cd= | 0.015118
|  |  |  | @ Cl=0.6, Cd= | 0.01371
alpha (deg) | Cl | Cd | Cm | Cl/Cd
-20 | -0.7303 | 0.24928 | 0.0465 | -2.9296
-19.5 | -0.715 | 0.24531 | 0.0415 | -2.9147
-19 | -0.7039 | 0.24354 | 0.036 | -2.8903
-18.5 | -0.6964 | 0.24249 | 0.0307 | -2.8719
-18 | -0.6681 | 0.22504 | 0.0303 | -2.9688
-17.5 | -0.65 | 0.21743 | 0.0281 | -2.9895
-17 | -0.6338 | 0.21093 | 0.025 | -3.0048
-16.5 | -0.6183 | 0.20454 | 0.0216 | -3.0229
-16 | -0.6044 | 0.19874 | 0.0176 | -3.0412
-15.5 | -0.598 | 0.19583 | 0.0122 | -3.0537
-15 | -0.5964 | 0.19314 | 0.007 | -3.0879
-14.5 | -0.5655 | 0.17819 | 0.0078 | -3.1736
-14 | -0.5491 | 0.17094 | 0.0061 | -3.2122
-13.5 | -0.5367 | 0.16428 | 0.0034 | -3.267
-13 | -0.5304 | 0.15878 | -0.0008 | -3.3405
-12.5 | -0.536 | 0.15521 | -0.0071 | -3.4534
-12 | -0.508 | 0.14346 | -0.0051 | -3.5411
-11.5 | -0.4985 | 0.13693 | -0.0074 | -3.6405
-11 | -0.5056 | 0.13232 | -0.0138 | -3.821
-10.5 | -0.4849 | 0.1226 | -0.0125 | -3.9551
-10 | -0.4771 | 0.11601 | -0.0146 | -4.1126
-9.5 | -0.4973 | 0.11132 | -0.0235 | -4.4673
-9 | -0.4687 | 0.10185 | -0.0192 | -4.6019
-8.5 | -0.4812 | 0.09596 | -0.0249 | -5.0146
-8 | -0.4741 | 0.08825 | -0.0242 | -5.3722
-7.5 | -0.4822 | 0.08216 | -0.0265 | -5.869
-7 | -0.486 | 0.07396 | -0.0312 | -6.5711
-6.5 | -0.4859 | 0.06585 | -0.0365 | -7.3789
-6 | -0.4728 | 0.05894 | -0.0367 | -8.0217
-5.5 | -0.4561 | 0.05246 | -0.0373 | -8.6942
-5 | -0.4044 | 0.03445 | -0.0428 | -11.7388
-4.5 | -0.3603 | 0.02719 | -0.0414 | -13.2512
-4 | -0.3105 | 0.02236 | -0.0395 | -13.8864
-3.5 | -0.2616 | 0.01923 | -0.0377 | -13.6037
-3 | -0.2135 | 0.01665 | -0.036 | -12.8228
-2.5 | -0.1699 | 0.0128 | -0.0344 | -13.2734
-2 | -0.1534 | 0.01216 | -0.0233 | -12.6151
-1.5 | -0.0872 | 0.01204 | -0.0264 | -7.2425
-1 | -0.042 | 0.01233 | -0.026 | -3.4063
-0.5 | 0.002 | 0.01278 | -0.0255 | 0.15649
0 | 0.0443 | 0.0134 | -0.0249 | 3.306
0.5 | 0.1336 | 0.01445 | -0.0333 | 9.2457
1 | 0.2314 | 0.0151 | -0.0426 | 15.3245
1.5 | 0.3267 | 0.01532 | -0.0507 | 21.3251
2 | 0.4249 | 0.01505 | -0.0584 | 28.2326
2.5 | 0.5159 | 0.0144 | -0.0635 | 35.8264
3 | 0.5886 | 0.01378 | -0.0645 | 42.7141
3.5 | 0.6486 | 0.01341 | -0.0629 | 48.3669
4 | 0.7003 | 0.01343 | -0.06 | 52.1445
4.5 | 0.7473 | 0.01383 | -0.0565 | 54.0347
5 | 0.79 | 0.01462 | -0.0528 | 54.0356
5.5 | 0.8276 | 0.01594 | -0.0489 | 51.9197
6 | 0.8597 | 0.01825 | -0.045 | 47.1068
6.5 | 0.8901 | 0.0219 | -0.0412 | 40.6438
7 | 0.9276 | 0.02619 | -0.0381 | 35.4181
7.5 | 0.9734 | 0.0308 | -0.0359 | 31.6039
8 | 1.017 | 0.03696 | -0.0337 | 27.5162
8.5 | 1.0451 | 0.04562 | -0.0305 | 22.9088
9 | 1.0526 | 0.05381 | -0.026 | 19.5614
9.5 | 1.0523 | 0.06373 | -0.0226 | 16.5118
10 | 0.9927 | 0.07225 | -0.0166 | 13.7398
10.5 | 0.9455 | 0.08321 | -0.0195 | 11.3628
11 | 0.9249 | 0.09545 | -0.0246 | 9.6899
11.5 | 0.8816 | 0.13392 | -0.0461 | 6.583
12 | 0.8378 | 0.1449 | -0.0605 | 5.7819
12.5 | 0.8656 | 0.15472 | -0.0584 | 5.5946
13 | 0.8441 | 0.16373 | -0.069 | 5.1554
13.5 | 0.8599 | 0.17292 | -0.0706 | 4.9728
14 | 0.8628 | 0.18058 | -0.0761 | 4.7779

## 11. Re 100k Mach 0.10 (1)
BIGFOIL.COM POLAR EXPORT
HN-990
HN-990 |  |  |  | Cl Max: | 0.869 | at alpha= | 5 | deg
JavaFoil+Calcfoil stall+Eppler ext transition |  |  |  | L/D Max: | 75.958 | at alpha= | 5 | deg
Re: | 100000 |  |  | Cd Min: | 0.01007 | at alpha= | 3.5 | deg
Mach: | 0.1 |  |  | Cl=0 at alpha= | -2.6465 | deg
|  |  |  | @ Cl=0.1, Cd= | 0.0103
|  |  |  | @ Cl=0.4, Cd= | 0.01186
|  |  |  | @ Cl=0.6, Cd= | 0.01032
alpha (deg) | Cl | Cd | Cm | Cl/Cd
-14 | -0.256 | 0.293 | -0.017 | -0.872
-13.5 | -0.275 | 0.26499 | -0.017 | -1.037
-13 | -0.295 | 0.24241 | -0.017 | -1.215
-12.5 | -0.314 | 0.21902 | -0.017 | -1.435
-12 | -0.334 | 0.18786 | -0.017 | -1.777
-11.5 | -0.352 | 0.16663 | -0.017 | -2.114
-11 | -0.369 | 0.14922 | -0.017 | -2.473
-10.5 | -0.383 | 0.13597 | -0.018 | -2.82
-10 | -0.394 | 0.11953 | -0.018 | -3.299
-9.5 | -0.401 | 0.10559 | -0.018 | -3.799
-9 | -0.403 | 0.09566 | -0.018 | -4.212
-8.5 | -0.398 | 0.08468 | -0.018 | -4.696
-8 | -0.384 | 0.07626 | -0.018 | -5.038
-7.5 | -0.366 | 0.06731 | -0.018 | -5.433
-7 | -0.342 | 0.061 | -0.018 | -5.615
-6.5 | -0.315 | 0.05551 | -0.018 | -5.669
-6 | -0.283 | 0.05082 | -0.018 | -5.562
-5.5 | -0.247 | 0.04654 | -0.018 | -5.308
-5 | -0.208 | 0.04209 | -0.019 | -4.948
-4.5 | -0.167 | 0.03951 | -0.02 | -4.227
-4 | -0.124 | 0.03737 | -0.021 | -3.311
-3.5 | -0.079 | 0.03491 | -0.029 | -2.271
-3 | -0.041 | 0.01224 | -0.062 | -3.379
-2.5 | 0.017 | 0.01193 | -0.062 | 1.392
-2 | 0.075 | 0.01011 | -0.062 | 7.414
-1.5 | 0.133 | 0.01055 | -0.063 | 12.652
-1 | 0.192 | 0.01068 | -0.063 | 17.978
-0.5 | 0.25 | 0.01066 | -0.064 | 23.499
0 | 0.309 | 0.01207 | -0.064 | 25.588
0.5 | 0.367 | 0.01191 | -0.064 | 30.825
1 | 0.426 | 0.01182 | -0.065 | 36.009
1.5 | 0.484 | 0.01076 | -0.065 | 44.98
2 | 0.542 | 0.01047 | -0.065 | 51.767
2.5 | 0.6 | 0.01032 | -0.065 | 58.096
3 | 0.657 | 0.01012 | -0.066 | 64.901
3.5 | 0.713 | 0.01007 | -0.066 | 70.87
4 | 0.768 | 0.01019 | -0.066 | 75.293
4.5 | 0.82 | 0.0114 | -0.067 | 71.899
5 | 0.869 | 0.01145 | -0.067 | 75.958
5.5 | 0.733 | 0.04118 | -0.022 | 17.803
6 | 0.763 | 0.04482 | -0.021 | 17.017
6.5 | 0.786 | 0.04915 | -0.02 | 15.988
7 | 0.801 | 0.05402 | -0.02 | 14.837
7.5 | 0.809 | 0.05938 | -0.019 | 13.625
8 | 0.808 | 0.06645 | -0.018 | 12.163
8.5 | 0.799 | 0.07442 | -0.017 | 10.734
9 | 0.781 | 0.08373 | -0.017 | 9.332
9.5 | 0.757 | 0.0943 | -0.017 | 8.024
10 | 0.726 | 0.10552 | -0.018 | 6.878

## 12. Re 100k Mach 0.10 (2)
BIGFOIL.COM POLAR EXPORT
HN-990
HN-990 |  |  |  | Cl Max: | 1.0507 | at alpha= | 9 | deg
XFOIL ncrit=9 |  |  |  | L/D Max: | 54 | at alpha= | 4.5 | deg
Re: | 100000 |  |  | Cd Min: | 0.25006 | at alpha= | -20 | deg
Mach: | 0.1 |  |  | Cl=0 at alpha= | -0.51129 | deg
|  |  |  | @ Cl=0.1, Cd= | 0.014083
|  |  |  | @ Cl=0.4, Cd= | 0.015114
|  |  |  | @ Cl=0.6, Cd= | 0.013754
alpha (deg) | Cl | Cd | Cm | Cl/Cd
-20 | -0.7327 | 0.25006 | 0.0469 | -2.9301
-19.5 | -0.7177 | 0.24656 | 0.0416 | -2.9109
-19 | -0.7068 | 0.24489 | 0.0361 | -2.8862
-18.5 | -0.6992 | 0.24377 | 0.0308 | -2.8683
-18 | -0.6692 | 0.22525 | 0.0309 | -2.9709
-17.5 | -0.6514 | 0.21797 | 0.0284 | -2.9885
-17 | -0.6352 | 0.21146 | 0.0252 | -3.0039
-16.5 | -0.6196 | 0.20506 | 0.0218 | -3.0216
-16 | -0.6059 | 0.19951 | 0.0176 | -3.0369
-15.5 | -0.6002 | 0.19689 | 0.0121 | -3.0484
-15 | -0.5981 | 0.19404 | 0.007 | -3.0824
-14.5 | -0.5649 | 0.1784 | 0.0082 | -3.1665
-14 | -0.5492 | 0.17134 | 0.0062 | -3.2053
-13.5 | -0.5369 | 0.1647 | 0.0034 | -3.2599
-13 | -0.5321 | 0.15964 | -0.0012 | -3.3331
-12.5 | -0.5373 | 0.15601 | -0.0074 | -3.444
-12 | -0.5064 | 0.14381 | -0.0048 | -3.5213
-11.5 | -0.499 | 0.13748 | -0.0077 | -3.6296
-11 | -0.5074 | 0.13315 | -0.0144 | -3.8107
-10.5 | -0.4828 | 0.12296 | -0.0122 | -3.9265
-10 | -0.4771 | 0.11648 | -0.0148 | -4.096
-9.5 | -0.499 | 0.11206 | -0.0242 | -4.453
-9 | -0.4665 | 0.10226 | -0.0189 | -4.5619
-8.5 | -0.4845 | 0.09669 | -0.026 | -5.0109
-8 | -0.4684 | 0.0887 | -0.0235 | -5.2807
-7.5 | -0.485 | 0.08257 | -0.0283 | -5.8738
-7 | -0.4822 | 0.07482 | -0.0297 | -6.4448
-6.5 | -0.4839 | 0.06665 | -0.0352 | -7.2603
-6 | -0.4726 | 0.05962 | -0.0361 | -7.9269
-5.5 | -0.4572 | 0.05307 | -0.0368 | -8.615
-5 | -0.4154 | 0.03907 | -0.0422 | -10.6322
-4.5 | -0.3634 | 0.02771 | -0.0416 | -13.1144
-4 | -0.3135 | 0.02264 | -0.0397 | -13.8472
-3.5 | -0.2642 | 0.01945 | -0.0379 | -13.5835
-3 | -0.2155 | 0.01694 | -0.0361 | -12.7214
-2.5 | -0.1699 | 0.01302 | -0.0351 | -13.0492
-2 | -0.1542 | 0.01223 | -0.0239 | -12.6083
-1.5 | -0.0888 | 0.01207 | -0.0264 | -7.3571
-1 | -0.0433 | 0.01237 | -0.026 | -3.5004
-0.5 | 0.001 | 0.01283 | -0.0255 | 0.077942
0 | 0.0435 | 0.01345 | -0.025 | 3.2342
0.5 | 0.1363 | 0.01449 | -0.034 | 9.4065
1 | 0.2367 | 0.01515 | -0.0437 | 15.6238
1.5 | 0.3329 | 0.01533 | -0.0517 | 21.7156
2 | 0.4322 | 0.01501 | -0.0595 | 28.7941
2.5 | 0.5165 | 0.01444 | -0.0633 | 35.7687
3 | 0.5905 | 0.01381 | -0.0644 | 42.7589
3.5 | 0.651 | 0.01345 | -0.0628 | 48.4015
4 | 0.7035 | 0.01347 | -0.0599 | 52.2272
4.5 | 0.7506 | 0.0139 | -0.0564 | 54
5 | 0.7931 | 0.01475 | -0.0526 | 53.7695
5.5 | 0.8304 | 0.01612 | -0.0486 | 51.5136
6 | 0.8621 | 0.01858 | -0.0446 | 46.3994
6.5 | 0.8927 | 0.02235 | -0.0407 | 39.9418
7 | 0.9322 | 0.02664 | -0.0377 | 34.9925
7.5 | 0.978 | 0.03142 | -0.0355 | 31.1267
8 | 1.0201 | 0.03777 | -0.033 | 27.0082
8.5 | 1.0461 | 0.04619 | -0.0295 | 22.6478
9 | 1.0507 | 0.05538 | -0.0253 | 18.9726
9.5 | 1.0459 | 0.06477 | -0.0217 | 16.1479
10 | 0.9821 | 0.0732 | -0.0163 | 13.4167
10.5 | 0.9372 | 0.08465 | -0.0206 | 11.0715
11 | 0.9196 | 0.097 | -0.0257 | 9.4804
11.5 | 0.8761 | 0.13465 | -0.0479 | 6.5065
12 | 0.8369 | 0.14571 | -0.0613 | 5.7436
12.5 | 0.8689 | 0.15561 | -0.0583 | 5.5838
13 | 0.8439 | 0.16454 | -0.0698 | 5.1288
13.5 | 0.8639 | 0.17383 | -0.0705 | 4.9698
14 | 0.8618 | 0.18136 | -0.0773 | 4.7519

## 13. Re 100k Mach 0.25 (1)
BIGFOIL.COM POLAR EXPORT
HN-990
HN-990 |  |  |  | Cl Max: | 0.89 | at alpha= | 5 | deg
JavaFoil+Calcfoil stall+Eppler ext transition |  |  |  | L/D Max: | 76.361 | at alpha= | 5 | deg
Re: | 100000 |  |  | Cd Min: | 0.01013 | at alpha= | -1.5 | deg
Mach: | 0.25 |  |  | Cl=0 at alpha= | -2.6441 | deg
|  |  |  | @ Cl=0.1, Cd= | 0.010155
|  |  |  | @ Cl=0.4, Cd= | 0.012063
|  |  |  | @ Cl=0.6, Cd= | 0.11872
alpha (deg) | Cl | Cd | Cm | Cl/Cd
-13 | -0.057 | 0.18292 | -0.02 | -0.314
-12.5 | -0.055 | 0.16746 | -0.02 | -0.327
-12 | -0.052 | 0.15607 | -0.02 | -0.333
-11.5 | -0.12 | 0.14723 | -0.019 | -0.818
-11 | -0.183 | 0.26924 | -0.019 | -0.681
-10.5 | -0.233 | 0.19456 | -0.021 | -1.199
-10 | -0.276 | 0.17845 | -0.018 | -1.545
-9.5 | -0.311 | 0.14378 | -0.018 | -2.163
-9 | -0.338 | 0.11819 | -0.019 | -2.857
-8.5 | -0.352 | 0.10045 | -0.019 | -3.509
-8 | -0.354 | 0.08675 | -0.019 | -4.079
-7.5 | -0.347 | 0.07629 | -0.019 | -4.551
-7 | -0.333 | 0.06601 | -0.019 | -5.039
-6.5 | -0.311 | 0.0591 | -0.019 | -5.261
-6 | -0.283 | 0.05277 | -0.019 | -5.361
-5.5 | -0.25 | 0.0476 | -0.019 | -5.242
-5 | -0.212 | 0.04377 | -0.019 | -4.836
-4.5 | -0.17 | 0.0401 | -0.02 | -4.25
-4 | -0.127 | 0.03774 | -0.021 | -3.355
-3.5 | -0.081 | 0.03545 | -0.027 | -2.289
-3 | -0.042 | 0.01232 | -0.063 | -3.444
-2.5 | 0.017 | 0.01207 | -0.064 | 1.413
-2 | 0.077 | 0.01017 | -0.064 | 7.575
-1.5 | 0.137 | 0.01013 | -0.065 | 13.544
-1 | 0.197 | 0.01077 | -0.065 | 18.327
-0.5 | 0.257 | 0.01073 | -0.065 | 23.996
0 | 0.317 | 0.01223 | -0.066 | 25.946
0.5 | 0.377 | 0.01209 | -0.066 | 31.21
1 | 0.437 | 0.01202 | -0.066 | 36.375
1.5 | 0.497 | 0.01092 | -0.067 | 45.536
2 | 0.557 | 0.01063 | -0.067 | 52.375
2.5 | 0.616 | 0.01044 | -0.067 | 59.036
3 | 0.675 | 0.01033 | -0.068 | 65.356
3.5 | 0.733 | 0.01026 | -0.068 | 71.366
4 | 0.788 | 0.01052 | -0.068 | 74.85
4.5 | 0.84 | 0.0116 | -0.069 | 72.461
5 | 0.89 | 0.01165 | -0.069 | 76.361
5.5 | 0.748 | 0.04189 | -0.022 | 17.862
6 | 0.774 | 0.04591 | -0.021 | 16.865
6.5 | 0.791 | 0.05076 | -0.02 | 15.579
7 | 0.796 | 0.05723 | -0.02 | 13.908
7.5 | 0.788 | 0.06379 | -0.018 | 12.355
8 | 0.766 | 0.07425 | -0.017 | 10.314
8.5 | 0.729 | 0.08781 | -0.018 | 8.3
9 | 0.677 | 0.09395 | -0.019 | 7.208
9.5 | 0.613 | 0.10423 | -0.019 | 5.877
10 | 0.537 | 0.11872 | -0.02 | 4.522

## 14. Re 100k Mach 0.25 (2)
BIGFOIL.COM POLAR EXPORT
HN-990
HN-990 |  |  |  | Cl Max: | 1.06 | at alpha= | 20 | deg
XFOIL ncrit=9 |  |  |  | L/D Max: | 53.5192 | at alpha= | 4.5 | deg
Re: | 100000 |  |  | Cd Min: | 0.28531 | at alpha= | 20 | deg
Mach: | 0.25 |  |  | Cl=0 at alpha= | -0.45679 | deg
|  |  |  | @ Cl=0.1, Cd= | 0.014292
|  |  |  | @ Cl=0.4, Cd= | 0.015162
|  |  |  | @ Cl=0.6, Cd= | 0.013839
alpha (deg) | Cl | Cd | Cm | Cl/Cd
-20 | -0.7467 | 0.25511 | 0.0485 | -2.927
-19.5 | -0.7341 | 0.25419 | 0.0424 | -2.888
-19 | -0.7234 | 0.25259 | 0.0369 | -2.8639
-18.5 | -0.6979 | 0.23672 | 0.0354 | -2.9482
-18 | -0.6779 | 0.22789 | 0.0333 | -2.9747
-17.5 | -0.6602 | 0.2211 | 0.03 | -2.986
-17 | -0.6433 | 0.21449 | 0.0264 | -2.9992
-16.5 | -0.6272 | 0.20828 | 0.0225 | -3.0113
-16 | -0.6168 | 0.20486 | 0.0171 | -3.0108
-15.5 | -0.6128 | 0.20282 | 0.0117 | -3.0214
-15 | -0.585 | 0.18855 | 0.0111 | -3.1026
-14.5 | -0.5657 | 0.18037 | 0.0096 | -3.1363
-14 | -0.5509 | 0.17359 | 0.0068 | -3.1736
-13.5 | -0.5403 | 0.16761 | 0.0029 | -3.2236
-13 | -0.543 | 0.16472 | -0.003 | -3.2965
-12.5 | -0.5188 | 0.15309 | -0.003 | -3.3889
-12 | -0.5031 | 0.1459 | -0.0043 | -3.4483
-11.5 | -0.5082 | 0.14183 | -0.0103 | -3.5832
-11 | -0.4903 | 0.13215 | -0.0106 | -3.7102
-10.5 | -0.4766 | 0.12497 | -0.0117 | -3.8137
-10 | -0.4867 | 0.12042 | -0.0184 | -4.0417
-9.5 | -0.4657 | 0.11088 | -0.0169 | -4.2
-9 | -0.4633 | 0.10467 | -0.0199 | -4.4263
-8.5 | -0.4634 | 0.09729 | -0.0225 | -4.7631
-8 | -0.4587 | 0.09099 | -0.0235 | -5.0412
-7.5 | -0.4785 | 0.08454 | -0.0275 | -5.66
-7 | -0.4745 | 0.07792 | -0.0286 | -6.0896
-6.5 | -0.4712 | 0.07055 | -0.0296 | -6.679
-6 | -0.4684 | 0.06326 | -0.0322 | -7.4044
-5.5 | -0.46 | 0.05655 | -0.0332 | -8.1344
-5 | -0.4221 | 0.03961 | -0.0427 | -10.6564
-4.5 | -0.3796 | 0.03053 | -0.0423 | -12.4337
-4 | -0.3299 | 0.02445 | -0.0408 | -13.4928
-3.5 | -0.2787 | 0.02069 | -0.039 | -13.4703
-3 | -0.2277 | 0.01789 | -0.0371 | -12.7278
-2.5 | -0.1772 | 0.01501 | -0.0359 | -11.8055
-2 | -0.1519 | 0.01259 | -0.028 | -12.0651
-1.5 | -0.0976 | 0.01227 | -0.0263 | -7.9544
-1 | -0.0505 | 0.01257 | -0.0261 | -4.0175
-0.5 | -0.0049 | 0.01306 | -0.0257 | -0.37519
0 | 0.0518 | 0.01384 | -0.0277 | 3.7428
0.5 | 0.1553 | 0.01481 | -0.0381 | 10.4862
1 | 0.2546 | 0.01531 | -0.047 | 16.6297
1.5 | 0.3539 | 0.01537 | -0.055 | 23.0254
2 | 0.4557 | 0.01491 | -0.0624 | 30.5634
2.5 | 0.538 | 0.01433 | -0.0651 | 37.5436
3 | 0.6099 | 0.01376 | -0.0651 | 44.3241
3.5 | 0.6686 | 0.01356 | -0.0627 | 49.3068
4 | 0.7208 | 0.01375 | -0.0593 | 52.4218
4.5 | 0.768 | 0.01435 | -0.0554 | 53.5192
5 | 0.8099 | 0.01542 | -0.0511 | 52.5227
5.5 | 0.8456 | 0.0172 | -0.0466 | 49.1628
6 | 0.8765 | 0.02034 | -0.0423 | 43.0924
6.5 | 0.9115 | 0.02434 | -0.0383 | 37.4486
7 | 0.9563 | 0.02916 | -0.0354 | 32.7949
7.5 | 0.999 | 0.03493 | -0.0324 | 28.6001
8 | 1.0295 | 0.04206 | -0.0287 | 24.4769
8.5 | 1.0342 | 0.05075 | -0.0236 | 20.3783
9 | 1.0145 | 0.06002 | -0.019 | 16.9027
9.5 | 0.9772 | 0.0685 | -0.0158 | 14.2657
10 | 0.9363 | 0.07906 | -0.0192 | 11.8429
10.5 | 0.9034 | 0.0928 | -0.0281 | 9.7349
11.5 | 0.857 | 0.13889 | -0.055 | 6.1704
12 | 0.836 | 0.14966 | -0.0648 | 5.586
12.5 | 0.8522 | 0.15871 | -0.0664 | 5.3695
13 | 0.8509 | 0.16858 | -0.0726 | 5.0475
13.5 | 0.8841 | 0.17901 | -0.0704 | 4.9388
14 | 0.8669 | 0.18547 | -0.0816 | 4.6741
14.5 | 0.9091 | 0.19802 | -0.0778 | 4.591
15 | 0.8949 | 0.20252 | -0.0891 | 4.4188
15.5 | 0.9056 | 0.20983 | -0.0945 | 4.3159
16 | 0.945 | 0.22476 | -0.0921 | 4.2045
16.5 | 0.9383 | 0.22689 | -0.1022 | 4.1355
17 | 0.9506 | 0.23356 | -0.1082 | 4.07
17.5 | 0.9712 | 0.24182 | -0.1109 | 4.0162
18 | 0.9966 | 0.25526 | -0.1124 | 3.9043
18.5 | 1.0006 | 0.25692 | -0.1214 | 3.8946
19 | 1.0168 | 0.26372 | -0.1267 | 3.8556
19.5 | 1.0373 | 0.27191 | -0.1292 | 3.8149
20 | 1.06 | 0.28531 | -0.1316 | 3.7153

## 15. Re 100k Mach 0.50 (1)
BIGFOIL.COM POLAR EXPORT
HN-990
HN-990 |  |  |  | Cl Max: | 1.236 | at alpha= | 20 | deg
JavaFoil+Calcfoil stall+Eppler ext transition |  |  |  | L/D Max: | 72.352 | at alpha= | 4 | deg
Re: | 100000 |  |  | Cd Min: | 0.01038 | at alpha= | -1.5 | deg
Mach: | 0.5 |  |  | Cl=0 at alpha= | -2.6667 | deg
|  |  |  | @ Cl=0.1, Cd= | 0.010475
|  |  |  | @ Cl=0.4, Cd= | 0.012357
|  |  |  | @ Cl=0.6, Cd= | 0.011489
alpha (deg) | Cl | Cd | Cm | Cl/Cd
-20 | -0.892 | 0.34569 | -0.032 | -2.579
-19.5 | -0.867 | 0.32598 | -0.032 | -2.66
-19 | -0.843 | 0.31909 | -0.032 | -2.641
-18.5 | -0.818 | 0.32297 | -0.032 | -2.533
-18 | -0.794 | 0.31834 | -0.032 | -2.493
-17.5 | -0.767 | 0.29641 | -0.031 | -2.587
-17 | -0.742 | 0.29305 | -0.031 | -2.531
-16.5 | -0.717 | 0.27744 | -0.031 | -2.585
-16 | -0.692 | 0.27296 | -0.031 | -2.536
-15.5 | -0.667 | 0.26884 | -0.032 | -2.482
-15 | -0.641 | 0.26269 | -0.031 | -2.441
-14.5 | -0.615 | 0.24011 | -0.03 | -2.563
-14 | -0.59 | 0.23816 | -0.03 | -2.479
-13.5 | -0.565 | 0.23424 | -0.03 | -2.413
-13 | -0.54 | 0.23105 | -0.031 | -2.336
-12.5 | -0.513 | 0.21502 | -0.029 | -2.388
-12 | -0.488 | 0.21102 | -0.029 | -2.312
-11.5 | -0.462 | 0.20824 | -0.029 | -2.221
-11 | -0.437 | 0.20403 | -0.029 | -2.141
-10.5 | -0.411 | 0.20075 | -0.029 | -2.049
-10 | -0.385 | 0.18518 | -0.027 | -2.079
-9.5 | -0.359 | 0.17434 | -0.027 | -2.06
-9 | -0.333 | 0.17291 | -0.027 | -1.928
-8.5 | -0.308 | 0.17038 | -0.027 | -1.805
-8 | -0.281 | 0.15035 | -0.025 | -1.871
-7.5 | -0.255 | 0.14728 | -0.025 | -1.733
-7 | -0.229 | 0.14832 | -0.025 | -1.546
-6.5 | -0.203 | 0.13099 | -0.022 | -1.55
-6 | -0.177 | 0.12783 | -0.022 | -1.384
-5.5 | -0.151 | 0.11289 | -0.023 | -1.335
-5 | -0.202 | 0.05742 | -0.022 | -3.52
-4.5 | -0.179 | 0.04675 | -0.021 | -3.824
-4 | -0.137 | 0.03999 | -0.022 | -3.438
-3.5 | -0.089 | 0.03698 | -0.023 | -2.414
-3 | -0.038 | 0.03483 | -0.031 | -1.088
-2.5 | 0.019 | 0.01244 | -0.071 | 1.529
-2 | 0.086 | 0.0105 | -0.072 | 8.193
-1.5 | 0.153 | 0.01038 | -0.072 | 14.768
-1 | 0.221 | 0.01053 | -0.073 | 20.944
-0.5 | 0.288 | 0.01113 | -0.073 | 25.839
0 | 0.354 | 0.01118 | -0.073 | 31.69
0.5 | 0.422 | 0.01292 | -0.074 | 32.643
1 | 0.489 | 0.01299 | -0.074 | 37.619
1.5 | 0.555 | 0.01165 | -0.075 | 47.663
2 | 0.622 | 0.01141 | -0.075 | 54.488
2.5 | 0.688 | 0.01131 | -0.075 | 60.812
3 | 0.753 | 0.01144 | -0.076 | 65.864
3.5 | 0.816 | 0.01171 | -0.076 | 69.677
4 | 0.874 | 0.01207 | -0.076 | 72.352
4.5 | 0.922 | 0.01637 | -0.076 | 56.343
5 | 0.77 | 0.04207 | -0.024 | 18.295
5.5 | 0.78 | 0.04936 | -0.023 | 15.799
6 | 0.68 | 0.06798 | -0.02 | 9.995
6.5 | 0.49 | 0.12255 | -0.025 | 4.002
7 | 0.517 | 0.12956 | -0.024 | 3.994
7.5 | 0.544 | 0.13169 | -0.024 | 4.134
8 | 0.572 | 0.1468 | -0.029 | 3.896
8.5 | 0.599 | 0.14995 | -0.029 | 3.994
9 | 0.627 | 0.17233 | -0.032 | 3.637
9.5 | 0.654 | 0.17549 | -0.033 | 3.726
10 | 0.681 | 0.17789 | -0.033 | 3.827
10.5 | 0.709 | 0.20015 | -0.036 | 3.543
11 | 0.736 | 0.20323 | -0.036 | 3.622
11.5 | 0.763 | 0.21101 | -0.036 | 3.617
12 | 0.792 | 0.23266 | -0.039 | 3.404
12.5 | 0.819 | 0.23596 | -0.039 | 3.471
13 | 0.846 | 0.24041 | -0.04 | 3.52
13.5 | 0.875 | 0.25519 | -0.042 | 3.43
14 | 0.902 | 0.26666 | -0.043 | 3.384
14.5 | 0.929 | 0.27721 | -0.043 | 3.353
15 | 0.957 | 0.27601 | -0.043 | 3.466
15.5 | 0.986 | 0.30383 | -0.046 | 3.246
16 | 1.013 | 0.29813 | -0.046 | 3.399
16.5 | 1.04 | 0.30708 | -0.046 | 3.388
17 | 1.068 | 0.30977 | -0.046 | 3.446
17.5 | 1.098 | 0.31881 | -0.048 | 3.443
18 | 1.125 | 0.33644 | -0.049 | 3.343
18.5 | 1.152 | 0.33851 | -0.049 | 3.402
19 | 1.179 | 0.35162 | -0.049 | 3.352
19.5 | 1.206 | 0.3576 | -0.049 | 3.372
20 | 1.236 | 0.38232 | -0.051 | 3.234

## 16. Re 100k Mach 0.50 (2)
BIGFOIL.COM POLAR EXPORT
HN-990
HN-990 |  |  |  | Cl Max: | 1.1616 | at alpha= | 20 | deg
XFOIL ncrit=9 |  |  |  | L/D Max: | 51.1491 | at alpha= | 4 | deg
Re: | 100000 |  |  | Cd Min: | 0.31023 | at alpha= | 20 | deg
Mach: | 0.5 |  |  | Cl=0 at alpha= | -0.51241 | deg
|  |  |  | @ Cl=0.1, Cd= | 0.015134
|  |  |  | @ Cl=0.4, Cd= | 0.015538
|  |  |  | @ Cl=0.6, Cd= | 0.014477
alpha (deg) | Cl | Cd | Cm | Cl/Cd
-20 | -0.818 | 0.28021 | 0.0575 | -2.9192
-19.5 | -0.7946 | 0.26908 | 0.0543 | -2.953
-19 | -0.7728 | 0.26102 | 0.05 | -2.9607
-18.5 | -0.7512 | 0.25314 | 0.0455 | -2.9675
-18 | -0.7299 | 0.24553 | 0.0408 | -2.9728
-17.5 | -0.7102 | 0.23971 | 0.0353 | -2.9627
-17 | -0.6966 | 0.2375 | 0.0288 | -2.9331
-16.5 | -0.6756 | 0.22776 | 0.0248 | -2.9663
-16 | -0.6474 | 0.21433 | 0.0235 | -3.0206
-15.5 | -0.6265 | 0.20643 | 0.02 | -3.0349
-15 | -0.6069 | 0.19902 | 0.0161 | -3.0494
-14.5 | -0.5932 | 0.19421 | 0.0105 | -3.0544
-14 | -0.5902 | 0.19252 | 0.0044 | -3.0657
-13.5 | -0.5523 | 0.17614 | 0.0053 | -3.1356
-13 | -0.5349 | 0.16889 | 0.0021 | -3.1672
-12.5 | -0.5375 | 0.1671 | -0.0045 | -3.2166
-12 | -0.5048 | 0.15392 | -0.0041 | -3.2796
-11.5 | -0.4906 | 0.14679 | -0.0069 | -3.3422
-11 | -0.4998 | 0.14439 | -0.0137 | -3.4615
-10.5 | -0.4655 | 0.13194 | -0.0119 | -3.5281
-10 | -0.4624 | 0.12638 | -0.0158 | -3.6588
-9.5 | -0.4485 | 0.11792 | -0.0172 | -3.8034
-9 | -0.4406 | 0.11143 | -0.0194 | -3.9541
-8.5 | -0.4325 | 0.10393 | -0.0211 | -4.1615
-8 | -0.4416 | 0.09909 | -0.0256 | -4.4566
-7.5 | -0.4226 | 0.09101 | -0.0238 | -4.6434
-7 | -0.4202 | 0.08458 | -0.024 | -4.9681
-6.5 | -0.4251 | 0.07859 | -0.0235 | -5.4091
-6 | -0.4382 | 0.0728 | -0.0233 | -6.0192
-5 | -0.4433 | 0.05138 | -0.0393 | -8.6279
-4.5 | -0.4266 | 0.04195 | -0.0418 | -10.1692
-4 | -0.3945 | 0.03416 | -0.042 | -11.5486
-3.5 | -0.3453 | 0.02739 | -0.042 | -12.6068
-3 | -0.2877 | 0.02251 | -0.0409 | -12.781
-2.5 | -0.2273 | 0.01916 | -0.0391 | -11.8633
-2 | -0.1703 | 0.01659 | -0.0372 | -10.2652
-1.5 | -0.1309 | 0.01385 | -0.0316 | -9.4513
-1 | -0.0864 | 0.01354 | -0.026 | -6.3811
-0.5 | 0.0022 | 0.01439 | -0.0327 | 0.15288
0 | 0.1153 | 0.01525 | -0.0433 | 7.5607
0.5 | 0.2263 | 0.01572 | -0.0527 | 14.3957
1 | 0.3317 | 0.01578 | -0.0601 | 21.0203
1.5 | 0.4388 | 0.0154 | -0.0665 | 28.4935
2 | 0.5321 | 0.01484 | -0.0691 | 35.8558
2.5 | 0.6107 | 0.01442 | -0.0684 | 42.3509
3 | 0.6789 | 0.01434 | -0.0655 | 47.3431
3.5 | 0.7393 | 0.01468 | -0.0613 | 50.361
4 | 0.7923 | 0.01549 | -0.0562 | 51.1491
4.5 | 0.8387 | 0.01686 | -0.0504 | 49.745
5 | 0.8778 | 0.01905 | -0.0443 | 46.0787
5.5 | 0.913 | 0.02247 | -0.0383 | 40.632
6 | 0.9504 | 0.02714 | -0.0329 | 35.0184
6.5 | 0.9898 | 0.03313 | -0.0279 | 29.8762
7 | 1.0037 | 0.04052 | -0.0224 | 24.7705
7.5 | 0.9904 | 0.04816 | -0.0172 | 20.5648
8 | 0.9585 | 0.05629 | -0.0147 | 17.0279
8.5 | 0.9215 | 0.06702 | -0.0193 | 13.7496
9 | 0.8877 | 0.08123 | -0.0298 | 10.9282
9.5 | 0.8661 | 0.09672 | -0.0404 | 8.9547
10 | 0.8551 | 0.1103 | -0.0482 | 7.7525
10.5 | 0.8508 | 0.12282 | -0.0547 | 6.9272
11 | 0.8513 | 0.13478 | -0.0609 | 6.3162
11.5 | 0.857 | 0.14616 | -0.0664 | 5.8634
12 | 0.8786 | 0.16507 | -0.0729 | 5.3226
12.5 | 0.8699 | 0.17329 | -0.0825 | 5.0199
13 | 0.8837 | 0.18251 | -0.0874 | 4.8419
13.5 | 0.9194 | 0.19609 | -0.0879 | 4.6887
14 | 0.9148 | 0.20123 | -0.0976 | 4.546
14.5 | 0.9531 | 0.2156 | -0.0974 | 4.4207
15 | 0.9517 | 0.21942 | -0.1076 | 4.3373
16 | 0.9925 | 0.23805 | -0.1174 | 4.1693
16.5 | 1.0123 | 0.24662 | -0.123 | 4.1047
17 | 1.0442 | 0.26075 | -0.1242 | 4.0046
17.5 | 1.0575 | 0.26689 | -0.1322 | 3.9623
18 | 1.0751 | 0.27388 | -0.1395 | 3.9254
18.5 | 1.0978 | 0.2831 | -0.1443 | 3.8778
19 | 1.1327 | 0.30373 | -0.1447 | 3.7293
19.5 | 1.1428 | 0.30387 | -0.1543 | 3.7608
20 | 1.1616 | 0.31023 | -0.162 | 3.7443

## 17. Re 250k Mach 0.00 (1)
BIGFOIL.COM POLAR EXPORT
HN-990
HN-990 |  |  |  | Cl Max: | 0.912 | at alpha= | 5.5 | deg
JavaFoil+Calcfoil stall+Eppler ext transition |  |  |  | L/D Max: | 99.058 | at alpha= | 4 | deg
Re: | 250000 |  |  | Cd Min: | 0.00726 | at alpha= | -2.5 | deg
Mach: | 0 |  |  | Cl=0 at alpha= | -2.6465 | deg
|  |  |  | @ Cl=0.1, Cd= | 0.0076803
|  |  |  | @ Cl=0.4, Cd= | 0.0079886
|  |  |  | @ Cl=0.6, Cd= | 0.0074268
alpha (deg) | Cl | Cd | Cm | Cl/Cd
-14.5 | -0.274 | 0.1517 | -0.018 | -1.808
-14 | -0.291 | 0.1432 | -0.019 | -2.034
-13.5 | -0.308 | 0.13473 | -0.018 | -2.29
-13 | -0.326 | 0.12535 | -0.018 | -2.6
-12.5 | -0.343 | 0.15113 | -0.018 | -2.271
-12 | -0.36 | 0.13937 | -0.018 | -2.581
-11.5 | -0.375 | 0.12455 | -0.018 | -3.012
-11 | -0.389 | 0.11508 | -0.018 | -3.378
-10.5 | -0.4 | 0.10205 | -0.018 | -3.918
-10 | -0.408 | 0.09262 | -0.018 | -4.401
-9.5 | -0.411 | 0.08378 | -0.018 | -4.91
-9 | -0.41 | 0.07679 | -0.018 | -5.345
-8.5 | -0.403 | 0.0697 | -0.018 | -5.78
-8 | -0.388 | 0.06286 | -0.018 | -6.166
-7.5 | -0.368 | 0.0576 | -0.018 | -6.384
-7 | -0.343 | 0.05298 | -0.018 | -6.483
-6.5 | -0.315 | 0.048 | -0.018 | -6.56
-6 | -0.282 | 0.04449 | -0.018 | -6.347
-5.5 | -0.246 | 0.04151 | -0.019 | -5.938
-5 | -0.208 | 0.03876 | -0.019 | -5.357
-4.5 | -0.166 | 0.03637 | -0.02 | -4.574
-4 | -0.154 | 0.01021 | -0.061 | -15.057
-3.5 | -0.098 | 0.00999 | -0.061 | -9.81
-3 | -0.041 | 0.00968 | -0.062 | -4.249
-2.5 | 0.017 | 0.00726 | -0.062 | 2.274
-2 | 0.075 | 0.00762 | -0.062 | 9.794
-1.5 | 0.133 | 0.00776 | -0.063 | 17.121
-1 | 0.191 | 0.00773 | -0.063 | 24.728
-0.5 | 0.249 | 0.00844 | -0.063 | 29.521
0 | 0.307 | 0.0083 | -0.064 | 37.044
0.5 | 0.365 | 0.00823 | -0.064 | 44.385
1 | 0.423 | 0.00783 | -0.064 | 54.103
1.5 | 0.481 | 0.00763 | -0.065 | 63.057
2 | 0.539 | 0.00749 | -0.065 | 71.986
2.5 | 0.597 | 0.00743 | -0.065 | 80.289
3 | 0.654 | 0.00737 | -0.065 | 88.688
3.5 | 0.71 | 0.00744 | -0.066 | 95.462
4 | 0.764 | 0.00771 | -0.066 | 99.058
4.5 | 0.816 | 0.00939 | -0.066 | 86.88
5 | 0.866 | 0.00945 | -0.067 | 91.608
5.5 | 0.912 | 0.00963 | -0.067 | 94.73
6 | 0.76 | 0.04133 | -0.022 | 18.398
6.5 | 0.784 | 0.04476 | -0.021 | 17.525
7 | 0.801 | 0.04857 | -0.02 | 16.501
7.5 | 0.811 | 0.05248 | -0.02 | 15.454
8 | 0.813 | 0.05765 | -0.019 | 14.098
8.5 | 0.807 | 0.06294 | -0.018 | 12.815
9 | 0.793 | 0.06889 | -0.018 | 11.514
9.5 | 0.773 | 0.07498 | -0.018 | 10.308
10 | 0.747 | 0.0816 | -0.019 | 9.153
10.5 | 0.716 | 0.08938 | -0.02 | 8.013

## 18. Re 250k Mach 0.00 (2)
BIGFOIL.COM POLAR EXPORT
HN-990
HN-990 |  |  |  | Cl Max: | 1.0825 | at alpha= | 9 | deg
XFOIL ncrit=9 |  |  |  | L/D Max: | 76.8669 | at alpha= | 3.5 | deg
Re: | 250000 |  |  | Cd Min: | 0.2475 | at alpha= | -20 | deg
Mach: | 0 |  |  | Cl=0 at alpha= | -1.5325 | deg
|  |  |  | @ Cl=0.1, Cd= | 0.0085065
|  |  |  | @ Cl=0.4, Cd= | 0.0074621
|  |  |  | @ Cl=0.6, Cd= | 0.0079812
alpha (deg) | Cl | Cd | Cm | Cl/Cd
-20 | -0.7243 | 0.2475 | 0.0453 | -2.9265
-19.5 | -0.7075 | 0.24113 | 0.0415 | -2.9341
-19 | -0.6905 | 0.23495 | 0.0375 | -2.9389
-18.5 | -0.6747 | 0.22954 | 0.0329 | -2.9394
-18 | -0.6613 | 0.22454 | 0.0282 | -2.9451
-17.5 | -0.6483 | 0.21896 | 0.0239 | -2.9608
-17 | -0.6319 | 0.20892 | 0.0212 | -3.0246
-16.5 | -0.6136 | 0.20099 | 0.0199 | -3.0529
-16 | -0.5982 | 0.1946 | 0.0171 | -3.074
-15.5 | -0.5836 | 0.18802 | 0.0141 | -3.1039
-15 | -0.5695 | 0.18122 | 0.0109 | -3.1426
-14.5 | -0.5569 | 0.17483 | 0.0069 | -3.1854
-14 | -0.5493 | 0.16933 | 0.0023 | -3.244
-13.5 | -0.5395 | 0.16278 | -0.0013 | -3.3143
-13 | -0.5284 | 0.15556 | -0.0045 | -3.3968
-12.5 | -0.5182 | 0.14807 | -0.0076 | -3.4997
-12 | -0.5069 | 0.13767 | -0.0072 | -3.682
-11.5 | -0.4955 | 0.13089 | -0.0087 | -3.7856
-11 | -0.4867 | 0.12405 | -0.0109 | -3.9234
-10.5 | -0.4794 | 0.11699 | -0.0134 | -4.0978
-10 | -0.4738 | 0.1098 | -0.0162 | -4.3151
-9.5 | -0.4726 | 0.10219 | -0.0216 | -4.6247
-9 | -0.4703 | 0.09481 | -0.0265 | -4.9604
-7.5 | -0.5014 | 0.06547 | -0.0429 | -7.6585
-7 | -0.4957 | 0.06032 | -0.0406 | -8.2178
-6.5 | -0.4874 | 0.05318 | -0.0414 | -9.1651
-6 | -0.4656 | 0.04737 | -0.0419 | -9.829
-5.5 | -0.4503 | 0.03861 | -0.041 | -11.6628
-5 | -0.4101 | 0.02686 | -0.0391 | -15.2681
-4.5 | -0.3641 | 0.0194 | -0.0377 | -18.768
-4 | -0.315 | 0.01625 | -0.036 | -19.3846
-3.5 | -0.2662 | 0.01396 | -0.0348 | -19.0688
-3 | -0.2114 | 0.0126 | -0.035 | -16.7778
-2.5 | -0.1356 | 0.01066 | -0.0402 | -12.7205
-2 | -0.0633 | 0.00925 | -0.0445 | -6.8432
-1.5 | 0.0044 | 0.00886 | -0.0459 | 0.49661
-1 | 0.0727 | 0.00859 | -0.0472 | 8.4633
0 | 0.2557 | 0.00803 | -0.0619 | 31.8431
0.5 | 0.3307 | 0.0077 | -0.0655 | 42.9481
1 | 0.3937 | 0.00747 | -0.0664 | 52.7041
1.5 | 0.4496 | 0.0074 | -0.0657 | 60.7568
2 | 0.5031 | 0.00746 | -0.0646 | 67.4397
2.5 | 0.5543 | 0.00766 | -0.0631 | 72.3629
3 | 0.6041 | 0.00801 | -0.0613 | 75.4182
3.5 | 0.6526 | 0.00849 | -0.0595 | 76.8669
4 | 0.6998 | 0.00913 | -0.0576 | 76.6484
4.5 | 0.7457 | 0.00994 | -0.0556 | 75.0201
5 | 0.7899 | 0.01103 | -0.0537 | 71.6138
5.5 | 0.8336 | 0.01237 | -0.0519 | 67.3888
6 | 0.8753 | 0.01419 | -0.0501 | 61.6843
6.5 | 0.9145 | 0.0166 | -0.0476 | 55.0904
7 | 0.9523 | 0.01932 | -0.0444 | 49.2909
7.5 | 0.99 | 0.02275 | -0.0414 | 43.5165
8 | 1.0314 | 0.02672 | -0.0389 | 38.6003
8.5 | 1.0672 | 0.0326 | -0.0357 | 32.7362
9 | 1.0825 | 0.0414 | -0.0306 | 26.1473

## 19. Re 250k Mach 0.10 (1)
BIGFOIL.COM POLAR EXPORT
HN-990
HN-990 |  |  |  | Cl Max: | 0.916 | at alpha= | 5.5 | deg
JavaFoil+Calcfoil stall+Eppler ext transition |  |  |  | L/D Max: | 98.822 | at alpha= | 4 | deg
Re: | 250000 |  |  | Cd Min: | 0.0074 | at alpha= | 3 | deg
Mach: | 0.1 |  |  | Cl=0 at alpha= | -2.6465 | deg
|  |  |  | @ Cl=0.1, Cd= | 0.0076803
|  |  |  | @ Cl=0.4, Cd= | 0.0080307
|  |  |  | @ Cl=0.6, Cd= | 0.00746
alpha (deg) | Cl | Cd | Cm | Cl/Cd
-14 | -0.256 | 0.14742 | -0.019 | -1.735
-13.5 | -0.275 | 0.1378 | -0.019 | -1.996
-13 | -0.295 | 0.1286 | -0.019 | -2.292
-12.5 | -0.315 | 0.12112 | -0.019 | -2.597
-12 | -0.334 | 0.14775 | -0.018 | -2.26
-11.5 | -0.352 | 0.13181 | -0.018 | -2.673
-11 | -0.369 | 0.11802 | -0.018 | -3.128
-10.5 | -0.383 | 0.10577 | -0.018 | -3.625
-10 | -0.394 | 0.09692 | -0.018 | -4.069
-9.5 | -0.401 | 0.08697 | -0.018 | -4.613
-9 | -0.403 | 0.07947 | -0.018 | -5.071
-8.5 | -0.398 | 0.07163 | -0.018 | -5.552
-8 | -0.384 | 0.06436 | -0.019 | -5.97
-7.5 | -0.366 | 0.05787 | -0.018 | -6.32
-7 | -0.343 | 0.05315 | -0.018 | -6.444
-6.5 | -0.315 | 0.04842 | -0.018 | -6.499
-6 | -0.283 | 0.04488 | -0.018 | -6.299
-5.5 | -0.247 | 0.0416 | -0.019 | -5.939
-5 | -0.208 | 0.03867 | -0.019 | -5.387
-4.5 | -0.167 | 0.03643 | -0.02 | -4.584
-4 | -0.124 | 0.03417 | -0.029 | -3.638
-3.5 | -0.098 | 0.00999 | -0.061 | -9.858
-3 | -0.041 | 0.00975 | -0.062 | -4.242
-2.5 | 0.017 | 0.00951 | -0.062 | 1.745
-2 | 0.075 | 0.00762 | -0.063 | 9.837
-1.5 | 0.133 | 0.00776 | -0.063 | 17.195
-1 | 0.192 | 0.00773 | -0.063 | 24.837
-0.5 | 0.251 | 0.00847 | -0.064 | 29.568
0 | 0.309 | 0.00832 | -0.064 | 37.121
0.5 | 0.367 | 0.00826 | -0.064 | 44.471
1 | 0.426 | 0.00785 | -0.065 | 54.22
1.5 | 0.484 | 0.00766 | -0.065 | 63.16
2 | 0.542 | 0.00752 | -0.065 | 72.076
2.5 | 0.6 | 0.00746 | -0.065 | 80.343
3 | 0.657 | 0.0074 | -0.066 | 88.744
3.5 | 0.713 | 0.00746 | -0.066 | 95.592
4 | 0.768 | 0.00777 | -0.066 | 98.822
4.5 | 0.82 | 0.00942 | -0.067 | 87.016
5 | 0.869 | 0.00948 | -0.067 | 91.677
5.5 | 0.916 | 0.00967 | -0.067 | 94.647
6 | 0.763 | 0.04141 | -0.022 | 18.421
6.5 | 0.786 | 0.0449 | -0.021 | 17.503
7 | 0.802 | 0.04881 | -0.02 | 16.424
7.5 | 0.809 | 0.05296 | -0.02 | 15.28
8 | 0.808 | 0.05843 | -0.019 | 13.834
8.5 | 0.799 | 0.06404 | -0.017 | 12.473
9 | 0.781 | 0.07021 | -0.019 | 11.13
9.5 | 0.757 | 0.07633 | -0.019 | 9.914
10 | 0.726 | 0.08321 | -0.019 | 8.724
10.5 | 0.69 | 0.0913 | -0.02 | 7.56

## 20. Re 250k Mach 0.10 (2)
BIGFOIL.COM POLAR EXPORT
HN-990
HN-990 |  |  |  | Cl Max: | 1.084 | at alpha= | 9.5 | deg
XFOIL ncrit=9 |  |  |  | L/D Max: | 76.6784 | at alpha= | 3.5 | deg
Re: | 250000 |  |  | Cd Min: | 0.05153 | at alpha= | 9.5 | deg
Mach: | 0.1 |  |  | Cl=0 at alpha= | -1.5469 | deg
|  |  |  | @ Cl=0.1, Cd= | 0.0085344
|  |  |  | @ Cl=0.4, Cd= | 0.0074665
|  |  |  | @ Cl=0.6, Cd= | 0.0079916
alpha (deg) | Cl | Cd | Cm | Cl/Cd
-3 | -0.2112 | 0.01267 | -0.0356 | -16.6693
-2.5 | -0.135 | 0.01075 | -0.0408 | -12.5581
-2 | -0.0628 | 0.00928 | -0.045 | -6.7672
-1.5 | 0.0065 | 0.00888 | -0.0467 | 0.73198
-1 | 0.0745 | 0.0086 | -0.0478 | 8.6628
-0.5 | 0.1756 | 0.00834 | -0.0569 | 21.0552
0 | 0.2584 | 0.00802 | -0.0624 | 32.2195
0.5 | 0.3342 | 0.00768 | -0.0661 | 43.5156
1 | 0.3968 | 0.00747 | -0.0668 | 53.1191
1.5 | 0.4521 | 0.00741 | -0.066 | 61.0121
2 | 0.5057 | 0.00748 | -0.0648 | 67.607
2.5 | 0.557 | 0.00769 | -0.0632 | 72.4317
3 | 0.6069 | 0.00804 | -0.0614 | 75.4851
3.5 | 0.6556 | 0.00855 | -0.0595 | 76.6784
4 | 0.703 | 0.00919 | -0.0576 | 76.4962
4.5 | 0.749 | 0.01003 | -0.0556 | 74.676
5 | 0.7934 | 0.01114 | -0.0536 | 71.2208
5.5 | 0.8373 | 0.01252 | -0.0518 | 66.877
6 | 0.8787 | 0.01443 | -0.0499 | 60.894
6.5 | 0.9182 | 0.01687 | -0.0472 | 54.428
7 | 0.9555 | 0.0197 | -0.0439 | 48.5025
7.5 | 0.994 | 0.02323 | -0.0409 | 42.7895
8 | 1.0352 | 0.02746 | -0.0382 | 37.6985
8.5 | 1.0686 | 0.03372 | -0.0346 | 31.6904
9 | 1.08 | 0.04253 | -0.0294 | 25.3938
9.5 | 1.084 | 0.05153 | -0.0248 | 21.0363

## 21. Re 250k Mach 0.25 (1)
BIGFOIL.COM POLAR EXPORT
HN-990
HN-990 |  |  |  | Cl Max: | 0.89 | at alpha= | 5 | deg
JavaFoil+Calcfoil stall+Eppler ext transition |  |  |  | L/D Max: | 97.351 | at alpha= | 4 | deg
Re: | 250000 |  |  | Cd Min: | 0.00759 | at alpha= | 2.5 | deg
Mach: | 0.25 |  |  | Cl=0 at alpha= | -2.6441 | deg
|  |  |  | @ Cl=0.1, Cd= | 0.0077452
|  |  |  | @ Cl=0.4, Cd= | 0.008239
|  |  |  | @ Cl=0.6, Cd= | 0.09661
alpha (deg) | Cl | Cd | Cm | Cl/Cd
-13 | -0.058 | 0.14635 | -0.021 | -0.393
-12.5 | -0.055 | 0.13471 | -0.021 | -0.407
-12 | -0.052 | 0.1254 | -0.021 | -0.415
-11.5 | -0.12 | 0.11691 | -0.02 | -1.031
-11 | -0.183 | 0.10746 | -0.02 | -1.706
-10.5 | -0.233 | 0.147 | -0.021 | -1.587
-10 | -0.276 | 0.08972 | -0.019 | -3.074
-9.5 | -0.311 | 0.11208 | -0.019 | -2.775
-9 | -0.338 | 0.09539 | -0.02 | -3.54
-8.5 | -0.352 | 0.08107 | -0.019 | -4.348
-8 | -0.354 | 0.07195 | -0.019 | -4.918
-7.5 | -0.347 | 0.06333 | -0.019 | -5.482
-7 | -0.333 | 0.05654 | -0.019 | -5.884
-6.5 | -0.311 | 0.0508 | -0.019 | -6.122
-6 | -0.283 | 0.04633 | -0.019 | -6.107
-5.5 | -0.25 | 0.04217 | -0.019 | -5.916
-5 | -0.212 | 0.03921 | -0.02 | -5.4
-4.5 | -0.17 | 0.03679 | -0.02 | -4.634
-4 | -0.127 | 0.03491 | -0.026 | -3.634
-3.5 | -0.101 | 0.01009 | -0.063 | -10.006
-3 | -0.042 | 0.0098 | -0.064 | -4.331
-2.5 | 0.017 | 0.00956 | -0.064 | 1.783
-2 | 0.077 | 0.00768 | -0.064 | 10.03
-1.5 | 0.137 | 0.00785 | -0.065 | 17.467
-1 | 0.197 | 0.00783 | -0.065 | 25.2
-0.5 | 0.257 | 0.00858 | -0.065 | 30.009
0 | 0.317 | 0.00846 | -0.066 | 37.533
0.5 | 0.377 | 0.0084 | -0.066 | 44.907
1 | 0.437 | 0.00798 | -0.066 | 54.816
1.5 | 0.497 | 0.0078 | -0.067 | 63.693
2 | 0.557 | 0.00766 | -0.067 | 72.637
2.5 | 0.616 | 0.00759 | -0.067 | 81.168
3 | 0.675 | 0.00759 | -0.068 | 88.938
3.5 | 0.733 | 0.00765 | -0.068 | 95.742
4 | 0.788 | 0.00809 | -0.068 | 97.351
4.5 | 0.84 | 0.00959 | -0.069 | 87.657
5 | 0.89 | 0.00969 | -0.069 | 91.823
5.5 | 0.748 | 0.03908 | -0.023 | 19.154
6 | 0.774 | 0.04223 | -0.022 | 18.335
6.5 | 0.791 | 0.04593 | -0.021 | 17.218
7 | 0.796 | 0.05079 | -0.02 | 15.674
7.5 | 0.788 | 0.05604 | -0.019 | 14.065
8 | 0.766 | 0.06251 | -0.018 | 12.252
8.5 | 0.729 | 0.06912 | -0.019 | 10.544
9 | 0.677 | 0.07702 | -0.02 | 8.793
9.5 | 0.613 | 0.0856 | -0.02 | 7.157
10 | 0.537 | 0.09661 | -0.021 | 5.558

## 22. Re 250k Mach 0.25 (2)
BIGFOIL.COM POLAR EXPORT
HN-990
HN-990 |  |  |  | Cl Max: | 1.0654 | at alpha= | 8.5 | deg
XFOIL ncrit=9 |  |  |  | L/D Max: | 76.1905 | at alpha= | 3.5 | deg
Re: | 250000 |  |  | Cd Min: | 0.25244 | at alpha= | -20 | deg
Mach: | 0.25 |  |  | Cl=0 at alpha= | -1.5816 | deg
|  |  |  | @ Cl=0.1, Cd= | 0.0085873
|  |  |  | @ Cl=0.4, Cd= | 0.0075147
|  |  |  | @ Cl=0.6, Cd= | 0.0080827
alpha (deg) | Cl | Cd | Cm | Cl/Cd
-20 | -0.7401 | 0.25244 | 0.0479 | -2.9318
-19.5 | -0.7218 | 0.24599 | 0.0436 | -2.9343
-19 | -0.7044 | 0.24024 | 0.0389 | -2.9321
-18.5 | -0.6888 | 0.23492 | 0.0341 | -2.9321
-18 | -0.6746 | 0.22958 | 0.0294 | -2.9384
-17.5 | -0.66 | 0.22353 | 0.0251 | -2.9526
-17 | -0.6381 | 0.21136 | 0.0244 | -3.019
-16.5 | -0.6212 | 0.20457 | 0.0215 | -3.0366
-16 | -0.6048 | 0.1979 | 0.0184 | -3.0561
-15.5 | -0.5889 | 0.19105 | 0.015 | -3.0824
-15 | -0.5737 | 0.18441 | 0.0111 | -3.111
-14.5 | -0.5632 | 0.17904 | 0.0062 | -3.1457
-14 | -0.5536 | 0.17305 | 0.0021 | -3.1991
-13.5 | -0.5415 | 0.166 | -0.0013 | -3.262
-13 | -0.5292 | 0.15855 | -0.0045 | -3.3377
-12.5 | -0.513 | 0.14752 | -0.0042 | -3.4775
-12 | -0.4998 | 0.14066 | -0.0058 | -3.5532
-11.5 | -0.4893 | 0.13366 | -0.008 | -3.6608
-11 | -0.48 | 0.12665 | -0.0105 | -3.79
-10.5 | -0.4726 | 0.11943 | -0.0135 | -3.9571
-10 | -0.4687 | 0.11246 | -0.0183 | -4.1677
-9.5 | -0.4647 | 0.10533 | -0.0232 | -4.4118
-9 | -0.4604 | 0.09775 | -0.0268 | -4.71
-8.5 | -0.4643 | 0.08825 | -0.027 | -5.2612
-8 | -0.4593 | 0.08231 | -0.027 | -5.5801
-7.5 | -0.4658 | 0.07579 | -0.0287 | -6.1459
-7 | -0.4761 | 0.06805 | -0.0335 | -6.9963
-6.5 | -0.4766 | 0.0579 | -0.0416 | -8.2314
-6 | -0.478 | 0.048 | -0.0431 | -9.9583
-5.5 | -0.4588 | 0.04341 | -0.0405 | -10.569
-4.5 | -0.3862 | 0.0228 | -0.0389 | -16.9386
-4 | -0.3351 | 0.01794 | -0.0373 | -18.6789
-3.5 | -0.2835 | 0.01544 | -0.0357 | -18.3614
-3 | -0.21 | 0.01308 | -0.0389 | -16.055
-2.5 | -0.1307 | 0.01128 | -0.0439 | -11.5869
-2 | -0.0574 | 0.00951 | -0.0482 | -6.0358
-1.5 | 0.0112 | 0.00897 | -0.0493 | 1.2486
-1 | 0.0785 | 0.00865 | -0.0498 | 9.0751
-0.5 | 0.1848 | 0.00834 | -0.0589 | 22.1583
0 | 0.277 | 0.00798 | -0.0659 | 34.7118
0.5 | 0.3451 | 0.00768 | -0.0676 | 44.9349
1 | 0.4082 | 0.00749 | -0.0681 | 54.4993
1.5 | 0.4646 | 0.00747 | -0.0671 | 62.1954
2 | 0.5183 | 0.00759 | -0.0655 | 68.2872
2.5 | 0.571 | 0.00785 | -0.0638 | 72.7389
3 | 0.6221 | 0.00826 | -0.0618 | 75.3148
3.5 | 0.672 | 0.00882 | -0.0597 | 76.1905
4 | 0.7206 | 0.00953 | -0.0575 | 75.6139
4.5 | 0.7674 | 0.01048 | -0.0553 | 73.2252
5 | 0.813 | 0.01171 | -0.0531 | 69.4278
5.5 | 0.8573 | 0.01334 | -0.0509 | 64.2654
6 | 0.8985 | 0.01561 | -0.0483 | 57.5593
6.5 | 0.936 | 0.01859 | -0.0444 | 50.3497
7 | 0.9723 | 0.02234 | -0.0407 | 43.5228
7.5 | 1.0155 | 0.02611 | -0.0376 | 38.8931
8 | 1.0502 | 0.03182 | -0.0337 | 33.0044
8.5 | 1.0654 | 0.03929 | -0.0285 | 27.1163
9 | 1.0572 | 0.04751 | -0.0228 | 22.2522
9.5 | 1.0268 | 0.05483 | -0.0168 | 18.727
10 | 0.9894 | 0.06334 | -0.016 | 15.6205
10.5 | 0.9508 | 0.07527 | -0.0228 | 12.6319
11 | 0.9153 | 0.09208 | -0.0357 | 9.9403
11.5 | 0.8965 | 0.10742 | -0.0444 | 8.3457
12 | 0.7499 | 0.12736 | -0.0519 | 5.888
12.5 | 0.8643 | 0.14794 | -0.0613 | 5.8422
13 | 0.86 | 0.16072 | -0.0718 | 5.3509
13.5 | 0.8663 | 0.17077 | -0.0773 | 5.0729

## 23. Re 250k Mach 0.50 (1)
BIGFOIL.COM POLAR EXPORT
HN-990
HN-990 |  |  |  | Cl Max: | 1.237 | at alpha= | 20 | deg
JavaFoil+Calcfoil stall+Eppler ext transition |  |  |  | L/D Max: | 92.147 | at alpha= | 4 | deg
Re: | 250000 |  |  | Cd Min: | 0.00755 | at alpha= | -2 | deg
Mach: | 0.5 |  |  | Cl=0 at alpha= | -2.6439 | deg
|  |  |  | @ Cl=0.1, Cd= | 0.00769
|  |  |  | @ Cl=0.4, Cd= | 0.0090666
|  |  |  | @ Cl=0.6, Cd= | 0.0083828
alpha (deg) | Cl | Cd | Cm | Cl/Cd
-20 | -0.892 | 0.26119 | -0.032 | -3.414
-19.5 | -0.867 | 0.25057 | -0.032 | -3.461
-19 | -0.843 | 0.2455 | -0.032 | -3.432
-18.5 | -0.818 | 0.24891 | -0.032 | -3.287
-18 | -0.794 | 0.24428 | -0.032 | -3.249
-17.5 | -0.767 | 0.22688 | -0.031 | -3.38
-17 | -0.742 | 0.22148 | -0.031 | -3.35
-16.5 | -0.717 | 0.21257 | -0.031 | -3.373
-16 | -0.692 | 0.20817 | -0.031 | -3.325
-15.5 | -0.667 | 0.20404 | -0.032 | -3.27
-15 | -0.642 | 0.20016 | -0.031 | -3.206
-14.5 | -0.616 | 0.18477 | -0.03 | -3.331
-14 | -0.59 | 0.17785 | -0.03 | -3.32
-13.5 | -0.565 | 0.17399 | -0.03 | -3.248
-13 | -0.54 | 0.17068 | -0.031 | -3.163
-12.5 | -0.513 | 0.16209 | -0.029 | -3.168
-12 | -0.488 | 0.15313 | -0.029 | -3.187
-11.5 | -0.462 | 0.15019 | -0.029 | -3.079
-11 | -0.437 | 0.14635 | -0.029 | -2.986
-10.5 | -0.411 | 0.14317 | -0.029 | -2.873
-10 | -0.385 | 0.13444 | -0.027 | -2.863
-9.5 | -0.359 | 0.12838 | -0.027 | -2.798
-9 | -0.333 | 0.12661 | -0.027 | -2.633
-8.5 | -0.308 | 0.12407 | -0.027 | -2.479
-8 | -0.281 | 0.11075 | -0.025 | -2.54
-7.5 | -0.255 | 0.10812 | -0.025 | -2.361
-7 | -0.229 | 0.10773 | -0.025 | -2.128
-6.5 | -0.203 | 0.07549 | -0.023 | -2.69
-6 | -0.177 | 0.05611 | -0.023 | -3.153
-5.5 | -0.151 | 0.04614 | -0.024 | -3.267
-5 | -0.202 | 0.04806 | -0.022 | -4.206
-4.5 | -0.179 | 0.04049 | -0.021 | -4.415
-4 | -0.137 | 0.0368 | -0.022 | -3.736
-3.5 | -0.089 | 0.03408 | -0.03 | -2.626
-3 | -0.047 | 0.0102 | -0.071 | -4.627
-2.5 | 0.019 | 0.00996 | -0.071 | 1.908
-2 | 0.086 | 0.00755 | -0.072 | 11.398
-1.5 | 0.153 | 0.00822 | -0.072 | 18.644
-1 | 0.221 | 0.00821 | -0.073 | 26.858
-0.5 | 0.288 | 0.0085 | -0.073 | 33.855
0 | 0.355 | 0.00908 | -0.073 | 39.077
0.5 | 0.422 | 0.00906 | -0.074 | 46.538
1 | 0.489 | 0.00865 | -0.074 | 56.522
1.5 | 0.555 | 0.00845 | -0.075 | 65.756
2 | 0.622 | 0.00835 | -0.075 | 74.439
2.5 | 0.688 | 0.00838 | -0.075 | 82.125
3 | 0.753 | 0.00855 | -0.076 | 88.131
3.5 | 0.816 | 0.00893 | -0.076 | 91.315
4 | 0.874 | 0.00948 | -0.076 | 92.147
4.5 | 0.924 | 0.0106 | -0.077 | 87.156
5 | 0.77 | 0.0384 | -0.025 | 20.044
5.5 | 0.78 | 0.04428 | -0.023 | 17.614
6 | 0.68 | 0.05629 | -0.021 | 12.072
6.5 | 0.491 | 0.09468 | -0.026 | 5.181
7 | 0.518 | 0.0991 | -0.025 | 5.222
7.5 | 0.545 | 0.10124 | -0.025 | 5.378
8 | 0.572 | 0.11054 | -0.029 | 5.174
8.5 | 0.599 | 0.1133 | -0.029 | 5.287
9 | 0.627 | 0.12634 | -0.033 | 4.961
9.5 | 0.654 | 0.1293 | -0.033 | 5.057
10 | 0.681 | 0.13393 | -0.033 | 5.084
10.5 | 0.709 | 0.15057 | -0.036 | 4.71
11 | 0.736 | 0.15364 | -0.036 | 4.792
11.5 | 0.763 | 0.15427 | -0.037 | 4.948
12 | 0.792 | 0.16947 | -0.039 | 4.673
12.5 | 0.819 | 0.1728 | -0.04 | 4.74
13 | 0.846 | 0.17831 | -0.04 | 4.746
13.5 | 0.875 | 0.18969 | -0.042 | 4.615
14 | 0.902 | 0.19883 | -0.043 | 4.539
14.5 | 0.93 | 0.20404 | -0.043 | 4.556
15 | 0.957 | 0.20801 | -0.043 | 4.6
15.5 | 0.986 | 0.22586 | -0.046 | 4.367
16 | 1.013 | 0.22361 | -0.046 | 4.532
16.5 | 1.041 | 0.22402 | -0.046 | 4.645
17 | 1.068 | 0.23319 | -0.046 | 4.579
17.5 | 1.098 | 0.23929 | -0.048 | 4.587
18 | 1.125 | 0.2507 | -0.049 | 4.487
18.5 | 1.152 | 0.25248 | -0.049 | 4.562
19 | 1.179 | 0.26534 | -0.049 | 4.442
19.5 | 1.206 | 0.27024 | -0.049 | 4.463
20 | 1.237 | 0.28481 | -0.051 | 4.342

## 24. Re 250k Mach 0.50 (2)
BIGFOIL.COM POLAR EXPORT
HN-990
HN-990 |  |  |  | Cl Max: | 1.1684 | at alpha= | 20 | deg
XFOIL ncrit=9 |  |  |  | L/D Max: | 74.0625 | at alpha= | 3 | deg
Re: | 250000 |  |  | Cd Min: | 0.31092 | at alpha= | 20 | deg
Mach: | 0.5 |  |  | Cl=0 at alpha= | -1.8049 | deg
|  |  |  | @ Cl=0.1, Cd= | 0.0090327
|  |  |  | @ Cl=0.4, Cd= | 0.007788
|  |  |  | @ Cl=0.6, Cd= | 0.0084229
alpha (deg) | Cl | Cd | Cm | Cl/Cd
-20 | -0.8082 | 0.27795 | 0.0561 | -2.9077
-19.5 | -0.7885 | 0.27154 | 0.0505 | -2.9038
-18.5 | -0.744 | 0.25149 | 0.0426 | -2.9584
-18 | -0.7224 | 0.24255 | 0.0392 | -2.9784
-17.5 | -0.7012 | 0.23461 | 0.0351 | -2.9888
-17 | -0.6802 | 0.22675 | 0.031 | -2.9998
-16.5 | -0.6593 | 0.21896 | 0.0268 | -3.0111
-16 | -0.6391 | 0.21242 | 0.0214 | -3.0087
-15.5 | -0.623 | 0.20678 | 0.0159 | -3.0129
-15 | -0.6078 | 0.20038 | 0.011 | -3.0332
-14 | -0.5637 | 0.17961 | 0.0067 | -3.1385
-13.5 | -0.5451 | 0.17187 | 0.004 | -3.1716
-13 | -0.5278 | 0.16435 | 0.001 | -3.2114
-12.5 | -0.5116 | 0.1568 | -0.002 | -3.2628
-12 | -0.4966 | 0.14936 | -0.0053 | -3.3249
-11.5 | -0.4879 | 0.14318 | -0.0105 | -3.4076
-11 | -0.4792 | 0.13647 | -0.0148 | -3.5114
-10.5 | -0.4689 | 0.12895 | -0.0185 | -3.6363
-10 | -0.4529 | 0.11893 | -0.0177 | -3.8081
-9.5 | -0.4395 | 0.11178 | -0.0185 | -3.9318
-9 | -0.4305 | 0.10479 | -0.0207 | -4.1082
-8.5 | -0.433 | 0.09856 | -0.0284 | -4.3933
-8 | -0.4251 | 0.09003 | -0.0272 | -4.7218
-7.5 | -0.4177 | 0.08361 | -0.0275 | -4.9958
-7 | -0.4183 | 0.07698 | -0.0291 | -5.4339
-6.5 | -0.4423 | 0.07023 | -0.0374 | -6.2979
-6 | -0.4555 | 0.06283 | -0.0419 | -7.2497
-5.5 | -0.4588 | 0.05499 | -0.038 | -8.3433
-5 | -0.4557 | 0.04646 | -0.0374 | -9.8084
-4.5 | -0.4411 | 0.03611 | -0.0389 | -12.2155
-4 | -0.3855 | 0.02664 | -0.044 | -14.4707
-3 | -0.21 | 0.01521 | -0.0526 | -13.8067
-2.5 | -0.118 | 0.01292 | -0.0569 | -9.1331
-2 | -0.0311 | 0.01075 | -0.0618 | -2.893
-1.5 | 0.0486 | 0.00932 | -0.0638 | 5.2146
-1 | 0.1291 | 0.00887 | -0.0648 | 14.5547
-0.5 | 0.1956 | 0.00848 | -0.0628 | 23.066
0 | 0.2954 | 0.00808 | -0.068 | 36.5594
0.5 | 0.3971 | 0.00779 | -0.0749 | 50.9756
1 | 0.455 | 0.00775 | -0.0728 | 58.7097
1.5 | 0.5143 | 0.0079 | -0.0707 | 65.1013
2 | 0.5733 | 0.00821 | -0.0685 | 69.8295
2.5 | 0.631 | 0.00867 | -0.0659 | 72.7797
3 | 0.6873 | 0.00928 | -0.063 | 74.0625
3.5 | 0.7421 | 0.01008 | -0.0599 | 73.621
4 | 0.7955 | 0.01111 | -0.0566 | 71.6022
4.5 | 0.8463 | 0.01251 | -0.053 | 67.6499
5 | 0.8955 | 0.01438 | -0.0492 | 62.274
5.5 | 0.938 | 0.01716 | -0.0442 | 54.662
6 | 0.9747 | 0.02074 | -0.038 | 46.9961
6.5 | 1.0126 | 0.02577 | -0.0318 | 39.2938
7 | 1.0327 | 0.03217 | -0.0254 | 32.1013
7.5 | 1.0236 | 0.03849 | -0.0182 | 26.5939
8 | 0.9981 | 0.04558 | -0.0142 | 21.8978
8.5 | 0.9668 | 0.05504 | -0.0169 | 17.5654
9 | 0.9361 | 0.06801 | -0.0261 | 13.7642
9.5 | 0.9095 | 0.08337 | -0.0376 | 10.9092
10 | 0.89 | 0.09906 | -0.0471 | 8.9845
10.5 | 0.8769 | 0.1127 | -0.0547 | 7.7808
11 | 0.8723 | 0.12592 | -0.0616 | 6.9274
11.5 | 0.8702 | 0.13965 | -0.0689 | 6.2313
12 | 0.8726 | 0.15304 | -0.0761 | 5.7018
12.5 | 0.8816 | 0.16457 | -0.0818 | 5.357
13.5 | 0.9182 | 0.18791 | -0.0888 | 4.8864
14 | 0.9299 | 0.19807 | -0.0964 | 4.6948
14.5 | 0.9406 | 0.20742 | -0.105 | 4.5348
15 | 0.9598 | 0.21672 | -0.1102 | 4.4288
15.5 | 0.9822 | 0.22563 | -0.1138 | 4.3531
16 | 1.0059 | 0.23766 | -0.1171 | 4.2325
16.5 | 1.019 | 0.24537 | -0.1265 | 4.1529
17 | 1.0399 | 0.25472 | -0.1323 | 4.0825
17.5 | 1.0614 | 0.26377 | -0.1376 | 4.024
18 | 1.0834 | 0.27268 | -0.1423 | 3.9732
18.5 | 1.1114 | 0.28724 | -0.1439 | 3.8692
19 | 1.1309 | 0.29597 | -0.1505 | 3.821
19.5 | 1.1492 | 0.30368 | -0.1575 | 3.7842
20 | 1.1684 | 0.31092 | -0.1653 | 3.7579

## 25. Re 500k Mach 0.00 (1)
BIGFOIL.COM POLAR EXPORT
HN-990
HN-990 |  |  |  | Cl Max: | 0.95 | at alpha= | 6 | deg
JavaFoil+Calcfoil stall+Eppler ext transition |  |  |  | L/D Max: | 119.645 | at alpha= | 4 | deg
Re: | 500000 |  |  | Cd Min: | 0.00592 | at alpha= | -2.5 | deg
Mach: | 0 |  |  | Cl=0 at alpha= | -2.6465 | deg
|  |  |  | @ Cl=0.1, Cd= | 0.0060184
|  |  |  | @ Cl=0.4, Cd= | 0.0063072
|  |  |  | @ Cl=0.6, Cd= | 0.0059795
alpha (deg) | Cl | Cd | Cm | Cl/Cd
-14.5 | -0.275 | 0.13407 | -0.02 | -2.047
-14 | -0.291 | 0.12816 | -0.02 | -2.274
-13.5 | -0.309 | 0.11865 | -0.02 | -2.601
-13 | -0.326 | 0.11154 | -0.02 | -2.924
-12.5 | -0.343 | 0.10501 | -0.02 | -3.27
-12 | -0.36 | 0.09654 | -0.019 | -3.727
-11.5 | -0.375 | 0.0908 | -0.02 | -4.133
-11 | -0.389 | 0.08498 | -0.02 | -4.576
-10.5 | -0.4 | 0.07811 | -0.019 | -5.12
-10 | -0.408 | 0.07244 | -0.019 | -5.628
-9.5 | -0.411 | 0.07517 | -0.019 | -5.473
-9 | -0.41 | 0.06815 | -0.019 | -6.024
-8.5 | -0.403 | 0.06303 | -0.019 | -6.392
-8 | -0.388 | 0.05806 | -0.019 | -6.677
-7.5 | -0.368 | 0.05279 | -0.018 | -6.967
-7 | -0.343 | 0.04848 | -0.018 | -7.085
-6.5 | -0.315 | 0.04507 | -0.019 | -6.986
-6 | -0.282 | 0.0421 | -0.018 | -6.708
-5.5 | -0.246 | 0.03944 | -0.019 | -6.25
-5 | -0.208 | 0.03712 | -0.02 | -5.594
-4.5 | -0.208 | 0.00887 | -0.061 | -23.397
-4 | -0.154 | 0.00869 | -0.061 | -17.691
-3.5 | -0.098 | 0.00872 | -0.061 | -11.244
-3 | -0.041 | 0.00845 | -0.062 | -4.87
-2.5 | 0.017 | 0.00592 | -0.062 | 2.791
-2 | 0.075 | 0.00604 | -0.062 | 12.348
-1.5 | 0.133 | 0.00599 | -0.063 | 22.164
-1 | 0.191 | 0.00673 | -0.063 | 28.408
-0.5 | 0.249 | 0.00662 | -0.063 | 37.632
0 | 0.307 | 0.00651 | -0.064 | 47.199
0.5 | 0.365 | 0.00644 | -0.064 | 56.783
1 | 0.423 | 0.00622 | -0.064 | 68.128
1.5 | 0.481 | 0.00608 | -0.065 | 79.15
2 | 0.539 | 0.006 | -0.065 | 89.904
2.5 | 0.597 | 0.00598 | -0.065 | 99.848
3 | 0.654 | 0.00597 | -0.065 | 109.565
3.5 | 0.71 | 0.00607 | -0.066 | 116.861
4 | 0.764 | 0.00638 | -0.066 | 119.645
4.5 | 0.816 | 0.00811 | -0.066 | 100.617
5 | 0.866 | 0.00827 | -0.067 | 104.654
5.5 | 0.912 | 0.00844 | -0.067 | 108.053
6 | 0.95 | 0.00867 | -0.067 | 109.543
6.5 | 0.785 | 0.04266 | -0.022 | 18.389
7 | 0.802 | 0.04589 | -0.021 | 17.467
7.5 | 0.811 | 0.04983 | -0.021 | 16.281
8 | 0.813 | 0.054 | -0.021 | 15.054
8.5 | 0.807 | 0.05867 | -0.019 | 13.75
9 | 0.793 | 0.06337 | -0.02 | 12.518
9.5 | 0.773 | 0.06859 | -0.02 | 11.27
10 | 0.747 | 0.0744 | -0.021 | 10.04
10.5 | 0.716 | 0.08003 | -0.021 | 8.951
11 | 0.682 | 0.08731 | -0.022 | 7.816

## 26. Re 500k Mach 0.00 (2)
BIGFOIL.COM POLAR EXPORT
HN-990
HN-990 |  |  |  | Cl Max: | 1.1359 | at alpha= | 9.5 | deg
XFOIL ncrit=9 |  |  |  | L/D Max: | 91.7207 | at alpha= | 3.5 | deg
Re: | 500000 |  |  | Cd Min: | 0.17509 | at alpha= | 14.5 | deg
Mach: | 0 |  |  | Cl=0 at alpha= | -99 | deg
|  |  |  | @ Cl=0.1, Cd= | 0.00521
|  |  |  | @ Cl=0.4, Cd= | 0.0051692
|  |  |  | @ Cl=0.6, Cd= | 0.0065452
alpha (deg) | Cl | Cd | Cm | Cl/Cd
0 | 0.2698 | 0.00521 | -0.0625 | 51.785
0.5 | 0.3245 | 0.00514 | -0.0614 | 63.1323
1 | 0.4021 | 0.00517 | -0.0659 | 77.7756
1.5 | 0.451 | 0.00538 | -0.0644 | 83.829
2 | 0.5009 | 0.00568 | -0.063 | 88.1866
2.5 | 0.5508 | 0.00607 | -0.0617 | 90.7414
3 | 0.6005 | 0.00655 | -0.0604 | 91.6794
3.5 | 0.6503 | 0.00709 | -0.0593 | 91.7207
4 | 0.6992 | 0.0078 | -0.0581 | 89.641
4.5 | 0.7474 | 0.00866 | -0.057 | 86.3048
5 | 0.7953 | 0.00966 | -0.0559 | 82.3292
5.5 | 0.8416 | 0.0109 | -0.0547 | 77.211
6 | 0.888 | 0.01217 | -0.0534 | 72.9663
6.5 | 0.9327 | 0.01379 | -0.0516 | 67.636
7 | 0.9753 | 0.01573 | -0.0492 | 62.0025
7.5 | 1.0173 | 0.01766 | -0.047 | 57.6048
8 | 1.0543 | 0.02057 | -0.044 | 51.2543
8.5 | 1.0887 | 0.02484 | -0.0408 | 43.8285
9 | 1.117 | 0.0301 | -0.0373 | 37.1096
9.5 | 1.1359 | 0.03574 | -0.033 | 31.7823
10 | 1.1355 | 0.04241 | -0.0275 | 26.7743
10.5 | 1.1042 | 0.04955 | -0.0199 | 22.2846
11 | 1.0393 | 0.06308 | -0.0166 | 16.4759
11.5 | 0.994 | 0.07612 | -0.0239 | 13.0583
12 | 0.9563 | 0.09433 | -0.0381 | 10.1378
12.5 | 0.8998 | 0.12524 | -0.0555 | 7.1846
13 | 0.8734 | 0.14781 | -0.0659 | 5.9089
13.5 | 0.8753 | 0.15869 | -0.0714 | 5.5158
14 | 0.8832 | 0.16733 | -0.0757 | 5.2782
14.5 | 0.8924 | 0.17509 | -0.0793 | 5.0968

## 27. Re 500k Mach 0.10 (1)
BIGFOIL.COM POLAR EXPORT
HN-990
HN-990 |  |  |  | Cl Max: | 0.953 | at alpha= | 6 | deg
JavaFoil+Calcfoil stall+Eppler ext transition |  |  |  | L/D Max: | 119.224 | at alpha= | 4 | deg
Re: | 500000 |  |  | Cd Min: | 0.00599 | at alpha= | -1.5 | deg
Mach: | 0.1 |  |  | Cl=0 at alpha= | -2.6465 | deg
|  |  |  | @ Cl=0.1, Cd= | 0.0060241
|  |  |  | @ Cl=0.4, Cd= | 0.006337
|  |  |  | @ Cl=0.6, Cd= | 0.00601
alpha (deg) | Cl | Cd | Cm | Cl/Cd
-14 | -0.256 | 0.1309 | -0.02 | -1.955
-13.5 | -0.275 | 0.12105 | -0.02 | -2.273
-13 | -0.295 | 0.11357 | -0.02 | -2.596
-12.5 | -0.315 | 0.1075 | -0.02 | -2.927
-12 | -0.334 | 0.0984 | -0.02 | -3.395
-11.5 | -0.352 | 0.09196 | -0.02 | -3.833
-11 | -0.369 | 0.08505 | -0.02 | -4.341
-10.5 | -0.384 | 0.07867 | -0.019 | -4.875
-10 | -0.395 | 0.07333 | -0.019 | -5.38
-9.5 | -0.401 | 0.07688 | -0.019 | -5.219
-9 | -0.403 | 0.06983 | -0.019 | -5.772
-8.5 | -0.398 | 0.06401 | -0.019 | -6.215
-8 | -0.384 | 0.05808 | -0.019 | -6.616
-7.5 | -0.366 | 0.0535 | -0.019 | -6.837
-7 | -0.343 | 0.04902 | -0.019 | -6.988
-6.5 | -0.315 | 0.04531 | -0.019 | -6.945
-6 | -0.283 | 0.04218 | -0.019 | -6.702
-5.5 | -0.247 | 0.03954 | -0.019 | -6.249
-5 | -0.208 | 0.0371 | -0.02 | -5.615
-4.5 | -0.208 | 0.00892 | -0.061 | -23.364
-4 | -0.154 | 0.00869 | -0.061 | -17.771
-3.5 | -0.098 | 0.00872 | -0.062 | -11.299
-3 | -0.041 | 0.00845 | -0.062 | -4.896
-2.5 | 0.017 | 0.00826 | -0.062 | 2.01
-2 | 0.075 | 0.00605 | -0.063 | 12.405
-1.5 | 0.133 | 0.00599 | -0.063 | 22.27
-1 | 0.192 | 0.00675 | -0.063 | 28.474
-0.5 | 0.251 | 0.00664 | -0.064 | 37.738
0 | 0.309 | 0.00654 | -0.064 | 47.208
0.5 | 0.367 | 0.00646 | -0.064 | 56.877
1 | 0.426 | 0.00624 | -0.065 | 68.253
1.5 | 0.484 | 0.0061 | -0.065 | 79.245
2 | 0.542 | 0.00602 | -0.065 | 89.955
2.5 | 0.6 | 0.00601 | -0.065 | 99.839
3 | 0.657 | 0.006 | -0.066 | 109.569
3.5 | 0.713 | 0.0061 | -0.066 | 116.966
4 | 0.768 | 0.00644 | -0.066 | 119.224
4.5 | 0.82 | 0.00813 | -0.067 | 100.776
5 | 0.869 | 0.0083 | -0.067 | 104.734
5.5 | 0.916 | 0.00848 | -0.067 | 107.917
6 | 0.953 | 0.00871 | -0.068 | 109.333
6.5 | 0.786 | 0.04285 | -0.022 | 18.341
7 | 0.802 | 0.04612 | -0.021 | 17.384
7.5 | 0.809 | 0.04999 | -0.021 | 16.19
8 | 0.808 | 0.05429 | -0.02 | 14.89
8.5 | 0.799 | 0.05889 | -0.019 | 13.567
9 | 0.782 | 0.06396 | -0.02 | 12.22
9.5 | 0.757 | 0.07017 | -0.021 | 10.787
10 | 0.726 | 0.07491 | -0.021 | 9.691
10.5 | 0.69 | 0.08222 | -0.022 | 8.398
11 | 0.651 | 0.08873 | -0.022 | 7.341

## 28. Re 500k Mach 0.10 (2)
BIGFOIL.COM POLAR EXPORT
HN-990
HN-990 |  |  |  | Cl Max: | 1.131 | at alpha= | 9.5 | deg
XFOIL ncrit=9 |  |  |  | L/D Max: | 91.7173 | at alpha= | 3 | deg
Re: | 500000 |  |  | Cd Min: | 0.05085 | at alpha= | 10.5 | deg
Mach: | 0.1 |  |  | Cl=0 at alpha= | -99 | deg
|  |  |  | @ Cl=0.1, Cd= | 0.00522
|  |  |  | @ Cl=0.4, Cd= | 0.0053003
|  |  |  | @ Cl=0.6, Cd= | 0.0065465
alpha (deg) | Cl | Cd | Cm | Cl/Cd
0 | 0.2714 | 0.00522 | -0.0629 | 51.9923
0.5 | 0.3253 | 0.00516 | -0.0615 | 63.0426
1.5 | 0.4531 | 0.0054 | -0.0646 | 83.9074
2 | 0.5032 | 0.00571 | -0.0632 | 88.1261
2.5 | 0.5534 | 0.0061 | -0.0619 | 90.7213
3 | 0.6035 | 0.00658 | -0.0606 | 91.7173
3.5 | 0.6534 | 0.00714 | -0.0594 | 91.5126
4 | 0.7026 | 0.00785 | -0.0582 | 89.5032
4.5 | 0.7512 | 0.00872 | -0.057 | 86.1468
5 | 0.7993 | 0.00974 | -0.0559 | 82.0637
5.5 | 0.8458 | 0.011 | -0.0546 | 76.8909
6 | 0.8924 | 0.01231 | -0.0533 | 72.4939
6.5 | 0.9372 | 0.01397 | -0.0513 | 67.0866
7 | 0.9796 | 0.01598 | -0.0488 | 61.3016
7.5 | 1.0212 | 0.01804 | -0.0463 | 56.6075
8 | 1.0579 | 0.02113 | -0.0432 | 50.0663
8.5 | 1.0917 | 0.02566 | -0.0399 | 42.5448
9 | 1.1176 | 0.03112 | -0.0361 | 35.9126
9.5 | 1.131 | 0.03722 | -0.0313 | 30.3869
10 | 1.1239 | 0.04394 | -0.0253 | 25.5781
10.5 | 1.0884 | 0.05085 | -0.0181 | 21.4041

## 29. Re 500k Mach 0.25 (1)
BIGFOIL.COM POLAR EXPORT
HN-990
HN-990 |  |  |  | Cl Max: | 0.935 | at alpha= | 5.5 | deg
JavaFoil+Calcfoil stall+Eppler ext transition |  |  |  | L/D Max: | 116.744 | at alpha= | 4 | deg
Re: | 500000 |  |  | Cd Min: | 0.00607 | at alpha= | -1.5 | deg
Mach: | 0.25 |  |  | Cl=0 at alpha= | -2.6441 | deg
|  |  |  | @ Cl=0.1, Cd= | 0.0060947
|  |  |  | @ Cl=0.4, Cd= | 0.0064957
|  |  |  | @ Cl=0.6, Cd= | 0.08174
alpha (deg) | Cl | Cd | Cm | Cl/Cd
-13 | -0.058 | 0.10941 | -0.023 | -0.526
-12.5 | -0.055 | 0.1024 | -0.022 | -0.535
-12 | -0.052 | 0.09844 | -0.022 | -0.529
-11.5 | -0.121 | 0.10359 | -0.022 | -1.164
-11 | -0.183 | 0.09511 | -0.022 | -1.928
-10.5 | -0.233 | 0.11949 | -0.021 | -1.953
-10 | -0.276 | 0.07962 | -0.021 | -3.465
-9.5 | -0.311 | 0.07271 | -0.02 | -4.278
-9 | -0.338 | 0.06726 | -0.021 | -5.023
-8.5 | -0.353 | 0.06141 | -0.02 | -5.741
-8 | -0.354 | 0.05672 | -0.02 | -6.241
-7.5 | -0.347 | 0.05229 | -0.02 | -6.641
-7 | -0.333 | 0.05119 | -0.02 | -6.499
-6.5 | -0.311 | 0.04718 | -0.02 | -6.592
-6 | -0.283 | 0.04327 | -0.019 | -6.54
-5.5 | -0.25 | 0.04009 | -0.019 | -6.225
-5 | -0.212 | 0.03745 | -0.02 | -5.654
-4.5 | -0.171 | 0.03516 | -0.026 | -4.859
-4 | -0.158 | 0.0088 | -0.063 | -17.948
-3.5 | -0.101 | 0.00881 | -0.063 | -11.462
-3 | -0.042 | 0.00858 | -0.064 | -4.945
-2.5 | 0.017 | 0.00838 | -0.064 | 2.035
-2 | 0.077 | 0.00611 | -0.064 | 12.612
-1.5 | 0.137 | 0.00607 | -0.065 | 22.599
-1 | 0.197 | 0.00647 | -0.065 | 30.518
-0.5 | 0.257 | 0.00674 | -0.065 | 38.194
0 | 0.317 | 0.00666 | -0.066 | 47.676
0.5 | 0.377 | 0.00658 | -0.066 | 57.387
1 | 0.437 | 0.00636 | -0.066 | 68.795
1.5 | 0.497 | 0.00624 | -0.067 | 79.684
2 | 0.557 | 0.00616 | -0.067 | 90.373
2.5 | 0.616 | 0.00613 | -0.067 | 100.458
3 | 0.675 | 0.00617 | -0.068 | 109.377
3.5 | 0.733 | 0.00628 | -0.068 | 116.695
4 | 0.788 | 0.00675 | -0.068 | 116.744
4.5 | 0.84 | 0.00839 | -0.069 | 100.134
5 | 0.89 | 0.00848 | -0.069 | 104.89
5.5 | 0.935 | 0.00874 | -0.069 | 106.883
6 | 0.774 | 0.04031 | -0.023 | 19.212
6.5 | 0.791 | 0.04358 | -0.022 | 18.151
7 | 0.796 | 0.04755 | -0.022 | 16.745
7.5 | 0.788 | 0.05217 | -0.021 | 15.109
8 | 0.766 | 0.05773 | -0.02 | 13.27
8.5 | 0.729 | 0.06385 | -0.021 | 11.417
9 | 0.677 | 0.06998 | -0.022 | 9.681
9.5 | 0.613 | 0.07684 | -0.022 | 7.974
10 | 0.537 | 0.08502 | -0.023 | 6.317
10.5 | 0.453 | 0.08174 | -0.024 | 5.539

## 30. Re 500k Mach 0.25 (2)
BIGFOIL.COM POLAR EXPORT
HN-990
HN-990 |  |  |  | Cl Max: | 1.1026 | at alpha= | 8.5 | deg
XFOIL ncrit=9 |  |  |  | L/D Max: | 91.3127 | at alpha= | 3 | deg
Re: | 500000 |  |  | Cd Min: | 0.25134 | at alpha= | -20 | deg
Mach: | 0.25 |  |  | Cl=0 at alpha= | -2.3148 | deg
|  |  |  | @ Cl=0.1, Cd= | 0.0060578
|  |  |  | @ Cl=0.4, Cd= | 0.0052951
|  |  |  | @ Cl=0.6, Cd= | 0.0065949
alpha (deg) | Cl | Cd | Cm | Cl/Cd
-20 | -0.7364 | 0.25134 | 0.0467 | -2.9299
-19.5 | -0.7191 | 0.24481 | 0.0428 | -2.9374
-19 | -0.7018 | 0.2382 | 0.0389 | -2.9463
-18.5 | -0.6845 | 0.23147 | 0.0352 | -2.9572
-18 | -0.6673 | 0.22463 | 0.0315 | -2.9707
-17.5 | -0.6498 | 0.21765 | 0.0277 | -2.9855
-17 | -0.6331 | 0.21089 | 0.0232 | -3.002
-16.5 | -0.6182 | 0.20411 | 0.019 | -3.0288
-16 | -0.6035 | 0.19706 | 0.0152 | -3.0625
-15.5 | -0.5886 | 0.18818 | 0.013 | -3.1279
-15 | -0.5731 | 0.18155 | 0.0108 | -3.1567
-14.5 | -0.5585 | 0.17492 | 0.008 | -3.1929
-14 | -0.5448 | 0.16789 | 0.0051 | -3.245
-13.5 | -0.5313 | 0.16074 | 0.0016 | -3.3053
-13 | -0.5211 | 0.1539 | -0.0023 | -3.386
-12.5 | -0.5106 | 0.14677 | -0.0054 | -3.4789
-12 | -0.5001 | 0.13937 | -0.0083 | -3.5883
-11.5 | -0.4906 | 0.1317 | -0.011 | -3.7251
-11 | -0.4814 | 0.12417 | -0.0136 | -3.8769
-10.5 | -0.4812 | 0.11487 | -0.0151 | -4.1891
-10 | -0.4722 | 0.10828 | -0.0167 | -4.3609
-9.5 | -0.4655 | 0.10146 | -0.0187 | -4.588
-9 | -0.461 | 0.09437 | -0.0212 | -4.885
-8.5 | -0.4593 | 0.08698 | -0.0239 | -5.2805
-8 | -0.4615 | 0.07943 | -0.0269 | -5.8101
-7.5 | -0.4731 | 0.07236 | -0.029 | -6.5381
-7 | -0.4834 | 0.06272 | -0.0365 | -7.7073
-5.5 | -0.447 | 0.03399 | -0.0432 | -13.1509
-5 | -0.3868 | 0.01914 | -0.0486 | -20.209
-4.5 | -0.3176 | 0.01439 | -0.0509 | -22.0709
-4 | -0.2426 | 0.01209 | -0.0542 | -20.0662
-3.5 | -0.174 | 0.01039 | -0.0563 | -16.7469
-3 | -0.0959 | 0.00922 | -0.0604 | -10.4013
-2.5 | -0.0266 | 0.00796 | -0.0633 | -3.3417
-2 | 0.0452 | 0.00671 | -0.0668 | 6.7362
-1.5 | 0.1099 | 0.00594 | -0.0679 | 18.5017
0 | 0.2801 | 0.0053 | -0.0647 | 52.8491
0.5 | 0.3318 | 0.00525 | -0.0624 | 63.2
1 | 0.4074 | 0.0053 | -0.0658 | 76.8679
1.5 | 0.4644 | 0.00552 | -0.0655 | 84.1304
2 | 0.5159 | 0.00585 | -0.0641 | 88.188
2.5 | 0.5675 | 0.00628 | -0.0626 | 90.3662
3 | 0.6191 | 0.00678 | -0.0612 | 91.3127
3.5 | 0.6706 | 0.00739 | -0.0599 | 90.7442
4 | 0.7212 | 0.00816 | -0.0585 | 88.3824
4.5 | 0.7714 | 0.00909 | -0.0572 | 84.8625
5 | 0.8206 | 0.01023 | -0.0557 | 80.2151
5.5 | 0.8684 | 0.01161 | -0.0541 | 74.7976
6 | 0.9154 | 0.01319 | -0.052 | 69.4011
6.5 | 0.9582 | 0.01543 | -0.049 | 62.0998
7 | 1.0017 | 0.01754 | -0.046 | 57.1095
7.5 | 1.041 | 0.02047 | -0.0425 | 50.8549
8 | 1.0765 | 0.02466 | -0.0386 | 43.6537
8.5 | 1.1026 | 0.02992 | -0.0342 | 36.8516
10 | 1.0447 | 0.0516 | -0.0163 | 20.2461
10.5 | 1.0156 | 0.06031 | -0.018 | 16.8397
11 | 0.9884 | 0.07213 | -0.0257 | 13.703
11.5 | 0.965 | 0.08741 | -0.0371 | 11.0399
12 | 0.8925 | 0.12293 | -0.0563 | 7.2602
12.5 | 0.881 | 0.13771 | -0.0638 | 6.3975
13 | 0.8701 | 0.15559 | -0.0718 | 5.5923
13.5 | 0.8753 | 0.16667 | -0.0776 | 5.2517

## 31. Re 500k Mach 0.50 (1)
BIGFOIL.COM POLAR EXPORT
HN-990
HN-990 |  |  |  | Cl Max: | 1.237 | at alpha= | 20 | deg
JavaFoil+Calcfoil stall+Eppler ext transition |  |  |  | L/D Max: | 108.699 | at alpha= | 3.5 | deg
Re: | 500000 |  |  | Cd Min: | 0.00626 | at alpha= | -2 | deg
Mach: | 0.5 |  |  | Cl=0 at alpha= | -2.6439 | deg
|  |  |  | @ Cl=0.1, Cd= | 0.0062851
|  |  |  | @ Cl=0.4, Cd= | 0.0071096
|  |  |  | @ Cl=0.6, Cd= | 0.0067998
alpha (deg) | Cl | Cd | Cm | Cl/Cd
-20 | -0.892 | 0.22492 | -0.032 | -3.965
-19.5 | -0.867 | 0.21543 | -0.032 | -4.026
-19 | -0.843 | 0.21216 | -0.032 | -3.972
-18.5 | -0.818 | 0.20917 | -0.032 | -3.912
-18 | -0.794 | 0.20454 | -0.032 | -3.88
-17.5 | -0.767 | 0.19184 | -0.031 | -3.999
-17 | -0.742 | 0.18793 | -0.031 | -3.948
-16.5 | -0.717 | 0.18342 | -0.031 | -3.91
-16 | -0.692 | 0.17906 | -0.031 | -3.866
-15.5 | -0.667 | 0.17496 | -0.032 | -3.814
-15 | -0.642 | 0.16686 | -0.032 | -3.848
-14.5 | -0.616 | 0.157 | -0.03 | -3.921
-14 | -0.59 | 0.14961 | -0.03 | -3.946
-13.5 | -0.565 | 0.1458 | -0.03 | -3.877
-13 | -0.54 | 0.14247 | -0.031 | -3.79
-12.5 | -0.514 | 0.13539 | -0.029 | -3.794
-12 | -0.488 | 0.12893 | -0.029 | -3.785
-11.5 | -0.463 | 0.12603 | -0.029 | -3.67
-11 | -0.437 | 0.1223 | -0.029 | -3.573
-10.5 | -0.411 | 0.11918 | -0.029 | -3.452
-10 | -0.385 | 0.11407 | -0.027 | -3.376
-9.5 | -0.359 | 0.10629 | -0.027 | -3.38
-9 | -0.333 | 0.10447 | -0.028 | -3.192
-8.5 | -0.308 | 0.10192 | -0.028 | -3.018
-8 | -0.281 | 0.09108 | -0.026 | -3.089
-7.5 | -0.255 | 0.08878 | -0.026 | -2.877
-7 | -0.229 | 0.08999 | -0.026 | -2.549
-6.5 | -0.203 | 0.06437 | -0.024 | -3.155
-6 | -0.177 | 0.0499 | -0.024 | -3.546
-5.5 | -0.151 | 0.04291 | -0.025 | -3.514
-5 | -0.202 | 0.04399 | -0.023 | -4.596
-4.5 | -0.179 | 0.03808 | -0.022 | -4.694
-4 | -0.137 | 0.03486 | -0.023 | -3.944
-3.5 | -0.111 | 0.00899 | -0.071 | -12.398
-3 | -0.047 | 0.00896 | -0.071 | -5.267
-2.5 | 0.019 | 0.00869 | -0.071 | 2.188
-2 | 0.086 | 0.00626 | -0.072 | 13.736
-1.5 | 0.153 | 0.00638 | -0.072 | 24.009
-1 | 0.221 | 0.0064 | -0.073 | 34.464
-0.5 | 0.288 | 0.00722 | -0.073 | 39.865
0 | 0.355 | 0.00717 | -0.073 | 49.478
0.5 | 0.422 | 0.00708 | -0.074 | 59.539
1 | 0.489 | 0.00695 | -0.074 | 70.347
1.5 | 0.555 | 0.00682 | -0.075 | 81.457
2 | 0.622 | 0.00679 | -0.075 | 91.537
2.5 | 0.688 | 0.00686 | -0.075 | 100.252
3 | 0.753 | 0.00706 | -0.076 | 106.621
3.5 | 0.816 | 0.00751 | -0.076 | 108.699
4 | 0.874 | 0.00805 | -0.076 | 108.48
4.5 | 0.924 | 0.00928 | -0.077 | 99.599
5 | 0.77 | 0.0367 | -0.025 | 20.977
5.5 | 0.78 | 0.04127 | -0.024 | 18.902
6 | 0.68 | 0.05053 | -0.023 | 13.45
6.5 | 0.491 | 0.04842 | -0.029 | 10.14
7 | 0.518 | 0.05587 | -0.027 | 9.266
7.5 | 0.545 | 0.08 | -0.027 | 6.809
8 | 0.572 | 0.09094 | -0.03 | 6.291
8.5 | 0.599 | 0.09343 | -0.03 | 6.413
9 | 0.627 | 0.1053 | -0.033 | 5.954
9.5 | 0.654 | 0.10813 | -0.033 | 6.048
10 | 0.681 | 0.11365 | -0.033 | 5.992
10.5 | 0.709 | 0.1214 | -0.036 | 5.842
11 | 0.736 | 0.12447 | -0.036 | 5.915
11.5 | 0.764 | 0.13071 | -0.037 | 5.842
12 | 0.792 | 0.14023 | -0.04 | 5.649
12.5 | 0.819 | 0.14356 | -0.04 | 5.706
13 | 0.846 | 0.14649 | -0.04 | 5.778
13.5 | 0.875 | 0.15452 | -0.043 | 5.665
14 | 0.902 | 0.1624 | -0.043 | 5.557
14.5 | 0.93 | 0.1651 | -0.043 | 5.63
15 | 0.957 | 0.17086 | -0.043 | 5.601
15.5 | 0.986 | 0.18411 | -0.046 | 5.358
16 | 1.013 | 0.1839 | -0.046 | 5.511
16.5 | 1.041 | 0.18921 | -0.046 | 5.5
17 | 1.068 | 0.19543 | -0.046 | 5.465
17.5 | 1.098 | 0.20271 | -0.048 | 5.416
18 | 1.125 | 0.20541 | -0.049 | 5.476
18.5 | 1.152 | 0.21183 | -0.049 | 5.438
19 | 1.179 | 0.22199 | -0.049 | 5.31
19.5 | 1.207 | 0.22806 | -0.05 | 5.29
20 | 1.237 | 0.2335 | -0.051 | 5.296

## 32. Re 500k Mach 0.50 (2)
BIGFOIL.COM POLAR EXPORT
HN-990
HN-990 |  |  |  | Cl Max: | 1.1742 | at alpha= | 20 | deg
XFOIL ncrit=9 |  |  |  | L/D Max: | 89.5828 | at alpha= | 3 | deg
Re: | 500000 |  |  | Cd Min: | 0.311 | at alpha= | 20 | deg
Mach: | 0.5 |  |  | Cl=0 at alpha= | -2.3923 | deg
|  |  |  | @ Cl=0.1, Cd= | 0.00672
|  |  |  | @ Cl=0.4, Cd= | 0.0057538
|  |  |  | @ Cl=0.6, Cd= | 0.0067582
alpha (deg) | Cl | Cd | Cm | Cl/Cd
-20 | -0.8036 | 0.27402 | 0.0569 | -2.9326
-19.5 | -0.7819 | 0.26589 | 0.0521 | -2.9407
-19 | -0.7601 | 0.25783 | 0.0474 | -2.9481
-18.5 | -0.7379 | 0.24979 | 0.0426 | -2.9541
-18 | -0.7167 | 0.24214 | 0.0374 | -2.9599
-17.5 | -0.6963 | 0.23441 | 0.0325 | -2.9704
-17 | -0.6767 | 0.22668 | 0.0277 | -2.9853
-16.5 | -0.6556 | 0.21701 | 0.0247 | -3.0211
-16 | -0.6356 | 0.20914 | 0.0215 | -3.0391
-15.5 | -0.6158 | 0.20151 | 0.0178 | -3.0559
-15 | -0.5963 | 0.19375 | 0.0141 | -3.0777
-14.5 | -0.5765 | 0.18616 | 0.0095 | -3.0968
-14 | -0.5606 | 0.17915 | 0.0048 | -3.1292
-13.5 | -0.545 | 0.17161 | 0.0008 | -3.1758
-13 | -0.529 | 0.1638 | -0.0026 | -3.2295
-12.5 | -0.5135 | 0.15409 | -0.0045 | -3.3325
-12 | -0.4972 | 0.14653 | -0.0062 | -3.3932
-11.5 | -0.4833 | 0.1392 | -0.0085 | -3.472
-11 | -0.4705 | 0.13188 | -0.011 | -3.5676
-10.5 | -0.4589 | 0.12451 | -0.0134 | -3.6856
-10 | -0.4483 | 0.11716 | -0.016 | -3.8264
-9.5 | -0.4398 | 0.10988 | -0.0204 | -4.0025
-9 | -0.4305 | 0.10254 | -0.0233 | -4.1984
-8.5 | -0.4234 | 0.09489 | -0.026 | -4.462
-8 | -0.418 | 0.0873 | -0.0284 | -4.7881
-7.5 | -0.4148 | 0.07993 | -0.0306 | -5.1895
-7 | -0.4297 | 0.07108 | -0.0326 | -6.0453
-6.5 | -0.4452 | 0.06457 | -0.0327 | -6.8948
-6 | -0.4598 | 0.05896 | -0.032 | -7.7985
-5.5 | -0.4679 | 0.05023 | -0.0363 | -9.3152
-5 | -0.4075 | 0.03598 | -0.0539 | -11.3257
-4.5 | -0.3401 | 0.02359 | -0.0638 | -14.4171
-4 | -0.2651 | 0.01599 | -0.067 | -16.5791
-3.5 | -0.1833 | 0.01253 | -0.0687 | -14.6289
-3 | -0.0973 | 0.01002 | -0.0718 | -9.7106
-2.5 | -0.0164 | 0.00869 | -0.0742 | -1.8872
-2 | 0.0597 | 0.00741 | -0.0765 | 8.0567
-1.5 | 0.1292 | 0.00622 | -0.0771 | 20.7717
-1 | 0.1947 | 0.00587 | -0.076 | 33.1687
-0.5 | 0.2565 | 0.00573 | -0.0742 | 44.7644
0 | 0.316 | 0.00569 | -0.0719 | 55.536
0.5 | 0.3714 | 0.00571 | -0.0687 | 65.0438
1 | 0.4301 | 0.0058 | -0.0661 | 74.1552
1.5 | 0.5132 | 0.00606 | -0.0695 | 84.6865
2 | 0.5705 | 0.00649 | -0.0675 | 87.9045
2.5 | 0.6288 | 0.00702 | -0.0655 | 89.5726
3 | 0.6871 | 0.00767 | -0.0635 | 89.5828
3.5 | 0.7454 | 0.00845 | -0.0614 | 88.213
4 | 0.8022 | 0.0095 | -0.059 | 84.4421
4.5 | 0.8591 | 0.0107 | -0.0564 | 80.2897
5 | 0.9135 | 0.01227 | -0.0533 | 74.4499
5.5 | 0.9631 | 0.01449 | -0.0487 | 66.4665
6 | 1.0064 | 0.01734 | -0.0427 | 58.0392
6.5 | 1.0381 | 0.0218 | -0.0358 | 47.6193
7 | 1.059 | 0.02753 | -0.0285 | 38.4671
7.5 | 1.0492 | 0.03389 | -0.0202 | 30.959
8 | 1.0213 | 0.04116 | -0.0152 | 24.8129
8.5 | 0.9884 | 0.05091 | -0.0173 | 19.4147
9 | 0.9569 | 0.0643 | -0.027 | 14.8818
9.5 | 0.9294 | 0.08074 | -0.0391 | 11.511
10 | 0.9071 | 0.09656 | -0.0484 | 9.3942
10.5 | 0.8909 | 0.11109 | -0.0565 | 8.0196
11 | 0.8824 | 0.12453 | -0.0638 | 7.0858
11.5 | 0.88 | 0.1373 | -0.0706 | 6.4093
12 | 0.883 | 0.14937 | -0.077 | 5.9115
12.5 | 0.891 | 0.16241 | -0.0834 | 5.4861
13 | 0.9049 | 0.17278 | -0.0872 | 5.2373
13.5 | 0.9145 | 0.18507 | -0.0933 | 4.9414
14 | 0.931 | 0.19563 | -0.0991 | 4.759
14.5 | 0.947 | 0.20621 | -0.1069 | 4.5924
15 | 0.9657 | 0.21602 | -0.1125 | 4.4704
15.5 | 0.9853 | 0.22526 | -0.1176 | 4.3741
16 | 1.0063 | 0.23412 | -0.1222 | 4.2982
16.5 | 1.0265 | 0.24501 | -0.1263 | 4.1896
17 | 1.0471 | 0.25487 | -0.1321 | 4.1084
17.5 | 1.0674 | 0.26442 | -0.1382 | 4.0368
18 | 1.0872 | 0.27362 | -0.1452 | 3.9734
18.5 | 1.1093 | 0.28332 | -0.1515 | 3.9154
19 | 1.1312 | 0.29274 | -0.1572 | 3.8642
19.5 | 1.1527 | 0.30193 | -0.1628 | 3.8178
20 | 1.1742 | 0.311 | -0.1684 | 3.7756

## 33. Re 750k Mach 0.00 (1)
BIGFOIL.COM POLAR EXPORT
HN-990
HN-990 |  |  |  | Cl Max: | 0.98 | at alpha= | 6.5 | deg
JavaFoil+Calcfoil stall+Eppler ext transition |  |  |  | L/D Max: | 132.552 | at alpha= | 4 | deg
Re: | 750000 |  |  | Cd Min: | 0.00536 | at alpha= | -2.5 | deg
Mach: | 0 |  |  | Cl=0 at alpha= | -2.6465 | deg
|  |  |  | @ Cl=0.1, Cd= | 0.0054428
|  |  |  | @ Cl=0.4, Cd= | 0.0058715
|  |  |  | @ Cl=0.6, Cd= | 0.0056168
alpha (deg) | Cl | Cd | Cm | Cl/Cd
-14.5 | -0.275 | 0.12143 | -0.021 | -2.262
-14 | -0.292 | 0.11546 | -0.021 | -2.525
-13.5 | -0.309 | 0.11155 | -0.021 | -2.768
-13 | -0.326 | 0.10639 | -0.021 | -3.066
-12.5 | -0.343 | 0.09869 | -0.021 | -3.48
-12 | -0.36 | 0.0921 | -0.021 | -3.909
-11.5 | -0.375 | 0.08504 | -0.02 | -4.414
-11 | -0.389 | 0.0796 | -0.02 | -4.887
-10.5 | -0.4 | 0.07492 | -0.02 | -5.339
-10 | -0.408 | 0.06986 | -0.02 | -5.839
-9.5 | -0.412 | 0.06505 | -0.02 | -6.328
-9 | -0.411 | 0.06053 | -0.02 | -6.784
-8.5 | -0.403 | 0.05647 | -0.02 | -7.137
-8 | -0.388 | 0.05273 | -0.02 | -7.354
-7.5 | -0.368 | 0.05073 | -0.019 | -7.25
-7 | -0.343 | 0.04708 | -0.019 | -7.296
-6.5 | -0.315 | 0.04391 | -0.019 | -7.172
-6 | -0.282 | 0.04107 | -0.019 | -6.876
-5.5 | -0.247 | 0.03856 | -0.02 | -6.394
-5 | -0.208 | 0.03624 | -0.026 | -5.746
-4.5 | -0.208 | 0.00843 | -0.061 | -24.633
-4 | -0.154 | 0.00819 | -0.061 | -18.758
-3.5 | -0.098 | 0.00796 | -0.061 | -12.323
-3 | -0.041 | 0.00774 | -0.062 | -5.319
-2.5 | 0.017 | 0.00536 | -0.062 | 3.082
-2 | 0.075 | 0.00546 | -0.062 | 13.663
-1.5 | 0.133 | 0.00542 | -0.063 | 24.51
-1 | 0.191 | 0.00614 | -0.063 | 31.137
-0.5 | 0.249 | 0.00607 | -0.063 | 41.079
0 | 0.307 | 0.0062 | -0.064 | 49.595
0.5 | 0.365 | 0.00595 | -0.064 | 61.388
1 | 0.423 | 0.00582 | -0.064 | 72.735
1.5 | 0.481 | 0.0057 | -0.065 | 84.442
2 | 0.539 | 0.0056 | -0.065 | 96.302
2.5 | 0.597 | 0.00562 | -0.065 | 106.199
3 | 0.654 | 0.00556 | -0.065 | 117.625
3.5 | 0.71 | 0.00569 | -0.066 | 124.7
4 | 0.764 | 0.00576 | -0.066 | 132.552
4.5 | 0.816 | 0.00753 | -0.066 | 108.392
5 | 0.866 | 0.00768 | -0.067 | 112.728
5.5 | 0.912 | 0.00784 | -0.067 | 116.38
6 | 0.95 | 0.00806 | -0.067 | 117.776
6.5 | 0.98 | 0.00836 | -0.067 | 117.186
7 | 0.802 | 0.04476 | -0.022 | 17.909
7.5 | 0.811 | 0.0484 | -0.022 | 16.764
8 | 0.813 | 0.05245 | -0.022 | 15.502
8.5 | 0.807 | 0.05667 | -0.021 | 14.24
9 | 0.793 | 0.06073 | -0.021 | 13.064
9.5 | 0.773 | 0.06651 | -0.022 | 11.625
10 | 0.747 | 0.07078 | -0.022 | 10.557
10.5 | 0.717 | 0.07684 | -0.023 | 9.326
11 | 0.683 | 0.07829 | -0.024 | 8.72
11.5 | 0.646 | 0.08381 | -0.024 | 7.712

## 34. Re 750k Mach 0.00 (2)
BIGFOIL.COM POLAR EXPORT
HN-990
HN-990 |  |  |  | Cl Max: | 1.1792 | at alpha= | 10 | deg
XFOIL ncrit=9 |  |  |  | L/D Max: | 99.157 | at alpha= | 3 | deg
Re: | 750000 |  |  | Cd Min: | 0.18346 | at alpha= | 15 | deg
Mach: | 0 |  |  | Cl=0 at alpha= | -2.5489 | deg
|  |  |  | @ Cl=0.1, Cd= | 0.0051717
|  |  |  | @ Cl=0.4, Cd= | 0.0046877
|  |  |  | @ Cl=0.6, Cd= | 0.0060511
alpha (deg) | Cl | Cd | Cm | Cl/Cd
-6 | -0.4568 | 0.01931 | -0.0489 | -23.6561
-5.5 | -0.3691 | 0.00331 | -0.0533 | -111.5106
-5 | -0.3025 | 0.00249 | -0.0564 | -121.4859
-4.5 | -0.2412 | 0.00175 | -0.058 | -137.8286
-4 | -0.1764 | 0.0013 | -0.0605 | -135.6923
-3.5 | -0.1265 | 0.00837 | -0.0618 | -15.1135
-3 | -0.059 | 0.00745 | -0.0645 | -7.9195
-2.5 | 0.0064 | 0.00655 | -0.067 | 0.9771
-2 | 0.0658 | 0.00561 | -0.0681 | 11.7291
-1.5 | 0.1212 | 0.0049 | -0.068 | 24.7347
-1 | 0.1765 | 0.00466 | -0.0675 | 37.8755
-0.5 | 0.2296 | 0.00456 | -0.0664 | 50.3509
0 | 0.2814 | 0.00453 | -0.0651 | 62.1192
0.5 | 0.3309 | 0.00455 | -0.0632 | 72.7253
1 | 0.378 | 0.00463 | -0.0607 | 81.6415
1.5 | 0.4466 | 0.00481 | -0.0633 | 92.8482
2 | 0.4983 | 0.00515 | -0.0625 | 96.7573
2.5 | 0.549 | 0.00556 | -0.0615 | 98.741
3 | 0.5999 | 0.00605 | -0.0607 | 99.157
3.5 | 0.6508 | 0.0066 | -0.0598 | 98.6061
4 | 0.7004 | 0.00735 | -0.0589 | 95.2925
4.5 | 0.7505 | 0.00811 | -0.0581 | 92.5401
5 | 0.7989 | 0.0091 | -0.0571 | 87.7912
5.5 | 0.8468 | 0.01017 | -0.0561 | 83.2645
6 | 0.895 | 0.01121 | -0.055 | 79.8394
6.5 | 0.9419 | 0.01251 | -0.0535 | 75.2918
7 | 0.986 | 0.01425 | -0.0514 | 69.193
7.5 | 1.0299 | 0.01591 | -0.0494 | 64.7329
8 | 1.0706 | 0.01803 | -0.047 | 59.3788
8.5 | 1.1124 | 0.0198 | -0.0451 | 56.1818
9 | 1.1475 | 0.02275 | -0.0423 | 50.4396
9.5 | 1.1743 | 0.02724 | -0.0385 | 43.1094
10 | 1.1792 | 0.03469 | -0.0328 | 33.9925
10.5 | 1.1737 | 0.04016 | -0.0264 | 29.2256
11 | 1.1536 | 0.04505 | -0.0195 | 25.6071
11.5 | 1.1167 | 0.05297 | -0.0168 | 21.0817
12 | 1.0682 | 0.06579 | -0.0213 | 16.2365
12.5 | 1.03 | 0.08144 | -0.0321 | 12.6473
13 | 1.0114 | 0.09659 | -0.0429 | 10.4711
13.5 | 0.9927 | 0.11382 | -0.0536 | 8.7217
14 | 0.8873 | 0.16591 | -0.0764 | 5.3481
14.5 | 0.8953 | 0.17488 | -0.0811 | 5.1195
15 | 0.9045 | 0.18346 | -0.0856 | 4.9302

## 35. Re 750k Mach 0.10 (1)
BIGFOIL.COM POLAR EXPORT
HN-990
HN-990 |  |  |  | Cl Max: | 0.982 | at alpha= | 6.5 | deg
JavaFoil+Calcfoil stall+Eppler ext transition |  |  |  | L/D Max: | 132.006 | at alpha= | 4 | deg
Re: | 750000 |  |  | Cd Min: | 0.00542 | at alpha= | -1.5 | deg
Mach: | 0.1 |  |  | Cl=0 at alpha= | -2.6465 | deg
|  |  |  | @ Cl=0.1, Cd= | 0.0054428
|  |  |  | @ Cl=0.4, Cd= | 0.0058973
|  |  |  | @ Cl=0.6, Cd= | 0.00564
alpha (deg) | Cl | Cd | Cm | Cl/Cd
-14 | -0.256 | 0.11621 | -0.021 | -2.203
-13.5 | -0.275 | 0.10924 | -0.021 | -2.52
-13 | -0.295 | 0.1071 | -0.021 | -2.755
-12.5 | -0.315 | 0.10012 | -0.021 | -3.144
-12 | -0.334 | 0.09296 | -0.021 | -3.595
-11.5 | -0.353 | 0.08707 | -0.021 | -4.05
-11 | -0.369 | 0.08025 | -0.02 | -4.603
-10.5 | -0.384 | 0.07571 | -0.02 | -5.067
-10 | -0.395 | 0.07006 | -0.021 | -5.633
-9.5 | -0.401 | 0.0654 | -0.02 | -6.138
-9 | -0.403 | 0.06103 | -0.02 | -6.608
-8.5 | -0.398 | 0.05682 | -0.021 | -7.003
-8 | -0.384 | 0.05291 | -0.02 | -7.265
-7.5 | -0.366 | 0.05118 | -0.019 | -7.147
-7 | -0.343 | 0.04745 | -0.019 | -7.22
-6.5 | -0.315 | 0.04406 | -0.019 | -7.143
-6 | -0.283 | 0.04126 | -0.019 | -6.853
-5.5 | -0.247 | 0.03859 | -0.019 | -6.403
-5 | -0.209 | 0.03634 | -0.026 | -5.747
-4.5 | -0.208 | 0.0085 | -0.061 | -24.529
-4 | -0.154 | 0.00825 | -0.061 | -18.706
-3.5 | -0.098 | 0.008 | -0.062 | -12.31
-3 | -0.041 | 0.00773 | -0.062 | -5.348
-2.5 | 0.017 | 0.00757 | -0.062 | 2.195
-2 | 0.075 | 0.00546 | -0.063 | 13.723
-1.5 | 0.133 | 0.00542 | -0.063 | 24.633
-1 | 0.192 | 0.00616 | -0.063 | 31.166
-0.5 | 0.251 | 0.00608 | -0.064 | 41.193
0 | 0.309 | 0.00622 | -0.064 | 49.687
0.5 | 0.367 | 0.00597 | -0.064 | 61.522
1 | 0.426 | 0.00584 | -0.065 | 72.837
1.5 | 0.484 | 0.00572 | -0.065 | 84.567
2 | 0.542 | 0.00562 | -0.065 | 96.45
2.5 | 0.6 | 0.00564 | -0.065 | 106.296
3 | 0.657 | 0.00559 | -0.066 | 117.612
3.5 | 0.713 | 0.00572 | -0.066 | 124.74
4 | 0.768 | 0.00581 | -0.066 | 132.006
4.5 | 0.82 | 0.00755 | -0.067 | 108.563
5 | 0.869 | 0.00771 | -0.067 | 112.816
5.5 | 0.916 | 0.00788 | -0.067 | 116.231
6 | 0.953 | 0.00811 | -0.068 | 117.482
6.5 | 0.982 | 0.00839 | -0.068 | 116.937
7 | 0.802 | 0.04508 | -0.022 | 17.786
7.5 | 0.809 | 0.04867 | -0.022 | 16.631
8 | 0.809 | 0.05238 | -0.021 | 15.437
8.5 | 0.799 | 0.05705 | -0.02 | 14.006
9 | 0.782 | 0.06178 | -0.021 | 12.653
9.5 | 0.757 | 0.06658 | -0.022 | 11.371
10 | 0.726 | 0.07174 | -0.022 | 10.122
10.5 | 0.691 | 0.07848 | -0.023 | 8.8
11 | 0.652 | 0.08366 | -0.023 | 7.788
11.5 | 0.611 | 0.08427 | -0.025 | 7.247

## 36. Re 750k Mach 0.10 (2)
BIGFOIL.COM POLAR EXPORT
HN-990
HN-990 |  |  |  | Cl Max: | 1.173 | at alpha= | 9.5 | deg
XFOIL ncrit=9 |  |  |  | L/D Max: | 99.1447 | at alpha= | 3 | deg
Re: | 750000 |  |  | Cd Min: | 0.04796 | at alpha= | 11 | deg
Mach: | 0.1 |  |  | Cl=0 at alpha= | -99 | deg
|  |  |  | @ Cl=0.1, Cd= | 0.00455
|  |  |  | @ Cl=0.4, Cd= | 0.0047031
|  |  |  | @ Cl=0.6, Cd= | 0.0060532
alpha (deg) | Cl | Cd | Cm | Cl/Cd
0 | 0.2828 | 0.00455 | -0.0653 | 62.1538
0.5 | 0.3327 | 0.00457 | -0.0635 | 72.8009
1 | 0.3799 | 0.00465 | -0.0609 | 81.6989
1.5 | 0.448 | 0.00483 | -0.0634 | 92.7536
2 | 0.5006 | 0.00517 | -0.0627 | 96.8279
2.5 | 0.5517 | 0.00559 | -0.0617 | 98.6941
3 | 0.6028 | 0.00608 | -0.0608 | 99.1447
3.5 | 0.6541 | 0.00664 | -0.06 | 98.509
4 | 0.704 | 0.0074 | -0.059 | 95.1351
4.5 | 0.7542 | 0.00818 | -0.0582 | 92.2005
5 | 0.8029 | 0.00918 | -0.0571 | 87.4619
5.5 | 0.8513 | 0.01024 | -0.0561 | 83.1348
6 | 0.8995 | 0.01133 | -0.0549 | 79.391
6.5 | 0.9468 | 0.01264 | -0.0533 | 74.9051
7 | 0.9909 | 0.01445 | -0.0511 | 68.5744
7.5 | 1.034 | 0.01627 | -0.0488 | 63.5526
8 | 1.0745 | 0.0185 | -0.0462 | 58.0811
8.5 | 1.1159 | 0.02041 | -0.0442 | 54.6742
9 | 1.1497 | 0.02368 | -0.041 | 48.5515
9.5 | 1.173 | 0.02868 | -0.0369 | 40.8996
10 | 1.1699 | 0.03654 | -0.0305 | 32.017
11 | 1.1259 | 0.04796 | -0.0175 | 23.4758

## 37. Re 750k Mach 0.25 (1)
BIGFOIL.COM POLAR EXPORT
HN-990
HN-990 |  |  |  | Cl Max: | 0.967 | at alpha= | 6 | deg
JavaFoil+Calcfoil stall+Eppler ext transition |  |  |  | L/D Max: | 128.846 | at alpha= | 4 | deg
Re: | 750000 |  |  | Cd Min: | 0.00549 | at alpha= | -1.5 | deg
Mach: | 0.25 |  |  | Cl=0 at alpha= | -2.6441 | deg
|  |  |  | @ Cl=0.1, Cd= | 0.0055147
|  |  |  | @ Cl=0.4, Cd= | 0.08289
|  |  |  | @ Cl=0.6, Cd= | 0.08289
alpha (deg) | Cl | Cd | Cm | Cl/Cd
-13 | -0.058 | 0.10249 | -0.024 | -0.562
-12.5 | -0.055 | 0.09595 | -0.023 | -0.571
-12 | -0.052 | 0.09324 | -0.023 | -0.559
-11.5 | -0.121 | 0.08846 | -0.023 | -1.363
-11 | -0.183 | 0.08862 | -0.022 | -2.071
-10.5 | -0.233 | 0.10712 | -0.021 | -2.178
-10 | -0.276 | 0.07567 | -0.022 | -3.648
-9.5 | -0.311 | 0.0696 | -0.021 | -4.471
-9 | -0.338 | 0.06326 | -0.022 | -5.342
-8.5 | -0.353 | 0.05867 | -0.021 | -6.012
-8 | -0.354 | 0.0544 | -0.022 | -6.509
-7.5 | -0.347 | 0.05053 | -0.022 | -6.875
-7 | -0.333 | 0.04737 | -0.021 | -7.026
-6.5 | -0.311 | 0.04567 | -0.02 | -6.81
-6 | -0.283 | 0.04203 | -0.02 | -6.732
-5.5 | -0.25 | 0.03895 | -0.02 | -6.407
-5 | -0.212 | 0.03663 | -0.021 | -5.78
-4.5 | -0.213 | 0.00864 | -0.063 | -24.61
-4 | -0.158 | 0.00838 | -0.063 | -18.863
-3.5 | -0.101 | 0.00809 | -0.063 | -12.478
-3 | -0.042 | 0.00784 | -0.064 | -5.415
-2.5 | 0.017 | 0.00768 | -0.064 | 2.221
-2 | 0.077 | 0.00553 | -0.064 | 13.944
-1.5 | 0.137 | 0.00549 | -0.065 | 25.004
-1 | 0.197 | 0.00623 | -0.065 | 31.703
-0.5 | 0.257 | 0.00618 | -0.065 | 41.622
0 | 0.317 | 0.00632 | -0.066 | 50.228
0.5 | 0.377 | 0.00609 | -0.066 | 61.933
1 | 0.437 | 0.00595 | -0.066 | 73.452
1.5 | 0.497 | 0.00583 | -0.067 | 85.217
2 | 0.557 | 0.00574 | -0.067 | 96.977
2.5 | 0.616 | 0.00573 | -0.067 | 107.597
3 | 0.675 | 0.00576 | -0.068 | 117.268
3.5 | 0.733 | 0.00593 | -0.068 | 123.619
4 | 0.788 | 0.00611 | -0.068 | 128.846
4.5 | 0.84 | 0.00769 | -0.069 | 109.335
5 | 0.89 | 0.00787 | -0.069 | 112.991
5.5 | 0.935 | 0.00812 | -0.069 | 115.099
6 | 0.967 | 0.00838 | -0.069 | 115.375
6.5 | 0.791 | 0.04264 | -0.023 | 18.552
7 | 0.796 | 0.0461 | -0.022 | 17.273
7.5 | 0.788 | 0.0505 | -0.022 | 15.612
8 | 0.766 | 0.05545 | -0.021 | 13.816
8.5 | 0.729 | 0.06074 | -0.022 | 12.004
9 | 0.678 | 0.06671 | -0.023 | 10.156
9.5 | 0.613 | 0.07284 | -0.023 | 8.414
10 | 0.538 | 0.07282 | -0.026 | 7.381
10.5 | 0.453 | 0.07786 | -0.027 | 5.819
11 | 0.361 | 0.08289 | -0.027 | 4.358

## 38. Re 750k Mach 0.25 (2)
BIGFOIL.COM POLAR EXPORT
HN-990
HN-990 |  |  |  | Cl Max: | 1.1493 | at alpha= | 9 | deg
XFOIL ncrit=9 |  |  |  | L/D Max: | 98.8978 | at alpha= | 3 | deg
Re: | 750000 |  |  | Cd Min: | 0.17494 | at alpha= | 14 | deg
Mach: | 0.25 |  |  | Cl=0 at alpha= | -2.5463 | deg
|  |  |  | @ Cl=0.1, Cd= | 0.0053592
|  |  |  | @ Cl=0.4, Cd= | 0.0047958
|  |  |  | @ Cl=0.6, Cd= | 0.0060759
alpha (deg) | Cl | Cd | Cm | Cl/Cd
-12.5 | -0.5158 | 0.14327 | -0.0044 | -3.6002
-12 | -0.5044 | 0.13666 | -0.0061 | -3.6909
-11.5 | -0.4946 | 0.12985 | -0.0082 | -3.809
-11 | -0.486 | 0.12277 | -0.0105 | -3.9586
-10.5 | -0.4782 | 0.11565 | -0.0129 | -4.1349
-10 | -0.4715 | 0.10835 | -0.0155 | -4.3516
-9.5 | -0.4665 | 0.10063 | -0.0185 | -4.6358
-9 | -0.4614 | 0.0928 | -0.022 | -4.972
-8.5 | -0.4558 | 0.0853 | -0.0253 | -5.3435
-8 | -0.4574 | 0.0775 | -0.0284 | -5.9019
-7.5 | -0.4699 | 0.07026 | -0.0303 | -6.688
-7 | -0.481 | 0.06019 | -0.0374 | -7.9914
-6.5 | -0.4871 | 0.0508 | -0.039 | -9.5886
-5.5 | -0.4093 | 0.01703 | -0.0549 | -24.0341
-5 | -0.3388 | 0.01438 | -0.058 | -23.5605
-4.5 | -0.2708 | 0.01155 | -0.0598 | -23.4459
-4 | -0.2024 | 0.00952 | -0.0618 | -21.2605
-3.5 | -0.1266 | 0.0085 | -0.0654 | -14.8941
-3 | -0.0598 | 0.00768 | -0.0672 | -7.7865
-2.5 | 0.0061 | 0.00674 | -0.0691 | 0.90504
-2 | 0.0675 | 0.00581 | -0.0701 | 11.6179
-1.5 | 0.1259 | 0.005 | -0.0703 | 25.18
-1 | 0.1819 | 0.00475 | -0.0694 | 38.2947
-0.5 | 0.2369 | 0.00465 | -0.0683 | 50.9462
0 | 0.2906 | 0.00464 | -0.0669 | 62.6293
0.5 | 0.3422 | 0.00468 | -0.065 | 73.1197
1 | 0.3907 | 0.00477 | -0.0624 | 81.9078
1.5 | 0.4555 | 0.00495 | -0.0636 | 92.0202
2 | 0.5135 | 0.00531 | -0.0637 | 96.7043
2.5 | 0.5662 | 0.00575 | -0.0626 | 98.4696
3 | 0.6191 | 0.00626 | -0.0616 | 98.8978
3.5 | 0.6719 | 0.00686 | -0.0606 | 97.9446
4 | 0.7234 | 0.00766 | -0.0595 | 94.4386
4.5 | 0.7752 | 0.00851 | -0.0584 | 91.0928
5 | 0.825 | 0.00962 | -0.0571 | 85.7588
5.5 | 0.8751 | 0.01073 | -0.0557 | 81.5564
6 | 0.9243 | 0.01203 | -0.0539 | 76.8329
6.5 | 0.9727 | 0.01354 | -0.0517 | 71.839
7 | 1.015 | 0.01583 | -0.0485 | 64.1188
7.5 | 1.0546 | 0.0186 | -0.0449 | 56.6989
8 | 1.0939 | 0.02154 | -0.0416 | 50.7846
8.5 | 1.1285 | 0.02495 | -0.0379 | 45.2305
9 | 1.1493 | 0.02979 | -0.0331 | 38.5801
9.5 | 1.1483 | 0.03578 | -0.0266 | 32.0933
10 | 1.1209 | 0.0417 | -0.0187 | 26.8801
10.5 | 1.0876 | 0.04933 | -0.0159 | 22.0474
11 | 1.0545 | 0.05974 | -0.0198 | 17.6515
11.5 | 1.0221 | 0.07454 | -0.0301 | 13.7121
12 | 0.9477 | 0.10651 | -0.05 | 8.8978
12.5 | 0.9062 | 0.13002 | -0.0615 | 6.9697
13 | 0.8919 | 0.14591 | -0.0695 | 6.1127
13.5 | 0.8812 | 0.16405 | -0.0775 | 5.3715
14 | 0.8882 | 0.17494 | -0.0831 | 5.0772

## 39. Re 750k Mach 0.50 (1)
BIGFOIL.COM POLAR EXPORT
HN-990
HN-990 |  |  |  | Cl Max: | 1.237 | at alpha= | 20 | deg
JavaFoil+Calcfoil stall+Eppler ext transition |  |  |  | L/D Max: | 118.841 | at alpha= | 3.5 | deg
Re: | 750000 |  |  | Cd Min: | 0.0058 | at alpha= | -1.5 | deg
Mach: | 0.5 |  |  | Cl=0 at alpha= | -2.6439 | deg
|  |  |  | @ Cl=0.1, Cd= | 0.0059028
|  |  |  | @ Cl=0.4, Cd= | 0.0066067
|  |  |  | @ Cl=0.6, Cd= | 0.0062931
alpha (deg) | Cl | Cd | Cm | Cl/Cd
-20 | -0.892 | 0.20565 | -0.032 | -4.336
-19.5 | -0.867 | 0.19633 | -0.032 | -4.417
-19 | -0.843 | 0.19344 | -0.032 | -4.357
-18.5 | -0.818 | 0.18692 | -0.032 | -4.377
-18 | -0.794 | 0.18229 | -0.032 | -4.353
-17.5 | -0.767 | 0.17751 | -0.031 | -4.323
-17 | -0.742 | 0.17317 | -0.031 | -4.285
-16.5 | -0.717 | 0.16665 | -0.031 | -4.303
-16 | -0.692 | 0.16232 | -0.032 | -4.265
-15.5 | -0.667 | 0.15822 | -0.032 | -4.218
-15 | -0.642 | 0.15322 | -0.032 | -4.192
-14.5 | -0.616 | 0.14479 | -0.03 | -4.253
-14 | -0.59 | 0.13707 | -0.03 | -4.308
-13.5 | -0.565 | 0.13329 | -0.031 | -4.241
-13 | -0.54 | 0.12997 | -0.031 | -4.155
-12.5 | -0.514 | 0.12252 | -0.029 | -4.193
-12 | -0.488 | 0.11791 | -0.029 | -4.14
-11.5 | -0.463 | 0.11506 | -0.029 | -4.021
-11 | -0.437 | 0.11136 | -0.029 | -3.925
-10.5 | -0.411 | 0.10827 | -0.03 | -3.8
-10 | -0.385 | 0.10184 | -0.028 | -3.782
-9.5 | -0.359 | 0.09741 | -0.028 | -3.689
-9 | -0.334 | 0.09308 | -0.028 | -3.583
-8.5 | -0.308 | 0.09053 | -0.028 | -3.399
-8 | -0.281 | 0.07333 | -0.026 | -3.838
-7.5 | -0.255 | 0.05863 | -0.027 | -4.357
-7 | -0.229 | 0.05204 | -0.027 | -4.409
-6.5 | -0.203 | 0.06031 | -0.025 | -3.368
-6 | -0.177 | 0.04796 | -0.025 | -3.69
-5.5 | -0.151 | 0.04165 | -0.026 | -3.622
-5 | -0.202 | 0.03863 | -0.025 | -5.237
-4.5 | -0.179 | 0.03722 | -0.022 | -4.804
-4 | -0.138 | 0.03437 | -0.023 | -4
-3.5 | -0.111 | 0.00861 | -0.071 | -12.941
-3 | -0.047 | 0.00818 | -0.071 | -5.765
-2.5 | 0.019 | 0.00799 | -0.071 | 2.381
-2 | 0.086 | 0.00593 | -0.072 | 14.514
-1.5 | 0.153 | 0.0058 | -0.072 | 26.422
-1 | 0.221 | 0.00629 | -0.073 | 35.083
-0.5 | 0.288 | 0.00662 | -0.073 | 43.441
0 | 0.355 | 0.0066 | -0.073 | 53.729
0.5 | 0.422 | 0.00661 | -0.074 | 63.845
1 | 0.489 | 0.00645 | -0.074 | 75.784
1.5 | 0.555 | 0.00632 | -0.075 | 87.94
2 | 0.622 | 0.00628 | -0.075 | 99.074
2.5 | 0.688 | 0.00635 | -0.075 | 108.375
3 | 0.753 | 0.00644 | -0.076 | 116.943
3.5 | 0.816 | 0.00687 | -0.076 | 118.841
4 | 0.874 | 0.00758 | -0.076 | 115.221
4.5 | 0.924 | 0.00861 | -0.077 | 107.3
5 | 0.961 | 0.009 | -0.077 | 106.814
5.5 | 0.78 | 0.0399 | -0.024 | 19.551
6 | 0.68 | 0.04853 | -0.024 | 14.008
6.5 | 0.492 | 0.04676 | -0.033 | 10.516
7 | 0.518 | 0.05323 | -0.029 | 9.73
7.5 | 0.545 | 0.07436 | -0.029 | 7.328
8 | 0.572 | 0.08476 | -0.03 | 6.752
8.5 | 0.599 | 0.08695 | -0.031 | 6.892
9 | 0.627 | 0.09545 | -0.033 | 6.569
9.5 | 0.654 | 0.09821 | -0.033 | 6.661
10 | 0.681 | 0.10146 | -0.033 | 6.713
10.5 | 0.709 | 0.11113 | -0.036 | 6.383
11 | 0.736 | 0.1142 | -0.037 | 6.448
11.5 | 0.764 | 0.11696 | -0.037 | 6.529
12 | 0.792 | 0.12744 | -0.04 | 6.216
12.5 | 0.819 | 0.13078 | -0.04 | 6.264
13 | 0.847 | 0.13482 | -0.04 | 6.279
13.5 | 0.876 | 0.14331 | -0.043 | 6.109
14 | 0.903 | 0.14649 | -0.043 | 6.161
14.5 | 0.93 | 0.15124 | -0.043 | 6.147
15 | 0.957 | 0.15817 | -0.044 | 6.052
15.5 | 0.987 | 0.16607 | -0.046 | 5.94
16 | 1.014 | 0.16651 | -0.046 | 6.087
16.5 | 1.041 | 0.17058 | -0.046 | 6.101
17 | 1.068 | 0.17797 | -0.047 | 6.002
17.5 | 1.098 | 0.18284 | -0.048 | 6.005
18 | 1.125 | 0.18984 | -0.049 | 5.926
18.5 | 1.152 | 0.19403 | -0.049 | 5.937
19 | 1.179 | 0.20271 | -0.049 | 5.816
19.5 | 1.207 | 0.20776 | -0.05 | 5.81
20 | 1.237 | 0.21124 | -0.051 | 5.854

## 40. Re 750k Mach 0.50 (2)
BIGFOIL.COM POLAR EXPORT
HN-990
HN-990 |  |  |  | Cl Max: | 1.1772 | at alpha= | 20 | deg
XFOIL ncrit=9 |  |  |  | L/D Max: | 98.0374 | at alpha= | 2.5 | deg
Re: | 750000 |  |  | Cd Min: | 0.31214 | at alpha= | 20 | deg
Mach: | 0.5 |  |  | Cl=0 at alpha= | -2.5608 | deg
|  |  |  | @ Cl=0.1, Cd= | 0.0061217
|  |  |  | @ Cl=0.4, Cd= | 0.0052086
|  |  |  | @ Cl=0.6, Cd= | 0.006155
alpha (deg) | Cl | Cd | Cm | Cl/Cd
-20 | -0.7994 | 0.27359 | 0.0553 | -2.9219
-19.5 | -0.7782 | 0.26549 | 0.0504 | -2.9312
-19 | -0.757 | 0.25745 | 0.0456 | -2.9404
-17.5 | -0.6946 | 0.23239 | 0.0332 | -2.9889
-17 | -0.6743 | 0.22469 | 0.0292 | -3.001
-16.5 | -0.654 | 0.21692 | 0.0252 | -3.0149
-16 | -0.6339 | 0.20905 | 0.0213 | -3.0323
-15.5 | -0.6142 | 0.20113 | 0.0174 | -3.0537
-15 | -0.5938 | 0.19304 | 0.013 | -3.076
-14.5 | -0.5769 | 0.18516 | 0.0083 | -3.1157
-14 | -0.5595 | 0.17731 | 0.0047 | -3.1555
-13.5 | -0.5429 | 0.16879 | 0.003 | -3.2164
-13 | -0.5264 | 0.16147 | 0.0002 | -3.26
-12.5 | -0.5111 | 0.15394 | -0.0027 | -3.3201
-12 | -0.4966 | 0.14641 | -0.0055 | -3.3918
-11.5 | -0.4832 | 0.13873 | -0.0083 | -3.483
-11 | -0.4702 | 0.13117 | -0.0113 | -3.5847
-10.5 | -0.4597 | 0.12374 | -0.0151 | -3.715
-10 | -0.4489 | 0.11618 | -0.0177 | -3.8638
-9.5 | -0.4396 | 0.1084 | -0.0202 | -4.0554
-9 | -0.4311 | 0.1008 | -0.0226 | -4.2768
-8.5 | -0.4247 | 0.09303 | -0.025 | -4.5652
-8 | -0.4293 | 0.08418 | -0.0275 | -5.0998
-7.5 | -0.4268 | 0.07698 | -0.0296 | -5.5443
-6.5 | -0.4511 | 0.06433 | -0.0291 | -7.0123
-6 | -0.473 | 0.05742 | -0.031 | -8.2375
-5.5 | -0.4223 | 0.04106 | -0.055 | -10.2849
-5 | -0.3612 | 0.02735 | -0.0686 | -13.2066
-4.5 | -0.2971 | 0.01795 | -0.0729 | -16.5515
-4 | -0.2168 | 0.01245 | -0.0755 | -17.4137
-3.5 | -0.1404 | 0.00962 | -0.0765 | -14.5946
-3 | -0.0643 | 0.00831 | -0.0774 | -7.7377
-2.5 | 0.0089 | 0.0073 | -0.0782 | 1.2192
-2 | 0.0763 | 0.00643 | -0.0783 | 11.8663
-1.5 | 0.1401 | 0.0056 | -0.0779 | 25.0179
-1 | 0.2014 | 0.00509 | -0.0767 | 39.5678
-0.5 | 0.2631 | 0.00501 | -0.0752 | 52.515
0 | 0.3237 | 0.00505 | -0.0735 | 64.099
0.5 | 0.3828 | 0.00516 | -0.0715 | 74.186
1 | 0.4394 | 0.00532 | -0.0689 | 82.594
1.5 | 0.4929 | 0.0055 | -0.0655 | 89.6182
2 | 0.5695 | 0.00588 | -0.0676 | 96.8537
2.5 | 0.6294 | 0.00642 | -0.0661 | 98.0374
3 | 0.6898 | 0.00704 | -0.0645 | 97.983
3.5 | 0.7498 | 0.0078 | -0.0628 | 96.1282
4 | 0.8085 | 0.00878 | -0.0607 | 92.0843
4.5 | 0.8671 | 0.00989 | -0.0583 | 87.6744
5 | 0.9232 | 0.01131 | -0.0553 | 81.6269
5.5 | 0.9767 | 0.01319 | -0.0511 | 74.0485
6 | 1.0236 | 0.01576 | -0.0454 | 64.9492
6.5 | 1.0605 | 0.01962 | -0.0384 | 54.052
7 | 1.0818 | 0.02526 | -0.0307 | 42.8266
7.5 | 1.0735 | 0.03167 | -0.0219 | 33.8964
8 | 1.0445 | 0.03866 | -0.0155 | 27.0176
8.5 | 1.0109 | 0.04781 | -0.0163 | 21.1441
9 | 0.979 | 0.06054 | -0.025 | 16.1711
9.5 | 0.9521 | 0.07659 | -0.0375 | 12.4311
10 | 0.9284 | 0.09252 | -0.0471 | 10.0346
10.5 | 0.909 | 0.10728 | -0.0555 | 8.4732
11 | 0.8977 | 0.12111 | -0.0631 | 7.4123
11.5 | 0.8925 | 0.13458 | -0.0702 | 6.6317
12 | 0.8907 | 0.1487 | -0.0776 | 5.9899
12.5 | 0.8965 | 0.1612 | -0.0842 | 5.5614
13 | 0.9105 | 0.17037 | -0.0893 | 5.3443
13.5 | 0.9194 | 0.18415 | -0.0964 | 4.9927
14 | 0.9324 | 0.19468 | -0.101 | 4.7894
14.5 | 0.9498 | 0.20517 | -0.1067 | 4.6293
15 | 0.9688 | 0.21587 | -0.1135 | 4.4879
15.5 | 0.9882 | 0.22577 | -0.1191 | 4.377
16 | 1.0084 | 0.23522 | -0.1245 | 4.2871
16.5 | 1.0289 | 0.24428 | -0.1297 | 4.212
17 | 1.05 | 0.25317 | -0.1344 | 4.1474
17.5 | 1.0699 | 0.26378 | -0.1397 | 4.056
18 | 1.0909 | 0.27342 | -0.1454 | 3.9898
18.5 | 1.1119 | 0.28305 | -0.1514 | 3.9283
19 | 1.133 | 0.29271 | -0.1579 | 3.8707
19.5 | 1.1554 | 0.30259 | -0.1641 | 3.8184
20 | 1.1772 | 0.31214 | -0.1699 | 3.7714

## 41. Re 1M Mach 0.00 (1)
BIGFOIL.COM POLAR EXPORT
HN-990
HN-990 |  |  |  | Cl Max: | 1.001 | at alpha= | 7 | deg
JavaFoil+Calcfoil stall+Eppler ext transition |  |  |  | L/D Max: | 132.854 | at alpha= | 4 | deg
Re: | 1000000 |  |  | Cd Min: | 0.0052 | at alpha= | -2 | deg
Mach: | 0 |  |  | Cl=0 at alpha= | -2.6465 | deg
|  |  |  | @ Cl=0.1, Cd= | 0.005325
|  |  |  | @ Cl=0.4, Cd= | 0.0057095
|  |  |  | @ Cl=0.6, Cd= | 0.005489
alpha (deg) | Cl | Cd | Cm | Cl/Cd
-14.5 | -0.275 | 0.11655 | -0.022 | -2.358
-14 | -0.292 | 0.11085 | -0.022 | -2.632
-13.5 | -0.309 | 0.10493 | -0.022 | -2.944
-13 | -0.326 | 0.09894 | -0.022 | -3.299
-12.5 | -0.344 | 0.09356 | -0.022 | -3.672
-12 | -0.36 | 0.08919 | -0.021 | -4.038
-11.5 | -0.376 | 0.08318 | -0.021 | -4.514
-11 | -0.389 | 0.07752 | -0.021 | -5.02
-10.5 | -0.4 | 0.0728 | -0.021 | -5.497
-10 | -0.408 | 0.06758 | -0.021 | -6.037
-9.5 | -0.412 | 0.06349 | -0.021 | -6.485
-9 | -0.411 | 0.05911 | -0.021 | -6.949
-8.5 | -0.403 | 0.05555 | -0.021 | -7.259
-8 | -0.388 | 0.05173 | -0.021 | -7.499
-7.5 | -0.368 | 0.04991 | -0.019 | -7.371
-7 | -0.344 | 0.04609 | -0.019 | -7.453
-6.5 | -0.315 | 0.04309 | -0.019 | -7.309
-6 | -0.282 | 0.04067 | -0.019 | -6.944
-5.5 | -0.247 | 0.03819 | -0.023 | -6.463
-5 | -0.259 | 0.00828 | -0.06 | -31.278
-4.5 | -0.208 | 0.00801 | -0.061 | -25.921
-4 | -0.154 | 0.00778 | -0.061 | -19.75
-3.5 | -0.098 | 0.00758 | -0.061 | -12.935
-3 | -0.041 | 0.00734 | -0.062 | -5.605
-2.5 | 0.017 | 0.00562 | -0.062 | 2.94
-2 | 0.075 | 0.0052 | -0.062 | 14.36
-1.5 | 0.133 | 0.00549 | -0.063 | 24.21
-1 | 0.191 | 0.00588 | -0.063 | 32.503
-0.5 | 0.249 | 0.00583 | -0.063 | 42.785
0 | 0.307 | 0.00595 | -0.064 | 51.664
0.5 | 0.365 | 0.0058 | -0.064 | 63.034
1 | 0.423 | 0.00565 | -0.064 | 74.899
1.5 | 0.481 | 0.00553 | -0.065 | 87.074
2 | 0.539 | 0.00547 | -0.065 | 98.526
2.5 | 0.597 | 0.00549 | -0.065 | 108.791
3 | 0.654 | 0.00547 | -0.065 | 119.49
3.5 | 0.71 | 0.00561 | -0.066 | 126.446
4 | 0.764 | 0.00575 | -0.066 | 132.854
4.5 | 0.816 | 0.00715 | -0.066 | 114.102
5 | 0.866 | 0.00719 | -0.067 | 120.331
5.5 | 0.912 | 0.00744 | -0.067 | 122.512
6 | 0.95 | 0.00766 | -0.067 | 123.941
6.5 | 0.98 | 0.00797 | -0.067 | 122.957
7 | 1.001 | 0.00806 | -0.068 | 124.191
7.5 | 0.812 | 0.04765 | -0.027 | 17.05
8 | 0.813 | 0.05131 | -0.023 | 15.85
8.5 | 0.807 | 0.05554 | -0.022 | 14.531
9 | 0.794 | 0.05997 | -0.022 | 13.234
9.5 | 0.773 | 0.06407 | -0.023 | 12.07
10 | 0.747 | 0.0687 | -0.023 | 10.878
10.5 | 0.717 | 0.07211 | -0.025 | 9.943
11 | 0.683 | 0.07649 | -0.027 | 8.932
11.5 | 0.647 | 0.08213 | -0.027 | 7.877
12 | 0.61 | 0.08686 | -0.028 | 7.019

## 42. Re 1M Mach 0.00 (2)
BIGFOIL.COM POLAR EXPORT
HN-990
HN-990 |  |  |  | Cl Max: | 1.2527 | at alpha= | 11 | deg
XFOIL ncrit=9 |  |  |  | L/D Max: | 103.875 | at alpha= | 3 | deg
Re: | 1000000 |  |  | Cd Min: | 0.24533 | at alpha= | -20 | deg
Mach: | 0 |  |  | Cl=0 at alpha= | -2.6299 | deg
|  |  |  | @ Cl=0.1, Cd= | 0.0050129
|  |  |  | @ Cl=0.4, Cd= | 0.0044856
|  |  |  | @ Cl=0.6, Cd= | 0.0057766
alpha (deg) | Cl | Cd | Cm | Cl/Cd
-20 | -0.7182 | 0.24533 | 0.0433 | -2.9275
-19.5 | -0.7023 | 0.23925 | 0.0397 | -2.9354
-19 | -0.6863 | 0.23295 | 0.0361 | -2.9461
-18.5 | -0.6705 | 0.22658 | 0.0326 | -2.9592
-18 | -0.6549 | 0.22011 | 0.0291 | -2.9753
-17.5 | -0.6394 | 0.21347 | 0.0258 | -2.9953
-17 | -0.6236 | 0.20644 | 0.0225 | -3.0207
-16.5 | -0.6081 | 0.19932 | 0.019 | -3.0509
-16 | -0.5944 | 0.19211 | 0.0155 | -3.0941
-15.5 | -0.5812 | 0.18502 | 0.0124 | -3.1413
-15 | -0.5687 | 0.17765 | 0.0094 | -3.2012
-14.5 | -0.5601 | 0.16955 | 0.0072 | -3.3035
-14 | -0.5486 | 0.1628 | 0.0047 | -3.3698
-13.5 | -0.5369 | 0.15639 | 0.0023 | -3.4331
-13 | -0.5265 | 0.14948 | -0.0002 | -3.5222
-12.5 | -0.5165 | 0.14216 | -0.0028 | -3.6332
-12 | -0.5078 | 0.13443 | -0.006 | -3.7774
-11.5 | -0.4992 | 0.12699 | -0.0089 | -3.931
-11 | -0.4915 | 0.11954 | -0.0115 | -4.1116
-10.5 | -0.4853 | 0.11167 | -0.0142 | -4.3458
-10 | -0.48 | 0.10392 | -0.017 | -4.6189
-9.5 | -0.4773 | 0.0957 | -0.0201 | -4.9875
-9 | -0.4762 | 0.08764 | -0.0232 | -5.4336
-8.5 | -0.4806 | 0.07895 | -0.0267 | -6.0874
-8 | -0.496 | 0.07082 | -0.0295 | -7.0037
-7.5 | -0.5085 | 0.05954 | -0.0381 | -8.5405
-7 | -0.538 | 0.03982 | -0.0432 | -13.5108
-6.5 | -0.4958 | 0.01785 | -0.052 | -27.7759
-6 | -0.4346 | 0.01494 | -0.054 | -29.0897
-5.5 | -0.3696 | 0.01255 | -0.0565 | -29.4502
-5 | -0.3026 | 0.01034 | -0.0593 | -29.265
-4.5 | -0.2403 | 0.00901 | -0.0608 | -26.6704
-4 | -0.1724 | 0.00804 | -0.0635 | -21.4428
-3.5 | -0.1024 | 0.00742 | -0.0666 | -13.8005
-3 | -0.0436 | 0.00672 | -0.0673 | -6.4881
-2.5 | 0.0153 | 0.006 | -0.0682 | 2.55
-2 | 0.0714 | 0.00527 | -0.0685 | 13.5484
-1 | 0.1782 | 0.00431 | -0.0674 | 41.3457
-0.5 | 0.2313 | 0.00425 | -0.0666 | 54.4235
0 | 0.2837 | 0.00426 | -0.0655 | 66.5962
0.5 | 0.3351 | 0.00434 | -0.0643 | 77.212
1 | 0.3847 | 0.00444 | -0.0626 | 86.6441
1.5 | 0.4317 | 0.00458 | -0.0603 | 94.2576
2 | 0.497 | 0.00489 | -0.0624 | 101.636
3 | 0.6004 | 0.00578 | -0.061 | 103.8754
3.5 | 0.6517 | 0.00635 | -0.0603 | 102.6299
4.5 | 0.7526 | 0.00779 | -0.0588 | 96.611
5 | 0.8012 | 0.00878 | -0.0579 | 91.2528
5.5 | 0.8507 | 0.00965 | -0.057 | 88.1554
6 | 0.8997 | 0.01058 | -0.0561 | 85.0378
6.5 | 0.9471 | 0.01185 | -0.0546 | 79.9241
7 | 0.9958 | 0.01285 | -0.0534 | 77.4942
7.5 | 1.041 | 0.01433 | -0.0517 | 72.6448
8 | 1.0771 | 0.01711 | -0.0485 | 62.9515
8.5 | 1.1191 | 0.01894 | -0.0464 | 59.0866
9 | 1.1569 | 0.02141 | -0.0439 | 54.0355
9.5 | 1.1904 | 0.02447 | -0.0409 | 48.6473
10 | 1.2196 | 0.02767 | -0.0376 | 44.0766
10.5 | 1.2415 | 0.03106 | -0.0337 | 39.971
11 | 1.2527 | 0.03433 | -0.0287 | 36.49
11.5 | 1.2424 | 0.03826 | -0.0218 | 32.4726
12 | 1.2177 | 0.0443 | -0.0171 | 27.4876
12.5 | 1.1903 | 0.05214 | -0.017 | 22.8289
13 | 1.1445 | 0.0662 | -0.0239 | 17.2885
13.5 | 1.0507 | 0.09831 | -0.0452 | 10.6876
14 | 0.907 | 0.15551 | -0.074 | 5.8324
14.5 | 0.8889 | 0.17705 | -0.0827 | 5.0206
15 | 0.9001 | 0.18755 | -0.0879 | 4.7993
15.5 | 0.9101 | 0.19732 | -0.0931 | 4.6123
16 | 0.9221 | 0.206 | -0.0978 | 4.4762

## 43. Re 1M Mach 0.10 (1)
BIGFOIL.COM POLAR EXPORT
HN-990
HN-990 |  |  |  | Cl Max: | 1.001 | at alpha= | 7 | deg
JavaFoil+Calcfoil stall+Eppler ext transition |  |  |  | L/D Max: | 132.655 | at alpha= | 4 | deg
Re: | 1000000 |  |  | Cd Min: | 0.0052 | at alpha= | -2 | deg
Mach: | 0.1 |  |  | Cl=0 at alpha= | -2.6465 | deg
|  |  |  | @ Cl=0.1, Cd= | 0.005325
|  |  |  | @ Cl=0.4, Cd= | 0.0057361
|  |  |  | @ Cl=0.6, Cd= | 0.0877
alpha (deg) | Cl | Cd | Cm | Cl/Cd
-14 | -0.256 | 0.11196 | -0.022 | -2.288
-13.5 | -0.275 | 0.10517 | -0.022 | -2.619
-13 | -0.295 | 0.09942 | -0.022 | -2.968
-12.5 | -0.315 | 0.09451 | -0.022 | -3.332
-12 | -0.334 | 0.08968 | -0.021 | -3.727
-11.5 | -0.353 | 0.08455 | -0.021 | -4.172
-11 | -0.369 | 0.07848 | -0.021 | -4.708
-10.5 | -0.384 | 0.07281 | -0.021 | -5.271
-10 | -0.395 | 0.068 | -0.021 | -5.806
-9.5 | -0.402 | 0.06339 | -0.021 | -6.334
-9 | -0.403 | 0.05945 | -0.021 | -6.785
-8.5 | -0.398 | 0.05565 | -0.022 | -7.153
-8 | -0.385 | 0.05198 | -0.022 | -7.398
-7.5 | -0.366 | 0.0486 | -0.02 | -7.528
-7 | -0.343 | 0.04635 | -0.019 | -7.391
-6.5 | -0.315 | 0.04332 | -0.02 | -7.266
-6 | -0.283 | 0.04071 | -0.019 | -6.945
-5.5 | -0.247 | 0.03826 | -0.02 | -6.459
-5 | -0.26 | 0.00827 | -0.061 | -31.428
-4.5 | -0.208 | 0.00801 | -0.061 | -26.035
-4 | -0.154 | 0.00779 | -0.061 | -19.818
-3.5 | -0.099 | 0.00758 | -0.062 | -13.001
-3 | -0.041 | 0.00734 | -0.062 | -5.636
-2.5 | 0.017 | 0.00722 | -0.062 | 2.301
-2 | 0.075 | 0.0052 | -0.063 | 14.421
-1.5 | 0.133 | 0.00549 | -0.063 | 24.325
-1 | 0.192 | 0.00589 | -0.063 | 32.61
-0.5 | 0.251 | 0.00585 | -0.064 | 42.832
0 | 0.309 | 0.00596 | -0.064 | 51.791
0.5 | 0.367 | 0.00582 | -0.064 | 63.147
1 | 0.426 | 0.00567 | -0.065 | 75.018
1.5 | 0.484 | 0.00554 | -0.065 | 87.25
2 | 0.542 | 0.00549 | -0.065 | 98.652
2.5 | 0.6 | 0.00551 | -0.065 | 108.903
3 | 0.657 | 0.00549 | -0.066 | 119.614
3.5 | 0.713 | 0.00564 | -0.066 | 126.544
4 | 0.768 | 0.00579 | -0.066 | 132.655
4.5 | 0.82 | 0.00717 | -0.067 | 114.281
5 | 0.869 | 0.00722 | -0.067 | 120.43
5.5 | 0.916 | 0.00748 | -0.067 | 122.355
6 | 0.953 | 0.00771 | -0.068 | 123.62
6.5 | 0.982 | 0.00802 | -0.068 | 122.466
7 | 1.001 | 0.00821 | -0.068 | 121.94
7.5 | 0.81 | 0.04767 | -0.023 | 16.982
8 | 0.809 | 0.05181 | -0.022 | 15.608
8.5 | 0.799 | 0.05601 | -0.021 | 14.268
9 | 0.782 | 0.06004 | -0.022 | 13.023
9.5 | 0.757 | 0.06484 | -0.023 | 11.679
10 | 0.726 | 0.06762 | -0.024 | 10.743
10.5 | 0.691 | 0.07221 | -0.026 | 9.572
11 | 0.652 | 0.07689 | -0.026 | 8.48
11.5 | 0.611 | 0.08183 | -0.027 | 7.468
12 | 0.569 | 0.0877 | -0.027 | 6.489

## 44. Re 1M Mach 0.10 (2)
BIGFOIL.COM POLAR EXPORT
HN-990
HN-990 |  |  |  | Cl Max: | 1.2308 | at alpha= | 10.5 | deg
XFOIL ncrit=9 |  |  |  | L/D Max: | 104.034 | at alpha= | 3 | deg
Re: | 1000000 |  |  | Cd Min: | 0.24613 | at alpha= | -20 | deg
Mach: | 0.1 |  |  | Cl=0 at alpha= | -2.6322 | deg
|  |  |  | @ Cl=0.1, Cd= | 0.0049542
|  |  |  | @ Cl=0.4, Cd= | 0.0045024
|  |  |  | @ Cl=0.6, Cd= | 0.0057693
alpha (deg) | Cl | Cd | Cm | Cl/Cd
-20 | -0.7205 | 0.24613 | 0.0437 | -2.9273
-19.5 | -0.7044 | 0.23998 | 0.04 | -2.9352
-19 | -0.6882 | 0.23363 | 0.0364 | -2.9457
-18.5 | -0.6722 | 0.22722 | 0.0328 | -2.9584
-18 | -0.6565 | 0.2207 | 0.0294 | -2.9746
-17.5 | -0.6408 | 0.21403 | 0.026 | -2.994
-17 | -0.6247 | 0.20693 | 0.0226 | -3.0189
-16.5 | -0.6091 | 0.19982 | 0.0191 | -3.0482
-16 | -0.5951 | 0.19259 | 0.0156 | -3.09
-15.5 | -0.5818 | 0.18548 | 0.0125 | -3.1367
-15 | -0.5691 | 0.17811 | 0.0094 | -3.1952
-14.5 | -0.5601 | 0.17008 | 0.0073 | -3.2932
-14 | -0.5483 | 0.16331 | 0.0047 | -3.3574
-13.5 | -0.5365 | 0.15686 | 0.0023 | -3.4202
-13 | -0.5259 | 0.14992 | -0.0001 | -3.5079
-12.5 | -0.5155 | 0.14252 | -0.0029 | -3.617
-12 | -0.5067 | 0.13487 | -0.0061 | -3.757
-11.5 | -0.4981 | 0.12742 | -0.0089 | -3.9091
-11 | -0.4902 | 0.11998 | -0.0114 | -4.0857
-10.5 | -0.4839 | 0.11212 | -0.0142 | -4.3159
-10 | -0.4784 | 0.10438 | -0.0169 | -4.5833
-9.5 | -0.4754 | 0.09621 | -0.0199 | -4.9413
-9 | -0.4738 | 0.0882 | -0.023 | -5.3719
-8.5 | -0.4775 | 0.0796 | -0.0265 | -5.9987
-8 | -0.5088 | 0.0691 | -0.0302 | -7.3632
-7.5 | -0.5051 | 0.06101 | -0.037 | -8.279
-7 | -0.5382 | 0.04261 | -0.0421 | -12.6308
-6.5 | -0.498 | 0.01881 | -0.0526 | -26.4753
-6 | -0.4368 | 0.01546 | -0.0547 | -28.2536
-5.5 | -0.3714 | 0.01283 | -0.0571 | -28.9478
-5 | -0.3038 | 0.01056 | -0.0599 | -28.7689
-4.5 | -0.2417 | 0.00908 | -0.0613 | -26.6189
-4 | -0.1729 | 0.00808 | -0.064 | -21.3985
-3.5 | -0.1038 | 0.00743 | -0.0669 | -13.9704
-3 | -0.0434 | 0.00675 | -0.0678 | -6.4296
-2.5 | 0.0156 | 0.00601 | -0.0686 | 2.5957
-2 | 0.0716 | 0.0053 | -0.0688 | 13.5094
-1.5 | 0.1258 | 0.00464 | -0.0686 | 27.1121
-1 | 0.179 | 0.00433 | -0.0677 | 41.3395
-0.5 | 0.2324 | 0.00426 | -0.0669 | 54.554
0 | 0.2851 | 0.00427 | -0.0658 | 66.7681
1 | 0.3867 | 0.00446 | -0.0629 | 86.704
1.5 | 0.4338 | 0.00461 | -0.0605 | 94.0998
2 | 0.4995 | 0.00491 | -0.0626 | 101.7312
2.5 | 0.5513 | 0.00533 | -0.0619 | 103.4334
3 | 0.6034 | 0.0058 | -0.0612 | 104.0345
3.5 | 0.6549 | 0.00639 | -0.0605 | 102.4883
4 | 0.7058 | 0.00709 | -0.0597 | 99.5487
4.5 | 0.7564 | 0.00785 | -0.0589 | 96.3567
5 | 0.8054 | 0.00883 | -0.0579 | 91.2118
5.5 | 0.8551 | 0.00974 | -0.057 | 87.7926
6 | 0.9043 | 0.01071 | -0.0559 | 84.4351
6.5 | 0.952 | 0.01201 | -0.0544 | 79.2673
7 | 1.001 | 0.01303 | -0.0531 | 76.8227
7.5 | 1.0457 | 0.01464 | -0.0511 | 71.4276
8 | 1.0818 | 0.01745 | -0.0478 | 61.9943
8.5 | 1.1228 | 0.01953 | -0.0455 | 57.491
9 | 1.1597 | 0.02224 | -0.0427 | 52.1448
9.5 | 1.1911 | 0.02564 | -0.0393 | 46.4548
10 | 1.2163 | 0.02926 | -0.0355 | 41.5687
10.5 | 1.2308 | 0.0332 | -0.0308 | 37.0723
11 | 1.2258 | 0.03712 | -0.0239 | 33.0226
11.5 | 1.2027 | 0.04258 | -0.0179 | 28.2457
12 | 1.1637 | 0.05149 | -0.0165 | 22.6005
12.5 | 1.1362 | 0.06163 | -0.021 | 18.4358
13 | 1.0657 | 0.08569 | -0.0372 | 12.4367
13.5 | 0.9723 | 0.12424 | -0.0596 | 7.826
14 | 0.8816 | 0.16725 | -0.0783 | 5.2712
14.5 | 0.8886 | 0.17841 | -0.0837 | 4.9807
15 | 0.9013 | 0.18865 | -0.0889 | 4.7776
15.5 | 0.9117 | 0.19847 | -0.094 | 4.5936

## 45. Re 1M Mach 0.25 (1)
BIGFOIL.COM POLAR EXPORT
HN-990
HN-990 |  |  |  | Cl Max: | 0.967 | at alpha= | 6 | deg
JavaFoil+Calcfoil stall+Eppler ext transition |  |  |  | L/D Max: | 131.539 | at alpha= | 4 | deg
Re: | 1000000 |  |  | Cd Min: | 0.00521 | at alpha= | -1.5 | deg
Mach: | 0.25 |  |  | Cl=0 at alpha= | -2.6441 | deg
|  |  |  | @ Cl=0.1, Cd= | 0.0052532
|  |  |  | @ Cl=0.4, Cd= | 0.08061
|  |  |  | @ Cl=0.6, Cd= | 0.08061
alpha (deg) | Cl | Cd | Cm | Cl/Cd
-13 | -0.058 | 0.10009 | -0.024 | -0.575
-12.5 | -0.055 | 0.09306 | -0.024 | -0.589
-12 | -0.052 | 0.09119 | -0.024 | -0.572
-11.5 | -0.121 | 0.08555 | -0.024 | -1.411
-11 | -0.184 | 0.08121 | -0.023 | -2.261
-10.5 | -0.233 | 0.10091 | -0.021 | -2.313
-10 | -0.276 | 0.07252 | -0.022 | -3.807
-9.5 | -0.311 | 0.06652 | -0.022 | -4.679
-9 | -0.338 | 0.06145 | -0.022 | -5.5
-8.5 | -0.353 | 0.05745 | -0.022 | -6.141
-8 | -0.354 | 0.05343 | -0.023 | -6.63
-7.5 | -0.348 | 0.04961 | -0.023 | -7.006
-7 | -0.333 | 0.0463 | -0.022 | -7.192
-6.5 | -0.311 | 0.04355 | -0.022 | -7.146
-6 | -0.283 | 0.04129 | -0.02 | -6.854
-5.5 | -0.25 | 0.0386 | -0.02 | -6.466
-5 | -0.212 | 0.03613 | -0.027 | -5.877
-4.5 | -0.213 | 0.00815 | -0.063 | -26.114
-4 | -0.158 | 0.0079 | -0.063 | -19.997
-3.5 | -0.101 | 0.00766 | -0.063 | -13.184
-3 | -0.042 | 0.00744 | -0.064 | -5.702
-2.5 | 0.017 | 0.00732 | -0.064 | 2.331
-2 | 0.077 | 0.00528 | -0.064 | 14.593
-1.5 | 0.137 | 0.00521 | -0.065 | 26.306
-1 | 0.197 | 0.00598 | -0.065 | 33.022
-0.5 | 0.257 | 0.00594 | -0.065 | 43.324
0 | 0.317 | 0.00608 | -0.066 | 52.231
0.5 | 0.377 | 0.00592 | -0.066 | 63.753
1 | 0.437 | 0.00578 | -0.066 | 75.684
1.5 | 0.497 | 0.00564 | -0.067 | 88.075
2 | 0.557 | 0.0056 | -0.067 | 99.407
2.5 | 0.616 | 0.00558 | -0.067 | 110.371
3 | 0.675 | 0.0056 | -0.068 | 120.476
3.5 | 0.733 | 0.00576 | -0.068 | 127.106
4 | 0.788 | 0.00599 | -0.068 | 131.539
4.5 | 0.84 | 0.0073 | -0.069 | 115.086
5 | 0.89 | 0.00748 | -0.069 | 118.947
5.5 | 0.935 | 0.00771 | -0.069 | 121.166
6 | 0.967 | 0.00797 | -0.069 | 121.31
6.5 | 0.791 | 0.04188 | -0.023 | 18.892
7 | 0.796 | 0.04532 | -0.023 | 17.574
7.5 | 0.789 | 0.04917 | -0.023 | 16.037
8 | 0.766 | 0.05416 | -0.022 | 14.148
8.5 | 0.729 | 0.05926 | -0.023 | 12.306
9 | 0.678 | 0.0612 | -0.024 | 11.074
9.5 | 0.613 | 0.06559 | -0.026 | 9.352
10 | 0.538 | 0.07056 | -0.028 | 7.623
10.5 | 0.453 | 0.07585 | -0.029 | 5.978
11 | 0.362 | 0.08061 | -0.029 | 4.485

## 46. Re 1M Mach 0.25 (2)
BIGFOIL.COM POLAR EXPORT
HN-990
HN-990 |  |  |  | Cl Max: | 1.162 | at alpha= | 9.5 | deg
XFOIL ncrit=9 |  |  |  | L/D Max: | 103.853 | at alpha= | 3 | deg
Re: | 1000000 |  |  | Cd Min: | 0.25064 | at alpha= | -20 | deg
Mach: | 0.25 |  |  | Cl=0 at alpha= | -2.6281 | deg
|  |  |  | @ Cl=0.1, Cd= | 0.0051344
|  |  |  | @ Cl=0.4, Cd= | 0.0045973
|  |  |  | @ Cl=0.6, Cd= | 0.0057841
alpha (deg) | Cl | Cd | Cm | Cl/Cd
-20 | -0.7337 | 0.25064 | 0.0458 | -2.9273
-19.5 | -0.7166 | 0.24414 | 0.0419 | -2.9352
-19 | -0.6994 | 0.23752 | 0.0381 | -2.9446
-18.5 | -0.6824 | 0.23083 | 0.0344 | -2.9563
-18 | -0.6656 | 0.22404 | 0.0308 | -2.9709
-17.5 | -0.6489 | 0.21715 | 0.0272 | -2.9883
-17 | -0.6313 | 0.2098 | 0.0236 | -3.0091
-16.5 | -0.6152 | 0.20261 | 0.0199 | -3.0364
-16 | -0.6002 | 0.19527 | 0.0163 | -3.0737
-15.5 | -0.5856 | 0.18803 | 0.013 | -3.1144
-15 | -0.5719 | 0.18061 | 0.0099 | -3.1665
-14.5 | -0.5608 | 0.17292 | 0.0078 | -3.2431
-14 | -0.5478 | 0.16601 | 0.0051 | -3.2998
-13.5 | -0.5353 | 0.15933 | 0.0026 | -3.3597
-13 | -0.5235 | 0.15219 | 0 | -3.4398
-12.5 | -0.5121 | 0.14456 | -0.0036 | -3.5425
-12 | -0.5021 | 0.13718 | -0.0063 | -3.6602
-11.5 | -0.4932 | 0.12962 | -0.0089 | -3.805
-11 | -0.4845 | 0.12217 | -0.0115 | -3.9658
-10.5 | -0.4773 | 0.11435 | -0.0141 | -4.174
-10 | -0.4706 | 0.1067 | -0.0167 | -4.4105
-9.5 | -0.4662 | 0.0987 | -0.0195 | -4.7234
-9 | -0.4756 | 0.08862 | -0.0232 | -5.3667
-8.5 | -0.4772 | 0.08119 | -0.0259 | -5.8776
-8 | -0.4829 | 0.0739 | -0.0284 | -6.5345
-7.5 | -0.5039 | 0.06625 | -0.031 | -7.606
-7 | -0.5166 | 0.05559 | -0.038 | -9.293
-6 | -0.4465 | 0.02057 | -0.0579 | -21.7064
-5.5 | -0.3811 | 0.01479 | -0.0606 | -25.7674
-4.5 | -0.2485 | 0.00953 | -0.0642 | -26.0756
-4 | -0.1756 | 0.00857 | -0.0671 | -20.4901
-3.5 | -0.1099 | 0.00756 | -0.0685 | -14.537
-3 | -0.0444 | 0.00689 | -0.0699 | -6.4441
-2.5 | 0.0153 | 0.00615 | -0.0704 | 2.4878
-2 | 0.0735 | 0.00544 | -0.0706 | 13.511
-1.5 | 0.129 | 0.0048 | -0.0703 | 26.875
-0.5 | 0.2384 | 0.00434 | -0.0684 | 54.9309
0.5 | 0.346 | 0.00446 | -0.066 | 77.5785
1 | 0.3978 | 0.00459 | -0.0644 | 86.6667
1.5 | 0.4461 | 0.00475 | -0.0619 | 93.9158
2 | 0.5126 | 0.00503 | -0.0637 | 101.9085
2.5 | 0.5662 | 0.00547 | -0.0629 | 103.5101
3 | 0.62 | 0.00597 | -0.0621 | 103.8526
3.5 | 0.6731 | 0.00659 | -0.0612 | 102.1396
4.5 | 0.7779 | 0.00814 | -0.0593 | 95.5651
5 | 0.8284 | 0.0092 | -0.058 | 90.0435
5.5 | 0.8798 | 0.01017 | -0.0567 | 86.5093
6 | 0.9303 | 0.01131 | -0.0551 | 82.2546
6.5 | 0.9799 | 0.01267 | -0.0531 | 77.3402
7 | 1.0276 | 0.01421 | -0.0508 | 72.3153
7.5 | 1.0696 | 0.01648 | -0.0476 | 64.9029
8 | 1.1027 | 0.02014 | -0.0434 | 54.7517
8.5 | 1.1374 | 0.02362 | -0.0395 | 48.1541
9 | 1.1605 | 0.02827 | -0.0346 | 41.0506
9.5 | 1.162 | 0.03437 | -0.0281 | 33.8086
10 | 1.137 | 0.04023 | -0.0197 | 28.2625
10.5 | 1.1003 | 0.04789 | -0.0158 | 22.9756
11 | 1.0637 | 0.05837 | -0.0193 | 18.2234
11.5 | 1.0282 | 0.07348 | -0.0301 | 13.9929
12 | 0.9947 | 0.09319 | -0.0439 | 10.6739
12.5 | 0.9532 | 0.11596 | -0.0562 | 8.2201
13.5 | 0.9073 | 0.15182 | -0.0741 | 5.9762
14 | 0.8864 | 0.17317 | -0.0832 | 5.1187
14.5 | 0.8955 | 0.184 | -0.0885 | 4.8668

## 47. Re 1M Mach 0.50 (1)
BIGFOIL.COM POLAR EXPORT
HN-990
HN-990 |  |  |  | Cl Max: | 1.237 | at alpha= | 20 | deg
JavaFoil+Calcfoil stall+Eppler ext transition |  |  |  | L/D Max: | 124.786 | at alpha= | 3.5 | deg
Re: | 1000000 |  |  | Cd Min: | 0.00556 | at alpha= | -1.5 | deg
Mach: | 0.5 |  |  | Cl=0 at alpha= | -2.6439 | deg
|  |  |  | @ Cl=0.1, Cd= | 0.0058685
|  |  |  | @ Cl=0.4, Cd= | 0.0063734
|  |  |  | @ Cl=0.6, Cd= | 0.0061031
alpha (deg) | Cl | Cd | Cm | Cl/Cd
-20 | -0.892 | 0.1964 | -0.032 | -4.541
-19.5 | -0.867 | 0.1878 | -0.032 | -4.619
-19 | -0.843 | 0.18231 | -0.032 | -4.623
-18.5 | -0.818 | 0.17763 | -0.032 | -4.606
-18 | -0.794 | 0.173 | -0.032 | -4.588
-17.5 | -0.768 | 0.16794 | -0.032 | -4.57
-17 | -0.742 | 0.16121 | -0.031 | -4.603
-16.5 | -0.717 | 0.15663 | -0.031 | -4.579
-16 | -0.692 | 0.15231 | -0.032 | -4.546
-15.5 | -0.667 | 0.14821 | -0.032 | -4.503
-15 | -0.642 | 0.14601 | -0.032 | -4.4
-14.5 | -0.616 | 0.13432 | -0.03 | -4.584
-14 | -0.591 | 0.12934 | -0.03 | -4.566
-13.5 | -0.565 | 0.12558 | -0.031 | -4.502
-13 | -0.54 | 0.12227 | -0.031 | -4.417
-12.5 | -0.514 | 0.11599 | -0.03 | -4.431
-12 | -0.488 | 0.11066 | -0.029 | -4.411
-11.5 | -0.463 | 0.10787 | -0.029 | -4.289
-11 | -0.437 | 0.10418 | -0.03 | -4.196
-10.5 | -0.411 | 0.1011 | -0.03 | -4.07
-10 | -0.385 | 0.096 | -0.028 | -4.013
-9.5 | -0.359 | 0.09105 | -0.028 | -3.948
-9 | -0.334 | 0.08945 | -0.028 | -3.73
-8.5 | -0.308 | 0.08687 | -0.029 | -3.543
-8 | -0.282 | 0.06956 | -0.027 | -4.048
-7.5 | -0.256 | 0.05692 | -0.027 | -4.489
-7 | -0.229 | 0.05023 | -0.027 | -4.569
-6.5 | -0.203 | 0.05842 | -0.026 | -3.479
-6 | -0.177 | 0.04622 | -0.025 | -3.83
-5.5 | -0.151 | 0.04058 | -0.027 | -3.718
-5 | -0.202 | 0.03819 | -0.026 | -5.299
-4.5 | -0.179 | 0.03649 | -0.023 | -4.9
-4 | -0.138 | 0.03334 | -0.033 | -4.143
-3.5 | -0.111 | 0.00813 | -0.071 | -13.704
-3 | -0.047 | 0.00782 | -0.071 | -6.035
-2.5 | 0.019 | 0.00761 | -0.071 | 2.501
-2 | 0.086 | 0.00595 | -0.072 | 14.464
-1.5 | 0.153 | 0.00556 | -0.072 | 27.557
-1 | 0.221 | 0.00639 | -0.073 | 34.504
-0.5 | 0.288 | 0.00633 | -0.073 | 45.466
0 | 0.355 | 0.00636 | -0.073 | 55.741
0.5 | 0.422 | 0.00638 | -0.074 | 66.121
1 | 0.489 | 0.00621 | -0.074 | 78.722
1.5 | 0.555 | 0.00613 | -0.075 | 90.659
2 | 0.622 | 0.00609 | -0.075 | 102.166
2.5 | 0.688 | 0.00611 | -0.075 | 112.52
3 | 0.753 | 0.00621 | -0.076 | 121.344
3.5 | 0.816 | 0.00654 | -0.076 | 124.786
4 | 0.874 | 0.00725 | -0.076 | 120.409
4.5 | 0.924 | 0.00818 | -0.077 | 112.959
5 | 0.961 | 0.00855 | -0.077 | 112.446
5.5 | 0.78 | 0.03904 | -0.024 | 19.98
6 | 0.68 | 0.04685 | -0.025 | 14.513
6.5 | 0.61 | 0.01556 | -0.078 | 39.197
7 | 0.518 | 0.05179 | -0.03 | 10.003
7.5 | 0.545 | 0.07098 | -0.03 | 7.68
8 | 0.572 | 0.05997 | -0.031 | 9.546
8.5 | 0.599 | 0.07368 | -0.031 | 8.135
9 | 0.627 | 0.09155 | -0.034 | 6.851
9.5 | 0.654 | 0.09422 | -0.034 | 6.944
10 | 0.681 | 0.09737 | -0.034 | 6.996
10.5 | 0.709 | 0.10473 | -0.037 | 6.774
11 | 0.736 | 0.1078 | -0.037 | 6.832
11.5 | 0.764 | 0.11246 | -0.038 | 6.793
12 | 0.792 | 0.11967 | -0.04 | 6.62
12.5 | 0.819 | 0.12301 | -0.04 | 6.66
13 | 0.847 | 0.12485 | -0.04 | 6.781
13.5 | 0.876 | 0.13314 | -0.043 | 6.576
14 | 0.903 | 0.13698 | -0.043 | 6.589
14.5 | 0.93 | 0.14283 | -0.043 | 6.509
15 | 0.957 | 0.14756 | -0.044 | 6.489
15.5 | 0.987 | 0.1554 | -0.046 | 6.348
16 | 1.014 | 0.15609 | -0.046 | 6.494
16.5 | 1.041 | 0.16214 | -0.046 | 6.42
17 | 1.069 | 0.16907 | -0.047 | 6.32
17.5 | 1.098 | 0.171 | -0.048 | 6.421
18 | 1.125 | 0.17707 | -0.049 | 6.354
18.5 | 1.152 | 0.18328 | -0.049 | 6.286
19 | 1.179 | 0.19078 | -0.049 | 6.181
19.5 | 1.208 | 0.19639 | -0.05 | 6.149
20 | 1.237 | 0.20197 | -0.051 | 6.123

## 48. Re 1M Mach 0.50 (2)
BIGFOIL.COM POLAR EXPORT
HN-990
HN-990 |  |  |  | Cl Max: | 1.178 | at alpha= | 20 | deg
XFOIL ncrit=9 |  |  |  | L/D Max: | 103.766 | at alpha= | 2.5 | deg
Re: | 1000000 |  |  | Cd Min: | 0.31128 | at alpha= | 20 | deg
Mach: | 0.5 |  |  | Cl=0 at alpha= | -2.6113 | deg
|  |  |  | @ Cl=0.1, Cd= | 0.005823
|  |  |  | @ Cl=0.4, Cd= | 0.0049525
|  |  |  | @ Cl=0.6, Cd= | 0.0058623
alpha (deg) | Cl | Cd | Cm | Cl/Cd
-20 | -0.7999 | 0.27343 | 0.0557 | -2.9254
-19.5 | -0.7785 | 0.2653 | 0.051 | -2.9344
-19 | -0.7571 | 0.25725 | 0.0464 | -2.9431
-18.5 | -0.7355 | 0.24909 | 0.0419 | -2.9527
-18 | -0.7135 | 0.24083 | 0.0373 | -2.9627
-17.5 | -0.6922 | 0.23269 | 0.0328 | -2.9748
-17 | -0.6717 | 0.2245 | 0.0283 | -2.992
-16.5 | -0.6517 | 0.21642 | 0.024 | -3.0113
-16 | -0.6322 | 0.20827 | 0.0199 | -3.0355
-15.5 | -0.613 | 0.20019 | 0.016 | -3.0621
-15 | -0.5952 | 0.19195 | 0.0133 | -3.1008
-14.5 | -0.577 | 0.18463 | 0.01 | -3.1252
-14 | -0.5593 | 0.17694 | 0.0067 | -3.161
-13.5 | -0.5411 | 0.16891 | 0.0029 | -3.2035
-13 | -0.5259 | 0.16117 | -0.0011 | -3.263
-12.5 | -0.5113 | 0.15338 | -0.0042 | -3.3336
-12 | -0.4974 | 0.14557 | -0.0071 | -3.4169
-11.5 | -0.4878 | 0.13681 | -0.0096 | -3.5655
-11 | -0.4756 | 0.12933 | -0.0116 | -3.6774
-10.5 | -0.4639 | 0.12231 | -0.0134 | -3.7928
-10 | -0.4533 | 0.11511 | -0.0157 | -3.938
-9.5 | -0.444 | 0.10782 | -0.018 | -4.118
-9 | -0.436 | 0.10048 | -0.0204 | -4.3392
-8.5 | -0.4297 | 0.09293 | -0.023 | -4.6239
-8 | -0.4209 | 0.08553 | -0.0262 | -4.9211
-7.5 | -0.4257 | 0.07815 | -0.0275 | -5.4472
-7 | -0.4421 | 0.06821 | -0.0302 | -6.4815
-6.5 | -0.4616 | 0.06294 | -0.0281 | -7.334
-6 | -0.447 | 0.05062 | -0.0452 | -8.8305
-5.5 | -0.3983 | 0.03512 | -0.0644 | -11.3411
-5 | -0.3453 | 0.02163 | -0.0745 | -15.9639
-4.5 | -0.2713 | 0.01465 | -0.0786 | -18.5188
-4 | -0.1992 | 0.01039 | -0.0789 | -19.1723
-3.5 | -0.1254 | 0.00833 | -0.0791 | -15.054
-3 | -0.0534 | 0.00739 | -0.0791 | -7.226
-2.5 | 0.0153 | 0.00668 | -0.0789 | 2.2904
-2 | 0.0795 | 0.00603 | -0.0782 | 13.1841
-1.5 | 0.1419 | 0.0054 | -0.0775 | 26.2778
-0.5 | 0.264 | 0.0047 | -0.0751 | 56.1702
0 | 0.3253 | 0.00476 | -0.0738 | 68.3403
0.5 | 0.3859 | 0.00491 | -0.0723 | 78.5947
1 | 0.4456 | 0.00509 | -0.0707 | 87.5442
1.5 | 0.5025 | 0.00532 | -0.0683 | 94.4549
2 | 0.5585 | 0.00557 | -0.0655 | 100.2693
2.5 | 0.6309 | 0.00608 | -0.0667 | 103.7664
3 | 0.6923 | 0.00668 | -0.0654 | 103.6377
3.5 | 0.7524 | 0.00749 | -0.0637 | 100.4539
4 | 0.8129 | 0.00834 | -0.0618 | 97.47
4.5 | 0.872 | 0.00942 | -0.0595 | 92.569
5 | 0.93 | 0.01069 | -0.0567 | 86.9972
5.5 | 0.9865 | 0.0123 | -0.0527 | 80.2033
6 | 1.0336 | 0.01489 | -0.047 | 69.4157
6.5 | 1.0711 | 0.01866 | -0.0399 | 57.4009
7 | 1.0914 | 0.02436 | -0.032 | 44.803
7.5 | 1.082 | 0.03082 | -0.0229 | 35.1071
8 | 1.0515 | 0.03768 | -0.0159 | 27.9061
8.5 | 1.0164 | 0.04686 | -0.0163 | 21.6901
9 | 0.9831 | 0.05975 | -0.025 | 16.4536
9.5 | 0.9547 | 0.07631 | -0.0377 | 12.5108
10 | 0.93 | 0.09257 | -0.0473 | 10.0465
10.5 | 0.9104 | 0.10757 | -0.0559 | 8.4633
11 | 0.8985 | 0.1216 | -0.0638 | 7.389
11.5 | 0.8934 | 0.13503 | -0.0711 | 6.6163
12 | 0.895 | 0.14771 | -0.078 | 6.0592
12.5 | 0.9019 | 0.15973 | -0.0844 | 5.6464
13 | 0.9113 | 0.17151 | -0.0906 | 5.3134
13.5 | 0.9235 | 0.18293 | -0.0967 | 5.0484
14 | 0.9378 | 0.19399 | -0.1026 | 4.8343
14.5 | 0.9521 | 0.20412 | -0.1077 | 4.6644
15 | 0.9703 | 0.21451 | -0.1133 | 4.5233
15.5 | 0.9893 | 0.22474 | -0.1188 | 4.402
16 | 1.0092 | 0.23489 | -0.1245 | 4.2965
16.5 | 1.0295 | 0.24498 | -0.1305 | 4.2024
17 | 1.051 | 0.25535 | -0.1367 | 4.1159
17.5 | 1.0722 | 0.26493 | -0.1423 | 4.0471
18 | 1.0934 | 0.27425 | -0.1478 | 3.9869
18.5 | 1.1147 | 0.28341 | -0.1534 | 3.9332
19 | 1.136 | 0.29246 | -0.1589 | 3.8843
19.5 | 1.157 | 0.30131 | -0.1641 | 3.8399
20 | 1.178 | 0.31128 | -0.1694 | 3.7844

## 49. Re 2M Mach 0.00 (1)
BIGFOIL.COM POLAR EXPORT
HN-990
HN-990 |  |  |  | Cl Max: | 1.016 | at alpha= | 8 | deg
JavaFoil+Calcfoil stall+Eppler ext transition |  |  |  | L/D Max: | 141.69 | at alpha= | 6 | deg
Re: | 2000000 |  |  | Cd Min: | 0.00532 | at alpha= | 3 | deg
Mach: | 0 |  |  | Cl=0 at alpha= | -2.6465 | deg
|  |  |  | @ Cl=0.1, Cd= | 0.0054157
|  |  |  | @ Cl=0.4, Cd= | 0.0054936
|  |  |  | @ Cl=0.6, Cd= | 0.09118
alpha (deg) | Cl | Cd | Cm | Cl/Cd
-14.5 | -0.275 | 0.1091 | -0.024 | -2.522
-14 | -0.292 | 0.10448 | -0.024 | -2.795
-13.5 | -0.309 | 0.09738 | -0.024 | -3.177
-13 | -0.327 | 0.09287 | -0.024 | -3.519
-12.5 | -0.344 | 0.08766 | -0.024 | -3.924
-12 | -0.361 | 0.08296 | -0.023 | -4.347
-11.5 | -0.376 | 0.07782 | -0.023 | -4.832
-11 | -0.39 | 0.0734 | -0.024 | -5.309
-10.5 | -0.401 | 0.06862 | -0.024 | -5.841
-10 | -0.409 | 0.06393 | -0.024 | -6.393
-9.5 | -0.412 | 0.06011 | -0.024 | -6.861
-9 | -0.411 | 0.05623 | -0.024 | -7.317
-8.5 | -0.404 | 0.05276 | -0.025 | -7.658
-8 | -0.389 | 0.04954 | -0.026 | -7.851
-7.5 | -0.369 | 0.04666 | -0.025 | -7.904
-7 | -0.345 | 0.04384 | -0.026 | -7.859
-6.5 | -0.316 | 0.04106 | -0.028 | -7.705
-6 | -0.286 | 0.03691 | -0.034 | -7.754
-5.5 | -0.308 | 0.00762 | -0.06 | -40.359
-5 | -0.259 | 0.00737 | -0.06 | -35.151
-4.5 | -0.208 | 0.00715 | -0.061 | -29.018
-4 | -0.154 | 0.00702 | -0.061 | -21.906
-3.5 | -0.098 | 0.00685 | -0.061 | -14.311
-3 | -0.041 | 0.0067 | -0.062 | -6.147
-2.5 | 0.017 | 0.00587 | -0.062 | 2.816
-2 | 0.075 | 0.00542 | -0.062 | 13.758
-1.5 | 0.133 | 0.00541 | -0.063 | 24.572
-1 | 0.191 | 0.00565 | -0.063 | 33.832
-0.5 | 0.249 | 0.00557 | -0.063 | 44.724
0 | 0.307 | 0.00574 | -0.064 | 53.535
0.5 | 0.365 | 0.00556 | -0.064 | 65.729
1 | 0.423 | 0.00545 | -0.064 | 77.718
1.5 | 0.481 | 0.00536 | -0.065 | 89.799
2 | 0.539 | 0.00534 | -0.065 | 100.943
2.5 | 0.597 | 0.00539 | -0.065 | 110.62
3 | 0.654 | 0.00532 | -0.065 | 122.898
3.5 | 0.71 | 0.0055 | -0.066 | 129.135
4 | 0.764 | 0.00564 | -0.066 | 135.345
4.5 | 0.816 | 0.00666 | -0.066 | 122.57
5 | 0.866 | 0.00661 | -0.067 | 130.938
5.5 | 0.912 | 0.00651 | -0.067 | 140.04
6 | 0.95 | 0.0067 | -0.067 | 141.69
6.5 | 0.98 | 0.00713 | -0.067 | 137.338
7 | 1.001 | 0.00736 | -0.068 | 136.103
7.5 | 1.013 | 0.00763 | -0.068 | 132.751
8 | 1.016 | 0.00789 | -0.068 | 128.77
8.5 | 1.008 | 0.00798 | -0.069 | 126.355
9 | 0.987 | 0.01416 | -0.069 | 69.676
9.5 | 0.806 | 0.04849 | -0.049 | 16.627
10 | 0.767 | 0.05664 | -0.045 | 13.545
10.5 | 0.724 | 0.06636 | -0.038 | 10.914
11 | 0.692 | 0.06892 | -0.04 | 10.046
11.5 | 0.652 | 0.07575 | -0.037 | 8.605
12 | 0.614 | 0.08025 | -0.037 | 7.656
12.5 | 0.576 | 0.08567 | -0.036 | 6.718
13 | 0.538 | 0.09118 | -0.036 | 5.9

## 50. Re 2M Mach 0.00 (2)
BIGFOIL.COM POLAR EXPORT
HN-990
HN-990 |  |  |  | Cl Max: | 1.4133 | at alpha= | 12.5 | deg
XFOIL ncrit=9 |  |  |  | L/D Max: | 112.772 | at alpha= | 3 | deg
Re: | 2000000 |  |  | Cd Min: | 0.2309 | at alpha= | 17.5 | deg
Mach: | 0 |  |  | Cl=0 at alpha= | -2.6611 | deg
|  |  |  | @ Cl=0.1, Cd= | 0.0047479
|  |  |  | @ Cl=0.4, Cd= | 0.0043361
|  |  |  | @ Cl=0.6, Cd= | 0.0053257
alpha (deg) | Cl | Cd | Cm | Cl/Cd
-13.5 | -0.5416 | 0.15618 | 0.0035 | -3.4678
-13 | -0.5297 | 0.1486 | 0.0006 | -3.5646
-12.5 | -0.5202 | 0.14112 | -0.0021 | -3.6862
-12 | -0.5119 | 0.13353 | -0.0047 | -3.8336
-11.5 | -0.5044 | 0.12575 | -0.0073 | -4.0111
-11 | -0.497 | 0.11821 | -0.01 | -4.2044
-10.5 | -0.4919 | 0.11018 | -0.0128 | -4.4645
-10 | -0.4876 | 0.10226 | -0.0157 | -4.7682
-9.5 | -0.4863 | 0.09384 | -0.0189 | -5.1822
-8.5 | -0.6894 | 0.02271 | -0.0522 | -30.3567
-8 | -0.6381 | 0.01468 | -0.0559 | -43.4673
-7.5 | -0.5776 | 0.013 | -0.0579 | -44.4308
-7 | -0.516 | 0.01225 | -0.0596 | -42.1224
-6.5 | -0.4525 | 0.01111 | -0.0618 | -40.7291
-6 | -0.3872 | 0.01021 | -0.0642 | -37.9236
-5.5 | -0.3219 | 0.00824 | -0.0668 | -39.0655
-5 | -0.2651 | 0.00738 | -0.0671 | -35.9214
-4.5 | -0.2027 | 0.00693 | -0.0685 | -29.2496
-4 | -0.1466 | 0.00637 | -0.0685 | -23.0141
-3.5 | -0.091 | 0.00601 | -0.0684 | -15.1414
-3 | -0.0364 | 0.00567 | -0.068 | -6.4198
-2 | 0.071 | 0.00495 | -0.0672 | 14.3434
-1.5 | 0.1241 | 0.00458 | -0.0668 | 27.0961
-1 | 0.1772 | 0.00421 | -0.0665 | 42.0903
-0.5 | 0.2301 | 0.00398 | -0.066 | 57.8141
0 | 0.2837 | 0.00402 | -0.0655 | 70.5721
0.5 | 0.3374 | 0.00413 | -0.065 | 81.6949
1 | 0.3909 | 0.0043 | -0.0645 | 90.907
1.5 | 0.4439 | 0.00451 | -0.0639 | 98.4257
2 | 0.4955 | 0.00474 | -0.063 | 104.5359
2.5 | 0.5437 | 0.00496 | -0.0613 | 109.6169
3 | 0.6022 | 0.00534 | -0.062 | 112.7715
3.5 | 0.6541 | 0.00591 | -0.0615 | 110.6768
4 | 0.7062 | 0.00647 | -0.061 | 109.1499
4.5 | 0.757 | 0.00721 | -0.0603 | 104.9931
5 | 0.8081 | 0.00792 | -0.0596 | 102.0328
5.5 | 0.8592 | 0.0086 | -0.059 | 99.907
6 | 0.9103 | 0.00929 | -0.0583 | 97.9871
6.5 | 0.9601 | 0.0102 | -0.0572 | 94.1275
7 | 1.011 | 0.01085 | -0.0565 | 93.1797
7.5 | 1.0603 | 0.01171 | -0.0555 | 90.5465
8 | 1.1064 | 0.01302 | -0.0539 | 84.977
8.5 | 1.1448 | 0.01538 | -0.0511 | 74.4343
9 | 1.1876 | 0.01694 | -0.0492 | 70.1063
9.5 | 1.23 | 0.01843 | -0.0474 | 66.739
10 | 1.2712 | 0.01993 | -0.0455 | 63.7832
10.5 | 1.3086 | 0.02174 | -0.0432 | 60.1932
11 | 1.344 | 0.0235 | -0.0407 | 57.1915
11.5 | 1.3762 | 0.02529 | -0.0379 | 54.4168
12 | 1.4021 | 0.02732 | -0.0344 | 51.3214
12.5 | 1.4133 | 0.02942 | -0.0287 | 48.0387
13 | 1.3964 | 0.03372 | -0.0213 | 41.4116
13.5 | 1.3693 | 0.03995 | -0.0167 | 34.2753
14 | 1.3222 | 0.0507 | -0.0175 | 26.0789
14.5 | 1.2805 | 0.06477 | -0.0249 | 19.77
15 | 1.2617 | 0.07762 | -0.033 | 16.2548
15.5 | 1.2131 | 0.09884 | -0.0461 | 12.2734
16 | 1.1382 | 0.12805 | -0.0628 | 8.8887
17.5 | 0.9624 | 0.2309 | -0.113 | 4.168

## 51. Re 2M Mach 0.10 (1)
BIGFOIL.COM POLAR EXPORT
HN-990
HN-990 |  |  |  | Cl Max: | 1.011 | at alpha= | 7.5 | deg
JavaFoil+Calcfoil stall+Eppler ext transition |  |  |  | L/D Max: | 141.323 | at alpha= | 6 | deg
Re: | 2000000 |  |  | Cd Min: | 0.00534 | at alpha= | 3 | deg
Mach: | 0.1 |  |  | Cl=0 at alpha= | -2.6465 | deg
|  |  |  | @ Cl=0.1, Cd= | 0.0054373
|  |  |  | @ Cl=0.4, Cd= | 0.0055129
|  |  |  | @ Cl=0.6, Cd= | 0.0867
alpha (deg) | Cl | Cd | Cm | Cl/Cd
-14 | -0.256 | 0.10322 | -0.024 | -2.484
-13.5 | -0.276 | 0.09805 | -0.024 | -2.812
-13 | -0.296 | 0.09386 | -0.024 | -3.148
-12.5 | -0.315 | 0.08923 | -0.024 | -3.534
-12 | -0.335 | 0.08373 | -0.024 | -3.998
-11.5 | -0.353 | 0.0788 | -0.024 | -4.482
-11 | -0.37 | 0.07385 | -0.024 | -5.01
-10.5 | -0.384 | 0.06886 | -0.024 | -5.581
-10 | -0.395 | 0.06467 | -0.024 | -6.115
-9.5 | -0.402 | 0.06042 | -0.024 | -6.657
-9 | -0.404 | 0.05644 | -0.025 | -7.159
-8.5 | -0.399 | 0.05306 | -0.025 | -7.518
-8 | -0.385 | 0.04971 | -0.026 | -7.754
-7.5 | -0.367 | 0.04674 | -0.025 | -7.848
-7 | -0.344 | 0.04408 | -0.025 | -7.793
-6.5 | -0.316 | 0.04106 | -0.028 | -7.705
-6 | -0.287 | 0.03689 | -0.034 | -7.769
-5.5 | -0.308 | 0.0077 | -0.06 | -40.039
-5 | -0.26 | 0.00745 | -0.061 | -34.899
-4.5 | -0.208 | 0.00722 | -0.061 | -28.853
-4 | -0.154 | 0.00701 | -0.061 | -22.019
-3.5 | -0.099 | 0.00689 | -0.062 | -14.3
-3 | -0.041 | 0.00669 | -0.062 | -6.184
-2.5 | 0.017 | 0.00696 | -0.062 | 2.385
-2 | 0.075 | 0.00545 | -0.063 | 13.757
-1.5 | 0.134 | 0.00542 | -0.063 | 24.608
-1 | 0.192 | 0.00567 | -0.063 | 33.863
-0.5 | 0.251 | 0.00559 | -0.064 | 44.774
0 | 0.309 | 0.00576 | -0.064 | 53.66
0.5 | 0.367 | 0.00558 | -0.064 | 65.862
1 | 0.426 | 0.00546 | -0.065 | 77.901
1.5 | 0.484 | 0.00538 | -0.065 | 89.99
2 | 0.542 | 0.00536 | -0.065 | 101.178
2.5 | 0.6 | 0.00542 | -0.065 | 110.748
3 | 0.657 | 0.00534 | -0.066 | 123.022
3.5 | 0.713 | 0.00552 | -0.066 | 129.283
4 | 0.768 | 0.00567 | -0.066 | 135.281
4.5 | 0.82 | 0.00668 | -0.067 | 122.748
5 | 0.869 | 0.00663 | -0.067 | 131.042
5.5 | 0.916 | 0.00655 | -0.067 | 139.867
6 | 0.953 | 0.00674 | -0.068 | 141.323
6.5 | 0.982 | 0.00718 | -0.068 | 136.725
7 | 1.001 | 0.00742 | -0.068 | 134.925
7.5 | 1.011 | 0.00769 | -0.068 | 131.461
8 | 1.01 | 0.00788 | -0.069 | 128.165
8.5 | 0.804 | 0.05277 | -0.033 | 15.235
9 | 0.972 | 0.01438 | -0.069 | 67.571
9.5 | 0.795 | 0.04653 | -0.051 | 17.089
10 | 0.745 | 0.05718 | -0.045 | 13.033
10.5 | 0.701 | 0.06475 | -0.041 | 10.832
11 | 0.659 | 0.07056 | -0.038 | 9.334
11.5 | 0.617 | 0.07533 | -0.038 | 8.186
12 | 0.573 | 0.0814 | -0.036 | 7.037
12.5 | 0.531 | 0.0867 | -0.036 | 6.119

## 52. Re 2M Mach 0.10 (2)
BIGFOIL.COM POLAR EXPORT
HN-990
HN-990 |  |  |  | Cl Max: | 1.3766 | at alpha= | 12 | deg
XFOIL ncrit=9 |  |  |  | L/D Max: | 112.929 | at alpha= | 3 | deg
Re: | 2000000 |  |  | Cd Min: | 0.22062 | at alpha= | 17 | deg
Mach: | 0.1 |  |  | Cl=0 at alpha= | -2.6593 | deg
|  |  |  | @ Cl=0.1, Cd= | 0.0047704
|  |  |  | @ Cl=0.4, Cd= | 0.004348
|  |  |  | @ Cl=0.6, Cd= | 0.0053265
alpha (deg) | Cl | Cd | Cm | Cl/Cd
-8 | -0.6402 | 0.01676 | -0.0565 | -38.1981
-7.5 | -0.5813 | 0.01359 | -0.0586 | -42.7741
-7 | -0.5195 | 0.01262 | -0.0603 | -41.1648
-6.5 | -0.4555 | 0.01135 | -0.0624 | -40.1322
-6 | -0.3896 | 0.01035 | -0.0649 | -37.6425
-5.5 | -0.3238 | 0.00837 | -0.0674 | -38.6858
-5 | -0.2669 | 0.00743 | -0.0676 | -35.9219
-4.5 | -0.2047 | 0.00695 | -0.0689 | -29.4532
-4 | -0.1478 | 0.00638 | -0.0689 | -23.1661
-3.5 | -0.0917 | 0.00603 | -0.0687 | -15.2073
-3 | -0.0368 | 0.00569 | -0.0684 | -6.4675
-2.5 | 0.0172 | 0.0053 | -0.0679 | 3.2453
-2 | 0.0712 | 0.00497 | -0.0676 | 14.326
-1.5 | 0.1246 | 0.0046 | -0.0671 | 27.087
-1 | 0.178 | 0.00424 | -0.0668 | 41.9811
0 | 0.2851 | 0.00404 | -0.0658 | 70.5693
0.5 | 0.3391 | 0.00414 | -0.0653 | 81.9082
1 | 0.3929 | 0.00432 | -0.0648 | 90.9491
1.5 | 0.4462 | 0.00453 | -0.0642 | 98.4989
2 | 0.4982 | 0.00475 | -0.0633 | 104.8842
2.5 | 0.5467 | 0.00499 | -0.0615 | 109.5591
3 | 0.6053 | 0.00536 | -0.0622 | 112.9291
3.5 | 0.6575 | 0.00594 | -0.0616 | 110.6902
4 | 0.7099 | 0.00651 | -0.0611 | 109.0476
4.5 | 0.7611 | 0.00725 | -0.0604 | 104.9793
5 | 0.8125 | 0.00796 | -0.0597 | 102.0729
5.5 | 0.864 | 0.00865 | -0.059 | 99.8844
6 | 0.9152 | 0.00939 | -0.0582 | 97.4654
6.5 | 0.9657 | 0.01026 | -0.0571 | 94.1228
7 | 1.0168 | 0.01097 | -0.0562 | 92.6892
7.5 | 1.0661 | 0.0119 | -0.0551 | 89.5882
8 | 1.1118 | 0.01334 | -0.0533 | 83.3433
8.5 | 1.1477 | 0.0161 | -0.0499 | 71.2857
9 | 1.1928 | 0.01738 | -0.0483 | 68.6306
9.5 | 1.2344 | 0.01905 | -0.0462 | 64.7979
10 | 1.2744 | 0.02076 | -0.044 | 61.3873
10.5 | 1.3095 | 0.02285 | -0.0412 | 57.3085
11 | 1.342 | 0.02489 | -0.0383 | 53.9172
11.5 | 1.3681 | 0.02717 | -0.0346 | 50.3533
12 | 1.3766 | 0.02985 | -0.0285 | 46.1173
12.5 | 1.3703 | 0.0333 | -0.0218 | 41.1502
13 | 1.3428 | 0.03937 | -0.0166 | 34.1072
13.5 | 1.3109 | 0.04783 | -0.0162 | 27.4075
14 | 1.2677 | 0.06119 | -0.0225 | 20.7174
14.5 | 1.2292 | 0.07797 | -0.0334 | 15.765
15 | 1.1764 | 0.10059 | -0.0473 | 11.695
15.5 | 1.0483 | 0.14527 | -0.0723 | 7.2162
16 | 0.9331 | 0.20263 | -0.0984 | 4.6049
16.5 | 0.9448 | 0.21153 | -0.1033 | 4.4665
17 | 0.9561 | 0.22062 | -0.1084 | 4.3337

## 53. Re 2M Mach 0.25 (1)
BIGFOIL.COM POLAR EXPORT
HN-990
HN-990 |  |  |  | Cl Max: | 0.995 | at alpha= | 7 | deg
JavaFoil+Calcfoil stall+Eppler ext transition |  |  |  | L/D Max: | 138.685 | at alpha= | 6 | deg
Re: | 2000000 |  |  | Cd Min: | 0.00543 | at alpha= | 2 | deg
Mach: | 0.25 |  |  | Cl=0 at alpha= | -2.6441 | deg
|  |  |  | @ Cl=0.1, Cd= | 0.08514
|  |  |  | @ Cl=0.4, Cd= | 0.08514
|  |  |  | @ Cl=0.6, Cd= | 0.08514
alpha (deg) | Cl | Cd | Cm | Cl/Cd
-13 | -0.058 | 0.09323 | -0.026 | -0.619
-12.5 | -0.055 | 0.08781 | -0.026 | -0.626
-12 | -0.052 | 0.08478 | -0.025 | -0.615
-11.5 | -0.121 | 0.08027 | -0.025 | -1.505
-11 | -0.184 | 0.07592 | -0.025 | -2.421
-10.5 | -0.233 | 0.08973 | -0.022 | -2.601
-10 | -0.276 | 0.06739 | -0.025 | -4.102
-9.5 | -0.312 | 0.06281 | -0.024 | -4.961
-9 | -0.338 | 0.05839 | -0.025 | -5.796
-8.5 | -0.353 | 0.05436 | -0.025 | -6.5
-8 | -0.355 | 0.0508 | -0.026 | -6.985
-7.5 | -0.348 | 0.04749 | -0.026 | -7.333
-7 | -0.334 | 0.04433 | -0.028 | -7.535
-6.5 | -0.313 | 0.04146 | -0.029 | -7.541
-6 | -0.289 | 0.0352 | -0.038 | -8.219
-5.5 | -0.311 | 0.00775 | -0.062 | -40.166
-5 | -0.264 | 0.00759 | -0.062 | -34.819
-4.5 | -0.213 | 0.00735 | -0.063 | -28.946
-4 | -0.158 | 0.00711 | -0.063 | -22.239
-3.5 | -0.101 | 0.00697 | -0.063 | -14.503
-3 | -0.042 | 0.00677 | -0.064 | -6.269
-2.5 | 0.017 | 0.00672 | -0.064 | 2.537
-2 | 0.077 | 0.00557 | -0.064 | 13.823
-1.5 | 0.137 | 0.00555 | -0.065 | 24.715
-1 | 0.197 | 0.00576 | -0.065 | 34.261
-0.5 | 0.257 | 0.00568 | -0.065 | 45.3
0 | 0.317 | 0.00584 | -0.066 | 54.316
0.5 | 0.377 | 0.00567 | -0.066 | 66.557
1 | 0.437 | 0.00555 | -0.066 | 78.812
1.5 | 0.497 | 0.00547 | -0.067 | 90.825
2 | 0.557 | 0.00543 | -0.067 | 102.514
2.5 | 0.616 | 0.00546 | -0.067 | 112.95
3 | 0.675 | 0.00546 | -0.068 | 123.566
3.5 | 0.733 | 0.00564 | -0.068 | 129.865
4 | 0.788 | 0.00584 | -0.068 | 134.81
4.5 | 0.84 | 0.0068 | -0.069 | 123.529
5 | 0.89 | 0.00678 | -0.069 | 131.253
5.5 | 0.935 | 0.00675 | -0.069 | 138.543
6 | 0.967 | 0.00697 | -0.069 | 138.685
6.5 | 0.988 | 0.00745 | -0.07 | 132.688
7 | 0.995 | 0.00777 | -0.07 | 128.065
7.5 | 0.985 | 0.00799 | -0.07 | 123.323
8 | 0.953 | 0.01349 | -0.07 | 70.608
8.5 | 0.738 | 0.05277 | -0.039 | 13.979
9 | 0.687 | 0.05544 | -0.041 | 12.398
9.5 | 0.62 | 0.06011 | -0.039 | 10.316
10 | 0.543 | 0.0648 | -0.039 | 8.376
10.5 | 0.456 | 0.06992 | -0.037 | 6.528
11 | 0.364 | 0.07498 | -0.036 | 4.849
11.5 | 0.261 | 0.08031 | -0.036 | 3.254
12 | 0.083 | 0.08514 | -0.036 | 0.975

## 54. Re 2M Mach 0.25 (2)
BIGFOIL.COM POLAR EXPORT
HN-990
HN-990 |  |  |  | Cl Max: | 1.2425 | at alpha= | 10 | deg
XFOIL ncrit=9 |  |  |  | L/D Max: | 113.37 | at alpha= | 3 | deg
Re: | 2000000 |  |  | Cd Min: | 0.25119 | at alpha= | -20 | deg
Mach: | 0.25 |  |  | Cl=0 at alpha= | -2.6509 | deg
|  |  |  | @ Cl=0.1, Cd= | 0.004875
|  |  |  | @ Cl=0.4, Cd= | 0.0043873
|  |  |  | @ Cl=0.6, Cd= | 0.0053529
alpha (deg) | Cl | Cd | Cm | Cl/Cd
-20 | -0.7327 | 0.25119 | 0.046 | -2.9169
-19.5 | -0.7154 | 0.24432 | 0.0421 | -2.9281
-19 | -0.6984 | 0.23756 | 0.0384 | -2.9399
-18.5 | -0.6816 | 0.23071 | 0.0347 | -2.9544
-18 | -0.6652 | 0.22375 | 0.0311 | -2.973
-17.5 | -0.6491 | 0.21676 | 0.0277 | -2.9946
-17 | -0.6334 | 0.20954 | 0.0243 | -3.0228
-16.5 | -0.618 | 0.20238 | 0.021 | -3.0537
-16 | -0.6032 | 0.19503 | 0.0178 | -3.0929
-15.5 | -0.4478 | 0.16509 | 0.0057 | -2.7125
-15 | -0.4357 | 0.16028 | 0.0024 | -2.7184
-14.5 | -0.5653 | 0.17294 | 0.0091 | -3.2688
-14 | -0.5528 | 0.16572 | 0.0063 | -3.3357
-13.5 | -0.539 | 0.15884 | 0.0036 | -3.3934
-13 | -0.5265 | 0.15126 | 0.0006 | -3.4808
-12.5 | -0.5161 | 0.14376 | -0.0021 | -3.59
-12 | -0.5064 | 0.13615 | -0.0047 | -3.7194
-11.5 | -0.4979 | 0.12845 | -0.0073 | -3.8762
-11 | -0.4894 | 0.12094 | -0.0099 | -4.0466
-10.5 | -0.4828 | 0.11305 | -0.0126 | -4.2707
-10 | -0.4769 | 0.10531 | -0.0153 | -4.5285
-9.5 | -0.4735 | 0.09722 | -0.0181 | -4.8704
-9 | -0.4714 | 0.08935 | -0.021 | -5.2759
-8.5 | -0.4744 | 0.08102 | -0.0241 | -5.8553
-8 | -0.483 | 0.07308 | -0.0267 | -6.6092
-6.5 | -0.4705 | 0.01381 | -0.0662 | -34.0695
-6 | -0.4028 | 0.01147 | -0.0684 | -35.1177
-5.5 | -0.3363 | 0.00944 | -0.0703 | -35.625
-5 | -0.2766 | 0.00782 | -0.0704 | -35.3708
-4.5 | -0.2145 | 0.00712 | -0.071 | -30.1264
-4 | -0.1544 | 0.00647 | -0.071 | -23.864
-3.5 | -0.0959 | 0.00609 | -0.0708 | -15.7471
-3 | -0.0391 | 0.00579 | -0.0703 | -6.753
-2.5 | 0.0169 | 0.00541 | -0.0698 | 3.1238
-2 | 0.0724 | 0.00506 | -0.0693 | 14.3083
-1.5 | 0.1276 | 0.00469 | -0.0688 | 27.2068
-1 | 0.1826 | 0.00435 | -0.0684 | 41.977
-0.5 | 0.2373 | 0.00407 | -0.0679 | 58.3047
0 | 0.2928 | 0.00411 | -0.0673 | 71.2409
0.5 | 0.3484 | 0.00422 | -0.0668 | 82.5592
1 | 0.4039 | 0.0044 | -0.0663 | 91.7955
1.5 | 0.4588 | 0.00462 | -0.0656 | 99.3074
2 | 0.5128 | 0.00487 | -0.0647 | 105.2977
2.5 | 0.5636 | 0.00513 | -0.0631 | 109.8635
3 | 0.6224 | 0.00549 | -0.0632 | 113.3698
3.5 | 0.6765 | 0.00608 | -0.0625 | 111.2664
4 | 0.7307 | 0.00669 | -0.0618 | 109.2227
4.5 | 0.7835 | 0.00748 | -0.0609 | 104.746
5 | 0.8368 | 0.00822 | -0.0599 | 101.8005
5.5 | 0.8904 | 0.00896 | -0.0589 | 99.375
6 | 0.9433 | 0.00982 | -0.0577 | 96.0591
6.5 | 0.9959 | 0.01075 | -0.0562 | 92.6419
7 | 1.0476 | 0.01177 | -0.0546 | 89.0059
7.5 | 1.0966 | 0.01313 | -0.0525 | 83.5187
8 | 1.1385 | 0.01539 | -0.0492 | 73.9766
8.5 | 1.1728 | 0.01867 | -0.045 | 62.8174
9 | 1.2114 | 0.02117 | -0.0416 | 57.2225
9.5 | 1.2368 | 0.02508 | -0.0368 | 49.3142
10 | 1.2425 | 0.03033 | -0.0302 | 40.966
10.5 | 1.2146 | 0.03599 | -0.0206 | 33.7483
11 | 1.1781 | 0.04304 | -0.0154 | 27.3722
11.5 | 1.1387 | 0.05316 | -0.0175 | 21.4202
12 | 1.1044 | 0.06715 | -0.0268 | 16.4468
12.5 | 1.074 | 0.08519 | -0.0396 | 12.6071
13 | 1.0343 | 0.1064 | -0.0517 | 9.7209
13.5 | 0.9883 | 0.12885 | -0.0636 | 7.6702
14 | 0.9384 | 0.15504 | -0.0771 | 6.0526
14.5 | 0.9223 | 0.17411 | -0.0863 | 5.2972
15 | 0.9232 | 0.18809 | -0.0932 | 4.9083

## 55. Re 2M Mach 0.50 (1)
BIGFOIL.COM POLAR EXPORT
HN-990
HN-990 |  |  |  | Cl Max: | 1.238 | at alpha= | 20 | deg
JavaFoil+Calcfoil stall+Eppler ext transition |  |  |  | L/D Max: | 131.833 | at alpha= | 4 | deg
Re: | 2000000 |  |  | Cd Min: | 0.00571 | at alpha= | -1.5 | deg
Mach: | 0.5 |  |  | Cl=0 at alpha= | -2.6439 | deg
|  |  |  | @ Cl=0.1, Cd= | 0.0060264
|  |  |  | @ Cl=0.4, Cd= | 0.0061224
|  |  |  | @ Cl=0.6, Cd= | 0.00587
alpha (deg) | Cl | Cd | Cm | Cl/Cd
-20 | -0.893 | 0.17658 | -0.032 | -5.056
-19.5 | -0.868 | 0.17021 | -0.032 | -5.099
-19 | -0.843 | 0.1648 | -0.032 | -5.116
-18.5 | -0.819 | 0.16044 | -0.032 | -5.102
-18 | -0.794 | 0.15581 | -0.033 | -5.096
-17.5 | -0.769 | 0.15082 | -0.033 | -5.098
-17 | -0.743 | 0.14583 | -0.032 | -5.093
-16.5 | -0.717 | 0.14089 | -0.032 | -5.092
-16 | -0.693 | 0.13661 | -0.032 | -5.069
-15.5 | -0.668 | 0.13023 | -0.032 | -5.126
-15 | -0.643 | 0.13104 | -0.033 | -4.907
-14.5 | -0.616 | 0.12146 | -0.031 | -5.073
-14 | -0.591 | 0.11646 | -0.031 | -5.073
-13.5 | -0.566 | 0.11279 | -0.031 | -5.015
-13 | -0.54 | 0.10752 | -0.031 | -5.025
-12.5 | -0.514 | 0.10357 | -0.031 | -4.967
-12 | -0.489 | 0.09922 | -0.03 | -4.923
-11.5 | -0.463 | 0.09681 | -0.03 | -4.782
-11 | -0.437 | 0.09308 | -0.03 | -4.699
-10.5 | -0.412 | 0.09008 | -0.031 | -4.571
-10 | -0.386 | 0.07572 | -0.029 | -5.092
-9.5 | -0.36 | 0.06483 | -0.03 | -5.552
-9 | -0.334 | 0.05902 | -0.031 | -5.662
-8.5 | -0.308 | 0.0542 | -0.031 | -5.689
-8 | -0.282 | 0.06299 | -0.029 | -4.474
-7.5 | -0.256 | 0.05314 | -0.028 | -4.812
-7 | -0.23 | 0.04743 | -0.029 | -4.843
-6.5 | -0.203 | 0.04643 | -0.028 | -4.383
-6 | -0.177 | 0.04346 | -0.027 | -4.076
-5.5 | -0.151 | 0.03913 | -0.03 | -3.863
-5 | -0.204 | 0.03607 | -0.035 | -5.642
-4.5 | -0.223 | 0.00782 | -0.07 | -28.525
-4 | -0.172 | 0.00761 | -0.07 | -22.542
-3.5 | -0.111 | 0.00736 | -0.071 | -15.144
-3 | -0.047 | 0.0071 | -0.071 | -6.643
-2.5 | 0.019 | 0.00702 | -0.071 | 2.709
-2 | 0.086 | 0.00611 | -0.072 | 14.093
-1.5 | 0.153 | 0.00571 | -0.072 | 26.864
-1 | 0.221 | 0.00627 | -0.073 | 35.2
-0.5 | 0.288 | 0.00607 | -0.073 | 47.381
0 | 0.355 | 0.00625 | -0.073 | 56.736
0.5 | 0.422 | 0.00606 | -0.074 | 69.568
1 | 0.489 | 0.00593 | -0.074 | 82.427
1.5 | 0.555 | 0.00587 | -0.075 | 94.657
2 | 0.622 | 0.00587 | -0.075 | 105.873
2.5 | 0.688 | 0.00586 | -0.075 | 117.369
3 | 0.753 | 0.00597 | -0.076 | 126.213
3.5 | 0.816 | 0.00628 | -0.076 | 129.989
4 | 0.874 | 0.00663 | -0.076 | 131.833
4.5 | 0.924 | 0.0076 | -0.077 | 121.614
5 | 0.961 | 0.00783 | -0.077 | 122.715
5.5 | 0.974 | 0.008 | -0.077 | 121.845
6 | 0.849 | 0.00855 | -0.078 | 99.362
6.5 | 0.613 | 0.00881 | -0.078 | 69.534
7 | 0.52 | 0.04876 | -0.037 | 10.666
7.5 | 0.546 | 0.05498 | -0.033 | 9.929
8 | 0.573 | 0.05601 | -0.035 | 10.239
8.5 | 0.6 | 0.06735 | -0.033 | 8.908
9 | 0.628 | 0.06247 | -0.036 | 10.055
9.5 | 0.655 | 0.07046 | -0.036 | 9.294
10 | 0.682 | 0.08491 | -0.035 | 8.03
10.5 | 0.71 | 0.09098 | -0.037 | 7.801
11 | 0.737 | 0.09406 | -0.038 | 7.835
11.5 | 0.765 | 0.09878 | -0.039 | 7.741
12 | 0.793 | 0.10332 | -0.04 | 7.67
12.5 | 0.82 | 0.10665 | -0.04 | 7.685
13 | 0.847 | 0.11173 | -0.041 | 7.583
13.5 | 0.876 | 0.11727 | -0.043 | 7.468
14 | 0.903 | 0.12015 | -0.043 | 7.514
14.5 | 0.93 | 0.12648 | -0.044 | 7.356
15 | 0.959 | 0.13156 | -0.045 | 7.29
15.5 | 0.987 | 0.13673 | -0.046 | 7.218
16 | 1.014 | 0.13818 | -0.046 | 7.339
16.5 | 1.042 | 0.14449 | -0.047 | 7.21
17 | 1.07 | 0.14883 | -0.048 | 7.19
17.5 | 1.1 | 0.15212 | -0.05 | 7.231
18 | 1.126 | 0.15849 | -0.049 | 7.103
18.5 | 1.153 | 0.16286 | -0.05 | 7.081
19 | 1.181 | 0.1693 | -0.05 | 6.974
19.5 | 1.212 | 0.1747 | -0.052 | 6.935
20 | 1.238 | 0.17663 | -0.052 | 7.007

## 56. Re 2M Mach 0.50 (2)
BIGFOIL.COM POLAR EXPORT
HN-990
HN-990 |  |  |  | Cl Max: | 1.1815 | at alpha= | 20 | deg
XFOIL ncrit=9 |  |  |  | L/D Max: | 114.586 | at alpha= | 3 | deg
Re: | 2000000 |  |  | Cd Min: | 0.31211 | at alpha= | 20 | deg
Mach: | 0.5 |  |  | Cl=0 at alpha= | -2.6077 | deg
|  |  |  | @ Cl=0.1, Cd= | 0.0053383
|  |  |  | @ Cl=0.4, Cd= | 0.0045926
|  |  |  | @ Cl=0.6, Cd= | 0.0054911
alpha (deg) | Cl | Cd | Cm | Cl/Cd
-20 | -0.7965 | 0.27298 | 0.0551 | -2.9178
-19.5 | -0.7752 | 0.26472 | 0.0504 | -2.9284
-19 | -0.7541 | 0.25664 | 0.0459 | -2.9384
-18.5 | -0.7331 | 0.2485 | 0.0414 | -2.9501
-18 | -0.7123 | 0.24033 | 0.037 | -2.9638
-17.5 | -0.6917 | 0.23218 | 0.0328 | -2.9792
-17 | -0.6716 | 0.22394 | 0.0286 | -2.999
-16.5 | -0.6518 | 0.21588 | 0.0247 | -3.0193
-16 | -0.6326 | 0.20774 | 0.0208 | -3.0452
-15.5 | -0.6136 | 0.19969 | 0.0172 | -3.0728
-15 | -0.5972 | 0.19133 | 0.0138 | -3.1213
-14.5 | -0.5792 | 0.1843 | 0.0105 | -3.1427
-14 | -0.562 | 0.17659 | 0.0073 | -3.1825
-13.5 | -0.5439 | 0.16822 | 0.0037 | -3.2333
-13 | -0.5282 | 0.1603 | 0.0005 | -3.2951
-12.5 | -0.5137 | 0.15242 | -0.0025 | -3.3703
-12 | -0.4999 | 0.14457 | -0.0053 | -3.4578
-11.5 | -0.4874 | 0.13667 | -0.0081 | -3.5663
-11 | -0.4753 | 0.12901 | -0.0107 | -3.6842
-10.5 | -0.469 | 0.12073 | -0.0131 | -3.8847
-10 | -0.4588 | 0.11348 | -0.0154 | -4.043
-9.5 | -0.45 | 0.10613 | -0.0178 | -4.2401
-9 | -0.4431 | 0.09857 | -0.0202 | -4.4953
-8 | -0.4396 | 0.08244 | -0.0251 | -5.3324
-7.5 | -0.4418 | 0.07508 | -0.0272 | -5.8844
-7 | -0.454 | 0.06762 | -0.0284 | -6.714
-6.5 | -0.449 | 0.057 | -0.0409 | -7.8772
-6 | -0.4094 | 0.04063 | -0.0664 | -10.0763
-5.5 | -0.358 | 0.02543 | -0.0813 | -14.0779
-5 | -0.3079 | 0.01487 | -0.0849 | -20.7061
-4.5 | -0.2461 | 0.0099 | -0.0838 | -24.8586
-4 | -0.1817 | 0.00762 | -0.0818 | -23.8451
-3.5 | -0.1161 | 0.0066 | -0.0802 | -17.5909
-3 | -0.0506 | 0.00619 | -0.0789 | -8.1745
-2.5 | 0.0139 | 0.00586 | -0.0777 | 2.372
-2 | 0.0771 | 0.00547 | -0.0768 | 14.0951
-1.5 | 0.1397 | 0.00511 | -0.076 | 27.3386
-1 | 0.2021 | 0.00482 | -0.0754 | 41.9295
-0.5 | 0.2638 | 0.00446 | -0.0747 | 59.148
0 | 0.3261 | 0.00443 | -0.074 | 73.6117
0.5 | 0.3891 | 0.00455 | -0.0733 | 85.5165
1.5 | 0.5144 | 0.00504 | -0.0716 | 102.0635
2 | 0.5762 | 0.00536 | -0.0705 | 107.5
2.5 | 0.6361 | 0.00569 | -0.0688 | 111.7926
3 | 0.6921 | 0.00604 | -0.0659 | 114.5861
3.5 | 0.7601 | 0.00673 | -0.0658 | 112.9421
4 | 0.8224 | 0.00748 | -0.0641 | 109.9465
4.5 | 0.8834 | 0.00841 | -0.0619 | 105.0416
5 | 0.9444 | 0.00945 | -0.0594 | 99.9365
5.5 | 1.0063 | 0.01058 | -0.0561 | 95.1134
6 | 1.0595 | 0.01271 | -0.0509 | 83.3596
7 | 1.1235 | 0.02158 | -0.0355 | 52.0621
7.5 | 1.1152 | 0.02848 | -0.0262 | 39.1573
8 | 1.0841 | 0.03488 | -0.0169 | 31.0808
8.5 | 1.0465 | 0.04325 | -0.0148 | 24.1965
9 | 1.011 | 0.05504 | -0.0215 | 18.3685
9.5 | 0.981 | 0.07107 | -0.0344 | 13.8033
10 | 0.956 | 0.08777 | -0.0447 | 10.8921
10.5 | 0.934 | 0.10304 | -0.0538 | 9.0644
11 | 0.9194 | 0.11741 | -0.0622 | 7.8307
11.5 | 0.9107 | 0.13141 | -0.0702 | 6.9302
12 | 0.9089 | 0.14472 | -0.0776 | 6.2804
12.5 | 0.9131 | 0.1573 | -0.0845 | 5.8048
13 | 0.9215 | 0.16921 | -0.091 | 5.4459
13.5 | 0.9338 | 0.18022 | -0.097 | 5.1814
14 | 0.9478 | 0.19098 | -0.1031 | 4.9628
14.5 | 0.9623 | 0.20205 | -0.1091 | 4.7627
15 | 0.9751 | 0.21493 | -0.1155 | 4.5368
15.5 | 0.9939 | 0.2252 | -0.1211 | 4.4134
16 | 1.014 | 0.23544 | -0.1268 | 4.3068
16.5 | 1.0352 | 0.24593 | -0.1326 | 4.2093
17 | 1.0558 | 0.25568 | -0.1382 | 4.1294
17.5 | 1.0768 | 0.26518 | -0.1438 | 4.0606
18 | 1.0978 | 0.27448 | -0.1493 | 3.9996
18.5 | 1.1188 | 0.28362 | -0.1549 | 3.9447
19 | 1.1397 | 0.29231 | -0.1603 | 3.8989
19.5 | 1.1601 | 0.30243 | -0.1661 | 3.8359
20 | 1.1815 | 0.31211 | -0.1719 | 3.7855

## 57. Re 3M Mach 0.00 (1)
BIGFOIL.COM POLAR EXPORT
HN-990
HN-990 |  |  |  | Cl Max: | 1.016 | at alpha= | 8 | deg
JavaFoil+Calcfoil stall+Eppler ext transition |  |  |  | L/D Max: | 147.261 | at alpha= | 6 | deg
Re: | 3000000 |  |  | Cd Min: | 0.00531 | at alpha= | 2 | deg
Mach: | 0 |  |  | Cl=0 at alpha= | -2.6465 | deg
|  |  |  | @ Cl=0.1, Cd= | 0.0059831
|  |  |  | @ Cl=0.4, Cd= | 0.0054936
|  |  |  | @ Cl=0.6, Cd= | 0.0845
alpha (deg) | Cl | Cd | Cm | Cl/Cd
-12.5 | -0.344 | 0.0852 | -0.025 | -4.042
-12 | -0.361 | 0.08065 | -0.025 | -4.475
-11.5 | -0.376 | 0.07559 | -0.025 | -4.979
-11 | -0.39 | 0.07119 | -0.025 | -5.479
-10.5 | -0.401 | 0.06659 | -0.025 | -6.026
-10 | -0.409 | 0.06217 | -0.026 | -6.586
-9.5 | -0.413 | 0.05837 | -0.027 | -7.081
-9 | -0.413 | 0.05476 | -0.027 | -7.533
-8.5 | -0.406 | 0.05068 | -0.03 | -8.012
-8 | -0.394 | 0.04533 | -0.034 | -8.686
-7.5 | -0.459 | 0.00772 | -0.058 | -59.412
-7 | -0.429 | 0.00747 | -0.059 | -57.359
-6.5 | -0.393 | 0.00778 | -0.059 | -50.549
-6 | -0.352 | 0.00752 | -0.06 | -46.89
-5.5 | -0.308 | 0.00725 | -0.06 | -42.459
-5 | -0.259 | 0.00703 | -0.06 | -36.878
-4.5 | -0.208 | 0.00686 | -0.061 | -30.281
-4 | -0.154 | 0.00674 | -0.061 | -22.81
-3.5 | -0.098 | 0.00663 | -0.061 | -14.778
-3 | -0.041 | 0.0065 | -0.062 | -6.329
-2.5 | 0.017 | 0.00601 | -0.062 | 2.75
-2 | 0.075 | 0.00569 | -0.062 | 13.105
-1.5 | 0.133 | 0.00637 | -0.063 | 20.837
-1 | 0.191 | 0.00597 | -0.063 | 31.989
-0.5 | 0.249 | 0.00603 | -0.063 | 41.331
0 | 0.307 | 0.00575 | -0.064 | 53.432
0.5 | 0.365 | 0.00556 | -0.064 | 65.778
1 | 0.423 | 0.00545 | -0.064 | 77.651
1.5 | 0.481 | 0.00533 | -0.065 | 90.373
2 | 0.539 | 0.00531 | -0.065 | 101.528
2.5 | 0.597 | 0.00533 | -0.065 | 112.043
3 | 0.654 | 0.00532 | -0.065 | 122.922
3.5 | 0.71 | 0.00545 | -0.066 | 130.218
4 | 0.764 | 0.00558 | -0.066 | 136.855
4.5 | 0.816 | 0.00635 | -0.066 | 128.473
5 | 0.866 | 0.00632 | -0.067 | 136.861
5.5 | 0.912 | 0.00637 | -0.067 | 143.287
6 | 0.95 | 0.00645 | -0.067 | 147.261
6.5 | 0.98 | 0.00667 | -0.067 | 146.967
7 | 1.001 | 0.00688 | -0.068 | 145.601
7.5 | 1.013 | 0.00714 | -0.068 | 141.999
8 | 1.016 | 0.00738 | -0.068 | 137.536
8.5 | 1.008 | 0.00764 | -0.069 | 131.939
9 | 0.991 | 0.00781 | -0.069 | 126.834
9.5 | 0.966 | 0.00809 | -0.069 | 119.377
10 | 0.929 | 0.01324 | -0.069 | 70.168
10.5 | 0.875 | 0.0168 | -0.068 | 52.076
11 | 0.813 | 0.02034 | -0.066 | 39.991
11.5 | 0.678 | 0.05815 | -0.051 | 11.653
12 | 0.627 | 0.06917 | -0.047 | 9.072
12.5 | 0.583 | 0.07755 | -0.044 | 7.523
13 | 0.543 | 0.0845 | -0.042 | 6.426

## 58. Re 3M Mach 0.00 (2)
BIGFOIL.COM POLAR EXPORT
HN-990
HN-990 |  |  |  | Cl Max: | 1.4776 | at alpha= | 13.5 | deg
XFOIL ncrit=9 |  |  |  | L/D Max: | 116.124 | at alpha= | 3.5 | deg
Re: | 3000000 |  |  | Cd Min: | 0.24842 | at alpha= | 18.5 | deg
Mach: | 0 |  |  | Cl=0 at alpha= | -2.6352 | deg
|  |  |  | @ Cl=0.1, Cd= | 0.0047127
|  |  |  | @ Cl=0.4, Cd= | 0.0043312
|  |  |  | @ Cl=0.6, Cd= | 0.0053365
alpha (deg) | Cl | Cd | Cm | Cl/Cd
-9 | -0.7356 | 0.01645 | -0.0571 | -44.7173
-8.5 | -0.6769 | 0.0135 | -0.0595 | -50.1407
-8 | -0.6173 | 0.01232 | -0.061 | -50.1055
-7.5 | -0.5604 | 0.01008 | -0.0623 | -55.5952
-7 | -0.4974 | 0.00949 | -0.0642 | -52.4131
-6.5 | -0.4333 | 0.00865 | -0.0664 | -50.0925
-6 | -0.3692 | 0.00783 | -0.0685 | -47.152
-5.5 | -0.3152 | 0.00718 | -0.0682 | -43.8997
-5 | -0.2576 | 0.00667 | -0.0686 | -38.6207
-4.5 | -0.2024 | 0.00608 | -0.0684 | -33.2895
-4 | -0.1478 | 0.00575 | -0.068 | -25.7043
-3.5 | -0.0937 | 0.00554 | -0.0675 | -16.9134
-3 | -0.0394 | 0.00537 | -0.0672 | -7.3371
-2.5 | 0.0146 | 0.0051 | -0.0668 | 2.8627
-2 | 0.0683 | 0.00486 | -0.0664 | 14.0535
-1.5 | 0.1221 | 0.00461 | -0.0662 | 26.4859
-1 | 0.1762 | 0.00443 | -0.0659 | 39.7743
-0.5 | 0.2297 | 0.00418 | -0.0657 | 54.9522
0 | 0.2835 | 0.00403 | -0.0655 | 70.3474
0.5 | 0.3378 | 0.00413 | -0.0652 | 81.7918
1 | 0.392 | 0.0043 | -0.0649 | 91.1628
1.5 | 0.4459 | 0.00451 | -0.0646 | 98.8692
2 | 0.4992 | 0.00477 | -0.0641 | 104.6541
3 | 0.6024 | 0.00535 | -0.0625 | 112.5981
3.5 | 0.6561 | 0.00565 | -0.0621 | 116.1239
4 | 0.7087 | 0.00617 | -0.0617 | 114.8622
4.5 | 0.7599 | 0.00689 | -0.061 | 110.2903
5 | 0.812 | 0.00747 | -0.0605 | 108.7015
5.5 | 0.8642 | 0.00803 | -0.06 | 107.6214
6 | 0.9159 | 0.00866 | -0.0594 | 105.7621
6.5 | 0.9676 | 0.00925 | -0.0587 | 104.6054
7 | 1.0173 | 0.01013 | -0.0577 | 100.4245
7.5 | 1.0679 | 0.01083 | -0.0569 | 98.6057
8 | 1.1174 | 0.01164 | -0.0559 | 95.9966
8.5 | 1.1652 | 0.01262 | -0.0548 | 92.3296
9 | 1.2118 | 0.01371 | -0.0534 | 88.388
9.5 | 1.2565 | 0.01498 | -0.0518 | 83.8785
10 | 1.3008 | 0.01617 | -0.0503 | 80.4453
10.5 | 1.3437 | 0.01743 | -0.0487 | 77.0912
11 | 1.3861 | 0.0186 | -0.047 | 74.5215
11.5 | 1.4208 | 0.02054 | -0.0443 | 69.1723
12 | 1.431 | 0.02476 | -0.0385 | 57.7948
12.5 | 1.4651 | 0.02595 | -0.036 | 56.4586
13 | 1.4766 | 0.02802 | -0.0301 | 52.6981
13.5 | 1.4776 | 0.03072 | -0.0238 | 48.099
14 | 1.474 | 0.03426 | -0.019 | 43.0239
14.5 | 1.4653 | 0.03899 | -0.016 | 37.5814
15 | 1.4339 | 0.04758 | -0.0161 | 30.1366
15.5 | 1.3945 | 0.06023 | -0.0216 | 23.1529
16 | 1.3371 | 0.08006 | -0.0339 | 16.7012
16.5 | 1.2114 | 0.11969 | -0.0579 | 10.1211
17 | 0.9885 | 0.20126 | -0.1016 | 4.9116
17.5 | 0.9639 | 0.23195 | -0.1137 | 4.1556
18 | 0.9789 | 0.24008 | -0.1183 | 4.0774
18.5 | 0.9951 | 0.24842 | -0.1228 | 4.0057

## 59. Re 3M Mach 0.10 (1)
BIGFOIL.COM POLAR EXPORT
HN-990
HN-990 |  |  |  | Cl Max: | 1.011 | at alpha= | 7.5 | deg
JavaFoil+Calcfoil stall+Eppler ext transition |  |  |  | L/D Max: | 146.868 | at alpha= | 6 | deg
Re: | 3000000 |  |  | Cd Min: | 0.00532 | at alpha= | 2 | deg
Mach: | 0.1 |  |  | Cl=0 at alpha= | -2.6465 | deg
|  |  |  | @ Cl=0.1, Cd= | 0.0057424
|  |  |  | @ Cl=0.4, Cd= | 0.0055141
|  |  |  | @ Cl=0.6, Cd= | 0.08006
alpha (deg) | Cl | Cd | Cm | Cl/Cd
-12.5 | -0.316 | 0.08601 | -0.025 | -3.67
-12 | -0.335 | 0.0806 | -0.025 | -4.157
-11.5 | -0.354 | 0.07603 | -0.025 | -4.65
-11 | -0.37 | 0.07152 | -0.025 | -5.178
-10.5 | -0.385 | 0.06715 | -0.025 | -5.729
-10 | -0.396 | 0.06262 | -0.026 | -6.325
-9.5 | -0.403 | 0.05874 | -0.027 | -6.861
-9 | -0.405 | 0.05495 | -0.027 | -7.372
-8.5 | -0.401 | 0.05104 | -0.029 | -7.848
-8 | -0.389 | 0.0463 | -0.033 | -8.406
-7.5 | -0.455 | 0.00827 | -0.059 | -55.072
-7 | -0.427 | 0.00747 | -0.059 | -57.24
-6.5 | -0.393 | 0.00777 | -0.059 | -50.533
-6 | -0.353 | 0.00752 | -0.06 | -46.941
-5.5 | -0.308 | 0.00732 | -0.06 | -42.102
-5 | -0.26 | 0.00709 | -0.061 | -36.677
-4.5 | -0.208 | 0.00691 | -0.061 | -30.166
-4 | -0.154 | 0.00673 | -0.061 | -22.928
-3.5 | -0.099 | 0.00664 | -0.062 | -14.839
-3 | -0.041 | 0.0065 | -0.062 | -6.367
-2.5 | 0.017 | 0.00673 | -0.062 | 2.468
-2 | 0.075 | 0.0057 | -0.063 | 13.146
-1.5 | 0.134 | 0.0058 | -0.063 | 23.028
-1 | 0.192 | 0.00599 | -0.063 | 32.079
-0.5 | 0.251 | 0.00605 | -0.064 | 41.409
0 | 0.309 | 0.00577 | -0.064 | 53.553
0.5 | 0.367 | 0.00557 | -0.064 | 65.947
1 | 0.426 | 0.00547 | -0.065 | 77.78
1.5 | 0.484 | 0.00534 | -0.065 | 90.622
2 | 0.542 | 0.00532 | -0.065 | 101.807
2.5 | 0.6 | 0.00534 | -0.065 | 112.221
3 | 0.657 | 0.00534 | -0.066 | 123.157
3.5 | 0.713 | 0.00547 | -0.066 | 130.399
4 | 0.768 | 0.0056 | -0.066 | 137.009
4.5 | 0.82 | 0.00637 | -0.067 | 128.71
5 | 0.869 | 0.00635 | -0.067 | 137.009
5.5 | 0.916 | 0.0064 | -0.067 | 143.12
6 | 0.953 | 0.00649 | -0.068 | 146.868
6.5 | 0.982 | 0.00671 | -0.068 | 146.313
7 | 1.001 | 0.00694 | -0.068 | 144.377
7.5 | 1.011 | 0.00719 | -0.068 | 140.558
8 | 1.01 | 0.00745 | -0.069 | 135.589
8.5 | 0.998 | 0.00771 | -0.069 | 129.557
9 | 0.976 | 0.00789 | -0.069 | 123.687
9.5 | 0.946 | 0.00819 | -0.069 | 115.466
10 | 0.901 | 0.01513 | -0.069 | 59.591
10.5 | 0.844 | 0.01691 | -0.068 | 49.923
11 | 0.757 | 0.02489 | -0.064 | 30.399
11.5 | 0.644 | 0.05608 | -0.052 | 11.48
12 | 0.582 | 0.07265 | -0.045 | 8.01
12.5 | 0.536 | 0.08006 | -0.042 | 6.693

## 60. Re 3M Mach 0.10 (2)
BIGFOIL.COM POLAR EXPORT
HN-990
HN-990 |  |  |  | Cl Max: | 1.4407 | at alpha= | 12.5 | deg
XFOIL ncrit=9 |  |  |  | L/D Max: | 116.332 | at alpha= | 3.5 | deg
Re: | 3000000 |  |  | Cd Min: | 0.23302 | at alpha= | 17.5 | deg
Mach: | 0.1 |  |  | Cl=0 at alpha= | -2.6335 | deg
|  |  |  | @ Cl=0.1, Cd= | 0.0047307
|  |  |  | @ Cl=0.4, Cd= | 0.0043343
|  |  |  | @ Cl=0.6, Cd= | 0.0053429
alpha (deg) | Cl | Cd | Cm | Cl/Cd
-8.5 | -0.68 | 0.0152 | -0.0602 | -44.7368
-8 | -0.6214 | 0.01291 | -0.0619 | -48.1332
-7.5 | -0.5617 | 0.0118 | -0.0631 | -47.6017
-7 | -0.501 | 0.00968 | -0.0649 | -51.7562
-6.5 | -0.4362 | 0.00883 | -0.0671 | -49.3998
-6 | -0.3716 | 0.00796 | -0.0691 | -46.6834
-5.5 | -0.3173 | 0.00726 | -0.0687 | -43.7052
-5 | -0.2595 | 0.00672 | -0.069 | -38.6161
-4.5 | -0.2039 | 0.00611 | -0.0688 | -33.3715
-4 | -0.149 | 0.00577 | -0.0684 | -25.8232
-3.5 | -0.0945 | 0.00555 | -0.0679 | -17.027
-3 | -0.0398 | 0.00538 | -0.0675 | -7.3978
-2.5 | 0.0145 | 0.00512 | -0.0671 | 2.832
-2 | 0.0686 | 0.00487 | -0.0667 | 14.0862
-1.5 | 0.1227 | 0.00463 | -0.0665 | 26.5011
-1 | 0.177 | 0.00444 | -0.0662 | 39.8649
-0.5 | 0.2308 | 0.00419 | -0.066 | 55.0835
0 | 0.285 | 0.00404 | -0.0658 | 70.5446
0.5 | 0.3396 | 0.00414 | -0.0655 | 82.029
1 | 0.394 | 0.00431 | -0.0652 | 91.4153
1.5 | 0.4482 | 0.00453 | -0.0648 | 98.9404
2 | 0.5018 | 0.00479 | -0.0644 | 104.7599
2.5 | 0.555 | 0.00505 | -0.0639 | 109.901
3 | 0.6057 | 0.00538 | -0.0628 | 112.5836
3.5 | 0.6596 | 0.00567 | -0.0623 | 116.3316
4 | 0.7125 | 0.0062 | -0.0618 | 114.9194
4.5 | 0.7641 | 0.00692 | -0.0612 | 110.4191
5 | 0.8166 | 0.0075 | -0.0606 | 108.88
5.5 | 0.8692 | 0.00807 | -0.06 | 107.7076
6 | 0.921 | 0.00873 | -0.0593 | 105.4983
6.5 | 0.9733 | 0.00932 | -0.0586 | 104.4313
7 | 1.0233 | 0.01024 | -0.0575 | 99.9316
7.5 | 1.074 | 0.01098 | -0.0566 | 97.8142
8 | 1.1235 | 0.01186 | -0.0555 | 94.7302
8.5 | 1.1713 | 0.01293 | -0.0541 | 90.5878
9 | 1.2176 | 0.01413 | -0.0525 | 86.1713
9.5 | 1.2619 | 0.01551 | -0.0507 | 81.3604
10 | 1.3061 | 0.01678 | -0.049 | 77.8367
10.5 | 1.3489 | 0.0181 | -0.0471 | 74.5249
11 | 1.3889 | 0.0196 | -0.045 | 70.8622
11.5 | 1.397 | 0.02444 | -0.0386 | 57.1604
12 | 1.4248 | 0.02643 | -0.0351 | 53.9084
12.5 | 1.4407 | 0.02838 | -0.0297 | 50.7646
13 | 1.4319 | 0.03182 | -0.0223 | 45
13.5 | 1.4132 | 0.03681 | -0.0169 | 38.3917
14 | 1.386 | 0.04405 | -0.0151 | 31.4642
14.5 | 1.3574 | 0.05385 | -0.0181 | 25.2071
15 | 1.3051 | 0.07122 | -0.0285 | 18.3249
15.5 | 1.2366 | 0.09651 | -0.0446 | 12.8132
16 | 1.1216 | 0.13568 | -0.0672 | 8.2665
16.5 | 1.0235 | 0.17656 | -0.0898 | 5.7969
17.5 | 0.967 | 0.23302 | -0.1147 | 4.1499

## 61. Re 3M Mach 0.25 (1)
BIGFOIL.COM POLAR EXPORT
HN-990
HN-990 |  |  |  | Cl Max: | 0.995 | at alpha= | 7 | deg
JavaFoil+Calcfoil stall+Eppler ext transition |  |  |  | L/D Max: | 144.073 | at alpha= | 6 | deg
Re: | 3000000 |  |  | Cd Min: | 0.00539 | at alpha= | 2 | deg
Mach: | 0.25 |  |  | Cl=0 at alpha= | -2.6441 | deg
|  |  |  | @ Cl=0.1, Cd= | 0.08016
|  |  |  | @ Cl=0.4, Cd= | 0.08016
|  |  |  | @ Cl=0.6, Cd= | 0.08016
alpha (deg) | Cl | Cd | Cm | Cl/Cd
-12 | -0.052 | 0.08208 | -0.027 | -0.636
-11.5 | -0.121 | 0.07772 | -0.026 | -1.556
-11 | -0.184 | 0.07369 | -0.026 | -2.496
-10.5 | -0.233 | 0.08198 | -0.022 | -2.847
-10 | -0.277 | 0.06506 | -0.026 | -4.253
-9.5 | -0.312 | 0.06108 | -0.026 | -5.106
-9 | -0.339 | 0.05706 | -0.026 | -5.936
-8.5 | -0.354 | 0.05292 | -0.028 | -6.689
-8 | -0.356 | 0.04921 | -0.029 | -7.231
-7.5 | -0.351 | 0.04488 | -0.032 | -7.816
-7 | -0.415 | 0.00775 | -0.061 | -53.563
-6.5 | -0.388 | 0.00746 | -0.061 | -52
-6 | -0.353 | 0.00768 | -0.061 | -45.975
-5.5 | -0.311 | 0.00741 | -0.062 | -42.012
-5 | -0.264 | 0.00723 | -0.062 | -36.553
-4.5 | -0.213 | 0.00703 | -0.063 | -30.256
-4 | -0.158 | 0.00683 | -0.063 | -23.15
-3.5 | -0.101 | 0.0067 | -0.063 | -15.08
-3 | -0.042 | 0.00657 | -0.064 | -6.46
-2.5 | 0.017 | 0.00678 | -0.064 | 2.517
-2 | 0.077 | 0.00578 | -0.064 | 13.335
-1.5 | 0.137 | 0.00588 | -0.065 | 23.312
-1 | 0.197 | 0.00609 | -0.065 | 32.415
-0.5 | 0.257 | 0.00575 | -0.065 | 44.795
0 | 0.317 | 0.00586 | -0.066 | 54.185
0.5 | 0.377 | 0.00565 | -0.066 | 66.816
1 | 0.437 | 0.00554 | -0.066 | 78.879
1.5 | 0.497 | 0.00542 | -0.067 | 91.75
2 | 0.557 | 0.00539 | -0.067 | 103.284
2.5 | 0.616 | 0.0054 | -0.067 | 114.168
3 | 0.675 | 0.00543 | -0.068 | 124.4
3.5 | 0.733 | 0.00559 | -0.068 | 131.072
4 | 0.788 | 0.00574 | -0.068 | 137.24
4.5 | 0.84 | 0.00647 | -0.069 | 129.808
5 | 0.89 | 0.00647 | -0.069 | 137.434
5.5 | 0.935 | 0.00659 | -0.069 | 141.837
6 | 0.967 | 0.00671 | -0.069 | 144.073
6.5 | 0.988 | 0.00696 | -0.07 | 141.982
7 | 0.995 | 0.00726 | -0.07 | 136.972
7.5 | 0.985 | 0.00756 | -0.07 | 130.225
8 | 0.957 | 0.00777 | -0.071 | 123.121
8.5 | 0.911 | 0.00809 | -0.071 | 112.621
9 | 0.843 | 0.01269 | -0.071 | 66.437
9.5 | 0.755 | 0.01583 | -0.07 | 47.703
10 | 0.608 | 0.02888 | -0.063 | 21.051
10.5 | 0.467 | 0.06026 | -0.048 | 7.742
11 | 0.368 | 0.06896 | -0.043 | 5.329
11.5 | 0.263 | 0.07565 | -0.041 | 3.478
12 | 0.084 | 0.08016 | -0.041 | 1.042

## 62. Re 3M Mach 0.25 (2)
BIGFOIL.COM POLAR EXPORT
HN-990
HN-990 |  |  |  | Cl Max: | 1.3114 | at alpha= | 10 | deg
XFOIL ncrit=9 |  |  |  | L/D Max: | 117.029 | at alpha= | 3.5 | deg
Re: | 3000000 |  |  | Cd Min: | 0.07324 | at alpha= | 12.5 | deg
Mach: | 0.25 |  |  | Cl=0 at alpha= | -99 | deg
|  |  |  | @ Cl=0.1, Cd= | 0.0041
|  |  |  | @ Cl=0.4, Cd= | 0.0043633
|  |  |  | @ Cl=0.6, Cd= | 0.005341
alpha (deg) | Cl | Cd | Cm | Cl/Cd
0 | 0.2928 | 0.0041 | -0.0674 | 71.4146
0.5 | 0.349 | 0.0042 | -0.0671 | 83.0952
1 | 0.4052 | 0.00438 | -0.0667 | 92.5114
1.5 | 0.461 | 0.0046 | -0.0663 | 100.2174
2 | 0.5163 | 0.00488 | -0.0658 | 105.7992
2.5 | 0.5713 | 0.00515 | -0.0652 | 110.932
3 | 0.6239 | 0.0055 | -0.064 | 113.4364
3.5 | 0.6776 | 0.00579 | -0.063 | 117.0294
4 | 0.7337 | 0.00636 | -0.0626 | 115.3616
5 | 0.8415 | 0.00774 | -0.0609 | 108.7209
5.5 | 0.896 | 0.00837 | -0.0601 | 107.049
6 | 0.9501 | 0.00909 | -0.059 | 104.5215
6.5 | 1.0039 | 0.00983 | -0.0578 | 102.1261
7 | 1.0552 | 0.01096 | -0.056 | 96.2774
7.5 | 1.106 | 0.0121 | -0.0541 | 91.405
8 | 1.1546 | 0.0135 | -0.0519 | 85.5259
8.5 | 1.1997 | 0.01531 | -0.0491 | 78.3605
9 | 1.2419 | 0.0174 | -0.046 | 71.3736
9.5 | 1.2794 | 0.01993 | -0.0424 | 64.1947
10 | 1.3114 | 0.0228 | -0.0383 | 57.5175
10.5 | 1.2937 | 0.02999 | -0.0291 | 43.1377
11 | 1.2319 | 0.03773 | -0.0174 | 32.6504
11.5 | 1.1936 | 0.04582 | -0.0152 | 26.0498
12.5 | 1.1254 | 0.07324 | -0.0319 | 15.3659

## 63. Re 3M Mach 0.50 (1)
BIGFOIL.COM POLAR EXPORT
HN-990
HN-990 |  |  |  | Cl Max: | 1.238 | at alpha= | 20 | deg
JavaFoil+Calcfoil stall+Eppler ext transition |  |  |  | L/D Max: | 136.227 | at alpha= | 4 | deg
Re: | 3000000 |  |  | Cd Min: | 0.00574 | at alpha= | 2 | deg
Mach: | 0.5 |  |  | Cl=0 at alpha= | -2.6439 | deg
|  |  |  | @ Cl=0.1, Cd= | 0.0061673
|  |  |  | @ Cl=0.4, Cd= | 0.006109
|  |  |  | @ Cl=0.6, Cd= | 0.0057597
alpha (deg) | Cl | Cd | Cm | Cl/Cd
-20 | -0.894 | 0.16834 | -0.033 | -5.309
-19.5 | -0.869 | 0.16153 | -0.033 | -5.377
-19 | -0.844 | 0.15677 | -0.033 | -5.381
-18.5 | -0.819 | 0.15297 | -0.033 | -5.353
-18 | -0.794 | 0.14835 | -0.033 | -5.354
-17.5 | -0.77 | 0.14285 | -0.033 | -5.39
-17 | -0.743 | 0.13826 | -0.032 | -5.375
-16.5 | -0.718 | 0.13239 | -0.032 | -5.422
-16 | -0.693 | 0.12815 | -0.032 | -5.407
-15.5 | -0.668 | 0.12417 | -0.032 | -5.38
-15 | -0.643 | 0.12396 | -0.033 | -5.19
-14.5 | -0.617 | 0.11548 | -0.031 | -5.339
-14 | -0.591 | 0.11044 | -0.031 | -5.353
-13.5 | -0.566 | 0.10684 | -0.032 | -5.296
-13 | -0.541 | 0.10179 | -0.032 | -5.31
-12.5 | -0.515 | 0.09768 | -0.031 | -5.27
-12 | -0.489 | 0.08709 | -0.031 | -5.614
-11.5 | -0.463 | 0.07802 | -0.031 | -5.941
-11 | -0.438 | 0.0716 | -0.032 | -6.118
-10.5 | -0.412 | 0.06605 | -0.032 | -6.245
-10 | -0.386 | 0.07195 | -0.03 | -5.362
-9.5 | -0.36 | 0.06271 | -0.031 | -5.745
-9 | -0.335 | 0.05681 | -0.033 | -5.895
-8.5 | -0.31 | 0.0519 | -0.035 | -5.971
-8 | -0.282 | 0.05391 | -0.03 | -5.231
-7.5 | -0.256 | 0.05101 | -0.029 | -5.015
-7 | -0.23 | 0.04623 | -0.031 | -4.974
-6.5 | -0.204 | 0.04514 | -0.03 | -4.511
-6 | -0.177 | 0.04227 | -0.029 | -4.195
-5.5 | -0.153 | 0.03655 | -0.039 | -4.175
-5 | -0.252 | 0.00781 | -0.07 | -32.31
-4.5 | -0.223 | 0.00756 | -0.07 | -29.519
-4 | -0.172 | 0.0073 | -0.07 | -23.512
-3.5 | -0.111 | 0.00712 | -0.071 | -15.66
-3 | -0.047 | 0.00684 | -0.071 | -6.9
-2.5 | 0.019 | 0.00676 | -0.071 | 2.813
-2 | 0.086 | 0.00623 | -0.072 | 13.818
-1.5 | 0.153 | 0.00593 | -0.072 | 25.84
-1 | 0.221 | 0.00655 | -0.073 | 33.684
-0.5 | 0.288 | 0.00622 | -0.073 | 46.22
0 | 0.355 | 0.00625 | -0.073 | 56.757
0.5 | 0.422 | 0.00604 | -0.074 | 69.803
1 | 0.489 | 0.00586 | -0.074 | 83.37
1.5 | 0.555 | 0.0058 | -0.075 | 95.75
2 | 0.622 | 0.00574 | -0.075 | 108.29
2.5 | 0.688 | 0.00579 | -0.075 | 118.808
3 | 0.753 | 0.00585 | -0.076 | 128.653
3.5 | 0.816 | 0.00609 | -0.076 | 133.995
4 | 0.874 | 0.00641 | -0.076 | 136.227
4.5 | 0.924 | 0.00719 | -0.077 | 128.483
5 | 0.961 | 0.00743 | -0.077 | 129.356
5.5 | 0.974 | 0.00778 | -0.077 | 125.231
6 | 0.849 | 0.00822 | -0.078 | 103.251
6.5 | 0.613 | 0.00821 | -0.078 | 74.641
7 | 0.644 | 0.01435 | -0.078 | 44.861
7.5 | 0.547 | 0.05255 | -0.037 | 10.415
8 | 0.579 | 0.05231 | -0.045 | 11.077
8.5 | 0.6 | 0.06389 | -0.034 | 9.394
9 | 0.633 | 0.05889 | -0.044 | 10.752
9.5 | 0.656 | 0.06756 | -0.038 | 9.708
10 | 0.682 | 0.08144 | -0.037 | 8.378
10.5 | 0.71 | 0.08594 | -0.038 | 8.264
11 | 0.737 | 0.08901 | -0.038 | 8.283
11.5 | 0.766 | 0.09362 | -0.04 | 8.177
12 | 0.793 | 0.09844 | -0.041 | 8.057
12.5 | 0.82 | 0.10173 | -0.041 | 8.062
13 | 0.849 | 0.10534 | -0.043 | 8.055
13.5 | 0.876 | 0.10818 | -0.043 | 8.1
14 | 0.903 | 0.11507 | -0.043 | 7.85
14.5 | 0.931 | 0.11918 | -0.044 | 7.813
15 | 0.961 | 0.12409 | -0.047 | 7.744
15.5 | 0.987 | 0.12805 | -0.046 | 7.71
16 | 1.015 | 0.13009 | -0.047 | 7.801
16.5 | 1.043 | 0.13537 | -0.047 | 7.702
17 | 1.073 | 0.14091 | -0.049 | 7.615
17.5 | 1.101 | 0.14535 | -0.05 | 7.575
18 | 1.126 | 0.14854 | -0.049 | 7.583
18.5 | 1.154 | 0.15389 | -0.05 | 7.499
19 | 1.182 | 0.16007 | -0.051 | 7.385
19.5 | 1.214 | 0.16499 | -0.053 | 7.356
20 | 1.238 | 0.16869 | -0.052 | 7.341

## 64. Re 3M Mach 0.50 (2)
BIGFOIL.COM POLAR EXPORT
HN-990
HN-990 |  |  |  | Cl Max: | 1.1852 | at alpha= | 20 | deg
XFOIL ncrit=9 |  |  |  | L/D Max: | 118.951 | at alpha= | 3.5 | deg
Re: | 3000000 |  |  | Cd Min: | 0.31386 | at alpha= | 20 | deg
Mach: | 0.5 |  |  | Cl=0 at alpha= | -2.577 | deg
|  |  |  | @ Cl=0.1, Cd= | 0.0051764
|  |  |  | @ Cl=0.4, Cd= | 0.0045467
|  |  |  | @ Cl=0.6, Cd= | 0.0053696
alpha (deg) | Cl | Cd | Cm | Cl/Cd
-20 | -0.7993 | 0.27323 | 0.0556 | -2.9254
-19.5 | -0.7783 | 0.26527 | 0.051 | -2.934
-19 | -0.7574 | 0.25727 | 0.0465 | -2.944
-18.5 | -0.7365 | 0.24919 | 0.0421 | -2.9556
-18 | -0.7158 | 0.24115 | 0.0379 | -2.9683
-17.5 | -0.6949 | 0.23301 | 0.0338 | -2.9823
-17 | -0.6739 | 0.22472 | 0.0297 | -2.9988
-16.5 | -0.6541 | 0.21667 | 0.0258 | -3.0189
-16 | -0.6347 | 0.20852 | 0.0219 | -3.0438
-15.5 | -0.6157 | 0.20045 | 0.0182 | -3.0716
-15 | -0.5972 | 0.19233 | 0.0146 | -3.1051
-14.5 | -0.5799 | 0.18387 | 0.0111 | -3.1539
-14 | -0.563 | 0.17596 | 0.0078 | -3.1996
-13.5 | -0.5492 | 0.16746 | 0.0045 | -3.2796
-13 | -0.5326 | 0.16041 | 0.0015 | -3.3202
-12.5 | -0.5174 | 0.1528 | -0.0014 | -3.3861
-12 | -0.5018 | 0.14481 | -0.0044 | -3.4652
-11.5 | -0.4887 | 0.1369 | -0.0073 | -3.5698
-11 | -0.4763 | 0.12926 | -0.01 | -3.6848
-10.5 | -0.4657 | 0.12143 | -0.0125 | -3.8351
-10 | -0.4558 | 0.11377 | -0.015 | -4.0063
-9.5 | -0.448 | 0.10597 | -0.0174 | -4.2276
-9 | -0.4413 | 0.09844 | -0.0196 | -4.4829
-8.5 | -0.4435 | 0.09022 | -0.0221 | -4.9158
-8 | -0.4451 | 0.08197 | -0.0247 | -5.43
-7.5 | -0.4507 | 0.07406 | -0.0269 | -6.0856
-7 | -0.4604 | 0.06625 | -0.0294 | -6.9494
-6 | -0.3947 | 0.03582 | -0.0754 | -11.019
-5.5 | -0.3518 | 0.02209 | -0.0854 | -15.9258
-5 | -0.3045 | 0.01239 | -0.0863 | -24.5763
-4.5 | -0.2488 | 0.00813 | -0.0834 | -30.6027
-4 | -0.1853 | 0.00669 | -0.081 | -27.6981
-3.5 | -0.1195 | 0.00612 | -0.0793 | -19.5261
-3 | -0.0542 | 0.00573 | -0.078 | -9.459
-1.5 | 0.138 | 0.00504 | -0.0755 | 27.381
-1 | 0.2013 | 0.00482 | -0.075 | 41.7635
0 | 0.327 | 0.00438 | -0.0742 | 74.6575
1 | 0.454 | 0.00467 | -0.0732 | 97.2163
1.5 | 0.5173 | 0.00493 | -0.0725 | 104.929
2 | 0.5803 | 0.00526 | -0.0716 | 110.3232
2.5 | 0.6432 | 0.00561 | -0.0706 | 114.6524
3 | 0.7043 | 0.00604 | -0.069 | 116.606
3.5 | 0.7601 | 0.00639 | -0.0659 | 118.9515
4 | 0.8275 | 0.00705 | -0.0652 | 117.3759
4.5 | 0.8897 | 0.0079 | -0.0632 | 112.6203
5 | 0.9524 | 0.00881 | -0.0608 | 108.1044
5.5 | 1.0161 | 0.00979 | -0.0577 | 103.7896
6 | 1.0736 | 0.01153 | -0.053 | 93.1136
6.5 | 1.1155 | 0.01494 | -0.0457 | 74.6653
7 | 1.1372 | 0.02067 | -0.0369 | 55.0169
7.5 | 1.1313 | 0.02782 | -0.0276 | 40.665
8 | 1.0986 | 0.034 | -0.0175 | 32.3118
8.5 | 1.0607 | 0.04182 | -0.014 | 25.3635
9 | 1.0244 | 0.05285 | -0.0194 | 19.3832
9.5 | 0.9942 | 0.06808 | -0.0317 | 14.6034
10 | 0.972 | 0.08459 | -0.0427 | 11.4907
10.5 | 0.9515 | 0.09956 | -0.0517 | 9.5571
11 | 0.937 | 0.11369 | -0.0602 | 8.2417
11.5 | 0.9262 | 0.12778 | -0.0686 | 7.2484
12 | 0.9183 | 0.14229 | -0.0771 | 6.4537
12.5 | 0.9202 | 0.15542 | -0.0843 | 5.9207
13 | 0.9271 | 0.16782 | -0.091 | 5.5244
13.5 | 0.937 | 0.18004 | -0.0975 | 5.2044
14 | 0.9496 | 0.19188 | -0.1039 | 4.9489
14.5 | 0.9642 | 0.20327 | -0.11 | 4.7434
15 | 0.9807 | 0.21433 | -0.116 | 4.5757
15.5 | 0.9985 | 0.22491 | -0.1218 | 4.4396
16 | 1.0162 | 0.23514 | -0.1277 | 4.3217
16.5 | 1.0361 | 0.24519 | -0.1333 | 4.2257
17 | 1.0566 | 0.25512 | -0.1389 | 4.1416
17.5 | 1.0774 | 0.26496 | -0.1445 | 4.0663
18 | 1.0984 | 0.27459 | -0.1501 | 4.0001
18.5 | 1.1196 | 0.28431 | -0.1558 | 3.938
19 | 1.1411 | 0.29406 | -0.1615 | 3.8805
19.5 | 1.1626 | 0.30387 | -0.1673 | 3.826
20 | 1.1852 | 0.31386 | -0.173 | 3.7762

## 65. Re 4M Mach 0.00 (1)
BIGFOIL.COM POLAR EXPORT
HN-990
HN-990 |  |  |  | Cl Max: | 1.016 | at alpha= | 8 | deg
JavaFoil+Calcfoil stall+Eppler ext transition |  |  |  | L/D Max: | 152.648 | at alpha= | 7 | deg
Re: | 4000000 |  |  | Cd Min: | 0.00528 | at alpha= | 2 | deg
Mach: | 0 |  |  | Cl=0 at alpha= | -2.6465 | deg
|  |  |  | @ Cl=0.1, Cd= | 0.0063524
|  |  |  | @ Cl=0.4, Cd= | 0.0055093
|  |  |  | @ Cl=0.6, Cd= | 0.07643
alpha (deg) | Cl | Cd | Cm | Cl/Cd
-13 | -0.327 | 0.08814 | -0.026 | -3.715
-12.5 | -0.345 | 0.08343 | -0.026 | -4.131
-12 | -0.361 | 0.07883 | -0.026 | -4.583
-11.5 | -0.377 | 0.07404 | -0.026 | -5.09
-11 | -0.391 | 0.06972 | -0.026 | -5.602
-10.5 | -0.402 | 0.06523 | -0.027 | -6.161
-10 | -0.41 | 0.06066 | -0.028 | -6.766
-9.5 | -0.415 | 0.05655 | -0.029 | -7.335
-9 | -0.415 | 0.05238 | -0.031 | -7.919
-8.5 | -0.412 | 0.0457 | -0.036 | -9.011
-8 | -0.483 | 0.0078 | -0.058 | -61.943
-7.5 | -0.459 | 0.00747 | -0.058 | -61.462
-7 | -0.429 | 0.00777 | -0.059 | -55.203
-6.5 | -0.393 | 0.0075 | -0.059 | -52.394
-6 | -0.352 | 0.00725 | -0.06 | -48.64
-5.5 | -0.308 | 0.00707 | -0.06 | -43.545
-5 | -0.259 | 0.00687 | -0.06 | -37.708
-4.5 | -0.208 | 0.00674 | -0.061 | -30.803
-4 | -0.154 | 0.00662 | -0.061 | -23.204
-3.5 | -0.098 | 0.00652 | -0.061 | -15.038
-3 | -0.041 | 0.00638 | -0.062 | -6.453
-2.5 | 0.017 | 0.00612 | -0.062 | 2.702
-2 | 0.075 | 0.00618 | -0.062 | 12.08
-1.5 | 0.133 | 0.00658 | -0.063 | 20.179
-1 | 0.191 | 0.00622 | -0.063 | 30.709
-0.5 | 0.249 | 0.00635 | -0.063 | 39.258
0 | 0.307 | 0.00587 | -0.064 | 52.322
0.5 | 0.365 | 0.00563 | -0.064 | 64.944
1 | 0.423 | 0.00543 | -0.064 | 78.012
1.5 | 0.481 | 0.00535 | -0.065 | 89.993
2 | 0.539 | 0.00528 | -0.065 | 102.129
2.5 | 0.597 | 0.00532 | -0.065 | 112.123
3 | 0.654 | 0.00528 | -0.065 | 123.876
3.5 | 0.71 | 0.00542 | -0.066 | 130.968
4 | 0.764 | 0.00554 | -0.066 | 137.935
4.5 | 0.816 | 0.00613 | -0.066 | 133.046
5 | 0.866 | 0.00611 | -0.067 | 141.598
5.5 | 0.912 | 0.00618 | -0.067 | 147.678
6 | 0.95 | 0.00628 | -0.067 | 151.127
6.5 | 0.98 | 0.00659 | -0.067 | 148.64
7 | 1.001 | 0.00656 | -0.068 | 152.648
7.5 | 1.013 | 0.00681 | -0.068 | 148.896
8 | 1.016 | 0.00704 | -0.068 | 144.199
8.5 | 1.008 | 0.0073 | -0.069 | 138.168
9 | 0.991 | 0.00752 | -0.069 | 131.816
9.5 | 0.966 | 0.00771 | -0.069 | 125.258
10 | 0.933 | 0.00792 | -0.069 | 117.816
10.5 | 0.888 | 0.01519 | -0.069 | 58.444
11 | 0.837 | 0.01652 | -0.069 | 50.694
11.5 | 0.758 | 0.02324 | -0.065 | 32.63
12 | 0.667 | 0.04335 | -0.058 | 15.391
12.5 | 0.599 | 0.06385 | -0.051 | 9.385
13 | 0.55 | 0.07643 | -0.047 | 7.201

## 66. Re 4M Mach 0.00 (2)
BIGFOIL.COM POLAR EXPORT
HN-990
HN-990 |  |  |  | Cl Max: | 1.6049 | at alpha= | 14.5 | deg
XFOIL ncrit=9 |  |  |  | L/D Max: | 118.186 | at alpha= | 4 | deg
Re: | 4000000 |  |  | Cd Min: | 0.13137 | at alpha= | 18 | deg
Mach: | 0 |  |  | Cl=0 at alpha= | -2.6153 | deg
|  |  |  | @ Cl=0.1, Cd= | 0.0047243
|  |  |  | @ Cl=0.4, Cd= | 0.0043584
|  |  |  | @ Cl=0.6, Cd= | 0.0053348
alpha (deg) | Cl | Cd | Cm | Cl/Cd
-10.5 | -0.8882 | 0.02301 | -0.0539 | -38.6006
-10 | -0.8443 | 0.01597 | -0.057 | -52.8679
-9.5 | -0.7877 | 0.0131 | -0.0591 | -60.1298
-9 | -0.7274 | 0.01148 | -0.0611 | -63.3624
-8.5 | -0.6668 | 0.0107 | -0.0627 | -62.3178
-8 | -0.6082 | 0.01027 | -0.0636 | -59.221
-7.5 | -0.5465 | 0.00987 | -0.0653 | -55.3698
-7 | -0.4857 | 0.00822 | -0.067 | -59.0876
-6.5 | -0.4233 | 0.00753 | -0.0688 | -56.2151
-6 | -0.3695 | 0.00697 | -0.0684 | -53.0129
-5.5 | -0.3133 | 0.00646 | -0.0685 | -48.4985
-5 | -0.2587 | 0.00607 | -0.0682 | -42.6194
-4.5 | -0.2046 | 0.00574 | -0.0677 | -35.6446
-4 | -0.1505 | 0.0055 | -0.0673 | -27.3636
-3.5 | -0.0963 | 0.00531 | -0.0669 | -18.1356
-3 | -0.0417 | 0.00521 | -0.0666 | -8.0038
-2.5 | 0.0125 | 0.00501 | -0.0663 | 2.495
-2 | 0.0667 | 0.00481 | -0.066 | 13.8669
-1.5 | 0.1211 | 0.00467 | -0.0658 | 25.9315
-0.5 | 0.2296 | 0.00434 | -0.0656 | 52.9032
0 | 0.2837 | 0.00414 | -0.0655 | 68.5266
0.5 | 0.338 | 0.00419 | -0.0653 | 80.6683
1 | 0.3923 | 0.00433 | -0.0651 | 90.6005
1.5 | 0.4466 | 0.00453 | -0.0648 | 98.5872
2 | 0.5006 | 0.00477 | -0.0646 | 104.9476
2.5 | 0.5542 | 0.00503 | -0.0642 | 110.1789
3 | 0.6068 | 0.00538 | -0.0637 | 112.7881
3.5 | 0.6582 | 0.00565 | -0.0628 | 116.4956
4 | 0.7103 | 0.00601 | -0.0621 | 118.1864
4.5 | 0.7623 | 0.00662 | -0.0616 | 115.1511
5 | 0.8149 | 0.00716 | -0.0611 | 113.8128
5.5 | 0.8677 | 0.00764 | -0.0607 | 113.5733
6 | 0.9195 | 0.00825 | -0.0601 | 111.4545
6.5 | 0.9717 | 0.00878 | -0.0596 | 110.672
7 | 1.0234 | 0.00936 | -0.0589 | 109.3376
7.5 | 1.0747 | 0.00996 | -0.0582 | 107.9016
8 | 1.125 | 0.01066 | -0.0574 | 105.5347
8.5 | 1.1743 | 0.01146 | -0.0565 | 102.4695
9 | 1.2227 | 0.01232 | -0.0554 | 99.2451
9.5 | 1.2697 | 0.01331 | -0.0542 | 95.3944
10 | 1.3159 | 0.0143 | -0.0529 | 92.021
10.5 | 1.3591 | 0.01562 | -0.0512 | 87.0102
11 | 1.384 | 0.01909 | -0.0468 | 72.4987
11.5 | 1.4283 | 0.01988 | -0.0455 | 71.8461
12 | 1.4698 | 0.02087 | -0.0439 | 70.4264
12.5 | 1.5124 | 0.02159 | -0.0424 | 70.0509
13 | 1.5473 | 0.0229 | -0.0399 | 67.5677
13.5 | 1.5774 | 0.02437 | -0.0368 | 64.7271
14 | 1.5941 | 0.02589 | -0.0314 | 61.572
14.5 | 1.6049 | 0.02781 | -0.026 | 57.7095
15 | 1.6015 | 0.03104 | -0.0203 | 51.5947
15.5 | 1.5939 | 0.03524 | -0.0163 | 45.2299
16 | 1.5787 | 0.0411 | -0.0144 | 38.4112
16.5 | 1.5481 | 0.05038 | -0.0159 | 30.7285
17 | 1.5039 | 0.06435 | -0.0227 | 23.3706
17.5 | 1.4288 | 0.08782 | -0.0371 | 16.2696
18 | 1.2834 | 0.13137 | -0.0636 | 9.7694

## 67. Re 4M Mach 0.10 (1)
BIGFOIL.COM POLAR EXPORT
HN-990
HN-990 |  |  |  | Cl Max: | 1.011 | at alpha= | 7.5 | deg
JavaFoil+Calcfoil stall+Eppler ext transition |  |  |  | L/D Max: | 151.382 | at alpha= | 7 | deg
Re: | 4000000 |  |  | Cd Min: | 0.00529 | at alpha= | 2 | deg
Mach: | 0.1 |  |  | Cl=0 at alpha= | -2.6465 | deg
|  |  |  | @ Cl=0.1, Cd= | 0.0063837
|  |  |  | @ Cl=0.4, Cd= | 0.0055281
|  |  |  | @ Cl=0.6, Cd= | 0.07095
alpha (deg) | Cl | Cd | Cm | Cl/Cd
-13 | -0.296 | 0.08867 | -0.026 | -3.339
-12.5 | -0.316 | 0.08407 | -0.026 | -3.758
-12 | -0.335 | 0.07908 | -0.026 | -4.242
-11.5 | -0.354 | 0.07438 | -0.026 | -4.758
-11 | -0.371 | 0.06993 | -0.026 | -5.303
-10.5 | -0.385 | 0.06569 | -0.027 | -5.865
-10 | -0.397 | 0.06126 | -0.028 | -6.477
-9.5 | -0.404 | 0.05708 | -0.029 | -7.08
-9 | -0.407 | 0.05291 | -0.031 | -7.692
-8.5 | -0.404 | 0.04756 | -0.034 | -8.504
-8 | -0.479 | 0.0075 | -0.058 | -63.801
-7.5 | -0.456 | 0.00749 | -0.059 | -60.967
-7 | -0.428 | 0.00726 | -0.059 | -58.89
-6.5 | -0.393 | 0.00758 | -0.059 | -51.788
-6 | -0.353 | 0.00733 | -0.06 | -48.116
-5.5 | -0.308 | 0.00706 | -0.06 | -43.651
-5 | -0.26 | 0.00686 | -0.061 | -37.889
-4.5 | -0.208 | 0.00674 | -0.061 | -30.946
-4 | -0.154 | 0.00662 | -0.061 | -23.331
-3.5 | -0.099 | 0.00651 | -0.062 | -15.124
-3 | -0.041 | 0.0064 | -0.062 | -6.461
-2.5 | 0.017 | 0.00666 | -0.062 | 2.493
-2 | 0.075 | 0.00621 | -0.063 | 12.074
-1.5 | 0.134 | 0.00662 | -0.063 | 20.17
-1 | 0.192 | 0.00623 | -0.063 | 30.818
-0.5 | 0.251 | 0.00637 | -0.064 | 39.354
0 | 0.309 | 0.00589 | -0.064 | 52.43
0.5 | 0.367 | 0.00564 | -0.064 | 65.135
1 | 0.426 | 0.00544 | -0.065 | 78.193
1.5 | 0.484 | 0.00536 | -0.065 | 90.255
2 | 0.542 | 0.00529 | -0.065 | 102.348
2.5 | 0.6 | 0.00534 | -0.065 | 112.389
3 | 0.657 | 0.00529 | -0.066 | 124.166
3.5 | 0.713 | 0.00544 | -0.066 | 131.235
4 | 0.768 | 0.00556 | -0.066 | 138.093
4.5 | 0.82 | 0.00615 | -0.067 | 133.308
5 | 0.869 | 0.00613 | -0.067 | 141.77
5.5 | 0.916 | 0.00621 | -0.067 | 147.558
6 | 0.953 | 0.00632 | -0.068 | 150.796
6.5 | 0.982 | 0.00663 | -0.068 | 148.02
7 | 1.001 | 0.00661 | -0.068 | 151.382
7.5 | 1.011 | 0.00686 | -0.068 | 147.379
8 | 1.01 | 0.00711 | -0.069 | 142.13
8.5 | 0.998 | 0.00736 | -0.069 | 135.553
9 | 0.976 | 0.00759 | -0.069 | 128.602
9.5 | 0.946 | 0.0078 | -0.069 | 121.273
10 | 0.907 | 0.00802 | -0.07 | 113.022
10.5 | 0.855 | 0.01536 | -0.069 | 55.658
11 | 0.795 | 0.01713 | -0.068 | 46.404
11.5 | 0.714 | 0.02408 | -0.065 | 29.642
12 | 0.606 | 0.05385 | -0.054 | 11.26
12.5 | 0.545 | 0.07095 | -0.048 | 7.679

## 68. Re 4M Mach 0.10 (2)
BIGFOIL.COM POLAR EXPORT
HN-990
HN-990 |  |  |  | Cl Max: | 1.5435 | at alpha= | 13.5 | deg
XFOIL ncrit=9 |  |  |  | L/D Max: | 118.441 | at alpha= | 4 | deg
Re: | 4000000 |  |  | Cd Min: | 0.1592 | at alpha= | 17.5 | deg
Mach: | 0.1 |  |  | Cl=0 at alpha= | -2.6136 | deg
|  |  |  | @ Cl=0.1, Cd= | 0.0047354
|  |  |  | @ Cl=0.4, Cd= | 0.0043515
|  |  |  | @ Cl=0.6, Cd= | 0.0053337
alpha (deg) | Cl | Cd | Cm | Cl/Cd
-9.5 | -0.7891 | 0.01623 | -0.0599 | -48.6198
-9 | -0.7319 | 0.01279 | -0.0621 | -57.2244
-8.5 | -0.6719 | 0.01112 | -0.0637 | -60.4227
-8 | -0.6133 | 0.01041 | -0.0645 | -58.9145
-7.5 | -0.551 | 0.00992 | -0.066 | -55.5444
-7 | -0.4893 | 0.0084 | -0.0677 | -58.25
-6.5 | -0.4263 | 0.00765 | -0.0694 | -55.7255
-6 | -0.3722 | 0.00706 | -0.069 | -52.7195
-5.5 | -0.3156 | 0.00652 | -0.069 | -48.4049
-5 | -0.2606 | 0.00611 | -0.0686 | -42.6514
-4.5 | -0.2062 | 0.00577 | -0.0682 | -35.7366
-4 | -0.1516 | 0.00553 | -0.0677 | -27.4141
-3.5 | -0.097 | 0.00532 | -0.0673 | -18.2331
-3 | -0.0422 | 0.00522 | -0.0669 | -8.0843
-2.5 | 0.0124 | 0.00503 | -0.0666 | 2.4652
-2 | 0.067 | 0.00482 | -0.0664 | 13.9004
-1.5 | 0.1216 | 0.00468 | -0.0662 | 25.9829
-1 | 0.1762 | 0.00452 | -0.066 | 38.9823
-0.5 | 0.2308 | 0.00435 | -0.0659 | 53.0575
0 | 0.2851 | 0.00415 | -0.0658 | 68.6988
0.5 | 0.3398 | 0.0042 | -0.0656 | 80.9048
1 | 0.3944 | 0.00433 | -0.0654 | 91.0855
1.5 | 0.449 | 0.00454 | -0.0651 | 98.8987
2 | 0.5032 | 0.00478 | -0.0648 | 105.272
2.5 | 0.5572 | 0.00505 | -0.0645 | 110.3366
3 | 0.61 | 0.0054 | -0.0639 | 112.963
3.5 | 0.6618 | 0.00567 | -0.063 | 116.7196
4 | 0.7142 | 0.00603 | -0.0623 | 118.4411
4.5 | 0.7665 | 0.00665 | -0.0617 | 115.2632
5 | 0.8194 | 0.00719 | -0.0612 | 113.9638
5.5 | 0.8725 | 0.0077 | -0.0607 | 113.3117
6.5 | 0.9769 | 0.00894 | -0.0593 | 109.2729
7 | 1.0296 | 0.00944 | -0.0587 | 109.0678
7.5 | 1.0811 | 0.01009 | -0.0579 | 107.1457
8 | 1.1317 | 0.01083 | -0.057 | 104.4968
8.5 | 1.181 | 0.01171 | -0.0559 | 100.854
9 | 1.2295 | 0.01264 | -0.0547 | 97.2706
9.5 | 1.2764 | 0.01371 | -0.0532 | 93.0999
10 | 1.3223 | 0.01483 | -0.0517 | 89.1639
10.5 | 1.3613 | 0.01674 | -0.0492 | 81.3202
11 | 1.3926 | 0.0194 | -0.0456 | 71.7835
11.5 | 1.4361 | 0.02034 | -0.044 | 70.6047
12 | 1.4758 | 0.02155 | -0.0419 | 68.4826
12.5 | 1.514 | 0.02272 | -0.0396 | 66.6373
13 | 1.5393 | 0.0248 | -0.0356 | 62.0685
13.5 | 1.5435 | 0.02719 | -0.0284 | 56.7672
14 | 1.5363 | 0.0305 | -0.0214 | 50.3705
14.5 | 1.5242 | 0.03487 | -0.0164 | 43.7109
15 | 1.4981 | 0.04171 | -0.0139 | 35.917
15.5 | 1.4617 | 0.05201 | -0.0163 | 28.1042
16 | 1.4164 | 0.06704 | -0.0245 | 21.1277
16.5 | 1.3492 | 0.09019 | -0.0392 | 14.9595
17 | 1.2587 | 0.12112 | -0.0578 | 10.3922
17.5 | 1.1512 | 0.1592 | -0.0805 | 7.2312

## 69. Re 4M Mach 0.25 (1)
BIGFOIL.COM POLAR EXPORT
HN-990
HN-990 |  |  |  | Cl Max: | 0.995 | at alpha= | 7 | deg
JavaFoil+Calcfoil stall+Eppler ext transition |  |  |  | L/D Max: | 148.289 | at alpha= | 6 | deg
Re: | 4000000 |  |  | Cd Min: | 0.00537 | at alpha= | 2.5 | deg
Mach: | 0.25 |  |  | Cl=0 at alpha= | -2.6441 | deg
|  |  |  | @ Cl=0.1, Cd= | 0.07673
|  |  |  | @ Cl=0.4, Cd= | 0.07673
|  |  |  | @ Cl=0.6, Cd= | 0.07673
alpha (deg) | Cl | Cd | Cm | Cl/Cd
-12.5 | -0.055 | 0.08325 | -0.028 | -0.661
-12 | -0.052 | 0.08031 | -0.027 | -0.651
-11.5 | -0.121 | 0.07618 | -0.027 | -1.589
-11 | -0.184 | 0.0724 | -0.027 | -2.543
-10.5 | -0.233 | 0.0788 | -0.022 | -2.962
-10 | -0.277 | 0.06391 | -0.027 | -4.335
-9.5 | -0.312 | 0.05992 | -0.027 | -5.212
-9 | -0.339 | 0.05593 | -0.028 | -6.067
-8.5 | -0.355 | 0.05145 | -0.03 | -6.9
-8 | -0.358 | 0.04686 | -0.033 | -7.644
-7.5 | -0.432 | 0.00755 | -0.06 | -57.281
-7 | -0.415 | 0.00748 | -0.061 | -55.52
-6.5 | -0.388 | 0.00775 | -0.061 | -50.092
-6 | -0.353 | 0.0075 | -0.061 | -47.088
-5.5 | -0.311 | 0.00723 | -0.062 | -43.075
-5 | -0.264 | 0.00699 | -0.062 | -37.808
-4.5 | -0.213 | 0.00684 | -0.063 | -31.122
-4 | -0.158 | 0.0067 | -0.063 | -23.584
-3.5 | -0.101 | 0.00657 | -0.063 | -15.376
-3 | -0.042 | 0.00648 | -0.064 | -6.547
-2.5 | 0.017 | 0.00671 | -0.064 | 2.543
-2 | 0.077 | 0.00593 | -0.064 | 12.998
-1.5 | 0.137 | 0.00607 | -0.065 | 22.607
-1 | 0.197 | 0.00633 | -0.065 | 31.167
-0.5 | 0.257 | 0.00647 | -0.065 | 39.788
0 | 0.317 | 0.00599 | -0.066 | 52.983
0.5 | 0.377 | 0.00571 | -0.066 | 66.092
1 | 0.437 | 0.00553 | -0.066 | 79.108
1.5 | 0.497 | 0.00542 | -0.067 | 91.657
2 | 0.557 | 0.00538 | -0.067 | 103.567
2.5 | 0.616 | 0.00537 | -0.067 | 114.79
3 | 0.675 | 0.00538 | -0.068 | 125.509
3.5 | 0.733 | 0.00553 | -0.068 | 132.567
4 | 0.788 | 0.0057 | -0.068 | 138.32
4.5 | 0.84 | 0.00625 | -0.069 | 134.54
5 | 0.89 | 0.00625 | -0.069 | 142.329
5.5 | 0.935 | 0.00638 | -0.069 | 146.517
6 | 0.967 | 0.00652 | -0.069 | 148.289
6.5 | 0.988 | 0.00686 | -0.07 | 144.013
7 | 0.995 | 0.00692 | -0.07 | 143.641
7.5 | 0.985 | 0.00722 | -0.07 | 136.492
8 | 0.957 | 0.00748 | -0.071 | 127.875
8.5 | 0.911 | 0.00772 | -0.071 | 118.012
9 | 0.846 | 0.00797 | -0.071 | 106.174
9.5 | 0.761 | 0.01471 | -0.071 | 51.754
10 | 0.656 | 0.01659 | -0.07 | 39.546
10.5 | 0.515 | 0.02837 | -0.064 | 18.168
11 | 0.378 | 0.05727 | -0.052 | 6.592
11.5 | 0.266 | 0.07029 | -0.045 | 3.78
12 | 0.084 | 0.07673 | -0.044 | 1.095

## 70. Re 4M Mach 0.25 (2)
BIGFOIL.COM POLAR EXPORT
HN-990
HN-990 |  |  |  | Cl Max: | 1.3351 | at alpha= | 10.5 | deg
XFOIL ncrit=9 |  |  |  | L/D Max: | 119.013 | at alpha= | 4 | deg
Re: | 4000000 |  |  | Cd Min: | 0.18837 | at alpha= | 15.5 | deg
Mach: | 0.25 |  |  | Cl=0 at alpha= | -99 | deg
|  |  |  | @ Cl=0.1, Cd= | 0.00422
|  |  |  | @ Cl=0.4, Cd= | 0.0043761
|  |  |  | @ Cl=0.6, Cd= | 0.0053089
alpha (deg) | Cl | Cd | Cm | Cl/Cd
0 | 0.2931 | 0.00422 | -0.0674 | 69.455
0.5 | 0.3493 | 0.00425 | -0.0672 | 82.1882
1 | 0.4056 | 0.00439 | -0.0669 | 92.3918
1.5 | 0.4619 | 0.0046 | -0.0666 | 100.413
2 | 0.5179 | 0.00486 | -0.0663 | 106.5638
2.5 | 0.5736 | 0.00513 | -0.0658 | 111.8129
3 | 0.6282 | 0.0055 | -0.0652 | 114.2182
3.5 | 0.682 | 0.00579 | -0.0642 | 117.7893
4 | 0.7355 | 0.00618 | -0.0631 | 119.0129
4.5 | 0.7899 | 0.00682 | -0.0624 | 115.8211
5 | 0.8449 | 0.00738 | -0.0616 | 114.4851
5.5 | 0.8996 | 0.00801 | -0.0608 | 112.3096
6 | 0.9548 | 0.00858 | -0.0599 | 111.2821
6.5 | 1.009 | 0.00929 | -0.0587 | 108.6114
7 | 1.063 | 0.01003 | -0.0574 | 105.9821
7.5 | 1.1153 | 0.011 | -0.0558 | 101.3909
8 | 1.1659 | 0.01217 | -0.0539 | 95.8012
8.5 | 1.2142 | 0.01359 | -0.0515 | 89.3451
9 | 1.2612 | 0.01511 | -0.0491 | 83.4679
9.5 | 1.3014 | 0.01739 | -0.0457 | 74.8361
10 | 1.3209 | 0.02198 | -0.0397 | 60.0955
10.5 | 1.3351 | 0.02637 | -0.0337 | 50.6295
11 | 1.318 | 0.03145 | -0.0242 | 41.9078
11.5 | 1.2811 | 0.03744 | -0.0159 | 34.2174
12 | 1.2446 | 0.04545 | -0.014 | 27.3839
12.5 | 1.2064 | 0.05719 | -0.0193 | 21.0946
13 | 1.1691 | 0.07395 | -0.0313 | 15.8093
13.5 | 1.1341 | 0.09362 | -0.0439 | 12.1139
14 | 1.0931 | 0.11377 | -0.0549 | 9.608
14.5 | 1.0547 | 0.13348 | -0.066 | 7.9016
15 | 0.9858 | 0.16449 | -0.0835 | 5.9931
15.5 | 0.9568 | 0.18837 | -0.0956 | 5.0794

## 71. Re 4M Mach 0.50 (1)
BIGFOIL.COM POLAR EXPORT
HN-990
HN-990 |  |  |  | Cl Max: | 1.239 | at alpha= | 20 | deg
JavaFoil+Calcfoil stall+Eppler ext transition |  |  |  | L/D Max: | 139.135 | at alpha= | 4 | deg
Re: | 4000000 |  |  | Cd Min: | 0.00572 | at alpha= | 2 | deg
Mach: | 0.5 |  |  | Cl=0 at alpha= | -2.6439 | deg
|  |  |  | @ Cl=0.1, Cd= | 0.0063472
|  |  |  | @ Cl=0.4, Cd= | 0.0061678
|  |  |  | @ Cl=0.6, Cd= | 0.0057266
alpha (deg) | Cl | Cd | Cm | Cl/Cd
-20 | -0.895 | 0.16212 | -0.033 | -5.52
-19.5 | -0.869 | 0.15527 | -0.033 | -5.598
-19 | -0.844 | 0.15193 | -0.033 | -5.556
-18.5 | -0.819 | 0.14622 | -0.033 | -5.603
-18 | -0.795 | 0.14161 | -0.033 | -5.611
-17.5 | -0.771 | 0.13888 | -0.034 | -5.549
-17 | -0.744 | 0.13417 | -0.032 | -5.542
-16.5 | -0.718 | 0.12794 | -0.032 | -5.614
-16 | -0.693 | 0.12375 | -0.033 | -5.603
-15.5 | -0.668 | 0.11983 | -0.033 | -5.578
-15 | -0.643 | 0.11716 | -0.033 | -5.492
-14.5 | -0.617 | 0.11062 | -0.032 | -5.579
-14 | -0.592 | 0.10526 | -0.032 | -5.62
-13.5 | -0.566 | 0.10168 | -0.032 | -5.569
-13 | -0.541 | 0.09874 | -0.032 | -5.478
-12.5 | -0.515 | 0.09514 | -0.032 | -5.414
-12 | -0.489 | 0.08377 | -0.032 | -5.842
-11.5 | -0.464 | 0.07574 | -0.032 | -6.127
-11 | -0.439 | 0.06964 | -0.033 | -6.301
-10.5 | -0.414 | 0.064 | -0.035 | -6.467
-10 | -0.386 | 0.06921 | -0.031 | -5.576
-9.5 | -0.361 | 0.06115 | -0.033 | -5.9
-9 | -0.336 | 0.05517 | -0.035 | -6.091
-8.5 | -0.313 | 0.04795 | -0.041 | -6.532
-8 | -0.282 | 0.05273 | -0.031 | -5.354
-7.5 | -0.256 | 0.04979 | -0.029 | -5.139
-7 | -0.23 | 0.04534 | -0.032 | -5.079
-6.5 | -0.204 | 0.04419 | -0.031 | -4.612
-6 | -0.177 | 0.04159 | -0.03 | -4.266
-5.5 | -0.188 | 0.00742 | -0.069 | -25.358
-5 | -0.252 | 0.00765 | -0.07 | -32.987
-4.5 | -0.223 | 0.00742 | -0.07 | -30.076
-4 | -0.172 | 0.00718 | -0.07 | -23.891
-3.5 | -0.111 | 0.00693 | -0.071 | -16.077
-3 | -0.047 | 0.00674 | -0.071 | -6.999
-2.5 | 0.019 | 0.00669 | -0.071 | 2.842
-2 | 0.086 | 0.00632 | -0.072 | 13.613
-1.5 | 0.153 | 0.00645 | -0.072 | 23.755
-1 | 0.221 | 0.00676 | -0.073 | 32.657
-0.5 | 0.288 | 0.00642 | -0.073 | 44.838
0 | 0.355 | 0.00647 | -0.073 | 54.875
0.5 | 0.422 | 0.00602 | -0.074 | 70.016
1 | 0.489 | 0.00588 | -0.074 | 83.076
1.5 | 0.555 | 0.00574 | -0.075 | 96.836
2 | 0.622 | 0.00572 | -0.075 | 108.734
2.5 | 0.688 | 0.00572 | -0.075 | 120.275
3 | 0.753 | 0.00579 | -0.076 | 130.089
3.5 | 0.816 | 0.006 | -0.076 | 135.965
4 | 0.874 | 0.00628 | -0.076 | 139.135
4.5 | 0.924 | 0.00697 | -0.077 | 132.543
5 | 0.961 | 0.00715 | -0.077 | 134.471
5.5 | 0.974 | 0.00749 | -0.077 | 130.116
6 | 0.849 | 0.00794 | -0.078 | 106.995
6.5 | 0.613 | 0.00803 | -0.078 | 76.298
7 | 0.646 | 0.00844 | -0.078 | 76.534
7.5 | 0.551 | 0.05001 | -0.044 | 11.023
8 | 0.7 | 0.01615 | -0.077 | 43.337
8.5 | 0.601 | 0.06122 | -0.035 | 9.809
9 | 0.741 | 0.02068 | -0.075 | 35.856
9.5 | 0.658 | 0.06512 | -0.041 | 10.101
10 | 0.683 | 0.07787 | -0.038 | 8.768
10.5 | 0.713 | 0.07097 | -0.042 | 10.048
11 | 0.739 | 0.07946 | -0.041 | 9.298
11.5 | 0.766 | 0.08888 | -0.041 | 8.621
12 | 0.793 | 0.09341 | -0.041 | 8.493
12.5 | 0.82 | 0.0967 | -0.041 | 8.485
13 | 0.85 | 0.10154 | -0.044 | 8.367
13.5 | 0.877 | 0.10604 | -0.044 | 8.269
14 | 0.904 | 0.10867 | -0.044 | 8.317
14.5 | 0.932 | 0.11358 | -0.045 | 8.202
15 | 0.962 | 0.11871 | -0.047 | 8.104
15.5 | 0.988 | 0.12072 | -0.047 | 8.182
16 | 1.015 | 0.12604 | -0.047 | 8.056
16.5 | 1.043 | 0.13131 | -0.048 | 7.944
17 | 1.075 | 0.13461 | -0.05 | 7.983
17.5 | 1.101 | 0.14471 | -0.05 | 7.611
18 | 1.127 | 0.14299 | -0.05 | 7.883
18.5 | 1.155 | 0.14663 | -0.05 | 7.876
19 | 1.185 | 0.15305 | -0.052 | 7.744
19.5 | 1.217 | 0.15689 | -0.054 | 7.759
20 | 1.239 | 0.16238 | -0.052 | 7.63

## 72. Re 4M Mach 0.50 (2)
BIGFOIL.COM POLAR EXPORT
HN-990
HN-990 |  |  |  | Cl Max: | 1.1859 | at alpha= | 20 | deg
XFOIL ncrit=9 |  |  |  | L/D Max: | 121.991 | at alpha= | 4 | deg
Re: | 4000000 |  |  | Cd Min: | 0.31261 | at alpha= | 20 | deg
Mach: | 0.5 |  |  | Cl=0 at alpha= | -2.5659 | deg
|  |  |  | @ Cl=0.1, Cd= | 0.0050997
|  |  |  | @ Cl=0.4, Cd= | 0.0044905
|  |  |  | @ Cl=0.6, Cd= | 0.0052846
alpha (deg) | Cl | Cd | Cm | Cl/Cd
-8 | -0.4509 | 0.08091 | -0.0243 | -5.5729
-7.5 | -0.4559 | 0.07339 | -0.0263 | -6.212
-7 | -0.4499 | 0.0635 | -0.0353 | -7.085
-6.5 | -0.4235 | 0.04808 | -0.0615 | -8.8082
-6 | -0.3889 | 0.03078 | -0.0825 | -12.6348
-5.5 | -0.348 | 0.01917 | -0.0882 | -18.1534
-5 | -0.3086 | 0.01112 | -0.0859 | -27.7518
-4.5 | -0.2523 | 0.0077 | -0.0826 | -32.7662
-4 | -0.1885 | 0.00632 | -0.0803 | -29.8259
-3.5 | -0.1225 | 0.00579 | -0.0787 | -21.1572
-3 | -0.0567 | 0.00552 | -0.0775 | -10.2717
-2.5 | 0.0086 | 0.00537 | -0.0766 | 1.6015
-1.5 | 0.1371 | 0.00499 | -0.0753 | 27.4749
-1 | 0.201 | 0.00481 | -0.0749 | 41.7879
-0.5 | 0.2645 | 0.00465 | -0.0746 | 56.8817
0 | 0.3279 | 0.00448 | -0.0743 | 73.192
0.5 | 0.3913 | 0.00447 | -0.0739 | 87.5391
1 | 0.455 | 0.00462 | -0.0735 | 98.4848
1.5 | 0.5189 | 0.00486 | -0.0729 | 106.7695
2 | 0.5823 | 0.00519 | -0.0722 | 112.1965
2.5 | 0.6459 | 0.00553 | -0.0713 | 116.7993
3.5 | 0.7714 | 0.00635 | -0.0685 | 121.4803
4 | 0.8271 | 0.00678 | -0.0651 | 121.9912
4.5 | 0.8942 | 0.00755 | -0.064 | 118.4371
5 | 0.958 | 0.00837 | -0.0617 | 114.4564
5.5 | 1.0232 | 0.0092 | -0.0589 | 111.2174
6 | 1.0829 | 0.01076 | -0.0545 | 100.6413
6.5 | 1.1261 | 0.01408 | -0.0471 | 79.9787
7 | 1.1486 | 0.01976 | -0.0382 | 58.1275
7.5 | 1.1446 | 0.02683 | -0.0287 | 42.6612
8 | 1.1137 | 0.03287 | -0.0183 | 33.882
8.5 | 1.0755 | 0.04025 | -0.0137 | 26.7205
9 | 1.0385 | 0.05072 | -0.0179 | 20.4752
9.5 | 1.0074 | 0.06549 | -0.0298 | 15.3825
10 | 0.9782 | 0.08345 | -0.0421 | 11.722
10.5 | 0.9559 | 0.09875 | -0.0514 | 9.68
11 | 0.9398 | 0.11319 | -0.0601 | 8.3029
11.5 | 0.9286 | 0.12745 | -0.0685 | 7.286
12 | 0.9239 | 0.1412 | -0.0765 | 6.5432
12.5 | 0.925 | 0.15451 | -0.0839 | 5.9867
13 | 0.9307 | 0.16724 | -0.0909 | 5.5651
13.5 | 0.9409 | 0.17913 | -0.0975 | 5.2526
14 | 0.9542 | 0.19038 | -0.1037 | 5.0121
14.5 | 0.969 | 0.20139 | -0.1098 | 4.8116
15 | 0.9848 | 0.21258 | -0.1159 | 4.6326
15.5 | 1.0002 | 0.22533 | -0.1223 | 4.4388
16 | 1.0176 | 0.23578 | -0.1283 | 4.3159
16.5 | 1.0376 | 0.24586 | -0.1339 | 4.2203
17 | 1.0581 | 0.2558 | -0.1395 | 4.1364
17.5 | 1.0791 | 0.26566 | -0.1451 | 4.062
18 | 1.1013 | 0.27567 | -0.1507 | 3.995
18.5 | 1.1226 | 0.28524 | -0.1564 | 3.9356
19 | 1.1439 | 0.29462 | -0.162 | 3.8826
19.5 | 1.165 | 0.30373 | -0.1676 | 3.8356
20 | 1.1859 | 0.31261 | -0.1733 | 3.7935

## 73. Re 5M Mach 0.00 (1)
BIGFOIL.COM POLAR EXPORT
HN-990
HN-990 |  |  |  | Cl Max: | 1.016 | at alpha= | 8 | deg
JavaFoil+Calcfoil stall+Eppler ext transition |  |  |  | L/D Max: | 154.979 | at alpha= | 6 | deg
Re: | 5000000 |  |  | Cd Min: | 0.00527 | at alpha= | 3 | deg
Mach: | 0 |  |  | Cl=0 at alpha= | -2.6465 | deg
|  |  |  | @ Cl=0.1, Cd= | 0.0064498
|  |  |  | @ Cl=0.4, Cd= | 0.0055733
|  |  |  | @ Cl=0.6, Cd= | 0.06803
alpha (deg) | Cl | Cd | Cm | Cl/Cd
-13.5 | -0.31 | 0.09111 | -0.026 | -3.405
-13 | -0.328 | 0.08662 | -0.026 | -3.783
-12.5 | -0.345 | 0.0822 | -0.026 | -4.196
-12 | -0.362 | 0.0774 | -0.027 | -4.673
-11.5 | -0.377 | 0.07271 | -0.027 | -5.189
-11 | -0.391 | 0.06857 | -0.027 | -5.703
-10.5 | -0.403 | 0.06388 | -0.029 | -6.304
-10 | -0.412 | 0.05914 | -0.03 | -6.96
-9.5 | -0.417 | 0.05434 | -0.032 | -7.672
-9 | -0.42 | 0.04811 | -0.036 | -8.722
-8.5 | -0.5 | 0.00862 | -0.057 | -57.954
-8 | -0.483 | 0.0076 | -0.058 | -63.651
-7.5 | -0.459 | 0.00725 | -0.058 | -63.308
-7 | -0.429 | 0.00761 | -0.059 | -56.315
-6.5 | -0.393 | 0.00736 | -0.059 | -53.414
-6 | -0.353 | 0.00713 | -0.06 | -49.469
-5.5 | -0.308 | 0.00694 | -0.06 | -44.315
-5 | -0.259 | 0.00679 | -0.06 | -38.144
-4.5 | -0.208 | 0.00662 | -0.061 | -31.357
-4 | -0.154 | 0.00649 | -0.061 | -23.671
-3.5 | -0.098 | 0.00645 | -0.061 | -15.195
-3 | -0.041 | 0.00636 | -0.062 | -6.471
-2.5 | 0.017 | 0.0062 | -0.062 | 2.664
-2 | 0.075 | 0.00623 | -0.062 | 11.97
-1.5 | 0.133 | 0.00674 | -0.063 | 19.701
-1 | 0.191 | 0.00637 | -0.063 | 29.998
-0.5 | 0.249 | 0.00653 | -0.063 | 38.171
0 | 0.307 | 0.00611 | -0.064 | 50.329
0.5 | 0.365 | 0.0057 | -0.064 | 64.122
1 | 0.423 | 0.00549 | -0.064 | 77.127
1.5 | 0.481 | 0.00534 | -0.065 | 90.128
2 | 0.539 | 0.00529 | -0.065 | 101.899
2.5 | 0.597 | 0.0053 | -0.065 | 112.672
3 | 0.654 | 0.00527 | -0.065 | 124.179
3.5 | 0.71 | 0.00536 | -0.066 | 132.402
4 | 0.764 | 0.00549 | -0.066 | 139.178
4.5 | 0.816 | 0.00597 | -0.066 | 136.78
5 | 0.866 | 0.00595 | -0.067 | 145.441
5.5 | 0.912 | 0.00602 | -0.067 | 151.593
6 | 0.95 | 0.00613 | -0.067 | 154.979
6.5 | 0.98 | 0.00646 | -0.067 | 151.758
7 | 1.001 | 0.00656 | -0.068 | 152.624
7.5 | 1.013 | 0.00656 | -0.068 | 154.463
8 | 1.016 | 0.00679 | -0.068 | 149.553
8.5 | 1.008 | 0.00704 | -0.069 | 143.272
9 | 0.991 | 0.00725 | -0.069 | 136.727
9.5 | 0.966 | 0.0075 | -0.069 | 128.852
10 | 0.933 | 0.00762 | -0.069 | 122.436
10.5 | 0.891 | 0.01289 | -0.069 | 69.102
11 | 0.844 | 0.01548 | -0.069 | 54.498
11.5 | 0.784 | 0.01772 | -0.068 | 44.266
12 | 0.703 | 0.02716 | -0.064 | 25.899
12.5 | 0.621 | 0.04784 | -0.057 | 12.989
13 | 0.559 | 0.06803 | -0.051 | 8.215

## 74. Re 5M Mach 0.00 (2)
BIGFOIL.COM POLAR EXPORT
HN-990
HN-990 |  |  |  | Cl Max: | 1.6851 | at alpha= | 15.5 | deg
XFOIL ncrit=9 |  |  |  | L/D Max: | 119.034 | at alpha= | 4.5 | deg
Re: | 5000000 |  |  | Cd Min: | 0.12904 | at alpha= | 19 | deg
Mach: | 0 |  |  | Cl=0 at alpha= | -2.6018 | deg
|  |  |  | @ Cl=0.1, Cd= | 0.0047273
|  |  |  | @ Cl=0.4, Cd= | 0.0043872
|  |  |  | @ Cl=0.6, Cd= | 0.0052804
alpha (deg) | Cl | Cd | Cm | Cl/Cd
-12 | -1.0232 | 0.02498 | -0.0567 | -40.9608
-11.5 | -1.0021 | 0.02008 | -0.0546 | -49.9054
-11 | -0.9521 | 0.01661 | -0.0565 | -57.3209
-10.5 | -0.8981 | 0.01389 | -0.0582 | -64.658
-10 | -0.8399 | 0.01214 | -0.06 | -69.1845
-9.5 | -0.7798 | 0.01081 | -0.0618 | -72.1369
-9 | -0.7178 | 0.00996 | -0.0638 | -72.0683
-8.5 | -0.6608 | 0.00958 | -0.0644 | -68.977
-8 | -0.6004 | 0.00926 | -0.0657 | -64.838
-7.5 | -0.5386 | 0.00889 | -0.0673 | -60.5849
-6.5 | -0.4246 | 0.00702 | -0.0685 | -60.4843
-6 | -0.3689 | 0.0065 | -0.0685 | -56.7538
-5.5 | -0.3149 | 0.00609 | -0.0681 | -51.7077
-5 | -0.2611 | 0.00578 | -0.0676 | -45.173
-4.5 | -0.2069 | 0.00557 | -0.0672 | -37.1454
-4 | -0.1526 | 0.00537 | -0.0668 | -28.4171
-3.5 | -0.0981 | 0.00518 | -0.0665 | -18.9382
-3 | -0.0434 | 0.00511 | -0.0663 | -8.4932
-2.5 | 0.0111 | 0.00495 | -0.066 | 2.2424
-2 | 0.0657 | 0.00479 | -0.0658 | 13.7161
-1.5 | 0.1204 | 0.00469 | -0.0657 | 25.6716
-1 | 0.1749 | 0.00456 | -0.0656 | 38.3553
-0.5 | 0.2295 | 0.00442 | -0.0655 | 51.9231
0 | 0.2839 | 0.0043 | -0.0655 | 66.0233
0.5 | 0.3382 | 0.00428 | -0.0653 | 79.0187
1 | 0.3926 | 0.00436 | -0.0652 | 90.0459
1.5 | 0.447 | 0.00456 | -0.065 | 98.0263
2 | 0.5013 | 0.00477 | -0.0648 | 105.0943
2.5 | 0.5554 | 0.00502 | -0.0645 | 110.6375
3.5 | 0.6616 | 0.00564 | -0.0637 | 117.305
4 | 0.7118 | 0.00604 | -0.0626 | 117.8477
4.5 | 0.7642 | 0.00642 | -0.062 | 119.0343
5 | 0.8172 | 0.0069 | -0.0616 | 118.4348
5.5 | 0.8701 | 0.00739 | -0.0612 | 117.7402
6 | 0.9224 | 0.00793 | -0.0607 | 116.3178
6.5 | 0.9747 | 0.00845 | -0.0601 | 115.3491
7 | 1.0273 | 0.00891 | -0.0597 | 115.2974
7.5 | 1.0789 | 0.00946 | -0.0591 | 114.0486
8 | 1.1299 | 0.01008 | -0.0584 | 112.0933
8.5 | 1.1798 | 0.01079 | -0.0575 | 109.342
9 | 1.2287 | 0.0116 | -0.0566 | 105.9224
9.5 | 1.2759 | 0.01258 | -0.0553 | 101.4229
10 | 1.3209 | 0.0138 | -0.0538 | 95.7174
10.5 | 1.3534 | 0.01655 | -0.0503 | 81.7764
11 | 1.4007 | 0.01717 | -0.0494 | 81.5783
11.5 | 1.4464 | 0.0179 | -0.0483 | 80.8045
12 | 1.4901 | 0.01876 | -0.0469 | 79.4296
12.5 | 1.5346 | 0.0194 | -0.0456 | 79.1031
13 | 1.574 | 0.02047 | -0.0437 | 76.893
13.5 | 1.6109 | 0.0216 | -0.0414 | 74.5787
14 | 1.6452 | 0.02273 | -0.0389 | 72.3801
14.5 | 1.6702 | 0.02394 | -0.0347 | 69.7661
15 | 1.679 | 0.0258 | -0.0285 | 65.0775
15.5 | 1.6851 | 0.02815 | -0.0231 | 59.8615
16 | 1.6835 | 0.03144 | -0.0183 | 53.5464
16.5 | 1.6733 | 0.03611 | -0.0148 | 46.339
17 | 1.6571 | 0.04238 | -0.0136 | 39.101
17.5 | 1.6223 | 0.05256 | -0.0159 | 30.8657
18 | 1.5802 | 0.06634 | -0.0227 | 23.8197
18.5 | 1.5194 | 0.08631 | -0.0347 | 17.604
19 | 1.3708 | 0.12904 | -0.0613 | 10.6231

## 75. Re 5M Mach 0.10 (1)
BIGFOIL.COM POLAR EXPORT
HN-990
HN-990 |  |  |  | Cl Max: | 1.011 | at alpha= | 7.5 | deg
JavaFoil+Calcfoil stall+Eppler ext transition |  |  |  | L/D Max: | 154.663 | at alpha= | 6 | deg
Re: | 5000000 |  |  | Cd Min: | 0.00528 | at alpha= | 3 | deg
Mach: | 0.1 |  |  | Cl=0 at alpha= | -2.6465 | deg
|  |  |  | @ Cl=0.1, Cd= | 0.0064792
|  |  |  | @ Cl=0.4, Cd= | 0.0055969
|  |  |  | @ Cl=0.6, Cd= | 0.06058
alpha (deg) | Cl | Cd | Cm | Cl/Cd
-13 | -0.296 | 0.087 | -0.027 | -3.406
-12.5 | -0.316 | 0.0827 | -0.026 | -3.822
-12 | -0.336 | 0.07789 | -0.027 | -4.309
-11.5 | -0.354 | 0.07313 | -0.027 | -4.845
-11 | -0.371 | 0.06888 | -0.027 | -5.389
-10.5 | -0.386 | 0.06455 | -0.028 | -5.978
-10 | -0.398 | 0.05992 | -0.03 | -6.638
-9.5 | -0.406 | 0.05543 | -0.031 | -7.317
-9 | -0.41 | 0.0501 | -0.034 | -8.181
-8.5 | -0.467 | 0.01303 | -0.054 | -35.811
-8 | -0.479 | 0.00764 | -0.058 | -62.722
-7.5 | -0.456 | 0.00733 | -0.059 | -62.281
-7 | -0.428 | 0.00761 | -0.059 | -56.202
-6.5 | -0.393 | 0.00735 | -0.059 | -53.409
-6 | -0.353 | 0.00712 | -0.06 | -49.545
-5.5 | -0.308 | 0.00695 | -0.06 | -44.35
-5 | -0.26 | 0.00678 | -0.061 | -38.322
-4.5 | -0.208 | 0.00667 | -0.061 | -31.255
-4 | -0.154 | 0.00653 | -0.061 | -23.626
-3.5 | -0.099 | 0.00645 | -0.062 | -15.263
-3 | -0.041 | 0.00635 | -0.062 | -6.511
-2.5 | 0.017 | 0.00659 | -0.062 | 2.52
-2 | 0.075 | 0.00628 | -0.063 | 11.948
-1.5 | 0.134 | 0.00675 | -0.063 | 19.788
-1 | 0.192 | 0.00638 | -0.063 | 30.098
-0.5 | 0.251 | 0.00655 | -0.064 | 38.248
0 | 0.309 | 0.00612 | -0.064 | 50.455
0.5 | 0.367 | 0.00572 | -0.064 | 64.256
1 | 0.426 | 0.0055 | -0.065 | 77.351
1.5 | 0.484 | 0.00535 | -0.065 | 90.356
2 | 0.542 | 0.0053 | -0.065 | 102.154
2.5 | 0.6 | 0.00531 | -0.065 | 112.965
3 | 0.657 | 0.00528 | -0.066 | 124.379
3.5 | 0.713 | 0.00538 | -0.066 | 132.665
4 | 0.768 | 0.00551 | -0.066 | 139.396
4.5 | 0.82 | 0.00598 | -0.067 | 137.063
5 | 0.869 | 0.00597 | -0.067 | 145.633
5.5 | 0.916 | 0.00604 | -0.067 | 151.484
6 | 0.953 | 0.00616 | -0.068 | 154.663
6.5 | 0.982 | 0.00649 | -0.068 | 151.157
7 | 1.001 | 0.00661 | -0.068 | 151.431
7.5 | 1.011 | 0.00661 | -0.068 | 152.893
8 | 1.01 | 0.00685 | -0.069 | 147.403
8.5 | 0.998 | 0.0071 | -0.069 | 140.532
9 | 0.976 | 0.00732 | -0.069 | 133.419
9.5 | 0.946 | 0.00752 | -0.069 | 125.802
10 | 0.907 | 0.00774 | -0.07 | 117.247
10.5 | 0.858 | 0.01465 | -0.07 | 58.569
11 | 0.804 | 0.01577 | -0.069 | 50.97
11.5 | 0.737 | 0.01842 | -0.068 | 40.036
12 | 0.639 | 0.03483 | -0.062 | 18.342
12.5 | 0.556 | 0.06058 | -0.053 | 9.184

## 76. Re 5M Mach 0.10 (2)
BIGFOIL.COM POLAR EXPORT
HN-990
HN-990 |  |  |  | Cl Max: | 1.6273 | at alpha= | 14.5 | deg
XFOIL ncrit=9 |  |  |  | L/D Max: | 119.332 | at alpha= | 4.5 | deg
Re: | 5000000 |  |  | Cd Min: | 0.18227 | at alpha= | 18.5 | deg
Mach: | 0.1 |  |  | Cl=0 at alpha= | -2.6004 | deg
|  |  |  | @ Cl=0.1, Cd= | 0.004738
|  |  |  | @ Cl=0.4, Cd= | 0.0043897
|  |  |  | @ Cl=0.6, Cd= | 0.005305
alpha (deg) | Cl | Cd | Cm | Cl/Cd
-10.5 | -0.8993 | 0.01737 | -0.0592 | -51.7732
-10 | -0.8449 | 0.01392 | -0.0611 | -60.6968
-9.5 | -0.7858 | 0.01178 | -0.0629 | -66.7063
-9 | -0.7238 | 0.01046 | -0.0648 | -69.1969
-8.5 | -0.6667 | 0.00973 | -0.0653 | -68.52
-8 | -0.6056 | 0.00931 | -0.0665 | -65.0483
-7.5 | -0.5432 | 0.00892 | -0.068 | -60.8969
-6.5 | -0.4277 | 0.00713 | -0.0691 | -59.986
-6 | -0.3717 | 0.00656 | -0.0691 | -56.6616
-5.5 | -0.3173 | 0.00613 | -0.0686 | -51.7618
-5 | -0.263 | 0.00581 | -0.0681 | -45.2668
-4.5 | -0.2084 | 0.00561 | -0.0676 | -37.148
-4 | -0.1538 | 0.00538 | -0.0672 | -28.5874
-3.5 | -0.0988 | 0.0052 | -0.0669 | -19
-3 | -0.0438 | 0.00511 | -0.0666 | -8.5714
-2.5 | 0.011 | 0.00496 | -0.0663 | 2.2177
-2 | 0.0659 | 0.0048 | -0.0662 | 13.7292
-1.5 | 0.1209 | 0.0047 | -0.066 | 25.7234
-1 | 0.1757 | 0.00457 | -0.0659 | 38.4464
-0.5 | 0.2306 | 0.00443 | -0.0658 | 52.0542
0 | 0.2854 | 0.00431 | -0.0658 | 66.2181
0.5 | 0.34 | 0.00428 | -0.0656 | 79.4393
1 | 0.3946 | 0.00437 | -0.0655 | 90.2975
1.5 | 0.4493 | 0.00457 | -0.0653 | 98.3151
2 | 0.504 | 0.00478 | -0.065 | 105.4393
2.5 | 0.5583 | 0.00504 | -0.0648 | 110.7738
3 | 0.6118 | 0.00538 | -0.0644 | 113.7175
3.5 | 0.6652 | 0.00567 | -0.0639 | 117.3192
4 | 0.7157 | 0.00607 | -0.0628 | 117.9077
4.5 | 0.7685 | 0.00644 | -0.0621 | 119.3323
5 | 0.8218 | 0.00694 | -0.0617 | 118.415
5.5 | 0.8751 | 0.00743 | -0.0612 | 117.7793
6 | 0.9279 | 0.00797 | -0.0607 | 116.4241
6.5 | 0.9807 | 0.0085 | -0.0601 | 115.3765
7 | 1.0335 | 0.00898 | -0.0595 | 115.0891
7.5 | 1.0855 | 0.00957 | -0.0588 | 113.4274
8 | 1.1368 | 0.01022 | -0.058 | 111.2329
8.5 | 1.187 | 0.01099 | -0.057 | 108.0073
9 | 1.236 | 0.01186 | -0.0559 | 104.2159
9.5 | 1.2828 | 0.01298 | -0.0544 | 98.829
10 | 1.3246 | 0.01469 | -0.0521 | 90.1702
10.5 | 1.3628 | 0.01671 | -0.0494 | 81.556
11 | 1.4102 | 0.01741 | -0.0483 | 80.9994
11.5 | 1.456 | 0.01821 | -0.0469 | 79.9561
12 | 1.4992 | 0.01919 | -0.0452 | 78.124
12.5 | 1.5424 | 0.02004 | -0.0435 | 76.9661
13 | 1.5782 | 0.02147 | -0.0409 | 73.5072
13.5 | 1.6079 | 0.02318 | -0.0374 | 69.3658
14 | 1.6226 | 0.02509 | -0.0315 | 64.6712
14.5 | 1.6273 | 0.02735 | -0.0249 | 59.4991
15 | 1.6203 | 0.03083 | -0.0188 | 52.556
15.5 | 1.6065 | 0.03561 | -0.0144 | 45.1137
16 | 1.5846 | 0.04238 | -0.0129 | 37.3903
16.5 | 1.5497 | 0.05267 | -0.0155 | 29.4228
17 | 1.5038 | 0.06757 | -0.0234 | 22.2554
17.5 | 1.4294 | 0.09135 | -0.0383 | 15.6475
18 | 1.3139 | 0.12738 | -0.0605 | 10.3148
18.5 | 1.1462 | 0.18227 | -0.0945 | 6.2885

## 77. Re 5M Mach 0.25 (1)
BIGFOIL.COM POLAR EXPORT
HN-990
HN-990 |  |  |  | Cl Max: | 0.995 | at alpha= | 7 | deg
JavaFoil+Calcfoil stall+Eppler ext transition |  |  |  | L/D Max: | 152.226 | at alpha= | 6 | deg
Re: | 5000000 |  |  | Cd Min: | 0.00534 | at alpha= | 2.5 | deg
Mach: | 0.25 |  |  | Cl=0 at alpha= | -2.6441 | deg
|  |  |  | @ Cl=0.1, Cd= | 0.07275
|  |  |  | @ Cl=0.4, Cd= | 0.07275
|  |  |  | @ Cl=0.6, Cd= | 0.07275
alpha (deg) | Cl | Cd | Cm | Cl/Cd
-12.5 | -0.055 | 0.08199 | -0.029 | -0.672
-12 | -0.052 | 0.07931 | -0.028 | -0.66
-11.5 | -0.121 | 0.07573 | -0.027 | -1.598
-11 | -0.184 | 0.07147 | -0.027 | -2.577
-10.5 | -0.233 | 0.07673 | -0.022 | -3.042
-10 | -0.277 | 0.06297 | -0.028 | -4.402
-9.5 | -0.313 | 0.0589 | -0.028 | -5.307
-9 | -0.34 | 0.05483 | -0.029 | -6.199
-8.5 | -0.356 | 0.04989 | -0.032 | -7.142
-8 | -0.365 | 0.04054 | -0.04 | -9.013
-7.5 | -0.433 | 0.00759 | -0.06 | -57.043
-7 | -0.415 | 0.00728 | -0.061 | -57.023
-6.5 | -0.388 | 0.00761 | -0.061 | -51.026
-6 | -0.353 | 0.00728 | -0.061 | -48.512
-5.5 | -0.311 | 0.0071 | -0.062 | -43.841
-5 | -0.264 | 0.00691 | -0.062 | -38.265
-4.5 | -0.213 | 0.00676 | -0.063 | -31.464
-4 | -0.158 | 0.00661 | -0.063 | -23.927
-3.5 | -0.101 | 0.00655 | -0.063 | -15.422
-3 | -0.042 | 0.00642 | -0.064 | -6.615
-2.5 | 0.017 | 0.00666 | -0.064 | 2.56
-2 | 0.077 | 0.00598 | -0.064 | 12.877
-1.5 | 0.137 | 0.00688 | -0.065 | 19.948
-1 | 0.197 | 0.00649 | -0.065 | 30.43
-0.5 | 0.257 | 0.00667 | -0.065 | 38.609
0 | 0.317 | 0.00621 | -0.066 | 51.138
0.5 | 0.377 | 0.0058 | -0.066 | 65.011
1 | 0.437 | 0.00556 | -0.066 | 78.602
1.5 | 0.497 | 0.00543 | -0.067 | 91.614
2 | 0.557 | 0.00537 | -0.067 | 103.619
2.5 | 0.616 | 0.00534 | -0.067 | 115.47
3 | 0.675 | 0.00537 | -0.068 | 125.812
3.5 | 0.733 | 0.00547 | -0.068 | 133.894
4 | 0.788 | 0.00563 | -0.068 | 139.911
4.5 | 0.84 | 0.00607 | -0.069 | 138.391
5 | 0.89 | 0.00608 | -0.069 | 146.296
5.5 | 0.935 | 0.00621 | -0.069 | 150.525
6 | 0.967 | 0.00635 | -0.069 | 152.226
6.5 | 0.988 | 0.00671 | -0.07 | 147.273
7 | 0.995 | 0.0069 | -0.07 | 144.059
7.5 | 0.985 | 0.00696 | -0.07 | 141.563
8 | 0.957 | 0.00722 | -0.071 | 132.605
8.5 | 0.911 | 0.00749 | -0.071 | 121.52
9 | 0.846 | 0.00767 | -0.071 | 110.297
9.5 | 0.763 | 0.0124 | -0.071 | 61.548
10 | 0.663 | 0.01538 | -0.071 | 43.129
10.5 | 0.544 | 0.01851 | -0.069 | 29.404
11 | 0.402 | 0.03493 | -0.062 | 11.522
11.5 | 0.27 | 0.06233 | -0.051 | 4.335
12 | 0.085 | 0.07275 | -0.046 | 1.163

## 78. Re 5M Mach 0.25 (2)
BIGFOIL.COM POLAR EXPORT
HN-990
HN-990 |  |  |  | Cl Max: | 1.3694 | at alpha= | 10.5 | deg
XFOIL ncrit=9 |  |  |  | L/D Max: | 119.818 | at alpha= | 4.5 | deg
Re: | 5000000 |  |  | Cd Min: | 0.15994 | at alpha= | 15.5 | deg
Mach: | 0.25 |  |  | Cl=0 at alpha= | -2.5924 | deg
|  |  |  | @ Cl=0.1, Cd= | 0.0047905
|  |  |  | @ Cl=0.4, Cd= | 0.0044104
|  |  |  | @ Cl=0.6, Cd= | 0.0052831
alpha (deg) | Cl | Cd | Cm | Cl/Cd
-9.5 | -0.5002 | 0.09251 | -0.0184 | -5.407
-9 | -0.5108 | 0.08254 | -0.0224 | -6.1885
-8 | -0.6237 | 0.01494 | -0.0713 | -41.747
-7.5 | -0.5666 | 0.01035 | -0.0725 | -54.744
-6.5 | -0.4436 | 0.0084 | -0.073 | -52.8095
-6 | -0.3869 | 0.00704 | -0.0724 | -54.9574
-5.5 | -0.3303 | 0.00646 | -0.0715 | -51.13
-5 | -0.2739 | 0.00602 | -0.0707 | -45.4983
-4.5 | -0.2171 | 0.00572 | -0.07 | -37.9545
-4 | -0.1603 | 0.00546 | -0.0694 | -29.359
-3.5 | -0.1033 | 0.00527 | -0.0689 | -19.6015
-3 | -0.0463 | 0.00515 | -0.0685 | -8.9903
-2.5 | 0.0105 | 0.00503 | -0.0682 | 2.0875
-2 | 0.0671 | 0.00486 | -0.0679 | 13.8066
-1.5 | 0.1239 | 0.00474 | -0.0677 | 26.1392
-1 | 0.1804 | 0.00462 | -0.0676 | 39.0476
-0.5 | 0.237 | 0.00447 | -0.0675 | 53.0201
0 | 0.2934 | 0.00436 | -0.0674 | 67.2936
0.5 | 0.3497 | 0.00433 | -0.0672 | 80.7621
1 | 0.406 | 0.00442 | -0.067 | 91.8552
1.5 | 0.4623 | 0.00463 | -0.0668 | 99.8488
2 | 0.5188 | 0.00484 | -0.0665 | 107.1901
2.5 | 0.5749 | 0.00511 | -0.0662 | 112.5049
3 | 0.63 | 0.00549 | -0.0656 | 114.7541
3.5 | 0.6854 | 0.00577 | -0.065 | 118.7868
4 | 0.738 | 0.00619 | -0.0638 | 119.2246
4.5 | 0.792 | 0.00661 | -0.0628 | 119.8185
5 | 0.8475 | 0.00713 | -0.0621 | 118.864
5.5 | 0.9025 | 0.00771 | -0.0613 | 117.0558
6 | 0.9579 | 0.00826 | -0.0605 | 115.9685
6.5 | 1.0133 | 0.00881 | -0.0595 | 115.017
7 | 1.0679 | 0.00949 | -0.0583 | 112.529
7.5 | 1.1213 | 0.01032 | -0.0569 | 108.6531
8 | 1.1735 | 0.01128 | -0.0552 | 104.0337
8.5 | 1.2238 | 0.01247 | -0.0532 | 98.1395
9 | 1.2699 | 0.01416 | -0.0505 | 89.6822
9.5 | 1.3036 | 0.01732 | -0.046 | 75.2656
10 | 1.3459 | 0.01918 | -0.043 | 70.1721
10.5 | 1.3694 | 0.02293 | -0.0377 | 59.7209
11 | 1.3651 | 0.02848 | -0.0297 | 47.9319
11.5 | 1.3289 | 0.03373 | -0.0187 | 39.3982
12 | 1.2924 | 0.04049 | -0.0135 | 31.919
12.5 | 1.2506 | 0.05061 | -0.0151 | 24.7105
13 | 1.2132 | 0.06463 | -0.024 | 18.7715
13.5 | 1.1827 | 0.08179 | -0.0361 | 14.4602
14 | 1.1486 | 0.10086 | -0.0474 | 11.3881
14.5 | 1.1171 | 0.11844 | -0.057 | 9.4318
15 | 1.079 | 0.13804 | -0.0684 | 7.8166
15.5 | 1.0392 | 0.15994 | -0.0812 | 6.4974

## 79. Re 5M Mach 0.50 (1)
BIGFOIL.COM POLAR EXPORT
HN-990
HN-990 |  |  |  | Cl Max: | 1.239 | at alpha= | 20 | deg
JavaFoil+Calcfoil stall+Eppler ext transition |  |  |  | L/D Max: | 142.377 | at alpha= | 4 | deg
Re: | 5000000 |  |  | Cd Min: | 0.00568 | at alpha= | 2 | deg
Mach: | 0.5 |  |  | Cl=0 at alpha= | -2.6439 | deg
|  |  |  | @ Cl=0.1, Cd= | 0.006366
|  |  |  | @ Cl=0.4, Cd= | 0.0063215
|  |  |  | @ Cl=0.6, Cd= | 0.0056997
alpha (deg) | Cl | Cd | Cm | Cl/Cd
-20 | -0.896 | 0.15848 | -0.034 | -5.655
-19.5 | -0.87 | 0.15314 | -0.033 | -5.678
-19 | -0.844 | 0.14734 | -0.033 | -5.731
-18.5 | -0.819 | 0.14364 | -0.033 | -5.705
-18 | -0.795 | 0.13904 | -0.033 | -5.717
-17.5 | -0.771 | 0.13516 | -0.034 | -5.704
-17 | -0.745 | 0.13045 | -0.033 | -5.708
-16.5 | -0.718 | 0.12429 | -0.032 | -5.781
-16 | -0.694 | 0.12011 | -0.033 | -5.774
-15.5 | -0.669 | 0.11619 | -0.033 | -5.754
-15 | -0.644 | 0.11601 | -0.033 | -5.548
-14.5 | -0.618 | 0.10806 | -0.033 | -5.716
-14 | -0.592 | 0.09827 | -0.033 | -6.026
-13.5 | -0.567 | 0.09051 | -0.033 | -6.265
-13 | -0.542 | 0.08404 | -0.034 | -6.448
-12.5 | -0.515 | 0.09355 | -0.032 | -5.508
-12 | -0.49 | 0.08238 | -0.032 | -5.946
-11.5 | -0.465 | 0.07419 | -0.034 | -6.268
-11 | -0.44 | 0.0675 | -0.036 | -6.525
-10.5 | -0.417 | 0.06044 | -0.039 | -6.9
-10 | -0.386 | 0.0681 | -0.031 | -5.669
-9.5 | -0.361 | 0.06003 | -0.034 | -6.02
-9 | -0.338 | 0.05317 | -0.038 | -6.349
-8.5 | -0.323 | 0.03806 | -0.049 | -8.489
-8 | -0.282 | 0.05171 | -0.032 | -5.463
-7.5 | -0.256 | 0.04931 | -0.03 | -5.192
-7 | -0.231 | 0.04428 | -0.035 | -5.215
-6.5 | -0.204 | 0.04358 | -0.032 | -4.681
-6 | -0.178 | 0.04102 | -0.031 | -4.33
-5.5 | -0.188 | 0.00783 | -0.069 | -24.028
-5 | -0.252 | 0.00755 | -0.07 | -33.414
-4.5 | -0.223 | 0.00724 | -0.07 | -30.827
-4 | -0.172 | 0.00702 | -0.07 | -24.45
-3.5 | -0.111 | 0.00685 | -0.071 | -16.276
-3 | -0.047 | 0.00664 | -0.071 | -7.103
-2.5 | 0.019 | 0.00659 | -0.072 | 2.886
-2 | 0.086 | 0.00632 | -0.072 | 13.627
-1.5 | 0.153 | 0.00654 | -0.072 | 23.421
-1 | 0.221 | 0.00689 | -0.073 | 32.004
-0.5 | 0.288 | 0.00659 | -0.073 | 43.669
0 | 0.355 | 0.00657 | -0.073 | 53.964
0.5 | 0.422 | 0.0062 | -0.074 | 68.053
1 | 0.489 | 0.00585 | -0.074 | 83.479
1.5 | 0.555 | 0.00574 | -0.075 | 96.736
2 | 0.622 | 0.00568 | -0.075 | 109.395
2.5 | 0.688 | 0.00568 | -0.075 | 121.213
3 | 0.753 | 0.00571 | -0.076 | 131.942
3.5 | 0.816 | 0.00593 | -0.076 | 137.558
4 | 0.874 | 0.00614 | -0.076 | 142.377
4.5 | 0.924 | 0.00676 | -0.077 | 136.621
5 | 0.961 | 0.00684 | -0.077 | 140.472
5.5 | 0.974 | 0.00717 | -0.077 | 135.969
6 | 0.849 | 0.00771 | -0.078 | 110.19
6.5 | 0.613 | 0.00781 | -0.078 | 78.436
7 | 0.646 | 0.00834 | -0.078 | 77.471
7.5 | 0.598 | 0.02971 | -0.065 | 20.14
8 | 0.708 | 0.01499 | -0.078 | 47.252
8.5 | 0.601 | 0.05976 | -0.037 | 10.059
9 | 0.765 | 0.01702 | -0.078 | 44.973
9.5 | 0.662 | 0.0624 | -0.045 | 10.606
10 | 0.683 | 0.07489 | -0.038 | 9.12
10.5 | 0.719 | 0.0673 | -0.048 | 10.684
11 | 0.74 | 0.07752 | -0.042 | 9.547
11.5 | 0.767 | 0.0867 | -0.042 | 8.843
12 | 0.795 | 0.08261 | -0.043 | 9.623
12.5 | 0.822 | 0.09124 | -0.043 | 9.005
13 | 0.85 | 0.09827 | -0.044 | 8.654
13.5 | 0.877 | 0.10228 | -0.044 | 8.576
14 | 0.904 | 0.10526 | -0.044 | 8.589
14.5 | 0.933 | 0.1109 | -0.046 | 8.412
15 | 0.964 | 0.11454 | -0.049 | 8.419
15.5 | 0.988 | 0.11753 | -0.047 | 8.406
16 | 1.016 | 0.12258 | -0.047 | 8.286
16.5 | 1.045 | 0.12693 | -0.049 | 8.234
17 | 1.077 | 0.13005 | -0.052 | 8.285
17.5 | 1.102 | 0.14238 | -0.05 | 7.739
18 | 1.128 | 0.13897 | -0.05 | 8.115
18.5 | 1.155 | 0.14395 | -0.051 | 8.026
19 | 1.187 | 0.14807 | -0.053 | 8.016
19.5 | 1.22 | 0.1515 | -0.055 | 8.056
20 | 1.239 | 0.15744 | -0.052 | 7.873

## 80. Re 5M Mach 0.50 (2)
BIGFOIL.COM POLAR EXPORT
HN-990
HN-990 |  |  |  | Cl Max: | 1.1581 | at alpha= | 7 | deg
XFOIL ncrit=9 |  |  |  | L/D Max: | 123.437 | at alpha= | 4 | deg
Re: | 5000000 |  |  | Cd Min: | 0.14032 | at alpha= | 12 | deg
Mach: | 0.5 |  |  | Cl=0 at alpha= | -99 | deg
|  |  |  | @ Cl=0.1, Cd= | 0.00457
|  |  |  | @ Cl=0.4, Cd= | 0.0045586
|  |  |  | @ Cl=0.6, Cd= | 0.0052009
alpha (deg) | Cl | Cd | Cm | Cl/Cd
0 | 0.3285 | 0.00457 | -0.0744 | 71.8818
0.5 | 0.3921 | 0.00454 | -0.0741 | 86.3656
1.5 | 0.5198 | 0.00484 | -0.0732 | 107.3967
2 | 0.5838 | 0.00512 | -0.0725 | 114.0234
2.5 | 0.6479 | 0.00544 | -0.0717 | 119.0993
3 | 0.7111 | 0.00589 | -0.0706 | 120.7301
3.5 | 0.775 | 0.00628 | -0.0693 | 123.4076
4 | 0.8369 | 0.00678 | -0.0673 | 123.4366
4.5 | 0.8975 | 0.0073 | -0.0646 | 122.9452
5 | 0.962 | 0.00806 | -0.0624 | 119.3548
5.5 | 1.0281 | 0.00881 | -0.0598 | 116.6969
6 | 1.0893 | 0.01024 | -0.0555 | 106.377
6.5 | 1.1349 | 0.01334 | -0.0484 | 85.075
7 | 1.1581 | 0.01895 | -0.0393 | 61.1135
7.5 | 1.1546 | 0.02604 | -0.0297 | 44.3395
8 | 1.119 | 0.03247 | -0.0187 | 34.4626
8.5 | 1.0789 | 0.03986 | -0.0136 | 27.0672
9 | 1.0408 | 0.05027 | -0.0174 | 20.7042
9.5 | 1.0089 | 0.06495 | -0.0292 | 15.5335
10 | 0.9848 | 0.0819 | -0.041 | 12.0244
10.5 | 0.9618 | 0.09752 | -0.0505 | 9.8626
11 | 0.9452 | 0.11208 | -0.0594 | 8.4333
11.5 | 0.9334 | 0.12646 | -0.068 | 7.381
12 | 0.9281 | 0.14032 | -0.076 | 6.6142

## 81. Re 6M Mach 0.00 (1)
BIGFOIL.COM POLAR EXPORT
HN-990
HN-990 |  |  |  | Cl Max: | 1.016 | at alpha= | 8 | deg
JavaFoil+Calcfoil stall+Eppler ext transition |  |  |  | L/D Max: | 158.336 | at alpha= | 6 | deg
Re: | 6000000 |  |  | Cd Min: | 0.00523 | at alpha= | 3 | deg
Mach: | 0 |  |  | Cl=0 at alpha= | -2.6465 | deg
|  |  |  | @ Cl=0.1, Cd= | 0.0065641
|  |  |  | @ Cl=0.4, Cd= | 0.0056809
|  |  |  | @ Cl=0.6, Cd= | 0.05613
alpha (deg) | Cl | Cd | Cm | Cl/Cd
-13.5 | -0.311 | 0.09017 | -0.027 | -3.444
-13 | -0.328 | 0.08554 | -0.027 | -3.835
-12.5 | -0.345 | 0.08128 | -0.027 | -4.247
-12 | -0.362 | 0.07649 | -0.027 | -4.733
-11.5 | -0.378 | 0.07171 | -0.028 | -5.268
-11 | -0.392 | 0.06756 | -0.028 | -5.796
-10.5 | -0.404 | 0.06268 | -0.03 | -6.439
-10 | -0.413 | 0.05755 | -0.032 | -7.176
-9.5 | -0.419 | 0.05196 | -0.035 | -8.071
-9 | -0.468 | 0.01822 | -0.051 | -25.681
-8.5 | -0.502 | 0.00738 | -0.058 | -67.997
-8 | -0.484 | 0.0074 | -0.058 | -65.345
-7.5 | -0.459 | 0.00714 | -0.058 | -64.288
-7 | -0.429 | 0.00749 | -0.059 | -57.26
-6.5 | -0.393 | 0.00724 | -0.059 | -54.306
-6 | -0.353 | 0.00703 | -0.06 | -50.153
-5.5 | -0.308 | 0.00688 | -0.06 | -44.69
-5 | -0.259 | 0.00672 | -0.06 | -38.584
-4.5 | -0.208 | 0.00656 | -0.061 | -31.667
-4 | -0.154 | 0.00649 | -0.061 | -23.699
-3.5 | -0.098 | 0.00643 | -0.061 | -15.259
-3 | -0.041 | 0.0063 | -0.062 | -6.535
-2.5 | 0.017 | 0.00619 | -0.062 | 2.669
-2 | 0.075 | 0.00634 | -0.062 | 11.767
-1.5 | 0.133 | 0.00686 | -0.063 | 19.366
-1 | 0.191 | 0.0065 | -0.063 | 29.422
-0.5 | 0.249 | 0.00669 | -0.063 | 37.283
0 | 0.307 | 0.00619 | -0.064 | 49.667
0.5 | 0.365 | 0.00588 | -0.064 | 62.185
1 | 0.423 | 0.00555 | -0.064 | 76.353
1.5 | 0.481 | 0.00538 | -0.065 | 89.485
2 | 0.539 | 0.00529 | -0.065 | 101.994
2.5 | 0.597 | 0.00528 | -0.065 | 113.01
3 | 0.654 | 0.00523 | -0.065 | 125.046
3.5 | 0.71 | 0.00533 | -0.066 | 133.076
4 | 0.764 | 0.00544 | -0.066 | 140.406
4.5 | 0.816 | 0.00583 | -0.066 | 140.04
5 | 0.866 | 0.00582 | -0.067 | 148.776
5.5 | 0.912 | 0.00589 | -0.067 | 154.935
6 | 0.95 | 0.006 | -0.067 | 158.336
6.5 | 0.98 | 0.00632 | -0.067 | 154.943
7 | 1.001 | 0.00645 | -0.068 | 155.181
7.5 | 1.013 | 0.00662 | -0.068 | 153.033
8 | 1.016 | 0.00659 | -0.068 | 154.038
8.5 | 1.008 | 0.00683 | -0.069 | 147.574
9 | 0.991 | 0.00704 | -0.069 | 140.867
9.5 | 0.966 | 0.00727 | -0.069 | 132.814
10 | 0.933 | 0.00741 | -0.069 | 125.995
10.5 | 0.895 | 0.00769 | -0.07 | 116.442
11 | 0.846 | 0.01483 | -0.069 | 57.045
11.5 | 0.792 | 0.01638 | -0.069 | 48.334
12 | 0.724 | 0.02084 | -0.067 | 34.755
12.5 | 0.648 | 0.03303 | -0.062 | 19.61
13 | 0.573 | 0.05613 | -0.055 | 10.202

## 82. Re 6M Mach 0.00 (2)
BIGFOIL.COM POLAR EXPORT
HN-990
HN-990 |  |  |  | Cl Max: | 1.7195 | at alpha= | 15.5 | deg
XFOIL ncrit=9 |  |  |  | L/D Max: | 121.664 | at alpha= | 5 | deg
Re: | 6000000 |  |  | Cd Min: | 0.13391 | at alpha= | 19.5 | deg
Mach: | 0 |  |  | Cl=0 at alpha= | -2.5931 | deg
|  |  |  | @ Cl=0.1, Cd= | 0.0047325
|  |  |  | @ Cl=0.4, Cd= | 0.0044148
|  |  |  | @ Cl=0.6, Cd= | 0.0052845
alpha (deg) | Cl | Cd | Cm | Cl/Cd
-13 | -1.0094 | 0.0381 | -0.0613 | -26.4934
-12.5 | -1.0453 | 0.02826 | -0.059 | -36.9887
-12 | -1.0403 | 0.02266 | -0.0554 | -45.9091
-11.5 | -0.9975 | 0.01818 | -0.0572 | -54.868
-11 | -0.9454 | 0.01547 | -0.0588 | -61.1118
-10.5 | -0.8903 | 0.01304 | -0.0605 | -68.2745
-10 | -0.832 | 0.01138 | -0.0622 | -73.1107
-9.5 | -0.7722 | 0.00989 | -0.0639 | -78.0789
-9 | -0.7129 | 0.00919 | -0.0651 | -77.5734
-8.5 | -0.6551 | 0.00887 | -0.0659 | -73.8557
-8 | -0.5945 | 0.00855 | -0.0672 | -69.5322
-7.5 | -0.5347 | 0.00819 | -0.0684 | -65.2869
-7 | -0.4759 | 0.00806 | -0.0692 | -59.0447
-6.5 | -0.4239 | 0.00681 | -0.0686 | -62.2467
-6 | -0.3705 | 0.00627 | -0.0681 | -59.0909
-5.5 | -0.3172 | 0.0059 | -0.0675 | -53.7627
-4.5 | -0.2089 | 0.00547 | -0.0668 | -38.1901
-4 | -0.1542 | 0.00525 | -0.0665 | -29.3714
-3.5 | -0.0994 | 0.00511 | -0.0663 | -19.4521
-3 | -0.0446 | 0.00503 | -0.066 | -8.8668
-2.5 | 0.0102 | 0.00493 | -0.0659 | 2.069
-2 | 0.0649 | 0.00479 | -0.0657 | 13.5491
-1.5 | 0.1198 | 0.0047 | -0.0656 | 25.4894
-1 | 0.1745 | 0.0046 | -0.0655 | 37.9348
-0.5 | 0.2293 | 0.00449 | -0.0655 | 51.069
0 | 0.2839 | 0.00443 | -0.0654 | 64.0858
0.5 | 0.3385 | 0.00436 | -0.0654 | 77.6376
1 | 0.3929 | 0.00439 | -0.0653 | 89.4989
1.5 | 0.4473 | 0.00458 | -0.0651 | 97.6638
2 | 0.5018 | 0.00478 | -0.0649 | 104.9791
2.5 | 0.556 | 0.00503 | -0.0647 | 110.5368
3 | 0.6096 | 0.00534 | -0.0644 | 114.1573
3.5 | 0.6631 | 0.00565 | -0.064 | 117.3628
4 | 0.7152 | 0.00604 | -0.0634 | 118.4106
4.5 | 0.7637 | 0.00633 | -0.0619 | 120.6477
5 | 0.8188 | 0.00673 | -0.0619 | 121.6642
5.5 | 0.872 | 0.00718 | -0.0616 | 121.4485
6 | 0.9247 | 0.00767 | -0.0611 | 120.5606
6.5 | 0.9775 | 0.00814 | -0.0607 | 120.086
7 | 1.03 | 0.0086 | -0.0602 | 119.7674
7.5 | 1.0818 | 0.00913 | -0.0596 | 118.4885
8 | 1.133 | 0.00973 | -0.059 | 116.444
8.5 | 1.183 | 0.01045 | -0.0581 | 113.2057
9 | 1.2318 | 0.01129 | -0.0571 | 109.1054
9.5 | 1.2782 | 0.01241 | -0.0557 | 102.9976
10 | 1.3169 | 0.01449 | -0.0531 | 90.8834
10.5 | 1.3646 | 0.01521 | -0.0521 | 89.7173
11 | 1.4124 | 0.01582 | -0.0513 | 89.2794
11.5 | 1.459 | 0.0165 | -0.0502 | 88.4242
12 | 1.504 | 0.01729 | -0.049 | 86.9867
12.5 | 1.5494 | 0.01791 | -0.0479 | 86.5103
13 | 1.5907 | 0.01888 | -0.0461 | 84.2532
13.5 | 1.6301 | 0.01989 | -0.0442 | 81.9558
14 | 1.6678 | 0.02089 | -0.042 | 79.8372
14.5 | 1.7018 | 0.022 | -0.0394 | 77.3545
15 | 1.7188 | 0.02356 | -0.034 | 72.9542
15.5 | 1.7195 | 0.02593 | -0.0269 | 66.3132
16 | 1.7075 | 0.02964 | -0.0201 | 57.608
16.5 | 1.6953 | 0.03412 | -0.0157 | 49.6864
17 | 1.6799 | 0.03986 | -0.0135 | 42.145
17.5 | 1.6408 | 0.04995 | -0.0148 | 32.8488
18 | 1.6002 | 0.06287 | -0.0206 | 25.4525
18.5 | 1.5588 | 0.07835 | -0.0296 | 19.8953
19 | 1.5147 | 0.09612 | -0.0404 | 15.7584
19.5 | 1.3895 | 0.13391 | -0.064 | 10.3764

## 83. Re 6M Mach 0.10 (1)
BIGFOIL.COM POLAR EXPORT
HN-990
HN-990 |  |  |  | Cl Max: | 1.011 | at alpha= | 7.5 | deg
JavaFoil+Calcfoil stall+Eppler ext transition |  |  |  | L/D Max: | 158.027 | at alpha= | 6 | deg
Re: | 6000000 |  |  | Cd Min: | 0.00524 | at alpha= | 3 | deg
Mach: | 0.1 |  |  | Cl=0 at alpha= | -2.6465 | deg
|  |  |  | @ Cl=0.1, Cd= | 0.0065776
|  |  |  | @ Cl=0.4, Cd= | 0.0057054
|  |  |  | @ Cl=0.6, Cd= | 0.04605
alpha (deg) | Cl | Cd | Cm | Cl/Cd
-13.5 | -0.277 | 0.09067 | -0.027 | -3.052
-13 | -0.297 | 0.08603 | -0.027 | -3.447
-12.5 | -0.316 | 0.08171 | -0.027 | -3.872
-12 | -0.336 | 0.07692 | -0.027 | -4.368
-11.5 | -0.355 | 0.07222 | -0.028 | -4.912
-11 | -0.372 | 0.06779 | -0.028 | -5.484
-10.5 | -0.386 | 0.06357 | -0.029 | -6.079
-10 | -0.399 | 0.05867 | -0.031 | -6.795
-9.5 | -0.407 | 0.05357 | -0.033 | -7.605
-9 | -0.416 | 0.04477 | -0.039 | -9.295
-8.5 | -0.495 | 0.0072 | -0.058 | -68.774
-8 | -0.479 | 0.00746 | -0.058 | -64.244
-7.5 | -0.456 | 0.00718 | -0.059 | -63.585
-7 | -0.428 | 0.00749 | -0.059 | -57.115
-6.5 | -0.393 | 0.00723 | -0.059 | -54.305
-6 | -0.353 | 0.00703 | -0.06 | -50.232
-5.5 | -0.308 | 0.00689 | -0.06 | -44.791
-5 | -0.26 | 0.00671 | -0.061 | -38.752
-4.5 | -0.208 | 0.0066 | -0.061 | -31.569
-4 | -0.154 | 0.00652 | -0.061 | -23.666
-3.5 | -0.099 | 0.00643 | -0.062 | -15.324
-3 | -0.041 | 0.00633 | -0.062 | -6.537
-2.5 | 0.017 | 0.00654 | -0.062 | 2.54
-2 | 0.075 | 0.00637 | -0.063 | 11.775
-1.5 | 0.134 | 0.00686 | -0.063 | 19.456
-1 | 0.192 | 0.0065 | -0.063 | 29.536
-0.5 | 0.251 | 0.0067 | -0.064 | 37.409
0 | 0.309 | 0.00621 | -0.064 | 49.778
0.5 | 0.367 | 0.00589 | -0.064 | 62.36
1 | 0.426 | 0.00556 | -0.065 | 76.563
1.5 | 0.484 | 0.00539 | -0.065 | 89.746
2 | 0.542 | 0.0053 | -0.065 | 102.289
2.5 | 0.6 | 0.00529 | -0.065 | 113.301
3 | 0.657 | 0.00524 | -0.066 | 125.38
3.5 | 0.713 | 0.00535 | -0.066 | 133.364
4 | 0.768 | 0.00546 | -0.066 | 140.686
4.5 | 0.82 | 0.00584 | -0.067 | 140.341
5 | 0.869 | 0.00584 | -0.067 | 148.986
5.5 | 0.916 | 0.00591 | -0.067 | 154.846
6 | 0.953 | 0.00603 | -0.068 | 158.027
6.5 | 0.982 | 0.00636 | -0.068 | 154.351
7 | 1.001 | 0.0065 | -0.068 | 154.003
7.5 | 1.011 | 0.00666 | -0.068 | 151.709
8 | 1.01 | 0.00665 | -0.069 | 151.825
8.5 | 0.998 | 0.0069 | -0.069 | 144.745
9 | 0.976 | 0.0071 | -0.069 | 137.476
9.5 | 0.946 | 0.00735 | -0.069 | 128.667
10 | 0.907 | 0.0075 | -0.07 | 120.993
10.5 | 0.859 | 0.01257 | -0.07 | 68.398
11 | 0.807 | 0.01506 | -0.07 | 53.575
11.5 | 0.745 | 0.01685 | -0.069 | 44.235
12 | 0.665 | 0.02418 | -0.065 | 27.495
12.5 | 0.575 | 0.04605 | -0.058 | 12.498

## 84. Re 6M Mach 0.10 (2)
BIGFOIL.COM POLAR EXPORT
HN-990
HN-990 |  |  |  | Cl Max: | 1.6744 | at alpha= | 14.5 | deg
XFOIL ncrit=9 |  |  |  | L/D Max: | 121.82 | at alpha= | 5 | deg
Re: | 6000000 |  |  | Cd Min: | 0.21701 | at alpha= | 19.5 | deg
Mach: | 0.1 |  |  | Cl=0 at alpha= | -2.5915 | deg
|  |  |  | @ Cl=0.1, Cd= | 0.0047368
|  |  |  | @ Cl=0.4, Cd= | 0.0044174
|  |  |  | @ Cl=0.6, Cd= | 0.0052858
alpha (deg) | Cl | Cd | Cm | Cl/Cd
-12 | -0.9611 | 0.03577 | -0.0596 | -26.8689
-11.5 | -0.9872 | 0.02508 | -0.057 | -39.362
-11 | -0.9466 | 0.0189 | -0.0597 | -50.0847
-10.5 | -0.8958 | 0.01482 | -0.0617 | -60.4453
-10 | -0.8385 | 0.01247 | -0.0633 | -67.2414
-9.5 | -0.7788 | 0.01058 | -0.065 | -73.6106
-9 | -0.7193 | 0.00948 | -0.0662 | -75.8755
-8.5 | -0.6611 | 0.00896 | -0.0668 | -73.7835
-8 | -0.5998 | 0.00859 | -0.068 | -69.8254
-7.5 | -0.5392 | 0.00822 | -0.0691 | -65.5961
-7 | -0.4799 | 0.00807 | -0.0698 | -59.4672
-6.5 | -0.427 | 0.00693 | -0.0693 | -61.6162
-6 | -0.3733 | 0.00633 | -0.0687 | -58.9731
-5.5 | -0.3196 | 0.00594 | -0.068 | -53.8047
-5 | -0.2652 | 0.00565 | -0.0676 | -46.9381
-4.5 | -0.2104 | 0.00548 | -0.0672 | -38.3942
-4 | -0.1554 | 0.00527 | -0.0669 | -29.4877
-3.5 | -0.1002 | 0.00512 | -0.0666 | -19.5703
-3 | -0.0451 | 0.00504 | -0.0664 | -8.9484
-2.5 | 0.0101 | 0.00493 | -0.0662 | 2.0487
-2 | 0.0651 | 0.0048 | -0.066 | 13.5625
-1.5 | 0.1203 | 0.0047 | -0.0659 | 25.5957
-1 | 0.1753 | 0.00461 | -0.0658 | 38.026
-0.5 | 0.2305 | 0.0045 | -0.0658 | 51.2222
0 | 0.2854 | 0.00444 | -0.0657 | 64.2793
0.5 | 0.3402 | 0.00437 | -0.0657 | 77.849
1 | 0.395 | 0.0044 | -0.0656 | 89.7727
1.5 | 0.4496 | 0.00459 | -0.0654 | 97.9521
2 | 0.5044 | 0.00479 | -0.0652 | 105.3027
2.5 | 0.559 | 0.00505 | -0.065 | 110.6931
3 | 0.6129 | 0.00536 | -0.0646 | 114.347
3.5 | 0.6668 | 0.00566 | -0.0643 | 117.8092
4 | 0.7192 | 0.00606 | -0.0636 | 118.6799
4.5 | 0.7681 | 0.00636 | -0.0621 | 120.7704
5 | 0.8235 | 0.00676 | -0.062 | 121.8195
5.5 | 0.8769 | 0.00724 | -0.0616 | 121.1188
6 | 0.9302 | 0.00772 | -0.0611 | 120.4922
6.5 | 0.9835 | 0.00818 | -0.0606 | 120.2323
7 | 1.0363 | 0.00867 | -0.0601 | 119.5271
7.5 | 1.0886 | 0.00923 | -0.0594 | 117.9415
8 | 1.1401 | 0.00986 | -0.0586 | 115.6288
8.5 | 1.1903 | 0.01063 | -0.0576 | 111.9755
9 | 1.239 | 0.01158 | -0.0564 | 106.9948
9.5 | 1.2837 | 0.013 | -0.0545 | 98.7462
10 | 1.3262 | 0.01462 | -0.0524 | 90.7114
10.5 | 1.3742 | 0.01538 | -0.0512 | 89.3498
11 | 1.4225 | 0.01603 | -0.0502 | 88.7399
11.5 | 1.4693 | 0.01676 | -0.049 | 87.6671
12 | 1.5142 | 0.01764 | -0.0474 | 85.839
12.5 | 1.559 | 0.01841 | -0.046 | 84.6822
13 | 1.5989 | 0.01958 | -0.0438 | 81.6599
13.5 | 1.6354 | 0.02088 | -0.0411 | 78.3238
14 | 1.6652 | 0.02251 | -0.0377 | 73.976
14.5 | 1.6744 | 0.0246 | -0.0309 | 68.065
15 | 1.6736 | 0.0272 | -0.0237 | 61.5294
15.5 | 1.6608 | 0.03117 | -0.0174 | 53.282
16 | 1.638 | 0.03693 | -0.0132 | 44.3542
16.5 | 1.6131 | 0.04442 | -0.0125 | 36.3147
17 | 1.5838 | 0.05441 | -0.0156 | 29.1086
17.5 | 1.5245 | 0.07198 | -0.0254 | 21.1795
18 | 1.4649 | 0.09289 | -0.0385 | 15.7703
18.5 | 1.3889 | 0.11922 | -0.0548 | 11.6499
19 | 1.2592 | 0.16069 | -0.0809 | 7.8362
19.5 | 1.1117 | 0.21701 | -0.1157 | 5.1228

## 85. Re 6M Mach 0.25 (1)
BIGFOIL.COM POLAR EXPORT
HN-990
HN-990 |  |  |  | Cl Max: | 0.995 | at alpha= | 7 | deg
JavaFoil+Calcfoil stall+Eppler ext transition |  |  |  | L/D Max: | 155.62 | at alpha= | 6 | deg
Re: | 6000000 |  |  | Cd Min: | 0.00531 | at alpha= | 3 | deg
Mach: | 0.25 |  |  | Cl=0 at alpha= | -2.6441 | deg
|  |  |  | @ Cl=0.1, Cd= | 0.06897
|  |  |  | @ Cl=0.4, Cd= | 0.06897
|  |  |  | @ Cl=0.6, Cd= | 0.06897
alpha (deg) | Cl | Cd | Cm | Cl/Cd
-13 | -0.058 | 0.08652 | -0.029 | -0.669
-12.5 | -0.055 | 0.08122 | -0.029 | -0.679
-12 | -0.052 | 0.07896 | -0.028 | -0.663
-11.5 | -0.121 | 0.07469 | -0.028 | -1.622
-11 | -0.184 | 0.07066 | -0.028 | -2.608
-10.5 | -0.233 | 0.07583 | -0.023 | -3.079
-10 | -0.278 | 0.06208 | -0.029 | -4.471
-9.5 | -0.313 | 0.0582 | -0.029 | -5.378
-9 | -0.341 | 0.0536 | -0.031 | -6.357
-8.5 | -0.358 | 0.04792 | -0.035 | -7.477
-8 | -0.439 | 0.00844 | -0.06 | -52.027
-7.5 | -0.433 | 0.00746 | -0.06 | -58.068
-7 | -0.415 | 0.00717 | -0.061 | -57.871
-6.5 | -0.388 | 0.00748 | -0.061 | -51.902
-6 | -0.353 | 0.00718 | -0.061 | -49.201
-5.5 | -0.311 | 0.00704 | -0.062 | -44.243
-5 | -0.264 | 0.00682 | -0.062 | -38.735
-4.5 | -0.213 | 0.0067 | -0.063 | -31.737
-4 | -0.158 | 0.0066 | -0.063 | -23.95
-3.5 | -0.101 | 0.00652 | -0.063 | -15.5
-3 | -0.042 | 0.00636 | -0.064 | -6.679
-2.5 | 0.017 | 0.00659 | -0.064 | 2.587
-2 | 0.077 | 0.00643 | -0.064 | 11.979
-1.5 | 0.137 | 0.00695 | -0.065 | 19.746
-1 | 0.197 | 0.0066 | -0.065 | 29.917
-0.5 | 0.257 | 0.00679 | -0.065 | 37.919
0 | 0.317 | 0.0063 | -0.066 | 50.395
0.5 | 0.377 | 0.00596 | -0.066 | 63.331
1 | 0.437 | 0.00563 | -0.066 | 77.669
1.5 | 0.497 | 0.00546 | -0.067 | 91.122
2 | 0.557 | 0.00536 | -0.067 | 103.836
2.5 | 0.616 | 0.00532 | -0.067 | 115.817
3 | 0.675 | 0.00531 | -0.068 | 127.153
3.5 | 0.733 | 0.00543 | -0.068 | 134.861
4 | 0.788 | 0.00555 | -0.068 | 141.911
4.5 | 0.84 | 0.00593 | -0.069 | 141.745
5 | 0.89 | 0.00594 | -0.069 | 149.72
5.5 | 0.935 | 0.00607 | -0.069 | 153.94
6 | 0.967 | 0.00622 | -0.069 | 155.62
6.5 | 0.988 | 0.00656 | -0.07 | 150.512
7 | 0.995 | 0.00678 | -0.07 | 146.661
7.5 | 0.985 | 0.00699 | -0.07 | 140.884
8 | 0.957 | 0.00701 | -0.071 | 136.601
8.5 | 0.911 | 0.00727 | -0.071 | 125.232
9 | 0.846 | 0.00744 | -0.071 | 113.745
9.5 | 0.765 | 0.00774 | -0.071 | 98.856
10 | 0.666 | 0.01471 | -0.071 | 45.281
10.5 | 0.552 | 0.01656 | -0.07 | 33.363
11 | 0.418 | 0.02534 | -0.066 | 16.483
11.5 | 0.275 | 0.05415 | -0.055 | 5.085
12 | 0.085 | 0.06897 | -0.049 | 1.235

## 86. Re 6M Mach 0.25 (2)
BIGFOIL.COM POLAR EXPORT
HN-990
HN-990 |  |  |  | Cl Max: | 1.3961 | at alpha= | 11 | deg
XFOIL ncrit=9 |  |  |  | L/D Max: | 123.145 | at alpha= | 5 | deg
Re: | 6000000 |  |  | Cd Min: | 0.16611 | at alpha= | 16 | deg
Mach: | 0.25 |  |  | Cl=0 at alpha= | -2.5832 | deg
|  |  |  | @ Cl=0.1, Cd= | 0.004787
|  |  |  | @ Cl=0.4, Cd= | 0.0044367
|  |  |  | @ Cl=0.6, Cd= | 0.0052546
alpha (deg) | Cl | Cd | Cm | Cl/Cd
-13 | -0.5341 | 0.15095 | 0.0027 | -3.5383
-12.5 | -0.5236 | 0.14338 | 0 | -3.6518
-12 | -0.5144 | 0.13551 | -0.0028 | -3.796
-11.5 | -0.5061 | 0.12768 | -0.0055 | -3.9638
-11 | -0.4975 | 0.12022 | -0.0082 | -4.1382
-10.5 | -0.4922 | 0.11203 | -0.011 | -4.3935
-10 | -0.4874 | 0.10417 | -0.0138 | -4.6789
-9.5 | -0.5055 | 0.09161 | -0.0186 | -5.518
-8.5 | -0.6605 | 0.02131 | -0.0718 | -30.9948
-8 | -0.6245 | 0.01133 | -0.073 | -55.1192
-7.5 | -0.5634 | 0.0091 | -0.0736 | -61.9121
-7 | -0.5019 | 0.00844 | -0.0737 | -59.4668
-6.5 | -0.4429 | 0.008 | -0.0732 | -55.3625
-6 | -0.3885 | 0.00679 | -0.072 | -57.2165
-5.5 | -0.3327 | 0.0062 | -0.071 | -53.6613
-5 | -0.2761 | 0.00582 | -0.0702 | -47.4399
-4.5 | -0.219 | 0.00555 | -0.0696 | -39.4595
-4 | -0.1618 | 0.00535 | -0.0691 | -30.243
-3.5 | -0.1047 | 0.00517 | -0.0687 | -20.2515
-3 | -0.0476 | 0.00507 | -0.0683 | -9.3886
-2.5 | 0.0095 | 0.00498 | -0.068 | 1.9076
-2 | 0.0665 | 0.00484 | -0.0678 | 13.7397
-1.5 | 0.1234 | 0.00475 | -0.0677 | 25.9789
-1 | 0.1801 | 0.00464 | -0.0675 | 38.8147
-0.5 | 0.2369 | 0.00453 | -0.0675 | 52.2958
0 | 0.2935 | 0.00447 | -0.0674 | 65.66
0.5 | 0.3499 | 0.00441 | -0.0673 | 79.3424
1 | 0.4063 | 0.00444 | -0.0671 | 91.509
1.5 | 0.4626 | 0.00464 | -0.0669 | 99.6983
2 | 0.5193 | 0.00484 | -0.0667 | 107.2934
2.5 | 0.5756 | 0.00511 | -0.0663 | 112.6419
3 | 0.6313 | 0.00544 | -0.0659 | 116.0478
3.5 | 0.6871 | 0.00575 | -0.0654 | 119.4957
4 | 0.7415 | 0.00616 | -0.0646 | 120.3734
4.5 | 0.7924 | 0.00649 | -0.0629 | 122.0955
5 | 0.8497 | 0.0069 | -0.0626 | 123.1449
5.5 | 0.9047 | 0.0075 | -0.0617 | 120.6267
6 | 0.9604 | 0.00802 | -0.0609 | 119.7506
6.5 | 1.0164 | 0.00849 | -0.0601 | 119.7173
7 | 1.0714 | 0.00911 | -0.059 | 117.607
7.5 | 1.1255 | 0.00985 | -0.0577 | 114.264
8 | 1.1783 | 0.01075 | -0.0561 | 109.6093
8.5 | 1.2281 | 0.01203 | -0.0539 | 102.0865
9 | 1.2688 | 0.01443 | -0.0503 | 87.9279
9.5 | 1.3166 | 0.01582 | -0.0479 | 83.2238
10 | 1.362 | 0.01739 | -0.0452 | 78.3209
10.5 | 1.3917 | 0.02062 | -0.0404 | 67.4927
11 | 1.3961 | 0.02583 | -0.0331 | 54.0496
11.5 | 1.3665 | 0.0312 | -0.022 | 43.7981
12 | 1.3301 | 0.03715 | -0.0143 | 35.8035
12.5 | 1.2877 | 0.04596 | -0.013 | 28.0178
13 | 1.2485 | 0.05827 | -0.0191 | 21.4261
13.5 | 1.2171 | 0.07387 | -0.0301 | 16.4762
14 | 1.1849 | 0.09233 | -0.0421 | 12.8333
14.5 | 1.156 | 0.10951 | -0.0517 | 10.5561
15 | 1.1229 | 0.12738 | -0.0618 | 8.8154
15.5 | 1.0888 | 0.14637 | -0.073 | 7.4387
16 | 1.058 | 0.16611 | -0.0848 | 6.3693

## 87. Re 6M Mach 0.50 (1)
BIGFOIL.COM POLAR EXPORT
HN-990
HN-990 |  |  |  | Cl Max: | 1.24 | at alpha= | 20 | deg
JavaFoil+Calcfoil stall+Eppler ext transition |  |  |  | L/D Max: | 144.65 | at alpha= | 4 | deg
Re: | 6000000 |  |  | Cd Min: | 0.00565 | at alpha= | 2 | deg
Mach: | 0.5 |  |  | Cl=0 at alpha= | -2.6439 | deg
|  |  |  | @ Cl=0.1, Cd= | 0.006406
|  |  |  | @ Cl=0.4, Cd= | 0.006421
|  |  |  | @ Cl=0.6, Cd= | 0.0056828
alpha (deg) | Cl | Cd | Cm | Cl/Cd
-20 | -0.897 | 0.15452 | -0.034 | -5.803
-19.5 | -0.871 | 0.14989 | -0.034 | -5.809
-19 | -0.845 | 0.14459 | -0.033 | -5.842
-18.5 | -0.82 | 0.14097 | -0.033 | -5.816
-18 | -0.795 | 0.13638 | -0.033 | -5.831
-17.5 | -0.771 | 0.13243 | -0.034 | -5.825
-17 | -0.745 | 0.12732 | -0.034 | -5.853
-16.5 | -0.719 | 0.12356 | -0.033 | -5.816
-16 | -0.694 | 0.11942 | -0.033 | -5.81
-15.5 | -0.669 | 0.11555 | -0.033 | -5.788
-15 | -0.644 | 0.1127 | -0.033 | -5.711
-14.5 | -0.618 | 0.10631 | -0.033 | -5.814
-14 | -0.593 | 0.09663 | -0.033 | -6.136
-13.5 | -0.568 | 0.08871 | -0.034 | -6.402
-13 | -0.543 | 0.08197 | -0.035 | -6.628
-12.5 | -0.515 | 0.0919 | -0.032 | -5.608
-12 | -0.49 | 0.08093 | -0.033 | -6.055
-11.5 | -0.466 | 0.07288 | -0.035 | -6.389
-11 | -0.442 | 0.06548 | -0.037 | -6.749
-10.5 | -0.421 | 0.05661 | -0.042 | -7.43
-10 | -0.386 | 0.06684 | -0.031 | -5.777
-9.5 | -0.362 | 0.05896 | -0.035 | -6.139
-9 | -0.339 | 0.05105 | -0.04 | -6.647
-8.5 | -0.357 | 0.01517 | -0.061 | -23.553
-8 | -0.283 | 0.05107 | -0.033 | -5.539
-7.5 | -0.256 | 0.04877 | -0.031 | -5.253
-7 | -0.232 | 0.04308 | -0.037 | -5.38
-6.5 | -0.204 | 0.04309 | -0.033 | -4.738
-6 | -0.178 | 0.04053 | -0.033 | -4.387
-5.5 | -0.188 | 0.00766 | -0.069 | -24.536
-5 | -0.252 | 0.00743 | -0.07 | -33.937
-4.5 | -0.223 | 0.00715 | -0.07 | -31.207
-4 | -0.172 | 0.00697 | -0.07 | -24.628
-3.5 | -0.111 | 0.0068 | -0.071 | -16.396
-3 | -0.047 | 0.00659 | -0.071 | -7.158
-2.5 | 0.019 | 0.00653 | -0.072 | 2.915
-2 | 0.086 | 0.00636 | -0.072 | 13.527
-1.5 | 0.153 | 0.00658 | -0.072 | 23.31
-1 | 0.221 | 0.00699 | -0.073 | 31.561
-0.5 | 0.288 | 0.00665 | -0.073 | 43.247
0 | 0.355 | 0.00673 | -0.073 | 52.694
0.5 | 0.422 | 0.00627 | -0.074 | 67.263
1 | 0.489 | 0.00596 | -0.074 | 81.943
1.5 | 0.555 | 0.00575 | -0.075 | 96.617
2 | 0.622 | 0.00565 | -0.075 | 110.022
2.5 | 0.688 | 0.00566 | -0.075 | 121.593
3 | 0.753 | 0.00566 | -0.076 | 133.181
3.5 | 0.816 | 0.00586 | -0.076 | 139.184
4 | 0.874 | 0.00604 | -0.076 | 144.65
4.5 | 0.924 | 0.00659 | -0.077 | 140.102
5 | 0.961 | 0.00668 | -0.077 | 144.025
5.5 | 0.974 | 0.00699 | -0.077 | 139.389
6 | 0.849 | 0.00752 | -0.078 | 112.988
6.5 | 0.613 | 0.00761 | -0.078 | 80.46
7 | 0.646 | 0.00816 | -0.078 | 79.236
7.5 | 0.673 | 0.01461 | -0.078 | 46.077
8 | 0.71 | 0.01448 | -0.078 | 49.041
8.5 | 0.602 | 0.05908 | -0.038 | 10.186
9 | 0.771 | 0.01617 | -0.078 | 47.661
9.5 | 0.671 | 0.05708 | -0.052 | 11.764
10 | 0.683 | 0.07453 | -0.038 | 9.167
10.5 | 0.738 | 0.05692 | -0.057 | 12.969
11 | 0.742 | 0.07544 | -0.044 | 9.834
11.5 | 0.768 | 0.0851 | -0.043 | 9.023
12 | 0.797 | 0.08074 | -0.045 | 9.871
12.5 | 0.823 | 0.08935 | -0.044 | 9.208
13 | 0.852 | 0.09549 | -0.046 | 8.922
13.5 | 0.877 | 0.09934 | -0.044 | 8.831
14 | 0.904 | 0.10362 | -0.044 | 8.729
14.5 | 0.934 | 0.10815 | -0.047 | 8.636
15 | 0.966 | 0.11188 | -0.05 | 8.633
15.5 | 0.988 | 0.11464 | -0.047 | 8.622
16 | 1.016 | 0.11966 | -0.048 | 8.492
16.5 | 1.047 | 0.12376 | -0.05 | 8.458
17 | 1.08 | 0.12624 | -0.053 | 8.559
17.5 | 1.103 | 0.14049 | -0.051 | 7.85
18 | 1.128 | 0.13596 | -0.05 | 8.297
18.5 | 1.158 | 0.14024 | -0.052 | 8.261
19 | 1.191 | 0.14324 | -0.054 | 8.316
19.5 | 1.224 | 0.14633 | -0.056 | 8.365
20 | 1.24 | 0.15316 | -0.053 | 8.096

## 88. Re 6M Mach 0.50 (2)
BIGFOIL.COM POLAR EXPORT
HN-990
HN-990 |  |  |  | Cl Max: | 1.165 | at alpha= | 7 | deg
XFOIL ncrit=9 |  |  |  | L/D Max: | 396.061 | at alpha= | -0.5 | deg
Re: | 6000000 |  |  | Cd Min: | 0.1393 | at alpha= | 12 | deg
Mach: | 0.5 |  |  | Cl=0 at alpha= | -2.5298 | deg
|  |  |  | @ Cl=0.1, Cd= | 0.00071549
|  |  |  | @ Cl=0.4, Cd= | 0.0045934
|  |  |  | @ Cl=0.6, Cd= | 0.0051585
alpha (deg) | Cl | Cd | Cm | Cl/Cd
-10.5 | -0.3613 | 0.10568 | -0.0228 | -3.4188
-10 | -0.3605 | 0.09776 | -0.0244 | -3.6876
-9.5 | -0.3623 | 0.08938 | -0.0258 | -4.0535
-9 | -0.3654 | 0.08097 | -0.0272 | -4.5128
-8.5 | -0.3737 | 0.07178 | -0.0287 | -5.2062
-8 | -0.3742 | 0.06087 | -0.0346 | -6.1475
-7.5 | -0.3767 | 0.04999 | -0.0417 | -7.5355
-7 | -0.3828 | 0.03856 | -0.0522 | -9.9274
-6.5 | -0.3747 | 0.02401 | -0.0765 | -15.606
-6 | -0.3711 | 0.01373 | -0.0816 | -27.0284
-5.5 | -0.3579 | 0.0059 | -0.0811 | -60.661
-5 | -0.3201 | 0.0019 | -0.0799 | -168.4737
-4.5 | -0.2601 | 0.00108 | -0.0782 | -240.8333
-4 | -0.1942 | 0.00088 | -0.0767 | -220.6818
-3.5 | -0.1275 | 0.00081 | -0.0755 | -157.4074
-3 | -0.0615 | 0.00077 | -0.0747 | -79.8701
-2.5 | 0.0039 | 0.00075 | -0.0741 | 5.2
-2 | 0.0688 | 0.00073 | -0.0736 | 94.2466
-1.5 | 0.1333 | 0.0007 | -0.0733 | 190.4286
-1 | 0.1972 | 0.00068 | -0.0731 | 290
-0.5 | 0.2614 | 0.00066 | -0.073 | 396.0606
0 | 0.3289 | 0.00463 | -0.0744 | 71.0367
0.5 | 0.3927 | 0.00459 | -0.0742 | 85.5556
1 | 0.4564 | 0.00462 | -0.0738 | 98.7879
1.5 | 0.5204 | 0.00483 | -0.0733 | 107.7433
2 | 0.5847 | 0.00508 | -0.0727 | 115.0984
2.5 | 0.649 | 0.00541 | -0.072 | 119.963
3 | 0.7129 | 0.00581 | -0.071 | 122.7022
3.5 | 0.7773 | 0.0062 | -0.0698 | 125.371
4 | 0.8406 | 0.00671 | -0.0681 | 125.2757
4.5 | 0.901 | 0.00718 | -0.0654 | 125.4875
5 | 0.9655 | 0.00779 | -0.063 | 123.9409
5.5 | 1.0311 | 0.00861 | -0.0602 | 119.7561
6 | 1.092 | 0.01007 | -0.0559 | 108.4409
6.5 | 1.1416 | 0.01279 | -0.0493 | 89.2572
7 | 1.165 | 0.01838 | -0.0401 | 63.3841
7.5 | 1.1576 | 0.0259 | -0.0301 | 44.695
8 | 1.1237 | 0.03227 | -0.0189 | 34.8218
8.5 | 1.0825 | 0.03955 | -0.0134 | 27.3704
9 | 1.0442 | 0.04974 | -0.0168 | 20.9932
9.5 | 1.0123 | 0.0641 | -0.0283 | 15.7925
10 | 0.9887 | 0.08096 | -0.0405 | 12.2122
10.5 | 0.9659 | 0.09667 | -0.0499 | 9.9917
11 | 0.9495 | 0.11118 | -0.0588 | 8.5402
11.5 | 0.9377 | 0.1255 | -0.0674 | 7.4717
12 | 0.9325 | 0.1393 | -0.0755 | 6.6942

## 89. Re 7M Mach 0.00 (1)
BIGFOIL.COM POLAR EXPORT
HN-990
HN-990 |  |  |  | Cl Max: | 1.016 | at alpha= | 8 | deg
JavaFoil+Calcfoil stall+Eppler ext transition |  |  |  | L/D Max: | 161.285 | at alpha= | 6 | deg
Re: | 7000000 |  |  | Cd Min: | 0.0052 | at alpha= | 3 | deg
Mach: | 0 |  |  | Cl=0 at alpha= | -2.6465 | deg
|  |  |  | @ Cl=0.1, Cd= | 0.0066141
|  |  |  | @ Cl=0.4, Cd= | 0.0057731
|  |  |  | @ Cl=0.6, Cd= | 0.04466
alpha (deg) | Cl | Cd | Cm | Cl/Cd
-14 | -0.293 | 0.09443 | -0.027 | -3.105
-13.5 | -0.311 | 0.08921 | -0.027 | -3.483
-13 | -0.328 | 0.08459 | -0.028 | -3.881
-12.5 | -0.345 | 0.08028 | -0.028 | -4.304
-12 | -0.362 | 0.07573 | -0.028 | -4.785
-11.5 | -0.378 | 0.07091 | -0.029 | -5.332
-11 | -0.392 | 0.06668 | -0.029 | -5.881
-10.5 | -0.404 | 0.06162 | -0.031 | -6.561
-10 | -0.415 | 0.05575 | -0.034 | -7.436
-9.5 | -0.424 | 0.04746 | -0.038 | -8.941
-9 | -0.509 | 0.00867 | -0.057 | -58.681
-8.5 | -0.502 | 0.00764 | -0.058 | -65.759
-8 | -0.484 | 0.00729 | -0.058 | -66.303
-7.5 | -0.459 | 0.00704 | -0.058 | -65.18
-7 | -0.429 | 0.00738 | -0.059 | -58.1
-6.5 | -0.393 | 0.00715 | -0.059 | -54.994
-6 | -0.353 | 0.00696 | -0.06 | -50.65
-5.5 | -0.308 | 0.0068 | -0.06 | -45.262
-5 | -0.259 | 0.00667 | -0.06 | -38.867
-4.5 | -0.208 | 0.00653 | -0.061 | -31.817
-4 | -0.154 | 0.00645 | -0.061 | -23.83
-3.5 | -0.098 | 0.00639 | -0.061 | -15.344
-3 | -0.041 | 0.00627 | -0.062 | -6.57
-2.5 | 0.017 | 0.0062 | -0.062 | 2.664
-2 | 0.075 | 0.00639 | -0.062 | 11.679
-1.5 | 0.133 | 0.00691 | -0.063 | 19.214
-1 | 0.191 | 0.00659 | -0.063 | 28.993
-0.5 | 0.249 | 0.00675 | -0.063 | 36.924
0 | 0.307 | 0.00634 | -0.064 | 48.496
0.5 | 0.365 | 0.00593 | -0.064 | 61.629
1 | 0.423 | 0.00567 | -0.064 | 74.72
1.5 | 0.481 | 0.00544 | -0.065 | 88.558
2 | 0.539 | 0.00529 | -0.065 | 101.916
2.5 | 0.597 | 0.00529 | -0.065 | 112.907
3 | 0.654 | 0.0052 | -0.065 | 125.792
3.5 | 0.71 | 0.0053 | -0.066 | 133.865
4 | 0.764 | 0.00539 | -0.066 | 141.816
4.5 | 0.816 | 0.00571 | -0.066 | 142.867
5 | 0.866 | 0.0057 | -0.067 | 151.796
5.5 | 0.912 | 0.00577 | -0.067 | 157.937
6 | 0.95 | 0.00589 | -0.067 | 161.285
6.5 | 0.98 | 0.00621 | -0.067 | 157.882
7 | 1.001 | 0.00633 | -0.068 | 158.097
7.5 | 1.013 | 0.00652 | -0.068 | 155.375
8 | 1.016 | 0.00667 | -0.068 | 152.156
8.5 | 1.008 | 0.00666 | -0.069 | 151.294
9 | 0.991 | 0.00686 | -0.069 | 144.447
9.5 | 0.966 | 0.00709 | -0.069 | 136.236
10 | 0.933 | 0.00728 | -0.069 | 128.276
10.5 | 0.895 | 0.00748 | -0.07 | 119.657
11 | 0.848 | 0.01435 | -0.069 | 59.084
11.5 | 0.796 | 0.0156 | -0.069 | 51.04
12 | 0.734 | 0.01845 | -0.068 | 39.802
12.5 | 0.661 | 0.02735 | -0.064 | 24.152
13 | 0.588 | 0.04466 | -0.059 | 13.166

## 90. Re 7M Mach 0.00 (2)
BIGFOIL.COM POLAR EXPORT
HN-990
HN-990 |  |  |  | Cl Max: | 1.7246 | at alpha= | 15 | deg
XFOIL ncrit=9 |  |  |  | L/D Max: | 125.061 | at alpha= | 5 | deg
Re: | 7000000 |  |  | Cd Min: | 0.16791 | at alpha= | 20 | deg
Mach: | 0 |  |  | Cl=0 at alpha= | -2.5854 | deg
|  |  |  | @ Cl=0.1, Cd= | 0.0047381
|  |  |  | @ Cl=0.4, Cd= | 0.0044775
|  |  |  | @ Cl=0.6, Cd= | 0.0052576
alpha (deg) | Cl | Cd | Cm | Cl/Cd
-13.5 | -0.732 | 0.10424 | -0.0135 | -7.0223
-13 | -0.9772 | 0.04111 | -0.0609 | -23.7704
-12.5 | -1.0315 | 0.03026 | -0.0592 | -34.0879
-12 | -1.0281 | 0.02432 | -0.0563 | -42.2738
-11.5 | -0.989 | 0.01837 | -0.0588 | -53.8378
-11 | -0.9375 | 0.01549 | -0.0605 | -60.5229
-10.5 | -0.8828 | 0.01297 | -0.0622 | -68.0648
-10 | -0.825 | 0.01123 | -0.0638 | -73.4639
-9.5 | -0.7655 | 0.00957 | -0.0655 | -79.9896
-9 | -0.7094 | 0.00867 | -0.0661 | -81.8224
-8.5 | -0.6505 | 0.00834 | -0.0671 | -77.9976
-8 | -0.592 | 0.00801 | -0.0679 | -73.9076
-7.5 | -0.5319 | 0.00767 | -0.0691 | -69.3481
-7 | -0.478 | 0.00752 | -0.0688 | -63.5638
-6.5 | -0.4249 | 0.00678 | -0.0684 | -62.6696
-6 | -0.3724 | 0.00617 | -0.0677 | -60.3566
-5.5 | -0.3189 | 0.00579 | -0.0672 | -55.0777
-5 | -0.2647 | 0.00551 | -0.0668 | -48.0399
-4 | -0.1554 | 0.00518 | -0.0663 | -30
-3.5 | -0.1005 | 0.00505 | -0.0661 | -19.901
-3 | -0.0456 | 0.00498 | -0.0659 | -9.1566
-2.5 | 0.0094 | 0.00489 | -0.0657 | 1.9223
-2 | 0.0643 | 0.00479 | -0.0656 | 13.4238
-1.5 | 0.1193 | 0.00471 | -0.0655 | 25.3291
-1 | 0.1742 | 0.00462 | -0.0655 | 37.7056
-0.5 | 0.2292 | 0.00455 | -0.0655 | 50.3736
0 | 0.2839 | 0.00452 | -0.0654 | 62.8097
0.5 | 0.3386 | 0.00444 | -0.0654 | 76.2613
1 | 0.3932 | 0.00446 | -0.0653 | 88.1614
1.5 | 0.4475 | 0.0046 | -0.0652 | 97.2826
2 | 0.5022 | 0.00478 | -0.065 | 105.0628
2.5 | 0.5564 | 0.00504 | -0.0648 | 110.3968
3 | 0.6105 | 0.00531 | -0.0646 | 114.9718
3.5 | 0.6643 | 0.00561 | -0.0643 | 118.4135
4 | 0.717 | 0.00599 | -0.0638 | 119.6995
4.5 | 0.7691 | 0.00632 | -0.0632 | 121.693
5 | 0.8204 | 0.00656 | -0.0622 | 125.061
5.5 | 0.8734 | 0.00703 | -0.0618 | 124.239
6 | 0.9265 | 0.00748 | -0.0615 | 123.8636
6.5 | 0.9796 | 0.0079 | -0.0611 | 124
7 | 1.0321 | 0.00838 | -0.0606 | 123.1623
7.5 | 1.0841 | 0.00891 | -0.06 | 121.6723
8 | 1.1353 | 0.0095 | -0.0594 | 119.5053
8.5 | 1.1852 | 0.01024 | -0.0585 | 115.7422
9 | 1.2333 | 0.0112 | -0.0573 | 110.1161
9.5 | 1.276 | 0.01284 | -0.0553 | 99.3769
10 | 1.3249 | 0.01351 | -0.0544 | 98.0681
10.5 | 1.373 | 0.0142 | -0.0535 | 96.6901
11 | 1.4212 | 0.0148 | -0.0527 | 96.027
11.5 | 1.4685 | 0.01544 | -0.0517 | 95.1101
12 | 1.5143 | 0.01618 | -0.0506 | 93.5909
12.5 | 1.5602 | 0.01681 | -0.0495 | 92.8138
13 | 1.6026 | 0.01773 | -0.0479 | 90.3892
13.5 | 1.6434 | 0.01868 | -0.0461 | 87.9764
14 | 1.6825 | 0.01964 | -0.0442 | 85.667
14.5 | 1.7173 | 0.02081 | -0.0416 | 82.5228
15 | 1.7246 | 0.02336 | -0.0348 | 73.8271
15.5 | 1.7152 | 0.02627 | -0.0263 | 65.2912
16 | 1.7 | 0.03022 | -0.0194 | 56.2541
16.5 | 1.6847 | 0.03505 | -0.0151 | 48.0656
17 | 1.6667 | 0.04124 | -0.0134 | 40.4146
17.5 | 1.6235 | 0.05229 | -0.0157 | 31.048
18 | 1.5802 | 0.06629 | -0.0226 | 23.8377
18.5 | 1.5376 | 0.08264 | -0.0324 | 18.606
19 | 1.4938 | 0.10076 | -0.0434 | 14.8253
19.5 | 1.3779 | 0.13693 | -0.066 | 10.0628
20 | 1.2936 | 0.16791 | -0.0858 | 7.7041

## 91. Re 7M Mach 0.10 (1)
BIGFOIL.COM POLAR EXPORT
HN-990
HN-990 |  |  |  | Cl Max: | 1.011 | at alpha= | 7.5 | deg
JavaFoil+Calcfoil stall+Eppler ext transition |  |  |  | L/D Max: | 160.986 | at alpha= | 6 | deg
Re: | 7000000 |  |  | Cd Min: | 0.00521 | at alpha= | 3 | deg
Mach: | 0.1 |  |  | Cl=0 at alpha= | -2.6465 | deg
|  |  |  | @ Cl=0.1, Cd= | 0.0066088
|  |  |  | @ Cl=0.4, Cd= | 0.0057946
|  |  |  | @ Cl=0.6, Cd= | 0.03441
alpha (deg) | Cl | Cd | Cm | Cl/Cd
-13.5 | -0.277 | 0.08991 | -0.028 | -3.08
-13 | -0.297 | 0.08504 | -0.028 | -3.489
-12.5 | -0.317 | 0.08097 | -0.028 | -3.91
-12 | -0.336 | 0.07629 | -0.028 | -4.408
-11.5 | -0.355 | 0.07201 | -0.028 | -4.928
-11 | -0.372 | 0.06693 | -0.029 | -5.562
-10.5 | -0.387 | 0.0625 | -0.03 | -6.194
-10 | -0.4 | 0.05721 | -0.032 | -6.99
-9.5 | -0.41 | 0.05092 | -0.036 | -8.053
-9 | -0.47 | 0.01435 | -0.053 | -32.747
-8.5 | -0.496 | 0.00732 | -0.058 | -67.761
-8 | -0.479 | 0.00736 | -0.058 | -65.112
-7.5 | -0.456 | 0.00707 | -0.059 | -64.542
-7 | -0.428 | 0.00738 | -0.059 | -57.948
-6.5 | -0.393 | 0.00723 | -0.059 | -54.308
-6 | -0.353 | 0.00703 | -0.06 | -50.189
-5.5 | -0.308 | 0.0068 | -0.06 | -45.357
-5 | -0.26 | 0.00666 | -0.061 | -39.061
-4.5 | -0.208 | 0.00657 | -0.061 | -31.726
-4 | -0.154 | 0.00649 | -0.061 | -23.801
-3.5 | -0.099 | 0.00639 | -0.062 | -15.41
-3 | -0.041 | 0.00626 | -0.062 | -6.604
-2.5 | 0.017 | 0.00653 | -0.062 | 2.543
-2 | 0.075 | 0.00638 | -0.063 | 11.75
-1.5 | 0.134 | 0.00692 | -0.063 | 19.298
-1 | 0.192 | 0.00661 | -0.063 | 29.053
-0.5 | 0.251 | 0.00676 | -0.064 | 37.035
0 | 0.309 | 0.00635 | -0.064 | 48.639
0.5 | 0.367 | 0.00594 | -0.064 | 61.819
1 | 0.426 | 0.00568 | -0.065 | 74.942
1.5 | 0.484 | 0.00545 | -0.065 | 88.818
2 | 0.542 | 0.0053 | -0.065 | 102.217
2.5 | 0.6 | 0.0053 | -0.065 | 113.177
3 | 0.657 | 0.00521 | -0.066 | 126.133
3.5 | 0.713 | 0.00532 | -0.066 | 134.061
4 | 0.768 | 0.00541 | -0.066 | 141.992
4.5 | 0.82 | 0.00573 | -0.067 | 143.178
5 | 0.869 | 0.00572 | -0.067 | 152.015
5.5 | 0.916 | 0.0058 | -0.067 | 157.853
6 | 0.953 | 0.00592 | -0.068 | 160.986
6.5 | 0.982 | 0.00624 | -0.068 | 157.295
7 | 1.001 | 0.00638 | -0.068 | 156.917
7.5 | 1.011 | 0.00656 | -0.068 | 154.069
8 | 1.01 | 0.00673 | -0.069 | 150.051
8.5 | 0.998 | 0.00673 | -0.069 | 148.394
9 | 0.976 | 0.00693 | -0.069 | 140.982
9.5 | 0.946 | 0.00716 | -0.069 | 132.002
10 | 0.907 | 0.00736 | -0.07 | 123.216
10.5 | 0.862 | 0.00756 | -0.07 | 114.104
11 | 0.809 | 0.01456 | -0.07 | 55.536
11.5 | 0.75 | 0.01597 | -0.069 | 46.958
12 | 0.675 | 0.0211 | -0.067 | 31.972
12.5 | 0.594 | 0.03441 | -0.062 | 17.279

## 92. Re 7M Mach 0.10 (2)
BIGFOIL.COM POLAR EXPORT
HN-990
HN-990 |  |  |  | Cl Max: | 1.6833 | at alpha= | 14.5 | deg
XFOIL ncrit=9 |  |  |  | L/D Max: | 125.41 | at alpha= | 5 | deg
Re: | 7000000 |  |  | Cd Min: | 0.17495 | at alpha= | 19.5 | deg
Mach: | 0.1 |  |  | Cl=0 at alpha= | -2.5841 | deg
|  |  |  | @ Cl=0.1, Cd= | 0.0047451
|  |  |  | @ Cl=0.4, Cd= | 0.0044723
|  |  |  | @ Cl=0.6, Cd= | 0.0052588
alpha (deg) | Cl | Cd | Cm | Cl/Cd
-12.5 | -0.7628 | 0.08255 | -0.0264 | -9.2405
-12 | -0.9485 | 0.03803 | -0.0595 | -24.9408
-11.5 | -0.9817 | 0.0242 | -0.059 | -40.5661
-11 | -0.9395 | 0.01856 | -0.0615 | -50.6196
-10.5 | -0.8885 | 0.01463 | -0.0634 | -60.7314
-10 | -0.8316 | 0.01225 | -0.065 | -67.8857
-9.5 | -0.7721 | 0.01024 | -0.0667 | -75.4004
-9 | -0.7158 | 0.00894 | -0.0671 | -80.0671
-8.5 | -0.6564 | 0.00842 | -0.068 | -77.9572
-8 | -0.5972 | 0.00805 | -0.0688 | -74.1863
-7.5 | -0.5364 | 0.00769 | -0.0699 | -69.7529
-7 | -0.482 | 0.00754 | -0.0695 | -63.9257
-6.5 | -0.4276 | 0.007 | -0.0691 | -61.0857
-6 | -0.3752 | 0.00623 | -0.0683 | -60.2247
-5.5 | -0.3213 | 0.00583 | -0.0677 | -55.1115
-5 | -0.2667 | 0.00554 | -0.0673 | -48.1408
-4.5 | -0.2118 | 0.00536 | -0.0669 | -39.5149
-4 | -0.1566 | 0.00519 | -0.0667 | -30.1734
-3.5 | -0.1013 | 0.00506 | -0.0664 | -20.0198
-3 | -0.046 | 0.00499 | -0.0662 | -9.2184
-2.5 | 0.0093 | 0.0049 | -0.0661 | 1.898
-2 | 0.0646 | 0.00479 | -0.066 | 13.4864
-1.5 | 0.1198 | 0.00472 | -0.0658 | 25.3814
-1 | 0.1751 | 0.00462 | -0.0658 | 37.9004
-0.5 | 0.2304 | 0.00455 | -0.0658 | 50.6374
0 | 0.2854 | 0.00452 | -0.0657 | 63.1416
0.5 | 0.3403 | 0.00444 | -0.0657 | 76.6441
1 | 0.3952 | 0.00446 | -0.0656 | 88.6099
1.5 | 0.4499 | 0.0046 | -0.0654 | 97.8043
2 | 0.5049 | 0.00479 | -0.0653 | 105.4071
2.5 | 0.5595 | 0.00505 | -0.0651 | 110.7921
3 | 0.6138 | 0.00533 | -0.0648 | 115.1595
3.5 | 0.6679 | 0.00563 | -0.0645 | 118.6323
4 | 0.721 | 0.00601 | -0.064 | 119.9667
4.5 | 0.7735 | 0.00634 | -0.0633 | 122.0032
5 | 0.8252 | 0.00658 | -0.0624 | 125.4103
5.5 | 0.8785 | 0.00707 | -0.0619 | 124.2574
6 | 0.932 | 0.00753 | -0.0614 | 123.7716
6.5 | 0.9856 | 0.00794 | -0.061 | 124.131
7 | 1.0385 | 0.00845 | -0.0605 | 122.8994
7.5 | 1.0909 | 0.00899 | -0.0598 | 121.3459
8 | 1.1424 | 0.00963 | -0.059 | 118.6293
8.5 | 1.1924 | 0.01044 | -0.058 | 114.2146
9 | 1.2397 | 0.01159 | -0.0565 | 106.9629
9.5 | 1.2839 | 0.0131 | -0.0545 | 98.0076
10 | 1.3341 | 0.01366 | -0.0537 | 97.6647
10.5 | 1.3828 | 0.01438 | -0.0526 | 96.1613
11 | 1.4315 | 0.015 | -0.0516 | 95.4333
11.5 | 1.4792 | 0.0157 | -0.0505 | 94.2166
12 | 1.525 | 0.01652 | -0.0491 | 92.3123
12.5 | 1.5705 | 0.01727 | -0.0477 | 90.938
13 | 1.6123 | 0.01832 | -0.0457 | 88.0076
13.5 | 1.6512 | 0.0195 | -0.0434 | 84.6769
14 | 1.6802 | 0.02137 | -0.0397 | 78.6242
14.5 | 1.6833 | 0.02421 | -0.0321 | 69.5291
15 | 1.6801 | 0.02684 | -0.0244 | 62.5969
15.5 | 1.6625 | 0.03106 | -0.0175 | 53.5254
16 | 1.6352 | 0.03717 | -0.0131 | 43.9925
16.5 | 1.6092 | 0.04483 | -0.0125 | 35.8956
17 | 1.5803 | 0.05487 | -0.0158 | 28.8008
17.5 | 1.5194 | 0.07292 | -0.0261 | 20.8365
18 | 1.4631 | 0.09333 | -0.0388 | 15.6766
18.5 | 1.4028 | 0.11613 | -0.0528 | 12.0796
19 | 1.3326 | 0.14227 | -0.069 | 9.3667
19.5 | 1.244 | 0.17495 | -0.0901 | 7.1106

## 93. Re 7M Mach 0.25 (1)
BIGFOIL.COM POLAR EXPORT
HN-990
HN-990 |  |  |  | Cl Max: | 0.995 | at alpha= | 7 | deg
JavaFoil+Calcfoil stall+Eppler ext transition |  |  |  | L/D Max: | 158.602 | at alpha= | 6 | deg
Re: | 7000000 |  |  | Cd Min: | 0.00528 | at alpha= | 3 | deg
Mach: | 0.25 |  |  | Cl=0 at alpha= | -2.6441 | deg
|  |  |  | @ Cl=0.1, Cd= | 0.0653
|  |  |  | @ Cl=0.4, Cd= | 0.0653
|  |  |  | @ Cl=0.6, Cd= | 0.0653
alpha (deg) | Cl | Cd | Cm | Cl/Cd
-13 | -0.058 | 0.08603 | -0.029 | -0.673
-12.5 | -0.055 | 0.0806 | -0.029 | -0.685
-12 | -0.052 | 0.07857 | -0.028 | -0.666
-11.5 | -0.121 | 0.07388 | -0.029 | -1.641
-11 | -0.184 | 0.07021 | -0.029 | -2.627
-10.5 | -0.233 | 0.07434 | -0.023 | -3.141
-10 | -0.278 | 0.0615 | -0.03 | -4.517
-9.5 | -0.313 | 0.05749 | -0.03 | -5.452
-9 | -0.341 | 0.05267 | -0.032 | -6.483
-8.5 | -0.362 | 0.04447 | -0.038 | -8.139
-8 | -0.441 | 0.00732 | -0.06 | -60.253
-7.5 | -0.433 | 0.00733 | -0.06 | -59.08
-7 | -0.415 | 0.0076 | -0.061 | -54.598
-6.5 | -0.388 | 0.00739 | -0.061 | -52.548
-6 | -0.353 | 0.00718 | -0.061 | -49.178
-5.5 | -0.311 | 0.00695 | -0.062 | -44.837
-5 | -0.264 | 0.00676 | -0.062 | -39.067
-4.5 | -0.213 | 0.00667 | -0.063 | -31.921
-4 | -0.158 | 0.00656 | -0.063 | -24.099
-3.5 | -0.101 | 0.00644 | -0.063 | -15.692
-3 | -0.042 | 0.00632 | -0.064 | -6.716
-2.5 | 0.017 | 0.00657 | -0.064 | 2.597
-2 | 0.077 | 0.00647 | -0.064 | 11.903
-1.5 | 0.137 | 0.007 | -0.065 | 19.596
-1 | 0.197 | 0.00669 | -0.065 | 29.502
-0.5 | 0.257 | 0.00685 | -0.065 | 37.578
0 | 0.317 | 0.00643 | -0.066 | 49.403
0.5 | 0.377 | 0.00601 | -0.066 | 62.832
1 | 0.437 | 0.00575 | -0.066 | 76.104
1.5 | 0.497 | 0.00551 | -0.067 | 90.248
2 | 0.557 | 0.00536 | -0.067 | 103.87
2.5 | 0.616 | 0.00532 | -0.067 | 115.732
3 | 0.675 | 0.00528 | -0.068 | 127.927
3.5 | 0.733 | 0.0054 | -0.068 | 135.645
4 | 0.788 | 0.0055 | -0.068 | 143.131
4.5 | 0.84 | 0.00581 | -0.069 | 144.645
5 | 0.89 | 0.00582 | -0.069 | 152.808
5.5 | 0.935 | 0.00595 | -0.069 | 156.98
6 | 0.967 | 0.0061 | -0.069 | 158.602
6.5 | 0.988 | 0.00644 | -0.07 | 153.378
7 | 0.995 | 0.00666 | -0.07 | 149.409
7.5 | 0.985 | 0.00688 | -0.07 | 143.16
8 | 0.957 | 0.00707 | -0.071 | 135.424
8.5 | 0.911 | 0.00709 | -0.071 | 128.442
9 | 0.846 | 0.00731 | -0.071 | 115.783
9.5 | 0.765 | 0.00754 | -0.071 | 101.56
10 | 0.667 | 0.01422 | -0.071 | 46.939
10.5 | 0.556 | 0.01563 | -0.071 | 35.597
11 | 0.429 | 0.02013 | -0.068 | 21.314
11.5 | 0.281 | 0.0464 | -0.058 | 6.052
12 | 0.086 | 0.0653 | -0.051 | 1.314

## 94. Re 7M Mach 0.25 (2)
BIGFOIL.COM POLAR EXPORT
HN-990
HN-990 |  |  |  | Cl Max: | 1.4206 | at alpha= | 11 | deg
XFOIL ncrit=9 |  |  |  | L/D Max: | 126.119 | at alpha= | 5 | deg
Re: | 7000000 |  |  | Cd Min: | 0.15588 | at alpha= | 16 | deg
Mach: | 0.25 |  |  | Cl=0 at alpha= | -2.5768 | deg
|  |  |  | @ Cl=0.1, Cd= | 0.0047921
|  |  |  | @ Cl=0.4, Cd= | 0.00448
|  |  |  | @ Cl=0.6, Cd= | 0.0052333
alpha (deg) | Cl | Cd | Cm | Cl/Cd
-9.5 | -0.6289 | 0.0672 | -0.0328 | -9.3586
-9 | -0.6336 | 0.05422 | -0.0499 | -11.6857
-8.5 | -0.6803 | 0.01325 | -0.0735 | -51.3434
-8 | -0.624 | 0.00971 | -0.0739 | -64.2636
-7.5 | -0.5609 | 0.00834 | -0.0744 | -67.2542
-7 | -0.5038 | 0.00788 | -0.0734 | -63.934
-6.5 | -0.4455 | 0.00749 | -0.0728 | -59.4793
-6 | -0.39 | 0.00683 | -0.0717 | -57.101
-5.5 | -0.3347 | 0.00608 | -0.0706 | -55.0493
-5 | -0.2776 | 0.00569 | -0.0699 | -48.7873
-4.5 | -0.2206 | 0.00544 | -0.0693 | -40.5515
-4 | -0.1631 | 0.00528 | -0.0689 | -30.8902
-3.5 | -0.1058 | 0.0051 | -0.0685 | -20.7451
-3 | -0.0485 | 0.00502 | -0.0682 | -9.6614
-2.5 | 0.0088 | 0.00496 | -0.0679 | 1.7742
-2 | 0.0659 | 0.00484 | -0.0677 | 13.6157
-1.5 | 0.1229 | 0.00476 | -0.0676 | 25.8193
-1 | 0.1798 | 0.00465 | -0.0675 | 38.6667
-0.5 | 0.2368 | 0.00459 | -0.0674 | 51.5904
0 | 0.2935 | 0.00455 | -0.0674 | 64.5055
0.5 | 0.3501 | 0.00448 | -0.0673 | 78.1473
1 | 0.4067 | 0.00448 | -0.0672 | 90.7812
1.5 | 0.4631 | 0.00464 | -0.067 | 99.806
2 | 0.5197 | 0.00485 | -0.0668 | 107.1546
2.5 | 0.5761 | 0.00511 | -0.0665 | 112.7397
3 | 0.6323 | 0.0054 | -0.0661 | 117.0926
3.5 | 0.6884 | 0.00571 | -0.0657 | 120.5604
4 | 0.7433 | 0.00613 | -0.065 | 121.2561
4.5 | 0.7976 | 0.00651 | -0.0641 | 122.5192
5 | 0.8513 | 0.00675 | -0.0629 | 126.1185
5.5 | 0.9067 | 0.0073 | -0.0621 | 124.2055
6 | 0.9627 | 0.00777 | -0.0614 | 123.8996
6.5 | 1.0188 | 0.00825 | -0.0605 | 123.4909
7 | 1.074 | 0.00884 | -0.0595 | 121.4932
7.5 | 1.1283 | 0.00956 | -0.0582 | 118.023
8 | 1.181 | 0.0105 | -0.0565 | 112.4762
8.5 | 1.2271 | 0.01227 | -0.0537 | 100.0081
9 | 1.2768 | 0.01351 | -0.0516 | 94.5078
9.5 | 1.3261 | 0.01474 | -0.0494 | 89.9661
10 | 1.3736 | 0.01613 | -0.0469 | 85.1581
10.5 | 1.408 | 0.01891 | -0.0426 | 74.458
11 | 1.4206 | 0.02358 | -0.0359 | 60.246
11.5 | 1.4005 | 0.02919 | -0.0257 | 47.9788
12 | 1.3646 | 0.03446 | -0.016 | 39.5995
12.5 | 1.3227 | 0.04219 | -0.0121 | 31.351
13 | 1.2818 | 0.05309 | -0.0155 | 24.1439
13.5 | 1.2486 | 0.06726 | -0.0249 | 18.5638
14 | 1.2167 | 0.08483 | -0.037 | 14.3428
14.5 | 1.19 | 0.10178 | -0.047 | 11.6919
15 | 1.158 | 0.11929 | -0.0568 | 9.7074
15.5 | 1.1248 | 0.13743 | -0.0674 | 8.1845
16 | 1.0948 | 0.15588 | -0.0786 | 7.0234

## 95. Re 7M Mach 0.50 (1)
BIGFOIL.COM POLAR EXPORT
HN-990
HN-990 |  |  |  | Cl Max: | 1.24 | at alpha= | 20 | deg
JavaFoil+Calcfoil stall+Eppler ext transition |  |  |  | L/D Max: | 147.179 | at alpha= | 5 | deg
Re: | 7000000 |  |  | Cd Min: | 0.00561 | at alpha= | 2.5 | deg
Mach: | 0.5 |  |  | Cl=0 at alpha= | -2.6439 | deg
|  |  |  | @ Cl=0.1, Cd= | 0.0064264
|  |  |  | @ Cl=0.4, Cd= | 0.0064779
|  |  |  | @ Cl=0.6, Cd= | 0.005696
alpha (deg) | Cl | Cd | Cm | Cl/Cd
-20 | -0.897 | 0.15242 | -0.034 | -5.888
-19.5 | -0.871 | 0.14738 | -0.034 | -5.913
-19 | -0.845 | 0.14386 | -0.033 | -5.873
-18.5 | -0.82 | 0.13837 | -0.033 | -5.926
-18 | -0.795 | 0.1338 | -0.034 | -5.944
-17.5 | -0.772 | 0.13034 | -0.035 | -5.924
-17 | -0.746 | 0.12558 | -0.034 | -5.938
-16.5 | -0.719 | 0.12001 | -0.033 | -5.994
-16 | -0.694 | 0.11155 | -0.033 | -6.225
-15.5 | -0.67 | 0.10449 | -0.034 | -6.408
-15 | -0.644 | 0.11151 | -0.033 | -5.773
-14.5 | -0.618 | 0.1043 | -0.033 | -5.928
-14 | -0.593 | 0.0953 | -0.034 | -6.225
-13.5 | -0.569 | 0.08706 | -0.035 | -6.534
-13 | -0.545 | 0.08014 | -0.036 | -6.795
-12.5 | -0.515 | 0.08872 | -0.032 | -5.809
-12 | -0.491 | 0.07985 | -0.033 | -6.143
-11.5 | -0.467 | 0.07153 | -0.036 | -6.523
-11 | -0.444 | 0.06354 | -0.039 | -6.98
-10.5 | -0.425 | 0.05209 | -0.045 | -8.165
-10 | -0.386 | 0.06707 | -0.032 | -5.76
-9.5 | -0.362 | 0.05823 | -0.036 | -6.223
-9 | -0.341 | 0.04889 | -0.042 | -6.98
-8.5 | -0.369 | 0.01133 | -0.064 | -32.542
-8 | -0.283 | 0.05052 | -0.034 | -5.605
-7.5 | -0.256 | 0.0484 | -0.032 | -5.297
-7 | -0.232 | 0.04226 | -0.039 | -5.499
-6.5 | -0.204 | 0.04266 | -0.034 | -4.793
-6 | -0.178 | 0.04003 | -0.035 | -4.451
-5.5 | -0.188 | 0.00757 | -0.069 | -24.836
-5 | -0.252 | 0.00735 | -0.07 | -34.326
-4.5 | -0.223 | 0.00716 | -0.07 | -31.167
-4 | -0.172 | 0.00691 | -0.07 | -24.852
-3.5 | -0.111 | 0.00673 | -0.071 | -16.547
-3 | -0.047 | 0.00655 | -0.071 | -7.204
-2.5 | 0.019 | 0.00651 | -0.072 | 2.924
-2 | 0.086 | 0.00637 | -0.072 | 13.519
-1.5 | 0.153 | 0.00664 | -0.072 | 23.071
-1 | 0.221 | 0.00704 | -0.073 | 31.336
-0.5 | 0.288 | 0.00674 | -0.073 | 42.718
0 | 0.355 | 0.00676 | -0.073 | 52.47
0.5 | 0.422 | 0.00634 | -0.074 | 66.564
1 | 0.489 | 0.00605 | -0.074 | 80.733
1.5 | 0.555 | 0.00579 | -0.075 | 95.899
2 | 0.622 | 0.00565 | -0.075 | 110.092
2.5 | 0.688 | 0.00561 | -0.075 | 122.646
3 | 0.753 | 0.00562 | -0.076 | 133.999
3.5 | 0.816 | 0.00579 | -0.076 | 140.883
4 | 0.874 | 0.00594 | -0.076 | 147.111
4.5 | 0.924 | 0.00636 | -0.077 | 145.167
5 | 0.961 | 0.00653 | -0.077 | 147.179
5.5 | 0.974 | 0.00684 | -0.077 | 142.417
6 | 0.849 | 0.00726 | -0.078 | 117.033
6.5 | 0.613 | 0.00745 | -0.078 | 82.186
7 | 0.646 | 0.008 | -0.078 | 80.775
7.5 | 0.676 | 0.01417 | -0.078 | 47.664
8 | 0.711 | 0.01227 | -0.079 | 57.95
8.5 | 0.603 | 0.05811 | -0.04 | 10.372
9 | 0.774 | 0.01555 | -0.079 | 49.782
9.5 | 0.692 | 0.04685 | -0.06 | 14.766
10 | 0.684 | 0.073 | -0.039 | 9.366
10.5 | 0.784 | 0.03679 | -0.068 | 21.322
11 | 0.745 | 0.07302 | -0.047 | 10.209
11.5 | 0.769 | 0.08352 | -0.044 | 9.202
12 | 0.801 | 0.07784 | -0.048 | 10.292
12.5 | 0.824 | 0.08758 | -0.045 | 9.407
13 | 0.853 | 0.09367 | -0.047 | 9.11
13.5 | 0.878 | 0.0971 | -0.045 | 9.037
14 | 0.905 | 0.10151 | -0.045 | 8.911
14.5 | 0.936 | 0.10571 | -0.048 | 8.85
15 | 0.968 | 0.10907 | -0.051 | 8.876
15.5 | 0.989 | 0.11409 | -0.047 | 8.666
16 | 1.016 | 0.11848 | -0.048 | 8.579
16.5 | 1.049 | 0.12066 | -0.051 | 8.698
17 | 1.083 | 0.12261 | -0.054 | 8.837
17.5 | 1.103 | 0.13933 | -0.051 | 7.919
18 | 1.128 | 0.13351 | -0.05 | 8.451
18.5 | 1.16 | 0.13693 | -0.053 | 8.473
19 | 1.195 | 0.13884 | -0.055 | 8.607
19.5 | 1.227 | 0.14236 | -0.057 | 8.621
20 | 1.24 | 0.15026 | -0.053 | 8.254

## 96. Re 7M Mach 0.50 (2)
BIGFOIL.COM POLAR EXPORT
HN-990
HN-990 |  |  |  | Cl Max: | 1.1875 | at alpha= | 20 | deg
XFOIL ncrit=9 |  |  |  | L/D Max: | 127.731 | at alpha= | 5 | deg
Re: | 7000000 |  |  | Cd Min: | 0.31434 | at alpha= | 20 | deg
Mach: | 0.5 |  |  | Cl=0 at alpha= | -2.541 | deg
|  |  |  | @ Cl=0.1, Cd= | 0.0049563
|  |  |  | @ Cl=0.4, Cd= | 0.0046322
|  |  |  | @ Cl=0.6, Cd= | 0.0051239
alpha (deg) | Cl | Cd | Cm | Cl/Cd
-14.5 | -0.5886 | 0.18264 | 0.0124 | -3.2227
-14 | -0.572 | 0.1745 | 0.0089 | -3.2779
-13.5 | -0.5534 | 0.16779 | 0.0057 | -3.2982
-13 | -0.535 | 0.16022 | 0.0027 | -3.3392
-12.5 | -0.52 | 0.15231 | -0.0004 | -3.4141
-12 | -0.5064 | 0.14428 | -0.0033 | -3.5098
-11.5 | -0.4939 | 0.13636 | -0.0061 | -3.622
-11 | -0.4814 | 0.12873 | -0.0088 | -3.7396
-10.5 | -0.4721 | 0.12077 | -0.0113 | -3.9091
-10 | -0.4631 | 0.11316 | -0.0136 | -4.0924
-9.5 | -0.4629 | 0.10426 | -0.0164 | -4.4399
-9 | -0.4583 | 0.09644 | -0.0188 | -4.7522
-8.5 | -0.4587 | 0.08804 | -0.0214 | -5.2101
-8 | -0.4602 | 0.07985 | -0.0243 | -5.7633
-7.5 | -0.447 | 0.06976 | -0.0338 | -6.4077
-7 | -0.4364 | 0.05757 | -0.0489 | -7.5803
-6.5 | -0.4128 | 0.04164 | -0.0743 | -9.9135
-6 | -0.3755 | 0.02615 | -0.09 | -14.3595
-5.5 | -0.3599 | 0.01632 | -0.0876 | -22.0527
-5 | -0.3216 | 0.00912 | -0.0841 | -35.2632
-4.5 | -0.2609 | 0.00658 | -0.0812 | -39.6505
-4 | -0.1946 | 0.00572 | -0.0792 | -34.021
-3.5 | -0.127 | 0.00539 | -0.0779 | -23.5622
-3 | -0.0605 | 0.0052 | -0.0769 | -11.6346
-2.5 | 0.0054 | 0.00512 | -0.0761 | 1.0547
-2 | 0.0709 | 0.00501 | -0.0756 | 14.1517
-1.5 | 0.1359 | 0.00489 | -0.0752 | 27.7914
-1 | 0.2003 | 0.0048 | -0.0748 | 41.7292
-0.5 | 0.2649 | 0.00474 | -0.0746 | 55.8861
0 | 0.3291 | 0.00468 | -0.0744 | 70.3205
0.5 | 0.393 | 0.00463 | -0.0742 | 84.8812
1 | 0.457 | 0.00465 | -0.0739 | 98.2796
1.5 | 0.5209 | 0.00483 | -0.0734 | 107.8468
2 | 0.5856 | 0.00505 | -0.0729 | 115.9604
2.5 | 0.6499 | 0.00538 | -0.0722 | 120.7993
3 | 0.7142 | 0.00575 | -0.0712 | 124.2087
3.5 | 0.779 | 0.00614 | -0.0701 | 126.873
4 | 0.8427 | 0.00666 | -0.0685 | 126.5315
4.5 | 0.9068 | 0.00712 | -0.0665 | 127.3596
5 | 0.9682 | 0.00758 | -0.0635 | 127.7309
5.5 | 1.0347 | 0.00832 | -0.0608 | 124.363
6 | 1.0965 | 0.00971 | -0.0566 | 112.9248
6.5 | 1.1444 | 0.01261 | -0.0498 | 90.7534
7 | 1.1675 | 0.01827 | -0.0405 | 63.9026
7.5 | 1.1614 | 0.02572 | -0.0304 | 45.1555
8 | 1.1274 | 0.03208 | -0.0191 | 35.1434
8.5 | 1.0862 | 0.0392 | -0.0133 | 27.7092
9 | 1.0476 | 0.04922 | -0.0163 | 21.284
9.5 | 1.0154 | 0.06339 | -0.0276 | 16.0183
10 | 0.9923 | 0.08012 | -0.04 | 12.3852
10.5 | 0.9699 | 0.09585 | -0.0493 | 10.1189
11 | 0.9539 | 0.11026 | -0.0582 | 8.6514
11.5 | 0.9423 | 0.12449 | -0.0668 | 7.5693
12 | 0.9371 | 0.13818 | -0.0749 | 6.7817
12.5 | 0.9385 | 0.15103 | -0.0824 | 6.214
13 | 0.9433 | 0.16369 | -0.0897 | 5.7627
13.5 | 0.9483 | 0.17715 | -0.0972 | 5.3531
14 | 0.9602 | 0.18894 | -0.1037 | 5.082
14.5 | 0.973 | 0.20098 | -0.1102 | 4.8413
15 | 0.988 | 0.21259 | -0.1165 | 4.6474
15.5 | 1.0049 | 0.22377 | -0.1225 | 4.4908
16 | 1.0232 | 0.23465 | -0.1285 | 4.3605
16.5 | 1.0419 | 0.24531 | -0.1344 | 4.2473
17 | 1.0609 | 0.25585 | -0.1404 | 4.1466
17.5 | 1.0816 | 0.2658 | -0.146 | 4.0692
18 | 1.1025 | 0.27548 | -0.1517 | 4.0021
18.5 | 1.1235 | 0.2852 | -0.1573 | 3.9393
19 | 1.1448 | 0.29492 | -0.163 | 3.8817
19.5 | 1.166 | 0.30459 | -0.1687 | 3.8281
20 | 1.1875 | 0.31434 | -0.1744 | 3.7778

## 97. Re 8M Mach 0.00 (1)
BIGFOIL.COM POLAR EXPORT
HN-990
HN-990 |  |  |  | Cl Max: | 1.016 | at alpha= | 8 | deg
JavaFoil+Calcfoil stall+Eppler ext transition |  |  |  | L/D Max: | 164.024 | at alpha= | 6 | deg
Re: | 8000000 |  |  | Cd Min: | 0.00518 | at alpha= | 3 | deg
Mach: | 0 |  |  | Cl=0 at alpha= | -2.6465 | deg
|  |  |  | @ Cl=0.1, Cd= | 0.0066586
|  |  |  | @ Cl=0.4, Cd= | 0.005851
|  |  |  | @ Cl=0.6, Cd= | 0.039
alpha (deg) | Cl | Cd | Cm | Cl/Cd
-14 | -0.293 | 0.09367 | -0.027 | -3.132
-13.5 | -0.311 | 0.08879 | -0.028 | -3.501
-13 | -0.328 | 0.08402 | -0.028 | -3.908
-12.5 | -0.346 | 0.07984 | -0.028 | -4.329
-12 | -0.363 | 0.07511 | -0.028 | -4.827
-11.5 | -0.379 | 0.07004 | -0.029 | -5.406
-11 | -0.393 | 0.06583 | -0.03 | -5.964
-10.5 | -0.405 | 0.06035 | -0.032 | -6.716
-10 | -0.417 | 0.05364 | -0.035 | -7.768
-9.5 | -0.438 | 0.03666 | -0.044 | -11.95
-9 | -0.511 | 0.0075 | -0.057 | -68.107
-8.5 | -0.502 | 0.00752 | -0.058 | -66.806
-8 | -0.484 | 0.0072 | -0.058 | -67.163
-7.5 | -0.459 | 0.00752 | -0.058 | -61.027
-7 | -0.429 | 0.0073 | -0.059 | -58.728
-6.5 | -0.393 | 0.0071 | -0.059 | -55.375
-6 | -0.353 | 0.00695 | -0.06 | -50.725
-5.5 | -0.308 | 0.00673 | -0.06 | -45.693
-5 | -0.259 | 0.00662 | -0.06 | -39.155
-4.5 | -0.208 | 0.00653 | -0.061 | -31.792
-4 | -0.154 | 0.00641 | -0.061 | -23.994
-3.5 | -0.098 | 0.00636 | -0.061 | -15.422
-3 | -0.041 | 0.00625 | -0.062 | -6.585
-2.5 | 0.017 | 0.00622 | -0.062 | 2.656
-2 | 0.075 | 0.0064 | -0.062 | 11.659
-1.5 | 0.133 | 0.007 | -0.063 | 18.972
-1 | 0.191 | 0.00663 | -0.063 | 28.833
-0.5 | 0.249 | 0.00687 | -0.063 | 36.304
0 | 0.307 | 0.00637 | -0.064 | 48.25
0.5 | 0.365 | 0.00602 | -0.064 | 60.744
1 | 0.423 | 0.00574 | -0.064 | 73.817
1.5 | 0.481 | 0.0055 | -0.065 | 87.517
2 | 0.539 | 0.00531 | -0.065 | 101.458
2.5 | 0.597 | 0.00528 | -0.065 | 113.092
3 | 0.654 | 0.00518 | -0.065 | 126.305
3.5 | 0.71 | 0.00527 | -0.066 | 134.658
4 | 0.764 | 0.00534 | -0.066 | 142.989
4.5 | 0.816 | 0.00561 | -0.066 | 145.334
5 | 0.866 | 0.0056 | -0.067 | 154.437
5.5 | 0.912 | 0.00568 | -0.067 | 160.687
6 | 0.95 | 0.00579 | -0.067 | 164.024
6.5 | 0.98 | 0.00611 | -0.067 | 160.443
7 | 1.001 | 0.00623 | -0.068 | 160.618
7.5 | 1.013 | 0.00642 | -0.068 | 157.791
8 | 1.016 | 0.00658 | -0.068 | 154.317
8.5 | 1.008 | 0.00676 | -0.069 | 149.062
9 | 0.991 | 0.00671 | -0.069 | 147.604
9.5 | 0.966 | 0.00694 | -0.069 | 139.25
10 | 0.933 | 0.00712 | -0.069 | 131.161
10.5 | 0.895 | 0.00731 | -0.07 | 122.455
11 | 0.849 | 0.01249 | -0.07 | 68.001
11.5 | 0.799 | 0.01505 | -0.069 | 53.11
12 | 0.74 | 0.01719 | -0.068 | 43.056
12.5 | 0.673 | 0.02289 | -0.066 | 29.403
13 | 0.597 | 0.039 | -0.061 | 15.297

## 98. Re 8M Mach 0.00 (2)
BIGFOIL.COM POLAR EXPORT
HN-990
HN-990 |  |  |  | Cl Max: | 1.7119 | at alpha= | 15 | deg
XFOIL ncrit=9 |  |  |  | L/D Max: | 127.289 | at alpha= | 6.5 | deg
Re: | 8000000 |  |  | Cd Min: | 0.17471 | at alpha= | 20 | deg
Mach: | 0 |  |  | Cl=0 at alpha= | -2.5806 | deg
|  |  |  | @ Cl=0.1, Cd= | 0.0047475
|  |  |  | @ Cl=0.4, Cd= | 0.0045296
|  |  |  | @ Cl=0.6, Cd= | 0.0052302
alpha (deg) | Cl | Cd | Cm | Cl/Cd
-14.5 | -0.5768 | 0.16911 | 0.0113 | -3.4108
-13.5 | -0.6805 | 0.11644 | -0.0071 | -5.8442
-13 | -0.8255 | 0.07723 | -0.0299 | -10.6889
-12.5 | -1.0008 | 0.0344 | -0.0596 | -29.093
-12 | -1.0112 | 0.02706 | -0.0568 | -37.3688
-11.5 | -0.9774 | 0.02 | -0.0599 | -48.87
-11 | -0.9299 | 0.01592 | -0.0618 | -58.4108
-10.5 | -0.876 | 0.01323 | -0.0635 | -66.2132
-10 | -0.8188 | 0.01133 | -0.0651 | -72.2683
-9.5 | -0.7596 | 0.00956 | -0.0669 | -79.4561
-9 | -0.7059 | 0.00829 | -0.067 | -85.1508
-8.5 | -0.6487 | 0.00793 | -0.0676 | -81.8033
-8 | -0.5898 | 0.00759 | -0.0686 | -77.7075
-7.5 | -0.5345 | 0.00728 | -0.0686 | -73.4203
-7 | -0.4795 | 0.00711 | -0.0685 | -67.4402
-6.5 | -0.4261 | 0.00682 | -0.0681 | -62.478
-6 | -0.3741 | 0.00614 | -0.0673 | -60.9283
-5.5 | -0.3204 | 0.00572 | -0.0669 | -56.014
-5 | -0.266 | 0.00545 | -0.0665 | -48.8073
-4.5 | -0.2114 | 0.00527 | -0.0663 | -40.1139
-4 | -0.1563 | 0.00512 | -0.0661 | -30.5273
-3.5 | -0.1014 | 0.005 | -0.0659 | -20.28
-3 | -0.0463 | 0.00494 | -0.0658 | -9.3725
-2.5 | 0.0089 | 0.00489 | -0.0657 | 1.82
-2 | 0.0639 | 0.0048 | -0.0656 | 13.3125
-1.5 | 0.1189 | 0.00472 | -0.0655 | 25.1907
-1 | 0.174 | 0.00463 | -0.0655 | 37.581
-0.5 | 0.2291 | 0.0046 | -0.0654 | 49.8043
0 | 0.284 | 0.00456 | -0.0654 | 62.2807
0.5 | 0.3386 | 0.0045 | -0.0654 | 75.2444
1 | 0.3935 | 0.00452 | -0.0654 | 87.0575
1.5 | 0.4479 | 0.0046 | -0.0652 | 97.3696
2 | 0.5026 | 0.0048 | -0.0651 | 104.7083
2.5 | 0.5569 | 0.00504 | -0.0649 | 110.496
3 | 0.6113 | 0.00528 | -0.0647 | 115.7765
3.5 | 0.6653 | 0.00556 | -0.0645 | 119.6583
4 | 0.7182 | 0.00596 | -0.0641 | 120.5034
4.5 | 0.771 | 0.0063 | -0.0636 | 122.381
5 | 0.822 | 0.00651 | -0.0626 | 126.2673
5.5 | 0.8749 | 0.00688 | -0.0621 | 127.1657
6 | 0.928 | 0.00732 | -0.0617 | 126.776
6.5 | 0.9814 | 0.00771 | -0.0614 | 127.2892
7 | 1.0338 | 0.00821 | -0.0609 | 125.9196
7.5 | 1.0858 | 0.00873 | -0.0603 | 124.3757
8 | 1.137 | 0.00934 | -0.0596 | 121.7345
8.5 | 1.1865 | 0.01015 | -0.0587 | 116.8966
9 | 1.2327 | 0.01139 | -0.0572 | 108.2265
9.5 | 1.2811 | 0.01221 | -0.0562 | 104.9222
10 | 1.331 | 0.01275 | -0.0555 | 104.3922
10.5 | 1.3796 | 0.01341 | -0.0547 | 102.8784
11 | 1.4281 | 0.014 | -0.0539 | 102.0071
11.5 | 1.4758 | 0.01462 | -0.0529 | 100.9439
12 | 1.5221 | 0.01534 | -0.0519 | 99.2243
12.5 | 1.5683 | 0.01597 | -0.0508 | 98.2029
13 | 1.6115 | 0.01685 | -0.0493 | 95.638
13.5 | 1.6532 | 0.01778 | -0.0476 | 92.9809
14 | 1.6929 | 0.01874 | -0.0457 | 90.3362
14.5 | 1.7062 | 0.02189 | -0.04 | 77.9443
15 | 1.7119 | 0.02415 | -0.0329 | 70.8861
15.5 | 1.6993 | 0.02733 | -0.0244 | 62.1771
16 | 1.6794 | 0.0318 | -0.0178 | 52.8113
16.5 | 1.6594 | 0.03736 | -0.0142 | 44.4165
17 | 1.6376 | 0.04451 | -0.0136 | 36.7917
17.5 | 1.5886 | 0.05744 | -0.0181 | 27.6567
18 | 1.5418 | 0.07332 | -0.027 | 21.0284
18.5 | 1.4952 | 0.09156 | -0.0382 | 16.3303
19 | 1.4475 | 0.11131 | -0.0502 | 13.0042
19.5 | 1.3434 | 0.1457 | -0.0717 | 9.2203
20 | 1.2696 | 0.17471 | -0.0903 | 7.2669

## 99. Re 8M Mach 0.10 (1)
BIGFOIL.COM POLAR EXPORT
HN-990
HN-990 |  |  |  | Cl Max: | 1.011 | at alpha= | 7.5 | deg
JavaFoil+Calcfoil stall+Eppler ext transition |  |  |  | L/D Max: | 163.727 | at alpha= | 6 | deg
Re: | 8000000 |  |  | Cd Min: | 0.00519 | at alpha= | 3 | deg
Mach: | 0.1 |  |  | Cl=0 at alpha= | -2.6465 | deg
|  |  |  | @ Cl=0.1, Cd= | 0.006657
|  |  |  | @ Cl=0.4, Cd= | 0.0058734
|  |  |  | @ Cl=0.6, Cd= | 0.00529
alpha (deg) | Cl | Cd | Cm | Cl/Cd
-14 | -0.258 | 0.09402 | -0.028 | -2.74
-13.5 | -0.277 | 0.08916 | -0.028 | -3.107
-13 | -0.297 | 0.08459 | -0.028 | -3.51
-12.5 | -0.317 | 0.08039 | -0.028 | -3.94
-12 | -0.336 | 0.07567 | -0.028 | -4.446
-11.5 | -0.355 | 0.07131 | -0.029 | -4.979
-11 | -0.373 | 0.06606 | -0.03 | -5.642
-10.5 | -0.388 | 0.06191 | -0.031 | -6.26
-10 | -0.401 | 0.05567 | -0.034 | -7.209
-9.5 | -0.414 | 0.04694 | -0.039 | -8.829
-9 | -0.497 | 0.0088 | -0.057 | -56.489
-8.5 | -0.496 | 0.00761 | -0.058 | -65.162
-8 | -0.479 | 0.00727 | -0.058 | -65.909
-7.5 | -0.457 | 0.00701 | -0.059 | -65.078
-7 | -0.428 | 0.00731 | -0.059 | -58.461
-6.5 | -0.393 | 0.00715 | -0.059 | -54.93
-6 | -0.353 | 0.00695 | -0.06 | -50.779
-5.5 | -0.308 | 0.00681 | -0.06 | -45.276
-5 | -0.26 | 0.00667 | -0.061 | -38.979
-4.5 | -0.208 | 0.00654 | -0.061 | -31.885
-4 | -0.154 | 0.00644 | -0.061 | -23.969
-3.5 | -0.099 | 0.00635 | -0.062 | -15.515
-3 | -0.041 | 0.00625 | -0.062 | -6.617
-2.5 | 0.017 | 0.00646 | -0.062 | 2.571
-2 | 0.075 | 0.00639 | -0.063 | 11.729
-1.5 | 0.134 | 0.00702 | -0.063 | 19.021
-1 | 0.192 | 0.00665 | -0.063 | 28.899
-0.5 | 0.251 | 0.00688 | -0.064 | 36.406
0 | 0.309 | 0.00638 | -0.064 | 48.402
0.5 | 0.367 | 0.00603 | -0.064 | 60.916
1 | 0.426 | 0.00575 | -0.065 | 74.043
1.5 | 0.484 | 0.00551 | -0.065 | 87.793
2 | 0.542 | 0.00532 | -0.065 | 101.758
2.5 | 0.6 | 0.00529 | -0.065 | 113.441
3 | 0.657 | 0.00519 | -0.066 | 126.617
3.5 | 0.713 | 0.00528 | -0.066 | 134.979
4 | 0.768 | 0.00536 | -0.066 | 143.308
4.5 | 0.82 | 0.00563 | -0.067 | 145.654
5 | 0.869 | 0.00562 | -0.067 | 154.664
5.5 | 0.916 | 0.0057 | -0.067 | 160.607
6 | 0.953 | 0.00582 | -0.068 | 163.727
6.5 | 0.982 | 0.00614 | -0.068 | 159.862
7 | 1.001 | 0.00628 | -0.068 | 159.439
7.5 | 1.011 | 0.00646 | -0.068 | 156.493
8 | 1.01 | 0.00664 | -0.069 | 152.201
8.5 | 0.998 | 0.00682 | -0.069 | 146.288
9 | 0.976 | 0.00678 | -0.069 | 144.072
9.5 | 0.946 | 0.00701 | -0.069 | 134.937
10 | 0.907 | 0.0072 | -0.07 | 126.01
10.5 | 0.862 | 0.00738 | -0.07 | 116.807
11 | 0.81 | 0.01269 | -0.07 | 63.819
11.5 | 0.753 | 0.01536 | -0.07 | 49.016
12 | 0.683 | 0.01885 | -0.068 | 36.244
12.5 | 0.603 | 0.02981 | -0.064 | 20.24

## 100. Re 8M Mach 0.10 (2)
BIGFOIL.COM POLAR EXPORT
HN-990
HN-990 |  |  |  | Cl Max: | 1.678 | at alpha= | 14 | deg
XFOIL ncrit=9 |  |  |  | L/D Max: | 127.242 | at alpha= | 6.5 | deg
Re: | 8000000 |  |  | Cd Min: | 0.14698 | at alpha= | 19 | deg
Mach: | 0.1 |  |  | Cl=0 at alpha= | -2.5791 | deg
|  |  |  | @ Cl=0.1, Cd= | 0.0047481
|  |  |  | @ Cl=0.4, Cd= | 0.0045364
|  |  |  | @ Cl=0.6, Cd= | 0.0052259
alpha (deg) | Cl | Cd | Cm | Cl/Cd
-12.5 | -0.7455 | 0.08617 | -0.0238 | -8.6515
-12 | -0.872 | 0.04887 | -0.0576 | -17.8433
-11.5 | -0.9627 | 0.02765 | -0.0591 | -34.8174
-11 | -0.9309 | 0.01923 | -0.0627 | -48.4087
-10.5 | -0.8812 | 0.01503 | -0.0647 | -58.6294
-10 | -0.8251 | 0.01243 | -0.0663 | -66.3797
-9.5 | -0.7661 | 0.01022 | -0.068 | -74.9609
-9 | -0.7117 | 0.0088 | -0.0681 | -80.875
-8.5 | -0.6546 | 0.00801 | -0.0685 | -81.7228
-8 | -0.5949 | 0.00764 | -0.0694 | -77.8665
-7.5 | -0.539 | 0.00731 | -0.0694 | -73.7346
-7 | -0.4835 | 0.00714 | -0.0692 | -67.7171
-6.5 | -0.4295 | 0.00685 | -0.0687 | -62.7007
-6 | -0.3768 | 0.00622 | -0.0679 | -60.5788
-5.5 | -0.3227 | 0.00576 | -0.0674 | -56.0243
-5 | -0.268 | 0.00548 | -0.067 | -48.9051
-4.5 | -0.2129 | 0.00528 | -0.0667 | -40.322
-4 | -0.1575 | 0.00514 | -0.0665 | -30.642
-3.5 | -0.1022 | 0.00501 | -0.0663 | -20.3992
-3 | -0.0468 | 0.00495 | -0.0661 | -9.4545
-2.5 | 0.0088 | 0.0049 | -0.066 | 1.7959
-2 | 0.0642 | 0.0048 | -0.0659 | 13.375
-1.5 | 0.1194 | 0.00472 | -0.0658 | 25.2966
-1 | 0.1749 | 0.00464 | -0.0658 | 37.694
-0.5 | 0.2302 | 0.0046 | -0.0657 | 50.0435
0 | 0.2854 | 0.00457 | -0.0657 | 62.4508
0.5 | 0.3404 | 0.0045 | -0.0657 | 75.6444
1 | 0.3956 | 0.00453 | -0.0656 | 87.3289
1.5 | 0.4503 | 0.00461 | -0.0655 | 97.679
2 | 0.5053 | 0.00481 | -0.0654 | 105.052
2.5 | 0.5599 | 0.00505 | -0.0652 | 110.8713
3 | 0.6146 | 0.00529 | -0.065 | 116.1815
3.5 | 0.669 | 0.00558 | -0.0647 | 119.8925
4 | 0.7222 | 0.00597 | -0.0643 | 120.9715
5 | 0.8268 | 0.00653 | -0.0627 | 126.6156
5.5 | 0.88 | 0.00692 | -0.0622 | 127.1676
6 | 0.9335 | 0.00737 | -0.0617 | 126.6621
6.5 | 0.9874 | 0.00776 | -0.0614 | 127.2423
7 | 1.0402 | 0.00827 | -0.0608 | 125.7799
7.5 | 1.0927 | 0.00882 | -0.0601 | 123.8889
8 | 1.1441 | 0.00948 | -0.0593 | 120.6857
8.5 | 1.1935 | 0.01039 | -0.0581 | 114.8701
9 | 1.2403 | 0.01161 | -0.0565 | 106.8303
9.5 | 1.2899 | 0.01236 | -0.0555 | 104.3608
10 | 1.3403 | 0.01291 | -0.0548 | 103.8187
10.5 | 1.3895 | 0.01359 | -0.0538 | 102.2443
11 | 1.4386 | 0.01421 | -0.0528 | 101.2386
11.5 | 1.4867 | 0.01488 | -0.0517 | 99.9126
12 | 1.5331 | 0.01567 | -0.0503 | 97.8366
12.5 | 1.5791 | 0.01642 | -0.049 | 96.1693
13 | 1.6218 | 0.01742 | -0.0471 | 93.0999
13.5 | 1.6615 | 0.0186 | -0.0449 | 89.328
14 | 1.678 | 0.02168 | -0.0394 | 77.3985
14.5 | 1.674 | 0.02481 | -0.0308 | 67.4728
15 | 1.6674 | 0.02769 | -0.023 | 60.2167
15.5 | 1.644 | 0.03249 | -0.0162 | 50.6002
16 | 1.6117 | 0.03942 | -0.0126 | 40.8853
16.5 | 1.5824 | 0.04808 | -0.0134 | 32.9118
17 | 1.5514 | 0.05928 | -0.0182 | 26.1707
17.5 | 1.4877 | 0.07914 | -0.0302 | 18.7983
18 | 1.4323 | 0.10017 | -0.0434 | 14.2987
18.5 | 1.3758 | 0.12256 | -0.057 | 11.2255
19 | 1.3143 | 0.14698 | -0.0721 | 8.942

## 101. Re 8M Mach 0.25 (1)
BIGFOIL.COM POLAR EXPORT
HN-990
HN-990 |  |  |  | Cl Max: | 0.995 | at alpha= | 7 | deg
JavaFoil+Calcfoil stall+Eppler ext transition |  |  |  | L/D Max: | 161.349 | at alpha= | 6 | deg
Re: | 8000000 |  |  | Cd Min: | 0.00526 | at alpha= | 3 | deg
Mach: | 0.25 |  |  | Cl=0 at alpha= | -2.6441 | deg
|  |  |  | @ Cl=0.1, Cd= | 0.05953
|  |  |  | @ Cl=0.4, Cd= | 0.05953
|  |  |  | @ Cl=0.6, Cd= | 0.05953
alpha (deg) | Cl | Cd | Cm | Cl/Cd
-13 | -0.058 | 0.08537 | -0.029 | -0.678
-12.5 | -0.055 | 0.0802 | -0.03 | -0.688
-12 | -0.052 | 0.07794 | -0.029 | -0.672
-11.5 | -0.121 | 0.07345 | -0.029 | -1.651
-11 | -0.185 | 0.06959 | -0.029 | -2.651
-10.5 | -0.234 | 0.07145 | -0.023 | -3.268
-10 | -0.278 | 0.06087 | -0.03 | -4.566
-9.5 | -0.314 | 0.05675 | -0.031 | -5.53
-9 | -0.342 | 0.05145 | -0.034 | -6.656
-8.5 | -0.374 | 0.03432 | -0.045 | -10.9
-8 | -0.441 | 0.00762 | -0.06 | -57.946
-7.5 | -0.433 | 0.00724 | -0.06 | -59.831
-7 | -0.415 | 0.00752 | -0.061 | -55.225
-6.5 | -0.388 | 0.00731 | -0.061 | -53.071
-6 | -0.353 | 0.0071 | -0.061 | -49.77
-5.5 | -0.311 | 0.00688 | -0.062 | -45.289
-5 | -0.264 | 0.00671 | -0.062 | -39.369
-4.5 | -0.213 | 0.00661 | -0.063 | -32.168
-4 | -0.158 | 0.00651 | -0.063 | -24.289
-3.5 | -0.101 | 0.00639 | -0.063 | -15.805
-3 | -0.042 | 0.0063 | -0.064 | -6.734
-2.5 | 0.017 | 0.00653 | -0.064 | 2.613
-2 | 0.077 | 0.0065 | -0.064 | 11.847
-1.5 | 0.137 | 0.0071 | -0.065 | 19.321
-1 | 0.197 | 0.00671 | -0.065 | 29.393
-0.5 | 0.257 | 0.00697 | -0.065 | 36.918
0 | 0.317 | 0.00645 | -0.066 | 49.179
0.5 | 0.377 | 0.0061 | -0.066 | 61.859
1 | 0.437 | 0.00581 | -0.066 | 75.266
1.5 | 0.497 | 0.00557 | -0.067 | 89.266
2 | 0.557 | 0.00538 | -0.067 | 103.391
2.5 | 0.616 | 0.0053 | -0.067 | 116.202
3 | 0.675 | 0.00526 | -0.068 | 128.269
3.5 | 0.733 | 0.00536 | -0.068 | 136.672
4 | 0.788 | 0.00544 | -0.068 | 144.893
4.5 | 0.84 | 0.00571 | -0.069 | 147.177
5 | 0.89 | 0.00572 | -0.069 | 155.507
5.5 | 0.935 | 0.00585 | -0.069 | 159.757
6 | 0.967 | 0.00599 | -0.069 | 161.349
6.5 | 0.988 | 0.00633 | -0.07 | 156.036
7 | 0.995 | 0.00655 | -0.07 | 151.888
7.5 | 0.985 | 0.00677 | -0.07 | 145.5
8 | 0.957 | 0.00697 | -0.071 | 137.399
8.5 | 0.911 | 0.00716 | -0.071 | 127.213
9 | 0.846 | 0.00715 | -0.071 | 118.376
9.5 | 0.765 | 0.00737 | -0.071 | 103.919
10 | 0.668 | 0.01224 | -0.071 | 54.609
10.5 | 0.558 | 0.01516 | -0.071 | 36.827
11 | 0.435 | 0.01798 | -0.069 | 24.19
11.5 | 0.289 | 0.03611 | -0.062 | 8.01
12 | 0.087 | 0.05953 | -0.053 | 1.459

## 102. Re 8M Mach 0.25 (2)
BIGFOIL.COM POLAR EXPORT
HN-990
HN-990 |  |  |  | Cl Max: | 1.4406 | at alpha= | 11 | deg
XFOIL ncrit=9 |  |  |  | L/D Max: | 127.256 | at alpha= | 6 | deg
Re: | 8000000 |  |  | Cd Min: | 0.25351 | at alpha= | -20 | deg
Mach: | 0.25 |  |  | Cl=0 at alpha= | -2.5713 | deg
|  |  |  | @ Cl=0.1, Cd= | 0.0047815
|  |  |  | @ Cl=0.4, Cd= | 0.0045551
|  |  |  | @ Cl=0.6, Cd= | 0.0052238
alpha (deg) | Cl | Cd | Cm | Cl/Cd
-20 | -0.7446 | 0.25351 | 0.0504 | -2.9372
-19.5 | -0.7275 | 0.2465 | 0.0465 | -2.9513
-19 | -0.7103 | 0.23962 | 0.0427 | -2.9643
-18.5 | -0.6934 | 0.23269 | 0.0389 | -2.9799
-18 | -0.6769 | 0.22561 | 0.0353 | -3.0003
-17.5 | -0.6606 | 0.2185 | 0.0317 | -3.0233
-17 | -0.6447 | 0.21105 | 0.0281 | -3.0547
-16.5 | -0.6292 | 0.2036 | 0.0247 | -3.0904
-16 | -0.6166 | 0.19504 | 0.021 | -3.1614
-15.5 | -0.6039 | 0.18667 | 0.0176 | -3.2351
-15 | -0.5916 | 0.17814 | 0.0145 | -3.321
-14 | -0.5654 | 0.16414 | 0.0085 | -3.4446
-13.5 | -0.5506 | 0.158 | 0.0057 | -3.4848
-13 | -0.5355 | 0.15116 | 0.0031 | -3.5426
-12.5 | -0.5246 | 0.14365 | 0.0004 | -3.6519
-10.5 | -0.6139 | 0.08379 | -0.0241 | -7.3266
-10 | -0.6466 | 0.07046 | -0.0319 | -9.1768
-9 | -0.7224 | 0.0182 | -0.0743 | -39.6923
-8.5 | -0.6819 | 0.01101 | -0.0745 | -61.9346
-8 | -0.6226 | 0.00881 | -0.0745 | -70.6697
-7.5 | -0.564 | 0.00786 | -0.0739 | -71.7557
-7 | -0.5054 | 0.00746 | -0.0732 | -67.748
-6.5 | -0.4483 | 0.00711 | -0.0722 | -63.052
-6 | -0.3916 | 0.00683 | -0.0713 | -57.3353
-5.5 | -0.3361 | 0.00602 | -0.0703 | -55.8306
-5 | -0.2791 | 0.00562 | -0.0696 | -49.6619
-4.5 | -0.2217 | 0.00535 | -0.0691 | -41.4393
-4 | -0.164 | 0.00522 | -0.0687 | -31.4176
-3.5 | -0.1066 | 0.00506 | -0.0683 | -21.0672
-3 | -0.0493 | 0.00498 | -0.0681 | -9.8996
-2.5 | 0.0082 | 0.00494 | -0.0679 | 1.6599
-2 | 0.0654 | 0.00483 | -0.0677 | 13.5404
-1.5 | 0.1225 | 0.00475 | -0.0675 | 25.7895
-1 | 0.1797 | 0.00467 | -0.0675 | 38.4797
-0.5 | 0.2367 | 0.00463 | -0.0674 | 51.1231
0 | 0.2935 | 0.0046 | -0.0673 | 63.8043
0.5 | 0.3502 | 0.00452 | -0.0673 | 77.4779
1 | 0.407 | 0.00456 | -0.0672 | 89.2544
1.5 | 0.4635 | 0.00465 | -0.0671 | 99.6774
2 | 0.5202 | 0.00485 | -0.0669 | 107.2577
2.5 | 0.5765 | 0.00512 | -0.0666 | 112.5977
3 | 0.6331 | 0.00537 | -0.0663 | 117.8957
3.5 | 0.6893 | 0.00568 | -0.0659 | 121.3556
4 | 0.7445 | 0.0061 | -0.0653 | 122.0492
4.5 | 0.7998 | 0.00645 | -0.0646 | 124
5 | 0.853 | 0.00673 | -0.0633 | 126.7459
5.5 | 0.9083 | 0.00714 | -0.0624 | 127.2129
6 | 0.9646 | 0.00758 | -0.0617 | 127.2559
6.5 | 1.0207 | 0.00806 | -0.0609 | 126.6377
7 | 1.076 | 0.00865 | -0.0598 | 124.3931
7.5 | 1.1303 | 0.00938 | -0.0585 | 120.5011
8 | 1.1821 | 0.01044 | -0.0567 | 113.228
8.5 | 1.2305 | 0.01192 | -0.0543 | 103.2299
9 | 1.2832 | 0.01279 | -0.0526 | 100.3284
9.5 | 1.3335 | 0.01391 | -0.0506 | 95.8663
10 | 1.3824 | 0.01517 | -0.0482 | 91.1272
10.5 | 1.4206 | 0.01757 | -0.0443 | 80.8537
11 | 1.4406 | 0.02165 | -0.0383 | 66.5404
11.5 | 1.4316 | 0.02744 | -0.0295 | 52.172
12 | 1.3967 | 0.03221 | -0.0182 | 43.3623
12.5 | 1.3558 | 0.03904 | -0.0122 | 34.7285
13 | 1.3138 | 0.04876 | -0.0131 | 26.9442
13.5 | 1.2789 | 0.06158 | -0.0205 | 20.7681
14 | 1.2467 | 0.07799 | -0.032 | 15.9854
14.5 | 1.2215 | 0.09458 | -0.0424 | 12.915
15 | 1.1903 | 0.11203 | -0.0523 | 10.6248
15.5 | 1.1578 | 0.12964 | -0.0625 | 8.9309
16 | 1.1274 | 0.14746 | -0.0733 | 7.6455

## 103. Re 8M Mach 0.50 (1)
BIGFOIL.COM POLAR EXPORT
HN-990
HN-990 |  |  |  | Cl Max: | 1.241 | at alpha= | 20 | deg
JavaFoil+Calcfoil stall+Eppler ext transition |  |  |  | L/D Max: | 149.932 | at alpha= | 5 | deg
Re: | 8000000 |  |  | Cd Min: | 0.00558 | at alpha= | 2.5 | deg
Mach: | 0.5 |  |  | Cl=0 at alpha= | -2.6439 | deg
|  |  |  | @ Cl=0.1, Cd= | 0.0064506
|  |  |  | @ Cl=0.4, Cd= | 0.0065348
|  |  |  | @ Cl=0.6, Cd= | 0.0057325
alpha (deg) | Cl | Cd | Cm | Cl/Cd
-20 | -0.898 | 0.15037 | -0.035 | -5.974
-19.5 | -0.872 | 0.14512 | -0.034 | -6.01
-19 | -0.845 | 0.14276 | -0.033 | -5.92
-18.5 | -0.82 | 0.13752 | -0.033 | -5.964
-18 | -0.796 | 0.13295 | -0.034 | -5.983
-17.5 | -0.773 | 0.12855 | -0.035 | -6.01
-17 | -0.746 | 0.12394 | -0.034 | -6.02
-16.5 | -0.72 | 0.11836 | -0.034 | -6.082
-16 | -0.695 | 0.10987 | -0.034 | -6.327
-15.5 | -0.67 | 0.10302 | -0.034 | -6.508
-15 | -0.644 | 0.11162 | -0.033 | -5.767
-14.5 | -0.618 | 0.10343 | -0.034 | -5.98
-14 | -0.594 | 0.09384 | -0.034 | -6.327
-13.5 | -0.57 | 0.08559 | -0.036 | -6.657
-13 | -0.546 | 0.078 | -0.038 | -7.004
-12.5 | -0.515 | 0.08889 | -0.033 | -5.799
-12 | -0.491 | 0.07874 | -0.034 | -6.235
-11.5 | -0.467 | 0.07033 | -0.037 | -6.644
-11 | -0.445 | 0.06152 | -0.041 | -7.239
-10.5 | -0.431 | 0.04677 | -0.048 | -9.217
-10 | -0.387 | 0.06627 | -0.032 | -5.833
-9.5 | -0.363 | 0.05731 | -0.037 | -6.335
-9 | -0.344 | 0.04635 | -0.044 | -7.413
-8.5 | -0.375 | 0.00996 | -0.065 | -37.61
-8 | -0.283 | 0.04992 | -0.035 | -5.678
-7.5 | -0.257 | 0.04801 | -0.032 | -5.343
-7 | -0.234 | 0.0403 | -0.042 | -5.806
-6.5 | -0.205 | 0.0422 | -0.035 | -4.85
-6 | -0.179 | 0.03937 | -0.036 | -4.536
-5.5 | -0.188 | 0.00757 | -0.069 | -24.829
-5 | -0.252 | 0.00729 | -0.07 | -34.632
-4.5 | -0.223 | 0.0071 | -0.07 | -31.442
-4 | -0.172 | 0.00685 | -0.07 | -25.061
-3.5 | -0.111 | 0.00668 | -0.071 | -16.693
-3 | -0.047 | 0.00653 | -0.071 | -7.225
-2.5 | 0.019 | 0.00647 | -0.072 | 2.939
-2 | 0.086 | 0.00639 | -0.072 | 13.467
-1.5 | 0.153 | 0.00668 | -0.072 | 22.943
-1 | 0.221 | 0.00703 | -0.073 | 31.358
-0.5 | 0.288 | 0.00679 | -0.073 | 42.379
0 | 0.355 | 0.00679 | -0.073 | 52.281
0.5 | 0.422 | 0.00641 | -0.074 | 65.802
1 | 0.489 | 0.0061 | -0.074 | 80.164
1.5 | 0.555 | 0.00584 | -0.075 | 95.153
2 | 0.622 | 0.00568 | -0.075 | 109.437
2.5 | 0.688 | 0.00558 | -0.075 | 123.259
3 | 0.753 | 0.0056 | -0.076 | 134.624
3.5 | 0.816 | 0.00574 | -0.076 | 142.041
4 | 0.874 | 0.00585 | -0.076 | 149.221
4.5 | 0.924 | 0.00625 | -0.077 | 147.825
5 | 0.961 | 0.00641 | -0.077 | 149.932
5.5 | 0.974 | 0.00671 | -0.077 | 145.239
6 | 0.849 | 0.00712 | -0.078 | 119.269
6.5 | 0.613 | 0.00722 | -0.078 | 84.889
7 | 0.646 | 0.00785 | -0.078 | 82.318
7.5 | 0.677 | 0.01378 | -0.078 | 49.144
8 | 0.712 | 0.0129 | -0.079 | 55.216
8.5 | 0.604 | 0.05735 | -0.041 | 10.526
9 | 0.775 | 0.01509 | -0.079 | 51.385
9.5 | 0.729 | 0.03206 | -0.069 | 22.726
10 | 0.684 | 0.07216 | -0.04 | 9.482
10.5 | 0.816 | 0.02675 | -0.073 | 30.508
11 | 0.749 | 0.07045 | -0.05 | 10.632
11.5 | 0.769 | 0.08222 | -0.045 | 9.358
12 | 0.809 | 0.07307 | -0.053 | 11.071
12.5 | 0.826 | 0.08571 | -0.046 | 9.634
13 | 0.855 | 0.09186 | -0.048 | 9.308
13.5 | 0.879 | 0.09139 | -0.046 | 9.622
14 | 0.905 | 0.1001 | -0.045 | 9.043
14.5 | 0.938 | 0.10335 | -0.049 | 9.072
15 | 0.97 | 0.10674 | -0.052 | 9.086
15.5 | 0.989 | 0.11157 | -0.047 | 8.864
16 | 1.018 | 0.11608 | -0.049 | 8.767
16.5 | 1.052 | 0.11757 | -0.052 | 8.946
17 | 1.087 | 0.11934 | -0.055 | 9.107
17.5 | 1.104 | 0.13816 | -0.051 | 7.989
18 | 1.13 | 0.13191 | -0.051 | 8.567
18.5 | 1.165 | 0.13271 | -0.054 | 8.778
19 | 1.2 | 0.13427 | -0.057 | 8.934
19.5 | 1.23 | 0.13868 | -0.058 | 8.873
20 | 1.241 | 0.14907 | -0.053 | 8.323

## 104. Re 8M Mach 0.50 (2)
BIGFOIL.COM POLAR EXPORT
HN-990
HN-990 |  |  |  | Cl Max: | 1.1881 | at alpha= | 20 | deg
XFOIL ncrit=9 |  |  |  | L/D Max: | 129.162 | at alpha= | 5 | deg
Re: | 8000000 |  |  | Cd Min: | 0.31466 | at alpha= | 20 | deg
Mach: | 0.5 |  |  | Cl=0 at alpha= | -2.537 | deg
|  |  |  | @ Cl=0.1, Cd= | 0.00493
|  |  |  | @ Cl=0.4, Cd= | 0.0046552
|  |  |  | @ Cl=0.6, Cd= | 0.0051007
alpha (deg) | Cl | Cd | Cm | Cl/Cd
-13.5 | -0.5544 | 0.16758 | 0.0058 | -3.3083
-13 | -0.5356 | 0.1603 | 0.0029 | -3.3412
-12.5 | -0.5205 | 0.1524 | -0.0002 | -3.4154
-12 | -0.5068 | 0.14435 | -0.0032 | -3.5109
-11.5 | -0.4943 | 0.13644 | -0.006 | -3.6228
-11 | -0.4818 | 0.12881 | -0.0086 | -3.7404
-10.5 | -0.4729 | 0.12082 | -0.0111 | -3.9141
-10 | -0.464 | 0.11325 | -0.0133 | -4.0971
-9.5 | -0.4639 | 0.10429 | -0.0162 | -4.4482
-9 | -0.4595 | 0.09642 | -0.0186 | -4.7656
-8.5 | -0.4607 | 0.0879 | -0.0212 | -5.2412
-8 | -0.4556 | 0.07863 | -0.0269 | -5.7942
-7.5 | -0.4433 | 0.06851 | -0.0364 | -6.4706
-7 | -0.4357 | 0.05655 | -0.0511 | -7.7047
-6.5 | -0.4068 | 0.03984 | -0.0782 | -10.2108
-6 | -0.3773 | 0.02563 | -0.0902 | -14.721
-5.5 | -0.3644 | 0.01573 | -0.0872 | -23.1659
-5 | -0.3246 | 0.00864 | -0.0838 | -37.5694
-4.5 | -0.2628 | 0.00637 | -0.0809 | -41.2559
-4 | -0.1956 | 0.00559 | -0.079 | -34.9911
-3.5 | -0.128 | 0.00534 | -0.0778 | -23.97
-3 | -0.0613 | 0.00515 | -0.0768 | -11.9029
-2.5 | 0.0049 | 0.00506 | -0.0761 | 0.96838
-2 | 0.0704 | 0.00498 | -0.0755 | 14.1365
-1.5 | 0.1355 | 0.00487 | -0.0751 | 27.8234
-1 | 0.2003 | 0.0048 | -0.0749 | 41.7292
-0.5 | 0.2649 | 0.00477 | -0.0746 | 55.5346
0 | 0.3291 | 0.00471 | -0.0744 | 69.8726
0.5 | 0.3934 | 0.00465 | -0.0743 | 84.6022
1 | 0.4575 | 0.0047 | -0.074 | 97.3404
1.5 | 0.5214 | 0.00482 | -0.0736 | 108.1743
2 | 0.5862 | 0.00503 | -0.0731 | 116.5408
2.5 | 0.6506 | 0.00536 | -0.0723 | 121.3806
3 | 0.7155 | 0.00568 | -0.0715 | 125.9683
3.5 | 0.7805 | 0.00606 | -0.0704 | 128.7954
4 | 0.8445 | 0.00658 | -0.0688 | 128.3435
4.5 | 0.9092 | 0.00707 | -0.067 | 128.5997
5 | 0.9713 | 0.00752 | -0.0641 | 129.1622
5.5 | 1.0376 | 0.00809 | -0.0613 | 128.2571
6 | 1.1 | 0.00943 | -0.0572 | 116.649
6.5 | 1.1485 | 0.01228 | -0.0503 | 93.5261
7 | 1.171 | 0.01803 | -0.0409 | 64.9473
7.5 | 1.1646 | 0.02554 | -0.0307 | 45.5991
8 | 1.1312 | 0.03187 | -0.0194 | 35.4942
8.5 | 1.09 | 0.03884 | -0.0132 | 28.0639
9 | 1.0511 | 0.0487 | -0.0159 | 21.5832
9.5 | 1.0186 | 0.06269 | -0.0269 | 16.2482
10 | 0.9959 | 0.07928 | -0.0394 | 12.5618
10.5 | 0.974 | 0.09503 | -0.0487 | 10.2494
11 | 0.9583 | 0.10934 | -0.0576 | 8.7644
11.5 | 0.9468 | 0.12348 | -0.0662 | 7.6676
12 | 0.9416 | 0.13709 | -0.0743 | 6.8685
12.5 | 0.9423 | 0.15005 | -0.0819 | 6.2799
13 | 0.9412 | 0.16458 | -0.0903 | 5.7188
13.5 | 0.9508 | 0.17646 | -0.0969 | 5.3882
14 | 0.9618 | 0.18854 | -0.1036 | 5.1013
14.5 | 0.974 | 0.20081 | -0.1102 | 4.8504
15 | 0.9888 | 0.21253 | -0.1166 | 4.6525
15.5 | 1.0056 | 0.22383 | -0.1227 | 4.4927
16 | 1.0238 | 0.23479 | -0.1287 | 4.3605
16.5 | 1.0429 | 0.24534 | -0.1345 | 4.2508
17 | 1.0615 | 0.25611 | -0.1406 | 4.1447
17.5 | 1.0821 | 0.26608 | -0.1462 | 4.0668
18 | 1.103 | 0.27575 | -0.1519 | 4
18.5 | 1.124 | 0.28547 | -0.1575 | 3.9374
19 | 1.1453 | 0.29519 | -0.1632 | 3.8799
19.5 | 1.1665 | 0.30486 | -0.1689 | 3.8263
20 | 1.1881 | 0.31466 | -0.1746 | 3.7758

## 105. Re 10M Mach 0.00 (1)
BIGFOIL.COM POLAR EXPORT
HN-990
HN-990 |  |  |  | Cl Max: | 1.016 | at alpha= | 8 | deg
JavaFoil+Calcfoil stall+Eppler ext transition |  |  |  | L/D Max: | 168.866 | at alpha= | 6 | deg
Re: | 10000000 |  |  | Cd Min: | 0.00516 | at alpha= | 3 | deg
Mach: | 0 |  |  | Cl=0 at alpha= | -2.6465 | deg
|  |  |  | @ Cl=0.1, Cd= | 0.0067214
|  |  |  | @ Cl=0.4, Cd= | 0.005931
|  |  |  | @ Cl=0.6, Cd= | 0.0052832
alpha (deg) | Cl | Cd | Cm | Cl/Cd
-14 | -0.294 | 0.09249 | -0.028 | -3.174
-13.5 | -0.311 | 0.08733 | -0.028 | -3.563
-13 | -0.329 | 0.08272 | -0.029 | -3.975
-12.5 | -0.346 | 0.07873 | -0.029 | -4.395
-12 | -0.363 | 0.074 | -0.029 | -4.906
-11.5 | -0.379 | 0.06949 | -0.03 | -5.452
-11 | -0.394 | 0.06424 | -0.031 | -6.129
-10.5 | -0.407 | 0.05838 | -0.034 | -6.971
-10 | -0.424 | 0.04689 | -0.04 | -9.04
-9.5 | -0.5 | 0.00974 | -0.056 | -51.349
-9 | -0.512 | 0.00722 | -0.057 | -70.825
-8.5 | -0.503 | 0.00734 | -0.058 | -68.423
-8 | -0.484 | 0.00708 | -0.058 | -68.352
-7.5 | -0.459 | 0.00746 | -0.058 | -61.558
-7 | -0.429 | 0.00722 | -0.059 | -59.386
-6.5 | -0.393 | 0.007 | -0.059 | -56.175
-6 | -0.353 | 0.00684 | -0.06 | -51.573
-5.5 | -0.308 | 0.00669 | -0.06 | -45.984
-5 | -0.259 | 0.00657 | -0.06 | -39.442
-4.5 | -0.208 | 0.00642 | -0.061 | -32.329
-4 | -0.154 | 0.00637 | -0.061 | -24.13
-3.5 | -0.098 | 0.0063 | -0.061 | -15.566
-3 | -0.041 | 0.00652 | -0.062 | -6.317
-2.5 | 0.017 | 0.00626 | -0.062 | 2.642
-2 | 0.075 | 0.00648 | -0.062 | 11.516
-1.5 | 0.133 | 0.00704 | -0.063 | 18.881
-1 | 0.191 | 0.00671 | -0.063 | 28.464
-0.5 | 0.249 | 0.00691 | -0.063 | 36.047
0 | 0.307 | 0.00647 | -0.064 | 47.523
0.5 | 0.365 | 0.0061 | -0.064 | 59.903
1 | 0.423 | 0.00582 | -0.064 | 72.736
1.5 | 0.481 | 0.00558 | -0.065 | 86.317
2 | 0.539 | 0.00542 | -0.065 | 99.492
2.5 | 0.597 | 0.00529 | -0.065 | 112.746
3 | 0.654 | 0.00516 | -0.065 | 126.783
3.5 | 0.71 | 0.00522 | -0.066 | 135.975
4 | 0.764 | 0.00526 | -0.066 | 145.322
4.5 | 0.816 | 0.00546 | -0.066 | 149.509
5 | 0.866 | 0.00545 | -0.067 | 158.95
5.5 | 0.912 | 0.00551 | -0.067 | 165.381
6 | 0.95 | 0.00562 | -0.067 | 168.866
6.5 | 0.98 | 0.00593 | -0.067 | 165.112
7 | 1.001 | 0.00606 | -0.068 | 165.142
7.5 | 1.013 | 0.00625 | -0.068 | 162.085
8 | 1.016 | 0.00641 | -0.068 | 158.461
8.5 | 1.008 | 0.0066 | -0.069 | 152.751
9 | 0.991 | 0.00674 | -0.069 | 147.022
9.5 | 0.966 | 0.00687 | -0.069 | 140.49
10 | 0.933 | 0.00686 | -0.069 | 136.069
10.5 | 0.895 | 0.00709 | -0.07 | 126.17
11 | 0.852 | 0.00726 | -0.07 | 117.421
11.5 | 0.801 | 0.01438 | -0.07 | 55.71
12 | 0.746 | 0.01599 | -0.069 | 46.653
12.5 | 0.684 | 0.01955 | -0.067 | 34.972
13 | 0.618 | 0.02783 | -0.065 | 22.19

## 106. Re 10M Mach 0.00 (2)
BIGFOIL.COM POLAR EXPORT
HN-990
HN-990 |  |  |  | Cl Max: | 1.7066 | at alpha= | 14 | deg
XFOIL ncrit=9 |  |  |  | L/D Max: | 132.628 | at alpha= | 6.5 | deg
Re: | 10000000 |  |  | Cd Min: | 0.08932 | at alpha= | 18 | deg
Mach: | 0 |  |  | Cl=0 at alpha= | -99 | deg
|  |  |  | @ Cl=0.1, Cd= | 0.00463
|  |  |  | @ Cl=0.4, Cd= | 0.00466
|  |  |  | @ Cl=0.6, Cd= | 0.0051901
alpha (deg) | Cl | Cd | Cm | Cl/Cd
0 | 0.284 | 0.00463 | -0.0654 | 61.3391
0.5 | 0.3388 | 0.00458 | -0.0654 | 73.9738
1 | 0.3938 | 0.00466 | -0.0654 | 84.5064
1.5 | 0.4486 | 0.00466 | -0.0654 | 96.2661
2 | 0.5034 | 0.00478 | -0.0653 | 105.3138
2.5 | 0.5577 | 0.00502 | -0.0651 | 111.0956
3 | 0.6124 | 0.00524 | -0.065 | 116.8702
3.5 | 0.6665 | 0.00552 | -0.0647 | 120.7428
4 | 0.7198 | 0.0059 | -0.0644 | 122
4.5 | 0.7734 | 0.0062 | -0.064 | 124.7419
5 | 0.8267 | 0.00648 | -0.0637 | 127.5772
5.5 | 0.8768 | 0.00673 | -0.0625 | 130.2823
6 | 0.9305 | 0.00707 | -0.0622 | 131.6124
6.5 | 0.9841 | 0.00742 | -0.0619 | 132.628
7 | 1.0365 | 0.00794 | -0.0614 | 130.5416
7.5 | 1.0884 | 0.00849 | -0.0608 | 128.1979
8 | 1.139 | 0.0092 | -0.06 | 123.8043
8.5 | 1.1888 | 0.00997 | -0.0591 | 119.2377
9 | 1.2398 | 0.0105 | -0.0585 | 118.0762
9.5 | 1.2897 | 0.01114 | -0.0577 | 115.772
10 | 1.34 | 0.01165 | -0.0571 | 115.0215
10.5 | 1.3892 | 0.01227 | -0.0563 | 113.2192
11 | 1.4382 | 0.01283 | -0.0556 | 112.0966
11.5 | 1.4864 | 0.01344 | -0.0547 | 110.5952
12 | 1.5333 | 0.01413 | -0.0537 | 108.5138
12.5 | 1.5797 | 0.0148 | -0.0526 | 106.7365
13 | 1.6239 | 0.01564 | -0.0512 | 103.8299
13.5 | 1.6665 | 0.01654 | -0.0496 | 100.7557
14 | 1.7066 | 0.01756 | -0.0477 | 97.1868
15.5 | 1.6988 | 0.02741 | -0.0243 | 61.9774
16 | 1.6767 | 0.03199 | -0.0176 | 52.4133
16.5 | 1.6516 | 0.03805 | -0.0139 | 43.406
17 | 1.6272 | 0.04568 | -0.0138 | 35.6217
17.5 | 1.5353 | 0.06635 | -0.0233 | 23.1394
18 | 1.464 | 0.08932 | -0.0375 | 16.3905

## 107. Re 10M Mach 0.10 (1)
BIGFOIL.COM POLAR EXPORT
HN-990
HN-990 |  |  |  | Cl Max: | 1.011 | at alpha= | 7.5 | deg
JavaFoil+Calcfoil stall+Eppler ext transition |  |  |  | L/D Max: | 168.579 | at alpha= | 6 | deg
Re: | 10000000 |  |  | Cd Min: | 0.00517 | at alpha= | 3 | deg
Mach: | 0.1 |  |  | Cl=0 at alpha= | -2.6465 | deg
|  |  |  | @ Cl=0.1, Cd= | 0.0067115
|  |  |  | @ Cl=0.4, Cd= | 0.0059534
|  |  |  | @ Cl=0.6, Cd= | 0.0053
alpha (deg) | Cl | Cd | Cm | Cl/Cd
-14 | -0.258 | 0.09283 | -0.028 | -2.777
-13.5 | -0.277 | 0.088 | -0.028 | -3.151
-13 | -0.297 | 0.08341 | -0.029 | -3.563
-12.5 | -0.317 | 0.07931 | -0.029 | -3.998
-12 | -0.337 | 0.07461 | -0.029 | -4.514
-11.5 | -0.356 | 0.0699 | -0.03 | -5.089
-11 | -0.373 | 0.06493 | -0.031 | -5.75
-10.5 | -0.389 | 0.06007 | -0.032 | -6.475
-10 | -0.405 | 0.05176 | -0.037 | -7.825
-9.5 | -0.456 | 0.01958 | -0.051 | -23.28
-9 | -0.502 | 0.00741 | -0.058 | -67.706
-8.5 | -0.496 | 0.00741 | -0.058 | -66.974
-8 | -0.479 | 0.00715 | -0.058 | -67.074
-7.5 | -0.457 | 0.00745 | -0.059 | -61.273
-7 | -0.428 | 0.00722 | -0.059 | -59.226
-6.5 | -0.393 | 0.00701 | -0.059 | -56.006
-6 | -0.353 | 0.0069 | -0.06 | -51.122
-5.5 | -0.308 | 0.00672 | -0.06 | -45.918
-5 | -0.26 | 0.00656 | -0.061 | -39.629
-4.5 | -0.208 | 0.00648 | -0.061 | -32.188
-4 | -0.154 | 0.00636 | -0.061 | -24.277
-3.5 | -0.099 | 0.00629 | -0.062 | -15.665
-3 | -0.041 | 0.00651 | -0.062 | -6.357
-2.5 | 0.017 | 0.00644 | -0.062 | 2.58
-2 | 0.075 | 0.00647 | -0.063 | 11.589
-1.5 | 0.134 | 0.00704 | -0.063 | 18.97
-1 | 0.192 | 0.00672 | -0.063 | 28.585
-0.5 | 0.251 | 0.00693 | -0.064 | 36.151
0 | 0.309 | 0.00648 | -0.064 | 47.667
0.5 | 0.367 | 0.00611 | -0.064 | 60.092
1 | 0.426 | 0.00583 | -0.065 | 72.978
1.5 | 0.484 | 0.00559 | -0.065 | 86.608
2 | 0.542 | 0.00543 | -0.065 | 99.829
2.5 | 0.6 | 0.0053 | -0.065 | 113.096
3 | 0.657 | 0.00517 | -0.066 | 127.12
3.5 | 0.713 | 0.00523 | -0.066 | 136.335
4 | 0.768 | 0.00527 | -0.066 | 145.603
4.5 | 0.82 | 0.00547 | -0.067 | 149.851
5 | 0.869 | 0.00546 | -0.067 | 159.191
5.5 | 0.916 | 0.00554 | -0.067 | 165.308
6 | 0.953 | 0.00565 | -0.068 | 168.579
6.5 | 0.982 | 0.00597 | -0.068 | 164.528
7 | 1.001 | 0.00611 | -0.068 | 163.95
7.5 | 1.011 | 0.00629 | -0.068 | 160.793
8 | 1.01 | 0.00646 | -0.069 | 156.315
8.5 | 0.998 | 0.00666 | -0.069 | 149.938
9 | 0.976 | 0.0068 | -0.069 | 143.607
9.5 | 0.946 | 0.00694 | -0.069 | 136.24
10 | 0.907 | 0.00694 | -0.07 | 130.758
10.5 | 0.862 | 0.00716 | -0.07 | 120.394
11 | 0.814 | 0.00737 | -0.07 | 110.377
11.5 | 0.756 | 0.01469 | -0.07 | 51.445
12 | 0.691 | 0.01704 | -0.069 | 40.518
12.5 | 0.622 | 0.02214 | -0.067 | 28.096

## 108. Re 10M Mach 0.10 (2)
BIGFOIL.COM POLAR EXPORT
HN-990
HN-990 |  |  |  | Cl Max: | 1.6572 | at alpha= | 14 | deg
XFOIL ncrit=9 |  |  |  | L/D Max: | 131.987 | at alpha= | 6.5 | deg
Re: | 10000000 |  |  | Cd Min: | 0.16932 | at alpha= | -14.5 | deg
Mach: | 0.1 |  |  | Cl=0 at alpha= | -2.57 | deg
|  |  |  | @ Cl=0.1, Cd= | 0.0047506
|  |  |  | @ Cl=0.4, Cd= | 0.00466
|  |  |  | @ Cl=0.6, Cd= | 0.0051869
alpha (deg) | Cl | Cd | Cm | Cl/Cd
-15 | -0.4433 | 0.1579 | 0.0022 | -2.8075
-14.5 | -0.5786 | 0.16932 | 0.0116 | -3.4172
-14 | -0.5678 | 0.16164 | 0.0086 | -3.5127
-13.5 | -0.554 | 0.15549 | 0.0059 | -3.5629
-13 | -0.54 | 0.14889 | 0.0035 | -3.6268
-12.5 | -0.6646 | 0.10379 | -0.013 | -6.4033
-12 | -0.7672 | 0.07418 | -0.0313 | -10.3424
-11.5 | -0.8349 | 0.05131 | -0.0535 | -16.2717
-11 | -0.9106 | 0.02221 | -0.0643 | -40.9995
-10.5 | -0.8661 | 0.01689 | -0.0666 | -51.2789
-9.5 | -0.7574 | 0.01092 | -0.0696 | -69.359
-9 | -0.7068 | 0.00914 | -0.0691 | -77.3304
-8 | -0.5966 | 0.00709 | -0.0692 | -84.1467
-7.5 | -0.5419 | 0.00677 | -0.0688 | -80.0443
-7 | -0.4879 | 0.00659 | -0.0683 | -74.0364
-6.5 | -0.4339 | 0.00636 | -0.0678 | -68.2233
-6 | -0.3793 | 0.00613 | -0.0674 | -61.876
-5.5 | -0.3248 | 0.00572 | -0.067 | -56.7832
-5 | -0.2699 | 0.0054 | -0.0666 | -49.9815
-4.5 | -0.2146 | 0.00517 | -0.0664 | -41.5087
-4 | -0.159 | 0.00508 | -0.0663 | -31.2992
-3.5 | -0.1036 | 0.00495 | -0.0661 | -20.9293
-3 | -0.0479 | 0.0049 | -0.066 | -9.7755
-2.5 | 0.0078 | 0.00488 | -0.0659 | 1.5984
-2 | 0.0633 | 0.00481 | -0.0658 | 13.1601
-1.5 | 0.1189 | 0.00472 | -0.0658 | 25.1907
-1 | 0.1745 | 0.00468 | -0.0657 | 37.2863
0 | 0.2855 | 0.00463 | -0.0657 | 61.6631
0.5 | 0.3406 | 0.00458 | -0.0657 | 74.3668
1 | 0.3959 | 0.00466 | -0.0657 | 84.9571
1.5 | 0.451 | 0.00466 | -0.0656 | 96.7811
2 | 0.5062 | 0.00479 | -0.0656 | 105.6785
2.5 | 0.5607 | 0.00503 | -0.0654 | 111.4712
3 | 0.6158 | 0.00525 | -0.0652 | 117.2952
3.5 | 0.6702 | 0.00553 | -0.065 | 121.1935
4 | 0.7239 | 0.00591 | -0.0646 | 122.4873
4.5 | 0.7778 | 0.00623 | -0.0642 | 124.8475
5 | 0.8315 | 0.00651 | -0.0638 | 127.7266
5.5 | 0.8819 | 0.00677 | -0.0626 | 130.2659
6 | 0.9361 | 0.0071 | -0.0622 | 131.8451
6.5 | 0.9899 | 0.0075 | -0.0618 | 131.9867
7 | 1.043 | 0.008 | -0.0612 | 130.375
7.5 | 1.0952 | 0.00858 | -0.0605 | 127.6457
8 | 1.1458 | 0.00938 | -0.0595 | 122.1535
8.5 | 1.1966 | 0.01008 | -0.0587 | 118.7103
9 | 1.2481 | 0.01063 | -0.058 | 117.413
9.5 | 1.2985 | 0.0113 | -0.0571 | 114.9115
10 | 1.3495 | 0.01183 | -0.0563 | 114.0744
10.5 | 1.3992 | 0.01246 | -0.0554 | 112.2953
11 | 1.4488 | 0.01306 | -0.0545 | 110.9342
11.5 | 1.4974 | 0.01372 | -0.0534 | 109.1399
12 | 1.5446 | 0.01448 | -0.0522 | 106.6713
12.5 | 1.5909 | 0.01525 | -0.0508 | 104.3213
13 | 1.6344 | 0.01624 | -0.049 | 100.6404
13.5 | 1.6455 | 0.02036 | -0.0425 | 80.8202
14 | 1.6572 | 0.02356 | -0.0366 | 70.3396

## 109. Re 10M Mach 0.25 (1)
BIGFOIL.COM POLAR EXPORT
HN-990
HN-990 |  |  |  | Cl Max: | 0.995 | at alpha= | 7 | deg
JavaFoil+Calcfoil stall+Eppler ext transition |  |  |  | L/D Max: | 166.201 | at alpha= | 6 | deg
Re: | 10000000 |  |  | Cd Min: | 0.00524 | at alpha= | 3 | deg
Mach: | 0.25 |  |  | Cl=0 at alpha= | -2.6441 | deg
|  |  |  | @ Cl=0.1, Cd= | 0.04987
|  |  |  | @ Cl=0.4, Cd= | 0.04987
|  |  |  | @ Cl=0.6, Cd= | 0.04987
alpha (deg) | Cl | Cd | Cm | Cl/Cd
-13 | -0.058 | 0.08443 | -0.03 | -0.686
-12.5 | -0.055 | 0.07916 | -0.03 | -0.698
-12 | -0.052 | 0.0771 | -0.029 | -0.679
-11.5 | -0.121 | 0.07285 | -0.029 | -1.666
-11 | -0.185 | 0.06889 | -0.029 | -2.68
-10.5 | -0.234 | 0.07002 | -0.023 | -3.335
-10 | -0.278 | 0.06005 | -0.031 | -4.636
-9.5 | -0.315 | 0.0555 | -0.032 | -5.669
-9 | -0.345 | 0.04848 | -0.037 | -7.119
-8.5 | -0.437 | 0.00847 | -0.059 | -51.557
-8 | -0.441 | 0.00741 | -0.06 | -59.566
-7.5 | -0.433 | 0.00715 | -0.06 | -60.575
-7 | -0.415 | 0.00744 | -0.061 | -55.793
-6.5 | -0.388 | 0.00722 | -0.061 | -53.745
-6 | -0.353 | 0.00697 | -0.061 | -50.674
-5.5 | -0.311 | 0.00683 | -0.062 | -45.613
-5 | -0.264 | 0.00666 | -0.062 | -39.697
-4.5 | -0.213 | 0.00655 | -0.063 | -32.492
-4 | -0.158 | 0.00646 | -0.063 | -24.449
-3.5 | -0.101 | 0.00637 | -0.063 | -15.872
-3 | -0.042 | 0.00624 | -0.064 | -6.801
-2.5 | 0.017 | 0.00647 | -0.064 | 2.635
-2 | 0.077 | 0.00657 | -0.064 | 11.726
-1.5 | 0.137 | 0.00711 | -0.065 | 19.281
-1 | 0.197 | 0.0068 | -0.065 | 29.032
-0.5 | 0.257 | 0.00701 | -0.065 | 36.707
0 | 0.317 | 0.00655 | -0.066 | 48.441
0.5 | 0.377 | 0.00617 | -0.066 | 61.12
1 | 0.437 | 0.00589 | -0.066 | 74.275
1.5 | 0.497 | 0.00564 | -0.067 | 88.157
2 | 0.557 | 0.00548 | -0.067 | 101.607
2.5 | 0.616 | 0.00532 | -0.067 | 115.902
3 | 0.675 | 0.00524 | -0.068 | 128.93
3.5 | 0.733 | 0.0053 | -0.068 | 138.204
4 | 0.788 | 0.00535 | -0.068 | 147.206
4.5 | 0.84 | 0.00555 | -0.069 | 151.47
5 | 0.89 | 0.00556 | -0.069 | 160.103
5.5 | 0.935 | 0.00568 | -0.069 | 164.505
6 | 0.967 | 0.00582 | -0.069 | 166.201
6.5 | 0.988 | 0.00615 | -0.07 | 160.689
7 | 0.995 | 0.00636 | -0.07 | 156.293
7.5 | 0.985 | 0.00658 | -0.07 | 149.627
8 | 0.957 | 0.00678 | -0.071 | 141.23
8.5 | 0.911 | 0.00699 | -0.071 | 130.351
9 | 0.846 | 0.00714 | -0.071 | 118.465
9.5 | 0.765 | 0.00734 | -0.071 | 104.277
10 | 0.671 | 0.00742 | -0.072 | 90.456
10.5 | 0.561 | 0.01433 | -0.071 | 39.15
11 | 0.44 | 0.01632 | -0.07 | 26.962
11.5 | 0.299 | 0.02632 | -0.066 | 11.376
12 | 0.089 | 0.04987 | -0.057 | 1.781

## 110. Re 10M Mach 0.25 (2)
BIGFOIL.COM POLAR EXPORT
HN-990
HN-990 |  |  |  | Cl Max: | 1.4768 | at alpha= | 11.5 | deg
XFOIL ncrit=9 |  |  |  | L/D Max: | 132.912 | at alpha= | 6 | deg
Re: | 10000000 |  |  | Cd Min: | 0.15122 | at alpha= | 16.5 | deg
Mach: | 0.25 |  |  | Cl=0 at alpha= | -2.5625 | deg
|  |  |  | @ Cl=0.1, Cd= | 0.0047768
|  |  |  | @ Cl=0.4, Cd= | 0.0046695
|  |  |  | @ Cl=0.6, Cd= | 0.0051586
alpha (deg) | Cl | Cd | Cm | Cl/Cd
-9.5 | -0.6907 | 0.04558 | -0.0612 | -15.1536
-9 | -0.7283 | 0.01481 | -0.0757 | -49.1762
-8.5 | -0.6797 | 0.01001 | -0.0755 | -67.9021
-8 | -0.6241 | 0.00802 | -0.0745 | -77.818
-7.5 | -0.5672 | 0.00723 | -0.0734 | -78.4509
-7 | -0.51 | 0.0069 | -0.0723 | -73.913
-6.5 | -0.4529 | 0.00661 | -0.0713 | -68.5174
-6 | -0.3955 | 0.00637 | -0.0706 | -62.0879
-5.5 | -0.3379 | 0.00607 | -0.07 | -55.6672
-5 | -0.281 | 0.00555 | -0.0693 | -50.6306
-4.5 | -0.2234 | 0.00525 | -0.0688 | -42.5524
-4 | -0.1655 | 0.00513 | -0.0685 | -32.2612
-3.5 | -0.108 | 0.00502 | -0.0681 | -21.5139
-3 | -0.0504 | 0.00493 | -0.0679 | -10.2231
-2.5 | 0.0072 | 0.00491 | -0.0677 | 1.4664
-2 | 0.0646 | 0.00482 | -0.0676 | 13.4025
-1.5 | 0.122 | 0.00475 | -0.0675 | 25.6842
-1 | 0.1793 | 0.0047 | -0.0674 | 38.1489
-0.5 | 0.2365 | 0.00468 | -0.0674 | 50.5342
0 | 0.2936 | 0.00465 | -0.0674 | 63.1398
0.5 | 0.3504 | 0.0046 | -0.0673 | 76.1739
1 | 0.4075 | 0.00468 | -0.0673 | 87.0726
1.5 | 0.4643 | 0.00468 | -0.0672 | 99.2094
2 | 0.5211 | 0.00483 | -0.067 | 107.8882
2.5 | 0.5776 | 0.00506 | -0.0668 | 114.1502
3 | 0.6344 | 0.00531 | -0.0665 | 119.4727
3.5 | 0.6908 | 0.00561 | -0.0662 | 123.1373
4 | 0.7465 | 0.006 | -0.0656 | 124.4167
4.5 | 0.8023 | 0.00636 | -0.065 | 126.1478
5 | 0.8582 | 0.00667 | -0.0644 | 128.6657
5.5 | 0.9102 | 0.00694 | -0.0628 | 131.1527
6 | 0.9676 | 0.00728 | -0.0623 | 132.9121
6.5 | 1.0236 | 0.00778 | -0.0614 | 131.5681
7 | 1.0789 | 0.00839 | -0.0603 | 128.5936
7.5 | 1.1325 | 0.00923 | -0.0589 | 122.6977
8.5 | 1.2388 | 0.01098 | -0.0557 | 112.8233
9 | 1.2925 | 0.01173 | -0.0542 | 110.1876
9.5 | 1.3444 | 0.01272 | -0.0523 | 105.6918
10 | 1.3951 | 0.0138 | -0.0501 | 101.0942
10.5 | 1.439 | 0.01563 | -0.0469 | 92.0665
11 | 1.4703 | 0.01869 | -0.042 | 78.6677
11.5 | 1.4768 | 0.0237 | -0.0345 | 62.3122
12 | 1.4536 | 0.02878 | -0.0237 | 50.5073
12.5 | 1.4147 | 0.03429 | -0.0142 | 41.2569
13 | 1.3721 | 0.04218 | -0.0108 | 32.5296
13.5 | 1.3347 | 0.05273 | -0.0141 | 25.312
14 | 1.3005 | 0.06679 | -0.0232 | 19.4715
14.5 | 1.2754 | 0.08229 | -0.0338 | 15.4988
15 | 1.2463 | 0.09946 | -0.0444 | 12.5307
15.5 | 1.2155 | 0.11663 | -0.0542 | 10.4218
16 | 1.1854 | 0.13363 | -0.0643 | 8.8708
16.5 | 1.1557 | 0.15122 | -0.0751 | 7.6425

## 111. Re 10M Mach 0.50 (1)
BIGFOIL.COM POLAR EXPORT
HN-990
HN-990 |  |  |  | Cl Max: | 1.243 | at alpha= | 20 | deg
JavaFoil+Calcfoil stall+Eppler ext transition |  |  |  | L/D Max: | 154.604 | at alpha= | 5 | deg
Re: | 10000000 |  |  | Cd Min: | 0.00553 | at alpha= | 3 | deg
Mach: | 0.5 |  |  | Cl=0 at alpha= | -2.6439 | deg
|  |  |  | @ Cl=0.1, Cd= | 0.0064164
|  |  |  | @ Cl=0.4, Cd= | 0.0066046
|  |  |  | @ Cl=0.6, Cd= | 0.0057791
alpha (deg) | Cl | Cd | Cm | Cl/Cd
-20 | -0.9 | 0.14637 | -0.036 | -6.15
-19.5 | -0.874 | 0.14139 | -0.035 | -6.178
-19 | -0.847 | 0.13842 | -0.034 | -6.118
-18.5 | -0.82 | 0.13473 | -0.034 | -6.09
-18 | -0.796 | 0.13018 | -0.034 | -6.113
-17.5 | -0.773 | 0.12575 | -0.035 | -6.151
-17 | -0.747 | 0.12081 | -0.035 | -6.186
-16.5 | -0.721 | 0.11577 | -0.034 | -6.226
-16 | -0.696 | 0.10768 | -0.035 | -6.466
-15.5 | -0.672 | 0.1 | -0.036 | -6.723
-15 | -0.644 | 0.10938 | -0.034 | -5.887
-14.5 | -0.619 | 0.101 | -0.034 | -6.129
-14 | -0.595 | 0.09146 | -0.035 | -6.506
-13.5 | -0.572 | 0.08262 | -0.037 | -6.924
-13 | -0.55 | 0.07358 | -0.04 | -7.479
-12.5 | -0.516 | 0.08745 | -0.033 | -5.898
-12 | -0.491 | 0.07743 | -0.035 | -6.346
-11.5 | -0.469 | 0.06821 | -0.038 | -6.872
-11 | -0.449 | 0.05746 | -0.043 | -7.817
-10.5 | -0.449 | 0.03282 | -0.054 | -13.668
-10 | -0.387 | 0.06524 | -0.033 | -5.93
-9.5 | -0.364 | 0.05621 | -0.038 | -6.47
-9 | -0.349 | 0.04093 | -0.048 | -8.527
-8.5 | -0.379 | 0.00916 | -0.066 | -41.423
-8 | -0.284 | 0.04915 | -0.036 | -5.778
-7.5 | -0.257 | 0.04738 | -0.034 | -5.422
-7 | -0.245 | 0.02809 | -0.053 | -8.735
-6.5 | -0.205 | 0.04127 | -0.037 | -4.973
-6 | -0.18 | 0.03727 | -0.041 | -4.829
-5.5 | -0.188 | 0.00743 | -0.069 | -25.315
-5 | -0.252 | 0.00721 | -0.07 | -35.013
-4.5 | -0.223 | 0.00693 | -0.07 | -32.182
-4 | -0.172 | 0.00679 | -0.07 | -25.281
-3.5 | -0.111 | 0.00664 | -0.071 | -16.776
-3 | -0.047 | 0.00644 | -0.071 | -7.321
-2.5 | 0.019 | 0.00672 | -0.072 | 2.831
-2 | 0.086 | 0.00636 | -0.072 | 13.523
-1.5 | 0.153 | 0.00663 | -0.072 | 23.106
-1 | 0.221 | 0.00712 | -0.073 | 30.965
-0.5 | 0.288 | 0.00737 | -0.073 | 39.038
0 | 0.355 | 0.00688 | -0.073 | 51.575
0.5 | 0.422 | 0.00647 | -0.074 | 65.228
1 | 0.489 | 0.00615 | -0.074 | 79.421
1.5 | 0.555 | 0.0059 | -0.075 | 94.135
2 | 0.622 | 0.00572 | -0.075 | 108.72
2.5 | 0.688 | 0.00559 | -0.075 | 123.099
3 | 0.753 | 0.00553 | -0.076 | 136.171
3.5 | 0.816 | 0.00565 | -0.076 | 144.436
4 | 0.874 | 0.00574 | -0.076 | 152.157
4.5 | 0.924 | 0.00606 | -0.077 | 152.375
5 | 0.961 | 0.00622 | -0.077 | 154.604
5.5 | 0.974 | 0.0065 | -0.077 | 149.871
6 | 0.849 | 0.00689 | -0.078 | 123.174
6.5 | 0.613 | 0.00699 | -0.078 | 87.633
7 | 0.646 | 0.0076 | -0.078 | 85.004
7.5 | 0.68 | 0.00812 | -0.079 | 83.753
8 | 0.714 | 0.00806 | -0.079 | 88.572
8.5 | 0.606 | 0.05575 | -0.044 | 10.869
9 | 0.777 | 0.01465 | -0.079 | 53.043
9.5 | 0.77 | 0.02076 | -0.075 | 37.109
10 | 0.685 | 0.07054 | -0.041 | 9.708
10.5 | 0.844 | 0.02044 | -0.076 | 41.275
11 | 0.76 | 0.06381 | -0.055 | 11.903
11.5 | 0.771 | 0.08004 | -0.046 | 9.634
12 | 0.845 | 0.05369 | -0.064 | 15.744
12.5 | 0.832 | 0.08132 | -0.05 | 10.229
13 | 0.858 | 0.08858 | -0.05 | 9.688
13.5 | 0.884 | 0.08799 | -0.049 | 10.045
14 | 0.908 | 0.09744 | -0.047 | 9.316
14.5 | 0.942 | 0.09901 | -0.051 | 9.513
15 | 0.974 | 0.10262 | -0.053 | 9.49
15.5 | 0.989 | 0.10982 | -0.048 | 9.007
16 | 1.021 | 0.11223 | -0.05 | 9.101
16.5 | 1.06 | 0.11082 | -0.055 | 9.564
17 | 1.093 | 0.11348 | -0.057 | 9.629
17.5 | 1.104 | 0.13635 | -0.052 | 8.1
18 | 1.134 | 0.12751 | -0.053 | 8.89
18.5 | 1.174 | 0.1244 | -0.057 | 9.436
19 | 1.199 | 0.13781 | -0.057 | 8.703
19.5 | 1.228 | 0.14411 | -0.057 | 8.52
20 | 1.243 | 0.16825 | -0.054 | 7.387

## 112. Re 10M Mach 0.50 (2)
BIGFOIL.COM POLAR EXPORT
HN-990
HN-990 |  |  |  | Cl Max: | 1.1898 | at alpha= | 20 | deg
XFOIL ncrit=9 |  |  |  | L/D Max: | 134.477 | at alpha= | 5.5 | deg
Re: | 10000000 |  |  | Cd Min: | 0.31499 | at alpha= | 20 | deg
Mach: | 0.5 |  |  | Cl=0 at alpha= | -2.5293 | deg
|  |  |  | @ Cl=0.1, Cd= | 0.0048883
|  |  |  | @ Cl=0.4, Cd= | 0.0046986
|  |  |  | @ Cl=0.6, Cd= | 0.0050729
alpha (deg) | Cl | Cd | Cm | Cl/Cd
-13 | -0.5367 | 0.16042 | 0.0031 | -3.3456
-12.5 | -0.5212 | 0.15253 | 0.0001 | -3.417
-12 | -0.5075 | 0.14446 | -0.0029 | -3.5131
-11.5 | -0.4949 | 0.13657 | -0.0057 | -3.6238
-11 | -0.4825 | 0.12897 | -0.0083 | -3.7412
-10.5 | -0.4737 | 0.12103 | -0.0107 | -3.9139
-10 | -0.4695 | 0.11269 | -0.0132 | -4.1663
-9.5 | -0.4657 | 0.10432 | -0.0158 | -4.4641
-9 | -0.4618 | 0.09632 | -0.0182 | -4.7944
-8.5 | -0.4594 | 0.08651 | -0.0233 | -5.3104
-8 | -0.4504 | 0.07627 | -0.0314 | -5.9053
-7.5 | -0.439 | 0.06608 | -0.0412 | -6.6435
-7 | -0.4368 | 0.05466 | -0.0549 | -7.9912
-6.5 | -0.3947 | 0.03622 | -0.086 | -10.8973
-6 | -0.3842 | 0.02528 | -0.0892 | -15.1978
-5 | -0.3293 | 0.00794 | -0.0832 | -41.4736
-4.5 | -0.2655 | 0.00605 | -0.0805 | -43.8843
-4 | -0.1974 | 0.00543 | -0.0787 | -36.3536
-3.5 | -0.1295 | 0.00524 | -0.0776 | -24.7137
-3 | -0.0626 | 0.00509 | -0.0766 | -12.2986
-2.5 | 0.0039 | 0.00498 | -0.076 | 0.78313
-2 | 0.0698 | 0.00493 | -0.0755 | 14.1582
-1.5 | 0.1349 | 0.00484 | -0.0751 | 27.8719
-1 | 0.2001 | 0.00478 | -0.0749 | 41.8619
-0.5 | 0.265 | 0.00476 | -0.0747 | 55.6723
0 | 0.3293 | 0.00475 | -0.0745 | 69.3263
0.5 | 0.3938 | 0.00469 | -0.0743 | 83.9659
1 | 0.4584 | 0.00478 | -0.0741 | 95.8996
1.5 | 0.5226 | 0.00483 | -0.0738 | 108.1988
2 | 0.5873 | 0.00502 | -0.0733 | 116.992
2.5 | 0.6521 | 0.00529 | -0.0726 | 123.2703
3 | 0.7174 | 0.00559 | -0.0718 | 128.3363
3.5 | 0.7827 | 0.00595 | -0.0708 | 131.5462
4 | 0.847 | 0.00648 | -0.0692 | 130.7099
4.5 | 0.9127 | 0.00693 | -0.0676 | 131.7027
5.5 | 1.0422 | 0.00775 | -0.0621 | 134.4774
6 | 1.1056 | 0.00899 | -0.058 | 122.9811
6.5 | 1.1546 | 0.01182 | -0.0511 | 97.6819
7 | 1.1763 | 0.01768 | -0.0414 | 66.5328
7.5 | 1.1705 | 0.02517 | -0.0313 | 46.5038
8 | 1.1386 | 0.03146 | -0.0199 | 36.192
8.5 | 1.0973 | 0.03817 | -0.0131 | 28.7477
9 | 1.0582 | 0.04772 | -0.0151 | 22.1752
9.5 | 1.025 | 0.06138 | -0.0256 | 16.6993
10 | 1.0028 | 0.07773 | -0.0383 | 12.9011
10.5 | 0.9815 | 0.0935 | -0.0477 | 10.4973
11 | 0.9662 | 0.10769 | -0.0565 | 8.972
11.5 | 0.9547 | 0.12175 | -0.0651 | 7.8415
12 | 0.9487 | 0.13543 | -0.0734 | 7.0051
12.5 | 0.9418 | 0.15042 | -0.0823 | 6.2611
13 | 0.9461 | 0.16326 | -0.0897 | 5.7951
13.5 | 0.9546 | 0.17539 | -0.0965 | 5.4427
14 | 0.9644 | 0.18788 | -0.1034 | 5.1331
14.5 | 0.9762 | 0.2003 | -0.1102 | 4.8737
15 | 0.9905 | 0.21217 | -0.1166 | 4.6684
15.5 | 1.0068 | 0.22372 | -0.1228 | 4.5003
16 | 1.0248 | 0.23493 | -0.1289 | 4.3622
16.5 | 1.0438 | 0.24561 | -0.1348 | 4.2498
17 | 1.0623 | 0.25649 | -0.1409 | 4.1417
17.5 | 1.0829 | 0.26649 | -0.1465 | 4.0636
18 | 1.1038 | 0.27616 | -0.1522 | 3.997
18.5 | 1.1248 | 0.28589 | -0.1578 | 3.9344
19 | 1.1461 | 0.29561 | -0.1635 | 3.8771
19.5 | 1.1674 | 0.30528 | -0.1692 | 3.824
20 | 1.1898 | 0.31499 | -0.1747 | 3.7773

## 113. Re 12M Mach 0.00 (1)
BIGFOIL.COM POLAR EXPORT
HN-990
HN-990 |  |  |  | Cl Max: | 1.016 | at alpha= | 8 | deg
JavaFoil+Calcfoil stall+Eppler ext transition |  |  |  | L/D Max: | 172.896 | at alpha= | 6 | deg
Re: | 12000000 |  |  | Cd Min: | 0.00518 | at alpha= | 3 | deg
Mach: | 0 |  |  | Cl=0 at alpha= | -2.6465 | deg
|  |  |  | @ Cl=0.1, Cd= | 0.0067372
|  |  |  | @ Cl=0.4, Cd= | 0.0059729
|  |  |  | @ Cl=0.6, Cd= | 0.0053316
alpha (deg) | Cl | Cd | Cm | Cl/Cd
-14 | -0.294 | 0.09197 | -0.028 | -3.193
-13.5 | -0.311 | 0.08662 | -0.029 | -3.595
-13 | -0.329 | 0.08203 | -0.029 | -4.011
-12.5 | -0.346 | 0.0778 | -0.029 | -4.453
-12 | -0.363 | 0.07335 | -0.03 | -4.954
-11.5 | -0.379 | 0.06842 | -0.031 | -5.546
-11 | -0.394 | 0.06324 | -0.032 | -6.236
-10.5 | -0.409 | 0.05575 | -0.036 | -7.343
-10 | -0.435 | 0.03799 | -0.044 | -11.442
-9.5 | -0.51 | 0.00858 | -0.057 | -59.509
-9 | -0.512 | 0.00753 | -0.057 | -67.999
-8.5 | -0.503 | 0.00725 | -0.058 | -69.297
-8 | -0.484 | 0.007 | -0.058 | -69.056
-7.5 | -0.459 | 0.00727 | -0.058 | -63.126
-7 | -0.429 | 0.00716 | -0.059 | -59.905
-6.5 | -0.393 | 0.00694 | -0.059 | -56.673
-6 | -0.353 | 0.00678 | -0.06 | -52.02
-5.5 | -0.308 | 0.00664 | -0.06 | -46.361
-5 | -0.259 | 0.00651 | -0.06 | -39.831
-4.5 | -0.208 | 0.00639 | -0.061 | -32.491
-4 | -0.154 | 0.00633 | -0.061 | -24.278
-3.5 | -0.098 | 0.00623 | -0.061 | -15.744
-3 | -0.041 | 0.00646 | -0.062 | -6.37
-2.5 | 0.017 | 0.00623 | -0.062 | 2.654
-2 | 0.075 | 0.00647 | -0.062 | 11.535
-1.5 | 0.133 | 0.00709 | -0.063 | 18.745
-1 | 0.191 | 0.00672 | -0.063 | 28.428
-0.5 | 0.249 | 0.00696 | -0.063 | 35.803
0 | 0.307 | 0.00651 | -0.064 | 47.211
0.5 | 0.365 | 0.00616 | -0.064 | 59.367
1 | 0.423 | 0.00585 | -0.064 | 72.41
1.5 | 0.481 | 0.00564 | -0.065 | 85.397
2 | 0.539 | 0.00543 | -0.065 | 99.229
2.5 | 0.597 | 0.00534 | -0.065 | 111.74
3 | 0.654 | 0.00518 | -0.065 | 126.13
3.5 | 0.71 | 0.00519 | -0.066 | 136.79
4 | 0.764 | 0.00519 | -0.066 | 147.148
4.5 | 0.816 | 0.00534 | -0.066 | 152.832
5 | 0.866 | 0.00533 | -0.067 | 162.536
5.5 | 0.912 | 0.00539 | -0.067 | 169.362
6 | 0.95 | 0.00549 | -0.067 | 172.896
6.5 | 0.98 | 0.00579 | -0.067 | 169.083
7 | 1.001 | 0.00592 | -0.068 | 169.163
7.5 | 1.013 | 0.00611 | -0.068 | 165.933
8 | 1.016 | 0.00627 | -0.068 | 162.099
8.5 | 1.008 | 0.00646 | -0.069 | 156.149
9 | 0.991 | 0.0066 | -0.069 | 150.184
9.5 | 0.966 | 0.00676 | -0.069 | 142.778
10 | 0.933 | 0.00689 | -0.069 | 135.411
10.5 | 0.895 | 0.0069 | -0.07 | 129.701
11 | 0.852 | 0.00709 | -0.07 | 120.208
11.5 | 0.803 | 0.01245 | -0.07 | 64.528
12 | 0.75 | 0.0151 | -0.069 | 49.689
12.5 | 0.692 | 0.01752 | -0.068 | 39.483
13 | 0.627 | 0.02388 | -0.066 | 26.244

## 114. Re 12M Mach 0.00 (2)
BIGFOIL.COM POLAR EXPORT
HN-990
HN-990 |  |  |  | Cl Max: | 1.7769 | at alpha= | 15.5 | deg
XFOIL ncrit=9 |  |  |  | L/D Max: | 136.131 | at alpha= | 6 | deg
Re: | 12000000 |  |  | Cd Min: | 0.18027 | at alpha= | 20 | deg
Mach: | 0 |  |  | Cl=0 at alpha= | -2.5649 | deg
|  |  |  | @ Cl=0.1, Cd= | 0.0047426
|  |  |  | @ Cl=0.4, Cd= | 0.0047211
|  |  |  | @ Cl=0.6, Cd= | 0.0051515
alpha (deg) | Cl | Cd | Cm | Cl/Cd
-8.5 | -0.6476 | 0.007 | -0.0681 | -92.5143
-8 | -0.5941 | 0.00667 | -0.0678 | -89.0705
-7.5 | -0.5408 | 0.00639 | -0.0673 | -84.6322
-7 | -0.4874 | 0.00622 | -0.0669 | -78.3601
-6.5 | -0.4333 | 0.00601 | -0.0666 | -72.0965
-6 | -0.3788 | 0.0058 | -0.0664 | -65.3103
-5 | -0.2693 | 0.00535 | -0.066 | -50.3364
-4.5 | -0.2142 | 0.00509 | -0.0658 | -42.0825
-4 | -0.159 | 0.00504 | -0.0657 | -31.5476
-3.5 | -0.1038 | 0.00492 | -0.0656 | -21.0976
-3 | -0.0483 | 0.00486 | -0.0655 | -9.9383
-2.5 | 0.0072 | 0.00486 | -0.0655 | 1.4815
-2 | 0.0624 | 0.00479 | -0.0654 | 13.0271
-1.5 | 0.1179 | 0.00472 | -0.0654 | 24.9788
-1 | 0.1733 | 0.00471 | -0.0654 | 36.7941
-0.5 | 0.2286 | 0.00469 | -0.0654 | 48.742
0 | 0.2839 | 0.00466 | -0.0654 | 60.9227
0.5 | 0.3391 | 0.00464 | -0.0654 | 73.0819
1 | 0.394 | 0.00472 | -0.0654 | 83.4746
1.5 | 0.449 | 0.00473 | -0.0654 | 94.926
2 | 0.504 | 0.0048 | -0.0654 | 105
2.5 | 0.5585 | 0.005 | -0.0652 | 111.7
3 | 0.6133 | 0.0052 | -0.0651 | 117.9423
3.5 | 0.6674 | 0.00548 | -0.0649 | 121.7883
4.5 | 0.7748 | 0.00614 | -0.0643 | 126.1889
5 | 0.8288 | 0.00639 | -0.0641 | 129.7027
5.5 | 0.8817 | 0.0067 | -0.0636 | 131.597
6 | 0.9325 | 0.00685 | -0.0626 | 136.1314
6.5 | 0.9858 | 0.00727 | -0.0622 | 135.5983
7 | 1.0384 | 0.00776 | -0.0617 | 133.8144
9 | 1.2451 | 0.00984 | -0.0595 | 126.5346
9.5 | 1.2956 | 0.01042 | -0.0588 | 124.3378
10 | 1.3462 | 0.01092 | -0.0582 | 123.2784
10.5 | 1.3958 | 0.0115 | -0.0575 | 121.3739
11 | 1.445 | 0.01206 | -0.0568 | 119.8176
11.5 | 1.4935 | 0.01267 | -0.0559 | 117.8769
12 | 1.5408 | 0.01335 | -0.0549 | 115.4157
12.5 | 1.5874 | 0.01403 | -0.0539 | 113.1433
13 | 1.6321 | 0.01485 | -0.0525 | 109.9057
13.5 | 1.6751 | 0.01575 | -0.051 | 106.3556
14 | 1.7033 | 0.01805 | -0.0472 | 94.3657
14.5 | 1.7361 | 0.01957 | -0.0443 | 88.7123
15 | 1.7646 | 0.02119 | -0.0408 | 83.2751
15.5 | 1.7769 | 0.023 | -0.0346 | 77.2565
16 | 1.7765 | 0.02521 | -0.0271 | 70.4681
16.5 | 1.7738 | 0.02807 | -0.021 | 63.192
17 | 1.7668 | 0.0318 | -0.0163 | 55.5597
17.5 | 1.7386 | 0.03832 | -0.0129 | 45.3706
18 | 1.7072 | 0.04697 | -0.0133 | 36.3466
18.5 | 1.6766 | 0.05755 | -0.0172 | 29.1329
19 | 1.6514 | 0.06905 | -0.0231 | 23.916
19.5 | 1.4866 | 0.11164 | -0.0499 | 13.316
20 | 1.252 | 0.18027 | -0.0941 | 6.9451

## 115. Re 12M Mach 0.10 (1)
BIGFOIL.COM POLAR EXPORT
HN-990
HN-990 |  |  |  | Cl Max: | 1.011 | at alpha= | 7.5 | deg
JavaFoil+Calcfoil stall+Eppler ext transition |  |  |  | L/D Max: | 172.61 | at alpha= | 6 | deg
Re: | 12000000 |  |  | Cd Min: | 0.00519 | at alpha= | 3 | deg
Mach: | 0.1 |  |  | Cl=0 at alpha= | -2.6465 | deg
|  |  |  | @ Cl=0.1, Cd= | 0.0067269
|  |  |  | @ Cl=0.4, Cd= | 0.0059966
|  |  |  | @ Cl=0.6, Cd= | 0.00535
alpha (deg) | Cl | Cd | Cm | Cl/Cd
-14 | -0.258 | 0.09211 | -0.029 | -2.801
-13.5 | -0.277 | 0.08731 | -0.029 | -3.178
-13 | -0.297 | 0.08267 | -0.029 | -3.598
-12.5 | -0.317 | 0.0786 | -0.029 | -4.037
-12 | -0.337 | 0.07364 | -0.03 | -4.579
-11.5 | -0.356 | 0.06927 | -0.03 | -5.14
-11 | -0.374 | 0.06354 | -0.032 | -5.891
-10.5 | -0.39 | 0.05818 | -0.034 | -6.711
-10 | -0.409 | 0.04803 | -0.039 | -8.515
-9.5 | -0.49 | 0.00935 | -0.056 | -52.467
-9 | -0.502 | 0.00722 | -0.058 | -69.568
-8.5 | -0.496 | 0.00731 | -0.058 | -67.82
-8 | -0.479 | 0.00703 | -0.058 | -68.188
-7.5 | -0.457 | 0.00736 | -0.059 | -62.044
-7 | -0.428 | 0.00716 | -0.059 | -59.739
-6.5 | -0.393 | 0.00696 | -0.059 | -56.465
-6 | -0.353 | 0.00684 | -0.06 | -51.612
-5.5 | -0.308 | 0.00665 | -0.06 | -46.374
-5 | -0.26 | 0.0065 | -0.061 | -40.027
-4.5 | -0.208 | 0.00639 | -0.061 | -32.605
-4 | -0.154 | 0.00632 | -0.061 | -24.423
-3.5 | -0.099 | 0.00625 | -0.062 | -15.754
-3 | -0.041 | 0.00649 | -0.062 | -6.373
-2.5 | 0.017 | 0.00638 | -0.062 | 2.603
-2 | 0.075 | 0.00646 | -0.063 | 11.61
-1.5 | 0.134 | 0.00709 | -0.063 | 18.831
-1 | 0.192 | 0.00673 | -0.063 | 28.545
-0.5 | 0.251 | 0.00698 | -0.064 | 35.9
0 | 0.309 | 0.00652 | -0.064 | 47.36
0.5 | 0.367 | 0.00617 | -0.064 | 59.57
1 | 0.426 | 0.00586 | -0.065 | 72.651
1.5 | 0.484 | 0.00565 | -0.065 | 85.675
2 | 0.542 | 0.00544 | -0.065 | 99.567
2.5 | 0.6 | 0.00535 | -0.065 | 112.096
3 | 0.657 | 0.00519 | -0.066 | 126.514
3.5 | 0.713 | 0.0052 | -0.066 | 137.1
4 | 0.768 | 0.0052 | -0.066 | 147.524
4.5 | 0.82 | 0.00535 | -0.067 | 153.188
5 | 0.869 | 0.00534 | -0.067 | 162.795
5.5 | 0.916 | 0.00541 | -0.067 | 169.301
6 | 0.953 | 0.00552 | -0.068 | 172.61
6.5 | 0.982 | 0.00583 | -0.068 | 168.495
7 | 1.001 | 0.00596 | -0.068 | 167.956
7.5 | 1.011 | 0.00614 | -0.068 | 164.638
8 | 1.01 | 0.00632 | -0.069 | 159.923
8.5 | 0.998 | 0.00651 | -0.069 | 153.291
9 | 0.976 | 0.00666 | -0.069 | 146.719
9.5 | 0.946 | 0.00683 | -0.069 | 138.486
10 | 0.907 | 0.00696 | -0.07 | 130.23
10.5 | 0.862 | 0.00697 | -0.07 | 123.785
11 | 0.814 | 0.00714 | -0.07 | 113.98
11.5 | 0.757 | 0.0141 | -0.07 | 53.706
12 | 0.696 | 0.01584 | -0.069 | 43.938
12.5 | 0.629 | 0.01973 | -0.068 | 31.896

## 116. Re 12M Mach 0.10 (2)
BIGFOIL.COM POLAR EXPORT
HN-990
HN-990 |  |  |  | Cl Max: | 1.7157 | at alpha= | 14.5 | deg
XFOIL ncrit=9 |  |  |  | L/D Max: | 136.565 | at alpha= | 6 | deg
Re: | 12000000 |  |  | Cd Min: | 0.15404 | at alpha= | 19 | deg
Mach: | 0.1 |  |  | Cl=0 at alpha= | -2.5635 | deg
|  |  |  | @ Cl=0.1, Cd= | 0.0047465
|  |  |  | @ Cl=0.4, Cd= | 0.0047214
|  |  |  | @ Cl=0.6, Cd= | 0.0051567
alpha (deg) | Cl | Cd | Cm | Cl/Cd
-9.5 | -0.7592 | 0.01006 | -0.0696 | -75.4672
-8.5 | -0.6533 | 0.0071 | -0.0691 | -92.0141
-8 | -0.5993 | 0.00673 | -0.0686 | -89.049
-7.5 | -0.5454 | 0.00644 | -0.0681 | -84.6894
-7 | -0.4913 | 0.00626 | -0.0676 | -78.4824
-6.5 | -0.4367 | 0.00605 | -0.0672 | -72.1818
-6 | -0.3817 | 0.00584 | -0.0669 | -65.3596
-5.5 | -0.3265 | 0.00562 | -0.0667 | -58.0961
-5 | -0.2712 | 0.00537 | -0.0665 | -50.5028
-4.5 | -0.2158 | 0.0051 | -0.0662 | -42.3137
-4 | -0.1602 | 0.00504 | -0.0661 | -31.7857
-3.5 | -0.1046 | 0.00493 | -0.0659 | -21.217
-3 | -0.0488 | 0.00487 | -0.0659 | -10.0205
-2.5 | 0.0071 | 0.00486 | -0.0658 | 1.4609
-2 | 0.0626 | 0.0048 | -0.0657 | 13.0417
-1.5 | 0.1185 | 0.00472 | -0.0657 | 25.1059
-1 | 0.1742 | 0.00471 | -0.0657 | 36.9851
-0.5 | 0.2298 | 0.00469 | -0.0657 | 48.9979
0 | 0.2854 | 0.00466 | -0.0657 | 61.2446
0.5 | 0.3408 | 0.00464 | -0.0657 | 73.4483
1 | 0.3961 | 0.00472 | -0.0657 | 83.9195
1.5 | 0.4514 | 0.00474 | -0.0657 | 95.2321
2 | 0.5067 | 0.0048 | -0.0657 | 105.5625
2.5 | 0.5615 | 0.00501 | -0.0655 | 112.0758
3 | 0.6166 | 0.00522 | -0.0654 | 118.1226
3.5 | 0.6711 | 0.0055 | -0.0651 | 122.0182
4.5 | 0.7793 | 0.00616 | -0.0645 | 126.5097
5 | 0.8337 | 0.00642 | -0.0642 | 129.8598
5.5 | 0.887 | 0.00673 | -0.0637 | 131.7979
6 | 0.9382 | 0.00687 | -0.0626 | 136.5648
6.5 | 0.9919 | 0.00732 | -0.0622 | 135.5055
7 | 1.0449 | 0.00783 | -0.0616 | 133.4483
7.5 | 1.0972 | 0.00841 | -0.0609 | 130.4637
8 | 1.1497 | 0.00891 | -0.0603 | 129.0348
8.5 | 1.2016 | 0.00947 | -0.0596 | 126.8849
9 | 1.2536 | 0.00998 | -0.059 | 125.6112
9.5 | 1.3046 | 0.01058 | -0.0582 | 123.3081
10 | 1.3558 | 0.01109 | -0.0575 | 122.2543
10.5 | 1.4059 | 0.0117 | -0.0566 | 120.1624
11 | 1.4557 | 0.0123 | -0.0557 | 118.3496
11.5 | 1.5046 | 0.01296 | -0.0546 | 116.0957
12 | 1.5522 | 0.0137 | -0.0534 | 113.2993
12.5 | 1.5986 | 0.0145 | -0.052 | 110.2483
13.5 | 1.6676 | 0.01833 | -0.0457 | 90.9765
14 | 1.6969 | 0.02032 | -0.042 | 83.5089
14.5 | 1.7157 | 0.02278 | -0.0369 | 75.3161
15 | 1.7144 | 0.02501 | -0.0285 | 68.5486
15.5 | 1.6994 | 0.0285 | -0.0204 | 59.6281
16 | 1.6721 | 0.03384 | -0.0142 | 49.4119
16.5 | 1.6441 | 0.04078 | -0.0118 | 40.3163
17 | 1.6146 | 0.04986 | -0.0134 | 32.3827
17.5 | 1.5371 | 0.06952 | -0.0238 | 22.1102
18 | 1.4729 | 0.09129 | -0.0376 | 16.1343
18.5 | 1.3981 | 0.11755 | -0.0539 | 11.8937
19 | 1.2882 | 0.15404 | -0.0768 | 8.3628

## 117. Re 12M Mach 0.25 (1)
BIGFOIL.COM POLAR EXPORT
HN-990
HN-990 |  |  |  | Cl Max: | 0.995 | at alpha= | 7 | deg
JavaFoil+Calcfoil stall+Eppler ext transition |  |  |  | L/D Max: | 170.23 | at alpha= | 6 | deg
Re: | 12000000 |  |  | Cd Min: | 0.00525 | at alpha= | 3 | deg
Mach: | 0.25 |  |  | Cl=0 at alpha= | -2.6441 | deg
|  |  |  | @ Cl=0.1, Cd= | 0.04248
|  |  |  | @ Cl=0.4, Cd= | 0.04248
|  |  |  | @ Cl=0.6, Cd= | 0.04248
alpha (deg) | Cl | Cd | Cm | Cl/Cd
-13 | -0.058 | 0.08357 | -0.03 | -0.694
-12.5 | -0.055 | 0.07826 | -0.031 | -0.707
-12 | -0.052 | 0.07659 | -0.029 | -0.684
-11.5 | -0.121 | 0.07198 | -0.03 | -1.687
-11 | -0.185 | 0.0683 | -0.03 | -2.705
-10.5 | -0.234 | 0.06914 | -0.024 | -3.379
-10 | -0.279 | 0.05919 | -0.032 | -4.71
-9.5 | -0.315 | 0.05454 | -0.034 | -5.781
-9 | -0.349 | 0.04427 | -0.04 | -7.891
-8.5 | -0.439 | 0.00742 | -0.06 | -59.162
-8 | -0.441 | 0.00732 | -0.06 | -60.266
-7.5 | -0.433 | 0.00701 | -0.06 | -61.78
-7 | -0.415 | 0.00738 | -0.061 | -56.284
-6.5 | -0.388 | 0.00716 | -0.061 | -54.193
-6 | -0.353 | 0.00691 | -0.061 | -51.135
-5.5 | -0.311 | 0.00677 | -0.062 | -46.001
-5 | -0.264 | 0.00659 | -0.062 | -40.131
-4.5 | -0.213 | 0.00651 | -0.063 | -32.685
-4 | -0.158 | 0.00638 | -0.063 | -24.783
-3.5 | -0.101 | 0.00629 | -0.063 | -16.066
-3 | -0.042 | 0.00621 | -0.064 | -6.843
-2.5 | 0.017 | 0.00642 | -0.064 | 2.659
-2 | 0.077 | 0.00654 | -0.064 | 11.787
-1.5 | 0.137 | 0.00717 | -0.065 | 19.134
-1 | 0.197 | 0.00682 | -0.065 | 28.919
-0.5 | 0.257 | 0.00706 | -0.065 | 36.46
0 | 0.317 | 0.00659 | -0.066 | 48.139
0.5 | 0.377 | 0.00622 | -0.066 | 60.632
1 | 0.437 | 0.00591 | -0.066 | 73.996
1.5 | 0.497 | 0.0057 | -0.067 | 87.18
2 | 0.557 | 0.00549 | -0.067 | 101.424
2.5 | 0.616 | 0.00536 | -0.067 | 114.953
3 | 0.675 | 0.00525 | -0.068 | 128.629
3.5 | 0.733 | 0.00527 | -0.068 | 139.089
4 | 0.788 | 0.00527 | -0.068 | 149.454
4.5 | 0.84 | 0.00543 | -0.069 | 154.881
5 | 0.89 | 0.00543 | -0.069 | 163.784
5.5 | 0.935 | 0.00555 | -0.069 | 168.518
6 | 0.967 | 0.00568 | -0.069 | 170.23
6.5 | 0.988 | 0.006 | -0.07 | 164.652
7 | 0.995 | 0.00621 | -0.07 | 160.191
7.5 | 0.985 | 0.00642 | -0.07 | 153.287
8 | 0.957 | 0.00662 | -0.071 | 144.577
8.5 | 0.911 | 0.00683 | -0.071 | 133.379
9 | 0.846 | 0.007 | -0.071 | 120.866
9.5 | 0.765 | 0.00721 | -0.071 | 106.13
10 | 0.671 | 0.00739 | -0.072 | 90.768
10.5 | 0.562 | 0.01384 | -0.071 | 40.6
11 | 0.442 | 0.01558 | -0.071 | 28.35
11.5 | 0.303 | 0.02311 | -0.067 | 13.13
12 | 0.09 | 0.04248 | -0.06 | 2.13

## 118. Re 12M Mach 0.25 (2)
BIGFOIL.COM POLAR EXPORT
HN-990
HN-990 |  |  |  | Cl Max: | 1.508 | at alpha= | 11.5 | deg
XFOIL ncrit=9 |  |  |  | L/D Max: | 299.615 | at alpha= | -0.5 | deg
Re: | 12000000 |  |  | Cd Min: | 0.25432 | at alpha= | -20 | deg
Mach: | 0.25 |  |  | Cl=0 at alpha= | -2.5453 | deg
|  |  |  | @ Cl=0.1, Cd= | 0.00079685
|  |  |  | @ Cl=0.4, Cd= | 0.0047205
|  |  |  | @ Cl=0.6, Cd= | 0.0051272
alpha (deg) | Cl | Cd | Cm | Cl/Cd
-20 | -0.7482 | 0.25432 | 0.0516 | -2.942
-19.5 | -0.7308 | 0.24736 | 0.0477 | -2.9544
-19 | -0.7135 | 0.24045 | 0.0438 | -2.9674
-18.5 | -0.6964 | 0.23351 | 0.04 | -2.9823
-18 | -0.6797 | 0.22639 | 0.0363 | -3.0023
-17.5 | -0.6632 | 0.21925 | 0.0326 | -3.0249
-17 | -0.6471 | 0.21176 | 0.029 | -3.0558
-16.5 | -0.4801 | 0.17522 | 0.0143 | -2.74
-16 | -0.6225 | 0.19269 | 0.0214 | -3.2306
-15.5 | -0.6093 | 0.18494 | 0.0182 | -3.2946
-14.5 | -0.5805 | 0.1713 | 0.012 | -3.3888
-14 | -0.5687 | 0.16363 | 0.009 | -3.4755
-13.5 | -0.5538 | 0.15747 | 0.0061 | -3.5169
-13 | -0.5406 | 0.15065 | 0.0034 | -3.5885
-12.5 | -0.5268 | 0.14375 | 0.0009 | -3.6647
-12 | -0.4804 | 0.10128 | -0.0213 | -4.7433
-11.5 | -0.5074 | 0.08746 | -0.0256 | -5.8015
-11 | -0.529 | 0.0754 | -0.0296 | -7.0159
-10.5 | -0.582 | 0.0581 | -0.0367 | -10.0172
-10 | -0.6008 | 0.04848 | -0.0407 | -12.3927
-9.5 | -0.6277 | 0.0331 | -0.0609 | -18.9637
-9 | -0.6889 | 0.00712 | -0.0737 | -96.7556
-8.5 | -0.6691 | 0.0024 | -0.0723 | -278.7917
-8 | -0.6229 | 0.00152 | -0.0707 | -409.8026
-7.5 | -0.5696 | 0.00122 | -0.0695 | -466.8852
-7 | -0.5124 | 0.00114 | -0.0688 | -449.4737
-6.5 | -0.4546 | 0.0011 | -0.0682 | -413.2727
-6 | -0.397 | 0.00105 | -0.0678 | -378.0952
-5.5 | -0.3394 | 0.001 | -0.0674 | -339.4
-5 | -0.2819 | 0.00096 | -0.0671 | -293.6458
-4.5 | -0.2245 | 0.00089 | -0.0667 | -252.2472
-3.5 | -0.1096 | 0.00085 | -0.0663 | -128.9412
-3 | -0.0522 | 0.00083 | -0.0662 | -62.8916
-2.5 | 0.0052 | 0.00083 | -0.0661 | 6.2651
-2 | 0.0624 | 0.00081 | -0.0661 | 77.037
-1.5 | 0.1196 | 0.00079 | -0.0661 | 151.3924
-1 | 0.1767 | 0.00078 | -0.0661 | 226.5385
-0.5 | 0.2337 | 0.00078 | -0.0661 | 299.6154
0 | 0.2937 | 0.00467 | -0.0674 | 62.8908
0.5 | 0.3507 | 0.00466 | -0.0674 | 75.2575
1 | 0.4077 | 0.00473 | -0.0673 | 86.1945
1.5 | 0.4648 | 0.00475 | -0.0673 | 97.8526
2 | 0.5218 | 0.00484 | -0.0672 | 107.8099
2.5 | 0.5784 | 0.00504 | -0.0669 | 114.7619
3 | 0.6354 | 0.00527 | -0.0667 | 120.5693
3.5 | 0.6918 | 0.00557 | -0.0663 | 124.2011
4 | 0.7478 | 0.00594 | -0.0659 | 125.8923
4.5 | 0.8042 | 0.00626 | -0.0654 | 128.4665
5 | 0.8603 | 0.0066 | -0.0648 | 130.3485
5.5 | 0.9161 | 0.00691 | -0.064 | 132.576
6 | 0.9698 | 0.00707 | -0.0627 | 137.1711
6.5 | 1.0259 | 0.00758 | -0.0618 | 135.343
7 | 1.0807 | 0.00826 | -0.0606 | 130.8354
7.5 | 1.1353 | 0.00897 | -0.0593 | 126.5663
8 | 1.1903 | 0.0096 | -0.0581 | 123.9896
8.5 | 1.2447 | 0.01031 | -0.0568 | 120.7274
9 | 1.2992 | 0.011 | -0.0553 | 118.1091
9.5 | 1.352 | 0.01189 | -0.0535 | 113.709
10 | 1.4041 | 0.01285 | -0.0515 | 109.2685
10.5 | 1.4515 | 0.01431 | -0.0488 | 101.4326
11 | 1.4903 | 0.01666 | -0.0447 | 89.4538
11.5 | 1.508 | 0.02087 | -0.0382 | 72.2568
12 | 1.4989 | 0.02644 | -0.0292 | 56.6906
12.5 | 1.461 | 0.03113 | -0.0172 | 46.9322
13 | 1.4191 | 0.03782 | -0.0108 | 37.5225
13.5 | 1.3805 | 0.04683 | -0.0109 | 29.479
14 | 1.3437 | 0.05917 | -0.0173 | 22.7091
14.5 | 1.3155 | 0.07374 | -0.0272 | 17.8397
15 | 1.2884 | 0.09004 | -0.038 | 14.3092
15.5 | 1.258 | 0.10722 | -0.0482 | 11.7329
16 | 1.2269 | 0.12427 | -0.0582 | 9.8729
16.5 | 1.1954 | 0.14172 | -0.0688 | 8.4349

## 119. Re 12M Mach 0.50 (1)
BIGFOIL.COM POLAR EXPORT
HN-990
HN-990 |  |  |  | Cl Max: | 1.242 | at alpha= | 20 | deg
JavaFoil+Calcfoil stall+Eppler ext transition |  |  |  | L/D Max: | 158.438 | at alpha= | 5 | deg
Re: | 12000000 |  |  | Cd Min: | 0.00552 | at alpha= | 3 | deg
Mach: | 0.5 |  |  | Cl=0 at alpha= | -2.6439 | deg
|  |  |  | @ Cl=0.1, Cd= | 0.006604
|  |  |  | @ Cl=0.4, Cd= | 0.0066379
|  |  |  | @ Cl=0.6, Cd= | 0.0057922
alpha (deg) | Cl | Cd | Cm | Cl/Cd
-20 | -0.901 | 0.14748 | -0.036 | -6.107
-19.5 | -0.875 | 0.13825 | -0.036 | -6.332
-19 | -0.848 | 0.1354 | -0.035 | -6.262
-18.5 | -0.821 | 0.13146 | -0.034 | -6.249
-18 | -0.797 | 0.12391 | -0.034 | -6.431
-17.5 | -0.774 | 0.12416 | -0.036 | -6.234
-17 | -0.748 | 0.11844 | -0.036 | -6.319
-16.5 | -0.722 | 0.11321 | -0.035 | -6.377
-16 | -0.698 | 0.1046 | -0.036 | -6.677
-15.5 | -0.675 | 0.09635 | -0.037 | -7.009
-15 | -0.644 | 0.10835 | -0.034 | -5.946
-14.5 | -0.62 | 0.09923 | -0.035 | -6.245
-14 | -0.596 | 0.08953 | -0.036 | -6.658
-13.5 | -0.574 | 0.07992 | -0.039 | -7.184
-13 | -0.554 | 0.06943 | -0.042 | -7.981
-12.5 | -0.516 | 0.08629 | -0.033 | -5.98
-12 | -0.492 | 0.07621 | -0.035 | -6.457
-11.5 | -0.47 | 0.0665 | -0.039 | -7.068
-11 | -0.453 | 0.05373 | -0.045 | -8.43
-10.5 | -0.467 | 0.02162 | -0.058 | -21.617
-10 | -0.387 | 0.06453 | -0.033 | -5.998
-9.5 | -0.365 | 0.0551 | -0.039 | -6.617
-9 | -0.358 | 0.03312 | -0.052 | -10.811
-8.5 | -0.381 | 0.00889 | -0.066 | -42.821
-8 | -0.285 | 0.04826 | -0.037 | -5.897
-7.5 | -0.257 | 0.04678 | -0.035 | -5.499
-7 | -0.284 | 0.00833 | -0.067 | -34.1
-6.5 | -0.206 | 0.04062 | -0.039 | -5.064
-6 | -0.181 | 0.03563 | -0.043 | -5.084
-5.5 | -0.188 | 0.00735 | -0.069 | -25.589
-5 | -0.252 | 0.00711 | -0.07 | -35.481
-4.5 | -0.223 | 0.00689 | -0.07 | -32.402
-4 | -0.172 | 0.00673 | -0.07 | -25.5
-3.5 | -0.111 | 0.00659 | -0.071 | -16.912
-3 | -0.047 | 0.00643 | -0.071 | -7.341
-2.5 | 0.019 | 0.00665 | -0.072 | 2.862
-2 | 0.086 | 0.00637 | -0.072 | 13.512
-1.5 | 0.153 | 0.00749 | -0.072 | 20.473
-1 | 0.221 | 0.00712 | -0.073 | 30.985
-0.5 | 0.288 | 0.00742 | -0.073 | 38.765
0 | 0.355 | 0.00692 | -0.073 | 51.288
0.5 | 0.422 | 0.0065 | -0.074 | 64.927
1 | 0.489 | 0.00616 | -0.074 | 79.281
1.5 | 0.555 | 0.00594 | -0.075 | 93.565
2 | 0.622 | 0.00572 | -0.075 | 108.643
2.5 | 0.688 | 0.00561 | -0.075 | 122.581
3 | 0.753 | 0.00552 | -0.076 | 136.4
3.5 | 0.816 | 0.00558 | -0.076 | 146.273
4 | 0.874 | 0.00565 | -0.076 | 154.541
4.5 | 0.924 | 0.00592 | -0.077 | 155.962
5 | 0.961 | 0.00607 | -0.077 | 158.438
5.5 | 0.974 | 0.00634 | -0.077 | 153.765
6 | 0.849 | 0.00672 | -0.078 | 126.416
6.5 | 0.613 | 0.00682 | -0.078 | 89.824
7 | 0.646 | 0.00748 | -0.078 | 86.44
7.5 | 0.68 | 0.00791 | -0.079 | 85.973
8 | 0.714 | 0.00784 | -0.079 | 91.094
8.5 | 0.609 | 0.05349 | -0.047 | 11.394
9 | 0.778 | 0.01231 | -0.079 | 63.22
9.5 | 0.788 | 0.01782 | -0.077 | 44.2
10 | 0.686 | 0.06936 | -0.042 | 9.887
10.5 | 0.853 | 0.0186 | -0.077 | 45.867
11 | 0.774 | 0.05606 | -0.06 | 13.8
11.5 | 0.773 | 0.0783 | -0.047 | 9.868
12 | 0.883 | 0.03745 | -0.07 | 23.581
12.5 | 0.839 | 0.07591 | -0.054 | 11.059
13 | 0.861 | 0.08551 | -0.052 | 10.075
13.5 | 0.899 | 0.07876 | -0.056 | 11.414
14 | 0.911 | 0.09427 | -0.049 | 9.663
14.5 | 0.948 | 0.09438 | -0.054 | 10.042
15 | 0.978 | 0.09915 | -0.055 | 9.86
15.5 | 0.991 | 0.10708 | -0.049 | 9.255
16 | 1.027 | 0.10757 | -0.053 | 9.545
16.5 | 1.068 | 0.10425 | -0.058 | 10.241
17 | 1.099 | 0.10796 | -0.059 | 10.176
17.5 | 1.105 | 0.13521 | -0.052 | 8.172
18 | 1.133 | 0.14148 | -0.052 | 8.006
18.5 | 1.163 | 0.14434 | -0.054 | 8.06
19 | 1.191 | 0.15696 | -0.054 | 7.587
19.5 | 1.22 | 0.16238 | -0.055 | 7.512
20 | 1.242 | 0.18227 | -0.053 | 6.815

## 120. Re 12M Mach 0.50 (2)
BIGFOIL.COM POLAR EXPORT
HN-990
HN-990 |  |  |  | Cl Max: | 1.1808 | at alpha= | 7 | deg
XFOIL ncrit=9 |  |  |  | L/D Max: | 186.197 | at alpha= | -1.5 | deg
Re: | 12000000 |  |  | Cd Min: | 0.27607 | at alpha= | -20 | deg
Mach: | 0.5 |  |  | Cl=0 at alpha= | -2.5129 | deg
|  |  |  | @ Cl=0.1, Cd= | 0.00071992
|  |  |  | @ Cl=0.4, Cd= | 0.0047372
|  |  |  | @ Cl=0.6, Cd= | 0.0050411
alpha (deg) | Cl | Cd | Cm | Cl/Cd
-20 | -0.8097 | 0.27607 | 0.0601 | -2.933
-19.5 | -0.7883 | 0.26767 | 0.0553 | -2.945
-19 | -0.7669 | 0.25943 | 0.0507 | -2.9561
-18.5 | -0.7456 | 0.25118 | 0.0461 | -2.9684
-18 | -0.7246 | 0.24284 | 0.0417 | -2.9839
-17.5 | -0.7037 | 0.23453 | 0.0373 | -3.0005
-17 | -0.6833 | 0.22612 | 0.033 | -3.0218
-16.5 | -0.493 | 0.18421 | 0.0176 | -2.6763
-16 | -0.6449 | 0.20913 | 0.0246 | -3.0837
-15.5 | -0.626 | 0.20047 | 0.0207 | -3.1227
-15 | -0.6081 | 0.19156 | 0.0168 | -3.1745
-14.5 | -0.5912 | 0.18286 | 0.0131 | -3.2331
-14 | -0.5747 | 0.17444 | 0.0096 | -3.2945
-13.5 | -0.5573 | 0.16702 | 0.0063 | -3.3367
-13 | -0.5393 | 0.16021 | 0.0032 | -3.3662
-12.5 | -0.5218 | 0.15263 | 0.0003 | -3.4187
-12 | -0.508 | 0.14456 | -0.0027 | -3.5141
-11.5 | -0.4954 | 0.13668 | -0.0055 | -3.6245
-11 | -0.4831 | 0.12912 | -0.008 | -3.7415
-10.5 | -0.3635 | 0.10547 | -0.0225 | -3.4465
-10 | -0.3647 | 0.09736 | -0.0238 | -3.7459
-9.5 | -0.3689 | 0.08596 | -0.0282 | -4.2915
-9 | -0.3686 | 0.07517 | -0.0332 | -4.9036
-8.5 | -0.3725 | 0.06401 | -0.0386 | -5.8194
-8 | -0.3769 | 0.05334 | -0.0446 | -7.066
-7.5 | -0.3838 | 0.04336 | -0.0511 | -8.8515
-7 | -0.3766 | 0.02987 | -0.075 | -12.608
-6.5 | -0.3904 | 0.02113 | -0.0789 | -18.4761
-6 | -0.39 | 0.01203 | -0.0807 | -32.419
-5.5 | -0.376 | 0.00407 | -0.0806 | -92.3833
-5 | -0.3324 | 0.00127 | -0.0793 | -261.7323
-4.5 | -0.2669 | 0.00091 | -0.0776 | -293.2967
-4 | -0.1987 | 0.00081 | -0.0762 | -245.3086
-3.5 | -0.1312 | 0.00078 | -0.0753 | -168.2051
-3 | -0.0644 | 0.00076 | -0.0745 | -84.7368
-2.5 | 0.0017 | 0.00074 | -0.074 | 2.2973
-2 | 0.0673 | 0.00073 | -0.0737 | 92.1918
-1.5 | 0.1322 | 0.00071 | -0.0734 | 186.1972
0 | 0.3296 | 0.00474 | -0.0746 | 69.5359
0.5 | 0.3942 | 0.00473 | -0.0744 | 83.3404
1 | 0.459 | 0.00481 | -0.0742 | 95.4262
1.5 | 0.5236 | 0.00487 | -0.0739 | 107.5154
2 | 0.5884 | 0.005 | -0.0735 | 117.68
2.5 | 0.6533 | 0.00523 | -0.0729 | 124.914
3 | 0.7188 | 0.00553 | -0.0721 | 129.9819
3.5 | 0.7841 | 0.00589 | -0.071 | 133.1239
4 | 0.8492 | 0.00636 | -0.0696 | 133.522
4.5 | 0.9149 | 0.00684 | -0.0679 | 133.7573
5 | 0.982 | 0.00727 | -0.066 | 135.0757
5.5 | 1.0496 | 0.00769 | -0.0635 | 136.4889
6 | 1.1099 | 0.00866 | -0.0587 | 128.164
6.5 | 1.1592 | 0.01148 | -0.0518 | 100.9756
7 | 1.1808 | 0.01737 | -0.042 | 67.9793
7.5 | 1.1758 | 0.02481 | -0.0318 | 47.3922
8 | 1.1452 | 0.03109 | -0.0204 | 36.835
8.5 | 1.1037 | 0.03761 | -0.013 | 29.3459
9 | 1.0643 | 0.04691 | -0.0144 | 22.6881
9.5 | 1.0307 | 0.06026 | -0.0245 | 17.1042
10 | 1.0086 | 0.07642 | -0.0373 | 13.1981
10.5 | 0.9877 | 0.09224 | -0.0468 | 10.7079
11 | 0.9724 | 0.10642 | -0.0556 | 9.1374
11.5 | 0.96 | 0.1206 | -0.0644 | 7.9602
12 | 0.9503 | 0.13517 | -0.0733 | 7.0304

## 121. Re 14M Mach 0.00 (1)
BIGFOIL.COM POLAR EXPORT
HN-990
HN-990 |  |  |  | Cl Max: | 1.016 | at alpha= | 8 | deg
JavaFoil+Calcfoil stall+Eppler ext transition |  |  |  | L/D Max: | 176.349 | at alpha= | 6 | deg
Re: | 14000000 |  |  | Cd Min: | 0.00515 | at alpha= | 4 | deg
Mach: | 0 |  |  | Cl=0 at alpha= | -2.6465 | deg
|  |  |  | @ Cl=0.1, Cd= | 0.0067386
|  |  |  | @ Cl=0.4, Cd= | 0.005991
|  |  |  | @ Cl=0.6, Cd= | 0.0053421
alpha (deg) | Cl | Cd | Cm | Cl/Cd
-14.5 | -0.277 | 0.09597 | -0.028 | -2.885
-14 | -0.294 | 0.09126 | -0.029 | -3.221
-13.5 | -0.312 | 0.08566 | -0.029 | -3.638
-13 | -0.329 | 0.08113 | -0.03 | -4.059
-12.5 | -0.347 | 0.07704 | -0.03 | -4.501
-12 | -0.364 | 0.07253 | -0.03 | -5.015
-11.5 | -0.38 | 0.06727 | -0.031 | -5.651
-11 | -0.396 | 0.06172 | -0.033 | -6.408
-10.5 | -0.413 | 0.05238 | -0.038 | -7.878
-10 | -0.475 | 0.01541 | -0.052 | -30.788
-9.5 | -0.512 | 0.00834 | -0.057 | -61.42
-9 | -0.512 | 0.00743 | -0.057 | -68.918
-8.5 | -0.503 | 0.00717 | -0.058 | -70.147
-8 | -0.484 | 0.00693 | -0.058 | -69.784
-7.5 | -0.459 | 0.00726 | -0.058 | -63.232
-7 | -0.429 | 0.00709 | -0.059 | -60.507
-6.5 | -0.393 | 0.00689 | -0.059 | -57.012
-6 | -0.353 | 0.00672 | -0.06 | -52.478
-5.5 | -0.308 | 0.00659 | -0.06 | -46.713
-5 | -0.259 | 0.00646 | -0.06 | -40.118
-4.5 | -0.208 | 0.00635 | -0.061 | -32.674
-4 | -0.154 | 0.00629 | -0.061 | -24.455
-3.5 | -0.098 | 0.00622 | -0.061 | -15.773
-3 | -0.041 | 0.00642 | -0.062 | -6.415
-2.5 | 0.017 | 0.0063 | -0.062 | 2.625
-2 | 0.075 | 0.00648 | -0.062 | 11.519
-1.5 | 0.133 | 0.00708 | -0.063 | 18.765
-1 | 0.191 | 0.00753 | -0.063 | 25.371
-0.5 | 0.249 | 0.00698 | -0.063 | 35.7
0 | 0.307 | 0.00654 | -0.064 | 47.013
0.5 | 0.365 | 0.00616 | -0.064 | 59.313
1 | 0.423 | 0.00588 | -0.064 | 72.019
1.5 | 0.481 | 0.00564 | -0.065 | 85.324
2 | 0.539 | 0.00545 | -0.065 | 98.921
2.5 | 0.597 | 0.00535 | -0.065 | 111.57
3 | 0.654 | 0.0052 | -0.065 | 125.706
3.5 | 0.71 | 0.00519 | -0.066 | 136.777
4 | 0.764 | 0.00515 | -0.066 | 148.431
4.5 | 0.816 | 0.00525 | -0.066 | 155.409
5 | 0.866 | 0.00523 | -0.067 | 165.617
5.5 | 0.912 | 0.00529 | -0.067 | 172.501
6 | 0.95 | 0.00539 | -0.067 | 176.349
6.5 | 0.98 | 0.00568 | -0.067 | 172.543
7 | 1.001 | 0.0058 | -0.068 | 172.609
7.5 | 1.013 | 0.00598 | -0.068 | 169.377
8 | 1.016 | 0.00614 | -0.068 | 165.451
8.5 | 1.008 | 0.00633 | -0.069 | 159.253
9 | 0.991 | 0.00648 | -0.069 | 153.063
9.5 | 0.966 | 0.00664 | -0.069 | 145.463
10 | 0.933 | 0.00677 | -0.069 | 137.818
10.5 | 0.895 | 0.00695 | -0.07 | 128.773
11 | 0.852 | 0.00693 | -0.07 | 123.011
11.5 | 0.804 | 0.01207 | -0.07 | 66.616
12 | 0.752 | 0.01461 | -0.07 | 51.511
12.5 | 0.695 | 0.01665 | -0.069 | 41.735
13 | 0.636 | 0.02068 | -0.067 | 30.735

## 122. Re 14M Mach 0.00 (2)
BIGFOIL.COM POLAR EXPORT
HN-990
HN-990 |  |  |  | Cl Max: | 1.8298 | at alpha= | 17 | deg
XFOIL ncrit=9 |  |  |  | L/D Max: | 136.959 | at alpha= | 6 | deg
Re: | 14000000 |  |  | Cd Min: | 0.08743 | at alpha= | 20 | deg
Mach: | 0 |  |  | Cl=0 at alpha= | -2.5585 | deg
|  |  |  | @ Cl=0.1, Cd= | 0.0047489
|  |  |  | @ Cl=0.4, Cd= | 0.0047532
|  |  |  | @ Cl=0.6, Cd= | 0.0051367
alpha (deg) | Cl | Cd | Cm | Cl/Cd
-12.5 | -1.0717 | 0.01893 | -0.0634 | -56.6138
-12 | -1.0284 | 0.01465 | -0.0648 | -70.198
-11.5 | -0.9719 | 0.01377 | -0.0659 | -70.581
-10.5 | -0.8605 | 0.01036 | -0.0686 | -83.0598
-10 | -0.8092 | 0.00919 | -0.0683 | -88.0522
-9.5 | -0.7557 | 0.00823 | -0.0683 | -91.8226
-9 | -0.7015 | 0.00755 | -0.0683 | -92.9139
-8.5 | -0.6502 | 0.00675 | -0.0676 | -96.3259
-8 | -0.5969 | 0.00643 | -0.0672 | -92.8305
-7.5 | -0.5437 | 0.00619 | -0.0667 | -87.8352
-7 | -0.4897 | 0.006 | -0.0664 | -81.6167
-6.5 | -0.4351 | 0.0058 | -0.0662 | -75.0172
-6 | -0.3804 | 0.00562 | -0.0661 | -67.6868
-4.5 | -0.2153 | 0.00505 | -0.0656 | -42.6337
-3.5 | -0.1046 | 0.00491 | -0.0655 | -21.3035
-3 | -0.0491 | 0.00486 | -0.0654 | -10.1029
-2.5 | 0.0065 | 0.00484 | -0.0654 | 1.343
-2 | 0.062 | 0.00479 | -0.0654 | 12.9436
-1.5 | 0.1175 | 0.00473 | -0.0654 | 24.8414
-1 | 0.1731 | 0.00471 | -0.0654 | 36.7516
-0.5 | 0.2285 | 0.0047 | -0.0654 | 48.617
0 | 0.2838 | 0.00468 | -0.0654 | 60.641
0.5 | 0.3392 | 0.00469 | -0.0654 | 72.3241
1 | 0.3942 | 0.00475 | -0.0654 | 82.9895
1.5 | 0.4495 | 0.00478 | -0.0655 | 94.0377
2 | 0.5044 | 0.00485 | -0.0654 | 104
2.5 | 0.5591 | 0.00501 | -0.0653 | 111.5968
3 | 0.614 | 0.00518 | -0.0652 | 118.5328
3.5 | 0.6683 | 0.00544 | -0.0651 | 122.8493
4 | 0.7222 | 0.00577 | -0.0648 | 125.1646
4.5 | 0.7762 | 0.00606 | -0.0645 | 128.0858
5 | 0.8302 | 0.00631 | -0.0643 | 131.5689
5.5 | 0.8837 | 0.00662 | -0.064 | 133.4894
6 | 0.9368 | 0.00684 | -0.0635 | 136.9591
8 | 1.1455 | 0.00843 | -0.0612 | 135.8837
8.5 | 1.1973 | 0.00892 | -0.0607 | 134.2265
9 | 1.249 | 0.00938 | -0.0602 | 133.1557
9.5 | 1.2998 | 0.00991 | -0.0596 | 131.1604
10 | 1.3506 | 0.01041 | -0.059 | 129.7406
10.5 | 1.4005 | 0.01097 | -0.0583 | 127.6664
11 | 1.4499 | 0.01153 | -0.0576 | 125.7502
11.5 | 1.4985 | 0.01213 | -0.0568 | 123.5367
12 | 1.5462 | 0.0128 | -0.0558 | 120.7969
12.5 | 1.5929 | 0.01349 | -0.0548 | 118.0801
13 | 1.6379 | 0.0143 | -0.0535 | 114.5385
13.5 | 1.6809 | 0.01523 | -0.0519 | 110.3677
14 | 1.7153 | 0.01694 | -0.049 | 101.2574
14.5 | 1.752 | 0.0182 | -0.0466 | 96.2637
15 | 1.7854 | 0.01955 | -0.0438 | 91.3248
15.5 | 1.8131 | 0.02109 | -0.0402 | 85.9697
16 | 1.8231 | 0.02267 | -0.0334 | 80.4191
16.5 | 1.8281 | 0.02462 | -0.0269 | 74.2526
17 | 1.8298 | 0.02718 | -0.0212 | 67.3216
17.5 | 1.8216 | 0.03093 | -0.0162 | 58.8943
18 | 1.8101 | 0.03573 | -0.013 | 50.6605
18.5 | 1.7949 | 0.04189 | -0.012 | 42.8479
19 | 1.78 | 0.04919 | -0.0132 | 36.1862
19.5 | 1.7191 | 0.06494 | -0.0202 | 26.4721
20 | 1.6405 | 0.08743 | -0.0335 | 18.7636

## 123. Re 14M Mach 0.10 (1)
BIGFOIL.COM POLAR EXPORT
HN-990
HN-990 |  |  |  | Cl Max: | 1.011 | at alpha= | 7.5 | deg
JavaFoil+Calcfoil stall+Eppler ext transition |  |  |  | L/D Max: | 176.073 | at alpha= | 6 | deg
Re: | 14000000 |  |  | Cd Min: | 0.00516 | at alpha= | 4 | deg
Mach: | 0.1 |  |  | Cl=0 at alpha= | -2.6465 | deg
|  |  |  | @ Cl=0.1, Cd= | 0.0067327
|  |  |  | @ Cl=0.4, Cd= | 0.0060134
|  |  |  | @ Cl=0.6, Cd= | 0.00536
alpha (deg) | Cl | Cd | Cm | Cl/Cd
-14 | -0.258 | 0.09111 | -0.029 | -2.834
-13.5 | -0.278 | 0.08641 | -0.029 | -3.214
-13 | -0.298 | 0.08182 | -0.029 | -3.638
-12.5 | -0.318 | 0.07775 | -0.03 | -4.085
-12 | -0.337 | 0.07302 | -0.03 | -4.622
-11.5 | -0.357 | 0.0683 | -0.031 | -5.22
-11 | -0.374 | 0.06358 | -0.032 | -5.886
-10.5 | -0.392 | 0.0569 | -0.035 | -6.882
-10 | -0.419 | 0.03918 | -0.043 | -10.696
-9.5 | -0.498 | 0.00858 | -0.057 | -58
-9 | -0.503 | 0.00755 | -0.058 | -66.578
-8.5 | -0.496 | 0.00718 | -0.058 | -69.118
-8 | -0.479 | 0.00696 | -0.058 | -68.907
-7.5 | -0.457 | 0.00731 | -0.059 | -62.453
-7 | -0.428 | 0.00709 | -0.059 | -60.335
-6.5 | -0.393 | 0.00695 | -0.059 | -56.563
-6 | -0.353 | 0.00677 | -0.06 | -52.164
-5.5 | -0.308 | 0.00658 | -0.06 | -46.877
-5 | -0.26 | 0.00646 | -0.061 | -40.266
-4.5 | -0.208 | 0.00634 | -0.061 | -32.862
-4 | -0.154 | 0.00628 | -0.061 | -24.604
-3.5 | -0.099 | 0.00624 | -0.062 | -15.786
-3 | -0.041 | 0.00641 | -0.062 | -6.458
-2.5 | 0.017 | 0.00632 | -0.062 | 2.626
-2 | 0.075 | 0.00647 | -0.063 | 11.596
-1.5 | 0.134 | 0.00709 | -0.063 | 18.832
-1 | 0.192 | 0.00754 | -0.063 | 25.46
-0.5 | 0.251 | 0.00699 | -0.064 | 35.815
0 | 0.309 | 0.00655 | -0.064 | 47.164
0.5 | 0.367 | 0.00617 | -0.064 | 59.514
1 | 0.426 | 0.00589 | -0.065 | 72.258
1.5 | 0.484 | 0.00565 | -0.065 | 85.633
2 | 0.542 | 0.00546 | -0.065 | 99.265
2.5 | 0.6 | 0.00536 | -0.065 | 111.95
3 | 0.657 | 0.00521 | -0.066 | 126.098
3.5 | 0.713 | 0.0052 | -0.066 | 137.19
4 | 0.768 | 0.00516 | -0.066 | 148.787
4.5 | 0.82 | 0.00526 | -0.067 | 155.785
5 | 0.869 | 0.00524 | -0.067 | 165.901
5.5 | 0.916 | 0.00531 | -0.067 | 172.447
6 | 0.953 | 0.00541 | -0.068 | 176.073
6.5 | 0.982 | 0.00571 | -0.068 | 171.952
7 | 1.001 | 0.00584 | -0.068 | 171.388
7.5 | 1.011 | 0.00602 | -0.068 | 168.073
8 | 1.01 | 0.00619 | -0.069 | 163.24
8.5 | 0.998 | 0.00639 | -0.069 | 156.19
9 | 0.976 | 0.00653 | -0.069 | 149.546
9.5 | 0.946 | 0.0067 | -0.069 | 141.109
10 | 0.907 | 0.00684 | -0.07 | 132.565
10.5 | 0.862 | 0.00701 | -0.07 | 122.993
11 | 0.814 | 0.00697 | -0.07 | 116.67
11.5 | 0.758 | 0.01372 | -0.07 | 55.292
12 | 0.698 | 0.01524 | -0.07 | 45.83
12.5 | 0.636 | 0.01784 | -0.068 | 35.645

## 124. Re 14M Mach 0.10 (2)
BIGFOIL.COM POLAR EXPORT
HN-990
HN-990 |  |  |  | Cl Max: | 1.7676 | at alpha= | 15 | deg
XFOIL ncrit=9 |  |  |  | L/D Max: | 137.191 | at alpha= | 6 | deg
Re: | 14000000 |  |  | Cd Min: | 0.19748 | at alpha= | 20 | deg
Mach: | 0.1 |  |  | Cl=0 at alpha= | -2.558 | deg
|  |  |  | @ Cl=0.1, Cd= | 0.0047527
|  |  |  | @ Cl=0.4, Cd= | 0.0047527
|  |  |  | @ Cl=0.6, Cd= | 0.0051333
alpha (deg) | Cl | Cd | Cm | Cl/Cd
-11.5 | -0.9634 | 0.01983 | -0.0669 | -48.583
-10.5 | -0.8618 | 0.01357 | -0.0698 | -63.5077
-10 | -0.8135 | 0.01034 | -0.07 | -78.675
-8.5 | -0.6558 | 0.00687 | -0.0686 | -95.4585
-8 | -0.602 | 0.0065 | -0.0681 | -92.6154
-7.5 | -0.5483 | 0.00624 | -0.0675 | -87.8686
-7 | -0.4937 | 0.00605 | -0.0671 | -81.6033
-6.5 | -0.4386 | 0.00584 | -0.0669 | -75.1027
-6 | -0.3833 | 0.00565 | -0.0666 | -67.8407
-5.5 | -0.328 | 0.00547 | -0.0664 | -59.9634
-4.5 | -0.2169 | 0.00506 | -0.066 | -42.8656
-3.5 | -0.1053 | 0.00492 | -0.0658 | -21.4024
-3 | -0.0495 | 0.00486 | -0.0658 | -10.1852
-2.5 | 0.0065 | 0.00484 | -0.0657 | 1.343
-2 | 0.0622 | 0.0048 | -0.0657 | 12.9583
-1.5 | 0.1181 | 0.00473 | -0.0657 | 24.9683
-1 | 0.174 | 0.00471 | -0.0657 | 36.9427
-0.5 | 0.2297 | 0.0047 | -0.0657 | 48.8723
0 | 0.2853 | 0.00468 | -0.0657 | 60.9615
0.5 | 0.341 | 0.00469 | -0.0658 | 72.7079
1 | 0.3963 | 0.00475 | -0.0657 | 83.4316
1.5 | 0.4519 | 0.00479 | -0.0657 | 94.3424
2 | 0.5072 | 0.00485 | -0.0657 | 104.5773
2.5 | 0.5622 | 0.00501 | -0.0656 | 112.2156
3 | 0.6174 | 0.00519 | -0.0655 | 118.9595
3.5 | 0.672 | 0.00546 | -0.0653 | 123.0769
4 | 0.7263 | 0.00578 | -0.065 | 125.6574
4.5 | 0.7807 | 0.00608 | -0.0647 | 128.4046
5 | 0.835 | 0.00635 | -0.0644 | 131.4961
5.5 | 0.889 | 0.00665 | -0.0641 | 133.6842
6 | 0.9425 | 0.00687 | -0.0636 | 137.1907
7.5 | 1.1001 | 0.00806 | -0.0615 | 136.4888
8 | 1.153 | 0.00852 | -0.0609 | 135.3286
8.5 | 1.2053 | 0.00903 | -0.0603 | 133.4773
9 | 1.2575 | 0.00951 | -0.0597 | 132.2292
9.5 | 1.3089 | 0.01007 | -0.059 | 129.9801
10 | 1.3603 | 0.01058 | -0.0583 | 128.5728
10.5 | 1.4108 | 0.01117 | -0.0574 | 126.3026
11 | 1.4607 | 0.01177 | -0.0565 | 124.1037
11.5 | 1.5098 | 0.01242 | -0.0555 | 121.562
12 | 1.5577 | 0.01316 | -0.0543 | 118.3663
12.5 | 1.604 | 0.014 | -0.0529 | 114.5714
13.5 | 1.6816 | 0.01701 | -0.0477 | 98.8595
14 | 1.7169 | 0.01858 | -0.0448 | 92.4058
14.5 | 1.7461 | 0.02042 | -0.0411 | 85.5093
15 | 1.7676 | 0.0224 | -0.0363 | 78.9107
15.5 | 1.7636 | 0.02463 | -0.0275 | 71.6037
16 | 1.7533 | 0.02786 | -0.02 | 62.9325
16.5 | 1.7387 | 0.03215 | -0.0145 | 54.0809
17 | 1.7197 | 0.03786 | -0.0114 | 45.4226
17.5 | 1.6726 | 0.04841 | -0.0122 | 34.5507
18 | 1.6251 | 0.06217 | -0.0184 | 26.1396
18.5 | 1.5777 | 0.0788 | -0.0283 | 20.0216
19 | 1.5207 | 0.09943 | -0.0413 | 15.2942
19.5 | 1.3647 | 0.14459 | -0.0703 | 9.4384
20 | 1.2056 | 0.19748 | -0.1049 | 6.1049

## 125. Re 14M Mach 0.25 (1)
BIGFOIL.COM POLAR EXPORT
HN-990
HN-990 |  |  |  | Cl Max: | 0.995 | at alpha= | 7 | deg
JavaFoil+Calcfoil stall+Eppler ext transition |  |  |  | L/D Max: | 173.717 | at alpha= | 6 | deg
Re: | 14000000 |  |  | Cd Min: | 0.00522 | at alpha= | 4 | deg
Mach: | 0.25 |  |  | Cl=0 at alpha= | -2.6441 | deg
|  |  |  | @ Cl=0.1, Cd= | 0.03914
|  |  |  | @ Cl=0.4, Cd= | 0.03914
|  |  |  | @ Cl=0.6, Cd= | 0.03914
alpha (deg) | Cl | Cd | Cm | Cl/Cd
-13 | -0.058 | 0.0829 | -0.03 | -0.7
-12.5 | -0.055 | 0.07786 | -0.031 | -0.711
-12 | -0.052 | 0.07602 | -0.03 | -0.69
-11.5 | -0.122 | 0.07148 | -0.03 | -1.7
-11 | -0.185 | 0.06763 | -0.03 | -2.734
-10.5 | -0.234 | 0.0682 | -0.024 | -3.427
-10 | -0.279 | 0.05866 | -0.032 | -4.758
-9.5 | -0.316 | 0.05324 | -0.035 | -5.94
-9 | -0.362 | 0.03295 | -0.046 | -10.988
-8.5 | -0.439 | 0.00723 | -0.06 | -60.766
-8 | -0.441 | 0.0072 | -0.06 | -61.321
-7.5 | -0.433 | 0.00751 | -0.06 | -57.7
-7 | -0.415 | 0.0073 | -0.061 | -56.859
-6.5 | -0.388 | 0.00709 | -0.061 | -54.716
-6 | -0.353 | 0.00685 | -0.061 | -51.586
-5.5 | -0.311 | 0.0067 | -0.062 | -46.488
-5 | -0.264 | 0.00656 | -0.062 | -40.292
-4.5 | -0.213 | 0.00645 | -0.063 | -32.976
-4 | -0.158 | 0.00633 | -0.063 | -24.974
-3.5 | -0.101 | 0.00627 | -0.063 | -16.103
-3 | -0.042 | 0.00647 | -0.064 | -6.558
-2.5 | 0.017 | 0.00636 | -0.064 | 2.681
-2 | 0.077 | 0.00655 | -0.064 | 11.763
-1.5 | 0.137 | 0.00716 | -0.065 | 19.15
-1 | 0.197 | 0.00683 | -0.065 | 28.911
-0.5 | 0.257 | 0.00708 | -0.065 | 36.368
0 | 0.317 | 0.00662 | -0.066 | 47.968
0.5 | 0.377 | 0.00623 | -0.066 | 60.596
1 | 0.437 | 0.00594 | -0.066 | 73.586
1.5 | 0.497 | 0.0057 | -0.067 | 87.263
2 | 0.557 | 0.00551 | -0.067 | 101.122
2.5 | 0.616 | 0.00537 | -0.067 | 114.777
3 | 0.675 | 0.00526 | -0.068 | 128.251
3.5 | 0.733 | 0.00526 | -0.068 | 139.365
4 | 0.788 | 0.00522 | -0.068 | 150.78
4.5 | 0.84 | 0.00533 | -0.069 | 157.577
5 | 0.89 | 0.00533 | -0.069 | 166.953
5.5 | 0.935 | 0.00544 | -0.069 | 171.72
6 | 0.967 | 0.00557 | -0.069 | 173.717
6.5 | 0.988 | 0.00588 | -0.07 | 168.081
7 | 0.995 | 0.00608 | -0.07 | 163.537
7.5 | 0.985 | 0.00629 | -0.07 | 156.56
8 | 0.957 | 0.00649 | -0.071 | 147.488
8.5 | 0.911 | 0.00669 | -0.071 | 136.104
9 | 0.846 | 0.00686 | -0.071 | 123.279
9.5 | 0.765 | 0.00709 | -0.071 | 107.976
10 | 0.671 | 0.00727 | -0.072 | 92.252
10.5 | 0.563 | 0.01212 | -0.072 | 46.438
11 | 0.444 | 0.01481 | -0.071 | 30.013
11.5 | 0.309 | 0.0194 | -0.069 | 15.94
12 | 0.091 | 0.03914 | -0.061 | 2.331

## 126. Re 14M Mach 0.25 (2)
BIGFOIL.COM POLAR EXPORT
HN-990
HN-990 |  |  |  | Cl Max: | 1.5287 | at alpha= | 11.5 | deg
XFOIL ncrit=9 |  |  |  | L/D Max: | 138.118 | at alpha= | 6.5 | deg
Re: | 14000000 |  |  | Cd Min: | 0.25447 | at alpha= | -20 | deg
Mach: | 0.25 |  |  | Cl=0 at alpha= | -2.5509 | deg
|  |  |  | @ Cl=0.1, Cd= | 0.0047557
|  |  |  | @ Cl=0.4, Cd= | 0.0047503
|  |  |  | @ Cl=0.6, Cd= | 0.0051133
alpha (deg) | Cl | Cd | Cm | Cl/Cd
-20 | -0.7497 | 0.25447 | 0.052 | -2.9461
-19.5 | -0.7321 | 0.24758 | 0.048 | -2.957
-19 | -0.7147 | 0.24065 | 0.0441 | -2.9699
-18.5 | -0.6975 | 0.23373 | 0.0403 | -2.9842
-18 | -0.6807 | 0.22667 | 0.0366 | -3.003
-17.5 | -0.6641 | 0.21952 | 0.033 | -3.0252
-17 | -0.648 | 0.21203 | 0.0294 | -3.0562
-16.5 | -0.6388 | 0.19942 | 0.0249 | -3.2033
-16 | -0.6239 | 0.19241 | 0.0216 | -3.2426
-15.5 | -0.6104 | 0.18485 | 0.0184 | -3.3021
-14.5 | -0.5821 | 0.17088 | 0.0122 | -3.4065
-14 | -0.5702 | 0.16332 | 0.0091 | -3.4913
-13.5 | -0.5554 | 0.15709 | 0.0063 | -3.5356
-13 | -0.5428 | 0.15015 | 0.0035 | -3.6151
-12.5 | -0.5299 | 0.14317 | 0.0008 | -3.7012
-12 | -0.5183 | 0.13582 | -0.0019 | -3.8161
-11.5 | -0.5087 | 0.1283 | -0.0045 | -3.9649
-10.5 | -0.5715 | 0.09374 | -0.0174 | -6.0967
-10 | -0.589 | 0.08257 | -0.0225 | -7.1333
-9.5 | -0.5029 | 0.09257 | -0.0179 | -5.4326
-9 | -0.4734 | 0.08755 | -0.0225 | -5.4072
-8.5 | -0.6717 | 0.0113 | -0.0764 | -59.4425
-8 | -0.6262 | 0.00828 | -0.074 | -75.628
-7.5 | -0.5741 | 0.00667 | -0.0721 | -86.072
-7 | -0.5163 | 0.00634 | -0.0711 | -81.4353
-6.5 | -0.4581 | 0.00607 | -0.0704 | -75.4695
-6 | -0.3998 | 0.00585 | -0.0698 | -68.3419
-5.5 | -0.3417 | 0.00563 | -0.0693 | -60.6927
-5 | -0.2836 | 0.0054 | -0.0689 | -52.5185
-4.5 | -0.2256 | 0.00519 | -0.0685 | -43.4682
-4 | -0.1678 | 0.00503 | -0.0681 | -33.3598
-3.5 | -0.1098 | 0.00495 | -0.0679 | -22.1818
-3 | -0.052 | 0.00487 | -0.0677 | -10.6776
-2.5 | 0.0059 | 0.00484 | -0.0676 | 1.219
-2 | 0.0635 | 0.0048 | -0.0675 | 13.2292
-1.5 | 0.1212 | 0.00473 | -0.0675 | 25.6237
-1 | 0.1788 | 0.00471 | -0.0674 | 37.9618
0.5 | 0.3509 | 0.00469 | -0.0674 | 74.8188
1 | 0.4079 | 0.00476 | -0.0673 | 85.6933
1.5 | 0.4653 | 0.00479 | -0.0673 | 97.1399
2.5 | 0.5791 | 0.00504 | -0.0671 | 114.9008
3 | 0.6361 | 0.00524 | -0.0668 | 121.3931
3.5 | 0.6927 | 0.00553 | -0.0665 | 125.2622
4 | 0.7491 | 0.00586 | -0.0661 | 127.8328
4.5 | 0.8057 | 0.00616 | -0.0656 | 130.7955
5 | 0.8619 | 0.00651 | -0.065 | 132.3963
5.5 | 0.9183 | 0.00683 | -0.0644 | 134.451
6 | 0.9742 | 0.00708 | -0.0636 | 137.5989
6.5 | 1.0276 | 0.00744 | -0.0621 | 138.1183
7 | 1.0834 | 0.00798 | -0.0611 | 135.7644
7.5 | 1.1388 | 0.00858 | -0.06 | 132.7273
8 | 1.1943 | 0.00916 | -0.0589 | 130.3821
8.5 | 1.2493 | 0.00981 | -0.0576 | 127.3496
9 | 1.3042 | 0.01046 | -0.0562 | 124.6845
9.5 | 1.3577 | 0.01129 | -0.0545 | 120.2569
10 | 1.4107 | 0.01215 | -0.0526 | 116.107
10.5 | 1.4605 | 0.01338 | -0.0501 | 109.1555
11 | 1.5037 | 0.01529 | -0.0466 | 98.3453
11.5 | 1.5287 | 0.01892 | -0.0408 | 80.7981
12 | 1.5282 | 0.02422 | -0.0325 | 63.0966
12.5 | 1.4944 | 0.02914 | -0.0202 | 51.2835
13 | 1.453 | 0.03508 | -0.0118 | 41.4196
13.5 | 1.4139 | 0.04309 | -0.0096 | 32.8127
14 | 1.3738 | 0.05449 | -0.0139 | 25.212
14.5 | 1.3391 | 0.069 | -0.0235 | 19.4072
15 | 1.3155 | 0.08405 | -0.0336 | 15.6514
15.5 | 1.2819 | 0.10192 | -0.0447 | 12.5775
16 | 1.2444 | 0.12043 | -0.0557 | 10.333
16.5 | 1.2072 | 0.13907 | -0.0671 | 8.6805

## 127. Re 14M Mach 0.50 (1)
BIGFOIL.COM POLAR EXPORT
HN-990
HN-990 |  |  |  | Cl Max: | 1.242 | at alpha= | 20 | deg
JavaFoil+Calcfoil stall+Eppler ext transition |  |  |  | L/D Max: | 161.653 | at alpha= | 5 | deg
Re: | 14000000 |  |  | Cd Min: | 0.00552 | at alpha= | 3 | deg
Mach: | 0.5 |  |  | Cl=0 at alpha= | -2.6439 | deg
|  |  |  | @ Cl=0.1, Cd= | 0.0065761
|  |  |  | @ Cl=0.4, Cd= | 0.0066312
|  |  |  | @ Cl=0.6, Cd= | 0.0057991
alpha (deg) | Cl | Cd | Cm | Cl/Cd
-20 | -0.898 | 0.1598 | -0.035 | -5.62
-19.5 | -0.874 | 0.14496 | -0.035 | -6.031
-19 | -0.848 | 0.14094 | -0.035 | -6.017
-18.5 | -0.822 | 0.13606 | -0.035 | -6.045
-18 | -0.798 | 0.12778 | -0.035 | -6.246
-17.5 | -0.775 | 0.1224 | -0.036 | -6.329
-17 | -0.749 | 0.11624 | -0.036 | -6.445
-16.5 | -0.723 | 0.11106 | -0.036 | -6.511
-16 | -0.7 | 0.1021 | -0.037 | -6.858
-15.5 | -0.678 | 0.09283 | -0.039 | -7.305
-15 | -0.644 | 0.10716 | -0.034 | -6.014
-14.5 | -0.62 | 0.09781 | -0.035 | -6.34
-14 | -0.597 | 0.08793 | -0.037 | -6.791
-13.5 | -0.576 | 0.07763 | -0.04 | -7.421
-13 | -0.558 | 0.06568 | -0.044 | -8.493
-12.5 | -0.516 | 0.0855 | -0.034 | -6.038
-12 | -0.493 | 0.07507 | -0.036 | -6.563
-11.5 | -0.471 | 0.06502 | -0.04 | -7.249
-11 | -0.458 | 0.04932 | -0.047 | -9.277
-10.5 | -0.478 | 0.01665 | -0.06 | -28.729
-10 | -0.387 | 0.06382 | -0.034 | -6.067
-9.5 | -0.366 | 0.05387 | -0.04 | -6.785
-9 | -0.38 | 0.01883 | -0.059 | -20.173
-8.5 | -0.382 | 0.00869 | -0.066 | -43.907
-8 | -0.285 | 0.04738 | -0.039 | -6.019
-7.5 | -0.258 | 0.04615 | -0.036 | -5.582
-7 | -0.285 | 0.00731 | -0.068 | -39.027
-6.5 | -0.207 | 0.03937 | -0.041 | -5.248
-6 | -0.22 | 0.00711 | -0.069 | -30.966
-5.5 | -0.188 | 0.00727 | -0.069 | -25.866
-5 | -0.252 | 0.00704 | -0.07 | -35.829
-4.5 | -0.223 | 0.00687 | -0.07 | -32.501
-4 | -0.172 | 0.00667 | -0.07 | -25.748
-3.5 | -0.111 | 0.00651 | -0.071 | -17.113
-3 | -0.047 | 0.00634 | -0.071 | -7.438
-2.5 | 0.019 | 0.00658 | -0.072 | 2.891
-2 | 0.086 | 0.00634 | -0.072 | 13.565
-1.5 | 0.153 | 0.00747 | -0.072 | 20.512
-1 | 0.221 | 0.00712 | -0.073 | 30.981
-0.5 | 0.288 | 0.00744 | -0.073 | 38.686
0 | 0.355 | 0.00692 | -0.073 | 51.259
0.5 | 0.422 | 0.00649 | -0.074 | 64.986
1 | 0.489 | 0.0062 | -0.074 | 78.839
1.5 | 0.555 | 0.00592 | -0.075 | 93.882
2 | 0.622 | 0.00574 | -0.075 | 108.415
2.5 | 0.688 | 0.00561 | -0.075 | 122.647
3 | 0.753 | 0.00552 | -0.076 | 136.484
3.5 | 0.816 | 0.00555 | -0.076 | 146.993
4 | 0.874 | 0.00562 | -0.076 | 155.498
4.5 | 0.924 | 0.00581 | -0.077 | 158.966
5 | 0.961 | 0.00595 | -0.077 | 161.653
5.5 | 0.974 | 0.00621 | -0.077 | 157
6 | 0.849 | 0.00658 | -0.078 | 129.017
6.5 | 0.613 | 0.00667 | -0.078 | 91.818
7 | 0.646 | 0.00731 | -0.078 | 88.434
7.5 | 0.68 | 0.00772 | -0.079 | 88.138
8 | 0.714 | 0.00767 | -0.079 | 93.045
8.5 | 0.614 | 0.05114 | -0.05 | 12
9 | 0.779 | 0.01197 | -0.079 | 65.038
9.5 | 0.795 | 0.01669 | -0.078 | 47.621
10 | 0.687 | 0.06798 | -0.043 | 10.105
10.5 | 0.86 | 0.01737 | -0.078 | 49.491
11 | 0.793 | 0.04648 | -0.065 | 17.057
11.5 | 0.774 | 0.07647 | -0.048 | 10.125
12 | 0.904 | 0.03025 | -0.073 | 29.9
12.5 | 0.849 | 0.07019 | -0.057 | 12.09
13 | 0.864 | 0.08292 | -0.053 | 10.425
13.5 | 0.922 | 0.06536 | -0.062 | 14.106
14 | 0.916 | 0.09059 | -0.052 | 10.109
14.5 | 0.954 | 0.0894 | -0.056 | 10.674
15 | 0.981 | 0.09563 | -0.056 | 10.262
15.5 | 0.992 | 0.11571 | -0.049 | 8.571
16 | 1.022 | 0.11961 | -0.051 | 8.54
16.5 | 1.053 | 0.12241 | -0.052 | 8.599
17 | 1.083 | 0.12664 | -0.054 | 8.552
17.5 | 1.104 | 0.14506 | -0.051 | 7.608
18 | 1.131 | 0.15214 | -0.052 | 7.437
18.5 | 1.16 | 0.15522 | -0.053 | 7.475
19 | 1.189 | 0.16697 | -0.053 | 7.122
19.5 | 1.218 | 0.17241 | -0.054 | 7.066
20 | 1.242 | 0.19031 | -0.053 | 6.527

## 128. Re 14M Mach 0.50 (2)
BIGFOIL.COM POLAR EXPORT
HN-990
HN-990 |  |  |  | Cl Max: | 1.1908 | at alpha= | 20 | deg
XFOIL ncrit=9 |  |  |  | L/D Max: | 139.299 | at alpha= | 5.5 | deg
Re: | 14000000 |  |  | Cd Min: | 0.31499 | at alpha= | 20 | deg
Mach: | 0.5 |  |  | Cl=0 at alpha= | -2.5187 | deg
|  |  |  | @ Cl=0.1, Cd= | 0.0048319
|  |  |  | @ Cl=0.4, Cd= | 0.0047475
|  |  |  | @ Cl=0.6, Cd= | 0.0050259
alpha (deg) | Cl | Cd | Cm | Cl/Cd
-20 | -0.811 | 0.27636 | 0.0605 | -2.9346
-19.5 | -0.7895 | 0.26798 | 0.0558 | -2.9461
-19 | -0.768 | 0.25971 | 0.0511 | -2.9571
-18.5 | -0.7466 | 0.25147 | 0.0465 | -2.9689
-18 | -0.7256 | 0.24312 | 0.042 | -2.9845
-17.5 | -0.7046 | 0.2348 | 0.0376 | -3.0009
-17 | -0.6842 | 0.22637 | 0.0333 | -3.0225
-16.5 | -0.6642 | 0.21813 | 0.0292 | -3.045
-16 | -0.6457 | 0.20924 | 0.0249 | -3.0859
-15.5 | -0.6272 | 0.2001 | 0.0208 | -3.1344
-15 | -0.6096 | 0.19101 | 0.0169 | -3.1915
-14.5 | -0.5921 | 0.18279 | 0.0133 | -3.2392
-14 | -0.5755 | 0.17442 | 0.0098 | -3.2995
-13 | -0.5404 | 0.15999 | 0.0033 | -3.3777
-12.5 | -0.5225 | 0.15266 | 0.0004 | -3.4226
-12 | -0.5086 | 0.14463 | -0.0026 | -3.5166
-11.5 | -0.4958 | 0.13678 | -0.0053 | -3.6248
-11 | -0.4838 | 0.12926 | -0.0078 | -3.7428
-10.5 | -0.4753 | 0.12145 | -0.0099 | -3.9135
-10 | -0.4669 | 0.11386 | -0.0121 | -4.1006
-9.5 | -0.4651 | 0.10408 | -0.0161 | -4.4687
-9 | -0.4547 | 0.09377 | -0.0229 | -4.8491
-8.5 | -0.4542 | 0.08185 | -0.0309 | -5.5492
-8 | -0.4467 | 0.07185 | -0.039 | -6.2171
-7.5 | -0.4437 | 0.0627 | -0.0463 | -7.0766
-7 | -0.415 | 0.04683 | -0.0755 | -8.8618
-6.5 | -0.399 | 0.03383 | -0.0888 | -11.7943
-6 | -0.3947 | 0.02429 | -0.0883 | -16.2495
-5.5 | -0.3784 | 0.01387 | -0.086 | -27.2819
-5 | -0.3342 | 0.00739 | -0.0826 | -45.2233
-4.5 | -0.2686 | 0.00574 | -0.0801 | -46.7944
-4 | -0.1999 | 0.00527 | -0.0784 | -37.9317
-3.5 | -0.1316 | 0.0051 | -0.0773 | -25.8039
-3 | -0.0642 | 0.00499 | -0.0765 | -12.8657
-2.5 | 0.0025 | 0.00489 | -0.0759 | 0.51125
-2 | 0.0688 | 0.00487 | -0.0755 | 14.1273
-1.5 | 0.1343 | 0.00479 | -0.0751 | 28.0376
-1 | 0.1997 | 0.00476 | -0.0749 | 41.9538
0 | 0.3298 | 0.00473 | -0.0746 | 69.7252
0.5 | 0.3946 | 0.00474 | -0.0745 | 83.2489
1 | 0.4593 | 0.00483 | -0.0742 | 95.0932
1.5 | 0.5244 | 0.00488 | -0.074 | 107.459
2 | 0.5894 | 0.00499 | -0.0736 | 118.1162
2.5 | 0.6543 | 0.00521 | -0.073 | 125.5854
3 | 0.7201 | 0.00546 | -0.0723 | 131.8864
3.5 | 0.7856 | 0.00581 | -0.0713 | 135.2151
4 | 0.8508 | 0.00628 | -0.0698 | 135.4777
4.5 | 0.9169 | 0.00674 | -0.0682 | 136.0386
5 | 0.9846 | 0.00714 | -0.0664 | 137.8992
5.5 | 1.0531 | 0.00756 | -0.064 | 139.2989
6 | 1.1155 | 0.00852 | -0.0597 | 130.9272
6.5 | 1.163 | 0.0112 | -0.0523 | 103.8393
7 | 1.1847 | 0.01709 | -0.0424 | 69.3212
7.5 | 1.1804 | 0.02449 | -0.0322 | 48.1993
8 | 1.1508 | 0.0308 | -0.0209 | 37.3636
8.5 | 1.1091 | 0.03715 | -0.013 | 29.8546
9 | 1.0694 | 0.04625 | -0.0139 | 23.1222
9.5 | 1.0355 | 0.05933 | -0.0236 | 17.4532
10 | 1.0132 | 0.07537 | -0.0365 | 13.443
10.5 | 0.9925 | 0.09127 | -0.0461 | 10.8743
11 | 0.9762 | 0.10562 | -0.055 | 9.2426
11.5 | 0.9576 | 0.12121 | -0.0649 | 7.9003
12 | 0.9509 | 0.13509 | -0.0733 | 7.039
12.5 | 0.9503 | 0.14826 | -0.0812 | 6.4097
13 | 0.9533 | 0.16135 | -0.0888 | 5.9083
13.5 | 0.96 | 0.17392 | -0.096 | 5.5198
14 | 0.969 | 0.18653 | -0.103 | 5.1949
14.5 | 0.9806 | 0.19884 | -0.1098 | 4.9316
15 | 0.9945 | 0.2107 | -0.1163 | 4.72
15.5 | 1.0098 | 0.22258 | -0.1227 | 4.5368
16 | 1.0263 | 0.23491 | -0.1291 | 4.3689
16.5 | 1.0448 | 0.24606 | -0.1352 | 4.2461
17 | 1.0633 | 0.25704 | -0.1413 | 4.1367
17.5 | 1.084 | 0.26709 | -0.147 | 4.0586
18 | 1.1049 | 0.27674 | -0.1526 | 3.9926
18.5 | 1.1259 | 0.28648 | -0.1583 | 3.9301
19 | 1.1472 | 0.2962 | -0.1639 | 3.8731
19.5 | 1.1686 | 0.30587 | -0.1696 | 3.8206
20 | 1.1908 | 0.31499 | -0.175 | 3.7804

## 129. Re 16M Mach 0.00 (1)
BIGFOIL.COM POLAR EXPORT
HN-990
HN-990 |  |  |  | Cl Max: | 1.016 | at alpha= | 8 | deg
JavaFoil+Calcfoil stall+Eppler ext transition |  |  |  | L/D Max: | 179.244 | at alpha= | 6 | deg
Re: | 16000000 |  |  | Cd Min: | 0.00513 | at alpha= | 4 | deg
Mach: | 0 |  |  | Cl=0 at alpha= | -2.6465 | deg
|  |  |  | @ Cl=0.1, Cd= | 0.0067159
|  |  |  | @ Cl=0.4, Cd= | 0.006001
|  |  |  | @ Cl=0.6, Cd= | 0.0053511
alpha (deg) | Cl | Cd | Cm | Cl/Cd
-14.5 | -0.277 | 0.09563 | -0.029 | -2.896
-14 | -0.294 | 0.09072 | -0.029 | -3.241
-13.5 | -0.312 | 0.08563 | -0.029 | -3.639
-13 | -0.329 | 0.0811 | -0.03 | -4.061
-12.5 | -0.347 | 0.07675 | -0.03 | -4.518
-12 | -0.364 | 0.07207 | -0.031 | -5.05
-11.5 | -0.38 | 0.06684 | -0.032 | -5.692
-11 | -0.397 | 0.06024 | -0.034 | -6.587
-10.5 | -0.415 | 0.05037 | -0.039 | -8.232
-10 | -0.493 | 0.01032 | -0.055 | -47.772
-9.5 | -0.512 | 0.00736 | -0.057 | -69.578
-9 | -0.512 | 0.00733 | -0.057 | -69.822
-8.5 | -0.503 | 0.0071 | -0.058 | -70.784
-8 | -0.484 | 0.00745 | -0.058 | -64.943
-7.5 | -0.459 | 0.00725 | -0.058 | -63.357
-7 | -0.429 | 0.00702 | -0.059 | -61.112
-6.5 | -0.393 | 0.00681 | -0.059 | -57.68
-6 | -0.353 | 0.0067 | -0.06 | -52.6
-5.5 | -0.308 | 0.00653 | -0.06 | -47.14
-5 | -0.259 | 0.00641 | -0.06 | -40.449
-4.5 | -0.208 | 0.00629 | -0.061 | -32.987
-4 | -0.154 | 0.00627 | -0.061 | -24.534
-3.5 | -0.098 | 0.00617 | -0.061 | -15.898
-3 | -0.041 | 0.00634 | -0.062 | -6.492
-2.5 | 0.017 | 0.00667 | -0.062 | 2.476
-2 | 0.075 | 0.00644 | -0.062 | 11.594
-1.5 | 0.133 | 0.00708 | -0.063 | 18.769
-1 | 0.191 | 0.00754 | -0.063 | 25.36
-0.5 | 0.249 | 0.00699 | -0.063 | 35.645
0 | 0.307 | 0.00654 | -0.064 | 47.032
0.5 | 0.365 | 0.00617 | -0.064 | 59.265
1 | 0.423 | 0.00589 | -0.064 | 71.854
1.5 | 0.481 | 0.00564 | -0.065 | 85.387
2 | 0.539 | 0.00545 | -0.065 | 98.981
2.5 | 0.597 | 0.00536 | -0.065 | 111.391
3 | 0.654 | 0.00519 | -0.065 | 125.933
3.5 | 0.71 | 0.00518 | -0.066 | 136.979
4 | 0.764 | 0.00513 | -0.066 | 148.856
4.5 | 0.816 | 0.00519 | -0.066 | 157.187
5 | 0.866 | 0.00515 | -0.067 | 168.002
5.5 | 0.912 | 0.0052 | -0.067 | 175.279
6 | 0.95 | 0.0053 | -0.067 | 179.244
6.5 | 0.98 | 0.00558 | -0.067 | 175.485
7 | 1.001 | 0.0057 | -0.068 | 175.705
7.5 | 1.013 | 0.00588 | -0.068 | 172.459
8 | 1.016 | 0.00604 | -0.068 | 168.229
8.5 | 1.008 | 0.00623 | -0.069 | 161.805
9 | 0.991 | 0.00638 | -0.069 | 155.389
9.5 | 0.966 | 0.00654 | -0.069 | 147.757
10 | 0.933 | 0.00665 | -0.069 | 140.29
10.5 | 0.895 | 0.00684 | -0.07 | 130.895
11 | 0.852 | 0.007 | -0.07 | 121.811
11.5 | 0.807 | 0.00714 | -0.07 | 113.039
12 | 0.754 | 0.01416 | -0.07 | 53.242
12.5 | 0.698 | 0.01585 | -0.069 | 44.045
13 | 0.638 | 0.01966 | -0.067 | 32.472

## 130. Re 16M Mach 0.00 (2)
BIGFOIL.COM POLAR EXPORT
HN-990
HN-990 |  |  |  | Cl Max: | 1.864 | at alpha= | 17 | deg
XFOIL ncrit=9 |  |  |  | L/D Max: | 141.695 | at alpha= | 7.5 | deg
Re: | 16000000 |  |  | Cd Min: | 0.06467 | at alpha= | 20 | deg
Mach: | 0 |  |  | Cl=0 at alpha= | -2.554 | deg
|  |  |  | @ Cl=0.1, Cd= | 0.0047287
|  |  |  | @ Cl=0.4, Cd= | 0.0047661
|  |  |  | @ Cl=0.6, Cd= | 0.0051182
alpha (deg) | Cl | Cd | Cm | Cl/Cd
-15 | -1.2627 | 0.02841 | -0.0662 | -44.4456
-14.5 | -1.2345 | 0.02685 | -0.064 | -45.9777
-14 | -1.2345 | 0.01959 | -0.0622 | -63.0168
-13.5 | -1.1901 | 0.01676 | -0.063 | -71.0084
-13 | -1.139 | 0.01508 | -0.0639 | -75.5305
-12.5 | -1.084 | 0.01419 | -0.0648 | -76.3918
-12 | -1.0309 | 0.0124 | -0.0658 | -83.1371
-11.5 | -0.974 | 0.01157 | -0.0669 | -84.1832
-10.5 | -0.8635 | 0.00924 | -0.0684 | -93.4524
-10 | -0.8111 | 0.00847 | -0.0682 | -95.7615
-9.5 | -0.7566 | 0.00777 | -0.0683 | -97.3745
-9 | -0.704 | 0.00722 | -0.0679 | -97.5069
-8.5 | -0.6524 | 0.00659 | -0.0672 | -98.9985
-8 | -0.5996 | 0.0063 | -0.0666 | -95.1746
-7.5 | -0.5459 | 0.00606 | -0.0663 | -90.0825
-7 | -0.4915 | 0.00586 | -0.0661 | -83.8737
-6.5 | -0.4366 | 0.00567 | -0.066 | -77.0018
-6 | -0.3818 | 0.00551 | -0.0658 | -69.2922
-5.5 | -0.3267 | 0.00534 | -0.0657 | -61.1798
-5 | -0.2714 | 0.0052 | -0.0656 | -52.1923
-4.5 | -0.2162 | 0.00503 | -0.0655 | -42.9821
-3.5 | -0.1052 | 0.0049 | -0.0654 | -21.4694
-3 | -0.0496 | 0.00484 | -0.0654 | -10.2479
-2.5 | 0.006 | 0.00483 | -0.0654 | 1.2422
-2 | 0.0617 | 0.00477 | -0.0654 | 12.935
-1.5 | 0.1173 | 0.00471 | -0.0654 | 24.9045
-1 | 0.1729 | 0.00471 | -0.0654 | 36.7091
-0.5 | 0.2285 | 0.0047 | -0.0654 | 48.617
0.5 | 0.3394 | 0.00473 | -0.0655 | 71.7548
1 | 0.3944 | 0.00476 | -0.0655 | 82.8571
1.5 | 0.4498 | 0.00482 | -0.0655 | 93.3195
2 | 0.5048 | 0.0049 | -0.0655 | 103.0204
2.5 | 0.5596 | 0.00503 | -0.0654 | 111.2525
3 | 0.6146 | 0.00515 | -0.0653 | 119.3398
3.5 | 0.6689 | 0.00543 | -0.0652 | 123.186
4 | 0.723 | 0.00571 | -0.0649 | 126.62
4.5 | 0.7773 | 0.00598 | -0.0647 | 129.9833
5 | 0.8312 | 0.00627 | -0.0645 | 132.5678
5.5 | 0.885 | 0.00654 | -0.0642 | 135.3211
6 | 0.9388 | 0.00677 | -0.0639 | 138.6706
6.5 | 0.9904 | 0.00704 | -0.0632 | 140.6818
7.5 | 1.0953 | 0.00773 | -0.0621 | 141.6947
8 | 1.1479 | 0.00815 | -0.0617 | 140.8466
8.5 | 1.2 | 0.0086 | -0.0612 | 139.5349
9 | 1.2519 | 0.00904 | -0.0608 | 138.4845
9.5 | 1.303 | 0.00955 | -0.0602 | 136.4398
10 | 1.3539 | 0.01004 | -0.0596 | 134.8506
10.5 | 1.404 | 0.01058 | -0.059 | 132.7032
11 | 1.4536 | 0.01114 | -0.0583 | 130.4847
11.5 | 1.5024 | 0.01173 | -0.0574 | 128.0818
12 | 1.5503 | 0.01238 | -0.0565 | 125.2262
12.5 | 1.597 | 0.01309 | -0.0554 | 122.0015
13 | 1.6421 | 0.01391 | -0.0541 | 118.0518
13.5 | 1.6852 | 0.01486 | -0.0526 | 113.4051
14 | 1.7231 | 0.01624 | -0.0502 | 106.1022
14.5 | 1.7617 | 0.01737 | -0.048 | 101.422
15 | 1.7974 | 0.01859 | -0.0455 | 96.6864
15.5 | 1.8288 | 0.01995 | -0.0424 | 91.6692
16 | 1.8514 | 0.0214 | -0.0379 | 86.514
16.5 | 1.8582 | 0.02296 | -0.0308 | 80.9321
17 | 1.864 | 0.025 | -0.0248 | 74.56
17.5 | 1.8634 | 0.02783 | -0.0194 | 66.9565
18 | 1.8595 | 0.03143 | -0.0152 | 59.1632
18.5 | 1.8511 | 0.03608 | -0.0125 | 51.3054
19 | 1.8404 | 0.04184 | -0.0116 | 43.9866
19.5 | 1.8072 | 0.05155 | -0.0136 | 35.0572
20 | 1.7648 | 0.06467 | -0.0195 | 27.2893

## 131. Re 16M Mach 0.10 (1)
BIGFOIL.COM POLAR EXPORT
HN-990
HN-990 |  |  |  | Cl Max: | 1.011 | at alpha= | 7.5 | deg
JavaFoil+Calcfoil stall+Eppler ext transition |  |  |  | L/D Max: | 178.971 | at alpha= | 6 | deg
Re: | 16000000 |  |  | Cd Min: | 0.00514 | at alpha= | 4 | deg
Mach: | 0.1 |  |  | Cl=0 at alpha= | -2.6465 | deg
|  |  |  | @ Cl=0.1, Cd= | 0.0066997
|  |  |  | @ Cl=0.4, Cd= | 0.0060234
|  |  |  | @ Cl=0.6, Cd= | 0.00537
alpha (deg) | Cl | Cd | Cm | Cl/Cd
-14 | -0.258 | 0.09124 | -0.029 | -2.829
-13.5 | -0.278 | 0.08628 | -0.029 | -3.218
-13 | -0.298 | 0.0817 | -0.029 | -3.643
-12.5 | -0.318 | 0.07766 | -0.03 | -4.089
-12 | -0.338 | 0.07248 | -0.03 | -4.659
-11.5 | -0.357 | 0.06787 | -0.031 | -5.257
-11 | -0.375 | 0.06256 | -0.033 | -5.994
-10.5 | -0.393 | 0.05479 | -0.036 | -7.182
-10 | -0.45 | 0.0192 | -0.051 | -23.447
-9.5 | -0.499 | 0.00844 | -0.057 | -59.11
-9 | -0.503 | 0.00742 | -0.058 | -67.768
-8.5 | -0.496 | 0.00712 | -0.058 | -69.725
-8 | -0.48 | 0.00695 | -0.058 | -69.022
-7.5 | -0.457 | 0.00724 | -0.059 | -63.044
-7 | -0.428 | 0.00704 | -0.059 | -60.753
-6.5 | -0.393 | 0.00686 | -0.059 | -57.249
-6 | -0.353 | 0.00671 | -0.06 | -52.581
-5.5 | -0.308 | 0.00657 | -0.06 | -46.925
-5 | -0.26 | 0.00645 | -0.061 | -40.319
-4.5 | -0.208 | 0.00633 | -0.061 | -32.925
-4 | -0.154 | 0.00625 | -0.061 | -24.686
-3.5 | -0.099 | 0.00619 | -0.062 | -15.916
-3 | -0.041 | 0.00636 | -0.062 | -6.503
-2.5 | 0.017 | 0.0063 | -0.062 | 2.635
-2 | 0.075 | 0.00642 | -0.063 | 11.675
-1.5 | 0.134 | 0.00708 | -0.063 | 18.854
-1 | 0.192 | 0.00755 | -0.063 | 25.448
-0.5 | 0.251 | 0.00701 | -0.064 | 35.759
0 | 0.309 | 0.00655 | -0.064 | 47.19
0.5 | 0.367 | 0.00618 | -0.064 | 59.465
1 | 0.426 | 0.0059 | -0.065 | 72.11
1.5 | 0.484 | 0.00565 | -0.065 | 85.697
2 | 0.542 | 0.00545 | -0.065 | 99.345
2.5 | 0.6 | 0.00537 | -0.065 | 111.772
3 | 0.657 | 0.0052 | -0.066 | 126.348
3.5 | 0.713 | 0.00519 | -0.066 | 137.396
4 | 0.768 | 0.00514 | -0.066 | 149.224
4.5 | 0.82 | 0.0052 | -0.067 | 157.596
5 | 0.869 | 0.00517 | -0.067 | 168.289
5.5 | 0.916 | 0.00522 | -0.067 | 175.245
6 | 0.953 | 0.00532 | -0.068 | 178.971
6.5 | 0.982 | 0.00561 | -0.068 | 174.898
7 | 1.001 | 0.00574 | -0.068 | 174.477
7.5 | 1.011 | 0.00591 | -0.068 | 171.153
8 | 1.01 | 0.00609 | -0.069 | 165.898
8.5 | 0.998 | 0.00628 | -0.069 | 158.861
9 | 0.976 | 0.00643 | -0.069 | 151.828
9.5 | 0.946 | 0.00658 | -0.069 | 143.659
10 | 0.907 | 0.00672 | -0.07 | 134.969
10.5 | 0.862 | 0.0069 | -0.07 | 125.033
11 | 0.814 | 0.00709 | -0.07 | 114.738
11.5 | 0.76 | 0.0121 | -0.07 | 62.748
12 | 0.701 | 0.01468 | -0.07 | 47.748
12.5 | 0.638 | 0.01716 | -0.069 | 37.176

## 132. Re 16M Mach 0.10 (2)
BIGFOIL.COM POLAR EXPORT
HN-990
HN-990 |  |  |  | Cl Max: | 1.8034 | at alpha= | 15.5 | deg
XFOIL ncrit=9 |  |  |  | L/D Max: | 142.141 | at alpha= | 7 | deg
Re: | 16000000 |  |  | Cd Min: | 0.14128 | at alpha= | 20 | deg
Mach: | 0.1 |  |  | Cl=0 at alpha= | -2.5528 | deg
|  |  |  | @ Cl=0.1, Cd= | 0.0047292
|  |  |  | @ Cl=0.4, Cd= | 0.0047644
|  |  |  | @ Cl=0.6, Cd= | 0.0051177
alpha (deg) | Cl | Cd | Cm | Cl/Cd
-12 | -1.0311 | 0.01626 | -0.0676 | -63.4133
-11.5 | -0.9759 | 0.01483 | -0.0685 | -65.8058
-11 | -0.9178 | 0.01394 | -0.0696 | -65.8393
-10.5 | -0.8685 | 0.01033 | -0.0703 | -84.0755
-10 | -0.8176 | 0.00911 | -0.0697 | -89.7475
-9 | -0.71 | 0.00745 | -0.069 | -95.302
-8.5 | -0.6579 | 0.00672 | -0.0682 | -97.9018
-8 | -0.6047 | 0.00637 | -0.0675 | -94.9294
-7.5 | -0.5505 | 0.00611 | -0.0671 | -90.0982
-7 | -0.4955 | 0.00591 | -0.0668 | -83.8409
-6.5 | -0.4401 | 0.0057 | -0.0666 | -77.2105
-6 | -0.3847 | 0.00553 | -0.0664 | -69.566
-5.5 | -0.3291 | 0.00536 | -0.0662 | -61.3993
-5 | -0.2734 | 0.00521 | -0.0661 | -52.476
-4.5 | -0.2178 | 0.00504 | -0.0659 | -43.2143
-4 | -0.162 | 0.00498 | -0.0658 | -32.5301
-3.5 | -0.106 | 0.0049 | -0.0658 | -21.6327
-3 | -0.05 | 0.00484 | -0.0657 | -10.3306
-2.5 | 0.0059 | 0.00482 | -0.0657 | 1.2241
-2 | 0.0619 | 0.00477 | -0.0657 | 12.9769
-1.5 | 0.1179 | 0.00471 | -0.0657 | 25.0318
-1 | 0.1738 | 0.00471 | -0.0657 | 36.9002
-0.5 | 0.2297 | 0.0047 | -0.0657 | 48.8723
0 | 0.2853 | 0.00469 | -0.0657 | 60.8316
0.5 | 0.3412 | 0.00472 | -0.0658 | 72.2881
1 | 0.3965 | 0.00476 | -0.0658 | 83.2983
2 | 0.5076 | 0.0049 | -0.0658 | 103.5918
2.5 | 0.5627 | 0.00503 | -0.0657 | 111.8688
3 | 0.618 | 0.00516 | -0.0656 | 119.7674
3.5 | 0.6727 | 0.00544 | -0.0654 | 123.6581
4 | 0.7271 | 0.00573 | -0.0651 | 126.8935
4.5 | 0.7818 | 0.006 | -0.0649 | 130.3
5 | 0.8361 | 0.0063 | -0.0646 | 132.7143
5.5 | 0.8903 | 0.00658 | -0.0643 | 135.304
6 | 0.9445 | 0.0068 | -0.064 | 138.8971
6.5 | 0.9966 | 0.00708 | -0.0631 | 140.7627
7 | 1.049 | 0.00738 | -0.0624 | 142.1409
7.5 | 1.1024 | 0.0078 | -0.0619 | 141.3333
8 | 1.1555 | 0.00823 | -0.0614 | 140.401
8.5 | 1.2081 | 0.0087 | -0.0609 | 138.8621
9 | 1.2605 | 0.00917 | -0.0603 | 137.4591
9.5 | 1.3122 | 0.00969 | -0.0596 | 135.418
10 | 1.3637 | 0.0102 | -0.0589 | 133.6961
10.5 | 1.4144 | 0.01078 | -0.0581 | 131.2059
11 | 1.4645 | 0.01137 | -0.0572 | 128.8039
11.5 | 1.5138 | 0.01202 | -0.0562 | 125.9401
12 | 1.5619 | 0.01275 | -0.055 | 122.502
12.5 | 1.6079 | 0.01364 | -0.0535 | 117.8812
13 | 1.6489 | 0.01502 | -0.0512 | 109.7803
13.5 | 1.6904 | 0.01619 | -0.0491 | 104.4101
14 | 1.7287 | 0.01753 | -0.0465 | 98.6138
14.5 | 1.7627 | 0.01907 | -0.0434 | 92.4331
15 | 1.7915 | 0.02076 | -0.0396 | 86.2958
15.5 | 1.8034 | 0.02263 | -0.033 | 79.6907
16 | 1.8015 | 0.02492 | -0.0251 | 72.2913
16.5 | 1.7963 | 0.02796 | -0.0186 | 64.2454
17 | 1.7857 | 0.03205 | -0.0137 | 55.7161
17.5 | 1.7579 | 0.0387 | -0.0106 | 45.4238
18 | 1.7262 | 0.04757 | -0.0114 | 36.2876
18.5 | 1.6921 | 0.05887 | -0.0159 | 28.743
19 | 1.6579 | 0.07225 | -0.0233 | 22.9467
19.5 | 1.5464 | 0.10306 | -0.0429 | 15.0049
20 | 1.418 | 0.14128 | -0.0676 | 10.0368

## 133. Re 16M Mach 0.25 (1)
BIGFOIL.COM POLAR EXPORT
HN-990
HN-990 |  |  |  | Cl Max: | 0.995 | at alpha= | 7 | deg
JavaFoil+Calcfoil stall+Eppler ext transition |  |  |  | L/D Max: | 176.603 | at alpha= | 6 | deg
Re: | 16000000 |  |  | Cd Min: | 0.00521 | at alpha= | 4 | deg
Mach: | 0.25 |  |  | Cl=0 at alpha= | -2.6441 | deg
|  |  |  | @ Cl=0.1, Cd= | 0.03174
|  |  |  | @ Cl=0.4, Cd= | 0.03174
|  |  |  | @ Cl=0.6, Cd= | 0.03174
alpha (deg) | Cl | Cd | Cm | Cl/Cd
-13 | -0.058 | 0.08303 | -0.03 | -0.699
-12.5 | -0.055 | 0.07789 | -0.031 | -0.71
-12 | -0.052 | 0.07548 | -0.03 | -0.695
-11.5 | -0.122 | 0.07088 | -0.031 | -1.715
-11 | -0.185 | 0.06737 | -0.031 | -2.746
-10.5 | -0.234 | 0.06755 | -0.025 | -3.461
-10 | -0.279 | 0.05851 | -0.032 | -4.77
-9.5 | -0.316 | 0.05366 | -0.034 | -5.887
-9 | -0.4 | 0.01199 | -0.056 | -33.369
-8.5 | -0.439 | 0.00753 | -0.06 | -58.343
-8 | -0.441 | 0.00718 | -0.06 | -61.501
-7.5 | -0.433 | 0.00743 | -0.06 | -58.342
-7 | -0.415 | 0.00724 | -0.061 | -57.388
-6.5 | -0.388 | 0.00701 | -0.061 | -55.344
-6 | -0.353 | 0.00683 | -0.061 | -51.719
-5.5 | -0.311 | 0.00665 | -0.062 | -46.813
-5 | -0.264 | 0.00653 | -0.062 | -40.474
-4.5 | -0.213 | 0.00641 | -0.063 | -33.221
-4 | -0.158 | 0.0063 | -0.063 | -25.075
-3.5 | -0.101 | 0.00622 | -0.063 | -16.235
-3 | -0.042 | 0.00642 | -0.064 | -6.61
-2.5 | 0.017 | 0.00635 | -0.064 | 2.685
-2 | 0.077 | 0.00653 | -0.064 | 11.791
-1.5 | 0.137 | 0.00717 | -0.065 | 19.141
-1 | 0.197 | 0.00682 | -0.065 | 28.955
-0.5 | 0.257 | 0.00709 | -0.065 | 36.307
0 | 0.317 | 0.00661 | -0.066 | 48.005
0.5 | 0.377 | 0.00623 | -0.066 | 60.538
1 | 0.437 | 0.00595 | -0.066 | 73.475
1.5 | 0.497 | 0.00569 | -0.067 | 87.363
2 | 0.557 | 0.0055 | -0.067 | 101.22
2.5 | 0.616 | 0.00537 | -0.067 | 114.704
3 | 0.675 | 0.00525 | -0.068 | 128.563
3.5 | 0.733 | 0.00525 | -0.068 | 139.569
4 | 0.788 | 0.00521 | -0.068 | 151.275
4.5 | 0.84 | 0.00527 | -0.069 | 159.574
5 | 0.89 | 0.00525 | -0.069 | 169.421
5.5 | 0.935 | 0.00535 | -0.069 | 174.606
6 | 0.967 | 0.00548 | -0.069 | 176.603
6.5 | 0.988 | 0.00578 | -0.07 | 171.05
7 | 0.995 | 0.00597 | -0.07 | 166.584
7.5 | 0.985 | 0.00618 | -0.07 | 159.238
8 | 0.957 | 0.00638 | -0.071 | 150.072
8.5 | 0.911 | 0.00659 | -0.071 | 138.282
9 | 0.846 | 0.00674 | -0.071 | 125.517
9.5 | 0.765 | 0.00696 | -0.071 | 109.984
10 | 0.671 | 0.00719 | -0.072 | 93.271
10.5 | 0.565 | 0.00741 | -0.072 | 76.322
11 | 0.445 | 0.0146 | -0.071 | 30.508
11.5 | 0.311 | 0.0182 | -0.069 | 17.098
12 | 0.093 | 0.03174 | -0.064 | 2.94

## 134. Re 16M Mach 0.25 (2)
BIGFOIL.COM POLAR EXPORT
HN-990
HN-990 |  |  |  | Cl Max: | 1.5462 | at alpha= | 12 | deg
XFOIL ncrit=9 |  |  |  | L/D Max: | 141.137 | at alpha= | 6.5 | deg
Re: | 16000000 |  |  | Cd Min: | 0.16619 | at alpha= | 17 | deg
Mach: | 0.25 |  |  | Cl=0 at alpha= | -2.5466 | deg
|  |  |  | @ Cl=0.1, Cd= | 0.0047418
|  |  |  | @ Cl=0.4, Cd= | 0.0047744
|  |  |  | @ Cl=0.6, Cd= | 0.0051032
alpha (deg) | Cl | Cd | Cm | Cl/Cd
-8.5 | -0.6796 | 0.0099 | -0.0755 | -68.6465
-8 | -0.6305 | 0.00777 | -0.0733 | -81.1454
-7.5 | -0.5762 | 0.00656 | -0.0717 | -87.8354
-7 | -0.5183 | 0.00619 | -0.0708 | -83.7318
-6.5 | -0.4597 | 0.00592 | -0.0701 | -77.652
-6 | -0.4013 | 0.00571 | -0.0696 | -70.2802
-5.5 | -0.343 | 0.00551 | -0.0691 | -62.2505
-5 | -0.2847 | 0.0053 | -0.0687 | -53.717
-4 | -0.1686 | 0.005 | -0.068 | -33.72
-3.5 | -0.1105 | 0.00493 | -0.0678 | -22.4138
-3 | -0.0525 | 0.00485 | -0.0677 | -10.8247
-2.5 | 0.0054 | 0.00481 | -0.0676 | 1.1227
-2 | 0.0631 | 0.00478 | -0.0675 | 13.2008
-1.5 | 0.121 | 0.00472 | -0.0675 | 25.6356
-1 | 0.1787 | 0.00471 | -0.0674 | 37.9406
-0.5 | 0.2362 | 0.0047 | -0.0674 | 50.2553
0 | 0.2935 | 0.0047 | -0.0674 | 62.4468
1 | 0.4081 | 0.00478 | -0.0674 | 85.3766
1.5 | 0.4656 | 0.00484 | -0.0674 | 96.1983
2 | 0.5228 | 0.00491 | -0.0673 | 106.4766
2.5 | 0.5797 | 0.00505 | -0.0671 | 114.7921
3 | 0.6369 | 0.0052 | -0.067 | 122.4808
3.5 | 0.6936 | 0.00549 | -0.0666 | 126.3388
4 | 0.7498 | 0.00582 | -0.0662 | 128.8316
4.5 | 0.8068 | 0.0061 | -0.0658 | 132.2623
5 | 0.8631 | 0.00644 | -0.0652 | 134.0217
5.5 | 0.9199 | 0.00674 | -0.0647 | 136.4837
6.5 | 1.0303 | 0.0073 | -0.0626 | 141.137
7 | 1.0857 | 0.00773 | -0.0615 | 140.4528
7.5 | 1.1416 | 0.00828 | -0.0605 | 137.8744
8 | 1.1975 | 0.00882 | -0.0594 | 135.771
8.5 | 1.2529 | 0.00942 | -0.0582 | 133.0042
9 | 1.3081 | 0.01005 | -0.0568 | 130.1592
9.5 | 1.3622 | 0.01082 | -0.0552 | 125.8965
10 | 1.4159 | 0.01162 | -0.0534 | 121.8503
10.5 | 1.4671 | 0.01271 | -0.0511 | 115.4288
11 | 1.5122 | 0.01444 | -0.0478 | 104.723
11.5 | 1.5409 | 0.01777 | -0.0424 | 86.7136
12 | 1.5462 | 0.02277 | -0.0345 | 67.9051
12.5 | 1.5127 | 0.02818 | -0.0222 | 53.6799
13 | 1.4713 | 0.03373 | -0.0126 | 43.6199
13.5 | 1.4321 | 0.04124 | -0.0092 | 34.726
14 | 1.3833 | 0.05307 | -0.0129 | 26.0656
14.5 | 1.3253 | 0.07154 | -0.0254 | 18.5253
15 | 1.3204 | 0.08293 | -0.0327 | 15.9219
15.5 | 1.2696 | 0.10465 | -0.0466 | 12.1319
16 | 1.2095 | 0.12837 | -0.0609 | 9.422
16.5 | 1.1704 | 0.14797 | -0.073 | 7.9097
17 | 1.1414 | 0.16619 | -0.0846 | 6.868

## 135. Re 16M Mach 0.50 (1)
BIGFOIL.COM POLAR EXPORT
HN-990
HN-990 |  |  |  | Cl Max: | 1.242 | at alpha= | 20 | deg
JavaFoil+Calcfoil stall+Eppler ext transition |  |  |  | L/D Max: | 164.366 | at alpha= | 5 | deg
Re: | 16000000 |  |  | Cd Min: | 0.0055 | at alpha= | 3 | deg
Mach: | 0.5 |  |  | Cl=0 at alpha= | -2.6439 | deg
|  |  |  | @ Cl=0.1, Cd= | 0.0065603
|  |  |  | @ Cl=0.4, Cd= | 0.0066346
|  |  |  | @ Cl=0.6, Cd= | 0.0057824
alpha (deg) | Cl | Cd | Cm | Cl/Cd
-20 | -0.897 | 0.16646 | -0.034 | -5.391
-19.5 | -0.873 | 0.15304 | -0.035 | -5.702
-19 | -0.847 | 0.14926 | -0.034 | -5.675
-18.5 | -0.822 | 0.14372 | -0.034 | -5.716
-18 | -0.797 | 0.13483 | -0.034 | -5.911
-17.5 | -0.774 | 0.12334 | -0.036 | -6.279
-17 | -0.749 | 0.1167 | -0.036 | -6.422
-16.5 | -0.724 | 0.11107 | -0.036 | -6.516
-16 | -0.701 | 0.10173 | -0.037 | -6.891
-15.5 | -0.679 | 0.09243 | -0.039 | -7.346
-15 | -0.645 | 0.1064 | -0.034 | -6.059
-14.5 | -0.621 | 0.09696 | -0.035 | -6.4
-14 | -0.598 | 0.08658 | -0.037 | -6.906
-13.5 | -0.578 | 0.07532 | -0.041 | -7.674
-13 | -0.562 | 0.06158 | -0.045 | -9.125
-12.5 | -0.516 | 0.08471 | -0.034 | -6.096
-12 | -0.493 | 0.07387 | -0.037 | -6.678
-11.5 | -0.473 | 0.06319 | -0.041 | -7.484
-11 | -0.463 | 0.04425 | -0.049 | -10.47
-10.5 | -0.485 | 0.01405 | -0.061 | -34.553
-10 | -0.387 | 0.06356 | -0.034 | -6.096
-9.5 | -0.367 | 0.05264 | -0.041 | -6.964
-9 | -0.391 | 0.01374 | -0.062 | -28.486
-8.5 | -0.382 | 0.00851 | -0.067 | -44.897
-8 | -0.286 | 0.04681 | -0.039 | -6.103
-7.5 | -0.258 | 0.04586 | -0.037 | -5.622
-7 | -0.286 | 0.00722 | -0.068 | -39.544
-6.5 | -0.207 | 0.03853 | -0.042 | -5.378
-6 | -0.221 | 0.00723 | -0.069 | -30.505
-5.5 | -0.188 | 0.00721 | -0.069 | -26.076
-5 | -0.252 | 0.00696 | -0.07 | -36.277
-4.5 | -0.223 | 0.00679 | -0.07 | -32.875
-4 | -0.172 | 0.00662 | -0.07 | -25.926
-3.5 | -0.111 | 0.00645 | -0.071 | -17.264
-3 | -0.047 | 0.00628 | -0.071 | -7.511
-2.5 | 0.019 | 0.00653 | -0.072 | 2.913
-2 | 0.086 | 0.00632 | -0.072 | 13.627
-1.5 | 0.153 | 0.00747 | -0.072 | 20.518
-1 | 0.221 | 0.00712 | -0.073 | 31.005
-0.5 | 0.288 | 0.00746 | -0.073 | 38.56
0 | 0.355 | 0.00691 | -0.073 | 51.32
0.5 | 0.422 | 0.0065 | -0.074 | 64.883
1 | 0.489 | 0.00619 | -0.074 | 78.95
1.5 | 0.555 | 0.00591 | -0.075 | 93.966
2 | 0.622 | 0.00572 | -0.075 | 108.663
2.5 | 0.688 | 0.0056 | -0.075 | 122.903
3 | 0.753 | 0.0055 | -0.076 | 136.843
3.5 | 0.816 | 0.00552 | -0.076 | 147.751
4 | 0.874 | 0.00558 | -0.076 | 156.546
4.5 | 0.924 | 0.00572 | -0.077 | 161.535
5 | 0.961 | 0.00585 | -0.077 | 164.366
5.5 | 0.974 | 0.0061 | -0.077 | 159.829
6 | 0.849 | 0.00646 | -0.078 | 131.503
6.5 | 0.613 | 0.00656 | -0.078 | 93.447
7 | 0.646 | 0.00718 | -0.078 | 89.994
7.5 | 0.68 | 0.00758 | -0.079 | 89.74
8 | 0.714 | 0.00751 | -0.079 | 95.019
8.5 | 0.625 | 0.04544 | -0.056 | 13.746
9 | 0.781 | 0.00776 | -0.079 | 100.709
9.5 | 0.8 | 0.01588 | -0.078 | 50.355
10 | 0.688 | 0.06731 | -0.044 | 10.217
10.5 | 0.864 | 0.01676 | -0.079 | 51.564
11 | 0.813 | 0.03789 | -0.068 | 21.466
11.5 | 0.776 | 0.0747 | -0.05 | 10.391
12 | 0.92 | 0.02569 | -0.075 | 35.833
12.5 | 0.86 | 0.06358 | -0.061 | 13.522
13 | 0.868 | 0.07997 | -0.055 | 10.858
13.5 | 0.939 | 0.05647 | -0.066 | 16.629
14 | 0.913 | 0.09577 | -0.05 | 9.53
14.5 | 0.945 | 0.09829 | -0.052 | 9.611
15 | 0.973 | 0.10359 | -0.053 | 9.397
15.5 | 0.991 | 0.12378 | -0.048 | 8.002
16 | 1.02 | 0.12822 | -0.05 | 7.952
16.5 | 1.05 | 0.13133 | -0.051 | 7.991
17 | 1.079 | 0.13574 | -0.052 | 7.949
17.5 | 1.103 | 0.15162 | -0.051 | 7.276
18 | 1.131 | 0.15898 | -0.052 | 7.114
18.5 | 1.16 | 0.16266 | -0.052 | 7.13
19 | 1.188 | 0.17367 | -0.053 | 6.843
19.5 | 1.218 | 0.1777 | -0.054 | 6.852
20 | 1.242 | 0.19583 | -0.053 | 6.343

## 136. Re 16M Mach 0.50 (2)
BIGFOIL.COM POLAR EXPORT
HN-990
HN-990 |  |  |  | Cl Max: | 1.1881 | at alpha= | 7 | deg
XFOIL ncrit=9 |  |  |  | L/D Max: | 141.678 | at alpha= | 5.5 | deg
Re: | 16000000 |  |  | Cd Min: | 0.0907 | at alpha= | 10.5 | deg
Mach: | 0.5 |  |  | Cl=0 at alpha= | -99 | deg
|  |  |  | @ Cl=0.1, Cd= | 0.00471
|  |  |  | @ Cl=0.4, Cd= | 0.0047663
|  |  |  | @ Cl=0.6, Cd= | 0.0050299
alpha (deg) | Cl | Cd | Cm | Cl/Cd
0 | 0.33 | 0.00471 | -0.0747 | 70.0637
0.5 | 0.3949 | 0.00476 | -0.0745 | 82.9622
1 | 0.4596 | 0.00484 | -0.0743 | 94.9587
1.5 | 0.525 | 0.0049 | -0.0741 | 107.1429
2 | 0.5903 | 0.005 | -0.0737 | 118.06
2.5 | 0.6551 | 0.0052 | -0.0731 | 125.9808
3 | 0.7211 | 0.00542 | -0.0724 | 133.0443
3.5 | 0.7867 | 0.00576 | -0.0714 | 136.5799
4 | 0.8522 | 0.00621 | -0.0701 | 137.2303
4.5 | 0.9184 | 0.00666 | -0.0684 | 137.8979
5 | 0.9867 | 0.00702 | -0.0667 | 140.5556
5.5 | 1.0555 | 0.00745 | -0.0644 | 141.6779
6 | 1.1203 | 0.00843 | -0.0605 | 132.8944
6.5 | 1.1662 | 0.01095 | -0.0527 | 106.5023
7 | 1.1881 | 0.01683 | -0.0428 | 70.5942
7.5 | 1.1844 | 0.02421 | -0.0326 | 48.9219
8 | 1.1555 | 0.03057 | -0.0213 | 37.7985
8.5 | 1.1135 | 0.03679 | -0.013 | 30.2664
9 | 1.0736 | 0.04572 | -0.0136 | 23.4821
9.5 | 1.0395 | 0.05859 | -0.0229 | 17.7419
10 | 1.0168 | 0.07455 | -0.0358 | 13.6392
10.5 | 0.9953 | 0.0907 | -0.0457 | 10.9735

## 137. Re 18M Mach 0.00 (1)
BIGFOIL.COM POLAR EXPORT
HN-990
HN-990 |  |  |  | Cl Max: | 1.016 | at alpha= | 8 | deg
JavaFoil+Calcfoil stall+Eppler ext transition |  |  |  | L/D Max: | 181.771 | at alpha= | 6 | deg
Re: | 18000000 |  |  | Cd Min: | 0.0051 | at alpha= | 5 | deg
Mach: | 0 |  |  | Cl=0 at alpha= | -2.6465 | deg
|  |  |  | @ Cl=0.1, Cd= | 0.0067059
|  |  |  | @ Cl=0.4, Cd= | 0.005999
|  |  |  | @ Cl=0.6, Cd= | 0.0053316
alpha (deg) | Cl | Cd | Cm | Cl/Cd
-14.5 | -0.277 | 0.09493 | -0.029 | -2.919
-14 | -0.294 | 0.09014 | -0.029 | -3.264
-13.5 | -0.312 | 0.08504 | -0.03 | -3.667
-13 | -0.33 | 0.0805 | -0.03 | -4.094
-12.5 | -0.347 | 0.07614 | -0.03 | -4.558
-12 | -0.364 | 0.07128 | -0.031 | -5.112
-11.5 | -0.381 | 0.06646 | -0.032 | -5.729
-11 | -0.397 | 0.05998 | -0.034 | -6.617
-10.5 | -0.42 | 0.04555 | -0.041 | -9.214
-10 | -0.488 | 0.01133 | -0.054 | -43.05
-9.5 | -0.512 | 0.00727 | -0.057 | -70.47
-9 | -0.512 | 0.00728 | -0.057 | -70.366
-8.5 | -0.503 | 0.00706 | -0.058 | -71.157
-8 | -0.484 | 0.00738 | -0.058 | -65.583
-7.5 | -0.459 | 0.00716 | -0.058 | -64.081
-7 | -0.429 | 0.00695 | -0.059 | -61.674
-6.5 | -0.393 | 0.0068 | -0.059 | -57.835
-6 | -0.353 | 0.00664 | -0.06 | -53.08
-5.5 | -0.308 | 0.00652 | -0.06 | -47.226
-5 | -0.259 | 0.00634 | -0.06 | -40.853
-4.5 | -0.208 | 0.00626 | -0.061 | -33.173
-4 | -0.154 | 0.00621 | -0.061 | -24.764
-3.5 | -0.098 | 0.00612 | -0.061 | -16.036
-3 | -0.041 | 0.00632 | -0.062 | -6.51
-2.5 | 0.017 | 0.00662 | -0.062 | 2.497
-2 | 0.075 | 0.00643 | -0.062 | 11.604
-1.5 | 0.133 | 0.00707 | -0.063 | 18.776
-1 | 0.191 | 0.00753 | -0.063 | 25.386
-0.5 | 0.249 | 0.00699 | -0.063 | 35.648
0 | 0.307 | 0.00652 | -0.064 | 47.117
0.5 | 0.365 | 0.00618 | -0.064 | 59.18
1 | 0.423 | 0.00588 | -0.064 | 72.036
1.5 | 0.481 | 0.00564 | -0.065 | 85.401
2 | 0.539 | 0.00544 | -0.065 | 99.022
2.5 | 0.597 | 0.00534 | -0.065 | 111.691
3 | 0.654 | 0.00518 | -0.065 | 126.126
3.5 | 0.71 | 0.00517 | -0.066 | 137.359
4 | 0.764 | 0.00512 | -0.066 | 149.222
4.5 | 0.816 | 0.00515 | -0.066 | 158.524
5 | 0.866 | 0.0051 | -0.067 | 169.654
5.5 | 0.912 | 0.00514 | -0.067 | 177.572
6 | 0.95 | 0.00522 | -0.067 | 181.771
6.5 | 0.98 | 0.0055 | -0.067 | 178.065
7 | 1.001 | 0.00562 | -0.068 | 178.126
7.5 | 1.013 | 0.00578 | -0.068 | 175.209
8 | 1.016 | 0.00595 | -0.068 | 170.815
8.5 | 1.008 | 0.00613 | -0.069 | 164.389
9 | 0.991 | 0.00628 | -0.069 | 157.901
9.5 | 0.966 | 0.00643 | -0.069 | 150.102
10 | 0.933 | 0.00657 | -0.069 | 142.098
10.5 | 0.895 | 0.00675 | -0.07 | 132.53
11 | 0.852 | 0.00689 | -0.07 | 123.642
11.5 | 0.807 | 0.00706 | -0.07 | 114.274
12 | 0.755 | 0.01395 | -0.07 | 54.141
12.5 | 0.701 | 0.01522 | -0.069 | 46.058
13 | 0.643 | 0.0182 | -0.068 | 35.338

## 138. Re 18M Mach 0.00 (2)
BIGFOIL.COM POLAR EXPORT
HN-990
HN-990 |  |  |  | Cl Max: | 1.89 | at alpha= | 17.5 | deg
XFOIL ncrit=9 |  |  |  | L/D Max: | 146 | at alpha= | 7 | deg
Re: | 18000000 |  |  | Cd Min: | 0.05524 | at alpha= | 20 | deg
Mach: | 0 |  |  | Cl=0 at alpha= | -2.5504 | deg
|  |  |  | @ Cl=0.1, Cd= | 0.0047223
|  |  |  | @ Cl=0.4, Cd= | 0.0047596
|  |  |  | @ Cl=0.6, Cd= | 0.0051244
alpha (deg) | Cl | Cd | Cm | Cl/Cd
-16.5 | -1.3365 | 0.033 | -0.0702 | -40.5
-16 | -1.3712 | 0.02655 | -0.0679 | -51.646
-15.5 | -1.3636 | 0.02262 | -0.0647 | -60.2829
-14.5 | -1.2924 | 0.01827 | -0.0626 | -70.7389
-14 | -1.2458 | 0.0161 | -0.0632 | -77.3789
-13.5 | -1.1951 | 0.01448 | -0.0639 | -82.5345
-13 | -1.1417 | 0.01327 | -0.0647 | -86.0362
-12.5 | -1.0858 | 0.01252 | -0.0656 | -86.7252
-12 | -1.0308 | 0.01126 | -0.0666 | -91.5453
-11 | -0.9164 | 0.00952 | -0.0688 | -96.2605
-10.5 | -0.8661 | 0.00872 | -0.0681 | -99.3234
-10 | -0.8119 | 0.00807 | -0.0682 | -100.6072
-9.5 | -0.7588 | 0.00748 | -0.0679 | -101.4439
-9 | -0.7063 | 0.00701 | -0.0674 | -100.7561
-8.5 | -0.6548 | 0.00649 | -0.0667 | -100.8937
-8 | -0.6014 | 0.00619 | -0.0663 | -97.1567
-7.5 | -0.5473 | 0.00596 | -0.066 | -91.8289
-7 | -0.4927 | 0.00576 | -0.0659 | -85.5382
-6 | -0.3829 | 0.00543 | -0.0656 | -70.5157
-5.5 | -0.3276 | 0.00528 | -0.0656 | -62.0455
-5 | -0.2723 | 0.00515 | -0.0655 | -52.8738
-4.5 | -0.217 | 0.00501 | -0.0654 | -43.3134
-3.5 | -0.1057 | 0.00488 | -0.0653 | -21.6598
-3 | -0.05 | 0.00482 | -0.0653 | -10.3734
-2.5 | 0.0056 | 0.0048 | -0.0653 | 1.1667
-2 | 0.0614 | 0.00475 | -0.0654 | 12.9263
-1.5 | 0.1171 | 0.00471 | -0.0654 | 24.862
-1 | 0.1727 | 0.00471 | -0.0654 | 36.6667
-0.5 | 0.2284 | 0.0047 | -0.0654 | 48.5957
0.5 | 0.3394 | 0.00476 | -0.0655 | 71.3025
1 | 0.3947 | 0.00475 | -0.0655 | 83.0947
1.5 | 0.4501 | 0.00485 | -0.0655 | 92.8041
2 | 0.5051 | 0.00493 | -0.0655 | 102.4544
2.5 | 0.5602 | 0.00503 | -0.0655 | 111.3718
3 | 0.615 | 0.00516 | -0.0654 | 119.186
3.5 | 0.6696 | 0.00539 | -0.0653 | 124.2301
4 | 0.7237 | 0.00569 | -0.065 | 127.188
4.5 | 0.7783 | 0.00591 | -0.0649 | 131.692
5 | 0.8322 | 0.00621 | -0.0646 | 134.0097
5.5 | 0.8861 | 0.00649 | -0.0644 | 136.5331
6 | 0.9401 | 0.00671 | -0.0642 | 140.1043
6.5 | 0.9932 | 0.00699 | -0.0638 | 142.0887
7 | 1.0439 | 0.00715 | -0.0628 | 146
7.5 | 1.097 | 0.00753 | -0.0624 | 145.6839
8 | 1.1498 | 0.00793 | -0.0621 | 144.9937
8.5 | 1.2021 | 0.00836 | -0.0617 | 143.7919
9 | 1.2541 | 0.00879 | -0.0612 | 142.6735
9.5 | 1.3055 | 0.00927 | -0.0607 | 140.8306
10 | 1.3565 | 0.00975 | -0.0601 | 139.1282
10.5 | 1.4068 | 0.01028 | -0.0595 | 136.8482
11 | 1.4565 | 0.01083 | -0.0588 | 134.4875
11.5 | 1.5055 | 0.01142 | -0.058 | 131.8301
12 | 1.5535 | 0.01206 | -0.057 | 128.8143
12.5 | 1.6002 | 0.01279 | -0.056 | 125.1134
13 | 1.6454 | 0.01362 | -0.0547 | 120.8076
13.5 | 1.6887 | 0.01456 | -0.0531 | 115.9821
14 | 1.7288 | 0.01572 | -0.0511 | 109.9746
14.5 | 1.7686 | 0.01678 | -0.0491 | 105.3993
15 | 1.8058 | 0.01792 | -0.0468 | 100.7701
15.5 | 1.8393 | 0.01918 | -0.0439 | 95.8968
16 | 1.8681 | 0.02055 | -0.0405 | 90.9051
16.5 | 1.8791 | 0.02193 | -0.0338 | 85.6863
17 | 1.8868 | 0.02368 | -0.0275 | 79.6791
17.5 | 1.89 | 0.02605 | -0.0219 | 72.5528
18 | 1.89 | 0.02906 | -0.0172 | 65.0379
18.5 | 1.8855 | 0.03296 | -0.0137 | 57.2057
19 | 1.8778 | 0.03787 | -0.0117 | 49.5854
19.5 | 1.8557 | 0.0453 | -0.0118 | 40.9647
20 | 1.8257 | 0.05524 | -0.0148 | 33.0503

## 139. Re 18M Mach 0.10 (1)
BIGFOIL.COM POLAR EXPORT
HN-990
HN-990 |  |  |  | Cl Max: | 1.011 | at alpha= | 7.5 | deg
JavaFoil+Calcfoil stall+Eppler ext transition |  |  |  | L/D Max: | 181.515 | at alpha= | 6 | deg
Re: | 18000000 |  |  | Cd Min: | 0.00511 | at alpha= | 5 | deg
Mach: | 0.1 |  |  | Cl=0 at alpha= | -2.6465 | deg
|  |  |  | @ Cl=0.1, Cd= | 0.006717
|  |  |  | @ Cl=0.4, Cd= | 0.0060222
|  |  |  | @ Cl=0.6, Cd= | 0.00535
alpha (deg) | Cl | Cd | Cm | Cl/Cd
-14 | -0.258 | 0.09055 | -0.029 | -2.852
-13.5 | -0.278 | 0.08571 | -0.029 | -3.241
-13 | -0.298 | 0.08109 | -0.03 | -3.672
-12.5 | -0.318 | 0.0771 | -0.03 | -4.121
-12 | -0.338 | 0.07211 | -0.031 | -4.686
-11.5 | -0.357 | 0.0671 | -0.032 | -5.324
-11 | -0.376 | 0.06167 | -0.034 | -6.091
-10.5 | -0.396 | 0.05235 | -0.038 | -7.56
-10 | -0.433 | 0.02877 | -0.047 | -15.058
-9.5 | -0.499 | 0.00833 | -0.057 | -59.9
-9 | -0.503 | 0.0074 | -0.058 | -67.883
-8.5 | -0.496 | 0.00713 | -0.058 | -69.589
-8 | -0.48 | 0.00745 | -0.058 | -64.402
-7.5 | -0.457 | 0.00717 | -0.059 | -63.64
-7 | -0.428 | 0.00701 | -0.059 | -61.017
-6.5 | -0.393 | 0.00682 | -0.059 | -57.616
-6 | -0.353 | 0.00664 | -0.06 | -53.166
-5.5 | -0.308 | 0.00651 | -0.06 | -47.351
-5 | -0.26 | 0.00638 | -0.061 | -40.773
-4.5 | -0.208 | 0.0063 | -0.061 | -33.106
-4 | -0.154 | 0.0062 | -0.061 | -24.921
-3.5 | -0.099 | 0.00614 | -0.062 | -16.054
-3 | -0.041 | 0.00634 | -0.062 | -6.523
-2.5 | 0.017 | 0.00665 | -0.062 | 2.496
-2 | 0.075 | 0.00645 | -0.063 | 11.627
-1.5 | 0.134 | 0.00708 | -0.063 | 18.864
-1 | 0.192 | 0.00754 | -0.063 | 25.47
-0.5 | 0.251 | 0.00701 | -0.064 | 35.758
0 | 0.309 | 0.00653 | -0.064 | 47.275
0.5 | 0.367 | 0.00619 | -0.064 | 59.379
1 | 0.426 | 0.00589 | -0.065 | 72.292
1.5 | 0.484 | 0.00564 | -0.065 | 85.71
2 | 0.542 | 0.00545 | -0.065 | 99.392
2.5 | 0.6 | 0.00535 | -0.065 | 112.096
3 | 0.657 | 0.00519 | -0.066 | 126.522
3.5 | 0.713 | 0.00518 | -0.066 | 137.804
4 | 0.768 | 0.00513 | -0.066 | 149.629
4.5 | 0.82 | 0.00516 | -0.067 | 158.938
5 | 0.869 | 0.00511 | -0.067 | 169.981
5.5 | 0.916 | 0.00516 | -0.067 | 177.545
6 | 0.953 | 0.00525 | -0.068 | 181.515
6.5 | 0.982 | 0.00553 | -0.068 | 177.477
7 | 1.001 | 0.00565 | -0.068 | 177.099
7.5 | 1.011 | 0.00582 | -0.068 | 173.655
8 | 1.01 | 0.00599 | -0.069 | 168.546
8.5 | 0.998 | 0.00619 | -0.069 | 161.247
9 | 0.976 | 0.00633 | -0.069 | 154.291
9.5 | 0.946 | 0.00649 | -0.069 | 145.623
10 | 0.907 | 0.00663 | -0.07 | 136.72
10.5 | 0.862 | 0.00681 | -0.07 | 126.6
11 | 0.814 | 0.00698 | -0.07 | 116.497
11.5 | 0.762 | 0.00715 | -0.07 | 106.644
12 | 0.703 | 0.01438 | -0.07 | 48.909
12.5 | 0.641 | 0.01625 | -0.069 | 39.464

## 140. Re 18M Mach 0.10 (2)
BIGFOIL.COM POLAR EXPORT
HN-990
HN-990 |  |  |  | Cl Max: | 1.8322 | at alpha= | 16 | deg
XFOIL ncrit=9 |  |  |  | L/D Max: | 145.917 | at alpha= | 7 | deg
Re: | 18000000 |  |  | Cd Min: | 0.22172 | at alpha= | -18.5 | deg
Mach: | 0.1 |  |  | Cl=0 at alpha= | -2.5491 | deg
|  |  |  | @ Cl=0.1, Cd= | 0.0047242
|  |  |  | @ Cl=0.4, Cd= | 0.0047558
|  |  |  | @ Cl=0.6, Cd= | 0.00513
alpha (deg) | Cl | Cd | Cm | Cl/Cd
-18.5 | -0.6978 | 0.22172 | 0.0382 | -3.1472
-18 | -0.6823 | 0.2154 | 0.0347 | -3.1676
-17.5 | -0.6668 | 0.20893 | 0.0312 | -3.1915
-17 | -0.6513 | 0.20283 | 0.0279 | -3.2111
-16.5 | -0.6373 | 0.19584 | 0.0247 | -3.2542
-16 | -0.6231 | 0.18918 | 0.0216 | -3.2937
-14 | -1.1202 | 0.03542 | -0.0671 | -31.6262
-13.5 | -1.1681 | 0.02443 | -0.0652 | -47.8142
-13 | -1.1328 | 0.01952 | -0.0667 | -58.0328
-12.5 | -1.0849 | 0.01682 | -0.0676 | -64.5006
-12 | -1.0365 | 0.01364 | -0.0685 | -75.9897
-11.5 | -0.9798 | 0.01245 | -0.0694 | -78.6988
-10.5 | -0.8732 | 0.00941 | -0.0698 | -92.7949
-10 | -0.8188 | 0.00851 | -0.0697 | -96.2162
-9.5 | -0.7654 | 0.00776 | -0.0692 | -98.634
-8.5 | -0.6604 | 0.00664 | -0.0677 | -99.4578
-8 | -0.6066 | 0.00627 | -0.0671 | -96.7464
-7.5 | -0.5519 | 0.00601 | -0.0668 | -91.8303
-7 | -0.4967 | 0.0058 | -0.0666 | -85.6379
-6.5 | -0.4413 | 0.00561 | -0.0664 | -78.6631
-6 | -0.3858 | 0.00545 | -0.0662 | -70.789
-5.5 | -0.3301 | 0.0053 | -0.0661 | -62.283
-5 | -0.2743 | 0.00516 | -0.0659 | -53.1589
-4.5 | -0.2185 | 0.00503 | -0.0658 | -43.4394
-4 | -0.1626 | 0.00496 | -0.0657 | -32.7823
-3.5 | -0.1065 | 0.00488 | -0.0657 | -21.8238
-3 | -0.0505 | 0.00482 | -0.0657 | -10.4772
-2.5 | 0.0055 | 0.0048 | -0.0657 | 1.1458
-1.5 | 0.1177 | 0.00471 | -0.0657 | 24.9894
-1 | 0.1736 | 0.00471 | -0.0657 | 36.8577
-0.5 | 0.2296 | 0.0047 | -0.0657 | 48.8511
0.5 | 0.3412 | 0.00476 | -0.0658 | 71.6807
1 | 0.3968 | 0.00475 | -0.0658 | 83.5368
1.5 | 0.4525 | 0.00485 | -0.0658 | 93.299
2 | 0.5079 | 0.00493 | -0.0658 | 103.0223
3 | 0.6184 | 0.00517 | -0.0657 | 119.6132
3.5 | 0.6733 | 0.0054 | -0.0655 | 124.6852
4 | 0.7278 | 0.0057 | -0.0652 | 127.6842
4.5 | 0.7828 | 0.00593 | -0.0651 | 132.0067
5 | 0.8371 | 0.00623 | -0.0648 | 134.366
5.5 | 0.8914 | 0.00652 | -0.0645 | 136.7178
6 | 0.9459 | 0.00674 | -0.0642 | 140.3412
6.5 | 0.9994 | 0.00703 | -0.0637 | 142.1622
7 | 1.0506 | 0.0072 | -0.0627 | 145.9167
7.5 | 1.1042 | 0.0076 | -0.0623 | 145.2895
8 | 1.1575 | 0.00801 | -0.0618 | 144.5069
8.5 | 1.2103 | 0.00845 | -0.0613 | 143.2308
9 | 1.2629 | 0.00891 | -0.0607 | 141.7396
9.5 | 1.3148 | 0.00941 | -0.0601 | 139.7237
10 | 1.3664 | 0.00991 | -0.0594 | 137.8809
10.5 | 1.4173 | 0.01047 | -0.0586 | 135.3677
11 | 1.4676 | 0.01106 | -0.0577 | 132.6944
11.5 | 1.5169 | 0.01171 | -0.0567 | 129.5389
12 | 1.5651 | 0.01245 | -0.0555 | 125.7108
12.5 | 1.611 | 0.01336 | -0.054 | 120.5838
13.5 | 1.6968 | 0.01561 | -0.05 | 108.6996
14 | 1.7367 | 0.01683 | -0.0477 | 103.1907
14.5 | 1.7733 | 0.0182 | -0.0449 | 97.4341
15 | 1.8056 | 0.0197 | -0.0416 | 91.6548
15.5 | 1.8302 | 0.02145 | -0.0372 | 85.324
16 | 1.8322 | 0.02326 | -0.029 | 78.7704
16.5 | 1.8322 | 0.02568 | -0.0221 | 71.3474
17 | 1.8277 | 0.0289 | -0.0164 | 63.2422
17.5 | 1.811 | 0.03379 | -0.0119 | 53.5957
18 | 1.7898 | 0.04025 | -0.01 | 44.4671
18.5 | 1.7641 | 0.04874 | -0.0112 | 36.1941
19 | 1.7376 | 0.05905 | -0.0153 | 29.4259
19.5 | 1.661 | 0.07997 | -0.0275 | 20.7703
20 | 1.5671 | 0.10768 | -0.0451 | 14.5533

## 141. Re 18M Mach 0.25 (1)
BIGFOIL.COM POLAR EXPORT
HN-990
HN-990 |  |  |  | Cl Max: | 0.995 | at alpha= | 7 | deg
JavaFoil+Calcfoil stall+Eppler ext transition |  |  |  | L/D Max: | 179.216 | at alpha= | 6 | deg
Re: | 18000000 |  |  | Cd Min: | 0.00519 | at alpha= | 4 | deg
Mach: | 0.25 |  |  | Cl=0 at alpha= | -2.6441 | deg
|  |  |  | @ Cl=0.1, Cd= | 0.02921
|  |  |  | @ Cl=0.4, Cd= | 0.02921
|  |  |  | @ Cl=0.6, Cd= | 0.02921
alpha (deg) | Cl | Cd | Cm | Cl/Cd
-13 | -0.058 | 0.08239 | -0.03 | -0.704
-12.5 | -0.055 | 0.07722 | -0.031 | -0.717
-12 | -0.052 | 0.07518 | -0.03 | -0.698
-11.5 | -0.122 | 0.0707 | -0.031 | -1.72
-11 | -0.185 | 0.06687 | -0.031 | -2.768
-10.5 | -0.234 | 0.06726 | -0.025 | -3.477
-10 | -0.28 | 0.05758 | -0.033 | -4.857
-9.5 | -0.317 | 0.05263 | -0.035 | -6.016
-9 | -0.409 | 0.00968 | -0.058 | -42.28
-8.5 | -0.44 | 0.00744 | -0.06 | -59.094
-8 | -0.442 | 0.00712 | -0.06 | -61.992
-7.5 | -0.433 | 0.00737 | -0.06 | -58.797
-7 | -0.415 | 0.00714 | -0.061 | -58.174
-6.5 | -0.388 | 0.00696 | -0.061 | -55.77
-6 | -0.353 | 0.00677 | -0.061 | -52.193
-5.5 | -0.311 | 0.00664 | -0.062 | -46.918
-5 | -0.264 | 0.00646 | -0.062 | -40.89
-4.5 | -0.213 | 0.00637 | -0.063 | -33.418
-4 | -0.158 | 0.00629 | -0.063 | -25.139
-3.5 | -0.101 | 0.00616 | -0.063 | -16.394
-3 | -0.042 | 0.00641 | -0.064 | -6.627
-2.5 | 0.017 | 0.00628 | -0.064 | 2.716
-2 | 0.077 | 0.00649 | -0.064 | 11.87
-1.5 | 0.137 | 0.00716 | -0.065 | 19.167
-1 | 0.197 | 0.00763 | -0.065 | 25.861
-0.5 | 0.257 | 0.00708 | -0.065 | 36.342
0 | 0.317 | 0.0066 | -0.066 | 48.111
0.5 | 0.377 | 0.00624 | -0.066 | 60.469
1 | 0.437 | 0.00594 | -0.066 | 73.67
1.5 | 0.497 | 0.00569 | -0.067 | 87.359
2 | 0.557 | 0.0055 | -0.067 | 101.294
2.5 | 0.616 | 0.00536 | -0.067 | 115.023
3 | 0.675 | 0.00524 | -0.068 | 128.737
3.5 | 0.733 | 0.00523 | -0.068 | 140.126
4 | 0.788 | 0.00519 | -0.068 | 151.694
4.5 | 0.84 | 0.00522 | -0.069 | 160.928
5 | 0.89 | 0.00519 | -0.069 | 171.297
5.5 | 0.935 | 0.00528 | -0.069 | 176.9
6 | 0.967 | 0.0054 | -0.069 | 179.216
6.5 | 0.988 | 0.00569 | -0.07 | 173.617
7 | 0.995 | 0.00588 | -0.07 | 169.174
7.5 | 0.985 | 0.00609 | -0.07 | 161.7
8 | 0.957 | 0.00628 | -0.071 | 152.512
8.5 | 0.911 | 0.00648 | -0.071 | 140.555
9 | 0.846 | 0.00665 | -0.071 | 127.315
9.5 | 0.765 | 0.00685 | -0.071 | 111.792
10 | 0.671 | 0.00708 | -0.072 | 94.795
10.5 | 0.565 | 0.00728 | -0.072 | 77.655
11 | 0.447 | 0.01419 | -0.071 | 31.473
11.5 | 0.314 | 0.01705 | -0.07 | 18.414
12 | 0.094 | 0.02921 | -0.065 | 3.222

## 142. Re 18M Mach 0.25 (2)
BIGFOIL.COM POLAR EXPORT
HN-990
HN-990 |  |  |  | Cl Max: | 1.5484 | at alpha= | 12 | deg
XFOIL ncrit=9 |  |  |  | L/D Max: | 144.641 | at alpha= | 7 | deg
Re: | 18000000 |  |  | Cd Min: | 0.16284 | at alpha= | 17 | deg
Mach: | 0.25 |  |  | Cl=0 at alpha= | -2.5431 | deg
|  |  |  | @ Cl=0.1, Cd= | 0.0047415
|  |  |  | @ Cl=0.4, Cd= | 0.0047649
|  |  |  | @ Cl=0.6, Cd= | 0.005115
alpha (deg) | Cl | Cd | Cm | Cl/Cd
-9 | -0.7133 | 0.01531 | -0.0783 | -46.5905
-8.5 | -0.6858 | 0.00905 | -0.0746 | -75.779
-8 | -0.6339 | 0.00743 | -0.0727 | -85.3163
-7.5 | -0.5773 | 0.00664 | -0.0715 | -86.9428
-7 | -0.5197 | 0.00607 | -0.0705 | -85.6178
-6.5 | -0.461 | 0.00581 | -0.0699 | -79.346
-6 | -0.4025 | 0.00561 | -0.0694 | -71.7469
-5.5 | -0.344 | 0.00542 | -0.0689 | -63.4686
-5 | -0.2856 | 0.00524 | -0.0685 | -54.5038
-4 | -0.1693 | 0.00497 | -0.0679 | -34.0644
-3.5 | -0.111 | 0.00491 | -0.0678 | -22.6069
-3 | -0.053 | 0.00482 | -0.0676 | -10.9959
-2.5 | 0.005 | 0.0048 | -0.0675 | 1.0417
-2 | 0.0629 | 0.00478 | -0.0675 | 13.159
-1.5 | 0.1207 | 0.00472 | -0.0675 | 25.572
-1 | 0.1784 | 0.00472 | -0.0674 | 37.7966
-0.5 | 0.2361 | 0.0047 | -0.0674 | 50.234
0 | 0.2935 | 0.0047 | -0.0674 | 62.4468
1 | 0.4084 | 0.00477 | -0.0674 | 85.6184
1.5 | 0.4659 | 0.00486 | -0.0674 | 95.8642
2 | 0.5231 | 0.00494 | -0.0673 | 105.8907
2.5 | 0.5802 | 0.00507 | -0.0672 | 114.4379
3 | 0.6374 | 0.0052 | -0.067 | 122.5769
3.5 | 0.6942 | 0.00546 | -0.0667 | 127.1429
4 | 0.7507 | 0.00577 | -0.0663 | 130.104
4.5 | 0.8076 | 0.00605 | -0.0659 | 133.4876
5 | 0.8642 | 0.00638 | -0.0654 | 135.4545
5.5 | 0.9212 | 0.00666 | -0.0649 | 138.3183
6.5 | 1.0342 | 0.00725 | -0.0635 | 142.6483
7 | 1.0877 | 0.00752 | -0.0619 | 144.641
7.5 | 1.1439 | 0.00803 | -0.0609 | 142.4533
8 | 1.2 | 0.00854 | -0.0599 | 140.5152
8.5 | 1.2557 | 0.00912 | -0.0587 | 137.6864
9 | 1.3112 | 0.00972 | -0.0574 | 134.8971
9.5 | 1.3657 | 0.01045 | -0.0558 | 130.689
10 | 1.42 | 0.01121 | -0.0541 | 126.6726
10.5 | 1.4721 | 0.01221 | -0.0519 | 120.5651
11 | 1.5162 | 0.01408 | -0.0484 | 107.6847
11.5 | 1.5429 | 0.01765 | -0.0426 | 87.4164
12 | 1.5484 | 0.02267 | -0.0348 | 68.3017
12.5 | 1.4608 | 0.03131 | -0.0173 | 46.656
13 | 1.4178 | 0.03795 | -0.0107 | 37.3597
13.5 | 1.3796 | 0.04679 | -0.0107 | 29.4849
14 | 1.3364 | 0.06008 | -0.0178 | 22.2437
14.5 | 1.2992 | 0.07681 | -0.0296 | 16.9145
15 | 1.2815 | 0.09142 | -0.039 | 14.0177
15.5 | 1.2479 | 0.10955 | -0.0498 | 11.3911
16 | 1.2137 | 0.12748 | -0.0603 | 9.5207
16.5 | 1.1827 | 0.14505 | -0.0711 | 8.1537
17 | 1.1545 | 0.16284 | -0.0824 | 7.0898

## 143. Re 18M Mach 0.50 (1)
BIGFOIL.COM POLAR EXPORT
HN-990
HN-990 |  |  |  | Cl Max: | 1.242 | at alpha= | 20 | deg
JavaFoil+Calcfoil stall+Eppler ext transition |  |  |  | L/D Max: | 166.756 | at alpha= | 5 | deg
Re: | 18000000 |  |  | Cd Min: | 0.00547 | at alpha= | 3 | deg
Mach: | 0.5 |  |  | Cl=0 at alpha= | -2.6439 | deg
|  |  |  | @ Cl=0.1, Cd= | 0.0065203
|  |  |  | @ Cl=0.4, Cd= | 0.0066281
|  |  |  | @ Cl=0.6, Cd= | 0.0057757
alpha (deg) | Cl | Cd | Cm | Cl/Cd
-20 | -0.897 | 0.17146 | -0.034 | -5.232
-19.5 | -0.872 | 0.15941 | -0.034 | -5.473
-19 | -0.847 | 0.15455 | -0.034 | -5.479
-18.5 | -0.821 | 0.14945 | -0.034 | -5.496
-18 | -0.797 | 0.13989 | -0.034 | -5.695
-17.5 | -0.773 | 0.12991 | -0.035 | -5.951
-17 | -0.748 | 0.12427 | -0.035 | -6.015
-16.5 | -0.721 | 0.11897 | -0.035 | -6.063
-16 | -0.698 | 0.10958 | -0.036 | -6.366
-15.5 | -0.673 | 0.10159 | -0.036 | -6.629
-15 | -0.645 | 0.10566 | -0.034 | -6.103
-14.5 | -0.621 | 0.09598 | -0.035 | -6.468
-14 | -0.599 | 0.08509 | -0.038 | -7.04
-13.5 | -0.58 | 0.07311 | -0.042 | -7.933
-13 | -0.566 | 0.05749 | -0.047 | -9.851
-12.5 | -0.517 | 0.08365 | -0.034 | -6.175
-12 | -0.494 | 0.07313 | -0.037 | -6.752
-11.5 | -0.474 | 0.06212 | -0.042 | -7.628
-11 | -0.467 | 0.04084 | -0.051 | -11.446
-10.5 | -0.489 | 0.01306 | -0.062 | -37.406
-10 | -0.388 | 0.06297 | -0.034 | -6.156
-9.5 | -0.367 | 0.05174 | -0.042 | -7.099
-9 | -0.396 | 0.01213 | -0.063 | -32.645
-8.5 | -0.382 | 0.00754 | -0.067 | -50.714
-8 | -0.286 | 0.04599 | -0.04 | -6.225
-7.5 | -0.258 | 0.04522 | -0.038 | -5.712
-7 | -0.286 | 0.00748 | -0.068 | -38.211
-6.5 | -0.21 | 0.0351 | -0.046 | -5.98
-6 | -0.221 | 0.00712 | -0.069 | -30.979
-5.5 | -0.188 | 0.00712 | -0.069 | -26.404
-5 | -0.252 | 0.00689 | -0.07 | -36.598
-4.5 | -0.223 | 0.00674 | -0.07 | -33.133
-4 | -0.172 | 0.00655 | -0.07 | -26.187
-3.5 | -0.111 | 0.00644 | -0.071 | -17.306
-3 | -0.047 | 0.00627 | -0.071 | -7.523
-2.5 | 0.019 | 0.00647 | -0.072 | 2.938
-2 | 0.086 | 0.00628 | -0.072 | 13.7
-1.5 | 0.153 | 0.00743 | -0.072 | 20.622
-1 | 0.221 | 0.00711 | -0.073 | 31.014
-0.5 | 0.288 | 0.00743 | -0.073 | 38.716
0 | 0.355 | 0.00689 | -0.073 | 51.47
0.5 | 0.422 | 0.0065 | -0.074 | 64.886
1 | 0.489 | 0.00616 | -0.074 | 79.288
1.5 | 0.555 | 0.00591 | -0.075 | 94.042
2 | 0.622 | 0.00571 | -0.075 | 108.86
2.5 | 0.688 | 0.00558 | -0.075 | 123.256
3 | 0.753 | 0.00547 | -0.076 | 137.607
3.5 | 0.816 | 0.00549 | -0.076 | 148.652
4 | 0.874 | 0.00558 | -0.076 | 156.433
4.5 | 0.924 | 0.00566 | -0.077 | 163.108
5 | 0.961 | 0.00577 | -0.077 | 166.756
5.5 | 0.974 | 0.006 | -0.077 | 162.256
6 | 0.849 | 0.00635 | -0.078 | 133.641
6.5 | 0.613 | 0.00645 | -0.078 | 94.962
7 | 0.646 | 0.00705 | -0.078 | 91.711
7.5 | 0.68 | 0.00744 | -0.079 | 91.405
8 | 0.714 | 0.00738 | -0.079 | 96.765
8.5 | 0.654 | 0.03277 | -0.065 | 19.953
9 | 0.781 | 0.00761 | -0.079 | 102.673
9.5 | 0.803 | 0.01531 | -0.079 | 52.453
10 | 0.689 | 0.06624 | -0.045 | 10.397
10.5 | 0.868 | 0.01616 | -0.079 | 53.686
11 | 0.835 | 0.03028 | -0.072 | 27.581
11.5 | 0.777 | 0.07358 | -0.05 | 10.565
12 | 0.931 | 0.02299 | -0.076 | 40.497
12.5 | 0.872 | 0.05669 | -0.064 | 15.389
13 | 0.872 | 0.07703 | -0.056 | 11.325
13.5 | 0.888 | 0.08788 | -0.051 | 10.105
14 | 0.908 | 0.10356 | -0.048 | 8.772
14.5 | 0.939 | 0.10729 | -0.049 | 8.747
15 | 0.968 | 0.11218 | -0.051 | 8.629
15.5 | 0.99 | 0.13025 | -0.048 | 7.599
16 | 1.019 | 0.13275 | -0.049 | 7.677
16.5 | 1.048 | 0.13707 | -0.051 | 7.649
17 | 1.078 | 0.14155 | -0.052 | 7.616
17.5 | 1.103 | 0.15736 | -0.051 | 7.008
18 | 1.131 | 0.16347 | -0.051 | 6.917
18.5 | 1.16 | 0.16677 | -0.052 | 6.955
19 | 1.188 | 0.17862 | -0.053 | 6.65
19.5 | 1.217 | 0.183 | -0.054 | 6.651
20 | 1.242 | 0.20139 | -0.053 | 6.168

## 144. Re 18M Mach 0.50 (2)
BIGFOIL.COM POLAR EXPORT
HN-990
HN-990 |  |  |  | Cl Max: | 1.1914 | at alpha= | 20 | deg
XFOIL ncrit=9 |  |  |  | L/D Max: | 144.074 | at alpha= | 5.5 | deg
Re: | 18000000 |  |  | Cd Min: | 0.31486 | at alpha= | 20 | deg
Mach: | 0.5 |  |  | Cl=0 at alpha= | -2.5127 | deg
|  |  |  | @ Cl=0.1, Cd= | 0.0047914
|  |  |  | @ Cl=0.4, Cd= | 0.0047747
|  |  |  | @ Cl=0.6, Cd= | 0.0050368
alpha (deg) | Cl | Cd | Cm | Cl/Cd
-13 | -0.5425 | 0.15945 | 0.0035 | -3.4023
-12.5 | -0.526 | 0.15222 | 0.0004 | -3.4555
-12 | -0.5103 | 0.14456 | -0.0024 | -3.53
-11.5 | -0.4969 | 0.1369 | -0.005 | -3.6297
-11 | -0.4856 | 0.12946 | -0.0072 | -3.751
-10.5 | -0.4762 | 0.12168 | -0.0095 | -3.9135
-10 | -0.4591 | 0.113 | -0.0147 | -4.0628
-9.5 | -0.4653 | 0.09928 | -0.0218 | -4.6867
-9 | -0.4544 | 0.08957 | -0.0285 | -5.0731
-7 | -0.4048 | 0.04233 | -0.0859 | -9.563
-6.5 | -0.4103 | 0.033 | -0.088 | -12.4333
-6 | -0.4027 | 0.02337 | -0.0878 | -17.2315
-5.5 | -0.3838 | 0.01318 | -0.0856 | -29.1199
-5 | -0.3369 | 0.00716 | -0.0822 | -47.0531
-4.5 | -0.2701 | 0.00578 | -0.0799 | -46.7301
-4 | -0.2016 | 0.00522 | -0.0783 | -38.6207
-3.5 | -0.1331 | 0.00502 | -0.0772 | -26.5139
-3 | -0.0653 | 0.00493 | -0.0764 | -13.2454
-2.5 | 0.0017 | 0.00484 | -0.0759 | 0.35124
-2 | 0.0679 | 0.00484 | -0.0754 | 14.0289
-1.5 | 0.134 | 0.00474 | -0.0752 | 28.27
-1 | 0.1996 | 0.00472 | -0.075 | 42.2881
-0.5 | 0.2648 | 0.00473 | -0.0748 | 55.9831
0 | 0.33 | 0.00471 | -0.0747 | 70.0637
1 | 0.4599 | 0.00483 | -0.0743 | 95.2174
1.5 | 0.5255 | 0.00491 | -0.0741 | 107.0265
2 | 0.5908 | 0.00501 | -0.0738 | 117.9242
2.5 | 0.656 | 0.0052 | -0.0732 | 126.1538
3 | 0.722 | 0.00538 | -0.0726 | 134.2007
3.5 | 0.7879 | 0.0057 | -0.0716 | 138.2281
4 | 0.8535 | 0.00613 | -0.0703 | 139.2333
4.5 | 0.9198 | 0.00659 | -0.0686 | 139.5751
5 | 0.9884 | 0.00692 | -0.0669 | 142.8324
5.5 | 1.0575 | 0.00734 | -0.0647 | 144.0736
6 | 1.1232 | 0.0083 | -0.061 | 135.3253
6.5 | 1.171 | 0.01092 | -0.0535 | 107.2344
7 | 1.1911 | 0.01661 | -0.0432 | 71.7098
7.5 | 1.1879 | 0.02397 | -0.0329 | 49.5578
8 | 1.1595 | 0.03038 | -0.0216 | 38.1666
8.5 | 1.1169 | 0.0365 | -0.013 | 30.6
9 | 1.0768 | 0.04531 | -0.0133 | 23.7652
9.5 | 1.0426 | 0.05799 | -0.0223 | 17.979
10 | 1.019 | 0.07401 | -0.0354 | 13.7684
11 | 0.9775 | 0.10537 | -0.0549 | 9.2768
11.5 | 0.9645 | 0.1197 | -0.0639 | 8.0576
12 | 0.9576 | 0.13353 | -0.0724 | 7.1714
12.5 | 0.9562 | 0.1468 | -0.0803 | 6.5136
13 | 0.9582 | 0.16007 | -0.0881 | 5.9861
13.5 | 0.9641 | 0.17279 | -0.0955 | 5.5796
14 | 0.973 | 0.18531 | -0.1026 | 5.2507
14.5 | 0.9846 | 0.19743 | -0.1093 | 4.9871
15 | 0.9983 | 0.20913 | -0.1159 | 4.7736
15.5 | 1.0135 | 0.22076 | -0.1223 | 4.591
16 | 1.028 | 0.23423 | -0.1291 | 4.3888
16.5 | 1.0435 | 0.2474 | -0.1359 | 4.2179
17 | 1.0639 | 0.25748 | -0.1416 | 4.132
17.5 | 1.0846 | 0.26751 | -0.1472 | 4.0544
18 | 1.1056 | 0.27716 | -0.1529 | 3.989
18.5 | 1.1266 | 0.28687 | -0.1585 | 3.9272
19 | 1.1481 | 0.29655 | -0.1642 | 3.8715
19.5 | 1.1702 | 0.30592 | -0.1696 | 3.8252
20 | 1.1914 | 0.31486 | -0.1752 | 3.7839

## 145. Re 20M Mach 0.00 (1)
BIGFOIL.COM POLAR EXPORT
HN-990
HN-990 |  |  |  | Cl Max: | 1.016 | at alpha= | 8 | deg
JavaFoil+Calcfoil stall+Eppler ext transition |  |  |  | L/D Max: | 183.807 | at alpha= | 6 | deg
Re: | 20000000 |  |  | Cd Min: | 0.00506 | at alpha= | 5 | deg
Mach: | 0 |  |  | Cl=0 at alpha= | -2.6465 | deg
|  |  |  | @ Cl=0.1, Cd= | 0.0072605
|  |  |  | @ Cl=0.4, Cd= | 0.005989
|  |  |  | @ Cl=0.6, Cd= | 0.0053216
alpha (deg) | Cl | Cd | Cm | Cl/Cd
-14.5 | -0.277 | 0.09439 | -0.029 | -2.937
-14 | -0.294 | 0.08959 | -0.029 | -3.285
-13.5 | -0.312 | 0.08438 | -0.03 | -3.698
-13 | -0.33 | 0.07983 | -0.03 | -4.132
-12.5 | -0.347 | 0.07543 | -0.031 | -4.606
-12 | -0.365 | 0.07062 | -0.032 | -5.165
-11.5 | -0.381 | 0.06554 | -0.033 | -5.818
-11 | -0.398 | 0.05817 | -0.036 | -6.85
-10.5 | -0.428 | 0.03826 | -0.044 | -11.191
-10 | -0.498 | 0.00944 | -0.055 | -52.717
-9.5 | -0.513 | 0.00719 | -0.057 | -71.26
-9 | -0.512 | 0.00723 | -0.057 | -70.845
-8.5 | -0.503 | 0.00698 | -0.058 | -72.059
-8 | -0.484 | 0.00729 | -0.058 | -66.335
-7.5 | -0.459 | 0.00708 | -0.058 | -64.863
-7 | -0.429 | 0.00688 | -0.059 | -62.285
-6.5 | -0.393 | 0.00675 | -0.059 | -58.274
-6 | -0.353 | 0.00659 | -0.06 | -53.499
-5.5 | -0.308 | 0.00645 | -0.06 | -47.739
-5 | -0.259 | 0.00635 | -0.06 | -40.81
-4.5 | -0.208 | 0.00624 | -0.061 | -33.259
-4 | -0.154 | 0.00614 | -0.061 | -25.053
-3.5 | -0.098 | 0.00609 | -0.061 | -16.091
-3 | -0.041 | 0.00627 | -0.062 | -6.563
-2.5 | 0.017 | 0.0066 | -0.062 | 2.504
-2 | 0.075 | 0.00742 | -0.062 | 10.054
-1.5 | 0.133 | 0.00705 | -0.063 | 18.85
-1 | 0.191 | 0.00753 | -0.063 | 25.37
-0.5 | 0.249 | 0.00697 | -0.063 | 35.746
0 | 0.307 | 0.00651 | -0.064 | 47.2
0.5 | 0.365 | 0.00617 | -0.064 | 59.257
1 | 0.423 | 0.00587 | -0.064 | 72.199
1.5 | 0.481 | 0.00562 | -0.065 | 85.599
2 | 0.539 | 0.00544 | -0.065 | 99.091
2.5 | 0.597 | 0.00533 | -0.065 | 111.977
3 | 0.654 | 0.00517 | -0.065 | 126.397
3.5 | 0.71 | 0.00514 | -0.066 | 138.064
4 | 0.764 | 0.0051 | -0.066 | 149.868
4.5 | 0.816 | 0.00511 | -0.066 | 159.594
5 | 0.866 | 0.00506 | -0.067 | 171.004
5.5 | 0.912 | 0.00509 | -0.067 | 179.166
6 | 0.95 | 0.00517 | -0.067 | 183.807
6.5 | 0.98 | 0.00543 | -0.067 | 180.322
7 | 1.001 | 0.00555 | -0.068 | 180.515
7.5 | 1.013 | 0.00572 | -0.068 | 177.304
8 | 1.016 | 0.00586 | -0.068 | 173.289
8.5 | 1.008 | 0.00605 | -0.069 | 166.585
9 | 0.991 | 0.00619 | -0.069 | 159.996
9.5 | 0.966 | 0.00634 | -0.069 | 152.298
10 | 0.933 | 0.00647 | -0.069 | 144.151
10.5 | 0.895 | 0.00666 | -0.07 | 134.393
11 | 0.852 | 0.00682 | -0.07 | 124.999
11.5 | 0.807 | 0.00704 | -0.07 | 114.62
12 | 0.756 | 0.01377 | -0.07 | 54.884
12.5 | 0.702 | 0.01508 | -0.069 | 46.571
13 | 0.647 | 0.01719 | -0.068 | 37.608

## 146. Re 20M Mach 0.00 (2)
BIGFOIL.COM POLAR EXPORT
HN-990
HN-990 |  |  |  | Cl Max: | 1.9118 | at alpha= | 18 | deg
XFOIL ncrit=9 |  |  |  | L/D Max: | 149.05 | at alpha= | 7.5 | deg
Re: | 20000000 |  |  | Cd Min: | 0.04978 | at alpha= | 20 | deg
Mach: | 0 |  |  | Cl=0 at alpha= | -2.5476 | deg
|  |  |  | @ Cl=0.1, Cd= | 0.0047461
|  |  |  | @ Cl=0.4, Cd= | 0.0048237
|  |  |  | @ Cl=0.6, Cd= | 0.0051116
alpha (deg) | Cl | Cd | Cm | Cl/Cd
-17.5 | -1.4291 | 0.03272 | -0.0714 | -43.6767
-17 | -1.4475 | 0.02787 | -0.0706 | -51.9376
-16.5 | -1.4373 | 0.02454 | -0.0681 | -58.5697
-16 | -1.4155 | 0.02197 | -0.0657 | -64.4288
-15.5 | -1.3911 | 0.01976 | -0.0626 | -70.3998
-15 | -1.347 | 0.01785 | -0.0627 | -75.4622
-14.5 | -1.2983 | 0.01629 | -0.0633 | -79.6992
-14 | -1.2483 | 0.01472 | -0.0639 | -84.803
-13.5 | -1.196 | 0.01342 | -0.0646 | -89.1207
-13 | -1.1417 | 0.01238 | -0.0654 | -92.2213
-12.5 | -1.0858 | 0.0116 | -0.0663 | -93.6034
-12 | -1.0298 | 0.01058 | -0.0673 | -97.3346
-11 | -0.9199 | 0.00907 | -0.0682 | -101.4223
-10.5 | -0.8667 | 0.00838 | -0.0681 | -103.4248
-10 | -0.8133 | 0.00781 | -0.068 | -104.1357
-9.5 | -0.7611 | 0.00729 | -0.0675 | -104.4033
-9 | -0.7087 | 0.00686 | -0.0669 | -103.309
-8.5 | -0.6565 | 0.00643 | -0.0663 | -102.0995
-8 | -0.603 | 0.00612 | -0.066 | -98.5294
-7.5 | -0.5487 | 0.00589 | -0.0658 | -93.1579
-7 | -0.4938 | 0.00569 | -0.0657 | -86.7838
-6.5 | -0.4389 | 0.00552 | -0.0656 | -79.5109
-6 | -0.3837 | 0.00537 | -0.0655 | -71.4525
-5.5 | -0.3284 | 0.00523 | -0.0654 | -62.7916
-5 | -0.273 | 0.00512 | -0.0654 | -53.3203
-4.5 | -0.2176 | 0.005 | -0.0653 | -43.52
-4 | -0.1619 | 0.00493 | -0.0653 | -32.8398
-3.5 | -0.1062 | 0.00486 | -0.0653 | -21.8519
-3 | -0.0504 | 0.0048 | -0.0653 | -10.5
-2.5 | 0.0053 | 0.00479 | -0.0653 | 1.1065
-2 | 0.0612 | 0.00476 | -0.0653 | 12.8571
-1 | 0.1727 | 0.00472 | -0.0654 | 36.589
-0.5 | 0.2283 | 0.00469 | -0.0654 | 48.678
0 | 0.2839 | 0.00469 | -0.0655 | 60.533
0.5 | 0.3394 | 0.00478 | -0.0655 | 71.0042
1.5 | 0.4504 | 0.00486 | -0.0655 | 92.6749
2 | 0.5053 | 0.00495 | -0.0655 | 102.0808
2.5 | 0.5606 | 0.00504 | -0.0655 | 111.2302
3 | 0.6156 | 0.00514 | -0.0655 | 119.7665
3.5 | 0.67 | 0.00538 | -0.0653 | 124.5353
4 | 0.7244 | 0.00564 | -0.0651 | 128.4397
4.5 | 0.7789 | 0.00588 | -0.065 | 132.466
5 | 0.833 | 0.00615 | -0.0648 | 135.4472
5.5 | 0.887 | 0.00643 | -0.0645 | 137.9471
6 | 0.9412 | 0.00665 | -0.0644 | 141.5338
6.5 | 0.9946 | 0.00693 | -0.064 | 143.5209
7 | 1.0473 | 0.00714 | -0.0636 | 146.6807
7.5 | 1.0985 | 0.00737 | -0.0627 | 149.0502
8 | 1.1514 | 0.00775 | -0.0624 | 148.5677
8.5 | 1.2039 | 0.00817 | -0.062 | 147.3562
9 | 1.256 | 0.00859 | -0.0616 | 146.2165
9.5 | 1.3075 | 0.00905 | -0.061 | 144.4751
10 | 1.3586 | 0.00953 | -0.0605 | 142.5603
10.5 | 1.4091 | 0.01005 | -0.0599 | 140.209
11 | 1.4589 | 0.01059 | -0.0592 | 137.762
11.5 | 1.508 | 0.01117 | -0.0584 | 135.0045
12 | 1.5561 | 0.01181 | -0.0575 | 131.7612
12.5 | 1.6028 | 0.01255 | -0.0564 | 127.7131
13 | 1.6481 | 0.01337 | -0.0551 | 123.2685
13.5 | 1.6909 | 0.01439 | -0.0534 | 117.5052
14 | 1.7334 | 0.01532 | -0.0518 | 113.1462
14.5 | 1.774 | 0.01632 | -0.0499 | 108.701
15 | 1.8122 | 0.0174 | -0.0477 | 104.1494
15.5 | 1.8472 | 0.01859 | -0.0451 | 99.3653
16 | 1.878 | 0.01988 | -0.0419 | 94.4668
16.5 | 1.8957 | 0.02121 | -0.0363 | 89.3777
17 | 1.9039 | 0.02276 | -0.0297 | 83.6511
17.5 | 1.9095 | 0.02484 | -0.0239 | 76.872
18 | 1.9118 | 0.0275 | -0.0189 | 69.52
18.5 | 1.91 | 0.03092 | -0.0149 | 61.7723
19 | 1.9046 | 0.03525 | -0.0122 | 54.0312
19.5 | 1.8883 | 0.0415 | -0.0112 | 45.5012
20 | 1.8652 | 0.04978 | -0.0126 | 37.4689

## 147. Re 20M Mach 0.10 (1)
BIGFOIL.COM POLAR EXPORT
HN-990
HN-990 |  |  |  | Cl Max: | 1.011 | at alpha= | 7.5 | deg
JavaFoil+Calcfoil stall+Eppler ext transition |  |  |  | L/D Max: | 183.546 | at alpha= | 6 | deg
Re: | 20000000 |  |  | Cd Min: | 0.00507 | at alpha= | 5 | deg
Mach: | 0.1 |  |  | Cl=0 at alpha= | -2.6465 | deg
|  |  |  | @ Cl=0.1, Cd= | 0.0066912
|  |  |  | @ Cl=0.4, Cd= | 0.0060066
|  |  |  | @ Cl=0.6, Cd= | 0.00534
alpha (deg) | Cl | Cd | Cm | Cl/Cd
-14 | -0.258 | 0.09003 | -0.029 | -2.87
-13.5 | -0.278 | 0.08517 | -0.03 | -3.264
-13 | -0.298 | 0.08059 | -0.03 | -3.698
-12.5 | -0.318 | 0.07662 | -0.03 | -4.149
-12 | -0.338 | 0.07141 | -0.031 | -4.736
-11.5 | -0.357 | 0.06684 | -0.032 | -5.347
-11 | -0.376 | 0.06127 | -0.034 | -6.136
-10.5 | -0.399 | 0.04944 | -0.039 | -8.062
-10 | -0.46 | 0.0151 | -0.053 | -30.435
-9.5 | -0.5 | 0.00735 | -0.057 | -67.967
-9 | -0.503 | 0.00732 | -0.058 | -68.626
-8.5 | -0.496 | 0.00705 | -0.058 | -70.348
-8 | -0.48 | 0.00736 | -0.058 | -65.123
-7.5 | -0.457 | 0.00715 | -0.059 | -63.884
-7 | -0.428 | 0.00694 | -0.059 | -61.566
-6.5 | -0.393 | 0.00675 | -0.059 | -58.161
-6 | -0.353 | 0.00663 | -0.06 | -53.197
-5.5 | -0.308 | 0.00645 | -0.06 | -47.808
-5 | -0.26 | 0.00635 | -0.061 | -40.976
-4.5 | -0.208 | 0.00625 | -0.061 | -33.367
-4 | -0.154 | 0.00614 | -0.061 | -25.159
-3.5 | -0.099 | 0.00612 | -0.062 | -16.108
-3 | -0.041 | 0.00629 | -0.062 | -6.575
-2.5 | 0.017 | 0.0066 | -0.062 | 2.517
-2 | 0.075 | 0.00642 | -0.063 | 11.674
-1.5 | 0.134 | 0.00706 | -0.063 | 18.898
-1 | 0.192 | 0.00755 | -0.063 | 25.448
-0.5 | 0.251 | 0.00699 | -0.064 | 35.856
0 | 0.309 | 0.00652 | -0.064 | 47.358
0.5 | 0.367 | 0.00618 | -0.064 | 59.46
1 | 0.426 | 0.00587 | -0.065 | 72.455
1.5 | 0.484 | 0.00563 | -0.065 | 85.914
2 | 0.542 | 0.00545 | -0.065 | 99.454
2.5 | 0.6 | 0.00534 | -0.065 | 112.383
3 | 0.657 | 0.00518 | -0.066 | 126.842
3.5 | 0.713 | 0.00515 | -0.066 | 138.494
4 | 0.768 | 0.00511 | -0.066 | 150.277
4.5 | 0.82 | 0.00512 | -0.067 | 160.019
5 | 0.869 | 0.00507 | -0.067 | 171.326
5.5 | 0.916 | 0.00511 | -0.067 | 179.17
6 | 0.953 | 0.00519 | -0.068 | 183.546
6.5 | 0.982 | 0.00546 | -0.068 | 179.74
7 | 1.001 | 0.00559 | -0.068 | 179.271
7.5 | 1.011 | 0.00574 | -0.068 | 175.987
8 | 1.01 | 0.00591 | -0.069 | 170.845
8.5 | 0.998 | 0.0061 | -0.069 | 163.568
9 | 0.976 | 0.00625 | -0.069 | 156.345
9.5 | 0.946 | 0.0064 | -0.069 | 147.763
10 | 0.907 | 0.00654 | -0.07 | 138.704
10.5 | 0.862 | 0.00672 | -0.07 | 128.388
11 | 0.814 | 0.00691 | -0.07 | 117.788
11.5 | 0.762 | 0.00707 | -0.07 | 107.82
12 | 0.704 | 0.01419 | -0.07 | 49.596
12.5 | 0.644 | 0.01574 | -0.069 | 40.912

## 148. Re 20M Mach 0.10 (2)
BIGFOIL.COM POLAR EXPORT
HN-990
HN-990 |  |  |  | Cl Max: | 1.8574 | at alpha= | 16.5 | deg
XFOIL ncrit=9 |  |  |  | L/D Max: | 148.816 | at alpha= | 7.5 | deg
Re: | 20000000 |  |  | Cd Min: | 0.22786 | at alpha= | -19 | deg
Mach: | 0.1 |  |  | Cl=0 at alpha= | -2.5463 | deg
|  |  |  | @ Cl=0.1, Cd= | 0.0047187
|  |  |  | @ Cl=0.4, Cd= | 0.0048274
|  |  |  | @ Cl=0.6, Cd= | 0.0051554
alpha (deg) | Cl | Cd | Cm | Cl/Cd
-19 | -0.714 | 0.22786 | 0.0419 | -3.1335
-18.5 | -0.6986 | 0.22169 | 0.0384 | -3.1512
-18 | -0.683 | 0.21539 | 0.0349 | -3.171
-17.5 | -0.6675 | 0.20894 | 0.0314 | -3.1947
-17 | -0.6521 | 0.20278 | 0.0281 | -3.2158
-16.5 | -0.6381 | 0.19575 | 0.0248 | -3.2598
-16 | -0.6238 | 0.18912 | 0.0217 | -3.2984
-15 | -1.1851 | 0.03729 | -0.0674 | -31.7806
-14.5 | -1.1424 | 0.037 | -0.0671 | -30.8757
-14 | -1.2332 | 0.02216 | -0.0661 | -55.6498
-13.5 | -1.1959 | 0.01778 | -0.0671 | -67.261
-13 | -1.1466 | 0.01543 | -0.0677 | -74.3098
-12.5 | -1.0912 | 0.0143 | -0.0684 | -76.3077
-12 | -1.0382 | 0.01223 | -0.0692 | -84.8896
-11 | -0.9271 | 0.00988 | -0.0702 | -93.836
-10.5 | -0.8745 | 0.00889 | -0.0697 | -98.369
-10 | -0.8206 | 0.00815 | -0.0695 | -100.6871
-9.5 | -0.7679 | 0.00752 | -0.0688 | -102.1144
-9 | -0.7151 | 0.00703 | -0.068 | -101.7212
-8.5 | -0.6619 | 0.00663 | -0.0674 | -99.8341
-8 | -0.6081 | 0.0062 | -0.0669 | -98.0806
-7.5 | -0.5533 | 0.00594 | -0.0666 | -93.1481
-7 | -0.4978 | 0.00573 | -0.0664 | -86.8761
-6.5 | -0.4423 | 0.00555 | -0.0662 | -79.6937
-6 | -0.3867 | 0.00539 | -0.066 | -71.744
-5.5 | -0.3309 | 0.00525 | -0.0659 | -63.0286
-5 | -0.275 | 0.00513 | -0.0658 | -53.6062
-4.5 | -0.2191 | 0.00501 | -0.0657 | -43.7325
-4 | -0.1631 | 0.00493 | -0.0657 | -33.0832
-3.5 | -0.107 | 0.00487 | -0.0657 | -21.9713
-3 | -0.0509 | 0.0048 | -0.0657 | -10.6042
-2.5 | 0.0052 | 0.00479 | -0.0656 | 1.0856
-2 | 0.0615 | 0.00476 | -0.0657 | 12.9202
-1.5 | 0.1175 | 0.0047 | -0.0657 | 25
-0.5 | 0.2295 | 0.00469 | -0.0658 | 48.9339
0 | 0.2854 | 0.00469 | -0.0658 | 60.8529
0.5 | 0.3412 | 0.00478 | -0.0658 | 71.3808
1.5 | 0.4528 | 0.00487 | -0.0658 | 92.9774
2 | 0.5081 | 0.00496 | -0.0658 | 102.4395
2.5 | 0.5637 | 0.00504 | -0.0658 | 111.8452
3.5 | 0.6738 | 0.00539 | -0.0656 | 125.0093
4 | 0.7285 | 0.00565 | -0.0654 | 128.9381
4.5 | 0.7834 | 0.0059 | -0.0652 | 132.7797
5 | 0.838 | 0.00618 | -0.0649 | 135.5987
5.5 | 0.8924 | 0.00645 | -0.0646 | 138.3566
6 | 0.947 | 0.00668 | -0.0644 | 141.7665
6.5 | 1.0009 | 0.00696 | -0.064 | 143.8075
7 | 1.054 | 0.00718 | -0.0635 | 146.7967
7.5 | 1.1057 | 0.00743 | -0.0626 | 148.8156
8 | 1.1592 | 0.00783 | -0.0621 | 148.046
8.5 | 1.2122 | 0.00826 | -0.0616 | 146.7554
9 | 1.2648 | 0.0087 | -0.0611 | 145.3793
9.5 | 1.3169 | 0.00919 | -0.0604 | 143.2971
10 | 1.3686 | 0.00968 | -0.0598 | 141.3843
10.5 | 1.4197 | 0.01023 | -0.059 | 138.7781
11 | 1.4701 | 0.01081 | -0.0581 | 135.9944
11.5 | 1.5195 | 0.01146 | -0.0571 | 132.5916
12 | 1.5676 | 0.01221 | -0.0559 | 128.3866
12.5 | 1.6129 | 0.01323 | -0.0542 | 121.9123
13 | 1.6582 | 0.01415 | -0.0526 | 117.1873
13.5 | 1.7017 | 0.01516 | -0.0508 | 112.2493
14 | 1.7428 | 0.0163 | -0.0486 | 106.9202
14.5 | 1.781 | 0.01756 | -0.046 | 101.4237
15 | 1.8155 | 0.01895 | -0.043 | 95.8047
15.5 | 1.8441 | 0.02055 | -0.0391 | 89.7372
16 | 1.8547 | 0.02219 | -0.0321 | 83.5827
16.5 | 1.8574 | 0.02422 | -0.0249 | 76.6887
17 | 1.8565 | 0.02696 | -0.0188 | 68.8613
17.5 | 1.8463 | 0.03091 | -0.0136 | 59.7315
18 | 1.8318 | 0.0361 | -0.0104 | 50.7424
18.5 | 1.8119 | 0.04298 | -0.0097 | 42.1568
19 | 1.7899 | 0.05154 | -0.0117 | 34.7284
19.5 | 1.7333 | 0.06712 | -0.0193 | 25.8239
20 | 1.6628 | 0.08814 | -0.0321 | 18.8654

## 149. Re 20M Mach 0.25 (1)
BIGFOIL.COM POLAR EXPORT
HN-990
HN-990 |  |  |  | Cl Max: | 0.995 | at alpha= | 7 | deg
JavaFoil+Calcfoil stall+Eppler ext transition |  |  |  | L/D Max: | 181.218 | at alpha= | 6 | deg
Re: | 20000000 |  |  | Cd Min: | 0.00515 | at alpha= | 5 | deg
Mach: | 0.25 |  |  | Cl=0 at alpha= | -2.6441 | deg
|  |  |  | @ Cl=0.1, Cd= | 0.02526
|  |  |  | @ Cl=0.4, Cd= | 0.02526
|  |  |  | @ Cl=0.6, Cd= | 0.02526
alpha (deg) | Cl | Cd | Cm | Cl/Cd
-13 | -0.058 | 0.08201 | -0.031 | -0.708
-12.5 | -0.055 | 0.077 | -0.031 | -0.719
-12 | -0.053 | 0.07471 | -0.031 | -0.703
-11.5 | -0.122 | 0.07022 | -0.031 | -1.733
-11 | -0.185 | 0.06643 | -0.031 | -2.788
-10.5 | -0.234 | 0.06659 | -0.025 | -3.512
-10 | -0.28 | 0.05738 | -0.034 | -4.876
-9.5 | -0.318 | 0.05142 | -0.036 | -6.177
-9 | -0.412 | 0.00923 | -0.058 | -44.635
-8.5 | -0.44 | 0.0074 | -0.06 | -59.432
-8 | -0.442 | 0.00704 | -0.06 | -62.763
-7.5 | -0.433 | 0.00734 | -0.06 | -58.994
-7 | -0.415 | 0.00709 | -0.061 | -58.549
-6.5 | -0.388 | 0.00694 | -0.061 | -55.914
-6 | -0.353 | 0.00671 | -0.061 | -52.617
-5.5 | -0.312 | 0.00656 | -0.062 | -47.463
-5 | -0.264 | 0.00644 | -0.062 | -41.039
-4.5 | -0.213 | 0.0063 | -0.063 | -33.775
-4 | -0.158 | 0.00623 | -0.063 | -25.38
-3.5 | -0.101 | 0.00616 | -0.063 | -16.414
-3 | -0.042 | 0.00636 | -0.064 | -6.68
-2.5 | 0.017 | 0.00624 | -0.064 | 2.734
-2 | 0.077 | 0.00645 | -0.064 | 11.947
-1.5 | 0.137 | 0.00712 | -0.065 | 19.254
-1 | 0.197 | 0.00764 | -0.065 | 25.842
-0.5 | 0.257 | 0.00706 | -0.065 | 36.445
0 | 0.317 | 0.00659 | -0.066 | 48.18
0.5 | 0.377 | 0.00623 | -0.066 | 60.568
1 | 0.437 | 0.00592 | -0.066 | 73.872
1.5 | 0.497 | 0.00567 | -0.067 | 87.595
2 | 0.557 | 0.00549 | -0.067 | 101.37
2.5 | 0.616 | 0.00534 | -0.067 | 115.364
3 | 0.675 | 0.00522 | -0.068 | 129.19
3.5 | 0.733 | 0.0052 | -0.068 | 140.901
4 | 0.788 | 0.0052 | -0.068 | 151.562
4.5 | 0.84 | 0.00518 | -0.069 | 162.116
5 | 0.89 | 0.00515 | -0.069 | 172.65
5.5 | 0.935 | 0.00523 | -0.069 | 178.725
6 | 0.967 | 0.00534 | -0.069 | 181.218
6.5 | 0.988 | 0.00562 | -0.07 | 175.738
7 | 0.995 | 0.00581 | -0.07 | 171.272
7.5 | 0.985 | 0.00601 | -0.07 | 163.964
8 | 0.957 | 0.00618 | -0.071 | 154.763
8.5 | 0.911 | 0.00639 | -0.071 | 142.615
9 | 0.846 | 0.00655 | -0.071 | 129.197
9.5 | 0.765 | 0.00676 | -0.071 | 113.204
10 | 0.671 | 0.00699 | -0.072 | 95.969
10.5 | 0.565 | 0.00717 | -0.072 | 78.868
11 | 0.447 | 0.01388 | -0.072 | 32.245
11.5 | 0.316 | 0.01618 | -0.07 | 19.522
12 | 0.096 | 0.02526 | -0.066 | 3.784

## 150. Re 20M Mach 0.25 (2)
BIGFOIL.COM POLAR EXPORT
HN-990
HN-990 |  |  |  | Cl Max: | 1.5331 | at alpha= | 11.5 | deg
XFOIL ncrit=9 |  |  |  | L/D Max: | 146.335 | at alpha= | 7.5 | deg
Re: | 20000000 |  |  | Cd Min: | 0.14052 | at alpha= | 16.5 | deg
Mach: | 0.25 |  |  | Cl=0 at alpha= | -99 | deg
|  |  |  | @ Cl=0.1, Cd= | 0.00469
|  |  |  | @ Cl=0.4, Cd= | 0.0048182
|  |  |  | @ Cl=0.6, Cd= | 0.0051104
alpha (deg) | Cl | Cd | Cm | Cl/Cd
0 | 0.2936 | 0.00469 | -0.0675 | 62.6013
0.5 | 0.3513 | 0.00478 | -0.0674 | 73.4937
1.5 | 0.4662 | 0.00487 | -0.0674 | 95.729
2 | 0.5234 | 0.00497 | -0.0673 | 105.3119
3 | 0.638 | 0.00518 | -0.0671 | 123.166
3.5 | 0.6948 | 0.00544 | -0.0668 | 127.7206
4 | 0.7515 | 0.00572 | -0.0665 | 131.3811
4.5 | 0.8084 | 0.006 | -0.0661 | 134.7333
5 | 0.8651 | 0.00632 | -0.0656 | 136.8829
5.5 | 0.9223 | 0.00658 | -0.0651 | 140.1672
6 | 0.9791 | 0.00689 | -0.0645 | 142.1045
6.5 | 1.0359 | 0.00718 | -0.0638 | 144.2758
7 | 1.0911 | 0.00746 | -0.0626 | 146.2601
7.5 | 1.1458 | 0.00783 | -0.0613 | 146.3346
8 | 1.2022 | 0.00832 | -0.0603 | 144.4952
8.5 | 1.2581 | 0.00888 | -0.0591 | 141.6779
9 | 1.3138 | 0.00946 | -0.0578 | 138.8795
9.5 | 1.3687 | 0.01016 | -0.0563 | 134.7146
10 | 1.4233 | 0.01088 | -0.0546 | 130.818
10.5 | 1.4757 | 0.01185 | -0.0525 | 124.5316
11 | 1.512 | 0.01462 | -0.0478 | 103.42
11.5 | 1.5331 | 0.01874 | -0.0414 | 81.809
12 | 1.5267 | 0.02462 | -0.0324 | 62.0106
12.5 | 1.4803 | 0.03014 | -0.019 | 49.1141
13 | 1.4371 | 0.03635 | -0.0112 | 39.5351
13.5 | 1.3982 | 0.04466 | -0.0098 | 31.3077
14 | 1.3542 | 0.05719 | -0.0156 | 23.679
14.5 | 1.3161 | 0.07327 | -0.0268 | 17.9623
15 | 1.2985 | 0.08759 | -0.0362 | 14.8248
15.5 | 1.2658 | 0.10555 | -0.0472 | 11.9924
16 | 1.2325 | 0.12326 | -0.0576 | 9.9992
16.5 | 1.202 | 0.14052 | -0.0681 | 8.5539

## 151. Re 20M Mach 0.50 (1)
BIGFOIL.COM POLAR EXPORT
HN-990
HN-990 |  |  |  | Cl Max: | 1.243 | at alpha= | 20 | deg
JavaFoil+Calcfoil stall+Eppler ext transition |  |  |  | L/D Max: | 168.368 | at alpha= | 5 | deg
Re: | 20000000 |  |  | Cd Min: | 0.00545 | at alpha= | 3 | deg
Mach: | 0.5 |  |  | Cl=0 at alpha= | -2.6439 | deg
|  |  |  | @ Cl=0.1, Cd= | 0.0068663
|  |  |  | @ Cl=0.4, Cd= | 0.0066146
|  |  |  | @ Cl=0.6, Cd= | 0.0057624
alpha (deg) | Cl | Cd | Cm | Cl/Cd
-20 | -0.897 | 0.1768 | -0.034 | -5.074
-19.5 | -0.872 | 0.16261 | -0.034 | -5.363
-19 | -0.847 | 0.15814 | -0.034 | -5.354
-18.5 | -0.821 | 0.15331 | -0.034 | -5.357
-18 | -0.797 | 0.14283 | -0.034 | -5.577
-17.5 | -0.772 | 0.13503 | -0.035 | -5.719
-17 | -0.746 | 0.12999 | -0.034 | -5.742
-16.5 | -0.721 | 0.12397 | -0.034 | -5.815
-16 | -0.696 | 0.11512 | -0.035 | -6.048
-15.5 | -0.672 | 0.10672 | -0.035 | -6.293
-15 | -0.645 | 0.10757 | -0.034 | -5.991
-14.5 | -0.621 | 0.09493 | -0.036 | -6.546
-14 | -0.6 | 0.08387 | -0.039 | -7.153
-13.5 | -0.582 | 0.07085 | -0.043 | -8.215
-13 | -0.571 | 0.05351 | -0.048 | -10.668
-12.5 | -0.517 | 0.08342 | -0.034 | -6.193
-12 | -0.494 | 0.07235 | -0.038 | -6.831
-11.5 | -0.475 | 0.06053 | -0.043 | -7.851
-11 | -0.474 | 0.03554 | -0.053 | -13.349
-10.5 | -0.493 | 0.01195 | -0.063 | -41.209
-10 | -0.388 | 0.06253 | -0.035 | -6.202
-9.5 | -0.368 | 0.05048 | -0.043 | -7.299
-9 | -0.401 | 0.01074 | -0.064 | -37.389
-8.5 | -0.382 | 0.00742 | -0.067 | -51.486
-8 | -0.287 | 0.04493 | -0.042 | -6.391
-7.5 | -0.259 | 0.04459 | -0.039 | -5.803
-7 | -0.286 | 0.00739 | -0.068 | -38.675
-6.5 | -0.226 | 0.01886 | -0.059 | -11.997
-6 | -0.221 | 0.00705 | -0.069 | -31.287
-5.5 | -0.188 | 0.00711 | -0.069 | -26.435
-5 | -0.252 | 0.00689 | -0.07 | -36.636
-4.5 | -0.223 | 0.00669 | -0.07 | -33.379
-4 | -0.172 | 0.00654 | -0.07 | -26.235
-3.5 | -0.111 | 0.00641 | -0.071 | -17.393
-3 | -0.047 | 0.00622 | -0.071 | -7.582
-2.5 | 0.019 | 0.00641 | -0.072 | 2.966
-2 | 0.086 | 0.00672 | -0.072 | 12.815
-1.5 | 0.153 | 0.00742 | -0.072 | 20.668
-1 | 0.221 | 0.00709 | -0.073 | 31.129
-0.5 | 0.288 | 0.00741 | -0.073 | 38.802
0 | 0.355 | 0.00689 | -0.073 | 51.503
0.5 | 0.422 | 0.00648 | -0.074 | 65.066
1 | 0.489 | 0.00615 | -0.074 | 79.506
1.5 | 0.555 | 0.00589 | -0.075 | 94.35
2 | 0.622 | 0.0057 | -0.075 | 109.121
2.5 | 0.688 | 0.00555 | -0.075 | 123.873
3 | 0.753 | 0.00545 | -0.076 | 138.167
3.5 | 0.816 | 0.00546 | -0.076 | 149.549
4 | 0.874 | 0.00547 | -0.076 | 159.695
4.5 | 0.924 | 0.00561 | -0.077 | 164.609
5 | 0.961 | 0.00571 | -0.077 | 168.368
5.5 | 0.974 | 0.00593 | -0.077 | 164.421
6 | 0.849 | 0.00627 | -0.078 | 135.515
6.5 | 0.613 | 0.00636 | -0.078 | 96.348
7 | 0.646 | 0.00694 | -0.078 | 93.077
7.5 | 0.68 | 0.00732 | -0.079 | 92.916
8 | 0.714 | 0.00731 | -0.079 | 97.596
8.5 | 0.695 | 0.02036 | -0.073 | 34.137
9 | 0.781 | 0.00748 | -0.079 | 104.463
9.5 | 0.806 | 0.01487 | -0.079 | 54.18
10 | 0.69 | 0.06539 | -0.046 | 10.545
10.5 | 0.87 | 0.0157 | -0.079 | 55.407
11 | 0.849 | 0.0263 | -0.074 | 32.264
11.5 | 0.779 | 0.07217 | -0.051 | 10.801
12 | 0.936 | 0.0218 | -0.077 | 42.947
12.5 | 0.881 | 0.05243 | -0.065 | 16.798
13 | 0.875 | 0.07515 | -0.057 | 11.643
13.5 | 0.883 | 0.0942 | -0.049 | 9.374
14 | 0.907 | 0.10837 | -0.047 | 8.374
14.5 | 0.937 | 0.11275 | -0.048 | 8.308
15 | 0.966 | 0.11773 | -0.05 | 8.205
15.5 | 0.99 | 0.13328 | -0.048 | 7.427
16 | 1.019 | 0.13701 | -0.049 | 7.437
16.5 | 1.048 | 0.14144 | -0.05 | 7.408
17 | 1.077 | 0.14521 | -0.052 | 7.419
17.5 | 1.103 | 0.16104 | -0.051 | 6.848
18 | 1.131 | 0.16791 | -0.051 | 6.734
18.5 | 1.16 | 0.17148 | -0.052 | 6.762
19 | 1.188 | 0.18083 | -0.053 | 6.57
19.5 | 1.217 | 0.18566 | -0.054 | 6.557
20 | 1.243 | 0.20176 | -0.054 | 6.159

## 152. Re 20M Mach 0.50 (2)
BIGFOIL.COM POLAR EXPORT
HN-990
HN-990 |  |  |  | Cl Max: | 1.1938 | at alpha= | 7 | deg
XFOIL ncrit=9 |  |  |  | L/D Max: | 145.895 | at alpha= | 5.5 | deg
Re: | 20000000 |  |  | Cd Min: | 0.13292 | at alpha= | 12 | deg
Mach: | 0.5 |  |  | Cl=0 at alpha= | -2.509 | deg
|  |  |  | @ Cl=0.1, Cd= | 0.0047659
|  |  |  | @ Cl=0.4, Cd= | 0.0047828
|  |  |  | @ Cl=0.6, Cd= | 0.0050643
alpha (deg) | Cl | Cd | Cm | Cl/Cd
-4.5 | -0.2711 | 0.00569 | -0.0798 | -47.645
-4 | -0.2022 | 0.00521 | -0.0782 | -38.81
-3.5 | -0.1337 | 0.00499 | -0.0771 | -26.7936
-3 | -0.0658 | 0.00491 | -0.0764 | -13.4012
-2.5 | 0.0012 | 0.00482 | -0.0758 | 0.24896
-2 | 0.0676 | 0.00481 | -0.0754 | 14.0541
-1.5 | 0.1337 | 0.00472 | -0.0752 | 28.3263
-1 | 0.1996 | 0.00471 | -0.075 | 42.3779
-0.5 | 0.2648 | 0.00471 | -0.0748 | 56.2208
0 | 0.3301 | 0.00471 | -0.0747 | 70.0849
0.5 | 0.3955 | 0.00478 | -0.0746 | 82.7406
1 | 0.4603 | 0.00482 | -0.0744 | 95.4979
1.5 | 0.5258 | 0.00493 | -0.0742 | 106.6531
2 | 0.5912 | 0.00504 | -0.0738 | 117.3016
2.5 | 0.6565 | 0.00522 | -0.0733 | 125.7663
3 | 0.7226 | 0.00537 | -0.0727 | 134.5624
3.5 | 0.7889 | 0.00565 | -0.0718 | 139.6283
4 | 0.8547 | 0.00606 | -0.0705 | 141.0396
4.5 | 0.9211 | 0.00651 | -0.0688 | 141.49
5 | 0.9899 | 0.00684 | -0.0672 | 144.7222
5.5 | 1.0592 | 0.00726 | -0.065 | 145.8953
6 | 1.1255 | 0.00817 | -0.0613 | 137.7601
6.5 | 1.1748 | 0.01089 | -0.0541 | 107.8788
7 | 1.1938 | 0.01641 | -0.0435 | 72.7483
7.5 | 1.1909 | 0.02376 | -0.0332 | 50.1221
8 | 1.1628 | 0.03024 | -0.022 | 38.4524
8.5 | 1.1196 | 0.03629 | -0.0131 | 30.8515
9 | 1.0789 | 0.04504 | -0.0131 | 23.9543
9.5 | 1.0449 | 0.05755 | -0.0218 | 18.1564
10 | 1.0183 | 0.07404 | -0.0354 | 13.7534
10.5 | 0.9961 | 0.09049 | -0.0455 | 11.0078
11 | 0.9802 | 0.1048 | -0.0545 | 9.3531
11.5 | 0.9672 | 0.11912 | -0.0635 | 8.1195
12 | 0.9603 | 0.13292 | -0.072 | 7.2246