## index
index | Re | Mach | Datasource
1 | 50000 | 0 | JavaFoil+Calcfoil stall+Eppler ext transition
2 | 50000 | 0 | XFOIL ncrit=9
3 | 50000 | 0.1 | JavaFoil+Calcfoil stall+Eppler ext transition
4 | 50000 | 0.1 | XFOIL ncrit=9
5 | 50000 | 0.25 | JavaFoil+Calcfoil stall+Eppler ext transition
6 | 50000 | 0.25 | XFOIL ncrit=9
7 | 50000 | 0.5 | JavaFoil+Calcfoil stall+Eppler ext transition
8 | 50000 | 0.5 | XFOIL ncrit=9
9 | 100000 | 0 | JavaFoil+Calcfoil stall+Eppler ext transition
10 | 100000 | 0 | XFOIL ncrit=9
11 | 100000 | 0.1 | JavaFoil+Calcfoil stall+Eppler ext transition
12 | 100000 | 0.1 | XFOIL ncrit=9
13 | 100000 | 0.25 | JavaFoil+Calcfoil stall+Eppler ext transition
14 | 100000 | 0.25 | XFOIL ncrit=9
15 | 100000 | 0.5 | JavaFoil+Calcfoil stall+Eppler ext transition
16 | 100000 | 0.5 | XFOIL ncrit=9
17 | 250000 | 0 | JavaFoil+Calcfoil stall+Eppler ext transition
18 | 250000 | 0 | XFOIL ncrit=9
19 | 250000 | 0.1 | JavaFoil+Calcfoil stall+Eppler ext transition
20 | 250000 | 0.1 | XFOIL ncrit=9
21 | 250000 | 0.25 | JavaFoil+Calcfoil stall+Eppler ext transition
22 | 250000 | 0.25 | XFOIL ncrit=9
23 | 250000 | 0.5 | JavaFoil+Calcfoil stall+Eppler ext transition
24 | 250000 | 0.5 | XFOIL ncrit=9
25 | 500000 | 0 | JavaFoil+Calcfoil stall+Eppler ext transition
26 | 500000 | 0 | XFOIL ncrit=9
27 | 500000 | 0.1 | JavaFoil+Calcfoil stall+Eppler ext transition
28 | 500000 | 0.1 | XFOIL ncrit=9
29 | 500000 | 0.25 | JavaFoil+Calcfoil stall+Eppler ext transition
30 | 500000 | 0.25 | XFOIL ncrit=9
31 | 500000 | 0.5 | JavaFoil+Calcfoil stall+Eppler ext transition
32 | 500000 | 0.5 | XFOIL ncrit=9
33 | 750000 | 0 | JavaFoil+Calcfoil stall+Eppler ext transition
34 | 750000 | 0 | XFOIL ncrit=9
35 | 750000 | 0.1 | JavaFoil+Calcfoil stall+Eppler ext transition
36 | 750000 | 0.1 | XFOIL ncrit=9
37 | 750000 | 0.25 | JavaFoil+Calcfoil stall+Eppler ext transition
38 | 750000 | 0.25 | XFOIL ncrit=9
39 | 750000 | 0.5 | JavaFoil+Calcfoil stall+Eppler ext transition
40 | 750000 | 0.5 | XFOIL ncrit=9
41 | 1000000 | 0 | JavaFoil+Calcfoil stall+Eppler ext transition
42 | 1000000 | 0 | XFOIL ncrit=9
43 | 1000000 | 0.1 | JavaFoil+Calcfoil stall+Eppler ext transition
44 | 1000000 | 0.1 | XFOIL ncrit=9
45 | 1000000 | 0.25 | JavaFoil+Calcfoil stall+Eppler ext transition
46 | 1000000 | 0.25 | XFOIL ncrit=9
47 | 1000000 | 0.5 | JavaFoil+Calcfoil stall+Eppler ext transition
48 | 1000000 | 0.5 | XFOIL ncrit=9
49 | 2000000 | 0 | JavaFoil+Calcfoil stall+Eppler ext transition
50 | 2000000 | 0 | XFOIL ncrit=9
51 | 2000000 | 0.1 | JavaFoil+Calcfoil stall+Eppler ext transition
52 | 2000000 | 0.1 | XFOIL ncrit=9
53 | 2000000 | 0.25 | JavaFoil+Calcfoil stall+Eppler ext transition
54 | 2000000 | 0.25 | XFOIL ncrit=9
55 | 2000000 | 0.5 | JavaFoil+Calcfoil stall+Eppler ext transition
56 | 2000000 | 0.5 | XFOIL ncrit=9
57 | 3000000 | 0 | JavaFoil+Calcfoil stall+Eppler ext transition
58 | 3000000 | 0 | XFOIL ncrit=9
59 | 3000000 | 0.1 | JavaFoil+Calcfoil stall+Eppler ext transition
60 | 3000000 | 0.1 | XFOIL ncrit=9
61 | 3000000 | 0.25 | JavaFoil+Calcfoil stall+Eppler ext transition
62 | 3000000 | 0.25 | XFOIL ncrit=9
63 | 3000000 | 0.5 | JavaFoil+Calcfoil stall+Eppler ext transition
64 | 3000000 | 0.5 | XFOIL ncrit=9
65 | 4000000 | 0 | JavaFoil+Calcfoil stall+Eppler ext transition
66 | 4000000 | 0 | XFOIL ncrit=9
67 | 4000000 | 0.1 | JavaFoil+Calcfoil stall+Eppler ext transition
68 | 4000000 | 0.1 | XFOIL ncrit=9
69 | 4000000 | 0.25 | JavaFoil+Calcfoil stall+Eppler ext transition
70 | 4000000 | 0.25 | XFOIL ncrit=9
71 | 4000000 | 0.5 | JavaFoil+Calcfoil stall+Eppler ext transition
72 | 4000000 | 0.5 | XFOIL ncrit=9
73 | 5000000 | 0 | JavaFoil+Calcfoil stall+Eppler ext transition
74 | 5000000 | 0 | XFOIL ncrit=9
75 | 5000000 | 0.1 | JavaFoil+Calcfoil stall+Eppler ext transition
76 | 5000000 | 0.1 | XFOIL ncrit=9
77 | 5000000 | 0.25 | JavaFoil+Calcfoil stall+Eppler ext transition
78 | 5000000 | 0.25 | XFOIL ncrit=9
79 | 5000000 | 0.5 | JavaFoil+Calcfoil stall+Eppler ext transition
80 | 5000000 | 0.5 | XFOIL ncrit=9
81 | 6000000 | 0 | JavaFoil+Calcfoil stall+Eppler ext transition
82 | 6000000 | 0 | XFOIL ncrit=9
83 | 6000000 | 0.1 | JavaFoil+Calcfoil stall+Eppler ext transition
84 | 6000000 | 0.1 | XFOIL ncrit=9
85 | 6000000 | 0.25 | JavaFoil+Calcfoil stall+Eppler ext transition
86 | 6000000 | 0.25 | XFOIL ncrit=9
87 | 6000000 | 0.5 | JavaFoil+Calcfoil stall+Eppler ext transition
88 | 6000000 | 0.5 | XFOIL ncrit=9
89 | 7000000 | 0 | JavaFoil+Calcfoil stall+Eppler ext transition
90 | 7000000 | 0 | XFOIL ncrit=9
91 | 7000000 | 0.1 | JavaFoil+Calcfoil stall+Eppler ext transition
92 | 7000000 | 0.1 | XFOIL ncrit=9
93 | 7000000 | 0.25 | JavaFoil+Calcfoil stall+Eppler ext transition
94 | 7000000 | 0.25 | XFOIL ncrit=9
95 | 7000000 | 0.5 | JavaFoil+Calcfoil stall+Eppler ext transition
96 | 7000000 | 0.5 | XFOIL ncrit=9
97 | 8000000 | 0 | JavaFoil+Calcfoil stall+Eppler ext transition
98 | 8000000 | 0 | XFOIL ncrit=9
99 | 8000000 | 0.1 | JavaFoil+Calcfoil stall+Eppler ext transition
100 | 8000000 | 0.1 | XFOIL ncrit=9
101 | 8000000 | 0.25 | JavaFoil+Calcfoil stall+Eppler ext transition
102 | 8000000 | 0.25 | XFOIL ncrit=9
103 | 8000000 | 0.5 | JavaFoil+Calcfoil stall+Eppler ext transition
104 | 8000000 | 0.5 | XFOIL ncrit=9
105 | 10000000 | 0 | JavaFoil+Calcfoil stall+Eppler ext transition
106 | 10000000 | 0 | XFOIL ncrit=9
107 | 10000000 | 0.1 | JavaFoil+Calcfoil stall+Eppler ext transition
108 | 10000000 | 0.1 | XFOIL ncrit=9
109 | 10000000 | 0.25 | JavaFoil+Calcfoil stall+Eppler ext transition
110 | 10000000 | 0.25 | XFOIL ncrit=9
111 | 10000000 | 0.5 | JavaFoil+Calcfoil stall+Eppler ext transition
112 | 10000000 | 0.5 | XFOIL ncrit=9
113 | 12000000 | 0 | JavaFoil+Calcfoil stall+Eppler ext transition
114 | 12000000 | 0 | XFOIL ncrit=9
115 | 12000000 | 0.1 | JavaFoil+Calcfoil stall+Eppler ext transition
116 | 12000000 | 0.1 | XFOIL ncrit=9
117 | 12000000 | 0.25 | JavaFoil+Calcfoil stall+Eppler ext transition
118 | 12000000 | 0.25 | XFOIL ncrit=9
119 | 12000000 | 0.5 | JavaFoil+Calcfoil stall+Eppler ext transition
120 | 12000000 | 0.5 | XFOIL ncrit=9
121 | 14000000 | 0 | JavaFoil+Calcfoil stall+Eppler ext transition
122 | 14000000 | 0 | XFOIL ncrit=9
123 | 14000000 | 0.1 | JavaFoil+Calcfoil stall+Eppler ext transition
124 | 14000000 | 0.1 | XFOIL ncrit=9
125 | 14000000 | 0.25 | JavaFoil+Calcfoil stall+Eppler ext transition
126 | 14000000 | 0.25 | XFOIL ncrit=9
127 | 14000000 | 0.5 | JavaFoil+Calcfoil stall+Eppler ext transition
128 | 14000000 | 0.5 | XFOIL ncrit=9
129 | 16000000 | 0 | JavaFoil+Calcfoil stall+Eppler ext transition
130 | 16000000 | 0 | XFOIL ncrit=9
131 | 16000000 | 0.1 | JavaFoil+Calcfoil stall+Eppler ext transition
132 | 16000000 | 0.1 | XFOIL ncrit=9
133 | 16000000 | 0.25 | JavaFoil+Calcfoil stall+Eppler ext transition
134 | 16000000 | 0.25 | XFOIL ncrit=9
135 | 16000000 | 0.5 | JavaFoil+Calcfoil stall+Eppler ext transition
136 | 16000000 | 0.5 | XFOIL ncrit=9
137 | 18000000 | 0 | JavaFoil+Calcfoil stall+Eppler ext transition
138 | 18000000 | 0 | XFOIL ncrit=9
139 | 18000000 | 0.1 | JavaFoil+Calcfoil stall+Eppler ext transition
140 | 18000000 | 0.1 | XFOIL ncrit=9
141 | 18000000 | 0.25 | JavaFoil+Calcfoil stall+Eppler ext transition
142 | 18000000 | 0.25 | XFOIL ncrit=9
143 | 18000000 | 0.5 | JavaFoil+Calcfoil stall+Eppler ext transition
144 | 18000000 | 0.5 | XFOIL ncrit=9
145 | 20000000 | 0 | JavaFoil+Calcfoil stall+Eppler ext transition
146 | 20000000 | 0 | XFOIL ncrit=9
147 | 20000000 | 0.1 | JavaFoil+Calcfoil stall+Eppler ext transition
148 | 20000000 | 0.1 | XFOIL ncrit=9
149 | 20000000 | 0.25 | JavaFoil+Calcfoil stall+Eppler ext transition
150 | 20000000 | 0.25 | XFOIL ncrit=9
151 | 20000000 | 0.5 | JavaFoil+Calcfoil stall+Eppler ext transition
152 | 20000000 | 0.5 | XFOIL ncrit=9

## 1. Re 50k Mach 0.00 (1)
BIGFOIL.COM POLAR EXPORT
Horten 15.00% thick 4.00% camber
Horten 15.00% thick 4.00% camber |  |  |  | Cl Max: | 1.606 | at alpha= | 17 | deg
JavaFoil+Calcfoil stall+Eppler ext transition |  |  |  | L/D Max: | 23.705 | at alpha= | 7 | deg
Re: | 50000 |  |  | Cd Min: | 0.01927 | at alpha= | -1.5 | deg
Mach: | 0 |  |  | Cl=0 at alpha= | -1.582 | deg
|  |  |  | @ Cl=0.1, Cd= | 0.019785
|  |  |  | @ Cl=0.4, Cd= | 0.02498
|  |  |  | @ Cl=0.6, Cd= | 0.028851
alpha (deg) | Cl | Cd | Cm | Cl/Cd
-20 | -0.845 | 0.3058 | 0.004 | -2.763
-19.5 | -0.857 | 0.28876 | 0.004 | -2.969
-19 | -0.869 | 0.27567 | 0.004 | -3.151
-18.5 | -0.879 | 0.25834 | 0.004 | -3.402
-18 | -0.888 | 0.24408 | 0.004 | -3.637
-17.5 | -0.895 | 0.23053 | 0.004 | -3.883
-17 | -0.901 | 0.21929 | 0.004 | -4.107
-16.5 | -0.904 | 0.20703 | 0.004 | -4.369
-16 | -0.906 | 0.19434 | 0.005 | -4.663
-15.5 | -0.906 | 0.18292 | 0.005 | -4.952
-15 | -0.903 | 0.17206 | 0.005 | -5.249
-14.5 | -0.898 | 0.16056 | 0.005 | -5.593
-14 | -0.889 | 0.15109 | 0.005 | -5.884
-13.5 | -0.878 | 0.14122 | 0.005 | -6.214
-13 | -0.864 | 0.13353 | 0.005 | -6.467
-12.5 | -0.847 | 0.12486 | 0.005 | -6.784
-12 | -0.828 | 0.1169 | 0.005 | -7.083
-11.5 | -0.806 | 0.1101 | 0.005 | -7.323
-11 | -0.782 | 0.1027 | 0.005 | -7.616
-10.5 | -0.756 | 0.09647 | 0.005 | -7.832
-10 | -0.726 | 0.0903 | 0.005 | -8.045
-9.5 | -0.695 | 0.08413 | 0.005 | -8.263
-9 | -0.662 | 0.0785 | 0.005 | -8.429
-8.5 | -0.626 | 0.07366 | 0.005 | -8.498
-8 | -0.588 | 0.06897 | 0.005 | -8.526
-7.5 | -0.548 | 0.06478 | 0.004 | -8.466
-7 | -0.507 | 0.06058 | 0.004 | -8.375
-6.5 | -0.465 | 0.05709 | 0.004 | -8.144
-6 | -0.421 | 0.05354 | 0.004 | -7.869
-5.5 | -0.377 | 0.05056 | 0.004 | -7.448
-5 | -0.331 | 0.04767 | 0.004 | -6.937
-4.5 | -0.284 | 0.04575 | 0.004 | -6.208
-4 | -0.237 | 0.04363 | 0.004 | -5.426
-3.5 | -0.189 | 0.04174 | 0.004 | -4.523
-3 | -0.14 | 0.03998 | 0.004 | -3.51
-2.5 | -0.091 | 0.03814 | 0.004 | -2.396
-2 | -0.051 | 0.01929 | 0.007 | -2.638
-1.5 | 0.01 | 0.01927 | 0.007 | 0.535
-1 | 0.072 | 0.01978 | 0.006 | 3.626
-0.5 | 0.133 | 0.01979 | 0.006 | 6.73
0 | 0.181 | 0.02308 | 0.006 | 7.839
0.5 | 0.237 | 0.02273 | 0.005 | 10.416
1 | 0.292 | 0.02342 | 0.005 | 12.473
1.5 | 0.347 | 0.02417 | 0.005 | 14.362
2 | 0.402 | 0.02501 | 0.004 | 16.063
2.5 | 0.456 | 0.02593 | 0.004 | 17.584
3 | 0.51 | 0.02692 | 0.004 | 18.939
3.5 | 0.563 | 0.02802 | 0.003 | 20.095
4 | 0.616 | 0.02921 | 0.003 | 21.099
4.5 | 0.669 | 0.03055 | 0.003 | 21.895
5 | 0.721 | 0.03197 | 0.002 | 22.562
5.5 | 0.773 | 0.03354 | 0.002 | 23.046
6 | 0.825 | 0.03522 | 0.002 | 23.413
6.5 | 0.876 | 0.03707 | 0.001 | 23.619
7 | 0.926 | 0.03907 | 0.001 | 23.705
7.5 | 0.976 | 0.0412 | 0.001 | 23.697
8 | 1.026 | 0.04352 | 0 | 23.569
8.5 | 1.074 | 0.04602 | 0 | 23.346
9 | 1.123 | 0.04867 | 0 | 23.064
9.5 | 1.169 | 0.05153 | -0.001 | 22.694
10 | 1.215 | 0.05458 | -0.001 | 22.259
10.5 | 1.259 | 0.05785 | -0.001 | 21.767
11 | 1.302 | 0.06133 | -0.002 | 21.228
11.5 | 1.343 | 0.06499 | -0.002 | 20.661
12 | 1.382 | 0.06884 | -0.003 | 20.075
12.5 | 1.419 | 0.07295 | -0.003 | 19.453
13 | 1.455 | 0.07724 | -0.003 | 18.833
13.5 | 1.488 | 0.08177 | -0.004 | 18.196
14 | 1.519 | 0.08624 | -0.004 | 17.615
14.5 | 1.547 | 0.09166 | -0.005 | 16.875
15 | 1.569 | 0.09789 | -0.005 | 16.027
15.5 | 1.586 | 0.10497 | -0.005 | 15.106
16 | 1.597 | 0.11288 | -0.006 | 14.148
16.5 | 1.604 | 0.1216 | -0.006 | 13.194
17 | 1.606 | 0.13176 | -0.006 | 12.19
17.5 | 1.602 | 0.14382 | -0.006 | 11.142
18 | 1.59 | 0.15897 | -0.007 | 10.004
18.5 | 1.568 | 0.17844 | -0.006 | 8.786
19 | 1.538 | 0.19886 | -0.006 | 7.732
19.5 | 1.52 | 0.21264 | -0.005 | 7.149
20 | 1.507 | 0.22445 | -0.005 | 6.715

## 2. Re 50k Mach 0.00 (2)
BIGFOIL.COM POLAR EXPORT
Horten 15.00% thick 4.00% camber
Horten 15.00% thick 4.00% camber |  |  |  | Cl Max: | 0.7731 | at alpha= | 20 | deg
XFOIL ncrit=9 |  |  |  | L/D Max: | 12.1421 | at alpha= | -1 | deg
Re: | 50000 |  |  | Cd Min: | 0.23329 | at alpha= | 20 | deg
Mach: | 0 |  |  | Cl=0 at alpha= | -3.1895 | deg
|  |  |  | @ Cl=0.1, Cd= | 0.034605
|  |  |  | @ Cl=0.4, Cd= | 0.033584
|  |  |  | @ Cl=0.6, Cd= | 0.16802
alpha (deg) | Cl | Cd | Cm | Cl/Cd
-20 | -0.5877 | 0.23125 | 0.0359 | -2.5414
-19.5 | -0.5652 | 0.22372 | 0.0337 | -2.5264
-19 | -0.555 | 0.22122 | 0.0293 | -2.5088
-18.5 | -0.5412 | 0.21551 | 0.0257 | -2.5113
-18 | -0.5156 | 0.20685 | 0.024 | -2.4926
-17.5 | -0.5045 | 0.20315 | 0.0202 | -2.4834
-17 | -0.4942 | 0.19807 | 0.0165 | -2.4951
-16.5 | -0.4673 | 0.18954 | 0.0151 | -2.4654
-16 | -0.4709 | 0.18913 | 0.0104 | -2.4898
-15.5 | -0.442 | 0.1783 | 0.009 | -2.479
-15 | -0.4245 | 0.17219 | 0.0068 | -2.4653
-14.5 | -0.4399 | 0.17158 | 0.0017 | -2.5638
-14 | -0.3961 | 0.15973 | 0.0022 | -2.4798
-13.5 | -0.4304 | 0.16158 | -0.0039 | -2.6637
-13 | -0.3712 | 0.14721 | -0.0021 | -2.5216
-12.5 | -0.3809 | 0.14308 | -0.0059 | -2.6621
-12 | -0.3613 | 0.13633 | -0.0068 | -2.6502
-11.5 | -0.3381 | 0.12824 | -0.0075 | -2.6365
-11 | -0.3389 | 0.12251 | -0.0098 | -2.7663
-10.5 | -0.3359 | 0.11675 | -0.0111 | -2.8771
-10 | -0.3156 | 0.10986 | -0.0111 | -2.8727
-9.5 | -0.2984 | 0.10356 | -0.011 | -2.8814
-8 | -0.2678 | 0.08846 | -0.0069 | -3.0274
-7.5 | -0.2982 | 0.08886 | 0.0017 | -3.3558
-7 | -0.1625 | 0.08025 | -0.006 | -2.0249
-6.5 | -0.0195 | 0.0701 | -0.0211 | -0.27817
-6 | -0.3482 | 0.05462 | -0.0429 | -6.375
-5.5 | -0.3234 | 0.04922 | -0.0409 | -6.5705
-5 | -0.2816 | 0.04502 | -0.0395 | -6.255
-4.5 | -0.2429 | 0.04191 | -0.0375 | -5.7958
-4 | -0.2019 | 0.04004 | -0.035 | -5.0425
-3.5 | -0.1531 | 0.03828 | -0.034 | -3.9995
-2.5 | 0.34 | 0.03112 | -0.0849 | 10.9254
-2 | 0.3741 | 0.03235 | -0.0828 | 11.5641
-1.5 | 0.4058 | 0.03386 | -0.0807 | 11.9846
-1 | 0.4342 | 0.03576 | -0.0785 | 12.1421
-0.5 | 0.4573 | 0.03808 | -0.0759 | 12.0089
0 | 0.4745 | 0.0408 | -0.0727 | 11.6299
0.5 | 0.4962 | 0.04312 | -0.0691 | 11.5074
1 | 0.4953 | 0.0468 | -0.0644 | 10.5833
1.5 | 0.4512 | 0.05236 | -0.0565 | 8.6173
2 | 0.4007 | 0.05692 | -0.0464 | 7.0397
2.5 | 0.3747 | 0.06093 | -0.0391 | 6.1497
3 | 0.3794 | 0.06487 | -0.0351 | 5.8486
4.5 | 0.249 | 0.07921 | -0.0202 | 3.1435
5 | 0.2712 | 0.0825 | -0.0182 | 3.2873
5.5 | 0.2938 | 0.0862 | -0.0166 | 3.4084
6 | 0.3172 | 0.09005 | -0.0151 | 3.5225
6.5 | 0.3366 | 0.09392 | -0.0136 | 3.5839
7 | 0.3567 | 0.09794 | -0.0123 | 3.642
7.5 | 0.3735 | 0.10205 | -0.011 | 3.66
8 | 0.3922 | 0.10635 | -0.0101 | 3.6878
8.5 | 0.413 | 0.11115 | -0.0095 | 3.7157
9 | 0.4407 | 0.11667 | -0.0095 | 3.7773
9.5 | 0.4758 | 0.12289 | -0.0099 | 3.8718
10 | 0.4814 | 0.12621 | -0.0088 | 3.8143
10.5 | 0.4864 | 0.12995 | -0.0081 | 3.743
11 | 0.4976 | 0.13453 | -0.0081 | 3.6988
11.5 | 0.5126 | 0.13977 | -0.0084 | 3.6675
12 | 0.5434 | 0.14677 | -0.0092 | 3.7024
12.5 | 0.5652 | 0.15227 | -0.0097 | 3.7118
13 | 0.5664 | 0.15558 | -0.0102 | 3.6406
13.5 | 0.5754 | 0.16034 | -0.0112 | 3.5886
14 | 0.5928 | 0.16626 | -0.0125 | 3.5655
14.5 | 0.6286 | 0.17499 | -0.0136 | 3.5922
15 | 0.6335 | 0.17804 | -0.0149 | 3.5582
15.5 | 0.6383 | 0.18207 | -0.0168 | 3.5058
16 | 0.6517 | 0.1876 | -0.0187 | 3.4739
16.5 | 0.6786 | 0.19561 | -0.0202 | 3.4691
17 | 0.6971 | 0.2013 | -0.0219 | 3.463
17.5 | 0.6994 | 0.20437 | -0.0248 | 3.4222
18 | 0.7118 | 0.20991 | -0.0274 | 3.391
18.5 | 0.7376 | 0.21837 | -0.0291 | 3.3778
19 | 0.7518 | 0.22307 | -0.0316 | 3.3702
19.5 | 0.7568 | 0.22679 | -0.0352 | 3.337
20 | 0.7731 | 0.23329 | -0.0379 | 3.3139

## 3. Re 50k Mach 0.10 (1)
BIGFOIL.COM POLAR EXPORT
Horten 15.00% thick 4.00% camber
Horten 15.00% thick 4.00% camber |  |  |  | Cl Max: | 1.597 | at alpha= | 16.5 | deg
JavaFoil+Calcfoil stall+Eppler ext transition |  |  |  | L/D Max: | 23.608 | at alpha= | 7 | deg
Re: | 50000 |  |  | Cd Min: | 0.01931 | at alpha= | -1.5 | deg
Mach: | 0.1 |  |  | Cl=0 at alpha= | -1.5961 | deg
|  |  |  | @ Cl=0.1, Cd= | 0.019835
|  |  |  | @ Cl=0.4, Cd= | 0.025113
|  |  |  | @ Cl=0.6, Cd= | 0.02898
alpha (deg) | Cl | Cd | Cm | Cl/Cd
-20 | -0.797 | 0.32347 | 0.004 | -2.465
-19.5 | -0.813 | 0.30625 | 0.004 | -2.655
-19 | -0.828 | 0.28475 | 0.004 | -2.906
-18.5 | -0.841 | 0.27124 | 0.004 | -3.101
-18 | -0.853 | 0.25565 | 0.004 | -3.337
-17.5 | -0.863 | 0.24002 | 0.004 | -3.598
-17 | -0.872 | 0.22483 | 0.004 | -3.879
-16.5 | -0.879 | 0.21291 | 0.004 | -4.129
-16 | -0.884 | 0.19842 | 0.005 | -4.454
-15.5 | -0.886 | 0.18638 | 0.005 | -4.754
-15 | -0.886 | 0.17506 | 0.005 | -5.062
-14.5 | -0.884 | 0.16554 | 0.005 | -5.337
-14 | -0.877 | 0.15436 | 0.005 | -5.681
-13.5 | -0.868 | 0.14455 | 0.005 | -6.002
-13 | -0.855 | 0.13517 | 0.005 | -6.329
-12.5 | -0.841 | 0.12696 | 0.005 | -6.622
-12 | -0.823 | 0.11848 | 0.005 | -6.948
-11.5 | -0.803 | 0.11196 | 0.005 | -7.171
-11 | -0.78 | 0.10441 | 0.005 | -7.469
-10.5 | -0.754 | 0.09771 | 0.005 | -7.719
-10 | -0.726 | 0.09124 | 0.005 | -7.957
-9.5 | -0.695 | 0.08499 | 0.005 | -8.181
-9 | -0.662 | 0.07918 | 0.005 | -8.365
-8.5 | -0.627 | 0.07421 | 0.005 | -8.449
-8 | -0.589 | 0.06948 | 0.005 | -8.483
-7.5 | -0.55 | 0.06514 | 0.005 | -8.443
-7 | -0.509 | 0.06095 | 0.004 | -8.351
-6.5 | -0.467 | 0.05735 | 0.004 | -8.136
-6 | -0.423 | 0.05369 | 0.004 | -7.877
-5.5 | -0.378 | 0.05081 | 0.004 | -7.441
-5 | -0.332 | 0.04785 | 0.004 | -6.941
-4.5 | -0.285 | 0.04588 | 0.004 | -6.218
-4 | -0.238 | 0.04378 | 0.004 | -5.431
-3.5 | -0.19 | 0.04185 | 0.004 | -4.532
-3 | -0.141 | 0.0401 | 0.004 | -3.515
-2.5 | -0.092 | 0.03826 | 0.004 | -2.4
-2 | -0.042 | 0.03459 | 0.005 | -1.228
-1.5 | 0.01 | 0.01931 | 0.007 | 0.536
-1 | 0.072 | 0.01983 | 0.006 | 3.635
-0.5 | 0.134 | 0.01984 | 0.006 | 6.746
0 | 0.182 | 0.02321 | 0.006 | 7.823
0.5 | 0.238 | 0.02286 | 0.005 | 10.397
1 | 0.293 | 0.02356 | 0.005 | 12.452
1.5 | 0.349 | 0.02431 | 0.005 | 14.337
2 | 0.403 | 0.02516 | 0.004 | 16.033
2.5 | 0.458 | 0.02609 | 0.004 | 17.549
3 | 0.512 | 0.02709 | 0.004 | 18.898
3.5 | 0.566 | 0.02821 | 0.003 | 20.048
4 | 0.619 | 0.02941 | 0.003 | 21.043
4.5 | 0.672 | 0.03075 | 0.003 | 21.846
5 | 0.724 | 0.03219 | 0.002 | 22.504
5.5 | 0.776 | 0.03379 | 0.002 | 22.977
6 | 0.828 | 0.03551 | 0.002 | 23.321
6.5 | 0.879 | 0.03736 | 0.001 | 23.534
7 | 0.93 | 0.03939 | 0.001 | 23.608
7.5 | 0.98 | 0.04156 | 0.001 | 23.587
8 | 1.03 | 0.04393 | 0 | 23.444
8.5 | 1.079 | 0.04643 | 0 | 23.233
9 | 1.127 | 0.04914 | 0 | 22.935
9.5 | 1.174 | 0.05205 | -0.001 | 22.554
10 | 1.22 | 0.05517 | -0.001 | 22.106
10.5 | 1.264 | 0.0585 | -0.001 | 21.604
11 | 1.306 | 0.06205 | -0.002 | 21.05
11.5 | 1.347 | 0.06577 | -0.002 | 20.479
12 | 1.386 | 0.06974 | -0.003 | 19.875
12.5 | 1.423 | 0.07393 | -0.003 | 19.245
13 | 1.458 | 0.07829 | -0.003 | 18.619
13.5 | 1.491 | 0.08291 | -0.004 | 17.977
14 | 1.521 | 0.08763 | -0.004 | 17.354
14.5 | 1.547 | 0.09328 | -0.005 | 16.585
15 | 1.568 | 0.09979 | -0.005 | 15.71
15.5 | 1.583 | 0.10717 | -0.005 | 14.766
16 | 1.592 | 0.11532 | -0.006 | 13.805
16.5 | 1.597 | 0.12467 | -0.006 | 12.808
17 | 1.596 | 0.13538 | -0.006 | 11.787
17.5 | 1.588 | 0.14831 | -0.006 | 10.709
18 | 1.569 | 0.16598 | -0.006 | 9.455
18.5 | 1.539 | 0.18739 | -0.006 | 8.213
19 | 1.514 | 0.20412 | -0.006 | 7.417
19.5 | 1.498 | 0.21684 | -0.005 | 6.906
20 | 1.482 | 0.22928 | -0.005 | 6.464

## 4. Re 50k Mach 0.10 (2)
BIGFOIL.COM POLAR EXPORT
Horten 15.00% thick 4.00% camber
Horten 15.00% thick 4.00% camber |  |  |  | Cl Max: | 0.7749 | at alpha= | 20 | deg
XFOIL ncrit=9 |  |  |  | L/D Max: | 12.1117 | at alpha= | -1 | deg
Re: | 50000 |  |  | Cd Min: | 0.23405 | at alpha= | 20 | deg
Mach: | 0.1 |  |  | Cl=0 at alpha= | -3.1871 | deg
|  |  |  | @ Cl=0.1, Cd= | 0.034871
|  |  |  | @ Cl=0.4, Cd= | 0.033687
|  |  |  | @ Cl=0.6, Cd= | 0.16864
alpha (deg) | Cl | Cd | Cm | Cl/Cd
-20 | -0.588 | 0.23151 | 0.0364 | -2.5398
-19.5 | -0.5664 | 0.22439 | 0.034 | -2.5242
-19 | -0.5574 | 0.22248 | 0.0293 | -2.5054
-18.5 | -0.5402 | 0.21545 | 0.0262 | -2.5073
-18 | -0.5161 | 0.20741 | 0.0243 | -2.4883
-17.5 | -0.5063 | 0.2042 | 0.0202 | -2.4794
-17 | -0.4921 | 0.19792 | 0.0169 | -2.4864
-16.5 | -0.4674 | 0.19006 | 0.0153 | -2.4592
-16 | -0.4732 | 0.19041 | 0.0103 | -2.4852
-15.5 | -0.4405 | 0.17857 | 0.0092 | -2.4668
-15 | -0.4246 | 0.17282 | 0.0068 | -2.4569
-14.5 | -0.4289 | 0.16977 | 0.0026 | -2.5264
-14 | -0.3953 | 0.16024 | 0.0022 | -2.4669
-13.5 | -0.417 | 0.15946 | -0.003 | -2.6151
-13 | -0.3698 | 0.14768 | -0.0022 | -2.5041
-12.5 | -0.3726 | 0.14266 | -0.0054 | -2.6118
-12 | -0.3626 | 0.1372 | -0.0071 | -2.6429
-11.5 | -0.3356 | 0.12864 | -0.0076 | -2.6088
-11 | -0.333 | 0.12267 | -0.0096 | -2.7146
-10.5 | -0.3264 | 0.11666 | -0.0108 | -2.7979
-10 | -0.3096 | 0.1101 | -0.0111 | -2.812
-9.5 | -0.2949 | 0.10396 | -0.0112 | -2.8367
-8.5 | -0.2719 | 0.09278 | -0.0098 | -2.9306
-8 | -0.2689 | 0.08919 | -0.007 | -3.0149
-7.5 | -0.2836 | 0.08884 | -0.0001 | -3.1923
-7 | -0.148 | 0.08003 | -0.008 | -1.8493
-6 | -0.3545 | 0.05534 | -0.043 | -6.4059
-5.5 | -0.3178 | 0.04945 | -0.0423 | -6.4267
-5 | -0.2868 | 0.04581 | -0.0393 | -6.2606
-4.5 | -0.2454 | 0.0424 | -0.0377 | -5.7877
-4 | -0.2039 | 0.04041 | -0.0353 | -5.0458
-3.5 | -0.1554 | 0.03863 | -0.0341 | -4.0228
-2.5 | 0.3413 | 0.03132 | -0.085 | 10.8972
-2 | 0.3757 | 0.03254 | -0.0829 | 11.5458
-1.5 | 0.4077 | 0.03405 | -0.0808 | 11.9736
-1 | 0.4359 | 0.03599 | -0.0786 | 12.1117
-0.5 | 0.4582 | 0.03838 | -0.076 | 11.9385
0 | 0.4723 | 0.04133 | -0.0728 | 11.4275
0.5 | 0.4859 | 0.04418 | -0.0688 | 10.9982
1 | 0.4999 | 0.04694 | -0.0646 | 10.6498
1.5 | 0.4395 | 0.05316 | -0.0556 | 8.2675
2 | 0.4726 | 0.05536 | -0.0525 | 8.5368
2.5 | 0.3667 | 0.0615 | -0.0385 | 5.9626
3 | 0.3738 | 0.06542 | -0.0348 | 5.7138
4.5 | 0.2466 | 0.07936 | -0.0199 | 3.1074
5 | 0.2714 | 0.08286 | -0.0182 | 3.2754
5.5 | 0.2942 | 0.08661 | -0.0166 | 3.3968
6 | 0.3181 | 0.0905 | -0.0151 | 3.5149
6.5 | 0.3371 | 0.09436 | -0.0136 | 3.5725
7 | 0.3572 | 0.09839 | -0.0122 | 3.6305
7.5 | 0.3733 | 0.10245 | -0.0109 | 3.6437
8 | 0.3916 | 0.10672 | -0.0099 | 3.6694
8.5 | 0.4105 | 0.11138 | -0.0093 | 3.6856
9 | 0.4341 | 0.11651 | -0.009 | 3.7259
11 | 0.4979 | 0.13504 | -0.008 | 3.6871
11.5 | 0.5117 | 0.14015 | -0.0083 | 3.6511
12 | 0.5386 | 0.14671 | -0.0091 | 3.6712
12.5 | 0.568 | 0.15333 | -0.0098 | 3.7044
13 | 0.5676 | 0.15625 | -0.0102 | 3.6326
13.5 | 0.576 | 0.16089 | -0.0112 | 3.5801
14 | 0.5921 | 0.16665 | -0.0125 | 3.553
14.5 | 0.6253 | 0.175 | -0.0136 | 3.5731
15 | 0.6359 | 0.17899 | -0.0149 | 3.5527
15.5 | 0.6396 | 0.18273 | -0.0168 | 3.5002
16 | 0.6524 | 0.18818 | -0.0188 | 3.4669
16.5 | 0.6775 | 0.19585 | -0.0204 | 3.4593
17 | 0.7002 | 0.20255 | -0.022 | 3.4569
17.5 | 0.7012 | 0.20514 | -0.0249 | 3.4182
18 | 0.7132 | 0.2106 | -0.0276 | 3.3865
18.5 | 0.7378 | 0.21879 | -0.0294 | 3.3722
19 | 0.7547 | 0.22423 | -0.0317 | 3.3657
19.5 | 0.7589 | 0.22764 | -0.0355 | 3.3338
20 | 0.7749 | 0.23405 | -0.0383 | 3.3108

## 5. Re 50k Mach 0.25 (1)
BIGFOIL.COM POLAR EXPORT
Horten 15.00% thick 4.00% camber
Horten 15.00% thick 4.00% camber |  |  |  | Cl Max: | 1.55 | at alpha= | 15.5 | deg
JavaFoil+Calcfoil stall+Eppler ext transition |  |  |  | L/D Max: | 23.067 | at alpha= | 7 | deg
Re: | 50000 |  |  | Cd Min: | 0.01953 | at alpha= | -1.5 | deg
Mach: | 0.25 |  |  | Cl=0 at alpha= | -1.6018 | deg
|  |  |  | @ Cl=0.1, Cd= | 0.019804
|  |  |  | @ Cl=0.4, Cd= | 0.025778
|  |  |  | @ Cl=0.6, Cd= | 0.029712
alpha (deg) | Cl | Cd | Cm | Cl/Cd
-18 | -0.537 | 0.37676 | 0.004 | -1.426
-17.5 | -0.579 | 0.33248 | 0.004 | -1.742
-17 | -0.618 | 0.31036 | 0.004 | -1.992
-16.5 | -0.654 | 0.2768 | 0.004 | -2.362
-16 | -0.686 | 0.25906 | 0.004 | -2.647
-15.5 | -0.714 | 0.23388 | 0.004 | -3.053
-15 | -0.738 | 0.21674 | 0.004 | -3.406
-14.5 | -0.758 | 0.19727 | 0.005 | -3.843
-14 | -0.771 | 0.18286 | 0.005 | -4.218
-13.5 | -0.78 | 0.1688 | 0.005 | -4.62
-13 | -0.784 | 0.15495 | 0.005 | -5.061
-12.5 | -0.784 | 0.14184 | 0.005 | -5.526
-12 | -0.779 | 0.13252 | 0.005 | -5.879
-11.5 | -0.77 | 0.12286 | 0.005 | -6.266
-11 | -0.756 | 0.11385 | 0.005 | -6.643
-10.5 | -0.739 | 0.10483 | 0.005 | -7.046
-10 | -0.717 | 0.09699 | 0.005 | -7.394
-9.5 | -0.692 | 0.08996 | 0.005 | -7.689
-9 | -0.663 | 0.08361 | 0.005 | -7.93
-8.5 | -0.631 | 0.07809 | 0.005 | -8.078
-8 | -0.595 | 0.07255 | 0.005 | -8.205
-7.5 | -0.557 | 0.06742 | 0.005 | -8.267
-7 | -0.517 | 0.06305 | 0.005 | -8.204
-6.5 | -0.475 | 0.05868 | 0.005 | -8.099
-6 | -0.432 | 0.05511 | 0.005 | -7.83
-5.5 | -0.386 | 0.05165 | 0.005 | -7.481
-5 | -0.34 | 0.04927 | 0.004 | -6.897
-4.5 | -0.292 | 0.04667 | 0.004 | -6.26
-4 | -0.244 | 0.04447 | 0.004 | -5.479
-3.5 | -0.194 | 0.04247 | 0.004 | -4.577
-3 | -0.145 | 0.04062 | 0.004 | -3.558
-2.5 | -0.094 | 0.03877 | 0.004 | -2.427
-2 | -0.043 | 0.03662 | 0.004 | -1.178
-1.5 | 0.011 | 0.01953 | 0.007 | 0.545
-1 | 0.074 | 0.01956 | 0.006 | 3.785
-0.5 | 0.137 | 0.02015 | 0.006 | 6.822
0 | 0.186 | 0.02394 | 0.006 | 7.756
0.5 | 0.243 | 0.02359 | 0.005 | 10.304
1 | 0.3 | 0.0243 | 0.005 | 12.349
1.5 | 0.357 | 0.02511 | 0.005 | 14.199
2 | 0.413 | 0.02598 | 0.004 | 15.886
2.5 | 0.469 | 0.02696 | 0.004 | 17.378
3 | 0.524 | 0.02803 | 0.004 | 18.692
3.5 | 0.579 | 0.02921 | 0.003 | 19.813
4 | 0.633 | 0.0305 | 0.003 | 20.767
4.5 | 0.688 | 0.03192 | 0.003 | 21.536
5 | 0.741 | 0.03349 | 0.002 | 22.132
5.5 | 0.794 | 0.03519 | 0.002 | 22.575
6 | 0.847 | 0.03705 | 0.002 | 22.864
6.5 | 0.899 | 0.03905 | 0.001 | 23.033
7 | 0.951 | 0.04123 | 0.001 | 23.067
7.5 | 1.002 | 0.0436 | 0.001 | 22.983
8 | 1.053 | 0.04616 | 0 | 22.802
8.5 | 1.102 | 0.04893 | 0 | 22.525
9 | 1.151 | 0.05193 | 0 | 22.164
9.5 | 1.198 | 0.05511 | -0.001 | 21.746
10 | 1.244 | 0.05854 | -0.001 | 21.249
10.5 | 1.288 | 0.06223 | -0.002 | 20.693
11 | 1.329 | 0.06622 | -0.002 | 20.074
11.5 | 1.369 | 0.07042 | -0.002 | 19.436
12 | 1.406 | 0.07494 | -0.003 | 18.761
12.5 | 1.44 | 0.07971 | -0.003 | 18.065
13 | 1.472 | 0.08477 | -0.003 | 17.361
13.5 | 1.5 | 0.09014 | -0.004 | 16.645
14 | 1.524 | 0.09637 | -0.004 | 15.81
14.5 | 1.54 | 0.10344 | -0.005 | 14.883
15 | 1.549 | 0.11188 | -0.005 | 13.844
15.5 | 1.55 | 0.1215 | -0.005 | 12.759
16 | 1.543 | 0.13286 | -0.006 | 11.614
16.5 | 1.526 | 0.14705 | -0.006 | 10.377
17 | 1.492 | 0.16728 | -0.006 | 8.916
17.5 | 1.444 | 0.18949 | -0.005 | 7.623
18 | 1.415 | 0.20352 | -0.005 | 6.954
18.5 | 1.388 | 0.21675 | -0.004 | 6.405
19 | 1.355 | 0.23115 | -0.004 | 5.863
19.5 | 1.316 | 0.24743 | -0.005 | 5.318
20 | 1.272 | 0.26469 | -0.005 | 4.804

## 6. Re 50k Mach 0.25 (2)
BIGFOIL.COM POLAR EXPORT
Horten 15.00% thick 4.00% camber
Horten 15.00% thick 4.00% camber |  |  |  | Cl Max: | 0.4785 | at alpha= | 0 | deg
XFOIL ncrit=9 |  |  |  | L/D Max: | 11.2355 | at alpha= | -1.5 | deg
Re: | 50000 |  |  | Cd Min: | 0.23423 | at alpha= | -20 | deg
Mach: | 0.25 |  |  | Cl=0 at alpha= | -2.8858 | deg
|  |  |  | @ Cl=0.1, Cd= | 0.036166
|  |  |  | @ Cl=0.4, Cd= | 0.06429
|  |  |  | @ Cl=0.6, Cd= | 0.06429
alpha (deg) | Cl | Cd | Cm | Cl/Cd
-20 | -0.5929 | 0.23423 | 0.0389 | -2.5313
-19.5 | -0.5739 | 0.22844 | 0.0356 | -2.5123
-19 | -0.5724 | 0.23057 | 0.0298 | -2.4825
-18.5 | -0.54 | 0.21706 | 0.0284 | -2.4878
-18 | -0.5201 | 0.21078 | 0.0255 | -2.4675
-17.5 | -0.5188 | 0.21117 | 0.0202 | -2.4568
-17 | -0.4875 | 0.19913 | 0.0188 | -2.4481
-16.5 | -0.4695 | 0.19338 | 0.0159 | -2.4279
-16 | -0.4868 | 0.19767 | 0.0099 | -2.4627
-15.5 | -0.4353 | 0.18057 | 0.0102 | -2.4107
-15 | -0.43 | 0.17748 | 0.0064 | -2.4228
-14.5 | -0.4079 | 0.16888 | 0.0044 | -2.4153
-14 | -0.396 | 0.16388 | 0.0018 | -2.4164
-13.5 | -0.3828 | 0.15688 | -0.0008 | -2.4401
-13 | -0.3675 | 0.1509 | -0.0027 | -2.4354
-12.5 | -0.3499 | 0.14343 | -0.0045 | -2.4395
-12 | -0.3713 | 0.14221 | -0.0086 | -2.6109
-11.5 | -0.3272 | 0.13128 | -0.0082 | -2.4924
-11 | -0.3115 | 0.1243 | -0.0095 | -2.506
-10.5 | -0.3 | 0.11806 | -0.0107 | -2.5411
-10 | -0.2883 | 0.11195 | -0.0116 | -2.5753
-9.5 | -0.2911 | 0.10711 | -0.0127 | -2.7178
-9 | -0.2622 | 0.09994 | -0.0122 | -2.6236
-8.5 | -0.2467 | 0.09466 | -0.0115 | -2.6062
-8 | -0.2521 | 0.09208 | -0.0078 | -2.7378
-7.5 | -0.2127 | 0.08795 | -0.0089 | -2.4184
-7 | -0.0827 | 0.07862 | -0.0186 | -1.0519
-6 | -0.3282 | 0.05709 | -0.0492 | -5.7488
-5.5 | -0.3029 | 0.05118 | -0.0474 | -5.9183
-5 | -0.2767 | 0.04769 | -0.0437 | -5.8021
-4.5 | -0.2364 | 0.04411 | -0.0416 | -5.3593
-4 | -0.1966 | 0.04187 | -0.0386 | -4.6955
-3.5 | -0.1544 | 0.04016 | -0.0362 | -3.8446
-3 | -0.1021 | 0.03887 | -0.0352 | -2.6267
-2.5 | 0.3449 | 0.03289 | -0.0876 | 10.4865
-2 | 0.3782 | 0.0344 | -0.0854 | 10.9942
-1.5 | 0.4074 | 0.03626 | -0.083 | 11.2355
-1 | 0.4319 | 0.03847 | -0.0802 | 11.2269
-0.5 | 0.4547 | 0.0408 | -0.0769 | 11.1446
0 | 0.4785 | 0.043 | -0.0733 | 11.1279
0.5 | 0.4579 | 0.04773 | -0.0676 | 9.5935
1 | 0.4408 | 0.05182 | -0.0611 | 8.5064
1.5 | 0.3858 | 0.05648 | -0.0507 | 6.8307
2 | 0.391 | 0.05961 | -0.0455 | 6.5593
2.5 | 0.3292 | 0.06429 | -0.0359 | 5.1205

## 7. Re 50k Mach 0.50 (1)
BIGFOIL.COM POLAR EXPORT
Horten 15.00% thick 4.00% camber
Horten 15.00% thick 4.00% camber |  |  |  | Cl Max: | 1.388 | at alpha= | 11.5 | deg
JavaFoil+Calcfoil stall+Eppler ext transition |  |  |  | L/D Max: | 20.718 | at alpha= | 6 | deg
Re: | 50000 |  |  | Cd Min: | 0.02052 | at alpha= | -0.5 | deg
Mach: | 0.5 |  |  | Cl=0 at alpha= | -1.5862 | deg
|  |  |  | @ Cl=0.1, Cd= | 0.021315
|  |  |  | @ Cl=0.4, Cd= | 0.028673
|  |  |  | @ Cl=0.6, Cd= | 0.032938
alpha (deg) | Cl | Cd | Cm | Cl/Cd
-20 | -1.01 | 0.47345 | 0.007 | -2.134
-19.5 | -0.983 | 0.46889 | 0.007 | -2.095
-19 | -0.956 | 0.45911 | 0.007 | -2.083
-18.5 | -0.93 | 0.45357 | 0.007 | -2.05
-18 | -0.902 | 0.44436 | 0.007 | -2.03
-17.5 | -0.875 | 0.43557 | 0.007 | -2.01
-17 | -0.849 | 0.4316 | 0.007 | -1.967
-16.5 | -0.821 | 0.41708 | 0.007 | -1.969
-16 | -0.794 | 0.389 | 0.007 | -2.042
-15.5 | -0.768 | 0.38377 | 0.007 | -2
-15 | -0.74 | 0.37564 | 0.007 | -1.969
-14.5 | -0.713 | 0.37009 | 0.007 | -1.926
-14 | -0.686 | 0.36156 | 0.007 | -1.897
-13.5 | -0.658 | 0.35287 | 0.007 | -1.864
-13 | -0.631 | 0.34823 | 0.007 | -1.812
-12.5 | -0.603 | 0.33997 | 0.006 | -1.774
-12 | -0.576 | 0.32371 | 0.006 | -1.779
-11.5 | -0.548 | 0.31466 | 0.006 | -1.742
-11 | -0.521 | 0.29102 | 0.006 | -1.789
-10.5 | -0.493 | 0.27787 | 0.006 | -1.774
-10 | -0.466 | 0.27053 | 0.006 | -1.721
-9.5 | -0.438 | 0.2428 | 0.005 | -1.803
-9 | -0.41 | 0.23857 | 0.005 | -1.721
-8.5 | -0.383 | 0.21276 | 0.005 | -1.799
-8 | -0.355 | 0.19367 | 0.005 | -1.833
-7.5 | -0.481 | 0.10274 | 0.004 | -4.68
-7 | -0.501 | 0.083 | 0.005 | -6.037
-6.5 | -0.485 | 0.07342 | 0.005 | -6.602
-6 | -0.454 | 0.06563 | 0.005 | -6.91
-5.5 | -0.414 | 0.05972 | 0.005 | -6.93
-5 | -0.368 | 0.05498 | 0.005 | -6.7
-4.5 | -0.319 | 0.05114 | 0.005 | -6.245
-4 | -0.268 | 0.04788 | 0.005 | -5.595
-3.5 | -0.215 | 0.04518 | 0.004 | -4.75
-3 | -0.16 | 0.04297 | 0.004 | -3.722
-2.5 | -0.104 | 0.04113 | 0.004 | -2.534
-2 | -0.048 | 0.03948 | 0.004 | -1.207
-1.5 | 0.01 | 0.03775 | 0.004 | 0.258
-1 | 0.083 | 0.02157 | 0.007 | 3.824
-0.5 | 0.153 | 0.02052 | 0.007 | 7.469
0 | 0.204 | 0.02647 | 0.006 | 7.709
0.5 | 0.267 | 0.02712 | 0.006 | 9.858
1 | 0.33 | 0.02753 | 0.005 | 11.992
1.5 | 0.392 | 0.02853 | 0.005 | 13.755
2 | 0.454 | 0.02964 | 0.005 | 15.328
2.5 | 0.516 | 0.03091 | 0.004 | 16.683
3 | 0.576 | 0.03232 | 0.004 | 17.839
3.5 | 0.637 | 0.03389 | 0.004 | 18.787
4 | 0.696 | 0.03566 | 0.003 | 19.53
4.5 | 0.755 | 0.03759 | 0.003 | 20.098
5 | 0.814 | 0.03976 | 0.003 | 20.465
5.5 | 0.871 | 0.04216 | 0.002 | 20.669
6 | 0.928 | 0.0448 | 0.002 | 20.718
6.5 | 0.984 | 0.04775 | 0.001 | 20.609
7 | 1.039 | 0.05096 | 0.001 | 20.387
7.5 | 1.093 | 0.05457 | 0.001 | 20.024
8 | 1.145 | 0.05855 | 0 | 19.553
8.5 | 1.195 | 0.06299 | 0 | 18.968
9 | 1.243 | 0.06792 | 0 | 18.297
9.5 | 1.287 | 0.0735 | -0.001 | 17.508
10 | 1.325 | 0.07975 | -0.001 | 16.619
10.5 | 1.357 | 0.08689 | -0.002 | 15.62
11 | 1.379 | 0.09514 | -0.002 | 14.497
11.5 | 1.388 | 0.10491 | -0.002 | 13.227
12 | 1.374 | 0.11752 | -0.003 | 11.692
12.5 | 1.298 | 0.13703 | -0.003 | 9.476
13 | 0.807 | 0.20016 | -0.002 | 4.033
13.5 | 0.836 | 0.28671 | -0.002 | 2.916
14 | 0.865 | 0.33211 | -0.003 | 2.605
14.5 | 0.894 | 0.35255 | -0.003 | 2.535
15 | 0.923 | 0.3878 | -0.004 | 2.381
15.5 | 0.952 | 0.40282 | -0.004 | 2.364
16 | 0.981 | 0.42351 | -0.005 | 2.317
16.5 | 1.01 | 0.45477 | -0.005 | 2.222

## 8. Re 50k Mach 0.50 (2)
BIGFOIL.COM POLAR EXPORT
Horten 15.00% thick 4.00% camber
Horten 15.00% thick 4.00% camber |  |  |  | Cl Max: | 0.8496 | at alpha= | 20 | deg
XFOIL ncrit=9 |  |  |  | L/D Max: | 7.8432 | at alpha= | -1 | deg
Re: | 50000 |  |  | Cd Min: | 0.26427 | at alpha= | 20 | deg
Mach: | 0.5 |  |  | Cl=0 at alpha= | -1.7056 | deg
|  |  |  | @ Cl=0.1, Cd= | 0.049074
|  |  |  | @ Cl=0.4, Cd= | 0.12391
|  |  |  | @ Cl=0.6, Cd= | 0.17819
alpha (deg) | Cl | Cd | Cm | Cl/Cd
-20 | -0.6408 | 0.25895 | 0.047 | -2.4746
-19.5 | -0.6178 | 0.2505 | 0.0428 | -2.4663
-19 | -0.5901 | 0.24087 | 0.0396 | -2.4499
-18.5 | -0.5728 | 0.23692 | 0.0346 | -2.4177
-18 | -0.5554 | 0.2316 | 0.0297 | -2.3981
-17.5 | -0.5229 | 0.21984 | 0.0274 | -2.3785
-17 | -0.5086 | 0.21674 | 0.0225 | -2.3466
-16.5 | -0.4841 | 0.20775 | 0.019 | -2.3302
-16 | -0.4566 | 0.19924 | 0.0162 | -2.2917
-15.5 | -0.4561 | 0.19992 | 0.0106 | -2.2814
-15 | -0.4145 | 0.18548 | 0.009 | -2.2347
-14.5 | -0.4061 | 0.18279 | 0.0047 | -2.2217
-14 | -0.3742 | 0.17206 | 0.0024 | -2.1748
-13.5 | -0.3642 | 0.1681 | -0.0012 | -2.1666
-13 | -0.3335 | 0.15833 | -0.0034 | -2.1064
-12.5 | -0.3485 | 0.15875 | -0.0078 | -2.1953
-12 | -0.2993 | 0.14585 | -0.0089 | -2.0521
-11.5 | -0.2775 | 0.1383 | -0.0113 | -2.0065
-11 | -0.2621 | 0.13198 | -0.0138 | -1.9859
-10.5 | -0.2424 | 0.1253 | -0.016 | -1.9346
-10 | -0.2224 | 0.11877 | -0.0183 | -1.8725
-9.5 | -0.2224 | 0.1149 | -0.0204 | -1.9356
-9 | -0.2337 | 0.1125 | -0.0179 | -2.0773
-8.5 | -0.165 | 0.10326 | -0.0273 | -1.5979
-8 | -0.0957 | 0.09492 | -0.0366 | -1.0082
-7.5 | 0.0005 | 0.08565 | -0.0442 | 0.0058377
-7 | 0.0611 | 0.07969 | -0.0466 | 0.76672
-6.5 | -0.1616 | 0.06866 | -0.0735 | -2.3536
-6 | -0.2015 | 0.06446 | -0.0707 | -3.126
-5.5 | -0.2071 | 0.06033 | -0.0666 | -3.4328
-5 | -0.2216 | 0.05725 | -0.0602 | -3.8707
-4.5 | -0.2314 | 0.05481 | -0.0529 | -4.2219
-4 | -0.2243 | 0.05259 | -0.0464 | -4.2651
-3.5 | -0.2062 | 0.05062 | -0.0406 | -4.0735
-3 | -0.1877 | 0.04951 | -0.0346 | -3.7912
-2.5 | -0.1782 | 0.04923 | -0.0286 | -3.6197
-2 | -0.1595 | 0.04939 | -0.0234 | -3.2294
-1 | 0.3822 | 0.04873 | -0.082 | 7.8432
-0.5 | 0.3695 | 0.05236 | -0.0752 | 7.0569
0 | 0.0013 | 0.05112 | -0.016 | 0.02543
1.5 | 0.2732 | 0.06609 | -0.0431 | 4.1338
2 | 0.26 | 0.06956 | -0.0372 | 3.7378
2.5 | 0.259 | 0.07337 | -0.0329 | 3.5301
4.5 | 0.2412 | 0.08973 | -0.0199 | 2.6881
5 | 0.2608 | 0.09336 | -0.0173 | 2.7935
5.5 | 0.2859 | 0.09763 | -0.0153 | 2.9284
7 | 0.3325 | 0.10876 | -0.0088 | 3.0572
7.5 | 0.3511 | 0.11308 | -0.0074 | 3.1049
8 | 0.3709 | 0.11787 | -0.0066 | 3.1467
8.5 | 0.397 | 0.12335 | -0.0062 | 3.2185
9 | 0.4374 | 0.13089 | -0.0069 | 3.3417
9.5 | 0.448 | 0.1343 | -0.0058 | 3.3358
10.5 | 0.4712 | 0.14274 | -0.0054 | 3.3011
11 | 0.4975 | 0.14935 | -0.0062 | 3.3311
11.5 | 0.5342 | 0.1576 | -0.0073 | 3.3896
12 | 0.5396 | 0.16028 | -0.0076 | 3.3666
12.5 | 0.5518 | 0.16494 | -0.0087 | 3.3455
13 | 0.5738 | 0.17138 | -0.0102 | 3.3481
13.5 | 0.6096 | 0.18069 | -0.0117 | 3.3737
14 | 0.6207 | 0.18422 | -0.0133 | 3.3693
14.5 | 0.632 | 0.18888 | -0.0155 | 3.346
15 | 0.6542 | 0.19595 | -0.0177 | 3.3386
15.5 | 0.6866 | 0.20563 | -0.0196 | 3.339
16 | 0.6978 | 0.20917 | -0.0223 | 3.336
16.5 | 0.7115 | 0.21462 | -0.0254 | 3.3152
17 | 0.7353 | 0.22272 | -0.0281 | 3.3015
17.5 | 0.7682 | 0.23402 | -0.0302 | 3.2826
18 | 0.7725 | 0.23535 | -0.0344 | 3.2823
18.5 | 0.7912 | 0.24257 | -0.0379 | 3.2617
19 | 0.8216 | 0.254 | -0.0404 | 3.2346
19.5 | 0.8322 | 0.25708 | -0.0448 | 3.2371
20 | 0.8496 | 0.26427 | -0.0489 | 3.2149

## 9. Re 100k Mach 0.00 (1)
BIGFOIL.COM POLAR EXPORT
Horten 15.00% thick 4.00% camber
Horten 15.00% thick 4.00% camber |  |  |  | Cl Max: | 1.637 | at alpha= | 17.5 | deg
JavaFoil+Calcfoil stall+Eppler ext transition |  |  |  | L/D Max: | 34.3 | at alpha= | 6.5 | deg
Re: | 100000 |  |  | Cd Min: | 0.01483 | at alpha= | 0.5 | deg
Mach: | 0 |  |  | Cl=0 at alpha= | -1.582 | deg
|  |  |  | @ Cl=0.1, Cd= | 0.016848
|  |  |  | @ Cl=0.4, Cd= | 0.016157
|  |  |  | @ Cl=0.6, Cd= | 0.019312
alpha (deg) | Cl | Cd | Cm | Cl/Cd
-20 | -0.845 | 0.25734 | 0.004 | -3.285
-19.5 | -0.858 | 0.24447 | 0.004 | -3.508
-19 | -0.869 | 0.23234 | 0.004 | -3.741
-18.5 | -0.879 | 0.2209 | 0.005 | -3.98
-18 | -0.888 | 0.20888 | 0.005 | -4.252
-17.5 | -0.895 | 0.1975 | 0.005 | -4.533
-17 | -0.901 | 0.18743 | 0.005 | -4.807
-16.5 | -0.905 | 0.17632 | 0.005 | -5.132
-16 | -0.907 | 0.16713 | 0.005 | -5.424
-15.5 | -0.906 | 0.15678 | 0.005 | -5.78
-15 | -0.904 | 0.14831 | 0.005 | -6.092
-14.5 | -0.898 | 0.13987 | 0.005 | -6.423
-14 | -0.89 | 0.13136 | 0.005 | -6.771
-13.5 | -0.878 | 0.12327 | 0.005 | -7.123
-13 | -0.864 | 0.11592 | 0.005 | -7.453
-12.5 | -0.847 | 0.10861 | 0.005 | -7.803
-12 | -0.828 | 0.10219 | 0.005 | -8.107
-11.5 | -0.807 | 0.09685 | 0.005 | -8.331
-11 | -0.783 | 0.09066 | 0.005 | -8.633
-10.5 | -0.756 | 0.08506 | 0.005 | -8.889
-10 | -0.727 | 0.08002 | 0.005 | -9.086
-9.5 | -0.696 | 0.0749 | 0.005 | -9.289
-9 | -0.662 | 0.07028 | 0.005 | -9.422
-8.5 | -0.627 | 0.06609 | 0.005 | -9.481
-8 | -0.589 | 0.06209 | 0.005 | -9.481
-7.5 | -0.549 | 0.05843 | 0.005 | -9.398
-7 | -0.508 | 0.05505 | 0.005 | -9.229
-6.5 | -0.466 | 0.05184 | 0.005 | -8.984
-6 | -0.422 | 0.0486 | 0.005 | -8.684
-5.5 | -0.377 | 0.04591 | 0.005 | -8.222
-5 | -0.332 | 0.04348 | 0.005 | -7.628
-4.5 | -0.285 | 0.04119 | 0.005 | -6.925
-4 | -0.238 | 0.03887 | 0.005 | -6.132
-3.5 | -0.191 | 0.03553 | 0.005 | -5.386
-3 | -0.172 | 0.01628 | 0.008 | -10.586
-2.5 | -0.112 | 0.01642 | 0.008 | -6.811
-2 | -0.051 | 0.016 | 0.007 | -3.181
-1.5 | 0.01 | 0.01563 | 0.007 | 0.66
-1 | 0.072 | 0.01688 | 0.007 | 4.252
-0.5 | 0.133 | 0.01681 | 0.006 | 7.925
0 | 0.193 | 0.01682 | 0.006 | 11.486
0.5 | 0.253 | 0.01483 | 0.006 | 17.043
1 | 0.311 | 0.01521 | 0.005 | 20.455
1.5 | 0.368 | 0.01575 | 0.005 | 23.338
2 | 0.423 | 0.01645 | 0.005 | 25.69
2.5 | 0.477 | 0.01725 | 0.004 | 27.655
3 | 0.531 | 0.01811 | 0.004 | 29.347
3.5 | 0.585 | 0.01904 | 0.004 | 30.742
4 | 0.639 | 0.02002 | 0.003 | 31.919
4.5 | 0.692 | 0.02109 | 0.003 | 32.808
5 | 0.745 | 0.02223 | 0.002 | 33.507
5.5 | 0.797 | 0.02348 | 0.002 | 33.956
6 | 0.85 | 0.02482 | 0.002 | 34.233
6.5 | 0.901 | 0.02627 | 0.001 | 34.3
7 | 0.952 | 0.02785 | 0.001 | 34.195
7.5 | 1.003 | 0.02953 | 0.001 | 33.96
8 | 1.053 | 0.03136 | 0 | 33.575
8.5 | 1.102 | 0.03334 | 0 | 33.06
9 | 1.151 | 0.03546 | 0 | 32.455
9.5 | 1.198 | 0.03747 | -0.001 | 31.97
10 | 1.244 | 0.03995 | -0.001 | 31.142
10.5 | 1.288 | 0.04259 | -0.002 | 30.248
11 | 1.331 | 0.04555 | -0.002 | 29.226
11.5 | 1.372 | 0.04861 | -0.002 | 28.226
12 | 1.411 | 0.0519 | -0.003 | 27.192
12.5 | 1.448 | 0.05547 | -0.003 | 26.099
13 | 1.482 | 0.05938 | -0.004 | 24.962
13.5 | 1.514 | 0.06381 | -0.004 | 23.724
14 | 1.542 | 0.0689 | -0.004 | 22.384
14.5 | 1.567 | 0.07473 | -0.005 | 20.969
15 | 1.588 | 0.08083 | -0.005 | 19.65
15.5 | 1.605 | 0.08686 | -0.005 | 18.483
16 | 1.619 | 0.09324 | -0.006 | 17.359
16.5 | 1.628 | 0.10001 | -0.006 | 16.281
17 | 1.634 | 0.10709 | -0.007 | 15.262
17.5 | 1.637 | 0.11485 | -0.007 | 14.255
18 | 1.636 | 0.12318 | -0.007 | 13.28
18.5 | 1.631 | 0.13243 | -0.008 | 12.317
19 | 1.621 | 0.14266 | -0.008 | 11.36
19.5 | 1.605 | 0.15398 | -0.008 | 10.424
20 | 1.585 | 0.16684 | -0.008 | 9.503

## 10. Re 100k Mach 0.00 (2)
BIGFOIL.COM POLAR EXPORT
Horten 15.00% thick 4.00% camber
Horten 15.00% thick 4.00% camber |  |  |  | Cl Max: | 1.0056 | at alpha= | 7 | deg
XFOIL ncrit=9 |  |  |  | L/D Max: | 30.2123 | at alpha= | 4.5 | deg
Re: | 100000 |  |  | Cd Min: | 0.22535 | at alpha= | -20 | deg
Mach: | 0 |  |  | Cl=0 at alpha= | -2.5161 | deg
|  |  |  | @ Cl=0.1, Cd= | 0.022243
|  |  |  | @ Cl=0.4, Cd= | 0.022189
|  |  |  | @ Cl=0.6, Cd= | 0.023615
alpha (deg) | Cl | Cd | Cm | Cl/Cd
-20 | -0.5768 | 0.22535 | 0.0356 | -2.5596
-19.5 | -0.5625 | 0.22041 | 0.0314 | -2.5521
-19 | -0.5489 | 0.21475 | 0.0275 | -2.556
-18.5 | -0.5276 | 0.20814 | 0.0255 | -2.5348
-18 | -0.512 | 0.20259 | 0.022 | -2.5273
-17 | -0.4805 | 0.19029 | 0.0158 | -2.5251
-16.5 | -0.4657 | 0.18471 | 0.0126 | -2.5212
-16 | -0.4705 | 0.18128 | 0.0066 | -2.5954
-15.5 | -0.4363 | 0.17196 | 0.0068 | -2.5372
-15 | -0.4229 | 0.16607 | 0.0039 | -2.5465
-14 | -0.3968 | 0.15312 | -0.0013 | -2.5914
-13.5 | -0.4001 | 0.14818 | -0.0062 | -2.7001
-13 | -0.3884 | 0.14024 | -0.0086 | -2.7695
-12.5 | -0.3649 | 0.13351 | -0.0091 | -2.7331
-12 | -0.3976 | 0.12899 | -0.0178 | -3.0824
-11.5 | -0.3517 | 0.11998 | -0.0146 | -2.9313
-11 | -0.3516 | 0.11382 | -0.0182 | -3.0891
-10.5 | -0.3607 | 0.10584 | -0.0227 | -3.408
-10 | -0.3347 | 0.09975 | -0.022 | -3.3554
-9.5 | -0.4252 | 0.09238 | -0.0345 | -4.6027
-9 | -0.3392 | 0.08557 | -0.0286 | -3.964
-8.5 | -0.3989 | 0.07546 | -0.0431 | -5.2862
-8 | -0.3798 | 0.06992 | -0.0472 | -5.4319
-7.5 | -0.3351 | 0.06183 | -0.0465 | -5.4197
-7 | -0.3376 | 0.05703 | -0.0429 | -5.9197
-6.5 | -0.3551 | 0.04362 | -0.0381 | -8.1408
-6 | -0.3348 | 0.03761 | -0.0329 | -8.9019
-5.5 | -0.3004 | 0.03364 | -0.0289 | -8.9298
-5 | -0.2589 | 0.03093 | -0.0258 | -8.3705
-4.5 | -0.2124 | 0.02852 | -0.0237 | -7.4474
-4 | -0.1625 | 0.02711 | -0.0218 | -5.9941
-3.5 | -0.1088 | 0.02546 | -0.0211 | -4.2734
-3 | -0.0541 | 0.02426 | -0.0204 | -2.23
-2.5 | 0.0018 | 0.02305 | -0.0199 | 0.078091
-2 | 0.0531 | 0.02209 | -0.0187 | 2.4038
-1.5 | 0.2681 | 0.02279 | -0.0389 | 11.7639
-1 | 0.437 | 0.02202 | -0.0599 | 19.8456
-0.5 | 0.4777 | 0.02236 | -0.0582 | 21.364
0 | 0.5183 | 0.02276 | -0.0562 | 22.7724
0.5 | 0.5603 | 0.02299 | -0.0541 | 24.3715
1 | 0.5997 | 0.02361 | -0.0522 | 25.4003
1.5 | 0.6395 | 0.02427 | -0.0501 | 26.3494
2 | 0.6812 | 0.0246 | -0.0478 | 27.6911
2.5 | 0.7176 | 0.02563 | -0.0455 | 27.9984
3 | 0.7576 | 0.0262 | -0.0431 | 28.916
3.5 | 0.794 | 0.02707 | -0.0404 | 29.3314
4 | 0.8253 | 0.02847 | -0.0374 | 28.9884
4.5 | 0.868 | 0.02873 | -0.0348 | 30.2123
5 | 0.8897 | 0.03074 | -0.0308 | 28.9427
5.5 | 0.9243 | 0.03167 | -0.0276 | 29.1853
6 | 0.9497 | 0.0331 | -0.0235 | 28.6918
6.5 | 0.9527 | 0.03611 | -0.0175 | 26.3833
7 | 1.0056 | 0.03556 | -0.0156 | 28.279
7.5 | 0.9614 | 0.0412 | -0.0055 | 23.335
8.5 | 0.9339 | 0.04825 | 0.0086 | 19.3554

## 11. Re 100k Mach 0.10 (1)
BIGFOIL.COM POLAR EXPORT
Horten 15.00% thick 4.00% camber
Horten 15.00% thick 4.00% camber |  |  |  | Cl Max: | 1.625 | at alpha= | 17 | deg
JavaFoil+Calcfoil stall+Eppler ext transition |  |  |  | L/D Max: | 34.083 | at alpha= | 6.5 | deg
Re: | 100000 |  |  | Cd Min: | 0.0149 | at alpha= | 0.5 | deg
Mach: | 0.1 |  |  | Cl=0 at alpha= | -1.582 | deg
|  |  |  | @ Cl=0.1, Cd= | 0.016896
|  |  |  | @ Cl=0.4, Cd= | 0.016282
|  |  |  | @ Cl=0.6, Cd= | 0.019451
alpha (deg) | Cl | Cd | Cm | Cl/Cd
-20 | -0.798 | 0.27104 | 0.004 | -2.943
-19.5 | -0.813 | 0.25458 | 0.004 | -3.195
-19 | -0.828 | 0.24198 | 0.004 | -3.421
-18.5 | -0.841 | 0.22826 | 0.004 | -3.686
-18 | -0.853 | 0.21545 | 0.005 | -3.961
-17.5 | -0.864 | 0.2053 | 0.005 | -4.208
-17 | -0.873 | 0.19253 | 0.005 | -4.532
-16.5 | -0.879 | 0.18177 | 0.005 | -4.838
-16 | -0.884 | 0.17116 | 0.005 | -5.165
-15.5 | -0.887 | 0.16172 | 0.005 | -5.482
-15 | -0.887 | 0.15117 | 0.005 | -5.864
-14.5 | -0.884 | 0.14184 | 0.005 | -6.232
-14 | -0.877 | 0.13332 | 0.005 | -6.581
-13.5 | -0.868 | 0.12496 | 0.005 | -6.946
-13 | -0.856 | 0.11739 | 0.005 | -7.291
-12.5 | -0.841 | 0.1102 | 0.005 | -7.632
-12 | -0.824 | 0.10319 | 0.005 | -7.981
-11.5 | -0.803 | 0.09776 | 0.005 | -8.216
-11 | -0.78 | 0.09157 | 0.005 | -8.521
-10.5 | -0.755 | 0.08602 | 0.005 | -8.773
-10 | -0.727 | 0.08074 | 0.005 | -8.998
-9.5 | -0.696 | 0.07569 | 0.005 | -9.194
-9 | -0.663 | 0.07097 | 0.005 | -9.34
-8.5 | -0.628 | 0.06645 | 0.005 | -9.445
-8 | -0.59 | 0.06255 | 0.005 | -9.433
-7.5 | -0.551 | 0.05869 | 0.005 | -9.384
-7 | -0.51 | 0.05537 | 0.005 | -9.205
-6.5 | -0.467 | 0.05222 | 0.005 | -8.95
-6 | -0.424 | 0.04876 | 0.005 | -8.69
-5.5 | -0.379 | 0.0461 | 0.005 | -8.221
-5 | -0.333 | 0.04361 | 0.005 | -7.639
-4.5 | -0.286 | 0.0413 | 0.005 | -6.936
-4 | -0.239 | 0.03868 | 0.005 | -6.185
-3.5 | -0.192 | 0.03583 | 0.005 | -5.36
-3 | -0.173 | 0.01597 | 0.008 | -10.846
-2.5 | -0.112 | 0.01647 | 0.008 | -6.823
-2 | -0.051 | 0.01606 | 0.007 | -3.187
-1.5 | 0.01 | 0.01639 | 0.007 | 0.632
-1 | 0.072 | 0.01691 | 0.007 | 4.265
-0.5 | 0.134 | 0.01688 | 0.006 | 7.935
0 | 0.194 | 0.01689 | 0.006 | 11.487
0.5 | 0.254 | 0.0149 | 0.006 | 17.034
1 | 0.312 | 0.0153 | 0.005 | 20.4
1.5 | 0.369 | 0.01587 | 0.005 | 23.222
2 | 0.424 | 0.0166 | 0.005 | 25.534
2.5 | 0.479 | 0.01741 | 0.004 | 27.491
3 | 0.533 | 0.01827 | 0.004 | 29.176
3.5 | 0.587 | 0.01921 | 0.004 | 30.566
4 | 0.641 | 0.02021 | 0.003 | 31.732
4.5 | 0.695 | 0.02129 | 0.003 | 32.632
5 | 0.748 | 0.02244 | 0.003 | 33.323
5.5 | 0.8 | 0.02371 | 0.002 | 33.759
6 | 0.853 | 0.02507 | 0.002 | 34.012
6.5 | 0.905 | 0.02654 | 0.001 | 34.083
7 | 0.956 | 0.02814 | 0.001 | 33.971
7.5 | 1.007 | 0.02985 | 0.001 | 33.724
8 | 1.057 | 0.03171 | 0 | 33.326
8.5 | 1.106 | 0.03372 | 0 | 32.816
9 | 1.155 | 0.03587 | 0 | 32.201
9.5 | 1.202 | 0.0382 | -0.001 | 31.479
10 | 1.248 | 0.04045 | -0.001 | 30.861
10.5 | 1.293 | 0.04315 | -0.002 | 29.96
11 | 1.335 | 0.04617 | -0.002 | 28.926
11.5 | 1.376 | 0.04928 | -0.002 | 27.923
12 | 1.415 | 0.05266 | -0.003 | 26.869
12.5 | 1.451 | 0.05632 | -0.003 | 25.765
13 | 1.485 | 0.06034 | -0.004 | 24.611
13.5 | 1.516 | 0.06487 | -0.004 | 23.371
14 | 1.543 | 0.07021 | -0.004 | 21.985
14.5 | 1.567 | 0.07627 | -0.005 | 20.546
15 | 1.587 | 0.08241 | -0.005 | 19.258
15.5 | 1.603 | 0.08867 | -0.005 | 18.075
16 | 1.614 | 0.09524 | -0.006 | 16.947
16.5 | 1.622 | 0.10227 | -0.006 | 15.856
17 | 1.625 | 0.10974 | -0.007 | 14.813
17.5 | 1.625 | 0.1177 | -0.007 | 13.81
18 | 1.621 | 0.12658 | -0.007 | 12.807
18.5 | 1.613 | 0.13643 | -0.008 | 11.822
19 | 1.599 | 0.14739 | -0.008 | 10.846
19.5 | 1.578 | 0.15984 | -0.008 | 9.875
20 | 1.553 | 0.1744 | -0.008 | 8.905

## 12. Re 100k Mach 0.10 (2)
BIGFOIL.COM POLAR EXPORT
Horten 15.00% thick 4.00% camber
Horten 15.00% thick 4.00% camber |  |  |  | Cl Max: | 1.0117 | at alpha= | 7 | deg
XFOIL ncrit=9 |  |  |  | L/D Max: | 30.1588 | at alpha= | 4.5 | deg
Re: | 100000 |  |  | Cd Min: | 0.22605 | at alpha= | -20 | deg
Mach: | 0.1 |  |  | Cl=0 at alpha= | -2.509 | deg
|  |  |  | @ Cl=0.1, Cd= | 0.021007
|  |  |  | @ Cl=0.4, Cd= | 0.022044
|  |  |  | @ Cl=0.6, Cd= | 0.023717
alpha (deg) | Cl | Cd | Cm | Cl/Cd
-20 | -0.5781 | 0.22605 | 0.0359 | -2.5574
-19.5 | -0.5642 | 0.22123 | 0.0316 | -2.5503
-19 | -0.5492 | 0.21523 | 0.0279 | -2.5517
-18.5 | -0.5282 | 0.20874 | 0.0258 | -2.5304
-18 | -0.5129 | 0.20323 | 0.0222 | -2.5237
-17.5 | -0.5107 | 0.19981 | 0.0164 | -2.5559
-17 | -0.4804 | 0.19081 | 0.016 | -2.5177
-16.5 | -0.4661 | 0.18531 | 0.0127 | -2.5152
-16 | -0.4668 | 0.18115 | 0.0072 | -2.5769
-15.5 | -0.4355 | 0.17244 | 0.007 | -2.5255
-15 | -0.4226 | 0.16661 | 0.0039 | -2.5365
-14.5 | -0.4325 | 0.1623 | -0.0022 | -2.6648
-14 | -0.3952 | 0.15358 | -0.0012 | -2.5733
-13.5 | -0.4014 | 0.14897 | -0.0065 | -2.6945
-13 | -0.3847 | 0.14067 | -0.0083 | -2.7348
-12.5 | -0.3626 | 0.13399 | -0.009 | -2.7062
-12 | -0.3973 | 0.12971 | -0.0181 | -3.063
-11.5 | -0.3481 | 0.12049 | -0.0144 | -2.889
-11 | -0.3522 | 0.11447 | -0.0187 | -3.0768
-10.5 | -0.3538 | 0.10644 | -0.0222 | -3.3239
-10 | -0.3308 | 0.10031 | -0.022 | -3.2978
-9.5 | -0.4245 | 0.09324 | -0.0349 | -4.5528
-9 | -0.3331 | 0.08625 | -0.0286 | -3.862
-8.5 | -0.3737 | 0.07556 | -0.0436 | -4.9457
-8 | -0.3806 | 0.07101 | -0.0475 | -5.3598
-7.5 | -0.3282 | 0.06244 | -0.0469 | -5.2562
-7 | -0.3329 | 0.05756 | -0.0434 | -5.7835
-6.5 | -0.3531 | 0.04429 | -0.0388 | -7.9725
-6 | -0.3334 | 0.0383 | -0.0336 | -8.705
-5.5 | -0.3006 | 0.03406 | -0.0294 | -8.8256
-5 | -0.2595 | 0.03132 | -0.0262 | -8.2854
-4.5 | -0.2134 | 0.02879 | -0.0239 | -7.4123
-4 | -0.1631 | 0.02727 | -0.0221 | -5.9809
-3.5 | -0.1095 | 0.02564 | -0.0213 | -4.2707
-3 | -0.0547 | 0.02442 | -0.0206 | -2.24
-2.5 | 0.001 | 0.02333 | -0.02 | 0.042863
-2 | 0.0542 | 0.02228 | -0.0189 | 2.4327
-1.5 | 0.0921 | 0.02098 | -0.0157 | 4.3899
-1 | 0.4395 | 0.02218 | -0.0602 | 19.8151
-0.5 | 0.4806 | 0.02248 | -0.0584 | 21.379
0 | 0.5212 | 0.02292 | -0.0565 | 22.74
0.5 | 0.5631 | 0.02322 | -0.0543 | 24.2506
1 | 0.6032 | 0.02376 | -0.0523 | 25.3872
1.5 | 0.6424 | 0.02453 | -0.0502 | 26.1883
2 | 0.6854 | 0.02477 | -0.0479 | 27.6706
2.5 | 0.7212 | 0.02584 | -0.0456 | 27.9102
3 | 0.7583 | 0.02676 | -0.043 | 28.3371
3.5 | 0.7985 | 0.02726 | -0.0404 | 29.292
4 | 0.8274 | 0.02888 | -0.0372 | 28.6496
4.5 | 0.8734 | 0.02896 | -0.0348 | 30.1588
5 | 0.8932 | 0.03105 | -0.0306 | 28.7665
5.5 | 0.9134 | 0.03309 | -0.0262 | 27.6035
6 | 0.9538 | 0.0334 | -0.0232 | 28.5569
6.5 | 0.945 | 0.03715 | -0.0162 | 25.4374
7 | 1.0117 | 0.03582 | -0.0153 | 28.244
7.5 | 0.9578 | 0.0419 | -0.0044 | 22.8592
8.5 | 0.8935 | 0.05154 | 0.0114 | 17.336

## 13. Re 100k Mach 0.25 (1)
BIGFOIL.COM POLAR EXPORT
Horten 15.00% thick 4.00% camber
Horten 15.00% thick 4.00% camber |  |  |  | Cl Max: | 1.572 | at alpha= | 15.5 | deg
JavaFoil+Calcfoil stall+Eppler ext transition |  |  |  | L/D Max: | 32.936 | at alpha= | 6.5 | deg
Re: | 100000 |  |  | Cd Min: | 0.01532 | at alpha= | 0.5 | deg
Mach: | 0.25 |  |  | Cl=0 at alpha= | -1.5859 | deg
|  |  |  | @ Cl=0.1, Cd= | 0.016853
|  |  |  | @ Cl=0.4, Cd= | 0.01699
|  |  |  | @ Cl=0.6, Cd= | 0.020199
alpha (deg) | Cl | Cd | Cm | Cl/Cd
-18 | -0.537 | 0.30661 | 0.004 | -1.752
-17.5 | -0.579 | 0.27729 | 0.004 | -2.089
-17 | -0.618 | 0.24982 | 0.004 | -2.475
-16.5 | -0.654 | 0.23145 | 0.004 | -2.825
-16 | -0.686 | 0.21173 | 0.005 | -3.24
-15.5 | -0.714 | 0.19653 | 0.005 | -3.634
-15 | -0.738 | 0.1802 | 0.005 | -4.098
-14.5 | -0.758 | 0.16527 | 0.005 | -4.588
-14 | -0.771 | 0.1535 | 0.005 | -5.026
-13.5 | -0.78 | 0.1412 | 0.005 | -5.525
-13 | -0.784 | 0.13167 | 0.005 | -5.958
-12.5 | -0.784 | 0.1223 | 0.005 | -6.412
-12 | -0.779 | 0.11364 | 0.005 | -6.858
-11.5 | -0.77 | 0.10583 | 0.005 | -7.277
-11 | -0.757 | 0.09826 | 0.005 | -7.701
-10.5 | -0.739 | 0.09177 | 0.005 | -8.053
-10 | -0.717 | 0.08532 | 0.005 | -8.409
-9.5 | -0.692 | 0.07972 | 0.005 | -8.682
-9 | -0.663 | 0.07417 | 0.005 | -8.945
-8.5 | -0.631 | 0.06925 | 0.005 | -9.116
-8 | -0.596 | 0.06469 | 0.005 | -9.21
-7.5 | -0.558 | 0.0606 | 0.005 | -9.206
-7 | -0.518 | 0.05683 | 0.005 | -9.112
-6.5 | -0.476 | 0.05304 | 0.005 | -8.973
-6 | -0.432 | 0.04984 | 0.005 | -8.673
-5.5 | -0.387 | 0.04706 | 0.005 | -8.227
-5 | -0.341 | 0.04448 | 0.005 | -7.656
-4.5 | -0.293 | 0.04166 | 0.005 | -7.037
-4 | -0.245 | 0.03946 | 0.005 | -6.203
-3.5 | -0.196 | 0.03675 | 0.005 | -5.334
-3 | -0.178 | 0.0162 | 0.008 | -10.966
-2.5 | -0.115 | 0.01584 | 0.008 | -7.281
-2 | -0.053 | 0.01621 | 0.007 | -3.24
-1.5 | 0.011 | 0.01666 | 0.007 | 0.639
-1 | 0.074 | 0.01663 | 0.007 | 4.454
-0.5 | 0.138 | 0.01718 | 0.007 | 8.007
0 | 0.198 | 0.01727 | 0.006 | 11.482
0.5 | 0.259 | 0.01532 | 0.006 | 16.872
1 | 0.317 | 0.0159 | 0.005 | 19.945
1.5 | 0.374 | 0.01663 | 0.005 | 22.509
2 | 0.431 | 0.01742 | 0.005 | 24.744
2.5 | 0.488 | 0.01829 | 0.004 | 26.661
3 | 0.544 | 0.0192 | 0.004 | 28.312
3.5 | 0.599 | 0.02018 | 0.004 | 29.687
4 | 0.655 | 0.02124 | 0.003 | 30.812
4.5 | 0.709 | 0.02239 | 0.003 | 31.679
5 | 0.764 | 0.02364 | 0.003 | 32.307
5.5 | 0.818 | 0.02499 | 0.002 | 32.717
6 | 0.871 | 0.02647 | 0.002 | 32.909
6.5 | 0.924 | 0.02805 | 0.001 | 32.936
7 | 0.976 | 0.02978 | 0.001 | 32.778
7.5 | 1.028 | 0.03167 | 0.001 | 32.46
8 | 1.079 | 0.0337 | 0 | 32.02
8.5 | 1.129 | 0.0359 | 0 | 31.452
9 | 1.178 | 0.03828 | 0 | 30.778
9.5 | 1.226 | 0.04085 | -0.001 | 30.013
10 | 1.272 | 0.04363 | -0.001 | 29.158
10.5 | 1.316 | 0.0464 | -0.002 | 28.363
11 | 1.358 | 0.0497 | -0.002 | 27.322
11.5 | 1.397 | 0.05335 | -0.002 | 26.189
12 | 1.434 | 0.0572 | -0.003 | 25.064
12.5 | 1.467 | 0.06149 | -0.003 | 23.859
13 | 1.497 | 0.06625 | -0.004 | 22.597
13.5 | 1.523 | 0.07191 | -0.004 | 21.178
14 | 1.543 | 0.07863 | -0.004 | 19.626
14.5 | 1.558 | 0.08556 | -0.005 | 18.21
15 | 1.568 | 0.09268 | -0.005 | 16.923
15.5 | 1.572 | 0.10021 | -0.006 | 15.692
16 | 1.57 | 0.10841 | -0.006 | 14.478
16.5 | 1.561 | 0.11734 | -0.006 | 13.3
17 | 1.545 | 0.12748 | -0.007 | 12.119
17.5 | 1.522 | 0.13897 | -0.007 | 10.955
18 | 1.492 | 0.15274 | -0.007 | 9.767
18.5 | 1.451 | 0.1702 | -0.007 | 8.526
19 | 1.394 | 0.19347 | -0.007 | 7.207
19.5 | 1.331 | 0.21675 | -0.006 | 6.14
20 | 1.278 | 0.23296 | -0.006 | 5.486

## 14. Re 100k Mach 0.25 (2)
BIGFOIL.COM POLAR EXPORT
Horten 15.00% thick 4.00% camber
Horten 15.00% thick 4.00% camber |  |  |  | Cl Max: | 0.9143 | at alpha= | 5.5 | deg
XFOIL ncrit=9 |  |  |  | L/D Max: | 27.9638 | at alpha= | 4 | deg
Re: | 100000 |  |  | Cd Min: | 0.23 | at alpha= | -20 | deg
Mach: | 0.25 |  |  | Cl=0 at alpha= | -2.4964 | deg
|  |  |  | @ Cl=0.1, Cd= | 0.022527
|  |  |  | @ Cl=0.4, Cd= | 0.022948
|  |  |  | @ Cl=0.6, Cd= | 0.11359
alpha (deg) | Cl | Cd | Cm | Cl/Cd
-20 | -0.5859 | 0.23 | 0.0379 | -2.5474
-19.5 | -0.575 | 0.22639 | 0.0325 | -2.5399
-19 | -0.5524 | 0.2183 | 0.0302 | -2.5305
-18.5 | -0.5325 | 0.21212 | 0.0273 | -2.5104
-18 | -0.5198 | 0.20735 | 0.0227 | -2.5069
-17.5 | -0.5046 | 0.20092 | 0.019 | -2.5114
-17 | -0.4809 | 0.19375 | 0.0173 | -2.4821
-16.5 | -0.4712 | 0.18923 | 0.0126 | -2.4901
-16 | -0.4554 | 0.18217 | 0.0095 | -2.4999
-15.5 | -0.432 | 0.17507 | 0.0079 | -2.4676
-15 | -0.4247 | 0.17015 | 0.0035 | -2.496
-14.5 | -0.4123 | 0.16313 | 0.0003 | -2.5274
-14 | -0.388 | 0.15606 | -0.0008 | -2.4862
-13.5 | -0.4076 | 0.15332 | -0.0082 | -2.6585
-13 | -0.3681 | 0.14296 | -0.0071 | -2.5748
-12.5 | -0.3522 | 0.13655 | -0.0091 | -2.5793
-12 | -0.3825 | 0.13214 | -0.0176 | -2.8947
-11.5 | -0.3312 | 0.12307 | -0.0141 | -2.6912
-11 | -0.3597 | 0.1184 | -0.0221 | -3.038
-10.5 | -0.3233 | 0.1093 | -0.0206 | -2.9579
-10 | -0.317 | 0.10319 | -0.0234 | -3.072
-9.5 | -0.3152 | 0.09561 | -0.0267 | -3.2967
-9 | -0.3153 | 0.08943 | -0.0311 | -3.5257
-8.5 | -0.2665 | 0.07854 | -0.0452 | -3.3932
-8 | -0.3499 | 0.07264 | -0.0505 | -4.8169
-7.5 | -0.3023 | 0.06591 | -0.049 | -4.5866
-7 | -0.3025 | 0.06041 | -0.0459 | -5.0074
-6.5 | -0.3434 | 0.04793 | -0.0425 | -7.1646
-6 | -0.3228 | 0.04189 | -0.038 | -7.7059
-5.5 | -0.2992 | 0.03663 | -0.0327 | -8.1682
-5 | -0.2613 | 0.03352 | -0.029 | -7.7953
-4.5 | -0.2188 | 0.03075 | -0.0254 | -7.1154
-4 | -0.1674 | 0.02854 | -0.0239 | -5.8655
-3.5 | -0.1132 | 0.02673 | -0.0223 | -4.2349
-3 | -0.0569 | 0.02536 | -0.0216 | -2.2437
-2.5 | -0.0004 | 0.02432 | -0.0209 | -0.016447
-2 | 0.0553 | 0.02341 | -0.0201 | 2.3622
-1.5 | 0.1044 | 0.02244 | -0.0179 | 4.6524
-1 | 0.4533 | 0.02304 | -0.0619 | 19.6745
-0.5 | 0.4952 | 0.02343 | -0.0599 | 21.1353
0 | 0.5382 | 0.02369 | -0.0576 | 22.7184
0.5 | 0.5786 | 0.0244 | -0.0556 | 23.7131
1 | 0.6191 | 0.02514 | -0.0534 | 24.6261
1.5 | 0.6618 | 0.02551 | -0.0509 | 25.9428
2 | 0.698 | 0.02675 | -0.0485 | 26.0935
2.5 | 0.7363 | 0.02763 | -0.0458 | 26.6486
3 | 0.775 | 0.02841 | -0.0429 | 27.2791
3.5 | 0.8019 | 0.03028 | -0.0394 | 26.4828
4 | 0.8487 | 0.03035 | -0.0367 | 27.9638
4.5 | 0.8619 | 0.03302 | -0.0319 | 26.1024
5 | 0.8674 | 0.03612 | -0.0263 | 24.0144
5.5 | 0.9143 | 0.03598 | -0.0232 | 25.4113
6 | 0.8566 | 0.04257 | -0.0126 | 20.1222
7 | 0.8039 | 0.05091 | 0.0036 | 15.7906
9 | 0.5984 | 0.0917 | 0.0074 | 6.5256
9.5 | 0.5853 | 0.09934 | 0.0066 | 5.8919
10 | 0.592 | 0.10495 | 0.0066 | 5.6408
10.5 | 0.578 | 0.11359 | 0.0048 | 5.0885

## 15. Re 100k Mach 0.50 (1)
BIGFOIL.COM POLAR EXPORT
Horten 15.00% thick 4.00% camber
Horten 15.00% thick 4.00% camber |  |  |  | Cl Max: | 1.409 | at alpha= | 11.5 | deg
JavaFoil+Calcfoil stall+Eppler ext transition |  |  |  | L/D Max: | 28.657 | at alpha= | 5.5 | deg
Re: | 100000 |  |  | Cd Min: | 0.01676 | at alpha= | -1.5 | deg
Mach: | 0.5 |  |  | Cl=0 at alpha= | -1.5857 | deg
|  |  |  | @ Cl=0.1, Cd= | 0.017218
|  |  |  | @ Cl=0.4, Cd= | 0.019939
|  |  |  | @ Cl=0.6, Cd= | 0.023347
alpha (deg) | Cl | Cd | Cm | Cl/Cd
-20 | -1.01 | 0.36615 | 0.007 | -2.76
-19.5 | -0.983 | 0.36083 | 0.007 | -2.723
-19 | -0.956 | 0.35363 | 0.007 | -2.704
-18.5 | -0.93 | 0.3483 | 0.007 | -2.67
-18 | -0.902 | 0.34789 | 0.007 | -2.594
-17.5 | -0.875 | 0.33316 | 0.007 | -2.628
-17 | -0.849 | 0.32907 | 0.007 | -2.58
-16.5 | -0.821 | 0.32787 | 0.007 | -2.505
-16 | -0.794 | 0.3159 | 0.007 | -2.515
-15.5 | -0.768 | 0.29238 | 0.007 | -2.625
-15 | -0.74 | 0.28556 | 0.007 | -2.59
-14.5 | -0.713 | 0.28051 | 0.007 | -2.541
-14 | -0.686 | 0.29105 | 0.007 | -2.356
-13.5 | -0.658 | 0.26503 | 0.007 | -2.482
-13 | -0.631 | 0.2607 | 0.007 | -2.42
-12.5 | -0.603 | 0.25425 | 0.006 | -2.372
-12 | -0.576 | 0.24195 | 0.006 | -2.38
-11.5 | -0.548 | 0.23916 | 0.006 | -2.292
-11 | -0.521 | 0.23245 | 0.006 | -2.24
-10.5 | -0.493 | 0.21499 | 0.006 | -2.293
-10 | -0.466 | 0.21321 | 0.006 | -2.184
-9.5 | -0.438 | 0.19123 | 0.005 | -2.29
-9 | -0.411 | 0.18762 | 0.005 | -2.188
-8.5 | -0.383 | 0.16557 | 0.005 | -2.312
-8 | -0.355 | 0.15089 | 0.005 | -2.353
-7.5 | -0.481 | 0.0858 | 0.005 | -5.604
-7 | -0.501 | 0.07171 | 0.005 | -6.99
-6.5 | -0.485 | 0.06331 | 0.005 | -7.66
-6 | -0.454 | 0.05717 | 0.005 | -7.937
-5.5 | -0.414 | 0.05253 | 0.005 | -7.884
-5 | -0.369 | 0.0484 | 0.005 | -7.619
-4.5 | -0.32 | 0.04487 | 0.005 | -7.127
-4 | -0.268 | 0.04193 | 0.005 | -6.401
-3.5 | -0.215 | 0.04024 | 0.005 | -5.349
-3 | -0.161 | 0.03809 | 0.005 | -4.218
-2.5 | -0.105 | 0.03574 | 0.005 | -2.943
-2 | -0.058 | 0.01801 | 0.008 | -3.245
-1.5 | 0.012 | 0.01676 | 0.008 | 0.707
-1 | 0.083 | 0.01722 | 0.007 | 4.796
-0.5 | 0.153 | 0.01721 | 0.007 | 8.913
0 | 0.213 | 0.01903 | 0.007 | 11.173
0.5 | 0.278 | 0.02007 | 0.006 | 13.828
1 | 0.342 | 0.01912 | 0.006 | 17.874
1.5 | 0.405 | 0.02001 | 0.005 | 20.255
2 | 0.468 | 0.02097 | 0.005 | 22.334
2.5 | 0.531 | 0.02203 | 0.005 | 24.088
3 | 0.593 | 0.0232 | 0.004 | 25.547
3.5 | 0.654 | 0.02448 | 0.004 | 26.705
4 | 0.714 | 0.02591 | 0.004 | 27.569
4.5 | 0.774 | 0.02747 | 0.003 | 28.188
5 | 0.834 | 0.02921 | 0.003 | 28.532
5.5 | 0.892 | 0.03113 | 0.002 | 28.657
6 | 0.95 | 0.03324 | 0.002 | 28.563
6.5 | 1.006 | 0.03559 | 0.002 | 28.272
7 | 1.062 | 0.03818 | 0.001 | 27.808
7.5 | 1.116 | 0.04105 | 0.001 | 27.183
8 | 1.169 | 0.04426 | 0 | 26.403
8.5 | 1.219 | 0.04783 | 0 | 25.491
9 | 1.268 | 0.05181 | 0 | 24.468
9.5 | 1.312 | 0.05631 | -0.001 | 23.296
10 | 1.35 | 0.06145 | -0.001 | 21.977
10.5 | 1.382 | 0.06743 | -0.002 | 20.496
11 | 1.403 | 0.07449 | -0.002 | 18.837
11.5 | 1.409 | 0.08351 | -0.003 | 16.875
12 | 1.391 | 0.09651 | -0.003 | 14.411
12.5 | 1.317 | 0.11304 | -0.003 | 11.654
13 | 0.807 | 0.15976 | -0.002 | 5.053
13.5 | 0.836 | 0.23095 | -0.002 | 3.621
14 | 0.865 | 0.25232 | -0.003 | 3.429
14.5 | 0.894 | 0.26769 | -0.003 | 3.338
15 | 0.923 | 0.29435 | -0.004 | 3.137
15.5 | 0.952 | 0.32298 | -0.004 | 2.948
16 | 0.981 | 0.33724 | -0.005 | 2.91
16.5 | 1.01 | 0.3583 | -0.005 | 2.82

## 16. Re 100k Mach 0.50 (2)
BIGFOIL.COM POLAR EXPORT
Horten 15.00% thick 4.00% camber
Horten 15.00% thick 4.00% camber |  |  |  | Cl Max: | 0.8627 | at alpha= | 20 | deg
XFOIL ncrit=9 |  |  |  | L/D Max: | 20.1934 | at alpha= | 0 | deg
Re: | 100000 |  |  | Cd Min: | 0.25731 | at alpha= | 20 | deg
Mach: | 0.5 |  |  | Cl=0 at alpha= | -2.3568 | deg
|  |  |  | @ Cl=0.1, Cd= | 0.027778
|  |  |  | @ Cl=0.4, Cd= | 0.028577
|  |  |  | @ Cl=0.6, Cd= | 0.15908
alpha (deg) | Cl | Cd | Cm | Cl/Cd
-19.5 | -0.6072 | 0.24345 | 0.0424 | -2.4941
-19 | -0.5843 | 0.23643 | 0.0383 | -2.4713
-18.5 | -0.5709 | 0.23297 | 0.0319 | -2.4505
-18 | -0.5415 | 0.22234 | 0.0295 | -2.4355
-17.5 | -0.5172 | 0.21494 | 0.026 | -2.4063
-17 | -0.5025 | 0.21031 | 0.0204 | -2.3893
-16.5 | -0.4765 | 0.20132 | 0.0175 | -2.3669
-16 | -0.4519 | 0.19393 | 0.0144 | -2.3302
-15.5 | -0.4424 | 0.19 | 0.0086 | -2.3284
-15 | -0.4153 | 0.18056 | 0.006 | -2.3001
-14.5 | -0.3894 | 0.17304 | 0.0036 | -2.2503
-14 | -0.3975 | 0.17182 | -0.0034 | -2.3135
-13.5 | -0.3527 | 0.15917 | -0.0036 | -2.2159
-13 | -0.3332 | 0.15254 | -0.0068 | -2.1843
-12 | -0.2966 | 0.13853 | -0.013 | -2.1411
-11.5 | -0.3138 | 0.13578 | -0.0204 | -2.3111
-11 | -0.2681 | 0.12479 | -0.0207 | -2.1484
-10.5 | -0.2541 | 0.11861 | -0.0254 | -2.1423
-10 | -0.2134 | 0.10927 | -0.0349 | -1.953
-9.5 | -0.2315 | 0.10464 | -0.0493 | -2.2123
-9 | -0.1647 | 0.09485 | -0.0459 | -1.7364
-8.5 | -0.1779 | 0.08904 | -0.0508 | -1.998
-8 | -0.1875 | 0.08402 | -0.0536 | -2.2316
-7.5 | -0.1488 | 0.07683 | -0.0513 | -1.9367
-7 | -0.1731 | 0.07037 | -0.0542 | -2.4599
-6 | -0.2492 | 0.05313 | -0.0539 | -4.6904
-5.5 | -0.2432 | 0.04779 | -0.0491 | -5.0889
-5 | -0.2311 | 0.04301 | -0.0436 | -5.3732
-4.5 | -0.2089 | 0.0391 | -0.0379 | -5.3427
-4 | -0.1769 | 0.03575 | -0.032 | -4.9483
-3.5 | -0.1273 | 0.03294 | -0.0289 | -3.8646
-3 | -0.0757 | 0.03099 | -0.0259 | -2.4427
-2.5 | -0.0183 | 0.02984 | -0.0237 | -0.61327
-2 | 0.0456 | 0.02863 | -0.0228 | 1.5927
-1.5 | 0.1133 | 0.02757 | -0.022 | 4.1095
-1 | 0.1674 | 0.02757 | -0.0203 | 6.0718
-0.5 | 0.516 | 0.02908 | -0.06 | 17.7442
0 | 0.5951 | 0.02947 | -0.0633 | 20.1934
0.5 | 0.6263 | 0.03162 | -0.0604 | 19.8071
1 | 0.6512 | 0.03411 | -0.0568 | 19.0912
1.5 | 0.6959 | 0.0346 | -0.0527 | 20.1127
2 | 0.6885 | 0.03903 | -0.0471 | 17.6403
2.5 | 0.6484 | 0.04494 | -0.0394 | 14.4281
4.5 | 0.483 | 0.06525 | -0.0087 | 7.4023
5 | 0.4842 | 0.0689 | -0.0044 | 7.0276
5.5 | 0.4621 | 0.07462 | -0.0012 | 6.1927
6 | 0.5011 | 0.0767 | 0.0022 | 6.5332
6.5 | 0.4675 | 0.08398 | 0.0034 | 5.5668
7 | 0.5042 | 0.08686 | 0.006 | 5.8047
7.5 | 0.4813 | 0.0939 | 0.006 | 5.1257
8 | 0.5102 | 0.0979 | 0.0076 | 5.2114
8.5 | 0.497 | 0.10452 | 0.0072 | 4.7551
9 | 0.5276 | 0.10885 | 0.0084 | 4.847
9.5 | 0.5156 | 0.11588 | 0.0071 | 4.4494
10 | 0.5202 | 0.12295 | 0.0059 | 4.231
10.5 | 0.5468 | 0.12755 | 0.0064 | 4.2869
11.5 | 0.5584 | 0.14422 | 0.0017 | 3.8719
12 | 0.5944 | 0.1501 | 0.0018 | 3.96
12.5 | 0.5788 | 0.15482 | -0.0011 | 3.7385
13 | 0.6141 | 0.16192 | -0.0016 | 3.7926
13.5 | 0.6478 | 0.16826 | -0.0019 | 3.85
14 | 0.632 | 0.17287 | -0.0062 | 3.6559
14.5 | 0.666 | 0.18037 | -0.007 | 3.6924
15.5 | 0.6868 | 0.19195 | -0.0132 | 3.578
16 | 0.7183 | 0.19982 | -0.0144 | 3.5947
17 | 0.7418 | 0.2121 | -0.0219 | 3.4974
17.5 | 0.7725 | 0.22038 | -0.0234 | 3.5053
18 | 0.7856 | 0.22609 | -0.0274 | 3.4747
18.5 | 0.7976 | 0.23363 | -0.0321 | 3.4139
19 | 0.834 | 0.2432 | -0.0329 | 3.4293
19.5 | 0.8346 | 0.24799 | -0.0397 | 3.3655
20 | 0.8627 | 0.25731 | -0.0419 | 3.3528

## 17. Re 250k Mach 0.00 (1)
BIGFOIL.COM POLAR EXPORT
Horten 15.00% thick 4.00% camber
Horten 15.00% thick 4.00% camber |  |  |  | Cl Max: | 1.658 | at alpha= | 17.5 | deg
JavaFoil+Calcfoil stall+Eppler ext transition |  |  |  | L/D Max: | 58.381 | at alpha= | 5.5 | deg
Re: | 250000 |  |  | Cd Min: | 0.01006 | at alpha= | 0.5 | deg
Mach: | 0 |  |  | Cl=0 at alpha= | -1.582 | deg
|  |  |  | @ Cl=0.1, Cd= | 0.014061
|  |  |  | @ Cl=0.4, Cd= | 0.010419
|  |  |  | @ Cl=0.6, Cd= | 0.011859
alpha (deg) | Cl | Cd | Cm | Cl/Cd
-20 | -0.846 | 0.21877 | 0.005 | -3.869
-19.5 | -0.859 | 0.20731 | 0.005 | -4.142
-19 | -0.87 | 0.19791 | 0.005 | -4.397
-18.5 | -0.881 | 0.18834 | 0.005 | -4.675
-18 | -0.889 | 0.17746 | 0.005 | -5.011
-17.5 | -0.897 | 0.16883 | 0.005 | -5.311
-17 | -0.902 | 0.16027 | 0.005 | -5.631
-16.5 | -0.906 | 0.15091 | 0.005 | -6.005
-16 | -0.908 | 0.14343 | 0.005 | -6.331
-15.5 | -0.908 | 0.13557 | 0.005 | -6.696
-15 | -0.905 | 0.12803 | 0.005 | -7.07
-14.5 | -0.9 | 0.12058 | 0.005 | -7.465
-14 | -0.891 | 0.11402 | 0.005 | -7.817
-13.5 | -0.88 | 0.10709 | 0.005 | -8.216
-13 | -0.866 | 0.10078 | 0.005 | -8.59
-12.5 | -0.849 | 0.09482 | 0.005 | -8.957
-12 | -0.83 | 0.08921 | 0.005 | -9.31
-11.5 | -0.809 | 0.08508 | 0.005 | -9.509
-11 | -0.785 | 0.08001 | 0.005 | -9.811
-10.5 | -0.758 | 0.07517 | 0.005 | -10.091
-10 | -0.73 | 0.07059 | 0.005 | -10.335
-9.5 | -0.699 | 0.06641 | 0.005 | -10.519
-9 | -0.665 | 0.06235 | 0.005 | -10.668
-8.5 | -0.63 | 0.0585 | 0.005 | -10.765
-8 | -0.592 | 0.05481 | 0.005 | -10.806
-7.5 | -0.553 | 0.05151 | 0.005 | -10.736
-7 | -0.513 | 0.04758 | 0.006 | -10.778
-6.5 | -0.471 | 0.04419 | 0.006 | -10.668
-6 | -0.43 | 0.04024 | 0.006 | -10.689
-5.5 | -0.465 | 0.01527 | 0.009 | -30.478
-5 | -0.409 | 0.01439 | 0.009 | -28.408
-4.5 | -0.351 | 0.01419 | 0.008 | -24.732
-4 | -0.292 | 0.01454 | 0.008 | -20.086
-3.5 | -0.233 | 0.01434 | 0.008 | -16.223
-3 | -0.173 | 0.01415 | 0.008 | -12.191
-2.5 | -0.112 | 0.01457 | 0.008 | -7.679
-2 | -0.051 | 0.01396 | 0.007 | -3.649
-1.5 | 0.01 | 0.01386 | 0.007 | 0.745
-1 | 0.072 | 0.01429 | 0.007 | 5.025
-0.5 | 0.133 | 0.01379 | 0.006 | 9.671
0 | 0.195 | 0.01364 | 0.006 | 14.273
0.5 | 0.256 | 0.01006 | 0.006 | 25.429
1 | 0.317 | 0.01028 | 0.005 | 30.83
1.5 | 0.378 | 0.01017 | 0.005 | 37.133
2 | 0.438 | 0.01085 | 0.005 | 40.396
2.5 | 0.499 | 0.01129 | 0.005 | 44.142
3 | 0.558 | 0.01161 | 0.004 | 48.081
3.5 | 0.617 | 0.01196 | 0.004 | 51.582
4 | 0.675 | 0.01237 | 0.003 | 54.535
4.5 | 0.731 | 0.01285 | 0.003 | 56.858
5 | 0.785 | 0.01346 | 0.003 | 58.323
5.5 | 0.838 | 0.01435 | 0.002 | 58.381
6 | 0.889 | 0.01526 | 0.002 | 58.262
6.5 | 0.94 | 0.0163 | 0.002 | 57.634
7 | 0.99 | 0.01748 | 0.001 | 56.641
7.5 | 1.04 | 0.01877 | 0.001 | 55.387
8 | 1.089 | 0.02018 | 0 | 53.962
8.5 | 1.138 | 0.02172 | 0 | 52.386
9 | 1.186 | 0.0234 | 0 | 50.678
9.5 | 1.233 | 0.02522 | -0.001 | 48.884
10 | 1.278 | 0.02721 | -0.001 | 46.978
10.5 | 1.322 | 0.02938 | -0.002 | 44.995
11 | 1.364 | 0.03175 | -0.002 | 42.96
11.5 | 1.404 | 0.03443 | -0.002 | 40.771
12 | 1.442 | 0.03729 | -0.003 | 38.659
12.5 | 1.477 | 0.04049 | -0.003 | 36.477
13 | 1.51 | 0.04408 | -0.004 | 34.248
13.5 | 1.539 | 0.04828 | -0.004 | 31.881
14 | 1.565 | 0.05346 | -0.004 | 29.264
14.5 | 1.587 | 0.05946 | -0.005 | 26.683
15 | 1.607 | 0.06521 | -0.005 | 24.638
15.5 | 1.624 | 0.07054 | -0.006 | 23.019
16 | 1.637 | 0.07596 | -0.006 | 21.553
16.5 | 1.647 | 0.08162 | -0.006 | 20.181
17 | 1.654 | 0.08738 | -0.007 | 18.935
17.5 | 1.658 | 0.09338 | -0.007 | 17.757
18 | 1.658 | 0.09986 | -0.008 | 16.608
18.5 | 1.656 | 0.10667 | -0.008 | 15.521
19 | 1.648 | 0.11396 | -0.008 | 14.462
19.5 | 1.636 | 0.12166 | -0.009 | 13.449
20 | 1.621 | 0.12971 | -0.009 | 12.5

## 18. Re 250k Mach 0.00 (2)
BIGFOIL.COM POLAR EXPORT
Horten 15.00% thick 4.00% camber
Horten 15.00% thick 4.00% camber |  |  |  | Cl Max: | 1.3985 | at alpha= | 14 | deg
XFOIL ncrit=9 |  |  |  | L/D Max: | 67.7668 | at alpha= | 8.5 | deg
Re: | 250000 |  |  | Cd Min: | 0.22234 | at alpha= | -20 | deg
Mach: | 0 |  |  | Cl=0 at alpha= | -2.3372 | deg
|  |  |  | @ Cl=0.1, Cd= | 0.013623
|  |  |  | @ Cl=0.4, Cd= | 0.014457
|  |  |  | @ Cl=0.6, Cd= | 0.015096
alpha (deg) | Cl | Cd | Cm | Cl/Cd
-20 | -0.5746 | 0.22234 | 0.0344 | -2.5843
-19.5 | -0.56 | 0.21628 | 0.0301 | -2.5892
-19 | -0.5462 | 0.20975 | 0.0262 | -2.6041
-18.5 | -0.5265 | 0.20422 | 0.024 | -2.5781
-18 | -0.5097 | 0.19841 | 0.021 | -2.5689
-17 | -0.4811 | 0.18541 | 0.0141 | -2.5948
-16.5 | -0.4643 | 0.17965 | 0.0115 | -2.5845
-16 | -0.4724 | 0.17278 | 0.0039 | -2.7341
-15.5 | -0.4417 | 0.16579 | 0.0044 | -2.6642
-15 | -0.4245 | 0.16001 | 0.0025 | -2.653
-14.5 | -0.4364 | 0.15218 | -0.0051 | -2.8677
-14 | -0.4086 | 0.14561 | -0.0045 | -2.8061
-13.5 | -0.3922 | 0.13974 | -0.0061 | -2.8066
-13 | -0.4169 | 0.12922 | -0.0155 | -3.2263
-12.5 | -0.3848 | 0.12426 | -0.0133 | -3.0967
-12 | -0.3707 | 0.11828 | -0.0148 | -3.1341
-11.5 | -0.397 | 0.10663 | -0.0238 | -3.7232
-11 | -0.3725 | 0.102 | -0.0226 | -3.652
-10.5 | -0.3652 | 0.09544 | -0.0249 | -3.8265
-9.5 | -0.5216 | 0.05238 | -0.0501 | -9.958
-9 | -0.5316 | 0.04579 | -0.0444 | -11.6095
-8.5 | -0.5618 | 0.03498 | -0.0348 | -16.0606
-8 | -0.5523 | 0.02882 | -0.0279 | -19.1638
-7.5 | -0.5162 | 0.02594 | -0.0247 | -19.8998
-7 | -0.4716 | 0.02415 | -0.0226 | -19.528
-6.5 | -0.4256 | 0.02207 | -0.0205 | -19.2841
-6 | -0.3755 | 0.02091 | -0.0192 | -17.9579
-5.5 | -0.3236 | 0.01952 | -0.0182 | -16.5779
-5 | -0.2717 | 0.01872 | -0.017 | -14.5139
-4.5 | -0.2187 | 0.0177 | -0.0162 | -12.3559
-4 | -0.166 | 0.01682 | -0.0153 | -9.8692
-3.5 | -0.1146 | 0.01613 | -0.0141 | -7.1048
-3 | -0.0643 | 0.01557 | -0.0127 | -4.1297
-2.5 | -0.0156 | 0.01501 | -0.0111 | -1.0393
-2 | 0.0323 | 0.01458 | -0.0093 | 2.2154
-1.5 | 0.0788 | 0.0141 | -0.0072 | 5.5887
-1 | 0.1175 | 0.01323 | -0.0038 | 8.8813
-0.5 | 0.1536 | 0.01203 | 0.0023 | 12.7681
0 | 0.2395 | 0.01311 | -0.0015 | 18.2685
0.5 | 0.3473 | 0.01413 | -0.0104 | 24.5789
1 | 0.452 | 0.01478 | -0.0194 | 30.5819
1.5 | 0.5469 | 0.01514 | -0.0267 | 36.1229
2 | 0.631 | 0.01507 | -0.0325 | 41.8713
2.5 | 0.6909 | 0.0151 | -0.0338 | 45.755
3 | 0.7545 | 0.01499 | -0.0358 | 50.3336
3.5 | 0.8166 | 0.01505 | -0.0376 | 54.2591
4 | 0.8809 | 0.015 | -0.0399 | 58.7267
4.5 | 0.9275 | 0.01521 | -0.0387 | 60.9796
5 | 0.9704 | 0.01551 | -0.0367 | 62.5661
5.5 | 1.0107 | 0.01575 | -0.0342 | 64.1714
6 | 1.0522 | 0.01612 | -0.032 | 65.273
6.5 | 1.0913 | 0.01642 | -0.0293 | 66.4616
7 | 1.1303 | 0.01687 | -0.0267 | 67.0006
7.5 | 1.1675 | 0.01723 | -0.0237 | 67.7597
8 | 1.2026 | 0.01779 | -0.0205 | 67.5998
8.5 | 1.2381 | 0.01827 | -0.0172 | 67.7668
9 | 1.2673 | 0.01886 | -0.013 | 67.1951
9.5 | 1.2986 | 0.0195 | -0.0091 | 66.5949
10 | 1.3222 | 0.0201 | -0.004 | 65.7811
10.5 | 1.3451 | 0.02086 | 0.0011 | 64.4823
11 | 1.3672 | 0.02158 | 0.0062 | 63.355
11.5 | 1.374 | 0.0225 | 0.0135 | 61.0667
12 | 1.3814 | 0.0235 | 0.0204 | 58.783
12.5 | 1.3846 | 0.02496 | 0.0263 | 55.4728
13 | 1.3894 | 0.02709 | 0.0303 | 51.2883
13.5 | 1.3965 | 0.02961 | 0.0331 | 47.1631
14 | 1.3985 | 0.03291 | 0.0349 | 42.4947
14.5 | 1.3953 | 0.03713 | 0.0359 | 37.5788
15 | 1.3918 | 0.04168 | 0.0365 | 33.3925
15.5 | 1.3855 | 0.0467 | 0.0366 | 29.6681
16 | 1.3766 | 0.05237 | 0.0361 | 26.286
16.5 | 1.3616 | 0.0593 | 0.0347 | 22.9612
17 | 1.3468 | 0.06651 | 0.033 | 20.2496
17.5 | 1.3326 | 0.07386 | 0.0311 | 18.0422
18 | 1.3175 | 0.08157 | 0.0288 | 16.1518
18.5 | 1.3036 | 0.08927 | 0.0264 | 14.6029
19 | 1.286 | 0.09784 | 0.0234 | 13.1439

## 19. Re 250k Mach 0.10 (1)
BIGFOIL.COM POLAR EXPORT
Horten 15.00% thick 4.00% camber
Horten 15.00% thick 4.00% camber |  |  |  | Cl Max: | 1.647 | at alpha= | 17.5 | deg
JavaFoil+Calcfoil stall+Eppler ext transition |  |  |  | L/D Max: | 57.928 | at alpha= | 5 | deg
Re: | 250000 |  |  | Cd Min: | 0.01009 | at alpha= | 0.5 | deg
Mach: | 0.1 |  |  | Cl=0 at alpha= | -1.582 | deg
|  |  |  | @ Cl=0.1, Cd= | 0.013806
|  |  |  | @ Cl=0.4, Cd= | 0.010443
|  |  |  | @ Cl=0.6, Cd= | 0.011908
alpha (deg) | Cl | Cd | Cm | Cl/Cd
-20 | -0.799 | 0.22508 | 0.005 | -3.548
-19.5 | -0.814 | 0.21428 | 0.005 | -3.8
-19 | -0.829 | 0.20339 | 0.005 | -4.075
-18.5 | -0.842 | 0.192 | 0.005 | -4.387
-18 | -0.854 | 0.18223 | 0.005 | -4.689
-17.5 | -0.865 | 0.17211 | 0.005 | -5.025
-17 | -0.874 | 0.1637 | 0.005 | -5.338
-16.5 | -0.881 | 0.15449 | 0.005 | -5.7
-16 | -0.885 | 0.14567 | 0.005 | -6.078
-15.5 | -0.888 | 0.13745 | 0.005 | -6.46
-15 | -0.888 | 0.13021 | 0.005 | -6.82
-14.5 | -0.886 | 0.12292 | 0.005 | -7.204
-14 | -0.879 | 0.11534 | 0.005 | -7.621
-13.5 | -0.87 | 0.10877 | 0.005 | -7.996
-13 | -0.858 | 0.10219 | 0.005 | -8.392
-12.5 | -0.843 | 0.09608 | 0.005 | -8.772
-12 | -0.825 | 0.09005 | 0.005 | -9.167
-11.5 | -0.805 | 0.08601 | 0.005 | -9.362
-11 | -0.782 | 0.0807 | 0.005 | -9.695
-10.5 | -0.757 | 0.07576 | 0.005 | -9.99
-10 | -0.729 | 0.07114 | 0.005 | -10.248
-9.5 | -0.698 | 0.06691 | 0.005 | -10.438
-9 | -0.666 | 0.06284 | 0.005 | -10.592
-8.5 | -0.631 | 0.0589 | 0.005 | -10.706
-8 | -0.593 | 0.05523 | 0.005 | -10.742
-7.5 | -0.555 | 0.05169 | 0.005 | -10.731
-7 | -0.514 | 0.04796 | 0.005 | -10.717
-6.5 | -0.473 | 0.0446 | 0.006 | -10.597
-6 | -0.431 | 0.0407 | 0.006 | -10.596
-5.5 | -0.467 | 0.01527 | 0.009 | -30.594
-5 | -0.41 | 0.01442 | 0.009 | -28.458
-4.5 | -0.352 | 0.01422 | 0.009 | -24.776
-4 | -0.293 | 0.01457 | 0.008 | -20.142
-3.5 | -0.234 | 0.01437 | 0.008 | -16.268
-3 | -0.173 | 0.01417 | 0.008 | -12.233
-2.5 | -0.112 | 0.01461 | 0.008 | -7.699
-2 | -0.051 | 0.01399 | 0.007 | -3.66
-1.5 | 0.01 | 0.01388 | 0.007 | 0.747
-1 | 0.072 | 0.01381 | 0.007 | 5.224
-0.5 | 0.134 | 0.0138 | 0.006 | 9.705
0 | 0.196 | 0.01372 | 0.006 | 14.256
0.5 | 0.257 | 0.01009 | 0.006 | 25.473
1 | 0.318 | 0.01033 | 0.006 | 30.82
1.5 | 0.38 | 0.01022 | 0.005 | 37.126
2 | 0.44 | 0.01089 | 0.005 | 40.436
2.5 | 0.501 | 0.01135 | 0.005 | 44.132
3 | 0.561 | 0.01167 | 0.004 | 48.054
3.5 | 0.62 | 0.01203 | 0.004 | 51.513
4 | 0.677 | 0.01245 | 0.003 | 54.389
4.5 | 0.733 | 0.01296 | 0.003 | 56.593
5 | 0.788 | 0.0136 | 0.003 | 57.928
5.5 | 0.84 | 0.01452 | 0.002 | 57.853
6 | 0.892 | 0.01546 | 0.002 | 57.669
6.5 | 0.943 | 0.01654 | 0.002 | 56.993
7 | 0.993 | 0.01774 | 0.001 | 55.998
7.5 | 1.043 | 0.01906 | 0.001 | 54.741
8 | 1.093 | 0.02049 | 0 | 53.334
8.5 | 1.142 | 0.02206 | 0 | 51.755
9 | 1.19 | 0.02377 | 0 | 50.054
9.5 | 1.237 | 0.02562 | -0.001 | 48.28
10 | 1.282 | 0.02764 | -0.001 | 46.385
10.5 | 1.326 | 0.02986 | -0.002 | 44.412
11 | 1.368 | 0.03229 | -0.002 | 42.364
11.5 | 1.408 | 0.03495 | -0.002 | 40.275
12 | 1.445 | 0.03789 | -0.003 | 38.141
12.5 | 1.48 | 0.04125 | -0.003 | 35.876
13 | 1.512 | 0.04497 | -0.004 | 33.628
13.5 | 1.541 | 0.04937 | -0.004 | 31.211
14 | 1.565 | 0.05468 | -0.004 | 28.627
14.5 | 1.586 | 0.06083 | -0.005 | 26.079
15 | 1.605 | 0.06661 | -0.005 | 24.099
15.5 | 1.621 | 0.0721 | -0.006 | 22.481
16 | 1.632 | 0.07764 | -0.006 | 21.025
16.5 | 1.641 | 0.08346 | -0.006 | 19.656
17 | 1.645 | 0.08947 | -0.007 | 18.392
17.5 | 1.647 | 0.09575 | -0.007 | 17.197
18 | 1.644 | 0.1024 | -0.008 | 16.057
18.5 | 1.638 | 0.10953 | -0.008 | 14.958
19 | 1.627 | 0.11711 | -0.008 | 13.894
19.5 | 1.612 | 0.12521 | -0.009 | 12.871
20 | 1.593 | 0.13392 | -0.009 | 11.893

## 20. Re 250k Mach 0.10 (2)
BIGFOIL.COM POLAR EXPORT
Horten 15.00% thick 4.00% camber
Horten 15.00% thick 4.00% camber |  |  |  | Cl Max: | 1.3945 | at alpha= | 14 | deg
XFOIL ncrit=9 |  |  |  | L/D Max: | 67.3394 | at alpha= | 7.5 | deg
Re: | 250000 |  |  | Cd Min: | 0.22305 | at alpha= | -20 | deg
Mach: | 0.1 |  |  | Cl=0 at alpha= | -2.349 | deg
|  |  |  | @ Cl=0.1, Cd= | 0.013814
|  |  |  | @ Cl=0.4, Cd= | 0.014472
|  |  |  | @ Cl=0.6, Cd= | 0.015172
alpha (deg) | Cl | Cd | Cm | Cl/Cd
-20 | -0.5757 | 0.22305 | 0.0347 | -2.581
-19.5 | -0.5612 | 0.21695 | 0.0303 | -2.5868
-19 | -0.5468 | 0.21042 | 0.0265 | -2.5986
-18.5 | -0.527 | 0.20486 | 0.0243 | -2.5725
-18 | -0.5101 | 0.199 | 0.0212 | -2.5633
-17 | -0.481 | 0.186 | 0.0143 | -2.586
-16.5 | -0.464 | 0.1802 | 0.0117 | -2.5749
-16 | -0.4715 | 0.17341 | 0.0041 | -2.719
-15.5 | -0.4406 | 0.16637 | 0.0046 | -2.6483
-15 | -0.4233 | 0.16055 | 0.0026 | -2.6366
-14.5 | -0.4342 | 0.15289 | -0.0048 | -2.84
-14 | -0.4064 | 0.14622 | -0.0043 | -2.7794
-13.5 | -0.3901 | 0.1403 | -0.0059 | -2.7805
-13 | -0.4139 | 0.13003 | -0.0153 | -3.1831
-12.5 | -0.3814 | 0.12495 | -0.0131 | -3.0524
-12 | -0.3673 | 0.11892 | -0.0147 | -3.0886
-11.5 | -0.392 | 0.10761 | -0.0235 | -3.6428
-11 | -0.3673 | 0.10287 | -0.0223 | -3.5705
-10.5 | -0.36 | 0.09626 | -0.0246 | -3.7399
-9.5 | -0.5149 | 0.05322 | -0.0515 | -9.6749
-9 | -0.5098 | 0.04932 | -0.0469 | -10.3366
-8.5 | -0.5457 | 0.03784 | -0.0376 | -14.4212
-8 | -0.5472 | 0.03013 | -0.0297 | -18.1613
-7.5 | -0.517 | 0.02646 | -0.0256 | -19.5389
-7 | -0.4725 | 0.02473 | -0.0234 | -19.1063
-6.5 | -0.4277 | 0.0224 | -0.021 | -19.0938
-6 | -0.3774 | 0.0212 | -0.0197 | -17.8019
-5.5 | -0.3253 | 0.01969 | -0.0185 | -16.5211
-5 | -0.2729 | 0.01885 | -0.0174 | -14.4775
-4.5 | -0.2196 | 0.01783 | -0.0165 | -12.3163
-4 | -0.1664 | 0.01691 | -0.0156 | -9.8403
-3.5 | -0.1144 | 0.01623 | -0.0144 | -7.0487
-3 | -0.0636 | 0.01572 | -0.013 | -4.0458
-2.5 | -0.0145 | 0.01511 | -0.0114 | -0.95963
-2 | 0.0335 | 0.01464 | -0.0095 | 2.2883
-1.5 | 0.0805 | 0.0142 | -0.0074 | 5.669
-1 | 0.1209 | 0.0134 | -0.0043 | 9.0224
-0.5 | 0.1564 | 0.01205 | 0.0019 | 12.9793
0 | 0.25 | 0.01321 | -0.0033 | 18.9251
0.5 | 0.3565 | 0.0142 | -0.0118 | 25.1056
1 | 0.4555 | 0.01482 | -0.0195 | 30.7355
1.5 | 0.5493 | 0.01522 | -0.0265 | 36.0907
2 | 0.6345 | 0.01514 | -0.0325 | 41.9089
2.5 | 0.694 | 0.01518 | -0.0336 | 45.7181
3 | 0.7584 | 0.01508 | -0.0357 | 50.2918
3.5 | 0.8205 | 0.01515 | -0.0374 | 54.1584
4 | 0.8853 | 0.01517 | -0.0396 | 58.3586
4.5 | 0.9332 | 0.01532 | -0.0386 | 60.9138
5 | 0.9759 | 0.01563 | -0.0365 | 62.4376
5.5 | 1.0169 | 0.01588 | -0.0341 | 64.0365
6 | 1.0579 | 0.01626 | -0.0317 | 65.0615
6.5 | 1.0978 | 0.01657 | -0.029 | 66.2523
7 | 1.1361 | 0.01704 | -0.0262 | 66.6725
7.5 | 1.1744 | 0.01744 | -0.0233 | 67.3394
8 | 1.2083 | 0.01799 | -0.0197 | 67.1651
8.5 | 1.2442 | 0.01855 | -0.0165 | 67.0728
9 | 1.2725 | 0.0191 | -0.012 | 66.623
9.5 | 1.3015 | 0.01978 | -0.0076 | 65.7988
10 | 1.3268 | 0.02039 | -0.0027 | 65.0711
10.5 | 1.3464 | 0.02119 | 0.003 | 63.5394
11 | 1.3685 | 0.02199 | 0.0082 | 62.2328
11.5 | 1.3695 | 0.02289 | 0.0165 | 59.8296
12 | 1.3756 | 0.02407 | 0.0232 | 57.15
12.5 | 1.3837 | 0.02561 | 0.0281 | 54.0297
13 | 1.3845 | 0.02808 | 0.0321 | 49.3056
13.5 | 1.3897 | 0.03094 | 0.0345 | 44.916
14 | 1.3945 | 0.03418 | 0.0362 | 40.7987
14.5 | 1.3884 | 0.03877 | 0.037 | 35.8112
15 | 1.3818 | 0.04375 | 0.0373 | 31.584
15.5 | 1.3734 | 0.04915 | 0.0372 | 27.943
16 | 1.3653 | 0.0549 | 0.0365 | 24.8689
16.5 | 1.3525 | 0.06161 | 0.0352 | 21.9526
17 | 1.3348 | 0.06936 | 0.0331 | 19.2445
17.5 | 1.3189 | 0.07708 | 0.031 | 17.1108
18 | 1.3024 | 0.08513 | 0.0285 | 15.299
18.5 | 1.2873 | 0.09312 | 0.0259 | 13.8241
19 | 1.2746 | 0.10096 | 0.0232 | 12.6248

## 21. Re 250k Mach 0.25 (1)
BIGFOIL.COM POLAR EXPORT
Horten 15.00% thick 4.00% camber
Horten 15.00% thick 4.00% camber |  |  |  | Cl Max: | 1.59 | at alpha= | 15.5 | deg
JavaFoil+Calcfoil stall+Eppler ext transition |  |  |  | L/D Max: | 55.474 | at alpha= | 5 | deg
Re: | 250000 |  |  | Cd Min: | 0.01014 | at alpha= | 0.5 | deg
Mach: | 0.25 |  |  | Cl=0 at alpha= | -1.5859 | deg
|  |  |  | @ Cl=0.1, Cd= | 0.013598
|  |  |  | @ Cl=0.4, Cd= | 0.010919
|  |  |  | @ Cl=0.6, Cd= | 0.012195
alpha (deg) | Cl | Cd | Cm | Cl/Cd
-18 | -0.538 | 0.23752 | 0.005 | -2.263
-17.5 | -0.58 | 0.22068 | 0.005 | -2.627
-17 | -0.619 | 0.20163 | 0.005 | -3.069
-16.5 | -0.654 | 0.18588 | 0.005 | -3.52
-16 | -0.686 | 0.17253 | 0.005 | -3.979
-15.5 | -0.715 | 0.15973 | 0.005 | -4.475
-15 | -0.739 | 0.14997 | 0.005 | -4.928
-14.5 | -0.759 | 0.13816 | 0.005 | -5.494
-14 | -0.772 | 0.12884 | 0.005 | -5.995
-13.5 | -0.781 | 0.11976 | 0.005 | -6.522
-13 | -0.786 | 0.11207 | 0.005 | -7.01
-12.5 | -0.785 | 0.10393 | 0.005 | -7.556
-12 | -0.781 | 0.09818 | 0.005 | -7.951
-11.5 | -0.771 | 0.09149 | 0.005 | -8.431
-11 | -0.758 | 0.08571 | 0.005 | -8.846
-10.5 | -0.741 | 0.08005 | 0.005 | -9.251
-10 | -0.719 | 0.07477 | 0.005 | -9.62
-9.5 | -0.694 | 0.06952 | 0.005 | -9.983
-9 | -0.666 | 0.06528 | 0.005 | -10.196
-8.5 | -0.633 | 0.06072 | 0.005 | -10.432
-8 | -0.598 | 0.05678 | 0.005 | -10.538
-7.5 | -0.561 | 0.05309 | 0.005 | -10.562
-7 | -0.521 | 0.04965 | 0.005 | -10.495
-6.5 | -0.48 | 0.04628 | 0.006 | -10.367
-6 | -0.437 | 0.04293 | 0.006 | -10.184
-5.5 | -0.394 | 0.03898 | 0.006 | -10.119
-5 | -0.42 | 0.01534 | 0.009 | -27.368
-4.5 | -0.361 | 0.01448 | 0.009 | -24.92
-4 | -0.301 | 0.01428 | 0.009 | -21.067
-3.5 | -0.24 | 0.01459 | 0.008 | -16.426
-3 | -0.178 | 0.01403 | 0.008 | -12.675
-2.5 | -0.115 | 0.01384 | 0.008 | -8.338
-2 | -0.053 | 0.01427 | 0.007 | -3.684
-1.5 | 0.011 | 0.01417 | 0.007 | 0.752
-1 | 0.074 | 0.01361 | 0.007 | 5.444
-0.5 | 0.138 | 0.01358 | 0.007 | 10.13
0 | 0.201 | 0.01364 | 0.006 | 14.725
0.5 | 0.264 | 0.01014 | 0.006 | 26.03
1 | 0.327 | 0.01021 | 0.006 | 32.013
1.5 | 0.389 | 0.01087 | 0.005 | 35.848
2 | 0.452 | 0.01115 | 0.005 | 40.493
2.5 | 0.513 | 0.01147 | 0.005 | 44.738
3 | 0.574 | 0.01201 | 0.004 | 47.793
3.5 | 0.633 | 0.01243 | 0.004 | 50.947
4 | 0.691 | 0.01296 | 0.004 | 53.315
4.5 | 0.747 | 0.01362 | 0.003 | 54.844
5 | 0.801 | 0.01444 | 0.003 | 55.474
5.5 | 0.854 | 0.01541 | 0.002 | 55.444
6 | 0.907 | 0.0165 | 0.002 | 54.955
6.5 | 0.959 | 0.01785 | 0.002 | 53.745
7 | 1.011 | 0.01918 | 0.001 | 52.72
7.5 | 1.062 | 0.02063 | 0.001 | 51.482
8 | 1.113 | 0.02222 | 0 | 50.088
8.5 | 1.163 | 0.02395 | 0 | 48.55
9 | 1.212 | 0.02584 | 0 | 46.881
9.5 | 1.259 | 0.02792 | -0.001 | 45.096
10 | 1.304 | 0.03018 | -0.001 | 43.214
10.5 | 1.348 | 0.03266 | -0.002 | 41.262
11 | 1.389 | 0.03541 | -0.002 | 39.213
11.5 | 1.427 | 0.03846 | -0.002 | 37.097
12 | 1.462 | 0.04187 | -0.003 | 34.922
12.5 | 1.494 | 0.04577 | -0.003 | 32.638
13 | 1.522 | 0.05031 | -0.004 | 30.247
13.5 | 1.545 | 0.05604 | -0.004 | 27.561
14 | 1.562 | 0.0629 | -0.004 | 24.831
14.5 | 1.576 | 0.06933 | -0.005 | 22.729
15 | 1.586 | 0.07554 | -0.005 | 20.995
15.5 | 1.59 | 0.08181 | -0.006 | 19.439
16 | 1.588 | 0.08854 | -0.006 | 17.938
16.5 | 1.581 | 0.09565 | -0.006 | 16.524
17 | 1.567 | 0.10324 | -0.007 | 15.179
17.5 | 1.548 | 0.11147 | -0.007 | 13.883
18 | 1.522 | 0.12024 | -0.008 | 12.659
18.5 | 1.491 | 0.13014 | -0.008 | 11.454
19 | 1.45 | 0.14087 | -0.008 | 10.295
19.5 | 1.402 | 0.15327 | -0.009 | 9.148
20 | 1.348 | 0.16744 | -0.009 | 8.049

## 22. Re 250k Mach 0.25 (2)
BIGFOIL.COM POLAR EXPORT
Horten 15.00% thick 4.00% camber
Horten 15.00% thick 4.00% camber |  |  |  | Cl Max: | 1.3585 | at alpha= | 13.5 | deg
XFOIL ncrit=9 |  |  |  | L/D Max: | 64.8255 | at alpha= | 7 | deg
Re: | 250000 |  |  | Cd Min: | 0.22706 | at alpha= | -20 | deg
Mach: | 0.25 |  |  | Cl=0 at alpha= | -2.4081 | deg
|  |  |  | @ Cl=0.1, Cd= | 0.01446
|  |  |  | @ Cl=0.4, Cd= | 0.014651
|  |  |  | @ Cl=0.6, Cd= | 0.015558
alpha (deg) | Cl | Cd | Cm | Cl/Cd
-20 | -0.5829 | 0.22706 | 0.0367 | -2.5672
-19.5 | -0.569 | 0.22084 | 0.0316 | -2.5765
-19 | -0.5507 | 0.21418 | 0.0285 | -2.5712
-18.5 | -0.5306 | 0.20842 | 0.0259 | -2.5458
-18 | -0.5131 | 0.20229 | 0.0225 | -2.5365
-17 | -0.4807 | 0.18921 | 0.0156 | -2.5406
-16.5 | -0.463 | 0.18318 | 0.0127 | -2.5276
-16 | -0.4692 | 0.17686 | 0.0049 | -2.6529
-15.5 | -0.4355 | 0.16946 | 0.0057 | -2.5699
-15 | -0.4179 | 0.1634 | 0.0033 | -2.5575
-14.5 | -0.4267 | 0.15632 | -0.0041 | -2.7297
-14 | -0.3958 | 0.14932 | -0.0034 | -2.6507
-13.5 | -0.3796 | 0.14315 | -0.0055 | -2.6518
-13 | -0.3977 | 0.1341 | -0.014 | -2.9657
-12.5 | -0.3646 | 0.12839 | -0.0122 | -2.8398
-12 | -0.351 | 0.12209 | -0.0142 | -2.8749
-11.5 | -0.3666 | 0.11227 | -0.0216 | -3.2653
-11 | -0.3425 | 0.10694 | -0.021 | -3.2027
-10.5 | -0.3361 | 0.09995 | -0.0242 | -3.3627
-10 | -0.3055 | 0.08542 | -0.0449 | -3.5764
-9.5 | -0.2916 | 0.07947 | -0.048 | -3.6693
-9 | -0.4706 | 0.05296 | -0.0534 | -8.886
-8.5 | -0.4646 | 0.04967 | -0.0487 | -9.3537
-8 | -0.4956 | 0.03952 | -0.0407 | -12.5405
-7.5 | -0.5077 | 0.031 | -0.0318 | -16.3774
-7 | -0.4697 | 0.02849 | -0.0287 | -16.4865
-6.5 | -0.4323 | 0.02523 | -0.0249 | -17.1344
-6 | -0.3862 | 0.0229 | -0.0224 | -16.8646
-5.5 | -0.3345 | 0.02119 | -0.0205 | -15.7857
-5 | -0.2805 | 0.01981 | -0.0193 | -14.1595
-4.5 | -0.2245 | 0.01853 | -0.0183 | -12.1155
-4 | -0.1695 | 0.01782 | -0.017 | -9.5118
-3.5 | -0.1145 | 0.0169 | -0.016 | -6.7751
-3 | -0.0611 | 0.01619 | -0.0146 | -3.7739
-2.5 | -0.0093 | 0.01561 | -0.013 | -0.59577
-2 | 0.0413 | 0.01512 | -0.0111 | 2.7315
-1.5 | 0.0888 | 0.01459 | -0.0087 | 6.0864
-1 | 0.1345 | 0.01406 | -0.006 | 9.5661
-0.5 | 0.1542 | 0.012 | 0.0027 | 12.85
0 | 0.2493 | 0.0133 | -0.0018 | 18.7444
0.5 | 0.3705 | 0.01447 | -0.0123 | 25.6047
1 | 0.4682 | 0.01507 | -0.0192 | 31.0683
1.5 | 0.568 | 0.01552 | -0.0268 | 36.5979
2 | 0.6531 | 0.01562 | -0.0321 | 41.8118
2.5 | 0.7111 | 0.01567 | -0.0324 | 45.3797
3 | 0.7791 | 0.01566 | -0.0348 | 49.751
3.5 | 0.8425 | 0.01575 | -0.0361 | 53.4921
4 | 0.9093 | 0.01579 | -0.0384 | 57.5871
4.5 | 0.9651 | 0.01603 | -0.0383 | 60.2059
5 | 1.0074 | 0.01632 | -0.0357 | 61.7279
5.5 | 1.0498 | 0.01673 | -0.033 | 62.7496
6 | 1.0911 | 0.01709 | -0.0301 | 63.8444
6.5 | 1.1303 | 0.01761 | -0.0269 | 64.1851
7 | 1.1701 | 0.01805 | -0.0237 | 64.8255
7.5 | 1.2039 | 0.01867 | -0.0196 | 64.4831
8 | 1.2402 | 0.01927 | -0.0158 | 64.3591
8.5 | 1.2675 | 0.01992 | -0.0106 | 63.6295
9 | 1.2947 | 0.02069 | -0.0055 | 62.5761
9.5 | 1.3176 | 0.02138 | 0.0004 | 61.6277
10 | 1.3315 | 0.02234 | 0.0075 | 59.6016
10.5 | 1.3516 | 0.0232 | 0.0135 | 58.2586
11 | 1.3394 | 0.0244 | 0.0238 | 54.8934
11.5 | 1.3478 | 0.02593 | 0.0295 | 51.9784
12 | 1.3512 | 0.02811 | 0.0341 | 48.0683
12.5 | 1.3508 | 0.03129 | 0.0372 | 43.1703
13 | 1.3545 | 0.03467 | 0.0393 | 39.0684
13.5 | 1.3585 | 0.03834 | 0.0407 | 35.433
14 | 1.3435 | 0.04408 | 0.041 | 30.4787
14.5 | 1.3332 | 0.04974 | 0.0409 | 26.8034
15 | 1.3256 | 0.05551 | 0.0405 | 23.8804
15.5 | 1.3182 | 0.06156 | 0.0396 | 21.4133
16 | 1.2999 | 0.06935 | 0.0375 | 18.7441
16.5 | 1.2787 | 0.07783 | 0.0351 | 16.4294
17 | 1.2614 | 0.08606 | 0.0325 | 14.6572
17.5 | 1.2465 | 0.09416 | 0.0299 | 13.2381
18 | 1.2327 | 0.10232 | 0.027 | 12.0475
18.5 | 1.2224 | 0.11012 | 0.0241 | 11.1006

## 23. Re 250k Mach 0.50 (1)
BIGFOIL.COM POLAR EXPORT
Horten 15.00% thick 4.00% camber
Horten 15.00% thick 4.00% camber |  |  |  | Cl Max: | 1.429 | at alpha= | 11.5 | deg
JavaFoil+Calcfoil stall+Eppler ext transition |  |  |  | L/D Max: | 45.378 | at alpha= | 4.5 | deg
Re: | 250000 |  |  | Cd Min: | 0.01191 | at alpha= | 1 | deg
Mach: | 0.5 |  |  | Cl=0 at alpha= | -1.5857 | deg
|  |  |  | @ Cl=0.1, Cd= | 0.013345
|  |  |  | @ Cl=0.4, Cd= | 0.012154
|  |  |  | @ Cl=0.6, Cd= | 0.013969
alpha (deg) | Cl | Cd | Cm | Cl/Cd
-20 | -1.01 | 0.284 | 0.007 | -3.558
-19.5 | -0.983 | 0.27516 | 0.007 | -3.571
-19 | -0.956 | 0.27299 | 0.007 | -3.503
-18.5 | -0.93 | 0.26799 | 0.007 | -3.47
-18 | -0.902 | 0.25969 | 0.007 | -3.475
-17.5 | -0.875 | 0.25474 | 0.007 | -3.437
-17 | -0.849 | 0.25057 | 0.007 | -3.388
-16.5 | -0.821 | 0.23852 | 0.007 | -3.443
-16 | -0.794 | 0.22599 | 0.007 | -3.515
-15.5 | -0.768 | 0.22142 | 0.007 | -3.467
-15 | -0.74 | 0.21565 | 0.007 | -3.43
-14.5 | -0.713 | 0.21108 | 0.007 | -3.377
-14 | -0.686 | 0.20455 | 0.007 | -3.353
-13.5 | -0.658 | 0.1967 | 0.007 | -3.345
-13 | -0.631 | 0.1927 | 0.007 | -3.274
-12.5 | -0.603 | 0.18743 | 0.006 | -3.217
-12 | -0.576 | 0.178 | 0.006 | -3.235
-11.5 | -0.548 | 0.17408 | 0.006 | -3.15
-11 | -0.521 | 0.16952 | 0.006 | -3.072
-10.5 | -0.493 | 0.16102 | 0.006 | -3.062
-10 | -0.466 | 0.15263 | 0.006 | -3.051
-9.5 | -0.438 | 0.1431 | 0.005 | -3.06
-9 | -0.411 | 0.14004 | 0.005 | -2.932
-8.5 | -0.383 | 0.12586 | 0.005 | -3.041
-8 | -0.355 | 0.11309 | 0.005 | -3.14
-7.5 | -0.481 | 0.07081 | 0.005 | -6.794
-7 | -0.502 | 0.06114 | 0.005 | -8.207
-6.5 | -0.486 | 0.05511 | 0.005 | -8.814
-6 | -0.455 | 0.0503 | 0.005 | -9.047
-5.5 | -0.416 | 0.04605 | 0.005 | -9.029
-5 | -0.371 | 0.04258 | 0.006 | -8.709
-4.5 | -0.323 | 0.03923 | 0.006 | -8.23
-4 | -0.274 | 0.03523 | 0.006 | -7.766
-3.5 | -0.265 | 0.01506 | 0.009 | -17.592
-3 | -0.197 | 0.01361 | 0.009 | -14.488
-2.5 | -0.128 | 0.01399 | 0.009 | -9.165
-2 | -0.058 | 0.01349 | 0.008 | -4.335
-1.5 | 0.012 | 0.01306 | 0.008 | 0.909
-1 | 0.083 | 0.01318 | 0.008 | 6.27
-0.5 | 0.153 | 0.01386 | 0.007 | 11.077
0 | 0.223 | 0.01388 | 0.007 | 16.092
0.5 | 0.293 | 0.01436 | 0.007 | 20.402
1 | 0.362 | 0.01191 | 0.006 | 30.359
1.5 | 0.429 | 0.01234 | 0.006 | 34.778
2 | 0.495 | 0.01289 | 0.005 | 38.376
2.5 | 0.558 | 0.01361 | 0.005 | 41.011
3 | 0.62 | 0.01414 | 0.005 | 43.855
3.5 | 0.681 | 0.01516 | 0.004 | 44.946
4 | 0.742 | 0.01643 | 0.004 | 45.157
4.5 | 0.802 | 0.01768 | 0.003 | 45.378
5 | 0.861 | 0.01903 | 0.003 | 45.272
5.5 | 0.92 | 0.02054 | 0.003 | 44.802
6 | 0.978 | 0.0222 | 0.002 | 44.051
6.5 | 1.035 | 0.02415 | 0.002 | 42.845
7 | 1.09 | 0.02619 | 0.001 | 41.637
7.5 | 1.145 | 0.02846 | 0.001 | 40.227
8 | 1.197 | 0.03099 | 0 | 38.64
8.5 | 1.248 | 0.03383 | 0 | 36.887
9 | 1.296 | 0.03706 | 0 | 34.966
9.5 | 1.34 | 0.04074 | -0.001 | 32.883
10 | 1.378 | 0.045 | -0.001 | 30.614
10.5 | 1.408 | 0.05005 | -0.002 | 28.126
11 | 1.427 | 0.05634 | -0.002 | 25.326
11.5 | 1.429 | 0.06468 | -0.003 | 22.1
12 | 1.406 | 0.07751 | -0.003 | 18.143
12.5 | 1.331 | 0.09242 | -0.003 | 14.407
13 | 0.807 | 0.13231 | -0.002 | 6.102
13.5 | 0.836 | 0.1723 | -0.002 | 4.853
14 | 0.865 | 0.1899 | -0.003 | 4.556
14.5 | 0.894 | 0.20782 | -0.003 | 4.3
15 | 0.923 | 0.22231 | -0.004 | 4.154
15.5 | 0.952 | 0.23926 | -0.004 | 3.98
16 | 0.981 | 0.2486 | -0.005 | 3.947
16.5 | 1.01 | 0.2598 | -0.005 | 3.889

## 24. Re 250k Mach 0.50 (2)
BIGFOIL.COM POLAR EXPORT
Horten 15.00% thick 4.00% camber
Horten 15.00% thick 4.00% camber |  |  |  | Cl Max: | 1.1784 | at alpha= | 6.5 | deg
XFOIL ncrit=9 |  |  |  | L/D Max: | 53.2809 | at alpha= | 4.5 | deg
Re: | 250000 |  |  | Cd Min: | 0.24751 | at alpha= | -20 | deg
Mach: | 0.5 |  |  | Cl=0 at alpha= | -2.5739 | deg
|  |  |  | @ Cl=0.1, Cd= | 0.016702
|  |  |  | @ Cl=0.4, Cd= | 0.015636
|  |  |  | @ Cl=0.6, Cd= | 0.017301
alpha (deg) | Cl | Cd | Cm | Cl/Cd
-20 | -0.6247 | 0.24751 | 0.0456 | -2.5239
-19.5 | -0.6048 | 0.24003 | 0.0403 | -2.5197
-19 | -0.5801 | 0.23281 | 0.0371 | -2.4917
-18.5 | -0.5576 | 0.22567 | 0.033 | -2.4709
-18 | -0.542 | 0.21893 | 0.0266 | -2.4757
-17.5 | -0.5155 | 0.21077 | 0.0242 | -2.4458
-17 | -0.4919 | 0.2039 | 0.0209 | -2.4125
-16.5 | -0.4767 | 0.19709 | 0.0151 | -2.4187
-16 | -0.4526 | 0.18917 | 0.0123 | -2.3926
-15.5 | -0.4288 | 0.18226 | 0.0095 | -2.3527
-15 | -0.4127 | 0.1752 | 0.0046 | -2.3556
-14.5 | -0.3958 | 0.16769 | 0.0006 | -2.3603
-14 | -0.3696 | 0.16082 | -0.0011 | -2.2982
-13.5 | -0.3656 | 0.15415 | -0.0076 | -2.3717
-13 | -0.3392 | 0.14607 | -0.0091 | -2.3222
-12.5 | -0.3167 | 0.13933 | -0.0113 | -2.273
-12 | -0.3231 | 0.13234 | -0.0191 | -2.4414
-11.5 | -0.2418 | 0.12063 | -0.0321 | -2.0045
-11 | -0.2446 | 0.11397 | -0.0374 | -2.1462
-10.5 | -0.2337 | 0.10644 | -0.0397 | -2.1956
-10 | -0.2089 | 0.10073 | -0.0396 | -2.0739
-9.5 | -0.2409 | 0.09216 | -0.05 | -2.6139
-9 | -0.2045 | 0.08614 | -0.0467 | -2.374
-8 | -0.2511 | 0.06308 | -0.0619 | -3.9807
-7.5 | -0.2711 | 0.05601 | -0.062 | -4.8402
-7 | -0.302 | 0.04984 | -0.0569 | -6.0594
-6.5 | -0.3199 | 0.0436 | -0.0509 | -7.3372
-6 | -0.3285 | 0.03686 | -0.0441 | -8.9121
-5.5 | -0.3181 | 0.03137 | -0.0372 | -10.1403
-5 | -0.2861 | 0.02749 | -0.0316 | -10.4074
-4.5 | -0.2429 | 0.02377 | -0.027 | -10.2188
-4 | -0.1845 | 0.02153 | -0.0242 | -8.5694
-3.5 | -0.1207 | 0.01989 | -0.0224 | -6.0684
-3 | -0.0548 | 0.01863 | -0.0209 | -2.9415
-2.5 | 0.0095 | 0.01766 | -0.0193 | 0.53794
-2 | 0.0701 | 0.01697 | -0.0172 | 4.1308
-1.5 | 0.128 | 0.01645 | -0.0147 | 7.7812
-1 | 0.1803 | 0.01597 | -0.0113 | 11.2899
-0.5 | 0.2302 | 0.01558 | -0.0076 | 14.7754
0 | 0.2472 | 0.01354 | 0.0031 | 18.257
0.5 | 0.3608 | 0.01525 | -0.002 | 23.659
1 | 0.5008 | 0.01663 | -0.0135 | 30.1143
1.5 | 0.6102 | 0.01737 | -0.0202 | 35.1295
2 | 0.7123 | 0.01809 | -0.0261 | 39.3753
2.5 | 0.7983 | 0.0184 | -0.0297 | 43.3859
3 | 0.8637 | 0.01874 | -0.0292 | 46.0886
3.5 | 0.938 | 0.01921 | -0.0308 | 48.8287
4 | 1.0059 | 0.01992 | -0.0312 | 50.497
4.5 | 1.0832 | 0.02033 | -0.0328 | 53.2809
5 | 1.1131 | 0.02151 | -0.0269 | 51.748
5.5 | 1.1488 | 0.02237 | -0.0214 | 51.3545
6 | 1.1648 | 0.02371 | -0.0135 | 49.127
6.5 | 1.1784 | 0.02496 | -0.0052 | 47.2115
7 | 1.1539 | 0.02662 | 0.0076 | 43.3471
7.5 | 1.1473 | 0.02768 | 0.0185 | 41.4487
8 | 1.0733 | 0.03259 | 0.0296 | 32.9334
8.5 | 1.0838 | 0.03513 | 0.0343 | 30.8511
9 | 1.0178 | 0.04387 | 0.0364 | 23.2004
9.5 | 0.8409 | 0.06593 | 0.031 | 12.7544
11 | 0.7887 | 0.0908 | 0.027 | 8.6861
12 | 0.7585 | 0.10903 | 0.022 | 6.9568
12.5 | 0.797 | 0.11062 | 0.0234 | 7.2048
14 | 0.8175 | 0.1304 | 0.018 | 6.2692
14.5 | 0.806 | 0.14068 | 0.0135 | 5.7293
15 | 0.7995 | 0.15057 | 0.009 | 5.3098
16 | 0.8413 | 0.16045 | 0.0058 | 5.2434
16.5 | 0.8354 | 0.17121 | 0.0002 | 4.8794
17 | 0.8355 | 0.1812 | -0.005 | 4.6109
17.5 | 0.843 | 0.18981 | -0.0095 | 4.4413
18 | 0.8765 | 0.19213 | -0.0102 | 4.562
18.5 | 0.873 | 0.20403 | -0.0169 | 4.2788
19 | 0.8756 | 0.21493 | -0.0231 | 4.0739
19.5 | 0.8887 | 0.22321 | -0.0277 | 3.9815
20 | 0.9076 | 0.22979 | -0.0314 | 3.9497

## 25. Re 500k Mach 0.00 (1)
BIGFOIL.COM POLAR EXPORT
Horten 15.00% thick 4.00% camber
Horten 15.00% thick 4.00% camber |  |  |  | Cl Max: | 1.671 | at alpha= | 18 | deg
JavaFoil+Calcfoil stall+Eppler ext transition |  |  |  | L/D Max: | 78.679 | at alpha= | 6.5 | deg
Re: | 500000 |  |  | Cd Min: | 0.00904 | at alpha= | 1.5 | deg
Mach: | 0 |  |  | Cl=0 at alpha= | -1.582 | deg
|  |  |  | @ Cl=0.1, Cd= | 0.01249
|  |  |  | @ Cl=0.4, Cd= | 0.0091193
|  |  |  | @ Cl=0.6, Cd= | 0.0093575
alpha (deg) | Cl | Cd | Cm | Cl/Cd
-20 | -0.848 | 0.19611 | 0.005 | -4.326
-19.5 | -0.861 | 0.18806 | 0.005 | -4.578
-19 | -0.872 | 0.1784 | 0.005 | -4.891
-18.5 | -0.883 | 0.16943 | 0.005 | -5.211
-18 | -0.892 | 0.16066 | 0.005 | -5.551
-17.5 | -0.899 | 0.15282 | 0.005 | -5.884
-17 | -0.905 | 0.14565 | 0.006 | -6.214
-16.5 | -0.909 | 0.13747 | 0.006 | -6.613
-16 | -0.911 | 0.13069 | 0.006 | -6.971
-15.5 | -0.911 | 0.12337 | 0.006 | -7.383
-15 | -0.908 | 0.11642 | 0.006 | -7.803
-14.5 | -0.904 | 0.11002 | 0.006 | -8.213
-14 | -0.895 | 0.10356 | 0.006 | -8.641
-13.5 | -0.884 | 0.09754 | 0.006 | -9.059
-13 | -0.87 | 0.09206 | 0.006 | -9.448
-12.5 | -0.854 | 0.08668 | 0.006 | -9.846
-12 | -0.835 | 0.08121 | 0.006 | -10.283
-11.5 | -0.814 | 0.07719 | 0.006 | -10.544
-11 | -0.79 | 0.0724 | 0.006 | -10.915
-10.5 | -0.764 | 0.06774 | 0.006 | -11.282
-10 | -0.736 | 0.06338 | 0.006 | -11.612
-9.5 | -0.706 | 0.05911 | 0.006 | -11.938
-9 | -0.673 | 0.0549 | 0.006 | -12.263
-8.5 | -0.64 | 0.05043 | 0.006 | -12.682
-8 | -0.605 | 0.04544 | 0.007 | -13.325
-7.5 | -0.677 | 0.01504 | 0.01 | -44.983
-7 | -0.628 | 0.01456 | 0.009 | -43.129
-6.5 | -0.576 | 0.013 | 0.009 | -44.282
-6 | -0.522 | 0.01328 | 0.009 | -39.273
-5.5 | -0.466 | 0.01299 | 0.009 | -35.872
-5 | -0.409 | 0.01331 | 0.009 | -30.726
-4.5 | -0.351 | 0.0131 | 0.008 | -26.808
-4 | -0.292 | 0.01347 | 0.008 | -21.697
-3.5 | -0.233 | 0.01327 | 0.008 | -17.534
-3 | -0.173 | 0.01252 | 0.008 | -13.782
-2.5 | -0.112 | 0.01296 | 0.008 | -8.641
-2 | -0.051 | 0.01284 | 0.007 | -3.968
-1.5 | 0.01 | 0.01267 | 0.007 | 0.815
-1 | 0.072 | 0.01255 | 0.007 | 5.721
-0.5 | 0.133 | 0.01242 | 0.006 | 10.737
0 | 0.195 | 0.0129 | 0.006 | 15.094
0.5 | 0.256 | 0.00905 | 0.006 | 28.288
1 | 0.317 | 0.00924 | 0.006 | 34.323
1.5 | 0.378 | 0.00904 | 0.005 | 41.839
2 | 0.439 | 0.00926 | 0.005 | 47.438
2.5 | 0.5 | 0.00913 | 0.005 | 54.767
3 | 0.561 | 0.00939 | 0.004 | 59.667
3.5 | 0.621 | 0.00934 | 0.004 | 66.441
4 | 0.68 | 0.01001 | 0.003 | 67.949
4.5 | 0.74 | 0.01049 | 0.003 | 70.505
5 | 0.798 | 0.01085 | 0.003 | 73.564
5.5 | 0.855 | 0.01124 | 0.002 | 76.107
6 | 0.911 | 0.0117 | 0.002 | 77.838
6.5 | 0.965 | 0.01227 | 0.002 | 78.679
7 | 1.017 | 0.01295 | 0.001 | 78.548
7.5 | 1.067 | 0.01383 | 0.001 | 77.184
8 | 1.116 | 0.01486 | 0 | 75.092
8.5 | 1.164 | 0.01608 | 0 | 72.386
9 | 1.211 | 0.01748 | 0 | 69.273
9.5 | 1.256 | 0.01901 | -0.001 | 66.105
10 | 1.301 | 0.02072 | -0.001 | 62.768
10.5 | 1.344 | 0.02272 | -0.002 | 59.137
11 | 1.385 | 0.02481 | -0.002 | 55.814
11.5 | 1.424 | 0.02713 | -0.002 | 52.478
12 | 1.461 | 0.02972 | -0.003 | 49.149
12.5 | 1.495 | 0.03265 | -0.003 | 45.786
13 | 1.527 | 0.03604 | -0.004 | 42.355
13.5 | 1.555 | 0.03999 | -0.004 | 38.88
14 | 1.579 | 0.045 | -0.004 | 35.086
14.5 | 1.599 | 0.0508 | -0.005 | 31.486
15 | 1.619 | 0.05626 | -0.005 | 28.771
15.5 | 1.636 | 0.06112 | -0.006 | 26.762
16 | 1.649 | 0.06604 | -0.006 | 24.967
16.5 | 1.659 | 0.07115 | -0.006 | 23.319
17 | 1.666 | 0.0762 | -0.007 | 21.869
17.5 | 1.67 | 0.08161 | -0.007 | 20.467
18 | 1.671 | 0.08729 | -0.008 | 19.142
18.5 | 1.668 | 0.09324 | -0.008 | 17.892
19 | 1.661 | 0.09955 | -0.008 | 16.684
19.5 | 1.65 | 0.10623 | -0.009 | 15.528
20 | 1.635 | 0.11317 | -0.009 | 14.449

## 26. Re 500k Mach 0.00 (2)
BIGFOIL.COM POLAR EXPORT
Horten 15.00% thick 4.00% camber
Horten 15.00% thick 4.00% camber |  |  |  | Cl Max: | 1.4414 | at alpha= | 14 | deg
XFOIL ncrit=9 |  |  |  | L/D Max: | 91.8521 | at alpha= | 9 | deg
Re: | 500000 |  |  | Cd Min: | 0.18291 | at alpha= | -17 | deg
Mach: | 0 |  |  | Cl=0 at alpha= | -2.17 | deg
|  |  |  | @ Cl=0.1, Cd= | 0.011025
|  |  |  | @ Cl=0.4, Cd= | 0.009794
|  |  |  | @ Cl=0.6, Cd= | 0.010898
alpha (deg) | Cl | Cd | Cm | Cl/Cd
-17 | -0.4878 | 0.18291 | 0.0145 | -2.6669
-16.5 | -0.4719 | 0.17715 | 0.0118 | -2.6638
-16 | -0.475 | 0.16685 | 0.005 | -2.8469
-15.5 | -0.4511 | 0.16218 | 0.0047 | -2.7815
-15 | -0.435 | 0.15671 | 0.0027 | -2.7758
-14.5 | -0.4244 | 0.14975 | -0.0004 | -2.8341
-13.5 | -0.8589 | 0.04409 | -0.0586 | -19.4806
-13 | -0.9109 | 0.03698 | -0.0518 | -24.6322
-12.5 | -0.9349 | 0.03284 | -0.0426 | -28.4683
-12 | -0.937 | 0.0294 | -0.035 | -31.8707
-11.5 | -0.909 | 0.02809 | -0.0309 | -32.3603
-11 | -0.8832 | 0.02644 | -0.0263 | -33.4039
-10.5 | -0.7992 | 0.02339 | -0.0339 | -34.1684
-10 | -0.7514 | 0.02162 | -0.033 | -34.7549
-9.5 | -0.7126 | 0.02089 | -0.0298 | -34.112
-9 | -0.6711 | 0.01991 | -0.027 | -33.7067
-8.5 | -0.6259 | 0.01853 | -0.0251 | -33.7777
-8 | -0.5791 | 0.01775 | -0.0232 | -32.6254
-7.5 | -0.531 | 0.01674 | -0.0215 | -31.7204
-7 | -0.4821 | 0.01609 | -0.02 | -29.9627
-6.5 | -0.4324 | 0.01527 | -0.0185 | -28.317
-6 | -0.3826 | 0.01472 | -0.0171 | -25.9918
-5.5 | -0.3332 | 0.01406 | -0.0156 | -23.6984
-5 | -0.2823 | 0.01367 | -0.0143 | -20.6511
-4.5 | -0.2328 | 0.01311 | -0.0128 | -17.7574
-4 | -0.1834 | 0.01268 | -0.0112 | -14.4637
-3.5 | -0.1334 | 0.0123 | -0.0097 | -10.8455
-3 | -0.083 | 0.01199 | -0.0083 | -6.9224
-2.5 | -0.0332 | 0.01173 | -0.0068 | -2.8303
-2 | 0.0171 | 0.01142 | -0.0053 | 1.4974
-1.5 | 0.0674 | 0.01121 | -0.004 | 6.0125
-1 | 0.1168 | 0.01093 | -0.0024 | 10.6862
-0.5 | 0.1561 | 0.01004 | 0.0007 | 15.5478
0 | 0.1695 | 0.00845 | 0.0101 | 20.0592
0.5 | 0.2258 | 0.00869 | 0.011 | 25.9839
1 | 0.2806 | 0.00906 | 0.0121 | 30.9713
1.5 | 0.3484 | 0.00945 | 0.0103 | 36.8677
2 | 0.4234 | 0.00995 | 0.0069 | 42.5528
2.5 | 0.5105 | 0.01044 | 0.0009 | 48.8985
3 | 0.5894 | 0.01086 | -0.0035 | 54.2726
3.5 | 0.6564 | 0.0111 | -0.006 | 59.1351
4 | 0.7174 | 0.01122 | -0.0072 | 63.9394
4.5 | 0.7739 | 0.01148 | -0.0076 | 67.4129
5 | 0.8415 | 0.01163 | -0.0103 | 72.356
5.5 | 0.9039 | 0.01189 | -0.012 | 76.0219
6 | 0.961 | 0.01218 | -0.0127 | 78.8998
6.5 | 1.0278 | 0.01239 | -0.0155 | 82.954
7 | 1.0903 | 0.01276 | -0.0175 | 85.4467
7.5 | 1.1513 | 0.01305 | -0.0192 | 88.2222
8 | 1.2154 | 0.01337 | -0.0217 | 90.905
8.5 | 1.2701 | 0.01383 | -0.0225 | 91.8366
9 | 1.3043 | 0.0142 | -0.019 | 91.8521
9.5 | 1.3339 | 0.01471 | -0.0148 | 90.6798
10 | 1.3586 | 0.0153 | -0.0097 | 88.7974
10.5 | 1.3816 | 0.01584 | -0.0044 | 87.2222
11 | 1.3951 | 0.01659 | 0.0025 | 84.0928
11.5 | 1.3979 | 0.0173 | 0.0112 | 80.8035
12 | 1.4054 | 0.01836 | 0.018 | 76.5468
12.5 | 1.4128 | 0.0201 | 0.023 | 70.2886
13 | 1.4252 | 0.02226 | 0.0261 | 64.0252
13.5 | 1.4356 | 0.02511 | 0.0281 | 57.1724
14 | 1.4414 | 0.0287 | 0.0294 | 50.223
14.5 | 1.4399 | 0.03319 | 0.0303 | 43.3835
15 | 1.434 | 0.03832 | 0.0307 | 37.4217
15.5 | 1.4267 | 0.04375 | 0.0308 | 32.6103
16 | 1.4152 | 0.04995 | 0.0304 | 28.3323
16.5 | 1.3997 | 0.05694 | 0.0294 | 24.582
17 | 1.3816 | 0.06454 | 0.0279 | 21.4069
17.5 | 1.3627 | 0.07252 | 0.0261 | 18.7907
18 | 1.3462 | 0.08046 | 0.024 | 16.7313
18.5 | 1.3284 | 0.08878 | 0.0215 | 14.9628
19 | 1.3087 | 0.09755 | 0.0187 | 13.4157

## 27. Re 500k Mach 0.10 (1)
BIGFOIL.COM POLAR EXPORT
Horten 15.00% thick 4.00% camber
Horten 15.00% thick 4.00% camber |  |  |  | Cl Max: | 1.659 | at alpha= | 17.5 | deg
JavaFoil+Calcfoil stall+Eppler ext transition |  |  |  | L/D Max: | 78.131 | at alpha= | 6.5 | deg
Re: | 500000 |  |  | Cd Min: | 0.00907 | at alpha= | 3.5 | deg
Mach: | 0.1 |  |  | Cl=0 at alpha= | -1.582 | deg
|  |  |  | @ Cl=0.1, Cd= | 0.012537
|  |  |  | @ Cl=0.4, Cd= | 0.0091621
|  |  |  | @ Cl=0.6, Cd= | 0.0090857
alpha (deg) | Cl | Cd | Cm | Cl/Cd
-20 | -0.8 | 0.20306 | 0.005 | -3.942
-19.5 | -0.816 | 0.19323 | 0.005 | -4.223
-19 | -0.831 | 0.18334 | 0.005 | -4.531
-18.5 | -0.844 | 0.1737 | 0.005 | -4.862
-18 | -0.857 | 0.16415 | 0.005 | -5.218
-17.5 | -0.867 | 0.15669 | 0.005 | -5.535
-17 | -0.876 | 0.14859 | 0.005 | -5.897
-16.5 | -0.883 | 0.14042 | 0.006 | -6.289
-16 | -0.888 | 0.13263 | 0.006 | -6.696
-15.5 | -0.891 | 0.12544 | 0.006 | -7.102
-15 | -0.891 | 0.11833 | 0.006 | -7.53
-14.5 | -0.889 | 0.11141 | 0.006 | -7.976
-14 | -0.882 | 0.10511 | 0.006 | -8.395
-13.5 | -0.873 | 0.09882 | 0.006 | -8.836
-13 | -0.861 | 0.09319 | 0.006 | -9.242
-12.5 | -0.847 | 0.08753 | 0.006 | -9.673
-12 | -0.83 | 0.08205 | 0.006 | -10.113
-11.5 | -0.81 | 0.0781 | 0.006 | -10.368
-11 | -0.787 | 0.07311 | 0.006 | -10.769
-10.5 | -0.762 | 0.06856 | 0.006 | -11.118
-10 | -0.735 | 0.064 | 0.006 | -11.484
-9.5 | -0.705 | 0.0598 | 0.006 | -11.789
-9 | -0.673 | 0.0556 | 0.006 | -12.105
-8.5 | -0.64 | 0.05123 | 0.006 | -12.486
-8 | -0.605 | 0.04652 | 0.007 | -13.004
-7.5 | -0.677 | 0.01519 | 0.01 | -44.584
-7 | -0.63 | 0.01466 | 0.009 | -42.946
-6.5 | -0.578 | 0.01306 | 0.009 | -44.231
-6 | -0.524 | 0.01333 | 0.009 | -39.284
-5.5 | -0.468 | 0.01308 | 0.009 | -35.785
-5 | -0.411 | 0.01335 | 0.009 | -30.784
-4.5 | -0.353 | 0.01313 | 0.009 | -26.87
-4 | -0.294 | 0.01348 | 0.008 | -21.786
-3.5 | -0.234 | 0.01333 | 0.008 | -17.537
-3 | -0.173 | 0.01262 | 0.008 | -13.746
-2.5 | -0.113 | 0.01246 | 0.008 | -9.032
-2 | -0.051 | 0.01285 | 0.007 | -3.987
-1.5 | 0.01 | 0.01271 | 0.007 | 0.816
-1 | 0.072 | 0.01255 | 0.007 | 5.749
-0.5 | 0.134 | 0.01252 | 0.006 | 10.702
0 | 0.196 | 0.01291 | 0.006 | 15.161
0.5 | 0.257 | 0.0091 | 0.006 | 28.279
1 | 0.319 | 0.00929 | 0.006 | 34.309
1.5 | 0.38 | 0.00909 | 0.005 | 41.844
2 | 0.441 | 0.00931 | 0.005 | 47.42
2.5 | 0.502 | 0.00918 | 0.005 | 54.761
3 | 0.563 | 0.00911 | 0.004 | 61.798
3.5 | 0.624 | 0.00907 | 0.004 | 68.721
4 | 0.683 | 0.01006 | 0.003 | 67.918
4.5 | 0.743 | 0.01055 | 0.003 | 70.41
5 | 0.801 | 0.01092 | 0.003 | 73.409
5.5 | 0.859 | 0.01132 | 0.002 | 75.863
6 | 0.914 | 0.01181 | 0.002 | 77.408
6.5 | 0.968 | 0.01239 | 0.002 | 78.131
7 | 1.02 | 0.01311 | 0.001 | 77.809
7.5 | 1.07 | 0.01403 | 0.001 | 76.272
8 | 1.119 | 0.01512 | 0 | 74.017
8.5 | 1.167 | 0.01638 | 0 | 71.252
9 | 1.214 | 0.0178 | 0 | 68.207
9.5 | 1.26 | 0.01938 | -0.001 | 65.035
10 | 1.305 | 0.02112 | -0.001 | 61.759
10.5 | 1.347 | 0.02306 | -0.002 | 58.431
11 | 1.388 | 0.0253 | -0.002 | 54.871
11.5 | 1.427 | 0.02768 | -0.002 | 51.563
12 | 1.464 | 0.03035 | -0.003 | 48.238
12.5 | 1.498 | 0.03336 | -0.003 | 44.898
13 | 1.529 | 0.03686 | -0.004 | 41.475
13.5 | 1.556 | 0.04102 | -0.004 | 37.938
14 | 1.579 | 0.04614 | -0.004 | 34.229
14.5 | 1.599 | 0.05211 | -0.005 | 30.682
15 | 1.617 | 0.05754 | -0.005 | 28.107
15.5 | 1.633 | 0.06256 | -0.006 | 26.099
16 | 1.644 | 0.06755 | -0.006 | 24.341
16.5 | 1.652 | 0.07281 | -0.006 | 22.696
17 | 1.657 | 0.07808 | -0.007 | 21.227
17.5 | 1.659 | 0.08368 | -0.007 | 19.821
18 | 1.657 | 0.0895 | -0.008 | 18.51
18.5 | 1.651 | 0.09573 | -0.008 | 17.245
19 | 1.64 | 0.10228 | -0.008 | 16.035
19.5 | 1.625 | 0.10927 | -0.009 | 14.872
20 | 1.607 | 0.11661 | -0.009 | 13.778

## 28. Re 500k Mach 0.10 (2)
BIGFOIL.COM POLAR EXPORT
Horten 15.00% thick 4.00% camber
Horten 15.00% thick 4.00% camber |  |  |  | Cl Max: | 1.4359 | at alpha= | 14 | deg
XFOIL ncrit=9 |  |  |  | L/D Max: | 91.4971 | at alpha= | 8.5 | deg
Re: | 500000 |  |  | Cd Min: | 0.18352 | at alpha= | -17 | deg
Mach: | 0.1 |  |  | Cl=0 at alpha= | -2.1803 | deg
|  |  |  | @ Cl=0.1, Cd= | 0.011075
|  |  |  | @ Cl=0.4, Cd= | 0.0098001
|  |  |  | @ Cl=0.6, Cd= | 0.010928
alpha (deg) | Cl | Cd | Cm | Cl/Cd
-17 | -0.4875 | 0.18352 | 0.0147 | -2.6564
-16.5 | -0.4713 | 0.17774 | 0.012 | -2.6516
-16 | -0.4741 | 0.16754 | 0.0051 | -2.8298
-15.5 | -0.4499 | 0.16278 | 0.0048 | -2.7639
-15 | -0.4334 | 0.1573 | 0.0028 | -2.7552
-14.5 | -0.4224 | 0.15039 | -0.0002 | -2.8087
-13.5 | -0.7315 | 0.05946 | -0.0526 | -12.3024
-13 | -0.8467 | 0.042 | -0.0575 | -20.1595
-12.5 | -0.895 | 0.03553 | -0.0492 | -25.19
-12 | -0.9176 | 0.0316 | -0.0393 | -29.038
-11.5 | -0.8987 | 0.02943 | -0.0343 | -30.5369
-11 | -0.8756 | 0.02768 | -0.0293 | -31.6329
-10.5 | -0.7913 | 0.02419 | -0.0372 | -32.7119
-9.5 | -0.7144 | 0.02141 | -0.0311 | -33.3676
-9 | -0.6733 | 0.02032 | -0.0282 | -33.1348
-8.5 | -0.6289 | 0.01885 | -0.0259 | -33.3634
-8 | -0.582 | 0.01804 | -0.024 | -32.2616
-7.5 | -0.5336 | 0.01713 | -0.0221 | -31.15
-7 | -0.4845 | 0.01627 | -0.0206 | -29.7787
-6.5 | -0.434 | 0.01558 | -0.0191 | -27.8562
-6 | -0.3842 | 0.01483 | -0.0177 | -25.9069
-5.5 | -0.3341 | 0.01416 | -0.0161 | -23.5946
-5 | -0.2833 | 0.01373 | -0.0147 | -20.6336
-4.5 | -0.2333 | 0.01318 | -0.0132 | -17.7011
-4 | -0.1834 | 0.01273 | -0.0116 | -14.4069
-3.5 | -0.133 | 0.01239 | -0.01 | -10.7345
-3 | -0.082 | 0.01208 | -0.0086 | -6.7881
-2.5 | -0.0321 | 0.01179 | -0.0071 | -2.7226
-2 | 0.0181 | 0.01147 | -0.0056 | 1.578
-1.5 | 0.0685 | 0.01124 | -0.0041 | 6.0943
-1 | 0.1182 | 0.01098 | -0.0026 | 10.765
-0.5 | 0.1611 | 0.01027 | 0.0001 | 15.6865
0 | 0.171 | 0.00849 | 0.0101 | 20.1413
0.5 | 0.2271 | 0.00871 | 0.0111 | 26.0735
1 | 0.2837 | 0.00911 | 0.0119 | 31.1416
1.5 | 0.3515 | 0.00949 | 0.0103 | 37.039
2 | 0.425 | 0.00996 | 0.0073 | 42.6707
2.5 | 0.5136 | 0.01049 | 0.001 | 48.9609
3 | 0.5923 | 0.0109 | -0.0033 | 54.3394
3.5 | 0.66 | 0.01115 | -0.0058 | 59.1928
4 | 0.7218 | 0.01128 | -0.007 | 63.9894
4.5 | 0.7781 | 0.01153 | -0.0073 | 67.4848
5 | 0.8459 | 0.01171 | -0.01 | 72.2374
5.5 | 0.9093 | 0.01196 | -0.0118 | 76.0284
6 | 0.966 | 0.01231 | -0.0123 | 78.4728
6.5 | 1.0337 | 0.01249 | -0.0151 | 82.7622
7 | 1.0969 | 0.01284 | -0.0171 | 85.4283
7.5 | 1.1579 | 0.0132 | -0.0187 | 87.7197
8 | 1.2228 | 0.0135 | -0.0212 | 90.5778
8.5 | 1.2773 | 0.01396 | -0.0218 | 91.4971
9 | 1.31 | 0.0144 | -0.018 | 90.9722
9.5 | 1.3397 | 0.01489 | -0.0136 | 89.9731
10 | 1.3616 | 0.01557 | -0.008 | 87.4502
10.5 | 1.3834 | 0.0161 | -0.0023 | 85.9255
11 | 1.3943 | 0.01683 | 0.0051 | 82.8461
11.5 | 1.3927 | 0.01767 | 0.0144 | 78.8172
12 | 1.403 | 0.01887 | 0.0203 | 74.3508
12.5 | 1.4119 | 0.02078 | 0.0248 | 67.9451
13 | 1.4205 | 0.02342 | 0.0277 | 60.6533
13.5 | 1.4306 | 0.0265 | 0.0294 | 53.9849
14 | 1.4359 | 0.03028 | 0.0305 | 47.4207
14.5 | 1.4337 | 0.03493 | 0.0313 | 41.0449
15 | 1.4239 | 0.0405 | 0.0316 | 35.158
15.5 | 1.4135 | 0.04636 | 0.0315 | 30.4896
16 | 1.402 | 0.05275 | 0.0309 | 26.5782
16.5 | 1.3872 | 0.05979 | 0.0298 | 23.2012
17 | 1.3699 | 0.06741 | 0.0282 | 20.3219
17.5 | 1.3486 | 0.0758 | 0.0261 | 17.7916
18 | 1.33 | 0.08409 | 0.0239 | 15.8164
18.5 | 1.3141 | 0.09226 | 0.0214 | 14.2434
19 | 1.2948 | 0.10109 | 0.0185 | 12.8084

## 29. Re 500k Mach 0.25 (1)
BIGFOIL.COM POLAR EXPORT
Horten 15.00% thick 4.00% camber
Horten 15.00% thick 4.00% camber |  |  |  | Cl Max: | 1.601 | at alpha= | 15.5 | deg
JavaFoil+Calcfoil stall+Eppler ext transition |  |  |  | L/D Max: | 74.875 | at alpha= | 6 | deg
Re: | 500000 |  |  | Cd Min: | 0.00888 | at alpha= | 1 | deg
Mach: | 0.25 |  |  | Cl=0 at alpha= | -1.5859 | deg
|  |  |  | @ Cl=0.1, Cd= | 0.012585
|  |  |  | @ Cl=0.4, Cd= | 0.0092878
|  |  |  | @ Cl=0.6, Cd= | 0.0094177
alpha (deg) | Cl | Cd | Cm | Cl/Cd
-18 | -0.538 | 0.21006 | 0.005 | -2.562
-17.5 | -0.58 | 0.19412 | 0.005 | -2.99
-17 | -0.62 | 0.1776 | 0.005 | -3.489
-16.5 | -0.655 | 0.16587 | 0.005 | -3.951
-16 | -0.688 | 0.15372 | 0.005 | -4.473
-15.5 | -0.716 | 0.14288 | 0.005 | -5.011
-15 | -0.74 | 0.13348 | 0.005 | -5.547
-14.5 | -0.761 | 0.12518 | 0.005 | -6.077
-14 | -0.774 | 0.11602 | 0.005 | -6.673
-13.5 | -0.783 | 0.10863 | 0.006 | -7.209
-13 | -0.788 | 0.10133 | 0.006 | -7.775
-12.5 | -0.788 | 0.09433 | 0.006 | -8.352
-12 | -0.783 | 0.08914 | 0.006 | -8.787
-11.5 | -0.774 | 0.08348 | 0.006 | -9.276
-11 | -0.761 | 0.07786 | 0.006 | -9.779
-10.5 | -0.744 | 0.0727 | 0.006 | -10.236
-10 | -0.723 | 0.06782 | 0.006 | -10.666
-9.5 | -0.699 | 0.06325 | 0.006 | -11.045
-9 | -0.671 | 0.05877 | 0.006 | -11.414
-8.5 | -0.639 | 0.05467 | 0.006 | -11.696
-8 | -0.606 | 0.05035 | 0.006 | -12.027
-7.5 | -0.57 | 0.0459 | 0.006 | -12.42
-7 | -0.535 | 0.0402 | 0.007 | -13.32
-6.5 | -0.588 | 0.01471 | 0.01 | -39.964
-6 | -0.534 | 0.01314 | 0.009 | -40.643
-5.5 | -0.478 | 0.01342 | 0.009 | -35.646
-5 | -0.42 | 0.01316 | 0.009 | -31.955
-4.5 | -0.361 | 0.01342 | 0.009 | -26.923
-4 | -0.301 | 0.01319 | 0.009 | -22.826
-3.5 | -0.24 | 0.01303 | 0.008 | -18.414
-3 | -0.178 | 0.01281 | 0.008 | -13.893
-2.5 | -0.115 | 0.01263 | 0.008 | -9.144
-2 | -0.053 | 0.01249 | 0.008 | -4.209
-1.5 | 0.011 | 0.01297 | 0.007 | 0.821
-1 | 0.074 | 0.0128 | 0.007 | 5.791
-0.5 | 0.138 | 0.01227 | 0.007 | 11.22
0 | 0.201 | 0.01217 | 0.006 | 16.524
0.5 | 0.264 | 0.0091 | 0.006 | 29.058
1 | 0.327 | 0.00888 | 0.006 | 36.867
1.5 | 0.39 | 0.00931 | 0.005 | 41.931
2 | 0.453 | 0.00917 | 0.005 | 49.415
2.5 | 0.516 | 0.0091 | 0.005 | 56.692
3 | 0.578 | 0.00907 | 0.004 | 63.699
3.5 | 0.64 | 0.01005 | 0.004 | 63.62
4 | 0.701 | 0.01039 | 0.004 | 67.404
4.5 | 0.761 | 0.01076 | 0.003 | 70.723
5 | 0.82 | 0.01119 | 0.003 | 73.265
5.5 | 0.877 | 0.01185 | 0.002 | 73.998
6 | 0.932 | 0.01245 | 0.002 | 74.875
6.5 | 0.985 | 0.01323 | 0.002 | 74.502
7 | 1.037 | 0.01418 | 0.001 | 73.106
7.5 | 1.087 | 0.01531 | 0.001 | 71.036
8 | 1.137 | 0.01661 | 0 | 68.451
8.5 | 1.186 | 0.01805 | 0 | 65.687
9 | 1.234 | 0.01966 | 0 | 62.747
9.5 | 1.28 | 0.02147 | -0.001 | 59.624
10 | 1.325 | 0.02345 | -0.001 | 56.508
10.5 | 1.368 | 0.02564 | -0.002 | 53.345
11 | 1.408 | 0.02808 | -0.002 | 50.14
11.5 | 1.445 | 0.03084 | -0.003 | 46.866
12 | 1.48 | 0.03395 | -0.003 | 43.58
12.5 | 1.51 | 0.03756 | -0.003 | 40.206
13 | 1.537 | 0.04196 | -0.004 | 36.63
13.5 | 1.558 | 0.04739 | -0.004 | 32.882
14 | 1.574 | 0.05398 | -0.005 | 29.154
14.5 | 1.587 | 0.06006 | -0.005 | 26.428
15 | 1.597 | 0.06572 | -0.005 | 24.299
15.5 | 1.601 | 0.07138 | -0.006 | 22.436
16 | 1.599 | 0.07734 | -0.006 | 20.68
16.5 | 1.592 | 0.08363 | -0.007 | 19.034
17 | 1.579 | 0.09027 | -0.007 | 17.487
17.5 | 1.559 | 0.09741 | -0.007 | 16.009
18 | 1.534 | 0.105 | -0.008 | 14.614
18.5 | 1.504 | 0.11327 | -0.008 | 13.274
19 | 1.464 | 0.12222 | -0.008 | 11.979
19.5 | 1.417 | 0.13231 | -0.009 | 10.711
20 | 1.364 | 0.14308 | -0.009 | 9.536

## 30. Re 500k Mach 0.25 (2)
BIGFOIL.COM POLAR EXPORT
Horten 15.00% thick 4.00% camber
Horten 15.00% thick 4.00% camber |  |  |  | Cl Max: | 1.4006 | at alpha= | 13 | deg
XFOIL ncrit=9 |  |  |  | L/D Max: | 87.9597 | at alpha= | 8.5 | deg
Re: | 500000 |  |  | Cd Min: | 0.16043 | at alpha= | -15 | deg
Mach: | 0.25 |  |  | Cl=0 at alpha= | -2.2306 | deg
|  |  |  | @ Cl=0.1, Cd= | 0.011346
|  |  |  | @ Cl=0.4, Cd= | 0.009913
|  |  |  | @ Cl=0.6, Cd= | 0.011154
alpha (deg) | Cl | Cd | Cm | Cl/Cd
-15 | -0.4262 | 0.16043 | 0.0034 | -2.6566
-14.5 | -0.4134 | 0.15355 | 0.0003 | -2.6923
-14 | -0.415 | 0.14365 | -0.0051 | -2.889
-13.5 | -0.394 | 0.13872 | -0.0059 | -2.8403
-13 | -0.3823 | 0.13212 | -0.0084 | -2.8936
-12.5 | -0.3921 | 0.12114 | -0.0146 | -3.2368
-12 | -0.3751 | 0.11567 | -0.0156 | -3.2428
-11 | -0.4236 | 0.07871 | -0.0423 | -5.3818
-10.5 | -0.6659 | 0.0362 | -0.0603 | -18.395
-10 | -0.7144 | 0.02961 | -0.0475 | -24.127
-9.5 | -0.7107 | 0.02528 | -0.0399 | -28.1131
-9 | -0.6756 | 0.02379 | -0.0357 | -28.3985
-8.5 | -0.6378 | 0.02188 | -0.0319 | -29.1499
-8 | -0.5953 | 0.01985 | -0.0287 | -29.9899
-7.5 | -0.5472 | 0.01871 | -0.0263 | -29.2464
-7 | -0.4971 | 0.0174 | -0.0242 | -28.569
-6.5 | -0.4457 | 0.01655 | -0.0223 | -26.9305
-6 | -0.3929 | 0.01552 | -0.0206 | -25.3157
-5.5 | -0.34 | 0.01491 | -0.0189 | -22.8035
-5 | -0.2877 | 0.01417 | -0.0172 | -20.3035
-4.5 | -0.2356 | 0.01362 | -0.0154 | -17.2981
-4 | -0.1825 | 0.01318 | -0.0139 | -13.8467
-3.5 | -0.1311 | 0.01272 | -0.012 | -10.3066
-3 | -0.0798 | 0.01234 | -0.0102 | -6.4668
-2.5 | -0.0278 | 0.01199 | -0.0085 | -2.3186
-2 | 0.0238 | 0.01175 | -0.0068 | 2.0255
-1.5 | 0.0756 | 0.01145 | -0.0051 | 6.6026
-1 | 0.127 | 0.01123 | -0.0034 | 11.309
-0.5 | 0.1755 | 0.01083 | -0.0013 | 16.205
0 | 0.1789 | 0.00866 | 0.0099 | 20.6582
0.5 | 0.2342 | 0.00886 | 0.0117 | 26.4334
1 | 0.2964 | 0.00922 | 0.0119 | 32.1475
1.5 | 0.3637 | 0.00972 | 0.0108 | 37.4177
2 | 0.4333 | 0.01009 | 0.0092 | 42.9435
2.5 | 0.528 | 0.0107 | 0.0023 | 49.3458
3 | 0.6073 | 0.0112 | -0.0015 | 54.2232
3.5 | 0.6795 | 0.01139 | -0.0044 | 59.6576
4 | 0.7445 | 0.01167 | -0.0058 | 63.7961
4.5 | 0.8007 | 0.01186 | -0.0055 | 67.5126
5 | 0.8711 | 0.01214 | -0.0081 | 71.7545
5.5 | 0.9372 | 0.01244 | -0.0099 | 75.3376
6 | 0.9964 | 0.01275 | -0.0102 | 78.149
6.5 | 1.0655 | 0.01313 | -0.0127 | 81.15
7 | 1.1318 | 0.01348 | -0.0146 | 83.9614
7.5 | 1.1957 | 0.01391 | -0.0161 | 85.9597
8 | 1.2618 | 0.01442 | -0.0182 | 87.5035
8.5 | 1.3106 | 0.0149 | -0.0169 | 87.9597
9 | 1.3392 | 0.01546 | -0.0118 | 86.6235
10 | 1.3741 | 0.0168 | 0.0022 | 81.7917
10.5 | 1.3647 | 0.01762 | 0.0135 | 77.4518
11 | 1.3695 | 0.01874 | 0.0212 | 73.079
11.5 | 1.3778 | 0.02055 | 0.0266 | 67.0462
12 | 1.3842 | 0.02327 | 0.0302 | 59.4843
12.5 | 1.3947 | 0.02639 | 0.0323 | 52.8496
13 | 1.4006 | 0.03019 | 0.0338 | 46.3928
13.5 | 1.3991 | 0.03484 | 0.0349 | 40.1579
14 | 1.3906 | 0.04026 | 0.0356 | 34.5405
14.5 | 1.381 | 0.04609 | 0.0357 | 29.9631
15 | 1.3702 | 0.05245 | 0.0352 | 26.1239
15.5 | 1.3566 | 0.05937 | 0.0342 | 22.8499
16 | 1.339 | 0.06702 | 0.0327 | 19.9791
16.5 | 1.3196 | 0.07514 | 0.0308 | 17.5619
17 | 1.2994 | 0.08362 | 0.0285 | 15.5393
17.5 | 1.2824 | 0.09198 | 0.026 | 13.9422
18 | 1.2651 | 0.10058 | 0.0232 | 12.578

## 31. Re 500k Mach 0.50 (1)
BIGFOIL.COM POLAR EXPORT
Horten 15.00% thick 4.00% camber
Horten 15.00% thick 4.00% camber |  |  |  | Cl Max: | 1.441 | at alpha= | 11 | deg
JavaFoil+Calcfoil stall+Eppler ext transition |  |  |  | L/D Max: | 62.256 | at alpha= | 4 | deg
Re: | 500000 |  |  | Cd Min: | 0.00933 | at alpha= | 1 | deg
Mach: | 0.5 |  |  | Cl=0 at alpha= | -1.5845 | deg
|  |  |  | @ Cl=0.1, Cd= | 0.012342
|  |  |  | @ Cl=0.4, Cd= | 0.0094791
|  |  |  | @ Cl=0.6, Cd= | 0.010717
alpha (deg) | Cl | Cd | Cm | Cl/Cd
-20 | -1.01 | 0.23161 | 0.007 | -4.363
-19.5 | -0.983 | 0.22981 | 0.007 | -4.276
-19 | -0.956 | 0.22138 | 0.007 | -4.32
-18.5 | -0.93 | 0.21649 | 0.007 | -4.295
-18 | -0.902 | 0.21091 | 0.007 | -4.279
-17.5 | -0.875 | 0.2048 | 0.007 | -4.275
-17 | -0.849 | 0.20057 | 0.007 | -4.232
-16.5 | -0.821 | 0.19613 | 0.007 | -4.188
-16 | -0.794 | 0.18812 | 0.007 | -4.223
-15.5 | -0.768 | 0.18372 | 0.007 | -4.178
-15 | -0.74 | 0.17839 | 0.007 | -4.147
-14.5 | -0.713 | 0.17407 | 0.007 | -4.095
-14 | -0.686 | 0.16787 | 0.007 | -4.086
-13.5 | -0.658 | 0.16021 | 0.007 | -4.107
-13 | -0.631 | 0.15637 | 0.007 | -4.035
-12.5 | -0.603 | 0.15154 | 0.006 | -3.979
-12 | -0.576 | 0.14364 | 0.006 | -4.01
-11.5 | -0.548 | 0.14099 | 0.006 | -3.89
-11 | -0.521 | 0.13553 | 0.006 | -3.843
-10.5 | -0.493 | 0.13089 | 0.006 | -3.768
-10 | -0.466 | 0.12868 | 0.006 | -3.619
-9.5 | -0.438 | 0.11439 | 0.005 | -3.829
-9 | -0.411 | 0.11154 | 0.005 | -3.681
-8.5 | -0.383 | 0.10297 | 0.005 | -3.718
-8 | -0.355 | 0.07221 | 0.005 | -4.918
-7.5 | -0.482 | 0.0633 | 0.005 | -7.608
-7 | -0.503 | 0.0553 | 0.005 | -9.101
-6.5 | -0.488 | 0.04992 | 0.006 | -9.774
-6 | -0.458 | 0.04517 | 0.006 | -10.149
-5.5 | -0.421 | 0.04084 | 0.006 | -10.303
-5 | -0.382 | 0.03432 | 0.007 | -11.116
-4.5 | -0.395 | 0.01438 | 0.01 | -27.462
-4 | -0.331 | 0.01284 | 0.01 | -25.801
-3.5 | -0.265 | 0.01264 | 0.009 | -20.976
-3 | -0.197 | 0.01238 | 0.009 | -15.941
-2.5 | -0.128 | 0.01275 | 0.009 | -10.069
-2 | -0.059 | 0.01256 | 0.008 | -4.659
-1.5 | 0.012 | 0.01203 | 0.008 | 0.987
-1 | 0.083 | 0.01244 | 0.008 | 6.644
-0.5 | 0.154 | 0.01203 | 0.007 | 12.767
0 | 0.224 | 0.01197 | 0.007 | 18.721
0.5 | 0.294 | 0.0116 | 0.007 | 25.377
1 | 0.364 | 0.00933 | 0.006 | 39.069
1.5 | 0.434 | 0.00962 | 0.006 | 45.101
2 | 0.503 | 0.01012 | 0.006 | 49.653
2.5 | 0.571 | 0.01051 | 0.005 | 54.272
3 | 0.637 | 0.01098 | 0.005 | 58.031
3.5 | 0.701 | 0.01154 | 0.004 | 60.775
4 | 0.763 | 0.01226 | 0.004 | 62.256
4.5 | 0.823 | 0.01334 | 0.003 | 61.748
5 | 0.882 | 0.01441 | 0.003 | 61.244
5.5 | 0.94 | 0.01564 | 0.003 | 60.106
6 | 0.997 | 0.01704 | 0.002 | 58.543
6.5 | 1.054 | 0.01858 | 0.002 | 56.7
7 | 1.109 | 0.02034 | 0.001 | 54.522
7.5 | 1.163 | 0.02229 | 0.001 | 52.168
8 | 1.215 | 0.02446 | 0 | 49.676
8.5 | 1.265 | 0.02692 | 0 | 47.006
9 | 1.313 | 0.02975 | -0.001 | 44.133
9.5 | 1.356 | 0.03308 | -0.001 | 40.997
10 | 1.393 | 0.03685 | -0.001 | 37.816
10.5 | 1.423 | 0.04136 | -0.002 | 34.398
11 | 1.441 | 0.04702 | -0.002 | 30.639
11.5 | 1.441 | 0.05478 | -0.003 | 26.312
12 | 1.416 | 0.06709 | -0.003 | 21.103
12.5 | 1.34 | 0.08089 | -0.003 | 16.565
13 | 0.871 | 0.10285 | -0.004 | 8.466
13.5 | 0.836 | 0.14471 | -0.002 | 5.779
14 | 0.865 | 0.16159 | -0.003 | 5.355
14.5 | 0.894 | 0.16854 | -0.003 | 5.302
15 | 0.923 | 0.18389 | -0.004 | 5.022
15.5 | 0.952 | 0.19462 | -0.004 | 4.893
16 | 0.981 | 0.20162 | -0.005 | 4.867

## 32. Re 500k Mach 0.50 (2)
BIGFOIL.COM POLAR EXPORT
Horten 15.00% thick 4.00% camber
Horten 15.00% thick 4.00% camber |  |  |  | Cl Max: | 1.2948 | at alpha= | 7.5 | deg
XFOIL ncrit=9 |  |  |  | L/D Max: | 70.8621 | at alpha= | 6.5 | deg
Re: | 500000 |  |  | Cd Min: | 0.24622 | at alpha= | -20 | deg
Mach: | 0.5 |  |  | Cl=0 at alpha= | -2.4613 | deg
|  |  |  | @ Cl=0.1, Cd= | 0.012552
|  |  |  | @ Cl=0.4, Cd= | 0.010442
|  |  |  | @ Cl=0.6, Cd= | 0.011918
alpha (deg) | Cl | Cd | Cm | Cl/Cd
-20 | -0.6268 | 0.24622 | 0.0457 | -2.5457
-19.5 | -0.6065 | 0.23802 | 0.0404 | -2.5481
-19 | -0.5823 | 0.23128 | 0.0371 | -2.5177
-18.5 | -0.5593 | 0.22436 | 0.0332 | -2.4929
-18 | -0.5418 | 0.21596 | 0.027 | -2.5088
-17.5 | -0.5182 | 0.20855 | 0.024 | -2.4848
-17 | -0.4946 | 0.20201 | 0.0208 | -2.4484
-16.5 | -0.4728 | 0.1949 | 0.0171 | -2.4259
-16 | -0.4614 | 0.18617 | 0.0103 | -2.4784
-15.5 | -0.434 | 0.17943 | 0.0089 | -2.4188
-15 | -0.4119 | 0.17289 | 0.0059 | -2.3824
-14.5 | -0.4006 | 0.16444 | 0 | -2.4361
-14 | -0.38 | 0.15695 | -0.0025 | -2.4212
-13.5 | -0.3573 | 0.15073 | -0.0046 | -2.3705
-13 | -0.3308 | 0.13874 | -0.0202 | -2.3843
-12.5 | -0.2776 | 0.13047 | -0.0275 | -2.1277
-12 | -0.2621 | 0.12408 | -0.0298 | -2.1123
-11.5 | -0.2705 | 0.11452 | -0.0368 | -2.362
-11 | -0.2621 | 0.1064 | -0.0403 | -2.4633
-10 | -0.2419 | 0.09079 | -0.0448 | -2.6644
-9.5 | -0.244 | 0.0822 | -0.0487 | -2.9684
-9 | -0.2594 | 0.07188 | -0.0544 | -3.6088
-8.5 | -0.2863 | 0.06046 | -0.0625 | -4.7354
-8 | -0.3367 | 0.04949 | -0.0664 | -6.8034
-7 | -0.3979 | 0.03711 | -0.0529 | -10.7222
-6.5 | -0.4065 | 0.0308 | -0.0452 | -13.1981
-6 | -0.4099 | 0.02305 | -0.0368 | -17.7831
-5.5 | -0.3664 | 0.02042 | -0.0318 | -17.9432
-5 | -0.3114 | 0.01777 | -0.0283 | -17.5239
-4.5 | -0.248 | 0.01623 | -0.0259 | -15.2803
-4 | -0.1853 | 0.01521 | -0.0235 | -12.1828
-3.5 | -0.123 | 0.01432 | -0.0211 | -8.5894
-3 | -0.0627 | 0.01367 | -0.0185 | -4.5867
-2.5 | -0.0045 | 0.01321 | -0.0157 | -0.34065
-2 | 0.0536 | 0.01278 | -0.0129 | 4.1941
-1.5 | 0.1106 | 0.0125 | -0.0101 | 8.848
-1 | 0.1682 | 0.01227 | -0.0074 | 13.7082
-0.5 | 0.2242 | 0.01204 | -0.0046 | 18.6213
0 | 0.2775 | 0.01176 | -0.0015 | 23.5969
0.5 | 0.2742 | 0.00964 | 0.0126 | 28.444
1 | 0.3357 | 0.00998 | 0.0154 | 33.6373
1.5 | 0.4109 | 0.01052 | 0.0153 | 39.0589
2 | 0.4905 | 0.01114 | 0.014 | 44.0305
2.5 | 0.5736 | 0.01172 | 0.0119 | 48.942
3 | 0.6895 | 0.01259 | 0.0036 | 54.7657
3.5 | 0.7588 | 0.01303 | 0.0037 | 58.2348
4 | 0.8381 | 0.01344 | 0.0019 | 62.3586
4.5 | 0.8963 | 0.01394 | 0.0041 | 64.297
5.5 | 1.0514 | 0.01515 | 0.0013 | 69.3993
6 | 1.1192 | 0.01592 | 0.0015 | 70.3015
6.5 | 1.1919 | 0.01682 | 0.0008 | 70.8621
7 | 1.2609 | 0.01785 | 0.0005 | 70.6387
7.5 | 1.2948 | 0.01898 | 0.0054 | 68.2192
8 | 1.2679 | 0.02027 | 0.0189 | 62.5506
8.5 | 1.2544 | 0.02246 | 0.0282 | 55.8504
9 | 1.2528 | 0.02543 | 0.034 | 49.2646
9.5 | 1.2535 | 0.02904 | 0.0383 | 43.1646
10 | 1.2544 | 0.03312 | 0.0414 | 37.8744
10.5 | 1.2482 | 0.03813 | 0.0436 | 32.7354
11 | 1.2443 | 0.04316 | 0.0453 | 28.8299
11.5 | 1.2353 | 0.04912 | 0.046 | 25.1486
12 | 1.2211 | 0.05592 | 0.0458 | 21.8366
12.5 | 1.2125 | 0.06248 | 0.0454 | 19.4062

## 33. Re 750k Mach 0.00 (1)
BIGFOIL.COM POLAR EXPORT
Horten 15.00% thick 4.00% camber
Horten 15.00% thick 4.00% camber |  |  |  | Cl Max: | 1.678 | at alpha= | 18 | deg
JavaFoil+Calcfoil stall+Eppler ext transition |  |  |  | L/D Max: | 90.436 | at alpha= | 7 | deg
Re: | 750000 |  |  | Cd Min: | 0.00855 | at alpha= | 1.5 | deg
Mach: | 0 |  |  | Cl=0 at alpha= | -1.582 | deg
|  |  |  | @ Cl=0.1, Cd= | 0.011986
|  |  |  | @ Cl=0.4, Cd= | 0.0086257
|  |  |  | @ Cl=0.6, Cd= | 0.0087285
alpha (deg) | Cl | Cd | Cm | Cl/Cd
-20 | -0.85 | 0.1856 | 0.006 | -4.581
-19.5 | -0.863 | 0.17704 | 0.006 | -4.873
-19 | -0.874 | 0.16932 | 0.006 | -5.164
-18.5 | -0.885 | 0.16096 | 0.006 | -5.498
-18 | -0.894 | 0.15266 | 0.006 | -5.856
-17.5 | -0.902 | 0.14554 | 0.006 | -6.194
-17 | -0.907 | 0.13804 | 0.006 | -6.574
-16.5 | -0.912 | 0.1303 | 0.006 | -6.996
-16 | -0.914 | 0.12369 | 0.006 | -7.386
-15.5 | -0.914 | 0.11708 | 0.006 | -7.803
-15 | -0.911 | 0.11044 | 0.006 | -8.251
-14.5 | -0.907 | 0.10406 | 0.006 | -8.713
-14 | -0.898 | 0.09822 | 0.006 | -9.144
-13.5 | -0.887 | 0.09243 | 0.006 | -9.597
-13 | -0.873 | 0.08698 | 0.006 | -10.042
-12.5 | -0.857 | 0.08167 | 0.006 | -10.498
-12 | -0.839 | 0.07644 | 0.006 | -10.979
-11.5 | -0.818 | 0.07239 | 0.006 | -11.305
-11 | -0.795 | 0.06765 | 0.006 | -11.754
-10.5 | -0.77 | 0.06288 | 0.007 | -12.243
-10 | -0.742 | 0.05825 | 0.007 | -12.746
-9.5 | -0.713 | 0.05351 | 0.007 | -13.334
-9 | -0.684 | 0.04807 | 0.007 | -14.231
-8.5 | -0.771 | 0.01487 | 0.01 | -51.832
-8 | -0.727 | 0.01423 | 0.01 | -51.118
-7.5 | -0.679 | 0.0138 | 0.01 | -49.195
-7 | -0.629 | 0.01222 | 0.009 | -51.444
-6.5 | -0.576 | 0.01244 | 0.009 | -46.294
-6 | -0.522 | 0.01275 | 0.009 | -40.94
-5.5 | -0.466 | 0.01245 | 0.009 | -37.46
-5 | -0.409 | 0.01222 | 0.009 | -33.497
-4.5 | -0.351 | 0.01254 | 0.008 | -28.003
-4 | -0.292 | 0.01229 | 0.008 | -23.787
-3.5 | -0.233 | 0.01212 | 0.008 | -19.201
-3 | -0.173 | 0.01256 | 0.008 | -13.749
-2.5 | -0.112 | 0.01238 | 0.008 | -9.044
-2 | -0.051 | 0.01175 | 0.007 | -4.338
-1.5 | 0.01 | 0.01159 | 0.007 | 0.891
-1 | 0.072 | 0.01205 | 0.007 | 5.963
-0.5 | 0.133 | 0.01191 | 0.006 | 11.196
0 | 0.195 | 0.01167 | 0.006 | 16.69
0.5 | 0.256 | 0.00869 | 0.006 | 29.489
1 | 0.317 | 0.0088 | 0.006 | 36.052
1.5 | 0.379 | 0.00855 | 0.005 | 44.252
2 | 0.44 | 0.00877 | 0.005 | 50.13
2.5 | 0.5 | 0.00855 | 0.005 | 58.537
3 | 0.561 | 0.0088 | 0.004 | 63.722
3.5 | 0.621 | 0.00869 | 0.004 | 71.513
4 | 0.681 | 0.00881 | 0.003 | 77.35
4.5 | 0.741 | 0.00877 | 0.003 | 84.531
5 | 0.8 | 0.00975 | 0.003 | 82.101
5.5 | 0.859 | 0.01008 | 0.002 | 85.204
6 | 0.916 | 0.01045 | 0.002 | 87.67
6.5 | 0.972 | 0.01086 | 0.002 | 89.553
7 | 1.027 | 0.01136 | 0.001 | 90.436
7.5 | 1.079 | 0.01198 | 0.001 | 90.071
8 | 1.13 | 0.01273 | 0 | 88.72
8.5 | 1.178 | 0.01368 | 0 | 86.121
9 | 1.225 | 0.01485 | 0 | 82.478
9.5 | 1.27 | 0.01619 | -0.001 | 78.454
10 | 1.314 | 0.01796 | -0.001 | 73.162
10.5 | 1.356 | 0.01966 | -0.002 | 68.978
11 | 1.396 | 0.02157 | -0.002 | 64.741
11.5 | 1.435 | 0.02372 | -0.003 | 60.492
12 | 1.471 | 0.02613 | -0.003 | 56.313
12.5 | 1.505 | 0.02889 | -0.003 | 52.091
13 | 1.536 | 0.03207 | -0.004 | 47.893
13.5 | 1.564 | 0.03588 | -0.004 | 43.576
14 | 1.587 | 0.04075 | -0.005 | 38.941
14.5 | 1.607 | 0.04642 | -0.005 | 34.611
15 | 1.626 | 0.0517 | -0.005 | 31.445
15.5 | 1.642 | 0.05634 | -0.006 | 29.152
16 | 1.656 | 0.06102 | -0.006 | 27.133
16.5 | 1.666 | 0.06585 | -0.007 | 25.296
17 | 1.673 | 0.07059 | -0.007 | 23.703
17.5 | 1.677 | 0.07569 | -0.007 | 22.157
18 | 1.678 | 0.08102 | -0.008 | 20.705
18.5 | 1.675 | 0.08659 | -0.008 | 19.344
19 | 1.668 | 0.09248 | -0.008 | 18.032
19.5 | 1.656 | 0.09869 | -0.009 | 16.783
20 | 1.642 | 0.10511 | -0.009 | 15.622

## 34. Re 750k Mach 0.00 (2)
BIGFOIL.COM POLAR EXPORT
Horten 15.00% thick 4.00% camber
Horten 15.00% thick 4.00% camber |  |  |  | Cl Max: | 1.4854 | at alpha= | 14.5 | deg
XFOIL ncrit=9 |  |  |  | L/D Max: | 103.916 | at alpha= | 9.5 | deg
Re: | 750000 |  |  | Cd Min: | 0.22082 | at alpha= | -20 | deg
Mach: | 0 |  |  | Cl=0 at alpha= | -2.1111 | deg
|  |  |  | @ Cl=0.1, Cd= | 0.0098165
|  |  |  | @ Cl=0.4, Cd= | 0.0079565
|  |  |  | @ Cl=0.6, Cd= | 0.0089756
alpha (deg) | Cl | Cd | Cm | Cl/Cd
-20 | -0.5882 | 0.22082 | 0.0369 | -2.6637
-19.5 | -0.5708 | 0.2153 | 0.0335 | -2.6512
-19 | -0.5647 | 0.20484 | 0.0269 | -2.7568
-18.5 | -0.5436 | 0.20037 | 0.0253 | -2.713
-18 | -0.5249 | 0.19553 | 0.0228 | -2.6845
-17.5 | -0.5086 | 0.18964 | 0.0197 | -2.6819
-17 | -0.5061 | 0.17886 | 0.0138 | -2.8296
-16.5 | -0.9946 | 0.05832 | -0.0556 | -17.0542
-16 | -1.0479 | 0.04495 | -0.0632 | -23.3126
-15.5 | -1.0798 | 0.03769 | -0.0622 | -28.6495
-15 | -1.0861 | 0.03366 | -0.0587 | -32.2668
-14.5 | -1.0756 | 0.03129 | -0.0549 | -34.3752
-14 | -1.0639 | 0.02911 | -0.0502 | -36.5476
-13.5 | -1.0496 | 0.02716 | -0.045 | -38.6451
-13 | -1.0329 | 0.0255 | -0.0394 | -40.5059
-12.5 | -1.0135 | 0.02402 | -0.0336 | -42.194
-12 | -0.991 | 0.02199 | -0.0285 | -45.0659
-11.5 | -0.9587 | 0.02094 | -0.0245 | -45.7832
-11 | -0.8475 | 0.0192 | -0.0368 | -44.1406
-10.5 | -0.8104 | 0.01868 | -0.033 | -43.3833
-10 | -0.7737 | 0.01747 | -0.0296 | -44.2873
-9.5 | -0.7301 | 0.01685 | -0.0272 | -43.3294
-9 | -0.6841 | 0.01629 | -0.0251 | -41.9951
-8.5 | -0.6394 | 0.01532 | -0.0229 | -41.7363
-8 | -0.5914 | 0.01477 | -0.0212 | -40.0406
-7.5 | -0.5436 | 0.01407 | -0.0194 | -38.6354
-7 | -0.4946 | 0.01359 | -0.0178 | -36.3944
-6.5 | -0.4453 | 0.01307 | -0.0162 | -34.0704
-6 | -0.3954 | 0.01259 | -0.0147 | -31.4059
-5.5 | -0.3457 | 0.01212 | -0.0132 | -28.5231
-5 | -0.2947 | 0.01183 | -0.0119 | -24.9112
-4.5 | -0.2445 | 0.01143 | -0.0104 | -21.3911
-4 | -0.1938 | 0.01109 | -0.009 | -17.4752
-3.5 | -0.1429 | 0.01085 | -0.0077 | -13.1705
-3 | -0.0912 | 0.0106 | -0.0065 | -8.6038
-2.5 | -0.0399 | 0.01038 | -0.0053 | -3.8439
-2 | 0.0114 | 0.01017 | -0.004 | 1.1209
-1.5 | 0.0632 | 0.00998 | -0.0029 | 6.3327
-0.5 | 0.1645 | 0.00953 | -0.0003 | 17.2613
0 | 0.1745 | 0.00752 | 0.0087 | 23.2048
0.5 | 0.219 | 0.00729 | 0.0119 | 30.0412
1 | 0.2717 | 0.00747 | 0.0131 | 36.3722
1.5 | 0.3278 | 0.00763 | 0.0137 | 42.962
2 | 0.384 | 0.00789 | 0.0141 | 48.6692
2.5 | 0.4417 | 0.00813 | 0.0142 | 54.3296
3 | 0.5045 | 0.00848 | 0.0131 | 59.4929
3.5 | 0.5808 | 0.00891 | 0.0091 | 65.1852
4 | 0.651 | 0.00915 | 0.006 | 71.1475
4.5 | 0.7151 | 0.00946 | 0.0041 | 75.592
5 | 0.7687 | 0.00962 | 0.0045 | 79.9064
5.5 | 0.8376 | 0.00993 | 0.0014 | 84.3505
6 | 0.9043 | 0.01019 | -0.0012 | 88.7439
6.5 | 0.9677 | 0.0105 | -0.0031 | 92.1619
7 | 1.0217 | 0.01089 | -0.0032 | 93.82
7.5 | 1.089 | 0.01115 | -0.0061 | 97.6682
8 | 1.1535 | 0.01154 | -0.0086 | 99.9567
8.5 | 1.2135 | 0.012 | -0.0102 | 101.125
9 | 1.2738 | 0.01239 | -0.0119 | 102.8087
9.5 | 1.3374 | 0.01287 | -0.0145 | 103.9161
10 | 1.3971 | 0.01345 | -0.0165 | 103.8736
10.5 | 1.4215 | 0.01404 | -0.0114 | 101.2464
11 | 1.4431 | 0.01461 | -0.0058 | 98.7748
11.5 | 1.4554 | 0.01533 | 0.0014 | 94.938
12 | 1.4505 | 0.01614 | 0.0115 | 89.8699
12.5 | 1.4597 | 0.01727 | 0.0178 | 84.5223
13 | 1.4693 | 0.01908 | 0.0224 | 77.0073
13.5 | 1.4775 | 0.02173 | 0.0253 | 67.9936
14 | 1.4821 | 0.02528 | 0.027 | 58.6274
14.5 | 1.4854 | 0.02933 | 0.028 | 50.6444
15 | 1.482 | 0.03419 | 0.0287 | 43.346
15.5 | 1.4734 | 0.03967 | 0.029 | 37.1414
16 | 1.4567 | 0.04618 | 0.0288 | 31.544
16.5 | 1.4375 | 0.05343 | 0.0281 | 26.9044
17 | 1.4196 | 0.06087 | 0.0268 | 23.3218
17.5 | 1.4023 | 0.06854 | 0.0252 | 20.4596
18 | 1.3823 | 0.07678 | 0.0232 | 18.0034
18.5 | 1.3587 | 0.08573 | 0.0207 | 15.8486
19 | 1.3374 | 0.09465 | 0.018 | 14.13
19.5 | 1.3198 | 0.10326 | 0.0151 | 12.7813

## 35. Re 750k Mach 0.10 (1)
BIGFOIL.COM POLAR EXPORT
Horten 15.00% thick 4.00% camber
Horten 15.00% thick 4.00% camber |  |  |  | Cl Max: | 1.665 | at alpha= | 17.5 | deg
JavaFoil+Calcfoil stall+Eppler ext transition |  |  |  | L/D Max: | 89.861 | at alpha= | 7 | deg
Re: | 750000 |  |  | Cd Min: | 0.0084 | at alpha= | 1 | deg
Mach: | 0.1 |  |  | Cl=0 at alpha= | -1.582 | deg
|  |  |  | @ Cl=0.1, Cd= | 0.011987
|  |  |  | @ Cl=0.4, Cd= | 0.0086642
|  |  |  | @ Cl=0.6, Cd= | 0.008772
alpha (deg) | Cl | Cd | Cm | Cl/Cd
-20 | -0.802 | 0.19171 | 0.005 | -4.183
-19.5 | -0.818 | 0.18223 | 0.006 | -4.487
-19 | -0.832 | 0.17348 | 0.006 | -4.799
-18.5 | -0.846 | 0.16437 | 0.006 | -5.148
-18 | -0.859 | 0.15627 | 0.006 | -5.494
-17.5 | -0.869 | 0.14787 | 0.006 | -5.879
-17 | -0.878 | 0.14043 | 0.006 | -6.254
-16.5 | -0.885 | 0.13325 | 0.006 | -6.645
-16 | -0.89 | 0.12609 | 0.006 | -7.062
-15.5 | -0.893 | 0.11898 | 0.006 | -7.508
-15 | -0.894 | 0.11221 | 0.006 | -7.964
-14.5 | -0.891 | 0.10595 | 0.006 | -8.414
-14 | -0.885 | 0.09947 | 0.006 | -8.9
-13.5 | -0.876 | 0.0936 | 0.006 | -9.363
-13 | -0.865 | 0.08806 | 0.006 | -9.818
-12.5 | -0.85 | 0.08267 | 0.006 | -10.286
-12 | -0.834 | 0.07806 | 0.006 | -10.679
-11.5 | -0.814 | 0.07332 | 0.006 | -11.101
-11 | -0.792 | 0.06842 | 0.006 | -11.576
-10.5 | -0.768 | 0.06374 | 0.006 | -12.041
-10 | -0.741 | 0.05908 | 0.007 | -12.541
-9.5 | -0.712 | 0.05449 | 0.007 | -13.07
-9 | -0.683 | 0.04938 | 0.007 | -13.821
-8.5 | -0.66 | 0.04051 | 0.007 | -16.281
-8 | -0.729 | 0.01432 | 0.01 | -50.901
-7.5 | -0.681 | 0.01392 | 0.01 | -48.929
-7 | -0.631 | 0.01226 | 0.01 | -51.416
-6.5 | -0.578 | 0.01249 | 0.009 | -46.274
-6 | -0.524 | 0.01222 | 0.009 | -42.856
-5.5 | -0.468 | 0.01252 | 0.009 | -37.396
-5 | -0.411 | 0.01225 | 0.009 | -33.563
-4.5 | -0.353 | 0.01263 | 0.009 | -27.939
-4 | -0.294 | 0.01237 | 0.008 | -23.75
-3.5 | -0.234 | 0.0122 | 0.008 | -19.173
-3 | -0.173 | 0.01256 | 0.008 | -13.811
-2.5 | -0.113 | 0.01243 | 0.008 | -9.055
-2 | -0.051 | 0.01175 | 0.007 | -4.36
-1.5 | 0.01 | 0.01163 | 0.007 | 0.892
-1 | 0.072 | 0.01205 | 0.007 | 5.992
-0.5 | 0.134 | 0.01191 | 0.006 | 11.252
0 | 0.196 | 0.0118 | 0.006 | 16.588
0.5 | 0.257 | 0.00869 | 0.006 | 29.625
1 | 0.319 | 0.0084 | 0.006 | 37.953
1.5 | 0.38 | 0.00859 | 0.005 | 44.302
2 | 0.442 | 0.00882 | 0.005 | 50.051
2.5 | 0.503 | 0.00861 | 0.005 | 58.382
3 | 0.564 | 0.00885 | 0.004 | 63.694
3.5 | 0.624 | 0.00872 | 0.004 | 71.592
4 | 0.685 | 0.00886 | 0.003 | 77.307
4.5 | 0.744 | 0.00884 | 0.003 | 84.189
5 | 0.804 | 0.0098 | 0.003 | 81.988
5.5 | 0.862 | 0.01015 | 0.002 | 85
6 | 0.92 | 0.01052 | 0.002 | 87.426
6.5 | 0.976 | 0.01095 | 0.002 | 89.161
7 | 1.031 | 0.01147 | 0.001 | 89.861
7.5 | 1.083 | 0.01213 | 0.001 | 89.286
8 | 1.133 | 0.01293 | 0 | 87.629
8.5 | 1.181 | 0.01393 | 0 | 84.796
9 | 1.228 | 0.01514 | 0 | 81.124
9.5 | 1.274 | 0.01652 | -0.001 | 77.1
10 | 1.317 | 0.01833 | -0.001 | 71.868
10.5 | 1.36 | 0.02007 | -0.002 | 67.75
11 | 1.4 | 0.02204 | -0.002 | 63.527
11.5 | 1.438 | 0.02425 | -0.003 | 59.307
12 | 1.474 | 0.02673 | -0.003 | 55.158
12.5 | 1.508 | 0.02957 | -0.003 | 50.977
13 | 1.538 | 0.03286 | -0.004 | 46.801
13.5 | 1.565 | 0.03688 | -0.004 | 42.43
14 | 1.587 | 0.04186 | -0.005 | 37.915
14.5 | 1.606 | 0.04768 | -0.005 | 33.682
15 | 1.624 | 0.05293 | -0.005 | 30.681
15.5 | 1.639 | 0.0577 | -0.006 | 28.41
16 | 1.651 | 0.06246 | -0.006 | 26.432
16.5 | 1.659 | 0.0674 | -0.007 | 24.613
17 | 1.664 | 0.07238 | -0.007 | 22.99
17.5 | 1.665 | 0.07764 | -0.007 | 21.448
18 | 1.663 | 0.08309 | -0.008 | 20.017
18.5 | 1.658 | 0.08892 | -0.008 | 18.643
19 | 1.647 | 0.09507 | -0.009 | 17.323
19.5 | 1.632 | 0.1015 | -0.009 | 16.077
20 | 1.614 | 0.10834 | -0.009 | 14.893

## 36. Re 750k Mach 0.10 (2)
BIGFOIL.COM POLAR EXPORT
Horten 15.00% thick 4.00% camber
Horten 15.00% thick 4.00% camber |  |  |  | Cl Max: | 1.4789 | at alpha= | 14 | deg
XFOIL ncrit=9 |  |  |  | L/D Max: | 103.308 | at alpha= | 9.5 | deg
Re: | 750000 |  |  | Cd Min: | 0.22154 | at alpha= | -20 | deg
Mach: | 0.1 |  |  | Cl=0 at alpha= | -2.1189 | deg
|  |  |  | @ Cl=0.1, Cd= | 0.0099054
|  |  |  | @ Cl=0.4, Cd= | 0.0079688
|  |  |  | @ Cl=0.6, Cd= | 0.0090214
alpha (deg) | Cl | Cd | Cm | Cl/Cd
-20 | -0.5891 | 0.22154 | 0.0372 | -2.6591
-19.5 | -0.5715 | 0.216 | 0.0338 | -2.6458
-19 | -0.5653 | 0.20557 | 0.027 | -2.7499
-18.5 | -0.5439 | 0.20101 | 0.0255 | -2.7058
-18 | -0.525 | 0.19615 | 0.023 | -2.6765
-17.5 | -0.5084 | 0.19027 | 0.0199 | -2.672
-16 | -0.9731 | 0.05628 | -0.0571 | -17.2903
-15.5 | -1.025 | 0.04366 | -0.0639 | -23.4769
-15 | -1.0498 | 0.03725 | -0.0625 | -28.1826
-14.5 | -1.0484 | 0.03393 | -0.0591 | -30.8989
-14 | -1.0428 | 0.03118 | -0.0546 | -33.4445
-13.5 | -1.0332 | 0.02884 | -0.0494 | -35.8252
-13 | -1.0204 | 0.02685 | -0.0437 | -38.0037
-12.5 | -1.0062 | 0.02503 | -0.0373 | -40.1998
-12 | -0.9848 | 0.02329 | -0.0317 | -42.2842
-11.5 | -0.959 | 0.02157 | -0.0268 | -44.4599
-11 | -0.8475 | 0.01974 | -0.039 | -42.9331
-10.5 | -0.8135 | 0.01909 | -0.0345 | -42.6139
-10 | -0.7766 | 0.01782 | -0.031 | -43.5802
-9.5 | -0.7335 | 0.01715 | -0.0284 | -42.7697
-9 | -0.6875 | 0.0165 | -0.0261 | -41.6667
-8.5 | -0.6422 | 0.01552 | -0.0239 | -41.3789
-8 | -0.5942 | 0.01495 | -0.022 | -39.7458
-7.5 | -0.5449 | 0.01438 | -0.0203 | -37.8929
-7 | -0.4967 | 0.0137 | -0.0185 | -36.2555
-6.5 | -0.446 | 0.0133 | -0.017 | -33.5338
-6 | -0.397 | 0.01267 | -0.0153 | -31.3339
-5.5 | -0.3466 | 0.01221 | -0.0137 | -28.3866
-5 | -0.2955 | 0.01188 | -0.0123 | -24.8737
-4.5 | -0.2452 | 0.01148 | -0.0108 | -21.3589
-4 | -0.194 | 0.01114 | -0.0094 | -17.4147
-3.5 | -0.1426 | 0.0109 | -0.0081 | -13.0826
-3 | -0.0905 | 0.01066 | -0.0068 | -8.4897
-2.5 | -0.0391 | 0.01042 | -0.0055 | -3.7524
-2 | 0.0122 | 0.01022 | -0.0042 | 1.1937
-1.5 | 0.0643 | 0.01001 | -0.0031 | 6.4236
-1 | 0.1155 | 0.00986 | -0.0018 | 11.714
-0.5 | 0.1662 | 0.00958 | -0.0004 | 17.3486
0 | 0.1778 | 0.0076 | 0.0083 | 23.3947
0.5 | 0.2204 | 0.00732 | 0.012 | 30.1093
1 | 0.2734 | 0.00748 | 0.0133 | 36.5508
1.5 | 0.33 | 0.00766 | 0.0138 | 43.0809
2 | 0.3865 | 0.00791 | 0.0142 | 48.8622
2.5 | 0.4439 | 0.00816 | 0.0144 | 54.3995
3 | 0.5088 | 0.00851 | 0.013 | 59.7885
3.5 | 0.5834 | 0.00897 | 0.0094 | 65.039
4 | 0.6545 | 0.00919 | 0.0063 | 71.2187
4.5 | 0.7195 | 0.00949 | 0.0043 | 75.8166
5 | 0.7728 | 0.00968 | 0.0048 | 79.8347
5.5 | 0.8424 | 0.00998 | 0.0018 | 84.4088
6 | 0.9093 | 0.01028 | -0.0008 | 88.4533
6.5 | 0.9735 | 0.01057 | -0.0027 | 92.1003
7 | 1.0279 | 0.01098 | -0.0028 | 93.6157
7.5 | 1.0955 | 0.01125 | -0.0056 | 97.3778
8 | 1.1608 | 0.01164 | -0.0081 | 99.7251
8.5 | 1.2208 | 0.01214 | -0.0096 | 100.5601
9 | 1.2818 | 0.01255 | -0.0113 | 102.1355
9.5 | 1.3461 | 0.01303 | -0.0139 | 103.3078
10 | 1.4035 | 0.01362 | -0.0152 | 103.047
10.5 | 1.425 | 0.01429 | -0.0095 | 99.7201
11 | 1.4447 | 0.01487 | -0.0035 | 97.1553
11.5 | 1.4512 | 0.01557 | 0.0049 | 93.2049
12.5 | 1.4567 | 0.01787 | 0.0203 | 81.5165
13 | 1.4672 | 0.01994 | 0.0242 | 73.5807
13.5 | 1.4754 | 0.02286 | 0.0267 | 64.5407
14 | 1.4789 | 0.02671 | 0.0281 | 55.3688
15 | 1.4706 | 0.03654 | 0.0296 | 40.2463
15.5 | 1.4603 | 0.04228 | 0.0298 | 34.5388
16 | 1.4437 | 0.04896 | 0.0295 | 29.4873
16.5 | 1.4247 | 0.05633 | 0.0285 | 25.292
17 | 1.4028 | 0.06437 | 0.027 | 21.7928
17.5 | 1.3856 | 0.07211 | 0.0253 | 19.2151
18 | 1.3655 | 0.08049 | 0.0232 | 16.9648
18.5 | 1.3447 | 0.08919 | 0.0207 | 15.0768
19 | 1.3197 | 0.0987 | 0.0176 | 13.3708

## 37. Re 750k Mach 0.25 (1)
BIGFOIL.COM POLAR EXPORT
Horten 15.00% thick 4.00% camber
Horten 15.00% thick 4.00% camber |  |  |  | Cl Max: | 1.608 | at alpha= | 15.5 | deg
JavaFoil+Calcfoil stall+Eppler ext transition |  |  |  | L/D Max: | 86.285 | at alpha= | 6.5 | deg
Re: | 750000 |  |  | Cd Min: | 0.00842 | at alpha= | 0.5 | deg
Mach: | 0.25 |  |  | Cl=0 at alpha= | -1.5859 | deg
|  |  |  | @ Cl=0.1, Cd= | 0.011659
|  |  |  | @ Cl=0.4, Cd= | 0.0087795
|  |  |  | @ Cl=0.6, Cd= | 0.0086997
alpha (deg) | Cl | Cd | Cm | Cl/Cd
-18 | -0.539 | 0.19682 | 0.005 | -2.737
-17.5 | -0.581 | 0.18108 | 0.005 | -3.209
-17 | -0.62 | 0.16692 | 0.005 | -3.717
-16.5 | -0.656 | 0.15531 | 0.005 | -4.225
-16 | -0.689 | 0.14564 | 0.005 | -4.728
-15.5 | -0.717 | 0.13526 | 0.006 | -5.303
-15 | -0.742 | 0.12687 | 0.006 | -5.847
-14.5 | -0.762 | 0.1176 | 0.006 | -6.482
-14 | -0.776 | 0.10986 | 0.006 | -7.062
-13.5 | -0.785 | 0.10262 | 0.006 | -7.65
-13 | -0.79 | 0.09571 | 0.006 | -8.252
-12.5 | -0.79 | 0.08939 | 0.006 | -8.839
-12 | -0.786 | 0.08445 | 0.006 | -9.304
-11.5 | -0.777 | 0.07893 | 0.006 | -9.846
-11 | -0.765 | 0.07358 | 0.006 | -10.39
-10.5 | -0.748 | 0.06852 | 0.006 | -10.911
-10 | -0.727 | 0.06363 | 0.006 | -11.428
-9.5 | -0.703 | 0.05896 | 0.006 | -11.926
-9 | -0.676 | 0.05428 | 0.007 | -12.456
-8.5 | -0.646 | 0.0496 | 0.007 | -13.031
-8 | -0.616 | 0.04386 | 0.007 | -14.043
-7.5 | -0.689 | 0.01443 | 0.01 | -47.706
-7 | -0.64 | 0.01399 | 0.01 | -45.769
-6.5 | -0.589 | 0.01232 | 0.01 | -47.765
-6 | -0.535 | 0.01257 | 0.009 | -42.511
-5.5 | -0.478 | 0.01229 | 0.009 | -38.917
-5 | -0.421 | 0.01254 | 0.009 | -33.539
-4.5 | -0.361 | 0.0123 | 0.009 | -29.37
-4 | -0.301 | 0.01268 | 0.009 | -23.739
-3.5 | -0.24 | 0.01242 | 0.008 | -19.311
-3 | -0.178 | 0.01223 | 0.008 | -14.557
-2.5 | -0.116 | 0.01221 | 0.008 | -9.46
-2 | -0.053 | 0.012 | 0.008 | -4.381
-1.5 | 0.011 | 0.01185 | 0.007 | 0.899
-1 | 0.074 | 0.0117 | 0.007 | 6.337
-0.5 | 0.138 | 0.0116 | 0.007 | 11.87
0 | 0.201 | 0.01203 | 0.006 | 16.719
0.5 | 0.264 | 0.00842 | 0.006 | 31.407
1 | 0.328 | 0.00862 | 0.006 | 38.017
1.5 | 0.391 | 0.00881 | 0.005 | 44.32
2 | 0.453 | 0.0086 | 0.005 | 52.723
2.5 | 0.516 | 0.00884 | 0.005 | 58.368
3 | 0.579 | 0.00872 | 0.004 | 66.373
3.5 | 0.641 | 0.00866 | 0.004 | 74.006
4 | 0.702 | 0.00867 | 0.004 | 81.015
4.5 | 0.763 | 0.00964 | 0.003 | 79.16
5 | 0.824 | 0.01017 | 0.003 | 80.97
5.5 | 0.883 | 0.01057 | 0.002 | 83.54
6 | 0.94 | 0.011 | 0.002 | 85.506
6.5 | 0.996 | 0.01155 | 0.002 | 86.285
7 | 1.05 | 0.01224 | 0.001 | 85.797
7.5 | 1.101 | 0.0131 | 0.001 | 84.091
8 | 1.151 | 0.01415 | 0 | 81.352
8.5 | 1.199 | 0.01541 | 0 | 77.849
9 | 1.247 | 0.01684 | 0 | 74.026
9.5 | 1.293 | 0.01848 | -0.001 | 69.958
10 | 1.337 | 0.0203 | -0.001 | 65.831
10.5 | 1.379 | 0.02252 | -0.002 | 61.21
11 | 1.418 | 0.02478 | -0.002 | 57.226
11.5 | 1.455 | 0.02734 | -0.003 | 53.225
12 | 1.489 | 0.03027 | -0.003 | 49.199
12.5 | 1.519 | 0.03368 | -0.003 | 45.101
13 | 1.545 | 0.03778 | -0.004 | 40.903
13.5 | 1.566 | 0.04304 | -0.004 | 36.375
14 | 1.581 | 0.04948 | -0.005 | 31.947
14.5 | 1.594 | 0.05534 | -0.005 | 28.798
15 | 1.603 | 0.06075 | -0.005 | 26.392
15.5 | 1.608 | 0.06608 | -0.006 | 24.327
16 | 1.606 | 0.07171 | -0.006 | 22.391
16.5 | 1.598 | 0.07762 | -0.007 | 20.588
17 | 1.585 | 0.08382 | -0.007 | 18.906
17.5 | 1.566 | 0.09045 | -0.007 | 17.309
18 | 1.541 | 0.09755 | -0.008 | 15.794
18.5 | 1.51 | 0.10522 | -0.008 | 14.35
19 | 1.471 | 0.11354 | -0.009 | 12.952
19.5 | 1.424 | 0.12265 | -0.009 | 11.609
20 | 1.371 | 0.13249 | -0.009 | 10.351

## 38. Re 750k Mach 0.25 (2)
BIGFOIL.COM POLAR EXPORT
Horten 15.00% thick 4.00% camber
Horten 15.00% thick 4.00% camber |  |  |  | Cl Max: | 1.4446 | at alpha= | 13.5 | deg
XFOIL ncrit=9 |  |  |  | L/D Max: | 98.7863 | at alpha= | 9 | deg
Re: | 750000 |  |  | Cd Min: | 0.17791 | at alpha= | -16.5 | deg
Mach: | 0.25 |  |  | Cl=0 at alpha= | -2.1642 | deg
|  |  |  | @ Cl=0.1, Cd= | 0.010104
|  |  |  | @ Cl=0.4, Cd= | 0.0080458
|  |  |  | @ Cl=0.6, Cd= | 0.0091414
alpha (deg) | Cl | Cd | Cm | Cl/Cd
-16.5 | -0.4828 | 0.17791 | 0.0129 | -2.7137
-16 | -0.4638 | 0.1727 | 0.0107 | -2.6856
-15.5 | -0.4482 | 0.16638 | 0.0078 | -2.6938
-15 | -0.4472 | 0.15582 | 0.0023 | -2.87
-14.5 | -0.4301 | 0.15018 | 0.0005 | -2.8639
-14 | -0.4143 | 0.14448 | -0.0016 | -2.8675
-13.5 | -0.4267 | 0.13155 | -0.0091 | -3.2436
-13 | -0.4358 | 0.11938 | -0.0124 | -3.6505
-12.5 | -0.8348 | 0.04009 | -0.0614 | -20.8231
-12 | -0.8813 | 0.03289 | -0.0552 | -26.7954
-11.5 | -0.9008 | 0.02856 | -0.0463 | -31.5406
-11 | -0.8361 | 0.02405 | -0.0515 | -34.7651
-10.5 | -0.8126 | 0.02299 | -0.0451 | -35.3458
-10 | -0.7824 | 0.02119 | -0.04 | -36.9231
-9.5 | -0.7461 | 0.01938 | -0.0358 | -38.4985
-9 | -0.7035 | 0.01823 | -0.0324 | -38.5902
-8 | -0.6091 | 0.01608 | -0.0269 | -37.8794
-7.5 | -0.5589 | 0.01531 | -0.0246 | -36.5056
-7 | -0.5078 | 0.01447 | -0.0225 | -35.0933
-6.5 | -0.4561 | 0.01385 | -0.0205 | -32.9314
-6 | -0.4046 | 0.01318 | -0.0185 | -30.698
-5.5 | -0.3521 | 0.01273 | -0.0167 | -27.6591
-5 | -0.2999 | 0.01219 | -0.0149 | -24.6021
-4.5 | -0.2473 | 0.0118 | -0.0132 | -20.9576
-4 | -0.1943 | 0.01148 | -0.0115 | -16.9251
-3.5 | -0.1417 | 0.01112 | -0.0099 | -12.7428
-3 | -0.0892 | 0.01085 | -0.0082 | -8.2212
-2.5 | -0.0358 | 0.01059 | -0.0068 | -3.3805
-2 | 0.0175 | 0.01039 | -0.0053 | 1.6843
-1.5 | 0.0706 | 0.01022 | -0.0039 | 6.908
-1 | 0.1239 | 0.01001 | -0.0025 | 12.3776
-0.5 | 0.1756 | 0.00984 | -0.001 | 17.8455
0 | 0.2132 | 0.00877 | 0.003 | 24.3101
0.5 | 0.2293 | 0.00751 | 0.0122 | 30.5326
1 | 0.284 | 0.00759 | 0.0137 | 37.4177
1.5 | 0.34 | 0.00784 | 0.0148 | 43.3673
2 | 0.3989 | 0.00804 | 0.0153 | 49.6144
2.5 | 0.4558 | 0.00834 | 0.0161 | 54.6523
3 | 0.5278 | 0.00871 | 0.0137 | 60.597
3.5 | 0.5997 | 0.00914 | 0.0113 | 65.6127
4 | 0.6729 | 0.00948 | 0.0082 | 70.981
4.5 | 0.7427 | 0.00972 | 0.0059 | 76.4095
5 | 0.7956 | 0.01003 | 0.007 | 79.322
5.5 | 0.8687 | 0.01031 | 0.0039 | 84.258
6 | 0.9385 | 0.01066 | 0.0014 | 88.0394
7 | 1.0625 | 0.01142 | -0.0004 | 93.0385
7.5 | 1.132 | 0.01185 | -0.0029 | 95.5274
8 | 1.1988 | 0.01237 | -0.005 | 96.9119
8.5 | 1.2611 | 0.01285 | -0.0061 | 98.1401
9 | 1.3267 | 0.01343 | -0.0081 | 98.7863
9.5 | 1.3921 | 0.01412 | -0.0102 | 98.5907
10 | 1.4241 | 0.01486 | -0.0059 | 95.8345
10.5 | 1.4368 | 0.0155 | 0.0019 | 92.6968
11 | 1.4201 | 0.01635 | 0.0146 | 86.8563
11.5 | 1.4251 | 0.01768 | 0.0219 | 80.6052
12 | 1.4339 | 0.01979 | 0.0266 | 72.4558
12.5 | 1.4415 | 0.02286 | 0.0295 | 63.0577
13 | 1.4441 | 0.02689 | 0.0313 | 53.704
13.5 | 1.4446 | 0.03138 | 0.0326 | 46.0357
14 | 1.4393 | 0.03655 | 0.0334 | 39.3789
14.5 | 1.4266 | 0.04253 | 0.0338 | 33.5434
15 | 1.4083 | 0.0494 | 0.0336 | 28.5081
15.5 | 1.3874 | 0.05697 | 0.0327 | 24.3532
16 | 1.3688 | 0.06462 | 0.0314 | 21.1823
16.5 | 1.351 | 0.07245 | 0.0298 | 18.6473
17 | 1.3308 | 0.08082 | 0.0277 | 16.4662
17.5 | 1.3089 | 0.08968 | 0.0251 | 14.5952
18 | 1.2867 | 0.09879 | 0.0222 | 13.0246
18.5 | 1.2667 | 0.10794 | 0.019 | 11.7352

## 39. Re 750k Mach 0.50 (1)
BIGFOIL.COM POLAR EXPORT
Horten 15.00% thick 4.00% camber
Horten 15.00% thick 4.00% camber |  |  |  | Cl Max: | 1.448 | at alpha= | 11 | deg
JavaFoil+Calcfoil stall+Eppler ext transition |  |  |  | L/D Max: | 72.184 | at alpha= | 5 | deg
Re: | 750000 |  |  | Cd Min: | 0.00815 | at alpha= | 1.5 | deg
Mach: | 0.5 |  |  | Cl=0 at alpha= | -1.5845 | deg
|  |  |  | @ Cl=0.1, Cd= | 0.011617
|  |  |  | @ Cl=0.4, Cd= | 0.008165
|  |  |  | @ Cl=0.6, Cd= | 0.0095709
alpha (deg) | Cl | Cd | Cm | Cl/Cd
-20 | -1.011 | 0.21496 | 0.007 | -4.701
-19.5 | -0.983 | 0.21013 | 0.007 | -4.677
-19 | -0.956 | 0.20497 | 0.007 | -4.666
-18.5 | -0.93 | 0.20016 | 0.007 | -4.646
-18 | -0.903 | 0.19255 | 0.007 | -4.688
-17.5 | -0.876 | 0.18862 | 0.007 | -4.642
-17 | -0.849 | 0.18438 | 0.007 | -4.604
-16.5 | -0.821 | 0.17733 | 0.007 | -4.632
-16 | -0.794 | 0.17192 | 0.007 | -4.621
-15.5 | -0.768 | 0.1676 | 0.007 | -4.58
-15 | -0.74 | 0.16235 | 0.007 | -4.556
-14.5 | -0.713 | 0.15816 | 0.007 | -4.507
-14 | -0.686 | 0.15196 | 0.007 | -4.514
-13.5 | -0.658 | 0.14435 | 0.007 | -4.558
-13 | -0.631 | 0.1406 | 0.007 | -4.488
-12.5 | -0.603 | 0.13607 | 0.006 | -4.432
-12 | -0.576 | 0.12878 | 0.006 | -4.473
-11.5 | -0.548 | 0.12724 | 0.006 | -4.311
-11 | -0.521 | 0.12084 | 0.006 | -4.311
-10.5 | -0.493 | 0.11631 | 0.006 | -4.241
-10 | -0.466 | 0.1151 | 0.006 | -4.047
-9.5 | -0.438 | 0.1044 | 0.005 | -4.196
-9 | -0.411 | 0.10179 | 0.005 | -4.034
-8.5 | -0.383 | 0.07362 | 0.005 | -5.202
-8 | -0.355 | 0.06769 | 0.005 | -5.248
-7.5 | -0.482 | 0.06016 | 0.005 | -8.019
-7 | -0.505 | 0.05242 | 0.006 | -9.631
-6.5 | -0.49 | 0.04683 | 0.006 | -10.473
-6 | -0.462 | 0.0416 | 0.007 | -11.113
-5.5 | -0.43 | 0.0345 | 0.007 | -12.472
-5 | -0.456 | 0.01357 | 0.01 | -33.59
-4.5 | -0.395 | 0.01198 | 0.01 | -32.985
-4 | -0.331 | 0.01221 | 0.01 | -27.144
-3.5 | -0.265 | 0.01193 | 0.009 | -22.23
-3 | -0.197 | 0.01224 | 0.009 | -16.132
-2.5 | -0.128 | 0.01164 | 0.009 | -11.032
-2 | -0.059 | 0.01149 | 0.008 | -5.094
-1.5 | 0.012 | 0.01184 | 0.008 | 1.003
-1 | 0.083 | 0.01172 | 0.008 | 7.054
-0.5 | 0.154 | 0.01129 | 0.007 | 13.606
0 | 0.224 | 0.01125 | 0.007 | 19.933
0.5 | 0.295 | 0.01122 | 0.007 | 26.262
1 | 0.365 | 0.00818 | 0.006 | 44.618
1.5 | 0.435 | 0.00815 | 0.006 | 53.307
2 | 0.504 | 0.00911 | 0.006 | 55.313
2.5 | 0.573 | 0.00942 | 0.005 | 60.797
3 | 0.641 | 0.0098 | 0.005 | 65.348
3.5 | 0.707 | 0.01041 | 0.004 | 67.931
4 | 0.772 | 0.01094 | 0.004 | 70.557
4.5 | 0.834 | 0.01159 | 0.004 | 71.982
5 | 0.894 | 0.01239 | 0.003 | 72.184
5.5 | 0.952 | 0.01344 | 0.003 | 70.846
6 | 1.009 | 0.01465 | 0.002 | 68.872
6.5 | 1.065 | 0.01605 | 0.002 | 66.319
7 | 1.119 | 0.01765 | 0.001 | 63.424
7.5 | 1.173 | 0.01944 | 0.001 | 60.339
8 | 1.225 | 0.02145 | 0 | 57.098
8.5 | 1.275 | 0.02372 | 0 | 53.733
9 | 1.322 | 0.02647 | -0.001 | 49.947
9.5 | 1.365 | 0.02948 | -0.001 | 46.291
10 | 1.402 | 0.033 | -0.001 | 42.479
10.5 | 1.43 | 0.03726 | -0.002 | 38.396
11 | 1.448 | 0.0426 | -0.002 | 33.991
11.5 | 1.448 | 0.05002 | -0.003 | 28.943
12 | 1.421 | 0.06206 | -0.003 | 22.903
12.5 | 1.345 | 0.07523 | -0.003 | 17.875
13 | 0.875 | 0.09588 | -0.004 | 9.123
13.5 | 0.836 | 0.13234 | -0.002 | 6.32
14 | 0.865 | 0.14546 | -0.003 | 5.949
14.5 | 0.894 | 0.15485 | -0.003 | 5.772
15 | 0.923 | 0.162 | -0.004 | 5.7
15.5 | 0.952 | 0.17538 | -0.004 | 5.43
16 | 0.981 | 0.18122 | -0.005 | 5.415

## 40. Re 750k Mach 0.50 (2)
BIGFOIL.COM POLAR EXPORT
Horten 15.00% thick 4.00% camber
Horten 15.00% thick 4.00% camber |  |  |  | Cl Max: | 1.3281 | at alpha= | 8 | deg
XFOIL ncrit=9 |  |  |  | L/D Max: | 81.5275 | at alpha= | 7 | deg
Re: | 750000 |  |  | Cd Min: | 0.24662 | at alpha= | -20 | deg
Mach: | 0.5 |  |  | Cl=0 at alpha= | -2.3693 | deg
|  |  |  | @ Cl=0.1, Cd= | 0.01099
|  |  |  | @ Cl=0.4, Cd= | 0.0085877
|  |  |  | @ Cl=0.6, Cd= | 0.0097275
alpha (deg) | Cl | Cd | Cm | Cl/Cd
-20 | -0.6318 | 0.24662 | 0.0476 | -2.5618
-19.5 | -0.6088 | 0.23936 | 0.0432 | -2.5434
-19 | -0.5891 | 0.23022 | 0.0372 | -2.5589
-18.5 | -0.5669 | 0.22265 | 0.0333 | -2.5461
-18 | -0.543 | 0.21626 | 0.0299 | -2.5109
-17.5 | -0.5205 | 0.20926 | 0.026 | -2.4873
-17 | -0.5055 | 0.19977 | 0.0195 | -2.5304
-16.5 | -0.4816 | 0.1928 | 0.0169 | -2.4979
-16 | -0.4579 | 0.18662 | 0.014 | -2.4536
-15.5 | -0.4371 | 0.17946 | 0.0104 | -2.4356
-15 | -0.4277 | 0.16951 | 0.004 | -2.5232
-14.5 | -0.4024 | 0.16349 | 0.0024 | -2.4613
-13.5 | -0.3215 | 0.14002 | -0.0261 | -2.2961
-13 | -0.3054 | 0.13331 | -0.0275 | -2.2909
-11 | -0.2594 | 0.10306 | -0.0395 | -2.517
-10.5 | -0.2562 | 0.09472 | -0.0435 | -2.7048
-10 | -0.2632 | 0.08507 | -0.0482 | -3.0939
-9.5 | -0.291 | 0.07278 | -0.055 | -3.9984
-9 | -0.2976 | 0.06486 | -0.0594 | -4.5883
-8.5 | -0.3389 | 0.05315 | -0.0676 | -6.3763
-8 | -0.3811 | 0.04538 | -0.066 | -8.398
-7.5 | -0.4197 | 0.03915 | -0.0579 | -10.7203
-7 | -0.4913 | 0.02608 | -0.0474 | -18.8382
-6.5 | -0.473 | 0.02198 | -0.0401 | -21.5196
-6 | -0.4355 | 0.01796 | -0.0345 | -24.2483
-5.5 | -0.3794 | 0.01604 | -0.0307 | -23.6534
-5 | -0.3177 | 0.01454 | -0.0277 | -21.8501
-4.5 | -0.2549 | 0.01363 | -0.0249 | -18.7014
-4 | -0.1938 | 0.01288 | -0.022 | -15.0466
-3.5 | -0.1341 | 0.01231 | -0.0191 | -10.8936
-3 | -0.0742 | 0.01183 | -0.0163 | -6.2722
-2.5 | -0.0155 | 0.01149 | -0.0135 | -1.349
-2 | 0.0438 | 0.01119 | -0.0109 | 3.9142
-1.5 | 0.1029 | 0.01098 | -0.0083 | 9.3716
-1 | 0.162 | 0.01082 | -0.0059 | 14.9723
-0.5 | 0.221 | 0.01065 | -0.0036 | 20.7512
0 | 0.2782 | 0.01055 | -0.001 | 26.3697
0.5 | 0.3125 | 0.00934 | 0.0053 | 33.4582
1 | 0.3296 | 0.00833 | 0.0162 | 39.5678
1.5 | 0.3897 | 0.00853 | 0.0189 | 45.6858
2 | 0.4558 | 0.0089 | 0.0201 | 51.2135
2.5 | 0.5235 | 0.00923 | 0.021 | 56.7172
3 | 0.5909 | 0.00966 | 0.0219 | 61.1698
3.5 | 0.6623 | 0.01019 | 0.022 | 64.9951
4 | 0.7555 | 0.01074 | 0.0177 | 70.3445
4.5 | 0.8361 | 0.01126 | 0.0156 | 74.254
5 | 0.8971 | 0.01171 | 0.0176 | 76.6097
5.5 | 0.9804 | 0.01232 | 0.0152 | 79.5779
6 | 1.0576 | 0.01307 | 0.0138 | 80.9181
6.5 | 1.1229 | 0.01379 | 0.0149 | 81.4286
7 | 1.2009 | 0.01473 | 0.0134 | 81.5275
7.5 | 1.261 | 0.01588 | 0.0145 | 79.4081
8 | 1.3281 | 0.01727 | 0.0135 | 76.9021
8.5 | 1.3239 | 0.01924 | 0.022 | 68.8098
9 | 1.3138 | 0.02208 | 0.0297 | 59.5018
9.5 | 1.3146 | 0.02551 | 0.0347 | 51.5327
10 | 1.309 | 0.02988 | 0.0386 | 43.8086
10.5 | 1.3103 | 0.03426 | 0.0414 | 38.2458
11 | 1.3024 | 0.03949 | 0.0435 | 32.9805
11.5 | 1.2905 | 0.04537 | 0.0448 | 28.4439
12 | 1.2831 | 0.05142 | 0.0453 | 24.9533
12.5 | 1.2725 | 0.05799 | 0.0453 | 21.9434
13 | 1.2576 | 0.06523 | 0.0445 | 19.2795

## 41. Re 1M Mach 0.00 (1)
BIGFOIL.COM POLAR EXPORT
Horten 15.00% thick 4.00% camber
Horten 15.00% thick 4.00% camber |  |  |  | Cl Max: | 1.682 | at alpha= | 17.5 | deg
JavaFoil+Calcfoil stall+Eppler ext transition |  |  |  | L/D Max: | 97.576 | at alpha= | 7.5 | deg
Re: | 1000000 |  |  | Cd Min: | 0.00798 | at alpha= | 0.5 | deg
Mach: | 0 |  |  | Cl=0 at alpha= | -1.582 | deg
|  |  |  | @ Cl=0.1, Cd= | 0.011283
|  |  |  | @ Cl=0.4, Cd= | 0.0084971
|  |  |  | @ Cl=0.6, Cd= | 0.0085885
alpha (deg) | Cl | Cd | Cm | Cl/Cd
-20 | -0.852 | 0.17957 | 0.006 | -4.742
-19.5 | -0.864 | 0.17118 | 0.006 | -5.048
-19 | -0.876 | 0.16321 | 0.006 | -5.367
-18.5 | -0.887 | 0.15524 | 0.006 | -5.711
-18 | -0.896 | 0.1473 | 0.006 | -6.08
-17.5 | -0.903 | 0.13993 | 0.006 | -6.455
-17 | -0.909 | 0.1329 | 0.006 | -6.842
-16.5 | -0.914 | 0.12602 | 0.006 | -7.249
-16 | -0.916 | 0.11949 | 0.006 | -7.662
-15.5 | -0.916 | 0.11268 | 0.006 | -8.126
-15 | -0.914 | 0.1065 | 0.006 | -8.578
-14.5 | -0.909 | 0.10026 | 0.006 | -9.066
-14 | -0.901 | 0.09462 | 0.006 | -9.518
-13.5 | -0.89 | 0.08885 | 0.006 | -10.014
-13 | -0.876 | 0.08347 | 0.006 | -10.499
-12.5 | -0.861 | 0.07826 | 0.007 | -10.997
-12 | -0.843 | 0.07388 | 0.007 | -11.406
-11.5 | -0.822 | 0.06898 | 0.007 | -11.918
-11 | -0.799 | 0.06412 | 0.007 | -12.469
-10.5 | -0.775 | 0.05908 | 0.007 | -13.118
-10 | -0.749 | 0.05389 | 0.007 | -13.899
-9.5 | -0.724 | 0.0475 | 0.007 | -15.241
-9 | -0.815 | 0.01452 | 0.01 | -56.118
-8.5 | -0.774 | 0.01389 | 0.01 | -55.752
-8 | -0.728 | 0.01344 | 0.01 | -54.176
-7.5 | -0.68 | 0.01184 | 0.01 | -57.38
-7 | -0.629 | 0.01202 | 0.009 | -52.297
-6.5 | -0.576 | 0.01228 | 0.009 | -46.932
-6 | -0.522 | 0.012 | 0.009 | -43.5
-5.5 | -0.466 | 0.01234 | 0.009 | -37.779
-5 | -0.409 | 0.01208 | 0.009 | -33.87
-4.5 | -0.351 | 0.01183 | 0.008 | -29.684
-4 | -0.292 | 0.0116 | 0.008 | -25.201
-3.5 | -0.233 | 0.01202 | 0.008 | -19.378
-3 | -0.173 | 0.01182 | 0.008 | -14.604
-2.5 | -0.112 | 0.0116 | 0.008 | -9.653
-2 | -0.051 | 0.01146 | 0.007 | -4.449
-1.5 | 0.01 | 0.01195 | 0.007 | 0.864
-1 | 0.072 | 0.01137 | 0.007 | 6.318
-0.5 | 0.133 | 0.01118 | 0.006 | 11.93
0 | 0.195 | 0.01102 | 0.006 | 17.685
0.5 | 0.256 | 0.00798 | 0.006 | 32.091
1 | 0.317 | 0.0084 | 0.006 | 37.779
1.5 | 0.379 | 0.00859 | 0.005 | 44.067
2 | 0.44 | 0.00832 | 0.005 | 52.826
2.5 | 0.5 | 0.00848 | 0.005 | 59.039
3 | 0.561 | 0.00871 | 0.004 | 64.45
3.5 | 0.622 | 0.00852 | 0.004 | 72.947
4 | 0.682 | 0.00842 | 0.003 | 80.979
4.5 | 0.742 | 0.0087 | 0.003 | 85.222
5 | 0.801 | 0.00866 | 0.003 | 92.493
5.5 | 0.86 | 0.00932 | 0.002 | 92.309
6 | 0.918 | 0.00966 | 0.002 | 95.047
6.5 | 0.975 | 0.01022 | 0.002 | 95.454
7 | 1.031 | 0.01063 | 0.001 | 97.028
7.5 | 1.085 | 0.01112 | 0.001 | 97.576
8 | 1.137 | 0.01212 | 0 | 93.8
8.5 | 1.187 | 0.01282 | 0 | 92.522
9 | 1.234 | 0.01373 | 0 | 89.862
9.5 | 1.279 | 0.01483 | -0.001 | 86.28
10 | 1.323 | 0.01618 | -0.001 | 81.748
10.5 | 1.364 | 0.01775 | -0.002 | 76.875
11 | 1.405 | 0.01954 | -0.002 | 71.876
11.5 | 1.443 | 0.02154 | -0.003 | 66.987
12 | 1.479 | 0.0238 | -0.003 | 62.133
12.5 | 1.512 | 0.02646 | -0.003 | 57.147
13 | 1.543 | 0.02954 | -0.004 | 52.224
13.5 | 1.57 | 0.03324 | -0.004 | 47.227
14 | 1.592 | 0.038 | -0.005 | 41.906
14.5 | 1.612 | 0.04357 | -0.005 | 37
15 | 1.631 | 0.04872 | -0.005 | 33.467
15.5 | 1.647 | 0.05322 | -0.006 | 30.954
16 | 1.66 | 0.05771 | -0.006 | 28.771
16.5 | 1.67 | 0.06236 | -0.007 | 26.786
17 | 1.678 | 0.06691 | -0.007 | 25.074
17.5 | 1.682 | 0.07178 | -0.007 | 23.426
18 | 1.682 | 0.07692 | -0.008 | 21.869
18.5 | 1.68 | 0.08226 | -0.008 | 20.42
19 | 1.672 | 0.08789 | -0.009 | 19.03
19.5 | 1.661 | 0.09378 | -0.009 | 17.712
20 | 1.647 | 0.09995 | -0.009 | 16.476

## 42. Re 1M Mach 0.00 (2)
BIGFOIL.COM POLAR EXPORT
Horten 15.00% thick 4.00% camber
Horten 15.00% thick 4.00% camber |  |  |  | Cl Max: | 1.5158 | at alpha= | 14.5 | deg
XFOIL ncrit=9 |  |  |  | L/D Max: | 110.871 | at alpha= | 10 | deg
Re: | 1000000 |  |  | Cd Min: | 0.09995 | at alpha= | 19.5 | deg
Mach: | 0 |  |  | Cl=0 at alpha= | -2.0835 | deg
|  |  |  | @ Cl=0.1, Cd= | 0.0091834
|  |  |  | @ Cl=0.4, Cd= | 0.0070487
|  |  |  | @ Cl=0.6, Cd= | 0.0079147
alpha (deg) | Cl | Cd | Cm | Cl/Cd
-17.5 | -1.1443 | 0.05135 | -0.0596 | -22.2843
-17 | -1.1811 | 0.04138 | -0.0636 | -28.5428
-16.5 | -1.1929 | 0.036 | -0.0625 | -33.1361
-16 | -1.1909 | 0.03245 | -0.0597 | -36.6995
-15.5 | -1.1749 | 0.03023 | -0.0566 | -38.8654
-15 | -1.1618 | 0.02793 | -0.0525 | -41.5968
-14.5 | -1.1434 | 0.02608 | -0.0482 | -43.842
-14 | -1.1223 | 0.02445 | -0.0437 | -45.9018
-13.5 | -1.098 | 0.02314 | -0.039 | -47.4503
-13 | -1.0856 | 0.02124 | -0.0322 | -51.1111
-12.5 | -1.056 | 0.02012 | -0.0277 | -52.4851
-12 | -1.0216 | 0.01916 | -0.024 | -53.3194
-11.5 | -0.9219 | 0.01775 | -0.0337 | -51.938
-11 | -0.8733 | 0.01682 | -0.0326 | -51.9203
-10.5 | -0.8338 | 0.01624 | -0.0295 | -51.3424
-10 | -0.79 | 0.01565 | -0.027 | -50.4792
-9.5 | -0.7436 | 0.01515 | -0.025 | -49.0825
-9 | -0.6997 | 0.01428 | -0.0226 | -48.9986
-8.5 | -0.6513 | 0.01382 | -0.0209 | -47.1274
-8 | -0.6032 | 0.01325 | -0.0191 | -45.5245
-7.5 | -0.5547 | 0.01271 | -0.0174 | -43.6428
-7 | -0.5041 | 0.01238 | -0.016 | -40.7189
-6.5 | -0.4551 | 0.01185 | -0.0144 | -38.4051
-6 | -0.4035 | 0.01155 | -0.0132 | -34.9351
-5.5 | -0.3536 | 0.01111 | -0.0117 | -31.8272
-4.5 | -0.2506 | 0.01054 | -0.0092 | -23.7761
-4 | -0.1995 | 0.01026 | -0.0079 | -19.4444
-3.5 | -0.148 | 0.01001 | -0.0067 | -14.7852
-3 | -0.0958 | 0.00979 | -0.0056 | -9.7855
-2.5 | -0.0439 | 0.00963 | -0.0044 | -4.5587
-2 | 0.0088 | 0.00944 | -0.0034 | 0.9322
-1.5 | 0.0612 | 0.00931 | -0.0024 | 6.5736
-1 | 0.1133 | 0.00914 | -0.0014 | 12.3961
-0.5 | 0.165 | 0.00897 | -0.0003 | 18.3946
0 | 0.2114 | 0.00851 | 0.0017 | 24.8414
0.5 | 0.2219 | 0.00669 | 0.0111 | 33.1689
1 | 0.2723 | 0.0067 | 0.0128 | 40.6418
1.5 | 0.3263 | 0.00682 | 0.0137 | 47.8446
2 | 0.3808 | 0.00699 | 0.0144 | 54.4778
2.5 | 0.4364 | 0.00716 | 0.0148 | 60.9497
3 | 0.4903 | 0.00739 | 0.0155 | 66.3464
3.5 | 0.5478 | 0.00764 | 0.0156 | 71.7016
4 | 0.6143 | 0.00799 | 0.0134 | 76.8836
4.5 | 0.679 | 0.00819 | 0.0115 | 82.906
5 | 0.7309 | 0.00845 | 0.0123 | 86.497
5.5 | 0.8006 | 0.00871 | 0.0091 | 91.9173
6 | 0.8686 | 0.00901 | 0.0063 | 96.404
6.5 | 0.9344 | 0.00938 | 0.0038 | 99.6162
7 | 0.9982 | 0.00965 | 0.0018 | 103.4404
7.5 | 1.0516 | 0.01003 | 0.0018 | 104.8455
8 | 1.1183 | 0.0104 | -0.001 | 107.5288
8.5 | 1.1829 | 0.01077 | -0.0035 | 109.8329
9 | 1.244 | 0.01123 | -0.0054 | 110.7747
9.5 | 1.2993 | 0.01181 | -0.0062 | 110.0169
10 | 1.3626 | 0.01229 | -0.0087 | 110.8706
10.5 | 1.4235 | 0.01288 | -0.011 | 110.5202
11 | 1.4734 | 0.01356 | -0.0111 | 108.6578
11.5 | 1.4898 | 0.01423 | -0.0046 | 104.6943
12 | 1.4909 | 0.01502 | 0.0046 | 99.261
12.5 | 1.4911 | 0.01586 | 0.0134 | 94.0164
13 | 1.4985 | 0.01731 | 0.0194 | 86.5685
13.5 | 1.5063 | 0.01956 | 0.0233 | 77.0092
14 | 1.5139 | 0.0226 | 0.0255 | 66.9867
14.5 | 1.5158 | 0.02664 | 0.0268 | 56.8994
15 | 1.5113 | 0.03153 | 0.0276 | 47.9321
15.5 | 1.5032 | 0.03693 | 0.0281 | 40.704
16 | 1.4848 | 0.0435 | 0.0281 | 34.1333
16.5 | 1.4709 | 0.05003 | 0.0276 | 29.4004
17 | 1.4518 | 0.05748 | 0.0265 | 25.2575
17.5 | 1.43 | 0.06556 | 0.025 | 21.8121
18 | 1.4108 | 0.07361 | 0.0231 | 19.1659
18.5 | 1.3919 | 0.08185 | 0.0209 | 17.0055
19 | 1.3686 | 0.09093 | 0.0182 | 15.0511
19.5 | 1.3473 | 0.09995 | 0.0153 | 13.4797

## 43. Re 1M Mach 0.10 (1)
BIGFOIL.COM POLAR EXPORT
Horten 15.00% thick 4.00% camber
Horten 15.00% thick 4.00% camber |  |  |  | Cl Max: | 1.67 | at alpha= | 17.5 | deg
JavaFoil+Calcfoil stall+Eppler ext transition |  |  |  | L/D Max: | 96.916 | at alpha= | 7.5 | deg
Re: | 1000000 |  |  | Cd Min: | 0.00807 | at alpha= | 0.5 | deg
Mach: | 0.1 |  |  | Cl=0 at alpha= | -1.582 | deg
|  |  |  | @ Cl=0.1, Cd= | 0.011311
|  |  |  | @ Cl=0.4, Cd= | 0.0085194
|  |  |  | @ Cl=0.6, Cd= | 0.0086638
alpha (deg) | Cl | Cd | Cm | Cl/Cd
-20 | -0.803 | 0.1849 | 0.006 | -4.344
-19.5 | -0.819 | 0.17588 | 0.006 | -4.657
-19 | -0.834 | 0.16723 | 0.006 | -4.986
-18.5 | -0.848 | 0.15851 | 0.006 | -5.348
-18 | -0.86 | 0.15048 | 0.006 | -5.715
-17.5 | -0.871 | 0.14306 | 0.006 | -6.087
-17 | -0.88 | 0.13575 | 0.006 | -6.482
-16.5 | -0.887 | 0.12812 | 0.006 | -6.925
-16 | -0.892 | 0.12144 | 0.006 | -7.347
-15.5 | -0.895 | 0.11457 | 0.006 | -7.813
-15 | -0.896 | 0.10816 | 0.006 | -8.282
-14.5 | -0.894 | 0.10191 | 0.006 | -8.768
-14 | -0.888 | 0.09588 | 0.006 | -9.257
-13.5 | -0.879 | 0.09018 | 0.006 | -9.746
-13 | -0.867 | 0.08459 | 0.006 | -10.253
-12.5 | -0.853 | 0.07937 | 0.006 | -10.751
-12 | -0.837 | 0.07484 | 0.007 | -11.181
-11.5 | -0.818 | 0.06999 | 0.007 | -11.681
-11 | -0.796 | 0.06497 | 0.007 | -12.253
-10.5 | -0.772 | 0.06013 | 0.007 | -12.843
-10 | -0.747 | 0.05509 | 0.007 | -13.555
-9.5 | -0.721 | 0.04938 | 0.007 | -14.591
-9 | -0.813 | 0.01482 | 0.01 | -54.833
-8.5 | -0.775 | 0.01399 | 0.01 | -55.405
-8 | -0.73 | 0.01352 | 0.01 | -53.991
-7.5 | -0.681 | 0.01191 | 0.01 | -57.208
-7 | -0.631 | 0.01207 | 0.01 | -52.264
-6.5 | -0.578 | 0.01179 | 0.009 | -49.027
-6 | -0.524 | 0.01203 | 0.009 | -43.54
-5.5 | -0.468 | 0.01181 | 0.009 | -39.654
-5 | -0.411 | 0.01213 | 0.009 | -33.893
-4.5 | -0.353 | 0.01191 | 0.009 | -29.623
-4 | -0.294 | 0.01163 | 0.008 | -25.255
-3.5 | -0.234 | 0.01205 | 0.008 | -19.418
-3 | -0.173 | 0.01184 | 0.008 | -14.649
-2.5 | -0.113 | 0.01172 | 0.008 | -9.601
-2 | -0.051 | 0.01146 | 0.007 | -4.471
-1.5 | 0.01 | 0.01195 | 0.007 | 0.868
-1 | 0.072 | 0.01137 | 0.007 | 6.348
-0.5 | 0.134 | 0.01124 | 0.006 | 11.921
0 | 0.196 | 0.01102 | 0.006 | 17.774
0.5 | 0.257 | 0.00807 | 0.006 | 31.915
1 | 0.319 | 0.00819 | 0.006 | 38.973
1.5 | 0.38 | 0.0086 | 0.005 | 44.262
2 | 0.442 | 0.00835 | 0.005 | 52.879
2.5 | 0.503 | 0.00854 | 0.005 | 58.868
3 | 0.564 | 0.00877 | 0.004 | 64.315
3.5 | 0.625 | 0.00859 | 0.004 | 72.739
4 | 0.685 | 0.00848 | 0.003 | 80.746
4.5 | 0.745 | 0.00841 | 0.003 | 88.584
5 | 0.805 | 0.0084 | 0.003 | 95.856
5.5 | 0.864 | 0.00938 | 0.002 | 92.054
6 | 0.922 | 0.00973 | 0.002 | 94.783
6.5 | 0.979 | 0.01029 | 0.002 | 95.167
7 | 1.035 | 0.01072 | 0.001 | 96.576
7.5 | 1.089 | 0.01124 | 0.001 | 96.916
8 | 1.141 | 0.01226 | 0 | 93.043
8.5 | 1.19 | 0.01301 | 0 | 91.498
9 | 1.237 | 0.01399 | 0 | 88.449
9.5 | 1.283 | 0.01513 | -0.001 | 84.773
10 | 1.326 | 0.01653 | -0.001 | 80.217
10.5 | 1.368 | 0.01814 | -0.002 | 75.397
11 | 1.408 | 0.01999 | -0.002 | 70.428
11.5 | 1.446 | 0.02205 | -0.003 | 65.58
12 | 1.482 | 0.02439 | -0.003 | 60.754
12.5 | 1.515 | 0.02712 | -0.003 | 55.842
13 | 1.545 | 0.03031 | -0.004 | 50.963
13.5 | 1.571 | 0.03422 | -0.004 | 45.908
14 | 1.593 | 0.03909 | -0.005 | 40.747
14.5 | 1.611 | 0.0448 | -0.005 | 35.967
15 | 1.629 | 0.04992 | -0.005 | 32.633
15.5 | 1.644 | 0.05452 | -0.006 | 30.152
16 | 1.655 | 0.0591 | -0.006 | 28.011
16.5 | 1.664 | 0.06388 | -0.007 | 26.043
17 | 1.669 | 0.06864 | -0.007 | 24.309
17.5 | 1.67 | 0.07369 | -0.007 | 22.66
18 | 1.668 | 0.0789 | -0.008 | 21.138
18.5 | 1.662 | 0.08446 | -0.008 | 19.681
19 | 1.652 | 0.09033 | -0.009 | 18.283
19.5 | 1.636 | 0.09646 | -0.009 | 16.965
20 | 1.618 | 0.10299 | -0.009 | 15.712

## 44. Re 1M Mach 0.10 (2)
BIGFOIL.COM POLAR EXPORT
Horten 15.00% thick 4.00% camber
Horten 15.00% thick 4.00% camber |  |  |  | Cl Max: | 1.5106 | at alpha= | 14 | deg
XFOIL ncrit=9 |  |  |  | L/D Max: | 110.414 | at alpha= | 9 | deg
Re: | 1000000 |  |  | Cd Min: | 0.09462 | at alpha= | 19 | deg
Mach: | 0.1 |  |  | Cl=0 at alpha= | -2.09 | deg
|  |  |  | @ Cl=0.1, Cd= | 0.0092144
|  |  |  | @ Cl=0.4, Cd= | 0.0070755
|  |  |  | @ Cl=0.6, Cd= | 0.0079202
alpha (deg) | Cl | Cd | Cm | Cl/Cd
-17 | -1.1051 | 0.0524 | -0.0594 | -21.0897
-16.5 | -1.1464 | 0.04149 | -0.0644 | -27.6308
-16 | -1.1597 | 0.03595 | -0.0632 | -32.2587
-15.5 | -1.1504 | 0.03295 | -0.0607 | -34.9135
-15 | -1.1438 | 0.03001 | -0.0568 | -38.114
-14.5 | -1.1304 | 0.02772 | -0.0525 | -40.7792
-14 | -1.1137 | 0.02573 | -0.0477 | -43.2841
-13.5 | -1.0931 | 0.02408 | -0.0426 | -45.3945
-13 | -1.0774 | 0.02228 | -0.0364 | -48.3573
-12.5 | -1.0561 | 0.0208 | -0.0305 | -50.774
-12 | -1.0232 | 0.01973 | -0.0264 | -51.8601
-11.5 | -0.9151 | 0.0181 | -0.0377 | -50.558
-11 | -0.8741 | 0.01745 | -0.0347 | -50.0917
-10.5 | -0.8373 | 0.01655 | -0.031 | -50.5921
-9.5 | -0.7476 | 0.01534 | -0.0261 | -48.7353
-9 | -0.7031 | 0.01447 | -0.0237 | -48.5902
-8.5 | -0.6546 | 0.01397 | -0.0219 | -46.8576
-8 | -0.6046 | 0.01354 | -0.0202 | -44.6529
-7.5 | -0.5572 | 0.01282 | -0.0182 | -43.4633
-7 | -0.5065 | 0.01245 | -0.0167 | -40.6827
-6 | -0.4053 | 0.0116 | -0.0137 | -34.9397
-5.5 | -0.3549 | 0.01116 | -0.0122 | -31.8011
-5 | -0.3036 | 0.01086 | -0.0108 | -27.9558
-4.5 | -0.2514 | 0.01058 | -0.0095 | -23.7618
-4 | -0.1998 | 0.01028 | -0.0082 | -19.4358
-3.5 | -0.1481 | 0.01005 | -0.0069 | -14.7363
-3 | -0.0955 | 0.00982 | -0.0058 | -9.7251
-2.5 | -0.0433 | 0.00965 | -0.0046 | -4.487
-2 | 0.0095 | 0.00947 | -0.0036 | 1.0032
-1.5 | 0.0622 | 0.00933 | -0.0026 | 6.6667
-1 | 0.1145 | 0.00917 | -0.0015 | 12.4864
-0.5 | 0.1667 | 0.009 | -0.0004 | 18.5222
0 | 0.2141 | 0.0086 | 0.0015 | 24.8953
0.5 | 0.2239 | 0.00672 | 0.0111 | 33.3185
1 | 0.2742 | 0.00673 | 0.0129 | 40.7429
1.5 | 0.3285 | 0.00684 | 0.0138 | 48.0263
2 | 0.383 | 0.00703 | 0.0146 | 54.4808
2.5 | 0.439 | 0.00718 | 0.015 | 61.1421
3 | 0.4927 | 0.00744 | 0.0159 | 66.2231
3.5 | 0.5521 | 0.00768 | 0.0156 | 71.888
4 | 0.6179 | 0.00801 | 0.0137 | 77.1411
4.5 | 0.6829 | 0.00823 | 0.0118 | 82.9769
5 | 0.7351 | 0.00848 | 0.0126 | 86.6863
5.5 | 0.805 | 0.00878 | 0.0095 | 91.6856
6 | 0.8738 | 0.00906 | 0.0066 | 96.4459
6.5 | 0.9401 | 0.00944 | 0.0042 | 99.5869
7 | 1.0042 | 0.00973 | 0.0022 | 103.2066
7.5 | 1.0583 | 0.0101 | 0.0023 | 104.7822
8 | 1.1251 | 0.01052 | -0.0005 | 106.9487
8.5 | 1.1904 | 0.01088 | -0.003 | 109.4118
9 | 1.2521 | 0.01134 | -0.0048 | 110.4145
9.5 | 1.3083 | 0.01191 | -0.0056 | 109.8489
10.5 | 1.4326 | 0.01312 | -0.0102 | 109.1921
11 | 1.4772 | 0.0138 | -0.0092 | 107.0435
11.5 | 1.4915 | 0.01448 | -0.0022 | 103.0041
12 | 1.4853 | 0.01525 | 0.0085 | 97.3967
12.5 | 1.4877 | 0.01633 | 0.0165 | 91.1023
13 | 1.4961 | 0.01803 | 0.0217 | 82.9784
13.5 | 1.5038 | 0.02063 | 0.025 | 72.8938
14 | 1.5106 | 0.024 | 0.0268 | 62.9417
14.5 | 1.5101 | 0.0284 | 0.0279 | 53.1725
15 | 1.5031 | 0.03362 | 0.0286 | 44.7085
15.5 | 1.4904 | 0.03954 | 0.029 | 37.6935
16 | 1.4697 | 0.04649 | 0.0288 | 31.6133
16.5 | 1.4561 | 0.05316 | 0.0281 | 27.3909
17 | 1.4366 | 0.06078 | 0.0269 | 23.6361
17.5 | 1.4136 | 0.06912 | 0.0251 | 20.4514
18 | 1.3929 | 0.07748 | 0.0231 | 17.9775
18.5 | 1.3738 | 0.08586 | 0.0208 | 16.0005
19 | 1.3535 | 0.09462 | 0.0181 | 14.3046

## 45. Re 1M Mach 0.25 (1)
BIGFOIL.COM POLAR EXPORT
Horten 15.00% thick 4.00% camber
Horten 15.00% thick 4.00% camber |  |  |  | Cl Max: | 1.612 | at alpha= | 15.5 | deg
JavaFoil+Calcfoil stall+Eppler ext transition |  |  |  | L/D Max: | 94.273 | at alpha= | 6.5 | deg
Re: | 1000000 |  |  | Cd Min: | 0.00795 | at alpha= | 1 | deg
Mach: | 0.25 |  |  | Cl=0 at alpha= | -1.5859 | deg
|  |  |  | @ Cl=0.1, Cd= | 0.011194
|  |  |  | @ Cl=0.4, Cd= | 0.0081957
|  |  |  | @ Cl=0.6, Cd= | 0.0085527
alpha (deg) | Cl | Cd | Cm | Cl/Cd
-18 | -0.539 | 0.18778 | 0.005 | -2.871
-17.5 | -0.582 | 0.17267 | 0.005 | -3.369
-17 | -0.621 | 0.161 | 0.006 | -3.858
-16.5 | -0.657 | 0.14976 | 0.006 | -4.387
-16 | -0.689 | 0.13913 | 0.006 | -4.956
-15.5 | -0.718 | 0.12959 | 0.006 | -5.542
-15 | -0.743 | 0.12156 | 0.006 | -6.112
-14.5 | -0.763 | 0.11368 | 0.006 | -6.716
-14 | -0.777 | 0.10599 | 0.006 | -7.334
-13.5 | -0.787 | 0.09905 | 0.006 | -7.941
-13 | -0.792 | 0.09252 | 0.006 | -8.555
-12.5 | -0.792 | 0.08681 | 0.006 | -9.122
-12 | -0.788 | 0.08128 | 0.006 | -9.693
-11.5 | -0.779 | 0.0758 | 0.006 | -10.283
-11 | -0.767 | 0.07053 | 0.006 | -10.874
-10.5 | -0.751 | 0.06555 | 0.007 | -11.45
-10 | -0.73 | 0.06066 | 0.007 | -12.042
-9.5 | -0.707 | 0.05567 | 0.007 | -12.703
-9 | -0.681 | 0.05059 | 0.007 | -13.47
-8.5 | -0.655 | 0.04441 | 0.007 | -14.753
-8 | -0.735 | 0.01416 | 0.01 | -51.901
-7.5 | -0.69 | 0.01362 | 0.01 | -50.661
-7 | -0.641 | 0.01198 | 0.01 | -53.503
-6.5 | -0.589 | 0.01213 | 0.01 | -48.539
-6 | -0.535 | 0.01183 | 0.009 | -45.212
-5.5 | -0.479 | 0.01212 | 0.009 | -39.474
-5 | -0.421 | 0.01183 | 0.009 | -35.574
-4.5 | -0.361 | 0.01219 | 0.009 | -29.656
-4 | -0.301 | 0.01196 | 0.009 | -25.176
-3.5 | -0.24 | 0.01172 | 0.008 | -20.467
-3 | -0.178 | 0.01212 | 0.008 | -14.683
-2.5 | -0.116 | 0.01194 | 0.008 | -9.674
-2 | -0.053 | 0.01132 | 0.008 | -4.645
-1.5 | 0.011 | 0.01115 | 0.007 | 0.956
-1 | 0.074 | 0.01104 | 0.007 | 6.717
-0.5 | 0.138 | 0.01142 | 0.007 | 12.053
0 | 0.201 | 0.01134 | 0.006 | 17.731
0.5 | 0.264 | 0.00822 | 0.006 | 32.183
1 | 0.328 | 0.00795 | 0.006 | 41.224
1.5 | 0.391 | 0.00813 | 0.005 | 48.039
2 | 0.454 | 0.00859 | 0.005 | 52.829
2.5 | 0.516 | 0.00836 | 0.005 | 61.731
3 | 0.579 | 0.00859 | 0.004 | 67.422
3.5 | 0.641 | 0.00848 | 0.004 | 75.587
4 | 0.703 | 0.00843 | 0.004 | 83.407
4.5 | 0.764 | 0.00842 | 0.003 | 90.776
5 | 0.825 | 0.00941 | 0.003 | 87.704
5.5 | 0.885 | 0.00976 | 0.002 | 90.703
6 | 0.944 | 0.01014 | 0.002 | 93.075
6.5 | 1.001 | 0.01062 | 0.002 | 94.273
7 | 1.056 | 0.01134 | 0.001 | 93.168
7.5 | 1.109 | 0.01202 | 0.001 | 92.236
8 | 1.16 | 0.01289 | 0 | 89.955
8.5 | 1.208 | 0.01431 | 0 | 84.429
9 | 1.255 | 0.01554 | 0 | 80.803
9.5 | 1.301 | 0.01695 | -0.001 | 76.75
10 | 1.345 | 0.01862 | -0.001 | 72.218
10.5 | 1.386 | 0.02049 | -0.002 | 67.653
11 | 1.426 | 0.02262 | -0.002 | 63.016
11.5 | 1.462 | 0.02503 | -0.003 | 58.427
12 | 1.496 | 0.02782 | -0.003 | 53.769
12.5 | 1.525 | 0.03112 | -0.003 | 49.007
13 | 1.551 | 0.0351 | -0.004 | 44.192
13.5 | 1.571 | 0.04025 | -0.004 | 39.032
14 | 1.586 | 0.04656 | -0.005 | 34.054
14.5 | 1.598 | 0.05226 | -0.005 | 30.583
15 | 1.608 | 0.05751 | -0.005 | 27.956
15.5 | 1.612 | 0.06264 | -0.006 | 25.737
16 | 1.61 | 0.06803 | -0.006 | 23.665
16.5 | 1.602 | 0.07371 | -0.007 | 21.737
17 | 1.589 | 0.07964 | -0.007 | 19.952
17.5 | 1.57 | 0.08597 | -0.007 | 18.261
18 | 1.545 | 0.09276 | -0.008 | 16.656
18.5 | 1.514 | 0.10007 | -0.008 | 15.131
19 | 1.475 | 0.1079 | -0.009 | 13.668
19.5 | 1.428 | 0.11655 | -0.009 | 12.253
20 | 1.376 | 0.12586 | -0.009 | 10.931

## 46. Re 1M Mach 0.25 (2)
BIGFOIL.COM POLAR EXPORT
Horten 15.00% thick 4.00% camber
Horten 15.00% thick 4.00% camber |  |  |  | Cl Max: | 1.481 | at alpha= | 13 | deg
XFOIL ncrit=9 |  |  |  | L/D Max: | 106.54 | at alpha= | 8.5 | deg
Re: | 1000000 |  |  | Cd Min: | 0.18322 | at alpha= | -17 | deg
Mach: | 0.25 |  |  | Cl=0 at alpha= | -2.1301 | deg
|  |  |  | @ Cl=0.1, Cd= | 0.0093895
|  |  |  | @ Cl=0.4, Cd= | 0.0071545
|  |  |  | @ Cl=0.6, Cd= | 0.0080024
alpha (deg) | Cl | Cd | Cm | Cl/Cd
-17 | -0.5079 | 0.18322 | 0.0172 | -2.7721
-16.5 | -0.4895 | 0.17783 | 0.0148 | -2.7526
-16 | -0.4713 | 0.17241 | 0.0122 | -2.7336
-14 | -0.8893 | 0.05065 | -0.0602 | -17.5577
-13.5 | -0.9517 | 0.03817 | -0.0643 | -24.9332
-13 | -0.9775 | 0.03224 | -0.0599 | -30.3195
-12.5 | -0.9867 | 0.02821 | -0.0532 | -34.977
-12 | -0.9886 | 0.0251 | -0.0451 | -39.3865
-11.5 | -0.9001 | 0.02186 | -0.0531 | -41.1757
-11 | -0.881 | 0.02068 | -0.0457 | -42.6015
-10.5 | -0.8458 | 0.01944 | -0.041 | -43.5082
-10 | -0.8095 | 0.01788 | -0.0366 | -45.274
-9 | -0.7187 | 0.01604 | -0.0303 | -44.8067
-8.5 | -0.6715 | 0.01502 | -0.0274 | -44.7071
-7.5 | -0.5692 | 0.01375 | -0.0229 | -41.3964
-7 | -0.5189 | 0.01298 | -0.0207 | -39.9769
-6.5 | -0.4657 | 0.01255 | -0.0189 | -37.1076
-6 | -0.4142 | 0.01198 | -0.0168 | -34.5743
-5.5 | -0.3609 | 0.01157 | -0.0151 | -31.1927
-5 | -0.3077 | 0.01118 | -0.0135 | -27.5224
-4.5 | -0.2552 | 0.01081 | -0.0117 | -23.6078
-4 | -0.2015 | 0.0105 | -0.0102 | -19.1905
-3.5 | -0.1473 | 0.01027 | -0.0087 | -14.3427
-3 | -0.0937 | 0.01005 | -0.0073 | -9.3234
-2.5 | -0.0395 | 0.00982 | -0.006 | -4.0224
-2 | 0.0139 | 0.00965 | -0.0046 | 1.4404
-1.5 | 0.0682 | 0.00946 | -0.0033 | 7.2093
-1 | 0.1223 | 0.00934 | -0.0021 | 13.0942
-0.5 | 0.1761 | 0.00917 | -0.0009 | 19.2039
0 | 0.2274 | 0.0089 | 0.0007 | 25.5506
0.5 | 0.2356 | 0.00692 | 0.0108 | 34.0462
1 | 0.2849 | 0.00687 | 0.0133 | 41.4702
1.5 | 0.3393 | 0.00698 | 0.0147 | 48.6103
2 | 0.3963 | 0.00714 | 0.0155 | 55.5042
2.5 | 0.4524 | 0.00736 | 0.0164 | 61.4674
3 | 0.5076 | 0.00756 | 0.0174 | 67.1429
4 | 0.6371 | 0.00818 | 0.0155 | 77.8851
4.5 | 0.7042 | 0.00849 | 0.0136 | 82.9446
5 | 0.7658 | 0.00875 | 0.0131 | 87.52
5.5 | 0.8304 | 0.00906 | 0.0117 | 91.6556
6 | 0.9016 | 0.00944 | 0.0089 | 95.5085
6.5 | 0.9719 | 0.00977 | 0.0064 | 99.478
7 | 1.0374 | 0.01019 | 0.0048 | 101.8057
7.5 | 1.0947 | 0.01061 | 0.0049 | 103.1762
8 | 1.1651 | 0.01103 | 0.0022 | 105.6301
8.5 | 1.2316 | 0.01156 | 0.0002 | 106.5398
9.5 | 1.3564 | 0.01278 | -0.0022 | 106.1346
10 | 1.4211 | 0.01349 | -0.0042 | 105.3447
10.5 | 1.4793 | 0.01433 | -0.005 | 103.231
11 | 1.4756 | 0.01507 | 0.0057 | 97.9164
11.5 | 1.4638 | 0.01604 | 0.0171 | 91.2594
12 | 1.4692 | 0.01768 | 0.0237 | 83.0995
12.5 | 1.4762 | 0.02031 | 0.0277 | 72.6834
13 | 1.481 | 0.02395 | 0.03 | 61.8372
13.5 | 1.4787 | 0.02861 | 0.0314 | 51.6847
14 | 1.4713 | 0.03392 | 0.0324 | 43.3756
14.5 | 1.4594 | 0.03979 | 0.033 | 36.6776
15 | 1.4417 | 0.04642 | 0.0331 | 31.0577
15.5 | 1.4217 | 0.05374 | 0.0325 | 26.4552
16 | 1.3978 | 0.06184 | 0.0312 | 22.6035
16.5 | 1.3766 | 0.06996 | 0.0296 | 19.677
17 | 1.3562 | 0.07828 | 0.0276 | 17.325
17.5 | 1.3343 | 0.08703 | 0.0252 | 15.3315
18 | 1.3123 | 0.09606 | 0.0224 | 13.6613

## 47. Re 1M Mach 0.50 (1)
BIGFOIL.COM POLAR EXPORT
Horten 15.00% thick 4.00% camber
Horten 15.00% thick 4.00% camber |  |  |  | Cl Max: | 1.453 | at alpha= | 11 | deg
JavaFoil+Calcfoil stall+Eppler ext transition |  |  |  | L/D Max: | 80.122 | at alpha= | 5 | deg
Re: | 1000000 |  |  | Cd Min: | 0.00792 | at alpha= | 2 | deg
Mach: | 0.5 |  |  | Cl=0 at alpha= | -1.5845 | deg
|  |  |  | @ Cl=0.1, Cd= | 0.011008
|  |  |  | @ Cl=0.4, Cd= | 0.00802
|  |  |  | @ Cl=0.6, Cd= | 0.0090023
alpha (deg) | Cl | Cd | Cm | Cl/Cd
-20 | -1.011 | 0.19998 | 0.007 | -5.053
-19.5 | -0.983 | 0.1985 | 0.007 | -4.951
-19 | -0.956 | 0.19023 | 0.007 | -5.027
-18.5 | -0.93 | 0.18544 | 0.007 | -5.015
-18 | -0.903 | 0.18425 | 0.007 | -4.9
-17.5 | -0.876 | 0.17938 | 0.007 | -4.881
-17 | -0.849 | 0.17514 | 0.007 | -4.848
-16.5 | -0.822 | 0.16872 | 0.007 | -4.869
-16 | -0.794 | 0.15797 | 0.007 | -5.029
-15.5 | -0.768 | 0.15368 | 0.007 | -4.995
-15 | -0.74 | 0.14869 | 0.007 | -4.975
-14.5 | -0.713 | 0.14454 | 0.007 | -4.932
-14 | -0.686 | 0.14259 | 0.007 | -4.81
-13.5 | -0.658 | 0.13492 | 0.007 | -4.877
-13 | -0.631 | 0.13188 | 0.007 | -4.785
-12.5 | -0.603 | 0.12669 | 0.006 | -4.761
-12 | -0.576 | 0.12293 | 0.006 | -4.686
-11.5 | -0.549 | 0.11915 | 0.006 | -4.604
-11 | -0.521 | 0.11481 | 0.006 | -4.537
-10.5 | -0.493 | 0.10873 | 0.006 | -4.537
-10 | -0.466 | 0.10643 | 0.006 | -4.377
-9.5 | -0.438 | 0.08741 | 0.005 | -5.012
-9 | -0.411 | 0.07146 | 0.005 | -5.747
-8.5 | -0.383 | 0.06958 | 0.005 | -5.505
-8 | -0.355 | 0.06526 | 0.005 | -5.445
-7.5 | -0.483 | 0.05842 | 0.006 | -8.272
-7 | -0.506 | 0.05071 | 0.006 | -9.984
-6.5 | -0.493 | 0.04458 | 0.007 | -11.053
-6 | -0.467 | 0.03882 | 0.007 | -12.023
-5.5 | -0.512 | 0.01332 | 0.01 | -38.456
-5 | -0.456 | 0.01164 | 0.01 | -39.198
-4.5 | -0.395 | 0.01181 | 0.01 | -33.488
-4 | -0.331 | 0.01153 | 0.01 | -28.761
-3.5 | -0.265 | 0.01179 | 0.009 | -22.505
-3 | -0.197 | 0.01155 | 0.009 | -17.087
-2.5 | -0.128 | 0.01132 | 0.009 | -11.339
-2 | -0.059 | 0.01167 | 0.008 | -5.02
-1.5 | 0.012 | 0.01112 | 0.008 | 1.068
-1 | 0.083 | 0.01102 | 0.008 | 7.508
-0.5 | 0.154 | 0.01097 | 0.007 | 13.997
0 | 0.224 | 0.01097 | 0.007 | 20.446
0.5 | 0.295 | 0.01089 | 0.007 | 27.074
1 | 0.365 | 0.00806 | 0.006 | 45.294
1.5 | 0.435 | 0.00798 | 0.006 | 54.539
2 | 0.505 | 0.00792 | 0.006 | 63.703
2.5 | 0.574 | 0.00888 | 0.005 | 64.626
3 | 0.642 | 0.0092 | 0.005 | 69.755
3.5 | 0.709 | 0.00958 | 0.004 | 74.043
4 | 0.775 | 0.01004 | 0.004 | 77.201
4.5 | 0.839 | 0.01057 | 0.004 | 79.443
5 | 0.901 | 0.01124 | 0.003 | 80.122
5.5 | 0.96 | 0.01229 | 0.003 | 78.079
6 | 1.017 | 0.01336 | 0.002 | 76.105
6.5 | 1.072 | 0.01463 | 0.002 | 73.276
7 | 1.126 | 0.01609 | 0.001 | 69.991
7.5 | 1.18 | 0.0178 | 0.001 | 66.279
8 | 1.231 | 0.0197 | 0 | 62.512
8.5 | 1.281 | 0.02186 | 0 | 58.597
9 | 1.328 | 0.02434 | -0.001 | 54.559
9.5 | 1.371 | 0.02748 | -0.001 | 49.87
10 | 1.407 | 0.0308 | -0.001 | 45.688
10.5 | 1.436 | 0.03481 | -0.002 | 41.244
11 | 1.453 | 0.03992 | -0.002 | 36.39
11.5 | 1.452 | 0.0471 | -0.003 | 30.837
12 | 1.425 | 0.05869 | -0.003 | 24.282
12.5 | 1.348 | 0.07145 | -0.004 | 18.867
13 | 0.877 | 0.09128 | -0.004 | 9.608
13.5 | 0.836 | 0.12719 | -0.002 | 6.576
14 | 0.865 | 0.13913 | -0.003 | 6.22
14.5 | 0.894 | 0.14348 | -0.003 | 6.229
15 | 0.924 | 0.15317 | -0.004 | 6.029
15.5 | 0.952 | 0.15946 | -0.004 | 5.972
16 | 0.981 | 0.16914 | -0.005 | 5.802

## 48. Re 1M Mach 0.50 (2)
BIGFOIL.COM POLAR EXPORT
Horten 15.00% thick 4.00% camber
Horten 15.00% thick 4.00% camber |  |  |  | Cl Max: | 1.3721 | at alpha= | 9 | deg
XFOIL ncrit=9 |  |  |  | L/D Max: | 91.0165 | at alpha= | 6.5 | deg
Re: | 1000000 |  |  | Cd Min: | 0.2472 | at alpha= | -20 | deg
Mach: | 0.5 |  |  | Cl=0 at alpha= | -2.3218 | deg
|  |  |  | @ Cl=0.1, Cd= | 0.010166
|  |  |  | @ Cl=0.4, Cd= | 0.0076862
|  |  |  | @ Cl=0.6, Cd= | 0.0085475
alpha (deg) | Cl | Cd | Cm | Cl/Cd
-20 | -0.6374 | 0.2472 | 0.0494 | -2.5785
-19.5 | -0.6155 | 0.23858 | 0.0441 | -2.5798
-19 | -0.5963 | 0.22952 | 0.0382 | -2.598
-18.5 | -0.5718 | 0.22317 | 0.0353 | -2.5622
-18 | -0.5483 | 0.21659 | 0.0315 | -2.5315
-17.5 | -0.5261 | 0.20934 | 0.0275 | -2.5131
-17 | -0.5111 | 0.1991 | 0.0209 | -2.5671
-16.5 | -0.4872 | 0.19259 | 0.0184 | -2.5297
-16 | -0.4638 | 0.18648 | 0.0154 | -2.4871
-15.5 | -0.4433 | 0.1792 | 0.0117 | -2.4738
-15 | -0.4335 | 0.16873 | 0.0054 | -2.5692
-14 | -0.3374 | 0.14492 | -0.0227 | -2.3282
-13.5 | -0.3226 | 0.13802 | -0.0251 | -2.3373
-13 | -0.3036 | 0.1319 | -0.0273 | -2.3017
-12.5 | -0.3011 | 0.12178 | -0.0321 | -2.4725
-12 | -0.2985 | 0.11231 | -0.0364 | -2.6578
-11.5 | -0.2773 | 0.10744 | -0.0384 | -2.581
-11 | -0.2746 | 0.0988 | -0.0424 | -2.7794
-10.5 | -0.2712 | 0.09073 | -0.0463 | -2.9891
-10 | -0.2974 | 0.07835 | -0.0528 | -3.7958
-9.5 | -0.308 | 0.06957 | -0.0576 | -4.4272
-9 | -0.3321 | 0.05911 | -0.065 | -5.6183
-8.5 | -0.3857 | 0.04823 | -0.0699 | -7.9971
-8 | -0.4348 | 0.04086 | -0.0643 | -10.6412
-7.5 | -0.4941 | 0.03178 | -0.0542 | -15.5475
-7 | -0.5275 | 0.02242 | -0.0444 | -23.5281
-6.5 | -0.5 | 0.01812 | -0.0378 | -27.5938
-6 | -0.4483 | 0.01541 | -0.0333 | -29.0915
-5.5 | -0.3873 | 0.01403 | -0.0299 | -27.6051
-5 | -0.3256 | 0.01299 | -0.0266 | -25.0654
-4.5 | -0.2637 | 0.01221 | -0.0235 | -21.5971
-4 | -0.2025 | 0.01171 | -0.0206 | -17.2929
-3.5 | -0.1417 | 0.01122 | -0.0177 | -12.6292
-3 | -0.0816 | 0.01085 | -0.0149 | -7.5207
-2.5 | -0.0216 | 0.01056 | -0.0123 | -2.0455
-2 | 0.039 | 0.01031 | -0.0099 | 3.7827
-1.5 | 0.0988 | 0.01017 | -0.0075 | 9.7148
-1 | 0.1597 | 0.00998 | -0.0053 | 16.002
-0.5 | 0.2194 | 0.00988 | -0.0031 | 22.2065
0 | 0.2795 | 0.00975 | -0.001 | 28.6667
0.5 | 0.3355 | 0.00952 | 0.0017 | 35.2416
1 | 0.3356 | 0.00757 | 0.015 | 44.3329
1.5 | 0.3918 | 0.00766 | 0.0183 | 51.1488
2 | 0.4545 | 0.00786 | 0.0202 | 57.8244
2.5 | 0.5183 | 0.00814 | 0.0218 | 63.6732
3 | 0.5824 | 0.00846 | 0.0233 | 68.8416
3.5 | 0.6488 | 0.00879 | 0.0244 | 73.8111
4 | 0.7164 | 0.0093 | 0.0252 | 77.0323
4.5 | 0.7964 | 0.0097 | 0.0235 | 82.1031
5 | 0.8719 | 0.0102 | 0.0226 | 85.4804
5.5 | 0.9407 | 0.01075 | 0.023 | 87.507
6 | 1.0245 | 0.01135 | 0.0208 | 90.2643
6.5 | 1.1013 | 0.0121 | 0.0198 | 91.0165
7 | 1.1665 | 0.01299 | 0.0208 | 89.7998
7.5 | 1.243 | 0.01389 | 0.0197 | 89.4888
8 | 1.3035 | 0.01511 | 0.0208 | 86.2674
8.5 | 1.3689 | 0.01702 | 0.019 | 80.4289
9 | 1.3721 | 0.01946 | 0.0256 | 70.5087
9.5 | 1.363 | 0.02298 | 0.032 | 59.3124
10 | 1.36 | 0.02707 | 0.0364 | 50.2401
10.5 | 1.356 | 0.03161 | 0.0398 | 42.8978
11 | 1.3406 | 0.03726 | 0.0423 | 35.9796
11.5 | 1.3319 | 0.04278 | 0.0441 | 31.1337
12 | 1.3198 | 0.04896 | 0.0449 | 26.9567
12.5 | 1.3032 | 0.05589 | 0.0449 | 23.3172
13 | 1.2869 | 0.06312 | 0.0444 | 20.3881
13.5 | 1.2733 | 0.0704 | 0.0435 | 18.0866
14 | 1.2558 | 0.07834 | 0.0419 | 16.0301

## 49. Re 2M Mach 0.00 (1)
BIGFOIL.COM POLAR EXPORT
Horten 15.00% thick 4.00% camber
Horten 15.00% thick 4.00% camber |  |  |  | Cl Max: | 1.693 | at alpha= | 17.5 | deg
JavaFoil+Calcfoil stall+Eppler ext transition |  |  |  | L/D Max: | 115.145 | at alpha= | 6 | deg
Re: | 2000000 |  |  | Cd Min: | 0.00751 | at alpha= | 1.5 | deg
Mach: | 0 |  |  | Cl=0 at alpha= | -1.582 | deg
|  |  |  | @ Cl=0.1, Cd= | 0.010388
|  |  |  | @ Cl=0.4, Cd= | 0.007572
|  |  |  | @ Cl=0.6, Cd= | 0.0080043
alpha (deg) | Cl | Cd | Cm | Cl/Cd
-20 | -0.855 | 0.1664 | 0.006 | -5.138
-19.5 | -0.868 | 0.15854 | 0.006 | -5.473
-19 | -0.879 | 0.15126 | 0.006 | -5.814
-18.5 | -0.89 | 0.14344 | 0.006 | -6.207
-18 | -0.9 | 0.13633 | 0.006 | -6.599
-17.5 | -0.907 | 0.12963 | 0.006 | -7.001
-17 | -0.914 | 0.1227 | 0.007 | -7.447
-16.5 | -0.918 | 0.11618 | 0.007 | -7.903
-16 | -0.92 | 0.11005 | 0.007 | -8.364
-15.5 | -0.921 | 0.10394 | 0.007 | -8.86
-15 | -0.919 | 0.09794 | 0.007 | -9.384
-14.5 | -0.915 | 0.09198 | 0.007 | -9.947
-14 | -0.907 | 0.08647 | 0.007 | -10.49
-13.5 | -0.897 | 0.08137 | 0.007 | -11.023
-13 | -0.884 | 0.07611 | 0.007 | -11.621
-12.5 | -0.87 | 0.07073 | 0.007 | -12.296
-12 | -0.853 | 0.0655 | 0.007 | -13.02
-11.5 | -0.835 | 0.05986 | 0.007 | -13.941
-11 | -0.816 | 0.05317 | 0.008 | -15.355
-10.5 | -0.92 | 0.01515 | 0.01 | -60.752
-10 | -0.896 | 0.01372 | 0.01 | -65.304
-9.5 | -0.86 | 0.01312 | 0.01 | -65.554
-9 | -0.82 | 0.01263 | 0.01 | -64.918
-8.5 | -0.776 | 0.01101 | 0.01 | -70.489
-8 | -0.729 | 0.01121 | 0.01 | -65.074
-7.5 | -0.68 | 0.01146 | 0.01 | -59.348
-7 | -0.629 | 0.01111 | 0.009 | -56.663
-6.5 | -0.577 | 0.01144 | 0.009 | -50.41
-6 | -0.522 | 0.01115 | 0.009 | -46.832
-5.5 | -0.467 | 0.0109 | 0.009 | -42.801
-5 | -0.409 | 0.01128 | 0.009 | -36.304
-4.5 | -0.351 | 0.01102 | 0.008 | -31.886
-4 | -0.293 | 0.01077 | 0.008 | -27.153
-3.5 | -0.233 | 0.01062 | 0.008 | -21.926
-3 | -0.173 | 0.01047 | 0.008 | -16.496
-2.5 | -0.112 | 0.01086 | 0.008 | -10.313
-2 | -0.051 | 0.01072 | 0.007 | -4.758
-1.5 | 0.01 | 0.01056 | 0.007 | 0.978
-1 | 0.072 | 0.01042 | 0.007 | 6.894
-0.5 | 0.133 | 0.01035 | 0.006 | 12.887
0 | 0.195 | 0.01071 | 0.006 | 18.2
0.5 | 0.256 | 0.00773 | 0.006 | 33.152
1 | 0.317 | 0.00786 | 0.006 | 40.382
1.5 | 0.379 | 0.00751 | 0.005 | 50.449
2 | 0.44 | 0.00769 | 0.005 | 57.188
2.5 | 0.501 | 0.0081 | 0.005 | 61.817
3 | 0.561 | 0.00787 | 0.004 | 71.317
3.5 | 0.622 | 0.00808 | 0.004 | 76.964
4 | 0.682 | 0.00829 | 0.003 | 82.267
4.5 | 0.742 | 0.00813 | 0.003 | 91.296
5 | 0.802 | 0.00802 | 0.003 | 99.995
5.5 | 0.861 | 0.00798 | 0.002 | 107.912
6 | 0.92 | 0.00799 | 0.002 | 115.145
6.5 | 0.978 | 0.00916 | 0.002 | 106.788
7 | 1.035 | 0.00952 | 0.001 | 108.78
7.5 | 1.091 | 0.01018 | 0.001 | 107.19
8 | 1.145 | 0.01058 | 0 | 108.224
8.5 | 1.197 | 0.01109 | 0 | 107.966
9 | 1.247 | 0.01174 | 0 | 106.189
9.5 | 1.293 | 0.01261 | -0.001 | 102.546
10 | 1.337 | 0.01372 | -0.001 | 97.418
10.5 | 1.378 | 0.01511 | -0.002 | 91.204
11 | 1.417 | 0.01674 | -0.002 | 84.666
11.5 | 1.454 | 0.01866 | -0.003 | 77.917
12 | 1.49 | 0.02082 | -0.003 | 71.547
12.5 | 1.522 | 0.02335 | -0.003 | 65.196
13 | 1.552 | 0.02624 | -0.004 | 59.161
13.5 | 1.579 | 0.02957 | -0.004 | 53.415
14 | 1.603 | 0.0334 | -0.005 | 48.005
14.5 | 1.624 | 0.03756 | -0.005 | 43.249
15 | 1.643 | 0.0422 | -0.005 | 38.923
15.5 | 1.659 | 0.04636 | -0.006 | 35.789
16 | 1.672 | 0.05049 | -0.006 | 33.116
16.5 | 1.682 | 0.05475 | -0.007 | 30.719
17 | 1.689 | 0.05887 | -0.007 | 28.694
17.5 | 1.693 | 0.06329 | -0.007 | 26.747
18 | 1.693 | 0.06794 | -0.008 | 24.926
18.5 | 1.691 | 0.07276 | -0.008 | 23.238
19 | 1.684 | 0.07786 | -0.009 | 21.623
19.5 | 1.672 | 0.08316 | -0.009 | 20.106
20 | 1.658 | 0.0887 | -0.009 | 18.688

## 50. Re 2M Mach 0.00 (2)
BIGFOIL.COM POLAR EXPORT
Horten 15.00% thick 4.00% camber
Horten 15.00% thick 4.00% camber |  |  |  | Cl Max: | 1.5716 | at alpha= | 15 | deg
XFOIL ncrit=9 |  |  |  | L/D Max: | 131.637 | at alpha= | 9.5 | deg
Re: | 2000000 |  |  | Cd Min: | 0.09779 | at alpha= | 20 | deg
Mach: | 0 |  |  | Cl=0 at alpha= | -2.0326 | deg
|  |  |  | @ Cl=0.1, Cd= | 0.0079142
|  |  |  | @ Cl=0.4, Cd= | 0.0057101
|  |  |  | @ Cl=0.6, Cd= | 0.0061808
alpha (deg) | Cl | Cd | Cm | Cl/Cd
-19.5 | -1.4194 | 0.0431 | -0.0646 | -32.9327
-19 | -1.4343 | 0.03712 | -0.0643 | -38.6395
-18.5 | -1.4362 | 0.03301 | -0.0622 | -43.508
-18 | -1.431 | 0.02984 | -0.0591 | -47.9558
-17.5 | -1.4142 | 0.02766 | -0.0559 | -51.128
-17 | -1.3938 | 0.02581 | -0.0525 | -54.0023
-16.5 | -1.3711 | 0.02418 | -0.0488 | -56.7039
-16 | -1.3532 | 0.0223 | -0.0441 | -60.6816
-15.5 | -1.3302 | 0.02076 | -0.0395 | -64.0751
-15 | -1.3013 | 0.01964 | -0.0353 | -66.2576
-14.5 | -1.2717 | 0.01868 | -0.0308 | -68.0782
-14 | -1.2377 | 0.01782 | -0.027 | -69.4557
-13.5 | -1.1992 | 0.01704 | -0.0238 | -70.3756
-13 | -1.1589 | 0.01636 | -0.0208 | -70.8374
-12.5 | -1.0431 | 0.01486 | -0.0341 | -70.1952
-12 | -1.0068 | 0.01448 | -0.0301 | -69.5304
-11 | -0.918 | 0.01356 | -0.0253 | -67.6991
-10.5 | -0.8729 | 0.01294 | -0.0231 | -67.4575
-10 | -0.8251 | 0.01245 | -0.0213 | -66.2731
-9.5 | -0.776 | 0.01206 | -0.0196 | -64.3449
-9 | -0.7266 | 0.01166 | -0.018 | -62.3156
-8 | -0.6265 | 0.01085 | -0.0151 | -57.7419
-7.5 | -0.5758 | 0.01047 | -0.0137 | -54.9952
-7 | -0.5245 | 0.01015 | -0.0124 | -51.6749
-6.5 | -0.4728 | 0.00988 | -0.0112 | -47.8543
-6 | -0.4209 | 0.00958 | -0.01 | -43.9353
-5.5 | -0.3687 | 0.00933 | -0.0088 | -39.5177
-5 | -0.3161 | 0.00912 | -0.0078 | -34.6601
-4.5 | -0.2634 | 0.00888 | -0.0067 | -29.6622
-4 | -0.2105 | 0.00871 | -0.0057 | -24.1676
-3.5 | -0.1571 | 0.00853 | -0.0048 | -18.4174
-3 | -0.1037 | 0.00839 | -0.004 | -12.36
-2.5 | -0.0502 | 0.00825 | -0.0031 | -6.0848
-2 | 0.0035 | 0.00811 | -0.0023 | 0.43157
-1.5 | 0.0568 | 0.00801 | -0.0015 | 7.0911
-1 | 0.1109 | 0.00789 | -0.0008 | 14.0558
-0.5 | 0.1641 | 0.00782 | 0 | 20.9847
0 | 0.2176 | 0.00767 | 0.0008 | 28.3703
0.5 | 0.2685 | 0.00748 | 0.002 | 35.8957
1 | 0.2859 | 0.00574 | 0.0097 | 49.8084
1.5 | 0.3333 | 0.00566 | 0.0119 | 58.8869
2 | 0.3866 | 0.00568 | 0.0128 | 68.0634
2.5 | 0.44 | 0.0058 | 0.0136 | 75.8621
3 | 0.4946 | 0.00589 | 0.0141 | 83.9728
3.5 | 0.5487 | 0.00605 | 0.0147 | 90.6942
4 | 0.6036 | 0.00619 | 0.0151 | 97.5121
4.5 | 0.6583 | 0.00638 | 0.0155 | 103.1818
5 | 0.7128 | 0.00656 | 0.0158 | 108.6585
5.5 | 0.7695 | 0.00677 | 0.0155 | 113.6632
6 | 0.8269 | 0.00702 | 0.0151 | 117.792
6.5 | 0.8828 | 0.00724 | 0.0149 | 121.9337
7 | 0.9469 | 0.00759 | 0.0128 | 124.7563
7.5 | 1.0096 | 0.00788 | 0.011 | 128.1218
8 | 1.0704 | 0.00824 | 0.0095 | 129.9029
8.5 | 1.1287 | 0.00866 | 0.0084 | 130.3349
9 | 1.1922 | 0.00907 | 0.0061 | 131.4443
9.5 | 1.2545 | 0.00953 | 0.004 | 131.6369
10 | 1.3142 | 0.01005 | 0.0023 | 130.7662
10.5 | 1.3693 | 0.01064 | 0.0015 | 128.6936
11 | 1.425 | 0.01132 | 0.0003 | 125.8834
11.5 | 1.4822 | 0.01212 | -0.0015 | 122.2937
12 | 1.5366 | 0.01314 | -0.0031 | 116.9406
12.5 | 1.5629 | 0.01406 | 0.001 | 111.1593
13 | 1.5517 | 0.01488 | 0.0122 | 104.2809
13.5 | 1.5561 | 0.01637 | 0.0187 | 95.058
14 | 1.5633 | 0.01867 | 0.0226 | 83.7333
14.5 | 1.5697 | 0.02188 | 0.0247 | 71.7413
15 | 1.5716 | 0.02599 | 0.0258 | 60.4694
15.5 | 1.5643 | 0.0312 | 0.0264 | 50.1378
16 | 1.5537 | 0.03687 | 0.0268 | 42.14
16.5 | 1.5364 | 0.0434 | 0.0267 | 35.4009
17 | 1.5208 | 0.05018 | 0.0261 | 30.3069
17.5 | 1.5081 | 0.05693 | 0.025 | 26.4904
18 | 1.4855 | 0.06511 | 0.0234 | 22.8152
18.5 | 1.4669 | 0.07304 | 0.0216 | 20.0835
19 | 1.4487 | 0.08116 | 0.0194 | 17.8499
19.5 | 1.4301 | 0.08954 | 0.0169 | 15.9716
20 | 1.4138 | 0.09779 | 0.0143 | 14.4575

## 51. Re 2M Mach 0.10 (1)
BIGFOIL.COM POLAR EXPORT
Horten 15.00% thick 4.00% camber
Horten 15.00% thick 4.00% camber |  |  |  | Cl Max: | 1.681 | at alpha= | 17.5 | deg
JavaFoil+Calcfoil stall+Eppler ext transition |  |  |  | L/D Max: | 114.829 | at alpha= | 6 | deg
Re: | 2000000 |  |  | Cd Min: | 0.0074 | at alpha= | 1 | deg
Mach: | 0.1 |  |  | Cl=0 at alpha= | -1.582 | deg
|  |  |  | @ Cl=0.1, Cd= | 0.010427
|  |  |  | @ Cl=0.4, Cd= | 0.0075592
|  |  |  | @ Cl=0.6, Cd= | 0.0080298
alpha (deg) | Cl | Cd | Cm | Cl/Cd
-20 | -0.806 | 0.17062 | 0.006 | -4.724
-19.5 | -0.822 | 0.16231 | 0.006 | -5.064
-19 | -0.837 | 0.15436 | 0.006 | -5.423
-18.5 | -0.851 | 0.14683 | 0.006 | -5.796
-18 | -0.864 | 0.13916 | 0.006 | -6.205
-17.5 | -0.875 | 0.132 | 0.006 | -6.626
-17 | -0.884 | 0.12511 | 0.006 | -7.065
-16.5 | -0.891 | 0.11857 | 0.007 | -7.518
-16 | -0.897 | 0.11204 | 0.007 | -8.004
-15.5 | -0.9 | 0.10598 | 0.007 | -8.491
-15 | -0.901 | 0.09969 | 0.007 | -9.036
-14.5 | -0.899 | 0.09375 | 0.007 | -9.59
-14 | -0.894 | 0.08784 | 0.007 | -10.172
-13.5 | -0.885 | 0.08291 | 0.007 | -10.679
-13 | -0.875 | 0.07757 | 0.007 | -11.276
-12.5 | -0.862 | 0.0722 | 0.007 | -11.932
-12 | -0.846 | 0.06682 | 0.007 | -12.662
-11.5 | -0.829 | 0.06143 | 0.007 | -13.487
-11 | -0.811 | 0.055 | 0.008 | -14.743
-10.5 | -0.801 | 0.04445 | 0.008 | -18.011
-10 | -0.893 | 0.01403 | 0.01 | -63.659
-9.5 | -0.86 | 0.01325 | 0.01 | -64.891
-9 | -0.821 | 0.01273 | 0.01 | -64.478
-8.5 | -0.777 | 0.01107 | 0.01 | -70.205
-8 | -0.731 | 0.01127 | 0.01 | -64.849
-7.5 | -0.682 | 0.01153 | 0.01 | -59.172
-7 | -0.631 | 0.01116 | 0.01 | -56.567
-6.5 | -0.579 | 0.01149 | 0.009 | -50.353
-6 | -0.524 | 0.01123 | 0.009 | -46.694
-5.5 | -0.468 | 0.01094 | 0.009 | -42.84
-5 | -0.411 | 0.01133 | 0.009 | -36.308
-4.5 | -0.353 | 0.01111 | 0.009 | -31.77
-4 | -0.294 | 0.01085 | 0.008 | -27.082
-3.5 | -0.234 | 0.01066 | 0.008 | -21.948
-3 | -0.174 | 0.01047 | 0.008 | -16.581
-2.5 | -0.113 | 0.01094 | 0.008 | -10.288
-2 | -0.051 | 0.01073 | 0.007 | -4.773
-1.5 | 0.01 | 0.01063 | 0.007 | 0.977
-1 | 0.072 | 0.01049 | 0.007 | 6.884
-0.5 | 0.134 | 0.01035 | 0.006 | 12.954
0 | 0.196 | 0.01071 | 0.006 | 18.286
0.5 | 0.257 | 0.00773 | 0.006 | 33.32
1 | 0.319 | 0.0074 | 0.006 | 43.109
1.5 | 0.381 | 0.0075 | 0.005 | 50.71
2 | 0.442 | 0.00769 | 0.005 | 57.48
2.5 | 0.503 | 0.00816 | 0.005 | 61.629
3 | 0.564 | 0.0079 | 0.004 | 71.381
3.5 | 0.625 | 0.00812 | 0.004 | 77.011
4 | 0.686 | 0.00794 | 0.004 | 86.315
4.5 | 0.746 | 0.00819 | 0.003 | 91.017
5 | 0.806 | 0.00807 | 0.003 | 99.862
5.5 | 0.865 | 0.00804 | 0.002 | 107.614
6 | 0.924 | 0.00805 | 0.002 | 114.829
6.5 | 0.982 | 0.00924 | 0.002 | 106.313
7 | 1.04 | 0.00959 | 0.001 | 108.394
7.5 | 1.095 | 0.01027 | 0.001 | 106.637
8 | 1.149 | 0.01068 | 0 | 107.662
8.5 | 1.201 | 0.01122 | 0 | 107.049
9 | 1.25 | 0.01192 | 0 | 104.852
9.5 | 1.296 | 0.01285 | -0.001 | 100.904
10 | 1.34 | 0.01403 | -0.001 | 95.524
10.5 | 1.381 | 0.01547 | -0.002 | 89.26
11 | 1.42 | 0.01717 | -0.002 | 82.733
11.5 | 1.457 | 0.01915 | -0.003 | 76.116
12 | 1.492 | 0.02139 | -0.003 | 69.773
12.5 | 1.524 | 0.02398 | -0.003 | 63.573
13 | 1.554 | 0.02696 | -0.004 | 57.643
13.5 | 1.58 | 0.03042 | -0.004 | 51.947
14 | 1.603 | 0.03434 | -0.005 | 46.696
14.5 | 1.624 | 0.03856 | -0.005 | 42.112
15 | 1.641 | 0.04333 | -0.005 | 37.872
15.5 | 1.656 | 0.04759 | -0.006 | 34.793
16 | 1.667 | 0.05178 | -0.006 | 32.194
16.5 | 1.675 | 0.05614 | -0.007 | 29.833
17 | 1.68 | 0.06046 | -0.007 | 27.782
17.5 | 1.681 | 0.06507 | -0.007 | 25.834
18 | 1.679 | 0.06977 | -0.008 | 24.062
18.5 | 1.673 | 0.07479 | -0.008 | 22.374
19 | 1.662 | 0.0801 | -0.009 | 20.755
19.5 | 1.647 | 0.08564 | -0.009 | 19.236
20 | 1.629 | 0.09147 | -0.009 | 17.809

## 52. Re 2M Mach 0.10 (2)
BIGFOIL.COM POLAR EXPORT
Horten 15.00% thick 4.00% camber
Horten 15.00% thick 4.00% camber |  |  |  | Cl Max: | 1.5659 | at alpha= | 14.5 | deg
XFOIL ncrit=9 |  |  |  | L/D Max: | 130.87 | at alpha= | 9.5 | deg
Re: | 2000000 |  |  | Cd Min: | 0.09396 | at alpha= | 19.5 | deg
Mach: | 0.1 |  |  | Cl=0 at alpha= | -2.0388 | deg
|  |  |  | @ Cl=0.1, Cd= | 0.0079347
|  |  |  | @ Cl=0.4, Cd= | 0.0057163
|  |  |  | @ Cl=0.6, Cd= | 0.0061998
alpha (deg) | Cl | Cd | Cm | Cl/Cd
-19 | -1.3701 | 0.04549 | -0.0653 | -30.1187
-18.5 | -1.397 | 0.03796 | -0.066 | -36.8019
-18 | -1.4055 | 0.03322 | -0.0639 | -42.3089
-17.5 | -1.3964 | 0.03022 | -0.0609 | -46.2078
-17 | -1.3829 | 0.02775 | -0.0573 | -49.8342
-16.5 | -1.3656 | 0.02565 | -0.0533 | -53.2398
-16 | -1.3415 | 0.02405 | -0.0494 | -55.7796
-15.5 | -1.3234 | 0.02214 | -0.0445 | -59.7742
-15 | -1.3012 | 0.02053 | -0.0394 | -63.3804
-14.5 | -1.2731 | 0.01938 | -0.0347 | -65.6914
-14 | -1.2421 | 0.01844 | -0.0301 | -67.359
-13.5 | -1.2045 | 0.01756 | -0.0266 | -68.5934
-13 | -1.1651 | 0.01677 | -0.0233 | -69.4753
-12.5 | -1.0486 | 0.01529 | -0.0362 | -68.5808
-12 | -1.0126 | 0.01479 | -0.032 | -68.4652
-11.5 | -0.9693 | 0.01428 | -0.0292 | -67.8782
-11 | -0.9238 | 0.01376 | -0.0268 | -67.1366
-10.5 | -0.8772 | 0.01322 | -0.0246 | -66.354
-10 | -0.83 | 0.01262 | -0.0225 | -65.7686
-9.5 | -0.7806 | 0.01219 | -0.0207 | -64.0361
-9 | -0.7304 | 0.01182 | -0.0191 | -61.7936
-8.5 | -0.6812 | 0.01128 | -0.0173 | -60.3901
-8 | -0.63 | 0.01093 | -0.0159 | -57.6395
-7.5 | -0.5785 | 0.01058 | -0.0145 | -54.6786
-7 | -0.5271 | 0.01021 | -0.013 | -51.6259
-6.5 | -0.4747 | 0.00997 | -0.0118 | -47.6128
-6 | -0.4228 | 0.00962 | -0.0105 | -43.9501
-5.5 | -0.3701 | 0.00937 | -0.0093 | -39.4984
-4.5 | -0.2643 | 0.00891 | -0.0071 | -29.6633
-4 | -0.211 | 0.00873 | -0.006 | -24.1695
-3.5 | -0.1573 | 0.00856 | -0.0051 | -18.3762
-3 | -0.1036 | 0.00841 | -0.0042 | -12.3187
-2.5 | -0.0499 | 0.00828 | -0.0033 | -6.0266
-2 | 0.0042 | 0.00813 | -0.0025 | 0.51661
-1 | 0.1121 | 0.00791 | -0.0009 | 14.1719
-0.5 | 0.1658 | 0.00784 | 0 | 21.148
0 | 0.2195 | 0.0077 | 0.0007 | 28.5065
0.5 | 0.2709 | 0.0075 | 0.0019 | 36.12
1 | 0.2884 | 0.00577 | 0.0097 | 49.9827
1.5 | 0.3357 | 0.00568 | 0.012 | 59.1021
2 | 0.3891 | 0.00569 | 0.013 | 68.3831
2.5 | 0.4429 | 0.00582 | 0.0137 | 76.0997
3 | 0.4978 | 0.00592 | 0.0143 | 84.0878
3.5 | 0.5523 | 0.00607 | 0.0149 | 90.9885
4 | 0.6074 | 0.00622 | 0.0153 | 97.6527
4.5 | 0.6624 | 0.00641 | 0.0157 | 103.3385
5 | 0.7172 | 0.0066 | 0.0161 | 108.6667
5.5 | 0.7743 | 0.0068 | 0.0159 | 113.8676
6 | 0.832 | 0.00707 | 0.0154 | 117.6803
6.5 | 0.8883 | 0.00729 | 0.0153 | 121.8519
7 | 0.9531 | 0.00763 | 0.0132 | 124.9148
7.5 | 1.0161 | 0.00795 | 0.0114 | 127.8113
8 | 1.0776 | 0.0083 | 0.0099 | 129.8313
8.5 | 1.1366 | 0.00872 | 0.0089 | 130.344
9 | 1.2002 | 0.00918 | 0.0067 | 130.7407
9.5 | 1.2629 | 0.00965 | 0.0046 | 130.8705
10 | 1.323 | 0.01019 | 0.003 | 129.8332
10.5 | 1.3779 | 0.0108 | 0.0024 | 127.5833
11 | 1.435 | 0.0115 | 0.0011 | 124.7826
11.5 | 1.4922 | 0.01237 | -0.0006 | 120.6306
12 | 1.5472 | 0.01339 | -0.0021 | 115.5489
12.5 | 1.5534 | 0.01425 | 0.006 | 109.0105
13 | 1.5491 | 0.0153 | 0.0154 | 101.2484
13.5 | 1.5542 | 0.0171 | 0.0211 | 90.8889
14 | 1.5609 | 0.0198 | 0.0243 | 78.8333
14.5 | 1.5659 | 0.02342 | 0.026 | 66.8617
15 | 1.5655 | 0.02791 | 0.0269 | 56.091
15.5 | 1.5551 | 0.03348 | 0.0275 | 46.4486
16 | 1.5412 | 0.03955 | 0.0277 | 38.9684
16.5 | 1.5227 | 0.04638 | 0.0274 | 32.831
17 | 1.5052 | 0.05351 | 0.0266 | 28.1293
17.5 | 1.4917 | 0.06048 | 0.0254 | 24.6644
18 | 1.4683 | 0.06887 | 0.0236 | 21.3199
18.5 | 1.4501 | 0.07686 | 0.0217 | 18.8668
19 | 1.43 | 0.08535 | 0.0193 | 16.7545
19.5 | 1.4105 | 0.09396 | 0.0166 | 15.0117

## 53. Re 2M Mach 0.25 (1)
BIGFOIL.COM POLAR EXPORT
Horten 15.00% thick 4.00% camber
Horten 15.00% thick 4.00% camber |  |  |  | Cl Max: | 1.623 | at alpha= | 15.5 | deg
JavaFoil+Calcfoil stall+Eppler ext transition |  |  |  | L/D Max: | 105.674 | at alpha= | 7 | deg
Re: | 2000000 |  |  | Cd Min: | 0.00745 | at alpha= | 0.5 | deg
Mach: | 0.25 |  |  | Cl=0 at alpha= | -1.5859 | deg
|  |  |  | @ Cl=0.1, Cd= | 0.010648
|  |  |  | @ Cl=0.4, Cd= | 0.0077486
|  |  |  | @ Cl=0.6, Cd= | 0.0080567
alpha (deg) | Cl | Cd | Cm | Cl/Cd
-14 | -0.781 | 0.09772 | 0.006 | -7.989
-13.5 | -0.79 | 0.09215 | 0.007 | -8.577
-13 | -0.796 | 0.08597 | 0.007 | -9.255
-12.5 | -0.797 | 0.07999 | 0.007 | -9.959
-12 | -0.793 | 0.07451 | 0.007 | -10.646
-11.5 | -0.786 | 0.06901 | 0.007 | -11.385
-11 | -0.774 | 0.06373 | 0.007 | -12.147
-10.5 | -0.759 | 0.05831 | 0.007 | -13.02
-10 | -0.742 | 0.05263 | 0.007 | -14.09
-9.5 | -0.728 | 0.04371 | 0.008 | -16.65
-9 | -0.818 | 0.01357 | 0.01 | -60.28
-8.5 | -0.781 | 0.01287 | 0.01 | -60.679
-8 | -0.738 | 0.0112 | 0.01 | -65.898
-7.5 | -0.691 | 0.01137 | 0.01 | -60.809
-7 | -0.642 | 0.01102 | 0.01 | -58.223
-6.5 | -0.589 | 0.0112 | 0.01 | -52.642
-6 | -0.535 | 0.01157 | 0.009 | -46.266
-5.5 | -0.479 | 0.01122 | 0.009 | -42.689
-5 | -0.421 | 0.011 | 0.009 | -38.278
-4.5 | -0.362 | 0.01073 | 0.009 | -33.688
-4 | -0.301 | 0.01116 | 0.009 | -26.997
-3.5 | -0.24 | 0.0109 | 0.008 | -22.021
-3 | -0.178 | 0.01067 | 0.008 | -16.691
-2.5 | -0.116 | 0.01056 | 0.008 | -10.943
-2 | -0.053 | 0.01099 | 0.008 | -4.789
-1.5 | 0.011 | 0.01083 | 0.007 | 0.984
-1 | 0.074 | 0.01068 | 0.007 | 6.947
-0.5 | 0.138 | 0.0106 | 0.007 | 12.991
0 | 0.201 | 0.00997 | 0.006 | 20.167
0.5 | 0.264 | 0.00745 | 0.006 | 35.486
1 | 0.328 | 0.00756 | 0.006 | 43.367
1.5 | 0.391 | 0.00772 | 0.005 | 50.608
2 | 0.454 | 0.00792 | 0.005 | 57.325
2.5 | 0.517 | 0.00768 | 0.005 | 67.238
3 | 0.579 | 0.00811 | 0.004 | 71.412
3.5 | 0.642 | 0.00795 | 0.004 | 80.649
4 | 0.704 | 0.00821 | 0.004 | 85.667
4.5 | 0.765 | 0.00811 | 0.003 | 94.399
5 | 0.826 | 0.00808 | 0.003 | 102.289
5.5 | 0.887 | 0.00871 | 0.002 | 101.839
6 | 0.947 | 0.00904 | 0.002 | 104.698
6.5 | 1.006 | 0.00966 | 0.002 | 104.093
7 | 1.063 | 0.01006 | 0.001 | 105.674
7.5 | 1.118 | 0.01087 | 0.001 | 102.922
8 | 1.171 | 0.01142 | 0 | 102.559
8.5 | 1.222 | 0.01217 | 0 | 100.367
9 | 1.269 | 0.01316 | 0 | 96.468
9.5 | 1.315 | 0.01439 | -0.001 | 91.37
10 | 1.357 | 0.01588 | -0.001 | 85.459
10.5 | 1.398 | 0.01762 | -0.002 | 79.354
11 | 1.437 | 0.01966 | -0.002 | 73.085
11.5 | 1.472 | 0.02199 | -0.003 | 66.974
12 | 1.505 | 0.02468 | -0.003 | 61.004
12.5 | 1.534 | 0.0278 | -0.003 | 55.189
13 | 1.56 | 0.03142 | -0.004 | 49.655
13.5 | 1.581 | 0.03566 | -0.004 | 44.331
14 | 1.597 | 0.04034 | -0.005 | 39.592
14.5 | 1.61 | 0.04556 | -0.005 | 35.325
15 | 1.619 | 0.05041 | -0.005 | 32.115
15.5 | 1.623 | 0.05511 | -0.006 | 29.446
16 | 1.621 | 0.06003 | -0.006 | 26.995
16.5 | 1.613 | 0.06519 | -0.007 | 24.739
17 | 1.599 | 0.07051 | -0.007 | 22.681
17.5 | 1.58 | 0.07626 | -0.008 | 20.72
18 | 1.555 | 0.08234 | -0.008 | 18.887
18.5 | 1.524 | 0.08888 | -0.008 | 17.15
19 | 1.485 | 0.09589 | -0.009 | 15.483
19.5 | 1.438 | 0.10353 | -0.009 | 13.889
20 | 1.386 | 0.11178 | -0.009 | 12.395

## 54. Re 2M Mach 0.25 (2)
BIGFOIL.COM POLAR EXPORT
Horten 15.00% thick 4.00% camber
Horten 15.00% thick 4.00% camber |  |  |  | Cl Max: | 1.5466 | at alpha= | 11.5 | deg
XFOIL ncrit=9 |  |  |  | L/D Max: | 128.862 | at alpha= | 9 | deg
Re: | 2000000 |  |  | Cd Min: | 0.21037 | at alpha= | -19 | deg
Mach: | 0.25 |  |  | Cl=0 at alpha= | -2.0701 | deg
|  |  |  | @ Cl=0.1, Cd= | 0.0080611
|  |  |  | @ Cl=0.4, Cd= | 0.0058266
|  |  |  | @ Cl=0.6, Cd= | 0.0062998
alpha (deg) | Cl | Cd | Cm | Cl/Cd
-19 | -0.5871 | 0.21037 | 0.036 | -2.7908
-18.5 | -0.5676 | 0.20524 | 0.0327 | -2.7655
-18 | -0.5576 | 0.19561 | 0.0281 | -2.8506
-17.5 | -0.5446 | 0.18783 | 0.0243 | -2.8994
-16.5 | -0.7885 | 0.11365 | -0.0151 | -6.938
-16 | -1.127 | 0.0502 | -0.0658 | -22.4502
-15.5 | -1.1877 | 0.03774 | -0.0691 | -31.4706
-15 | -1.2102 | 0.03181 | -0.0656 | -38.0446
-14.5 | -1.2124 | 0.02795 | -0.0603 | -43.3775
-14 | -1.2132 | 0.02453 | -0.0534 | -49.4578
-13.5 | -1.1971 | 0.02233 | -0.0469 | -53.6095
-13 | -1.1742 | 0.02074 | -0.0403 | -56.6152
-12.5 | -1.0603 | 0.01844 | -0.0512 | -57.5
-12 | -1.0317 | 0.01749 | -0.0448 | -58.988
-11.5 | -0.9944 | 0.01633 | -0.0401 | -60.8941
-11 | -0.9515 | 0.01531 | -0.0363 | -62.1489
-10.5 | -0.904 | 0.01456 | -0.0331 | -62.0879
-10 | -0.8542 | 0.01392 | -0.0303 | -61.3649
-9.5 | -0.8052 | 0.01311 | -0.0274 | -61.4188
-9 | -0.7536 | 0.01251 | -0.025 | -60.2398
-8.5 | -0.7008 | 0.01202 | -0.0229 | -58.3028
-8 | -0.6487 | 0.01145 | -0.0207 | -56.655
-7 | -0.5411 | 0.01063 | -0.0169 | -50.9031
-6.5 | -0.4872 | 0.01023 | -0.0152 | -47.6246
-6 | -0.4329 | 0.00992 | -0.0135 | -43.6391
-5.5 | -0.3783 | 0.0096 | -0.012 | -39.4062
-5 | -0.3238 | 0.00932 | -0.0105 | -34.7425
-4.5 | -0.2686 | 0.00912 | -0.0092 | -29.4518
-4 | -0.2136 | 0.00888 | -0.0078 | -24.0541
-3.5 | -0.1587 | 0.00869 | -0.0066 | -18.2624
-3 | -0.1032 | 0.00851 | -0.0054 | -12.1269
-2.5 | -0.0478 | 0.00837 | -0.0043 | -5.7109
-2 | 0.0078 | 0.00823 | -0.0033 | 0.94775
-1.5 | 0.0637 | 0.00812 | -0.0023 | 7.8448
-1 | 0.1192 | 0.00803 | -0.0014 | 14.8443
-0.5 | 0.1749 | 0.00792 | -0.0005 | 22.0833
0 | 0.2299 | 0.00784 | 0.0005 | 29.324
0.5 | 0.2841 | 0.00766 | 0.0016 | 37.0888
1 | 0.3025 | 0.00599 | 0.0095 | 50.5008
1.5 | 0.3488 | 0.00576 | 0.0125 | 60.5556
2 | 0.4026 | 0.00583 | 0.0138 | 69.0566
2.5 | 0.4589 | 0.00592 | 0.0146 | 77.5169
3 | 0.5147 | 0.00608 | 0.0155 | 84.6546
3.5 | 0.572 | 0.0062 | 0.016 | 92.2581
4 | 0.6281 | 0.0064 | 0.0168 | 98.1406
4.5 | 0.6847 | 0.00657 | 0.0174 | 104.2161
5 | 0.742 | 0.0068 | 0.0178 | 109.1176
5.5 | 0.7997 | 0.00702 | 0.018 | 113.9174
6 | 0.8612 | 0.00728 | 0.0175 | 118.2967
6.5 | 0.9181 | 0.0076 | 0.0178 | 120.8026
7 | 0.9872 | 0.00791 | 0.0156 | 124.804
7.5 | 1.053 | 0.00831 | 0.0139 | 126.7148
8 | 1.1158 | 0.00875 | 0.0129 | 127.52
8.5 | 1.1794 | 0.00916 | 0.0117 | 128.7555
9 | 1.2461 | 0.00967 | 0.0098 | 128.8625
9.5 | 1.3109 | 0.01027 | 0.0082 | 127.6436
10 | 1.3716 | 0.01094 | 0.0073 | 125.3748
10.5 | 1.4278 | 0.01171 | 0.0071 | 121.93
11 | 1.4901 | 0.01261 | 0.0055 | 118.1681
11.5 | 1.5466 | 0.01373 | 0.0046 | 112.6438
12 | 1.5437 | 0.01468 | 0.0145 | 105.1567
12.5 | 1.5401 | 0.01637 | 0.0228 | 94.0806
13 | 1.5428 | 0.01913 | 0.0273 | 80.6482
13.5 | 1.5452 | 0.02302 | 0.0296 | 67.1242
14 | 1.5413 | 0.02791 | 0.0308 | 55.2239
14.5 | 1.5283 | 0.03378 | 0.0317 | 45.2427
15 | 1.5115 | 0.04013 | 0.0322 | 37.6651
15.5 | 1.4899 | 0.04726 | 0.032 | 31.5256
16 | 1.4671 | 0.05496 | 0.0312 | 26.694
16.5 | 1.4462 | 0.06279 | 0.0299 | 23.0323

## 55. Re 2M Mach 0.50 (1)
BIGFOIL.COM POLAR EXPORT
Horten 15.00% thick 4.00% camber
Horten 15.00% thick 4.00% camber |  |  |  | Cl Max: | 1.46 | at alpha= | 11 | deg
JavaFoil+Calcfoil stall+Eppler ext transition |  |  |  | L/D Max: | 92.308 | at alpha= | 5 | deg
Re: | 2000000 |  |  | Cd Min: | 0.0073 | at alpha= | 1 | deg
Mach: | 0.5 |  |  | Cl=0 at alpha= | -1.5845 | deg
|  |  |  | @ Cl=0.1, Cd= | 0.010533
|  |  |  | @ Cl=0.4, Cd= | 0.00742
|  |  |  | @ Cl=0.6, Cd= | 0.00758
alpha (deg) | Cl | Cd | Cm | Cl/Cd
-20 | -1.011 | 0.17936 | 0.007 | -5.636
-19.5 | -0.983 | 0.17737 | 0.007 | -5.544
-19 | -0.957 | 0.16875 | 0.007 | -5.669
-18.5 | -0.93 | 0.1641 | 0.007 | -5.669
-18 | -0.903 | 0.16148 | 0.007 | -5.595
-17.5 | -0.876 | 0.1551 | 0.007 | -5.647
-17 | -0.849 | 0.15087 | 0.007 | -5.629
-16.5 | -0.822 | 0.14744 | 0.007 | -5.576
-16 | -0.795 | 0.14012 | 0.007 | -5.672
-15.5 | -0.768 | 0.13601 | 0.007 | -5.647
-15 | -0.74 | 0.13289 | 0.007 | -5.569
-14.5 | -0.713 | 0.12616 | 0.007 | -5.653
-14 | -0.686 | 0.12509 | 0.007 | -5.486
-13.5 | -0.658 | 0.1194 | 0.007 | -5.513
-13 | -0.631 | 0.11598 | 0.007 | -5.442
-12.5 | -0.603 | 0.11002 | 0.006 | -5.483
-12 | -0.576 | 0.10512 | 0.006 | -5.481
-11.5 | -0.549 | 0.10301 | 0.006 | -5.328
-11 | -0.521 | 0.09854 | 0.006 | -5.288
-10.5 | -0.494 | 0.09441 | 0.006 | -5.229
-10 | -0.466 | 0.07524 | 0.006 | -6.194
-9.5 | -0.438 | 0.07837 | 0.006 | -5.593
-9 | -0.411 | 0.06524 | 0.006 | -6.3
-8.5 | -0.383 | 0.06413 | 0.005 | -5.979
-8 | -0.356 | 0.06046 | 0.005 | -5.892
-7.5 | -0.486 | 0.05349 | 0.006 | -9.079
-7 | -0.51 | 0.04597 | 0.007 | -11.104
-6.5 | -0.502 | 0.03841 | 0.007 | -13.058
-6 | -0.562 | 0.01273 | 0.01 | -44.125
-5.5 | -0.513 | 0.01154 | 0.01 | -44.476
-5 | -0.457 | 0.01109 | 0.01 | -41.183
-4.5 | -0.396 | 0.01136 | 0.01 | -34.824
-4 | -0.332 | 0.01107 | 0.01 | -29.954
-3.5 | -0.265 | 0.01096 | 0.009 | -24.215
-3 | -0.198 | 0.01065 | 0.009 | -18.543
-2.5 | -0.128 | 0.01048 | 0.009 | -12.261
-2 | -0.059 | 0.01031 | 0.008 | -5.68
-1.5 | 0.012 | 0.01071 | 0.008 | 1.109
-1 | 0.083 | 0.01054 | 0.008 | 7.854
-0.5 | 0.154 | 0.01051 | 0.007 | 14.614
0 | 0.224 | 0.01006 | 0.007 | 22.297
0.5 | 0.295 | 0.01045 | 0.007 | 28.213
1 | 0.365 | 0.0073 | 0.006 | 50.005
1.5 | 0.435 | 0.00754 | 0.006 | 57.761
2 | 0.505 | 0.00764 | 0.006 | 66.096
2.5 | 0.575 | 0.00758 | 0.005 | 75.776
3 | 0.644 | 0.00758 | 0.005 | 84.897
3.5 | 0.712 | 0.00856 | 0.004 | 83.117
4 | 0.779 | 0.00891 | 0.004 | 87.476
4.5 | 0.845 | 0.00935 | 0.004 | 90.329
5 | 0.909 | 0.00985 | 0.003 | 92.308
5.5 | 0.97 | 0.01067 | 0.003 | 90.963
6 | 1.029 | 0.01147 | 0.002 | 89.734
6.5 | 1.085 | 0.01249 | 0.002 | 86.876
7 | 1.139 | 0.01375 | 0.001 | 82.83
7.5 | 1.191 | 0.01547 | 0.001 | 77.012
8 | 1.242 | 0.01745 | 0 | 71.221
8.5 | 1.292 | 0.01938 | 0 | 66.641
9 | 1.338 | 0.02163 | -0.001 | 61.837
9.5 | 1.38 | 0.02427 | -0.001 | 56.85
10 | 1.416 | 0.0274 | -0.001 | 51.672
10.5 | 1.444 | 0.03121 | -0.002 | 46.264
11 | 1.46 | 0.03601 | -0.002 | 40.557
11.5 | 1.46 | 0.04247 | -0.003 | 34.375
12 | 1.434 | 0.05152 | -0.003 | 27.838
12.5 | 1.356 | 0.06333 | -0.004 | 21.412
13 | 0.882 | 0.08128 | -0.004 | 10.856
13.5 | 0.905 | 0.08767 | -0.004 | 10.321
14 | 0.866 | 0.12214 | -0.003 | 7.087
14.5 | 0.894 | 0.1266 | -0.003 | 7.064
15 | 0.924 | 0.13527 | -0.004 | 6.829
15.5 | 0.953 | 0.13955 | -0.004 | 6.827
16 | 0.982 | 0.14664 | -0.005 | 6.696

## 56. Re 2M Mach 0.50 (2)
BIGFOIL.COM POLAR EXPORT
Horten 15.00% thick 4.00% camber
Horten 15.00% thick 4.00% camber |  |  |  | Cl Max: | 1.4944 | at alpha= | 10 | deg
XFOIL ncrit=9 |  |  |  | L/D Max: | 116.523 | at alpha= | 7 | deg
Re: | 2000000 |  |  | Cd Min: | 0.24703 | at alpha= | -20 | deg
Mach: | 0.5 |  |  | Cl=0 at alpha= | -2.2339 | deg
|  |  |  | @ Cl=0.1, Cd= | 0.0085699
|  |  |  | @ Cl=0.4, Cd= | 0.0081032
|  |  |  | @ Cl=0.6, Cd= | 0.0067423
alpha (deg) | Cl | Cd | Cm | Cl/Cd
-20 | -0.6525 | 0.24703 | 0.053 | -2.6414
-19 | -0.6113 | 0.22954 | 0.043 | -2.6632
-18.5 | -0.588 | 0.22334 | 0.0394 | -2.6328
-18 | -0.5681 | 0.21458 | 0.0347 | -2.6475
-17.5 | -0.5475 | 0.20686 | 0.0305 | -2.6467
-17 | -0.5296 | 0.19797 | 0.0259 | -2.6752
-16.5 | -0.5064 | 0.19162 | 0.0223 | -2.6427
-16 | -0.4838 | 0.18451 | 0.0182 | -2.6221
-15.5 | -0.3865 | 0.16433 | -0.0142 | -2.352
-15 | -0.3775 | 0.1552 | -0.0181 | -2.4323
-14.5 | -0.3648 | 0.147 | -0.0218 | -2.4816
-14 | -0.3466 | 0.14038 | -0.025 | -2.469
-13.5 | -0.3307 | 0.13319 | -0.0285 | -2.4829
-13 | -0.3358 | 0.12156 | -0.034 | -2.7624
-12.5 | -0.3218 | 0.11469 | -0.0374 | -2.8058
-12 | -0.3137 | 0.10684 | -0.0412 | -2.9362
-11.5 | -0.3335 | 0.0945 | -0.0477 | -3.5291
-11 | -0.3497 | 0.08399 | -0.0536 | -4.1636
-10.5 | -0.3551 | 0.07566 | -0.0581 | -4.6934
-10 | -0.3887 | 0.0641 | -0.0654 | -6.064
-9 | -0.5008 | 0.0424 | -0.0745 | -11.8113
-8.5 | -0.5735 | 0.0348 | -0.0639 | -16.4799
-7.5 | -0.6328 | 0.01836 | -0.045 | -34.4662
-7 | -0.5966 | 0.01449 | -0.0385 | -41.1732
-6.5 | -0.5377 | 0.0128 | -0.034 | -42.0078
-6 | -0.4747 | 0.01175 | -0.0301 | -40.4
-5.5 | -0.4113 | 0.01101 | -0.0265 | -37.3569
-5 | -0.3472 | 0.01045 | -0.0233 | -33.2249
-4.5 | -0.2843 | 0.01 | -0.0202 | -28.43
-4 | -0.2214 | 0.00962 | -0.0174 | -23.0146
-3.5 | -0.1586 | 0.00932 | -0.0147 | -17.0172
-3 | -0.096 | 0.00909 | -0.0123 | -10.5611
-2.5 | -0.0331 | 0.00888 | -0.0101 | -3.7275
-2 | 0.0291 | 0.00874 | -0.0079 | 3.3295
-1.5 | 0.0921 | 0.00858 | -0.006 | 10.7343
-1 | 0.1546 | 0.0085 | -0.0042 | 18.1882
-0.5 | 0.2177 | 0.00841 | -0.0025 | 25.8859
0 | 0.28 | 0.00835 | -0.0008 | 33.5329
0.5 | 0.3421 | 0.00829 | 0.0009 | 41.2666
1 | 0.401 | 0.0081 | 0.0031 | 49.5062
1.5 | 0.4103 | 0.00639 | 0.0146 | 64.2097
2 | 0.4663 | 0.00638 | 0.0178 | 73.0878
2.5 | 0.5281 | 0.00654 | 0.0198 | 80.7492
3 | 0.5916 | 0.00671 | 0.0214 | 88.1669
3.5 | 0.654 | 0.00695 | 0.0232 | 94.1007
4 | 0.7168 | 0.00717 | 0.0251 | 99.9721
4.5 | 0.7777 | 0.00749 | 0.0274 | 103.8318
5 | 0.8469 | 0.00778 | 0.0281 | 108.856
5.5 | 0.9097 | 0.00814 | 0.03 | 111.7568
6 | 0.9818 | 0.00861 | 0.0302 | 114.0302
6.5 | 1.0544 | 0.00908 | 0.0304 | 116.1233
7 | 1.1361 | 0.00975 | 0.0288 | 116.5231
8 | 1.2828 | 0.01133 | 0.0291 | 113.2215
8.5 | 1.354 | 0.01238 | 0.0292 | 109.37
9 | 1.4144 | 0.01383 | 0.0302 | 102.2704
9.5 | 1.4767 | 0.01616 | 0.0286 | 91.38
10 | 1.4944 | 0.01961 | 0.0314 | 76.206
10.5 | 1.4874 | 0.02385 | 0.0364 | 62.3648
11 | 1.4691 | 0.02932 | 0.0403 | 50.1057
11.5 | 1.4488 | 0.03526 | 0.0431 | 41.0891
12 | 1.4262 | 0.0417 | 0.0449 | 34.2014
12.5 | 1.397 | 0.04907 | 0.0456 | 28.4695
13 | 1.371 | 0.05671 | 0.0454 | 24.1756
13.5 | 1.3477 | 0.06452 | 0.0446 | 20.8881
14 | 1.3241 | 0.07268 | 0.0432 | 18.2182
14.5 | 1.2986 | 0.08138 | 0.0411 | 15.9572
15 | 1.2745 | 0.0903 | 0.0385 | 14.1141

## 57. Re 3M Mach 0.00 (1)
BIGFOIL.COM POLAR EXPORT
Horten 15.00% thick 4.00% camber
Horten 15.00% thick 4.00% camber |  |  |  | Cl Max: | 1.7 | at alpha= | 17.5 | deg
JavaFoil+Calcfoil stall+Eppler ext transition |  |  |  | L/D Max: | 122.272 | at alpha= | 6.5 | deg
Re: | 3000000 |  |  | Cd Min: | 0.00712 | at alpha= | 1.5 | deg
Mach: | 0 |  |  | Cl=0 at alpha= | -1.582 | deg
|  |  |  | @ Cl=0.1, Cd= | 0.010001
|  |  |  | @ Cl=0.4, Cd= | 0.0072474
|  |  |  | @ Cl=0.6, Cd= | 0.0079451
alpha (deg) | Cl | Cd | Cm | Cl/Cd
-16 | -0.924 | 0.10533 | 0.007 | -8.768
-15.5 | -0.924 | 0.09926 | 0.007 | -9.31
-15 | -0.923 | 0.09337 | 0.007 | -9.881
-14.5 | -0.919 | 0.08801 | 0.007 | -10.44
-14 | -0.911 | 0.08261 | 0.007 | -11.031
-13.5 | -0.902 | 0.07682 | 0.007 | -11.741
-13 | -0.89 | 0.07119 | 0.007 | -12.507
-12.5 | -0.877 | 0.06532 | 0.007 | -13.426
-12 | -0.862 | 0.05914 | 0.008 | -14.583
-11.5 | -0.853 | 0.04986 | 0.008 | -17.101
-11 | -0.956 | 0.01445 | 0.01 | -66.184
-10.5 | -0.932 | 0.01329 | 0.01 | -70.137
-10 | -0.899 | 0.01262 | 0.01 | -71.241
-9.5 | -0.862 | 0.01218 | 0.01 | -70.735
-9 | -0.821 | 0.0106 | 0.01 | -77.402
-8.5 | -0.777 | 0.01074 | 0.01 | -72.285
-8 | -0.73 | 0.01101 | 0.01 | -66.286
-7.5 | -0.681 | 0.01069 | 0.01 | -63.689
-7 | -0.63 | 0.01098 | 0.009 | -57.317
-6.5 | -0.577 | 0.01068 | 0.009 | -54.013
-6 | -0.522 | 0.01042 | 0.009 | -50.14
-5.5 | -0.467 | 0.01078 | 0.009 | -43.306
-5 | -0.41 | 0.01053 | 0.009 | -38.886
-4.5 | -0.351 | 0.01035 | 0.008 | -33.967
-4 | -0.293 | 0.01073 | 0.008 | -27.267
-3.5 | -0.233 | 0.01056 | 0.008 | -22.067
-3 | -0.173 | 0.01036 | 0.008 | -16.675
-2.5 | -0.112 | 0.01016 | 0.008 | -11.022
-2 | -0.051 | 0.01004 | 0.007 | -5.079
-1.5 | 0.01 | 0.0099 | 0.007 | 1.043
-1 | 0.072 | 0.00985 | 0.007 | 7.295
-0.5 | 0.133 | 0.01018 | 0.006 | 13.1
0 | 0.195 | 0.01005 | 0.006 | 19.391
0.5 | 0.256 | 0.0073 | 0.006 | 35.081
1 | 0.318 | 0.00741 | 0.006 | 42.845
1.5 | 0.379 | 0.00712 | 0.005 | 53.163
2 | 0.44 | 0.00749 | 0.005 | 58.684
2.5 | 0.501 | 0.00767 | 0.005 | 65.264
3 | 0.561 | 0.00783 | 0.004 | 71.685
3.5 | 0.622 | 0.00801 | 0.004 | 77.707
4 | 0.682 | 0.00783 | 0.003 | 87.172
4.5 | 0.743 | 0.00809 | 0.003 | 91.776
5 | 0.802 | 0.00792 | 0.003 | 101.349
5.5 | 0.862 | 0.00782 | 0.002 | 110.132
6 | 0.921 | 0.00804 | 0.002 | 114.577
6.5 | 0.979 | 0.00801 | 0.002 | 122.272
7 | 1.036 | 0.00924 | 0.001 | 112.217
7.5 | 1.093 | 0.00963 | 0.001 | 113.484
8 | 1.148 | 0.01 | 0 | 114.794
8.5 | 1.201 | 0.01046 | 0 | 114.806
9 | 1.251 | 0.01104 | 0 | 113.341
9.5 | 1.298 | 0.0118 | -0.001 | 110.007
10 | 1.342 | 0.01282 | -0.001 | 104.716
10.5 | 1.384 | 0.01412 | -0.002 | 97.994
11 | 1.423 | 0.0157 | -0.002 | 90.611
11.5 | 1.459 | 0.01758 | -0.003 | 82.989
12 | 1.494 | 0.01977 | -0.003 | 75.571
12.5 | 1.526 | 0.02231 | -0.003 | 68.406
13 | 1.556 | 0.02523 | -0.004 | 61.662
13.5 | 1.583 | 0.02851 | -0.004 | 55.503
14 | 1.607 | 0.03214 | -0.005 | 49.985
14.5 | 1.629 | 0.03568 | -0.005 | 45.656
15 | 1.649 | 0.03931 | -0.005 | 41.953
15.5 | 1.666 | 0.04292 | -0.006 | 38.812
16 | 1.679 | 0.04663 | -0.006 | 36.005
16.5 | 1.689 | 0.05068 | -0.007 | 33.321
17 | 1.696 | 0.05459 | -0.007 | 31.069
17.5 | 1.7 | 0.05878 | -0.007 | 28.914
18 | 1.7 | 0.06318 | -0.008 | 26.911
18.5 | 1.698 | 0.06774 | -0.008 | 25.061
19 | 1.69 | 0.07252 | -0.009 | 23.304
19.5 | 1.679 | 0.07756 | -0.009 | 21.643
20 | 1.664 | 0.08278 | -0.01 | 20.103

## 58. Re 3M Mach 0.00 (2)
BIGFOIL.COM POLAR EXPORT
Horten 15.00% thick 4.00% camber
Horten 15.00% thick 4.00% camber |  |  |  | Cl Max: | 1.5934 | at alpha= | 15.5 | deg
XFOIL ncrit=9 |  |  |  | L/D Max: | 143.358 | at alpha= | 9 | deg
Re: | 3000000 |  |  | Cd Min: | 0.09198 | at alpha= | 20 | deg
Mach: | 0 |  |  | Cl=0 at alpha= | -2.0037 | deg
|  |  |  | @ Cl=0.1, Cd= | 0.007345
|  |  |  | @ Cl=0.4, Cd= | 0.0052397
|  |  |  | @ Cl=0.6, Cd= | 0.0055942
alpha (deg) | Cl | Cd | Cm | Cl/Cd
-20 | -1.5549 | 0.03547 | -0.0647 | -43.837
-19.5 | -1.552 | 0.03193 | -0.0624 | -48.6063
-19 | -1.5419 | 0.02919 | -0.0595 | -52.8229
-18.5 | -1.5277 | 0.0269 | -0.0561 | -56.7918
-18 | -1.5178 | 0.02442 | -0.0517 | -62.154
-17.5 | -1.4987 | 0.02256 | -0.0476 | -66.4317
-17 | -1.4729 | 0.02117 | -0.0438 | -69.5749
-16.5 | -1.4438 | 0.01998 | -0.04 | -72.2623
-16 | -1.4121 | 0.01899 | -0.0363 | -74.3602
-15.5 | -1.3801 | 0.01809 | -0.0324 | -76.2908
-15 | -1.3477 | 0.01728 | -0.0282 | -77.9919
-14.5 | -1.3095 | 0.01655 | -0.025 | -79.1239
-14 | -1.2709 | 0.0157 | -0.0218 | -80.949
-13.5 | -1.231 | 0.01478 | -0.0189 | -83.2882
-13 | -1.1135 | 0.014 | -0.0321 | -79.5357
-12.5 | -1.0726 | 0.01359 | -0.029 | -78.9257
-12 | -1.0282 | 0.01317 | -0.0266 | -78.0714
-11.5 | -0.9828 | 0.01263 | -0.0244 | -77.8147
-11 | -0.9363 | 0.0121 | -0.0224 | -77.3802
-10.5 | -0.8881 | 0.01168 | -0.0206 | -76.036
-10 | -0.8387 | 0.01133 | -0.019 | -74.0247
-9.5 | -0.7893 | 0.0109 | -0.0174 | -72.4128
-9 | -0.7392 | 0.0105 | -0.0159 | -70.4
-8.5 | -0.6882 | 0.0102 | -0.0145 | -67.4706
-8 | -0.6371 | 0.00988 | -0.0132 | -64.4838
-7.5 | -0.5856 | 0.00956 | -0.0119 | -61.2552
-7 | -0.5331 | 0.00932 | -0.0108 | -57.1996
-6.5 | -0.4814 | 0.00903 | -0.0096 | -53.3112
-6 | -0.4283 | 0.00882 | -0.0086 | -48.5601
-5.5 | -0.3758 | 0.00856 | -0.0075 | -43.9019
-5 | -0.3227 | 0.00839 | -0.0065 | -38.4625
-4.5 | -0.2692 | 0.00819 | -0.0056 | -32.8694
-4 | -0.2159 | 0.00803 | -0.0047 | -26.8867
-3.5 | -0.1619 | 0.00787 | -0.0039 | -20.5718
-3 | -0.108 | 0.00774 | -0.0031 | -13.9535
-2.5 | -0.0539 | 0.00762 | -0.0024 | -7.0735
-2 | 0.0004 | 0.00751 | -0.0017 | 0.053262
-1.5 | 0.0545 | 0.00742 | -0.001 | 7.345
-1 | 0.1091 | 0.00733 | -0.0004 | 14.884
-0.5 | 0.1633 | 0.00727 | 0.0003 | 22.4622
0 | 0.2176 | 0.00717 | 0.0009 | 30.3487
0.5 | 0.271 | 0.0071 | 0.0016 | 38.169
1.5 | 0.3421 | 0.00531 | 0.01 | 64.4256
2 | 0.3927 | 0.00523 | 0.0114 | 75.086
2.5 | 0.4452 | 0.0053 | 0.0124 | 84
3 | 0.4998 | 0.00536 | 0.0129 | 93.2463
3.5 | 0.5537 | 0.00551 | 0.0135 | 100.49
4 | 0.6087 | 0.00561 | 0.0139 | 108.5027
4.5 | 0.662 | 0.00578 | 0.0145 | 114.5329
5 | 0.7167 | 0.00593 | 0.0148 | 120.86
5.5 | 0.7716 | 0.00612 | 0.015 | 126.0784
6 | 0.8258 | 0.00632 | 0.0153 | 130.6646
6.5 | 0.8811 | 0.00653 | 0.0153 | 134.9311
7 | 0.9362 | 0.00681 | 0.0152 | 137.4743
7.5 | 0.9939 | 0.00705 | 0.0145 | 140.9787
8 | 1.0564 | 0.00739 | 0.0126 | 142.9499
8.5 | 1.1123 | 0.00778 | 0.0121 | 142.9692
9 | 1.1741 | 0.00819 | 0.0102 | 143.3578
9.5 | 1.2369 | 0.00865 | 0.008 | 142.9942
10 | 1.2965 | 0.00917 | 0.0064 | 141.385
10.5 | 1.3538 | 0.00977 | 0.0051 | 138.567
11 | 1.4041 | 0.01046 | 0.0051 | 134.2352
11.5 | 1.4597 | 0.01124 | 0.0037 | 129.8665
12 | 1.5148 | 0.0121 | 0.0022 | 125.1901
12.5 | 1.5673 | 0.01317 | 0.0009 | 119.0053
13 | 1.5771 | 0.01411 | 0.0079 | 111.7718
13.5 | 1.5773 | 0.01531 | 0.016 | 103.0242
14 | 1.5822 | 0.01733 | 0.021 | 91.2983
14.5 | 1.5886 | 0.02026 | 0.0237 | 78.4107
15 | 1.5926 | 0.02406 | 0.025 | 66.1929
15.5 | 1.5934 | 0.02848 | 0.0257 | 55.948
16 | 1.5867 | 0.03376 | 0.0261 | 46.9994
16.5 | 1.5751 | 0.0396 | 0.0262 | 39.7753
17 | 1.5614 | 0.04597 | 0.0259 | 33.9656
17.5 | 1.5472 | 0.05274 | 0.025 | 29.3364
18 | 1.5287 | 0.06026 | 0.0237 | 25.3684
18.5 | 1.5138 | 0.06759 | 0.0222 | 22.3968
19 | 1.4945 | 0.0757 | 0.0201 | 19.7424
19.5 | 1.4808 | 0.08326 | 0.018 | 17.7853
20 | 1.4598 | 0.09198 | 0.0153 | 15.8708

## 59. Re 3M Mach 0.10 (1)
BIGFOIL.COM POLAR EXPORT
Horten 15.00% thick 4.00% camber
Horten 15.00% thick 4.00% camber |  |  |  | Cl Max: | 1.688 | at alpha= | 17.5 | deg
JavaFoil+Calcfoil stall+Eppler ext transition |  |  |  | L/D Max: | 121.66 | at alpha= | 6.5 | deg
Re: | 3000000 |  |  | Cd Min: | 0.00712 | at alpha= | 1.5 | deg
Mach: | 0.1 |  |  | Cl=0 at alpha= | -1.582 | deg
|  |  |  | @ Cl=0.1, Cd= | 0.010062
|  |  |  | @ Cl=0.4, Cd= | 0.0072508
|  |  |  | @ Cl=0.6, Cd= | 0.0077425
alpha (deg) | Cl | Cd | Cm | Cl/Cd
-16 | -0.899 | 0.10745 | 0.007 | -8.37
-15.5 | -0.903 | 0.10132 | 0.007 | -8.91
-15 | -0.904 | 0.09521 | 0.007 | -9.494
-14.5 | -0.903 | 0.0899 | 0.007 | -10.039
-14 | -0.897 | 0.08423 | 0.007 | -10.654
-13.5 | -0.89 | 0.07856 | 0.007 | -11.325
-13 | -0.88 | 0.07298 | 0.007 | -12.054
-12.5 | -0.868 | 0.06731 | 0.007 | -12.89
-12 | -0.854 | 0.06125 | 0.008 | -13.943
-11.5 | -0.841 | 0.05407 | 0.008 | -15.548
-11 | -0.948 | 0.01514 | 0.01 | -62.596
-10.5 | -0.929 | 0.01353 | 0.01 | -68.678
-10 | -0.898 | 0.01282 | 0.01 | -70.055
-9.5 | -0.862 | 0.01228 | 0.01 | -70.159
-9 | -0.821 | 0.01067 | 0.01 | -77.023
-8.5 | -0.778 | 0.01083 | 0.01 | -71.868
-8 | -0.731 | 0.01107 | 0.01 | -66.067
-7.5 | -0.683 | 0.01075 | 0.01 | -63.518
-7 | -0.632 | 0.01103 | 0.01 | -57.256
-6.5 | -0.579 | 0.01073 | 0.009 | -53.968
-6 | -0.524 | 0.01049 | 0.009 | -49.978
-5.5 | -0.469 | 0.01086 | 0.009 | -43.132
-5 | -0.411 | 0.01058 | 0.009 | -38.867
-4.5 | -0.353 | 0.01039 | 0.009 | -33.971
-4 | -0.294 | 0.01017 | 0.008 | -28.913
-3.5 | -0.234 | 0.01056 | 0.008 | -22.169
-3 | -0.174 | 0.01042 | 0.008 | -16.663
-2.5 | -0.113 | 0.01025 | 0.008 | -10.984
-2 | -0.051 | 0.01011 | 0.007 | -5.071
-1.5 | 0.01 | 0.0099 | 0.007 | 1.049
-1 | 0.072 | 0.00985 | 0.007 | 7.334
-0.5 | 0.134 | 0.01032 | 0.006 | 12.989
0 | 0.196 | 0.01011 | 0.006 | 19.367
0.5 | 0.257 | 0.0073 | 0.006 | 35.268
1 | 0.319 | 0.0075 | 0.006 | 42.542
1.5 | 0.381 | 0.00712 | 0.005 | 53.444
2 | 0.442 | 0.00754 | 0.005 | 58.626
2.5 | 0.503 | 0.00767 | 0.005 | 65.581
3 | 0.564 | 0.00789 | 0.004 | 71.496
3.5 | 0.625 | 0.00764 | 0.004 | 81.838
4 | 0.686 | 0.00786 | 0.004 | 87.233
4.5 | 0.746 | 0.00771 | 0.003 | 96.774
5 | 0.806 | 0.00796 | 0.003 | 101.262
5.5 | 0.866 | 0.00789 | 0.002 | 109.798
6 | 0.925 | 0.00808 | 0.002 | 114.399
6.5 | 0.983 | 0.00808 | 0.002 | 121.66
7 | 1.041 | 0.00931 | 0.001 | 111.814
7.5 | 1.097 | 0.00972 | 0.001 | 112.929
8 | 1.152 | 0.01008 | 0 | 114.267
8.5 | 1.205 | 0.01057 | 0 | 113.994
9 | 1.255 | 0.0112 | 0 | 112.043
9.5 | 1.302 | 0.01201 | -0.001 | 108.369
10 | 1.346 | 0.01309 | -0.001 | 102.806
10.5 | 1.387 | 0.01445 | -0.002 | 95.968
11 | 1.426 | 0.01611 | -0.002 | 88.51
11.5 | 1.462 | 0.01806 | -0.003 | 80.955
12 | 1.497 | 0.02032 | -0.003 | 73.645
12.5 | 1.528 | 0.02295 | -0.003 | 66.6
13 | 1.557 | 0.02598 | -0.004 | 59.941
13.5 | 1.584 | 0.02933 | -0.004 | 53.984
14 | 1.607 | 0.03299 | -0.005 | 48.713
14.5 | 1.628 | 0.03668 | -0.005 | 44.385
15 | 1.647 | 0.0404 | -0.005 | 40.764
15.5 | 1.662 | 0.04408 | -0.006 | 37.714
16 | 1.674 | 0.04788 | -0.006 | 34.962
16.5 | 1.682 | 0.05202 | -0.007 | 32.331
17 | 1.686 | 0.05612 | -0.007 | 30.053
17.5 | 1.688 | 0.06048 | -0.008 | 27.906
18 | 1.685 | 0.0649 | -0.008 | 25.969
18.5 | 1.68 | 0.06967 | -0.008 | 24.111
19 | 1.669 | 0.07467 | -0.009 | 22.352
19.5 | 1.654 | 0.07988 | -0.009 | 20.702
20 | 1.635 | 0.08541 | -0.01 | 19.148

## 60. Re 3M Mach 0.10 (2)
BIGFOIL.COM POLAR EXPORT
Horten 15.00% thick 4.00% camber
Horten 15.00% thick 4.00% camber |  |  |  | Cl Max: | 1.5883 | at alpha= | 15 | deg
XFOIL ncrit=9 |  |  |  | L/D Max: | 142.957 | at alpha= | 8 | deg
Re: | 3000000 |  |  | Cd Min: | 0.0962 | at alpha= | 20 | deg
Mach: | 0.1 |  |  | Cl=0 at alpha= | -2.0092 | deg
|  |  |  | @ Cl=0.1, Cd= | 0.0073588
|  |  |  | @ Cl=0.4, Cd= | 0.0052562
|  |  |  | @ Cl=0.6, Cd= | 0.0056051
alpha (deg) | Cl | Cd | Cm | Cl/Cd
-20 | -1.5044 | 0.04225 | -0.0676 | -35.6071
-19.5 | -1.52 | 0.03636 | -0.067 | -41.8042
-19 | -1.5216 | 0.03235 | -0.0647 | -47.0355
-18.5 | -1.5134 | 0.02939 | -0.0615 | -51.4937
-18 | -1.5012 | 0.02689 | -0.0578 | -55.8274
-17.5 | -1.4885 | 0.02453 | -0.0534 | -60.6808
-17 | -1.471 | 0.02252 | -0.0488 | -65.3197
-16.5 | -1.4453 | 0.02104 | -0.0446 | -68.693
-16 | -1.4155 | 0.01984 | -0.0406 | -71.3458
-15.5 | -1.3841 | 0.01881 | -0.0364 | -73.5832
-15 | -1.3525 | 0.01788 | -0.032 | -75.6432
-14.5 | -1.3171 | 0.01705 | -0.028 | -77.2493
-14 | -1.2772 | 0.01627 | -0.0248 | -78.5003
-13.5 | -1.2359 | 0.01528 | -0.0219 | -80.8835
-13 | -1.1205 | 0.01433 | -0.0343 | -78.1926
-12.5 | -1.0795 | 0.01386 | -0.0311 | -77.886
-12 | -1.035 | 0.01338 | -0.0285 | -77.3543
-11.5 | -0.9882 | 0.01295 | -0.0262 | -76.3089
-11 | -0.9423 | 0.0123 | -0.0239 | -76.6098
-10.5 | -0.8939 | 0.01183 | -0.0219 | -75.5621
-10 | -0.8441 | 0.01144 | -0.0202 | -73.785
-9.5 | -0.7937 | 0.01108 | -0.0186 | -71.6336
-9 | -0.7436 | 0.0106 | -0.0169 | -70.1509
-8.5 | -0.6923 | 0.01027 | -0.0154 | -67.4099
-8 | -0.6403 | 0.00998 | -0.0141 | -64.1583
-7.5 | -0.5888 | 0.00962 | -0.0126 | -61.2058
-7 | -0.536 | 0.00936 | -0.0115 | -57.265
-6.5 | -0.4838 | 0.00907 | -0.0102 | -53.3407
-6 | -0.4305 | 0.00885 | -0.0091 | -48.6441
-5.5 | -0.3775 | 0.0086 | -0.0079 | -43.8953
-5 | -0.3239 | 0.00843 | -0.0069 | -38.4223
-4.5 | -0.2702 | 0.00822 | -0.0059 | -32.871
-4 | -0.2165 | 0.00805 | -0.005 | -26.8944
-3.5 | -0.1623 | 0.0079 | -0.0041 | -20.5443
-3 | -0.1079 | 0.00776 | -0.0033 | -13.9046
-2.5 | -0.0536 | 0.00765 | -0.0025 | -7.0065
-2 | 0.001 | 0.00753 | -0.0018 | 0.1328
-1.5 | 0.0554 | 0.00744 | -0.0011 | 7.4462
-1 | 0.1103 | 0.00734 | -0.0005 | 15.0272
-0.5 | 0.1648 | 0.00729 | 0.0002 | 22.6063
0 | 0.2195 | 0.00719 | 0.0008 | 30.5285
0.5 | 0.2732 | 0.00712 | 0.0016 | 38.3708
1 | 0.3244 | 0.00684 | 0.0028 | 47.4269
1.5 | 0.3445 | 0.00534 | 0.0101 | 64.5131
2 | 0.3953 | 0.00525 | 0.0116 | 75.2952
2.5 | 0.448 | 0.00532 | 0.0126 | 84.2105
3 | 0.503 | 0.00538 | 0.0131 | 93.4944
3.5 | 0.5574 | 0.00552 | 0.0137 | 100.9783
4 | 0.6125 | 0.00563 | 0.0141 | 108.7922
4.5 | 0.6663 | 0.0058 | 0.0148 | 114.8793
5 | 0.7212 | 0.00596 | 0.0151 | 121.0067
5.5 | 0.7765 | 0.00615 | 0.0153 | 126.2602
6 | 0.8309 | 0.00636 | 0.0157 | 130.6447
6.5 | 0.8867 | 0.00656 | 0.0157 | 135.1677
7 | 0.9421 | 0.00686 | 0.0156 | 137.3324
7.5 | 1.0003 | 0.0071 | 0.015 | 140.8873
8 | 1.0636 | 0.00744 | 0.0131 | 142.957
8.5 | 1.1201 | 0.00784 | 0.0126 | 142.8699
9 | 1.1824 | 0.00828 | 0.0107 | 142.8019
9.5 | 1.2454 | 0.00876 | 0.0086 | 142.1689
10 | 1.3055 | 0.0093 | 0.007 | 140.3763
10.5 | 1.3629 | 0.00991 | 0.0059 | 137.5277
11 | 1.4122 | 0.01063 | 0.0063 | 132.8504
11.5 | 1.4704 | 0.0114 | 0.0045 | 128.9825
12 | 1.5254 | 0.01234 | 0.0031 | 123.6143
12.5 | 1.5765 | 0.01351 | 0.0021 | 116.6913
13 | 1.5728 | 0.01443 | 0.0118 | 108.9951
13.5 | 1.5757 | 0.01588 | 0.0188 | 99.2254
14 | 1.5813 | 0.01825 | 0.023 | 86.6466
14.5 | 1.5866 | 0.0216 | 0.0251 | 73.4537
15 | 1.5883 | 0.02581 | 0.0262 | 61.5382
15.5 | 1.5851 | 0.0307 | 0.0268 | 51.6319
16 | 1.5762 | 0.03623 | 0.0272 | 43.5054
16.5 | 1.5616 | 0.04247 | 0.0272 | 36.7695
17 | 1.5456 | 0.04928 | 0.0266 | 31.3636
17.5 | 1.5316 | 0.05618 | 0.0255 | 27.2624
18 | 1.5115 | 0.06402 | 0.024 | 23.6098
18.5 | 1.4958 | 0.07153 | 0.0223 | 20.9115
19 | 1.4761 | 0.07983 | 0.0201 | 18.4905
19.5 | 1.4606 | 0.08775 | 0.0178 | 16.645
20 | 1.4422 | 0.0962 | 0.0151 | 14.9917

## 61. Re 3M Mach 0.25 (1)
BIGFOIL.COM POLAR EXPORT
Horten 15.00% thick 4.00% camber
Horten 15.00% thick 4.00% camber |  |  |  | Cl Max: | 1.629 | at alpha= | 15.5 | deg
JavaFoil+Calcfoil stall+Eppler ext transition |  |  |  | L/D Max: | 112.515 | at alpha= | 5.5 | deg
Re: | 3000000 |  |  | Cd Min: | 0.00713 | at alpha= | 1 | deg
Mach: | 0.25 |  |  | Cl=0 at alpha= | -1.5859 | deg
|  |  |  | @ Cl=0.1, Cd= | 0.010031
|  |  |  | @ Cl=0.4, Cd= | 0.0073171
|  |  |  | @ Cl=0.6, Cd= | 0.0077233
alpha (deg) | Cl | Cd | Cm | Cl/Cd
-14.5 | -0.768 | 0.10125 | 0.007 | -7.588
-14 | -0.783 | 0.09441 | 0.007 | -8.292
-13.5 | -0.793 | 0.08825 | 0.007 | -8.98
-13 | -0.798 | 0.08233 | 0.007 | -9.695
-12.5 | -0.8 | 0.07635 | 0.007 | -10.474
-12 | -0.797 | 0.07074 | 0.007 | -11.262
-11.5 | -0.79 | 0.06511 | 0.007 | -12.132
-11 | -0.779 | 0.05946 | 0.007 | -13.109
-10.5 | -0.767 | 0.05306 | 0.008 | -14.455
-10 | -0.761 | 0.04234 | 0.008 | -17.985
-9.5 | -0.853 | 0.0132 | 0.01 | -64.632
-9 | -0.821 | 0.01249 | 0.01 | -65.705
-8.5 | -0.782 | 0.01197 | 0.01 | -65.324
-8 | -0.738 | 0.01094 | 0.01 | -67.507
-7.5 | -0.692 | 0.01116 | 0.01 | -61.994
-7 | -0.642 | 0.01081 | 0.01 | -59.359
-6.5 | -0.59 | 0.01108 | 0.01 | -53.233
-6 | -0.535 | 0.01075 | 0.009 | -49.786
-5.5 | -0.479 | 0.01051 | 0.009 | -45.569
-5 | -0.421 | 0.01086 | 0.009 | -38.77
-4.5 | -0.362 | 0.01064 | 0.009 | -33.994
-4 | -0.301 | 0.01039 | 0.009 | -28.989
-3.5 | -0.24 | 0.01021 | 0.008 | -23.518
-3 | -0.178 | 0.01067 | 0.008 | -16.686
-2.5 | -0.116 | 0.01044 | 0.008 | -11.066
-2 | -0.053 | 0.01029 | 0.008 | -5.113
-1.5 | 0.011 | 0.01015 | 0.007 | 1.05
-1 | 0.074 | 0.01008 | 0.007 | 7.358
-0.5 | 0.138 | 0.00996 | 0.007 | 13.83
0 | 0.201 | 0.01032 | 0.006 | 19.485
0.5 | 0.264 | 0.00753 | 0.006 | 35.14
1 | 0.328 | 0.00713 | 0.006 | 45.955
1.5 | 0.391 | 0.00729 | 0.005 | 53.587
2 | 0.454 | 0.00748 | 0.005 | 60.649
2.5 | 0.517 | 0.00794 | 0.005 | 65.084
3 | 0.579 | 0.00763 | 0.004 | 75.888
3.5 | 0.642 | 0.00791 | 0.004 | 81.154
4 | 0.704 | 0.00771 | 0.004 | 91.317
4.5 | 0.766 | 0.00801 | 0.003 | 95.542
5 | 0.827 | 0.00791 | 0.003 | 104.549
5.5 | 0.888 | 0.00789 | 0.002 | 112.515
6 | 0.948 | 0.00856 | 0.002 | 110.745
6.5 | 1.007 | 0.00911 | 0.002 | 110.52
7 | 1.065 | 0.00971 | 0.001 | 109.713
7.5 | 1.121 | 0.01025 | 0.001 | 109.379
8 | 1.175 | 0.01074 | 0 | 109.447
8.5 | 1.227 | 0.0114 | 0 | 107.625
9 | 1.275 | 0.01227 | 0 | 103.881
9.5 | 1.32 | 0.01342 | -0.001 | 98.408
10 | 1.363 | 0.01484 | -0.001 | 91.86
10.5 | 1.404 | 0.01654 | -0.002 | 84.854
11 | 1.442 | 0.01854 | -0.002 | 77.749
11.5 | 1.477 | 0.02088 | -0.003 | 70.736
12 | 1.509 | 0.0236 | -0.003 | 63.947
12.5 | 1.538 | 0.02673 | -0.003 | 57.523
13 | 1.563 | 0.03035 | -0.004 | 51.492
13.5 | 1.584 | 0.03439 | -0.004 | 46.055
14 | 1.601 | 0.03846 | -0.005 | 41.635
14.5 | 1.615 | 0.04262 | -0.005 | 37.899
15 | 1.625 | 0.0468 | -0.006 | 34.723
15.5 | 1.629 | 0.05111 | -0.006 | 31.878
16 | 1.627 | 0.05579 | -0.006 | 29.162
16.5 | 1.619 | 0.06066 | -0.007 | 26.687
17 | 1.605 | 0.0657 | -0.007 | 24.435
17.5 | 1.586 | 0.07112 | -0.008 | 22.3
18 | 1.561 | 0.07684 | -0.008 | 20.315
18.5 | 1.53 | 0.08303 | -0.008 | 18.428
19 | 1.49 | 0.0896 | -0.009 | 16.634
19.5 | 1.443 | 0.09678 | -0.009 | 14.915
20 | 1.391 | 0.10454 | -0.01 | 13.306

## 62. Re 3M Mach 0.25 (2)
BIGFOIL.COM POLAR EXPORT
Horten 15.00% thick 4.00% camber
Horten 15.00% thick 4.00% camber |  |  |  | Cl Max: | 1.5687 | at alpha= | 13.5 | deg
XFOIL ncrit=9 |  |  |  | L/D Max: | 141.929 | at alpha= | 8.5 | deg
Re: | 3000000 |  |  | Cd Min: | 0.22087 | at alpha= | -20 | deg
Mach: | 0.25 |  |  | Cl=0 at alpha= | -2.0408 | deg
|  |  |  | @ Cl=0.1, Cd= | 0.0074676
|  |  |  | @ Cl=0.4, Cd= | 0.005377
|  |  |  | @ Cl=0.6, Cd= | 0.0057026
alpha (deg) | Cl | Cd | Cm | Cl/Cd
-20 | -0.634 | 0.22087 | 0.0446 | -2.8705
-19.5 | -0.6306 | 0.20867 | 0.0387 | -3.022
-19 | -0.613 | 0.20277 | 0.0351 | -3.0231
-18 | -0.767 | 0.14398 | 0.0027 | -5.3271
-17.5 | -0.8055 | 0.12834 | -0.0067 | -6.2763
-17 | -1.1514 | 0.06391 | -0.0579 | -18.016
-16.5 | -1.3056 | 0.03783 | -0.0722 | -34.5123
-16 | -1.3303 | 0.03178 | -0.0688 | -41.8597
-15.5 | -1.3452 | 0.02711 | -0.063 | -49.6201
-15 | -1.3382 | 0.0241 | -0.0568 | -55.527
-14.5 | -1.3182 | 0.02197 | -0.0508 | -60
-14 | -1.2942 | 0.02026 | -0.0445 | -63.8796
-13.5 | -1.2385 | 0.01861 | -0.0434 | -66.5502
-13 | -1.1412 | 0.01718 | -0.0502 | -66.4261
-12.5 | -1.1107 | 0.01607 | -0.0441 | -69.1164
-12 | -1.0692 | 0.01506 | -0.0398 | -70.996
-11.5 | -1.0227 | 0.01431 | -0.0363 | -71.4675
-11 | -0.974 | 0.01361 | -0.0331 | -71.565
-10.5 | -0.9236 | 0.01301 | -0.0302 | -70.9915
-10 | -0.8735 | 0.01227 | -0.0274 | -71.1899
-9.5 | -0.821 | 0.01175 | -0.025 | -69.8723
-9 | -0.7677 | 0.01131 | -0.0228 | -67.878
-8.5 | -0.7146 | 0.01077 | -0.0206 | -66.351
-8 | -0.6605 | 0.01037 | -0.0187 | -63.6933
-7.5 | -0.6057 | 0.01006 | -0.0169 | -60.2087
-7 | -0.5517 | 0.00964 | -0.0151 | -57.2303
-6.5 | -0.4964 | 0.00936 | -0.0136 | -53.0342
-6 | -0.4419 | 0.00905 | -0.0119 | -48.8287
-5.5 | -0.3861 | 0.00883 | -0.0106 | -43.7259
-5 | -0.3311 | 0.00856 | -0.0092 | -38.6799
-4.5 | -0.2757 | 0.00837 | -0.0078 | -32.9391
-4 | -0.2195 | 0.00818 | -0.0067 | -26.8337
-3.5 | -0.1639 | 0.00803 | -0.0056 | -20.411
-3 | -0.1078 | 0.00786 | -0.0045 | -13.715
-2.5 | -0.0517 | 0.00774 | -0.0035 | -6.6796
-2 | 0.0046 | 0.00762 | -0.0026 | 0.60367
-1.5 | 0.0611 | 0.00753 | -0.0018 | 8.1142
-1 | 0.1172 | 0.00744 | -0.0009 | 15.7527
-0.5 | 0.1737 | 0.00735 | -0.0002 | 23.6327
0 | 0.2297 | 0.0073 | 0.0006 | 31.4658
0.5 | 0.2857 | 0.0072 | 0.0014 | 39.6806
1 | 0.3391 | 0.00704 | 0.0026 | 48.1676
1.5 | 0.3593 | 0.00545 | 0.0103 | 65.9266
2 | 0.4095 | 0.00536 | 0.0124 | 76.3993
2.5 | 0.4647 | 0.0054 | 0.0134 | 86.0556
3 | 0.5203 | 0.00552 | 0.0142 | 94.2572
3.5 | 0.5775 | 0.00563 | 0.0148 | 102.5755
4 | 0.6333 | 0.00581 | 0.0156 | 109.0017
4.5 | 0.6897 | 0.00594 | 0.0163 | 116.1111
5 | 0.7459 | 0.00615 | 0.0169 | 121.2846
5.5 | 0.8031 | 0.00633 | 0.0173 | 126.872
6 | 0.8599 | 0.00656 | 0.0178 | 131.0823
6.5 | 0.9166 | 0.00682 | 0.0182 | 134.3988
7 | 0.976 | 0.00707 | 0.0181 | 138.0481
7.5 | 1.0361 | 0.00743 | 0.0177 | 139.4482
8 | 1.1027 | 0.00781 | 0.0159 | 141.1908
8.5 | 1.1624 | 0.00819 | 0.0156 | 141.9292
9 | 1.2291 | 0.00869 | 0.0137 | 141.4384
9.5 | 1.2943 | 0.00926 | 0.012 | 139.7732
10 | 1.3566 | 0.0099 | 0.0109 | 137.0303
10.5 | 1.4145 | 0.01062 | 0.0105 | 133.1921
11 | 1.4689 | 0.01151 | 0.0105 | 127.6195
11.5 | 1.5255 | 0.01267 | 0.0096 | 120.4025
12.5 | 1.566 | 0.01519 | 0.0198 | 103.0941
13 | 1.5653 | 0.01757 | 0.0259 | 89.0894
13.5 | 1.5687 | 0.02106 | 0.0287 | 74.4872
14 | 1.5687 | 0.02553 | 0.0302 | 61.4454
14.5 | 1.5601 | 0.03098 | 0.0311 | 50.3583
15 | 1.5479 | 0.03688 | 0.0318 | 41.9713
15.5 | 1.526 | 0.04385 | 0.0319 | 34.8005
16 | 1.5055 | 0.05119 | 0.0313 | 29.41
16.5 | 1.4856 | 0.05877 | 0.0303 | 25.2782
17 | 1.4647 | 0.06678 | 0.0287 | 21.9332
17.5 | 1.4481 | 0.07454 | 0.027 | 19.4272
18 | 1.4241 | 0.08338 | 0.0246 | 17.0796
18.5 | 1.4064 | 0.09174 | 0.0221 | 15.3303

## 63. Re 3M Mach 0.50 (1)
BIGFOIL.COM POLAR EXPORT
Horten 15.00% thick 4.00% camber
Horten 15.00% thick 4.00% camber |  |  |  | Cl Max: | 1.463 | at alpha= | 11 | deg
JavaFoil+Calcfoil stall+Eppler ext transition |  |  |  | L/D Max: | 97.557 | at alpha= | 5.5 | deg
Re: | 3000000 |  |  | Cd Min: | 0.00728 | at alpha= | 1.5 | deg
Mach: | 0.5 |  |  | Cl=0 at alpha= | -1.5845 | deg
|  |  |  | @ Cl=0.1, Cd= | 0.010033
|  |  |  | @ Cl=0.4, Cd= | 0.00739
|  |  |  | @ Cl=0.6, Cd= | 0.0074155
alpha (deg) | Cl | Cd | Cm | Cl/Cd
-20 | -1.011 | 0.16735 | 0.007 | -6.042
-19.5 | -0.984 | 0.16586 | 0.007 | -5.932
-19 | -0.957 | 0.15942 | 0.007 | -6.003
-18.5 | -0.931 | 0.15486 | 0.007 | -6.009
-18 | -0.904 | 0.14971 | 0.007 | -6.037
-17.5 | -0.876 | 0.14628 | 0.007 | -5.99
-17 | -0.85 | 0.14209 | 0.007 | -5.979
-16.5 | -0.823 | 0.13912 | 0.007 | -5.913
-16 | -0.795 | 0.13186 | 0.007 | -6.03
-15.5 | -0.768 | 0.12786 | 0.007 | -6.009
-15 | -0.74 | 0.12156 | 0.007 | -6.091
-14.5 | -0.714 | 0.10608 | 0.007 | -6.726
-14 | -0.686 | 0.11533 | 0.007 | -5.952
-13.5 | -0.659 | 0.1019 | 0.007 | -6.463
-13 | -0.632 | 0.09114 | 0.007 | -6.929
-12.5 | -0.604 | 0.10092 | 0.006 | -5.981
-12 | -0.577 | 0.08492 | 0.006 | -6.79
-11.5 | -0.549 | 0.08461 | 0.006 | -6.493
-11 | -0.522 | 0.07937 | 0.006 | -6.571
-10.5 | -0.494 | 0.07721 | 0.006 | -6.4
-10 | -0.466 | 0.07113 | 0.006 | -6.556
-9.5 | -0.439 | 0.07297 | 0.006 | -6.01
-9 | -0.412 | 0.06308 | 0.006 | -6.526
-8.5 | -0.384 | 0.0613 | 0.006 | -6.268
-8 | -0.357 | 0.05781 | 0.006 | -6.179
-7.5 | -0.487 | 0.05109 | 0.006 | -9.536
-7 | -0.514 | 0.04317 | 0.007 | -11.898
-6.5 | -0.599 | 0.01261 | 0.011 | -47.525
-6 | -0.562 | 0.01071 | 0.01 | -52.522
-5.5 | -0.513 | 0.0107 | 0.01 | -47.977
-5 | -0.457 | 0.01088 | 0.01 | -41.998
-4.5 | -0.396 | 0.01058 | 0.01 | -37.427
-4 | -0.332 | 0.0109 | 0.01 | -30.45
-3.5 | -0.266 | 0.01064 | 0.009 | -24.955
-3 | -0.198 | 0.01043 | 0.009 | -18.949
-2.5 | -0.128 | 0.01034 | 0.009 | -12.425
-2 | -0.059 | 0.01014 | 0.008 | -5.781
-1.5 | 0.012 | 0.01002 | 0.008 | 1.187
-1 | 0.083 | 0.00993 | 0.008 | 8.33
-0.5 | 0.154 | 0.01036 | 0.007 | 14.837
0 | 0.224 | 0.01032 | 0.007 | 21.736
0.5 | 0.295 | 0.00982 | 0.007 | 30.028
1 | 0.365 | 0.0075 | 0.006 | 48.73
1.5 | 0.435 | 0.00728 | 0.006 | 59.784
2 | 0.505 | 0.00754 | 0.006 | 67.008
2.5 | 0.575 | 0.00743 | 0.005 | 77.358
3 | 0.644 | 0.00739 | 0.005 | 87.19
3.5 | 0.712 | 0.00806 | 0.004 | 88.394
4 | 0.78 | 0.00839 | 0.004 | 92.955
4.5 | 0.847 | 0.009 | 0.004 | 94.075
5 | 0.911 | 0.00944 | 0.003 | 96.526
5.5 | 0.974 | 0.00999 | 0.003 | 97.557
6 | 1.034 | 0.01068 | 0.002 | 96.782
6.5 | 1.091 | 0.01158 | 0.002 | 94.177
7 | 1.145 | 0.01296 | 0.001 | 88.357
7.5 | 1.197 | 0.01436 | 0.001 | 83.342
8 | 1.248 | 0.01627 | 0 | 76.675
8.5 | 1.296 | 0.01816 | 0 | 71.407
9 | 1.342 | 0.02034 | -0.001 | 65.991
9.5 | 1.384 | 0.02295 | -0.001 | 60.323
10 | 1.42 | 0.02606 | -0.001 | 54.491
10.5 | 1.447 | 0.02983 | -0.002 | 48.522
11 | 1.463 | 0.03466 | -0.002 | 42.225
11.5 | 1.462 | 0.04103 | -0.003 | 35.645
12 | 1.438 | 0.04922 | -0.003 | 29.207
12.5 | 1.361 | 0.05912 | -0.004 | 23.018
13 | 0.885 | 0.07615 | -0.004 | 11.627
13.5 | 0.912 | 0.08054 | -0.004 | 11.328
14 | 0.937 | 0.08546 | -0.005 | 10.967
14.5 | 0.947 | 0.10383 | -0.005 | 9.121
15 | 0.924 | 0.12703 | -0.004 | 7.275
15.5 | 0.953 | 0.1318 | -0.004 | 7.231
16 | 0.982 | 0.13604 | -0.005 | 7.221

## 64. Re 3M Mach 0.50 (2)
BIGFOIL.COM POLAR EXPORT
Horten 15.00% thick 4.00% camber
Horten 15.00% thick 4.00% camber |  |  |  | Cl Max: | 1.5546 | at alpha= | 10.5 | deg
XFOIL ncrit=9 |  |  |  | L/D Max: | 131.246 | at alpha= | 7.5 | deg
Re: | 3000000 |  |  | Cd Min: | 0.24369 | at alpha= | -20 | deg
Mach: | 0.5 |  |  | Cl=0 at alpha= | -2.1916 | deg
|  |  |  | @ Cl=0.1, Cd= | 0.0078954
|  |  |  | @ Cl=0.4, Cd= | 0.0076234
|  |  |  | @ Cl=0.6, Cd= | 0.0060885
alpha (deg) | Cl | Cd | Cm | Cl/Cd
-20 | -0.6662 | 0.24369 | 0.0541 | -2.7338
-19.5 | -0.6411 | 0.23809 | 0.0501 | -2.6927
-19 | -0.6192 | 0.23036 | 0.0456 | -2.688
-18.5 | -0.5976 | 0.2227 | 0.0411 | -2.6834
-18 | -0.5791 | 0.21353 | 0.0363 | -2.712
-17.5 | -0.5627 | 0.20406 | 0.0314 | -2.7575
-17 | -0.54 | 0.19735 | 0.0275 | -2.7363
-16.5 | -0.437 | 0.17865 | -0.0043 | -2.4461
-16 | -0.4097 | 0.16903 | -0.0124 | -2.4238
-15.5 | -0.3988 | 0.15993 | -0.0167 | -2.4936
-15 | -0.378 | 0.15364 | -0.0199 | -2.4603
-14.5 | -0.3667 | 0.145 | -0.024 | -2.529
-14 | -0.3676 | 0.13383 | -0.0294 | -2.7468
-13.5 | -0.3552 | 0.12623 | -0.0332 | -2.8139
-12.5 | -0.3672 | 0.1051 | -0.0444 | -3.4938
-12 | -0.3695 | 0.09613 | -0.0493 | -3.8438
-11.5 | -0.3774 | 0.08674 | -0.0545 | -4.3509
-11 | -0.4332 | 0.07193 | -0.0645 | -6.0225
-10.5 | -0.4774 | 0.05937 | -0.0738 | -8.0411
-10 | -0.5197 | 0.04859 | -0.0816 | -10.6956
-9.5 | -0.5721 | 0.04094 | -0.079 | -13.9741
-9 | -0.6203 | 0.03492 | -0.0698 | -17.7635
-8.5 | -0.6637 | 0.02772 | -0.0595 | -23.943
-8 | -0.6929 | 0.01939 | -0.0496 | -35.7349
-7.5 | -0.6741 | 0.0143 | -0.0415 | -47.1399
-7 | -0.6174 | 0.01234 | -0.0363 | -50.0324
-6.5 | -0.5536 | 0.0112 | -0.032 | -49.4286
-6 | -0.4889 | 0.0104 | -0.0281 | -47.0096
-5.5 | -0.4235 | 0.00989 | -0.0247 | -42.821
-5 | -0.3589 | 0.00942 | -0.0215 | -38.0998
-4.5 | -0.2943 | 0.00911 | -0.0185 | -32.3052
-4 | -0.2303 | 0.00878 | -0.0158 | -26.2301
-3.5 | -0.1667 | 0.00853 | -0.0133 | -19.5428
-3 | -0.1029 | 0.00833 | -0.011 | -12.3529
-2.5 | -0.0391 | 0.00816 | -0.0089 | -4.7917
-2 | 0.0243 | 0.00803 | -0.007 | 3.0262
-1.5 | 0.0884 | 0.00791 | -0.0053 | 11.1757
-0.5 | 0.2159 | 0.00775 | -0.0021 | 27.8581
0 | 0.2792 | 0.00773 | -0.0005 | 36.119
0.5 | 0.343 | 0.00766 | 0.0009 | 44.7781
1 | 0.4053 | 0.00762 | 0.0025 | 53.189
1.5 | 0.4507 | 0.00688 | 0.0071 | 65.5087
2 | 0.4773 | 0.0059 | 0.0157 | 80.8983
2.5 | 0.5376 | 0.00593 | 0.018 | 90.6577
3 | 0.6006 | 0.00609 | 0.0197 | 98.6207
3.5 | 0.6645 | 0.00627 | 0.0213 | 105.9809
4 | 0.728 | 0.00647 | 0.023 | 112.5193
4.5 | 0.7902 | 0.00673 | 0.0251 | 117.4146
5 | 0.8546 | 0.00697 | 0.0268 | 122.6112
5.5 | 0.9155 | 0.00731 | 0.0292 | 125.2394
6 | 0.9812 | 0.00762 | 0.0309 | 128.7664
6.5 | 1.048 | 0.00803 | 0.0323 | 130.5106
7 | 1.1159 | 0.00856 | 0.0336 | 130.3621
7.5 | 1.2009 | 0.00915 | 0.0317 | 131.2459
8 | 1.2787 | 0.00988 | 0.0313 | 129.4231
8.5 | 1.3507 | 0.01078 | 0.0318 | 125.2968
9 | 1.4175 | 0.01193 | 0.0328 | 118.8181
9.5 | 1.4766 | 0.01347 | 0.0341 | 109.6214
10.5 | 1.5546 | 0.01998 | 0.0345 | 77.8078
11 | 1.5418 | 0.02488 | 0.039 | 61.9695
11.5 | 1.5187 | 0.03079 | 0.0426 | 49.3245
12 | 1.4863 | 0.03766 | 0.0449 | 39.4663
12.5 | 1.4599 | 0.04452 | 0.0463 | 32.792
13 | 1.4274 | 0.05238 | 0.0465 | 27.2509
13.5 | 1.3957 | 0.06066 | 0.0457 | 23.0086
14 | 1.3653 | 0.06925 | 0.0443 | 19.7155
14.5 | 1.3414 | 0.07763 | 0.0424 | 17.2794
15 | 1.3127 | 0.08681 | 0.0398 | 15.1215
15.5 | 1.2888 | 0.09587 | 0.0369 | 13.4432

## 65. Re 4M Mach 0.00 (1)
BIGFOIL.COM POLAR EXPORT
Horten 15.00% thick 4.00% camber
Horten 15.00% thick 4.00% camber |  |  |  | Cl Max: | 1.705 | at alpha= | 18 | deg
JavaFoil+Calcfoil stall+Eppler ext transition |  |  |  | L/D Max: | 118.765 | at alpha= | 8.5 | deg
Re: | 4000000 |  |  | Cd Min: | 0.00729 | at alpha= | 2 | deg
Mach: | 0 |  |  | Cl=0 at alpha= | -1.582 | deg
|  |  |  | @ Cl=0.1, Cd= | 0.0098587
|  |  |  | @ Cl=0.4, Cd= | 0.0072966
|  |  |  | @ Cl=0.6, Cd= | 0.0076857
alpha (deg) | Cl | Cd | Cm | Cl/Cd
-16.5 | -0.923 | 0.10803 | 0.007 | -8.544
-16 | -0.926 | 0.10204 | 0.007 | -9.072
-15.5 | -0.927 | 0.09609 | 0.007 | -9.643
-15 | -0.925 | 0.0908 | 0.007 | -10.191
-14.5 | -0.922 | 0.08488 | 0.007 | -10.862
-14 | -0.915 | 0.07937 | 0.007 | -11.527
-13.5 | -0.906 | 0.07328 | 0.007 | -12.365
-13 | -0.896 | 0.06719 | 0.008 | -13.331
-12.5 | -0.885 | 0.06029 | 0.008 | -14.674
-12 | -0.878 | 0.05054 | 0.008 | -17.379
-11.5 | -0.983 | 0.0146 | 0.01 | -67.359
-11 | -0.964 | 0.01327 | 0.01 | -72.606
-10.5 | -0.935 | 0.01251 | 0.01 | -74.696
-10 | -0.9 | 0.01199 | 0.01 | -75.115
-9.5 | -0.862 | 0.01041 | 0.01 | -82.849
-9 | -0.821 | 0.01057 | 0.01 | -77.657
-8.5 | -0.777 | 0.01079 | 0.01 | -72.036
-8 | -0.73 | 0.01047 | 0.01 | -69.715
-7.5 | -0.681 | 0.01077 | 0.01 | -63.203
-7 | -0.63 | 0.01046 | 0.009 | -60.195
-6.5 | -0.577 | 0.01081 | 0.009 | -53.371
-6 | -0.522 | 0.01054 | 0.009 | -49.576
-5.5 | -0.467 | 0.01032 | 0.009 | -45.216
-5 | -0.41 | 0.01007 | 0.009 | -40.689
-4.5 | -0.351 | 0.0099 | 0.008 | -35.513
-4 | -0.293 | 0.0103 | 0.008 | -28.413
-3.5 | -0.233 | 0.01006 | 0.008 | -23.152
-3 | -0.173 | 0.00996 | 0.008 | -17.344
-2.5 | -0.112 | 0.00978 | 0.008 | -11.454
-2 | -0.051 | 0.00962 | 0.007 | -5.302
-1.5 | 0.01 | 0.00949 | 0.007 | 1.089
-1 | 0.072 | 0.0099 | 0.007 | 7.259
-0.5 | 0.133 | 0.00981 | 0.006 | 13.594
0 | 0.195 | 0.00974 | 0.006 | 20.008
0.5 | 0.256 | 0.00964 | 0.006 | 26.592
1 | 0.318 | 0.00749 | 0.006 | 42.391
1.5 | 0.379 | 0.0073 | 0.005 | 51.86
2 | 0.44 | 0.00729 | 0.005 | 60.331
2.5 | 0.501 | 0.00738 | 0.005 | 67.849
3 | 0.562 | 0.00754 | 0.004 | 74.432
3.5 | 0.622 | 0.00777 | 0.004 | 80.037
4 | 0.683 | 0.00758 | 0.003 | 90.046
4.5 | 0.743 | 0.0078 | 0.003 | 95.213
5 | 0.802 | 0.00765 | 0.003 | 104.883
5.5 | 0.862 | 0.00794 | 0.002 | 108.625
6 | 0.921 | 0.00806 | 0.002 | 114.223
6.5 | 0.979 | 0.00829 | 0.002 | 118.075
7 | 1.037 | 0.00897 | 0.001 | 115.674
7.5 | 1.094 | 0.00933 | 0.001 | 117.281
8 | 1.149 | 0.00969 | 0 | 118.592
8.5 | 1.202 | 0.01012 | 0 | 118.765
9 | 1.253 | 0.01067 | 0 | 117.441
9.5 | 1.301 | 0.01138 | -0.001 | 114.307
10 | 1.346 | 0.01235 | -0.001 | 109.003
10.5 | 1.387 | 0.01359 | -0.002 | 102.065
11 | 1.426 | 0.01516 | -0.002 | 94.057
11.5 | 1.462 | 0.01703 | -0.003 | 85.838
12 | 1.496 | 0.01923 | -0.003 | 77.806
12.5 | 1.528 | 0.0218 | -0.003 | 70.091
13 | 1.558 | 0.02469 | -0.004 | 63.081
13.5 | 1.585 | 0.02784 | -0.004 | 56.923
14 | 1.609 | 0.03115 | -0.005 | 51.669
14.5 | 1.632 | 0.03441 | -0.005 | 47.433
15 | 1.653 | 0.03773 | -0.005 | 43.805
15.5 | 1.67 | 0.04114 | -0.006 | 40.582
16 | 1.683 | 0.0446 | -0.006 | 37.738
16.5 | 1.693 | 0.04826 | -0.007 | 35.088
17 | 1.7 | 0.05205 | -0.007 | 32.67
17.5 | 1.704 | 0.05601 | -0.008 | 30.425
18 | 1.705 | 0.06014 | -0.008 | 28.346
18.5 | 1.702 | 0.06448 | -0.008 | 26.397
19 | 1.694 | 0.06918 | -0.009 | 24.494
19.5 | 1.683 | 0.07396 | -0.009 | 22.758
20 | 1.669 | 0.07899 | -0.01 | 21.123

## 66. Re 4M Mach 0.00 (2)
BIGFOIL.COM POLAR EXPORT
Horten 15.00% thick 4.00% camber
Horten 15.00% thick 4.00% camber |  |  |  | Cl Max: | 1.6108 | at alpha= | 15.5 | deg
XFOIL ncrit=9 |  |  |  | L/D Max: | 151.767 | at alpha= | 8.5 | deg
Re: | 4000000 |  |  | Cd Min: | 0.08763 | at alpha= | 20 | deg
Mach: | 0 |  |  | Cl=0 at alpha= | -1.9849 | deg
|  |  |  | @ Cl=0.1, Cd= | 0.0070083
|  |  |  | @ Cl=0.4, Cd= | 0.0050391
|  |  |  | @ Cl=0.6, Cd= | 0.0052833
alpha (deg) | Cl | Cd | Cm | Cl/Cd
-20 | -1.6413 | 0.02907 | -0.061 | -56.4603
-19.5 | -1.6276 | 0.02674 | -0.0577 | -60.8676
-19 | -1.6096 | 0.02482 | -0.0542 | -64.8509
-18.5 | -1.587 | 0.02324 | -0.0507 | -68.2874
-18 | -1.5622 | 0.02182 | -0.047 | -71.5949
-17.5 | -1.533 | 0.02069 | -0.0435 | -74.0938
-17 | -1.5017 | 0.01968 | -0.04 | -76.3059
-16.5 | -1.4725 | 0.01852 | -0.036 | -79.5086
-16 | -1.4427 | 0.01741 | -0.0318 | -82.8662
-15.5 | -1.4105 | 0.01655 | -0.0276 | -85.2266
-15 | -1.3733 | 0.01574 | -0.0243 | -87.249
-14.5 | -1.3326 | 0.01504 | -0.0214 | -88.6037
-14 | -1.2866 | 0.01434 | -0.0196 | -89.7211
-13.5 | -1.1701 | 0.01377 | -0.0325 | -84.9746
-13 | -1.1308 | 0.01317 | -0.0292 | -85.8618
-12.5 | -1.0872 | 0.01265 | -0.0267 | -85.9447
-12 | -1.0414 | 0.0122 | -0.0245 | -85.3607
-11.5 | -0.9942 | 0.01181 | -0.0226 | -84.1829
-11 | -0.9456 | 0.01145 | -0.0208 | -82.5852
-10 | -0.848 | 0.01058 | -0.0174 | -80.1512
-9.5 | -0.7974 | 0.01025 | -0.016 | -77.7951
-9 | -0.7464 | 0.00994 | -0.0146 | -75.0905
-8.5 | -0.6956 | 0.00958 | -0.0132 | -72.6096
-8 | -0.6439 | 0.00931 | -0.012 | -69.1622
-7.5 | -0.5915 | 0.00905 | -0.0109 | -65.3591
-7 | -0.5395 | 0.00877 | -0.0097 | -61.5165
-6.5 | -0.4864 | 0.00858 | -0.0087 | -56.69
-6 | -0.4337 | 0.00831 | -0.0076 | -52.1901
-5.5 | -0.3803 | 0.00814 | -0.0067 | -46.7199
-5 | -0.327 | 0.00793 | -0.0057 | -41.2358
-4.5 | -0.2732 | 0.00777 | -0.0049 | -35.1609
-4 | -0.2192 | 0.00763 | -0.0041 | -28.7287
-3.5 | -0.165 | 0.00748 | -0.0033 | -22.0588
-3 | -0.1109 | 0.00737 | -0.0025 | -15.0475
-2.5 | -0.0563 | 0.00724 | -0.0019 | -7.7762
-1.5 | 0.053 | 0.00706 | -0.0007 | 7.5071
-1 | 0.1076 | 0.007 | -0.0001 | 15.3714
-0.5 | 0.1624 | 0.00691 | 0.0005 | 23.5022
0 | 0.217 | 0.00687 | 0.001 | 31.5866
0.5 | 0.2714 | 0.00678 | 0.0016 | 40.0295
1 | 0.3248 | 0.00668 | 0.0023 | 48.6228
1.5 | 0.3526 | 0.00532 | 0.0078 | 66.2782
2 | 0.3976 | 0.00504 | 0.0104 | 78.8889
2.5 | 0.4497 | 0.00502 | 0.0115 | 89.5817
3 | 0.5032 | 0.0051 | 0.0122 | 98.6667
3.5 | 0.5578 | 0.00519 | 0.0126 | 107.4759
4 | 0.6121 | 0.00531 | 0.0131 | 115.2731
4.5 | 0.6661 | 0.00544 | 0.0136 | 122.4449
5 | 0.7204 | 0.00559 | 0.014 | 128.873
5.5 | 0.7746 | 0.00577 | 0.0143 | 134.2461
6 | 0.829 | 0.00595 | 0.0146 | 139.3277
6.5 | 0.8826 | 0.00618 | 0.0149 | 142.8155
7 | 0.9362 | 0.00638 | 0.0152 | 146.7398
7.5 | 0.9917 | 0.00664 | 0.015 | 149.3524
8 | 1.0461 | 0.00696 | 0.015 | 150.3017
8.5 | 1.1079 | 0.0073 | 0.0132 | 151.7671
9 | 1.1619 | 0.00766 | 0.0131 | 151.6841
9.5 | 1.2268 | 0.00812 | 0.0104 | 151.0837
10 | 1.2886 | 0.00864 | 0.0083 | 149.1435
10.5 | 1.3453 | 0.00928 | 0.0071 | 144.9677
11 | 1.3985 | 0.00997 | 0.0065 | 140.2708
11.5 | 1.4479 | 0.01072 | 0.0065 | 135.0653
12 | 1.5029 | 0.01154 | 0.0051 | 130.234
12.5 | 1.5541 | 0.01266 | 0.004 | 122.7567
13 | 1.5978 | 0.01375 | 0.0042 | 116.2036
13.5 | 1.5876 | 0.01485 | 0.0145 | 106.9091
14 | 1.5917 | 0.01669 | 0.0201 | 95.3685
14.5 | 1.6001 | 0.01932 | 0.023 | 82.8209
15 | 1.6064 | 0.02283 | 0.0245 | 70.3636
15.5 | 1.6108 | 0.02689 | 0.0252 | 59.9033
16 | 1.6085 | 0.03172 | 0.0257 | 50.7093
16.5 | 1.6044 | 0.0368 | 0.0259 | 43.5978
17 | 1.5895 | 0.0431 | 0.0258 | 36.8794
17.5 | 1.5747 | 0.0498 | 0.0251 | 31.6205
18 | 1.5635 | 0.05642 | 0.024 | 27.7118
18.5 | 1.5444 | 0.06413 | 0.0225 | 24.0823
19 | 1.5313 | 0.07132 | 0.0208 | 21.4708
19.5 | 1.5107 | 0.07964 | 0.0186 | 18.9691
20 | 1.4945 | 0.08763 | 0.0162 | 17.0547

## 67. Re 4M Mach 0.10 (1)
BIGFOIL.COM POLAR EXPORT
Horten 15.00% thick 4.00% camber
Horten 15.00% thick 4.00% camber |  |  |  | Cl Max: | 1.692 | at alpha= | 17.5 | deg
JavaFoil+Calcfoil stall+Eppler ext transition |  |  |  | L/D Max: | 122.159 | at alpha= | 6.5 | deg
Re: | 4000000 |  |  | Cd Min: | 0.00729 | at alpha= | 2 | deg
Mach: | 0.1 |  |  | Cl=0 at alpha= | -1.582 | deg
|  |  |  | @ Cl=0.1, Cd= | 0.0098923
|  |  |  | @ Cl=0.4, Cd= | 0.0073382
|  |  |  | @ Cl=0.6, Cd= | 0.007718
alpha (deg) | Cl | Cd | Cm | Cl/Cd
-16.5 | -0.896 | 0.11032 | 0.007 | -8.119
-16 | -0.901 | 0.10427 | 0.007 | -8.645
-15.5 | -0.905 | 0.09823 | 0.007 | -9.213
-15 | -0.906 | 0.09278 | 0.007 | -9.768
-14.5 | -0.905 | 0.08691 | 0.007 | -10.417
-14 | -0.901 | 0.08108 | 0.007 | -11.106
-13.5 | -0.893 | 0.0753 | 0.007 | -11.864
-13 | -0.884 | 0.06943 | 0.008 | -12.736
-12.5 | -0.874 | 0.06313 | 0.008 | -13.838
-12 | -0.864 | 0.05549 | 0.008 | -15.564
-11.5 | -0.968 | 0.01592 | 0.01 | -60.816
-11 | -0.959 | 0.01351 | 0.011 | -70.975
-10.5 | -0.932 | 0.01271 | 0.01 | -73.319
-10 | -0.899 | 0.01213 | 0.01 | -74.143
-9.5 | -0.862 | 0.01052 | 0.01 | -81.99
-9 | -0.822 | 0.01064 | 0.01 | -77.272
-8.5 | -0.778 | 0.01088 | 0.01 | -71.524
-8 | -0.732 | 0.01053 | 0.01 | -69.514
-7.5 | -0.683 | 0.01086 | 0.01 | -62.875
-7 | -0.632 | 0.0105 | 0.01 | -60.158
-6.5 | -0.579 | 0.01022 | 0.009 | -56.646
-6 | -0.525 | 0.0106 | 0.009 | -49.486
-5.5 | -0.469 | 0.01033 | 0.009 | -45.383
-5 | -0.411 | 0.01011 | 0.009 | -40.68
-4.5 | -0.353 | 0.0099 | 0.009 | -35.669
-4 | -0.294 | 0.01033 | 0.008 | -28.444
-3.5 | -0.234 | 0.01014 | 0.008 | -23.077
-3 | -0.174 | 0.00994 | 0.008 | -17.466
-2.5 | -0.113 | 0.00979 | 0.008 | -11.495
-2 | -0.051 | 0.00967 | 0.007 | -5.301
-1.5 | 0.01 | 0.00954 | 0.007 | 1.088
-1 | 0.072 | 0.00996 | 0.007 | 7.249
-0.5 | 0.134 | 0.00981 | 0.006 | 13.673
0 | 0.196 | 0.00974 | 0.006 | 20.112
0.5 | 0.258 | 0.00964 | 0.006 | 26.704
1 | 0.319 | 0.00749 | 0.006 | 42.608
1.5 | 0.381 | 0.00736 | 0.005 | 51.699
2 | 0.442 | 0.00729 | 0.005 | 60.633
2.5 | 0.503 | 0.00746 | 0.005 | 67.48
3 | 0.564 | 0.0076 | 0.004 | 74.249
3.5 | 0.625 | 0.0078 | 0.004 | 80.174
4 | 0.686 | 0.00761 | 0.004 | 90.12
4.5 | 0.746 | 0.00783 | 0.003 | 95.258
5 | 0.806 | 0.00769 | 0.003 | 104.803
5.5 | 0.866 | 0.00762 | 0.002 | 113.68
6 | 0.925 | 0.00813 | 0.002 | 113.783
6.5 | 0.984 | 0.00805 | 0.002 | 122.159
7 | 1.042 | 0.00904 | 0.001 | 115.243
7.5 | 1.098 | 0.00941 | 0.001 | 116.707
8 | 1.154 | 0.00977 | 0 | 118.11
8.5 | 1.207 | 0.01023 | 0 | 117.978
9 | 1.258 | 0.01082 | 0 | 116.235
9.5 | 1.305 | 0.01158 | -0.001 | 112.669
10 | 1.349 | 0.01261 | -0.001 | 107.033
10.5 | 1.39 | 0.01391 | -0.002 | 99.927
11 | 1.429 | 0.01556 | -0.002 | 91.852
11.5 | 1.465 | 0.01751 | -0.003 | 83.68
12 | 1.499 | 0.01977 | -0.003 | 75.824
12.5 | 1.53 | 0.02244 | -0.003 | 68.197
13 | 1.559 | 0.02539 | -0.004 | 61.417
13.5 | 1.586 | 0.0287 | -0.004 | 55.251
14 | 1.61 | 0.03197 | -0.005 | 50.348
14.5 | 1.631 | 0.03533 | -0.005 | 46.171
15 | 1.651 | 0.03873 | -0.005 | 42.627
15.5 | 1.666 | 0.04221 | -0.006 | 39.476
16 | 1.678 | 0.04583 | -0.006 | 36.615
16.5 | 1.686 | 0.04956 | -0.007 | 34.02
17 | 1.691 | 0.05349 | -0.007 | 31.608
17.5 | 1.692 | 0.05755 | -0.008 | 29.406
18 | 1.69 | 0.06184 | -0.008 | 27.329
18.5 | 1.684 | 0.06642 | -0.008 | 25.359
19 | 1.673 | 0.07116 | -0.009 | 23.516
19.5 | 1.658 | 0.07622 | -0.009 | 21.754
20 | 1.64 | 0.08152 | -0.01 | 20.113

## 68. Re 4M Mach 0.10 (2)
BIGFOIL.COM POLAR EXPORT
Horten 15.00% thick 4.00% camber
Horten 15.00% thick 4.00% camber |  |  |  | Cl Max: | 1.6035 | at alpha= | 15 | deg
XFOIL ncrit=9 |  |  |  | L/D Max: | 151.343 | at alpha= | 8.5 | deg
Re: | 4000000 |  |  | Cd Min: | 0.09188 | at alpha= | 20 | deg
Mach: | 0.1 |  |  | Cl=0 at alpha= | -1.9882 | deg
|  |  |  | @ Cl=0.1, Cd= | 0.0070197
|  |  |  | @ Cl=0.4, Cd= | 0.0050621
|  |  |  | @ Cl=0.6, Cd= | 0.0052947
alpha (deg) | Cl | Cd | Cm | Cl/Cd
-20 | -1.6169 | 0.03278 | -0.0667 | -49.3258
-19.5 | -1.6124 | 0.02951 | -0.0636 | -54.6391
-19 | -1.6008 | 0.02697 | -0.0601 | -59.3548
-18.5 | -1.5832 | 0.02493 | -0.0563 | -63.5058
-18 | -1.5624 | 0.02317 | -0.0523 | -67.432
-17.5 | -1.5358 | 0.02179 | -0.0485 | -70.4819
-17 | -1.5066 | 0.02059 | -0.0446 | -73.1714
-16.5 | -1.4755 | 0.01949 | -0.0407 | -75.7055
-16 | -1.4451 | 0.01835 | -0.0365 | -78.752
-15.5 | -1.4152 | 0.01725 | -0.0318 | -82.0406
-15 | -1.3817 | 0.01631 | -0.0276 | -84.7149
-14.5 | -1.3414 | 0.01549 | -0.0244 | -86.5978
-14 | -1.2936 | 0.0147 | -0.0227 | -88
-13.5 | -1.1782 | 0.01404 | -0.0349 | -83.9174
-13 | -1.1373 | 0.01356 | -0.0316 | -83.8717
-12.5 | -1.0943 | 0.01292 | -0.0288 | -84.6981
-12 | -1.0486 | 0.01241 | -0.0263 | -84.4964
-11.5 | -1.0011 | 0.01198 | -0.0242 | -83.5643
-11 | -0.9522 | 0.01158 | -0.0223 | -82.228
-10.5 | -0.9031 | 0.01114 | -0.0204 | -81.0682
-10 | -0.8535 | 0.01069 | -0.0186 | -79.841
-9.5 | -0.8026 | 0.01034 | -0.0171 | -77.6209
-9 | -0.7509 | 0.01004 | -0.0156 | -74.7908
-8.5 | -0.6997 | 0.00966 | -0.0141 | -72.4327
-8 | -0.6477 | 0.00937 | -0.0128 | -69.1249
-7.5 | -0.5946 | 0.00912 | -0.0116 | -65.1974
-7 | -0.5424 | 0.00881 | -0.0103 | -61.5664
-6.5 | -0.489 | 0.00861 | -0.0092 | -56.7944
-6 | -0.4359 | 0.00834 | -0.0081 | -52.2662
-5.5 | -0.382 | 0.00818 | -0.0071 | -46.6993
-5 | -0.3284 | 0.00796 | -0.0061 | -41.2563
-4.5 | -0.2742 | 0.00779 | -0.0052 | -35.199
-4 | -0.2199 | 0.00766 | -0.0044 | -28.7076
-3.5 | -0.1654 | 0.0075 | -0.0035 | -22.0533
-3 | -0.111 | 0.00738 | -0.0027 | -15.0407
-2.5 | -0.056 | 0.00725 | -0.0021 | -7.7241
-2 | -0.0013 | 0.00717 | -0.0014 | -0.18131
-1.5 | 0.0539 | 0.00707 | -0.0008 | 7.6238
-1 | 0.1089 | 0.00701 | -0.0002 | 15.535
-0.5 | 0.164 | 0.00693 | 0.0004 | 23.6652
0 | 0.2188 | 0.00688 | 0.001 | 31.8023
0.5 | 0.2735 | 0.0068 | 0.0016 | 40.2206
1 | 0.3273 | 0.0067 | 0.0023 | 48.8507
1.5 | 0.3556 | 0.00537 | 0.0078 | 66.2197
2 | 0.4003 | 0.00506 | 0.0105 | 79.1107
2.5 | 0.4527 | 0.00504 | 0.0116 | 89.8214
3 | 0.5066 | 0.00511 | 0.0123 | 99.1389
3.5 | 0.5613 | 0.00521 | 0.0128 | 107.7351
4 | 0.6161 | 0.00533 | 0.0133 | 115.591
4.5 | 0.6702 | 0.00547 | 0.0139 | 122.5229
5 | 0.7251 | 0.00562 | 0.0143 | 129.0214
5.5 | 0.7794 | 0.00581 | 0.0147 | 134.148
6 | 0.8342 | 0.00598 | 0.015 | 139.4983
6.5 | 0.8884 | 0.00621 | 0.0153 | 143.0596
7 | 0.9421 | 0.00642 | 0.0157 | 146.7445
7.5 | 0.9982 | 0.00668 | 0.0155 | 149.4311
8 | 1.0532 | 0.00701 | 0.0155 | 150.2425
8.5 | 1.1154 | 0.00737 | 0.0137 | 151.3433
9 | 1.1701 | 0.00774 | 0.0136 | 151.1757
9.5 | 1.2357 | 0.00821 | 0.0109 | 150.5116
10 | 1.2979 | 0.00875 | 0.0089 | 148.3314
10.5 | 1.3546 | 0.00941 | 0.0078 | 143.9532
11 | 1.4079 | 0.01012 | 0.0074 | 139.1206
11.5 | 1.4586 | 0.01086 | 0.0073 | 134.3094
12 | 1.5136 | 0.01177 | 0.006 | 128.5981
12.5 | 1.5637 | 0.01295 | 0.0052 | 120.749
13 | 1.5906 | 0.01396 | 0.0088 | 113.9398
13.5 | 1.5875 | 0.01531 | 0.0173 | 103.6904
14 | 1.5919 | 0.01748 | 0.0222 | 91.0698
14.5 | 1.5995 | 0.02051 | 0.0245 | 77.9863
15 | 1.6035 | 0.02444 | 0.0257 | 65.6097
16 | 1.5983 | 0.03416 | 0.0268 | 46.7886
16.5 | 1.5911 | 0.03963 | 0.0269 | 40.1489
17 | 1.5751 | 0.04627 | 0.0265 | 34.0415
17.5 | 1.5583 | 0.05334 | 0.0256 | 29.2145
18 | 1.5466 | 0.06011 | 0.0244 | 25.7295
18.5 | 1.5258 | 0.06814 | 0.0227 | 22.3921
19 | 1.512 | 0.07556 | 0.0209 | 20.0106
19.5 | 1.4931 | 0.08376 | 0.0186 | 17.8259
20 | 1.4769 | 0.09188 | 0.0161 | 16.0742

## 69. Re 4M Mach 0.25 (1)
BIGFOIL.COM POLAR EXPORT
Horten 15.00% thick 4.00% camber
Horten 15.00% thick 4.00% camber |  |  |  | Cl Max: | 1.633 | at alpha= | 15.5 | deg
JavaFoil+Calcfoil stall+Eppler ext transition |  |  |  | L/D Max: | 120.551 | at alpha= | 6 | deg
Re: | 4000000 |  |  | Cd Min: | 0.00704 | at alpha= | 1.5 | deg
Mach: | 0.25 |  |  | Cl=0 at alpha= | -1.5859 | deg
|  |  |  | @ Cl=0.1, Cd= | 0.0098166
|  |  |  | @ Cl=0.4, Cd= | 0.0070629
|  |  |  | @ Cl=0.6, Cd= | 0.0077667
alpha (deg) | Cl | Cd | Cm | Cl/Cd
-15 | -0.749 | 0.10547 | 0.007 | -7.097
-14.5 | -0.77 | 0.09868 | 0.007 | -7.798
-14 | -0.784 | 0.09179 | 0.007 | -8.545
-13.5 | -0.794 | 0.08577 | 0.007 | -9.26
-13 | -0.8 | 0.07978 | 0.007 | -10.029
-12.5 | -0.802 | 0.07377 | 0.007 | -10.871
-12 | -0.799 | 0.06808 | 0.007 | -11.744
-11.5 | -0.794 | 0.06211 | 0.007 | -12.777
-11 | -0.785 | 0.0559 | 0.008 | -14.036
-10.5 | -0.779 | 0.04673 | 0.008 | -16.662
-10 | -0.881 | 0.01346 | 0.011 | -65.437
-9.5 | -0.856 | 0.01244 | 0.011 | -68.779
-9 | -0.822 | 0.01187 | 0.01 | -69.207
-8.5 | -0.783 | 0.0108 | 0.01 | -72.485
-8 | -0.739 | 0.01042 | 0.01 | -70.941
-7.5 | -0.692 | 0.0106 | 0.01 | -65.255
-7 | -0.642 | 0.01092 | 0.01 | -58.816
-6.5 | -0.59 | 0.01058 | 0.01 | -55.763
-6 | -0.535 | 0.01028 | 0.009 | -52.083
-5.5 | -0.479 | 0.01063 | 0.009 | -45.059
-5 | -0.421 | 0.01036 | 0.009 | -40.641
-4.5 | -0.362 | 0.01017 | 0.009 | -35.582
-4 | -0.301 | 0.00994 | 0.009 | -30.319
-3.5 | -0.24 | 0.01033 | 0.008 | -23.243
-3 | -0.178 | 0.01017 | 0.008 | -17.507
-2.5 | -0.116 | 0.01004 | 0.008 | -11.509
-2 | -0.053 | 0.00983 | 0.008 | -5.352
-1.5 | 0.011 | 0.0097 | 0.007 | 1.099
-1 | 0.074 | 0.00965 | 0.007 | 7.685
-0.5 | 0.138 | 0.01006 | 0.007 | 13.691
0 | 0.201 | 0.00998 | 0.006 | 20.152
0.5 | 0.264 | 0.0099 | 0.006 | 26.723
1 | 0.328 | 0.00744 | 0.006 | 44.038
1.5 | 0.391 | 0.00704 | 0.005 | 55.513
2 | 0.454 | 0.0072 | 0.005 | 62.999
2.5 | 0.517 | 0.00765 | 0.005 | 67.542
3 | 0.579 | 0.00785 | 0.004 | 73.821
3.5 | 0.642 | 0.0076 | 0.004 | 84.431
4 | 0.704 | 0.00787 | 0.004 | 89.417
4.5 | 0.766 | 0.00774 | 0.003 | 98.994
5 | 0.827 | 0.00764 | 0.003 | 108.299
5.5 | 0.888 | 0.0076 | 0.002 | 116.797
6 | 0.948 | 0.00787 | 0.002 | 120.551
6.5 | 1.008 | 0.00881 | 0.002 | 114.434
7 | 1.066 | 0.00943 | 0.001 | 113
7.5 | 1.123 | 0.00992 | 0.001 | 113.2
8 | 1.178 | 0.01038 | 0 | 113.449
8.5 | 1.229 | 0.011 | 0 | 111.787
9 | 1.278 | 0.01181 | 0 | 108.196
9.5 | 1.324 | 0.01289 | -0.001 | 102.698
10 | 1.367 | 0.01427 | -0.001 | 95.775
10.5 | 1.407 | 0.01595 | -0.002 | 88.18
11 | 1.444 | 0.01796 | -0.002 | 80.421
11.5 | 1.479 | 0.02029 | -0.003 | 72.891
12 | 1.511 | 0.02304 | -0.003 | 65.588
12.5 | 1.54 | 0.0262 | -0.003 | 58.765
13 | 1.565 | 0.02965 | -0.004 | 52.789
13.5 | 1.587 | 0.0334 | -0.004 | 47.498
14 | 1.605 | 0.03713 | -0.005 | 43.215
14.5 | 1.619 | 0.04092 | -0.005 | 39.565
15 | 1.629 | 0.04486 | -0.006 | 36.312
15.5 | 1.633 | 0.049 | -0.006 | 33.325
16 | 1.631 | 0.05323 | -0.006 | 30.642
16.5 | 1.623 | 0.05785 | -0.007 | 28.059
17 | 1.61 | 0.0626 | -0.007 | 25.714
17.5 | 1.59 | 0.06774 | -0.008 | 23.477
18 | 1.565 | 0.07326 | -0.008 | 21.365
18.5 | 1.534 | 0.07919 | -0.008 | 19.371
19 | 1.494 | 0.08553 | -0.009 | 17.472
19.5 | 1.447 | 0.09244 | -0.009 | 15.657
20 | 1.395 | 0.09986 | -0.01 | 13.966

## 70. Re 4M Mach 0.25 (2)
BIGFOIL.COM POLAR EXPORT
Horten 15.00% thick 4.00% camber
Horten 15.00% thick 4.00% camber |  |  |  | Cl Max: | 1.588 | at alpha= | 14 | deg
XFOIL ncrit=9 |  |  |  | L/D Max: | 150.611 | at alpha= | 8.5 | deg
Re: | 4000000 |  |  | Cd Min: | 0.21654 | at alpha= | -20 | deg
Mach: | 0.25 |  |  | Cl=0 at alpha= | -2.0202 | deg
|  |  |  | @ Cl=0.1, Cd= | 0.007095
|  |  |  | @ Cl=0.4, Cd= | 0.005442
|  |  |  | @ Cl=0.6, Cd= | 0.0053766
alpha (deg) | Cl | Cd | Cm | Cl/Cd
-20 | -0.6486 | 0.21654 | 0.0441 | -2.9953
-19.5 | -0.7206 | 0.18286 | 0.0266 | -3.9407
-19 | -0.7555 | 0.16515 | 0.0158 | -4.5746
-18.5 | -0.7909 | 0.14884 | 0.0058 | -5.3138
-17.5 | -1.3849 | 0.04072 | -0.0756 | -34.0103
-17 | -1.4148 | 0.03389 | -0.0739 | -41.7468
-16.5 | -1.426 | 0.0293 | -0.0694 | -48.6689
-16 | -1.4225 | 0.02599 | -0.0639 | -54.7326
-15.5 | -1.4064 | 0.02359 | -0.0581 | -59.6185
-15 | -1.3857 | 0.02153 | -0.0521 | -64.3614
-14.5 | -1.3586 | 0.01996 | -0.0461 | -68.0661
-14 | -1.2949 | 0.01764 | -0.047 | -73.407
-13.5 | -1.2083 | 0.01632 | -0.0516 | -74.038
-13 | -1.1741 | 0.01557 | -0.0457 | -75.4078
-12.5 | -1.1315 | 0.01475 | -0.0414 | -76.7119
-12 | -1.0848 | 0.01406 | -0.0377 | -77.155
-11.5 | -1.0375 | 0.01323 | -0.0342 | -78.4203
-11 | -0.9878 | 0.01254 | -0.0311 | -78.7719
-10.5 | -0.9362 | 0.01198 | -0.0284 | -78.1469
-10 | -0.8834 | 0.0115 | -0.0259 | -76.8174
-9.5 | -0.8307 | 0.01097 | -0.0235 | -75.7247
-9 | -0.7772 | 0.01052 | -0.0213 | -73.8783
-8.5 | -0.7225 | 0.01014 | -0.0194 | -71.2525
-8 | -0.6682 | 0.00974 | -0.0174 | -68.6037
-7.5 | -0.6135 | 0.0094 | -0.0156 | -65.266
-7 | -0.5577 | 0.00913 | -0.0141 | -61.0843
-6.5 | -0.503 | 0.0088 | -0.0124 | -57.1591
-6 | -0.4472 | 0.00858 | -0.011 | -52.1212
-5.5 | -0.3918 | 0.00831 | -0.0096 | -47.148
-5 | -0.336 | 0.00812 | -0.0083 | -41.3793
-4.5 | -0.2797 | 0.00792 | -0.0071 | -35.3157
-4 | -0.2238 | 0.00775 | -0.0059 | -28.8774
-3.5 | -0.1675 | 0.00759 | -0.0049 | -22.0685
-3 | -0.1109 | 0.00746 | -0.0039 | -14.866
-2.5 | -0.0545 | 0.00735 | -0.003 | -7.415
-2 | 0.0023 | 0.00724 | -0.0022 | 0.31768
-1.5 | 0.0588 | 0.00716 | -0.0014 | 8.2123
-1 | 0.1158 | 0.00707 | -0.0007 | 16.3791
-0.5 | 0.1725 | 0.00703 | 0.0001 | 24.5377
0 | 0.2293 | 0.00694 | 0.0007 | 33.0403
0.5 | 0.2854 | 0.00691 | 0.0015 | 41.3025
1 | 0.3417 | 0.0068 | 0.0022 | 50.25
1.5 | 0.3786 | 0.00587 | 0.0064 | 64.4974
2 | 0.4156 | 0.00513 | 0.0111 | 81.0136
2.5 | 0.4692 | 0.00517 | 0.0124 | 90.7544
3 | 0.525 | 0.00521 | 0.0133 | 100.7678
3.5 | 0.581 | 0.00534 | 0.014 | 108.8015
4 | 0.6381 | 0.00545 | 0.0146 | 117.0826
4.5 | 0.6939 | 0.00561 | 0.0153 | 123.6898
5 | 0.7502 | 0.00578 | 0.016 | 129.7924
5.5 | 0.8071 | 0.00596 | 0.0165 | 135.4195
6 | 0.8624 | 0.0062 | 0.0173 | 139.0968
6.5 | 0.9198 | 0.00639 | 0.0176 | 143.9437
7 | 0.9744 | 0.00667 | 0.0185 | 146.087
7.5 | 1.0331 | 0.00695 | 0.0185 | 148.6475
8 | 1.0925 | 0.00727 | 0.0183 | 150.2751
8.5 | 1.1582 | 0.00769 | 0.0167 | 150.6112
9 | 1.2166 | 0.00816 | 0.0165 | 149.0931
9.5 | 1.2852 | 0.00873 | 0.0141 | 147.2165
10 | 1.3489 | 0.00935 | 0.0127 | 144.2674
10.5 | 1.4076 | 0.01007 | 0.0122 | 139.7815
11 | 1.4575 | 0.0109 | 0.0133 | 133.7156
11.5 | 1.5148 | 0.01201 | 0.0123 | 126.1282
12 | 1.5648 | 0.01316 | 0.0124 | 118.9058
12.5 | 1.5859 | 0.01449 | 0.0172 | 109.4479
13 | 1.5819 | 0.01659 | 0.0245 | 95.3526
13.5 | 1.5853 | 0.01975 | 0.0281 | 80.2684
14 | 1.588 | 0.0239 | 0.0297 | 66.4435
14.5 | 1.5832 | 0.02899 | 0.0308 | 54.6119
15 | 1.571 | 0.03485 | 0.0315 | 45.0789
15.5 | 1.55 | 0.04165 | 0.0318 | 37.2149
16 | 1.5301 | 0.04881 | 0.0314 | 31.3481
16.5 | 1.5143 | 0.05591 | 0.0305 | 27.0846
17 | 1.4952 | 0.06357 | 0.0292 | 23.5205
17.5 | 1.4754 | 0.07159 | 0.0275 | 20.609
18 | 1.4586 | 0.07952 | 0.0255 | 18.3426
19 | 1.4188 | 0.09673 | 0.0202 | 14.6676

## 71. Re 4M Mach 0.50 (1)
BIGFOIL.COM POLAR EXPORT
Horten 15.00% thick 4.00% camber
Horten 15.00% thick 4.00% camber |  |  |  | Cl Max: | 1.465 | at alpha= | 11 | deg
JavaFoil+Calcfoil stall+Eppler ext transition |  |  |  | L/D Max: | 101.401 | at alpha= | 5.5 | deg
Re: | 4000000 |  |  | Cd Min: | 0.00713 | at alpha= | 3 | deg
Mach: | 0.5 |  |  | Cl=0 at alpha= | -1.5845 | deg
|  |  |  | @ Cl=0.1, Cd= | 0.00997
|  |  |  | @ Cl=0.4, Cd= | 0.0073237
|  |  |  | @ Cl=0.6, Cd= | 0.0071427
alpha (deg) | Cl | Cd | Cm | Cl/Cd
-20 | -1.012 | 0.16316 | 0.007 | -6.2
-19.5 | -0.984 | 0.16036 | 0.007 | -6.137
-19 | -0.957 | 0.1542 | 0.007 | -6.208
-18.5 | -0.931 | 0.14976 | 0.007 | -6.216
-18 | -0.904 | 0.14721 | 0.007 | -6.143
-17.5 | -0.877 | 0.13263 | 0.007 | -6.61
-17 | -0.85 | 0.12164 | 0.007 | -6.988
-16.5 | -0.823 | 0.13185 | 0.007 | -6.241
-16 | -0.795 | 0.11704 | 0.007 | -6.796
-15.5 | -0.769 | 0.10696 | 0.007 | -7.186
-15 | -0.741 | 0.1181 | 0.007 | -6.271
-14.5 | -0.714 | 0.10299 | 0.007 | -6.931
-14 | -0.687 | 0.09417 | 0.007 | -7.298
-13.5 | -0.659 | 0.09964 | 0.007 | -6.614
-13 | -0.632 | 0.08836 | 0.007 | -7.155
-12.5 | -0.604 | 0.09583 | 0.007 | -6.302
-12 | -0.577 | 0.08241 | 0.007 | -7.001
-11.5 | -0.55 | 0.08177 | 0.007 | -6.725
-11 | -0.522 | 0.07643 | 0.006 | -6.827
-10.5 | -0.495 | 0.07504 | 0.006 | -6.594
-10 | -0.467 | 0.06937 | 0.006 | -6.733
-9.5 | -0.439 | 0.06816 | 0.006 | -6.439
-9 | -0.413 | 0.06091 | 0.006 | -6.775
-8.5 | -0.385 | 0.05911 | 0.006 | -6.515
-8 | -0.358 | 0.05592 | 0.006 | -6.403
-7.5 | -0.488 | 0.04954 | 0.007 | -9.857
-7 | -0.517 | 0.04094 | 0.007 | -12.616
-6.5 | -0.601 | 0.01191 | 0.011 | -50.409
-6 | -0.563 | 0.01068 | 0.011 | -52.7
-5.5 | -0.514 | 0.01078 | 0.01 | -47.622
-5 | -0.457 | 0.01035 | 0.01 | -44.147
-4.5 | -0.396 | 0.01071 | 0.01 | -36.968
-4 | -0.332 | 0.01037 | 0.01 | -32.016
-3.5 | -0.266 | 0.01013 | 0.009 | -26.214
-3 | -0.198 | 0.01054 | 0.009 | -18.74
-2.5 | -0.129 | 0.01033 | 0.009 | -12.442
-2 | -0.059 | 0.00971 | 0.008 | -6.038
-1.5 | 0.012 | 0.0096 | 0.008 | 1.238
-1 | 0.083 | 0.00997 | 0.008 | 8.298
-0.5 | 0.154 | 0.00997 | 0.007 | 15.41
0 | 0.224 | 0.00988 | 0.007 | 22.723
0.5 | 0.295 | 0.00942 | 0.007 | 31.306
1 | 0.365 | 0.00723 | 0.006 | 50.525
1.5 | 0.436 | 0.00742 | 0.006 | 58.712
2 | 0.505 | 0.00729 | 0.006 | 69.325
2.5 | 0.575 | 0.00715 | 0.005 | 80.463
3 | 0.644 | 0.00713 | 0.005 | 90.31
3.5 | 0.713 | 0.00713 | 0.004 | 100.027
4 | 0.781 | 0.00833 | 0.004 | 93.751
4.5 | 0.847 | 0.00869 | 0.004 | 97.515
5 | 0.913 | 0.00912 | 0.003 | 100.07
5.5 | 0.976 | 0.00962 | 0.003 | 101.401
6 | 1.037 | 0.01026 | 0.002 | 101.052
6.5 | 1.094 | 0.01109 | 0.002 | 98.668
7 | 1.148 | 0.01241 | 0.001 | 92.555
7.5 | 1.201 | 0.01404 | 0.001 | 85.51
8 | 1.251 | 0.01559 | 0 | 80.242
8.5 | 1.3 | 0.01744 | 0 | 74.531
9 | 1.345 | 0.01961 | -0.001 | 68.593
9.5 | 1.387 | 0.0222 | -0.001 | 62.455
10 | 1.422 | 0.0253 | -0.001 | 56.209
10.5 | 1.449 | 0.0291 | -0.002 | 49.814
11 | 1.465 | 0.03394 | -0.002 | 43.171
11.5 | 1.464 | 0.04014 | -0.003 | 36.484
12 | 1.44 | 0.04771 | -0.003 | 30.182
12.5 | 1.364 | 0.05657 | -0.004 | 24.108
13 | 0.888 | 0.0727 | -0.004 | 12.211
13.5 | 0.915 | 0.07695 | -0.004 | 11.891
14 | 0.943 | 0.0803 | -0.005 | 11.737
14.5 | 0.964 | 0.09082 | -0.005 | 10.612
15 | 0.924 | 0.12109 | -0.004 | 7.633
15.5 | 0.953 | 0.12668 | -0.004 | 7.525
16 | 0.984 | 0.13221 | -0.005 | 7.445

## 72. Re 4M Mach 0.50 (2)
BIGFOIL.COM POLAR EXPORT
Horten 15.00% thick 4.00% camber
Horten 15.00% thick 4.00% camber |  |  |  | Cl Max: | 1.5846 | at alpha= | 11 | deg
XFOIL ncrit=9 |  |  |  | L/D Max: | 141.445 | at alpha= | 7 | deg
Re: | 4000000 |  |  | Cd Min: | 0.11244 | at alpha= | -13 | deg
Mach: | 0.5 |  |  | Cl=0 at alpha= | -2.1662 | deg
|  |  |  | @ Cl=0.1, Cd= | 0.0074939
|  |  |  | @ Cl=0.4, Cd= | 0.0072641
|  |  |  | @ Cl=0.6, Cd= | 0.0057272
alpha (deg) | Cl | Cd | Cm | Cl/Cd
-13 | -0.3718 | 0.11244 | -0.0417 | -3.3067
-12.5 | -0.417 | 0.0966 | -0.0516 | -4.3168
-12 | -0.4422 | 0.08505 | -0.0589 | -5.1993
-11.5 | -0.4544 | 0.07592 | -0.0644 | -5.9852
-11 | -0.4931 | 0.06402 | -0.0727 | -7.7023
-10.5 | -0.5216 | 0.0531 | -0.0821 | -9.823
-10 | -0.5626 | 0.04479 | -0.0841 | -12.5608
-9.5 | -0.6085 | 0.03828 | -0.0788 | -15.896
-9 | -0.665 | 0.03213 | -0.0674 | -20.6972
-8.5 | -0.7231 | 0.02274 | -0.0564 | -31.7986
-8 | -0.7328 | 0.01599 | -0.0467 | -45.8286
-7.5 | -0.6906 | 0.01277 | -0.0399 | -54.0799
-7 | -0.6293 | 0.01121 | -0.0349 | -56.1374
-6.5 | -0.5639 | 0.01029 | -0.0306 | -54.8008
-6 | -0.4976 | 0.00972 | -0.0268 | -51.1934
-5.5 | -0.4316 | 0.00922 | -0.0234 | -46.8113
-5 | -0.3661 | 0.00888 | -0.0203 | -41.2275
-4.5 | -0.3012 | 0.00854 | -0.0174 | -35.2693
-4 | -0.2364 | 0.00828 | -0.0148 | -28.5507
-3.5 | -0.1717 | 0.00808 | -0.0124 | -21.25
-3 | -0.1073 | 0.00789 | -0.0102 | -13.5995
-2.5 | -0.0432 | 0.00775 | -0.0082 | -5.5742
-2 | 0.0215 | 0.00761 | -0.0064 | 2.8252
-1 | 0.15 | 0.00742 | -0.0032 | 20.2156
-0.5 | 0.214 | 0.00738 | -0.0017 | 28.9973
0 | 0.2789 | 0.00732 | -0.0004 | 38.1011
0.5 | 0.3427 | 0.0073 | 0.001 | 46.9452
1 | 0.4066 | 0.00726 | 0.0024 | 56.0055
1.5 | 0.4682 | 0.00716 | 0.0041 | 65.3911
2 | 0.4875 | 0.00567 | 0.0137 | 85.9788
2.5 | 0.5445 | 0.00563 | 0.0166 | 96.714
3 | 0.6073 | 0.00574 | 0.0184 | 105.8014
3.5 | 0.6717 | 0.0059 | 0.0199 | 113.8475
4 | 0.735 | 0.00611 | 0.0217 | 120.2946
4.5 | 0.7991 | 0.00629 | 0.0235 | 127.0429
5 | 0.8604 | 0.00658 | 0.0258 | 130.7599
5.5 | 0.9253 | 0.00681 | 0.0276 | 135.8737
6 | 0.9867 | 0.00714 | 0.0301 | 138.1933
6.5 | 1.0494 | 0.0075 | 0.0324 | 139.92
7 | 1.116 | 0.00789 | 0.0342 | 141.4449
7.5 | 1.1871 | 0.00844 | 0.035 | 140.6517
9 | 1.4218 | 0.01085 | 0.0337 | 131.0415
9.5 | 1.4815 | 0.01213 | 0.0358 | 122.1352
10 | 1.5391 | 0.01415 | 0.0362 | 108.7703
11 | 1.5846 | 0.02232 | 0.0381 | 70.9946
11.5 | 1.561 | 0.02819 | 0.042 | 55.3742
12 | 1.5264 | 0.03504 | 0.0448 | 43.5616
12.5 | 1.4968 | 0.04198 | 0.0465 | 35.6551
13 | 1.4633 | 0.04972 | 0.047 | 29.4308
13.5 | 1.4274 | 0.05817 | 0.0464 | 24.5384
14 | 1.396 | 0.06669 | 0.0451 | 20.9327
14.5 | 1.3676 | 0.07537 | 0.0433 | 18.1452
15 | 1.3418 | 0.08416 | 0.041 | 15.9434
15.5 | 1.3139 | 0.09355 | 0.0379 | 14.0449
16 | 1.2915 | 0.10271 | 0.0347 | 12.5742

## 73. Re 5M Mach 0.00 (1)
BIGFOIL.COM POLAR EXPORT
Horten 15.00% thick 4.00% camber
Horten 15.00% thick 4.00% camber |  |  |  | Cl Max: | 1.708 | at alpha= | 18 | deg
JavaFoil+Calcfoil stall+Eppler ext transition |  |  |  | L/D Max: | 127.082 | at alpha= | 7 | deg
Re: | 5000000 |  |  | Cd Min: | 0.00732 | at alpha= | 1 | deg
Mach: | 0 |  |  | Cl=0 at alpha= | -1.582 | deg
|  |  |  | @ Cl=0.1, Cd= | 0.0096103
|  |  |  | @ Cl=0.4, Cd= | 0.0074447
|  |  |  | @ Cl=0.6, Cd= | 0.0075077
alpha (deg) | Cl | Cd | Cm | Cl/Cd
-17 | -0.92 | 0.112 | 0.007 | -8.212
-16.5 | -0.925 | 0.1058 | 0.007 | -8.739
-16 | -0.927 | 0.09984 | 0.007 | -9.289
-15.5 | -0.929 | 0.09418 | 0.007 | -9.86
-15 | -0.928 | 0.08834 | 0.007 | -10.5
-14.5 | -0.925 | 0.08231 | 0.007 | -11.234
-14 | -0.918 | 0.07666 | 0.007 | -11.974
-13.5 | -0.91 | 0.07017 | 0.008 | -12.973
-13 | -0.901 | 0.06335 | 0.008 | -14.231
-12.5 | -0.896 | 0.05387 | 0.008 | -16.636
-12 | -1.001 | 0.01556 | 0.01 | -64.374
-11.5 | -0.99 | 0.01349 | 0.011 | -73.396
-11 | -0.966 | 0.01264 | 0.011 | -76.45
-10.5 | -0.936 | 0.01201 | 0.01 | -77.936
-10 | -0.901 | 0.01153 | 0.01 | -78.126
-9.5 | -0.863 | 0.01053 | 0.01 | -81.902
-9 | -0.821 | 0.01076 | 0.01 | -76.364
-8.5 | -0.777 | 0.01038 | 0.01 | -74.847
-8 | -0.73 | 0.01072 | 0.01 | -68.086
-7.5 | -0.681 | 0.01039 | 0.01 | -65.508
-7 | -0.63 | 0.0101 | 0.009 | -62.339
-6.5 | -0.577 | 0.01046 | 0.009 | -55.151
-6 | -0.523 | 0.01018 | 0.009 | -51.345
-5.5 | -0.467 | 0.00993 | 0.009 | -47.006
-5 | -0.41 | 0.00973 | 0.009 | -42.084
-4.5 | -0.352 | 0.0101 | 0.008 | -34.797
-4 | -0.293 | 0.00991 | 0.008 | -29.515
-3.5 | -0.233 | 0.00974 | 0.008 | -23.918
-3 | -0.173 | 0.00963 | 0.008 | -17.942
-2.5 | -0.112 | 0.00943 | 0.008 | -11.883
-2 | -0.051 | 0.00931 | 0.007 | -5.475
-1.5 | 0.01 | 0.00976 | 0.007 | 1.058
-1 | 0.072 | 0.00967 | 0.007 | 7.433
-0.5 | 0.133 | 0.00954 | 0.006 | 13.978
0 | 0.195 | 0.00949 | 0.006 | 20.539
0.5 | 0.256 | 0.00944 | 0.006 | 27.134
1 | 0.318 | 0.00732 | 0.006 | 43.371
1.5 | 0.379 | 0.0074 | 0.005 | 51.178
2 | 0.44 | 0.00753 | 0.005 | 58.378
2.5 | 0.501 | 0.00778 | 0.005 | 64.378
3 | 0.562 | 0.0074 | 0.004 | 75.852
3.5 | 0.622 | 0.00757 | 0.004 | 82.166
4 | 0.683 | 0.00784 | 0.003 | 87.041
4.5 | 0.743 | 0.00762 | 0.003 | 97.507
5 | 0.803 | 0.0079 | 0.003 | 101.624
5.5 | 0.862 | 0.00798 | 0.002 | 108.054
6 | 0.921 | 0.00788 | 0.002 | 116.838
6.5 | 0.98 | 0.00815 | 0.002 | 120.257
7 | 1.037 | 0.00816 | 0.001 | 127.082
7.5 | 1.094 | 0.00915 | 0.001 | 119.641
8 | 1.15 | 0.0095 | 0 | 121.088
8.5 | 1.204 | 0.00992 | 0 | 121.366
9 | 1.255 | 0.01044 | 0 | 120.165
9.5 | 1.303 | 0.01115 | -0.001 | 116.916
10 | 1.348 | 0.01207 | -0.001 | 111.674
10.5 | 1.389 | 0.01329 | -0.002 | 104.554
11 | 1.428 | 0.01483 | -0.002 | 96.252
11.5 | 1.464 | 0.01672 | -0.003 | 87.552
12 | 1.498 | 0.01891 | -0.003 | 79.235
12.5 | 1.53 | 0.02147 | -0.003 | 71.235
13 | 1.559 | 0.02428 | -0.004 | 64.231
13.5 | 1.587 | 0.02726 | -0.004 | 58.198
14 | 1.612 | 0.03036 | -0.005 | 53.095
14.5 | 1.635 | 0.0334 | -0.005 | 48.95
15 | 1.656 | 0.03655 | -0.005 | 45.292
15.5 | 1.673 | 0.03972 | -0.006 | 42.116
16 | 1.686 | 0.04313 | -0.006 | 39.097
16.5 | 1.697 | 0.04661 | -0.007 | 36.403
17 | 1.704 | 0.05028 | -0.007 | 33.88
17.5 | 1.707 | 0.05405 | -0.008 | 31.588
18 | 1.708 | 0.0581 | -0.008 | 29.396
18.5 | 1.705 | 0.06235 | -0.008 | 27.35
19 | 1.698 | 0.06681 | -0.009 | 25.413
19.5 | 1.686 | 0.07147 | -0.009 | 23.593
20 | 1.672 | 0.0764 | -0.01 | 21.881

## 74. Re 5M Mach 0.00 (2)
BIGFOIL.COM POLAR EXPORT
Horten 15.00% thick 4.00% camber
Horten 15.00% thick 4.00% camber |  |  |  | Cl Max: | 1.6254 | at alpha= | 15.5 | deg
XFOIL ncrit=9 |  |  |  | L/D Max: | 157.977 | at alpha= | 8.5 | deg
Re: | 5000000 |  |  | Cd Min: | 0.08411 | at alpha= | 20 | deg
Mach: | 0 |  |  | Cl=0 at alpha= | -1.9698 | deg
|  |  |  | @ Cl=0.1, Cd= | 0.0067408
|  |  |  | @ Cl=0.4, Cd= | 0.0050929
|  |  |  | @ Cl=0.6, Cd= | 0.0050821
alpha (deg) | Cl | Cd | Cm | Cl/Cd
-20 | -1.6809 | 0.0265 | -0.0582 | -63.4302
-19.5 | -1.6656 | 0.02442 | -0.0545 | -68.2064
-19 | -1.6449 | 0.02273 | -0.0508 | -72.3669
-18.5 | -1.6203 | 0.02132 | -0.0471 | -75.9991
-18 | -1.5928 | 0.02009 | -0.0434 | -79.2832
-17.5 | -1.5618 | 0.01907 | -0.0399 | -81.8983
-17 | -1.529 | 0.01816 | -0.0363 | -84.196
-16.5 | -1.4952 | 0.01734 | -0.0327 | -86.2284
-16 | -1.4611 | 0.01662 | -0.0289 | -87.9122
-15.5 | -1.426 | 0.01585 | -0.0251 | -89.9685
-15 | -1.3874 | 0.01493 | -0.022 | -92.927
-14 | -1.2254 | 0.01339 | -0.0332 | -91.5161
-13 | -1.1409 | 0.01264 | -0.0276 | -90.2611
-12.5 | -1.0956 | 0.01217 | -0.0253 | -90.0247
-12 | -1.05 | 0.01164 | -0.0231 | -90.2062
-11.5 | -1.0025 | 0.01123 | -0.0212 | -89.2698
-11 | -0.9536 | 0.01086 | -0.0195 | -87.8085
-10.5 | -0.9037 | 0.01053 | -0.018 | -85.8215
-10 | -0.8539 | 0.01014 | -0.0164 | -84.211
-9.5 | -0.8036 | 0.00978 | -0.0149 | -82.1677
-9 | -0.7523 | 0.00949 | -0.0136 | -79.2729
-8.5 | -0.7005 | 0.00922 | -0.0124 | -75.9761
-8 | -0.6488 | 0.0089 | -0.0111 | -72.8989
-7.5 | -0.5963 | 0.00867 | -0.01 | -68.7774
-7 | -0.5438 | 0.00843 | -0.0089 | -64.5077
-6.5 | -0.4906 | 0.00819 | -0.0079 | -59.9023
-6 | -0.4374 | 0.00801 | -0.0069 | -54.6067
-5.5 | -0.3839 | 0.00781 | -0.006 | -49.1549
-5 | -0.3301 | 0.00763 | -0.0051 | -43.2634
-4.5 | -0.2759 | 0.00749 | -0.0044 | -36.8358
-4 | -0.2219 | 0.00733 | -0.0036 | -30.2729
-3.5 | -0.1677 | 0.00721 | -0.0028 | -23.2594
-3 | -0.1128 | 0.00708 | -0.0022 | -15.9322
-2.5 | -0.0583 | 0.007 | -0.0015 | -8.3286
-2 | -0.0033 | 0.00689 | -0.001 | -0.47896
-1.5 | 0.0514 | 0.00682 | -0.0004 | 7.5367
-1 | 0.1066 | 0.00673 | 0.0001 | 15.8395
-0.5 | 0.1615 | 0.00669 | 0.0006 | 24.1405
0 | 0.2166 | 0.00663 | 0.0011 | 32.6697
0.5 | 0.2712 | 0.00658 | 0.0016 | 41.2158
1 | 0.3257 | 0.00651 | 0.0021 | 50.0307
1.5 | 0.3772 | 0.0063 | 0.0032 | 59.873
2 | 0.4027 | 0.00495 | 0.0093 | 81.3535
2.5 | 0.4531 | 0.00489 | 0.0107 | 92.6585
3 | 0.5065 | 0.00492 | 0.0115 | 102.9472
3.5 | 0.5608 | 0.00501 | 0.012 | 111.9361
4 | 0.6152 | 0.00511 | 0.0124 | 120.3914
4.5 | 0.6693 | 0.00523 | 0.0129 | 127.9732
5 | 0.7227 | 0.00538 | 0.0135 | 134.3309
5.5 | 0.7779 | 0.00553 | 0.0136 | 140.6691
6 | 0.8311 | 0.00574 | 0.0141 | 144.7909
6.5 | 0.8856 | 0.00591 | 0.0143 | 149.8477
7 | 0.9386 | 0.00614 | 0.0147 | 152.8664
7.5 | 0.9909 | 0.00641 | 0.0152 | 154.5866
8 | 1.0456 | 0.00665 | 0.0152 | 157.2331
8.5 | 1.1011 | 0.00697 | 0.0148 | 157.977
9 | 1.1611 | 0.00738 | 0.0133 | 157.3306
9.5 | 1.2177 | 0.00781 | 0.0125 | 155.9155
10 | 1.2817 | 0.00833 | 0.0099 | 153.8655
10.5 | 1.341 | 0.00893 | 0.0081 | 150.168
11 | 1.3947 | 0.0096 | 0.0075 | 145.2812
11.5 | 1.4401 | 0.01039 | 0.0083 | 138.6044
12 | 1.495 | 0.01121 | 0.007 | 133.3631
12.5 | 1.5459 | 0.01229 | 0.006 | 125.7852
13 | 1.5919 | 0.01336 | 0.0058 | 119.1542
13.5 | 1.5986 | 0.01444 | 0.0129 | 110.7064
14 | 1.6021 | 0.0161 | 0.0191 | 99.5093
14.5 | 1.6104 | 0.01853 | 0.0224 | 86.9077
15 | 1.6199 | 0.02167 | 0.024 | 74.7531
15.5 | 1.6254 | 0.02557 | 0.0249 | 63.5667
16 | 1.6241 | 0.03024 | 0.0254 | 53.707
16.5 | 1.6247 | 0.03487 | 0.0256 | 46.5931
17 | 1.6113 | 0.04094 | 0.0256 | 39.3576
17.5 | 1.5996 | 0.04722 | 0.0251 | 33.8755
18 | 1.589 | 0.05363 | 0.0242 | 29.6289
18.5 | 1.5714 | 0.06105 | 0.0228 | 25.7396
19 | 1.5589 | 0.06808 | 0.0213 | 22.8981
19.5 | 1.5382 | 0.07634 | 0.0192 | 20.1493
20 | 1.5225 | 0.08411 | 0.017 | 18.1013

## 75. Re 5M Mach 0.10 (1)
BIGFOIL.COM POLAR EXPORT
Horten 15.00% thick 4.00% camber
Horten 15.00% thick 4.00% camber |  |  |  | Cl Max: | 1.695 | at alpha= | 17.5 | deg
JavaFoil+Calcfoil stall+Eppler ext transition |  |  |  | L/D Max: | 120.595 | at alpha= | 8.5 | deg
Re: | 5000000 |  |  | Cd Min: | 0.00734 | at alpha= | 1 | deg
Mach: | 0.1 |  |  | Cl=0 at alpha= | -1.582 | deg
|  |  |  | @ Cl=0.1, Cd= | 0.0096329
|  |  |  | @ Cl=0.4, Cd= | 0.0074592
|  |  |  | @ Cl=0.6, Cd= | 0.0075562
alpha (deg) | Cl | Cd | Cm | Cl/Cd
-16.5 | -0.897 | 0.10813 | 0.007 | -8.296
-16 | -0.903 | 0.10185 | 0.007 | -8.866
-15.5 | -0.907 | 0.09644 | 0.007 | -9.402
-15 | -0.908 | 0.09049 | 0.007 | -10.038
-14.5 | -0.908 | 0.08452 | 0.007 | -10.739
-14 | -0.903 | 0.07859 | 0.007 | -11.493
-13.5 | -0.897 | 0.07257 | 0.008 | -12.357
-13 | -0.889 | 0.06626 | 0.008 | -13.412
-12.5 | -0.88 | 0.05892 | 0.008 | -14.942
-12 | -0.973 | 0.0189 | 0.01 | -51.514
-11.5 | -0.982 | 0.01401 | 0.011 | -70.123
-11 | -0.962 | 0.01281 | 0.011 | -75.108
-10.5 | -0.934 | 0.01215 | 0.01 | -76.856
-10 | -0.9 | 0.01166 | 0.01 | -77.187
-9.5 | -0.863 | 0.01062 | 0.01 | -81.264
-9 | -0.822 | 0.01025 | 0.01 | -80.245
-8.5 | -0.779 | 0.01044 | 0.01 | -74.574
-8 | -0.732 | 0.01077 | 0.01 | -67.918
-7.5 | -0.683 | 0.01048 | 0.01 | -65.183
-7 | -0.632 | 0.01014 | 0.01 | -62.31
-6.5 | -0.579 | 0.01048 | 0.009 | -55.26
-6 | -0.525 | 0.01027 | 0.009 | -51.097
-5.5 | -0.469 | 0.01001 | 0.009 | -46.831
-5 | -0.411 | 0.00977 | 0.009 | -42.108
-4.5 | -0.353 | 0.01023 | 0.009 | -34.524
-4 | -0.294 | 0.00999 | 0.008 | -29.415
-3.5 | -0.234 | 0.00985 | 0.008 | -23.773
-3 | -0.174 | 0.00966 | 0.008 | -17.975
-2.5 | -0.113 | 0.00949 | 0.008 | -11.864
-2 | -0.051 | 0.00937 | 0.007 | -5.468
-1.5 | 0.01 | 0.00975 | 0.007 | 1.064
-1 | 0.072 | 0.00966 | 0.007 | 7.475
-0.5 | 0.134 | 0.0096 | 0.006 | 13.964
0 | 0.196 | 0.00948 | 0.006 | 20.651
0.5 | 0.258 | 0.00944 | 0.006 | 27.272
1 | 0.319 | 0.00734 | 0.006 | 43.479
1.5 | 0.381 | 0.0074 | 0.005 | 51.453
2 | 0.442 | 0.00759 | 0.005 | 58.239
2.5 | 0.503 | 0.00777 | 0.005 | 64.725
3 | 0.564 | 0.00745 | 0.004 | 75.703
3.5 | 0.625 | 0.00763 | 0.004 | 81.959
4 | 0.686 | 0.0079 | 0.004 | 86.793
4.5 | 0.746 | 0.00768 | 0.003 | 97.197
5 | 0.806 | 0.00794 | 0.003 | 101.625
5.5 | 0.866 | 0.00806 | 0.002 | 107.444
6 | 0.925 | 0.00795 | 0.002 | 116.464
6.5 | 0.984 | 0.00821 | 0.002 | 119.819
7 | 1.042 | 0.00886 | 0.001 | 117.576
7.5 | 1.099 | 0.00923 | 0.001 | 119.058
8 | 1.154 | 0.00958 | 0 | 120.552
8.5 | 1.208 | 0.01002 | 0 | 120.595
9 | 1.259 | 0.01059 | 0 | 118.953
9.5 | 1.307 | 0.01133 | -0.001 | 115.346
10 | 1.351 | 0.01232 | -0.001 | 109.694
10.5 | 1.393 | 0.01359 | -0.002 | 102.461
11 | 1.431 | 0.01522 | -0.002 | 94.036
11.5 | 1.467 | 0.01718 | -0.003 | 85.386
12 | 1.501 | 0.01945 | -0.003 | 77.154
12.5 | 1.532 | 0.02212 | -0.003 | 69.244
13 | 1.561 | 0.02497 | -0.004 | 62.528
13.5 | 1.588 | 0.02808 | -0.004 | 56.547
14 | 1.612 | 0.03116 | -0.005 | 51.745
14.5 | 1.634 | 0.03429 | -0.005 | 47.66
15 | 1.654 | 0.03751 | -0.005 | 44.084
15.5 | 1.67 | 0.04078 | -0.006 | 40.938
16 | 1.681 | 0.04426 | -0.006 | 37.985
16.5 | 1.689 | 0.04789 | -0.007 | 35.274
17 | 1.694 | 0.05165 | -0.007 | 32.798
17.5 | 1.695 | 0.05557 | -0.008 | 30.509
18 | 1.693 | 0.05977 | -0.008 | 28.325
18.5 | 1.687 | 0.06419 | -0.008 | 26.286
19 | 1.676 | 0.06884 | -0.009 | 24.352
19.5 | 1.661 | 0.0737 | -0.009 | 22.541
20 | 1.643 | 0.0789 | -0.01 | 20.819

## 76. Re 5M Mach 0.10 (2)
BIGFOIL.COM POLAR EXPORT
Horten 15.00% thick 4.00% camber
Horten 15.00% thick 4.00% camber |  |  |  | Cl Max: | 1.6207 | at alpha= | 15.5 | deg
XFOIL ncrit=9 |  |  |  | L/D Max: | 157.92 | at alpha= | 8.5 | deg
Re: | 5000000 |  |  | Cd Min: | 0.08874 | at alpha= | 20 | deg
Mach: | 0.1 |  |  | Cl=0 at alpha= | -1.9755 | deg
|  |  |  | @ Cl=0.1, Cd= | 0.0067613
|  |  |  | @ Cl=0.4, Cd= | 0.0052698
|  |  |  | @ Cl=0.6, Cd= | 0.0051017
alpha (deg) | Cl | Cd | Cm | Cl/Cd
-20 | -1.6583 | 0.0299 | -0.0648 | -55.4615
-19.5 | -1.6528 | 0.02692 | -0.061 | -61.3967
-19 | -1.6392 | 0.02464 | -0.057 | -66.526
-18.5 | -1.6196 | 0.02281 | -0.0529 | -71.0039
-18 | -1.5954 | 0.02129 | -0.0488 | -74.9366
-17.5 | -1.5671 | 0.02004 | -0.0449 | -78.1986
-17 | -1.5359 | 0.01896 | -0.041 | -81.0074
-16.5 | -1.5029 | 0.01799 | -0.0371 | -83.5409
-16 | -1.4687 | 0.01716 | -0.0331 | -85.5886
-15.5 | -1.4345 | 0.0164 | -0.0288 | -87.4695
-15 | -1.3952 | 0.01558 | -0.0255 | -89.5507
-14 | -1.2333 | 0.01371 | -0.036 | -89.9562
-13.5 | -1.1933 | 0.0133 | -0.0325 | -89.7218
-13 | -1.1493 | 0.01285 | -0.0298 | -89.4397
-12.5 | -1.1032 | 0.01241 | -0.0273 | -88.8961
-12 | -1.0571 | 0.01187 | -0.025 | -89.0564
-11.5 | -1.0094 | 0.01139 | -0.0229 | -88.6216
-11 | -0.9603 | 0.01099 | -0.021 | -87.3794
-10.5 | -0.91 | 0.01064 | -0.0193 | -85.5263
-10 | -0.8593 | 0.01028 | -0.0176 | -83.5895
-9.5 | -0.8087 | 0.00987 | -0.016 | -81.9352
-9 | -0.7571 | 0.00956 | -0.0146 | -79.1946
-8.5 | -0.7046 | 0.00931 | -0.0133 | -75.6821
-8 | -0.6526 | 0.00896 | -0.0119 | -72.8348
-7.5 | -0.5997 | 0.00871 | -0.0107 | -68.8519
-7 | -0.5467 | 0.00848 | -0.0095 | -64.4693
-6.5 | -0.4933 | 0.00823 | -0.0084 | -59.9392
-6 | -0.4395 | 0.00805 | -0.0074 | -54.5963
-5.5 | -0.3858 | 0.00783 | -0.0064 | -49.272
-5 | -0.3315 | 0.00766 | -0.0055 | -43.2768
-4.5 | -0.2771 | 0.00751 | -0.0047 | -36.8975
-4 | -0.2226 | 0.00734 | -0.0038 | -30.327
-3.5 | -0.1681 | 0.00723 | -0.003 | -23.2503
-3 | -0.1129 | 0.0071 | -0.0024 | -15.9014
-2.5 | -0.058 | 0.00701 | -0.0017 | -8.2739
-2 | -0.0027 | 0.00691 | -0.0011 | -0.39074
-1.5 | 0.0524 | 0.00683 | -0.0005 | 7.672
-1 | 0.1078 | 0.00675 | 0.0001 | 15.9704
-0.5 | 0.163 | 0.0067 | 0.0006 | 24.3284
0 | 0.2184 | 0.00665 | 0.0011 | 32.8421
0.5 | 0.2734 | 0.00659 | 0.0016 | 41.4871
1 | 0.3282 | 0.00653 | 0.0021 | 50.2603
1.5 | 0.3802 | 0.00633 | 0.0032 | 60.0632
2 | 0.4056 | 0.00497 | 0.0094 | 81.6097
2.5 | 0.4562 | 0.0049 | 0.0108 | 93.102
3 | 0.5097 | 0.00494 | 0.0117 | 103.1781
3.5 | 0.5645 | 0.00503 | 0.0122 | 112.2266
4 | 0.619 | 0.00514 | 0.0127 | 120.428
4.5 | 0.6737 | 0.00525 | 0.0131 | 128.3238
5 | 0.7272 | 0.00541 | 0.0138 | 134.4177
5.5 | 0.783 | 0.00556 | 0.0139 | 140.8273
6 | 0.8365 | 0.00577 | 0.0145 | 144.974
6.5 | 0.8912 | 0.00595 | 0.0147 | 149.7815
7 | 0.9448 | 0.00617 | 0.0152 | 153.128
7.5 | 0.9971 | 0.00645 | 0.0158 | 154.5891
8 | 1.0522 | 0.0067 | 0.0158 | 157.0448
8.5 | 1.1086 | 0.00702 | 0.0154 | 157.9202
9 | 1.1693 | 0.00743 | 0.0139 | 157.3755
9.5 | 1.2268 | 0.00788 | 0.013 | 155.6853
10 | 1.2912 | 0.00841 | 0.0105 | 153.5315
10.5 | 1.3506 | 0.00904 | 0.0089 | 149.4027
11 | 1.4043 | 0.00975 | 0.0083 | 144.0308
11.5 | 1.4507 | 0.01055 | 0.0092 | 137.5071
12 | 1.5057 | 0.0114 | 0.0079 | 132.0789
12.5 | 1.5554 | 0.01257 | 0.0072 | 123.7391
13.5 | 1.5981 | 0.01486 | 0.0159 | 107.5437
14 | 1.6019 | 0.01684 | 0.0213 | 95.1247
14.5 | 1.6098 | 0.01966 | 0.024 | 81.882
15 | 1.6176 | 0.02319 | 0.0253 | 69.7542
15.5 | 1.6207 | 0.02745 | 0.026 | 59.0419
16 | 1.6151 | 0.03261 | 0.0265 | 49.5278
16.5 | 1.6118 | 0.03769 | 0.0267 | 42.7647
17 | 1.5979 | 0.04397 | 0.0265 | 36.3407
17.5 | 1.5833 | 0.05071 | 0.0257 | 31.2226
18 | 1.5725 | 0.05726 | 0.0247 | 27.4625
18.5 | 1.5527 | 0.0651 | 0.0231 | 23.851
19 | 1.5404 | 0.07219 | 0.0215 | 21.3381
19.5 | 1.5176 | 0.08083 | 0.0191 | 18.7752
20 | 1.502 | 0.08874 | 0.0168 | 16.9259

## 77. Re 5M Mach 0.25 (1)
BIGFOIL.COM POLAR EXPORT
Horten 15.00% thick 4.00% camber
Horten 15.00% thick 4.00% camber |  |  |  | Cl Max: | 1.636 | at alpha= | 15.5 | deg
JavaFoil+Calcfoil stall+Eppler ext transition |  |  |  | L/D Max: | 119.049 | at alpha= | 6 | deg
Re: | 5000000 |  |  | Cd Min: | 0.0069 | at alpha= | 1.5 | deg
Mach: | 0.25 |  |  | Cl=0 at alpha= | -1.5859 | deg
|  |  |  | @ Cl=0.1, Cd= | 0.0095366
|  |  |  | @ Cl=0.4, Cd= | 0.0069571
|  |  |  | @ Cl=0.6, Cd= | 0.0076033
alpha (deg) | Cl | Cd | Cm | Cl/Cd
-15.5 | -0.724 | 0.11039 | 0.007 | -6.559
-15 | -0.749 | 0.10339 | 0.007 | -7.249
-14.5 | -0.771 | 0.09675 | 0.007 | -7.964
-14 | -0.786 | 0.08984 | 0.007 | -8.744
-13.5 | -0.796 | 0.08381 | 0.007 | -9.493
-13 | -0.802 | 0.07783 | 0.007 | -10.301
-12.5 | -0.804 | 0.07175 | 0.007 | -11.204
-12 | -0.802 | 0.06589 | 0.007 | -12.172
-11.5 | -0.797 | 0.05954 | 0.008 | -13.387
-11 | -0.791 | 0.05224 | 0.008 | -15.136
-10.5 | -0.899 | 0.01432 | 0.011 | -62.766
-10 | -0.885 | 0.01268 | 0.011 | -69.77
-9.5 | -0.857 | 0.01194 | 0.011 | -71.786
-9 | -0.822 | 0.01028 | 0.01 | -80.002
-8.5 | -0.783 | 0.0104 | 0.01 | -75.297
-8 | -0.739 | 0.01059 | 0.01 | -69.809
-7.5 | -0.692 | 0.01023 | 0.01 | -67.623
-7 | -0.642 | 0.01053 | 0.01 | -60.993
-6.5 | -0.59 | 0.01017 | 0.01 | -57.972
-6 | -0.535 | 0.01052 | 0.009 | -50.892
-5.5 | -0.479 | 0.01025 | 0.009 | -46.745
-5 | -0.421 | 0.01004 | 0.009 | -41.922
-4.5 | -0.362 | 0.00978 | 0.009 | -36.972
-4 | -0.301 | 0.01022 | 0.009 | -29.476
-3.5 | -0.24 | 0.00999 | 0.008 | -24.039
-3 | -0.178 | 0.00984 | 0.008 | -18.093
-2.5 | -0.116 | 0.00964 | 0.008 | -11.996
-2 | -0.053 | 0.00953 | 0.008 | -5.524
-1.5 | 0.011 | 0.00941 | 0.007 | 1.133
-1 | 0.074 | 0.00937 | 0.007 | 7.916
-0.5 | 0.138 | 0.00978 | 0.007 | 14.088
0 | 0.201 | 0.00965 | 0.006 | 20.849
0.5 | 0.265 | 0.0096 | 0.006 | 27.545
1 | 0.328 | 0.00721 | 0.006 | 45.449
1.5 | 0.391 | 0.0069 | 0.005 | 56.621
2 | 0.454 | 0.0073 | 0.005 | 62.175
2.5 | 0.517 | 0.0075 | 0.005 | 68.874
3 | 0.579 | 0.00768 | 0.004 | 75.452
3.5 | 0.642 | 0.00745 | 0.004 | 86.196
4 | 0.704 | 0.00767 | 0.004 | 91.81
4.5 | 0.766 | 0.00755 | 0.003 | 101.377
5 | 0.827 | 0.00783 | 0.003 | 105.657
5.5 | 0.888 | 0.00776 | 0.002 | 114.541
6 | 0.949 | 0.00797 | 0.002 | 119.049
6.5 | 1.008 | 0.00863 | 0.002 | 116.795
7 | 1.067 | 0.00925 | 0.001 | 115.348
7.5 | 1.124 | 0.0097 | 0.001 | 115.811
8 | 1.179 | 0.01016 | 0 | 115.971
8.5 | 1.231 | 0.01075 | 0 | 114.523
9 | 1.28 | 0.01154 | 0 | 110.977
9.5 | 1.326 | 0.01257 | -0.001 | 105.512
10 | 1.369 | 0.01391 | -0.001 | 98.427
10.5 | 1.409 | 0.01558 | -0.002 | 90.463
11 | 1.446 | 0.01758 | -0.002 | 82.272
11.5 | 1.481 | 0.01994 | -0.003 | 74.276
12 | 1.513 | 0.02269 | -0.003 | 66.677
12.5 | 1.541 | 0.02581 | -0.003 | 59.711
13 | 1.567 | 0.02909 | -0.004 | 53.856
13.5 | 1.589 | 0.0326 | -0.004 | 48.736
14 | 1.607 | 0.03613 | -0.005 | 44.486
14.5 | 1.622 | 0.03972 | -0.005 | 40.825
15 | 1.632 | 0.04344 | -0.006 | 37.569
15.5 | 1.636 | 0.04736 | -0.006 | 34.549
16 | 1.634 | 0.05151 | -0.006 | 31.721
16.5 | 1.626 | 0.05594 | -0.007 | 29.07
17 | 1.613 | 0.06059 | -0.007 | 26.614
17.5 | 1.593 | 0.06564 | -0.008 | 24.27
18 | 1.568 | 0.07096 | -0.008 | 22.095
18.5 | 1.537 | 0.07668 | -0.008 | 20.043
19 | 1.497 | 0.08275 | -0.009 | 18.093
19.5 | 1.45 | 0.08949 | -0.009 | 16.202
20 | 1.397 | 0.09672 | -0.01 | 14.446

## 78. Re 5M Mach 0.25 (2)
BIGFOIL.COM POLAR EXPORT
Horten 15.00% thick 4.00% camber
Horten 15.00% thick 4.00% camber |  |  |  | Cl Max: | 1.5981 | at alpha= | 12.5 | deg
XFOIL ncrit=9 |  |  |  | L/D Max: | 155.827 | at alpha= | 8.5 | deg
Re: | 5000000 |  |  | Cd Min: | 0.18038 | at alpha= | -20 | deg
Mach: | 0.25 |  |  | Cl=0 at alpha= | -2.0027 | deg
|  |  |  | @ Cl=0.1, Cd= | 0.0068553
|  |  |  | @ Cl=0.4, Cd= | 0.0062663
|  |  |  | @ Cl=0.6, Cd= | 0.0051578
alpha (deg) | Cl | Cd | Cm | Cl/Cd
-20 | -0.7738 | 0.18038 | 0.0255 | -4.2898
-19.5 | -0.7864 | 0.16828 | 0.0179 | -4.6732
-19 | -0.8042 | 0.15554 | 0.0099 | -5.1704
-18 | -1.4242 | 0.0424 | -0.0769 | -33.5896
-17.5 | -1.4785 | 0.03352 | -0.0759 | -44.108
-17 | -1.4925 | 0.02878 | -0.0713 | -51.8589
-16.5 | -1.4883 | 0.02554 | -0.0658 | -58.2733
-16 | -1.4741 | 0.02303 | -0.0599 | -64.0078
-15.5 | -1.45 | 0.02117 | -0.0541 | -68.4932
-15 | -1.423 | 0.01952 | -0.0481 | -72.8996
-14 | -1.2596 | 0.01641 | -0.0551 | -76.7581
-13.5 | -1.2295 | 0.01542 | -0.0486 | -79.7341
-13 | -1.1913 | 0.01458 | -0.0434 | -81.7078
-12.5 | -1.1459 | 0.01382 | -0.0394 | -82.9161
-12 | -1.0974 | 0.01316 | -0.036 | -83.3891
-11.5 | -1.0471 | 0.01259 | -0.0328 | -83.1692
-11 | -0.9962 | 0.01196 | -0.0299 | -83.2943
-10.5 | -0.9446 | 0.01137 | -0.0271 | -83.0783
-10 | -0.8915 | 0.0109 | -0.0247 | -81.789
-9.5 | -0.8373 | 0.0105 | -0.0225 | -79.7429
-9 | -0.7833 | 0.01004 | -0.0203 | -78.0179
-8.5 | -0.7289 | 0.00965 | -0.0183 | -75.5337
-8 | -0.6736 | 0.00935 | -0.0165 | -72.0428
-7.5 | -0.6185 | 0.009 | -0.0148 | -68.7222
-7 | -0.5631 | 0.00872 | -0.0131 | -64.5757
-6.5 | -0.5074 | 0.00846 | -0.0116 | -59.9764
-6 | -0.4516 | 0.0082 | -0.0102 | -55.0732
-5 | -0.3394 | 0.00779 | -0.0076 | -43.5687
-4.5 | -0.2833 | 0.00761 | -0.0064 | -37.2273
-4 | -0.2266 | 0.00745 | -0.0054 | -30.4161
-3.5 | -0.1699 | 0.00732 | -0.0044 | -23.2104
-3 | -0.1133 | 0.00719 | -0.0035 | -15.758
-2.5 | -0.0564 | 0.00707 | -0.0026 | -7.9774
-2 | 0.0003 | 0.00699 | -0.0018 | 0.042918
-1.5 | 0.0577 | 0.0069 | -0.0011 | 8.3623
-1 | 0.1145 | 0.00684 | -0.0004 | 16.7398
-0.5 | 0.1717 | 0.00675 | 0.0002 | 25.437
0 | 0.2285 | 0.00673 | 0.0009 | 33.9525
0.5 | 0.2856 | 0.00665 | 0.0015 | 42.9474
1 | 0.3417 | 0.00662 | 0.0022 | 51.6163
1.5 | 0.3966 | 0.00645 | 0.0032 | 61.4884
2 | 0.4214 | 0.00511 | 0.0099 | 82.4658
2.5 | 0.4731 | 0.00498 | 0.0116 | 95
3 | 0.5278 | 0.00505 | 0.0126 | 104.5149
3.5 | 0.5849 | 0.00512 | 0.0132 | 114.2383
4 | 0.6409 | 0.00526 | 0.014 | 121.8441
4.5 | 0.6976 | 0.00538 | 0.0146 | 129.6654
5 | 0.7532 | 0.00554 | 0.0154 | 135.9567
5.5 | 0.8102 | 0.00574 | 0.0158 | 141.1498
6 | 0.8667 | 0.00592 | 0.0164 | 146.402
6.5 | 0.9216 | 0.00618 | 0.0173 | 149.1262
7 | 0.978 | 0.00638 | 0.0178 | 153.2915
7.5 | 1.0328 | 0.00666 | 0.0187 | 155.0751
8 | 1.0886 | 0.00701 | 0.0192 | 155.2924
8.5 | 1.15 | 0.00738 | 0.0185 | 155.8266
9 | 1.2143 | 0.00783 | 0.0172 | 155.083
9.5 | 1.2773 | 0.00833 | 0.016 | 153.3373
10 | 1.3435 | 0.00897 | 0.014 | 149.777
10.5 | 1.4029 | 0.00974 | 0.0133 | 144.0349
11 | 1.4562 | 0.01052 | 0.0138 | 138.4221
11.5 | 1.5083 | 0.01155 | 0.014 | 130.5887
12 | 1.5573 | 0.01274 | 0.0143 | 122.237
12.5 | 1.5981 | 0.01414 | 0.0154 | 113.0198
13 | 1.5936 | 0.01598 | 0.0234 | 99.7247
13.5 | 1.5967 | 0.01891 | 0.0276 | 84.4368
14 | 1.5976 | 0.02308 | 0.0295 | 69.2201
14.5 | 1.5954 | 0.02794 | 0.0305 | 57.1009
15 | 1.5866 | 0.03351 | 0.0313 | 47.3471
15.5 | 1.5717 | 0.0397 | 0.0317 | 39.5894
16 | 1.5514 | 0.04676 | 0.0315 | 33.1779
16.5 | 1.5374 | 0.05358 | 0.0308 | 28.6935
17 | 1.5172 | 0.06132 | 0.0295 | 24.7423
17.5 | 1.4993 | 0.06902 | 0.028 | 21.7227

## 79. Re 5M Mach 0.50 (1)
BIGFOIL.COM POLAR EXPORT
Horten 15.00% thick 4.00% camber
Horten 15.00% thick 4.00% camber |  |  |  | Cl Max: | 1.467 | at alpha= | 11 | deg
JavaFoil+Calcfoil stall+Eppler ext transition |  |  |  | L/D Max: | 104.028 | at alpha= | 5.5 | deg
Re: | 5000000 |  |  | Cd Min: | 0.0071 | at alpha= | 2 | deg
Mach: | 0.5 |  |  | Cl=0 at alpha= | -1.5845 | deg
|  |  |  | @ Cl=0.1, Cd= | 0.0096456
|  |  |  | @ Cl=0.4, Cd= | 0.0081831
|  |  |  | @ Cl=0.6, Cd= | 0.0073138
alpha (deg) | Cl | Cd | Cm | Cl/Cd
-20 | -1.012 | 0.15919 | 0.007 | -6.355
-19.5 | -0.985 | 0.15703 | 0.007 | -6.27
-19 | -0.958 | 0.14246 | 0.007 | -6.722
-18.5 | -0.931 | 0.13205 | 0.007 | -7.053
-18 | -0.904 | 0.14036 | 0.007 | -6.444
-17.5 | -0.877 | 0.12904 | 0.007 | -6.796
-17 | -0.851 | 0.11916 | 0.007 | -7.139
-16.5 | -0.823 | 0.12819 | 0.007 | -6.421
-16 | -0.796 | 0.11451 | 0.007 | -6.951
-15.5 | -0.77 | 0.10572 | 0.007 | -7.28
-15 | -0.741 | 0.11588 | 0.007 | -6.394
-14.5 | -0.714 | 0.10156 | 0.007 | -7.035
-14 | -0.688 | 0.09244 | 0.007 | -7.444
-13.5 | -0.659 | 0.09641 | 0.007 | -6.837
-13 | -0.633 | 0.08693 | 0.007 | -7.28
-12.5 | -0.604 | 0.09318 | 0.007 | -6.484
-12 | -0.578 | 0.08082 | 0.007 | -7.149
-11.5 | -0.551 | 0.07942 | 0.007 | -6.934
-11 | -0.522 | 0.0749 | 0.006 | -6.975
-10.5 | -0.495 | 0.07288 | 0.006 | -6.796
-10 | -0.468 | 0.0677 | 0.006 | -6.908
-9.5 | -0.44 | 0.06668 | 0.006 | -6.593
-9 | -0.414 | 0.05904 | 0.007 | -7.016
-8.5 | -0.386 | 0.05759 | 0.006 | -6.701
-8 | -0.359 | 0.05455 | 0.006 | -6.575
-7.5 | -0.489 | 0.04838 | 0.007 | -10.113
-7 | -0.52 | 0.03881 | 0.008 | -13.394
-6.5 | -0.601 | 0.01148 | 0.011 | -52.387
-6 | -0.563 | 0.0103 | 0.011 | -54.632
-5.5 | -0.514 | 0.0104 | 0.01 | -49.394
-5 | -0.457 | 0.0106 | 0.01 | -43.112
-4.5 | -0.396 | 0.01029 | 0.01 | -38.492
-4 | -0.332 | 0.01004 | 0.01 | -33.046
-3.5 | -0.266 | 0.01042 | 0.009 | -25.495
-3 | -0.198 | 0.01017 | 0.009 | -19.424
-2.5 | -0.129 | 0.00998 | 0.009 | -12.881
-2 | -0.059 | 0.00989 | 0.008 | -5.923
-1.5 | 0.012 | 0.0093 | 0.008 | 1.278
-1 | 0.083 | 0.00966 | 0.008 | 8.565
-0.5 | 0.154 | 0.0096 | 0.007 | 16.011
0 | 0.224 | 0.00961 | 0.007 | 23.357
0.5 | 0.295 | 0.00963 | 0.007 | 30.636
1 | 0.365 | 0.0091 | 0.006 | 40.136
1.5 | 0.436 | 0.00724 | 0.006 | 60.143
2 | 0.506 | 0.0071 | 0.006 | 71.207
2.5 | 0.575 | 0.00735 | 0.005 | 78.277
3 | 0.644 | 0.00725 | 0.005 | 88.842
3.5 | 0.713 | 0.00724 | 0.004 | 98.432
4 | 0.781 | 0.00815 | 0.004 | 95.798
4.5 | 0.848 | 0.00848 | 0.004 | 100
5 | 0.913 | 0.0089 | 0.003 | 102.685
5.5 | 0.977 | 0.00939 | 0.003 | 104.028
6 | 1.038 | 0.00999 | 0.002 | 103.933
6.5 | 1.096 | 0.0108 | 0.002 | 101.482
7 | 1.151 | 0.01203 | 0.001 | 95.693
7.5 | 1.203 | 0.01361 | 0.001 | 88.384
8 | 1.254 | 0.01516 | 0 | 82.7
8.5 | 1.302 | 0.01698 | 0 | 76.671
9 | 1.347 | 0.01915 | -0.001 | 70.34
9.5 | 1.389 | 0.0217 | -0.001 | 63.999
10 | 1.424 | 0.02482 | -0.001 | 57.369
10.5 | 1.451 | 0.02863 | -0.002 | 50.673
11 | 1.467 | 0.03347 | -0.002 | 43.821
11.5 | 1.466 | 0.03948 | -0.003 | 37.132
12 | 1.442 | 0.04656 | -0.003 | 30.971
12.5 | 1.366 | 0.05491 | -0.004 | 24.875
13 | 0.889 | 0.07007 | -0.004 | 12.694
13.5 | 0.917 | 0.07398 | -0.004 | 12.396
14 | 0.945 | 0.07735 | -0.005 | 12.217
14.5 | 0.968 | 0.08643 | -0.005 | 11.2
15 | 0.995 | 0.08749 | -0.006 | 11.373
15.5 | 1.015 | 0.09765 | -0.006 | 10.391
16 | 1.043 | 0.10192 | -0.006 | 10.231

## 80. Re 5M Mach 0.50 (2)
BIGFOIL.COM POLAR EXPORT
Horten 15.00% thick 4.00% camber
Horten 15.00% thick 4.00% camber |  |  |  | Cl Max: | 1.6108 | at alpha= | 11 | deg
XFOIL ncrit=9 |  |  |  | L/D Max: | 148.719 | at alpha= | 7.5 | deg
Re: | 5000000 |  |  | Cd Min: | 0.10465 | at alpha= | -13 | deg
Mach: | 0.5 |  |  | Cl=0 at alpha= | -2.1424 | deg
|  |  |  | @ Cl=0.1, Cd= | 0.0071972
|  |  |  | @ Cl=0.4, Cd= | 0.00702
|  |  |  | @ Cl=0.6, Cd= | 0.0055119
alpha (deg) | Cl | Cd | Cm | Cl/Cd
-13 | -0.4154 | 0.10465 | -0.0479 | -3.9694
-12.5 | -0.4508 | 0.09119 | -0.0567 | -4.9435
-12 | -0.4872 | 0.07881 | -0.0652 | -6.182
-11.5 | -0.5122 | 0.06848 | -0.0721 | -7.4796
-11 | -0.5459 | 0.05678 | -0.0818 | -9.6143
-10.5 | -0.5755 | 0.04781 | -0.0872 | -12.0372
-10 | -0.6158 | 0.04092 | -0.0851 | -15.0489
-9.5 | -0.6561 | 0.0353 | -0.0772 | -18.5864
-9 | -0.7044 | 0.02916 | -0.0657 | -24.1564
-8.5 | -0.7479 | 0.02067 | -0.055 | -36.1829
-8 | -0.7542 | 0.01421 | -0.0449 | -53.0753
-7.5 | -0.7025 | 0.01166 | -0.0387 | -60.2487
-7 | -0.6376 | 0.0105 | -0.0338 | -60.7238
-6.5 | -0.5707 | 0.00978 | -0.0296 | -58.3538
-6 | -0.504 | 0.0092 | -0.0259 | -54.7826
-5.5 | -0.4375 | 0.00884 | -0.0225 | -49.491
-5 | -0.3716 | 0.00845 | -0.0194 | -43.9763
-4.5 | -0.3061 | 0.00818 | -0.0166 | -37.4205
-4 | -0.2406 | 0.00795 | -0.014 | -30.2642
-3.5 | -0.1758 | 0.00774 | -0.0117 | -22.7132
-3 | -0.111 | 0.00757 | -0.0095 | -14.6631
-2.5 | -0.0462 | 0.00742 | -0.0076 | -6.2264
-2 | 0.0184 | 0.00732 | -0.0059 | 2.5137
-1.5 | 0.0835 | 0.00721 | -0.0043 | 11.5811
-1 | 0.148 | 0.00716 | -0.0028 | 20.6704
-0.5 | 0.2133 | 0.00708 | -0.0015 | 30.1271
0 | 0.2776 | 0.00706 | -0.0001 | 39.3201
0.5 | 0.3427 | 0.00702 | 0.001 | 48.8177
1 | 0.407 | 0.00702 | 0.0023 | 57.9772
1.5 | 0.4705 | 0.00696 | 0.0038 | 67.6006
2 | 0.5024 | 0.00582 | 0.0109 | 86.323
2.5 | 0.5505 | 0.00544 | 0.0155 | 101.1949
3 | 0.6125 | 0.00553 | 0.0174 | 110.7595
3.5 | 0.6761 | 0.00566 | 0.0191 | 119.4523
4 | 0.7405 | 0.00583 | 0.0207 | 127.0154
4.5 | 0.8041 | 0.00606 | 0.0225 | 132.6898
5 | 0.8677 | 0.00624 | 0.0245 | 139.0545
5.5 | 0.9302 | 0.00655 | 0.0267 | 142.0153
6 | 0.9942 | 0.00681 | 0.0288 | 145.9912
6.5 | 1.0553 | 0.00715 | 0.0316 | 147.5944
7 | 1.1154 | 0.00754 | 0.0346 | 147.931
7.5 | 1.1838 | 0.00796 | 0.0361 | 148.7186
8 | 1.2627 | 0.00857 | 0.0356 | 147.3396
8.5 | 1.3489 | 0.00935 | 0.0338 | 144.2674
9 | 1.4203 | 0.01028 | 0.0347 | 138.1615
9.5 | 1.4857 | 0.01147 | 0.0361 | 129.5292
10 | 1.5388 | 0.01321 | 0.0381 | 116.4875
10.5 | 1.5924 | 0.0162 | 0.0368 | 98.2963
11 | 1.6108 | 0.02083 | 0.0374 | 77.3308
11.5 | 1.5859 | 0.02669 | 0.0415 | 59.4193
12 | 1.5573 | 0.03307 | 0.0447 | 47.091
12.5 | 1.5247 | 0.0401 | 0.0467 | 38.0224
13 | 1.4852 | 0.04809 | 0.0473 | 30.8838
13.5 | 1.4503 | 0.05638 | 0.0469 | 25.7237
14 | 1.4173 | 0.06496 | 0.0457 | 21.818
14.5 | 1.39 | 0.07345 | 0.044 | 18.9244
15 | 1.3621 | 0.08237 | 0.0417 | 16.5364
15.5 | 1.3366 | 0.09142 | 0.039 | 14.6204
16 | 1.3093 | 0.10099 | 0.0355 | 12.9646

## 81. Re 6M Mach 0.00 (1)
BIGFOIL.COM POLAR EXPORT
Horten 15.00% thick 4.00% camber
Horten 15.00% thick 4.00% camber |  |  |  | Cl Max: | 1.711 | at alpha= | 18 | deg
JavaFoil+Calcfoil stall+Eppler ext transition |  |  |  | L/D Max: | 128.826 | at alpha= | 7 | deg
Re: | 6000000 |  |  | Cd Min: | 0.00727 | at alpha= | 1.5 | deg
Mach: | 0 |  |  | Cl=0 at alpha= | -1.582 | deg
|  |  |  | @ Cl=0.1, Cd= | 0.0093749
|  |  |  | @ Cl=0.4, Cd= | 0.0073389
|  |  |  | @ Cl=0.6, Cd= | 0.0073977
alpha (deg) | Cl | Cd | Cm | Cl/Cd
-17 | -0.921 | 0.11024 | 0.007 | -8.353
-16.5 | -0.926 | 0.10404 | 0.007 | -8.899
-16 | -0.929 | 0.09863 | 0.007 | -9.417
-15.5 | -0.93 | 0.09273 | 0.007 | -10.028
-15 | -0.929 | 0.08653 | 0.007 | -10.741
-14.5 | -0.927 | 0.0804 | 0.007 | -11.528
-14 | -0.92 | 0.07459 | 0.008 | -12.34
-13.5 | -0.914 | 0.06764 | 0.008 | -13.51
-13 | -0.906 | 0.0604 | 0.008 | -15.004
-12.5 | -1.003 | 0.01883 | 0.01 | -53.276
-12 | -1.011 | 0.01412 | 0.011 | -71.612
-11.5 | -0.994 | 0.01288 | 0.011 | -77.115
-11 | -0.967 | 0.01219 | 0.011 | -79.369
-10.5 | -0.936 | 0.01162 | 0.01 | -80.621
-10 | -0.901 | 0.01006 | 0.01 | -89.583
-9.5 | -0.863 | 0.0102 | 0.01 | -84.572
-9 | -0.822 | 0.01042 | 0.01 | -78.869
-8.5 | -0.777 | 0.01072 | 0.01 | -72.495
-8 | -0.73 | 0.01039 | 0.01 | -70.282
-7.5 | -0.681 | 0.01011 | 0.01 | -67.366
-7 | -0.63 | 0.01046 | 0.009 | -60.208
-6.5 | -0.577 | 0.01017 | 0.009 | -56.708
-6 | -0.523 | 0.0099 | 0.009 | -52.767
-5.5 | -0.467 | 0.01035 | 0.009 | -45.101
-5 | -0.41 | 0.01016 | 0.009 | -40.337
-4.5 | -0.352 | 0.00984 | 0.008 | -35.726
-4 | -0.293 | 0.00966 | 0.008 | -30.283
-3.5 | -0.233 | 0.0095 | 0.008 | -24.523
-3 | -0.173 | 0.00933 | 0.008 | -18.52
-2.5 | -0.112 | 0.00918 | 0.008 | -12.21
-2 | -0.051 | 0.00965 | 0.007 | -5.283
-1.5 | 0.01 | 0.0095 | 0.007 | 1.087
-1 | 0.072 | 0.00943 | 0.007 | 7.621
-0.5 | 0.133 | 0.00931 | 0.006 | 14.323
0 | 0.195 | 0.00928 | 0.006 | 21.005
0.5 | 0.256 | 0.00925 | 0.006 | 27.698
1 | 0.318 | 0.00912 | 0.006 | 34.824
1.5 | 0.379 | 0.00727 | 0.005 | 52.087
2 | 0.44 | 0.00747 | 0.005 | 58.863
2.5 | 0.501 | 0.00765 | 0.005 | 65.441
3 | 0.562 | 0.00729 | 0.004 | 77.028
3.5 | 0.622 | 0.00746 | 0.004 | 83.409
4 | 0.683 | 0.0077 | 0.003 | 88.639
4.5 | 0.743 | 0.00753 | 0.003 | 98.636
5 | 0.803 | 0.00776 | 0.003 | 103.49
5.5 | 0.862 | 0.00785 | 0.002 | 109.769
6 | 0.921 | 0.00777 | 0.002 | 118.617
6.5 | 0.98 | 0.00802 | 0.002 | 122.186
7 | 1.038 | 0.00806 | 0.001 | 128.826
7.5 | 1.095 | 0.00903 | 0.001 | 121.277
8 | 1.15 | 0.00936 | 0 | 122.906
8.5 | 1.204 | 0.00978 | 0 | 123.105
9 | 1.256 | 0.01031 | 0 | 121.851
9.5 | 1.304 | 0.01098 | -0.001 | 118.766
10 | 1.349 | 0.01188 | -0.001 | 113.555
10.5 | 1.391 | 0.01308 | -0.002 | 106.327
11 | 1.429 | 0.01461 | -0.002 | 97.81
11.5 | 1.465 | 0.0165 | -0.003 | 88.823
12 | 1.499 | 0.01868 | -0.003 | 80.264
12.5 | 1.531 | 0.02121 | -0.003 | 72.183
13 | 1.561 | 0.0239 | -0.004 | 65.298
13.5 | 1.589 | 0.02672 | -0.004 | 59.465
14 | 1.614 | 0.0296 | -0.005 | 54.53
14.5 | 1.638 | 0.0325 | -0.005 | 50.382
15 | 1.658 | 0.03551 | -0.005 | 46.706
15.5 | 1.676 | 0.03864 | -0.006 | 43.364
16 | 1.689 | 0.04189 | -0.006 | 40.32
16.5 | 1.699 | 0.04531 | -0.007 | 37.5
17 | 1.706 | 0.04883 | -0.007 | 34.943
17.5 | 1.71 | 0.05256 | -0.008 | 32.54
18 | 1.711 | 0.05648 | -0.008 | 30.289
18.5 | 1.708 | 0.06066 | -0.008 | 28.154
19 | 1.7 | 0.06505 | -0.009 | 26.139
19.5 | 1.689 | 0.06956 | -0.009 | 24.279
20 | 1.674 | 0.0744 | -0.01 | 22.503

## 82. Re 6M Mach 0.00 (2)
BIGFOIL.COM POLAR EXPORT
Horten 15.00% thick 4.00% camber
Horten 15.00% thick 4.00% camber |  |  |  | Cl Max: | 1.6404 | at alpha= | 16.5 | deg
XFOIL ncrit=9 |  |  |  | L/D Max: | 161.048 | at alpha= | 8 | deg
Re: | 6000000 |  |  | Cd Min: | 0.08164 | at alpha= | 20 | deg
Mach: | 0 |  |  | Cl=0 at alpha= | -1.9568 | deg
|  |  |  | @ Cl=0.1, Cd= | 0.006584
|  |  |  | @ Cl=0.4, Cd= | 0.0053963
|  |  |  | @ Cl=0.6, Cd= | 0.0049448
alpha (deg) | Cl | Cd | Cm | Cl/Cd
-20 | -1.7008 | 0.02534 | -0.0565 | -67.1192
-19.5 | -1.6851 | 0.02332 | -0.0525 | -72.2599
-19 | -1.6653 | 0.02163 | -0.0486 | -76.9903
-18.5 | -1.6409 | 0.02022 | -0.0446 | -81.1523
-18 | -1.6124 | 0.01905 | -0.0409 | -84.6404
-17.5 | -1.5811 | 0.01805 | -0.0373 | -87.5956
-17 | -1.5479 | 0.01718 | -0.0337 | -90.099
-16.5 | -1.5137 | 0.01641 | -0.03 | -92.2425
-16 | -1.4791 | 0.01573 | -0.0261 | -94.0305
-15.5 | -1.4392 | 0.01505 | -0.0231 | -95.6279
-15 | -1.3898 | 0.01438 | -0.022 | -96.6481
-14.5 | -1.2725 | 0.01334 | -0.0354 | -95.3898
-14 | -1.2371 | 0.01295 | -0.0313 | -95.529
-13.5 | -1.1945 | 0.01251 | -0.0285 | -95.4836
-13 | -1.1496 | 0.0121 | -0.0262 | -95.0083
-12.5 | -1.1031 | 0.01171 | -0.0241 | -94.2015
-12 | -1.0559 | 0.0113 | -0.0222 | -93.4425
-11.5 | -1.0083 | 0.01084 | -0.0202 | -93.0166
-11 | -0.9593 | 0.01045 | -0.0186 | -91.799
-10.5 | -0.9093 | 0.01012 | -0.017 | -89.8518
-10 | -0.8585 | 0.00983 | -0.0156 | -87.3347
-9.5 | -0.8081 | 0.00947 | -0.0141 | -85.3326
-9 | -0.7568 | 0.00916 | -0.0128 | -82.6201
-8.5 | -0.7045 | 0.00891 | -0.0117 | -79.0685
-8 | -0.6526 | 0.00864 | -0.0104 | -75.5324
-7.5 | -0.6001 | 0.00838 | -0.0093 | -71.611
-7 | -0.5466 | 0.00818 | -0.0084 | -66.8215
-6.5 | -0.494 | 0.00795 | -0.0073 | -62.1384
-6 | -0.4401 | 0.00776 | -0.0064 | -56.7139
-5.5 | -0.3867 | 0.00757 | -0.0055 | -51.0832
-5 | -0.3324 | 0.00742 | -0.0047 | -44.7978
-4.5 | -0.2784 | 0.00725 | -0.0039 | -38.4
-4 | -0.2241 | 0.00712 | -0.0031 | -31.4747
-3.5 | -0.1693 | 0.00699 | -0.0025 | -24.2203
-3 | -0.1146 | 0.00691 | -0.0018 | -16.5847
-2.5 | -0.0595 | 0.00679 | -0.0013 | -8.7629
-2 | -0.0048 | 0.00672 | -0.0007 | -0.71429
-1.5 | 0.0507 | 0.00662 | -0.0002 | 7.6586
-1 | 0.1055 | 0.00658 | 0.0003 | 16.0334
-0.5 | 0.1609 | 0.0065 | 0.0008 | 24.7538
0 | 0.2158 | 0.00647 | 0.0013 | 33.3539
0.5 | 0.2711 | 0.0064 | 0.0017 | 42.3594
1 | 0.3257 | 0.00637 | 0.0022 | 51.1303
1.5 | 0.3794 | 0.00624 | 0.0028 | 60.8013
2 | 0.4087 | 0.00504 | 0.0081 | 81.0913
2.5 | 0.4561 | 0.00478 | 0.0101 | 95.4184
3 | 0.5089 | 0.00482 | 0.011 | 105.5809
3.5 | 0.5632 | 0.00487 | 0.0115 | 115.6468
4 | 0.6173 | 0.00498 | 0.012 | 123.9558
4.5 | 0.672 | 0.0051 | 0.0123 | 131.7647
5 | 0.7254 | 0.00522 | 0.0129 | 138.9655
5.5 | 0.7793 | 0.00539 | 0.0133 | 144.5826
6 | 0.8343 | 0.00555 | 0.0135 | 150.3243
6.5 | 0.8871 | 0.00577 | 0.014 | 153.7435
7 | 0.9408 | 0.00597 | 0.0143 | 157.5879
7.5 | 0.9934 | 0.00619 | 0.0148 | 160.4847
8 | 1.0452 | 0.00649 | 0.0153 | 161.0478
8.5 | 1.0966 | 0.00681 | 0.0158 | 161.0279
9 | 1.1554 | 0.00719 | 0.0146 | 160.6954
9.5 | 1.2107 | 0.0076 | 0.0141 | 159.3026
10 | 1.2748 | 0.00814 | 0.0114 | 156.6093
10.5 | 1.3362 | 0.00873 | 0.0092 | 153.0584
11 | 1.3919 | 0.00937 | 0.0082 | 148.5486
11.5 | 1.439 | 0.01015 | 0.0087 | 141.7734
12 | 1.4889 | 0.011 | 0.0084 | 135.3545
12.5 | 1.5406 | 0.01199 | 0.0074 | 128.4904
13.5 | 1.6066 | 0.01418 | 0.0117 | 113.3004
14 | 1.6095 | 0.01572 | 0.0183 | 102.3855
14.5 | 1.6189 | 0.01792 | 0.0219 | 90.3404
15 | 1.6295 | 0.02086 | 0.0236 | 78.116
15.5 | 1.6358 | 0.02463 | 0.0246 | 66.4149
16 | 1.6374 | 0.02903 | 0.0251 | 56.4037
16.5 | 1.6404 | 0.03341 | 0.0254 | 49.0991
17 | 1.6291 | 0.03919 | 0.0255 | 41.5693
17.5 | 1.6212 | 0.045 | 0.0251 | 36.0267
18 | 1.6058 | 0.05184 | 0.0242 | 30.9761
18.5 | 1.5975 | 0.05811 | 0.0232 | 27.491
19 | 1.5785 | 0.06586 | 0.0215 | 23.9675
19.5 | 1.5644 | 0.07317 | 0.0198 | 21.3803
20 | 1.5428 | 0.08164 | 0.0174 | 18.8976

## 83. Re 6M Mach 0.10 (1)
BIGFOIL.COM POLAR EXPORT
Horten 15.00% thick 4.00% camber
Horten 15.00% thick 4.00% camber |  |  |  | Cl Max: | 1.698 | at alpha= | 17.5 | deg
JavaFoil+Calcfoil stall+Eppler ext transition |  |  |  | L/D Max: | 128.359 | at alpha= | 7 | deg
Re: | 6000000 |  |  | Cd Min: | 0.00734 | at alpha= | 3 | deg
Mach: | 0.1 |  |  | Cl=0 at alpha= | -1.582 | deg
|  |  |  | @ Cl=0.1, Cd= | 0.0093974
|  |  |  | @ Cl=0.4, Cd= | 0.0073874
|  |  |  | @ Cl=0.6, Cd= | 0.0074403
alpha (deg) | Cl | Cd | Cm | Cl/Cd
-17 | -0.89 | 0.11278 | 0.007 | -7.893
-16.5 | -0.898 | 0.10651 | 0.007 | -8.432
-16 | -0.904 | 0.10099 | 0.007 | -8.952
-15.5 | -0.908 | 0.0948 | 0.007 | -9.579
-15 | -0.91 | 0.08881 | 0.007 | -10.244
-14.5 | -0.909 | 0.08302 | 0.007 | -10.95
-14 | -0.905 | 0.0767 | 0.008 | -11.803
-13.5 | -0.899 | 0.07043 | 0.008 | -12.771
-13 | -0.892 | 0.06362 | 0.008 | -14.028
-12.5 | -0.888 | 0.05443 | 0.008 | -16.321
-12 | -0.998 | 0.01508 | 0.011 | -66.162
-11.5 | -0.986 | 0.0133 | 0.011 | -74.155
-11 | -0.964 | 0.01236 | 0.011 | -77.946
-10.5 | -0.934 | 0.01178 | 0.011 | -79.32
-10 | -0.901 | 0.01017 | 0.01 | -88.572
-9.5 | -0.863 | 0.01028 | 0.01 | -83.939
-9 | -0.822 | 0.0105 | 0.01 | -78.322
-8.5 | -0.779 | 0.01014 | 0.01 | -76.812
-8 | -0.732 | 0.01047 | 0.01 | -69.906
-7.5 | -0.683 | 0.01015 | 0.01 | -67.253
-7 | -0.632 | 0.01047 | 0.01 | -60.327
-6.5 | -0.579 | 0.01019 | 0.009 | -56.827
-6 | -0.525 | 0.00994 | 0.009 | -52.757
-5.5 | -0.469 | 0.00971 | 0.009 | -48.258
-5 | -0.411 | 0.0102 | 0.009 | -40.341
-4.5 | -0.353 | 0.00996 | 0.009 | -35.452
-4 | -0.294 | 0.00974 | 0.008 | -30.181
-3.5 | -0.234 | 0.0095 | 0.008 | -24.654
-3 | -0.174 | 0.00939 | 0.008 | -18.483
-2.5 | -0.113 | 0.00928 | 0.008 | -12.127
-2 | -0.051 | 0.00915 | 0.007 | -5.601
-1.5 | 0.01 | 0.00956 | 0.007 | 1.086
-1 | 0.072 | 0.00942 | 0.007 | 7.665
-0.5 | 0.134 | 0.00937 | 0.006 | 14.308
0 | 0.196 | 0.00933 | 0.006 | 20.983
0.5 | 0.258 | 0.00925 | 0.006 | 27.85
1 | 0.319 | 0.00912 | 0.006 | 34.977
1.5 | 0.381 | 0.00735 | 0.005 | 51.758
2 | 0.442 | 0.00747 | 0.005 | 59.143
2.5 | 0.503 | 0.00772 | 0.005 | 65.218
3 | 0.564 | 0.00734 | 0.004 | 76.865
3.5 | 0.625 | 0.00751 | 0.004 | 83.198
4 | 0.686 | 0.00778 | 0.004 | 88.196
4.5 | 0.746 | 0.00756 | 0.003 | 98.705
5 | 0.807 | 0.00781 | 0.003 | 103.314
5.5 | 0.866 | 0.00792 | 0.002 | 109.393
6 | 0.926 | 0.00783 | 0.002 | 118.269
6.5 | 0.984 | 0.00808 | 0.002 | 121.771
7 | 1.042 | 0.00812 | 0.001 | 128.359
7.5 | 1.099 | 0.00911 | 0.001 | 120.725
8 | 1.155 | 0.00944 | 0 | 122.388
8.5 | 1.209 | 0.00988 | 0 | 122.417
9 | 1.26 | 0.01044 | 0 | 120.727
9.5 | 1.308 | 0.01116 | -0.001 | 117.222
10 | 1.353 | 0.01213 | -0.001 | 111.564
10.5 | 1.394 | 0.01339 | -0.002 | 104.106
11 | 1.432 | 0.01499 | -0.002 | 95.526
11.5 | 1.468 | 0.01696 | -0.003 | 86.58
12 | 1.502 | 0.01922 | -0.003 | 78.134
12.5 | 1.533 | 0.02184 | -0.003 | 70.184
13 | 1.563 | 0.02457 | -0.004 | 63.608
13.5 | 1.59 | 0.02748 | -0.004 | 57.847
14 | 1.614 | 0.03043 | -0.005 | 53.053
14.5 | 1.637 | 0.0334 | -0.005 | 49.007
15 | 1.656 | 0.03646 | -0.005 | 45.428
15.5 | 1.672 | 0.0397 | -0.006 | 42.123
16 | 1.684 | 0.04301 | -0.006 | 39.147
16.5 | 1.692 | 0.04655 | -0.007 | 36.347
17 | 1.697 | 0.0502 | -0.007 | 33.801
17.5 | 1.698 | 0.05406 | -0.008 | 31.41
18 | 1.696 | 0.05814 | -0.008 | 29.17
18.5 | 1.69 | 0.0625 | -0.008 | 27.041
19 | 1.679 | 0.06698 | -0.009 | 25.068
19.5 | 1.664 | 0.07178 | -0.009 | 23.18
20 | 1.645 | 0.07677 | -0.01 | 21.432

## 84. Re 6M Mach 0.10 (2)
BIGFOIL.COM POLAR EXPORT
Horten 15.00% thick 4.00% camber
Horten 15.00% thick 4.00% camber |  |  |  | Cl Max: | 1.6323 | at alpha= | 15.5 | deg
XFOIL ncrit=9 |  |  |  | L/D Max: | 161.365 | at alpha= | 8 | deg
Re: | 6000000 |  |  | Cd Min: | 0.08619 | at alpha= | 20 | deg
Mach: | 0.1 |  |  | Cl=0 at alpha= | -1.9615 | deg
|  |  |  | @ Cl=0.1, Cd= | 0.0065949
|  |  |  | @ Cl=0.4, Cd= | 0.0055408
|  |  |  | @ Cl=0.6, Cd= | 0.0049568
alpha (deg) | Cl | Cd | Cm | Cl/Cd
-20 | -1.6911 | 0.02776 | -0.0628 | -60.9186
-19.5 | -1.676 | 0.02555 | -0.0592 | -65.5969
-19 | -1.6583 | 0.0236 | -0.0552 | -70.2669
-18.5 | -1.64 | 0.02172 | -0.0507 | -75.5064
-18 | -1.6151 | 0.02026 | -0.0465 | -79.7187
-17.5 | -1.5869 | 0.019 | -0.0424 | -83.5211
-17 | -1.5554 | 0.01794 | -0.0384 | -86.7001
-16.5 | -1.5217 | 0.01703 | -0.0344 | -89.3541
-16 | -1.4875 | 0.01624 | -0.0303 | -91.5948
-15.5 | -1.4503 | 0.01551 | -0.0265 | -93.5074
-15 | -1.401 | 0.01476 | -0.025 | -94.9187
-14.5 | -1.2787 | 0.01376 | -0.0387 | -92.9288
-14 | -1.2455 | 0.01329 | -0.034 | -93.7171
-13.5 | -1.2031 | 0.01277 | -0.031 | -94.213
-13 | -1.1581 | 0.01231 | -0.0284 | -94.078
-12.5 | -1.1114 | 0.01188 | -0.026 | -93.5522
-12 | -1.0632 | 0.01151 | -0.024 | -92.3719
-11.5 | -1.0152 | 0.01103 | -0.0219 | -92.0399
-11 | -0.966 | 0.01059 | -0.02 | -91.2181
-10.5 | -0.9157 | 0.01022 | -0.0183 | -89.5988
-10 | -0.8644 | 0.00991 | -0.0168 | -87.225
-9.5 | -0.8132 | 0.00958 | -0.0152 | -84.8852
-9 | -0.7616 | 0.00923 | -0.0138 | -82.5135
-8.5 | -0.709 | 0.00896 | -0.0125 | -79.1295
-8 | -0.6563 | 0.0087 | -0.0113 | -75.4368
-7.5 | -0.6036 | 0.00843 | -0.01 | -71.6014
-7 | -0.5498 | 0.00821 | -0.009 | -66.9671
-6.5 | -0.4966 | 0.00798 | -0.0078 | -62.2306
-6 | -0.4424 | 0.00778 | -0.0069 | -56.8638
-5.5 | -0.3885 | 0.0076 | -0.0059 | -51.1184
-5 | -0.3339 | 0.00744 | -0.0051 | -44.879
-4.5 | -0.2795 | 0.00727 | -0.0042 | -38.4457
-4 | -0.2249 | 0.00714 | -0.0034 | -31.4986
-3.5 | -0.1697 | 0.00701 | -0.0027 | -24.2083
-3 | -0.1148 | 0.00692 | -0.002 | -16.5896
-2.5 | -0.0593 | 0.0068 | -0.0014 | -8.7206
-2 | -0.0043 | 0.00673 | -0.0008 | -0.63893
-1.5 | 0.0515 | 0.00663 | -0.0003 | 7.7677
-1 | 0.1067 | 0.00659 | 0.0003 | 16.1912
-0.5 | 0.1624 | 0.00651 | 0.0007 | 24.9462
0 | 0.2177 | 0.00647 | 0.0012 | 33.6476
0.5 | 0.2732 | 0.00641 | 0.0016 | 42.6209
1 | 0.3283 | 0.00638 | 0.0021 | 51.4577
1.5 | 0.3822 | 0.00626 | 0.0028 | 61.0543
2 | 0.4119 | 0.00506 | 0.0081 | 81.4032
2.5 | 0.4591 | 0.00479 | 0.0102 | 95.8455
3 | 0.5123 | 0.00483 | 0.0111 | 106.0663
3.5 | 0.5669 | 0.00489 | 0.0116 | 115.9305
4 | 0.6214 | 0.005 | 0.0122 | 124.28
4.5 | 0.6763 | 0.00512 | 0.0126 | 132.0898
5 | 0.7302 | 0.00524 | 0.0132 | 139.3511
5.5 | 0.7842 | 0.00543 | 0.0137 | 144.4199
6 | 0.8397 | 0.00558 | 0.0138 | 150.4839
6.5 | 0.893 | 0.0058 | 0.0143 | 153.9655
7 | 0.9467 | 0.00602 | 0.0147 | 157.2591
7.5 | 0.9999 | 0.00623 | 0.0153 | 160.4976
8 | 1.0521 | 0.00652 | 0.0158 | 161.365
8.5 | 1.1036 | 0.00686 | 0.0165 | 160.8746
9 | 1.1634 | 0.00725 | 0.0152 | 160.469
9.5 | 1.2192 | 0.00768 | 0.0147 | 158.75
10 | 1.2844 | 0.00823 | 0.012 | 156.0632
10.5 | 1.3462 | 0.00882 | 0.0099 | 152.6304
11 | 1.4018 | 0.00949 | 0.009 | 147.7134
12 | 1.4998 | 0.01117 | 0.0093 | 134.2704
12.5 | 1.5501 | 0.01226 | 0.0086 | 126.4356
13 | 1.5942 | 0.01336 | 0.0088 | 119.3263
13.5 | 1.6058 | 0.01456 | 0.0148 | 110.2885
14 | 1.6092 | 0.0164 | 0.0207 | 98.122
14.5 | 1.6189 | 0.01896 | 0.0236 | 85.385
15 | 1.6281 | 0.02229 | 0.025 | 73.0417
15.5 | 1.6323 | 0.02639 | 0.0258 | 61.853
16 | 1.6295 | 0.03129 | 0.0263 | 52.0773
16.5 | 1.6302 | 0.03595 | 0.0265 | 45.3463
17.5 | 1.6058 | 0.04835 | 0.0259 | 33.212
18 | 1.5891 | 0.05552 | 0.0248 | 28.6221
18.5 | 1.5793 | 0.06207 | 0.0236 | 25.4439
19 | 1.5585 | 0.07014 | 0.0218 | 22.2198
19.5 | 1.544 | 0.07766 | 0.0198 | 19.8815
20 | 1.5227 | 0.08619 | 0.0173 | 17.6668

## 85. Re 6M Mach 0.25 (1)
BIGFOIL.COM POLAR EXPORT
Horten 15.00% thick 4.00% camber
Horten 15.00% thick 4.00% camber |  |  |  | Cl Max: | 1.639 | at alpha= | 15.5 | deg
JavaFoil+Calcfoil stall+Eppler ext transition |  |  |  | L/D Max: | 120.88 | at alpha= | 6 | deg
Re: | 6000000 |  |  | Cd Min: | 0.0072 | at alpha= | 2 | deg
Mach: | 0.25 |  |  | Cl=0 at alpha= | -1.5859 | deg
|  |  |  | @ Cl=0.1, Cd= | 0.0096475
|  |  |  | @ Cl=0.4, Cd= | 0.0072429
|  |  |  | @ Cl=0.6, Cd= | 0.0074767
alpha (deg) | Cl | Cd | Cm | Cl/Cd
-15.5 | -0.725 | 0.10899 | 0.007 | -6.648
-15 | -0.75 | 0.10184 | 0.007 | -7.365
-14.5 | -0.771 | 0.09537 | 0.007 | -8.088
-14 | -0.786 | 0.08846 | 0.007 | -8.889
-13.5 | -0.797 | 0.08244 | 0.007 | -9.663
-13 | -0.803 | 0.07625 | 0.007 | -10.533
-12.5 | -0.805 | 0.07026 | 0.007 | -11.465
-12 | -0.804 | 0.06425 | 0.008 | -12.514
-11.5 | -0.801 | 0.05707 | 0.008 | -14.032
-11 | -0.8 | 0.04728 | 0.008 | -16.923
-10.5 | -0.906 | 0.01325 | 0.011 | -68.386
-10 | -0.887 | 0.01223 | 0.011 | -72.467
-9.5 | -0.858 | 0.01155 | 0.011 | -74.238
-9 | -0.823 | 0.01052 | 0.01 | -78.181
-8.5 | -0.783 | 0.01065 | 0.01 | -73.533
-8 | -0.739 | 0.01028 | 0.01 | -71.91
-7.5 | -0.692 | 0.01054 | 0.01 | -65.671
-7 | -0.642 | 0.01023 | 0.01 | -62.755
-6.5 | -0.59 | 0.01053 | 0.01 | -56.007
-6 | -0.535 | 0.01023 | 0.009 | -52.356
-5.5 | -0.479 | 0.00997 | 0.009 | -48.044
-5 | -0.421 | 0.00978 | 0.009 | -43.062
-4.5 | -0.362 | 0.01017 | 0.009 | -35.576
-4 | -0.301 | 0.00992 | 0.009 | -30.373
-3.5 | -0.24 | 0.00974 | 0.008 | -24.666
-3 | -0.178 | 0.0096 | 0.008 | -18.548
-2.5 | -0.116 | 0.0094 | 0.008 | -12.294
-2 | -0.053 | 0.00933 | 0.008 | -5.642
-1.5 | 0.011 | 0.00919 | 0.007 | 1.16
-1 | 0.074 | 0.00968 | 0.007 | 7.664
-0.5 | 0.138 | 0.0096 | 0.007 | 14.345
0 | 0.201 | 0.00949 | 0.006 | 21.197
0.5 | 0.265 | 0.00952 | 0.006 | 27.778
1 | 0.328 | 0.00941 | 0.006 | 34.843
1.5 | 0.391 | 0.00725 | 0.005 | 53.905
2 | 0.454 | 0.0072 | 0.005 | 63.047
2.5 | 0.517 | 0.00738 | 0.005 | 70.059
3 | 0.579 | 0.00755 | 0.004 | 76.711
3.5 | 0.642 | 0.00733 | 0.004 | 87.555
4 | 0.704 | 0.00754 | 0.004 | 93.383
4.5 | 0.766 | 0.00744 | 0.003 | 103.019
5 | 0.827 | 0.00772 | 0.003 | 107.142
5.5 | 0.889 | 0.00763 | 0.002 | 116.424
6 | 0.949 | 0.00785 | 0.002 | 120.88
6.5 | 1.009 | 0.00877 | 0.002 | 115.035
7 | 1.067 | 0.00912 | 0.001 | 116.991
7.5 | 1.124 | 0.00958 | 0.001 | 117.434
8 | 1.18 | 0.01002 | 0 | 117.734
8.5 | 1.232 | 0.01058 | 0 | 116.469
9 | 1.282 | 0.01133 | 0 | 113.143
9.5 | 1.328 | 0.01235 | -0.001 | 107.512
10 | 1.371 | 0.01367 | -0.001 | 100.245
10.5 | 1.411 | 0.01532 | -0.002 | 92.101
11 | 1.448 | 0.01734 | -0.002 | 83.486
11.5 | 1.482 | 0.01969 | -0.003 | 75.28
12 | 1.514 | 0.02243 | -0.003 | 67.509
12.5 | 1.542 | 0.02545 | -0.003 | 60.613
13 | 1.568 | 0.0286 | -0.004 | 54.837
13.5 | 1.591 | 0.03184 | -0.004 | 49.974
14 | 1.609 | 0.0352 | -0.005 | 45.717
14.5 | 1.624 | 0.03867 | -0.005 | 41.999
15 | 1.634 | 0.04231 | -0.006 | 38.626
15.5 | 1.639 | 0.04605 | -0.006 | 35.586
16 | 1.636 | 0.05015 | -0.006 | 32.628
16.5 | 1.629 | 0.05441 | -0.007 | 29.936
17 | 1.615 | 0.05898 | -0.007 | 27.384
17.5 | 1.596 | 0.0639 | -0.008 | 24.971
18 | 1.57 | 0.06903 | -0.008 | 22.748
18.5 | 1.539 | 0.07465 | -0.008 | 20.619
19 | 1.499 | 0.08061 | -0.009 | 18.6
19.5 | 1.452 | 0.08726 | -0.009 | 16.642
20 | 1.399 | 0.09422 | -0.01 | 14.852

## 86. Re 6M Mach 0.25 (2)
BIGFOIL.COM POLAR EXPORT
Horten 15.00% thick 4.00% camber
Horten 15.00% thick 4.00% camber |  |  |  | Cl Max: | 1.6082 | at alpha= | 14.5 | deg
XFOIL ncrit=9 |  |  |  | L/D Max: | 161.467 | at alpha= | 8 | deg
Re: | 6000000 |  |  | Cd Min: | 0.17571 | at alpha= | -20 | deg
Mach: | 0.25 |  |  | Cl=0 at alpha= | -1.9912 | deg
|  |  |  | @ Cl=0.1, Cd= | 0.0066466
|  |  |  | @ Cl=0.4, Cd= | 0.0063
|  |  |  | @ Cl=0.6, Cd= | 0.0050379
alpha (deg) | Cl | Cd | Cm | Cl/Cd
-20 | -0.7968 | 0.17571 | 0.0228 | -4.5347
-19.5 | -0.8107 | 0.1636 | 0.0151 | -4.9554
-19 | -0.834 | 0.15013 | 0.0065 | -5.5552
-18.5 | -1.4747 | 0.0431 | -0.0786 | -34.2158
-18 | -1.5156 | 0.03506 | -0.0783 | -43.2288
-17.5 | -1.5233 | 0.03058 | -0.0747 | -49.8136
-17 | -1.5219 | 0.02709 | -0.0697 | -56.1794
-16.5 | -1.5164 | 0.02403 | -0.0637 | -63.1045
-16 | -1.5036 | 0.02146 | -0.0572 | -70.0652
-15.5 | -1.4776 | 0.01972 | -0.0513 | -74.929
-15 | -1.4346 | 0.01809 | -0.0477 | -79.3035
-14.5 | -1.31 | 0.01631 | -0.0591 | -80.3188
-14 | -1.2797 | 0.01553 | -0.0524 | -82.4018
-13.5 | -1.2435 | 0.01486 | -0.0467 | -83.681
-13 | -1.2015 | 0.01403 | -0.042 | -85.6379
-12.5 | -1.1555 | 0.01323 | -0.0381 | -87.3394
-12 | -1.1064 | 0.01257 | -0.0347 | -88.0191
-11.5 | -1.0554 | 0.01202 | -0.0317 | -87.8037
-11 | -1.0031 | 0.01152 | -0.0289 | -87.0747
-10.5 | -0.9505 | 0.01098 | -0.0262 | -86.5665
-10 | -0.8972 | 0.01047 | -0.0238 | -85.6925
-9.5 | -0.843 | 0.01007 | -0.0216 | -83.714
-9 | -0.788 | 0.00974 | -0.0196 | -80.9035
-8.5 | -0.7335 | 0.00932 | -0.0176 | -78.7017
-8 | -0.6781 | 0.009 | -0.0158 | -75.3444
-7.5 | -0.6223 | 0.00875 | -0.0141 | -71.12
-7 | -0.567 | 0.00842 | -0.0125 | -67.3397
-6.5 | -0.5108 | 0.0082 | -0.011 | -62.2927
-6 | -0.4551 | 0.00795 | -0.0096 | -57.2453
-5.5 | -0.3984 | 0.00775 | -0.0084 | -51.4065
-5 | -0.3425 | 0.00756 | -0.0071 | -45.3042
-4.5 | -0.2856 | 0.00738 | -0.006 | -38.6992
-4 | -0.229 | 0.00724 | -0.005 | -31.6298
-3.5 | -0.1722 | 0.00709 | -0.004 | -24.2877
-3 | -0.1153 | 0.00697 | -0.0031 | -16.5423
-2.5 | -0.0582 | 0.00687 | -0.0023 | -8.4716
-2 | -0.001 | 0.00678 | -0.0015 | -0.14749
-1.5 | 0.0561 | 0.0067 | -0.0008 | 8.3731
-1 | 0.1136 | 0.00663 | -0.0002 | 17.1342
-0.5 | 0.1708 | 0.00659 | 0.0004 | 25.9181
0 | 0.2282 | 0.00653 | 0.001 | 34.9464
0.5 | 0.2851 | 0.0065 | 0.0016 | 43.8615
1 | 0.3423 | 0.00644 | 0.0021 | 53.1522
1.5 | 0.3979 | 0.00638 | 0.0029 | 62.3668
2 | 0.4294 | 0.00518 | 0.0083 | 82.8958
2.5 | 0.4759 | 0.0049 | 0.011 | 97.1224
3 | 0.5312 | 0.0049 | 0.012 | 108.4082
3.5 | 0.5872 | 0.00502 | 0.0127 | 116.9721
4 | 0.6443 | 0.0051 | 0.0133 | 126.3333
4.5 | 0.7005 | 0.00526 | 0.0139 | 133.1749
5 | 0.7566 | 0.00537 | 0.0147 | 140.8939
5.5 | 0.8125 | 0.00555 | 0.0154 | 146.3964
6 | 0.8691 | 0.00577 | 0.0159 | 150.6239
6.5 | 0.9253 | 0.00595 | 0.0166 | 155.5126
7 | 0.9799 | 0.00623 | 0.0174 | 157.2873
7.5 | 1.0345 | 0.00648 | 0.0184 | 159.6451
8 | 1.0899 | 0.00675 | 0.0191 | 161.4667
8.5 | 1.1445 | 0.00711 | 0.0199 | 160.9705
9 | 1.209 | 0.00757 | 0.0184 | 159.7094
9.5 | 1.2697 | 0.00807 | 0.0178 | 157.3358
10 | 1.3385 | 0.00868 | 0.0152 | 154.2051
10.5 | 1.4007 | 0.00944 | 0.0139 | 148.3792
11 | 1.454 | 0.0103 | 0.0143 | 141.165
11.5 | 1.5033 | 0.01124 | 0.0153 | 133.7456
12 | 1.5523 | 0.01241 | 0.0156 | 125.0846
12.5 | 1.5968 | 0.01381 | 0.0161 | 115.6264
13 | 1.6024 | 0.01556 | 0.0225 | 102.982
13.5 | 1.6057 | 0.01828 | 0.0271 | 87.8392
14 | 1.6063 | 0.02236 | 0.0292 | 71.8381
14.5 | 1.6082 | 0.02684 | 0.0303 | 59.918
15 | 1.6007 | 0.03227 | 0.0311 | 49.6033
15.5 | 1.5862 | 0.03843 | 0.0316 | 41.275
16 | 1.5692 | 0.04509 | 0.0315 | 34.8015
16.5 | 1.5557 | 0.0518 | 0.0309 | 30.0328
17 | 1.5376 | 0.0592 | 0.0299 | 25.973
17.5 | 1.5191 | 0.06697 | 0.0283 | 22.6833
18 | 1.5008 | 0.07487 | 0.0265 | 20.0454
18.5 | 1.4813 | 0.08317 | 0.0243 | 17.8105
19 | 1.462 | 0.09167 | 0.0217 | 15.9485
19.5 | 1.4474 | 0.09975 | 0.019 | 14.5103

## 87. Re 6M Mach 0.50 (1)
BIGFOIL.COM POLAR EXPORT
Horten 15.00% thick 4.00% camber
Horten 15.00% thick 4.00% camber |  |  |  | Cl Max: | 1.468 | at alpha= | 11 | deg
JavaFoil+Calcfoil stall+Eppler ext transition |  |  |  | L/D Max: | 105.902 | at alpha= | 6 | deg
Re: | 6000000 |  |  | Cd Min: | 0.00699 | at alpha= | 2 | deg
Mach: | 0.5 |  |  | Cl=0 at alpha= | -1.5845 | deg
|  |  |  | @ Cl=0.1, Cd= | 0.0094513
|  |  |  | @ Cl=0.4, Cd= | 0.0082662
|  |  |  | @ Cl=0.6, Cd= | 0.0071783
alpha (deg) | Cl | Cd | Cm | Cl/Cd
-20 | -1.013 | 0.14236 | 0.008 | -7.116
-19.5 | -0.985 | 0.15183 | 0.007 | -6.486
-19 | -0.958 | 0.13958 | 0.007 | -6.866
-18.5 | -0.932 | 0.12968 | 0.008 | -7.19
-18 | -0.905 | 0.13449 | 0.007 | -6.729
-17.5 | -0.877 | 0.1268 | 0.007 | -6.919
-17 | -0.851 | 0.11715 | 0.007 | -7.265
-16.5 | -0.824 | 0.12105 | 0.007 | -6.804
-16 | -0.796 | 0.11307 | 0.007 | -7.042
-15.5 | -0.771 | 0.10363 | 0.007 | -7.435
-15 | -0.741 | 0.11162 | 0.007 | -6.64
-14.5 | -0.715 | 0.09919 | 0.007 | -7.208
-14 | -0.69 | 0.08999 | 0.007 | -7.672
-13.5 | -0.66 | 0.09451 | 0.007 | -6.979
-13 | -0.634 | 0.08493 | 0.007 | -7.467
-12.5 | -0.604 | 0.091 | 0.007 | -6.641
-12 | -0.579 | 0.07923 | 0.007 | -7.303
-11.5 | -0.551 | 0.0779 | 0.007 | -7.077
-11 | -0.523 | 0.07336 | 0.007 | -7.13
-10.5 | -0.496 | 0.07148 | 0.007 | -6.939
-10 | -0.469 | 0.0662 | 0.007 | -7.08
-9.5 | -0.44 | 0.06566 | 0.006 | -6.703
-9 | -0.415 | 0.05752 | 0.007 | -7.217
-8.5 | -0.387 | 0.05641 | 0.006 | -6.855
-8 | -0.359 | 0.05367 | 0.006 | -6.693
-7.5 | -0.49 | 0.04739 | 0.007 | -10.34
-7 | -0.524 | 0.03619 | 0.008 | -14.489
-6.5 | -0.601 | 0.01001 | 0.011 | -60.095
-6 | -0.563 | 0.01056 | 0.011 | -53.321
-5.5 | -0.514 | 0.01009 | 0.01 | -50.904
-5 | -0.457 | 0.0103 | 0.01 | -44.373
-4.5 | -0.396 | 0.01 | 0.01 | -39.597
-4 | -0.332 | 0.01036 | 0.01 | -32.044
-3.5 | -0.266 | 0.01013 | 0.009 | -26.212
-3 | -0.198 | 0.0099 | 0.009 | -19.954
-2.5 | -0.129 | 0.00972 | 0.009 | -13.219
-2 | -0.059 | 0.01016 | 0.008 | -5.768
-1.5 | 0.012 | 0.00958 | 0.008 | 1.241
-1 | 0.083 | 0.00948 | 0.008 | 8.733
-0.5 | 0.154 | 0.00936 | 0.007 | 16.419
0 | 0.224 | 0.00938 | 0.007 | 23.938
0.5 | 0.295 | 0.00941 | 0.007 | 31.354
1 | 0.365 | 0.0094 | 0.006 | 38.895
1.5 | 0.436 | 0.0071 | 0.006 | 61.354
2 | 0.506 | 0.00699 | 0.006 | 72.338
2.5 | 0.575 | 0.0072 | 0.005 | 79.88
3 | 0.644 | 0.00714 | 0.005 | 90.22
3.5 | 0.713 | 0.00734 | 0.004 | 97.1
4 | 0.781 | 0.008 | 0.004 | 97.611
4.5 | 0.848 | 0.00835 | 0.004 | 101.601
5 | 0.914 | 0.00874 | 0.003 | 104.612
5.5 | 0.978 | 0.00924 | 0.003 | 105.793
6 | 1.039 | 0.00981 | 0.002 | 105.902
6.5 | 1.098 | 0.0108 | 0.002 | 101.645
7 | 1.153 | 0.01178 | 0.001 | 97.863
7.5 | 1.205 | 0.01336 | 0.001 | 90.214
8 | 1.255 | 0.01486 | 0 | 84.499
8.5 | 1.304 | 0.01666 | 0 | 78.221
9 | 1.349 | 0.01882 | -0.001 | 71.686
9.5 | 1.39 | 0.02139 | -0.001 | 64.996
10 | 1.425 | 0.02448 | -0.001 | 58.22
10.5 | 1.452 | 0.02831 | -0.002 | 51.285
11 | 1.468 | 0.03307 | -0.002 | 44.384
11.5 | 1.467 | 0.03893 | -0.003 | 37.685
12 | 1.444 | 0.04561 | -0.003 | 31.649
12.5 | 1.368 | 0.05362 | -0.004 | 25.513
13 | 0.891 | 0.06803 | -0.004 | 13.095
13.5 | 0.919 | 0.07185 | -0.004 | 12.785
14 | 0.947 | 0.0748 | -0.005 | 12.659
14.5 | 0.971 | 0.08324 | -0.005 | 11.66
15 | 1 | 0.08308 | -0.006 | 12.04
15.5 | 1.024 | 0.09036 | -0.006 | 11.329
16 | 1.051 | 0.095 | -0.007 | 11.059

## 88. Re 6M Mach 0.50 (2)
BIGFOIL.COM POLAR EXPORT
Horten 15.00% thick 4.00% camber
Horten 15.00% thick 4.00% camber |  |  |  | Cl Max: | 1.6299 | at alpha= | 11 | deg
XFOIL ncrit=9 |  |  |  | L/D Max: | 154.463 | at alpha= | 7 | deg
Re: | 6000000 |  |  | Cd Min: | 0.10814 | at alpha= | -13.5 | deg
Mach: | 0.5 |  |  | Cl=0 at alpha= | -2.1275 | deg
|  |  |  | @ Cl=0.1, Cd= | 0.0069846
|  |  |  | @ Cl=0.4, Cd= | 0.0068045
|  |  |  | @ Cl=0.6, Cd= | 0.00536
alpha (deg) | Cl | Cd | Cm | Cl/Cd
-13.5 | -0.4465 | 0.10814 | -0.0477 | -4.1289
-13 | -0.4539 | 0.09844 | -0.0535 | -4.6109
-12.5 | -0.4787 | 0.08704 | -0.0609 | -5.4998
-12 | -0.5119 | 0.07537 | -0.069 | -6.7918
-11.5 | -0.5426 | 0.06453 | -0.0766 | -8.4085
-11 | -0.5725 | 0.05317 | -0.0867 | -10.7674
-10.5 | -0.6111 | 0.04479 | -0.0894 | -13.6437
-10 | -0.6553 | 0.03831 | -0.085 | -17.1052
-9.5 | -0.6961 | 0.03291 | -0.0754 | -21.1516
-9 | -0.7387 | 0.02657 | -0.0642 | -27.802
-8.5 | -0.7717 | 0.01887 | -0.0535 | -40.8956
-8 | -0.7652 | 0.01327 | -0.044 | -57.6639
-7.5 | -0.7109 | 0.01098 | -0.0377 | -64.745
-7 | -0.6441 | 0.00998 | -0.033 | -64.5391
-6.5 | -0.5764 | 0.00935 | -0.0288 | -61.6471
-6 | -0.5093 | 0.00886 | -0.0251 | -57.4831
-5.5 | -0.4422 | 0.00849 | -0.0218 | -52.0848
-5 | -0.3762 | 0.00818 | -0.0187 | -45.9902
-4.5 | -0.3097 | 0.00791 | -0.016 | -39.153
-4 | -0.2445 | 0.00769 | -0.0134 | -31.7945
-3.5 | -0.1789 | 0.00749 | -0.0111 | -23.8852
-3 | -0.1137 | 0.00734 | -0.0091 | -15.4905
-2.5 | -0.0485 | 0.0072 | -0.0072 | -6.7361
-2 | 0.0166 | 0.00709 | -0.0055 | 2.3413
-1.5 | 0.0816 | 0.00701 | -0.004 | 11.6405
-1 | 0.1469 | 0.00692 | -0.0026 | 21.2283
-0.5 | 0.2118 | 0.00689 | -0.0012 | 30.7402
0 | 0.2774 | 0.00684 | -0.0001 | 40.5556
0.5 | 0.3418 | 0.00684 | 0.0012 | 49.9708
1 | 0.4073 | 0.0068 | 0.0023 | 59.8971
1.5 | 0.471 | 0.00681 | 0.0037 | 69.163
2 | 0.5327 | 0.00664 | 0.0055 | 80.2259
2.5 | 0.5549 | 0.00536 | 0.0147 | 103.5261
3 | 0.6171 | 0.00536 | 0.0166 | 115.1306
3.5 | 0.6793 | 0.0055 | 0.0185 | 123.5091
4 | 0.7447 | 0.00564 | 0.02 | 132.039
4.5 | 0.8086 | 0.00585 | 0.0217 | 138.2222
5 | 0.8718 | 0.00606 | 0.0238 | 143.8614
5.5 | 0.9361 | 0.00629 | 0.0257 | 148.8235
6 | 0.9984 | 0.00663 | 0.0281 | 150.5882
6.5 | 1.0612 | 0.0069 | 0.0306 | 153.7971
7 | 1.1214 | 0.00726 | 0.0337 | 154.4628
7.5 | 1.1812 | 0.00769 | 0.0368 | 153.6021
8 | 1.2531 | 0.00819 | 0.0378 | 153.0037
8.5 | 1.3424 | 0.0089 | 0.0356 | 150.8315
9.5 | 1.4909 | 0.01088 | 0.0362 | 137.0312
10 | 1.5415 | 0.0124 | 0.0393 | 124.3145
10.5 | 1.5948 | 0.01512 | 0.0388 | 105.4762
11 | 1.6299 | 0.01979 | 0.0367 | 82.3598
11.5 | 1.6084 | 0.02534 | 0.0411 | 63.4728
12 | 1.5814 | 0.0316 | 0.0444 | 50.0443
12.5 | 1.5448 | 0.03876 | 0.0467 | 39.8555
13 | 1.4993 | 0.04708 | 0.0474 | 31.8458
13.5 | 1.4666 | 0.05513 | 0.0472 | 26.6026
14 | 1.4369 | 0.06337 | 0.0463 | 22.6748
14.5 | 1.4071 | 0.072 | 0.0446 | 19.5431
15 | 1.3766 | 0.0811 | 0.0423 | 16.9741
15.5 | 1.3507 | 0.09013 | 0.0395 | 14.9861
16 | 1.3247 | 0.09951 | 0.0363 | 13.3122

## 89. Re 7M Mach 0.00 (1)
BIGFOIL.COM POLAR EXPORT
Horten 15.00% thick 4.00% camber
Horten 15.00% thick 4.00% camber |  |  |  | Cl Max: | 1.713 | at alpha= | 18 | deg
JavaFoil+Calcfoil stall+Eppler ext transition |  |  |  | L/D Max: | 130.187 | at alpha= | 7 | deg
Re: | 7000000 |  |  | Cd Min: | 0.00718 | at alpha= | 1.5 | deg
Mach: | 0 |  |  | Cl=0 at alpha= | -1.582 | deg
|  |  |  | @ Cl=0.1, Cd= | 0.0092016
|  |  |  | @ Cl=0.4, Cd= | 0.0072523
|  |  |  | @ Cl=0.6, Cd= | 0.007492
alpha (deg) | Cl | Cd | Cm | Cl/Cd
-17.5 | -0.915 | 0.11524 | 0.007 | -7.939
-17 | -0.922 | 0.10877 | 0.007 | -8.475
-16.5 | -0.927 | 0.10309 | 0.007 | -8.991
-16 | -0.93 | 0.09725 | 0.007 | -9.562
-15.5 | -0.931 | 0.09133 | 0.007 | -10.197
-15 | -0.931 | 0.08534 | 0.007 | -10.904
-14.5 | -0.928 | 0.0791 | 0.008 | -11.735
-14 | -0.923 | 0.07277 | 0.008 | -12.681
-13.5 | -0.916 | 0.06577 | 0.008 | -13.934
-13 | -0.913 | 0.05656 | 0.008 | -16.141
-12.5 | -1.018 | 0.01631 | 0.01 | -62.427
-12 | -1.015 | 0.01349 | 0.011 | -75.281
-11.5 | -0.995 | 0.01252 | 0.011 | -79.488
-11 | -0.968 | 0.01186 | 0.011 | -81.656
-10.5 | -0.937 | 0.01132 | 0.01 | -82.757
-10 | -0.902 | 0.01033 | 0.01 | -87.293
-9.5 | -0.863 | 0.01053 | 0.01 | -81.981
-9 | -0.822 | 0.01017 | 0.01 | -80.796
-8.5 | -0.777 | 0.01045 | 0.01 | -74.368
-8 | -0.73 | 0.01013 | 0.01 | -72.104
-7.5 | -0.681 | 0.01055 | 0.01 | -64.564
-7 | -0.63 | 0.0102 | 0.009 | -61.751
-6.5 | -0.577 | 0.00993 | 0.009 | -58.107
-6 | -0.523 | 0.00967 | 0.009 | -54.025
-5.5 | -0.467 | 0.0101 | 0.009 | -46.241
-5 | -0.41 | 0.00992 | 0.009 | -41.299
-4.5 | -0.352 | 0.00962 | 0.008 | -36.561
-4 | -0.293 | 0.00953 | 0.008 | -30.72
-3.5 | -0.233 | 0.0093 | 0.008 | -25.055
-3 | -0.173 | 0.0092 | 0.008 | -18.769
-2.5 | -0.112 | 0.00965 | 0.008 | -11.607
-2 | -0.051 | 0.00951 | 0.007 | -5.362
-1.5 | 0.01 | 0.00935 | 0.007 | 1.105
-1 | 0.072 | 0.00922 | 0.007 | 7.798
-0.5 | 0.133 | 0.00918 | 0.006 | 14.534
0 | 0.195 | 0.00909 | 0.006 | 21.445
0.5 | 0.256 | 0.00908 | 0.006 | 28.222
1 | 0.318 | 0.009 | 0.006 | 35.297
1.5 | 0.379 | 0.00718 | 0.005 | 52.763
2 | 0.44 | 0.00739 | 0.005 | 59.552
2.5 | 0.501 | 0.00755 | 0.005 | 66.343
3 | 0.562 | 0.00772 | 0.004 | 72.7
3.5 | 0.622 | 0.00736 | 0.004 | 84.502
4 | 0.683 | 0.00762 | 0.003 | 89.546
4.5 | 0.743 | 0.00787 | 0.003 | 94.381
5 | 0.803 | 0.00767 | 0.003 | 104.626
5.5 | 0.862 | 0.00777 | 0.002 | 110.978
6 | 0.921 | 0.00805 | 0.002 | 114.442
6.5 | 0.98 | 0.00828 | 0.002 | 118.301
7 | 1.038 | 0.00797 | 0.001 | 130.187
7.5 | 1.095 | 0.00894 | 0.001 | 122.537
8 | 1.151 | 0.00927 | 0 | 124.096
8.5 | 1.205 | 0.00969 | 0 | 124.305
9 | 1.257 | 0.0102 | 0 | 123.204
9.5 | 1.305 | 0.01087 | -0.001 | 120.131
10 | 1.35 | 0.01175 | -0.001 | 114.918
10.5 | 1.392 | 0.01293 | -0.002 | 107.631
11 | 1.43 | 0.01446 | -0.002 | 98.895
11.5 | 1.466 | 0.01634 | -0.003 | 89.744
12 | 1.5 | 0.0185 | -0.003 | 81.098
12.5 | 1.532 | 0.02093 | -0.003 | 73.191
13 | 1.562 | 0.02357 | -0.004 | 66.281
13.5 | 1.591 | 0.02623 | -0.004 | 60.643
14 | 1.616 | 0.02897 | -0.005 | 55.788
14.5 | 1.64 | 0.03181 | -0.005 | 51.549
15 | 1.661 | 0.03466 | -0.005 | 47.909
15.5 | 1.678 | 0.0377 | -0.006 | 44.513
16 | 1.691 | 0.04087 | -0.006 | 41.382
16.5 | 1.702 | 0.04421 | -0.007 | 38.491
17 | 1.709 | 0.04764 | -0.007 | 35.864
17.5 | 1.712 | 0.05131 | -0.008 | 33.371
18 | 1.713 | 0.05519 | -0.008 | 31.038
18.5 | 1.71 | 0.05926 | -0.008 | 28.862
19 | 1.703 | 0.0635 | -0.009 | 26.813
19.5 | 1.691 | 0.06803 | -0.009 | 24.855
20 | 1.676 | 0.07272 | -0.01 | 23.054

## 90. Re 7M Mach 0.00 (2)
BIGFOIL.COM POLAR EXPORT
Horten 15.00% thick 4.00% camber
Horten 15.00% thick 4.00% camber |  |  |  | Cl Max: | 1.6523 | at alpha= | 16.5 | deg
XFOIL ncrit=9 |  |  |  | L/D Max: | 165.407 | at alpha= | 8.5 | deg
Re: | 7000000 |  |  | Cd Min: | 0.07869 | at alpha= | 20 | deg
Mach: | 0 |  |  | Cl=0 at alpha= | -1.9482 | deg
|  |  |  | @ Cl=0.1, Cd= | 0.0064162
|  |  |  | @ Cl=0.4, Cd= | 0.0060425
|  |  |  | @ Cl=0.6, Cd= | 0.0048353
alpha (deg) | Cl | Cd | Cm | Cl/Cd
-20 | -1.7264 | 0.0238 | -0.0542 | -72.5378
-19.5 | -1.704 | 0.02227 | -0.0506 | -76.5155
-19 | -1.6781 | 0.02099 | -0.0471 | -79.9476
-18.5 | -1.6541 | 0.01956 | -0.043 | -84.5654
-18 | -1.6255 | 0.01842 | -0.0392 | -88.2465
-17.5 | -1.5945 | 0.0174 | -0.0354 | -91.6379
-17 | -1.5616 | 0.01652 | -0.0317 | -94.5278
-16.5 | -1.5277 | 0.01577 | -0.0278 | -96.8738
-16 | -1.4916 | 0.01508 | -0.0241 | -98.9125
-15.5 | -1.4497 | 0.01443 | -0.0215 | -100.4643
-15 | -1.3456 | 0.01346 | -0.0319 | -99.9703
-14.5 | -1.2845 | 0.01317 | -0.0332 | -97.5323
-13.5 | -1.2016 | 0.01214 | -0.0274 | -98.9786
-13 | -1.1562 | 0.01171 | -0.0251 | -98.7361
-12.5 | -1.1093 | 0.01132 | -0.0231 | -97.9947
-12 | -1.061 | 0.01098 | -0.0213 | -96.6302
-11.5 | -1.0126 | 0.01058 | -0.0195 | -95.7089
-11 | -0.9638 | 0.01016 | -0.0178 | -94.8622
-10.5 | -0.9139 | 0.00982 | -0.0162 | -93.0652
-10 | -0.8629 | 0.00953 | -0.0149 | -90.5456
-9.5 | -0.8114 | 0.00924 | -0.0136 | -87.8139
-9 | -0.7602 | 0.00892 | -0.0122 | -85.2242
-8.5 | -0.7083 | 0.00866 | -0.011 | -81.7898
-8 | -0.6553 | 0.00843 | -0.01 | -77.7343
-7.5 | -0.603 | 0.00817 | -0.0088 | -73.8066
-7 | -0.5497 | 0.00796 | -0.0078 | -69.0578
-6.5 | -0.4963 | 0.00774 | -0.0069 | -64.1214
-6 | -0.4428 | 0.00756 | -0.0059 | -58.5714
-5.5 | -0.3887 | 0.00739 | -0.0051 | -52.5981
-5 | -0.3346 | 0.00723 | -0.0043 | -46.2794
-4.5 | -0.2803 | 0.00707 | -0.0035 | -39.6464
-4 | -0.2256 | 0.00695 | -0.0029 | -32.4604
-3.5 | -0.1709 | 0.00684 | -0.0022 | -24.9854
-3 | -0.116 | 0.00672 | -0.0016 | -17.2619
-2.5 | -0.0611 | 0.00663 | -0.001 | -9.2157
-2 | -0.0057 | 0.00654 | -0.0005 | -0.87156
-1.5 | 0.0493 | 0.00648 | 0 | 7.608
-1 | 0.1049 | 0.00641 | 0.0005 | 16.3651
-0.5 | 0.1601 | 0.00638 | 0.0009 | 25.094
0 | 0.2157 | 0.00631 | 0.0013 | 34.1838
0.5 | 0.2705 | 0.00629 | 0.0018 | 43.0048
1 | 0.3258 | 0.00622 | 0.0021 | 52.3794
1.5 | 0.3799 | 0.00618 | 0.0027 | 61.4725
2 | 0.4296 | 0.00584 | 0.0041 | 73.5616
2.5 | 0.4589 | 0.00477 | 0.0095 | 96.2055
3 | 0.5116 | 0.00472 | 0.0104 | 108.3898
3.5 | 0.5644 | 0.00479 | 0.0112 | 117.8288
4 | 0.6194 | 0.00486 | 0.0115 | 127.4486
4.5 | 0.6733 | 0.00499 | 0.012 | 134.9299
5 | 0.7273 | 0.00509 | 0.0125 | 142.888
5.5 | 0.7812 | 0.00526 | 0.0129 | 148.5171
6 | 0.8356 | 0.00545 | 0.0132 | 153.3211
6.5 | 0.8897 | 0.00562 | 0.0135 | 158.3096
7 | 0.9422 | 0.00586 | 0.014 | 160.785
7.5 | 0.9947 | 0.00608 | 0.0145 | 163.602
8 | 1.0467 | 0.00633 | 0.015 | 165.3555
8.5 | 1.0983 | 0.00664 | 0.0155 | 165.4066
9 | 1.1513 | 0.00699 | 0.0156 | 164.7067
9.5 | 1.2098 | 0.00743 | 0.0144 | 162.8264
10 | 1.2688 | 0.00793 | 0.0128 | 160
10.5 | 1.3319 | 0.00854 | 0.0103 | 155.9602
11 | 1.389 | 0.00927 | 0.0088 | 149.8382
11.5 | 1.4389 | 0.00996 | 0.0088 | 144.4679
12 | 1.4848 | 0.01081 | 0.0094 | 137.3543
12.5 | 1.5362 | 0.01178 | 0.0085 | 130.4075
13 | 1.581 | 0.01285 | 0.0085 | 123.035
13.5 | 1.6129 | 0.01401 | 0.0106 | 115.1249
14 | 1.6154 | 0.01543 | 0.0175 | 104.6922
14.5 | 1.6255 | 0.01746 | 0.0214 | 93.0985
15 | 1.6375 | 0.0202 | 0.0233 | 81.0644
15.5 | 1.6465 | 0.02367 | 0.0243 | 69.5606
16 | 1.651 | 0.02778 | 0.0249 | 59.4312
16.5 | 1.6523 | 0.03228 | 0.0252 | 51.1865
17 | 1.6481 | 0.03739 | 0.0253 | 44.0786
17.5 | 1.6377 | 0.04329 | 0.0251 | 37.8309
18 | 1.6286 | 0.04939 | 0.0244 | 32.9743
18.5 | 1.6114 | 0.05662 | 0.0233 | 28.4599
19 | 1.6027 | 0.06305 | 0.022 | 25.4195
19.5 | 1.5783 | 0.07156 | 0.02 | 22.0556
20 | 1.5668 | 0.07869 | 0.0181 | 19.911

## 91. Re 7M Mach 0.10 (1)
BIGFOIL.COM POLAR EXPORT
Horten 15.00% thick 4.00% camber
Horten 15.00% thick 4.00% camber |  |  |  | Cl Max: | 1.7 | at alpha= | 17.5 | deg
JavaFoil+Calcfoil stall+Eppler ext transition |  |  |  | L/D Max: | 129.729 | at alpha= | 7 | deg
Re: | 7000000 |  |  | Cd Min: | 0.00725 | at alpha= | 1.5 | deg
Mach: | 0.1 |  |  | Cl=0 at alpha= | -1.582 | deg
|  |  |  | @ Cl=0.1, Cd= | 0.0092632
|  |  |  | @ Cl=0.4, Cd= | 0.0072905
|  |  |  | @ Cl=0.6, Cd= | 0.0073562
alpha (deg) | Cl | Cd | Cm | Cl/Cd
-17 | -0.891 | 0.11155 | 0.007 | -7.987
-16.5 | -0.899 | 0.10561 | 0.007 | -8.513
-16 | -0.905 | 0.09974 | 0.007 | -9.074
-15.5 | -0.909 | 0.09373 | 0.007 | -9.698
-15 | -0.911 | 0.08743 | 0.007 | -10.421
-14.5 | -0.911 | 0.08159 | 0.007 | -11.161
-14 | -0.907 | 0.07511 | 0.008 | -12.08
-13.5 | -0.902 | 0.06854 | 0.008 | -13.16
-13 | -0.896 | 0.06157 | 0.008 | -14.545
-12.5 | -0.9 | 0.04843 | 0.009 | -18.589
-12 | -1.004 | 0.0141 | 0.011 | -71.244
-11.5 | -0.989 | 0.01284 | 0.011 | -77.008
-11 | -0.965 | 0.01205 | 0.011 | -80.039
-10.5 | -0.935 | 0.01149 | 0.011 | -81.339
-10 | -0.901 | 0.0099 | 0.01 | -91.026
-9.5 | -0.863 | 0.01007 | 0.01 | -85.766
-9 | -0.823 | 0.01025 | 0.01 | -80.215
-8.5 | -0.779 | 0.01054 | 0.01 | -73.905
-8 | -0.732 | 0.01021 | 0.01 | -71.687
-7.5 | -0.683 | 0.01062 | 0.01 | -64.335
-7 | -0.632 | 0.01022 | 0.01 | -61.86
-6.5 | -0.579 | 0.00999 | 0.009 | -57.973
-6 | -0.525 | 0.00975 | 0.009 | -53.8
-5.5 | -0.469 | 0.01023 | 0.009 | -45.814
-5 | -0.411 | 0.00996 | 0.009 | -41.311
-4.5 | -0.353 | 0.00973 | 0.009 | -36.277
-4 | -0.294 | 0.00953 | 0.008 | -30.857
-3.5 | -0.234 | 0.00937 | 0.008 | -24.992
-3 | -0.174 | 0.0092 | 0.008 | -18.871
-2.5 | -0.113 | 0.00909 | 0.008 | -12.387
-2 | -0.051 | 0.00956 | 0.007 | -5.363
-1.5 | 0.01 | 0.00942 | 0.007 | 1.102
-1 | 0.072 | 0.00934 | 0.007 | 7.733
-0.5 | 0.134 | 0.00917 | 0.006 | 14.62
0 | 0.196 | 0.00914 | 0.006 | 21.418
0.5 | 0.258 | 0.00914 | 0.006 | 28.189
1 | 0.319 | 0.00905 | 0.006 | 35.253
1.5 | 0.381 | 0.00725 | 0.005 | 52.476
2 | 0.442 | 0.00738 | 0.005 | 59.918
2.5 | 0.503 | 0.00761 | 0.005 | 66.117
3 | 0.564 | 0.00725 | 0.004 | 77.838
3.5 | 0.625 | 0.00743 | 0.004 | 84.112
4 | 0.686 | 0.00768 | 0.004 | 89.309
4.5 | 0.746 | 0.00746 | 0.003 | 100.1
5 | 0.807 | 0.00773 | 0.003 | 104.285
5.5 | 0.866 | 0.00783 | 0.002 | 110.651
6 | 0.926 | 0.00773 | 0.002 | 119.817
6.5 | 0.985 | 0.00801 | 0.002 | 122.951
7 | 1.043 | 0.00804 | 0.001 | 129.729
7.5 | 1.1 | 0.00901 | 0.001 | 122.065
8 | 1.156 | 0.00935 | 0 | 123.627
8.5 | 1.209 | 0.00979 | 0 | 123.541
9 | 1.261 | 0.01034 | 0 | 122.007
9.5 | 1.309 | 0.01104 | -0.001 | 118.576
10 | 1.354 | 0.01198 | -0.001 | 113.024
10.5 | 1.395 | 0.01323 | -0.002 | 105.47
11 | 1.433 | 0.01484 | -0.002 | 96.577
11.5 | 1.469 | 0.0168 | -0.003 | 87.467
12 | 1.503 | 0.01903 | -0.003 | 78.985
12.5 | 1.534 | 0.02155 | -0.003 | 71.205
13 | 1.564 | 0.02422 | -0.004 | 64.59
13.5 | 1.592 | 0.02695 | -0.004 | 59.048
14 | 1.617 | 0.02974 | -0.005 | 54.351
14.5 | 1.639 | 0.03263 | -0.005 | 50.22
15 | 1.659 | 0.03561 | -0.006 | 46.572
15.5 | 1.675 | 0.03871 | -0.006 | 43.258
16 | 1.686 | 0.04199 | -0.006 | 40.157
16.5 | 1.694 | 0.04543 | -0.007 | 37.295
17 | 1.699 | 0.04899 | -0.007 | 34.681
17.5 | 1.7 | 0.0528 | -0.008 | 32.2
18 | 1.698 | 0.05677 | -0.008 | 29.913
18.5 | 1.692 | 0.06099 | -0.008 | 27.746
19 | 1.681 | 0.0655 | -0.009 | 25.668
19.5 | 1.666 | 0.07013 | -0.009 | 23.756
20 | 1.647 | 0.07505 | -0.01 | 21.949

## 92. Re 7M Mach 0.10 (2)
BIGFOIL.COM POLAR EXPORT
Horten 15.00% thick 4.00% camber
Horten 15.00% thick 4.00% camber |  |  |  | Cl Max: | 1.6443 | at alpha= | 16 | deg
XFOIL ncrit=9 |  |  |  | L/D Max: | 165.369 | at alpha= | 8 | deg
Re: | 7000000 |  |  | Cd Min: | 0.08339 | at alpha= | 20 | deg
Mach: | 0.1 |  |  | Cl=0 at alpha= | -1.953 | deg
|  |  |  | @ Cl=0.1, Cd= | 0.0064276
|  |  |  | @ Cl=0.4, Cd= | 0.0060946
|  |  |  | @ Cl=0.6, Cd= | 0.0048503
alpha (deg) | Cl | Cd | Cm | Cl/Cd
-20 | -1.7236 | 0.02571 | -0.0606 | -67.0401
-19.5 | -1.705 | 0.02382 | -0.0568 | -71.5785
-19 | -1.6816 | 0.02228 | -0.0529 | -75.4758
-18.5 | -1.655 | 0.02096 | -0.0491 | -78.9599
-18 | -1.628 | 0.01966 | -0.0449 | -82.8077
-17.5 | -1.6002 | 0.01837 | -0.0406 | -87.1094
-17 | -1.5691 | 0.01728 | -0.0365 | -90.8044
-16.5 | -1.5358 | 0.01639 | -0.0324 | -93.7035
-16 | -1.5017 | 0.0156 | -0.0281 | -96.2628
-15.5 | -1.4612 | 0.01487 | -0.0249 | -98.265
-15 | -1.3539 | 0.01378 | -0.0354 | -98.2511
-14.5 | -1.2922 | 0.01351 | -0.0364 | -95.6477
-14 | -1.2531 | 0.01299 | -0.0328 | -96.4665
-13.5 | -1.2102 | 0.01242 | -0.0298 | -97.4396
-13 | -1.1648 | 0.01193 | -0.0273 | -97.6362
-12.5 | -1.1177 | 0.01149 | -0.025 | -97.2759
-12 | -1.0691 | 0.01112 | -0.023 | -96.1421
-11.5 | -1.0195 | 0.01076 | -0.0212 | -94.7491
-11 | -0.9705 | 0.01031 | -0.0193 | -94.1319
-10.5 | -0.9203 | 0.00993 | -0.0176 | -92.6788
-10 | -0.8689 | 0.00961 | -0.016 | -90.4162
-9.5 | -0.8167 | 0.00933 | -0.0146 | -87.5348
-9 | -0.765 | 0.009 | -0.0132 | -85
-8.5 | -0.7128 | 0.00871 | -0.0118 | -81.837
-8 | -0.6593 | 0.00848 | -0.0107 | -77.7476
-7.5 | -0.6064 | 0.00821 | -0.0095 | -73.8611
-7 | -0.5529 | 0.00799 | -0.0084 | -69.199
-6.5 | -0.4989 | 0.00778 | -0.0074 | -64.126
-6 | -0.4452 | 0.00759 | -0.0064 | -58.6561
-5.5 | -0.3905 | 0.00742 | -0.0055 | -52.628
-5 | -0.3362 | 0.00725 | -0.0046 | -46.3724
-4.5 | -0.2815 | 0.00709 | -0.0038 | -39.7038
-4 | -0.2264 | 0.00697 | -0.0031 | -32.4821
-3.5 | -0.1714 | 0.00685 | -0.0024 | -25.0219
-3 | -0.1161 | 0.00673 | -0.0018 | -17.2511
-2.5 | -0.0609 | 0.00665 | -0.0011 | -9.1579
-2 | -0.0052 | 0.00655 | -0.0006 | -0.79389
-1.5 | 0.0501 | 0.00649 | 0 | 7.7196
-1 | 0.1061 | 0.00642 | 0.0004 | 16.5265
-0.5 | 0.1615 | 0.00639 | 0.0009 | 25.2739
0 | 0.2175 | 0.00632 | 0.0013 | 34.4146
0.5 | 0.2726 | 0.0063 | 0.0018 | 43.2698
1 | 0.3283 | 0.00623 | 0.0021 | 52.6966
1.5 | 0.3828 | 0.0062 | 0.0027 | 61.7419
2 | 0.4334 | 0.00589 | 0.004 | 73.5823
2.5 | 0.462 | 0.00479 | 0.0096 | 96.4509
3 | 0.5149 | 0.00473 | 0.0106 | 108.8584
3.5 | 0.5682 | 0.00481 | 0.0114 | 118.1289
4 | 0.6234 | 0.00488 | 0.0118 | 127.7459
4.5 | 0.6778 | 0.00501 | 0.0123 | 135.2894
5 | 0.732 | 0.00512 | 0.0128 | 142.9688
5.5 | 0.7864 | 0.00528 | 0.0132 | 148.9394
6 | 0.8409 | 0.00548 | 0.0135 | 153.4489
6.5 | 0.8955 | 0.00565 | 0.0138 | 158.4956
7 | 0.9485 | 0.00588 | 0.0144 | 161.3095
7.5 | 1.001 | 0.00613 | 0.015 | 163.2953
8 | 1.0534 | 0.00637 | 0.0156 | 165.3689
8.5 | 1.1055 | 0.00669 | 0.0161 | 165.2466
9 | 1.1593 | 0.00704 | 0.0162 | 164.6733
9.5 | 1.2185 | 0.00749 | 0.015 | 162.6836
10 | 1.2785 | 0.00801 | 0.0134 | 159.613
10.5 | 1.3418 | 0.00866 | 0.0109 | 154.9423
11 | 1.3992 | 0.00937 | 0.0096 | 149.3276
11.5 | 1.4484 | 0.0101 | 0.0099 | 143.4059
12 | 1.495 | 0.01102 | 0.0104 | 135.6624
12.5 | 1.5464 | 0.01201 | 0.0096 | 128.7594
13 | 1.5891 | 0.01315 | 0.0101 | 120.8441
13.5 | 1.6114 | 0.01436 | 0.014 | 112.2145
14 | 1.6155 | 0.01606 | 0.02 | 100.5915
14.5 | 1.6255 | 0.01846 | 0.0232 | 88.0553
15 | 1.6359 | 0.02161 | 0.0248 | 75.7011
15.5 | 1.6425 | 0.02548 | 0.0256 | 64.4623
16 | 1.6443 | 0.02991 | 0.0261 | 54.9749
16.5 | 1.6418 | 0.03485 | 0.0264 | 47.1105
17 | 1.633 | 0.04049 | 0.0264 | 40.3309
17.5 | 1.6219 | 0.04671 | 0.0259 | 34.7228
18 | 1.612 | 0.05303 | 0.0251 | 30.3979
18.5 | 1.5935 | 0.06052 | 0.0238 | 26.3301
19 | 1.5831 | 0.06728 | 0.0223 | 23.53
19.5 | 1.5578 | 0.07606 | 0.0201 | 20.4812
20 | 1.5453 | 0.08339 | 0.018 | 18.531

## 93. Re 7M Mach 0.25 (1)
BIGFOIL.COM POLAR EXPORT
Horten 15.00% thick 4.00% camber
Horten 15.00% thick 4.00% camber |  |  |  | Cl Max: | 1.641 | at alpha= | 15.5 | deg
JavaFoil+Calcfoil stall+Eppler ext transition |  |  |  | L/D Max: | 122.379 | at alpha= | 6 | deg
Re: | 7000000 |  |  | Cd Min: | 0.0071 | at alpha= | 2 | deg
Mach: | 0.25 |  |  | Cl=0 at alpha= | -1.5859 | deg
|  |  |  | @ Cl=0.1, Cd= | 0.0094256
|  |  |  | @ Cl=0.4, Cd= | 0.0073486
|  |  |  | @ Cl=0.6, Cd= | 0.0075233
alpha (deg) | Cl | Cd | Cm | Cl/Cd
-15.5 | -0.725 | 0.10776 | 0.007 | -6.728
-15 | -0.751 | 0.10067 | 0.007 | -7.456
-14.5 | -0.772 | 0.09405 | 0.007 | -8.209
-14 | -0.787 | 0.08732 | 0.007 | -9.014
-13.5 | -0.797 | 0.08145 | 0.007 | -9.791
-13 | -0.804 | 0.07505 | 0.007 | -10.717
-12.5 | -0.807 | 0.06901 | 0.007 | -11.692
-12 | -0.806 | 0.06283 | 0.008 | -12.826
-11.5 | -0.803 | 0.05551 | 0.008 | -14.468
-11 | -0.905 | 0.01611 | 0.01 | -56.164
-10.5 | -0.909 | 0.01281 | 0.011 | -70.94
-10 | -0.887 | 0.0119 | 0.011 | -74.592
-9.5 | -0.858 | 0.01126 | 0.011 | -76.18
-9 | -0.823 | 0.01024 | 0.01 | -80.357
-8.5 | -0.783 | 0.01037 | 0.01 | -75.525
-8 | -0.739 | 0.01065 | 0.01 | -69.413
-7.5 | -0.692 | 0.01027 | 0.01 | -67.37
-7 | -0.642 | 0.00999 | 0.01 | -64.313
-6.5 | -0.59 | 0.01026 | 0.01 | -57.487
-6 | -0.536 | 0.00998 | 0.009 | -53.683
-5.5 | -0.479 | 0.00978 | 0.009 | -49.004
-5 | -0.421 | 0.00955 | 0.009 | -44.084
-4.5 | -0.362 | 0.00992 | 0.009 | -36.456
-4 | -0.301 | 0.00969 | 0.009 | -31.095
-3.5 | -0.24 | 0.00952 | 0.008 | -25.215
-3 | -0.178 | 0.0094 | 0.008 | -18.951
-2.5 | -0.116 | 0.00921 | 0.008 | -12.547
-2 | -0.053 | 0.00913 | 0.008 | -5.767
-1.5 | 0.011 | 0.00959 | 0.007 | 1.112
-1 | 0.074 | 0.00945 | 0.007 | 7.849
-0.5 | 0.138 | 0.00939 | 0.007 | 14.669
0 | 0.201 | 0.00935 | 0.006 | 21.51
0.5 | 0.265 | 0.00934 | 0.006 | 28.33
1 | 0.328 | 0.00925 | 0.006 | 35.425
1.5 | 0.391 | 0.00739 | 0.005 | 52.879
2 | 0.454 | 0.0071 | 0.005 | 63.888
2.5 | 0.517 | 0.00728 | 0.005 | 70.974
3 | 0.579 | 0.00745 | 0.004 | 77.744
3.5 | 0.642 | 0.00767 | 0.004 | 83.644
4 | 0.704 | 0.00747 | 0.004 | 94.284
4.5 | 0.766 | 0.00774 | 0.003 | 98.977
5 | 0.828 | 0.00761 | 0.003 | 108.709
5.5 | 0.889 | 0.00779 | 0.002 | 114.077
6 | 0.949 | 0.00776 | 0.002 | 122.379
6.5 | 1.009 | 0.00871 | 0.002 | 115.817
7 | 1.068 | 0.00904 | 0.001 | 118.149
7.5 | 1.125 | 0.00947 | 0.001 | 118.801
8 | 1.18 | 0.0099 | 0 | 119.186
8.5 | 1.233 | 0.01047 | 0 | 117.833
9 | 1.283 | 0.01121 | 0 | 114.422
9.5 | 1.329 | 0.01221 | -0.001 | 108.904
10 | 1.372 | 0.01352 | -0.001 | 101.5
10.5 | 1.412 | 0.01516 | -0.002 | 93.13
11 | 1.449 | 0.01716 | -0.002 | 84.44
11.5 | 1.483 | 0.01951 | -0.003 | 76.037
12 | 1.515 | 0.02222 | -0.003 | 68.177
12.5 | 1.544 | 0.02511 | -0.003 | 61.491
13 | 1.57 | 0.02815 | -0.004 | 55.768
13.5 | 1.593 | 0.03126 | -0.004 | 50.963
14 | 1.611 | 0.03452 | -0.005 | 46.677
14.5 | 1.626 | 0.03779 | -0.005 | 43.026
15 | 1.636 | 0.04132 | -0.006 | 39.603
15.5 | 1.641 | 0.04503 | -0.006 | 36.437
16 | 1.639 | 0.04899 | -0.006 | 33.45
16.5 | 1.631 | 0.05312 | -0.007 | 30.7
17 | 1.617 | 0.05766 | -0.007 | 28.048
17.5 | 1.598 | 0.06241 | -0.008 | 25.599
18 | 1.572 | 0.0675 | -0.008 | 23.295
18.5 | 1.541 | 0.07302 | -0.009 | 21.105
19 | 1.501 | 0.07892 | -0.009 | 19.023
19.5 | 1.454 | 0.08533 | -0.009 | 17.04
20 | 1.401 | 0.09231 | -0.01 | 15.178

## 94. Re 7M Mach 0.25 (2)
BIGFOIL.COM POLAR EXPORT
Horten 15.00% thick 4.00% camber
Horten 15.00% thick 4.00% camber |  |  |  | Cl Max: | 1.6171 | at alpha= | 14.5 | deg
XFOIL ncrit=9 |  |  |  | L/D Max: | 164.189 | at alpha= | 8.5 | deg
Re: | 7000000 |  |  | Cd Min: | 0.17301 | at alpha= | -20 | deg
Mach: | 0.25 |  |  | Cl=0 at alpha= | -1.9816 | deg
|  |  |  | @ Cl=0.1, Cd= | 0.0064953
|  |  |  | @ Cl=0.4, Cd= | 0.0062556
|  |  |  | @ Cl=0.6, Cd= | 0.004903
alpha (deg) | Cl | Cd | Cm | Cl/Cd
-20 | -0.8111 | 0.17301 | 0.0212 | -4.6882
-19.5 | -0.8209 | 0.16191 | 0.0142 | -5.0701
-19 | -1.5064 | 0.04572 | -0.0793 | -32.9484
-18.5 | -1.5533 | 0.03664 | -0.0806 | -42.3936
-18 | -1.5724 | 0.03118 | -0.0775 | -50.4298
-17.5 | -1.5713 | 0.0276 | -0.0728 | -56.9312
-17 | -1.562 | 0.02476 | -0.0673 | -63.0856
-16.5 | -1.5446 | 0.0225 | -0.0614 | -68.6489
-16 | -1.5202 | 0.02067 | -0.0556 | -73.5462
-15.5 | -1.4944 | 0.01893 | -0.0494 | -78.9435
-15 | -1.3608 | 0.01628 | -0.0627 | -83.5872
-14 | -1.2938 | 0.01488 | -0.0506 | -86.9489
-13.5 | -1.2558 | 0.01423 | -0.045 | -88.2502
-13 | -1.2096 | 0.01358 | -0.0409 | -89.0722
-12.5 | -1.1621 | 0.01288 | -0.0372 | -90.2252
-12 | -1.1132 | 0.01215 | -0.0338 | -91.6214
-11.5 | -1.0617 | 0.01159 | -0.0308 | -91.6048
-11 | -1.009 | 0.01111 | -0.028 | -90.8191
-10.5 | -0.9552 | 0.01068 | -0.0255 | -89.4382
-10 | -0.9018 | 0.01019 | -0.0231 | -88.4985
-9.5 | -0.8476 | 0.00977 | -0.0208 | -86.7554
-9 | -0.7923 | 0.00942 | -0.0189 | -84.1083
-8.5 | -0.7371 | 0.00909 | -0.017 | -81.0891
-8 | -0.682 | 0.00875 | -0.0151 | -77.9429
-7.5 | -0.6258 | 0.00848 | -0.0135 | -73.7972
-7 | -0.5702 | 0.00821 | -0.0119 | -69.4519
-6.5 | -0.5139 | 0.00796 | -0.0105 | -64.5603
-6 | -0.4576 | 0.00775 | -0.0091 | -59.0452
-5.5 | -0.4013 | 0.00755 | -0.0078 | -53.1523
-5 | -0.3445 | 0.00736 | -0.0067 | -46.8071
-4.5 | -0.2878 | 0.00722 | -0.0056 | -39.8615
-4 | -0.2309 | 0.00705 | -0.0046 | -32.7518
-3.5 | -0.1742 | 0.00693 | -0.0036 | -25.1371
-3 | -0.1167 | 0.0068 | -0.0028 | -17.1618
-2.5 | -0.0596 | 0.00672 | -0.002 | -8.869
-2 | -0.0021 | 0.00662 | -0.0013 | -0.31722
-1.5 | 0.0551 | 0.00655 | -0.0006 | 8.4122
-1 | 0.1126 | 0.00648 | 0 | 17.3765
-0.5 | 0.1701 | 0.00643 | 0.0006 | 26.4541
0 | 0.2277 | 0.00639 | 0.0011 | 35.6338
0.5 | 0.2849 | 0.00635 | 0.0016 | 44.8661
1 | 0.3421 | 0.00633 | 0.0022 | 54.0442
1.5 | 0.3987 | 0.00626 | 0.0028 | 63.6901
2 | 0.4521 | 0.00608 | 0.004 | 74.3586
2.5 | 0.4796 | 0.00485 | 0.0103 | 98.8866
3 | 0.5334 | 0.00483 | 0.0115 | 110.4348
3.5 | 0.5892 | 0.00488 | 0.0123 | 120.7377
4 | 0.6455 | 0.005 | 0.013 | 129.1
4.5 | 0.7025 | 0.0051 | 0.0135 | 137.7451
5 | 0.7578 | 0.00527 | 0.0144 | 143.7951
5.5 | 0.8149 | 0.00542 | 0.0149 | 150.3506
6 | 0.8712 | 0.00563 | 0.0155 | 154.7425
6.5 | 0.9272 | 0.00584 | 0.0162 | 158.7671
7 | 0.9828 | 0.00605 | 0.0169 | 162.4463
7.5 | 1.0367 | 0.00634 | 0.0179 | 163.5174
8 | 1.0897 | 0.00665 | 0.0191 | 163.8647
8.5 | 1.1444 | 0.00697 | 0.0199 | 164.1894
9 | 1.2035 | 0.00738 | 0.0197 | 163.0759
9.5 | 1.2666 | 0.00788 | 0.0185 | 160.736
10 | 1.3326 | 0.00852 | 0.0165 | 156.4085
10.5 | 1.3973 | 0.00924 | 0.0147 | 151.2229
11 | 1.4536 | 0.01005 | 0.0146 | 144.6368
11.5 | 1.4985 | 0.01109 | 0.0163 | 135.1217
12 | 1.549 | 0.01212 | 0.0166 | 127.8053
12.5 | 1.5918 | 0.01358 | 0.0173 | 117.2165
13 | 1.6087 | 0.01527 | 0.0219 | 105.3504
13.5 | 1.611 | 0.01792 | 0.0267 | 89.8996
14 | 1.6145 | 0.02167 | 0.029 | 74.5039
14.5 | 1.6171 | 0.02609 | 0.0302 | 61.9816
15 | 1.6104 | 0.03143 | 0.031 | 51.2377
15.5 | 1.6035 | 0.03688 | 0.0316 | 43.4789
16 | 1.5878 | 0.04332 | 0.0316 | 36.6528
16.5 | 1.5713 | 0.05024 | 0.0311 | 31.2759
17 | 1.5562 | 0.05735 | 0.0301 | 27.1351
17.5 | 1.5343 | 0.06537 | 0.0286 | 23.471
18 | 1.5206 | 0.07271 | 0.027 | 20.9132
18.5 | 1.5001 | 0.08103 | 0.0249 | 18.5129
19 | 1.4811 | 0.08947 | 0.0223 | 16.5542
19.5 | 1.4598 | 0.09831 | 0.0194 | 14.8489

## 95. Re 7M Mach 0.50 (1)
BIGFOIL.COM POLAR EXPORT
Horten 15.00% thick 4.00% camber
Horten 15.00% thick 4.00% camber |  |  |  | Cl Max: | 1.469 | at alpha= | 11 | deg
JavaFoil+Calcfoil stall+Eppler ext transition |  |  |  | L/D Max: | 107.738 | at alpha= | 4 | deg
Re: | 7000000 |  |  | Cd Min: | 0.00713 | at alpha= | 2.5 | deg
Mach: | 0.5 |  |  | Cl=0 at alpha= | -1.5845 | deg
|  |  |  | @ Cl=0.1, Cd= | 0.0092672
|  |  |  | @ Cl=0.4, Cd= | 0.0094786
|  |  |  | @ Cl=0.6, Cd= | 0.0071871
alpha (deg) | Cl | Cd | Cm | Cl/Cd
-20 | -1.014 | 0.14038 | 0.008 | -7.222
-19.5 | -0.985 | 0.14993 | 0.007 | -6.57
-19 | -0.959 | 0.13772 | 0.008 | -6.962
-18.5 | -0.933 | 0.12828 | 0.008 | -7.275
-18 | -0.905 | 0.13215 | 0.008 | -6.852
-17.5 | -0.878 | 0.12484 | 0.007 | -7.032
-17 | -0.853 | 0.115 | 0.008 | -7.415
-16.5 | -0.824 | 0.11981 | 0.007 | -6.878
-16 | -0.797 | 0.1113 | 0.007 | -7.158
-15.5 | -0.772 | 0.10171 | 0.008 | -7.587
-15 | -0.741 | 0.1094 | 0.007 | -6.776
-14.5 | -0.716 | 0.09776 | 0.007 | -7.32
-14 | -0.692 | 0.08767 | 0.008 | -7.894
-13.5 | -0.66 | 0.09319 | 0.007 | -7.082
-13 | -0.635 | 0.0833 | 0.007 | -7.627
-12.5 | -0.605 | 0.08735 | 0.007 | -6.924
-12 | -0.58 | 0.07749 | 0.007 | -7.483
-11.5 | -0.552 | 0.07648 | 0.007 | -7.217
-11 | -0.524 | 0.07227 | 0.007 | -7.247
-10.5 | -0.496 | 0.0704 | 0.007 | -7.052
-10 | -0.469 | 0.065 | 0.007 | -7.221
-9.5 | -0.441 | 0.0645 | 0.006 | -6.833
-9 | -0.416 | 0.05634 | 0.007 | -7.384
-8.5 | -0.387 | 0.05537 | 0.007 | -6.994
-8 | -0.36 | 0.05267 | 0.007 | -6.829
-7.5 | -0.491 | 0.04655 | 0.007 | -10.544
-7 | -0.616 | 0.01217 | 0.011 | -50.587
-6.5 | -0.602 | 0.01026 | 0.011 | -58.618
-6 | -0.563 | 0.01027 | 0.011 | -54.824
-5.5 | -0.514 | 0.01045 | 0.01 | -49.153
-5 | -0.457 | 0.01007 | 0.01 | -45.396
-4.5 | -0.396 | 0.00979 | 0.01 | -40.473
-4 | -0.332 | 0.01015 | 0.01 | -32.714
-3.5 | -0.266 | 0.00989 | 0.009 | -26.872
-3 | -0.198 | 0.00971 | 0.009 | -20.346
-2.5 | -0.129 | 0.00955 | 0.009 | -13.466
-2 | -0.059 | 0.00994 | 0.008 | -5.899
-1.5 | 0.012 | 0.00941 | 0.008 | 1.263
-1 | 0.083 | 0.00926 | 0.008 | 8.94
-0.5 | 0.154 | 0.00929 | 0.007 | 16.551
0 | 0.224 | 0.00917 | 0.007 | 24.474
0.5 | 0.295 | 0.00921 | 0.007 | 32.038
1 | 0.365 | 0.00973 | 0.006 | 37.551
1.5 | 0.436 | 0.00922 | 0.006 | 47.239
2 | 0.506 | 0.00728 | 0.006 | 69.427
2.5 | 0.575 | 0.00713 | 0.005 | 80.663
3 | 0.645 | 0.00729 | 0.005 | 88.377
3.5 | 0.713 | 0.00726 | 0.004 | 98.29
4 | 0.781 | 0.00725 | 0.004 | 107.738
4.5 | 0.849 | 0.00824 | 0.004 | 102.997
5 | 0.914 | 0.00864 | 0.003 | 105.825
5.5 | 0.979 | 0.00911 | 0.003 | 107.441
6 | 1.04 | 0.00969 | 0.002 | 107.314
6.5 | 1.099 | 0.01066 | 0.002 | 103.106
7 | 1.154 | 0.01159 | 0.001 | 99.546
7.5 | 1.207 | 0.01312 | 0.001 | 91.971
8 | 1.257 | 0.01462 | 0 | 85.978
8.5 | 1.305 | 0.01641 | 0 | 79.503
9 | 1.35 | 0.01856 | -0.001 | 72.74
9.5 | 1.391 | 0.02112 | -0.001 | 65.859
10 | 1.426 | 0.02423 | -0.001 | 58.849
10.5 | 1.453 | 0.02804 | -0.002 | 51.81
11 | 1.469 | 0.03275 | -0.002 | 44.847
11.5 | 1.468 | 0.03834 | -0.003 | 38.294
12 | 1.445 | 0.04474 | -0.003 | 32.304
12.5 | 1.37 | 0.05246 | -0.004 | 26.109
13 | 0.892 | 0.06632 | -0.004 | 13.451
13.5 | 0.92 | 0.06993 | -0.004 | 13.157
14 | 0.948 | 0.07291 | -0.005 | 13.006
14.5 | 0.972 | 0.08093 | -0.005 | 12.016
15 | 1.003 | 0.08017 | -0.006 | 12.51
15.5 | 1.028 | 0.08671 | -0.006 | 11.854
16 | 1.055 | 0.09104 | -0.007 | 11.587

## 96. Re 7M Mach 0.50 (2)
BIGFOIL.COM POLAR EXPORT
Horten 15.00% thick 4.00% camber
Horten 15.00% thick 4.00% camber |  |  |  | Cl Max: | 1.6368 | at alpha= | 11 | deg
XFOIL ncrit=9 |  |  |  | L/D Max: | 159.872 | at alpha= | 7 | deg
Re: | 7000000 |  |  | Cd Min: | 0.10371 | at alpha= | -13.5 | deg
Mach: | 0.5 |  |  | Cl=0 at alpha= | -2.1149 | deg
|  |  |  | @ Cl=0.1, Cd= | 0.0068128
|  |  |  | @ Cl=0.4, Cd= | 0.00666
|  |  |  | @ Cl=0.6, Cd= | 0.00528
alpha (deg) | Cl | Cd | Cm | Cl/Cd
-13.5 | -0.4732 | 0.10371 | -0.0518 | -4.5627
-13 | -0.4828 | 0.09408 | -0.0577 | -5.1318
-12.5 | -0.5038 | 0.08346 | -0.0647 | -6.0364
-12 | -0.5343 | 0.07239 | -0.0723 | -7.3809
-11.5 | -0.5621 | 0.06187 | -0.0799 | -9.0852
-11 | -0.5902 | 0.05102 | -0.0893 | -11.568
-10.5 | -0.6273 | 0.0434 | -0.0903 | -14.4539
-10 | -0.6726 | 0.03705 | -0.085 | -18.1538
-9.5 | -0.7253 | 0.03124 | -0.0739 | -23.217
-9 | -0.7652 | 0.02459 | -0.0629 | -31.1183
-8.5 | -0.7908 | 0.01743 | -0.0522 | -45.3701
-8 | -0.7748 | 0.0125 | -0.0431 | -61.984
-7.5 | -0.7166 | 0.01051 | -0.0371 | -68.1827
-7 | -0.6496 | 0.0096 | -0.0323 | -67.6667
-6.5 | -0.5811 | 0.00902 | -0.0282 | -64.4235
-6 | -0.5131 | 0.00862 | -0.0245 | -59.5244
-5.5 | -0.4463 | 0.00824 | -0.0211 | -54.1626
-5 | -0.3792 | 0.00796 | -0.0182 | -47.6382
-4.5 | -0.3132 | 0.0077 | -0.0154 | -40.6753
-4 | -0.2472 | 0.00748 | -0.0129 | -33.0481
-3.5 | -0.1816 | 0.00731 | -0.0107 | -24.8427
-3 | -0.1157 | 0.00715 | -0.0087 | -16.1818
-2.5 | -0.0506 | 0.00704 | -0.0068 | -7.1875
-2 | 0.0151 | 0.00692 | -0.0052 | 2.1821
-1.5 | 0.0802 | 0.00684 | -0.0037 | 11.7251
-1 | 0.1458 | 0.00675 | -0.0024 | 21.6
-0.5 | 0.2109 | 0.00672 | -0.0011 | 31.3839
0 | 0.2765 | 0.00669 | 0.0001 | 41.3303
0.5 | 0.3418 | 0.00666 | 0.0013 | 51.3213
1 | 0.4072 | 0.00666 | 0.0024 | 61.1411
1.5 | 0.4721 | 0.00665 | 0.0036 | 70.9925
2 | 0.535 | 0.00659 | 0.0051 | 81.1836
2.5 | 0.5608 | 0.0053 | 0.0136 | 105.8113
3 | 0.6197 | 0.00527 | 0.0161 | 117.5901
3.5 | 0.6836 | 0.00536 | 0.0177 | 127.5373
4 | 0.7474 | 0.00553 | 0.0195 | 135.1537
4.5 | 0.813 | 0.00569 | 0.021 | 142.8822
5 | 0.8753 | 0.00592 | 0.0232 | 147.8547
5.5 | 0.9408 | 0.00614 | 0.0249 | 153.2248
6 | 1.0036 | 0.00641 | 0.0273 | 156.5679
6.5 | 1.0649 | 0.00676 | 0.03 | 157.5296
7 | 1.1271 | 0.00705 | 0.0328 | 159.8723
7.5 | 1.1848 | 0.00745 | 0.0364 | 159.0336
8 | 1.2476 | 0.00796 | 0.0391 | 156.7337
8.5 | 1.3331 | 0.0086 | 0.0376 | 155.0116
9 | 1.418 | 0.00948 | 0.0362 | 149.5781
9.5 | 1.49 | 0.01058 | 0.0367 | 140.8318
10 | 1.5403 | 0.01202 | 0.0402 | 128.1448
10.5 | 1.5944 | 0.01451 | 0.0401 | 109.8828
11 | 1.6368 | 0.01865 | 0.0381 | 87.7641
11.5 | 1.6268 | 0.02427 | 0.0408 | 67.0293
12 | 1.5932 | 0.0309 | 0.0442 | 51.5599
12.5 | 1.5613 | 0.03771 | 0.0467 | 41.4028
13 | 1.517 | 0.04582 | 0.0477 | 33.1078
13.5 | 1.4834 | 0.05387 | 0.0476 | 27.5367
14 | 1.4505 | 0.06228 | 0.0467 | 23.29
14.5 | 1.4163 | 0.07124 | 0.0449 | 19.8807
15 | 1.3889 | 0.08003 | 0.0427 | 17.3547
15.5 | 1.3664 | 0.0887 | 0.0403 | 15.4047
16 | 1.3401 | 0.09804 | 0.037 | 13.6689

## 97. Re 8M Mach 0.00 (1)
BIGFOIL.COM POLAR EXPORT
Horten 15.00% thick 4.00% camber
Horten 15.00% thick 4.00% camber |  |  |  | Cl Max: | 1.715 | at alpha= | 17.5 | deg
JavaFoil+Calcfoil stall+Eppler ext transition |  |  |  | L/D Max: | 125.557 | at alpha= | 7 | deg
Re: | 8000000 |  |  | Cd Min: | 0.00716 | at alpha= | 1.5 | deg
Mach: | 0 |  |  | Cl=0 at alpha= | -1.582 | deg
|  |  |  | @ Cl=0.1, Cd= | 0.0090866
|  |  |  | @ Cl=0.4, Cd= | 0.0072082
|  |  |  | @ Cl=0.6, Cd= | 0.0074683
alpha (deg) | Cl | Cd | Cm | Cl/Cd
-17.5 | -0.916 | 0.11406 | 0.007 | -8.027
-17 | -0.923 | 0.10819 | 0.007 | -8.527
-16.5 | -0.928 | 0.102 | 0.007 | -9.096
-16 | -0.931 | 0.09608 | 0.007 | -9.69
-15.5 | -0.932 | 0.09011 | 0.007 | -10.347
-15 | -0.932 | 0.08418 | 0.007 | -11.07
-14.5 | -0.93 | 0.07775 | 0.008 | -11.958
-14 | -0.924 | 0.07163 | 0.008 | -12.904
-13.5 | -0.92 | 0.06358 | 0.008 | -14.467
-13 | -0.92 | 0.05285 | 0.008 | -17.402
-12.5 | -1.027 | 0.01495 | 0.011 | -68.673
-12 | -1.018 | 0.01305 | 0.011 | -77.995
-11.5 | -0.996 | 0.0122 | 0.011 | -81.639
-11 | -0.969 | 0.01162 | 0.011 | -83.375
-10.5 | -0.937 | 0.01002 | 0.01 | -93.563
-10 | -0.902 | 0.01011 | 0.01 | -89.198
-9.5 | -0.863 | 0.01033 | 0.01 | -83.546
-9 | -0.822 | 0.01034 | 0.01 | -79.477
-8.5 | -0.778 | 0.01021 | 0.01 | -76.136
-8 | -0.73 | 0.00994 | 0.01 | -73.481
-7.5 | -0.681 | 0.01036 | 0.01 | -65.725
-7 | -0.63 | 0.01043 | 0.009 | -60.377
-6.5 | -0.577 | 0.01018 | 0.009 | -56.658
-6 | -0.523 | 0.0102 | 0.009 | -51.24
-5.5 | -0.467 | 0.00997 | 0.009 | -46.819
-5 | -0.41 | 0.00972 | 0.009 | -42.165
-4.5 | -0.352 | 0.0095 | 0.008 | -36.988
-4 | -0.293 | 0.00934 | 0.008 | -31.324
-3.5 | -0.233 | 0.00912 | 0.008 | -25.537
-3 | -0.173 | 0.01025 | 0.008 | -16.846
-2.5 | -0.112 | 0.01008 | 0.008 | -11.119
-2 | -0.051 | 0.00935 | 0.007 | -5.454
-1.5 | 0.01 | 0.00922 | 0.007 | 1.121
-1 | 0.072 | 0.00916 | 0.007 | 7.849
-0.5 | 0.133 | 0.009 | 0.006 | 14.832
0 | 0.195 | 0.00898 | 0.006 | 21.7
0.5 | 0.256 | 0.00898 | 0.006 | 28.549
1 | 0.318 | 0.0095 | 0.006 | 33.442
1.5 | 0.379 | 0.00716 | 0.005 | 52.914
2 | 0.44 | 0.0073 | 0.005 | 60.269
2.5 | 0.501 | 0.00752 | 0.005 | 66.597
3 | 0.562 | 0.00769 | 0.004 | 73.046
3.5 | 0.622 | 0.00734 | 0.004 | 84.811
4 | 0.683 | 0.00754 | 0.003 | 90.567
4.5 | 0.743 | 0.00779 | 0.003 | 95.417
5 | 0.803 | 0.00761 | 0.003 | 105.496
5.5 | 0.862 | 0.00811 | 0.002 | 106.347
6 | 0.922 | 0.00829 | 0.002 | 111.163
6.5 | 0.98 | 0.0082 | 0.002 | 119.547
7 | 1.038 | 0.00827 | 0.001 | 125.557
7.5 | 1.095 | 0.00888 | 0.001 | 123.382
8 | 1.151 | 0.00921 | 0 | 125.019
8.5 | 1.205 | 0.00961 | 0 | 125.434
9 | 1.257 | 0.01012 | 0 | 124.21
9.5 | 1.306 | 0.01078 | -0.001 | 121.111
10 | 1.351 | 0.01165 | -0.001 | 115.954
10.5 | 1.393 | 0.01282 | -0.002 | 108.68
11 | 1.431 | 0.01434 | -0.002 | 99.798
11.5 | 1.467 | 0.0162 | -0.003 | 90.605
12 | 1.501 | 0.01835 | -0.003 | 81.838
12.5 | 1.533 | 0.02069 | -0.003 | 74.108
13 | 1.564 | 0.02319 | -0.004 | 67.454
13.5 | 1.592 | 0.02575 | -0.004 | 61.836
14 | 1.618 | 0.02838 | -0.005 | 57.01
14.5 | 1.642 | 0.03109 | -0.005 | 52.803
15 | 1.663 | 0.03396 | -0.006 | 48.962
15.5 | 1.68 | 0.03686 | -0.006 | 45.577
16 | 1.693 | 0.04 | -0.006 | 42.336
16.5 | 1.704 | 0.04326 | -0.007 | 39.381
17 | 1.711 | 0.04665 | -0.007 | 36.667
17.5 | 1.715 | 0.05023 | -0.008 | 34.132
18 | 1.715 | 0.05406 | -0.008 | 31.722
18.5 | 1.712 | 0.05802 | -0.008 | 29.51
19 | 1.705 | 0.06223 | -0.009 | 27.394
19.5 | 1.693 | 0.0667 | -0.009 | 25.381
20 | 1.678 | 0.07131 | -0.01 | 23.534

## 98. Re 8M Mach 0.00 (2)
BIGFOIL.COM POLAR EXPORT
Horten 15.00% thick 4.00% camber
Horten 15.00% thick 4.00% camber |  |  |  | Cl Max: | 1.6644 | at alpha= | 16.5 | deg
XFOIL ncrit=9 |  |  |  | L/D Max: | 167.018 | at alpha= | 8 | deg
Re: | 8000000 |  |  | Cd Min: | 0.07721 | at alpha= | 20 | deg
Mach: | 0 |  |  | Cl=0 at alpha= | -1.9402 | deg
|  |  |  | @ Cl=0.1, Cd= | 0.0062944
|  |  |  | @ Cl=0.4, Cd= | 0.0057689
|  |  |  | @ Cl=0.6, Cd= | 0.0047715
alpha (deg) | Cl | Cd | Cm | Cl/Cd
-20 | -1.7472 | 0.02258 | -0.0523 | -77.3782
-19.5 | -1.7231 | 0.0212 | -0.0486 | -81.2783
-19 | -1.6955 | 0.02004 | -0.0451 | -84.6058
-18.5 | -1.6653 | 0.01903 | -0.0415 | -87.5092
-18 | -1.6356 | 0.01796 | -0.0378 | -91.069
-17.5 | -1.6046 | 0.01696 | -0.0339 | -94.6108
-17 | -1.5722 | 0.01607 | -0.03 | -97.8345
-16.5 | -1.5388 | 0.01531 | -0.026 | -100.5095
-16 | -1.5002 | 0.01459 | -0.0228 | -102.8239
-15 | -1.3285 | 0.01317 | -0.0359 | -100.8732
-14.5 | -1.2924 | 0.01287 | -0.0319 | -100.4196
-14 | -1.2506 | 0.0124 | -0.0291 | -100.8548
-13.5 | -1.2069 | 0.01188 | -0.0265 | -101.5909
-13 | -1.1615 | 0.01143 | -0.0243 | -101.6185
-12.5 | -1.1144 | 0.01103 | -0.0223 | -101.0335
-12 | -1.066 | 0.01068 | -0.0205 | -99.8127
-11.5 | -1.0166 | 0.01035 | -0.0188 | -98.2222
-11 | -0.9674 | 0.00995 | -0.0172 | -97.2261
-10.5 | -0.9174 | 0.00959 | -0.0156 | -95.6621
-10 | -0.8664 | 0.00929 | -0.0142 | -93.2616
-9.5 | -0.8148 | 0.00903 | -0.013 | -90.2326
-9 | -0.763 | 0.00874 | -0.0117 | -87.2998
-8.5 | -0.711 | 0.00845 | -0.0105 | -84.142
-8 | -0.6583 | 0.00824 | -0.0094 | -79.8908
-7.5 | -0.6051 | 0.008 | -0.0084 | -75.6375
-7 | -0.5522 | 0.00777 | -0.0074 | -71.0682
-6.5 | -0.4984 | 0.0076 | -0.0065 | -65.5789
-6 | -0.4448 | 0.00739 | -0.0056 | -60.1894
-5.5 | -0.3906 | 0.00725 | -0.0048 | -53.8759
-5 | -0.3363 | 0.00707 | -0.004 | -47.5672
-4.5 | -0.282 | 0.00694 | -0.0032 | -40.634
-4 | -0.2269 | 0.00681 | -0.0026 | -33.3186
-3.5 | -0.1724 | 0.0067 | -0.0019 | -25.7313
-3 | -0.1172 | 0.00658 | -0.0013 | -17.8116
-2.5 | -0.0621 | 0.0065 | -0.0008 | -9.5538
-2 | -0.0066 | 0.00641 | -0.0003 | -1.0296
-1.5 | 0.0486 | 0.00635 | 0.0002 | 7.6535
-1 | 0.1041 | 0.00629 | 0.0006 | 16.5501
-0.5 | 0.1596 | 0.00624 | 0.001 | 25.5769
0 | 0.2152 | 0.0062 | 0.0014 | 34.7097
0.5 | 0.2704 | 0.00616 | 0.0018 | 43.8961
1 | 0.3258 | 0.00614 | 0.0022 | 53.0619
1.5 | 0.3805 | 0.00608 | 0.0026 | 62.5822
2.5 | 0.4626 | 0.00477 | 0.0088 | 96.9811
3 | 0.5134 | 0.00468 | 0.01 | 109.7009
3.5 | 0.5668 | 0.00471 | 0.0107 | 120.3397
4 | 0.6208 | 0.00481 | 0.0112 | 129.0644
4.5 | 0.6756 | 0.00489 | 0.0116 | 138.1595
5 | 0.7287 | 0.00504 | 0.0122 | 144.5833
5.5 | 0.7834 | 0.00516 | 0.0125 | 151.8217
6 | 0.837 | 0.00534 | 0.0129 | 156.7416
6.5 | 0.8912 | 0.00555 | 0.0131 | 160.5766
7 | 0.9443 | 0.00573 | 0.0136 | 164.7993
7.5 | 0.9966 | 0.00599 | 0.0141 | 166.3773
8 | 1.0472 | 0.00627 | 0.0149 | 167.0175
8.5 | 1.0976 | 0.00658 | 0.0157 | 166.8085
9 | 1.1486 | 0.00689 | 0.0162 | 166.7054
9.5 | 1.2054 | 0.00735 | 0.0153 | 164
10 | 1.2627 | 0.00786 | 0.0142 | 160.6489
10.5 | 1.3273 | 0.00842 | 0.0113 | 157.6366
11 | 1.3861 | 0.00913 | 0.0095 | 151.8182
11.5 | 1.4372 | 0.00987 | 0.0092 | 145.613
12 | 1.482 | 0.01063 | 0.0101 | 139.4167
12.5 | 1.5323 | 0.01164 | 0.0094 | 131.6409
13 | 1.5783 | 0.01261 | 0.0093 | 125.1626
13.5 | 1.6185 | 0.01381 | 0.0098 | 117.1977
14 | 1.6222 | 0.01514 | 0.0167 | 107.1466
14.5 | 1.6347 | 0.01688 | 0.0207 | 96.8424
15 | 1.6464 | 0.0195 | 0.0229 | 84.4308
15.5 | 1.6563 | 0.02281 | 0.0241 | 72.6129
16 | 1.6609 | 0.02687 | 0.0247 | 61.8124
16.5 | 1.6644 | 0.03117 | 0.025 | 53.3975
17 | 1.6608 | 0.03618 | 0.0252 | 45.9038
17.5 | 1.6537 | 0.04169 | 0.0251 | 39.6666
18 | 1.6408 | 0.04813 | 0.0245 | 34.091
18.5 | 1.6327 | 0.05427 | 0.0235 | 30.0848
19 | 1.6142 | 0.06178 | 0.0221 | 26.1282
19.5 | 1.6009 | 0.06886 | 0.0205 | 23.2486
20 | 1.5793 | 0.07721 | 0.0183 | 20.4546

## 99. Re 8M Mach 0.10 (1)
BIGFOIL.COM POLAR EXPORT
Horten 15.00% thick 4.00% camber
Horten 15.00% thick 4.00% camber |  |  |  | Cl Max: | 1.702 | at alpha= | 17.5 | deg
JavaFoil+Calcfoil stall+Eppler ext transition |  |  |  | L/D Max: | 130.734 | at alpha= | 7 | deg
Re: | 8000000 |  |  | Cd Min: | 0.00718 | at alpha= | 1.5 | deg
Mach: | 0.1 |  |  | Cl=0 at alpha= | -1.582 | deg
|  |  |  | @ Cl=0.1, Cd= | 0.0091319
|  |  |  | @ Cl=0.4, Cd= | 0.007233
|  |  |  | @ Cl=0.6, Cd= | 0.0074975
alpha (deg) | Cl | Cd | Cm | Cl/Cd
-17 | -0.892 | 0.11096 | 0.007 | -8.035
-16.5 | -0.9 | 0.10466 | 0.007 | -8.597
-16 | -0.906 | 0.09852 | 0.007 | -9.195
-15.5 | -0.91 | 0.09229 | 0.007 | -9.862
-15 | -0.912 | 0.08633 | 0.007 | -10.565
-14.5 | -0.912 | 0.08042 | 0.008 | -11.338
-14 | -0.909 | 0.07368 | 0.008 | -12.337
-13.5 | -0.904 | 0.06711 | 0.008 | -13.47
-13 | -0.9 | 0.05903 | 0.008 | -15.244
-12.5 | -0.999 | 0.01806 | 0.01 | -55.304
-12 | -1.007 | 0.01365 | 0.011 | -73.774
-11.5 | -0.99 | 0.01249 | 0.011 | -79.3
-11 | -0.965 | 0.01177 | 0.011 | -82.01
-10.5 | -0.935 | 0.01125 | 0.011 | -83.169
-10 | -0.901 | 0.01024 | 0.01 | -87.982
-9.5 | -0.863 | 0.01042 | 0.01 | -82.872
-9 | -0.823 | 0.01007 | 0.01 | -81.717
-8.5 | -0.779 | 0.01034 | 0.01 | -75.366
-8 | -0.732 | 0.01002 | 0.01 | -73.061
-7.5 | -0.683 | 0.01038 | 0.01 | -65.824
-7 | -0.632 | 0.0105 | 0.01 | -60.207
-6.5 | -0.579 | 0.01025 | 0.009 | -56.511
-6 | -0.525 | 0.01024 | 0.009 | -51.241
-5.5 | -0.469 | 0.01001 | 0.009 | -46.812
-5 | -0.411 | 0.00975 | 0.009 | -42.203
-4.5 | -0.353 | 0.00954 | 0.009 | -37.034
-4 | -0.294 | 0.00934 | 0.008 | -31.474
-3.5 | -0.234 | 0.00919 | 0.008 | -25.479
-3 | -0.174 | 0.01028 | 0.008 | -16.888
-2.5 | -0.113 | 0.00957 | 0.008 | -11.766
-2 | -0.051 | 0.00936 | 0.007 | -5.475
-1.5 | 0.01 | 0.00927 | 0.007 | 1.12
-1 | 0.072 | 0.00915 | 0.007 | 7.894
-0.5 | 0.134 | 0.00911 | 0.006 | 14.717
0 | 0.196 | 0.00897 | 0.006 | 21.836
0.5 | 0.258 | 0.00897 | 0.006 | 28.719
1 | 0.319 | 0.00897 | 0.006 | 35.594
1.5 | 0.381 | 0.00718 | 0.005 | 53.028
2 | 0.442 | 0.00735 | 0.005 | 60.099
2.5 | 0.503 | 0.00752 | 0.005 | 66.931
3 | 0.564 | 0.00771 | 0.004 | 73.193
3.5 | 0.625 | 0.00735 | 0.004 | 85.034
4 | 0.686 | 0.00759 | 0.004 | 90.366
4.5 | 0.746 | 0.00784 | 0.003 | 95.161
5 | 0.807 | 0.00764 | 0.003 | 105.563
5.5 | 0.866 | 0.00776 | 0.002 | 111.701
6 | 0.926 | 0.00798 | 0.002 | 115.954
6.5 | 0.985 | 0.00827 | 0.002 | 119.066
7 | 1.043 | 0.00798 | 0.001 | 130.734
7.5 | 1.1 | 0.00895 | 0.001 | 122.902
8 | 1.156 | 0.00928 | 0 | 124.544
8.5 | 1.21 | 0.00971 | 0 | 124.663
9 | 1.262 | 0.01026 | 0 | 123.021
9.5 | 1.31 | 0.01095 | -0.001 | 119.653
10 | 1.355 | 0.01188 | -0.001 | 114.044
10.5 | 1.396 | 0.01311 | -0.002 | 106.497
11 | 1.434 | 0.01472 | -0.002 | 97.453
11.5 | 1.47 | 0.01665 | -0.003 | 88.296
12 | 1.504 | 0.01888 | -0.003 | 79.654
12.5 | 1.536 | 0.02129 | -0.003 | 72.125
13 | 1.566 | 0.02383 | -0.004 | 65.691
13.5 | 1.593 | 0.02649 | -0.004 | 60.139
14 | 1.618 | 0.02916 | -0.005 | 55.495
14.5 | 1.641 | 0.03195 | -0.005 | 51.363
15 | 1.661 | 0.03487 | -0.006 | 47.625
15.5 | 1.677 | 0.0379 | -0.006 | 44.233
16 | 1.688 | 0.0411 | -0.006 | 41.072
16.5 | 1.696 | 0.04443 | -0.007 | 38.186
17 | 1.701 | 0.04795 | -0.007 | 35.478
17.5 | 1.702 | 0.05172 | -0.008 | 32.916
18 | 1.7 | 0.05564 | -0.008 | 30.555
18.5 | 1.694 | 0.05982 | -0.008 | 28.323
19 | 1.683 | 0.06418 | -0.009 | 26.222
19.5 | 1.668 | 0.06877 | -0.009 | 24.254
20 | 1.649 | 0.07364 | -0.01 | 22.395

## 100. Re 8M Mach 0.10 (2)
BIGFOIL.COM POLAR EXPORT
Horten 15.00% thick 4.00% camber
Horten 15.00% thick 4.00% camber |  |  |  | Cl Max: | 1.6551 | at alpha= | 16.5 | deg
XFOIL ncrit=9 |  |  |  | L/D Max: | 167.036 | at alpha= | 8 | deg
Re: | 8000000 |  |  | Cd Min: | 0.08188 | at alpha= | 20 | deg
Mach: | 0.1 |  |  | Cl=0 at alpha= | -1.9451 | deg
|  |  |  | @ Cl=0.1, Cd= | 0.0063056
|  |  |  | @ Cl=0.4, Cd= | 0.0060555
|  |  |  | @ Cl=0.6, Cd= | 0.0047796
alpha (deg) | Cl | Cd | Cm | Cl/Cd
-20 | -1.7472 | 0.0243 | -0.0587 | -71.9012
-19.5 | -1.7264 | 0.0226 | -0.0548 | -76.3894
-19 | -1.7014 | 0.02119 | -0.0509 | -80.2926
-18.5 | -1.6731 | 0.01998 | -0.047 | -83.7387
-18 | -1.6429 | 0.01889 | -0.0431 | -86.9719
-17.5 | -1.6101 | 0.01794 | -0.0393 | -89.7492
-17 | -1.5792 | 0.01685 | -0.035 | -93.7211
-16.5 | -1.5465 | 0.01595 | -0.0307 | -96.9592
-16 | -1.5118 | 0.01513 | -0.0265 | -99.9207
-15.5 | -1.4458 | 0.01424 | -0.0285 | -101.5309
-15 | -1.3362 | 0.01348 | -0.0395 | -99.1246
-14.5 | -1.3022 | 0.01314 | -0.0348 | -99.102
-14 | -1.2595 | 0.0127 | -0.0318 | -99.1732
-13.5 | -1.2154 | 0.01217 | -0.029 | -99.8685
-13 | -1.17 | 0.01166 | -0.0265 | -100.3431
-12.5 | -1.1228 | 0.01121 | -0.0242 | -100.1606
-12 | -1.0741 | 0.01081 | -0.0222 | -99.3617
-11.5 | -1.0243 | 0.01047 | -0.0204 | -97.8319
-11 | -0.9741 | 0.0101 | -0.0187 | -96.4455
-10.5 | -0.9237 | 0.0097 | -0.017 | -95.2268
-10 | -0.8724 | 0.00937 | -0.0154 | -93.1057
-9.5 | -0.8204 | 0.0091 | -0.014 | -90.1538
-9 | -0.7678 | 0.00882 | -0.0127 | -87.0522
-8.5 | -0.7155 | 0.00851 | -0.0114 | -84.0776
-8 | -0.6624 | 0.00828 | -0.0102 | -80
-7.5 | -0.6086 | 0.00805 | -0.0091 | -75.6025
-7 | -0.5554 | 0.00781 | -0.008 | -71.114
-6.5 | -0.5011 | 0.00763 | -0.007 | -65.675
-6 | -0.4471 | 0.00741 | -0.006 | -60.3374
-5.5 | -0.3925 | 0.00728 | -0.0052 | -53.9148
-5 | -0.3379 | 0.00709 | -0.0043 | -47.6587
-4.5 | -0.2831 | 0.00696 | -0.0035 | -40.6753
-4 | -0.2279 | 0.00682 | -0.0028 | -33.4164
-3.5 | -0.1729 | 0.00671 | -0.0021 | -25.7675
-3 | -0.1174 | 0.0066 | -0.0015 | -17.7879
-2.5 | -0.0619 | 0.00651 | -0.0009 | -9.5084
-2 | -0.0061 | 0.00643 | -0.0004 | -0.94868
-1.5 | 0.0495 | 0.00636 | 0.0001 | 7.783
-1 | 0.1052 | 0.0063 | 0.0006 | 16.6984
-0.5 | 0.1611 | 0.00625 | 0.001 | 25.776
0 | 0.2169 | 0.00622 | 0.0014 | 34.8714
0.5 | 0.2726 | 0.00617 | 0.0018 | 44.1815
1 | 0.3282 | 0.00615 | 0.0022 | 53.3659
1.5 | 0.3834 | 0.00609 | 0.0026 | 62.9557
2 | 0.4363 | 0.00598 | 0.0035 | 72.9599
2.5 | 0.4658 | 0.00478 | 0.0089 | 97.4477
3 | 0.5167 | 0.0047 | 0.0102 | 109.9362
3.5 | 0.5706 | 0.00472 | 0.0109 | 120.8898
4 | 0.6249 | 0.00483 | 0.0114 | 129.3789
4.5 | 0.6801 | 0.00491 | 0.0118 | 138.5132
5 | 0.7335 | 0.00506 | 0.0124 | 144.9605
5.5 | 0.7885 | 0.00519 | 0.0128 | 151.9268
6 | 0.8426 | 0.00536 | 0.0132 | 157.2015
6.5 | 0.8969 | 0.00559 | 0.0135 | 160.4472
7 | 0.9505 | 0.00576 | 0.014 | 165.0174
7.5 | 1.0033 | 0.00602 | 0.0145 | 166.6611
8 | 1.054 | 0.00631 | 0.0154 | 167.0365
8.5 | 1.1047 | 0.00663 | 0.0163 | 166.6214
9 | 1.1559 | 0.00694 | 0.017 | 166.5562
9.5 | 1.2139 | 0.00742 | 0.016 | 163.5984
10 | 1.2723 | 0.00793 | 0.0147 | 160.4414
10.5 | 1.3376 | 0.0085 | 0.0119 | 157.3647
11 | 1.3962 | 0.00927 | 0.0102 | 150.6149
11.5 | 1.447 | 0.01001 | 0.0102 | 144.5554
12 | 1.4925 | 0.0108 | 0.0111 | 138.1944
12.5 | 1.5422 | 0.01187 | 0.0106 | 129.9242
13 | 1.5868 | 0.01289 | 0.0109 | 123.1032
13.5 | 1.6176 | 0.01417 | 0.0131 | 114.1567
14 | 1.6213 | 0.01578 | 0.0194 | 102.744
14.5 | 1.6341 | 0.01786 | 0.0227 | 91.495
15 | 1.6456 | 0.02082 | 0.0244 | 79.0394
15.5 | 1.6532 | 0.02454 | 0.0253 | 67.3676
16 | 1.6543 | 0.02901 | 0.0259 | 57.0252
16.5 | 1.6551 | 0.03361 | 0.0262 | 49.2443
17 | 1.6484 | 0.039 | 0.0264 | 42.2667
17.5 | 1.6391 | 0.04495 | 0.026 | 36.465
18 | 1.6248 | 0.05169 | 0.0252 | 31.4335
18.5 | 1.6142 | 0.05821 | 0.0241 | 27.7306
19 | 1.5946 | 0.06602 | 0.0225 | 24.1533
19.5 | 1.5814 | 0.0732 | 0.0207 | 21.6038
20 | 1.5579 | 0.08188 | 0.0183 | 19.0266

## 101. Re 8M Mach 0.25 (1)
BIGFOIL.COM POLAR EXPORT
Horten 15.00% thick 4.00% camber
Horten 15.00% thick 4.00% camber |  |  |  | Cl Max: | 1.643 | at alpha= | 15.5 | deg
JavaFoil+Calcfoil stall+Eppler ext transition |  |  |  | L/D Max: | 126.059 | at alpha= | 6.5 | deg
Re: | 8000000 |  |  | Cd Min: | 0.00709 | at alpha= | 2 | deg
Mach: | 0.25 |  |  | Cl=0 at alpha= | -1.5859 | deg
|  |  |  | @ Cl=0.1, Cd= | 0.0092956
|  |  |  | @ Cl=0.4, Cd= | 0.00733
|  |  |  | @ Cl=0.6, Cd= | 0.0074833
alpha (deg) | Cl | Cd | Cm | Cl/Cd
-16 | -0.696 | 0.11443 | 0.007 | -6.08
-15.5 | -0.725 | 0.10708 | 0.007 | -6.774
-15 | -0.751 | 0.09982 | 0.007 | -7.525
-14.5 | -0.773 | 0.09301 | 0.007 | -8.306
-14 | -0.788 | 0.08642 | 0.007 | -9.114
-13.5 | -0.798 | 0.08056 | 0.007 | -9.908
-13 | -0.805 | 0.0741 | 0.007 | -10.866
-12.5 | -0.808 | 0.06789 | 0.008 | -11.903
-12 | -0.808 | 0.06154 | 0.008 | -13.122
-11.5 | -0.807 | 0.0534 | 0.008 | -15.105
-11 | -0.916 | 0.01443 | 0.011 | -63.492
-10.5 | -0.91 | 0.01243 | 0.011 | -73.225
-10 | -0.888 | 0.01162 | 0.011 | -76.419
-9.5 | -0.858 | 0.00993 | 0.011 | -86.437
-9 | -0.823 | 0.01001 | 0.01 | -82.258
-8.5 | -0.783 | 0.01017 | 0.01 | -77.015
-8 | -0.739 | 0.01044 | 0.01 | -70.804
-7.5 | -0.692 | 0.01008 | 0.01 | -68.709
-7 | -0.642 | 0.01044 | 0.01 | -61.502
-6.5 | -0.59 | 0.01009 | 0.01 | -58.501
-6 | -0.536 | 0.0098 | 0.009 | -54.621
-5.5 | -0.479 | 0.00957 | 0.009 | -50.064
-5 | -0.421 | 0.01 | 0.009 | -42.108
-4.5 | -0.362 | 0.00981 | 0.009 | -36.896
-4 | -0.301 | 0.00953 | 0.009 | -31.622
-3.5 | -0.24 | 0.00941 | 0.008 | -25.52
-3 | -0.178 | 0.00922 | 0.008 | -19.312
-2.5 | -0.116 | 0.00911 | 0.008 | -12.688
-2 | -0.053 | 0.00962 | 0.008 | -5.471
-1.5 | 0.011 | 0.00941 | 0.007 | 1.133
-1 | 0.074 | 0.00932 | 0.007 | 7.963
-0.5 | 0.138 | 0.00926 | 0.007 | 14.878
0 | 0.201 | 0.00917 | 0.006 | 21.944
0.5 | 0.265 | 0.00916 | 0.006 | 28.873
1 | 0.328 | 0.00909 | 0.006 | 36.039
1.5 | 0.391 | 0.00737 | 0.005 | 53.044
2 | 0.454 | 0.00709 | 0.005 | 64.017
2.5 | 0.517 | 0.0072 | 0.005 | 71.743
3 | 0.579 | 0.00742 | 0.004 | 78.111
3.5 | 0.642 | 0.00761 | 0.004 | 84.396
4 | 0.704 | 0.00739 | 0.004 | 95.279
4.5 | 0.766 | 0.00767 | 0.003 | 99.843
5 | 0.828 | 0.00754 | 0.003 | 109.781
5.5 | 0.889 | 0.00771 | 0.002 | 115.222
6 | 0.949 | 0.00768 | 0.002 | 123.6
6.5 | 1.009 | 0.008 | 0.002 | 126.059
7 | 1.068 | 0.00897 | 0.001 | 119.12
7.5 | 1.125 | 0.0094 | 0.001 | 119.675
8 | 1.181 | 0.00984 | 0 | 120.034
8.5 | 1.234 | 0.01038 | 0 | 118.913
9 | 1.284 | 0.01111 | 0 | 115.579
9.5 | 1.33 | 0.01209 | -0.001 | 110.075
10 | 1.373 | 0.01338 | -0.001 | 102.631
10.5 | 1.413 | 0.01502 | -0.002 | 94.083
11 | 1.45 | 0.01702 | -0.002 | 85.169
11.5 | 1.484 | 0.01935 | -0.003 | 76.68
12 | 1.516 | 0.02199 | -0.003 | 68.952
12.5 | 1.545 | 0.02482 | -0.003 | 62.254
13 | 1.572 | 0.02768 | -0.004 | 56.776
13.5 | 1.595 | 0.03068 | -0.004 | 51.978
14 | 1.613 | 0.0338 | -0.005 | 47.727
14.5 | 1.628 | 0.03705 | -0.005 | 43.938
15 | 1.638 | 0.04048 | -0.006 | 40.471
15.5 | 1.643 | 0.04411 | -0.006 | 37.239
16 | 1.641 | 0.04798 | -0.006 | 34.191
16.5 | 1.633 | 0.05207 | -0.007 | 31.355
17 | 1.619 | 0.05648 | -0.007 | 28.667
17.5 | 1.599 | 0.06119 | -0.008 | 26.142
18 | 1.574 | 0.0662 | -0.008 | 23.777
18.5 | 1.543 | 0.07156 | -0.009 | 21.56
19 | 1.503 | 0.07736 | -0.009 | 19.428
19.5 | 1.456 | 0.08367 | -0.009 | 17.398
20 | 1.403 | 0.09064 | -0.01 | 15.473

## 102. Re 8M Mach 0.25 (2)
BIGFOIL.COM POLAR EXPORT
Horten 15.00% thick 4.00% camber
Horten 15.00% thick 4.00% camber |  |  |  | Cl Max: | 1.6235 | at alpha= | 14.5 | deg
XFOIL ncrit=9 |  |  |  | L/D Max: | 168.046 | at alpha= | 8 | deg
Re: | 8000000 |  |  | Cd Min: | 0.17075 | at alpha= | -20 | deg
Mach: | 0.25 |  |  | Cl=0 at alpha= | -1.9714 | deg
|  |  |  | @ Cl=0.1, Cd= | 0.0063803
|  |  |  | @ Cl=0.4, Cd= | 0.0061477
|  |  |  | @ Cl=0.6, Cd= | 0.0048269
alpha (deg) | Cl | Cd | Cm | Cl/Cd
-20 | -0.8232 | 0.17075 | 0.0199 | -4.8211
-19.5 | -1.5203 | 0.05049 | -0.078 | -30.1109
-19 | -1.5785 | 0.03935 | -0.0824 | -40.1144
-18.5 | -1.605 | 0.03297 | -0.0805 | -48.6806
-18 | -1.6126 | 0.02868 | -0.0762 | -56.2273
-17.5 | -1.6052 | 0.02564 | -0.071 | -62.6053
-17 | -1.5908 | 0.02319 | -0.0653 | -68.5985
-16.5 | -1.5689 | 0.02121 | -0.0594 | -73.9698
-16 | -1.5413 | 0.01957 | -0.0535 | -78.7583
-15.5 | -1.4756 | 0.018 | -0.0537 | -81.9778
-15 | -1.3698 | 0.01611 | -0.0617 | -85.0279
-14.5 | -1.3401 | 0.01518 | -0.055 | -88.2806
-14 | -1.305 | 0.0144 | -0.049 | -90.625
-13.5 | -1.2649 | 0.01375 | -0.0438 | -91.9927
-13 | -1.2174 | 0.01311 | -0.0399 | -92.8604
-12.5 | -1.168 | 0.01252 | -0.0364 | -93.2907
-12 | -1.1183 | 0.01185 | -0.033 | -94.3713
-11.5 | -1.0668 | 0.01128 | -0.03 | -94.5745
-11 | -1.014 | 0.0108 | -0.0273 | -93.8889
-10.5 | -0.9599 | 0.01037 | -0.0248 | -92.5651
-10 | -0.9053 | 0.00997 | -0.0225 | -90.8024
-9.5 | -0.8512 | 0.00953 | -0.0203 | -89.3179
-9 | -0.7961 | 0.00918 | -0.0182 | -86.7211
-8.5 | -0.74 | 0.0089 | -0.0165 | -83.1461
-8 | -0.6849 | 0.00855 | -0.0146 | -80.1053
-7.5 | -0.6289 | 0.00828 | -0.013 | -75.9541
-7 | -0.5724 | 0.00803 | -0.0115 | -71.2827
-6.5 | -0.5166 | 0.00779 | -0.01 | -66.3158
-6 | -0.4596 | 0.00759 | -0.0088 | -60.5534
-5.5 | -0.4034 | 0.00738 | -0.0075 | -54.6612
-5 | -0.3463 | 0.00722 | -0.0064 | -47.964
-4.5 | -0.2896 | 0.00705 | -0.0053 | -41.078
-4 | -0.2327 | 0.00691 | -0.0043 | -33.6758
-3.5 | -0.1753 | 0.00678 | -0.0034 | -25.8555
-3 | -0.1181 | 0.00668 | -0.0026 | -17.6796
-2.5 | -0.0605 | 0.00657 | -0.0018 | -9.2085
-2 | -0.0033 | 0.0065 | -0.0011 | -0.50769
-1.5 | 0.0545 | 0.00642 | -0.0005 | 8.4891
-1 | 0.1118 | 0.00637 | 0.0001 | 17.551
-0.5 | 0.1696 | 0.0063 | 0.0007 | 26.9206
0 | 0.2269 | 0.00628 | 0.0012 | 36.1306
0.5 | 0.2849 | 0.00623 | 0.0017 | 45.7303
1 | 0.3418 | 0.00622 | 0.0022 | 54.9518
1.5 | 0.3992 | 0.00616 | 0.0027 | 64.8052
2.5 | 0.4836 | 0.00486 | 0.0095 | 99.5062
3 | 0.5355 | 0.00479 | 0.0111 | 111.7954
3.5 | 0.5913 | 0.00481 | 0.0119 | 122.9314
4 | 0.6479 | 0.00492 | 0.0125 | 131.687
4.5 | 0.7047 | 0.00503 | 0.0131 | 140.0994
5 | 0.7607 | 0.00516 | 0.0138 | 147.4225
5.5 | 0.8164 | 0.00536 | 0.0146 | 152.3134
6 | 0.8733 | 0.0055 | 0.0151 | 158.7818
6.5 | 0.9293 | 0.00574 | 0.0157 | 161.899
7 | 0.9841 | 0.00597 | 0.0166 | 164.8409
7.5 | 1.0396 | 0.0062 | 0.0174 | 167.6774
8 | 1.0923 | 0.0065 | 0.0186 | 168.0462
8.5 | 1.1445 | 0.00686 | 0.0199 | 166.8367
9 | 1.1986 | 0.00726 | 0.0208 | 165.0964
9.5 | 1.2623 | 0.00776 | 0.0195 | 162.6675
10 | 1.3273 | 0.00833 | 0.0178 | 159.3397
10.5 | 1.3939 | 0.00906 | 0.0156 | 153.8521
11 | 1.4519 | 0.00995 | 0.0149 | 145.9196
11.5 | 1.4968 | 0.01083 | 0.0169 | 138.2087
12 | 1.5446 | 0.01199 | 0.0176 | 128.824
12.5 | 1.5904 | 0.01325 | 0.0181 | 120.0302
13 | 1.6157 | 0.01499 | 0.0211 | 107.7852
13.5 | 1.6152 | 0.01765 | 0.0264 | 91.5127
14 | 1.6195 | 0.02127 | 0.0289 | 76.1401
14.5 | 1.6235 | 0.02553 | 0.0301 | 63.5919
15 | 1.6229 | 0.03034 | 0.0309 | 53.4904
15.5 | 1.6163 | 0.03578 | 0.0315 | 45.1733
16 | 1.5976 | 0.04242 | 0.0316 | 37.6615
16.5 | 1.5873 | 0.04873 | 0.0312 | 32.5734
17 | 1.5681 | 0.05618 | 0.0303 | 27.9121
17.5 | 1.5539 | 0.06329 | 0.0291 | 24.5521
18 | 1.5318 | 0.07152 | 0.0273 | 21.4178
18.5 | 1.5163 | 0.07925 | 0.0253 | 19.1331
19 | 1.4975 | 0.08753 | 0.0229 | 17.1084
19.5 | 1.4764 | 0.09634 | 0.02 | 15.3249

## 103. Re 8M Mach 0.50 (1)
BIGFOIL.COM POLAR EXPORT
Horten 15.00% thick 4.00% camber
Horten 15.00% thick 4.00% camber |  |  |  | Cl Max: | 1.469 | at alpha= | 11 | deg
JavaFoil+Calcfoil stall+Eppler ext transition |  |  |  | L/D Max: | 108.737 | at alpha= | 4 | deg
Re: | 8000000 |  |  | Cd Min: | 0.00707 | at alpha= | 2.5 | deg
Mach: | 0.5 |  |  | Cl=0 at alpha= | -1.5845 | deg
|  |  |  | @ Cl=0.1, Cd= | 0.0091228
|  |  |  | @ Cl=0.4, Cd= | 0.0093685
|  |  |  | @ Cl=0.6, Cd= | 0.00712
alpha (deg) | Cl | Cd | Cm | Cl/Cd
-20 | -1.015 | 0.13812 | 0.008 | -7.35
-19.5 | -0.985 | 0.14951 | 0.007 | -6.59
-19 | -0.959 | 0.13598 | 0.008 | -7.053
-18.5 | -0.934 | 0.12631 | 0.008 | -7.397
-18 | -0.906 | 0.13028 | 0.008 | -6.955
-17.5 | -0.878 | 0.1237 | 0.008 | -7.101
-17 | -0.854 | 0.1137 | 0.008 | -7.511
-16.5 | -0.825 | 0.11844 | 0.007 | -6.962
-16 | -0.798 | 0.10984 | 0.007 | -7.263
-15.5 | -0.774 | 0.09918 | 0.008 | -7.807
-15 | -0.742 | 0.10771 | 0.007 | -6.885
-14.5 | -0.717 | 0.09577 | 0.007 | -7.485
-14 | -0.694 | 0.08549 | 0.008 | -8.119
-13.5 | -0.66 | 0.09216 | 0.007 | -7.166
-13 | -0.637 | 0.08161 | 0.007 | -7.8
-12.5 | -0.605 | 0.086 | 0.007 | -7.036
-12 | -0.581 | 0.07616 | 0.007 | -7.627
-11.5 | -0.552 | 0.07558 | 0.007 | -7.31
-11 | -0.525 | 0.07091 | 0.007 | -7.4
-10.5 | -0.497 | 0.0694 | 0.007 | -7.161
-10 | -0.47 | 0.0639 | 0.007 | -7.357
-9.5 | -0.441 | 0.06347 | 0.006 | -6.951
-9 | -0.417 | 0.05534 | 0.007 | -7.53
-8.5 | -0.388 | 0.05446 | 0.007 | -7.119
-8 | -0.36 | 0.052 | 0.007 | -6.924
-7.5 | -0.491 | 0.04584 | 0.007 | -10.722
-7 | -0.619 | 0.01165 | 0.011 | -53.092
-6.5 | -0.602 | 0.01007 | 0.011 | -59.775
-6 | -0.563 | 0.01006 | 0.011 | -55.962
-5.5 | -0.514 | 0.01024 | 0.01 | -50.178
-5 | -0.457 | 0.00988 | 0.01 | -46.253
-4.5 | -0.396 | 0.01024 | 0.01 | -38.679
-4 | -0.332 | 0.00992 | 0.01 | -33.47
-3.5 | -0.266 | 0.00972 | 0.009 | -27.338
-3 | -0.198 | 0.00951 | 0.009 | -20.783
-2.5 | -0.129 | 0.00997 | 0.009 | -12.888
-2 | -0.059 | 0.00986 | 0.008 | -5.942
-1.5 | 0.012 | 0.00969 | 0.008 | 1.227
-1 | 0.083 | 0.00913 | 0.008 | 9.067
-0.5 | 0.154 | 0.0091 | 0.007 | 16.895
0 | 0.224 | 0.00912 | 0.007 | 24.618
0.5 | 0.295 | 0.0096 | 0.007 | 30.732
1 | 0.365 | 0.00961 | 0.006 | 38.034
1.5 | 0.436 | 0.00912 | 0.006 | 47.749
2 | 0.506 | 0.00723 | 0.006 | 69.928
2.5 | 0.575 | 0.00707 | 0.005 | 81.371
3 | 0.645 | 0.00721 | 0.005 | 89.356
3.5 | 0.713 | 0.00717 | 0.004 | 99.429
4 | 0.781 | 0.00719 | 0.004 | 108.737
4.5 | 0.849 | 0.00817 | 0.004 | 103.875
5 | 0.915 | 0.00857 | 0.003 | 106.764
5.5 | 0.979 | 0.00903 | 0.003 | 108.39
6 | 1.041 | 0.00958 | 0.002 | 108.656
6.5 | 1.1 | 0.01053 | 0.002 | 104.466
7 | 1.155 | 0.01146 | 0.001 | 100.822
7.5 | 1.208 | 0.01299 | 0.001 | 92.999
8 | 1.258 | 0.01446 | 0 | 86.995
8.5 | 1.306 | 0.01624 | 0 | 80.428
9 | 1.351 | 0.01838 | -0.001 | 73.503
9.5 | 1.392 | 0.02094 | -0.001 | 66.491
10 | 1.427 | 0.02405 | -0.001 | 59.337
10.5 | 1.454 | 0.02784 | -0.002 | 52.208
11 | 1.469 | 0.03247 | -0.002 | 45.254
11.5 | 1.469 | 0.03791 | -0.003 | 38.763
12 | 1.447 | 0.04403 | -0.003 | 32.853
12.5 | 1.371 | 0.05148 | -0.004 | 26.629
13 | 0.893 | 0.0649 | -0.004 | 13.761
13.5 | 0.921 | 0.06831 | -0.004 | 13.487
14 | 0.95 | 0.07121 | -0.005 | 13.336
14.5 | 0.974 | 0.0789 | -0.005 | 12.345
15 | 1.005 | 0.07827 | -0.006 | 12.838
15.5 | 1.03 | 0.08401 | -0.006 | 12.265
16 | 1.058 | 0.08814 | -0.007 | 11.998

## 104. Re 8M Mach 0.50 (2)
BIGFOIL.COM POLAR EXPORT
Horten 15.00% thick 4.00% camber
Horten 15.00% thick 4.00% camber |  |  |  | Cl Max: | 1.6394 | at alpha= | 11 | deg
XFOIL ncrit=9 |  |  |  | L/D Max: | 163.871 | at alpha= | 7.5 | deg
Re: | 8000000 |  |  | Cd Min: | 0.10064 | at alpha= | -13.5 | deg
Mach: | 0.5 |  |  | Cl=0 at alpha= | -2.1009 | deg
|  |  |  | @ Cl=0.1, Cd= | 0.0066673
|  |  |  | @ Cl=0.4, Cd= | 0.006539
|  |  |  | @ Cl=0.6, Cd= | 0.0052571
alpha (deg) | Cl | Cd | Cm | Cl/Cd
-13.5 | -0.4924 | 0.10064 | -0.0548 | -4.8927
-13 | -0.505 | 0.09077 | -0.0611 | -5.5635
-12.5 | -0.5258 | 0.08047 | -0.0679 | -6.5341
-12 | -0.5543 | 0.06978 | -0.0754 | -7.9435
-11.5 | -0.5794 | 0.05942 | -0.0831 | -9.7509
-11 | -0.6075 | 0.0492 | -0.0914 | -12.3476
-10.5 | -0.6435 | 0.04209 | -0.091 | -15.2887
-10 | -0.6875 | 0.03601 | -0.0848 | -19.0919
-9.5 | -0.738 | 0.03044 | -0.0732 | -24.2444
-9 | -0.7854 | 0.02306 | -0.062 | -34.059
-8.5 | -0.8061 | 0.01633 | -0.0512 | -49.3631
-8 | -0.7827 | 0.01186 | -0.0423 | -65.9949
-7.5 | -0.7217 | 0.01013 | -0.0364 | -71.2438
-7 | -0.6535 | 0.00931 | -0.0317 | -70.1933
-6.5 | -0.5853 | 0.00878 | -0.0276 | -66.6629
-6 | -0.5166 | 0.00838 | -0.024 | -61.6468
-5.5 | -0.4496 | 0.00805 | -0.0206 | -55.8509
-5 | -0.3822 | 0.00776 | -0.0177 | -49.2526
-4.5 | -0.3161 | 0.00752 | -0.0149 | -42.0346
-4 | -0.2496 | 0.00732 | -0.0125 | -34.0984
-3.5 | -0.1835 | 0.00715 | -0.0103 | -25.6643
-3 | -0.1179 | 0.007 | -0.0083 | -16.8429
-2.5 | -0.0522 | 0.00687 | -0.0065 | -7.5983
-2 | 0.0132 | 0.00678 | -0.0049 | 1.9469
-1.5 | 0.0792 | 0.00668 | -0.0035 | 11.8563
-1 | 0.1446 | 0.00664 | -0.0021 | 21.7771
-0.5 | 0.2104 | 0.00657 | -0.0009 | 32.0244
0 | 0.2755 | 0.00656 | 0.0003 | 41.997
0.5 | 0.3418 | 0.00653 | 0.0013 | 52.343
1 | 0.4066 | 0.00654 | 0.0025 | 62.1713
1.5 | 0.4724 | 0.00651 | 0.0035 | 72.5653
2.5 | 0.5676 | 0.00534 | 0.0123 | 106.2921
3 | 0.6223 | 0.0052 | 0.0156 | 119.6731
3.5 | 0.6858 | 0.00525 | 0.0174 | 130.6286
4 | 0.7503 | 0.00541 | 0.0189 | 138.6876
4.5 | 0.8155 | 0.00558 | 0.0205 | 146.147
5 | 0.8798 | 0.00577 | 0.0224 | 152.4783
5.5 | 0.9426 | 0.00602 | 0.0246 | 156.5781
6 | 1.0078 | 0.00626 | 0.0265 | 160.9904
6.5 | 1.0699 | 0.0066 | 0.0292 | 162.1061
7 | 1.1301 | 0.00692 | 0.0323 | 163.3092
7.5 | 1.1897 | 0.00726 | 0.0357 | 163.8705
8 | 1.2478 | 0.00773 | 0.0393 | 161.423
8.5 | 1.3245 | 0.00838 | 0.0394 | 158.0549
9 | 1.4153 | 0.00924 | 0.0369 | 153.171
9.5 | 1.4895 | 0.01025 | 0.0374 | 145.3171
10 | 1.5491 | 0.01162 | 0.0395 | 133.3133
10.5 | 1.5981 | 0.01376 | 0.0412 | 116.141
11 | 1.6394 | 0.01782 | 0.0396 | 91.9978
12 | 1.6069 | 0.03011 | 0.044 | 53.3677
12.5 | 1.5762 | 0.03678 | 0.0466 | 42.8548
13 | 1.5302 | 0.04489 | 0.0478 | 34.0878
14.5 | 1.4292 | 0.07018 | 0.0453 | 20.3648
15 | 1.4058 | 0.07856 | 0.0434 | 17.8946
15.5 | 1.3764 | 0.0878 | 0.0407 | 15.6765
16 | 1.3496 | 0.09715 | 0.0375 | 13.8919

## 105. Re 10M Mach 0.00 (1)
BIGFOIL.COM POLAR EXPORT
Horten 15.00% thick 4.00% camber
Horten 15.00% thick 4.00% camber |  |  |  | Cl Max: | 1.718 | at alpha= | 17.5 | deg
JavaFoil+Calcfoil stall+Eppler ext transition |  |  |  | L/D Max: | 126.992 | at alpha= | 7 | deg
Re: | 10000000 |  |  | Cd Min: | 0.00723 | at alpha= | 2 | deg
Mach: | 0 |  |  | Cl=0 at alpha= | -1.582 | deg
|  |  |  | @ Cl=0.1, Cd= | 0.0088333
|  |  |  | @ Cl=0.4, Cd= | 0.0085087
|  |  |  | @ Cl=0.6, Cd= | 0.0073663
alpha (deg) | Cl | Cd | Cm | Cl/Cd
-17.5 | -0.917 | 0.113 | 0.007 | -8.111
-17 | -0.924 | 0.10649 | 0.007 | -8.674
-16.5 | -0.929 | 0.09988 | 0.007 | -9.306
-16 | -0.933 | 0.09419 | 0.007 | -9.902
-15.5 | -0.934 | 0.08812 | 0.007 | -10.602
-15 | -0.934 | 0.08205 | 0.008 | -11.384
-14.5 | -0.933 | 0.07544 | 0.008 | -12.362
-14 | -0.928 | 0.06894 | 0.008 | -13.46
-13.5 | -0.927 | 0.05922 | 0.008 | -15.654
-13 | -1.022 | 0.01882 | 0.01 | -54.326
-12.5 | -1.033 | 0.01394 | 0.011 | -74.112
-12 | -1.02 | 0.01251 | 0.011 | -81.541
-11.5 | -0.998 | 0.01175 | 0.011 | -84.873
-11 | -0.97 | 0.01152 | 0.011 | -84.165
-10.5 | -0.938 | 0.00968 | 0.01 | -96.872
-10 | -0.902 | 0.01014 | 0.01 | -88.94
-9.5 | -0.864 | 0.01032 | 0.01 | -83.656
-9 | -0.822 | 0.01065 | 0.01 | -77.172
-8.5 | -0.778 | 0.0099 | 0.01 | -78.567
-8 | -0.73 | 0.0103 | 0.01 | -70.894
-7.5 | -0.681 | 0.01002 | 0.01 | -67.95
-7 | -0.63 | 0.01013 | 0.009 | -62.189
-6.5 | -0.577 | 0.0106 | 0.009 | -54.457
-6 | -0.523 | 0.00992 | 0.009 | -52.685
-5.5 | -0.467 | 0.00962 | 0.009 | -48.507
-5 | -0.41 | 0.00947 | 0.009 | -43.281
-4.5 | -0.352 | 0.00919 | 0.008 | -38.24
-4 | -0.293 | 0.00902 | 0.008 | -32.455
-3.5 | -0.233 | 0.00956 | 0.008 | -24.381
-3 | -0.173 | 0.00995 | 0.008 | -17.358
-2.5 | -0.112 | 0.00983 | 0.008 | -11.394
-2 | -0.051 | 0.00968 | 0.007 | -5.268
-1.5 | 0.01 | 0.00957 | 0.007 | 1.079
-1 | 0.072 | 0.00887 | 0.007 | 8.104
-0.5 | 0.133 | 0.00879 | 0.006 | 15.18
0 | 0.195 | 0.00878 | 0.006 | 22.186
0.5 | 0.256 | 0.00879 | 0.006 | 29.138
1 | 0.318 | 0.00929 | 0.006 | 34.181
1.5 | 0.379 | 0.00918 | 0.005 | 41.245
2 | 0.44 | 0.00723 | 0.005 | 60.844
2.5 | 0.501 | 0.00738 | 0.005 | 67.847
3 | 0.562 | 0.00755 | 0.004 | 74.352
3.5 | 0.622 | 0.00726 | 0.004 | 85.664
4 | 0.683 | 0.00746 | 0.003 | 91.455
4.5 | 0.743 | 0.00771 | 0.003 | 96.401
5 | 0.803 | 0.00776 | 0.003 | 103.48
5.5 | 0.862 | 0.00802 | 0.002 | 107.511
6 | 0.922 | 0.00823 | 0.002 | 111.945
6.5 | 0.98 | 0.00812 | 0.002 | 120.702
7 | 1.038 | 0.00818 | 0.001 | 126.992
7.5 | 1.096 | 0.00879 | 0.001 | 124.58
8 | 1.152 | 0.00912 | 0 | 126.288
8.5 | 1.206 | 0.00952 | 0 | 126.667
9 | 1.258 | 0.01002 | 0 | 125.519
9.5 | 1.307 | 0.01067 | -0.001 | 122.522
10 | 1.353 | 0.01152 | -0.001 | 117.412
10.5 | 1.395 | 0.01267 | -0.002 | 110.09
11 | 1.433 | 0.01416 | -0.002 | 101.225
11.5 | 1.469 | 0.01597 | -0.003 | 91.991
12 | 1.503 | 0.01801 | -0.003 | 83.459
12.5 | 1.536 | 0.02021 | -0.003 | 76.009
13 | 1.567 | 0.02251 | -0.004 | 69.605
13.5 | 1.596 | 0.02491 | -0.004 | 64.052
14 | 1.622 | 0.02741 | -0.005 | 59.164
14.5 | 1.645 | 0.03 | -0.005 | 54.841
15 | 1.666 | 0.0327 | -0.006 | 50.962
15.5 | 1.684 | 0.03551 | -0.006 | 47.415
16 | 1.697 | 0.03852 | -0.006 | 44.053
16.5 | 1.707 | 0.04169 | -0.007 | 40.956
17 | 1.714 | 0.04497 | -0.007 | 38.119
17.5 | 1.718 | 0.04848 | -0.008 | 35.432
18 | 1.718 | 0.05218 | -0.008 | 32.932
18.5 | 1.716 | 0.05605 | -0.008 | 30.608
19 | 1.708 | 0.06009 | -0.009 | 28.425
19.5 | 1.696 | 0.06448 | -0.009 | 26.306
20 | 1.681 | 0.06904 | -0.01 | 24.355

## 106. Re 10M Mach 0.00 (2)
BIGFOIL.COM POLAR EXPORT
Horten 15.00% thick 4.00% camber
Horten 15.00% thick 4.00% camber |  |  |  | Cl Max: | 1.6857 | at alpha= | 16.5 | deg
XFOIL ncrit=9 |  |  |  | L/D Max: | 171.922 | at alpha= | 8.5 | deg
Re: | 10000000 |  |  | Cd Min: | 0.07357 | at alpha= | 20 | deg
Mach: | 0 |  |  | Cl=0 at alpha= | -1.9263 | deg
|  |  |  | @ Cl=0.1, Cd= | 0.0061127
|  |  |  | @ Cl=0.4, Cd= | 0.0059215
|  |  |  | @ Cl=0.6, Cd= | 0.0046482
alpha (deg) | Cl | Cd | Cm | Cl/Cd
-20 | -1.7769 | 0.02095 | -0.0492 | -84.8162
-19.5 | -1.7502 | 0.01975 | -0.0456 | -88.6177
-19 | -1.721 | 0.01871 | -0.042 | -91.9829
-18.5 | -1.6893 | 0.0178 | -0.0385 | -94.9045
-18 | -1.656 | 0.01697 | -0.035 | -97.584
-17.5 | -1.6211 | 0.01625 | -0.0315 | -99.76
-17 | -1.5881 | 0.01547 | -0.0275 | -102.6568
-16.5 | -1.5535 | 0.0147 | -0.0236 | -105.6803
-16 | -1.4835 | 0.01375 | -0.027 | -107.8909
-15.5 | -1.3784 | 0.01304 | -0.0376 | -105.7055
-15 | -1.3466 | 0.0127 | -0.0328 | -106.0315
-14.5 | -1.3049 | 0.0123 | -0.0299 | -106.0894
-14 | -1.2605 | 0.01189 | -0.0274 | -106.0135
-13.5 | -1.2151 | 0.01151 | -0.0252 | -105.5691
-13 | -1.1691 | 0.01105 | -0.023 | -105.8009
-12.5 | -1.1219 | 0.01062 | -0.021 | -105.6403
-12 | -1.0734 | 0.01023 | -0.0192 | -104.9267
-11.5 | -1.0237 | 0.0099 | -0.0176 | -103.404
-11 | -0.9731 | 0.00961 | -0.0162 | -101.2591
-10.5 | -0.9228 | 0.00927 | -0.0147 | -99.5469
-10 | -0.872 | 0.00895 | -0.0133 | -97.4302
-9.5 | -0.8201 | 0.00866 | -0.012 | -94.6998
-9 | -0.7676 | 0.00843 | -0.0109 | -91.0558
-8.5 | -0.7155 | 0.00817 | -0.0097 | -87.5765
-8 | -0.6626 | 0.00792 | -0.0086 | -83.6616
-7.5 | -0.6091 | 0.00773 | -0.0077 | -78.7969
-7 | -0.5559 | 0.00751 | -0.0067 | -74.0213
-6.5 | -0.502 | 0.00732 | -0.0058 | -68.5792
-6 | -0.4481 | 0.00716 | -0.0049 | -62.5838
-5.5 | -0.3936 | 0.00698 | -0.0042 | -56.3897
-5 | -0.3392 | 0.00685 | -0.0034 | -49.5182
-4.5 | -0.2842 | 0.00671 | -0.0028 | -42.3547
-4 | -0.2296 | 0.00659 | -0.0021 | -34.8407
-3.5 | -0.1743 | 0.00647 | -0.0015 | -26.9397
-3 | -0.1191 | 0.00639 | -0.001 | -18.6385
-2.5 | -0.0636 | 0.0063 | -0.0005 | -10.0952
-2 | -0.0082 | 0.00622 | 0 | -1.3183
-1.5 | 0.0474 | 0.00616 | 0.0004 | 7.6948
-1 | 0.103 | 0.00611 | 0.0008 | 16.8576
-0.5 | 0.1587 | 0.00606 | 0.0012 | 26.1881
0 | 0.2143 | 0.00602 | 0.0016 | 35.598
0.5 | 0.2699 | 0.00599 | 0.0019 | 45.0584
1 | 0.3255 | 0.00596 | 0.0022 | 54.6141
1.5 | 0.3806 | 0.00595 | 0.0026 | 63.9664
2 | 0.4351 | 0.00587 | 0.0031 | 74.1227
2.5 | 0.4746 | 0.00512 | 0.0064 | 92.6953
3 | 0.5171 | 0.00462 | 0.0093 | 111.9264
3.5 | 0.5692 | 0.00462 | 0.0102 | 123.2035
4 | 0.6239 | 0.00467 | 0.0106 | 133.5974
4.5 | 0.6774 | 0.00479 | 0.0112 | 141.4196
5 | 0.732 | 0.00488 | 0.0115 | 150
5.5 | 0.785 | 0.00503 | 0.0121 | 156.0636
6 | 0.84 | 0.00521 | 0.0122 | 161.2284
6.5 | 0.8937 | 0.00537 | 0.0126 | 166.4246
7 | 0.9469 | 0.00562 | 0.013 | 168.4875
7.5 | 0.9985 | 0.00586 | 0.0137 | 170.3925
8 | 1.0503 | 0.00613 | 0.0142 | 171.3377
8.5 | 1.1003 | 0.0064 | 0.0151 | 171.9219
9 | 1.1497 | 0.00673 | 0.016 | 170.8321
9.5 | 1.1992 | 0.00714 | 0.0168 | 167.9552
10 | 1.2551 | 0.00766 | 0.0159 | 163.8512
11 | 1.38 | 0.00894 | 0.0109 | 154.3624
11.5 | 1.4356 | 0.00968 | 0.0096 | 148.3058
12 | 1.4778 | 0.01038 | 0.0112 | 142.3699
12.5 | 1.5277 | 0.01132 | 0.0106 | 134.9558
13 | 1.5739 | 0.01228 | 0.0106 | 128.1678
13.5 | 1.6153 | 0.01335 | 0.0111 | 120.9963
14 | 1.6351 | 0.01463 | 0.0151 | 111.7635
14.5 | 1.647 | 0.01617 | 0.0196 | 101.8553
15 | 1.66 | 0.01847 | 0.0223 | 89.8755
15.5 | 1.6717 | 0.0215 | 0.0236 | 77.7535
16 | 1.6785 | 0.02529 | 0.0243 | 66.3701
16.5 | 1.6857 | 0.02921 | 0.0247 | 57.7097
17 | 1.6834 | 0.03404 | 0.025 | 49.4536
17.5 | 1.6777 | 0.0393 | 0.025 | 42.6896
18 | 1.6659 | 0.04552 | 0.0245 | 36.5971
18.5 | 1.6566 | 0.05172 | 0.0237 | 32.0302
19 | 1.6443 | 0.05837 | 0.0226 | 28.1703
19.5 | 1.6244 | 0.0662 | 0.0209 | 24.5378
20 | 1.6093 | 0.07357 | 0.0191 | 21.8744

## 107. Re 10M Mach 0.10 (1)
BIGFOIL.COM POLAR EXPORT
Horten 15.00% thick 4.00% camber
Horten 15.00% thick 4.00% camber |  |  |  | Cl Max: | 1.706 | at alpha= | 17.5 | deg
JavaFoil+Calcfoil stall+Eppler ext transition |  |  |  | L/D Max: | 126.315 | at alpha= | 7 | deg
Re: | 10000000 |  |  | Cd Min: | 0.00728 | at alpha= | 2 | deg
Mach: | 0.1 |  |  | Cl=0 at alpha= | -1.582 | deg
|  |  |  | @ Cl=0.1, Cd= | 0.0088894
|  |  |  | @ Cl=0.4, Cd= | 0.0085882
|  |  |  | @ Cl=0.6, Cd= | 0.0074152
alpha (deg) | Cl | Cd | Cm | Cl/Cd
-17.5 | -0.883 | 0.11569 | 0.007 | -7.629
-17 | -0.893 | 0.1092 | 0.007 | -8.176
-16.5 | -0.901 | 0.10274 | 0.007 | -8.771
-16 | -0.908 | 0.09651 | 0.007 | -9.403
-15.5 | -0.912 | 0.09045 | 0.007 | -10.08
-15 | -0.914 | 0.08441 | 0.008 | -10.828
-14.5 | -0.914 | 0.07835 | 0.008 | -11.668
-14 | -0.912 | 0.07123 | 0.008 | -12.805
-13.5 | -0.908 | 0.06435 | 0.008 | -14.11
-13 | -0.908 | 0.0545 | 0.008 | -16.655
-12.5 | -1.013 | 0.01551 | 0.011 | -65.334
-12 | -1.011 | 0.01297 | 0.011 | -77.948
-11.5 | -0.992 | 0.01199 | 0.011 | -82.696
-11 | -0.966 | 0.01136 | 0.011 | -85.037
-10.5 | -0.936 | 0.00978 | 0.011 | -95.731
-10 | -0.901 | 0.01024 | 0.01 | -88.048
-9.5 | -0.864 | 0.01043 | 0.01 | -82.813
-9 | -0.823 | 0.01074 | 0.01 | -76.63
-8.5 | -0.779 | 0.00997 | 0.01 | -78.106
-8 | -0.732 | 0.01037 | 0.01 | -70.59
-7.5 | -0.683 | 0.01009 | 0.01 | -67.733
-7 | -0.632 | 0.01017 | 0.01 | -62.125
-6.5 | -0.579 | 0.01065 | 0.009 | -54.375
-6 | -0.525 | 0.00993 | 0.009 | -52.827
-5.5 | -0.469 | 0.00972 | 0.009 | -48.236
-5 | -0.411 | 0.00947 | 0.009 | -43.445
-4.5 | -0.353 | 0.00927 | 0.009 | -38.097
-4 | -0.294 | 0.00912 | 0.008 | -32.25
-3.5 | -0.234 | 0.00959 | 0.008 | -24.422
-3 | -0.174 | 0.01002 | 0.008 | -17.329
-2.5 | -0.113 | 0.00983 | 0.008 | -11.449
-2 | -0.051 | 0.00968 | 0.007 | -5.295
-1.5 | 0.01 | 0.00904 | 0.007 | 1.148
-1 | 0.072 | 0.00893 | 0.007 | 8.091
-0.5 | 0.134 | 0.00884 | 0.006 | 15.17
0 | 0.196 | 0.00877 | 0.006 | 22.328
0.5 | 0.258 | 0.00879 | 0.006 | 29.314
1 | 0.319 | 0.00933 | 0.006 | 34.219
1.5 | 0.381 | 0.00918 | 0.005 | 41.474
2 | 0.442 | 0.00728 | 0.005 | 60.683
2.5 | 0.503 | 0.00744 | 0.005 | 67.644
3 | 0.564 | 0.00761 | 0.004 | 74.122
3.5 | 0.625 | 0.00728 | 0.004 | 85.893
4 | 0.686 | 0.00752 | 0.004 | 91.267
4.5 | 0.746 | 0.00776 | 0.003 | 96.169
5 | 0.807 | 0.00782 | 0.003 | 103.215
5.5 | 0.867 | 0.00809 | 0.002 | 107.136
6 | 0.926 | 0.00829 | 0.002 | 111.754
6.5 | 0.985 | 0.00819 | 0.002 | 120.278
7 | 1.043 | 0.00826 | 0.001 | 126.315
7.5 | 1.1 | 0.00886 | 0.001 | 124.13
8 | 1.156 | 0.00919 | 0 | 125.814
8.5 | 1.211 | 0.00961 | 0 | 125.963
9 | 1.263 | 0.01015 | 0 | 124.428
9.5 | 1.312 | 0.01083 | -0.001 | 121.083
10 | 1.357 | 0.01174 | -0.001 | 115.507
10.5 | 1.398 | 0.01296 | -0.002 | 107.884
11 | 1.436 | 0.01453 | -0.002 | 98.836
11.5 | 1.472 | 0.01642 | -0.003 | 89.66
12 | 1.506 | 0.01851 | -0.003 | 81.375
12.5 | 1.538 | 0.02079 | -0.003 | 73.994
13 | 1.569 | 0.02314 | -0.004 | 67.802
13.5 | 1.597 | 0.02561 | -0.004 | 62.333
14 | 1.622 | 0.02815 | -0.005 | 57.614
14.5 | 1.644 | 0.03082 | -0.005 | 53.36
15 | 1.664 | 0.0336 | -0.006 | 49.524
15.5 | 1.68 | 0.03655 | -0.006 | 45.967
16 | 1.692 | 0.03963 | -0.006 | 42.693
16.5 | 1.7 | 0.04284 | -0.007 | 39.68
17 | 1.705 | 0.0463 | -0.007 | 36.817
17.5 | 1.706 | 0.04989 | -0.008 | 34.193
18 | 1.703 | 0.05372 | -0.008 | 31.71
18.5 | 1.698 | 0.05774 | -0.008 | 29.399
19 | 1.686 | 0.06196 | -0.009 | 27.22
19.5 | 1.671 | 0.06653 | -0.009 | 25.116
20 | 1.652 | 0.07132 | -0.01 | 23.166

## 108. Re 10M Mach 0.10 (2)
BIGFOIL.COM POLAR EXPORT
Horten 15.00% thick 4.00% camber
Horten 15.00% thick 4.00% camber |  |  |  | Cl Max: | 1.6772 | at alpha= | 16.5 | deg
XFOIL ncrit=9 |  |  |  | L/D Max: | 171.674 | at alpha= | 8.5 | deg
Re: | 10000000 |  |  | Cd Min: | 0.07822 | at alpha= | 20 | deg
Mach: | 0.1 |  |  | Cl=0 at alpha= | -1.931 | deg
|  |  |  | @ Cl=0.1, Cd= | 0.0061145
|  |  |  | @ Cl=0.4, Cd= | 0.0059458
|  |  |  | @ Cl=0.6, Cd= | 0.0046646
alpha (deg) | Cl | Cd | Cm | Cl/Cd
-20 | -1.7792 | 0.02249 | -0.0559 | -79.1107
-19.5 | -1.7556 | 0.02101 | -0.0519 | -83.5602
-19 | -1.7291 | 0.01973 | -0.0479 | -87.6381
-18.5 | -1.6993 | 0.01864 | -0.044 | -91.1642
-18 | -1.6669 | 0.01768 | -0.0401 | -94.2817
-17.5 | -1.6323 | 0.01685 | -0.0363 | -96.8724
-17 | -1.5971 | 0.0161 | -0.0324 | -99.1988
-16.5 | -1.5629 | 0.01536 | -0.0281 | -101.7513
-16 | -1.4927 | 0.01427 | -0.0311 | -104.6041
-15.5 | -1.3861 | 0.01343 | -0.0415 | -103.2092
-15 | -1.355 | 0.01299 | -0.0363 | -104.311
-14.5 | -1.3152 | 0.01255 | -0.0327 | -104.7968
-14 | -1.2707 | 0.01211 | -0.03 | -104.9298
-13.5 | -1.2249 | 0.0117 | -0.0275 | -104.6923
-13 | -1.1777 | 0.01128 | -0.0252 | -104.406
-12.5 | -1.1302 | 0.01081 | -0.023 | -104.5513
-12 | -1.0816 | 0.01037 | -0.021 | -104.3009
-11.5 | -1.0315 | 0.01002 | -0.0192 | -102.9441
-11 | -0.9804 | 0.0097 | -0.0176 | -101.0722
-10.5 | -0.9292 | 0.00938 | -0.016 | -99.0618
-10 | -0.8779 | 0.00904 | -0.0145 | -97.1128
-9.5 | -0.8257 | 0.00873 | -0.0131 | -94.5819
-9 | -0.7728 | 0.00848 | -0.0118 | -91.1321
-8.5 | -0.72 | 0.00824 | -0.0106 | -87.3786
-8 | -0.6668 | 0.00796 | -0.0094 | -83.7688
-7.5 | -0.6129 | 0.00776 | -0.0083 | -78.982
-7 | -0.5591 | 0.00755 | -0.0073 | -74.053
-6.5 | -0.5048 | 0.00734 | -0.0063 | -68.7738
-6 | -0.4504 | 0.00719 | -0.0054 | -62.6426
-5.5 | -0.3956 | 0.007 | -0.0046 | -56.5143
-5 | -0.3408 | 0.00687 | -0.0038 | -49.607
-4.5 | -0.2856 | 0.00672 | -0.0031 | -42.5
-4 | -0.2305 | 0.0066 | -0.0023 | -34.9242
-3.5 | -0.1749 | 0.00649 | -0.0017 | -26.9492
-3 | -0.1193 | 0.0064 | -0.0012 | -18.6406
-2.5 | -0.0635 | 0.00631 | -0.0006 | -10.0634
-2 | -0.0077 | 0.00623 | -0.0001 | -1.236
-1.5 | 0.0481 | 0.00617 | 0.0004 | 7.7958
-1 | 0.1042 | 0.00611 | 0.0008 | 17.054
-0.5 | 0.1601 | 0.00608 | 0.0012 | 26.3322
0 | 0.2162 | 0.00602 | 0.0015 | 35.9136
0.5 | 0.2719 | 0.00601 | 0.0019 | 45.2413
1 | 0.328 | 0.00597 | 0.0022 | 54.9414
1.5 | 0.3834 | 0.00597 | 0.0026 | 64.2211
2 | 0.4383 | 0.00589 | 0.0031 | 74.4143
3 | 0.5206 | 0.00463 | 0.0094 | 112.4406
3.5 | 0.5729 | 0.00464 | 0.0104 | 123.4698
4 | 0.628 | 0.00469 | 0.0108 | 133.9019
4.5 | 0.6819 | 0.00481 | 0.0114 | 141.7672
5 | 0.7368 | 0.0049 | 0.0118 | 150.3673
5.5 | 0.7903 | 0.00504 | 0.0124 | 156.8056
6 | 0.8455 | 0.00524 | 0.0126 | 161.355
6.5 | 0.8996 | 0.0054 | 0.013 | 166.5926
7 | 0.9533 | 0.00565 | 0.0134 | 168.7257
7.5 | 1.005 | 0.00589 | 0.0142 | 170.6282
8 | 1.0572 | 0.00617 | 0.0148 | 171.3452
8.5 | 1.1073 | 0.00645 | 0.0158 | 171.6744
9 | 1.1572 | 0.00677 | 0.0168 | 170.9306
9.5 | 1.2073 | 0.0072 | 0.0175 | 167.6806
10 | 1.264 | 0.00774 | 0.0166 | 163.3075
10.5 | 1.3284 | 0.00832 | 0.014 | 159.6635
11 | 1.3903 | 0.00906 | 0.0116 | 153.4547
11.5 | 1.4459 | 0.0098 | 0.0105 | 147.5408
12 | 1.4883 | 0.01053 | 0.0122 | 141.339
12.5 | 1.5377 | 0.01156 | 0.0118 | 133.019
13 | 1.5824 | 0.01254 | 0.0122 | 126.1882
13.5 | 1.6227 | 0.01373 | 0.0127 | 118.1865
14 | 1.6343 | 0.01519 | 0.0179 | 107.5905
14.5 | 1.6465 | 0.01705 | 0.0219 | 96.5689
15 | 1.6599 | 0.01966 | 0.0239 | 84.4303
15.5 | 1.6695 | 0.02311 | 0.025 | 72.2415
16 | 1.673 | 0.02732 | 0.0256 | 61.2372
16.5 | 1.6772 | 0.03159 | 0.026 | 53.0928
17 | 1.6724 | 0.03673 | 0.0262 | 45.5323
17.5 | 1.6645 | 0.04238 | 0.0261 | 39.2756
18 | 1.6508 | 0.04893 | 0.0254 | 33.738
18.5 | 1.6391 | 0.05556 | 0.0244 | 29.5014
19 | 1.6255 | 0.06251 | 0.0231 | 26.0038
19.5 | 1.6043 | 0.07058 | 0.0212 | 22.7302
20 | 1.5884 | 0.07822 | 0.0192 | 20.3068

## 109. Re 10M Mach 0.25 (1)
BIGFOIL.COM POLAR EXPORT
Horten 15.00% thick 4.00% camber
Horten 15.00% thick 4.00% camber |  |  |  | Cl Max: | 1.646 | at alpha= | 15.5 | deg
JavaFoil+Calcfoil stall+Eppler ext transition |  |  |  | L/D Max: | 127.511 | at alpha= | 6.5 | deg
Re: | 10000000 |  |  | Cd Min: | 0.00729 | at alpha= | 3 | deg
Mach: | 0.25 |  |  | Cl=0 at alpha= | -1.5859 | deg
|  |  |  | @ Cl=0.1, Cd= | 0.0090638
|  |  |  | @ Cl=0.4, Cd= | 0.0087214
|  |  |  | @ Cl=0.6, Cd= | 0.0073633
alpha (deg) | Cl | Cd | Cm | Cl/Cd
-16 | -0.696 | 0.11309 | 0.007 | -6.156
-15.5 | -0.726 | 0.10578 | 0.007 | -6.861
-15 | -0.752 | 0.09822 | 0.007 | -7.655
-14.5 | -0.774 | 0.09148 | 0.007 | -8.456
-14 | -0.789 | 0.08482 | 0.007 | -9.3
-13.5 | -0.799 | 0.07912 | 0.007 | -10.103
-13 | -0.807 | 0.07262 | 0.007 | -11.107
-12.5 | -0.81 | 0.06633 | 0.008 | -12.21
-12 | -0.81 | 0.05947 | 0.008 | -13.626
-11.5 | -0.812 | 0.05026 | 0.008 | -16.157
-11 | -0.925 | 0.01322 | 0.011 | -69.935
-10.5 | -0.913 | 0.01188 | 0.011 | -76.79
-10 | -0.889 | 0.01122 | 0.011 | -79.222
-9.5 | -0.859 | 0.01012 | 0.011 | -84.846
-9 | -0.823 | 0.01024 | 0.01 | -80.445
-8.5 | -0.784 | 0.00987 | 0.01 | -79.39
-8 | -0.74 | 0.01011 | 0.01 | -73.146
-7.5 | -0.692 | 0.01046 | 0.01 | -66.192
-7 | -0.642 | 0.01015 | 0.01 | -63.286
-6.5 | -0.59 | 0.00977 | 0.01 | -60.405
-6 | -0.536 | 0.0095 | 0.009 | -56.381
-5.5 | -0.479 | 0.00995 | 0.009 | -48.183
-5 | -0.421 | 0.00974 | 0.009 | -43.254
-4.5 | -0.362 | 0.00947 | 0.009 | -38.208
-4 | -0.301 | 0.00926 | 0.009 | -32.534
-3.5 | -0.24 | 0.00912 | 0.008 | -26.339
-3 | -0.178 | 0.00898 | 0.008 | -19.84
-2.5 | -0.116 | 0.00947 | 0.008 | -12.209
-2 | -0.053 | 0.00936 | 0.008 | -5.623
-1.5 | 0.011 | 0.00916 | 0.007 | 1.163
-1 | 0.074 | 0.00908 | 0.007 | 8.167
-0.5 | 0.138 | 0.00904 | 0.007 | 15.237
0 | 0.201 | 0.00896 | 0.006 | 22.459
0.5 | 0.265 | 0.00896 | 0.006 | 29.512
1 | 0.328 | 0.00899 | 0.006 | 36.465
1.5 | 0.391 | 0.00893 | 0.005 | 43.788
2 | 0.454 | 0.00747 | 0.005 | 60.799
2.5 | 0.517 | 0.00766 | 0.005 | 67.455
3 | 0.579 | 0.00729 | 0.004 | 79.471
3.5 | 0.642 | 0.00751 | 0.004 | 85.529
4 | 0.704 | 0.00731 | 0.004 | 96.322
4.5 | 0.766 | 0.00759 | 0.003 | 100.995
5 | 0.828 | 0.00745 | 0.003 | 111.138
5.5 | 0.889 | 0.00763 | 0.002 | 116.452
6 | 0.949 | 0.0076 | 0.002 | 124.917
6.5 | 1.009 | 0.00792 | 0.002 | 127.511
7 | 1.068 | 0.00888 | 0.001 | 120.279
7.5 | 1.126 | 0.00931 | 0.001 | 120.901
8 | 1.182 | 0.00973 | 0 | 121.402
8.5 | 1.235 | 0.01027 | 0 | 120.31
9 | 1.285 | 0.01098 | 0 | 117.117
9.5 | 1.332 | 0.01193 | -0.001 | 111.603
10 | 1.375 | 0.01321 | -0.001 | 104.082
10.5 | 1.414 | 0.01483 | -0.002 | 95.401
11 | 1.451 | 0.0168 | -0.002 | 86.383
11.5 | 1.486 | 0.01905 | -0.003 | 77.997
12 | 1.518 | 0.02156 | -0.003 | 70.427
12.5 | 1.548 | 0.0242 | -0.003 | 63.951
13 | 1.575 | 0.02689 | -0.004 | 58.547
13.5 | 1.598 | 0.02971 | -0.004 | 53.776
14 | 1.616 | 0.03269 | -0.005 | 49.451
14.5 | 1.631 | 0.03579 | -0.005 | 45.574
15 | 1.642 | 0.0391 | -0.006 | 41.991
15.5 | 1.646 | 0.04262 | -0.006 | 38.616
16 | 1.644 | 0.04633 | -0.006 | 35.484
16.5 | 1.636 | 0.05036 | -0.007 | 32.486
17 | 1.622 | 0.05463 | -0.007 | 29.692
17.5 | 1.603 | 0.05916 | -0.008 | 27.089
18 | 1.577 | 0.06402 | -0.008 | 24.637
18.5 | 1.546 | 0.06933 | -0.009 | 22.294
19 | 1.506 | 0.07509 | -0.009 | 20.048
19.5 | 1.458 | 0.08118 | -0.009 | 17.963
20 | 1.405 | 0.08782 | -0.01 | 16.001

## 110. Re 10M Mach 0.25 (2)
BIGFOIL.COM POLAR EXPORT
Horten 15.00% thick 4.00% camber
Horten 15.00% thick 4.00% camber |  |  |  | Cl Max: | 1.6449 | at alpha= | 15 | deg
XFOIL ncrit=9 |  |  |  | L/D Max: | 171.63 | at alpha= | 8 | deg
Re: | 10000000 |  |  | Cd Min: | 0.1014 | at alpha= | 20 | deg
Mach: | 0.25 |  |  | Cl=0 at alpha= | -1.9573 | deg
|  |  |  | @ Cl=0.1, Cd= | 0.0061647
|  |  |  | @ Cl=0.4, Cd= | 0.0060189
|  |  |  | @ Cl=0.6, Cd= | 0.0047274
alpha (deg) | Cl | Cd | Cm | Cl/Cd
-20 | -1.5668 | 0.05213 | -0.0789 | -30.0556
-19.5 | -1.6302 | 0.04011 | -0.0845 | -40.6432
-19 | -1.6573 | 0.03355 | -0.0831 | -49.3979
-18.5 | -1.6681 | 0.02897 | -0.079 | -57.5803
-18 | -1.6634 | 0.02575 | -0.0738 | -64.5981
-17.5 | -1.6513 | 0.02314 | -0.068 | -71.3613
-17 | -1.6304 | 0.02112 | -0.0621 | -77.197
-16.5 | -1.6029 | 0.01948 | -0.0562 | -82.2844
-16 | -1.5313 | 0.01766 | -0.0575 | -86.7101
-15.5 | -1.42 | 0.0163 | -0.0657 | -87.1166
-15 | -1.3895 | 0.01547 | -0.0591 | -89.819
-14.5 | -1.3573 | 0.01454 | -0.0527 | -93.3494
-14 | -1.322 | 0.01378 | -0.0466 | -95.9361
-13.5 | -1.2776 | 0.01308 | -0.0421 | -97.6758
-13 | -1.2292 | 0.01244 | -0.0383 | -98.8103
-12.5 | -1.1787 | 0.01189 | -0.0349 | -99.1337
-12 | -1.1266 | 0.01139 | -0.0318 | -98.9113
-11 | -1.0214 | 0.01034 | -0.0261 | -98.7814
-10.5 | -0.9671 | 0.00992 | -0.0237 | -97.4899
-10 | -0.9119 | 0.00956 | -0.0215 | -95.387
-9.5 | -0.8568 | 0.0092 | -0.0193 | -93.1304
-9 | -0.8016 | 0.00882 | -0.0173 | -90.8844
-8.5 | -0.7457 | 0.00853 | -0.0155 | -87.4209
-8 | -0.6895 | 0.00827 | -0.0138 | -83.3736
-7.5 | -0.6334 | 0.00797 | -0.0122 | -79.473
-7 | -0.577 | 0.00775 | -0.0107 | -74.4516
-6.5 | -0.5203 | 0.00751 | -0.0093 | -69.281
-6 | -0.4637 | 0.00732 | -0.008 | -63.347
-5.5 | -0.4066 | 0.00713 | -0.0069 | -57.0266
-5 | -0.3496 | 0.00697 | -0.0058 | -50.1578
-4.5 | -0.2926 | 0.00681 | -0.0047 | -42.9662
-4 | -0.235 | 0.00668 | -0.0038 | -35.1796
-3.5 | -0.1779 | 0.00657 | -0.0029 | -27.0776
-3 | -0.1202 | 0.00645 | -0.0022 | -18.6357
-2.5 | -0.0629 | 0.00637 | -0.0014 | -9.8744
-2 | -0.0049 | 0.00627 | -0.0008 | -0.7815
-1.5 | 0.0525 | 0.00623 | -0.0001 | 8.427
-1 | 0.1107 | 0.00615 | 0.0004 | 18
-0.5 | 0.1683 | 0.00613 | 0.0009 | 27.4551
0 | 0.2265 | 0.00608 | 0.0013 | 37.2533
0.5 | 0.2839 | 0.00607 | 0.0019 | 46.771
1 | 0.342 | 0.00603 | 0.0022 | 56.7164
1.5 | 0.399 | 0.00602 | 0.0028 | 66.2791
2 | 0.4558 | 0.00596 | 0.0034 | 76.4765
2.5 | 0.5027 | 0.00549 | 0.0058 | 91.5665
3 | 0.54 | 0.0047 | 0.0102 | 114.8936
3.5 | 0.594 | 0.00472 | 0.0113 | 125.8475
4 | 0.6509 | 0.00479 | 0.0119 | 135.8873
4.5 | 0.7072 | 0.00489 | 0.0126 | 144.6217
5 | 0.7633 | 0.00504 | 0.0133 | 151.4484
5.5 | 0.8194 | 0.00515 | 0.014 | 159.1068
6 | 0.876 | 0.00539 | 0.0145 | 162.5232
6.5 | 0.9322 | 0.00556 | 0.0152 | 167.6619
7 | 0.9883 | 0.00579 | 0.0158 | 170.6908
7.5 | 1.0417 | 0.00607 | 0.017 | 171.6145
8 | 1.095 | 0.00638 | 0.0181 | 171.6301
8.5 | 1.1459 | 0.00671 | 0.0197 | 170.775
9 | 1.1982 | 0.00704 | 0.021 | 170.1989
10 | 1.3162 | 0.00814 | 0.0202 | 161.6953
10.5 | 1.3864 | 0.0088 | 0.0173 | 157.5455
11 | 1.4477 | 0.00974 | 0.0159 | 148.6345
11.5 | 1.4988 | 0.01057 | 0.0167 | 141.7975
12 | 1.5401 | 0.01168 | 0.0188 | 131.8579
12.5 | 1.5859 | 0.01289 | 0.0195 | 123.0334
13 | 1.6238 | 0.01462 | 0.0202 | 111.067
13.5 | 1.6273 | 0.01694 | 0.0256 | 96.0626
14 | 1.6331 | 0.02021 | 0.0285 | 80.8065
14.5 | 1.6396 | 0.02418 | 0.0298 | 67.8081
15 | 1.6449 | 0.02847 | 0.0307 | 57.7766
15.5 | 1.6363 | 0.03403 | 0.0314 | 48.084
16 | 1.6209 | 0.04028 | 0.0317 | 40.2408
16.5 | 1.6133 | 0.04624 | 0.0315 | 34.8897
17 | 1.5932 | 0.05365 | 0.0307 | 29.6962
17.5 | 1.5775 | 0.06087 | 0.0295 | 25.9159
18 | 1.5607 | 0.06841 | 0.028 | 22.8139
18.5 | 1.5422 | 0.07639 | 0.0261 | 20.1885
19 | 1.5212 | 0.08484 | 0.0237 | 17.9302
19.5 | 1.5044 | 0.09304 | 0.0211 | 16.1694
20 | 1.4873 | 0.1014 | 0.0182 | 14.6677

## 111. Re 10M Mach 0.50 (1)
BIGFOIL.COM POLAR EXPORT
Horten 15.00% thick 4.00% camber
Horten 15.00% thick 4.00% camber |  |  |  | Cl Max: | 1.472 | at alpha= | 11.5 | deg
JavaFoil+Calcfoil stall+Eppler ext transition |  |  |  | L/D Max: | 110.457 | at alpha= | 6 | deg
Re: | 10000000 |  |  | Cd Min: | 0.00697 | at alpha= | 2.5 | deg
Mach: | 0.5 |  |  | Cl=0 at alpha= | -1.5845 | deg
|  |  |  | @ Cl=0.1, Cd= | 0.0088952
|  |  |  | @ Cl=0.4, Cd= | 0.0091782
|  |  |  | @ Cl=0.6, Cd= | 0.007145
alpha (deg) | Cl | Cd | Cm | Cl/Cd
-20 | -1.019 | 0.146 | 0.008 | -6.981
-19.5 | -0.987 | 0.15674 | 0.008 | -6.296
-19 | -0.962 | 0.14205 | 0.008 | -6.775
-18.5 | -0.939 | 0.12892 | 0.008 | -7.281
-18 | -0.908 | 0.12813 | 0.008 | -7.083
-17.5 | -0.881 | 0.12079 | 0.008 | -7.295
-17 | -0.859 | 0.10802 | 0.008 | -7.956
-16.5 | -0.826 | 0.11525 | 0.008 | -7.163
-16 | -0.799 | 0.10686 | 0.008 | -7.479
-15.5 | -0.778 | 0.09485 | 0.008 | -8.202
-15 | -0.742 | 0.10542 | 0.007 | -7.041
-14.5 | -0.719 | 0.09289 | 0.008 | -7.739
-14 | -0.698 | 0.08088 | 0.008 | -8.636
-13.5 | -0.662 | 0.08945 | 0.007 | -7.396
-13 | -0.639 | 0.07834 | 0.008 | -8.162
-12.5 | -0.606 | 0.08464 | 0.007 | -7.16
-12 | -0.583 | 0.07358 | 0.008 | -7.919
-11.5 | -0.553 | 0.07361 | 0.007 | -7.519
-11 | -0.526 | 0.06887 | 0.007 | -7.637
-10.5 | -0.498 | 0.06779 | 0.007 | -7.344
-10 | -0.471 | 0.06203 | 0.007 | -7.599
-9.5 | -0.442 | 0.06192 | 0.007 | -7.138
-9 | -0.418 | 0.05361 | 0.007 | -7.796
-8.5 | -0.389 | 0.05322 | 0.007 | -7.301
-8 | -0.361 | 0.05115 | 0.007 | -7.048
-7.5 | -0.493 | 0.04472 | 0.007 | -11.015
-7 | -0.62 | 0.01115 | 0.011 | -55.656
-6.5 | -0.602 | 0.0097 | 0.011 | -62.067
-6 | -0.563 | 0.01037 | 0.011 | -54.318
-5.5 | -0.514 | 0.00992 | 0.01 | -51.82
-5 | -0.457 | 0.00957 | 0.01 | -47.753
-4.5 | -0.396 | 0.00992 | 0.01 | -39.932
-4 | -0.332 | 0.00966 | 0.01 | -34.372
-3.5 | -0.266 | 0.00943 | 0.009 | -28.188
-3 | -0.198 | 0.00928 | 0.009 | -21.304
-2.5 | -0.129 | 0.00972 | 0.009 | -13.218
-2 | -0.059 | 0.00951 | 0.008 | -6.167
-1.5 | 0.012 | 0.00942 | 0.008 | 1.262
-1 | 0.083 | 0.0089 | 0.008 | 9.305
-0.5 | 0.154 | 0.00888 | 0.007 | 17.318
0 | 0.224 | 0.00885 | 0.007 | 25.368
0.5 | 0.295 | 0.00937 | 0.007 | 31.495
1 | 0.365 | 0.0094 | 0.006 | 38.894
1.5 | 0.436 | 0.00895 | 0.006 | 48.673
2 | 0.506 | 0.00713 | 0.006 | 70.922
2.5 | 0.575 | 0.00697 | 0.005 | 82.538
3 | 0.645 | 0.00746 | 0.005 | 86.416
3.5 | 0.713 | 0.00739 | 0.004 | 96.577
4 | 0.782 | 0.00738 | 0.004 | 105.943
4.5 | 0.849 | 0.00806 | 0.004 | 105.388
5 | 0.915 | 0.00847 | 0.003 | 108.098
5.5 | 0.98 | 0.0089 | 0.003 | 110.069
6 | 1.042 | 0.00943 | 0.002 | 110.457
6.5 | 1.101 | 0.01037 | 0.002 | 106.156
7 | 1.157 | 0.0115 | 0.001 | 100.576
7.5 | 1.21 | 0.01275 | 0.001 | 94.876
8 | 1.26 | 0.01419 | 0 | 88.772
8.5 | 1.308 | 0.01596 | 0 | 81.94
9 | 1.353 | 0.0181 | -0.001 | 74.72
9.5 | 1.394 | 0.02065 | -0.001 | 67.469
10 | 1.428 | 0.02374 | -0.001 | 60.156
10.5 | 1.455 | 0.0275 | -0.002 | 52.911
11 | 1.471 | 0.03195 | -0.002 | 46.042
11.5 | 1.472 | 0.03703 | -0.003 | 39.743
12 | 1.449 | 0.04285 | -0.003 | 33.814
12.5 | 1.373 | 0.04997 | -0.004 | 27.483
13 | 0.895 | 0.06275 | -0.004 | 14.263
13.5 | 0.923 | 0.06587 | -0.004 | 14.016
14 | 0.952 | 0.06832 | -0.005 | 13.933
14.5 | 0.977 | 0.07551 | -0.005 | 12.935
15 | 1.008 | 0.07478 | -0.006 | 13.476
15.5 | 1.034 | 0.08001 | -0.006 | 12.922
16 | 1.049 | 0.09855 | -0.007 | 10.642
16.5 | 1.061 | 0.11942 | -0.007 | 8.886

## 112. Re 10M Mach 0.50 (2)
BIGFOIL.COM POLAR EXPORT
Horten 15.00% thick 4.00% camber
Horten 15.00% thick 4.00% camber |  |  |  | Cl Max: | 1.6418 | at alpha= | 11 | deg
XFOIL ncrit=9 |  |  |  | L/D Max: | 170.209 | at alpha= | 7 | deg
Re: | 10000000 |  |  | Cd Min: | 0.16749 | at alpha= | 20 | deg
Mach: | 0.5 |  |  | Cl=0 at alpha= | -2.0826 | deg
|  |  |  | @ Cl=0.1, Cd= | 0.0064389
|  |  |  | @ Cl=0.4, Cd= | 0.006321
|  |  |  | @ Cl=0.6, Cd= | 0.006256
alpha (deg) | Cl | Cd | Cm | Cl/Cd
-13.5 | -0.5172 | 0.09669 | -0.059 | -5.3491
-13 | -0.5404 | 0.08583 | -0.0664 | -6.2962
-12.5 | -0.5603 | 0.07592 | -0.0731 | -7.3801
-12 | -0.5869 | 0.0656 | -0.0804 | -8.9466
-11.5 | -0.6072 | 0.05502 | -0.0896 | -11.036
-11 | -0.6374 | 0.04632 | -0.0942 | -13.7608
-10.5 | -0.6728 | 0.03989 | -0.0918 | -16.8664
-10 | -0.7151 | 0.03419 | -0.0843 | -20.9155
-9.5 | -0.7619 | 0.02896 | -0.0721 | -26.3087
-9 | -0.8047 | 0.02159 | -0.061 | -37.2719
-8.5 | -0.8284 | 0.01475 | -0.0495 | -56.1627
-8 | -0.7948 | 0.01092 | -0.0411 | -72.7839
-7.5 | -0.7299 | 0.00955 | -0.0354 | -76.4293
-7 | -0.6605 | 0.00889 | -0.0307 | -74.297
-6.5 | -0.5913 | 0.0084 | -0.0267 | -70.3929
-6 | -0.5229 | 0.00804 | -0.023 | -65.0373
-5.5 | -0.4543 | 0.00775 | -0.0198 | -58.6194
-5 | -0.3875 | 0.00748 | -0.0168 | -51.8048
-4.5 | -0.3202 | 0.00724 | -0.0142 | -44.2265
-4 | -0.2536 | 0.00707 | -0.0118 | -35.8699
-3.5 | -0.1873 | 0.00689 | -0.0097 | -27.1843
-3 | -0.1212 | 0.00675 | -0.0077 | -17.9556
-2.5 | -0.0551 | 0.00664 | -0.006 | -8.2982
-2 | 0.0109 | 0.00654 | -0.0045 | 1.6667
-1.5 | 0.0768 | 0.00646 | -0.0031 | 11.8885
-1 | 0.1429 | 0.0064 | -0.0018 | 22.3281
-0.5 | 0.2087 | 0.00638 | -0.0006 | 32.7116
0 | 0.275 | 0.00633 | 0.0004 | 43.4439
0.5 | 0.3405 | 0.00633 | 0.0015 | 53.7915
1 | 0.407 | 0.00632 | 0.0025 | 64.3987
1.5 | 0.4722 | 0.00634 | 0.0036 | 74.4795
2 | 0.538 | 0.00632 | 0.0047 | 85.1266
2.5 | 0.5999 | 0.00626 | 0.0064 | 95.8307
3 | 0.6289 | 0.00509 | 0.0144 | 123.556
3.5 | 0.6899 | 0.00514 | 0.0166 | 134.2218
4 | 0.7554 | 0.00524 | 0.018 | 144.1603
4.5 | 0.8203 | 0.00542 | 0.0196 | 151.3469
5 | 0.8853 | 0.00561 | 0.0214 | 157.8075
5.5 | 0.9491 | 0.0058 | 0.0235 | 163.6379
6 | 1.0122 | 0.0061 | 0.0258 | 165.9344
6.5 | 1.0771 | 0.00634 | 0.028 | 169.8896
7 | 1.1387 | 0.00669 | 0.0309 | 170.2093
7.5 | 1.1951 | 0.00708 | 0.0348 | 168.7994
8 | 1.2522 | 0.00744 | 0.0389 | 168.3065
8.5 | 1.3122 | 0.00792 | 0.0423 | 165.6818
9 | 1.4051 | 0.00875 | 0.0395 | 160.5829
9.5 | 1.4855 | 0.00973 | 0.0389 | 152.6721
10 | 1.5542 | 0.01114 | 0.0394 | 139.5153
10.5 | 1.596 | 0.01317 | 0.0427 | 121.1845
11 | 1.6418 | 0.01668 | 0.0417 | 98.4293
12 | 1.6325 | 0.02861 | 0.0436 | 57.0605
12.5 | 1.5968 | 0.03553 | 0.0464 | 44.9423
13 | 1.5488 | 0.04364 | 0.048 | 35.4904
13.5 | 1.5128 | 0.05167 | 0.0482 | 29.2781
14 | 1.4829 | 0.05976 | 0.0475 | 24.8143
14.5 | 1.4529 | 0.06825 | 0.0461 | 21.2879
15 | 1.4241 | 0.077 | 0.0442 | 18.4948
16.5 | 1.3522 | 0.10402 | 0.0354 | 12.9994
17 | 1.3359 | 0.11288 | 0.0319 | 11.8347
18 | 1.3086 | 0.13089 | 0.0239 | 9.9977
18.5 | 1.2976 | 0.14 | 0.0193 | 9.2686
19 | 1.2885 | 0.1492 | 0.0144 | 8.6361
19.5 | 1.2822 | 0.15819 | 0.0093 | 8.1054
20 | 1.2757 | 0.16749 | 0.0038 | 7.6166

## 113. Re 12M Mach 0.00 (1)
BIGFOIL.COM POLAR EXPORT
Horten 15.00% thick 4.00% camber
Horten 15.00% thick 4.00% camber |  |  |  | Cl Max: | 1.721 | at alpha= | 17.5 | deg
JavaFoil+Calcfoil stall+Eppler ext transition |  |  |  | L/D Max: | 135.151 | at alpha= | 7.5 | deg
Re: | 12000000 |  |  | Cd Min: | 0.00739 | at alpha= | 2.5 | deg
Mach: | 0 |  |  | Cl=0 at alpha= | -1.582 | deg
|  |  |  | @ Cl=0.1, Cd= | 0.009
|  |  |  | @ Cl=0.4, Cd= | 0.0090159
|  |  |  | @ Cl=0.6, Cd= | 0.0076703
alpha (deg) | Cl | Cd | Cm | Cl/Cd
-18 | -0.909 | 0.11811 | 0.007 | -7.695
-17.5 | -0.917 | 0.11186 | 0.007 | -8.201
-17 | -0.925 | 0.10506 | 0.007 | -8.803
-16.5 | -0.93 | 0.0989 | 0.007 | -9.405
-16 | -0.934 | 0.09242 | 0.007 | -10.109
-15.5 | -0.936 | 0.08633 | 0.008 | -10.843
-15 | -0.936 | 0.08004 | 0.008 | -11.698
-14.5 | -0.936 | 0.07312 | 0.008 | -12.795
-14 | -0.932 | 0.06587 | 0.008 | -14.155
-13.5 | -0.937 | 0.05349 | 0.009 | -17.524
-13 | -1.037 | 0.01621 | 0.011 | -63.971
-12.5 | -1.037 | 0.01328 | 0.011 | -78.058
-12 | -1.021 | 0.01247 | 0.011 | -81.916
-11.5 | -0.998 | 0.01177 | 0.011 | -84.825
-11 | -0.97 | 0.01122 | 0.011 | -86.431
-10.5 | -0.938 | 0.01024 | 0.01 | -91.636
-10 | -0.902 | 0.01045 | 0.01 | -86.387
-9.5 | -0.864 | 0.01071 | 0.01 | -80.625
-9 | -0.822 | 0.01034 | 0.01 | -79.51
-8.5 | -0.778 | 0.01039 | 0.01 | -74.846
-8 | -0.731 | 0.01004 | 0.01 | -72.725
-7.5 | -0.681 | 0.01011 | 0.01 | -67.357
-7 | -0.63 | 0.01059 | 0.009 | -59.513
-6.5 | -0.577 | 0.01035 | 0.009 | -55.777
-6 | -0.523 | 0.01008 | 0.009 | -51.841
-5.5 | -0.467 | 0.00978 | 0.009 | -47.755
-5 | -0.41 | 0.00964 | 0.009 | -42.501
-4.5 | -0.352 | 0.00939 | 0.008 | -37.455
-4 | -0.293 | 0.00998 | 0.008 | -29.32
-3.5 | -0.233 | 0.0098 | 0.008 | -23.77
-3 | -0.173 | 0.00972 | 0.008 | -17.782
-2.5 | -0.112 | 0.00963 | 0.008 | -11.638
-2 | -0.051 | 0.00944 | 0.007 | -5.401
-1.5 | 0.01 | 0.00939 | 0.007 | 1.1
-1 | 0.072 | 0.00928 | 0.007 | 7.748
-0.5 | 0.133 | 0.00867 | 0.006 | 15.385
0 | 0.195 | 0.00861 | 0.006 | 22.633
0.5 | 0.256 | 0.00919 | 0.006 | 27.885
1 | 0.318 | 0.00914 | 0.006 | 34.755
1.5 | 0.379 | 0.00904 | 0.005 | 41.887
2 | 0.44 | 0.00897 | 0.005 | 49.056
2.5 | 0.501 | 0.00739 | 0.005 | 67.747
3 | 0.562 | 0.00755 | 0.004 | 74.379
3.5 | 0.622 | 0.00774 | 0.004 | 80.43
4 | 0.683 | 0.00741 | 0.003 | 92.107
4.5 | 0.743 | 0.00764 | 0.003 | 97.25
5 | 0.803 | 0.00771 | 0.003 | 104.131
5.5 | 0.863 | 0.00796 | 0.002 | 108.412
6 | 0.922 | 0.00818 | 0.002 | 112.745
6.5 | 0.98 | 0.00808 | 0.002 | 121.286
7 | 1.039 | 0.00813 | 0.001 | 127.744
7.5 | 1.096 | 0.00811 | 0.001 | 135.151
8 | 1.152 | 0.00906 | 0 | 127.091
8.5 | 1.206 | 0.00947 | 0 | 127.387
9 | 1.259 | 0.00997 | 0 | 126.232
9.5 | 1.308 | 0.0106 | -0.001 | 123.374
10 | 1.354 | 0.01144 | -0.001 | 118.3
10.5 | 1.396 | 0.01256 | -0.002 | 111.126
11 | 1.435 | 0.014 | -0.002 | 102.489
11.5 | 1.471 | 0.01575 | -0.003 | 93.414
12 | 1.506 | 0.01768 | -0.003 | 85.169
12.5 | 1.538 | 0.01975 | -0.003 | 77.883
13 | 1.57 | 0.02193 | -0.004 | 71.566
13.5 | 1.598 | 0.02421 | -0.004 | 66.013
14 | 1.625 | 0.02658 | -0.005 | 61.114
14.5 | 1.648 | 0.02906 | -0.005 | 56.725
15 | 1.669 | 0.03168 | -0.006 | 52.688
15.5 | 1.687 | 0.03443 | -0.006 | 48.983
16 | 1.7 | 0.03733 | -0.006 | 45.546
16.5 | 1.71 | 0.04039 | -0.007 | 42.349
17 | 1.717 | 0.04363 | -0.007 | 39.364
17.5 | 1.721 | 0.04703 | -0.008 | 36.593
18 | 1.721 | 0.05067 | -0.008 | 33.971
18.5 | 1.719 | 0.0544 | -0.008 | 31.592
19 | 1.711 | 0.05847 | -0.009 | 29.259
19.5 | 1.699 | 0.06272 | -0.009 | 27.088
20 | 1.684 | 0.06709 | -0.01 | 25.106

## 114. Re 12M Mach 0.00 (2)
BIGFOIL.COM POLAR EXPORT
Horten 15.00% thick 4.00% camber
Horten 15.00% thick 4.00% camber |  |  |  | Cl Max: | 1.7037 | at alpha= | 17 | deg
XFOIL ncrit=9 |  |  |  | L/D Max: | 175.075 | at alpha= | 8 | deg
Re: | 12000000 |  |  | Cd Min: | 0.07126 | at alpha= | 20 | deg
Mach: | 0 |  |  | Cl=0 at alpha= | -1.9146 | deg
|  |  |  | @ Cl=0.1, Cd= | 0.0059617
|  |  |  | @ Cl=0.4, Cd= | 0.0058094
|  |  |  | @ Cl=0.6, Cd= | 0.0046058
alpha (deg) | Cl | Cd | Cm | Cl/Cd
-20 | -1.7967 | 0.01992 | -0.047 | -90.1958
-19.5 | -1.7688 | 0.01882 | -0.0434 | -93.9851
-19 | -1.739 | 0.01782 | -0.0397 | -97.587
-18.5 | -1.7067 | 0.01695 | -0.0361 | -100.6903
-18 | -1.6726 | 0.01619 | -0.0326 | -103.3107
-17.5 | -1.6375 | 0.01552 | -0.029 | -105.509
-17 | -1.6028 | 0.0149 | -0.0251 | -107.5705
-16.5 | -1.5278 | 0.01401 | -0.0295 | -109.0507
-16 | -1.4235 | 0.01314 | -0.0401 | -108.3333
-15.5 | -1.3931 | 0.01278 | -0.035 | -109.0063
-15 | -1.3565 | 0.01233 | -0.0312 | -110.0162
-14.5 | -1.3137 | 0.01187 | -0.0285 | -110.674
-14 | -1.2687 | 0.01147 | -0.0261 | -110.6103
-13.5 | -1.2225 | 0.0111 | -0.024 | -110.1351
-13 | -1.1749 | 0.01076 | -0.022 | -109.1914
-12.5 | -1.1272 | 0.01034 | -0.0201 | -109.0135
-12 | -1.0788 | 0.00991 | -0.0183 | -108.8597
-11.5 | -1.029 | 0.00958 | -0.0167 | -107.4113
-11 | -0.9784 | 0.00929 | -0.0153 | -105.3175
-10.5 | -0.9271 | 0.00903 | -0.0139 | -102.6689
-10 | -0.8758 | 0.00871 | -0.0126 | -100.5511
-9.5 | -0.8243 | 0.00841 | -0.0113 | -98.0143
-9 | -0.7718 | 0.00818 | -0.0102 | -94.3521
-8.5 | -0.7186 | 0.00796 | -0.0091 | -90.2764
-8 | -0.666 | 0.00771 | -0.008 | -86.3813
-7.5 | -0.6124 | 0.0075 | -0.0071 | -81.6533
-7 | -0.5586 | 0.00732 | -0.0062 | -76.3115
-6.5 | -0.505 | 0.00713 | -0.0053 | -70.8275
-6 | -0.4503 | 0.00697 | -0.0045 | -64.6055
-5.5 | -0.3962 | 0.0068 | -0.0037 | -58.2647
-5 | -0.3411 | 0.00667 | -0.0031 | -51.1394
-4.5 | -0.2866 | 0.00654 | -0.0023 | -43.8226
-4 | -0.2313 | 0.00641 | -0.0018 | -36.0842
-3.5 | -0.1761 | 0.00633 | -0.0012 | -27.8199
-3 | -0.1207 | 0.00622 | -0.0007 | -19.4051
-2.5 | -0.0653 | 0.00614 | -0.0002 | -10.6352
-2 | -0.0095 | 0.00606 | 0.0003 | -1.5677
-1.5 | 0.0461 | 0.00601 | 0.0007 | 7.6705
-1 | 0.1019 | 0.00596 | 0.001 | 17.0973
-0.5 | 0.1578 | 0.00592 | 0.0014 | 26.6554
0 | 0.2137 | 0.00589 | 0.0017 | 36.2818
0.5 | 0.2695 | 0.00586 | 0.002 | 45.9898
1 | 0.325 | 0.00584 | 0.0023 | 55.6507
1.5 | 0.3807 | 0.00582 | 0.0026 | 65.4124
2 | 0.4354 | 0.00579 | 0.003 | 75.1986
2.5 | 0.4893 | 0.00569 | 0.0036 | 85.993
3 | 0.5213 | 0.00468 | 0.0084 | 111.3889
3.5 | 0.5725 | 0.00458 | 0.0095 | 125
4 | 0.6257 | 0.00463 | 0.0102 | 135.1404
4.5 | 0.6799 | 0.00468 | 0.0107 | 145.2778
5 | 0.7337 | 0.00483 | 0.0111 | 151.9048
5.5 | 0.788 | 0.00493 | 0.0115 | 159.8377
6 | 0.8415 | 0.00509 | 0.012 | 165.3242
6.5 | 0.8954 | 0.00532 | 0.0122 | 168.3083
7 | 0.9486 | 0.0055 | 0.0127 | 172.4727
7.5 | 1.0018 | 0.00574 | 0.013 | 174.5296
8 | 1.0522 | 0.00601 | 0.0139 | 175.0749
8.5 | 1.1024 | 0.00631 | 0.0147 | 174.7068
9 | 1.1506 | 0.00666 | 0.0159 | 172.7628
9.5 | 1.1983 | 0.00703 | 0.017 | 170.4552
10 | 1.2503 | 0.0075 | 0.0171 | 166.7067
10.5 | 1.309 | 0.00812 | 0.0155 | 161.2069
11 | 1.3738 | 0.00875 | 0.0124 | 157.0057
11.5 | 1.432 | 0.00952 | 0.0105 | 150.4202
12 | 1.4804 | 0.01024 | 0.0107 | 144.5703
12.5 | 1.5248 | 0.01106 | 0.0115 | 137.8662
13 | 1.5708 | 0.01202 | 0.0116 | 130.6822
13.5 | 1.6137 | 0.01298 | 0.012 | 124.322
14 | 1.6477 | 0.01419 | 0.0133 | 116.117
14.5 | 1.6594 | 0.01556 | 0.0184 | 106.6452
15 | 1.6703 | 0.01773 | 0.0217 | 94.2076
15.5 | 1.6828 | 0.02058 | 0.0232 | 81.7687
16 | 1.6923 | 0.02406 | 0.024 | 70.3367
16.5 | 1.7022 | 0.02769 | 0.0245 | 61.4735
17 | 1.7037 | 0.03214 | 0.0248 | 53.0087
17.5 | 1.6988 | 0.03726 | 0.0249 | 45.5931
18 | 1.6896 | 0.04307 | 0.0247 | 39.2292
18.5 | 1.6768 | 0.04952 | 0.0239 | 33.8611
19 | 1.6658 | 0.05604 | 0.0228 | 29.7252
19.5 | 1.6476 | 0.0635 | 0.0213 | 25.9465
20 | 1.629 | 0.07126 | 0.0195 | 22.8599

## 115. Re 12M Mach 0.10 (1)
BIGFOIL.COM POLAR EXPORT
Horten 15.00% thick 4.00% camber
Horten 15.00% thick 4.00% camber |  |  |  | Cl Max: | 1.709 | at alpha= | 17.5 | deg
JavaFoil+Calcfoil stall+Eppler ext transition |  |  |  | L/D Max: | 127.266 | at alpha= | 7 | deg
Re: | 12000000 |  |  | Cd Min: | 0.00739 | at alpha= | 2.5 | deg
Mach: | 0.1 |  |  | Cl=0 at alpha= | -1.582 | deg
|  |  |  | @ Cl=0.1, Cd= | 0.0090274
|  |  |  | @ Cl=0.4, Cd= | 0.0090362
|  |  |  | @ Cl=0.6, Cd= | 0.0076739
alpha (deg) | Cl | Cd | Cm | Cl/Cd
-17.5 | -0.883 | 0.11435 | 0.007 | -7.726
-17 | -0.894 | 0.10794 | 0.007 | -8.278
-16.5 | -0.902 | 0.10132 | 0.007 | -8.904
-16 | -0.909 | 0.09489 | 0.007 | -9.578
-15.5 | -0.913 | 0.08882 | 0.007 | -10.283
-15 | -0.916 | 0.0826 | 0.008 | -11.088
-14.5 | -0.916 | 0.07641 | 0.008 | -11.994
-14 | -0.915 | 0.06922 | 0.008 | -13.216
-13.5 | -0.914 | 0.06075 | 0.008 | -15.039
-13 | -0.978 | 0.0269 | 0.01 | -36.35
-12.5 | -1.021 | 0.01429 | 0.011 | -71.452
-12 | -1.013 | 0.0125 | 0.011 | -81.057
-11.5 | -0.993 | 0.012 | 0.011 | -82.742
-11 | -0.967 | 0.01138 | 0.011 | -84.929
-10.5 | -0.936 | 0.01038 | 0.011 | -90.177
-10 | -0.902 | 0.01056 | 0.01 | -85.399
-9.5 | -0.864 | 0.01016 | 0.01 | -85.015
-9 | -0.823 | 0.01046 | 0.01 | -78.668
-8.5 | -0.779 | 0.00974 | 0.01 | -80.01
-8 | -0.732 | 0.01012 | 0.01 | -72.378
-7.5 | -0.683 | 0.00979 | 0.01 | -69.792
-7 | -0.632 | 0.00995 | 0.01 | -63.553
-6.5 | -0.579 | 0.01037 | 0.009 | -55.872
-6 | -0.525 | 0.0101 | 0.009 | -51.975
-5.5 | -0.469 | 0.0099 | 0.009 | -47.354
-5 | -0.412 | 0.00968 | 0.009 | -42.506
-4.5 | -0.353 | 0.0095 | 0.009 | -37.186
-4 | -0.294 | 0.00935 | 0.008 | -31.434
-3.5 | -0.234 | 0.00987 | 0.008 | -23.719
-3 | -0.174 | 0.0098 | 0.008 | -17.714
-2.5 | -0.113 | 0.00963 | 0.008 | -11.695
-2 | -0.051 | 0.00948 | 0.007 | -5.404
-1.5 | 0.01 | 0.00943 | 0.007 | 1.101
-1 | 0.072 | 0.00933 | 0.007 | 7.737
-0.5 | 0.134 | 0.00866 | 0.006 | 15.481
0 | 0.196 | 0.00866 | 0.006 | 22.614
0.5 | 0.258 | 0.00922 | 0.006 | 27.922
1 | 0.319 | 0.00918 | 0.006 | 34.76
1.5 | 0.381 | 0.00903 | 0.005 | 42.134
2 | 0.442 | 0.00905 | 0.005 | 48.828
2.5 | 0.503 | 0.00739 | 0.005 | 68.113
3 | 0.564 | 0.00755 | 0.004 | 74.744
3.5 | 0.625 | 0.00776 | 0.004 | 80.599
4 | 0.686 | 0.00746 | 0.004 | 91.926
4.5 | 0.747 | 0.00769 | 0.003 | 97.03
5 | 0.807 | 0.00776 | 0.003 | 104.009
5.5 | 0.867 | 0.00802 | 0.002 | 108.086
6 | 0.926 | 0.00824 | 0.002 | 112.328
6.5 | 0.985 | 0.00815 | 0.002 | 120.871
7 | 1.043 | 0.0082 | 0.001 | 127.266
7.5 | 1.101 | 0.00881 | 0.001 | 124.91
8 | 1.157 | 0.00914 | 0 | 126.611
8.5 | 1.211 | 0.00956 | 0 | 126.692
9 | 1.263 | 0.01009 | 0 | 125.19
9.5 | 1.312 | 0.01076 | -0.001 | 121.949
10 | 1.358 | 0.01165 | -0.001 | 116.495
10.5 | 1.399 | 0.01285 | -0.002 | 108.905
11 | 1.438 | 0.01436 | -0.002 | 100.122
11.5 | 1.474 | 0.01617 | -0.003 | 91.121
12 | 1.508 | 0.01818 | -0.003 | 82.971
12.5 | 1.541 | 0.02031 | -0.003 | 75.84
13 | 1.571 | 0.02254 | -0.004 | 69.722
13.5 | 1.599 | 0.02488 | -0.004 | 64.276
14 | 1.625 | 0.02733 | -0.005 | 59.459
14.5 | 1.647 | 0.02988 | -0.005 | 55.136
15 | 1.667 | 0.03255 | -0.006 | 51.215
15.5 | 1.683 | 0.03539 | -0.006 | 47.561
16 | 1.695 | 0.03838 | -0.006 | 44.162
16.5 | 1.703 | 0.04154 | -0.007 | 40.992
17 | 1.708 | 0.04489 | -0.007 | 38.044
17.5 | 1.709 | 0.04842 | -0.008 | 35.288
18 | 1.706 | 0.05221 | -0.008 | 32.681
18.5 | 1.7 | 0.05609 | -0.009 | 30.314
19 | 1.689 | 0.06032 | -0.009 | 28.002
19.5 | 1.674 | 0.06473 | -0.009 | 25.854
20 | 1.655 | 0.06946 | -0.01 | 23.822

## 116. Re 12M Mach 0.10 (2)
BIGFOIL.COM POLAR EXPORT
Horten 15.00% thick 4.00% camber
Horten 15.00% thick 4.00% camber |  |  |  | Cl Max: | 1.6961 | at alpha= | 16.5 | deg
XFOIL ncrit=9 |  |  |  | L/D Max: | 175.364 | at alpha= | 8 | deg
Re: | 12000000 |  |  | Cd Min: | 0.07593 | at alpha= | 20 | deg
Mach: | 0.1 |  |  | Cl=0 at alpha= | -1.9189 | deg
|  |  |  | @ Cl=0.1, Cd= | 0.0059721
|  |  |  | @ Cl=0.4, Cd= | 0.005824
|  |  |  | @ Cl=0.6, Cd= | 0.0046165
alpha (deg) | Cl | Cd | Cm | Cl/Cd
-20 | -1.7988 | 0.02147 | -0.054 | -83.782
-19.5 | -1.7741 | 0.02008 | -0.0499 | -88.3516
-19 | -1.7471 | 0.01884 | -0.0458 | -92.7335
-18.5 | -1.7171 | 0.01777 | -0.0418 | -96.6292
-18 | -1.6839 | 0.01686 | -0.0379 | -99.8754
-17.5 | -1.649 | 0.01608 | -0.034 | -102.5498
-17 | -1.6138 | 0.01538 | -0.0299 | -104.9285
-16.5 | -1.5372 | 0.01446 | -0.034 | -106.3071
-15.5 | -1.4001 | 0.01317 | -0.0391 | -106.3098
-15 | -1.3664 | 0.01267 | -0.0344 | -107.8453
-14.5 | -1.3241 | 0.01213 | -0.0313 | -109.1591
-14 | -1.2791 | 0.01169 | -0.0287 | -109.4183
-13.5 | -1.2326 | 0.01128 | -0.0263 | -109.273
-13 | -1.1845 | 0.01092 | -0.0241 | -108.4707
-12.5 | -1.1357 | 0.01053 | -0.0221 | -107.8538
-12 | -1.0869 | 0.01007 | -0.0201 | -107.9345
-11.5 | -1.0368 | 0.00971 | -0.0183 | -106.7765
-11 | -0.9858 | 0.00938 | -0.0167 | -105.0959
-10.5 | -0.934 | 0.00911 | -0.0152 | -102.5247
-10 | -0.8818 | 0.0088 | -0.0138 | -100.2045
-9.5 | -0.8299 | 0.00848 | -0.0124 | -97.8656
-9 | -0.7771 | 0.00823 | -0.0111 | -94.4228
-8.5 | -0.7233 | 0.00801 | -0.01 | -90.2996
-8 | -0.6701 | 0.00776 | -0.0088 | -86.3531
-7.5 | -0.6162 | 0.00753 | -0.0077 | -81.8327
-7 | -0.5618 | 0.00735 | -0.0068 | -76.4354
-6.5 | -0.5078 | 0.00715 | -0.0058 | -71.021
-6 | -0.4528 | 0.00699 | -0.005 | -64.7783
-5.5 | -0.3983 | 0.00683 | -0.0041 | -58.3163
-5 | -0.3428 | 0.00669 | -0.0034 | -51.2407
-4.5 | -0.2879 | 0.00655 | -0.0026 | -43.9542
-4 | -0.2322 | 0.00643 | -0.002 | -36.112
-3.5 | -0.1767 | 0.00634 | -0.0014 | -27.8707
-3 | -0.1209 | 0.00623 | -0.0008 | -19.4061
-2.5 | -0.0651 | 0.00615 | -0.0003 | -10.5854
-2 | -0.0091 | 0.00607 | 0.0001 | -1.4992
-1.5 | 0.047 | 0.00601 | 0.0006 | 7.8203
-1 | 0.103 | 0.00597 | 0.001 | 17.2529
-0.5 | 0.1593 | 0.00592 | 0.0013 | 26.9088
0 | 0.2154 | 0.0059 | 0.0017 | 36.5085
0.5 | 0.2717 | 0.00587 | 0.002 | 46.2862
1 | 0.3274 | 0.00585 | 0.0023 | 55.9658
1.5 | 0.3836 | 0.00583 | 0.0026 | 65.7976
2 | 0.4385 | 0.00581 | 0.0031 | 75.4733
3 | 0.5247 | 0.00469 | 0.0085 | 111.8763
3.5 | 0.5764 | 0.00459 | 0.0097 | 125.5773
4 | 0.6298 | 0.00465 | 0.0104 | 135.4409
4.5 | 0.6844 | 0.00469 | 0.0109 | 145.9275
5 | 0.7387 | 0.00484 | 0.0114 | 152.624
5.5 | 0.7932 | 0.00495 | 0.0118 | 160.2424
6 | 0.8471 | 0.00511 | 0.0123 | 165.773
6.5 | 0.9014 | 0.00534 | 0.0126 | 168.8015
7 | 0.9548 | 0.00553 | 0.0131 | 172.6582
7.5 | 1.0085 | 0.00577 | 0.0135 | 174.7834
8 | 1.0592 | 0.00604 | 0.0144 | 175.3642
8.5 | 1.1098 | 0.00635 | 0.0153 | 174.7717
9 | 1.1581 | 0.0067 | 0.0166 | 172.8507
9.5 | 1.2061 | 0.00708 | 0.0178 | 170.3531
10 | 1.2591 | 0.00757 | 0.0178 | 166.3276
10.5 | 1.3193 | 0.0082 | 0.016 | 160.8902
11 | 1.3846 | 0.00885 | 0.013 | 156.452
11.5 | 1.4426 | 0.00966 | 0.0113 | 149.3375
12 | 1.4892 | 0.01039 | 0.0121 | 143.3301
12.5 | 1.535 | 0.0113 | 0.0127 | 135.8407
13 | 1.5799 | 0.01225 | 0.0131 | 128.9714
13.5 | 1.6217 | 0.01332 | 0.0136 | 121.7492
14 | 1.6469 | 0.01468 | 0.0164 | 112.1866
14.5 | 1.6594 | 0.01631 | 0.0208 | 101.7413
15 | 1.6707 | 0.01883 | 0.0235 | 88.7254
15.5 | 1.6816 | 0.02206 | 0.0247 | 76.2285
16 | 1.6875 | 0.02603 | 0.0254 | 64.829
16.5 | 1.6961 | 0.02986 | 0.0258 | 56.8017
17 | 1.6928 | 0.03484 | 0.0261 | 48.5878
17.5 | 1.6834 | 0.04052 | 0.026 | 41.5449
18 | 1.6734 | 0.0466 | 0.0256 | 35.9099
18.5 | 1.6603 | 0.05326 | 0.0246 | 31.1735
19 | 1.6471 | 0.06013 | 0.0234 | 27.3923
19.5 | 1.6272 | 0.0679 | 0.0217 | 23.9647
20 | 1.6079 | 0.07593 | 0.0196 | 21.1761

## 117. Re 12M Mach 0.25 (1)
BIGFOIL.COM POLAR EXPORT
Horten 15.00% thick 4.00% camber
Horten 15.00% thick 4.00% camber |  |  |  | Cl Max: | 1.649 | at alpha= | 15.5 | deg
JavaFoil+Calcfoil stall+Eppler ext transition |  |  |  | L/D Max: | 123.522 | at alpha= | 6.5 | deg
Re: | 12000000 |  |  | Cd Min: | 0.00729 | at alpha= | 3 | deg
Mach: | 0.25 |  |  | Cl=0 at alpha= | -1.5859 | deg
|  |  |  | @ Cl=0.1, Cd= | 0.0088678
|  |  |  | @ Cl=0.4, Cd= | 0.00887
|  |  |  | @ Cl=0.6, Cd= | 0.00734
alpha (deg) | Cl | Cd | Cm | Cl/Cd
-16 | -0.697 | 0.11209 | 0.007 | -6.214
-15.5 | -0.726 | 0.10452 | 0.007 | -6.949
-15 | -0.752 | 0.09725 | 0.007 | -7.736
-14.5 | -0.774 | 0.09018 | 0.007 | -8.587
-14 | -0.79 | 0.08364 | 0.007 | -9.443
-13.5 | -0.8 | 0.07784 | 0.007 | -10.283
-13 | -0.808 | 0.07122 | 0.008 | -11.346
-12.5 | -0.812 | 0.0646 | 0.008 | -12.569
-12 | -0.813 | 0.05778 | 0.008 | -14.068
-11.5 | -0.823 | 0.04487 | 0.009 | -18.336
-11 | -0.927 | 0.01272 | 0.011 | -72.868
-10.5 | -0.914 | 0.01154 | 0.011 | -79.209
-10 | -0.889 | 0.01089 | 0.011 | -81.691
-9.5 | -0.859 | 0.00983 | 0.011 | -87.362
-9 | -0.824 | 0.00997 | 0.01 | -82.634
-8.5 | -0.784 | 0.01063 | 0.01 | -73.735
-8 | -0.74 | 0.01028 | 0.01 | -71.95
-7.5 | -0.692 | 0.01019 | 0.01 | -67.939
-7 | -0.642 | 0.00991 | 0.01 | -64.847
-6.5 | -0.59 | 0.01001 | 0.01 | -58.95
-6 | -0.536 | 0.01051 | 0.009 | -50.944
-5.5 | -0.479 | 0.00968 | 0.009 | -49.536
-5 | -0.421 | 0.00949 | 0.009 | -44.398
-4.5 | -0.362 | 0.00926 | 0.009 | -39.064
-4 | -0.301 | 0.00907 | 0.009 | -33.221
-3.5 | -0.24 | 0.0089 | 0.008 | -26.985
-3 | -0.178 | 0.00941 | 0.008 | -18.935
-2.5 | -0.116 | 0.00926 | 0.008 | -12.479
-2 | -0.053 | 0.00915 | 0.008 | -5.753
-1.5 | 0.011 | 0.009 | 0.007 | 1.184
-1 | 0.074 | 0.00888 | 0.007 | 8.355
-0.5 | 0.138 | 0.00885 | 0.007 | 15.564
0 | 0.201 | 0.00884 | 0.006 | 22.759
0.5 | 0.265 | 0.00886 | 0.006 | 29.857
1 | 0.328 | 0.0094 | 0.006 | 34.859
1.5 | 0.391 | 0.0088 | 0.005 | 44.439
2 | 0.454 | 0.00929 | 0.005 | 48.854
2.5 | 0.517 | 0.0076 | 0.005 | 68.01
3 | 0.579 | 0.00729 | 0.004 | 79.475
3.5 | 0.642 | 0.00744 | 0.004 | 86.272
4 | 0.704 | 0.00771 | 0.004 | 91.389
4.5 | 0.766 | 0.00751 | 0.003 | 101.962
5 | 0.828 | 0.0074 | 0.003 | 111.838
5.5 | 0.889 | 0.00794 | 0.002 | 111.993
6 | 0.95 | 0.00785 | 0.002 | 120.923
6.5 | 1.01 | 0.00817 | 0.002 | 123.522
7 | 1.069 | 0.00884 | 0.001 | 120.861
7.5 | 1.126 | 0.00926 | 0.001 | 121.686
8 | 1.182 | 0.00967 | 0 | 122.285
8.5 | 1.236 | 0.01019 | 0 | 121.258
9 | 1.287 | 0.01088 | 0 | 118.192
9.5 | 1.333 | 0.01183 | -0.001 | 112.691
10 | 1.376 | 0.01308 | -0.001 | 105.22
10.5 | 1.416 | 0.01467 | -0.002 | 96.544
11 | 1.453 | 0.0166 | -0.002 | 87.527
11.5 | 1.488 | 0.01877 | -0.003 | 79.24
12 | 1.52 | 0.02113 | -0.003 | 71.954
12.5 | 1.55 | 0.02362 | -0.003 | 65.62
13 | 1.577 | 0.02618 | -0.004 | 60.25
13.5 | 1.6 | 0.02887 | -0.004 | 55.444
14 | 1.619 | 0.03175 | -0.005 | 51.004
14.5 | 1.634 | 0.03476 | -0.005 | 47.015
15 | 1.644 | 0.03798 | -0.006 | 43.297
15.5 | 1.649 | 0.04137 | -0.006 | 39.858
16 | 1.647 | 0.04503 | -0.006 | 36.564
16.5 | 1.639 | 0.04895 | -0.007 | 33.476
17 | 1.625 | 0.05314 | -0.007 | 30.575
17.5 | 1.605 | 0.05756 | -0.008 | 27.89
18 | 1.58 | 0.0623 | -0.008 | 25.355
18.5 | 1.548 | 0.0675 | -0.009 | 22.934
19 | 1.508 | 0.07313 | -0.009 | 20.619
19.5 | 1.46 | 0.0791 | -0.009 | 18.462
20 | 1.407 | 0.08553 | -0.01 | 16.455

## 118. Re 12M Mach 0.25 (2)
BIGFOIL.COM POLAR EXPORT
Horten 15.00% thick 4.00% camber
Horten 15.00% thick 4.00% camber |  |  |  | Cl Max: | 1.6599 | at alpha= | 15 | deg
XFOIL ncrit=9 |  |  |  | L/D Max: | 176.527 | at alpha= | 8 | deg
Re: | 12000000 |  |  | Cd Min: | 0.09935 | at alpha= | 20 | deg
Mach: | 0.25 |  |  | Cl=0 at alpha= | -1.945 | deg
|  |  |  | @ Cl=0.1, Cd= | 0.0060349
|  |  |  | @ Cl=0.4, Cd= | 0.0058899
|  |  |  | @ Cl=0.6, Cd= | 0.004653
alpha (deg) | Cl | Cd | Cm | Cl/Cd
-20 | -1.6351 | 0.0451 | -0.0843 | -36.255
-19.5 | -1.6748 | 0.0367 | -0.0854 | -45.6349
-19 | -1.6924 | 0.0313 | -0.0826 | -54.0703
-18.5 | -1.6996 | 0.02716 | -0.0778 | -62.5773
-18 | -1.6902 | 0.02433 | -0.0723 | -69.4698
-17.5 | -1.6796 | 0.02172 | -0.0659 | -77.3297
-17 | -1.6563 | 0.01986 | -0.0598 | -83.3988
-16.5 | -1.5823 | 0.01791 | -0.0616 | -88.3473
-16 | -1.4715 | 0.0163 | -0.0698 | -90.2761
-15.5 | -1.4412 | 0.01557 | -0.0631 | -92.5626
-15 | -1.4071 | 0.01476 | -0.0569 | -95.332
-14.5 | -1.3708 | 0.01406 | -0.0508 | -97.4964
-14 | -1.3327 | 0.01338 | -0.0451 | -99.6039
-13.5 | -1.2864 | 0.01266 | -0.0409 | -101.6114
-13 | -1.2378 | 0.01199 | -0.0371 | -103.236
-12.5 | -1.1867 | 0.01145 | -0.0337 | -103.6419
-12 | -1.1341 | 0.01096 | -0.0307 | -103.4763
-11.5 | -1.0802 | 0.01054 | -0.028 | -102.4858
-11 | -1.0268 | 0.01004 | -0.0253 | -102.2709
-10.5 | -0.9726 | 0.0096 | -0.0228 | -101.3125
-10 | -0.9173 | 0.00924 | -0.0206 | -99.2749
-9.5 | -0.8613 | 0.00892 | -0.0186 | -96.5583
-9 | -0.8058 | 0.00859 | -0.0166 | -93.8068
-8.5 | -0.75 | 0.00827 | -0.0148 | -90.6892
-8 | -0.6932 | 0.00802 | -0.0132 | -86.4339
-7.5 | -0.6369 | 0.00777 | -0.0116 | -81.9691
-7 | -0.5803 | 0.00751 | -0.0101 | -77.2703
-6.5 | -0.5234 | 0.00733 | -0.0088 | -71.4052
-6 | -0.4666 | 0.0071 | -0.0075 | -65.7183
-5.5 | -0.4092 | 0.00695 | -0.0064 | -58.8777
-5 | -0.3522 | 0.00677 | -0.0053 | -52.0236
-4.5 | -0.2947 | 0.00664 | -0.0043 | -44.3825
-4 | -0.2373 | 0.00652 | -0.0034 | -36.3957
-3.5 | -0.1797 | 0.00639 | -0.0026 | -28.1221
-3 | -0.1222 | 0.0063 | -0.0018 | -19.3968
-2.5 | -0.0641 | 0.0062 | -0.0012 | -10.3387
-2 | -0.0064 | 0.00613 | -0.0005 | -1.044
-1.5 | 0.0518 | 0.00606 | 0 | 8.5479
-1 | 0.1094 | 0.00603 | 0.0006 | 18.1426
-0.5 | 0.1677 | 0.00596 | 0.001 | 28.1376
0 | 0.2253 | 0.00595 | 0.0016 | 37.8655
0.5 | 0.2838 | 0.00591 | 0.0019 | 48.0203
1 | 0.3412 | 0.00591 | 0.0024 | 57.7327
1.5 | 0.3995 | 0.00589 | 0.0027 | 67.8268
2 | 0.4561 | 0.00588 | 0.0033 | 77.568
2.5 | 0.5124 | 0.00578 | 0.004 | 88.6505
3 | 0.5443 | 0.00476 | 0.0093 | 114.3487
3.5 | 0.5976 | 0.00465 | 0.0106 | 128.5161
4 | 0.653 | 0.00472 | 0.0115 | 138.3475
4.5 | 0.7094 | 0.00479 | 0.0121 | 148.1002
5 | 0.7661 | 0.00492 | 0.0127 | 155.7114
5.5 | 0.8217 | 0.00509 | 0.0135 | 161.4342
6 | 0.8784 | 0.00523 | 0.0141 | 167.9541
6.5 | 0.935 | 0.00547 | 0.0146 | 170.9324
7 | 0.9895 | 0.00571 | 0.0156 | 173.2925
7.5 | 1.0453 | 0.00595 | 0.0162 | 175.6807
8 | 1.098 | 0.00622 | 0.0175 | 176.5273
8.5 | 1.1496 | 0.00656 | 0.019 | 175.2439
9 | 1.1997 | 0.00693 | 0.0207 | 173.1169
9.5 | 1.2489 | 0.00736 | 0.0225 | 169.6875
10 | 1.3093 | 0.00798 | 0.0218 | 164.0727
10.5 | 1.378 | 0.00868 | 0.0191 | 158.7558
11 | 1.443 | 0.00955 | 0.017 | 151.0995
11.5 | 1.4993 | 0.01041 | 0.0167 | 144.025
12 | 1.538 | 0.01138 | 0.0196 | 135.1494
12.5 | 1.583 | 0.01259 | 0.0205 | 125.7347
13 | 1.6225 | 0.01417 | 0.0213 | 114.5025
13.5 | 1.6384 | 0.01634 | 0.0247 | 100.2693
14 | 1.6442 | 0.01939 | 0.0281 | 84.7963
14.5 | 1.6556 | 0.02287 | 0.0296 | 72.3918
15 | 1.6599 | 0.02722 | 0.0305 | 60.9809
15.5 | 1.6535 | 0.03254 | 0.0313 | 50.8144
16 | 1.6373 | 0.03885 | 0.0317 | 42.1441
16.5 | 1.631 | 0.04458 | 0.0316 | 36.5859
17 | 1.6183 | 0.05114 | 0.0311 | 31.6445
17.5 | 1.5997 | 0.05858 | 0.03 | 27.308
18 | 1.5839 | 0.066 | 0.0286 | 23.9985
18.5 | 1.5623 | 0.07417 | 0.0267 | 21.0638
19 | 1.5491 | 0.08164 | 0.0247 | 18.9748
19.5 | 1.523 | 0.09089 | 0.0218 | 16.7565
20 | 1.5046 | 0.09935 | 0.0189 | 15.1444

## 119. Re 12M Mach 0.50 (1)
BIGFOIL.COM POLAR EXPORT
Horten 15.00% thick 4.00% camber
Horten 15.00% thick 4.00% camber |  |  |  | Cl Max: | 1.473 | at alpha= | 11 | deg
JavaFoil+Calcfoil stall+Eppler ext transition |  |  |  | L/D Max: | 111.485 | at alpha= | 6 | deg
Re: | 12000000 |  |  | Cd Min: | 0.00715 | at alpha= | 2.5 | deg
Mach: | 0.5 |  |  | Cl=0 at alpha= | -1.5845 | deg
|  |  |  | @ Cl=0.1, Cd= | 0.0090399
|  |  |  | @ Cl=0.4, Cd= | 0.0090177
|  |  |  | @ Cl=0.6, Cd= | 0.0072429
alpha (deg) | Cl | Cd | Cm | Cl/Cd
-20 | -1.018 | 0.15529 | 0.008 | -6.553
-19.5 | -0.986 | 0.17126 | 0.008 | -5.76
-19 | -0.961 | 0.15382 | 0.008 | -6.25
-18.5 | -0.936 | 0.13947 | 0.008 | -6.714
-18 | -0.907 | 0.1411 | 0.008 | -6.427
-17.5 | -0.881 | 0.13195 | 0.008 | -6.673
-17 | -0.856 | 0.11926 | 0.008 | -7.178
-16.5 | -0.826 | 0.12227 | 0.008 | -6.754
-16 | -0.801 | 0.10741 | 0.008 | -7.462
-15.5 | -0.779 | 0.09548 | 0.008 | -8.161
-15 | -0.743 | 0.10349 | 0.007 | -7.177
-14.5 | -0.721 | 0.09037 | 0.008 | -7.977
-14 | -0.702 | 0.07723 | 0.009 | -9.09
-13.5 | -0.663 | 0.08773 | 0.007 | -7.554
-13 | -0.642 | 0.07572 | 0.008 | -8.475
-12.5 | -0.607 | 0.08263 | 0.007 | -7.343
-12 | -0.584 | 0.07139 | 0.008 | -8.186
-11.5 | -0.554 | 0.07208 | 0.007 | -7.691
-11 | -0.527 | 0.0672 | 0.007 | -7.847
-10.5 | -0.498 | 0.06653 | 0.007 | -7.493
-10 | -0.472 | 0.06048 | 0.007 | -7.811
-9.5 | -0.443 | 0.0609 | 0.007 | -7.267
-9 | -0.419 | 0.05242 | 0.007 | -7.992
-8.5 | -0.389 | 0.05228 | 0.007 | -7.442
-8 | -0.361 | 0.05018 | 0.007 | -7.195
-7.5 | -0.493 | 0.0439 | 0.007 | -11.242
-7 | -0.621 | 0.01081 | 0.011 | -57.44
-6.5 | -0.602 | 0.01001 | 0.011 | -60.176
-6 | -0.563 | 0.01011 | 0.011 | -55.733
-5.5 | -0.514 | 0.00968 | 0.01 | -53.095
-5 | -0.457 | 0.0099 | 0.01 | -46.174
-4.5 | -0.396 | 0.00968 | 0.01 | -40.927
-4 | -0.332 | 0.00943 | 0.01 | -35.193
-3.5 | -0.266 | 0.00922 | 0.009 | -28.821
-3 | -0.198 | 0.00966 | 0.009 | -20.456
-2.5 | -0.129 | 0.00947 | 0.009 | -13.572
-2 | -0.059 | 0.0093 | 0.008 | -6.3
-1.5 | 0.012 | 0.00924 | 0.008 | 1.287
-1 | 0.083 | 0.00915 | 0.008 | 9.048
-0.5 | 0.154 | 0.00869 | 0.007 | 17.692
0 | 0.224 | 0.00918 | 0.007 | 24.44
0.5 | 0.295 | 0.00917 | 0.007 | 32.171
1 | 0.365 | 0.00921 | 0.006 | 39.688
1.5 | 0.436 | 0.00882 | 0.006 | 49.408
2 | 0.506 | 0.00884 | 0.006 | 57.236
2.5 | 0.575 | 0.00715 | 0.005 | 80.425
3 | 0.645 | 0.00741 | 0.005 | 87.028
3.5 | 0.714 | 0.00733 | 0.004 | 97.375
4 | 0.782 | 0.00732 | 0.004 | 106.866
4.5 | 0.849 | 0.00799 | 0.004 | 106.292
5 | 0.916 | 0.00838 | 0.003 | 109.284
5.5 | 0.98 | 0.00883 | 0.003 | 111.066
6 | 1.043 | 0.00935 | 0.002 | 111.485
6.5 | 1.102 | 0.01026 | 0.002 | 107.417
7 | 1.159 | 0.01137 | 0.001 | 101.896
7.5 | 1.211 | 0.01259 | 0.001 | 96.253
8 | 1.261 | 0.01402 | 0 | 89.973
8.5 | 1.309 | 0.01577 | 0 | 83.01
9 | 1.354 | 0.01789 | -0.001 | 75.684
9.5 | 1.395 | 0.02046 | -0.001 | 68.178
10 | 1.429 | 0.02351 | -0.001 | 60.812
10.5 | 1.456 | 0.02718 | -0.002 | 53.582
11 | 1.473 | 0.03144 | -0.002 | 46.838
11.5 | 1.473 | 0.03627 | -0.003 | 40.619
12 | 1.451 | 0.04184 | -0.003 | 34.679
12.5 | 1.375 | 0.04866 | -0.004 | 28.266
13 | 0.896 | 0.06086 | -0.004 | 14.73
13.5 | 0.925 | 0.06377 | -0.005 | 14.504
14 | 0.954 | 0.06628 | -0.005 | 14.387
14.5 | 0.979 | 0.07316 | -0.005 | 13.374
15 | 1.005 | 0.0778 | -0.006 | 12.92
15.5 | 1.02 | 0.09525 | -0.006 | 10.71
16 | 1.029 | 0.12068 | -0.006 | 8.526

## 120. Re 12M Mach 0.50 (2)
BIGFOIL.COM POLAR EXPORT
Horten 15.00% thick 4.00% camber
Horten 15.00% thick 4.00% camber |  |  |  | Cl Max: | 1.6645 | at alpha= | 11.5 | deg
XFOIL ncrit=9 |  |  |  | L/D Max: | 176.015 | at alpha= | 7 | deg
Re: | 12000000 |  |  | Cd Min: | 0.10253 | at alpha= | 16.5 | deg
Mach: | 0.5 |  |  | Cl=0 at alpha= | -2.0698 | deg
|  |  |  | @ Cl=0.1, Cd= | 0.0062776
|  |  |  | @ Cl=0.4, Cd= | 0.00617
|  |  |  | @ Cl=0.6, Cd= | 0.0061619
alpha (deg) | Cl | Cd | Cm | Cl/Cd
-13.5 | -0.538 | 0.09356 | -0.0624 | -5.7503
-13 | -0.5636 | 0.08263 | -0.0701 | -6.8208
-12.5 | -0.5854 | 0.0727 | -0.077 | -8.0523
-12 | -0.6105 | 0.06254 | -0.0843 | -9.7618
-11.5 | -0.6298 | 0.05208 | -0.0936 | -12.0929
-11 | -0.6607 | 0.0443 | -0.0959 | -14.9142
-10.5 | -0.6963 | 0.03821 | -0.0923 | -18.223
-10 | -0.7376 | 0.03271 | -0.0838 | -22.5497
-9.5 | -0.782 | 0.02756 | -0.0713 | -28.3745
-9 | -0.8212 | 0.02041 | -0.0601 | -40.2352
-8.5 | -0.8416 | 0.01382 | -0.0484 | -60.8973
-8 | -0.8037 | 0.01027 | -0.0402 | -78.2571
-7.5 | -0.7363 | 0.00912 | -0.0346 | -80.7346
-7 | -0.6662 | 0.00855 | -0.03 | -77.9181
-6.5 | -0.5962 | 0.00815 | -0.0259 | -73.1534
-6 | -0.5273 | 0.00778 | -0.0223 | -67.7763
-5.5 | -0.4589 | 0.00752 | -0.0191 | -61.0239
-5 | -0.3909 | 0.00725 | -0.0162 | -53.9172
-4.5 | -0.3237 | 0.00707 | -0.0136 | -45.785
-4 | -0.2567 | 0.00685 | -0.0113 | -37.4745
-3.5 | -0.1904 | 0.00671 | -0.0091 | -28.3756
-3 | -0.1234 | 0.00657 | -0.0073 | -18.7823
-2.5 | -0.0573 | 0.00647 | -0.0056 | -8.8563
-2 | 0.0093 | 0.00636 | -0.0042 | 1.4623
-1.5 | 0.0752 | 0.0063 | -0.0028 | 11.9365
-1 | 0.1416 | 0.00624 | -0.0016 | 22.6923
-0.5 | 0.2076 | 0.0062 | -0.0004 | 33.4839
0 | 0.2739 | 0.00617 | 0.0006 | 44.3922
0.5 | 0.3404 | 0.00617 | 0.0016 | 55.1702
1 | 0.4062 | 0.00617 | 0.0026 | 65.8347
1.5 | 0.4729 | 0.00618 | 0.0035 | 76.521
2 | 0.5381 | 0.0062 | 0.0047 | 86.7903
2.5 | 0.6031 | 0.00616 | 0.0059 | 97.9058
3 | 0.6352 | 0.00513 | 0.0132 | 123.8207
3.5 | 0.695 | 0.00504 | 0.0157 | 137.8968
4 | 0.7584 | 0.00516 | 0.0175 | 146.9767
4.5 | 0.8237 | 0.00526 | 0.0191 | 156.597
5 | 0.8881 | 0.00548 | 0.0209 | 162.062
5.5 | 0.9528 | 0.00566 | 0.0228 | 168.3392
6 | 1.0174 | 0.0059 | 0.0249 | 172.4407
6.5 | 1.0813 | 0.00623 | 0.0272 | 173.5634
7 | 1.1441 | 0.0065 | 0.03 | 176.0154
7.5 | 1.2034 | 0.00687 | 0.0335 | 175.1674
8 | 1.2571 | 0.0073 | 0.0381 | 172.2055
8.5 | 1.3094 | 0.00771 | 0.043 | 169.8314
9 | 1.3906 | 0.00849 | 0.0424 | 163.7927
9.5 | 1.4822 | 0.00949 | 0.0398 | 156.1855
10 | 1.5562 | 0.01068 | 0.04 | 145.7116
10.5 | 1.5977 | 0.01254 | 0.0438 | 127.4083
11 | 1.6408 | 0.01605 | 0.0431 | 102.2305
11.5 | 1.6645 | 0.02146 | 0.0413 | 77.5629
12 | 1.6467 | 0.02781 | 0.0433 | 59.2125
12.5 | 1.608 | 0.03492 | 0.0462 | 46.0481
13 | 1.5645 | 0.04262 | 0.048 | 36.7081
13.5 | 1.5315 | 0.05034 | 0.0485 | 30.4231
14 | 1.503 | 0.05822 | 0.0481 | 25.8159
14.5 | 1.4696 | 0.06689 | 0.0467 | 21.9704
15 | 1.4384 | 0.07579 | 0.0447 | 18.9788
15.5 | 1.4178 | 0.08409 | 0.0426 | 16.8605
16 | 1.3909 | 0.09333 | 0.0396 | 14.903
16.5 | 1.3677 | 0.10253 | 0.0363 | 13.3395

## 121. Re 14M Mach 0.00 (1)
BIGFOIL.COM POLAR EXPORT
Horten 15.00% thick 4.00% camber
Horten 15.00% thick 4.00% camber |  |  |  | Cl Max: | 1.724 | at alpha= | 17.5 | deg
JavaFoil+Calcfoil stall+Eppler ext transition |  |  |  | L/D Max: | 135.661 | at alpha= | 7.5 | deg
Re: | 14000000 |  |  | Cd Min: | 0.00735 | at alpha= | 2.5 | deg
Mach: | 0 |  |  | Cl=0 at alpha= | -1.582 | deg
|  |  |  | @ Cl=0.1, Cd= | 0.0091533
|  |  |  | @ Cl=0.4, Cd= | 0.0089175
|  |  |  | @ Cl=0.6, Cd= | 0.0076203
alpha (deg) | Cl | Cd | Cm | Cl/Cd
-18 | -0.909 | 0.11727 | 0.007 | -7.754
-17.5 | -0.918 | 0.11052 | 0.007 | -8.309
-17 | -0.925 | 0.10423 | 0.007 | -8.878
-16.5 | -0.931 | 0.09799 | 0.007 | -9.5
-16 | -0.935 | 0.09134 | 0.008 | -10.239
-15.5 | -0.938 | 0.08473 | 0.008 | -11.068
-15 | -0.938 | 0.07834 | 0.008 | -11.978
-14.5 | -0.938 | 0.07102 | 0.008 | -13.213
-14 | -0.935 | 0.06395 | 0.008 | -14.625
-13.5 | -1.02 | 0.02316 | 0.01 | -44.019
-13 | -1.044 | 0.01523 | 0.011 | -68.554
-12.5 | -1.039 | 0.01316 | 0.011 | -78.955
-12 | -1.022 | 0.01216 | 0.011 | -84.054
-11.5 | -0.999 | 0.01151 | 0.011 | -86.788
-11 | -0.97 | 0.00993 | 0.011 | -97.754
-10.5 | -0.938 | 0.00999 | 0.01 | -93.903
-10 | -0.903 | 0.01019 | 0.01 | -88.559
-9.5 | -0.864 | 0.01046 | 0.01 | -82.567
-9 | -0.822 | 0.01012 | 0.01 | -81.26
-8.5 | -0.778 | 0.01049 | 0.01 | -74.125
-8 | -0.731 | 0.01017 | 0.01 | -71.848
-7.5 | -0.681 | 0.0099 | 0.01 | -68.783
-7 | -0.63 | 0.01045 | 0.009 | -60.29
-6.5 | -0.577 | 0.01013 | 0.009 | -56.951
-6 | -0.523 | 0.00985 | 0.009 | -53.09
-5.5 | -0.467 | 0.00959 | 0.009 | -48.703
-5 | -0.41 | 0.00945 | 0.009 | -43.336
-4.5 | -0.352 | 0.00921 | 0.008 | -38.173
-4 | -0.293 | 0.00982 | 0.008 | -29.794
-3.5 | -0.233 | 0.00961 | 0.008 | -24.257
-3 | -0.173 | 0.00957 | 0.008 | -18.055
-2.5 | -0.112 | 0.00945 | 0.008 | -11.863
-2 | -0.051 | 0.00927 | 0.007 | -5.5
-1.5 | 0.01 | 0.00922 | 0.007 | 1.12
-1 | 0.072 | 0.00919 | 0.007 | 7.824
-0.5 | 0.133 | 0.00911 | 0.006 | 14.642
0 | 0.195 | 0.00852 | 0.006 | 22.875
0.5 | 0.256 | 0.00904 | 0.006 | 28.344
1 | 0.318 | 0.00903 | 0.006 | 35.174
1.5 | 0.379 | 0.00889 | 0.005 | 42.591
2 | 0.44 | 0.00897 | 0.005 | 49.032
2.5 | 0.501 | 0.00735 | 0.005 | 68.156
3 | 0.562 | 0.0075 | 0.004 | 74.874
3.5 | 0.622 | 0.00769 | 0.004 | 80.925
4 | 0.683 | 0.00736 | 0.003 | 92.718
4.5 | 0.743 | 0.00786 | 0.003 | 94.53
5 | 0.803 | 0.0081 | 0.003 | 99.157
5.5 | 0.863 | 0.00793 | 0.002 | 108.797
6 | 0.922 | 0.00816 | 0.002 | 113.033
6.5 | 0.981 | 0.00805 | 0.002 | 121.759
7 | 1.039 | 0.00809 | 0.001 | 128.396
7.5 | 1.096 | 0.00808 | 0.001 | 135.661
8 | 1.152 | 0.00904 | 0 | 127.419
8.5 | 1.207 | 0.00944 | 0 | 127.81
9 | 1.259 | 0.00993 | 0 | 126.756
9.5 | 1.309 | 0.01056 | -0.001 | 123.948
10 | 1.355 | 0.01138 | -0.001 | 119.035
10.5 | 1.397 | 0.01247 | -0.002 | 112.052
11 | 1.436 | 0.01385 | -0.002 | 103.701
11.5 | 1.473 | 0.01551 | -0.003 | 94.962
12 | 1.508 | 0.01735 | -0.003 | 86.914
12.5 | 1.541 | 0.01932 | -0.003 | 79.755
13 | 1.572 | 0.02137 | -0.004 | 73.581
13.5 | 1.601 | 0.02355 | -0.004 | 67.978
14 | 1.627 | 0.02588 | -0.005 | 62.887
14.5 | 1.651 | 0.02827 | -0.005 | 58.398
15 | 1.672 | 0.0308 | -0.006 | 54.293
15.5 | 1.689 | 0.03348 | -0.006 | 50.461
16 | 1.703 | 0.03633 | -0.006 | 46.876
16.5 | 1.713 | 0.03936 | -0.007 | 43.519
17 | 1.72 | 0.04251 | -0.007 | 40.463
17.5 | 1.724 | 0.0458 | -0.008 | 37.634
18 | 1.724 | 0.04932 | -0.008 | 34.954
18.5 | 1.721 | 0.05307 | -0.009 | 32.429
19 | 1.713 | 0.05711 | -0.009 | 29.996
19.5 | 1.701 | 0.06119 | -0.009 | 27.803
20 | 1.686 | 0.06561 | -0.01 | 25.705

## 122. Re 14M Mach 0.00 (2)
BIGFOIL.COM POLAR EXPORT
Horten 15.00% thick 4.00% camber
Horten 15.00% thick 4.00% camber |  |  |  | Cl Max: | 1.72 | at alpha= | 17 | deg
XFOIL ncrit=9 |  |  |  | L/D Max: | 175.81 | at alpha= | 8 | deg
Re: | 14000000 |  |  | Cd Min: | 0.06874 | at alpha= | 20 | deg
Mach: | 0 |  |  | Cl=0 at alpha= | -1.9048 | deg
|  |  |  | @ Cl=0.1, Cd= | 0.0058505
|  |  |  | @ Cl=0.4, Cd= | 0.0057165
|  |  |  | @ Cl=0.6, Cd= | 0.0045806
alpha (deg) | Cl | Cd | Cm | Cl/Cd
-20 | -1.8097 | 0.01928 | -0.0455 | -93.8641
-19.5 | -1.7815 | 0.01822 | -0.0418 | -97.7772
-19 | -1.7519 | 0.01722 | -0.038 | -101.7364
-18.5 | -1.7197 | 0.01635 | -0.0343 | -105.1804
-18 | -1.6853 | 0.01562 | -0.0307 | -107.8937
-17.5 | -1.6506 | 0.01497 | -0.027 | -110.2605
-17 | -1.578 | 0.01416 | -0.0308 | -111.4407
-16.5 | -1.4518 | 0.01308 | -0.0458 | -110.9939
-16 | -1.4357 | 0.01295 | -0.0379 | -110.8649
-15.5 | -1.4035 | 0.01257 | -0.0332 | -111.6547
-15 | -1.3634 | 0.01207 | -0.03 | -112.9577
-14.5 | -1.3204 | 0.01156 | -0.0274 | -114.2215
-14 | -1.2751 | 0.01116 | -0.0251 | -114.2563
-13.5 | -1.2283 | 0.01079 | -0.023 | -113.8369
-13 | -1.1803 | 0.01045 | -0.0211 | -112.9474
-12.5 | -1.1315 | 0.01011 | -0.0194 | -111.9189
-12 | -1.0829 | 0.00971 | -0.0176 | -111.5242
-11.5 | -1.0332 | 0.00937 | -0.016 | -110.2668
-11 | -0.9825 | 0.00905 | -0.0146 | -108.5635
-10.5 | -0.9309 | 0.00878 | -0.0133 | -106.0251
-10 | -0.8792 | 0.00853 | -0.012 | -103.0715
-9.5 | -0.8274 | 0.00822 | -0.0107 | -100.6569
-9 | -0.7749 | 0.00797 | -0.0096 | -97.2271
-8.5 | -0.7218 | 0.00777 | -0.0086 | -92.8958
-8 | -0.6684 | 0.00755 | -0.0076 | -88.5298
-7.5 | -0.6152 | 0.00733 | -0.0066 | -83.9291
-7 | -0.561 | 0.00716 | -0.0057 | -78.352
-6.5 | -0.507 | 0.00697 | -0.0049 | -72.7403
-6 | -0.4526 | 0.00681 | -0.0041 | -66.4611
-5.5 | -0.3979 | 0.00665 | -0.0034 | -59.8346
-5 | -0.3433 | 0.00653 | -0.0027 | -52.5727
-4.5 | -0.2881 | 0.00639 | -0.0021 | -45.0861
-4 | -0.2329 | 0.0063 | -0.0015 | -36.9683
-3.5 | -0.1775 | 0.00618 | -0.0009 | -28.7217
-3 | -0.1222 | 0.0061 | -0.0004 | -20.0328
-2.5 | -0.0662 | 0.00601 | 0 | -11.015
-2 | -0.0107 | 0.00596 | 0.0005 | -1.7953
-1.5 | 0.0455 | 0.00588 | 0.0008 | 7.7381
-1 | 0.101 | 0.00585 | 0.0012 | 17.265
-0.5 | 0.1572 | 0.00579 | 0.0015 | 27.1503
0 | 0.2129 | 0.00578 | 0.0019 | 36.8339
0.5 | 0.2692 | 0.00574 | 0.0021 | 46.899
1 | 0.3247 | 0.00574 | 0.0024 | 56.5679
1.5 | 0.3805 | 0.00572 | 0.0026 | 66.521
2 | 0.4357 | 0.00571 | 0.003 | 76.3047
2.5 | 0.4903 | 0.00567 | 0.0034 | 86.4727
3 | 0.5266 | 0.00479 | 0.0073 | 109.9374
3.5 | 0.5753 | 0.00459 | 0.0089 | 125.3377
4 | 0.628 | 0.00457 | 0.0097 | 137.4179
4.5 | 0.6814 | 0.00466 | 0.0103 | 146.2232
5 | 0.7363 | 0.00474 | 0.0106 | 155.3376
5.5 | 0.7889 | 0.00488 | 0.0113 | 161.6598
6 | 0.8425 | 0.00503 | 0.0117 | 167.495
6.5 | 0.8973 | 0.0052 | 0.0119 | 172.5577
7 | 0.9503 | 0.00544 | 0.0123 | 174.6875
7.5 | 1.002 | 0.0057 | 0.0129 | 175.7895
8 | 1.0531 | 0.00599 | 0.0136 | 175.8097
8.5 | 1.1031 | 0.00628 | 0.0145 | 175.6529
9 | 1.1508 | 0.00663 | 0.0158 | 173.5747
9.5 | 1.1976 | 0.00701 | 0.0171 | 170.8417
10 | 1.2456 | 0.00742 | 0.0182 | 167.8706
10.5 | 1.3017 | 0.00797 | 0.0172 | 163.325
11 | 1.367 | 0.00867 | 0.0139 | 157.6701
11.5 | 1.4284 | 0.00934 | 0.0115 | 152.9336
12 | 1.4805 | 0.01015 | 0.0107 | 145.8621
12.5 | 1.5223 | 0.01088 | 0.0123 | 139.9173
13 | 1.5687 | 0.01179 | 0.0123 | 133.0534
13.5 | 1.6114 | 0.01274 | 0.0128 | 126.4835
14 | 1.6511 | 0.01383 | 0.0133 | 119.3854
14.5 | 1.6675 | 0.0152 | 0.0174 | 109.7039
15 | 1.6789 | 0.01716 | 0.0211 | 97.838
15.5 | 1.6947 | 0.01962 | 0.0228 | 86.3761
16 | 1.7058 | 0.02289 | 0.0237 | 74.5216
16.5 | 1.7147 | 0.02655 | 0.0243 | 64.5838
17 | 1.72 | 0.03066 | 0.0246 | 56.0992
17.5 | 1.7146 | 0.03579 | 0.0248 | 47.9072
18 | 1.7058 | 0.04145 | 0.0246 | 41.1532
18.5 | 1.6994 | 0.04713 | 0.0241 | 36.0577
19 | 1.6837 | 0.05408 | 0.023 | 31.1335
19.5 | 1.6679 | 0.06124 | 0.0217 | 27.2355
20 | 1.6501 | 0.06874 | 0.02 | 24.0049

## 123. Re 14M Mach 0.10 (1)
BIGFOIL.COM POLAR EXPORT
Horten 15.00% thick 4.00% camber
Horten 15.00% thick 4.00% camber |  |  |  | Cl Max: | 1.711 | at alpha= | 17.5 | deg
JavaFoil+Calcfoil stall+Eppler ext transition |  |  |  | L/D Max: | 127.899 | at alpha= | 7 | deg
Re: | 14000000 |  |  | Cd Min: | 0.00734 | at alpha= | 2.5 | deg
Mach: | 0.1 |  |  | Cl=0 at alpha= | -1.582 | deg
|  |  |  | @ Cl=0.1, Cd= | 0.0091439
|  |  |  | @ Cl=0.4, Cd= | 0.0089838
|  |  |  | @ Cl=0.6, Cd= | 0.0076675
alpha (deg) | Cl | Cd | Cm | Cl/Cd
-17.5 | -0.884 | 0.11357 | 0.007 | -7.783
-17 | -0.894 | 0.10714 | 0.007 | -8.345
-16.5 | -0.903 | 0.10041 | 0.007 | -8.992
-16 | -0.91 | 0.09388 | 0.007 | -9.691
-15.5 | -0.915 | 0.08735 | 0.008 | -10.472
-15 | -0.917 | 0.08151 | 0.008 | -11.25
-14.5 | -0.918 | 0.07471 | 0.008 | -12.295
-14 | -0.918 | 0.06704 | 0.008 | -13.691
-13.5 | -0.919 | 0.05782 | 0.008 | -15.887
-13 | -1.014 | 0.01823 | 0.01 | -55.629
-12.5 | -1.026 | 0.01382 | 0.011 | -74.238
-12 | -1.014 | 0.01247 | 0.011 | -81.33
-11.5 | -0.993 | 0.01173 | 0.011 | -84.701
-11 | -0.967 | 0.01115 | 0.011 | -86.785
-10.5 | -0.936 | 0.01013 | 0.011 | -92.448
-10 | -0.902 | 0.01029 | 0.01 | -87.622
-9.5 | -0.864 | 0.01059 | 0.01 | -81.584
-9 | -0.823 | 0.01024 | 0.01 | -80.414
-8.5 | -0.779 | 0.01056 | 0.01 | -73.77
-8 | -0.732 | 0.01024 | 0.01 | -71.532
-7.5 | -0.683 | 0.00999 | 0.01 | -68.382
-7 | -0.632 | 0.01051 | 0.01 | -60.155
-6.5 | -0.579 | 0.01015 | 0.009 | -57.081
-6 | -0.525 | 0.00989 | 0.009 | -53.058
-5.5 | -0.469 | 0.00971 | 0.009 | -48.3
-5 | -0.412 | 0.00949 | 0.009 | -43.342
-4.5 | -0.353 | 0.00932 | 0.009 | -37.887
-4 | -0.294 | 0.00982 | 0.008 | -29.935
-3.5 | -0.234 | 0.00965 | 0.008 | -24.269
-3 | -0.174 | 0.00961 | 0.008 | -18.068
-2.5 | -0.113 | 0.00946 | 0.008 | -11.902
-2 | -0.051 | 0.00933 | 0.007 | -5.494
-1.5 | 0.01 | 0.00926 | 0.007 | 1.121
-1 | 0.072 | 0.00918 | 0.007 | 7.87
-0.5 | 0.134 | 0.0091 | 0.006 | 14.731
0 | 0.196 | 0.00851 | 0.006 | 23.019
0.5 | 0.258 | 0.00909 | 0.006 | 28.322
1 | 0.319 | 0.00906 | 0.006 | 35.209
1.5 | 0.381 | 0.00899 | 0.005 | 42.327
2 | 0.442 | 0.00897 | 0.005 | 49.293
2.5 | 0.503 | 0.00734 | 0.005 | 68.548
3 | 0.564 | 0.00752 | 0.004 | 75.069
3.5 | 0.625 | 0.00777 | 0.004 | 80.509
4 | 0.686 | 0.00741 | 0.004 | 92.576
4.5 | 0.747 | 0.00791 | 0.003 | 94.354
5 | 0.807 | 0.00773 | 0.003 | 104.325
5.5 | 0.867 | 0.00796 | 0.002 | 108.899
6 | 0.926 | 0.00822 | 0.002 | 112.633
6.5 | 0.985 | 0.00812 | 0.002 | 121.323
7 | 1.043 | 0.00816 | 0.001 | 127.899
7.5 | 1.101 | 0.00878 | 0.001 | 125.313
8 | 1.157 | 0.00911 | 0 | 126.994
8.5 | 1.212 | 0.00953 | 0 | 127.11
9 | 1.264 | 0.01006 | 0 | 125.667
9.5 | 1.313 | 0.01072 | -0.001 | 122.516
10 | 1.359 | 0.01159 | -0.001 | 117.255
10.5 | 1.4 | 0.01274 | -0.002 | 109.916
11 | 1.439 | 0.0142 | -0.002 | 101.313
11.5 | 1.476 | 0.01593 | -0.003 | 92.598
12 | 1.51 | 0.01784 | -0.003 | 84.655
12.5 | 1.543 | 0.01987 | -0.003 | 77.642
13 | 1.574 | 0.02199 | -0.004 | 71.576
13.5 | 1.602 | 0.02423 | -0.004 | 66.131
14 | 1.627 | 0.02659 | -0.005 | 61.217
14.5 | 1.65 | 0.02905 | -0.005 | 56.804
15 | 1.67 | 0.03169 | -0.006 | 52.69
15.5 | 1.686 | 0.03447 | -0.006 | 48.912
16 | 1.697 | 0.03737 | -0.006 | 45.423
16.5 | 1.706 | 0.0405 | -0.007 | 42.11
17 | 1.71 | 0.04376 | -0.007 | 39.078
17.5 | 1.711 | 0.04725 | -0.008 | 36.217
18 | 1.709 | 0.05084 | -0.008 | 33.609
18.5 | 1.703 | 0.05476 | -0.009 | 31.096
19 | 1.692 | 0.05886 | -0.009 | 28.737
19.5 | 1.676 | 0.0632 | -0.009 | 26.517
20 | 1.657 | 0.06785 | -0.01 | 24.423

## 124. Re 14M Mach 0.10 (2)
BIGFOIL.COM POLAR EXPORT
Horten 15.00% thick 4.00% camber
Horten 15.00% thick 4.00% camber |  |  |  | Cl Max: | 1.7095 | at alpha= | 17 | deg
XFOIL ncrit=9 |  |  |  | L/D Max: | 176.113 | at alpha= | 8 | deg
Re: | 14000000 |  |  | Cd Min: | 0.07347 | at alpha= | 20 | deg
Mach: | 0.1 |  |  | Cl=0 at alpha= | -1.9097 | deg
|  |  |  | @ Cl=0.1, Cd= | 0.0058612
|  |  |  | @ Cl=0.4, Cd= | 0.005724
|  |  |  | @ Cl=0.6, Cd= | 0.0045921
alpha (deg) | Cl | Cd | Cm | Cl/Cd
-20 | -1.8123 | 0.0208 | -0.0526 | -87.1298
-19.5 | -1.7869 | 0.01948 | -0.0485 | -91.73
-19 | -1.7597 | 0.01827 | -0.0443 | -96.3164
-18.5 | -1.7302 | 0.01718 | -0.04 | -100.7101
-18 | -1.6968 | 0.0163 | -0.0361 | -104.0982
-17.5 | -1.6623 | 0.01551 | -0.032 | -107.176
-17 | -1.5892 | 0.01459 | -0.0355 | -108.9239
-16.5 | -1.4624 | 0.01343 | -0.0499 | -108.8905
-16 | -1.444 | 0.01335 | -0.0422 | -108.1648
-15.5 | -1.4111 | 0.01292 | -0.0373 | -109.2183
-15 | -1.3735 | 0.01241 | -0.0333 | -110.6769
-14.5 | -1.3307 | 0.01184 | -0.0303 | -112.3902
-14 | -1.2855 | 0.01137 | -0.0276 | -113.0607
-13.5 | -1.2385 | 0.01097 | -0.0253 | -112.8988
-13 | -1.1901 | 0.0106 | -0.0232 | -112.2736
-12.5 | -1.1406 | 0.01025 | -0.0213 | -111.278
-12 | -1.0911 | 0.00986 | -0.0194 | -110.6592
-11.5 | -1.0409 | 0.0095 | -0.0176 | -109.5684
-11 | -0.99 | 0.00914 | -0.016 | -108.3151
-10.5 | -0.9379 | 0.00885 | -0.0145 | -105.9774
-10 | -0.8854 | 0.00861 | -0.0132 | -102.8339
-9.5 | -0.833 | 0.0083 | -0.0118 | -100.3614
-9 | -0.7801 | 0.00803 | -0.0105 | -97.1482
-8.5 | -0.7266 | 0.00781 | -0.0094 | -93.0346
-8 | -0.6725 | 0.00759 | -0.0083 | -88.6034
-7.5 | -0.6189 | 0.00736 | -0.0072 | -84.0897
-7 | -0.5645 | 0.00718 | -0.0063 | -78.6212
-6.5 | -0.5098 | 0.007 | -0.0054 | -72.8286
-6 | -0.4552 | 0.00683 | -0.0045 | -66.6471
-5.5 | -0.3999 | 0.00668 | -0.0038 | -59.8653
-5 | -0.345 | 0.00655 | -0.003 | -52.6718
-4.5 | -0.2894 | 0.00641 | -0.0023 | -45.1482
-4 | -0.2339 | 0.00631 | -0.0017 | -37.0681
-3.5 | -0.1781 | 0.00619 | -0.0011 | -28.7722
-3 | -0.1224 | 0.00611 | -0.0005 | -20.0327
-2.5 | -0.0661 | 0.00602 | -0.0001 | -10.9801
-2 | -0.0102 | 0.00597 | 0.0004 | -1.7085
-1.5 | 0.0463 | 0.00589 | 0.0007 | 7.8608
-1 | 0.1022 | 0.00586 | 0.0011 | 17.4403
-0.5 | 0.1586 | 0.0058 | 0.0015 | 27.3448
0 | 0.2147 | 0.00578 | 0.0018 | 37.1453
0.5 | 0.2713 | 0.00575 | 0.0021 | 47.1826
1 | 0.3272 | 0.00575 | 0.0024 | 56.9043
1.5 | 0.3833 | 0.00573 | 0.0027 | 66.8935
2 | 0.4389 | 0.00571 | 0.003 | 76.8651
2.5 | 0.4938 | 0.00568 | 0.0035 | 86.9366
3 | 0.5303 | 0.0048 | 0.0075 | 110.4792
3.5 | 0.5791 | 0.0046 | 0.0091 | 125.8913
4 | 0.6322 | 0.00458 | 0.0099 | 138.0349
4.5 | 0.6859 | 0.00468 | 0.0106 | 146.5598
5 | 0.7412 | 0.00476 | 0.0108 | 155.7143
5.5 | 0.7942 | 0.00489 | 0.0116 | 162.4131
6 | 0.8482 | 0.00506 | 0.012 | 167.6285
6.5 | 0.9033 | 0.00522 | 0.0122 | 173.046
7 | 0.9567 | 0.00546 | 0.0127 | 175.2198
7.5 | 1.0088 | 0.00573 | 0.0134 | 176.0558
8 | 1.0602 | 0.00602 | 0.0141 | 176.113
8.5 | 1.1105 | 0.00631 | 0.0151 | 175.9905
9 | 1.1583 | 0.00667 | 0.0165 | 173.6582
9.5 | 1.2053 | 0.00706 | 0.018 | 170.7224
10 | 1.2542 | 0.00748 | 0.0189 | 167.6738
10.5 | 1.3118 | 0.00805 | 0.0178 | 162.9565
11 | 1.3779 | 0.00877 | 0.0145 | 157.1152
11.5 | 1.4392 | 0.00948 | 0.0122 | 151.8143
12 | 1.4903 | 0.01029 | 0.0119 | 144.8299
12.5 | 1.5331 | 0.01107 | 0.0133 | 138.4914
13 | 1.5771 | 0.01204 | 0.0139 | 130.9884
13.5 | 1.62 | 0.01304 | 0.0144 | 124.2331
14 | 1.658 | 0.01428 | 0.015 | 116.1064
14.5 | 1.6675 | 0.01589 | 0.02 | 104.9402
15 | 1.6788 | 0.01824 | 0.0231 | 92.0395
15.5 | 1.6935 | 0.02108 | 0.0244 | 80.3368
16 | 1.7027 | 0.02469 | 0.0251 | 68.9631
16.5 | 1.708 | 0.0288 | 0.0256 | 59.3056
17 | 1.7095 | 0.0333 | 0.0259 | 51.3363
17.5 | 1.701 | 0.03882 | 0.026 | 43.8176
18 | 1.6909 | 0.04486 | 0.0256 | 37.6928
18.5 | 1.6798 | 0.05121 | 0.0248 | 32.8022
19 | 1.6658 | 0.05804 | 0.0237 | 28.7009
19.5 | 1.6475 | 0.06566 | 0.0221 | 25.0914
20 | 1.6283 | 0.07347 | 0.0202 | 22.1628

## 125. Re 14M Mach 0.25 (1)
BIGFOIL.COM POLAR EXPORT
Horten 15.00% thick 4.00% camber
Horten 15.00% thick 4.00% camber |  |  |  | Cl Max: | 1.651 | at alpha= | 15.5 | deg
JavaFoil+Calcfoil stall+Eppler ext transition |  |  |  | L/D Max: | 123.904 | at alpha= | 6.5 | deg
Re: | 14000000 |  |  | Cd Min: | 0.00724 | at alpha= | 3 | deg
Mach: | 0.25 |  |  | Cl=0 at alpha= | -1.5859 | deg
|  |  |  | @ Cl=0.1, Cd= | 0.0087234
|  |  |  | @ Cl=0.4, Cd= | 0.0091514
|  |  |  | @ Cl=0.6, Cd= | 0.0072948
alpha (deg) | Cl | Cd | Cm | Cl/Cd
-16 | -0.697 | 0.11109 | 0.007 | -6.273
-15.5 | -0.727 | 0.10396 | 0.007 | -6.99
-15 | -0.753 | 0.09667 | 0.007 | -7.786
-14.5 | -0.775 | 0.08954 | 0.007 | -8.652
-14 | -0.791 | 0.08259 | 0.007 | -9.572
-13.5 | -0.801 | 0.07678 | 0.007 | -10.438
-13 | -0.809 | 0.07035 | 0.008 | -11.498
-12.5 | -0.813 | 0.06353 | 0.008 | -12.804
-12 | -0.815 | 0.05638 | 0.008 | -14.455
-11.5 | -0.918 | 0.01614 | 0.011 | -56.909
-11 | -0.929 | 0.01233 | 0.011 | -75.392
-10.5 | -0.914 | 0.01161 | 0.011 | -78.767
-10 | -0.89 | 0.00996 | 0.011 | -89.316
-9.5 | -0.859 | 0.00999 | 0.011 | -85.978
-9 | -0.824 | 0.01013 | 0.01 | -81.303
-8.5 | -0.784 | 0.0104 | 0.01 | -75.383
-8 | -0.74 | 0.01076 | 0.01 | -68.754
-7.5 | -0.692 | 0.00996 | 0.01 | -69.511
-7 | -0.643 | 0.00969 | 0.01 | -66.321
-6.5 | -0.59 | 0.01053 | 0.01 | -56.039
-6 | -0.536 | 0.01029 | 0.009 | -52.042
-5.5 | -0.479 | 0.00949 | 0.009 | -50.509
-5 | -0.421 | 0.00929 | 0.009 | -45.321
-4.5 | -0.362 | 0.00908 | 0.009 | -39.843
-4 | -0.301 | 0.0089 | 0.009 | -33.869
-3.5 | -0.24 | 0.00941 | 0.008 | -25.512
-3 | -0.178 | 0.00927 | 0.008 | -19.226
-2.5 | -0.116 | 0.00971 | 0.008 | -11.904
-2 | -0.053 | 0.009 | 0.008 | -5.851
-1.5 | 0.011 | 0.00888 | 0.007 | 1.201
-1 | 0.074 | 0.00876 | 0.007 | 8.465
-0.5 | 0.138 | 0.00867 | 0.007 | 15.887
0 | 0.201 | 0.00868 | 0.006 | 23.181
0.5 | 0.265 | 0.0087 | 0.006 | 30.402
1 | 0.328 | 0.00926 | 0.006 | 35.39
1.5 | 0.391 | 0.00915 | 0.005 | 42.731
2 | 0.454 | 0.00916 | 0.005 | 49.545
2.5 | 0.517 | 0.00761 | 0.005 | 67.921
3 | 0.58 | 0.00724 | 0.004 | 80.008
3.5 | 0.642 | 0.00741 | 0.004 | 86.591
4 | 0.704 | 0.00765 | 0.004 | 92.107
4.5 | 0.766 | 0.00749 | 0.003 | 102.309
5 | 0.828 | 0.008 | 0.003 | 103.467
5.5 | 0.889 | 0.00789 | 0.002 | 112.689
6 | 0.95 | 0.00817 | 0.002 | 116.243
6.5 | 1.01 | 0.00815 | 0.002 | 123.904
7 | 1.069 | 0.00887 | 0.001 | 120.489
7.5 | 1.127 | 0.00921 | 0.001 | 122.333
8 | 1.183 | 0.00963 | 0 | 122.842
8.5 | 1.237 | 0.01016 | 0 | 121.752
9 | 1.287 | 0.01084 | 0 | 118.794
9.5 | 1.334 | 0.01176 | -0.001 | 113.476
10 | 1.377 | 0.01298 | -0.001 | 106.144
10.5 | 1.417 | 0.01454 | -0.002 | 97.494
11 | 1.455 | 0.01639 | -0.002 | 88.729
11.5 | 1.489 | 0.01849 | -0.003 | 80.535
12 | 1.522 | 0.02074 | -0.003 | 73.416
12.5 | 1.552 | 0.0231 | -0.003 | 67.21
13 | 1.58 | 0.02557 | -0.004 | 61.768
13.5 | 1.603 | 0.02816 | -0.004 | 56.92
14 | 1.622 | 0.03093 | -0.005 | 52.431
14.5 | 1.637 | 0.03387 | -0.005 | 48.318
15 | 1.647 | 0.03701 | -0.006 | 44.498
15.5 | 1.651 | 0.04032 | -0.006 | 40.953
16 | 1.649 | 0.04393 | -0.006 | 37.537
16.5 | 1.641 | 0.04774 | -0.007 | 34.369
17 | 1.627 | 0.05183 | -0.007 | 31.394
17.5 | 1.607 | 0.05617 | -0.008 | 28.617
18 | 1.582 | 0.06097 | -0.008 | 25.942
18.5 | 1.55 | 0.066 | -0.009 | 23.489
19 | 1.51 | 0.07142 | -0.009 | 21.141
19.5 | 1.462 | 0.07735 | -0.009 | 18.906
20 | 1.409 | 0.08364 | -0.01 | 16.849

## 126. Re 14M Mach 0.25 (2)
BIGFOIL.COM POLAR EXPORT
Horten 15.00% thick 4.00% camber
Horten 15.00% thick 4.00% camber |  |  |  | Cl Max: | 1.6703 | at alpha= | 15 | deg
XFOIL ncrit=9 |  |  |  | L/D Max: | 177.942 | at alpha= | 7.5 | deg
Re: | 14000000 |  |  | Cd Min: | 0.09735 | at alpha= | 20 | deg
Mach: | 0.25 |  |  | Cl=0 at alpha= | -1.9363 | deg
|  |  |  | @ Cl=0.1, Cd= | 0.0058976
|  |  |  | @ Cl=0.4, Cd= | 0.0057992
|  |  |  | @ Cl=0.6, Cd= | 0.0046703
alpha (deg) | Cl | Cd | Cm | Cl/Cd
-20 | -1.7108 | 0.03869 | -0.0875 | -44.2181
-19.5 | -1.7314 | 0.03276 | -0.0856 | -52.851
-19 | -1.735 | 0.02869 | -0.0816 | -60.474
-18.5 | -1.7305 | 0.02546 | -0.0763 | -67.9694
-18 | -1.7155 | 0.02304 | -0.0706 | -74.4575
-17.5 | -1.6979 | 0.02086 | -0.0644 | -81.395
-17 | -1.6328 | 0.01855 | -0.0654 | -88.0216
-16.5 | -1.5197 | 0.0164 | -0.074 | -92.6646
-16 | -1.4894 | 0.01578 | -0.0676 | -94.3853
-15 | -1.4208 | 0.01423 | -0.055 | -99.8454
-14.5 | -1.3838 | 0.01357 | -0.049 | -101.9749
-14 | -1.3412 | 0.013 | -0.0439 | -103.1692
-13.5 | -1.2932 | 0.01236 | -0.0399 | -104.6278
-13 | -1.2443 | 0.01168 | -0.0362 | -106.5325
-12.5 | -1.1927 | 0.01112 | -0.0329 | -107.2572
-12 | -1.1398 | 0.01063 | -0.0299 | -107.2248
-11.5 | -1.0858 | 0.01022 | -0.0271 | -106.2427
-11 | -1.0313 | 0.00982 | -0.0246 | -105.0204
-10.5 | -0.9767 | 0.00937 | -0.0222 | -104.2369
-10 | -0.9215 | 0.00899 | -0.0199 | -102.5028
-9.5 | -0.8656 | 0.00869 | -0.0179 | -99.6087
-9 | -0.809 | 0.0084 | -0.0161 | -96.3095
-8.5 | -0.7534 | 0.00807 | -0.0142 | -93.3581
-8 | -0.6967 | 0.00782 | -0.0126 | -89.0921
-7.5 | -0.6396 | 0.00759 | -0.0111 | -84.2688
-7 | -0.5833 | 0.00735 | -0.0096 | -79.3605
-6.5 | -0.5259 | 0.00715 | -0.0084 | -73.5524
-6 | -0.469 | 0.00696 | -0.0071 | -67.3851
-5.5 | -0.4114 | 0.00678 | -0.006 | -60.6785
-5 | -0.3544 | 0.00663 | -0.0049 | -53.454
-4.5 | -0.2965 | 0.0065 | -0.004 | -45.6154
-4 | -0.2391 | 0.00637 | -0.0031 | -37.5353
-3.5 | -0.1813 | 0.00626 | -0.0023 | -28.9617
-3 | -0.1234 | 0.00616 | -0.0016 | -20.0325
-2.5 | -0.0654 | 0.00608 | -0.0009 | -10.7566
-2 | -0.0074 | 0.006 | -0.0003 | -1.2333
-1.5 | 0.0507 | 0.00594 | 0.0002 | 8.5354
-1 | 0.1088 | 0.00589 | 0.0007 | 18.472
-0.5 | 0.1668 | 0.00586 | 0.0012 | 28.4642
0 | 0.2251 | 0.00582 | 0.0016 | 38.677
0.5 | 0.283 | 0.00581 | 0.002 | 48.7091
1 | 0.3413 | 0.00579 | 0.0024 | 58.9465
1.5 | 0.3988 | 0.0058 | 0.0028 | 68.7586
2 | 0.4567 | 0.00576 | 0.0032 | 79.2882
2.5 | 0.5132 | 0.00576 | 0.0038 | 89.0972
3 | 0.5503 | 0.00484 | 0.0081 | 113.6983
3.5 | 0.6001 | 0.00467 | 0.0101 | 128.5011
4 | 0.6556 | 0.00465 | 0.011 | 140.9892
4.5 | 0.7111 | 0.00476 | 0.0118 | 149.3908
5 | 0.7683 | 0.00487 | 0.0122 | 157.7618
5.5 | 0.8239 | 0.00498 | 0.0131 | 165.4418
6 | 0.8796 | 0.00518 | 0.0138 | 169.8069
6.5 | 0.9366 | 0.00536 | 0.0143 | 174.7388
7 | 0.9926 | 0.0056 | 0.0149 | 177.25
7.5 | 1.0463 | 0.00588 | 0.016 | 177.9422
8 | 1.0991 | 0.0062 | 0.0173 | 177.2742
8.5 | 1.1509 | 0.00652 | 0.0187 | 176.5184
9 | 1.1997 | 0.0069 | 0.0207 | 173.8696
9.5 | 1.2475 | 0.00732 | 0.0228 | 170.4235
10 | 1.3032 | 0.00782 | 0.0232 | 166.6496
10.5 | 1.3701 | 0.00855 | 0.0209 | 160.2456
11 | 1.4383 | 0.00935 | 0.0182 | 153.8289
11.5 | 1.4973 | 0.0103 | 0.0172 | 145.3689
12 | 1.5357 | 0.01117 | 0.0203 | 137.4843
12.5 | 1.5806 | 0.01235 | 0.0213 | 127.9838
13 | 1.6216 | 0.01381 | 0.0221 | 117.4222
13.5 | 1.6503 | 0.01575 | 0.0238 | 104.781
14 | 1.6566 | 0.01856 | 0.0275 | 89.2565
14.5 | 1.6664 | 0.022 | 0.0294 | 75.7455
15 | 1.6703 | 0.02634 | 0.0304 | 63.4131
15.5 | 1.6667 | 0.03143 | 0.0312 | 53.029
16 | 1.6568 | 0.03712 | 0.0317 | 44.6336
16.5 | 1.6501 | 0.04279 | 0.0318 | 38.5627
17 | 1.635 | 0.04956 | 0.0313 | 32.9903
17.5 | 1.6196 | 0.05661 | 0.0303 | 28.6098
18.5 | 1.5821 | 0.07204 | 0.0272 | 21.9614
19 | 1.5641 | 0.08001 | 0.0251 | 19.5488
19.5 | 1.5473 | 0.08802 | 0.0228 | 17.579
20 | 1.5214 | 0.09735 | 0.0196 | 15.6281

## 127. Re 14M Mach 0.50 (1)
BIGFOIL.COM POLAR EXPORT
Horten 15.00% thick 4.00% camber
Horten 15.00% thick 4.00% camber |  |  |  | Cl Max: | 1.475 | at alpha= | 11.5 | deg
JavaFoil+Calcfoil stall+Eppler ext transition |  |  |  | L/D Max: | 111.846 | at alpha= | 5.5 | deg
Re: | 14000000 |  |  | Cd Min: | 0.00727 | at alpha= | 4 | deg
Mach: | 0.5 |  |  | Cl=0 at alpha= | -1.5845 | deg
|  |  |  | @ Cl=0.1, Cd= | 0.0089475
|  |  |  | @ Cl=0.4, Cd= | 0.0090543
|  |  |  | @ Cl=0.6, Cd= | 0.0074757
alpha (deg) | Cl | Cd | Cm | Cl/Cd
-20 | -1.017 | 0.16115 | 0.008 | -6.314
-19.5 | -0.986 | 0.18173 | 0.008 | -5.428
-19 | -0.961 | 0.16031 | 0.008 | -5.995
-18.5 | -0.936 | 0.14599 | 0.008 | -6.411
-18 | -0.906 | 0.15032 | 0.008 | -6.03
-17.5 | -0.88 | 0.13971 | 0.008 | -6.298
-17 | -0.855 | 0.12641 | 0.008 | -6.763
-16.5 | -0.825 | 0.13153 | 0.008 | -6.274
-16 | -0.799 | 0.11652 | 0.008 | -6.86
-15.5 | -0.775 | 0.1045 | 0.008 | -7.414
-15 | -0.743 | 0.11081 | 0.007 | -6.707
-14.5 | -0.719 | 0.09731 | 0.008 | -7.389
-14 | -0.698 | 0.08206 | 0.008 | -8.511
-13.5 | -0.664 | 0.086 | 0.008 | -7.718
-13 | -0.644 | 0.07333 | 0.008 | -8.78
-12.5 | -0.607 | 0.08123 | 0.007 | -7.479
-12 | -0.586 | 0.06964 | 0.008 | -8.414
-11.5 | -0.555 | 0.07095 | 0.007 | -7.823
-11 | -0.528 | 0.06577 | 0.007 | -8.034
-10.5 | -0.499 | 0.06541 | 0.007 | -7.63
-10 | -0.473 | 0.05927 | 0.007 | -7.987
-9.5 | -0.443 | 0.05987 | 0.007 | -7.403
-9 | -0.42 | 0.0512 | 0.008 | -8.2
-8.5 | -0.39 | 0.0513 | 0.007 | -7.598
-8 | -0.361 | 0.04962 | 0.007 | -7.283
-7.5 | -0.494 | 0.0432 | 0.007 | -11.44
-7 | -0.622 | 0.01054 | 0.011 | -58.968
-6.5 | -0.602 | 0.00984 | 0.011 | -61.218
-6 | -0.564 | 0.00987 | 0.011 | -57.078
-5.5 | -0.514 | 0.0101 | 0.01 | -50.893
-5 | -0.457 | 0.00974 | 0.01 | -46.944
-4.5 | -0.396 | 0.00947 | 0.01 | -41.839
-4 | -0.332 | 0.00924 | 0.01 | -35.94
-3.5 | -0.266 | 0.00964 | 0.009 | -27.556
-3 | -0.198 | 0.00947 | 0.009 | -20.873
-2.5 | -0.129 | 0.00928 | 0.009 | -13.851
-2 | -0.059 | 0.00913 | 0.008 | -6.419
-1.5 | 0.012 | 0.00907 | 0.008 | 1.311
-1 | 0.083 | 0.00906 | 0.008 | 9.133
-0.5 | 0.154 | 0.00859 | 0.007 | 17.905
0 | 0.224 | 0.00899 | 0.007 | 24.96
0.5 | 0.295 | 0.00899 | 0.007 | 32.833
1 | 0.366 | 0.00903 | 0.006 | 40.458
1.5 | 0.436 | 0.00908 | 0.006 | 48.017
2 | 0.506 | 0.00873 | 0.006 | 57.914
2.5 | 0.575 | 0.00754 | 0.005 | 76.318
3 | 0.645 | 0.00736 | 0.005 | 87.625
3.5 | 0.714 | 0.00728 | 0.004 | 97.98
4 | 0.782 | 0.00727 | 0.004 | 107.557
4.5 | 0.849 | 0.00795 | 0.004 | 106.838
5 | 0.916 | 0.00833 | 0.003 | 109.888
5.5 | 0.981 | 0.00877 | 0.003 | 111.846
6 | 1.043 | 0.00954 | 0.002 | 109.375
6.5 | 1.103 | 0.01018 | 0.002 | 108.351
7 | 1.16 | 0.01132 | 0.001 | 102.421
7.5 | 1.212 | 0.01251 | 0.001 | 96.931
8 | 1.263 | 0.01392 | 0 | 90.727
8.5 | 1.31 | 0.01566 | 0 | 83.671
9 | 1.355 | 0.01776 | -0.001 | 76.303
9.5 | 1.396 | 0.02027 | -0.001 | 68.857
10 | 1.43 | 0.02332 | -0.001 | 61.353
10.5 | 1.458 | 0.02689 | -0.002 | 54.207
11 | 1.474 | 0.03101 | -0.002 | 47.539
11.5 | 1.475 | 0.03562 | -0.003 | 41.408
12 | 1.453 | 0.04097 | -0.003 | 35.462
12.5 | 1.377 | 0.0476 | -0.004 | 28.934
13 | 0.898 | 0.05947 | -0.004 | 15.094
13.5 | 0.926 | 0.06202 | -0.005 | 14.936
14 | 0.955 | 0.06443 | -0.005 | 14.824
14.5 | 0.98 | 0.07111 | -0.005 | 13.785
15 | 0.995 | 0.08842 | -0.006 | 11.253
15.5 | 1.005 | 0.11087 | -0.006 | 9.068
16 | 1.017 | 0.13576 | -0.006 | 7.492
16.5 | 1.037 | 0.15405 | -0.006 | 6.733

## 128. Re 14M Mach 0.50 (2)
BIGFOIL.COM POLAR EXPORT
Horten 15.00% thick 4.00% camber
Horten 15.00% thick 4.00% camber |  |  |  | Cl Max: | 1.6569 | at alpha= | 12 | deg
XFOIL ncrit=9 |  |  |  | L/D Max: | 179.288 | at alpha= | 7.5 | deg
Re: | 14000000 |  |  | Cd Min: | 0.10951 | at alpha= | 17 | deg
Mach: | 0.5 |  |  | Cl=0 at alpha= | -2.0551 | deg
|  |  |  | @ Cl=0.1, Cd= | 0.0061382
|  |  |  | @ Cl=0.4, Cd= | 0.0060482
|  |  |  | @ Cl=0.6, Cd= | 0.00608
alpha (deg) | Cl | Cd | Cm | Cl/Cd
-13.5 | -0.5557 | 0.09095 | -0.0654 | -6.11
-13 | -0.5801 | 0.08039 | -0.0729 | -7.2161
-12.5 | -0.6034 | 0.07038 | -0.0798 | -8.5735
-12 | -0.6276 | 0.06018 | -0.0875 | -10.4287
-11.5 | -0.6478 | 0.05005 | -0.0961 | -12.9431
-11 | -0.6787 | 0.0428 | -0.0971 | -15.8575
-10.5 | -0.7149 | 0.03691 | -0.0924 | -19.3687
-10 | -0.7558 | 0.0316 | -0.0832 | -23.9177
-9.5 | -0.7984 | 0.02637 | -0.0707 | -30.2768
-9 | -0.8352 | 0.01947 | -0.0592 | -42.8968
-8.5 | -0.8516 | 0.01317 | -0.0476 | -64.6621
-8 | -0.8101 | 0.0098 | -0.0394 | -82.6633
-7.5 | -0.7417 | 0.00881 | -0.0339 | -84.1884
-7 | -0.6708 | 0.00828 | -0.0293 | -81.0145
-6.5 | -0.6005 | 0.00792 | -0.0253 | -75.8207
-6 | -0.5311 | 0.00759 | -0.0217 | -69.9736
-5.5 | -0.4623 | 0.00732 | -0.0185 | -63.1557
-5 | -0.3941 | 0.00709 | -0.0157 | -55.5853
-4.5 | -0.3265 | 0.00688 | -0.0131 | -47.4564
-4 | -0.2596 | 0.00671 | -0.0108 | -38.6885
-3.5 | -0.1922 | 0.00656 | -0.0088 | -29.2988
-3 | -0.1257 | 0.00644 | -0.0069 | -19.5186
-2.5 | -0.0589 | 0.00631 | -0.0053 | -9.3344
-2 | 0.0073 | 0.00624 | -0.0038 | 1.1699
-1.5 | 0.0741 | 0.00615 | -0.0025 | 12.0488
-1 | 0.1402 | 0.00612 | -0.0013 | 22.9085
-0.5 | 0.207 | 0.00606 | -0.0003 | 34.1584
0 | 0.2729 | 0.00606 | 0.0008 | 45.033
0.5 | 0.3398 | 0.00603 | 0.0017 | 56.3516
1 | 0.4059 | 0.00605 | 0.0027 | 67.0909
1.5 | 0.4728 | 0.00604 | 0.0035 | 78.2781
2 | 0.5384 | 0.00608 | 0.0046 | 88.5526
2.5 | 0.6044 | 0.00608 | 0.0057 | 99.4079
3 | 0.6474 | 0.00535 | 0.011 | 121.0093
3.5 | 0.6985 | 0.005 | 0.015 | 139.7
4 | 0.7615 | 0.00506 | 0.0169 | 150.4941
4.5 | 0.8261 | 0.0052 | 0.0186 | 158.8654
5 | 0.8927 | 0.00535 | 0.0201 | 166.8598
5.5 | 0.9557 | 0.00559 | 0.0223 | 170.966
6 | 1.0219 | 0.00579 | 0.0241 | 176.494
6.5 | 1.0853 | 0.00607 | 0.0266 | 178.7974
7 | 1.1476 | 0.00642 | 0.0294 | 178.7539
7.5 | 1.2084 | 0.00674 | 0.0327 | 179.2878
8 | 1.2648 | 0.00711 | 0.0369 | 177.8903
8.5 | 1.3134 | 0.00757 | 0.0425 | 173.5007
9 | 1.3784 | 0.00822 | 0.0449 | 167.6886
9.5 | 1.4775 | 0.00915 | 0.0411 | 161.4754
10 | 1.5539 | 0.01038 | 0.0409 | 149.7013
11 | 1.6431 | 0.01532 | 0.0445 | 107.252
12 | 1.6569 | 0.02722 | 0.0431 | 60.8707
12.5 | 1.6233 | 0.03403 | 0.046 | 47.702
13 | 1.5847 | 0.04133 | 0.0481 | 38.3426
13.5 | 1.5495 | 0.04904 | 0.0489 | 31.5967
14 | 1.5175 | 0.05712 | 0.0485 | 26.5669
14.5 | 1.4833 | 0.0658 | 0.0472 | 22.5426
15 | 1.4578 | 0.07413 | 0.0456 | 19.6655
15.5 | 1.4299 | 0.08304 | 0.0432 | 17.2194
16 | 1.4042 | 0.09213 | 0.0403 | 15.2415
16.5 | 1.3861 | 0.10075 | 0.0374 | 13.7578
17 | 1.3702 | 0.10951 | 0.0341 | 12.5121

## 129. Re 16M Mach 0.00 (1)
BIGFOIL.COM POLAR EXPORT
Horten 15.00% thick 4.00% camber
Horten 15.00% thick 4.00% camber |  |  |  | Cl Max: | 1.726 | at alpha= | 17.5 | deg
JavaFoil+Calcfoil stall+Eppler ext transition |  |  |  | L/D Max: | 135.992 | at alpha= | 7.5 | deg
Re: | 16000000 |  |  | Cd Min: | 0.00738 | at alpha= | 4 | deg
Mach: | 0 |  |  | Cl=0 at alpha= | -1.582 | deg
|  |  |  | @ Cl=0.1, Cd= | 0.0090125
|  |  |  | @ Cl=0.4, Cd= | 0.0088503
|  |  |  | @ Cl=0.6, Cd= | 0.007594
alpha (deg) | Cl | Cd | Cm | Cl/Cd
-18 | -0.91 | 0.11621 | 0.007 | -7.831
-17.5 | -0.919 | 0.10983 | 0.007 | -8.365
-17 | -0.926 | 0.10343 | 0.007 | -8.953
-16.5 | -0.932 | 0.09707 | 0.007 | -9.598
-16 | -0.936 | 0.09065 | 0.008 | -10.324
-15.5 | -0.939 | 0.08383 | 0.008 | -11.199
-15 | -0.94 | 0.07686 | 0.008 | -12.232
-14.5 | -0.94 | 0.06976 | 0.008 | -13.476
-14 | -0.94 | 0.06083 | 0.008 | -15.46
-13.5 | -1.036 | 0.01943 | 0.01 | -53.318
-13 | -1.049 | 0.0144 | 0.011 | -72.848
-12.5 | -1.041 | 0.01278 | 0.011 | -81.495
-12 | -1.023 | 0.01188 | 0.011 | -86.123
-11.5 | -0.999 | 0.0113 | 0.011 | -88.43
-11 | -0.971 | 0.00973 | 0.011 | -99.77
-10.5 | -0.938 | 0.01035 | 0.01 | -90.704
-10 | -0.903 | 0.00999 | 0.01 | -90.318
-9.5 | -0.864 | 0.01028 | 0.01 | -83.998
-9 | -0.822 | 0.00994 | 0.01 | -82.704
-8.5 | -0.778 | 0.01028 | 0.01 | -75.677
-8 | -0.731 | 0.01003 | 0.01 | -72.87
-7.5 | -0.681 | 0.00971 | 0.01 | -70.183
-7 | -0.63 | 0.01024 | 0.009 | -61.501
-6.5 | -0.577 | 0.00993 | 0.009 | -58.095
-6 | -0.523 | 0.00968 | 0.009 | -54.021
-5.5 | -0.467 | 0.00942 | 0.009 | -49.559
-5 | -0.41 | 0.00927 | 0.009 | -44.225
-4.5 | -0.352 | 0.00913 | 0.008 | -38.493
-4 | -0.293 | 0.00963 | 0.008 | -30.379
-3.5 | -0.233 | 0.00948 | 0.008 | -24.584
-3 | -0.173 | 0.00939 | 0.008 | -18.399
-2.5 | -0.112 | 0.0093 | 0.008 | -12.048
-2 | -0.051 | 0.00917 | 0.007 | -5.56
-1.5 | 0.01 | 0.00908 | 0.007 | 1.138
-1 | 0.072 | 0.00904 | 0.007 | 7.953
-0.5 | 0.133 | 0.00898 | 0.006 | 14.863
0 | 0.195 | 0.00899 | 0.006 | 21.684
0.5 | 0.256 | 0.00897 | 0.006 | 28.578
1 | 0.318 | 0.00891 | 0.006 | 35.631
1.5 | 0.379 | 0.00884 | 0.005 | 42.829
2 | 0.44 | 0.00887 | 0.005 | 49.599
2.5 | 0.501 | 0.00883 | 0.005 | 56.699
3 | 0.562 | 0.00748 | 0.004 | 75.041
3.5 | 0.622 | 0.00766 | 0.004 | 81.245
4 | 0.683 | 0.00738 | 0.003 | 92.513
4.5 | 0.743 | 0.00787 | 0.003 | 94.415
5 | 0.803 | 0.00811 | 0.003 | 99.05
5.5 | 0.863 | 0.00788 | 0.002 | 109.441
6 | 0.922 | 0.00816 | 0.002 | 113.04
6.5 | 0.981 | 0.00842 | 0.002 | 116.518
7 | 1.039 | 0.00841 | 0.001 | 123.573
7.5 | 1.096 | 0.00806 | 0.001 | 135.992
8 | 1.152 | 0.00902 | 0 | 127.723
8.5 | 1.207 | 0.00942 | 0 | 128.145
9 | 1.26 | 0.00991 | 0 | 127.179
9.5 | 1.31 | 0.01053 | -0.001 | 124.401
10 | 1.356 | 0.01133 | -0.001 | 119.701
10.5 | 1.398 | 0.01238 | -0.002 | 112.929
11 | 1.438 | 0.01371 | -0.002 | 104.865
11.5 | 1.474 | 0.01529 | -0.003 | 96.404
12 | 1.51 | 0.01702 | -0.003 | 88.691
12.5 | 1.543 | 0.01891 | -0.003 | 81.611
13 | 1.575 | 0.02088 | -0.004 | 75.4
13.5 | 1.604 | 0.02299 | -0.004 | 69.765
14 | 1.63 | 0.02523 | -0.005 | 64.602
14.5 | 1.653 | 0.02756 | -0.005 | 60.003
15 | 1.675 | 0.03007 | -0.006 | 55.695
15.5 | 1.692 | 0.03268 | -0.006 | 51.764
16 | 1.705 | 0.03547 | -0.006 | 48.076
16.5 | 1.715 | 0.03842 | -0.007 | 44.648
17 | 1.722 | 0.04151 | -0.007 | 41.491
17.5 | 1.726 | 0.04478 | -0.008 | 38.541
18 | 1.726 | 0.04827 | -0.008 | 35.762
18.5 | 1.723 | 0.05199 | -0.009 | 33.142
19 | 1.715 | 0.05588 | -0.009 | 30.696
19.5 | 1.703 | 0.05993 | -0.009 | 28.426
20 | 1.689 | 0.06418 | -0.01 | 26.309

## 130. Re 16M Mach 0.00 (2)
BIGFOIL.COM POLAR EXPORT
Horten 15.00% thick 4.00% camber
Horten 15.00% thick 4.00% camber |  |  |  | Cl Max: | 1.7315 | at alpha= | 17 | deg
XFOIL ncrit=9 |  |  |  | L/D Max: | 178.966 | at alpha= | 7.5 | deg
Re: | 16000000 |  |  | Cd Min: | 0.06698 | at alpha= | 20 | deg
Mach: | 0 |  |  | Cl=0 at alpha= | -1.8986 | deg
|  |  |  | @ Cl=0.1, Cd= | 0.0057408
|  |  |  | @ Cl=0.4, Cd= | 0.0056459
|  |  |  | @ Cl=0.6, Cd= | 0.0046023
alpha (deg) | Cl | Cd | Cm | Cl/Cd
-20 | -1.8199 | 0.01882 | -0.0443 | -96.7003
-19.5 | -1.7911 | 0.0178 | -0.0405 | -100.6236
-19 | -1.7616 | 0.0168 | -0.0367 | -104.8571
-18.5 | -1.73 | 0.01591 | -0.0328 | -108.7366
-18 | -1.6956 | 0.0152 | -0.0292 | -111.5526
-17.5 | -1.6315 | 0.01436 | -0.0314 | -113.6142
-17 | -1.6116 | 0.01386 | -0.0243 | -116.2771
-16.5 | -1.4776 | 0.0131 | -0.0409 | -112.7939
-16 | -1.4454 | 0.01273 | -0.0362 | -113.5428
-15.5 | -1.4106 | 0.01235 | -0.032 | -114.2186
-15 | -1.3689 | 0.01186 | -0.0291 | -115.4216
-14.5 | -1.3256 | 0.01134 | -0.0265 | -116.8959
-14 | -1.2802 | 0.01091 | -0.0242 | -117.3419
-13.5 | -1.2332 | 0.01054 | -0.0222 | -117.0019
-13 | -1.185 | 0.0102 | -0.0203 | -116.1765
-12.5 | -1.1358 | 0.00988 | -0.0187 | -114.9595
-12 | -1.0863 | 0.00953 | -0.017 | -113.9874
-11.5 | -1.0363 | 0.00919 | -0.0155 | -112.7639
-11 | -0.986 | 0.00885 | -0.014 | -111.4124
-10.5 | -0.9344 | 0.00859 | -0.0127 | -108.7776
-10 | -0.882 | 0.00835 | -0.0115 | -105.6287
-9.5 | -0.83 | 0.00808 | -0.0103 | -102.7228
-9 | -0.7776 | 0.00782 | -0.0091 | -99.4373
-8.5 | -0.7242 | 0.0076 | -0.0081 | -95.2895
-8 | -0.6707 | 0.00742 | -0.0072 | -90.3908
-7.5 | -0.6172 | 0.00718 | -0.0062 | -85.961
-7 | -0.5633 | 0.00702 | -0.0053 | -80.2422
-6.5 | -0.5087 | 0.00685 | -0.0046 | -74.2628
-6 | -0.4545 | 0.00668 | -0.0037 | -68.0389
-5.5 | -0.3995 | 0.00654 | -0.0031 | -61.0856
-5 | -0.3448 | 0.0064 | -0.0024 | -53.875
-4.5 | -0.2895 | 0.00629 | -0.0018 | -46.0254
-4 | -0.2341 | 0.00617 | -0.0012 | -37.9417
-3.5 | -0.1789 | 0.00608 | -0.0007 | -29.4243
-3 | -0.123 | 0.00598 | -0.0002 | -20.5686
-2.5 | -0.0674 | 0.00593 | 0.0002 | -11.3659
-2 | -0.0113 | 0.00584 | 0.0006 | -1.9349
-1.5 | 0.0444 | 0.0058 | 0.001 | 7.6552
-1 | 0.1007 | 0.00574 | 0.0013 | 17.5436
-0.5 | 0.1564 | 0.00572 | 0.0017 | 27.3427
0 | 0.2128 | 0.00568 | 0.0019 | 37.4648
0.5 | 0.2684 | 0.00567 | 0.0022 | 47.3369
1 | 0.3246 | 0.00564 | 0.0024 | 57.5532
1.5 | 0.3802 | 0.00566 | 0.0027 | 67.1731
2 | 0.4362 | 0.00562 | 0.0029 | 77.6157
2.5 | 0.4906 | 0.00563 | 0.0034 | 87.1403
3 | 0.5437 | 0.00549 | 0.004 | 99.0346
3.5 | 0.5785 | 0.00464 | 0.0083 | 124.6767
4 | 0.6299 | 0.00455 | 0.0094 | 138.4396
4.5 | 0.6834 | 0.00461 | 0.0099 | 148.243
5 | 0.7368 | 0.00472 | 0.0105 | 156.1017
5.5 | 0.7912 | 0.00481 | 0.0108 | 164.4906
6 | 0.8442 | 0.00498 | 0.0114 | 169.5181
6.5 | 0.8976 | 0.00517 | 0.0118 | 173.617
7 | 0.9518 | 0.00538 | 0.012 | 176.9145
7.5 | 1.004 | 0.00561 | 0.0125 | 178.9661
8 | 1.0554 | 0.0059 | 0.0132 | 178.8814
8.5 | 1.1048 | 0.0062 | 0.0142 | 178.1935
9 | 1.1538 | 0.00655 | 0.0152 | 176.1527
9.5 | 1.1995 | 0.00694 | 0.0168 | 172.8386
10 | 1.2436 | 0.00739 | 0.0186 | 168.2815
10.5 | 1.2958 | 0.0079 | 0.0185 | 164.0253
11 | 1.3609 | 0.0085 | 0.0154 | 160.1059
11.5 | 1.4235 | 0.00926 | 0.0126 | 153.7257
12 | 1.4791 | 0.01005 | 0.0111 | 147.1741
12.5 | 1.5195 | 0.01078 | 0.0129 | 140.9555
13 | 1.5674 | 0.01159 | 0.0129 | 135.2373
13.5 | 1.6105 | 0.01249 | 0.0134 | 128.9432
14 | 1.6492 | 0.0136 | 0.014 | 121.2647
14.5 | 1.6765 | 0.01482 | 0.0164 | 113.1242
15 | 1.6893 | 0.01652 | 0.0203 | 102.2579
15.5 | 1.7024 | 0.01902 | 0.0225 | 89.5058
16 | 1.7131 | 0.02225 | 0.0236 | 76.9933
16.5 | 1.7273 | 0.02545 | 0.024 | 67.8703
17 | 1.7315 | 0.0296 | 0.0244 | 58.4966
17.5 | 1.7308 | 0.03426 | 0.0247 | 50.5196
18 | 1.7229 | 0.03973 | 0.0247 | 43.3652
18.5 | 1.7113 | 0.04593 | 0.0241 | 37.2589
19 | 1.7016 | 0.05216 | 0.0232 | 32.6227
19.5 | 1.6863 | 0.05912 | 0.022 | 28.5233
20 | 1.6656 | 0.06698 | 0.0203 | 24.8671

## 131. Re 16M Mach 0.10 (1)
BIGFOIL.COM POLAR EXPORT
Horten 15.00% thick 4.00% camber
Horten 15.00% thick 4.00% camber |  |  |  | Cl Max: | 1.713 | at alpha= | 17.5 | deg
JavaFoil+Calcfoil stall+Eppler ext transition |  |  |  | L/D Max: | 135.306 | at alpha= | 7.5 | deg
Re: | 16000000 |  |  | Cd Min: | 0.00745 | at alpha= | 4 | deg
Mach: | 0.1 |  |  | Cl=0 at alpha= | -1.582 | deg
|  |  |  | @ Cl=0.1, Cd= | 0.00903
|  |  |  | @ Cl=0.4, Cd= | 0.0088669
|  |  |  | @ Cl=0.6, Cd= | 0.0076462
alpha (deg) | Cl | Cd | Cm | Cl/Cd
-17.5 | -0.885 | 0.11257 | 0.007 | -7.858
-17 | -0.895 | 0.10609 | 0.007 | -8.434
-16.5 | -0.903 | 0.09978 | 0.007 | -9.053
-16 | -0.91 | 0.09326 | 0.007 | -9.76
-15.5 | -0.915 | 0.08658 | 0.008 | -10.573
-15 | -0.918 | 0.08024 | 0.008 | -11.446
-14.5 | -0.92 | 0.07321 | 0.008 | -12.571
-14 | -0.921 | 0.065 | 0.008 | -14.167
-13.5 | -0.927 | 0.05323 | 0.009 | -17.414
-13 | -1.027 | 0.01623 | 0.011 | -63.289
-12.5 | -1.028 | 0.01342 | 0.011 | -76.583
-12 | -1.016 | 0.01217 | 0.011 | -83.483
-11.5 | -0.994 | 0.01147 | 0.011 | -86.65
-11 | -0.968 | 0.00989 | 0.011 | -97.817
-10.5 | -0.937 | 0.00994 | 0.011 | -94.205
-10 | -0.902 | 0.01011 | 0.01 | -89.185
-9.5 | -0.864 | 0.01037 | 0.01 | -83.344
-9 | -0.823 | 0.01005 | 0.01 | -81.898
-8.5 | -0.779 | 0.01035 | 0.01 | -75.323
-8 | -0.732 | 0.01004 | 0.01 | -72.964
-7.5 | -0.683 | 0.00979 | 0.01 | -69.773
-7 | -0.632 | 0.0103 | 0.01 | -61.385
-6.5 | -0.579 | 0.01005 | 0.009 | -57.655
-6 | -0.525 | 0.00972 | 0.009 | -53.985
-5.5 | -0.469 | 0.00954 | 0.009 | -49.134
-5 | -0.412 | 0.0093 | 0.009 | -44.246
-4.5 | -0.353 | 0.00916 | 0.009 | -38.549
-4 | -0.294 | 0.00968 | 0.008 | -30.374
-3.5 | -0.234 | 0.00952 | 0.008 | -24.597
-3 | -0.174 | 0.00949 | 0.008 | -18.288
-2.5 | -0.113 | 0.0093 | 0.008 | -12.114
-2 | -0.051 | 0.00916 | 0.007 | -5.593
-1.5 | 0.01 | 0.00911 | 0.007 | 1.139
-1 | 0.072 | 0.00903 | 0.007 | 8.001
-0.5 | 0.134 | 0.00903 | 0.006 | 14.856
0 | 0.196 | 0.00898 | 0.006 | 21.813
0.5 | 0.258 | 0.00896 | 0.006 | 28.729
1 | 0.319 | 0.00894 | 0.006 | 35.709
1.5 | 0.381 | 0.00887 | 0.005 | 42.934
2 | 0.442 | 0.00886 | 0.005 | 49.892
2.5 | 0.503 | 0.00889 | 0.005 | 56.634
3 | 0.564 | 0.00754 | 0.004 | 74.878
3.5 | 0.625 | 0.00772 | 0.004 | 81.041
4 | 0.686 | 0.00745 | 0.004 | 92.135
4.5 | 0.747 | 0.00789 | 0.003 | 94.626
5 | 0.807 | 0.00811 | 0.003 | 99.503
5.5 | 0.867 | 0.00796 | 0.002 | 108.891
6 | 0.926 | 0.0082 | 0.002 | 112.916
6.5 | 0.985 | 0.00809 | 0.002 | 121.752
7 | 1.044 | 0.00815 | 0.001 | 127.975
7.5 | 1.101 | 0.00814 | 0.001 | 135.306
8 | 1.157 | 0.00909 | 0 | 127.317
8.5 | 1.212 | 0.00951 | 0 | 127.455
9 | 1.264 | 0.01003 | 0 | 126.084
9.5 | 1.314 | 0.01068 | -0.001 | 123.001
10 | 1.36 | 0.01153 | -0.001 | 117.916
10.5 | 1.402 | 0.01265 | -0.002 | 110.795
11 | 1.441 | 0.01405 | -0.002 | 102.548
11.5 | 1.477 | 0.0157 | -0.003 | 94.08
12 | 1.512 | 0.01749 | -0.003 | 86.448
12.5 | 1.545 | 0.01944 | -0.003 | 79.46
13 | 1.576 | 0.02148 | -0.004 | 73.376
13.5 | 1.605 | 0.02365 | -0.004 | 67.846
14 | 1.63 | 0.02594 | -0.005 | 62.846
14.5 | 1.653 | 0.02837 | -0.005 | 58.251
15 | 1.672 | 0.03093 | -0.006 | 54.078
15.5 | 1.688 | 0.03363 | -0.006 | 50.205
16 | 1.7 | 0.0365 | -0.006 | 46.564
16.5 | 1.708 | 0.03955 | -0.007 | 43.179
17 | 1.712 | 0.04277 | -0.007 | 40.039
17.5 | 1.713 | 0.04616 | -0.008 | 37.12
18 | 1.711 | 0.04971 | -0.008 | 34.422
18.5 | 1.705 | 0.05366 | -0.009 | 31.772
19 | 1.694 | 0.05769 | -0.009 | 29.355
19.5 | 1.678 | 0.06192 | -0.009 | 27.098
20 | 1.659 | 0.06641 | -0.01 | 24.983

## 132. Re 16M Mach 0.10 (2)
BIGFOIL.COM POLAR EXPORT
Horten 15.00% thick 4.00% camber
Horten 15.00% thick 4.00% camber |  |  |  | Cl Max: | 1.7229 | at alpha= | 17 | deg
XFOIL ncrit=9 |  |  |  | L/D Max: | 179.22 | at alpha= | 7.5 | deg
Re: | 16000000 |  |  | Cd Min: | 0.07166 | at alpha= | 20 | deg
Mach: | 0.1 |  |  | Cl=0 at alpha= | -1.9028 | deg
|  |  |  | @ Cl=0.1, Cd= | 0.0057519
|  |  |  | @ Cl=0.4, Cd= | 0.0056579
|  |  |  | @ Cl=0.6, Cd= | 0.0046229
alpha (deg) | Cl | Cd | Cm | Cl/Cd
-20 | -1.8245 | 0.02021 | -0.0514 | -90.2771
-19.5 | -1.7979 | 0.01898 | -0.0472 | -94.726
-19 | -1.7695 | 0.01784 | -0.043 | -99.1872
-18.5 | -1.7395 | 0.01678 | -0.0388 | -103.6651
-18 | -1.7062 | 0.01592 | -0.0347 | -107.1734
-17.5 | -1.643 | 0.0149 | -0.0364 | -110.2685
-17 | -1.5846 | 0.01407 | -0.037 | -112.6226
-16.5 | -1.4871 | 0.01345 | -0.0454 | -110.5651
-16 | -1.4547 | 0.01302 | -0.0404 | -111.7281
-15.5 | -1.421 | 0.01265 | -0.0356 | -112.332
-15 | -1.3795 | 0.01218 | -0.0323 | -113.2594
-14.5 | -1.336 | 0.01164 | -0.0294 | -114.7766
-14 | -1.2905 | 0.01115 | -0.0268 | -115.7399
-13.5 | -1.2433 | 0.01073 | -0.0245 | -115.8714
-13 | -1.1949 | 0.01035 | -0.0224 | -115.4493
-12.5 | -1.1452 | 0.01001 | -0.0205 | -114.4056
-12 | -1.0948 | 0.00968 | -0.0188 | -113.0992
-11.5 | -1.0441 | 0.00932 | -0.0171 | -112.0279
-11 | -0.9934 | 0.00895 | -0.0154 | -110.9944
-10.5 | -0.9414 | 0.00866 | -0.0139 | -108.7067
-10 | -0.8885 | 0.00841 | -0.0126 | -105.648
-9.5 | -0.8357 | 0.00815 | -0.0113 | -102.5399
-9 | -0.7828 | 0.00788 | -0.0101 | -99.3401
-8.5 | -0.7291 | 0.00764 | -0.0089 | -95.4319
-8 | -0.675 | 0.00746 | -0.0079 | -90.4826
-7.5 | -0.6209 | 0.00722 | -0.0069 | -85.9972
-7 | -0.5667 | 0.00704 | -0.0059 | -80.4972
-6.5 | -0.5116 | 0.00688 | -0.0051 | -74.3605
-6 | -0.457 | 0.0067 | -0.0042 | -68.209
-5.5 | -0.4016 | 0.00656 | -0.0035 | -61.2195
-5 | -0.3465 | 0.00641 | -0.0027 | -54.0562
-4.5 | -0.2909 | 0.00631 | -0.0021 | -46.1014
-4 | -0.2351 | 0.00618 | -0.0015 | -38.0421
-3.5 | -0.1796 | 0.00609 | -0.0008 | -29.491
-3 | -0.1233 | 0.00599 | -0.0004 | -20.5843
-2.5 | -0.0673 | 0.00593 | 0.0001 | -11.3491
-2 | -0.0109 | 0.00585 | 0.0005 | -1.8632
-1.5 | 0.0452 | 0.00581 | 0.0009 | 7.7797
-1 | 0.1018 | 0.00575 | 0.0012 | 17.7043
-0.5 | 0.1578 | 0.00573 | 0.0016 | 27.5393
0 | 0.2146 | 0.00568 | 0.0019 | 37.7817
0.5 | 0.2705 | 0.00568 | 0.0022 | 47.6232
1 | 0.3271 | 0.00565 | 0.0024 | 57.8938
1.5 | 0.383 | 0.00567 | 0.0027 | 67.5485
2 | 0.4394 | 0.00563 | 0.0029 | 78.0462
2.5 | 0.4941 | 0.00563 | 0.0034 | 87.762
3 | 0.5475 | 0.00551 | 0.0041 | 99.3648
3.5 | 0.5825 | 0.00465 | 0.0084 | 125.2688
4 | 0.6341 | 0.00457 | 0.0095 | 138.7527
4.5 | 0.688 | 0.00462 | 0.0101 | 148.9177
5 | 0.7417 | 0.00473 | 0.0107 | 156.8076
5.5 | 0.7965 | 0.00482 | 0.0111 | 165.249
6 | 0.8499 | 0.005 | 0.0117 | 169.98
6.5 | 0.9036 | 0.00519 | 0.0121 | 174.104
7 | 0.9582 | 0.0054 | 0.0124 | 177.4444
7.5 | 1.0108 | 0.00564 | 0.013 | 179.2199
8 | 1.0625 | 0.00593 | 0.0137 | 179.1737
8.5 | 1.1123 | 0.00623 | 0.0148 | 178.5393
9 | 1.1614 | 0.00659 | 0.0159 | 176.2367
9.5 | 1.2072 | 0.00699 | 0.0176 | 172.7039
10 | 1.2515 | 0.00745 | 0.0195 | 167.9866
10.5 | 1.3051 | 0.00797 | 0.0193 | 163.7516
11 | 1.3719 | 0.00861 | 0.016 | 159.338
11.5 | 1.4347 | 0.00937 | 0.0133 | 153.1163
12 | 1.4895 | 0.0102 | 0.0122 | 146.0294
12.5 | 1.5303 | 0.01096 | 0.014 | 139.6259
13 | 1.5762 | 0.01181 | 0.0144 | 133.4632
13.5 | 1.6186 | 0.0128 | 0.015 | 126.4531
14 | 1.6564 | 0.01404 | 0.0157 | 117.9772
14.5 | 1.6767 | 0.01546 | 0.0191 | 108.4541
15 | 1.6896 | 0.0175 | 0.0224 | 96.5486
15.5 | 1.7028 | 0.02031 | 0.0241 | 83.8405
16 | 1.7107 | 0.02399 | 0.025 | 71.3089
16.5 | 1.7216 | 0.02757 | 0.0254 | 62.4447
17 | 1.7229 | 0.03205 | 0.0258 | 53.7566
17.5 | 1.7192 | 0.03708 | 0.026 | 46.3646
18 | 1.7087 | 0.04302 | 0.0257 | 39.7187
18.5 | 1.6954 | 0.04954 | 0.025 | 34.2229
19 | 1.683 | 0.05622 | 0.0239 | 29.936
19.5 | 1.6661 | 0.06351 | 0.0225 | 26.2337
20 | 1.644 | 0.07166 | 0.0206 | 22.9417

## 133. Re 16M Mach 0.25 (1)
BIGFOIL.COM POLAR EXPORT
Horten 15.00% thick 4.00% camber
Horten 15.00% thick 4.00% camber |  |  |  | Cl Max: | 1.653 | at alpha= | 15.5 | deg
JavaFoil+Calcfoil stall+Eppler ext transition |  |  |  | L/D Max: | 124.474 | at alpha= | 6.5 | deg
Re: | 16000000 |  |  | Cd Min: | 0.00742 | at alpha= | 3.5 | deg
Mach: | 0.25 |  |  | Cl=0 at alpha= | -1.5859 | deg
|  |  |  | @ Cl=0.1, Cd= | 0.0086275
|  |  |  | @ Cl=0.4, Cd= | 0.00906
|  |  |  | @ Cl=0.6, Cd= | 0.0076571
alpha (deg) | Cl | Cd | Cm | Cl/Cd
-16 | -0.697 | 0.11018 | 0.007 | -6.328
-15.5 | -0.727 | 0.10313 | 0.007 | -7.049
-15 | -0.753 | 0.09592 | 0.007 | -7.85
-14.5 | -0.775 | 0.08911 | 0.007 | -8.697
-14 | -0.791 | 0.08209 | 0.007 | -9.635
-13.5 | -0.802 | 0.07594 | 0.007 | -10.563
-13 | -0.81 | 0.0694 | 0.008 | -11.672
-12.5 | -0.815 | 0.06228 | 0.008 | -13.086
-12 | -0.819 | 0.0542 | 0.008 | -15.101
-11.5 | -0.925 | 0.01533 | 0.011 | -60.314
-11 | -0.931 | 0.012 | 0.011 | -77.625
-10.5 | -0.915 | 0.0114 | 0.011 | -80.268
-10 | -0.89 | 0.00975 | 0.011 | -91.263
-9.5 | -0.859 | 0.01033 | 0.011 | -83.166
-9 | -0.824 | 0.01062 | 0.01 | -77.556
-8.5 | -0.784 | 0.01018 | 0.01 | -76.993
-8 | -0.74 | 0.01054 | 0.01 | -70.196
-7.5 | -0.693 | 0.0098 | 0.01 | -70.644
-7 | -0.643 | 0.00949 | 0.01 | -67.68
-6.5 | -0.59 | 0.01042 | 0.01 | -56.642
-6 | -0.536 | 0.01009 | 0.009 | -53.068
-5.5 | -0.479 | 0.00934 | 0.009 | -51.345
-5 | -0.421 | 0.00915 | 0.009 | -46.029
-4.5 | -0.362 | 0.009 | 0.009 | -40.212
-4 | -0.301 | 0.00874 | 0.009 | -34.479
-3.5 | -0.24 | 0.00928 | 0.008 | -25.885
-3 | -0.178 | 0.00909 | 0.008 | -19.601
-2.5 | -0.116 | 0.00952 | 0.008 | -12.148
-2 | -0.053 | 0.00946 | 0.008 | -5.565
-1.5 | 0.011 | 0.00876 | 0.007 | 1.218
-1 | 0.074 | 0.00866 | 0.007 | 8.569
-0.5 | 0.138 | 0.00858 | 0.007 | 16.057
0 | 0.201 | 0.00859 | 0.006 | 23.433
0.5 | 0.265 | 0.00916 | 0.006 | 28.887
1 | 0.328 | 0.00908 | 0.006 | 36.091
1.5 | 0.391 | 0.00906 | 0.005 | 43.134
2 | 0.454 | 0.00906 | 0.005 | 50.109
2.5 | 0.517 | 0.00913 | 0.005 | 56.604
3 | 0.58 | 0.00777 | 0.004 | 74.63
3.5 | 0.642 | 0.00742 | 0.004 | 86.521
4 | 0.704 | 0.00766 | 0.004 | 91.966
4.5 | 0.766 | 0.00746 | 0.003 | 102.649
5 | 0.828 | 0.00797 | 0.003 | 103.815
5.5 | 0.889 | 0.00786 | 0.002 | 113.126
6 | 0.95 | 0.00817 | 0.002 | 116.31
6.5 | 1.01 | 0.00811 | 0.002 | 124.474
7 | 1.069 | 0.00886 | 0.001 | 120.712
7.5 | 1.127 | 0.0092 | 0.001 | 122.457
8 | 1.183 | 0.00961 | 0 | 123.082
8.5 | 1.237 | 0.01013 | 0 | 122.096
9 | 1.288 | 0.0108 | 0 | 119.216
9.5 | 1.335 | 0.0117 | -0.001 | 114.112
10 | 1.378 | 0.01289 | -0.001 | 106.922
10.5 | 1.418 | 0.01441 | -0.002 | 98.462
11 | 1.456 | 0.01621 | -0.002 | 89.828
11.5 | 1.491 | 0.01819 | -0.003 | 82.003
12 | 1.524 | 0.02036 | -0.003 | 74.877
12.5 | 1.554 | 0.02262 | -0.004 | 68.734
13 | 1.582 | 0.025 | -0.004 | 63.265
13.5 | 1.605 | 0.02754 | -0.004 | 58.276
14 | 1.624 | 0.03023 | -0.005 | 53.73
14.5 | 1.639 | 0.03311 | -0.005 | 49.501
15 | 1.649 | 0.03619 | -0.006 | 45.574
15.5 | 1.653 | 0.03946 | -0.006 | 41.901
16 | 1.651 | 0.04298 | -0.007 | 38.413
16.5 | 1.643 | 0.04676 | -0.007 | 35.133
17 | 1.629 | 0.05073 | -0.007 | 32.114
17.5 | 1.609 | 0.0551 | -0.008 | 29.207
18 | 1.584 | 0.05978 | -0.008 | 26.488
18.5 | 1.552 | 0.0647 | -0.009 | 23.985
19 | 1.512 | 0.07002 | -0.009 | 21.591
19.5 | 1.464 | 0.07587 | -0.009 | 19.299
20 | 1.411 | 0.08224 | -0.01 | 17.154

## 134. Re 16M Mach 0.25 (2)
BIGFOIL.COM POLAR EXPORT
Horten 15.00% thick 4.00% camber
Horten 15.00% thick 4.00% camber |  |  |  | Cl Max: | 1.6832 | at alpha= | 15 | deg
XFOIL ncrit=9 |  |  |  | L/D Max: | 181.088 | at alpha= | 7.5 | deg
Re: | 16000000 |  |  | Cd Min: | 0.09512 | at alpha= | 20 | deg
Mach: | 0.25 |  |  | Cl=0 at alpha= | -1.9275 | deg
|  |  |  | @ Cl=0.1, Cd= | 0.0057896
|  |  |  | @ Cl=0.4, Cd= | 0.0057096
|  |  |  | @ Cl=0.6, Cd= | 0.0048075
alpha (deg) | Cl | Cd | Cm | Cl/Cd
-20 | -1.7615 | 0.03499 | -0.0883 | -50.343
-19.5 | -1.7724 | 0.03018 | -0.0851 | -58.7276
-19 | -1.7689 | 0.02676 | -0.0804 | -66.1024
-18.5 | -1.7588 | 0.02397 | -0.0748 | -73.3751
-17 | -1.632 | 0.01785 | -0.0665 | -91.4286
-16.5 | -1.5301 | 0.0163 | -0.073 | -93.8712
-16 | -1.5018 | 0.01537 | -0.0661 | -97.7098
-15.5 | -1.468 | 0.01456 | -0.0597 | -100.8242
-15 | -1.4317 | 0.01382 | -0.0536 | -103.5962
-14.5 | -1.3947 | 0.0132 | -0.0475 | -105.6591
-14 | -1.3488 | 0.01262 | -0.0429 | -106.878
-13.5 | -1.299 | 0.01208 | -0.0391 | -107.5331
-13 | -1.2492 | 0.01143 | -0.0354 | -109.2913
-12.5 | -1.1976 | 0.01088 | -0.0321 | -110.0735
-12 | -1.1447 | 0.01039 | -0.0291 | -110.1732
-11.5 | -1.0903 | 0.00997 | -0.0265 | -109.3581
-11 | -1.0352 | 0.00959 | -0.024 | -107.9458
-10.5 | -0.9802 | 0.0092 | -0.0216 | -106.5435
-10 | -0.9249 | 0.00881 | -0.0194 | -104.983
-9.5 | -0.8688 | 0.00849 | -0.0174 | -102.3322
-9 | -0.8123 | 0.00823 | -0.0155 | -98.6999
-8.5 | -0.7559 | 0.00791 | -0.0138 | -95.5626
-8 | -0.6995 | 0.00765 | -0.0121 | -91.4379
-7.5 | -0.6422 | 0.00744 | -0.0107 | -86.3172
-7 | -0.5854 | 0.00721 | -0.0092 | -81.1928
-6.5 | -0.5283 | 0.00701 | -0.0079 | -75.3638
-6 | -0.4707 | 0.00683 | -0.0068 | -68.9165
-5.5 | -0.4136 | 0.00666 | -0.0056 | -62.1021
-5 | -0.3558 | 0.00651 | -0.0046 | -54.6544
-4.5 | -0.2984 | 0.00638 | -0.0036 | -46.7712
-4 | -0.2404 | 0.00624 | -0.0028 | -38.5256
-3.5 | -0.1827 | 0.00616 | -0.002 | -29.6591
-3 | -0.1245 | 0.00605 | -0.0014 | -20.5785
-2.5 | -0.0668 | 0.00598 | -0.0007 | -11.1706
-2 | -0.0084 | 0.00589 | -0.0001 | -1.4261
-1.5 | 0.0495 | 0.00585 | 0.0005 | 8.4615
-1 | 0.108 | 0.00578 | 0.0009 | 18.6851
-0.5 | 0.166 | 0.00576 | 0.0014 | 28.8194
0 | 0.2246 | 0.00573 | 0.0017 | 39.1972
0.5 | 0.2827 | 0.00572 | 0.0021 | 49.4231
1 | 0.3408 | 0.0057 | 0.0025 | 59.7895
1.5 | 0.3989 | 0.00571 | 0.0028 | 69.8599
2 | 0.4568 | 0.00569 | 0.0032 | 80.2812
2.5 | 0.514 | 0.00569 | 0.0037 | 90.3339
3 | 0.5687 | 0.00559 | 0.0046 | 101.7352
3.5 | 0.6043 | 0.0047 | 0.0093 | 128.5745
4 | 0.6572 | 0.00465 | 0.0106 | 141.3333
4.5 | 0.7136 | 0.00469 | 0.0113 | 152.1535
5 | 0.7691 | 0.00483 | 0.0121 | 159.234
5.5 | 0.8259 | 0.00493 | 0.0127 | 167.5254
6 | 0.8817 | 0.0051 | 0.0134 | 172.8824
6.5 | 0.9372 | 0.00533 | 0.0142 | 175.8349
7 | 0.9937 | 0.00555 | 0.0147 | 179.045
7.5 | 1.0485 | 0.00579 | 0.0156 | 181.0881
8 | 1.1019 | 0.0061 | 0.0167 | 180.6393
8.5 | 1.1534 | 0.00641 | 0.0182 | 179.9376
9 | 1.2028 | 0.00681 | 0.0201 | 176.6226
9.5 | 1.2492 | 0.00725 | 0.0225 | 172.3034
10 | 1.2972 | 0.00777 | 0.0245 | 166.9498
10.5 | 1.3625 | 0.00841 | 0.0226 | 162.0095
11 | 1.4322 | 0.00928 | 0.0195 | 154.3319
11.5 | 1.4954 | 0.01011 | 0.0178 | 147.913
12 | 1.5324 | 0.01107 | 0.0211 | 138.4282
12.5 | 1.5802 | 0.01208 | 0.0218 | 130.8113
13 | 1.6197 | 0.01356 | 0.0229 | 119.4469
13.5 | 1.6568 | 0.01538 | 0.0233 | 107.7243
14 | 1.665 | 0.01803 | 0.0271 | 92.3461
14.5 | 1.6755 | 0.02128 | 0.0292 | 78.7359
15 | 1.6832 | 0.02525 | 0.0303 | 66.6614
15.5 | 1.6819 | 0.03012 | 0.0311 | 55.84
16 | 1.6679 | 0.03616 | 0.0317 | 46.1256
16.5 | 1.6638 | 0.04153 | 0.0319 | 40.0626
17 | 1.6545 | 0.04766 | 0.0316 | 34.7146
17.5 | 1.6366 | 0.0549 | 0.0307 | 29.8106
18 | 1.6185 | 0.0624 | 0.0294 | 25.9375
18.5 | 1.6004 | 0.07004 | 0.0278 | 22.8498
19 | 1.5797 | 0.07832 | 0.0256 | 20.1698
19.5 | 1.5605 | 0.08654 | 0.0232 | 18.0321
20 | 1.5399 | 0.09512 | 0.0204 | 16.189

## 135. Re 16M Mach 0.50 (1)
BIGFOIL.COM POLAR EXPORT
Horten 15.00% thick 4.00% camber
Horten 15.00% thick 4.00% camber |  |  |  | Cl Max: | 1.477 | at alpha= | 11.5 | deg
JavaFoil+Calcfoil stall+Eppler ext transition |  |  |  | L/D Max: | 112.461 | at alpha= | 5.5 | deg
Re: | 16000000 |  |  | Cd Min: | 0.00723 | at alpha= | 4 | deg
Mach: | 0.5 |  |  | Cl=0 at alpha= | -1.5845 | deg
|  |  |  | @ Cl=0.1, Cd= | 0.0094661
|  |  |  | @ Cl=0.4, Cd= | 0.0089643
|  |  |  | @ Cl=0.6, Cd= | 0.0082629
alpha (deg) | Cl | Cd | Cm | Cl/Cd
-20 | -1.017 | 0.16485 | 0.008 | -6.172
-19.5 | -0.986 | 0.18652 | 0.008 | -5.289
-19 | -0.961 | 0.16643 | 0.008 | -5.775
-18.5 | -0.936 | 0.15032 | 0.008 | -6.226
-18 | -0.906 | 0.15578 | 0.008 | -5.818
-17.5 | -0.88 | 0.14401 | 0.008 | -6.11
-17 | -0.855 | 0.12948 | 0.008 | -6.601
-16.5 | -0.825 | 0.13663 | 0.008 | -6.038
-16 | -0.799 | 0.1219 | 0.008 | -6.553
-15.5 | -0.774 | 0.10917 | 0.008 | -7.087
-15 | -0.743 | 0.11721 | 0.007 | -6.336
-14.5 | -0.718 | 0.10298 | 0.008 | -6.97
-14 | -0.694 | 0.08942 | 0.008 | -7.758
-13.5 | -0.662 | 0.09258 | 0.007 | -7.154
-13 | -0.639 | 0.08091 | 0.008 | -7.896
-12.5 | -0.608 | 0.08148 | 0.007 | -7.462
-12 | -0.587 | 0.068 | 0.008 | -8.637
-11.5 | -0.556 | 0.06987 | 0.008 | -7.954
-11 | -0.529 | 0.06448 | 0.008 | -8.209
-10.5 | -0.5 | 0.0647 | 0.007 | -7.722
-10 | -0.474 | 0.05832 | 0.007 | -8.129
-9.5 | -0.444 | 0.05895 | 0.007 | -7.527
-9 | -0.421 | 0.04996 | 0.008 | -8.427
-8.5 | -0.39 | 0.05049 | 0.007 | -7.731
-8 | -0.362 | 0.04892 | 0.007 | -7.396
-7.5 | -0.495 | 0.04263 | 0.007 | -11.61
-7 | -0.622 | 0.01037 | 0.011 | -59.965
-6.5 | -0.602 | 0.00963 | 0.011 | -62.56
-6 | -0.564 | 0.00974 | 0.011 | -57.877
-5.5 | -0.514 | 0.00993 | 0.01 | -51.754
-5 | -0.457 | 0.00958 | 0.01 | -47.753
-4.5 | -0.396 | 0.00932 | 0.01 | -42.5
-4 | -0.332 | 0.0091 | 0.01 | -36.478
-3.5 | -0.266 | 0.00945 | 0.009 | -28.112
-3 | -0.198 | 0.00929 | 0.009 | -21.289
-2.5 | -0.129 | 0.00916 | 0.009 | -14.031
-2 | -0.059 | 0.00905 | 0.008 | -6.479
-1.5 | 0.012 | 0.00892 | 0.008 | 1.333
-1 | 0.083 | 0.00949 | 0.008 | 8.724
-0.5 | 0.154 | 0.00939 | 0.007 | 16.375
0 | 0.224 | 0.00894 | 0.007 | 25.103
0.5 | 0.295 | 0.00896 | 0.007 | 32.94
1 | 0.366 | 0.00894 | 0.006 | 40.871
1.5 | 0.436 | 0.00899 | 0.006 | 48.47
2 | 0.506 | 0.00869 | 0.006 | 58.197
2.5 | 0.575 | 0.00877 | 0.005 | 65.616
3 | 0.645 | 0.00735 | 0.005 | 87.713
3.5 | 0.714 | 0.00724 | 0.004 | 98.54
4 | 0.782 | 0.00723 | 0.004 | 108.108
4.5 | 0.85 | 0.00793 | 0.004 | 107.155
5 | 0.916 | 0.00829 | 0.003 | 110.495
5.5 | 0.981 | 0.00872 | 0.003 | 112.461
6 | 1.044 | 0.0095 | 0.002 | 109.871
6.5 | 1.104 | 0.01013 | 0.002 | 108.965
7 | 1.16 | 0.01126 | 0.001 | 103.062
7.5 | 1.214 | 0.0124 | 0.001 | 97.848
8 | 1.264 | 0.01379 | 0 | 91.625
8.5 | 1.311 | 0.01552 | 0 | 84.509
9 | 1.356 | 0.01764 | -0.001 | 76.861
9.5 | 1.397 | 0.02015 | -0.001 | 69.321
10 | 1.431 | 0.02314 | -0.001 | 61.874
10.5 | 1.459 | 0.02663 | -0.002 | 54.773
11 | 1.475 | 0.03058 | -0.002 | 48.25
11.5 | 1.477 | 0.03506 | -0.003 | 42.118
12 | 1.454 | 0.04024 | -0.003 | 36.141
12.5 | 1.379 | 0.04673 | -0.004 | 29.506
13 | 0.899 | 0.05818 | -0.004 | 15.449
13.5 | 0.928 | 0.06072 | -0.005 | 15.275
14 | 0.957 | 0.06292 | -0.005 | 15.202
14.5 | 0.977 | 0.07447 | -0.005 | 13.122
15 | 0.987 | 0.09692 | -0.006 | 10.181
15.5 | 0.995 | 0.12261 | -0.006 | 8.115
16 | 1.011 | 0.14482 | -0.006 | 6.984
16.5 | 1.035 | 0.15984 | -0.006 | 6.476

## 136. Re 16M Mach 0.50 (2)
BIGFOIL.COM POLAR EXPORT
Horten 15.00% thick 4.00% camber
Horten 15.00% thick 4.00% camber |  |  |  | Cl Max: | 1.6743 | at alpha= | 12 | deg
XFOIL ncrit=9 |  |  |  | L/D Max: | 183.132 | at alpha= | 7 | deg
Re: | 16000000 |  |  | Cd Min: | 0.10808 | at alpha= | 17 | deg
Mach: | 0.5 |  |  | Cl=0 at alpha= | -2.045 | deg
|  |  |  | @ Cl=0.1, Cd= | 0.0060236
|  |  |  | @ Cl=0.4, Cd= | 0.0059309
|  |  |  | @ Cl=0.6, Cd= | 0.0060165
alpha (deg) | Cl | Cd | Cm | Cl/Cd
-13.5 | -0.5714 | 0.08875 | -0.068 | -6.4383
-13 | -0.5946 | 0.07846 | -0.0752 | -7.5784
-12 | -0.6394 | 0.05841 | -0.09 | -10.9468
-11.5 | -0.6619 | 0.04854 | -0.098 | -13.6362
-11 | -0.6928 | 0.04165 | -0.0979 | -16.6339
-10.5 | -0.7298 | 0.0359 | -0.0925 | -20.3287
-10 | -0.7704 | 0.03065 | -0.0827 | -25.1354
-9.5 | -0.812 | 0.02545 | -0.0701 | -31.9057
-9 | -0.8469 | 0.01872 | -0.0585 | -45.2404
-8.5 | -0.8599 | 0.01259 | -0.0469 | -68.3002
-8 | -0.8155 | 0.00948 | -0.0388 | -86.0232
-7.5 | -0.7457 | 0.00857 | -0.0333 | -87.0128
-7 | -0.6749 | 0.00809 | -0.0287 | -83.424
-6.5 | -0.604 | 0.00772 | -0.0248 | -78.2383
-6 | -0.5342 | 0.00745 | -0.0212 | -71.7047
-5.5 | -0.4651 | 0.00715 | -0.0181 | -65.049
-5 | -0.3967 | 0.00697 | -0.0153 | -56.9154
-4.5 | -0.3289 | 0.00674 | -0.0127 | -48.7982
-4 | -0.2618 | 0.00658 | -0.0104 | -39.7872
-3.5 | -0.1941 | 0.00643 | -0.0085 | -30.1866
-3 | -0.1275 | 0.00631 | -0.0066 | -20.206
-2.5 | -0.0606 | 0.00619 | -0.005 | -9.79
-2 | 0.006 | 0.00611 | -0.0035 | 0.982
-1.5 | 0.0727 | 0.00604 | -0.0023 | 12.0364
-1 | 0.1393 | 0.006 | -0.0011 | 23.2167
-0.5 | 0.2059 | 0.00597 | -0.0001 | 34.4891
0 | 0.2727 | 0.00594 | 0.0009 | 45.9091
0.5 | 0.339 | 0.00594 | 0.0019 | 57.0707
1 | 0.406 | 0.00593 | 0.0027 | 68.4654
1.5 | 0.4724 | 0.00596 | 0.0036 | 79.2617
2 | 0.5392 | 0.00597 | 0.0045 | 90.3183
2.5 | 0.6046 | 0.00602 | 0.0057 | 100.4319
3 | 0.669 | 0.00593 | 0.0071 | 112.8162
3.5 | 0.7026 | 0.00503 | 0.0142 | 139.6819
4 | 0.7645 | 0.00498 | 0.0164 | 153.5141
4.5 | 0.8287 | 0.00514 | 0.0181 | 161.2257
5 | 0.8949 | 0.00527 | 0.0197 | 169.8102
5.5 | 0.9591 | 0.00547 | 0.0217 | 175.3382
6 | 1.0231 | 0.00571 | 0.0239 | 179.1769
6.5 | 1.0893 | 0.00595 | 0.0259 | 183.0756
7 | 1.1519 | 0.00629 | 0.0287 | 183.132
7.5 | 1.2109 | 0.00666 | 0.0323 | 181.8168
8 | 1.2698 | 0.00702 | 0.0361 | 180.8832
8.5 | 1.3209 | 0.00743 | 0.0413 | 177.7793
9 | 1.3685 | 0.00797 | 0.0471 | 171.7064
9.5 | 1.4693 | 0.00892 | 0.0429 | 164.7197
10.5 | 1.608 | 0.01185 | 0.0436 | 135.6962
11.5 | 1.67 | 0.01989 | 0.0439 | 83.9618
12 | 1.6743 | 0.02624 | 0.0428 | 63.8072
12.5 | 1.6404 | 0.03302 | 0.0459 | 49.679
13 | 1.5961 | 0.04068 | 0.048 | 39.2355
13.5 | 1.5622 | 0.04817 | 0.0491 | 32.431
14 | 1.5332 | 0.05594 | 0.049 | 27.4079
14.5 | 1.4957 | 0.06481 | 0.0476 | 23.0782
15 | 1.4704 | 0.07308 | 0.0461 | 20.1204
15.5 | 1.444 | 0.08182 | 0.0438 | 17.6485
16 | 1.4179 | 0.09088 | 0.041 | 15.6019
16.5 | 1.3987 | 0.09957 | 0.0381 | 14.0474
17 | 1.3848 | 0.10808 | 0.035 | 12.8127

## 137. Re 18M Mach 0.00 (1)
BIGFOIL.COM POLAR EXPORT
Horten 15.00% thick 4.00% camber
Horten 15.00% thick 4.00% camber |  |  |  | Cl Max: | 1.728 | at alpha= | 17.5 | deg
JavaFoil+Calcfoil stall+Eppler ext transition |  |  |  | L/D Max: | 136.204 | at alpha= | 7.5 | deg
Re: | 18000000 |  |  | Cd Min: | 0.00736 | at alpha= | 4 | deg
Mach: | 0 |  |  | Cl=0 at alpha= | -1.582 | deg
|  |  |  | @ Cl=0.1, Cd= | 0.0089054
|  |  |  | @ Cl=0.4, Cd= | 0.0087403
|  |  |  | @ Cl=0.6, Cd= | 0.007592
alpha (deg) | Cl | Cd | Cm | Cl/Cd
-18 | -0.911 | 0.11534 | 0.007 | -7.895
-17.5 | -0.92 | 0.10875 | 0.007 | -8.455
-17 | -0.927 | 0.10254 | 0.007 | -9.038
-16.5 | -0.933 | 0.09613 | 0.007 | -9.7
-16 | -0.937 | 0.08962 | 0.008 | -10.454
-15.5 | -0.94 | 0.08271 | 0.008 | -11.365
-15 | -0.941 | 0.07604 | 0.008 | -12.378
-14.5 | -0.944 | 0.06729 | 0.008 | -14.025
-14 | -0.945 | 0.05812 | 0.008 | -16.259
-13.5 | -1.047 | 0.01725 | 0.01 | -60.662
-13 | -1.053 | 0.01388 | 0.011 | -75.814
-12.5 | -1.043 | 0.01247 | 0.011 | -83.6
-12 | -1.024 | 0.01169 | 0.011 | -87.557
-11.5 | -1 | 0.01109 | 0.011 | -90.134
-11 | -0.971 | 0.01009 | 0.011 | -96.226
-10.5 | -0.939 | 0.0102 | 0.01 | -92.031
-10 | -0.903 | 0.01048 | 0.01 | -86.171
-9.5 | -0.864 | 0.0101 | 0.01 | -85.55
-9 | -0.822 | 0.01046 | 0.01 | -78.65
-8.5 | -0.778 | 0.01014 | 0.01 | -76.723
-8 | -0.731 | 0.00984 | 0.01 | -74.286
-7.5 | -0.681 | 0.01025 | 0.01 | -66.447
-7 | -0.63 | 0.01005 | 0.009 | -62.677
-6.5 | -0.577 | 0.00985 | 0.009 | -58.593
-6 | -0.523 | 0.00954 | 0.009 | -54.768
-5.5 | -0.467 | 0.00926 | 0.009 | -50.43
-5 | -0.41 | 0.00993 | 0.009 | -41.253
-4.5 | -0.352 | 0.00967 | 0.008 | -36.353
-4 | -0.293 | 0.00951 | 0.008 | -30.781
-3.5 | -0.233 | 0.00935 | 0.008 | -24.911
-3 | -0.173 | 0.00927 | 0.008 | -18.638
-2.5 | -0.112 | 0.00914 | 0.008 | -12.255
-2 | -0.051 | 0.00908 | 0.007 | -5.617
-1.5 | 0.01 | 0.00893 | 0.007 | 1.157
-1 | 0.072 | 0.00891 | 0.007 | 8.07
-0.5 | 0.133 | 0.0089 | 0.006 | 14.991
0 | 0.195 | 0.00887 | 0.006 | 21.973
0.5 | 0.256 | 0.00881 | 0.006 | 29.104
1 | 0.318 | 0.0088 | 0.006 | 36.075
1.5 | 0.379 | 0.00873 | 0.005 | 43.366
2 | 0.44 | 0.00876 | 0.005 | 50.189
2.5 | 0.501 | 0.00884 | 0.005 | 56.634
3 | 0.562 | 0.00744 | 0.004 | 75.443
3.5 | 0.622 | 0.00768 | 0.004 | 81.026
4 | 0.683 | 0.00736 | 0.003 | 92.781
4.5 | 0.743 | 0.00785 | 0.003 | 94.595
5 | 0.803 | 0.00807 | 0.003 | 99.544
5.5 | 0.863 | 0.00829 | 0.002 | 104.014
6 | 0.922 | 0.00855 | 0.002 | 107.775
6.5 | 0.981 | 0.0084 | 0.002 | 116.786
7 | 1.039 | 0.0084 | 0.001 | 123.752
7.5 | 1.096 | 0.00805 | 0.001 | 136.204
8 | 1.153 | 0.00901 | 0 | 127.948
8.5 | 1.207 | 0.0094 | 0 | 128.432
9 | 1.26 | 0.00988 | 0 | 127.523
9.5 | 1.31 | 0.01049 | -0.001 | 124.948
10 | 1.357 | 0.01127 | -0.001 | 120.317
10.5 | 1.399 | 0.01229 | -0.002 | 113.88
11 | 1.439 | 0.01356 | -0.002 | 106.133
11.5 | 1.476 | 0.01507 | -0.003 | 97.951
12 | 1.512 | 0.01671 | -0.003 | 90.456
12.5 | 1.545 | 0.01852 | -0.003 | 83.438
13 | 1.577 | 0.02043 | -0.004 | 77.175
13.5 | 1.606 | 0.02249 | -0.004 | 71.401
14 | 1.632 | 0.02466 | -0.005 | 66.175
14.5 | 1.656 | 0.02694 | -0.005 | 61.451
15 | 1.677 | 0.02939 | -0.006 | 57.048
15.5 | 1.694 | 0.03194 | -0.006 | 53.042
16 | 1.707 | 0.03469 | -0.006 | 49.22
16.5 | 1.717 | 0.03761 | -0.007 | 45.666
17 | 1.724 | 0.04063 | -0.007 | 42.438
17.5 | 1.728 | 0.04385 | -0.008 | 39.405
18 | 1.728 | 0.04731 | -0.008 | 36.527
18.5 | 1.725 | 0.05098 | -0.009 | 33.836
19 | 1.717 | 0.05475 | -0.009 | 31.363
19.5 | 1.705 | 0.05884 | -0.009 | 28.984
20 | 1.691 | 0.06297 | -0.01 | 26.845

## 138. Re 18M Mach 0.00 (2)
BIGFOIL.COM POLAR EXPORT
Horten 15.00% thick 4.00% camber
Horten 15.00% thick 4.00% camber |  |  |  | Cl Max: | 1.7469 | at alpha= | 17.5 | deg
XFOIL ncrit=9 |  |  |  | L/D Max: | 178.831 | at alpha= | 8 | deg
Re: | 18000000 |  |  | Cd Min: | 0.06454 | at alpha= | 20 | deg
Mach: | 0 |  |  | Cl=0 at alpha= | -1.8902 | deg
|  |  |  | @ Cl=0.1, Cd= | 0.0056599
|  |  |  | @ Cl=0.4, Cd= | 0.0055736
|  |  |  | @ Cl=0.6, Cd= | 0.0046539
alpha (deg) | Cl | Cd | Cm | Cl/Cd
-20 | -1.8288 | 0.01841 | -0.0432 | -99.3373
-19.5 | -1.7994 | 0.01744 | -0.0394 | -103.1766
-19 | -1.7692 | 0.01649 | -0.0356 | -107.2893
-18.5 | -1.7379 | 0.0156 | -0.0317 | -111.4038
-18 | -1.6812 | 0.01475 | -0.0325 | -113.9797
-17.5 | -1.6113 | 0.01385 | -0.036 | -116.3394
-17 | -1.5184 | 0.01325 | -0.0441 | -114.5962
-16.5 | -1.4876 | 0.01285 | -0.0392 | -115.7665
-16 | -1.4549 | 0.01248 | -0.0346 | -116.5785
-15.5 | -1.4165 | 0.01212 | -0.031 | -116.8729
-15 | -1.3735 | 0.01166 | -0.0284 | -117.7959
-14.5 | -1.3298 | 0.01117 | -0.0258 | -119.051
-14 | -1.2844 | 0.01073 | -0.0235 | -119.7018
-13.5 | -1.2372 | 0.01035 | -0.0215 | -119.5362
-13 | -1.1888 | 0.00999 | -0.0197 | -118.999
-12.5 | -1.1394 | 0.00968 | -0.0181 | -117.7066
-12 | -1.0895 | 0.00938 | -0.0165 | -116.1514
-11.5 | -1.0392 | 0.00906 | -0.015 | -114.702
-11 | -0.9887 | 0.00869 | -0.0135 | -113.7745
-10.5 | -0.9371 | 0.00842 | -0.0122 | -111.2945
-10 | -0.8848 | 0.00819 | -0.011 | -108.0342
-9.5 | -0.8321 | 0.00795 | -0.0099 | -104.6667
-9 | -0.7797 | 0.0077 | -0.0087 | -101.2597
-8.5 | -0.7265 | 0.00746 | -0.0077 | -97.3861
-8 | -0.6726 | 0.00728 | -0.0068 | -92.3901
-7.5 | -0.6191 | 0.00708 | -0.0059 | -87.4435
-7 | -0.565 | 0.00689 | -0.005 | -82.0029
-6.5 | -0.5105 | 0.00675 | -0.0042 | -75.6296
-6 | -0.4559 | 0.00657 | -0.0035 | -69.3912
-5.5 | -0.4011 | 0.00645 | -0.0028 | -62.186
-5 | -0.3461 | 0.00629 | -0.0021 | -55.0238
-4.5 | -0.2907 | 0.0062 | -0.0016 | -46.8871
-4 | -0.2353 | 0.00607 | -0.001 | -38.7644
-3.5 | -0.1799 | 0.00599 | -0.0005 | -30.0334
-3 | -0.1239 | 0.00589 | -0.0001 | -21.0357
-2.5 | -0.0682 | 0.00583 | 0.0004 | -11.6981
-2 | -0.0123 | 0.00576 | 0.0008 | -2.1354
-1.5 | 0.0437 | 0.00571 | 0.0011 | 7.6532
-1 | 0.0998 | 0.00566 | 0.0015 | 17.6325
-0.5 | 0.1559 | 0.00563 | 0.0018 | 27.6909
0 | 0.2122 | 0.00561 | 0.002 | 37.8253
0.5 | 0.2683 | 0.00559 | 0.0022 | 47.9964
1 | 0.324 | 0.00559 | 0.0025 | 57.9606
1.5 | 0.3803 | 0.00557 | 0.0027 | 68.2765
2 | 0.4358 | 0.00558 | 0.003 | 78.1004
2.5 | 0.4912 | 0.00556 | 0.0032 | 88.3453
3.5 | 0.5828 | 0.0047 | 0.0074 | 124
4 | 0.6313 | 0.00457 | 0.009 | 138.14
4.5 | 0.6851 | 0.00458 | 0.0096 | 149.5852
5 | 0.7385 | 0.00468 | 0.0101 | 157.7991
5.5 | 0.7919 | 0.00481 | 0.0106 | 164.6362
6 | 0.8452 | 0.00491 | 0.0112 | 172.1385
6.5 | 0.8992 | 0.00512 | 0.0114 | 175.625
7 | 0.9518 | 0.00536 | 0.012 | 177.5746
7.5 | 1.0045 | 0.00562 | 0.0124 | 178.7367
8 | 1.0551 | 0.0059 | 0.0132 | 178.8305
8.5 | 1.1053 | 0.00622 | 0.014 | 177.701
9 | 1.1535 | 0.00656 | 0.0152 | 175.8384
9.5 | 1.1999 | 0.00692 | 0.0167 | 173.396
10 | 1.2447 | 0.00732 | 0.0184 | 170.041
10.5 | 1.2921 | 0.00782 | 0.0194 | 165.2302
11 | 1.3542 | 0.00845 | 0.0169 | 160.2604
11.5 | 1.4191 | 0.00911 | 0.0137 | 155.7739
12 | 1.4771 | 0.00991 | 0.0117 | 149.0515
12.5 | 1.5178 | 0.01064 | 0.0135 | 142.6504
13 | 1.5652 | 0.01147 | 0.0134 | 136.4603
13.5 | 1.6093 | 0.01229 | 0.0139 | 130.9439
14 | 1.6497 | 0.01329 | 0.0145 | 124.1309
14.5 | 1.6848 | 0.0145 | 0.0153 | 116.1931
15 | 1.696 | 0.01614 | 0.0198 | 105.0805
15.5 | 1.7105 | 0.01842 | 0.0221 | 92.861
16 | 1.7237 | 0.02136 | 0.0233 | 80.6976
16.5 | 1.7359 | 0.02469 | 0.0238 | 70.3078
17 | 1.7438 | 0.02847 | 0.0243 | 61.2504
17.5 | 1.7469 | 0.03275 | 0.0245 | 53.3405
18 | 1.7337 | 0.03869 | 0.0246 | 44.81
18.5 | 1.7288 | 0.04413 | 0.0242 | 39.1752
19 | 1.7184 | 0.05033 | 0.0234 | 34.1427
19.5 | 1.6991 | 0.05773 | 0.0222 | 29.4318
20 | 1.6865 | 0.06454 | 0.0208 | 26.1311

## 139. Re 18M Mach 0.10 (1)
BIGFOIL.COM POLAR EXPORT
Horten 15.00% thick 4.00% camber
Horten 15.00% thick 4.00% camber |  |  |  | Cl Max: | 1.716 | at alpha= | 17.5 | deg
JavaFoil+Calcfoil stall+Eppler ext transition |  |  |  | L/D Max: | 135.698 | at alpha= | 7.5 | deg
Re: | 18000000 |  |  | Cd Min: | 0.0074 | at alpha= | 4 | deg
Mach: | 0.1 |  |  | Cl=0 at alpha= | -1.582 | deg
|  |  |  | @ Cl=0.1, Cd= | 0.00894
|  |  |  | @ Cl=0.4, Cd= | 0.0087893
|  |  |  | @ Cl=0.6, Cd= | 0.0076062
alpha (deg) | Cl | Cd | Cm | Cl/Cd
-18 | -0.873 | 0.1185 | 0.007 | -7.368
-17.5 | -0.885 | 0.11204 | 0.007 | -7.897
-17 | -0.895 | 0.10524 | 0.007 | -8.507
-16.5 | -0.904 | 0.09891 | 0.007 | -9.139
-16 | -0.911 | 0.09273 | 0.007 | -9.821
-15.5 | -0.916 | 0.08611 | 0.008 | -10.637
-15 | -0.919 | 0.07969 | 0.008 | -11.532
-14.5 | -0.922 | 0.07191 | 0.008 | -12.822
-14 | -0.923 | 0.06333 | 0.008 | -14.582
-13.5 | -0.982 | 0.03049 | 0.01 | -32.19
-13 | -1.033 | 0.01521 | 0.011 | -67.914
-12.5 | -1.031 | 0.013 | 0.011 | -79.29
-12 | -1.017 | 0.01192 | 0.011 | -85.312
-11.5 | -0.995 | 0.01129 | 0.011 | -88.078
-11 | -0.968 | 0.00972 | 0.011 | -99.552
-10.5 | -0.937 | 0.00978 | 0.011 | -95.745
-10 | -0.902 | 0.00991 | 0.01 | -91.018
-9.5 | -0.864 | 0.01018 | 0.01 | -84.854
-9 | -0.823 | 0.0099 | 0.01 | -83.187
-8.5 | -0.779 | 0.01024 | 0.01 | -76.141
-8 | -0.732 | 0.0099 | 0.01 | -73.979
-7.5 | -0.683 | 0.00966 | 0.01 | -70.703
-7 | -0.632 | 0.0101 | 0.01 | -62.618
-6.5 | -0.579 | 0.0099 | 0.009 | -58.505
-6 | -0.525 | 0.00955 | 0.009 | -54.97
-5.5 | -0.469 | 0.00938 | 0.009 | -49.997
-5 | -0.412 | 0.00997 | 0.009 | -41.294
-4.5 | -0.353 | 0.00971 | 0.009 | -36.394
-4 | -0.294 | 0.00955 | 0.008 | -30.783
-3.5 | -0.234 | 0.00935 | 0.008 | -25.039
-3 | -0.174 | 0.00935 | 0.008 | -18.566
-2.5 | -0.113 | 0.0092 | 0.008 | -12.247
-2 | -0.051 | 0.00908 | 0.007 | -5.648
-1.5 | 0.01 | 0.00903 | 0.007 | 1.15
-1 | 0.072 | 0.00894 | 0.007 | 8.08
-0.5 | 0.134 | 0.00894 | 0.006 | 15.004
0 | 0.196 | 0.00896 | 0.006 | 21.861
0.5 | 0.258 | 0.00889 | 0.006 | 28.975
1 | 0.319 | 0.00879 | 0.006 | 36.31
1.5 | 0.381 | 0.00878 | 0.005 | 43.347
2 | 0.442 | 0.00881 | 0.005 | 50.156
2.5 | 0.503 | 0.00884 | 0.005 | 56.951
3 | 0.564 | 0.0075 | 0.004 | 75.267
3.5 | 0.625 | 0.00768 | 0.004 | 81.445
4 | 0.686 | 0.0074 | 0.004 | 92.656
4.5 | 0.747 | 0.00791 | 0.003 | 94.442
5 | 0.807 | 0.00812 | 0.003 | 99.339
5.5 | 0.867 | 0.00793 | 0.002 | 109.244
6 | 0.926 | 0.00821 | 0.002 | 112.842
6.5 | 0.985 | 0.00809 | 0.002 | 121.822
7 | 1.044 | 0.00814 | 0.001 | 128.214
7.5 | 1.101 | 0.00811 | 0.001 | 135.698
8 | 1.158 | 0.00907 | 0 | 127.577
8.5 | 1.212 | 0.00949 | 0 | 127.757
9 | 1.265 | 0.01 | 0 | 126.455
9.5 | 1.315 | 0.01064 | -0.001 | 123.555
10 | 1.36 | 0.01148 | -0.001 | 118.559
10.5 | 1.403 | 0.01255 | -0.002 | 111.763
11 | 1.442 | 0.01389 | -0.002 | 103.799
11.5 | 1.479 | 0.01547 | -0.003 | 95.591
12 | 1.514 | 0.0172 | -0.003 | 88.042
12.5 | 1.547 | 0.01905 | -0.003 | 81.227
13 | 1.578 | 0.02103 | -0.004 | 75.069
13.5 | 1.607 | 0.02315 | -0.004 | 69.393
14 | 1.632 | 0.02537 | -0.005 | 64.344
14.5 | 1.655 | 0.02774 | -0.005 | 59.646
15 | 1.675 | 0.03025 | -0.006 | 55.367
15.5 | 1.69 | 0.03288 | -0.006 | 51.407
16 | 1.702 | 0.03573 | -0.006 | 47.629
16.5 | 1.71 | 0.03875 | -0.007 | 44.127
17 | 1.715 | 0.04188 | -0.007 | 40.937
17.5 | 1.716 | 0.04522 | -0.008 | 37.937
18 | 1.713 | 0.04881 | -0.008 | 35.096
18.5 | 1.707 | 0.05255 | -0.009 | 32.479
19 | 1.695 | 0.05657 | -0.009 | 29.969
19.5 | 1.68 | 0.06075 | -0.009 | 27.652
20 | 1.661 | 0.06517 | -0.01 | 25.488

## 140. Re 18M Mach 0.10 (2)
BIGFOIL.COM POLAR EXPORT
Horten 15.00% thick 4.00% camber
Horten 15.00% thick 4.00% camber |  |  |  | Cl Max: | 1.7345 | at alpha= | 17 | deg
XFOIL ncrit=9 |  |  |  | L/D Max: | 179.14 | at alpha= | 8 | deg
Re: | 18000000 |  |  | Cd Min: | 0.06921 | at alpha= | 20 | deg
Mach: | 0.1 |  |  | Cl=0 at alpha= | -1.8945 | deg
|  |  |  | @ Cl=0.1, Cd= | 0.0056708
|  |  |  | @ Cl=0.4, Cd= | 0.005583
|  |  |  | @ Cl=0.6, Cd= | 0.0046775
alpha (deg) | Cl | Cd | Cm | Cl/Cd
-20 | -1.8357 | 0.01965 | -0.0502 | -93.4198
-19.5 | -1.8074 | 0.01853 | -0.0461 | -97.5391
-19 | -1.7781 | 0.01747 | -0.0419 | -101.7802
-18.5 | -1.7473 | 0.01647 | -0.0377 | -106.0899
-18 | -1.6909 | 0.01548 | -0.0382 | -109.2313
-17.5 | -1.6223 | 0.01438 | -0.041 | -112.8164
-17 | -1.529 | 0.01363 | -0.0487 | -112.179
-16.5 | -1.4973 | 0.01319 | -0.0437 | -113.5178
-16 | -1.4639 | 0.01275 | -0.0389 | -114.8157
-15.5 | -1.4285 | 0.01238 | -0.0344 | -115.3877
-15 | -1.3848 | 0.01194 | -0.0315 | -115.9799
-14.5 | -1.3405 | 0.01145 | -0.0287 | -117.0742
-14 | -1.2947 | 0.01098 | -0.0261 | -117.9144
-13.5 | -1.2472 | 0.01056 | -0.0239 | -118.1061
-13 | -1.1988 | 0.01014 | -0.0218 | -118.2249
-12.5 | -1.1489 | 0.0098 | -0.0199 | -117.2347
-12 | -1.0983 | 0.00948 | -0.0182 | -115.8544
-11.5 | -1.0472 | 0.00918 | -0.0165 | -114.0741
-11 | -0.9961 | 0.0088 | -0.0149 | -113.1932
-10.5 | -0.9442 | 0.0085 | -0.0135 | -111.0824
-10 | -0.8914 | 0.00825 | -0.0121 | -108.0485
-9.5 | -0.8379 | 0.00802 | -0.0109 | -104.4763
-9 | -0.7848 | 0.00776 | -0.0097 | -101.134
-8.5 | -0.7313 | 0.00751 | -0.0085 | -97.3768
-8 | -0.6771 | 0.00731 | -0.0075 | -92.6265
-7.5 | -0.6229 | 0.00713 | -0.0065 | -87.3633
-7 | -0.5684 | 0.00691 | -0.0056 | -82.2576
-6.5 | -0.5134 | 0.00677 | -0.0047 | -75.8346
-6 | -0.4584 | 0.00659 | -0.0039 | -69.5599
-5.5 | -0.4033 | 0.00646 | -0.0032 | -62.4303
-5 | -0.3478 | 0.00631 | -0.0025 | -55.1189
-4.5 | -0.2921 | 0.00621 | -0.0018 | -47.037
-4 | -0.2363 | 0.00608 | -0.0012 | -38.8651
-3.5 | -0.1804 | 0.006 | -0.0007 | -30.0667
-3 | -0.1242 | 0.00591 | -0.0002 | -21.0152
-2.5 | -0.0682 | 0.00584 | 0.0003 | -11.6781
-2 | -0.0119 | 0.00577 | 0.0007 | -2.0624
-1.5 | 0.0445 | 0.00572 | 0.0011 | 7.7797
-1 | 0.1009 | 0.00567 | 0.0014 | 17.7954
-0.5 | 0.1574 | 0.00564 | 0.0017 | 27.9078
0 | 0.2139 | 0.00562 | 0.002 | 38.0605
0.5 | 0.2705 | 0.0056 | 0.0022 | 48.3036
1 | 0.3265 | 0.0056 | 0.0025 | 58.3036
1.5 | 0.3831 | 0.00558 | 0.0027 | 68.6559
2 | 0.4389 | 0.00559 | 0.003 | 78.5152
2.5 | 0.4947 | 0.00556 | 0.0033 | 88.9748
3.5 | 0.5868 | 0.00471 | 0.0076 | 124.586
4 | 0.6356 | 0.00459 | 0.0092 | 138.4749
4.5 | 0.6896 | 0.0046 | 0.0098 | 149.913
5 | 0.7435 | 0.00469 | 0.0104 | 158.5288
5.5 | 0.7972 | 0.00482 | 0.0109 | 165.3942
6 | 0.8508 | 0.00493 | 0.0115 | 172.5761
6.5 | 0.9054 | 0.00514 | 0.0118 | 176.1479
7 | 0.9583 | 0.00538 | 0.0123 | 178.1227
7.5 | 1.0114 | 0.00565 | 0.0128 | 179.0088
8 | 1.0623 | 0.00593 | 0.0137 | 179.14
8.5 | 1.1127 | 0.00626 | 0.0146 | 177.7476
9 | 1.1611 | 0.00659 | 0.0159 | 176.1912
9.5 | 1.2076 | 0.00697 | 0.0175 | 173.2568
10 | 1.2525 | 0.00737 | 0.0193 | 169.9457
10.5 | 1.3011 | 0.00789 | 0.0202 | 164.9049
11 | 1.3654 | 0.00854 | 0.0174 | 159.8829
11.5 | 1.4303 | 0.00924 | 0.0144 | 154.7944
12 | 1.4881 | 0.01006 | 0.0126 | 147.9225
12.5 | 1.5284 | 0.01084 | 0.0146 | 140.9963
13 | 1.5743 | 0.01168 | 0.015 | 134.786
13.5 | 1.618 | 0.01256 | 0.0155 | 128.8217
14 | 1.6571 | 0.01369 | 0.0162 | 121.0446
14.5 | 1.6853 | 0.01509 | 0.0182 | 111.6832
15 | 1.696 | 0.01708 | 0.022 | 99.2974
15.5 | 1.7107 | 0.01969 | 0.0238 | 86.8817
16 | 1.7209 | 0.0231 | 0.0248 | 74.4978
16.5 | 1.7307 | 0.02674 | 0.0253 | 64.7233
17 | 1.7345 | 0.03103 | 0.0256 | 55.8975
17.5 | 1.7335 | 0.03578 | 0.0259 | 48.4489
18 | 1.7197 | 0.04195 | 0.0257 | 40.994
18.5 | 1.7111 | 0.04794 | 0.0251 | 35.6925
19 | 1.7004 | 0.05431 | 0.0242 | 31.3092
19.5 | 1.6795 | 0.06205 | 0.0227 | 27.0669
20 | 1.6647 | 0.06921 | 0.0211 | 24.0529

## 141. Re 18M Mach 0.25 (1)
BIGFOIL.COM POLAR EXPORT
Horten 15.00% thick 4.00% camber
Horten 15.00% thick 4.00% camber |  |  |  | Cl Max: | 1.655 | at alpha= | 15.5 | deg
JavaFoil+Calcfoil stall+Eppler ext transition |  |  |  | L/D Max: | 124.416 | at alpha= | 6.5 | deg
Re: | 18000000 |  |  | Cd Min: | 0.00739 | at alpha= | 3.5 | deg
Mach: | 0.25 |  |  | Cl=0 at alpha= | -1.5859 | deg
|  |  |  | @ Cl=0.1, Cd= | 0.0085334
|  |  |  | @ Cl=0.4, Cd= | 0.0089543
|  |  |  | @ Cl=0.6, Cd= | 0.0076542
alpha (deg) | Cl | Cd | Cm | Cl/Cd
-16 | -0.697 | 0.1097 | 0.007 | -6.357
-15.5 | -0.727 | 0.10264 | 0.007 | -7.085
-15 | -0.753 | 0.09526 | 0.007 | -7.909
-14.5 | -0.775 | 0.08846 | 0.007 | -8.766
-14 | -0.791 | 0.08142 | 0.007 | -9.722
-13.5 | -0.803 | 0.07487 | 0.008 | -10.729
-13 | -0.811 | 0.06817 | 0.008 | -11.903
-12.5 | -0.817 | 0.06118 | 0.008 | -13.346
-12 | -0.822 | 0.05261 | 0.008 | -15.621
-11.5 | -0.931 | 0.01433 | 0.011 | -65.015
-11 | -0.932 | 0.01171 | 0.011 | -79.602
-10.5 | -0.915 | 0.01125 | 0.011 | -81.363
-10 | -0.89 | 0.0096 | 0.011 | -92.748
-9.5 | -0.859 | 0.01016 | 0.011 | -84.593
-9 | -0.824 | 0.0104 | 0.01 | -79.245
-8.5 | -0.784 | 0.01002 | 0.01 | -78.271
-8 | -0.74 | 0.01039 | 0.01 | -71.228
-7.5 | -0.693 | 0.00998 | 0.01 | -69.392
-7 | -0.643 | 0.00973 | 0.01 | -66.036
-6.5 | -0.59 | 0.01022 | 0.01 | -57.722
-6 | -0.536 | 0.00991 | 0.009 | -54.082
-5.5 | -0.479 | 0.00966 | 0.009 | -49.6
-5 | -0.421 | 0.00941 | 0.009 | -44.78
-4.5 | -0.362 | 0.00924 | 0.009 | -39.161
-4 | -0.301 | 0.00911 | 0.009 | -33.075
-3.5 | -0.24 | 0.00957 | 0.008 | -25.09
-3 | -0.178 | 0.00897 | 0.008 | -19.858
-2.5 | -0.116 | 0.00939 | 0.008 | -12.312
-2 | -0.053 | 0.00932 | 0.008 | -5.646
-1.5 | 0.011 | 0.00921 | 0.007 | 1.158
-1 | 0.074 | 0.00857 | 0.007 | 8.659
-0.5 | 0.138 | 0.00848 | 0.007 | 16.238
0 | 0.201 | 0.00844 | 0.006 | 23.826
0.5 | 0.265 | 0.00904 | 0.006 | 29.253
1 | 0.328 | 0.00902 | 0.006 | 36.333
1.5 | 0.391 | 0.00894 | 0.005 | 43.706
2 | 0.454 | 0.00904 | 0.005 | 50.242
2.5 | 0.517 | 0.00906 | 0.005 | 57.075
3 | 0.58 | 0.00778 | 0.004 | 74.524
3.5 | 0.642 | 0.00739 | 0.004 | 86.907
4 | 0.704 | 0.00761 | 0.004 | 92.581
4.5 | 0.766 | 0.00789 | 0.003 | 97.156
5 | 0.828 | 0.00796 | 0.003 | 104.043
5.5 | 0.889 | 0.00784 | 0.002 | 113.372
6 | 0.95 | 0.00815 | 0.002 | 116.559
6.5 | 1.01 | 0.00812 | 0.002 | 124.416
7 | 1.069 | 0.00884 | 0.001 | 120.909
7.5 | 1.127 | 0.00918 | 0.001 | 122.739
8 | 1.184 | 0.00958 | 0 | 123.492
8.5 | 1.238 | 0.0101 | 0 | 122.591
9 | 1.289 | 0.01076 | 0 | 119.717
9.5 | 1.336 | 0.01164 | -0.001 | 114.737
10 | 1.379 | 0.01281 | -0.001 | 107.655
10.5 | 1.42 | 0.01428 | -0.002 | 99.458
11 | 1.458 | 0.01599 | -0.002 | 91.129
11.5 | 1.493 | 0.01792 | -0.003 | 83.289
12 | 1.526 | 0.02 | -0.003 | 76.317
12.5 | 1.556 | 0.02221 | -0.004 | 70.085
13 | 1.584 | 0.02451 | -0.004 | 64.621
13.5 | 1.607 | 0.02698 | -0.004 | 59.571
14 | 1.626 | 0.02961 | -0.005 | 54.916
14.5 | 1.641 | 0.03242 | -0.005 | 50.608
15 | 1.651 | 0.03543 | -0.006 | 46.604
15.5 | 1.655 | 0.03867 | -0.006 | 42.803
16 | 1.653 | 0.04217 | -0.007 | 39.194
16.5 | 1.645 | 0.04585 | -0.007 | 35.875
17 | 1.631 | 0.04977 | -0.007 | 32.769
17.5 | 1.611 | 0.05411 | -0.008 | 29.772
18 | 1.585 | 0.05866 | -0.008 | 27.024
18.5 | 1.554 | 0.06356 | -0.009 | 24.446
19 | 1.513 | 0.06879 | -0.009 | 22
19.5 | 1.466 | 0.07459 | -0.009 | 19.649
20 | 1.412 | 0.08107 | -0.01 | 17.418

## 142. Re 18M Mach 0.25 (2)
BIGFOIL.COM POLAR EXPORT
Horten 15.00% thick 4.00% camber
Horten 15.00% thick 4.00% camber |  |  |  | Cl Max: | 1.6918 | at alpha= | 15.5 | deg
XFOIL ncrit=9 |  |  |  | L/D Max: | 181.226 | at alpha= | 7.5 | deg
Re: | 18000000 |  |  | Cd Min: | 0.09375 | at alpha= | 20 | deg
Mach: | 0.25 |  |  | Cl=0 at alpha= | -1.9181 | deg
|  |  |  | @ Cl=0.1, Cd= | 0.0057149
|  |  |  | @ Cl=0.4, Cd= | 0.0056206
|  |  |  | @ Cl=0.6, Cd= | 0.0049437
alpha (deg) | Cl | Cd | Cm | Cl/Cd
-20 | -1.7988 | 0.03248 | -0.0884 | -55.3818
-19.5 | -1.8033 | 0.02835 | -0.0843 | -63.6085
-19 | -1.7954 | 0.02532 | -0.0792 | -70.9084
-18.5 | -1.7812 | 0.02284 | -0.0735 | -77.986
-17 | -1.5676 | 0.01693 | -0.0787 | -92.593
-16.5 | -1.541 | 0.01601 | -0.0716 | -96.2523
-16 | -1.5111 | 0.01506 | -0.0649 | -100.3386
-15.5 | -1.4775 | 0.01422 | -0.0585 | -103.903
-15 | -1.4409 | 0.01351 | -0.0523 | -106.6543
-14.5 | -1.4033 | 0.01291 | -0.0463 | -108.6987
-14 | -1.3553 | 0.01232 | -0.042 | -110.0081
-13.5 | -1.3049 | 0.01179 | -0.0383 | -110.6785
-13 | -1.2537 | 0.01124 | -0.0348 | -111.5391
-12.5 | -1.2015 | 0.01069 | -0.0316 | -112.3948
-12 | -1.1484 | 0.01019 | -0.0286 | -112.6987
-11.5 | -1.0943 | 0.00977 | -0.0259 | -112.0061
-11 | -1.0389 | 0.00939 | -0.0234 | -110.639
-10.5 | -0.9831 | 0.00904 | -0.0212 | -108.75
-10 | -0.9278 | 0.00867 | -0.0189 | -107.0127
-9.5 | -0.8718 | 0.00833 | -0.0169 | -104.6579
-9 | -0.8149 | 0.00806 | -0.0151 | -101.1042
-8.5 | -0.7582 | 0.0078 | -0.0134 | -97.2051
-8 | -0.7017 | 0.00751 | -0.0117 | -93.4354
-7.5 | -0.6446 | 0.00731 | -0.0103 | -88.1806
-7 | -0.5872 | 0.0071 | -0.0089 | -82.7042
-6.5 | -0.5303 | 0.00689 | -0.0076 | -76.9666
-6 | -0.4724 | 0.00673 | -0.0065 | -70.1932
-5.5 | -0.4152 | 0.00655 | -0.0053 | -63.3893
-5 | -0.3573 | 0.00642 | -0.0043 | -55.6542
-4.5 | -0.2997 | 0.00627 | -0.0034 | -47.799
-4 | -0.2417 | 0.00616 | -0.0026 | -39.237
-3.5 | -0.1837 | 0.00605 | -0.0018 | -30.3636
-3 | -0.1258 | 0.00596 | -0.0011 | -21.1074
-2.5 | -0.0676 | 0.00587 | -0.0005 | -11.5162
-2 | -0.0096 | 0.00581 | 0.0001 | -1.6523
-1.5 | 0.049 | 0.00575 | 0.0006 | 8.5217
-1 | 0.1071 | 0.00571 | 0.0011 | 18.7566
-0.5 | 0.1656 | 0.00566 | 0.0014 | 29.258
0 | 0.2238 | 0.00566 | 0.0019 | 39.5406
0.5 | 0.2825 | 0.00563 | 0.0022 | 50.1776
1 | 0.3403 | 0.00564 | 0.0026 | 60.3369
1.5 | 0.3989 | 0.00562 | 0.0029 | 70.9786
2 | 0.4566 | 0.00565 | 0.0033 | 80.8142
2.5 | 0.5143 | 0.00562 | 0.0036 | 91.5125
3 | 0.5701 | 0.00559 | 0.0044 | 101.9857
3.5 | 0.6085 | 0.00476 | 0.0085 | 127.8361
4 | 0.6592 | 0.00464 | 0.0102 | 142.069
4.5 | 0.7148 | 0.00468 | 0.011 | 152.735
5 | 0.7713 | 0.00477 | 0.0117 | 161.6981
5.5 | 0.8268 | 0.00492 | 0.0125 | 168.0488
6 | 0.8824 | 0.00505 | 0.0133 | 174.7327
6.5 | 0.9395 | 0.00525 | 0.0137 | 178.9524
7 | 0.9943 | 0.0055 | 0.0146 | 180.7818
7.5 | 1.0493 | 0.00579 | 0.0154 | 181.2263
8 | 1.1018 | 0.00609 | 0.0167 | 180.9195
8.5 | 1.154 | 0.00642 | 0.0181 | 179.7508
9 | 1.203 | 0.00682 | 0.02 | 176.393
9.5 | 1.2495 | 0.00722 | 0.0225 | 173.0609
10 | 1.2952 | 0.00767 | 0.025 | 168.8657
10.5 | 1.3552 | 0.00833 | 0.0242 | 162.6891
11 | 1.4273 | 0.00911 | 0.0207 | 156.674
11.5 | 1.4914 | 0.01004 | 0.0187 | 148.5458
12 | 1.5314 | 0.0109 | 0.0215 | 140.4954
12.5 | 1.5779 | 0.01195 | 0.0225 | 132.0418
13 | 1.6204 | 0.01322 | 0.0234 | 122.5719
13.5 | 1.6581 | 0.01492 | 0.024 | 111.1327
14 | 1.6739 | 0.0175 | 0.0265 | 95.6514
14.5 | 1.6861 | 0.02047 | 0.0289 | 82.3693
15 | 1.6909 | 0.02462 | 0.0302 | 68.6799
15.5 | 1.6918 | 0.02929 | 0.0311 | 57.7603
16 | 1.6823 | 0.03489 | 0.0317 | 48.2173
16.5 | 1.6783 | 0.04019 | 0.032 | 41.7591
17 | 1.6653 | 0.04666 | 0.0317 | 35.6901
17.5 | 1.6529 | 0.05332 | 0.0309 | 30.9996
18 | 1.6298 | 0.06122 | 0.0297 | 26.622
18.5 | 1.6147 | 0.06855 | 0.0282 | 23.5551
19 | 1.6018 | 0.07583 | 0.0264 | 21.1236
19.5 | 1.5695 | 0.08552 | 0.0235 | 18.3524
20 | 1.5519 | 0.09375 | 0.0209 | 16.5536

## 143. Re 18M Mach 0.50 (1)
BIGFOIL.COM POLAR EXPORT
Horten 15.00% thick 4.00% camber
Horten 15.00% thick 4.00% camber |  |  |  | Cl Max: | 1.478 | at alpha= | 11.5 | deg
JavaFoil+Calcfoil stall+Eppler ext transition |  |  |  | L/D Max: | 117.393 | at alpha= | 4.5 | deg
Re: | 18000000 |  |  | Cd Min: | 0.0072 | at alpha= | 4 | deg
Mach: | 0.5 |  |  | Cl=0 at alpha= | -1.5845 | deg
|  |  |  | @ Cl=0.1, Cd= | 0.0094041
|  |  |  | @ Cl=0.4, Cd= | 0.0088743
|  |  |  | @ Cl=0.6, Cd= | 0.0082165
alpha (deg) | Cl | Cd | Cm | Cl/Cd
-20 | -1.017 | 0.16764 | 0.008 | -6.068
-19.5 | -0.987 | 0.18952 | 0.008 | -5.205
-19 | -0.961 | 0.16885 | 0.008 | -5.693
-18.5 | -0.936 | 0.15186 | 0.008 | -6.164
-18 | -0.906 | 0.16022 | 0.008 | -5.656
-17.5 | -0.88 | 0.1489 | 0.008 | -5.908
-17 | -0.855 | 0.13251 | 0.008 | -6.449
-16.5 | -0.825 | 0.14035 | 0.008 | -5.877
-16 | -0.799 | 0.12559 | 0.008 | -6.359
-15.5 | -0.773 | 0.11284 | 0.008 | -6.853
-15 | -0.742 | 0.12338 | 0.007 | -6.018
-14.5 | -0.717 | 0.10675 | 0.007 | -6.718
-14 | -0.692 | 0.09298 | 0.008 | -7.447
-13.5 | -0.662 | 0.09666 | 0.007 | -6.845
-13 | -0.637 | 0.08526 | 0.008 | -7.469
-12.5 | -0.607 | 0.08698 | 0.007 | -6.975
-12 | -0.584 | 0.07285 | 0.008 | -8.015
-11.5 | -0.556 | 0.06893 | 0.008 | -8.072
-11 | -0.53 | 0.06337 | 0.008 | -8.368
-10.5 | -0.5 | 0.06381 | 0.007 | -7.837
-10 | -0.475 | 0.05737 | 0.008 | -8.277
-9.5 | -0.444 | 0.05841 | 0.007 | -7.601
-9 | -0.422 | 0.0493 | 0.008 | -8.551
-8.5 | -0.391 | 0.04974 | 0.007 | -7.858
-8 | -0.362 | 0.04829 | 0.007 | -7.5
-7.5 | -0.495 | 0.04217 | 0.007 | -11.748
-7 | -0.622 | 0.00915 | 0.011 | -68.023
-6.5 | -0.602 | 0.01007 | 0.011 | -59.844
-6 | -0.564 | 0.00954 | 0.011 | -59.097
-5.5 | -0.514 | 0.00978 | 0.01 | -52.548
-5 | -0.457 | 0.00944 | 0.01 | -48.438
-4.5 | -0.396 | 0.00919 | 0.01 | -43.132
-4 | -0.332 | 0.00962 | 0.01 | -34.535
-3.5 | -0.266 | 0.00932 | 0.009 | -28.509
-3 | -0.198 | 0.00912 | 0.009 | -21.682
-2.5 | -0.129 | 0.009 | 0.009 | -14.286
-2 | -0.059 | 0.0089 | 0.008 | -6.586
-1.5 | 0.012 | 0.00881 | 0.008 | 1.349
-1 | 0.083 | 0.00944 | 0.008 | 8.771
-0.5 | 0.154 | 0.00929 | 0.007 | 16.545
0 | 0.224 | 0.00877 | 0.007 | 25.582
0.5 | 0.295 | 0.00879 | 0.007 | 33.554
1 | 0.366 | 0.00885 | 0.006 | 41.3
1.5 | 0.436 | 0.0089 | 0.006 | 48.963
2 | 0.506 | 0.00859 | 0.006 | 58.878
2.5 | 0.576 | 0.0087 | 0.005 | 66.139
3 | 0.645 | 0.00731 | 0.005 | 88.161
3.5 | 0.714 | 0.00724 | 0.004 | 98.539
4 | 0.782 | 0.0072 | 0.004 | 108.6
4.5 | 0.85 | 0.00724 | 0.004 | 117.393
5 | 0.916 | 0.00828 | 0.003 | 110.619
5.5 | 0.981 | 0.00871 | 0.003 | 112.625
6 | 1.044 | 0.00946 | 0.002 | 110.373
6.5 | 1.105 | 0.01009 | 0.002 | 109.444
7 | 1.161 | 0.01121 | 0.001 | 103.557
7.5 | 1.214 | 0.01235 | 0.001 | 98.308
8 | 1.265 | 0.01373 | 0 | 92.072
8.5 | 1.312 | 0.01544 | 0 | 84.995
9 | 1.357 | 0.01751 | -0.001 | 77.49
9.5 | 1.398 | 0.02002 | -0.001 | 69.803
10 | 1.432 | 0.02295 | -0.001 | 62.406
10.5 | 1.46 | 0.02635 | -0.002 | 55.402
11 | 1.477 | 0.03017 | -0.002 | 48.942
11.5 | 1.478 | 0.03452 | -0.003 | 42.815
12 | 1.456 | 0.03962 | -0.003 | 36.741
12.5 | 1.38 | 0.04598 | -0.004 | 30.014
13 | 0.9 | 0.057 | -0.004 | 15.788
13.5 | 0.929 | 0.05946 | -0.005 | 15.619
14 | 0.955 | 0.06498 | -0.005 | 14.693
14.5 | 0.972 | 0.07969 | -0.005 | 12.199
15 | 0.98 | 0.10441 | -0.005 | 9.382
15.5 | 0.989 | 0.1306 | -0.005 | 7.57
16 | 1.007 | 0.15187 | -0.006 | 6.634
16.5 | 1.033 | 0.16537 | -0.006 | 6.247

## 144. Re 18M Mach 0.50 (2)
BIGFOIL.COM POLAR EXPORT
Horten 15.00% thick 4.00% camber
Horten 15.00% thick 4.00% camber |  |  |  | Cl Max: | 1.6745 | at alpha= | 12 | deg
XFOIL ncrit=9 |  |  |  | L/D Max: | 187.261 | at alpha= | 7 | deg
Re: | 18000000 |  |  | Cd Min: | 0.16078 | at alpha= | 20 | deg
Mach: | 0.5 |  |  | Cl=0 at alpha= | -2.0372 | deg
|  |  |  | @ Cl=0.1, Cd= | 0.0059302
|  |  |  | @ Cl=0.4, Cd= | 0.0058326
|  |  |  | @ Cl=0.6, Cd= | 0.0059269
alpha (deg) | Cl | Cd | Cm | Cl/Cd
-13.5 | -0.5844 | 0.08698 | -0.0701 | -6.7188
-13 | -0.6065 | 0.07687 | -0.0772 | -7.8899
-12.5 | -0.627 | 0.0673 | -0.0839 | -9.3165
-12 | -0.6472 | 0.05695 | -0.0923 | -11.3644
-11.5 | -0.6727 | 0.04741 | -0.0993 | -14.189
-11 | -0.7032 | 0.04085 | -0.0984 | -17.2142
-10.5 | -0.742 | 0.03508 | -0.0925 | -21.1517
-10 | -0.7826 | 0.02992 | -0.0823 | -26.1564
-9.5 | -0.8233 | 0.02469 | -0.0696 | -33.3455
-9 | -0.8567 | 0.01807 | -0.0579 | -47.4101
-8.5 | -0.8671 | 0.01211 | -0.0463 | -71.602
-8 | -0.82 | 0.00921 | -0.0382 | -89.0337
-7.5 | -0.7493 | 0.00839 | -0.0328 | -89.3087
-7 | -0.6781 | 0.00792 | -0.0282 | -85.6187
-6.5 | -0.6072 | 0.00757 | -0.0243 | -80.2114
-6 | -0.5367 | 0.0073 | -0.0208 | -73.5205
-5.5 | -0.4677 | 0.00703 | -0.0177 | -66.5292
-5 | -0.3989 | 0.00683 | -0.0149 | -58.4041
-4.5 | -0.3313 | 0.00663 | -0.0123 | -49.9698
-4 | -0.2633 | 0.00646 | -0.0101 | -40.7585
-3.5 | -0.1961 | 0.00634 | -0.0081 | -30.9306
-3 | -0.1289 | 0.00619 | -0.0063 | -20.8239
-2.5 | -0.0622 | 0.0061 | -0.0047 | -10.1967
-2 | 0.005 | 0.006 | -0.0034 | 0.83333
-1.5 | 0.0714 | 0.00596 | -0.002 | 11.9799
-1 | 0.1385 | 0.00589 | -0.001 | 23.5144
-0.5 | 0.2049 | 0.00588 | 0.0001 | 34.8469
0 | 0.2722 | 0.00584 | 0.001 | 46.6096
0.5 | 0.3385 | 0.00586 | 0.002 | 57.7645
1 | 0.4058 | 0.00583 | 0.0027 | 69.6055
1.5 | 0.4722 | 0.00589 | 0.0037 | 80.1698
2 | 0.539 | 0.00589 | 0.0045 | 91.511
2.5 | 0.6052 | 0.00593 | 0.0056 | 102.0573
3 | 0.6704 | 0.00589 | 0.0069 | 113.82
3.5 | 0.7086 | 0.00507 | 0.0131 | 139.7633
4 | 0.767 | 0.00496 | 0.0159 | 154.6371
4.5 | 0.8316 | 0.00506 | 0.0176 | 164.3478
5 | 0.8966 | 0.00524 | 0.0193 | 171.1069
5.5 | 0.9624 | 0.0054 | 0.0211 | 178.2222
6 | 1.0253 | 0.00563 | 0.0236 | 182.1137
6.5 | 1.0917 | 0.0059 | 0.0255 | 185.0339
7 | 1.1554 | 0.00617 | 0.0281 | 187.2609
7.5 | 1.2162 | 0.00656 | 0.0314 | 185.3963
8 | 1.2727 | 0.00696 | 0.0356 | 182.8592
8.5 | 1.3242 | 0.00738 | 0.0408 | 179.4309
9 | 1.3616 | 0.00783 | 0.0485 | 173.8953
9.5 | 1.4595 | 0.00877 | 0.0448 | 166.4196
10 | 1.5476 | 0.00994 | 0.0427 | 155.6942
10.5 | 1.61 | 0.01169 | 0.0436 | 137.7246
11 | 1.6415 | 0.01458 | 0.0463 | 112.5857
11.5 | 1.6725 | 0.01925 | 0.045 | 86.8831
12 | 1.6745 | 0.02574 | 0.0439 | 65.0544
12.5 | 1.65 | 0.03249 | 0.0457 | 50.7849
13 | 1.6131 | 0.03965 | 0.048 | 40.6835
13.5 | 1.5747 | 0.04732 | 0.0493 | 33.2777
14 | 1.5432 | 0.05521 | 0.0492 | 27.9515
14.5 | 1.5084 | 0.0638 | 0.0481 | 23.6426
15 | 1.4861 | 0.0718 | 0.0468 | 20.6978
15.5 | 1.457 | 0.0807 | 0.0445 | 18.0545
16 | 1.4266 | 0.0901 | 0.0414 | 15.8335
16.5 | 1.4107 | 0.09844 | 0.0388 | 14.3306
17.5 | 1.3789 | 0.11596 | 0.032 | 11.8912
18 | 1.3669 | 0.12476 | 0.0281 | 10.9562
18.5 | 1.3535 | 0.13385 | 0.0237 | 10.1121
19 | 1.3451 | 0.14272 | 0.0191 | 9.4247
19.5 | 1.3364 | 0.15188 | 0.0141 | 8.7991
20 | 1.3307 | 0.16078 | 0.0089 | 8.2765

## 145. Re 20M Mach 0.00 (1)
BIGFOIL.COM POLAR EXPORT
Horten 15.00% thick 4.00% camber
Horten 15.00% thick 4.00% camber |  |  |  | Cl Max: | 1.73 | at alpha= | 17.5 | deg
JavaFoil+Calcfoil stall+Eppler ext transition |  |  |  | L/D Max: | 131.299 | at alpha= | 7.5 | deg
Re: | 20000000 |  |  | Cd Min: | 0.00747 | at alpha= | 3 | deg
Mach: | 0 |  |  | Cl=0 at alpha= | -1.582 | deg
|  |  |  | @ Cl=0.1, Cd= | 0.0087746
|  |  |  | @ Cl=0.4, Cd= | 0.0086872
|  |  |  | @ Cl=0.6, Cd= | 0.0075903
alpha (deg) | Cl | Cd | Cm | Cl/Cd
-18 | -0.911 | 0.11443 | 0.007 | -7.962
-17.5 | -0.92 | 0.108 | 0.007 | -8.52
-17 | -0.927 | 0.10157 | 0.007 | -9.132
-16.5 | -0.933 | 0.09527 | 0.008 | -9.797
-16 | -0.938 | 0.08873 | 0.008 | -10.568
-15.5 | -0.94 | 0.08234 | 0.008 | -11.421
-15 | -0.942 | 0.07505 | 0.008 | -12.557
-14.5 | -0.945 | 0.06665 | 0.008 | -14.174
-14 | -0.952 | 0.05441 | 0.009 | -17.492
-13.5 | -1.052 | 0.01626 | 0.011 | -64.701
-13 | -1.055 | 0.01351 | 0.011 | -78.056
-12.5 | -1.043 | 0.01226 | 0.011 | -85.071
-12 | -1.024 | 0.01152 | 0.011 | -88.93
-11.5 | -1 | 0.01094 | 0.011 | -91.396
-11 | -0.971 | 0.00994 | 0.011 | -97.668
-10.5 | -0.939 | 0.01008 | 0.01 | -93.168
-10 | -0.903 | 0.0103 | 0.01 | -87.646
-9.5 | -0.864 | 0.00995 | 0.01 | -86.88
-9 | -0.822 | 0.01032 | 0.01 | -79.693
-8.5 | -0.778 | 0.00995 | 0.01 | -78.181
-8 | -0.731 | 0.00972 | 0.01 | -75.206
-7.5 | -0.681 | 0.0102 | 0.01 | -66.825
-7 | -0.63 | 0.00991 | 0.009 | -63.591
-6.5 | -0.577 | 0.00968 | 0.009 | -59.655
-6 | -0.523 | 0.00939 | 0.009 | -55.69
-5.5 | -0.467 | 0.0092 | 0.009 | -50.776
-5 | -0.41 | 0.00905 | 0.009 | -45.285
-4.5 | -0.352 | 0.0096 | 0.008 | -36.624
-4 | -0.293 | 0.00939 | 0.008 | -31.167
-3.5 | -0.233 | 0.00924 | 0.008 | -25.216
-3 | -0.173 | 0.0092 | 0.008 | -18.782
-2.5 | -0.112 | 0.00904 | 0.008 | -12.399
-2 | -0.051 | 0.00894 | 0.007 | -5.704
-1.5 | 0.01 | 0.00891 | 0.007 | 1.16
-1 | 0.072 | 0.00877 | 0.007 | 8.193
-0.5 | 0.133 | 0.00878 | 0.006 | 15.193
0 | 0.195 | 0.0088 | 0.006 | 22.15
0.5 | 0.256 | 0.00875 | 0.006 | 29.271
1 | 0.318 | 0.00869 | 0.006 | 36.561
1.5 | 0.379 | 0.00867 | 0.005 | 43.667
2 | 0.44 | 0.00872 | 0.005 | 50.463
2.5 | 0.501 | 0.00876 | 0.005 | 57.195
3 | 0.562 | 0.00747 | 0.004 | 75.146
3.5 | 0.622 | 0.00766 | 0.004 | 81.236
4 | 0.683 | 0.00769 | 0.003 | 88.81
4.5 | 0.743 | 0.00782 | 0.003 | 95.044
5 | 0.803 | 0.00803 | 0.003 | 100.027
5.5 | 0.863 | 0.00831 | 0.002 | 103.849
6 | 0.922 | 0.00855 | 0.002 | 107.803
6.5 | 0.981 | 0.00837 | 0.002 | 117.115
7 | 1.039 | 0.00839 | 0.001 | 123.855
7.5 | 1.096 | 0.00835 | 0.001 | 131.299
8 | 1.153 | 0.009 | 0 | 128.043
8.5 | 1.208 | 0.0094 | 0 | 128.518
9 | 1.261 | 0.00987 | 0 | 127.665
9.5 | 1.311 | 0.01046 | -0.001 | 125.253
10 | 1.357 | 0.01123 | -0.001 | 120.912
10.5 | 1.4 | 0.0122 | -0.002 | 114.743
11 | 1.44 | 0.01341 | -0.002 | 107.42
11.5 | 1.478 | 0.01486 | -0.003 | 99.441
12 | 1.514 | 0.01644 | -0.003 | 92.054
12.5 | 1.547 | 0.01818 | -0.003 | 85.114
13 | 1.579 | 0.02003 | -0.004 | 78.826
13.5 | 1.608 | 0.02203 | -0.004 | 73.004
14 | 1.634 | 0.02414 | -0.005 | 67.693
14.5 | 1.658 | 0.0264 | -0.005 | 62.786
15 | 1.679 | 0.02877 | -0.006 | 58.35
15.5 | 1.696 | 0.0313 | -0.006 | 54.183
16 | 1.709 | 0.03403 | -0.006 | 50.237
16.5 | 1.72 | 0.03686 | -0.007 | 46.651
17 | 1.726 | 0.03986 | -0.007 | 43.305
17.5 | 1.73 | 0.04305 | -0.008 | 40.184
18 | 1.73 | 0.04647 | -0.008 | 37.224
18.5 | 1.727 | 0.05003 | -0.009 | 34.515
19 | 1.719 | 0.05386 | -0.009 | 31.918
19.5 | 1.707 | 0.05783 | -0.009 | 29.521
20 | 1.692 | 0.0619 | -0.01 | 27.338

## 146. Re 20M Mach 0.00 (2)
BIGFOIL.COM POLAR EXPORT
Horten 15.00% thick 4.00% camber
Horten 15.00% thick 4.00% camber |  |  |  | Cl Max: | 1.7551 | at alpha= | 17.5 | deg
XFOIL ncrit=9 |  |  |  | L/D Max: | 181.243 | at alpha= | 7.5 | deg
Re: | 20000000 |  |  | Cd Min: | 0.0635 | at alpha= | 20 | deg
Mach: | 0 |  |  | Cl=0 at alpha= | -1.883 | deg
|  |  |  | @ Cl=0.1, Cd= | 0.0055991
|  |  |  | @ Cl=0.4, Cd= | 0.0055107
|  |  |  | @ Cl=0.6, Cd= | 0.0047469
alpha (deg) | Cl | Cd | Cm | Cl/Cd
-20 | -1.8368 | 0.01803 | -0.0422 | -101.8747
-19.5 | -1.8068 | 0.01711 | -0.0385 | -105.5991
-19 | -1.7759 | 0.01621 | -0.0346 | -109.5558
-18.5 | -1.7316 | 0.01527 | -0.0333 | -113.3988
-18 | -1.6572 | 0.01431 | -0.0377 | -115.8071
-17.5 | -1.5954 | 0.01345 | -0.0395 | -118.6171
-17 | -1.528 | 0.01304 | -0.0424 | -117.1779
-16.5 | -1.4956 | 0.01263 | -0.0378 | -118.4165
-16 | -1.4629 | 0.01226 | -0.0332 | -119.323
-15.5 | -1.4219 | 0.01188 | -0.0301 | -119.6886
-15 | -1.3778 | 0.01148 | -0.0276 | -120.0174
-14.5 | -1.3334 | 0.01102 | -0.0252 | -120.9982
-14 | -1.2877 | 0.01058 | -0.023 | -121.7108
-13.5 | -1.2404 | 0.0102 | -0.021 | -121.6078
-13 | -1.1923 | 0.00982 | -0.0191 | -121.4155
-12.5 | -1.1427 | 0.00951 | -0.0175 | -120.1577
-12 | -1.0924 | 0.00921 | -0.016 | -118.6102
-11.5 | -1.0416 | 0.00892 | -0.0146 | -116.7713
-11 | -0.9912 | 0.00858 | -0.0131 | -115.5245
-10.5 | -0.9395 | 0.00828 | -0.0118 | -113.4662
-10 | -0.8871 | 0.00805 | -0.0106 | -110.1988
-9.5 | -0.8343 | 0.00784 | -0.0095 | -106.4158
-9 | -0.7813 | 0.00759 | -0.0085 | -102.9381
-8.5 | -0.7285 | 0.00736 | -0.0074 | -98.981
-8 | -0.6745 | 0.00716 | -0.0065 | -94.2039
-7.5 | -0.6206 | 0.00699 | -0.0056 | -88.784
-7 | -0.5666 | 0.00679 | -0.0047 | -83.4462
-6.5 | -0.5118 | 0.00664 | -0.004 | -77.0783
-6 | -0.4573 | 0.00649 | -0.0032 | -70.4622
-5.5 | -0.4023 | 0.00634 | -0.0026 | -63.4543
-5 | -0.3474 | 0.00622 | -0.0019 | -55.8521
-4.5 | -0.2917 | 0.0061 | -0.0014 | -47.8197
-4 | -0.2365 | 0.00601 | -0.0008 | -39.3511
-3.5 | -0.1805 | 0.0059 | -0.0003 | -30.5932
-3 | -0.125 | 0.00583 | 0.0001 | -21.4408
-2.5 | -0.0689 | 0.00574 | 0.0005 | -12.0035
-2 | -0.0132 | 0.0057 | 0.001 | -2.3158
-1.5 | 0.0432 | 0.00563 | 0.0013 | 7.6732
-1 | 0.099 | 0.0056 | 0.0016 | 17.6786
-0.5 | 0.1556 | 0.00555 | 0.0018 | 28.036
0 | 0.2115 | 0.00555 | 0.0021 | 38.1081
0.5 | 0.268 | 0.00552 | 0.0023 | 48.5507
1 | 0.3238 | 0.00553 | 0.0026 | 58.5533
1.5 | 0.3801 | 0.0055 | 0.0027 | 69.1091
2 | 0.4358 | 0.00553 | 0.003 | 78.8065
2.5 | 0.4913 | 0.00552 | 0.0032 | 89.0036
3 | 0.5457 | 0.00549 | 0.0037 | 99.3989
3.5 | 0.5862 | 0.00481 | 0.0068 | 121.8711
4 | 0.6343 | 0.00459 | 0.0085 | 138.1917
4.5 | 0.6863 | 0.00461 | 0.0093 | 148.872
5 | 0.74 | 0.00464 | 0.0098 | 159.4828
5.5 | 0.7931 | 0.00477 | 0.0104 | 166.2683
6 | 0.8459 | 0.00491 | 0.011 | 172.2811
6.5 | 0.9002 | 0.00508 | 0.0112 | 177.2047
7 | 0.9534 | 0.00529 | 0.0117 | 180.2268
7.5 | 1.0059 | 0.00555 | 0.0121 | 181.2432
8 | 1.0568 | 0.00584 | 0.0129 | 180.9589
8.5 | 1.107 | 0.00616 | 0.0137 | 179.7078
9 | 1.1553 | 0.00648 | 0.0149 | 178.287
9.5 | 1.2022 | 0.00687 | 0.0162 | 174.9927
10 | 1.2446 | 0.00735 | 0.0184 | 169.3333
10.5 | 1.2892 | 0.00777 | 0.02 | 165.9202
11 | 1.3482 | 0.00832 | 0.0183 | 162.0433
11.5 | 1.4141 | 0.00905 | 0.0148 | 156.2541
12 | 1.4738 | 0.00985 | 0.0125 | 149.6244
12.5 | 1.5241 | 0.01054 | 0.0122 | 144.6015
13 | 1.5652 | 0.01128 | 0.0137 | 138.7589
13.5 | 1.6096 | 0.01207 | 0.0142 | 133.3554
14 | 1.6487 | 0.01309 | 0.015 | 125.9511
14.5 | 1.6875 | 0.01416 | 0.0155 | 119.1737
15 | 1.7045 | 0.01572 | 0.0189 | 108.4288
15.5 | 1.7166 | 0.01797 | 0.0218 | 95.5259
16 | 1.7296 | 0.02087 | 0.0231 | 82.8749
16.5 | 1.7451 | 0.02387 | 0.0237 | 73.1085
17 | 1.7542 | 0.02755 | 0.0241 | 63.6733
17.5 | 1.7551 | 0.032 | 0.0244 | 54.8469
18 | 1.7505 | 0.03706 | 0.0246 | 47.2342
18.5 | 1.7398 | 0.04301 | 0.0242 | 40.4511
19 | 1.7279 | 0.04934 | 0.0235 | 35.0203
19.5 | 1.7175 | 0.05568 | 0.0225 | 30.8459
20 | 1.6959 | 0.0635 | 0.0209 | 26.7071

## 147. Re 20M Mach 0.10 (1)
BIGFOIL.COM POLAR EXPORT
Horten 15.00% thick 4.00% camber
Horten 15.00% thick 4.00% camber |  |  |  | Cl Max: | 1.717 | at alpha= | 17.5 | deg
JavaFoil+Calcfoil stall+Eppler ext transition |  |  |  | L/D Max: | 135.62 | at alpha= | 7.5 | deg
Re: | 20000000 |  |  | Cd Min: | 0.00755 | at alpha= | 3 | deg
Mach: | 0.1 |  |  | Cl=0 at alpha= | -1.582 | deg
|  |  |  | @ Cl=0.1, Cd= | 0.0088474
|  |  |  | @ Cl=0.4, Cd= | 0.0086893
|  |  |  | @ Cl=0.6, Cd= | 0.0076444
alpha (deg) | Cl | Cd | Cm | Cl/Cd
-18 | -0.873 | 0.11781 | 0.007 | -7.414
-17.5 | -0.885 | 0.11116 | 0.007 | -7.965
-17 | -0.896 | 0.10475 | 0.007 | -8.551
-16.5 | -0.905 | 0.09818 | 0.007 | -9.213
-16 | -0.911 | 0.09195 | 0.008 | -9.912
-15.5 | -0.917 | 0.08524 | 0.008 | -10.755
-15 | -0.92 | 0.07867 | 0.008 | -11.696
-14.5 | -0.923 | 0.07126 | 0.008 | -12.949
-14 | -0.926 | 0.06144 | 0.008 | -15.08
-13.5 | -1.008 | 0.02286 | 0.01 | -44.083
-13 | -1.037 | 0.01456 | 0.011 | -71.22
-12.5 | -1.032 | 0.01273 | 0.011 | -81.106
-12 | -1.017 | 0.01175 | 0.011 | -86.573
-11.5 | -0.995 | 0.01111 | 0.011 | -89.582
-11 | -0.968 | 0.00956 | 0.011 | -101.264
-10.5 | -0.937 | 0.0102 | 0.011 | -91.863
-10 | -0.902 | 0.01044 | 0.01 | -86.448
-9.5 | -0.864 | 0.01008 | 0.01 | -85.727
-9 | -0.823 | 0.01039 | 0.01 | -79.238
-8.5 | -0.779 | 0.01004 | 0.01 | -77.598
-8 | -0.732 | 0.00978 | 0.01 | -74.911
-7.5 | -0.683 | 0.01021 | 0.01 | -66.911
-7 | -0.632 | 0.01002 | 0.01 | -63.109
-6.5 | -0.579 | 0.00972 | 0.009 | -59.59
-6 | -0.525 | 0.00947 | 0.009 | -55.405
-5.5 | -0.469 | 0.00923 | 0.009 | -50.814
-5 | -0.412 | 0.00908 | 0.009 | -45.324
-4.5 | -0.353 | 0.00964 | 0.009 | -36.643
-4 | -0.294 | 0.00943 | 0.008 | -31.172
-3.5 | -0.234 | 0.00927 | 0.008 | -25.249
-3 | -0.174 | 0.00919 | 0.008 | -18.888
-2.5 | -0.113 | 0.00911 | 0.008 | -12.361
-2 | -0.051 | 0.00899 | 0.007 | -5.7
-1.5 | 0.01 | 0.0089 | 0.007 | 1.167
-1 | 0.072 | 0.00887 | 0.007 | 8.142
-0.5 | 0.134 | 0.00882 | 0.006 | 15.208
0 | 0.196 | 0.00884 | 0.006 | 22.168
0.5 | 0.258 | 0.00878 | 0.006 | 29.333
1 | 0.319 | 0.00874 | 0.006 | 36.535
1.5 | 0.381 | 0.00868 | 0.005 | 43.839
2 | 0.442 | 0.00871 | 0.005 | 50.777
2.5 | 0.503 | 0.00881 | 0.005 | 57.155
3 | 0.564 | 0.00755 | 0.004 | 74.794
3.5 | 0.625 | 0.00771 | 0.004 | 81.067
4 | 0.686 | 0.00768 | 0.004 | 89.298
4.5 | 0.747 | 0.00787 | 0.003 | 94.879
5 | 0.807 | 0.0081 | 0.003 | 99.62
5.5 | 0.867 | 0.00837 | 0.002 | 103.576
6 | 0.926 | 0.0082 | 0.002 | 113.003
6.5 | 0.985 | 0.00845 | 0.002 | 116.647
7 | 1.044 | 0.00846 | 0.001 | 123.398
7.5 | 1.101 | 0.00812 | 0.001 | 135.62
8 | 1.158 | 0.00907 | 0 | 127.664
8.5 | 1.213 | 0.00948 | 0 | 127.849
9 | 1.265 | 0.00999 | 0 | 126.668
9.5 | 1.315 | 0.01062 | -0.001 | 123.864
10 | 1.361 | 0.01142 | -0.001 | 119.16
10.5 | 1.404 | 0.01246 | -0.002 | 112.714
11 | 1.444 | 0.01374 | -0.002 | 105.068
11.5 | 1.481 | 0.01526 | -0.003 | 97.033
12 | 1.516 | 0.01689 | -0.003 | 89.776
12.5 | 1.549 | 0.01871 | -0.003 | 82.816
13 | 1.581 | 0.0206 | -0.004 | 76.711
13.5 | 1.609 | 0.02266 | -0.004 | 71.008
14 | 1.634 | 0.02484 | -0.005 | 65.778
14.5 | 1.657 | 0.02718 | -0.005 | 60.964
15 | 1.677 | 0.02962 | -0.006 | 56.608
15.5 | 1.692 | 0.03223 | -0.006 | 52.514
16 | 1.704 | 0.03505 | -0.006 | 48.612
16.5 | 1.712 | 0.03799 | -0.007 | 45.065
17 | 1.716 | 0.0411 | -0.007 | 41.764
17.5 | 1.717 | 0.04441 | -0.008 | 38.667
18 | 1.715 | 0.04796 | -0.008 | 35.747
18.5 | 1.709 | 0.05169 | -0.009 | 33.056
19 | 1.697 | 0.05558 | -0.009 | 30.536
19.5 | 1.682 | 0.05973 | -0.009 | 28.151
20 | 1.663 | 0.0641 | -0.01 | 25.939

## 148. Re 20M Mach 0.10 (2)
BIGFOIL.COM POLAR EXPORT
Horten 15.00% thick 4.00% camber
Horten 15.00% thick 4.00% camber |  |  |  | Cl Max: | 1.7472 | at alpha= | 17 | deg
XFOIL ncrit=9 |  |  |  | L/D Max: | 181.487 | at alpha= | 7.5 | deg
Re: | 20000000 |  |  | Cd Min: | 0.06814 | at alpha= | 20 | deg
Mach: | 0.1 |  |  | Cl=0 at alpha= | -1.8873 | deg
|  |  |  | @ Cl=0.1, Cd= | 0.00561
|  |  |  | @ Cl=0.4, Cd= | 0.0055191
|  |  |  | @ Cl=0.6, Cd= | 0.0047754
alpha (deg) | Cl | Cd | Cm | Cl/Cd
-20 | -1.8473 | 0.01908 | -0.0489 | -96.8187
-19.5 | -1.8175 | 0.01806 | -0.0449 | -100.6368
-19 | -1.7863 | 0.01712 | -0.0409 | -104.34
-18.5 | -1.7407 | 0.01608 | -0.0395 | -108.2525
-18 | -1.6669 | 0.01501 | -0.0433 | -111.0526
-17.5 | -1.6129 | 0.01404 | -0.0432 | -114.8789
-17 | -1.5383 | 0.01343 | -0.0472 | -114.5421
-16.5 | -1.5058 | 0.01296 | -0.0423 | -116.1883
-16 | -1.472 | 0.01252 | -0.0376 | -117.5719
-15.5 | -1.4342 | 0.01214 | -0.0335 | -118.1384
-15 | -1.3899 | 0.01171 | -0.0307 | -118.6934
-14.5 | -1.3444 | 0.01128 | -0.0281 | -119.1844
-14 | -1.2981 | 0.01083 | -0.0256 | -119.8615
-13.5 | -1.2504 | 0.01041 | -0.0234 | -120.1153
-13 | -1.2022 | 0.00998 | -0.0212 | -120.4609
-12.5 | -1.1522 | 0.00963 | -0.0194 | -119.6469
-12 | -1.1014 | 0.00931 | -0.0177 | -118.3029
-11.5 | -1.0498 | 0.00903 | -0.0161 | -116.2569
-11 | -0.9985 | 0.00869 | -0.0145 | -114.9022
-10.5 | -0.9465 | 0.00836 | -0.013 | -113.2177
-10 | -0.8937 | 0.00811 | -0.0117 | -110.1973
-9.5 | -0.8404 | 0.00789 | -0.0105 | -106.5146
-9 | -0.7866 | 0.00765 | -0.0094 | -102.8235
-8.5 | -0.7333 | 0.0074 | -0.0082 | -99.0946
-8 | -0.6789 | 0.0072 | -0.0072 | -94.2917
-7.5 | -0.6244 | 0.00702 | -0.0062 | -88.9459
-7 | -0.57 | 0.00682 | -0.0053 | -83.5777
-6.5 | -0.5149 | 0.00666 | -0.0045 | -77.3123
-6 | -0.4598 | 0.00652 | -0.0037 | -70.5215
-5.5 | -0.4045 | 0.00636 | -0.0029 | -63.6006
-5 | -0.3491 | 0.00624 | -0.0022 | -55.9455
-4.5 | -0.2932 | 0.00611 | -0.0016 | -47.9869
-4 | -0.2375 | 0.00602 | -0.001 | -39.4518
-3.5 | -0.1811 | 0.00591 | -0.0005 | -30.643
-3 | -0.1253 | 0.00584 | 0 | -21.4555
-2.5 | -0.0689 | 0.00575 | 0.0004 | -11.9826
-2 | -0.0128 | 0.0057 | 0.0009 | -2.2456
-1.5 | 0.044 | 0.00563 | 0.0012 | 7.8153
-1 | 0.1001 | 0.00561 | 0.0015 | 17.8431
-0.5 | 0.157 | 0.00555 | 0.0018 | 28.2883
0 | 0.2133 | 0.00555 | 0.0021 | 38.4324
0.5 | 0.2701 | 0.00552 | 0.0023 | 48.9312
1 | 0.3263 | 0.00554 | 0.0026 | 58.8989
1.5 | 0.3829 | 0.00551 | 0.0028 | 69.4918
2 | 0.439 | 0.00554 | 0.003 | 79.2419
2.5 | 0.4948 | 0.00553 | 0.0033 | 89.4756
3 | 0.5496 | 0.0055 | 0.0037 | 99.9273
3.5 | 0.5902 | 0.00482 | 0.0069 | 122.4481
4 | 0.6385 | 0.0046 | 0.0086 | 138.8043
4.5 | 0.6909 | 0.00462 | 0.0095 | 149.5455
5 | 0.745 | 0.00465 | 0.0101 | 160.2151
5.5 | 0.7985 | 0.00478 | 0.0107 | 167.0502
6 | 0.8515 | 0.00493 | 0.0113 | 172.7181
6.5 | 0.9064 | 0.00509 | 0.0116 | 178.0747
7 | 0.9599 | 0.00531 | 0.012 | 180.7721
7.5 | 1.0127 | 0.00558 | 0.0126 | 181.4875
8 | 1.064 | 0.00587 | 0.0134 | 181.2606
8.5 | 1.1145 | 0.00619 | 0.0143 | 180.0485
9 | 1.163 | 0.00652 | 0.0155 | 178.3742
9.5 | 1.2099 | 0.00692 | 0.017 | 174.841
10 | 1.2523 | 0.0074 | 0.0194 | 169.2297
10.5 | 1.2978 | 0.00784 | 0.021 | 165.5357
11 | 1.3592 | 0.00842 | 0.0189 | 161.4252
11.5 | 1.4255 | 0.00917 | 0.0155 | 155.4526
12 | 1.485 | 0.01 | 0.0133 | 148.5
12.5 | 1.533 | 0.01072 | 0.0137 | 143.0037
13 | 1.5742 | 0.01148 | 0.0153 | 137.1254
13.5 | 1.6179 | 0.01235 | 0.0159 | 131.004
14 | 1.6559 | 0.0135 | 0.0168 | 122.6593
14.5 | 1.6934 | 0.01474 | 0.0172 | 114.8847
15 | 1.7049 | 0.01656 | 0.0214 | 102.9529
15.5 | 1.7172 | 0.01918 | 0.0236 | 89.5308
16 | 1.7277 | 0.02251 | 0.0246 | 76.7526
16.5 | 1.7408 | 0.02587 | 0.0251 | 67.2903
17 | 1.7472 | 0.02987 | 0.0255 | 58.4935
17.5 | 1.7446 | 0.03472 | 0.0258 | 50.2477
18 | 1.7374 | 0.04018 | 0.0258 | 43.2404
18.5 | 1.7249 | 0.04649 | 0.0253 | 37.1026
19 | 1.7103 | 0.05329 | 0.0243 | 32.0942
19.5 | 1.6938 | 0.06046 | 0.023 | 28.0152
20 | 1.6742 | 0.06814 | 0.0213 | 24.57

## 149. Re 20M Mach 0.25 (1)
BIGFOIL.COM POLAR EXPORT
Horten 15.00% thick 4.00% camber
Horten 15.00% thick 4.00% camber |  |  |  | Cl Max: | 1.657 | at alpha= | 15.5 | deg
JavaFoil+Calcfoil stall+Eppler ext transition |  |  |  | L/D Max: | 130.606 | at alpha= | 7 | deg
Re: | 20000000 |  |  | Cd Min: | 0.00742 | at alpha= | 3.5 | deg
Mach: | 0.25 |  |  | Cl=0 at alpha= | -1.5859 | deg
|  |  |  | @ Cl=0.1, Cd= | 0.0087781
|  |  |  | @ Cl=0.4, Cd= | 0.0089014
|  |  |  | @ Cl=0.6, Cd= | 0.0076503
alpha (deg) | Cl | Cd | Cm | Cl/Cd
-16.5 | -0.664 | 0.11619 | 0.007 | -5.717
-16 | -0.698 | 0.1088 | 0.007 | -6.413
-15.5 | -0.727 | 0.10209 | 0.007 | -7.125
-15 | -0.754 | 0.0947 | 0.007 | -7.959
-14.5 | -0.776 | 0.08791 | 0.007 | -8.825
-14 | -0.792 | 0.08115 | 0.007 | -9.756
-13.5 | -0.804 | 0.07458 | 0.008 | -10.774
-13 | -0.812 | 0.06743 | 0.008 | -12.047
-12.5 | -0.819 | 0.05968 | 0.008 | -13.717
-12 | -0.826 | 0.05049 | 0.008 | -16.349
-11.5 | -0.936 | 0.01364 | 0.011 | -68.614
-11 | -0.933 | 0.01188 | 0.011 | -78.488
-10.5 | -0.916 | 0.01107 | 0.011 | -82.713
-10 | -0.89 | 0.00995 | 0.011 | -89.448
-9.5 | -0.86 | 0.00999 | 0.011 | -86.079
-9 | -0.824 | 0.01024 | 0.01 | -80.487
-8.5 | -0.784 | 0.00986 | 0.01 | -79.487
-8 | -0.74 | 0.01025 | 0.01 | -72.208
-7.5 | -0.693 | 0.00988 | 0.01 | -70.07
-7 | -0.643 | 0.01027 | 0.01 | -62.597
-6.5 | -0.59 | 0.01003 | 0.01 | -58.837
-6 | -0.536 | 0.00983 | 0.009 | -54.507
-5.5 | -0.479 | 0.00951 | 0.009 | -50.433
-5 | -0.421 | 0.00933 | 0.009 | -45.125
-4.5 | -0.362 | 0.0091 | 0.009 | -39.751
-4 | -0.301 | 0.0097 | 0.009 | -31.065
-3.5 | -0.24 | 0.00949 | 0.008 | -25.304
-3 | -0.178 | 0.00935 | 0.008 | -19.063
-2.5 | -0.116 | 0.00932 | 0.008 | -12.404
-2 | -0.053 | 0.00923 | 0.008 | -5.705
-1.5 | 0.011 | 0.00912 | 0.007 | 1.169
-1 | 0.074 | 0.00903 | 0.007 | 8.221
-0.5 | 0.138 | 0.00841 | 0.007 | 16.386
0 | 0.201 | 0.00842 | 0.006 | 23.892
0.5 | 0.265 | 0.00896 | 0.006 | 29.526
1 | 0.328 | 0.0089 | 0.006 | 36.84
1.5 | 0.391 | 0.0089 | 0.005 | 43.918
2 | 0.454 | 0.00891 | 0.005 | 50.922
2.5 | 0.517 | 0.00906 | 0.005 | 57.03
3 | 0.58 | 0.00776 | 0.004 | 74.678
3.5 | 0.642 | 0.00742 | 0.004 | 86.496
4 | 0.704 | 0.00759 | 0.004 | 92.785
4.5 | 0.766 | 0.00818 | 0.003 | 93.669
5 | 0.828 | 0.00796 | 0.003 | 104.024
5.5 | 0.889 | 0.00782 | 0.002 | 113.735
6 | 0.95 | 0.00815 | 0.002 | 116.514
6.5 | 1.01 | 0.0081 | 0.002 | 124.661
7 | 1.069 | 0.00819 | 0.001 | 130.606
7.5 | 1.127 | 0.00918 | 0.001 | 122.835
8 | 1.184 | 0.00958 | 0 | 123.572
8.5 | 1.238 | 0.01009 | 0 | 122.713
9 | 1.289 | 0.01075 | 0 | 119.975
9.5 | 1.337 | 0.0116 | -0.001 | 115.291
10 | 1.381 | 0.01272 | -0.001 | 108.502
10.5 | 1.421 | 0.01413 | -0.002 | 100.549
11 | 1.459 | 0.01579 | -0.002 | 92.385
11.5 | 1.495 | 0.01764 | -0.003 | 84.713
12 | 1.528 | 0.01965 | -0.003 | 77.748
12.5 | 1.558 | 0.0218 | -0.004 | 71.464
13 | 1.586 | 0.02405 | -0.004 | 65.941
13.5 | 1.609 | 0.02647 | -0.004 | 60.8
14 | 1.628 | 0.02908 | -0.005 | 55.982
14.5 | 1.643 | 0.03184 | -0.005 | 51.59
15 | 1.653 | 0.03479 | -0.006 | 47.519
15.5 | 1.657 | 0.038 | -0.006 | 43.604
16 | 1.655 | 0.04142 | -0.007 | 39.946
16.5 | 1.647 | 0.045 | -0.007 | 36.59
17 | 1.633 | 0.04897 | -0.007 | 33.34
17.5 | 1.613 | 0.0532 | -0.008 | 30.312
18 | 1.587 | 0.05767 | -0.008 | 27.517
18.5 | 1.555 | 0.06255 | -0.009 | 24.862
19 | 1.515 | 0.06774 | -0.009 | 22.363
19.5 | 1.467 | 0.07348 | -0.009 | 19.964
20 | 1.413 | 0.07989 | -0.01 | 17.689

## 150. Re 20M Mach 0.25 (2)
BIGFOIL.COM POLAR EXPORT
Horten 15.00% thick 4.00% camber
Horten 15.00% thick 4.00% camber |  |  |  | Cl Max: | 1.7033 | at alpha= | 15.5 | deg
XFOIL ncrit=9 |  |  |  | L/D Max: | 184.046 | at alpha= | 7.5 | deg
Re: | 20000000 |  |  | Cd Min: | 0.09282 | at alpha= | 20 | deg
Mach: | 0.25 |  |  | Cl=0 at alpha= | -1.9123 | deg
|  |  |  | @ Cl=0.1, Cd= | 0.0056445
|  |  |  | @ Cl=0.4, Cd= | 0.0055603
|  |  |  | @ Cl=0.6, Cd= | 0.0050615
alpha (deg) | Cl | Cd | Cm | Cl/Cd
-20 | -1.8285 | 0.03061 | -0.0881 | -59.7354
-19.5 | -1.8279 | 0.02695 | -0.0836 | -67.8256
-19 | -1.8164 | 0.02422 | -0.0782 | -74.9959
-17 | -1.5788 | 0.01668 | -0.0774 | -94.6523
-16.5 | -1.55 | 0.01574 | -0.0706 | -98.4752
-16 | -1.5191 | 0.01481 | -0.0639 | -102.5726
-15.5 | -1.4852 | 0.01395 | -0.0574 | -106.4659
-15 | -1.4485 | 0.01325 | -0.0512 | -109.3208
-14.5 | -1.4095 | 0.01264 | -0.0454 | -111.5111
-14 | -1.3607 | 0.01206 | -0.0413 | -112.8275
-13.5 | -1.3097 | 0.01154 | -0.0376 | -113.4922
-13 | -1.2576 | 0.01105 | -0.0342 | -113.81
-12.5 | -1.2051 | 0.01054 | -0.031 | -114.3359
-12 | -1.1517 | 0.01005 | -0.0281 | -114.597
-11.5 | -1.0974 | 0.00959 | -0.0254 | -114.4317
-11 | -1.0421 | 0.00923 | -0.0229 | -112.9036
-10.5 | -0.986 | 0.0089 | -0.0207 | -110.7865
-10 | -0.9301 | 0.00854 | -0.0185 | -108.911
-9.5 | -0.8743 | 0.00821 | -0.0165 | -106.4921
-9 | -0.8173 | 0.00792 | -0.0147 | -103.1944
-8.5 | -0.7603 | 0.00769 | -0.013 | -98.8687
-8 | -0.7037 | 0.00741 | -0.0114 | -94.9663
-7.5 | -0.6464 | 0.00718 | -0.0099 | -90.0279
-7 | -0.589 | 0.00701 | -0.0086 | -84.0228
-6.5 | -0.5317 | 0.00678 | -0.0073 | -78.4218
-6 | -0.4742 | 0.00663 | -0.0061 | -71.5234
-5.5 | -0.4165 | 0.00645 | -0.0051 | -64.5736
-5 | -0.3588 | 0.00633 | -0.0041 | -56.6825
-4.5 | -0.3008 | 0.00617 | -0.0032 | -48.752
-4 | -0.2429 | 0.00609 | -0.0024 | -39.8851
-3.5 | -0.1847 | 0.00596 | -0.0016 | -30.9899
-3 | -0.1269 | 0.00588 | -0.0009 | -21.5816
-2.5 | -0.0684 | 0.00579 | -0.0003 | -11.8135
-2 | -0.0103 | 0.00574 | 0.0002 | -1.7944
-1.5 | 0.0484 | 0.00568 | 0.0007 | 8.5211
-1 | 0.1065 | 0.00564 | 0.0012 | 18.883
-0.5 | 0.1651 | 0.0056 | 0.0016 | 29.4821
0 | 0.2234 | 0.00558 | 0.0019 | 40.0358
0.5 | 0.282 | 0.00556 | 0.0023 | 50.7194
1 | 0.3403 | 0.00557 | 0.0026 | 61.0952
1.5 | 0.3985 | 0.00556 | 0.0029 | 71.6727
2 | 0.4568 | 0.00557 | 0.0032 | 82.0108
2.5 | 0.5143 | 0.00559 | 0.0036 | 92.0036
3 | 0.5714 | 0.00555 | 0.0041 | 102.955
3.5 | 0.6118 | 0.00486 | 0.0078 | 125.8848
4 | 0.6619 | 0.00463 | 0.0097 | 142.959
4.5 | 0.7162 | 0.00468 | 0.0108 | 153.0342
5 | 0.7725 | 0.00474 | 0.0114 | 162.9747
5.5 | 0.8284 | 0.00487 | 0.0121 | 170.1027
6 | 0.8831 | 0.00504 | 0.0131 | 175.2183
6.5 | 0.9404 | 0.00521 | 0.0135 | 180.499
7 | 0.9962 | 0.00543 | 0.0142 | 183.4622
7.5 | 1.0509 | 0.00571 | 0.0151 | 184.0455
8 | 1.1038 | 0.00602 | 0.0164 | 183.3555
8.5 | 1.1559 | 0.00637 | 0.0177 | 181.46
9 | 1.2052 | 0.00673 | 0.0196 | 179.0788
9.5 | 1.2518 | 0.00715 | 0.022 | 175.0769
10 | 1.2942 | 0.00766 | 0.0252 | 168.9556
10.5 | 1.349 | 0.00824 | 0.0255 | 163.7136
11 | 1.4215 | 0.00904 | 0.022 | 157.2456
11.5 | 1.4885 | 0.00987 | 0.0195 | 150.8105
12 | 1.5378 | 0.01086 | 0.0203 | 141.6022
12.5 | 1.5777 | 0.01175 | 0.0228 | 134.2723
13 | 1.6196 | 0.01302 | 0.0239 | 124.3932
13.5 | 1.6564 | 0.0147 | 0.0248 | 112.6803
14 | 1.6809 | 0.0171 | 0.0261 | 98.2982
14.5 | 1.6948 | 0.01983 | 0.0287 | 85.4665
15 | 1.7026 | 0.02365 | 0.0301 | 71.9915
15.5 | 1.7033 | 0.02831 | 0.031 | 60.166
16 | 1.691 | 0.03415 | 0.0317 | 49.5168
16.5 | 1.688 | 0.03935 | 0.032 | 42.8971
17 | 1.6795 | 0.04535 | 0.0318 | 37.0342
17.5 | 1.6676 | 0.05183 | 0.0312 | 32.1744
18 | 1.6471 | 0.05943 | 0.0301 | 27.715
18.5 | 1.628 | 0.06718 | 0.0285 | 24.2334
19 | 1.6118 | 0.07477 | 0.0267 | 21.5568
19.5 | 1.5904 | 0.08309 | 0.0244 | 19.1407
20 | 1.5601 | 0.09282 | 0.0212 | 16.8078

## 151. Re 20M Mach 0.50 (1)
BIGFOIL.COM POLAR EXPORT
Horten 15.00% thick 4.00% camber
Horten 15.00% thick 4.00% camber |  |  |  | Cl Max: | 1.479 | at alpha= | 11.5 | deg
JavaFoil+Calcfoil stall+Eppler ext transition |  |  |  | L/D Max: | 117.388 | at alpha= | 4.5 | deg
Re: | 20000000 |  |  | Cd Min: | 0.00721 | at alpha= | 4 | deg
Mach: | 0.5 |  |  | Cl=0 at alpha= | -1.5845 | deg
|  |  |  | @ Cl=0.1, Cd= | 0.009288
|  |  |  | @ Cl=0.4, Cd= | 0.0087991
|  |  |  | @ Cl=0.6, Cd= | 0.0087013
alpha (deg) | Cl | Cd | Cm | Cl/Cd
-20 | -1.017 | 0.16939 | 0.008 | -6.007
-19.5 | -0.987 | 0.19354 | 0.008 | -5.097
-19 | -0.961 | 0.17152 | 0.008 | -5.604
-18.5 | -0.936 | 0.1539 | 0.008 | -6.081
-18 | -0.906 | 0.16207 | 0.008 | -5.592
-17.5 | -0.88 | 0.15236 | 0.008 | -5.774
-17 | -0.854 | 0.13556 | 0.008 | -6.302
-16.5 | -0.825 | 0.14376 | 0.008 | -5.738
-16 | -0.799 | 0.12864 | 0.008 | -6.208
-15.5 | -0.773 | 0.11465 | 0.008 | -6.743
-15 | -0.743 | 0.12633 | 0.007 | -5.878
-14.5 | -0.717 | 0.10953 | 0.007 | -6.546
-14 | -0.692 | 0.09544 | 0.008 | -7.249
-13.5 | -0.661 | 0.10092 | 0.007 | -6.552
-13 | -0.636 | 0.08813 | 0.007 | -7.217
-12.5 | -0.606 | 0.09148 | 0.007 | -6.625
-12 | -0.582 | 0.07677 | 0.007 | -7.577
-11.5 | -0.554 | 0.07297 | 0.007 | -7.593
-11 | -0.527 | 0.06792 | 0.007 | -7.762
-10.5 | -0.501 | 0.06308 | 0.007 | -7.936
-10 | -0.476 | 0.05649 | 0.008 | -8.418
-9.5 | -0.444 | 0.05774 | 0.007 | -7.698
-9 | -0.422 | 0.04841 | 0.008 | -8.725
-8.5 | -0.391 | 0.04908 | 0.007 | -7.975
-8 | -0.363 | 0.04778 | 0.007 | -7.589
-7.5 | -0.496 | 0.04148 | 0.008 | -11.964
-7 | -0.622 | 0.00946 | 0.011 | -65.804
-6.5 | -0.602 | 0.00998 | 0.011 | -60.357
-6 | -0.564 | 0.01011 | 0.011 | -55.755
-5.5 | -0.514 | 0.00963 | 0.01 | -53.39
-5 | -0.457 | 0.00931 | 0.01 | -49.104
-4.5 | -0.396 | 0.00906 | 0.01 | -43.72
-4 | -0.332 | 0.00946 | 0.01 | -35.11
-3.5 | -0.266 | 0.00924 | 0.009 | -28.759
-3 | -0.198 | 0.00908 | 0.009 | -21.774
-2.5 | -0.129 | 0.00893 | 0.009 | -14.395
-2 | -0.059 | 0.0088 | 0.008 | -6.661
-1.5 | 0.012 | 0.00875 | 0.008 | 1.358
-1 | 0.083 | 0.0093 | 0.008 | 8.903
-0.5 | 0.154 | 0.00925 | 0.007 | 16.613
0 | 0.224 | 0.00869 | 0.007 | 25.818
0.5 | 0.295 | 0.00873 | 0.007 | 33.806
1 | 0.366 | 0.00877 | 0.006 | 41.681
1.5 | 0.436 | 0.00883 | 0.006 | 49.342
2 | 0.506 | 0.00849 | 0.006 | 59.567
2.5 | 0.576 | 0.00867 | 0.005 | 66.42
3 | 0.645 | 0.00876 | 0.005 | 73.646
3.5 | 0.714 | 0.00722 | 0.004 | 98.808
4 | 0.782 | 0.00721 | 0.004 | 108.471
4.5 | 0.85 | 0.00724 | 0.004 | 117.388
5 | 0.916 | 0.00824 | 0.003 | 111.206
5.5 | 0.982 | 0.00868 | 0.003 | 113.032
6 | 1.045 | 0.00945 | 0.002 | 110.533
6.5 | 1.105 | 0.01006 | 0.002 | 109.885
7 | 1.162 | 0.01117 | 0.001 | 104.065
7.5 | 1.215 | 0.01227 | 0.001 | 99.091
8 | 1.266 | 0.01363 | 0 | 92.895
8.5 | 1.313 | 0.01535 | 0 | 85.521
9 | 1.358 | 0.01743 | -0.001 | 77.89
9.5 | 1.399 | 0.01989 | -0.001 | 70.323
10 | 1.433 | 0.02278 | -0.001 | 62.924
10.5 | 1.461 | 0.02609 | -0.002 | 55.996
11 | 1.478 | 0.02982 | -0.002 | 49.559
11.5 | 1.479 | 0.03405 | -0.003 | 43.445
12 | 1.457 | 0.03906 | -0.003 | 37.308
12.5 | 1.381 | 0.0453 | -0.004 | 30.493
13 | 0.901 | 0.05612 | -0.004 | 16.052
13.5 | 0.93 | 0.05833 | -0.005 | 15.939
14 | 0.952 | 0.06766 | -0.005 | 14.073
14.5 | 0.967 | 0.08495 | -0.005 | 11.383
15 | 0.971 | 0.11351 | -0.005 | 8.554
15.5 | 0.985 | 0.13569 | -0.005 | 7.259
16 | 1.007 | 0.15397 | -0.006 | 6.542
16.5 | 1.032 | 0.16853 | -0.006 | 6.126

## 152. Re 20M Mach 0.50 (2)
BIGFOIL.COM POLAR EXPORT
Horten 15.00% thick 4.00% camber
Horten 15.00% thick 4.00% camber |  |  |  | Cl Max: | 1.6802 | at alpha= | 12 | deg
XFOIL ncrit=9 |  |  |  | L/D Max: | 189.509 | at alpha= | 7 | deg
Re: | 20000000 |  |  | Cd Min: | 0.10601 | at alpha= | 17 | deg
Mach: | 0.5 |  |  | Cl=0 at alpha= | -2.029 | deg
|  |  |  | @ Cl=0.1, Cd= | 0.0058481
|  |  |  | @ Cl=0.4, Cd= | 0.00577
|  |  |  | @ Cl=0.6, Cd= | 0.0058491
alpha (deg) | Cl | Cd | Cm | Cl/Cd
-13.5 | -0.5951 | 0.0855 | -0.0719 | -6.9602
-13 | -0.6166 | 0.07558 | -0.0789 | -8.1582
-12.5 | -0.6358 | 0.06616 | -0.0854 | -9.61
-12 | -0.6537 | 0.05562 | -0.0946 | -11.753
-11.5 | -0.6801 | 0.04667 | -0.1001 | -14.5725
-11 | -0.7105 | 0.04023 | -0.0988 | -17.6609
-10.5 | -0.7519 | 0.03437 | -0.0926 | -21.8766
-10 | -0.7927 | 0.02931 | -0.0819 | -27.0454
-9.5 | -0.8329 | 0.02404 | -0.0692 | -34.6464
-9 | -0.8651 | 0.01753 | -0.0573 | -49.3497
-8.5 | -0.8735 | 0.01171 | -0.0457 | -74.5944
-8 | -0.8238 | 0.00897 | -0.0378 | -91.8395
-7.5 | -0.7529 | 0.00822 | -0.0323 | -91.5937
-7 | -0.6808 | 0.00778 | -0.0278 | -87.5064
-6.5 | -0.61 | 0.00745 | -0.0239 | -81.8792
-6 | -0.5391 | 0.00717 | -0.0205 | -75.1883
-5.5 | -0.47 | 0.00694 | -0.0173 | -67.7233
-5 | -0.4009 | 0.00672 | -0.0146 | -59.6577
-4.5 | -0.3332 | 0.00653 | -0.012 | -51.026
-4 | -0.2648 | 0.00637 | -0.0099 | -41.5699
-3.5 | -0.1977 | 0.00624 | -0.0078 | -31.6827
-3 | -0.1302 | 0.0061 | -0.0061 | -21.3443
-2.5 | -0.0633 | 0.00602 | -0.0045 | -10.515
-2 | 0.0039 | 0.00592 | -0.0032 | 0.65878
-1.5 | 0.0706 | 0.00587 | -0.0019 | 12.0273
-1 | 0.1376 | 0.00582 | -0.0008 | 23.6426
-0.5 | 0.2043 | 0.00579 | 0.0002 | 35.285
0 | 0.2714 | 0.00577 | 0.0011 | 47.0364
0.5 | 0.3384 | 0.00577 | 0.002 | 58.6482
1 | 0.4054 | 0.00577 | 0.0028 | 70.26
1.5 | 0.4722 | 0.00579 | 0.0037 | 81.5544
2 | 0.5388 | 0.00584 | 0.0046 | 92.2603
2.5 | 0.606 | 0.00585 | 0.0055 | 103.5897
3 | 0.671 | 0.00587 | 0.0068 | 114.3101
3.5 | 0.7162 | 0.00518 | 0.0118 | 138.2625
4 | 0.7696 | 0.00498 | 0.0154 | 154.5382
4.5 | 0.8344 | 0.00501 | 0.0171 | 166.5469
5 | 0.8982 | 0.00519 | 0.0191 | 173.0636
5.5 | 0.9639 | 0.00536 | 0.0209 | 179.8321
6 | 1.029 | 0.00555 | 0.0229 | 185.4054
6.5 | 1.0925 | 0.00585 | 0.0254 | 186.7521
7 | 1.1579 | 0.00611 | 0.0277 | 189.509
7.5 | 1.2206 | 0.00645 | 0.0307 | 189.2403
8 | 1.2766 | 0.00686 | 0.035 | 186.0933
8.5 | 1.3265 | 0.00733 | 0.0404 | 180.9686
9 | 1.3584 | 0.00777 | 0.0491 | 174.8263
9.5 | 1.4494 | 0.00862 | 0.0468 | 168.1439
10 | 1.5455 | 0.00974 | 0.0435 | 158.6756
10.5 | 1.5936 | 0.01148 | 0.0466 | 138.8153
11 | 1.6423 | 0.01421 | 0.047 | 115.5735
12 | 1.6802 | 0.02488 | 0.045 | 67.5322
12.5 | 1.6627 | 0.03177 | 0.0456 | 52.3355
13 | 1.6191 | 0.03932 | 0.0479 | 41.1775
13.5 | 1.5867 | 0.04652 | 0.0494 | 34.1079
14 | 1.557 | 0.05419 | 0.0496 | 28.7322
14.5 | 1.523 | 0.06265 | 0.0486 | 24.3097
15 | 1.4976 | 0.07086 | 0.0472 | 21.1346
15.5 | 1.473 | 0.07934 | 0.0452 | 18.5657
16 | 1.4397 | 0.08891 | 0.0422 | 16.1928
16.5 | 1.4191 | 0.09766 | 0.0393 | 14.531
17 | 1.4062 | 0.10601 | 0.0363 | 13.2648