## index
index | Re | Mach | Datasource
1 | 50000 | 0 | JavaFoil+Calcfoil stall+Eppler ext transition
2 | 50000 | 0 | XFOIL ncrit=9
3 | 50000 | 0.1 | JavaFoil+Calcfoil stall+Eppler ext transition
4 | 50000 | 0.1 | XFOIL ncrit=9
5 | 50000 | 0.25 | JavaFoil+Calcfoil stall+Eppler ext transition
6 | 50000 | 0.25 | XFOIL ncrit=9
7 | 50000 | 0.5 | JavaFoil+Calcfoil stall+Eppler ext transition
8 | 50000 | 0.5 | XFOIL ncrit=9
9 | 100000 | 0 | JavaFoil+Calcfoil stall+Eppler ext transition
10 | 100000 | 0 | XFOIL ncrit=9
11 | 100000 | 0.1 | JavaFoil+Calcfoil stall+Eppler ext transition
12 | 100000 | 0.1 | XFOIL ncrit=9
13 | 100000 | 0.25 | JavaFoil+Calcfoil stall+Eppler ext transition
14 | 100000 | 0.25 | XFOIL ncrit=9
15 | 100000 | 0.5 | JavaFoil+Calcfoil stall+Eppler ext transition
16 | 100000 | 0.5 | XFOIL ncrit=9
17 | 250000 | 0 | JavaFoil+Calcfoil stall+Eppler ext transition
18 | 250000 | 0 | XFOIL ncrit=9
19 | 250000 | 0.1 | JavaFoil+Calcfoil stall+Eppler ext transition
20 | 250000 | 0.1 | XFOIL ncrit=9
21 | 250000 | 0.25 | JavaFoil+Calcfoil stall+Eppler ext transition
22 | 250000 | 0.25 | XFOIL ncrit=9
23 | 250000 | 0.5 | JavaFoil+Calcfoil stall+Eppler ext transition
24 | 250000 | 0.5 | XFOIL ncrit=9
25 | 500000 | 0 | JavaFoil+Calcfoil stall+Eppler ext transition
26 | 500000 | 0 | XFOIL ncrit=9
27 | 500000 | 0.1 | JavaFoil+Calcfoil stall+Eppler ext transition
28 | 500000 | 0.1 | XFOIL ncrit=9
29 | 500000 | 0.25 | JavaFoil+Calcfoil stall+Eppler ext transition
30 | 500000 | 0.25 | XFOIL ncrit=9
31 | 500000 | 0.5 | JavaFoil+Calcfoil stall+Eppler ext transition
32 | 500000 | 0.5 | XFOIL ncrit=9
33 | 750000 | 0 | JavaFoil+Calcfoil stall+Eppler ext transition
34 | 750000 | 0 | XFOIL ncrit=9
35 | 750000 | 0.1 | JavaFoil+Calcfoil stall+Eppler ext transition
36 | 750000 | 0.1 | XFOIL ncrit=9
37 | 750000 | 0.25 | JavaFoil+Calcfoil stall+Eppler ext transition
38 | 750000 | 0.25 | XFOIL ncrit=9
39 | 750000 | 0.5 | JavaFoil+Calcfoil stall+Eppler ext transition
40 | 750000 | 0.5 | XFOIL ncrit=9
41 | 1000000 | 0 | JavaFoil+Calcfoil stall+Eppler ext transition
42 | 1000000 | 0 | XFOIL ncrit=9
43 | 1000000 | 0.1 | JavaFoil+Calcfoil stall+Eppler ext transition
44 | 1000000 | 0.1 | XFOIL ncrit=9
45 | 1000000 | 0.25 | JavaFoil+Calcfoil stall+Eppler ext transition
46 | 1000000 | 0.25 | XFOIL ncrit=9
47 | 1000000 | 0.5 | JavaFoil+Calcfoil stall+Eppler ext transition
48 | 1000000 | 0.5 | XFOIL ncrit=9
49 | 2000000 | 0 | JavaFoil+Calcfoil stall+Eppler ext transition
50 | 2000000 | 0 | XFOIL ncrit=9
51 | 2000000 | 0.1 | JavaFoil+Calcfoil stall+Eppler ext transition
52 | 2000000 | 0.1 | XFOIL ncrit=9
53 | 2000000 | 0.25 | JavaFoil+Calcfoil stall+Eppler ext transition
54 | 2000000 | 0.25 | XFOIL ncrit=9
55 | 2000000 | 0.5 | JavaFoil+Calcfoil stall+Eppler ext transition
56 | 2000000 | 0.5 | XFOIL ncrit=9
57 | 3000000 | 0 | JavaFoil+Calcfoil stall+Eppler ext transition
58 | 3000000 | 0 | XFOIL ncrit=9
59 | 3000000 | 0.1 | JavaFoil+Calcfoil stall+Eppler ext transition
60 | 3000000 | 0.1 | XFOIL ncrit=9
61 | 3000000 | 0.25 | JavaFoil+Calcfoil stall+Eppler ext transition
62 | 3000000 | 0.25 | XFOIL ncrit=9
63 | 3000000 | 0.5 | JavaFoil+Calcfoil stall+Eppler ext transition
64 | 3000000 | 0.5 | XFOIL ncrit=9
65 | 4000000 | 0 | JavaFoil+Calcfoil stall+Eppler ext transition
66 | 4000000 | 0 | XFOIL ncrit=9
67 | 4000000 | 0.1 | JavaFoil+Calcfoil stall+Eppler ext transition
68 | 4000000 | 0.1 | XFOIL ncrit=9
69 | 4000000 | 0.25 | JavaFoil+Calcfoil stall+Eppler ext transition
70 | 4000000 | 0.25 | XFOIL ncrit=9
71 | 4000000 | 0.5 | JavaFoil+Calcfoil stall+Eppler ext transition
72 | 4000000 | 0.5 | XFOIL ncrit=9
73 | 5000000 | 0 | JavaFoil+Calcfoil stall+Eppler ext transition
74 | 5000000 | 0 | XFOIL ncrit=9
75 | 5000000 | 0.1 | JavaFoil+Calcfoil stall+Eppler ext transition
76 | 5000000 | 0.1 | XFOIL ncrit=9
77 | 5000000 | 0.25 | JavaFoil+Calcfoil stall+Eppler ext transition
78 | 5000000 | 0.25 | XFOIL ncrit=9
79 | 5000000 | 0.5 | JavaFoil+Calcfoil stall+Eppler ext transition
80 | 5000000 | 0.5 | XFOIL ncrit=9
81 | 6000000 | 0 | JavaFoil+Calcfoil stall+Eppler ext transition
82 | 6000000 | 0 | XFOIL ncrit=9
83 | 6000000 | 0.1 | JavaFoil+Calcfoil stall+Eppler ext transition
84 | 6000000 | 0.1 | XFOIL ncrit=9
85 | 6000000 | 0.25 | JavaFoil+Calcfoil stall+Eppler ext transition
86 | 6000000 | 0.25 | XFOIL ncrit=9
87 | 6000000 | 0.5 | JavaFoil+Calcfoil stall+Eppler ext transition
88 | 6000000 | 0.5 | XFOIL ncrit=9
89 | 7000000 | 0 | JavaFoil+Calcfoil stall+Eppler ext transition
90 | 7000000 | 0 | XFOIL ncrit=9
91 | 7000000 | 0.1 | JavaFoil+Calcfoil stall+Eppler ext transition
92 | 7000000 | 0.1 | XFOIL ncrit=9
93 | 7000000 | 0.25 | JavaFoil+Calcfoil stall+Eppler ext transition
94 | 7000000 | 0.25 | XFOIL ncrit=9
95 | 7000000 | 0.5 | JavaFoil+Calcfoil stall+Eppler ext transition
96 | 7000000 | 0.5 | XFOIL ncrit=9
97 | 8000000 | 0 | JavaFoil+Calcfoil stall+Eppler ext transition
98 | 8000000 | 0 | XFOIL ncrit=9
99 | 8000000 | 0.1 | JavaFoil+Calcfoil stall+Eppler ext transition
100 | 8000000 | 0.1 | XFOIL ncrit=9
101 | 8000000 | 0.25 | JavaFoil+Calcfoil stall+Eppler ext transition
102 | 8000000 | 0.25 | XFOIL ncrit=9
103 | 8000000 | 0.5 | JavaFoil+Calcfoil stall+Eppler ext transition
104 | 8000000 | 0.5 | XFOIL ncrit=9
105 | 10000000 | 0 | JavaFoil+Calcfoil stall+Eppler ext transition
106 | 10000000 | 0 | XFOIL ncrit=9
107 | 10000000 | 0.1 | JavaFoil+Calcfoil stall+Eppler ext transition
108 | 10000000 | 0.1 | XFOIL ncrit=9
109 | 10000000 | 0.25 | JavaFoil+Calcfoil stall+Eppler ext transition
110 | 10000000 | 0.25 | XFOIL ncrit=9
111 | 10000000 | 0.5 | JavaFoil+Calcfoil stall+Eppler ext transition
112 | 10000000 | 0.5 | XFOIL ncrit=9
113 | 12000000 | 0 | JavaFoil+Calcfoil stall+Eppler ext transition
114 | 12000000 | 0 | XFOIL ncrit=9
115 | 12000000 | 0.1 | JavaFoil+Calcfoil stall+Eppler ext transition
116 | 12000000 | 0.1 | XFOIL ncrit=9
117 | 12000000 | 0.25 | JavaFoil+Calcfoil stall+Eppler ext transition
118 | 12000000 | 0.25 | XFOIL ncrit=9
119 | 12000000 | 0.5 | JavaFoil+Calcfoil stall+Eppler ext transition
120 | 12000000 | 0.5 | XFOIL ncrit=9
121 | 14000000 | 0 | JavaFoil+Calcfoil stall+Eppler ext transition
122 | 14000000 | 0 | XFOIL ncrit=9
123 | 14000000 | 0.1 | JavaFoil+Calcfoil stall+Eppler ext transition
124 | 14000000 | 0.1 | XFOIL ncrit=9
125 | 14000000 | 0.25 | JavaFoil+Calcfoil stall+Eppler ext transition
126 | 14000000 | 0.25 | XFOIL ncrit=9
127 | 14000000 | 0.5 | JavaFoil+Calcfoil stall+Eppler ext transition
128 | 14000000 | 0.5 | XFOIL ncrit=9
129 | 16000000 | 0 | JavaFoil+Calcfoil stall+Eppler ext transition
130 | 16000000 | 0 | XFOIL ncrit=9
131 | 16000000 | 0.1 | JavaFoil+Calcfoil stall+Eppler ext transition
132 | 16000000 | 0.1 | XFOIL ncrit=9
133 | 16000000 | 0.25 | JavaFoil+Calcfoil stall+Eppler ext transition
134 | 16000000 | 0.25 | XFOIL ncrit=9
135 | 16000000 | 0.5 | JavaFoil+Calcfoil stall+Eppler ext transition
136 | 16000000 | 0.5 | XFOIL ncrit=9
137 | 18000000 | 0 | JavaFoil+Calcfoil stall+Eppler ext transition
138 | 18000000 | 0 | XFOIL ncrit=9
139 | 18000000 | 0.1 | JavaFoil+Calcfoil stall+Eppler ext transition
140 | 18000000 | 0.1 | XFOIL ncrit=9
141 | 18000000 | 0.25 | JavaFoil+Calcfoil stall+Eppler ext transition
142 | 18000000 | 0.25 | XFOIL ncrit=9
143 | 18000000 | 0.5 | JavaFoil+Calcfoil stall+Eppler ext transition
144 | 18000000 | 0.5 | XFOIL ncrit=9
145 | 20000000 | 0 | JavaFoil+Calcfoil stall+Eppler ext transition
146 | 20000000 | 0 | XFOIL ncrit=9
147 | 20000000 | 0.1 | JavaFoil+Calcfoil stall+Eppler ext transition
148 | 20000000 | 0.1 | XFOIL ncrit=9
149 | 20000000 | 0.25 | JavaFoil+Calcfoil stall+Eppler ext transition
150 | 20000000 | 0.25 | XFOIL ncrit=9
151 | 20000000 | 0.5 | JavaFoil+Calcfoil stall+Eppler ext transition
152 | 20000000 | 0.5 | XFOIL ncrit=9

## 1. Re 50k Mach 0.00 (1)
BIGFOIL.COM POLAR EXPORT
NACA65-410 a=0.8
NACA65-410 a=0.8 |  |  |  | Cl Max: | 0.914 | at alpha= | 8.5 | deg
JavaFoil+Calcfoil stall+Eppler ext transition |  |  |  | L/D Max: | 38.708 | at alpha= | 3 | deg
Re: | 50000 |  |  | Cd Min: | 0.01523 | at alpha= | -1 | deg
Mach: | 0 |  |  | Cl=0 at alpha= | -3.1304 | deg
|  |  |  | @ Cl=0.1, Cd= | 0.03676
|  |  |  | @ Cl=0.4, Cd= | 0.016222
|  |  |  | @ Cl=0.6, Cd= | 0.017206
alpha (deg) | Cl | Cd | Cm | Cl/Cd
-16.5 | -0.323 | 0.41166 | -0.018 | -0.785
-16 | -0.341 | 0.38057 | -0.018 | -0.895
-15.5 | -0.358 | 0.34818 | -0.019 | -1.028
-15 | -0.376 | 0.32321 | -0.018 | -1.163
-14.5 | -0.393 | 0.28442 | -0.019 | -1.383
-14 | -0.41 | 0.25354 | -0.019 | -1.618
-13.5 | -0.426 | 0.23434 | -0.019 | -1.82
-13 | -0.441 | 0.21057 | -0.019 | -2.096
-12.5 | -0.454 | 0.19501 | -0.019 | -2.33
-12 | -0.464 | 0.17176 | -0.019 | -2.703
-11.5 | -0.467 | 0.15174 | -0.02 | -3.075
-11 | -0.466 | 0.14592 | -0.02 | -3.193
-10.5 | -0.462 | 0.13152 | -0.02 | -3.512
-10 | -0.454 | 0.11721 | -0.02 | -3.874
-9.5 | -0.443 | 0.10335 | -0.022 | -4.282
-9 | -0.427 | 0.09214 | -0.022 | -4.632
-8.5 | -0.407 | 0.08474 | -0.023 | -4.803
-8 | -0.383 | 0.07822 | -0.022 | -4.897
-7.5 | -0.355 | 0.07071 | -0.023 | -5.025
-7 | -0.324 | 0.06462 | -0.024 | -5.014
-6.5 | -0.289 | 0.05947 | -0.025 | -4.865
-6 | -0.252 | 0.05495 | -0.025 | -4.58
-5.5 | -0.212 | 0.05081 | -0.026 | -4.164
-5 | -0.169 | 0.04773 | -0.027 | -3.548
-4.5 | -0.126 | 0.04507 | -0.027 | -2.785
-4 | -0.08 | 0.04287 | -0.028 | -1.872
-3.5 | -0.034 | 0.04088 | -0.029 | -0.837
-3 | 0.012 | 0.03904 | -0.03 | 0.316
-2.5 | 0.059 | 0.03764 | -0.032 | 1.577
-2 | 0.107 | 0.03661 | -0.033 | 2.913
-1.5 | 0.191 | 0.01586 | -0.073 | 12.063
-1 | 0.25 | 0.01523 | -0.073 | 16.418
-0.5 | 0.309 | 0.01529 | -0.074 | 20.231
0 | 0.36 | 0.01611 | -0.074 | 22.321
0.5 | 0.417 | 0.01627 | -0.075 | 25.607
1 | 0.473 | 0.01649 | -0.075 | 28.714
1.5 | 0.53 | 0.01675 | -0.076 | 31.634
2 | 0.584 | 0.01709 | -0.076 | 34.197
2.5 | 0.639 | 0.01749 | -0.077 | 36.553
3 | 0.693 | 0.01791 | -0.077 | 38.708
3.5 | 0.759 | 0.01982 | -0.079 | 38.299
4 | 0.665 | 0.03726 | -0.04 | 17.844
4.5 | 0.704 | 0.03997 | -0.035 | 17.624
5 | 0.743 | 0.0427 | -0.033 | 17.395
5.5 | 0.779 | 0.0459 | -0.032 | 16.972
6 | 0.812 | 0.04914 | -0.032 | 16.532
6.5 | 0.842 | 0.05279 | -0.031 | 15.95
7 | 0.868 | 0.05735 | -0.029 | 15.134
7.5 | 0.89 | 0.06397 | -0.029 | 13.907
8 | 0.907 | 0.07142 | -0.028 | 12.695
8.5 | 0.914 | 0.07844 | -0.028 | 11.649
9 | 0.912 | 0.08715 | -0.027 | 10.465
9.5 | 0.904 | 0.09754 | -0.027 | 9.264
10 | 0.889 | 0.10488 | -0.026 | 8.475
10.5 | 0.868 | 0.11606 | -0.026 | 7.481
11 | 0.843 | 0.12702 | -0.026 | 6.634
11.5 | 0.813 | 0.14533 | -0.025 | 5.594
12 | 0.78 | 0.15905 | -0.024 | 4.905
12.5 | 0.745 | 0.17047 | -0.025 | 4.371
13 | 0.709 | 0.18991 | -0.025 | 3.732
13.5 | 0.672 | 0.21399 | -0.025 | 3.139

## 2. Re 50k Mach 0.00 (2)
BIGFOIL.COM POLAR EXPORT
NACA65-410 a=0.8
NACA65-410 a=0.8 |  |  |  | Cl Max: | 1.1048 | at alpha= | 9.5 | deg
XFOIL ncrit=9 |  |  |  | L/D Max: | 28.5489 | at alpha= | 6.5 | deg
Re: | 50000 |  |  | Cd Min: | 0.24044 | at alpha= | -20 | deg
Mach: | 0 |  |  | Cl=0 at alpha= | 0.38532 | deg
|  |  |  | @ Cl=0.1, Cd= | 0.027326
|  |  |  | @ Cl=0.4, Cd= | 0.041136
|  |  |  | @ Cl=0.6, Cd= | 0.048608
alpha (deg) | Cl | Cd | Cm | Cl/Cd
-20 | -0.6414 | 0.24044 | 0.0212 | -2.6676
-19.5 | -0.6241 | 0.23449 | 0.0172 | -2.6615
-19 | -0.6104 | 0.23069 | 0.0123 | -2.646
-18.5 | -0.6061 | 0.23229 | 0.0063 | -2.6092
-18 | -0.5761 | 0.21639 | 0.0051 | -2.6623
-17.5 | -0.5584 | 0.20977 | 0.0019 | -2.662
-17 | -0.5493 | 0.207 | -0.0031 | -2.6536
-16.5 | -0.5303 | 0.19796 | -0.0058 | -2.6788
-16 | -0.5129 | 0.19114 | -0.0086 | -2.6834
-15.5 | -0.5125 | 0.19008 | -0.0138 | -2.6962
-15 | -0.4851 | 0.17826 | -0.0149 | -2.7213
-14.5 | -0.4777 | 0.17384 | -0.0186 | -2.7479
-14 | -0.462 | 0.16586 | -0.021 | -2.7855
-13.5 | -0.454 | 0.16073 | -0.0239 | -2.8246
-13 | -0.4372 | 0.15265 | -0.0255 | -2.8641
-12.5 | -0.4328 | 0.14703 | -0.0283 | -2.9436
-12 | -0.4372 | 0.14353 | -0.0316 | -3.0461
-11.5 | -0.421 | 0.13556 | -0.0324 | -3.1056
-11 | -0.4111 | 0.12875 | -0.0334 | -3.193
-10.5 | -0.4081 | 0.12298 | -0.0347 | -3.3184
-10 | -0.4129 | 0.11815 | -0.0358 | -3.4947
-9.5 | -0.3881 | 0.10991 | -0.0335 | -3.5311
-9 | -0.3847 | 0.10451 | -0.0316 | -3.681
-8.5 | -0.3869 | 0.09987 | -0.0285 | -3.874
-8 | -0.3977 | 0.09613 | -0.024 | -4.1371
-7.5 | -0.3914 | 0.09097 | -0.0184 | -4.3025
-7 | -0.3953 | 0.08715 | -0.0116 | -4.5359
-6.5 | -0.3882 | 0.08279 | -0.0046 | -4.689
-6 | -0.3837 | 0.07937 | 0.0042 | -4.8343
-4 | -0.3909 | 0.03949 | -0.0434 | -9.8987
-3.5 | -0.3371 | 0.03471 | -0.0435 | -9.7119
-3 | -0.2852 | 0.03119 | -0.0425 | -9.144
-2.5 | -0.2383 | 0.02889 | -0.0407 | -8.2485
-2 | -0.1941 | 0.02706 | -0.0381 | -7.1729
-1.5 | -0.1444 | 0.02516 | -0.0378 | -5.7393
-1 | -0.1244 | 0.02215 | -0.0269 | -5.6163
-0.5 | -0.0785 | 0.02285 | -0.0276 | -3.4354
0 | -0.0336 | 0.02372 | -0.0283 | -1.4165
0.5 | 0.01 | 0.02472 | -0.0287 | 0.40453
1 | 0.0527 | 0.02586 | -0.0291 | 2.0379
1.5 | 0.0943 | 0.02713 | -0.0294 | 3.4759
2 | 0.1348 | 0.02852 | -0.0296 | 4.7265
2.5 | 0.1745 | 0.03007 | -0.0298 | 5.8031
3 | 0.2131 | 0.03177 | -0.03 | 6.7076
3.5 | 0.2502 | 0.03364 | -0.0303 | 7.4376
4 | 0.2863 | 0.03571 | -0.0307 | 8.0174
4.5 | 0.3742 | 0.03999 | -0.041 | 9.3573
5 | 0.4573 | 0.04368 | -0.0493 | 10.4693
5.5 | 0.5409 | 0.04688 | -0.0563 | 11.538
6 | 0.6134 | 0.049 | -0.06 | 12.5184
6.5 | 0.8322 | 0.02915 | -0.0425 | 28.5489
7 | 0.909 | 0.03412 | -0.0433 | 26.6413
7.5 | 1.0105 | 0.04055 | -0.0474 | 24.9199
8 | 1.0684 | 0.04832 | -0.0471 | 22.1109
8.5 | 1.0941 | 0.05525 | -0.042 | 19.8027
9 | 1.1003 | 0.0636 | -0.0369 | 17.3003
9.5 | 1.1048 | 0.07305 | -0.0332 | 15.1239
10 | 1.0667 | 0.08258 | -0.0285 | 12.9172
10.5 | 1.008 | 0.09287 | -0.0268 | 10.8539
11 | 0.8944 | 0.11501 | -0.0437 | 7.7767
12 | 0.8211 | 0.15229 | -0.073 | 5.3917
13 | 0.8556 | 0.17056 | -0.0752 | 5.0164
13.5 | 0.8481 | 0.17594 | -0.0783 | 4.8204
14 | 0.8694 | 0.18528 | -0.0794 | 4.6924
14.5 | 0.8712 | 0.19152 | -0.083 | 4.5489

## 3. Re 50k Mach 0.10 (1)
BIGFOIL.COM POLAR EXPORT
NACA65-410 a=0.8
NACA65-410 a=0.8 |  |  |  | Cl Max: | 0.911 | at alpha= | 8.5 | deg
JavaFoil+Calcfoil stall+Eppler ext transition |  |  |  | L/D Max: | 38.656 | at alpha= | 3 | deg
Re: | 50000 |  |  | Cd Min: | 0.01525 | at alpha= | -1 | deg
Mach: | 0.1 |  |  | Cl=0 at alpha= | -3.1304 | deg
|  |  |  | @ Cl=0.1, Cd= | 0.036785
|  |  |  | @ Cl=0.4, Cd= | 0.016234
|  |  |  | @ Cl=0.6, Cd= | 0.017234
alpha (deg) | Cl | Cd | Cm | Cl/Cd
-16 | -0.299 | 0.41739 | -0.019 | -0.717
-15.5 | -0.319 | 0.37513 | -0.019 | -0.849
-15 | -0.339 | 0.36626 | -0.019 | -0.925
-14.5 | -0.359 | 0.30717 | -0.019 | -1.168
-14 | -0.379 | 0.28357 | -0.019 | -1.335
-13.5 | -0.398 | 0.26115 | -0.019 | -1.524
-13 | -0.416 | 0.23288 | -0.019 | -1.786
-12.5 | -0.432 | 0.20349 | -0.019 | -2.124
-12 | -0.445 | 0.18626 | -0.019 | -2.391
-11.5 | -0.451 | 0.1616 | -0.02 | -2.789
-11 | -0.453 | 0.14908 | -0.019 | -3.037
-10.5 | -0.451 | 0.13087 | -0.021 | -3.45
-10 | -0.446 | 0.11683 | -0.021 | -3.818
-9.5 | -0.437 | 0.10646 | -0.022 | -4.1
-9 | -0.423 | 0.09369 | -0.022 | -4.51
-8.5 | -0.404 | 0.08593 | -0.023 | -4.705
-8 | -0.382 | 0.07948 | -0.022 | -4.801
-7.5 | -0.355 | 0.0725 | -0.023 | -4.893
-7 | -0.324 | 0.06544 | -0.025 | -4.951
-6.5 | -0.29 | 0.06029 | -0.025 | -4.806
-6 | -0.252 | 0.0555 | -0.025 | -4.547
-5.5 | -0.212 | 0.05116 | -0.026 | -4.149
-5 | -0.17 | 0.04803 | -0.027 | -3.541
-4.5 | -0.126 | 0.04528 | -0.027 | -2.784
-4 | -0.081 | 0.04302 | -0.028 | -1.874
-3.5 | -0.034 | 0.04099 | -0.029 | -0.838
-3 | 0.012 | 0.03911 | -0.03 | 0.317
-2.5 | 0.06 | 0.03767 | -0.032 | 1.583
-2 | 0.107 | 0.03663 | -0.033 | 2.927
-1.5 | 0.192 | 0.01589 | -0.073 | 12.103
-1 | 0.251 | 0.01525 | -0.074 | 16.489
-0.5 | 0.311 | 0.01537 | -0.074 | 20.233
0 | 0.361 | 0.01612 | -0.075 | 22.408
0.5 | 0.419 | 0.01629 | -0.075 | 25.692
1 | 0.476 | 0.01652 | -0.076 | 28.802
1.5 | 0.533 | 0.01684 | -0.076 | 31.624
2 | 0.587 | 0.01714 | -0.077 | 34.269
2.5 | 0.642 | 0.01754 | -0.077 | 36.628
3 | 0.696 | 0.01802 | -0.078 | 38.656
3.5 | 0.762 | 0.01988 | -0.08 | 38.349
4 | 0.668 | 0.0374 | -0.039 | 17.849
4.5 | 0.707 | 0.03996 | -0.035 | 17.704
5 | 0.746 | 0.04288 | -0.033 | 17.395
5.5 | 0.782 | 0.04619 | -0.033 | 16.933
6 | 0.815 | 0.04952 | -0.032 | 16.459
6.5 | 0.844 | 0.05333 | -0.031 | 15.833
7 | 0.869 | 0.05812 | -0.029 | 14.958
7.5 | 0.89 | 0.0638 | -0.028 | 13.95
8 | 0.906 | 0.07118 | -0.028 | 12.724
8.5 | 0.911 | 0.07807 | -0.027 | 11.665
9 | 0.906 | 0.08691 | -0.027 | 10.428
9.5 | 0.894 | 0.09693 | -0.026 | 9.229
10 | 0.876 | 0.10648 | -0.026 | 8.226
10.5 | 0.851 | 0.11964 | -0.026 | 7.114
11 | 0.821 | 0.13254 | -0.026 | 6.194
11.5 | 0.787 | 0.14618 | -0.025 | 5.381
12 | 0.749 | 0.17231 | -0.024 | 4.346
12.5 | 0.709 | 0.18056 | -0.025 | 3.928
13 | 0.668 | 0.19907 | -0.024 | 3.357
13.5 | 0.627 | 0.21678 | -0.025 | 2.892

## 4. Re 50k Mach 0.10 (2)
BIGFOIL.COM POLAR EXPORT
NACA65-410 a=0.8
NACA65-410 a=0.8 |  |  |  | Cl Max: | 1.1128 | at alpha= | 9.5 | deg
XFOIL ncrit=9 |  |  |  | L/D Max: | 28.2 | at alpha= | 6.5 | deg
Re: | 50000 |  |  | Cd Min: | 0.24106 | at alpha= | -20 | deg
Mach: | 0.1 |  |  | Cl=0 at alpha= | 0.39977 | deg
|  |  |  | @ Cl=0.1, Cd= | 0.02744
|  |  |  | @ Cl=0.4, Cd= | 0.041174
|  |  |  | @ Cl=0.6, Cd= | 0.04852
alpha (deg) | Cl | Cd | Cm | Cl/Cd
-20 | -0.643 | 0.24106 | 0.0214 | -2.6674
-19.5 | -0.6257 | 0.23518 | 0.0173 | -2.6605
-19 | -0.6126 | 0.23195 | 0.0122 | -2.6411
-18.5 | -0.6091 | 0.23403 | 0.0061 | -2.6027
-18 | -0.5766 | 0.2167 | 0.0053 | -2.6608
-17.5 | -0.5594 | 0.21034 | 0.0018 | -2.6595
-17 | -0.5516 | 0.20832 | -0.0034 | -2.6478
-16.5 | -0.5297 | 0.19803 | -0.0056 | -2.6748
-16 | -0.5135 | 0.19172 | -0.0087 | -2.6784
-15.5 | -0.5151 | 0.19145 | -0.0142 | -2.6905
-15 | -0.4846 | 0.17857 | -0.015 | -2.7138
-14.5 | -0.4797 | 0.17491 | -0.019 | -2.7426
-14 | -0.4602 | 0.16593 | -0.0209 | -2.7735
-13.5 | -0.456 | 0.16174 | -0.0243 | -2.8193
-13 | -0.4366 | 0.15308 | -0.0256 | -2.8521
-12.5 | -0.4281 | 0.14678 | -0.028 | -2.9166
-12 | -0.4397 | 0.14456 | -0.0322 | -3.0416
-11.5 | -0.4236 | 0.13655 | -0.0329 | -3.1022
-11 | -0.4137 | 0.12969 | -0.034 | -3.1899
-10.5 | -0.411 | 0.12393 | -0.0352 | -3.3164
-10 | -0.3971 | 0.11635 | -0.0347 | -3.413
-9.5 | -0.3895 | 0.1106 | -0.0337 | -3.5217
-9 | -0.3856 | 0.10513 | -0.0317 | -3.6678
-8.5 | -0.3891 | 0.10058 | -0.0285 | -3.8686
-8 | -0.4012 | 0.09694 | -0.0239 | -4.1386
-7.5 | -0.3913 | 0.09146 | -0.0184 | -4.2784
-7 | -0.3973 | 0.08777 | -0.0115 | -4.5266
-6.5 | -0.3875 | 0.08318 | -0.0047 | -4.6586
-6 | -0.3851 | 0.07986 | 0.0043 | -4.8222
-4.5 | -0.4548 | 0.04779 | -0.0399 | -9.5166
-4 | -0.3954 | 0.04001 | -0.0433 | -9.8825
-3.5 | -0.341 | 0.0351 | -0.0436 | -9.7151
-3 | -0.2885 | 0.03147 | -0.0426 | -9.1675
-2.5 | -0.241 | 0.02915 | -0.041 | -8.2676
-2 | -0.1965 | 0.02729 | -0.0382 | -7.2004
-1.5 | -0.1474 | 0.02546 | -0.0377 | -5.7895
-1 | -0.1266 | 0.02222 | -0.0268 | -5.6976
-0.5 | -0.0803 | 0.02292 | -0.0276 | -3.5035
0 | -0.0351 | 0.02379 | -0.0283 | -1.4754
0.5 | 0.0088 | 0.0248 | -0.0288 | 0.35484
1 | 0.0517 | 0.02594 | -0.0291 | 1.9931
1.5 | 0.0936 | 0.02722 | -0.0294 | 3.4386
2 | 0.1344 | 0.02862 | -0.0296 | 4.696
2.5 | 0.1742 | 0.03018 | -0.0299 | 5.772
3 | 0.2131 | 0.03189 | -0.0301 | 6.6823
3.5 | 0.2503 | 0.03377 | -0.0304 | 7.4119
4 | 0.2866 | 0.03586 | -0.0308 | 7.9922
4.5 | 0.3807 | 0.04033 | -0.0422 | 9.4396
5 | 0.4687 | 0.04418 | -0.051 | 10.6089
5.5 | 0.5413 | 0.04703 | -0.0562 | 11.5097
6 | 0.6264 | 0.04919 | -0.0614 | 12.7343
6.5 | 0.8319 | 0.0295 | -0.0419 | 28.2
7 | 0.9144 | 0.03446 | -0.0432 | 26.5351
7.5 | 1.0149 | 0.04107 | -0.047 | 24.7115
8 | 1.0716 | 0.049 | -0.0466 | 21.8694
8.5 | 1.0941 | 0.05594 | -0.0413 | 19.5585
9 | 1.098 | 0.0643 | -0.0361 | 17.0762
9.5 | 1.1128 | 0.07496 | -0.0337 | 14.8453
10 | 1.0501 | 0.08228 | -0.0271 | 12.7625
10.5 | 0.9814 | 0.09305 | -0.027 | 10.547
11 | 0.9026 | 0.11458 | -0.0422 | 7.8775
12 | 0.8212 | 0.15284 | -0.0733 | 5.3729
12.5 | 0.8266 | 0.16061 | -0.0752 | 5.1466
13 | 0.8596 | 0.17161 | -0.0755 | 5.009
13.5 | 0.8472 | 0.17646 | -0.079 | 4.8011
14 | 0.8744 | 0.18658 | -0.0796 | 4.6865
14.5 | 0.8746 | 0.19256 | -0.0834 | 4.542

## 5. Re 50k Mach 0.25 (1)
BIGFOIL.COM POLAR EXPORT
NACA65-410 a=0.8
NACA65-410 a=0.8 |  |  |  | Cl Max: | 0.892 | at alpha= | 8 | deg
JavaFoil+Calcfoil stall+Eppler ext transition |  |  |  | L/D Max: | 38.913 | at alpha= | 3 | deg
Re: | 50000 |  |  | Cd Min: | 0.01543 | at alpha= | -1 | deg
Mach: | 0.25 |  |  | Cl=0 at alpha= | -3.1354 | deg
|  |  |  | @ Cl=0.1, Cd= | 0.03707
|  |  |  | @ Cl=0.4, Cd= | 0.34843
|  |  |  | @ Cl=0.6, Cd= | 0.34843
alpha (deg) | Cl | Cd | Cm | Cl/Cd
-14 | -0.062 | 0.32309 | -0.022 | -0.191
-13.5 | -0.059 | 0.9535 | -0.021 | -0.062
-13 | -0.165 | 0.5502 | -0.02 | -0.3
-12.5 | -0.224 | 0.41685 | -0.021 | -0.537
-12 | -0.273 | 0.31908 | -0.021 | -0.855
-11.5 | -0.307 | 0.2632 | -0.021 | -1.167
-11 | -0.336 | 0.20895 | -0.022 | -1.608
-10.5 | -0.359 | 0.17416 | -0.022 | -2.06
-10 | -0.375 | 0.15253 | -0.021 | -2.457
-9.5 | -0.384 | 0.13339 | -0.021 | -2.876
-9 | -0.385 | 0.10747 | -0.022 | -3.585
-8.5 | -0.38 | 0.10146 | -0.022 | -3.741
-8 | -0.367 | 0.08748 | -0.022 | -4.191
-7.5 | -0.347 | 0.07881 | -0.023 | -4.405
-7 | -0.322 | 0.06784 | -0.025 | -4.74
-6.5 | -0.291 | 0.06242 | -0.025 | -4.655
-6 | -0.255 | 0.05733 | -0.026 | -4.449
-5.5 | -0.216 | 0.05261 | -0.026 | -4.101
-5 | -0.174 | 0.04929 | -0.027 | -3.52
-4.5 | -0.129 | 0.04574 | -0.028 | -2.82
-4 | -0.083 | 0.04365 | -0.028 | -1.892
-3.5 | -0.035 | 0.04147 | -0.029 | -0.85
-3 | 0.013 | 0.03941 | -0.03 | 0.323
-2.5 | 0.061 | 0.03793 | -0.032 | 1.614
-2 | 0.11 | 0.03685 | -0.034 | 2.988
-1.5 | 0.198 | 0.01602 | -0.075 | 12.33
-1 | 0.258 | 0.01543 | -0.076 | 16.74
-0.5 | 0.319 | 0.0155 | -0.076 | 20.613
0 | 0.371 | 0.01609 | -0.077 | 23.058
0.5 | 0.43 | 0.01653 | -0.077 | 25.994
1 | 0.488 | 0.01677 | -0.078 | 29.119
1.5 | 0.547 | 0.01708 | -0.078 | 32.001
2 | 0.603 | 0.01742 | -0.079 | 34.611
2.5 | 0.659 | 0.01784 | -0.079 | 36.935
3 | 0.714 | 0.01836 | -0.08 | 38.913
3.5 | 0.782 | 0.02032 | -0.082 | 38.474
4 | 0.684 | 0.03796 | -0.037 | 18.008
4.5 | 0.725 | 0.0406 | -0.035 | 17.847
5 | 0.763 | 0.04362 | -0.034 | 17.496
5.5 | 0.798 | 0.04663 | -0.033 | 17.115
6 | 0.829 | 0.05078 | -0.032 | 16.32
6.5 | 0.854 | 0.05557 | -0.031 | 15.373
7 | 0.874 | 0.06076 | -0.03 | 14.381
7.5 | 0.886 | 0.06876 | -0.028 | 12.892
8 | 0.892 | 0.07816 | -0.028 | 11.407
8.5 | 0.88 | 0.08793 | -0.027 | 10.01
9 | 0.853 | 0.09869 | -0.027 | 8.648
9.5 | 0.814 | 0.11863 | -0.026 | 6.863
10 | 0.763 | 0.13415 | -0.026 | 5.685
10.5 | 0.7 | 0.16613 | -0.025 | 4.215
11 | 0.628 | 0.17722 | -0.025 | 3.545
11.5 | 0.549 | 0.21863 | -0.026 | 2.511
12 | 0.463 | 0.26814 | -0.025 | 1.727
12.5 | 0.372 | 0.29104 | -0.027 | 1.277
13 | 0.27 | 0.34843 | -0.028 | 0.775

## 6. Re 50k Mach 0.25 (2)
BIGFOIL.COM POLAR EXPORT
NACA65-410 a=0.8
NACA65-410 a=0.8 |  |  |  | Cl Max: | 1.0892 | at alpha= | 8.5 | deg
XFOIL ncrit=9 |  |  |  | L/D Max: | 26.7265 | at alpha= | 6.5 | deg
Re: | 50000 |  |  | Cd Min: | 0.24485 | at alpha= | -20 | deg
Mach: | 0.25 |  |  | Cl=0 at alpha= | 0.47807 | deg
|  |  |  | @ Cl=0.1, Cd= | 0.028064
|  |  |  | @ Cl=0.4, Cd= | 0.041574
|  |  |  | @ Cl=0.6, Cd= | 0.049112
alpha (deg) | Cl | Cd | Cm | Cl/Cd
-20 | -0.6526 | 0.24485 | 0.0224 | -2.6653
-19.5 | -0.6358 | 0.2399 | 0.0175 | -2.6503
-19 | -0.6271 | 0.24041 | 0.0114 | -2.6085
-18.5 | -0.6019 | 0.2271 | 0.009 | -2.6504
-18 | -0.5814 | 0.21927 | 0.0058 | -2.6515
-17.5 | -0.5668 | 0.21457 | 0.0013 | -2.6416
-17 | -0.5662 | 0.21658 | -0.0049 | -2.6143
-16.5 | -0.531 | 0.20004 | -0.0054 | -2.6545
-16 | -0.5214 | 0.19664 | -0.0101 | -2.6515
-15.5 | -0.5028 | 0.18799 | -0.0129 | -2.6746
-15 | -0.4855 | 0.18109 | -0.0157 | -2.681
-14.5 | -0.4932 | 0.18168 | -0.0212 | -2.7147
-14 | -0.4574 | 0.16786 | -0.0215 | -2.7249
-13.5 | -0.4694 | 0.16798 | -0.0268 | -2.7944
-13 | -0.4431 | 0.15737 | -0.0276 | -2.8157
-12.5 | -0.4247 | 0.1491 | -0.0289 | -2.8484
-12 | -0.4116 | 0.14199 | -0.0305 | -2.8988
-11.5 | -0.4031 | 0.13564 | -0.0323 | -2.9718
-11 | -0.3951 | 0.1294 | -0.0336 | -3.0533
-10.5 | -0.387 | 0.12323 | -0.0343 | -3.1405
-10 | -0.387 | 0.1182 | -0.035 | -3.2741
-9.5 | -0.3763 | 0.1117 | -0.0338 | -3.3688
-9 | -0.3737 | 0.10644 | -0.0318 | -3.5109
-8.5 | -0.3735 | 0.10155 | -0.0287 | -3.678
-8 | -0.3794 | 0.09749 | -0.0243 | -3.8917
-7.5 | -0.3797 | 0.09279 | -0.0188 | -4.092
-7 | -0.3789 | 0.08854 | -0.0125 | -4.2794
-6.5 | -0.399 | 0.0864 | -0.0039 | -4.6181
-6 | -0.3565 | 0.07946 | 0.0013 | -4.4865
-4.5 | -0.47 | 0.05117 | -0.0396 | -9.1851
-4 | -0.4179 | 0.04289 | -0.0424 | -9.7435
-3.5 | -0.3621 | 0.03727 | -0.0438 | -9.7156
-3 | -0.3074 | 0.03305 | -0.0434 | -9.3011
-2.5 | -0.2569 | 0.0304 | -0.0421 | -8.4507
-2 | -0.2102 | 0.02824 | -0.0394 | -7.4433
-1.5 | -0.1619 | 0.02662 | -0.0379 | -6.0819
-1 | -0.1391 | 0.0226 | -0.027 | -6.1549
-0.5 | -0.0907 | 0.0233 | -0.0274 | -3.8927
0 | -0.0436 | 0.02418 | -0.0282 | -1.8031
0.5 | 0.002 | 0.02522 | -0.0288 | 0.079302
1 | 0.0465 | 0.02639 | -0.0293 | 1.762
1.5 | 0.0897 | 0.02771 | -0.0296 | 3.2371
2 | 0.1319 | 0.02916 | -0.0299 | 4.5233
2.5 | 0.1729 | 0.03077 | -0.0302 | 5.6191
3 | 0.2128 | 0.03255 | -0.0306 | 6.5376
3.5 | 0.2511 | 0.0345 | -0.0309 | 7.2783
4 | 0.3233 | 0.03805 | -0.038 | 8.4967
4.5 | 0.4084 | 0.04196 | -0.0468 | 9.7331
5 | 0.4841 | 0.04527 | -0.053 | 10.6936
5.5 | 0.5564 | 0.04807 | -0.0575 | 11.5748
6 | 0.6397 | 0.05006 | -0.0617 | 12.7787
6.5 | 0.8336 | 0.03119 | -0.0391 | 26.7265
7 | 0.9499 | 0.03669 | -0.0432 | 25.8899
7.5 | 1.0352 | 0.04388 | -0.0449 | 23.5916
8 | 1.0841 | 0.05219 | -0.0435 | 20.7722
8.5 | 1.0892 | 0.05919 | -0.0371 | 18.4018
9 | 1.0802 | 0.06756 | -0.0319 | 15.9888
9.5 | 1.0657 | 0.07643 | -0.028 | 13.9435
10 | 1.0015 | 0.08458 | -0.0245 | 11.8409
10.5 | 0.9849 | 0.09636 | -0.0259 | 10.221
11 | 0.8934 | 0.11581 | -0.042 | 7.7144
11.5 | 0.8331 | 0.14857 | -0.0726 | 5.6075
12 | 0.8213 | 0.15555 | -0.0754 | 5.28
12.5 | 0.8281 | 0.16358 | -0.0777 | 5.0624
13.5 | 0.8596 | 0.18106 | -0.0816 | 4.7476

## 7. Re 50k Mach 0.50 (1)
BIGFOIL.COM POLAR EXPORT
NACA65-410 a=0.8
NACA65-410 a=0.8 |  |  |  | Cl Max: | 1.205 | at alpha= | 20 | deg
JavaFoil+Calcfoil stall+Eppler ext transition |  |  |  | L/D Max: | 39.969 | at alpha= | 3 | deg
Re: | 50000 |  |  | Cd Min: | 0.01674 | at alpha= | -1 | deg
Mach: | 0.5 |  |  | Cl=0 at alpha= | -3.1321 | deg
|  |  |  | @ Cl=0.1, Cd= | 0.03835
|  |  |  | @ Cl=0.4, Cd= | 0.017001
|  |  |  | @ Cl=0.6, Cd= | 0.017961
alpha (deg) | Cl | Cd | Cm | Cl/Cd
-20 | -0.903 | 0.41937 | -0.033 | -2.153
-19.5 | -0.877 | 0.40754 | -0.033 | -2.152
-19 | -0.851 | 0.4156 | -0.034 | -2.047
-18.5 | -0.825 | 0.41081 | -0.034 | -2.007
-18 | -0.797 | 0.37928 | -0.033 | -2.101
-17.5 | -0.77 | 0.35805 | -0.033 | -2.151
-17 | -0.744 | 0.36326 | -0.033 | -2.047
-16.5 | -0.717 | 0.3609 | -0.033 | -1.988
-16 | -0.691 | 0.35625 | -0.034 | -1.939
-15.5 | -0.664 | 0.33435 | -0.034 | -1.987
-15 | -0.637 | 0.31679 | -0.032 | -2.01
-14.5 | -0.61 | 0.29523 | -0.032 | -2.066
-14 | -0.583 | 0.28977 | -0.032 | -2.013
-13.5 | -0.557 | 0.28489 | -0.032 | -1.955
-13 | -0.53 | 0.28023 | -0.033 | -1.892
-12.5 | -0.504 | 0.27614 | -0.033 | -1.824
-12 | -0.477 | 0.26886 | -0.033 | -1.774
-11.5 | -0.449 | 0.252 | -0.031 | -1.782
-11 | -0.422 | 0.23158 | -0.031 | -1.824
-10.5 | -0.396 | 0.25051 | -0.031 | -1.579
-10 | -0.369 | 0.22118 | -0.031 | -1.668
-9.5 | -0.342 | 0.22133 | -0.032 | -1.546
-9 | -0.315 | 0.21393 | -0.032 | -1.474
-8.5 | -0.288 | 0.19866 | -0.028 | -1.45
-8 | -0.261 | 0.18877 | -0.029 | -1.384
-7.5 | -0.234 | 0.19482 | -0.028 | -1.203
-7 | -0.208 | 0.19268 | -0.029 | -1.077
-6.5 | -0.181 | 0.16545 | -0.029 | -1.092
-6 | -0.154 | 0.13756 | -0.026 | -1.118
-5.5 | -0.205 | 0.0708 | -0.028 | -2.901
-5 | -0.181 | 0.05999 | -0.029 | -3.014
-4.5 | -0.139 | 0.05167 | -0.03 | -2.695
-4 | -0.09 | 0.04716 | -0.031 | -1.918
-3.5 | -0.039 | 0.04369 | -0.032 | -0.891
-3 | 0.014 | 0.04108 | -0.033 | 0.344
-2.5 | 0.068 | 0.0391 | -0.035 | 1.743
-2 | 0.123 | 0.03781 | -0.037 | 3.246
-1.5 | 0.178 | 0.03686 | -0.039 | 4.823
-1 | 0.289 | 0.01674 | -0.084 | 17.247
-0.5 | 0.357 | 0.01717 | -0.085 | 20.771
0 | 0.413 | 0.01695 | -0.085 | 24.374
0.5 | 0.479 | 0.01723 | -0.086 | 27.782
1 | 0.544 | 0.01759 | -0.087 | 30.92
1.5 | 0.609 | 0.01802 | -0.087 | 33.777
2 | 0.67 | 0.01852 | -0.088 | 36.195
2.5 | 0.732 | 0.01909 | -0.088 | 38.336
3 | 0.792 | 0.01981 | -0.089 | 39.969
3.5 | 0.864 | 0.02238 | -0.091 | 38.628
4 | 0.756 | 0.0398 | -0.039 | 18.99
4.5 | 0.795 | 0.04315 | -0.037 | 18.426
5 | 0.824 | 0.04794 | -0.036 | 17.186
5.5 | 0.835 | 0.0544 | -0.034 | 15.343
6 | 0.806 | 0.06627 | -0.03 | 12.16
6.5 | 0.51 | 0.15464 | -0.031 | 3.301
7 | 0.536 | 0.15968 | -0.03 | 3.359
7.5 | 0.563 | 0.1782 | -0.037 | 3.159
8 | 0.589 | 0.18387 | -0.037 | 3.203
8.5 | 0.615 | 0.19693 | -0.036 | 3.121
9 | 0.641 | 0.21159 | -0.038 | 3.028
9.5 | 0.667 | 0.21046 | -0.042 | 3.17
10 | 0.693 | 0.21454 | -0.043 | 3.23
10.5 | 0.719 | 0.23458 | -0.043 | 3.063
11 | 0.744 | 0.2579 | -0.043 | 2.885
11.5 | 0.771 | 0.26118 | -0.048 | 2.952
12 | 0.796 | 0.29433 | -0.048 | 2.706
12.5 | 0.822 | 0.29777 | -0.048 | 2.759
13 | 0.847 | 0.29031 | -0.048 | 2.917
13.5 | 0.874 | 0.29601 | -0.053 | 2.953
14 | 0.899 | 0.30081 | -0.053 | 2.99
14.5 | 0.924 | 0.32681 | -0.053 | 2.828
15 | 0.949 | 0.33033 | -0.054 | 2.874
15.5 | 0.977 | 0.36031 | -0.057 | 2.711
16 | 1.002 | 0.37405 | -0.057 | 2.678
16.5 | 1.026 | 0.38714 | -0.058 | 2.651
17 | 1.051 | 0.38822 | -0.058 | 2.708
17.5 | 1.079 | 0.40762 | -0.061 | 2.646
18 | 1.104 | 0.39733 | -0.062 | 2.777
18.5 | 1.128 | 0.41692 | -0.062 | 2.706
19 | 1.152 | 0.42209 | -0.063 | 2.73
19.5 | 1.177 | 0.42658 | -0.063 | 2.759
20 | 1.205 | 0.44329 | -0.066 | 2.718

## 8. Re 50k Mach 0.50 (2)
BIGFOIL.COM POLAR EXPORT
NACA65-410 a=0.8
NACA65-410 a=0.8 |  |  |  | Cl Max: | 1.1626 | at alpha= | 20 | deg
XFOIL ncrit=9 |  |  |  | L/D Max: | 26.0973 | at alpha= | 6 | deg
Re: | 50000 |  |  | Cd Min: | 0.31363 | at alpha= | 20 | deg
Mach: | 0.5 |  |  | Cl=0 at alpha= | 0.7911 | deg
|  |  |  | @ Cl=0.1, Cd= | 0.030756
|  |  |  | @ Cl=0.4, Cd= | 0.043612
|  |  |  | @ Cl=0.6, Cd= | 0.051847
alpha (deg) | Cl | Cd | Cm | Cl/Cd
-20 | -0.7066 | 0.2695 | 0.0252 | -2.6219
-19.5 | -0.68 | 0.25739 | 0.0214 | -2.6419
-19 | -0.658 | 0.24986 | 0.0166 | -2.6335
-18.5 | -0.6411 | 0.24649 | 0.0105 | -2.6009
-18 | -0.6175 | 0.23648 | 0.0061 | -2.6112
-17.5 | -0.593 | 0.22719 | 0.0025 | -2.6102
-17 | -0.5804 | 0.22513 | -0.0036 | -2.5781
-16.5 | -0.5523 | 0.21263 | -0.0064 | -2.5975
-16 | -0.5327 | 0.20598 | -0.0107 | -2.5862
-15.5 | -0.5187 | 0.20079 | -0.0155 | -2.5833
-15 | -0.4926 | 0.19081 | -0.0181 | -2.5816
-14.5 | -0.4837 | 0.18691 | -0.0229 | -2.5879
-14 | -0.4599 | 0.17771 | -0.0253 | -2.5879
-13.5 | -0.4398 | 0.16956 | -0.0278 | -2.5938
-13 | -0.4261 | 0.163 | -0.0307 | -2.6141
-12.5 | -0.429 | 0.16094 | -0.0343 | -2.6656
-12 | -0.411 | 0.15277 | -0.0359 | -2.6903
-11.5 | -0.3973 | 0.14556 | -0.0373 | -2.7295
-11 | -0.3909 | 0.13977 | -0.0384 | -2.7967
-10.5 | -0.3661 | 0.13039 | -0.0379 | -2.8077
-10 | -0.3705 | 0.12656 | -0.0376 | -2.9275
-9.5 | -0.3559 | 0.1194 | -0.0357 | -2.9807
-9 | -0.3517 | 0.11378 | -0.0331 | -3.0911
-8.5 | -0.3522 | 0.10889 | -0.0297 | -3.2345
-8 | -0.3541 | 0.10438 | -0.0252 | -3.3924
-7.5 | -0.3644 | 0.10059 | -0.0197 | -3.6226
-7 | -0.3566 | 0.0953 | -0.0142 | -3.7419
-6.5 | -0.364 | 0.09205 | -0.0069 | -3.9544
-6 | -0.3492 | 0.08606 | -0.002 | -4.0576
-4.5 | -0.5167 | 0.06468 | -0.03 | -7.9886
-4 | -0.4916 | 0.05546 | -0.0368 | -8.864
-3.5 | -0.4505 | 0.04774 | -0.0399 | -9.4365
-3 | -0.394 | 0.04114 | -0.0433 | -9.5771
-2.5 | -0.3331 | 0.03625 | -0.0446 | -9.189
-2 | -0.2731 | 0.03296 | -0.0441 | -8.2858
-1.5 | -0.2183 | 0.03066 | -0.0413 | -7.12
-1 | -0.163 | 0.02901 | -0.0396 | -5.6188
-0.5 | -0.1306 | 0.02597 | -0.0305 | -5.0289
0 | -0.0837 | 0.02586 | -0.0276 | -3.2367
0.5 | -0.0301 | 0.02697 | -0.0286 | -1.1161
1 | 0.0216 | 0.02828 | -0.0295 | 0.76379
1.5 | 0.0715 | 0.02977 | -0.0303 | 2.4017
2 | 0.1195 | 0.03143 | -0.031 | 3.8021
2.5 | 0.1659 | 0.03329 | -0.0317 | 4.9835
3 | 0.2475 | 0.03678 | -0.0393 | 6.7292
3.5 | 0.3251 | 0.04023 | -0.0459 | 8.081
4 | 0.4077 | 0.04396 | -0.0528 | 9.2743
4.5 | 0.472 | 0.04687 | -0.0561 | 10.0704
5 | 0.547 | 0.05001 | -0.0601 | 10.9378
5.5 | 0.622 | 0.05261 | -0.0625 | 11.8228
6 | 0.8419 | 0.03226 | -0.0374 | 26.0973
6.5 | 0.8726 | 0.03737 | -0.0314 | 23.3503
7 | 1.0097 | 0.04492 | -0.0343 | 22.4777
7.5 | 1.041 | 0.0527 | -0.0309 | 19.7533
8 | 1.0347 | 0.06039 | -0.026 | 17.1336
8.5 | 1.0052 | 0.06852 | -0.0226 | 14.6702
9 | 0.9568 | 0.07856 | -0.0237 | 12.1792
9.5 | 0.9114 | 0.0917 | -0.0305 | 9.9389
10 | 0.8858 | 0.10586 | -0.0389 | 8.3677
10.5 | 0.8767 | 0.1198 | -0.0469 | 7.318
11 | 0.8653 | 0.13415 | -0.0564 | 6.4502
11.5 | 0.8667 | 0.14723 | -0.0639 | 5.8867
12 | 0.8548 | 0.16918 | -0.0845 | 5.0526
12.5 | 0.8704 | 0.17853 | -0.0876 | 4.8754
13 | 0.8899 | 0.18844 | -0.0909 | 4.7225
13.5 | 0.9066 | 0.19766 | -0.0943 | 4.5867
14 | 0.915 | 0.20426 | -0.0987 | 4.4796
14.5 | 0.9294 | 0.21156 | -0.1028 | 4.3931
15 | 0.952 | 0.22092 | -0.1062 | 4.3093
15.5 | 0.9707 | 0.22946 | -0.1107 | 4.2304
16 | 0.9893 | 0.23788 | -0.1154 | 4.1588
16.5 | 1.0091 | 0.24659 | -0.1201 | 4.0922
17 | 1.03 | 0.2555 | -0.1247 | 4.0313
17.5 | 1.0534 | 0.26557 | -0.1289 | 3.9666
18 | 1.0797 | 0.27704 | -0.1326 | 3.8973
18.5 | 1.0923 | 0.28143 | -0.14 | 3.8812
19 | 1.1223 | 0.2965 | -0.1428 | 3.7852
19.5 | 1.1347 | 0.29904 | -0.1508 | 3.7945
20 | 1.1626 | 0.31363 | -0.1541 | 3.7069

## 9. Re 100k Mach 0.00 (1)
BIGFOIL.COM POLAR EXPORT
NACA65-410 a=0.8
NACA65-410 a=0.8 |  |  |  | Cl Max: | 0.914 | at alpha= | 8.5 | deg
JavaFoil+Calcfoil stall+Eppler ext transition |  |  |  | L/D Max: | 53.369 | at alpha= | 3 | deg
Re: | 100000 |  |  | Cd Min: | 0.01149 | at alpha= | -1 | deg
Mach: | 0 |  |  | Cl=0 at alpha= | -3.1304 | deg
|  |  |  | @ Cl=0.1, Cd= | 0.033364
|  |  |  | @ Cl=0.4, Cd= | 0.011916
|  |  |  | @ Cl=0.6, Cd= | 0.012581
alpha (deg) | Cl | Cd | Cm | Cl/Cd
-16.5 | -0.323 | 0.33242 | -0.019 | -0.973
-16 | -0.341 | 0.29108 | -0.019 | -1.17
-15.5 | -0.358 | 0.28536 | -0.019 | -1.255
-15 | -0.376 | 0.2531 | -0.019 | -1.485
-14.5 | -0.393 | 0.22509 | -0.019 | -1.747
-14 | -0.41 | 0.20739 | -0.019 | -1.979
-13.5 | -0.427 | 0.19091 | -0.019 | -2.234
-13 | -0.441 | 0.17313 | -0.02 | -2.549
-12.5 | -0.454 | 0.1549 | -0.02 | -2.933
-12 | -0.464 | 0.1438 | -0.02 | -3.229
-11.5 | -0.467 | 0.12609 | -0.02 | -3.701
-11 | -0.466 | 0.12059 | -0.02 | -3.864
-10.5 | -0.462 | 0.1094 | -0.02 | -4.222
-10 | -0.454 | 0.09966 | -0.021 | -4.557
-9.5 | -0.443 | 0.08727 | -0.022 | -5.071
-9 | -0.427 | 0.07996 | -0.022 | -5.338
-8.5 | -0.407 | 0.0729 | -0.023 | -5.583
-8 | -0.383 | 0.06939 | -0.023 | -5.521
-7.5 | -0.355 | 0.06356 | -0.024 | -5.592
-7 | -0.324 | 0.05756 | -0.025 | -5.63
-6.5 | -0.289 | 0.05347 | -0.025 | -5.411
-6 | -0.252 | 0.04961 | -0.026 | -5.074
-5.5 | -0.212 | 0.04606 | -0.026 | -4.593
-5 | -0.169 | 0.04333 | -0.027 | -3.909
-4.5 | -0.126 | 0.04097 | -0.028 | -3.064
-4 | -0.08 | 0.03906 | -0.028 | -2.054
-3.5 | -0.034 | 0.03731 | -0.029 | -0.917
-3 | 0.012 | 0.03575 | -0.031 | 0.346
-2.5 | 0.059 | 0.03444 | -0.033 | 1.724
-2 | 0.107 | 0.03318 | -0.036 | 3.222
-1.5 | 0.191 | 0.01267 | -0.074 | 15.109
-1 | 0.25 | 0.01149 | -0.074 | 21.783
-0.5 | 0.309 | 0.01155 | -0.075 | 26.785
0 | 0.363 | 0.01182 | -0.075 | 30.755
0.5 | 0.421 | 0.01197 | -0.076 | 35.169
1 | 0.478 | 0.01213 | -0.076 | 39.433
1.5 | 0.536 | 0.01233 | -0.077 | 43.453
2 | 0.591 | 0.01254 | -0.077 | 47.118
2.5 | 0.646 | 0.01279 | -0.078 | 50.54
3 | 0.701 | 0.01313 | -0.078 | 53.369
3.5 | 0.761 | 0.01683 | -0.08 | 45.227
4 | 0.814 | 0.01744 | -0.08 | 46.657
4.5 | 0.707 | 0.03675 | -0.04 | 19.233
5 | 0.743 | 0.03958 | -0.034 | 18.775
5.5 | 0.779 | 0.0424 | -0.033 | 18.376
6 | 0.812 | 0.04515 | -0.032 | 17.993
6.5 | 0.842 | 0.04892 | -0.032 | 17.22
7 | 0.868 | 0.05331 | -0.031 | 16.286
7.5 | 0.89 | 0.0571 | -0.029 | 15.581
8 | 0.907 | 0.06367 | -0.028 | 14.241
8.5 | 0.914 | 0.06866 | -0.028 | 13.309
9 | 0.912 | 0.07448 | -0.027 | 12.246
9.5 | 0.904 | 0.08463 | -0.027 | 10.679
10 | 0.889 | 0.09144 | -0.027 | 9.721
10.5 | 0.868 | 0.09852 | -0.026 | 8.813
11 | 0.843 | 0.1066 | -0.026 | 7.905
11.5 | 0.813 | 0.12222 | -0.025 | 6.652
12 | 0.78 | 0.1324 | -0.025 | 5.893
12.5 | 0.745 | 0.14334 | -0.026 | 5.199
13 | 0.709 | 0.15658 | -0.026 | 4.527
13.5 | 0.672 | 0.1753 | -0.025 | 3.832

## 10. Re 100k Mach 0.00 (2)
BIGFOIL.COM POLAR EXPORT
NACA65-410 a=0.8
NACA65-410 a=0.8 |  |  |  | Cl Max: | 1.1049 | at alpha= | 8.5 | deg
XFOIL ncrit=9 |  |  |  | L/D Max: | 50.1946 | at alpha= | 5 | deg
Re: | 100000 |  |  | Cd Min: | 0.23929 | at alpha= | -20 | deg
Mach: | 0 |  |  | Cl=0 at alpha= | -1.2677 | deg
|  |  |  | @ Cl=0.1, Cd= | 0.021157
|  |  |  | @ Cl=0.4, Cd= | 0.02574
|  |  |  | @ Cl=0.6, Cd= | 0.028464
alpha (deg) | Cl | Cd | Cm | Cl/Cd
-20 | -0.6401 | 0.23929 | 0.0225 | -2.675
-19.5 | -0.6255 | 0.23597 | 0.017 | -2.6508
-19 | -0.6168 | 0.23507 | 0.0112 | -2.6239
-18 | -0.5729 | 0.21325 | 0.0064 | -2.6865
-17.5 | -0.5557 | 0.20674 | 0.003 | -2.6879
-17 | -0.5394 | 0.20034 | -0.0007 | -2.6924
-16.5 | -0.5245 | 0.19443 | -0.005 | -2.6976
-16 | -0.5167 | 0.19138 | -0.0105 | -2.6999
-15.5 | -0.5157 | 0.18922 | -0.0161 | -2.7254
-15 | -0.4848 | 0.1746 | -0.0164 | -2.7766
-14.5 | -0.4664 | 0.16704 | -0.0183 | -2.7921
-14 | -0.4529 | 0.16045 | -0.0213 | -2.8227
-13.5 | -0.4478 | 0.15563 | -0.026 | -2.8773
-13 | -0.4558 | 0.15286 | -0.033 | -2.9818
-12.5 | -0.4221 | 0.14017 | -0.0306 | -3.0113
-12 | -0.4113 | 0.13355 | -0.033 | -3.0797
-11.5 | -0.4142 | 0.12848 | -0.0384 | -3.2238
-11 | -0.428 | 0.12426 | -0.0458 | -3.4444
-10.5 | -0.3911 | 0.11337 | -0.0405 | -3.4498
-10 | -0.3963 | 0.10784 | -0.0445 | -3.6749
-9.5 | -0.427 | 0.10396 | -0.0496 | -4.1073
-9 | -0.4001 | 0.09608 | -0.0431 | -4.1642
-8.5 | -0.4361 | 0.09271 | -0.0414 | -4.7039
-8 | -0.4808 | 0.08964 | -0.0377 | -5.3637
-7.5 | -0.5241 | 0.08448 | -0.0401 | -6.2038
-7 | -0.5147 | 0.07872 | -0.0324 | -6.5384
-6.5 | -0.545 | 0.07195 | -0.0387 | -7.5747
-5 | -0.5047 | 0.05314 | -0.0356 | -9.4976
-4.5 | -0.4541 | 0.04731 | -0.0396 | -9.5984
-3.5 | -0.2703 | 0.02922 | -0.0533 | -9.2505
-3 | -0.1999 | 0.02656 | -0.0558 | -7.5264
-2.5 | -0.1326 | 0.02439 | -0.0579 | -5.4367
-2 | -0.0749 | 0.02307 | -0.059 | -3.2466
-1.5 | -0.0309 | 0.02032 | -0.0564 | -1.5207
-1 | 0.0356 | 0.02051 | -0.0545 | 1.7357
-0.5 | 0.09 | 0.02103 | -0.0571 | 4.2796
0 | 0.1482 | 0.02177 | -0.0599 | 6.8075
0.5 | 0.2064 | 0.02263 | -0.0623 | 9.1206
1 | 0.267 | 0.02355 | -0.0648 | 11.3376
1.5 | 0.3332 | 0.02447 | -0.0681 | 13.6167
2 | 0.3839 | 0.02544 | -0.0687 | 15.0904
2.5 | 0.4365 | 0.02642 | -0.0694 | 16.5216
3 | 0.4926 | 0.02734 | -0.0706 | 18.0176
3.5 | 0.5524 | 0.02813 | -0.072 | 19.6374
4 | 0.6193 | 0.0286 | -0.074 | 21.6538
4.5 | 0.6685 | 0.02911 | -0.0731 | 22.9646
5 | 0.8513 | 0.01696 | -0.0765 | 50.1946
5.5 | 0.8492 | 0.01824 | -0.062 | 46.557
6 | 0.8577 | 0.02233 | -0.0549 | 38.4102
6.5 | 0.8902 | 0.02555 | -0.0512 | 34.8415
7 | 0.9533 | 0.02949 | -0.052 | 32.3262
7.5 | 1.0202 | 0.03477 | -0.0526 | 29.3414
8 | 1.0695 | 0.04104 | -0.0505 | 26.0599
8.5 | 1.1049 | 0.04983 | -0.0475 | 22.1734

## 11. Re 100k Mach 0.10 (1)
BIGFOIL.COM POLAR EXPORT
NACA65-410 a=0.8
NACA65-410 a=0.8 |  |  |  | Cl Max: | 0.911 | at alpha= | 8.5 | deg
JavaFoil+Calcfoil stall+Eppler ext transition |  |  |  | L/D Max: | 53.476 | at alpha= | 3 | deg
Re: | 100000 |  |  | Cd Min: | 0.0115 | at alpha= | -1 | deg
Mach: | 0.1 |  |  | Cl=0 at alpha= | -3.1304 | deg
|  |  |  | @ Cl=0.1, Cd= | 0.033292
|  |  |  | @ Cl=0.4, Cd= | 0.011923
|  |  |  | @ Cl=0.6, Cd= | 0.012602
alpha (deg) | Cl | Cd | Cm | Cl/Cd
-16 | -0.299 | 0.33297 | -0.019 | -0.898
-15.5 | -0.319 | 0.29599 | -0.019 | -1.077
-15 | -0.339 | 0.28201 | -0.019 | -1.201
-14.5 | -0.359 | 0.23973 | -0.02 | -1.497
-14 | -0.379 | 0.22679 | -0.02 | -1.67
-13.5 | -0.398 | 0.20735 | -0.02 | -1.919
-13 | -0.416 | 0.18693 | -0.02 | -2.225
-12.5 | -0.432 | 0.16852 | -0.02 | -2.565
-12 | -0.445 | 0.15012 | -0.02 | -2.967
-11.5 | -0.451 | 0.13229 | -0.02 | -3.408
-11 | -0.453 | 0.12354 | -0.02 | -3.665
-10.5 | -0.451 | 0.10868 | -0.021 | -4.154
-10 | -0.446 | 0.09785 | -0.021 | -4.559
-9.5 | -0.437 | 0.08931 | -0.022 | -4.888
-9 | -0.423 | 0.0815 | -0.022 | -5.186
-8.5 | -0.404 | 0.0752 | -0.023 | -5.377
-8 | -0.382 | 0.06994 | -0.023 | -5.456
-7.5 | -0.355 | 0.06322 | -0.024 | -5.611
-7 | -0.324 | 0.05803 | -0.025 | -5.585
-6.5 | -0.29 | 0.05313 | -0.025 | -5.454
-6 | -0.252 | 0.04935 | -0.026 | -5.113
-5.5 | -0.212 | 0.04633 | -0.026 | -4.582
-5 | -0.17 | 0.04356 | -0.027 | -3.904
-4.5 | -0.126 | 0.04113 | -0.028 | -3.065
-4 | -0.081 | 0.03917 | -0.028 | -2.058
-3.5 | -0.034 | 0.03739 | -0.029 | -0.919
-3 | 0.012 | 0.03581 | -0.031 | 0.347
-2.5 | 0.06 | 0.03445 | -0.033 | 1.732
-2 | 0.108 | 0.03306 | -0.037 | 3.252
-1.5 | 0.192 | 0.01269 | -0.074 | 15.158
-1 | 0.252 | 0.0115 | -0.075 | 21.878
-0.5 | 0.311 | 0.0116 | -0.075 | 26.808
0 | 0.365 | 0.01182 | -0.076 | 30.881
0.5 | 0.423 | 0.01199 | -0.076 | 35.286
1 | 0.481 | 0.01215 | -0.077 | 39.556
1.5 | 0.538 | 0.01235 | -0.077 | 43.578
2 | 0.594 | 0.01257 | -0.078 | 47.221
2.5 | 0.649 | 0.01286 | -0.078 | 50.492
3 | 0.704 | 0.01317 | -0.079 | 53.476
3.5 | 0.764 | 0.01688 | -0.08 | 45.277
4 | 0.817 | 0.01751 | -0.08 | 46.68
4.5 | 0.708 | 0.03716 | -0.037 | 19.058
5 | 0.746 | 0.03978 | -0.034 | 18.762
5.5 | 0.782 | 0.04262 | -0.033 | 18.353
6 | 0.815 | 0.04544 | -0.032 | 17.939
6.5 | 0.844 | 0.04865 | -0.031 | 17.359
7 | 0.87 | 0.05287 | -0.03 | 16.447
7.5 | 0.89 | 0.05813 | -0.029 | 15.312
8 | 0.906 | 0.06313 | -0.028 | 14.349
8.5 | 0.911 | 0.06877 | -0.028 | 13.244
9 | 0.906 | 0.07596 | -0.028 | 11.931
9.5 | 0.895 | 0.08468 | -0.027 | 10.563
10 | 0.876 | 0.09258 | -0.026 | 9.461
10.5 | 0.851 | 0.10059 | -0.026 | 8.462
11 | 0.821 | 0.11113 | -0.026 | 7.388
11.5 | 0.787 | 0.1197 | -0.025 | 6.571
12 | 0.749 | 0.14058 | -0.025 | 5.328
12.5 | 0.709 | 0.14889 | -0.026 | 4.763
13 | 0.668 | 0.16488 | -0.025 | 4.053
13.5 | 0.627 | 0.17602 | -0.026 | 3.562

## 12. Re 100k Mach 0.10 (2)
BIGFOIL.COM POLAR EXPORT
NACA65-410 a=0.8
NACA65-410 a=0.8 |  |  |  | Cl Max: | 1.0725 | at alpha= | 8 | deg
XFOIL ncrit=9 |  |  |  | L/D Max: | 50.0881 | at alpha= | 5 | deg
Re: | 100000 |  |  | Cd Min: | 0.24012 | at alpha= | -20 | deg
Mach: | 0.1 |  |  | Cl=0 at alpha= | -1.2864 | deg
|  |  |  | @ Cl=0.1, Cd= | 0.021233
|  |  |  | @ Cl=0.4, Cd= | 0.025758
|  |  |  | @ Cl=0.6, Cd= | 0.029023
alpha (deg) | Cl | Cd | Cm | Cl/Cd
-20 | -0.6419 | 0.24012 | 0.0226 | -2.6732
-19.5 | -0.6276 | 0.23716 | 0.0169 | -2.6463
-19 | -0.6191 | 0.23629 | 0.0111 | -2.6201
-18.5 | -0.5963 | 0.22344 | 0.0085 | -2.6687
-18 | -0.5737 | 0.21372 | 0.0066 | -2.6844
-17.5 | -0.5565 | 0.20722 | 0.003 | -2.6856
-17 | -0.5401 | 0.20081 | -0.0008 | -2.6896
-16.5 | -0.5253 | 0.19508 | -0.0051 | -2.6927
-16 | -0.5183 | 0.19239 | -0.0108 | -2.694
-15.5 | -0.5167 | 0.19007 | -0.0164 | -2.7185
-15 | -0.4833 | 0.17465 | -0.0162 | -2.7672
-14.5 | -0.4659 | 0.16739 | -0.0183 | -2.7833
-14 | -0.4524 | 0.16082 | -0.0214 | -2.8131
-13.5 | -0.4489 | 0.15648 | -0.0265 | -2.8687
-13 | -0.4564 | 0.15361 | -0.0335 | -2.9712
-12.5 | -0.4204 | 0.14048 | -0.0306 | -2.9926
-12 | -0.4103 | 0.13394 | -0.0332 | -3.0633
-11.5 | -0.4154 | 0.12928 | -0.0391 | -3.2132
-11 | -0.4108 | 0.1212 | -0.042 | -3.3894
-10.5 | -0.3892 | 0.11377 | -0.0406 | -3.4209
-10 | -0.398 | 0.10857 | -0.0453 | -3.6658
-9.5 | -0.4289 | 0.10478 | -0.05 | -4.0933
-9 | -0.3998 | 0.09664 | -0.0433 | -4.137
-8.5 | -0.4389 | 0.09352 | -0.0418 | -4.6931
-8 | -0.4838 | 0.09037 | -0.0385 | -5.3535
-7.5 | -0.4849 | 0.08496 | -0.0316 | -5.7074
-7 | -0.5143 | 0.07941 | -0.0326 | -6.4765
-6 | -0.5383 | 0.06594 | -0.0362 | -8.1635
-5.5 | -0.5264 | 0.05973 | -0.0348 | -8.813
-5 | -0.5052 | 0.05372 | -0.0355 | -9.4043
-4.5 | -0.4552 | 0.04783 | -0.0395 | -9.517
-3.5 | -0.2708 | 0.02947 | -0.0539 | -9.189
-3 | -0.2014 | 0.02676 | -0.0563 | -7.5262
-2.5 | -0.1313 | 0.02456 | -0.0587 | -5.3461
-2 | -0.0743 | 0.02319 | -0.0596 | -3.204
-1.5 | -0.0288 | 0.0204 | -0.0576 | -1.4118
-1 | 0.0386 | 0.02064 | -0.0552 | 1.8702
-0.5 | 0.0918 | 0.02113 | -0.0576 | 4.3445
0 | 0.1493 | 0.02185 | -0.0602 | 6.833
0.5 | 0.2065 | 0.02271 | -0.0624 | 9.0929
1 | 0.2651 | 0.02363 | -0.0646 | 11.2188
1.5 | 0.3282 | 0.02458 | -0.0673 | 13.3523
2 | 0.3877 | 0.02553 | -0.0693 | 15.1861
2.5 | 0.4405 | 0.02651 | -0.07 | 16.6164
3 | 0.4971 | 0.02742 | -0.0712 | 18.1291
3.5 | 0.5577 | 0.02819 | -0.0726 | 19.7836
4 | 0.6039 | 0.0291 | -0.0718 | 20.7526
4.5 | 0.6733 | 0.02913 | -0.0734 | 23.1136
5 | 0.8525 | 0.01702 | -0.076 | 50.0881
5.5 | 0.8471 | 0.01873 | -0.0611 | 45.2269
6 | 0.8587 | 0.02254 | -0.0544 | 38.0967
6.5 | 0.8933 | 0.02594 | -0.051 | 34.4372
7 | 0.9597 | 0.03004 | -0.0521 | 31.9474
7.5 | 1.0244 | 0.03523 | -0.0522 | 29.0775
8 | 1.0725 | 0.0417 | -0.0499 | 25.7194

## 13. Re 100k Mach 0.25 (1)
BIGFOIL.COM POLAR EXPORT
NACA65-410 a=0.8
NACA65-410 a=0.8 |  |  |  | Cl Max: | 0.892 | at alpha= | 8 | deg
JavaFoil+Calcfoil stall+Eppler ext transition |  |  |  | L/D Max: | 53.846 | at alpha= | 3 | deg
Re: | 100000 |  |  | Cd Min: | 0.01161 | at alpha= | -1 | deg
Mach: | 0.25 |  |  | Cl=0 at alpha= | -3.1354 | deg
|  |  |  | @ Cl=0.1, Cd= | 0.033771
|  |  |  | @ Cl=0.4, Cd= | 0.26953
|  |  |  | @ Cl=0.6, Cd= | 0.26953
alpha (deg) | Cl | Cd | Cm | Cl/Cd
-14 | -0.062 | 0.25579 | -0.023 | -0.241
-13.5 | -0.059 | 0.69071 | -0.022 | -0.085
-13 | -0.165 | 0.40942 | -0.021 | -0.403
-12.5 | -0.224 | 0.32219 | -0.022 | -0.695
-12 | -0.273 | 0.25369 | -0.022 | -1.076
-11.5 | -0.307 | 0.20386 | -0.021 | -1.507
-11 | -0.336 | 0.16595 | -0.022 | -2.025
-10.5 | -0.359 | 0.13695 | -0.022 | -2.62
-10 | -0.375 | 0.12618 | -0.021 | -2.97
-9.5 | -0.384 | 0.10899 | -0.021 | -3.52
-9 | -0.385 | 0.0934 | -0.022 | -4.126
-8.5 | -0.38 | 0.08439 | -0.022 | -4.498
-8 | -0.367 | 0.0756 | -0.023 | -4.851
-7.5 | -0.347 | 0.06783 | -0.024 | -5.118
-7 | -0.322 | 0.05995 | -0.025 | -5.365
-6.5 | -0.291 | 0.05525 | -0.026 | -5.259
-6 | -0.255 | 0.05101 | -0.026 | -5
-5.5 | -0.216 | 0.04757 | -0.027 | -4.536
-5 | -0.174 | 0.04415 | -0.027 | -3.93
-4.5 | -0.129 | 0.04158 | -0.028 | -3.102
-4 | -0.083 | 0.03968 | -0.029 | -2.081
-3.5 | -0.035 | 0.03776 | -0.03 | -0.934
-3 | 0.013 | 0.03604 | -0.031 | 0.353
-2.5 | 0.061 | 0.03467 | -0.033 | 1.767
-2 | 0.11 | 0.03354 | -0.036 | 3.286
-1.5 | 0.198 | 0.01278 | -0.076 | 15.458
-1 | 0.258 | 0.01161 | -0.077 | 22.268
-0.5 | 0.32 | 0.01173 | -0.077 | 27.255
0 | 0.375 | 0.01198 | -0.078 | 31.291
0.5 | 0.434 | 0.01212 | -0.078 | 35.833
1 | 0.494 | 0.0123 | -0.079 | 40.119
1.5 | 0.552 | 0.01252 | -0.079 | 44.115
2 | 0.609 | 0.01277 | -0.08 | 47.728
2.5 | 0.666 | 0.01309 | -0.08 | 50.907
3 | 0.722 | 0.01341 | -0.081 | 53.846
3.5 | 0.784 | 0.01727 | -0.082 | 45.386
4 | 0.838 | 0.01793 | -0.083 | 46.721
4.5 | 0.725 | 0.03771 | -0.036 | 19.233
5 | 0.763 | 0.04033 | -0.034 | 18.924
5.5 | 0.798 | 0.04291 | -0.033 | 18.603
6 | 0.829 | 0.0469 | -0.033 | 17.676
6.5 | 0.854 | 0.04996 | -0.032 | 17.104
7 | 0.874 | 0.05488 | -0.031 | 15.925
7.5 | 0.887 | 0.06071 | -0.029 | 14.603
8 | 0.892 | 0.06771 | -0.028 | 13.169
8.5 | 0.88 | 0.0755 | -0.028 | 11.659
9 | 0.853 | 0.08426 | -0.027 | 10.13
9.5 | 0.814 | 0.09914 | -0.026 | 8.212
10 | 0.763 | 0.11615 | -0.027 | 6.567
10.5 | 0.7 | 0.13255 | -0.026 | 5.283
11 | 0.628 | 0.14386 | -0.026 | 4.368
11.5 | 0.549 | 0.17042 | -0.026 | 3.221
12 | 0.463 | 0.19983 | -0.026 | 2.318
12.5 | 0.372 | 0.232 | -0.028 | 1.602
13 | 0.27 | 0.26953 | -0.029 | 1.002

## 14. Re 100k Mach 0.25 (2)
BIGFOIL.COM POLAR EXPORT
NACA65-410 a=0.8
NACA65-410 a=0.8 |  |  |  | Cl Max: | 1.1065 | at alpha= | 8.5 | deg
XFOIL ncrit=9 |  |  |  | L/D Max: | 52.9337 | at alpha= | 5 | deg
Re: | 100000 |  |  | Cd Min: | 0.24582 | at alpha= | -20 | deg
Mach: | 0.25 |  |  | Cl=0 at alpha= | -0.96581 | deg
|  |  |  | @ Cl=0.1, Cd= | 0.021715
|  |  |  | @ Cl=0.4, Cd= | 0.026529
|  |  |  | @ Cl=0.6, Cd= | 0.029363
alpha (deg) | Cl | Cd | Cm | Cl/Cd
-20 | -0.6531 | 0.24582 | 0.0227 | -2.6568
-19.5 | -0.6405 | 0.24415 | 0.0167 | -2.6234
-19 | -0.6318 | 0.2432 | 0.0109 | -2.5979
-18.5 | -0.5983 | 0.22358 | 0.0106 | -2.676
-18 | -0.5791 | 0.21651 | 0.0071 | -2.6747
-17.5 | -0.5612 | 0.20995 | 0.0032 | -2.673
-17 | -0.5442 | 0.20359 | -0.001 | -2.673
-16.5 | -0.5321 | 0.19979 | -0.0065 | -2.6633
-16 | -0.5277 | 0.19806 | -0.0122 | -2.6643
-15.5 | -0.5045 | 0.18601 | -0.0146 | -2.7122
-15 | -0.4798 | 0.17617 | -0.0158 | -2.7235
-14.5 | -0.464 | 0.16938 | -0.0189 | -2.7394
-14 | -0.4514 | 0.16319 | -0.0227 | -2.7661
-13.5 | -0.4559 | 0.16123 | -0.0292 | -2.8276
-13 | -0.4279 | 0.14915 | -0.0291 | -2.8689
-12.5 | -0.4136 | 0.14229 | -0.0313 | -2.9067
-12 | -0.4097 | 0.1368 | -0.0355 | -2.9949
-11.5 | -0.4211 | 0.13349 | -0.0426 | -3.1545
-11 | -0.3878 | 0.1221 | -0.0394 | -3.1761
-10.5 | -0.3844 | 0.11616 | -0.0423 | -3.3092
-10 | -0.4075 | 0.11281 | -0.0491 | -3.6123
-9.5 | -0.3783 | 0.10374 | -0.0438 | -3.6466
-9 | -0.4105 | 0.10064 | -0.0455 | -4.0789
-8.5 | -0.4044 | 0.09433 | -0.0402 | -4.2871
-8 | -0.4349 | 0.09111 | -0.0369 | -4.7734
-7.5 | -0.488 | 0.0885 | -0.0341 | -5.5141
-7 | -0.5051 | 0.08254 | -0.0313 | -6.1195
-6.5 | -0.5198 | 0.07737 | -0.0298 | -6.7184
-6 | -0.532 | 0.0708 | -0.0299 | -7.5141
-5.5 | -0.5322 | 0.06437 | -0.0305 | -8.2678
-5 | -0.5057 | 0.05723 | -0.0345 | -8.8363
-4 | -0.3521 | 0.03778 | -0.0544 | -9.3197
-3 | -0.2043 | 0.02782 | -0.0594 | -7.3436
-2.5 | -0.1383 | 0.02573 | -0.0606 | -5.375
-2 | -0.069 | 0.02392 | -0.0632 | -2.8846
-1.5 | -0.0114 | 0.02214 | -0.0645 | -0.51491
-1 | -0.0064 | 0.021 | -0.0492 | -0.30476
-0.5 | 0.0872 | 0.02157 | -0.0577 | 4.0427
0 | 0.1561 | 0.02235 | -0.0621 | 6.9843
0.5 | 0.2153 | 0.02317 | -0.0645 | 9.2922
1 | 0.2699 | 0.02409 | -0.0658 | 11.2038
1.5 | 0.3242 | 0.02509 | -0.067 | 12.9215
2 | 0.3791 | 0.02614 | -0.068 | 14.5027
2.5 | 0.435 | 0.02718 | -0.0691 | 16.0044
3 | 0.4927 | 0.02816 | -0.0702 | 17.4964
3.5 | 0.5532 | 0.02902 | -0.0714 | 19.0627
4 | 0.6227 | 0.02953 | -0.0734 | 21.087
4.5 | 0.6799 | 0.02992 | -0.073 | 22.7239
5 | 0.8697 | 0.01643 | -0.0734 | 52.9337
5.5 | 0.8452 | 0.02046 | -0.0577 | 41.3099
6 | 0.8621 | 0.02365 | -0.0514 | 36.4524
6.5 | 0.9104 | 0.02733 | -0.0493 | 33.3114
7 | 0.9923 | 0.03305 | -0.052 | 30.0242
7.5 | 1.0446 | 0.03787 | -0.0497 | 27.5838
8 | 1.0831 | 0.04495 | -0.0462 | 24.0957
8.5 | 1.1065 | 0.05388 | -0.0423 | 20.5364
9 | 1.0951 | 0.0614 | -0.0343 | 17.8355
10 | 0.8936 | 0.10144 | -0.0457 | 8.8091
10.5 | 0.8788 | 0.11242 | -0.0497 | 7.8171
11 | 0.8752 | 0.12241 | -0.0524 | 7.1497
11.5 | 0.8758 | 0.13215 | -0.055 | 6.6273
12 | 0.8789 | 0.14169 | -0.0577 | 6.203
12.5 | 0.8976 | 0.15109 | -0.0573 | 5.9408
13 | 0.8883 | 0.16016 | -0.064 | 5.5463
13.5 | 0.8748 | 0.1702 | -0.0727 | 5.1398

## 15. Re 100k Mach 0.50 (1)
BIGFOIL.COM POLAR EXPORT
NACA65-410 a=0.8
NACA65-410 a=0.8 |  |  |  | Cl Max: | 1.205 | at alpha= | 20 | deg
JavaFoil+Calcfoil stall+Eppler ext transition |  |  |  | L/D Max: | 54.741 | at alpha= | 3 | deg
Re: | 100000 |  |  | Cd Min: | 0.01223 | at alpha= | -0.5 | deg
Mach: | 0.5 |  |  | Cl=0 at alpha= | -3.1321 | deg
|  |  |  | @ Cl=0.1, Cd= | 0.034921
|  |  |  | @ Cl=0.4, Cd= | 0.012531
|  |  |  | @ Cl=0.6, Cd= | 0.013337
alpha (deg) | Cl | Cd | Cm | Cl/Cd
-20 | -0.903 | 0.34004 | -0.033 | -2.655
-19.5 | -0.877 | 0.33552 | -0.033 | -2.613
-19 | -0.851 | 0.32149 | -0.034 | -2.646
-18.5 | -0.825 | 0.31669 | -0.034 | -2.604
-18 | -0.797 | 0.29353 | -0.033 | -2.715
-17.5 | -0.77 | 0.28696 | -0.033 | -2.684
-17 | -0.744 | 0.29481 | -0.033 | -2.523
-16.5 | -0.717 | 0.27725 | -0.033 | -2.587
-16 | -0.691 | 0.27273 | -0.034 | -2.533
-15.5 | -0.665 | 0.26955 | -0.034 | -2.465
-15 | -0.637 | 0.23954 | -0.032 | -2.658
-14.5 | -0.61 | 0.2275 | -0.032 | -2.681
-14 | -0.583 | 0.22255 | -0.033 | -2.622
-13.5 | -0.557 | 0.21799 | -0.033 | -2.555
-13 | -0.53 | 0.21358 | -0.033 | -2.483
-12.5 | -0.504 | 0.20964 | -0.033 | -2.402
-12 | -0.477 | 0.20354 | -0.033 | -2.343
-11.5 | -0.449 | 0.18947 | -0.031 | -2.371
-11 | -0.422 | 0.1848 | -0.031 | -2.286
-10.5 | -0.396 | 0.19639 | -0.031 | -2.015
-10 | -0.369 | 0.16549 | -0.032 | -2.229
-9.5 | -0.342 | 0.16465 | -0.032 | -2.078
-9 | -0.315 | 0.15878 | -0.032 | -1.986
-8.5 | -0.288 | 0.15563 | -0.029 | -1.851
-8 | -0.261 | 0.14781 | -0.029 | -1.767
-7.5 | -0.234 | 0.15825 | -0.029 | -1.481
-7 | -0.208 | 0.15609 | -0.029 | -1.33
-6.5 | -0.181 | 0.12794 | -0.03 | -1.413
-6 | -0.154 | 0.10937 | -0.027 | -1.406
-5.5 | -0.205 | 0.06133 | -0.028 | -3.35
-5 | -0.181 | 0.0526 | -0.029 | -3.437
-4.5 | -0.139 | 0.04584 | -0.031 | -3.038
-4 | -0.09 | 0.04217 | -0.031 | -2.145
-3.5 | -0.039 | 0.03945 | -0.032 | -0.987
-3 | 0.014 | 0.03729 | -0.033 | 0.379
-2.5 | 0.068 | 0.03559 | -0.036 | 1.915
-2 | 0.123 | 0.03444 | -0.038 | 3.566
-1.5 | 0.221 | 0.01327 | -0.085 | 16.628
-1 | 0.289 | 0.01325 | -0.085 | 21.803
-0.5 | 0.357 | 0.01223 | -0.086 | 29.211
0 | 0.417 | 0.01265 | -0.086 | 32.993
0.5 | 0.483 | 0.01286 | -0.087 | 37.577
1 | 0.549 | 0.01309 | -0.088 | 41.962
1.5 | 0.615 | 0.01341 | -0.088 | 45.836
2 | 0.677 | 0.01373 | -0.089 | 49.304
2.5 | 0.74 | 0.01415 | -0.089 | 52.257
3 | 0.8 | 0.01462 | -0.09 | 54.741
3.5 | 0.866 | 0.01919 | -0.091 | 45.141
4 | 0.756 | 0.03678 | -0.041 | 20.567
4.5 | 0.795 | 0.03978 | -0.037 | 19.993
5 | 0.824 | 0.04329 | -0.036 | 19.035
5.5 | 0.835 | 0.04886 | -0.034 | 17.084
6 | 0.806 | 0.05812 | -0.031 | 13.866
6.5 | 0.51 | 0.12185 | -0.031 | 4.189
7 | 0.536 | 0.12857 | -0.031 | 4.172
7.5 | 0.563 | 0.13743 | -0.037 | 4.097
8 | 0.589 | 0.14195 | -0.037 | 4.149
8.5 | 0.615 | 0.15352 | -0.036 | 4.004
9 | 0.641 | 0.16224 | -0.038 | 3.949
9.5 | 0.667 | 0.16677 | -0.042 | 4.001
10 | 0.693 | 0.17041 | -0.043 | 4.066
10.5 | 0.719 | 0.18666 | -0.043 | 3.85
11 | 0.744 | 0.20097 | -0.043 | 3.702
11.5 | 0.771 | 0.20745 | -0.048 | 3.717
12 | 0.796 | 0.21862 | -0.048 | 3.643
12.5 | 0.822 | 0.22207 | -0.048 | 3.7
13 | 0.847 | 0.22805 | -0.048 | 3.714
13.5 | 0.874 | 0.23823 | -0.053 | 3.67
14 | 0.899 | 0.24268 | -0.053 | 3.706
14.5 | 0.924 | 0.26355 | -0.053 | 3.507
15 | 0.949 | 0.26869 | -0.054 | 3.534
15.5 | 0.977 | 0.27528 | -0.057 | 3.549
16 | 1.002 | 0.30023 | -0.058 | 3.336
16.5 | 1.026 | 0.30773 | -0.058 | 3.336
17 | 1.051 | 0.30505 | -0.058 | 3.446
17.5 | 1.079 | 0.31396 | -0.062 | 3.436
18 | 1.104 | 0.32147 | -0.062 | 3.433
18.5 | 1.128 | 0.32103 | -0.062 | 3.514
19 | 1.152 | 0.33482 | -0.063 | 3.442
19.5 | 1.177 | 0.33989 | -0.063 | 3.463
20 | 1.205 | 0.35683 | -0.066 | 3.377

## 16. Re 100k Mach 0.50 (2)
BIGFOIL.COM POLAR EXPORT
NACA65-410 a=0.8
NACA65-410 a=0.8 |  |  |  | Cl Max: | 1.1378 | at alpha= | 19.5 | deg
XFOIL ncrit=9 |  |  |  | L/D Max: | 44.4967 | at alpha= | 5 | deg
Re: | 100000 |  |  | Cd Min: | 0.29595 | at alpha= | 19.5 | deg
Mach: | 0.5 |  |  | Cl=0 at alpha= | -1.2572 | deg
|  |  |  | @ Cl=0.1, Cd= | 0.023791
|  |  |  | @ Cl=0.4, Cd= | 0.028786
|  |  |  | @ Cl=0.6, Cd= | 0.032314
alpha (deg) | Cl | Cd | Cm | Cl/Cd
-20 | -0.7033 | 0.26499 | 0.0275 | -2.6541
-19.5 | -0.6788 | 0.25492 | 0.0233 | -2.6628
-19 | -0.656 | 0.24682 | 0.0186 | -2.6578
-18.5 | -0.6338 | 0.2392 | 0.0137 | -2.6497
-18 | -0.6119 | 0.23238 | 0.0081 | -2.6332
-17.5 | -0.5962 | 0.22965 | 0.0013 | -2.5961
-17 | -0.5855 | 0.22803 | -0.0051 | -2.5676
-16.5 | -0.5485 | 0.20902 | -0.0062 | -2.6242
-16 | -0.5257 | 0.20076 | -0.0099 | -2.6185
-15.5 | -0.5049 | 0.19328 | -0.014 | -2.6123
-15 | -0.4867 | 0.18684 | -0.0189 | -2.6049
-14.5 | -0.4835 | 0.18574 | -0.0256 | -2.6031
-14 | -0.4495 | 0.17134 | -0.0265 | -2.6234
-13.5 | -0.4302 | 0.16398 | -0.0295 | -2.6235
-13 | -0.4233 | 0.15964 | -0.0349 | -2.6516
-12.5 | -0.4188 | 0.15428 | -0.0395 | -2.7145
-12 | -0.3854 | 0.14267 | -0.039 | -2.7013
-11.5 | -0.3799 | 0.13743 | -0.0427 | -2.7643
-11 | -0.377 | 0.13121 | -0.046 | -2.8733
-10.5 | -0.3582 | 0.12351 | -0.0453 | -2.9002
-10 | -0.3663 | 0.11868 | -0.0471 | -3.0865
-9.5 | -0.3596 | 0.1128 | -0.0446 | -3.1879
-9 | -0.3816 | 0.10911 | -0.0439 | -3.4974
-8.5 | -0.3788 | 0.10359 | -0.0395 | -3.6567
-8 | -0.4062 | 0.10002 | -0.0376 | -4.0612
-7.5 | -0.4194 | 0.0959 | -0.0335 | -4.3733
-7 | -0.4315 | 0.09101 | -0.029 | -4.7412
-6.5 | -0.4891 | 0.08965 | -0.0257 | -5.4557
-6 | -0.4961 | 0.08408 | -0.02 | -5.9003
-5.5 | -0.5136 | 0.07726 | -0.0276 | -6.6477
-5 | -0.4839 | 0.06925 | -0.0339 | -6.9877
-4 | -0.3729 | 0.04513 | -0.0632 | -8.2628
-3.5 | -0.3047 | 0.03762 | -0.0673 | -8.0994
-3 | -0.2339 | 0.03283 | -0.0697 | -7.1246
-2.5 | -0.1502 | 0.02942 | -0.0726 | -5.1054
-2 | -0.0885 | 0.02716 | -0.0719 | -3.2585
-1.5 | -0.0271 | 0.02586 | -0.0711 | -1.048
-1 | 0.0287 | 0.02333 | -0.0696 | 1.2302
-0.5 | 0.0963 | 0.02375 | -0.0631 | 4.0547
0 | 0.1406 | 0.02424 | -0.0628 | 5.8003
0.5 | 0.201 | 0.02511 | -0.0649 | 8.0048
1 | 0.2629 | 0.02617 | -0.0668 | 10.0459
1.5 | 0.3245 | 0.02733 | -0.0684 | 11.8734
2 | 0.3862 | 0.02852 | -0.0697 | 13.5414
2.5 | 0.4489 | 0.02973 | -0.0709 | 15.0992
3 | 0.5166 | 0.03084 | -0.0723 | 16.751
3.5 | 0.5747 | 0.03204 | -0.0721 | 17.937
4 | 0.645 | 0.0328 | -0.0727 | 19.6646
4.5 | 0.7935 | 0.02734 | -0.0746 | 29.0234
5 | 0.8708 | 0.01957 | -0.0573 | 44.4967
5.5 | 0.8502 | 0.02467 | -0.0468 | 34.4629
6 | 0.8791 | 0.02808 | -0.0407 | 31.307
6.5 | 0.978 | 0.03312 | -0.0411 | 29.529
7 | 1.04 | 0.03951 | -0.0391 | 26.3225
7.5 | 1.0571 | 0.04624 | -0.0333 | 22.8612
8 | 1.0501 | 0.05322 | -0.0273 | 19.7313
8.5 | 1.028 | 0.06102 | -0.0229 | 16.8469
9 | 0.9942 | 0.06948 | -0.0212 | 14.3092
9.5 | 0.962 | 0.07981 | -0.0232 | 12.0536
10 | 0.9089 | 0.09483 | -0.0337 | 9.5845
10.5 | 0.8844 | 0.11154 | -0.0451 | 7.929
11 | 0.8817 | 0.12468 | -0.0517 | 7.0717
11.5 | 0.8647 | 0.14912 | -0.0707 | 5.7987
12 | 0.8848 | 0.15921 | -0.073 | 5.5574
12.5 | 0.8845 | 0.16858 | -0.0794 | 5.2468
13 | 0.8937 | 0.17809 | -0.0847 | 5.0182
13.5 | 0.9127 | 0.18795 | -0.0882 | 4.8561
14 | 0.9376 | 0.19845 | -0.0906 | 4.7246
14.5 | 0.9447 | 0.20568 | -0.0973 | 4.5931
15 | 0.9578 | 0.21481 | -0.1035 | 4.4588
15.5 | 0.9813 | 0.22437 | -0.1071 | 4.3736
16 | 0.9962 | 0.23344 | -0.1135 | 4.2675
16.5 | 1.0157 | 0.24197 | -0.1187 | 4.1976
17 | 1.0375 | 0.2524 | -0.1232 | 4.1105
17.5 | 1.0535 | 0.25962 | -0.1302 | 4.0579
18.5 | 1.0984 | 0.27989 | -0.1398 | 3.9244
19 | 1.1155 | 0.28681 | -0.1474 | 3.8893
19.5 | 1.1378 | 0.29595 | -0.1525 | 3.8446

## 17. Re 250k Mach 0.00 (1)
BIGFOIL.COM POLAR EXPORT
NACA65-410 a=0.8
NACA65-410 a=0.8 |  |  |  | Cl Max: | 0.914 | at alpha= | 5 | deg
JavaFoil+Calcfoil stall+Eppler ext transition |  |  |  | L/D Max: | 78.749 | at alpha= | 3 | deg
Re: | 250000 |  |  | Cd Min: | 0.00726 | at alpha= | -1 | deg
Mach: | 0 |  |  | Cl=0 at alpha= | -3.1304 | deg
|  |  |  | @ Cl=0.1, Cd= | 0.0091595
|  |  |  | @ Cl=0.4, Cd= | 0.0082515
|  |  |  | @ Cl=0.6, Cd= | 0.0086857
alpha (deg) | Cl | Cd | Cm | Cl/Cd
-16.5 | -0.324 | 0.20441 | -0.02 | -1.583
-16 | -0.341 | 0.23053 | -0.02 | -1.478
-15.5 | -0.358 | 0.21725 | -0.021 | -1.649
-15 | -0.376 | 0.19739 | -0.02 | -1.904
-14.5 | -0.393 | 0.18118 | -0.021 | -2.172
-14 | -0.41 | 0.16165 | -0.02 | -2.539
-13.5 | -0.427 | 0.15202 | -0.02 | -2.806
-13 | -0.441 | 0.14021 | -0.02 | -3.149
-12.5 | -0.454 | 0.12723 | -0.021 | -3.572
-12 | -0.464 | 0.11733 | -0.021 | -3.958
-11.5 | -0.467 | 0.10606 | -0.021 | -4.401
-11 | -0.466 | 0.09827 | -0.021 | -4.742
-10.5 | -0.462 | 0.09138 | -0.021 | -5.055
-10 | -0.454 | 0.08294 | -0.022 | -5.477
-9.5 | -0.443 | 0.07429 | -0.023 | -5.958
-9 | -0.427 | 0.06823 | -0.023 | -6.257
-8.5 | -0.407 | 0.06349 | -0.024 | -6.413
-8 | -0.383 | 0.05942 | -0.025 | -6.45
-7.5 | -0.356 | 0.05481 | -0.025 | -6.487
-7 | -0.324 | 0.0508 | -0.026 | -6.38
-6.5 | -0.289 | 0.04698 | -0.026 | -6.159
-6 | -0.252 | 0.04423 | -0.027 | -5.693
-5.5 | -0.212 | 0.04148 | -0.027 | -5.102
-5 | -0.169 | 0.03898 | -0.028 | -4.347
-4.5 | -0.126 | 0.03694 | -0.029 | -3.4
-4 | -0.08 | 0.03519 | -0.029 | -2.281
-3.5 | -0.034 | 0.03359 | -0.031 | -1.019
-3 | 0.012 | 0.03203 | -0.033 | 0.386
-2.5 | 0.074 | 0.00923 | -0.073 | 7.993
-2 | 0.133 | 0.00907 | -0.074 | 14.608
-1.5 | 0.191 | 0.00897 | -0.074 | 21.334
-1 | 0.25 | 0.00726 | -0.075 | 34.501
-0.5 | 0.31 | 0.00808 | -0.076 | 38.307
0 | 0.367 | 0.00819 | -0.076 | 44.872
0.5 | 0.426 | 0.0083 | -0.077 | 51.308
1 | 0.484 | 0.00841 | -0.077 | 57.525
1.5 | 0.542 | 0.00854 | -0.078 | 63.487
2 | 0.598 | 0.00868 | -0.078 | 68.916
2.5 | 0.654 | 0.00884 | -0.079 | 74.029
3 | 0.71 | 0.00901 | -0.079 | 78.749
3.5 | 0.763 | 0.0138 | -0.08 | 55.304
4 | 0.816 | 0.01435 | -0.08 | 56.909
4.5 | 0.867 | 0.0149 | -0.081 | 58.181
5 | 0.914 | 0.0155 | -0.081 | 58.989
5.5 | 0.78 | 0.03924 | -0.035 | 19.877
6 | 0.813 | 0.04171 | -0.034 | 19.49
6.5 | 0.843 | 0.04465 | -0.034 | 18.878
7 | 0.869 | 0.04792 | -0.032 | 18.128
7.5 | 0.89 | 0.05191 | -0.032 | 17.15
8 | 0.907 | 0.05602 | -0.029 | 16.189
8.5 | 0.914 | 0.06097 | -0.03 | 14.993
9 | 0.912 | 0.06518 | -0.028 | 13.995
9.5 | 0.904 | 0.07173 | -0.028 | 12.599
10 | 0.889 | 0.07769 | -0.028 | 11.443

## 18. Re 250k Mach 0.00 (2)
BIGFOIL.COM POLAR EXPORT
NACA65-410 a=0.8
NACA65-410 a=0.8 |  |  |  | Cl Max: | 1.1494 | at alpha= | 9.5 | deg
XFOIL ncrit=9 |  |  |  | L/D Max: | 87.9768 | at alpha= | 4.5 | deg
Re: | 250000 |  |  | Cd Min: | 0.23773 | at alpha= | -20 | deg
Mach: | 0 |  |  | Cl=0 at alpha= | -3.4405 | deg
|  |  |  | @ Cl=0.1, Cd= | 0.013306
|  |  |  | @ Cl=0.4, Cd= | 0.010432
|  |  |  | @ Cl=0.6, Cd= | 0.010144
alpha (deg) | Cl | Cd | Cm | Cl/Cd
-20 | -0.6414 | 0.23773 | 0.0243 | -2.698
-19.5 | -0.6239 | 0.2314 | 0.0201 | -2.6962
-19 | -0.6067 | 0.22494 | 0.0161 | -2.6972
-18.5 | -0.5894 | 0.2185 | 0.0119 | -2.6975
-18 | -0.5734 | 0.21287 | 0.0068 | -2.6937
-17.5 | -0.5611 | 0.20779 | 0.0016 | -2.7003
-17 | -0.5499 | 0.20229 | -0.0032 | -2.7184
-16.5 | -0.5262 | 0.19108 | -0.0043 | -2.7538
-16 | -0.5093 | 0.18432 | -0.0073 | -2.7631
-15.5 | -0.4938 | 0.17769 | -0.0106 | -2.779
-15 | -0.4788 | 0.17093 | -0.0141 | -2.8011
-14.5 | -0.4659 | 0.16446 | -0.0184 | -2.8329
-14 | -0.4617 | 0.15933 | -0.0241 | -2.8978
-13.5 | -0.4512 | 0.1524 | -0.0283 | -2.9606
-13 | -0.4405 | 0.14223 | -0.0305 | -3.0971
-12.5 | -0.4221 | 0.13488 | -0.0313 | -3.1294
-12 | -0.4096 | 0.12825 | -0.0335 | -3.1938
-11.5 | -0.4 | 0.12143 | -0.0363 | -3.2941
-11 | -0.3928 | 0.11442 | -0.0396 | -3.433
-10.5 | -0.3924 | 0.10766 | -0.0458 | -3.6448
-10 | -0.3919 | 0.10106 | -0.0496 | -3.8779
-9.5 | -0.4069 | 0.09579 | -0.0493 | -4.2478
-9 | -0.4376 | 0.08886 | -0.0439 | -4.9246
-8.5 | -0.4617 | 0.08527 | -0.0388 | -5.4146
-8 | -0.4374 | 0.07617 | -0.0499 | -5.7424
-7.5 | -0.4076 | 0.0633 | -0.0695 | -6.4392
-7 | -0.3648 | 0.05422 | -0.0826 | -6.7281
-6.5 | -0.327 | 0.04235 | -0.0897 | -7.7214
-6 | -0.2807 | 0.03662 | -0.0927 | -7.6652
-5.5 | -0.2235 | 0.03188 | -0.0961 | -7.0107
-4.5 | -0.1136 | 0.0215 | -0.094 | -5.2837
-4 | -0.054 | 0.01816 | -0.0944 | -2.9736
-3.5 | -0.0061 | 0.01571 | -0.0931 | -0.38829
-3 | 0.0452 | 0.01447 | -0.0922 | 3.1237
-2.5 | 0.0986 | 0.0134 | -0.0917 | 7.3582
-2 | 0.1357 | 0.01091 | -0.089 | 12.4381
-1.5 | 0.1829 | 0.01103 | -0.0863 | 16.582
-1 | 0.2269 | 0.01096 | -0.0821 | 20.7026
-0.5 | 0.2767 | 0.01084 | -0.0808 | 25.5258
0 | 0.3289 | 0.01072 | -0.0801 | 30.681
0.5 | 0.3827 | 0.01046 | -0.0792 | 36.587
1 | 0.4326 | 0.01038 | -0.078 | 41.6763
1.5 | 0.4951 | 0.0103 | -0.0795 | 48.068
2 | 0.5781 | 0.0101 | -0.0855 | 57.2376
2.5 | 0.6325 | 0.01021 | -0.0861 | 61.9491
3 | 0.6877 | 0.01018 | -0.0861 | 67.554
3.5 | 0.7395 | 0.00948 | -0.0839 | 78.0063
4 | 0.7887 | 0.00925 | -0.0816 | 85.2649
4.5 | 0.8349 | 0.00949 | -0.0793 | 87.9768
5 | 0.8301 | 0.01349 | -0.0695 | 61.5345
5.5 | 0.8538 | 0.01622 | -0.0647 | 52.6387
6 | 0.8884 | 0.01788 | -0.0614 | 49.6868
6.5 | 0.9195 | 0.02047 | -0.0576 | 44.9194
7 | 0.9631 | 0.02256 | -0.0558 | 42.6906
7.5 | 1.0268 | 0.02826 | -0.0574 | 36.334
8 | 1.0732 | 0.03136 | -0.0556 | 34.2219
8.5 | 1.1133 | 0.03885 | -0.0529 | 28.6564
9 | 1.1315 | 0.05178 | -0.0447 | 21.8521
9.5 | 1.1494 | 0.05863 | -0.0422 | 19.6043
11 | 1.0404 | 0.08038 | -0.0239 | 12.9435
11.5 | 0.9926 | 0.09019 | -0.0251 | 11.0057
12 | 0.9581 | 0.10259 | -0.03 | 9.3391
12.5 | 0.921 | 0.11831 | -0.0395 | 7.7846
13 | 0.8945 | 0.13917 | -0.0548 | 6.4274
13.5 | 0.8858 | 0.15424 | -0.0647 | 5.743
14 | 0.8882 | 0.16482 | -0.0704 | 5.3889
14.5 | 0.8979 | 0.17302 | -0.074 | 5.1896

## 19. Re 250k Mach 0.10 (1)
BIGFOIL.COM POLAR EXPORT
NACA65-410 a=0.8
NACA65-410 a=0.8 |  |  |  | Cl Max: | 0.918 | at alpha= | 5 | deg
JavaFoil+Calcfoil stall+Eppler ext transition |  |  |  | L/D Max: | 78.659 | at alpha= | 3 | deg
Re: | 250000 |  |  | Cd Min: | 0.00804 | at alpha= | -1 | deg
Mach: | 0.1 |  |  | Cl=0 at alpha= | -3.1304 | deg
|  |  |  | @ Cl=0.1, Cd= | 0.0091795
|  |  |  | @ Cl=0.4, Cd= | 0.008253
|  |  |  | @ Cl=0.6, Cd= | 0.0086973
alpha (deg) | Cl | Cd | Cm | Cl/Cd
-16 | -0.299 | 0.20573 | -0.021 | -1.455
-15.5 | -0.319 | 0.19197 | -0.021 | -1.661
-15 | -0.339 | 0.21319 | -0.02 | -1.589
-14.5 | -0.359 | 0.18664 | -0.021 | -1.923
-14 | -0.379 | 0.1751 | -0.021 | -2.163
-13.5 | -0.398 | 0.15861 | -0.021 | -2.509
-13 | -0.416 | 0.14588 | -0.021 | -2.852
-12.5 | -0.432 | 0.13135 | -0.02 | -3.291
-12 | -0.446 | 0.12047 | -0.021 | -3.698
-11.5 | -0.451 | 0.1088 | -0.021 | -4.144
-11 | -0.453 | 0.10108 | -0.021 | -4.481
-10.5 | -0.452 | 0.09088 | -0.022 | -4.969
-10 | -0.446 | 0.08337 | -0.022 | -5.351
-9.5 | -0.437 | 0.07762 | -0.023 | -5.625
-9 | -0.423 | 0.07058 | -0.024 | -5.989
-8.5 | -0.404 | 0.06377 | -0.024 | -6.342
-8 | -0.382 | 0.05968 | -0.024 | -6.396
-7.5 | -0.355 | 0.05594 | -0.025 | -6.344
-7 | -0.324 | 0.05093 | -0.026 | -6.364
-6.5 | -0.29 | 0.04739 | -0.026 | -6.115
-6 | -0.252 | 0.04415 | -0.027 | -5.716
-5.5 | -0.212 | 0.04141 | -0.027 | -5.127
-5 | -0.17 | 0.03896 | -0.028 | -4.366
-4.5 | -0.126 | 0.03693 | -0.029 | -3.415
-4 | -0.081 | 0.03527 | -0.029 | -2.286
-3.5 | -0.034 | 0.03365 | -0.031 | -1.022
-3 | 0.012 | 0.03206 | -0.033 | 0.388
-2.5 | 0.074 | 0.00925 | -0.074 | 8.018
-2 | 0.133 | 0.00909 | -0.074 | 14.65
-1.5 | 0.192 | 0.00899 | -0.075 | 21.396
-1 | 0.252 | 0.00804 | -0.075 | 31.284
-0.5 | 0.311 | 0.00812 | -0.076 | 38.322
0 | 0.369 | 0.00819 | -0.077 | 45.053
0.5 | 0.428 | 0.00831 | -0.077 | 51.477
1 | 0.486 | 0.00843 | -0.078 | 57.701
1.5 | 0.545 | 0.00855 | -0.078 | 63.695
2 | 0.601 | 0.0087 | -0.079 | 69.095
2.5 | 0.657 | 0.00887 | -0.079 | 74.139
3 | 0.713 | 0.00906 | -0.08 | 78.659
3.5 | 0.767 | 0.01389 | -0.08 | 55.239
4 | 0.82 | 0.0144 | -0.081 | 56.93
4.5 | 0.871 | 0.01497 | -0.081 | 58.171
5 | 0.918 | 0.01557 | -0.082 | 58.947
5.5 | 0.783 | 0.03933 | -0.035 | 19.903
6 | 0.816 | 0.04197 | -0.034 | 19.434
6.5 | 0.845 | 0.04494 | -0.034 | 18.805
7 | 0.87 | 0.04852 | -0.033 | 17.933
7.5 | 0.891 | 0.05201 | -0.031 | 17.123
8 | 0.906 | 0.05692 | -0.031 | 15.92
8.5 | 0.911 | 0.06128 | -0.029 | 14.866
9 | 0.906 | 0.06626 | -0.029 | 13.681
9.5 | 0.895 | 0.07249 | -0.028 | 12.342
10 | 0.876 | 0.07866 | -0.027 | 11.137

## 20. Re 250k Mach 0.10 (2)
BIGFOIL.COM POLAR EXPORT
NACA65-410 a=0.8
NACA65-410 a=0.8 |  |  |  | Cl Max: | 1.1315 | at alpha= | 9 | deg
XFOIL ncrit=9 |  |  |  | L/D Max: | 87.7906 | at alpha= | 4.5 | deg
Re: | 250000 |  |  | Cd Min: | 0.04685 | at alpha= | 9 | deg
Mach: | 0.1 |  |  | Cl=0 at alpha= | -99 | deg
|  |  |  | @ Cl=0.1, Cd= | 0.01075
|  |  |  | @ Cl=0.4, Cd= | 0.010495
|  |  |  | @ Cl=0.6, Cd= | 0.010192
alpha (deg) | Cl | Cd | Cm | Cl/Cd
0 | 0.3302 | 0.01075 | -0.0804 | 30.7163
0.5 | 0.3837 | 0.01054 | -0.0795 | 36.4042
1 | 0.435 | 0.0104 | -0.0784 | 41.8269
1.5 | 0.4965 | 0.01034 | -0.0796 | 48.0174
2 | 0.5793 | 0.01017 | -0.0855 | 56.9617
2.5 | 0.6358 | 0.01023 | -0.0864 | 62.1505
3 | 0.6915 | 0.0102 | -0.0864 | 67.7941
3.5 | 0.7432 | 0.00949 | -0.0841 | 78.314
4 | 0.7926 | 0.00929 | -0.0818 | 85.3175
4.5 | 0.8384 | 0.00955 | -0.0793 | 87.7906
5 | 0.8293 | 0.01389 | -0.0689 | 59.7048
5.5 | 0.8551 | 0.01642 | -0.0643 | 52.0767
6 | 0.8899 | 0.01806 | -0.061 | 49.2746
6.5 | 0.9216 | 0.02067 | -0.0571 | 44.5864
7 | 0.9662 | 0.02285 | -0.0554 | 42.2845
7.5 | 1.0298 | 0.02839 | -0.0568 | 36.2733
8 | 1.0773 | 0.03205 | -0.055 | 33.6131
8.5 | 1.1145 | 0.0397 | -0.052 | 28.073
9 | 1.1315 | 0.04685 | -0.0469 | 24.1515

## 21. Re 250k Mach 0.25 (1)
BIGFOIL.COM POLAR EXPORT
NACA65-410 a=0.8
NACA65-410 a=0.8 |  |  |  | Cl Max: | 0.892 | at alpha= | 8 | deg
JavaFoil+Calcfoil stall+Eppler ext transition |  |  |  | L/D Max: | 79.359 | at alpha= | 3 | deg
Re: | 250000 |  |  | Cd Min: | 0.00811 | at alpha= | -1 | deg
Mach: | 0.25 |  |  | Cl=0 at alpha= | -3.1354 | deg
|  |  |  | @ Cl=0.1, Cd= | 0.009291
|  |  |  | @ Cl=0.4, Cd= | 0.20538
|  |  |  | @ Cl=0.6, Cd= | 0.20538
alpha (deg) | Cl | Cd | Cm | Cl/Cd
-14 | -0.062 | 0.19569 | -0.024 | -0.315
-13.5 | -0.059 | 0.18228 | -0.024 | -0.323
-13 | -0.165 | 0.16705 | -0.023 | -0.988
-12.5 | -0.224 | 0.15408 | -0.023 | -1.455
-12 | -0.273 | 0.13978 | -0.023 | -1.953
-11.5 | -0.307 | 0.15681 | -0.023 | -1.96
-11 | -0.336 | 0.11173 | -0.023 | -3.009
-10.5 | -0.359 | 0.11161 | -0.023 | -3.215
-10 | -0.375 | 0.10104 | -0.022 | -3.71
-9.5 | -0.384 | 0.08942 | -0.022 | -4.291
-9 | -0.385 | 0.07682 | -0.023 | -5.017
-8.5 | -0.38 | 0.07078 | -0.023 | -5.364
-8 | -0.367 | 0.06336 | -0.025 | -5.789
-7.5 | -0.347 | 0.05928 | -0.026 | -5.859
-7 | -0.322 | 0.05331 | -0.026 | -6.035
-6.5 | -0.291 | 0.049 | -0.026 | -5.931
-6 | -0.255 | 0.04509 | -0.027 | -5.658
-5.5 | -0.216 | 0.04209 | -0.028 | -5.126
-5 | -0.174 | 0.03953 | -0.028 | -4.39
-4.5 | -0.129 | 0.03737 | -0.029 | -3.453
-4 | -0.083 | 0.03558 | -0.03 | -2.322
-3.5 | -0.035 | 0.03391 | -0.031 | -1.04
-3 | 0.013 | 0.03224 | -0.034 | 0.396
-2.5 | 0.076 | 0.00935 | -0.076 | 8.145
-2 | 0.137 | 0.0092 | -0.076 | 14.864
-1.5 | 0.198 | 0.00979 | -0.077 | 20.193
-1 | 0.259 | 0.00811 | -0.077 | 31.89
-0.5 | 0.32 | 0.00817 | -0.078 | 39.122
0 | 0.379 | 0.00829 | -0.079 | 45.705
0.5 | 0.439 | 0.00842 | -0.079 | 52.187
1 | 0.499 | 0.00851 | -0.08 | 58.687
1.5 | 0.559 | 0.00865 | -0.08 | 64.594
2 | 0.617 | 0.00882 | -0.081 | 69.881
2.5 | 0.675 | 0.00901 | -0.081 | 74.886
3 | 0.731 | 0.00922 | -0.082 | 79.359
3.5 | 0.786 | 0.01421 | -0.082 | 55.32
4 | 0.84 | 0.0148 | -0.083 | 56.801
4.5 | 0.891 | 0.01539 | -0.083 | 57.905
5 | 0.764 | 0.03724 | -0.038 | 20.529
5.5 | 0.799 | 0.0398 | -0.036 | 20.077
6 | 0.829 | 0.0426 | -0.034 | 19.466
6.5 | 0.855 | 0.04564 | -0.034 | 18.732
7 | 0.874 | 0.04964 | -0.033 | 17.617
7.5 | 0.887 | 0.05409 | -0.031 | 16.396
8 | 0.892 | 0.05952 | -0.029 | 14.984
8.5 | 0.88 | 0.06539 | -0.029 | 13.463
9 | 0.854 | 0.07157 | -0.028 | 11.926
9.5 | 0.814 | 0.0807 | -0.027 | 10.089
10 | 0.763 | 0.09408 | -0.028 | 8.108
10.5 | 0.7 | 0.10357 | -0.028 | 6.763
11 | 0.628 | 0.1134 | -0.027 | 5.542
11.5 | 0.549 | 0.1334 | -0.029 | 4.116
12 | 0.463 | 0.16105 | -0.029 | 2.877
12.5 | 0.372 | 0.17906 | -0.031 | 2.076
13 | 0.27 | 0.20538 | -0.032 | 1.316

## 22. Re 250k Mach 0.25 (2)
BIGFOIL.COM POLAR EXPORT
NACA65-410 a=0.8
NACA65-410 a=0.8 |  |  |  | Cl Max: | 1.1157 | at alpha= | 9 | deg
XFOIL ncrit=9 |  |  |  | L/D Max: | 85.9451 | at alpha= | 4 | deg
Re: | 250000 |  |  | Cd Min: | 0.05038 | at alpha= | 9 | deg
Mach: | 0.25 |  |  | Cl=0 at alpha= | -99 | deg
|  |  |  | @ Cl=0.1, Cd= | 0.01088
|  |  |  | @ Cl=0.4, Cd= | 0.010792
|  |  |  | @ Cl=0.6, Cd= | 0.010505
alpha (deg) | Cl | Cd | Cm | Cl/Cd
0 | 0.3398 | 0.01088 | -0.0825 | 31.2316
0.5 | 0.3922 | 0.01081 | -0.0814 | 36.2812
1 | 0.445 | 0.01069 | -0.0802 | 41.6277
1.5 | 0.506 | 0.01048 | -0.0806 | 48.2824
2 | 0.5858 | 0.01049 | -0.0857 | 55.8437
2.5 | 0.65 | 0.01056 | -0.0878 | 61.553
3 | 0.7081 | 0.01052 | -0.0879 | 67.3099
3.5 | 0.7631 | 0.00959 | -0.0851 | 79.5725
4 | 0.8139 | 0.00947 | -0.0827 | 85.9451
4.5 | 0.8521 | 0.01013 | -0.0782 | 84.1165
5 | 0.8353 | 0.01507 | -0.0669 | 55.428
5.5 | 0.8656 | 0.0171 | -0.0624 | 50.6199
6 | 0.8953 | 0.01902 | -0.0579 | 47.0715
6.5 | 0.9312 | 0.02176 | -0.0542 | 42.7941
7 | 0.985 | 0.02457 | -0.0534 | 40.0895
7.5 | 1.0483 | 0.03003 | -0.054 | 34.9084
8 | 1.0924 | 0.03577 | -0.0513 | 30.5396
8.5 | 1.1134 | 0.04377 | -0.0464 | 25.4375
9 | 1.1157 | 0.05038 | -0.04 | 22.1457

## 23. Re 250k Mach 0.50 (1)
BIGFOIL.COM POLAR EXPORT
NACA65-410 a=0.8
NACA65-410 a=0.8 |  |  |  | Cl Max: | 1.205 | at alpha= | 20 | deg
JavaFoil+Calcfoil stall+Eppler ext transition |  |  |  | L/D Max: | 80.949 | at alpha= | 3 | deg
Re: | 250000 |  |  | Cd Min: | 0.00856 | at alpha= | -0.5 | deg
Mach: | 0.5 |  |  | Cl=0 at alpha= | -3.1321 | deg
|  |  |  | @ Cl=0.1, Cd= | 0.023975
|  |  |  | @ Cl=0.4, Cd= | 0.0086658
|  |  |  | @ Cl=0.6, Cd= | 0.0091667
alpha (deg) | Cl | Cd | Cm | Cl/Cd
-20 | -0.903 | 0.25904 | -0.033 | -3.486
-19.5 | -0.877 | 0.25067 | -0.033 | -3.498
-19 | -0.851 | 0.24814 | -0.034 | -3.429
-18.5 | -0.825 | 0.24335 | -0.034 | -3.389
-18 | -0.797 | 0.22764 | -0.033 | -3.503
-17.5 | -0.77 | 0.22157 | -0.033 | -3.476
-17 | -0.744 | 0.2228 | -0.033 | -3.338
-16.5 | -0.717 | 0.21952 | -0.033 | -3.268
-16 | -0.691 | 0.21503 | -0.034 | -3.213
-15.5 | -0.665 | 0.20135 | -0.034 | -3.3
-15 | -0.637 | 0.1834 | -0.033 | -3.473
-14.5 | -0.61 | 0.18058 | -0.032 | -3.378
-14 | -0.584 | 0.17614 | -0.033 | -3.313
-13.5 | -0.557 | 0.16521 | -0.033 | -3.371
-13 | -0.53 | 0.16113 | -0.033 | -3.291
-12.5 | -0.504 | 0.15738 | -0.034 | -3.2
-12 | -0.477 | 0.15221 | -0.034 | -3.133
-11.5 | -0.449 | 0.14503 | -0.031 | -3.097
-11 | -0.423 | 0.14098 | -0.032 | -2.997
-10.5 | -0.396 | 0.14546 | -0.032 | -2.72
-10 | -0.369 | 0.12514 | -0.032 | -2.949
-9.5 | -0.342 | 0.12396 | -0.033 | -2.761
-9 | -0.315 | 0.1192 | -0.033 | -2.646
-8.5 | -0.288 | 0.11464 | -0.029 | -2.513
-8 | -0.261 | 0.10877 | -0.03 | -2.402
-7.5 | -0.234 | 0.11211 | -0.029 | -2.091
-7 | -0.208 | 0.10996 | -0.03 | -1.888
-6.5 | -0.181 | 0.09805 | -0.031 | -1.844
-6 | -0.154 | 0.08212 | -0.028 | -1.873
-5.5 | -0.205 | 0.05103 | -0.029 | -4.026
-5 | -0.181 | 0.04526 | -0.03 | -3.995
-4.5 | -0.139 | 0.04051 | -0.031 | -3.439
-4 | -0.09 | 0.03789 | -0.032 | -2.388
-3.5 | -0.039 | 0.03562 | -0.033 | -1.093
-3 | 0.014 | 0.03386 | -0.035 | 0.418
-2.5 | 0.068 | 0.03231 | -0.039 | 2.112
-2 | 0.153 | 0.01017 | -0.085 | 15.001
-1.5 | 0.221 | 0.01011 | -0.086 | 21.818
-1 | 0.289 | 0.01004 | -0.086 | 28.77
-0.5 | 0.357 | 0.00856 | -0.087 | 41.742
0 | 0.422 | 0.00872 | -0.087 | 48.397
0.5 | 0.489 | 0.00886 | -0.088 | 55.16
1 | 0.556 | 0.00904 | -0.089 | 61.43
1.5 | 0.622 | 0.00923 | -0.089 | 67.411
2 | 0.685 | 0.00947 | -0.09 | 72.342
2.5 | 0.749 | 0.0097 | -0.09 | 77.168
3 | 0.811 | 0.01001 | -0.091 | 80.949
3.5 | 0.869 | 0.01588 | -0.092 | 54.755
4 | 0.925 | 0.01667 | -0.092 | 55.49
4.5 | 0.796 | 0.03644 | -0.038 | 21.835
5 | 0.824 | 0.03952 | -0.037 | 20.861
5.5 | 0.835 | 0.04355 | -0.036 | 19.175
6 | 0.806 | 0.04984 | -0.031 | 16.172
6.5 | 0.511 | 0.09238 | -0.032 | 5.527
7 | 0.537 | 0.09533 | -0.032 | 5.628
7.5 | 0.563 | 0.10253 | -0.037 | 5.492
8 | 0.589 | 0.10594 | -0.038 | 5.56
8.5 | 0.615 | 0.11571 | -0.037 | 5.313
9 | 0.641 | 0.12086 | -0.039 | 5.303
9.5 | 0.667 | 0.12564 | -0.043 | 5.311
10 | 0.693 | 0.12887 | -0.043 | 5.377
10.5 | 0.719 | 0.13595 | -0.043 | 5.286
11 | 0.744 | 0.14738 | -0.043 | 5.049
11.5 | 0.771 | 0.15113 | -0.048 | 5.102
12 | 0.796 | 0.16517 | -0.048 | 4.822
12.5 | 0.822 | 0.16862 | -0.048 | 4.873
13 | 0.847 | 0.17019 | -0.049 | 4.977
13.5 | 0.874 | 0.17759 | -0.053 | 4.923
14 | 0.899 | 0.18174 | -0.053 | 4.949
14.5 | 0.924 | 0.19733 | -0.053 | 4.684
15 | 0.95 | 0.19802 | -0.054 | 4.795
15.5 | 0.977 | 0.20897 | -0.057 | 4.675
16 | 1.002 | 0.22326 | -0.058 | 4.487
16.5 | 1.026 | 0.22671 | -0.058 | 4.528
17 | 1.051 | 0.2345 | -0.059 | 4.483
17.5 | 1.079 | 0.24018 | -0.062 | 4.494
18 | 1.104 | 0.24354 | -0.062 | 4.532
18.5 | 1.128 | 0.24358 | -0.062 | 4.631
19 | 1.153 | 0.25503 | -0.063 | 4.519
19.5 | 1.177 | 0.25789 | -0.064 | 4.565
20 | 1.205 | 0.26912 | -0.066 | 4.477

## 24. Re 250k Mach 0.50 (2)
BIGFOIL.COM POLAR EXPORT
NACA65-410 a=0.8
NACA65-410 a=0.8 |  |  |  | Cl Max: | 1.1691 | at alpha= | 20 | deg
XFOIL ncrit=9 |  |  |  | L/D Max: | 84.3478 | at alpha= | 4 | deg
Re: | 250000 |  |  | Cd Min: | 0.30859 | at alpha= | 20 | deg
Mach: | 0.5 |  |  | Cl=0 at alpha= | -3.3043 | deg
|  |  |  | @ Cl=0.1, Cd= | 0.015285
|  |  |  | @ Cl=0.4, Cd= | 0.011985
|  |  |  | @ Cl=0.6, Cd= | 0.01186
alpha (deg) | Cl | Cd | Cm | Cl/Cd
-20 | -0.703 | 0.26211 | 0.0312 | -2.6821
-19.5 | -0.6802 | 0.25512 | 0.025 | -2.6662
-19 | -0.6602 | 0.2491 | 0.0187 | -2.6503
-18 | -0.6136 | 0.23027 | 0.0098 | -2.6647
-17.5 | -0.5907 | 0.22187 | 0.0056 | -2.6624
-17 | -0.5686 | 0.21405 | 0.0011 | -2.6564
-16.5 | -0.5468 | 0.20629 | -0.0035 | -2.6506
-16 | -0.5252 | 0.1986 | -0.0081 | -2.6445
-15.5 | -0.5053 | 0.19191 | -0.0138 | -2.633
-15 | -0.4953 | 0.18791 | -0.0207 | -2.6358
-14.5 | -0.4687 | 0.17611 | -0.0231 | -2.6614
-14 | -0.4463 | 0.16747 | -0.0256 | -2.665
-13.5 | -0.4272 | 0.16005 | -0.029 | -2.6692
-13 | -0.4097 | 0.15259 | -0.0327 | -2.685
-12.5 | -0.3935 | 0.14535 | -0.0364 | -2.7073
-12 | -0.3866 | 0.14005 | -0.0423 | -2.7604
-11.5 | -0.3777 | 0.13355 | -0.0469 | -2.8282
-11 | -0.3645 | 0.1241 | -0.0478 | -2.9371
-10.5 | -0.3499 | 0.11749 | -0.0465 | -2.9781
-10 | -0.3531 | 0.11259 | -0.045 | -3.1362
-9.5 | -0.3648 | 0.10846 | -0.0421 | -3.3635
-9 | -0.3851 | 0.10499 | -0.0408 | -3.668
-8.5 | -0.3648 | 0.09616 | -0.0544 | -3.7937
-8 | -0.3393 | 0.08589 | -0.0582 | -3.9504
-7.5 | -0.3083 | 0.07758 | -0.066 | -3.974
-7 | -0.2875 | 0.06644 | -0.0904 | -4.3272
-6.5 | -0.2561 | 0.05606 | -0.1007 | -4.5683
-6 | -0.243 | 0.04983 | -0.1099 | -4.8766
-5.5 | -0.2129 | 0.04106 | -0.1123 | -5.1851
-5 | -0.1843 | 0.03541 | -0.1124 | -5.2047
-4.5 | -0.1322 | 0.02686 | -0.1109 | -4.9218
-4 | -0.0784 | 0.02343 | -0.1085 | -3.3461
-3.5 | -0.0225 | 0.01993 | -0.1064 | -1.129
-3 | 0.035 | 0.01709 | -0.1046 | 2.048
-2.5 | 0.0987 | 0.01531 | -0.1033 | 6.4468
-2 | 0.1554 | 0.01421 | -0.1018 | 10.936
-1.5 | 0.2013 | 0.01183 | -0.0993 | 17.0161
-1 | 0.2531 | 0.01211 | -0.0946 | 20.9001
-0.5 | 0.3088 | 0.01201 | -0.0909 | 25.7119
0 | 0.3688 | 0.01199 | -0.0901 | 30.759
0.5 | 0.4295 | 0.01198 | -0.0894 | 35.8514
1 | 0.4918 | 0.01186 | -0.0886 | 41.4671
1.5 | 0.5527 | 0.01178 | -0.0874 | 46.9185
2 | 0.6177 | 0.01189 | -0.0872 | 51.9512
2.5 | 0.7105 | 0.01193 | -0.0929 | 59.5557
3 | 0.7807 | 0.01177 | -0.0932 | 66.3297
3.5 | 0.8457 | 0.01041 | -0.0891 | 81.2392
4 | 0.8924 | 0.01058 | -0.0833 | 84.3478
4.5 | 0.8543 | 0.01475 | -0.0669 | 57.9186
5 | 0.8619 | 0.01767 | -0.0582 | 48.7776
5.5 | 0.8824 | 0.02041 | -0.0515 | 43.2337
6 | 0.9154 | 0.02314 | -0.0463 | 39.5592
6.5 | 0.9772 | 0.02702 | -0.0433 | 36.1658
7 | 1.038 | 0.03214 | -0.0406 | 32.2962
7.5 | 1.0588 | 0.03829 | -0.0349 | 27.6521
8 | 1.0515 | 0.04457 | -0.0289 | 23.5921
8.5 | 1.0243 | 0.05279 | -0.0245 | 19.4033
9 | 0.9979 | 0.06132 | -0.0228 | 16.2736
9.5 | 0.968 | 0.07152 | -0.0247 | 13.5347
10 | 0.9406 | 0.08343 | -0.0304 | 11.2741
10.5 | 0.9052 | 0.10214 | -0.0435 | 8.8623
11 | 0.8897 | 0.12004 | -0.0549 | 7.4117
11.5 | 0.8814 | 0.13797 | -0.0648 | 6.3883
12 | 0.8864 | 0.14933 | -0.0709 | 5.9358
12.5 | 0.9009 | 0.15863 | -0.0742 | 5.6793
13 | 0.9138 | 0.1699 | -0.0778 | 5.3785
13.5 | 0.9157 | 0.18141 | -0.0889 | 5.0477
14 | 0.9381 | 0.18965 | -0.091 | 4.9465
14.5 | 0.9562 | 0.20116 | -0.0947 | 4.7534
15 | 0.9634 | 0.21104 | -0.105 | 4.565
15.5 | 0.9804 | 0.2207 | -0.1115 | 4.4422
16 | 1.0002 | 0.22981 | -0.1166 | 4.3523
16.5 | 1.0236 | 0.23905 | -0.1199 | 4.2819
17 | 1.0486 | 0.25175 | -0.123 | 4.1652
17.5 | 1.059 | 0.25858 | -0.1331 | 4.0954
18 | 1.0794 | 0.26778 | -0.1397 | 4.0309
18.5 | 1.1005 | 0.27684 | -0.1451 | 3.9752
19 | 1.1221 | 0.28577 | -0.1501 | 3.9266
19.5 | 1.1495 | 0.2988 | -0.152 | 3.8471
20 | 1.1691 | 0.30859 | -0.1584 | 3.7885

## 25. Re 500k Mach 0.00 (1)
BIGFOIL.COM POLAR EXPORT
NACA65-410 a=0.8
NACA65-410 a=0.8 |  |  |  | Cl Max: | 1.036 | at alpha= | 6.5 | deg
JavaFoil+Calcfoil stall+Eppler ext transition |  |  |  | L/D Max: | 109.939 | at alpha= | 2.5 | deg
Re: | 500000 |  |  | Cd Min: | 0.00573 | at alpha= | 0 | deg
Mach: | 0 |  |  | Cl=0 at alpha= | -3.1531 | deg
|  |  |  | @ Cl=0.1, Cd= | 0.0079571
|  |  |  | @ Cl=0.4, Cd= | 0.0057571
|  |  |  | @ Cl=0.6, Cd= | 0.00593
alpha (deg) | Cl | Cd | Cm | Cl/Cd
-16.5 | -0.324 | 0.17687 | -0.022 | -1.831
-16 | -0.341 | 0.16834 | -0.022 | -2.026
-15.5 | -0.359 | 0.16199 | -0.022 | -2.213
-15 | -0.376 | 0.15319 | -0.022 | -2.455
-14.5 | -0.394 | 0.13787 | -0.022 | -2.855
-14 | -0.411 | 0.13251 | -0.022 | -3.099
-13.5 | -0.427 | 0.12625 | -0.022 | -3.381
-13 | -0.442 | 0.11534 | -0.022 | -3.829
-12.5 | -0.455 | 0.10993 | -0.022 | -4.136
-12 | -0.464 | 0.10235 | -0.022 | -4.538
-11.5 | -0.467 | 0.09433 | -0.022 | -4.949
-11 | -0.466 | 0.08863 | -0.022 | -5.259
-10.5 | -0.462 | 0.08181 | -0.022 | -5.648
-10 | -0.454 | 0.07646 | -0.023 | -5.943
-9.5 | -0.443 | 0.06801 | -0.024 | -6.511
-9 | -0.427 | 0.06371 | -0.025 | -6.704
-8.5 | -0.407 | 0.05904 | -0.026 | -6.899
-8 | -0.383 | 0.05565 | -0.026 | -6.89
-7.5 | -0.356 | 0.05147 | -0.027 | -6.911
-7 | -0.324 | 0.04739 | -0.027 | -6.842
-6.5 | -0.289 | 0.04455 | -0.027 | -6.497
-6 | -0.252 | 0.04166 | -0.027 | -6.045
-5.5 | -0.212 | 0.03929 | -0.028 | -5.389
-5 | -0.17 | 0.0371 | -0.029 | -4.569
-4.5 | -0.126 | 0.03519 | -0.031 | -3.573
-4 | -0.08 | 0.03355 | -0.032 | -2.397
-3.5 | -0.034 | 0.03163 | -0.036 | -1.087
-3 | 0.015 | 0.00811 | -0.073 | 1.894
-2.5 | 0.074 | 0.00801 | -0.073 | 9.21
-2 | 0.133 | 0.00789 | -0.074 | 16.787
-1.5 | 0.191 | 0.0078 | -0.075 | 24.541
-1 | 0.25 | 0.00597 | -0.075 | 41.915
-0.5 | 0.31 | 0.00602 | -0.076 | 51.446
0 | 0.368 | 0.00573 | -0.076 | 64.265
0.5 | 0.427 | 0.00578 | -0.077 | 73.787
1 | 0.485 | 0.00583 | -0.077 | 83.258
1.5 | 0.543 | 0.0059 | -0.078 | 92.151
2 | 0.6 | 0.00593 | -0.079 | 101.173
2.5 | 0.657 | 0.00598 | -0.079 | 109.939
3 | 0.713 | 0.00707 | -0.08 | 100.869
3.5 | 0.765 | 0.01203 | -0.08 | 63.6
4 | 0.818 | 0.01252 | -0.081 | 65.381
4.5 | 0.869 | 0.013 | -0.081 | 66.834
5 | 0.916 | 0.01354 | -0.081 | 67.708
5.5 | 0.96 | 0.01409 | -0.082 | 68.14
6 | 1.001 | 0.01471 | -0.082 | 68.011
6.5 | 1.036 | 0.01534 | -0.083 | 67.56
7 | 0.87 | 0.04565 | -0.037 | 19.064
7.5 | 0.891 | 0.04891 | -0.035 | 18.221
8 | 0.908 | 0.05247 | -0.032 | 17.299
8.5 | 0.915 | 0.05662 | -0.033 | 16.16
9 | 0.913 | 0.06077 | -0.03 | 15.015
9.5 | 0.904 | 0.06659 | -0.03 | 13.577
10 | 0.889 | 0.07096 | -0.029 | 12.532
10.5 | 0.869 | 0.0766 | -0.029 | 11.339
11 | 0.843 | 0.08335 | -0.029 | 10.114
11.5 | 0.813 | 0.09037 | -0.029 | 9.001

## 26. Re 500k Mach 0.00 (2)
BIGFOIL.COM POLAR EXPORT
NACA65-410 a=0.8
NACA65-410 a=0.8 |  |  |  | Cl Max: | 1.1902 | at alpha= | 9.5 | deg
XFOIL ncrit=9 |  |  |  | L/D Max: | 111.056 | at alpha= | 4 | deg
Re: | 500000 |  |  | Cd Min: | 0.17118 | at alpha= | 14.5 | deg
Mach: | 0 |  |  | Cl=0 at alpha= | -3.3369 | deg
|  |  |  | @ Cl=0.1, Cd= | 0.009271
|  |  |  | @ Cl=0.4, Cd= | 0.0067772
|  |  |  | @ Cl=0.6, Cd= | 0.0067012
alpha (deg) | Cl | Cd | Cm | Cl/Cd
-8 | -0.3316 | 0.05485 | -0.0941 | -6.0456
-7.5 | -0.3248 | 0.04743 | -0.0953 | -6.848
-7 | -0.3246 | 0.03731 | -0.0949 | -8.7001
-6.5 | -0.2944 | 0.0331 | -0.0938 | -8.8943
-6 | -0.2496 | 0.03183 | -0.0914 | -7.8417
-5.5 | -0.2186 | 0.02339 | -0.0906 | -9.3459
-5 | -0.1711 | 0.01681 | -0.0882 | -10.1785
-4.5 | -0.1207 | 0.01445 | -0.087 | -8.3529
-4 | -0.0687 | 0.01285 | -0.0863 | -5.3463
-3.5 | -0.0167 | 0.01166 | -0.0855 | -1.4322
-3 | 0.0345 | 0.01026 | -0.0849 | 3.3626
-2.5 | 0.0888 | 0.00964 | -0.0848 | 9.2116
-2 | 0.1404 | 0.00794 | -0.0849 | 17.6826
-1.5 | 0.191 | 0.00688 | -0.0844 | 27.7616
-1 | 0.2448 | 0.00684 | -0.0838 | 35.7895
-0.5 | 0.2981 | 0.00687 | -0.083 | 43.3916
0 | 0.3542 | 0.00681 | -0.0831 | 52.0117
0.5 | 0.4101 | 0.00677 | -0.0832 | 60.5761
1 | 0.4657 | 0.00674 | -0.0833 | 69.095
1.5 | 0.5208 | 0.00672 | -0.0833 | 77.5
2 | 0.5754 | 0.00672 | -0.0831 | 85.625
2.5 | 0.6276 | 0.00668 | -0.0823 | 93.9521
3 | 0.677 | 0.00653 | -0.0804 | 103.6753
3.5 | 0.7386 | 0.00667 | -0.0818 | 110.7346
4 | 0.7885 | 0.0071 | -0.081 | 111.0563
4.5 | 0.8112 | 0.00971 | -0.076 | 83.5427
5 | 0.8357 | 0.01251 | -0.0716 | 66.8026
5.5 | 0.879 | 0.01361 | -0.0697 | 64.5849
6 | 0.9169 | 0.01506 | -0.0669 | 60.8831
6.5 | 0.9559 | 0.01634 | -0.0644 | 58.5006
7 | 0.9846 | 0.01924 | -0.0603 | 51.1746
7.5 | 1.0275 | 0.02045 | -0.0585 | 50.2445
8 | 1.0706 | 0.02252 | -0.0569 | 47.54
8.5 | 1.1171 | 0.02642 | -0.0563 | 42.2824
9 | 1.1585 | 0.02965 | -0.0543 | 39.0725
9.5 | 1.1902 | 0.03478 | -0.0512 | 34.2208
10 | 1.1846 | 0.04597 | -0.0435 | 25.769
11 | 1.087 | 0.06812 | -0.0255 | 15.9571
11.5 | 1.0495 | 0.07634 | -0.0241 | 13.7477
12 | 0.9948 | 0.08967 | -0.028 | 11.094
12.5 | 0.9445 | 0.10679 | -0.0384 | 8.8445
13 | 0.9064 | 0.12716 | -0.051 | 7.128
13.5 | 0.8999 | 0.14663 | -0.0627 | 6.1372
14 | 0.8979 | 0.16029 | -0.0703 | 5.6017
14.5 | 0.9014 | 0.17118 | -0.0761 | 5.2658

## 27. Re 500k Mach 0.10 (1)
BIGFOIL.COM POLAR EXPORT
NACA65-410 a=0.8
NACA65-410 a=0.8 |  |  |  | Cl Max: | 1.039 | at alpha= | 6.5 | deg
JavaFoil+Calcfoil stall+Eppler ext transition |  |  |  | L/D Max: | 101.808 | at alpha= | 2 | deg
Re: | 500000 |  |  | Cd Min: | 0.00575 | at alpha= | 0 | deg
Mach: | 0.1 |  |  | Cl=0 at alpha= | -3.15 | deg
|  |  |  | @ Cl=0.1, Cd= | 0.0079695
|  |  |  | @ Cl=0.4, Cd= | 0.0057703
|  |  |  | @ Cl=0.6, Cd= | 0.0059184
alpha (deg) | Cl | Cd | Cm | Cl/Cd
-16 | -0.3 | 0.17571 | -0.023 | -1.705
-15.5 | -0.319 | 0.16442 | -0.023 | -1.941
-15 | -0.339 | 0.1624 | -0.022 | -2.087
-14.5 | -0.359 | 0.14723 | -0.023 | -2.44
-14 | -0.379 | 0.13428 | -0.022 | -2.822
-13.5 | -0.398 | 0.12442 | -0.022 | -3.201
-13 | -0.416 | 0.11939 | -0.022 | -3.487
-12.5 | -0.432 | 0.11159 | -0.022 | -3.876
-12 | -0.446 | 0.10579 | -0.022 | -4.213
-11.5 | -0.451 | 0.09612 | -0.022 | -4.692
-11 | -0.453 | 0.09025 | -0.022 | -5.019
-10.5 | -0.452 | 0.08294 | -0.023 | -5.446
-10 | -0.446 | 0.07587 | -0.023 | -5.883
-9.5 | -0.437 | 0.069 | -0.024 | -6.33
-9 | -0.423 | 0.06459 | -0.025 | -6.547
-8.5 | -0.405 | 0.05952 | -0.025 | -6.798
-8 | -0.382 | 0.05603 | -0.026 | -6.816
-7.5 | -0.355 | 0.05168 | -0.027 | -6.871
-7 | -0.324 | 0.04785 | -0.027 | -6.777
-6.5 | -0.29 | 0.04459 | -0.027 | -6.501
-6 | -0.252 | 0.04193 | -0.028 | -6.022
-5.5 | -0.212 | 0.0393 | -0.028 | -5.405
-5 | -0.17 | 0.03713 | -0.029 | -4.583
-4.5 | -0.126 | 0.03526 | -0.031 | -3.58
-4 | -0.081 | 0.03359 | -0.032 | -2.405
-3.5 | -0.035 | 0.03183 | -0.035 | -1.084
-3 | 0.015 | 0.00817 | -0.073 | 1.89
-2.5 | 0.074 | 0.00804 | -0.074 | 9.225
-2 | 0.133 | 0.00788 | -0.074 | 16.899
-1.5 | 0.192 | 0.00778 | -0.075 | 24.719
-1 | 0.252 | 0.00599 | -0.075 | 42.03
-0.5 | 0.311 | 0.00601 | -0.076 | 51.791
0 | 0.37 | 0.00575 | -0.077 | 64.284
0.5 | 0.429 | 0.00579 | -0.077 | 73.988
1 | 0.487 | 0.00586 | -0.078 | 83.16
1.5 | 0.546 | 0.00589 | -0.078 | 92.762
2 | 0.603 | 0.00592 | -0.079 | 101.808
2.5 | 0.66 | 0.00695 | -0.08 | 94.943
3 | 0.716 | 0.00709 | -0.08 | 101.048
3.5 | 0.769 | 0.01208 | -0.08 | 63.637
4 | 0.822 | 0.01257 | -0.081 | 65.422
4.5 | 0.873 | 0.01307 | -0.081 | 66.801
5 | 0.92 | 0.01361 | -0.082 | 67.628
5.5 | 0.964 | 0.01417 | -0.082 | 68.025
6 | 1.004 | 0.0148 | -0.083 | 67.839
6.5 | 1.039 | 0.01539 | -0.083 | 67.499
7 | 0.871 | 0.04571 | -0.036 | 19.063
7.5 | 0.891 | 0.04898 | -0.034 | 18.2
8 | 0.907 | 0.05302 | -0.034 | 17.106
8.5 | 0.912 | 0.05697 | -0.033 | 16.003
9 | 0.907 | 0.06117 | -0.032 | 14.827
9.5 | 0.895 | 0.06777 | -0.03 | 13.205
10 | 0.876 | 0.07203 | -0.029 | 12.165
10.5 | 0.851 | 0.07797 | -0.029 | 10.919
11 | 0.821 | 0.08423 | -0.028 | 9.75
11.5 | 0.787 | 0.09166 | -0.029 | 8.585

## 28. Re 500k Mach 0.10 (2)
BIGFOIL.COM POLAR EXPORT
NACA65-410 a=0.8
NACA65-410 a=0.8 |  |  |  | Cl Max: | 1.1871 | at alpha= | 9.5 | deg
XFOIL ncrit=9 |  |  |  | L/D Max: | 110.642 | at alpha= | 4 | deg
Re: | 500000 |  |  | Cd Min: | 0.16206 | at alpha= | 14.5 | deg
Mach: | 0.1 |  |  | Cl=0 at alpha= | -99 | deg
|  |  |  | @ Cl=0.1, Cd= | 0.00684
|  |  |  | @ Cl=0.4, Cd= | 0.0068088
|  |  |  | @ Cl=0.6, Cd= | 0.0067338
alpha (deg) | Cl | Cd | Cm | Cl/Cd
0 | 0.3561 | 0.00684 | -0.0835 | 52.0614
0.5 | 0.4124 | 0.0068 | -0.0836 | 60.6471
1 | 0.4683 | 0.00676 | -0.0837 | 69.2751
1.5 | 0.5238 | 0.00675 | -0.0837 | 77.6
2 | 0.5786 | 0.00675 | -0.0835 | 85.7185
2.5 | 0.6313 | 0.00671 | -0.0827 | 94.0835
3 | 0.68 | 0.00656 | -0.0806 | 103.6585
3.5 | 0.7424 | 0.00671 | -0.0821 | 110.6408
4 | 0.7922 | 0.00716 | -0.0811 | 110.6425
4.5 | 0.8126 | 0.00997 | -0.0758 | 81.5045
5 | 0.8385 | 0.01263 | -0.0715 | 66.3895
5.5 | 0.8818 | 0.01373 | -0.0695 | 64.2243
6 | 0.9196 | 0.01519 | -0.0666 | 60.5398
6.5 | 0.958 | 0.01652 | -0.0639 | 57.9903
7 | 0.9874 | 0.01936 | -0.0599 | 51.0021
7.5 | 1.0301 | 0.02076 | -0.0579 | 49.6195
8 | 1.0742 | 0.02294 | -0.0563 | 46.8265
8.5 | 1.1205 | 0.02686 | -0.0555 | 41.7163
9 | 1.1613 | 0.0308 | -0.0533 | 37.7045
9.5 | 1.1871 | 0.03691 | -0.0493 | 32.162
10 | 1.1742 | 0.04745 | -0.0411 | 24.746
10.5 | 1.1383 | 0.05517 | -0.0323 | 20.6326
11.5 | 1.0273 | 0.07949 | -0.0245 | 12.9236
12 | 0.9804 | 0.09209 | -0.0294 | 10.6461
13 | 0.771 | 0.12452 | -0.0482 | 6.1918
13.5 | 0.75 | 0.14062 | -0.0578 | 5.3335
14 | 0.742 | 0.15218 | -0.0641 | 4.8758
14.5 | 0.7402 | 0.16206 | -0.0695 | 4.5674

## 29. Re 500k Mach 0.25 (1)
BIGFOIL.COM POLAR EXPORT
NACA65-410 a=0.8
NACA65-410 a=0.8 |  |  |  | Cl Max: | 0.982 | at alpha= | 5.5 | deg
JavaFoil+Calcfoil stall+Eppler ext transition |  |  |  | L/D Max: | 102.139 | at alpha= | 3 | deg
Re: | 500000 |  |  | Cd Min: | 0.00576 | at alpha= | -0.5 | deg
Mach: | 0.25 |  |  | Cl=0 at alpha= | -3.1569 | deg
|  |  |  | @ Cl=0.1, Cd= | 0.0080088
|  |  |  | @ Cl=0.4, Cd= | 0.0057933
|  |  |  | @ Cl=0.6, Cd= | 0.0066121
alpha (deg) | Cl | Cd | Cm | Cl/Cd
-14 | -0.062 | 0.12127 | -0.026 | -0.509
-13.5 | -0.059 | 0.16525 | -0.026 | -0.356
-13 | -0.165 | 0.14177 | -0.025 | -1.165
-12.5 | -0.224 | 0.13301 | -0.025 | -1.686
-12 | -0.273 | 0.12151 | -0.025 | -2.248
-11.5 | -0.308 | 0.10917 | -0.024 | -2.817
-11 | -0.336 | 0.09984 | -0.024 | -3.369
-10.5 | -0.359 | 0.08904 | -0.024 | -4.032
-10 | -0.375 | 0.08569 | -0.024 | -4.376
-9.5 | -0.384 | 0.07815 | -0.023 | -4.911
-9 | -0.386 | 0.06846 | -0.024 | -5.632
-8.5 | -0.38 | 0.06383 | -0.025 | -5.95
-8 | -0.367 | 0.05823 | -0.026 | -6.303
-7.5 | -0.347 | 0.05426 | -0.027 | -6.404
-7 | -0.322 | 0.04923 | -0.027 | -6.536
-6.5 | -0.291 | 0.04554 | -0.027 | -6.383
-6 | -0.255 | 0.04247 | -0.028 | -6.008
-5.5 | -0.216 | 0.03988 | -0.028 | -5.413
-5 | -0.174 | 0.03766 | -0.029 | -4.609
-4.5 | -0.129 | 0.03567 | -0.03 | -3.619
-4 | -0.083 | 0.03396 | -0.032 | -2.435
-3.5 | -0.035 | 0.03229 | -0.034 | -1.094
-3 | 0.016 | 0.00823 | -0.075 | 1.925
-2.5 | 0.076 | 0.00806 | -0.076 | 9.448
-2 | 0.137 | 0.00793 | -0.076 | 17.26
-1.5 | 0.198 | 0.00781 | -0.077 | 25.311
-1 | 0.259 | 0.00603 | -0.078 | 42.892
-0.5 | 0.32 | 0.00576 | -0.078 | 55.475
0 | 0.38 | 0.00577 | -0.079 | 65.8
0.5 | 0.44 | 0.00584 | -0.079 | 75.386
1 | 0.501 | 0.0059 | -0.08 | 84.914
1.5 | 0.561 | 0.00598 | -0.081 | 93.843
2 | 0.619 | 0.00692 | -0.081 | 89.496
2.5 | 0.678 | 0.00706 | -0.082 | 96.003
3 | 0.735 | 0.0072 | -0.082 | 102.139
3.5 | 0.788 | 0.01236 | -0.083 | 63.768
4 | 0.843 | 0.01289 | -0.083 | 65.371
4.5 | 0.893 | 0.01344 | -0.084 | 66.478
5 | 0.94 | 0.01403 | -0.084 | 67.012
5.5 | 0.982 | 0.0147 | -0.084 | 66.853
6 | 0.831 | 0.04052 | -0.038 | 20.501
6.5 | 0.857 | 0.04342 | -0.039 | 19.734
7 | 0.875 | 0.04668 | -0.036 | 18.75
7.5 | 0.888 | 0.05039 | -0.034 | 17.615
8 | 0.892 | 0.05542 | -0.032 | 16.101
8.5 | 0.881 | 0.06021 | -0.03 | 14.626
9 | 0.854 | 0.06538 | -0.029 | 13.058
9.5 | 0.814 | 0.07272 | -0.028 | 11.197
10 | 0.763 | 0.08187 | -0.029 | 9.32
10.5 | 0.701 | 0.09323 | -0.03 | 7.516

## 30. Re 500k Mach 0.25 (2)
BIGFOIL.COM POLAR EXPORT
NACA65-410 a=0.8
NACA65-410 a=0.8 |  |  |  | Cl Max: | 1.155 | at alpha= | 9 | deg
XFOIL ncrit=9 |  |  |  | L/D Max: | 111.341 | at alpha= | 3.5 | deg
Re: | 500000 |  |  | Cd Min: | 0.24219 | at alpha= | -20 | deg
Mach: | 0.25 |  |  | Cl=0 at alpha= | -3.3286 | deg
|  |  |  | @ Cl=0.1, Cd= | 0.0096732
|  |  |  | @ Cl=0.4, Cd= | 0.0069084
|  |  |  | @ Cl=0.6, Cd= | 0.0069289
alpha (deg) | Cl | Cd | Cm | Cl/Cd
-20 | -0.653 | 0.24219 | 0.0253 | -2.6962
-19.5 | -0.6358 | 0.23572 | 0.0203 | -2.6973
-19 | -0.6169 | 0.22754 | 0.0171 | -2.7112
-18.5 | -0.5989 | 0.22114 | 0.0133 | -2.7082
-18 | -0.5807 | 0.21447 | 0.0091 | -2.7076
-17.5 | -0.5628 | 0.20766 | 0.0051 | -2.7102
-17 | -0.5451 | 0.20067 | 0.0011 | -2.7164
-16.5 | -0.5274 | 0.19348 | -0.0032 | -2.7259
-16 | -0.5116 | 0.18659 | -0.0079 | -2.7418
-15.5 | -0.4983 | 0.17965 | -0.0125 | -2.7737
-15 | -0.4858 | 0.17242 | -0.017 | -2.8175
-14.5 | -0.4666 | 0.16371 | -0.0186 | -2.8502
-14 | -0.4506 | 0.15715 | -0.0214 | -2.8673
-13.5 | -0.4365 | 0.1502 | -0.0247 | -2.9061
-13 | -0.4251 | 0.14304 | -0.0294 | -2.9719
-12.5 | -0.4163 | 0.13591 | -0.0337 | -3.0631
-12 | -0.4058 | 0.12832 | -0.0376 | -3.1624
-11.5 | -0.3956 | 0.1207 | -0.041 | -3.2775
-11 | -0.391 | 0.11184 | -0.0429 | -3.4961
-10.5 | -0.3791 | 0.10598 | -0.0439 | -3.5771
-10 | -0.3767 | 0.09999 | -0.0451 | -3.7674
-9.5 | -0.3793 | 0.0943 | -0.0458 | -4.0223
-9 | -0.3546 | 0.08381 | -0.0594 | -4.231
-8.5 | -0.3242 | 0.07172 | -0.076 | -4.5204
-8 | -0.3075 | 0.05892 | -0.0947 | -5.2189
-7.5 | -0.3239 | 0.04797 | -0.0987 | -6.7521
-7 | -0.3121 | 0.04266 | -0.098 | -7.316
-6.5 | -0.2905 | 0.03733 | -0.0972 | -7.7819
-6 | -0.2501 | 0.03444 | -0.0951 | -7.2619
-5.5 | -0.224 | 0.02553 | -0.0941 | -8.774
-5 | -0.1779 | 0.01949 | -0.0921 | -9.1278
-4.5 | -0.1262 | 0.01547 | -0.0906 | -8.1577
-4 | -0.0725 | 0.01362 | -0.0894 | -5.3231
-3.5 | -0.0182 | 0.01205 | -0.0886 | -1.5104
-3 | 0.0349 | 0.01057 | -0.0878 | 3.3018
-2.5 | 0.0908 | 0.00979 | -0.0875 | 9.2748
-2 | 0.1475 | 0.00907 | -0.0874 | 16.2624
-1.5 | 0.1973 | 0.00698 | -0.0873 | 28.2665
-1 | 0.2532 | 0.00692 | -0.0866 | 36.5896
-0.5 | 0.3084 | 0.00696 | -0.0856 | 44.3103
0 | 0.3664 | 0.00692 | -0.0858 | 52.948
0.5 | 0.4245 | 0.0069 | -0.0859 | 61.5217
1 | 0.4823 | 0.0069 | -0.0861 | 69.8986
1.5 | 0.54 | 0.00692 | -0.0861 | 78.0347
2 | 0.597 | 0.00693 | -0.0859 | 86.1472
2.5 | 0.652 | 0.00691 | -0.0853 | 94.356
3 | 0.7001 | 0.00676 | -0.0825 | 103.5651
3.5 | 0.7638 | 0.00686 | -0.0837 | 111.3411
4 | 0.8114 | 0.00753 | -0.0818 | 107.7556
4.5 | 0.8195 | 0.01127 | -0.0745 | 72.7152
5 | 0.8547 | 0.0131 | -0.0709 | 65.2443
5.5 | 0.894 | 0.01452 | -0.0678 | 61.5702
6 | 0.9317 | 0.01594 | -0.0643 | 58.4504
6.5 | 0.965 | 0.01754 | -0.0602 | 55.0171
7 | 0.9978 | 0.02031 | -0.0562 | 49.1285
7.5 | 1.0458 | 0.02266 | -0.0544 | 46.1518
8 | 1.0935 | 0.0256 | -0.0531 | 42.7148
8.5 | 1.1354 | 0.0311 | -0.0509 | 36.508
9 | 1.155 | 0.03778 | -0.0456 | 30.5717
9.5 | 1.1435 | 0.04511 | -0.0374 | 25.3491
10 | 1.1155 | 0.05235 | -0.0298 | 21.3085
10.5 | 1.0801 | 0.06024 | -0.0251 | 17.9299
11 | 1.0399 | 0.0697 | -0.0241 | 14.9197
11.5 | 0.9964 | 0.08154 | -0.0274 | 12.2198
12.5 | 0.7934 | 0.11463 | -0.0438 | 6.9214
13 | 0.7689 | 0.1318 | -0.0547 | 5.8338
14 | 0.8971 | 0.16671 | -0.0747 | 5.3812

## 31. Re 500k Mach 0.50 (1)
BIGFOIL.COM POLAR EXPORT
NACA65-410 a=0.8
NACA65-410 a=0.8 |  |  |  | Cl Max: | 1.205 | at alpha= | 20 | deg
JavaFoil+Calcfoil stall+Eppler ext transition |  |  |  | L/D Max: | 104.538 | at alpha= | 3 | deg
Re: | 500000 |  |  | Cd Min: | 0.00673 | at alpha= | -0.5 | deg
Mach: | 0.5 |  |  | Cl=0 at alpha= | -3.1321 | deg
|  |  |  | @ Cl=0.1, Cd= | 0.0080549
|  |  |  | @ Cl=0.4, Cd= | 0.0067942
|  |  |  | @ Cl=0.6, Cd= | 0.0071679
alpha (deg) | Cl | Cd | Cm | Cl/Cd
-20 | -0.903 | 0.22112 | -0.033 | -4.084
-19.5 | -0.877 | 0.21374 | -0.033 | -4.103
-19 | -0.851 | 0.20903 | -0.034 | -4.071
-18.5 | -0.825 | 0.20425 | -0.034 | -4.038
-18 | -0.798 | 0.19552 | -0.034 | -4.082
-17.5 | -0.77 | 0.1888 | -0.033 | -4.08
-17 | -0.744 | 0.18449 | -0.033 | -4.031
-16.5 | -0.717 | 0.18089 | -0.033 | -3.966
-16 | -0.691 | 0.17642 | -0.034 | -3.917
-15.5 | -0.665 | 0.16987 | -0.034 | -3.913
-15 | -0.637 | 0.15811 | -0.033 | -4.03
-14.5 | -0.61 | 0.14883 | -0.032 | -4.099
-14 | -0.584 | 0.14458 | -0.033 | -4.036
-13.5 | -0.557 | 0.14055 | -0.033 | -3.963
-13 | -0.53 | 0.13664 | -0.033 | -3.881
-12.5 | -0.504 | 0.13302 | -0.034 | -3.786
-12 | -0.477 | 0.12816 | -0.034 | -3.721
-11.5 | -0.449 | 0.12217 | -0.032 | -3.678
-11 | -0.423 | 0.11864 | -0.032 | -3.562
-10.5 | -0.396 | 0.11912 | -0.032 | -3.322
-10 | -0.369 | 0.10722 | -0.033 | -3.442
-9.5 | -0.342 | 0.10294 | -0.033 | -3.325
-9 | -0.315 | 0.09837 | -0.033 | -3.207
-8.5 | -0.288 | 0.09459 | -0.03 | -3.046
-8 | -0.261 | 0.08964 | -0.03 | -2.915
-7.5 | -0.234 | 0.09364 | -0.03 | -2.504
-7 | -0.208 | 0.09144 | -0.031 | -2.271
-6.5 | -0.181 | 0.07987 | -0.032 | -2.264
-6 | -0.154 | 0.05552 | -0.029 | -2.771
-5.5 | -0.206 | 0.0466 | -0.03 | -4.411
-5 | -0.181 | 0.04144 | -0.03 | -4.363
-4.5 | -0.139 | 0.03762 | -0.032 | -3.704
-4 | -0.09 | 0.03539 | -0.033 | -2.557
-3.5 | -0.039 | 0.03342 | -0.034 | -1.166
-3 | 0.014 | 0.03136 | -0.038 | 0.452
-2.5 | 0.085 | 0.00811 | -0.085 | 10.447
-2 | 0.153 | 0.00786 | -0.085 | 19.411
-1.5 | 0.221 | 0.00776 | -0.086 | 28.445
-1 | 0.289 | 0.0076 | -0.087 | 38.021
-0.5 | 0.357 | 0.00673 | -0.087 | 53.076
0 | 0.424 | 0.00683 | -0.088 | 62.063
0.5 | 0.491 | 0.00695 | -0.089 | 70.681
1 | 0.559 | 0.00707 | -0.089 | 78.991
1.5 | 0.626 | 0.00723 | -0.09 | 86.596
2 | 0.69 | 0.00739 | -0.09 | 93.309
2.5 | 0.754 | 0.00759 | -0.091 | 99.352
3 | 0.816 | 0.0078 | -0.092 | 104.538
3.5 | 0.872 | 0.01387 | -0.092 | 62.833
4 | 0.928 | 0.01458 | -0.092 | 63.602
4.5 | 0.976 | 0.01536 | -0.093 | 63.529
5 | 0.826 | 0.03748 | -0.042 | 22.035
5.5 | 0.836 | 0.04075 | -0.038 | 20.508
6 | 0.806 | 0.04663 | -0.034 | 17.295
6.5 | 0.511 | 0.05146 | -0.035 | 9.925
7 | 0.537 | 0.06643 | -0.034 | 8.079
7.5 | 0.563 | 0.08452 | -0.038 | 6.663
8 | 0.589 | 0.08987 | -0.038 | 6.555
8.5 | 0.615 | 0.09788 | -0.038 | 6.282
9 | 0.641 | 0.10092 | -0.041 | 6.354
9.5 | 0.667 | 0.1043 | -0.043 | 6.399
10 | 0.693 | 0.10728 | -0.043 | 6.461
10.5 | 0.719 | 0.11506 | -0.043 | 6.246
11 | 0.744 | 0.123 | -0.044 | 6.051
11.5 | 0.771 | 0.12474 | -0.048 | 6.182
12 | 0.796 | 0.13421 | -0.048 | 5.935
12.5 | 0.822 | 0.13764 | -0.048 | 5.971
13 | 0.847 | 0.14372 | -0.049 | 5.895
13.5 | 0.874 | 0.1499 | -0.053 | 5.833
14 | 0.9 | 0.15387 | -0.053 | 5.846
14.5 | 0.924 | 0.16179 | -0.053 | 5.713
15 | 0.95 | 0.1682 | -0.054 | 5.646
15.5 | 0.977 | 0.17358 | -0.057 | 5.629
16 | 1.002 | 0.18238 | -0.058 | 5.493
16.5 | 1.027 | 0.18875 | -0.058 | 5.439
17 | 1.051 | 0.19304 | -0.059 | 5.447
17.5 | 1.08 | 0.20275 | -0.063 | 5.327
18 | 1.104 | 0.2022 | -0.062 | 5.459
18.5 | 1.128 | 0.20716 | -0.063 | 5.446
19 | 1.153 | 0.2148 | -0.063 | 5.367
19.5 | 1.178 | 0.22249 | -0.064 | 5.294
20 | 1.205 | 0.22876 | -0.066 | 5.268

## 32. Re 500k Mach 0.50 (2)
BIGFOIL.COM POLAR EXPORT
NACA65-410 a=0.8
NACA65-410 a=0.8 |  |  |  | Cl Max: | 1.1687 | at alpha= | 20 | deg
XFOIL ncrit=9 |  |  |  | L/D Max: | 109.532 | at alpha= | 3.5 | deg
Re: | 500000 |  |  | Cd Min: | 0.30528 | at alpha= | 20 | deg
Mach: | 0.5 |  |  | Cl=0 at alpha= | -3.312 | deg
|  |  |  | @ Cl=0.1, Cd= | 0.010634
|  |  |  | @ Cl=0.4, Cd= | 0.0074226
|  |  |  | @ Cl=0.6, Cd= | 0.0075893
alpha (deg) | Cl | Cd | Cm | Cl/Cd
-20 | -0.7052 | 0.26266 | 0.0309 | -2.6848
-19.5 | -0.6818 | 0.25333 | 0.0268 | -2.6914
-19 | -0.6596 | 0.24556 | 0.0219 | -2.6861
-18.5 | -0.6371 | 0.23769 | 0.0169 | -2.6804
-18 | -0.6142 | 0.22963 | 0.0118 | -2.6747
-17.5 | -0.5913 | 0.22161 | 0.0066 | -2.6682
-17 | -0.5697 | 0.21392 | 0.0012 | -2.6631
-16.5 | -0.5497 | 0.20638 | -0.0043 | -2.6635
-16 | -0.5297 | 0.19871 | -0.0094 | -2.6657
-15.5 | -0.5067 | 0.18928 | -0.0126 | -2.677
-15 | -0.4854 | 0.18157 | -0.0163 | -2.6733
-14.5 | -0.4654 | 0.17398 | -0.0204 | -2.675
-14 | -0.4459 | 0.16628 | -0.0245 | -2.6816
-13.5 | -0.4274 | 0.15875 | -0.0294 | -2.6923
-13 | -0.4172 | 0.15197 | -0.0355 | -2.7453
-12.5 | -0.4014 | 0.1442 | -0.0395 | -2.7836
-12 | -0.3804 | 0.13507 | -0.0403 | -2.8163
-11.5 | -0.3657 | 0.1281 | -0.043 | -2.8548
-11 | -0.3544 | 0.12136 | -0.0454 | -2.9202
-9 | -0.2942 | 0.08949 | -0.0676 | -3.2875
-8.5 | -0.2679 | 0.08135 | -0.0751 | -3.2932
-8 | -0.239 | 0.07268 | -0.0852 | -3.2884
-7.5 | -0.2211 | 0.0639 | -0.0948 | -3.4601
-7 | -0.2233 | 0.05526 | -0.1047 | -4.0409
-6.5 | -0.2321 | 0.04909 | -0.106 | -4.7281
-6 | -0.2278 | 0.04253 | -0.1063 | -5.3562
-5.5 | -0.2201 | 0.0343 | -0.1065 | -6.4169
-5 | -0.1854 | 0.02895 | -0.1058 | -6.4041
-4.5 | -0.1415 | 0.02128 | -0.104 | -6.6494
-4 | -0.0852 | 0.01693 | -0.1022 | -5.0325
-3.5 | -0.0235 | 0.01413 | -0.1006 | -1.6631
-3 | 0.039 | 0.01229 | -0.0993 | 3.1733
-2.5 | 0.0995 | 0.01064 | -0.0983 | 9.3515
-2 | 0.1636 | 0.00983 | -0.0978 | 16.6429
-1.5 | 0.2244 | 0.00805 | -0.0981 | 27.8758
-1 | 0.2846 | 0.00726 | -0.0973 | 39.2011
-0.5 | 0.3469 | 0.00739 | -0.0961 | 46.9418
0 | 0.412 | 0.00743 | -0.0959 | 55.4509
0.5 | 0.4781 | 0.00747 | -0.0961 | 64.0027
1 | 0.5442 | 0.00753 | -0.0963 | 72.2709
1.5 | 0.6101 | 0.0076 | -0.0963 | 80.2763
2 | 0.6753 | 0.00768 | -0.0961 | 87.9297
2.5 | 0.7395 | 0.0077 | -0.0952 | 96.039
3 | 0.7948 | 0.00757 | -0.0918 | 104.9934
3.5 | 0.8434 | 0.0077 | -0.0871 | 109.5325
4 | 0.8486 | 0.01094 | -0.0777 | 77.5686
4.5 | 0.8592 | 0.01357 | -0.0689 | 63.3161
5 | 0.8922 | 0.0152 | -0.063 | 58.6974
5.5 | 0.9155 | 0.01758 | -0.0562 | 52.0762
6 | 0.9483 | 0.01994 | -0.0506 | 47.5577
6.5 | 0.9903 | 0.02278 | -0.0459 | 43.4723
7 | 1.0412 | 0.02726 | -0.0422 | 38.1952
7.5 | 1.0725 | 0.03333 | -0.0369 | 32.1782
8 | 1.0692 | 0.04016 | -0.0304 | 26.6235
8.5 | 1.0479 | 0.04787 | -0.0254 | 21.8905
9 | 1.019 | 0.05678 | -0.0236 | 17.9465
9.5 | 0.9872 | 0.06727 | -0.0257 | 14.6752
10 | 0.9528 | 0.08056 | -0.0323 | 11.8272
10.5 | 0.923 | 0.09711 | -0.0433 | 9.5047
11 | 0.9083 | 0.11466 | -0.0546 | 7.9217
11.5 | 0.9016 | 0.12901 | -0.0629 | 6.9886
12 | 0.8993 | 0.14267 | -0.0705 | 6.3034
12.5 | 0.9031 | 0.15456 | -0.0767 | 5.843
13 | 0.9118 | 0.16753 | -0.0837 | 5.4426
13.5 | 0.9256 | 0.17735 | -0.0887 | 5.2191
14 | 0.9412 | 0.1867 | -0.0928 | 5.0412
14.5 | 0.9539 | 0.19846 | -0.0986 | 4.8065
15 | 0.9711 | 0.20909 | -0.1046 | 4.6444
15.5 | 0.9857 | 0.21998 | -0.1134 | 4.4809
16 | 1.005 | 0.22945 | -0.1191 | 4.38
16.5 | 1.0252 | 0.23827 | -0.1239 | 4.3027
17 | 1.048 | 0.24814 | -0.1269 | 4.2234
17.5 | 1.0669 | 0.2581 | -0.1332 | 4.1337
18 | 1.0852 | 0.26769 | -0.1402 | 4.0539
18.5 | 1.1053 | 0.27761 | -0.1477 | 3.9815
19 | 1.1264 | 0.28706 | -0.1535 | 3.9239
19.5 | 1.1477 | 0.29628 | -0.1592 | 3.8737
20 | 1.1687 | 0.30528 | -0.1648 | 3.8283

## 33. Re 750k Mach 0.00 (1)
BIGFOIL.COM POLAR EXPORT
NACA65-410 a=0.8
NACA65-410 a=0.8 |  |  |  | Cl Max: | 1.069 | at alpha= | 7 | deg
JavaFoil+Calcfoil stall+Eppler ext transition |  |  |  | L/D Max: | 131.619 | at alpha= | 3 | deg
Re: | 750000 |  |  | Cd Min: | 0.00519 | at alpha= | 1 | deg
Mach: | 0 |  |  | Cl=0 at alpha= | -3.1293 | deg
|  |  |  | @ Cl=0.1, Cd= | 0.0072759
|  |  |  | @ Cl=0.4, Cd= | 0.0054517
|  |  |  | @ Cl=0.6, Cd= | 0.00529
alpha (deg) | Cl | Cd | Cm | Cl/Cd
-16.5 | -0.324 | 0.1667 | -0.023 | -1.944
-16 | -0.341 | 0.16081 | -0.023 | -2.122
-15.5 | -0.359 | 0.1481 | -0.023 | -2.422
-15 | -0.376 | 0.14407 | -0.023 | -2.612
-14.5 | -0.394 | 0.12993 | -0.023 | -3.032
-14 | -0.411 | 0.12228 | -0.023 | -3.36
-13.5 | -0.427 | 0.11838 | -0.023 | -3.607
-13 | -0.442 | 0.10969 | -0.023 | -4.028
-12.5 | -0.455 | 0.10102 | -0.023 | -4.502
-12 | -0.465 | 0.0965 | -0.023 | -4.816
-11.5 | -0.467 | 0.08851 | -0.023 | -5.276
-11 | -0.466 | 0.08444 | -0.023 | -5.521
-10.5 | -0.462 | 0.07758 | -0.023 | -5.958
-10 | -0.455 | 0.07221 | -0.024 | -6.296
-9.5 | -0.443 | 0.06524 | -0.025 | -6.789
-9 | -0.427 | 0.06102 | -0.026 | -7.002
-8.5 | -0.407 | 0.05657 | -0.026 | -7.203
-8 | -0.384 | 0.0532 | -0.027 | -7.21
-7.5 | -0.356 | 0.04947 | -0.027 | -7.193
-7 | -0.324 | 0.04607 | -0.028 | -7.04
-6.5 | -0.29 | 0.04311 | -0.028 | -6.716
-6 | -0.252 | 0.04057 | -0.028 | -6.21
-5.5 | -0.212 | 0.03823 | -0.029 | -5.542
-5 | -0.17 | 0.03619 | -0.031 | -4.691
-4.5 | -0.126 | 0.03395 | -0.034 | -3.713
-4 | -0.1 | 0.00783 | -0.071 | -12.758
-3.5 | -0.043 | 0.00768 | -0.072 | -5.544
-3 | 0.015 | 0.00751 | -0.073 | 2.047
-2.5 | 0.074 | 0.00732 | -0.073 | 10.076
-2 | 0.133 | 0.00722 | -0.074 | 18.362
-1.5 | 0.191 | 0.00714 | -0.075 | 26.805
-1 | 0.25 | 0.00535 | -0.075 | 46.829
-0.5 | 0.31 | 0.00537 | -0.076 | 57.605
0 | 0.368 | 0.00543 | -0.076 | 67.745
0.5 | 0.427 | 0.00547 | -0.077 | 78.033
1 | 0.485 | 0.00519 | -0.078 | 93.573
1.5 | 0.544 | 0.00524 | -0.078 | 103.68
2 | 0.6 | 0.00529 | -0.079 | 113.508
2.5 | 0.657 | 0.00537 | -0.079 | 122.468
3 | 0.713 | 0.00542 | -0.08 | 131.619
3.5 | 0.766 | 0.01111 | -0.08 | 68.964
4 | 0.82 | 0.01159 | -0.081 | 70.733
4.5 | 0.87 | 0.01204 | -0.081 | 72.26
5 | 0.918 | 0.01253 | -0.082 | 73.217
5.5 | 0.962 | 0.01306 | -0.082 | 73.652
6 | 1.002 | 0.01364 | -0.083 | 73.456
6.5 | 1.038 | 0.01429 | -0.083 | 72.638
7 | 1.069 | 0.01491 | -0.083 | 71.679
7.5 | 0.895 | 0.0471 | -0.041 | 18.995
8 | 0.908 | 0.05091 | -0.035 | 17.841
8.5 | 0.916 | 0.05455 | -0.036 | 16.789
9 | 0.913 | 0.05898 | -0.033 | 15.483
9.5 | 0.905 | 0.0642 | -0.033 | 14.093
10 | 0.89 | 0.069 | -0.032 | 12.896
10.5 | 0.869 | 0.07307 | -0.031 | 11.891
11 | 0.843 | 0.07806 | -0.031 | 10.803
11.5 | 0.814 | 0.08815 | -0.031 | 9.23
12 | 0.781 | 0.09512 | -0.032 | 8.21

## 34. Re 750k Mach 0.00 (2)
BIGFOIL.COM POLAR EXPORT
NACA65-410 a=0.8
NACA65-410 a=0.8 |  |  |  | Cl Max: | 1.265 | at alpha= | 11 | deg
XFOIL ncrit=9 |  |  |  | L/D Max: | 121.038 | at alpha= | 3.5 | deg
Re: | 750000 |  |  | Cd Min: | 0.23604 | at alpha= | -20 | deg
Mach: | 0 |  |  | Cl=0 at alpha= | -3.2614 | deg
|  |  |  | @ Cl=0.1, Cd= | 0.0080781
|  |  |  | @ Cl=0.4, Cd= | 0.0056577
|  |  |  | @ Cl=0.6, Cd= | 0.0057973
alpha (deg) | Cl | Cd | Cm | Cl/Cd
-20 | -0.6417 | 0.23604 | 0.0243 | -2.7186
-19.5 | -0.6246 | 0.22991 | 0.0204 | -2.7167
-19 | -0.6075 | 0.22377 | 0.0164 | -2.7148
-18.5 | -0.5905 | 0.21738 | 0.0124 | -2.7164
-18 | -0.5733 | 0.21075 | 0.0084 | -2.7203
-17.5 | -0.5559 | 0.20367 | 0.0043 | -2.7294
-17 | -0.54 | 0.19667 | 0 | -2.7457
-16.5 | -0.5258 | 0.18949 | -0.0044 | -2.7748
-16 | -0.5112 | 0.1824 | -0.0083 | -2.8026
-15.5 | -0.4973 | 0.17504 | -0.0121 | -2.8411
-15 | -0.4817 | 0.16758 | -0.0143 | -2.8744
-14.5 | -0.4678 | 0.16073 | -0.0176 | -2.9105
-14 | -0.454 | 0.15411 | -0.0208 | -2.9459
-13.5 | -0.4416 | 0.147 | -0.0241 | -3.0041
-13 | -0.4346 | 0.13875 | -0.0293 | -3.1323
-12.5 | -0.4241 | 0.13125 | -0.0327 | -3.2312
-12 | -0.4151 | 0.12329 | -0.0361 | -3.3669
-11.5 | -0.4114 | 0.11475 | -0.0385 | -3.5852
-11 | -0.4006 | 0.10863 | -0.0405 | -3.6877
-10.5 | -0.393 | 0.10222 | -0.043 | -3.8446
-10 | -0.3931 | 0.09579 | -0.0446 | -4.1038
-9.5 | -0.3736 | 0.0852 | -0.0556 | -4.385
-9 | -0.3484 | 0.07259 | -0.0709 | -4.7996
-8.5 | -0.3501 | 0.05975 | -0.086 | -5.8594
-8 | -0.3614 | 0.05171 | -0.0876 | -6.989
-7.5 | -0.3793 | 0.03894 | -0.0881 | -9.7406
-7 | -0.3514 | 0.03505 | -0.0882 | -10.0257
-6.5 | -0.3161 | 0.03073 | -0.0876 | -10.2864
-6 | -0.2831 | 0.02044 | -0.0854 | -13.8503
-5.5 | -0.2351 | 0.01662 | -0.0845 | -14.1456
-5 | -0.184 | 0.01394 | -0.0837 | -13.1994
-4.5 | -0.1311 | 0.01219 | -0.0833 | -10.7547
-4 | -0.0785 | 0.0109 | -0.0828 | -7.2018
-3.5 | -0.0261 | 0.00947 | -0.0826 | -2.7561
-3 | 0.0286 | 0.00883 | -0.0826 | 3.239
-2.5 | 0.0837 | 0.00823 | -0.0826 | 10.1701
-2 | 0.1395 | 0.00771 | -0.0829 | 18.0934
-1.5 | 0.1902 | 0.00575 | -0.0834 | 33.0783
-1 | 0.2458 | 0.00562 | -0.0834 | 43.7367
-0.5 | 0.3007 | 0.0056 | -0.0831 | 53.6964
0 | 0.3567 | 0.00565 | -0.0832 | 63.1327
0.5 | 0.4132 | 0.00566 | -0.0835 | 73.0035
1 | 0.4696 | 0.0057 | -0.0838 | 82.386
1.5 | 0.5257 | 0.00574 | -0.084 | 91.5854
2 | 0.5813 | 0.00578 | -0.0841 | 100.5709
2.5 | 0.6355 | 0.00583 | -0.0839 | 109.0051
3 | 0.6861 | 0.00596 | -0.0828 | 115.1174
3.5 | 0.7347 | 0.00607 | -0.0813 | 121.0379
4 | 0.781 | 0.00708 | -0.08 | 110.3107
4.5 | 0.8045 | 0.01011 | -0.0757 | 79.5747
5 | 0.8463 | 0.01144 | -0.0737 | 73.9773
5.5 | 0.8923 | 0.0123 | -0.0723 | 72.5447
6 | 0.9327 | 0.0136 | -0.0699 | 68.5809
6.5 | 0.9747 | 0.01467 | -0.0679 | 66.4417
7 | 1.0171 | 0.01561 | -0.066 | 65.157
7.5 | 1.0441 | 0.01823 | -0.0617 | 57.2737
8 | 1.0848 | 0.01914 | -0.0596 | 56.6771
8.5 | 1.1215 | 0.02017 | -0.0569 | 55.6024
9 | 1.1583 | 0.02385 | -0.0549 | 48.566
9.5 | 1.1927 | 0.02547 | -0.052 | 46.8276
10 | 1.2261 | 0.02858 | -0.0493 | 42.9006
10.5 | 1.2492 | 0.03124 | -0.0454 | 39.9872
11 | 1.265 | 0.03341 | -0.0412 | 37.8629
11.5 | 1.2447 | 0.04158 | -0.0344 | 29.9351
12.5 | 1.1909 | 0.05683 | -0.0258 | 20.9555
13 | 1.1362 | 0.06949 | -0.0261 | 16.3506
13.5 | 1.0188 | 0.10108 | -0.0391 | 10.0791
14 | 1.023 | 0.10862 | -0.0454 | 9.4182
14.5 | 0.9088 | 0.16829 | -0.0758 | 5.4002
15 | 0.9157 | 0.17777 | -0.0809 | 5.151
15.5 | 0.9262 | 0.18558 | -0.0852 | 4.9908
16 | 0.9285 | 0.19618 | -0.0905 | 4.7329

## 35. Re 750k Mach 0.10 (1)
BIGFOIL.COM POLAR EXPORT
NACA65-410 a=0.8
NACA65-410 a=0.8 |  |  |  | Cl Max: | 1.07 | at alpha= | 7 | deg
JavaFoil+Calcfoil stall+Eppler ext transition |  |  |  | L/D Max: | 131.92 | at alpha= | 3 | deg
Re: | 750000 |  |  | Cd Min: | 0.00522 | at alpha= | 1 | deg
Mach: | 0.1 |  |  | Cl=0 at alpha= | -3.1293 | deg
|  |  |  | @ Cl=0.1, Cd= | 0.0073047
|  |  |  | @ Cl=0.4, Cd= | 0.0054709
|  |  |  | @ Cl=0.6, Cd= | 0.0052784
alpha (deg) | Cl | Cd | Cm | Cl/Cd
-16 | -0.3 | 0.16559 | -0.024 | -1.81
-15.5 | -0.319 | 0.15746 | -0.024 | -2.028
-15 | -0.339 | 0.14961 | -0.023 | -2.267
-14.5 | -0.359 | 0.137 | -0.024 | -2.623
-14 | -0.379 | 0.12766 | -0.023 | -2.97
-13.5 | -0.398 | 0.11879 | -0.023 | -3.354
-13 | -0.416 | 0.11097 | -0.023 | -3.753
-12.5 | -0.433 | 0.10233 | -0.023 | -4.228
-12 | -0.446 | 0.09793 | -0.023 | -4.553
-11.5 | -0.451 | 0.08864 | -0.023 | -5.089
-11 | -0.453 | 0.08658 | -0.023 | -5.234
-10.5 | -0.452 | 0.07787 | -0.024 | -5.802
-10 | -0.446 | 0.07126 | -0.024 | -6.265
-9.5 | -0.437 | 0.06641 | -0.025 | -6.579
-9 | -0.423 | 0.06199 | -0.026 | -6.825
-8.5 | -0.405 | 0.0571 | -0.026 | -7.088
-8 | -0.382 | 0.05358 | -0.027 | -7.13
-7.5 | -0.355 | 0.04969 | -0.027 | -7.148
-7 | -0.324 | 0.04641 | -0.028 | -6.989
-6.5 | -0.29 | 0.0432 | -0.027 | -6.712
-6 | -0.253 | 0.04064 | -0.028 | -6.214
-5.5 | -0.213 | 0.03835 | -0.029 | -5.541
-5 | -0.17 | 0.03621 | -0.031 | -4.705
-4.5 | -0.126 | 0.03425 | -0.033 | -3.691
-4 | -0.1 | 0.00781 | -0.072 | -12.849
-3.5 | -0.043 | 0.00767 | -0.072 | -5.584
-3 | 0.015 | 0.00749 | -0.073 | 2.061
-2.5 | 0.074 | 0.00734 | -0.074 | 10.105
-2 | 0.133 | 0.00726 | -0.074 | 18.356
-1.5 | 0.192 | 0.0071 | -0.075 | 27.078
-1 | 0.252 | 0.00536 | -0.076 | 46.975
-0.5 | 0.311 | 0.00539 | -0.076 | 57.767
0 | 0.37 | 0.00542 | -0.077 | 68.199
0.5 | 0.429 | 0.00552 | -0.077 | 77.632
1 | 0.488 | 0.00522 | -0.078 | 93.465
1.5 | 0.547 | 0.00525 | -0.078 | 104.006
2 | 0.603 | 0.00528 | -0.079 | 114.304
2.5 | 0.661 | 0.00536 | -0.08 | 123.314
3 | 0.717 | 0.00543 | -0.08 | 131.92
3.5 | 0.77 | 0.01117 | -0.081 | 68.899
4 | 0.823 | 0.01164 | -0.081 | 70.719
4.5 | 0.874 | 0.0121 | -0.082 | 72.259
5 | 0.922 | 0.0126 | -0.082 | 73.155
5.5 | 0.965 | 0.01313 | -0.082 | 73.501
6 | 1.005 | 0.01373 | -0.083 | 73.216
6.5 | 1.04 | 0.01441 | -0.083 | 72.204
7 | 1.07 | 0.01502 | -0.084 | 71.284
7.5 | 0.893 | 0.04755 | -0.039 | 18.784
8 | 0.908 | 0.05163 | -0.037 | 17.588
8.5 | 0.912 | 0.05522 | -0.035 | 16.524
9 | 0.908 | 0.05957 | -0.034 | 15.237
9.5 | 0.895 | 0.06468 | -0.032 | 13.845
10 | 0.877 | 0.0691 | -0.031 | 12.686
10.5 | 0.852 | 0.07488 | -0.031 | 11.376
11 | 0.821 | 0.08012 | -0.03 | 10.252
11.5 | 0.787 | 0.0881 | -0.03 | 8.934
12 | 0.75 | 0.09617 | -0.032 | 7.796

## 36. Re 750k Mach 0.10 (2)
BIGFOIL.COM POLAR EXPORT
NACA65-410 a=0.8
NACA65-410 a=0.8 |  |  |  | Cl Max: | 1.2549 | at alpha= | 11 | deg
XFOIL ncrit=9 |  |  |  | L/D Max: | 120.966 | at alpha= | 3.5 | deg
Re: | 750000 |  |  | Cd Min: | 0.19736 | at alpha= | 16 | deg
Mach: | 0.1 |  |  | Cl=0 at alpha= | -3.2604 | deg
|  |  |  | @ Cl=0.1, Cd= | 0.0081185
|  |  |  | @ Cl=0.4, Cd= | 0.0056818
|  |  |  | @ Cl=0.6, Cd= | 0.0058214
alpha (deg) | Cl | Cd | Cm | Cl/Cd
-6.5 | -0.3158 | 0.03151 | -0.0882 | -10.0222
-6 | -0.2847 | 0.02052 | -0.0859 | -13.8743
-5.5 | -0.2363 | 0.01701 | -0.0851 | -13.8918
-5 | -0.1851 | 0.01417 | -0.0843 | -13.0628
-4.5 | -0.1319 | 0.01233 | -0.0838 | -10.6975
-4 | -0.0785 | 0.01114 | -0.0834 | -7.0467
-3.5 | -0.0264 | 0.00952 | -0.083 | -2.7731
-3 | 0.0287 | 0.00885 | -0.083 | 3.2429
-2.5 | 0.0841 | 0.00826 | -0.0831 | 10.1816
-2 | 0.1403 | 0.00776 | -0.0833 | 18.0799
-1.5 | 0.1912 | 0.00576 | -0.0838 | 33.1944
-1 | 0.2472 | 0.00563 | -0.0839 | 43.9076
-0.5 | 0.3024 | 0.00562 | -0.0836 | 53.8078
0 | 0.3587 | 0.00566 | -0.0836 | 63.3746
0.5 | 0.4154 | 0.00569 | -0.0839 | 73.0053
1 | 0.4721 | 0.00572 | -0.0842 | 82.535
1.5 | 0.5287 | 0.00576 | -0.0845 | 91.7882
2 | 0.5845 | 0.00581 | -0.0845 | 100.6024
2.5 | 0.6391 | 0.00585 | -0.0843 | 109.2479
3 | 0.6901 | 0.00598 | -0.0832 | 115.4013
3.5 | 0.7391 | 0.00611 | -0.0817 | 120.9656
4 | 0.7836 | 0.00724 | -0.08 | 108.232
4.5 | 0.8067 | 0.01029 | -0.0756 | 78.3965
5 | 0.8496 | 0.01152 | -0.0737 | 73.75
5.5 | 0.8959 | 0.01239 | -0.0722 | 72.3083
6 | 0.9342 | 0.01386 | -0.0694 | 67.4026
6.5 | 0.9775 | 0.01482 | -0.0674 | 65.9582
7 | 1.0195 | 0.0158 | -0.0654 | 64.5253
7.5 | 1.0468 | 0.01839 | -0.061 | 56.9222
8 | 1.0863 | 0.01943 | -0.0585 | 55.9084
8.5 | 1.1228 | 0.02055 | -0.0558 | 54.6375
9 | 1.1605 | 0.02427 | -0.0537 | 47.8162
9.5 | 1.196 | 0.02646 | -0.0509 | 45.2003
10 | 1.2266 | 0.03019 | -0.0479 | 40.6293
10.5 | 1.2448 | 0.03296 | -0.0434 | 37.767
11 | 1.2549 | 0.03577 | -0.0386 | 35.0825
11.5 | 1.2169 | 0.04539 | -0.0311 | 26.8099
13.5 | 0.9415 | 0.1314 | -0.0577 | 7.1651
14 | 0.9065 | 0.15803 | -0.0707 | 5.7363
14.5 | 0.9082 | 0.16991 | -0.077 | 5.3452
15 | 0.9156 | 0.17942 | -0.0821 | 5.1031
15.5 | 0.9265 | 0.18724 | -0.0864 | 4.9482
16 | 0.9302 | 0.19736 | -0.0915 | 4.7132

## 37. Re 750k Mach 0.25 (1)
BIGFOIL.COM POLAR EXPORT
NACA65-410 a=0.8
NACA65-410 a=0.8 |  |  |  | Cl Max: | 1.051 | at alpha= | 6.5 | deg
JavaFoil+Calcfoil stall+Eppler ext transition |  |  |  | L/D Max: | 133.354 | at alpha= | 3 | deg
Re: | 750000 |  |  | Cd Min: | 0.00521 | at alpha= | 0.5 | deg
Mach: | 0.25 |  |  | Cl=0 at alpha= | -3.1333 | deg
|  |  |  | @ Cl=0.1, Cd= | 0.007361
|  |  |  | @ Cl=0.4, Cd= | 0.0054049
|  |  |  | @ Cl=0.6, Cd= | 0.09575
alpha (deg) | Cl | Cd | Cm | Cl/Cd
-14 | -0.062 | 0.11342 | -0.027 | -0.544
-13.5 | -0.059 | 0.11388 | -0.027 | -0.517
-13 | -0.165 | 0.10938 | -0.026 | -1.51
-12.5 | -0.224 | 0.12233 | -0.026 | -1.834
-12 | -0.273 | 0.10998 | -0.026 | -2.485
-11.5 | -0.308 | 0.10027 | -0.025 | -3.068
-11 | -0.336 | 0.09188 | -0.025 | -3.662
-10.5 | -0.359 | 0.08395 | -0.025 | -4.278
-10 | -0.375 | 0.08005 | -0.025 | -4.686
-9.5 | -0.384 | 0.07473 | -0.024 | -5.138
-9 | -0.386 | 0.06601 | -0.025 | -5.842
-8.5 | -0.38 | 0.06112 | -0.026 | -6.216
-8 | -0.367 | 0.05665 | -0.027 | -6.481
-7.5 | -0.348 | 0.05174 | -0.028 | -6.717
-7 | -0.322 | 0.04705 | -0.028 | -6.842
-6.5 | -0.291 | 0.04402 | -0.028 | -6.605
-6 | -0.255 | 0.04132 | -0.029 | -6.177
-5.5 | -0.216 | 0.03878 | -0.029 | -5.568
-5 | -0.174 | 0.0367 | -0.03 | -4.732
-4.5 | -0.129 | 0.03472 | -0.032 | -3.723
-4 | -0.083 | 0.03295 | -0.034 | -2.513
-3.5 | -0.044 | 0.00777 | -0.074 | -5.653
-3 | 0.016 | 0.00757 | -0.075 | 2.093
-2.5 | 0.076 | 0.00742 | -0.076 | 10.26
-2 | 0.137 | 0.00727 | -0.076 | 18.82
-1.5 | 0.198 | 0.0072 | -0.077 | 27.459
-1 | 0.259 | 0.00539 | -0.078 | 47.941
-0.5 | 0.32 | 0.00541 | -0.078 | 59.07
0 | 0.38 | 0.0055 | -0.079 | 69.055
0.5 | 0.441 | 0.00521 | -0.079 | 84.611
1 | 0.501 | 0.00524 | -0.08 | 95.652
1.5 | 0.561 | 0.00531 | -0.081 | 105.685
2 | 0.62 | 0.00534 | -0.081 | 116.056
2.5 | 0.678 | 0.0054 | -0.082 | 125.641
3 | 0.736 | 0.00552 | -0.082 | 133.354
3.5 | 0.789 | 0.01145 | -0.083 | 68.951
4 | 0.844 | 0.01194 | -0.083 | 70.66
4.5 | 0.895 | 0.01245 | -0.084 | 71.869
5 | 0.942 | 0.013 | -0.084 | 72.455
5.5 | 0.984 | 0.01362 | -0.085 | 72.248
6 | 1.021 | 0.01423 | -0.085 | 71.747
6.5 | 1.051 | 0.01503 | -0.086 | 69.951
7 | 0.878 | 0.04503 | -0.042 | 19.504
7.5 | 0.889 | 0.0491 | -0.037 | 18.097
8 | 0.893 | 0.05321 | -0.034 | 16.78
8.5 | 0.881 | 0.05762 | -0.033 | 15.292
9 | 0.854 | 0.06265 | -0.03 | 13.629
9.5 | 0.814 | 0.06978 | -0.029 | 11.672
10 | 0.763 | 0.07635 | -0.03 | 9.995
10.5 | 0.701 | 0.08241 | -0.032 | 8.505
11 | 0.629 | 0.08968 | -0.033 | 7.014
11.5 | 0.55 | 0.09575 | -0.034 | 5.739

## 38. Re 750k Mach 0.25 (2)
BIGFOIL.COM POLAR EXPORT
NACA65-410 a=0.8
NACA65-410 a=0.8 |  |  |  | Cl Max: | 1.1846 | at alpha= | 9.5 | deg
XFOIL ncrit=9 |  |  |  | L/D Max: | 120.094 | at alpha= | 3.5 | deg
Re: | 750000 |  |  | Cd Min: | 0.17708 | at alpha= | 14.5 | deg
Mach: | 0.25 |  |  | Cl=0 at alpha= | -3.2566 | deg
|  |  |  | @ Cl=0.1, Cd= | 0.0083085
|  |  |  | @ Cl=0.4, Cd= | 0.0057508
|  |  |  | @ Cl=0.6, Cd= | 0.0059477
alpha (deg) | Cl | Cd | Cm | Cl/Cd
-8.5 | -0.3221 | 0.06304 | -0.0844 | -5.1095
-8 | -0.3284 | 0.05635 | -0.089 | -5.8279
-7.5 | -0.355 | 0.04629 | -0.0911 | -7.669
-7 | -0.3376 | 0.04143 | -0.0914 | -8.1487
-6.5 | -0.3112 | 0.03563 | -0.0914 | -8.7342
-6 | -0.269 | 0.03104 | -0.0899 | -8.6662
-5.5 | -0.242 | 0.01919 | -0.0886 | -12.6107
-5 | -0.1909 | 0.01566 | -0.0876 | -12.1903
-4.5 | -0.1365 | 0.01314 | -0.0868 | -10.3881
-4 | -0.0802 | 0.01195 | -0.0864 | -6.7113
-3.5 | -0.0276 | 0.00983 | -0.0856 | -2.8077
-3 | 0.0291 | 0.00903 | -0.0855 | 3.2226
-2.5 | 0.0865 | 0.00843 | -0.0856 | 10.261
-2 | 0.1443 | 0.00791 | -0.0857 | 18.2427
-1.5 | 0.1969 | 0.00588 | -0.0862 | 33.4864
-1 | 0.2545 | 0.0057 | -0.0862 | 44.6491
-0.5 | 0.3115 | 0.0057 | -0.086 | 54.6491
0 | 0.3695 | 0.00573 | -0.086 | 64.4852
0.5 | 0.4281 | 0.00577 | -0.0863 | 74.1941
1 | 0.4866 | 0.00583 | -0.0866 | 83.4648
1.5 | 0.5449 | 0.0059 | -0.0868 | 92.3559
2 | 0.6027 | 0.00595 | -0.0869 | 101.2941
2.5 | 0.6587 | 0.006 | -0.0865 | 109.7833
3 | 0.7116 | 0.00615 | -0.0854 | 115.7073
3.5 | 0.7626 | 0.00635 | -0.0839 | 120.0945
4 | 0.7965 | 0.00815 | -0.08 | 97.7301
4.5 | 0.8215 | 0.01094 | -0.0754 | 75.0914
5 | 0.8669 | 0.01203 | -0.0732 | 72.0615
5.5 | 0.9139 | 0.01288 | -0.0714 | 70.955
6 | 0.9494 | 0.01453 | -0.0675 | 65.3407
6.5 | 0.9902 | 0.01571 | -0.0646 | 63.0299
7 | 1.0258 | 0.017 | -0.0608 | 60.3412
7.5 | 1.0555 | 0.01964 | -0.0563 | 53.7424
8 | 1.0957 | 0.02134 | -0.0534 | 51.3449
8.5 | 1.1325 | 0.02362 | -0.0504 | 47.9467
9 | 1.1718 | 0.02889 | -0.0479 | 40.5607
9.5 | 1.1846 | 0.03593 | -0.0421 | 32.9697
10 | 1.1645 | 0.04404 | -0.034 | 26.4419
10.5 | 1.1358 | 0.0517 | -0.0277 | 21.9691
11 | 1.0922 | 0.06159 | -0.0242 | 17.7334
11.5 | 1.0545 | 0.07191 | -0.025 | 14.6642
12 | 1.0054 | 0.0863 | -0.0311 | 11.6501
12.5 | 0.9628 | 0.10514 | -0.0434 | 9.1573
13 | 0.9289 | 0.12905 | -0.0583 | 7.198
14 | 0.9014 | 0.16435 | -0.0753 | 5.4846
14.5 | 0.91 | 0.17708 | -0.0826 | 5.1389

## 39. Re 750k Mach 0.50 (1)
BIGFOIL.COM POLAR EXPORT
NACA65-410 a=0.8
NACA65-410 a=0.8 |  |  |  | Cl Max: | 1.205 | at alpha= | 20 | deg
JavaFoil+Calcfoil stall+Eppler ext transition |  |  |  | L/D Max: | 117.638 | at alpha= | 3 | deg
Re: | 750000 |  |  | Cd Min: | 0.00532 | at alpha= | -0.5 | deg
Mach: | 0.5 |  |  | Cl=0 at alpha= | -3.1579 | deg
|  |  |  | @ Cl=0.1, Cd= | 0.0076359
|  |  |  | @ Cl=0.4, Cd= | 0.00532
|  |  |  | @ Cl=0.6, Cd= | 0.0063976
alpha (deg) | Cl | Cd | Cm | Cl/Cd
-20 | -0.903 | 0.20454 | -0.033 | -4.416
-19.5 | -0.877 | 0.19758 | -0.033 | -4.438
-19 | -0.851 | 0.19202 | -0.034 | -4.431
-18.5 | -0.825 | 0.18725 | -0.034 | -4.405
-18 | -0.798 | 0.18496 | -0.034 | -4.317
-17.5 | -0.77 | 0.17429 | -0.033 | -4.421
-17 | -0.744 | 0.17162 | -0.033 | -4.334
-16.5 | -0.717 | 0.16802 | -0.033 | -4.27
-16 | -0.691 | 0.16357 | -0.034 | -4.225
-15.5 | -0.665 | 0.15622 | -0.034 | -4.255
-15 | -0.638 | 0.14738 | -0.034 | -4.326
-14.5 | -0.61 | 0.13767 | -0.033 | -4.432
-14 | -0.584 | 0.13356 | -0.033 | -4.369
-13.5 | -0.557 | 0.12965 | -0.033 | -4.296
-13 | -0.53 | 0.12585 | -0.034 | -4.214
-12.5 | -0.504 | 0.12231 | -0.034 | -4.118
-12 | -0.477 | 0.11755 | -0.034 | -4.058
-11.5 | -0.449 | 0.11169 | -0.032 | -4.023
-11 | -0.423 | 0.10841 | -0.032 | -3.898
-10.5 | -0.396 | 0.10968 | -0.032 | -3.609
-10 | -0.369 | 0.09648 | -0.033 | -3.826
-9.5 | -0.342 | 0.09559 | -0.033 | -3.581
-9 | -0.316 | 0.09093 | -0.033 | -3.47
-8.5 | -0.288 | 0.08637 | -0.031 | -3.337
-8 | -0.261 | 0.08176 | -0.031 | -3.197
-7.5 | -0.235 | 0.08414 | -0.031 | -2.788
-7 | -0.208 | 0.08425 | -0.032 | -2.466
-6.5 | -0.181 | 0.07429 | -0.033 | -2.435
-6 | -0.154 | 0.05282 | -0.031 | -2.914
-5.5 | -0.206 | 0.04467 | -0.031 | -4.602
-5 | -0.181 | 0.03986 | -0.031 | -4.537
-4.5 | -0.139 | 0.03645 | -0.032 | -3.823
-4 | -0.091 | 0.03437 | -0.034 | -2.634
-3.5 | -0.039 | 0.03243 | -0.037 | -1.203
-3 | 0.018 | 0.00787 | -0.084 | 2.237
-2.5 | 0.085 | 0.00768 | -0.085 | 11.045
-2 | 0.153 | 0.00748 | -0.085 | 20.406
-1.5 | 0.221 | 0.00706 | -0.086 | 31.275
-1 | 0.289 | 0.00696 | -0.087 | 41.48
-0.5 | 0.357 | 0.00532 | -0.087 | 67.201
0 | 0.425 | 0.00532 | -0.088 | 79.871
0.5 | 0.492 | 0.0054 | -0.089 | 91.198
1 | 0.56 | 0.00632 | -0.089 | 88.518
1.5 | 0.627 | 0.00645 | -0.09 | 97.234
2 | 0.691 | 0.00659 | -0.091 | 104.82
2.5 | 0.755 | 0.00676 | -0.091 | 111.738
3 | 0.818 | 0.00695 | -0.092 | 117.638
3.5 | 0.873 | 0.01285 | -0.092 | 67.915
4 | 0.929 | 0.01355 | -0.092 | 68.587
4.5 | 0.977 | 0.01426 | -0.093 | 68.543
5 | 1.011 | 0.01515 | -0.094 | 66.774
5.5 | 0.837 | 0.03971 | -0.042 | 21.081
6 | 0.807 | 0.04499 | -0.037 | 17.933
6.5 | 0.511 | 0.04945 | -0.036 | 10.333
7 | 0.537 | 0.06232 | -0.035 | 8.614
7.5 | 0.563 | 0.0777 | -0.039 | 7.25
8 | 0.589 | 0.08225 | -0.039 | 7.165
8.5 | 0.615 | 0.08853 | -0.039 | 6.947
9 | 0.641 | 0.08959 | -0.042 | 7.16
9.5 | 0.668 | 0.09433 | -0.043 | 7.076
10 | 0.693 | 0.09716 | -0.044 | 7.135
10.5 | 0.719 | 0.10564 | -0.044 | 6.804
11 | 0.744 | 0.11161 | -0.044 | 6.669
11.5 | 0.771 | 0.11599 | -0.048 | 6.65
12 | 0.797 | 0.12341 | -0.048 | 6.455
12.5 | 0.822 | 0.12686 | -0.049 | 6.479
13 | 0.847 | 0.1316 | -0.049 | 6.438
13.5 | 0.874 | 0.13422 | -0.053 | 6.515
14 | 0.9 | 0.13814 | -0.053 | 6.512
14.5 | 0.924 | 0.14608 | -0.053 | 6.328
15 | 0.95 | 0.15173 | -0.054 | 6.261
15.5 | 0.977 | 0.15825 | -0.058 | 6.174
16 | 1.002 | 0.16899 | -0.058 | 5.928
16.5 | 1.027 | 0.17213 | -0.058 | 5.965
17 | 1.052 | 0.17665 | -0.059 | 5.953
17.5 | 1.08 | 0.18111 | -0.063 | 5.966
18 | 1.104 | 0.18417 | -0.062 | 5.993
18.5 | 1.128 | 0.19138 | -0.063 | 5.896
19 | 1.153 | 0.19681 | -0.063 | 5.858
19.5 | 1.178 | 0.20451 | -0.064 | 5.762
20 | 1.205 | 0.20705 | -0.066 | 5.82

## 40. Re 750k Mach 0.50 (2)
BIGFOIL.COM POLAR EXPORT
NACA65-410 a=0.8
NACA65-410 a=0.8 |  |  |  | Cl Max: | 1.1715 | at alpha= | 20 | deg
XFOIL ncrit=9 |  |  |  | L/D Max: | 118.571 | at alpha= | 3 | deg
Re: | 750000 |  |  | Cd Min: | 0.30611 | at alpha= | 20 | deg
Mach: | 0.5 |  |  | Cl=0 at alpha= | -3.2614 | deg
|  |  |  | @ Cl=0.1, Cd= | 0.0091075
|  |  |  | @ Cl=0.4, Cd= | 0.0061192
|  |  |  | @ Cl=0.6, Cd= | 0.0063797
alpha (deg) | Cl | Cd | Cm | Cl/Cd
-20 | -0.7056 | 0.2617 | 0.0327 | -2.6962
-19.5 | -0.6828 | 0.25375 | 0.0274 | -2.6908
-19 | -0.6601 | 0.24569 | 0.0223 | -2.6867
-18.5 | -0.637 | 0.23738 | 0.0172 | -2.6835
-18 | -0.6141 | 0.22932 | 0.0115 | -2.6779
-17.5 | -0.5925 | 0.22135 | 0.0061 | -2.6768
-17 | -0.5712 | 0.21333 | 0.001 | -2.6775
-16.5 | -0.5491 | 0.2045 | -0.0029 | -2.6851
-16 | -0.5275 | 0.19676 | -0.0072 | -2.6809
-15.5 | -0.5065 | 0.18912 | -0.0115 | -2.6782
-15 | -0.4856 | 0.18138 | -0.0159 | -2.6773
-14.5 | -0.4656 | 0.17361 | -0.0201 | -2.6819
-14 | -0.4466 | 0.16551 | -0.0253 | -2.6983
-13.5 | -0.4295 | 0.15773 | -0.03 | -2.723
-13 | -0.4128 | 0.14899 | -0.0332 | -2.7707
-12.5 | -0.395 | 0.14185 | -0.0363 | -2.7846
-12 | -0.379 | 0.13465 | -0.0397 | -2.8147
-11.5 | -0.3649 | 0.12743 | -0.0429 | -2.8635
-11 | -0.3548 | 0.12044 | -0.0456 | -2.9459
-10.5 | -0.3358 | 0.11157 | -0.0543 | -3.0098
-10 | -0.3108 | 0.10249 | -0.0622 | -3.0325
-9.5 | -0.2864 | 0.09332 | -0.0703 | -3.069
-9 | -0.2649 | 0.08565 | -0.075 | -3.0928
-8.5 | -0.2468 | 0.07807 | -0.0811 | -3.1613
-8 | -0.2369 | 0.07063 | -0.0869 | -3.3541
-7.5 | -0.2334 | 0.06302 | -0.091 | -3.7036
-7 | -0.2369 | 0.05424 | -0.0976 | -4.3676
-6.5 | -0.2462 | 0.04726 | -0.1006 | -5.2095
-5.5 | -0.2335 | 0.03172 | -0.1027 | -7.3613
-5 | -0.1984 | 0.02474 | -0.1021 | -8.0194
-4.5 | -0.1511 | 0.01863 | -0.1007 | -8.1106
-4 | -0.0921 | 0.01451 | -0.0993 | -6.3473
-3.5 | -0.0294 | 0.01199 | -0.0981 | -2.452
-3 | 0.0322 | 0.01009 | -0.0971 | 3.1913
-2.5 | 0.0965 | 0.00915 | -0.0965 | 10.5464
-2 | 0.1615 | 0.00836 | -0.0963 | 19.3182
-1.5 | 0.2272 | 0.00781 | -0.0964 | 29.0909
-1 | 0.2868 | 0.00605 | -0.0969 | 47.405
-0.5 | 0.3515 | 0.00606 | -0.0966 | 58.0033
0 | 0.417 | 0.00614 | -0.0965 | 67.9153
0.5 | 0.4837 | 0.00622 | -0.0968 | 77.7653
1 | 0.5504 | 0.00632 | -0.0971 | 87.0886
1.5 | 0.6169 | 0.0064 | -0.0973 | 96.3906
2 | 0.683 | 0.0065 | -0.0972 | 105.0769
2.5 | 0.7463 | 0.00658 | -0.0962 | 113.4195
3 | 0.8051 | 0.00679 | -0.0941 | 118.5714
3.5 | 0.8426 | 0.00806 | -0.0885 | 104.5409
4 | 0.836 | 0.01106 | -0.0764 | 75.5877
4.5 | 0.8782 | 0.01248 | -0.0721 | 70.3686
5 | 0.9131 | 0.01389 | -0.0662 | 65.7379
5.5 | 0.9466 | 0.01557 | -0.0603 | 60.7964
6 | 0.9696 | 0.01822 | -0.0534 | 53.2162
6.5 | 1.0083 | 0.02079 | -0.0482 | 48.4993
7 | 1.0519 | 0.0241 | -0.0436 | 43.6473
7.5 | 1.0838 | 0.0302 | -0.0383 | 35.8874
8 | 1.088 | 0.03713 | -0.0318 | 29.3025
8.5 | 1.0694 | 0.04471 | -0.0264 | 23.9186
9 | 1.0404 | 0.05352 | -0.0239 | 19.4395
9.5 | 1.0068 | 0.06406 | -0.0254 | 15.7165
10 | 0.9723 | 0.07686 | -0.0312 | 12.6503
10.5 | 0.9415 | 0.09275 | -0.0415 | 10.1509
11 | 0.9232 | 0.11114 | -0.0537 | 8.3066
11.5 | 0.9132 | 0.1263 | -0.0626 | 7.2304
12 | 0.909 | 0.14038 | -0.0705 | 6.4753
12.5 | 0.9107 | 0.15338 | -0.0777 | 5.9375
13 | 0.9171 | 0.16556 | -0.0843 | 5.5394
13.5 | 0.9302 | 0.17584 | -0.0894 | 5.29
14 | 0.9439 | 0.18612 | -0.0949 | 5.0715
14.5 | 0.9557 | 0.19745 | -0.1006 | 4.8402
15 | 0.9727 | 0.20818 | -0.1067 | 4.6724
15.5 | 0.9892 | 0.21967 | -0.1145 | 4.5031
16 | 1.0082 | 0.22949 | -0.1203 | 4.3932
16.5 | 1.0279 | 0.23853 | -0.1255 | 4.3093
17 | 1.0484 | 0.24714 | -0.1301 | 4.2421
17.5 | 1.0686 | 0.25731 | -0.1349 | 4.153
18 | 1.0885 | 0.26723 | -0.1411 | 4.0733
18.5 | 1.1079 | 0.27716 | -0.1478 | 3.9973
19 | 1.129 | 0.28737 | -0.1546 | 3.9287
19.5 | 1.1504 | 0.29698 | -0.1604 | 3.8737
20 | 1.1715 | 0.30611 | -0.1661 | 3.8271

## 41. Re 1M Mach 0.00 (1)
BIGFOIL.COM POLAR EXPORT
NACA65-410 a=0.8
NACA65-410 a=0.8 |  |  |  | Cl Max: | 1.096 | at alpha= | 7.5 | deg
JavaFoil+Calcfoil stall+Eppler ext transition |  |  |  | L/D Max: | 140.167 | at alpha= | 3 | deg
Re: | 1000000 |  |  | Cd Min: | 0.00493 | at alpha= | 1.5 | deg
Mach: | 0 |  |  | Cl=0 at alpha= | -3.1293 | deg
|  |  |  | @ Cl=0.1, Cd= | 0.0069315
|  |  |  | @ Cl=0.4, Cd= | 0.0051225
|  |  |  | @ Cl=0.6, Cd= | 0.0049595
alpha (deg) | Cl | Cd | Cm | Cl/Cd
-16.5 | -0.324 | 0.14717 | -0.024 | -2.203
-16 | -0.341 | 0.14002 | -0.024 | -2.438
-15.5 | -0.359 | 0.14244 | -0.024 | -2.519
-15 | -0.376 | 0.13406 | -0.024 | -2.808
-14.5 | -0.394 | 0.12602 | -0.024 | -3.127
-14 | -0.411 | 0.11999 | -0.024 | -3.425
-13.5 | -0.427 | 0.11238 | -0.024 | -3.801
-13 | -0.442 | 0.10436 | -0.024 | -4.235
-12.5 | -0.455 | 0.09746 | -0.024 | -4.668
-12 | -0.465 | 0.09309 | -0.024 | -4.994
-11.5 | -0.467 | 0.08466 | -0.023 | -5.517
-11 | -0.466 | 0.08037 | -0.024 | -5.803
-10.5 | -0.462 | 0.07588 | -0.024 | -6.093
-10 | -0.455 | 0.07031 | -0.025 | -6.468
-9.5 | -0.443 | 0.06395 | -0.026 | -6.929
-9 | -0.427 | 0.05898 | -0.026 | -7.246
-8.5 | -0.408 | 0.05551 | -0.027 | -7.342
-8 | -0.384 | 0.05211 | -0.027 | -7.364
-7.5 | -0.356 | 0.04848 | -0.029 | -7.343
-7 | -0.324 | 0.04534 | -0.028 | -7.157
-6.5 | -0.29 | 0.04262 | -0.028 | -6.796
-6 | -0.252 | 0.04007 | -0.029 | -6.291
-5.5 | -0.212 | 0.0376 | -0.032 | -5.642
-5 | -0.17 | 0.03521 | -0.034 | -4.833
-4.5 | -0.156 | 0.0076 | -0.071 | -20.563
-4 | -0.1 | 0.00743 | -0.072 | -13.453
-3.5 | -0.043 | 0.00725 | -0.072 | -5.874
-3 | 0.015 | 0.00707 | -0.073 | 2.176
-2.5 | 0.074 | 0.00698 | -0.073 | 10.57
-2 | 0.133 | 0.00687 | -0.074 | 19.301
-1.5 | 0.191 | 0.00679 | -0.075 | 28.194
-1 | 0.25 | 0.00503 | -0.075 | 49.74
-0.5 | 0.31 | 0.00505 | -0.076 | 61.323
0 | 0.368 | 0.00509 | -0.076 | 72.264
0.5 | 0.427 | 0.00515 | -0.077 | 82.84
1 | 0.485 | 0.00521 | -0.078 | 93.184
1.5 | 0.544 | 0.00493 | -0.078 | 110.367
2 | 0.601 | 0.00496 | -0.079 | 121.053
2.5 | 0.658 | 0.00498 | -0.079 | 132.004
3 | 0.714 | 0.00509 | -0.08 | 140.167
3.5 | 0.767 | 0.01057 | -0.08 | 72.543
4 | 0.82 | 0.01099 | -0.081 | 74.669
4.5 | 0.871 | 0.01142 | -0.081 | 76.31
5 | 0.919 | 0.01189 | -0.082 | 77.264
5.5 | 0.963 | 0.01241 | -0.082 | 77.581
6 | 1.003 | 0.01297 | -0.083 | 77.364
6.5 | 1.039 | 0.01358 | -0.083 | 76.503
7 | 1.07 | 0.01421 | -0.084 | 75.312
7.5 | 1.096 | 0.01484 | -0.084 | 73.816
8 | 0.91 | 0.05018 | -0.038 | 18.132
8.5 | 0.917 | 0.05382 | -0.039 | 17.042
9 | 0.914 | 0.05727 | -0.035 | 15.955
9.5 | 0.905 | 0.06276 | -0.035 | 14.424
10 | 0.89 | 0.06684 | -0.034 | 13.319
10.5 | 0.869 | 0.07107 | -0.033 | 12.233
11 | 0.844 | 0.07643 | -0.033 | 11.04
11.5 | 0.814 | 0.08439 | -0.033 | 9.647
12 | 0.781 | 0.09109 | -0.034 | 8.577
12.5 | 0.746 | 0.09455 | -0.034 | 7.892

## 42. Re 1M Mach 0.00 (2)
BIGFOIL.COM POLAR EXPORT
NACA65-410 a=0.8
NACA65-410 a=0.8 |  |  |  | Cl Max: | 1.3275 | at alpha= | 12.5 | deg
XFOIL ncrit=9 |  |  |  | L/D Max: | 122.558 | at alpha= | 3 | deg
Re: | 1000000 |  |  | Cd Min: | 0.23728 | at alpha= | -20 | deg
Mach: | 0 |  |  | Cl=0 at alpha= | -3.2371 | deg
|  |  |  | @ Cl=0.1, Cd= | 0.0074335
|  |  |  | @ Cl=0.4, Cd= | 0.0050848
|  |  |  | @ Cl=0.6, Cd= | 0.0053241
alpha (deg) | Cl | Cd | Cm | Cl/Cd
-20 | -0.6411 | 0.23728 | 0.0246 | -2.7019
-19.5 | -0.6229 | 0.23018 | 0.0202 | -2.7061
-19 | -0.6064 | 0.22318 | 0.0158 | -2.7171
-18.5 | -0.5903 | 0.21631 | 0.0115 | -2.729
-17.5 | -0.5579 | 0.20215 | 0.0041 | -2.7598
-17 | -0.5411 | 0.19614 | 0.0005 | -2.7587
-16.5 | -0.5249 | 0.18949 | -0.0033 | -2.7701
-16 | -0.5093 | 0.18264 | -0.007 | -2.7885
-15.5 | -0.4942 | 0.17559 | -0.0106 | -2.8145
-15 | -0.4802 | 0.16752 | -0.0149 | -2.8665
-14.5 | -0.4674 | 0.16019 | -0.0185 | -2.9178
-14 | -0.4566 | 0.1522 | -0.0224 | -3
-13.5 | -0.4453 | 0.14464 | -0.0258 | -3.0787
-13 | -0.4334 | 0.13794 | -0.0277 | -3.1419
-12.5 | -0.422 | 0.1312 | -0.0307 | -3.2165
-12 | -0.4126 | 0.12396 | -0.0338 | -3.3285
-11.5 | -0.4055 | 0.11586 | -0.0382 | -3.4999
-11 | -0.3982 | 0.10809 | -0.0416 | -3.684
-10 | -0.3809 | 0.09075 | -0.0519 | -4.1972
-9.5 | -0.3758 | 0.07557 | -0.0662 | -4.9729
-9 | -0.351 | 0.07048 | -0.0725 | -4.9801
-8.5 | -0.3793 | 0.06044 | -0.0799 | -6.2756
-8 | -0.3955 | 0.0499 | -0.0845 | -7.9259
-7.5 | -0.3796 | 0.04345 | -0.0856 | -8.7365
-7 | -0.348 | 0.03611 | -0.0851 | -9.6372
-6.5 | -0.34 | 0.02056 | -0.0833 | -16.537
-6 | -0.2941 | 0.01577 | -0.0824 | -18.6493
-5.5 | -0.2415 | 0.01424 | -0.0821 | -16.9593
-5 | -0.1914 | 0.01131 | -0.0815 | -16.9231
-4.5 | -0.138 | 0.01024 | -0.0814 | -13.4766
-4 | -0.0837 | 0.00951 | -0.0814 | -8.8013
-3.5 | -0.0285 | 0.00892 | -0.0816 | -3.1951
-3 | 0.0257 | 0.0079 | -0.0816 | 3.2532
-2.5 | 0.0817 | 0.00757 | -0.0818 | 10.7926
-2 | 0.138 | 0.00715 | -0.0821 | 19.3007
-1.5 | 0.1901 | 0.00532 | -0.0829 | 35.7331
-1 | 0.2458 | 0.00507 | -0.0831 | 48.4813
-0.5 | 0.3017 | 0.00502 | -0.0832 | 60.0996
0 | 0.3577 | 0.00504 | -0.0833 | 70.9722
0.5 | 0.4143 | 0.0051 | -0.0836 | 81.2353
1 | 0.4709 | 0.00516 | -0.084 | 91.2597
1.5 | 0.5273 | 0.00522 | -0.0843 | 101.0153
2 | 0.5832 | 0.00529 | -0.0844 | 110.2457
2.5 | 0.6374 | 0.0054 | -0.0842 | 118.037
3 | 0.69 | 0.00563 | -0.0838 | 122.5577
4 | 0.7707 | 0.00775 | -0.0788 | 99.4452
4.5 | 0.8057 | 0.00992 | -0.0762 | 81.2198
5 | 0.8532 | 0.01075 | -0.0751 | 79.3674
5.5 | 0.9001 | 0.01155 | -0.0738 | 77.9307
6 | 0.9465 | 0.01236 | -0.0725 | 76.5777
6.5 | 0.9923 | 0.01314 | -0.0711 | 75.5175
7 | 1.0279 | 0.01472 | -0.0681 | 69.8302
7.5 | 1.0717 | 0.01551 | -0.0664 | 69.0974
8 | 1.1137 | 0.01635 | -0.0646 | 68.1162
8.5 | 1.139 | 0.01848 | -0.06 | 61.6342
9 | 1.1735 | 0.01968 | -0.057 | 59.6291
9.5 | 1.2074 | 0.02088 | -0.0541 | 57.8257
10 | 1.2378 | 0.02247 | -0.051 | 55.0868
10.5 | 1.2601 | 0.02627 | -0.0471 | 47.9673
11 | 1.2865 | 0.02822 | -0.0438 | 45.5882
11.5 | 1.3081 | 0.03058 | -0.0404 | 42.7763
12 | 1.3163 | 0.035 | -0.036 | 37.6086
12.5 | 1.3275 | 0.03795 | -0.0327 | 34.9802
13 | 1.3234 | 0.04306 | -0.0291 | 30.7339
13.5 | 1.3132 | 0.04892 | -0.0265 | 26.8438
14 | 1.2766 | 0.05898 | -0.0253 | 21.6446
14.5 | 1.1985 | 0.07748 | -0.0297 | 15.4685
15 | 0.9142 | 0.17607 | -0.0807 | 5.1923
15.5 | 0.9223 | 0.18865 | -0.0873 | 4.8889
16 | 0.9313 | 0.19852 | -0.0927 | 4.6912
16.5 | 0.9435 | 0.20624 | -0.0972 | 4.5748
17 | 0.9567 | 0.21343 | -0.1014 | 4.4825
17.5 | 0.9645 | 0.2235 | -0.1066 | 4.3154

## 43. Re 1M Mach 0.10 (1)
BIGFOIL.COM POLAR EXPORT
NACA65-410 a=0.8
NACA65-410 a=0.8 |  |  |  | Cl Max: | 1.096 | at alpha= | 7.5 | deg
JavaFoil+Calcfoil stall+Eppler ext transition |  |  |  | L/D Max: | 141.09 | at alpha= | 3 | deg
Re: | 1000000 |  |  | Cd Min: | 0.00494 | at alpha= | 1.5 | deg
Mach: | 0.1 |  |  | Cl=0 at alpha= | -3.1293 | deg
|  |  |  | @ Cl=0.1, Cd= | 0.0069171
|  |  |  | @ Cl=0.4, Cd= | 0.0051353
|  |  |  | @ Cl=0.6, Cd= | 0.0049493
alpha (deg) | Cl | Cd | Cm | Cl/Cd
-16 | -0.3 | 0.13824 | -0.025 | -2.169
-15.5 | -0.319 | 0.13421 | -0.024 | -2.38
-15 | -0.339 | 0.14243 | -0.024 | -2.382
-14.5 | -0.36 | 0.12739 | -0.024 | -2.822
-14 | -0.379 | 0.11914 | -0.024 | -3.184
-13.5 | -0.399 | 0.11179 | -0.024 | -3.565
-13 | -0.417 | 0.10534 | -0.024 | -3.955
-12.5 | -0.433 | 0.10053 | -0.024 | -4.305
-12 | -0.446 | 0.09463 | -0.024 | -4.713
-11.5 | -0.451 | 0.08717 | -0.024 | -5.177
-11 | -0.453 | 0.08256 | -0.023 | -5.49
-10.5 | -0.452 | 0.07512 | -0.025 | -6.016
-10 | -0.447 | 0.0701 | -0.025 | -6.371
-9.5 | -0.437 | 0.06409 | -0.026 | -6.819
-9 | -0.423 | 0.05982 | -0.026 | -7.074
-8.5 | -0.405 | 0.05602 | -0.027 | -7.227
-8 | -0.382 | 0.05246 | -0.027 | -7.285
-7.5 | -0.355 | 0.04882 | -0.028 | -7.278
-7 | -0.324 | 0.04529 | -0.028 | -7.165
-6.5 | -0.29 | 0.04275 | -0.028 | -6.785
-6 | -0.253 | 0.04004 | -0.029 | -6.31
-5.5 | -0.213 | 0.0377 | -0.032 | -5.646
-5 | -0.171 | 0.0355 | -0.033 | -4.807
-4.5 | -0.157 | 0.00759 | -0.071 | -20.702
-4 | -0.1 | 0.00741 | -0.072 | -13.546
-3.5 | -0.043 | 0.00732 | -0.072 | -5.844
-3 | 0.015 | 0.00711 | -0.073 | 2.172
-2.5 | 0.074 | 0.00697 | -0.074 | 10.645
-2 | 0.133 | 0.00685 | -0.074 | 19.437
-1.5 | 0.192 | 0.00675 | -0.075 | 28.486
-1 | 0.252 | 0.00503 | -0.076 | 50.08
-0.5 | 0.311 | 0.00505 | -0.076 | 61.614
0 | 0.37 | 0.00512 | -0.077 | 72.21
0.5 | 0.429 | 0.00515 | -0.077 | 83.326
1 | 0.488 | 0.0052 | -0.078 | 93.842
1.5 | 0.547 | 0.00494 | -0.079 | 110.755
2 | 0.604 | 0.00495 | -0.079 | 121.919
2.5 | 0.661 | 0.00502 | -0.08 | 131.582
3 | 0.717 | 0.00508 | -0.08 | 141.09
3.5 | 0.77 | 0.01062 | -0.081 | 72.553
4 | 0.824 | 0.01103 | -0.081 | 74.723
4.5 | 0.875 | 0.01151 | -0.082 | 76.036
5 | 0.923 | 0.01197 | -0.082 | 77.073
5.5 | 0.966 | 0.01248 | -0.083 | 77.411
6 | 1.006 | 0.01305 | -0.083 | 77.11
6.5 | 1.042 | 0.01368 | -0.084 | 76.15
7 | 1.072 | 0.01431 | -0.084 | 74.869
7.5 | 1.096 | 0.01493 | -0.084 | 73.38
8 | 0.91 | 0.05031 | -0.041 | 18.091
8.5 | 0.914 | 0.05387 | -0.038 | 16.96
9 | 0.909 | 0.05791 | -0.036 | 15.69
9.5 | 0.896 | 0.06313 | -0.034 | 14.193
10 | 0.877 | 0.0678 | -0.034 | 12.937
10.5 | 0.852 | 0.07289 | -0.034 | 11.692
11 | 0.822 | 0.07809 | -0.032 | 10.523
11.5 | 0.787 | 0.08462 | -0.032 | 9.305
12 | 0.75 | 0.09296 | -0.034 | 8.069
12.5 | 0.71 | 0.09558 | -0.034 | 7.431

## 44. Re 1M Mach 0.10 (2)
BIGFOIL.COM POLAR EXPORT
NACA65-410 a=0.8
NACA65-410 a=0.8 |  |  |  | Cl Max: | 1.2984 | at alpha= | 11.5 | deg
XFOIL ncrit=9 |  |  |  | L/D Max: | 122.814 | at alpha= | 3 | deg
Re: | 1000000 |  |  | Cd Min: | 0.23795 | at alpha= | -20 | deg
Mach: | 0.1 |  |  | Cl=0 at alpha= | -3.2367 | deg
|  |  |  | @ Cl=0.1, Cd= | 0.0074503
|  |  |  | @ Cl=0.4, Cd= | 0.0050954
|  |  |  | @ Cl=0.6, Cd= | 0.0053396
alpha (deg) | Cl | Cd | Cm | Cl/Cd
-20 | -0.6429 | 0.23795 | 0.0248 | -2.7018
-19.5 | -0.6245 | 0.23083 | 0.0204 | -2.7055
-19 | -0.6078 | 0.2238 | 0.016 | -2.7158
-18.5 | -0.5915 | 0.21689 | 0.0117 | -2.7272
-18 | -0.5756 | 0.20933 | 0.0077 | -2.7497
-17.5 | -0.5587 | 0.20272 | 0.0042 | -2.756
-17 | -0.5417 | 0.19668 | 0.0005 | -2.7542
-16.5 | -0.5254 | 0.18998 | -0.0032 | -2.7656
-16 | -0.5095 | 0.18311 | -0.0069 | -2.7825
-15.5 | -0.4942 | 0.17602 | -0.0106 | -2.8076
-15 | -0.48 | 0.16795 | -0.015 | -2.858
-14.5 | -0.467 | 0.16061 | -0.0186 | -2.9077
-14 | -0.4559 | 0.15264 | -0.0225 | -2.9868
-13.5 | -0.4443 | 0.14509 | -0.0259 | -3.0622
-13 | -0.4321 | 0.13842 | -0.0278 | -3.1217
-12.5 | -0.4205 | 0.13165 | -0.0308 | -3.1941
-12 | -0.4109 | 0.12439 | -0.0339 | -3.3033
-11.5 | -0.4038 | 0.11628 | -0.0384 | -3.4727
-11 | -0.3962 | 0.10854 | -0.0418 | -3.6503
-10 | -0.3775 | 0.09121 | -0.0521 | -4.1388
-9.5 | -0.3714 | 0.07675 | -0.0657 | -4.8391
-9 | -0.3451 | 0.07167 | -0.0719 | -4.8151
-8.5 | -0.3582 | 0.06276 | -0.0782 | -5.7075
-8 | -0.388 | 0.05158 | -0.0844 | -7.5223
-7.5 | -0.3757 | 0.04462 | -0.0859 | -8.42
-7 | -0.3462 | 0.037 | -0.0857 | -9.3568
-6.5 | -0.3389 | 0.02224 | -0.0843 | -15.2383
-6 | -0.2953 | 0.01641 | -0.0831 | -17.9951
-5.5 | -0.243 | 0.0144 | -0.0827 | -16.875
-5 | -0.1924 | 0.0115 | -0.0821 | -16.7304
-4.5 | -0.1388 | 0.01035 | -0.082 | -13.4106
-4 | -0.0843 | 0.00957 | -0.0819 | -8.8088
-3.5 | -0.0287 | 0.00894 | -0.082 | -3.2103
-3 | 0.0258 | 0.00793 | -0.0821 | 3.2535
-2.5 | 0.0821 | 0.00758 | -0.0823 | 10.8311
-2 | 0.1387 | 0.00717 | -0.0826 | 19.3445
-1.5 | 0.1912 | 0.00536 | -0.0833 | 35.6716
-1 | 0.2472 | 0.00508 | -0.0836 | 48.6614
-0.5 | 0.3034 | 0.00503 | -0.0836 | 60.3181
0 | 0.3597 | 0.00506 | -0.0837 | 71.087
0.5 | 0.4167 | 0.00511 | -0.0841 | 81.546
1 | 0.4736 | 0.00518 | -0.0844 | 91.4286
1.5 | 0.5303 | 0.00525 | -0.0847 | 101.0095
2 | 0.5866 | 0.00531 | -0.0849 | 110.4708
2.5 | 0.641 | 0.00543 | -0.0847 | 118.0479
3 | 0.6939 | 0.00565 | -0.0842 | 122.8142
3.5 | 0.7442 | 0.00607 | -0.0833 | 122.603
4 | 0.7741 | 0.00792 | -0.0791 | 97.7399
4.5 | 0.8091 | 0.01 | -0.0763 | 80.91
5 | 0.857 | 0.0108 | -0.0751 | 79.3519
5.5 | 0.9033 | 0.01169 | -0.0736 | 77.2712
6 | 0.9503 | 0.01246 | -0.0723 | 76.2681
6.5 | 0.9957 | 0.01328 | -0.0708 | 74.9774
7 | 1.0313 | 0.01486 | -0.0676 | 69.4011
7.5 | 1.0745 | 0.0157 | -0.0657 | 68.4395
8 | 1.1152 | 0.01663 | -0.0636 | 67.0595
8.5 | 1.1402 | 0.01876 | -0.0588 | 60.7783
9 | 1.1742 | 0.02016 | -0.0556 | 58.244
9.5 | 1.2081 | 0.02142 | -0.0527 | 56.4006
10 | 1.2366 | 0.02352 | -0.0492 | 52.5765
11 | 1.2832 | 0.02993 | -0.0418 | 42.8734
11.5 | 1.2984 | 0.03316 | -0.0377 | 39.1556
12 | 1.2933 | 0.03909 | -0.0326 | 33.0852
12.5 | 1.2934 | 0.0433 | -0.029 | 29.8707
13 | 1.2633 | 0.05184 | -0.0256 | 24.3692
13.5 | 1.2061 | 0.06505 | -0.0254 | 18.5411
14 | 1.0333 | 0.10783 | -0.046 | 9.5827
14.5 | 0.9404 | 0.15396 | -0.0714 | 6.1081
15 | 0.9146 | 0.17747 | -0.0818 | 5.1535
15.5 | 0.9232 | 0.18868 | -0.0876 | 4.8929
16 | 0.9327 | 0.19979 | -0.0938 | 4.6684
16.5 | 0.9451 | 0.20761 | -0.0983 | 4.5523

## 45. Re 1M Mach 0.25 (1)
BIGFOIL.COM POLAR EXPORT
NACA65-410 a=0.8
NACA65-410 a=0.8 |  |  |  | Cl Max: | 1.075 | at alpha= | 7 | deg
JavaFoil+Calcfoil stall+Eppler ext transition |  |  |  | L/D Max: | 142.828 | at alpha= | 3 | deg
Re: | 1000000 |  |  | Cd Min: | 0.00492 | at alpha= | 1 | deg
Mach: | 0.25 |  |  | Cl=0 at alpha= | -3.1333 | deg
|  |  |  | @ Cl=0.1, Cd= | 0.007007
|  |  |  | @ Cl=0.4, Cd= | 0.0051564
|  |  |  | @ Cl=0.6, Cd= | 0.09997
alpha (deg) | Cl | Cd | Cm | Cl/Cd
-14 | -0.062 | 0.11166 | -0.027 | -0.553
-13.5 | -0.059 | 0.10996 | -0.027 | -0.536
-13 | -0.165 | 0.10467 | -0.027 | -1.579
-12.5 | -0.225 | 0.09919 | -0.027 | -2.264
-12 | -0.273 | 0.0933 | -0.027 | -2.931
-11.5 | -0.308 | 0.09502 | -0.026 | -3.239
-11 | -0.337 | 0.08832 | -0.026 | -3.811
-10.5 | -0.359 | 0.08156 | -0.026 | -4.404
-10 | -0.375 | 0.07521 | -0.026 | -4.989
-9.5 | -0.384 | 0.07113 | -0.025 | -5.4
-9 | -0.386 | 0.06389 | -0.026 | -6.038
-8.5 | -0.38 | 0.0598 | -0.027 | -6.356
-8 | -0.367 | 0.05471 | -0.028 | -6.712
-7.5 | -0.348 | 0.05072 | -0.028 | -6.856
-7 | -0.322 | 0.04645 | -0.029 | -6.932
-6.5 | -0.291 | 0.04324 | -0.028 | -6.727
-6 | -0.255 | 0.04056 | -0.029 | -6.294
-5.5 | -0.216 | 0.03827 | -0.03 | -5.643
-5 | -0.174 | 0.03612 | -0.032 | -4.814
-4.5 | -0.13 | 0.03386 | -0.035 | -3.825
-4 | -0.103 | 0.00749 | -0.074 | -13.726
-3.5 | -0.044 | 0.00733 | -0.074 | -5.991
-3 | 0.016 | 0.00715 | -0.075 | 2.216
-2.5 | 0.076 | 0.00707 | -0.076 | 10.769
-2 | 0.137 | 0.00691 | -0.076 | 19.805
-1.5 | 0.198 | 0.00684 | -0.077 | 28.883
-1 | 0.259 | 0.00505 | -0.078 | 51.198
-0.5 | 0.32 | 0.00511 | -0.078 | 62.553
0 | 0.38 | 0.00514 | -0.079 | 74.006
0.5 | 0.441 | 0.00519 | -0.079 | 84.847
1 | 0.501 | 0.00492 | -0.08 | 101.798
1.5 | 0.562 | 0.00498 | -0.081 | 112.789
2 | 0.62 | 0.00502 | -0.081 | 123.467
2.5 | 0.679 | 0.00505 | -0.082 | 134.277
3 | 0.736 | 0.00515 | -0.082 | 142.828
3.5 | 0.79 | 0.01088 | -0.083 | 72.617
4 | 0.845 | 0.01135 | -0.083 | 74.403
4.5 | 0.896 | 0.01183 | -0.084 | 75.699
5 | 0.943 | 0.01235 | -0.084 | 76.321
5.5 | 0.985 | 0.01294 | -0.085 | 76.143
6 | 1.022 | 0.01354 | -0.085 | 75.506
6.5 | 1.052 | 0.01429 | -0.086 | 73.648
7 | 1.075 | 0.01495 | -0.086 | 71.945
7.5 | 0.89 | 0.04799 | -0.04 | 18.541
8 | 0.893 | 0.05232 | -0.036 | 17.078
8.5 | 0.882 | 0.05684 | -0.035 | 15.509
9 | 0.854 | 0.06091 | -0.033 | 14.028
9.5 | 0.815 | 0.06708 | -0.03 | 12.144
10 | 0.763 | 0.07324 | -0.032 | 10.422
10.5 | 0.701 | 0.08113 | -0.034 | 8.642
11 | 0.629 | 0.0843 | -0.034 | 7.464
11.5 | 0.55 | 0.09053 | -0.035 | 6.072
12 | 0.464 | 0.09997 | -0.036 | 4.641

## 46. Re 1M Mach 0.25 (2)
BIGFOIL.COM POLAR EXPORT
NACA65-410 a=0.8
NACA65-410 a=0.8 |  |  |  | Cl Max: | 1.2148 | at alpha= | 10 | deg
XFOIL ncrit=9 |  |  |  | L/D Max: | 123.328 | at alpha= | 3 | deg
Re: | 1000000 |  |  | Cd Min: | 0.1842 | at alpha= | 15 | deg
Mach: | 0.25 |  |  | Cl=0 at alpha= | -3.2327 | deg
|  |  |  | @ Cl=0.1, Cd= | 0.0075483
|  |  |  | @ Cl=0.4, Cd= | 0.00518
|  |  |  | @ Cl=0.6, Cd= | 0.0053842
alpha (deg) | Cl | Cd | Cm | Cl/Cd
-6.5 | -0.3259 | 0.0314 | -0.0889 | -10.379
-6 | -0.2972 | 0.02145 | -0.0874 | -13.8555
-5.5 | -0.2504 | 0.01588 | -0.0862 | -15.7683
-5 | -0.1974 | 0.01306 | -0.0854 | -15.1149
-4.5 | -0.1431 | 0.01098 | -0.085 | -13.0328
-4 | -0.0869 | 0.00993 | -0.0848 | -8.7513
-3.5 | -0.0302 | 0.00915 | -0.0846 | -3.3005
-3 | 0.0263 | 0.0081 | -0.0846 | 3.2469
-2.5 | 0.0845 | 0.00766 | -0.0848 | 11.0313
-2 | 0.1428 | 0.00724 | -0.085 | 19.7238
-1.5 | 0.1978 | 0.00572 | -0.0857 | 34.5804
-1 | 0.2545 | 0.00516 | -0.0859 | 49.3217
-0.5 | 0.3123 | 0.00511 | -0.086 | 61.1155
0 | 0.3706 | 0.00516 | -0.0861 | 71.8217
0.5 | 0.4295 | 0.0052 | -0.0865 | 82.5962
1 | 0.4883 | 0.00525 | -0.0869 | 93.0095
1.5 | 0.5468 | 0.00532 | -0.0871 | 102.782
2 | 0.6048 | 0.00539 | -0.0873 | 112.2078
2.5 | 0.6608 | 0.00553 | -0.0869 | 119.4937
3 | 0.7153 | 0.0058 | -0.0863 | 123.3276
3.5 | 0.765 | 0.00638 | -0.0849 | 119.906
4 | 0.7907 | 0.00876 | -0.0799 | 90.2626
4.5 | 0.8278 | 0.01036 | -0.0766 | 79.9035
5 | 0.8772 | 0.01113 | -0.0752 | 78.814
5.5 | 0.9224 | 0.01219 | -0.073 | 75.6686
6 | 0.9689 | 0.01306 | -0.0709 | 74.1884
6.5 | 1.0095 | 0.01428 | -0.068 | 70.6933
7 | 1.0443 | 0.01581 | -0.064 | 66.0531
7.5 | 1.0819 | 0.01688 | -0.0605 | 64.0936
8 | 1.1084 | 0.01941 | -0.0556 | 57.1046
8.5 | 1.1461 | 0.0212 | -0.0523 | 54.0613
9 | 1.1813 | 0.02364 | -0.0489 | 49.9704
9.5 | 1.2088 | 0.02641 | -0.0449 | 45.7705
10 | 1.2148 | 0.03328 | -0.039 | 36.5024
10.5 | 1.206 | 0.04008 | -0.0326 | 30.0898
11 | 1.1634 | 0.05029 | -0.0264 | 23.1338
11.5 | 1.1164 | 0.0615 | -0.0241 | 18.1528
12 | 1.074 | 0.0731 | -0.0264 | 14.6922
12.5 | 1.0293 | 0.08821 | -0.0337 | 11.6687
13 | 0.986 | 0.10956 | -0.0481 | 8.9996
13.5 | 0.9449 | 0.13685 | -0.0637 | 6.9046
14 | 0.937 | 0.1515 | -0.0714 | 6.1848
14.5 | 0.9131 | 0.17293 | -0.0813 | 5.2802
15 | 0.9204 | 0.1842 | -0.0872 | 4.9967

## 47. Re 1M Mach 0.50 (1)
BIGFOIL.COM POLAR EXPORT
NACA65-410 a=0.8
NACA65-410 a=0.8 |  |  |  | Cl Max: | 1.205 | at alpha= | 20 | deg
JavaFoil+Calcfoil stall+Eppler ext transition |  |  |  | L/D Max: | 126.736 | at alpha= | 3 | deg
Re: | 1000000 |  |  | Cd Min: | 0.00495 | at alpha= | -0.5 | deg
Mach: | 0.5 |  |  | Cl=0 at alpha= | -3.1579 | deg
|  |  |  | @ Cl=0.1, Cd= | 0.0072157
|  |  |  | @ Cl=0.4, Cd= | 0.004969
|  |  |  | @ Cl=0.6, Cd= | 0.0051339
alpha (deg) | Cl | Cd | Cm | Cl/Cd
-20 | -0.903 | 0.19453 | -0.033 | -4.643
-19.5 | -0.877 | 0.18791 | -0.033 | -4.667
-19 | -0.851 | 0.18583 | -0.034 | -4.58
-18.5 | -0.825 | 0.18106 | -0.034 | -4.556
-18 | -0.799 | 0.17044 | -0.035 | -4.686
-17.5 | -0.771 | 0.16535 | -0.033 | -4.66
-17 | -0.744 | 0.16411 | -0.033 | -4.533
-16.5 | -0.718 | 0.157 | -0.033 | -4.57
-16 | -0.691 | 0.15255 | -0.034 | -4.53
-15.5 | -0.665 | 0.14804 | -0.034 | -4.49
-15 | -0.638 | 0.13748 | -0.034 | -4.639
-14.5 | -0.61 | 0.13078 | -0.033 | -4.666
-14 | -0.584 | 0.12679 | -0.033 | -4.603
-13.5 | -0.557 | 0.12296 | -0.033 | -4.531
-13 | -0.53 | 0.11922 | -0.034 | -4.449
-12.5 | -0.504 | 0.11575 | -0.034 | -4.352
-12 | -0.477 | 0.11103 | -0.034 | -4.297
-11.5 | -0.449 | 0.10499 | -0.032 | -4.281
-11 | -0.423 | 0.10188 | -0.032 | -4.149
-10.5 | -0.396 | 0.10379 | -0.033 | -3.815
-10 | -0.369 | 0.09149 | -0.033 | -4.036
-9.5 | -0.342 | 0.0887 | -0.033 | -3.86
-9 | -0.316 | 0.08612 | -0.034 | -3.664
-8.5 | -0.288 | 0.08268 | -0.031 | -3.487
-8 | -0.261 | 0.07826 | -0.032 | -3.341
-7.5 | -0.235 | 0.08004 | -0.032 | -2.931
-7 | -0.208 | 0.07766 | -0.032 | -2.675
-6.5 | -0.181 | 0.04532 | -0.034 | -3.994
-6 | -0.154 | 0.05101 | -0.031 | -3.018
-5.5 | -0.206 | 0.04337 | -0.032 | -4.741
-5 | -0.181 | 0.03893 | -0.031 | -4.646
-4.5 | -0.139 | 0.03585 | -0.033 | -3.887
-4 | -0.091 | 0.03385 | -0.035 | -2.676
-3.5 | -0.039 | 0.03181 | -0.039 | -1.228
-3 | 0.018 | 0.0075 | -0.084 | 2.347
-2.5 | 0.085 | 0.00724 | -0.085 | 11.715
-2 | 0.153 | 0.00713 | -0.085 | 21.389
-1.5 | 0.221 | 0.00697 | -0.086 | 31.643
-1 | 0.289 | 0.0066 | -0.087 | 43.738
-0.5 | 0.357 | 0.00495 | -0.087 | 72.161
0 | 0.425 | 0.00498 | -0.088 | 85.253
0.5 | 0.492 | 0.00503 | -0.089 | 97.94
1 | 0.56 | 0.00511 | -0.089 | 109.593
1.5 | 0.627 | 0.00515 | -0.09 | 121.92
2 | 0.691 | 0.00615 | -0.091 | 112.443
2.5 | 0.756 | 0.0063 | -0.091 | 120.088
3 | 0.819 | 0.00646 | -0.092 | 126.736
3.5 | 0.874 | 0.01219 | -0.092 | 71.682
4 | 0.93 | 0.01284 | -0.093 | 72.424
4.5 | 0.978 | 0.01354 | -0.093 | 72.236
5 | 1.013 | 0.0144 | -0.094 | 70.32
5.5 | 1.025 | 0.01532 | -0.094 | 66.892
6 | 0.807 | 0.04354 | -0.038 | 18.539
6.5 | 0.511 | 0.04865 | -0.038 | 10.505
7 | 0.537 | 0.05901 | -0.036 | 9.099
7.5 | 0.564 | 0.05213 | -0.04 | 10.811
8 | 0.589 | 0.05857 | -0.04 | 10.065
8.5 | 0.615 | 0.08453 | -0.04 | 7.278
9 | 0.642 | 0.08636 | -0.043 | 7.431
9.5 | 0.668 | 0.09001 | -0.044 | 7.417
10 | 0.693 | 0.09266 | -0.044 | 7.482
10.5 | 0.719 | 0.09966 | -0.044 | 7.213
11 | 0.744 | 0.10426 | -0.045 | 7.14
11.5 | 0.771 | 0.10812 | -0.048 | 7.134
12 | 0.797 | 0.11686 | -0.049 | 6.818
12.5 | 0.822 | 0.1203 | -0.049 | 6.833
13 | 0.847 | 0.12382 | -0.05 | 6.845
13.5 | 0.875 | 0.12781 | -0.053 | 6.842
14 | 0.9 | 0.13166 | -0.053 | 6.833
14.5 | 0.924 | 0.13925 | -0.053 | 6.639
15 | 0.95 | 0.14324 | -0.055 | 6.633
15.5 | 0.977 | 0.1492 | -0.058 | 6.549
16 | 1.002 | 0.15741 | -0.058 | 6.365
16.5 | 1.027 | 0.16206 | -0.058 | 6.336
17 | 1.052 | 0.1684 | -0.059 | 6.246
17.5 | 1.081 | 0.17605 | -0.063 | 6.139
18 | 1.104 | 0.17342 | -0.062 | 6.365
18.5 | 1.128 | 0.17892 | -0.063 | 6.306
19 | 1.153 | 0.18561 | -0.063 | 6.212
19.5 | 1.179 | 0.19182 | -0.065 | 6.146
20 | 1.205 | 0.19421 | -0.066 | 6.205

## 48. Re 1M Mach 0.50 (2)
BIGFOIL.COM POLAR EXPORT
NACA65-410 a=0.8
NACA65-410 a=0.8 |  |  |  | Cl Max: | 1.1721 | at alpha= | 20 | deg
XFOIL ncrit=9 |  |  |  | L/D Max: | 126.037 | at alpha= | 3 | deg
Re: | 1000000 |  |  | Cd Min: | 0.30568 | at alpha= | 20 | deg
Mach: | 0.5 |  |  | Cl=0 at alpha= | -3.2395 | deg
|  |  |  | @ Cl=0.1, Cd= | 0.0081415
|  |  |  | @ Cl=0.4, Cd= | 0.0054799
|  |  |  | @ Cl=0.6, Cd= | 0.0057283
alpha (deg) | Cl | Cd | Cm | Cl/Cd
-20 | -0.7046 | 0.2617 | 0.0327 | -2.6924
-19.5 | -0.6817 | 0.25339 | 0.0272 | -2.6903
-19 | -0.6597 | 0.24506 | 0.0217 | -2.692
-18.5 | -0.6379 | 0.23653 | 0.0172 | -2.6969
-18 | -0.6154 | 0.22882 | 0.0123 | -2.6895
-17.5 | -0.5931 | 0.22098 | 0.0074 | -2.684
-17 | -0.5708 | 0.21319 | 0.0026 | -2.6774
-16.5 | -0.5484 | 0.20499 | -0.0023 | -2.6753
-16 | -0.5265 | 0.1969 | -0.0072 | -2.6739
-15.5 | -0.5059 | 0.18879 | -0.0121 | -2.6797
-15 | -0.4864 | 0.18056 | -0.017 | -2.6938
-14.5 | -0.467 | 0.17257 | -0.0214 | -2.7061
-14 | -0.448 | 0.16421 | -0.0247 | -2.7282
-13.5 | -0.4292 | 0.15676 | -0.0286 | -2.7379
-13 | -0.4108 | 0.14942 | -0.0324 | -2.7493
-12.5 | -0.3948 | 0.14153 | -0.0375 | -2.7895
-12 | -0.381 | 0.13371 | -0.0416 | -2.8495
-10.5 | -0.3208 | 0.1082 | -0.0578 | -2.9649
-10 | -0.2954 | 0.1 | -0.0651 | -2.954
-9.5 | -0.2741 | 0.09217 | -0.0714 | -2.9739
-9 | -0.2629 | 0.08419 | -0.077 | -3.1227
-8.5 | -0.2544 | 0.07691 | -0.0805 | -3.3078
-8 | -0.2485 | 0.06946 | -0.0839 | -3.5776
-7.5 | -0.2558 | 0.06044 | -0.0885 | -4.2323
-7 | -0.2661 | 0.05149 | -0.0953 | -5.168
-6 | -0.2668 | 0.0369 | -0.1007 | -7.2304
-5.5 | -0.245 | 0.02901 | -0.1013 | -8.4454
-5 | -0.2061 | 0.02196 | -0.1004 | -9.3852
-4.5 | -0.1586 | 0.01575 | -0.0991 | -10.0698
-4 | -0.0974 | 0.01266 | -0.0981 | -7.6935
-3.5 | -0.0335 | 0.01074 | -0.097 | -3.1192
-3 | 0.0308 | 0.00942 | -0.0962 | 3.2696
-2.5 | 0.0942 | 0.00818 | -0.0957 | 11.5159
-2 | 0.1605 | 0.00774 | -0.0957 | 20.7364
-1.5 | 0.2266 | 0.00731 | -0.0958 | 30.9986
-0.5 | 0.3529 | 0.00543 | -0.0966 | 64.9908
0 | 0.4189 | 0.0055 | -0.0967 | 76.1636
0.5 | 0.4857 | 0.00557 | -0.0971 | 87.1993
1 | 0.5525 | 0.00565 | -0.0974 | 97.7876
1.5 | 0.6192 | 0.00576 | -0.0976 | 107.5
2 | 0.6855 | 0.00585 | -0.0975 | 117.1795
2.5 | 0.7482 | 0.00602 | -0.0965 | 124.2857
3 | 0.8079 | 0.00641 | -0.0948 | 126.0374
3.5 | 0.8316 | 0.00876 | -0.0877 | 94.9315
4 | 0.85 | 0.01115 | -0.0798 | 76.2332
4.5 | 0.8898 | 0.01178 | -0.074 | 75.5348
5 | 0.9318 | 0.01289 | -0.0691 | 72.2886
5.5 | 0.9623 | 0.01461 | -0.0625 | 65.8658
6 | 0.9935 | 0.01661 | -0.0563 | 59.8134
6.5 | 1.0234 | 0.01926 | -0.0502 | 53.136
7 | 1.0672 | 0.02285 | -0.0451 | 46.7046
7.5 | 1.1036 | 0.02792 | -0.0399 | 39.5272
8 | 1.1049 | 0.03392 | -0.0331 | 32.5737
8.5 | 1.0839 | 0.0417 | -0.0272 | 25.9928
9 | 1.0561 | 0.05077 | -0.0242 | 20.8017
9.5 | 1.021 | 0.06165 | -0.0251 | 16.5612
10 | 0.9867 | 0.07408 | -0.0303 | 13.3194
10.5 | 0.956 | 0.08923 | -0.04 | 10.7139
11 | 0.9352 | 0.108 | -0.0525 | 8.6593
11.5 | 0.9222 | 0.12411 | -0.0621 | 7.4305
12 | 0.9173 | 0.13808 | -0.0701 | 6.6433
12.5 | 0.9176 | 0.15138 | -0.0775 | 6.0616
13 | 0.9231 | 0.1638 | -0.0843 | 5.6355
13.5 | 0.9325 | 0.17513 | -0.0905 | 5.3246
14 | 0.9433 | 0.18821 | -0.0975 | 5.012
14.5 | 0.9604 | 0.19588 | -0.1017 | 4.903
15 | 0.9748 | 0.20708 | -0.1077 | 4.7074
15.5 | 0.9924 | 0.2176 | -0.1135 | 4.5607
16 | 1.0109 | 0.22802 | -0.1193 | 4.4334
16.5 | 1.0288 | 0.23888 | -0.1261 | 4.3068
17 | 1.0491 | 0.24942 | -0.1324 | 4.2062
17.5 | 1.0693 | 0.25875 | -0.138 | 4.1326
18 | 1.0898 | 0.26788 | -0.1436 | 4.0682
18.5 | 1.1104 | 0.27674 | -0.1489 | 4.0124
19 | 1.1314 | 0.28587 | -0.1533 | 3.9577
19.5 | 1.1518 | 0.2957 | -0.1595 | 3.8952
20 | 1.1721 | 0.30568 | -0.1661 | 3.8344

## 49. Re 2M Mach 0.00 (1)
BIGFOIL.COM POLAR EXPORT
NACA65-410 a=0.8
NACA65-410 a=0.8 |  |  |  | Cl Max: | 1.126 | at alpha= | 8.5 | deg
JavaFoil+Calcfoil stall+Eppler ext transition |  |  |  | L/D Max: | 158.774 | at alpha= | 3 | deg
Re: | 2000000 |  |  | Cd Min: | 0.00446 | at alpha= | -1 | deg
Mach: | 0 |  |  | Cl=0 at alpha= | -3.1293 | deg
|  |  |  | @ Cl=0.1, Cd= | 0.0062547
|  |  |  | @ Cl=0.4, Cd= | 0.0045317
|  |  |  | @ Cl=0.6, Cd= | 0.0046791
alpha (deg) | Cl | Cd | Cm | Cl/Cd
-16.5 | -0.325 | 0.13537 | -0.025 | -2.397
-16 | -0.342 | 0.12771 | -0.026 | -2.676
-15.5 | -0.359 | 0.12198 | -0.026 | -2.946
-15 | -0.377 | 0.11659 | -0.026 | -3.233
-14.5 | -0.395 | 0.10982 | -0.026 | -3.593
-14 | -0.412 | 0.10489 | -0.026 | -3.923
-13.5 | -0.428 | 0.10028 | -0.026 | -4.265
-13 | -0.442 | 0.09585 | -0.026 | -4.616
-12.5 | -0.455 | 0.09004 | -0.026 | -5.058
-12 | -0.465 | 0.08546 | -0.025 | -5.444
-11.5 | -0.468 | 0.07995 | -0.025 | -5.847
-11 | -0.467 | 0.07557 | -0.026 | -6.177
-10.5 | -0.463 | 0.07078 | -0.026 | -6.538
-10 | -0.455 | 0.06631 | -0.027 | -6.864
-9.5 | -0.444 | 0.06094 | -0.028 | -7.28
-9 | -0.428 | 0.05639 | -0.029 | -7.591
-8.5 | -0.408 | 0.05284 | -0.03 | -7.728
-8 | -0.384 | 0.04991 | -0.03 | -7.702
-7.5 | -0.357 | 0.04647 | -0.031 | -7.678
-7 | -0.325 | 0.04347 | -0.032 | -7.484
-6.5 | -0.291 | 0.04091 | -0.033 | -7.105
-6 | -0.314 | 0.00749 | -0.069 | -41.898
-5.5 | -0.264 | 0.00741 | -0.07 | -35.602
-5 | -0.211 | 0.00703 | -0.07 | -30.017
-4.5 | -0.156 | 0.00684 | -0.071 | -22.871
-4 | -0.1 | 0.0067 | -0.072 | -14.914
-3.5 | -0.043 | 0.00655 | -0.072 | -6.504
-3 | 0.015 | 0.00638 | -0.073 | 2.411
-2.5 | 0.074 | 0.00629 | -0.073 | 11.733
-2 | 0.133 | 0.00621 | -0.074 | 21.355
-1.5 | 0.191 | 0.00611 | -0.075 | 31.323
-1 | 0.25 | 0.00446 | -0.075 | 56.151
-0.5 | 0.31 | 0.00449 | -0.076 | 69
0 | 0.368 | 0.00451 | -0.076 | 81.609
0.5 | 0.427 | 0.00455 | -0.077 | 93.753
1 | 0.485 | 0.0046 | -0.078 | 105.481
1.5 | 0.544 | 0.00463 | -0.078 | 117.495
2 | 0.601 | 0.00468 | -0.079 | 128.231
2.5 | 0.658 | 0.00474 | -0.079 | 138.757
3 | 0.714 | 0.0045 | -0.08 | 158.774
3.5 | 0.768 | 0.00939 | -0.08 | 81.79
4 | 0.822 | 0.0098 | -0.081 | 83.892
4.5 | 0.873 | 0.01017 | -0.081 | 85.825
5 | 0.921 | 0.01056 | -0.082 | 87.24
5.5 | 0.965 | 0.01095 | -0.082 | 88.19
6 | 1.006 | 0.01148 | -0.083 | 87.602
6.5 | 1.042 | 0.01202 | -0.083 | 86.676
7 | 1.073 | 0.01258 | -0.084 | 85.325
7.5 | 1.099 | 0.01321 | -0.084 | 83.194
8 | 1.119 | 0.01385 | -0.085 | 80.768
8.5 | 1.126 | 0.01455 | -0.085 | 77.349
9 | 1.121 | 0.01507 | -0.085 | 74.406
9.5 | 0.912 | 0.05815 | -0.045 | 15.676
10 | 0.894 | 0.06256 | -0.042 | 14.29
10.5 | 0.871 | 0.06784 | -0.039 | 12.846
11 | 0.846 | 0.07285 | -0.039 | 11.609
11.5 | 0.816 | 0.0785 | -0.038 | 10.389
12 | 0.782 | 0.08448 | -0.037 | 9.261
12.5 | 0.747 | 0.0894 | -0.038 | 8.361
13 | 0.711 | 0.09463 | -0.039 | 7.513
13.5 | 0.674 | 0.10018 | -0.039 | 6.725

## 50. Re 2M Mach 0.00 (2)
BIGFOIL.COM POLAR EXPORT
NACA65-410 a=0.8
NACA65-410 a=0.8 |  |  |  | Cl Max: | 1.5069 | at alpha= | 14.5 | deg
XFOIL ncrit=9 |  |  |  | L/D Max: | 133.188 | at alpha= | 2.5 | deg
Re: | 2000000 |  |  | Cd Min: | 0.149 | at alpha= | 18.5 | deg
Mach: | 0 |  |  | Cl=0 at alpha= | -3.1944 | deg
|  |  |  | @ Cl=0.1, Cd= | 0.0062279
|  |  |  | @ Cl=0.4, Cd= | 0.0041622
|  |  |  | @ Cl=0.6, Cd= | 0.0045516
alpha (deg) | Cl | Cd | Cm | Cl/Cd
-11 | -0.8004 | 0.0241 | -0.0797 | -33.2116
-10.5 | -0.7557 | 0.02292 | -0.0794 | -32.9712
-10 | -0.7129 | 0.02084 | -0.0791 | -34.2083
-9.5 | -0.6694 | 0.01857 | -0.0787 | -36.0474
-9 | -0.6214 | 0.01704 | -0.0786 | -36.4671
-8.5 | -0.5705 | 0.01597 | -0.0786 | -35.7232
-8 | -0.5264 | 0.01275 | -0.078 | -41.2863
-7.5 | -0.4715 | 0.0125 | -0.0784 | -37.72
-7 | -0.4181 | 0.01171 | -0.0785 | -35.7045
-6.5 | -0.3648 | 0.01072 | -0.0786 | -34.0299
-6 | -0.3096 | 0.01022 | -0.0789 | -30.2935
-5.5 | -0.2574 | 0.00879 | -0.0788 | -29.2833
-5 | -0.202 | 0.00826 | -0.0791 | -24.4552
-4.5 | -0.1464 | 0.00773 | -0.0794 | -18.9392
-4 | -0.0901 | 0.00743 | -0.0797 | -12.1265
-3.5 | -0.0346 | 0.00678 | -0.08 | -5.1032
-3 | 0.022 | 0.00651 | -0.0804 | 3.3794
-2.5 | 0.0788 | 0.00631 | -0.0809 | 12.4881
-2 | 0.1356 | 0.00609 | -0.0813 | 22.266
-1.5 | 0.1918 | 0.00562 | -0.0818 | 34.1281
-1 | 0.2462 | 0.0044 | -0.0827 | 55.9545
-0.5 | 0.3028 | 0.00422 | -0.0832 | 71.7536
0 | 0.3593 | 0.00413 | -0.0835 | 86.9976
1 | 0.4731 | 0.00422 | -0.0843 | 112.109
1.5 | 0.5299 | 0.00429 | -0.0847 | 123.5198
2 | 0.5855 | 0.00446 | -0.0849 | 131.278
2.5 | 0.6393 | 0.0048 | -0.0848 | 133.1875
3 | 0.6903 | 0.00542 | -0.0844 | 127.3616
3.5 | 0.7316 | 0.00703 | -0.0825 | 104.0683
4.5 | 0.8221 | 0.00916 | -0.0798 | 89.7489
5 | 0.8719 | 0.00957 | -0.079 | 91.1076
5.5 | 0.9197 | 0.00973 | -0.0776 | 94.5221
6 | 0.9686 | 0.01038 | -0.0767 | 93.3141
6.5 | 1.0184 | 0.01088 | -0.0761 | 93.6029
7 | 1.0655 | 0.01158 | -0.075 | 92.0121
7.5 | 1.1113 | 0.01231 | -0.0736 | 90.2762
8 | 1.1575 | 0.01293 | -0.0724 | 89.5205
8.5 | 1.1998 | 0.0138 | -0.0706 | 86.942
9 | 1.2388 | 0.01484 | -0.0682 | 83.4771
9.5 | 1.2795 | 0.01553 | -0.0661 | 82.3889
10 | 1.3136 | 0.01635 | -0.0629 | 80.3425
10.5 | 1.3413 | 0.01769 | -0.0588 | 75.8225
11 | 1.3675 | 0.01928 | -0.0549 | 70.9284
11.5 | 1.3994 | 0.02046 | -0.052 | 68.3969
12 | 1.423 | 0.02236 | -0.0483 | 63.6404
12.5 | 1.451 | 0.02389 | -0.0454 | 60.7367
13 | 1.4728 | 0.02601 | -0.0421 | 56.6244
13.5 | 1.4912 | 0.02848 | -0.0388 | 52.3596
14 | 1.5039 | 0.03152 | -0.0354 | 47.7126
14.5 | 1.5069 | 0.03564 | -0.0319 | 42.2811
15 | 1.501 | 0.0409 | -0.0288 | 36.6993
15.5 | 1.4838 | 0.04785 | -0.0267 | 31.0094
16 | 1.45 | 0.05776 | -0.0264 | 25.1039
16.5 | 1.3935 | 0.07283 | -0.0301 | 19.1336
17 | 1.3688 | 0.08493 | -0.0354 | 16.1168
17.5 | 1.3172 | 0.10488 | -0.0467 | 12.5591
18 | 1.2887 | 0.12231 | -0.0574 | 10.5363
18.5 | 1.2319 | 0.149 | -0.0732 | 8.2678

## 51. Re 2M Mach 0.10 (1)
BIGFOIL.COM POLAR EXPORT
NACA65-410 a=0.8
NACA65-410 a=0.8 |  |  |  | Cl Max: | 1.121 | at alpha= | 8.5 | deg
JavaFoil+Calcfoil stall+Eppler ext transition |  |  |  | L/D Max: | 160.088 | at alpha= | 3 | deg
Re: | 2000000 |  |  | Cd Min: | 0.00448 | at alpha= | -1 | deg
Mach: | 0.1 |  |  | Cl=0 at alpha= | -3.1293 | deg
|  |  |  | @ Cl=0.1, Cd= | 0.0062391
|  |  |  | @ Cl=0.4, Cd= | 0.0045351
|  |  |  | @ Cl=0.6, Cd= | 0.0046958
alpha (deg) | Cl | Cd | Cm | Cl/Cd
-16 | -0.3 | 0.12942 | -0.026 | -2.319
-15.5 | -0.32 | 0.12432 | -0.026 | -2.572
-15 | -0.34 | 0.11685 | -0.026 | -2.908
-14.5 | -0.36 | 0.11208 | -0.026 | -3.212
-14 | -0.38 | 0.10508 | -0.026 | -3.615
-13.5 | -0.399 | 0.09937 | -0.026 | -4.016
-13 | -0.417 | 0.09461 | -0.026 | -4.408
-12.5 | -0.433 | 0.08969 | -0.026 | -4.831
-12 | -0.446 | 0.08627 | -0.026 | -5.174
-11.5 | -0.452 | 0.08118 | -0.026 | -5.564
-11 | -0.454 | 0.07639 | -0.025 | -5.938
-10.5 | -0.452 | 0.07024 | -0.026 | -6.44
-10 | -0.447 | 0.06544 | -0.027 | -6.83
-9.5 | -0.437 | 0.06107 | -0.028 | -7.164
-9 | -0.424 | 0.05671 | -0.029 | -7.472
-8.5 | -0.406 | 0.05328 | -0.03 | -7.611
-8 | -0.383 | 0.05016 | -0.03 | -7.632
-7.5 | -0.356 | 0.04684 | -0.031 | -7.601
-7 | -0.325 | 0.04364 | -0.032 | -7.455
-6.5 | -0.291 | 0.04105 | -0.032 | -7.084
-6 | -0.315 | 0.00743 | -0.07 | -42.347
-5.5 | -0.265 | 0.00741 | -0.07 | -35.713
-5 | -0.212 | 0.00702 | -0.071 | -30.208
-4.5 | -0.157 | 0.00688 | -0.071 | -22.837
-4 | -0.1 | 0.00671 | -0.072 | -14.964
-3.5 | -0.043 | 0.00653 | -0.072 | -6.555
-3 | 0.015 | 0.00642 | -0.073 | 2.407
-2.5 | 0.074 | 0.00627 | -0.074 | 11.828
-2 | 0.133 | 0.0062 | -0.074 | 21.497
-1.5 | 0.192 | 0.00609 | -0.075 | 31.57
-1 | 0.252 | 0.00448 | -0.076 | 56.207
-0.5 | 0.311 | 0.00448 | -0.076 | 69.402
0 | 0.37 | 0.00453 | -0.077 | 81.683
0.5 | 0.429 | 0.00454 | -0.077 | 94.543
1 | 0.488 | 0.00459 | -0.078 | 106.358
1.5 | 0.547 | 0.00464 | -0.079 | 117.89
2 | 0.604 | 0.0047 | -0.079 | 128.358
2.5 | 0.661 | 0.00479 | -0.08 | 138.143
3 | 0.718 | 0.00448 | -0.08 | 160.088
3.5 | 0.772 | 0.00945 | -0.081 | 81.671
4 | 0.826 | 0.00984 | -0.081 | 83.913
4.5 | 0.877 | 0.01022 | -0.082 | 85.791
5 | 0.925 | 0.01062 | -0.082 | 87.044
5.5 | 0.969 | 0.01104 | -0.083 | 87.805
6 | 1.009 | 0.01155 | -0.083 | 87.372
6.5 | 1.044 | 0.01211 | -0.084 | 86.269
7 | 1.075 | 0.01267 | -0.084 | 84.802
7.5 | 1.099 | 0.01332 | -0.085 | 82.482
8 | 1.117 | 0.01404 | -0.085 | 79.562
8.5 | 1.121 | 0.01469 | -0.085 | 76.331
9 | 1.113 | 0.01529 | -0.086 | 72.773
9.5 | 0.9 | 0.05937 | -0.042 | 15.156
10 | 0.879 | 0.06383 | -0.04 | 13.776
10.5 | 0.854 | 0.06863 | -0.039 | 12.444
11 | 0.823 | 0.07371 | -0.038 | 11.169
11.5 | 0.789 | 0.07966 | -0.038 | 9.901
12 | 0.751 | 0.08554 | -0.038 | 8.779
12.5 | 0.711 | 0.09053 | -0.039 | 7.858
13 | 0.67 | 0.09706 | -0.038 | 6.905
13.5 | 0.629 | 0.10097 | -0.039 | 6.228

## 52. Re 2M Mach 0.10 (2)
BIGFOIL.COM POLAR EXPORT
NACA65-410 a=0.8
NACA65-410 a=0.8 |  |  |  | Cl Max: | 1.4834 | at alpha= | 14 | deg
XFOIL ncrit=9 |  |  |  | L/D Max: | 133.659 | at alpha= | 2.5 | deg
Re: | 2000000 |  |  | Cd Min: | 0.12373 | at alpha= | 17.5 | deg
Mach: | 0.1 |  |  | Cl=0 at alpha= | -3.1947 | deg
|  |  |  | @ Cl=0.1, Cd= | 0.0062526
|  |  |  | @ Cl=0.4, Cd= | 0.0041602
|  |  |  | @ Cl=0.6, Cd= | 0.0045399
alpha (deg) | Cl | Cd | Cm | Cl/Cd
-11.5 | -0.405 | 0.11416 | -0.0384 | -3.5477
-11 | -0.3829 | 0.10419 | -0.0472 | -3.675
-10.5 | -0.3682 | 0.09349 | -0.0565 | -3.9384
-10 | -0.3849 | 0.0798 | -0.0639 | -4.8233
-9.5 | -0.3931 | 0.07093 | -0.0684 | -5.5421
-9 | -0.4244 | 0.05937 | -0.0769 | -7.1484
-8.5 | -0.4627 | 0.04653 | -0.0819 | -9.9441
-8 | -0.5289 | 0.01341 | -0.0791 | -39.4407
-7.5 | -0.4744 | 0.01287 | -0.0793 | -36.8609
-7 | -0.4203 | 0.01214 | -0.0794 | -34.6211
-6.5 | -0.367 | 0.01097 | -0.0793 | -33.4549
-6 | -0.3118 | 0.01032 | -0.0795 | -30.2132
-5.5 | -0.259 | 0.0089 | -0.0794 | -29.1011
-5 | -0.2033 | 0.00835 | -0.0796 | -24.3473
-4.5 | -0.1473 | 0.00779 | -0.0799 | -18.9089
-4 | -0.0908 | 0.00745 | -0.0802 | -12.1879
-3.5 | -0.0348 | 0.00681 | -0.0805 | -5.1101
-2.5 | 0.0792 | 0.00634 | -0.0813 | 12.4921
-2 | 0.1363 | 0.0061 | -0.0817 | 22.3443
-1.5 | 0.193 | 0.00567 | -0.0823 | 34.0388
-1 | 0.2476 | 0.00442 | -0.0831 | 56.0181
-0.5 | 0.3045 | 0.00423 | -0.0836 | 71.9858
0 | 0.3614 | 0.00414 | -0.084 | 87.2947
0.5 | 0.4186 | 0.00417 | -0.0844 | 100.3837
1 | 0.4758 | 0.00422 | -0.0848 | 112.7488
1.5 | 0.5329 | 0.00431 | -0.0852 | 123.6427
2 | 0.5889 | 0.00447 | -0.0854 | 131.745
2.5 | 0.6429 | 0.00481 | -0.0853 | 133.659
3 | 0.694 | 0.00546 | -0.0847 | 127.1062
3.5 | 0.7352 | 0.00709 | -0.0828 | 103.6953
4 | 0.777 | 0.00857 | -0.0809 | 90.6651
4.5 | 0.8262 | 0.0092 | -0.08 | 89.8043
5 | 0.8764 | 0.00962 | -0.0792 | 91.1019
5.5 | 0.9241 | 0.00979 | -0.0777 | 94.3922
6 | 0.9734 | 0.01044 | -0.0767 | 93.2375
6.5 | 1.0231 | 0.01097 | -0.0759 | 93.2634
7 | 1.0688 | 0.01182 | -0.0744 | 90.423
7.5 | 1.1162 | 0.01242 | -0.0732 | 89.8712
8 | 1.1622 | 0.01308 | -0.0719 | 88.8532
8.5 | 1.1995 | 0.01438 | -0.069 | 83.4145
9 | 1.2425 | 0.01507 | -0.0671 | 82.4486
9.5 | 1.2807 | 0.0158 | -0.0644 | 81.057
10 | 1.3139 | 0.01674 | -0.0609 | 78.4886
10.5 | 1.3344 | 0.01877 | -0.0557 | 71.0922
11 | 1.3672 | 0.01994 | -0.0527 | 68.5657
11.5 | 1.3969 | 0.0214 | -0.0495 | 65.2757
12 | 1.4184 | 0.02363 | -0.0455 | 60.0254
12.5 | 1.445 | 0.02538 | -0.0424 | 56.9346
13 | 1.4637 | 0.02793 | -0.0389 | 52.406
13.5 | 1.4776 | 0.03096 | -0.0353 | 47.7261
14 | 1.4834 | 0.03484 | -0.0317 | 42.5775
14.5 | 1.4762 | 0.04028 | -0.0283 | 36.6485
15 | 1.4548 | 0.04772 | -0.0258 | 30.4862
15.5 | 1.4245 | 0.05714 | -0.0254 | 24.93
16 | 1.3838 | 0.06954 | -0.0282 | 19.8993
16.5 | 1.3297 | 0.08677 | -0.0358 | 15.3244
17 | 1.3044 | 0.10128 | -0.0441 | 12.8791
17.5 | 1.2575 | 0.12373 | -0.0582 | 10.1633

## 53. Re 2M Mach 0.25 (1)
BIGFOIL.COM POLAR EXPORT
NACA65-410 a=0.8
NACA65-410 a=0.8 |  |  |  | Cl Max: | 1.097 | at alpha= | 8 | deg
JavaFoil+Calcfoil stall+Eppler ext transition |  |  |  | L/D Max: | 161.817 | at alpha= | 3 | deg
Re: | 2000000 |  |  | Cd Min: | 0.00449 | at alpha= | -1 | deg
Mach: | 0.25 |  |  | Cl=0 at alpha= | -3.1333 | deg
|  |  |  | @ Cl=0.1, Cd= | 0.0063128
|  |  |  | @ Cl=0.4, Cd= | 0.09947
|  |  |  | @ Cl=0.6, Cd= | 0.09947
alpha (deg) | Cl | Cd | Cm | Cl/Cd
-14 | -0.062 | 0.10314 | -0.028 | -0.599
-13.5 | -0.059 | 0.10282 | -0.028 | -0.574
-13 | -0.165 | 0.09814 | -0.028 | -1.686
-12.5 | -0.225 | 0.0906 | -0.028 | -2.481
-12 | -0.274 | 0.0867 | -0.028 | -3.157
-11.5 | -0.308 | 0.08117 | -0.028 | -3.797
-11 | -0.337 | 0.07596 | -0.028 | -4.437
-10.5 | -0.36 | 0.07272 | -0.028 | -4.945
-10 | -0.376 | 0.07082 | -0.027 | -5.302
-9.5 | -0.384 | 0.06642 | -0.027 | -5.788
-9 | -0.386 | 0.05965 | -0.028 | -6.472
-8.5 | -0.38 | 0.05637 | -0.028 | -6.747
-8 | -0.368 | 0.05205 | -0.03 | -7.064
-7.5 | -0.348 | 0.04832 | -0.031 | -7.208
-7 | -0.323 | 0.04486 | -0.032 | -7.191
-6.5 | -0.291 | 0.04183 | -0.032 | -6.966
-6 | -0.256 | 0.03911 | -0.034 | -6.547
-5.5 | -0.217 | 0.03647 | -0.036 | -5.95
-5 | -0.216 | 0.00714 | -0.073 | -30.281
-4.5 | -0.161 | 0.00696 | -0.073 | -23.088
-4 | -0.103 | 0.00676 | -0.074 | -15.209
-3.5 | -0.044 | 0.00662 | -0.074 | -6.637
-3 | 0.016 | 0.00644 | -0.075 | 2.461
-2.5 | 0.076 | 0.00636 | -0.076 | 11.974
-2 | 0.137 | 0.00624 | -0.076 | 21.929
-1.5 | 0.198 | 0.00613 | -0.077 | 32.242
-1 | 0.259 | 0.00449 | -0.078 | 57.661
-0.5 | 0.32 | 0.00455 | -0.078 | 70.318
0 | 0.38 | 0.00454 | -0.079 | 83.8
0.5 | 0.441 | 0.00459 | -0.079 | 96.1
1 | 0.501 | 0.00464 | -0.08 | 107.948
1.5 | 0.562 | 0.00468 | -0.081 | 120.064
2 | 0.62 | 0.00475 | -0.081 | 130.599
2.5 | 0.679 | 0.00449 | -0.082 | 151.23
3 | 0.737 | 0.00455 | -0.082 | 161.817
3.5 | 0.792 | 0.00966 | -0.083 | 81.951
4 | 0.846 | 0.01009 | -0.083 | 83.89
4.5 | 0.898 | 0.01052 | -0.084 | 85.36
5 | 0.945 | 0.01096 | -0.084 | 86.196
5.5 | 0.988 | 0.01146 | -0.085 | 86.161
6 | 1.025 | 0.01198 | -0.085 | 85.563
6.5 | 1.056 | 0.01264 | -0.086 | 83.487
7 | 1.079 | 0.01326 | -0.086 | 81.314
7.5 | 1.093 | 0.01405 | -0.087 | 77.757
8 | 1.097 | 0.0147 | -0.087 | 74.632
8.5 | 0.884 | 0.05388 | -0.041 | 16.412
9 | 0.856 | 0.0582 | -0.039 | 14.714
9.5 | 0.816 | 0.06329 | -0.036 | 12.889
10 | 0.764 | 0.06825 | -0.036 | 11.198
10.5 | 0.702 | 0.07521 | -0.037 | 9.333
11 | 0.63 | 0.07834 | -0.038 | 8.042
11.5 | 0.55 | 0.08457 | -0.038 | 6.507
12 | 0.464 | 0.09303 | -0.038 | 4.991
12.5 | 0.373 | 0.09581 | -0.04 | 3.89
13 | 0.271 | 0.09947 | -0.041 | 2.725

## 54. Re 2M Mach 0.25 (2)
BIGFOIL.COM POLAR EXPORT
NACA65-410 a=0.8
NACA65-410 a=0.8 |  |  |  | Cl Max: | 1.3327 | at alpha= | 11 | deg
XFOIL ncrit=9 |  |  |  | L/D Max: | 135.881 | at alpha= | 2.5 | deg
Re: | 2000000 |  |  | Cd Min: | 0.20023 | at alpha= | 16 | deg
Mach: | 0.25 |  |  | Cl=0 at alpha= | -3.1908 | deg
|  |  |  | @ Cl=0.1, Cd= | 0.0063352
|  |  |  | @ Cl=0.4, Cd= | 0.0042093
|  |  |  | @ Cl=0.6, Cd= | 0.0045185
alpha (deg) | Cl | Cd | Cm | Cl/Cd
-11.5 | -0.3872 | 0.11547 | -0.042 | -3.3533
-11 | -0.3642 | 0.10573 | -0.0506 | -3.4446
-10.5 | -0.3501 | 0.09633 | -0.0578 | -3.6344
-10 | -0.3562 | 0.08562 | -0.0629 | -4.1602
-9.5 | -0.3553 | 0.07784 | -0.0667 | -4.5645
-9 | -0.3657 | 0.06808 | -0.0716 | -5.3716
-8.5 | -0.3898 | 0.05758 | -0.0796 | -6.7697
-8 | -0.4188 | 0.04681 | -0.0848 | -8.9468
-7.5 | -0.4327 | 0.03209 | -0.0862 | -13.484
-7 | -0.4297 | 0.01554 | -0.0842 | -27.6512
-6.5 | -0.3763 | 0.01353 | -0.0838 | -27.8123
-6 | -0.3225 | 0.01147 | -0.0833 | -28.1168
-5.5 | -0.2649 | 0.01057 | -0.0832 | -25.0615
-5 | -0.2104 | 0.00888 | -0.0828 | -23.6937
-4.5 | -0.1526 | 0.00817 | -0.0828 | -18.6781
-4 | -0.0943 | 0.0076 | -0.083 | -12.4079
-3.5 | -0.0363 | 0.00697 | -0.0831 | -5.208
-3 | 0.0224 | 0.00662 | -0.0834 | 3.3837
-2.5 | 0.0815 | 0.00642 | -0.0838 | 12.6947
-2 | 0.1404 | 0.00615 | -0.0842 | 22.8293
-1.5 | 0.1991 | 0.00585 | -0.0846 | 34.0342
-1 | 0.2553 | 0.00457 | -0.0855 | 55.8643
-0.5 | 0.3138 | 0.00429 | -0.086 | 73.1469
0 | 0.3726 | 0.0042 | -0.0864 | 88.7143
0.5 | 0.4318 | 0.00422 | -0.0869 | 102.3223
1 | 0.4908 | 0.00428 | -0.0873 | 114.6729
1.5 | 0.5495 | 0.00437 | -0.0876 | 125.7437
2 | 0.6073 | 0.00454 | -0.0878 | 133.7665
2.5 | 0.6631 | 0.00488 | -0.0876 | 135.8811
3 | 0.7138 | 0.0057 | -0.0866 | 125.2281
3.5 | 0.7538 | 0.00749 | -0.0842 | 100.6409
4 | 0.7965 | 0.00891 | -0.0819 | 89.3939
4.5 | 0.8483 | 0.00946 | -0.0809 | 89.6723
5 | 0.9003 | 0.00989 | -0.0799 | 91.0313
5.5 | 0.9472 | 0.0102 | -0.0775 | 92.8627
6 | 0.9981 | 0.01083 | -0.0763 | 92.1607
6.5 | 1.0478 | 0.0115 | -0.0748 | 91.113
7 | 1.0926 | 0.01247 | -0.0724 | 87.6183
7.5 | 1.1394 | 0.01321 | -0.0703 | 86.2528
8 | 1.1788 | 0.0144 | -0.0669 | 81.8611
8.5 | 1.211 | 0.01565 | -0.0622 | 77.3802
9 | 1.2438 | 0.01694 | -0.0578 | 73.4238
9.5 | 1.2783 | 0.01826 | -0.0539 | 70.0055
10 | 1.2989 | 0.02109 | -0.0485 | 61.5884
10.5 | 1.3229 | 0.02388 | -0.0438 | 55.3978
11 | 1.3327 | 0.02844 | -0.0382 | 46.8601
11.5 | 1.3279 | 0.03429 | -0.0323 | 38.7256
12 | 1.2884 | 0.04368 | -0.0262 | 29.4963
12.5 | 1.2518 | 0.05319 | -0.0234 | 23.5345
13 | 1.1821 | 0.06864 | -0.0254 | 17.2217
13.5 | 1.1236 | 0.08594 | -0.0334 | 13.0742
14 | 1.0714 | 0.10843 | -0.0483 | 9.881
14.5 | 0.9733 | 0.15324 | -0.0737 | 6.3515
15 | 0.9522 | 0.17321 | -0.0842 | 5.4974
15.5 | 0.9506 | 0.18764 | -0.0917 | 5.0661
16 | 0.9554 | 0.20023 | -0.0983 | 4.7715

## 55. Re 2M Mach 0.50 (1)
BIGFOIL.COM POLAR EXPORT
NACA65-410 a=0.8
NACA65-410 a=0.8 |  |  |  | Cl Max: | 1.206 | at alpha= | 20 | deg
JavaFoil+Calcfoil stall+Eppler ext transition |  |  |  | L/D Max: | 172.72 | at alpha= | 3 | deg
Re: | 2000000 |  |  | Cd Min: | 0.00445 | at alpha= | 0.5 | deg
Mach: | 0.5 |  |  | Cl=0 at alpha= | -3.1364 | deg
|  |  |  | @ Cl=0.1, Cd= | 0.0064935
|  |  |  | @ Cl=0.4, Cd= | 0.004679
|  |  |  | @ Cl=0.6, Cd= | 0.0044835
alpha (deg) | Cl | Cd | Cm | Cl/Cd
-20 | -0.904 | 0.17498 | -0.034 | -5.166
-19.5 | -0.877 | 0.17011 | -0.034 | -5.158
-19 | -0.851 | 0.16437 | -0.034 | -5.179
-18.5 | -0.825 | 0.1596 | -0.034 | -5.169
-18 | -0.8 | 0.1578 | -0.035 | -5.067
-17.5 | -0.771 | 0.14818 | -0.034 | -5.203
-17 | -0.744 | 0.14464 | -0.033 | -5.144
-16.5 | -0.718 | 0.14107 | -0.034 | -5.088
-16 | -0.691 | 0.13661 | -0.034 | -5.061
-15.5 | -0.665 | 0.13138 | -0.035 | -5.062
-15 | -0.638 | 0.12493 | -0.035 | -5.11
-14.5 | -0.61 | 0.11762 | -0.033 | -5.19
-14 | -0.584 | 0.114 | -0.033 | -5.122
-13.5 | -0.557 | 0.11045 | -0.034 | -5.046
-13 | -0.531 | 0.10499 | -0.034 | -5.054
-12.5 | -0.504 | 0.10167 | -0.034 | -4.957
-12 | -0.477 | 0.09875 | -0.035 | -4.833
-11.5 | -0.45 | 0.09394 | -0.033 | -4.788
-11 | -0.423 | 0.0895 | -0.033 | -4.726
-10.5 | -0.396 | 0.09046 | -0.034 | -4.38
-10 | -0.369 | 0.08219 | -0.034 | -4.496
-9.5 | -0.343 | 0.07869 | -0.034 | -4.354
-9 | -0.316 | 0.0755 | -0.035 | -4.183
-8.5 | -0.289 | 0.06767 | -0.033 | -4.264
-8 | -0.262 | 0.0574 | -0.033 | -4.558
-7.5 | -0.235 | 0.05221 | -0.034 | -4.498
-7 | -0.208 | 0.04744 | -0.035 | -4.385
-6.5 | -0.181 | 0.04345 | -0.036 | -4.172
-6 | -0.154 | 0.04388 | -0.033 | -3.512
-5.5 | -0.206 | 0.04098 | -0.033 | -5.02
-5 | -0.181 | 0.03737 | -0.032 | -4.843
-4.5 | -0.14 | 0.03445 | -0.037 | -4.054
-4 | -0.113 | 0.00699 | -0.083 | -16.123
-3.5 | -0.048 | 0.00688 | -0.083 | -7.051
-3 | 0.018 | 0.0067 | -0.084 | 2.625
-2.5 | 0.085 | 0.00652 | -0.085 | 13
-2 | 0.153 | 0.0064 | -0.085 | 23.855
-1.5 | 0.221 | 0.00626 | -0.086 | 35.257
-1 | 0.289 | 0.00617 | -0.087 | 46.843
-0.5 | 0.357 | 0.00466 | -0.087 | 76.694
0 | 0.425 | 0.00469 | -0.088 | 90.689
0.5 | 0.493 | 0.00445 | -0.089 | 110.771
1 | 0.56 | 0.00446 | -0.089 | 125.697
1.5 | 0.628 | 0.0045 | -0.09 | 139.529
2 | 0.692 | 0.0046 | -0.091 | 150.457
2.5 | 0.757 | 0.00466 | -0.091 | 162.533
3 | 0.82 | 0.00475 | -0.092 | 172.72
3.5 | 0.876 | 0.01082 | -0.092 | 80.994
4 | 0.933 | 0.01143 | -0.093 | 81.575
4.5 | 0.981 | 0.01202 | -0.093 | 81.582
5 | 1.015 | 0.01277 | -0.094 | 79.514
5.5 | 1.028 | 0.01368 | -0.094 | 75.11
6 | 0.81 | 0.04146 | -0.045 | 19.528
6.5 | 0.512 | 0.04573 | -0.041 | 11.19
7 | 0.537 | 0.05477 | -0.039 | 9.81
7.5 | 0.565 | 0.04948 | -0.044 | 11.411
8 | 0.59 | 0.05428 | -0.044 | 10.874
8.5 | 0.616 | 0.0632 | -0.043 | 9.745
9 | 0.642 | 0.07864 | -0.045 | 8.167
9.5 | 0.668 | 0.07848 | -0.045 | 8.512
10 | 0.694 | 0.08263 | -0.046 | 8.396
10.5 | 0.719 | 0.0865 | -0.045 | 8.316
11 | 0.745 | 0.09529 | -0.046 | 7.82
11.5 | 0.772 | 0.0948 | -0.049 | 8.14
12 | 0.797 | 0.10336 | -0.049 | 7.712
12.5 | 0.822 | 0.1046 | -0.05 | 7.862
13 | 0.848 | 0.10887 | -0.051 | 7.79
13.5 | 0.875 | 0.11292 | -0.054 | 7.747
14 | 0.9 | 0.11659 | -0.054 | 7.719
14.5 | 0.925 | 0.12232 | -0.054 | 7.563
15 | 0.951 | 0.12856 | -0.056 | 7.398
15.5 | 0.978 | 0.13341 | -0.058 | 7.327
16 | 1.002 | 0.13931 | -0.058 | 7.194
16.5 | 1.027 | 0.14452 | -0.059 | 7.11
17 | 1.053 | 0.1494 | -0.06 | 7.05
17.5 | 1.082 | 0.15743 | -0.064 | 6.871
18 | 1.104 | 0.15586 | -0.063 | 7.086
18.5 | 1.129 | 0.1609 | -0.063 | 7.019
19 | 1.155 | 0.16736 | -0.064 | 6.899
19.5 | 1.183 | 0.17393 | -0.068 | 6.803
20 | 1.206 | 0.17452 | -0.067 | 6.909

## 56. Re 2M Mach 0.50 (2)
BIGFOIL.COM POLAR EXPORT
NACA65-410 a=0.8
NACA65-410 a=0.8 |  |  |  | Cl Max: | 1.1772 | at alpha= | 20 | deg
XFOIL ncrit=9 |  |  |  | L/D Max: | 143.181 | at alpha= | 2.5 | deg
Re: | 2000000 |  |  | Cd Min: | 0.30748 | at alpha= | 20 | deg
Mach: | 0.5 |  |  | Cl=0 at alpha= | -3.1797 | deg
|  |  |  | @ Cl=0.1, Cd= | 0.0067408
|  |  |  | @ Cl=0.4, Cd= | 0.00448
|  |  |  | @ Cl=0.6, Cd= | 0.0046312
alpha (deg) | Cl | Cd | Cm | Cl/Cd
-20 | -0.7044 | 0.26158 | 0.0329 | -2.6929
-19.5 | -0.6816 | 0.2532 | 0.0276 | -2.6919
-19 | -0.6592 | 0.24465 | 0.0223 | -2.6945
-18.5 | -0.6372 | 0.23602 | 0.0172 | -2.6998
-18 | -0.6157 | 0.22804 | 0.0123 | -2.7
-17.5 | -0.5934 | 0.22025 | 0.0074 | -2.6942
-17 | -0.571 | 0.21268 | 0.0025 | -2.6848
-16.5 | -0.5485 | 0.20437 | -0.0022 | -2.6839
-16 | -0.5266 | 0.19619 | -0.007 | -2.6841
-15.5 | -0.5057 | 0.188 | -0.0117 | -2.6899
-15 | -0.4856 | 0.1796 | -0.0163 | -2.7038
-14.5 | -0.4659 | 0.17167 | -0.0206 | -2.7139
-14 | -0.4473 | 0.16332 | -0.0249 | -2.7388
-13.5 | -0.4291 | 0.15537 | -0.029 | -2.7618
-13 | -0.4073 | 0.14768 | -0.0343 | -2.758
-12.5 | -0.3777 | 0.13793 | -0.0428 | -2.7383
-11 | -0.3248 | 0.11322 | -0.0575 | -2.8688
-10.5 | -0.3129 | 0.10569 | -0.0609 | -2.9605
-10 | -0.302 | 0.09795 | -0.0647 | -3.0832
-9.5 | -0.2923 | 0.09004 | -0.0686 | -3.2463
-9 | -0.2849 | 0.08221 | -0.0726 | -3.4655
-8.5 | -0.2719 | 0.07601 | -0.076 | -3.5772
-8 | -0.2812 | 0.06549 | -0.0812 | -4.2938
-7.5 | -0.2728 | 0.05974 | -0.0848 | -4.5665
-7 | -0.306 | 0.04815 | -0.0939 | -6.3551
-6.5 | -0.3056 | 0.04051 | -0.0979 | -7.5438
-6 | -0.2893 | 0.03341 | -0.0996 | -8.6591
-5.5 | -0.2635 | 0.02517 | -0.0998 | -10.4688
-5 | -0.2242 | 0.01708 | -0.0986 | -13.1265
-4.5 | -0.1706 | 0.01178 | -0.0972 | -14.4822
-4 | -0.1069 | 0.00957 | -0.0961 | -11.1703
-3.5 | -0.0419 | 0.00824 | -0.0952 | -5.085
-3 | 0.0235 | 0.00722 | -0.0948 | 3.2548
-2.5 | 0.0909 | 0.00678 | -0.0948 | 13.4071
-2 | 0.1582 | 0.00649 | -0.0949 | 24.376
-1.5 | 0.2256 | 0.00627 | -0.0953 | 35.9809
-1 | 0.2911 | 0.00547 | -0.096 | 53.2176
-0.5 | 0.3556 | 0.00454 | -0.0968 | 78.326
0 | 0.4222 | 0.00445 | -0.0972 | 94.8764
1 | 0.5567 | 0.00456 | -0.0981 | 122.0833
1.5 | 0.6236 | 0.00467 | -0.0983 | 133.5332
2 | 0.6895 | 0.00483 | -0.0983 | 142.7536
2.5 | 0.7517 | 0.00525 | -0.0974 | 143.181
3 | 0.7929 | 0.00701 | -0.0933 | 113.1098
3.5 | 0.8254 | 0.00909 | -0.0878 | 90.8031
4 | 0.877 | 0.00996 | -0.0846 | 88.0522
4.5 | 0.9308 | 0.01064 | -0.0815 | 87.4812
5 | 0.9814 | 0.01139 | -0.0776 | 86.1633
5.5 | 1.0135 | 0.01242 | -0.0702 | 81.6023
6 | 1.0499 | 0.0135 | -0.0637 | 77.7704
6.5 | 1.0765 | 0.01572 | -0.0563 | 68.4796
7 | 1.1066 | 0.01867 | -0.0494 | 59.2716
7.5 | 1.1425 | 0.02361 | -0.0435 | 48.3905
8 | 1.1461 | 0.03097 | -0.0361 | 37.0068
8.5 | 1.1239 | 0.03902 | -0.0288 | 28.8032
9 | 1.0907 | 0.04777 | -0.0244 | 22.8323
9.5 | 1.0531 | 0.05802 | -0.0241 | 18.1506
10 | 1.0171 | 0.06985 | -0.0282 | 14.5612
10.5 | 0.9838 | 0.0842 | -0.0367 | 11.6841
11 | 0.9586 | 0.10274 | -0.0498 | 9.3303
11.5 | 0.9433 | 0.1198 | -0.0605 | 7.874
12 | 0.9347 | 0.13456 | -0.0692 | 6.9463
12.5 | 0.9328 | 0.14818 | -0.077 | 6.295
13 | 0.9377 | 0.16042 | -0.0839 | 5.8453
13.5 | 0.9473 | 0.17149 | -0.0903 | 5.5239
14 | 0.9578 | 0.1829 | -0.0968 | 5.2367
14.5 | 0.9692 | 0.1943 | -0.1033 | 4.9882
15 | 0.9835 | 0.20582 | -0.1096 | 4.7784
15.5 | 0.9994 | 0.21728 | -0.1159 | 4.5996
16 | 1.0166 | 0.22815 | -0.1219 | 4.4558
16.5 | 1.0347 | 0.23824 | -0.1277 | 4.3431
17 | 1.0546 | 0.24726 | -0.133 | 4.2651
17.5 | 1.0728 | 0.25754 | -0.1388 | 4.1656
18 | 1.0931 | 0.26731 | -0.1446 | 4.0893
18.5 | 1.1135 | 0.2771 | -0.1503 | 4.0184
19 | 1.1341 | 0.28689 | -0.1562 | 3.9531
19.5 | 1.1549 | 0.29682 | -0.1622 | 3.8909
20 | 1.1772 | 0.30748 | -0.1684 | 3.8285

## 57. Re 3M Mach 0.00 (1)
BIGFOIL.COM POLAR EXPORT
NACA65-410 a=0.8
NACA65-410 a=0.8 |  |  |  | Cl Max: | 1.128 | at alpha= | 8.5 | deg
JavaFoil+Calcfoil stall+Eppler ext transition |  |  |  | L/D Max: | 154.277 | at alpha= | 3 | deg
Re: | 3000000 |  |  | Cd Min: | 0.00423 | at alpha= | -0.5 | deg
Mach: | 0 |  |  | Cl=0 at alpha= | -3.1293 | deg
|  |  |  | @ Cl=0.1, Cd= | 0.0059171
|  |  |  | @ Cl=0.4, Cd= | 0.0042817
|  |  |  | @ Cl=0.6, Cd= | 0.0044682
alpha (deg) | Cl | Cd | Cm | Cl/Cd
-16.5 | -0.325 | 0.13176 | -0.026 | -2.464
-16 | -0.342 | 0.12481 | -0.026 | -2.74
-15.5 | -0.36 | 0.11863 | -0.026 | -3.031
-15 | -0.377 | 0.11341 | -0.026 | -3.326
-14.5 | -0.395 | 0.10722 | -0.027 | -3.682
-14 | -0.412 | 0.10227 | -0.027 | -4.027
-13.5 | -0.428 | 0.09577 | -0.027 | -4.469
-13 | -0.443 | 0.09249 | -0.027 | -4.788
-12.5 | -0.456 | 0.08698 | -0.027 | -5.24
-12 | -0.466 | 0.08238 | -0.027 | -5.652
-11.5 | -0.468 | 0.07714 | -0.027 | -6.065
-11 | -0.467 | 0.07364 | -0.027 | -6.344
-10.5 | -0.463 | 0.06896 | -0.027 | -6.716
-10 | -0.456 | 0.06432 | -0.028 | -7.083
-9.5 | -0.444 | 0.05928 | -0.029 | -7.492
-9 | -0.428 | 0.05513 | -0.03 | -7.773
-8.5 | -0.409 | 0.05158 | -0.031 | -7.928
-8 | -0.385 | 0.04848 | -0.032 | -7.944
-7.5 | -0.358 | 0.04516 | -0.034 | -7.923
-7 | -0.328 | 0.04105 | -0.038 | -7.985
-6.5 | -0.361 | 0.00739 | -0.069 | -48.835
-6 | -0.314 | 0.00757 | -0.069 | -41.429
-5.5 | -0.264 | 0.00739 | -0.07 | -35.694
-5 | -0.211 | 0.00717 | -0.07 | -29.43
-4.5 | -0.156 | 0.0065 | -0.071 | -24.052
-4 | -0.1 | 0.00634 | -0.072 | -15.758
-3.5 | -0.043 | 0.00622 | -0.072 | -6.853
-3 | 0.015 | 0.00607 | -0.073 | 2.535
-2.5 | 0.074 | 0.00597 | -0.073 | 12.373
-2 | 0.133 | 0.00585 | -0.074 | 22.675
-1.5 | 0.191 | 0.00575 | -0.075 | 33.304
-1 | 0.25 | 0.00445 | -0.075 | 56.225
-0.5 | 0.31 | 0.00423 | -0.076 | 73.15
0 | 0.368 | 0.00426 | -0.076 | 86.415
0.5 | 0.427 | 0.0043 | -0.077 | 99.292
1 | 0.485 | 0.00433 | -0.078 | 112.093
1.5 | 0.544 | 0.00437 | -0.078 | 124.387
2 | 0.601 | 0.00447 | -0.079 | 134.442
2.5 | 0.658 | 0.00452 | -0.079 | 145.572
3 | 0.714 | 0.00463 | -0.08 | 154.277
3.5 | 0.769 | 0.00739 | -0.08 | 104.003
4 | 0.822 | 0.00918 | -0.081 | 89.592
4.5 | 0.874 | 0.00953 | -0.081 | 91.703
5 | 0.922 | 0.0099 | -0.082 | 93.118
5.5 | 0.967 | 0.01026 | -0.083 | 94.249
6 | 1.007 | 0.01071 | -0.083 | 94.052
6.5 | 1.044 | 0.0112 | -0.084 | 93.163
7 | 1.075 | 0.01173 | -0.084 | 91.627
7.5 | 1.101 | 0.01231 | -0.084 | 89.398
8 | 1.121 | 0.01293 | -0.085 | 86.699
8.5 | 1.128 | 0.01361 | -0.085 | 82.844
9 | 1.124 | 0.01424 | -0.086 | 78.91
9.5 | 1.112 | 0.01499 | -0.086 | 74.161
10 | 1.086 | 0.0159 | -0.086 | 68.295
10.5 | 0.875 | 0.06507 | -0.045 | 13.455
11 | 0.848 | 0.07016 | -0.043 | 12.081
11.5 | 0.817 | 0.07665 | -0.041 | 10.654
12 | 0.783 | 0.08224 | -0.04 | 9.526
12.5 | 0.748 | 0.08553 | -0.041 | 8.75
13 | 0.712 | 0.09195 | -0.041 | 7.739
13.5 | 0.674 | 0.09819 | -0.041 | 6.868

## 58. Re 3M Mach 0.00 (2)
BIGFOIL.COM POLAR EXPORT
NACA65-410 a=0.8
NACA65-410 a=0.8 |  |  |  | Cl Max: | 1.5997 | at alpha= | 16.5 | deg
XFOIL ncrit=9 |  |  |  | L/D Max: | 138.16 | at alpha= | 2 | deg
Re: | 3000000 |  |  | Cd Min: | 0.11653 | at alpha= | 19.5 | deg
Mach: | 0 |  |  | Cl=0 at alpha= | -3.1825 | deg
|  |  |  | @ Cl=0.1, Cd= | 0.0057113
|  |  |  | @ Cl=0.4, Cd= | 0.003803
|  |  |  | @ Cl=0.6, Cd= | 0.0043713
alpha (deg) | Cl | Cd | Cm | Cl/Cd
-14.5 | -1.0501 | 0.03272 | -0.0867 | -32.0935
-13.5 | -1.0503 | 0.02509 | -0.0793 | -41.8613
-13 | -1.0172 | 0.02283 | -0.0782 | -44.5554
-12.5 | -0.9816 | 0.0204 | -0.0773 | -48.1176
-12 | -0.9373 | 0.01904 | -0.0768 | -49.2279
-11.5 | -0.8907 | 0.01776 | -0.0766 | -50.152
-11 | -0.841 | 0.01698 | -0.0766 | -49.5289
-10.5 | -0.7911 | 0.01606 | -0.0766 | -49.259
-10 | -0.7492 | 0.01305 | -0.0759 | -57.41
-9.5 | -0.696 | 0.01254 | -0.0761 | -55.5024
-9 | -0.6422 | 0.01202 | -0.0763 | -53.4276
-8.5 | -0.5886 | 0.01137 | -0.0766 | -51.7678
-8 | -0.5345 | 0.01085 | -0.0768 | -49.2627
-7.5 | -0.4791 | 0.01049 | -0.0772 | -45.6721
-7 | -0.4281 | 0.0089 | -0.077 | -48.1011
-6.5 | -0.3725 | 0.00852 | -0.0774 | -43.7207
-6 | -0.3167 | 0.00814 | -0.0777 | -38.9066
-5.5 | -0.2604 | 0.0079 | -0.0782 | -32.962
-5 | -0.2054 | 0.00722 | -0.0784 | -28.4488
-4.5 | -0.1495 | 0.00666 | -0.0788 | -22.4474
-4 | -0.0928 | 0.00643 | -0.0792 | -14.4323
-3.5 | -0.036 | 0.00627 | -0.0797 | -5.7416
-3 | 0.0207 | 0.00592 | -0.0801 | 3.4966
-2.5 | 0.0777 | 0.00577 | -0.0806 | 13.4662
-2 | 0.1347 | 0.00562 | -0.0811 | 23.968
-1.5 | 0.1917 | 0.00541 | -0.0816 | 35.4344
-1 | 0.2476 | 0.00467 | -0.0824 | 53.0193
-0.5 | 0.3034 | 0.00397 | -0.0831 | 76.4232
0 | 0.3603 | 0.00381 | -0.0837 | 94.5669
0.5 | 0.4171 | 0.0038 | -0.0841 | 109.7632
1 | 0.474 | 0.00386 | -0.0845 | 122.7979
1.5 | 0.5308 | 0.00396 | -0.085 | 134.0404
2 | 0.5858 | 0.00424 | -0.0851 | 138.1604
2.5 | 0.6388 | 0.00473 | -0.085 | 135.0529
3 | 0.6843 | 0.00602 | -0.0838 | 113.6711
4 | 0.7775 | 0.00816 | -0.0816 | 95.2819
4.5 | 0.8293 | 0.00859 | -0.0812 | 96.5425
5 | 0.8816 | 0.00893 | -0.0809 | 98.7234
5.5 | 0.9324 | 0.00936 | -0.0803 | 99.6154
6.5 | 1.029 | 0.00999 | -0.0781 | 103.003
7 | 1.079 | 0.01045 | -0.0775 | 103.2536
7.5 | 1.1281 | 0.01094 | -0.0767 | 103.117
8 | 1.1733 | 0.01172 | -0.0753 | 100.1109
8.5 | 1.2199 | 0.0123 | -0.0742 | 99.1789
9 | 1.2653 | 0.0129 | -0.0729 | 98.0853
9.5 | 1.3058 | 0.01381 | -0.0708 | 94.5547
10 | 1.3456 | 0.01468 | -0.0686 | 91.6621
10.5 | 1.3807 | 0.01546 | -0.0654 | 89.3079
11 | 1.4133 | 0.01632 | -0.0621 | 86.5993
11.5 | 1.4436 | 0.01744 | -0.0586 | 82.7752
12 | 1.4704 | 0.0189 | -0.0548 | 77.7989
12.5 | 1.4871 | 0.02123 | -0.05 | 70.0471
13 | 1.511 | 0.02302 | -0.0465 | 65.6386
13.5 | 1.5335 | 0.02493 | -0.0432 | 61.5122
14 | 1.5519 | 0.02724 | -0.0398 | 56.9714
14.5 | 1.5671 | 0.02989 | -0.0365 | 52.4289
15 | 1.5835 | 0.03252 | -0.0337 | 48.6931
15.5 | 1.5936 | 0.03589 | -0.0311 | 44.4023
16 | 1.5974 | 0.04007 | -0.0287 | 39.8652
16.5 | 1.5997 | 0.04467 | -0.027 | 35.8115
17 | 1.5874 | 0.05143 | -0.026 | 30.8653
17.5 | 1.5856 | 0.05745 | -0.0262 | 27.5997
18 | 1.5632 | 0.06699 | -0.0281 | 23.3348
18.5 | 1.5436 | 0.07713 | -0.0315 | 20.013
19 | 1.4785 | 0.09719 | -0.0413 | 15.2125
19.5 | 1.4316 | 0.11653 | -0.0528 | 12.2852

## 59. Re 3M Mach 0.10 (1)
BIGFOIL.COM POLAR EXPORT
NACA65-410 a=0.8
NACA65-410 a=0.8 |  |  |  | Cl Max: | 1.124 | at alpha= | 8.5 | deg
JavaFoil+Calcfoil stall+Eppler ext transition |  |  |  | L/D Max: | 155.387 | at alpha= | 3 | deg
Re: | 3000000 |  |  | Cd Min: | 0.00427 | at alpha= | -0.5 | deg
Mach: | 0.1 |  |  | Cl=0 at alpha= | -3.1293 | deg
|  |  |  | @ Cl=0.1, Cd= | 0.0059292
|  |  |  | @ Cl=0.4, Cd= | 0.0043002
|  |  |  | @ Cl=0.6, Cd= | 0.0044551
alpha (deg) | Cl | Cd | Cm | Cl/Cd
-16 | -0.3 | 0.12478 | -0.026 | -2.407
-15.5 | -0.32 | 0.11972 | -0.027 | -2.672
-15 | -0.34 | 0.11355 | -0.027 | -2.994
-14.5 | -0.36 | 0.10764 | -0.027 | -3.346
-14 | -0.38 | 0.10184 | -0.027 | -3.732
-13.5 | -0.399 | 0.09828 | -0.027 | -4.063
-13 | -0.417 | 0.09139 | -0.027 | -4.567
-12.5 | -0.434 | 0.08751 | -0.027 | -4.955
-12 | -0.447 | 0.0832 | -0.027 | -5.37
-11.5 | -0.452 | 0.07803 | -0.027 | -5.792
-11 | -0.454 | 0.07464 | -0.026 | -6.082
-10.5 | -0.453 | 0.0688 | -0.028 | -6.579
-10 | -0.447 | 0.06369 | -0.028 | -7.024
-9.5 | -0.438 | 0.06003 | -0.029 | -7.296
-9 | -0.424 | 0.05553 | -0.03 | -7.639
-8.5 | -0.406 | 0.05193 | -0.031 | -7.818
-8 | -0.383 | 0.04896 | -0.032 | -7.832
-7.5 | -0.357 | 0.04548 | -0.034 | -7.85
-7 | -0.327 | 0.04185 | -0.036 | -7.813
-6.5 | -0.361 | 0.00735 | -0.069 | -49.173
-6 | -0.315 | 0.00722 | -0.07 | -43.599
-5.5 | -0.265 | 0.00704 | -0.07 | -37.587
-5 | -0.212 | 0.00684 | -0.071 | -30.973
-4.5 | -0.157 | 0.00649 | -0.071 | -24.205
-4 | -0.1 | 0.00638 | -0.072 | -15.74
-3.5 | -0.043 | 0.00623 | -0.073 | -6.875
-3 | 0.015 | 0.0061 | -0.073 | 2.531
-2.5 | 0.074 | 0.00596 | -0.074 | 12.442
-2 | 0.133 | 0.00589 | -0.074 | 22.635
-1.5 | 0.192 | 0.00576 | -0.075 | 33.421
-1 | 0.252 | 0.00446 | -0.076 | 56.448
-0.5 | 0.311 | 0.00427 | -0.076 | 72.847
0 | 0.37 | 0.00429 | -0.077 | 86.344
0.5 | 0.429 | 0.00431 | -0.077 | 99.585
1 | 0.488 | 0.00434 | -0.078 | 112.526
1.5 | 0.547 | 0.00439 | -0.079 | 124.529
2 | 0.604 | 0.00446 | -0.079 | 135.493
2.5 | 0.661 | 0.00453 | -0.08 | 145.998
3 | 0.718 | 0.00462 | -0.08 | 155.387
3.5 | 0.772 | 0.0074 | -0.081 | 104.396
4 | 0.826 | 0.00922 | -0.081 | 89.598
4.5 | 0.878 | 0.00957 | -0.082 | 91.667
5 | 0.926 | 0.00995 | -0.082 | 93.041
5.5 | 0.97 | 0.01031 | -0.083 | 94.144
6 | 1.011 | 0.01077 | -0.083 | 93.822
6.5 | 1.046 | 0.01129 | -0.084 | 92.665
7 | 1.077 | 0.01181 | -0.084 | 91.126
7.5 | 1.101 | 0.01243 | -0.085 | 88.56
8 | 1.119 | 0.0131 | -0.085 | 85.413
8.5 | 1.124 | 0.01376 | -0.086 | 81.661
9 | 1.116 | 0.01447 | -0.086 | 77.166
9.5 | 1.099 | 0.01515 | -0.086 | 72.551
10 | 0.887 | 0.0603 | -0.049 | 14.701
10.5 | 0.856 | 0.06647 | -0.043 | 12.885
11 | 0.825 | 0.07168 | -0.041 | 11.507
11.5 | 0.79 | 0.07655 | -0.041 | 10.319
12 | 0.752 | 0.08268 | -0.04 | 9.095
12.5 | 0.712 | 0.0869 | -0.041 | 8.196
13 | 0.671 | 0.09377 | -0.04 | 7.154
13.5 | 0.629 | 0.09913 | -0.041 | 6.349

## 60. Re 3M Mach 0.10 (2)
BIGFOIL.COM POLAR EXPORT
NACA65-410 a=0.8
NACA65-410 a=0.8 |  |  |  | Cl Max: | 1.5641 | at alpha= | 15.5 | deg
XFOIL ncrit=9 |  |  |  | L/D Max: | 138.612 | at alpha= | 2 | deg
Re: | 3000000 |  |  | Cd Min: | 0.2653 | at alpha= | 20 | deg
Mach: | 0.1 |  |  | Cl=0 at alpha= | -3.1816 | deg
|  |  |  | @ Cl=0.1, Cd= | 0.0057228
|  |  |  | @ Cl=0.4, Cd= | 0.00382
|  |  |  | @ Cl=0.6, Cd= | 0.0043523
alpha (deg) | Cl | Cd | Cm | Cl/Cd
-12.5 | -0.964 | 0.02495 | -0.0806 | -38.6373
-11.5 | -0.8888 | 0.02003 | -0.0789 | -44.3734
-11 | -0.8418 | 0.0187 | -0.0785 | -45.016
-10.5 | -0.7934 | 0.0174 | -0.0783 | -45.5977
-10 | -0.7543 | 0.01373 | -0.0774 | -54.9381
-9.5 | -0.7014 | 0.01297 | -0.0773 | -54.0786
-9 | -0.6468 | 0.01246 | -0.0775 | -51.9101
-8.5 | -0.5927 | 0.01174 | -0.0776 | -50.4855
-7.5 | -0.4827 | 0.01067 | -0.078 | -45.239
-7 | -0.4312 | 0.00905 | -0.0778 | -47.6464
-6.5 | -0.3752 | 0.00862 | -0.0781 | -43.5267
-6 | -0.319 | 0.00823 | -0.0784 | -38.7606
-5.5 | -0.2622 | 0.00795 | -0.0788 | -32.9811
-5 | -0.2065 | 0.00736 | -0.079 | -28.0571
-4.5 | -0.1506 | 0.00669 | -0.0793 | -22.5112
-4 | -0.0935 | 0.00645 | -0.0797 | -14.4961
-3.5 | -0.0363 | 0.00629 | -0.0802 | -5.7711
-3 | 0.0207 | 0.00594 | -0.0806 | 3.4848
-2.5 | 0.0781 | 0.00578 | -0.0811 | 13.5121
-2 | 0.1355 | 0.00563 | -0.0815 | 24.0675
-1.5 | 0.1928 | 0.00542 | -0.0821 | 35.572
-1 | 0.249 | 0.00469 | -0.0828 | 53.0917
-0.5 | 0.3051 | 0.00399 | -0.0836 | 76.4662
0 | 0.3623 | 0.00382 | -0.0841 | 94.8429
0.5 | 0.4195 | 0.00382 | -0.0845 | 109.8168
1 | 0.4768 | 0.00387 | -0.085 | 123.2041
1.5 | 0.5339 | 0.00397 | -0.0854 | 134.4836
2 | 0.5891 | 0.00425 | -0.0855 | 138.6118
2.5 | 0.6424 | 0.00475 | -0.0854 | 135.2421
3 | 0.6879 | 0.00606 | -0.0841 | 113.5149
5 | 0.8862 | 0.00897 | -0.0811 | 98.796
5.5 | 0.9373 | 0.00941 | -0.0804 | 99.6068
6 | 0.9873 | 0.00963 | -0.0796 | 102.5234
6.5 | 1.0336 | 0.01012 | -0.0779 | 102.1344
7 | 1.0845 | 0.01053 | -0.0773 | 102.9915
7.5 | 1.1336 | 0.01105 | -0.0764 | 102.5882
8 | 1.1781 | 0.01192 | -0.0747 | 98.8339
8.5 | 1.2256 | 0.01244 | -0.0736 | 98.5209
9 | 1.2706 | 0.01308 | -0.072 | 97.1407
9.5 | 1.3095 | 0.01415 | -0.0694 | 92.5442
10 | 1.3487 | 0.01493 | -0.0669 | 90.3349
10.5 | 1.3818 | 0.0158 | -0.0633 | 87.4557
11 | 1.4141 | 0.01679 | -0.0598 | 84.2228
11.5 | 1.4411 | 0.01829 | -0.0557 | 78.7917
12 | 1.4645 | 0.02013 | -0.0514 | 72.7521
12.5 | 1.4848 | 0.02228 | -0.0471 | 66.6427
13 | 1.5062 | 0.02439 | -0.0433 | 61.7548
13.5 | 1.5259 | 0.02668 | -0.0398 | 57.1927
14 | 1.5398 | 0.02954 | -0.0361 | 52.1259
14.5 | 1.549 | 0.03295 | -0.0325 | 47.0106
15 | 1.561 | 0.03621 | -0.0299 | 43.1096
15.5 | 1.5641 | 0.04056 | -0.0274 | 38.5626
16 | 1.5586 | 0.04615 | -0.0255 | 33.7725
16.5 | 1.5525 | 0.05233 | -0.0248 | 29.6675
17 | 1.5235 | 0.06225 | -0.0258 | 24.4739
17.5 | 1.5114 | 0.07083 | -0.0281 | 21.3384
18 | 1.464 | 0.08653 | -0.0348 | 16.919
18.5 | 1.4151 | 0.10527 | -0.0454 | 13.4426
20 | 1.0426 | 0.2653 | -0.1341 | 3.9299

## 61. Re 3M Mach 0.25 (1)
BIGFOIL.COM POLAR EXPORT
NACA65-410 a=0.8
NACA65-410 a=0.8 |  |  |  | Cl Max: | 1.1 | at alpha= | 8 | deg
JavaFoil+Calcfoil stall+Eppler ext transition |  |  |  | L/D Max: | 170.349 | at alpha= | 3 | deg
Re: | 3000000 |  |  | Cd Min: | 0.00426 | at alpha= | -1 | deg
Mach: | 0.25 |  |  | Cl=0 at alpha= | -3.1333 | deg
|  |  |  | @ Cl=0.1, Cd= | 0.0059428
|  |  |  | @ Cl=0.4, Cd= | 0.09671
|  |  |  | @ Cl=0.6, Cd= | 0.09671
alpha (deg) | Cl | Cd | Cm | Cl/Cd
-14 | -0.062 | 0.10147 | -0.029 | -0.61
-13.5 | -0.059 | 0.09858 | -0.029 | -0.598
-13 | -0.165 | 0.09485 | -0.029 | -1.745
-12.5 | -0.225 | 0.08895 | -0.029 | -2.528
-12 | -0.274 | 0.08348 | -0.029 | -3.281
-11.5 | -0.308 | 0.07933 | -0.029 | -3.887
-11 | -0.337 | 0.07329 | -0.029 | -4.601
-10.5 | -0.36 | 0.07031 | -0.029 | -5.119
-10 | -0.376 | 0.06702 | -0.029 | -5.607
-9.5 | -0.385 | 0.06354 | -0.028 | -6.053
-9 | -0.386 | 0.05786 | -0.029 | -6.678
-8.5 | -0.381 | 0.05467 | -0.03 | -6.963
-8 | -0.368 | 0.05088 | -0.031 | -7.233
-7.5 | -0.349 | 0.04708 | -0.032 | -7.403
-7 | -0.323 | 0.04345 | -0.034 | -7.439
-6.5 | -0.292 | 0.04058 | -0.035 | -7.202
-6 | -0.318 | 0.0073 | -0.071 | -43.556
-5.5 | -0.269 | 0.00711 | -0.072 | -37.819
-5 | -0.216 | 0.00675 | -0.073 | -32.061
-4.5 | -0.161 | 0.00656 | -0.073 | -24.501
-4 | -0.103 | 0.00645 | -0.074 | -15.945
-3.5 | -0.044 | 0.00627 | -0.074 | -7.002
-3 | 0.016 | 0.00609 | -0.075 | 2.604
-2.5 | 0.076 | 0.00599 | -0.076 | 12.714
-2 | 0.137 | 0.00587 | -0.076 | 23.314
-1.5 | 0.198 | 0.00581 | -0.077 | 33.995
-1 | 0.259 | 0.00426 | -0.078 | 60.699
-0.5 | 0.32 | 0.00427 | -0.078 | 74.971
0 | 0.38 | 0.00429 | -0.079 | 88.535
0.5 | 0.441 | 0.00434 | -0.079 | 101.552
1 | 0.501 | 0.00438 | -0.08 | 114.431
1.5 | 0.562 | 0.00442 | -0.081 | 127.086
2 | 0.62 | 0.00449 | -0.081 | 138.274
2.5 | 0.679 | 0.00455 | -0.082 | 149.333
3 | 0.737 | 0.00433 | -0.083 | 170.349
3.5 | 0.792 | 0.00904 | -0.083 | 87.605
4 | 0.847 | 0.00948 | -0.084 | 89.392
4.5 | 0.899 | 0.00984 | -0.084 | 91.324
5 | 0.946 | 0.01025 | -0.085 | 92.307
5.5 | 0.989 | 0.0107 | -0.085 | 92.477
6 | 1.026 | 0.01119 | -0.086 | 91.695
6.5 | 1.057 | 0.0118 | -0.086 | 89.583
7 | 1.08 | 0.01239 | -0.087 | 87.192
7.5 | 1.095 | 0.01311 | -0.087 | 83.5
8 | 1.1 | 0.01385 | -0.087 | 79.418
8.5 | 1.083 | 0.01453 | -0.088 | 74.539
9 | 0.861 | 0.05544 | -0.046 | 15.524
9.5 | 0.817 | 0.06148 | -0.04 | 13.293
10 | 0.765 | 0.06621 | -0.04 | 11.56
10.5 | 0.703 | 0.07227 | -0.04 | 9.724
11 | 0.631 | 0.07655 | -0.04 | 8.238
11.5 | 0.551 | 0.08122 | -0.04 | 6.782
12 | 0.465 | 0.08923 | -0.04 | 5.208
12.5 | 0.373 | 0.09203 | -0.041 | 4.053
13 | 0.271 | 0.09671 | -0.042 | 2.805

## 62. Re 3M Mach 0.25 (2)
BIGFOIL.COM POLAR EXPORT
NACA65-410 a=0.8
NACA65-410 a=0.8 |  |  |  | Cl Max: | 1.4006 | at alpha= | 11 | deg
XFOIL ncrit=9 |  |  |  | L/D Max: | 136.235 | at alpha= | 2.5 | deg
Re: | 3000000 |  |  | Cd Min: | 0.21965 | at alpha= | -18.5 | deg
Mach: | 0.25 |  |  | Cl=0 at alpha= | -3.1777 | deg
|  |  |  | @ Cl=0.1, Cd= | 0.0058
|  |  |  | @ Cl=0.4, Cd= | 0.0038655
|  |  |  | @ Cl=0.6, Cd= | 0.0045134
alpha (deg) | Cl | Cd | Cm | Cl/Cd
-18.5 | -0.5964 | 0.21965 | 0.0127 | -2.7152
-18 | -0.5785 | 0.21241 | 0.0084 | -2.7235
-17.5 | -0.5609 | 0.20508 | 0.0042 | -2.735
-17 | -0.5435 | 0.19787 | 0.0002 | -2.7468
-16.5 | -0.5268 | 0.19041 | -0.0038 | -2.7667
-16 | -0.5104 | 0.18308 | -0.0078 | -2.7879
-15.5 | -0.495 | 0.17558 | -0.0116 | -2.8192
-15 | -0.484 | 0.16681 | -0.0155 | -2.9015
-14.5 | -0.4691 | 0.15989 | -0.0189 | -2.9339
-14 | -0.4598 | 0.15084 | -0.0227 | -3.0483
-13.5 | -0.4516 | 0.14207 | -0.0262 | -3.1787
-13 | -0.435 | 0.13867 | -0.027 | -3.1369
-12.5 | -0.4112 | 0.12933 | -0.0348 | -3.1795
-12 | -0.3944 | 0.11885 | -0.043 | -3.3185
-11.5 | -0.3777 | 0.10887 | -0.0507 | -3.4693
-11 | -0.3747 | 0.09959 | -0.0551 | -3.7624
-10.5 | -0.3804 | 0.08908 | -0.0596 | -4.2703
-10 | -0.3888 | 0.07925 | -0.0643 | -4.906
-9.5 | -0.425 | 0.06532 | -0.0721 | -6.5064
-9 | -0.4397 | 0.05634 | -0.08 | -7.8044
-8.5 | -0.4935 | 0.04204 | -0.0849 | -11.7388
-8 | -0.5521 | 0.01486 | -0.0836 | -37.1534
-7.5 | -0.4991 | 0.01276 | -0.0831 | -39.1144
-7 | -0.4421 | 0.01186 | -0.0828 | -37.2766
-6.5 | -0.3895 | 0.00947 | -0.0821 | -41.1299
-6 | -0.3312 | 0.00888 | -0.082 | -37.2973
-5.5 | -0.2725 | 0.00832 | -0.0821 | -32.7524
-5 | -0.2133 | 0.00796 | -0.0822 | -26.7965
-4.5 | -0.1565 | 0.00691 | -0.0821 | -22.6483
-4 | -0.0974 | 0.00659 | -0.0824 | -14.78
-3.5 | -0.0381 | 0.00638 | -0.0828 | -5.9718
-3 | 0.021 | 0.00605 | -0.0831 | 3.4711
-2.5 | 0.0802 | 0.00585 | -0.0835 | 13.7094
-2 | 0.1396 | 0.0057 | -0.084 | 24.4912
-1.5 | 0.1989 | 0.00552 | -0.0845 | 36.0326
-1 | 0.2571 | 0.00484 | -0.0852 | 53.1198
0 | 0.3736 | 0.00387 | -0.0866 | 96.5375
0.5 | 0.4327 | 0.00386 | -0.087 | 112.0984
1 | 0.4919 | 0.00391 | -0.0875 | 125.8056
2.5 | 0.6621 | 0.00486 | -0.0877 | 136.2346
3 | 0.7072 | 0.0063 | -0.086 | 112.254
3.5 | 0.7526 | 0.00761 | -0.0843 | 98.8962
4 | 0.8029 | 0.00841 | -0.0831 | 95.4697
5 | 0.9107 | 0.00924 | -0.0818 | 98.5606
5.5 | 0.9637 | 0.00968 | -0.0809 | 99.5558
6 | 1.0153 | 0.01006 | -0.0797 | 100.9245
6.5 | 1.0618 | 0.01049 | -0.0773 | 101.2202
7 | 1.1131 | 0.01102 | -0.076 | 101.0073
7.5 | 1.1585 | 0.01196 | -0.0736 | 96.8645
8 | 1.2064 | 0.01264 | -0.0715 | 95.443
8.5 | 1.251 | 0.01345 | -0.0689 | 93.0112
9 | 1.2836 | 0.01474 | -0.0642 | 87.0828
9.5 | 1.318 | 0.01582 | -0.0598 | 83.3123
10 | 1.3481 | 0.01735 | -0.0551 | 77.7003
10.5 | 1.3777 | 0.01909 | -0.0505 | 72.1687
11 | 1.4006 | 0.02159 | -0.0455 | 64.8726
11.5 | 1.3999 | 0.02678 | -0.0385 | 52.2741
12 | 1.3925 | 0.0325 | -0.0323 | 42.8462
12.5 | 1.3878 | 0.0378 | -0.0276 | 36.7143
13 | 1.3451 | 0.04752 | -0.0233 | 28.306
13.5 | 1.2915 | 0.05971 | -0.0228 | 21.6295
14 | 1.231 | 0.07523 | -0.0275 | 16.3632
14.5 | 1.1771 | 0.09349 | -0.0377 | 12.5907
15 | 1.1483 | 0.11145 | -0.0499 | 10.3033
16 | 1.0509 | 0.16423 | -0.081 | 6.399

## 63. Re 3M Mach 0.50 (1)
BIGFOIL.COM POLAR EXPORT
NACA65-410 a=0.8
NACA65-410 a=0.8 |  |  |  | Cl Max: | 1.206 | at alpha= | 20 | deg
JavaFoil+Calcfoil stall+Eppler ext transition |  |  |  | L/D Max: | 179.555 | at alpha= | 3 | deg
Re: | 3000000 |  |  | Cd Min: | 0.00419 | at alpha= | 1 | deg
Mach: | 0.5 |  |  | Cl=0 at alpha= | -3.1364 | deg
|  |  |  | @ Cl=0.1, Cd= | 0.0061313
|  |  |  | @ Cl=0.4, Cd= | 0.0044126
|  |  |  | @ Cl=0.6, Cd= | 0.0042488
alpha (deg) | Cl | Cd | Cm | Cl/Cd
-20 | -0.905 | 0.16576 | -0.034 | -5.457
-19.5 | -0.878 | 0.16151 | -0.034 | -5.436
-19 | -0.852 | 0.15665 | -0.034 | -5.436
-18.5 | -0.825 | 0.15189 | -0.035 | -5.435
-18 | -0.8 | 0.14922 | -0.036 | -5.362
-17.5 | -0.772 | 0.14256 | -0.034 | -5.414
-17 | -0.745 | 0.13882 | -0.034 | -5.364
-16.5 | -0.718 | 0.13329 | -0.034 | -5.388
-16 | -0.692 | 0.12879 | -0.035 | -5.371
-15.5 | -0.665 | 0.12317 | -0.035 | -5.403
-15 | -0.639 | 0.11977 | -0.035 | -5.335
-14.5 | -0.611 | 0.11238 | -0.034 | -5.435
-14 | -0.584 | 0.1091 | -0.034 | -5.355
-13.5 | -0.558 | 0.10384 | -0.034 | -5.369
-13 | -0.531 | 0.10046 | -0.035 | -5.285
-12.5 | -0.504 | 0.09736 | -0.035 | -5.179
-12 | -0.477 | 0.09226 | -0.035 | -5.175
-11.5 | -0.45 | 0.0841 | -0.034 | -5.351
-11 | -0.423 | 0.07502 | -0.034 | -5.643
-10.5 | -0.397 | 0.06994 | -0.035 | -5.671
-10 | -0.37 | 0.06302 | -0.036 | -5.872
-9.5 | -0.343 | 0.0587 | -0.037 | -5.848
-9 | -0.317 | 0.05443 | -0.038 | -5.816
-8.5 | -0.289 | 0.06467 | -0.034 | -4.464
-8 | -0.262 | 0.05502 | -0.034 | -4.758
-7.5 | -0.235 | 0.05083 | -0.035 | -4.623
-7 | -0.208 | 0.04623 | -0.036 | -4.503
-6.5 | -0.182 | 0.04242 | -0.038 | -4.279
-6 | -0.154 | 0.04287 | -0.035 | -3.597
-5.5 | -0.206 | 0.04017 | -0.034 | -5.123
-5 | -0.181 | 0.03667 | -0.034 | -4.937
-4.5 | -0.174 | 0.00687 | -0.082 | -25.259
-4 | -0.113 | 0.00678 | -0.083 | -16.617
-3.5 | -0.048 | 0.00651 | -0.083 | -7.443
-3 | 0.018 | 0.00631 | -0.084 | 2.787
-2.5 | 0.085 | 0.00616 | -0.085 | 13.776
-2 | 0.153 | 0.00603 | -0.085 | 25.304
-1.5 | 0.221 | 0.0059 | -0.086 | 37.437
-1 | 0.289 | 0.00584 | -0.087 | 49.497
-0.5 | 0.357 | 0.0044 | -0.087 | 81.212
0 | 0.425 | 0.00442 | -0.088 | 96.256
0.5 | 0.493 | 0.00446 | -0.089 | 110.495
1 | 0.56 | 0.00419 | -0.09 | 133.646
1.5 | 0.628 | 0.00429 | -0.09 | 146.463
2 | 0.692 | 0.00432 | -0.091 | 160.299
2.5 | 0.757 | 0.0044 | -0.091 | 172
3 | 0.82 | 0.00457 | -0.092 | 179.555
3.5 | 0.877 | 0.01013 | -0.092 | 86.644
4 | 0.934 | 0.01065 | -0.093 | 87.681
4.5 | 0.982 | 0.01124 | -0.094 | 87.369
5 | 1.017 | 0.01193 | -0.094 | 85.242
5.5 | 1.029 | 0.01277 | -0.095 | 80.572
6 | 0.993 | 0.01378 | -0.095 | 72.062
6.5 | 0.512 | 0.04466 | -0.044 | 11.474
7 | 0.538 | 0.04964 | -0.041 | 10.835
7.5 | 0.69 | 0.0158 | -0.097 | 43.654
8 | 0.591 | 0.05312 | -0.046 | 11.128
8.5 | 0.616 | 0.06032 | -0.044 | 10.216
9 | 0.643 | 0.06227 | -0.046 | 10.323
9.5 | 0.67 | 0.06094 | -0.049 | 10.989
10 | 0.695 | 0.06677 | -0.049 | 10.41
10.5 | 0.72 | 0.07536 | -0.047 | 9.554
11 | 0.746 | 0.0874 | -0.048 | 8.532
11.5 | 0.772 | 0.09024 | -0.05 | 8.555
12 | 0.797 | 0.09625 | -0.05 | 8.286
12.5 | 0.823 | 0.0997 | -0.051 | 8.254
13 | 0.849 | 0.10499 | -0.052 | 8.086
13.5 | 0.875 | 0.10504 | -0.054 | 8.333
14 | 0.901 | 0.11071 | -0.055 | 8.134
14.5 | 0.925 | 0.11596 | -0.055 | 7.981
15 | 0.953 | 0.12231 | -0.058 | 7.791
15.5 | 0.978 | 0.12399 | -0.058 | 7.886
16 | 1.003 | 0.13157 | -0.059 | 7.621
16.5 | 1.028 | 0.13724 | -0.06 | 7.493
17 | 1.055 | 0.14367 | -0.062 | 7.345
17.5 | 1.082 | 0.14763 | -0.064 | 7.331
18 | 1.105 | 0.1467 | -0.063 | 7.532
18.5 | 1.13 | 0.15327 | -0.064 | 7.374
19 | 1.155 | 0.15613 | -0.065 | 7.4
19.5 | 1.185 | 0.1617 | -0.068 | 7.326
20 | 1.206 | 0.16474 | -0.067 | 7.324

## 64. Re 3M Mach 0.50 (2)
BIGFOIL.COM POLAR EXPORT
NACA65-410 a=0.8
NACA65-410 a=0.8 |  |  |  | Cl Max: | 1.1778 | at alpha= | 20 | deg
XFOIL ncrit=9 |  |  |  | L/D Max: | 152.137 | at alpha= | 2 | deg
Re: | 3000000 |  |  | Cd Min: | 0.30641 | at alpha= | 20 | deg
Mach: | 0.5 |  |  | Cl=0 at alpha= | -99 | deg
|  |  |  | @ Cl=0.1, Cd= | 0.00407
|  |  |  | @ Cl=0.4, Cd= | 0.00407
|  |  |  | @ Cl=0.6, Cd= | 0.0041936
alpha (deg) | Cl | Cd | Cm | Cl/Cd
0 | 0.4241 | 0.00407 | -0.0975 | 104.2015
0.5 | 0.4914 | 0.00405 | -0.098 | 121.3333
1 | 0.5588 | 0.00412 | -0.0985 | 135.6311
1.5 | 0.626 | 0.00424 | -0.0988 | 147.6415
2 | 0.6907 | 0.00454 | -0.0986 | 152.1366
2.5 | 0.7473 | 0.00541 | -0.097 | 138.1331
3 | 0.7863 | 0.00735 | -0.0927 | 106.9796
3.5 | 0.8318 | 0.00871 | -0.089 | 95.4994
4 | 0.8896 | 0.0093 | -0.0868 | 95.6559
4.5 | 0.9481 | 0.00982 | -0.0844 | 96.5479
5 | 1.0019 | 0.01054 | -0.0809 | 95.0569
5.5 | 1.0511 | 0.01132 | -0.0763 | 92.8534
6 | 1.0835 | 0.0125 | -0.0687 | 86.68
6.5 | 1.1141 | 0.01374 | -0.0609 | 81.0844
7 | 1.1396 | 0.01632 | -0.053 | 69.8284
7.5 | 1.1653 | 0.02266 | -0.0457 | 51.4254
8 | 1.1679 | 0.03027 | -0.0378 | 38.5828
8.5 | 1.1469 | 0.03737 | -0.03 | 30.6904
9 | 1.117 | 0.0452 | -0.0248 | 24.7124
9.5 | 1.0823 | 0.05447 | -0.0234 | 19.8697
10 | 1.0465 | 0.06557 | -0.0262 | 15.96
10.5 | 1.0124 | 0.07897 | -0.0333 | 12.8201
11 | 0.9815 | 0.09619 | -0.0455 | 10.2038
11.5 | 0.964 | 0.11491 | -0.0579 | 8.3892
12 | 0.9525 | 0.13016 | -0.0671 | 7.3179
12.5 | 0.9467 | 0.14465 | -0.0756 | 6.5448
13 | 0.9461 | 0.15845 | -0.0835 | 5.971
13.5 | 0.9509 | 0.17144 | -0.0908 | 5.5465
14 | 0.9603 | 0.1836 | -0.0976 | 5.2304
14.5 | 0.9726 | 0.19504 | -0.104 | 4.9867
15 | 0.9882 | 0.20546 | -0.11 | 4.8097
15.5 | 1.0055 | 0.21521 | -0.1158 | 4.6722
16 | 1.0213 | 0.22635 | -0.1221 | 4.512
16.5 | 1.039 | 0.23717 | -0.1281 | 4.3808
17 | 1.0578 | 0.24776 | -0.134 | 4.2695
17.5 | 1.0759 | 0.25962 | -0.1403 | 4.1441
18 | 1.0966 | 0.2691 | -0.146 | 4.0751
18.5 | 1.1172 | 0.2782 | -0.1516 | 4.0158
19 | 1.1377 | 0.28711 | -0.1572 | 3.9626
19.5 | 1.157 | 0.29656 | -0.163 | 3.9014
20 | 1.1778 | 0.30641 | -0.1688 | 3.8439

## 65. Re 4M Mach 0.00 (1)
BIGFOIL.COM POLAR EXPORT
NACA65-410 a=0.8
NACA65-410 a=0.8 |  |  |  | Cl Max: | 1.129 | at alpha= | 8.5 | deg
JavaFoil+Calcfoil stall+Eppler ext transition |  |  |  | L/D Max: | 157.041 | at alpha= | 3 | deg
Re: | 4000000 |  |  | Cd Min: | 0.00414 | at alpha= | 0 | deg
Mach: | 0 |  |  | Cl=0 at alpha= | -3.1293 | deg
|  |  |  | @ Cl=0.1, Cd= | 0.0059185
|  |  |  | @ Cl=0.4, Cd= | 0.0041563
|  |  |  | @ Cl=0.6, Cd= | 0.0043282
alpha (deg) | Cl | Cd | Cm | Cl/Cd
-16.5 | -0.325 | 0.12917 | -0.027 | -2.515
-16 | -0.342 | 0.12239 | -0.027 | -2.795
-15.5 | -0.36 | 0.11576 | -0.027 | -3.107
-15 | -0.377 | 0.11076 | -0.027 | -3.407
-14.5 | -0.395 | 0.10395 | -0.027 | -3.799
-14 | -0.412 | 0.09894 | -0.027 | -4.164
-13.5 | -0.428 | 0.09394 | -0.027 | -4.558
-13 | -0.443 | 0.09049 | -0.027 | -4.896
-12.5 | -0.456 | 0.08475 | -0.028 | -5.38
-12 | -0.466 | 0.08125 | -0.028 | -5.734
-11.5 | -0.468 | 0.07577 | -0.027 | -6.178
-11 | -0.467 | 0.07227 | -0.028 | -6.468
-10.5 | -0.463 | 0.06758 | -0.028 | -6.858
-10 | -0.456 | 0.0632 | -0.029 | -7.212
-9.5 | -0.444 | 0.05827 | -0.03 | -7.625
-9 | -0.429 | 0.05412 | -0.032 | -7.927
-8.5 | -0.409 | 0.05085 | -0.033 | -8.052
-8 | -0.386 | 0.04769 | -0.034 | -8.088
-7.5 | -0.361 | 0.04255 | -0.039 | -8.476
-7 | -0.404 | 0.00778 | -0.068 | -51.939
-6.5 | -0.361 | 0.00755 | -0.069 | -47.803
-6 | -0.314 | 0.00728 | -0.069 | -43.128
-5.5 | -0.264 | 0.00717 | -0.07 | -36.797
-5 | -0.211 | 0.00698 | -0.07 | -30.232
-4.5 | -0.156 | 0.00663 | -0.071 | -23.598
-4 | -0.1 | 0.0065 | -0.072 | -15.392
-3.5 | -0.043 | 0.00633 | -0.072 | -6.733
-3 | 0.015 | 0.00586 | -0.073 | 2.626
-2.5 | 0.074 | 0.00613 | -0.073 | 12.037
-2 | 0.133 | 0.00565 | -0.074 | 23.448
-1.5 | 0.191 | 0.00556 | -0.075 | 34.467
-1 | 0.25 | 0.00433 | -0.075 | 57.845
-0.5 | 0.31 | 0.00433 | -0.076 | 71.533
0 | 0.368 | 0.00414 | -0.076 | 88.888
0.5 | 0.427 | 0.00417 | -0.077 | 102.305
1 | 0.485 | 0.00421 | -0.078 | 115.283
1.5 | 0.544 | 0.00423 | -0.078 | 128.473
2 | 0.601 | 0.00433 | -0.079 | 138.817
2.5 | 0.658 | 0.00442 | -0.079 | 148.892
3 | 0.714 | 0.00455 | -0.08 | 157.041
3.5 | 0.769 | 0.00702 | -0.08 | 109.522
4 | 0.823 | 0.00731 | -0.081 | 112.632
4.5 | 0.874 | 0.00912 | -0.082 | 95.802
5 | 0.922 | 0.00945 | -0.082 | 97.55
5.5 | 0.967 | 0.00979 | -0.083 | 98.797
6 | 1.008 | 0.01023 | -0.083 | 98.584
6.5 | 1.045 | 0.0107 | -0.084 | 97.666
7 | 1.076 | 0.01116 | -0.084 | 96.462
7.5 | 1.102 | 0.01173 | -0.085 | 93.976
8 | 1.122 | 0.0123 | -0.085 | 91.2
8.5 | 1.129 | 0.01295 | -0.085 | 87.171
9 | 1.126 | 0.01357 | -0.086 | 82.957
9.5 | 1.113 | 0.01429 | -0.086 | 77.931
10 | 1.092 | 0.01504 | -0.086 | 72.641
10.5 | 1.062 | 0.01597 | -0.087 | 66.518
11 | 0.852 | 0.06783 | -0.048 | 12.558
11.5 | 0.818 | 0.07525 | -0.043 | 10.871
12 | 0.784 | 0.08034 | -0.042 | 9.764
12.5 | 0.749 | 0.08464 | -0.043 | 8.854
13 | 0.712 | 0.09005 | -0.042 | 7.91
13.5 | 0.675 | 0.09462 | -0.043 | 7.137

## 66. Re 4M Mach 0.00 (2)
BIGFOIL.COM POLAR EXPORT
NACA65-410 a=0.8
NACA65-410 a=0.8 |  |  |  | Cl Max: | 1.6761 | at alpha= | 17.5 | deg
XFOIL ncrit=9 |  |  |  | L/D Max: | 139.423 | at alpha= | 1.5 | deg
Re: | 4000000 |  |  | Cd Min: | 0.09725 | at alpha= | 20 | deg
Mach: | 0 |  |  | Cl=0 at alpha= | -3.1751 | deg
|  |  |  | @ Cl=0.1, Cd= | 0.005422
|  |  |  | @ Cl=0.4, Cd= | 0.0036486
|  |  |  | @ Cl=0.6, Cd= | 0.0045334
alpha (deg) | Cl | Cd | Cm | Cl/Cd
-15 | -1.1222 | 0.03098 | -0.0852 | -36.2234
-14.5 | -1.1253 | 0.0278 | -0.0806 | -40.4784
-13.5 | -1.0941 | 0.01956 | -0.0762 | -55.9356
-13 | -1.0533 | 0.01772 | -0.0755 | -59.4413
-12.5 | -1.0084 | 0.01625 | -0.0751 | -62.0554
-12 | -0.9603 | 0.0152 | -0.0749 | -63.1776
-11.5 | -0.9107 | 0.0142 | -0.0749 | -64.1338
-11 | -0.8593 | 0.01347 | -0.0749 | -63.7936
-10.5 | -0.807 | 0.01286 | -0.075 | -62.7527
-10 | -0.7567 | 0.01161 | -0.075 | -65.1766
-9.5 | -0.7047 | 0.01064 | -0.0751 | -66.2312
-9 | -0.6505 | 0.01017 | -0.0753 | -63.9626
-8.5 | -0.5959 | 0.00965 | -0.0756 | -61.7513
-8 | -0.5411 | 0.00915 | -0.0759 | -59.1366
-7.5 | -0.4859 | 0.00876 | -0.0763 | -55.468
-7 | -0.4309 | 0.00817 | -0.0766 | -52.7417
-6.5 | -0.3761 | 0.00755 | -0.0768 | -49.8146
-6 | -0.3197 | 0.00723 | -0.0773 | -44.2185
-5.5 | -0.2634 | 0.00695 | -0.0777 | -37.8993
-5 | -0.207 | 0.00667 | -0.0781 | -31.0345
-4.5 | -0.1508 | 0.00622 | -0.0785 | -24.2444
-3.5 | -0.0371 | 0.00582 | -0.0795 | -6.3746
-3 | 0.02 | 0.00568 | -0.08 | 3.5211
-2.5 | 0.0771 | 0.00547 | -0.0805 | 14.0951
-2 | 0.1344 | 0.00535 | -0.081 | 25.1215
-1.5 | 0.1915 | 0.0052 | -0.0816 | 36.8269
-1 | 0.2482 | 0.00475 | -0.0823 | 52.2526
-0.5 | 0.3041 | 0.00399 | -0.0831 | 76.2155
0 | 0.3607 | 0.00369 | -0.0837 | 97.7507
0.5 | 0.4176 | 0.00363 | -0.0842 | 115.0413
1 | 0.4746 | 0.00369 | -0.0847 | 128.6179
1.5 | 0.5312 | 0.00381 | -0.0851 | 139.4226
2 | 0.5849 | 0.00426 | -0.0851 | 137.3005
2.5 | 0.6346 | 0.00516 | -0.0845 | 122.9845
3 | 0.6824 | 0.00623 | -0.0836 | 109.5345
3.5 | 0.7301 | 0.00722 | -0.0827 | 101.1219
4 | 0.781 | 0.00782 | -0.0822 | 99.8721
4.5 | 0.8339 | 0.00818 | -0.082 | 101.9438
5 | 0.8865 | 0.00853 | -0.0818 | 103.9273
5.5 | 0.9389 | 0.00886 | -0.0815 | 105.9707
6 | 0.9903 | 0.00923 | -0.0811 | 107.2914
6.5 | 1.0403 | 0.00958 | -0.0804 | 108.5908
7 | 1.0874 | 0.00975 | -0.079 | 111.5282
7.5 | 1.1366 | 0.01027 | -0.0783 | 110.6719
8 | 1.1841 | 0.01089 | -0.0773 | 108.7328
8.5 | 1.2322 | 0.01139 | -0.0764 | 108.1826
9 | 1.2777 | 0.01203 | -0.0751 | 106.2095
9.5 | 1.3213 | 0.01278 | -0.0735 | 103.3881
10 | 1.3643 | 0.01347 | -0.0718 | 101.2843
10.5 | 1.4049 | 0.01425 | -0.0698 | 98.5895
11 | 1.4362 | 0.01522 | -0.066 | 94.3627
11.5 | 1.4628 | 0.01642 | -0.0616 | 89.0865
12 | 1.4915 | 0.0176 | -0.0579 | 84.7443
12.5 | 1.5224 | 0.01864 | -0.0548 | 81.6738
13 | 1.5489 | 0.02008 | -0.0513 | 77.1365
13.5 | 1.5741 | 0.02166 | -0.048 | 72.6731
14 | 1.5965 | 0.0235 | -0.0445 | 67.9362
14.5 | 1.6155 | 0.02566 | -0.0411 | 62.9579
15 | 1.6361 | 0.02775 | -0.0381 | 58.9586
15.5 | 1.6522 | 0.03032 | -0.0352 | 54.4921
16 | 1.6637 | 0.03341 | -0.0324 | 49.7965
16.5 | 1.6725 | 0.03691 | -0.0299 | 45.3129
17 | 1.6728 | 0.04152 | -0.0277 | 40.289
17.5 | 1.6761 | 0.04616 | -0.0265 | 36.3107
18 | 1.6695 | 0.05235 | -0.0259 | 31.8911
18.5 | 1.6579 | 0.05977 | -0.0264 | 27.738
19 | 1.6335 | 0.06976 | -0.0287 | 23.416
19.5 | 1.6058 | 0.08141 | -0.033 | 19.7248
20 | 1.5626 | 0.09725 | -0.0408 | 16.0679

## 67. Re 4M Mach 0.10 (1)
BIGFOIL.COM POLAR EXPORT
NACA65-410 a=0.8
NACA65-410 a=0.8 |  |  |  | Cl Max: | 1.125 | at alpha= | 8.5 | deg
JavaFoil+Calcfoil stall+Eppler ext transition |  |  |  | L/D Max: | 157.407 | at alpha= | 3 | deg
Re: | 4000000 |  |  | Cd Min: | 0.00415 | at alpha= | 0 | deg
Mach: | 0.1 |  |  | Cl=0 at alpha= | -3.1293 | deg
|  |  |  | @ Cl=0.1, Cd= | 0.0060927
|  |  |  | @ Cl=0.4, Cd= | 0.0041551
|  |  |  | @ Cl=0.6, Cd= | 0.0043258
alpha (deg) | Cl | Cd | Cm | Cl/Cd
-16 | -0.3 | 0.12203 | -0.027 | -2.462
-15.5 | -0.32 | 0.1159 | -0.027 | -2.761
-15 | -0.34 | 0.11174 | -0.027 | -3.044
-14.5 | -0.36 | 0.10588 | -0.027 | -3.403
-14 | -0.38 | 0.09945 | -0.027 | -3.823
-13.5 | -0.399 | 0.09547 | -0.027 | -4.184
-13 | -0.418 | 0.08995 | -0.028 | -4.642
-12.5 | -0.434 | 0.08512 | -0.028 | -5.097
-12 | -0.447 | 0.08147 | -0.028 | -5.487
-11.5 | -0.452 | 0.0759 | -0.028 | -5.959
-11 | -0.454 | 0.07296 | -0.027 | -6.225
-10.5 | -0.453 | 0.06732 | -0.028 | -6.728
-10 | -0.448 | 0.06263 | -0.029 | -7.148
-9.5 | -0.438 | 0.05881 | -0.03 | -7.451
-9 | -0.425 | 0.0548 | -0.031 | -7.749
-8.5 | -0.407 | 0.05104 | -0.032 | -7.964
-8 | -0.384 | 0.04805 | -0.034 | -7.992
-7.5 | -0.359 | 0.04383 | -0.037 | -8.181
-7 | -0.404 | 0.00741 | -0.068 | -54.525
-6.5 | -0.361 | 0.00753 | -0.069 | -47.948
-6 | -0.315 | 0.00733 | -0.07 | -42.891
-5.5 | -0.265 | 0.00717 | -0.07 | -36.887
-5 | -0.212 | 0.00697 | -0.071 | -30.407
-4.5 | -0.157 | 0.00668 | -0.071 | -23.531
-4 | -0.1 | 0.00651 | -0.072 | -15.436
-3.5 | -0.043 | 0.00601 | -0.073 | -7.12
-3 | 0.015 | 0.00586 | -0.073 | 2.636
-2.5 | 0.074 | 0.00615 | -0.074 | 12.069
-2 | 0.133 | 0.00602 | -0.074 | 22.114
-1.5 | 0.192 | 0.00556 | -0.075 | 34.593
-1 | 0.252 | 0.00433 | -0.076 | 58.077
-0.5 | 0.311 | 0.00434 | -0.076 | 71.644
0 | 0.37 | 0.00415 | -0.077 | 89.196
0.5 | 0.429 | 0.00416 | -0.077 | 103.057
1 | 0.488 | 0.00423 | -0.078 | 115.468
1.5 | 0.547 | 0.00427 | -0.079 | 128.157
2 | 0.604 | 0.00433 | -0.079 | 139.405
2.5 | 0.661 | 0.00444 | -0.08 | 148.896
3 | 0.718 | 0.00456 | -0.08 | 157.407
3.5 | 0.772 | 0.0071 | -0.081 | 108.827
4 | 0.827 | 0.00731 | -0.081 | 113.027
4.5 | 0.878 | 0.00917 | -0.082 | 95.755
5 | 0.926 | 0.0095 | -0.082 | 97.45
5.5 | 0.971 | 0.00987 | -0.083 | 98.407
6 | 1.011 | 0.01028 | -0.084 | 98.359
6.5 | 1.047 | 0.01076 | -0.084 | 97.298
7 | 1.078 | 0.01126 | -0.084 | 95.708
7.5 | 1.102 | 0.01182 | -0.085 | 93.273
8 | 1.12 | 0.01246 | -0.085 | 89.947
8.5 | 1.125 | 0.01309 | -0.086 | 85.969
9 | 1.118 | 0.01377 | -0.086 | 81.158
9.5 | 1.102 | 0.01446 | -0.087 | 76.19
10 | 1.075 | 0.01529 | -0.087 | 70.335
10.5 | 0.865 | 0.06215 | -0.052 | 13.913
11 | 0.827 | 0.06971 | -0.045 | 11.862
11.5 | 0.791 | 0.07507 | -0.043 | 10.541
12 | 0.753 | 0.08157 | -0.042 | 9.23
12.5 | 0.713 | 0.08525 | -0.043 | 8.364
13 | 0.671 | 0.09138 | -0.042 | 7.346
13.5 | 0.63 | 0.09629 | -0.043 | 6.546

## 68. Re 4M Mach 0.10 (2)
BIGFOIL.COM POLAR EXPORT
NACA65-410 a=0.8
NACA65-410 a=0.8 |  |  |  | Cl Max: | 1.6443 | at alpha= | 16.5 | deg
XFOIL ncrit=9 |  |  |  | L/D Max: | 140.21 | at alpha= | 1.5 | deg
Re: | 4000000 |  |  | Cd Min: | 0.1392 | at alpha= | 20 | deg
Mach: | 0.1 |  |  | Cl=0 at alpha= | -3.1739 | deg
|  |  |  | @ Cl=0.1, Cd= | 0.005437
|  |  |  | @ Cl=0.4, Cd= | 0.0036545
|  |  |  | @ Cl=0.6, Cd= | 0.0045097
alpha (deg) | Cl | Cd | Cm | Cl/Cd
-14 | -0.8128 | 0.06457 | -0.0664 | -12.5879
-13.5 | -1.0435 | 0.02812 | -0.0818 | -37.1088
-13 | -1.0472 | 0.02089 | -0.0789 | -50.1292
-12.5 | -1.0113 | 0.018 | -0.0778 | -56.1833
-12 | -0.965 | 0.01655 | -0.0773 | -58.3082
-11.5 | -0.9164 | 0.01525 | -0.0769 | -60.0918
-11 | -0.8655 | 0.01425 | -0.0767 | -60.7368
-10.5 | -0.8132 | 0.01347 | -0.0766 | -60.3712
-10 | -0.7602 | 0.01268 | -0.0767 | -59.9527
-9.5 | -0.7105 | 0.01099 | -0.0763 | -64.6497
-9 | -0.6559 | 0.01043 | -0.0764 | -62.8859
-8.5 | -0.6006 | 0.00989 | -0.0766 | -60.728
-8 | -0.5453 | 0.00935 | -0.0768 | -58.3209
-7.5 | -0.4897 | 0.0089 | -0.0771 | -55.0225
-7 | -0.4328 | 0.00866 | -0.0775 | -49.9769
-6.5 | -0.3789 | 0.00762 | -0.0775 | -49.7244
-6 | -0.3221 | 0.00729 | -0.0779 | -44.1838
-5.5 | -0.2653 | 0.007 | -0.0783 | -37.9
-5 | -0.2084 | 0.00671 | -0.0787 | -31.0581
-4.5 | -0.1519 | 0.00628 | -0.079 | -24.1879
-4 | -0.0948 | 0.006 | -0.0795 | -15.8
-3.5 | -0.0375 | 0.00584 | -0.08 | -6.4212
-3 | 0.02 | 0.0057 | -0.0805 | 3.5088
-2.5 | 0.0775 | 0.00548 | -0.081 | 14.1423
-2 | 0.1351 | 0.00537 | -0.0815 | 25.1583
-1.5 | 0.1927 | 0.00521 | -0.082 | 36.9866
-1 | 0.2496 | 0.00477 | -0.0827 | 52.327
-0.5 | 0.3059 | 0.004 | -0.0835 | 76.475
0 | 0.3628 | 0.0037 | -0.0842 | 98.0541
0.5 | 0.42 | 0.00363 | -0.0846 | 115.7025
1 | 0.4773 | 0.0037 | -0.0851 | 129
1.5 | 0.5342 | 0.00381 | -0.0855 | 140.21
2 | 0.5883 | 0.00427 | -0.0855 | 137.7752
3 | 0.6859 | 0.00627 | -0.084 | 109.3939
3.5 | 0.7338 | 0.00726 | -0.083 | 101.0744
4 | 0.7851 | 0.00786 | -0.0825 | 99.8855
4.5 | 0.8383 | 0.00821 | -0.0823 | 102.1072
5 | 0.8911 | 0.00857 | -0.082 | 103.979
5.5 | 0.9439 | 0.0089 | -0.0817 | 106.0562
6 | 0.9955 | 0.0093 | -0.0812 | 107.043
6.5 | 1.0459 | 0.00965 | -0.0804 | 108.3834
7 | 1.0932 | 0.00982 | -0.0789 | 111.3238
7.5 | 1.1421 | 0.0104 | -0.078 | 109.8173
8 | 1.1904 | 0.01098 | -0.0769 | 108.4153
8.5 | 1.2383 | 0.01152 | -0.0759 | 107.4913
9 | 1.282 | 0.01234 | -0.074 | 103.8898
9.5 | 1.3274 | 0.01297 | -0.0726 | 102.3439
10 | 1.3698 | 0.01372 | -0.0706 | 99.8397
10.5 | 1.408 | 0.01456 | -0.0679 | 96.7033
11 | 1.4318 | 0.01597 | -0.0626 | 89.6556
11.5 | 1.4637 | 0.01692 | -0.0591 | 86.5071
12 | 1.4918 | 0.01826 | -0.0552 | 81.6977
12.5 | 1.5219 | 0.01946 | -0.0519 | 78.2066
13 | 1.5467 | 0.02115 | -0.0482 | 73.13
13.5 | 1.57 | 0.023 | -0.0445 | 68.2609
14 | 1.5896 | 0.02521 | -0.0408 | 63.0543
14.5 | 1.6053 | 0.02782 | -0.0371 | 57.7031
15 | 1.6235 | 0.03029 | -0.0341 | 53.5985
15.5 | 1.6359 | 0.03339 | -0.0312 | 48.9937
16 | 1.6419 | 0.03726 | -0.0284 | 44.066
16.5 | 1.6443 | 0.04174 | -0.0262 | 39.3939
17 | 1.6352 | 0.0479 | -0.0247 | 34.1378
17.5 | 1.6278 | 0.05443 | -0.0244 | 29.9063
18 | 1.609 | 0.06316 | -0.0255 | 25.475
18.5 | 1.577 | 0.07485 | -0.0291 | 21.0688
19 | 1.5376 | 0.08938 | -0.0356 | 17.203
19.5 | 1.4845 | 0.10873 | -0.0466 | 13.6531
20 | 1.3964 | 0.1392 | -0.0662 | 10.0316

## 69. Re 4M Mach 0.25 (1)
BIGFOIL.COM POLAR EXPORT
NACA65-410 a=0.8
NACA65-410 a=0.8 |  |  |  | Cl Max: | 1.101 | at alpha= | 8 | deg
JavaFoil+Calcfoil stall+Eppler ext transition |  |  |  | L/D Max: | 160.656 | at alpha= | 3 | deg
Re: | 4000000 |  |  | Cd Min: | 0.00413 | at alpha= | -0.5 | deg
Mach: | 0.25 |  |  | Cl=0 at alpha= | -3.1333 | deg
|  |  |  | @ Cl=0.1, Cd= | 0.0057428
|  |  |  | @ Cl=0.4, Cd= | 0.09567
|  |  |  | @ Cl=0.6, Cd= | 0.09567
alpha (deg) | Cl | Cd | Cm | Cl/Cd
-14 | -0.062 | 0.09904 | -0.029 | -0.625
-13.5 | -0.059 | 0.09886 | -0.029 | -0.597
-13 | -0.166 | 0.09189 | -0.029 | -1.801
-12.5 | -0.225 | 0.08663 | -0.029 | -2.596
-12 | -0.274 | 0.08195 | -0.029 | -3.343
-11.5 | -0.308 | 0.0776 | -0.029 | -3.975
-11 | -0.337 | 0.07234 | -0.03 | -4.663
-10.5 | -0.36 | 0.06881 | -0.03 | -5.233
-10 | -0.376 | 0.06525 | -0.029 | -5.762
-9.5 | -0.385 | 0.06207 | -0.029 | -6.199
-9 | -0.387 | 0.05709 | -0.03 | -6.773
-8.5 | -0.381 | 0.05377 | -0.031 | -7.084
-8 | -0.368 | 0.05016 | -0.032 | -7.34
-7.5 | -0.349 | 0.04622 | -0.034 | -7.551
-7 | -0.324 | 0.0427 | -0.036 | -7.583
-6.5 | -0.362 | 0.00723 | -0.071 | -50.122
-6 | -0.318 | 0.00706 | -0.071 | -45.071
-5.5 | -0.269 | 0.0069 | -0.072 | -38.988
-5 | -0.216 | 0.00668 | -0.073 | -32.399
-4.5 | -0.161 | 0.00638 | -0.073 | -25.205
-4 | -0.103 | 0.00621 | -0.074 | -16.578
-3.5 | -0.044 | 0.00608 | -0.075 | -7.226
-3 | 0.016 | 0.0059 | -0.075 | 2.686
-2.5 | 0.076 | 0.00579 | -0.076 | 13.151
-2 | 0.137 | 0.00567 | -0.076 | 24.125
-1.5 | 0.198 | 0.00558 | -0.077 | 35.415
-1 | 0.259 | 0.00435 | -0.078 | 59.514
-0.5 | 0.32 | 0.00413 | -0.078 | 77.439
0 | 0.38 | 0.00415 | -0.079 | 91.576
0.5 | 0.441 | 0.00419 | -0.079 | 105.145
1 | 0.501 | 0.00424 | -0.08 | 118.246
1.5 | 0.562 | 0.00429 | -0.081 | 131.06
2 | 0.62 | 0.00438 | -0.081 | 141.768
2.5 | 0.679 | 0.00448 | -0.082 | 151.699
3 | 0.737 | 0.00459 | -0.083 | 160.656
3.5 | 0.793 | 0.00866 | -0.083 | 91.508
4 | 0.848 | 0.00902 | -0.084 | 94
4.5 | 0.899 | 0.00942 | -0.084 | 95.475
5 | 0.947 | 0.0098 | -0.085 | 96.659
5.5 | 0.99 | 0.01022 | -0.085 | 96.903
6 | 1.027 | 0.01066 | -0.086 | 96.375
6.5 | 1.058 | 0.01124 | -0.086 | 94.146
7 | 1.082 | 0.0118 | -0.087 | 91.676
7.5 | 1.096 | 0.01248 | -0.087 | 87.848
8 | 1.101 | 0.01318 | -0.088 | 83.522
8.5 | 1.085 | 0.01392 | -0.088 | 77.932
9 | 1.05 | 0.0146 | -0.088 | 71.894
9.5 | 0.819 | 0.05981 | -0.044 | 13.696
10 | 0.766 | 0.06503 | -0.042 | 11.786
10.5 | 0.703 | 0.07032 | -0.041 | 10
11 | 0.631 | 0.07457 | -0.041 | 8.462
11.5 | 0.551 | 0.07995 | -0.041 | 6.893
12 | 0.465 | 0.08696 | -0.041 | 5.346
12.5 | 0.373 | 0.09201 | -0.042 | 4.055
13 | 0.271 | 0.09567 | -0.043 | 2.836

## 70. Re 4M Mach 0.25 (2)
BIGFOIL.COM POLAR EXPORT
NACA65-410 a=0.8
NACA65-410 a=0.8 |  |  |  | Cl Max: | 1.4575 | at alpha= | 12.5 | deg
XFOIL ncrit=9 |  |  |  | L/D Max: | 142.798 | at alpha= | 1.5 | deg
Re: | 4000000 |  |  | Cd Min: | 0.22347 | at alpha= | 17.5 | deg
Mach: | 0.25 |  |  | Cl=0 at alpha= | -3.1706 | deg
|  |  |  | @ Cl=0.1, Cd= | 0.0054959
|  |  |  | @ Cl=0.4, Cd= | 0.0037039
|  |  |  | @ Cl=0.6, Cd= | 0.0042637
alpha (deg) | Cl | Cd | Cm | Cl/Cd
-14 | -0.4594 | 0.15096 | -0.0227 | -3.0432
-13.5 | -0.4535 | 0.1422 | -0.0257 | -3.1892
-13 | -0.4162 | 0.13608 | -0.0336 | -3.0585
-12.5 | -0.3918 | 0.12684 | -0.0415 | -3.0889
-11.5 | -0.4017 | 0.10299 | -0.0522 | -3.9004
-11 | -0.396 | 0.09509 | -0.0561 | -4.1645
-10.5 | -0.4 | 0.08542 | -0.0608 | -4.6827
-10 | -0.4256 | 0.07267 | -0.0675 | -5.8566
-9.5 | -0.455 | 0.06006 | -0.076 | -7.5758
-9 | -0.6511 | 0.02018 | -0.0846 | -32.2646
-8.5 | -0.6247 | 0.01206 | -0.0829 | -51.7993
-8 | -0.5668 | 0.01117 | -0.0825 | -50.7431
-7.5 | -0.5088 | 0.0103 | -0.0821 | -49.3981
-7 | -0.4505 | 0.00954 | -0.0819 | -47.2222
-6.5 | -0.3916 | 0.00896 | -0.0818 | -43.7054
-6 | -0.3354 | 0.0077 | -0.0815 | -43.5584
-5.5 | -0.276 | 0.00733 | -0.0816 | -37.6535
-5 | -0.2167 | 0.00697 | -0.0817 | -31.0904
-4.5 | -0.1575 | 0.00664 | -0.082 | -23.7199
-4 | -0.0987 | 0.0061 | -0.0822 | -16.1803
-3.5 | -0.0392 | 0.00591 | -0.0826 | -6.6328
-3 | 0.0203 | 0.00575 | -0.083 | 3.5304
-2.5 | 0.0797 | 0.00553 | -0.0834 | 14.4123
-2 | 0.1392 | 0.00543 | -0.0839 | 25.6354
-1.5 | 0.1987 | 0.00527 | -0.0845 | 37.704
-1 | 0.2577 | 0.00487 | -0.0851 | 52.9158
-0.5 | 0.3157 | 0.00406 | -0.086 | 77.7586
0 | 0.3744 | 0.00373 | -0.0867 | 100.3753
0.5 | 0.4333 | 0.00367 | -0.0872 | 118.0654
1.5 | 0.5512 | 0.00386 | -0.088 | 142.7979
2 | 0.6068 | 0.00432 | -0.0879 | 140.463
2.5 | 0.6571 | 0.00532 | -0.0871 | 123.515
3 | 0.7053 | 0.00647 | -0.0859 | 109.0108
3.5 | 0.7539 | 0.0075 | -0.0846 | 100.52
4 | 0.8075 | 0.00802 | -0.084 | 100.6858
4.5 | 0.8625 | 0.00838 | -0.0835 | 102.9236
5 | 0.9166 | 0.0088 | -0.0829 | 104.1591
5.5 | 0.9711 | 0.00915 | -0.0822 | 106.1311
6 | 1.0231 | 0.0097 | -0.0811 | 105.4742
6.5 | 1.076 | 0.01004 | -0.0801 | 107.1713
7 | 1.1235 | 0.01029 | -0.0778 | 109.1837
7.5 | 1.1728 | 0.01099 | -0.076 | 106.7152
8 | 1.2219 | 0.01163 | -0.0742 | 105.0645
8.5 | 1.2652 | 0.01263 | -0.0713 | 100.1742
9 | 1.3106 | 0.01341 | -0.0688 | 97.733
9.5 | 1.3471 | 0.01436 | -0.0645 | 93.8092
10 | 1.3766 | 0.0157 | -0.0593 | 87.6815
10.5 | 1.3984 | 0.01788 | -0.0533 | 78.2103
11 | 1.4227 | 0.02009 | -0.0481 | 70.8163
11.5 | 1.4442 | 0.0227 | -0.043 | 63.6211
12 | 1.453 | 0.02662 | -0.0372 | 54.583
12.5 | 1.4575 | 0.03087 | -0.0319 | 47.2141
13 | 1.4339 | 0.03802 | -0.0261 | 37.7144
13.5 | 1.3955 | 0.04713 | -0.0222 | 29.6096
14 | 1.3442 | 0.05887 | -0.0219 | 22.8334
14.5 | 1.2847 | 0.07409 | -0.0264 | 17.3397
15 | 1.2529 | 0.08767 | -0.0333 | 14.2911
15.5 | 1.2185 | 0.10488 | -0.0446 | 11.618
16 | 1.1472 | 0.13696 | -0.0644 | 8.3762
16.5 | 0.9931 | 0.19801 | -0.0997 | 5.0154
17 | 0.9929 | 0.21271 | -0.1074 | 4.6679
17.5 | 1.0023 | 0.22347 | -0.1132 | 4.4852

## 71. Re 4M Mach 0.50 (1)
BIGFOIL.COM POLAR EXPORT
NACA65-410 a=0.8
NACA65-410 a=0.8 |  |  |  | Cl Max: | 1.207 | at alpha= | 20 | deg
JavaFoil+Calcfoil stall+Eppler ext transition |  |  |  | L/D Max: | 183.447 | at alpha= | 3 | deg
Re: | 4000000 |  |  | Cd Min: | 0.00407 | at alpha= | 1 | deg
Mach: | 0.5 |  |  | Cl=0 at alpha= | -3.1364 | deg
|  |  |  | @ Cl=0.1, Cd= | 0.0058857
|  |  |  | @ Cl=0.4, Cd= | 0.0042551
|  |  |  | @ Cl=0.6, Cd= | 0.0040818
alpha (deg) | Cl | Cd | Cm | Cl/Cd
-20 | -0.905 | 0.16111 | -0.034 | -5.617
-19.5 | -0.878 | 0.15616 | -0.034 | -5.625
-19 | -0.852 | 0.15353 | -0.035 | -5.55
-18.5 | -0.826 | 0.14877 | -0.035 | -5.552
-18 | -0.8 | 0.1439 | -0.036 | -5.563
-17.5 | -0.773 | 0.13513 | -0.035 | -5.719
-17 | -0.745 | 0.13455 | -0.034 | -5.536
-16.5 | -0.718 | 0.12923 | -0.034 | -5.56
-16 | -0.692 | 0.12472 | -0.035 | -5.549
-15.5 | -0.666 | 0.12017 | -0.035 | -5.54
-15 | -0.639 | 0.11432 | -0.036 | -5.59
-14.5 | -0.611 | 0.10836 | -0.034 | -5.642
-14 | -0.585 | 0.09881 | -0.035 | -5.918
-13.5 | -0.558 | 0.09105 | -0.035 | -6.13
-13 | -0.532 | 0.0848 | -0.036 | -6.27
-12.5 | -0.505 | 0.07884 | -0.036 | -6.404
-12 | -0.478 | 0.0739 | -0.037 | -6.473
-11.5 | -0.45 | 0.08168 | -0.035 | -5.513
-11 | -0.424 | 0.07371 | -0.035 | -5.748
-10.5 | -0.397 | 0.06751 | -0.036 | -5.88
-10 | -0.37 | 0.06133 | -0.037 | -6.04
-9.5 | -0.344 | 0.05718 | -0.038 | -6.013
-9 | -0.318 | 0.05226 | -0.041 | -6.087
-8.5 | -0.289 | 0.06327 | -0.035 | -4.565
-8 | -0.262 | 0.05421 | -0.035 | -4.83
-7.5 | -0.235 | 0.0494 | -0.035 | -4.759
-7 | -0.208 | 0.04566 | -0.036 | -4.561
-6.5 | -0.182 | 0.04155 | -0.039 | -4.375
-6 | -0.154 | 0.04209 | -0.036 | -3.666
-5.5 | -0.206 | 0.0396 | -0.035 | -5.2
-5 | -0.181 | 0.0362 | -0.036 | -5.008
-4.5 | -0.174 | 0.00666 | -0.082 | -26.069
-4 | -0.113 | 0.0065 | -0.083 | -17.341
-3.5 | -0.048 | 0.0063 | -0.083 | -7.694
-3 | 0.018 | 0.00613 | -0.084 | 2.873
-2.5 | 0.085 | 0.00591 | -0.085 | 14.35
-2 | 0.153 | 0.0058 | -0.085 | 26.319
-1.5 | 0.221 | 0.00568 | -0.086 | 38.856
-1 | 0.289 | 0.00562 | -0.087 | 51.434
-0.5 | 0.358 | 0.00423 | -0.087 | 84.431
0 | 0.425 | 0.00427 | -0.088 | 99.549
0.5 | 0.493 | 0.00429 | -0.089 | 114.718
1 | 0.56 | 0.00407 | -0.09 | 137.654
1.5 | 0.628 | 0.00409 | -0.09 | 153.661
2 | 0.692 | 0.00422 | -0.091 | 164.083
2.5 | 0.757 | 0.00434 | -0.092 | 174.477
3 | 0.82 | 0.00447 | -0.092 | 183.447
3.5 | 0.878 | 0.00966 | -0.092 | 90.898
4 | 0.935 | 0.01016 | -0.093 | 91.997
4.5 | 0.983 | 0.01072 | -0.094 | 91.749
5 | 1.018 | 0.01137 | -0.094 | 89.572
5.5 | 1.031 | 0.01216 | -0.095 | 84.771
6 | 0.994 | 0.01318 | -0.095 | 75.431
6.5 | 0.514 | 0.0434 | -0.048 | 11.836
7 | 0.538 | 0.04841 | -0.043 | 11.116
7.5 | 0.691 | 0.01514 | -0.097 | 45.621
8 | 0.593 | 0.05151 | -0.051 | 11.511
8.5 | 0.616 | 0.05828 | -0.045 | 10.576
9 | 0.644 | 0.06185 | -0.048 | 10.406
9.5 | 0.809 | 0.01859 | -0.098 | 43.509
10 | 0.697 | 0.06522 | -0.052 | 10.684
10.5 | 0.721 | 0.07298 | -0.049 | 9.875
11 | 0.746 | 0.08552 | -0.049 | 8.724
11.5 | 0.774 | 0.07501 | -0.053 | 10.318
12 | 0.799 | 0.08258 | -0.052 | 9.67
12.5 | 0.824 | 0.09241 | -0.052 | 8.915
13 | 0.85 | 0.10054 | -0.054 | 8.455
13.5 | 0.876 | 0.10142 | -0.055 | 8.634
14 | 0.901 | 0.10695 | -0.055 | 8.423
14.5 | 0.926 | 0.11297 | -0.056 | 8.198
15 | 0.954 | 0.11753 | -0.059 | 8.117
15.5 | 0.978 | 0.12035 | -0.059 | 8.129
16 | 1.003 | 0.12685 | -0.059 | 7.909
16.5 | 1.029 | 0.13248 | -0.06 | 7.765
17 | 1.057 | 0.13723 | -0.064 | 7.704
17.5 | 1.083 | 0.14419 | -0.065 | 7.514
18 | 1.106 | 0.14078 | -0.064 | 7.853
18.5 | 1.131 | 0.14741 | -0.064 | 7.67
19 | 1.159 | 0.15225 | -0.067 | 7.613
19.5 | 1.189 | 0.15729 | -0.071 | 7.56
20 | 1.207 | 0.1585 | -0.068 | 7.615

## 72. Re 4M Mach 0.50 (2)
BIGFOIL.COM POLAR EXPORT
NACA65-410 a=0.8
NACA65-410 a=0.8 |  |  |  | Cl Max: | 1.1892 | at alpha= | 8 | deg
XFOIL ncrit=9 |  |  |  | L/D Max: | 399.065 | at alpha= | -0.5 | deg
Re: | 4000000 |  |  | Cd Min: | 0.26112 | at alpha= | -20 | deg
Mach: | 0.5 |  |  | Cl=0 at alpha= | -6.4008 | deg
|  |  |  | @ Cl=0.1, Cd= | 0.014748
|  |  |  | @ Cl=0.4, Cd= | 0.0042557
|  |  |  | @ Cl=0.6, Cd= | 0.0036583
alpha (deg) | Cl | Cd | Cm | Cl/Cd
-20 | -0.7035 | 0.26112 | 0.0327 | -2.6942
-19.5 | -0.6809 | 0.25278 | 0.0274 | -2.6936
-19 | -0.6587 | 0.24422 | 0.0222 | -2.6972
-18.5 | -0.6375 | 0.23594 | 0.017 | -2.702
-18 | -0.6146 | 0.22814 | 0.012 | -2.694
-17.5 | -0.5924 | 0.22004 | 0.007 | -2.6922
-17 | -0.5693 | 0.21171 | 0.0022 | -2.6891
-16.5 | -0.5478 | 0.20346 | -0.0026 | -2.6924
-16 | -0.5263 | 0.19534 | -0.0073 | -2.6943
-15.5 | -0.5055 | 0.18715 | -0.0119 | -2.701
-15 | -0.4878 | 0.17913 | -0.0156 | -2.7232
-14.5 | -0.4553 | 0.16942 | -0.025 | -2.6874
-14 | -0.4349 | 0.16052 | -0.0301 | -2.7093
-13.5 | -0.4181 | 0.15216 | -0.0343 | -2.7478
-13 | -0.399 | 0.14457 | -0.0385 | -2.7599
-12.5 | -0.3806 | 0.13697 | -0.0426 | -2.7787
-12 | -0.3691 | 0.12725 | -0.0473 | -2.9006
-11.5 | -0.3527 | 0.1196 | -0.0515 | -2.949
-11 | -0.3376 | 0.11185 | -0.0557 | -3.0183
-10.5 | -0.3253 | 0.10363 | -0.0601 | -3.1391
-9.5 | -0.3084 | 0.08695 | -0.0689 | -3.5469
-9 | -0.3031 | 0.07874 | -0.0732 | -3.8494
-8.5 | -0.293 | 0.07191 | -0.0772 | -4.0745
-8 | -0.3006 | 0.06268 | -0.0823 | -4.7958
-7.5 | -0.2985 | 0.05536 | -0.0872 | -5.392
-7 | -0.3261 | 0.04559 | -0.0952 | -7.1529
-6 | 0.2181 | 0.0062 | -0.2523 | 35.1774
-5.5 | 0.2622 | 0.005 | -0.2481 | 52.44
-5 | 0.3192 | 0.00461 | -0.2458 | 69.2408
-4.5 | 0.379 | 0.00435 | -0.2443 | 87.1264
-4 | 0.4391 | 0.00408 | -0.243 | 107.6225
-3.5 | 0.5003 | 0.0039 | -0.2422 | 128.2821
-3 | 0.5629 | 0.00376 | -0.2417 | 149.7074
-2.5 | 0.6249 | 0.00359 | -0.2412 | 174.0669
-2 | 0.6793 | 0.00314 | -0.2394 | 216.3376
-1.5 | 0.7295 | 0.00251 | -0.237 | 290.6375
-1 | 0.7886 | 0.00218 | -0.2361 | 361.7431
-0.5 | 0.854 | 0.00214 | -0.2361 | 399.0654
0 | 0.4254 | 0.0039 | -0.0977 | 109.0769
0.5 | 0.4926 | 0.00382 | -0.0982 | 128.9529
1 | 0.56 | 0.0039 | -0.0987 | 143.5897
1.5 | 0.6272 | 0.00403 | -0.0991 | 155.6328
2.5 | 0.7394 | 0.00589 | -0.096 | 125.5348
3 | 0.7855 | 0.00737 | -0.0927 | 106.5807
3.5 | 0.8381 | 0.00834 | -0.09 | 100.4916
4 | 0.8988 | 0.0088 | -0.0884 | 102.1364
4.5 | 0.9575 | 0.00936 | -0.086 | 102.297
5 | 1.0161 | 0.00989 | -0.0833 | 102.7401
5.5 | 1.0668 | 0.01077 | -0.0788 | 99.0529
6 | 1.1097 | 0.01162 | -0.0727 | 95.4991
6.5 | 1.1443 | 0.01288 | -0.0652 | 88.8432
7 | 1.1577 | 0.01533 | -0.055 | 75.5186
7.5 | 1.1826 | 0.02117 | -0.0474 | 55.8621
8 | 1.1892 | 0.02837 | -0.0395 | 41.9175
8.5 | 1.1641 | 0.0359 | -0.0309 | 32.4262
9 | 1.1284 | 0.04421 | -0.0251 | 25.5236
9.5 | 1.0881 | 0.05399 | -0.0233 | 20.1537
10 | 1.0511 | 0.06509 | -0.0259 | 16.1484
10.5 | 1.0167 | 0.07837 | -0.0329 | 12.9731
11 | 0.9865 | 0.09503 | -0.0445 | 10.3809
11.5 | 0.9696 | 0.1138 | -0.0572 | 8.5202
12 | 0.958 | 0.12922 | -0.0667 | 7.4137
12.5 | 0.9529 | 0.14344 | -0.0751 | 6.6432
13 | 0.9527 | 0.15697 | -0.083 | 6.0693

## 73. Re 5M Mach 0.00 (1)
BIGFOIL.COM POLAR EXPORT
NACA65-410 a=0.8
NACA65-410 a=0.8 |  |  |  | Cl Max: | 1.13 | at alpha= | 8.5 | deg
JavaFoil+Calcfoil stall+Eppler ext transition |  |  |  | L/D Max: | 157.985 | at alpha= | 3 | deg
Re: | 5000000 |  |  | Cd Min: | 0.00408 | at alpha= | 0.5 | deg
Mach: | 0 |  |  | Cl=0 at alpha= | -3.1293 | deg
|  |  |  | @ Cl=0.1, Cd= | 0.0059015
|  |  |  | @ Cl=0.4, Cd= | 0.0041624
|  |  |  | @ Cl=0.6, Cd= | 0.0042782
alpha (deg) | Cl | Cd | Cm | Cl/Cd
-16.5 | -0.325 | 0.12515 | -0.027 | -2.597
-16 | -0.342 | 0.12071 | -0.027 | -2.836
-15.5 | -0.36 | 0.11455 | -0.027 | -3.14
-15 | -0.378 | 0.10887 | -0.027 | -3.468
-14.5 | -0.395 | 0.10346 | -0.027 | -3.819
-14 | -0.412 | 0.09804 | -0.027 | -4.204
-13.5 | -0.428 | 0.09271 | -0.028 | -4.619
-13 | -0.443 | 0.08872 | -0.028 | -4.995
-12.5 | -0.456 | 0.08456 | -0.028 | -5.394
-12 | -0.466 | 0.08032 | -0.028 | -5.802
-11.5 | -0.468 | 0.07509 | -0.028 | -6.237
-11 | -0.468 | 0.07066 | -0.028 | -6.618
-10.5 | -0.464 | 0.06628 | -0.029 | -6.995
-10 | -0.456 | 0.0623 | -0.029 | -7.318
-9.5 | -0.445 | 0.05721 | -0.031 | -7.778
-9 | -0.429 | 0.05379 | -0.032 | -7.983
-8.5 | -0.41 | 0.04992 | -0.034 | -8.217
-8 | -0.387 | 0.04657 | -0.036 | -8.305
-7.5 | -0.443 | 0.00789 | -0.067 | -56.207
-7 | -0.404 | 0.00757 | -0.068 | -53.385
-6.5 | -0.361 | 0.00731 | -0.069 | -49.332
-6 | -0.314 | 0.00712 | -0.069 | -44.06
-5.5 | -0.264 | 0.00694 | -0.07 | -37.983
-5 | -0.211 | 0.0068 | -0.07 | -31.041
-4.5 | -0.156 | 0.00663 | -0.071 | -23.604
-4 | -0.1 | 0.00635 | -0.072 | -15.738
-3.5 | -0.043 | 0.00617 | -0.072 | -6.907
-3 | 0.015 | 0.00604 | -0.073 | 2.547
-2.5 | 0.074 | 0.00595 | -0.073 | 12.401
-2 | 0.133 | 0.00584 | -0.074 | 22.705
-1.5 | 0.191 | 0.00575 | -0.075 | 33.314
-1 | 0.25 | 0.00426 | -0.075 | 58.844
-0.5 | 0.31 | 0.00425 | -0.076 | 72.809
0 | 0.368 | 0.00426 | -0.076 | 86.428
0.5 | 0.427 | 0.00408 | -0.077 | 104.611
1 | 0.486 | 0.00412 | -0.078 | 117.726
1.5 | 0.544 | 0.00418 | -0.078 | 130.094
2 | 0.601 | 0.00428 | -0.079 | 140.321
2.5 | 0.658 | 0.00439 | -0.079 | 149.931
3 | 0.714 | 0.00452 | -0.08 | 157.985
3.5 | 0.769 | 0.0068 | -0.08 | 113.108
4 | 0.823 | 0.00707 | -0.081 | 116.404
4.5 | 0.875 | 0.00728 | -0.082 | 120.177
5 | 0.923 | 0.00912 | -0.082 | 101.167
5.5 | 0.968 | 0.00944 | -0.083 | 102.484
6 | 1.009 | 0.00988 | -0.083 | 102.133
6.5 | 1.045 | 0.01032 | -0.084 | 101.317
7 | 1.077 | 0.01076 | -0.084 | 100.039
7.5 | 1.103 | 0.01129 | -0.085 | 97.649
8 | 1.123 | 0.01184 | -0.085 | 94.866
8.5 | 1.13 | 0.01246 | -0.085 | 90.685
9 | 1.127 | 0.01306 | -0.086 | 86.32
9.5 | 1.115 | 0.01374 | -0.086 | 81.123
10 | 1.094 | 0.01448 | -0.087 | 75.579
10.5 | 1.066 | 0.01526 | -0.087 | 69.846
11 | 1.021 | 0.01724 | -0.086 | 59.22
11.5 | 0.819 | 0.07397 | -0.045 | 11.069
12 | 0.785 | 0.07972 | -0.044 | 9.849
12.5 | 0.75 | 0.08305 | -0.044 | 9.033
13 | 0.713 | 0.08847 | -0.043 | 8.058
13.5 | 0.676 | 0.09376 | -0.044 | 7.209

## 74. Re 5M Mach 0.00 (2)
BIGFOIL.COM POLAR EXPORT
NACA65-410 a=0.8
NACA65-410 a=0.8 |  |  |  | Cl Max: | 1.7035 | at alpha= | 17 | deg
XFOIL ncrit=9 |  |  |  | L/D Max: | 141.25 | at alpha= | 1.5 | deg
Re: | 5000000 |  |  | Cd Min: | 0.10291 | at alpha= | 20 | deg
Mach: | 0 |  |  | Cl=0 at alpha= | -3.1705 | deg
|  |  |  | @ Cl=0.1, Cd= | 0.0052195
|  |  |  | @ Cl=0.4, Cd= | 0.0035741
|  |  |  | @ Cl=0.6, Cd= | 0.0048211
alpha (deg) | Cl | Cd | Cm | Cl/Cd
-17 | -1.1284 | 0.04987 | -0.0763 | -22.6268
-16.5 | -1.1953 | 0.03585 | -0.0852 | -33.3417
-16 | -1.2271 | 0.02954 | -0.0851 | -41.5403
-15.5 | -1.2319 | 0.0265 | -0.0808 | -46.4868
-15 | -1.2116 | 0.02399 | -0.0786 | -50.5044
-14.5 | -1.1791 | 0.02209 | -0.0772 | -53.3771
-14 | -1.1438 | 0.0201 | -0.0761 | -56.9055
-13.5 | -1.0999 | 0.01891 | -0.0756 | -58.165
-13 | -1.0632 | 0.0163 | -0.0746 | -65.227
-12.5 | -1.0185 | 0.01469 | -0.0742 | -69.3329
-12 | -0.9696 | 0.01359 | -0.074 | -71.3466
-11.5 | -0.9191 | 0.01271 | -0.074 | -72.3131
-11 | -0.8672 | 0.012 | -0.0741 | -72.2667
-10.5 | -0.8139 | 0.01143 | -0.0743 | -71.2073
-10 | -0.7602 | 0.01094 | -0.0746 | -69.4881
-9.5 | -0.7085 | 0.00988 | -0.0746 | -71.7105
-9 | -0.6546 | 0.00922 | -0.0748 | -70.9978
-8.5 | -0.5998 | 0.00875 | -0.0751 | -68.5486
-8 | -0.5446 | 0.00831 | -0.0754 | -65.5355
-7.5 | -0.489 | 0.00793 | -0.0758 | -61.6646
-7 | -0.4327 | 0.00773 | -0.0763 | -55.9767
-6.5 | -0.3777 | 0.00704 | -0.0766 | -53.6506
-6 | -0.3215 | 0.00671 | -0.077 | -47.9136
-5.5 | -0.265 | 0.00646 | -0.0775 | -41.0217
-5 | -0.2084 | 0.00622 | -0.0779 | -33.5048
-4.5 | -0.1515 | 0.00604 | -0.0784 | -25.0828
-4 | -0.0948 | 0.00572 | -0.0789 | -16.5734
-3.5 | -0.0377 | 0.00555 | -0.0794 | -6.7928
-3 | 0.0195 | 0.00543 | -0.0799 | 3.5912
-2.5 | 0.0768 | 0.00526 | -0.0805 | 14.6008
-2 | 0.1341 | 0.00516 | -0.081 | 25.9884
-1.5 | 0.1914 | 0.00503 | -0.0816 | 38.0517
-1 | 0.2483 | 0.00471 | -0.0822 | 52.7176
-0.5 | 0.3047 | 0.00412 | -0.083 | 73.9563
0 | 0.3611 | 0.00367 | -0.0837 | 98.3924
0.5 | 0.4179 | 0.00353 | -0.0842 | 118.3853
1 | 0.4748 | 0.00361 | -0.0847 | 131.5235
1.5 | 0.5311 | 0.00376 | -0.0851 | 141.25
2 | 0.5827 | 0.00448 | -0.0848 | 130.067
2.5 | 0.6319 | 0.00545 | -0.0842 | 115.945
3.5 | 0.7314 | 0.0071 | -0.083 | 103.0141
4 | 0.7838 | 0.00755 | -0.0827 | 103.8146
4.5 | 0.8372 | 0.00787 | -0.0826 | 106.3787
5 | 0.89 | 0.00822 | -0.0824 | 108.2725
5.5 | 0.943 | 0.00851 | -0.0823 | 110.8108
6 | 0.9944 | 0.00894 | -0.0818 | 111.2304
6.5 | 1.0463 | 0.00924 | -0.0815 | 113.2359
7 | 1.0963 | 0.00953 | -0.0809 | 115.0367
7.5 | 1.1418 | 0.00988 | -0.0792 | 115.5668
8 | 1.1916 | 0.01031 | -0.0787 | 115.5771
8.5 | 1.2398 | 0.01083 | -0.0778 | 114.4783
9 | 1.2852 | 0.01153 | -0.0764 | 111.4657
9.5 | 1.3316 | 0.01209 | -0.0753 | 110.1406
10 | 1.3755 | 0.01277 | -0.0738 | 107.7134
10.5 | 1.4166 | 0.01357 | -0.0718 | 104.392
11 | 1.452 | 0.01456 | -0.0688 | 99.7253
11.5 | 1.4832 | 0.01532 | -0.065 | 96.8146
12 | 1.5128 | 0.01631 | -0.0612 | 92.7529
12.5 | 1.543 | 0.01732 | -0.0579 | 89.0878
13 | 1.5707 | 0.01859 | -0.0543 | 84.4917
13.5 | 1.5972 | 0.01999 | -0.0509 | 79.8999
14 | 1.6212 | 0.02161 | -0.0475 | 75.0208
14.5 | 1.6419 | 0.02355 | -0.0439 | 69.7197
15 | 1.6633 | 0.02549 | -0.0408 | 65.253
15.5 | 1.6814 | 0.02777 | -0.0377 | 60.5474
16 | 1.6938 | 0.03065 | -0.0345 | 55.2626
16.5 | 1.7009 | 0.03418 | -0.0315 | 49.763
17 | 1.7035 | 0.03834 | -0.0289 | 44.4314
17.5 | 1.6998 | 0.0435 | -0.0269 | 39.0759
18 | 1.6938 | 0.0494 | -0.0259 | 34.2874
18.5 | 1.6638 | 0.05898 | -0.0263 | 28.2096
19 | 1.6525 | 0.06692 | -0.0279 | 24.6937
19.5 | 1.5929 | 0.08371 | -0.0342 | 19.0288
20 | 1.5354 | 0.10291 | -0.0442 | 14.9198

## 75. Re 5M Mach 0.10 (1)
BIGFOIL.COM POLAR EXPORT
NACA65-410 a=0.8
NACA65-410 a=0.8 |  |  |  | Cl Max: | 1.126 | at alpha= | 8.5 | deg
JavaFoil+Calcfoil stall+Eppler ext transition |  |  |  | L/D Max: | 158.454 | at alpha= | 3 | deg
Re: | 5000000 |  |  | Cd Min: | 0.00407 | at alpha= | 0 | deg
Mach: | 0.1 |  |  | Cl=0 at alpha= | -3.1293 | deg
|  |  |  | @ Cl=0.1, Cd= | 0.0059171
|  |  |  | @ Cl=0.4, Cd= | 0.0040903
|  |  |  | @ Cl=0.6, Cd= | 0.0042665
alpha (deg) | Cl | Cd | Cm | Cl/Cd
-16 | -0.301 | 0.12113 | -0.027 | -2.481
-15.5 | -0.32 | 0.1141 | -0.027 | -2.806
-15 | -0.34 | 0.10876 | -0.027 | -3.129
-14.5 | -0.36 | 0.10443 | -0.028 | -3.452
-14 | -0.38 | 0.09801 | -0.028 | -3.88
-13.5 | -0.4 | 0.09376 | -0.028 | -4.262
-13 | -0.418 | 0.08945 | -0.028 | -4.669
-12.5 | -0.434 | 0.08443 | -0.028 | -5.14
-12 | -0.447 | 0.07919 | -0.028 | -5.646
-11.5 | -0.453 | 0.07467 | -0.029 | -6.061
-11 | -0.454 | 0.07193 | -0.028 | -6.317
-10.5 | -0.453 | 0.06677 | -0.029 | -6.787
-10 | -0.448 | 0.06234 | -0.03 | -7.184
-9.5 | -0.438 | 0.05809 | -0.03 | -7.545
-9 | -0.425 | 0.05384 | -0.032 | -7.895
-8.5 | -0.407 | 0.05038 | -0.033 | -8.077
-8 | -0.385 | 0.0471 | -0.035 | -8.17
-7.5 | -0.442 | 0.00748 | -0.068 | -59.128
-7 | -0.404 | 0.00756 | -0.068 | -53.436
-6.5 | -0.361 | 0.00737 | -0.069 | -49.009
-6 | -0.315 | 0.00718 | -0.07 | -43.841
-5.5 | -0.265 | 0.00701 | -0.07 | -37.73
-5 | -0.212 | 0.00681 | -0.071 | -31.122
-4.5 | -0.157 | 0.00645 | -0.071 | -24.369
-4 | -0.1 | 0.00634 | -0.072 | -15.847
-3.5 | -0.043 | 0.00621 | -0.073 | -6.895
-3 | 0.015 | 0.00605 | -0.073 | 2.555
-2.5 | 0.074 | 0.00597 | -0.074 | 12.435
-2 | 0.133 | 0.00585 | -0.074 | 22.756
-1.5 | 0.192 | 0.0058 | -0.075 | 33.204
-1 | 0.252 | 0.00425 | -0.076 | 59.231
-0.5 | 0.311 | 0.00424 | -0.076 | 73.389
0 | 0.37 | 0.00407 | -0.077 | 90.963
0.5 | 0.429 | 0.00411 | -0.077 | 104.484
1 | 0.488 | 0.00413 | -0.078 | 118.253
1.5 | 0.547 | 0.00422 | -0.079 | 129.685
2 | 0.604 | 0.00427 | -0.079 | 141.39
2.5 | 0.661 | 0.00441 | -0.08 | 149.913
3 | 0.718 | 0.00453 | -0.08 | 158.454
3.5 | 0.773 | 0.00687 | -0.081 | 112.423
4 | 0.827 | 0.00708 | -0.081 | 116.782
4.5 | 0.878 | 0.00885 | -0.082 | 99.258
5 | 0.927 | 0.00917 | -0.082 | 101.044
5.5 | 0.971 | 0.00952 | -0.083 | 102.056
6 | 1.012 | 0.00994 | -0.084 | 101.819
6.5 | 1.048 | 0.01038 | -0.084 | 100.928
7 | 1.078 | 0.01084 | -0.085 | 99.51
7.5 | 1.103 | 0.01139 | -0.085 | 96.84
8 | 1.122 | 0.01199 | -0.085 | 93.547
8.5 | 1.126 | 0.0126 | -0.086 | 89.376
9 | 1.119 | 0.01326 | -0.086 | 84.429
9.5 | 1.103 | 0.01392 | -0.087 | 79.23
10 | 1.078 | 0.01472 | -0.087 | 73.215
10.5 | 1.042 | 0.01563 | -0.087 | 66.694
11 | 0.831 | 0.06703 | -0.05 | 12.402
11.5 | 0.793 | 0.07334 | -0.046 | 10.816
12 | 0.753 | 0.08063 | -0.043 | 9.339
12.5 | 0.714 | 0.08432 | -0.044 | 8.465
13 | 0.672 | 0.08972 | -0.043 | 7.487
13.5 | 0.631 | 0.09523 | -0.044 | 6.623

## 76. Re 5M Mach 0.10 (2)
BIGFOIL.COM POLAR EXPORT
NACA65-410 a=0.8
NACA65-410 a=0.8 |  |  |  | Cl Max: | 1.6746 | at alpha= | 16 | deg
XFOIL ncrit=9 |  |  |  | L/D Max: | 141.698 | at alpha= | 1.5 | deg
Re: | 5000000 |  |  | Cd Min: | 0.13769 | at alpha= | 20 | deg
Mach: | 0.1 |  |  | Cl=0 at alpha= | -3.1694 | deg
|  |  |  | @ Cl=0.1, Cd= | 0.0052245
|  |  |  | @ Cl=0.4, Cd= | 0.0035798
|  |  |  | @ Cl=0.6, Cd= | 0.0047577
alpha (deg) | Cl | Cd | Cm | Cl/Cd
-15 | -1.0974 | 0.03333 | -0.09 | -32.9253
-14 | -1.1313 | 0.02376 | -0.0804 | -47.6136
-13.5 | -1.0967 | 0.02156 | -0.0791 | -50.8673
-13 | -1.0576 | 0.0195 | -0.0781 | -54.2359
-12.5 | -1.0211 | 0.01661 | -0.077 | -61.475
-12 | -0.9765 | 0.01462 | -0.0763 | -66.7921
-11.5 | -0.9266 | 0.01345 | -0.076 | -68.8922
-11 | -0.8747 | 0.01255 | -0.0759 | -69.6972
-10.5 | -0.8212 | 0.01184 | -0.0759 | -69.3581
-10 | -0.7672 | 0.01122 | -0.0759 | -68.3779
-9.5 | -0.7125 | 0.01069 | -0.076 | -66.6511
-9 | -0.6602 | 0.00945 | -0.0759 | -69.8624
-8.5 | -0.6048 | 0.00893 | -0.0761 | -67.7268
-8 | -0.5491 | 0.00846 | -0.0764 | -64.9054
-7.5 | -0.4929 | 0.00804 | -0.0767 | -61.306
-7 | -0.4362 | 0.00779 | -0.077 | -55.9949
-6.5 | -0.3806 | 0.00713 | -0.0773 | -53.3801
-6 | -0.3239 | 0.00676 | -0.0776 | -47.9142
-5.5 | -0.2669 | 0.0065 | -0.078 | -41.0615
-5 | -0.2099 | 0.00624 | -0.0785 | -33.6378
-4.5 | -0.1526 | 0.00606 | -0.0789 | -25.1815
-4 | -0.0956 | 0.00573 | -0.0794 | -16.6841
-3 | 0.0195 | 0.00544 | -0.0804 | 3.5846
-2.5 | 0.0772 | 0.00527 | -0.0809 | 14.649
-1.5 | 0.1925 | 0.00504 | -0.082 | 38.1944
-1 | 0.2498 | 0.00473 | -0.0827 | 52.8118
-0.5 | 0.3065 | 0.00413 | -0.0835 | 74.2131
0 | 0.3632 | 0.00367 | -0.0842 | 98.9646
0.5 | 0.4203 | 0.00353 | -0.0847 | 119.0652
1 | 0.4776 | 0.00361 | -0.0852 | 132.2992
1.5 | 0.5342 | 0.00377 | -0.0856 | 141.6976
2 | 0.586 | 0.00448 | -0.0853 | 130.8036
2.5 | 0.6354 | 0.00546 | -0.0846 | 116.3736
3 | 0.6853 | 0.00633 | -0.084 | 108.2622
3.5 | 0.7353 | 0.00713 | -0.0833 | 103.1276
4 | 0.788 | 0.00758 | -0.083 | 103.9578
4.5 | 0.8417 | 0.0079 | -0.0829 | 106.5443
5 | 0.8948 | 0.00825 | -0.0826 | 108.4606
5.5 | 0.9481 | 0.00856 | -0.0824 | 110.7593
6 | 0.9998 | 0.00898 | -0.0819 | 111.3363
6.5 | 1.0521 | 0.0093 | -0.0816 | 113.129
7 | 1.1023 | 0.00961 | -0.0808 | 114.7034
7.5 | 1.1481 | 0.00995 | -0.0791 | 115.3869
8 | 1.1981 | 0.0104 | -0.0783 | 115.2019
8.5 | 1.2461 | 0.01097 | -0.0773 | 113.5916
9 | 1.2921 | 0.01166 | -0.0758 | 110.8148
9.5 | 1.3381 | 0.01227 | -0.0745 | 109.0546
10 | 1.3814 | 0.01302 | -0.0726 | 106.0983
10.5 | 1.4199 | 0.01403 | -0.07 | 101.2046
11 | 1.4535 | 0.01486 | -0.0663 | 97.8129
11.5 | 1.4842 | 0.01575 | -0.0623 | 94.2349
12 | 1.5138 | 0.01687 | -0.0585 | 89.7333
12.5 | 1.5435 | 0.01802 | -0.0549 | 85.6548
13 | 1.5702 | 0.01948 | -0.0512 | 80.6057
13.5 | 1.5954 | 0.02109 | -0.0475 | 75.6472
14 | 1.6178 | 0.02298 | -0.0439 | 70.4003
14.5 | 1.636 | 0.02526 | -0.0401 | 64.7664
15 | 1.6547 | 0.02758 | -0.0368 | 59.9964
15.5 | 1.6688 | 0.0304 | -0.0335 | 54.8947
16 | 1.6746 | 0.03413 | -0.0302 | 49.0653
16.5 | 1.6684 | 0.03929 | -0.0271 | 42.4637
17 | 1.6624 | 0.04483 | -0.0251 | 37.0823
17.5 | 1.6216 | 0.05523 | -0.0244 | 29.3609
18 | 1.5976 | 0.06478 | -0.0259 | 24.6619
18.5 | 1.5841 | 0.07376 | -0.0287 | 21.4764
19 | 1.5225 | 0.09229 | -0.0373 | 16.4969
19.5 | 1.4755 | 0.11089 | -0.0482 | 13.306
20 | 1.4037 | 0.13769 | -0.0653 | 10.1946

## 77. Re 5M Mach 0.25 (1)
BIGFOIL.COM POLAR EXPORT
NACA65-410 a=0.8
NACA65-410 a=0.8 |  |  |  | Cl Max: | 1.102 | at alpha= | 8 | deg
JavaFoil+Calcfoil stall+Eppler ext transition |  |  |  | L/D Max: | 160.255 | at alpha= | 3 | deg
Re: | 5000000 |  |  | Cd Min: | 0.00407 | at alpha= | -0.5 | deg
Mach: | 0.25 |  |  | Cl=0 at alpha= | -3.1333 | deg
|  |  |  | @ Cl=0.1, Cd= | 0.0055828
|  |  |  | @ Cl=0.4, Cd= | 0.09393
|  |  |  | @ Cl=0.6, Cd= | 0.09393
alpha (deg) | Cl | Cd | Cm | Cl/Cd
-12 | -0.274 | 0.08092 | -0.03 | -3.386
-11.5 | -0.309 | 0.07596 | -0.03 | -4.062
-11 | -0.337 | 0.07135 | -0.03 | -4.729
-10.5 | -0.36 | 0.06766 | -0.03 | -5.323
-10 | -0.376 | 0.06481 | -0.03 | -5.804
-9.5 | -0.385 | 0.0617 | -0.03 | -6.239
-9 | -0.387 | 0.05629 | -0.031 | -6.872
-8.5 | -0.381 | 0.05326 | -0.031 | -7.156
-8 | -0.368 | 0.04924 | -0.033 | -7.484
-7.5 | -0.349 | 0.04618 | -0.033 | -7.557
-7 | -0.401 | 0.00727 | -0.07 | -55.111
-6.5 | -0.362 | 0.00747 | -0.071 | -48.486
-6 | -0.318 | 0.00732 | -0.071 | -43.461
-5.5 | -0.269 | 0.00706 | -0.072 | -38.094
-5 | -0.216 | 0.00692 | -0.073 | -31.271
-4.5 | -0.161 | 0.00654 | -0.073 | -24.597
-4 | -0.103 | 0.00606 | -0.074 | -16.992
-3.5 | -0.044 | 0.00587 | -0.075 | -7.482
-3 | 0.016 | 0.00574 | -0.075 | 2.761
-2.5 | 0.076 | 0.00563 | -0.076 | 13.532
-2 | 0.137 | 0.00551 | -0.076 | 24.843
-1.5 | 0.198 | 0.00545 | -0.077 | 36.253
-1 | 0.259 | 0.00428 | -0.078 | 60.463
-0.5 | 0.32 | 0.00407 | -0.078 | 78.645
0 | 0.38 | 0.00409 | -0.079 | 92.964
0.5 | 0.441 | 0.00411 | -0.079 | 107.269
1 | 0.501 | 0.00417 | -0.08 | 120.382
1.5 | 0.562 | 0.00422 | -0.081 | 133.225
2 | 0.62 | 0.00432 | -0.081 | 143.455
2.5 | 0.679 | 0.00444 | -0.082 | 152.791
3 | 0.737 | 0.0046 | -0.083 | 160.255
3.5 | 0.793 | 0.00694 | -0.083 | 114.246
4 | 0.848 | 0.0087 | -0.084 | 97.424
4.5 | 0.9 | 0.00909 | -0.084 | 99.003
5 | 0.947 | 0.00945 | -0.085 | 100.271
5.5 | 0.991 | 0.00987 | -0.085 | 100.399
6 | 1.028 | 0.01028 | -0.086 | 100.029
6.5 | 1.059 | 0.01083 | -0.086 | 97.802
7 | 1.083 | 0.01136 | -0.087 | 95.34
7.5 | 1.097 | 0.01201 | -0.087 | 91.332
8 | 1.102 | 0.01269 | -0.088 | 86.881
8.5 | 1.086 | 0.01341 | -0.088 | 81.044
9 | 1.051 | 0.0141 | -0.088 | 74.598
9.5 | 0.823 | 0.05777 | -0.049 | 14.248
10 | 0.767 | 0.06457 | -0.043 | 11.878
10.5 | 0.703 | 0.07067 | -0.041 | 9.95
11 | 0.632 | 0.07333 | -0.043 | 8.614
11.5 | 0.552 | 0.07881 | -0.043 | 6.999
12 | 0.465 | 0.08635 | -0.041 | 5.385
12.5 | 0.373 | 0.08934 | -0.043 | 4.178
13 | 0.272 | 0.09393 | -0.044 | 2.891

## 78. Re 5M Mach 0.25 (2)
BIGFOIL.COM POLAR EXPORT
NACA65-410 a=0.8
NACA65-410 a=0.8 |  |  |  | Cl Max: | 1.5018 | at alpha= | 12.5 | deg
XFOIL ncrit=9 |  |  |  | L/D Max: | 145.435 | at alpha= | 1.5 | deg
Re: | 5000000 |  |  | Cd Min: | 0.21787 | at alpha= | 17.5 | deg
Mach: | 0.25 |  |  | Cl=0 at alpha= | -3.1658 | deg
|  |  |  | @ Cl=0.1, Cd= | 0.0052885
|  |  |  | @ Cl=0.4, Cd= | 0.0036443
|  |  |  | @ Cl=0.6, Cd= | 0.0044584
alpha (deg) | Cl | Cd | Cm | Cl/Cd
-14.5 | -0.4776 | 0.15616 | -0.0197 | -3.0584
-14 | -0.461 | 0.15001 | -0.0231 | -3.0731
-13.5 | -0.4412 | 0.13909 | -0.0313 | -3.172
-12.5 | -0.409 | 0.12125 | -0.0433 | -3.3732
-12 | -0.4204 | 0.10819 | -0.0489 | -3.8858
-11.5 | -0.4186 | 0.09925 | -0.0533 | -4.2176
-11 | -0.4188 | 0.09014 | -0.058 | -4.6461
-10.5 | -0.4289 | 0.07984 | -0.0634 | -5.372
-10 | -0.5051 | 0.05794 | -0.079 | -8.7176
-9.5 | -0.733 | 0.01554 | -0.0842 | -47.1686
-9 | -0.6832 | 0.01293 | -0.0833 | -52.8384
-8.5 | -0.6277 | 0.01149 | -0.0826 | -54.6301
-8 | -0.5733 | 0.00966 | -0.0819 | -59.3478
-7.5 | -0.5141 | 0.00904 | -0.0816 | -56.8695
-7 | -0.455 | 0.00842 | -0.0814 | -54.038
-6.5 | -0.3955 | 0.00797 | -0.0813 | -49.6236
-6 | -0.3376 | 0.0071 | -0.0812 | -47.5493
-5.5 | -0.278 | 0.00676 | -0.0813 | -41.1243
-5 | -0.2185 | 0.00645 | -0.0815 | -33.876
-4.5 | -0.1589 | 0.00618 | -0.0818 | -25.712
-4 | -0.0995 | 0.00583 | -0.082 | -17.0669
-3.5 | -0.0399 | 0.00563 | -0.0825 | -7.087
-3 | 0.0198 | 0.00548 | -0.0829 | 3.6131
-2.5 | 0.0794 | 0.00533 | -0.0834 | 14.8968
-2 | 0.139 | 0.00521 | -0.0839 | 26.6795
-1.5 | 0.1986 | 0.00508 | -0.0845 | 39.0945
-1 | 0.2579 | 0.0048 | -0.0851 | 53.7292
-0.5 | 0.3164 | 0.00418 | -0.0859 | 75.6938
0 | 0.3748 | 0.0037 | -0.0867 | 101.2973
0.5 | 0.4336 | 0.00357 | -0.0872 | 121.4566
1 | 0.4929 | 0.00363 | -0.0877 | 135.7851
1.5 | 0.5512 | 0.00379 | -0.0881 | 145.4354
2 | 0.6045 | 0.00452 | -0.0877 | 133.7389
2.5 | 0.6544 | 0.00558 | -0.0868 | 117.276
3 | 0.7048 | 0.00651 | -0.0859 | 108.2642
3.5 | 0.7559 | 0.00732 | -0.085 | 103.265
4 | 0.8106 | 0.00775 | -0.0845 | 104.5935
4.5 | 0.8662 | 0.00808 | -0.0842 | 107.203
5 | 0.9213 | 0.00843 | -0.0837 | 109.2883
5.5 | 0.9758 | 0.00881 | -0.0831 | 110.7605
6 | 1.0295 | 0.00924 | -0.0822 | 111.4177
6.5 | 1.0829 | 0.00965 | -0.0813 | 112.2176
7 | 1.1335 | 0.01018 | -0.0798 | 111.3458
7.5 | 1.1816 | 0.01039 | -0.0776 | 113.7247
8 | 1.2312 | 0.01104 | -0.0758 | 111.5217
8.5 | 1.2782 | 0.01184 | -0.0735 | 107.9561
9 | 1.3244 | 0.01262 | -0.0711 | 104.9445
9.5 | 1.3623 | 0.0138 | -0.0671 | 98.7174
10 | 1.3917 | 0.01502 | -0.0616 | 92.6565
10.5 | 1.4225 | 0.01634 | -0.0567 | 87.0563
11 | 1.4484 | 0.01822 | -0.0514 | 79.4951
11.5 | 1.4721 | 0.02047 | -0.0462 | 71.915
12 | 1.4875 | 0.02359 | -0.0406 | 63.0564
12.5 | 1.5018 | 0.0268 | -0.0354 | 56.0373
13 | 1.4938 | 0.03221 | -0.0294 | 46.3769
13.5 | 1.4728 | 0.039 | -0.0243 | 37.7641
14 | 1.4321 | 0.04839 | -0.021 | 29.595
14.5 | 1.379 | 0.06062 | -0.0215 | 22.7483
15 | 1.3515 | 0.07132 | -0.0245 | 18.9498
15.5 | 1.3107 | 0.08603 | -0.0316 | 15.2354
16 | 1.2718 | 0.10353 | -0.0428 | 12.2844
16.5 | 1.2339 | 0.12513 | -0.0575 | 9.8609
17 | 1.081 | 0.1787 | -0.0901 | 6.0492
17.5 | 1.0132 | 0.21787 | -0.1113 | 4.6505

## 79. Re 5M Mach 0.50 (1)
BIGFOIL.COM POLAR EXPORT
NACA65-410 a=0.8
NACA65-410 a=0.8 |  |  |  | Cl Max: | 1.208 | at alpha= | 20 | deg
JavaFoil+Calcfoil stall+Eppler ext transition |  |  |  | L/D Max: | 183.314 | at alpha= | 3 | deg
Re: | 5000000 |  |  | Cd Min: | 0.00407 | at alpha= | 1.5 | deg
Mach: | 0.5 |  |  | Cl=0 at alpha= | -3.1364 | deg
|  |  |  | @ Cl=0.1, Cd= | 0.0057291
|  |  |  | @ Cl=0.4, Cd= | 0.0041763
|  |  |  | @ Cl=0.6, Cd= | 0.0041647
alpha (deg) | Cl | Cd | Cm | Cl/Cd
-20 | -0.905 | 0.15727 | -0.035 | -5.757
-19.5 | -0.879 | 0.15342 | -0.035 | -5.727
-19 | -0.852 | 0.14977 | -0.035 | -5.691
-18.5 | -0.826 | 0.145 | -0.035 | -5.697
-18 | -0.801 | 0.14062 | -0.036 | -5.693
-17.5 | -0.773 | 0.13333 | -0.036 | -5.8
-17 | -0.745 | 0.13087 | -0.035 | -5.694
-16.5 | -0.719 | 0.12561 | -0.035 | -5.723
-16 | -0.692 | 0.12113 | -0.035 | -5.716
-15.5 | -0.666 | 0.11732 | -0.036 | -5.677
-15 | -0.639 | 0.11292 | -0.036 | -5.661
-14.5 | -0.612 | 0.10682 | -0.035 | -5.727
-14 | -0.585 | 0.09728 | -0.036 | -6.017
-13.5 | -0.559 | 0.08972 | -0.036 | -6.229
-13 | -0.532 | 0.08278 | -0.037 | -6.432
-12.5 | -0.506 | 0.07714 | -0.038 | -6.558
-12 | -0.479 | 0.07225 | -0.039 | -6.636
-11.5 | -0.451 | 0.08073 | -0.035 | -5.581
-11 | -0.424 | 0.07251 | -0.036 | -5.847
-10.5 | -0.397 | 0.06675 | -0.037 | -5.951
-10 | -0.371 | 0.06026 | -0.039 | -6.16
-9.5 | -0.345 | 0.0556 | -0.041 | -6.205
-9 | -0.327 | 0.04239 | -0.053 | -7.725
-8.5 | -0.289 | 0.06126 | -0.035 | -4.716
-8 | -0.262 | 0.0537 | -0.035 | -4.879
-7.5 | -0.235 | 0.0491 | -0.036 | -4.789
-7 | -0.208 | 0.04518 | -0.037 | -4.613
-6.5 | -0.182 | 0.04095 | -0.041 | -4.448
-6 | -0.154 | 0.04144 | -0.036 | -3.724
-5.5 | -0.206 | 0.03885 | -0.036 | -5.304
-5 | -0.181 | 0.03578 | -0.037 | -5.071
-4.5 | -0.174 | 0.00649 | -0.082 | -26.733
-4 | -0.113 | 0.00633 | -0.083 | -17.803
-3.5 | -0.048 | 0.00613 | -0.083 | -7.914
-3 | 0.018 | 0.00594 | -0.084 | 2.961
-2.5 | 0.085 | 0.00576 | -0.085 | 14.718
-2 | 0.153 | 0.00562 | -0.085 | 27.134
-1.5 | 0.221 | 0.00549 | -0.086 | 40.185
-1 | 0.289 | 0.00543 | -0.087 | 53.256
-0.5 | 0.358 | 0.00417 | -0.087 | 85.69
0 | 0.425 | 0.00418 | -0.088 | 101.779
0.5 | 0.493 | 0.00422 | -0.089 | 116.826
1 | 0.56 | 0.0043 | -0.09 | 130.299
1.5 | 0.628 | 0.00407 | -0.09 | 154.409
2 | 0.692 | 0.00414 | -0.091 | 167.326
2.5 | 0.757 | 0.00428 | -0.092 | 176.796
3 | 0.82 | 0.00447 | -0.092 | 183.314
3.5 | 0.879 | 0.00931 | -0.093 | 94.376
4 | 0.936 | 0.00979 | -0.093 | 95.61
4.5 | 0.984 | 0.01032 | -0.094 | 95.326
5 | 1.019 | 0.01095 | -0.094 | 93.09
5.5 | 1.032 | 0.01172 | -0.095 | 88.049
6 | 0.995 | 0.0127 | -0.095 | 78.35
6.5 | 0.515 | 0.04262 | -0.05 | 12.08
7 | 0.538 | 0.04816 | -0.044 | 11.179
7.5 | 0.692 | 0.01457 | -0.097 | 47.453
8 | 0.597 | 0.0492 | -0.057 | 12.138
8.5 | 0.617 | 0.05735 | -0.046 | 10.757
9 | 0.644 | 0.06075 | -0.049 | 10.597
9.5 | 0.812 | 0.01796 | -0.099 | 45.237
10 | 0.711 | 0.05812 | -0.066 | 12.229
10.5 | 0.721 | 0.07132 | -0.05 | 10.115
11 | 0.746 | 0.08277 | -0.05 | 9.018
11.5 | 0.781 | 0.07146 | -0.061 | 10.923
12 | 0.8 | 0.0807 | -0.054 | 9.913
12.5 | 0.825 | 0.08992 | -0.054 | 9.174
13 | 0.851 | 0.09709 | -0.055 | 8.762
13.5 | 0.876 | 0.0987 | -0.055 | 8.876
14 | 0.901 | 0.10424 | -0.056 | 8.646
14.5 | 0.927 | 0.10933 | -0.056 | 8.477
15 | 0.956 | 0.11399 | -0.061 | 8.388
15.5 | 0.978 | 0.1157 | -0.059 | 8.457
16 | 1.004 | 0.12218 | -0.06 | 8.214
16.5 | 1.029 | 0.1285 | -0.061 | 8.008
17 | 1.059 | 0.13205 | -0.065 | 8.021
17.5 | 1.085 | 0.14051 | -0.066 | 7.72
18 | 1.106 | 0.13708 | -0.064 | 8.068
18.5 | 1.131 | 0.14237 | -0.065 | 7.945
19 | 1.162 | 0.14756 | -0.069 | 7.872
19.5 | 1.194 | 0.15127 | -0.073 | 7.891
20 | 1.208 | 0.15518 | -0.068 | 7.783

## 80. Re 5M Mach 0.50 (2)
BIGFOIL.COM POLAR EXPORT
NACA65-410 a=0.8
NACA65-410 a=0.8 |  |  |  | Cl Max: | 1.1974 | at alpha= | 8 | deg
XFOIL ncrit=9 |  |  |  | L/D Max: | 160.077 | at alpha= | 1.5 | deg
Re: | 5000000 |  |  | Cd Min: | 0.26137 | at alpha= | -20 | deg
Mach: | 0.5 |  |  | Cl=0 at alpha= | -3.1465 | deg
|  |  |  | @ Cl=0.1, Cd= | 0.0055381
|  |  |  | @ Cl=0.4, Cd= | 0.0041048
|  |  |  | @ Cl=0.6, Cd= | 0.0038539
alpha (deg) | Cl | Cd | Cm | Cl/Cd
-20 | -0.7031 | 0.26137 | 0.0325 | -2.6901
-19.5 | -0.6804 | 0.25302 | 0.0272 | -2.6891
-19 | -0.6584 | 0.24449 | 0.022 | -2.693
-18.5 | -0.6362 | 0.23563 | 0.017 | -2.7
-18 | -0.615 | 0.227 | 0.0118 | -2.7093
-17.5 | -0.5929 | 0.2189 | 0.0068 | -2.7085
-17 | -0.5697 | 0.21195 | 0.002 | -2.6879
-16.5 | -0.5474 | 0.20357 | -0.0027 | -2.689
-15.5 | -0.5071 | 0.18756 | -0.0112 | -2.7037
-15 | -0.4741 | 0.17734 | -0.0208 | -2.6734
-14.5 | -0.4587 | 0.16773 | -0.0251 | -2.7348
-14 | -0.4397 | 0.15994 | -0.0293 | -2.7492
-13.5 | -0.4229 | 0.15112 | -0.0338 | -2.7984
-13 | -0.4022 | 0.14354 | -0.038 | -2.802
-12 | -0.3725 | 0.12642 | -0.0471 | -2.9465
-11 | -0.3454 | 0.10981 | -0.0562 | -3.1454
-10.5 | -0.3315 | 0.1022 | -0.0605 | -3.2436
-10 | -0.3216 | 0.09398 | -0.065 | -3.422
-9.5 | -0.3112 | 0.0864 | -0.0691 | -3.6019
-9 | -0.3041 | 0.07829 | -0.0735 | -3.8843
-8.5 | -0.2963 | 0.07108 | -0.0774 | -4.1685
-8 | -0.3048 | 0.06175 | -0.0829 | -4.936
-7.5 | -0.318 | 0.05217 | -0.0902 | -6.0955
-7 | -0.344 | 0.04304 | -0.0965 | -7.9926
-6.5 | -0.3408 | 0.0349 | -0.099 | -9.765
-6 | -0.3179 | 0.02764 | -0.0995 | -11.5014
-5.5 | -0.2904 | 0.01843 | -0.0988 | -15.7569
-5 | -0.2501 | 0.00988 | -0.097 | -25.3138
-4.5 | -0.1852 | 0.00786 | -0.0956 | -23.5623
-4 | -0.1175 | 0.00681 | -0.0948 | -17.254
-3.5 | -0.049 | 0.0061 | -0.0943 | -8.0328
-3 | 0.0203 | 0.00578 | -0.0943 | 3.5121
-2.5 | 0.0891 | 0.00557 | -0.0945 | 15.9964
-2 | 0.1575 | 0.00537 | -0.0949 | 29.3296
-1.5 | 0.2256 | 0.00527 | -0.0953 | 42.8083
-1 | 0.2935 | 0.0051 | -0.0959 | 57.549
-0.5 | 0.3601 | 0.00449 | -0.0968 | 80.2004
0 | 0.4264 | 0.00385 | -0.0978 | 110.7532
0.5 | 0.4934 | 0.00369 | -0.0984 | 133.7127
1 | 0.5609 | 0.00376 | -0.0989 | 149.1755
1.5 | 0.6275 | 0.00392 | -0.0992 | 160.0765
2 | 0.6867 | 0.00468 | -0.0982 | 146.7308
3.5 | 0.8432 | 0.00804 | -0.0909 | 104.8756
4 | 0.9049 | 0.00846 | -0.0894 | 106.9622
4.5 | 0.9656 | 0.00894 | -0.0873 | 108.0089
5 | 1.0252 | 0.00947 | -0.0848 | 108.2577
5.5 | 1.0801 | 0.0102 | -0.081 | 105.8922
6 | 1.1309 | 0.01097 | -0.0761 | 103.0902
6.5 | 1.1611 | 0.01228 | -0.0675 | 94.5521
7 | 1.1754 | 0.01487 | -0.0572 | 79.0451
7.5 | 1.1965 | 0.01981 | -0.0488 | 60.3988
8 | 1.1974 | 0.02825 | -0.0403 | 42.3858
8.5 | 1.1699 | 0.03575 | -0.0313 | 32.7245
9 | 1.1341 | 0.04384 | -0.0252 | 25.8691
9.5 | 1.0947 | 0.05334 | -0.0232 | 20.5231
10 | 1.0578 | 0.06425 | -0.0255 | 16.4638
10.5 | 1.025 | 0.07701 | -0.032 | 13.31
11 | 0.9938 | 0.09334 | -0.0432 | 10.6471
11.5 | 0.9791 | 0.11157 | -0.0558 | 8.7757
12 | 0.9667 | 0.12721 | -0.0656 | 7.5992
12.5 | 0.9625 | 0.14104 | -0.0738 | 6.8243
13 | 0.962 | 0.15446 | -0.0818 | 6.2281

## 81. Re 6M Mach 0.00 (1)
BIGFOIL.COM POLAR EXPORT
NACA65-410 a=0.8
NACA65-410 a=0.8 |  |  |  | Cl Max: | 1.131 | at alpha= | 8.5 | deg
JavaFoil+Calcfoil stall+Eppler ext transition |  |  |  | L/D Max: | 157.211 | at alpha= | 3 | deg
Re: | 6000000 |  |  | Cd Min: | 0.00403 | at alpha= | 0.5 | deg
Mach: | 0 |  |  | Cl=0 at alpha= | -3.1293 | deg
|  |  |  | @ Cl=0.1, Cd= | 0.0057815
|  |  |  | @ Cl=0.4, Cd= | 0.0041078
|  |  |  | @ Cl=0.6, Cd= | 0.0042581
alpha (deg) | Cl | Cd | Cm | Cl/Cd
-16.5 | -0.325 | 0.12363 | -0.027 | -2.63
-16 | -0.342 | 0.1195 | -0.027 | -2.865
-15.5 | -0.36 | 0.11223 | -0.028 | -3.207
-15 | -0.378 | 0.10941 | -0.027 | -3.451
-14.5 | -0.395 | 0.10129 | -0.028 | -3.902
-14 | -0.412 | 0.09643 | -0.028 | -4.275
-13.5 | -0.428 | 0.09152 | -0.028 | -4.681
-13 | -0.443 | 0.08733 | -0.028 | -5.075
-12.5 | -0.456 | 0.08321 | -0.028 | -5.483
-12 | -0.466 | 0.0786 | -0.028 | -5.93
-11.5 | -0.468 | 0.07398 | -0.028 | -6.332
-11 | -0.468 | 0.07056 | -0.029 | -6.63
-10.5 | -0.464 | 0.06558 | -0.029 | -7.072
-10 | -0.456 | 0.06209 | -0.03 | -7.345
-9.5 | -0.445 | 0.05682 | -0.032 | -7.835
-9 | -0.43 | 0.05308 | -0.033 | -8.098
-8.5 | -0.411 | 0.04896 | -0.036 | -8.394
-8 | -0.386 | 0.04713 | -0.035 | -8.195
-7.5 | -0.443 | 0.00773 | -0.067 | -57.357
-7 | -0.404 | 0.00743 | -0.068 | -54.367
-6.5 | -0.361 | 0.00717 | -0.069 | -50.281
-6 | -0.314 | 0.00698 | -0.069 | -44.952
-5.5 | -0.264 | 0.0068 | -0.07 | -38.785
-5 | -0.211 | 0.00666 | -0.07 | -31.719
-4.5 | -0.156 | 0.00649 | -0.071 | -24.108
-4 | -0.1 | 0.00621 | -0.072 | -16.093
-3.5 | -0.043 | 0.00603 | -0.072 | -7.072
-3 | 0.015 | 0.00593 | -0.073 | 2.594
-2.5 | 0.074 | 0.00583 | -0.073 | 12.656
-2 | 0.133 | 0.00572 | -0.074 | 23.176
-1.5 | 0.191 | 0.00566 | -0.075 | 33.815
-1 | 0.25 | 0.00422 | -0.075 | 59.33
-0.5 | 0.31 | 0.0042 | -0.076 | 73.766
0 | 0.368 | 0.0042 | -0.076 | 87.686
0.5 | 0.427 | 0.00403 | -0.077 | 105.962
1 | 0.486 | 0.0041 | -0.078 | 118.333
1.5 | 0.544 | 0.00415 | -0.078 | 131.059
2 | 0.601 | 0.00426 | -0.079 | 140.979
2.5 | 0.658 | 0.00437 | -0.079 | 150.558
3 | 0.714 | 0.00454 | -0.08 | 157.211
3.5 | 0.769 | 0.00661 | -0.08 | 116.287
4 | 0.823 | 0.00687 | -0.081 | 119.832
4.5 | 0.875 | 0.00707 | -0.082 | 123.782
5 | 0.923 | 0.00887 | -0.082 | 104.041
5.5 | 0.968 | 0.0092 | -0.083 | 105.238
6 | 1.009 | 0.00957 | -0.083 | 105.422
6.5 | 1.046 | 0.01002 | -0.084 | 104.354
7 | 1.077 | 0.01045 | -0.084 | 103.108
7.5 | 1.104 | 0.01096 | -0.085 | 100.723
8 | 1.124 | 0.01148 | -0.085 | 97.872
8.5 | 1.131 | 0.01208 | -0.086 | 93.644
9 | 1.128 | 0.01265 | -0.086 | 89.127
9.5 | 1.116 | 0.01332 | -0.086 | 83.796
10 | 1.096 | 0.01403 | -0.087 | 78.103
10.5 | 1.068 | 0.01477 | -0.087 | 72.271
11 | 1.031 | 0.01586 | -0.087 | 64.998
11.5 | 0.821 | 0.0725 | -0.047 | 11.32
12 | 0.786 | 0.07845 | -0.045 | 10.017
12.5 | 0.751 | 0.08171 | -0.046 | 9.197
13 | 0.713 | 0.08747 | -0.044 | 8.155
13.5 | 0.676 | 0.0927 | -0.045 | 7.297

## 82. Re 6M Mach 0.00 (2)
BIGFOIL.COM POLAR EXPORT
NACA65-410 a=0.8
NACA65-410 a=0.8 |  |  |  | Cl Max: | 1.7104 | at alpha= | 17 | deg
XFOIL ncrit=9 |  |  |  | L/D Max: | 140 | at alpha= | 1.5 | deg
Re: | 6000000 |  |  | Cd Min: | 0.07991 | at alpha= | 20 | deg
Mach: | 0 |  |  | Cl=0 at alpha= | -3.1673 | deg
|  |  |  | @ Cl=0.1, Cd= | 0.005075
|  |  |  | @ Cl=0.4, Cd= | 0.0035665
|  |  |  | @ Cl=0.6, Cd= | 0.0050405
alpha (deg) | Cl | Cd | Cm | Cl/Cd
-17.5 | -1.2021 | 0.04551 | -0.08 | -26.414
-17 | -1.2153 | 0.03826 | -0.0845 | -31.7642
-16.5 | -1.2732 | 0.02916 | -0.0856 | -43.6626
-16 | -1.2874 | 0.02573 | -0.0807 | -50.035
-15.5 | -1.2688 | 0.02321 | -0.0782 | -54.6661
-15 | -1.2376 | 0.02122 | -0.0767 | -58.3223
-14 | -1.159 | 0.01804 | -0.075 | -64.2461
-13.5 | -1.1134 | 0.01697 | -0.0746 | -65.6099
-13 | -1.0669 | 0.01584 | -0.0743 | -67.3548
-12.5 | -1.0228 | 0.01401 | -0.0738 | -73.005
-12 | -0.9747 | 0.01276 | -0.0735 | -76.3871
-11.5 | -0.9238 | 0.01186 | -0.0735 | -77.8921
-11 | -0.8715 | 0.01114 | -0.0736 | -78.2316
-10.5 | -0.8182 | 0.01059 | -0.0738 | -77.2616
-10 | -0.7641 | 0.01014 | -0.0741 | -75.355
-9.5 | -0.7095 | 0.0097 | -0.0744 | -73.1443
-9 | -0.6568 | 0.00874 | -0.0745 | -75.1487
-8.5 | -0.6021 | 0.00822 | -0.0748 | -73.2482
-8 | -0.5467 | 0.0078 | -0.0752 | -70.0897
-7.5 | -0.4909 | 0.00745 | -0.0756 | -65.8926
-7 | -0.4345 | 0.00722 | -0.0761 | -60.1801
-6.5 | -0.3785 | 0.00684 | -0.0765 | -55.3363
-6 | -0.3226 | 0.00641 | -0.0768 | -50.3276
-5.5 | -0.266 | 0.00616 | -0.0773 | -43.1818
-4.5 | -0.1523 | 0.00578 | -0.0783 | -26.3495
-4 | -0.0953 | 0.00554 | -0.0788 | -17.2022
-3.5 | -0.0382 | 0.00537 | -0.0793 | -7.1136
-3 | 0.0192 | 0.00525 | -0.0799 | 3.6571
-2.5 | 0.0765 | 0.00512 | -0.0804 | 14.9414
-2 | 0.1339 | 0.00501 | -0.081 | 26.7265
-1.5 | 0.1913 | 0.00491 | -0.0816 | 38.9613
-1 | 0.2484 | 0.00466 | -0.0822 | 53.3047
0 | 0.3616 | 0.00375 | -0.0837 | 96.4267
0.5 | 0.4181 | 0.00348 | -0.0843 | 120.1437
1 | 0.4751 | 0.00354 | -0.0848 | 134.209
1.5 | 0.5306 | 0.00379 | -0.0851 | 140
2 | 0.5805 | 0.00472 | -0.0846 | 122.9873
2.5 | 0.631 | 0.00555 | -0.0841 | 113.6937
3 | 0.6815 | 0.00632 | -0.0837 | 107.8323
3.5 | 0.7327 | 0.00697 | -0.0832 | 105.122
4 | 0.7859 | 0.00735 | -0.0831 | 106.9252
5 | 0.8929 | 0.00796 | -0.0829 | 112.1734
5.5 | 0.9459 | 0.00827 | -0.0828 | 114.3773
6 | 0.9981 | 0.00863 | -0.0825 | 115.6547
6.5 | 1.0502 | 0.00895 | -0.0823 | 117.3408
7 | 1.1009 | 0.00935 | -0.0818 | 117.7433
7.5 | 1.1468 | 0.00948 | -0.0802 | 120.9705
8 | 1.197 | 0.00991 | -0.0796 | 120.7871
8.5 | 1.245 | 0.01046 | -0.0787 | 119.0249
9 | 1.2921 | 0.01105 | -0.0777 | 116.9321
9.5 | 1.3387 | 0.01162 | -0.0766 | 115.2065
10 | 1.3829 | 0.01231 | -0.0751 | 112.3396
10.5 | 1.4234 | 0.01321 | -0.073 | 107.7517
11 | 1.4647 | 0.01388 | -0.0711 | 105.5259
11.5 | 1.4986 | 0.01463 | -0.0677 | 102.4334
12 | 1.5283 | 0.0155 | -0.0638 | 98.6
12.5 | 1.5573 | 0.01651 | -0.06 | 94.3247
13 | 1.5854 | 0.01768 | -0.0564 | 89.6719
13.5 | 1.6121 | 0.01901 | -0.0529 | 84.8027
14 | 1.636 | 0.02058 | -0.0493 | 79.4947
14.5 | 1.6566 | 0.02249 | -0.0455 | 73.6594
15 | 1.6777 | 0.02441 | -0.0422 | 68.73
15.5 | 1.6959 | 0.02664 | -0.039 | 63.6599
16 | 1.7071 | 0.02955 | -0.0355 | 57.7699
16.5 | 1.7091 | 0.03348 | -0.0319 | 51.0484
17 | 1.7104 | 0.0377 | -0.0292 | 45.3687
17.5 | 1.7098 | 0.04246 | -0.0272 | 40.2685
18 | 1.704 | 0.04821 | -0.026 | 35.3454
18.5 | 1.7093 | 0.05306 | -0.0258 | 32.2145
19 | 1.6749 | 0.06371 | -0.0271 | 26.2894
19.5 | 1.686 | 0.06864 | -0.0284 | 24.5629
20 | 1.6593 | 0.07991 | -0.0324 | 20.7646

## 83. Re 6M Mach 0.10 (1)
BIGFOIL.COM POLAR EXPORT
NACA65-410 a=0.8
NACA65-410 a=0.8 |  |  |  | Cl Max: | 1.127 | at alpha= | 8.5 | deg
JavaFoil+Calcfoil stall+Eppler ext transition |  |  |  | L/D Max: | 156.474 | at alpha= | 3 | deg
Re: | 6000000 |  |  | Cd Min: | 0.00405 | at alpha= | 0.5 | deg
Mach: | 0.1 |  |  | Cl=0 at alpha= | -3.1293 | deg
|  |  |  | @ Cl=0.1, Cd= | 0.0058015
|  |  |  | @ Cl=0.4, Cd= | 0.0041286
|  |  |  | @ Cl=0.6, Cd= | 0.0042451
alpha (deg) | Cl | Cd | Cm | Cl/Cd
-16 | -0.301 | 0.11972 | -0.028 | -2.511
-15.5 | -0.32 | 0.1131 | -0.028 | -2.832
-15 | -0.34 | 0.10889 | -0.028 | -3.125
-14.5 | -0.361 | 0.10237 | -0.028 | -3.523
-14 | -0.381 | 0.09742 | -0.028 | -3.906
-13.5 | -0.4 | 0.09327 | -0.028 | -4.286
-13 | -0.418 | 0.08835 | -0.028 | -4.728
-12.5 | -0.434 | 0.08284 | -0.029 | -5.241
-12 | -0.447 | 0.07907 | -0.028 | -5.656
-11.5 | -0.453 | 0.07393 | -0.029 | -6.122
-11 | -0.455 | 0.07075 | -0.028 | -6.424
-10.5 | -0.453 | 0.06595 | -0.029 | -6.873
-10 | -0.448 | 0.06165 | -0.03 | -7.266
-9.5 | -0.439 | 0.05767 | -0.031 | -7.607
-9 | -0.425 | 0.05352 | -0.033 | -7.947
-8.5 | -0.408 | 0.04956 | -0.035 | -8.228
-8 | -0.384 | 0.04762 | -0.034 | -8.067
-7.5 | -0.442 | 0.0077 | -0.068 | -57.488
-7 | -0.404 | 0.00743 | -0.068 | -54.382
-6.5 | -0.361 | 0.00723 | -0.069 | -49.954
-6 | -0.315 | 0.00697 | -0.07 | -45.129
-5.5 | -0.265 | 0.00687 | -0.07 | -38.533
-5 | -0.212 | 0.00666 | -0.071 | -31.816
-4.5 | -0.157 | 0.00649 | -0.071 | -24.204
-4 | -0.1 | 0.0062 | -0.072 | -16.208
-3.5 | -0.043 | 0.00609 | -0.073 | -7.03
-3 | 0.015 | 0.00591 | -0.073 | 2.615
-2.5 | 0.074 | 0.00585 | -0.074 | 12.679
-2 | 0.133 | 0.00574 | -0.074 | 23.216
-1.5 | 0.192 | 0.00564 | -0.075 | 34.11
-1 | 0.252 | 0.00424 | -0.076 | 59.433
-0.5 | 0.311 | 0.0042 | -0.076 | 74.022
0 | 0.37 | 0.00421 | -0.077 | 87.934
0.5 | 0.429 | 0.00405 | -0.077 | 105.846
1 | 0.488 | 0.00411 | -0.078 | 118.767
1.5 | 0.547 | 0.00418 | -0.079 | 130.777
2 | 0.604 | 0.00425 | -0.079 | 142.081
2.5 | 0.661 | 0.00439 | -0.08 | 150.656
3 | 0.718 | 0.00459 | -0.08 | 156.474
3.5 | 0.773 | 0.00668 | -0.081 | 115.613
4 | 0.827 | 0.00688 | -0.081 | 120.262
4.5 | 0.879 | 0.00715 | -0.082 | 122.829
5 | 0.927 | 0.00894 | -0.083 | 103.717
5.5 | 0.972 | 0.00925 | -0.083 | 105.036
6 | 1.012 | 0.00963 | -0.084 | 105.089
6.5 | 1.048 | 0.01009 | -0.084 | 103.863
7 | 1.079 | 0.01053 | -0.085 | 102.453
7.5 | 1.104 | 0.01105 | -0.085 | 99.92
8 | 1.122 | 0.01162 | -0.086 | 96.598
8.5 | 1.127 | 0.01221 | -0.086 | 92.311
9 | 1.12 | 0.01284 | -0.086 | 87.245
9.5 | 1.104 | 0.01348 | -0.087 | 81.902
10 | 1.079 | 0.01425 | -0.087 | 75.718
10.5 | 1.045 | 0.01507 | -0.087 | 69.345
11 | 0.993 | 0.0173 | -0.086 | 57.391
11.5 | 0.793 | 0.07304 | -0.046 | 10.862
12 | 0.754 | 0.07912 | -0.044 | 9.524
12.5 | 0.714 | 0.08313 | -0.045 | 8.595
13 | 0.672 | 0.08859 | -0.044 | 7.589
13.5 | 0.631 | 0.09309 | -0.045 | 6.779

## 84. Re 6M Mach 0.10 (2)
BIGFOIL.COM POLAR EXPORT
NACA65-410 a=0.8
NACA65-410 a=0.8 |  |  |  | Cl Max: | 1.6857 | at alpha= | 17.5 | deg
XFOIL ncrit=9 |  |  |  | L/D Max: | 140.818 | at alpha= | 1.5 | deg
Re: | 6000000 |  |  | Cd Min: | 0.10086 | at alpha= | 20 | deg
Mach: | 0.1 |  |  | Cl=0 at alpha= | -3.1664 | deg
|  |  |  | @ Cl=0.1, Cd= | 0.0050699
|  |  |  | @ Cl=0.4, Cd= | 0.0035838
|  |  |  | @ Cl=0.6, Cd= | 0.0049989
alpha (deg) | Cl | Cd | Cm | Cl/Cd
-16 | -1.1358 | 0.03909 | -0.0866 | -29.056
-15.5 | -1.1841 | 0.03038 | -0.0891 | -38.9763
-15 | -1.2036 | 0.02669 | -0.0829 | -45.0955
-14.5 | -1.1887 | 0.02316 | -0.0804 | -51.3256
-14 | -1.1581 | 0.02052 | -0.0788 | -56.4376
-13.5 | -1.1175 | 0.01875 | -0.0778 | -59.6
-13 | -1.0733 | 0.01719 | -0.0771 | -62.4375
-12.5 | -1.0273 | 0.01565 | -0.0765 | -65.6422
-12 | -0.9816 | 0.01384 | -0.0758 | -70.9249
-11.5 | -0.9319 | 0.01252 | -0.0755 | -74.4329
-11 | -0.8796 | 0.01161 | -0.0754 | -75.7623
-10.5 | -0.826 | 0.01092 | -0.0754 | -75.641
-10 | -0.7714 | 0.01037 | -0.0755 | -74.3877
-9.5 | -0.7161 | 0.00988 | -0.0757 | -72.4798
-9 | -0.6623 | 0.00901 | -0.0757 | -73.5072
-8.5 | -0.6073 | 0.00837 | -0.0758 | -72.5568
-8 | -0.5513 | 0.00792 | -0.0761 | -69.6086
-7.5 | -0.495 | 0.00754 | -0.0764 | -65.6499
-7 | -0.438 | 0.00727 | -0.0768 | -60.2476
-6.5 | -0.381 | 0.00705 | -0.0772 | -54.0426
-6 | -0.3251 | 0.00645 | -0.0775 | -50.4031
-5.5 | -0.268 | 0.00619 | -0.0779 | -43.2956
-5 | -0.2108 | 0.00597 | -0.0783 | -35.3099
-4 | -0.0961 | 0.00556 | -0.0793 | -17.2842
-3.5 | -0.0385 | 0.00538 | -0.0798 | -7.1561
-2.5 | 0.0769 | 0.00513 | -0.0809 | 14.9903
-1 | 0.2499 | 0.00468 | -0.0826 | 53.3974
-0.5 | 0.3068 | 0.0042 | -0.0834 | 73.0476
0 | 0.3637 | 0.00375 | -0.0841 | 96.9867
0.5 | 0.4205 | 0.00349 | -0.0847 | 120.4871
1 | 0.4778 | 0.00354 | -0.0852 | 134.9718
1.5 | 0.5337 | 0.00379 | -0.0855 | 140.8179
2 | 0.5838 | 0.00473 | -0.085 | 123.4249
2.5 | 0.6344 | 0.00557 | -0.0845 | 113.8959
3 | 0.6851 | 0.00635 | -0.084 | 107.8898
4 | 0.7901 | 0.00738 | -0.0834 | 107.0596
4.5 | 0.8442 | 0.00768 | -0.0833 | 109.9219
5.5 | 0.9511 | 0.00831 | -0.083 | 114.4525
6 | 1.0037 | 0.00867 | -0.0826 | 115.767
7 | 1.1069 | 0.00943 | -0.0817 | 117.3807
7.5 | 1.1533 | 0.00955 | -0.08 | 120.7644
8 | 1.2036 | 0.01 | -0.0793 | 120.36
8.5 | 1.2511 | 0.01063 | -0.0781 | 117.6952
9 | 1.2992 | 0.01117 | -0.0771 | 116.3115
9.5 | 1.3455 | 0.01181 | -0.0758 | 113.9289
10 | 1.3888 | 0.01259 | -0.0739 | 110.3098
10.5 | 1.4299 | 0.01343 | -0.0717 | 106.4706
11 | 1.4692 | 0.01417 | -0.0691 | 103.6838
11.5 | 1.4992 | 0.01502 | -0.0648 | 99.8136
12 | 1.5293 | 0.016 | -0.0609 | 95.5812
12.5 | 1.5583 | 0.01714 | -0.0571 | 90.916
13 | 1.5857 | 0.01848 | -0.0533 | 85.8063
13.5 | 1.6114 | 0.02 | -0.0495 | 80.57
14 | 1.6339 | 0.02181 | -0.0457 | 74.9152
14.5 | 1.6518 | 0.02409 | -0.0417 | 68.5679
15 | 1.6686 | 0.02651 | -0.038 | 62.9423
15.5 | 1.6811 | 0.02943 | -0.0344 | 57.122
16 | 1.6797 | 0.03374 | -0.0304 | 49.7836
16.5 | 1.6821 | 0.03796 | -0.0276 | 44.3124
17 | 1.6699 | 0.04404 | -0.0252 | 37.9178
17.5 | 1.6857 | 0.0475 | -0.0244 | 35.4884
18 | 1.6719 | 0.05479 | -0.0242 | 30.5147
18.5 | 1.6707 | 0.06113 | -0.0249 | 27.3303
19 | 1.619 | 0.07556 | -0.0292 | 21.4267
19.5 | 1.62 | 0.08296 | -0.0322 | 19.5275
20 | 1.5673 | 0.10086 | -0.0415 | 15.5394

## 85. Re 6M Mach 0.25 (1)
BIGFOIL.COM POLAR EXPORT
NACA65-410 a=0.8
NACA65-410 a=0.8 |  |  |  | Cl Max: | 1.103 | at alpha= | 8 | deg
JavaFoil+Calcfoil stall+Eppler ext transition |  |  |  | L/D Max: | 158.636 | at alpha= | 3 | deg
Re: | 6000000 |  |  | Cd Min: | 0.00405 | at alpha= | 0 | deg
Mach: | 0.25 |  |  | Cl=0 at alpha= | -3.1333 | deg
|  |  |  | @ Cl=0.1, Cd= | 0.0058446
|  |  |  | @ Cl=0.4, Cd= | 0.09226
|  |  |  | @ Cl=0.6, Cd= | 0.09226
alpha (deg) | Cl | Cd | Cm | Cl/Cd
-12 | -0.274 | 0.0798 | -0.03 | -3.435
-11.5 | -0.309 | 0.07509 | -0.03 | -4.111
-11 | -0.338 | 0.07072 | -0.03 | -4.773
-10.5 | -0.36 | 0.06674 | -0.03 | -5.397
-10 | -0.376 | 0.06372 | -0.03 | -5.904
-9.5 | -0.385 | 0.06101 | -0.03 | -6.311
-9 | -0.387 | 0.05581 | -0.031 | -6.932
-8.5 | -0.381 | 0.05251 | -0.031 | -7.259
-8 | -0.368 | 0.04962 | -0.032 | -7.424
-7.5 | -0.349 | 0.04588 | -0.034 | -7.61
-7 | -0.401 | 0.00722 | -0.07 | -55.531
-6.5 | -0.362 | 0.00735 | -0.071 | -49.295
-6 | -0.318 | 0.00717 | -0.071 | -44.343
-5.5 | -0.269 | 0.00691 | -0.072 | -38.914
-5 | -0.216 | 0.00675 | -0.073 | -32.024
-4.5 | -0.161 | 0.00639 | -0.073 | -25.156
-4 | -0.103 | 0.00627 | -0.074 | -16.402
-3.5 | -0.044 | 0.00608 | -0.075 | -7.225
-3 | 0.016 | 0.00564 | -0.075 | 2.811
-2.5 | 0.076 | 0.00588 | -0.076 | 12.965
-2 | 0.137 | 0.00579 | -0.076 | 23.629
-1.5 | 0.198 | 0.00532 | -0.077 | 37.172
-1 | 0.259 | 0.00422 | -0.078 | 61.247
-0.5 | 0.32 | 0.00424 | -0.078 | 75.384
0 | 0.38 | 0.00405 | -0.079 | 93.883
0.5 | 0.441 | 0.00406 | -0.079 | 108.579
1 | 0.501 | 0.00414 | -0.08 | 120.986
1.5 | 0.562 | 0.00418 | -0.081 | 134.49
2 | 0.62 | 0.0043 | -0.081 | 144.224
2.5 | 0.679 | 0.00442 | -0.082 | 153.546
3 | 0.737 | 0.00465 | -0.083 | 158.636
3.5 | 0.793 | 0.00674 | -0.083 | 117.625
4 | 0.848 | 0.00703 | -0.084 | 120.65
4.5 | 0.9 | 0.00881 | -0.084 | 102.179
5 | 0.948 | 0.00918 | -0.085 | 103.191
5.5 | 0.991 | 0.00957 | -0.085 | 103.603
6 | 1.029 | 0.00999 | -0.086 | 102.976
6.5 | 1.06 | 0.01051 | -0.086 | 100.894
7 | 1.083 | 0.01101 | -0.087 | 98.4
7.5 | 1.098 | 0.0117 | -0.087 | 93.839
8 | 1.103 | 0.0123 | -0.088 | 89.698
8.5 | 1.087 | 0.013 | -0.088 | 83.634
9 | 1.053 | 0.01367 | -0.089 | 76.989
9.5 | 0.998 | 0.01472 | -0.088 | 67.761
10 | 0.768 | 0.06355 | -0.045 | 12.081
10.5 | 0.704 | 0.06966 | -0.042 | 10.103
11 | 0.632 | 0.07289 | -0.044 | 8.674
11.5 | 0.552 | 0.07769 | -0.044 | 7.105
12 | 0.465 | 0.08599 | -0.042 | 5.409
12.5 | 0.373 | 0.08785 | -0.044 | 4.251
13 | 0.272 | 0.09226 | -0.045 | 2.944

## 86. Re 6M Mach 0.25 (2)
BIGFOIL.COM POLAR EXPORT
NACA65-410 a=0.8
NACA65-410 a=0.8 |  |  |  | Cl Max: | 1.5356 | at alpha= | 13 | deg
XFOIL ncrit=9 |  |  |  | L/D Max: | 144.974 | at alpha= | 1.5 | deg
Re: | 6000000 |  |  | Cd Min: | 0.22384 | at alpha= | 18 | deg
Mach: | 0.25 |  |  | Cl=0 at alpha= | -3.1622 | deg
|  |  |  | @ Cl=0.1, Cd= | 0.0051311
|  |  |  | @ Cl=0.4, Cd= | 0.0036604
|  |  |  | @ Cl=0.6, Cd= | 0.004732
alpha (deg) | Cl | Cd | Cm | Cl/Cd
-15 | -0.489 | 0.16395 | -0.0163 | -2.9826
-14.5 | -0.4805 | 0.15537 | -0.0197 | -3.0926
-14 | -0.4499 | 0.1474 | -0.0279 | -3.0522
-13.5 | -0.435 | 0.13582 | -0.0358 | -3.2028
-13 | -0.4235 | 0.12831 | -0.0393 | -3.3006
-12.5 | -0.4222 | 0.11812 | -0.0439 | -3.5743
-12 | -0.4328 | 0.10544 | -0.0498 | -4.1047
-11.5 | -0.4413 | 0.09422 | -0.0555 | -4.6837
-11 | -0.4501 | 0.08389 | -0.061 | -5.3654
-10.5 | -0.5608 | 0.05527 | -0.0822 | -10.1466
-10 | -0.7973 | 0.01515 | -0.0846 | -52.6271
-9.5 | -0.7464 | 0.01279 | -0.0836 | -58.3581
-9 | -0.6909 | 0.01131 | -0.0827 | -61.0875
-8.5 | -0.6331 | 0.01026 | -0.0822 | -61.7057
-8 | -0.5769 | 0.00887 | -0.0815 | -65.0395
-7.5 | -0.5173 | 0.00829 | -0.0812 | -62.4005
-7 | -0.4577 | 0.00777 | -0.0811 | -58.906
-6.5 | -0.3978 | 0.00739 | -0.0811 | -53.8295
-6 | -0.3386 | 0.00686 | -0.081 | -49.3586
-5.5 | -0.2793 | 0.0064 | -0.0811 | -43.6406
-5 | -0.2195 | 0.00613 | -0.0813 | -35.8075
-4.5 | -0.1598 | 0.00589 | -0.0816 | -27.1307
-4 | -0.1 | 0.0057 | -0.082 | -17.5439
-3.5 | -0.0404 | 0.00545 | -0.0824 | -7.4128
-3 | 0.0194 | 0.0053 | -0.0829 | 3.6604
-2.5 | 0.0791 | 0.00518 | -0.0834 | 15.2703
-2 | 0.1389 | 0.00504 | -0.0839 | 27.5595
-1.5 | 0.1985 | 0.00494 | -0.0845 | 40.1822
0 | 0.3753 | 0.00377 | -0.0866 | 99.5491
0.5 | 0.4339 | 0.00351 | -0.0873 | 123.6182
1 | 0.4931 | 0.00356 | -0.0878 | 138.5112
1.5 | 0.5509 | 0.0038 | -0.0881 | 144.9737
2 | 0.602 | 0.00477 | -0.0874 | 126.2055
2.5 | 0.6534 | 0.00567 | -0.0867 | 115.2381
3.5 | 0.7577 | 0.00717 | -0.0853 | 105.6764
4 | 0.8131 | 0.00754 | -0.085 | 107.8382
4.5 | 0.8689 | 0.00786 | -0.0847 | 110.5471
5 | 0.9246 | 0.00816 | -0.0843 | 113.3088
5.5 | 0.9791 | 0.00857 | -0.0837 | 114.2474
6 | 1.0339 | 0.00892 | -0.083 | 115.9081
6.5 | 1.0875 | 0.00935 | -0.0821 | 116.3102
7 | 1.1397 | 0.00984 | -0.0809 | 115.8232
7.5 | 1.1878 | 0.00998 | -0.0787 | 119.018
8 | 1.237 | 0.0107 | -0.0768 | 115.6075
8.5 | 1.2868 | 0.01132 | -0.075 | 113.6749
9 | 1.3336 | 0.01211 | -0.0726 | 110.1239
9.5 | 1.3746 | 0.0132 | -0.0691 | 104.1364
10 | 1.4095 | 0.01419 | -0.0645 | 99.3305
10.5 | 1.44 | 0.01538 | -0.0592 | 93.6281
11 | 1.4672 | 0.01702 | -0.0539 | 86.2045
11.5 | 1.4933 | 0.01893 | -0.0487 | 78.8854
12 | 1.5129 | 0.02154 | -0.0432 | 70.2368
12.5 | 1.5335 | 0.02409 | -0.0383 | 63.6571
13 | 1.5356 | 0.02842 | -0.0324 | 54.0324
13.5 | 1.5261 | 0.03389 | -0.0268 | 45.031
14 | 1.4974 | 0.0415 | -0.0221 | 36.0819
14.5 | 1.4525 | 0.05168 | -0.02 | 28.1057
15 | 1.4172 | 0.06216 | -0.021 | 22.7992
15.5 | 1.3757 | 0.07525 | -0.0255 | 18.2817
16 | 1.3334 | 0.09087 | -0.0339 | 14.6737
16.5 | 1.2947 | 0.10913 | -0.0459 | 11.8638
17 | 1.252 | 0.13224 | -0.0612 | 9.4676
17.5 | 1.1207 | 0.1781 | -0.0899 | 6.2925
18 | 1.0318 | 0.22384 | -0.1155 | 4.6095

## 87. Re 6M Mach 0.50 (1)
BIGFOIL.COM POLAR EXPORT
NACA65-410 a=0.8
NACA65-410 a=0.8 |  |  |  | Cl Max: | 1.208 | at alpha= | 20 | deg
JavaFoil+Calcfoil stall+Eppler ext transition |  |  |  | L/D Max: | 175.987 | at alpha= | 2.5 | deg
Re: | 6000000 |  |  | Cd Min: | 0.00401 | at alpha= | 1.5 | deg
Mach: | 0.5 |  |  | Cl=0 at alpha= | -3.1364 | deg
|  |  |  | @ Cl=0.1, Cd= | 0.0056125
|  |  |  | @ Cl=0.4, Cd= | 0.0041088
|  |  |  | @ Cl=0.6, Cd= | 0.0041129
alpha (deg) | Cl | Cd | Cm | Cl/Cd
-20 | -0.906 | 0.15697 | -0.035 | -5.774
-19.5 | -0.879 | 0.15056 | -0.035 | -5.839
-19 | -0.853 | 0.14689 | -0.035 | -5.805
-18.5 | -0.827 | 0.14216 | -0.035 | -5.814
-18 | -0.801 | 0.13797 | -0.036 | -5.804
-17.5 | -0.774 | 0.13138 | -0.036 | -5.89
-17 | -0.745 | 0.12743 | -0.035 | -5.849
-16.5 | -0.719 | 0.12437 | -0.035 | -5.781
-16 | -0.693 | 0.11989 | -0.035 | -5.777
-15.5 | -0.667 | 0.1036 | -0.036 | -6.434
-15 | -0.639 | 0.11072 | -0.036 | -5.775
-14.5 | -0.612 | 0.10396 | -0.036 | -5.89
-14 | -0.586 | 0.09454 | -0.036 | -6.198
-13.5 | -0.56 | 0.08732 | -0.037 | -6.408
-13 | -0.534 | 0.0811 | -0.038 | -6.58
-12.5 | -0.508 | 0.07516 | -0.04 | -6.756
-12 | -0.484 | 0.06795 | -0.043 | -7.118
-11.5 | -0.451 | 0.07934 | -0.035 | -5.68
-11 | -0.424 | 0.07137 | -0.036 | -5.942
-10.5 | -0.398 | 0.06587 | -0.037 | -6.036
-10 | -0.372 | 0.05874 | -0.041 | -6.338
-9.5 | -0.348 | 0.0524 | -0.045 | -6.639
-9 | -0.39 | 0.00951 | -0.075 | -40.991
-8.5 | -0.289 | 0.06014 | -0.035 | -4.805
-8 | -0.262 | 0.05242 | -0.035 | -4.998
-7.5 | -0.235 | 0.04838 | -0.036 | -4.862
-7 | -0.209 | 0.04465 | -0.038 | -4.671
-6.5 | -0.184 | 0.03805 | -0.048 | -4.836
-6 | -0.154 | 0.04113 | -0.036 | -3.753
-5.5 | -0.206 | 0.03884 | -0.036 | -5.305
-5 | -0.182 | 0.03524 | -0.04 | -5.159
-4.5 | -0.174 | 0.00638 | -0.082 | -27.206
-4 | -0.113 | 0.00618 | -0.083 | -18.252
-3.5 | -0.048 | 0.00597 | -0.083 | -8.127
-3 | 0.018 | 0.00577 | -0.084 | 3.048
-2.5 | 0.085 | 0.00565 | -0.085 | 15
-2 | 0.153 | 0.00548 | -0.085 | 27.831
-1.5 | 0.221 | 0.00539 | -0.086 | 40.97
-1 | 0.289 | 0.00533 | -0.087 | 54.181
-0.5 | 0.358 | 0.00409 | -0.087 | 87.33
0 | 0.425 | 0.00412 | -0.088 | 103.088
0.5 | 0.493 | 0.00416 | -0.089 | 118.39
1 | 0.56 | 0.00426 | -0.09 | 131.631
1.5 | 0.628 | 0.00401 | -0.09 | 156.648
2 | 0.692 | 0.00414 | -0.091 | 167.197
2.5 | 0.757 | 0.0043 | -0.092 | 175.987
3 | 0.82 | 0.00494 | -0.092 | 166.124
3.5 | 0.879 | 0.00904 | -0.093 | 97.299
4 | 0.936 | 0.0095 | -0.093 | 98.569
4.5 | 0.985 | 0.01002 | -0.094 | 98.279
5 | 1.02 | 0.01063 | -0.094 | 95.978
5.5 | 1.032 | 0.01134 | -0.095 | 91.051
6 | 0.996 | 0.01232 | -0.095 | 80.801
6.5 | 0.629 | 0.01303 | -0.096 | 48.3
7 | 0.539 | 0.04717 | -0.044 | 11.416
7.5 | 0.692 | 0.01413 | -0.097 | 48.987
8 | 0.722 | 0.01518 | -0.097 | 47.52
8.5 | 0.618 | 0.057 | -0.048 | 10.834
9 | 0.644 | 0.05938 | -0.049 | 10.845
9.5 | 0.814 | 0.01738 | -0.099 | 46.822
10 | 0.839 | 0.01922 | -0.099 | 43.658
10.5 | 0.723 | 0.06973 | -0.053 | 10.365
11 | 0.747 | 0.08119 | -0.05 | 9.196
11.5 | 0.928 | 0.02174 | -0.1 | 42.668
12 | 0.802 | 0.07881 | -0.057 | 10.182
12.5 | 0.825 | 0.08736 | -0.055 | 9.45
13 | 0.851 | 0.09565 | -0.056 | 8.9
13.5 | 0.877 | 0.09044 | -0.056 | 9.697
14 | 0.902 | 0.09792 | -0.057 | 9.212
14.5 | 0.928 | 0.10604 | -0.058 | 8.751
15 | 0.958 | 0.11113 | -0.062 | 8.618
15.5 | 0.979 | 0.11545 | -0.059 | 8.479
16 | 1.004 | 0.11938 | -0.06 | 8.41
16.5 | 1.03 | 0.12526 | -0.061 | 8.224
17 | 1.062 | 0.12746 | -0.067 | 8.328
17.5 | 1.086 | 0.13849 | -0.066 | 7.839
18 | 1.106 | 0.13516 | -0.064 | 8.187
18.5 | 1.135 | 0.13915 | -0.067 | 8.158
19 | 1.166 | 0.14267 | -0.071 | 8.171
19.5 | 1.198 | 0.14539 | -0.074 | 8.239
20 | 1.208 | 0.15161 | -0.068 | 7.969

## 88. Re 6M Mach 0.50 (2)
BIGFOIL.COM POLAR EXPORT
NACA65-410 a=0.8
NACA65-410 a=0.8 |  |  |  | Cl Max: | 1.2062 | at alpha= | 7.5 | deg
XFOIL ncrit=9 |  |  |  | L/D Max: | 162.642 | at alpha= | 1.5 | deg
Re: | 6000000 |  |  | Cd Min: | 0.18585 | at alpha= | -15.5 | deg
Mach: | 0.5 |  |  | Cl=0 at alpha= | -3.1433 | deg
|  |  |  | @ Cl=0.1, Cd= | 0.0053539
|  |  |  | @ Cl=0.4, Cd= | 0.0041508
|  |  |  | @ Cl=0.6, Cd= | 0.0037761
alpha (deg) | Cl | Cd | Cm | Cl/Cd
-15.5 | -0.4943 | 0.18585 | -0.0158 | -2.6597
-15 | -0.4779 | 0.17685 | -0.0201 | -2.7023
-14.5 | -0.4612 | 0.16748 | -0.0244 | -2.7538
-14 | -0.4434 | 0.15893 | -0.029 | -2.7899
-13.5 | -0.4261 | 0.15031 | -0.0337 | -2.8348
-13 | -0.4049 | 0.14321 | -0.038 | -2.8273
-12.5 | -0.3875 | 0.13502 | -0.0425 | -2.8699
-12 | -0.374 | 0.12597 | -0.0473 | -2.969
-11.5 | -0.3601 | 0.11764 | -0.0518 | -3.061
-11 | -0.3464 | 0.10945 | -0.0563 | -3.1649
-10.5 | -0.3368 | 0.10083 | -0.061 | -3.3403
-10 | -0.3272 | 0.09277 | -0.0654 | -3.527
-9.5 | -0.3149 | 0.08542 | -0.0697 | -3.6865
-9 | -0.308 | 0.07755 | -0.0739 | -3.9716
-8.5 | -0.303 | 0.06985 | -0.0783 | -4.3379
-8 | -0.3121 | 0.06061 | -0.0837 | -5.1493
-7.5 | -0.3181 | 0.05206 | -0.0903 | -6.1103
-7 | -0.3468 | 0.04265 | -0.0966 | -8.1313
-6.5 | -0.3447 | 0.03429 | -0.099 | -10.0525
-6 | -0.3258 | 0.02601 | -0.0995 | -12.526
-5.5 | -0.2947 | 0.01737 | -0.0986 | -16.966
-5 | -0.2551 | 0.00867 | -0.0967 | -29.4233
-4.5 | -0.1876 | 0.00727 | -0.0954 | -25.8047
-4 | -0.1189 | 0.0064 | -0.0946 | -18.5781
-3.5 | -0.0493 | 0.00596 | -0.0943 | -8.2718
-3 | 0.0198 | 0.00556 | -0.0943 | 3.5612
-2.5 | 0.0888 | 0.00538 | -0.0945 | 16.5056
-2 | 0.1574 | 0.00522 | -0.0949 | 30.1533
-1.5 | 0.2258 | 0.0051 | -0.0954 | 44.2745
-1 | 0.2937 | 0.00497 | -0.096 | 59.0946
-0.5 | 0.3607 | 0.0045 | -0.0968 | 80.1556
0 | 0.4271 | 0.00391 | -0.0978 | 109.2327
0.5 | 0.4939 | 0.00361 | -0.0985 | 136.8144
1 | 0.5615 | 0.00366 | -0.099 | 153.4153
1.5 | 0.6278 | 0.00386 | -0.0993 | 162.6425
2 | 0.6824 | 0.00496 | -0.0976 | 137.5806
2.5 | 0.7344 | 0.00618 | -0.0955 | 118.835
3 | 0.7873 | 0.00725 | -0.0931 | 108.5931
4 | 0.9094 | 0.00822 | -0.0901 | 110.6326
4.5 | 0.9715 | 0.00865 | -0.0883 | 112.3121
5 | 1.0314 | 0.00919 | -0.0857 | 112.2307
5.5 | 1.0893 | 0.0098 | -0.0824 | 111.1531
6 | 1.1436 | 0.01055 | -0.0781 | 108.3981
6.5 | 1.176 | 0.01177 | -0.0696 | 99.915
7 | 1.1904 | 0.01426 | -0.059 | 83.4783
7.5 | 1.2062 | 0.0195 | -0.0498 | 61.8564
8 | 1.2046 | 0.02807 | -0.041 | 42.9141
8.5 | 1.1771 | 0.0353 | -0.0317 | 33.3456
9 | 1.1422 | 0.04315 | -0.0254 | 26.4705
9.5 | 1.104 | 0.05235 | -0.023 | 21.0888
10 | 1.0674 | 0.063 | -0.0249 | 16.9429
10.5 | 1.035 | 0.07539 | -0.0309 | 13.7286
11 | 1.0037 | 0.09114 | -0.0416 | 11.0127
11.5 | 0.989 | 0.10913 | -0.0543 | 9.0626
12 | 0.9765 | 0.12489 | -0.0641 | 7.8189
12.5 | 0.9715 | 0.13881 | -0.0726 | 6.9988

## 89. Re 7M Mach 0.00 (1)
BIGFOIL.COM POLAR EXPORT
NACA65-410 a=0.8
NACA65-410 a=0.8 |  |  |  | Cl Max: | 1.132 | at alpha= | 8.5 | deg
JavaFoil+Calcfoil stall+Eppler ext transition |  |  |  | L/D Max: | 149.108 | at alpha= | 2.5 | deg
Re: | 7000000 |  |  | Cd Min: | 0.00407 | at alpha= | 1 | deg
Mach: | 0 |  |  | Cl=0 at alpha= | -3.1293 | deg
|  |  |  | @ Cl=0.1, Cd= | 0.0056771
|  |  |  | @ Cl=0.4, Cd= | 0.0041963
|  |  |  | @ Cl=0.6, Cd= | 0.0042486
alpha (deg) | Cl | Cd | Cm | Cl/Cd
-16.5 | -0.325 | 0.1232 | -0.027 | -2.639
-16 | -0.342 | 0.11677 | -0.028 | -2.933
-15.5 | -0.36 | 0.1118 | -0.028 | -3.221
-15 | -0.378 | 0.10654 | -0.028 | -3.545
-14.5 | -0.395 | 0.10029 | -0.028 | -3.942
-14 | -0.412 | 0.09556 | -0.028 | -4.316
-13.5 | -0.428 | 0.09179 | -0.028 | -4.668
-13 | -0.443 | 0.08676 | -0.028 | -5.11
-12.5 | -0.456 | 0.08246 | -0.028 | -5.533
-12 | -0.466 | 0.07839 | -0.028 | -5.947
-11.5 | -0.469 | 0.07402 | -0.029 | -6.33
-11 | -0.468 | 0.06965 | -0.029 | -6.718
-10.5 | -0.464 | 0.0654 | -0.029 | -7.092
-10 | -0.456 | 0.06162 | -0.03 | -7.403
-9.5 | -0.445 | 0.05645 | -0.032 | -7.892
-9 | -0.43 | 0.05233 | -0.034 | -8.227
-8.5 | -0.413 | 0.04751 | -0.038 | -8.685
-8 | -0.387 | 0.04645 | -0.036 | -8.327
-7.5 | -0.443 | 0.00761 | -0.067 | -58.224
-7 | -0.404 | 0.00724 | -0.068 | -55.824
-6.5 | -0.361 | 0.00705 | -0.069 | -51.196
-6 | -0.314 | 0.00685 | -0.069 | -45.827
-5.5 | -0.264 | 0.00667 | -0.07 | -39.547
-5 | -0.211 | 0.00653 | -0.07 | -32.311
-4.5 | -0.156 | 0.00638 | -0.071 | -24.53
-4 | -0.1 | 0.00608 | -0.072 | -16.437
-3.5 | -0.043 | 0.00593 | -0.072 | -7.191
-3 | 0.015 | 0.0058 | -0.073 | 2.65
-2.5 | 0.074 | 0.00573 | -0.073 | 12.89
-2 | 0.133 | 0.00561 | -0.074 | 23.636
-1.5 | 0.191 | 0.00556 | -0.075 | 34.414
-1 | 0.25 | 0.00421 | -0.075 | 59.453
-0.5 | 0.31 | 0.00418 | -0.076 | 74.169
0 | 0.368 | 0.00418 | -0.076 | 88.163
0.5 | 0.427 | 0.00421 | -0.077 | 101.406
1 | 0.486 | 0.00407 | -0.078 | 119.245
1.5 | 0.544 | 0.00417 | -0.078 | 130.398
2 | 0.601 | 0.00425 | -0.079 | 141.343
2.5 | 0.658 | 0.00441 | -0.079 | 149.108
3 | 0.714 | 0.00504 | -0.08 | 141.803
3.5 | 0.769 | 0.00645 | -0.08 | 119.306
4 | 0.823 | 0.00671 | -0.081 | 122.654
4.5 | 0.875 | 0.00688 | -0.082 | 127.228
5 | 0.923 | 0.00717 | -0.082 | 128.842
5.5 | 0.968 | 0.00897 | -0.083 | 107.902
6 | 1.01 | 0.00933 | -0.083 | 108.155
6.5 | 1.046 | 0.00978 | -0.084 | 107.017
7 | 1.078 | 0.0102 | -0.084 | 105.74
7.5 | 1.104 | 0.01068 | -0.085 | 103.384
8 | 1.125 | 0.01119 | -0.085 | 100.543
8.5 | 1.132 | 0.01175 | -0.086 | 96.347
9 | 1.129 | 0.01225 | -0.086 | 92.177
9.5 | 1.116 | 0.01305 | -0.086 | 85.565
10 | 1.097 | 0.01365 | -0.087 | 80.319
10.5 | 1.069 | 0.01436 | -0.087 | 74.424
11 | 1.033 | 0.01534 | -0.087 | 67.37
11.5 | 0.823 | 0.07066 | -0.05 | 11.649
12 | 0.787 | 0.07697 | -0.046 | 10.223
12.5 | 0.753 | 0.08044 | -0.048 | 9.355
13 | 0.714 | 0.08715 | -0.046 | 8.193
13.5 | 0.677 | 0.09114 | -0.047 | 7.43

## 90. Re 7M Mach 0.00 (2)
BIGFOIL.COM POLAR EXPORT
NACA65-410 a=0.8
NACA65-410 a=0.8 |  |  |  | Cl Max: | 1.7542 | at alpha= | 18.5 | deg
XFOIL ncrit=9 |  |  |  | L/D Max: | 136.925 | at alpha= | 1.5 | deg
Re: | 7000000 |  |  | Cd Min: | 0.06922 | at alpha= | 20 | deg
Mach: | 0 |  |  | Cl=0 at alpha= | -3.1646 | deg
|  |  |  | @ Cl=0.1, Cd= | 0.0049603
|  |  |  | @ Cl=0.4, Cd= | 0.0035891
|  |  |  | @ Cl=0.6, Cd= | 0.0050021
alpha (deg) | Cl | Cd | Cm | Cl/Cd
-17.5 | -1.2526 | 0.03905 | -0.0843 | -32.0768
-17 | -1.2379 | 0.03578 | -0.0857 | -34.5975
-16.5 | -1.2996 | 0.02721 | -0.0849 | -47.7619
-16 | -1.3095 | 0.02397 | -0.0791 | -54.6308
-15.5 | -1.2865 | 0.02144 | -0.0769 | -60.0047
-14.5 | -1.2115 | 0.01813 | -0.0749 | -66.8229
-14 | -1.1685 | 0.01677 | -0.0742 | -69.678
-13.5 | -1.1217 | 0.01575 | -0.0739 | -71.219
-13 | -1.0738 | 0.01472 | -0.0737 | -72.9484
-12.5 | -1.0252 | 0.01369 | -0.0735 | -74.8868
-12 | -0.9774 | 0.0123 | -0.0732 | -79.4634
-11.5 | -0.9268 | 0.01131 | -0.0732 | -81.9452
-11 | -0.8745 | 0.01059 | -0.0733 | -82.5779
-10.5 | -0.8211 | 0.01002 | -0.0735 | -81.9461
-10 | -0.7667 | 0.00958 | -0.0738 | -80.0313
-9.5 | -0.712 | 0.00917 | -0.0742 | -77.6445
-9 | -0.658 | 0.0085 | -0.0744 | -77.4118
-8.5 | -0.6035 | 0.00788 | -0.0746 | -76.5863
-8 | -0.5481 | 0.00746 | -0.075 | -73.4718
-7.5 | -0.4921 | 0.00711 | -0.0754 | -69.2124
-7 | -0.4358 | 0.00688 | -0.0759 | -63.343
-6.5 | -0.3792 | 0.0067 | -0.0764 | -56.597
-6 | -0.3233 | 0.00622 | -0.0767 | -51.9775
-5.5 | -0.2667 | 0.00595 | -0.0772 | -44.8235
-5 | -0.2099 | 0.00574 | -0.0777 | -36.5679
-4.5 | -0.1528 | 0.00559 | -0.0782 | -27.3345
-4 | -0.0957 | 0.00541 | -0.0788 | -17.6895
-3.5 | -0.0385 | 0.00523 | -0.0793 | -7.3614
-3 | 0.0189 | 0.00511 | -0.0799 | 3.6986
-2.5 | 0.0762 | 0.00501 | -0.0804 | 15.2096
-2 | 0.1337 | 0.00489 | -0.081 | 27.3415
-1.5 | 0.1912 | 0.00479 | -0.0816 | 39.9165
-1 | 0.2484 | 0.00461 | -0.0822 | 53.8829
-0.5 | 0.3051 | 0.00423 | -0.0829 | 72.1277
0 | 0.3618 | 0.00386 | -0.0836 | 93.7306
0.5 | 0.4182 | 0.00346 | -0.0843 | 120.8671
1 | 0.4752 | 0.0035 | -0.0848 | 135.7714
1.5 | 0.5299 | 0.00387 | -0.085 | 136.9251
3 | 0.6816 | 0.00632 | -0.0837 | 107.8481
3.5 | 0.7338 | 0.00686 | -0.0834 | 106.9679
4 | 0.7876 | 0.00719 | -0.0834 | 109.541
4.5 | 0.8415 | 0.00747 | -0.0834 | 112.6506
5 | 0.8952 | 0.00775 | -0.0834 | 115.5097
5.5 | 0.9482 | 0.00808 | -0.0832 | 117.3515
6.5 | 1.0531 | 0.00872 | -0.0828 | 120.7683
7 | 1.1039 | 0.00914 | -0.0823 | 120.7768
7.5 | 1.1548 | 0.00948 | -0.0818 | 121.8143
8 | 1.201 | 0.0096 | -0.0804 | 125.1042
8.5 | 1.2488 | 0.0102 | -0.0794 | 122.4314
9 | 1.2974 | 0.01068 | -0.0786 | 121.4794
9.5 | 1.344 | 0.01128 | -0.0775 | 119.1489
10 | 1.3882 | 0.01199 | -0.076 | 115.7798
10.5 | 1.4311 | 0.01272 | -0.0743 | 112.5079
11 | 1.4732 | 0.01338 | -0.0725 | 110.1046
11.5 | 1.5104 | 0.01416 | -0.0699 | 106.6667
12 | 1.5403 | 0.01495 | -0.0658 | 103.0301
12.5 | 1.5677 | 0.01598 | -0.0617 | 98.1039
13 | 1.5957 | 0.01711 | -0.058 | 93.2613
13.5 | 1.6221 | 0.01842 | -0.0543 | 88.0619
14 | 1.6462 | 0.01996 | -0.0506 | 82.4749
14.5 | 1.6662 | 0.02187 | -0.0466 | 76.1866
15 | 1.6866 | 0.02381 | -0.0431 | 70.8358
15.5 | 1.7038 | 0.02609 | -0.0397 | 65.3047
16 | 1.7112 | 0.02931 | -0.0358 | 58.3828
16.5 | 1.7268 | 0.0319 | -0.0331 | 54.1317
17 | 1.7279 | 0.03602 | -0.03 | 47.9706
17.5 | 1.7469 | 0.03859 | -0.0286 | 45.2682
18 | 1.7465 | 0.0434 | -0.0268 | 40.2419
18.5 | 1.7542 | 0.04767 | -0.026 | 36.7988
19 | 1.7321 | 0.05594 | -0.0259 | 30.9635
19.5 | 1.7433 | 0.06049 | -0.0265 | 28.8196
20 | 1.727 | 0.06922 | -0.0285 | 24.9494

## 91. Re 7M Mach 0.10 (1)
BIGFOIL.COM POLAR EXPORT
NACA65-410 a=0.8
NACA65-410 a=0.8 |  |  |  | Cl Max: | 1.128 | at alpha= | 8.5 | deg
JavaFoil+Calcfoil stall+Eppler ext transition |  |  |  | L/D Max: | 150.261 | at alpha= | 2.5 | deg
Re: | 7000000 |  |  | Cd Min: | 0.00405 | at alpha= | 0.5 | deg
Mach: | 0.1 |  |  | Cl=0 at alpha= | -3.1293 | deg
|  |  |  | @ Cl=0.1, Cd= | 0.0056915
|  |  |  | @ Cl=0.4, Cd= | 0.0041139
|  |  |  | @ Cl=0.6, Cd= | 0.004263
alpha (deg) | Cl | Cd | Cm | Cl/Cd
-16 | -0.301 | 0.1172 | -0.028 | -2.566
-15.5 | -0.32 | 0.11291 | -0.028 | -2.838
-15 | -0.34 | 0.10774 | -0.028 | -3.16
-14.5 | -0.361 | 0.10159 | -0.028 | -3.551
-14 | -0.381 | 0.09648 | -0.029 | -3.945
-13.5 | -0.4 | 0.092 | -0.028 | -4.346
-13 | -0.418 | 0.08797 | -0.028 | -4.75
-12.5 | -0.434 | 0.08303 | -0.028 | -5.228
-12 | -0.447 | 0.07849 | -0.029 | -5.699
-11.5 | -0.453 | 0.07365 | -0.029 | -6.146
-11 | -0.455 | 0.07056 | -0.029 | -6.443
-10.5 | -0.453 | 0.06578 | -0.03 | -6.892
-10 | -0.448 | 0.06139 | -0.031 | -7.302
-9.5 | -0.439 | 0.05699 | -0.032 | -7.702
-9 | -0.426 | 0.0529 | -0.034 | -8.048
-8.5 | -0.409 | 0.04866 | -0.036 | -8.399
-8 | -0.385 | 0.04695 | -0.035 | -8.197
-7.5 | -0.442 | 0.00763 | -0.068 | -58.003
-7 | -0.404 | 0.00732 | -0.068 | -55.212
-6.5 | -0.361 | 0.0071 | -0.069 | -50.861
-6 | -0.315 | 0.0069 | -0.07 | -45.589
-5.5 | -0.265 | 0.00674 | -0.07 | -39.279
-5 | -0.212 | 0.00654 | -0.071 | -32.41
-4.5 | -0.157 | 0.00642 | -0.071 | -24.47
-4 | -0.1 | 0.00607 | -0.072 | -16.556
-3.5 | -0.043 | 0.00597 | -0.073 | -7.176
-3 | 0.015 | 0.00578 | -0.073 | 2.672
-2.5 | 0.074 | 0.00574 | -0.074 | 12.919
-2 | 0.133 | 0.00563 | -0.074 | 23.681
-1.5 | 0.192 | 0.00554 | -0.075 | 34.717
-1 | 0.252 | 0.00421 | -0.076 | 59.794
-0.5 | 0.311 | 0.00419 | -0.076 | 74.29
0 | 0.37 | 0.00418 | -0.077 | 88.481
0.5 | 0.429 | 0.00405 | -0.077 | 105.993
1 | 0.488 | 0.00407 | -0.078 | 119.805
1.5 | 0.547 | 0.00417 | -0.079 | 130.981
2 | 0.604 | 0.00427 | -0.079 | 141.554
2.5 | 0.661 | 0.0044 | -0.08 | 150.261
3 | 0.718 | 0.00503 | -0.08 | 142.776
3.5 | 0.773 | 0.00652 | -0.081 | 118.599
4 | 0.827 | 0.0067 | -0.081 | 123.474
4.5 | 0.879 | 0.00696 | -0.082 | 126.222
5 | 0.927 | 0.00716 | -0.083 | 129.524
5.5 | 0.972 | 0.00903 | -0.083 | 107.7
6 | 1.013 | 0.0094 | -0.084 | 107.778
6.5 | 1.049 | 0.00986 | -0.084 | 106.407
7 | 1.08 | 0.01027 | -0.085 | 105.124
7.5 | 1.104 | 0.01078 | -0.085 | 102.423
8 | 1.123 | 0.01133 | -0.086 | 99.127
8.5 | 1.128 | 0.01187 | -0.086 | 95.046
9 | 1.121 | 0.01247 | -0.086 | 89.9
9.5 | 1.105 | 0.01321 | -0.087 | 83.611
10 | 1.079 | 0.01399 | -0.087 | 77.14
10.5 | 1.047 | 0.01466 | -0.088 | 71.414
11 | 1.003 | 0.01584 | -0.087 | 63.364
11.5 | 0.795 | 0.07156 | -0.048 | 11.111
12 | 0.754 | 0.07847 | -0.045 | 9.61
12.5 | 0.715 | 0.08181 | -0.047 | 8.744
13 | 0.673 | 0.08867 | -0.045 | 7.587
13.5 | 0.632 | 0.09291 | -0.046 | 6.797

## 92. Re 7M Mach 0.10 (2)
BIGFOIL.COM POLAR EXPORT
NACA65-410 a=0.8
NACA65-410 a=0.8 |  |  |  | Cl Max: | 1.7286 | at alpha= | 17.5 | deg
XFOIL ncrit=9 |  |  |  | L/D Max: | 138.083 | at alpha= | 1.5 | deg
Re: | 7000000 |  |  | Cd Min: | 0.22839 | at alpha= | -19.5 | deg
Mach: | 0.1 |  |  | Cl=0 at alpha= | -3.1638 | deg
|  |  |  | @ Cl=0.1, Cd= | 0.0049716
|  |  |  | @ Cl=0.4, Cd= | 0.003606
|  |  |  | @ Cl=0.6, Cd= | 0.0050275
alpha (deg) | Cl | Cd | Cm | Cl/Cd
-20 | -0.5329 | 0.21908 | 0.039 | -2.4324
-19.5 | -0.6227 | 0.22839 | 0.0188 | -2.7265
-19 | -0.6057 | 0.22167 | 0.0146 | -2.7324
-18.5 | -0.5876 | 0.21497 | 0.0108 | -2.7334
-18 | -0.571 | 0.20783 | 0.0067 | -2.7474
-16.5 | -1.0149 | 0.06902 | -0.0623 | -14.7044
-16 | -1.1987 | 0.03314 | -0.0885 | -36.1708
-15.5 | -1.2377 | 0.02778 | -0.0845 | -44.5536
-15 | -1.2319 | 0.02403 | -0.0813 | -51.2651
-14.5 | -1.2084 | 0.02093 | -0.0792 | -57.7353
-14 | -1.1717 | 0.01879 | -0.0779 | -62.3576
-13.5 | -1.1287 | 0.01719 | -0.077 | -65.6603
-13 | -1.0822 | 0.01582 | -0.0764 | -68.4071
-12 | -0.9839 | 0.01348 | -0.0756 | -72.9896
-11.5 | -0.9349 | 0.012 | -0.0752 | -77.9083
-11 | -0.8829 | 0.01103 | -0.075 | -80.0453
-10.5 | -0.8291 | 0.01032 | -0.0751 | -80.3391
-10 | -0.7741 | 0.00979 | -0.0752 | -79.0705
-9.5 | -0.7188 | 0.00933 | -0.0754 | -77.0418
-9 | -0.6632 | 0.00886 | -0.0756 | -74.8533
-8.5 | -0.6087 | 0.00804 | -0.0756 | -75.709
-8 | -0.5528 | 0.00757 | -0.0759 | -73.0251
-7.5 | -0.4963 | 0.00719 | -0.0762 | -69.0264
-7 | -0.4394 | 0.00693 | -0.0766 | -63.4055
-6.5 | -0.3822 | 0.00673 | -0.077 | -56.7905
-6 | -0.3258 | 0.00627 | -0.0774 | -51.9617
-5.5 | -0.2688 | 0.00598 | -0.0778 | -44.9498
-5 | -0.2114 | 0.00576 | -0.0782 | -36.7014
-4.5 | -0.1539 | 0.0056 | -0.0787 | -27.4821
-4 | -0.0964 | 0.00543 | -0.0793 | -17.7532
-3.5 | -0.0388 | 0.00524 | -0.0798 | -7.4046
-3 | 0.0189 | 0.00512 | -0.0803 | 3.6914
-2.5 | 0.0767 | 0.00502 | -0.0809 | 15.2789
-2 | 0.1345 | 0.0049 | -0.0815 | 27.449
-1.5 | 0.1923 | 0.00479 | -0.082 | 40.1461
-1 | 0.2499 | 0.00462 | -0.0826 | 54.0909
-0.5 | 0.3069 | 0.00423 | -0.0833 | 72.5532
0 | 0.364 | 0.00386 | -0.0841 | 94.3005
0.5 | 0.4207 | 0.00346 | -0.0848 | 121.5896
1 | 0.478 | 0.0035 | -0.0853 | 136.5714
1.5 | 0.533 | 0.00386 | -0.0855 | 138.0829
2.5 | 0.634 | 0.00562 | -0.0845 | 112.8114
3 | 0.6853 | 0.00634 | -0.0841 | 108.0915
3.5 | 0.7378 | 0.00688 | -0.0838 | 107.2384
4 | 0.7918 | 0.00721 | -0.0837 | 109.8197
4.5 | 0.8461 | 0.0075 | -0.0837 | 112.8133
5 | 0.9002 | 0.00778 | -0.0836 | 115.7069
5.5 | 0.9534 | 0.00812 | -0.0834 | 117.4138
6 | 1.0066 | 0.00843 | -0.0832 | 119.4069
6.5 | 1.0589 | 0.00878 | -0.0828 | 120.6036
7 | 1.11 | 0.00923 | -0.0822 | 120.26
7.5 | 1.1614 | 0.00955 | -0.0817 | 121.6126
8 | 1.2076 | 0.0097 | -0.0801 | 124.4948
8.5 | 1.256 | 0.01029 | -0.079 | 122.0603
9 | 1.3046 | 0.01081 | -0.0781 | 120.6846
9.5 | 1.3508 | 0.01148 | -0.0767 | 117.6655
10 | 1.3944 | 0.01227 | -0.0748 | 113.643
10.5 | 1.4381 | 0.01293 | -0.0731 | 111.222
11 | 1.4791 | 0.01367 | -0.0709 | 108.2004
11.5 | 1.511 | 0.01453 | -0.0669 | 103.9917
12 | 1.5411 | 0.01542 | -0.0628 | 99.9416
12.5 | 1.5687 | 0.01658 | -0.0586 | 94.614
13 | 1.5964 | 0.01786 | -0.0548 | 89.3841
13.5 | 1.6217 | 0.01937 | -0.0508 | 83.7223
14 | 1.6441 | 0.02118 | -0.0469 | 77.6251
14.5 | 1.6606 | 0.02351 | -0.0426 | 70.6338
15 | 1.6735 | 0.02626 | -0.0384 | 63.7281
15.5 | 1.6901 | 0.02873 | -0.0351 | 58.827
16 | 1.7026 | 0.03169 | -0.0319 | 53.7267
16.5 | 1.7169 | 0.03463 | -0.0294 | 49.5784
17 | 1.7119 | 0.03965 | -0.0265 | 43.1753
17.5 | 1.7286 | 0.04277 | -0.0253 | 40.4162
18 | 1.7221 | 0.04875 | -0.0241 | 35.3251
18.5 | 1.7237 | 0.05422 | -0.024 | 31.7909
19 | 1.6896 | 0.065 | -0.0256 | 25.9938
19.5 | 1.6928 | 0.07135 | -0.0274 | 23.7253
20 | 1.6614 | 0.08374 | -0.0323 | 19.84

## 93. Re 7M Mach 0.25 (1)
BIGFOIL.COM POLAR EXPORT
NACA65-410 a=0.8
NACA65-410 a=0.8 |  |  |  | Cl Max: | 1.104 | at alpha= | 8 | deg
JavaFoil+Calcfoil stall+Eppler ext transition |  |  |  | L/D Max: | 155.477 | at alpha= | 3 | deg
Re: | 7000000 |  |  | Cd Min: | 0.00403 | at alpha= | 0 | deg
Mach: | 0.25 |  |  | Cl=0 at alpha= | -3.1333 | deg
|  |  |  | @ Cl=0.1, Cd= | 0.0057228
|  |  |  | @ Cl=0.4, Cd= | 0.09245
|  |  |  | @ Cl=0.6, Cd= | 0.09245
alpha (deg) | Cl | Cd | Cm | Cl/Cd
-12 | -0.274 | 0.07926 | -0.03 | -3.459
-11.5 | -0.309 | 0.07455 | -0.031 | -4.142
-11 | -0.338 | 0.07056 | -0.031 | -4.786
-10.5 | -0.36 | 0.06629 | -0.031 | -5.436
-10 | -0.376 | 0.06358 | -0.03 | -5.918
-9.5 | -0.385 | 0.06023 | -0.03 | -6.395
-9 | -0.387 | 0.05534 | -0.031 | -6.993
-8.5 | -0.381 | 0.05233 | -0.032 | -7.289
-8 | -0.369 | 0.04919 | -0.033 | -7.493
-7.5 | -0.349 | 0.04557 | -0.035 | -7.666
-7 | -0.401 | 0.00752 | -0.07 | -53.299
-6.5 | -0.362 | 0.00724 | -0.071 | -50.026
-6 | -0.318 | 0.00703 | -0.071 | -45.212
-5.5 | -0.269 | 0.00684 | -0.072 | -39.326
-5 | -0.216 | 0.00663 | -0.073 | -32.623
-4.5 | -0.161 | 0.00626 | -0.073 | -25.694
-4 | -0.103 | 0.00614 | -0.074 | -16.766
-3.5 | -0.044 | 0.00604 | -0.075 | -7.275
-3 | 0.016 | 0.00585 | -0.075 | 2.71
-2.5 | 0.076 | 0.00577 | -0.076 | 13.206
-2 | 0.137 | 0.00565 | -0.076 | 24.225
-1.5 | 0.198 | 0.0056 | -0.077 | 35.288
-1 | 0.259 | 0.0042 | -0.078 | 61.552
-0.5 | 0.32 | 0.00421 | -0.078 | 75.91
0 | 0.38 | 0.00403 | -0.079 | 94.408
0.5 | 0.441 | 0.00407 | -0.079 | 108.201
1 | 0.501 | 0.00411 | -0.08 | 122.111
1.5 | 0.562 | 0.00422 | -0.081 | 133.135
2 | 0.62 | 0.00429 | -0.081 | 144.662
2.5 | 0.679 | 0.00446 | -0.082 | 152.164
3 | 0.737 | 0.00474 | -0.083 | 155.477
3.5 | 0.793 | 0.00665 | -0.083 | 119.184
4 | 0.848 | 0.00686 | -0.084 | 123.638
4.5 | 0.9 | 0.00707 | -0.084 | 127.368
5 | 0.948 | 0.00896 | -0.085 | 105.842
5.5 | 0.991 | 0.00934 | -0.085 | 106.122
6 | 1.029 | 0.00975 | -0.086 | 105.561
6.5 | 1.061 | 0.01024 | -0.086 | 103.575
7 | 1.084 | 0.01071 | -0.087 | 101.237
7.5 | 1.099 | 0.0114 | -0.087 | 96.381
8 | 1.104 | 0.01199 | -0.088 | 92.086
8.5 | 1.088 | 0.01267 | -0.088 | 85.916
9 | 1.054 | 0.01331 | -0.089 | 79.136
9.5 | 1.001 | 0.01426 | -0.089 | 70.206
10 | 0.769 | 0.06221 | -0.047 | 12.364
10.5 | 0.704 | 0.06815 | -0.044 | 10.334
11 | 0.633 | 0.07182 | -0.045 | 8.807
11.5 | 0.552 | 0.07674 | -0.045 | 7.196
12 | 0.465 | 0.08388 | -0.043 | 5.547
12.5 | 0.374 | 0.08704 | -0.044 | 4.292
13 | 0.272 | 0.09245 | -0.045 | 2.939

## 94. Re 7M Mach 0.25 (2)
BIGFOIL.COM POLAR EXPORT
NACA65-410 a=0.8
NACA65-410 a=0.8 |  |  |  | Cl Max: | 1.5603 | at alpha= | 13 | deg
XFOIL ncrit=9 |  |  |  | L/D Max: | 142.539 | at alpha= | 1.5 | deg
Re: | 7000000 |  |  | Cd Min: | 0.1914 | at alpha= | 18 | deg
Mach: | 0.25 |  |  | Cl=0 at alpha= | -3.1597 | deg
|  |  |  | @ Cl=0.1, Cd= | 0.0050143
|  |  |  | @ Cl=0.4, Cd= | 0.003709
|  |  |  | @ Cl=0.6, Cd= | 0.0048856
alpha (deg) | Cl | Cd | Cm | Cl/Cd
-15 | -0.4934 | 0.16379 | -0.0153 | -3.0124
-14.5 | -0.4709 | 0.15295 | -0.024 | -3.0788
-14 | -0.4432 | 0.14543 | -0.0311 | -3.0475
-13.5 | -0.4483 | 0.13233 | -0.0362 | -3.3877
-13 | -0.435 | 0.12541 | -0.0398 | -3.4686
-12.5 | -0.4825 | 0.10355 | -0.0499 | -4.6596
-12 | -0.4558 | 0.10017 | -0.0521 | -4.5503
-11.5 | -0.6322 | 0.05677 | -0.0818 | -11.1362
-11 | -0.6774 | 0.0471 | -0.0877 | -14.3822
-10.5 | -0.7938 | 0.02661 | -0.0866 | -29.8309
-10 | -0.8079 | 0.01314 | -0.0841 | -61.484
-9.5 | -0.7531 | 0.01148 | -0.0831 | -65.601
-9 | -0.6954 | 0.01036 | -0.0824 | -67.1236
-8.5 | -0.6366 | 0.0095 | -0.0818 | -67.0105
-8 | -0.5787 | 0.00849 | -0.0813 | -68.1625
-7.5 | -0.5194 | 0.0078 | -0.081 | -66.5897
-7 | -0.4595 | 0.00734 | -0.0809 | -62.6022
-6.5 | -0.3994 | 0.007 | -0.0809 | -57.0571
-6 | -0.3392 | 0.00674 | -0.081 | -50.3264
-5.5 | -0.2802 | 0.00618 | -0.081 | -45.3398
-5 | -0.2203 | 0.00592 | -0.0812 | -37.2128
-4.5 | -0.1605 | 0.0057 | -0.0815 | -28.1579
-4 | -0.1005 | 0.00555 | -0.0819 | -18.1081
-3.5 | -0.0407 | 0.00531 | -0.0824 | -7.6648
-3 | 0.0191 | 0.00515 | -0.0828 | 3.7087
-2.5 | 0.079 | 0.00506 | -0.0834 | 15.6126
-2 | 0.1387 | 0.00493 | -0.0839 | 28.1339
-1.5 | 0.1984 | 0.00483 | -0.0845 | 41.0766
-1 | 0.2579 | 0.00467 | -0.0851 | 55.2248
-0.5 | 0.3168 | 0.00427 | -0.0858 | 74.192
0 | 0.3756 | 0.00388 | -0.0866 | 96.8041
0.5 | 0.4341 | 0.00347 | -0.0873 | 125.1009
1 | 0.4933 | 0.00352 | -0.0878 | 140.142
1.5 | 0.5502 | 0.00386 | -0.088 | 142.5389
2 | 0.6007 | 0.0049 | -0.0872 | 122.5918
2.5 | 0.6528 | 0.00573 | -0.0867 | 113.9267
3 | 0.7051 | 0.00649 | -0.086 | 108.6441
3.5 | 0.7592 | 0.00702 | -0.0856 | 108.1481
4 | 0.8153 | 0.00735 | -0.0853 | 110.9252
4.5 | 0.8712 | 0.00767 | -0.0851 | 113.5854
5 | 0.9272 | 0.00796 | -0.0848 | 116.4824
5.5 | 0.982 | 0.00835 | -0.0842 | 117.6048
6 | 1.0373 | 0.00868 | -0.0836 | 119.5046
7 | 1.1442 | 0.00956 | -0.0817 | 119.6862
8 | 1.2429 | 0.01032 | -0.0778 | 120.436
8.5 | 1.2931 | 0.01095 | -0.0761 | 118.0913
9 | 1.3397 | 0.01178 | -0.0736 | 113.7267
9.5 | 1.384 | 0.01267 | -0.0707 | 109.2344
10 | 1.4236 | 0.01362 | -0.0669 | 104.5228
10.5 | 1.454 | 0.0147 | -0.0614 | 98.9116
11 | 1.4822 | 0.01615 | -0.056 | 91.7771
11.5 | 1.5099 | 0.01783 | -0.0508 | 84.6831
12 | 1.5328 | 0.02006 | -0.0455 | 76.4108
12.5 | 1.5539 | 0.02251 | -0.0404 | 69.0315
13 | 1.5603 | 0.02636 | -0.0344 | 59.192
13.5 | 1.5468 | 0.03211 | -0.028 | 48.1719
14 | 1.5217 | 0.03917 | -0.0229 | 38.8486
14.5 | 1.478 | 0.04887 | -0.0199 | 30.2435
15 | 1.4024 | 0.06419 | -0.0216 | 21.8476
15.5 | 1.3606 | 0.0776 | -0.0266 | 17.5335
17.5 | 1.2 | 0.15605 | -0.0755 | 7.6898
18 | 1.1153 | 0.1914 | -0.0984 | 5.8271

## 95. Re 7M Mach 0.50 (1)
BIGFOIL.COM POLAR EXPORT
NACA65-410 a=0.8
NACA65-410 a=0.8 |  |  |  | Cl Max: | 1.208 | at alpha= | 20 | deg
JavaFoil+Calcfoil stall+Eppler ext transition |  |  |  | L/D Max: | 171.421 | at alpha= | 2.5 | deg
Re: | 7000000 |  |  | Cd Min: | 0.00404 | at alpha= | 1.5 | deg
Mach: | 0.5 |  |  | Cl=0 at alpha= | -3.1364 | deg
|  |  |  | @ Cl=0.1, Cd= | 0.0054835
|  |  |  | @ Cl=0.4, Cd= | 0.0040913
|  |  |  | @ Cl=0.6, Cd= | 0.00411
alpha (deg) | Cl | Cd | Cm | Cl/Cd
-20 | -0.908 | 0.1547 | -0.036 | -5.868
-19.5 | -0.879 | 0.14954 | -0.035 | -5.88
-19 | -0.853 | 0.14388 | -0.035 | -5.928
-18.5 | -0.827 | 0.13916 | -0.035 | -5.94
-18 | -0.801 | 0.13823 | -0.036 | -5.795
-17.5 | -0.774 | 0.12854 | -0.036 | -6.022
-17 | -0.746 | 0.12642 | -0.035 | -5.903
-16.5 | -0.72 | 0.11843 | -0.036 | -6.079
-16 | -0.694 | 0.11002 | -0.036 | -6.304
-15.5 | -0.668 | 0.10229 | -0.037 | -6.526
-15 | -0.639 | 0.1104 | -0.036 | -5.792
-14.5 | -0.613 | 0.10294 | -0.036 | -5.95
-14 | -0.586 | 0.09375 | -0.037 | -6.253
-13.5 | -0.561 | 0.08648 | -0.038 | -6.482
-13 | -0.535 | 0.07952 | -0.04 | -6.724
-12.5 | -0.51 | 0.07271 | -0.042 | -7.014
-12 | -0.491 | 0.06103 | -0.048 | -8.039
-11.5 | -0.451 | 0.07855 | -0.036 | -5.739
-11 | -0.424 | 0.07016 | -0.036 | -6.046
-10.5 | -0.398 | 0.06482 | -0.038 | -6.14
-10 | -0.373 | 0.0573 | -0.043 | -6.517
-9.5 | -0.356 | 0.04416 | -0.053 | -8.06
-9 | -0.392 | 0.00856 | -0.076 | -45.738
-8.5 | -0.289 | 0.05511 | -0.036 | -5.246
-8 | -0.262 | 0.05191 | -0.035 | -5.048
-7.5 | -0.235 | 0.04823 | -0.037 | -4.88
-7 | -0.209 | 0.04444 | -0.039 | -4.696
-6.5 | -0.225 | 0.00739 | -0.079 | -30.46
-6 | -0.154 | 0.04093 | -0.037 | -3.772
-5.5 | -0.206 | 0.03869 | -0.037 | -5.327
-5 | -0.182 | 0.03457 | -0.042 | -5.272
-4.5 | -0.174 | 0.00624 | -0.082 | -27.808
-4 | -0.113 | 0.00604 | -0.083 | -18.677
-3.5 | -0.048 | 0.00587 | -0.083 | -8.266
-3 | 0.018 | 0.00571 | -0.084 | 3.084
-2.5 | 0.085 | 0.00551 | -0.085 | 15.405
-2 | 0.153 | 0.00539 | -0.085 | 28.316
-1.5 | 0.221 | 0.00531 | -0.086 | 41.572
-1 | 0.289 | 0.00525 | -0.087 | 55.058
-0.5 | 0.358 | 0.00406 | -0.087 | 88.128
0 | 0.425 | 0.00411 | -0.088 | 103.35
0.5 | 0.493 | 0.00413 | -0.089 | 119.197
1 | 0.56 | 0.00421 | -0.09 | 133.181
1.5 | 0.628 | 0.00404 | -0.09 | 155.511
2 | 0.693 | 0.00412 | -0.091 | 168.019
2.5 | 0.757 | 0.00442 | -0.092 | 171.421
3 | 0.82 | 0.00509 | -0.092 | 161.222
3.5 | 0.88 | 0.00881 | -0.093 | 99.844
4 | 0.937 | 0.00928 | -0.093 | 100.924
4.5 | 0.985 | 0.00977 | -0.094 | 100.841
5 | 1.02 | 0.01035 | -0.094 | 98.619
5.5 | 1.033 | 0.01105 | -0.095 | 93.455
6 | 0.996 | 0.012 | -0.095 | 82.997
6.5 | 0.63 | 0.01277 | -0.096 | 49.329
7 | 0.539 | 0.04657 | -0.046 | 11.577
7.5 | 0.693 | 0.01376 | -0.097 | 50.348
8 | 0.723 | 0.01483 | -0.097 | 48.71
8.5 | 0.618 | 0.05618 | -0.049 | 10.999
9 | 0.646 | 0.05875 | -0.052 | 10.988
9.5 | 0.814 | 0.01687 | -0.099 | 48.267
10 | 0.841 | 0.01851 | -0.099 | 45.45
10.5 | 0.723 | 0.06911 | -0.054 | 10.468
11 | 0.747 | 0.08039 | -0.05 | 9.289
11.5 | 0.931 | 0.02096 | -0.1 | 44.393
12 | 0.811 | 0.07416 | -0.065 | 10.938
12.5 | 0.827 | 0.08592 | -0.057 | 9.629
13 | 0.852 | 0.09428 | -0.057 | 9.04
13.5 | 0.879 | 0.08913 | -0.059 | 9.865
14 | 0.904 | 0.09621 | -0.058 | 9.393
14.5 | 0.929 | 0.10475 | -0.059 | 8.868
15 | 0.96 | 0.1081 | -0.064 | 8.879
15.5 | 0.979 | 0.11286 | -0.06 | 8.676
16 | 1.004 | 0.11845 | -0.06 | 8.478
16.5 | 1.033 | 0.1227 | -0.063 | 8.415
17 | 1.065 | 0.12384 | -0.069 | 8.6
17.5 | 1.085 | 0.13787 | -0.066 | 7.873
18 | 1.107 | 0.13217 | -0.064 | 8.374
18.5 | 1.139 | 0.13524 | -0.07 | 8.425
19 | 1.175 | 0.13527 | -0.075 | 8.683
19.5 | 1.203 | 0.14019 | -0.076 | 8.579
20 | 1.208 | 0.15057 | -0.068 | 8.026

## 96. Re 7M Mach 0.50 (2)
BIGFOIL.COM POLAR EXPORT
NACA65-410 a=0.8
NACA65-410 a=0.8 |  |  |  | Cl Max: | 1.2176 | at alpha= | 7.5 | deg
XFOIL ncrit=9 |  |  |  | L/D Max: | 161.675 | at alpha= | 1.5 | deg
Re: | 7000000 |  |  | Cd Min: | 0.13836 | at alpha= | 12.5 | deg
Mach: | 0.5 |  |  | Cl=0 at alpha= | -3.1398 | deg
|  |  |  | @ Cl=0.1, Cd= | 0.005197
|  |  |  | @ Cl=0.4, Cd= | 0.0041805
|  |  |  | @ Cl=0.6, Cd= | 0.0037631
alpha (deg) | Cl | Cd | Cm | Cl/Cd
-10.5 | -0.3409 | 0.09989 | -0.0614 | -3.4128
-10 | -0.3314 | 0.09171 | -0.066 | -3.6136
-9.5 | -0.319 | 0.08451 | -0.0702 | -3.7747
-9 | -0.31 | 0.07709 | -0.0743 | -4.0213
-8.5 | -0.3067 | 0.06915 | -0.0788 | -4.4353
-8 | -0.3167 | 0.05972 | -0.0845 | -5.3031
-7.5 | -0.3273 | 0.05063 | -0.0921 | -6.4645
-7 | -0.3534 | 0.04169 | -0.0972 | -8.4769
-6.5 | -0.3513 | 0.03321 | -0.0992 | -10.5781
-6 | -0.3329 | 0.02454 | -0.0995 | -13.5656
-5.5 | -0.2992 | 0.01625 | -0.0985 | -18.4123
-5 | -0.2572 | 0.00819 | -0.0966 | -31.4042
-4.5 | -0.1895 | 0.00682 | -0.0953 | -27.7859
-4 | -0.12 | 0.00611 | -0.0946 | -19.6399
-3 | 0.0195 | 0.0054 | -0.0943 | 3.6111
-2.5 | 0.0887 | 0.00522 | -0.0945 | 16.9923
-2 | 0.1574 | 0.00508 | -0.0949 | 30.9843
-1.5 | 0.2257 | 0.00497 | -0.0954 | 45.4125
-1 | 0.2938 | 0.00486 | -0.096 | 60.4527
-0.5 | 0.3611 | 0.00446 | -0.0968 | 80.9641
0 | 0.4279 | 0.00398 | -0.0977 | 107.5126
0.5 | 0.4943 | 0.00357 | -0.0985 | 138.4594
1 | 0.5619 | 0.0036 | -0.0991 | 156.0833
1.5 | 0.6273 | 0.00388 | -0.0992 | 161.6753
2 | 0.6802 | 0.00512 | -0.0974 | 132.8516
2.5 | 0.7339 | 0.00621 | -0.0954 | 118.1804
3 | 0.7887 | 0.00715 | -0.0934 | 110.3077
3.5 | 0.8501 | 0.00763 | -0.0921 | 111.4155
4 | 0.913 | 0.00802 | -0.0907 | 113.8404
4.5 | 0.976 | 0.00842 | -0.089 | 115.9145
5 | 1.0363 | 0.00896 | -0.0865 | 115.6585
5.5 | 1.0964 | 0.00949 | -0.0836 | 115.5321
6 | 1.1512 | 0.01026 | -0.0792 | 112.2027
6.5 | 1.1893 | 0.01135 | -0.0716 | 104.7841
7 | 1.2032 | 0.0137 | -0.0606 | 87.8248
7.5 | 1.2176 | 0.02015 | -0.0515 | 60.4268
8 | 1.2119 | 0.02772 | -0.0417 | 43.7193
8.5 | 1.1848 | 0.03476 | -0.0322 | 34.0852
9 | 1.1507 | 0.0424 | -0.0256 | 27.1392
9.5 | 1.1132 | 0.05137 | -0.0229 | 21.6702
10 | 1.0769 | 0.06179 | -0.0244 | 17.4284
10.5 | 1.0447 | 0.07388 | -0.0299 | 14.1405
11 | 1.0132 | 0.08915 | -0.04 | 11.3651
11.5 | 0.9967 | 0.10717 | -0.0529 | 9.3002
12 | 0.9846 | 0.12302 | -0.063 | 8.0036
12.5 | 0.9739 | 0.13836 | -0.0724 | 7.0389

## 97. Re 8M Mach 0.00 (1)
BIGFOIL.COM POLAR EXPORT
NACA65-410 a=0.8
NACA65-410 a=0.8 |  |  |  | Cl Max: | 1.133 | at alpha= | 8.5 | deg
JavaFoil+Calcfoil stall+Eppler ext transition |  |  |  | L/D Max: | 140.045 | at alpha= | 2 | deg
Re: | 8000000 |  |  | Cd Min: | 0.00407 | at alpha= | 1 | deg
Mach: | 0 |  |  | Cl=0 at alpha= | -3.1293 | deg
|  |  |  | @ Cl=0.1, Cd= | 0.0056115
|  |  |  | @ Cl=0.4, Cd= | 0.0042008
|  |  |  | @ Cl=0.6, Cd= | 0.0042875
alpha (deg) | Cl | Cd | Cm | Cl/Cd
-16.5 | -0.325 | 0.12161 | -0.028 | -2.674
-16 | -0.342 | 0.11663 | -0.028 | -2.937
-15.5 | -0.36 | 0.11019 | -0.028 | -3.269
-15 | -0.378 | 0.10624 | -0.028 | -3.556
-14.5 | -0.395 | 0.09993 | -0.028 | -3.957
-14 | -0.413 | 0.09517 | -0.029 | -4.335
-13.5 | -0.429 | 0.09142 | -0.028 | -4.689
-13 | -0.443 | 0.08631 | -0.028 | -5.137
-12.5 | -0.456 | 0.08167 | -0.028 | -5.588
-12 | -0.466 | 0.0781 | -0.028 | -5.97
-11.5 | -0.469 | 0.0733 | -0.029 | -6.393
-11 | -0.468 | 0.06926 | -0.029 | -6.756
-10.5 | -0.464 | 0.06514 | -0.029 | -7.122
-10 | -0.456 | 0.06143 | -0.031 | -7.431
-9.5 | -0.446 | 0.05605 | -0.033 | -7.952
-9 | -0.431 | 0.05167 | -0.035 | -8.342
-8.5 | -0.416 | 0.04465 | -0.041 | -9.32
-8 | -0.388 | 0.04546 | -0.037 | -8.533
-7.5 | -0.443 | 0.00752 | -0.067 | -58.965
-7 | -0.404 | 0.0072 | -0.068 | -56.135
-6.5 | -0.361 | 0.00692 | -0.069 | -52.12
-6 | -0.314 | 0.00672 | -0.069 | -46.663
-5.5 | -0.264 | 0.00656 | -0.07 | -40.232
-5 | -0.211 | 0.00643 | -0.07 | -32.808
-4.5 | -0.156 | 0.00625 | -0.071 | -25.044
-4 | -0.1 | 0.00597 | -0.072 | -16.751
-3.5 | -0.043 | 0.00587 | -0.072 | -7.261
-3 | 0.015 | 0.00569 | -0.073 | 2.704
-2.5 | 0.074 | 0.00566 | -0.073 | 13.053
-2 | 0.133 | 0.00555 | -0.074 | 23.865
-1.5 | 0.191 | 0.00551 | -0.075 | 34.757
-1 | 0.25 | 0.0042 | -0.075 | 59.597
-0.5 | 0.31 | 0.00416 | -0.076 | 74.385
0 | 0.368 | 0.00419 | -0.076 | 87.786
0.5 | 0.427 | 0.00421 | -0.077 | 101.343
1 | 0.486 | 0.00407 | -0.078 | 119.218
1.5 | 0.544 | 0.00415 | -0.078 | 131.098
2 | 0.601 | 0.00429 | -0.079 | 140.045
2.5 | 0.658 | 0.00477 | -0.079 | 137.788
3 | 0.714 | 0.00518 | -0.08 | 137.895
3.5 | 0.769 | 0.00637 | -0.08 | 120.717
4 | 0.823 | 0.00655 | -0.081 | 125.691
4.5 | 0.875 | 0.0068 | -0.082 | 128.673
5 | 0.923 | 0.00698 | -0.082 | 132.227
5.5 | 0.969 | 0.00719 | -0.083 | 134.669
6 | 1.01 | 0.00918 | -0.083 | 110.01
6.5 | 1.047 | 0.00957 | -0.084 | 109.373
7 | 1.078 | 0.00999 | -0.084 | 107.99
7.5 | 1.105 | 0.01045 | -0.085 | 105.685
8 | 1.125 | 0.01094 | -0.085 | 102.8
8.5 | 1.133 | 0.01148 | -0.086 | 98.674
9 | 1.13 | 0.01197 | -0.086 | 94.372
9.5 | 1.117 | 0.01275 | -0.087 | 87.613
10 | 1.097 | 0.01333 | -0.087 | 82.301
10.5 | 1.07 | 0.01402 | -0.087 | 76.298
11 | 1.035 | 0.01494 | -0.087 | 69.29
11.5 | 0.827 | 0.06838 | -0.053 | 12.096
12 | 0.788 | 0.076 | -0.047 | 10.366
12.5 | 0.754 | 0.07888 | -0.05 | 9.563
13 | 0.715 | 0.08614 | -0.047 | 8.297
13.5 | 0.678 | 0.09058 | -0.047 | 7.481

## 98. Re 8M Mach 0.00 (2)
BIGFOIL.COM POLAR EXPORT
NACA65-410 a=0.8
NACA65-410 a=0.8 |  |  |  | Cl Max: | 1.7863 | at alpha= | 18.5 | deg
XFOIL ncrit=9 |  |  |  | L/D Max: | 136.552 | at alpha= | 1 | deg
Re: | 8000000 |  |  | Cd Min: | 0.06276 | at alpha= | 20 | deg
Mach: | 0 |  |  | Cl=0 at alpha= | -3.1623 | deg
|  |  |  | @ Cl=0.1, Cd= | 0.0048601
|  |  |  | @ Cl=0.4, Cd= | 0.0035852
|  |  |  | @ Cl=0.6, Cd= | 0.0052332
alpha (deg) | Cl | Cd | Cm | Cl/Cd
-17.5 | -1.2644 | 0.03766 | -0.0851 | -33.5741
-17 | -1.254 | 0.03415 | -0.0864 | -36.7204
-16.5 | -1.3125 | 0.02687 | -0.0833 | -48.8463
-16 | -1.3189 | 0.0232 | -0.0783 | -56.8491
-15.5 | -1.2967 | 0.02041 | -0.0761 | -63.5326
-15 | -1.2607 | 0.01859 | -0.075 | -67.816
-14.5 | -1.2195 | 0.01712 | -0.0742 | -71.2325
-14 | -1.1749 | 0.01587 | -0.0737 | -74.0328
-13.5 | -1.1274 | 0.01488 | -0.0735 | -75.7661
-12 | -0.9792 | 0.012 | -0.0731 | -81.6
-11.5 | -0.9289 | 0.01095 | -0.073 | -84.8311
-11 | -0.8767 | 0.0102 | -0.0731 | -85.951
-10.5 | -0.8231 | 0.00961 | -0.0733 | -85.6504
-10 | -0.7687 | 0.00917 | -0.0736 | -83.8277
-9.5 | -0.7138 | 0.00877 | -0.0739 | -81.3911
-9 | -0.6586 | 0.00837 | -0.0743 | -78.6858
-8.5 | -0.6044 | 0.00768 | -0.0745 | -78.6979
-8 | -0.5491 | 0.00721 | -0.0749 | -76.1581
-7.5 | -0.4931 | 0.00687 | -0.0753 | -71.7758
-7 | -0.4367 | 0.00663 | -0.0758 | -65.8673
-6.5 | -0.38 | 0.00646 | -0.0763 | -58.8235
-6 | -0.3238 | 0.0061 | -0.0767 | -53.082
-5.5 | -0.2672 | 0.00581 | -0.0771 | -45.9897
-5 | -0.2103 | 0.00559 | -0.0776 | -37.6208
-4.5 | -0.1532 | 0.00545 | -0.0782 | -28.1101
-4 | -0.096 | 0.00533 | -0.0787 | -18.0113
-3.5 | -0.0388 | 0.00513 | -0.0793 | -7.5634
-2.5 | 0.0761 | 0.00491 | -0.0804 | 15.499
-2 | 0.1336 | 0.00479 | -0.081 | 27.8914
-1.5 | 0.1911 | 0.0047 | -0.0816 | 40.6596
-1 | 0.2483 | 0.00457 | -0.0822 | 54.3326
-0.5 | 0.3052 | 0.00423 | -0.0829 | 72.1513
0.5 | 0.4184 | 0.00346 | -0.0843 | 120.9249
1 | 0.4752 | 0.00348 | -0.0848 | 136.5517
2 | 0.5786 | 0.00496 | -0.0844 | 116.6532
2.5 | 0.6303 | 0.00562 | -0.0841 | 112.153
3 | 0.6821 | 0.00627 | -0.0838 | 108.7879
3.5 | 0.735 | 0.00674 | -0.0836 | 109.0504
4 | 0.789 | 0.00705 | -0.0836 | 111.9149
4.5 | 0.8431 | 0.00732 | -0.0837 | 115.1776
5 | 0.897 | 0.00758 | -0.0837 | 118.3377
5.5 | 0.95 | 0.00791 | -0.0835 | 120.1011
6 | 1.0032 | 0.0082 | -0.0834 | 122.3415
6.5 | 1.0553 | 0.00855 | -0.0832 | 123.4269
7 | 1.1065 | 0.00895 | -0.0827 | 123.6313
7.5 | 1.158 | 0.00928 | -0.0824 | 124.7845
8 | 1.2077 | 0.00959 | -0.0818 | 125.9333
8.5 | 1.2527 | 0.00992 | -0.0801 | 126.2802
9 | 1.3015 | 0.0104 | -0.0794 | 125.1442
9.5 | 1.348 | 0.01102 | -0.0783 | 122.323
10 | 1.3926 | 0.01173 | -0.0768 | 118.7212
10.5 | 1.4372 | 0.01233 | -0.0754 | 116.5612
11 | 1.4797 | 0.01299 | -0.0737 | 113.9107
11.5 | 1.5183 | 0.01382 | -0.0713 | 109.8625
12 | 1.5497 | 0.01458 | -0.0675 | 106.2894
12.5 | 1.5758 | 0.01562 | -0.063 | 100.8835
13 | 1.6037 | 0.01672 | -0.0591 | 95.9151
13.5 | 1.6301 | 0.01799 | -0.0554 | 90.6115
14 | 1.6537 | 0.01953 | -0.0515 | 84.6749
14.5 | 1.673 | 0.02148 | -0.0474 | 77.8864
15 | 1.6925 | 0.02346 | -0.0437 | 72.1441
15.5 | 1.7153 | 0.02523 | -0.0408 | 67.9865
16 | 1.7323 | 0.02753 | -0.0376 | 62.9241
16.5 | 1.7502 | 0.02984 | -0.0349 | 58.6528
17 | 1.7554 | 0.03344 | -0.0317 | 52.494
17.5 | 1.7744 | 0.03589 | -0.03 | 49.44
18 | 1.7774 | 0.04013 | -0.0278 | 44.2911
18.5 | 1.7863 | 0.04403 | -0.0267 | 40.5701
19 | 1.7723 | 0.05092 | -0.0258 | 34.8056
19.5 | 1.7828 | 0.05528 | -0.0259 | 32.2504
20 | 1.7722 | 0.06276 | -0.0269 | 28.2377

## 99. Re 8M Mach 0.10 (1)
BIGFOIL.COM POLAR EXPORT
NACA65-410 a=0.8
NACA65-410 a=0.8 |  |  |  | Cl Max: | 1.129 | at alpha= | 8.5 | deg
JavaFoil+Calcfoil stall+Eppler ext transition |  |  |  | L/D Max: | 140.56 | at alpha= | 2 | deg
Re: | 8000000 |  |  | Cd Min: | 0.0041 | at alpha= | 1 | deg
Mach: | 0.1 |  |  | Cl=0 at alpha= | -3.1293 | deg
|  |  |  | @ Cl=0.1, Cd= | 0.0056092
|  |  |  | @ Cl=0.4, Cd= | 0.0042003
|  |  |  | @ Cl=0.6, Cd= | 0.0042895
alpha (deg) | Cl | Cd | Cm | Cl/Cd
-16 | -0.301 | 0.11728 | -0.028 | -2.564
-15.5 | -0.32 | 0.11119 | -0.028 | -2.882
-15 | -0.341 | 0.10612 | -0.028 | -3.209
-14.5 | -0.361 | 0.10155 | -0.029 | -3.553
-14 | -0.381 | 0.09639 | -0.029 | -3.951
-13.5 | -0.4 | 0.09175 | -0.029 | -4.359
-13 | -0.418 | 0.08633 | -0.029 | -4.841
-12.5 | -0.434 | 0.08236 | -0.029 | -5.272
-12 | -0.447 | 0.07759 | -0.029 | -5.766
-11.5 | -0.453 | 0.07351 | -0.029 | -6.158
-11 | -0.455 | 0.07006 | -0.029 | -6.49
-10.5 | -0.454 | 0.06497 | -0.03 | -6.98
-10 | -0.448 | 0.06057 | -0.031 | -7.404
-9.5 | -0.439 | 0.05667 | -0.032 | -7.75
-9 | -0.426 | 0.05232 | -0.035 | -8.148
-8.5 | -0.41 | 0.0474 | -0.038 | -8.651
-8 | -0.385 | 0.04643 | -0.036 | -8.3
-7.5 | -0.442 | 0.00748 | -0.068 | -59.126
-7 | -0.404 | 0.0072 | -0.068 | -56.127
-6.5 | -0.361 | 0.00699 | -0.069 | -51.657
-6 | -0.315 | 0.00679 | -0.07 | -46.309
-5.5 | -0.265 | 0.00662 | -0.07 | -39.962
-5 | -0.212 | 0.00642 | -0.071 | -32.999
-4.5 | -0.157 | 0.0063 | -0.071 | -24.929
-4 | -0.1 | 0.00597 | -0.072 | -16.809
-3.5 | -0.043 | 0.00585 | -0.073 | -7.318
-3 | 0.015 | 0.00575 | -0.073 | 2.687
-2.5 | 0.074 | 0.00564 | -0.074 | 13.156
-2 | 0.133 | 0.00557 | -0.074 | 23.908
-1.5 | 0.192 | 0.00549 | -0.075 | 35.059
-1 | 0.252 | 0.00421 | -0.076 | 59.735
-0.5 | 0.311 | 0.00417 | -0.076 | 74.683
0 | 0.37 | 0.00418 | -0.077 | 88.574
0.5 | 0.429 | 0.00422 | -0.077 | 101.712
1 | 0.488 | 0.0041 | -0.078 | 118.996
1.5 | 0.547 | 0.00415 | -0.079 | 131.717
2 | 0.604 | 0.0043 | -0.079 | 140.56
2.5 | 0.661 | 0.0048 | -0.08 | 137.725
3 | 0.718 | 0.00517 | -0.08 | 138.748
3.5 | 0.773 | 0.00638 | -0.081 | 121.198
4 | 0.827 | 0.00654 | -0.081 | 126.543
4.5 | 0.879 | 0.00681 | -0.082 | 129.082
5 | 0.927 | 0.007 | -0.083 | 132.511
5.5 | 0.972 | 0.00882 | -0.083 | 110.2
6 | 1.013 | 0.00923 | -0.084 | 109.692
6.5 | 1.049 | 0.00964 | -0.084 | 108.854
7 | 1.08 | 0.01004 | -0.085 | 107.551
7.5 | 1.105 | 0.01054 | -0.085 | 104.811
8 | 1.124 | 0.01109 | -0.086 | 101.355
8.5 | 1.129 | 0.0116 | -0.086 | 97.266
9 | 1.122 | 0.01219 | -0.087 | 91.989
9.5 | 1.105 | 0.01291 | -0.087 | 85.613
10 | 1.08 | 0.01366 | -0.087 | 79.07
10.5 | 1.048 | 0.0143 | -0.088 | 73.277
11 | 1.006 | 0.01531 | -0.088 | 65.716
11.5 | 0.798 | 0.06983 | -0.051 | 11.426
12 | 0.755 | 0.07748 | -0.046 | 9.745
12.5 | 0.716 | 0.08081 | -0.048 | 8.862
13 | 0.673 | 0.08724 | -0.045 | 7.713
13.5 | 0.632 | 0.09166 | -0.047 | 6.896

## 100. Re 8M Mach 0.10 (2)
BIGFOIL.COM POLAR EXPORT
NACA65-410 a=0.8
NACA65-410 a=0.8 |  |  |  | Cl Max: | 1.7612 | at alpha= | 18.5 | deg
XFOIL ncrit=9 |  |  |  | L/D Max: | 137.356 | at alpha= | 1 | deg
Re: | 8000000 |  |  | Cd Min: | 0.07462 | at alpha= | 20 | deg
Mach: | 0.1 |  |  | Cl=0 at alpha= | -3.1618 | deg
|  |  |  | @ Cl=0.1, Cd= | 0.0048672
|  |  |  | @ Cl=0.4, Cd= | 0.0036388
|  |  |  | @ Cl=0.6, Cd= | 0.0050559
alpha (deg) | Cl | Cd | Cm | Cl/Cd
-16 | -1.2118 | 0.03097 | -0.0911 | -39.1282
-15.5 | -1.2534 | 0.02658 | -0.0835 | -47.1558
-15 | -1.244 | 0.02286 | -0.0805 | -54.4182
-14.5 | -1.2192 | 0.01967 | -0.0785 | -61.9827
-14 | -1.1801 | 0.01771 | -0.0773 | -66.6347
-13.5 | -1.1359 | 0.01615 | -0.0765 | -70.3344
-13 | -1.0883 | 0.0149 | -0.076 | -73.0403
-12.5 | -1.0391 | 0.01374 | -0.0755 | -75.6259
-11.5 | -0.9369 | 0.01169 | -0.075 | -80.1454
-11 | -0.885 | 0.01065 | -0.0748 | -83.0986
-10.5 | -0.8312 | 0.00989 | -0.0748 | -84.0445
-10 | -0.7763 | 0.00936 | -0.075 | -82.938
-9.5 | -0.7207 | 0.00892 | -0.0751 | -80.796
-8.5 | -0.6096 | 0.00785 | -0.0755 | -77.6561
-8 | -0.5538 | 0.00731 | -0.0757 | -75.7592
-7.5 | -0.4973 | 0.00694 | -0.0761 | -71.6571
-7 | -0.4403 | 0.00667 | -0.0765 | -66.012
-6 | -0.3263 | 0.00616 | -0.0773 | -52.9708
-5.5 | -0.2693 | 0.00584 | -0.0777 | -46.113
-5 | -0.2119 | 0.00561 | -0.0782 | -37.7718
-4.5 | -0.1544 | 0.00546 | -0.0787 | -28.2784
-4 | -0.0967 | 0.00535 | -0.0792 | -18.0748
-3.5 | -0.0391 | 0.00515 | -0.0797 | -7.5922
-2.5 | 0.0765 | 0.00492 | -0.0809 | 15.5488
-2 | 0.1344 | 0.00479 | -0.0815 | 28.0585
-1.5 | 0.1922 | 0.00471 | -0.082 | 40.8068
-1 | 0.2498 | 0.00457 | -0.0826 | 54.6608
-0.5 | 0.3069 | 0.00424 | -0.0833 | 72.3821
0 | 0.3641 | 0.00393 | -0.084 | 92.6463
0.5 | 0.4208 | 0.00347 | -0.0848 | 121.268
1 | 0.478 | 0.00348 | -0.0853 | 137.3563
1.5 | 0.5314 | 0.00406 | -0.0853 | 130.8867
3 | 0.6857 | 0.0063 | -0.0842 | 108.8413
3.5 | 0.739 | 0.00676 | -0.084 | 109.3195
4 | 0.7933 | 0.00707 | -0.084 | 112.2065
4.5 | 0.8477 | 0.00735 | -0.0839 | 115.3333
5 | 0.902 | 0.00761 | -0.0839 | 118.5283
5.5 | 0.9553 | 0.00796 | -0.0837 | 120.0126
6 | 1.0089 | 0.00824 | -0.0836 | 122.4393
6.5 | 1.0613 | 0.0086 | -0.0832 | 123.407
7 | 1.113 | 0.009 | -0.0827 | 123.6667
8 | 1.2144 | 0.0097 | -0.0815 | 125.1959
8.5 | 1.2601 | 0.01001 | -0.0797 | 125.8841
9 | 1.3088 | 0.01053 | -0.0788 | 124.2925
9.5 | 1.3549 | 0.01122 | -0.0774 | 120.7576
10 | 1.4002 | 0.0119 | -0.0759 | 117.6639
10.5 | 1.4446 | 0.01254 | -0.0742 | 115.1994
11 | 1.4859 | 0.0133 | -0.072 | 111.7218
11.5 | 1.5204 | 0.0142 | -0.0686 | 107.0704
12 | 1.5501 | 0.01503 | -0.0643 | 103.1337
12.5 | 1.5769 | 0.01619 | -0.0599 | 97.3996
13 | 1.6043 | 0.01745 | -0.0558 | 91.937
13.5 | 1.6294 | 0.01896 | -0.0518 | 85.9388
14 | 1.6506 | 0.02081 | -0.0476 | 79.3176
14.5 | 1.6644 | 0.02337 | -0.0429 | 71.2195
15 | 1.6905 | 0.02491 | -0.0401 | 67.8643
15.5 | 1.7119 | 0.02694 | -0.037 | 63.5449
16 | 1.7266 | 0.0296 | -0.0337 | 58.3311
16.5 | 1.7427 | 0.03229 | -0.031 | 53.9703
17 | 1.7426 | 0.03663 | -0.0279 | 47.573
17.5 | 1.7599 | 0.03955 | -0.0263 | 44.4981
18 | 1.7572 | 0.04479 | -0.0246 | 39.232
18.5 | 1.7612 | 0.04972 | -0.0239 | 35.4224
19 | 1.738 | 0.05845 | -0.0243 | 29.7348
19.5 | 1.7405 | 0.06449 | -0.0254 | 26.9887
20 | 1.7182 | 0.07462 | -0.0284 | 23.026

## 101. Re 8M Mach 0.25 (1)
BIGFOIL.COM POLAR EXPORT
NACA65-410 a=0.8
NACA65-410 a=0.8 |  |  |  | Cl Max: | 1.105 | at alpha= | 8 | deg
JavaFoil+Calcfoil stall+Eppler ext transition |  |  |  | L/D Max: | 150.647 | at alpha= | 3 | deg
Re: | 8000000 |  |  | Cd Min: | 0.00405 | at alpha= | 0.5 | deg
Mach: | 0.25 |  |  | Cl=0 at alpha= | -3.1333 | deg
|  |  |  | @ Cl=0.1, Cd= | 0.0056489
|  |  |  | @ Cl=0.4, Cd= | 0.09139
|  |  |  | @ Cl=0.6, Cd= | 0.09139
alpha (deg) | Cl | Cd | Cm | Cl/Cd
-12 | -0.274 | 0.07945 | -0.031 | -3.452
-11.5 | -0.309 | 0.07451 | -0.031 | -4.146
-11 | -0.338 | 0.07005 | -0.031 | -4.823
-10.5 | -0.361 | 0.0663 | -0.031 | -5.437
-10 | -0.376 | 0.06342 | -0.03 | -5.933
-9.5 | -0.385 | 0.0599 | -0.031 | -6.431
-9 | -0.387 | 0.05529 | -0.032 | -7.003
-8.5 | -0.382 | 0.05175 | -0.033 | -7.374
-8 | -0.369 | 0.04874 | -0.033 | -7.566
-7.5 | -0.349 | 0.04523 | -0.035 | -7.727
-7 | -0.401 | 0.00735 | -0.07 | -54.527
-6.5 | -0.362 | 0.00712 | -0.071 | -50.916
-6 | -0.318 | 0.00691 | -0.071 | -46.009
-5.5 | -0.269 | 0.00672 | -0.072 | -40.014
-5 | -0.216 | 0.00651 | -0.073 | -33.24
-4.5 | -0.161 | 0.00621 | -0.073 | -25.864
-4 | -0.103 | 0.00605 | -0.074 | -17.014
-3.5 | -0.044 | 0.00592 | -0.075 | -7.422
-3 | 0.016 | 0.00573 | -0.075 | 2.768
-2.5 | 0.076 | 0.0057 | -0.076 | 13.376
-2 | 0.137 | 0.00557 | -0.076 | 24.583
-1.5 | 0.198 | 0.00552 | -0.077 | 35.829
-1 | 0.259 | 0.0042 | -0.078 | 61.591
-0.5 | 0.32 | 0.0042 | -0.078 | 76.118
0 | 0.38 | 0.00421 | -0.079 | 90.254
0.5 | 0.441 | 0.00405 | -0.079 | 108.835
1 | 0.501 | 0.00411 | -0.08 | 122.124
1.5 | 0.562 | 0.0042 | -0.081 | 133.888
2 | 0.62 | 0.00435 | -0.081 | 142.751
2.5 | 0.679 | 0.00485 | -0.082 | 140.006
3 | 0.737 | 0.00489 | -0.083 | 150.647
3.5 | 0.793 | 0.00649 | -0.083 | 122.16
4 | 0.848 | 0.00669 | -0.084 | 126.827
4.5 | 0.9 | 0.00696 | -0.084 | 129.323
5 | 0.948 | 0.00878 | -0.085 | 108.076
5.5 | 0.992 | 0.00916 | -0.085 | 108.258
6 | 1.03 | 0.00954 | -0.086 | 107.903
6.5 | 1.061 | 0.01002 | -0.086 | 105.845
7 | 1.085 | 0.01048 | -0.087 | 103.513
7.5 | 1.099 | 0.01113 | -0.087 | 98.749
8 | 1.105 | 0.01172 | -0.088 | 94.225
8.5 | 1.089 | 0.01238 | -0.088 | 87.967
9 | 1.054 | 0.01301 | -0.089 | 81.023
9.5 | 1.002 | 0.01393 | -0.089 | 71.96
10 | 0.771 | 0.06104 | -0.049 | 12.634
10.5 | 0.705 | 0.06755 | -0.044 | 10.431
11 | 0.633 | 0.07091 | -0.046 | 8.931
11.5 | 0.552 | 0.07559 | -0.045 | 7.308
12 | 0.465 | 0.08294 | -0.043 | 5.612
12.5 | 0.374 | 0.08615 | -0.045 | 4.338
13 | 0.272 | 0.09139 | -0.046 | 2.975

## 102. Re 8M Mach 0.25 (2)
BIGFOIL.COM POLAR EXPORT
NACA65-410 a=0.8
NACA65-410 a=0.8 |  |  |  | Cl Max: | 1.5655 | at alpha= | 13 | deg
XFOIL ncrit=9 |  |  |  | L/D Max: | 141.347 | at alpha= | 1 | deg
Re: | 8000000 |  |  | Cd Min: | 0.2384 | at alpha= | -20 | deg
Mach: | 0.25 |  |  | Cl=0 at alpha= | -3.1578 | deg
|  |  |  | @ Cl=0.1, Cd= | 0.0048942
|  |  |  | @ Cl=0.4, Cd= | 0.0037514
|  |  |  | @ Cl=0.6, Cd= | 0.0050142
alpha (deg) | Cl | Cd | Cm | Cl/Cd
-20 | -0.6506 | 0.2384 | 0.0246 | -2.729
-19.5 | -0.6323 | 0.23156 | 0.0201 | -2.7306
-19 | -0.614 | 0.22495 | 0.0157 | -2.7295
-18 | -0.5783 | 0.21069 | 0.0073 | -2.7448
-17.5 | -0.5618 | 0.20295 | 0.003 | -2.7682
-17 | -0.5422 | 0.19672 | -0.0008 | -2.7562
-16.5 | -0.5303 | 0.18718 | -0.0051 | -2.8331
-15 | -0.4835 | 0.16202 | -0.0192 | -2.9842
-14.5 | -0.4639 | 0.15071 | -0.0275 | -3.0781
-14 | -0.4476 | 0.14481 | -0.0306 | -3.0909
-13.5 | -0.4552 | 0.13075 | -0.0364 | -3.4815
-13 | -0.4426 | 0.12359 | -0.0402 | -3.5812
-12.5 | -0.5317 | 0.09314 | -0.0556 | -5.7086
-12 | -0.6369 | 0.06602 | -0.0735 | -9.6471
-11.5 | -0.6558 | 0.05275 | -0.0856 | -12.4322
-11 | -0.6941 | 0.04613 | -0.0872 | -15.0466
-10.5 | -0.8521 | 0.01666 | -0.0855 | -51.1465
-10 | -0.8127 | 0.01227 | -0.0839 | -66.2347
-9.5 | -0.7572 | 0.01068 | -0.0829 | -70.8989
-9 | -0.6985 | 0.00972 | -0.0822 | -71.8621
-8.5 | -0.6391 | 0.00898 | -0.0816 | -71.1693
-8 | -0.5792 | 0.00838 | -0.0813 | -69.1169
-7.5 | -0.5208 | 0.00748 | -0.0808 | -69.6257
-7 | -0.4608 | 0.00704 | -0.0807 | -65.4545
-6.5 | -0.4005 | 0.00673 | -0.0807 | -59.5097
-6 | -0.3402 | 0.00648 | -0.0808 | -52.5
-5.5 | -0.2808 | 0.00604 | -0.0809 | -46.4901
-5 | -0.2209 | 0.00575 | -0.0812 | -38.4174
-4.5 | -0.1609 | 0.00554 | -0.0815 | -29.0433
-4 | -0.1008 | 0.0054 | -0.0819 | -18.6667
-3.5 | -0.041 | 0.0052 | -0.0823 | -7.8846
-3 | 0.0189 | 0.00505 | -0.0828 | 3.7426
-2 | 0.1386 | 0.00482 | -0.0839 | 28.7552
-1.5 | 0.1984 | 0.00473 | -0.0845 | 41.945
-1 | 0.2579 | 0.00461 | -0.0851 | 55.9436
-0.5 | 0.3169 | 0.00428 | -0.0858 | 74.0421
0 | 0.3758 | 0.00395 | -0.0865 | 95.1392
0.5 | 0.4343 | 0.00347 | -0.0873 | 125.1585
1 | 0.4933 | 0.00349 | -0.0879 | 141.3467
1.5 | 0.5486 | 0.00403 | -0.0878 | 136.129
2 | 0.5997 | 0.00501 | -0.0872 | 119.7006
2.5 | 0.6526 | 0.00575 | -0.0867 | 113.4957
3 | 0.7057 | 0.00643 | -0.0861 | 109.7512
3.5 | 0.7606 | 0.0069 | -0.0858 | 110.2319
4 | 0.8171 | 0.00719 | -0.0857 | 113.6439
4.5 | 0.8731 | 0.0075 | -0.0854 | 116.4133
5 | 0.9293 | 0.00779 | -0.0851 | 119.294
5.5 | 0.9846 | 0.00815 | -0.0846 | 120.8098
6 | 1.0399 | 0.00848 | -0.0841 | 122.6297
6.5 | 1.0936 | 0.00894 | -0.0832 | 122.3266
7 | 1.1478 | 0.00932 | -0.0823 | 123.1545
7.5 | 1.2003 | 0.0098 | -0.0811 | 122.4796
8 | 1.2515 | 0.01028 | -0.0795 | 121.7412
8.5 | 1.2979 | 0.01066 | -0.0769 | 121.7542
9 | 1.3448 | 0.01149 | -0.0744 | 117.0409
9.5 | 1.3912 | 0.01226 | -0.0719 | 113.4747
10 | 1.4338 | 0.01319 | -0.0686 | 108.7036
10.5 | 1.4657 | 0.01419 | -0.0633 | 103.2911
11 | 1.4943 | 0.0155 | -0.0577 | 96.4065
11.5 | 1.522 | 0.0171 | -0.0524 | 89.0058
12 | 1.5479 | 0.01903 | -0.0473 | 81.34
12.5 | 1.563 | 0.02194 | -0.0413 | 71.2397
13 | 1.5655 | 0.0261 | -0.0348 | 59.9808
13.5 | 1.5509 | 0.0319 | -0.0283 | 48.6176
14 | 1.5218 | 0.03928 | -0.0229 | 38.7424
14.5 | 1.4724 | 0.04956 | -0.0199 | 29.7094
15 | 1.4484 | 0.05821 | -0.0199 | 24.8823
15.5 | 1.4095 | 0.07021 | -0.0231 | 20.0755
16 | 1.3636 | 0.08549 | -0.0304 | 15.9504
16.5 | 1.3275 | 0.10193 | -0.0407 | 13.0236
17 | 1.2745 | 0.12609 | -0.0574 | 10.1079
17.5 | 1.1932 | 0.15801 | -0.0768 | 7.5514
18 | 1.138 | 0.18455 | -0.0941 | 6.1664

## 103. Re 8M Mach 0.50 (1)
BIGFOIL.COM POLAR EXPORT
NACA65-410 a=0.8
NACA65-410 a=0.8 |  |  |  | Cl Max: | 1.209 | at alpha= | 20 | deg
JavaFoil+Calcfoil stall+Eppler ext transition |  |  |  | L/D Max: | 167.65 | at alpha= | 2 | deg
Re: | 8000000 |  |  | Cd Min: | 0.00406 | at alpha= | -0.5 | deg
Mach: | 0.5 |  |  | Cl=0 at alpha= | -3.1364 | deg
|  |  |  | @ Cl=0.1, Cd= | 0.0053979
|  |  |  | @ Cl=0.4, Cd= | 0.0040788
|  |  |  | @ Cl=0.6, Cd= | 0.0042888
alpha (deg) | Cl | Cd | Cm | Cl/Cd
-20 | -0.908 | 0.15157 | -0.036 | -5.993
-19.5 | -0.88 | 0.14715 | -0.035 | -5.978
-19 | -0.853 | 0.14271 | -0.035 | -5.977
-18.5 | -0.827 | 0.13799 | -0.035 | -5.992
-18 | -0.801 | 0.13664 | -0.036 | -5.864
-17.5 | -0.774 | 0.12839 | -0.036 | -6.032
-17 | -0.747 | 0.1242 | -0.036 | -6.012
-16.5 | -0.721 | 0.11702 | -0.036 | -6.157
-16 | -0.694 | 0.10896 | -0.037 | -6.372
-15.5 | -0.669 | 0.10023 | -0.038 | -6.673
-15 | -0.64 | 0.10901 | -0.036 | -5.866
-14.5 | -0.613 | 0.10184 | -0.036 | -6.016
-14 | -0.587 | 0.09217 | -0.037 | -6.366
-13.5 | -0.561 | 0.08499 | -0.039 | -6.604
-13 | -0.536 | 0.07771 | -0.041 | -6.899
-12.5 | -0.513 | 0.06932 | -0.045 | -7.404
-12 | -0.527 | 0.03259 | -0.061 | -16.175
-11.5 | -0.451 | 0.07794 | -0.036 | -5.785
-11 | -0.425 | 0.06934 | -0.037 | -6.123
-10.5 | -0.398 | 0.06435 | -0.039 | -6.19
-10 | -0.375 | 0.05557 | -0.045 | -6.747
-9.5 | -0.406 | 0.01276 | -0.071 | -31.803
-9 | -0.392 | 0.00834 | -0.076 | -47.028
-8.5 | -0.289 | 0.05468 | -0.036 | -5.289
-8 | -0.262 | 0.0518 | -0.035 | -5.059
-7.5 | -0.235 | 0.0479 | -0.037 | -4.915
-7 | -0.209 | 0.04406 | -0.039 | -4.738
-6.5 | -0.225 | 0.00725 | -0.079 | -31.069
-6 | -0.154 | 0.04088 | -0.037 | -3.776
-5.5 | -0.206 | 0.03844 | -0.037 | -5.363
-5 | -0.225 | 0.00632 | -0.081 | -35.665
-4.5 | -0.174 | 0.00611 | -0.082 | -28.393
-4 | -0.113 | 0.00594 | -0.083 | -18.975
-3.5 | -0.048 | 0.00575 | -0.083 | -8.435
-3 | 0.018 | 0.00557 | -0.084 | 3.161
-2.5 | 0.085 | 0.00542 | -0.085 | 15.637
-2 | 0.153 | 0.00532 | -0.085 | 28.664
-1.5 | 0.221 | 0.00523 | -0.086 | 42.179
-1 | 0.289 | 0.00517 | -0.087 | 55.911
-0.5 | 0.358 | 0.00406 | -0.087 | 88.049
0 | 0.425 | 0.00409 | -0.088 | 103.925
0.5 | 0.493 | 0.00416 | -0.089 | 118.577
1 | 0.56 | 0.00423 | -0.09 | 132.484
1.5 | 0.628 | 0.00433 | -0.09 | 145.061
2 | 0.693 | 0.00413 | -0.091 | 167.65
2.5 | 0.757 | 0.0048 | -0.092 | 157.748
3 | 0.82 | 0.00529 | -0.092 | 155.052
3.5 | 0.88 | 0.00866 | -0.093 | 101.602
4 | 0.937 | 0.00907 | -0.093 | 103.344
4.5 | 0.986 | 0.00956 | -0.094 | 103.163
5 | 1.021 | 0.01009 | -0.094 | 101.188
5.5 | 1.033 | 0.01081 | -0.095 | 95.562
6 | 0.997 | 0.01174 | -0.096 | 84.923
6.5 | 0.63 | 0.01252 | -0.096 | 50.36
7 | 0.54 | 0.04638 | -0.047 | 11.636
7.5 | 0.693 | 0.01344 | -0.097 | 51.56
8 | 0.723 | 0.01458 | -0.097 | 49.586
8.5 | 0.618 | 0.05589 | -0.049 | 11.056
9 | 0.647 | 0.05771 | -0.054 | 11.205
9.5 | 0.815 | 0.01646 | -0.099 | 49.51
10 | 0.843 | 0.01801 | -0.099 | 46.791
10.5 | 0.726 | 0.06789 | -0.057 | 10.687
11 | 0.747 | 0.07858 | -0.05 | 9.504
11.5 | 0.932 | 0.02037 | -0.1 | 45.746
12 | 0.919 | 0.03105 | -0.095 | 29.597
12.5 | 0.829 | 0.08492 | -0.059 | 9.761
13 | 0.853 | 0.09283 | -0.057 | 9.186
13.5 | 0.893 | 0.08184 | -0.069 | 10.91
14 | 0.907 | 0.09408 | -0.062 | 9.64
14.5 | 0.931 | 0.10265 | -0.061 | 9.069
15 | 0.962 | 0.10566 | -0.066 | 9.104
15.5 | 0.979 | 0.11195 | -0.06 | 8.747
16 | 1.004 | 0.11718 | -0.06 | 8.571
16.5 | 1.034 | 0.12029 | -0.065 | 8.6
17 | 1.07 | 0.11992 | -0.071 | 8.92
17.5 | 1.086 | 0.13617 | -0.067 | 7.976
18 | 1.107 | 0.13171 | -0.065 | 8.409
18.5 | 1.146 | 0.12927 | -0.073 | 8.862
19 | 1.183 | 0.12782 | -0.078 | 9.252
19.5 | 1.208 | 0.13569 | -0.078 | 8.9
20 | 1.209 | 0.14744 | -0.069 | 8.198

## 104. Re 8M Mach 0.50 (2)
BIGFOIL.COM POLAR EXPORT
NACA65-410 a=0.8
NACA65-410 a=0.8 |  |  |  | Cl Max: | 1.2249 | at alpha= | 7.5 | deg
XFOIL ncrit=9 |  |  |  | L/D Max: | 158.506 | at alpha= | 1.5 | deg
Re: | 8000000 |  |  | Cd Min: | 0.26082 | at alpha= | -20 | deg
Mach: | 0.5 |  |  | Cl=0 at alpha= | -3.1385 | deg
|  |  |  | @ Cl=0.1, Cd= | 0.0050816
|  |  |  | @ Cl=0.4, Cd= | 0.0042116
|  |  |  | @ Cl=0.6, Cd= | 0.0037909
alpha (deg) | Cl | Cd | Cm | Cl/Cd
-20 | -0.7031 | 0.26082 | 0.032 | -2.6957
-19.5 | -0.6804 | 0.25148 | 0.0268 | -2.7056
-19 | -0.659 | 0.24268 | 0.0215 | -2.7155
-18.5 | -0.636 | 0.23538 | 0.0164 | -2.702
-18 | -0.6136 | 0.22717 | 0.0114 | -2.7011
-17.5 | -0.5917 | 0.21871 | 0.0064 | -2.7054
-17 | -0.5686 | 0.21088 | 0.0017 | -2.6963
-16.5 | -0.5486 | 0.20211 | -0.0032 | -2.7144
-16 | -0.5198 | 0.19279 | -0.0107 | -2.6962
-15.5 | -0.5015 | 0.18465 | -0.0147 | -2.7159
-15 | -0.4833 | 0.1755 | -0.0194 | -2.7538
-14.5 | -0.4638 | 0.16719 | -0.0241 | -2.7741
-14 | -0.4468 | 0.15802 | -0.0288 | -2.8275
-13.5 | -0.4296 | 0.1493 | -0.0337 | -2.8774
-13 | -0.4056 | 0.14311 | -0.0379 | -2.8342
-12 | -0.375 | 0.12567 | -0.0474 | -2.984
-11.5 | -0.3615 | 0.11709 | -0.0521 | -3.0874
-11 | -0.3525 | 0.10792 | -0.057 | -3.2663
-10.5 | -0.343 | 0.09928 | -0.0618 | -3.4549
-10 | -0.3349 | 0.09086 | -0.0665 | -3.6859
-9.5 | -0.3231 | 0.08368 | -0.0706 | -3.8611
-9 | -0.3119 | 0.07661 | -0.0747 | -4.0713
-8.5 | -0.3094 | 0.06865 | -0.0791 | -4.5069
-8 | -0.3207 | 0.05902 | -0.0851 | -5.4338
-7.5 | -0.334 | 0.04983 | -0.093 | -6.7028
-7 | -0.3581 | 0.04104 | -0.0975 | -8.7256
-6.5 | -0.3566 | 0.03234 | -0.0994 | -11.0266
-5.5 | -0.3038 | 0.01512 | -0.0984 | -20.0926
-4.5 | -0.191 | 0.00649 | -0.0952 | -29.4299
-4 | -0.1207 | 0.00589 | -0.0945 | -20.4924
-3.5 | -0.0504 | 0.00555 | -0.0942 | -9.0811
-3 | 0.0193 | 0.00527 | -0.0943 | 3.6622
-2.5 | 0.0885 | 0.0051 | -0.0945 | 17.3529
-2 | 0.1573 | 0.00499 | -0.0949 | 31.523
-1.5 | 0.2258 | 0.00486 | -0.0955 | 46.4609
-1 | 0.2939 | 0.00476 | -0.0961 | 61.7437
-0.5 | 0.3613 | 0.00446 | -0.0968 | 81.009
0 | 0.4283 | 0.00403 | -0.0977 | 106.2779
0.5 | 0.4947 | 0.00353 | -0.0986 | 140.1416
1 | 0.5621 | 0.00356 | -0.0992 | 157.8933
1.5 | 0.6261 | 0.00395 | -0.0991 | 158.5063
2 | 0.6786 | 0.00522 | -0.0972 | 130
2.5 | 0.7337 | 0.00622 | -0.0955 | 117.9582
3 | 0.7901 | 0.00706 | -0.0936 | 111.9122
3.5 | 0.8528 | 0.00748 | -0.0925 | 114.0107
4 | 0.9161 | 0.00785 | -0.0912 | 116.7006
4.5 | 0.9796 | 0.00823 | -0.0896 | 119.0279
5 | 1.0411 | 0.00872 | -0.0873 | 119.3922
5.5 | 1.1021 | 0.00924 | -0.0845 | 119.2749
6 | 1.1586 | 0.00996 | -0.0804 | 116.3253
6.5 | 1.2015 | 0.011 | -0.0734 | 109.2273
7 | 1.2136 | 0.01328 | -0.0618 | 91.3855
7.5 | 1.2249 | 0.02001 | -0.0524 | 61.2144
8 | 1.2206 | 0.02785 | -0.0429 | 43.8276
8.5 | 1.1922 | 0.03423 | -0.0327 | 34.8291
9 | 1.1587 | 0.04171 | -0.0258 | 27.7799
9.5 | 1.1214 | 0.05053 | -0.0228 | 22.1928
10 | 1.0851 | 0.06076 | -0.024 | 17.8588
10.5 | 1.0522 | 0.07274 | -0.0292 | 14.4652
11 | 1.0202 | 0.08775 | -0.039 | 11.6262
11.5 | 0.9989 | 0.10664 | -0.0526 | 9.367
12 | 0.9865 | 0.12269 | -0.0629 | 8.0406
12.5 | 0.9784 | 0.1373 | -0.0718 | 7.126

## 105. Re 10M Mach 0.00 (1)
BIGFOIL.COM POLAR EXPORT
NACA65-410 a=0.8
NACA65-410 a=0.8 |  |  |  | Cl Max: | 1.134 | at alpha= | 8.5 | deg
JavaFoil+Calcfoil stall+Eppler ext transition |  |  |  | L/D Max: | 139.057 | at alpha= | 5.5 | deg
Re: | 10000000 |  |  | Cd Min: | 0.00419 | at alpha= | -0.5 | deg
Mach: | 0 |  |  | Cl=0 at alpha= | -3.1293 | deg
|  |  |  | @ Cl=0.1, Cd= | 0.0054815
|  |  |  | @ Cl=0.4, Cd= | 0.0042208
|  |  |  | @ Cl=0.6, Cd= | 0.0046932
alpha (deg) | Cl | Cd | Cm | Cl/Cd
-13.5 | -0.429 | 0.08948 | -0.029 | -4.794
-13 | -0.444 | 0.08544 | -0.029 | -5.193
-12.5 | -0.457 | 0.08155 | -0.029 | -5.599
-12 | -0.466 | 0.07711 | -0.029 | -6.048
-11.5 | -0.469 | 0.07287 | -0.029 | -6.435
-11 | -0.468 | 0.06874 | -0.029 | -6.808
-10.5 | -0.464 | 0.06493 | -0.03 | -7.15
-10 | -0.457 | 0.06037 | -0.031 | -7.565
-9.5 | -0.446 | 0.05502 | -0.034 | -8.115
-9 | -0.433 | 0.04972 | -0.038 | -8.713
-8.5 | -0.508 | 0.00739 | -0.066 | -68.718
-8 | -0.475 | 0.00779 | -0.066 | -60.984
-7.5 | -0.443 | 0.00732 | -0.067 | -60.525
-7 | -0.404 | 0.00697 | -0.068 | -57.963
-6.5 | -0.361 | 0.00678 | -0.069 | -53.211
-6 | -0.314 | 0.0066 | -0.069 | -47.56
-5.5 | -0.264 | 0.00641 | -0.07 | -41.127
-5 | -0.211 | 0.00628 | -0.07 | -33.606
-4.5 | -0.156 | 0.00612 | -0.071 | -25.558
-4 | -0.1 | 0.00602 | -0.072 | -16.609
-3.5 | -0.043 | 0.00567 | -0.072 | -7.513
-3 | 0.015 | 0.00559 | -0.073 | 2.749
-2.5 | 0.074 | 0.00553 | -0.073 | 13.35
-2 | 0.133 | 0.00542 | -0.074 | 24.451
-1.5 | 0.191 | 0.00538 | -0.075 | 35.576
-1 | 0.25 | 0.00447 | -0.075 | 56.06
-0.5 | 0.31 | 0.00419 | -0.076 | 73.937
0 | 0.368 | 0.00421 | -0.076 | 87.488
0.5 | 0.427 | 0.00423 | -0.077 | 100.826
1 | 0.486 | 0.0043 | -0.078 | 112.878
1.5 | 0.544 | 0.00431 | -0.078 | 126.314
2 | 0.601 | 0.0047 | -0.079 | 127.764
2.5 | 0.658 | 0.00501 | -0.079 | 131.189
3 | 0.714 | 0.00537 | -0.08 | 132.952
3.5 | 0.769 | 0.00612 | -0.08 | 125.759
4 | 0.824 | 0.00636 | -0.081 | 129.452
4.5 | 0.875 | 0.00653 | -0.082 | 133.976
5 | 0.924 | 0.00677 | -0.082 | 136.347
5.5 | 0.969 | 0.00697 | -0.083 | 139.057
6 | 1.01 | 0.00885 | -0.083 | 114.189
6.5 | 1.047 | 0.00923 | -0.084 | 113.386
7 | 1.079 | 0.00963 | -0.084 | 111.987
7.5 | 1.105 | 0.01006 | -0.085 | 109.926
8 | 1.126 | 0.01055 | -0.085 | 106.73
8.5 | 1.134 | 0.01107 | -0.086 | 102.402
9 | 1.131 | 0.01153 | -0.086 | 98.047
9.5 | 1.119 | 0.01226 | -0.087 | 91.201
10 | 1.099 | 0.01282 | -0.087 | 85.684
10.5 | 1.071 | 0.01351 | -0.087 | 79.288
11 | 1.037 | 0.01432 | -0.088 | 72.421
11.5 | 0.959 | 0.02104 | -0.084 | 45.563
12 | 0.79 | 0.07438 | -0.05 | 10.623
12.5 | 0.758 | 0.07574 | -0.054 | 10.013
13 | 0.716 | 0.08441 | -0.049 | 8.484
13.5 | 0.679 | 0.08874 | -0.049 | 7.653

## 106. Re 10M Mach 0.00 (2)
BIGFOIL.COM POLAR EXPORT
NACA65-410 a=0.8
NACA65-410 a=0.8 |  |  |  | Cl Max: | 1.8357 | at alpha= | 19.5 | deg
XFOIL ncrit=9 |  |  |  | L/D Max: | 135.299 | at alpha= | 1 | deg
Re: | 10000000 |  |  | Cd Min: | 0.05487 | at alpha= | 20 | deg
Mach: | 0 |  |  | Cl=0 at alpha= | -3.1591 | deg
|  |  |  | @ Cl=0.1, Cd= | 0.0047022
|  |  |  | @ Cl=0.4, Cd= | 0.0037043
|  |  |  | @ Cl=0.6, Cd= | 0.005317
alpha (deg) | Cl | Cd | Cm | Cl/Cd
-17.5 | -1.2765 | 0.03629 | -0.0859 | -35.175
-17 | -1.285 | 0.03132 | -0.087 | -41.0281
-16.5 | -1.3263 | 0.02649 | -0.0816 | -50.068
-16 | -1.3241 | 0.02286 | -0.0778 | -57.9221
-15.5 | -1.3054 | 0.01951 | -0.0754 | -66.9093
-15 | -1.2703 | 0.01747 | -0.0742 | -72.7132
-14.5 | -1.2292 | 0.01584 | -0.0734 | -77.601
-14 | -1.1832 | 0.01469 | -0.073 | -80.5446
-13.5 | -1.1351 | 0.01375 | -0.0728 | -82.5527
-13 | -1.0854 | 0.01287 | -0.0727 | -84.3357
-12.5 | -1.0349 | 0.01204 | -0.0726 | -85.9551
-12 | -0.9832 | 0.01135 | -0.0727 | -86.6256
-11.5 | -0.9315 | 0.01051 | -0.0727 | -88.6299
-11 | -0.8794 | 0.00967 | -0.0728 | -90.9411
-10.5 | -0.826 | 0.00906 | -0.073 | -91.17
-10 | -0.7715 | 0.00859 | -0.0733 | -89.8137
-9.5 | -0.7164 | 0.00819 | -0.0736 | -87.4725
-9 | -0.6611 | 0.00784 | -0.074 | -84.324
-8.5 | -0.6056 | 0.00743 | -0.0744 | -81.5074
-8 | -0.5504 | 0.00691 | -0.0747 | -79.6527
-7.5 | -0.4945 | 0.00653 | -0.0751 | -75.7274
-7 | -0.4381 | 0.00629 | -0.0756 | -69.6502
-6.5 | -0.3814 | 0.00612 | -0.0761 | -62.3203
-6 | -0.3246 | 0.00594 | -0.0766 | -54.6465
-5.5 | -0.268 | 0.00563 | -0.0771 | -47.6021
-5 | -0.211 | 0.00539 | -0.0776 | -39.1466
-4.5 | -0.1539 | 0.00524 | -0.0781 | -29.3702
-4 | -0.0965 | 0.00513 | -0.0787 | -18.8109
-3.5 | -0.0392 | 0.00498 | -0.0792 | -7.8715
-3 | 0.0183 | 0.00483 | -0.0798 | 3.7888
-2 | 0.1334 | 0.00465 | -0.081 | 28.6882
-1.5 | 0.1908 | 0.00458 | -0.0816 | 41.6594
-1 | 0.2481 | 0.0045 | -0.0822 | 55.1333
0 | 0.3621 | 0.004 | -0.0835 | 90.525
0.5 | 0.4185 | 0.00356 | -0.0843 | 117.5562
1 | 0.4749 | 0.00351 | -0.0848 | 135.2991
1.5 | 0.5251 | 0.00447 | -0.0844 | 117.472
2 | 0.5777 | 0.00508 | -0.0843 | 113.7205
2.5 | 0.6304 | 0.00564 | -0.0842 | 111.773
3 | 0.683 | 0.00618 | -0.084 | 110.5178
3.5 | 0.7368 | 0.00655 | -0.084 | 112.4885
4.5 | 0.8456 | 0.00708 | -0.0841 | 119.435
5 | 0.8999 | 0.00732 | -0.0842 | 122.9372
5.5 | 0.9532 | 0.00764 | -0.0841 | 124.7644
6 | 1.0067 | 0.0079 | -0.0841 | 127.4304
6.5 | 1.0588 | 0.00827 | -0.0838 | 128.029
7.5 | 1.1627 | 0.00893 | -0.0832 | 130.2016
8 | 1.2127 | 0.00938 | -0.0827 | 129.2857
8.5 | 1.2622 | 0.00969 | -0.082 | 130.258
9 | 1.3076 | 0.00998 | -0.0805 | 131.022
9.5 | 1.3542 | 0.01063 | -0.0793 | 127.3942
10 | 1.4008 | 0.01119 | -0.0783 | 125.1832
10.5 | 1.4463 | 0.01176 | -0.077 | 122.9847
11 | 1.489 | 0.01246 | -0.0753 | 119.5024
11.5 | 1.5275 | 0.01336 | -0.0729 | 114.3338
12 | 1.5639 | 0.01412 | -0.07 | 110.7578
12.5 | 1.5889 | 0.0151 | -0.0651 | 105.2252
13 | 1.6159 | 0.01618 | -0.061 | 99.8702
13.5 | 1.6424 | 0.01738 | -0.0571 | 94.4994
14 | 1.668 | 0.01873 | -0.0534 | 89.055
14.5 | 1.6917 | 0.02026 | -0.0497 | 83.4995
15 | 1.72 | 0.02147 | -0.0469 | 80.1118
15.5 | 1.7442 | 0.02304 | -0.0439 | 75.7031
16 | 1.764 | 0.02503 | -0.0406 | 70.4754
16.5 | 1.7835 | 0.02708 | -0.0377 | 65.8604
17 | 1.7942 | 0.03001 | -0.0344 | 59.7867
17.5 | 1.813 | 0.03234 | -0.0323 | 56.0606
18 | 1.8206 | 0.03584 | -0.0298 | 50.798
18.5 | 1.8311 | 0.03932 | -0.0281 | 46.5692
19 | 1.8269 | 0.04461 | -0.0265 | 40.9527
19.5 | 1.8357 | 0.04884 | -0.0259 | 37.586
20 | 1.8317 | 0.05487 | -0.0259 | 33.3825

## 107. Re 10M Mach 0.10 (1)
BIGFOIL.COM POLAR EXPORT
NACA65-410 a=0.8
NACA65-410 a=0.8 |  |  |  | Cl Max: | 1.13 | at alpha= | 8.5 | deg
JavaFoil+Calcfoil stall+Eppler ext transition |  |  |  | L/D Max: | 138.232 | at alpha= | 5.5 | deg
Re: | 10000000 |  |  | Cd Min: | 0.00421 | at alpha= | 0 | deg
Mach: | 0.1 |  |  | Cl=0 at alpha= | -3.1293 | deg
|  |  |  | @ Cl=0.1, Cd= | 0.0054792
|  |  |  | @ Cl=0.4, Cd= | 0.0042252
|  |  |  | @ Cl=0.6, Cd= | 0.0046619
alpha (deg) | Cl | Cd | Cm | Cl/Cd
-13.5 | -0.4 | 0.08962 | -0.029 | -4.466
-13 | -0.418 | 0.0855 | -0.029 | -4.891
-12.5 | -0.434 | 0.08206 | -0.029 | -5.295
-12 | -0.448 | 0.07732 | -0.029 | -5.789
-11.5 | -0.453 | 0.0729 | -0.03 | -6.214
-11 | -0.455 | 0.06962 | -0.029 | -6.534
-10.5 | -0.454 | 0.06399 | -0.031 | -7.092
-10 | -0.449 | 0.06015 | -0.032 | -7.462
-9.5 | -0.44 | 0.05604 | -0.033 | -7.843
-9 | -0.427 | 0.05103 | -0.036 | -8.377
-8.5 | -0.503 | 0.00744 | -0.066 | -67.657
-8 | -0.388 | 0.04441 | -0.039 | -8.728
-7.5 | -0.442 | 0.0073 | -0.068 | -60.59
-7 | -0.404 | 0.00705 | -0.068 | -57.329
-6.5 | -0.361 | 0.00677 | -0.069 | -53.345
-6 | -0.315 | 0.00659 | -0.07 | -47.735
-5.5 | -0.265 | 0.0064 | -0.07 | -41.345
-5 | -0.212 | 0.00629 | -0.071 | -33.707
-4.5 | -0.157 | 0.0061 | -0.071 | -25.734
-4 | -0.1 | 0.00584 | -0.072 | -17.201
-3.5 | -0.043 | 0.00571 | -0.073 | -7.5
-3 | 0.015 | 0.00557 | -0.073 | 2.773
-2.5 | 0.074 | 0.00551 | -0.074 | 13.457
-2 | 0.133 | 0.00544 | -0.074 | 24.505
-1.5 | 0.192 | 0.00536 | -0.075 | 35.89
-1 | 0.252 | 0.00445 | -0.076 | 56.553
-0.5 | 0.311 | 0.00422 | -0.076 | 73.73
0 | 0.37 | 0.00421 | -0.077 | 87.86
0.5 | 0.429 | 0.00424 | -0.077 | 101.14
1 | 0.488 | 0.00431 | -0.078 | 113.183
1.5 | 0.547 | 0.00429 | -0.079 | 127.421
2 | 0.604 | 0.00469 | -0.079 | 128.845
2.5 | 0.661 | 0.00504 | -0.08 | 131.104
3 | 0.718 | 0.00541 | -0.08 | 132.726
3.5 | 0.773 | 0.00621 | -0.081 | 124.55
4 | 0.827 | 0.00635 | -0.081 | 130.368
4.5 | 0.879 | 0.00661 | -0.082 | 133.048
5 | 0.928 | 0.00676 | -0.083 | 137.159
5.5 | 0.972 | 0.00704 | -0.083 | 138.232
6 | 1.013 | 0.00892 | -0.084 | 113.677
6.5 | 1.05 | 0.0093 | -0.084 | 112.85
7 | 1.081 | 0.00969 | -0.085 | 111.581
7.5 | 1.106 | 0.01017 | -0.085 | 108.771
8 | 1.124 | 0.01069 | -0.086 | 105.231
8.5 | 1.13 | 0.01118 | -0.086 | 101.041
9 | 1.123 | 0.01174 | -0.087 | 95.65
9.5 | 1.107 | 0.01242 | -0.087 | 89.114
10 | 1.082 | 0.01313 | -0.087 | 82.404
10.5 | 1.049 | 0.01373 | -0.088 | 76.435
11 | 1.009 | 0.01462 | -0.088 | 69.021
11.5 | 0.956 | 0.01661 | -0.087 | 57.543
12 | 0.756 | 0.0764 | -0.048 | 9.899
12.5 | 0.718 | 0.07851 | -0.051 | 9.152
13 | 0.674 | 0.08622 | -0.047 | 7.816
13.5 | 0.633 | 0.09023 | -0.048 | 7.013

## 108. Re 10M Mach 0.10 (2)
BIGFOIL.COM POLAR EXPORT
NACA65-410 a=0.8
NACA65-410 a=0.8 |  |  |  | Cl Max: | 1.8107 | at alpha= | 18.5 | deg
XFOIL ncrit=9 |  |  |  | L/D Max: | 136.486 | at alpha= | 1 | deg
Re: | 10000000 |  |  | Cd Min: | 0.06457 | at alpha= | 20 | deg
Mach: | 0.1 |  |  | Cl=0 at alpha= | -3.1583 | deg
|  |  |  | @ Cl=0.1, Cd= | 0.004709
|  |  |  | @ Cl=0.4, Cd= | 0.0037222
|  |  |  | @ Cl=0.6, Cd= | 0.0052918
alpha (deg) | Cl | Cd | Cm | Cl/Cd
-16.5 | -1.1775 | 0.03934 | -0.0869 | -29.9314
-16 | -1.2351 | 0.02983 | -0.0898 | -41.4046
-15.5 | -1.2681 | 0.02549 | -0.0826 | -49.7489
-15 | -1.2534 | 0.02196 | -0.0799 | -57.0765
-14.5 | -1.2292 | 0.01849 | -0.0777 | -66.4792
-14 | -1.1889 | 0.01655 | -0.0766 | -71.8369
-13 | -1.0961 | 0.01369 | -0.0754 | -80.0657
-12.5 | -1.0456 | 0.01268 | -0.075 | -82.4606
-11 | -0.8876 | 0.01017 | -0.0746 | -87.2763
-10.5 | -0.8341 | 0.00936 | -0.0745 | -89.1132
-10 | -0.7792 | 0.00877 | -0.0746 | -88.8483
-9.5 | -0.7234 | 0.00833 | -0.0748 | -86.8427
-9 | -0.6673 | 0.00795 | -0.0751 | -83.9371
-8 | -0.5551 | 0.00702 | -0.0756 | -79.0741
-7.5 | -0.4987 | 0.0066 | -0.0759 | -75.5606
-7 | -0.4418 | 0.00633 | -0.0763 | -69.7946
-6.5 | -0.3845 | 0.00614 | -0.0767 | -62.6221
-6 | -0.3271 | 0.00597 | -0.0772 | -54.7906
-5.5 | -0.27 | 0.00566 | -0.0776 | -47.7032
-5 | -0.2126 | 0.00541 | -0.0781 | -39.2976
-4.5 | -0.155 | 0.00525 | -0.0786 | -29.5238
-4 | -0.0973 | 0.00514 | -0.0792 | -18.93
-3.5 | -0.0395 | 0.00499 | -0.0797 | -7.9158
-3 | 0.0183 | 0.00484 | -0.0803 | 3.781
-2.5 | 0.0763 | 0.00475 | -0.0809 | 16.0632
-2 | 0.1341 | 0.00465 | -0.0815 | 28.8387
-1.5 | 0.1919 | 0.00458 | -0.082 | 41.8996
-1 | 0.2495 | 0.0045 | -0.0826 | 55.4444
0 | 0.3642 | 0.004 | -0.084 | 91.05
0.5 | 0.4209 | 0.00356 | -0.0847 | 118.2303
1 | 0.4777 | 0.0035 | -0.0853 | 136.4857
1.5 | 0.5281 | 0.00447 | -0.0849 | 118.1432
2 | 0.5809 | 0.00509 | -0.0847 | 114.1257
2.5 | 0.6339 | 0.00565 | -0.0846 | 112.1947
3 | 0.6867 | 0.00619 | -0.0844 | 110.937
3.5 | 0.7409 | 0.00657 | -0.0843 | 112.7702
4.5 | 0.8503 | 0.00711 | -0.0844 | 119.5921
5 | 0.9049 | 0.00736 | -0.0844 | 122.9484
5.5 | 0.9587 | 0.00767 | -0.0843 | 124.9935
6 | 1.0124 | 0.00794 | -0.0842 | 127.5063
6.5 | 1.0649 | 0.00832 | -0.0838 | 127.9928
7.5 | 1.1695 | 0.009 | -0.0831 | 129.9444
8 | 1.2196 | 0.00948 | -0.0824 | 128.6498
8.5 | 1.2697 | 0.00979 | -0.0817 | 129.6936
9 | 1.315 | 0.01013 | -0.0799 | 129.8124
9.5 | 1.3619 | 0.01078 | -0.0786 | 126.3358
10 | 1.4089 | 0.01134 | -0.0774 | 124.2416
10.5 | 1.454 | 0.01197 | -0.0758 | 121.4703
11 | 1.4952 | 0.0128 | -0.0736 | 116.8125
11.5 | 1.5333 | 0.01373 | -0.0708 | 111.6752
12 | 1.5642 | 0.01452 | -0.0667 | 107.7273
12.5 | 1.5894 | 0.01567 | -0.0618 | 101.4295
13 | 1.6158 | 0.01694 | -0.0575 | 95.3837
13.5 | 1.6447 | 0.0181 | -0.0539 | 90.8674
14 | 1.6692 | 0.01964 | -0.0499 | 84.9898
14.5 | 1.6917 | 0.02139 | -0.0461 | 79.0884
15 | 1.7202 | 0.02271 | -0.0432 | 75.7464
15.5 | 1.7431 | 0.02451 | -0.04 | 71.1179
16 | 1.761 | 0.0268 | -0.0366 | 65.709
16.5 | 1.7787 | 0.0292 | -0.0336 | 60.9144
17 | 1.7854 | 0.0327 | -0.0302 | 54.5994
17.5 | 1.8018 | 0.03549 | -0.0281 | 50.7692
18 | 1.8051 | 0.03979 | -0.0259 | 45.3657
18.5 | 1.8107 | 0.04416 | -0.0245 | 41.0032
19 | 1.7995 | 0.05082 | -0.0237 | 35.4093
19.5 | 1.8012 | 0.05645 | -0.0239 | 31.9079
20 | 1.7874 | 0.06457 | -0.0252 | 27.6816

## 109. Re 10M Mach 0.25 (1)
BIGFOIL.COM POLAR EXPORT
NACA65-410 a=0.8
NACA65-410 a=0.8 |  |  |  | Cl Max: | 1.106 | at alpha= | 8 | deg
JavaFoil+Calcfoil stall+Eppler ext transition |  |  |  | L/D Max: | 144.62 | at alpha= | 3 | deg
Re: | 10000000 |  |  | Cd Min: | 0.00409 | at alpha= | 0.5 | deg
Mach: | 0.25 |  |  | Cl=0 at alpha= | -3.1333 | deg
|  |  |  | @ Cl=0.1, Cd= | 0.0055207
|  |  |  | @ Cl=0.4, Cd= | 0.09029
|  |  |  | @ Cl=0.6, Cd= | 0.09029
alpha (deg) | Cl | Cd | Cm | Cl/Cd
-12 | -0.274 | 0.07812 | -0.031 | -3.511
-11.5 | -0.309 | 0.07374 | -0.031 | -4.19
-11 | -0.338 | 0.06876 | -0.032 | -4.915
-10.5 | -0.361 | 0.06521 | -0.032 | -5.531
-10 | -0.376 | 0.06256 | -0.031 | -6.016
-9.5 | -0.385 | 0.05948 | -0.031 | -6.478
-9 | -0.388 | 0.05462 | -0.033 | -7.095
-8.5 | -0.382 | 0.05116 | -0.033 | -7.465
-8 | -0.369 | 0.04845 | -0.034 | -7.614
-7.5 | -0.35 | 0.04453 | -0.037 | -7.865
-7 | -0.401 | 0.00722 | -0.07 | -55.53
-6.5 | -0.362 | 0.00696 | -0.071 | -52.089
-6 | -0.318 | 0.0067 | -0.071 | -47.461
-5.5 | -0.269 | 0.00655 | -0.072 | -41.045
-5 | -0.216 | 0.00637 | -0.073 | -33.967
-4.5 | -0.161 | 0.00619 | -0.073 | -25.962
-4 | -0.103 | 0.00591 | -0.074 | -17.419
-3.5 | -0.044 | 0.00577 | -0.075 | -7.61
-3 | 0.016 | 0.00563 | -0.075 | 2.815
-2.5 | 0.076 | 0.00556 | -0.076 | 13.69
-2 | 0.137 | 0.00546 | -0.076 | 25.085
-1.5 | 0.198 | 0.00541 | -0.077 | 36.521
-1 | 0.259 | 0.00448 | -0.078 | 57.766
-0.5 | 0.32 | 0.00422 | -0.078 | 75.793
0 | 0.38 | 0.00423 | -0.079 | 89.993
0.5 | 0.441 | 0.00409 | -0.079 | 107.775
1 | 0.501 | 0.00415 | -0.08 | 120.96
1.5 | 0.562 | 0.00433 | -0.081 | 129.791
2 | 0.62 | 0.00475 | -0.081 | 130.588
2.5 | 0.679 | 0.00509 | -0.082 | 133.355
3 | 0.737 | 0.0051 | -0.083 | 144.62
3.5 | 0.793 | 0.00631 | -0.083 | 125.824
4 | 0.849 | 0.00649 | -0.084 | 130.752
4.5 | 0.901 | 0.00668 | -0.084 | 134.909
5 | 0.949 | 0.00695 | -0.085 | 136.488
5.5 | 0.992 | 0.00884 | -0.085 | 112.201
6 | 1.03 | 0.00921 | -0.086 | 111.897
6.5 | 1.061 | 0.0097 | -0.086 | 109.46
7 | 1.085 | 0.0101 | -0.087 | 107.453
7.5 | 1.1 | 0.01073 | -0.087 | 102.569
8 | 1.106 | 0.01129 | -0.088 | 97.905
8.5 | 1.09 | 0.01192 | -0.088 | 91.413
9 | 1.056 | 0.01252 | -0.089 | 84.284
9.5 | 1.004 | 0.0134 | -0.089 | 74.948
10 | 0.935 | 0.01451 | -0.089 | 64.463
10.5 | 0.705 | 0.06771 | -0.045 | 10.41
11 | 0.632 | 0.07141 | -0.045 | 8.856
11.5 | 0.552 | 0.07674 | -0.044 | 7.195
12 | 0.465 | 0.0834 | -0.043 | 5.58
12.5 | 0.374 | 0.0858 | -0.045 | 4.358
13 | 0.272 | 0.09029 | -0.047 | 3.013

## 110. Re 10M Mach 0.25 (2)
BIGFOIL.COM POLAR EXPORT
NACA65-410 a=0.8
NACA65-410 a=0.8 |  |  |  | Cl Max: | 1.5954 | at alpha= | 13.5 | deg
XFOIL ncrit=9 |  |  |  | L/D Max: | 140.886 | at alpha= | 1 | deg
Re: | 10000000 |  |  | Cd Min: | 0.21281 | at alpha= | 18.5 | deg
Mach: | 0.25 |  |  | Cl=0 at alpha= | -3.1544 | deg
|  |  |  | @ Cl=0.1, Cd= | 0.004744
|  |  |  | @ Cl=0.4, Cd= | 0.0037669
|  |  |  | @ Cl=0.6, Cd= | 0.0051444
alpha (deg) | Cl | Cd | Cm | Cl/Cd
-16 | -0.5276 | 0.17633 | -0.0081 | -2.9921
-15.5 | -0.4978 | 0.16688 | -0.0172 | -2.983
-15 | -0.4769 | 0.16026 | -0.0222 | -2.9758
-14.5 | -0.4861 | 0.14469 | -0.0281 | -3.3596
-14 | -0.4788 | 0.13544 | -0.0329 | -3.5351
-13.5 | -0.4609 | 0.12942 | -0.0366 | -3.5613
-13 | -0.4503 | 0.12161 | -0.0408 | -3.7028
-12.5 | -0.5538 | 0.0889 | -0.0581 | -6.2295
-12 | -0.6761 | 0.0559 | -0.0834 | -12.0948
-11.5 | -0.7504 | 0.04353 | -0.09 | -17.2387
-11 | -0.9086 | 0.0177 | -0.0865 | -51.3333
-10.5 | -0.8705 | 0.01342 | -0.0848 | -64.8659
-10 | -0.8167 | 0.01154 | -0.0836 | -70.7712
-9.5 | -0.7618 | 0.00977 | -0.0825 | -77.9734
-9 | -0.7025 | 0.00892 | -0.0818 | -78.7556
-8.5 | -0.6424 | 0.00828 | -0.0813 | -77.5845
-8 | -0.5819 | 0.0078 | -0.081 | -74.6026
-7.5 | -0.5225 | 0.00713 | -0.0807 | -73.2819
-7 | -0.4626 | 0.00665 | -0.0805 | -69.5639
-6.5 | -0.4022 | 0.00635 | -0.0805 | -63.3386
-6 | -0.3417 | 0.00613 | -0.0807 | -55.7423
-5.5 | -0.2815 | 0.0059 | -0.0809 | -47.7119
-5 | -0.2217 | 0.00554 | -0.0811 | -40.0181
-4.5 | -0.1616 | 0.00532 | -0.0814 | -30.3759
-4 | -0.1014 | 0.00518 | -0.0818 | -19.5753
-3.5 | -0.0414 | 0.00505 | -0.0823 | -8.198
-3 | 0.0185 | 0.00488 | -0.0828 | 3.791
-2 | 0.1384 | 0.00468 | -0.0839 | 29.5726
-1.5 | 0.1982 | 0.0046 | -0.0845 | 43.087
-1 | 0.2577 | 0.00453 | -0.0851 | 56.8874
-0.5 | 0.3168 | 0.00429 | -0.0858 | 73.8462
0.5 | 0.4345 | 0.00355 | -0.0873 | 122.3944
1 | 0.4931 | 0.0035 | -0.0878 | 140.8857
1.5 | 0.545 | 0.00445 | -0.0873 | 122.4719
2 | 0.5987 | 0.00513 | -0.0871 | 116.7057
2.5 | 0.6529 | 0.00573 | -0.0868 | 113.9442
3 | 0.707 | 0.00632 | -0.0864 | 111.8671
3.5 | 0.763 | 0.00668 | -0.0862 | 114.2216
4 | 0.8198 | 0.00695 | -0.0861 | 117.9568
4.5 | 0.8763 | 0.00723 | -0.086 | 121.2033
5 | 0.9324 | 0.00754 | -0.0857 | 123.6605
6 | 1.0439 | 0.00819 | -0.0848 | 127.4603
6.5 | 1.0985 | 0.00859 | -0.084 | 127.8813
7 | 1.1532 | 0.00896 | -0.0832 | 128.7054
7.5 | 1.2057 | 0.00947 | -0.082 | 127.3178
8 | 1.2585 | 0.00995 | -0.0807 | 126.4824
8.5 | 1.3086 | 0.01051 | -0.0789 | 124.51
9 | 1.3543 | 0.01094 | -0.076 | 123.7934
9.5 | 1.4017 | 0.01168 | -0.0736 | 120.0086
10 | 1.4462 | 0.01255 | -0.0706 | 115.2351
10.5 | 1.484 | 0.01352 | -0.0663 | 109.7633
11 | 1.5115 | 0.01472 | -0.0603 | 102.6834
11.5 | 1.5365 | 0.0164 | -0.0544 | 93.689
12 | 1.5643 | 0.01809 | -0.0492 | 86.4732
12.5 | 1.5809 | 0.02081 | -0.0432 | 75.9683
13 | 1.5921 | 0.02408 | -0.0372 | 66.1171
13.5 | 1.5954 | 0.02809 | -0.0313 | 56.796
14 | 1.5774 | 0.03411 | -0.0253 | 46.2445
14.5 | 1.5394 | 0.04253 | -0.0206 | 36.1956
15 | 1.515 | 0.05041 | -0.0188 | 30.0536
15.5 | 1.4786 | 0.06089 | -0.0197 | 24.2831
16 | 1.4345 | 0.07417 | -0.0242 | 19.3407
16.5 | 1.3947 | 0.08916 | -0.032 | 15.6427
17 | 1.3505 | 0.10787 | -0.0441 | 12.5197
17.5 | 1.3238 | 0.12543 | -0.056 | 10.5541
18 | 1.1287 | 0.18779 | -0.0963 | 6.0104
18.5 | 1.0903 | 0.21281 | -0.1115 | 5.1233

## 111. Re 10M Mach 0.50 (1)
BIGFOIL.COM POLAR EXPORT
NACA65-410 a=0.8
NACA65-410 a=0.8 |  |  |  | Cl Max: | 1.219 | at alpha= | 19.5 | deg
JavaFoil+Calcfoil stall+Eppler ext transition |  |  |  | L/D Max: | 151.405 | at alpha= | 2 | deg
Re: | 10000000 |  |  | Cd Min: | 0.00408 | at alpha= | -0.5 | deg
Mach: | 0.5 |  |  | Cl=0 at alpha= | -3.1343 | deg
|  |  |  | @ Cl=0.1, Cd= | 0.0052835
|  |  |  | @ Cl=0.4, Cd= | 0.0040925
|  |  |  | @ Cl=0.6, Cd= | 0.0043853
alpha (deg) | Cl | Cd | Cm | Cl/Cd
-20 | -0.909 | 0.14742 | -0.037 | -6.169
-19.5 | -0.882 | 0.14493 | -0.036 | -6.082
-19 | -0.854 | 0.13802 | -0.036 | -6.188
-18.5 | -0.828 | 0.13038 | -0.036 | -6.35
-18 | -0.802 | 0.1345 | -0.037 | -5.962
-17.5 | -0.776 | 0.12524 | -0.037 | -6.194
-17 | -0.747 | 0.12296 | -0.036 | -6.078
-16.5 | -0.721 | 0.11423 | -0.037 | -6.314
-16 | -0.695 | 0.10607 | -0.038 | -6.557
-15.5 | -0.672 | 0.09678 | -0.04 | -6.941
-15 | -0.64 | 0.10753 | -0.036 | -5.949
-14.5 | -0.613 | 0.09967 | -0.037 | -6.151
-14 | -0.588 | 0.09026 | -0.039 | -6.514
-13.5 | -0.563 | 0.08215 | -0.041 | -6.857
-13 | -0.54 | 0.0737 | -0.044 | -7.326
-12.5 | -0.526 | 0.05692 | -0.052 | -9.244
-12 | -0.557 | 0.01736 | -0.067 | -32.11
-11.5 | -0.451 | 0.07656 | -0.036 | -5.89
-11 | -0.425 | 0.06841 | -0.038 | -6.213
-10.5 | -0.399 | 0.06293 | -0.04 | -6.341
-10 | -0.38 | 0.05004 | -0.05 | -7.596
-9.5 | -0.421 | 0.00961 | -0.074 | -43.762
-9 | -0.392 | 0.0084 | -0.076 | -46.669
-8.5 | -0.289 | 0.05374 | -0.037 | -5.384
-8 | -0.262 | 0.05166 | -0.036 | -5.073
-7.5 | -0.236 | 0.04754 | -0.038 | -4.954
-7 | -0.209 | 0.04339 | -0.04 | -4.818
-6.5 | -0.225 | 0.00712 | -0.079 | -31.644
-6 | -0.154 | 0.04051 | -0.037 | -3.812
-5.5 | -0.206 | 0.03805 | -0.037 | -5.419
-5 | -0.225 | 0.00627 | -0.081 | -35.925
-4.5 | -0.174 | 0.00601 | -0.082 | -28.898
-4 | -0.113 | 0.00579 | -0.083 | -19.471
-3.5 | -0.049 | 0.0056 | -0.083 | -8.663
-3 | 0.018 | 0.00544 | -0.084 | 3.234
-2.5 | 0.085 | 0.00531 | -0.085 | 15.97
-2 | 0.153 | 0.00519 | -0.085 | 29.436
-1.5 | 0.221 | 0.00512 | -0.086 | 43.112
-1 | 0.289 | 0.00507 | -0.087 | 56.947
-0.5 | 0.358 | 0.00408 | -0.087 | 87.545
0 | 0.425 | 0.0041 | -0.088 | 103.542
0.5 | 0.493 | 0.00416 | -0.089 | 118.52
1 | 0.56 | 0.00425 | -0.09 | 131.76
1.5 | 0.628 | 0.00448 | -0.09 | 140.142
2 | 0.692 | 0.00457 | -0.091 | 151.405
2.5 | 0.757 | 0.00504 | -0.092 | 150.294
3 | 0.82 | 0.00552 | -0.092 | 148.532
3.5 | 0.88 | 0.00836 | -0.093 | 105.283
4 | 0.938 | 0.00875 | -0.093 | 107.169
4.5 | 0.987 | 0.00921 | -0.094 | 107.171
5 | 1.022 | 0.00973 | -0.095 | 105.069
5.5 | 1.034 | 0.01042 | -0.095 | 99.303
6 | 0.998 | 0.0113 | -0.096 | 88.287
6.5 | 0.631 | 0.01209 | -0.096 | 52.168
7 | 0.54 | 0.04601 | -0.048 | 11.729
7.5 | 0.694 | 0.01301 | -0.097 | 53.325
8 | 0.724 | 0.01404 | -0.098 | 51.552
8.5 | 0.618 | 0.05512 | -0.05 | 11.22
9 | 0.647 | 0.05688 | -0.055 | 11.382
9.5 | 0.816 | 0.01582 | -0.099 | 51.569
10 | 0.844 | 0.01729 | -0.099 | 48.832
10.5 | 0.732 | 0.06393 | -0.063 | 11.447
11 | 0.748 | 0.07817 | -0.052 | 9.563
11.5 | 0.934 | 0.0195 | -0.101 | 47.88
12 | 0.954 | 0.02297 | -0.1 | 41.512
12.5 | 0.834 | 0.08083 | -0.063 | 10.321
13 | 0.854 | 0.09132 | -0.059 | 9.354
13.5 | 1.036 | 0.02636 | -0.101 | 39.31
14 | 0.92 | 0.08589 | -0.07 | 10.713
14.5 | 0.935 | 0.09962 | -0.064 | 9.384
15 | 0.968 | 0.10079 | -0.069 | 9.602
15.5 | 0.981 | 0.10661 | -0.062 | 9.205
16 | 1.007 | 0.1146 | -0.063 | 8.788
16.5 | 1.041 | 0.115 | -0.068 | 9.048
17 | 1.08 | 0.1115 | -0.075 | 9.685
17.5 | 1.087 | 0.13474 | -0.067 | 8.066
18 | 1.111 | 0.12885 | -0.067 | 8.623
18.5 | 1.176 | 0.10686 | -0.083 | 11.005
19 | 1.207 | 0.10919 | -0.084 | 11.054
19.5 | 1.219 | 0.12461 | -0.082 | 9.785
20 | 1.216 | 0.15231 | -0.072 | 7.981

## 112. Re 10M Mach 0.50 (2)
BIGFOIL.COM POLAR EXPORT
NACA65-410 a=0.8
NACA65-410 a=0.8 |  |  |  | Cl Max: | 1.2374 | at alpha= | 7.5 | deg
XFOIL ncrit=9 |  |  |  | L/D Max: | 161.175 | at alpha= | 1 | deg
Re: | 10000000 |  |  | Cd Min: | 0.13565 | at alpha= | 12.5 | deg
Mach: | 0.5 |  |  | Cl=0 at alpha= | -99 | deg
|  |  |  | @ Cl=0.1, Cd= | 0.00407
|  |  |  | @ Cl=0.4, Cd= | 0.00407
|  |  |  | @ Cl=0.6, Cd= | 0.0040339
alpha (deg) | Cl | Cd | Cm | Cl/Cd
0 | 0.4287 | 0.00407 | -0.0977 | 105.3317
0.5 | 0.4953 | 0.00353 | -0.0986 | 140.3116
1 | 0.5625 | 0.00349 | -0.0992 | 161.1748
1.5 | 0.6211 | 0.00434 | -0.0984 | 143.1106
2 | 0.677 | 0.00534 | -0.097 | 126.779
2.5 | 0.7343 | 0.00617 | -0.0956 | 119.0113
3 | 0.7932 | 0.00687 | -0.0941 | 115.4585
3.5 | 0.8572 | 0.00721 | -0.0933 | 118.8904
4 | 0.9213 | 0.00756 | -0.0921 | 121.8651
4.5 | 0.985 | 0.00795 | -0.0905 | 123.8994
5 | 1.0484 | 0.00837 | -0.0885 | 125.2569
5.5 | 1.1104 | 0.00886 | -0.0858 | 125.3273
6 | 1.1697 | 0.0095 | -0.0821 | 123.1263
6.5 | 1.2205 | 0.01049 | -0.0763 | 116.3489
7 | 1.2267 | 0.01282 | -0.0635 | 95.6864
7.5 | 1.2374 | 0.0196 | -0.0538 | 63.1327
8 | 1.2334 | 0.02729 | -0.0442 | 45.196
8.5 | 1.2055 | 0.0333 | -0.0335 | 36.2012
9 | 1.1715 | 0.04064 | -0.0262 | 28.8263
9.5 | 1.1304 | 0.04967 | -0.0228 | 22.7582
10 | 1.0931 | 0.0598 | -0.0236 | 18.2793
10.5 | 1.0584 | 0.07179 | -0.0286 | 14.743
11 | 1.0258 | 0.08661 | -0.0381 | 11.8439
11.5 | 1.0051 | 0.10476 | -0.0513 | 9.5943
12 | 0.9941 | 0.12091 | -0.0617 | 8.2218
12.5 | 0.9853 | 0.13565 | -0.0708 | 7.2635

## 113. Re 12M Mach 0.00 (1)
BIGFOIL.COM POLAR EXPORT
NACA65-410 a=0.8
NACA65-410 a=0.8 |  |  |  | Cl Max: | 1.135 | at alpha= | 8.5 | deg
JavaFoil+Calcfoil stall+Eppler ext transition |  |  |  | L/D Max: | 142.985 | at alpha= | 6 | deg
Re: | 12000000 |  |  | Cd Min: | 0.00424 | at alpha= | 0 | deg
Mach: | 0 |  |  | Cl=0 at alpha= | -3.1293 | deg
|  |  |  | @ Cl=0.1, Cd= | 0.0053836
|  |  |  | @ Cl=0.4, Cd= | 0.0042725
|  |  |  | @ Cl=0.6, Cd= | 0.0048851
alpha (deg) | Cl | Cd | Cm | Cl/Cd
-13.5 | -0.429 | 0.08858 | -0.03 | -4.846
-13 | -0.444 | 0.08403 | -0.03 | -5.285
-12.5 | -0.457 | 0.08051 | -0.029 | -5.674
-12 | -0.467 | 0.07649 | -0.029 | -6.1
-11.5 | -0.469 | 0.07142 | -0.03 | -6.571
-11 | -0.468 | 0.06851 | -0.03 | -6.835
-10.5 | -0.464 | 0.06392 | -0.031 | -7.266
-10 | -0.457 | 0.05995 | -0.032 | -7.622
-9.5 | -0.447 | 0.05411 | -0.035 | -8.269
-9 | -0.439 | 0.04531 | -0.043 | -9.679
-8.5 | -0.508 | 0.00761 | -0.066 | -66.733
-8 | -0.478 | 0.00741 | -0.067 | -64.532
-7.5 | -0.443 | 0.00714 | -0.067 | -62.12
-7 | -0.404 | 0.00685 | -0.068 | -59.009
-6.5 | -0.361 | 0.00664 | -0.069 | -54.295
-6 | -0.314 | 0.00647 | -0.069 | -48.48
-5.5 | -0.264 | 0.0063 | -0.07 | -41.887
-5 | -0.211 | 0.00616 | -0.07 | -34.278
-4.5 | -0.156 | 0.006 | -0.071 | -26.081
-4 | -0.1 | 0.00592 | -0.072 | -16.877
-3.5 | -0.043 | 0.00557 | -0.072 | -7.648
-3 | 0.015 | 0.00548 | -0.073 | 2.803
-2.5 | 0.074 | 0.00541 | -0.073 | 13.636
-2 | 0.133 | 0.00535 | -0.074 | 24.758
-1.5 | 0.191 | 0.00529 | -0.075 | 36.231
-1 | 0.25 | 0.00458 | -0.075 | 54.745
-0.5 | 0.31 | 0.00445 | -0.076 | 69.599
0 | 0.368 | 0.00424 | -0.076 | 86.771
0.5 | 0.427 | 0.0043 | -0.077 | 99.248
1 | 0.486 | 0.00457 | -0.078 | 106.352
1.5 | 0.544 | 0.00461 | -0.078 | 118.148
2 | 0.601 | 0.00489 | -0.079 | 122.949
2.5 | 0.658 | 0.00517 | -0.079 | 127.286
3 | 0.714 | 0.00552 | -0.08 | 129.267
3.5 | 0.77 | 0.00598 | -0.081 | 128.741
4 | 0.824 | 0.0062 | -0.081 | 132.763
4.5 | 0.875 | 0.00636 | -0.082 | 137.658
5 | 0.924 | 0.00659 | -0.082 | 140.202
5.5 | 0.969 | 0.00678 | -0.083 | 142.974
6 | 1.01 | 0.00707 | -0.083 | 142.985
6.5 | 1.047 | 0.00898 | -0.084 | 116.615
7 | 1.079 | 0.00935 | -0.084 | 115.477
7.5 | 1.106 | 0.00975 | -0.085 | 113.482
8 | 1.127 | 0.01025 | -0.085 | 109.958
8.5 | 1.135 | 0.01074 | -0.086 | 105.663
9 | 1.131 | 0.01126 | -0.086 | 100.443
9.5 | 1.119 | 0.01189 | -0.087 | 94.146
10 | 1.1 | 0.01242 | -0.087 | 88.572
10.5 | 1.072 | 0.01307 | -0.087 | 82.032
11 | 1.038 | 0.01384 | -0.088 | 75.049
11.5 | 0.987 | 0.01631 | -0.087 | 60.521
12 | 0.793 | 0.07242 | -0.052 | 10.948
12.5 | 0.765 | 0.07114 | -0.058 | 10.752
13 | 0.717 | 0.08292 | -0.05 | 8.651
13.5 | 0.68 | 0.08698 | -0.051 | 7.823

## 114. Re 12M Mach 0.00 (2)
BIGFOIL.COM POLAR EXPORT
NACA65-410 a=0.8
NACA65-410 a=0.8 |  |  |  | Cl Max: | 1.8706 | at alpha= | 19.5 | deg
XFOIL ncrit=9 |  |  |  | L/D Max: | 135.397 | at alpha= | 9 | deg
Re: | 12000000 |  |  | Cd Min: | 0.05024 | at alpha= | 20 | deg
Mach: | 0 |  |  | Cl=0 at alpha= | -3.1568 | deg
|  |  |  | @ Cl=0.1, Cd= | 0.004596
|  |  |  | @ Cl=0.4, Cd= | 0.0038154
|  |  |  | @ Cl=0.6, Cd= | 0.005356
alpha (deg) | Cl | Cd | Cm | Cl/Cd
-18.5 | -1.2864 | 0.04753 | -0.0773 | -27.065
-18 | -1.3167 | 0.03679 | -0.0859 | -35.7896
-17.5 | -1.3482 | 0.02967 | -0.0874 | -45.4398
-17 | -1.3689 | 0.02609 | -0.0833 | -52.4684
-16.5 | -1.3649 | 0.02359 | -0.0787 | -57.8593
-16 | -1.3402 | 0.02135 | -0.0767 | -62.7728
-15.5 | -1.3067 | 0.01949 | -0.0753 | -67.0446
-15 | -1.2743 | 0.01701 | -0.0739 | -74.9148
-14.5 | -1.2348 | 0.01512 | -0.0729 | -81.6667
-14 | -1.1884 | 0.01398 | -0.0726 | -85.0072
-13.5 | -1.14 | 0.01299 | -0.0724 | -87.7598
-13 | -1.0898 | 0.01217 | -0.0723 | -89.5481
-12.5 | -1.0387 | 0.01142 | -0.0723 | -90.9545
-12 | -0.9865 | 0.01075 | -0.0724 | -91.7674
-11.5 | -0.9338 | 0.01011 | -0.0725 | -92.364
-11 | -0.8812 | 0.00936 | -0.0726 | -94.1453
-10.5 | -0.8278 | 0.00869 | -0.0728 | -95.2589
-10 | -0.7734 | 0.0082 | -0.0731 | -94.3171
-9.5 | -0.7183 | 0.00781 | -0.0734 | -91.9718
-8 | -0.5512 | 0.00672 | -0.0746 | -82.0238
-7.5 | -0.4955 | 0.00631 | -0.075 | -78.5261
-7 | -0.4391 | 0.00606 | -0.0755 | -72.4587
-6.5 | -0.3823 | 0.00588 | -0.076 | -65.017
-6 | -0.3254 | 0.00571 | -0.0765 | -56.9877
-5.5 | -0.2685 | 0.00551 | -0.077 | -48.7296
-5 | -0.2115 | 0.00526 | -0.0775 | -40.2091
-4.5 | -0.1544 | 0.00509 | -0.0781 | -30.334
-4 | -0.0969 | 0.00498 | -0.0786 | -19.4578
-3.5 | -0.0394 | 0.00486 | -0.0792 | -8.107
-3 | 0.018 | 0.0047 | -0.0798 | 3.8298
-2.5 | 0.0756 | 0.00463 | -0.0804 | 16.3283
-2 | 0.1331 | 0.00455 | -0.081 | 29.2527
-1.5 | 0.1905 | 0.0045 | -0.0816 | 42.3333
-1 | 0.2479 | 0.00445 | -0.0822 | 55.7079
-0.5 | 0.305 | 0.00426 | -0.0828 | 71.5962
0 | 0.362 | 0.00405 | -0.0835 | 89.3827
0.5 | 0.4187 | 0.0037 | -0.0842 | 113.1622
1 | 0.4737 | 0.00366 | -0.0847 | 129.4262
1.5 | 0.5235 | 0.00469 | -0.0842 | 111.6205
2 | 0.5772 | 0.00516 | -0.0843 | 111.8605
2.5 | 0.6307 | 0.00562 | -0.0842 | 112.2242
3 | 0.684 | 0.00608 | -0.0842 | 112.5
3.5 | 0.7385 | 0.00638 | -0.0842 | 115.7524
4 | 0.7933 | 0.00662 | -0.0844 | 119.8338
4.5 | 0.8477 | 0.00688 | -0.0845 | 123.2122
5 | 0.9019 | 0.00714 | -0.0845 | 126.3165
5.5 | 0.9557 | 0.00741 | -0.0845 | 128.9744
6 | 1.0092 | 0.00769 | -0.0845 | 131.2354
6.5 | 1.0616 | 0.00804 | -0.0843 | 132.0398
7 | 1.1143 | 0.00833 | -0.0841 | 133.7695
7.5 | 1.1661 | 0.00867 | -0.0839 | 134.4983
8 | 1.2164 | 0.00912 | -0.0833 | 133.3772
8.5 | 1.2668 | 0.0095 | -0.0828 | 133.3474
9 | 1.312 | 0.00969 | -0.0812 | 135.3973
9.5 | 1.3595 | 0.01027 | -0.0803 | 132.3759
10 | 1.4069 | 0.01079 | -0.0793 | 130.3892
10.5 | 1.4529 | 0.01135 | -0.0781 | 128.0088
11 | 1.495 | 0.01213 | -0.0763 | 123.2481
11.5 | 1.5343 | 0.01302 | -0.074 | 117.8418
12 | 1.5735 | 0.0138 | -0.0717 | 114.0217
12.5 | 1.6022 | 0.0146 | -0.0674 | 109.7397
13 | 1.6302 | 0.01549 | -0.0633 | 105.2421
13.5 | 1.6595 | 0.01644 | -0.0597 | 100.9428
14 | 1.6863 | 0.01762 | -0.056 | 95.7037
14.5 | 1.7116 | 0.01896 | -0.0523 | 90.2743
15 | 1.7398 | 0.02014 | -0.0494 | 86.3853
15.5 | 1.765 | 0.02159 | -0.0463 | 81.7508
16 | 1.7861 | 0.02339 | -0.0429 | 76.3617
16.5 | 1.8067 | 0.02529 | -0.0399 | 71.4393
17 | 1.8209 | 0.02781 | -0.0366 | 65.4764
17.5 | 1.8393 | 0.03006 | -0.0341 | 61.1876
18 | 1.85 | 0.03314 | -0.0315 | 55.8238
18.5 | 1.8614 | 0.03634 | -0.0294 | 51.2218
19 | 1.8623 | 0.04083 | -0.0275 | 45.6111
19.5 | 1.8706 | 0.04487 | -0.0264 | 41.6893
20 | 1.8696 | 0.05024 | -0.0259 | 37.2134

## 115. Re 12M Mach 0.10 (1)
BIGFOIL.COM POLAR EXPORT
NACA65-410 a=0.8
NACA65-410 a=0.8 |  |  |  | Cl Max: | 1.13 | at alpha= | 8.5 | deg
JavaFoil+Calcfoil stall+Eppler ext transition |  |  |  | L/D Max: | 144.128 | at alpha= | 6 | deg
Re: | 12000000 |  |  | Cd Min: | 0.00427 | at alpha= | 0 | deg
Mach: | 0.1 |  |  | Cl=0 at alpha= | -3.1293 | deg
|  |  |  | @ Cl=0.1, Cd= | 0.0053792
|  |  |  | @ Cl=0.4, Cd= | 0.0042852
|  |  |  | @ Cl=0.6, Cd= | 0.0048525
alpha (deg) | Cl | Cd | Cm | Cl/Cd
-13.5 | -0.4 | 0.08883 | -0.03 | -4.508
-13 | -0.418 | 0.0843 | -0.03 | -4.964
-12.5 | -0.435 | 0.0811 | -0.03 | -5.359
-12 | -0.448 | 0.07681 | -0.03 | -5.829
-11.5 | -0.453 | 0.07199 | -0.031 | -6.299
-11 | -0.455 | 0.06881 | -0.029 | -6.611
-10.5 | -0.454 | 0.06377 | -0.031 | -7.123
-10 | -0.449 | 0.0596 | -0.032 | -7.536
-9.5 | -0.44 | 0.0554 | -0.034 | -7.944
-9 | -0.429 | 0.04933 | -0.039 | -8.703
-8.5 | -0.504 | 0.00729 | -0.066 | -69.229
-8 | -0.476 | 0.00716 | -0.067 | -66.48
-7.5 | -0.442 | 0.00719 | -0.068 | -61.563
-7 | -0.404 | 0.00684 | -0.068 | -59.095
-6.5 | -0.361 | 0.00664 | -0.069 | -54.424
-6 | -0.315 | 0.00647 | -0.07 | -48.659
-5.5 | -0.265 | 0.00629 | -0.07 | -42.099
-5 | -0.212 | 0.00615 | -0.071 | -34.472
-4.5 | -0.157 | 0.00598 | -0.071 | -26.259
-4 | -0.1 | 0.0059 | -0.072 | -17.008
-3.5 | -0.043 | 0.00563 | -0.073 | -7.601
-3 | 0.015 | 0.00546 | -0.073 | 2.828
-2.5 | 0.074 | 0.00541 | -0.074 | 13.717
-2 | 0.133 | 0.00534 | -0.074 | 24.957
-1.5 | 0.192 | 0.0053 | -0.075 | 36.286
-1 | 0.252 | 0.0046 | -0.076 | 54.744
-0.5 | 0.311 | 0.00445 | -0.076 | 69.912
0 | 0.37 | 0.00427 | -0.077 | 86.701
0.5 | 0.429 | 0.0043 | -0.077 | 99.696
1 | 0.488 | 0.00455 | -0.078 | 107.27
1.5 | 0.547 | 0.00462 | -0.079 | 118.37
2 | 0.604 | 0.00487 | -0.079 | 123.966
2.5 | 0.661 | 0.00516 | -0.08 | 128.22
3 | 0.718 | 0.00551 | -0.08 | 130.173
3.5 | 0.773 | 0.00606 | -0.081 | 127.615
4 | 0.828 | 0.00619 | -0.081 | 133.723
4.5 | 0.879 | 0.00643 | -0.082 | 136.717
5 | 0.928 | 0.00658 | -0.083 | 141.031
5.5 | 0.973 | 0.00679 | -0.083 | 143.354
6 | 1.014 | 0.00703 | -0.084 | 144.128
6.5 | 1.05 | 0.00901 | -0.084 | 116.527
7 | 1.081 | 0.00942 | -0.085 | 114.819
7.5 | 1.106 | 0.00983 | -0.085 | 112.517
8 | 1.125 | 0.01037 | -0.086 | 108.529
8.5 | 1.13 | 0.01085 | -0.086 | 104.224
9 | 1.124 | 0.01139 | -0.087 | 98.634
9.5 | 1.108 | 0.01204 | -0.087 | 92
10 | 1.083 | 0.01272 | -0.087 | 85.128
10.5 | 1.051 | 0.01329 | -0.088 | 79.057
11 | 1.01 | 0.01417 | -0.088 | 71.311
11.5 | 0.954 | 0.0165 | -0.087 | 57.806
12 | 0.758 | 0.07453 | -0.05 | 10.173
12.5 | 0.72 | 0.07745 | -0.052 | 9.292
13 | 0.675 | 0.08471 | -0.048 | 7.965
13.5 | 0.634 | 0.08894 | -0.05 | 7.128

## 116. Re 12M Mach 0.10 (2)
BIGFOIL.COM POLAR EXPORT
NACA65-410 a=0.8
NACA65-410 a=0.8 |  |  |  | Cl Max: | 1.8432 | at alpha= | 18.5 | deg
XFOIL ncrit=9 |  |  |  | L/D Max: | 134.046 | at alpha= | 7.5 | deg
Re: | 12000000 |  |  | Cd Min: | 0.05913 | at alpha= | 20 | deg
Mach: | 0.1 |  |  | Cl=0 at alpha= | -3.1563 | deg
|  |  |  | @ Cl=0.1, Cd= | 0.0046039
|  |  |  | @ Cl=0.4, Cd= | 0.0038235
|  |  |  | @ Cl=0.6, Cd= | 0.0053349
alpha (deg) | Cl | Cd | Cm | Cl/Cd
-17 | -1.189 | 0.04468 | -0.0821 | -26.6115
-16.5 | -1.2436 | 0.03194 | -0.0919 | -38.9355
-16 | -1.2989 | 0.02689 | -0.0845 | -48.3042
-15.5 | -1.2909 | 0.02347 | -0.0812 | -55.0021
-15 | -1.262 | 0.02111 | -0.0793 | -59.7821
-14.5 | -1.233 | 0.01809 | -0.0775 | -68.1592
-14 | -1.1931 | 0.01604 | -0.0763 | -74.3828
-13.5 | -1.1502 | 0.01409 | -0.0754 | -81.6324
-13 | -1.101 | 0.01294 | -0.0749 | -85.085
-12.5 | -1.0498 | 0.012 | -0.0746 | -87.4833
-12 | -0.9972 | 0.0112 | -0.0745 | -89.0357
-11.5 | -0.9437 | 0.01048 | -0.0744 | -90.0477
-10.5 | -0.8358 | 0.00903 | -0.0743 | -92.5581
-10 | -0.7811 | 0.00838 | -0.0744 | -93.21
-9.5 | -0.7253 | 0.00794 | -0.0746 | -91.3476
-9 | -0.669 | 0.00756 | -0.0749 | -88.4921
-8.5 | -0.6125 | 0.00721 | -0.0752 | -84.9515
-8 | -0.556 | 0.00684 | -0.0755 | -81.2865
-7.5 | -0.4997 | 0.00639 | -0.0758 | -78.2003
-7 | -0.4428 | 0.0061 | -0.0762 | -72.5902
-6.5 | -0.3855 | 0.00591 | -0.0766 | -65.2284
-6 | -0.328 | 0.00574 | -0.0771 | -57.1429
-5.5 | -0.2705 | 0.00555 | -0.0776 | -48.7387
-5 | -0.2131 | 0.00528 | -0.078 | -40.3598
-4.5 | -0.1555 | 0.0051 | -0.0786 | -30.4902
-4 | -0.0977 | 0.00499 | -0.0791 | -19.5792
-3 | 0.0181 | 0.00471 | -0.0803 | 3.8429
-2 | 0.1339 | 0.00456 | -0.0814 | 29.364
-1.5 | 0.1917 | 0.00451 | -0.082 | 42.5055
-1 | 0.2493 | 0.00445 | -0.0826 | 56.0225
-0.5 | 0.3068 | 0.00426 | -0.0832 | 72.0188
0 | 0.3642 | 0.00405 | -0.0839 | 89.9259
0.5 | 0.4211 | 0.00369 | -0.0847 | 114.1192
1 | 0.4766 | 0.00365 | -0.0851 | 130.5753
1.5 | 0.5265 | 0.00469 | -0.0847 | 112.2601
2 | 0.5804 | 0.00516 | -0.0847 | 112.4806
2.5 | 0.6342 | 0.00564 | -0.0846 | 112.4468
3 | 0.6877 | 0.0061 | -0.0845 | 112.7377
3.5 | 0.7425 | 0.0064 | -0.0846 | 116.0156
4 | 0.7977 | 0.00664 | -0.0847 | 120.1355
4.5 | 0.8525 | 0.00691 | -0.0848 | 123.3719
5 | 0.907 | 0.00717 | -0.0848 | 126.4993
5.5 | 0.9613 | 0.00744 | -0.0848 | 129.207
6 | 1.015 | 0.00773 | -0.0847 | 131.3066
7 | 1.121 | 0.00838 | -0.0841 | 133.7709
7.5 | 1.1729 | 0.00875 | -0.0837 | 134.0457
8 | 1.2238 | 0.00919 | -0.0831 | 133.1665
8.5 | 1.2744 | 0.0096 | -0.0825 | 132.75
9.5 | 1.3677 | 0.01039 | -0.0796 | 131.6362
10 | 1.4152 | 0.01094 | -0.0785 | 129.3601
10.5 | 1.4606 | 0.01158 | -0.077 | 126.1313
11 | 1.5016 | 0.01247 | -0.0747 | 120.417
11.5 | 1.5407 | 0.01339 | -0.0721 | 115.0635
12 | 1.5753 | 0.0142 | -0.0686 | 110.9366
14 | 1.6885 | 0.01843 | -0.0525 | 91.6169
14.5 | 1.7127 | 0.01997 | -0.0486 | 85.7636
15 | 1.7409 | 0.02126 | -0.0455 | 81.8862
15.5 | 1.7651 | 0.02292 | -0.0422 | 77.0113
16 | 1.7847 | 0.02499 | -0.0388 | 71.4166
16.5 | 1.8035 | 0.02721 | -0.0356 | 66.2808
17 | 1.8141 | 0.03022 | -0.0322 | 60.0298
17.5 | 1.8305 | 0.03291 | -0.0297 | 55.6214
18 | 1.837 | 0.03668 | -0.0272 | 50.0818
18.5 | 1.8432 | 0.04078 | -0.0253 | 45.1986
19 | 1.8391 | 0.0463 | -0.0239 | 39.7214
19.5 | 1.8387 | 0.05186 | -0.0235 | 35.4551
20 | 1.8282 | 0.05913 | -0.0241 | 30.9183

## 117. Re 12M Mach 0.25 (1)
BIGFOIL.COM POLAR EXPORT
NACA65-410 a=0.8
NACA65-410 a=0.8 |  |  |  | Cl Max: | 1.106 | at alpha= | 8 | deg
JavaFoil+Calcfoil stall+Eppler ext transition |  |  |  | L/D Max: | 141.916 | at alpha= | 5.5 | deg
Re: | 12000000 |  |  | Cd Min: | 0.00428 | at alpha= | 0 | deg
Mach: | 0.25 |  |  | Cl=0 at alpha= | -3.1333 | deg
|  |  |  | @ Cl=0.1, Cd= | 0.0054164
|  |  |  | @ Cl=0.4, Cd= | 0.08885
|  |  |  | @ Cl=0.6, Cd= | 0.08885
alpha (deg) | Cl | Cd | Cm | Cl/Cd
-12 | -0.274 | 0.07752 | -0.031 | -3.54
-11.5 | -0.309 | 0.07369 | -0.031 | -4.193
-11 | -0.338 | 0.06801 | -0.032 | -4.971
-10.5 | -0.361 | 0.06468 | -0.032 | -5.579
-10 | -0.377 | 0.06266 | -0.031 | -6.009
-9.5 | -0.385 | 0.05867 | -0.031 | -6.569
-9 | -0.388 | 0.05413 | -0.033 | -7.163
-8.5 | -0.382 | 0.05124 | -0.034 | -7.455
-8 | -0.369 | 0.04789 | -0.034 | -7.707
-7.5 | -0.351 | 0.04371 | -0.038 | -8.031
-7 | -0.401 | 0.00702 | -0.07 | -57.147
-6.5 | -0.362 | 0.00682 | -0.071 | -53.143
-6 | -0.318 | 0.00657 | -0.071 | -48.376
-5.5 | -0.269 | 0.00637 | -0.072 | -42.216
-5 | -0.216 | 0.00625 | -0.073 | -34.622
-4.5 | -0.161 | 0.00606 | -0.073 | -26.52
-4 | -0.103 | 0.00579 | -0.074 | -17.763
-3.5 | -0.044 | 0.00561 | -0.075 | -7.823
-3 | 0.016 | 0.00553 | -0.075 | 2.87
-2.5 | 0.076 | 0.00544 | -0.076 | 14.005
-2 | 0.137 | 0.00538 | -0.076 | 25.414
-1.5 | 0.198 | 0.00532 | -0.077 | 37.175
-1 | 0.259 | 0.00461 | -0.078 | 56.115
-0.5 | 0.32 | 0.00448 | -0.078 | 71.347
0 | 0.38 | 0.00428 | -0.079 | 88.862
0.5 | 0.441 | 0.00432 | -0.079 | 102.085
1 | 0.501 | 0.00439 | -0.08 | 114.343
1.5 | 0.562 | 0.00463 | -0.081 | 121.366
2 | 0.62 | 0.00494 | -0.081 | 125.621
2.5 | 0.679 | 0.00525 | -0.082 | 129.394
3 | 0.737 | 0.00563 | -0.083 | 130.888
3.5 | 0.794 | 0.00607 | -0.083 | 130.805
4 | 0.849 | 0.00632 | -0.084 | 134.215
4.5 | 0.901 | 0.00649 | -0.084 | 138.822
5 | 0.949 | 0.00675 | -0.085 | 140.477
5.5 | 0.992 | 0.00699 | -0.085 | 141.916
6 | 1.031 | 0.00892 | -0.086 | 115.518
6.5 | 1.062 | 0.00939 | -0.086 | 113.08
7 | 1.086 | 0.0098 | -0.087 | 110.835
7.5 | 1.101 | 0.01042 | -0.088 | 105.667
8 | 1.106 | 0.01095 | -0.088 | 101.009
8.5 | 1.091 | 0.01155 | -0.088 | 94.469
9 | 1.056 | 0.01216 | -0.089 | 86.85
9.5 | 1.005 | 0.01298 | -0.089 | 77.484
10 | 0.936 | 0.01416 | -0.089 | 66.107
10.5 | 0.706 | 0.06674 | -0.046 | 10.571
11 | 0.633 | 0.07056 | -0.046 | 8.973
11.5 | 0.552 | 0.07595 | -0.045 | 7.274
12 | 0.466 | 0.08293 | -0.044 | 5.615
12.5 | 0.374 | 0.08427 | -0.046 | 4.439
13 | 0.272 | 0.08885 | -0.047 | 3.063

## 118. Re 12M Mach 0.25 (2)
BIGFOIL.COM POLAR EXPORT
NACA65-410 a=0.8
NACA65-410 a=0.8 |  |  |  | Cl Max: | 1.6262 | at alpha= | 13.5 | deg
XFOIL ncrit=9 |  |  |  | L/D Max: | 136.722 | at alpha= | 1 | deg
Re: | 12000000 |  |  | Cd Min: | 0.18283 | at alpha= | 18.5 | deg
Mach: | 0.25 |  |  | Cl=0 at alpha= | -3.1522 | deg
|  |  |  | @ Cl=0.1, Cd= | 0.004621
|  |  |  | @ Cl=0.4, Cd= | 0.0038887
|  |  |  | @ Cl=0.6, Cd= | 0.0052262
alpha (deg) | Cl | Cd | Cm | Cl/Cd
-16 | -0.5116 | 0.1736 | -0.0141 | -2.947
-15 | -0.5041 | 0.15129 | -0.024 | -3.332
-14.5 | -0.4925 | 0.14307 | -0.0284 | -3.4424
-14 | -0.4851 | 0.13375 | -0.0334 | -3.6269
-13.5 | -0.4651 | 0.12838 | -0.0369 | -3.6228
-13 | -0.4797 | 0.11403 | -0.044 | -4.2068
-12.5 | -0.7164 | 0.05602 | -0.0838 | -12.7883
-12 | -0.7733 | 0.04361 | -0.0924 | -17.7322
-11.5 | -0.8958 | 0.0281 | -0.0888 | -31.879
-11 | -0.9282 | 0.01457 | -0.0859 | -63.7062
-10.5 | -0.8783 | 0.01205 | -0.0844 | -72.888
-10 | -0.8218 | 0.01058 | -0.0833 | -77.6749
-9.5 | -0.7642 | 0.00934 | -0.0823 | -81.8201
-9 | -0.705 | 0.00841 | -0.0816 | -83.8288
-8.5 | -0.6446 | 0.00783 | -0.0811 | -82.3244
-8 | -0.5839 | 0.00738 | -0.0808 | -79.1192
-7.5 | -0.5234 | 0.00698 | -0.0806 | -74.9857
-7 | -0.4637 | 0.0064 | -0.0804 | -72.4531
-6.5 | -0.4033 | 0.0061 | -0.0804 | -66.1148
-6 | -0.3427 | 0.00588 | -0.0806 | -58.2823
-5 | -0.2222 | 0.0054 | -0.081 | -41.1481
-4.5 | -0.1621 | 0.00516 | -0.0814 | -31.4147
-4 | -0.1019 | 0.00503 | -0.0818 | -20.2584
-3 | 0.0183 | 0.00476 | -0.0828 | 3.8445
-2.5 | 0.0783 | 0.00465 | -0.0834 | 16.8387
-2 | 0.1382 | 0.00457 | -0.0839 | 30.2407
-1.5 | 0.1979 | 0.00451 | -0.0845 | 43.8803
-1 | 0.2574 | 0.00446 | -0.0851 | 57.713
-0.5 | 0.3168 | 0.00429 | -0.0857 | 73.8462
0 | 0.376 | 0.00404 | -0.0864 | 93.0693
0.5 | 0.4347 | 0.00367 | -0.0872 | 118.4469
1 | 0.4922 | 0.0036 | -0.0877 | 136.7222
2 | 0.5982 | 0.00521 | -0.087 | 114.8177
3 | 0.7082 | 0.0062 | -0.0866 | 114.2258
3.5 | 0.7648 | 0.00652 | -0.0865 | 117.3006
4 | 0.8218 | 0.00678 | -0.0865 | 121.2094
4.5 | 0.8787 | 0.00703 | -0.0864 | 124.9929
5 | 0.935 | 0.00734 | -0.0861 | 127.3842
5.5 | 0.9915 | 0.00761 | -0.0858 | 130.2891
6 | 1.0469 | 0.00797 | -0.0853 | 131.3551
7 | 1.1571 | 0.0087 | -0.0839 | 133
7.5 | 1.2104 | 0.00917 | -0.0828 | 131.9956
8 | 1.2633 | 0.00966 | -0.0815 | 130.7764
9 | 1.3611 | 0.01054 | -0.0772 | 129.1366
9.5 | 1.409 | 0.01129 | -0.0748 | 124.8007
10 | 1.4544 | 0.01214 | -0.0719 | 119.8023
10.5 | 1.4959 | 0.01313 | -0.0683 | 113.9299
11 | 1.5229 | 0.01432 | -0.062 | 106.3478
11.5 | 1.5467 | 0.016 | -0.0558 | 96.6688
12 | 1.5736 | 0.0177 | -0.0504 | 88.904
12.5 | 1.6029 | 0.01931 | -0.0457 | 83.0088
13 | 1.6182 | 0.02214 | -0.0397 | 73.0894
13.5 | 1.6262 | 0.02564 | -0.0337 | 63.4243
14 | 1.6151 | 0.03087 | -0.0274 | 52.3194
14.5 | 1.5848 | 0.03816 | -0.0218 | 41.5304
15 | 1.5601 | 0.04561 | -0.0188 | 34.2052
15.5 | 1.5248 | 0.05524 | -0.0183 | 27.6032
16 | 1.4819 | 0.06741 | -0.0211 | 21.9834
16.5 | 1.4405 | 0.08151 | -0.0273 | 17.6727
17 | 1.399 | 0.09805 | -0.037 | 14.2682
17.5 | 1.3705 | 0.11456 | -0.048 | 11.9632
18 | 1.3344 | 0.13455 | -0.0613 | 9.9175
18.5 | 1.1844 | 0.18283 | -0.0931 | 6.4781

## 119. Re 12M Mach 0.50 (1)
BIGFOIL.COM POLAR EXPORT
NACA65-410 a=0.8
NACA65-410 a=0.8 |  |  |  | Cl Max: | 1.212 | at alpha= | 20 | deg
JavaFoil+Calcfoil stall+Eppler ext transition |  |  |  | L/D Max: | 147.775 | at alpha= | 2.5 | deg
Re: | 12000000 |  |  | Cd Min: | 0.00413 | at alpha= | 0 | deg
Mach: | 0.5 |  |  | Cl=0 at alpha= | -3.1343 | deg
|  |  |  | @ Cl=0.1, Cd= | 0.0052157
|  |  |  | @ Cl=0.4, Cd= | 0.0041972
|  |  |  | @ Cl=0.6, Cd= | 0.0044635
alpha (deg) | Cl | Cd | Cm | Cl/Cd
-20 | -0.911 | 0.14423 | -0.037 | -6.319
-19.5 | -0.882 | 0.14104 | -0.036 | -6.256
-19 | -0.855 | 0.13615 | -0.036 | -6.282
-18.5 | -0.829 | 0.12795 | -0.037 | -6.482
-18 | -0.802 | 0.13248 | -0.037 | -6.057
-17.5 | -0.776 | 0.12405 | -0.038 | -6.259
-17 | -0.748 | 0.1212 | -0.037 | -6.171
-16.5 | -0.723 | 0.11141 | -0.038 | -6.487
-16 | -0.697 | 0.10313 | -0.039 | -6.763
-15.5 | -0.676 | 0.09217 | -0.042 | -7.332
-15 | -0.64 | 0.10655 | -0.037 | -6.007
-14.5 | -0.614 | 0.09843 | -0.037 | -6.236
-14 | -0.589 | 0.08876 | -0.039 | -6.635
-13.5 | -0.565 | 0.0795 | -0.042 | -7.11
-13 | -0.545 | 0.06867 | -0.047 | -7.931
-12.5 | -0.568 | 0.02732 | -0.063 | -20.797
-12 | -0.564 | 0.01482 | -0.068 | -38.067
-11.5 | -0.451 | 0.07563 | -0.036 | -5.963
-11 | -0.425 | 0.06753 | -0.039 | -6.299
-10.5 | -0.4 | 0.06176 | -0.041 | -6.472
-10 | -0.424 | 0.01845 | -0.067 | -22.963
-9.5 | -0.424 | 0.00914 | -0.075 | -46.408
-9 | -0.392 | 0.00819 | -0.076 | -47.9
-8.5 | -0.289 | 0.05344 | -0.037 | -5.415
-8 | -0.262 | 0.05107 | -0.036 | -5.135
-7.5 | -0.236 | 0.04707 | -0.038 | -5.006
-7 | -0.209 | 0.0428 | -0.042 | -4.891
-6.5 | -0.225 | 0.00697 | -0.079 | -32.316
-6 | -0.155 | 0.04024 | -0.038 | -3.841
-5.5 | -0.206 | 0.03768 | -0.038 | -5.476
-5 | -0.225 | 0.00614 | -0.081 | -36.703
-4.5 | -0.174 | 0.00588 | -0.082 | -29.54
-4 | -0.113 | 0.00567 | -0.083 | -19.89
-3.5 | -0.049 | 0.00552 | -0.083 | -8.783
-3 | 0.018 | 0.00538 | -0.084 | 3.271
-2.5 | 0.085 | 0.00524 | -0.085 | 16.179
-2 | 0.153 | 0.00513 | -0.085 | 29.736
-1.5 | 0.221 | 0.00507 | -0.086 | 43.501
-1 | 0.289 | 0.00502 | -0.087 | 57.526
-0.5 | 0.358 | 0.00431 | -0.087 | 82.974
0 | 0.425 | 0.00413 | -0.088 | 102.825
0.5 | 0.493 | 0.00419 | -0.089 | 117.571
1 | 0.56 | 0.00444 | -0.09 | 126.12
1.5 | 0.628 | 0.00448 | -0.09 | 140.328
2 | 0.692 | 0.00476 | -0.091 | 145.507
2.5 | 0.757 | 0.00512 | -0.092 | 147.775
3 | 0.82 | 0.00635 | -0.092 | 129.164
3.5 | 0.881 | 0.00811 | -0.093 | 108.603
4 | 0.938 | 0.00852 | -0.093 | 110.03
4.5 | 0.987 | 0.00896 | -0.094 | 110.183
5 | 1.022 | 0.00945 | -0.095 | 108.227
5.5 | 1.035 | 0.01009 | -0.095 | 102.548
6 | 0.999 | 0.01097 | -0.096 | 91.054
6.5 | 0.632 | 0.01174 | -0.096 | 53.791
7 | 0.541 | 0.04529 | -0.05 | 11.936
7.5 | 0.694 | 0.01259 | -0.097 | 55.152
8 | 0.725 | 0.01359 | -0.098 | 53.312
8.5 | 0.619 | 0.05421 | -0.052 | 11.427
9 | 0.648 | 0.05677 | -0.055 | 11.407
9.5 | 0.817 | 0.0153 | -0.099 | 53.38
10 | 0.845 | 0.01668 | -0.099 | 50.7
10.5 | 0.847 | 0.02303 | -0.096 | 36.769
11 | 0.748 | 0.07643 | -0.052 | 9.786
11.5 | 0.935 | 0.01876 | -0.101 | 49.856
12 | 0.958 | 0.02166 | -0.1 | 44.223
12.5 | 0.845 | 0.07367 | -0.07 | 11.477
13 | 0.856 | 0.08913 | -0.061 | 9.603
13.5 | 1.044 | 0.02416 | -0.102 | 43.227
14 | 1.032 | 0.03618 | -0.097 | 28.531
14.5 | 0.942 | 0.09439 | -0.068 | 9.976
15 | 0.975 | 0.09535 | -0.073 | 10.226
15.5 | 0.986 | 0.10306 | -0.065 | 9.564
16 | 1.01 | 0.11154 | -0.065 | 9.052
16.5 | 1.051 | 0.10628 | -0.074 | 9.889
17 | 1.087 | 0.10517 | -0.078 | 10.34
17.5 | 1.088 | 0.13158 | -0.068 | 8.271
18 | 1.116 | 0.13165 | -0.07 | 8.477
18.5 | 1.148 | 0.13215 | -0.074 | 8.687
19 | 1.178 | 0.13434 | -0.076 | 8.772
19.5 | 1.202 | 0.1427 | -0.076 | 8.425
20 | 1.212 | 0.16816 | -0.07 | 7.209

## 120. Re 12M Mach 0.50 (2)
BIGFOIL.COM POLAR EXPORT
NACA65-410 a=0.8
NACA65-410 a=0.8 |  |  |  | Cl Max: | 1.248 | at alpha= | 7.5 | deg
XFOIL ncrit=9 |  |  |  | L/D Max: | 161.609 | at alpha= | 1 | deg
Re: | 12000000 |  |  | Cd Min: | 0.13438 | at alpha= | 12.5 | deg
Mach: | 0.5 |  |  | Cl=0 at alpha= | -99 | deg
|  |  |  | @ Cl=0.1, Cd= | 0.00408
|  |  |  | @ Cl=0.4, Cd= | 0.00408
|  |  |  | @ Cl=0.6, Cd= | 0.0042926
alpha (deg) | Cl | Cd | Cm | Cl/Cd
0 | 0.4289 | 0.00408 | -0.0977 | 105.1225
0.5 | 0.4956 | 0.00362 | -0.0986 | 136.9061
1 | 0.5624 | 0.00348 | -0.0993 | 161.6092
1.5 | 0.617 | 0.00466 | -0.0979 | 132.4034
2 | 0.676 | 0.00542 | -0.0969 | 124.7232
2.5 | 0.735 | 0.00614 | -0.0957 | 119.7068
3 | 0.7959 | 0.00669 | -0.0946 | 118.9686
3.5 | 0.8606 | 0.007 | -0.0938 | 122.9429
4 | 0.9252 | 0.00734 | -0.0927 | 126.049
4.5 | 0.9893 | 0.00773 | -0.0912 | 127.9819
5.5 | 1.1162 | 0.00861 | -0.0867 | 129.64
6 | 1.1778 | 0.00916 | -0.0833 | 128.5808
6.5 | 1.2302 | 0.01014 | -0.0777 | 121.3215
7 | 1.2369 | 0.01249 | -0.0648 | 99.0312
7.5 | 1.248 | 0.01922 | -0.0551 | 64.9324
8 | 1.2439 | 0.02674 | -0.0452 | 46.5183
8.5 | 1.2164 | 0.03332 | -0.0348 | 36.5066
9 | 1.1777 | 0.04019 | -0.0265 | 29.3033
9.5 | 1.1362 | 0.04903 | -0.0227 | 23.1736
10 | 1.0986 | 0.05907 | -0.0233 | 18.5983
10.5 | 1.0635 | 0.07099 | -0.0281 | 14.981
11 | 1.0309 | 0.08558 | -0.0373 | 12.046
11.5 | 1.0091 | 0.1032 | -0.0502 | 9.7781
12 | 0.9998 | 0.11963 | -0.0609 | 8.3574
12.5 | 0.9908 | 0.13438 | -0.0701 | 7.3731

## 121. Re 14M Mach 0.00 (1)
BIGFOIL.COM POLAR EXPORT
NACA65-410 a=0.8
NACA65-410 a=0.8 |  |  |  | Cl Max: | 1.135 | at alpha= | 8.5 | deg
JavaFoil+Calcfoil stall+Eppler ext transition |  |  |  | L/D Max: | 147.073 | at alpha= | 6.5 | deg
Re: | 14000000 |  |  | Cd Min: | 0.0045 | at alpha= | 0 | deg
Mach: | 0 |  |  | Cl=0 at alpha= | -3.1293 | deg
|  |  |  | @ Cl=0.1, Cd= | 0.005318
|  |  |  | @ Cl=0.4, Cd= | 0.0045325
|  |  |  | @ Cl=0.6, Cd= | 0.0049693
alpha (deg) | Cl | Cd | Cm | Cl/Cd
-14 | -0.413 | 0.09354 | -0.029 | -4.415
-13.5 | -0.429 | 0.08815 | -0.03 | -4.871
-13 | -0.444 | 0.08375 | -0.03 | -5.305
-12.5 | -0.457 | 0.08006 | -0.03 | -5.708
-12 | -0.467 | 0.07593 | -0.03 | -6.147
-11.5 | -0.469 | 0.0708 | -0.031 | -6.631
-11 | -0.468 | 0.06785 | -0.03 | -6.904
-10.5 | -0.465 | 0.06376 | -0.031 | -7.287
-10 | -0.457 | 0.06002 | -0.032 | -7.614
-9.5 | -0.45 | 0.05189 | -0.038 | -8.668
-9 | -0.527 | 0.00818 | -0.065 | -64.412
-8.5 | -0.508 | 0.00746 | -0.066 | -68.069
-8 | -0.478 | 0.00727 | -0.067 | -65.709
-7.5 | -0.443 | 0.00702 | -0.067 | -63.184
-7 | -0.404 | 0.00673 | -0.068 | -60.045
-6.5 | -0.361 | 0.00653 | -0.069 | -55.205
-6 | -0.314 | 0.00636 | -0.069 | -49.351
-5.5 | -0.264 | 0.00617 | -0.07 | -42.751
-5 | -0.211 | 0.00606 | -0.07 | -34.868
-4.5 | -0.156 | 0.00591 | -0.071 | -26.475
-4 | -0.1 | 0.00582 | -0.072 | -17.17
-3.5 | -0.043 | 0.00555 | -0.072 | -7.685
-3 | 0.015 | 0.0054 | -0.073 | 2.847
-2.5 | 0.074 | 0.00534 | -0.073 | 13.826
-2 | 0.133 | 0.00529 | -0.074 | 25.074
-1.5 | 0.191 | 0.00527 | -0.075 | 36.322
-1 | 0.25 | 0.00469 | -0.075 | 53.413
-0.5 | 0.31 | 0.00457 | -0.076 | 67.784
0 | 0.368 | 0.0045 | -0.076 | 81.798
0.5 | 0.427 | 0.00456 | -0.077 | 93.628
1 | 0.486 | 0.00475 | -0.078 | 102.223
1.5 | 0.544 | 0.00493 | -0.078 | 110.361
2 | 0.601 | 0.00497 | -0.079 | 120.828
2.5 | 0.658 | 0.00524 | -0.079 | 125.438
3 | 0.714 | 0.00557 | -0.08 | 128.251
3.5 | 0.77 | 0.00638 | -0.081 | 120.637
4 | 0.824 | 0.00606 | -0.081 | 135.936
4.5 | 0.875 | 0.00623 | -0.082 | 140.534
5 | 0.924 | 0.00643 | -0.082 | 143.739
5.5 | 0.969 | 0.0066 | -0.083 | 146.724
6 | 1.011 | 0.00688 | -0.083 | 146.861
6.5 | 1.048 | 0.00712 | -0.084 | 147.073
7 | 1.08 | 0.00912 | -0.084 | 118.429
7.5 | 1.106 | 0.00951 | -0.085 | 116.337
8 | 1.127 | 0.00998 | -0.085 | 112.878
8.5 | 1.135 | 0.01047 | -0.086 | 108.419
9 | 1.132 | 0.01097 | -0.086 | 103.159
9.5 | 1.12 | 0.01158 | -0.087 | 96.726
10 | 1.1 | 0.0121 | -0.087 | 90.95
10.5 | 1.073 | 0.01273 | -0.088 | 84.338
11 | 1.039 | 0.01349 | -0.088 | 77.034
11.5 | 0.991 | 0.01546 | -0.087 | 64.103
12 | 0.803 | 0.06602 | -0.059 | 12.167
12.5 | 0.778 | 0.06285 | -0.064 | 12.382
13 | 0.719 | 0.08122 | -0.052 | 8.855
13.5 | 0.682 | 0.08571 | -0.052 | 7.953

## 122. Re 14M Mach 0.00 (2)
BIGFOIL.COM POLAR EXPORT
NACA65-410 a=0.8
NACA65-410 a=0.8 |  |  |  | Cl Max: | 1.897 | at alpha= | 20 | deg
XFOIL ncrit=9 |  |  |  | L/D Max: | 137.644 | at alpha= | 7.5 | deg
Re: | 14000000 |  |  | Cd Min: | 0.05069 | at alpha= | -19 | deg
Mach: | 0 |  |  | Cl=0 at alpha= | -3.1548 | deg
|  |  |  | @ Cl=0.1, Cd= | 0.0045272
|  |  |  | @ Cl=0.4, Cd= | 0.003935
|  |  |  | @ Cl=0.6, Cd= | 0.0053551
alpha (deg) | Cl | Cd | Cm | Cl/Cd
-19 | -1.3263 | 0.05069 | -0.0724 | -26.1649
-18.5 | -1.3699 | 0.03598 | -0.0864 | -38.0739
-18 | -1.3848 | 0.03022 | -0.0878 | -45.824
-17.5 | -1.4033 | 0.02602 | -0.0857 | -53.9316
-17 | -1.4098 | 0.02379 | -0.0795 | -59.2602
-16.5 | -1.3868 | 0.02168 | -0.0771 | -63.9668
-16 | -1.3553 | 0.01982 | -0.0756 | -68.3804
-15.5 | -1.3178 | 0.01822 | -0.0745 | -72.3271
-14.5 | -1.2379 | 0.01473 | -0.0727 | -84.0394
-14 | -1.1915 | 0.01353 | -0.0723 | -88.0636
-13.5 | -1.1435 | 0.01247 | -0.072 | -91.7001
-13 | -1.093 | 0.01168 | -0.072 | -93.5788
-12.5 | -1.0414 | 0.01095 | -0.072 | -95.105
-12 | -0.989 | 0.01031 | -0.0721 | -95.9263
-11 | -0.8825 | 0.00912 | -0.0725 | -96.7654
-10.5 | -0.8291 | 0.00845 | -0.0726 | -98.1183
-10 | -0.7748 | 0.00793 | -0.0729 | -97.7049
-9.5 | -0.7196 | 0.00752 | -0.0733 | -95.6915
-9 | -0.664 | 0.00719 | -0.0737 | -92.3505
-8.5 | -0.6081 | 0.00686 | -0.0741 | -88.6443
-8 | -0.5521 | 0.00657 | -0.0745 | -84.0335
-7.5 | -0.4962 | 0.00617 | -0.0749 | -80.4214
-7 | -0.4398 | 0.0059 | -0.0754 | -74.5424
-6.5 | -0.3831 | 0.00571 | -0.0759 | -67.0928
-6 | -0.3261 | 0.00555 | -0.0764 | -58.7568
-5 | -0.2119 | 0.00517 | -0.0775 | -40.9865
-4.5 | -0.1547 | 0.00497 | -0.078 | -31.1268
-4 | -0.0972 | 0.00485 | -0.0786 | -20.0412
-3.5 | -0.0397 | 0.00475 | -0.0792 | -8.3579
-3 | 0.0178 | 0.00462 | -0.0798 | 3.8528
-2 | 0.1329 | 0.00449 | -0.081 | 29.5991
-1.5 | 0.1903 | 0.00444 | -0.0816 | 42.8604
-1 | 0.2476 | 0.00439 | -0.0822 | 56.4009
-0.5 | 0.3049 | 0.00427 | -0.0828 | 71.4052
0 | 0.3618 | 0.00409 | -0.0834 | 88.4597
0.5 | 0.4185 | 0.00386 | -0.0841 | 108.4197
1 | 0.4722 | 0.0039 | -0.0845 | 121.0769
1.5 | 0.5228 | 0.0048 | -0.0841 | 108.9167
2 | 0.5771 | 0.00519 | -0.0843 | 111.1946
2.5 | 0.6312 | 0.00558 | -0.0843 | 113.1183
3 | 0.6849 | 0.00599 | -0.0843 | 114.3406
3.5 | 0.7397 | 0.00626 | -0.0844 | 118.1629
4 | 0.7946 | 0.00648 | -0.0846 | 122.6235
4.5 | 0.8494 | 0.00672 | -0.0848 | 126.3988
5 | 0.9036 | 0.00699 | -0.0848 | 129.2704
5.5 | 0.9577 | 0.00723 | -0.0849 | 132.462
6 | 1.0112 | 0.00752 | -0.0848 | 134.4681
6.5 | 1.0641 | 0.00784 | -0.0847 | 135.727
7 | 1.1169 | 0.00813 | -0.0846 | 137.3801
7.5 | 1.1686 | 0.00849 | -0.0843 | 137.6443
8 | 1.2195 | 0.00889 | -0.0839 | 137.1766
8.5 | 1.2701 | 0.00928 | -0.0834 | 136.8642
9 | 1.3188 | 0.00977 | -0.0826 | 134.9846
9.5 | 1.3638 | 0.00997 | -0.0811 | 136.7904
10 | 1.4116 | 0.01048 | -0.0802 | 134.6947
10.5 | 1.4578 | 0.01105 | -0.079 | 131.9276
11 | 1.4991 | 0.01192 | -0.077 | 125.7634
11.5 | 1.5409 | 0.01266 | -0.0751 | 121.7141
12 | 1.5815 | 0.01338 | -0.0731 | 118.1988
12.5 | 1.6167 | 0.01407 | -0.0701 | 114.9041
13 | 1.644 | 0.01487 | -0.0656 | 110.5582
13.5 | 1.6731 | 0.01575 | -0.0618 | 106.2286
14 | 1.7003 | 0.01683 | -0.058 | 101.0279
14.5 | 1.727 | 0.01804 | -0.0545 | 95.7317
15 | 1.7552 | 0.01918 | -0.0514 | 91.512
15.5 | 1.7805 | 0.02056 | -0.0481 | 86.6002
16 | 1.8027 | 0.02222 | -0.0448 | 81.1296
16.5 | 1.8244 | 0.02399 | -0.0417 | 76.0484
17 | 1.8403 | 0.02628 | -0.0383 | 70.0266
17.5 | 1.8593 | 0.02843 | -0.0357 | 65.3992
18 | 1.8716 | 0.03125 | -0.0329 | 59.8912
18.5 | 1.8835 | 0.03427 | -0.0306 | 54.9606
19 | 1.8882 | 0.03822 | -0.0284 | 49.4035
19.5 | 1.8959 | 0.04214 | -0.027 | 44.9905
20 | 1.897 | 0.04707 | -0.0261 | 40.3017

## 123. Re 14M Mach 0.10 (1)
BIGFOIL.COM POLAR EXPORT
NACA65-410 a=0.8
NACA65-410 a=0.8 |  |  |  | Cl Max: | 1.131 | at alpha= | 8.5 | deg
JavaFoil+Calcfoil stall+Eppler ext transition |  |  |  | L/D Max: | 147.583 | at alpha= | 6.5 | deg
Re: | 14000000 |  |  | Cd Min: | 0.00448 | at alpha= | 0 | deg
Mach: | 0.1 |  |  | Cl=0 at alpha= | -3.1293 | deg
|  |  |  | @ Cl=0.1, Cd= | 0.0053559
|  |  |  | @ Cl=0.4, Cd= | 0.0045359
|  |  |  | @ Cl=0.6, Cd= | 0.0049851
alpha (deg) | Cl | Cd | Cm | Cl/Cd
-13.5 | -0.401 | 0.08851 | -0.03 | -4.525
-13 | -0.419 | 0.08392 | -0.03 | -4.989
-12.5 | -0.435 | 0.08081 | -0.03 | -5.381
-12 | -0.448 | 0.07634 | -0.03 | -5.868
-11.5 | -0.454 | 0.07145 | -0.031 | -6.349
-11 | -0.455 | 0.06906 | -0.03 | -6.59
-10.5 | -0.454 | 0.06351 | -0.032 | -7.154
-10 | -0.449 | 0.059 | -0.032 | -7.613
-9.5 | -0.441 | 0.05501 | -0.034 | -8.008
-9 | -0.431 | 0.0477 | -0.04 | -9.042
-8.5 | -0.504 | 0.00753 | -0.066 | -66.962
-8 | -0.476 | 0.00736 | -0.067 | -64.709
-7.5 | -0.443 | 0.00705 | -0.068 | -62.723
-7 | -0.404 | 0.00674 | -0.068 | -59.993
-6.5 | -0.361 | 0.00653 | -0.069 | -55.355
-6 | -0.315 | 0.00635 | -0.07 | -49.528
-5.5 | -0.265 | 0.00617 | -0.07 | -42.883
-5 | -0.212 | 0.00604 | -0.071 | -35.067
-4.5 | -0.157 | 0.00589 | -0.071 | -26.658
-4 | -0.1 | 0.00581 | -0.072 | -17.273
-3.5 | -0.043 | 0.00553 | -0.073 | -7.743
-3 | 0.015 | 0.00543 | -0.073 | 2.847
-2.5 | 0.074 | 0.0054 | -0.074 | 13.743
-2 | 0.133 | 0.0053 | -0.074 | 25.122
-1.5 | 0.192 | 0.00525 | -0.075 | 36.642
-1 | 0.252 | 0.00469 | -0.076 | 53.637
-0.5 | 0.311 | 0.00457 | -0.076 | 68.139
0 | 0.37 | 0.00448 | -0.077 | 82.591
0.5 | 0.429 | 0.00459 | -0.077 | 93.546
1 | 0.488 | 0.00473 | -0.078 | 103.092
1.5 | 0.547 | 0.00492 | -0.079 | 111.245
2 | 0.604 | 0.00499 | -0.079 | 120.931
2.5 | 0.661 | 0.00527 | -0.08 | 125.353
3 | 0.718 | 0.0056 | -0.08 | 128.085
3.5 | 0.773 | 0.00592 | -0.081 | 130.641
4 | 0.828 | 0.00605 | -0.081 | 136.819
4.5 | 0.879 | 0.00628 | -0.082 | 140.002
5 | 0.928 | 0.00644 | -0.083 | 144.16
5.5 | 0.973 | 0.00668 | -0.083 | 145.55
6 | 1.014 | 0.0069 | -0.084 | 146.841
6.5 | 1.05 | 0.00712 | -0.084 | 147.583
7 | 1.081 | 0.00919 | -0.085 | 117.633
7.5 | 1.107 | 0.00959 | -0.085 | 115.458
8 | 1.126 | 0.01008 | -0.086 | 111.654
8.5 | 1.131 | 0.01057 | -0.086 | 107.03
9 | 1.124 | 0.01109 | -0.087 | 101.364
9.5 | 1.108 | 0.01173 | -0.087 | 94.518
10 | 1.084 | 0.01238 | -0.088 | 87.544
10.5 | 1.051 | 0.01296 | -0.088 | 81.131
11 | 1.011 | 0.01381 | -0.088 | 73.23
11.5 | 0.958 | 0.01567 | -0.088 | 61.136
12 | 0.758 | 0.07511 | -0.049 | 10.085
12.5 | 0.723 | 0.07484 | -0.055 | 9.658
13 | 0.677 | 0.08228 | -0.051 | 8.231
13.5 | 0.634 | 0.08787 | -0.05 | 7.221

## 124. Re 14M Mach 0.10 (2)
BIGFOIL.COM POLAR EXPORT
NACA65-410 a=0.8
NACA65-410 a=0.8 |  |  |  | Cl Max: | 1.8669 | at alpha= | 19 | deg
XFOIL ncrit=9 |  |  |  | L/D Max: | 137.359 | at alpha= | 7 | deg
Re: | 14000000 |  |  | Cd Min: | 0.05606 | at alpha= | 20 | deg
Mach: | 0.1 |  |  | Cl=0 at alpha= | -3.1537 | deg
|  |  |  | @ Cl=0.1, Cd= | 0.0045277
|  |  |  | @ Cl=0.4, Cd= | 0.0039381
|  |  |  | @ Cl=0.6, Cd= | 0.0053448
alpha (deg) | Cl | Cd | Cm | Cl/Cd
-17.5 | -1.256 | 0.04286 | -0.0829 | -29.3047
-17 | -1.2819 | 0.03222 | -0.0929 | -39.7858
-16.5 | -1.327 | 0.02722 | -0.088 | -48.7509
-16 | -1.3359 | 0.02397 | -0.0822 | -55.7322
-15.5 | -1.3128 | 0.02133 | -0.0799 | -61.5471
-15 | -1.2777 | 0.01934 | -0.0783 | -66.0651
-14.5 | -1.239 | 0.01739 | -0.0771 | -71.2478
-13.5 | -1.1534 | 0.01365 | -0.0752 | -84.4982
-13 | -1.1043 | 0.01245 | -0.0747 | -88.6988
-12.5 | -1.0528 | 0.01151 | -0.0744 | -91.4683
-12 | -0.9999 | 0.01073 | -0.0742 | -93.1873
-10.5 | -0.8371 | 0.00878 | -0.0742 | -95.3417
-10 | -0.7825 | 0.00812 | -0.0743 | -96.367
-9.5 | -0.7267 | 0.00765 | -0.0745 | -94.9935
-9 | -0.6703 | 0.00729 | -0.0748 | -91.9479
-8.5 | -0.6137 | 0.00694 | -0.0751 | -88.4294
-8 | -0.557 | 0.00663 | -0.0754 | -84.0121
-7.5 | -0.5004 | 0.00625 | -0.0757 | -80.064
-7 | -0.4435 | 0.00594 | -0.0761 | -74.6633
-6.5 | -0.3862 | 0.00574 | -0.0765 | -67.2822
-5 | -0.2136 | 0.00519 | -0.078 | -41.1561
-4.5 | -0.1559 | 0.00498 | -0.0785 | -31.3052
-4 | -0.098 | 0.00486 | -0.0791 | -20.1646
-3 | 0.0178 | 0.00462 | -0.0803 | 3.8528
-2 | 0.1336 | 0.00449 | -0.0814 | 29.755
-1.5 | 0.1914 | 0.00444 | -0.082 | 43.1081
-1 | 0.2491 | 0.00439 | -0.0826 | 56.7426
-0.5 | 0.3067 | 0.00427 | -0.0832 | 71.8267
0 | 0.364 | 0.00409 | -0.0839 | 88.9976
0.5 | 0.4209 | 0.00385 | -0.0846 | 109.3247
1 | 0.475 | 0.00389 | -0.0849 | 122.108
1.5 | 0.5258 | 0.0048 | -0.0846 | 109.5417
2 | 0.5803 | 0.0052 | -0.0847 | 111.5962
2.5 | 0.6347 | 0.0056 | -0.0847 | 113.3393
3 | 0.6886 | 0.00602 | -0.0847 | 114.3854
3.5 | 0.7438 | 0.00628 | -0.0848 | 118.4395
4 | 0.7991 | 0.00651 | -0.085 | 122.7496
4.5 | 0.8542 | 0.00674 | -0.0851 | 126.7359
5 | 0.9087 | 0.00701 | -0.0851 | 129.6291
5.5 | 0.9633 | 0.00726 | -0.0851 | 132.686
6 | 1.017 | 0.00757 | -0.085 | 134.3461
6.5 | 1.0704 | 0.00788 | -0.0848 | 135.8376
7 | 1.1236 | 0.00818 | -0.0846 | 137.3594
7.5 | 1.1755 | 0.00857 | -0.0842 | 137.1645
8 | 1.227 | 0.00896 | -0.0837 | 136.942
9 | 1.3266 | 0.0099 | -0.0821 | 134
9.5 | 1.3722 | 0.01009 | -0.0804 | 135.996
10 | 1.42 | 0.01064 | -0.0793 | 133.4586
10.5 | 1.4653 | 0.01131 | -0.0778 | 129.5579
11 | 1.5066 | 0.01221 | -0.0755 | 123.3907
11.5 | 1.5487 | 0.01295 | -0.0734 | 119.5907
12 | 1.5883 | 0.01372 | -0.071 | 115.7653
12.5 | 1.6181 | 0.01444 | -0.0666 | 112.0568
13 | 1.6466 | 0.01535 | -0.0622 | 107.2704
13.5 | 1.6763 | 0.01634 | -0.0584 | 102.5887
14 | 1.7032 | 0.01756 | -0.0545 | 96.9932
14.5 | 1.7289 | 0.01895 | -0.0507 | 91.2348
15 | 1.7571 | 0.02022 | -0.0475 | 86.8991
15.5 | 1.7818 | 0.02178 | -0.0441 | 81.809
16 | 1.8023 | 0.02371 | -0.0405 | 76.0143
16.5 | 1.8223 | 0.02578 | -0.0372 | 70.6866
17 | 1.8354 | 0.0285 | -0.0338 | 64.4
17.5 | 1.851 | 0.03115 | -0.031 | 59.4222
18 | 1.86 | 0.03456 | -0.0283 | 53.8194
18.5 | 1.8654 | 0.03858 | -0.0261 | 48.3515
19 | 1.8669 | 0.04331 | -0.0244 | 43.1055
19.5 | 1.8622 | 0.04913 | -0.0235 | 37.9035
20 | 1.8523 | 0.05606 | -0.0236 | 33.0414

## 125. Re 14M Mach 0.25 (1)
BIGFOIL.COM POLAR EXPORT
NACA65-410 a=0.8
NACA65-410 a=0.8 |  |  |  | Cl Max: | 1.107 | at alpha= | 8 | deg
JavaFoil+Calcfoil stall+Eppler ext transition |  |  |  | L/D Max: | 145.914 | at alpha= | 5.5 | deg
Re: | 14000000 |  |  | Cd Min: | 0.00449 | at alpha= | 0 | deg
Mach: | 0.25 |  |  | Cl=0 at alpha= | -3.1333 | deg
|  |  |  | @ Cl=0.1, Cd= | 0.0053446
|  |  |  | @ Cl=0.4, Cd= | 0.08831
|  |  |  | @ Cl=0.6, Cd= | 0.08831
alpha (deg) | Cl | Cd | Cm | Cl/Cd
-12 | -0.274 | 0.07685 | -0.031 | -3.572
-11.5 | -0.309 | 0.07272 | -0.031 | -4.25
-11 | -0.338 | 0.06822 | -0.032 | -4.958
-10.5 | -0.361 | 0.06429 | -0.032 | -5.615
-10 | -0.377 | 0.06224 | -0.032 | -6.052
-9.5 | -0.385 | 0.05924 | -0.031 | -6.506
-9 | -0.388 | 0.05384 | -0.033 | -7.203
-8.5 | -0.382 | 0.05104 | -0.034 | -7.486
-8 | -0.369 | 0.04756 | -0.035 | -7.767
-7.5 | -0.352 | 0.04251 | -0.04 | -8.287
-7 | -0.401 | 0.00692 | -0.07 | -57.99
-6.5 | -0.362 | 0.00671 | -0.071 | -53.986
-6 | -0.318 | 0.00646 | -0.071 | -49.229
-5.5 | -0.269 | 0.00625 | -0.072 | -43.009
-5 | -0.216 | 0.00614 | -0.073 | -35.245
-4.5 | -0.161 | 0.00597 | -0.073 | -26.906
-4 | -0.103 | 0.00569 | -0.074 | -18.083
-3.5 | -0.044 | 0.00559 | -0.075 | -7.861
-3 | 0.016 | 0.00543 | -0.075 | 2.919
-2.5 | 0.076 | 0.00538 | -0.076 | 14.16
-2 | 0.137 | 0.00529 | -0.076 | 25.865
-1.5 | 0.198 | 0.00527 | -0.077 | 37.513
-1 | 0.259 | 0.00469 | -0.078 | 55.133
-0.5 | 0.32 | 0.0046 | -0.078 | 69.545
0 | 0.38 | 0.00449 | -0.079 | 84.743
0.5 | 0.441 | 0.0046 | -0.079 | 95.775
1 | 0.501 | 0.00476 | -0.08 | 105.258
1.5 | 0.562 | 0.00478 | -0.081 | 117.518
2 | 0.62 | 0.00502 | -0.081 | 123.559
2.5 | 0.679 | 0.00532 | -0.082 | 127.579
3 | 0.737 | 0.00567 | -0.083 | 129.915
3.5 | 0.794 | 0.00601 | -0.083 | 132.01
4 | 0.849 | 0.00617 | -0.084 | 137.523
4.5 | 0.901 | 0.00642 | -0.084 | 140.321
5 | 0.949 | 0.00655 | -0.085 | 144.847
5.5 | 0.993 | 0.0068 | -0.085 | 145.914
6 | 1.031 | 0.00872 | -0.086 | 118.237
6.5 | 1.062 | 0.00917 | -0.087 | 115.815
7 | 1.086 | 0.00956 | -0.087 | 113.622
7.5 | 1.102 | 0.01015 | -0.088 | 108.485
8 | 1.107 | 0.01069 | -0.088 | 103.548
8.5 | 1.092 | 0.01128 | -0.089 | 96.798
9 | 1.057 | 0.01185 | -0.089 | 89.249
9.5 | 1.006 | 0.01267 | -0.089 | 79.423
10 | 0.918 | 0.01596 | -0.087 | 57.517
10.5 | 0.707 | 0.06507 | -0.049 | 10.869
11 | 0.634 | 0.06955 | -0.047 | 9.113
11.5 | 0.553 | 0.07501 | -0.045 | 7.366
12 | 0.466 | 0.08177 | -0.044 | 5.696
12.5 | 0.374 | 0.08372 | -0.047 | 4.472
13 | 0.272 | 0.08831 | -0.048 | 3.084

## 126. Re 14M Mach 0.25 (2)
BIGFOIL.COM POLAR EXPORT
NACA65-410 a=0.8
NACA65-410 a=0.8 |  |  |  | Cl Max: | 1.6496 | at alpha= | 13.5 | deg
XFOIL ncrit=9 |  |  |  | L/D Max: | 136.471 | at alpha= | 7 | deg
Re: | 14000000 |  |  | Cd Min: | 0.1809 | at alpha= | -16.5 | deg
Mach: | 0.25 |  |  | Cl=0 at alpha= | -3.1505 | deg
|  |  |  | @ Cl=0.1, Cd= | 0.0045417
|  |  |  | @ Cl=0.4, Cd= | 0.0039692
|  |  |  | @ Cl=0.6, Cd= | 0.0052558
alpha (deg) | Cl | Cd | Cm | Cl/Cd
-16.5 | -0.5271 | 0.1809 | -0.0101 | -2.9138
-16 | -0.5146 | 0.17364 | -0.0134 | -2.9636
-15.5 | -0.5253 | 0.15682 | -0.0201 | -3.3497
-15 | -0.5106 | 0.14948 | -0.0244 | -3.4158
-14.5 | -0.4958 | 0.1422 | -0.0286 | -3.4866
-14 | -0.5144 | 0.12589 | -0.0367 | -4.0861
-13.5 | -0.4993 | 0.11936 | -0.0407 | -4.1831
-13 | -0.5369 | 0.10108 | -0.0508 | -5.3116
-12.5 | -0.727 | 0.05364 | -0.0857 | -13.5533
-12 | -0.8325 | 0.03947 | -0.092 | -21.092
-11.5 | -0.9733 | 0.01754 | -0.0875 | -55.4903
-11 | -0.9367 | 0.01317 | -0.0855 | -71.1238
-10.5 | -0.883 | 0.01122 | -0.0841 | -78.6988
-10 | -0.8252 | 0.00998 | -0.083 | -82.6854
-9.5 | -0.7656 | 0.00907 | -0.0822 | -84.4101
-9 | -0.7068 | 0.00809 | -0.0814 | -87.3671
-8.5 | -0.6462 | 0.00751 | -0.081 | -86.0453
-7 | -0.4645 | 0.00625 | -0.0803 | -74.32
-6.5 | -0.4041 | 0.00591 | -0.0803 | -68.3756
-6 | -0.3434 | 0.0057 | -0.0805 | -60.2456
-5.5 | -0.2829 | 0.00551 | -0.0807 | -51.343
-5 | -0.2226 | 0.00531 | -0.081 | -41.9209
-4.5 | -0.1625 | 0.00506 | -0.0813 | -32.1146
-4 | -0.1022 | 0.00491 | -0.0818 | -20.8147
-3 | 0.0181 | 0.00466 | -0.0828 | 3.8841
-2.5 | 0.0781 | 0.00456 | -0.0833 | 17.1272
-2 | 0.138 | 0.00451 | -0.0839 | 30.5987
-1.5 | 0.1977 | 0.00444 | -0.0845 | 44.527
-1 | 0.2573 | 0.0044 | -0.0851 | 58.4773
-0.5 | 0.3167 | 0.00428 | -0.0857 | 73.9953
0 | 0.3759 | 0.00408 | -0.0864 | 92.1324
0.5 | 0.4346 | 0.00381 | -0.0871 | 114.0682
1 | 0.4906 | 0.00382 | -0.0875 | 128.4293
1.5 | 0.5422 | 0.00479 | -0.087 | 113.1942
2 | 0.598 | 0.00524 | -0.087 | 114.1221
2.5 | 0.6537 | 0.00568 | -0.0869 | 115.088
3 | 0.7093 | 0.00611 | -0.0868 | 116.0884
3.5 | 0.7662 | 0.00638 | -0.0867 | 120.094
4 | 0.8234 | 0.00663 | -0.0867 | 124.1931
4.5 | 0.8806 | 0.00687 | -0.0867 | 128.1805
5 | 0.9371 | 0.00717 | -0.0865 | 130.6974
5.5 | 0.9938 | 0.00744 | -0.0862 | 133.5753
6 | 1.0493 | 0.0078 | -0.0857 | 134.5256
6.5 | 1.1052 | 0.00811 | -0.0852 | 136.2762
7 | 1.16 | 0.0085 | -0.0844 | 136.4706
7.5 | 1.214 | 0.00894 | -0.0834 | 135.7942
8 | 1.2669 | 0.00944 | -0.0821 | 134.2055
8.5 | 1.3188 | 0.01 | -0.0805 | 131.88
9 | 1.3699 | 0.01055 | -0.0788 | 129.8483
9.5 | 1.4144 | 0.011 | -0.0757 | 128.5818
10 | 1.4604 | 0.01184 | -0.0729 | 123.3446
10.5 | 1.5027 | 0.01285 | -0.0694 | 116.9416
11 | 1.5315 | 0.0141 | -0.0634 | 108.617
11.5 | 1.5617 | 0.01524 | -0.0579 | 102.4738
12 | 1.59 | 0.01675 | -0.0525 | 94.9254
12.5 | 1.62 | 0.01823 | -0.0477 | 88.8645
13 | 1.6381 | 0.02075 | -0.0418 | 78.9446
13.5 | 1.6496 | 0.0239 | -0.0358 | 69.0209
14 | 1.6432 | 0.02859 | -0.0292 | 57.4746
14.5 | 1.6181 | 0.03519 | -0.0231 | 45.9818
15 | 1.5937 | 0.04228 | -0.0192 | 37.6939
15.5 | 1.5598 | 0.05128 | -0.0177 | 30.4173
16 | 1.5177 | 0.0627 | -0.0193 | 24.2057
16.5 | 1.4756 | 0.07606 | -0.0242 | 19.4005
17 | 1.4353 | 0.0914 | -0.0325 | 15.7035
17.5 | 1.4047 | 0.10733 | -0.0426 | 13.0877
18 | 1.3726 | 0.12543 | -0.0548 | 10.9432
18.5 | 1.336 | 0.14547 | -0.0679 | 9.184

## 127. Re 14M Mach 0.50 (1)
BIGFOIL.COM POLAR EXPORT
NACA65-410 a=0.8
NACA65-410 a=0.8 |  |  |  | Cl Max: | 1.212 | at alpha= | 20 | deg
JavaFoil+Calcfoil stall+Eppler ext transition |  |  |  | L/D Max: | 145.141 | at alpha= | 2.5 | deg
Re: | 14000000 |  |  | Cd Min: | 0.00434 | at alpha= | 0 | deg
Mach: | 0.5 |  |  | Cl=0 at alpha= | -3.1343 | deg
|  |  |  | @ Cl=0.1, Cd= | 0.0051357
|  |  |  | @ Cl=0.4, Cd= | 0.0043587
|  |  |  | @ Cl=0.6, Cd= | 0.0046612
alpha (deg) | Cl | Cd | Cm | Cl/Cd
-20 | -0.911 | 0.14825 | -0.037 | -6.142
-19.5 | -0.883 | 0.14335 | -0.037 | -6.158
-19 | -0.856 | 0.13648 | -0.037 | -6.273
-18.5 | -0.83 | 0.12969 | -0.037 | -6.402
-18 | -0.803 | 0.13006 | -0.037 | -6.171
-17.5 | -0.777 | 0.12186 | -0.038 | -6.376
-17 | -0.749 | 0.1181 | -0.037 | -6.341
-16.5 | -0.724 | 0.10939 | -0.039 | -6.617
-16 | -0.7 | 0.10031 | -0.04 | -6.974
-15.5 | -0.68 | 0.08726 | -0.044 | -7.796
-15 | -0.64 | 0.10435 | -0.037 | -6.135
-14.5 | -0.614 | 0.09667 | -0.038 | -6.354
-14 | -0.59 | 0.08716 | -0.04 | -6.768
-13.5 | -0.568 | 0.07691 | -0.044 | -7.38
-13 | -0.552 | 0.06178 | -0.05 | -8.93
-12.5 | -0.582 | 0.02045 | -0.065 | -28.465
-12 | -0.568 | 0.01356 | -0.068 | -41.869
-11.5 | -0.451 | 0.07492 | -0.037 | -6.024
-11 | -0.426 | 0.06688 | -0.039 | -6.366
-10.5 | -0.4 | 0.06177 | -0.041 | -6.47
-10 | -0.437 | 0.01302 | -0.07 | -33.567
-9.5 | -0.425 | 0.00835 | -0.075 | -50.869
-9 | -0.392 | 0.00797 | -0.076 | -49.18
-8.5 | -0.289 | 0.05328 | -0.038 | -5.433
-8 | -0.262 | 0.05092 | -0.037 | -5.151
-7.5 | -0.236 | 0.0469 | -0.038 | -5.025
-7 | -0.21 | 0.04233 | -0.043 | -4.951
-6.5 | -0.225 | 0.00684 | -0.079 | -32.955
-6 | -0.155 | 0.03989 | -0.038 | -3.875
-5.5 | -0.206 | 0.03762 | -0.039 | -5.489
-5 | -0.225 | 0.006 | -0.081 | -37.572
-4.5 | -0.174 | 0.00577 | -0.082 | -30.08
-4 | -0.113 | 0.00559 | -0.083 | -20.17
-3.5 | -0.049 | 0.00541 | -0.083 | -8.968
-3 | 0.018 | 0.00527 | -0.084 | 3.338
-2.5 | 0.085 | 0.00516 | -0.085 | 16.43
-2 | 0.153 | 0.00505 | -0.085 | 30.221
-1.5 | 0.221 | 0.005 | -0.086 | 44.146
-1 | 0.289 | 0.00499 | -0.087 | 57.924
-0.5 | 0.358 | 0.00439 | -0.087 | 81.36
0 | 0.425 | 0.00434 | -0.088 | 97.95
0.5 | 0.493 | 0.00442 | -0.089 | 111.441
1 | 0.56 | 0.00472 | -0.09 | 118.73
1.5 | 0.628 | 0.00462 | -0.09 | 135.943
2 | 0.692 | 0.00489 | -0.091 | 141.675
2.5 | 0.757 | 0.00522 | -0.092 | 145.141
3 | 0.82 | 0.00621 | -0.092 | 131.956
3.5 | 0.881 | 0.00793 | -0.093 | 111.109
4 | 0.938 | 0.00833 | -0.093 | 112.678
4.5 | 0.987 | 0.00872 | -0.094 | 113.232
5 | 1.023 | 0.00922 | -0.095 | 110.912
5.5 | 1.036 | 0.00985 | -0.095 | 105.134
6 | 0.999 | 0.01068 | -0.096 | 93.546
6.5 | 0.632 | 0.01147 | -0.096 | 55.098
7 | 0.541 | 0.04474 | -0.051 | 12.1
7.5 | 0.695 | 0.0123 | -0.097 | 56.497
8 | 0.725 | 0.01327 | -0.098 | 54.678
8.5 | 0.62 | 0.05373 | -0.053 | 11.544
9 | 0.65 | 0.05527 | -0.058 | 11.757
9.5 | 0.818 | 0.01489 | -0.099 | 54.899
10 | 0.847 | 0.01621 | -0.1 | 52.227
10.5 | 0.866 | 0.01925 | -0.099 | 44.976
11 | 0.749 | 0.07562 | -0.054 | 9.901
11.5 | 0.936 | 0.01818 | -0.101 | 51.505
12 | 0.96 | 0.02076 | -0.101 | 46.259
12.5 | 0.929 | 0.03741 | -0.093 | 24.838
13 | 0.858 | 0.08755 | -0.062 | 9.797
13.5 | 1.047 | 0.02313 | -0.102 | 45.286
14 | 1.057 | 0.02908 | -0.1 | 36.342
14.5 | 0.953 | 0.08636 | -0.074 | 11.042
15 | 0.986 | 0.0879 | -0.077 | 11.213
15.5 | 0.985 | 0.10898 | -0.064 | 9.034
16 | 1.012 | 0.11308 | -0.066 | 8.952
16.5 | 1.045 | 0.11367 | -0.071 | 9.192
17 | 1.073 | 0.1179 | -0.073 | 9.101
17.5 | 1.086 | 0.13743 | -0.067 | 7.906
18 | 1.111 | 0.14431 | -0.067 | 7.696
18.5 | 1.138 | 0.15049 | -0.069 | 7.56
19 | 1.166 | 0.1529 | -0.071 | 7.626
19.5 | 1.194 | 0.15703 | -0.073 | 7.601
20 | 1.212 | 0.1783 | -0.07 | 6.796

## 128. Re 14M Mach 0.50 (2)
BIGFOIL.COM POLAR EXPORT
NACA65-410 a=0.8
NACA65-410 a=0.8 |  |  |  | Cl Max: | 1.2571 | at alpha= | 7.5 | deg
XFOIL ncrit=9 |  |  |  | L/D Max: | 157.725 | at alpha= | 1 | deg
Re: | 14000000 |  |  | Cd Min: | 0.25985 | at alpha= | -20 | deg
Mach: | 0.5 |  |  | Cl=0 at alpha= | -3.1303 | deg
|  |  |  | @ Cl=0.1, Cd= | 0.0046607
|  |  |  | @ Cl=0.4, Cd= | 0.0041988
|  |  |  | @ Cl=0.6, Cd= | 0.0044474
alpha (deg) | Cl | Cd | Cm | Cl/Cd
-20 | -0.7021 | 0.25985 | 0.0316 | -2.7019
-19.5 | -0.6798 | 0.251 | 0.0262 | -2.7084
-17.5 | -0.5853 | 0.21662 | 0.0036 | -2.702
-17 | -0.5661 | 0.2104 | 0.0003 | -2.6906
-16.5 | -0.5455 | 0.20178 | -0.0044 | -2.7034
-16 | -0.5243 | 0.19339 | -0.0093 | -2.7111
-15.5 | -0.5037 | 0.18468 | -0.0142 | -2.7274
-15 | -0.4861 | 0.17479 | -0.0192 | -2.7811
-14.5 | -0.4679 | 0.16571 | -0.0242 | -2.8236
-14 | -0.4486 | 0.15723 | -0.029 | -2.8531
-13.5 | -0.4325 | 0.14813 | -0.0341 | -2.9197
-13 | -0.4102 | 0.14134 | -0.0385 | -2.9022
-12.5 | -0.3912 | 0.13357 | -0.0432 | -2.9288
-12 | -0.3832 | 0.12293 | -0.0486 | -3.1172
-11.5 | -0.3726 | 0.11383 | -0.0536 | -3.2733
-11 | -0.3643 | 0.10468 | -0.0588 | -3.4801
-10.5 | -0.3495 | 0.09731 | -0.0632 | -3.5916
-10 | -0.3449 | 0.08843 | -0.0682 | -3.9003
-9.5 | -0.3425 | 0.0796 | -0.0733 | -4.3028
-9 | -0.3307 | 0.07292 | -0.0772 | -4.5351
-8.5 | -0.3302 | 0.06485 | -0.082 | -5.0918
-8 | -0.347 | 0.05471 | -0.0889 | -6.3425
-7.5 | -0.3669 | 0.04701 | -0.0951 | -7.8047
-7 | -0.3809 | 0.03788 | -0.0988 | -10.0554
-6.5 | -0.3769 | 0.02883 | -0.0999 | -13.0732
-6 | -0.3563 | 0.01966 | -0.0994 | -18.1231
-5.5 | -0.3274 | 0.00947 | -0.0979 | -34.5723
-5 | -0.2662 | 0.00632 | -0.096 | -42.1203
-4.5 | -0.1944 | 0.00566 | -0.0949 | -34.3463
-4 | -0.123 | 0.0052 | -0.0943 | -23.6538
-3.5 | -0.0519 | 0.00498 | -0.0941 | -10.4217
-3 | 0.0183 | 0.00484 | -0.0942 | 3.781
-2.5 | 0.0879 | 0.00468 | -0.0945 | 18.7821
-2 | 0.157 | 0.00457 | -0.095 | 34.3545
-1.5 | 0.2257 | 0.00448 | -0.0956 | 50.3795
-1 | 0.2939 | 0.00442 | -0.0962 | 66.4932
-0.5 | 0.3616 | 0.00433 | -0.0969 | 83.5104
0 | 0.4289 | 0.0041 | -0.0976 | 104.6098
0.5 | 0.4959 | 0.00376 | -0.0985 | 131.8883
1 | 0.5615 | 0.00356 | -0.0991 | 157.7247
1.5 | 0.6153 | 0.0048 | -0.0976 | 128.1875
2 | 0.6756 | 0.00546 | -0.0969 | 123.7363
2.5 | 0.736 | 0.00607 | -0.0959 | 121.2521
3 | 0.7981 | 0.00655 | -0.095 | 121.8473
3.5 | 0.8631 | 0.00685 | -0.0942 | 126
4 | 0.9283 | 0.00717 | -0.0932 | 129.47
4.5 | 0.9928 | 0.00754 | -0.0918 | 131.6711
5 | 1.0578 | 0.0079 | -0.09 | 133.8987
5.5 | 1.1208 | 0.0084 | -0.0874 | 133.4286
6 | 1.1841 | 0.0089 | -0.0843 | 133.0449
7.5 | 1.2571 | 0.01891 | -0.0562 | 66.4781
8 | 1.2522 | 0.02638 | -0.046 | 47.4678
8.5 | 1.2213 | 0.03309 | -0.0351 | 36.9084
9 | 1.1834 | 0.04042 | -0.0273 | 29.2776
9.5 | 1.1405 | 0.04857 | -0.0226 | 23.4816
10 | 1.1028 | 0.05853 | -0.0231 | 18.8416
10.5 | 1.0677 | 0.07034 | -0.0277 | 15.1791
11 | 1.035 | 0.08476 | -0.0367 | 12.2109
11.5 | 1.0126 | 0.10195 | -0.0493 | 9.9323
12 | 1.0043 | 0.11858 | -0.0602 | 8.4694
12.5 | 0.9954 | 0.13331 | -0.0694 | 7.4668

## 129. Re 16M Mach 0.00 (1)
BIGFOIL.COM POLAR EXPORT
NACA65-410 a=0.8
NACA65-410 a=0.8 |  |  |  | Cl Max: | 1.136 | at alpha= | 8.5 | deg
JavaFoil+Calcfoil stall+Eppler ext transition |  |  |  | L/D Max: | 151.216 | at alpha= | 6 | deg
Re: | 16000000 |  |  | Cd Min: | 0.00468 | at alpha= | -0.5 | deg
Mach: | 0 |  |  | Cl=0 at alpha= | -3.1293 | deg
|  |  |  | @ Cl=0.1, Cd= | 0.0052959
|  |  |  | @ Cl=0.4, Cd= | 0.004808
|  |  |  | @ Cl=0.6, Cd= | 0.0050297
alpha (deg) | Cl | Cd | Cm | Cl/Cd
-14 | -0.413 | 0.09284 | -0.029 | -4.448
-13.5 | -0.429 | 0.08723 | -0.03 | -4.923
-13 | -0.444 | 0.08283 | -0.03 | -5.365
-12.5 | -0.457 | 0.07981 | -0.03 | -5.727
-12 | -0.467 | 0.07574 | -0.03 | -6.165
-11.5 | -0.47 | 0.07056 | -0.031 | -6.656
-11 | -0.469 | 0.06683 | -0.031 | -7.018
-10.5 | -0.465 | 0.06351 | -0.031 | -7.319
-10 | -0.457 | 0.05939 | -0.032 | -7.698
-9.5 | -0.447 | 0.05401 | -0.035 | -8.282
-9 | -0.532 | 0.00741 | -0.066 | -71.872
-8.5 | -0.508 | 0.0074 | -0.066 | -68.594
-8 | -0.478 | 0.00714 | -0.067 | -66.948
-7.5 | -0.443 | 0.00695 | -0.067 | -63.807
-7 | -0.404 | 0.00662 | -0.068 | -61.024
-6.5 | -0.361 | 0.00642 | -0.069 | -56.157
-6 | -0.314 | 0.00625 | -0.069 | -50.219
-5.5 | -0.264 | 0.00609 | -0.07 | -43.289
-5 | -0.211 | 0.00596 | -0.07 | -35.418
-4.5 | -0.156 | 0.00582 | -0.071 | -26.887
-4 | -0.1 | 0.00573 | -0.072 | -17.44
-3.5 | -0.043 | 0.00548 | -0.072 | -7.783
-3 | 0.015 | 0.0054 | -0.073 | 2.849
-2.5 | 0.074 | 0.00534 | -0.073 | 13.824
-2 | 0.133 | 0.00524 | -0.074 | 25.28
-1.5 | 0.191 | 0.00522 | -0.075 | 36.668
-1 | 0.25 | 0.00479 | -0.075 | 52.288
-0.5 | 0.31 | 0.00468 | -0.076 | 66.199
0 | 0.368 | 0.00477 | -0.076 | 77.156
0.5 | 0.427 | 0.00484 | -0.077 | 88.142
1 | 0.486 | 0.00484 | -0.078 | 100.336
1.5 | 0.544 | 0.00501 | -0.078 | 108.709
2 | 0.601 | 0.00503 | -0.079 | 119.548
2.5 | 0.658 | 0.00528 | -0.079 | 124.55
3 | 0.714 | 0.00558 | -0.08 | 128.104
3.5 | 0.77 | 0.0063 | -0.081 | 122.095
4 | 0.824 | 0.00593 | -0.081 | 138.843
4.5 | 0.875 | 0.00615 | -0.082 | 142.286
5 | 0.924 | 0.0063 | -0.082 | 146.636
5.5 | 0.969 | 0.00655 | -0.083 | 148.022
6 | 1.011 | 0.00668 | -0.083 | 151.216
6.5 | 1.048 | 0.00694 | -0.084 | 151.005
7 | 1.08 | 0.00895 | -0.084 | 120.686
7.5 | 1.107 | 0.00929 | -0.085 | 119.071
8 | 1.127 | 0.00977 | -0.085 | 115.454
8.5 | 1.136 | 0.01019 | -0.086 | 111.509
9 | 1.133 | 0.01073 | -0.086 | 105.581
9.5 | 1.121 | 0.01132 | -0.087 | 99.034
10 | 1.101 | 0.01182 | -0.087 | 93.178
10.5 | 1.074 | 0.01243 | -0.088 | 86.412
11 | 1.04 | 0.01322 | -0.088 | 78.682
11.5 | 0.995 | 0.0148 | -0.088 | 67.226
12 | 0.794 | 0.07116 | -0.053 | 11.161
12.5 | 0.891 | 0.01953 | -0.086 | 45.613
13 | 0.725 | 0.07644 | -0.057 | 9.486
13.5 | 0.683 | 0.08397 | -0.054 | 8.136

## 130. Re 16M Mach 0.00 (2)
BIGFOIL.COM POLAR EXPORT
NACA65-410 a=0.8
NACA65-410 a=0.8 |  |  |  | Cl Max: | 1.9171 | at alpha= | 20 | deg
XFOIL ncrit=9 |  |  |  | L/D Max: | 140.578 | at alpha= | 7 | deg
Re: | 16000000 |  |  | Cd Min: | 0.05281 | at alpha= | -19.5 | deg
Mach: | 0 |  |  | Cl=0 at alpha= | -3.1529 | deg
|  |  |  | @ Cl=0.1, Cd= | 0.0044627
|  |  |  | @ Cl=0.4, Cd= | 0.004052
|  |  |  | @ Cl=0.6, Cd= | 0.005368
alpha (deg) | Cl | Cd | Cm | Cl/Cd
-19.5 | -1.3641 | 0.05281 | -0.0701 | -25.8303
-19 | -1.3927 | 0.03881 | -0.0847 | -35.8851
-18.5 | -1.418 | 0.03122 | -0.0881 | -45.4196
-18 | -1.4226 | 0.02685 | -0.0885 | -52.9832
-17.5 | -1.4488 | 0.02429 | -0.0807 | -59.6459
-17 | -1.4296 | 0.02225 | -0.0779 | -64.2517
-16.5 | -1.4006 | 0.0204 | -0.0761 | -68.6569
-16 | -1.3653 | 0.01876 | -0.0748 | -72.7772
-15.5 | -1.3255 | 0.01732 | -0.0739 | -76.53
-15 | -1.2823 | 0.01609 | -0.0732 | -79.6955
-14.5 | -1.2402 | 0.01442 | -0.0725 | -86.0055
-14 | -1.1936 | 0.01326 | -0.0721 | -90.0151
-13.5 | -1.146 | 0.01209 | -0.0718 | -94.7891
-13 | -1.0953 | 0.01129 | -0.0718 | -97.0151
-12.5 | -1.0436 | 0.0106 | -0.0718 | -98.4528
-12 | -0.991 | 0.00998 | -0.0719 | -99.2986
-11.5 | -0.9377 | 0.00941 | -0.0721 | -99.6493
-11 | -0.8838 | 0.00888 | -0.0723 | -99.527
-10.5 | -0.8301 | 0.00828 | -0.0725 | -100.2536
-10 | -0.7758 | 0.00771 | -0.0728 | -100.6226
-9.5 | -0.7206 | 0.00731 | -0.0732 | -98.5773
-9 | -0.6649 | 0.00697 | -0.0736 | -95.3945
-8.5 | -0.609 | 0.00667 | -0.074 | -91.3043
-8 | -0.5529 | 0.0064 | -0.0744 | -86.3906
-7.5 | -0.4968 | 0.00607 | -0.0748 | -81.8451
-7 | -0.4405 | 0.00578 | -0.0753 | -76.2111
-6.5 | -0.3836 | 0.00558 | -0.0758 | -68.7455
-6 | -0.3266 | 0.00542 | -0.0764 | -60.2583
-5 | -0.2122 | 0.00509 | -0.0775 | -41.6896
-4.5 | -0.155 | 0.00487 | -0.078 | -31.8275
-4 | -0.0975 | 0.00477 | -0.0786 | -20.4403
-3 | 0.0176 | 0.00454 | -0.0798 | 3.8767
-2.5 | 0.0751 | 0.00448 | -0.0804 | 16.7634
-2 | 0.1326 | 0.00444 | -0.081 | 29.8649
-1.5 | 0.1901 | 0.00439 | -0.0816 | 43.303
-1 | 0.2475 | 0.00436 | -0.0822 | 56.7661
-0.5 | 0.3048 | 0.00426 | -0.0828 | 71.5493
0 | 0.3617 | 0.00412 | -0.0834 | 87.7913
0.5 | 0.418 | 0.00402 | -0.084 | 103.9801
1 | 0.4708 | 0.00413 | -0.0843 | 113.9952
1.5 | 0.5225 | 0.00485 | -0.0841 | 107.732
2 | 0.577 | 0.00522 | -0.0843 | 110.5364
3 | 0.6858 | 0.00592 | -0.0844 | 115.8446
3.5 | 0.7407 | 0.00616 | -0.0846 | 120.2435
4 | 0.7958 | 0.00638 | -0.0848 | 124.7335
4.5 | 0.8507 | 0.00659 | -0.085 | 129.0895
5 | 0.905 | 0.00685 | -0.0851 | 132.1168
5.5 | 0.9594 | 0.00708 | -0.0852 | 135.5085
6 | 1.0128 | 0.00738 | -0.0851 | 137.2358
6.5 | 1.0661 | 0.00767 | -0.0851 | 138.9961
7 | 1.119 | 0.00796 | -0.085 | 140.5779
7.5 | 1.1707 | 0.00834 | -0.0847 | 140.3717
8 | 1.2221 | 0.0087 | -0.0843 | 140.4713
8.5 | 1.2726 | 0.0091 | -0.0838 | 139.8462
9 | 1.3217 | 0.00959 | -0.0831 | 137.8206
9.5 | 1.3708 | 0.00999 | -0.0824 | 137.2172
10 | 1.4154 | 0.01023 | -0.0808 | 138.3578
10.5 | 1.4615 | 0.01083 | -0.0797 | 134.9492
12.5 | 1.628 | 0.01367 | -0.0721 | 119.0929
13 | 1.6558 | 0.0144 | -0.0676 | 114.9861
13.5 | 1.6843 | 0.01523 | -0.0636 | 110.5909
14 | 1.7121 | 0.01623 | -0.0598 | 105.4898
14.5 | 1.7392 | 0.01735 | -0.0562 | 100.2421
15 | 1.7672 | 0.01846 | -0.0529 | 95.7313
15.5 | 1.7931 | 0.01977 | -0.0497 | 90.698
16 | 1.8165 | 0.02131 | -0.0464 | 85.2417
16.5 | 1.8382 | 0.02302 | -0.0431 | 79.8523
17 | 1.8559 | 0.02511 | -0.0398 | 73.9108
17.5 | 1.875 | 0.0272 | -0.037 | 68.9338
18 | 1.8885 | 0.02983 | -0.0341 | 63.3087
18.5 | 1.9006 | 0.03275 | -0.0316 | 58.0336
19 | 1.9077 | 0.03633 | -0.0293 | 52.5103
19.5 | 1.9149 | 0.04018 | -0.0276 | 47.658
20 | 1.9171 | 0.04483 | -0.0264 | 42.7638

## 131. Re 16M Mach 0.10 (1)
BIGFOIL.COM POLAR EXPORT
NACA65-410 a=0.8
NACA65-410 a=0.8 |  |  |  | Cl Max: | 1.132 | at alpha= | 8.5 | deg
JavaFoil+Calcfoil stall+Eppler ext transition |  |  |  | L/D Max: | 150.704 | at alpha= | 6 | deg
Re: | 16000000 |  |  | Cd Min: | 0.00468 | at alpha= | -0.5 | deg
Mach: | 0.1 |  |  | Cl=0 at alpha= | -3.1293 | deg
|  |  |  | @ Cl=0.1, Cd= | 0.005298
|  |  |  | @ Cl=0.4, Cd= | 0.0047954
|  |  |  | @ Cl=0.6, Cd= | 0.0050479
alpha (deg) | Cl | Cd | Cm | Cl/Cd
-13.5 | -0.401 | 0.08765 | -0.03 | -4.571
-13 | -0.419 | 0.08307 | -0.03 | -5.041
-12.5 | -0.435 | 0.07956 | -0.03 | -5.465
-12 | -0.448 | 0.07631 | -0.03 | -5.873
-11.5 | -0.454 | 0.07057 | -0.031 | -6.429
-11 | -0.456 | 0.06727 | -0.031 | -6.772
-10.5 | -0.454 | 0.06268 | -0.032 | -7.25
-10 | -0.45 | 0.05869 | -0.033 | -7.66
-9.5 | -0.441 | 0.05439 | -0.035 | -8.108
-9 | -0.497 | 0.01228 | -0.061 | -40.437
-8.5 | -0.504 | 0.00743 | -0.066 | -67.908
-8 | -0.476 | 0.00721 | -0.067 | -66.051
-7.5 | -0.443 | 0.00698 | -0.068 | -63.436
-7 | -0.404 | 0.00666 | -0.068 | -60.654
-6.5 | -0.361 | 0.00642 | -0.069 | -56.302
-6 | -0.315 | 0.00624 | -0.07 | -50.407
-5.5 | -0.265 | 0.00608 | -0.07 | -43.533
-5 | -0.212 | 0.00596 | -0.071 | -35.591
-4.5 | -0.157 | 0.00586 | -0.071 | -26.824
-4 | -0.1 | 0.00573 | -0.072 | -17.523
-3.5 | -0.043 | 0.00546 | -0.073 | -7.846
-3 | 0.015 | 0.00538 | -0.073 | 2.872
-2.5 | 0.074 | 0.00532 | -0.074 | 13.935
-2 | 0.133 | 0.00527 | -0.074 | 25.267
-1.5 | 0.192 | 0.0052 | -0.075 | 37.017
-1 | 0.252 | 0.00477 | -0.076 | 52.76
-0.5 | 0.311 | 0.00468 | -0.076 | 66.507
0 | 0.37 | 0.00477 | -0.077 | 77.5
0.5 | 0.429 | 0.00482 | -0.077 | 88.972
1 | 0.488 | 0.00485 | -0.078 | 100.558
1.5 | 0.547 | 0.00502 | -0.079 | 108.89
2 | 0.604 | 0.00505 | -0.079 | 119.541
2.5 | 0.661 | 0.00531 | -0.08 | 124.524
3 | 0.718 | 0.00561 | -0.08 | 127.901
3.5 | 0.773 | 0.00635 | -0.081 | 121.857
4 | 0.828 | 0.00595 | -0.081 | 139.008
4.5 | 0.879 | 0.00614 | -0.082 | 143.278
5 | 0.928 | 0.00631 | -0.083 | 147.133
5.5 | 0.973 | 0.00654 | -0.083 | 148.781
6 | 1.014 | 0.00673 | -0.084 | 150.704
6.5 | 1.051 | 0.007 | -0.084 | 149.986
7 | 1.082 | 0.00902 | -0.085 | 119.874
7.5 | 1.107 | 0.00938 | -0.085 | 118.055
8 | 1.126 | 0.00985 | -0.086 | 114.331
8.5 | 1.132 | 0.01034 | -0.086 | 109.423
9 | 1.125 | 0.01085 | -0.087 | 103.655
9.5 | 1.109 | 0.01145 | -0.087 | 96.864
10 | 1.084 | 0.01209 | -0.088 | 89.682
10.5 | 1.052 | 0.01266 | -0.088 | 83.125
11 | 1.012 | 0.01347 | -0.088 | 75.134
11.5 | 0.962 | 0.01496 | -0.088 | 64.299
12 | 0.758 | 0.07427 | -0.05 | 10.209
12.5 | 0.724 | 0.07371 | -0.056 | 9.825
13 | 0.679 | 0.08062 | -0.053 | 8.422
13.5 | 0.635 | 0.08663 | -0.052 | 7.335

## 132. Re 16M Mach 0.10 (2)
BIGFOIL.COM POLAR EXPORT
NACA65-410 a=0.8
NACA65-410 a=0.8 |  |  |  | Cl Max: | 1.8874 | at alpha= | 19 | deg
XFOIL ncrit=9 |  |  |  | L/D Max: | 140.549 | at alpha= | 7 | deg
Re: | 16000000 |  |  | Cd Min: | 0.05415 | at alpha= | 20 | deg
Mach: | 0.1 |  |  | Cl=0 at alpha= | -3.1519 | deg
|  |  |  | @ Cl=0.1, Cd= | 0.0044631
|  |  |  | @ Cl=0.4, Cd= | 0.0040562
|  |  |  | @ Cl=0.6, Cd= | 0.0053422
alpha (deg) | Cl | Cd | Cm | Cl/Cd
-18 | -1.281 | 0.04814 | -0.0765 | -26.6099
-17.5 | -1.323 | 0.03385 | -0.0908 | -39.0842
-17 | -1.3459 | 0.02816 | -0.0912 | -47.7947
-16.5 | -1.3731 | 0.02494 | -0.0839 | -55.0561
-16 | -1.3566 | 0.02217 | -0.0809 | -61.1908
-15.5 | -1.3263 | 0.01992 | -0.079 | -66.5813
-15 | -1.2879 | 0.01817 | -0.0777 | -70.8806
-14.5 | -1.2462 | 0.01647 | -0.0766 | -75.6648
-14 | -1.2001 | 0.01513 | -0.0758 | -79.3192
-13.5 | -1.1555 | 0.01337 | -0.075 | -86.4248
-13 | -1.1065 | 0.0121 | -0.0745 | -91.4463
-12.5 | -1.055 | 0.01116 | -0.0742 | -94.5341
-12 | -1.0021 | 0.01038 | -0.074 | -96.5414
-11.5 | -0.948 | 0.00972 | -0.074 | -97.5309
-11 | -0.8933 | 0.00913 | -0.074 | -97.8423
-10.5 | -0.8382 | 0.0086 | -0.0741 | -97.4651
-10 | -0.7834 | 0.00793 | -0.0742 | -98.7894
-9.5 | -0.7277 | 0.00744 | -0.0744 | -97.8091
-9 | -0.6713 | 0.00707 | -0.0746 | -94.9505
-8.5 | -0.6147 | 0.00675 | -0.075 | -91.0667
-8 | -0.5579 | 0.00646 | -0.0753 | -86.3622
-7.5 | -0.5009 | 0.00617 | -0.0757 | -81.1831
-7 | -0.4442 | 0.00582 | -0.076 | -76.323
-6.5 | -0.3868 | 0.00561 | -0.0765 | -68.9483
-5 | -0.2138 | 0.00511 | -0.078 | -41.8395
-4.5 | -0.1562 | 0.00488 | -0.0785 | -32.0082
-4 | -0.0983 | 0.00477 | -0.0791 | -20.608
-3 | 0.0176 | 0.00455 | -0.0802 | 3.8681
-2.5 | 0.0755 | 0.00448 | -0.0808 | 16.8527
-2 | 0.1334 | 0.00444 | -0.0814 | 30.045
-1.5 | 0.1912 | 0.00439 | -0.082 | 43.5535
-1 | 0.249 | 0.00435 | -0.0826 | 57.2414
-0.5 | 0.3066 | 0.00426 | -0.0832 | 71.9718
0 | 0.3638 | 0.00412 | -0.0838 | 88.301
0.5 | 0.4205 | 0.00402 | -0.0844 | 104.602
1.5 | 0.5255 | 0.00485 | -0.0846 | 108.3505
2 | 0.5803 | 0.00522 | -0.0847 | 111.1686
2.5 | 0.6351 | 0.00556 | -0.0848 | 114.2266
3 | 0.6895 | 0.00593 | -0.0848 | 116.2732
3.5 | 0.7448 | 0.00618 | -0.085 | 120.5178
4 | 0.8002 | 0.0064 | -0.0852 | 125.0312
4.5 | 0.8556 | 0.00661 | -0.0853 | 129.4402
5 | 0.9102 | 0.00688 | -0.0853 | 132.2965
5.5 | 0.965 | 0.00711 | -0.0854 | 135.7243
6 | 1.0187 | 0.00742 | -0.0853 | 137.2911
6.5 | 1.0725 | 0.00771 | -0.0852 | 139.1051
7 | 1.1258 | 0.00801 | -0.085 | 140.5493
7.5 | 1.1777 | 0.0084 | -0.0846 | 140.2024
8 | 1.2297 | 0.00877 | -0.0841 | 140.2166
8.5 | 1.2802 | 0.00922 | -0.0835 | 138.8503
9 | 1.3299 | 0.0097 | -0.0827 | 137.1031
9.5 | 1.3793 | 0.01011 | -0.0818 | 136.4293
10 | 1.4237 | 0.01041 | -0.08 | 136.7627
10.5 | 1.4691 | 0.0111 | -0.0784 | 132.3514
11 | 1.5122 | 0.01189 | -0.0765 | 127.1825
11.5 | 1.5556 | 0.01257 | -0.0746 | 123.755
12 | 1.5966 | 0.0133 | -0.0724 | 120.0451
12.5 | 1.6305 | 0.01401 | -0.0687 | 116.3812
13 | 1.6582 | 0.01484 | -0.0641 | 111.7385
13.5 | 1.6876 | 0.01577 | -0.0601 | 107.0133
14 | 1.7153 | 0.0169 | -0.0562 | 101.497
14.5 | 1.7421 | 0.01818 | -0.0524 | 95.8251
15 | 1.7698 | 0.01943 | -0.049 | 91.0859
15.5 | 1.7948 | 0.02093 | -0.0455 | 85.7525
16 | 1.8168 | 0.02272 | -0.042 | 79.9648
16.5 | 1.8365 | 0.02474 | -0.0386 | 74.232
17 | 1.8523 | 0.02719 | -0.0351 | 68.1243
17.5 | 1.8665 | 0.02987 | -0.032 | 62.4874
18 | 1.8772 | 0.03304 | -0.0292 | 56.816
18.5 | 1.8805 | 0.03713 | -0.0267 | 50.6464
19 | 1.8874 | 0.04119 | -0.0249 | 45.8218
19.5 | 1.8766 | 0.04751 | -0.0236 | 39.4991
20 | 1.8677 | 0.05415 | -0.0234 | 34.4912

## 133. Re 16M Mach 0.25 (1)
BIGFOIL.COM POLAR EXPORT
NACA65-410 a=0.8
NACA65-410 a=0.8 |  |  |  | Cl Max: | 1.107 | at alpha= | 8 | deg
JavaFoil+Calcfoil stall+Eppler ext transition |  |  |  | L/D Max: | 148.055 | at alpha= | 6 | deg
Re: | 16000000 |  |  | Cd Min: | 0.00467 | at alpha= | -0.5 | deg
Mach: | 0.25 |  |  | Cl=0 at alpha= | -3.1333 | deg
|  |  |  | @ Cl=0.1, Cd= | 0.0053185
|  |  |  | @ Cl=0.4, Cd= | 0.08768
|  |  |  | @ Cl=0.6, Cd= | 0.08768
alpha (deg) | Cl | Cd | Cm | Cl/Cd
-12.5 | -0.225 | 0.08098 | -0.031 | -2.784
-12 | -0.275 | 0.07626 | -0.032 | -3.6
-11.5 | -0.309 | 0.07284 | -0.032 | -4.244
-11 | -0.338 | 0.06751 | -0.032 | -5.011
-10.5 | -0.361 | 0.06402 | -0.033 | -5.639
-10 | -0.377 | 0.06147 | -0.032 | -6.129
-9.5 | -0.386 | 0.05845 | -0.031 | -6.595
-9 | -0.388 | 0.05365 | -0.034 | -7.229
-8.5 | -0.382 | 0.05053 | -0.034 | -7.563
-8 | -0.371 | 0.04562 | -0.039 | -8.139
-7.5 | -0.433 | 0.00694 | -0.069 | -62.354
-7 | -0.401 | 0.00683 | -0.07 | -58.745
-6.5 | -0.362 | 0.0066 | -0.071 | -54.898
-6 | -0.318 | 0.00635 | -0.071 | -50.09
-5.5 | -0.269 | 0.00622 | -0.072 | -43.269
-5 | -0.216 | 0.00605 | -0.073 | -35.773
-4.5 | -0.161 | 0.00588 | -0.073 | -27.326
-4 | -0.103 | 0.00578 | -0.074 | -17.806
-3.5 | -0.044 | 0.00551 | -0.075 | -7.971
-3 | 0.016 | 0.00544 | -0.075 | 2.917
-2.5 | 0.076 | 0.00535 | -0.076 | 14.233
-2 | 0.137 | 0.00527 | -0.076 | 25.957
-1.5 | 0.198 | 0.00525 | -0.077 | 37.672
-1 | 0.259 | 0.0052 | -0.078 | 49.714
-0.5 | 0.32 | 0.00467 | -0.078 | 68.457
0 | 0.38 | 0.0048 | -0.079 | 79.171
0.5 | 0.441 | 0.00486 | -0.079 | 90.716
1 | 0.501 | 0.00485 | -0.08 | 103.413
1.5 | 0.562 | 0.00491 | -0.081 | 114.531
2 | 0.62 | 0.00512 | -0.081 | 121.255
2.5 | 0.679 | 0.0054 | -0.082 | 125.86
3 | 0.737 | 0.00572 | -0.083 | 128.752
3.5 | 0.794 | 0.00592 | -0.083 | 134.149
4 | 0.849 | 0.00606 | -0.084 | 140.186
4.5 | 0.901 | 0.00628 | -0.084 | 143.448
5 | 0.949 | 0.00646 | -0.085 | 146.875
5.5 | 0.993 | 0.00673 | -0.085 | 147.589
6 | 1.031 | 0.00696 | -0.086 | 148.055
6.5 | 1.063 | 0.00897 | -0.087 | 118.447
7 | 1.087 | 0.00935 | -0.087 | 116.181
7.5 | 1.102 | 0.00996 | -0.088 | 110.606
8 | 1.107 | 0.01046 | -0.088 | 105.912
8.5 | 1.092 | 0.01103 | -0.089 | 99.015
9 | 1.058 | 0.01166 | -0.089 | 90.736
9.5 | 1.007 | 0.01237 | -0.089 | 81.414
10 | 0.937 | 0.01363 | -0.089 | 68.732
10.5 | 0.706 | 0.06585 | -0.047 | 10.726
11 | 0.634 | 0.06937 | -0.048 | 9.142
11.5 | 0.553 | 0.0746 | -0.046 | 7.413
12 | 0.466 | 0.08194 | -0.044 | 5.685
12.5 | 0.375 | 0.08325 | -0.048 | 4.5
13 | 0.272 | 0.08768 | -0.049 | 3.108

## 134. Re 16M Mach 0.25 (2)
BIGFOIL.COM POLAR EXPORT
NACA65-410 a=0.8
NACA65-410 a=0.8 |  |  |  | Cl Max: | 1.6679 | at alpha= | 13.5 | deg
XFOIL ncrit=9 |  |  |  | L/D Max: | 139.496 | at alpha= | 6.5 | deg
Re: | 16000000 |  |  | Cd Min: | 0.18121 | at alpha= | -16.5 | deg
Mach: | 0.25 |  |  | Cl=0 at alpha= | -3.1487 | deg
|  |  |  | @ Cl=0.1, Cd= | 0.0044752
|  |  |  | @ Cl=0.4, Cd= | 0.0040435
|  |  |  | @ Cl=0.6, Cd= | 0.0052842
alpha (deg) | Cl | Cd | Cm | Cl/Cd
-16.5 | -0.5314 | 0.18121 | -0.0089 | -2.9325
-16 | -0.5163 | 0.17346 | -0.0131 | -2.9765
-15.5 | -0.5263 | 0.15675 | -0.02 | -3.3576
-15 | -0.5119 | 0.14924 | -0.0244 | -3.43
-14.5 | -0.4982 | 0.14149 | -0.0289 | -3.5211
-14 | -0.5558 | 0.11574 | -0.042 | -4.8021
-13.5 | -0.548 | 0.10797 | -0.0467 | -5.0755
-13 | -0.7855 | 0.05174 | -0.0882 | -15.1817
-12.5 | -0.7333 | 0.05235 | -0.0868 | -14.0076
-12 | -0.8665 | 0.03667 | -0.0911 | -23.6297
-11.5 | -0.9863 | 0.01562 | -0.0871 | -63.1434
-11 | -0.9417 | 0.01235 | -0.0853 | -76.251
-10.5 | -0.8863 | 0.01066 | -0.0839 | -83.1426
-10 | -0.8276 | 0.00953 | -0.0829 | -86.8416
-9.5 | -0.7675 | 0.00873 | -0.082 | -87.9152
-9 | -0.7079 | 0.00786 | -0.0813 | -90.0636
-8.5 | -0.6474 | 0.00728 | -0.0808 | -88.9286
-8 | -0.5865 | 0.00687 | -0.0805 | -85.3712
-7.5 | -0.5256 | 0.00652 | -0.0804 | -80.6135
-7 | -0.4651 | 0.00614 | -0.0803 | -75.7492
-6.5 | -0.4047 | 0.00578 | -0.0803 | -70.0173
-6 | -0.3441 | 0.00557 | -0.0804 | -61.7774
-4.5 | -0.1627 | 0.00497 | -0.0813 | -32.7364
-4 | -0.1025 | 0.00481 | -0.0818 | -21.3098
-3 | 0.0179 | 0.0046 | -0.0828 | 3.8913
-2.5 | 0.0778 | 0.00449 | -0.0833 | 17.3274
-2 | 0.1377 | 0.00445 | -0.0839 | 30.9438
-1.5 | 0.1975 | 0.00439 | -0.0845 | 44.9886
-1 | 0.2571 | 0.00435 | -0.0851 | 59.1034
-0.5 | 0.3165 | 0.00426 | -0.0857 | 74.2958
0 | 0.3756 | 0.00411 | -0.0864 | 91.3869
0.5 | 0.4343 | 0.00395 | -0.087 | 109.9494
1.5 | 0.5419 | 0.00485 | -0.087 | 111.732
2 | 0.5979 | 0.00527 | -0.087 | 113.4535
2.5 | 0.6541 | 0.00565 | -0.087 | 115.7699
3 | 0.7102 | 0.00603 | -0.0869 | 117.7778
3.5 | 0.7675 | 0.00627 | -0.087 | 122.4083
4 | 0.8248 | 0.00651 | -0.087 | 126.6974
4.5 | 0.8821 | 0.00674 | -0.087 | 130.8754
5.5 | 0.9956 | 0.00729 | -0.0865 | 136.5706
6 | 1.0515 | 0.00763 | -0.0861 | 137.8113
6.5 | 1.1076 | 0.00794 | -0.0856 | 139.4962
7 | 1.1624 | 0.00834 | -0.0848 | 139.3765
7.5 | 1.217 | 0.00875 | -0.0839 | 139.0857
8 | 1.2699 | 0.00926 | -0.0826 | 137.1382
8.5 | 1.3226 | 0.00978 | -0.0812 | 135.2352
9 | 1.374 | 0.01034 | -0.0794 | 132.882
9.5 | 1.4222 | 0.01105 | -0.0771 | 128.7059
10 | 1.4652 | 0.01161 | -0.0736 | 126.2016
10.5 | 1.5092 | 0.01255 | -0.0704 | 120.255
11 | 1.5453 | 0.01361 | -0.0657 | 113.5415
11.5 | 1.5747 | 0.01465 | -0.0598 | 107.4881
12 | 1.6034 | 0.01602 | -0.0543 | 100.0874
12.5 | 1.6343 | 0.01741 | -0.0494 | 93.8713
13 | 1.6542 | 0.01969 | -0.0435 | 84.0122
13.5 | 1.6679 | 0.02258 | -0.0374 | 73.8663
14 | 1.6654 | 0.02688 | -0.0308 | 61.9568
14.5 | 1.6441 | 0.03296 | -0.0243 | 49.8817
15 | 1.6207 | 0.03975 | -0.0198 | 40.7723
15.5 | 1.5877 | 0.04827 | -0.0175 | 32.8921
16 | 1.5463 | 0.05911 | -0.0181 | 26.1597
16.5 | 1.5042 | 0.07188 | -0.0221 | 20.9265
17 | 1.4645 | 0.08641 | -0.0292 | 16.9483
17.5 | 1.4325 | 0.10181 | -0.0386 | 14.0703
18 | 1.4012 | 0.11902 | -0.0501 | 11.7728
18.5 | 1.3703 | 0.13736 | -0.0623 | 9.976

## 135. Re 16M Mach 0.50 (1)
BIGFOIL.COM POLAR EXPORT
NACA65-410 a=0.8
NACA65-410 a=0.8 |  |  |  | Cl Max: | 1.212 | at alpha= | 20 | deg
JavaFoil+Calcfoil stall+Eppler ext transition |  |  |  | L/D Max: | 143.486 | at alpha= | 2.5 | deg
Re: | 16000000 |  |  | Cd Min: | 0.00451 | at alpha= | -0.5 | deg
Mach: | 0.5 |  |  | Cl=0 at alpha= | -3.1343 | deg
|  |  |  | @ Cl=0.1, Cd= | 0.0051024
|  |  |  | @ Cl=0.4, Cd= | 0.0045476
|  |  |  | @ Cl=0.6, Cd= | 0.0049612
alpha (deg) | Cl | Cd | Cm | Cl/Cd
-20 | -0.909 | 0.15987 | -0.036 | -5.683
-19.5 | -0.882 | 0.15138 | -0.036 | -5.824
-19 | -0.855 | 0.1442 | -0.036 | -5.931
-18.5 | -0.829 | 0.13655 | -0.037 | -6.073
-18 | -0.803 | 0.13077 | -0.037 | -6.141
-17.5 | -0.777 | 0.1222 | -0.038 | -6.359
-17 | -0.75 | 0.11669 | -0.038 | -6.424
-16.5 | -0.725 | 0.10751 | -0.039 | -6.744
-16 | -0.702 | 0.09785 | -0.042 | -7.171
-15.5 | -0.686 | 0.08137 | -0.047 | -8.429
-15 | -0.641 | 0.10345 | -0.037 | -6.193
-14.5 | -0.615 | 0.09541 | -0.038 | -6.441
-14 | -0.591 | 0.08588 | -0.041 | -6.877
-13.5 | -0.57 | 0.07451 | -0.045 | -7.648
-13 | -0.561 | 0.05388 | -0.053 | -10.405
-12.5 | -0.587 | 0.01829 | -0.066 | -32.092
-12 | -0.571 | 0.01275 | -0.069 | -44.75
-11.5 | -0.451 | 0.07472 | -0.037 | -6.042
-11 | -0.426 | 0.06703 | -0.039 | -6.352
-10.5 | -0.4 | 0.06107 | -0.042 | -6.554
-10 | -0.44 | 0.01189 | -0.071 | -37.03
-9.5 | -0.425 | 0.00813 | -0.075 | -52.335
-9 | -0.392 | 0.00785 | -0.076 | -49.955
-8.5 | -0.29 | 0.05275 | -0.038 | -5.489
-8 | -0.262 | 0.05032 | -0.037 | -5.214
-7.5 | -0.236 | 0.04647 | -0.039 | -5.072
-7 | -0.21 | 0.04162 | -0.044 | -5.046
-6.5 | -0.225 | 0.00675 | -0.079 | -33.369
-6 | -0.155 | 0.03989 | -0.039 | -3.877
-5.5 | -0.207 | 0.03748 | -0.039 | -5.512
-5 | -0.225 | 0.00597 | -0.081 | -37.767
-4.5 | -0.174 | 0.00567 | -0.082 | -30.63
-4 | -0.113 | 0.00548 | -0.083 | -20.568
-3.5 | -0.049 | 0.00539 | -0.083 | -8.995
-3 | 0.018 | 0.00525 | -0.084 | 3.351
-2.5 | 0.085 | 0.00512 | -0.085 | 16.554
-2 | 0.153 | 0.00504 | -0.085 | 30.293
-1.5 | 0.221 | 0.00496 | -0.086 | 44.47
-1 | 0.289 | 0.00499 | -0.087 | 57.969
-0.5 | 0.358 | 0.00451 | -0.087 | 79.323
0 | 0.425 | 0.00457 | -0.088 | 93.022
0.5 | 0.493 | 0.00474 | -0.089 | 103.852
1 | 0.56 | 0.00482 | -0.09 | 116.287
1.5 | 0.628 | 0.00506 | -0.09 | 124.174
2 | 0.692 | 0.00498 | -0.091 | 139.04
2.5 | 0.757 | 0.00528 | -0.092 | 143.486
3 | 0.82 | 0.00615 | -0.092 | 133.432
3.5 | 0.881 | 0.00636 | -0.093 | 138.416
4 | 0.938 | 0.00815 | -0.093 | 115.151
4.5 | 0.988 | 0.00857 | -0.094 | 115.18
5 | 1.023 | 0.00902 | -0.095 | 113.489
5.5 | 1.036 | 0.00966 | -0.095 | 107.282
6 | 1 | 0.01039 | -0.096 | 96.264
6.5 | 0.632 | 0.0112 | -0.096 | 56.439
7 | 0.663 | 0.01198 | -0.097 | 55.333
7.5 | 0.695 | 0.01201 | -0.097 | 57.872
8 | 0.726 | 0.01295 | -0.098 | 56.048
8.5 | 0.622 | 0.05275 | -0.055 | 11.788
9 | 0.65 | 0.05484 | -0.059 | 11.861
9.5 | 0.818 | 0.01453 | -0.099 | 56.338
10 | 0.847 | 0.01579 | -0.1 | 53.651
10.5 | 0.871 | 0.01809 | -0.099 | 48.138
11 | 0.749 | 0.07488 | -0.054 | 9.999
11.5 | 0.937 | 0.01775 | -0.101 | 52.783
12 | 0.962 | 0.02021 | -0.101 | 47.581
12.5 | 0.959 | 0.0287 | -0.097 | 33.395
13 | 0.86 | 0.08575 | -0.064 | 10.027
13.5 | 1.049 | 0.02228 | -0.102 | 47.086
14 | 1.066 | 0.02654 | -0.101 | 40.183
14.5 | 0.983 | 0.06931 | -0.083 | 14.187
15 | 1.003 | 0.07734 | -0.082 | 12.968
15.5 | 0.982 | 0.11534 | -0.062 | 8.515
16 | 1.007 | 0.12275 | -0.063 | 8.206
16.5 | 1.035 | 0.12973 | -0.065 | 7.975
17 | 1.063 | 0.13273 | -0.067 | 8.005
17.5 | 1.086 | 0.14214 | -0.067 | 7.639
18 | 1.109 | 0.15581 | -0.066 | 7.12
18.5 | 1.136 | 0.16018 | -0.068 | 7.09
19 | 1.163 | 0.16391 | -0.07 | 7.098
19.5 | 1.19 | 0.16645 | -0.071 | 7.152
20 | 1.212 | 0.18268 | -0.07 | 6.632

## 136. Re 16M Mach 0.50 (2)
BIGFOIL.COM POLAR EXPORT
NACA65-410 a=0.8
NACA65-410 a=0.8 |  |  |  | Cl Max: | 1.189 | at alpha= | 6 | deg
XFOIL ncrit=9 |  |  |  | L/D Max: | 150.027 | at alpha= | 1 | deg
Re: | 16000000 |  |  | Cd Min: | 0.00868 | at alpha= | 6 | deg
Mach: | 0.5 |  |  | Cl=0 at alpha= | -99 | deg
|  |  |  | @ Cl=0.1, Cd= | 0.0041
|  |  |  | @ Cl=0.4, Cd= | 0.0041
|  |  |  | @ Cl=0.6, Cd= | 0.0045957
alpha (deg) | Cl | Cd | Cm | Cl/Cd
0 | 0.4289 | 0.0041 | -0.0976 | 104.6098
0.5 | 0.4959 | 0.00386 | -0.0984 | 128.4715
1 | 0.5596 | 0.00373 | -0.0989 | 150.0268
1.5 | 0.6142 | 0.0049 | -0.0975 | 125.3469
2 | 0.6754 | 0.00548 | -0.0969 | 123.2482
2.5 | 0.7369 | 0.00601 | -0.0961 | 122.6123
3 | 0.7999 | 0.00644 | -0.0952 | 124.2081
3.5 | 0.8652 | 0.00673 | -0.0946 | 128.5587
4 | 0.9307 | 0.00702 | -0.0936 | 132.5783
4.5 | 0.9959 | 0.00738 | -0.0923 | 134.9458
5 | 1.0611 | 0.00774 | -0.0905 | 137.093
5.5 | 1.1251 | 0.0082 | -0.0881 | 137.2073
6 | 1.189 | 0.00868 | -0.085 | 136.9816

## 137. Re 18M Mach 0.00 (1)
BIGFOIL.COM POLAR EXPORT
NACA65-410 a=0.8
NACA65-410 a=0.8 |  |  |  | Cl Max: | 1.136 | at alpha= | 8.5 | deg
JavaFoil+Calcfoil stall+Eppler ext transition |  |  |  | L/D Max: | 153.417 | at alpha= | 6.5 | deg
Re: | 18000000 |  |  | Cd Min: | 0.0049 | at alpha= | -0.5 | deg
Mach: | 0 |  |  | Cl=0 at alpha= | -3.1293 | deg
|  |  |  | @ Cl=0.1, Cd= | 0.0052836
|  |  |  | @ Cl=0.4, Cd= | 0.0049308
|  |  |  | @ Cl=0.6, Cd= | 0.0052767
alpha (deg) | Cl | Cd | Cm | Cl/Cd
-14 | -0.413 | 0.09228 | -0.03 | -4.476
-13.5 | -0.43 | 0.08667 | -0.03 | -4.956
-13 | -0.444 | 0.08225 | -0.03 | -5.403
-12.5 | -0.457 | 0.07913 | -0.03 | -5.777
-12 | -0.467 | 0.07574 | -0.03 | -6.166
-11.5 | -0.469 | 0.07088 | -0.03 | -6.622
-11 | -0.469 | 0.06682 | -0.032 | -7.022
-10.5 | -0.465 | 0.0631 | -0.031 | -7.366
-10 | -0.457 | 0.05934 | -0.032 | -7.706
-9.5 | -0.448 | 0.05328 | -0.036 | -8.409
-9 | -0.532 | 0.00758 | -0.066 | -70.27
-8.5 | -0.508 | 0.00726 | -0.066 | -69.925
-8 | -0.478 | 0.0071 | -0.067 | -67.326
-7.5 | -0.443 | 0.00687 | -0.067 | -64.535
-7 | -0.404 | 0.00652 | -0.068 | -62.005
-6.5 | -0.361 | 0.00632 | -0.069 | -57.07
-6 | -0.314 | 0.00617 | -0.069 | -50.897
-5.5 | -0.264 | 0.006 | -0.07 | -43.936
-5 | -0.211 | 0.00589 | -0.07 | -35.872
-4.5 | -0.156 | 0.00579 | -0.071 | -27.013
-4 | -0.1 | 0.00568 | -0.072 | -17.607
-3.5 | -0.043 | 0.00542 | -0.072 | -7.86
-3 | 0.015 | 0.00533 | -0.073 | 2.885
-2.5 | 0.074 | 0.00531 | -0.073 | 13.909
-2 | 0.133 | 0.00525 | -0.074 | 25.263
-1.5 | 0.191 | 0.00522 | -0.075 | 36.683
-1 | 0.25 | 0.0052 | -0.075 | 48.154
-0.5 | 0.31 | 0.0049 | -0.076 | 63.187
0 | 0.368 | 0.00492 | -0.076 | 74.828
0.5 | 0.427 | 0.00494 | -0.077 | 86.49
1 | 0.486 | 0.00505 | -0.078 | 96.167
1.5 | 0.544 | 0.00509 | -0.078 | 106.981
2 | 0.601 | 0.00528 | -0.079 | 113.816
2.5 | 0.658 | 0.00533 | -0.079 | 123.324
3 | 0.714 | 0.00566 | -0.08 | 126.101
3.5 | 0.77 | 0.00621 | -0.081 | 124.009
4 | 0.824 | 0.00637 | -0.081 | 129.35
4.5 | 0.876 | 0.00602 | -0.082 | 145.415
5 | 0.924 | 0.00618 | -0.082 | 149.556
5.5 | 0.969 | 0.0064 | -0.083 | 151.414
6 | 1.011 | 0.00659 | -0.083 | 153.272
6.5 | 1.048 | 0.00683 | -0.084 | 153.417
7 | 1.08 | 0.00711 | -0.084 | 151.894
7.5 | 1.107 | 0.00918 | -0.085 | 120.563
8 | 1.128 | 0.00957 | -0.085 | 117.867
8.5 | 1.136 | 0.01001 | -0.086 | 113.509
9 | 1.133 | 0.01052 | -0.086 | 107.748
9.5 | 1.121 | 0.01108 | -0.087 | 101.174
10 | 1.102 | 0.01163 | -0.087 | 94.746
10.5 | 1.075 | 0.01218 | -0.088 | 88.276
11 | 1.041 | 0.01294 | -0.088 | 80.438
11.5 | 0.997 | 0.01441 | -0.088 | 69.164
12 | 0.8 | 0.06767 | -0.057 | 11.821
12.5 | 0.901 | 0.01741 | -0.087 | 51.748
13 | 0.732 | 0.07117 | -0.061 | 10.29
13.5 | 0.686 | 0.08174 | -0.056 | 8.388

## 138. Re 18M Mach 0.00 (2)
BIGFOIL.COM POLAR EXPORT
NACA65-410 a=0.8
NACA65-410 a=0.8 |  |  |  | Cl Max: | 1.9323 | at alpha= | 20 | deg
XFOIL ncrit=9 |  |  |  | L/D Max: | 143.508 | at alpha= | 7 | deg
Re: | 18000000 |  |  | Cd Min: | 0.04318 | at alpha= | 20 | deg
Mach: | 0 |  |  | Cl=0 at alpha= | -3.151 | deg
|  |  |  | @ Cl=0.1, Cd= | 0.0044169
|  |  |  | @ Cl=0.4, Cd= | 0.0041915
|  |  |  | @ Cl=0.6, Cd= | 0.005343
alpha (deg) | Cl | Cd | Cm | Cl/Cd
-19.5 | -1.4323 | 0.04274 | -0.078 | -33.5119
-19 | -1.4351 | 0.03394 | -0.0875 | -42.2834
-18.5 | -1.4518 | 0.02838 | -0.0882 | -51.1557
-18 | -1.4622 | 0.02508 | -0.0855 | -58.3014
-17.5 | -1.4683 | 0.02298 | -0.0791 | -63.8947
-17 | -1.4428 | 0.02113 | -0.0769 | -68.2821
-16.5 | -1.4103 | 0.01946 | -0.0754 | -72.4717
-16 | -1.3727 | 0.01796 | -0.0742 | -76.431
-15.5 | -1.3313 | 0.01664 | -0.0734 | -80.006
-15 | -1.287 | 0.01547 | -0.0728 | -83.1933
-14.5 | -1.2425 | 0.01413 | -0.0723 | -87.9335
-14 | -1.1953 | 0.01303 | -0.0719 | -91.7345
-13.5 | -1.1478 | 0.01182 | -0.0717 | -97.1066
-13 | -1.0972 | 0.011 | -0.0716 | -99.7455
-12.5 | -1.0453 | 0.01032 | -0.0717 | -101.2888
-12 | -0.9925 | 0.00971 | -0.0718 | -102.2142
-11.5 | -0.939 | 0.00915 | -0.072 | -102.623
-11 | -0.8851 | 0.00865 | -0.0722 | -102.3237
-10.5 | -0.8309 | 0.00812 | -0.0725 | -102.3276
-10 | -0.7766 | 0.00755 | -0.0727 | -102.8609
-9.5 | -0.7215 | 0.00714 | -0.0731 | -101.0504
-9 | -0.6658 | 0.00681 | -0.0735 | -97.768
-8.5 | -0.6098 | 0.00653 | -0.0739 | -93.3844
-7.5 | -0.4972 | 0.00601 | -0.0748 | -82.7288
-7 | -0.4409 | 0.00567 | -0.0753 | -77.7601
-6.5 | -0.3841 | 0.00547 | -0.0758 | -70.2194
-6 | -0.327 | 0.00531 | -0.0763 | -61.5819
-5.5 | -0.2698 | 0.00515 | -0.0769 | -52.3883
-4.5 | -0.1553 | 0.00481 | -0.078 | -32.2869
-4 | -0.0977 | 0.00468 | -0.0786 | -20.8761
-3.5 | -0.0402 | 0.00459 | -0.0792 | -8.7582
-3 | 0.0174 | 0.00449 | -0.0798 | 3.8753
-2.5 | 0.0749 | 0.00443 | -0.0804 | 16.9074
-2 | 0.1324 | 0.0044 | -0.081 | 30.0909
-1.5 | 0.1899 | 0.00435 | -0.0816 | 43.6552
-1 | 0.2473 | 0.00432 | -0.0822 | 57.2454
-0.5 | 0.3045 | 0.00426 | -0.0827 | 71.4789
0 | 0.3614 | 0.00415 | -0.0833 | 87.0843
0.5 | 0.4172 | 0.00421 | -0.0838 | 99.0974
1 | 0.4699 | 0.00432 | -0.0841 | 108.7731
2 | 0.5773 | 0.00521 | -0.0843 | 110.8061
2.5 | 0.6319 | 0.00553 | -0.0844 | 114.2676
3 | 0.6865 | 0.00585 | -0.0846 | 117.3504
3.5 | 0.7416 | 0.00607 | -0.0848 | 122.1746
4 | 0.7968 | 0.00628 | -0.085 | 126.879
4.5 | 0.8519 | 0.00648 | -0.0852 | 131.466
5 | 0.9063 | 0.00674 | -0.0853 | 134.4659
5.5 | 0.9607 | 0.00697 | -0.0854 | 137.8336
6 | 1.0142 | 0.00726 | -0.0854 | 139.697
6.5 | 1.0677 | 0.00753 | -0.0854 | 141.7928
7 | 1.1208 | 0.00781 | -0.0853 | 143.5083
7.5 | 1.1725 | 0.00819 | -0.085 | 143.1624
8 | 1.2242 | 0.00854 | -0.0847 | 143.3489
8.5 | 1.2747 | 0.00896 | -0.0842 | 142.2656
9 | 1.3243 | 0.00942 | -0.0836 | 140.5839
9.5 | 1.3736 | 0.00984 | -0.0829 | 139.5935
10 | 1.4185 | 0.01003 | -0.0814 | 141.4257
10.5 | 1.4645 | 0.01065 | -0.0802 | 137.5117
11 | 1.5082 | 0.01138 | -0.0786 | 132.5308
11.5 | 1.5524 | 0.01199 | -0.0771 | 129.4746
12 | 1.5948 | 0.01265 | -0.0754 | 126.0711
12.5 | 1.6351 | 0.01333 | -0.0734 | 122.6632
13 | 1.6664 | 0.01404 | -0.0695 | 118.6895
13.5 | 1.6941 | 0.01481 | -0.0652 | 114.3889
14 | 1.7217 | 0.01575 | -0.0613 | 109.3143
14.5 | 1.7493 | 0.0168 | -0.0576 | 104.125
15 | 1.7777 | 0.01787 | -0.0544 | 99.4796
15.5 | 1.8036 | 0.01914 | -0.051 | 94.232
16 | 1.8272 | 0.02061 | -0.0476 | 88.656
16.5 | 1.8498 | 0.02224 | -0.0444 | 83.1745
17 | 1.8687 | 0.02419 | -0.041 | 77.2509
17.5 | 1.8873 | 0.02625 | -0.0381 | 71.8971
18 | 1.9025 | 0.0287 | -0.0351 | 66.2892
18.5 | 1.9148 | 0.03153 | -0.0325 | 60.7295
19 | 1.9237 | 0.03483 | -0.0301 | 55.2311
19.5 | 1.9296 | 0.0387 | -0.0281 | 49.8605
20 | 1.9323 | 0.04318 | -0.0267 | 44.7499

## 139. Re 18M Mach 0.10 (1)
BIGFOIL.COM POLAR EXPORT
NACA65-410 a=0.8
NACA65-410 a=0.8 |  |  |  | Cl Max: | 1.132 | at alpha= | 8.5 | deg
JavaFoil+Calcfoil stall+Eppler ext transition |  |  |  | L/D Max: | 152.314 | at alpha= | 6.5 | deg
Re: | 18000000 |  |  | Cd Min: | 0.00492 | at alpha= | 0 | deg
Mach: | 0.1 |  |  | Cl=0 at alpha= | -3.1293 | deg
|  |  |  | @ Cl=0.1, Cd= | 0.0052636
|  |  |  | @ Cl=0.4, Cd= | 0.0049302
|  |  |  | @ Cl=0.6, Cd= | 0.0050979
alpha (deg) | Cl | Cd | Cm | Cl/Cd
-14 | -0.381 | 0.09257 | -0.03 | -4.118
-13.5 | -0.401 | 0.08713 | -0.03 | -4.599
-13 | -0.419 | 0.08253 | -0.031 | -5.075
-12.5 | -0.435 | 0.07967 | -0.03 | -5.459
-12 | -0.448 | 0.07541 | -0.03 | -5.942
-11.5 | -0.454 | 0.0713 | -0.031 | -6.361
-11 | -0.456 | 0.06716 | -0.031 | -6.786
-10.5 | -0.455 | 0.06253 | -0.032 | -7.271
-10 | -0.45 | 0.05821 | -0.034 | -7.729
-9.5 | -0.442 | 0.05365 | -0.036 | -8.234
-9 | -0.527 | 0.00739 | -0.066 | -71.305
-8.5 | -0.504 | 0.00732 | -0.066 | -68.867
-8 | -0.476 | 0.00716 | -0.067 | -66.452
-7.5 | -0.442 | 0.00691 | -0.068 | -64.026
-7 | -0.404 | 0.00658 | -0.068 | -61.395
-6.5 | -0.361 | 0.00631 | -0.069 | -57.223
-6 | -0.315 | 0.00615 | -0.07 | -51.123
-5.5 | -0.265 | 0.00605 | -0.07 | -43.759
-5 | -0.212 | 0.00587 | -0.071 | -36.093
-4.5 | -0.157 | 0.00579 | -0.071 | -27.114
-4 | -0.1 | 0.00572 | -0.072 | -17.543
-3.5 | -0.043 | 0.0054 | -0.073 | -7.926
-3 | 0.015 | 0.00534 | -0.073 | 2.895
-2.5 | 0.074 | 0.00529 | -0.074 | 14.028
-2 | 0.133 | 0.00523 | -0.074 | 25.48
-1.5 | 0.192 | 0.00521 | -0.075 | 36.945
-1 | 0.252 | 0.00523 | -0.076 | 48.167
-0.5 | 0.311 | 0.00494 | -0.076 | 63.026
0 | 0.37 | 0.00492 | -0.077 | 75.174
0.5 | 0.429 | 0.00494 | -0.077 | 86.765
1 | 0.488 | 0.00503 | -0.078 | 97.016
1.5 | 0.547 | 0.00507 | -0.079 | 107.911
2 | 0.604 | 0.0051 | -0.079 | 118.293
2.5 | 0.661 | 0.00533 | -0.08 | 123.951
3 | 0.718 | 0.00565 | -0.08 | 127.015
3.5 | 0.773 | 0.00625 | -0.081 | 123.769
4 | 0.828 | 0.0059 | -0.082 | 140.297
4.5 | 0.88 | 0.00603 | -0.082 | 145.962
5 | 0.928 | 0.00623 | -0.083 | 148.86
5.5 | 0.973 | 0.00642 | -0.083 | 151.611
6 | 1.014 | 0.00666 | -0.084 | 152.2
6.5 | 1.051 | 0.0069 | -0.084 | 152.314
7 | 1.082 | 0.00711 | -0.085 | 152.212
7.5 | 1.107 | 0.00926 | -0.085 | 119.54
8 | 1.126 | 0.00965 | -0.086 | 116.704
8.5 | 1.132 | 0.01011 | -0.086 | 111.945
9 | 1.126 | 0.01064 | -0.087 | 105.793
9.5 | 1.11 | 0.01128 | -0.087 | 98.384
10 | 1.085 | 0.01184 | -0.088 | 91.632
10.5 | 1.053 | 0.0124 | -0.088 | 84.924
11 | 1.013 | 0.01323 | -0.088 | 76.525
11.5 | 0.966 | 0.01434 | -0.088 | 67.346
12 | 0.76 | 0.07297 | -0.052 | 10.416
12.5 | 0.731 | 0.06867 | -0.06 | 10.65
13 | 0.681 | 0.07872 | -0.055 | 8.653
13.5 | 0.637 | 0.0852 | -0.053 | 7.473

## 140. Re 18M Mach 0.10 (2)
BIGFOIL.COM POLAR EXPORT
NACA65-410 a=0.8
NACA65-410 a=0.8 |  |  |  | Cl Max: | 1.9028 | at alpha= | 19 | deg
XFOIL ncrit=9 |  |  |  | L/D Max: | 143.461 | at alpha= | 7 | deg
Re: | 18000000 |  |  | Cd Min: | 0.05465 | at alpha= | 20 | deg
Mach: | 0.1 |  |  | Cl=0 at alpha= | -3.1509 | deg
|  |  |  | @ Cl=0.1, Cd= | 0.0044172
|  |  |  | @ Cl=0.4, Cd= | 0.0041759
|  |  |  | @ Cl=0.6, Cd= | 0.0053272
alpha (deg) | Cl | Cd | Cm | Cl/Cd
-18.5 | -1.3052 | 0.05276 | -0.072 | -24.7384
-18 | -1.3454 | 0.03802 | -0.0866 | -35.3866
-17.5 | -1.364 | 0.02977 | -0.093 | -45.8179
-17 | -1.3942 | 0.02595 | -0.0878 | -53.7264
-16.5 | -1.3949 | 0.02328 | -0.0824 | -59.9184
-16 | -1.3702 | 0.02089 | -0.08 | -65.5912
-15.5 | -1.3359 | 0.01892 | -0.0784 | -70.6078
-15 | -1.2951 | 0.0173 | -0.0772 | -74.8613
-14.5 | -1.2515 | 0.01578 | -0.0762 | -79.3093
-14 | -1.2044 | 0.01454 | -0.0755 | -82.8336
-13.5 | -1.1574 | 0.0131 | -0.0748 | -88.3511
-13 | -1.108 | 0.01188 | -0.0743 | -93.266
-12.5 | -1.0566 | 0.01091 | -0.074 | -96.8469
-12 | -1.0037 | 0.0101 | -0.0739 | -99.3762
-11.5 | -0.9495 | 0.00945 | -0.0739 | -100.4762
-11 | -0.8947 | 0.00889 | -0.0739 | -100.6412
-10.5 | -0.8394 | 0.00838 | -0.074 | -100.1671
-10 | -0.7842 | 0.00779 | -0.0741 | -100.6675
-9.5 | -0.7286 | 0.00727 | -0.0743 | -100.2201
-9 | -0.6722 | 0.0069 | -0.0746 | -97.4203
-8.5 | -0.6155 | 0.0066 | -0.0749 | -93.2576
-8 | -0.5586 | 0.00632 | -0.0752 | -88.3861
-7 | -0.4446 | 0.00571 | -0.076 | -77.8634
-6.5 | -0.3872 | 0.0055 | -0.0764 | -70.4
-6 | -0.3296 | 0.00533 | -0.0769 | -61.8386
-5 | -0.2142 | 0.00502 | -0.078 | -42.6693
-4.5 | -0.1565 | 0.00482 | -0.0785 | -32.4689
-4 | -0.0985 | 0.00469 | -0.0791 | -21.0021
-3 | 0.0175 | 0.0045 | -0.0802 | 3.8889
-2.5 | 0.0753 | 0.00443 | -0.0808 | 16.9977
-2 | 0.1331 | 0.0044 | -0.0814 | 30.25
-1.5 | 0.191 | 0.00435 | -0.082 | 43.908
-1 | 0.2488 | 0.00432 | -0.0826 | 57.5926
-0.5 | 0.3064 | 0.00426 | -0.0832 | 71.9249
0 | 0.3636 | 0.00415 | -0.0838 | 87.6145
0.5 | 0.4198 | 0.00419 | -0.0843 | 100.1909
1 | 0.4726 | 0.0043 | -0.0846 | 109.907
2 | 0.5805 | 0.00521 | -0.0847 | 111.4203
2.5 | 0.6354 | 0.00554 | -0.0849 | 114.6931
3 | 0.6903 | 0.00587 | -0.0849 | 117.598
3.5 | 0.7458 | 0.00608 | -0.0851 | 122.6645
4 | 0.8013 | 0.00629 | -0.0853 | 127.3927
4.5 | 0.8567 | 0.0065 | -0.0855 | 131.8
5 | 0.9115 | 0.00676 | -0.0856 | 134.8373
5.5 | 0.9663 | 0.00699 | -0.0856 | 138.2403
6 | 1.0202 | 0.0073 | -0.0855 | 139.7534
7 | 1.1276 | 0.00786 | -0.0853 | 143.4606
7.5 | 1.1797 | 0.00826 | -0.0849 | 142.8208
8 | 1.2319 | 0.00861 | -0.0845 | 143.0778
8.5 | 1.2824 | 0.00907 | -0.0839 | 141.3892
9 | 1.3327 | 0.00951 | -0.0831 | 140.1367
9.5 | 1.3822 | 0.00996 | -0.0823 | 138.7751
10 | 1.4267 | 0.01023 | -0.0805 | 139.4624
11 | 1.5171 | 0.0116 | -0.0773 | 130.7845
11.5 | 1.5612 | 0.01225 | -0.0756 | 127.4449
12 | 1.6031 | 0.01295 | -0.0735 | 123.7915
12.5 | 1.6412 | 0.01367 | -0.0707 | 120.0585
13 | 1.6683 | 0.01444 | -0.0658 | 115.5332
13.5 | 1.6974 | 0.01532 | -0.0617 | 110.7963
14 | 1.7253 | 0.01638 | -0.0577 | 105.3297
14.5 | 1.7525 | 0.01758 | -0.0538 | 99.6871
15 | 1.7806 | 0.01879 | -0.0504 | 94.7632
15.5 | 1.8059 | 0.02024 | -0.0468 | 89.2243
16 | 1.8281 | 0.02196 | -0.0432 | 83.2468
16.5 | 1.8486 | 0.0239 | -0.0397 | 77.3473
17 | 1.8653 | 0.0262 | -0.0362 | 71.1947
17.5 | 1.8787 | 0.02891 | -0.0329 | 64.9844
18 | 1.8907 | 0.0319 | -0.03 | 59.2696
18.5 | 1.8914 | 0.03611 | -0.0271 | 52.3788
19 | 1.9028 | 0.03967 | -0.0254 | 47.9657
19.5 | 1.8876 | 0.04629 | -0.0237 | 40.7777
20 | 1.8638 | 0.05465 | -0.0234 | 34.1043

## 141. Re 18M Mach 0.25 (1)
BIGFOIL.COM POLAR EXPORT
NACA65-410 a=0.8
NACA65-410 a=0.8 |  |  |  | Cl Max: | 1.108 | at alpha= | 8 | deg
JavaFoil+Calcfoil stall+Eppler ext transition |  |  |  | L/D Max: | 151.729 | at alpha= | 6 | deg
Re: | 18000000 |  |  | Cd Min: | 0.00493 | at alpha= | -0.5 | deg
Mach: | 0.25 |  |  | Cl=0 at alpha= | -3.1333 | deg
|  |  |  | @ Cl=0.1, Cd= | 0.0053046
|  |  |  | @ Cl=0.4, Cd= | 0.08694
|  |  |  | @ Cl=0.6, Cd= | 0.08694
alpha (deg) | Cl | Cd | Cm | Cl/Cd
-12 | -0.275 | 0.07696 | -0.032 | -3.567
-11.5 | -0.309 | 0.07257 | -0.032 | -4.261
-11 | -0.338 | 0.06705 | -0.033 | -5.046
-10.5 | -0.361 | 0.06351 | -0.033 | -5.686
-10 | -0.377 | 0.06082 | -0.033 | -6.199
-9.5 | -0.386 | 0.05833 | -0.032 | -6.611
-9 | -0.388 | 0.05346 | -0.034 | -7.258
-8.5 | -0.383 | 0.05002 | -0.035 | -7.65
-8 | -0.371 | 0.04568 | -0.038 | -8.128
-7.5 | -0.355 | 0.03991 | -0.044 | -8.9
-7 | -0.401 | 0.00672 | -0.07 | -59.663
-6.5 | -0.362 | 0.00651 | -0.071 | -55.685
-6 | -0.318 | 0.00628 | -0.071 | -50.678
-5.5 | -0.269 | 0.00614 | -0.072 | -43.836
-5 | -0.216 | 0.00595 | -0.073 | -36.345
-4.5 | -0.161 | 0.00585 | -0.073 | -27.465
-4 | -0.103 | 0.00574 | -0.074 | -17.936
-3.5 | -0.044 | 0.00546 | -0.075 | -8.048
-3 | 0.016 | 0.00536 | -0.075 | 2.957
-2.5 | 0.076 | 0.00534 | -0.076 | 14.259
-2 | 0.137 | 0.00525 | -0.076 | 26.076
-1.5 | 0.198 | 0.00524 | -0.077 | 37.705
-1 | 0.259 | 0.00521 | -0.078 | 49.669
-0.5 | 0.32 | 0.00493 | -0.078 | 64.942
0 | 0.38 | 0.00493 | -0.079 | 77.1
0.5 | 0.441 | 0.00498 | -0.079 | 88.535
1 | 0.501 | 0.00507 | -0.08 | 98.822
1.5 | 0.562 | 0.00495 | -0.081 | 113.599
2 | 0.62 | 0.00517 | -0.081 | 119.998
2.5 | 0.679 | 0.00542 | -0.082 | 125.228
3 | 0.737 | 0.00576 | -0.083 | 128.009
3.5 | 0.794 | 0.0058 | -0.083 | 136.816
4 | 0.849 | 0.00602 | -0.084 | 141.08
4.5 | 0.901 | 0.00616 | -0.084 | 146.241
5 | 0.949 | 0.0064 | -0.085 | 148.37
5.5 | 0.993 | 0.00654 | -0.085 | 151.711
6 | 1.031 | 0.0068 | -0.086 | 151.729
6.5 | 1.063 | 0.00879 | -0.087 | 120.94
7 | 1.087 | 0.00922 | -0.087 | 117.932
7.5 | 1.102 | 0.00977 | -0.088 | 112.766
8 | 1.108 | 0.01025 | -0.088 | 108.076
8.5 | 1.093 | 0.01081 | -0.089 | 101.085
9 | 1.058 | 0.01142 | -0.089 | 92.671
9.5 | 1.008 | 0.01212 | -0.089 | 83.146
10 | 0.939 | 0.01324 | -0.089 | 70.871
10.5 | 0.707 | 0.06534 | -0.048 | 10.819
11 | 0.635 | 0.06852 | -0.049 | 9.265
11.5 | 0.553 | 0.07389 | -0.047 | 7.49
12 | 0.466 | 0.08182 | -0.045 | 5.695
12.5 | 0.375 | 0.08242 | -0.048 | 4.548
13 | 0.273 | 0.08694 | -0.049 | 3.136

## 142. Re 18M Mach 0.25 (2)
BIGFOIL.COM POLAR EXPORT
NACA65-410 a=0.8
NACA65-410 a=0.8 |  |  |  | Cl Max: | 1.6838 | at alpha= | 14 | deg
XFOIL ncrit=9 |  |  |  | L/D Max: | 142.439 | at alpha= | 6.5 | deg
Re: | 18000000 |  |  | Cd Min: | 0.18109 | at alpha= | -16.5 | deg
Mach: | 0.25 |  |  | Cl=0 at alpha= | -3.1464 | deg
|  |  |  | @ Cl=0.1, Cd= | 0.0044151
|  |  |  | @ Cl=0.4, Cd= | 0.0041316
|  |  |  | @ Cl=0.6, Cd= | 0.0052612
alpha (deg) | Cl | Cd | Cm | Cl/Cd
-16.5 | -0.5327 | 0.18109 | -0.0086 | -2.9416
-16 | -0.5173 | 0.1732 | -0.0131 | -2.9867
-15.5 | -0.5028 | 0.16517 | -0.0175 | -3.0441
-15 | -0.5116 | 0.14935 | -0.0243 | -3.4255
-14.5 | -0.5004 | 0.14088 | -0.0291 | -3.552
-14 | -0.522 | 0.12399 | -0.0377 | -4.21
-13.5 | -0.5183 | 0.1146 | -0.0432 | -4.5227
-13 | -0.8142 | 0.04769 | -0.0916 | -17.0728
-12.5 | -0.7503 | 0.04978 | -0.0891 | -15.0723
-12 | -0.8949 | 0.03376 | -0.091 | -26.5077
-11.5 | -0.9926 | 0.01467 | -0.0869 | -67.6619
-11 | -0.9449 | 0.01183 | -0.0851 | -79.8732
-10.5 | -0.8887 | 0.01025 | -0.0838 | -86.7024
-10 | -0.8295 | 0.0092 | -0.0827 | -90.163
-9 | -0.7089 | 0.00771 | -0.0812 | -91.9455
-8.5 | -0.6485 | 0.00711 | -0.0807 | -91.2096
-8 | -0.5874 | 0.00671 | -0.0804 | -87.541
-7.5 | -0.5264 | 0.00637 | -0.0803 | -82.6374
-7 | -0.4656 | 0.00606 | -0.0802 | -76.8317
-6.5 | -0.4052 | 0.00568 | -0.0802 | -71.338
-6 | -0.3445 | 0.00545 | -0.0804 | -63.211
-5.5 | -0.2839 | 0.00526 | -0.0806 | -53.9734
-5 | -0.2233 | 0.0051 | -0.0809 | -43.7843
-4.5 | -0.163 | 0.00491 | -0.0813 | -33.1976
-4 | -0.1028 | 0.00473 | -0.0817 | -21.7336
-3.5 | -0.0425 | 0.00462 | -0.0822 | -9.1991
-2.5 | 0.0777 | 0.00443 | -0.0833 | 17.5395
-1.5 | 0.1973 | 0.00435 | -0.0845 | 45.3563
-1 | 0.257 | 0.00431 | -0.0851 | 59.6288
-0.5 | 0.3163 | 0.00425 | -0.0857 | 74.4235
0 | 0.3754 | 0.00414 | -0.0863 | 90.6763
0.5 | 0.4337 | 0.00412 | -0.0869 | 105.267
1 | 0.4877 | 0.00425 | -0.0871 | 114.7529
1.5 | 0.5417 | 0.00489 | -0.087 | 110.7771
2 | 0.5982 | 0.00525 | -0.087 | 113.9429
2.5 | 0.6547 | 0.0056 | -0.0871 | 116.9107
3 | 0.7111 | 0.00596 | -0.087 | 119.3121
3.5 | 0.7687 | 0.00616 | -0.0872 | 124.789
4 | 0.826 | 0.0064 | -0.0872 | 129.0625
4.5 | 0.8834 | 0.00663 | -0.0872 | 133.2428
5 | 0.9404 | 0.00689 | -0.087 | 136.4877
5.5 | 0.9971 | 0.00718 | -0.0868 | 138.8719
6 | 1.0534 | 0.00749 | -0.0864 | 140.6409
6.5 | 1.1096 | 0.00779 | -0.0859 | 142.439
7 | 1.1645 | 0.0082 | -0.0851 | 142.0122
7.5 | 1.2194 | 0.00859 | -0.0843 | 141.9558
8 | 1.2725 | 0.0091 | -0.083 | 139.8352
8.5 | 1.3258 | 0.00958 | -0.0817 | 138.3925
9 | 1.3771 | 0.01016 | -0.08 | 135.5413
9.5 | 1.4257 | 0.0109 | -0.0776 | 130.7982
10 | 1.4696 | 0.01139 | -0.0743 | 129.0255
10.5 | 1.5159 | 0.0122 | -0.0715 | 124.2541
11 | 1.5567 | 0.01321 | -0.0676 | 117.8425
11.5 | 1.5862 | 0.01418 | -0.0616 | 111.8618
12 | 1.6152 | 0.01543 | -0.056 | 104.6792
12.5 | 1.6458 | 0.01677 | -0.0509 | 98.1395
13 | 1.6679 | 0.01885 | -0.045 | 88.4828
13.5 | 1.6836 | 0.02153 | -0.039 | 78.1979
14 | 1.6838 | 0.02552 | -0.0322 | 65.9796
14.5 | 1.6656 | 0.03122 | -0.0254 | 53.3504
15 | 1.643 | 0.03772 | -0.0204 | 43.5578
15.5 | 1.6111 | 0.04587 | -0.0174 | 35.1232
16 | 1.5703 | 0.05624 | -0.0173 | 27.9214
16.5 | 1.5282 | 0.06853 | -0.0205 | 22.2997
17 | 1.4889 | 0.08246 | -0.0268 | 18.056
17.5 | 1.456 | 0.0974 | -0.0354 | 14.9487
18 | 1.4247 | 0.11403 | -0.0463 | 12.4941
18.5 | 1.3954 | 0.13158 | -0.0581 | 10.605
19 | 1.3575 | 0.15134 | -0.071 | 8.9699

## 143. Re 18M Mach 0.50 (1)
BIGFOIL.COM POLAR EXPORT
NACA65-410 a=0.8
NACA65-410 a=0.8 |  |  |  | Cl Max: | 1.211 | at alpha= | 20 | deg
JavaFoil+Calcfoil stall+Eppler ext transition |  |  |  | L/D Max: | 143.099 | at alpha= | 2.5 | deg
Re: | 18000000 |  |  | Cd Min: | 0.00466 | at alpha= | -0.5 | deg
Mach: | 0.5 |  |  | Cl=0 at alpha= | -3.1343 | deg
|  |  |  | @ Cl=0.1, Cd= | 0.0050701
|  |  |  | @ Cl=0.4, Cd= | 0.004729
|  |  |  | @ Cl=0.6, Cd= | 0.0050794
alpha (deg) | Cl | Cd | Cm | Cl/Cd
-20 | -0.908 | 0.16417 | -0.036 | -5.533
-19.5 | -0.882 | 0.15927 | -0.036 | -5.535
-19 | -0.855 | 0.15165 | -0.036 | -5.637
-18.5 | -0.829 | 0.14175 | -0.037 | -5.846
-18 | -0.802 | 0.13695 | -0.037 | -5.857
-17.5 | -0.776 | 0.12996 | -0.037 | -5.968
-17 | -0.748 | 0.1241 | -0.037 | -6.027
-16.5 | -0.722 | 0.11598 | -0.037 | -6.224
-16 | -0.698 | 0.10469 | -0.039 | -6.666
-15.5 | -0.693 | 0.07464 | -0.049 | -9.283
-15 | -0.641 | 0.10324 | -0.037 | -6.208
-14.5 | -0.615 | 0.09497 | -0.038 | -6.475
-14 | -0.592 | 0.08436 | -0.042 | -7.014
-13.5 | -0.573 | 0.07151 | -0.047 | -8.008
-13 | -0.582 | 0.03797 | -0.059 | -15.325
-12.5 | -0.591 | 0.01657 | -0.066 | -35.67
-12 | -0.577 | 0.01142 | -0.07 | -50.51
-11.5 | -0.452 | 0.07333 | -0.037 | -6.157
-11 | -0.426 | 0.06621 | -0.04 | -6.436
-10.5 | -0.401 | 0.06019 | -0.043 | -6.66
-10 | -0.449 | 0.00999 | -0.073 | -44.967
-9.5 | -0.425 | 0.00822 | -0.075 | -51.769
-9 | -0.392 | 0.00765 | -0.076 | -51.248
-8.5 | -0.29 | 0.05245 | -0.038 | -5.522
-8 | -0.262 | 0.05024 | -0.037 | -5.223
-7.5 | -0.236 | 0.04618 | -0.039 | -5.105
-7 | -0.21 | 0.04184 | -0.043 | -5.015
-6.5 | -0.225 | 0.00666 | -0.079 | -33.811
-6 | -0.155 | 0.03958 | -0.039 | -3.908
-5.5 | -0.207 | 0.03712 | -0.04 | -5.569
-5 | -0.225 | 0.00587 | -0.081 | -38.386
-4.5 | -0.174 | 0.0056 | -0.082 | -31.008
-4 | -0.113 | 0.00549 | -0.083 | -20.546
-3.5 | -0.049 | 0.00529 | -0.083 | -9.17
-3 | 0.018 | 0.00516 | -0.084 | 3.409
-2.5 | 0.085 | 0.00509 | -0.085 | 16.68
-2 | 0.153 | 0.005 | -0.085 | 30.538
-1.5 | 0.221 | 0.00496 | -0.086 | 44.493
-1 | 0.289 | 0.00496 | -0.087 | 58.286
-0.5 | 0.358 | 0.00466 | -0.087 | 76.74
0 | 0.425 | 0.00477 | -0.088 | 89.099
0.5 | 0.493 | 0.00484 | -0.089 | 101.814
1 | 0.56 | 0.00495 | -0.09 | 113.194
1.5 | 0.628 | 0.00517 | -0.09 | 121.607
2 | 0.693 | 0.00499 | -0.091 | 138.755
2.5 | 0.757 | 0.00529 | -0.092 | 143.099
3 | 0.82 | 0.00602 | -0.092 | 136.353
3.5 | 0.881 | 0.00624 | -0.093 | 141.246
4 | 0.939 | 0.00803 | -0.093 | 116.86
4.5 | 0.988 | 0.0084 | -0.094 | 117.567
5 | 1.023 | 0.00888 | -0.095 | 115.226
5.5 | 1.037 | 0.00949 | -0.095 | 109.234
6 | 1 | 0.01023 | -0.096 | 97.726
6.5 | 0.633 | 0.01099 | -0.096 | 57.569
7 | 0.664 | 0.01176 | -0.097 | 56.435
7.5 | 0.696 | 0.01177 | -0.097 | 59.112
8 | 0.726 | 0.01268 | -0.098 | 57.277
8.5 | 0.624 | 0.05131 | -0.058 | 12.164
9 | 0.657 | 0.05135 | -0.065 | 12.797
9.5 | 0.819 | 0.0142 | -0.099 | 57.643
10 | 0.848 | 0.01543 | -0.1 | 54.944
10.5 | 0.873 | 0.01753 | -0.099 | 49.784
11 | 0.749 | 0.07401 | -0.054 | 10.12
11.5 | 0.938 | 0.01733 | -0.101 | 54.113
12 | 0.963 | 0.01965 | -0.101 | 48.996
12.5 | 0.973 | 0.0252 | -0.099 | 38.585
13 | 0.863 | 0.08351 | -0.066 | 10.328
13.5 | 1.05 | 0.02206 | -0.102 | 47.573
14 | 1.067 | 0.02616 | -0.101 | 40.807
14.5 | 0.979 | 0.07146 | -0.082 | 13.706
15 | 0.994 | 0.08242 | -0.079 | 12.063
15.5 | 0.982 | 0.12046 | -0.062 | 8.154
16 | 1.007 | 0.12927 | -0.063 | 7.793
16.5 | 1.034 | 0.13304 | -0.064 | 7.769
17 | 1.061 | 0.13677 | -0.066 | 7.76
17.5 | 1.085 | 0.14719 | -0.066 | 7.374
18 | 1.11 | 0.15787 | -0.067 | 7.03
18.5 | 1.136 | 0.16318 | -0.068 | 6.96
19 | 1.163 | 0.16693 | -0.07 | 6.967
19.5 | 1.19 | 0.17232 | -0.071 | 6.903
20 | 1.211 | 0.18984 | -0.07 | 6.381

## 144. Re 18M Mach 0.50 (2)
BIGFOIL.COM POLAR EXPORT
NACA65-410 a=0.8
NACA65-410 a=0.8 |  |  |  | Cl Max: | 1.2725 | at alpha= | 7.5 | deg
XFOIL ncrit=9 |  |  |  | L/D Max: | 496.897 | at alpha= | -1 | deg
Re: | 18000000 |  |  | Cd Min: | 0.25912 | at alpha= | -20 | deg
Mach: | 0.5 |  |  | Cl=0 at alpha= | -3.1112 | deg
|  |  |  | @ Cl=0.1, Cd= | 0.00061544
|  |  |  | @ Cl=0.4, Cd= | 0.003371
|  |  |  | @ Cl=0.6, Cd= | 0.0047152
alpha (deg) | Cl | Cd | Cm | Cl/Cd
-20 | -0.7019 | 0.25912 | 0.0314 | -2.7088
-19.5 | -0.6796 | 0.25042 | 0.026 | -2.7138
-18.5 | -0.635 | 0.23395 | 0.0157 | -2.7143
-18 | -0.611 | 0.22549 | 0.01 | -2.7097
-17.5 | -0.5914 | 0.21673 | 0.0054 | -2.7287
-17 | -0.5672 | 0.21065 | 0.0007 | -2.6926
-16.5 | -0.5464 | 0.20158 | -0.0043 | -2.7106
-16 | -0.5254 | 0.19284 | -0.0093 | -2.7245
-15.5 | -0.507 | 0.18292 | -0.0144 | -2.7717
-15 | -0.488 | 0.17383 | -0.0194 | -2.8073
-14.5 | -0.4707 | 0.16444 | -0.0245 | -2.8624
-14 | -0.4498 | 0.1567 | -0.0292 | -2.8705
-13.5 | -0.3752 | 0.13985 | -0.0193 | -2.6829
-13 | -0.363 | 0.13197 | -0.0248 | -2.7506
-12.5 | -0.3524 | 0.12329 | -0.0302 | -2.8583
-12 | -0.3444 | 0.11405 | -0.0358 | -3.0197
-11.5 | -0.3333 | 0.1056 | -0.0409 | -3.1562
-11 | -0.3222 | 0.09728 | -0.0458 | -3.3121
-10.5 | -0.312 | 0.08882 | -0.0504 | -3.5127
-10 | -0.3236 | 0.07596 | -0.0572 | -4.2601
-9.5 | -0.3299 | 0.06511 | -0.063 | -5.0668
-9 | -0.3263 | 0.05664 | -0.0674 | -5.7609
-8.5 | -0.3325 | 0.04711 | -0.073 | -7.0579
-8 | -0.3489 | 0.0365 | -0.0815 | -9.5589
-7.5 | -0.3755 | 0.03013 | -0.0879 | -12.4627
-7 | -0.3906 | 0.02175 | -0.0913 | -17.9586
-6.5 | -0.3874 | 0.01325 | -0.0927 | -29.2377
-6 | -0.3683 | 0.00565 | -0.0932 | -65.1858
-5.5 | -0.3359 | 0.00121 | -0.0939 | -277.6033
-5 | -0.268 | 0.00083 | -0.0929 | -322.8916
-4.5 | -0.1957 | 0.00076 | -0.0921 | -257.5
-4 | -0.1247 | 0.0007 | -0.0918 | -178.1429
-3.5 | -0.0542 | 0.00066 | -0.0917 | -82.1212
-3 | 0.0155 | 0.00064 | -0.0919 | 24.2188
-2.5 | 0.0844 | 0.00062 | -0.0922 | 136.129
-2 | 0.1528 | 0.0006 | -0.0928 | 254.6667
-1.5 | 0.2207 | 0.00059 | -0.0933 | 374.0678
-1 | 0.2882 | 0.00058 | -0.094 | 496.8966
0 | 0.4288 | 0.00409 | -0.0976 | 104.8411
0.5 | 0.4958 | 0.00396 | -0.0984 | 125.202
1 | 0.5571 | 0.00398 | -0.0985 | 139.9749
1.5 | 0.6137 | 0.00495 | -0.0974 | 123.9798
2 | 0.6756 | 0.00547 | -0.0969 | 123.5101
2.5 | 0.7378 | 0.00597 | -0.0962 | 123.5846
3 | 0.8015 | 0.00635 | -0.0955 | 126.2205
3.5 | 0.867 | 0.00662 | -0.0949 | 130.9668
4.5 | 0.9984 | 0.00724 | -0.0927 | 137.9006
5 | 1.0638 | 0.0076 | -0.091 | 139.9737
5.5 | 1.1287 | 0.00803 | -0.0886 | 140.5604
6 | 1.193 | 0.00851 | -0.0857 | 140.188
7 | 1.2605 | 0.01184 | -0.0679 | 106.4611
7.5 | 1.2725 | 0.01859 | -0.0582 | 68.4508
8.5 | 1.229 | 0.03263 | -0.0356 | 37.6647
9 | 1.1906 | 0.03988 | -0.0275 | 29.8546
9.5 | 1.1487 | 0.04851 | -0.0233 | 23.6797
10 | 1.11 | 0.05764 | -0.0227 | 19.2575
10.5 | 1.075 | 0.06923 | -0.027 | 15.528
11 | 1.0421 | 0.08338 | -0.0357 | 12.4982
11.5 | 1.019 | 0.10009 | -0.0479 | 10.1808
12 | 1.0117 | 0.11688 | -0.0591 | 8.6559
12.5 | 1.0032 | 0.13153 | -0.0683 | 7.6272

## 145. Re 20M Mach 0.00 (1)
BIGFOIL.COM POLAR EXPORT
NACA65-410 a=0.8
NACA65-410 a=0.8 |  |  |  | Cl Max: | 1.136 | at alpha= | 8.5 | deg
JavaFoil+Calcfoil stall+Eppler ext transition |  |  |  | L/D Max: | 155.606 | at alpha= | 7 | deg
Re: | 20000000 |  |  | Cd Min: | 0.00498 | at alpha= | 0 | deg
Mach: | 0 |  |  | Cl=0 at alpha= | -3.1293 | deg
|  |  |  | @ Cl=0.1, Cd= | 0.0052236
|  |  |  | @ Cl=0.4, Cd= | 0.0050234
|  |  |  | @ Cl=0.6, Cd= | 0.0052883
alpha (deg) | Cl | Cd | Cm | Cl/Cd
-14 | -0.413 | 0.09214 | -0.03 | -4.483
-13.5 | -0.429 | 0.08688 | -0.03 | -4.943
-13 | -0.444 | 0.08257 | -0.03 | -5.381
-12.5 | -0.457 | 0.07869 | -0.03 | -5.811
-12 | -0.467 | 0.07519 | -0.03 | -6.212
-11.5 | -0.47 | 0.07106 | -0.031 | -6.608
-11 | -0.469 | 0.06677 | -0.031 | -7.025
-10.5 | -0.465 | 0.06228 | -0.032 | -7.473
-10 | -0.458 | 0.05824 | -0.034 | -7.869
-9.5 | -0.507 | 0.01716 | -0.058 | -29.53
-9 | -0.532 | 0.00753 | -0.066 | -70.727
-8.5 | -0.508 | 0.00716 | -0.066 | -70.886
-8 | -0.478 | 0.00704 | -0.067 | -67.858
-7.5 | -0.443 | 0.00676 | -0.067 | -65.593
-7 | -0.404 | 0.00648 | -0.068 | -62.352
-6.5 | -0.361 | 0.00624 | -0.069 | -57.855
-6 | -0.314 | 0.00607 | -0.069 | -51.668
-5.5 | -0.264 | 0.00597 | -0.07 | -44.203
-5 | -0.211 | 0.00581 | -0.07 | -36.316
-4.5 | -0.156 | 0.00573 | -0.071 | -27.309
-4 | -0.1 | 0.00566 | -0.072 | -17.672
-3.5 | -0.043 | 0.00556 | -0.072 | -7.66
-3 | 0.015 | 0.00529 | -0.073 | 2.906
-2.5 | 0.074 | 0.00525 | -0.073 | 14.051
-2 | 0.133 | 0.00519 | -0.074 | 25.528
-1.5 | 0.191 | 0.00523 | -0.075 | 36.621
-1 | 0.25 | 0.00534 | -0.075 | 46.906
-0.5 | 0.31 | 0.00503 | -0.076 | 61.582
0 | 0.368 | 0.00498 | -0.076 | 73.97
0.5 | 0.427 | 0.00506 | -0.077 | 84.338
1 | 0.486 | 0.00512 | -0.078 | 94.905
1.5 | 0.544 | 0.00519 | -0.078 | 104.817
2 | 0.601 | 0.00529 | -0.079 | 113.505
2.5 | 0.658 | 0.00535 | -0.079 | 122.981
3 | 0.714 | 0.00596 | -0.08 | 119.749
3.5 | 0.77 | 0.00612 | -0.081 | 125.726
4 | 0.824 | 0.00629 | -0.081 | 130.947
4.5 | 0.876 | 0.00593 | -0.082 | 147.622
5 | 0.924 | 0.00613 | -0.082 | 150.872
5.5 | 0.969 | 0.0063 | -0.083 | 153.889
6 | 1.011 | 0.00652 | -0.083 | 154.977
6.5 | 1.048 | 0.00675 | -0.084 | 155.371
7 | 1.08 | 0.00694 | -0.084 | 155.606
7.5 | 1.107 | 0.00898 | -0.085 | 123.305
8 | 1.128 | 0.00942 | -0.085 | 119.706
8.5 | 1.136 | 0.00984 | -0.086 | 115.44
9 | 1.134 | 0.01032 | -0.086 | 109.822
9.5 | 1.122 | 0.01094 | -0.087 | 102.526
10 | 1.102 | 0.01138 | -0.087 | 96.842
10.5 | 1.075 | 0.01195 | -0.088 | 89.962
11 | 1.041 | 0.01274 | -0.088 | 81.75
11.5 | 0.998 | 0.01406 | -0.088 | 71.031
12 | 0.804 | 0.06542 | -0.059 | 12.283
12.5 | 0.901 | 0.01723 | -0.087 | 52.323
13 | 0.788 | 0.03957 | -0.078 | 19.918
13.5 | 0.688 | 0.0796 | -0.058 | 8.643

## 146. Re 20M Mach 0.00 (2)
BIGFOIL.COM POLAR EXPORT
NACA65-410 a=0.8
NACA65-410 a=0.8 |  |  |  | Cl Max: | 1.9433 | at alpha= | 20 | deg
XFOIL ncrit=9 |  |  |  | L/D Max: | 145.791 | at alpha= | 8 | deg
Re: | 20000000 |  |  | Cd Min: | 0.04201 | at alpha= | 20 | deg
Mach: | 0 |  |  | Cl=0 at alpha= | -3.1493 | deg
|  |  |  | @ Cl=0.1, Cd= | 0.0043768
|  |  |  | @ Cl=0.4, Cd= | 0.0043073
|  |  |  | @ Cl=0.6, Cd= | 0.0053275
alpha (deg) | Cl | Cd | Cm | Cl/Cd
-14 | -1.1969 | 0.0128 | -0.0718 | -93.5078
-13.5 | -1.1491 | 0.01163 | -0.0715 | -98.8048
-13 | -1.0987 | 0.01077 | -0.0715 | -102.0149
-12.5 | -1.0467 | 0.01009 | -0.0715 | -103.7364
-12 | -0.9938 | 0.00948 | -0.0717 | -104.8312
-11.5 | -0.9402 | 0.00895 | -0.0719 | -105.0503
-10.5 | -0.8317 | 0.00797 | -0.0724 | -104.3538
-10 | -0.7773 | 0.00744 | -0.0727 | -104.4758
-9.5 | -0.7222 | 0.007 | -0.073 | -103.1714
-9 | -0.6664 | 0.00668 | -0.0734 | -99.7605
-8.5 | -0.6104 | 0.0064 | -0.0738 | -95.375
-8 | -0.5542 | 0.00614 | -0.0743 | -90.2606
-7.5 | -0.4977 | 0.0059 | -0.0748 | -84.3559
-7 | -0.4413 | 0.00559 | -0.0752 | -78.9445
-6.5 | -0.3845 | 0.00539 | -0.0757 | -71.3358
-6 | -0.3274 | 0.00523 | -0.0763 | -62.6004
-5.5 | -0.2702 | 0.00507 | -0.0768 | -53.2939
-4.5 | -0.1555 | 0.00474 | -0.078 | -32.8059
-4 | -0.098 | 0.00462 | -0.0786 | -21.2121
-3 | 0.0172 | 0.00446 | -0.0798 | 3.8565
-2.5 | 0.0747 | 0.00439 | -0.0804 | 17.0159
-2 | 0.1322 | 0.00436 | -0.081 | 30.3211
-1.5 | 0.1897 | 0.00432 | -0.0816 | 43.912
-1 | 0.2471 | 0.0043 | -0.0822 | 57.4651
-0.5 | 0.3043 | 0.00426 | -0.0827 | 71.4319
0 | 0.361 | 0.00421 | -0.0833 | 85.7482
1 | 0.4692 | 0.00448 | -0.084 | 104.7321
1.5 | 0.5227 | 0.00489 | -0.0841 | 106.8916
2 | 0.5775 | 0.0052 | -0.0843 | 111.0577
2.5 | 0.6322 | 0.00551 | -0.0845 | 114.7368
3 | 0.6871 | 0.00579 | -0.0846 | 118.6701
3.5 | 0.7425 | 0.00599 | -0.0849 | 123.9566
4 | 0.7977 | 0.0062 | -0.0851 | 128.6613
4.5 | 0.8529 | 0.00639 | -0.0854 | 133.4742
5 | 0.9074 | 0.00663 | -0.0855 | 136.8627
5.5 | 0.9619 | 0.00686 | -0.0856 | 140.2187
6 | 1.0155 | 0.00715 | -0.0856 | 142.028
6.5 | 1.0692 | 0.00741 | -0.0856 | 144.2915
7 | 1.1223 | 0.0077 | -0.0855 | 145.7532
7.5 | 1.1741 | 0.00807 | -0.0853 | 145.4895
8 | 1.2261 | 0.00841 | -0.085 | 145.7907
9 | 1.3265 | 0.00926 | -0.084 | 143.2505
9.5 | 1.3761 | 0.00968 | -0.0833 | 142.1591
10 | 1.4242 | 0.01015 | -0.0825 | 140.3153
10.5 | 1.4672 | 0.01049 | -0.0807 | 139.8665
11 | 1.5121 | 0.01114 | -0.0793 | 135.7361
11.5 | 1.5567 | 0.01174 | -0.0779 | 132.598
12 | 1.5997 | 0.01237 | -0.0763 | 129.3209
12.5 | 1.6407 | 0.01304 | -0.0743 | 125.8206
13 | 1.676 | 0.01374 | -0.0713 | 121.9796
13.5 | 1.7026 | 0.01447 | -0.0667 | 117.6641
14 | 1.7304 | 0.01535 | -0.0627 | 112.7296
14.5 | 1.758 | 0.01635 | -0.0589 | 107.5229
15 | 1.7862 | 0.0174 | -0.0556 | 102.6552
15.5 | 1.8127 | 0.01861 | -0.0522 | 97.4046
16 | 1.8368 | 0.02002 | -0.0488 | 91.7483
16.5 | 1.8593 | 0.02161 | -0.0454 | 86.0389
17 | 1.8793 | 0.02345 | -0.0421 | 80.1407
17.5 | 1.8981 | 0.02545 | -0.0391 | 74.5815
18 | 1.9138 | 0.02781 | -0.036 | 68.817
18.5 | 1.9256 | 0.03061 | -0.0332 | 62.9075
19 | 1.9373 | 0.03361 | -0.0308 | 57.6406
19.5 | 1.9409 | 0.0376 | -0.0286 | 51.6197
20 | 1.9433 | 0.04201 | -0.027 | 46.258

## 147. Re 20M Mach 0.10 (1)
BIGFOIL.COM POLAR EXPORT
NACA65-410 a=0.8
NACA65-410 a=0.8 |  |  |  | Cl Max: | 1.132 | at alpha= | 8.5 | deg
JavaFoil+Calcfoil stall+Eppler ext transition |  |  |  | L/D Max: | 156.301 | at alpha= | 6 | deg
Re: | 20000000 |  |  | Cd Min: | 0.00501 | at alpha= | -0.5 | deg
Mach: | 0.1 |  |  | Cl=0 at alpha= | -3.1293 | deg
|  |  |  | @ Cl=0.1, Cd= | 0.005248
|  |  |  | @ Cl=0.4, Cd= | 0.0050354
|  |  |  | @ Cl=0.6, Cd= | 0.0053223
alpha (deg) | Cl | Cd | Cm | Cl/Cd
-14 | -0.381 | 0.09251 | -0.03 | -4.12
-13.5 | -0.401 | 0.08769 | -0.03 | -4.567
-13 | -0.419 | 0.08257 | -0.03 | -5.071
-12.5 | -0.435 | 0.07927 | -0.03 | -5.488
-12 | -0.448 | 0.07498 | -0.03 | -5.978
-11.5 | -0.454 | 0.07082 | -0.031 | -6.405
-11 | -0.456 | 0.06687 | -0.031 | -6.815
-10.5 | -0.455 | 0.0625 | -0.032 | -7.276
-10 | -0.45 | 0.05807 | -0.034 | -7.751
-9.5 | -0.442 | 0.05334 | -0.037 | -8.286
-9 | -0.527 | 0.00729 | -0.066 | -72.244
-8.5 | -0.504 | 0.00725 | -0.066 | -69.619
-8 | -0.476 | 0.00703 | -0.067 | -67.717
-7.5 | -0.443 | 0.00682 | -0.068 | -64.878
-7 | -0.404 | 0.00651 | -0.068 | -62.09
-6.5 | -0.361 | 0.00631 | -0.069 | -57.231
-6 | -0.315 | 0.00614 | -0.07 | -51.266
-5.5 | -0.265 | 0.00596 | -0.07 | -44.422
-5 | -0.212 | 0.00585 | -0.071 | -36.205
-4.5 | -0.157 | 0.00573 | -0.071 | -27.422
-4 | -0.1 | 0.00566 | -0.072 | -17.748
-3.5 | -0.043 | 0.00559 | -0.073 | -7.655
-3 | 0.015 | 0.00527 | -0.073 | 2.932
-2.5 | 0.074 | 0.00527 | -0.074 | 14.074
-2 | 0.133 | 0.00522 | -0.074 | 25.527
-1.5 | 0.192 | 0.00522 | -0.075 | 36.892
-1 | 0.252 | 0.00534 | -0.076 | 47.097
-0.5 | 0.311 | 0.00501 | -0.076 | 62.166
0 | 0.37 | 0.00501 | -0.077 | 73.903
0.5 | 0.429 | 0.00506 | -0.077 | 84.805
1 | 0.488 | 0.00515 | -0.078 | 94.769
1.5 | 0.547 | 0.00522 | -0.079 | 104.681
2 | 0.604 | 0.00533 | -0.079 | 113.259
2.5 | 0.661 | 0.00537 | -0.08 | 123.02
3 | 0.718 | 0.00597 | -0.08 | 120.306
3.5 | 0.773 | 0.00616 | -0.081 | 125.521
4 | 0.828 | 0.00634 | -0.082 | 130.561
4.5 | 0.88 | 0.006 | -0.082 | 146.664
5 | 0.928 | 0.00613 | -0.083 | 151.361
5.5 | 0.973 | 0.00636 | -0.083 | 153.041
6 | 1.014 | 0.00649 | -0.084 | 156.301
6.5 | 1.051 | 0.00675 | -0.084 | 155.612
7 | 1.082 | 0.007 | -0.085 | 154.595
7.5 | 1.108 | 0.00906 | -0.085 | 122.258
8 | 1.127 | 0.0095 | -0.086 | 118.555
8.5 | 1.132 | 0.00995 | -0.086 | 113.832
9 | 1.126 | 0.01047 | -0.087 | 107.523
9.5 | 1.11 | 0.01107 | -0.087 | 100.268
10 | 1.085 | 0.01169 | -0.088 | 92.888
10.5 | 1.053 | 0.01217 | -0.088 | 86.571
11 | 1.014 | 0.01298 | -0.088 | 78.099
11.5 | 0.967 | 0.01401 | -0.088 | 69
12 | 0.762 | 0.07147 | -0.053 | 10.662
12.5 | 0.81 | 0.02955 | -0.081 | 27.42
13 | 0.681 | 0.07847 | -0.055 | 8.681
13.5 | 0.637 | 0.08422 | -0.054 | 7.569

## 148. Re 20M Mach 0.10 (2)
BIGFOIL.COM POLAR EXPORT
NACA65-410 a=0.8
NACA65-410 a=0.8 |  |  |  | Cl Max: | 1.913 | at alpha= | 19 | deg
XFOIL ncrit=9 |  |  |  | L/D Max: | 145.69 | at alpha= | 7 | deg
Re: | 20000000 |  |  | Cd Min: | 0.05214 | at alpha= | 20 | deg
Mach: | 0.1 |  |  | Cl=0 at alpha= | -3.1485 | deg
|  |  |  | @ Cl=0.1, Cd= | 0.0043714
|  |  |  | @ Cl=0.4, Cd= | 0.0043016
|  |  |  | @ Cl=0.6, Cd= | 0.0053123
alpha (deg) | Cl | Cd | Cm | Cl/Cd
-18.5 | -1.3721 | 0.04292 | -0.0806 | -31.9688
-18 | -1.38 | 0.03296 | -0.0917 | -41.8689
-17.5 | -1.4024 | 0.02742 | -0.0918 | -51.1451
-17 | -1.4268 | 0.02457 | -0.0846 | -58.0708
-16.5 | -1.4096 | 0.02208 | -0.0815 | -63.8406
-16 | -1.3801 | 0.01994 | -0.0794 | -69.2126
-15.5 | -1.343 | 0.01814 | -0.0779 | -74.0353
-15 | -1.3007 | 0.01663 | -0.0768 | -78.2141
-14.5 | -1.2558 | 0.01524 | -0.0759 | -82.4016
-14 | -1.2078 | 0.01407 | -0.0753 | -85.8422
-13.5 | -1.1592 | 0.01285 | -0.0747 | -90.2101
-13 | -1.1093 | 0.01171 | -0.0742 | -94.731
-12.5 | -1.0578 | 0.01073 | -0.0739 | -98.5834
-12 | -1.0051 | 0.00986 | -0.0738 | -101.9371
-11.5 | -0.9508 | 0.00924 | -0.0737 | -102.9004
-11 | -0.8958 | 0.00869 | -0.0738 | -103.084
-10.5 | -0.8404 | 0.00819 | -0.0739 | -102.6129
-10 | -0.7849 | 0.00767 | -0.074 | -102.3338
-9.5 | -0.7293 | 0.00713 | -0.0742 | -102.2861
-9 | -0.6729 | 0.00677 | -0.0745 | -99.3944
-8.5 | -0.6161 | 0.00647 | -0.0748 | -95.2241
-8 | -0.5592 | 0.0062 | -0.0752 | -90.1935
-7.5 | -0.502 | 0.00595 | -0.0755 | -84.3697
-7 | -0.445 | 0.00563 | -0.0759 | -79.0409
-6.5 | -0.3876 | 0.00541 | -0.0764 | -71.6451
-6 | -0.33 | 0.00525 | -0.0769 | -62.8571
-5.5 | -0.2723 | 0.00509 | -0.0774 | -53.4971
-4.5 | -0.1566 | 0.00475 | -0.0785 | -32.9684
-4 | -0.0987 | 0.00463 | -0.0791 | -21.3175
-3.5 | -0.0407 | 0.00454 | -0.0796 | -8.9648
-2.5 | 0.0751 | 0.00438 | -0.0808 | 17.1461
-2 | 0.133 | 0.00436 | -0.0814 | 30.5046
-1.5 | 0.1908 | 0.00432 | -0.082 | 44.1667
-1 | 0.2486 | 0.00429 | -0.0826 | 57.9487
0 | 0.3631 | 0.00421 | -0.0838 | 86.247
1 | 0.4719 | 0.00448 | -0.0845 | 105.3348
1.5 | 0.5256 | 0.00489 | -0.0846 | 107.4847
2 | 0.5807 | 0.0052 | -0.0848 | 111.6731
2.5 | 0.6357 | 0.00552 | -0.0849 | 115.163
3 | 0.6909 | 0.00581 | -0.085 | 118.9157
3.5 | 0.7466 | 0.006 | -0.0853 | 124.4333
4 | 0.8022 | 0.00621 | -0.0855 | 129.1787
4.5 | 0.8577 | 0.00641 | -0.0857 | 133.8066
5 | 0.9126 | 0.00666 | -0.0858 | 137.027
5.5 | 0.9675 | 0.00689 | -0.0858 | 140.4209
6 | 1.0215 | 0.00719 | -0.0858 | 142.0723
6.5 | 1.0757 | 0.00745 | -0.0857 | 144.3893
7 | 1.1291 | 0.00775 | -0.0856 | 145.6903
7.5 | 1.1815 | 0.00813 | -0.0852 | 145.326
8 | 1.2337 | 0.00848 | -0.0848 | 145.4835
8.5 | 1.2844 | 0.00894 | -0.0842 | 143.6689
9 | 1.335 | 0.00935 | -0.0835 | 142.7807
9.5 | 1.3847 | 0.00981 | -0.0827 | 141.1519
10 | 1.4324 | 0.01035 | -0.0816 | 138.3961
10.5 | 1.4753 | 0.01074 | -0.0795 | 137.365
11 | 1.5213 | 0.01135 | -0.078 | 134.0352
11.5 | 1.5658 | 0.01199 | -0.0764 | 130.5922
12 | 1.6085 | 0.01267 | -0.0744 | 126.9534
12.5 | 1.6489 | 0.01338 | -0.0721 | 123.2362
13 | 1.6773 | 0.01411 | -0.0674 | 118.8731
13.5 | 1.7058 | 0.01495 | -0.063 | 114.1003
14 | 1.7341 | 0.01595 | -0.059 | 108.721
14.5 | 1.7617 | 0.01709 | -0.0551 | 103.0837
15 | 1.7894 | 0.01828 | -0.0515 | 97.8884
15.5 | 1.8152 | 0.01968 | -0.0479 | 92.2358
16 | 1.8382 | 0.02132 | -0.0443 | 86.2195
16.5 | 1.8578 | 0.02326 | -0.0406 | 79.871
17 | 1.8769 | 0.02536 | -0.0372 | 74.0103
17.5 | 1.8872 | 0.02825 | -0.0336 | 66.8035
18 | 1.9 | 0.03112 | -0.0306 | 61.054
18.5 | 1.9004 | 0.03529 | -0.0275 | 53.8509
19 | 1.913 | 0.03866 | -0.0257 | 49.4827
20 | 1.8846 | 0.05214 | -0.0232 | 36.145

## 149. Re 20M Mach 0.25 (1)
BIGFOIL.COM POLAR EXPORT
NACA65-410 a=0.8
NACA65-410 a=0.8 |  |  |  | Cl Max: | 1.108 | at alpha= | 8 | deg
JavaFoil+Calcfoil stall+Eppler ext transition |  |  |  | L/D Max: | 153.803 | at alpha= | 6 | deg
Re: | 20000000 |  |  | Cd Min: | 0.00501 | at alpha= | 0 | deg
Mach: | 0.25 |  |  | Cl=0 at alpha= | -3.1333 | deg
|  |  |  | @ Cl=0.1, Cd= | 0.0052543
|  |  |  | @ Cl=0.4, Cd= | 0.08651
|  |  |  | @ Cl=0.6, Cd= | 0.08651
alpha (deg) | Cl | Cd | Cm | Cl/Cd
-12.5 | -0.225 | 0.08108 | -0.031 | -2.78
-12 | -0.275 | 0.07621 | -0.032 | -3.603
-11.5 | -0.309 | 0.07234 | -0.032 | -4.275
-11 | -0.338 | 0.0671 | -0.033 | -5.043
-10.5 | -0.361 | 0.06319 | -0.033 | -5.716
-10 | -0.377 | 0.06048 | -0.033 | -6.236
-9.5 | -0.386 | 0.05778 | -0.033 | -6.681
-9 | -0.388 | 0.05302 | -0.034 | -7.322
-8.5 | -0.383 | 0.04971 | -0.036 | -7.703
-8 | -0.372 | 0.0449 | -0.04 | -8.285
-7.5 | -0.433 | 0.00666 | -0.07 | -65.012
-7 | -0.401 | 0.00669 | -0.07 | -59.977
-6.5 | -0.362 | 0.00643 | -0.071 | -56.391
-6 | -0.318 | 0.00624 | -0.071 | -50.931
-5.5 | -0.269 | 0.00604 | -0.072 | -44.509
-5 | -0.216 | 0.00593 | -0.073 | -36.448
-4.5 | -0.161 | 0.00579 | -0.073 | -27.773
-4 | -0.103 | 0.00572 | -0.074 | -17.994
-3.5 | -0.044 | 0.00538 | -0.075 | -8.158
-3 | 0.016 | 0.00532 | -0.075 | 2.979
-2.5 | 0.076 | 0.00527 | -0.076 | 14.451
-2 | 0.137 | 0.00523 | -0.076 | 26.177
-1.5 | 0.198 | 0.00522 | -0.077 | 37.88
-1 | 0.259 | 0.00533 | -0.078 | 48.503
-0.5 | 0.32 | 0.00503 | -0.078 | 63.529
0 | 0.38 | 0.00501 | -0.079 | 75.894
0.5 | 0.441 | 0.00508 | -0.08 | 86.8
1 | 0.501 | 0.00514 | -0.08 | 97.51
1.5 | 0.562 | 0.00521 | -0.081 | 107.952
2 | 0.62 | 0.00518 | -0.081 | 119.831
2.5 | 0.679 | 0.00541 | -0.082 | 125.454
3 | 0.737 | 0.00607 | -0.083 | 121.336
3.5 | 0.794 | 0.00624 | -0.083 | 127.294
4 | 0.849 | 0.00591 | -0.084 | 143.798
4.5 | 0.901 | 0.00606 | -0.084 | 148.81
5 | 0.949 | 0.00623 | -0.085 | 152.366
5.5 | 0.993 | 0.00646 | -0.085 | 153.721
6 | 1.031 | 0.0067 | -0.086 | 153.803
6.5 | 1.063 | 0.00699 | -0.087 | 152.023
7 | 1.087 | 0.00904 | -0.087 | 120.279
7.5 | 1.102 | 0.00954 | -0.088 | 115.624
8 | 1.108 | 0.01005 | -0.088 | 110.321
8.5 | 1.093 | 0.01061 | -0.089 | 103.001
9 | 1.059 | 0.01121 | -0.089 | 94.416
9.5 | 1.008 | 0.01193 | -0.089 | 84.536
10 | 0.937 | 0.01325 | -0.089 | 70.7
10.5 | 0.707 | 0.06488 | -0.048 | 10.897
11 | 0.636 | 0.06766 | -0.05 | 9.396
11.5 | 0.554 | 0.07313 | -0.048 | 7.576
12 | 0.466 | 0.08086 | -0.045 | 5.763
12.5 | 0.375 | 0.08192 | -0.049 | 4.579
13 | 0.273 | 0.08651 | -0.05 | 3.153

## 150. Re 20M Mach 0.25 (2)
BIGFOIL.COM POLAR EXPORT
NACA65-410 a=0.8
NACA65-410 a=0.8 |  |  |  | Cl Max: | 1.6993 | at alpha= | 14 | deg
XFOIL ncrit=9 |  |  |  | L/D Max: | 144.889 | at alpha= | 6.5 | deg
Re: | 20000000 |  |  | Cd Min: | 0.18091 | at alpha= | -16.5 | deg
Mach: | 0.25 |  |  | Cl=0 at alpha= | -3.1436 | deg
|  |  |  | @ Cl=0.1, Cd= | 0.0043687
|  |  |  | @ Cl=0.4, Cd= | 0.0042218
|  |  |  | @ Cl=0.6, Cd= | 0.0052496
alpha (deg) | Cl | Cd | Cm | Cl/Cd
-16.5 | -0.5335 | 0.18091 | -0.0086 | -2.949
-16 | -0.5184 | 0.17294 | -0.013 | -2.9976
-15 | -0.5395 | 0.14103 | -0.0276 | -3.8254
-14.5 | -0.5292 | 0.13282 | -0.0325 | -3.9843
-14 | -0.5671 | 0.11316 | -0.0435 | -5.0115
-13.5 | -0.7911 | 0.05896 | -0.0816 | -13.4176
-13 | -0.8187 | 0.04676 | -0.0921 | -17.5086
-12.5 | -0.7655 | 0.04779 | -0.0907 | -16.018
-12 | -0.949 | 0.02829 | -0.0904 | -33.5454
-11.5 | -0.9965 | 0.0141 | -0.0867 | -70.6738
-11 | -0.9471 | 0.01148 | -0.085 | -82.5
-10.5 | -0.8905 | 0.00994 | -0.0836 | -89.5875
-10 | -0.831 | 0.00895 | -0.0826 | -92.8492
-9.5 | -0.7703 | 0.00822 | -0.0818 | -93.7105
-9 | -0.7097 | 0.00757 | -0.0812 | -93.7517
-8.5 | -0.6492 | 0.00696 | -0.0807 | -93.2759
-8 | -0.5882 | 0.00657 | -0.0804 | -89.5282
-7.5 | -0.5271 | 0.00624 | -0.0802 | -84.4712
-6.5 | -0.4056 | 0.00559 | -0.0802 | -72.5581
-6 | -0.3449 | 0.00536 | -0.0803 | -64.347
-5.5 | -0.2843 | 0.00518 | -0.0806 | -54.8842
-5 | -0.2237 | 0.00501 | -0.0809 | -44.6507
-4.5 | -0.1632 | 0.00485 | -0.0813 | -33.6495
-4 | -0.103 | 0.00466 | -0.0817 | -22.103
-2.5 | 0.0774 | 0.00438 | -0.0833 | 17.6712
-2 | 0.1373 | 0.00435 | -0.0839 | 31.5632
-1.5 | 0.1971 | 0.00431 | -0.0845 | 45.7309
-1 | 0.2568 | 0.00428 | -0.0851 | 60
-0.5 | 0.3161 | 0.00426 | -0.0857 | 74.2019
0 | 0.3751 | 0.00417 | -0.0863 | 89.952
0.5 | 0.4328 | 0.00429 | -0.0867 | 100.8858
1 | 0.487 | 0.00442 | -0.087 | 110.181
2 | 0.5984 | 0.00524 | -0.0871 | 114.1985
2.5 | 0.6551 | 0.00558 | -0.0871 | 117.4014
3 | 0.7119 | 0.00588 | -0.0872 | 121.0714
3.5 | 0.7696 | 0.00608 | -0.0873 | 126.5789
4 | 0.8271 | 0.00631 | -0.0874 | 131.0777
4.5 | 0.8845 | 0.00654 | -0.0873 | 135.2446
5 | 0.9417 | 0.00678 | -0.0873 | 138.8938
5.5 | 0.9984 | 0.00707 | -0.087 | 141.2164
6 | 1.055 | 0.00737 | -0.0867 | 143.1479
6.5 | 1.1113 | 0.00767 | -0.0862 | 144.8892
7 | 1.1664 | 0.00807 | -0.0854 | 144.5353
7.5 | 1.2214 | 0.00846 | -0.0846 | 144.3735
8 | 1.2749 | 0.00896 | -0.0834 | 142.2879
8.5 | 1.3284 | 0.00942 | -0.0821 | 141.0191
9 | 1.3798 | 0.01002 | -0.0804 | 137.7046
9.5 | 1.4288 | 0.01075 | -0.0781 | 132.9116
10 | 1.4777 | 0.01141 | -0.0758 | 129.5092
10.5 | 1.5214 | 0.01191 | -0.0724 | 127.7414
11 | 1.5643 | 0.01287 | -0.0688 | 121.5462
11.5 | 1.5964 | 0.0138 | -0.0632 | 115.6812
12 | 1.6253 | 0.01496 | -0.0574 | 108.643
12.5 | 1.6561 | 0.01624 | -0.0522 | 101.9766
13 | 1.6794 | 0.01817 | -0.0464 | 92.4271
13.5 | 1.6966 | 0.02068 | -0.0403 | 82.0406
14 | 1.6993 | 0.0244 | -0.0335 | 69.6434
14.5 | 1.6836 | 0.0298 | -0.0265 | 56.4966
15 | 1.6622 | 0.03606 | -0.0211 | 46.0954
15.5 | 1.6311 | 0.0439 | -0.0175 | 37.1549
16 | 1.5908 | 0.05389 | -0.0168 | 29.5194
16.5 | 1.5489 | 0.06578 | -0.0193 | 23.5467
17 | 1.5097 | 0.07921 | -0.0249 | 19.0595
17.5 | 1.4762 | 0.09378 | -0.0329 | 15.7411
18 | 1.4448 | 0.10995 | -0.0433 | 13.1405
18.5 | 1.416 | 0.12698 | -0.0547 | 11.1514
19 | 1.3832 | 0.1455 | -0.067 | 9.5065

## 151. Re 20M Mach 0.50 (1)
BIGFOIL.COM POLAR EXPORT
NACA65-410 a=0.8
NACA65-410 a=0.8 |  |  |  | Cl Max: | 1.211 | at alpha= | 20 | deg
JavaFoil+Calcfoil stall+Eppler ext transition |  |  |  | L/D Max: | 146.682 | at alpha= | 4 | deg
Re: | 20000000 |  |  | Cd Min: | 0.00487 | at alpha= | -0.5 | deg
Mach: | 0.5 |  |  | Cl=0 at alpha= | -3.1343 | deg
|  |  |  | @ Cl=0.1, Cd= | 0.0053051
|  |  |  | @ Cl=0.4, Cd= | 0.0048763
|  |  |  | @ Cl=0.6, Cd= | 0.0051553
alpha (deg) | Cl | Cd | Cm | Cl/Cd
-20 | -0.908 | 0.16742 | -0.036 | -5.425
-19.5 | -0.881 | 0.16046 | -0.036 | -5.492
-19 | -0.855 | 0.15326 | -0.036 | -5.576
-18.5 | -0.828 | 0.14407 | -0.036 | -5.75
-18 | -0.802 | 0.14246 | -0.036 | -5.627
-17.5 | -0.775 | 0.134 | -0.037 | -5.785
-17 | -0.748 | 0.12666 | -0.037 | -5.904
-16.5 | -0.722 | 0.11836 | -0.037 | -6.098
-16 | -0.696 | 0.10924 | -0.038 | -6.374
-15.5 | -0.673 | 0.09684 | -0.041 | -6.944
-15 | -0.641 | 0.10179 | -0.037 | -6.298
-14.5 | -0.615 | 0.09415 | -0.039 | -6.535
-14 | -0.593 | 0.08329 | -0.042 | -7.116
-13.5 | -0.576 | 0.06814 | -0.048 | -8.451
-13 | -0.598 | 0.02808 | -0.062 | -21.309
-12.5 | -0.594 | 0.0154 | -0.067 | -38.599
-12 | -0.582 | 0.01058 | -0.07 | -54.985
-11.5 | -0.452 | 0.07328 | -0.037 | -6.162
-11 | -0.426 | 0.06619 | -0.04 | -6.437
-10.5 | -0.401 | 0.05971 | -0.043 | -6.719
-10 | -0.453 | 0.00939 | -0.073 | -48.284
-9.5 | -0.426 | 0.00813 | -0.075 | -52.369
-9 | -0.392 | 0.00755 | -0.076 | -51.948
-8.5 | -0.29 | 0.05231 | -0.038 | -5.537
-8 | -0.263 | 0.04961 | -0.038 | -5.292
-7.5 | -0.236 | 0.0461 | -0.039 | -5.116
-7 | -0.21 | 0.04132 | -0.044 | -5.087
-6.5 | -0.225 | 0.00661 | -0.079 | -34.071
-6 | -0.155 | 0.03953 | -0.04 | -3.915
-5.5 | -0.207 | 0.03704 | -0.04 | -5.582
-5 | -0.225 | 0.0058 | -0.081 | -38.84
-4.5 | -0.174 | 0.00561 | -0.082 | -30.957
-4 | -0.113 | 0.00541 | -0.083 | -20.849
-3.5 | -0.049 | 0.00526 | -0.083 | -9.22
-3 | 0.018 | 0.00515 | -0.084 | 3.418
-2.5 | 0.085 | 0.0054 | -0.085 | 15.713
-2 | 0.153 | 0.00497 | -0.085 | 30.691
-1.5 | 0.221 | 0.00494 | -0.086 | 44.728
-1 | 0.289 | 0.00502 | -0.087 | 57.584
-0.5 | 0.358 | 0.00487 | -0.087 | 73.449
0 | 0.425 | 0.00488 | -0.088 | 87.103
0.5 | 0.493 | 0.00494 | -0.089 | 99.788
1 | 0.56 | 0.00512 | -0.09 | 109.432
1.5 | 0.628 | 0.00518 | -0.09 | 121.181
2 | 0.693 | 0.00504 | -0.091 | 137.317
2.5 | 0.757 | 0.00529 | -0.092 | 143.07
3 | 0.82 | 0.00593 | -0.092 | 138.313
3.5 | 0.881 | 0.00615 | -0.093 | 143.317
4 | 0.939 | 0.0064 | -0.093 | 146.682
4.5 | 0.988 | 0.00829 | -0.094 | 119.231
5 | 1.024 | 0.00871 | -0.095 | 117.493
5.5 | 1.037 | 0.00932 | -0.095 | 111.229
6 | 1.001 | 0.01005 | -0.096 | 99.562
6.5 | 0.633 | 0.01085 | -0.096 | 58.348
7 | 0.664 | 0.01155 | -0.097 | 57.469
7.5 | 0.696 | 0.01155 | -0.097 | 60.241
8 | 0.727 | 0.01245 | -0.098 | 58.378
8.5 | 0.742 | 0.01519 | -0.096 | 48.871
9 | 0.775 | 0.01592 | -0.097 | 48.661
9.5 | 0.819 | 0.01394 | -0.099 | 58.771
10 | 0.848 | 0.01511 | -0.1 | 56.142
10.5 | 0.874 | 0.0172 | -0.1 | 50.798
11 | 0.749 | 0.0733 | -0.054 | 10.219
11.5 | 0.938 | 0.01696 | -0.101 | 55.326
12 | 0.964 | 0.01918 | -0.101 | 50.256
12.5 | 0.98 | 0.02347 | -0.1 | 41.745
13 | 0.876 | 0.07465 | -0.073 | 11.738
13.5 | 0.983 | 0.04052 | -0.093 | 24.261
14 | 0.915 | 0.09014 | -0.067 | 10.149
14.5 | 0.934 | 0.10225 | -0.064 | 9.137
15 | 0.964 | 0.10393 | -0.067 | 9.279
15.5 | 0.981 | 0.12409 | -0.062 | 7.907
16 | 1.006 | 0.13618 | -0.062 | 7.391
16.5 | 1.033 | 0.14037 | -0.064 | 7.357
17 | 1.06 | 0.14412 | -0.066 | 7.355
17.5 | 1.085 | 0.15217 | -0.066 | 7.132
18 | 1.11 | 0.15795 | -0.066 | 7.025
18.5 | 1.136 | 0.16359 | -0.068 | 6.942
19 | 1.163 | 0.17165 | -0.069 | 6.774
19.5 | 1.189 | 0.17631 | -0.071 | 6.745
20 | 1.211 | 0.19174 | -0.07 | 6.318

## 152. Re 20M Mach 0.50 (2)
BIGFOIL.COM POLAR EXPORT
NACA65-410 a=0.8
NACA65-410 a=0.8 |  |  |  | Cl Max: | 1.2792 | at alpha= | 7.5 | deg
XFOIL ncrit=9 |  |  |  | L/D Max: | 143.435 | at alpha= | 5.5 | deg
Re: | 20000000 |  |  | Cd Min: | 0.25877 | at alpha= | -20 | deg
Mach: | 0.5 |  |  | Cl=0 at alpha= | -3.1262 | deg
|  |  |  | @ Cl=0.1, Cd= | 0.0044519
|  |  |  | @ Cl=0.4, Cd= | 0.0041596
|  |  |  | @ Cl=0.6, Cd= | 0.004867
alpha (deg) | Cl | Cd | Cm | Cl/Cd
-20 | -0.7019 | 0.25877 | 0.0313 | -2.7124
-19.5 | -0.6795 | 0.25022 | 0.026 | -2.7156
-18.5 | -0.633 | 0.23363 | 0.0149 | -2.7094
-18 | -0.6125 | 0.22552 | 0.0104 | -2.7159
-17.5 | -0.5922 | 0.21641 | 0.0055 | -2.7365
-17 | -0.5673 | 0.21075 | 0.0008 | -2.6918
-16.5 | -0.5468 | 0.20137 | -0.0043 | -2.7154
-16 | -0.5259 | 0.19256 | -0.0093 | -2.7311
-15.5 | -0.5087 | 0.18197 | -0.0145 | -2.7955
-15 | -0.4889 | 0.17348 | -0.0195 | -2.8182
-14.5 | -0.4719 | 0.16395 | -0.0246 | -2.8783
-14 | -0.4502 | 0.15644 | -0.0294 | -2.8778
-13.5 | -0.4351 | 0.147 | -0.0346 | -2.9599
-13 | -0.3636 | 0.13185 | -0.0248 | -2.7577
-12.5 | -0.3598 | 0.12154 | -0.031 | -2.9603
-12 | -0.3469 | 0.1135 | -0.036 | -3.0564
-11.5 | -0.3355 | 0.1051 | -0.0411 | -3.1922
-11 | -0.3246 | 0.09674 | -0.046 | -3.3554
-10.5 | -0.3149 | 0.08814 | -0.0508 | -3.5727
-10 | -0.3359 | 0.07364 | -0.0585 | -4.5614
-9.5 | -0.3369 | 0.06386 | -0.0637 | -5.2756
-9 | -0.3529 | 0.06919 | -0.0799 | -5.1004
-8.5 | -0.3543 | 0.06117 | -0.0847 | -5.7921
-8 | -0.3718 | 0.05055 | -0.094 | -7.3551
-7.5 | -0.391 | 0.04405 | -0.097 | -8.8763
-7 | -0.4004 | 0.03516 | -0.0997 | -11.3879
-6.5 | -0.3914 | 0.0263 | -0.1002 | -14.8821
-6 | -0.3705 | 0.01669 | -0.0994 | -22.1989
-5.5 | -0.3377 | 0.00739 | -0.0976 | -45.6969
-5 | -0.2691 | 0.00568 | -0.0958 | -47.3768
-4.5 | -0.196 | 0.00528 | -0.0948 | -37.1212
-4 | -0.124 | 0.00495 | -0.0943 | -25.0505
-3.5 | -0.0527 | 0.00472 | -0.0941 | -11.1653
-3 | 0.0178 | 0.00458 | -0.0942 | 3.8865
-2.5 | 0.0875 | 0.00447 | -0.0946 | 19.5749
-2 | 0.1566 | 0.00437 | -0.095 | 35.8352
-1.5 | 0.2252 | 0.00432 | -0.0956 | 52.1296
-1 | 0.2935 | 0.00427 | -0.0962 | 68.7354
-0.5 | 0.3613 | 0.00424 | -0.0969 | 85.2123
0 | 0.4287 | 0.0041 | -0.0976 | 104.561
0.5 | 0.4953 | 0.00405 | -0.0983 | 122.2963
2 | 0.676 | 0.00546 | -0.097 | 123.8095
2.5 | 0.7387 | 0.00591 | -0.0963 | 124.9915
3 | 0.8029 | 0.00625 | -0.0957 | 128.464
3.5 | 0.8687 | 0.00652 | -0.0951 | 133.2362
4 | 0.9345 | 0.00681 | -0.0943 | 137.2247
4.5 | 1.0006 | 0.00712 | -0.093 | 140.5337
5 | 1.0662 | 0.00749 | -0.0913 | 142.3498
5.5 | 1.1317 | 0.00789 | -0.0891 | 143.4347
6 | 1.1964 | 0.00837 | -0.0862 | 142.9391
6.5 | 1.2551 | 0.00919 | -0.0814 | 136.5724
7 | 1.2667 | 0.01169 | -0.0688 | 108.3576
7.5 | 1.2792 | 0.01858 | -0.0592 | 68.8482
8 | 1.2653 | 0.026 | -0.0475 | 48.6654
8.5 | 1.2322 | 0.03245 | -0.0359 | 37.9723
9 | 1.1939 | 0.03962 | -0.0276 | 30.1338
9.5 | 1.1518 | 0.0482 | -0.0233 | 23.8963
10.5 | 1.0783 | 0.06874 | -0.0267 | 15.6866
11 | 1.0453 | 0.08279 | -0.0352 | 12.6259
11.5 | 1.0218 | 0.09933 | -0.0473 | 10.2869
12 | 1.0147 | 0.11617 | -0.0586 | 8.7346
12.5 | 1.0064 | 0.13079 | -0.0678 | 7.6948