## index
index | Re | Mach | Datasource
1 | 50000 | 0 | JavaFoil+Calcfoil stall+Eppler ext transition
2 | 50000 | 0 | XFOIL ncrit=9
3 | 50000 | 0.1 | JavaFoil+Calcfoil stall+Eppler ext transition
4 | 50000 | 0.1 | XFOIL ncrit=9
5 | 50000 | 0.25 | JavaFoil+Calcfoil stall+Eppler ext transition
6 | 50000 | 0.25 | XFOIL ncrit=9
7 | 50000 | 0.5 | JavaFoil+Calcfoil stall+Eppler ext transition
8 | 50000 | 0.5 | XFOIL ncrit=9
9 | 100000 | 0 | JavaFoil+Calcfoil stall+Eppler ext transition
10 | 100000 | 0 | XFOIL ncrit=9
11 | 100000 | 0.1 | JavaFoil+Calcfoil stall+Eppler ext transition
12 | 100000 | 0.1 | XFOIL ncrit=9
13 | 100000 | 0.25 | JavaFoil+Calcfoil stall+Eppler ext transition
14 | 100000 | 0.25 | XFOIL ncrit=9
15 | 100000 | 0.5 | JavaFoil+Calcfoil stall+Eppler ext transition
16 | 100000 | 0.5 | XFOIL ncrit=9
17 | 250000 | 0 | JavaFoil+Calcfoil stall+Eppler ext transition
18 | 250000 | 0 | XFOIL ncrit=9
19 | 250000 | 0.1 | JavaFoil+Calcfoil stall+Eppler ext transition
20 | 250000 | 0.1 | XFOIL ncrit=9
21 | 250000 | 0.25 | JavaFoil+Calcfoil stall+Eppler ext transition
22 | 250000 | 0.25 | XFOIL ncrit=9
23 | 250000 | 0.5 | JavaFoil+Calcfoil stall+Eppler ext transition
24 | 250000 | 0.5 | XFOIL ncrit=9
25 | 500000 | 0 | JavaFoil+Calcfoil stall+Eppler ext transition
26 | 500000 | 0 | XFOIL ncrit=9
27 | 500000 | 0.1 | JavaFoil+Calcfoil stall+Eppler ext transition
28 | 500000 | 0.1 | XFOIL ncrit=9
29 | 500000 | 0.25 | JavaFoil+Calcfoil stall+Eppler ext transition
30 | 500000 | 0.25 | XFOIL ncrit=9
31 | 500000 | 0.5 | JavaFoil+Calcfoil stall+Eppler ext transition
32 | 500000 | 0.5 | XFOIL ncrit=9
33 | 750000 | 0 | JavaFoil+Calcfoil stall+Eppler ext transition
34 | 750000 | 0 | XFOIL ncrit=9
35 | 750000 | 0.1 | JavaFoil+Calcfoil stall+Eppler ext transition
36 | 750000 | 0.1 | XFOIL ncrit=9
37 | 750000 | 0.25 | JavaFoil+Calcfoil stall+Eppler ext transition
38 | 750000 | 0.25 | XFOIL ncrit=9
39 | 750000 | 0.5 | JavaFoil+Calcfoil stall+Eppler ext transition
40 | 750000 | 0.5 | XFOIL ncrit=9
41 | 1000000 | 0 | JavaFoil+Calcfoil stall+Eppler ext transition
42 | 1000000 | 0 | XFOIL ncrit=9
43 | 1000000 | 0.1 | JavaFoil+Calcfoil stall+Eppler ext transition
44 | 1000000 | 0.1 | XFOIL ncrit=9
45 | 1000000 | 0.25 | JavaFoil+Calcfoil stall+Eppler ext transition
46 | 1000000 | 0.25 | XFOIL ncrit=9
47 | 1000000 | 0.5 | JavaFoil+Calcfoil stall+Eppler ext transition
48 | 1000000 | 0.5 | XFOIL ncrit=9
49 | 2000000 | 0 | JavaFoil+Calcfoil stall+Eppler ext transition
50 | 2000000 | 0 | XFOIL ncrit=9
51 | 2000000 | 0.1 | JavaFoil+Calcfoil stall+Eppler ext transition
52 | 2000000 | 0.1 | XFOIL ncrit=9
53 | 2000000 | 0.25 | JavaFoil+Calcfoil stall+Eppler ext transition
54 | 2000000 | 0.25 | XFOIL ncrit=9
55 | 2000000 | 0.5 | JavaFoil+Calcfoil stall+Eppler ext transition
56 | 2000000 | 0.5 | XFOIL ncrit=9
57 | 3000000 | 0 | JavaFoil+Calcfoil stall+Eppler ext transition
58 | 3000000 | 0 | XFOIL ncrit=9
59 | 3000000 | 0.1 | JavaFoil+Calcfoil stall+Eppler ext transition
60 | 3000000 | 0.1 | XFOIL ncrit=9
61 | 3000000 | 0.25 | JavaFoil+Calcfoil stall+Eppler ext transition
62 | 3000000 | 0.25 | XFOIL ncrit=9
63 | 3000000 | 0.5 | JavaFoil+Calcfoil stall+Eppler ext transition
64 | 3000000 | 0.5 | XFOIL ncrit=9
65 | 4000000 | 0 | JavaFoil+Calcfoil stall+Eppler ext transition
66 | 4000000 | 0 | XFOIL ncrit=9
67 | 4000000 | 0.1 | JavaFoil+Calcfoil stall+Eppler ext transition
68 | 4000000 | 0.1 | XFOIL ncrit=9
69 | 4000000 | 0.25 | JavaFoil+Calcfoil stall+Eppler ext transition
70 | 4000000 | 0.25 | XFOIL ncrit=9
71 | 4000000 | 0.5 | JavaFoil+Calcfoil stall+Eppler ext transition
72 | 4000000 | 0.5 | XFOIL ncrit=9
73 | 5000000 | 0 | JavaFoil+Calcfoil stall+Eppler ext transition
74 | 5000000 | 0 | XFOIL ncrit=9
75 | 5000000 | 0.1 | JavaFoil+Calcfoil stall+Eppler ext transition
76 | 5000000 | 0.1 | XFOIL ncrit=9
77 | 5000000 | 0.25 | JavaFoil+Calcfoil stall+Eppler ext transition
78 | 5000000 | 0.25 | XFOIL ncrit=9
79 | 5000000 | 0.5 | JavaFoil+Calcfoil stall+Eppler ext transition
80 | 5000000 | 0.5 | XFOIL ncrit=9
81 | 6000000 | 0 | JavaFoil+Calcfoil stall+Eppler ext transition
82 | 6000000 | 0 | XFOIL ncrit=9
83 | 6000000 | 0.1 | JavaFoil+Calcfoil stall+Eppler ext transition
84 | 6000000 | 0.1 | XFOIL ncrit=9
85 | 6000000 | 0.25 | JavaFoil+Calcfoil stall+Eppler ext transition
86 | 6000000 | 0.25 | XFOIL ncrit=9
87 | 6000000 | 0.5 | JavaFoil+Calcfoil stall+Eppler ext transition
88 | 6000000 | 0.5 | XFOIL ncrit=9
89 | 7000000 | 0 | JavaFoil+Calcfoil stall+Eppler ext transition
90 | 7000000 | 0 | XFOIL ncrit=9
91 | 7000000 | 0.1 | JavaFoil+Calcfoil stall+Eppler ext transition
92 | 7000000 | 0.1 | XFOIL ncrit=9
93 | 7000000 | 0.25 | JavaFoil+Calcfoil stall+Eppler ext transition
94 | 7000000 | 0.25 | XFOIL ncrit=9
95 | 7000000 | 0.5 | JavaFoil+Calcfoil stall+Eppler ext transition
96 | 7000000 | 0.5 | XFOIL ncrit=9
97 | 8000000 | 0 | JavaFoil+Calcfoil stall+Eppler ext transition
98 | 8000000 | 0 | XFOIL ncrit=9
99 | 8000000 | 0.1 | JavaFoil+Calcfoil stall+Eppler ext transition
100 | 8000000 | 0.1 | XFOIL ncrit=9
101 | 8000000 | 0.25 | JavaFoil+Calcfoil stall+Eppler ext transition
102 | 8000000 | 0.25 | XFOIL ncrit=9
103 | 8000000 | 0.5 | JavaFoil+Calcfoil stall+Eppler ext transition
104 | 8000000 | 0.5 | XFOIL ncrit=9
105 | 10000000 | 0 | JavaFoil+Calcfoil stall+Eppler ext transition
106 | 10000000 | 0 | XFOIL ncrit=9
107 | 10000000 | 0.1 | JavaFoil+Calcfoil stall+Eppler ext transition
108 | 10000000 | 0.1 | XFOIL ncrit=9
109 | 10000000 | 0.25 | JavaFoil+Calcfoil stall+Eppler ext transition
110 | 10000000 | 0.25 | XFOIL ncrit=9
111 | 10000000 | 0.5 | JavaFoil+Calcfoil stall+Eppler ext transition
112 | 10000000 | 0.5 | XFOIL ncrit=9
113 | 12000000 | 0 | JavaFoil+Calcfoil stall+Eppler ext transition
114 | 12000000 | 0 | XFOIL ncrit=9
115 | 12000000 | 0.1 | JavaFoil+Calcfoil stall+Eppler ext transition
116 | 12000000 | 0.1 | XFOIL ncrit=9
117 | 12000000 | 0.25 | JavaFoil+Calcfoil stall+Eppler ext transition
118 | 12000000 | 0.25 | XFOIL ncrit=9
119 | 12000000 | 0.5 | JavaFoil+Calcfoil stall+Eppler ext transition
120 | 12000000 | 0.5 | XFOIL ncrit=9
121 | 14000000 | 0 | JavaFoil+Calcfoil stall+Eppler ext transition
122 | 14000000 | 0 | XFOIL ncrit=9
123 | 14000000 | 0.1 | JavaFoil+Calcfoil stall+Eppler ext transition
124 | 14000000 | 0.1 | XFOIL ncrit=9
125 | 14000000 | 0.25 | JavaFoil+Calcfoil stall+Eppler ext transition
126 | 14000000 | 0.25 | XFOIL ncrit=9
127 | 14000000 | 0.5 | JavaFoil+Calcfoil stall+Eppler ext transition
128 | 14000000 | 0.5 | XFOIL ncrit=9
129 | 16000000 | 0 | JavaFoil+Calcfoil stall+Eppler ext transition
130 | 16000000 | 0 | XFOIL ncrit=9
131 | 16000000 | 0.1 | JavaFoil+Calcfoil stall+Eppler ext transition
132 | 16000000 | 0.1 | XFOIL ncrit=9
133 | 16000000 | 0.25 | JavaFoil+Calcfoil stall+Eppler ext transition
134 | 16000000 | 0.25 | XFOIL ncrit=9
135 | 16000000 | 0.5 | JavaFoil+Calcfoil stall+Eppler ext transition
136 | 16000000 | 0.5 | XFOIL ncrit=9
137 | 18000000 | 0 | JavaFoil+Calcfoil stall+Eppler ext transition
138 | 18000000 | 0 | XFOIL ncrit=9
139 | 18000000 | 0.1 | JavaFoil+Calcfoil stall+Eppler ext transition
140 | 18000000 | 0.1 | XFOIL ncrit=9
141 | 18000000 | 0.25 | JavaFoil+Calcfoil stall+Eppler ext transition
142 | 18000000 | 0.25 | XFOIL ncrit=9
143 | 18000000 | 0.5 | JavaFoil+Calcfoil stall+Eppler ext transition
144 | 18000000 | 0.5 | XFOIL ncrit=9
145 | 20000000 | 0 | JavaFoil+Calcfoil stall+Eppler ext transition
146 | 20000000 | 0 | XFOIL ncrit=9
147 | 20000000 | 0.1 | JavaFoil+Calcfoil stall+Eppler ext transition
148 | 20000000 | 0.1 | XFOIL ncrit=9
149 | 20000000 | 0.25 | JavaFoil+Calcfoil stall+Eppler ext transition
150 | 20000000 | 0.25 | XFOIL ncrit=9
151 | 20000000 | 0.5 | JavaFoil+Calcfoil stall+Eppler ext transition
152 | 20000000 | 0.5 | XFOIL ncrit=9

## 1. Re 50k Mach 0.00 (1)
BIGFOIL.COM POLAR EXPORT
NACA44016.5
NACA44016.5 |  |  |  | Cl Max: | 1.78 | at alpha= | 18.5 | deg
JavaFoil+Calcfoil stall+Eppler ext transition |  |  |  | L/D Max: | 27.153 | at alpha= | 3 | deg
Re: | 50000 |  |  | Cd Min: | 0.02007 | at alpha= | -1.5 | deg
Mach: | 0 |  |  | Cl=0 at alpha= | -2.89 | deg
|  |  |  | @ Cl=0.1, Cd= | 0.036031
|  |  |  | @ Cl=0.4, Cd= | 0.021011
|  |  |  | @ Cl=0.6, Cd= | 0.023064
alpha (deg) | Cl | Cd | Cm | Cl/Cd
-20 | -0.927 | 0.28313 | -0.008 | -3.273
-19.5 | -0.932 | 0.26662 | -0.008 | -3.495
-19 | -0.935 | 0.25385 | -0.008 | -3.685
-18.5 | -0.938 | 0.23861 | -0.008 | -3.929
-18 | -0.938 | 0.22803 | -0.008 | -4.113
-17.5 | -0.936 | 0.21441 | -0.008 | -4.368
-17 | -0.933 | 0.20268 | -0.008 | -4.603
-16.5 | -0.927 | 0.1918 | -0.008 | -4.835
-16 | -0.92 | 0.18076 | -0.008 | -5.088
-15.5 | -0.91 | 0.17036 | -0.008 | -5.34
-15 | -0.897 | 0.15951 | -0.009 | -5.626
-14.5 | -0.882 | 0.1508 | -0.009 | -5.847
-14 | -0.864 | 0.14196 | -0.009 | -6.084
-13.5 | -0.843 | 0.13318 | -0.009 | -6.332
-13 | -0.821 | 0.12499 | -0.009 | -6.567
-12.5 | -0.796 | 0.11784 | -0.009 | -6.755
-12 | -0.769 | 0.1104 | -0.009 | -6.965
-11.5 | -0.74 | 0.10368 | -0.009 | -7.135
-11 | -0.708 | 0.09699 | -0.01 | -7.305
-10.5 | -0.675 | 0.09096 | -0.01 | -7.424
-10 | -0.64 | 0.08551 | -0.01 | -7.486
-9.5 | -0.603 | 0.0802 | -0.01 | -7.52
-9 | -0.564 | 0.07522 | -0.01 | -7.504
-8.5 | -0.524 | 0.07062 | -0.011 | -7.418
-8 | -0.482 | 0.06627 | -0.011 | -7.272
-7.5 | -0.439 | 0.06235 | -0.011 | -7.036
-7 | -0.394 | 0.0588 | -0.011 | -6.708
-6.5 | -0.349 | 0.05552 | -0.011 | -6.288
-6 | -0.303 | 0.05252 | -0.012 | -5.766
-5.5 | -0.256 | 0.04982 | -0.012 | -5.134
-5 | -0.208 | 0.04745 | -0.012 | -4.383
-4.5 | -0.16 | 0.04532 | -0.013 | -3.521
-4 | -0.111 | 0.04347 | -0.013 | -2.545
-3.5 | -0.061 | 0.04192 | -0.013 | -1.462
-3 | -0.011 | 0.04067 | -0.014 | -0.283
-2.5 | 0.039 | 0.03962 | -0.014 | 0.976
-2 | 0.089 | 0.03847 | -0.015 | 2.32
-1.5 | 0.172 | 0.02007 | -0.026 | 8.553
-1 | 0.234 | 0.02025 | -0.026 | 11.529
-0.5 | 0.295 | 0.02042 | -0.027 | 14.464
0 | 0.353 | 0.02127 | -0.027 | 16.615
0.5 | 0.413 | 0.02094 | -0.027 | 19.723
1 | 0.472 | 0.02141 | -0.027 | 22.039
1.5 | 0.529 | 0.02199 | -0.027 | 24.059
2 | 0.584 | 0.02275 | -0.027 | 25.684
2.5 | 0.637 | 0.02379 | -0.027 | 26.751
3 | 0.685 | 0.02524 | -0.027 | 27.153
3.5 | 0.73 | 0.02721 | -0.026 | 26.838
4 | 0.773 | 0.02972 | -0.026 | 26.002
4.5 | 0.815 | 0.03245 | -0.026 | 25.128
5 | 0.858 | 0.03532 | -0.025 | 24.296
5.5 | 0.902 | 0.03817 | -0.025 | 23.635
6 | 0.948 | 0.04094 | -0.025 | 23.147
6.5 | 0.993 | 0.04378 | -0.025 | 22.693
7 | 1.04 | 0.04654 | -0.025 | 22.356
7.5 | 1.087 | 0.04945 | -0.025 | 21.982
8 | 1.134 | 0.05245 | -0.025 | 21.611
8.5 | 1.18 | 0.05558 | -0.025 | 21.234
9 | 1.226 | 0.05886 | -0.025 | 20.834
9.5 | 1.272 | 0.06229 | -0.025 | 20.424
10 | 1.317 | 0.06598 | -0.025 | 19.962
10.5 | 1.361 | 0.06987 | -0.025 | 19.481
11 | 1.404 | 0.07392 | -0.026 | 18.997
11.5 | 1.446 | 0.07828 | -0.026 | 18.469
12 | 1.485 | 0.08277 | -0.026 | 17.944
12.5 | 1.523 | 0.08763 | -0.026 | 17.376
13 | 1.558 | 0.09257 | -0.026 | 16.834
13.5 | 1.592 | 0.09785 | -0.026 | 16.267
14 | 1.623 | 0.10348 | -0.026 | 15.681
14.5 | 1.652 | 0.10925 | -0.027 | 15.121
15 | 1.678 | 0.11527 | -0.027 | 14.556
15.5 | 1.702 | 0.12144 | -0.027 | 14.012
16 | 1.723 | 0.12792 | -0.027 | 13.473
16.5 | 1.743 | 0.13474 | -0.028 | 12.933
17 | 1.758 | 0.14186 | -0.028 | 12.394
17.5 | 1.77 | 0.14961 | -0.028 | 11.829
18 | 1.777 | 0.15844 | -0.028 | 11.215
18.5 | 1.78 | 0.16782 | -0.028 | 10.607
19 | 1.78 | 0.17781 | -0.028 | 10.009
19.5 | 1.776 | 0.18879 | -0.028 | 9.405
20 | 1.767 | 0.20054 | -0.028 | 8.812

## 2. Re 50k Mach 0.00 (2)
BIGFOIL.COM POLAR EXPORT
NACA44016.5
NACA44016.5 |  |  |  | Cl Max: | 0.7673 | at alpha= | 19.5 | deg
XFOIL ncrit=9 |  |  |  | L/D Max: | 20.1021 | at alpha= | 0 | deg
Re: | 50000 |  |  | Cd Min: | 0.23435 | at alpha= | 19.5 | deg
Mach: | 0 |  |  | Cl=0 at alpha= | -2.5506 | deg
|  |  |  | @ Cl=0.1, Cd= | 0.030448
|  |  |  | @ Cl=0.4, Cd= | 0.12086
|  |  |  | @ Cl=0.6, Cd= | 0.17755
alpha (deg) | Cl | Cd | Cm | Cl/Cd
-10.5 | -0.2692 | 0.11633 | -0.019 | -2.3141
-10 | -0.2484 | 0.11082 | -0.0163 | -2.2415
-9.5 | -0.2364 | 0.10639 | -0.0132 | -2.222
-9 | -0.2395 | 0.10336 | -0.0088 | -2.3171
-8.5 | -0.2175 | 0.09809 | -0.0052 | -2.2174
-8 | -0.1847 | 0.09289 | -0.002 | -1.9884
-7.5 | -0.1749 | 0.08859 | 0.0018 | -1.9743
-7 | -0.1793 | 0.085 | 0.0065 | -2.1094
-5.5 | -0.624 | 0.0566 | 0.0102 | -11.0247
-5 | -0.5325 | 0.04927 | -0.0002 | -10.8078
-4.5 | -0.4468 | 0.04456 | -0.0067 | -10.0269
-4 | -0.3539 | 0.04117 | -0.013 | -8.5961
-3.5 | -0.2568 | 0.03862 | -0.0188 | -6.6494
-3 | -0.1102 | 0.03467 | -0.0321 | -3.1785
-2.5 | 0.0124 | 0.03095 | -0.0408 | 0.40065
-2 | 0.4957 | 0.02818 | -0.0933 | 17.5905
-1.5 | 0.5287 | 0.02828 | -0.0904 | 18.6952
-1 | 0.5555 | 0.02882 | -0.0868 | 19.2748
-0.5 | 0.5876 | 0.0293 | -0.0837 | 20.0546
0 | 0.6105 | 0.03037 | -0.0797 | 20.1021
1 | 0.6596 | 0.03282 | -0.0718 | 20.0975
1.5 | 0.6827 | 0.03431 | -0.0675 | 19.898
2 | 0.6817 | 0.03726 | -0.0608 | 18.2958
2.5 | 0.6782 | 0.04047 | -0.0539 | 16.7581
3 | 0.6984 | 0.0426 | -0.0491 | 16.3944
3.5 | 0.5313 | 0.0546 | -0.0289 | 9.7308
4 | 0.4127 | 0.066 | -0.0195 | 6.253
4.5 | 0.3884 | 0.07299 | -0.0169 | 5.3213
6.5 | 0.3186 | 0.1002 | -0.0153 | 3.1796
7 | 0.3361 | 0.10418 | -0.014 | 3.2261
7.5 | 0.3509 | 0.10818 | -0.0128 | 3.2437
8 | 0.368 | 0.11244 | -0.0119 | 3.2729
8.5 | 0.3836 | 0.11691 | -0.0113 | 3.2812
9 | 0.4037 | 0.12175 | -0.011 | 3.3158
10 | 0.4603 | 0.13282 | -0.0114 | 3.4656
10.5 | 0.463 | 0.13616 | -0.0108 | 3.4004
11 | 0.4737 | 0.14068 | -0.0109 | 3.3672
11.5 | 0.5065 | 0.14781 | -0.0118 | 3.4267
12 | 0.5267 | 0.1525 | -0.0121 | 3.4538
12.5 | 0.5266 | 0.15564 | -0.0126 | 3.3834
13 | 0.5448 | 0.16139 | -0.0136 | 3.3757
13.5 | 0.577 | 0.16813 | -0.0144 | 3.4319
14 | 0.5748 | 0.17074 | -0.0157 | 3.3665
14.5 | 0.6039 | 0.1786 | -0.017 | 3.3813
15 | 0.616 | 0.18212 | -0.0183 | 3.3824
15.5 | 0.6217 | 0.18622 | -0.0204 | 3.3385
16 | 0.6632 | 0.19632 | -0.0214 | 3.3782
16.5 | 0.6545 | 0.19647 | -0.0241 | 3.3313
17 | 0.6848 | 0.20564 | -0.0256 | 3.3301
17.5 | 0.6896 | 0.20742 | -0.0281 | 3.3247
18 | 0.7026 | 0.21297 | -0.0307 | 3.2991
18.5 | 0.7259 | 0.2193 | -0.0325 | 3.3101
19 | 0.7303 | 0.22264 | -0.036 | 3.2802
19.5 | 0.7673 | 0.23435 | -0.037 | 3.2742
20 | 0.7608 | 0.23311 | -0.0415 | 3.2637

## 3. Re 50k Mach 0.10 (1)
BIGFOIL.COM POLAR EXPORT
NACA44016.5
NACA44016.5 |  |  |  | Cl Max: | 1.767 | at alpha= | 18 | deg
JavaFoil+Calcfoil stall+Eppler ext transition |  |  |  | L/D Max: | 26.909 | at alpha= | 3 | deg
Re: | 50000 |  |  | Cd Min: | 0.02031 | at alpha= | -1 | deg
Mach: | 0.1 |  |  | Cl=0 at alpha= | -2.8824 | deg
|  |  |  | @ Cl=0.1, Cd= | 0.038222
|  |  |  | @ Cl=0.4, Cd= | 0.02111
|  |  |  | @ Cl=0.6, Cd= | 0.023196
alpha (deg) | Cl | Cd | Cm | Cl/Cd
-20 | -0.89 | 0.28973 | -0.008 | -3.071
-19.5 | -0.898 | 0.27485 | -0.008 | -3.267
-19 | -0.905 | 0.25998 | -0.008 | -3.48
-18.5 | -0.91 | 0.24897 | -0.008 | -3.654
-18 | -0.913 | 0.2343 | -0.008 | -3.897
-17.5 | -0.914 | 0.21968 | -0.008 | -4.161
-17 | -0.913 | 0.2088 | -0.008 | -4.374
-16.5 | -0.91 | 0.19567 | -0.008 | -4.652
-16 | -0.905 | 0.18547 | -0.008 | -4.88
-15.5 | -0.897 | 0.17454 | -0.008 | -5.141
-15 | -0.887 | 0.16308 | -0.009 | -5.439
-14.5 | -0.873 | 0.15379 | -0.009 | -5.678
-14 | -0.857 | 0.14457 | -0.009 | -5.926
-13.5 | -0.838 | 0.13541 | -0.009 | -6.188
-13 | -0.817 | 0.12745 | -0.009 | -6.408
-12.5 | -0.793 | 0.11946 | -0.009 | -6.638
-12 | -0.767 | 0.11176 | -0.009 | -6.863
-11.5 | -0.739 | 0.10482 | -0.01 | -7.047
-11 | -0.708 | 0.09833 | -0.01 | -7.202
-10.5 | -0.675 | 0.09174 | -0.01 | -7.362
-10 | -0.641 | 0.0861 | -0.01 | -7.442
-9.5 | -0.604 | 0.08069 | -0.01 | -7.487
-9 | -0.566 | 0.07568 | -0.01 | -7.474
-8.5 | -0.525 | 0.07098 | -0.011 | -7.4
-8 | -0.483 | 0.06671 | -0.011 | -7.247
-7.5 | -0.44 | 0.06272 | -0.011 | -7.019
-7 | -0.396 | 0.05903 | -0.011 | -6.707
-6.5 | -0.35 | 0.05573 | -0.011 | -6.288
-6 | -0.304 | 0.05269 | -0.012 | -5.771
-5.5 | -0.257 | 0.04999 | -0.012 | -5.139
-5 | -0.209 | 0.04756 | -0.012 | -4.393
-4.5 | -0.16 | 0.04544 | -0.013 | -3.527
-4 | -0.111 | 0.0436 | -0.013 | -2.549
-3.5 | -0.062 | 0.04203 | -0.013 | -1.465
-3 | -0.012 | 0.0408 | -0.014 | -0.283
-2.5 | 0.039 | 0.0397 | -0.014 | 0.979
-2 | 0.09 | 0.03858 | -0.015 | 2.325
-1.5 | 0.142 | 0.03672 | -0.016 | 3.859
-1 | 0.235 | 0.02031 | -0.026 | 11.555
-0.5 | 0.297 | 0.02048 | -0.027 | 14.493
0 | 0.355 | 0.02135 | -0.027 | 16.627
0.5 | 0.415 | 0.02103 | -0.027 | 19.727
1 | 0.474 | 0.02151 | -0.027 | 22.028
1.5 | 0.531 | 0.02211 | -0.027 | 24.024
2 | 0.586 | 0.0229 | -0.027 | 25.605
2.5 | 0.638 | 0.024 | -0.027 | 26.596
3 | 0.687 | 0.02552 | -0.027 | 26.909
3.5 | 0.731 | 0.02761 | -0.026 | 26.488
4 | 0.774 | 0.03021 | -0.026 | 25.618
4.5 | 0.817 | 0.03297 | -0.026 | 24.775
5 | 0.86 | 0.03584 | -0.025 | 23.998
5.5 | 0.905 | 0.03861 | -0.025 | 23.443
6 | 0.951 | 0.04137 | -0.025 | 22.986
6.5 | 0.997 | 0.04421 | -0.025 | 22.553
7 | 1.044 | 0.04699 | -0.025 | 22.221
7.5 | 1.091 | 0.04991 | -0.025 | 21.859
8 | 1.138 | 0.05295 | -0.025 | 21.49
8.5 | 1.185 | 0.0561 | -0.025 | 21.121
9 | 1.231 | 0.05944 | -0.025 | 20.711
9.5 | 1.277 | 0.06291 | -0.025 | 20.298
10 | 1.322 | 0.06661 | -0.025 | 19.846
10.5 | 1.366 | 0.07056 | -0.026 | 19.359
11 | 1.409 | 0.07469 | -0.026 | 18.866
11.5 | 1.45 | 0.07918 | -0.026 | 18.318
12 | 1.49 | 0.08372 | -0.026 | 17.796
12.5 | 1.527 | 0.08868 | -0.026 | 17.219
13 | 1.562 | 0.09375 | -0.026 | 16.662
13.5 | 1.595 | 0.09923 | -0.026 | 16.074
14 | 1.625 | 0.10491 | -0.027 | 15.492
14.5 | 1.654 | 0.11074 | -0.027 | 14.933
15 | 1.679 | 0.11694 | -0.027 | 14.356
15.5 | 1.701 | 0.12318 | -0.027 | 13.813
16 | 1.722 | 0.12998 | -0.027 | 13.247
16.5 | 1.74 | 0.13705 | -0.028 | 12.694
17 | 1.753 | 0.14451 | -0.028 | 12.132
17.5 | 1.762 | 0.15272 | -0.028 | 11.54
18 | 1.767 | 0.16181 | -0.028 | 10.918
18.5 | 1.767 | 0.17188 | -0.028 | 10.281
19 | 1.764 | 0.18235 | -0.028 | 9.673
19.5 | 1.757 | 0.19371 | -0.028 | 9.068
20 | 1.744 | 0.2061 | -0.028 | 8.464

## 4. Re 50k Mach 0.10 (2)
BIGFOIL.COM POLAR EXPORT
NACA44016.5
NACA44016.5 |  |  |  | Cl Max: | 0.763 | at alpha= | 20 | deg
XFOIL ncrit=9 |  |  |  | L/D Max: | 19.8505 | at alpha= | 0 | deg
Re: | 50000 |  |  | Cd Min: | 0.23399 | at alpha= | 20 | deg
Mach: | 0.1 |  |  | Cl=0 at alpha= | -2.5836 | deg
|  |  |  | @ Cl=0.1, Cd= | 0.030357
|  |  |  | @ Cl=0.4, Cd= | 0.1216
|  |  |  | @ Cl=0.6, Cd= | 0.17823
alpha (deg) | Cl | Cd | Cm | Cl/Cd
-10.5 | -0.2718 | 0.11721 | -0.0191 | -2.3189
-10 | -0.247 | 0.11135 | -0.0164 | -2.2182
-9.5 | -0.2358 | 0.10696 | -0.0132 | -2.2046
-9 | -0.2403 | 0.10404 | -0.0088 | -2.3097
-8.5 | -0.2136 | 0.09834 | -0.0055 | -2.1721
-8 | -0.1825 | 0.09321 | -0.0022 | -1.9579
-7.5 | -0.1742 | 0.089 | 0.0018 | -1.9573
-7 | -0.1793 | 0.08545 | 0.0065 | -2.0983
-5.5 | -0.6209 | 0.05724 | 0.0092 | -10.8473
-5 | -0.5308 | 0.04971 | -0.0012 | -10.6779
-4.5 | -0.4436 | 0.04486 | -0.0079 | -9.8885
-4 | -0.3498 | 0.04135 | -0.0142 | -8.4595
-3.5 | -0.2528 | 0.03875 | -0.0199 | -6.5239
-3 | -0.1176 | 0.03503 | -0.0312 | -3.3571
-2.5 | 0.0236 | 0.03072 | -0.0426 | 0.76823
-2 | 0.4956 | 0.02848 | -0.0932 | 17.4017
-1.5 | 0.5282 | 0.02864 | -0.0902 | 18.4427
-1 | 0.56 | 0.02897 | -0.0871 | 19.3303
-0.5 | 0.5864 | 0.02976 | -0.0835 | 19.7043
0 | 0.6108 | 0.03077 | -0.0796 | 19.8505
0.5 | 0.6341 | 0.03202 | -0.0756 | 19.8032
1 | 0.6559 | 0.03347 | -0.0712 | 19.5967
1.5 | 0.6836 | 0.03477 | -0.0673 | 19.6606
2 | 0.6831 | 0.03765 | -0.0607 | 18.1434
2.5 | 0.6664 | 0.04154 | -0.0525 | 16.0424
3 | 0.7048 | 0.04286 | -0.0494 | 16.4442
3.5 | 0.4791 | 0.05778 | -0.0254 | 8.2918
4 | 0.4028 | 0.06701 | -0.0191 | 6.011
4.5 | 0.3828 | 0.07374 | -0.0167 | 5.1912
6.5 | 0.3203 | 0.10084 | -0.0154 | 3.1763
7 | 0.3368 | 0.10473 | -0.0141 | 3.2159
8 | 0.3679 | 0.1129 | -0.0119 | 3.2586
8.5 | 0.3827 | 0.11731 | -0.0112 | 3.2623
9 | 0.4019 | 0.12207 | -0.0108 | 3.2924
9.5 | 0.4512 | 0.13015 | -0.0123 | 3.4668
10.5 | 0.4633 | 0.13672 | -0.0108 | 3.3887
11 | 0.4733 | 0.14114 | -0.0108 | 3.3534
11.5 | 0.5011 | 0.14769 | -0.0116 | 3.3929
12.5 | 0.5269 | 0.15618 | -0.0125 | 3.3737
13 | 0.5435 | 0.16171 | -0.0136 | 3.361
13.5 | 0.5786 | 0.169 | -0.0145 | 3.4237
14 | 0.5754 | 0.17131 | -0.0157 | 3.3588
14.5 | 0.6017 | 0.17871 | -0.0171 | 3.3669
15 | 0.6175 | 0.18289 | -0.0184 | 3.3763
15.5 | 0.6223 | 0.18679 | -0.0205 | 3.3315
16 | 0.6657 | 0.19753 | -0.0215 | 3.3701
16.5 | 0.6558 | 0.19714 | -0.0242 | 3.3266
17 | 0.684 | 0.20588 | -0.0259 | 3.3223
17.5 | 0.6914 | 0.20822 | -0.0283 | 3.3205
18 | 0.7037 | 0.21358 | -0.031 | 3.2948
18.5 | 0.7282 | 0.2203 | -0.0327 | 3.3055
19 | 0.7321 | 0.22341 | -0.0363 | 3.2769
20 | 0.763 | 0.23399 | -0.0418 | 3.2608

## 5. Re 50k Mach 0.25 (1)
BIGFOIL.COM POLAR EXPORT
NACA44016.5
NACA44016.5 |  |  |  | Cl Max: | 1.705 | at alpha= | 16.5 | deg
JavaFoil+Calcfoil stall+Eppler ext transition |  |  |  | L/D Max: | 25.533 | at alpha= | 2.5 | deg
Re: | 50000 |  |  | Cd Min: | 0.02063 | at alpha= | -1 | deg
Mach: | 0.25 |  |  | Cl=0 at alpha= | -2.8846 | deg
|  |  |  | @ Cl=0.1, Cd= | 0.038886
|  |  |  | @ Cl=0.4, Cd= | 0.021415
|  |  |  | @ Cl=0.6, Cd= | 0.023968
alpha (deg) | Cl | Cd | Cm | Cl/Cd
-19.5 | -0.594 | 0.37854 | -0.007 | -1.57
-19 | -0.63 | 0.35634 | -0.008 | -1.768
-18.5 | -0.663 | 0.32509 | -0.008 | -2.039
-18 | -0.693 | 0.29678 | -0.008 | -2.334
-17.5 | -0.719 | 0.27759 | -0.008 | -2.591
-17 | -0.742 | 0.25826 | -0.008 | -2.874
-16.5 | -0.762 | 0.23785 | -0.008 | -3.202
-16 | -0.777 | 0.21994 | -0.008 | -3.534
-15.5 | -0.789 | 0.2043 | -0.008 | -3.861
-15 | -0.796 | 0.18896 | -0.009 | -4.214
-14.5 | -0.798 | 0.17537 | -0.009 | -4.55
-14 | -0.795 | 0.16202 | -0.009 | -4.909
-13.5 | -0.789 | 0.151 | -0.009 | -5.225
-13 | -0.779 | 0.14001 | -0.009 | -5.561
-12.5 | -0.764 | 0.13087 | -0.009 | -5.841
-12 | -0.746 | 0.12175 | -0.009 | -6.131
-11.5 | -0.725 | 0.1125 | -0.01 | -6.444
-11 | -0.7 | 0.10482 | -0.01 | -6.68
-10.5 | -0.672 | 0.0976 | -0.01 | -6.887
-10 | -0.641 | 0.09098 | -0.01 | -7.047
-9.5 | -0.607 | 0.08462 | -0.01 | -7.177
-9 | -0.571 | 0.07886 | -0.011 | -7.24
-8.5 | -0.532 | 0.0738 | -0.011 | -7.208
-8 | -0.491 | 0.06891 | -0.011 | -7.122
-7.5 | -0.448 | 0.06457 | -0.011 | -6.938
-7 | -0.404 | 0.06064 | -0.011 | -6.656
-6.5 | -0.358 | 0.05698 | -0.012 | -6.28
-6 | -0.311 | 0.05381 | -0.012 | -5.778
-5.5 | -0.263 | 0.05088 | -0.012 | -5.168
-5 | -0.214 | 0.04833 | -0.013 | -4.427
-4.5 | -0.164 | 0.04612 | -0.013 | -3.562
-4 | -0.114 | 0.04417 | -0.013 | -2.581
-3.5 | -0.063 | 0.04257 | -0.014 | -1.484
-3 | -0.012 | 0.0414 | -0.014 | -0.286
-2.5 | 0.04 | 0.04019 | -0.015 | 0.992
-2 | 0.092 | 0.03907 | -0.015 | 2.356
-1.5 | 0.145 | 0.03785 | -0.016 | 3.829
-1 | 0.241 | 0.02063 | -0.027 | 11.683
-0.5 | 0.305 | 0.02083 | -0.027 | 14.634
0 | 0.364 | 0.02125 | -0.028 | 17.114
0.5 | 0.425 | 0.02153 | -0.028 | 19.727
1 | 0.484 | 0.0221 | -0.028 | 21.915
1.5 | 0.542 | 0.02284 | -0.028 | 23.731
2 | 0.597 | 0.02388 | -0.028 | 24.988
2.5 | 0.647 | 0.02535 | -0.027 | 25.533
3 | 0.694 | 0.02734 | -0.027 | 25.394
3.5 | 0.738 | 0.02994 | -0.027 | 24.654
4 | 0.782 | 0.03271 | -0.026 | 23.917
4.5 | 0.827 | 0.03556 | -0.026 | 23.261
5 | 0.873 | 0.03838 | -0.025 | 22.753
5.5 | 0.921 | 0.04108 | -0.025 | 22.414
6 | 0.969 | 0.04383 | -0.025 | 22.098
6.5 | 1.017 | 0.04661 | -0.025 | 21.819
7 | 1.066 | 0.04947 | -0.025 | 21.542
7.5 | 1.114 | 0.05256 | -0.025 | 21.19
8 | 1.162 | 0.05562 | -0.025 | 20.895
8.5 | 1.21 | 0.05902 | -0.025 | 20.498
9 | 1.257 | 0.06261 | -0.026 | 20.074
9.5 | 1.303 | 0.06641 | -0.026 | 19.619
10 | 1.348 | 0.07051 | -0.026 | 19.116
10.5 | 1.392 | 0.07484 | -0.026 | 18.597
11 | 1.434 | 0.07953 | -0.026 | 18.033
11.5 | 1.475 | 0.08439 | -0.026 | 17.474
12 | 1.512 | 0.08963 | -0.026 | 16.874
12.5 | 1.548 | 0.09518 | -0.027 | 16.26
13 | 1.58 | 0.10097 | -0.027 | 15.644
13.5 | 1.608 | 0.10725 | -0.027 | 14.998
14 | 1.634 | 0.11375 | -0.027 | 14.365
14.5 | 1.657 | 0.12071 | -0.027 | 13.725
15 | 1.674 | 0.12802 | -0.027 | 13.078
15.5 | 1.688 | 0.13584 | -0.028 | 12.43
16 | 1.699 | 0.14388 | -0.028 | 11.81
16.5 | 1.705 | 0.1528 | -0.028 | 11.158
17 | 1.702 | 0.16299 | -0.028 | 10.444
17.5 | 1.692 | 0.17427 | -0.028 | 9.71
18 | 1.676 | 0.18654 | -0.028 | 8.986
18.5 | 1.654 | 0.20054 | -0.028 | 8.249
19 | 1.626 | 0.2158 | -0.028 | 7.534
19.5 | 1.591 | 0.23295 | -0.027 | 6.831
20 | 1.546 | 0.25258 | -0.027 | 6.122

## 6. Re 50k Mach 0.25 (2)
BIGFOIL.COM POLAR EXPORT
NACA44016.5
NACA44016.5 |  |  |  | Cl Max: | 0.7776 | at alpha= | 19.5 | deg
XFOIL ncrit=9 |  |  |  | L/D Max: | 19.2897 | at alpha= | 0.5 | deg
Re: | 50000 |  |  | Cd Min: | 0.23989 | at alpha= | 19.5 | deg
Mach: | 0.25 |  |  | Cl=0 at alpha= | -2.6195 | deg
|  |  |  | @ Cl=0.1, Cd= | 0.031439
|  |  |  | @ Cl=0.4, Cd= | 0.12504
|  |  |  | @ Cl=0.6, Cd= | 0.18119
alpha (deg) | Cl | Cd | Cm | Cl/Cd
-10.5 | -0.2726 | 0.12061 | -0.0198 | -2.2602
-10 | -0.2514 | 0.11519 | -0.0169 | -2.1825
-9.5 | -0.2407 | 0.11075 | -0.0134 | -2.1734
-9 | -0.2334 | 0.10656 | -0.0094 | -2.1903
-8.5 | -0.1963 | 0.09995 | -0.0066 | -1.964
-8 | -0.1725 | 0.09511 | -0.0031 | -1.8137
-7.5 | -0.1734 | 0.09156 | 0.0018 | -1.8938
-7 | -0.1843 | 0.08849 | 0.0073 | -2.0827
-6 | -0.5113 | 0.07756 | 0.0144 | -6.5923
-5.5 | -0.5827 | 0.05901 | -0.001 | -9.8746
-5 | -0.507 | 0.05175 | -0.0089 | -9.7971
-4.5 | -0.4264 | 0.04647 | -0.0144 | -9.1758
-4 | -0.3381 | 0.0426 | -0.0192 | -7.9366
-3.5 | -0.2425 | 0.03964 | -0.024 | -6.1176
-3 | -0.1044 | 0.03569 | -0.0348 | -2.9252
-2.5 | 0.0328 | 0.03176 | -0.0448 | 1.0327
-2 | 0.5118 | 0.02947 | -0.0944 | 17.3668
-1.5 | 0.5414 | 0.02991 | -0.0911 | 18.101
-1 | 0.5728 | 0.03038 | -0.0878 | 18.8545
-0.5 | 0.6009 | 0.03121 | -0.0843 | 19.2534
0 | 0.6233 | 0.03244 | -0.0801 | 19.2139
0.5 | 0.6491 | 0.03365 | -0.0761 | 19.2897
1 | 0.6592 | 0.03575 | -0.0705 | 18.4392
1.5 | 0.651 | 0.03898 | -0.0632 | 16.7009
2 | 0.6488 | 0.04198 | -0.0562 | 15.455
2.5 | 0.6212 | 0.04622 | -0.047 | 13.4401
3 | 0.505 | 0.05493 | -0.0313 | 9.1935
3.5 | 0.3903 | 0.06492 | -0.021 | 6.012
4 | 0.3622 | 0.07148 | -0.0176 | 5.0672
4.5 | 0.3584 | 0.07741 | -0.0159 | 4.6299
5.5 | 0.2552 | 0.09365 | -0.0157 | 2.725
6 | 0.2965 | 0.09953 | -0.0164 | 2.979
6.5 | 0.3249 | 0.10437 | -0.0158 | 3.113
7 | 0.3433 | 0.10827 | -0.0144 | 3.1708
7.5 | 0.3571 | 0.11195 | -0.0129 | 3.1898
8.5 | 0.3808 | 0.1197 | -0.0106 | 3.1813
9 | 0.3966 | 0.12418 | -0.0101 | 3.1938
9.5 | 0.4174 | 0.12946 | -0.0102 | 3.2242
10 | 0.4693 | 0.13818 | -0.0116 | 3.3963
10.5 | 0.4666 | 0.14003 | -0.0106 | 3.3321
11 | 0.473 | 0.14379 | -0.0105 | 3.2895
11.5 | 0.4893 | 0.14903 | -0.0111 | 3.2832
12 | 0.5387 | 0.15845 | -0.0124 | 3.3998
12.5 | 0.5293 | 0.15925 | -0.0125 | 3.3237
13 | 0.5411 | 0.16403 | -0.0136 | 3.2988
13.5 | 0.5885 | 0.17423 | -0.0149 | 3.3777
14 | 0.5798 | 0.17456 | -0.016 | 3.3215
14.5 | 0.5968 | 0.18044 | -0.0177 | 3.3075
15 | 0.6263 | 0.18739 | -0.0189 | 3.3422
15.5 | 0.627 | 0.19004 | -0.0212 | 3.2993
16 | 0.6716 | 0.20215 | -0.0224 | 3.3223
16.5 | 0.6637 | 0.20097 | -0.0251 | 3.3025
17 | 0.6844 | 0.2081 | -0.0272 | 3.2888
17.5 | 0.7019 | 0.2128 | -0.0294 | 3.2984
18 | 0.7112 | 0.2173 | -0.0325 | 3.2729
18.5 | 0.7416 | 0.22615 | -0.034 | 3.2792
19 | 0.7429 | 0.22787 | -0.038 | 3.2602
19.5 | 0.7776 | 0.23989 | -0.0394 | 3.2415
20 | 0.776 | 0.23903 | -0.0437 | 3.2465

## 7. Re 50k Mach 0.50 (1)
BIGFOIL.COM POLAR EXPORT
NACA44016.5
NACA44016.5 |  |  |  | Cl Max: | 1.492 | at alpha= | 11.5 | deg
JavaFoil+Calcfoil stall+Eppler ext transition |  |  |  | L/D Max: | 20.202 | at alpha= | 1.5 | deg
Re: | 50000 |  |  | Cd Min: | 0.02329 | at alpha= | -0.5 | deg
Mach: | 0.5 |  |  | Cl=0 at alpha= | -2.886 | deg
|  |  |  | @ Cl=0.1, Cd= | 0.041169
|  |  |  | @ Cl=0.4, Cd= | 0.024324
|  |  |  | @ Cl=0.6, Cd= | 0.029817
alpha (deg) | Cl | Cd | Cm | Cl/Cd
-20 | -0.946 | 0.46157 | -0.012 | -2.05
-19.5 | -0.92 | 0.45592 | -0.012 | -2.017
-19 | -0.891 | 0.45791 | -0.012 | -1.947
-18.5 | -0.865 | 0.44797 | -0.012 | -1.93
-18 | -0.838 | 0.43186 | -0.012 | -1.94
-17.5 | -0.81 | 0.42053 | -0.012 | -1.926
-17 | -0.783 | 0.41452 | -0.012 | -1.889
-16.5 | -0.756 | 0.41041 | -0.012 | -1.842
-16 | -0.728 | 0.38085 | -0.012 | -1.911
-15.5 | -0.701 | 0.36844 | -0.012 | -1.902
-15 | -0.674 | 0.3644 | -0.012 | -1.849
-14.5 | -0.645 | 0.3641 | -0.012 | -1.773
-14 | -0.618 | 0.34893 | -0.012 | -1.772
-13.5 | -0.591 | 0.34544 | -0.012 | -1.711
-13 | -0.563 | 0.34456 | -0.012 | -1.634
-12.5 | -0.535 | 0.32863 | -0.012 | -1.629
-12 | -0.507 | 0.30096 | -0.012 | -1.686
-11.5 | -0.48 | 0.29582 | -0.012 | -1.622
-11 | -0.452 | 0.27871 | -0.012 | -1.622
-10.5 | -0.424 | 0.27666 | -0.012 | -1.534
-10 | -0.396 | 0.25238 | -0.011 | -1.57
-9.5 | -0.369 | 0.23131 | -0.011 | -1.594
-9 | -0.341 | 0.22575 | -0.011 | -1.509
-8.5 | -0.433 | 0.11768 | -0.011 | -3.678
-8 | -0.464 | 0.09442 | -0.011 | -4.909
-7.5 | -0.449 | 0.08165 | -0.012 | -5.497
-7 | -0.418 | 0.07317 | -0.012 | -5.719
-6.5 | -0.379 | 0.06619 | -0.012 | -5.731
-6 | -0.335 | 0.06085 | -0.013 | -5.498
-5.5 | -0.286 | 0.05629 | -0.013 | -5.08
-5 | -0.234 | 0.05265 | -0.014 | -4.452
-4.5 | -0.181 | 0.04964 | -0.014 | -3.644
-4 | -0.126 | 0.04721 | -0.014 | -2.669
-3.5 | -0.07 | 0.04537 | -0.015 | -1.543
-3 | -0.013 | 0.04365 | -0.015 | -0.302
-2.5 | 0.044 | 0.04225 | -0.016 | 1.049
-2 | 0.102 | 0.04113 | -0.016 | 2.488
-1.5 | 0.161 | 0.04025 | -0.017 | 3.999
-1 | 0.22 | 0.03927 | -0.018 | 5.597
-0.5 | 0.34 | 0.02329 | -0.03 | 14.578
0 | 0.399 | 0.02432 | -0.03 | 16.399
0.5 | 0.462 | 0.02454 | -0.03 | 18.82
1 | 0.52 | 0.02612 | -0.03 | 19.922
1.5 | 0.574 | 0.02841 | -0.029 | 20.202
2 | 0.625 | 0.03117 | -0.028 | 20.051
2.5 | 0.676 | 0.03412 | -0.028 | 19.8
3 | 0.728 | 0.03686 | -0.027 | 19.754
3.5 | 0.782 | 0.03952 | -0.027 | 19.777
4 | 0.836 | 0.04214 | -0.027 | 19.833
4.5 | 0.891 | 0.04477 | -0.027 | 19.902
5 | 0.946 | 0.04766 | -0.027 | 19.844
5.5 | 1 | 0.05072 | -0.027 | 19.719
6 | 1.054 | 0.0541 | -0.027 | 19.481
6.5 | 1.106 | 0.0578 | -0.027 | 19.139
7 | 1.158 | 0.06189 | -0.027 | 18.704
7.5 | 1.208 | 0.0664 | -0.027 | 18.186
8 | 1.256 | 0.07137 | -0.027 | 17.596
8.5 | 1.302 | 0.0769 | -0.027 | 16.932
9 | 1.346 | 0.08303 | -0.028 | 16.208
9.5 | 1.387 | 0.08991 | -0.028 | 15.421
10 | 1.423 | 0.09774 | -0.028 | 14.562
10.5 | 1.455 | 0.10648 | -0.028 | 13.666
11 | 1.48 | 0.11661 | -0.028 | 12.688
11.5 | 1.492 | 0.12865 | -0.028 | 11.596
12 | 1.485 | 0.14327 | -0.028 | 10.365
12.5 | 1.445 | 0.16228 | -0.028 | 8.907
13 | 1.325 | 0.19128 | -0.028 | 6.925
13.5 | 0.913 | 0.2854 | -0.018 | 3.199
14 | 0.945 | 0.36762 | -0.021 | 2.57
14.5 | 0.976 | 0.42606 | -0.022 | 2.29
15 | 1.005 | 0.43172 | -0.023 | 2.329
15.5 | 1.037 | 0.46835 | -0.025 | 2.214
16 | 1.067 | 0.50413 | -0.026 | 2.117
16.5 | 1.096 | 0.50827 | -0.026 | 2.156

## 8. Re 50k Mach 0.50 (2)
BIGFOIL.COM POLAR EXPORT
NACA44016.5
NACA44016.5 |  |  |  | Cl Max: | 0.8401 | at alpha= | 20 | deg
XFOIL ncrit=9 |  |  |  | L/D Max: | 14.7973 | at alpha= | -1 | deg
Re: | 50000 |  |  | Cd Min: | 0.26522 | at alpha= | 20 | deg
Mach: | 0.5 |  |  | Cl=0 at alpha= | -2.6306 | deg
|  |  |  | @ Cl=0.1, Cd= | 0.036788
|  |  |  | @ Cl=0.4, Cd= | 0.038444
|  |  |  | @ Cl=0.6, Cd= | 0.18895
alpha (deg) | Cl | Cd | Cm | Cl/Cd
-20 | -0.5127 | 0.2414 | 0.0055 | -2.1239
-19.5 | -0.4978 | 0.23785 | 0.0013 | -2.0929
-19 | -0.4781 | 0.2307 | -0.0021 | -2.0724
-18.5 | -0.4516 | 0.22196 | -0.0042 | -2.0346
-18 | -0.4451 | 0.22133 | -0.0087 | -2.011
-17.5 | -0.4161 | 0.21015 | -0.0106 | -1.98
-17 | -0.3936 | 0.20317 | -0.0128 | -1.9373
-16.5 | -0.3937 | 0.20278 | -0.017 | -1.9415
-16 | -0.3553 | 0.19026 | -0.0174 | -1.8674
-15.5 | -0.3665 | 0.19265 | -0.0214 | -1.9024
-15 | -0.3201 | 0.17784 | -0.0214 | -1.7999
-14.5 | -0.3371 | 0.18019 | -0.0246 | -1.8708
-14 | -0.2895 | 0.16648 | -0.0243 | -1.7389
-13.5 | -0.2739 | 0.16011 | -0.0253 | -1.7107
-13 | -0.2825 | 0.15848 | -0.0268 | -1.7826
-12.5 | -0.2665 | 0.15233 | -0.0267 | -1.7495
-12 | -0.259 | 0.14731 | -0.0263 | -1.7582
-11.5 | -0.2268 | 0.13833 | -0.0253 | -1.6396
-11 | -0.2053 | 0.13201 | -0.024 | -1.5552
-10.5 | -0.2214 | 0.13045 | -0.0219 | -1.6972
-10 | -0.188 | 0.12291 | -0.0195 | -1.5296
-9 | -0.1603 | 0.11268 | -0.0134 | -1.4226
-8.5 | -0.1576 | 0.10903 | -0.0089 | -1.4455
-8 | -0.1688 | 0.10699 | -0.0025 | -1.5777
-7.5 | -0.1676 | 0.10332 | 0.0026 | -1.6221
-7 | -0.2036 | 0.10323 | 0.0105 | -1.9723
-6.5 | -0.3585 | 0.08817 | -0.0163 | -4.066
-6 | -0.423 | 0.0753 | -0.0316 | -5.6175
-5.5 | -0.4161 | 0.06596 | -0.0376 | -6.3084
-5 | -0.3676 | 0.0582 | -0.0413 | -6.3162
-4.5 | -0.3283 | 0.05238 | -0.0409 | -6.2677
-4 | -0.2754 | 0.04772 | -0.0397 | -5.7712
-3.5 | -0.2074 | 0.04409 | -0.0388 | -4.704
-3 | -0.1086 | 0.04029 | -0.0414 | -2.6955
-2.5 | 0.0384 | 0.03687 | -0.0501 | 1.0415
-2 | 0.0823 | 0.03669 | -0.0462 | 2.2431
-1 | 0.5839 | 0.03946 | -0.0882 | 14.7973
-0.5 | 0.5775 | 0.04238 | -0.0812 | 13.6267
0 | 0.5664 | 0.0454 | -0.0736 | 12.4758
0.5 | 0.5376 | 0.04905 | -0.0645 | 10.9602
1 | 0.431 | 0.05536 | -0.0495 | 7.7854
1.5 | 0.3525 | 0.06051 | -0.038 | 5.8255
2 | 0.3441 | 0.06394 | -0.0316 | 5.3816
2.5 | 0.2932 | 0.06922 | -0.0244 | 4.2358
3 | 0.2718 | 0.07387 | -0.0196 | 3.6794
3.5 | 0.2654 | 0.07885 | -0.0167 | 3.3659
4 | 0.2725 | 0.08393 | -0.0148 | 3.2468
5.5 | 0.2483 | 0.10346 | -0.0148 | 2.4
6 | 0.2676 | 0.10728 | -0.0129 | 2.4944
6.5 | 0.2795 | 0.11058 | -0.0109 | 2.5276
7.5 | 0.3134 | 0.11886 | -0.0085 | 2.6367
8 | 0.3354 | 0.12392 | -0.0082 | 2.7066
8.5 | 0.3685 | 0.13022 | -0.0086 | 2.8298
9 | 0.4008 | 0.13631 | -0.0089 | 2.9404
9.5 | 0.4083 | 0.13935 | -0.0082 | 2.93
10 | 0.4222 | 0.14381 | -0.0083 | 2.9358
10.5 | 0.4513 | 0.15038 | -0.0092 | 3.0011
11 | 0.4864 | 0.15759 | -0.0101 | 3.0865
12 | 0.5111 | 0.16592 | -0.0118 | 3.0804
12.5 | 0.5537 | 0.17547 | -0.0133 | 3.1555
13 | 0.5533 | 0.17667 | -0.0146 | 3.1318
13.5 | 0.5788 | 0.18383 | -0.0163 | 3.1486
14 | 0.6052 | 0.1902 | -0.018 | 3.1819
14.5 | 0.6151 | 0.19405 | -0.0203 | 3.1698
15 | 0.6589 | 0.20657 | -0.0221 | 3.1897
15.5 | 0.6588 | 0.2063 | -0.0248 | 3.1934
16 | 0.6861 | 0.21504 | -0.0272 | 3.1906
16.5 | 0.7037 | 0.21961 | -0.0299 | 3.2043
17 | 0.7203 | 0.22555 | -0.0331 | 3.1935
17.5 | 0.7508 | 0.23487 | -0.0354 | 3.1967
18 | 0.7594 | 0.23801 | -0.0394 | 3.1906
18.5 | 0.799 | 0.25279 | -0.0413 | 3.1607
19 | 0.7996 | 0.25125 | -0.0462 | 3.1825
19.5 | 0.8306 | 0.26342 | -0.0488 | 3.1531
20 | 0.8401 | 0.26522 | -0.0534 | 3.1676

## 9. Re 100k Mach 0.00 (1)
BIGFOIL.COM POLAR EXPORT
NACA44016.5
NACA44016.5 |  |  |  | Cl Max: | 1.798 | at alpha= | 18.5 | deg
JavaFoil+Calcfoil stall+Eppler ext transition |  |  |  | L/D Max: | 43.917 | at alpha= | 5 | deg
Re: | 100000 |  |  | Cd Min: | 0.0155 | at alpha= | -2.5 | deg
Mach: | 0 |  |  | Cl=0 at alpha= | -2.9 | deg
|  |  |  | @ Cl=0.1, Cd= | 0.016439
|  |  |  | @ Cl=0.4, Cd= | 0.016516
|  |  |  | @ Cl=0.6, Cd= | 0.017192
alpha (deg) | Cl | Cd | Cm | Cl/Cd
-20 | -0.927 | 0.23985 | -0.008 | -3.865
-19.5 | -0.932 | 0.22962 | -0.008 | -4.059
-19 | -0.936 | 0.2178 | -0.008 | -4.297
-18.5 | -0.938 | 0.20647 | -0.008 | -4.543
-18 | -0.938 | 0.19486 | -0.008 | -4.816
-17.5 | -0.937 | 0.18523 | -0.008 | -5.058
-17 | -0.933 | 0.17526 | -0.008 | -5.326
-16.5 | -0.928 | 0.16563 | -0.008 | -5.602
-16 | -0.92 | 0.15655 | -0.009 | -5.877
-15.5 | -0.91 | 0.14822 | -0.009 | -6.14
-15 | -0.898 | 0.13979 | -0.009 | -6.423
-14.5 | -0.882 | 0.13153 | -0.009 | -6.707
-14 | -0.864 | 0.12405 | -0.009 | -6.966
-13.5 | -0.844 | 0.11732 | -0.009 | -7.192
-13 | -0.821 | 0.11008 | -0.009 | -7.459
-12.5 | -0.796 | 0.10386 | -0.009 | -7.668
-12 | -0.769 | 0.09765 | -0.01 | -7.879
-11.5 | -0.74 | 0.09162 | -0.01 | -8.079
-11 | -0.709 | 0.08629 | -0.01 | -8.216
-10.5 | -0.676 | 0.08106 | -0.01 | -8.336
-10 | -0.641 | 0.07619 | -0.01 | -8.406
-9.5 | -0.603 | 0.07135 | -0.01 | -8.458
-9 | -0.565 | 0.06724 | -0.011 | -8.399
-8.5 | -0.524 | 0.06316 | -0.011 | -8.3
-8 | -0.482 | 0.05937 | -0.011 | -8.123
-7.5 | -0.439 | 0.056 | -0.011 | -7.842
-7 | -0.395 | 0.05213 | -0.012 | -7.574
-6.5 | -0.349 | 0.04916 | -0.012 | -7.108
-6 | -0.303 | 0.04679 | -0.012 | -6.48
-5.5 | -0.256 | 0.04437 | -0.012 | -5.774
-5 | -0.208 | 0.0422 | -0.013 | -4.936
-4.5 | -0.16 | 0.04023 | -0.013 | -3.974
-4 | -0.111 | 0.0385 | -0.014 | -2.881
-3.5 | -0.061 | 0.03695 | -0.014 | -1.664
-3 | -0.012 | 0.03508 | -0.015 | -0.329
-2.5 | 0.048 | 0.0155 | -0.026 | 3.068
-2 | 0.11 | 0.01662 | -0.026 | 6.591
-1.5 | 0.172 | 0.01719 | -0.026 | 9.992
-1 | 0.234 | 0.01721 | -0.026 | 13.577
-0.5 | 0.295 | 0.01729 | -0.027 | 17.09
0 | 0.356 | 0.01741 | -0.027 | 20.427
0.5 | 0.417 | 0.01617 | -0.027 | 25.758
1 | 0.477 | 0.01645 | -0.027 | 29.004
1.5 | 0.537 | 0.01677 | -0.028 | 32.024
2 | 0.597 | 0.01717 | -0.028 | 34.763
2.5 | 0.656 | 0.01761 | -0.028 | 37.238
3 | 0.714 | 0.01812 | -0.028 | 39.381
3.5 | 0.771 | 0.01872 | -0.028 | 41.176
4 | 0.826 | 0.0194 | -0.029 | 42.583
4.5 | 0.88 | 0.02023 | -0.029 | 43.517
5 | 0.932 | 0.02123 | -0.029 | 43.917
5.5 | 0.982 | 0.02246 | -0.029 | 43.707
6 | 1.029 | 0.024 | -0.029 | 42.871
6.5 | 1.073 | 0.02593 | -0.029 | 41.389
7 | 1.116 | 0.02818 | -0.028 | 39.608
7.5 | 1.158 | 0.03084 | -0.028 | 37.534
8 | 1.198 | 0.03382 | -0.028 | 35.437
8.5 | 1.239 | 0.03698 | -0.028 | 33.509
9 | 1.28 | 0.04041 | -0.028 | 31.662
9.5 | 1.321 | 0.04384 | -0.028 | 30.134
10 | 1.362 | 0.04751 | -0.028 | 28.661
10.5 | 1.402 | 0.0513 | -0.028 | 27.328
11 | 1.442 | 0.0551 | -0.028 | 26.181
11.5 | 1.481 | 0.05914 | -0.028 | 25.046
12 | 1.519 | 0.06327 | -0.028 | 24.009
12.5 | 1.555 | 0.06757 | -0.028 | 23.011
13 | 1.589 | 0.07197 | -0.028 | 22.083
13.5 | 1.621 | 0.07661 | -0.028 | 21.164
14 | 1.651 | 0.0813 | -0.028 | 20.314
14.5 | 1.68 | 0.08638 | -0.028 | 19.448
15 | 1.705 | 0.09172 | -0.028 | 18.589
15.5 | 1.728 | 0.09731 | -0.028 | 17.756
16 | 1.748 | 0.10327 | -0.029 | 16.93
16.5 | 1.766 | 0.1098 | -0.029 | 16.084
17 | 1.779 | 0.11702 | -0.029 | 15.204
17.5 | 1.789 | 0.12494 | -0.029 | 14.317
18 | 1.795 | 0.13315 | -0.029 | 13.479
18.5 | 1.798 | 0.14159 | -0.029 | 12.697
19 | 1.798 | 0.15036 | -0.029 | 11.956
19.5 | 1.795 | 0.15927 | -0.029 | 11.269
20 | 1.787 | 0.16871 | -0.029 | 10.594

## 10. Re 100k Mach 0.00 (2)
BIGFOIL.COM POLAR EXPORT
NACA44016.5
NACA44016.5 |  |  |  | Cl Max: | 1.1031 | at alpha= | 9 | deg
XFOIL ncrit=9 |  |  |  | L/D Max: | 35.7509 | at alpha= | 3 | deg
Re: | 100000 |  |  | Cd Min: | 0.16163 | at alpha= | 14 | deg
Mach: | 0 |  |  | Cl=0 at alpha= | -3.45 | deg
|  |  |  | @ Cl=0.1, Cd= | 0.019418
|  |  |  | @ Cl=0.4, Cd= | 0.020717
|  |  |  | @ Cl=0.6, Cd= | 0.021477
alpha (deg) | Cl | Cd | Cm | Cl/Cd
-12.5 | -0.3586 | 0.12766 | -0.0374 | -2.809
-12 | -0.3104 | 0.1208 | -0.0324 | -2.5695
-11.5 | -0.3262 | 0.11493 | -0.0358 | -2.8382
-11 | -0.3193 | 0.10778 | -0.0354 | -2.9625
-10.5 | -0.3187 | 0.10226 | -0.0353 | -3.1166
-10 | -0.3502 | 0.09418 | -0.038 | -3.7184
-9.5 | -0.3381 | 0.08957 | -0.0346 | -3.7747
-9 | -0.4456 | 0.08256 | -0.0346 | -5.3973
-8.5 | -0.5466 | 0.08068 | -0.0222 | -6.7749
-7.5 | -0.5726 | 0.0686 | -0.0178 | -8.3469
-7 | -0.4944 | 0.06055 | -0.0252 | -8.1652
-6.5 | -0.445 | 0.05472 | -0.0289 | -8.1323
-6 | -0.4033 | 0.04257 | -0.0317 | -9.4738
-5.5 | -0.3388 | 0.03568 | -0.0316 | -9.4955
-5 | -0.2555 | 0.03149 | -0.0355 | -8.1137
-4.5 | -0.1706 | 0.02817 | -0.0389 | -6.0561
-4 | -0.08 | 0.02468 | -0.0437 | -3.2415
-3.5 | -0.0066 | 0.02236 | -0.0451 | -0.29517
-3 | 0.0594 | 0.02053 | -0.0453 | 2.8933
-2.5 | 0.1032 | 0.01933 | -0.0418 | 5.3389
-2 | 0.1395 | 0.01823 | -0.0372 | 7.6522
-1.5 | 0.2038 | 0.01771 | -0.0327 | 11.5076
-1 | 0.3462 | 0.02021 | -0.0439 | 17.1301
-0.5 | 0.4787 | 0.02146 | -0.0565 | 22.3066
0 | 0.5862 | 0.02153 | -0.0668 | 27.2271
0.5 | 0.672 | 0.0212 | -0.0739 | 31.6981
1 | 0.7141 | 0.02146 | -0.0729 | 33.2759
1.5 | 0.7487 | 0.02192 | -0.0702 | 34.156
2 | 0.7812 | 0.02242 | -0.0669 | 34.8439
2.5 | 0.814 | 0.02312 | -0.0637 | 35.2076
3 | 0.8498 | 0.02377 | -0.0607 | 35.7509
3.5 | 0.8789 | 0.02477 | -0.0568 | 35.4824
4 | 0.9152 | 0.02561 | -0.0538 | 35.736
4.5 | 0.9401 | 0.02698 | -0.0491 | 34.8443
5 | 0.9734 | 0.02803 | -0.0455 | 34.7271
5.5 | 0.9959 | 0.02972 | -0.0405 | 33.5094
6 | 1.0217 | 0.03118 | -0.0359 | 32.7678
6.5 | 1.0509 | 0.03286 | -0.0319 | 31.9811
7 | 1.055 | 0.03526 | -0.0245 | 29.9206
7.5 | 1.0993 | 0.03641 | -0.0227 | 30.1923
8 | 1.0726 | 0.04032 | -0.0119 | 26.6022
8.5 | 1.0781 | 0.04293 | -0.0056 | 25.113
9 | 1.1031 | 0.04524 | -0.002 | 24.3833
11 | 0.5406 | 0.12916 | -0.003 | 4.1855
11.5 | 0.6145 | 0.13619 | -0.0024 | 4.5121
12 | 0.571 | 0.13972 | -0.0039 | 4.0867
12.5 | 0.5627 | 0.14561 | -0.0058 | 3.8644
13 | 0.6024 | 0.15056 | -0.0055 | 4.0011
13.5 | 0.5892 | 0.15613 | -0.008 | 3.7738
14 | 0.6319 | 0.16163 | -0.0077 | 3.9095

## 11. Re 100k Mach 0.10 (1)
BIGFOIL.COM POLAR EXPORT
NACA44016.5
NACA44016.5 |  |  |  | Cl Max: | 1.785 | at alpha= | 18.5 | deg
JavaFoil+Calcfoil stall+Eppler ext transition |  |  |  | L/D Max: | 43.598 | at alpha= | 5 | deg
Re: | 100000 |  |  | Cd Min: | 0.01554 | at alpha= | -2.5 | deg
Mach: | 0.1 |  |  | Cl=0 at alpha= | -2.9 | deg
|  |  |  | @ Cl=0.1, Cd= | 0.016479
|  |  |  | @ Cl=0.4, Cd= | 0.016596
|  |  |  | @ Cl=0.6, Cd= | 0.017257
alpha (deg) | Cl | Cd | Cm | Cl/Cd
-20 | -0.89 | 0.24649 | -0.008 | -3.611
-19.5 | -0.898 | 0.23593 | -0.008 | -3.808
-19 | -0.905 | 0.22335 | -0.008 | -4.052
-18.5 | -0.91 | 0.21093 | -0.008 | -4.315
-18 | -0.913 | 0.19963 | -0.008 | -4.575
-17.5 | -0.915 | 0.18938 | -0.008 | -4.829
-17 | -0.914 | 0.18015 | -0.008 | -5.073
-16.5 | -0.911 | 0.17003 | -0.008 | -5.356
-16 | -0.905 | 0.16018 | -0.009 | -5.653
-15.5 | -0.898 | 0.15018 | -0.009 | -5.977
-15 | -0.887 | 0.1426 | -0.009 | -6.223
-14.5 | -0.874 | 0.13381 | -0.009 | -6.528
-14 | -0.857 | 0.12604 | -0.009 | -6.801
-13.5 | -0.838 | 0.11908 | -0.009 | -7.041
-13 | -0.817 | 0.11182 | -0.009 | -7.307
-12.5 | -0.793 | 0.10496 | -0.009 | -7.559
-12 | -0.767 | 0.09863 | -0.01 | -7.781
-11.5 | -0.739 | 0.09284 | -0.01 | -7.961
-11 | -0.709 | 0.08688 | -0.01 | -8.156
-10.5 | -0.676 | 0.0816 | -0.01 | -8.282
-10 | -0.641 | 0.07664 | -0.01 | -8.366
-9.5 | -0.605 | 0.07193 | -0.01 | -8.404
-9 | -0.566 | 0.06762 | -0.011 | -8.371
-8.5 | -0.526 | 0.06346 | -0.011 | -8.283
-8 | -0.484 | 0.05967 | -0.011 | -8.108
-7.5 | -0.441 | 0.05615 | -0.011 | -7.847
-7 | -0.396 | 0.05233 | -0.012 | -7.573
-6.5 | -0.351 | 0.04933 | -0.012 | -7.112
-6 | -0.304 | 0.04693 | -0.012 | -6.487
-5.5 | -0.257 | 0.04448 | -0.012 | -5.783
-5 | -0.209 | 0.04229 | -0.013 | -4.947
-4.5 | -0.161 | 0.04034 | -0.013 | -3.981
-4 | -0.111 | 0.03862 | -0.014 | -2.885
-3.5 | -0.062 | 0.03707 | -0.014 | -1.666
-3 | -0.012 | 0.03527 | -0.015 | -0.329
-2.5 | 0.048 | 0.01554 | -0.026 | 3.076
-2 | 0.11 | 0.01666 | -0.026 | 6.607
-1.5 | 0.173 | 0.01723 | -0.026 | 10.014
-1 | 0.235 | 0.01726 | -0.027 | 13.602
-0.5 | 0.297 | 0.01732 | -0.027 | 17.149
0 | 0.357 | 0.01747 | -0.027 | 20.456
0.5 | 0.418 | 0.01623 | -0.027 | 25.785
1 | 0.479 | 0.01652 | -0.028 | 29.02
1.5 | 0.54 | 0.01685 | -0.028 | 32.028
2 | 0.599 | 0.01725 | -0.028 | 34.76
2.5 | 0.659 | 0.0177 | -0.028 | 37.206
3 | 0.717 | 0.01823 | -0.028 | 39.326
3.5 | 0.774 | 0.01884 | -0.029 | 41.083
4 | 0.829 | 0.01955 | -0.029 | 42.43
4.5 | 0.883 | 0.02041 | -0.029 | 43.292
5 | 0.935 | 0.02145 | -0.029 | 43.598
5.5 | 0.985 | 0.02274 | -0.029 | 43.302
6 | 1.031 | 0.02435 | -0.029 | 42.36
6.5 | 1.076 | 0.02636 | -0.029 | 40.802
7 | 1.118 | 0.02871 | -0.028 | 38.961
7.5 | 1.16 | 0.03145 | -0.028 | 36.881
8 | 1.201 | 0.03451 | -0.028 | 34.791
8.5 | 1.242 | 0.03773 | -0.028 | 32.914
9 | 1.282 | 0.04121 | -0.028 | 31.117
9.5 | 1.324 | 0.04468 | -0.028 | 29.626
10 | 1.365 | 0.04835 | -0.028 | 28.223
10.5 | 1.405 | 0.05217 | -0.028 | 26.936
11 | 1.446 | 0.05603 | -0.028 | 25.807
11.5 | 1.485 | 0.06014 | -0.028 | 24.686
12 | 1.523 | 0.06426 | -0.028 | 23.691
12.5 | 1.558 | 0.06869 | -0.028 | 22.681
13 | 1.592 | 0.07315 | -0.028 | 21.766
13.5 | 1.624 | 0.07788 | -0.028 | 20.85
14 | 1.653 | 0.08265 | -0.028 | 20.004
14.5 | 1.681 | 0.08786 | -0.028 | 19.131
15 | 1.705 | 0.09329 | -0.028 | 18.278
15.5 | 1.727 | 0.09901 | -0.029 | 17.441
16 | 1.746 | 0.10521 | -0.029 | 16.595
16.5 | 1.762 | 0.11195 | -0.029 | 15.74
17 | 1.773 | 0.11953 | -0.029 | 14.837
17.5 | 1.781 | 0.12774 | -0.029 | 13.941
18 | 1.784 | 0.13628 | -0.029 | 13.094
18.5 | 1.785 | 0.14495 | -0.029 | 12.312
19 | 1.782 | 0.15396 | -0.029 | 11.574
19.5 | 1.776 | 0.16349 | -0.029 | 10.863
20 | 1.765 | 0.17308 | -0.029 | 10.198

## 12. Re 100k Mach 0.10 (2)
BIGFOIL.COM POLAR EXPORT
NACA44016.5
NACA44016.5 |  |  |  | Cl Max: | 1.1021 | at alpha= | 7.5 | deg
XFOIL ncrit=9 |  |  |  | L/D Max: | 35.5592 | at alpha= | 3 | deg
Re: | 100000 |  |  | Cd Min: | 0.14614 | at alpha= | 12.5 | deg
Mach: | 0.1 |  |  | Cl=0 at alpha= | -3.4752 | deg
|  |  |  | @ Cl=0.1, Cd= | 0.019593
|  |  |  | @ Cl=0.4, Cd= | 0.020805
|  |  |  | @ Cl=0.6, Cd= | 0.14614
alpha (deg) | Cl | Cd | Cm | Cl/Cd
-12.5 | -0.3502 | 0.12814 | -0.0366 | -2.7329
-12 | -0.3066 | 0.12141 | -0.0323 | -2.5253
-11.5 | -0.3288 | 0.11562 | -0.0365 | -2.8438
-11 | -0.3132 | 0.10854 | -0.0351 | -2.8856
-10.5 | -0.3189 | 0.1029 | -0.0358 | -3.0991
-10 | -0.339 | 0.09528 | -0.0372 | -3.5579
-9.5 | -0.3325 | 0.0904 | -0.0345 | -3.6781
-9 | -0.4506 | 0.08375 | -0.0344 | -5.3803
-8.5 | -0.5515 | 0.08213 | -0.022 | -6.715
-8 | -0.5282 | 0.07521 | -0.0185 | -7.023
-7.5 | -0.5605 | 0.06895 | -0.0189 | -8.1291
-7 | -0.4845 | 0.06127 | -0.0264 | -7.9076
-6 | -0.4083 | 0.04239 | -0.0304 | -9.632
-5.5 | -0.3366 | 0.03596 | -0.0326 | -9.3604
-5 | -0.253 | 0.03165 | -0.0365 | -7.9937
-4.5 | -0.1672 | 0.02822 | -0.0399 | -5.9249
-4 | -0.0813 | 0.02485 | -0.0437 | -3.2716
-3.5 | -0.003 | 0.0224 | -0.0459 | -0.13393
-3 | 0.0574 | 0.02078 | -0.0451 | 2.7623
-2.5 | 0.1044 | 0.01947 | -0.042 | 5.3621
-2 | 0.1416 | 0.0184 | -0.0375 | 7.6957
-1.5 | 0.1934 | 0.0175 | -0.0313 | 11.0514
-1 | 0.3382 | 0.0202 | -0.0424 | 16.7426
-0.5 | 0.4761 | 0.02155 | -0.0557 | 22.0928
0 | 0.5879 | 0.02167 | -0.0666 | 27.1297
0.5 | 0.6729 | 0.0214 | -0.0735 | 31.4439
1 | 0.718 | 0.02163 | -0.073 | 33.1946
1.5 | 0.7517 | 0.02211 | -0.0701 | 33.9982
2 | 0.786 | 0.02262 | -0.0671 | 34.748
2.5 | 0.8172 | 0.02335 | -0.0636 | 34.9979
3 | 0.8552 | 0.02405 | -0.0609 | 35.5593
3.5 | 0.8818 | 0.02505 | -0.0565 | 35.2016
4 | 0.9207 | 0.02596 | -0.0538 | 35.4661
4.5 | 0.9416 | 0.02735 | -0.0484 | 34.4278
5 | 0.9779 | 0.0284 | -0.0453 | 34.4331
5.5 | 0.9941 | 0.03026 | -0.0393 | 32.8519
6 | 1.0236 | 0.03163 | -0.0351 | 32.3617
6.5 | 1.0427 | 0.03365 | -0.0297 | 30.9866
7 | 1.051 | 0.03595 | -0.0229 | 29.235
7.5 | 1.1021 | 0.03716 | -0.0221 | 29.6582
8 | 1.0494 | 0.04181 | -0.008 | 25.0993
8.5 | 1.0678 | 0.04396 | -0.0033 | 24.2903
9 | 1.0383 | 0.04843 | 0.0061 | 21.4392
11 | 0.5417 | 0.12974 | -0.0029 | 4.1753
11.5 | 0.537 | 0.13577 | -0.0041 | 3.9552
12 | 0.5728 | 0.14039 | -0.0038 | 4.0801
12.5 | 0.5617 | 0.14614 | -0.0057 | 3.8436

## 13. Re 100k Mach 0.25 (1)
BIGFOIL.COM POLAR EXPORT
NACA44016.5
NACA44016.5 |  |  |  | Cl Max: | 1.723 | at alpha= | 16.5 | deg
JavaFoil+Calcfoil stall+Eppler ext transition |  |  |  | L/D Max: | 41.867 | at alpha= | 4.5 | deg
Re: | 100000 |  |  | Cd Min: | 0.01657 | at alpha= | 0.5 | deg
Mach: | 0.25 |  |  | Cl=0 at alpha= | -2.8846 | deg
|  |  |  | @ Cl=0.1, Cd= | 0.020156
|  |  |  | @ Cl=0.4, Cd= | 0.017141
|  |  |  | @ Cl=0.6, Cd= | 0.017609
alpha (deg) | Cl | Cd | Cm | Cl/Cd
-19.5 | -0.594 | 0.30912 | -0.008 | -1.923
-19 | -0.63 | 0.28907 | -0.008 | -2.18
-18.5 | -0.663 | 0.26573 | -0.008 | -2.495
-18 | -0.693 | 0.24756 | -0.008 | -2.799
-17.5 | -0.719 | 0.23209 | -0.008 | -3.1
-17 | -0.743 | 0.2155 | -0.008 | -3.446
-16.5 | -0.762 | 0.1993 | -0.008 | -3.823
-16 | -0.777 | 0.18387 | -0.008 | -4.228
-15.5 | -0.789 | 0.1721 | -0.009 | -4.585
-15 | -0.796 | 0.16108 | -0.009 | -4.945
-14.5 | -0.798 | 0.14909 | -0.009 | -5.354
-14 | -0.796 | 0.14001 | -0.009 | -5.683
-13.5 | -0.789 | 0.13043 | -0.009 | -6.051
-13 | -0.779 | 0.12101 | -0.009 | -6.436
-12.5 | -0.765 | 0.11264 | -0.01 | -6.788
-12 | -0.747 | 0.10517 | -0.01 | -7.101
-11.5 | -0.725 | 0.09828 | -0.01 | -7.38
-11 | -0.7 | 0.09191 | -0.01 | -7.622
-10.5 | -0.672 | 0.08581 | -0.01 | -7.837
-10 | -0.641 | 0.07996 | -0.01 | -8.022
-9.5 | -0.608 | 0.07472 | -0.011 | -8.133
-9 | -0.571 | 0.06996 | -0.011 | -8.167
-8.5 | -0.532 | 0.0654 | -0.011 | -8.138
-8 | -0.491 | 0.06142 | -0.011 | -7.997
-7.5 | -0.448 | 0.05753 | -0.012 | -7.793
-7 | -0.404 | 0.05415 | -0.012 | -7.46
-6.5 | -0.358 | 0.05027 | -0.012 | -7.126
-6 | -0.311 | 0.04744 | -0.012 | -6.561
-5.5 | -0.263 | 0.04487 | -0.013 | -5.867
-5 | -0.214 | 0.04256 | -0.013 | -5.035
-4.5 | -0.165 | 0.04055 | -0.013 | -4.058
-4 | -0.114 | 0.03873 | -0.014 | -2.949
-3.5 | -0.063 | 0.03719 | -0.014 | -1.703
-3 | -0.012 | 0.03596 | -0.015 | -0.331
-2.5 | 0.04 | 0.03514 | -0.016 | 1.145
-2 | 0.113 | 0.01691 | -0.027 | 6.685
-1.5 | 0.177 | 0.01695 | -0.027 | 10.458
-1 | 0.241 | 0.01755 | -0.027 | 13.736
-0.5 | 0.305 | 0.01764 | -0.028 | 17.289
0 | 0.367 | 0.01779 | -0.028 | 20.612
0.5 | 0.429 | 0.01657 | -0.028 | 25.908
1 | 0.491 | 0.01689 | -0.028 | 29.103
1.5 | 0.553 | 0.01727 | -0.028 | 32.038
2 | 0.614 | 0.01771 | -0.029 | 34.67
2.5 | 0.674 | 0.01823 | -0.029 | 36.982
3 | 0.733 | 0.01884 | -0.029 | 38.915
3.5 | 0.791 | 0.01956 | -0.029 | 40.421
4 | 0.846 | 0.02042 | -0.029 | 41.441
4.5 | 0.9 | 0.02149 | -0.029 | 41.867
5 | 0.95 | 0.02283 | -0.029 | 41.628
5.5 | 0.998 | 0.0245 | -0.029 | 40.742
6 | 1.043 | 0.02659 | -0.029 | 39.236
6.5 | 1.087 | 0.02908 | -0.029 | 37.376
7 | 1.13 | 0.0319 | -0.029 | 35.414
7.5 | 1.171 | 0.03512 | -0.028 | 33.336
8 | 1.214 | 0.03832 | -0.028 | 31.677
8.5 | 1.256 | 0.04185 | -0.028 | 30.007
9 | 1.298 | 0.04543 | -0.028 | 28.578
9.5 | 1.341 | 0.04916 | -0.028 | 27.268
10 | 1.382 | 0.05308 | -0.028 | 26.042
10.5 | 1.424 | 0.0571 | -0.028 | 24.938
11 | 1.464 | 0.06132 | -0.028 | 23.877
11.5 | 1.503 | 0.06564 | -0.028 | 22.899
12 | 1.54 | 0.07024 | -0.028 | 21.921
12.5 | 1.574 | 0.07499 | -0.028 | 20.989
13 | 1.605 | 0.07996 | -0.028 | 20.075
13.5 | 1.634 | 0.08531 | -0.028 | 19.148
14 | 1.659 | 0.09095 | -0.028 | 18.237
14.5 | 1.681 | 0.09662 | -0.029 | 17.395
15 | 1.698 | 0.10313 | -0.029 | 16.461
15.5 | 1.711 | 0.11022 | -0.029 | 15.519
16 | 1.719 | 0.11799 | -0.029 | 14.572
16.5 | 1.723 | 0.12689 | -0.029 | 13.578
17 | 1.719 | 0.13676 | -0.029 | 12.566
17.5 | 1.709 | 0.1469 | -0.029 | 11.63
18 | 1.693 | 0.15737 | -0.029 | 10.759
18.5 | 1.672 | 0.16849 | -0.029 | 9.926
19 | 1.646 | 0.18012 | -0.029 | 9.14
19.5 | 1.615 | 0.1929 | -0.029 | 8.372
20 | 1.575 | 0.20686 | -0.029 | 7.616

## 14. Re 100k Mach 0.25 (2)
BIGFOIL.COM POLAR EXPORT
NACA44016.5
NACA44016.5 |  |  |  | Cl Max: | 1.0339 | at alpha= | 7 | deg
XFOIL ncrit=9 |  |  |  | L/D Max: | 34.1284 | at alpha= | 2.5 | deg
Re: | 100000 |  |  | Cd Min: | 0.22061 | at alpha= | -20 | deg
Mach: | 0.25 |  |  | Cl=0 at alpha= | -3.4423 | deg
|  |  |  | @ Cl=0.1, Cd= | 0.020547
|  |  |  | @ Cl=0.4, Cd= | 0.02128
|  |  |  | @ Cl=0.6, Cd= | 0.14477
alpha (deg) | Cl | Cd | Cm | Cl/Cd
-20 | -0.4902 | 0.22061 | -0.0002 | -2.222
-19.5 | -0.469 | 0.21309 | -0.0021 | -2.2009
-19 | -0.4496 | 0.20715 | -0.0041 | -2.1704
-18.5 | -0.442 | 0.2033 | -0.0087 | -2.1741
-18 | -0.4224 | 0.19599 | -0.0105 | -2.1552
-17.5 | -0.403 | 0.18991 | -0.0122 | -2.1221
-17 | -0.3965 | 0.18549 | -0.0161 | -2.1376
-16.5 | -0.3804 | 0.17862 | -0.018 | -2.1297
-16 | -0.3608 | 0.1725 | -0.0191 | -2.0916
-15.5 | -0.3704 | 0.16959 | -0.0242 | -2.1841
-15 | -0.3424 | 0.16074 | -0.0241 | -2.1301
-14.5 | -0.3255 | 0.15477 | -0.025 | -2.1031
-14 | -0.3564 | 0.1521 | -0.0321 | -2.3432
-13.5 | -0.3095 | 0.14277 | -0.0285 | -2.1678
-13 | -0.3045 | 0.13721 | -0.0303 | -2.2192
-12.5 | -0.3158 | 0.13074 | -0.0339 | -2.4155
-12 | -0.2887 | 0.12448 | -0.032 | -2.3192
-11.5 | -0.3361 | 0.11958 | -0.0395 | -2.8107
-11 | -0.2866 | 0.11214 | -0.0339 | -2.5557
-10.5 | -0.3406 | 0.10661 | -0.0404 | -3.1948
-10 | -0.298 | 0.09978 | -0.0348 | -2.9866
-9.5 | -0.3326 | 0.09413 | -0.0366 | -3.5334
-9 | -0.3366 | 0.08789 | -0.0334 | -3.8298
-8.5 | -0.3643 | 0.08337 | -0.0299 | -4.3697
-8 | -0.4675 | 0.07998 | -0.0225 | -5.8452
-7.5 | -0.475 | 0.07352 | -0.0226 | -6.4608
-7 | -0.4475 | 0.06447 | -0.0314 | -6.9412
-6.5 | -0.3875 | 0.05835 | -0.0356 | -6.641
-6 | -0.3873 | 0.04393 | -0.0372 | -8.8163
-5.5 | -0.3123 | 0.03699 | -0.0401 | -8.4428
-5 | -0.2296 | 0.03222 | -0.0433 | -7.126
-4.5 | -0.1598 | 0.02886 | -0.0435 | -5.5371
-4 | -0.0788 | 0.02554 | -0.0457 | -3.0854
-3.5 | -0.0078 | 0.02348 | -0.0459 | -0.3322
-3 | 0.0598 | 0.0215 | -0.0461 | 2.7814
-2.5 | 0.1142 | 0.02021 | -0.0439 | 5.6507
-2 | 0.1512 | 0.01927 | -0.039 | 7.8464
-1.5 | 0.1796 | 0.01721 | -0.031 | 10.4358
-1 | 0.3239 | 0.02032 | -0.0395 | 15.94
-0.5 | 0.4587 | 0.02202 | -0.0511 | 20.8311
0 | 0.592 | 0.02258 | -0.0648 | 26.2179
0.5 | 0.677 | 0.02255 | -0.0712 | 30.0222
1 | 0.7403 | 0.02267 | -0.0738 | 32.6555
1.5 | 0.7726 | 0.02319 | -0.0704 | 33.3161
2 | 0.8042 | 0.02393 | -0.0667 | 33.6064
2.5 | 0.8399 | 0.02461 | -0.0635 | 34.1284
3 | 0.8664 | 0.02571 | -0.0589 | 33.6989
3.5 | 0.9027 | 0.02661 | -0.0555 | 33.9233
4 | 0.9217 | 0.02816 | -0.0497 | 32.7308
4.5 | 0.9544 | 0.02933 | -0.0457 | 32.5401
5 | 0.9667 | 0.03136 | -0.0389 | 30.8259
5.5 | 0.9883 | 0.03306 | -0.0334 | 29.8941
6 | 1.0069 | 0.03517 | -0.0276 | 28.6295
6.5 | 0.9891 | 0.03835 | -0.0174 | 25.7914
7 | 1.0339 | 0.03968 | -0.0152 | 26.0559
7.5 | 0.9148 | 0.04697 | 0.0049 | 19.4763
8 | 0.6521 | 0.07541 | 0.0103 | 8.6474
9 | 0.4738 | 0.1125 | -0.0022 | 4.2116
9.5 | 0.5322 | 0.11881 | -0.0019 | 4.4794
10 | 0.5121 | 0.1226 | -0.0019 | 4.177
10.5 | 0.5014 | 0.12821 | -0.0027 | 3.9108
11 | 0.5522 | 0.1334 | -0.0021 | 4.1394
11.5 | 0.53 | 0.13853 | -0.0038 | 3.8259
12 | 0.5876 | 0.14477 | -0.0032 | 4.0589

## 15. Re 100k Mach 0.50 (1)
BIGFOIL.COM POLAR EXPORT
NACA44016.5
NACA44016.5 |  |  |  | Cl Max: | 1.51 | at alpha= | 11.5 | deg
JavaFoil+Calcfoil stall+Eppler ext transition |  |  |  | L/D Max: | 34.809 | at alpha= | 3 | deg
Re: | 100000 |  |  | Cd Min: | 0.01802 | at alpha= | -0.5 | deg
Mach: | 0.5 |  |  | Cl=0 at alpha= | -2.886 | deg
|  |  |  | @ Cl=0.1, Cd= | 0.036503
|  |  |  | @ Cl=0.4, Cd= | 0.018774
|  |  |  | @ Cl=0.6, Cd= | 0.01941
alpha (deg) | Cl | Cd | Cm | Cl/Cd
-20 | -0.946 | 0.35852 | -0.012 | -2.639
-19.5 | -0.92 | 0.35311 | -0.012 | -2.604
-19 | -0.891 | 0.35314 | -0.012 | -2.524
-18.5 | -0.865 | 0.34475 | -0.012 | -2.508
-18 | -0.838 | 0.33205 | -0.012 | -2.524
-17.5 | -0.81 | 0.33898 | -0.012 | -2.389
-17 | -0.783 | 0.31773 | -0.012 | -2.464
-16.5 | -0.756 | 0.31356 | -0.012 | -2.411
-16 | -0.728 | 0.30511 | -0.012 | -2.386
-15.5 | -0.701 | 0.29897 | -0.012 | -2.344
-15 | -0.674 | 0.29511 | -0.012 | -2.283
-14.5 | -0.645 | 0.27654 | -0.012 | -2.334
-14 | -0.618 | 0.28138 | -0.012 | -2.197
-13.5 | -0.591 | 0.27784 | -0.012 | -2.127
-13 | -0.563 | 0.25805 | -0.012 | -2.181
-12.5 | -0.535 | 0.24591 | -0.012 | -2.177
-12 | -0.507 | 0.23953 | -0.012 | -2.118
-11.5 | -0.48 | 0.23508 | -0.012 | -2.042
-11 | -0.452 | 0.21344 | -0.012 | -2.118
-10.5 | -0.424 | 0.21833 | -0.012 | -1.944
-10 | -0.396 | 0.19711 | -0.011 | -2.011
-9.5 | -0.369 | 0.18 | -0.011 | -2.048
-9 | -0.341 | 0.16723 | -0.011 | -2.037
-8.5 | -0.433 | 0.09672 | -0.011 | -4.476
-8 | -0.464 | 0.07973 | -0.011 | -5.814
-7.5 | -0.449 | 0.07002 | -0.012 | -6.412
-7 | -0.419 | 0.06336 | -0.012 | -6.607
-6.5 | -0.38 | 0.05799 | -0.013 | -6.545
-6 | -0.335 | 0.05358 | -0.013 | -6.248
-5.5 | -0.286 | 0.04986 | -0.013 | -5.739
-5 | -0.235 | 0.0468 | -0.014 | -5.012
-4.5 | -0.181 | 0.04428 | -0.014 | -4.09
-4 | -0.126 | 0.04222 | -0.015 | -2.988
-3.5 | -0.07 | 0.04082 | -0.015 | -1.717
-3 | -0.013 | 0.03923 | -0.016 | -0.336
-2.5 | 0.044 | 0.03786 | -0.017 | 1.174
-2 | 0.103 | 0.03643 | -0.018 | 2.824
-1.5 | 0.198 | 0.01885 | -0.03 | 10.477
-1 | 0.269 | 0.01897 | -0.03 | 14.161
-0.5 | 0.34 | 0.01802 | -0.031 | 18.854
0 | 0.406 | 0.01885 | -0.031 | 21.551
0.5 | 0.475 | 0.01829 | -0.031 | 25.958
1 | 0.542 | 0.01883 | -0.031 | 28.803
1.5 | 0.609 | 0.0195 | -0.031 | 31.204
2 | 0.673 | 0.02034 | -0.031 | 33.082
2.5 | 0.734 | 0.02139 | -0.032 | 34.326
3 | 0.793 | 0.02277 | -0.031 | 34.809
3.5 | 0.847 | 0.0246 | -0.031 | 34.431
4 | 0.897 | 0.02697 | -0.031 | 33.267
4.5 | 0.946 | 0.02977 | -0.03 | 31.78
5 | 0.992 | 0.03308 | -0.03 | 29.99
5.5 | 1.039 | 0.03648 | -0.03 | 28.493
6 | 1.087 | 0.04006 | -0.029 | 27.128
6.5 | 1.134 | 0.04381 | -0.029 | 25.888
7 | 1.182 | 0.04767 | -0.029 | 24.788
7.5 | 1.229 | 0.05173 | -0.029 | 23.758
8 | 1.275 | 0.05607 | -0.029 | 22.745
8.5 | 1.321 | 0.06076 | -0.029 | 21.738
9 | 1.364 | 0.06584 | -0.029 | 20.717
9.5 | 1.405 | 0.07141 | -0.029 | 19.67
10 | 1.441 | 0.07776 | -0.029 | 18.536
10.5 | 1.473 | 0.08489 | -0.029 | 17.355
11 | 1.498 | 0.09312 | -0.029 | 16.083
11.5 | 1.51 | 0.10289 | -0.029 | 14.675
12 | 1.503 | 0.11466 | -0.029 | 13.105
12.5 | 1.462 | 0.13037 | -0.029 | 11.215
13 | 1.337 | 0.15683 | -0.029 | 8.528
13.5 | 0.913 | 0.22914 | -0.018 | 3.986
14 | 0.945 | 0.28698 | -0.021 | 3.292
14.5 | 0.976 | 0.31609 | -0.022 | 3.087
15 | 1.005 | 0.33767 | -0.023 | 2.978
15.5 | 1.037 | 0.36763 | -0.025 | 2.821
16 | 1.067 | 0.3728 | -0.026 | 2.862
16.5 | 1.096 | 0.38587 | -0.026 | 2.84

## 16. Re 100k Mach 0.50 (2)
BIGFOIL.COM POLAR EXPORT
NACA44016.5
NACA44016.5 |  |  |  | Cl Max: | 0.8608 | at alpha= | 20 | deg
XFOIL ncrit=9 |  |  |  | L/D Max: | 27.0942 | at alpha= | 1.5 | deg
Re: | 100000 |  |  | Cd Min: | 0.26107 | at alpha= | 20 | deg
Mach: | 0.5 |  |  | Cl=0 at alpha= | -3.4138 | deg
|  |  |  | @ Cl=0.1, Cd= | 0.024456
|  |  |  | @ Cl=0.4, Cd= | 0.023821
|  |  |  | @ Cl=0.6, Cd= | 0.026735
alpha (deg) | Cl | Cd | Cm | Cl/Cd
-20 | -0.507 | 0.23689 | 0.0041 | -2.1402
-19.5 | -0.4855 | 0.23019 | 0.0008 | -2.1091
-19 | -0.4739 | 0.22641 | -0.0046 | -2.0931
-18.5 | -0.4467 | 0.2171 | -0.0063 | -2.0576
-18 | -0.4252 | 0.21039 | -0.0091 | -2.021
-17.5 | -0.4163 | 0.20671 | -0.0141 | -2.0139
-17 | -0.3901 | 0.19764 | -0.0157 | -1.9738
-16.5 | -0.3679 | 0.19088 | -0.0176 | -1.9274
-16 | -0.3728 | 0.18949 | -0.0234 | -1.9674
-15.5 | -0.3352 | 0.17822 | -0.023 | -1.8808
-15 | -0.3165 | 0.17186 | -0.0248 | -1.8416
-14.5 | -0.3316 | 0.17077 | -0.0304 | -1.9418
-14 | -0.2867 | 0.15924 | -0.0287 | -1.8004
-13.5 | -0.2818 | 0.15457 | -0.0314 | -1.8231
-13 | -0.274 | 0.14812 | -0.0332 | -1.8499
-12.5 | -0.2484 | 0.14093 | -0.0327 | -1.7626
-12 | -0.2769 | 0.13853 | -0.0378 | -1.9988
-11.5 | -0.233 | 0.12902 | -0.0344 | -1.8059
-11 | -0.2581 | 0.1257 | -0.0379 | -2.0533
-10.5 | -0.2263 | 0.11745 | -0.0348 | -1.9268
-10 | -0.2523 | 0.11372 | -0.0365 | -2.2186
-9.5 | -0.2321 | 0.10678 | -0.0328 | -2.1736
-9 | -0.2905 | 0.10454 | -0.0328 | -2.7788
-8.5 | -0.26 | 0.09894 | -0.0249 | -2.6279
-8 | -0.2604 | 0.09318 | -0.0275 | -2.7946
-7.5 | -0.2293 | 0.08337 | -0.0414 | -2.7504
-7 | -0.1749 | 0.07575 | -0.0485 | -2.3089
-6 | -0.2445 | 0.04766 | -0.0698 | -5.1301
-5.5 | -0.2087 | 0.04108 | -0.0675 | -5.0803
-5 | -0.1689 | 0.03634 | -0.0632 | -4.6478
-4.5 | -0.1205 | 0.03238 | -0.0587 | -3.7214
-4 | -0.071 | 0.02981 | -0.0537 | -2.3818
-3.5 | -0.0111 | 0.02711 | -0.0508 | -0.40944
-3 | 0.0533 | 0.02551 | -0.0483 | 2.0894
-2.5 | 0.1211 | 0.02398 | -0.0471 | 5.05
-2 | 0.1819 | 0.02301 | -0.0447 | 7.9053
-1.5 | 0.2226 | 0.0225 | -0.0392 | 9.8933
-1 | 0.2399 | 0.02066 | -0.0304 | 11.6118
-0.5 | 0.3681 | 0.0233 | -0.0324 | 15.7983
0 | 0.5389 | 0.02609 | -0.0468 | 20.6554
0.5 | 0.6895 | 0.02768 | -0.0613 | 24.9097
1 | 0.7734 | 0.02877 | -0.0667 | 26.8822
1.5 | 0.8196 | 0.03025 | -0.0658 | 27.0942
2 | 0.843 | 0.03157 | -0.06 | 26.7026
2.5 | 0.8293 | 0.0342 | -0.05 | 24.2485
3 | 0.828 | 0.03625 | -0.0411 | 22.8414
3.5 | 0.8012 | 0.03935 | -0.0296 | 20.3609
4 | 0.6324 | 0.04659 | -0.0056 | 13.5737
4.5 | 0.6189 | 0.05037 | 0.0015 | 12.2871
5 | 0.449 | 0.06908 | 0.0026 | 6.4997
5.5 | 0.4847 | 0.07155 | 0.0057 | 6.7743
6 | 0.4404 | 0.08141 | 0.0051 | 5.4097
6.5 | 0.4268 | 0.08865 | 0.005 | 4.8144
7 | 0.4242 | 0.09557 | 0.0047 | 4.4386
7.5 | 0.4213 | 0.10269 | 0.0039 | 4.1026
8 | 0.4784 | 0.1062 | 0.006 | 4.5047
8.5 | 0.4389 | 0.11896 | 0.0005 | 3.6895
9 | 0.4258 | 0.12403 | -0.0001 | 3.433
10 | 0.4599 | 0.13443 | -0.0008 | 3.4211
10.5 | 0.5227 | 0.14196 | -0.0003 | 3.682
11 | 0.4963 | 0.14528 | -0.0024 | 3.4162
11.5 | 0.562 | 0.15407 | -0.0019 | 3.6477
12 | 0.5343 | 0.1564 | -0.0047 | 3.4162
13 | 0.5725 | 0.16786 | -0.0079 | 3.4106
13.5 | 0.6296 | 0.17786 | -0.0077 | 3.5399
14 | 0.6115 | 0.17962 | -0.0118 | 3.4044
14.5 | 0.6606 | 0.1895 | -0.012 | 3.486
15 | 0.6513 | 0.19173 | -0.0164 | 3.397
15.5 | 0.6912 | 0.2011 | -0.0173 | 3.4371
16 | 0.6906 | 0.20418 | -0.0217 | 3.3823
16.5 | 0.721 | 0.2126 | -0.0235 | 3.3913
17 | 0.7316 | 0.21703 | -0.0274 | 3.371
17.5 | 0.7527 | 0.22464 | -0.0304 | 3.3507
18 | 0.7729 | 0.2304 | -0.0336 | 3.3546
18.5 | 0.7865 | 0.23726 | -0.038 | 3.3149
19 | 0.8153 | 0.2447 | -0.0401 | 3.3318
19.5 | 0.8237 | 0.2508 | -0.0457 | 3.2843
20 | 0.8608 | 0.26107 | -0.0466 | 3.2972

## 17. Re 250k Mach 0.00 (1)
BIGFOIL.COM POLAR EXPORT
NACA44016.5
NACA44016.5 |  |  |  | Cl Max: | 1.817 | at alpha= | 18.5 | deg
JavaFoil+Calcfoil stall+Eppler ext transition |  |  |  | L/D Max: | 66.95 | at alpha= | 6.5 | deg
Re: | 250000 |  |  | Cd Min: | 0.01216 | at alpha= | 0.5 | deg
Mach: | 0 |  |  | Cl=0 at alpha= | -2.8871 | deg
|  |  |  | @ Cl=0.1, Cd= | 0.013733
|  |  |  | @ Cl=0.4, Cd= | 0.012467
|  |  |  | @ Cl=0.6, Cd= | 0.01261
alpha (deg) | Cl | Cd | Cm | Cl/Cd
-20 | -0.928 | 0.20524 | -0.008 | -4.522
-19.5 | -0.933 | 0.19486 | -0.008 | -4.789
-19 | -0.937 | 0.18644 | -0.009 | -5.026
-18.5 | -0.939 | 0.17658 | -0.009 | -5.319
-18 | -0.94 | 0.16768 | -0.009 | -5.604
-17.5 | -0.938 | 0.15994 | -0.009 | -5.866
-17 | -0.935 | 0.1511 | -0.009 | -6.187
-16.5 | -0.929 | 0.14314 | -0.009 | -6.492
-16 | -0.922 | 0.13555 | -0.009 | -6.799
-15.5 | -0.912 | 0.12864 | -0.009 | -7.086
-15 | -0.899 | 0.12192 | -0.009 | -7.376
-14.5 | -0.884 | 0.11465 | -0.01 | -7.707
-14 | -0.866 | 0.10846 | -0.01 | -7.981
-13.5 | -0.845 | 0.10244 | -0.01 | -8.252
-13 | -0.823 | 0.09675 | -0.01 | -8.502
-12.5 | -0.798 | 0.09106 | -0.01 | -8.763
-12 | -0.771 | 0.08595 | -0.01 | -8.97
-11.5 | -0.742 | 0.08067 | -0.011 | -9.196
-11 | -0.711 | 0.07603 | -0.011 | -9.345
-10.5 | -0.677 | 0.07153 | -0.011 | -9.47
-10 | -0.642 | 0.06733 | -0.011 | -9.538
-9.5 | -0.605 | 0.0633 | -0.011 | -9.559
-9 | -0.566 | 0.05946 | -0.012 | -9.527
-8.5 | -0.526 | 0.0561 | -0.012 | -9.376
-8 | -0.484 | 0.05277 | -0.012 | -9.173
-7.5 | -0.441 | 0.04969 | -0.012 | -8.872
-7 | -0.397 | 0.04671 | -0.013 | -8.494
-6.5 | -0.351 | 0.04402 | -0.013 | -7.984
-6 | -0.305 | 0.04142 | -0.014 | -7.374
-5.5 | -0.259 | 0.03876 | -0.015 | -6.674
-5 | -0.257 | 0.01374 | -0.024 | -18.705
-4.5 | -0.197 | 0.01254 | -0.025 | -15.714
-4 | -0.137 | 0.01307 | -0.025 | -10.454
-3.5 | -0.076 | 0.01312 | -0.025 | -5.762
-3 | -0.014 | 0.0135 | -0.025 | -1.049
-2.5 | 0.048 | 0.01375 | -0.026 | 3.461
-2 | 0.11 | 0.01373 | -0.026 | 7.986
-1.5 | 0.172 | 0.01371 | -0.026 | 12.534
-1 | 0.234 | 0.01368 | -0.027 | 17.085
-0.5 | 0.296 | 0.01326 | -0.027 | 22.295
0 | 0.357 | 0.0132 | -0.027 | 27.008
0.5 | 0.418 | 0.01216 | -0.027 | 34.369
1 | 0.479 | 0.01235 | -0.028 | 38.799
1.5 | 0.54 | 0.01256 | -0.028 | 42.969
2 | 0.6 | 0.01261 | -0.028 | 47.604
2.5 | 0.661 | 0.01291 | -0.028 | 51.174
3 | 0.72 | 0.01325 | -0.029 | 54.378
3.5 | 0.78 | 0.01362 | -0.029 | 57.245
4 | 0.839 | 0.01403 | -0.029 | 59.773
4.5 | 0.897 | 0.01449 | -0.029 | 61.888
5 | 0.954 | 0.01499 | -0.03 | 63.655
5.5 | 1.011 | 0.01542 | -0.03 | 65.55
6 | 1.066 | 0.01605 | -0.03 | 66.434
6.5 | 1.121 | 0.01674 | -0.03 | 66.95
7 | 1.174 | 0.01754 | -0.03 | 66.932
7.5 | 1.226 | 0.01844 | -0.03 | 66.452
8 | 1.275 | 0.01949 | -0.031 | 65.435
8.5 | 1.323 | 0.02073 | -0.031 | 63.837
9 | 1.369 | 0.02218 | -0.031 | 61.737
9.5 | 1.413 | 0.0239 | -0.031 | 59.126
10 | 1.455 | 0.02593 | -0.031 | 56.107
10.5 | 1.495 | 0.02829 | -0.031 | 52.847
11 | 1.533 | 0.031 | -0.031 | 49.446
11.5 | 1.568 | 0.03405 | -0.031 | 46.059
12 | 1.602 | 0.03745 | -0.031 | 42.775
12.5 | 1.633 | 0.04116 | -0.031 | 39.669
13 | 1.662 | 0.04524 | -0.031 | 36.734
13.5 | 1.689 | 0.04966 | -0.03 | 34.01
14 | 1.714 | 0.05436 | -0.03 | 31.525
14.5 | 1.737 | 0.0594 | -0.03 | 29.238
15 | 1.757 | 0.06475 | -0.03 | 27.126
15.5 | 1.774 | 0.07057 | -0.03 | 25.137
16 | 1.789 | 0.0769 | -0.03 | 23.262
16.5 | 1.801 | 0.08397 | -0.03 | 21.446
17 | 1.808 | 0.09201 | -0.03 | 19.655
17.5 | 1.813 | 0.10068 | -0.03 | 18.01
18 | 1.816 | 0.10896 | -0.03 | 16.666
18.5 | 1.817 | 0.11703 | -0.03 | 15.524
19 | 1.815 | 0.12516 | -0.03 | 14.504
19.5 | 1.812 | 0.13298 | -0.03 | 13.625
20 | 1.804 | 0.14127 | -0.03 | 12.771

## 18. Re 250k Mach 0.00 (2)
BIGFOIL.COM POLAR EXPORT
NACA44016.5
NACA44016.5 |  |  |  | Cl Max: | 1.5004 | at alpha= | 16.5 | deg
XFOIL ncrit=9 |  |  |  | L/D Max: | 58.822 | at alpha= | 7 | deg
Re: | 250000 |  |  | Cd Min: | 0.13223 | at alpha= | -13.5 | deg
Mach: | 0 |  |  | Cl=0 at alpha= | -3.6667 | deg
|  |  |  | @ Cl=0.1, Cd= | 0.014349
|  |  |  | @ Cl=0.4, Cd= | 0.013349
|  |  |  | @ Cl=0.6, Cd= | 0.015102
alpha (deg) | Cl | Cd | Cm | Cl/Cd
-13.5 | -0.3311 | 0.13223 | -0.0296 | -2.504
-13 | -0.3572 | 0.12123 | -0.0372 | -2.9465
-12.5 | -0.3338 | 0.11692 | -0.035 | -2.8549
-12 | -0.3251 | 0.11128 | -0.0355 | -2.9215
-11.5 | -0.3735 | 0.09684 | -0.0458 | -3.8569
-11 | -0.3516 | 0.09388 | -0.0419 | -3.7452
-10.5 | -0.3534 | 0.08803 | -0.0419 | -4.0145
-10 | -0.422 | 0.07479 | -0.0494 | -5.6425
-9.5 | -0.502 | 0.07019 | -0.0411 | -7.152
-9 | -0.5275 | 0.05908 | -0.0451 | -8.9286
-8.5 | -0.5484 | 0.04093 | -0.0424 | -13.3985
-8 | -0.5028 | 0.03364 | -0.043 | -14.9465
-7.5 | -0.4436 | 0.02785 | -0.0449 | -15.9282
-7 | -0.3707 | 0.02568 | -0.0485 | -14.4354
-6.5 | -0.309 | 0.02248 | -0.049 | -13.7456
-6 | -0.247 | 0.02057 | -0.0501 | -12.0078
-5.5 | -0.1859 | 0.01896 | -0.0502 | -9.8049
-5 | -0.1284 | 0.01758 | -0.0501 | -7.3038
-4.5 | -0.0766 | 0.01648 | -0.0486 | -4.6481
-4 | -0.0294 | 0.01586 | -0.0463 | -1.8537
-3.5 | 0.0147 | 0.01514 | -0.0435 | 0.97094
-3 | 0.0558 | 0.01471 | -0.0401 | 3.7933
-2.5 | 0.0956 | 0.01439 | -0.0365 | 6.6435
-2 | 0.1332 | 0.01404 | -0.0326 | 9.4872
-1.5 | 0.1698 | 0.01369 | -0.0285 | 12.4032
-1 | 0.1784 | 0.01179 | -0.0196 | 15.1315
-0.5 | 0.2098 | 0.01135 | -0.0131 | 18.4846
0 | 0.2712 | 0.01195 | -0.0129 | 22.6946
0.5 | 0.3505 | 0.01284 | -0.0166 | 27.2975
1 | 0.441 | 0.01377 | -0.0227 | 32.0261
1.5 | 0.5407 | 0.0147 | -0.0308 | 36.7823
2 | 0.6189 | 0.01523 | -0.0353 | 40.6369
3 | 0.7663 | 0.01606 | -0.0432 | 47.7148
3.5 | 0.8446 | 0.01648 | -0.0483 | 51.25
4 | 0.9207 | 0.01666 | -0.053 | 55.2641
4.5 | 0.9772 | 0.01716 | -0.054 | 56.9464
5 | 1.0094 | 0.01746 | -0.05 | 57.8121
5.5 | 1.0432 | 0.01784 | -0.0463 | 58.4753
6 | 1.0791 | 0.01849 | -0.0431 | 58.3613
6.5 | 1.1093 | 0.01891 | -0.0386 | 58.6621
7 | 1.1435 | 0.01944 | -0.0349 | 58.822
7.5 | 1.1765 | 0.0202 | -0.0311 | 58.2426
8 | 1.2043 | 0.02073 | -0.0262 | 58.0945
8.5 | 1.2392 | 0.02136 | -0.0227 | 58.015
9 | 1.2678 | 0.02221 | -0.0183 | 57.0824
9.5 | 1.293 | 0.02283 | -0.0132 | 56.636
10 | 1.3288 | 0.02355 | -0.0101 | 56.4246
10.5 | 1.3473 | 0.02449 | -0.0042 | 55.0143
11 | 1.3621 | 0.02516 | 0.0025 | 54.1375
11.5 | 1.4014 | 0.02608 | 0.0045 | 53.7347
12 | 1.4024 | 0.02719 | 0.0123 | 51.5778
12.5 | 1.4203 | 0.02822 | 0.017 | 50.3296
13 | 1.4499 | 0.02944 | 0.0196 | 49.2493
13.5 | 1.4495 | 0.03137 | 0.0252 | 46.2066
14 | 1.4694 | 0.03278 | 0.0281 | 44.8261
14.5 | 1.4759 | 0.03529 | 0.0313 | 41.822
15 | 1.4778 | 0.03812 | 0.0341 | 38.7671
15.5 | 1.4953 | 0.0404 | 0.0356 | 37.0124
16 | 1.4766 | 0.04552 | 0.0372 | 32.4385
16.5 | 1.5004 | 0.04752 | 0.0379 | 31.5741
17 | 1.4617 | 0.05584 | 0.0371 | 26.1766
17.5 | 1.4711 | 0.05961 | 0.0367 | 24.6787
18 | 1.4256 | 0.0704 | 0.0335 | 20.25
18.5 | 1.4402 | 0.07391 | 0.0328 | 19.4859
19 | 1.3616 | 0.09056 | 0.0261 | 15.0353
19.5 | 1.3797 | 0.09372 | 0.0252 | 14.7215
20 | 1.2969 | 0.11238 | 0.0166 | 11.5403

## 19. Re 250k Mach 0.10 (1)
BIGFOIL.COM POLAR EXPORT
NACA44016.5
NACA44016.5 |  |  |  | Cl Max: | 1.804 | at alpha= | 18 | deg
JavaFoil+Calcfoil stall+Eppler ext transition |  |  |  | L/D Max: | 66.555 | at alpha= | 6.5 | deg
Re: | 250000 |  |  | Cd Min: | 0.0122 | at alpha= | 0.5 | deg
Mach: | 0.1 |  |  | Cl=0 at alpha= | -2.8871 | deg
|  |  |  | @ Cl=0.1, Cd= | 0.013392
|  |  |  | @ Cl=0.4, Cd= | 0.012877
|  |  |  | @ Cl=0.6, Cd= | 0.012658
alpha (deg) | Cl | Cd | Cm | Cl/Cd
-20 | -0.891 | 0.2088 | -0.008 | -4.268
-19.5 | -0.899 | 0.19991 | -0.008 | -4.499
-19 | -0.906 | 0.19103 | -0.008 | -4.744
-18.5 | -0.911 | 0.1801 | -0.009 | -5.06
-18 | -0.914 | 0.17117 | -0.009 | -5.342
-17.5 | -0.916 | 0.16279 | -0.009 | -5.625
-17 | -0.915 | 0.15458 | -0.009 | -5.92
-16.5 | -0.912 | 0.14588 | -0.009 | -6.252
-16 | -0.907 | 0.13788 | -0.009 | -6.577
-15.5 | -0.899 | 0.1308 | -0.009 | -6.873
-15 | -0.889 | 0.12316 | -0.009 | -7.217
-14.5 | -0.875 | 0.11616 | -0.01 | -7.533
-14 | -0.859 | 0.10992 | -0.01 | -7.811
-13.5 | -0.84 | 0.10367 | -0.01 | -8.101
-13 | -0.818 | 0.09743 | -0.01 | -8.4
-12.5 | -0.795 | 0.09188 | -0.01 | -8.651
-12 | -0.769 | 0.08659 | -0.01 | -8.88
-11.5 | -0.741 | 0.08153 | -0.011 | -9.084
-11 | -0.71 | 0.07642 | -0.011 | -9.292
-10.5 | -0.677 | 0.07202 | -0.011 | -9.406
-10 | -0.643 | 0.06761 | -0.011 | -9.508
-9.5 | -0.606 | 0.06358 | -0.011 | -9.533
-9 | -0.568 | 0.05979 | -0.012 | -9.494
-8.5 | -0.527 | 0.0564 | -0.012 | -9.349
-8 | -0.486 | 0.05296 | -0.012 | -9.168
-7.5 | -0.442 | 0.04983 | -0.013 | -8.879
-7 | -0.398 | 0.04695 | -0.013 | -8.48
-6.5 | -0.353 | 0.04419 | -0.013 | -7.983
-6 | -0.306 | 0.04164 | -0.014 | -7.36
-5.5 | -0.26 | 0.03903 | -0.014 | -6.652
-5 | -0.258 | 0.0138 | -0.025 | -18.707
-4.5 | -0.198 | 0.01255 | -0.025 | -15.779
-4 | -0.137 | 0.01309 | -0.025 | -10.486
-3.5 | -0.076 | 0.0132 | -0.025 | -5.756
-3 | -0.014 | 0.01306 | -0.026 | -1.091
-2.5 | 0.048 | 0.01382 | -0.026 | 3.462
-2 | 0.11 | 0.01331 | -0.026 | 8.277
-1.5 | 0.173 | 0.01326 | -0.026 | 13.027
-1 | 0.235 | 0.01375 | -0.027 | 17.09
-0.5 | 0.297 | 0.01327 | -0.027 | 22.387
0 | 0.358 | 0.0143 | -0.027 | 25.058
0.5 | 0.42 | 0.0122 | -0.027 | 34.422
1 | 0.481 | 0.01239 | -0.028 | 38.847
1.5 | 0.542 | 0.01262 | -0.028 | 42.995
2 | 0.603 | 0.01266 | -0.028 | 47.639
2.5 | 0.664 | 0.01297 | -0.028 | 51.177
3 | 0.724 | 0.01332 | -0.029 | 54.339
3.5 | 0.783 | 0.01369 | -0.029 | 57.21
4 | 0.842 | 0.01412 | -0.029 | 59.671
4.5 | 0.901 | 0.01459 | -0.029 | 61.747
5 | 0.958 | 0.01497 | -0.03 | 64.017
5.5 | 1.015 | 0.01554 | -0.03 | 65.295
6 | 1.071 | 0.01619 | -0.03 | 66.128
6.5 | 1.125 | 0.01691 | -0.03 | 66.555
7 | 1.178 | 0.01773 | -0.03 | 66.445
7.5 | 1.23 | 0.01867 | -0.031 | 65.873
8 | 1.279 | 0.01976 | -0.031 | 64.747
8.5 | 1.327 | 0.02106 | -0.031 | 63.034
9 | 1.373 | 0.02257 | -0.031 | 60.824
9.5 | 1.417 | 0.02438 | -0.031 | 58.105
10 | 1.458 | 0.02649 | -0.031 | 55.039
10.5 | 1.498 | 0.02897 | -0.031 | 51.698
11 | 1.535 | 0.03177 | -0.031 | 48.322
11.5 | 1.57 | 0.03496 | -0.031 | 44.915
12 | 1.603 | 0.03847 | -0.031 | 41.68
12.5 | 1.634 | 0.04232 | -0.031 | 38.614
13 | 1.663 | 0.0465 | -0.031 | 35.756
13.5 | 1.689 | 0.05104 | -0.031 | 33.099
14 | 1.713 | 0.05585 | -0.03 | 30.683
14.5 | 1.736 | 0.06101 | -0.03 | 28.451
15 | 1.755 | 0.06657 | -0.03 | 26.355
15.5 | 1.771 | 0.0725 | -0.03 | 24.425
16 | 1.785 | 0.07907 | -0.03 | 22.569
16.5 | 1.795 | 0.08649 | -0.03 | 20.753
17 | 1.801 | 0.09478 | -0.03 | 18.998
17.5 | 1.803 | 0.10359 | -0.03 | 17.41
18 | 1.804 | 0.11196 | -0.03 | 16.116
18.5 | 1.803 | 0.1202 | -0.03 | 15
19 | 1.799 | 0.12837 | -0.03 | 14.014
19.5 | 1.792 | 0.1365 | -0.03 | 13.132
20 | 1.782 | 0.14499 | -0.03 | 12.288

## 20. Re 250k Mach 0.10 (2)
BIGFOIL.COM POLAR EXPORT
NACA44016.5
NACA44016.5 |  |  |  | Cl Max: | 1.4751 | at alpha= | 15.5 | deg
XFOIL ncrit=9 |  |  |  | L/D Max: | 58.3089 | at alpha= | 6.5 | deg
Re: | 250000 |  |  | Cd Min: | 0.13286 | at alpha= | -13.5 | deg
Mach: | 0.1 |  |  | Cl=0 at alpha= | -3.6689 | deg
|  |  |  | @ Cl=0.1, Cd= | 0.014422
|  |  |  | @ Cl=0.4, Cd= | 0.01337
|  |  |  | @ Cl=0.6, Cd= | 0.015192
alpha (deg) | Cl | Cd | Cm | Cl/Cd
-13.5 | -0.3283 | 0.13286 | -0.0296 | -2.471
-13 | -0.3533 | 0.12214 | -0.037 | -2.8926
-12.5 | -0.3296 | 0.11774 | -0.0349 | -2.7994
-12 | -0.3209 | 0.11208 | -0.0353 | -2.8631
-11.5 | -0.3661 | 0.09833 | -0.0451 | -3.7232
-11 | -0.3442 | 0.09519 | -0.0414 | -3.6159
-10.5 | -0.3453 | 0.08936 | -0.0414 | -3.8641
-10 | -0.4263 | 0.07504 | -0.0502 | -5.681
-9.5 | -0.5055 | 0.07096 | -0.0412 | -7.1237
-9 | -0.5176 | 0.06015 | -0.0462 | -8.6052
-8.5 | -0.5441 | 0.04176 | -0.0438 | -13.0292
-8 | -0.4981 | 0.03462 | -0.0446 | -14.3876
-7.5 | -0.4446 | 0.02837 | -0.0456 | -15.6715
-7 | -0.3683 | 0.02618 | -0.0498 | -14.068
-6.5 | -0.3107 | 0.02278 | -0.0495 | -13.6392
-6 | -0.2468 | 0.02078 | -0.0508 | -11.8768
-5.5 | -0.1867 | 0.01911 | -0.0506 | -9.7698
-5 | -0.1295 | 0.01772 | -0.0504 | -7.3081
-4.5 | -0.0772 | 0.01666 | -0.0488 | -4.6339
-4 | -0.0294 | 0.01596 | -0.0466 | -1.8421
-3.5 | 0.015 | 0.01524 | -0.0437 | 0.98425
-3 | 0.0567 | 0.01484 | -0.0403 | 3.8208
-2.5 | 0.0959 | 0.01446 | -0.0366 | 6.6321
-2 | 0.1337 | 0.01411 | -0.0326 | 9.4755
-1.5 | 0.1709 | 0.01379 | -0.0286 | 12.393
-1 | 0.1834 | 0.01204 | -0.0205 | 15.2326
-0.5 | 0.2089 | 0.01142 | -0.0128 | 18.2925
0 | 0.2738 | 0.01203 | -0.0132 | 22.7598
0.5 | 0.3517 | 0.01289 | -0.0165 | 27.2847
1.5 | 0.5419 | 0.01478 | -0.0304 | 36.6644
2.5 | 0.6926 | 0.01585 | -0.0384 | 43.6972
3 | 0.7695 | 0.01615 | -0.043 | 47.6471
3.5 | 0.8478 | 0.01658 | -0.048 | 51.1339
4 | 0.9244 | 0.01679 | -0.0527 | 55.0566
4.5 | 0.9814 | 0.01727 | -0.0536 | 56.8269
5 | 1.014 | 0.0176 | -0.0497 | 57.6136
5.5 | 1.0486 | 0.01804 | -0.046 | 58.1264
6 | 1.0829 | 0.01865 | -0.0423 | 58.0643
6.5 | 1.1137 | 0.0191 | -0.0379 | 58.3089
7 | 1.1497 | 0.01972 | -0.0345 | 58.3012
7.5 | 1.1791 | 0.02042 | -0.0299 | 57.7424
8 | 1.208 | 0.02096 | -0.0251 | 57.6336
8.5 | 1.2465 | 0.02176 | -0.0223 | 57.284
9 | 1.2688 | 0.0225 | -0.0165 | 56.3911
9.5 | 1.2953 | 0.02313 | -0.0115 | 56.0009
10 | 1.3352 | 0.02407 | -0.0092 | 55.4715
10.5 | 1.3435 | 0.02486 | -0.0013 | 54.0426
11 | 1.3612 | 0.02553 | 0.0048 | 53.3177
11.5 | 1.3956 | 0.02659 | 0.0077 | 52.4859
12 | 1.3977 | 0.02779 | 0.0151 | 50.2951
12.5 | 1.4196 | 0.02881 | 0.0191 | 49.2746
13 | 1.4397 | 0.03036 | 0.0228 | 47.4209
13.5 | 1.4429 | 0.03237 | 0.0276 | 44.5752
14 | 1.4709 | 0.03365 | 0.0298 | 43.7117
14.5 | 1.4628 | 0.03696 | 0.0337 | 39.5779
15 | 1.4699 | 0.03966 | 0.0359 | 37.0625
15.5 | 1.4751 | 0.04299 | 0.0375 | 34.3126
16 | 1.4612 | 0.0481 | 0.0384 | 30.3784
16.5 | 1.4737 | 0.05132 | 0.0388 | 28.7159
17 | 1.4363 | 0.06007 | 0.0373 | 23.9104
17.5 | 1.4527 | 0.06321 | 0.0371 | 22.9821
18 | 1.3871 | 0.07696 | 0.0322 | 18.0236
18.5 | 1.3989 | 0.08097 | 0.0312 | 17.2768
19 | 1.3141 | 0.09904 | 0.0234 | 13.2684
20 | 1.2886 | 0.11518 | 0.0164 | 11.1877

## 21. Re 250k Mach 0.25 (1)
BIGFOIL.COM POLAR EXPORT
NACA44016.5
NACA44016.5 |  |  |  | Cl Max: | 1.746 | at alpha= | 16 | deg
JavaFoil+Calcfoil stall+Eppler ext transition |  |  |  | L/D Max: | 64.285 | at alpha= | 6 | deg
Re: | 250000 |  |  | Cd Min: | 0.01221 | at alpha= | 0.5 | deg
Mach: | 0.25 |  |  | Cl=0 at alpha= | -2.8828 | deg
|  |  |  | @ Cl=0.1, Cd= | 0.013435
|  |  |  | @ Cl=0.4, Cd= | 0.013376
|  |  |  | @ Cl=0.6, Cd= | 0.012898
alpha (deg) | Cl | Cd | Cm | Cl/Cd
-19.5 | -0.595 | 0.24848 | -0.008 | -2.394
-19 | -0.631 | 0.23543 | -0.008 | -2.679
-18.5 | -0.664 | 0.21749 | -0.008 | -3.051
-18 | -0.694 | 0.20228 | -0.008 | -3.428
-17.5 | -0.72 | 0.18841 | -0.009 | -3.822
-17 | -0.743 | 0.17799 | -0.009 | -4.175
-16.5 | -0.763 | 0.16619 | -0.009 | -4.589
-16 | -0.778 | 0.155 | -0.009 | -5.021
-15.5 | -0.79 | 0.14566 | -0.009 | -5.423
-15 | -0.797 | 0.13535 | -0.009 | -5.891
-14.5 | -0.799 | 0.12759 | -0.01 | -6.263
-14 | -0.797 | 0.11886 | -0.01 | -6.702
-13.5 | -0.79 | 0.11146 | -0.01 | -7.09
-13 | -0.78 | 0.1043 | -0.01 | -7.478
-12.5 | -0.766 | 0.09734 | -0.01 | -7.866
-12 | -0.748 | 0.0914 | -0.01 | -8.183
-11.5 | -0.726 | 0.08561 | -0.01 | -8.485
-11 | -0.702 | 0.07989 | -0.011 | -8.783
-10.5 | -0.674 | 0.07503 | -0.011 | -8.98
-10 | -0.643 | 0.07018 | -0.011 | -9.158
-9.5 | -0.609 | 0.06579 | -0.011 | -9.257
-9 | -0.573 | 0.0616 | -0.012 | -9.298
-8.5 | -0.534 | 0.05771 | -0.012 | -9.245
-8 | -0.492 | 0.05442 | -0.012 | -9.05
-7.5 | -0.45 | 0.05103 | -0.013 | -8.816
-7 | -0.405 | 0.04803 | -0.013 | -8.441
-6.5 | -0.36 | 0.04517 | -0.013 | -7.967
-6 | -0.313 | 0.04258 | -0.014 | -7.348
-5.5 | -0.265 | 0.04008 | -0.014 | -6.615
-5 | -0.216 | 0.03752 | -0.015 | -5.769
-4.5 | -0.203 | 0.01405 | -0.026 | -14.438
-4 | -0.141 | 0.01244 | -0.026 | -11.315
-3.5 | -0.078 | 0.01303 | -0.026 | -5.983
-3 | -0.015 | 0.01354 | -0.026 | -1.079
-2.5 | 0.049 | 0.01306 | -0.027 | 3.759
-2 | 0.113 | 0.01353 | -0.027 | 8.361
-1.5 | 0.177 | 0.01347 | -0.027 | 13.162
-1 | 0.241 | 0.01302 | -0.027 | 18.526
-0.5 | 0.305 | 0.01454 | -0.028 | 20.985
0 | 0.368 | 0.01458 | -0.028 | 25.237
0.5 | 0.431 | 0.01221 | -0.028 | 35.294
1 | 0.494 | 0.01243 | -0.028 | 39.722
1.5 | 0.557 | 0.01269 | -0.029 | 43.865
2 | 0.619 | 0.01299 | -0.029 | 47.618
2.5 | 0.681 | 0.01332 | -0.029 | 51.08
3 | 0.742 | 0.01371 | -0.03 | 54.127
3.5 | 0.803 | 0.01413 | -0.03 | 56.825
4 | 0.863 | 0.01461 | -0.03 | 59.053
4.5 | 0.922 | 0.015 | -0.03 | 61.48
5 | 0.98 | 0.01559 | -0.03 | 62.875
5.5 | 1.038 | 0.01626 | -0.031 | 63.802
6 | 1.094 | 0.01701 | -0.031 | 64.285
6.5 | 1.148 | 0.01788 | -0.031 | 64.218
7 | 1.201 | 0.01888 | -0.031 | 63.599
7.5 | 1.251 | 0.02004 | -0.031 | 62.444
8 | 1.3 | 0.02144 | -0.031 | 60.623
8.5 | 1.346 | 0.02309 | -0.031 | 58.294
9 | 1.39 | 0.02507 | -0.031 | 55.459
9.5 | 1.432 | 0.02739 | -0.031 | 52.279
10 | 1.472 | 0.03008 | -0.031 | 48.922
10.5 | 1.51 | 0.03318 | -0.031 | 45.493
11 | 1.545 | 0.03665 | -0.031 | 42.169
11.5 | 1.579 | 0.04048 | -0.031 | 39.007
12 | 1.61 | 0.04466 | -0.031 | 36.059
12.5 | 1.639 | 0.04915 | -0.031 | 33.342
13 | 1.664 | 0.05399 | -0.031 | 30.831
13.5 | 1.687 | 0.05915 | -0.031 | 28.525
14 | 1.707 | 0.06474 | -0.031 | 26.365
14.5 | 1.723 | 0.07078 | -0.031 | 24.348
15 | 1.735 | 0.07736 | -0.03 | 22.427
15.5 | 1.743 | 0.08463 | -0.03 | 20.59
16 | 1.746 | 0.09299 | -0.03 | 18.776
16.5 | 1.744 | 0.10255 | -0.03 | 17.008
17 | 1.736 | 0.11252 | -0.03 | 15.428
17.5 | 1.724 | 0.12187 | -0.03 | 14.149
18 | 1.708 | 0.13117 | -0.03 | 13.021
18.5 | 1.687 | 0.14052 | -0.03 | 12.007
19 | 1.661 | 0.15045 | -0.03 | 11.043
19.5 | 1.63 | 0.16078 | -0.03 | 10.141
20 | 1.592 | 0.17186 | -0.03 | 9.261

## 22. Re 250k Mach 0.25 (2)
BIGFOIL.COM POLAR EXPORT
NACA44016.5
NACA44016.5 |  |  |  | Cl Max: | 1.4103 | at alpha= | 13.5 | deg
XFOIL ncrit=9 |  |  |  | L/D Max: | 56.1219 | at alpha= | 5 | deg
Re: | 250000 |  |  | Cd Min: | 0.19012 | at alpha= | 19.5 | deg
Mach: | 0.25 |  |  | Cl=0 at alpha= | -3.6717 | deg
|  |  |  | @ Cl=0.1, Cd= | 0.014934
|  |  |  | @ Cl=0.4, Cd= | 0.013577
|  |  |  | @ Cl=0.6, Cd= | 0.01557
alpha (deg) | Cl | Cd | Cm | Cl/Cd
-14.5 | -0.3545 | 0.14716 | -0.03 | -2.4089
-14 | -0.3254 | 0.14194 | -0.0283 | -2.2925
-13.5 | -0.3148 | 0.136 | -0.0297 | -2.3147
-13 | -0.3331 | 0.12665 | -0.0362 | -2.6301
-12.5 | -0.3093 | 0.12179 | -0.0342 | -2.5396
-12 | -0.3008 | 0.11592 | -0.0349 | -2.5949
-11.5 | -0.3326 | 0.10483 | -0.0424 | -3.1728
-11 | -0.3113 | 0.10094 | -0.0392 | -3.084
-10.5 | -0.3124 | 0.09487 | -0.0396 | -3.2929
-10 | -0.441 | 0.07878 | -0.0524 | -5.5979
-9.5 | -0.5187 | 0.07535 | -0.0437 | -6.8839
-9 | -0.4385 | 0.06648 | -0.0509 | -6.596
-8.5 | -0.4206 | 0.05847 | -0.0566 | -7.1934
-7.5 | -0.4279 | 0.03229 | -0.053 | -13.2518
-7 | -0.3609 | 0.02937 | -0.0555 | -12.288
-6.5 | -0.3056 | 0.02496 | -0.055 | -12.2436
-6 | -0.2477 | 0.02198 | -0.0544 | -11.2693
-5.5 | -0.1889 | 0.0202 | -0.0536 | -9.3515
-5 | -0.1328 | 0.0185 | -0.0524 | -7.1784
-4.5 | -0.0806 | 0.01755 | -0.0503 | -4.5926
-4 | -0.0304 | 0.01656 | -0.0481 | -1.8357
-3.5 | 0.0159 | 0.01593 | -0.045 | 0.99812
-3 | 0.0585 | 0.01542 | -0.0414 | 3.7938
-2.5 | 0.0982 | 0.01495 | -0.0374 | 6.5686
-2 | 0.137 | 0.0146 | -0.0332 | 9.3836
-1.5 | 0.1761 | 0.0143 | -0.0291 | 12.3147
-1 | 0.2136 | 0.01389 | -0.0249 | 15.378
-0.5 | 0.2116 | 0.01179 | -0.0125 | 17.9474
0 | 0.2723 | 0.01221 | -0.0114 | 22.3014
0.5 | 0.3481 | 0.01301 | -0.0137 | 26.7563
1 | 0.4423 | 0.01404 | -0.0198 | 31.5028
1.5 | 0.5447 | 0.01513 | -0.0277 | 36.0013
2 | 0.629 | 0.0158 | -0.0327 | 39.8101
2.5 | 0.7032 | 0.01631 | -0.036 | 43.1147
3 | 0.7871 | 0.01688 | -0.0415 | 46.6291
3.5 | 0.8655 | 0.0172 | -0.0458 | 50.3198
4 | 0.9448 | 0.01775 | -0.0505 | 53.2282
4.5 | 1.0055 | 0.01806 | -0.0517 | 55.6755
5 | 1.0405 | 0.01854 | -0.0477 | 56.1219
5.5 | 1.073 | 0.01916 | -0.0433 | 56.0021
6 | 1.1041 | 0.01969 | -0.0384 | 56.0741
6.5 | 1.1408 | 0.02038 | -0.0346 | 55.9764
7 | 1.1663 | 0.02111 | -0.0288 | 55.2487
7.5 | 1.1941 | 0.02174 | -0.0233 | 54.9264
8 | 1.2339 | 0.02269 | -0.0201 | 54.3808
8.5 | 1.2484 | 0.02348 | -0.0125 | 53.1687
9 | 1.2728 | 0.02423 | -0.0066 | 52.5299
9.5 | 1.3094 | 0.02528 | -0.0031 | 51.7959
10 | 1.3059 | 0.02624 | 0.007 | 49.7675
10.5 | 1.3251 | 0.02718 | 0.0129 | 48.7528
11 | 1.3542 | 0.02842 | 0.0169 | 47.6495
11.5 | 1.3519 | 0.03033 | 0.0241 | 44.573
12 | 1.374 | 0.03167 | 0.028 | 43.3849
12.5 | 1.3844 | 0.03401 | 0.0321 | 40.7057
13 | 1.3772 | 0.03728 | 0.0363 | 36.9421
13.5 | 1.4103 | 0.03868 | 0.0382 | 36.4607
14 | 1.3744 | 0.04492 | 0.0409 | 30.5966
14.5 | 1.3744 | 0.04911 | 0.0418 | 27.9862
15 | 1.3612 | 0.05507 | 0.0418 | 24.7176
15.5 | 1.2889 | 0.0683 | 0.0379 | 18.8712
16 | 1.3133 | 0.07095 | 0.0382 | 18.5102
16.5 | 1.1268 | 0.10222 | 0.0242 | 11.0233
18 | 0.8712 | 0.16943 | -0.0083 | 5.1419
19 | 0.9006 | 0.17922 | -0.0134 | 5.0251
19.5 | 0.8905 | 0.19012 | -0.0196 | 4.6839

## 23. Re 250k Mach 0.50 (1)
BIGFOIL.COM POLAR EXPORT
NACA44016.5
NACA44016.5 |  |  |  | Cl Max: | 1.536 | at alpha= | 11.5 | deg
JavaFoil+Calcfoil stall+Eppler ext transition |  |  |  | L/D Max: | 55.003 | at alpha= | 4.5 | deg
Re: | 250000 |  |  | Cd Min: | 0.01346 | at alpha= | 0.5 | deg
Mach: | 0.5 |  |  | Cl=0 at alpha= | -2.8873 | deg
|  |  |  | @ Cl=0.1, Cd= | 0.014476
|  |  |  | @ Cl=0.4, Cd= | 0.01519
|  |  |  | @ Cl=0.6, Cd= | 0.014084
alpha (deg) | Cl | Cd | Cm | Cl/Cd
-20 | -0.946 | 0.27936 | -0.012 | -3.387
-19.5 | -0.92 | 0.27417 | -0.012 | -3.354
-19 | -0.891 | 0.27308 | -0.012 | -3.265
-18.5 | -0.865 | 0.26619 | -0.012 | -3.249
-18 | -0.838 | 0.25588 | -0.012 | -3.275
-17.5 | -0.81 | 0.24267 | -0.012 | -3.338
-17 | -0.783 | 0.24291 | -0.012 | -3.223
-16.5 | -0.756 | 0.23869 | -0.012 | -3.167
-16 | -0.728 | 0.22696 | -0.012 | -3.208
-15.5 | -0.701 | 0.21466 | -0.012 | -3.265
-15 | -0.674 | 0.2107 | -0.012 | -3.197
-14.5 | -0.646 | 0.20839 | -0.012 | -3.098
-14 | -0.618 | 0.19894 | -0.012 | -3.108
-13.5 | -0.591 | 0.19534 | -0.012 | -3.025
-13 | -0.563 | 0.19076 | -0.012 | -2.951
-12.5 | -0.535 | 0.18121 | -0.012 | -2.955
-12 | -0.507 | 0.17438 | -0.012 | -2.91
-11.5 | -0.48 | 0.17011 | -0.012 | -2.821
-11 | -0.452 | 0.15724 | -0.012 | -2.875
-10.5 | -0.424 | 0.15608 | -0.012 | -2.719
-10 | -0.396 | 0.14482 | -0.011 | -2.737
-9.5 | -0.369 | 0.13673 | -0.011 | -2.697
-9 | -0.341 | 0.12408 | -0.011 | -2.746
-8.5 | -0.433 | 0.07849 | -0.011 | -5.517
-8 | -0.464 | 0.06688 | -0.012 | -6.936
-7.5 | -0.449 | 0.05991 | -0.012 | -7.502
-7 | -0.419 | 0.05467 | -0.013 | -7.668
-6.5 | -0.38 | 0.05043 | -0.013 | -7.537
-6 | -0.335 | 0.04676 | -0.014 | -7.175
-5.5 | -0.287 | 0.04371 | -0.014 | -6.565
-5 | -0.235 | 0.04072 | -0.015 | -5.781
-4.5 | -0.182 | 0.03838 | -0.016 | -4.741
-4 | -0.127 | 0.03626 | -0.017 | -3.503
-3.5 | -0.071 | 0.03328 | -0.018 | -2.138
-3 | -0.016 | 0.01533 | -0.029 | -1.059
-2.5 | 0.055 | 0.01523 | -0.03 | 3.586
-2 | 0.126 | 0.01404 | -0.03 | 8.973
-1.5 | 0.198 | 0.01452 | -0.03 | 13.613
-1 | 0.269 | 0.01457 | -0.031 | 18.453
-0.5 | 0.34 | 0.01466 | -0.031 | 23.189
0 | 0.409 | 0.01527 | -0.031 | 26.783
0.5 | 0.479 | 0.01346 | -0.031 | 35.564
1 | 0.548 | 0.01379 | -0.032 | 39.724
1.5 | 0.617 | 0.01418 | -0.032 | 43.479
2 | 0.685 | 0.01445 | -0.032 | 47.357
2.5 | 0.752 | 0.015 | -0.032 | 50.089
3 | 0.817 | 0.01566 | -0.033 | 52.205
3.5 | 0.882 | 0.01639 | -0.033 | 53.799
4 | 0.945 | 0.01726 | -0.033 | 54.754
4.5 | 1.006 | 0.01828 | -0.033 | 55.003
5 | 1.064 | 0.0195 | -0.033 | 54.55
5.5 | 1.119 | 0.02089 | -0.033 | 53.574
6 | 1.171 | 0.02274 | -0.033 | 51.487
6.5 | 1.219 | 0.02503 | -0.033 | 48.715
7 | 1.264 | 0.02782 | -0.033 | 45.436
7.5 | 1.306 | 0.03141 | -0.033 | 41.596
8 | 1.346 | 0.03529 | -0.032 | 38.138
8.5 | 1.383 | 0.03968 | -0.032 | 34.862
9 | 1.419 | 0.04457 | -0.032 | 31.833
9.5 | 1.452 | 0.04993 | -0.032 | 29.078
10 | 1.482 | 0.05584 | -0.031 | 26.542
10.5 | 1.508 | 0.06234 | -0.031 | 24.191
11 | 1.528 | 0.06965 | -0.031 | 21.932
11.5 | 1.536 | 0.07787 | -0.031 | 19.718
12 | 1.525 | 0.08795 | -0.031 | 17.337
12.5 | 1.481 | 0.10116 | -0.031 | 14.637
13 | 1.349 | 0.12607 | -0.03 | 10.703
13.5 | 0.914 | 0.17334 | -0.018 | 5.272
14 | 0.945 | 0.21037 | -0.021 | 4.492
14.5 | 0.976 | 0.22816 | -0.022 | 4.276
15 | 1.006 | 0.24317 | -0.024 | 4.135
15.5 | 1.037 | 0.26468 | -0.025 | 3.918
16 | 1.067 | 0.26908 | -0.026 | 3.965
16.5 | 1.096 | 0.27701 | -0.026 | 3.958

## 24. Re 250k Mach 0.50 (2)
BIGFOIL.COM POLAR EXPORT
NACA44016.5
NACA44016.5 |  |  |  | Cl Max: | 1.086 | at alpha= | 5 | deg
XFOIL ncrit=9 |  |  |  | L/D Max: | 45.5327 | at alpha= | 4.5 | deg
Re: | 250000 |  |  | Cd Min: | 0.23445 | at alpha= | -20 | deg
Mach: | 0.5 |  |  | Cl=0 at alpha= | -3.5678 | deg
|  |  |  | @ Cl=0.1, Cd= | 0.017617
|  |  |  | @ Cl=0.4, Cd= | 0.014829
|  |  |  | @ Cl=0.6, Cd= | 0.017306
alpha (deg) | Cl | Cd | Cm | Cl/Cd
-20 | -0.51 | 0.23445 | 0.0044 | -2.1753
-19.5 | -0.4902 | 0.22727 | 0.0006 | -2.1569
-19 | -0.4667 | 0.22055 | -0.0019 | -2.1161
-18.5 | -0.4463 | 0.21387 | -0.0053 | -2.0868
-18 | -0.4338 | 0.20721 | -0.0107 | -2.0935
-17.5 | -0.4078 | 0.19998 | -0.012 | -2.0392
-17 | -0.3873 | 0.19348 | -0.0146 | -2.0018
-16.5 | -0.3783 | 0.18707 | -0.0199 | -2.0222
-16 | -0.3528 | 0.17974 | -0.0207 | -1.9628
-15.5 | -0.3331 | 0.17347 | -0.0227 | -1.9202
-15 | -0.3296 | 0.16705 | -0.0279 | -1.9731
-14.5 | -0.3064 | 0.15977 | -0.0285 | -1.9178
-14 | -0.2864 | 0.1537 | -0.0294 | -1.8634
-13.5 | -0.2975 | 0.14738 | -0.0356 | -2.0186
-13 | -0.267 | 0.14027 | -0.034 | -1.9035
-12.5 | -0.251 | 0.13431 | -0.0344 | -1.8688
-12 | -0.266 | 0.1273 | -0.0399 | -2.0896
-11.5 | -0.2429 | 0.12101 | -0.0377 | -2.0073
-11 | -0.2318 | 0.1155 | -0.0372 | -2.0069
-10.5 | -0.2625 | 0.10743 | -0.043 | -2.4435
-10 | -0.2443 | 0.10255 | -0.0384 | -2.3823
-9.5 | -0.2473 | 0.09799 | -0.0356 | -2.5237
-9 | -0.2428 | 0.08351 | -0.0559 | -2.9074
-8.5 | -0.1881 | 0.07656 | -0.0605 | -2.4569
-8 | -0.2542 | 0.06189 | -0.0837 | -4.1073
-7.5 | -0.2265 | 0.04683 | -0.0909 | -4.8366
-7 | -0.217 | 0.03995 | -0.0901 | -5.4318
-6.5 | -0.2118 | 0.03468 | -0.084 | -6.1073
-6 | -0.2025 | 0.03027 | -0.0757 | -6.6898
-5 | -0.1413 | 0.02445 | -0.0624 | -5.7791
-4.5 | -0.0983 | 0.02195 | -0.0566 | -4.4784
-4 | -0.0472 | 0.02038 | -0.0527 | -2.316
-3.5 | 0.0074 | 0.01902 | -0.049 | 0.38906
-3 | 0.061 | 0.01818 | -0.0455 | 3.3553
-2.5 | 0.1123 | 0.01744 | -0.0417 | 6.4392
-2 | 0.1598 | 0.01689 | -0.0372 | 9.4612
-1.5 | 0.205 | 0.01653 | -0.0324 | 12.4017
-1 | 0.2475 | 0.01621 | -0.0272 | 15.2684
0 | 0.2885 | 0.01392 | -0.0089 | 20.7256
0.5 | 0.3478 | 0.01422 | -0.005 | 24.4585
1 | 0.4352 | 0.01524 | -0.0071 | 28.5564
1.5 | 0.5492 | 0.01666 | -0.0146 | 32.9652
2 | 0.6664 | 0.01815 | -0.0228 | 36.7163
2.5 | 0.7565 | 0.01906 | -0.0268 | 39.6905
3 | 0.8416 | 0.02014 | -0.0302 | 41.7875
3.5 | 0.928 | 0.02109 | -0.0338 | 44.0019
4 | 1.0136 | 0.02238 | -0.0377 | 45.2904
4.5 | 1.0641 | 0.02337 | -0.0353 | 45.5327
5 | 1.086 | 0.02441 | -0.0276 | 44.49
5.5 | 1.074 | 0.02576 | -0.015 | 41.6925
6 | 1.0599 | 0.02681 | -0.0018 | 39.5338
6.5 | 1.0761 | 0.02786 | 0.0067 | 38.6253
7 | 1.0408 | 0.03057 | 0.0193 | 34.0465
7.5 | 1.0165 | 0.03401 | 0.028 | 29.8883
8 | 1.0354 | 0.03621 | 0.0327 | 28.5943
8.5 | 0.8469 | 0.05515 | 0.0328 | 15.3563
9 | 0.8696 | 0.05838 | 0.0345 | 14.8955
10 | 0.6897 | 0.0935 | 0.0214 | 7.3765

## 25. Re 500k Mach 0.00 (1)
BIGFOIL.COM POLAR EXPORT
NACA44016.5
NACA44016.5 |  |  |  | Cl Max: | 1.833 | at alpha= | 17.5 | deg
JavaFoil+Calcfoil stall+Eppler ext transition |  |  |  | L/D Max: | 83.55 | at alpha= | 7.5 | deg
Re: | 500000 |  |  | Cd Min: | 0.00934 | at alpha= | 1 | deg
Mach: | 0 |  |  | Cl=0 at alpha= | -2.8871 | deg
|  |  |  | @ Cl=0.1, Cd= | 0.012765
|  |  |  | @ Cl=0.4, Cd= | 0.010401
|  |  |  | @ Cl=0.6, Cd= | 0.010602
alpha (deg) | Cl | Cd | Cm | Cl/Cd
-20 | -0.93 | 0.18601 | -0.009 | -5.001
-19.5 | -0.935 | 0.17703 | -0.009 | -5.284
-19 | -0.939 | 0.16911 | -0.009 | -5.554
-18.5 | -0.942 | 0.16061 | -0.009 | -5.862
-18 | -0.942 | 0.15326 | -0.009 | -6.147
-17.5 | -0.941 | 0.14579 | -0.01 | -6.452
-17 | -0.937 | 0.13843 | -0.01 | -6.77
-16.5 | -0.932 | 0.13152 | -0.01 | -7.085
-16 | -0.924 | 0.12456 | -0.01 | -7.42
-15.5 | -0.914 | 0.11799 | -0.01 | -7.748
-15 | -0.902 | 0.11162 | -0.01 | -8.082
-14.5 | -0.886 | 0.10544 | -0.01 | -8.407
-14 | -0.868 | 0.09969 | -0.011 | -8.711
-13.5 | -0.848 | 0.09401 | -0.011 | -9.022
-13 | -0.825 | 0.08898 | -0.011 | -9.277
-12.5 | -0.801 | 0.08383 | -0.011 | -9.556
-12 | -0.774 | 0.07905 | -0.011 | -9.793
-11.5 | -0.745 | 0.07424 | -0.012 | -10.036
-11 | -0.714 | 0.06986 | -0.012 | -10.22
-10.5 | -0.681 | 0.06552 | -0.012 | -10.393
-10 | -0.646 | 0.06165 | -0.012 | -10.477
-9.5 | -0.609 | 0.05785 | -0.013 | -10.528
-9 | -0.571 | 0.05413 | -0.013 | -10.543
-8.5 | -0.531 | 0.05045 | -0.014 | -10.519
-8 | -0.489 | 0.04686 | -0.014 | -10.446
-7.5 | -0.449 | 0.04247 | -0.015 | -10.561
-7 | -0.487 | 0.01284 | -0.023 | -37.966
-6.5 | -0.432 | 0.01261 | -0.024 | -34.242
-6 | -0.375 | 0.01239 | -0.024 | -30.224
-5.5 | -0.316 | 0.01107 | -0.024 | -28.579
-5 | -0.257 | 0.01147 | -0.024 | -22.419
-4.5 | -0.197 | 0.01148 | -0.025 | -17.182
-4 | -0.137 | 0.012 | -0.025 | -11.396
-3.5 | -0.076 | 0.01167 | -0.025 | -6.483
-3 | -0.014 | 0.01192 | -0.026 | -1.19
-2.5 | 0.048 | 0.01279 | -0.026 | 3.723
-2 | 0.11 | 0.01276 | -0.026 | 8.595
-1.5 | 0.172 | 0.01216 | -0.026 | 14.137
-1 | 0.234 | 0.01215 | -0.027 | 19.251
-0.5 | 0.296 | 0.01266 | -0.027 | 23.362
0 | 0.357 | 0.01217 | -0.027 | 29.332
0.5 | 0.418 | 0.00966 | -0.027 | 43.33
1 | 0.48 | 0.00934 | -0.028 | 51.347
1.5 | 0.541 | 0.00947 | -0.028 | 57.112
2 | 0.602 | 0.01064 | -0.028 | 56.562
2.5 | 0.662 | 0.01086 | -0.028 | 60.936
3 | 0.722 | 0.01111 | -0.029 | 64.998
3.5 | 0.782 | 0.01139 | -0.029 | 68.658
4 | 0.842 | 0.0117 | -0.029 | 71.907
4.5 | 0.9 | 0.01206 | -0.029 | 74.641
5 | 0.959 | 0.01244 | -0.03 | 77.102
5.5 | 1.017 | 0.01271 | -0.03 | 79.978
6 | 1.074 | 0.01317 | -0.03 | 81.533
6.5 | 1.13 | 0.01367 | -0.03 | 82.667
7 | 1.186 | 0.01423 | -0.031 | 83.31
7.5 | 1.24 | 0.01484 | -0.031 | 83.55
8 | 1.293 | 0.01552 | -0.031 | 83.314
8.5 | 1.345 | 0.0163 | -0.031 | 82.499
9 | 1.395 | 0.01717 | -0.031 | 81.235
9.5 | 1.443 | 0.01819 | -0.032 | 79.324
10 | 1.489 | 0.01938 | -0.032 | 76.863
10.5 | 1.533 | 0.02076 | -0.032 | 73.882
11 | 1.575 | 0.02242 | -0.032 | 70.256
11.5 | 1.613 | 0.02434 | -0.032 | 66.298
12 | 1.649 | 0.02661 | -0.032 | 61.952
12.5 | 1.681 | 0.02925 | -0.032 | 57.466
13 | 1.709 | 0.03237 | -0.032 | 52.798
13.5 | 1.735 | 0.03588 | -0.032 | 48.368
14 | 1.758 | 0.03988 | -0.032 | 44.087
14.5 | 1.778 | 0.04441 | -0.032 | 40.047
15 | 1.795 | 0.04941 | -0.032 | 36.33
15.5 | 1.809 | 0.05506 | -0.032 | 32.853
16 | 1.82 | 0.06138 | -0.031 | 29.651
16.5 | 1.828 | 0.06859 | -0.031 | 26.653
17 | 1.831 | 0.07696 | -0.031 | 23.797
17.5 | 1.833 | 0.08585 | -0.031 | 21.345
18 | 1.833 | 0.09411 | -0.031 | 19.478
18.5 | 1.832 | 0.10198 | -0.031 | 17.967
19 | 1.83 | 0.10971 | -0.031 | 16.678
19.5 | 1.825 | 0.11722 | -0.031 | 15.571
20 | 1.816 | 0.12496 | -0.031 | 14.535

## 26. Re 500k Mach 0.00 (2)
BIGFOIL.COM POLAR EXPORT
NACA44016.5
NACA44016.5 |  |  |  | Cl Max: | 1.5359 | at alpha= | 16 | deg
XFOIL ncrit=9 |  |  |  | L/D Max: | 78.9747 | at alpha= | 7 | deg
Re: | 500000 |  |  | Cd Min: | 0.17349 | at alpha= | -17 | deg
Mach: | 0 |  |  | Cl=0 at alpha= | -3.3877 | deg
|  |  |  | @ Cl=0.1, Cd= | 0.011741
|  |  |  | @ Cl=0.4, Cd= | 0.0098532
|  |  |  | @ Cl=0.6, Cd= | 0.011358
alpha (deg) | Cl | Cd | Cm | Cl/Cd
-17 | -0.407 | 0.17349 | -0.0139 | -2.346
-16.5 | -0.393 | 0.16773 | -0.0162 | -2.3431
-16 | -0.3995 | 0.15744 | -0.022 | -2.5375
-15.5 | -0.3791 | 0.15275 | -0.0224 | -2.4818
-15 | -0.3634 | 0.14785 | -0.0235 | -2.4579
-14.5 | -0.3838 | 0.13513 | -0.031 | -2.8402
-14 | -0.3635 | 0.13104 | -0.0304 | -2.774
-13.5 | -0.6845 | 0.05516 | -0.0726 | -12.4094
-13 | -0.7998 | 0.04276 | -0.0675 | -18.7044
-12.5 | -0.8801 | 0.03766 | -0.0519 | -23.3696
-12 | -0.9276 | 0.03451 | -0.0371 | -26.8792
-11.5 | -0.8833 | 0.03292 | -0.0372 | -26.8317
-11 | -0.8212 | 0.0314 | -0.0402 | -26.1529
-10.5 | -0.7711 | 0.02703 | -0.042 | -28.5276
-10 | -0.7178 | 0.0237 | -0.0432 | -30.2869
-9.5 | -0.6436 | 0.02217 | -0.0474 | -29.0302
-9 | -0.5764 | 0.02045 | -0.0499 | -28.1858
-8.5 | -0.5093 | 0.01847 | -0.0525 | -27.5744
-8 | -0.4406 | 0.01731 | -0.0552 | -25.4535
-7.5 | -0.3736 | 0.01598 | -0.0574 | -23.3792
-7 | -0.3157 | 0.01514 | -0.0577 | -20.852
-6.5 | -0.2643 | 0.01448 | -0.0563 | -18.2528
-6 | -0.2183 | 0.01376 | -0.0541 | -15.8648
-5.5 | -0.1746 | 0.0134 | -0.0512 | -13.0299
-5 | -0.1338 | 0.01288 | -0.0479 | -10.3882
-4 | -0.0513 | 0.01231 | -0.0413 | -4.1673
-3.5 | -0.0095 | 0.01211 | -0.0381 | -0.78448
-3 | 0.0328 | 0.01196 | -0.0351 | 2.7425
-2.5 | 0.0746 | 0.0118 | -0.032 | 6.322
-2 | 0.1174 | 0.0117 | -0.0291 | 10.0342
-1.5 | 0.1618 | 0.0116 | -0.0265 | 13.9483
-1 | 0.2051 | 0.0115 | -0.0238 | 17.8348
-0.5 | 0.2193 | 0.00975 | -0.0159 | 22.4923
0 | 0.2475 | 0.00926 | -0.0096 | 26.7279
0.5 | 0.2914 | 0.00926 | -0.0065 | 31.4687
1 | 0.3466 | 0.00958 | -0.0058 | 36.1795
1.5 | 0.4111 | 0.00991 | -0.0071 | 41.4834
2 | 0.4853 | 0.0105 | -0.0105 | 46.219
2.5 | 0.566 | 0.01113 | -0.0153 | 50.8535
3 | 0.6451 | 0.01166 | -0.0201 | 55.3259
3.5 | 0.7103 | 0.01206 | -0.0221 | 58.8972
4 | 0.7855 | 0.01255 | -0.0263 | 62.5896
4.5 | 0.8514 | 0.0129 | -0.0286 | 66
5 | 0.9254 | 0.01341 | -0.0329 | 69.0082
5.5 | 0.9954 | 0.01367 | -0.0361 | 72.8164
6 | 1.067 | 0.01401 | -0.04 | 76.1599
6.5 | 1.1271 | 0.01438 | -0.0415 | 78.3797
7 | 1.1554 | 0.01463 | -0.0366 | 78.9747
7.5 | 1.1804 | 0.01503 | -0.031 | 78.5363
8 | 1.2051 | 0.01547 | -0.0254 | 77.8992
8.5 | 1.2245 | 0.01575 | -0.0187 | 77.746
9 | 1.2404 | 0.01613 | -0.0114 | 76.9002
9.5 | 1.2628 | 0.01673 | -0.0057 | 75.4812
10 | 1.2884 | 0.0172 | -0.0007 | 74.907
10.5 | 1.3143 | 0.01787 | 0.0038 | 73.5478
11 | 1.3415 | 0.01875 | 0.0078 | 71.5467
11.5 | 1.3693 | 0.01954 | 0.0114 | 70.0768
12 | 1.3941 | 0.02065 | 0.015 | 67.5109
12.5 | 1.4203 | 0.02183 | 0.018 | 65.0618
13 | 1.4448 | 0.02317 | 0.0208 | 62.3565
13.5 | 1.4649 | 0.02496 | 0.0236 | 58.6899
14 | 1.4871 | 0.02676 | 0.0257 | 55.5717
14.5 | 1.5012 | 0.02926 | 0.0279 | 51.3055
15 | 1.5185 | 0.03179 | 0.0293 | 47.7666
15.5 | 1.5269 | 0.03519 | 0.0305 | 43.3902
16 | 1.5359 | 0.03887 | 0.0312 | 39.5138
16.5 | 1.5355 | 0.04366 | 0.0314 | 35.1695
17 | 1.5351 | 0.04877 | 0.031 | 31.4763
17.5 | 1.5228 | 0.0554 | 0.03 | 27.4874
18 | 1.5113 | 0.06229 | 0.0284 | 24.2623
18.5 | 1.4873 | 0.07084 | 0.0262 | 20.9952
19 | 1.4671 | 0.07934 | 0.0236 | 18.4913
19.5 | 1.44 | 0.08877 | 0.0205 | 16.2217
20 | 1.4132 | 0.09858 | 0.0168 | 14.3356

## 27. Re 500k Mach 0.10 (1)
BIGFOIL.COM POLAR EXPORT
NACA44016.5
NACA44016.5 |  |  |  | Cl Max: | 1.822 | at alpha= | 17 | deg
JavaFoil+Calcfoil stall+Eppler ext transition |  |  |  | L/D Max: | 83.04 | at alpha= | 7.5 | deg
Re: | 500000 |  |  | Cd Min: | 0.00937 | at alpha= | 1 | deg
Mach: | 0.1 |  |  | Cl=0 at alpha= | -2.8871 | deg
|  |  |  | @ Cl=0.1, Cd= | 0.012763
|  |  |  | @ Cl=0.4, Cd= | 0.010506
|  |  |  | @ Cl=0.6, Cd= | 0.010603
alpha (deg) | Cl | Cd | Cm | Cl/Cd
-20 | -0.893 | 0.18981 | -0.009 | -4.705
-19.5 | -0.901 | 0.1813 | -0.009 | -4.972
-19 | -0.908 | 0.17193 | -0.009 | -5.282
-18.5 | -0.913 | 0.16377 | -0.009 | -5.577
-18 | -0.917 | 0.15607 | -0.009 | -5.873
-17.5 | -0.918 | 0.1479 | -0.01 | -6.206
-17 | -0.917 | 0.14011 | -0.01 | -6.547
-16.5 | -0.914 | 0.13323 | -0.01 | -6.863
-16 | -0.909 | 0.12573 | -0.01 | -7.231
-15.5 | -0.901 | 0.11912 | -0.01 | -7.567
-15 | -0.891 | 0.1127 | -0.01 | -7.909
-14.5 | -0.878 | 0.10665 | -0.01 | -8.229
-14 | -0.861 | 0.10069 | -0.011 | -8.554
-13.5 | -0.843 | 0.0951 | -0.011 | -8.86
-13 | -0.821 | 0.08966 | -0.011 | -9.159
-12.5 | -0.798 | 0.08461 | -0.011 | -9.428
-12 | -0.772 | 0.07959 | -0.011 | -9.697
-11.5 | -0.744 | 0.07496 | -0.012 | -9.921
-11 | -0.713 | 0.07031 | -0.012 | -10.147
-10.5 | -0.681 | 0.066 | -0.012 | -10.314
-10 | -0.646 | 0.06201 | -0.012 | -10.425
-9.5 | -0.61 | 0.05821 | -0.013 | -10.479
-9 | -0.572 | 0.05458 | -0.013 | -10.473
-8.5 | -0.532 | 0.05093 | -0.013 | -10.438
-8 | -0.491 | 0.04722 | -0.014 | -10.391
-7.5 | -0.449 | 0.04315 | -0.015 | -10.412
-7 | -0.489 | 0.01288 | -0.024 | -37.982
-6.5 | -0.433 | 0.01267 | -0.024 | -34.215
-6 | -0.376 | 0.01247 | -0.024 | -30.15
-5.5 | -0.318 | 0.0111 | -0.024 | -28.631
-5 | -0.258 | 0.01155 | -0.025 | -22.356
-4.5 | -0.198 | 0.0115 | -0.025 | -17.23
-4 | -0.137 | 0.01203 | -0.025 | -11.418
-3.5 | -0.076 | 0.0117 | -0.025 | -6.498
-3 | -0.014 | 0.01201 | -0.026 | -1.186
-2.5 | 0.048 | 0.01283 | -0.026 | 3.731
-2 | 0.11 | 0.01275 | -0.026 | 8.643
-1.5 | 0.173 | 0.0122 | -0.026 | 14.157
-1 | 0.235 | 0.01219 | -0.027 | 19.277
-0.5 | 0.297 | 0.01275 | -0.027 | 23.317
0 | 0.359 | 0.01218 | -0.027 | 29.459
0.5 | 0.42 | 0.00969 | -0.028 | 43.383
1 | 0.482 | 0.00937 | -0.028 | 51.456
1.5 | 0.543 | 0.00951 | -0.028 | 57.125
2 | 0.604 | 0.01068 | -0.028 | 56.587
2.5 | 0.665 | 0.01091 | -0.029 | 60.945
3 | 0.726 | 0.01117 | -0.029 | 64.938
3.5 | 0.786 | 0.01146 | -0.029 | 68.536
4 | 0.845 | 0.01178 | -0.029 | 71.761
4.5 | 0.905 | 0.01213 | -0.03 | 74.543
5 | 0.963 | 0.01252 | -0.03 | 76.957
5.5 | 1.021 | 0.0128 | -0.03 | 79.754
6 | 1.078 | 0.01328 | -0.03 | 81.191
6.5 | 1.135 | 0.01379 | -0.031 | 82.315
7 | 1.19 | 0.01436 | -0.031 | 82.873
7.5 | 1.245 | 0.01499 | -0.031 | 83.04
8 | 1.298 | 0.01569 | -0.031 | 82.705
8.5 | 1.349 | 0.0165 | -0.031 | 81.781
9 | 1.399 | 0.01741 | -0.032 | 80.4
9.5 | 1.447 | 0.01848 | -0.032 | 78.341
10 | 1.493 | 0.01971 | -0.032 | 75.788
10.5 | 1.537 | 0.02117 | -0.032 | 72.597
11 | 1.578 | 0.0229 | -0.032 | 68.927
11.5 | 1.616 | 0.02494 | -0.032 | 64.81
12 | 1.651 | 0.02734 | -0.032 | 60.373
12.5 | 1.682 | 0.03011 | -0.032 | 55.859
13 | 1.71 | 0.03338 | -0.032 | 51.236
13.5 | 1.735 | 0.03705 | -0.032 | 46.838
14 | 1.757 | 0.0412 | -0.032 | 42.656
14.5 | 1.777 | 0.04592 | -0.032 | 38.686
15 | 1.792 | 0.05118 | -0.032 | 35.01
15.5 | 1.805 | 0.05698 | -0.032 | 31.668
16 | 1.814 | 0.06359 | -0.031 | 28.529
16.5 | 1.82 | 0.07122 | -0.031 | 25.561
17 | 1.822 | 0.07984 | -0.031 | 22.823
17.5 | 1.822 | 0.0888 | -0.031 | 20.517
18 | 1.821 | 0.09705 | -0.031 | 18.761
18.5 | 1.818 | 0.10502 | -0.031 | 17.308
19 | 1.813 | 0.1129 | -0.031 | 16.054
19.5 | 1.805 | 0.1206 | -0.031 | 14.967
20 | 1.793 | 0.12856 | -0.031 | 13.948

## 28. Re 500k Mach 0.10 (2)
BIGFOIL.COM POLAR EXPORT
NACA44016.5
NACA44016.5 |  |  |  | Cl Max: | 1.5287 | at alpha= | 16 | deg
XFOIL ncrit=9 |  |  |  | L/D Max: | 78.4959 | at alpha= | 7 | deg
Re: | 500000 |  |  | Cd Min: | 0.17409 | at alpha= | -17 | deg
Mach: | 0.1 |  |  | Cl=0 at alpha= | -3.3969 | deg
|  |  |  | @ Cl=0.1, Cd= | 0.011786
|  |  |  | @ Cl=0.4, Cd= | 0.0098885
|  |  |  | @ Cl=0.6, Cd= | 0.011406
alpha (deg) | Cl | Cd | Cm | Cl/Cd
-17 | -0.4059 | 0.17409 | -0.0139 | -2.3316
-16.5 | -0.3917 | 0.16832 | -0.0162 | -2.3271
-16 | -0.3981 | 0.1581 | -0.0221 | -2.518
-15.5 | -0.3772 | 0.15339 | -0.0224 | -2.4591
-15 | -0.3611 | 0.14848 | -0.0235 | -2.432
-14.5 | -0.3813 | 0.13592 | -0.0311 | -2.8053
-14 | -0.3604 | 0.13181 | -0.0303 | -2.7342
-13.5 | -0.3459 | 0.12688 | -0.0308 | -2.7262
-13 | -0.718 | 0.04889 | -0.0722 | -14.686
-12.5 | -0.8133 | 0.04052 | -0.0617 | -20.0716
-12 | -0.8833 | 0.0373 | -0.0446 | -23.681
-11.5 | -0.8741 | 0.035 | -0.0392 | -24.9743
-11 | -0.8062 | 0.03408 | -0.043 | -23.6561
-10.5 | -0.7624 | 0.02936 | -0.0444 | -25.9673
-10 | -0.7178 | 0.02457 | -0.0446 | -29.2145
-9.5 | -0.6446 | 0.02271 | -0.0487 | -28.384
-9 | -0.5766 | 0.02097 | -0.0513 | -27.4964
-8.5 | -0.5106 | 0.01878 | -0.0536 | -27.1885
-8 | -0.4414 | 0.01756 | -0.0562 | -25.1367
-7.5 | -0.3744 | 0.01643 | -0.0582 | -22.7876
-7 | -0.3164 | 0.0153 | -0.0585 | -20.6797
-6.5 | -0.2649 | 0.01459 | -0.0571 | -18.1563
-6 | -0.2188 | 0.01386 | -0.0547 | -15.7864
-5.5 | -0.175 | 0.0135 | -0.0517 | -12.963
-5 | -0.134 | 0.01296 | -0.0483 | -10.3395
-4.5 | -0.0911 | 0.01275 | -0.0452 | -7.1451
-4 | -0.0511 | 0.01238 | -0.0417 | -4.1276
-3.5 | -0.0086 | 0.01221 | -0.0385 | -0.70434
-3 | 0.0331 | 0.01201 | -0.0353 | 2.756
-2.5 | 0.075 | 0.01185 | -0.0321 | 6.3291
-2 | 0.1181 | 0.01174 | -0.0292 | 10.0596
-1.5 | 0.1622 | 0.01167 | -0.0265 | 13.8989
-1 | 0.2062 | 0.01157 | -0.0238 | 17.822
-0.5 | 0.222 | 0.00991 | -0.0162 | 22.4016
0 | 0.2487 | 0.00933 | -0.0096 | 26.6559
0.5 | 0.2923 | 0.00931 | -0.0063 | 31.3963
1 | 0.3471 | 0.00959 | -0.0054 | 36.194
1.5 | 0.4109 | 0.00995 | -0.0064 | 41.2965
2 | 0.4862 | 0.01053 | -0.01 | 46.1728
2.5 | 0.5668 | 0.01119 | -0.0147 | 50.6524
3.5 | 0.7128 | 0.01214 | -0.0216 | 58.715
4 | 0.7889 | 0.01261 | -0.0259 | 62.5615
4.5 | 0.855 | 0.01299 | -0.0282 | 65.8199
5 | 0.9298 | 0.01347 | -0.0324 | 69.0275
5.5 | 1 | 0.01377 | -0.0357 | 72.6216
6 | 1.0718 | 0.01418 | -0.0394 | 75.5853
6.5 | 1.1311 | 0.01449 | -0.0407 | 78.0607
7 | 1.1586 | 0.01476 | -0.0354 | 78.4959
7.5 | 1.1826 | 0.01524 | -0.0297 | 77.5984
8 | 1.207 | 0.0156 | -0.0238 | 77.3718
8.5 | 1.2233 | 0.01588 | -0.0164 | 77.034
9 | 1.2402 | 0.01633 | -0.0093 | 75.9461
9.5 | 1.264 | 0.01691 | -0.0038 | 74.7487
10 | 1.2899 | 0.01744 | 0.0012 | 73.9622
10.5 | 1.3155 | 0.0182 | 0.0057 | 72.2802
11 | 1.3435 | 0.01907 | 0.0096 | 70.451
11.5 | 1.3709 | 0.01993 | 0.0133 | 68.7858
12 | 1.3951 | 0.02121 | 0.0169 | 65.7756
12.5 | 1.4216 | 0.02237 | 0.0198 | 63.5494
13 | 1.4446 | 0.02388 | 0.0227 | 60.4941
13.5 | 1.4654 | 0.02573 | 0.0254 | 56.953
14 | 1.4856 | 0.02775 | 0.0275 | 53.5351
14.5 | 1.4993 | 0.03041 | 0.0296 | 49.3029
15 | 1.5149 | 0.03321 | 0.0308 | 45.6158
15.5 | 1.5202 | 0.03699 | 0.0321 | 41.0976
16 | 1.5287 | 0.04093 | 0.0324 | 37.3491
16.5 | 1.5243 | 0.04622 | 0.0324 | 32.9792
17 | 1.5227 | 0.05171 | 0.0317 | 29.4469
17.5 | 1.5075 | 0.05875 | 0.0305 | 25.6596
18 | 1.4936 | 0.06615 | 0.0286 | 22.579
18.5 | 1.4695 | 0.07484 | 0.0261 | 19.6352
19 | 1.4455 | 0.08395 | 0.0231 | 17.2186
19.5 | 1.4197 | 0.09334 | 0.0199 | 15.21
20 | 1.392 | 0.1033 | 0.0161 | 13.4753

## 29. Re 500k Mach 0.25 (1)
BIGFOIL.COM POLAR EXPORT
NACA44016.5
NACA44016.5 |  |  |  | Cl Max: | 1.768 | at alpha= | 15.5 | deg
JavaFoil+Calcfoil stall+Eppler ext transition |  |  |  | L/D Max: | 80.256 | at alpha= | 7 | deg
Re: | 500000 |  |  | Cd Min: | 0.00947 | at alpha= | 0.5 | deg
Mach: | 0.25 |  |  | Cl=0 at alpha= | -2.8828 | deg
|  |  |  | @ Cl=0.1, Cd= | 0.012424
|  |  |  | @ Cl=0.4, Cd= | 0.010965
|  |  |  | @ Cl=0.6, Cd= | 0.010899
alpha (deg) | Cl | Cd | Cm | Cl/Cd
-19.5 | -0.596 | 0.22076 | -0.009 | -2.698
-19 | -0.632 | 0.20745 | -0.009 | -3.045
-18.5 | -0.665 | 0.19152 | -0.009 | -3.47
-18 | -0.695 | 0.17972 | -0.009 | -3.865
-17.5 | -0.721 | 0.16991 | -0.009 | -4.245
-17 | -0.744 | 0.15825 | -0.009 | -4.703
-16.5 | -0.764 | 0.14788 | -0.009 | -5.165
-16 | -0.78 | 0.13985 | -0.01 | -5.574
-15.5 | -0.791 | 0.13115 | -0.01 | -6.034
-15 | -0.799 | 0.12282 | -0.01 | -6.505
-14.5 | -0.801 | 0.11572 | -0.01 | -6.921
-14 | -0.798 | 0.10794 | -0.01 | -7.397
-13.5 | -0.792 | 0.10162 | -0.011 | -7.795
-13 | -0.782 | 0.09511 | -0.011 | -8.222
-12.5 | -0.768 | 0.08923 | -0.011 | -8.605
-12 | -0.75 | 0.08381 | -0.011 | -8.949
-11.5 | -0.729 | 0.0786 | -0.011 | -9.271
-11 | -0.704 | 0.07355 | -0.012 | -9.573
-10.5 | -0.676 | 0.06881 | -0.012 | -9.828
-10 | -0.646 | 0.06444 | -0.012 | -10.018
-9.5 | -0.612 | 0.06044 | -0.013 | -10.124
-9 | -0.576 | 0.05651 | -0.013 | -10.189
-8.5 | -0.537 | 0.0529 | -0.013 | -10.149
-8 | -0.496 | 0.04938 | -0.014 | -10.046
-7.5 | -0.454 | 0.0458 | -0.014 | -9.915
-7 | -0.411 | 0.04222 | -0.015 | -9.729
-6.5 | -0.442 | 0.01299 | -0.024 | -34.056
-6 | -0.384 | 0.01278 | -0.025 | -30.089
-5.5 | -0.325 | 0.01263 | -0.025 | -25.733
-5 | -0.265 | 0.01134 | -0.025 | -23.34
-4.5 | -0.203 | 0.01139 | -0.026 | -17.825
-4 | -0.141 | 0.01138 | -0.026 | -12.377
-3.5 | -0.078 | 0.01202 | -0.026 | -6.486
-3 | -0.015 | 0.01251 | -0.026 | -1.169
-2.5 | 0.049 | 0.01205 | -0.027 | 4.078
-2 | 0.113 | 0.01252 | -0.027 | 9.041
-1.5 | 0.177 | 0.01243 | -0.027 | 14.273
-1 | 0.241 | 0.01197 | -0.027 | 20.17
-0.5 | 0.305 | 0.01196 | -0.028 | 25.514
0 | 0.368 | 0.01246 | -0.028 | 29.566
0.5 | 0.432 | 0.00947 | -0.028 | 45.603
1 | 0.495 | 0.01057 | -0.029 | 46.785
1.5 | 0.558 | 0.01075 | -0.029 | 51.847
2 | 0.62 | 0.01097 | -0.029 | 56.53
2.5 | 0.682 | 0.01122 | -0.029 | 60.814
3 | 0.744 | 0.0115 | -0.03 | 64.743
3.5 | 0.806 | 0.01181 | -0.03 | 68.211
4 | 0.867 | 0.01217 | -0.03 | 71.179
4.5 | 0.927 | 0.01241 | -0.03 | 74.664
5 | 0.987 | 0.01286 | -0.031 | 76.724
5.5 | 1.045 | 0.01335 | -0.031 | 78.314
6 | 1.103 | 0.01388 | -0.031 | 79.51
6.5 | 1.16 | 0.01448 | -0.031 | 80.128
7 | 1.216 | 0.01515 | -0.032 | 80.256
7.5 | 1.27 | 0.01589 | -0.032 | 79.96
8 | 1.323 | 0.01677 | -0.032 | 78.917
8.5 | 1.374 | 0.01775 | -0.032 | 77.408
9 | 1.423 | 0.01891 | -0.032 | 75.221
9.5 | 1.469 | 0.02028 | -0.032 | 72.447
10 | 1.513 | 0.02188 | -0.032 | 69.155
10.5 | 1.555 | 0.02383 | -0.032 | 65.243
11 | 1.593 | 0.0261 | -0.032 | 61.019
11.5 | 1.627 | 0.02878 | -0.032 | 56.553
12 | 1.658 | 0.03191 | -0.032 | 51.97
12.5 | 1.686 | 0.0356 | -0.032 | 47.345
13 | 1.709 | 0.03975 | -0.032 | 42.993
13.5 | 1.729 | 0.04435 | -0.032 | 38.99
14 | 1.745 | 0.04961 | -0.032 | 35.173
14.5 | 1.758 | 0.05543 | -0.032 | 31.713
15 | 1.765 | 0.06194 | -0.032 | 28.497
15.5 | 1.768 | 0.06937 | -0.031 | 25.495
16 | 1.767 | 0.07796 | -0.031 | 22.671
16.5 | 1.762 | 0.08787 | -0.031 | 20.047
17 | 1.75 | 0.0979 | -0.031 | 17.879
17.5 | 1.737 | 0.10696 | -0.031 | 16.238
18 | 1.719 | 0.11593 | -0.031 | 14.828
18.5 | 1.697 | 0.12464 | -0.031 | 13.616
19 | 1.67 | 0.13374 | -0.031 | 12.491
19.5 | 1.639 | 0.14315 | -0.031 | 11.452
20 | 1.6 | 0.15278 | -0.031 | 10.474

## 30. Re 500k Mach 0.25 (2)
BIGFOIL.COM POLAR EXPORT
NACA44016.5
NACA44016.5 |  |  |  | Cl Max: | 1.4794 | at alpha= | 15 | deg
XFOIL ncrit=9 |  |  |  | L/D Max: | 75.7218 | at alpha= | 6.5 | deg
Re: | 500000 |  |  | Cd Min: | 0.14029 | at alpha= | -14.5 | deg
Mach: | 0.25 |  |  | Cl=0 at alpha= | -3.4123 | deg
|  |  |  | @ Cl=0.1, Cd= | 0.012174
|  |  |  | @ Cl=0.4, Cd= | 0.010128
|  |  |  | @ Cl=0.6, Cd= | 0.011646
alpha (deg) | Cl | Cd | Cm | Cl/Cd
-14.5 | -0.3682 | 0.14029 | -0.0315 | -2.6246
-14 | -0.3451 | 0.13577 | -0.0303 | -2.5418
-13.5 | -0.3289 | 0.13079 | -0.0306 | -2.5147
-13 | -0.3206 | 0.12463 | -0.0321 | -2.5724
-12.5 | -0.3419 | 0.11259 | -0.0383 | -3.0367
-12 | -0.3277 | 0.10818 | -0.0375 | -3.0292
-11 | -0.4275 | 0.07284 | -0.0551 | -5.869
-10.5 | -0.4988 | 0.06118 | -0.0586 | -8.153
-10 | -0.56 | 0.04857 | -0.0617 | -11.5298
-9.5 | -0.63 | 0.02713 | -0.058 | -23.2215
-9 | -0.5688 | 0.02492 | -0.0594 | -22.825
-8.5 | -0.509 | 0.02194 | -0.0605 | -23.1996
-8 | -0.442 | 0.01912 | -0.0626 | -23.1172
-7.5 | -0.3789 | 0.01772 | -0.0632 | -21.3826
-7 | -0.3204 | 0.01626 | -0.0628 | -19.7048
-6.5 | -0.2694 | 0.01544 | -0.0607 | -17.4482
-6 | -0.2217 | 0.01472 | -0.0579 | -15.0611
-5.5 | -0.1773 | 0.0141 | -0.0546 | -12.5745
-5 | -0.1331 | 0.01368 | -0.0512 | -9.7295
-4.5 | -0.0914 | 0.01317 | -0.0475 | -6.94
-4 | -0.0497 | 0.01283 | -0.0437 | -3.8737
-3.5 | -0.0073 | 0.01261 | -0.0401 | -0.57891
-3 | 0.0343 | 0.01237 | -0.0364 | 2.7728
-2.5 | 0.0772 | 0.01221 | -0.033 | 6.3227
-2 | 0.122 | 0.01214 | -0.0299 | 10.0494
-1.5 | 0.1664 | 0.01202 | -0.0268 | 13.8436
-1 | 0.2112 | 0.0119 | -0.0239 | 17.7479
-0.5 | 0.248 | 0.01119 | -0.0196 | 22.1626
0 | 0.2569 | 0.00971 | -0.0097 | 26.4573
0.5 | 0.2956 | 0.00961 | -0.0049 | 30.7596
1 | 0.3509 | 0.00977 | -0.0035 | 35.9161
1.5 | 0.4153 | 0.01024 | -0.0042 | 40.5566
2 | 0.4896 | 0.01073 | -0.007 | 45.6291
2.5 | 0.5712 | 0.01146 | -0.0114 | 49.8429
3 | 0.6593 | 0.01203 | -0.0172 | 54.8047
3.5 | 0.7265 | 0.0126 | -0.0191 | 57.6587
4 | 0.8065 | 0.013 | -0.0235 | 62.0385
4.5 | 0.874 | 0.01364 | -0.0256 | 64.0762
5 | 0.9533 | 0.01394 | -0.03 | 68.3859
5.5 | 1.0242 | 0.01443 | -0.0328 | 70.9771
6 | 1.1006 | 0.01484 | -0.0367 | 74.1644
6.5 | 1.1487 | 0.01517 | -0.0351 | 75.7218
7 | 1.1706 | 0.01572 | -0.0284 | 74.4656
7.5 | 1.1902 | 0.01602 | -0.0211 | 74.2946
8 | 1.2025 | 0.01633 | -0.0124 | 73.6375
8.5 | 1.2199 | 0.01686 | -0.005 | 72.3547
9 | 1.2444 | 0.01751 | 0.0008 | 71.068
9.5 | 1.2702 | 0.01817 | 0.0062 | 69.9064
10 | 1.2956 | 0.01909 | 0.0112 | 67.868
10.5 | 1.3234 | 0.02009 | 0.0155 | 65.8736
11 | 1.3506 | 0.0212 | 0.0194 | 63.7075
11.5 | 1.3745 | 0.0227 | 0.0233 | 60.5507
12 | 1.3992 | 0.02424 | 0.0265 | 57.7228
12.5 | 1.4207 | 0.02616 | 0.0295 | 54.3081
13 | 1.4396 | 0.02849 | 0.0322 | 50.53
13.5 | 1.4565 | 0.03117 | 0.0342 | 46.7276
14 | 1.4676 | 0.03447 | 0.0361 | 42.5762
14.5 | 1.4775 | 0.03826 | 0.037 | 38.6174
15 | 1.4794 | 0.04287 | 0.0377 | 34.509
15.5 | 1.4789 | 0.04824 | 0.0374 | 30.6571
16 | 1.4704 | 0.05445 | 0.0367 | 27.0046
16.5 | 1.4569 | 0.06177 | 0.035 | 23.5859
17 | 1.4389 | 0.06962 | 0.033 | 20.6679
17.5 | 1.4148 | 0.07862 | 0.0302 | 17.9954
18 | 1.3917 | 0.08755 | 0.0272 | 15.8961
18.5 | 1.3652 | 0.09727 | 0.0236 | 14.0352
19 | 1.3377 | 0.1073 | 0.0195 | 12.4669
19.5 | 1.3221 | 0.11581 | 0.016 | 11.4161
20 | 1.2951 | 0.12628 | 0.011 | 10.2558

## 31. Re 500k Mach 0.50 (1)
BIGFOIL.COM POLAR EXPORT
NACA44016.5
NACA44016.5 |  |  |  | Cl Max: | 1.56 | at alpha= | 11.5 | deg
JavaFoil+Calcfoil stall+Eppler ext transition |  |  |  | L/D Max: | 68.953 | at alpha= | 5 | deg
Re: | 500000 |  |  | Cd Min: | 0.01127 | at alpha= | 0.5 | deg
Mach: | 0.5 |  |  | Cl=0 at alpha= | -2.8873 | deg
|  |  |  | @ Cl=0.1, Cd= | 0.011673
|  |  |  | @ Cl=0.4, Cd= | 0.013007
|  |  |  | @ Cl=0.6, Cd= | 0.01172
alpha (deg) | Cl | Cd | Cm | Cl/Cd
-20 | -0.946 | 0.22913 | -0.012 | -4.129
-19.5 | -0.92 | 0.22395 | -0.012 | -4.106
-19 | -0.891 | 0.22178 | -0.012 | -4.02
-18.5 | -0.865 | 0.21554 | -0.012 | -4.012
-18 | -0.838 | 0.20697 | -0.012 | -4.049
-17.5 | -0.81 | 0.20739 | -0.012 | -3.906
-17 | -0.783 | 0.2029 | -0.012 | -3.859
-16.5 | -0.756 | 0.19865 | -0.012 | -3.806
-16 | -0.728 | 0.18526 | -0.012 | -3.93
-15.5 | -0.701 | 0.17853 | -0.012 | -3.925
-15 | -0.674 | 0.17461 | -0.012 | -3.858
-14.5 | -0.646 | 0.17171 | -0.012 | -3.759
-14 | -0.618 | 0.16358 | -0.012 | -3.78
-13.5 | -0.591 | 0.15995 | -0.012 | -3.695
-13 | -0.563 | 0.15452 | -0.012 | -3.643
-12.5 | -0.536 | 0.15181 | -0.012 | -3.528
-12 | -0.507 | 0.1394 | -0.012 | -3.64
-11.5 | -0.48 | 0.13573 | -0.012 | -3.536
-11 | -0.452 | 0.13 | -0.012 | -3.478
-10.5 | -0.424 | 0.12733 | -0.012 | -3.333
-10 | -0.396 | 0.11828 | -0.011 | -3.352
-9.5 | -0.369 | 0.10919 | -0.012 | -3.378
-9 | -0.341 | 0.10352 | -0.011 | -3.292
-8.5 | -0.433 | 0.07048 | -0.011 | -6.148
-8 | -0.465 | 0.06075 | -0.012 | -7.647
-7.5 | -0.45 | 0.05481 | -0.013 | -8.218
-7 | -0.42 | 0.05026 | -0.014 | -8.366
-6.5 | -0.382 | 0.04633 | -0.015 | -8.237
-6 | -0.337 | 0.04285 | -0.015 | -7.871
-5.5 | -0.289 | 0.03967 | -0.016 | -7.289
-5 | -0.239 | 0.03606 | -0.018 | -6.62
-4.5 | -0.223 | 0.01296 | -0.028 | -17.248
-4 | -0.156 | 0.01291 | -0.029 | -12.055
-3.5 | -0.086 | 0.01291 | -0.029 | -6.696
-3 | -0.016 | 0.0116 | -0.029 | -1.4
-2.5 | 0.055 | 0.01199 | -0.03 | 4.56
-2 | 0.126 | 0.01149 | -0.03 | 10.973
-1.5 | 0.198 | 0.01245 | -0.03 | 15.891
-1 | 0.269 | 0.0129 | -0.031 | 20.86
-0.5 | 0.34 | 0.01293 | -0.031 | 26.305
0 | 0.41 | 0.01302 | -0.031 | 31.467
0.5 | 0.48 | 0.01127 | -0.032 | 42.559
1 | 0.55 | 0.01151 | -0.032 | 47.728
1.5 | 0.619 | 0.0118 | -0.032 | 52.438
2 | 0.687 | 0.01214 | -0.032 | 56.631
2.5 | 0.755 | 0.01254 | -0.033 | 60.234
3 | 0.823 | 0.01302 | -0.033 | 63.177
3.5 | 0.889 | 0.01355 | -0.033 | 65.606
4 | 0.954 | 0.01415 | -0.033 | 67.422
4.5 | 1.017 | 0.01487 | -0.034 | 68.449
5 | 1.079 | 0.01566 | -0.034 | 68.953
5.5 | 1.139 | 0.01661 | -0.034 | 68.59
6 | 1.197 | 0.01773 | -0.034 | 67.492
6.5 | 1.251 | 0.01897 | -0.034 | 65.958
7 | 1.302 | 0.02063 | -0.034 | 63.131
7.5 | 1.35 | 0.02268 | -0.034 | 59.507
8 | 1.393 | 0.02524 | -0.034 | 55.176
8.5 | 1.432 | 0.02839 | -0.034 | 50.425
9 | 1.466 | 0.03219 | -0.034 | 45.541
9.5 | 1.497 | 0.03676 | -0.033 | 40.707
10 | 1.523 | 0.04205 | -0.033 | 36.213
10.5 | 1.544 | 0.0482 | -0.033 | 32.027
11 | 1.558 | 0.05526 | -0.032 | 28.191
11.5 | 1.56 | 0.06344 | -0.032 | 24.587
12 | 1.543 | 0.07321 | -0.032 | 21.079
12.5 | 1.493 | 0.08605 | -0.031 | 17.35
13 | 1.356 | 0.10971 | -0.031 | 12.364
13.5 | 0.953 | 0.15317 | -0.029 | 6.219
14 | 0.945 | 0.17265 | -0.021 | 5.474
14.5 | 0.976 | 0.18754 | -0.023 | 5.203
15 | 1.006 | 0.19699 | -0.024 | 5.106
15.5 | 1.037 | 0.21047 | -0.025 | 4.927
16 | 1.067 | 0.21449 | -0.026 | 4.975
16.5 | 1.097 | 0.22587 | -0.027 | 4.856

## 32. Re 500k Mach 0.50 (2)
BIGFOIL.COM POLAR EXPORT
NACA44016.5
NACA44016.5 |  |  |  | Cl Max: | 1.2326 | at alpha= | 10 | deg
XFOIL ncrit=9 |  |  |  | L/D Max: | 61.7287 | at alpha= | 5.5 | deg
Re: | 500000 |  |  | Cd Min: | 0.14439 | at alpha= | 15 | deg
Mach: | 0.5 |  |  | Cl=0 at alpha= | -99 | deg
|  |  |  | @ Cl=0.1, Cd= | 0.01312
|  |  |  | @ Cl=0.4, Cd= | 0.011163
|  |  |  | @ Cl=0.6, Cd= | 0.012821
alpha (deg) | Cl | Cd | Cm | Cl/Cd
0 | 0.3269 | 0.01312 | -0.0147 | 24.9162
0.5 | 0.3297 | 0.01122 | -0.0024 | 29.385
1 | 0.3619 | 0.01097 | 0.0057 | 32.99
1.5 | 0.4212 | 0.01127 | 0.0084 | 37.3736
2 | 0.5022 | 0.01188 | 0.0067 | 42.2727
2.5 | 0.5999 | 0.01282 | 0.0015 | 46.7941
3 | 0.7003 | 0.0138 | -0.004 | 50.7464
3.5 | 0.7808 | 0.01464 | -0.0061 | 53.3333
4 | 0.8664 | 0.01536 | -0.0091 | 56.4062
4.5 | 0.9489 | 0.01625 | -0.0117 | 58.3938
5 | 1.0294 | 0.01701 | -0.0138 | 60.5173
5.5 | 1.1105 | 0.01799 | -0.0162 | 61.7287
6 | 1.1125 | 0.01852 | -0.0047 | 60.0702
6.5 | 1.123 | 0.01931 | 0.005 | 58.1564
7 | 1.1396 | 0.02036 | 0.0134 | 55.9725
7.5 | 1.1568 | 0.02183 | 0.0208 | 52.9913
8 | 1.176 | 0.02354 | 0.0271 | 49.9575
8.5 | 1.197 | 0.02548 | 0.0326 | 46.978
9 | 1.2075 | 0.02845 | 0.0375 | 42.4429
9.5 | 1.2196 | 0.03171 | 0.0411 | 38.4611
10 | 1.2326 | 0.03524 | 0.0441 | 34.9773
10.5 | 1.2172 | 0.04143 | 0.0453 | 29.3797
11 | 1.2181 | 0.04676 | 0.046 | 26.05
11.5 | 1.1834 | 0.0556 | 0.0446 | 21.2842
12 | 1.1425 | 0.06572 | 0.0416 | 17.3844
12.5 | 1.0139 | 0.08589 | 0.0327 | 11.8046
13 | 1.0474 | 0.08882 | 0.0332 | 11.7924
14 | 0.8985 | 0.12183 | 0.0178 | 7.375
14.5 | 0.9465 | 0.12278 | 0.0189 | 7.7089
15 | 0.8565 | 0.14439 | 0.0073 | 5.9319

## 33. Re 750k Mach 0.00 (1)
BIGFOIL.COM POLAR EXPORT
NACA44016.5
NACA44016.5 |  |  |  | Cl Max: | 1.845 | at alpha= | 17 | deg
JavaFoil+Calcfoil stall+Eppler ext transition |  |  |  | L/D Max: | 93.575 | at alpha= | 8 | deg
Re: | 750000 |  |  | Cd Min: | 0.00886 | at alpha= | 2 | deg
Mach: | 0 |  |  | Cl=0 at alpha= | -2.8871 | deg
|  |  |  | @ Cl=0.1, Cd= | 0.011715
|  |  |  | @ Cl=0.4, Cd= | 0.010137
|  |  |  | @ Cl=0.6, Cd= | 0.0088711
alpha (deg) | Cl | Cd | Cm | Cl/Cd
-20 | -0.932 | 0.17689 | -0.009 | -5.268
-19.5 | -0.937 | 0.16826 | -0.01 | -5.57
-19 | -0.941 | 0.16097 | -0.01 | -5.847
-18.5 | -0.943 | 0.15291 | -0.01 | -6.17
-18 | -0.944 | 0.1454 | -0.01 | -6.492
-17.5 | -0.943 | 0.1385 | -0.01 | -6.807
-17 | -0.939 | 0.13167 | -0.01 | -7.134
-16.5 | -0.934 | 0.1251 | -0.01 | -7.466
-16 | -0.926 | 0.11858 | -0.011 | -7.813
-15.5 | -0.916 | 0.11234 | -0.011 | -8.158
-15 | -0.904 | 0.10615 | -0.011 | -8.52
-14.5 | -0.889 | 0.10051 | -0.011 | -8.844
-14 | -0.871 | 0.09494 | -0.011 | -9.174
-13.5 | -0.851 | 0.08963 | -0.011 | -9.494
-13 | -0.828 | 0.08468 | -0.012 | -9.782
-12.5 | -0.804 | 0.0796 | -0.012 | -10.099
-12 | -0.777 | 0.07496 | -0.012 | -10.368
-11.5 | -0.748 | 0.07039 | -0.012 | -10.632
-11 | -0.717 | 0.06595 | -0.013 | -10.878
-10.5 | -0.685 | 0.06166 | -0.013 | -11.105
-10 | -0.65 | 0.0575 | -0.013 | -11.308
-9.5 | -0.614 | 0.05342 | -0.014 | -11.494
-9 | -0.578 | 0.04872 | -0.015 | -11.855
-8.5 | -0.646 | 0.01303 | -0.023 | -49.624
-8 | -0.596 | 0.01268 | -0.023 | -46.983
-7.5 | -0.543 | 0.01241 | -0.023 | -43.723
-7 | -0.488 | 0.01218 | -0.023 | -40.056
-6.5 | -0.432 | 0.01042 | -0.024 | -41.472
-6 | -0.375 | 0.01079 | -0.024 | -34.733
-5.5 | -0.316 | 0.01066 | -0.024 | -29.701
-5 | -0.257 | 0.01053 | -0.024 | -24.422
-4.5 | -0.197 | 0.01102 | -0.025 | -17.909
-4 | -0.137 | 0.01098 | -0.025 | -12.456
-3.5 | -0.076 | 0.01104 | -0.025 | -6.854
-3 | -0.014 | 0.01183 | -0.026 | -1.199
-2.5 | 0.048 | 0.01174 | -0.026 | 4.057
-2 | 0.11 | 0.01171 | -0.026 | 9.366
-1.5 | 0.172 | 0.0122 | -0.026 | 14.098
-1 | 0.234 | 0.01211 | -0.027 | 19.311
-0.5 | 0.296 | 0.01164 | -0.027 | 25.415
0 | 0.357 | 0.0116 | -0.027 | 30.795
0.5 | 0.419 | 0.00949 | -0.027 | 44.124
1 | 0.48 | 0.00908 | -0.028 | 52.862
1.5 | 0.541 | 0.0092 | -0.028 | 58.834
2 | 0.602 | 0.00886 | -0.028 | 67.926
2.5 | 0.663 | 0.00903 | -0.028 | 73.384
3 | 0.723 | 0.01019 | -0.029 | 70.917
3.5 | 0.783 | 0.01042 | -0.029 | 75.134
4 | 0.843 | 0.01067 | -0.029 | 78.941
4.5 | 0.902 | 0.01097 | -0.03 | 82.236
5 | 0.961 | 0.01127 | -0.03 | 85.212
5.5 | 1.019 | 0.01162 | -0.03 | 87.677
6 | 1.076 | 0.01202 | -0.03 | 89.568
6.5 | 1.133 | 0.01242 | -0.031 | 91.217
7 | 1.189 | 0.01279 | -0.031 | 93.007
7.5 | 1.244 | 0.0133 | -0.031 | 93.558
8 | 1.299 | 0.01388 | -0.031 | 93.575
8.5 | 1.351 | 0.01452 | -0.031 | 93.081
9 | 1.403 | 0.01523 | -0.032 | 92.131
9.5 | 1.453 | 0.01605 | -0.032 | 90.513
10 | 1.501 | 0.01698 | -0.032 | 88.384
10.5 | 1.547 | 0.01806 | -0.032 | 85.625
11 | 1.59 | 0.01935 | -0.032 | 82.157
11.5 | 1.631 | 0.02085 | -0.032 | 78.22
12 | 1.668 | 0.02263 | -0.032 | 73.681
12.5 | 1.701 | 0.02474 | -0.032 | 68.769
13 | 1.731 | 0.0273 | -0.032 | 63.406
13.5 | 1.757 | 0.03024 | -0.032 | 58.115
14 | 1.78 | 0.0337 | -0.032 | 52.82
14.5 | 1.8 | 0.03775 | -0.032 | 47.672
15 | 1.816 | 0.04235 | -0.032 | 42.869
15.5 | 1.828 | 0.04768 | -0.032 | 38.343
16 | 1.838 | 0.05379 | -0.032 | 34.165
16.5 | 1.844 | 0.06089 | -0.032 | 30.284
17 | 1.845 | 0.06925 | -0.032 | 26.645
17.5 | 1.844 | 0.07812 | -0.031 | 23.611
18 | 1.844 | 0.08637 | -0.031 | 21.346
18.5 | 1.842 | 0.09409 | -0.031 | 19.579
19 | 1.839 | 0.10162 | -0.031 | 18.093
19.5 | 1.834 | 0.10883 | -0.031 | 16.848
20 | 1.824 | 0.11644 | -0.031 | 15.665

## 34. Re 750k Mach 0.00 (2)
BIGFOIL.COM POLAR EXPORT
NACA44016.5
NACA44016.5 |  |  |  | Cl Max: | 1.5968 | at alpha= | 17 | deg
XFOIL ncrit=9 |  |  |  | L/D Max: | 93.1801 | at alpha= | 7.5 | deg
Re: | 750000 |  |  | Cd Min: | 0.18478 | at alpha= | -18 | deg
Mach: | 0 |  |  | Cl=0 at alpha= | -3.2426 | deg
|  |  |  | @ Cl=0.1, Cd= | 0.010658
|  |  |  | @ Cl=0.4, Cd= | 0.0085027
|  |  |  | @ Cl=0.6, Cd= | 0.0096883
alpha (deg) | Cl | Cd | Cm | Cl/Cd
-18 | -0.4378 | 0.18478 | -0.008 | -2.3693
-16.5 | -0.9546 | 0.04945 | -0.0803 | -19.3043
-16 | -0.9667 | 0.04365 | -0.0809 | -22.1466
-15.5 | -0.978 | 0.0388 | -0.0795 | -25.2062
-15 | -0.9833 | 0.03522 | -0.0763 | -27.9188
-14.5 | -0.9882 | 0.03224 | -0.0712 | -30.6514
-14 | -0.9914 | 0.02985 | -0.0647 | -33.2127
-13.5 | -0.9964 | 0.02805 | -0.0564 | -35.5223
-13 | -1.0111 | 0.02682 | -0.0453 | -37.6995
-12.5 | -0.9967 | 0.02551 | -0.0391 | -39.071
-12 | -0.9381 | 0.02324 | -0.0416 | -40.3657
-11.5 | -0.877 | 0.02208 | -0.0436 | -39.7192
-11 | -0.8114 | 0.02055 | -0.0465 | -39.4842
-10.5 | -0.7501 | 0.0193 | -0.048 | -38.8653
-10 | -0.6813 | 0.01754 | -0.0514 | -38.8426
-9.5 | -0.6141 | 0.01649 | -0.0538 | -37.2408
-9 | -0.544 | 0.01562 | -0.0568 | -34.8271
-8.5 | -0.4753 | 0.01429 | -0.0598 | -33.261
-8 | -0.4108 | 0.01358 | -0.0615 | -30.2504
-7.5 | -0.3622 | 0.01287 | -0.0599 | -28.143
-7 | -0.3184 | 0.01251 | -0.0572 | -25.4516
-6.5 | -0.2761 | 0.01221 | -0.054 | -22.6126
-6 | -0.2374 | 0.01176 | -0.0503 | -20.1871
-5.5 | -0.1947 | 0.01159 | -0.0472 | -16.799
-5 | -0.1543 | 0.01127 | -0.0438 | -13.6912
-4.5 | -0.111 | 0.01115 | -0.0409 | -9.9552
-4 | -0.0682 | 0.01095 | -0.038 | -6.2283
-3.5 | -0.0226 | 0.01091 | -0.0355 | -2.0715
-3 | 0.0213 | 0.01077 | -0.0328 | 1.9777
-2.5 | 0.0668 | 0.01068 | -0.0305 | 6.2547
-2 | 0.1127 | 0.01065 | -0.0282 | 10.5822
-1.5 | 0.1598 | 0.0106 | -0.0261 | 15.0755
-1 | 0.2069 | 0.01056 | -0.0241 | 19.5928
-0.5 | 0.249 | 0.01018 | -0.0212 | 24.4597
0 | 0.2634 | 0.00868 | -0.0131 | 30.3456
0.5 | 0.2993 | 0.00837 | -0.0084 | 35.7587
1 | 0.3421 | 0.00837 | -0.0052 | 40.8722
1.5 | 0.3936 | 0.00847 | -0.0038 | 46.4699
2 | 0.4523 | 0.00877 | -0.0041 | 51.5735
2.5 | 0.5238 | 0.00913 | -0.0071 | 57.3713
3 | 0.5983 | 0.00968 | -0.0108 | 61.8079
3.5 | 0.6703 | 0.01003 | -0.0141 | 66.8295
4 | 0.7351 | 0.01051 | -0.0162 | 69.9429
4.5 | 0.8087 | 0.01083 | -0.02 | 74.6722
5 | 0.8692 | 0.01123 | -0.0211 | 77.3998
5.5 | 0.9424 | 0.01166 | -0.0251 | 80.8233
6 | 1.0134 | 0.01195 | -0.0286 | 84.8033
6.5 | 1.0759 | 0.01247 | -0.0305 | 86.2791
7 | 1.1476 | 0.0127 | -0.0343 | 90.3622
7.5 | 1.216 | 0.01305 | -0.0375 | 93.1801
8 | 1.2406 | 0.01346 | -0.0319 | 92.1694
8.5 | 1.2632 | 0.01369 | -0.0257 | 92.2717
9 | 1.2752 | 0.01396 | -0.0174 | 91.3467
9.5 | 1.2896 | 0.01451 | -0.01 | 88.8766
10 | 1.3183 | 0.01488 | -0.0054 | 88.5954
10.5 | 1.3455 | 0.01544 | -0.0009 | 87.1438
11 | 1.3697 | 0.01627 | 0.0038 | 84.1856
11.5 | 1.4022 | 0.0169 | 0.007 | 82.9704
12 | 1.4289 | 0.01788 | 0.0105 | 79.9161
12.5 | 1.4567 | 0.01894 | 0.0136 | 76.9113
13 | 1.485 | 0.02009 | 0.0163 | 73.9174
13.5 | 1.5067 | 0.02172 | 0.0192 | 69.3692
14 | 1.5336 | 0.02321 | 0.0213 | 66.075
14.5 | 1.5494 | 0.02554 | 0.0237 | 60.6656
15 | 1.5717 | 0.02761 | 0.0253 | 56.925
15.5 | 1.5807 | 0.03087 | 0.0269 | 51.2051
16 | 1.5951 | 0.03394 | 0.0279 | 46.9976
16.5 | 1.5957 | 0.03846 | 0.0286 | 41.4899
17 | 1.5968 | 0.04323 | 0.0287 | 36.9373
17.5 | 1.5858 | 0.04952 | 0.0282 | 32.0234
18 | 1.5709 | 0.05657 | 0.027 | 27.7691
18.5 | 1.5464 | 0.065 | 0.0252 | 23.7908
19 | 1.5145 | 0.07467 | 0.0226 | 20.2826
19.5 | 1.4825 | 0.08467 | 0.0196 | 17.5092
20 | 1.4416 | 0.09609 | 0.0157 | 15.0026

## 35. Re 750k Mach 0.10 (1)
BIGFOIL.COM POLAR EXPORT
NACA44016.5
NACA44016.5 |  |  |  | Cl Max: | 1.835 | at alpha= | 16.5 | deg
JavaFoil+Calcfoil stall+Eppler ext transition |  |  |  | L/D Max: | 92.985 | at alpha= | 7.5 | deg
Re: | 750000 |  |  | Cd Min: | 0.00894 | at alpha= | 2 | deg
Mach: | 0.1 |  |  | Cl=0 at alpha= | -2.8871 | deg
|  |  |  | @ Cl=0.1, Cd= | 0.011711
|  |  |  | @ Cl=0.4, Cd= | 0.010221
|  |  |  | @ Cl=0.6, Cd= | 0.0089638
alpha (deg) | Cl | Cd | Cm | Cl/Cd
-20 | -0.895 | 0.18041 | -0.009 | -4.959
-19.5 | -0.903 | 0.17232 | -0.01 | -5.241
-19 | -0.91 | 0.16422 | -0.01 | -5.541
-18.5 | -0.915 | 0.15609 | -0.01 | -5.863
-18 | -0.918 | 0.14808 | -0.01 | -6.202
-17.5 | -0.92 | 0.14065 | -0.01 | -6.54
-17 | -0.919 | 0.1335 | -0.01 | -6.886
-16.5 | -0.916 | 0.12667 | -0.01 | -7.234
-16 | -0.911 | 0.12015 | -0.011 | -7.585
-15.5 | -0.904 | 0.11359 | -0.011 | -7.955
-15 | -0.894 | 0.1074 | -0.011 | -8.32
-14.5 | -0.88 | 0.10151 | -0.011 | -8.668
-14 | -0.864 | 0.09596 | -0.011 | -9.001
-13.5 | -0.845 | 0.09056 | -0.011 | -9.332
-13 | -0.824 | 0.08537 | -0.012 | -9.65
-12.5 | -0.8 | 0.08038 | -0.012 | -9.959
-12 | -0.775 | 0.07566 | -0.012 | -10.239
-11.5 | -0.747 | 0.07102 | -0.012 | -10.514
-11 | -0.717 | 0.06649 | -0.013 | -10.779
-10.5 | -0.684 | 0.06229 | -0.013 | -10.987
-10 | -0.65 | 0.05803 | -0.013 | -11.208
-9.5 | -0.614 | 0.05397 | -0.014 | -11.385
-9 | -0.577 | 0.04977 | -0.014 | -11.6
-8.5 | -0.648 | 0.01288 | -0.023 | -50.269
-8 | -0.597 | 0.01252 | -0.023 | -47.708
-7.5 | -0.544 | 0.01248 | -0.023 | -43.638
-7 | -0.49 | 0.01223 | -0.024 | -40.045
-6.5 | -0.434 | 0.01204 | -0.024 | -36.026
-6 | -0.376 | 0.01031 | -0.024 | -36.499
-5.5 | -0.318 | 0.0107 | -0.024 | -29.717
-5 | -0.258 | 0.01061 | -0.025 | -24.363
-4.5 | -0.198 | 0.01104 | -0.025 | -17.948
-4 | -0.137 | 0.011 | -0.025 | -12.487
-3.5 | -0.076 | 0.01107 | -0.025 | -6.869
-3 | -0.014 | 0.01195 | -0.026 | -1.192
-2.5 | 0.048 | 0.01177 | -0.026 | 4.067
-2 | 0.11 | 0.0117 | -0.026 | 9.421
-1.5 | 0.173 | 0.01219 | -0.026 | 14.178
-1 | 0.235 | 0.01216 | -0.027 | 19.333
-0.5 | 0.297 | 0.01169 | -0.027 | 25.416
0 | 0.359 | 0.01161 | -0.027 | 30.909
0.5 | 0.421 | 0.00951 | -0.028 | 44.226
1 | 0.482 | 0.00916 | -0.028 | 52.675
1.5 | 0.544 | 0.00923 | -0.028 | 58.876
2 | 0.605 | 0.00894 | -0.028 | 67.69
2.5 | 0.666 | 0.00907 | -0.029 | 73.372
3 | 0.726 | 0.01024 | -0.029 | 70.952
3.5 | 0.787 | 0.01047 | -0.029 | 75.145
4 | 0.847 | 0.01073 | -0.029 | 78.892
4.5 | 0.906 | 0.01102 | -0.03 | 82.179
5 | 0.965 | 0.01134 | -0.03 | 85.087
5.5 | 1.023 | 0.0117 | -0.03 | 87.455
6 | 1.081 | 0.01211 | -0.03 | 89.283
6.5 | 1.138 | 0.01242 | -0.031 | 91.644
7 | 1.194 | 0.01291 | -0.031 | 92.509
7.5 | 1.249 | 0.01344 | -0.031 | 92.985
8 | 1.304 | 0.01402 | -0.031 | 92.97
8.5 | 1.356 | 0.01469 | -0.032 | 92.361
9 | 1.408 | 0.01542 | -0.032 | 91.311
9.5 | 1.458 | 0.01628 | -0.032 | 89.553
10 | 1.505 | 0.01725 | -0.032 | 87.291
10.5 | 1.551 | 0.01839 | -0.032 | 84.34
11 | 1.594 | 0.01973 | -0.032 | 80.788
11.5 | 1.634 | 0.02132 | -0.032 | 76.638
12 | 1.67 | 0.02322 | -0.033 | 71.923
12.5 | 1.703 | 0.02544 | -0.033 | 66.933
13 | 1.732 | 0.02814 | -0.033 | 61.547
13.5 | 1.757 | 0.03125 | -0.033 | 56.24
14 | 1.779 | 0.03487 | -0.032 | 51.028
14.5 | 1.798 | 0.03913 | -0.032 | 45.939
15 | 1.812 | 0.04402 | -0.032 | 41.167
15.5 | 1.823 | 0.04954 | -0.032 | 36.807
16 | 1.831 | 0.05597 | -0.032 | 32.72
16.5 | 1.835 | 0.06352 | -0.032 | 28.895
17 | 1.835 | 0.0721 | -0.032 | 25.452
17.5 | 1.833 | 0.08106 | -0.031 | 22.616
18 | 1.831 | 0.08922 | -0.031 | 20.52
18.5 | 1.827 | 0.09711 | -0.031 | 18.812
19 | 1.821 | 0.10476 | -0.031 | 17.382
19.5 | 1.813 | 0.11217 | -0.031 | 16.162
20 | 1.8 | 0.11991 | -0.031 | 15.016

## 36. Re 750k Mach 0.10 (2)
BIGFOIL.COM POLAR EXPORT
NACA44016.5
NACA44016.5 |  |  |  | Cl Max: | 1.5884 | at alpha= | 16.5 | deg
XFOIL ncrit=9 |  |  |  | L/D Max: | 92.5076 | at alpha= | 7.5 | deg
Re: | 750000 |  |  | Cd Min: | 0.1796 | at alpha= | -17.5 | deg
Mach: | 0.1 |  |  | Cl=0 at alpha= | -3.2363 | deg
|  |  |  | @ Cl=0.1, Cd= | 0.010702
|  |  |  | @ Cl=0.4, Cd= | 0.008538
|  |  |  | @ Cl=0.6, Cd= | 0.0097081
alpha (deg) | Cl | Cd | Cm | Cl/Cd
-17.5 | -0.4223 | 0.1796 | -0.0106 | -2.3513
-15.5 | -0.9139 | 0.04549 | -0.0807 | -20.0901
-15 | -0.9344 | 0.03973 | -0.0796 | -23.5188
-14.5 | -0.9496 | 0.03544 | -0.0758 | -26.7946
-14 | -0.9606 | 0.0322 | -0.0699 | -29.8323
-13.5 | -0.9696 | 0.02981 | -0.0621 | -32.526
-13 | -0.9845 | 0.02805 | -0.0518 | -35.098
-12.5 | -0.9953 | 0.02667 | -0.0413 | -37.3191
-12 | -0.9398 | 0.02406 | -0.0434 | -39.0607
-11.5 | -0.8785 | 0.0228 | -0.0454 | -38.5307
-11 | -0.8135 | 0.02118 | -0.048 | -38.4089
-10.5 | -0.7523 | 0.01971 | -0.0495 | -38.1684
-10 | -0.6834 | 0.01786 | -0.0527 | -38.2643
-9.5 | -0.616 | 0.01676 | -0.0551 | -36.7542
-9 | -0.5456 | 0.0158 | -0.058 | -34.5316
-8.5 | -0.4758 | 0.01445 | -0.061 | -32.9273
-8 | -0.4119 | 0.01372 | -0.0625 | -30.0219
-7.5 | -0.3621 | 0.01305 | -0.061 | -27.7471
-7 | -0.3189 | 0.01261 | -0.058 | -25.2895
-6.5 | -0.2766 | 0.01229 | -0.0548 | -22.5061
-6 | -0.2377 | 0.01184 | -0.051 | -20.076
-5.5 | -0.1953 | 0.01167 | -0.0478 | -16.7352
-5 | -0.1546 | 0.01135 | -0.0443 | -13.6211
-4.5 | -0.1115 | 0.01122 | -0.0412 | -9.9376
-4 | -0.0685 | 0.01102 | -0.0382 | -6.216
-3 | 0.0212 | 0.01083 | -0.033 | 1.9575
-2.5 | 0.0671 | 0.01073 | -0.0306 | 6.2535
-2 | 0.1134 | 0.01069 | -0.0283 | 10.608
-1.5 | 0.1604 | 0.01065 | -0.0261 | 15.061
-1 | 0.2078 | 0.01061 | -0.0241 | 19.5853
-0.5 | 0.2521 | 0.01035 | -0.0215 | 24.3575
0 | 0.2655 | 0.00873 | -0.0132 | 30.4124
0.5 | 0.3005 | 0.00842 | -0.0083 | 35.6888
1 | 0.3435 | 0.0084 | -0.005 | 40.8929
1.5 | 0.3941 | 0.00851 | -0.0033 | 46.3102
2 | 0.4531 | 0.00879 | -0.0035 | 51.5472
3 | 0.6003 | 0.00971 | -0.0104 | 61.8229
3.5 | 0.673 | 0.01008 | -0.0137 | 66.7659
4 | 0.7381 | 0.01058 | -0.0157 | 69.7637
4.5 | 0.8124 | 0.01089 | -0.0195 | 74.6006
5 | 0.8732 | 0.01132 | -0.0207 | 77.1378
5.5 | 0.9472 | 0.01172 | -0.0247 | 80.8191
6 | 1.0184 | 0.01205 | -0.0281 | 84.5145
6.5 | 1.0817 | 0.01257 | -0.0301 | 86.0541
7 | 1.1539 | 0.0128 | -0.0338 | 90.1484
7.5 | 1.2211 | 0.0132 | -0.0366 | 92.5076
8 | 1.2433 | 0.01356 | -0.0304 | 91.6888
8.5 | 1.261 | 0.01379 | -0.0231 | 91.4431
9 | 1.2737 | 0.01411 | -0.015 | 90.2693
9.5 | 1.2916 | 0.01465 | -0.0082 | 88.1638
10 | 1.3203 | 0.01508 | -0.0035 | 87.5531
10.5 | 1.3467 | 0.01571 | 0.0012 | 85.7225
11 | 1.3729 | 0.01652 | 0.0056 | 83.1053
11.5 | 1.4045 | 0.01724 | 0.0089 | 81.4675
12 | 1.429 | 0.01839 | 0.0127 | 77.7053
12.5 | 1.4594 | 0.01941 | 0.0155 | 75.188
13 | 1.4856 | 0.02074 | 0.0183 | 71.6297
13.5 | 1.509 | 0.02237 | 0.021 | 67.4564
14 | 1.5331 | 0.02412 | 0.0232 | 63.5614
14.5 | 1.5502 | 0.02649 | 0.0254 | 58.5202
15 | 1.5688 | 0.02896 | 0.0271 | 54.1713
15.5 | 1.5787 | 0.03231 | 0.0285 | 48.861
16 | 1.588 | 0.03598 | 0.0294 | 44.1356
16.5 | 1.5884 | 0.0407 | 0.0298 | 39.027
17 | 1.5826 | 0.04636 | 0.0296 | 34.1372
17.5 | 1.5713 | 0.05286 | 0.0288 | 29.7257
18 | 1.5488 | 0.06093 | 0.0273 | 25.4193
18.5 | 1.5232 | 0.06969 | 0.0251 | 21.8568
19 | 1.4861 | 0.08013 | 0.0221 | 18.5461
19.5 | 1.4573 | 0.08983 | 0.019 | 16.2229
20 | 1.4195 | 0.10098 | 0.015 | 14.0572

## 37. Re 750k Mach 0.25 (1)
BIGFOIL.COM POLAR EXPORT
NACA44016.5
NACA44016.5 |  |  |  | Cl Max: | 1.784 | at alpha= | 15.5 | deg
JavaFoil+Calcfoil stall+Eppler ext transition |  |  |  | L/D Max: | 89.945 | at alpha= | 7.5 | deg
Re: | 750000 |  |  | Cd Min: | 0.00901 | at alpha= | 1.5 | deg
Mach: | 0.25 |  |  | Cl=0 at alpha= | -2.8828 | deg
|  |  |  | @ Cl=0.1, Cd= | 0.011956
|  |  |  | @ Cl=0.4, Cd= | 0.010362
|  |  |  | @ Cl=0.6, Cd= | 0.0097567
alpha (deg) | Cl | Cd | Cm | Cl/Cd
-19.5 | -0.596 | 0.20498 | -0.009 | -2.909
-19 | -0.632 | 0.19316 | -0.009 | -3.273
-18.5 | -0.665 | 0.18215 | -0.009 | -3.653
-18 | -0.695 | 0.17015 | -0.009 | -4.087
-17.5 | -0.722 | 0.16031 | -0.01 | -4.505
-17 | -0.745 | 0.14965 | -0.01 | -4.981
-16.5 | -0.765 | 0.14098 | -0.01 | -5.426
-16 | -0.781 | 0.13265 | -0.01 | -5.886
-15.5 | -0.793 | 0.12481 | -0.01 | -6.352
-15 | -0.8 | 0.11702 | -0.011 | -6.841
-14.5 | -0.802 | 0.1099 | -0.011 | -7.302
-14 | -0.8 | 0.10301 | -0.011 | -7.767
-13.5 | -0.794 | 0.09662 | -0.011 | -8.216
-13 | -0.784 | 0.09063 | -0.011 | -8.649
-12.5 | -0.77 | 0.08509 | -0.012 | -9.047
-12 | -0.752 | 0.07982 | -0.012 | -9.423
-11.5 | -0.731 | 0.07485 | -0.012 | -9.765
-11 | -0.706 | 0.07002 | -0.012 | -10.089
-10.5 | -0.679 | 0.06545 | -0.013 | -10.372
-10 | -0.648 | 0.06108 | -0.013 | -10.613
-9.5 | -0.615 | 0.05693 | -0.014 | -10.802
-9 | -0.579 | 0.05293 | -0.014 | -10.942
-8.5 | -0.541 | 0.04893 | -0.015 | -11.059
-8 | -0.502 | 0.0443 | -0.016 | -11.341
-7.5 | -0.553 | 0.01259 | -0.024 | -43.943
-7 | -0.499 | 0.01228 | -0.024 | -40.642
-6.5 | -0.443 | 0.01203 | -0.024 | -36.793
-6 | -0.385 | 0.01182 | -0.025 | -32.549
-5.5 | -0.325 | 0.01047 | -0.025 | -31.067
-5 | -0.265 | 0.01087 | -0.025 | -24.341
-4.5 | -0.203 | 0.01079 | -0.026 | -18.834
-4 | -0.141 | 0.01128 | -0.026 | -12.496
-3.5 | -0.078 | 0.01138 | -0.026 | -6.856
-3 | -0.015 | 0.01151 | -0.026 | -1.271
-2.5 | 0.049 | 0.01202 | -0.027 | 4.089
-2 | 0.113 | 0.01194 | -0.027 | 9.48
-1.5 | 0.177 | 0.01141 | -0.027 | 15.558
-1 | 0.241 | 0.01137 | -0.027 | 21.227
-0.5 | 0.305 | 0.01189 | -0.028 | 25.683
0 | 0.369 | 0.01142 | -0.028 | 32.268
0.5 | 0.432 | 0.00927 | -0.028 | 46.597
1 | 0.495 | 0.00938 | -0.029 | 52.799
1.5 | 0.558 | 0.00901 | -0.029 | 61.94
2 | 0.621 | 0.01013 | -0.029 | 61.301
2.5 | 0.683 | 0.01028 | -0.029 | 66.421
3 | 0.745 | 0.01054 | -0.03 | 70.721
3.5 | 0.807 | 0.01079 | -0.03 | 74.737
4 | 0.868 | 0.01107 | -0.03 | 78.37
4.5 | 0.929 | 0.01141 | -0.03 | 81.355
5 | 0.989 | 0.01177 | -0.031 | 83.994
5.5 | 1.048 | 0.0122 | -0.031 | 85.929
6 | 1.107 | 0.0125 | -0.031 | 88.496
6.5 | 1.164 | 0.01301 | -0.032 | 89.485
7 | 1.221 | 0.01358 | -0.032 | 89.921
7.5 | 1.276 | 0.01419 | -0.032 | 89.945
8 | 1.33 | 0.01492 | -0.032 | 89.17
8.5 | 1.383 | 0.01571 | -0.032 | 88.005
9 | 1.433 | 0.01664 | -0.033 | 86.123
9.5 | 1.482 | 0.01772 | -0.033 | 83.64
10 | 1.528 | 0.01896 | -0.033 | 80.586
10.5 | 1.571 | 0.02047 | -0.033 | 76.756
11 | 1.612 | 0.02225 | -0.033 | 72.425
11.5 | 1.648 | 0.02443 | -0.033 | 67.455
12 | 1.68 | 0.02698 | -0.033 | 62.281
12.5 | 1.708 | 0.03003 | -0.033 | 56.865
13 | 1.731 | 0.03363 | -0.033 | 51.482
13.5 | 1.751 | 0.03774 | -0.033 | 46.4
14 | 1.766 | 0.04259 | -0.033 | 41.453
14.5 | 1.777 | 0.04809 | -0.032 | 36.948
15 | 1.783 | 0.0544 | -0.032 | 32.771
15.5 | 1.784 | 0.06171 | -0.032 | 28.904
16 | 1.78 | 0.0703 | -0.032 | 25.325
16.5 | 1.772 | 0.08029 | -0.032 | 22.075
17 | 1.759 | 0.09033 | -0.031 | 19.479
17.5 | 1.745 | 0.09916 | -0.031 | 17.595
18 | 1.726 | 0.10796 | -0.031 | 15.99
18.5 | 1.704 | 0.11646 | -0.031 | 14.628
19 | 1.676 | 0.12522 | -0.031 | 13.386
19.5 | 1.644 | 0.13417 | -0.031 | 12.256
20 | 1.605 | 0.14349 | -0.031 | 11.186

## 38. Re 750k Mach 0.25 (2)
BIGFOIL.COM POLAR EXPORT
NACA44016.5
NACA44016.5 |  |  |  | Cl Max: | 1.5404 | at alpha= | 15.5 | deg
XFOIL ncrit=9 |  |  |  | L/D Max: | 88.3165 | at alpha= | 7.5 | deg
Re: | 750000 |  |  | Cd Min: | 0.16822 | at alpha= | -16.5 | deg
Mach: | 0.25 |  |  | Cl=0 at alpha= | -3.245 | deg
|  |  |  | @ Cl=0.1, Cd= | 0.011014
|  |  |  | @ Cl=0.4, Cd= | 0.0087644
|  |  |  | @ Cl=0.6, Cd= | 0.0098432
alpha (deg) | Cl | Cd | Cm | Cl/Cd
-16.5 | -0.3958 | 0.16822 | -0.017 | -2.3529
-16 | -0.3797 | 0.16281 | -0.0189 | -2.3322
-15.5 | -0.3666 | 0.15665 | -0.0212 | -2.3402
-15 | -0.3699 | 0.14635 | -0.0259 | -2.5275
-14.5 | -0.3533 | 0.14142 | -0.0268 | -2.4982
-14 | -0.3404 | 0.13598 | -0.0282 | -2.5033
-13.5 | -0.3671 | 0.12094 | -0.0363 | -3.0354
-13 | -0.3562 | 0.11573 | -0.0363 | -3.0779
-12.5 | -0.3417 | 0.1116 | -0.0361 | -3.0618
-12 | -0.8016 | 0.03678 | -0.0659 | -21.7945
-11.5 | -0.847 | 0.02995 | -0.0577 | -28.2805
-11 | -0.8051 | 0.02677 | -0.0578 | -30.0747
-10.5 | -0.7454 | 0.02431 | -0.0596 | -30.6623
-10 | -0.6866 | 0.02106 | -0.061 | -32.6021
-9.5 | -0.6237 | 0.01865 | -0.0623 | -33.4424
-9 | -0.552 | 0.01735 | -0.0649 | -31.8156
-8.5 | -0.4766 | 0.01589 | -0.0681 | -29.9937
-8 | -0.4152 | 0.01462 | -0.0685 | -28.3995
-7.5 | -0.3643 | 0.01395 | -0.0664 | -26.1147
-7 | -0.3209 | 0.01327 | -0.0629 | -24.1824
-6.5 | -0.2791 | 0.01286 | -0.059 | -21.703
-6 | -0.237 | 0.01253 | -0.0551 | -18.9146
-5.5 | -0.1968 | 0.01209 | -0.051 | -16.2779
-4.5 | -0.112 | 0.01155 | -0.0436 | -9.697
-4 | -0.0662 | 0.01145 | -0.0406 | -5.7817
-3.5 | -0.0229 | 0.01123 | -0.0372 | -2.0392
-3 | 0.022 | 0.0111 | -0.0341 | 1.982
-2.5 | 0.0695 | 0.01104 | -0.0315 | 6.2953
-2 | 0.1167 | 0.011 | -0.0289 | 10.6091
-1.5 | 0.1647 | 0.01093 | -0.0265 | 15.0686
-1 | 0.2126 | 0.01085 | -0.0241 | 19.5945
-0.5 | 0.2596 | 0.01077 | -0.0215 | 24.104
0 | 0.2773 | 0.00913 | -0.0138 | 30.3724
0.5 | 0.3081 | 0.00873 | -0.0077 | 35.2921
1 | 0.35 | 0.00861 | -0.0037 | 40.6504
1.5 | 0.3987 | 0.00876 | -0.0011 | 45.5137
2 | 0.4602 | 0.00897 | -0.0013 | 51.3043
2.5 | 0.5301 | 0.00945 | -0.0034 | 56.0952
3 | 0.6101 | 0.0099 | -0.0076 | 61.6263
3.5 | 0.6858 | 0.01045 | -0.0111 | 65.6268
4 | 0.7558 | 0.01084 | -0.0134 | 69.7232
4.5 | 0.8314 | 0.01129 | -0.0169 | 73.6404
5 | 0.8955 | 0.0118 | -0.0182 | 75.8898
5.5 | 0.9729 | 0.01215 | -0.0221 | 80.0741
6 | 1.0424 | 0.01274 | -0.0247 | 81.821
6.5 | 1.1139 | 0.01305 | -0.0274 | 85.3563
7 | 1.1864 | 0.01348 | -0.0305 | 88.0119
7.5 | 1.2276 | 0.0139 | -0.0275 | 88.3165
8 | 1.2373 | 0.01412 | -0.0182 | 87.6275
8.5 | 1.252 | 0.01452 | -0.01 | 86.2259
9 | 1.2711 | 0.01515 | -0.003 | 83.901
9.5 | 1.3006 | 0.01568 | 0.002 | 82.9464
10 | 1.3267 | 0.01647 | 0.0072 | 80.5525
10.5 | 1.3535 | 0.01745 | 0.0118 | 77.5645
11 | 1.3852 | 0.01836 | 0.0155 | 75.4466
11.5 | 1.4082 | 0.01982 | 0.0197 | 71.0494
12 | 1.4392 | 0.0211 | 0.0226 | 68.2085
12.5 | 1.4641 | 0.02284 | 0.0256 | 64.1025
13 | 1.4857 | 0.02497 | 0.0283 | 59.4994
13.5 | 1.5075 | 0.02731 | 0.0305 | 55.1996
14 | 1.5201 | 0.03052 | 0.0325 | 49.8067
14.5 | 1.5351 | 0.03383 | 0.0338 | 45.3769
15 | 1.5373 | 0.03844 | 0.0347 | 39.9922
15.5 | 1.5404 | 0.04329 | 0.035 | 35.5833
16 | 1.5298 | 0.0497 | 0.0346 | 30.7807
16.5 | 1.516 | 0.05676 | 0.0335 | 26.7089
17 | 1.4918 | 0.06516 | 0.0317 | 22.8944
17.5 | 1.4633 | 0.07437 | 0.0292 | 19.6759
18 | 1.4331 | 0.08405 | 0.0262 | 17.0506
18.5 | 1.3963 | 0.09476 | 0.0225 | 14.7351
19 | 1.3725 | 0.10418 | 0.019 | 13.1743
19.5 | 1.3455 | 0.11411 | 0.0149 | 11.7913
20 | 1.3216 | 0.12394 | 0.0105 | 10.6632

## 39. Re 750k Mach 0.50 (1)
BIGFOIL.COM POLAR EXPORT
NACA44016.5
NACA44016.5 |  |  |  | Cl Max: | 1.576 | at alpha= | 11 | deg
JavaFoil+Calcfoil stall+Eppler ext transition |  |  |  | L/D Max: | 77.097 | at alpha= | 5.5 | deg
Re: | 750000 |  |  | Cd Min: | 0.01047 | at alpha= | 0.5 | deg
Mach: | 0.5 |  |  | Cl=0 at alpha= | -2.8873 | deg
|  |  |  | @ Cl=0.1, Cd= | 0.011253
|  |  |  | @ Cl=0.4, Cd= | 0.0123
|  |  |  | @ Cl=0.6, Cd= | 0.010787
alpha (deg) | Cl | Cd | Cm | Cl/Cd
-20 | -0.946 | 0.21283 | -0.012 | -4.446
-19.5 | -0.92 | 0.20785 | -0.012 | -4.425
-19 | -0.892 | 0.2054 | -0.012 | -4.34
-18.5 | -0.865 | 0.19955 | -0.012 | -4.334
-18 | -0.838 | 0.19136 | -0.012 | -4.379
-17.5 | -0.81 | 0.18769 | -0.012 | -4.316
-17 | -0.783 | 0.18022 | -0.012 | -4.345
-16.5 | -0.756 | 0.17596 | -0.012 | -4.296
-16 | -0.728 | 0.17111 | -0.012 | -4.255
-15.5 | -0.701 | 0.16307 | -0.012 | -4.298
-15 | -0.674 | 0.15918 | -0.012 | -4.232
-14.5 | -0.646 | 0.15604 | -0.012 | -4.137
-14 | -0.618 | 0.14826 | -0.012 | -4.17
-13.5 | -0.591 | 0.14463 | -0.012 | -4.086
-13 | -0.563 | 0.13878 | -0.012 | -4.056
-12.5 | -0.536 | 0.13506 | -0.012 | -3.965
-12 | -0.508 | 0.12763 | -0.012 | -3.976
-11.5 | -0.48 | 0.12419 | -0.012 | -3.865
-11 | -0.452 | 0.11906 | -0.012 | -3.798
-10.5 | -0.424 | 0.11447 | -0.012 | -3.708
-10 | -0.396 | 0.10602 | -0.011 | -3.74
-9.5 | -0.369 | 0.07501 | -0.012 | -4.918
-9 | -0.341 | 0.07409 | -0.011 | -4.601
-8.5 | -0.434 | 0.06645 | -0.012 | -6.526
-8 | -0.465 | 0.05797 | -0.013 | -8.028
-7.5 | -0.451 | 0.0524 | -0.014 | -8.616
-7 | -0.422 | 0.04795 | -0.015 | -8.797
-6.5 | -0.383 | 0.04374 | -0.016 | -8.763
-6 | -0.34 | 0.03986 | -0.017 | -8.521
-5.5 | -0.353 | 0.01261 | -0.028 | -28.017
-5 | -0.29 | 0.01241 | -0.028 | -23.346
-4.5 | -0.224 | 0.01226 | -0.029 | -18.242
-4 | -0.156 | 0.01187 | -0.029 | -13.119
-3.5 | -0.086 | 0.01114 | -0.029 | -7.764
-3 | -0.016 | 0.01148 | -0.029 | -1.415
-2.5 | 0.055 | 0.011 | -0.03 | 4.969
-2 | 0.126 | 0.0114 | -0.03 | 11.06
-1.5 | 0.198 | 0.01095 | -0.03 | 18.078
-1 | 0.269 | 0.0109 | -0.031 | 24.683
-0.5 | 0.34 | 0.01188 | -0.031 | 28.64
0 | 0.41 | 0.01237 | -0.031 | 33.143
0.5 | 0.48 | 0.01047 | -0.032 | 45.885
1 | 0.55 | 0.01063 | -0.032 | 51.748
1.5 | 0.62 | 0.01085 | -0.032 | 57.099
2 | 0.688 | 0.01113 | -0.032 | 61.832
2.5 | 0.757 | 0.01148 | -0.033 | 65.947
3 | 0.824 | 0.01185 | -0.033 | 69.544
3.5 | 0.891 | 0.0123 | -0.033 | 72.453
4 | 0.957 | 0.0128 | -0.034 | 74.729
4.5 | 1.021 | 0.01342 | -0.034 | 76.112
5 | 1.084 | 0.01407 | -0.034 | 77.084
5.5 | 1.146 | 0.01486 | -0.034 | 77.097
6 | 1.205 | 0.01578 | -0.034 | 76.373
6.5 | 1.262 | 0.01685 | -0.035 | 74.856
7 | 1.315 | 0.01815 | -0.035 | 72.448
7.5 | 1.365 | 0.01975 | -0.035 | 69.112
8 | 1.411 | 0.02165 | -0.035 | 65.176
8.5 | 1.452 | 0.02414 | -0.035 | 60.137
9 | 1.488 | 0.02727 | -0.035 | 54.575
9.5 | 1.519 | 0.03118 | -0.034 | 48.723
10 | 1.545 | 0.03586 | -0.034 | 43.074
10.5 | 1.564 | 0.04155 | -0.034 | 37.643
11 | 1.576 | 0.04828 | -0.033 | 32.637
11.5 | 1.575 | 0.05623 | -0.033 | 28.009
12 | 1.555 | 0.06584 | -0.032 | 23.618
12.5 | 1.501 | 0.07854 | -0.032 | 19.114
13 | 1.36 | 0.10177 | -0.031 | 13.368
13.5 | 0.96 | 0.13965 | -0.03 | 6.872
14 | 0.945 | 0.15704 | -0.021 | 6.02
14.5 | 0.976 | 0.16573 | -0.023 | 5.888
15 | 1.006 | 0.17603 | -0.024 | 5.715
15.5 | 1.037 | 0.18712 | -0.025 | 5.542
16 | 1.067 | 0.19102 | -0.026 | 5.587

## 40. Re 750k Mach 0.50 (2)
BIGFOIL.COM POLAR EXPORT
NACA44016.5
NACA44016.5 |  |  |  | Cl Max: | 1.326 | at alpha= | 11 | deg
XFOIL ncrit=9 |  |  |  | L/D Max: | 71.6341 | at alpha= | 6 | deg
Re: | 750000 |  |  | Cd Min: | 0.23268 | at alpha= | -20 | deg
Mach: | 0.5 |  |  | Cl=0 at alpha= | -3.3641 | deg
|  |  |  | @ Cl=0.1, Cd= | 0.012258
|  |  |  | @ Cl=0.4, Cd= | 0.0098094
|  |  |  | @ Cl=0.6, Cd= | 0.010895
alpha (deg) | Cl | Cd | Cm | Cl/Cd
-20 | -0.5157 | 0.23268 | 0.0071 | -2.2163
-19.5 | -0.494 | 0.22598 | 0.0034 | -2.186
-19 | -0.4795 | 0.21689 | -0.0024 | -2.2108
-18.5 | -0.4567 | 0.21019 | -0.0049 | -2.1728
-18 | -0.4339 | 0.20429 | -0.0074 | -2.1239
-17.5 | -0.4133 | 0.19771 | -0.0105 | -2.0904
-17 | -0.4009 | 0.1888 | -0.0157 | -2.1234
-16.5 | -0.3796 | 0.18228 | -0.0176 | -2.0825
-16 | -0.3589 | 0.17631 | -0.0197 | -2.0356
-15.5 | -0.3407 | 0.16985 | -0.0222 | -2.0059
-15 | -0.3386 | 0.1601 | -0.0279 | -2.1149
-14.5 | -0.3148 | 0.15458 | -0.0281 | -2.0365
-14 | -0.2961 | 0.14916 | -0.0292 | -1.9851
-13.5 | -0.2966 | 0.14011 | -0.0339 | -2.1169
-13 | -0.2917 | 0.13216 | -0.0364 | -2.2072
-12.5 | -0.2707 | 0.12741 | -0.0353 | -2.1246
-12 | -0.2584 | 0.12196 | -0.0356 | -2.1187
-11.5 | -0.2704 | 0.11224 | -0.0399 | -2.4091
-11 | -0.2659 | 0.10572 | -0.0388 | -2.5151
-10.5 | -0.2455 | 0.09514 | -0.048 | -2.5804
-10 | -0.2358 | 0.08394 | -0.0572 | -2.8091
-9.5 | -0.2381 | 0.07071 | -0.069 | -3.3673
-9 | -0.2642 | 0.05113 | -0.0922 | -5.1672
-8.5 | -0.2757 | 0.0354 | -0.1121 | -7.7881
-8 | -0.2732 | 0.03162 | -0.1076 | -8.6401
-7.5 | -0.2939 | 0.02823 | -0.0957 | -10.4109
-7 | -0.3179 | 0.02104 | -0.0842 | -15.1093
-6.5 | -0.2909 | 0.01901 | -0.0765 | -15.3025
-6 | -0.2497 | 0.01661 | -0.0709 | -15.0331
-5.5 | -0.2021 | 0.01529 | -0.0659 | -13.2178
-5 | -0.1521 | 0.01432 | -0.0612 | -10.6215
-4.5 | -0.1048 | 0.01369 | -0.0562 | -7.6552
-4 | -0.0576 | 0.01322 | -0.0511 | -4.357
-3.5 | -0.0125 | 0.01282 | -0.0458 | -0.97504
-3 | 0.0335 | 0.0125 | -0.0406 | 2.68
-2.5 | 0.0826 | 0.01233 | -0.0361 | 6.6991
-2 | 0.1312 | 0.01213 | -0.0316 | 10.8162
-1.5 | 0.1814 | 0.01198 | -0.0274 | 15.1419
-1 | 0.231 | 0.01194 | -0.0232 | 19.3467
-0.5 | 0.2838 | 0.01184 | -0.0196 | 23.9696
0 | 0.3329 | 0.01185 | -0.0154 | 28.0928
0.5 | 0.3554 | 0.0105 | -0.0068 | 33.8476
1 | 0.3769 | 0.00988 | 0.0028 | 38.1478
1.5 | 0.4096 | 0.00978 | 0.0107 | 41.8814
2 | 0.4613 | 0.00991 | 0.0148 | 46.5489
2.5 | 0.5437 | 0.01052 | 0.0125 | 51.6825
3 | 0.6337 | 0.01112 | 0.0088 | 56.9874
3.5 | 0.7242 | 0.01202 | 0.0049 | 60.2496
4 | 0.8147 | 0.01266 | 0.001 | 64.3523
4.5 | 0.89 | 0.01335 | 0 | 66.6667
5 | 0.9752 | 0.01413 | -0.0029 | 69.0163
5.5 | 1.054 | 0.01489 | -0.0045 | 70.7858
6 | 1.1354 | 0.01585 | -0.0069 | 71.6341
6.5 | 1.1588 | 0.01654 | 0.001 | 70.0605
7 | 1.1748 | 0.01743 | 0.0097 | 67.401
7.5 | 1.1945 | 0.0187 | 0.0174 | 63.877
8 | 1.2213 | 0.02009 | 0.0235 | 60.7914
8.5 | 1.2458 | 0.02185 | 0.0291 | 57.016
9 | 1.2675 | 0.02415 | 0.0341 | 52.4845
9.5 | 1.2906 | 0.02675 | 0.038 | 48.2467
10 | 1.3066 | 0.03007 | 0.0414 | 43.4519
10.5 | 1.3184 | 0.03407 | 0.0439 | 38.6968
11 | 1.326 | 0.03872 | 0.0455 | 34.2459
11.5 | 1.3228 | 0.04441 | 0.0464 | 29.7861
12 | 1.3118 | 0.05117 | 0.0462 | 25.6361
12.5 | 1.2999 | 0.05816 | 0.0455 | 22.3504
13 | 1.2655 | 0.06753 | 0.0432 | 18.7398
13.5 | 1.2462 | 0.07577 | 0.0411 | 16.4471
14 | 1.2 | 0.08701 | 0.0369 | 13.7915
14.5 | 1.1917 | 0.09463 | 0.0346 | 12.5933
15 | 1.136 | 0.10778 | 0.0286 | 10.54
15.5 | 1.1263 | 0.11612 | 0.0253 | 9.6994
16 | 1.1068 | 0.12595 | 0.0207 | 8.7876

## 41. Re 1M Mach 0.00 (1)
BIGFOIL.COM POLAR EXPORT
NACA44016.5
NACA44016.5 |  |  |  | Cl Max: | 1.855 | at alpha= | 16.5 | deg
JavaFoil+Calcfoil stall+Eppler ext transition |  |  |  | L/D Max: | 100.66 | at alpha= | 8 | deg
Re: | 1000000 |  |  | Cd Min: | 0.00858 | at alpha= | 3 | deg
Mach: | 0 |  |  | Cl=0 at alpha= | -2.8871 | deg
|  |  |  | @ Cl=0.1, Cd= | 0.011542
|  |  |  | @ Cl=0.4, Cd= | 0.0095268
|  |  |  | @ Cl=0.6, Cd= | 0.008707
alpha (deg) | Cl | Cd | Cm | Cl/Cd
-20 | -0.933 | 0.17109 | -0.01 | -5.455
-19.5 | -0.939 | 0.1628 | -0.01 | -5.766
-19 | -0.943 | 0.15543 | -0.01 | -6.064
-18.5 | -0.945 | 0.14802 | -0.01 | -6.384
-18 | -0.946 | 0.14081 | -0.01 | -6.715
-17.5 | -0.944 | 0.13406 | -0.01 | -7.044
-17 | -0.941 | 0.12738 | -0.011 | -7.387
-16.5 | -0.936 | 0.12117 | -0.011 | -7.722
-16 | -0.928 | 0.11458 | -0.011 | -8.101
-15.5 | -0.918 | 0.1087 | -0.011 | -8.449
-15 | -0.906 | 0.10276 | -0.011 | -8.821
-14.5 | -0.891 | 0.09718 | -0.011 | -9.168
-14 | -0.873 | 0.09176 | -0.012 | -9.516
-13.5 | -0.853 | 0.08647 | -0.012 | -9.866
-13 | -0.831 | 0.08151 | -0.012 | -10.192
-12.5 | -0.806 | 0.07659 | -0.012 | -10.53
-12 | -0.78 | 0.07208 | -0.013 | -10.82
-11.5 | -0.751 | 0.06752 | -0.013 | -11.128
-11 | -0.721 | 0.06298 | -0.013 | -11.446
-10.5 | -0.689 | 0.05841 | -0.014 | -11.792
-10 | -0.656 | 0.05338 | -0.015 | -12.29
-9.5 | -0.742 | 0.01328 | -0.022 | -55.856
-9 | -0.697 | 0.01277 | -0.022 | -54.56
-8.5 | -0.648 | 0.01236 | -0.023 | -52.409
-8 | -0.596 | 0.01206 | -0.023 | -49.428
-7.5 | -0.543 | 0.0118 | -0.023 | -46.008
-7 | -0.488 | 0.01036 | -0.023 | -47.13
-6.5 | -0.432 | 0.0107 | -0.024 | -40.391
-6 | -0.375 | 0.01058 | -0.024 | -35.424
-5.5 | -0.317 | 0.01049 | -0.024 | -30.183
-5 | -0.257 | 0.01056 | -0.025 | -24.363
-4.5 | -0.197 | 0.0105 | -0.025 | -18.797
-4 | -0.137 | 0.01045 | -0.025 | -13.091
-3.5 | -0.076 | 0.011 | -0.025 | -6.879
-3 | -0.014 | 0.0112 | -0.026 | -1.266
-2.5 | 0.048 | 0.01155 | -0.026 | 4.125
-2 | 0.11 | 0.01154 | -0.026 | 9.507
-1.5 | 0.172 | 0.01145 | -0.026 | 15.024
-1 | 0.234 | 0.01142 | -0.027 | 20.487
-0.5 | 0.296 | 0.01144 | -0.027 | 25.859
0 | 0.357 | 0.0109 | -0.027 | 32.778
0.5 | 0.419 | 0.00892 | -0.027 | 46.938
1 | 0.48 | 0.00898 | -0.028 | 53.442
1.5 | 0.541 | 0.00862 | -0.028 | 62.82
2 | 0.602 | 0.00871 | -0.028 | 69.111
2.5 | 0.663 | 0.00885 | -0.029 | 74.875
3 | 0.723 | 0.00858 | -0.029 | 84.305
3.5 | 0.783 | 0.00993 | -0.029 | 78.907
4 | 0.843 | 0.01015 | -0.029 | 83.082
4.5 | 0.903 | 0.01038 | -0.03 | 86.987
5 | 0.962 | 0.01065 | -0.03 | 90.253
5.5 | 1.02 | 0.01097 | -0.03 | 92.957
6 | 1.078 | 0.01131 | -0.03 | 95.288
6.5 | 1.135 | 0.01167 | -0.031 | 97.24
7 | 1.191 | 0.01197 | -0.031 | 99.543
7.5 | 1.247 | 0.01242 | -0.031 | 100.429
8 | 1.302 | 0.01293 | -0.031 | 100.66
8.5 | 1.355 | 0.01349 | -0.032 | 100.417
9 | 1.407 | 0.01411 | -0.032 | 99.709
9.5 | 1.458 | 0.01484 | -0.032 | 98.267
10 | 1.507 | 0.01564 | -0.032 | 96.34
10.5 | 1.554 | 0.01656 | -0.032 | 93.822
11 | 1.598 | 0.01767 | -0.033 | 90.462
11.5 | 1.64 | 0.01894 | -0.033 | 86.601
12 | 1.678 | 0.02046 | -0.033 | 82.047
12.5 | 1.713 | 0.02225 | -0.033 | 77.001
13 | 1.743 | 0.02446 | -0.033 | 71.287
13.5 | 1.771 | 0.02703 | -0.033 | 65.505
14 | 1.794 | 0.03012 | -0.033 | 59.571
14.5 | 1.814 | 0.0338 | -0.033 | 53.666
15 | 1.829 | 0.03806 | -0.033 | 48.068
15.5 | 1.841 | 0.04309 | -0.033 | 42.736
16 | 1.85 | 0.04897 | -0.032 | 37.782
16.5 | 1.855 | 0.05589 | -0.032 | 33.189
17 | 1.855 | 0.06418 | -0.032 | 28.9
17.5 | 1.853 | 0.07303 | -0.032 | 25.376
18 | 1.852 | 0.08113 | -0.032 | 22.823
18.5 | 1.849 | 0.08878 | -0.032 | 20.83
19 | 1.845 | 0.09618 | -0.031 | 19.186
19.5 | 1.84 | 0.10323 | -0.031 | 17.822
20 | 1.83 | 0.11069 | -0.031 | 16.532

## 42. Re 1M Mach 0.00 (2)
BIGFOIL.COM POLAR EXPORT
NACA44016.5
NACA44016.5 |  |  |  | Cl Max: | 1.6468 | at alpha= | 17 | deg
XFOIL ncrit=9 |  |  |  | L/D Max: | 102.741 | at alpha= | 9 | deg
Re: | 1000000 |  |  | Cd Min: | 0.09191 | at alpha= | 20 | deg
Mach: | 0 |  |  | Cl=0 at alpha= | -3.173 | deg
|  |  |  | @ Cl=0.1, Cd= | 0.010032
|  |  |  | @ Cl=0.4, Cd= | 0.00782
|  |  |  | @ Cl=0.6, Cd= | 0.0086424
alpha (deg) | Cl | Cd | Cm | Cl/Cd
-18.5 | -1.0334 | 0.06274 | -0.0742 | -16.4712
-18 | -1.0681 | 0.05188 | -0.08 | -20.5879
-17.5 | -1.0728 | 0.04598 | -0.0819 | -23.3319
-17 | -1.08 | 0.04051 | -0.0824 | -26.6601
-16.5 | -1.0857 | 0.03587 | -0.0812 | -30.2676
-16 | -1.0828 | 0.03252 | -0.0787 | -33.2964
-15.5 | -1.0776 | 0.02977 | -0.075 | -36.1975
-15 | -1.0689 | 0.02765 | -0.0704 | -38.6582
-14.5 | -1.059 | 0.02598 | -0.0649 | -40.7621
-14 | -1.0596 | 0.02395 | -0.0573 | -44.2422
-13.5 | -1.0628 | 0.02269 | -0.0481 | -46.84
-13 | -1.0439 | 0.02179 | -0.0425 | -47.9073
-12.5 | -0.9831 | 0.02066 | -0.0445 | -47.5847
-12 | -0.9236 | 0.01958 | -0.0461 | -47.1706
-11.5 | -0.8601 | 0.0186 | -0.0482 | -46.2419
-11 | -0.7955 | 0.0169 | -0.051 | -47.071
-10.5 | -0.7371 | 0.01596 | -0.0517 | -46.1842
-10 | -0.6685 | 0.015 | -0.0545 | -44.5667
-9.5 | -0.5942 | 0.01385 | -0.0587 | -42.9025
-9 | -0.525 | 0.0131 | -0.0616 | -40.0763
-8.5 | -0.4629 | 0.01249 | -0.0628 | -37.0616
-8 | -0.418 | 0.01189 | -0.0605 | -35.1556
-7.5 | -0.3766 | 0.01157 | -0.0572 | -32.5497
-7 | -0.3344 | 0.01137 | -0.0541 | -29.4107
-6.5 | -0.2959 | 0.011 | -0.0502 | -26.9
-6 | -0.2535 | 0.01082 | -0.0471 | -23.4288
-5.5 | -0.2107 | 0.01063 | -0.0441 | -19.8213
-5 | -0.1672 | 0.01046 | -0.0413 | -15.9847
-4.5 | -0.1225 | 0.01033 | -0.0387 | -11.8587
-4 | -0.0769 | 0.01022 | -0.0363 | -7.5245
-3.5 | -0.0312 | 0.01012 | -0.0339 | -3.083
-3 | 0.0165 | 0.01012 | -0.0319 | 1.6304
-2 | 0.1111 | 0.01002 | -0.0279 | 11.0878
-1.5 | 0.1595 | 0.01 | -0.0261 | 15.95
-1 | 0.2079 | 0.00996 | -0.0243 | 20.8735
-0.5 | 0.2554 | 0.00986 | -0.0224 | 25.9026
0 | 0.2764 | 0.0084 | -0.0156 | 32.9048
0.5 | 0.3115 | 0.00796 | -0.011 | 39.1332
1 | 0.3511 | 0.00786 | -0.0072 | 44.6692
1.5 | 0.3958 | 0.00781 | -0.0044 | 50.6786
2 | 0.4464 | 0.00793 | -0.0029 | 56.2926
2.5 | 0.5067 | 0.00817 | -0.0036 | 62.0196
3 | 0.5726 | 0.00847 | -0.0055 | 67.6033
3.5 | 0.6473 | 0.00894 | -0.0095 | 72.4049
4 | 0.7106 | 0.00921 | -0.011 | 77.1553
4.5 | 0.783 | 0.00963 | -0.0146 | 81.3084
5 | 0.8521 | 0.00999 | -0.0176 | 85.2953
5.5 | 0.9126 | 0.01033 | -0.0187 | 88.3446
6 | 0.9828 | 0.0108 | -0.0221 | 91
6.5 | 1.0525 | 0.01107 | -0.0253 | 95.0768
7 | 1.1147 | 0.0115 | -0.0271 | 96.9304
7.5 | 1.1824 | 0.01186 | -0.0301 | 99.6965
8 | 1.2495 | 0.01218 | -0.033 | 102.5862
8.5 | 1.2992 | 0.01265 | -0.0326 | 102.7036
9 | 1.3192 | 0.01284 | -0.0258 | 102.7414
9.5 | 1.3318 | 0.01312 | -0.0176 | 101.5091
10 | 1.3468 | 0.01366 | -0.0104 | 98.5944
10.5 | 1.3769 | 0.01403 | -0.006 | 98.1397
11 | 1.4044 | 0.01461 | -0.0015 | 96.1259
11.5 | 1.4299 | 0.0154 | 0.0029 | 92.8506
12 | 1.4624 | 0.01606 | 0.006 | 91.0585
12.5 | 1.4874 | 0.01714 | 0.0097 | 86.7795
13 | 1.5187 | 0.01806 | 0.0123 | 84.0919
13.5 | 1.5433 | 0.01942 | 0.0154 | 79.4696
14 | 1.5698 | 0.02081 | 0.0178 | 75.4349
14.5 | 1.5904 | 0.02268 | 0.0203 | 70.1235
15 | 1.6118 | 0.02467 | 0.0223 | 65.3344
15.5 | 1.6235 | 0.02751 | 0.0244 | 59.0149
16 | 1.6393 | 0.03029 | 0.0257 | 54.1202
16.5 | 1.6419 | 0.03438 | 0.0269 | 47.7574
17 | 1.6468 | 0.03856 | 0.0275 | 42.7075
17.5 | 1.6372 | 0.04444 | 0.0274 | 36.8407
18 | 1.6222 | 0.05124 | 0.0267 | 31.6589
18.5 | 1.5991 | 0.05931 | 0.0253 | 26.9617
19 | 1.5618 | 0.0694 | 0.0229 | 22.5043
19.5 | 1.5263 | 0.07962 | 0.02 | 19.1698
20 | 1.4776 | 0.09191 | 0.0161 | 16.0766

## 43. Re 1M Mach 0.10 (1)
BIGFOIL.COM POLAR EXPORT
NACA44016.5
NACA44016.5 |  |  |  | Cl Max: | 1.846 | at alpha= | 16.5 | deg
JavaFoil+Calcfoil stall+Eppler ext transition |  |  |  | L/D Max: | 100.062 | at alpha= | 8 | deg
Re: | 1000000 |  |  | Cd Min: | 0.00845 | at alpha= | 2.5 | deg
Mach: | 0.1 |  |  | Cl=0 at alpha= | -2.8871 | deg
|  |  |  | @ Cl=0.1, Cd= | 0.011137
|  |  |  | @ Cl=0.4, Cd= | 0.0096208
|  |  |  | @ Cl=0.6, Cd= | 0.0087677
alpha (deg) | Cl | Cd | Cm | Cl/Cd
-20 | -0.896 | 0.17433 | -0.01 | -5.139
-19.5 | -0.904 | 0.16621 | -0.01 | -5.441
-19 | -0.911 | 0.15841 | -0.01 | -5.752
-18.5 | -0.916 | 0.15066 | -0.01 | -6.083
-18 | -0.92 | 0.14323 | -0.01 | -6.422
-17.5 | -0.921 | 0.13613 | -0.01 | -6.768
-17 | -0.921 | 0.12946 | -0.011 | -7.114
-16.5 | -0.918 | 0.12282 | -0.011 | -7.474
-16 | -0.913 | 0.1162 | -0.011 | -7.857
-15.5 | -0.905 | 0.10992 | -0.011 | -8.236
-15 | -0.895 | 0.10393 | -0.011 | -8.616
-14.5 | -0.882 | 0.09833 | -0.011 | -8.968
-14 | -0.866 | 0.09273 | -0.012 | -9.336
-13.5 | -0.847 | 0.08736 | -0.012 | -9.698
-13 | -0.826 | 0.08233 | -0.012 | -10.035
-12.5 | -0.803 | 0.0774 | -0.012 | -10.373
-12 | -0.777 | 0.07287 | -0.013 | -10.665
-11.5 | -0.749 | 0.06828 | -0.013 | -10.977
-11 | -0.72 | 0.06369 | -0.013 | -11.302
-10.5 | -0.688 | 0.05926 | -0.014 | -11.611
-10 | -0.655 | 0.05451 | -0.014 | -12.02
-9.5 | -0.741 | 0.01353 | -0.022 | -54.74
-9 | -0.698 | 0.01286 | -0.023 | -54.267
-8.5 | -0.649 | 0.01245 | -0.023 | -52.134
-8 | -0.598 | 0.01213 | -0.023 | -49.298
-7.5 | -0.545 | 0.01186 | -0.023 | -45.942
-7 | -0.49 | 0.01163 | -0.024 | -42.13
-6.5 | -0.434 | 0.01026 | -0.024 | -42.269
-6 | -0.376 | 0.01064 | -0.024 | -35.39
-5.5 | -0.318 | 0.01019 | -0.024 | -31.21
-5 | -0.258 | 0.01059 | -0.025 | -24.408
-4.5 | -0.198 | 0.01055 | -0.025 | -18.783
-4 | -0.137 | 0.0105 | -0.025 | -13.082
-3.5 | -0.076 | 0.01108 | -0.025 | -6.863
-3 | -0.014 | 0.01126 | -0.026 | -1.266
-2.5 | 0.048 | 0.01154 | -0.026 | 4.148
-2 | 0.11 | 0.01106 | -0.026 | 9.965
-1.5 | 0.173 | 0.01152 | -0.026 | 15.004
-1 | 0.235 | 0.01149 | -0.027 | 20.463
-0.5 | 0.297 | 0.01146 | -0.027 | 25.94
0 | 0.359 | 0.01095 | -0.027 | 32.774
0.5 | 0.421 | 0.00894 | -0.028 | 47.059
1 | 0.482 | 0.00901 | -0.028 | 53.571
1.5 | 0.544 | 0.00863 | -0.028 | 63.012
2 | 0.605 | 0.00878 | -0.028 | 68.896
2.5 | 0.666 | 0.00845 | -0.029 | 78.792
3 | 0.727 | 0.00862 | -0.029 | 84.313
3.5 | 0.787 | 0.00979 | -0.029 | 80.441
4 | 0.847 | 0.0102 | -0.029 | 83.078
4.5 | 0.907 | 0.01028 | -0.03 | 88.237
5 | 0.966 | 0.01057 | -0.03 | 91.394
5.5 | 1.025 | 0.01105 | -0.03 | 92.739
6 | 1.082 | 0.01139 | -0.031 | 95.007
6.5 | 1.14 | 0.01164 | -0.031 | 97.955
7 | 1.196 | 0.01207 | -0.031 | 99.114
7.5 | 1.252 | 0.01253 | -0.031 | 99.918
8 | 1.307 | 0.01306 | -0.032 | 100.062
8.5 | 1.36 | 0.01364 | -0.032 | 99.708
9 | 1.412 | 0.01428 | -0.032 | 98.894
9.5 | 1.463 | 0.01503 | -0.032 | 97.327
10 | 1.512 | 0.01587 | -0.032 | 95.268
10.5 | 1.559 | 0.01684 | -0.032 | 92.535
11 | 1.603 | 0.01799 | -0.033 | 89.097
11.5 | 1.644 | 0.01934 | -0.033 | 84.991
12 | 1.681 | 0.02096 | -0.033 | 80.223
12.5 | 1.715 | 0.02285 | -0.033 | 75.046
13 | 1.745 | 0.02519 | -0.033 | 69.26
13.5 | 1.771 | 0.02793 | -0.033 | 63.413
14 | 1.793 | 0.03117 | -0.033 | 57.536
14.5 | 1.812 | 0.03507 | -0.033 | 51.658
15 | 1.826 | 0.03963 | -0.033 | 46.072
15.5 | 1.836 | 0.04488 | -0.033 | 40.921
16 | 1.843 | 0.05109 | -0.032 | 36.08
16.5 | 1.846 | 0.05851 | -0.032 | 31.555
17 | 1.845 | 0.06703 | -0.032 | 27.519
17.5 | 1.841 | 0.07594 | -0.032 | 24.249
18 | 1.838 | 0.08401 | -0.032 | 21.881
18.5 | 1.834 | 0.09175 | -0.032 | 19.986
19 | 1.827 | 0.09925 | -0.031 | 18.411
19.5 | 1.819 | 0.10659 | -0.031 | 17.065
20 | 1.806 | 0.11412 | -0.031 | 15.826

## 44. Re 1M Mach 0.10 (2)
BIGFOIL.COM POLAR EXPORT
NACA44016.5
NACA44016.5 |  |  |  | Cl Max: | 1.6364 | at alpha= | 16.5 | deg
XFOIL ncrit=9 |  |  |  | L/D Max: | 102.214 | at alpha= | 8.5 | deg
Re: | 1000000 |  |  | Cd Min: | 0.09771 | at alpha= | 20 | deg
Mach: | 0.1 |  |  | Cl=0 at alpha= | -3.1726 | deg
|  |  |  | @ Cl=0.1, Cd= | 0.01007
|  |  |  | @ Cl=0.4, Cd= | 0.007857
|  |  |  | @ Cl=0.6, Cd= | 0.0086584
alpha (deg) | Cl | Cd | Cm | Cl/Cd
-17.5 | -0.9951 | 0.0569 | -0.0778 | -17.4886
-17 | -1.0264 | 0.04732 | -0.0821 | -21.6906
-16.5 | -1.0472 | 0.04038 | -0.083 | -25.9336
-16 | -1.0524 | 0.03585 | -0.0817 | -29.3556
-15.5 | -1.0543 | 0.03222 | -0.0786 | -32.7219
-15 | -1.0512 | 0.02948 | -0.0743 | -35.6581
-14.5 | -1.0459 | 0.0273 | -0.0689 | -38.3114
-14 | -1.0396 | 0.02564 | -0.0625 | -40.546
-13.5 | -1.0492 | 0.0236 | -0.053 | -44.4576
-13 | -1.0452 | 0.02255 | -0.0447 | -46.3503
-12.5 | -0.9856 | 0.0213 | -0.0465 | -46.2723
-12 | -0.9258 | 0.02013 | -0.0481 | -45.9911
-11.5 | -0.8639 | 0.019 | -0.0497 | -45.4684
-11 | -0.7987 | 0.01728 | -0.0524 | -46.2211
-10.5 | -0.7399 | 0.01626 | -0.0532 | -45.5043
-10 | -0.671 | 0.01524 | -0.0558 | -44.0289
-9.5 | -0.5947 | 0.01419 | -0.0601 | -41.9098
-9 | -0.5259 | 0.01325 | -0.0629 | -39.6906
-8.5 | -0.4631 | 0.01261 | -0.0642 | -36.7248
-8 | -0.4174 | 0.01206 | -0.0618 | -34.6103
-7.5 | -0.3772 | 0.01166 | -0.0582 | -32.3499
-7 | -0.3352 | 0.01145 | -0.0549 | -29.2751
-6.5 | -0.2963 | 0.01109 | -0.051 | -26.7178
-6 | -0.2542 | 0.01089 | -0.0478 | -23.3425
-5.5 | -0.2103 | 0.01076 | -0.0448 | -19.5446
-5 | -0.1679 | 0.01053 | -0.0417 | -15.9449
-4.5 | -0.1223 | 0.01043 | -0.0392 | -11.7258
-4 | -0.0773 | 0.01027 | -0.0366 | -7.5268
-3.5 | -0.0313 | 0.01018 | -0.0342 | -3.0747
-3 | 0.0165 | 0.01016 | -0.0321 | 1.624
-2.5 | 0.0635 | 0.0101 | -0.0299 | 6.2871
-2 | 0.1115 | 0.01006 | -0.028 | 11.0835
-1.5 | 0.16 | 0.01003 | -0.0261 | 15.9521
-1 | 0.2089 | 0.01 | -0.0243 | 20.89
-0.5 | 0.2568 | 0.0099 | -0.0224 | 25.9394
0 | 0.2783 | 0.00849 | -0.0157 | 32.7797
0.5 | 0.3131 | 0.008 | -0.011 | 39.1375
1 | 0.3522 | 0.00791 | -0.007 | 44.5259
1.5 | 0.3973 | 0.00785 | -0.0041 | 50.6115
2 | 0.4477 | 0.00798 | -0.0025 | 56.1028
2.5 | 0.5084 | 0.0082 | -0.0032 | 62
3 | 0.5753 | 0.00851 | -0.0052 | 67.6028
3.5 | 0.6502 | 0.00896 | -0.0091 | 72.567
4 | 0.7138 | 0.00926 | -0.0106 | 77.0842
4.5 | 0.7862 | 0.00972 | -0.0141 | 80.8848
5 | 0.8563 | 0.01004 | -0.0171 | 85.2888
5.5 | 0.9173 | 0.01041 | -0.0183 | 88.1172
6 | 0.9882 | 0.01086 | -0.0217 | 90.9945
6.5 | 1.0581 | 0.01116 | -0.0248 | 94.8118
7 | 1.1192 | 0.01163 | -0.0262 | 96.2339
7.5 | 1.1893 | 0.01195 | -0.0296 | 99.523
8 | 1.2565 | 0.01231 | -0.0324 | 102.0715
8.5 | 1.3022 | 0.01274 | -0.0309 | 102.2135
9 | 1.3167 | 0.01293 | -0.0229 | 101.8329
9.5 | 1.3311 | 0.01326 | -0.0151 | 100.3846
10 | 1.3488 | 0.01382 | -0.0083 | 97.5977
10.5 | 1.3793 | 0.01423 | -0.004 | 96.929
11 | 1.4061 | 0.01488 | 0.0006 | 94.496
11.5 | 1.4336 | 0.01566 | 0.0048 | 91.5453
12 | 1.465 | 0.01642 | 0.0081 | 89.2205
12.5 | 1.489 | 0.01762 | 0.0119 | 84.5062
13 | 1.5213 | 0.01857 | 0.0144 | 81.9225
13.5 | 1.5431 | 0.02017 | 0.0176 | 76.5047
14 | 1.5716 | 0.02154 | 0.0198 | 72.9619
14.5 | 1.5886 | 0.02376 | 0.0225 | 66.8603
15 | 1.6111 | 0.0258 | 0.0243 | 62.4457
15.5 | 1.6211 | 0.02894 | 0.0262 | 56.0159
16 | 1.6341 | 0.03208 | 0.0275 | 50.9383
16.5 | 1.6364 | 0.03641 | 0.0284 | 44.9437
17 | 1.6346 | 0.04141 | 0.0287 | 39.4736
17.5 | 1.6237 | 0.04764 | 0.0283 | 34.0827
18 | 1.5998 | 0.05562 | 0.0272 | 28.763
18.5 | 1.5753 | 0.064 | 0.0254 | 24.6141
19 | 1.5306 | 0.07519 | 0.0225 | 20.3564
19.5 | 1.4968 | 0.08536 | 0.0194 | 17.5351
20 | 1.4487 | 0.09771 | 0.0151 | 14.8265

## 45. Re 1M Mach 0.25 (1)
BIGFOIL.COM POLAR EXPORT
NACA44016.5
NACA44016.5 |  |  |  | Cl Max: | 1.795 | at alpha= | 15 | deg
JavaFoil+Calcfoil stall+Eppler ext transition |  |  |  | L/D Max: | 96.803 | at alpha= | 7.5 | deg
Re: | 1000000 |  |  | Cd Min: | 0.00856 | at alpha= | 2 | deg
Mach: | 0.25 |  |  | Cl=0 at alpha= | -2.8828 | deg
|  |  |  | @ Cl=0.1, Cd= | 0.011286
|  |  |  | @ Cl=0.4, Cd= | 0.0099697
|  |  |  | @ Cl=0.6, Cd= | 0.0086733
alpha (deg) | Cl | Cd | Cm | Cl/Cd
-19.5 | -0.597 | 0.19713 | -0.009 | -3.027
-19 | -0.633 | 0.18524 | -0.009 | -3.416
-18.5 | -0.666 | 0.17397 | -0.01 | -3.828
-18 | -0.696 | 0.16378 | -0.01 | -4.25
-17.5 | -0.723 | 0.15394 | -0.01 | -4.697
-17 | -0.746 | 0.1448 | -0.01 | -5.154
-16.5 | -0.766 | 0.13538 | -0.01 | -5.657
-16 | -0.782 | 0.12752 | -0.01 | -6.131
-15.5 | -0.794 | 0.12022 | -0.011 | -6.603
-15 | -0.802 | 0.11266 | -0.011 | -7.115
-14.5 | -0.804 | 0.10608 | -0.011 | -7.576
-14 | -0.801 | 0.09962 | -0.011 | -8.045
-13.5 | -0.795 | 0.09364 | -0.012 | -8.493
-13 | -0.785 | 0.08781 | -0.012 | -8.944
-12.5 | -0.771 | 0.08225 | -0.012 | -9.379
-12 | -0.754 | 0.07692 | -0.012 | -9.801
-11.5 | -0.733 | 0.07235 | -0.013 | -10.128
-11 | -0.708 | 0.06757 | -0.013 | -10.485
-10.5 | -0.681 | 0.06308 | -0.013 | -10.796
-10 | -0.651 | 0.05863 | -0.014 | -11.099
-9.5 | -0.618 | 0.05432 | -0.014 | -11.379
-9 | -0.584 | 0.04979 | -0.015 | -11.72
-8.5 | -0.655 | 0.013 | -0.023 | -50.429
-8 | -0.606 | 0.01257 | -0.024 | -48.251
-7.5 | -0.554 | 0.01224 | -0.024 | -45.259
-7 | -0.499 | 0.01202 | -0.024 | -41.537
-6.5 | -0.443 | 0.01177 | -0.025 | -37.625
-6 | -0.385 | 0.01042 | -0.025 | -36.941
-5.5 | -0.325 | 0.01043 | -0.025 | -31.197
-5 | -0.265 | 0.01035 | -0.025 | -25.573
-4.5 | -0.203 | 0.01081 | -0.026 | -18.792
-4 | -0.141 | 0.01078 | -0.026 | -13.079
-3.5 | -0.078 | 0.01084 | -0.026 | -7.2
-3 | -0.015 | 0.01137 | -0.026 | -1.287
-2.5 | 0.049 | 0.01131 | -0.027 | 4.345
-2 | 0.113 | 0.01128 | -0.027 | 10.038
-1.5 | 0.177 | 0.01123 | -0.027 | 15.801
-1 | 0.241 | 0.0112 | -0.027 | 21.55
-0.5 | 0.305 | 0.01121 | -0.028 | 27.239
0 | 0.369 | 0.01119 | -0.028 | 32.957
0.5 | 0.432 | 0.00871 | -0.028 | 49.595
1 | 0.495 | 0.00879 | -0.029 | 56.326
1.5 | 0.558 | 0.0089 | -0.029 | 62.76
2 | 0.621 | 0.00856 | -0.029 | 72.513
2.5 | 0.683 | 0.00868 | -0.029 | 78.715
3 | 0.746 | 0.00984 | -0.03 | 75.78
3.5 | 0.807 | 0.01008 | -0.03 | 80.134
4 | 0.869 | 0.01034 | -0.03 | 84.036
4.5 | 0.93 | 0.01063 | -0.031 | 87.476
5 | 0.99 | 0.01096 | -0.031 | 90.29
5.5 | 1.049 | 0.01133 | -0.031 | 92.606
6 | 1.108 | 0.01174 | -0.031 | 94.432
6.5 | 1.166 | 0.01218 | -0.032 | 95.74
7 | 1.224 | 0.01268 | -0.032 | 96.47
7.5 | 1.28 | 0.01322 | -0.032 | 96.803
8 | 1.334 | 0.01386 | -0.032 | 96.256
8.5 | 1.388 | 0.01455 | -0.032 | 95.361
9 | 1.439 | 0.01536 | -0.033 | 93.662
9.5 | 1.489 | 0.01629 | -0.033 | 91.402
10 | 1.536 | 0.01735 | -0.033 | 88.529
10.5 | 1.581 | 0.01864 | -0.033 | 84.804
11 | 1.622 | 0.02015 | -0.033 | 80.515
11.5 | 1.66 | 0.022 | -0.033 | 75.423
12 | 1.693 | 0.0242 | -0.033 | 69.952
12.5 | 1.722 | 0.02687 | -0.033 | 64.059
13 | 1.745 | 0.03007 | -0.033 | 58.037
13.5 | 1.765 | 0.0338 | -0.033 | 52.217
14 | 1.78 | 0.03831 | -0.033 | 46.447
14.5 | 1.79 | 0.04349 | -0.033 | 41.163
15 | 1.795 | 0.04956 | -0.033 | 36.214
15.5 | 1.795 | 0.05676 | -0.032 | 31.617
16 | 1.79 | 0.06528 | -0.032 | 27.417
16.5 | 1.78 | 0.07523 | -0.032 | 23.664
17 | 1.766 | 0.08525 | -0.032 | 20.717
17.5 | 1.751 | 0.09401 | -0.031 | 18.623
18 | 1.732 | 0.10262 | -0.031 | 16.873
18.5 | 1.708 | 0.11088 | -0.031 | 15.407
19 | 1.681 | 0.11948 | -0.031 | 14.067
19.5 | 1.648 | 0.12826 | -0.031 | 12.851
20 | 1.609 | 0.13736 | -0.031 | 11.711

## 46. Re 1M Mach 0.25 (2)
BIGFOIL.COM POLAR EXPORT
NACA44016.5
NACA44016.5 |  |  |  | Cl Max: | 1.594 | at alpha= | 15.5 | deg
XFOIL ncrit=9 |  |  |  | L/D Max: | 98.373 | at alpha= | 8 | deg
Re: | 1000000 |  |  | Cd Min: | 0.17708 | at alpha= | -17.5 | deg
Mach: | 0.25 |  |  | Cl=0 at alpha= | -3.179 | deg
|  |  |  | @ Cl=0.1, Cd= | 0.010294
|  |  |  | @ Cl=0.4, Cd= | 0.0080554
|  |  |  | @ Cl=0.6, Cd= | 0.008871
alpha (deg) | Cl | Cd | Cm | Cl/Cd
-17.5 | -0.4375 | 0.17708 | -0.0138 | -2.4706
-17 | -0.4172 | 0.17218 | -0.0149 | -2.423
-16.5 | -0.3984 | 0.1675 | -0.0165 | -2.3785
-16 | -0.3836 | 0.1617 | -0.0188 | -2.3723
-14.5 | -0.7716 | 0.05646 | -0.076 | -13.6663
-14 | -0.8491 | 0.04242 | -0.0821 | -20.0165
-13.5 | -0.8968 | 0.03502 | -0.0789 | -25.6082
-13 | -0.9248 | 0.0308 | -0.0716 | -30.026
-12.5 | -0.9582 | 0.02781 | -0.0603 | -34.4552
-12 | -0.9181 | 0.02502 | -0.0601 | -36.6946
-11.5 | -0.8659 | 0.023 | -0.0604 | -37.6478
-11 | -0.8064 | 0.02081 | -0.0615 | -38.7506
-10.5 | -0.7488 | 0.01872 | -0.0618 | -40
-10 | -0.6827 | 0.01696 | -0.0634 | -40.2535
-9.5 | -0.6042 | 0.01563 | -0.0673 | -38.6564
-9 | -0.5274 | 0.0143 | -0.0708 | -36.8811
-8.5 | -0.4648 | 0.0134 | -0.0713 | -34.6866
-8 | -0.4181 | 0.01286 | -0.0684 | -32.5117
-7.5 | -0.3789 | 0.0123 | -0.0639 | -30.8049
-7 | -0.3385 | 0.01195 | -0.0597 | -28.3264
-6.5 | -0.2967 | 0.01169 | -0.0557 | -25.3807
-6 | -0.2568 | 0.01129 | -0.0515 | -22.7458
-5.5 | -0.2129 | 0.0111 | -0.048 | -19.1802
-5 | -0.1698 | 0.01085 | -0.0444 | -15.6498
-4.5 | -0.1238 | 0.01072 | -0.0414 | -11.5485
-4 | -0.0784 | 0.01054 | -0.0384 | -7.4383
-3.5 | -0.0303 | 0.0105 | -0.0358 | -2.8857
-3 | 0.0169 | 0.01037 | -0.0332 | 1.6297
-2.5 | 0.0649 | 0.01033 | -0.0307 | 6.2827
-2 | 0.1143 | 0.01028 | -0.0285 | 11.1187
-1.5 | 0.1641 | 0.01024 | -0.0264 | 16.0254
-1 | 0.2138 | 0.01021 | -0.0243 | 20.9403
-0.5 | 0.2632 | 0.01016 | -0.0222 | 25.9055
0 | 0.2923 | 0.00896 | -0.0165 | 32.6228
0.5 | 0.3225 | 0.00831 | -0.0106 | 38.8087
1 | 0.3617 | 0.0081 | -0.0062 | 44.6543
1.5 | 0.4046 | 0.00805 | -0.0024 | 50.2609
2 | 0.4538 | 0.00817 | -0.0001 | 55.5447
2.5 | 0.5154 | 0.00836 | -0.0003 | 61.6507
3 | 0.5862 | 0.00881 | -0.0028 | 66.538
3.5 | 0.6654 | 0.00916 | -0.0068 | 72.6419
4 | 0.7304 | 0.00957 | -0.0081 | 76.3218
4.5 | 0.8065 | 0.01 | -0.0118 | 80.65
5 | 0.8781 | 0.0104 | -0.0145 | 84.4327
5.5 | 0.942 | 0.01091 | -0.0156 | 86.3428
6 | 1.0171 | 0.01125 | -0.0191 | 90.4089
6.5 | 1.0859 | 0.01174 | -0.0214 | 92.4957
7 | 1.1532 | 0.01216 | -0.0233 | 94.8355
7.5 | 1.225 | 0.01255 | -0.0262 | 97.6096
8 | 1.2818 | 0.01303 | -0.0262 | 98.373
8.5 | 1.2936 | 0.01325 | -0.0172 | 97.6302
9 | 1.3108 | 0.01367 | -0.0095 | 95.8888
9.5 | 1.3304 | 0.01431 | -0.0026 | 92.97
10 | 1.3613 | 0.01485 | 0.0022 | 91.67
10.5 | 1.3884 | 0.01566 | 0.0072 | 88.659
11 | 1.4168 | 0.01661 | 0.0116 | 85.298
11.5 | 1.4484 | 0.01758 | 0.0152 | 82.3891
12 | 1.4717 | 0.01909 | 0.0193 | 77.0927
12.5 | 1.5038 | 0.02035 | 0.0221 | 73.8968
13 | 1.5239 | 0.02243 | 0.0254 | 67.9403
13.5 | 1.551 | 0.02431 | 0.0277 | 63.8009
14 | 1.5649 | 0.02725 | 0.0301 | 57.4275
14.5 | 1.5836 | 0.0301 | 0.0318 | 52.6113
15 | 1.5849 | 0.03458 | 0.0332 | 45.8329
15.5 | 1.594 | 0.03872 | 0.0339 | 41.1674
16 | 1.5814 | 0.04511 | 0.0339 | 35.0565
16.5 | 1.5705 | 0.05166 | 0.0334 | 30.4007
17 | 1.5414 | 0.06042 | 0.0318 | 25.5114
17.5 | 1.5126 | 0.06943 | 0.0297 | 21.786
18 | 1.4709 | 0.08024 | 0.0265 | 18.3313
18.5 | 1.4287 | 0.09148 | 0.0227 | 15.6176
19 | 1.3997 | 0.10138 | 0.0192 | 13.8065
19.5 | 1.3617 | 0.11269 | 0.0146 | 12.0836
20 | 1.3383 | 0.12238 | 0.0104 | 10.9356

## 47. Re 1M Mach 0.50 (1)
BIGFOIL.COM POLAR EXPORT
NACA44016.5
NACA44016.5 |  |  |  | Cl Max: | 1.588 | at alpha= | 11 | deg
JavaFoil+Calcfoil stall+Eppler ext transition |  |  |  | L/D Max: | 82.698 | at alpha= | 5.5 | deg
Re: | 1000000 |  |  | Cd Min: | 0.00982 | at alpha= | 0.5 | deg
Mach: | 0.5 |  |  | Cl=0 at alpha= | -2.8873 | deg
|  |  |  | @ Cl=0.1, Cd= | 0.010748
|  |  |  | @ Cl=0.4, Cd= | 0.011523
|  |  |  | @ Cl=0.6, Cd= | 0.010128
alpha (deg) | Cl | Cd | Cm | Cl/Cd
-20 | -0.946 | 0.20372 | -0.012 | -4.645
-19.5 | -0.92 | 0.19875 | -0.012 | -4.627
-19 | -0.892 | 0.19083 | -0.012 | -4.672
-18.5 | -0.865 | 0.18512 | -0.012 | -4.672
-18 | -0.838 | 0.17753 | -0.012 | -4.72
-17.5 | -0.81 | 0.17605 | -0.012 | -4.601
-17 | -0.783 | 0.17118 | -0.012 | -4.574
-16.5 | -0.756 | 0.16692 | -0.012 | -4.529
-16 | -0.728 | 0.15928 | -0.012 | -4.571
-15.5 | -0.701 | 0.15399 | -0.012 | -4.552
-15 | -0.674 | 0.15013 | -0.012 | -4.488
-14.5 | -0.646 | 0.14663 | -0.012 | -4.403
-14 | -0.618 | 0.13916 | -0.012 | -4.444
-13.5 | -0.591 | 0.13553 | -0.012 | -4.361
-13 | -0.563 | 0.1329 | -0.012 | -4.236
-12.5 | -0.536 | 0.12509 | -0.012 | -4.281
-12 | -0.508 | 0.12066 | -0.012 | -4.206
-11.5 | -0.48 | 0.1143 | -0.012 | -4.2
-11 | -0.452 | 0.11283 | -0.012 | -4.009
-10.5 | -0.424 | 0.10637 | -0.012 | -3.991
-10 | -0.397 | 0.09179 | -0.012 | -4.32
-9.5 | -0.369 | 0.07188 | -0.012 | -5.133
-9 | -0.341 | 0.07098 | -0.011 | -4.804
-8.5 | -0.434 | 0.0644 | -0.012 | -6.741
-8 | -0.466 | 0.05608 | -0.014 | -8.311
-7.5 | -0.452 | 0.05065 | -0.015 | -8.933
-7 | -0.423 | 0.04621 | -0.016 | -9.155
-6.5 | -0.385 | 0.04199 | -0.017 | -9.173
-6 | -0.413 | 0.01268 | -0.028 | -32.591
-5.5 | -0.354 | 0.01208 | -0.028 | -29.263
-5 | -0.29 | 0.01184 | -0.028 | -24.474
-4.5 | -0.224 | 0.01168 | -0.029 | -19.161
-4 | -0.156 | 0.0105 | -0.029 | -14.839
-3.5 | -0.087 | 0.01092 | -0.029 | -7.923
-3 | -0.016 | 0.01082 | -0.029 | -1.502
-2.5 | 0.055 | 0.01078 | -0.03 | 5.071
-2 | 0.126 | 0.01073 | -0.03 | 11.753
-1.5 | 0.198 | 0.01069 | -0.03 | 18.511
-1 | 0.269 | 0.01066 | -0.031 | 25.241
-0.5 | 0.34 | 0.0107 | -0.031 | 31.803
0 | 0.41 | 0.01166 | -0.031 | 35.181
0.5 | 0.481 | 0.00982 | -0.032 | 48.958
1 | 0.551 | 0.01 | -0.032 | 55.078
1.5 | 0.62 | 0.01018 | -0.032 | 60.926
2 | 0.689 | 0.01044 | -0.032 | 66.024
2.5 | 0.758 | 0.01093 | -0.033 | 69.297
3 | 0.825 | 0.01129 | -0.033 | 73.119
3.5 | 0.892 | 0.01167 | -0.033 | 76.466
4 | 0.958 | 0.01211 | -0.034 | 79.136
4.5 | 1.023 | 0.01262 | -0.034 | 81.117
5 | 1.087 | 0.01318 | -0.034 | 82.452
5.5 | 1.149 | 0.01389 | -0.034 | 82.698
6 | 1.209 | 0.01469 | -0.035 | 82.313
6.5 | 1.267 | 0.01563 | -0.035 | 81.061
7 | 1.322 | 0.01674 | -0.035 | 78.954
7.5 | 1.373 | 0.0181 | -0.035 | 75.873
8 | 1.421 | 0.0197 | -0.035 | 72.112
8.5 | 1.464 | 0.02183 | -0.035 | 67.044
9 | 1.501 | 0.02452 | -0.035 | 61.216
9.5 | 1.533 | 0.02797 | -0.035 | 54.816
10 | 1.559 | 0.03221 | -0.034 | 48.409
10.5 | 1.578 | 0.03749 | -0.034 | 42.09
11 | 1.588 | 0.04391 | -0.034 | 36.171
11.5 | 1.586 | 0.05164 | -0.033 | 30.708
12 | 1.564 | 0.06112 | -0.033 | 25.585
12.5 | 1.507 | 0.07368 | -0.032 | 20.46
13 | 1.363 | 0.09673 | -0.031 | 14.095
13.5 | 0.962 | 0.13192 | -0.03 | 7.296
14 | 0.946 | 0.14503 | -0.021 | 6.52
14.5 | 0.976 | 0.1563 | -0.023 | 6.244
15 | 1.006 | 0.16273 | -0.024 | 6.183
15.5 | 1.037 | 0.16952 | -0.025 | 6.119
16 | 1.067 | 0.17396 | -0.026 | 6.135

## 48. Re 1M Mach 0.50 (2)
BIGFOIL.COM POLAR EXPORT
NACA44016.5
NACA44016.5 |  |  |  | Cl Max: | 1.3922 | at alpha= | 11.5 | deg
XFOIL ncrit=9 |  |  |  | L/D Max: | 79.5347 | at alpha= | 6 | deg
Re: | 1000000 |  |  | Cd Min: | 0.23252 | at alpha= | -20 | deg
Mach: | 0.5 |  |  | Cl=0 at alpha= | -3.2623 | deg
|  |  |  | @ Cl=0.1, Cd= | 0.01132
|  |  |  | @ Cl=0.4, Cd= | 0.0092731
|  |  |  | @ Cl=0.6, Cd= | 0.0098111
alpha (deg) | Cl | Cd | Cm | Cl/Cd
-20 | -0.5174 | 0.23252 | 0.0075 | -2.2252
-19.5 | -0.4961 | 0.22549 | 0.0037 | -2.2001
-19 | -0.481 | 0.21589 | -0.0016 | -2.228
-18.5 | -0.4579 | 0.20992 | -0.0041 | -2.1813
-18 | -0.4357 | 0.20389 | -0.0071 | -2.1369
-17.5 | -0.4155 | 0.19705 | -0.0103 | -2.1086
-17 | -0.4047 | 0.18728 | -0.0157 | -2.1609
-16.5 | -0.3823 | 0.18128 | -0.0174 | -2.1089
-16 | -0.3617 | 0.17544 | -0.0196 | -2.0617
-15.5 | -0.3438 | 0.16888 | -0.0221 | -2.0358
-15 | -0.3411 | 0.15858 | -0.0276 | -2.151
-14.5 | -0.3224 | 0.15236 | -0.0286 | -2.116
-14 | -0.3013 | 0.14772 | -0.0292 | -2.0397
-13.5 | -0.2992 | 0.13874 | -0.0333 | -2.1566
-13 | -0.2985 | 0.12913 | -0.0356 | -2.3116
-12.5 | -0.2849 | 0.12373 | -0.0359 | -2.3026
-12 | -0.2724 | 0.11857 | -0.0362 | -2.2974
-11.5 | -0.2857 | 0.10822 | -0.0391 | -2.64
-11 | -0.2698 | 0.09866 | -0.0464 | -2.7346
-10.5 | -0.2488 | 0.08941 | -0.0544 | -2.7827
-10 | -0.2469 | 0.07806 | -0.0633 | -3.163
-9.5 | -0.2714 | 0.05904 | -0.083 | -4.5969
-9 | -0.296 | 0.03899 | -0.1119 | -7.5917
-8.5 | -0.2934 | 0.03184 | -0.1152 | -9.2148
-8 | -0.3194 | 0.02841 | -0.1033 | -11.2425
-7.5 | -0.3647 | 0.02041 | -0.0902 | -17.8687
-7 | -0.3427 | 0.0184 | -0.0817 | -18.625
-6.5 | -0.3051 | 0.01584 | -0.0756 | -19.2614
-6 | -0.2584 | 0.01437 | -0.0704 | -17.9819
-5.5 | -0.211 | 0.01358 | -0.065 | -15.5376
-5 | -0.165 | 0.01281 | -0.0595 | -12.8806
-4.5 | -0.1174 | 0.01245 | -0.0543 | -9.4297
-4 | -0.0723 | 0.01204 | -0.0488 | -6.005
-3.5 | -0.0232 | 0.01179 | -0.044 | -1.9678
-3 | 0.0256 | 0.01155 | -0.0393 | 2.2165
-2.5 | 0.0762 | 0.01136 | -0.035 | 6.7077
-2 | 0.1294 | 0.01127 | -0.0313 | 11.4818
-1.5 | 0.1814 | 0.01116 | -0.0274 | 16.2545
-1 | 0.2348 | 0.01109 | -0.0238 | 21.1722
-0.5 | 0.2882 | 0.01105 | -0.0203 | 26.0814
0 | 0.341 | 0.01101 | -0.0167 | 30.9718
0.5 | 0.3864 | 0.01076 | -0.0119 | 35.9108
1 | 0.3976 | 0.00929 | -0.0009 | 42.7987
1.5 | 0.4275 | 0.00908 | 0.0073 | 47.0815
2 | 0.4642 | 0.0091 | 0.0144 | 51.011
2.5 | 0.5214 | 0.00927 | 0.0174 | 56.246
3 | 0.61 | 0.00988 | 0.0137 | 61.7409
3.5 | 0.7126 | 0.01046 | 0.0075 | 68.1262
4 | 0.7927 | 0.01114 | 0.0056 | 71.158
4.5 | 0.8745 | 0.01178 | 0.0036 | 74.236
5 | 0.952 | 0.01244 | 0.0023 | 76.5273
5.5 | 1.0319 | 0.01324 | 0.0005 | 77.9381
6 | 1.1111 | 0.01397 | -0.001 | 79.5347
6.5 | 1.1895 | 0.01499 | -0.0028 | 79.3529
7 | 1.2168 | 0.01572 | 0.0046 | 77.4046
7.5 | 1.238 | 0.01669 | 0.0126 | 74.1762
8 | 1.2575 | 0.01814 | 0.02 | 69.3219
8.5 | 1.2886 | 0.01956 | 0.0256 | 65.8793
9 | 1.3148 | 0.02149 | 0.0309 | 61.1819
9.5 | 1.3363 | 0.02402 | 0.0355 | 55.6328
10 | 1.3615 | 0.02674 | 0.0391 | 50.9162
10.5 | 1.3749 | 0.03051 | 0.0421 | 45.0639
11 | 1.3871 | 0.03469 | 0.0444 | 39.9856
11.5 | 1.3922 | 0.03971 | 0.0459 | 35.0592
12 | 1.3833 | 0.04599 | 0.0465 | 30.0783
12.5 | 1.3724 | 0.05276 | 0.0463 | 26.0121
13 | 1.3478 | 0.06085 | 0.0451 | 22.1495
13.5 | 1.3232 | 0.0693 | 0.0433 | 19.0938
14 | 1.2964 | 0.07815 | 0.0409 | 16.5886
14.5 | 1.2646 | 0.08787 | 0.0377 | 14.3917
15 | 1.2442 | 0.09667 | 0.0346 | 12.8706
15.5 | 1.2149 | 0.10678 | 0.0305 | 11.3776
16 | 1.198 | 0.11582 | 0.0267 | 10.3436
16.5 | 1.1851 | 0.12468 | 0.0228 | 9.5051

## 49. Re 2M Mach 0.00 (1)
BIGFOIL.COM POLAR EXPORT
NACA44016.5
NACA44016.5 |  |  |  | Cl Max: | 1.873 | at alpha= | 17 | deg
JavaFoil+Calcfoil stall+Eppler ext transition |  |  |  | L/D Max: | 113.877 | at alpha= | 8.5 | deg
Re: | 2000000 |  |  | Cd Min: | 0.00805 | at alpha= | 4 | deg
Mach: | 0 |  |  | Cl=0 at alpha= | -2.8871 | deg
|  |  |  | @ Cl=0.1, Cd= | 0.010591
|  |  |  | @ Cl=0.4, Cd= | 0.0090605
|  |  |  | @ Cl=0.6, Cd= | 0.008407
alpha (deg) | Cl | Cd | Cm | Cl/Cd
-20 | -0.937 | 0.15875 | -0.01 | -5.9
-19.5 | -0.942 | 0.15153 | -0.011 | -6.218
-19 | -0.946 | 0.14496 | -0.011 | -6.528
-18.5 | -0.949 | 0.13779 | -0.011 | -6.886
-18 | -0.949 | 0.13125 | -0.011 | -7.234
-17.5 | -0.948 | 0.12473 | -0.011 | -7.603
-17 | -0.945 | 0.11852 | -0.011 | -7.976
-16.5 | -0.94 | 0.11247 | -0.011 | -8.359
-16 | -0.933 | 0.10637 | -0.012 | -8.77
-15.5 | -0.923 | 0.10061 | -0.012 | -9.178
-15 | -0.912 | 0.09505 | -0.012 | -9.591
-14.5 | -0.897 | 0.08956 | -0.012 | -10.011
-14 | -0.879 | 0.08422 | -0.013 | -10.441
-13.5 | -0.86 | 0.07896 | -0.013 | -10.891
-13 | -0.839 | 0.07368 | -0.013 | -11.383
-12.5 | -0.816 | 0.06841 | -0.014 | -11.922
-12 | -0.791 | 0.06272 | -0.014 | -12.62
-11.5 | -0.895 | 0.01491 | -0.021 | -60.006
-11 | -0.87 | 0.01319 | -0.021 | -65.917
-10.5 | -0.832 | 0.01253 | -0.022 | -66.411
-10 | -0.791 | 0.01207 | -0.022 | -65.524
-9.5 | -0.746 | 0.01165 | -0.022 | -64.007
-9 | -0.699 | 0.01132 | -0.023 | -61.711
-8.5 | -0.649 | 0.01103 | -0.023 | -58.796
-8 | -0.597 | 0.00958 | -0.023 | -62.29
-7.5 | -0.543 | 0.00992 | -0.023 | -54.783
-7 | -0.489 | 0.00976 | -0.024 | -50.082
-6.5 | -0.432 | 0.01017 | -0.024 | -42.517
-6 | -0.375 | 0.01005 | -0.024 | -37.339
-5.5 | -0.317 | 0.00996 | -0.024 | -31.799
-5 | -0.257 | 0.01052 | -0.025 | -24.467
-4.5 | -0.197 | 0.01051 | -0.025 | -18.791
-4 | -0.137 | 0.01055 | -0.025 | -12.967
-3.5 | -0.076 | 0.01027 | -0.025 | -7.372
-3 | -0.014 | 0.01075 | -0.026 | -1.319
-2.5 | 0.048 | 0.0107 | -0.026 | 4.453
-2 | 0.11 | 0.01057 | -0.026 | 10.381
-1.5 | 0.172 | 0.01057 | -0.026 | 16.265
-1 | 0.234 | 0.01053 | -0.027 | 22.216
-0.5 | 0.296 | 0.01057 | -0.027 | 27.981
0 | 0.357 | 0.01051 | -0.027 | 34.008
0.5 | 0.419 | 0.00842 | -0.027 | 49.75
1 | 0.48 | 0.00845 | -0.028 | 56.867
1.5 | 0.542 | 0.00835 | -0.028 | 64.899
2 | 0.603 | 0.00841 | -0.028 | 71.655
2.5 | 0.663 | 0.00851 | -0.029 | 77.927
3 | 0.724 | 0.00817 | -0.029 | 88.594
3.5 | 0.784 | 0.00832 | -0.029 | 94.304
4 | 0.844 | 0.00805 | -0.029 | 104.87
4.5 | 0.904 | 0.0082 | -0.03 | 110.202
5 | 0.963 | 0.00935 | -0.03 | 102.983
5.5 | 1.022 | 0.00959 | -0.03 | 106.495
6 | 1.08 | 0.00989 | -0.03 | 109.176
6.5 | 1.137 | 0.01035 | -0.031 | 109.877
7 | 1.194 | 0.01067 | -0.031 | 111.929
7.5 | 1.251 | 0.01106 | -0.031 | 113.123
8 | 1.306 | 0.01147 | -0.031 | 113.829
8.5 | 1.36 | 0.01194 | -0.032 | 113.877
9 | 1.413 | 0.01261 | -0.032 | 112.115
9.5 | 1.465 | 0.01326 | -0.032 | 110.499
10 | 1.515 | 0.01387 | -0.032 | 109.252
10.5 | 1.564 | 0.0146 | -0.033 | 107.109
11 | 1.61 | 0.01546 | -0.033 | 104.133
11.5 | 1.653 | 0.01647 | -0.033 | 100.329
12 | 1.692 | 0.01765 | -0.033 | 95.862
12.5 | 1.728 | 0.01911 | -0.033 | 90.43
13 | 1.76 | 0.02086 | -0.033 | 84.39
13.5 | 1.788 | 0.02307 | -0.033 | 77.514
14 | 1.812 | 0.02572 | -0.033 | 70.451
14.5 | 1.832 | 0.02892 | -0.033 | 63.356
15 | 1.847 | 0.03275 | -0.033 | 56.396
15.5 | 1.859 | 0.03737 | -0.033 | 49.731
16 | 1.867 | 0.04276 | -0.033 | 43.661
16.5 | 1.872 | 0.04899 | -0.033 | 38.21
17 | 1.873 | 0.05567 | -0.033 | 33.648
17.5 | 1.873 | 0.06253 | -0.032 | 29.955
18 | 1.871 | 0.06943 | -0.032 | 26.954
18.5 | 1.868 | 0.07676 | -0.032 | 24.33
19 | 1.862 | 0.08386 | -0.032 | 22.21
19.5 | 1.856 | 0.09054 | -0.032 | 20.498
20 | 1.845 | 0.09761 | -0.032 | 18.902

## 50. Re 2M Mach 0.00 (2)
BIGFOIL.COM POLAR EXPORT
NACA44016.5
NACA44016.5 |  |  |  | Cl Max: | 1.7339 | at alpha= | 17 | deg
XFOIL ncrit=9 |  |  |  | L/D Max: | 127.121 | at alpha= | 10 | deg
Re: | 2000000 |  |  | Cd Min: | 0.07872 | at alpha= | 20 | deg
Mach: | 0 |  |  | Cl=0 at alpha= | -3.0713 | deg
|  |  |  | @ Cl=0.1, Cd= | 0.0088032
|  |  |  | @ Cl=0.4, Cd= | 0.006992
|  |  |  | @ Cl=0.6, Cd= | 0.0069619
alpha (deg) | Cl | Cd | Cm | Cl/Cd
-20 | -1.3271 | 0.04442 | -0.0841 | -29.8762
-19.5 | -1.326 | 0.03957 | -0.0847 | -33.5102
-19 | -1.3216 | 0.03546 | -0.0844 | -37.2702
-18.5 | -1.3123 | 0.03214 | -0.0831 | -40.8307
-18 | -1.313 | 0.02842 | -0.0806 | -46.1999
-17.5 | -1.3067 | 0.02562 | -0.0772 | -51.0031
-17 | -1.2897 | 0.02378 | -0.0736 | -54.2347
-16.5 | -1.2711 | 0.02229 | -0.0694 | -57.0256
-16 | -1.2509 | 0.02109 | -0.0648 | -59.3125
-15.5 | -1.2333 | 0.02003 | -0.0593 | -61.5726
-15 | -1.2191 | 0.01916 | -0.0526 | -63.6273
-14.5 | -1.1962 | 0.01835 | -0.0474 | -65.188
-14 | -1.1386 | 0.01743 | -0.0486 | -65.3242
-13.5 | -1.082 | 0.01626 | -0.0498 | -66.5437
-13 | -1.0287 | 0.01531 | -0.0499 | -67.1914
-12.5 | -0.9701 | 0.01453 | -0.0509 | -66.7653
-12 | -0.9066 | 0.01378 | -0.0527 | -65.791
-11.5 | -0.8516 | 0.01316 | -0.0526 | -64.7112
-11 | -0.7796 | 0.01217 | -0.0563 | -64.0592
-10.5 | -0.6944 | 0.01141 | -0.0627 | -60.8589
-10 | -0.6257 | 0.0109 | -0.0654 | -57.4037
-9.5 | -0.5797 | 0.01062 | -0.0631 | -54.5857
-9 | -0.543 | 0.01022 | -0.059 | -53.1311
-8.5 | -0.503 | 0.01001 | -0.0554 | -50.2498
-8 | -0.4611 | 0.00985 | -0.0522 | -46.8122
-7.5 | -0.4193 | 0.00962 | -0.049 | -43.5863
-7 | -0.3755 | 0.00946 | -0.0462 | -39.6934
-6.5 | -0.3292 | 0.00935 | -0.0439 | -35.2086
-6 | -0.2837 | 0.00918 | -0.0414 | -30.9041
-5.5 | -0.2365 | 0.0091 | -0.0393 | -25.989
-5 | -0.1887 | 0.009 | -0.0373 | -20.9667
-4.5 | -0.1404 | 0.00895 | -0.0354 | -15.6872
-4 | -0.0921 | 0.00891 | -0.0335 | -10.3367
-3.5 | -0.0421 | 0.00887 | -0.0319 | -4.7463
-3 | 0.007 | 0.00885 | -0.0302 | 0.79096
-2.5 | 0.0573 | 0.00882 | -0.0288 | 6.4966
-2 | 0.108 | 0.0088 | -0.0274 | 12.2727
-1.5 | 0.1589 | 0.00878 | -0.026 | 18.0979
-1 | 0.2104 | 0.00873 | -0.0248 | 24.1008
-0.5 | 0.2612 | 0.00872 | -0.0235 | 29.9541
0 | 0.3115 | 0.00861 | -0.0221 | 36.1789
0.5 | 0.3388 | 0.00746 | -0.0165 | 45.4155
1 | 0.3806 | 0.00706 | -0.0134 | 53.9093
1.5 | 0.4234 | 0.00691 | -0.0103 | 61.2735
2 | 0.4663 | 0.00683 | -0.0073 | 68.2723
2.5 | 0.5117 | 0.00679 | -0.0047 | 75.3608
3 | 0.5582 | 0.00687 | -0.0025 | 81.2518
3.5 | 0.6128 | 0.00699 | -0.002 | 87.6681
4 | 0.6759 | 0.00719 | -0.0034 | 94.0056
4.5 | 0.7451 | 0.00752 | -0.0064 | 99.0824
5 | 0.8108 | 0.00774 | -0.0085 | 104.7545
5.5 | 0.8813 | 0.00807 | -0.0119 | 109.2069
6 | 0.9431 | 0.0084 | -0.0133 | 112.2738
6.5 | 1.0036 | 0.00869 | -0.0145 | 115.4891
7 | 1.0697 | 0.00911 | -0.017 | 117.4204
7.5 | 1.1355 | 0.00942 | -0.0195 | 120.5414
8 | 1.1966 | 0.00981 | -0.021 | 121.9776
8.5 | 1.2555 | 0.01021 | -0.0222 | 122.9677
9 | 1.3208 | 0.01055 | -0.0247 | 125.1943
9.5 | 1.3822 | 0.01102 | -0.0266 | 125.4265
10 | 1.4441 | 0.01136 | -0.0286 | 127.1215
10.5 | 1.4603 | 0.0117 | -0.0213 | 124.812
11 | 1.4802 | 0.01205 | -0.0147 | 122.8382
11.5 | 1.5048 | 0.01252 | -0.0094 | 120.1917
12 | 1.5306 | 0.01314 | -0.0046 | 116.484
12.5 | 1.5595 | 0.01378 | -0.0006 | 113.1713
13 | 1.5865 | 0.01463 | 0.0032 | 108.4416
13.5 | 1.6142 | 0.01559 | 0.0066 | 103.5407
14 | 1.6414 | 0.01668 | 0.0097 | 98.4053
14.5 | 1.6624 | 0.01821 | 0.0131 | 91.2905
15 | 1.687 | 0.01968 | 0.0157 | 85.7215
15.5 | 1.7058 | 0.02164 | 0.0183 | 78.8262
16 | 1.7172 | 0.02428 | 0.0209 | 70.7249
16.5 | 1.7304 | 0.02703 | 0.0228 | 64.0178
17 | 1.7339 | 0.0308 | 0.0245 | 56.2955
17.5 | 1.7293 | 0.0356 | 0.0255 | 48.5758
18 | 1.7223 | 0.04104 | 0.0258 | 41.9664
18.5 | 1.7066 | 0.04771 | 0.0255 | 35.7703
19 | 1.6718 | 0.05689 | 0.024 | 29.3865
19.5 | 1.6381 | 0.06641 | 0.0219 | 24.6665
20 | 1.5848 | 0.07872 | 0.0185 | 20.1321

## 51. Re 2M Mach 0.10 (1)
BIGFOIL.COM POLAR EXPORT
NACA44016.5
NACA44016.5 |  |  |  | Cl Max: | 1.863 | at alpha= | 16.5 | deg
JavaFoil+Calcfoil stall+Eppler ext transition |  |  |  | L/D Max: | 113.181 | at alpha= | 8 | deg
Re: | 2000000 |  |  | Cd Min: | 0.00809 | at alpha= | 4 | deg
Mach: | 0.1 |  |  | Cl=0 at alpha= | -2.8871 | deg
|  |  |  | @ Cl=0.1, Cd= | 0.010656
|  |  |  | @ Cl=0.4, Cd= | 0.0091545
|  |  |  | @ Cl=0.6, Cd= | 0.0084413
alpha (deg) | Cl | Cd | Cm | Cl/Cd
-20 | -0.899 | 0.16168 | -0.01 | -5.56
-19.5 | -0.907 | 0.15464 | -0.01 | -5.868
-19 | -0.915 | 0.14742 | -0.011 | -6.204
-18.5 | -0.92 | 0.14028 | -0.011 | -6.557
-18 | -0.924 | 0.13338 | -0.011 | -6.924
-17.5 | -0.925 | 0.12656 | -0.011 | -7.31
-17 | -0.925 | 0.12035 | -0.011 | -7.684
-16.5 | -0.922 | 0.11409 | -0.011 | -8.082
-16 | -0.917 | 0.10798 | -0.012 | -8.495
-15.5 | -0.91 | 0.1021 | -0.012 | -8.912
-15 | -0.9 | 0.09635 | -0.012 | -9.343
-14.5 | -0.887 | 0.09082 | -0.012 | -9.766
-14 | -0.871 | 0.08546 | -0.013 | -10.195
-13.5 | -0.853 | 0.08018 | -0.013 | -10.643
-13 | -0.833 | 0.07493 | -0.013 | -11.119
-12.5 | -0.811 | 0.06975 | -0.014 | -11.626
-12 | -0.787 | 0.06452 | -0.014 | -12.196
-11.5 | -0.765 | 0.05676 | -0.015 | -13.485
-11 | -0.867 | 0.01355 | -0.022 | -63.983
-10.5 | -0.832 | 0.0127 | -0.022 | -65.488
-10 | -0.791 | 0.01219 | -0.022 | -64.917
-9.5 | -0.747 | 0.01175 | -0.022 | -63.57
-9 | -0.7 | 0.01141 | -0.023 | -61.341
-8.5 | -0.65 | 0.0111 | -0.023 | -58.612
-8 | -0.599 | 0.00966 | -0.023 | -61.958
-7.5 | -0.545 | 0.00997 | -0.023 | -54.695
-7 | -0.49 | 0.00983 | -0.024 | -49.905
-6.5 | -0.434 | 0.00971 | -0.024 | -44.712
-6 | -0.377 | 0.01007 | -0.024 | -37.405
-5.5 | -0.318 | 0.01001 | -0.024 | -31.785
-5 | -0.259 | 0.01055 | -0.025 | -24.518
-4.5 | -0.198 | 0.01056 | -0.025 | -18.779
-4 | -0.137 | 0.0102 | -0.025 | -13.481
-3.5 | -0.076 | 0.0103 | -0.025 | -7.388
-3 | -0.014 | 0.01078 | -0.026 | -1.322
-2.5 | 0.048 | 0.01069 | -0.026 | 4.479
-2 | 0.11 | 0.01065 | -0.026 | 10.354
-1.5 | 0.173 | 0.01061 | -0.026 | 16.298
-1 | 0.235 | 0.01061 | -0.027 | 22.164
-0.5 | 0.297 | 0.01059 | -0.027 | 28.08
0 | 0.359 | 0.01053 | -0.027 | 34.11
0.5 | 0.421 | 0.00845 | -0.028 | 49.827
1 | 0.483 | 0.00852 | -0.028 | 56.675
1.5 | 0.544 | 0.00836 | -0.028 | 65.081
2 | 0.606 | 0.00845 | -0.028 | 71.675
2.5 | 0.667 | 0.0086 | -0.029 | 77.551
3 | 0.728 | 0.00823 | -0.029 | 88.352
3.5 | 0.788 | 0.00835 | -0.029 | 94.342
4 | 0.848 | 0.00809 | -0.03 | 104.861
4.5 | 0.908 | 0.00825 | -0.03 | 110.121
5 | 0.967 | 0.00941 | -0.03 | 102.853
5.5 | 1.026 | 0.00965 | -0.03 | 106.324
6 | 1.085 | 0.01013 | -0.031 | 107.071
6.5 | 1.143 | 0.01043 | -0.031 | 109.504
7 | 1.2 | 0.01078 | -0.031 | 111.263
7.5 | 1.256 | 0.01117 | -0.031 | 112.452
8 | 1.311 | 0.01159 | -0.032 | 113.181
8.5 | 1.366 | 0.01207 | -0.032 | 113.128
9 | 1.419 | 0.01274 | -0.032 | 111.348
9.5 | 1.47 | 0.01334 | -0.032 | 110.191
10 | 1.52 | 0.01406 | -0.033 | 108.138
10.5 | 1.568 | 0.01483 | -0.033 | 105.776
11 | 1.614 | 0.01572 | -0.033 | 102.701
11.5 | 1.657 | 0.0168 | -0.033 | 98.618
12 | 1.696 | 0.01805 | -0.033 | 93.957
12.5 | 1.731 | 0.01959 | -0.033 | 88.347
13 | 1.762 | 0.02146 | -0.033 | 82.091
13.5 | 1.789 | 0.02383 | -0.033 | 75.056
14 | 1.811 | 0.02664 | -0.033 | 67.992
14.5 | 1.83 | 0.03006 | -0.033 | 60.882
15 | 1.843 | 0.03416 | -0.033 | 53.965
15.5 | 1.853 | 0.03902 | -0.033 | 47.5
16 | 1.86 | 0.04477 | -0.033 | 41.542
16.5 | 1.863 | 0.05117 | -0.033 | 36.418
17 | 1.863 | 0.05813 | -0.033 | 32.046
17.5 | 1.861 | 0.06514 | -0.032 | 28.567
18 | 1.857 | 0.07225 | -0.032 | 25.705
18.5 | 1.851 | 0.0797 | -0.032 | 23.228
19 | 1.844 | 0.08685 | -0.032 | 21.228
19.5 | 1.834 | 0.09381 | -0.032 | 19.552
20 | 1.82 | 0.101 | -0.032 | 18.023

## 52. Re 2M Mach 0.10 (2)
BIGFOIL.COM POLAR EXPORT
NACA44016.5
NACA44016.5 |  |  |  | Cl Max: | 1.7285 | at alpha= | 17 | deg
XFOIL ncrit=9 |  |  |  | L/D Max: | 126.353 | at alpha= | 10 | deg
Re: | 2000000 |  |  | Cd Min: | 0.07224 | at alpha= | 19.5 | deg
Mach: | 0.1 |  |  | Cl=0 at alpha= | -3.0717 | deg
|  |  |  | @ Cl=0.1, Cd= | 0.0088235
|  |  |  | @ Cl=0.4, Cd= | 0.0070332
|  |  |  | @ Cl=0.6, Cd= | 0.0069821
alpha (deg) | Cl | Cd | Cm | Cl/Cd
-20 | -1.2732 | 0.05273 | -0.0828 | -24.1456
-19.5 | -1.2883 | 0.04534 | -0.0855 | -28.4142
-19 | -1.2955 | 0.03956 | -0.0864 | -32.7477
-18.5 | -1.2939 | 0.03516 | -0.086 | -36.8003
-18 | -1.2853 | 0.03177 | -0.0845 | -40.4564
-17.5 | -1.2888 | 0.02791 | -0.0815 | -46.177
-17 | -1.2798 | 0.02536 | -0.0779 | -50.4653
-16.5 | -1.2649 | 0.02348 | -0.0736 | -53.8714
-16 | -1.2461 | 0.02207 | -0.069 | -56.4613
-15.5 | -1.2288 | 0.02084 | -0.0636 | -58.9635
-15 | -1.2139 | 0.01984 | -0.0572 | -61.1845
-14.5 | -1.2016 | 0.01897 | -0.0499 | -63.3421
-14 | -1.1446 | 0.01791 | -0.0509 | -63.9084
-13.5 | -1.0838 | 0.01706 | -0.0523 | -63.5287
-13 | -1.0326 | 0.0157 | -0.0522 | -65.7707
-12.5 | -0.9751 | 0.01483 | -0.0528 | -65.7519
-12 | -0.9116 | 0.01403 | -0.0544 | -64.9751
-11.5 | -0.8563 | 0.01336 | -0.0542 | -64.0943
-11 | -0.7831 | 0.01244 | -0.0578 | -62.9502
-10.5 | -0.6968 | 0.01155 | -0.0643 | -60.329
-10 | -0.6262 | 0.011 | -0.0672 | -56.9273
-9.5 | -0.5813 | 0.0107 | -0.0646 | -54.3271
-9 | -0.5441 | 0.01032 | -0.0604 | -52.7229
-8.5 | -0.5046 | 0.01009 | -0.0565 | -50.0099
-8 | -0.4628 | 0.00991 | -0.0532 | -46.7003
-7.5 | -0.4203 | 0.00972 | -0.05 | -43.2407
-7 | -0.3771 | 0.00952 | -0.0469 | -39.6113
-6.5 | -0.3308 | 0.00939 | -0.0445 | -35.229
-6 | -0.2849 | 0.00924 | -0.042 | -30.8333
-5.5 | -0.2376 | 0.00914 | -0.0398 | -25.9956
-5 | -0.1894 | 0.00905 | -0.0377 | -20.9282
-4.5 | -0.141 | 0.00899 | -0.0357 | -15.6841
-4 | -0.0923 | 0.00894 | -0.0338 | -10.3244
-3.5 | -0.0424 | 0.0089 | -0.0322 | -4.764
-3 | 0.0071 | 0.00887 | -0.0304 | 0.80045
-2.5 | 0.0578 | 0.00884 | -0.0289 | 6.5385
-2 | 0.1088 | 0.00882 | -0.0275 | 12.3356
-1 | 0.2115 | 0.00876 | -0.0249 | 24.1438
-0.5 | 0.2627 | 0.00874 | -0.0235 | 30.0572
0 | 0.3131 | 0.00865 | -0.0221 | 36.1965
0.5 | 0.3411 | 0.0075 | -0.0165 | 45.48
1 | 0.3826 | 0.00709 | -0.0132 | 53.9633
1.5 | 0.4255 | 0.00695 | -0.0102 | 61.223
2 | 0.4686 | 0.00685 | -0.0071 | 68.4088
2.5 | 0.5139 | 0.00682 | -0.0044 | 75.3519
3 | 0.5602 | 0.00691 | -0.002 | 81.0709
3.5 | 0.6154 | 0.00701 | -0.0015 | 87.7889
4 | 0.6789 | 0.00722 | -0.003 | 94.0305
4.5 | 0.7491 | 0.00755 | -0.006 | 99.2185
5 | 0.8152 | 0.00778 | -0.0082 | 104.7815
5.5 | 0.886 | 0.00813 | -0.0114 | 108.9791
6 | 0.9482 | 0.00844 | -0.0128 | 112.346
6.5 | 1.0095 | 0.00876 | -0.014 | 115.2397
7 | 1.0759 | 0.0092 | -0.0165 | 116.9457
7.5 | 1.1423 | 0.00949 | -0.0189 | 120.3688
8 | 1.203 | 0.00991 | -0.0203 | 121.3925
8.5 | 1.2637 | 0.0103 | -0.0216 | 122.6893
9 | 1.3287 | 0.01067 | -0.024 | 124.5267
9.5 | 1.3906 | 0.01111 | -0.0258 | 125.1665
10 | 1.4518 | 0.01149 | -0.0275 | 126.3534
10.5 | 1.4597 | 0.01184 | -0.0183 | 123.2855
11 | 1.4831 | 0.0122 | -0.0124 | 121.5656
11.5 | 1.5078 | 0.01274 | -0.007 | 118.3516
12 | 1.5354 | 0.01335 | -0.0025 | 115.0112
12.5 | 1.5635 | 0.01408 | 0.0016 | 111.044
13 | 1.5918 | 0.01494 | 0.0054 | 106.5462
13.5 | 1.6179 | 0.01604 | 0.009 | 100.8666
14 | 1.6458 | 0.01718 | 0.012 | 95.7974
14.5 | 1.6667 | 0.0188 | 0.0153 | 88.6543
15 | 1.6891 | 0.0205 | 0.018 | 82.3951
15.5 | 1.7077 | 0.0226 | 0.0206 | 75.5619
16 | 1.7172 | 0.02551 | 0.0231 | 67.3148
16.5 | 1.7271 | 0.02868 | 0.0249 | 60.2197
17 | 1.7285 | 0.03282 | 0.0263 | 52.6661
17.5 | 1.7209 | 0.03815 | 0.027 | 45.1088
18 | 1.708 | 0.04437 | 0.027 | 38.4945
18.5 | 1.6869 | 0.05186 | 0.0262 | 32.528
19 | 1.645 | 0.06207 | 0.0242 | 26.5023
19.5 | 1.6075 | 0.07224 | 0.0217 | 22.2522

## 53. Re 2M Mach 0.25 (1)
BIGFOIL.COM POLAR EXPORT
NACA44016.5
NACA44016.5 |  |  |  | Cl Max: | 1.811 | at alpha= | 15 | deg
JavaFoil+Calcfoil stall+Eppler ext transition |  |  |  | L/D Max: | 109.328 | at alpha= | 7.5 | deg
Re: | 2000000 |  |  | Cd Min: | 0.008 | at alpha= | 2 | deg
Mach: | 0.25 |  |  | Cl=0 at alpha= | -2.8828 | deg
|  |  |  | @ Cl=0.1, Cd= | 0.010888
|  |  |  | @ Cl=0.4, Cd= | 0.0097422
|  |  |  | @ Cl=0.6, Cd= | 0.0081082
alpha (deg) | Cl | Cd | Cm | Cl/Cd
-19.5 | -0.598 | 0.18169 | -0.01 | -3.291
-19 | -0.634 | 0.17093 | -0.01 | -3.711
-18.5 | -0.668 | 0.16055 | -0.01 | -4.158
-18 | -0.698 | 0.15109 | -0.01 | -4.619
-17.5 | -0.725 | 0.14262 | -0.011 | -5.083
-17 | -0.748 | 0.13403 | -0.011 | -5.584
-16.5 | -0.768 | 0.12568 | -0.011 | -6.114
-16 | -0.784 | 0.11841 | -0.011 | -6.625
-15.5 | -0.796 | 0.11159 | -0.011 | -7.138
-15 | -0.805 | 0.10503 | -0.012 | -7.66
-14.5 | -0.807 | 0.09874 | -0.012 | -8.17
-14 | -0.805 | 0.09264 | -0.012 | -8.688
-13.5 | -0.799 | 0.08685 | -0.012 | -9.199
-13 | -0.789 | 0.08136 | -0.013 | -9.701
-12.5 | -0.776 | 0.07596 | -0.013 | -10.215
-12 | -0.759 | 0.07083 | -0.013 | -10.716
-11.5 | -0.739 | 0.06598 | -0.014 | -11.193
-11 | -0.715 | 0.06097 | -0.014 | -11.732
-10.5 | -0.69 | 0.0555 | -0.015 | -12.437
-10 | -0.786 | 0.0132 | -0.023 | -59.515
-9.5 | -0.749 | 0.01241 | -0.023 | -60.333
-9 | -0.706 | 0.01194 | -0.023 | -59.08
-8.5 | -0.658 | 0.01154 | -0.024 | -57.006
-8 | -0.608 | 0.01125 | -0.024 | -54.008
-7.5 | -0.555 | 0.011 | -0.024 | -50.453
-7 | -0.5 | 0.00964 | -0.024 | -51.864
-6.5 | -0.443 | 0.00998 | -0.025 | -44.401
-6 | -0.385 | 0.00987 | -0.025 | -39.004
-5.5 | -0.326 | 0.01027 | -0.025 | -31.715
-5 | -0.265 | 0.01023 | -0.025 | -25.896
-4.5 | -0.203 | 0.00985 | -0.026 | -20.639
-4 | -0.141 | 0.01051 | -0.026 | -13.421
-3.5 | -0.078 | 0.01051 | -0.026 | -7.429
-3 | -0.015 | 0.01047 | -0.026 | -1.397
-2.5 | 0.049 | 0.01092 | -0.027 | 4.501
-2 | 0.113 | 0.01088 | -0.027 | 10.412
-1.5 | 0.178 | 0.01034 | -0.027 | 17.162
-1 | 0.241 | 0.01031 | -0.027 | 23.414
-0.5 | 0.305 | 0.01029 | -0.028 | 29.665
0 | 0.369 | 0.01081 | -0.028 | 34.105
0.5 | 0.432 | 0.00864 | -0.028 | 50.061
1 | 0.496 | 0.00823 | -0.029 | 60.187
1.5 | 0.559 | 0.00831 | -0.029 | 67.202
2 | 0.622 | 0.008 | -0.029 | 77.651
2.5 | 0.684 | 0.00835 | -0.029 | 81.925
3 | 0.746 | 0.00848 | -0.03 | 88.053
3.5 | 0.808 | 0.00818 | -0.03 | 98.85
4 | 0.87 | 0.00928 | -0.03 | 93.706
4.5 | 0.931 | 0.00953 | -0.031 | 97.741
5 | 0.992 | 0.00976 | -0.031 | 101.588
5.5 | 1.052 | 0.01005 | -0.031 | 104.598
6 | 1.111 | 0.01039 | -0.031 | 106.935
6.5 | 1.17 | 0.01075 | -0.032 | 108.8
7 | 1.227 | 0.0113 | -0.032 | 108.635
7.5 | 1.284 | 0.01175 | -0.032 | 109.328
8 | 1.34 | 0.01226 | -0.032 | 109.249
8.5 | 1.394 | 0.01282 | -0.033 | 108.71
9 | 1.447 | 0.01364 | -0.033 | 106.089
9.5 | 1.498 | 0.01436 | -0.033 | 104.289
10 | 1.547 | 0.01526 | -0.033 | 101.348
10.5 | 1.593 | 0.01628 | -0.033 | 97.852
11 | 1.636 | 0.01744 | -0.034 | 93.814
11.5 | 1.675 | 0.01892 | -0.034 | 88.54
12 | 1.71 | 0.02069 | -0.034 | 82.64
12.5 | 1.74 | 0.02285 | -0.034 | 76.131
13 | 1.764 | 0.02559 | -0.034 | 68.927
13.5 | 1.784 | 0.02886 | -0.034 | 61.799
14 | 1.798 | 0.03291 | -0.034 | 54.639
14.5 | 1.808 | 0.03769 | -0.033 | 47.963
15 | 1.811 | 0.04342 | -0.033 | 41.72
15.5 | 1.81 | 0.05013 | -0.033 | 36.114
16 | 1.806 | 0.0576 | -0.033 | 31.348
16.5 | 1.797 | 0.06572 | -0.032 | 27.343
17 | 1.783 | 0.07392 | -0.032 | 24.125
17.5 | 1.766 | 0.08227 | -0.032 | 21.467
18 | 1.745 | 0.09052 | -0.032 | 19.282
18.5 | 1.721 | 0.09843 | -0.032 | 17.486
19 | 1.692 | 0.10655 | -0.032 | 15.883
19.5 | 1.659 | 0.11498 | -0.032 | 14.429
20 | 1.618 | 0.12356 | -0.032 | 13.096

## 54. Re 2M Mach 0.25 (2)
BIGFOIL.COM POLAR EXPORT
NACA44016.5
NACA44016.5 |  |  |  | Cl Max: | 1.7 | at alpha= | 15.5 | deg
XFOIL ncrit=9 |  |  |  | L/D Max: | 122.227 | at alpha= | 9.5 | deg
Re: | 2000000 |  |  | Cd Min: | 0.20906 | at alpha= | -20 | deg
Mach: | 0.25 |  |  | Cl=0 at alpha= | -3.0762 | deg
|  |  |  | @ Cl=0.1, Cd= | 0.0089716
|  |  |  | @ Cl=0.4, Cd= | 0.0072725
|  |  |  | @ Cl=0.6, Cd= | 0.0071001
alpha (deg) | Cl | Cd | Cm | Cl/Cd
-20 | -0.513 | 0.20906 | 0.0049 | -2.4538
-19.5 | -0.4956 | 0.20357 | 0.0019 | -2.4345
-19 | -0.4845 | 0.19528 | -0.002 | -2.4811
-18.5 | -0.4835 | 0.18389 | -0.0068 | -2.6293
-18 | -0.4651 | 0.17896 | -0.0094 | -2.5989
-17 | -1.0546 | 0.05247 | -0.0863 | -20.0991
-16.5 | -1.1034 | 0.04153 | -0.0911 | -26.5687
-16 | -1.14 | 0.03394 | -0.0907 | -33.5887
-15.5 | -1.1505 | 0.02962 | -0.087 | -38.842
-15 | -1.1494 | 0.02668 | -0.0818 | -43.081
-14.5 | -1.1465 | 0.0244 | -0.0752 | -46.9877
-14 | -1.1453 | 0.02267 | -0.0669 | -50.5205
-13.5 | -1.1027 | 0.02081 | -0.0652 | -52.9889
-13 | -1.0458 | 0.01908 | -0.0656 | -54.8113
-12.5 | -0.9905 | 0.01762 | -0.065 | -56.2145
-12 | -0.9349 | 0.01595 | -0.0647 | -58.6144
-11.5 | -0.8753 | 0.01487 | -0.0645 | -58.8635
-11 | -0.8014 | 0.01382 | -0.0669 | -57.9884
-10 | -0.6292 | 0.01171 | -0.0772 | -53.7319
-9.5 | -0.5814 | 0.01125 | -0.0743 | -51.68
-9 | -0.547 | 0.01098 | -0.0686 | -49.8179
-8.5 | -0.5117 | 0.01064 | -0.0632 | -48.0921
-8 | -0.471 | 0.01033 | -0.0589 | -45.5954
-7.5 | -0.4272 | 0.01013 | -0.0552 | -42.1718
-7 | -0.383 | 0.00991 | -0.0516 | -38.6478
-6.5 | -0.3376 | 0.00967 | -0.0483 | -34.9121
-6 | -0.2896 | 0.00955 | -0.0455 | -30.3246
-5.5 | -0.2426 | 0.00938 | -0.0426 | -25.8635
-5 | -0.1932 | 0.00928 | -0.0402 | -20.819
-4.5 | -0.1443 | 0.00919 | -0.0377 | -15.7018
-4 | -0.094 | 0.00916 | -0.0356 | -10.262
-3.5 | -0.0434 | 0.00906 | -0.0335 | -4.7903
-3 | 0.0078 | 0.00904 | -0.0316 | 0.86283
-2.5 | 0.0598 | 0.00901 | -0.0298 | 6.6371
-2 | 0.1121 | 0.00896 | -0.0282 | 12.5112
-1.5 | 0.1647 | 0.00892 | -0.0266 | 18.4641
-1 | 0.2171 | 0.00892 | -0.025 | 24.3386
-0.5 | 0.2703 | 0.00885 | -0.0236 | 30.5424
0 | 0.3216 | 0.00884 | -0.0218 | 36.3801
0.5 | 0.3544 | 0.00778 | -0.0167 | 45.5527
1 | 0.3934 | 0.0073 | -0.0126 | 53.8904
1.5 | 0.4366 | 0.00712 | -0.0091 | 61.3202
2 | 0.481 | 0.007 | -0.0058 | 68.7143
2.5 | 0.5252 | 0.00701 | -0.0024 | 74.9215
3 | 0.572 | 0.00704 | 0.0004 | 81.25
3.5 | 0.6279 | 0.00716 | 0.0013 | 87.6955
4 | 0.6943 | 0.00746 | -0.0002 | 93.0697
4.5 | 0.7701 | 0.00772 | -0.0038 | 99.7539
5 | 0.8393 | 0.00805 | -0.006 | 104.2609
5.5 | 0.9121 | 0.00842 | -0.009 | 108.3254
6 | 0.9731 | 0.00875 | -0.0094 | 111.2114
7 | 1.1108 | 0.00955 | -0.0137 | 116.3141
7.5 | 1.176 | 0.00998 | -0.0151 | 117.8357
8 | 1.2361 | 0.01041 | -0.0154 | 118.7416
8.5 | 1.3047 | 0.0108 | -0.0176 | 120.8056
9 | 1.37 | 0.01131 | -0.0192 | 121.1317
9.5 | 1.4325 | 0.01172 | -0.0202 | 122.227
10 | 1.4458 | 0.01219 | -0.0116 | 118.6054
10.5 | 1.4721 | 0.01263 | -0.0056 | 116.5558
11 | 1.499 | 0.01327 | 0 | 112.9616
11.5 | 1.527 | 0.01405 | 0.005 | 108.6833
12 | 1.5569 | 0.01492 | 0.0094 | 104.3499
12.5 | 1.5848 | 0.01604 | 0.0136 | 98.803
13 | 1.613 | 0.01732 | 0.0172 | 93.1293
13.5 | 1.639 | 0.01888 | 0.0207 | 86.8114
14 | 1.6599 | 0.0209 | 0.024 | 79.4211
14.5 | 1.6797 | 0.02322 | 0.0268 | 72.3385
15 | 1.6928 | 0.02622 | 0.0294 | 64.5614
15.5 | 1.7 | 0.02994 | 0.0313 | 56.7802
16 | 1.6996 | 0.03462 | 0.0327 | 49.093
16.5 | 1.6901 | 0.04045 | 0.0332 | 41.7824
17 | 1.6676 | 0.04793 | 0.0329 | 34.7924
17.5 | 1.6374 | 0.05658 | 0.0315 | 28.9396
18 | 1.5921 | 0.06723 | 0.0291 | 23.6814
18.5 | 1.5436 | 0.07865 | 0.0259 | 19.6262
19 | 1.4857 | 0.09163 | 0.0215 | 16.2141
19.5 | 1.4437 | 0.1031 | 0.0173 | 14.0029
20 | 1.3993 | 0.1152 | 0.0123 | 12.1467

## 55. Re 2M Mach 0.50 (1)
BIGFOIL.COM POLAR EXPORT
NACA44016.5
NACA44016.5 |  |  |  | Cl Max: | 1.609 | at alpha= | 11 | deg
JavaFoil+Calcfoil stall+Eppler ext transition |  |  |  | L/D Max: | 94.56 | at alpha= | 5.5 | deg
Re: | 2000000 |  |  | Cd Min: | 0.00785 | at alpha= | 0.5 | deg
Mach: | 0.5 |  |  | Cl=0 at alpha= | -2.8873 | deg
|  |  |  | @ Cl=0.1, Cd= | 0.010132
|  |  |  | @ Cl=0.4, Cd= | 0.010136
|  |  |  | @ Cl=0.6, Cd= | 0.008986
alpha (deg) | Cl | Cd | Cm | Cl/Cd
-20 | -0.947 | 0.18064 | -0.012 | -5.24
-19.5 | -0.92 | 0.17578 | -0.012 | -5.233
-19 | -0.892 | 0.17177 | -0.012 | -5.192
-18.5 | -0.865 | 0.1669 | -0.012 | -5.184
-18 | -0.838 | 0.15888 | -0.012 | -5.276
-17.5 | -0.81 | 0.15552 | -0.012 | -5.211
-17 | -0.783 | 0.15316 | -0.012 | -5.114
-16.5 | -0.756 | 0.14892 | -0.012 | -5.079
-16 | -0.729 | 0.1408 | -0.012 | -5.174
-15.5 | -0.701 | 0.13478 | -0.012 | -5.202
-15 | -0.674 | 0.13088 | -0.012 | -5.15
-14.5 | -0.646 | 0.12808 | -0.012 | -5.043
-14 | -0.619 | 0.12227 | -0.012 | -5.06
-13.5 | -0.591 | 0.11868 | -0.012 | -4.982
-13 | -0.563 | 0.11446 | -0.012 | -4.92
-12.5 | -0.536 | 0.11097 | -0.012 | -4.828
-12 | -0.508 | 0.10413 | -0.012 | -4.876
-11.5 | -0.48 | 0.10123 | -0.012 | -4.744
-11 | -0.453 | 0.09675 | -0.012 | -4.678
-10.5 | -0.425 | 0.07719 | -0.012 | -5.502
-10 | -0.397 | 0.08164 | -0.012 | -4.86
-9.5 | -0.369 | 0.06701 | -0.012 | -5.513
-9 | -0.341 | 0.06588 | -0.012 | -5.181
-8.5 | -0.436 | 0.05994 | -0.014 | -7.267
-8 | -0.468 | 0.05206 | -0.015 | -8.994
-7.5 | -0.455 | 0.04673 | -0.016 | -9.745
-7 | -0.428 | 0.0414 | -0.017 | -10.336
-6.5 | -0.469 | 0.01178 | -0.027 | -39.816
-6 | -0.414 | 0.01148 | -0.028 | -36.08
-5.5 | -0.354 | 0.01126 | -0.028 | -31.444
-5 | -0.29 | 0.00993 | -0.028 | -29.219
-4.5 | -0.224 | 0.01011 | -0.029 | -22.136
-4 | -0.156 | 0.01011 | -0.029 | -15.419
-3.5 | -0.087 | 0.0105 | -0.029 | -8.242
-3 | -0.016 | 0.01035 | -0.029 | -1.571
-2.5 | 0.055 | 0.00986 | -0.03 | 5.55
-2 | 0.126 | 0.01029 | -0.03 | 12.266
-1.5 | 0.198 | 0.0102 | -0.03 | 19.406
-1 | 0.269 | 0.0102 | -0.031 | 26.405
-0.5 | 0.34 | 0.00973 | -0.031 | 34.97
0 | 0.411 | 0.01021 | -0.031 | 40.207
0.5 | 0.481 | 0.00785 | -0.032 | 61.308
1 | 0.551 | 0.00823 | -0.032 | 66.986
1.5 | 0.621 | 0.00931 | -0.032 | 66.665
2 | 0.69 | 0.00949 | -0.033 | 72.75
2.5 | 0.759 | 0.0097 | -0.033 | 78.217
3 | 0.827 | 0.00992 | -0.033 | 83.415
3.5 | 0.894 | 0.01026 | -0.033 | 87.221
4 | 0.961 | 0.01061 | -0.034 | 90.577
4.5 | 1.027 | 0.01103 | -0.034 | 93.087
5 | 1.091 | 0.01169 | -0.034 | 93.317
5.5 | 1.154 | 0.0122 | -0.035 | 94.56
6 | 1.215 | 0.01286 | -0.035 | 94.503
6.5 | 1.275 | 0.01361 | -0.035 | 93.661
7 | 1.331 | 0.01452 | -0.035 | 91.694
7.5 | 1.385 | 0.01558 | -0.035 | 88.914
8 | 1.435 | 0.01691 | -0.035 | 84.817
8.5 | 1.48 | 0.01855 | -0.036 | 79.817
9 | 1.52 | 0.02068 | -0.036 | 73.514
9.5 | 1.554 | 0.02342 | -0.035 | 66.349
10 | 1.581 | 0.02696 | -0.035 | 58.642
10.5 | 1.599 | 0.03185 | -0.035 | 50.225
11 | 1.609 | 0.03759 | -0.035 | 42.794
11.5 | 1.604 | 0.04484 | -0.034 | 35.772
12 | 1.579 | 0.05404 | -0.034 | 29.21
12.5 | 1.519 | 0.0662 | -0.033 | 22.941
13 | 1.371 | 0.08702 | -0.032 | 15.751
13.5 | 0.968 | 0.11753 | -0.031 | 8.233
14 | 0.992 | 0.12236 | -0.031 | 8.105
14.5 | 0.976 | 0.13625 | -0.023 | 7.166
15 | 1.026 | 0.14247 | -0.028 | 7.199
15.5 | 1.038 | 0.14643 | -0.025 | 7.087
16 | 1.068 | 0.14825 | -0.026 | 7.202

## 56. Re 2M Mach 0.50 (2)
BIGFOIL.COM POLAR EXPORT
NACA44016.5
NACA44016.5 |  |  |  | Cl Max: | 1.5632 | at alpha= | 12 | deg
XFOIL ncrit=9 |  |  |  | L/D Max: | 102.415 | at alpha= | 7 | deg
Re: | 2000000 |  |  | Cd Min: | 0.23122 | at alpha= | -20 | deg
Mach: | 0.5 |  |  | Cl=0 at alpha= | -3.1268 | deg
|  |  |  | @ Cl=0.1, Cd= | 0.0096173
|  |  |  | @ Cl=0.4, Cd= | 0.0094236
|  |  |  | @ Cl=0.6, Cd= | 0.0078748
alpha (deg) | Cl | Cd | Cm | Cl/Cd
-20 | -0.5226 | 0.23122 | 0.0082 | -2.2602
-19.5 | -0.5045 | 0.22221 | 0.0036 | -2.2704
-19 | -0.483 | 0.21593 | 0.0003 | -2.2368
-18.5 | -0.4639 | 0.20831 | -0.0034 | -2.227
-18 | -0.4462 | 0.20018 | -0.0072 | -2.229
-17.5 | -0.4288 | 0.1924 | -0.0108 | -2.2287
-17 | -0.4161 | 0.18321 | -0.0148 | -2.2712
-16.5 | -0.3931 | 0.17809 | -0.0171 | -2.2073
-16 | -0.377 | 0.17088 | -0.02 | -2.2062
-15.5 | -0.3626 | 0.16342 | -0.0228 | -2.2188
-15 | -0.3594 | 0.15297 | -0.0267 | -2.3495
-14.5 | -0.3454 | 0.14663 | -0.0288 | -2.3556
-14 | -0.3285 | 0.14109 | -0.0302 | -2.3283
-13.5 | -0.319 | 0.13397 | -0.0322 | -2.3811
-13 | -0.317 | 0.12565 | -0.0346 | -2.5229
-12.5 | -0.3282 | 0.11416 | -0.0392 | -2.8749
-12 | -0.3034 | 0.10573 | -0.0466 | -2.8696
-11.5 | -0.2894 | 0.09635 | -0.0535 | -3.0036
-11 | -0.2952 | 0.08462 | -0.0618 | -3.4885
-10.5 | -0.3211 | 0.06831 | -0.0767 | -4.7006
-10 | -0.331 | 0.04655 | -0.1096 | -7.1106
-9.5 | -0.3404 | 0.03439 | -0.1259 | -9.8982
-8.5 | -0.476 | 0.01948 | -0.1007 | -24.4353
-8 | -0.4637 | 0.01638 | -0.0914 | -28.3089
-7.5 | -0.4284 | 0.01381 | -0.0848 | -31.021
-7 | -0.3874 | 0.01253 | -0.078 | -30.9178
-6.5 | -0.3444 | 0.01182 | -0.0712 | -29.1371
-6 | -0.298 | 0.01128 | -0.0651 | -26.4184
-5.5 | -0.251 | 0.01084 | -0.0592 | -23.155
-5 | -0.2008 | 0.01054 | -0.054 | -19.0512
-4.5 | -0.1505 | 0.01026 | -0.0491 | -14.6686
-4 | -0.0971 | 0.01011 | -0.0448 | -9.6044
-2.5 | 0.0697 | 0.00966 | -0.034 | 7.2153
-2 | 0.1265 | 0.00958 | -0.0308 | 13.2046
-1.5 | 0.1841 | 0.00952 | -0.0279 | 19.3382
-1 | 0.2419 | 0.00948 | -0.0251 | 25.5169
-0.5 | 0.2999 | 0.00945 | -0.0224 | 31.7354
0.5 | 0.4137 | 0.00942 | -0.0166 | 43.9172
1 | 0.4436 | 0.00845 | -0.0091 | 52.497
1.5 | 0.4797 | 0.008 | -0.0024 | 59.9625
2 | 0.519 | 0.0078 | 0.0041 | 66.5385
2.5 | 0.5578 | 0.00778 | 0.0107 | 71.6967
3 | 0.5978 | 0.00787 | 0.0172 | 75.9593
3.5 | 0.6531 | 0.00799 | 0.0206 | 81.7397
4 | 0.7532 | 0.00849 | 0.0147 | 88.7161
4.5 | 0.85 | 0.00894 | 0.0098 | 95.0783
5 | 0.9353 | 0.0095 | 0.0072 | 98.4526
5.5 | 1.0054 | 0.01005 | 0.0078 | 100.0398
6 | 1.0871 | 0.01065 | 0.0062 | 102.0751
6.5 | 1.1615 | 0.0114 | 0.0059 | 101.886
7 | 1.2382 | 0.01209 | 0.0055 | 102.4152
7.5 | 1.3145 | 0.01304 | 0.0048 | 100.8052
8 | 1.3814 | 0.01388 | 0.0061 | 99.5245
8.5 | 1.4045 | 0.01491 | 0.0143 | 94.1985
9 | 1.4321 | 0.0162 | 0.0213 | 88.4012
9.5 | 1.4638 | 0.0177 | 0.0272 | 82.7006
10 | 1.488 | 0.01987 | 0.0329 | 74.8868
10.5 | 1.5186 | 0.02209 | 0.0374 | 68.746
11 | 1.5399 | 0.02518 | 0.0414 | 61.1557
11.5 | 1.5552 | 0.02899 | 0.0446 | 53.6461
12 | 1.5632 | 0.03363 | 0.0469 | 46.4823
12.5 | 1.553 | 0.03984 | 0.0483 | 38.9809
13 | 1.537 | 0.04673 | 0.0488 | 32.8911
13.5 | 1.4916 | 0.05616 | 0.0476 | 26.5598
14 | 1.4577 | 0.06499 | 0.0461 | 22.4296
14.5 | 1.4052 | 0.07575 | 0.0429 | 18.5505
15 | 1.3675 | 0.08563 | 0.0398 | 15.9699
15.5 | 1.3232 | 0.09653 | 0.0355 | 13.7077
16 | 1.3011 | 0.10569 | 0.0319 | 12.3105
16.5 | 1.2742 | 0.11561 | 0.0276 | 11.0215
17 | 1.2518 | 0.1254 | 0.0229 | 9.9825

## 57. Re 3M Mach 0.00 (1)
BIGFOIL.COM POLAR EXPORT
NACA44016.5
NACA44016.5 |  |  |  | Cl Max: | 1.88 | at alpha= | 17.5 | deg
JavaFoil+Calcfoil stall+Eppler ext transition |  |  |  | L/D Max: | 121.42 | at alpha= | 5 | deg
Re: | 3000000 |  |  | Cd Min: | 0.00794 | at alpha= | 5 | deg
Mach: | 0 |  |  | Cl=0 at alpha= | -2.8871 | deg
|  |  |  | @ Cl=0.1, Cd= | 0.0099548
|  |  |  | @ Cl=0.4, Cd= | 0.0087087
|  |  |  | @ Cl=0.6, Cd= | 0.0084685
alpha (deg) | Cl | Cd | Cm | Cl/Cd
-17.5 | -0.951 | 0.11995 | -0.011 | -7.927
-17 | -0.948 | 0.11392 | -0.012 | -8.32
-16.5 | -0.943 | 0.10797 | -0.012 | -8.734
-16 | -0.936 | 0.10195 | -0.012 | -9.18
-15.5 | -0.927 | 0.09617 | -0.012 | -9.637
-15 | -0.915 | 0.09061 | -0.013 | -10.103
-14.5 | -0.901 | 0.08517 | -0.013 | -10.578
-14 | -0.884 | 0.07953 | -0.013 | -11.119
-13.5 | -0.866 | 0.0735 | -0.014 | -11.787
-13 | -0.85 | 0.06566 | -0.014 | -12.943
-12.5 | -0.954 | 0.01627 | -0.02 | -58.641
-12 | -0.939 | 0.01373 | -0.021 | -68.356
-11.5 | -0.909 | 0.01275 | -0.021 | -71.347
-11 | -0.874 | 0.01214 | -0.022 | -72.012
-10.5 | -0.834 | 0.01168 | -0.022 | -71.464
-10 | -0.792 | 0.01128 | -0.022 | -70.181
-9.5 | -0.747 | 0.01095 | -0.022 | -68.178
-9 | -0.699 | 0.01066 | -0.023 | -65.577
-8.5 | -0.649 | 0.00924 | -0.023 | -70.23
-8 | -0.597 | 0.00954 | -0.023 | -62.575
-7.5 | -0.544 | 0.00939 | -0.023 | -57.925
-7 | -0.489 | 0.00979 | -0.024 | -49.921
-6.5 | -0.433 | 0.00964 | -0.024 | -44.867
-6 | -0.375 | 0.00958 | -0.024 | -39.169
-5.5 | -0.317 | 0.01007 | -0.024 | -31.471
-5 | -0.258 | 0.01011 | -0.025 | -25.463
-4.5 | -0.197 | 0.01021 | -0.025 | -19.334
-4 | -0.137 | 0.01073 | -0.025 | -12.759
-3.5 | -0.076 | 0.01065 | -0.025 | -7.108
-3 | -0.014 | 0.01007 | -0.026 | -1.41
-2.5 | 0.048 | 0.00998 | -0.026 | 4.775
-2 | 0.11 | 0.00995 | -0.026 | 11.03
-1.5 | 0.172 | 0.01042 | -0.026 | 16.504
-1 | 0.234 | 0.01037 | -0.027 | 22.567
-0.5 | 0.296 | 0.01032 | -0.027 | 28.664
0 | 0.357 | 0.01029 | -0.027 | 34.735
0.5 | 0.419 | 0.00801 | -0.027 | 52.336
1 | 0.481 | 0.00836 | -0.028 | 57.447
1.5 | 0.542 | 0.00844 | -0.028 | 64.198
2 | 0.603 | 0.00847 | -0.028 | 71.216
2.5 | 0.664 | 0.00813 | -0.029 | 81.616
3 | 0.724 | 0.00822 | -0.029 | 88.164
3.5 | 0.785 | 0.00834 | -0.029 | 94.126
4 | 0.845 | 0.00804 | -0.029 | 105.041
4.5 | 0.904 | 0.00821 | -0.03 | 110.166
5 | 0.964 | 0.00794 | -0.03 | 121.42
5.5 | 1.022 | 0.00925 | -0.03 | 110.563
6 | 1.081 | 0.00949 | -0.03 | 113.921
6.5 | 1.139 | 0.00976 | -0.031 | 116.637
7 | 1.196 | 0.01006 | -0.031 | 118.846
7.5 | 1.252 | 0.01041 | -0.031 | 120.234
8 | 1.308 | 0.01096 | -0.032 | 119.263
8.5 | 1.362 | 0.01137 | -0.032 | 119.8
9 | 1.416 | 0.01198 | -0.032 | 118.128
9.5 | 1.468 | 0.01247 | -0.032 | 117.692
10 | 1.518 | 0.01304 | -0.032 | 116.467
10.5 | 1.567 | 0.01368 | -0.033 | 114.521
11 | 1.614 | 0.0145 | -0.033 | 111.267
11.5 | 1.657 | 0.01543 | -0.033 | 107.434
12 | 1.697 | 0.01652 | -0.033 | 102.74
12.5 | 1.734 | 0.01789 | -0.033 | 96.926
13 | 1.766 | 0.01953 | -0.033 | 90.404
13.5 | 1.794 | 0.02164 | -0.033 | 82.911
14 | 1.818 | 0.02422 | -0.033 | 75.037
14.5 | 1.837 | 0.02738 | -0.033 | 67.114
15 | 1.852 | 0.03121 | -0.033 | 59.35
15.5 | 1.863 | 0.03586 | -0.033 | 51.961
16 | 1.871 | 0.04119 | -0.033 | 45.423
16.5 | 1.876 | 0.0471 | -0.033 | 39.838
17 | 1.879 | 0.05319 | -0.033 | 35.318
17.5 | 1.88 | 0.05937 | -0.033 | 31.66
18 | 1.879 | 0.0656 | -0.033 | 28.64
18.5 | 1.876 | 0.07182 | -0.032 | 26.122
19 | 1.872 | 0.07801 | -0.032 | 23.992
19.5 | 1.865 | 0.08438 | -0.032 | 22.102
20 | 1.854 | 0.0909 | -0.032 | 20.395

## 58. Re 3M Mach 0.00 (2)
BIGFOIL.COM POLAR EXPORT
NACA44016.5
NACA44016.5 |  |  |  | Cl Max: | 1.7647 | at alpha= | 17 | deg
XFOIL ncrit=9 |  |  |  | L/D Max: | 138.15 | at alpha= | 10 | deg
Re: | 3000000 |  |  | Cd Min: | 0.07207 | at alpha= | 20 | deg
Mach: | 0 |  |  | Cl=0 at alpha= | -3.0391 | deg
|  |  |  | @ Cl=0.1, Cd= | 0.0081942
|  |  |  | @ Cl=0.4, Cd= | 0.0067829
|  |  |  | @ Cl=0.6, Cd= | 0.0064004
alpha (deg) | Cl | Cd | Cm | Cl/Cd
-20 | -1.4655 | 0.03156 | -0.0851 | -46.4354
-19.5 | -1.4536 | 0.02869 | -0.0833 | -50.6657
-19 | -1.4377 | 0.02636 | -0.081 | -54.541
-18.5 | -1.4196 | 0.02435 | -0.0782 | -58.2998
-18 | -1.3986 | 0.02272 | -0.075 | -61.5581
-17.5 | -1.3765 | 0.02136 | -0.0713 | -64.4429
-17 | -1.3547 | 0.02016 | -0.067 | -67.1974
-16.5 | -1.3338 | 0.01909 | -0.0621 | -69.869
-16 | -1.3132 | 0.01828 | -0.0566 | -71.8381
-15.5 | -1.2978 | 0.01762 | -0.0499 | -73.6549
-15 | -1.2473 | 0.01636 | -0.0501 | -76.2408
-14.5 | -1.1916 | 0.01542 | -0.0509 | -77.2763
-14 | -1.1328 | 0.01463 | -0.0521 | -77.4299
-13.5 | -1.0813 | 0.01393 | -0.0516 | -77.6238
-13 | -1.0244 | 0.01325 | -0.0521 | -77.3132
-12 | -0.9087 | 0.01184 | -0.0534 | -76.7483
-11 | -0.7327 | 0.01044 | -0.0673 | -70.182
-10.5 | -0.6821 | 0.01014 | -0.0661 | -67.2682
-10 | -0.6477 | 0.00984 | -0.0614 | -65.8232
-9.5 | -0.6096 | 0.0096 | -0.0575 | -63.5
-9 | -0.569 | 0.00942 | -0.054 | -60.4034
-8.5 | -0.5257 | 0.00926 | -0.0511 | -56.7711
-8 | -0.4824 | 0.00906 | -0.0482 | -53.245
-7.5 | -0.4372 | 0.00891 | -0.0456 | -49.0685
-7 | -0.3899 | 0.0088 | -0.0435 | -44.3068
-6.5 | -0.3432 | 0.00865 | -0.0413 | -39.6763
-6 | -0.2952 | 0.00855 | -0.0393 | -34.5263
-5.5 | -0.246 | 0.0085 | -0.0376 | -28.9412
-5 | -0.1977 | 0.00842 | -0.0357 | -23.4798
-4.5 | -0.1475 | 0.00839 | -0.0341 | -17.5805
-4 | -0.0978 | 0.00832 | -0.0325 | -11.7548
-3.5 | -0.0471 | 0.00829 | -0.0311 | -5.6815
-3 | 0.004 | 0.00826 | -0.0297 | 0.48426
-2.5 | 0.0555 | 0.00822 | -0.0285 | 6.7518
-2 | 0.1072 | 0.00819 | -0.0273 | 13.0891
-1 | 0.2117 | 0.00813 | -0.0251 | 26.0394
0 | 0.3158 | 0.00806 | -0.023 | 39.1811
0.5 | 0.3643 | 0.00789 | -0.0212 | 46.1724
1 | 0.3936 | 0.00682 | -0.0159 | 57.7126
1.5 | 0.4385 | 0.00656 | -0.0134 | 66.8445
2 | 0.4834 | 0.00647 | -0.0109 | 74.7141
2.5 | 0.5291 | 0.0064 | -0.0084 | 82.6719
3 | 0.5741 | 0.00636 | -0.0058 | 90.2673
3.5 | 0.619 | 0.00643 | -0.0033 | 96.2675
4 | 0.6688 | 0.00647 | -0.0018 | 103.3694
4.5 | 0.7267 | 0.00664 | -0.0021 | 109.4428
5 | 0.7926 | 0.00692 | -0.0044 | 114.5376
5.5 | 0.8588 | 0.00712 | -0.0067 | 120.618
6 | 0.9322 | 0.00744 | -0.0108 | 125.2957
6.5 | 0.9938 | 0.00773 | -0.0122 | 128.564
7 | 1.0534 | 0.008 | -0.0132 | 131.675
7.5 | 1.1168 | 0.00842 | -0.0152 | 132.6366
8 | 1.1807 | 0.00871 | -0.0172 | 135.5568
8.5 | 1.2401 | 0.00911 | -0.0185 | 136.1251
9 | 1.2956 | 0.00949 | -0.0189 | 136.5227
9.5 | 1.3582 | 0.00987 | -0.0209 | 137.6089
10 | 1.4188 | 0.01027 | -0.0227 | 138.15
10.5 | 1.4779 | 0.0107 | -0.0242 | 138.1215
11 | 1.5273 | 0.01112 | -0.0237 | 137.3471
11.5 | 1.5433 | 0.0115 | -0.0164 | 134.2
12 | 1.5656 | 0.01201 | -0.0107 | 130.358
12.5 | 1.591 | 0.01263 | -0.0058 | 125.9699
13 | 1.6183 | 0.01332 | -0.0016 | 121.494
13.5 | 1.6427 | 0.01426 | 0.0026 | 115.1964
14 | 1.6708 | 0.01519 | 0.0059 | 109.9934
14.5 | 1.6939 | 0.01648 | 0.0094 | 102.7852
15 | 1.7146 | 0.01803 | 0.0127 | 95.0971
15.5 | 1.7331 | 0.01987 | 0.0158 | 87.2219
16 | 1.7512 | 0.0219 | 0.0183 | 79.9635
16.5 | 1.7589 | 0.02484 | 0.0209 | 70.8092
17 | 1.7647 | 0.02823 | 0.0229 | 62.5115
17.5 | 1.7616 | 0.03267 | 0.0244 | 53.921
18 | 1.7577 | 0.03761 | 0.0251 | 46.7349
18.5 | 1.7429 | 0.04398 | 0.0251 | 39.6294
19 | 1.7172 | 0.05192 | 0.0242 | 33.074
19.5 | 1.6884 | 0.06059 | 0.0226 | 27.866
20 | 1.6398 | 0.07207 | 0.0197 | 22.7529

## 59. Re 3M Mach 0.10 (1)
BIGFOIL.COM POLAR EXPORT
NACA44016.5
NACA44016.5 |  |  |  | Cl Max: | 1.868 | at alpha= | 16.5 | deg
JavaFoil+Calcfoil stall+Eppler ext transition |  |  |  | L/D Max: | 121.342 | at alpha= | 5 | deg
Re: | 3000000 |  |  | Cd Min: | 0.00782 | at alpha= | 4.5 | deg
Mach: | 0.1 |  |  | Cl=0 at alpha= | -2.8871 | deg
|  |  |  | @ Cl=0.1, Cd= | 0.0099594
|  |  |  | @ Cl=0.4, Cd= | 0.0087955
|  |  |  | @ Cl=0.6, Cd= | 0.0085332
alpha (deg) | Cl | Cd | Cm | Cl/Cd
-17 | -0.927 | 0.11571 | -0.012 | -8.012
-16.5 | -0.925 | 0.10957 | -0.012 | -8.439
-16 | -0.92 | 0.10362 | -0.012 | -8.878
-15.5 | -0.913 | 0.09775 | -0.012 | -9.339
-15 | -0.903 | 0.09216 | -0.013 | -9.804
-14.5 | -0.891 | 0.0867 | -0.013 | -10.272
-14 | -0.876 | 0.08118 | -0.013 | -10.785
-13.5 | -0.858 | 0.07539 | -0.013 | -11.387
-13 | -0.84 | 0.06912 | -0.014 | -12.159
-12.5 | -0.923 | 0.02173 | -0.02 | -42.481
-12 | -0.931 | 0.01439 | -0.021 | -64.712
-11.5 | -0.906 | 0.01301 | -0.021 | -69.694
-11 | -0.873 | 0.0123 | -0.022 | -70.929
-10.5 | -0.834 | 0.01179 | -0.022 | -70.754
-10 | -0.793 | 0.01141 | -0.022 | -69.487
-9.5 | -0.748 | 0.01104 | -0.022 | -67.755
-9 | -0.701 | 0.01075 | -0.023 | -65.182
-8.5 | -0.651 | 0.00929 | -0.023 | -70.057
-8 | -0.599 | 0.00964 | -0.023 | -62.119
-7.5 | -0.546 | 0.00943 | -0.023 | -57.862
-7 | -0.491 | 0.00982 | -0.024 | -49.969
-6.5 | -0.434 | 0.00972 | -0.024 | -44.672
-6 | -0.377 | 0.0096 | -0.024 | -39.253
-5.5 | -0.318 | 0.0101 | -0.024 | -31.493
-5 | -0.259 | 0.01009 | -0.025 | -25.627
-4.5 | -0.198 | 0.0103 | -0.025 | -19.256
-4 | -0.138 | 0.01078 | -0.025 | -12.758
-3.5 | -0.076 | 0.01066 | -0.025 | -7.135
-3 | -0.014 | 0.0101 | -0.026 | -1.411
-2.5 | 0.048 | 0.01006 | -0.026 | 4.763
-2 | 0.11 | 0.00994 | -0.026 | 11.101
-1.5 | 0.173 | 0.01045 | -0.026 | 16.539
-1 | 0.235 | 0.0104 | -0.027 | 22.613
-0.5 | 0.297 | 0.01035 | -0.027 | 28.728
0 | 0.359 | 0.01029 | -0.027 | 34.928
0.5 | 0.421 | 0.00803 | -0.028 | 52.454
1 | 0.483 | 0.00839 | -0.028 | 57.563
1.5 | 0.544 | 0.00847 | -0.028 | 64.286
2 | 0.606 | 0.00854 | -0.028 | 70.975
2.5 | 0.667 | 0.00817 | -0.029 | 81.622
3 | 0.728 | 0.00827 | -0.029 | 88.016
3.5 | 0.788 | 0.00792 | -0.029 | 99.504
4 | 0.849 | 0.00808 | -0.03 | 105.086
4.5 | 0.909 | 0.00782 | -0.03 | 116.256
5 | 0.968 | 0.00798 | -0.03 | 121.342
5.5 | 1.027 | 0.00933 | -0.03 | 110.083
6 | 1.086 | 0.00955 | -0.031 | 113.685
6.5 | 1.144 | 0.00984 | -0.031 | 116.206
7 | 1.201 | 0.01014 | -0.031 | 118.452
7.5 | 1.257 | 0.0105 | -0.031 | 119.699
8 | 1.313 | 0.01107 | -0.032 | 118.626
8.5 | 1.368 | 0.01149 | -0.032 | 119.066
9 | 1.421 | 0.01212 | -0.032 | 117.256
9.5 | 1.473 | 0.01263 | -0.032 | 116.674
10 | 1.524 | 0.01321 | -0.033 | 115.373
10.5 | 1.572 | 0.01389 | -0.033 | 113.191
11 | 1.618 | 0.01475 | -0.033 | 109.757
11.5 | 1.661 | 0.01573 | -0.033 | 105.644
12 | 1.701 | 0.01689 | -0.033 | 100.736
12.5 | 1.736 | 0.01833 | -0.033 | 94.718
13 | 1.768 | 0.0201 | -0.033 | 87.942
13.5 | 1.795 | 0.02234 | -0.033 | 80.334
14 | 1.817 | 0.02511 | -0.033 | 72.373
14.5 | 1.835 | 0.02849 | -0.033 | 64.428
15 | 1.848 | 0.0326 | -0.033 | 56.705
15.5 | 1.858 | 0.03745 | -0.033 | 49.607
16 | 1.864 | 0.0431 | -0.033 | 43.256
16.5 | 1.868 | 0.04929 | -0.033 | 37.897
17 | 1.868 | 0.05561 | -0.033 | 33.595
17.5 | 1.868 | 0.06185 | -0.033 | 30.195
18 | 1.865 | 0.06822 | -0.033 | 27.335
18.5 | 1.859 | 0.07472 | -0.032 | 24.883
19 | 1.853 | 0.08091 | -0.032 | 22.897
19.5 | 1.843 | 0.08762 | -0.032 | 21.03
20 | 1.829 | 0.09424 | -0.032 | 19.405

## 60. Re 3M Mach 0.10 (2)
BIGFOIL.COM POLAR EXPORT
NACA44016.5
NACA44016.5 |  |  |  | Cl Max: | 1.7623 | at alpha= | 17 | deg
XFOIL ncrit=9 |  |  |  | L/D Max: | 137.676 | at alpha= | 10 | deg
Re: | 3000000 |  |  | Cd Min: | 0.07866 | at alpha= | 20 | deg
Mach: | 0.1 |  |  | Cl=0 at alpha= | -3.039 | deg
|  |  |  | @ Cl=0.1, Cd= | 0.0082145
|  |  |  | @ Cl=0.4, Cd= | 0.0068272
|  |  |  | @ Cl=0.6, Cd= | 0.0064264
alpha (deg) | Cl | Cd | Cm | Cl/Cd
-20 | -1.4375 | 0.03574 | -0.0885 | -40.221
-19.5 | -1.4375 | 0.03156 | -0.0873 | -45.5482
-19 | -1.4274 | 0.02853 | -0.0852 | -50.0315
-18.5 | -1.4129 | 0.02607 | -0.0825 | -54.1964
-18 | -1.3944 | 0.02411 | -0.0794 | -57.8349
-17.5 | -1.3737 | 0.02251 | -0.0757 | -61.0262
-17 | -1.353 | 0.02111 | -0.0714 | -64.0928
-16.5 | -1.3331 | 0.01986 | -0.0665 | -67.1249
-16 | -1.3127 | 0.0189 | -0.061 | -69.455
-15.5 | -1.2958 | 0.01812 | -0.0545 | -71.5121
-15 | -1.2517 | 0.01716 | -0.053 | -72.9429
-14.5 | -1.1987 | 0.0159 | -0.0534 | -75.3899
-14 | -1.1402 | 0.015 | -0.0543 | -76.0133
-13.5 | -1.0872 | 0.01423 | -0.054 | -76.402
-13 | -1.0306 | 0.01351 | -0.0542 | -76.2842
-12.5 | -0.9685 | 0.01282 | -0.0554 | -75.546
-12 | -0.9137 | 0.01214 | -0.0551 | -75.2636
-11.5 | -0.8283 | 0.01125 | -0.0613 | -73.6267
-11 | -0.7355 | 0.01056 | -0.069 | -69.6496
-10.5 | -0.6826 | 0.01021 | -0.0681 | -66.856
-10 | -0.6489 | 0.00997 | -0.0631 | -65.0853
-9.5 | -0.6117 | 0.00968 | -0.0588 | -63.1921
-9 | -0.5714 | 0.00949 | -0.0552 | -60.2107
-8.5 | -0.5282 | 0.00932 | -0.0521 | -56.6738
-8 | -0.4842 | 0.00914 | -0.0491 | -52.9759
-7 | -0.3918 | 0.00884 | -0.0442 | -44.3213
-6.5 | -0.3447 | 0.00871 | -0.0419 | -39.5752
-6 | -0.2967 | 0.00859 | -0.0398 | -34.5402
-5.5 | -0.2469 | 0.00854 | -0.0381 | -28.911
-5 | -0.1986 | 0.00844 | -0.0361 | -23.5308
-4.5 | -0.1484 | 0.00842 | -0.0344 | -17.6247
-4 | -0.0982 | 0.00834 | -0.0328 | -11.7746
-3.5 | -0.0473 | 0.00833 | -0.0313 | -5.6783
-3 | 0.004 | 0.00829 | -0.0299 | 0.48251
-2.5 | 0.0558 | 0.00824 | -0.0286 | 6.7718
-2 | 0.1079 | 0.00821 | -0.0274 | 13.1425
-1.5 | 0.1599 | 0.0082 | -0.0262 | 19.5
-1 | 0.2129 | 0.00815 | -0.0252 | 26.1227
-0.5 | 0.2648 | 0.00815 | -0.024 | 32.4908
0 | 0.3175 | 0.00808 | -0.0229 | 39.2946
0.5 | 0.3666 | 0.00794 | -0.0213 | 46.1713
1 | 0.3959 | 0.00685 | -0.0158 | 57.7956
1.5 | 0.4409 | 0.0066 | -0.0133 | 66.803
2 | 0.4857 | 0.0065 | -0.0106 | 74.7231
2.5 | 0.5319 | 0.00642 | -0.0082 | 82.8505
3 | 0.5766 | 0.00639 | -0.0055 | 90.2347
3.5 | 0.6216 | 0.00646 | -0.0028 | 96.2229
4 | 0.6717 | 0.0065 | -0.0013 | 103.3385
4.5 | 0.7298 | 0.00667 | -0.0016 | 109.4153
5 | 0.7968 | 0.00695 | -0.004 | 114.6475
5.5 | 0.8638 | 0.00716 | -0.0063 | 120.6425
6 | 0.9376 | 0.0075 | -0.0104 | 125.0133
6.5 | 0.9995 | 0.00777 | -0.0117 | 128.6358
7 | 1.0598 | 0.00807 | -0.0127 | 131.3259
7.5 | 1.1239 | 0.00848 | -0.0147 | 132.5354
8 | 1.1881 | 0.00879 | -0.0167 | 135.165
8.5 | 1.247 | 0.00921 | -0.0177 | 135.3963
9 | 1.3039 | 0.00956 | -0.0182 | 136.3912
9.5 | 1.3663 | 0.00999 | -0.0201 | 136.7668
10 | 1.4277 | 0.01037 | -0.0218 | 137.676
10.5 | 1.4868 | 0.01084 | -0.0231 | 137.1587
11 | 1.5276 | 0.01122 | -0.0207 | 136.1497
11.5 | 1.5459 | 0.01166 | -0.0138 | 132.5815
12 | 1.5703 | 0.01219 | -0.0084 | 128.8187
12.5 | 1.5955 | 0.01288 | -0.0035 | 123.8742
13 | 1.6238 | 0.01359 | 0.0006 | 119.4849
13.5 | 1.6482 | 0.0146 | 0.0049 | 112.8904
14 | 1.6755 | 0.01564 | 0.0083 | 107.1292
14.5 | 1.6982 | 0.01703 | 0.0118 | 99.7181
15 | 1.7194 | 0.01865 | 0.015 | 92.193
15.5 | 1.7347 | 0.02078 | 0.0182 | 83.4793
16 | 1.7522 | 0.023 | 0.0206 | 76.1826
16.5 | 1.7579 | 0.02624 | 0.0232 | 66.9931
17 | 1.7623 | 0.02994 | 0.0249 | 58.8611
17.5 | 1.756 | 0.03489 | 0.0262 | 50.3296
18 | 1.7456 | 0.04066 | 0.0265 | 42.9316
18.5 | 1.7283 | 0.04752 | 0.0261 | 36.3699
19 | 1.6954 | 0.05645 | 0.0248 | 30.0337
19.5 | 1.6597 | 0.06616 | 0.0226 | 25.0862
20 | 1.604 | 0.07866 | 0.0191 | 20.3916

## 61. Re 3M Mach 0.25 (1)
BIGFOIL.COM POLAR EXPORT
NACA44016.5
NACA44016.5 |  |  |  | Cl Max: | 1.816 | at alpha= | 15 | deg
JavaFoil+Calcfoil stall+Eppler ext transition |  |  |  | L/D Max: | 116.595 | at alpha= | 8 | deg
Re: | 3000000 |  |  | Cd Min: | 0.00792 | at alpha= | 4 | deg
Mach: | 0.25 |  |  | Cl=0 at alpha= | -2.8828 | deg
|  |  |  | @ Cl=0.1, Cd= | 0.010146
|  |  |  | @ Cl=0.4, Cd= | 0.0091748
|  |  |  | @ Cl=0.6, Cd= | 0.008239
alpha (deg) | Cl | Cd | Cm | Cl/Cd
-16 | -0.786 | 0.11412 | -0.012 | -6.886
-15.5 | -0.798 | 0.10742 | -0.012 | -7.43
-15 | -0.806 | 0.10102 | -0.012 | -7.981
-14.5 | -0.809 | 0.09508 | -0.012 | -8.504
-14 | -0.807 | 0.08894 | -0.013 | -9.072
-13.5 | -0.801 | 0.0833 | -0.013 | -9.619
-13 | -0.792 | 0.07789 | -0.013 | -10.168
-12.5 | -0.779 | 0.07241 | -0.014 | -10.76
-12 | -0.763 | 0.06696 | -0.014 | -11.396
-11.5 | -0.744 | 0.06144 | -0.015 | -12.112
-11 | -0.838 | 0.01569 | -0.022 | -53.418
-10.5 | -0.825 | 0.01281 | -0.022 | -64.386
-10 | -0.791 | 0.0121 | -0.023 | -65.366
-9.5 | -0.751 | 0.01161 | -0.023 | -64.663
-9 | -0.707 | 0.01123 | -0.023 | -62.914
-8.5 | -0.659 | 0.01088 | -0.024 | -60.53
-8 | -0.608 | 0.00943 | -0.024 | -64.464
-7.5 | -0.555 | 0.00979 | -0.024 | -56.723
-7 | -0.5 | 0.00961 | -0.024 | -52.027
-6.5 | -0.444 | 0.00999 | -0.025 | -44.417
-6 | -0.385 | 0.0099 | -0.025 | -38.911
-5.5 | -0.326 | 0.00981 | -0.025 | -33.216
-5 | -0.265 | 0.01034 | -0.025 | -25.619
-4.5 | -0.203 | 0.01053 | -0.026 | -19.315
-4 | -0.141 | 0.00999 | -0.026 | -14.121
-3.5 | -0.078 | 0.00987 | -0.026 | -7.911
-3 | -0.015 | 0.01032 | -0.026 | -1.418
-2.5 | 0.049 | 0.01021 | -0.027 | 4.818
-2 | 0.113 | 0.01013 | -0.027 | 11.184
-1.5 | 0.178 | 0.01009 | -0.027 | 17.606
-1 | 0.242 | 0.01059 | -0.027 | 22.808
-0.5 | 0.305 | 0.01013 | -0.028 | 30.155
0 | 0.369 | 0.01009 | -0.028 | 36.562
0.5 | 0.432 | 0.00823 | -0.028 | 52.547
1 | 0.496 | 0.00833 | -0.029 | 59.514
1.5 | 0.559 | 0.0082 | -0.029 | 68.197
2 | 0.622 | 0.00826 | -0.029 | 75.255
2.5 | 0.684 | 0.00837 | -0.029 | 81.737
3 | 0.747 | 0.00805 | -0.03 | 92.757
3.5 | 0.809 | 0.00819 | -0.03 | 98.698
4 | 0.87 | 0.00792 | -0.03 | 109.936
4.5 | 0.932 | 0.00807 | -0.031 | 115.4
5 | 0.992 | 0.00923 | -0.031 | 107.567
5.5 | 1.053 | 0.00948 | -0.031 | 111.031
6 | 1.112 | 0.00997 | -0.031 | 111.574
6.5 | 1.171 | 0.01028 | -0.032 | 113.95
7 | 1.229 | 0.01064 | -0.032 | 115.489
7.5 | 1.286 | 0.01105 | -0.032 | 116.36
8 | 1.342 | 0.01151 | -0.032 | 116.595
8.5 | 1.397 | 0.0122 | -0.033 | 114.51
9 | 1.45 | 0.0129 | -0.033 | 112.426
9.5 | 1.501 | 0.01357 | -0.033 | 110.613
10 | 1.551 | 0.01433 | -0.033 | 108.229
10.5 | 1.597 | 0.01524 | -0.034 | 104.815
11 | 1.641 | 0.01629 | -0.034 | 100.719
11.5 | 1.681 | 0.01767 | -0.034 | 95.103
12 | 1.716 | 0.01931 | -0.034 | 88.887
12.5 | 1.746 | 0.02136 | -0.034 | 81.736
13 | 1.771 | 0.02395 | -0.034 | 73.916
13.5 | 1.79 | 0.02711 | -0.034 | 66.028
14 | 1.804 | 0.03115 | -0.034 | 57.912
14.5 | 1.813 | 0.03595 | -0.034 | 50.442
15 | 1.816 | 0.04174 | -0.033 | 43.507
15.5 | 1.814 | 0.0484 | -0.033 | 37.489
16 | 1.81 | 0.05563 | -0.033 | 32.534
16.5 | 1.802 | 0.06293 | -0.033 | 28.64
17 | 1.79 | 0.07024 | -0.033 | 25.48
17.5 | 1.774 | 0.07734 | -0.032 | 22.934
18 | 1.753 | 0.08468 | -0.032 | 20.707
18.5 | 1.728 | 0.09236 | -0.032 | 18.715
19 | 1.699 | 0.09988 | -0.032 | 17.015
19.5 | 1.666 | 0.10785 | -0.032 | 15.445
20 | 1.624 | 0.1161 | -0.032 | 13.991

## 62. Re 3M Mach 0.25 (2)
BIGFOIL.COM POLAR EXPORT
NACA44016.5
NACA44016.5 |  |  |  | Cl Max: | 1.7437 | at alpha= | 15.5 | deg
XFOIL ncrit=9 |  |  |  | L/D Max: | 134.032 | at alpha= | 9.5 | deg
Re: | 3000000 |  |  | Cd Min: | 0.10894 | at alpha= | 20 | deg
Mach: | 0.25 |  |  | Cl=0 at alpha= | -3.0409 | deg
|  |  |  | @ Cl=0.1, Cd= | 0.0083563
|  |  |  | @ Cl=0.4, Cd= | 0.0073567
|  |  |  | @ Cl=0.6, Cd= | 0.0065644
alpha (deg) | Cl | Cd | Cm | Cl/Cd
-12 | -0.9416 | 0.01352 | -0.0653 | -69.645
-11.5 | -0.8566 | 0.01257 | -0.0698 | -68.1464
-11 | -0.7536 | 0.01141 | -0.0782 | -66.0473
-10.5 | -0.6864 | 0.01083 | -0.0793 | -63.3795
-10 | -0.6512 | 0.01052 | -0.0737 | -61.9011
-9 | -0.5818 | 0.00997 | -0.0623 | -58.3551
-8.5 | -0.5392 | 0.00969 | -0.0583 | -55.645
-8 | -0.4939 | 0.00951 | -0.0548 | -51.9348
-7.5 | -0.4481 | 0.0093 | -0.0514 | -48.1828
-7 | -0.401 | 0.00909 | -0.0484 | -44.1144
-6.5 | -0.3523 | 0.00896 | -0.0457 | -39.3192
-6 | -0.3035 | 0.00882 | -0.0431 | -34.4104
-5.5 | -0.2536 | 0.00872 | -0.0407 | -29.0826
-5 | -0.2034 | 0.00865 | -0.0384 | -23.5145
-4.5 | -0.1522 | 0.00856 | -0.0364 | -17.7804
-4 | -0.1007 | 0.00852 | -0.0344 | -11.8192
-3.5 | -0.0483 | 0.00847 | -0.0327 | -5.7025
-3 | 0.0043 | 0.00841 | -0.031 | 0.5113
-2.5 | 0.0575 | 0.00838 | -0.0295 | 6.8616
-2 | 0.1112 | 0.00835 | -0.028 | 13.3174
-1 | 0.219 | 0.00828 | -0.0254 | 26.4493
-0.5 | 0.2731 | 0.00823 | -0.0241 | 33.1835
0 | 0.3266 | 0.00821 | -0.0228 | 39.7808
0.5 | 0.3789 | 0.00814 | -0.0212 | 46.5479
1 | 0.4088 | 0.00703 | -0.0155 | 58.1508
1.5 | 0.4526 | 0.00677 | -0.0123 | 66.8538
2 | 0.4989 | 0.00663 | -0.0094 | 75.2489
2.5 | 0.5455 | 0.00655 | -0.0066 | 83.2824
3 | 0.5897 | 0.00656 | -0.0033 | 89.8933
3.5 | 0.6362 | 0.00658 | -0.0004 | 96.6869
4 | 0.686 | 0.00664 | 0.0018 | 103.3133
4.5 | 0.746 | 0.00688 | 0.0016 | 108.4302
5 | 0.8202 | 0.00712 | -0.0016 | 115.1966
5.5 | 0.8912 | 0.00742 | -0.0042 | 120.1078
6 | 0.9681 | 0.00777 | -0.0081 | 124.5946
6.5 | 1.028 | 0.00808 | -0.0082 | 127.2277
7 | 1.0938 | 0.00851 | -0.0098 | 128.5311
7.5 | 1.1613 | 0.00883 | -0.0115 | 131.5176
8 | 1.2236 | 0.00927 | -0.0124 | 131.9957
8.5 | 1.2815 | 0.00966 | -0.0122 | 132.6605
9 | 1.348 | 0.01009 | -0.0139 | 133.5976
9.5 | 1.4127 | 0.01054 | -0.0153 | 134.0323
10 | 1.4761 | 0.01103 | -0.0165 | 133.8259
10.5 | 1.5176 | 0.01153 | -0.0134 | 131.6219
11 | 1.5412 | 0.01201 | -0.0068 | 128.3264
11.5 | 1.5661 | 0.0127 | -0.0009 | 123.315
12 | 1.5957 | 0.01342 | 0.0039 | 118.9046
12.5 | 1.6225 | 0.01439 | 0.0088 | 112.7519
13 | 1.6488 | 0.01556 | 0.0132 | 105.964
13.5 | 1.6769 | 0.01686 | 0.0169 | 99.4603
14 | 1.6982 | 0.01865 | 0.0208 | 91.0563
14.5 | 1.7143 | 0.02097 | 0.0244 | 81.7501
15 | 1.7336 | 0.02337 | 0.0271 | 74.1806
15.5 | 1.7437 | 0.02661 | 0.0296 | 65.528
16 | 1.7423 | 0.03107 | 0.0316 | 56.0766
16.5 | 1.7355 | 0.03641 | 0.0327 | 47.6655
17 | 1.7209 | 0.04285 | 0.033 | 40.161
17.5 | 1.6894 | 0.05135 | 0.0321 | 32.8997
18 | 1.6516 | 0.06094 | 0.0303 | 27.1021
18.5 | 1.6016 | 0.07227 | 0.0274 | 22.1613
19 | 1.5441 | 0.0849 | 0.0235 | 18.1873
19.5 | 1.49 | 0.09759 | 0.019 | 15.268
20 | 1.4498 | 0.10894 | 0.0145 | 13.3082

## 63. Re 3M Mach 0.50 (1)
BIGFOIL.COM POLAR EXPORT
NACA44016.5
NACA44016.5 |  |  |  | Cl Max: | 1.617 | at alpha= | 11 | deg
JavaFoil+Calcfoil stall+Eppler ext transition |  |  |  | L/D Max: | 100.952 | at alpha= | 6 | deg
Re: | 3000000 |  |  | Cd Min: | 0.00791 | at alpha= | 1.5 | deg
Mach: | 0.5 |  |  | Cl=0 at alpha= | -2.8873 | deg
|  |  |  | @ Cl=0.1, Cd= | 0.010055
|  |  |  | @ Cl=0.4, Cd= | 0.0095935
|  |  |  | @ Cl=0.6, Cd= | 0.008006
alpha (deg) | Cl | Cd | Cm | Cl/Cd
-20 | -0.947 | 0.17064 | -0.012 | -5.549
-19.5 | -0.92 | 0.16587 | -0.012 | -5.548
-19 | -0.892 | 0.16052 | -0.012 | -5.558
-18.5 | -0.865 | 0.15607 | -0.012 | -5.545
-18 | -0.839 | 0.15042 | -0.012 | -5.576
-17.5 | -0.811 | 0.1462 | -0.012 | -5.547
-17 | -0.784 | 0.14217 | -0.012 | -5.512
-16.5 | -0.757 | 0.13796 | -0.012 | -5.484
-16 | -0.729 | 0.13404 | -0.012 | -5.439
-15.5 | -0.701 | 0.12848 | -0.012 | -5.459
-15 | -0.674 | 0.12229 | -0.012 | -5.513
-14.5 | -0.646 | 0.1175 | -0.012 | -5.499
-14 | -0.619 | 0.09995 | -0.012 | -6.192
-13.5 | -0.592 | 0.09171 | -0.013 | -6.45
-13 | -0.563 | 0.09742 | -0.012 | -5.784
-12.5 | -0.536 | 0.08585 | -0.013 | -6.245
-12 | -0.508 | 0.09487 | -0.012 | -5.355
-11.5 | -0.481 | 0.08011 | -0.012 | -5.999
-11 | -0.453 | 0.07866 | -0.012 | -5.758
-10.5 | -0.425 | 0.07342 | -0.012 | -5.787
-10 | -0.397 | 0.07217 | -0.012 | -5.502
-9.5 | -0.37 | 0.06437 | -0.013 | -5.749
-9 | -0.342 | 0.06338 | -0.013 | -5.395
-8.5 | -0.436 | 0.05793 | -0.014 | -7.533
-8 | -0.47 | 0.05033 | -0.016 | -9.331
-7.5 | -0.458 | 0.04432 | -0.017 | -10.329
-7 | -0.517 | 0.01163 | -0.027 | -44.476
-6.5 | -0.47 | 0.01116 | -0.027 | -42.101
-6 | -0.414 | 0.01088 | -0.028 | -38.089
-5.5 | -0.354 | 0.00959 | -0.028 | -36.939
-5 | -0.29 | 0.01013 | -0.028 | -28.646
-4.5 | -0.224 | 0.01 | -0.029 | -22.392
-4 | -0.156 | 0.00993 | -0.029 | -15.708
-3.5 | -0.087 | 0.00978 | -0.029 | -8.854
-3 | -0.016 | 0.00968 | -0.029 | -1.681
-2.5 | 0.055 | 0.01008 | -0.03 | 5.43
-2 | 0.126 | 0.01004 | -0.03 | 12.576
-1.5 | 0.198 | 0.00952 | -0.03 | 20.811
-1 | 0.269 | 0.00951 | -0.031 | 28.319
-0.5 | 0.34 | 0.00994 | -0.031 | 34.267
0 | 0.411 | 0.00953 | -0.031 | 43.095
0.5 | 0.481 | 0.00816 | -0.032 | 58.968
1 | 0.551 | 0.00823 | -0.032 | 67.029
1.5 | 0.621 | 0.00791 | -0.032 | 78.568
2 | 0.691 | 0.00898 | -0.033 | 76.889
2.5 | 0.759 | 0.00917 | -0.033 | 82.809
3 | 0.828 | 0.00943 | -0.033 | 87.788
3.5 | 0.895 | 0.00969 | -0.033 | 92.438
4 | 0.962 | 0.01024 | -0.034 | 93.947
4.5 | 1.028 | 0.01061 | -0.034 | 96.898
5 | 1.093 | 0.01102 | -0.034 | 99.114
5.5 | 1.156 | 0.01151 | -0.035 | 100.398
6 | 1.218 | 0.01206 | -0.035 | 100.952
6.5 | 1.277 | 0.01277 | -0.035 | 100.019
7 | 1.335 | 0.01356 | -0.035 | 98.459
7.5 | 1.389 | 0.01455 | -0.036 | 95.49
8 | 1.44 | 0.01584 | -0.036 | 90.908
8.5 | 1.486 | 0.01735 | -0.036 | 85.674
9 | 1.527 | 0.01924 | -0.036 | 79.38
9.5 | 1.562 | 0.02189 | -0.036 | 71.368
10 | 1.589 | 0.02516 | -0.035 | 63.155
10.5 | 1.609 | 0.02945 | -0.035 | 54.623
11 | 1.617 | 0.03493 | -0.035 | 46.306
11.5 | 1.612 | 0.04201 | -0.034 | 38.368
12 | 1.585 | 0.05118 | -0.034 | 30.968
12.5 | 1.523 | 0.06349 | -0.033 | 23.989
13 | 1.374 | 0.08369 | -0.032 | 16.415
13.5 | 0.97 | 0.10994 | -0.031 | 8.825
14 | 0.996 | 0.11426 | -0.031 | 8.721
14.5 | 0.977 | 0.12538 | -0.023 | 7.791
15 | 1.046 | 0.12244 | -0.031 | 8.546
15.5 | 1.038 | 0.13519 | -0.025 | 7.679
16 | 1.068 | 0.13837 | -0.026 | 7.72

## 64. Re 3M Mach 0.50 (2)
BIGFOIL.COM POLAR EXPORT
NACA44016.5
NACA44016.5 |  |  |  | Cl Max: | 1.6567 | at alpha= | 12.5 | deg
XFOIL ncrit=9 |  |  |  | L/D Max: | 117.169 | at alpha= | 6.5 | deg
Re: | 3000000 |  |  | Cd Min: | 0.22549 | at alpha= | -20 | deg
Mach: | 0.5 |  |  | Cl=0 at alpha= | -3.0693 | deg
|  |  |  | @ Cl=0.1, Cd= | 0.0088725
|  |  |  | @ Cl=0.4, Cd= | 0.0087261
|  |  |  | @ Cl=0.6, Cd= | 0.0072403
alpha (deg) | Cl | Cd | Cm | Cl/Cd
-20 | -0.5355 | 0.22549 | 0.0071 | -2.3748
-19.5 | -0.5138 | 0.21894 | 0.0034 | -2.3468
-19 | -0.4904 | 0.21322 | 0 | -2.3
-18.5 | -0.4716 | 0.20563 | -0.0038 | -2.2934
-18 | -0.4569 | 0.19658 | -0.0079 | -2.3242
-17.5 | -0.4422 | 0.18815 | -0.0118 | -2.3503
-17 | -0.4214 | 0.18206 | -0.0146 | -2.3146
-16.5 | -0.4021 | 0.1757 | -0.0174 | -2.2886
-16 | -0.3895 | 0.16762 | -0.0206 | -2.3237
-15.5 | -0.3855 | 0.15763 | -0.0244 | -2.4456
-15 | -0.3671 | 0.15197 | -0.0263 | -2.4156
-14.5 | -0.3541 | 0.14524 | -0.0285 | -2.438
-14 | -0.3468 | 0.13736 | -0.031 | -2.5248
-13.5 | -0.3552 | 0.12665 | -0.0349 | -2.8046
-13 | -0.3321 | 0.11816 | -0.0416 | -2.8106
-12.5 | -0.3144 | 0.10825 | -0.0497 | -2.9044
-12 | -0.3513 | 0.09324 | -0.0577 | -3.7677
-11.5 | -0.3526 | 0.08272 | -0.0657 | -4.2626
-11 | -0.3478 | 0.0681 | -0.0833 | -5.1072
-10.5 | -0.3632 | 0.04624 | -0.1164 | -7.8547
-10 | -0.4159 | 0.0333 | -0.1284 | -12.4895
-9.5 | -0.4895 | 0.0262 | -0.118 | -18.6832
-9 | -0.5223 | 0.02068 | -0.1064 | -25.2563
-8.5 | -0.5308 | 0.0157 | -0.0961 | -33.8089
-8 | -0.4997 | 0.01293 | -0.0887 | -38.6466
-7.5 | -0.4587 | 0.01171 | -0.0814 | -39.1716
-7 | -0.4165 | 0.01108 | -0.074 | -37.5903
-6.5 | -0.3709 | 0.01054 | -0.0674 | -35.1898
-6 | -0.3225 | 0.01012 | -0.0614 | -31.8676
-5.5 | -0.2705 | 0.00985 | -0.0562 | -27.4619
-5 | -0.2178 | 0.00963 | -0.0513 | -22.6168
-4.5 | -0.1633 | 0.00942 | -0.047 | -17.3355
-4 | -0.1066 | 0.00926 | -0.0432 | -11.5119
-3.5 | -0.0497 | 0.00912 | -0.0397 | -5.4496
-3 | 0.008 | 0.009 | -0.0364 | 0.88889
-2.5 | 0.0679 | 0.0089 | -0.0337 | 7.6292
-2 | 0.1262 | 0.00885 | -0.0308 | 14.2599
-1.5 | 0.1865 | 0.00876 | -0.0284 | 21.29
-1 | 0.2453 | 0.00875 | -0.0258 | 28.0343
-0.5 | 0.3055 | 0.00872 | -0.0234 | 35.0344
0 | 0.3644 | 0.00872 | -0.0209 | 41.789
0.5 | 0.4225 | 0.00873 | -0.0183 | 48.3963
1 | 0.4796 | 0.00865 | -0.0154 | 55.4451
1.5 | 0.5035 | 0.00755 | -0.0066 | 66.6887
2 | 0.5479 | 0.00736 | -0.0013 | 74.4429
2.5 | 0.5892 | 0.00723 | 0.0049 | 81.4938
3 | 0.631 | 0.00727 | 0.0109 | 86.795
3.5 | 0.6711 | 0.00733 | 0.0174 | 91.5553
4 | 0.7211 | 0.00744 | 0.022 | 96.922
4.5 | 0.8246 | 0.00788 | 0.0156 | 104.6447
5 | 0.9213 | 0.00829 | 0.0109 | 111.1339
5.5 | 1.0086 | 0.00881 | 0.0081 | 114.4835
6 | 1.0798 | 0.0093 | 0.0087 | 116.1075
6.5 | 1.1588 | 0.00989 | 0.0079 | 117.1689
7 | 1.2318 | 0.01057 | 0.0083 | 116.5374
7.5 | 1.3057 | 0.01125 | 0.0087 | 116.0622
8 | 1.3817 | 0.01214 | 0.0085 | 113.8138
8.5 | 1.4592 | 0.013 | 0.0084 | 112.2462
9 | 1.4943 | 0.01411 | 0.0148 | 105.9036
9.5 | 1.5272 | 0.01523 | 0.0217 | 100.2758
10 | 1.5584 | 0.01675 | 0.028 | 93.0388
10.5 | 1.5879 | 0.01867 | 0.0337 | 85.0509
11 | 1.6176 | 0.02092 | 0.0386 | 77.3231
11.5 | 1.6368 | 0.02408 | 0.043 | 67.9734
12 | 1.6563 | 0.02762 | 0.0465 | 59.9674
12.5 | 1.6567 | 0.03272 | 0.0491 | 50.6326
13 | 1.6529 | 0.03844 | 0.0507 | 42.9995
13.5 | 1.6167 | 0.04676 | 0.0508 | 34.5744
14 | 1.578 | 0.0556 | 0.05 | 28.3813
14.5 | 1.5086 | 0.0672 | 0.047 | 22.4494
15 | 1.4534 | 0.07815 | 0.0436 | 18.5976
15.5 | 1.3966 | 0.08979 | 0.0392 | 15.5541
16 | 1.3571 | 0.10032 | 0.0349 | 13.5277
16.5 | 1.3173 | 0.11131 | 0.0299 | 11.8345
17 | 1.2908 | 0.12138 | 0.0252 | 10.6344
17.5 | 1.2751 | 0.1305 | 0.0208 | 9.7709

## 65. Re 4M Mach 0.00 (1)
BIGFOIL.COM POLAR EXPORT
NACA44016.5
NACA44016.5 |  |  |  | Cl Max: | 1.884 | at alpha= | 17.5 | deg
JavaFoil+Calcfoil stall+Eppler ext transition |  |  |  | L/D Max: | 127.011 | at alpha= | 5.5 | deg
Re: | 4000000 |  |  | Cd Min: | 0.00794 | at alpha= | 4.5 | deg
Mach: | 0 |  |  | Cl=0 at alpha= | -2.8871 | deg
|  |  |  | @ Cl=0.1, Cd= | 0.010102
|  |  |  | @ Cl=0.4, Cd= | 0.0089649
|  |  |  | @ Cl=0.6, Cd= | 0.008237
alpha (deg) | Cl | Cd | Cm | Cl/Cd
-18 | -0.954 | 0.12299 | -0.012 | -7.754
-17.5 | -0.953 | 0.11677 | -0.012 | -8.159
-17 | -0.95 | 0.11076 | -0.012 | -8.577
-16.5 | -0.945 | 0.10492 | -0.012 | -9.008
-16 | -0.938 | 0.09894 | -0.012 | -9.485
-15.5 | -0.93 | 0.09303 | -0.013 | -9.993
-15 | -0.919 | 0.08737 | -0.013 | -10.515
-14.5 | -0.905 | 0.08136 | -0.013 | -11.124
-14 | -0.89 | 0.07478 | -0.014 | -11.907
-13.5 | -0.957 | 0.03024 | -0.018 | -31.635
-13 | -0.988 | 0.01592 | -0.02 | -62.072
-12.5 | -0.972 | 0.0138 | -0.021 | -70.411
-12 | -0.945 | 0.01289 | -0.021 | -73.273
-11.5 | -0.912 | 0.01227 | -0.021 | -74.359
-11 | -0.875 | 0.01156 | -0.022 | -75.761
-10.5 | -0.835 | 0.01115 | -0.022 | -74.907
-10 | -0.793 | 0.01083 | -0.022 | -73.172
-9.5 | -0.747 | 0.0108 | -0.022 | -69.158
-9 | -0.7 | 0.0091 | -0.023 | -76.882
-8.5 | -0.649 | 0.00939 | -0.023 | -69.154
-8 | -0.597 | 0.00922 | -0.023 | -64.766
-7.5 | -0.544 | 0.00958 | -0.023 | -56.778
-7 | -0.489 | 0.00942 | -0.024 | -51.899
-6.5 | -0.433 | 0.00933 | -0.024 | -46.392
-6 | -0.375 | 0.00979 | -0.024 | -38.346
-5.5 | -0.317 | 0.0098 | -0.024 | -32.342
-5 | -0.258 | 0.00992 | -0.025 | -25.971
-4.5 | -0.198 | 0.01042 | -0.025 | -18.96
-4 | -0.137 | 0.01025 | -0.025 | -13.359
-3.5 | -0.076 | 0.01017 | -0.025 | -7.443
-3 | -0.014 | 0.01008 | -0.026 | -1.408
-2.5 | 0.048 | 0.01058 | -0.026 | 4.505
-2 | 0.11 | 0.01001 | -0.026 | 10.967
-1.5 | 0.172 | 0.00993 | -0.026 | 17.331
-1 | 0.234 | 0.00993 | -0.027 | 23.575
-0.5 | 0.296 | 0.00989 | -0.027 | 29.918
0 | 0.358 | 0.00986 | -0.027 | 36.276
0.5 | 0.419 | 0.00856 | -0.027 | 48.961
1 | 0.481 | 0.00862 | -0.028 | 55.785
1.5 | 0.542 | 0.00818 | -0.028 | 66.219
2 | 0.603 | 0.00824 | -0.028 | 73.185
2.5 | 0.664 | 0.00836 | -0.029 | 79.371
3 | 0.725 | 0.00798 | -0.029 | 90.834
3.5 | 0.785 | 0.00811 | -0.029 | 96.796
4 | 0.845 | 0.00823 | -0.029 | 102.662
4.5 | 0.905 | 0.00794 | -0.03 | 113.872
5 | 0.964 | 0.00834 | -0.03 | 115.628
5.5 | 1.023 | 0.00805 | -0.03 | 127.011
6 | 1.081 | 0.00919 | -0.03 | 117.652
6.5 | 1.139 | 0.00944 | -0.031 | 120.727
7 | 1.196 | 0.00972 | -0.031 | 123.074
7.5 | 1.253 | 0.01022 | -0.031 | 122.566
8 | 1.309 | 0.01056 | -0.032 | 123.882
8.5 | 1.363 | 0.01115 | -0.032 | 122.318
9 | 1.417 | 0.01156 | -0.032 | 122.53
9.5 | 1.469 | 0.01203 | -0.032 | 122.14
10 | 1.52 | 0.01255 | -0.033 | 121.097
10.5 | 1.569 | 0.0132 | -0.033 | 118.899
11 | 1.616 | 0.01396 | -0.033 | 115.728
11.5 | 1.66 | 0.01486 | -0.033 | 111.7
12 | 1.7 | 0.01592 | -0.033 | 106.805
12.5 | 1.737 | 0.01722 | -0.033 | 100.839
13 | 1.769 | 0.01888 | -0.033 | 93.696
13.5 | 1.797 | 0.02094 | -0.033 | 85.815
14 | 1.82 | 0.0235 | -0.033 | 77.447
14.5 | 1.84 | 0.02667 | -0.033 | 68.979
15 | 1.854 | 0.03057 | -0.033 | 60.663
15.5 | 1.865 | 0.03519 | -0.033 | 52.997
16 | 1.873 | 0.04036 | -0.033 | 46.418
16.5 | 1.88 | 0.04584 | -0.033 | 40.999
17 | 1.883 | 0.0514 | -0.033 | 36.637
17.5 | 1.884 | 0.0572 | -0.033 | 32.943
18 | 1.884 | 0.06297 | -0.033 | 29.918
18.5 | 1.882 | 0.06878 | -0.033 | 27.36
19 | 1.877 | 0.07475 | -0.033 | 25.112
19.5 | 1.87 | 0.08088 | -0.033 | 23.127
20 | 1.86 | 0.08703 | -0.033 | 21.367

## 66. Re 4M Mach 0.00 (2)
BIGFOIL.COM POLAR EXPORT
NACA44016.5
NACA44016.5 |  |  |  | Cl Max: | 1.7837 | at alpha= | 17.5 | deg
XFOIL ncrit=9 |  |  |  | L/D Max: | 146.181 | at alpha= | 10 | deg
Re: | 4000000 |  |  | Cd Min: | 0.06823 | at alpha= | 20 | deg
Mach: | 0 |  |  | Cl=0 at alpha= | -3.0192 | deg
|  |  |  | @ Cl=0.1, Cd= | 0.0078325
|  |  |  | @ Cl=0.4, Cd= | 0.0067838
|  |  |  | @ Cl=0.6, Cd= | 0.0061507
alpha (deg) | Cl | Cd | Cm | Cl/Cd
-20 | -1.5134 | 0.02784 | -0.0836 | -54.3606
-19.5 | -1.4932 | 0.02583 | -0.0815 | -57.8087
-19 | -1.4751 | 0.02384 | -0.0787 | -61.875
-18.5 | -1.4598 | 0.02185 | -0.075 | -66.8101
-18 | -1.441 | 0.02031 | -0.0709 | -70.9503
-17.5 | -1.4196 | 0.01907 | -0.0666 | -74.4415
-17 | -1.3975 | 0.01806 | -0.0618 | -77.381
-16.5 | -1.3782 | 0.01717 | -0.0561 | -80.2679
-16 | -1.3522 | 0.01644 | -0.0513 | -82.2506
-15.5 | -1.2975 | 0.01566 | -0.0519 | -82.8544
-15 | -1.2414 | 0.01493 | -0.0526 | -83.148
-14.5 | -1.1836 | 0.01424 | -0.0535 | -83.118
-14 | -1.1343 | 0.01341 | -0.0527 | -84.5861
-13.5 | -1.0819 | 0.01263 | -0.0524 | -85.6611
-13 | -1.0222 | 0.01197 | -0.0535 | -85.3968
-12.5 | -0.9657 | 0.01141 | -0.0537 | -84.6363
-12 | -0.8802 | 0.01078 | -0.0601 | -81.6512
-11.5 | -0.7805 | 0.01002 | -0.0696 | -77.8942
-11 | -0.7388 | 0.0097 | -0.0665 | -76.1649
-10.5 | -0.7071 | 0.00955 | -0.0612 | -74.0419
-10 | -0.6674 | 0.00936 | -0.0576 | -71.3034
-9.5 | -0.626 | 0.00921 | -0.0543 | -67.9696
-9 | -0.584 | 0.00896 | -0.0511 | -65.1786
-8.5 | -0.5397 | 0.00878 | -0.0484 | -61.4692
-8 | -0.4935 | 0.00865 | -0.0461 | -57.052
-7.5 | -0.4467 | 0.00851 | -0.0439 | -52.4912
-7 | -0.3994 | 0.00837 | -0.0418 | -47.718
-6.5 | -0.351 | 0.00829 | -0.0399 | -42.3402
-6 | -0.3018 | 0.00819 | -0.0381 | -36.8498
-5.5 | -0.2526 | 0.00811 | -0.0363 | -31.1467
-5 | -0.2028 | 0.00808 | -0.0347 | -25.099
-4.5 | -0.1523 | 0.008 | -0.0333 | -19.0375
-4 | -0.1011 | 0.00797 | -0.0319 | -12.6851
-3.5 | -0.05 | 0.00793 | -0.0306 | -6.3052
-3 | 0.002 | 0.00788 | -0.0294 | 0.25381
-2.5 | 0.0543 | 0.00785 | -0.0283 | 6.9172
-2 | 0.1066 | 0.00783 | -0.0272 | 13.6143
-1.5 | 0.1597 | 0.00778 | -0.0263 | 20.527
-1 | 0.2122 | 0.00777 | -0.0253 | 27.3102
-0.5 | 0.2653 | 0.00772 | -0.0244 | 34.3653
0 | 0.3174 | 0.00772 | -0.0233 | 41.114
0.5 | 0.3697 | 0.00763 | -0.0223 | 48.4535
1 | 0.403 | 0.0067 | -0.0177 | 60.1493
1.5 | 0.4465 | 0.00643 | -0.015 | 69.4401
2 | 0.494 | 0.00626 | -0.013 | 78.9137
2.5 | 0.5402 | 0.00617 | -0.0108 | 87.5527
3 | 0.5855 | 0.00616 | -0.0083 | 95.0487
3.5 | 0.6322 | 0.00613 | -0.0061 | 103.1321
4 | 0.6759 | 0.00615 | -0.0032 | 109.9024
4.5 | 0.7241 | 0.00626 | -0.0015 | 115.6709
5 | 0.7803 | 0.00638 | -0.0015 | 122.3041
5.5 | 0.8454 | 0.00663 | -0.0036 | 127.5113
6 | 0.9133 | 0.00688 | -0.0064 | 132.7471
6.5 | 0.9878 | 0.00716 | -0.0107 | 137.9609
7 | 1.0466 | 0.00748 | -0.0116 | 139.9198
7.5 | 1.1092 | 0.00773 | -0.0133 | 143.4929
8 | 1.1712 | 0.00812 | -0.015 | 144.2365
8.5 | 1.2326 | 0.00844 | -0.0166 | 146.0427
9 | 1.2884 | 0.00883 | -0.0171 | 145.9117
9.5 | 1.3442 | 0.00921 | -0.0176 | 145.9501
10 | 1.4048 | 0.00961 | -0.0193 | 146.1811
10.5 | 1.4639 | 0.01002 | -0.0208 | 146.0978
11 | 1.5206 | 0.01052 | -0.0219 | 144.5437
11.5 | 1.5719 | 0.01096 | -0.0219 | 143.4215
12 | 1.5871 | 0.01147 | -0.0146 | 138.3697
12.5 | 1.6119 | 0.01198 | -0.0094 | 134.5492
13 | 1.6368 | 0.01266 | -0.0047 | 129.2891
13.5 | 1.6603 | 0.01354 | -0.0001 | 122.6219
14 | 1.6888 | 0.01436 | 0.0034 | 117.6045
14.5 | 1.7109 | 0.0156 | 0.0072 | 109.6731
15 | 1.7318 | 0.01706 | 0.0108 | 101.5123
15.5 | 1.7485 | 0.01891 | 0.0142 | 92.4643
16 | 1.7647 | 0.02098 | 0.0171 | 84.1134
16.5 | 1.7745 | 0.02369 | 0.0198 | 74.905
17 | 1.7824 | 0.0268 | 0.0219 | 66.5075
17.5 | 1.7837 | 0.03075 | 0.0236 | 58.0065
18 | 1.7756 | 0.03593 | 0.0246 | 49.4183
18.5 | 1.7602 | 0.04221 | 0.0248 | 41.701
19 | 1.7459 | 0.04884 | 0.0242 | 35.7473
19.5 | 1.7108 | 0.05811 | 0.0227 | 29.4407
20 | 1.672 | 0.06823 | 0.0203 | 24.5053

## 67. Re 4M Mach 0.10 (1)
BIGFOIL.COM POLAR EXPORT
NACA44016.5
NACA44016.5 |  |  |  | Cl Max: | 1.873 | at alpha= | 17 | deg
JavaFoil+Calcfoil stall+Eppler ext transition |  |  |  | L/D Max: | 126.322 | at alpha= | 5.5 | deg
Re: | 4000000 |  |  | Cd Min: | 0.00784 | at alpha= | 4 | deg
Mach: | 0.1 |  |  | Cl=0 at alpha= | -2.8871 | deg
|  |  |  | @ Cl=0.1, Cd= | 0.010114
|  |  |  | @ Cl=0.4, Cd= | 0.0090369
|  |  |  | @ Cl=0.6, Cd= | 0.0083002
alpha (deg) | Cl | Cd | Cm | Cl/Cd
-17.5 | -0.929 | 0.11867 | -0.012 | -7.829
-17 | -0.929 | 0.1127 | -0.012 | -8.242
-16.5 | -0.927 | 0.1066 | -0.012 | -8.692
-16 | -0.922 | 0.10074 | -0.012 | -9.154
-15.5 | -0.915 | 0.09485 | -0.013 | -9.651
-15 | -0.906 | 0.08923 | -0.013 | -10.156
-14.5 | -0.894 | 0.08341 | -0.013 | -10.718
-14 | -0.88 | 0.07743 | -0.014 | -11.363
-13.5 | -0.865 | 0.0705 | -0.014 | -12.273
-13 | -0.962 | 0.0197 | -0.02 | -48.827
-12.5 | -0.964 | 0.01444 | -0.021 | -66.751
-12 | -0.941 | 0.01317 | -0.021 | -71.434
-11.5 | -0.91 | 0.01243 | -0.021 | -73.178
-11 | -0.874 | 0.0117 | -0.022 | -74.77
-10.5 | -0.835 | 0.01128 | -0.022 | -74.093
-10 | -0.793 | 0.01092 | -0.022 | -72.659
-9.5 | -0.748 | 0.01061 | -0.022 | -70.504
-9 | -0.701 | 0.00916 | -0.023 | -76.508
-8.5 | -0.651 | 0.00946 | -0.023 | -68.819
-8 | -0.599 | 0.00927 | -0.023 | -64.664
-7.5 | -0.546 | 0.00964 | -0.023 | -56.617
-7 | -0.491 | 0.0095 | -0.024 | -51.648
-6.5 | -0.434 | 0.0094 | -0.024 | -46.203
-6 | -0.377 | 0.00982 | -0.024 | -38.365
-5.5 | -0.318 | 0.00987 | -0.024 | -32.257
-5 | -0.259 | 0.00995 | -0.025 | -26.006
-4.5 | -0.198 | 0.01047 | -0.025 | -18.956
-4 | -0.138 | 0.01029 | -0.025 | -13.364
-3.5 | -0.076 | 0.01016 | -0.025 | -7.487
-3 | -0.014 | 0.01013 | -0.026 | -1.408
-2.5 | 0.048 | 0.01003 | -0.026 | 4.776
-2 | 0.11 | 0.01013 | -0.026 | 10.887
-1.5 | 0.173 | 0.01001 | -0.026 | 17.275
-1 | 0.235 | 0.00995 | -0.027 | 23.624
-0.5 | 0.297 | 0.00992 | -0.027 | 29.981
0 | 0.359 | 0.00989 | -0.027 | 36.331
0.5 | 0.421 | 0.0086 | -0.028 | 48.985
1 | 0.483 | 0.00816 | -0.028 | 59.182
1.5 | 0.545 | 0.00821 | -0.028 | 66.35
2 | 0.606 | 0.00831 | -0.028 | 72.953
2.5 | 0.667 | 0.00842 | -0.029 | 79.249
3 | 0.728 | 0.00805 | -0.029 | 90.464
3.5 | 0.789 | 0.00813 | -0.029 | 97.02
4 | 0.849 | 0.00784 | -0.03 | 108.228
4.5 | 0.909 | 0.008 | -0.03 | 113.565
5 | 0.968 | 0.00795 | -0.03 | 121.751
5.5 | 1.028 | 0.00813 | -0.03 | 126.322
6 | 1.086 | 0.00926 | -0.031 | 117.359
6.5 | 1.144 | 0.00951 | -0.031 | 120.311
7 | 1.202 | 0.0098 | -0.031 | 122.635
7.5 | 1.258 | 0.01033 | -0.031 | 121.783
8 | 1.314 | 0.01068 | -0.032 | 123.059
8.5 | 1.369 | 0.01125 | -0.032 | 121.643
9 | 1.423 | 0.0117 | -0.032 | 121.627
9.5 | 1.475 | 0.01218 | -0.032 | 121.091
10 | 1.526 | 0.01273 | -0.033 | 119.864
10.5 | 1.574 | 0.01339 | -0.033 | 117.612
11 | 1.621 | 0.0142 | -0.033 | 114.166
11.5 | 1.664 | 0.01514 | -0.033 | 109.935
12 | 1.704 | 0.01627 | -0.033 | 104.719
12.5 | 1.74 | 0.01765 | -0.033 | 98.533
13 | 1.771 | 0.01941 | -0.034 | 91.218
13.5 | 1.798 | 0.02162 | -0.034 | 83.14
14 | 1.82 | 0.02438 | -0.034 | 74.652
14.5 | 1.838 | 0.02778 | -0.033 | 66.153
15 | 1.851 | 0.03191 | -0.033 | 57.986
15.5 | 1.86 | 0.03679 | -0.033 | 50.549
16 | 1.867 | 0.04221 | -0.033 | 44.215
16.5 | 1.871 | 0.04793 | -0.033 | 39.041
17 | 1.873 | 0.05368 | -0.033 | 34.887
17.5 | 1.873 | 0.05948 | -0.033 | 31.484
18 | 1.87 | 0.06551 | -0.033 | 28.545
18.5 | 1.865 | 0.07146 | -0.033 | 26.1
19 | 1.858 | 0.07766 | -0.033 | 23.923
19.5 | 1.848 | 0.08392 | -0.033 | 22.023
20 | 1.834 | 0.09027 | -0.033 | 20.319

## 68. Re 4M Mach 0.10 (2)
BIGFOIL.COM POLAR EXPORT
NACA44016.5
NACA44016.5 |  |  |  | Cl Max: | 1.7794 | at alpha= | 17 | deg
XFOIL ncrit=9 |  |  |  | L/D Max: | 145.63 | at alpha= | 9.5 | deg
Re: | 4000000 |  |  | Cd Min: | 0.07425 | at alpha= | 20 | deg
Mach: | 0.1 |  |  | Cl=0 at alpha= | -3.0191 | deg
|  |  |  | @ Cl=0.1, Cd= | 0.0078442
|  |  |  | @ Cl=0.4, Cd= | 0.0068867
|  |  |  | @ Cl=0.6, Cd= | 0.00618
alpha (deg) | Cl | Cd | Cm | Cl/Cd
-20 | -1.504 | 0.03026 | -0.0878 | -49.7026
-19.5 | -1.4879 | 0.02773 | -0.0858 | -53.6567
-19 | -1.4696 | 0.02556 | -0.0832 | -57.4961
-18.5 | -1.4505 | 0.02363 | -0.0801 | -61.3838
-18 | -1.4353 | 0.02169 | -0.076 | -66.1734
-17.5 | -1.4183 | 0.02007 | -0.0714 | -70.6677
-17 | -1.3977 | 0.01885 | -0.0665 | -74.1485
-16.5 | -1.3784 | 0.01781 | -0.0608 | -77.3947
-16 | -1.3608 | 0.01701 | -0.0543 | -80
-15.5 | -1.3064 | 0.01614 | -0.0547 | -80.9418
-15 | -1.2501 | 0.01533 | -0.0552 | -81.546
-14.5 | -1.1923 | 0.01456 | -0.0559 | -81.8887
-14 | -1.1385 | 0.01385 | -0.0556 | -82.2022
-13.5 | -1.0884 | 0.01294 | -0.0547 | -84.1113
-13 | -1.0292 | 0.01221 | -0.0554 | -84.2916
-12.5 | -0.9724 | 0.0116 | -0.0554 | -83.8276
-12 | -0.8874 | 0.01093 | -0.0614 | -81.1894
-11.5 | -0.7832 | 0.01019 | -0.0715 | -76.8597
-11 | -0.7393 | 0.00981 | -0.0688 | -75.3619
-10.5 | -0.7095 | 0.00964 | -0.0629 | -73.5996
-10 | -0.6702 | 0.00944 | -0.059 | -70.9958
-9.5 | -0.6288 | 0.00927 | -0.0555 | -67.8317
-9 | -0.5861 | 0.00905 | -0.0524 | -64.7624
-8.5 | -0.5421 | 0.00883 | -0.0495 | -61.393
-8 | -0.4959 | 0.0087 | -0.047 | -57
-7.5 | -0.4483 | 0.00858 | -0.0448 | -52.2494
-7 | -0.4013 | 0.00842 | -0.0425 | -47.6603
-6.5 | -0.3529 | 0.00833 | -0.0404 | -42.3649
-6 | -0.3031 | 0.00824 | -0.0387 | -36.784
-5.5 | -0.2538 | 0.00814 | -0.0368 | -31.1794
-5 | -0.2036 | 0.00812 | -0.0352 | -25.0739
-4.5 | -0.153 | 0.00803 | -0.0336 | -19.0535
-4 | -0.1015 | 0.008 | -0.0322 | -12.6875
-3.5 | -0.0504 | 0.00796 | -0.0308 | -6.3317
-3 | 0.002 | 0.0079 | -0.0296 | 0.25316
-2.5 | 0.0548 | 0.00787 | -0.0285 | 6.9632
-2 | 0.1073 | 0.00784 | -0.0273 | 13.6862
-1.5 | 0.1605 | 0.0078 | -0.0263 | 20.5769
-1 | 0.2135 | 0.00778 | -0.0253 | 27.4422
-0.5 | 0.2668 | 0.00774 | -0.0244 | 34.4703
0 | 0.3191 | 0.00774 | -0.0233 | 41.2274
0.5 | 0.3719 | 0.00765 | -0.0223 | 48.6144
1 | 0.4054 | 0.00674 | -0.0177 | 60.1484
1.5 | 0.449 | 0.00645 | -0.0149 | 69.6124
2 | 0.4966 | 0.00628 | -0.0128 | 79.0764
2.5 | 0.5428 | 0.0062 | -0.0105 | 87.5484
3 | 0.5886 | 0.00618 | -0.008 | 95.2427
4 | 0.6787 | 0.00618 | -0.0028 | 109.822
4.5 | 0.7274 | 0.00628 | -0.001 | 115.828
5 | 0.7838 | 0.00641 | -0.0009 | 122.2777
5.5 | 0.8498 | 0.00668 | -0.0031 | 127.2156
6 | 0.919 | 0.00691 | -0.0061 | 132.9957
6.5 | 0.9939 | 0.00721 | -0.0103 | 137.8502
7 | 1.0525 | 0.00752 | -0.011 | 139.9601
7.5 | 1.1163 | 0.0078 | -0.0128 | 143.1154
8 | 1.1785 | 0.0082 | -0.0145 | 143.7195
8.5 | 1.2404 | 0.00852 | -0.016 | 145.5869
9 | 1.2921 | 0.00893 | -0.0154 | 144.692
9.5 | 1.3529 | 0.00929 | -0.0168 | 145.6297
10 | 1.4134 | 0.00972 | -0.0184 | 145.4115
10.5 | 1.4735 | 0.01012 | -0.0198 | 145.6028
11 | 1.5302 | 0.01066 | -0.0208 | 143.546
11.5 | 1.5737 | 0.01108 | -0.019 | 142.0307
12 | 1.5919 | 0.01161 | -0.0122 | 137.1146
12.5 | 1.6166 | 0.01219 | -0.007 | 132.6169
13 | 1.6428 | 0.01289 | -0.0024 | 127.4476
13.5 | 1.6656 | 0.01385 | 0.0023 | 120.2599
14 | 1.6937 | 0.01477 | 0.0059 | 114.6716
14.5 | 1.716 | 0.01609 | 0.0097 | 106.6501
15 | 1.737 | 0.01763 | 0.0131 | 98.5252
15.5 | 1.7526 | 0.01965 | 0.0166 | 89.1908
16 | 1.7661 | 0.02202 | 0.0195 | 80.2044
16.5 | 1.7728 | 0.02509 | 0.0222 | 70.6576
17 | 1.7794 | 0.02852 | 0.0241 | 62.3913
17.5 | 1.7787 | 0.03285 | 0.0255 | 54.1461
18 | 1.7669 | 0.03861 | 0.0261 | 45.7628
18.5 | 1.7454 | 0.04578 | 0.0259 | 38.1258
19 | 1.7277 | 0.05294 | 0.025 | 32.6351
19.5 | 1.6847 | 0.06329 | 0.0229 | 26.6187
20 | 1.6409 | 0.07425 | 0.02 | 22.0997

## 69. Re 4M Mach 0.25 (1)
BIGFOIL.COM POLAR EXPORT
NACA44016.5
NACA44016.5 |  |  |  | Cl Max: | 1.818 | at alpha= | 15 | deg
JavaFoil+Calcfoil stall+Eppler ext transition |  |  |  | L/D Max: | 120.949 | at alpha= | 7.5 | deg
Re: | 4000000 |  |  | Cd Min: | 0.00784 | at alpha= | 4.5 | deg
Mach: | 0.25 |  |  | Cl=0 at alpha= | -2.8828 | deg
|  |  |  | @ Cl=0.1, Cd= | 0.0097361
|  |  |  | @ Cl=0.4, Cd= | 0.0090414
|  |  |  | @ Cl=0.6, Cd= | 0.0081627
alpha (deg) | Cl | Cd | Cm | Cl/Cd
-16.5 | -0.771 | 0.11816 | -0.012 | -6.522
-16 | -0.787 | 0.11143 | -0.012 | -7.062
-15.5 | -0.799 | 0.10489 | -0.012 | -7.62
-15 | -0.807 | 0.09849 | -0.012 | -8.199
-14.5 | -0.81 | 0.09258 | -0.012 | -8.749
-14 | -0.809 | 0.08656 | -0.013 | -9.341
-13.5 | -0.803 | 0.08107 | -0.013 | -9.908
-13 | -0.794 | 0.07558 | -0.014 | -10.51
-12.5 | -0.782 | 0.06967 | -0.014 | -11.226
-12 | -0.768 | 0.06339 | -0.015 | -12.11
-11.5 | -0.863 | 0.01655 | -0.021 | -52.153
-11 | -0.858 | 0.0129 | -0.022 | -66.497
-10.5 | -0.829 | 0.01208 | -0.022 | -68.575
-10 | -0.792 | 0.01154 | -0.023 | -68.682
-9.5 | -0.752 | 0.01113 | -0.023 | -67.502
-9 | -0.707 | 0.01077 | -0.023 | -65.663
-8.5 | -0.659 | 0.0093 | -0.024 | -70.906
-8 | -0.608 | 0.00957 | -0.024 | -63.569
-7.5 | -0.555 | 0.0094 | -0.024 | -59.075
-7 | -0.5 | 0.00979 | -0.024 | -51.112
-6.5 | -0.444 | 0.00964 | -0.025 | -46.034
-6 | -0.385 | 0.00959 | -0.025 | -40.201
-5.5 | -0.326 | 0.0101 | -0.025 | -32.269
-5 | -0.265 | 0.01016 | -0.025 | -26.086
-4.5 | -0.203 | 0.0101 | -0.026 | -20.144
-4 | -0.141 | 0.01057 | -0.026 | -13.348
-3.5 | -0.078 | 0.01037 | -0.026 | -7.527
-3 | -0.015 | 0.00985 | -0.026 | -1.486
-2.5 | 0.049 | 0.00976 | -0.027 | 5.039
-2 | 0.113 | 0.00973 | -0.027 | 11.643
-1.5 | 0.178 | 0.0102 | -0.027 | 17.41
-1 | 0.242 | 0.01013 | -0.027 | 23.848
-0.5 | 0.305 | 0.01015 | -0.028 | 30.084
0 | 0.369 | 0.01006 | -0.028 | 36.687
0.5 | 0.432 | 0.00799 | -0.028 | 54.152
1 | 0.496 | 0.00808 | -0.029 | 61.341
1.5 | 0.559 | 0.00841 | -0.029 | 66.467
2 | 0.622 | 0.00803 | -0.029 | 77.418
2.5 | 0.685 | 0.00813 | -0.029 | 84.183
3 | 0.747 | 0.00826 | -0.03 | 90.428
3.5 | 0.809 | 0.00796 | -0.03 | 101.676
4 | 0.871 | 0.00808 | -0.03 | 107.809
4.5 | 0.932 | 0.00784 | -0.031 | 118.913
5 | 0.993 | 0.00894 | -0.031 | 111.119
5.5 | 1.053 | 0.00939 | -0.031 | 112.207
6 | 1.113 | 0.00963 | -0.031 | 115.599
6.5 | 1.172 | 0.00993 | -0.032 | 117.971
7 | 1.23 | 0.01027 | -0.032 | 119.739
7.5 | 1.287 | 0.01064 | -0.032 | 120.949
8 | 1.343 | 0.01128 | -0.033 | 119.036
8.5 | 1.398 | 0.01175 | -0.033 | 119.046
9 | 1.452 | 0.01246 | -0.033 | 116.49
9.5 | 1.503 | 0.01306 | -0.033 | 115.085
10 | 1.553 | 0.0138 | -0.033 | 112.524
10.5 | 1.6 | 0.01464 | -0.034 | 109.293
11 | 1.644 | 0.01568 | -0.034 | 104.819
11.5 | 1.684 | 0.01698 | -0.034 | 99.165
12 | 1.719 | 0.01857 | -0.034 | 92.577
12.5 | 1.749 | 0.02059 | -0.034 | 84.973
13 | 1.774 | 0.02312 | -0.034 | 76.729
13.5 | 1.793 | 0.02629 | -0.034 | 68.201
14 | 1.807 | 0.03033 | -0.034 | 59.557
14.5 | 1.815 | 0.0352 | -0.034 | 51.563
15 | 1.818 | 0.04097 | -0.033 | 44.375
15.5 | 1.817 | 0.0474 | -0.033 | 38.333
16 | 1.813 | 0.05408 | -0.033 | 33.533
16.5 | 1.807 | 0.06085 | -0.033 | 29.691
17 | 1.795 | 0.06748 | -0.033 | 26.595
17.5 | 1.779 | 0.07442 | -0.033 | 23.897
18 | 1.758 | 0.08148 | -0.033 | 21.576
18.5 | 1.733 | 0.08861 | -0.033 | 19.561
19 | 1.704 | 0.09609 | -0.032 | 17.734
19.5 | 1.67 | 0.10382 | -0.032 | 16.085
20 | 1.628 | 0.11171 | -0.032 | 14.577

## 70. Re 4M Mach 0.25 (2)
BIGFOIL.COM POLAR EXPORT
NACA44016.5
NACA44016.5 |  |  |  | Cl Max: | 1.7683 | at alpha= | 16 | deg
XFOIL ncrit=9 |  |  |  | L/D Max: | 142.431 | at alpha= | 9.5 | deg
Re: | 4000000 |  |  | Cd Min: | 0.19261 | at alpha= | -20 | deg
Mach: | 0.25 |  |  | Cl=0 at alpha= | -3.0242 | deg
|  |  |  | @ Cl=0.1, Cd= | 0.0079321
|  |  |  | @ Cl=0.4, Cd= | 0.0073969
|  |  |  | @ Cl=0.6, Cd= | 0.0063074
alpha (deg) | Cl | Cd | Cm | Cl/Cd
-20 | -0.5632 | 0.19261 | 0 | -2.924
-19.5 | -1.1735 | 0.07227 | -0.0803 | -16.2377
-19 | -1.2888 | 0.05077 | -0.0954 | -25.3851
-18.5 | -1.3265 | 0.04145 | -0.0989 | -32.0024
-18 | -1.3419 | 0.03534 | -0.0988 | -37.9711
-17.5 | -1.3456 | 0.03089 | -0.0967 | -43.561
-17 | -1.3411 | 0.02758 | -0.093 | -48.6258
-16.5 | -1.337 | 0.02469 | -0.0879 | -54.1515
-16 | -1.3326 | 0.02221 | -0.0816 | -60
-15.5 | -1.3247 | 0.02036 | -0.0743 | -65.0639
-15 | -1.2869 | 0.0188 | -0.071 | -68.4521
-14.5 | -1.232 | 0.01734 | -0.0703 | -71.0496
-14 | -1.1733 | 0.01608 | -0.07 | -72.9664
-13.5 | -1.1206 | 0.01501 | -0.0682 | -74.6569
-13 | -1.0632 | 0.01407 | -0.0672 | -75.565
-12.5 | -1.0044 | 0.013 | -0.0665 | -77.2615
-12 | -0.9241 | 0.01201 | -0.07 | -76.9442
-11.5 | -0.8059 | 0.01105 | -0.0811 | -72.9321
-11 | -0.7427 | 0.01058 | -0.0812 | -70.1985
-10.5 | -0.7126 | 0.01023 | -0.0745 | -69.6579
-10 | -0.6802 | 0.0099 | -0.0684 | -68.7071
-9.5 | -0.6426 | 0.00969 | -0.0632 | -66.3158
-9 | -0.5986 | 0.00947 | -0.0593 | -63.2101
-8.5 | -0.5534 | 0.00926 | -0.0557 | -59.7624
-8 | -0.5082 | 0.00901 | -0.0523 | -56.404
-7.5 | -0.4596 | 0.00883 | -0.0494 | -52.0498
-7 | -0.4101 | 0.0087 | -0.0468 | -47.1379
-6.5 | -0.3618 | 0.00852 | -0.044 | -42.4648
-6 | -0.3112 | 0.00842 | -0.0417 | -36.9596
-5.5 | -0.2607 | 0.00833 | -0.0394 | -31.2965
-5 | -0.2092 | 0.00825 | -0.0374 | -25.3576
-4.5 | -0.1572 | 0.00819 | -0.0355 | -19.1941
-4 | -0.1044 | 0.00812 | -0.0338 | -12.8571
-3.5 | -0.0512 | 0.00807 | -0.0321 | -6.3445
-3 | 0.0026 | 0.00803 | -0.0307 | 0.32379
-2.5 | 0.0563 | 0.00798 | -0.0293 | 7.0551
-2 | 0.111 | 0.00792 | -0.028 | 14.0152
-1.5 | 0.1651 | 0.0079 | -0.0267 | 20.8987
-1 | 0.2203 | 0.00785 | -0.0256 | 28.0637
-0.5 | 0.2744 | 0.00785 | -0.0244 | 34.9554
0 | 0.3291 | 0.00781 | -0.0233 | 42.1383
0.5 | 0.383 | 0.00777 | -0.022 | 49.2921
1 | 0.419 | 0.00698 | -0.0174 | 60.0287
1.5 | 0.4629 | 0.00657 | -0.0142 | 70.4566
2 | 0.51 | 0.00641 | -0.0116 | 79.5632
2.5 | 0.5571 | 0.00637 | -0.009 | 87.4568
3 | 0.6051 | 0.0063 | -0.0065 | 96.0476
3.5 | 0.6502 | 0.0063 | -0.0033 | 103.2063
4 | 0.6938 | 0.00635 | 0.0002 | 109.2598
4.5 | 0.7441 | 0.0064 | 0.0022 | 116.2656
5 | 0.8016 | 0.0066 | 0.0026 | 121.4545
5.5 | 0.8754 | 0.00687 | -0.0006 | 127.4236
6 | 0.9508 | 0.00715 | -0.0041 | 132.979
6.5 | 1.0272 | 0.00754 | -0.0079 | 136.2334
7 | 1.0859 | 0.0078 | -0.0078 | 139.2179
7.5 | 1.1532 | 0.00822 | -0.0096 | 140.292
8 | 1.2176 | 0.00856 | -0.0108 | 142.243
8.5 | 1.2767 | 0.00897 | -0.0109 | 142.33
9 | 1.3353 | 0.00939 | -0.0109 | 142.2045
9.5 | 1.4001 | 0.00983 | -0.0122 | 142.4313
10 | 1.4633 | 0.0103 | -0.0133 | 142.068
10.5 | 1.5248 | 0.01084 | -0.0141 | 140.6642
11 | 1.5698 | 0.01135 | -0.0117 | 138.3084
11.5 | 1.5914 | 0.01197 | -0.005 | 132.949
12 | 1.619 | 0.01263 | 0.0004 | 128.1869
12.5 | 1.6431 | 0.0136 | 0.0059 | 120.8162
13 | 1.6724 | 0.01454 | 0.0103 | 115.0206
13.5 | 1.6978 | 0.01582 | 0.0146 | 107.3198
14 | 1.7187 | 0.01752 | 0.0188 | 98.0993
14.5 | 1.7356 | 0.01968 | 0.0227 | 88.1911
15 | 1.7543 | 0.02198 | 0.0258 | 79.8135
15.5 | 1.763 | 0.02519 | 0.0286 | 69.9881
16 | 1.7683 | 0.02902 | 0.0308 | 60.9338
16.5 | 1.7581 | 0.03445 | 0.0323 | 51.0334
17 | 1.7441 | 0.04071 | 0.0328 | 42.8421
17.5 | 1.7203 | 0.04833 | 0.0323 | 35.5949
18 | 1.6829 | 0.05771 | 0.0308 | 29.1613
18.5 | 1.6381 | 0.0683 | 0.0283 | 23.9839
19 | 1.5767 | 0.0812 | 0.0245 | 19.4175
19.5 | 1.5268 | 0.09322 | 0.0204 | 16.3785
20 | 1.4734 | 0.10614 | 0.0153 | 13.8817

## 71. Re 4M Mach 0.50 (1)
BIGFOIL.COM POLAR EXPORT
NACA44016.5
NACA44016.5 |  |  |  | Cl Max: | 1.622 | at alpha= | 11 | deg
JavaFoil+Calcfoil stall+Eppler ext transition |  |  |  | L/D Max: | 104.588 | at alpha= | 6 | deg
Re: | 4000000 |  |  | Cd Min: | 0.00765 | at alpha= | 1.5 | deg
Mach: | 0.5 |  |  | Cl=0 at alpha= | -2.8873 | deg
|  |  |  | @ Cl=0.1, Cd= | 0.0095756
|  |  |  | @ Cl=0.4, Cd= | 0.0094847
|  |  |  | @ Cl=0.6, Cd= | 0.0077474
alpha (deg) | Cl | Cd | Cm | Cl/Cd
-20 | -0.947 | 0.15066 | -0.012 | -6.288
-19.5 | -0.921 | 0.14149 | -0.012 | -6.508
-19 | -0.893 | 0.15413 | -0.012 | -5.791
-18.5 | -0.866 | 0.13842 | -0.012 | -6.256
-18 | -0.839 | 0.12806 | -0.013 | -6.554
-17.5 | -0.811 | 0.14179 | -0.012 | -5.721
-17 | -0.784 | 0.12512 | -0.012 | -6.265
-16.5 | -0.757 | 0.11567 | -0.013 | -6.544
-16 | -0.729 | 0.12646 | -0.012 | -5.767
-15.5 | -0.702 | 0.1111 | -0.012 | -6.317
-15 | -0.675 | 0.10224 | -0.013 | -6.6
-14.5 | -0.646 | 0.11313 | -0.012 | -5.714
-14 | -0.619 | 0.09796 | -0.013 | -6.322
-13.5 | -0.592 | 0.08934 | -0.013 | -6.629
-13 | -0.564 | 0.09539 | -0.012 | -5.91
-12.5 | -0.536 | 0.08353 | -0.013 | -6.422
-12 | -0.508 | 0.09188 | -0.012 | -5.532
-11.5 | -0.481 | 0.07855 | -0.013 | -6.121
-11 | -0.453 | 0.07653 | -0.013 | -5.925
-10.5 | -0.425 | 0.07188 | -0.013 | -5.918
-10 | -0.397 | 0.07051 | -0.012 | -5.636
-9.5 | -0.371 | 0.0627 | -0.014 | -5.914
-9 | -0.343 | 0.0613 | -0.013 | -5.59
-8.5 | -0.437 | 0.05641 | -0.014 | -7.746
-8 | -0.471 | 0.04898 | -0.016 | -9.612
-7.5 | -0.461 | 0.04223 | -0.018 | -10.912
-7 | -0.518 | 0.01119 | -0.027 | -46.283
-6.5 | -0.47 | 0.01077 | -0.027 | -43.644
-6 | -0.415 | 0.00937 | -0.028 | -44.238
-5.5 | -0.354 | 0.00988 | -0.028 | -35.847
-5 | -0.29 | 0.00969 | -0.028 | -29.954
-4.5 | -0.224 | 0.01001 | -0.029 | -22.389
-4 | -0.156 | 0.00988 | -0.029 | -15.794
-3.5 | -0.087 | 0.00936 | -0.029 | -9.257
-3 | -0.016 | 0.0097 | -0.029 | -1.678
-2.5 | 0.055 | 0.00962 | -0.03 | 5.688
-2 | 0.126 | 0.00955 | -0.03 | 13.224
-1.5 | 0.198 | 0.00954 | -0.03 | 20.773
-1 | 0.269 | 0.00952 | -0.031 | 28.285
-0.5 | 0.34 | 0.00951 | -0.031 | 35.807
0 | 0.411 | 0.00948 | -0.031 | 43.359
0.5 | 0.481 | 0.00905 | -0.032 | 53.206
1 | 0.552 | 0.00797 | -0.032 | 69.172
1.5 | 0.621 | 0.00765 | -0.032 | 81.215
2 | 0.691 | 0.00776 | -0.033 | 88.998
2.5 | 0.76 | 0.0089 | -0.033 | 85.408
3 | 0.828 | 0.00912 | -0.033 | 90.81
3.5 | 0.896 | 0.00962 | -0.033 | 93.078
4 | 0.963 | 0.00991 | -0.034 | 97.147
4.5 | 1.029 | 0.01026 | -0.034 | 100.253
5 | 1.094 | 0.01063 | -0.034 | 102.884
5.5 | 1.157 | 0.01108 | -0.035 | 104.463
6 | 1.219 | 0.01166 | -0.035 | 104.588
6.5 | 1.279 | 0.01228 | -0.035 | 104.137
7 | 1.337 | 0.01306 | -0.035 | 102.363
7.5 | 1.392 | 0.01409 | -0.036 | 98.772
8 | 1.443 | 0.01522 | -0.036 | 94.821
8.5 | 1.49 | 0.01657 | -0.036 | 89.924
9 | 1.531 | 0.01857 | -0.036 | 82.478
9.5 | 1.566 | 0.02091 | -0.036 | 74.917
10 | 1.594 | 0.02404 | -0.036 | 66.319
10.5 | 1.613 | 0.02821 | -0.035 | 57.186
11 | 1.622 | 0.03364 | -0.035 | 48.204
11.5 | 1.616 | 0.04061 | -0.035 | 39.781
12 | 1.589 | 0.0496 | -0.034 | 32.027
12.5 | 1.526 | 0.06209 | -0.033 | 24.569
13 | 1.376 | 0.08165 | -0.032 | 16.851
13.5 | 0.972 | 0.10567 | -0.031 | 9.199
14 | 0.999 | 0.10927 | -0.031 | 9.141
14.5 | 1.024 | 0.10868 | -0.031 | 9.423
15 | 1.052 | 0.11381 | -0.031 | 9.248
15.5 | 1.039 | 0.12996 | -0.025 | 7.992
16 | 1.069 | 0.13117 | -0.026 | 8.147

## 72. Re 4M Mach 0.50 (2)
BIGFOIL.COM POLAR EXPORT
NACA44016.5
NACA44016.5 |  |  |  | Cl Max: | 1.0845 | at alpha= | 6 | deg
XFOIL ncrit=9 |  |  |  | L/D Max: | 126.991 | at alpha= | 6 | deg
Re: | 4000000 |  |  | Cd Min: | 0.13287 | at alpha= | -14 | deg
Mach: | 0.5 |  |  | Cl=0 at alpha= | -3.0545 | deg
|  |  |  | @ Cl=0.1, Cd= | 0.0083898
|  |  |  | @ Cl=0.4, Cd= | 0.0082596
|  |  |  | @ Cl=0.6, Cd= | 0.006997
alpha (deg) | Cl | Cd | Cm | Cl/Cd
-14 | -0.3556 | 0.13287 | -0.0351 | -2.6763
-13.5 | -0.3623 | 0.11943 | -0.0437 | -3.0336
-13 | -0.3489 | 0.10965 | -0.0513 | -3.1819
-12.5 | -0.3525 | 0.10026 | -0.0555 | -3.5159
-12 | -0.3903 | 0.08521 | -0.0657 | -4.5804
-11.5 | -0.4105 | 0.06714 | -0.0867 | -6.1141
-11 | -0.4248 | 0.04889 | -0.1122 | -8.6889
-10.5 | -0.4269 | 0.03687 | -0.1305 | -11.5785
-10 | -0.4759 | 0.02993 | -0.1267 | -15.9004
-9.5 | -0.5317 | 0.02399 | -0.1149 | -22.1634
-9 | -0.5858 | 0.0162 | -0.1019 | -36.1605
-8.5 | -0.5618 | 0.01319 | -0.0937 | -42.5929
-8 | -0.5215 | 0.0117 | -0.0863 | -44.5726
-7.5 | -0.4803 | 0.01082 | -0.0785 | -44.39
-7 | -0.4378 | 0.01024 | -0.0709 | -42.7539
-6.5 | -0.3884 | 0.00984 | -0.0648 | -39.4715
-6 | -0.3359 | 0.00955 | -0.0593 | -35.1728
-5.5 | -0.2825 | 0.00926 | -0.0543 | -30.5076
-5 | -0.2276 | 0.00909 | -0.0498 | -25.0385
-4.5 | -0.1704 | 0.00891 | -0.0458 | -19.1246
-4 | -0.1126 | 0.00876 | -0.0423 | -12.8539
-3.5 | -0.0539 | 0.00864 | -0.039 | -6.2384
-3 | 0.0066 | 0.00852 | -0.0362 | 0.77465
-2.5 | 0.066 | 0.00844 | -0.0334 | 7.8199
-2 | 0.127 | 0.00835 | -0.031 | 15.2096
-1.5 | 0.187 | 0.00833 | -0.0285 | 22.449
-1 | 0.2484 | 0.00827 | -0.0263 | 30.0363
-0.5 | 0.3084 | 0.00826 | -0.024 | 37.3366
0 | 0.3685 | 0.00827 | -0.0217 | 44.5586
0.5 | 0.4289 | 0.00825 | -0.0194 | 51.9879
1 | 0.4863 | 0.00827 | -0.0166 | 58.8029
1.5 | 0.5196 | 0.00738 | -0.0095 | 70.4065
2 | 0.5649 | 0.00707 | -0.0044 | 79.901
2.5 | 0.6082 | 0.00698 | 0.0013 | 87.1347
3 | 0.6523 | 0.00694 | 0.0069 | 93.9914
3.5 | 0.6951 | 0.00695 | 0.0129 | 100.0144
4 | 0.7365 | 0.00709 | 0.0192 | 103.8787
5 | 0.8984 | 0.00762 | 0.0159 | 117.9003
5.5 | 0.9954 | 0.00807 | 0.0113 | 123.3457
6 | 1.0845 | 0.00854 | 0.0085 | 126.9906

## 73. Re 5M Mach 0.00 (1)
BIGFOIL.COM POLAR EXPORT
NACA44016.5
NACA44016.5 |  |  |  | Cl Max: | 1.889 | at alpha= | 17.5 | deg
JavaFoil+Calcfoil stall+Eppler ext transition |  |  |  | L/D Max: | 133.904 | at alpha= | 6 | deg
Re: | 5000000 |  |  | Cd Min: | 0.00791 | at alpha= | 5.5 | deg
Mach: | 0 |  |  | Cl=0 at alpha= | -2.8871 | deg
|  |  |  | @ Cl=0.1, Cd= | 0.010178
|  |  |  | @ Cl=0.4, Cd= | 0.008722
|  |  |  | @ Cl=0.6, Cd= | 0.0081011
alpha (deg) | Cl | Cd | Cm | Cl/Cd
-18.5 | -0.954 | 0.12719 | -0.012 | -7.5
-18 | -0.955 | 0.12084 | -0.012 | -7.903
-17.5 | -0.954 | 0.11459 | -0.012 | -8.327
-17 | -0.952 | 0.10865 | -0.012 | -8.757
-16.5 | -0.947 | 0.10269 | -0.012 | -9.221
-16 | -0.941 | 0.09658 | -0.013 | -9.738
-15.5 | -0.932 | 0.09078 | -0.013 | -10.266
-15 | -0.922 | 0.08456 | -0.013 | -10.9
-14.5 | -0.91 | 0.07775 | -0.014 | -11.699
-14 | -0.966 | 0.03626 | -0.018 | -26.641
-13.5 | -1.007 | 0.01734 | -0.02 | -58.09
-13 | -0.999 | 0.01418 | -0.02 | -70.453
-12.5 | -0.977 | 0.013 | -0.021 | -75.104
-12 | -0.947 | 0.01233 | -0.021 | -76.796
-11.5 | -0.913 | 0.01182 | -0.021 | -77.307
-11 | -0.876 | 0.01141 | -0.022 | -76.826
-10.5 | -0.836 | 0.01106 | -0.022 | -75.589
-10 | -0.793 | 0.0105 | -0.022 | -75.527
-9.5 | -0.747 | 0.00932 | -0.022 | -80.182
-9 | -0.7 | 0.00968 | -0.023 | -72.283
-8.5 | -0.65 | 0.00948 | -0.023 | -68.487
-8 | -0.598 | 0.00987 | -0.023 | -60.532
-7.5 | -0.544 | 0.00931 | -0.023 | -58.462
-7 | -0.489 | 0.0092 | -0.024 | -53.174
-6.5 | -0.433 | 0.0097 | -0.024 | -44.618
-6 | -0.375 | 0.00962 | -0.024 | -39.013
-5.5 | -0.317 | 0.00966 | -0.024 | -32.809
-5 | -0.258 | 0.01021 | -0.025 | -25.219
-4.5 | -0.198 | 0.01006 | -0.025 | -19.634
-4 | -0.137 | 0.0099 | -0.025 | -13.832
-3.5 | -0.076 | 0.00983 | -0.025 | -7.702
-3 | -0.014 | 0.00974 | -0.026 | -1.457
-2.5 | 0.048 | 0.01022 | -0.026 | 4.662
-2 | 0.11 | 0.01017 | -0.026 | 10.794
-1.5 | 0.172 | 0.0096 | -0.026 | 17.914
-1 | 0.234 | 0.00961 | -0.027 | 24.356
-0.5 | 0.296 | 0.00957 | -0.027 | 30.912
0 | 0.358 | 0.0095 | -0.027 | 37.655
0.5 | 0.419 | 0.00837 | -0.027 | 50.055
1 | 0.481 | 0.00843 | -0.028 | 56.987
1.5 | 0.542 | 0.00851 | -0.028 | 63.674
2 | 0.603 | 0.00808 | -0.028 | 74.663
2.5 | 0.664 | 0.00821 | -0.029 | 80.891
3 | 0.725 | 0.0083 | -0.029 | 87.345
3.5 | 0.785 | 0.00795 | -0.029 | 98.791
4 | 0.845 | 0.00807 | -0.029 | 104.747
4.5 | 0.905 | 0.00803 | -0.03 | 112.689
5 | 0.964 | 0.00818 | -0.03 | 117.887
5.5 | 1.023 | 0.00791 | -0.03 | 129.337
6 | 1.082 | 0.00808 | -0.031 | 133.904
6.5 | 1.14 | 0.00925 | -0.031 | 123.244
7 | 1.197 | 0.0095 | -0.031 | 126.016
7.5 | 1.254 | 0.01001 | -0.031 | 125.251
8 | 1.309 | 0.01032 | -0.032 | 126.827
8.5 | 1.364 | 0.01091 | -0.032 | 125.031
9 | 1.418 | 0.01131 | -0.032 | 125.407
9.5 | 1.47 | 0.01175 | -0.032 | 125.144
10 | 1.521 | 0.01226 | -0.033 | 124.099
10.5 | 1.571 | 0.01288 | -0.033 | 121.963
11 | 1.617 | 0.01362 | -0.033 | 118.713
11.5 | 1.661 | 0.01451 | -0.033 | 114.471
12 | 1.702 | 0.01553 | -0.033 | 109.608
12.5 | 1.738 | 0.01684 | -0.033 | 103.215
13 | 1.771 | 0.01848 | -0.033 | 95.796
13.5 | 1.799 | 0.02053 | -0.033 | 87.625
14 | 1.822 | 0.02312 | -0.033 | 78.807
14.5 | 1.841 | 0.02635 | -0.033 | 69.875
15 | 1.855 | 0.03023 | -0.033 | 61.375
15.5 | 1.866 | 0.03475 | -0.033 | 53.701
16 | 1.875 | 0.03964 | -0.033 | 47.309
16.5 | 1.883 | 0.04474 | -0.033 | 42.077
17 | 1.887 | 0.05003 | -0.033 | 37.711
17.5 | 1.889 | 0.05539 | -0.033 | 34.095
18 | 1.889 | 0.06086 | -0.033 | 31.033
18.5 | 1.886 | 0.06644 | -0.033 | 28.39
19 | 1.882 | 0.0722 | -0.033 | 26.064
19.5 | 1.875 | 0.07807 | -0.033 | 24.015
20 | 1.864 | 0.08416 | -0.033 | 22.146

## 74. Re 5M Mach 0.00 (2)
BIGFOIL.COM POLAR EXPORT
NACA44016.5
NACA44016.5 |  |  |  | Cl Max: | 1.7953 | at alpha= | 17 | deg
XFOIL ncrit=9 |  |  |  | L/D Max: | 153.23 | at alpha= | 9 | deg
Re: | 5000000 |  |  | Cd Min: | 0.06622 | at alpha= | 20 | deg
Mach: | 0 |  |  | Cl=0 at alpha= | -3.0086 | deg
|  |  |  | @ Cl=0.1, Cd= | 0.0075373
|  |  |  | @ Cl=0.4, Cd= | 0.0069108
|  |  |  | @ Cl=0.6, Cd= | 0.005979
alpha (deg) | Cl | Cd | Cm | Cl/Cd
-20 | -1.5549 | 0.02489 | -0.0816 | -62.4709
-19.5 | -1.5334 | 0.02313 | -0.0789 | -66.2949
-19 | -1.5103 | 0.02163 | -0.076 | -69.8243
-18.5 | -1.4876 | 0.02027 | -0.0724 | -73.3892
-18 | -1.4639 | 0.01915 | -0.0684 | -76.4439
-17.5 | -1.4412 | 0.01809 | -0.0639 | -79.6683
-17 | -1.4226 | 0.01705 | -0.0583 | -83.437
-16.5 | -1.4015 | 0.01618 | -0.0528 | -86.6193
-16 | -1.3498 | 0.01528 | -0.053 | -88.3377
-15.5 | -1.2954 | 0.01451 | -0.0534 | -89.2764
-15 | -1.2391 | 0.01383 | -0.0541 | -89.5951
-14.5 | -1.182 | 0.01318 | -0.0548 | -89.6813
-14 | -1.1363 | 0.01257 | -0.053 | -90.3978
-13.5 | -1.0797 | 0.01196 | -0.0534 | -90.2759
-13 | -1.0244 | 0.01128 | -0.0535 | -90.8156
-12.5 | -0.9479 | 0.0106 | -0.058 | -89.4245
-12 | -0.8329 | 0.00989 | -0.0707 | -84.2164
-11.5 | -0.7877 | 0.00963 | -0.0684 | -81.7965
-11 | -0.7588 | 0.00947 | -0.0625 | -80.1267
-10.5 | -0.7226 | 0.00921 | -0.0582 | -78.4582
-10 | -0.6815 | 0.009 | -0.0549 | -75.7222
-9.5 | -0.6384 | 0.00884 | -0.052 | -72.2172
-9 | -0.5931 | 0.00869 | -0.0494 | -68.2509
-8.5 | -0.5482 | 0.00851 | -0.0468 | -64.4183
-8 | -0.5017 | 0.00835 | -0.0446 | -60.0838
-7.5 | -0.4533 | 0.00823 | -0.0427 | -55.079
-7 | -0.4051 | 0.00812 | -0.0407 | -49.8892
-6.5 | -0.3565 | 0.008 | -0.0388 | -44.5625
-6 | -0.3069 | 0.00795 | -0.0372 | -38.6038
-5.5 | -0.257 | 0.00786 | -0.0356 | -32.6972
-5 | -0.2065 | 0.00781 | -0.0341 | -26.4405
-4.5 | -0.1553 | 0.00775 | -0.0327 | -20.0387
-4 | -0.1038 | 0.00771 | -0.0314 | -13.463
-3.5 | -0.0517 | 0.00765 | -0.0303 | -6.7582
-3 | 0.0009 | 0.00762 | -0.0292 | 0.11811
-2.5 | 0.0531 | 0.00759 | -0.0281 | 6.996
-2 | 0.1065 | 0.00753 | -0.0272 | 14.1434
-1.5 | 0.1593 | 0.00751 | -0.0262 | 21.2117
-1 | 0.213 | 0.00747 | -0.0254 | 28.5141
-0.5 | 0.2657 | 0.00747 | -0.0245 | 35.5689
0 | 0.3193 | 0.00742 | -0.0237 | 43.0323
0.5 | 0.3719 | 0.00739 | -0.0227 | 50.3248
1 | 0.4106 | 0.00673 | -0.0192 | 61.0104
1.5 | 0.4535 | 0.00629 | -0.0163 | 72.0986
2 | 0.5005 | 0.00615 | -0.0143 | 81.3821
2.5 | 0.5471 | 0.00605 | -0.0121 | 90.4298
3 | 0.5954 | 0.00598 | -0.0103 | 99.5652
3.5 | 0.6405 | 0.00597 | -0.0079 | 107.2864
4 | 0.6857 | 0.00599 | -0.0054 | 114.4741
4.5 | 0.7306 | 0.00599 | -0.0028 | 121.9699
5 | 0.7795 | 0.00613 | -0.0013 | 127.1615
5.5 | 0.8336 | 0.00629 | -0.0009 | 132.5278
6 | 0.9001 | 0.00649 | -0.0033 | 138.6903
6.5 | 0.9724 | 0.00681 | -0.0072 | 142.79
7 | 1.046 | 0.00706 | -0.0113 | 148.1586
7.5 | 1.1014 | 0.00736 | -0.0115 | 149.6467
8 | 1.1669 | 0.00766 | -0.0139 | 152.3368
8.5 | 1.2274 | 0.00803 | -0.0153 | 152.8518
9 | 1.2856 | 0.00839 | -0.0163 | 153.23
9.5 | 1.3352 | 0.00874 | -0.0154 | 152.7689
10 | 1.3953 | 0.00916 | -0.017 | 152.3253
10.5 | 1.4541 | 0.00959 | -0.0184 | 151.6267
11 | 1.5119 | 0.01001 | -0.0197 | 151.039
11.5 | 1.5662 | 0.01058 | -0.0204 | 148.034
12 | 1.6062 | 0.01106 | -0.0182 | 145.226
12.5 | 1.6271 | 0.01157 | -0.0122 | 140.6309
13 | 1.6477 | 0.01231 | -0.0066 | 133.8505
13.5 | 1.6724 | 0.01309 | -0.002 | 127.7617
14 | 1.6997 | 0.01389 | 0.0018 | 122.3686
14.5 | 1.7212 | 0.01509 | 0.0059 | 114.0623
15 | 1.7418 | 0.01652 | 0.0096 | 105.4358
15.5 | 1.759 | 0.01827 | 0.0131 | 96.2781
16 | 1.7738 | 0.02036 | 0.0162 | 87.1218
16.5 | 1.7838 | 0.023 | 0.0191 | 77.5565
17 | 1.7953 | 0.02578 | 0.0212 | 69.6393
17.5 | 1.7923 | 0.03 | 0.0232 | 59.7433
18 | 1.7897 | 0.0346 | 0.0242 | 51.7254
18.5 | 1.7752 | 0.04072 | 0.0246 | 43.5953
19 | 1.7612 | 0.04723 | 0.0242 | 37.2899
19.5 | 1.7306 | 0.0559 | 0.0228 | 30.9589
20 | 1.6894 | 0.06622 | 0.0206 | 25.5119

## 75. Re 5M Mach 0.10 (1)
BIGFOIL.COM POLAR EXPORT
NACA44016.5
NACA44016.5 |  |  |  | Cl Max: | 1.877 | at alpha= | 17 | deg
JavaFoil+Calcfoil stall+Eppler ext transition |  |  |  | L/D Max: | 133.445 | at alpha= | 6 | deg
Re: | 5000000 |  |  | Cd Min: | 0.00785 | at alpha= | 4.5 | deg
Mach: | 0.1 |  |  | Cl=0 at alpha= | -2.8871 | deg
|  |  |  | @ Cl=0.1, Cd= | 0.010198
|  |  |  | @ Cl=0.4, Cd= | 0.0088197
|  |  |  | @ Cl=0.6, Cd= | 0.0081312
alpha (deg) | Cl | Cd | Cm | Cl/Cd
-18 | -0.928 | 0.12302 | -0.012 | -7.546
-17.5 | -0.93 | 0.11678 | -0.012 | -7.966
-17 | -0.93 | 0.11064 | -0.012 | -8.408
-16.5 | -0.928 | 0.10466 | -0.012 | -8.866
-16 | -0.924 | 0.09861 | -0.012 | -9.368
-15.5 | -0.917 | 0.09261 | -0.013 | -9.906
-15 | -0.909 | 0.08683 | -0.013 | -10.465
-14.5 | -0.897 | 0.08068 | -0.013 | -11.12
-14 | -0.885 | 0.07358 | -0.014 | -12.026
-13.5 | -0.971 | 0.02381 | -0.019 | -40.798
-13 | -0.986 | 0.01527 | -0.02 | -64.597
-12.5 | -0.971 | 0.01334 | -0.021 | -72.77
-12 | -0.944 | 0.01253 | -0.021 | -75.291
-11.5 | -0.912 | 0.01198 | -0.021 | -76.091
-11 | -0.875 | 0.01154 | -0.022 | -75.888
-10.5 | -0.836 | 0.01092 | -0.022 | -76.579
-10 | -0.794 | 0.01059 | -0.022 | -74.919
-9.5 | -0.749 | 0.01062 | -0.022 | -70.521
-9 | -0.701 | 0.00924 | -0.023 | -75.935
-8.5 | -0.651 | 0.00953 | -0.023 | -68.375
-8 | -0.599 | 0.00956 | -0.023 | -62.707
-7.5 | -0.546 | 0.00936 | -0.023 | -58.317
-7 | -0.491 | 0.00927 | -0.024 | -52.931
-6.5 | -0.435 | 0.00975 | -0.024 | -44.576
-6 | -0.377 | 0.00966 | -0.024 | -39.037
-5.5 | -0.318 | 0.00973 | -0.024 | -32.733
-5 | -0.259 | 0.01021 | -0.025 | -25.35
-4.5 | -0.198 | 0.01009 | -0.025 | -19.666
-4 | -0.138 | 0.00999 | -0.025 | -13.759
-3.5 | -0.076 | 0.00984 | -0.025 | -7.736
-3 | -0.014 | 0.00979 | -0.026 | -1.457
-2.5 | 0.048 | 0.01029 | -0.026 | 4.655
-2 | 0.11 | 0.01018 | -0.026 | 10.835
-1.5 | 0.173 | 0.00968 | -0.026 | 17.861
-1 | 0.235 | 0.00964 | -0.027 | 24.405
-0.5 | 0.297 | 0.0096 | -0.027 | 30.98
0 | 0.359 | 0.0096 | -0.027 | 37.433
0.5 | 0.421 | 0.00842 | -0.028 | 50.013
1 | 0.483 | 0.00847 | -0.028 | 57.004
1.5 | 0.545 | 0.00805 | -0.028 | 67.647
2 | 0.606 | 0.00814 | -0.028 | 74.426
2.5 | 0.667 | 0.00826 | -0.029 | 80.799
3 | 0.728 | 0.00837 | -0.029 | 87.009
3.5 | 0.789 | 0.00796 | -0.029 | 99.03
4 | 0.849 | 0.00814 | -0.03 | 104.315
4.5 | 0.909 | 0.00785 | -0.03 | 115.876
5 | 0.969 | 0.00822 | -0.03 | 117.89
5.5 | 1.028 | 0.00795 | -0.03 | 129.241
6 | 1.087 | 0.00814 | -0.031 | 133.445
6.5 | 1.145 | 0.00931 | -0.031 | 122.909
7 | 1.202 | 0.00957 | -0.031 | 125.577
7.5 | 1.259 | 0.01011 | -0.031 | 124.535
8 | 1.315 | 0.01041 | -0.032 | 126.255
8.5 | 1.37 | 0.01102 | -0.032 | 124.316
9 | 1.424 | 0.01143 | -0.032 | 124.558
9.5 | 1.476 | 0.0119 | -0.032 | 124.058
10 | 1.527 | 0.01242 | -0.033 | 122.933
10.5 | 1.576 | 0.01307 | -0.033 | 120.559
11 | 1.622 | 0.01384 | -0.033 | 117.211
11.5 | 1.666 | 0.01479 | -0.033 | 112.652
12 | 1.706 | 0.01587 | -0.033 | 107.462
12.5 | 1.741 | 0.01727 | -0.033 | 100.843
13 | 1.773 | 0.01901 | -0.034 | 93.248
13.5 | 1.799 | 0.02123 | -0.034 | 84.756
14 | 1.821 | 0.02399 | -0.034 | 75.914
14.5 | 1.839 | 0.02742 | -0.033 | 67.064
15 | 1.852 | 0.03158 | -0.033 | 58.632
15.5 | 1.861 | 0.03627 | -0.033 | 51.325
16 | 1.869 | 0.04141 | -0.033 | 45.136
16.5 | 1.874 | 0.04671 | -0.033 | 40.132
17 | 1.877 | 0.05218 | -0.033 | 35.964
17.5 | 1.876 | 0.05773 | -0.033 | 32.505
18 | 1.874 | 0.06332 | -0.033 | 29.602
18.5 | 1.87 | 0.06913 | -0.033 | 27.043
19 | 1.862 | 0.075 | -0.033 | 24.833
19.5 | 1.853 | 0.0811 | -0.033 | 22.844
20 | 1.838 | 0.08741 | -0.033 | 21.033

## 76. Re 5M Mach 0.10 (2)
BIGFOIL.COM POLAR EXPORT
NACA44016.5
NACA44016.5 |  |  |  | Cl Max: | 1.7924 | at alpha= | 17 | deg
XFOIL ncrit=9 |  |  |  | L/D Max: | 152.884 | at alpha= | 9 | deg
Re: | 5000000 |  |  | Cd Min: | 0.07185 | at alpha= | 20 | deg
Mach: | 0.1 |  |  | Cl=0 at alpha= | -3.0094 | deg
|  |  |  | @ Cl=0.1, Cd= | 0.0075566
|  |  |  | @ Cl=0.4, Cd= | 0.0070615
|  |  |  | @ Cl=0.6, Cd= | 0.0060097
alpha (deg) | Cl | Cd | Cm | Cl/Cd
-13 | -1.0304 | 0.01154 | -0.0556 | -89.2894
-12.5 | -0.9557 | 0.01079 | -0.0595 | -88.5728
-12 | -0.8373 | 0.01001 | -0.0726 | -83.6464
-11.5 | -0.7894 | 0.00972 | -0.0706 | -81.214
-11 | -0.7593 | 0.00958 | -0.0648 | -79.2589
-10.5 | -0.7252 | 0.00932 | -0.0599 | -77.8112
-10 | -0.6844 | 0.00908 | -0.0563 | -75.3744
-9.5 | -0.6414 | 0.0089 | -0.0532 | -72.0674
-9 | -0.596 | 0.00874 | -0.0506 | -68.1922
-8.5 | -0.5505 | 0.00857 | -0.0479 | -64.2357
-8 | -0.5041 | 0.0084 | -0.0455 | -60.0119
-7.5 | -0.4557 | 0.00827 | -0.0434 | -55.1028
-7 | -0.407 | 0.00817 | -0.0414 | -49.8164
-6.5 | -0.3583 | 0.00804 | -0.0394 | -44.5647
-6 | -0.3084 | 0.00797 | -0.0377 | -38.6951
-5.5 | -0.2583 | 0.0079 | -0.036 | -32.6962
-5 | -0.2075 | 0.00783 | -0.0345 | -26.5006
-4.5 | -0.156 | 0.00778 | -0.0331 | -20.0514
-4 | -0.1044 | 0.00773 | -0.0317 | -13.5058
-3.5 | -0.052 | 0.00768 | -0.0305 | -6.7708
-3 | 0.001 | 0.00764 | -0.0294 | 0.13089
-2.5 | 0.0536 | 0.0076 | -0.0283 | 7.0526
-2 | 0.1071 | 0.00755 | -0.0273 | 14.1854
-1.5 | 0.1604 | 0.00752 | -0.0263 | 21.3298
-1 | 0.2142 | 0.00748 | -0.0255 | 28.6364
-0.5 | 0.2672 | 0.00748 | -0.0245 | 35.7219
0 | 0.3212 | 0.00744 | -0.0237 | 43.172
0.5 | 0.3739 | 0.00742 | -0.0227 | 50.3908
1 | 0.4154 | 0.00685 | -0.0195 | 60.6423
1.5 | 0.4562 | 0.00632 | -0.0163 | 72.1835
2 | 0.503 | 0.00617 | -0.0141 | 81.5235
2.5 | 0.55 | 0.00607 | -0.0119 | 90.6096
3 | 0.5984 | 0.00601 | -0.0101 | 99.5674
3.5 | 0.6435 | 0.006 | -0.0075 | 107.25
4 | 0.689 | 0.00601 | -0.005 | 114.6423
4.5 | 0.7339 | 0.00601 | -0.0023 | 122.1131
5 | 0.7827 | 0.00617 | -0.0006 | 126.8558
5.5 | 0.8378 | 0.00631 | -0.0003 | 132.7734
6 | 0.905 | 0.00653 | -0.0028 | 138.5911
6.5 | 0.9789 | 0.00686 | -0.0069 | 142.6968
7 | 1.0527 | 0.00711 | -0.0109 | 148.0591
7.5 | 1.1086 | 0.00743 | -0.011 | 149.2059
8 | 1.1746 | 0.00772 | -0.0134 | 152.1503
8.5 | 1.2351 | 0.00812 | -0.0147 | 152.1059
9 | 1.2934 | 0.00846 | -0.0155 | 152.8842
9.5 | 1.3437 | 0.00883 | -0.0146 | 152.1744
10 | 1.4046 | 0.00924 | -0.0162 | 152.013
10.5 | 1.4633 | 0.0097 | -0.0174 | 150.8557
11 | 1.5219 | 0.01013 | -0.0186 | 150.2369
11.5 | 1.5767 | 0.0107 | -0.0193 | 147.3551
12 | 1.6091 | 0.01121 | -0.0154 | 143.5415
12.5 | 1.632 | 0.01175 | -0.0097 | 138.8936
13 | 1.654 | 0.01252 | -0.0043 | 132.1086
13.5 | 1.678 | 0.01338 | 0.0004 | 125.4111
14 | 1.7062 | 0.01422 | 0.0041 | 119.9859
14.5 | 1.7267 | 0.01554 | 0.0083 | 111.1133
15 | 1.7471 | 0.01706 | 0.012 | 102.4091
15.5 | 1.7631 | 0.019 | 0.0156 | 92.7947
16 | 1.7761 | 0.02132 | 0.0187 | 83.3068
16.5 | 1.7833 | 0.0243 | 0.0215 | 73.3868
17 | 1.7924 | 0.02747 | 0.0235 | 65.2494
17.5 | 1.7878 | 0.03204 | 0.0251 | 55.799
18 | 1.782 | 0.03717 | 0.0259 | 47.9419
18.5 | 1.7631 | 0.04396 | 0.0259 | 40.1069
19 | 1.7434 | 0.05127 | 0.025 | 34.0043
19.5 | 1.7073 | 0.06075 | 0.0233 | 28.1037
20 | 1.6612 | 0.07185 | 0.0205 | 23.1204

## 77. Re 5M Mach 0.25 (1)
BIGFOIL.COM POLAR EXPORT
NACA44016.5
NACA44016.5 |  |  |  | Cl Max: | 1.819 | at alpha= | 15 | deg
JavaFoil+Calcfoil stall+Eppler ext transition |  |  |  | L/D Max: | 126.514 | at alpha= | 5 | deg
Re: | 5000000 |  |  | Cd Min: | 0.00785 | at alpha= | 5 | deg
Mach: | 0.25 |  |  | Cl=0 at alpha= | -2.8828 | deg
|  |  |  | @ Cl=0.1, Cd= | 0.0098364
|  |  |  | @ Cl=0.4, Cd= | 0.0090328
|  |  |  | @ Cl=0.6, Cd= | 0.0083016
alpha (deg) | Cl | Cd | Cm | Cl/Cd
-16.5 | -0.771 | 0.1162 | -0.012 | -6.638
-16 | -0.788 | 0.10962 | -0.012 | -7.186
-15.5 | -0.8 | 0.10331 | -0.012 | -7.744
-15 | -0.809 | 0.09676 | -0.012 | -8.357
-14.5 | -0.811 | 0.09097 | -0.013 | -8.916
-14 | -0.81 | 0.08508 | -0.013 | -9.519
-13.5 | -0.805 | 0.07936 | -0.013 | -10.141
-13 | -0.796 | 0.07351 | -0.014 | -10.834
-12.5 | -0.785 | 0.06707 | -0.014 | -11.709
-12 | -0.863 | 0.0223 | -0.02 | -38.707
-11.5 | -0.884 | 0.01345 | -0.022 | -65.693
-11 | -0.862 | 0.01225 | -0.022 | -70.341
-10.5 | -0.83 | 0.01164 | -0.023 | -71.275
-10 | -0.793 | 0.01116 | -0.023 | -71.045
-9.5 | -0.752 | 0.0108 | -0.023 | -69.658
-9 | -0.708 | 0.01045 | -0.023 | -67.676
-8.5 | -0.659 | 0.00905 | -0.024 | -72.893
-8 | -0.609 | 0.00932 | -0.024 | -65.262
-7.5 | -0.556 | 0.00915 | -0.024 | -60.704
-7 | -0.5 | 0.00954 | -0.024 | -52.464
-6.5 | -0.444 | 0.00942 | -0.025 | -47.109
-6 | -0.385 | 0.01 | -0.025 | -38.54
-5.5 | -0.326 | 0.00996 | -0.025 | -32.716
-5 | -0.265 | 0.00982 | -0.025 | -27.002
-4.5 | -0.203 | 0.00975 | -0.026 | -20.86
-4 | -0.141 | 0.01017 | -0.026 | -13.866
-3.5 | -0.078 | 0.01008 | -0.026 | -7.751
-3 | -0.015 | 0.00998 | -0.026 | -1.467
-2.5 | 0.049 | 0.00943 | -0.027 | 5.214
-2 | 0.113 | 0.00994 | -0.027 | 11.392
-1.5 | 0.178 | 0.00986 | -0.027 | 18.012
-1 | 0.242 | 0.0098 | -0.027 | 24.657
-0.5 | 0.305 | 0.00973 | -0.028 | 31.379
0 | 0.369 | 0.00974 | -0.028 | 37.881
0.5 | 0.433 | 0.00828 | -0.028 | 52.221
1 | 0.496 | 0.0082 | -0.029 | 60.511
1.5 | 0.559 | 0.00823 | -0.029 | 67.892
2 | 0.622 | 0.00834 | -0.029 | 74.564
2.5 | 0.685 | 0.00797 | -0.029 | 85.929
3 | 0.747 | 0.00808 | -0.03 | 92.427
3.5 | 0.809 | 0.00826 | -0.03 | 98.02
4 | 0.871 | 0.0079 | -0.03 | 110.284
4.5 | 0.932 | 0.00809 | -0.031 | 115.258
5 | 0.993 | 0.00785 | -0.031 | 126.514
5.5 | 1.054 | 0.00918 | -0.031 | 114.774
6 | 1.113 | 0.00943 | -0.031 | 118.055
6.5 | 1.172 | 0.00972 | -0.032 | 120.606
7 | 1.231 | 0.01003 | -0.032 | 122.63
7.5 | 1.288 | 0.01041 | -0.032 | 123.733
8 | 1.344 | 0.01099 | -0.033 | 122.288
8.5 | 1.399 | 0.01165 | -0.033 | 120.059
9 | 1.453 | 0.01216 | -0.033 | 119.527
9.5 | 1.505 | 0.01276 | -0.033 | 117.904
10 | 1.555 | 0.01344 | -0.033 | 115.678
10.5 | 1.602 | 0.0143 | -0.034 | 112.041
11 | 1.646 | 0.01528 | -0.034 | 107.715
11.5 | 1.686 | 0.01656 | -0.034 | 101.797
12 | 1.721 | 0.01817 | -0.034 | 94.74
12.5 | 1.751 | 0.02012 | -0.034 | 87.058
13 | 1.776 | 0.02263 | -0.034 | 78.483
13.5 | 1.795 | 0.02585 | -0.034 | 69.427
14 | 1.808 | 0.02993 | -0.034 | 60.406
14.5 | 1.817 | 0.03478 | -0.034 | 52.231
15 | 1.819 | 0.04043 | -0.033 | 45.004
15.5 | 1.819 | 0.0465 | -0.033 | 39.123
16 | 1.817 | 0.05269 | -0.033 | 34.479
16.5 | 1.81 | 0.05903 | -0.033 | 30.672
17 | 1.798 | 0.06556 | -0.033 | 27.432
17.5 | 1.783 | 0.07211 | -0.033 | 24.719
18 | 1.762 | 0.07894 | -0.033 | 22.322
18.5 | 1.737 | 0.08591 | -0.033 | 20.219
19 | 1.708 | 0.09324 | -0.033 | 18.314
19.5 | 1.673 | 0.1008 | -0.033 | 16.599
20 | 1.632 | 0.10853 | -0.033 | 15.034

## 78. Re 5M Mach 0.25 (2)
BIGFOIL.COM POLAR EXPORT
NACA44016.5
NACA44016.5 |  |  |  | Cl Max: | 1.7825 | at alpha= | 16 | deg
XFOIL ncrit=9 |  |  |  | L/D Max: | 149.704 | at alpha= | 8 | deg
Re: | 5000000 |  |  | Cd Min: | 0.10277 | at alpha= | 20 | deg
Mach: | 0.25 |  |  | Cl=0 at alpha= | -3.0101 | deg
|  |  |  | @ Cl=0.1, Cd= | 0.0076558
|  |  |  | @ Cl=0.4, Cd= | 0.007487
|  |  |  | @ Cl=0.6, Cd= | 0.0061659
alpha (deg) | Cl | Cd | Cm | Cl/Cd
-20 | -1.3238 | 0.0596 | -0.0929 | -22.2114
-19.5 | -1.3754 | 0.04772 | -0.0995 | -28.8223
-19 | -1.4025 | 0.0398 | -0.1016 | -35.2387
-18.5 | -1.4153 | 0.03406 | -0.1011 | -41.5531
-18 | -1.4163 | 0.02987 | -0.0987 | -47.4155
-17.5 | -1.4103 | 0.02666 | -0.095 | -52.8995
-17 | -1.3996 | 0.02413 | -0.0902 | -58.0025
-16.5 | -1.3881 | 0.02195 | -0.0845 | -63.2392
-16 | -1.3727 | 0.02034 | -0.078 | -67.4877
-15.5 | -1.34 | 0.01895 | -0.0737 | -70.7124
-15 | -1.289 | 0.01732 | -0.0725 | -74.4226
-14.5 | -1.2344 | 0.01585 | -0.0716 | -77.8801
-14 | -1.1785 | 0.01473 | -0.0705 | -80.0068
-13.5 | -1.1274 | 0.01378 | -0.0682 | -81.8142
-11.5 | -0.7981 | 0.01036 | -0.0833 | -77.0367
-11 | -0.7669 | 0.0101 | -0.0768 | -75.9307
-10.5 | -0.7328 | 0.00984 | -0.0709 | -74.4715
-10 | -0.6972 | 0.00961 | -0.0653 | -72.5494
-9.5 | -0.6561 | 0.00931 | -0.0608 | -70.4726
-9 | -0.6108 | 0.00907 | -0.0572 | -67.3429
-8.5 | -0.5644 | 0.00889 | -0.0538 | -63.4871
-8 | -0.5156 | 0.00873 | -0.051 | -59.0607
-7.5 | -0.4679 | 0.0085 | -0.048 | -55.0471
-7 | -0.4181 | 0.00838 | -0.0454 | -49.8926
-6 | -0.317 | 0.00814 | -0.0407 | -38.9435
-5.5 | -0.265 | 0.00807 | -0.0387 | -32.8377
-5 | -0.2133 | 0.00798 | -0.0367 | -26.7293
-4.5 | -0.1604 | 0.00793 | -0.0349 | -20.227
-4 | -0.1072 | 0.00785 | -0.0333 | -13.6561
-3.5 | -0.0531 | 0.00781 | -0.0318 | -6.799
-3 | 0.0011 | 0.00773 | -0.0305 | 0.1423
-2.5 | 0.0559 | 0.00768 | -0.0292 | 7.2786
-2 | 0.1105 | 0.00765 | -0.028 | 14.4444
-1.5 | 0.166 | 0.0076 | -0.0269 | 21.8421
-1 | 0.2207 | 0.00759 | -0.0257 | 29.0777
-0.5 | 0.2759 | 0.00755 | -0.0247 | 36.543
0 | 0.3309 | 0.00752 | -0.0236 | 44.0027
0.5 | 0.3848 | 0.00753 | -0.0224 | 51.1023
1 | 0.4378 | 0.00738 | -0.0209 | 59.3225
1.5 | 0.47 | 0.00647 | -0.0156 | 72.643
2 | 0.5172 | 0.00633 | -0.013 | 81.7062
2.5 | 0.5659 | 0.00618 | -0.0107 | 91.5696
3 | 0.6144 | 0.00616 | -0.0084 | 99.7403
3.5 | 0.6603 | 0.00615 | -0.0054 | 107.3659
4 | 0.7065 | 0.00612 | -0.0025 | 115.4412
4.5 | 0.7501 | 0.00617 | 0.001 | 121.5721
5 | 0.7999 | 0.00631 | 0.0031 | 126.767
5.5 | 0.8607 | 0.00647 | 0.0028 | 133.0294
6 | 0.9313 | 0.00678 | 0.0002 | 137.3599
6.5 | 1.0155 | 0.00708 | -0.0052 | 143.4322
7 | 1.0886 | 0.00744 | -0.0082 | 146.3172
7.5 | 1.1483 | 0.00775 | -0.0084 | 148.1677
8 | 1.2141 | 0.00811 | -0.0098 | 149.7041
8.5 | 1.2743 | 0.00852 | -0.0101 | 149.5657
9 | 1.3274 | 0.00888 | -0.0089 | 149.482
9.5 | 1.3911 | 0.00937 | -0.0101 | 148.4632
10 | 1.455 | 0.00978 | -0.0112 | 148.773
10.5 | 1.5163 | 0.01032 | -0.012 | 146.9283
11 | 1.5753 | 0.01093 | -0.0124 | 144.1263
11.5 | 1.6115 | 0.01146 | -0.0083 | 140.6195
12 | 1.6331 | 0.0122 | -0.0018 | 133.8607
12.5 | 1.6614 | 0.01296 | 0.0033 | 128.1944
13 | 1.6874 | 0.01395 | 0.0083 | 120.9606
13.5 | 1.7094 | 0.01527 | 0.0132 | 111.945
14 | 1.7335 | 0.01675 | 0.0173 | 103.4925
14.5 | 1.7499 | 0.01883 | 0.0215 | 92.9315
15 | 1.7689 | 0.02104 | 0.0247 | 84.0732
15.5 | 1.7774 | 0.02417 | 0.0279 | 73.5374
16 | 1.7825 | 0.0279 | 0.0303 | 63.8889
16.5 | 1.773 | 0.03317 | 0.032 | 53.4519
17 | 1.7607 | 0.03921 | 0.0327 | 44.9044
17.5 | 1.7352 | 0.0469 | 0.0323 | 36.9979
18 | 1.703 | 0.05568 | 0.0311 | 30.5855
18.5 | 1.6585 | 0.06614 | 0.0287 | 25.0756
19 | 1.6058 | 0.07791 | 0.0254 | 20.611
19.5 | 1.5516 | 0.09036 | 0.0212 | 17.1713
20 | 1.5009 | 0.10277 | 0.0166 | 14.6045

## 79. Re 5M Mach 0.50 (1)
BIGFOIL.COM POLAR EXPORT
NACA44016.5
NACA44016.5 |  |  |  | Cl Max: | 1.625 | at alpha= | 11 | deg
JavaFoil+Calcfoil stall+Eppler ext transition |  |  |  | L/D Max: | 107.469 | at alpha= | 6 | deg
Re: | 5000000 |  |  | Cd Min: | 0.00764 | at alpha= | 2 | deg
Mach: | 0.5 |  |  | Cl=0 at alpha= | -2.8873 | deg
|  |  |  | @ Cl=0.1, Cd= | 0.0092293
|  |  |  | @ Cl=0.4, Cd= | 0.0091563
|  |  |  | @ Cl=0.6, Cd= | 0.007866
alpha (deg) | Cl | Cd | Cm | Cl/Cd
-20 | -0.948 | 0.14773 | -0.012 | -6.415
-19.5 | -0.921 | 0.13912 | -0.013 | -6.622
-19 | -0.893 | 0.14891 | -0.012 | -5.995
-18.5 | -0.866 | 0.13488 | -0.012 | -6.422
-18 | -0.84 | 0.12594 | -0.013 | -6.669
-17.5 | -0.811 | 0.13916 | -0.012 | -5.831
-17 | -0.784 | 0.12309 | -0.013 | -6.373
-16.5 | -0.758 | 0.11323 | -0.013 | -6.691
-16 | -0.73 | 0.12447 | -0.013 | -5.861
-15.5 | -0.702 | 0.10912 | -0.013 | -6.435
-15 | -0.676 | 0.10015 | -0.013 | -6.745
-14.5 | -0.647 | 0.11074 | -0.012 | -5.839
-14 | -0.62 | 0.09553 | -0.013 | -6.485
-13.5 | -0.593 | 0.0875 | -0.013 | -6.775
-13 | -0.564 | 0.09244 | -0.013 | -6.1
-12.5 | -0.537 | 0.08219 | -0.013 | -6.536
-12 | -0.509 | 0.08317 | -0.013 | -6.116
-11.5 | -0.481 | 0.07659 | -0.013 | -6.285
-11 | -0.454 | 0.07467 | -0.013 | -6.078
-10.5 | -0.426 | 0.07027 | -0.013 | -6.058
-10 | -0.398 | 0.06876 | -0.013 | -5.786
-9.5 | -0.371 | 0.0612 | -0.014 | -6.068
-9 | -0.343 | 0.06007 | -0.014 | -5.712
-8.5 | -0.437 | 0.05555 | -0.015 | -7.874
-8 | -0.472 | 0.04783 | -0.016 | -9.863
-7.5 | -0.554 | 0.01179 | -0.027 | -46.951
-7 | -0.518 | 0.01119 | -0.027 | -46.31
-6.5 | -0.47 | 0.0105 | -0.027 | -44.78
-6 | -0.415 | 0.00931 | -0.028 | -44.562
-5.5 | -0.354 | 0.00954 | -0.028 | -37.141
-5 | -0.29 | 0.00983 | -0.028 | -29.558
-4.5 | -0.224 | 0.00965 | -0.029 | -23.231
-4 | -0.156 | 0.00952 | -0.029 | -16.378
-3.5 | -0.087 | 0.00992 | -0.029 | -8.73
-3 | -0.016 | 0.00937 | -0.029 | -1.737
-2.5 | 0.055 | 0.00928 | -0.03 | 5.902
-2 | 0.126 | 0.0092 | -0.03 | 13.718
-1.5 | 0.198 | 0.00968 | -0.03 | 20.468
-1 | 0.269 | 0.00965 | -0.031 | 27.907
-0.5 | 0.341 | 0.00919 | -0.031 | 37.054
0 | 0.411 | 0.00915 | -0.031 | 44.899
0.5 | 0.482 | 0.0092 | -0.032 | 52.316
1 | 0.552 | 0.00777 | -0.032 | 71.027
1.5 | 0.622 | 0.00791 | -0.032 | 78.605
2 | 0.691 | 0.00764 | -0.033 | 90.497
2.5 | 0.76 | 0.00868 | -0.033 | 87.526
3 | 0.828 | 0.00892 | -0.033 | 92.893
3.5 | 0.896 | 0.00945 | -0.034 | 94.787
4 | 0.963 | 0.00969 | -0.034 | 99.449
4.5 | 1.029 | 0.01003 | -0.034 | 102.598
5 | 1.094 | 0.0104 | -0.034 | 105.257
5.5 | 1.158 | 0.01083 | -0.035 | 106.962
6 | 1.22 | 0.01135 | -0.035 | 107.469
6.5 | 1.28 | 0.01199 | -0.035 | 106.774
7 | 1.338 | 0.01287 | -0.035 | 104.015
7.5 | 1.393 | 0.01374 | -0.036 | 101.368
8 | 1.445 | 0.01477 | -0.036 | 97.828
8.5 | 1.492 | 0.01614 | -0.036 | 92.461
9 | 1.534 | 0.01797 | -0.036 | 85.36
9.5 | 1.569 | 0.02026 | -0.036 | 77.447
10 | 1.597 | 0.0234 | -0.036 | 68.269
10.5 | 1.617 | 0.02735 | -0.035 | 59.105
11 | 1.625 | 0.03263 | -0.035 | 49.814
11.5 | 1.619 | 0.03955 | -0.035 | 40.926
12 | 1.591 | 0.04875 | -0.034 | 32.625
12.5 | 1.527 | 0.06118 | -0.033 | 24.961
13 | 1.378 | 0.07991 | -0.032 | 17.241
13.5 | 0.973 | 0.10214 | -0.031 | 9.53
14 | 1 | 0.10556 | -0.031 | 9.477
14.5 | 1.029 | 0.10309 | -0.032 | 9.983
15 | 1.056 | 0.10862 | -0.032 | 9.721
15.5 | 1.059 | 0.12243 | -0.029 | 8.65
16 | 1.072 | 0.12833 | -0.027 | 8.351

## 80. Re 5M Mach 0.50 (2)
BIGFOIL.COM POLAR EXPORT
NACA44016.5
NACA44016.5 |  |  |  | Cl Max: | 1.7666 | at alpha= | 13 | deg
XFOIL ncrit=9 |  |  |  | L/D Max: | 135.84 | at alpha= | 6.5 | deg
Re: | 5000000 |  |  | Cd Min: | 0.13575 | at alpha= | 18 | deg
Mach: | 0.5 |  |  | Cl=0 at alpha= | -3.0367 | deg
|  |  |  | @ Cl=0.1, Cd= | 0.0080676
|  |  |  | @ Cl=0.4, Cd= | 0.007944
|  |  |  | @ Cl=0.6, Cd= | 0.0068781
alpha (deg) | Cl | Cd | Cm | Cl/Cd
-14 | -0.3602 | 0.12728 | -0.0419 | -2.83
-13.5 | -0.3861 | 0.11148 | -0.0523 | -3.4634
-13 | -0.3856 | 0.10325 | -0.0554 | -3.7346
-12 | -0.4278 | 0.07474 | -0.0801 | -5.7238
-11.5 | -0.4535 | 0.05514 | -0.1051 | -8.2245
-11 | -0.4725 | 0.03927 | -0.1298 | -12.0321
-10.5 | -0.4927 | 0.03222 | -0.132 | -15.2917
-10 | -0.5391 | 0.02649 | -0.1237 | -20.3511
-9.5 | -0.583 | 0.02089 | -0.1115 | -27.9081
-9 | -0.6095 | 0.01473 | -0.1 | -41.3781
-8.5 | -0.5818 | 0.01198 | -0.0917 | -48.5643
-8 | -0.5399 | 0.01086 | -0.084 | -49.7145
-7.5 | -0.4979 | 0.01023 | -0.076 | -48.6706
-7 | -0.4503 | 0.00978 | -0.0691 | -46.0429
-6.5 | -0.3996 | 0.00939 | -0.0631 | -42.5559
-6 | -0.346 | 0.00912 | -0.0578 | -37.9386
-5.5 | -0.29 | 0.00891 | -0.0531 | -32.5477
-5 | -0.234 | 0.00871 | -0.0487 | -26.8657
-4.5 | -0.1752 | 0.00856 | -0.0451 | -20.4673
-4 | -0.1161 | 0.0084 | -0.0417 | -13.8214
-3.5 | -0.0555 | 0.00829 | -0.0388 | -6.6948
-3 | 0.0044 | 0.00819 | -0.0359 | 0.53724
-2.5 | 0.066 | 0.00809 | -0.0334 | 8.1582
-2 | 0.1268 | 0.00805 | -0.031 | 15.7516
-1.5 | 0.1886 | 0.00798 | -0.0288 | 23.6341
-1 | 0.2497 | 0.00795 | -0.0266 | 31.4088
-0.5 | 0.3105 | 0.00795 | -0.0244 | 39.0566
0 | 0.3722 | 0.00793 | -0.0223 | 46.9357
0.5 | 0.4317 | 0.00796 | -0.0199 | 54.2337
1 | 0.4918 | 0.00795 | -0.0176 | 61.8616
1.5 | 0.5357 | 0.00739 | -0.0124 | 72.4899
2 | 0.5752 | 0.00694 | -0.0063 | 82.8818
3 | 0.6673 | 0.00671 | 0.0042 | 99.4486
3.5 | 0.7106 | 0.00677 | 0.01 | 104.9631
4 | 0.7553 | 0.00683 | 0.0156 | 110.5857
4.5 | 0.7965 | 0.00688 | 0.0221 | 115.7703
5 | 0.8716 | 0.00719 | 0.0216 | 121.2239
5.5 | 0.983 | 0.00758 | 0.0142 | 129.6834
6 | 1.0756 | 0.00808 | 0.0106 | 133.1188
6.5 | 1.156 | 0.00851 | 0.0097 | 135.8402
7 | 1.2326 | 0.0091 | 0.0096 | 135.4505
7.5 | 1.3064 | 0.00966 | 0.0104 | 135.2381
8 | 1.373 | 0.01036 | 0.0124 | 132.529
8.5 | 1.4496 | 0.01113 | 0.0127 | 130.2426
9 | 1.5248 | 0.01201 | 0.0132 | 126.9609
9.5 | 1.5973 | 0.01306 | 0.0142 | 122.3047
10 | 1.6297 | 0.01419 | 0.0215 | 114.8485
10.5 | 1.6604 | 0.01567 | 0.0284 | 105.9604
11 | 1.6942 | 0.01739 | 0.0342 | 97.4238
11.5 | 1.7208 | 0.01973 | 0.0398 | 87.2174
12 | 1.747 | 0.02243 | 0.0446 | 77.8868
12.5 | 1.7617 | 0.02616 | 0.0486 | 67.3433
13 | 1.7666 | 0.03087 | 0.0517 | 57.2271
13.5 | 1.7571 | 0.03687 | 0.0536 | 47.6566
14 | 1.7208 | 0.04506 | 0.0539 | 38.1891
14.5 | 1.6662 | 0.05493 | 0.0527 | 30.3332
15 | 1.5845 | 0.06735 | 0.0493 | 23.5264
15.5 | 1.5052 | 0.08021 | 0.0446 | 18.7657
16 | 1.4417 | 0.09242 | 0.0395 | 15.5994
16.5 | 1.3893 | 0.10427 | 0.0342 | 13.3241
17.5 | 1.321 | 0.12565 | 0.0238 | 10.5133
18 | 1.2975 | 0.13575 | 0.0184 | 9.558

## 81. Re 6M Mach 0.00 (1)
BIGFOIL.COM POLAR EXPORT
NACA44016.5
NACA44016.5 |  |  |  | Cl Max: | 1.892 | at alpha= | 17.5 | deg
JavaFoil+Calcfoil stall+Eppler ext transition |  |  |  | L/D Max: | 135.704 | at alpha= | 6 | deg
Re: | 6000000 |  |  | Cd Min: | 0.00783 | at alpha= | 3.5 | deg
Mach: | 0 |  |  | Cl=0 at alpha= | -2.8871 | deg
|  |  |  | @ Cl=0.1, Cd= | 0.0098781
|  |  |  | @ Cl=0.4, Cd= | 0.0085626
|  |  |  | @ Cl=0.6, Cd= | 0.0080082
alpha (deg) | Cl | Cd | Cm | Cl/Cd
-18.5 | -0.955 | 0.12562 | -0.012 | -7.601
-18 | -0.956 | 0.1193 | -0.012 | -8.013
-17.5 | -0.955 | 0.11312 | -0.012 | -8.444
-17 | -0.953 | 0.1071 | -0.012 | -8.895
-16.5 | -0.948 | 0.10086 | -0.013 | -9.404
-16 | -0.942 | 0.09489 | -0.013 | -9.928
-15.5 | -0.934 | 0.08863 | -0.013 | -10.54
-15 | -0.925 | 0.08187 | -0.014 | -11.298
-14.5 | -0.916 | 0.07354 | -0.014 | -12.451
-14 | -1.004 | 0.02349 | -0.019 | -42.757
-13.5 | -1.018 | 0.01542 | -0.02 | -66.036
-13 | -1.003 | 0.01351 | -0.021 | -74.243
-12.5 | -0.979 | 0.01256 | -0.021 | -77.949
-12 | -0.948 | 0.01198 | -0.021 | -79.15
-11.5 | -0.914 | 0.01151 | -0.021 | -79.41
-11 | -0.877 | 0.01115 | -0.022 | -78.659
-10.5 | -0.836 | 0.01081 | -0.022 | -77.367
-10 | -0.793 | 0.01052 | -0.022 | -75.377
-9.5 | -0.748 | 0.00916 | -0.022 | -81.62
-9 | -0.7 | 0.00948 | -0.023 | -73.866
-8.5 | -0.65 | 0.00982 | -0.023 | -66.139
-8 | -0.598 | 0.00971 | -0.023 | -61.563
-7.5 | -0.544 | 0.00952 | -0.023 | -57.151
-7 | -0.489 | 0.00961 | -0.024 | -50.884
-6.5 | -0.433 | 0.00953 | -0.024 | -45.395
-6 | -0.375 | 0.00957 | -0.024 | -39.23
-5.5 | -0.317 | 0.00946 | -0.024 | -33.501
-5 | -0.258 | 0.0099 | -0.025 | -26.024
-4.5 | -0.198 | 0.00979 | -0.025 | -20.179
-4 | -0.137 | 0.00965 | -0.025 | -14.185
-3.5 | -0.076 | 0.00954 | -0.025 | -7.942
-3 | -0.014 | 0.01012 | -0.026 | -1.403
-2.5 | 0.048 | 0.00992 | -0.026 | 4.806
-2 | 0.11 | 0.00987 | -0.026 | 11.124
-1.5 | 0.172 | 0.00983 | -0.026 | 17.507
-1 | 0.234 | 0.00937 | -0.027 | 24.973
-0.5 | 0.296 | 0.00931 | -0.027 | 31.771
0 | 0.358 | 0.00932 | -0.027 | 38.372
0.5 | 0.419 | 0.00822 | -0.027 | 50.991
1 | 0.481 | 0.00828 | -0.028 | 58.073
1.5 | 0.542 | 0.00836 | -0.028 | 64.867
2 | 0.603 | 0.00799 | -0.028 | 75.518
2.5 | 0.664 | 0.00807 | -0.029 | 82.27
3 | 0.725 | 0.00822 | -0.029 | 88.174
3.5 | 0.785 | 0.00783 | -0.029 | 100.211
4 | 0.845 | 0.00797 | -0.029 | 106.002
4.5 | 0.905 | 0.00839 | -0.03 | 107.832
5 | 0.964 | 0.00807 | -0.03 | 119.504
5.5 | 1.023 | 0.00824 | -0.03 | 124.279
6 | 1.082 | 0.00797 | -0.031 | 135.704
6.5 | 1.14 | 0.0091 | -0.031 | 125.334
7 | 1.197 | 0.00936 | -0.031 | 127.909
7.5 | 1.254 | 0.00987 | -0.031 | 127.021
8 | 1.31 | 0.01017 | -0.032 | 128.841
8.5 | 1.365 | 0.01075 | -0.032 | 126.944
9 | 1.419 | 0.01113 | -0.032 | 127.478
9.5 | 1.471 | 0.01156 | -0.032 | 127.273
10 | 1.522 | 0.01205 | -0.033 | 126.311
10.5 | 1.572 | 0.01266 | -0.033 | 124.14
11 | 1.618 | 0.01341 | -0.033 | 120.711
11.5 | 1.663 | 0.01424 | -0.033 | 116.728
12 | 1.703 | 0.01529 | -0.033 | 111.354
12.5 | 1.74 | 0.01659 | -0.033 | 104.834
13 | 1.772 | 0.01823 | -0.033 | 97.186
13.5 | 1.8 | 0.0203 | -0.034 | 88.648
14 | 1.822 | 0.02292 | -0.033 | 79.507
14.5 | 1.841 | 0.02618 | -0.033 | 70.344
15 | 1.856 | 0.02998 | -0.033 | 61.899
15.5 | 1.868 | 0.03434 | -0.033 | 54.384
16 | 1.878 | 0.03894 | -0.033 | 48.213
16.5 | 1.885 | 0.04385 | -0.033 | 42.987
17 | 1.89 | 0.04873 | -0.033 | 38.778
17.5 | 1.892 | 0.05388 | -0.033 | 35.117
18 | 1.892 | 0.05916 | -0.033 | 31.985
18.5 | 1.89 | 0.06455 | -0.033 | 29.281
19 | 1.886 | 0.07018 | -0.033 | 26.869
19.5 | 1.879 | 0.0759 | -0.033 | 24.752
20 | 1.868 | 0.08185 | -0.033 | 22.818

## 82. Re 6M Mach 0.00 (2)
BIGFOIL.COM POLAR EXPORT
NACA44016.5
NACA44016.5 |  |  |  | Cl Max: | 1.8025 | at alpha= | 17 | deg
XFOIL ncrit=9 |  |  |  | L/D Max: | 159.838 | at alpha= | 9 | deg
Re: | 6000000 |  |  | Cd Min: | 0.06377 | at alpha= | 20 | deg
Mach: | 0 |  |  | Cl=0 at alpha= | -2.9953 | deg
|  |  |  | @ Cl=0.1, Cd= | 0.0073422
|  |  |  | @ Cl=0.4, Cd= | 0.0071529
|  |  |  | @ Cl=0.6, Cd= | 0.0059009
alpha (deg) | Cl | Cd | Cm | Cl/Cd
-20 | -1.5816 | 0.0231 | -0.0799 | -68.4675
-19.5 | -1.5598 | 0.02148 | -0.0769 | -72.6164
-19 | -1.536 | 0.02013 | -0.0736 | -76.304
-18.5 | -1.5127 | 0.01894 | -0.0698 | -79.868
-18 | -1.4881 | 0.01793 | -0.0656 | -82.995
-17.5 | -1.4635 | 0.0171 | -0.061 | -85.5848
-17 | -1.4421 | 0.01635 | -0.0555 | -88.2018
-16.5 | -1.3975 | 0.01554 | -0.0543 | -89.9292
-16 | -1.3467 | 0.01457 | -0.0543 | -92.4296
-15.5 | -1.2929 | 0.01377 | -0.0547 | -93.8925
-15 | -1.237 | 0.01308 | -0.0552 | -94.5719
-14.5 | -1.191 | 0.01247 | -0.0536 | -95.5092
-14 | -1.1385 | 0.01188 | -0.0531 | -95.8333
-13.5 | -1.0779 | 0.01134 | -0.0542 | -95.0529
-13 | -1.014 | 0.01081 | -0.056 | -93.802
-12.5 | -0.9087 | 0.00995 | -0.0668 | -91.3266
-12 | -0.8365 | 0.00952 | -0.0703 | -87.8676
-11.5 | -0.8074 | 0.00934 | -0.0645 | -86.4454
-11 | -0.773 | 0.00921 | -0.0598 | -83.9305
-10.5 | -0.7321 | 0.00903 | -0.0564 | -81.0742
-10 | -0.6907 | 0.00876 | -0.0532 | -78.847
-9.5 | -0.6469 | 0.00858 | -0.0504 | -75.3963
-9 | -0.601 | 0.00844 | -0.048 | -71.2085
-8.5 | -0.554 | 0.00832 | -0.0458 | -66.5865
-8 | -0.5069 | 0.00814 | -0.0436 | -62.2727
-7.5 | -0.4591 | 0.00801 | -0.0416 | -57.3159
-7 | -0.41 | 0.00794 | -0.0398 | -51.6373
-6.5 | -0.3605 | 0.00781 | -0.0381 | -46.1588
-6 | -0.3108 | 0.00774 | -0.0365 | -40.155
-5.5 | -0.2599 | 0.0077 | -0.035 | -33.7532
-5 | -0.2094 | 0.00761 | -0.0335 | -27.5164
-4.5 | -0.1574 | 0.00758 | -0.0323 | -20.7652
-4 | -0.1057 | 0.0075 | -0.0311 | -14.0933
-3.5 | -0.0531 | 0.00747 | -0.03 | -7.1084
-3 | -0.0005 | 0.00742 | -0.029 | -0.067385
-2.5 | 0.0529 | 0.00736 | -0.0281 | 7.1875
-2 | 0.1059 | 0.00734 | -0.0271 | 14.4278
-1.5 | 0.1599 | 0.00729 | -0.0264 | 21.9342
-1 | 0.2131 | 0.00728 | -0.0255 | 29.272
-0.5 | 0.2668 | 0.00724 | -0.0247 | 36.8508
0 | 0.3203 | 0.00721 | -0.0239 | 44.4244
0.5 | 0.3729 | 0.00721 | -0.0229 | 51.7198
1 | 0.4251 | 0.0071 | -0.0219 | 59.8732
1.5 | 0.4588 | 0.00624 | -0.0174 | 73.5256
2 | 0.5052 | 0.00608 | -0.0152 | 83.0921
2.5 | 0.5532 | 0.00593 | -0.0134 | 93.2884
3 | 0.6014 | 0.0059 | -0.0116 | 101.9322
3.5 | 0.6474 | 0.00587 | -0.0093 | 110.2896
4 | 0.6941 | 0.00584 | -0.0071 | 118.8527
4.5 | 0.7371 | 0.00586 | -0.0042 | 125.785
5 | 0.7845 | 0.00596 | -0.0023 | 131.6275
5.5 | 0.8346 | 0.00606 | -0.001 | 137.7228
6 | 0.8911 | 0.00626 | -0.0012 | 142.3482
6.5 | 0.958 | 0.00649 | -0.0038 | 147.6117
7 | 1.0354 | 0.00679 | -0.0089 | 152.489
7.5 | 1.1037 | 0.00709 | -0.0119 | 155.67
8 | 1.1619 | 0.00735 | -0.0127 | 158.0816
8.5 | 1.2244 | 0.00773 | -0.0146 | 158.3959
9 | 1.2835 | 0.00803 | -0.0157 | 159.8381
9.5 | 1.333 | 0.00847 | -0.0149 | 157.379
10 | 1.3893 | 0.00879 | -0.0155 | 158.0546
10.5 | 1.4471 | 0.00926 | -0.0167 | 156.2743
11 | 1.5041 | 0.00972 | -0.0178 | 154.7428
11.5 | 1.5599 | 0.01018 | -0.0188 | 153.2318
12 | 1.6128 | 0.01076 | -0.0193 | 149.8885
12.5 | 1.6368 | 0.01136 | -0.014 | 144.0845
13 | 1.659 | 0.01198 | -0.0085 | 138.4808
13.5 | 1.6833 | 0.01272 | -0.0038 | 132.3349
14 | 1.706 | 0.01364 | 0.0008 | 125.0733
15 | 1.7492 | 0.01612 | 0.0087 | 108.5112
15.5 | 1.7679 | 0.01775 | 0.0122 | 99.6
16 | 1.7809 | 0.0199 | 0.0156 | 89.4925
16.5 | 1.7932 | 0.02233 | 0.0184 | 80.3045
17 | 1.8025 | 0.02522 | 0.0207 | 71.4711
17.5 | 1.7999 | 0.02934 | 0.0228 | 61.3463
18 | 1.799 | 0.03375 | 0.0239 | 53.3037
18.5 | 1.787 | 0.03954 | 0.0245 | 45.1947
19 | 1.7737 | 0.04594 | 0.0241 | 38.6091
19.5 | 1.7483 | 0.05391 | 0.023 | 32.43
20 | 1.7102 | 0.06377 | 0.021 | 26.8183

## 83. Re 6M Mach 0.10 (1)
BIGFOIL.COM POLAR EXPORT
NACA44016.5
NACA44016.5 |  |  |  | Cl Max: | 1.88 | at alpha= | 17 | deg
JavaFoil+Calcfoil stall+Eppler ext transition |  |  |  | L/D Max: | 135.528 | at alpha= | 6 | deg
Re: | 6000000 |  |  | Cd Min: | 0.00788 | at alpha= | 3.5 | deg
Mach: | 0.1 |  |  | Cl=0 at alpha= | -2.8871 | deg
|  |  |  | @ Cl=0.1, Cd= | 0.0099677
|  |  |  | @ Cl=0.4, Cd= | 0.0086556
|  |  |  | @ Cl=0.6, Cd= | 0.0080474
alpha (deg) | Cl | Cd | Cm | Cl/Cd
-18.5 | -0.925 | 0.12814 | -0.012 | -7.221
-18 | -0.929 | 0.12139 | -0.012 | -7.655
-17.5 | -0.931 | 0.1151 | -0.012 | -8.091
-17 | -0.931 | 0.10904 | -0.012 | -8.541
-16.5 | -0.929 | 0.10299 | -0.012 | -9.023
-16 | -0.925 | 0.09685 | -0.013 | -9.553
-15.5 | -0.919 | 0.091 | -0.013 | -10.098
-15 | -0.911 | 0.08475 | -0.013 | -10.748
-14.5 | -0.901 | 0.0779 | -0.014 | -11.562
-14 | -0.952 | 0.03853 | -0.018 | -24.716
-13.5 | -0.996 | 0.01805 | -0.02 | -55.168
-13 | -0.993 | 0.0142 | -0.021 | -69.944
-12.5 | -0.973 | 0.01287 | -0.021 | -75.647
-12 | -0.945 | 0.01216 | -0.021 | -77.751
-11.5 | -0.912 | 0.01167 | -0.022 | -78.184
-11 | -0.876 | 0.01126 | -0.022 | -77.812
-10.5 | -0.836 | 0.01091 | -0.022 | -76.699
-10 | -0.794 | 0.01062 | -0.022 | -74.772
-9.5 | -0.749 | 0.00922 | -0.022 | -81.254
-9 | -0.701 | 0.00952 | -0.023 | -73.696
-8.5 | -0.652 | 0.00935 | -0.023 | -69.65
-8 | -0.6 | 0.00974 | -0.023 | -61.554
-7.5 | -0.546 | 0.00957 | -0.023 | -57.026
-7 | -0.491 | 0.00965 | -0.024 | -50.871
-6.5 | -0.435 | 0.00958 | -0.024 | -45.358
-6 | -0.377 | 0.00956 | -0.024 | -39.438
-5.5 | -0.318 | 0.00948 | -0.024 | -33.569
-5 | -0.259 | 0.00999 | -0.025 | -25.91
-4.5 | -0.198 | 0.00981 | -0.025 | -20.22
-4 | -0.138 | 0.00969 | -0.025 | -14.19
-3.5 | -0.076 | 0.00959 | -0.025 | -7.935
-3 | -0.014 | 0.01011 | -0.026 | -1.411
-2.5 | 0.048 | 0.01006 | -0.026 | 4.761
-2 | 0.11 | 0.00995 | -0.026 | 11.089
-1.5 | 0.173 | 0.0099 | -0.026 | 17.456
-1 | 0.235 | 0.00936 | -0.027 | 25.132
-0.5 | 0.297 | 0.00934 | -0.027 | 31.844
0 | 0.359 | 0.00935 | -0.027 | 38.445
0.5 | 0.421 | 0.0083 | -0.028 | 50.771
1 | 0.483 | 0.00836 | -0.028 | 57.761
1.5 | 0.545 | 0.00839 | -0.028 | 64.887
2 | 0.606 | 0.00801 | -0.028 | 75.683
2.5 | 0.667 | 0.00812 | -0.029 | 82.216
3 | 0.728 | 0.00823 | -0.029 | 88.508
3.5 | 0.789 | 0.00788 | -0.029 | 100.089
4 | 0.849 | 0.00801 | -0.03 | 105.988
4.5 | 0.909 | 0.00842 | -0.03 | 108.039
5 | 0.969 | 0.00811 | -0.03 | 119.539
5.5 | 1.028 | 0.00829 | -0.03 | 124.003
6 | 1.087 | 0.00802 | -0.031 | 135.528
6.5 | 1.145 | 0.00916 | -0.031 | 124.945
7 | 1.203 | 0.00945 | -0.031 | 127.32
7.5 | 1.259 | 0.00995 | -0.031 | 126.52
8 | 1.315 | 0.01028 | -0.032 | 128.001
8.5 | 1.37 | 0.01085 | -0.032 | 126.297
9 | 1.424 | 0.01125 | -0.032 | 126.61
9.5 | 1.477 | 0.0117 | -0.032 | 126.259
10 | 1.528 | 0.01221 | -0.033 | 125.119
10.5 | 1.577 | 0.01284 | -0.033 | 122.796
11 | 1.623 | 0.01362 | -0.033 | 119.164
11.5 | 1.667 | 0.01452 | -0.033 | 114.767
12 | 1.707 | 0.01562 | -0.033 | 109.256
12.5 | 1.742 | 0.01702 | -0.034 | 102.397
13 | 1.774 | 0.01875 | -0.034 | 94.579
13.5 | 1.8 | 0.02098 | -0.034 | 85.81
14 | 1.822 | 0.02377 | -0.034 | 76.657
14.5 | 1.84 | 0.02722 | -0.033 | 67.572
15 | 1.852 | 0.0313 | -0.033 | 59.183
15.5 | 1.863 | 0.03582 | -0.033 | 52.011
16 | 1.871 | 0.04065 | -0.033 | 46.034
16.5 | 1.877 | 0.04569 | -0.033 | 41.083
17 | 1.88 | 0.05081 | -0.033 | 36.995
17.5 | 1.88 | 0.05608 | -0.033 | 33.529
18 | 1.878 | 0.06154 | -0.033 | 30.518
18.5 | 1.873 | 0.06713 | -0.033 | 27.905
19 | 1.866 | 0.07287 | -0.033 | 25.609
19.5 | 1.856 | 0.07893 | -0.033 | 23.517
20 | 1.842 | 0.08508 | -0.033 | 21.649

## 84. Re 6M Mach 0.10 (2)
BIGFOIL.COM POLAR EXPORT
NACA44016.5
NACA44016.5 |  |  |  | Cl Max: | 1.8009 | at alpha= | 17 | deg
XFOIL ncrit=9 |  |  |  | L/D Max: | 159.273 | at alpha= | 9 | deg
Re: | 6000000 |  |  | Cd Min: | 0.06949 | at alpha= | 20 | deg
Mach: | 0.1 |  |  | Cl=0 at alpha= | -2.9954 | deg
|  |  |  | @ Cl=0.1, Cd= | 0.0073525
|  |  |  | @ Cl=0.4, Cd= | 0.0071724
|  |  |  | @ Cl=0.6, Cd= | 0.0059227
alpha (deg) | Cl | Cd | Cm | Cl/Cd
-20 | -1.5785 | 0.02488 | -0.0849 | -63.4445
-19.5 | -1.5597 | 0.02288 | -0.0819 | -68.1687
-19 | -1.5377 | 0.02126 | -0.0786 | -72.3283
-18.5 | -1.5153 | 0.01987 | -0.0747 | -76.2607
-18 | -1.4919 | 0.0187 | -0.0704 | -79.7807
-17.5 | -1.4674 | 0.01773 | -0.0658 | -82.7637
-17 | -1.4452 | 0.01688 | -0.0603 | -85.6161
-16.5 | -1.4079 | 0.01602 | -0.0575 | -87.8839
-16 | -1.3552 | 0.01516 | -0.0575 | -89.3931
-15.5 | -1.3019 | 0.01422 | -0.0575 | -91.5541
-15 | -1.2462 | 0.01343 | -0.0578 | -92.7923
-14.5 | -1.1981 | 0.01275 | -0.0563 | -93.9686
-14 | -1.1468 | 0.01211 | -0.0554 | -94.6986
-13.5 | -1.0839 | 0.01152 | -0.0567 | -94.0885
-13 | -1.0223 | 0.01098 | -0.0577 | -93.1056
-12.5 | -0.9166 | 0.01013 | -0.0682 | -90.4837
-12 | -0.838 | 0.00963 | -0.0728 | -87.0197
-11.5 | -0.8086 | 0.00943 | -0.0669 | -85.7476
-11 | -0.7764 | 0.00929 | -0.0615 | -83.5737
-10.5 | -0.7353 | 0.00912 | -0.058 | -80.625
-10 | -0.6937 | 0.00885 | -0.0546 | -78.3842
-9.5 | -0.65 | 0.00865 | -0.0516 | -75.1445
-9 | -0.6042 | 0.00849 | -0.0491 | -71.1661
-8.5 | -0.5571 | 0.00836 | -0.0467 | -66.6388
-8 | -0.5093 | 0.00819 | -0.0445 | -62.1856
-7.5 | -0.4614 | 0.00804 | -0.0424 | -57.3881
-7 | -0.4122 | 0.00797 | -0.0405 | -51.7189
-6.5 | -0.3623 | 0.00785 | -0.0387 | -46.1529
-6 | -0.3124 | 0.00777 | -0.037 | -40.2059
-5.5 | -0.2614 | 0.00773 | -0.0354 | -33.8163
-5 | -0.2104 | 0.00763 | -0.0339 | -27.5754
-4.5 | -0.1583 | 0.00759 | -0.0327 | -20.8564
-4 | -0.1061 | 0.00752 | -0.0314 | -14.109
-3.5 | -0.0532 | 0.00749 | -0.0303 | -7.1028
-3 | -0.0005 | 0.00744 | -0.0292 | -0.067204
-2.5 | 0.0533 | 0.00737 | -0.0282 | 7.232
-2 | 0.1066 | 0.00735 | -0.0273 | 14.5034
-1.5 | 0.1609 | 0.0073 | -0.0265 | 22.0411
-1 | 0.2143 | 0.00729 | -0.0255 | 29.3964
-0.5 | 0.2684 | 0.00725 | -0.0247 | 37.0207
0 | 0.322 | 0.00723 | -0.0239 | 44.5367
0.5 | 0.375 | 0.00722 | -0.0229 | 51.9391
1 | 0.4275 | 0.00712 | -0.0219 | 60.0421
1.5 | 0.4612 | 0.00627 | -0.0172 | 73.5566
2 | 0.508 | 0.0061 | -0.0151 | 83.2787
2.5 | 0.556 | 0.00595 | -0.0131 | 93.4454
3 | 0.6043 | 0.00592 | -0.0113 | 102.0777
3.5 | 0.6507 | 0.00589 | -0.009 | 110.4754
4 | 0.6976 | 0.00586 | -0.0068 | 119.0444
4.5 | 0.7404 | 0.00589 | -0.0037 | 125.7046
5 | 0.7881 | 0.00598 | -0.0017 | 131.7893
5.5 | 0.8382 | 0.00609 | -0.0003 | 137.6355
6 | 0.8958 | 0.0063 | -0.0007 | 142.1905
6.5 | 0.9642 | 0.00652 | -0.0035 | 147.8834
7 | 1.0424 | 0.00685 | -0.0085 | 152.1752
7.5 | 1.1108 | 0.00713 | -0.0114 | 155.7924
8 | 1.1696 | 0.00742 | -0.0122 | 157.628
8.5 | 1.2326 | 0.00779 | -0.014 | 158.2285
9 | 1.2917 | 0.00811 | -0.0149 | 159.2725
9.5 | 1.3368 | 0.00854 | -0.013 | 156.534
10 | 1.3984 | 0.00888 | -0.0146 | 157.4775
10.5 | 1.4568 | 0.00934 | -0.0158 | 155.9743
11 | 1.5138 | 0.00984 | -0.0168 | 153.8415
11.5 | 1.5702 | 0.01032 | -0.0176 | 152.1512
12 | 1.6237 | 0.01091 | -0.0181 | 148.8268
12.5 | 1.6413 | 0.01153 | -0.0114 | 142.3504
13 | 1.6639 | 0.01221 | -0.006 | 136.2735
13.5 | 1.6888 | 0.013 | -0.0013 | 129.9077
14 | 1.7125 | 0.01395 | 0.0032 | 122.7599
14.5 | 1.7334 | 0.01521 | 0.0074 | 113.9645
15 | 1.7537 | 0.01669 | 0.0112 | 105.0749
15.5 | 1.7713 | 0.0185 | 0.0147 | 95.7459
16 | 1.7831 | 0.02085 | 0.0181 | 85.5204
16.5 | 1.7928 | 0.0236 | 0.0209 | 75.9661
17 | 1.8009 | 0.02677 | 0.023 | 67.2731
17.5 | 1.795 | 0.03139 | 0.0248 | 57.1838
18 | 1.7919 | 0.03624 | 0.0256 | 49.4454
18.5 | 1.7739 | 0.04288 | 0.0257 | 41.3689
19 | 1.7572 | 0.0498 | 0.0251 | 35.2851
19.5 | 1.7225 | 0.05908 | 0.0234 | 29.1554
20 | 1.6813 | 0.06949 | 0.0209 | 24.1948

## 85. Re 6M Mach 0.25 (1)
BIGFOIL.COM POLAR EXPORT
NACA44016.5
NACA44016.5 |  |  |  | Cl Max: | 1.821 | at alpha= | 15 | deg
JavaFoil+Calcfoil stall+Eppler ext transition |  |  |  | L/D Max: | 126.017 | at alpha= | 7.5 | deg
Re: | 6000000 |  |  | Cd Min: | 0.00781 | at alpha= | 4 | deg
Mach: | 0.25 |  |  | Cl=0 at alpha= | -2.8828 | deg
|  |  |  | @ Cl=0.1, Cd= | 0.0097578
|  |  |  | @ Cl=0.4, Cd= | 0.0094703
|  |  |  | @ Cl=0.6, Cd= | 0.0081981
alpha (deg) | Cl | Cd | Cm | Cl/Cd
-17 | -0.752 | 0.12231 | -0.011 | -6.145
-16.5 | -0.772 | 0.11517 | -0.012 | -6.702
-16 | -0.788 | 0.10824 | -0.012 | -7.283
-15.5 | -0.801 | 0.10202 | -0.012 | -7.849
-15 | -0.809 | 0.09569 | -0.013 | -8.457
-14.5 | -0.812 | 0.08987 | -0.013 | -9.034
-14 | -0.811 | 0.08377 | -0.013 | -9.679
-13.5 | -0.806 | 0.07798 | -0.014 | -10.336
-13 | -0.798 | 0.07211 | -0.014 | -11.065
-12.5 | -0.788 | 0.06511 | -0.015 | -12.107
-12 | -0.893 | 0.01608 | -0.021 | -55.525
-11.5 | -0.888 | 0.01298 | -0.022 | -68.427
-11 | -0.863 | 0.01213 | -0.022 | -71.175
-10.5 | -0.831 | 0.01132 | -0.023 | -73.415
-10 | -0.794 | 0.01088 | -0.023 | -72.96
-9.5 | -0.752 | 0.01054 | -0.023 | -71.412
-9 | -0.708 | 0.00905 | -0.023 | -78.222
-8.5 | -0.66 | 0.00934 | -0.024 | -70.595
-8 | -0.609 | 0.00911 | -0.024 | -66.791
-7.5 | -0.556 | 0.00951 | -0.024 | -58.452
-7 | -0.501 | 0.00936 | -0.024 | -53.48
-6.5 | -0.444 | 0.00929 | -0.025 | -47.794
-6 | -0.385 | 0.00987 | -0.025 | -39.038
-5.5 | -0.326 | 0.00969 | -0.025 | -33.629
-5 | -0.265 | 0.00959 | -0.025 | -27.64
-4.5 | -0.203 | 0.01001 | -0.026 | -20.325
-4 | -0.141 | 0.00991 | -0.026 | -14.238
-3.5 | -0.078 | 0.00982 | -0.026 | -7.956
-3 | -0.015 | 0.00967 | -0.026 | -1.514
-2.5 | 0.049 | 0.01022 | -0.027 | 4.815
-2 | 0.113 | 0.00964 | -0.027 | 11.746
-1.5 | 0.178 | 0.00957 | -0.027 | 18.559
-1 | 0.242 | 0.00955 | -0.027 | 25.301
-0.5 | 0.305 | 0.00954 | -0.028 | 32.005
0 | 0.369 | 0.00948 | -0.028 | 38.938
0.5 | 0.433 | 0.00946 | -0.028 | 45.736
1 | 0.496 | 0.00807 | -0.029 | 61.494
1.5 | 0.559 | 0.00812 | -0.029 | 68.828
2 | 0.622 | 0.00824 | -0.029 | 75.506
2.5 | 0.685 | 0.00832 | -0.029 | 82.31
3 | 0.747 | 0.00799 | -0.03 | 93.485
3.5 | 0.809 | 0.00812 | -0.03 | 99.621
4 | 0.871 | 0.00781 | -0.03 | 111.615
4.5 | 0.932 | 0.00799 | -0.031 | 116.763
5 | 0.993 | 0.00797 | -0.031 | 124.715
5.5 | 1.054 | 0.00905 | -0.031 | 116.451
6 | 1.114 | 0.0093 | -0.031 | 119.71
6.5 | 1.173 | 0.00955 | -0.032 | 122.745
7 | 1.231 | 0.00988 | -0.032 | 124.546
7.5 | 1.288 | 0.01022 | -0.032 | 126.017
8 | 1.345 | 0.01083 | -0.033 | 124.219
8.5 | 1.4 | 0.01147 | -0.033 | 122.075
9 | 1.454 | 0.01198 | -0.033 | 121.334
9.5 | 1.506 | 0.01253 | -0.033 | 120.137
10 | 1.555 | 0.01323 | -0.033 | 117.566
10.5 | 1.603 | 0.01404 | -0.034 | 114.194
11 | 1.647 | 0.01503 | -0.034 | 109.569
11.5 | 1.687 | 0.01631 | -0.034 | 103.477
12 | 1.723 | 0.01785 | -0.034 | 96.522
12.5 | 1.753 | 0.01981 | -0.034 | 88.492
13 | 1.777 | 0.02237 | -0.034 | 79.455
13.5 | 1.796 | 0.02559 | -0.034 | 70.171
14 | 1.809 | 0.02969 | -0.034 | 60.915
14.5 | 1.817 | 0.03454 | -0.034 | 52.621
15 | 1.821 | 0.03994 | -0.033 | 45.585
15.5 | 1.821 | 0.04575 | -0.033 | 39.806
16 | 1.819 | 0.05162 | -0.033 | 35.243
16.5 | 1.813 | 0.05767 | -0.033 | 31.444
17 | 1.802 | 0.06385 | -0.033 | 28.218
17.5 | 1.786 | 0.07026 | -0.033 | 25.417
18 | 1.765 | 0.07689 | -0.033 | 22.958
18.5 | 1.74 | 0.08374 | -0.033 | 20.782
19 | 1.71 | 0.09088 | -0.033 | 18.821
19.5 | 1.676 | 0.09828 | -0.033 | 17.054
20 | 1.634 | 0.106 | -0.033 | 15.417

## 86. Re 6M Mach 0.25 (2)
BIGFOIL.COM POLAR EXPORT
NACA44016.5
NACA44016.5 |  |  |  | Cl Max: | 1.7905 | at alpha= | 16 | deg
XFOIL ncrit=9 |  |  |  | L/D Max: | 156.245 | at alpha= | 8.5 | deg
Re: | 6000000 |  |  | Cd Min: | 0.10086 | at alpha= | 20 | deg
Mach: | 0.25 |  |  | Cl=0 at alpha= | -3.0027 | deg
|  |  |  | @ Cl=0.1, Cd= | 0.0074297
|  |  |  | @ Cl=0.4, Cd= | 0.0072856
|  |  |  | @ Cl=0.6, Cd= | 0.0060642
alpha (deg) | Cl | Cd | Cm | Cl/Cd
-20 | -1.4003 | 0.05107 | -0.0993 | -27.4192
-19.5 | -1.4455 | 0.04113 | -0.1031 | -35.1447
-19 | -1.4634 | 0.03482 | -0.1031 | -42.0276
-18.5 | -1.4676 | 0.03026 | -0.1011 | -48.4997
-18 | -1.4633 | 0.02682 | -0.0976 | -54.56
-17.5 | -1.4532 | 0.02415 | -0.093 | -60.1739
-17 | -1.4381 | 0.02205 | -0.0877 | -65.22
-16.5 | -1.423 | 0.02026 | -0.0815 | -70.2369
-16 | -1.3992 | 0.01883 | -0.0758 | -74.307
-15.5 | -1.3464 | 0.01745 | -0.0746 | -77.1576
-15 | -1.2903 | 0.01624 | -0.0737 | -79.452
-14.5 | -1.2325 | 0.01509 | -0.0729 | -81.6766
-14 | -1.1862 | 0.01395 | -0.0699 | -85.0323
-13.5 | -1.1294 | 0.01296 | -0.0686 | -87.1451
-13 | -1.0661 | 0.01216 | -0.0684 | -87.6727
-12.5 | -0.9673 | 0.01127 | -0.0752 | -85.8296
-12 | -0.8464 | 0.01048 | -0.0867 | -80.7634
-11.5 | -0.8172 | 0.01007 | -0.0799 | -81.1519
-11 | -0.7846 | 0.00978 | -0.0737 | -80.2249
-10.5 | -0.75 | 0.00954 | -0.0678 | -78.6164
-10 | -0.7094 | 0.00933 | -0.0631 | -76.0343
-9.5 | -0.6646 | 0.0091 | -0.0593 | -73.033
-9 | -0.6196 | 0.00883 | -0.0556 | -70.1699
-8.5 | -0.5724 | 0.00863 | -0.0524 | -66.3268
-8 | -0.5231 | 0.00847 | -0.0496 | -61.7591
-7.5 | -0.4736 | 0.00829 | -0.0469 | -57.1291
-7 | -0.4237 | 0.00814 | -0.0444 | -52.0516
-6.5 | -0.3724 | 0.00805 | -0.0422 | -46.2609
-6 | -0.3213 | 0.00795 | -0.0399 | -40.4151
-5.5 | -0.269 | 0.00785 | -0.038 | -34.2675
-5 | -0.2159 | 0.00777 | -0.0362 | -27.7864
-4.5 | -0.1631 | 0.00771 | -0.0344 | -21.1543
-4 | -0.1089 | 0.00765 | -0.033 | -14.2353
-3.5 | -0.0544 | 0.00757 | -0.0316 | -7.1863
-3 | 0.0003 | 0.00751 | -0.0303 | 0.039947
-2.5 | 0.0553 | 0.00747 | -0.0291 | 7.4029
-2 | 0.1108 | 0.00742 | -0.028 | 14.9326
-1.5 | 0.1659 | 0.00738 | -0.0269 | 22.4797
-1 | 0.2212 | 0.00736 | -0.0259 | 30.0543
-0.5 | 0.2771 | 0.00732 | -0.0249 | 37.8552
0 | 0.3316 | 0.00733 | -0.0238 | 45.2387
0.5 | 0.3871 | 0.0073 | -0.0228 | 53.0274
1 | 0.4409 | 0.00724 | -0.0216 | 60.8978
1.5 | 0.4754 | 0.00644 | -0.0166 | 73.8199
2 | 0.5236 | 0.0062 | -0.0143 | 84.4516
2.5 | 0.5715 | 0.00607 | -0.0118 | 94.1516
3 | 0.6204 | 0.00606 | -0.0096 | 102.3762
3.5 | 0.6685 | 0.00599 | -0.0071 | 111.6027
4 | 0.7159 | 0.00602 | -0.0044 | 118.9203
4.5 | 0.7582 | 0.00604 | -0.0007 | 125.5298
5 | 0.8065 | 0.0061 | 0.0018 | 132.2131
5.5 | 0.8556 | 0.00625 | 0.004 | 136.896
6.5 | 0.9991 | 0.00675 | -0.0015 | 148.0148
7 | 1.0812 | 0.00714 | -0.0065 | 151.4286
7.5 | 1.1459 | 0.00742 | -0.0077 | 154.434
8 | 1.2105 | 0.00782 | -0.009 | 154.7954
8.5 | 1.2734 | 0.00815 | -0.0097 | 156.2454
9 | 1.3287 | 0.00858 | -0.009 | 154.8601
9.5 | 1.3862 | 0.00895 | -0.0088 | 154.8827
10 | 1.4479 | 0.00947 | -0.0096 | 152.8933
10.5 | 1.5105 | 0.00991 | -0.0105 | 152.4218
11 | 1.5694 | 0.01051 | -0.0108 | 149.3245
11.5 | 1.6241 | 0.01121 | -0.0105 | 144.8796
12 | 1.6492 | 0.01177 | -0.0044 | 140.1189
12.5 | 1.6725 | 0.0126 | 0.0016 | 132.7381
13 | 1.695 | 0.01367 | 0.0071 | 123.9941
13.5 | 1.7193 | 0.01484 | 0.012 | 115.8558
14 | 1.7455 | 0.01615 | 0.0161 | 108.0805
14.5 | 1.7612 | 0.01819 | 0.0205 | 96.8224
15 | 1.7791 | 0.0204 | 0.024 | 87.2108
15.5 | 1.787 | 0.0235 | 0.0273 | 76.0426
16 | 1.7905 | 0.02727 | 0.0299 | 65.6582
16.5 | 1.783 | 0.03233 | 0.0318 | 55.15
17 | 1.7717 | 0.03821 | 0.0326 | 46.3674
17.5 | 1.7504 | 0.04542 | 0.0324 | 38.5381
18 | 1.7191 | 0.05403 | 0.0313 | 31.8175
18.5 | 1.6747 | 0.06441 | 0.0291 | 26.0006
19.5 | 1.572 | 0.088 | 0.022 | 17.8636
20 | 1.5169 | 0.10086 | 0.0172 | 15.0397

## 87. Re 6M Mach 0.50 (1)
BIGFOIL.COM POLAR EXPORT
NACA44016.5
NACA44016.5 |  |  |  | Cl Max: | 1.627 | at alpha= | 11 | deg
JavaFoil+Calcfoil stall+Eppler ext transition |  |  |  | L/D Max: | 109.341 | at alpha= | 6 | deg
Re: | 6000000 |  |  | Cd Min: | 0.00765 | at alpha= | 2.5 | deg
Mach: | 0.5 |  |  | Cl=0 at alpha= | -2.8873 | deg
|  |  |  | @ Cl=0.1, Cd= | 0.0094363
|  |  |  | @ Cl=0.4, Cd= | 0.0090007
|  |  |  | @ Cl=0.6, Cd= | 0.0077354
alpha (deg) | Cl | Cd | Cm | Cl/Cd
-20 | -0.948 | 0.14517 | -0.013 | -6.533
-19.5 | -0.922 | 0.13652 | -0.013 | -6.757
-19 | -0.893 | 0.14786 | -0.012 | -6.039
-18.5 | -0.867 | 0.1336 | -0.013 | -6.486
-18 | -0.84 | 0.1238 | -0.013 | -6.788
-17.5 | -0.812 | 0.13491 | -0.012 | -6.016
-17 | -0.785 | 0.12071 | -0.013 | -6.5
-16.5 | -0.758 | 0.11153 | -0.013 | -6.798
-16 | -0.73 | 0.11406 | -0.013 | -6.4
-15.5 | -0.702 | 0.10764 | -0.013 | -6.525
-15 | -0.676 | 0.09838 | -0.013 | -6.873
-14.5 | -0.647 | 0.10888 | -0.013 | -5.942
-14 | -0.62 | 0.09393 | -0.013 | -6.602
-13.5 | -0.594 | 0.08594 | -0.013 | -6.912
-13 | -0.564 | 0.08986 | -0.013 | -6.276
-12.5 | -0.538 | 0.08089 | -0.013 | -6.647
-12 | -0.509 | 0.08167 | -0.013 | -6.231
-11.5 | -0.482 | 0.07527 | -0.013 | -6.4
-11 | -0.454 | 0.07337 | -0.013 | -6.192
-10.5 | -0.426 | 0.06911 | -0.013 | -6.169
-10 | -0.398 | 0.06794 | -0.013 | -5.862
-9.5 | -0.372 | 0.06013 | -0.014 | -6.186
-9 | -0.343 | 0.0592 | -0.014 | -5.801
-8.5 | -0.438 | 0.05476 | -0.015 | -7.994
-8 | -0.473 | 0.04691 | -0.017 | -10.075
-7.5 | -0.555 | 0.01145 | -0.027 | -48.473
-7 | -0.519 | 0.011 | -0.027 | -47.128
-6.5 | -0.47 | 0.00923 | -0.027 | -50.977
-6 | -0.415 | 0.00951 | -0.028 | -43.599
-5.5 | -0.355 | 0.00929 | -0.028 | -38.172
-5 | -0.291 | 0.00958 | -0.028 | -30.319
-4.5 | -0.224 | 0.00938 | -0.029 | -23.896
-4 | -0.156 | 0.00981 | -0.029 | -15.912
-3.5 | -0.087 | 0.00963 | -0.029 | -8.997
-3 | -0.016 | 0.00955 | -0.029 | -1.704
-2.5 | 0.055 | 0.00943 | -0.03 | 5.806
-2 | 0.126 | 0.00944 | -0.03 | 13.382
-1.5 | 0.198 | 0.00939 | -0.03 | 21.094
-1 | 0.269 | 0.00938 | -0.031 | 28.723
-0.5 | 0.341 | 0.00938 | -0.031 | 36.291
0 | 0.411 | 0.00893 | -0.031 | 46.027
0.5 | 0.482 | 0.00948 | -0.032 | 50.798
1 | 0.552 | 0.00766 | -0.032 | 72.03
1.5 | 0.622 | 0.00777 | -0.032 | 80.066
2 | 0.691 | 0.00791 | -0.033 | 87.416
2.5 | 0.76 | 0.00765 | -0.033 | 99.353
3 | 0.829 | 0.00903 | -0.033 | 91.789
3.5 | 0.896 | 0.00928 | -0.034 | 96.6
4 | 0.964 | 0.00957 | -0.034 | 100.708
4.5 | 1.03 | 0.00984 | -0.034 | 104.604
5 | 1.095 | 0.01024 | -0.034 | 106.937
5.5 | 1.159 | 0.01066 | -0.035 | 108.67
6 | 1.221 | 0.01116 | -0.035 | 109.341
6.5 | 1.281 | 0.01177 | -0.035 | 108.884
7 | 1.339 | 0.01263 | -0.035 | 106.063
7.5 | 1.395 | 0.01348 | -0.036 | 103.488
8 | 1.446 | 0.01449 | -0.036 | 99.821
8.5 | 1.494 | 0.01598 | -0.036 | 93.508
9 | 1.536 | 0.01763 | -0.036 | 87.096
9.5 | 1.572 | 0.01989 | -0.036 | 79.035
10 | 1.6 | 0.02285 | -0.036 | 70.004
10.5 | 1.619 | 0.02687 | -0.036 | 60.241
11 | 1.627 | 0.03209 | -0.035 | 50.696
11.5 | 1.62 | 0.03904 | -0.035 | 41.505
12 | 1.592 | 0.048 | -0.034 | 33.177
12.5 | 1.528 | 0.06052 | -0.033 | 25.254
13 | 1.379 | 0.0786 | -0.032 | 17.548
13.5 | 0.975 | 0.09963 | -0.032 | 9.783
14 | 1.002 | 0.10304 | -0.032 | 9.721
14.5 | 1.032 | 0.09924 | -0.032 | 10.397
15 | 1.058 | 0.10489 | -0.032 | 10.089
15.5 | 1.077 | 0.10896 | -0.031 | 9.888
16 | 1.095 | 0.11721 | -0.03 | 9.345

## 88. Re 6M Mach 0.50 (2)
BIGFOIL.COM POLAR EXPORT
NACA44016.5
NACA44016.5 |  |  |  | Cl Max: | 1.7995 | at alpha= | 13 | deg
XFOIL ncrit=9 |  |  |  | L/D Max: | 142.582 | at alpha= | 7.5 | deg
Re: | 6000000 |  |  | Cd Min: | 0.17354 | at alpha= | 20 | deg
Mach: | 0.5 |  |  | Cl=0 at alpha= | -3.0301 | deg
|  |  |  | @ Cl=0.1, Cd= | 0.0078207
|  |  |  | @ Cl=0.4, Cd= | 0.0076986
|  |  |  | @ Cl=0.6, Cd= | 0.0067559
alpha (deg) | Cl | Cd | Cm | Cl/Cd
-14 | -0.3767 | 0.12112 | -0.0482 | -3.1101
-13.5 | -0.4209 | 0.10608 | -0.0556 | -3.9678
-13 | -0.4242 | 0.09639 | -0.0615 | -4.4009
-12.5 | -0.433 | 0.08105 | -0.0781 | -5.3424
-12 | -0.4539 | 0.06683 | -0.0926 | -6.7919
-11.5 | -0.4705 | 0.05009 | -0.1147 | -9.3931
-11 | -0.4917 | 0.03649 | -0.1343 | -13.4749
-10.5 | -0.541 | 0.02935 | -0.1314 | -18.4327
-10 | -0.5863 | 0.02398 | -0.121 | -24.4495
-9.5 | -0.622 | 0.01831 | -0.109 | -33.9705
-9 | -0.6276 | 0.01358 | -0.0986 | -46.215
-8.5 | -0.595 | 0.01134 | -0.0902 | -52.4691
-8 | -0.5539 | 0.01034 | -0.0821 | -53.5687
-7.5 | -0.5123 | 0.0098 | -0.0739 | -52.2755
-7 | -0.4611 | 0.00941 | -0.0675 | -49.0011
-6.5 | -0.4074 | 0.00909 | -0.0619 | -44.8185
-6 | -0.3534 | 0.00883 | -0.0566 | -40.0227
-5.5 | -0.2962 | 0.00861 | -0.0521 | -34.4019
-5 | -0.2376 | 0.00844 | -0.0482 | -28.1517
-4.5 | -0.1787 | 0.00827 | -0.0445 | -21.6082
-4 | -0.1183 | 0.00816 | -0.0413 | -14.4975
-3.5 | -0.0577 | 0.00802 | -0.0384 | -7.1945
-3 | 0.0037 | 0.00792 | -0.0358 | 0.46717
-2.5 | 0.0654 | 0.00786 | -0.0334 | 8.3206
-2 | 0.127 | 0.00779 | -0.031 | 16.303
-1.5 | 0.1893 | 0.00772 | -0.0289 | 24.5207
-1 | 0.2501 | 0.00772 | -0.0267 | 32.3964
-0.5 | 0.3127 | 0.00768 | -0.0248 | 40.7161
0 | 0.374 | 0.00769 | -0.0227 | 48.6346
0.5 | 0.4346 | 0.00771 | -0.0205 | 56.3684
1 | 0.4958 | 0.00771 | -0.0184 | 64.3061
1.5 | 0.5528 | 0.00769 | -0.0155 | 71.8856
2 | 0.5843 | 0.00682 | -0.0079 | 85.6745
2.5 | 0.6333 | 0.00662 | -0.0034 | 95.6647
3 | 0.678 | 0.0066 | 0.0021 | 102.7273
3.5 | 0.7235 | 0.0066 | 0.0076 | 109.6212
4 | 0.7708 | 0.00666 | 0.0128 | 115.7357
4.5 | 0.809 | 0.00673 | 0.0198 | 120.208
5 | 0.8591 | 0.00684 | 0.0245 | 125.5994
5.5 | 0.9601 | 0.00722 | 0.019 | 132.9778
6 | 1.0659 | 0.00768 | 0.0128 | 138.7891
6.5 | 1.1573 | 0.00814 | 0.0099 | 142.1744
7 | 1.2318 | 0.00867 | 0.0103 | 142.0761
7.5 | 1.3089 | 0.00918 | 0.0105 | 142.5817
8 | 1.3694 | 0.00992 | 0.0136 | 138.0444
8.5 | 1.4475 | 0.01055 | 0.0138 | 137.2038
9 | 1.5209 | 0.01148 | 0.0147 | 132.4826
9.5 | 1.5961 | 0.01235 | 0.0156 | 129.2389
10 | 1.6496 | 0.01358 | 0.0195 | 121.4728
10.5 | 1.6854 | 0.01478 | 0.0262 | 114.0325
11 | 1.7137 | 0.01659 | 0.0329 | 103.2972
11.5 | 1.7482 | 0.01849 | 0.0384 | 94.5484
12 | 1.7702 | 0.02125 | 0.0437 | 83.3035
12.5 | 1.7922 | 0.02444 | 0.0481 | 73.3306
13 | 1.7995 | 0.02884 | 0.0516 | 62.396
13.5 | 1.7916 | 0.0346 | 0.054 | 51.7803
14 | 1.7678 | 0.04178 | 0.055 | 42.3121
14.5 | 1.7076 | 0.05189 | 0.054 | 32.9081
15 | 1.6347 | 0.06342 | 0.0513 | 25.7758
15.5 | 1.548 | 0.07663 | 0.0466 | 20.201
16 | 1.4732 | 0.08961 | 0.0412 | 16.4401
16.5 | 1.4182 | 0.10149 | 0.0359 | 13.9738
17 | 1.3736 | 0.11289 | 0.0305 | 12.1676
17.5 | 1.3371 | 0.12398 | 0.0248 | 10.7848
19 | 1.2752 | 0.15411 | 0.008 | 8.2746
19.5 | 1.2619 | 0.1639 | 0.002 | 7.6992
20 | 1.2521 | 0.17354 | -0.0041 | 7.2151

## 89. Re 7M Mach 0.00 (1)
BIGFOIL.COM POLAR EXPORT
NACA44016.5
NACA44016.5 |  |  |  | Cl Max: | 1.895 | at alpha= | 17.5 | deg
JavaFoil+Calcfoil stall+Eppler ext transition |  |  |  | L/D Max: | 140.973 | at alpha= | 6.5 | deg
Re: | 7000000 |  |  | Cd Min: | 0.00788 | at alpha= | 6 | deg
Mach: | 0 |  |  | Cl=0 at alpha= | -2.8871 | deg
|  |  |  | @ Cl=0.1, Cd= | 0.0097145
|  |  |  | @ Cl=0.4, Cd= | 0.0094705
|  |  |  | @ Cl=0.6, Cd= | 0.0083546
alpha (deg) | Cl | Cd | Cm | Cl/Cd
-19 | -0.952 | 0.13127 | -0.012 | -7.255
-18.5 | -0.955 | 0.12445 | -0.012 | -7.677
-18 | -0.957 | 0.1179 | -0.012 | -8.115
-17.5 | -0.956 | 0.11169 | -0.012 | -8.562
-17 | -0.954 | 0.10562 | -0.012 | -9.031
-16.5 | -0.949 | 0.09961 | -0.013 | -9.532
-16 | -0.944 | 0.09324 | -0.013 | -10.122
-15.5 | -0.936 | 0.08665 | -0.013 | -10.807
-15 | -0.928 | 0.07954 | -0.014 | -11.667
-14.5 | -0.99 | 0.03596 | -0.018 | -27.52
-14 | -1.025 | 0.0187 | -0.019 | -54.778
-13.5 | -1.023 | 0.01455 | -0.02 | -70.33
-13 | -1.005 | 0.0131 | -0.021 | -76.762
-12.5 | -0.98 | 0.01227 | -0.021 | -79.881
-12 | -0.949 | 0.01172 | -0.021 | -81.025
-11.5 | -0.915 | 0.01128 | -0.021 | -81.094
-11 | -0.877 | 0.01094 | -0.022 | -80.163
-10.5 | -0.837 | 0.01062 | -0.022 | -78.799
-10 | -0.793 | 0.00918 | -0.022 | -86.443
-9.5 | -0.748 | 0.00951 | -0.022 | -78.677
-9 | -0.7 | 0.00931 | -0.023 | -75.232
-8.5 | -0.65 | 0.0097 | -0.023 | -66.976
-8 | -0.598 | 0.00953 | -0.023 | -62.73
-7.5 | -0.544 | 0.00938 | -0.023 | -58.011
-7 | -0.489 | 0.00948 | -0.024 | -51.58
-6.5 | -0.433 | 0.0095 | -0.024 | -45.58
-6 | -0.375 | 0.00936 | -0.024 | -40.118
-5.5 | -0.317 | 0.0098 | -0.024 | -32.342
-5 | -0.258 | 0.00971 | -0.025 | -26.539
-4.5 | -0.198 | 0.00955 | -0.025 | -20.691
-4 | -0.137 | 0.00943 | -0.025 | -14.511
-3.5 | -0.076 | 0.00994 | -0.025 | -7.618
-3 | -0.014 | 0.00984 | -0.026 | -1.443
-2.5 | 0.048 | 0.00979 | -0.026 | 4.868
-2 | 0.11 | 0.0097 | -0.026 | 11.321
-1.5 | 0.172 | 0.00966 | -0.026 | 17.814
-1 | 0.234 | 0.00965 | -0.027 | 24.262
-0.5 | 0.296 | 0.00962 | -0.027 | 30.777
0 | 0.358 | 0.00914 | -0.027 | 39.144
0.5 | 0.419 | 0.00962 | -0.027 | 43.592
1 | 0.481 | 0.00822 | -0.028 | 58.482
1.5 | 0.542 | 0.00825 | -0.028 | 65.661
2 | 0.603 | 0.00836 | -0.028 | 72.18
2.5 | 0.664 | 0.00797 | -0.029 | 83.335
3 | 0.725 | 0.0081 | -0.029 | 89.488
3.5 | 0.785 | 0.00825 | -0.029 | 95.221
4 | 0.845 | 0.00815 | -0.029 | 103.738
4.5 | 0.905 | 0.00829 | -0.03 | 109.129
5 | 0.965 | 0.00797 | -0.03 | 120.984
5.5 | 1.024 | 0.00816 | -0.03 | 125.507
6 | 1.082 | 0.00788 | -0.031 | 137.339
6.5 | 1.14 | 0.00809 | -0.031 | 140.973
7 | 1.198 | 0.00927 | -0.031 | 129.14
7.5 | 1.254 | 0.00975 | -0.031 | 128.635
8 | 1.31 | 0.01005 | -0.032 | 130.382
8.5 | 1.365 | 0.01063 | -0.032 | 128.426
9 | 1.419 | 0.01101 | -0.032 | 128.861
9.5 | 1.472 | 0.01142 | -0.032 | 128.854
10 | 1.523 | 0.01191 | -0.033 | 127.833
10.5 | 1.572 | 0.01251 | -0.033 | 125.722
11 | 1.619 | 0.01323 | -0.033 | 122.387
11.5 | 1.663 | 0.01411 | -0.033 | 117.908
12 | 1.704 | 0.01512 | -0.033 | 112.691
12.5 | 1.74 | 0.01642 | -0.033 | 105.994
13 | 1.772 | 0.01808 | -0.033 | 98.051
13.5 | 1.8 | 0.02017 | -0.034 | 89.227
14 | 1.823 | 0.02279 | -0.033 | 79.98
14.5 | 1.842 | 0.02601 | -0.033 | 70.811
15 | 1.857 | 0.02978 | -0.033 | 62.355
15.5 | 1.869 | 0.03394 | -0.033 | 55.061
16 | 1.88 | 0.03828 | -0.033 | 49.108
16.5 | 1.888 | 0.04288 | -0.033 | 44.033
17 | 1.893 | 0.04767 | -0.033 | 39.706
17.5 | 1.895 | 0.05252 | -0.033 | 36.092
18 | 1.895 | 0.05776 | -0.033 | 32.816
18.5 | 1.893 | 0.06294 | -0.033 | 30.085
19 | 1.889 | 0.06842 | -0.033 | 27.607
19.5 | 1.882 | 0.07411 | -0.033 | 25.392
20 | 1.871 | 0.0799 | -0.033 | 23.413

## 90. Re 7M Mach 0.00 (2)
BIGFOIL.COM POLAR EXPORT
NACA44016.5
NACA44016.5 |  |  |  | Cl Max: | 1.8088 | at alpha= | 17.5 | deg
XFOIL ncrit=9 |  |  |  | L/D Max: | 164.194 | at alpha= | 8.5 | deg
Re: | 7000000 |  |  | Cd Min: | 0.06186 | at alpha= | 20 | deg
Mach: | 0 |  |  | Cl=0 at alpha= | -2.9906 | deg
|  |  |  | @ Cl=0.1, Cd= | 0.0071646
|  |  |  | @ Cl=0.4, Cd= | 0.0070057
|  |  |  | @ Cl=0.6, Cd= | 0.0058435
alpha (deg) | Cl | Cd | Cm | Cl/Cd
-20 | -1.5995 | 0.02198 | -0.0786 | -72.7707
-19.5 | -1.5781 | 0.0204 | -0.0754 | -77.3578
-19 | -1.5554 | 0.01911 | -0.0717 | -81.3919
-18.5 | -1.5317 | 0.01801 | -0.0676 | -85.0472
-18 | -1.5069 | 0.01707 | -0.0633 | -88.2777
-17.5 | -1.4835 | 0.01629 | -0.0583 | -91.0681
-17 | -1.4489 | 0.01555 | -0.0552 | -93.1768
-16.5 | -1.3971 | 0.01478 | -0.0553 | -94.5264
-16 | -1.3433 | 0.0141 | -0.0555 | -95.2695
-15.5 | -1.29 | 0.01328 | -0.0557 | -97.1386
-15 | -1.2359 | 0.01257 | -0.0559 | -98.3214
-14.5 | -1.1941 | 0.01196 | -0.0533 | -99.8411
-14 | -1.1367 | 0.01137 | -0.0539 | -99.9736
-13.5 | -1.0778 | 0.01085 | -0.0546 | -99.3364
-13 | -0.9977 | 0.01029 | -0.0598 | -96.9582
-12.5 | -0.8794 | 0.00954 | -0.0733 | -92.1803
-12 | -0.8525 | 0.00935 | -0.0671 | -91.1765
-11.5 | -0.8232 | 0.00917 | -0.0614 | -89.771
-11 | -0.7836 | 0.00898 | -0.0578 | -87.2606
-10.5 | -0.741 | 0.00881 | -0.0547 | -84.109
-10 | -0.6974 | 0.00862 | -0.0519 | -80.9049
-9.5 | -0.6532 | 0.0084 | -0.0492 | -77.7619
-9 | -0.6073 | 0.00825 | -0.0468 | -73.6121
-8.5 | -0.5597 | 0.00812 | -0.0447 | -68.9286
-8 | -0.5109 | 0.00799 | -0.0429 | -63.9424
-7.5 | -0.4633 | 0.00784 | -0.0408 | -59.0944
-7 | -0.414 | 0.00776 | -0.0391 | -53.3505
-6.5 | -0.3635 | 0.00768 | -0.0376 | -47.3307
-6 | -0.3139 | 0.00759 | -0.0359 | -41.357
-5.5 | -0.2625 | 0.00752 | -0.0346 | -34.9069
-5 | -0.2115 | 0.00746 | -0.0332 | -28.3512
-4.5 | -0.1597 | 0.00742 | -0.0319 | -21.5229
-4 | -0.1072 | 0.00735 | -0.0308 | -14.585
-3.5 | -0.0542 | 0.0073 | -0.0298 | -7.4247
-3 | -0.001 | 0.00724 | -0.0289 | -0.13812
-2.5 | 0.0523 | 0.0072 | -0.028 | 7.2639
-2 | 0.1062 | 0.00716 | -0.0272 | 14.8324
-1.5 | 0.1598 | 0.00713 | -0.0263 | 22.4123
-1 | 0.2135 | 0.0071 | -0.0256 | 30.0704
-0.5 | 0.2676 | 0.00706 | -0.0249 | 37.9037
0 | 0.3207 | 0.00707 | -0.024 | 45.3607
0.5 | 0.3745 | 0.00703 | -0.0233 | 53.2717
1 | 0.4269 | 0.00698 | -0.0223 | 61.1605
1.5 | 0.4628 | 0.00623 | -0.0181 | 74.2857
2 | 0.5099 | 0.006 | -0.0162 | 84.9833
2.5 | 0.5577 | 0.00587 | -0.0143 | 95.0085
3 | 0.6056 | 0.00584 | -0.0124 | 103.6986
3.5 | 0.6532 | 0.00575 | -0.0105 | 113.6
4 | 0.7007 | 0.00577 | -0.0086 | 121.4385
4.5 | 0.7433 | 0.00578 | -0.0056 | 128.5986
5 | 0.7914 | 0.00582 | -0.0038 | 135.9794
5.5 | 0.8381 | 0.00594 | -0.0017 | 141.0943
6 | 0.8878 | 0.00609 | -0.0004 | 145.78
6.5 | 0.9496 | 0.00626 | -0.0018 | 151.6933
7 | 1.0219 | 0.00658 | -0.0058 | 155.304
7.5 | 1.0985 | 0.00683 | -0.0106 | 160.8346
8 | 1.1558 | 0.00716 | -0.0113 | 161.4246
8.5 | 1.2216 | 0.00744 | -0.0138 | 164.1935
9 | 1.2813 | 0.00782 | -0.0151 | 163.8491
9.5 | 1.3366 | 0.00817 | -0.0155 | 163.5985
10 | 1.3836 | 0.00857 | -0.0142 | 161.4469
10.5 | 1.4424 | 0.00897 | -0.0155 | 160.8027
11 | 1.4986 | 0.00945 | -0.0165 | 158.582
11.5 | 1.5531 | 0.01 | -0.0172 | 155.31
12 | 1.6073 | 0.0105 | -0.0179 | 153.0762
12.5 | 1.649 | 0.01108 | -0.0163 | 148.8267
13 | 1.6674 | 0.01174 | -0.01 | 142.0273
13.5 | 1.6889 | 0.01255 | -0.0048 | 134.5737
14 | 1.7104 | 0.01348 | 0 | 126.8843
14.5 | 1.7341 | 0.01449 | 0.0041 | 119.6756
15 | 1.7564 | 0.01574 | 0.0078 | 111.5883
15.5 | 1.7748 | 0.01736 | 0.0114 | 102.235
16 | 1.7889 | 0.0194 | 0.0149 | 92.2113
16.5 | 1.8008 | 0.0218 | 0.0178 | 82.6055
17 | 1.8072 | 0.02484 | 0.0204 | 72.7536
17.5 | 1.8088 | 0.0286 | 0.0224 | 63.2448
18 | 1.8068 | 0.03302 | 0.0237 | 54.7184
18.5 | 1.7939 | 0.03887 | 0.0243 | 46.1513
19 | 1.7867 | 0.04457 | 0.0241 | 40.0875
19.5 | 1.7584 | 0.05282 | 0.0231 | 33.2904
20 | 1.7267 | 0.06186 | 0.0213 | 27.913

## 91. Re 7M Mach 0.10 (1)
BIGFOIL.COM POLAR EXPORT
NACA44016.5
NACA44016.5 |  |  |  | Cl Max: | 1.883 | at alpha= | 17 | deg
JavaFoil+Calcfoil stall+Eppler ext transition |  |  |  | L/D Max: | 136.979 | at alpha= | 6 | deg
Re: | 7000000 |  |  | Cd Min: | 0.00794 | at alpha= | 6 | deg
Mach: | 0.1 |  |  | Cl=0 at alpha= | -2.8871 | deg
|  |  |  | @ Cl=0.1, Cd= | 0.0097632
|  |  |  | @ Cl=0.4, Cd= | 0.009444
|  |  |  | @ Cl=0.6, Cd= | 0.0083851
alpha (deg) | Cl | Cd | Cm | Cl/Cd
-18.5 | -0.926 | 0.12702 | -0.012 | -7.289
-18 | -0.93 | 0.1203 | -0.012 | -7.73
-17.5 | -0.932 | 0.11374 | -0.012 | -8.196
-17 | -0.932 | 0.10762 | -0.012 | -8.663
-16.5 | -0.93 | 0.10164 | -0.013 | -9.154
-16 | -0.927 | 0.09541 | -0.013 | -9.712
-15.5 | -0.921 | 0.08942 | -0.013 | -10.294
-15 | -0.913 | 0.08318 | -0.014 | -10.972
-14.5 | -0.904 | 0.07534 | -0.014 | -12
-14 | -0.983 | 0.02733 | -0.019 | -35.955
-13.5 | -1.006 | 0.01617 | -0.02 | -62.217
-13 | -0.997 | 0.01354 | -0.021 | -73.62
-12.5 | -0.975 | 0.01254 | -0.021 | -77.723
-12 | -0.946 | 0.0119 | -0.021 | -79.468
-11.5 | -0.913 | 0.01143 | -0.022 | -79.914
-11 | -0.876 | 0.01104 | -0.022 | -79.365
-10.5 | -0.837 | 0.01071 | -0.022 | -78.112
-10 | -0.794 | 0.00928 | -0.022 | -85.573
-9.5 | -0.749 | 0.00957 | -0.022 | -78.296
-9 | -0.702 | 0.00939 | -0.023 | -74.687
-8.5 | -0.652 | 0.00974 | -0.023 | -66.926
-8 | -0.6 | 0.00958 | -0.023 | -62.584
-7.5 | -0.546 | 0.00945 | -0.023 | -57.766
-7 | -0.491 | 0.00956 | -0.024 | -51.378
-6.5 | -0.435 | 0.00957 | -0.024 | -45.414
-6 | -0.377 | 0.00938 | -0.024 | -40.178
-5.5 | -0.318 | 0.00985 | -0.024 | -32.316
-5 | -0.259 | 0.0097 | -0.025 | -26.688
-4.5 | -0.198 | 0.00959 | -0.025 | -20.697
-4 | -0.138 | 0.00944 | -0.025 | -14.577
-3.5 | -0.076 | 0.00999 | -0.025 | -7.619
-3 | -0.014 | 0.00987 | -0.026 | -1.445
-2.5 | 0.048 | 0.00978 | -0.026 | 4.896
-2 | 0.11 | 0.00976 | -0.026 | 11.298
-1.5 | 0.173 | 0.00965 | -0.026 | 17.923
-1 | 0.235 | 0.00964 | -0.027 | 24.411
-0.5 | 0.297 | 0.0096 | -0.027 | 30.972
0 | 0.359 | 0.00912 | -0.027 | 39.391
0.5 | 0.421 | 0.00961 | -0.028 | 43.841
1 | 0.483 | 0.00821 | -0.028 | 58.812
1.5 | 0.545 | 0.00834 | -0.028 | 65.323
2 | 0.606 | 0.00839 | -0.028 | 72.2
2.5 | 0.667 | 0.00802 | -0.029 | 83.159
3 | 0.728 | 0.00813 | -0.029 | 89.567
3.5 | 0.789 | 0.00828 | -0.029 | 95.338
4 | 0.849 | 0.00817 | -0.03 | 104.012
4.5 | 0.909 | 0.00836 | -0.03 | 108.806
5 | 0.969 | 0.00804 | -0.03 | 120.49
5.5 | 1.028 | 0.00823 | -0.03 | 124.937
6 | 1.087 | 0.00794 | -0.031 | 136.979
6.5 | 1.145 | 0.00909 | -0.031 | 126.023
7 | 1.203 | 0.00933 | -0.031 | 128.866
7.5 | 1.26 | 0.00984 | -0.031 | 127.998
8 | 1.316 | 0.01016 | -0.032 | 129.522
8.5 | 1.371 | 0.01073 | -0.032 | 127.707
9 | 1.425 | 0.01113 | -0.032 | 127.988
9.5 | 1.477 | 0.01156 | -0.032 | 127.809
10 | 1.528 | 0.01207 | -0.033 | 126.632
10.5 | 1.577 | 0.0127 | -0.033 | 124.258
11 | 1.624 | 0.01344 | -0.033 | 120.816
11.5 | 1.668 | 0.01438 | -0.033 | 116.016
12 | 1.708 | 0.01545 | -0.033 | 110.562
12.5 | 1.743 | 0.01682 | -0.034 | 103.625
13 | 1.774 | 0.01858 | -0.034 | 95.5
13.5 | 1.801 | 0.02083 | -0.034 | 86.446
14 | 1.822 | 0.02364 | -0.034 | 77.079
14.5 | 1.84 | 0.0271 | -0.033 | 67.897
15 | 1.853 | 0.0311 | -0.033 | 59.587
15.5 | 1.864 | 0.03542 | -0.033 | 52.633
16 | 1.873 | 0.03998 | -0.033 | 46.858
16.5 | 1.88 | 0.04465 | -0.033 | 42.108
17 | 1.883 | 0.04968 | -0.033 | 37.898
17.5 | 1.883 | 0.05478 | -0.033 | 34.382
18 | 1.881 | 0.06005 | -0.033 | 31.327
18.5 | 1.877 | 0.06553 | -0.033 | 28.638
19 | 1.869 | 0.07113 | -0.033 | 26.282
19.5 | 1.859 | 0.07704 | -0.033 | 24.136
20 | 1.845 | 0.08302 | -0.033 | 22.222

## 92. Re 7M Mach 0.10 (2)
BIGFOIL.COM POLAR EXPORT
NACA44016.5
NACA44016.5 |  |  |  | Cl Max: | 1.8072 | at alpha= | 17 | deg
XFOIL ncrit=9 |  |  |  | L/D Max: | 163.782 | at alpha= | 8.5 | deg
Re: | 7000000 |  |  | Cd Min: | 0.06746 | at alpha= | 20 | deg
Mach: | 0.1 |  |  | Cl=0 at alpha= | -2.9916 | deg
|  |  |  | @ Cl=0.1, Cd= | 0.0071765
|  |  |  | @ Cl=0.4, Cd= | 0.0070223
|  |  |  | @ Cl=0.6, Cd= | 0.0058654
alpha (deg) | Cl | Cd | Cm | Cl/Cd
-12.5 | -0.8809 | 0.00969 | -0.076 | -90.9082
-12 | -0.8537 | 0.00947 | -0.0697 | -90.1478
-11.5 | -0.8247 | 0.00925 | -0.0638 | -89.1568
-11 | -0.7871 | 0.00906 | -0.0595 | -86.8764
-10.5 | -0.7447 | 0.00888 | -0.0563 | -83.8626
-10 | -0.7003 | 0.00871 | -0.0534 | -80.4018
-9.5 | -0.6562 | 0.00847 | -0.0505 | -77.4734
-9 | -0.6103 | 0.00831 | -0.0479 | -73.4416
-8.5 | -0.5628 | 0.00817 | -0.0457 | -68.8862
-8 | -0.5134 | 0.00804 | -0.0438 | -63.8557
-7.5 | -0.4656 | 0.00788 | -0.0416 | -59.0863
-7 | -0.4162 | 0.00779 | -0.0397 | -53.4275
-6.5 | -0.3654 | 0.00771 | -0.0382 | -47.393
-6 | -0.3155 | 0.00761 | -0.0364 | -41.4586
-5.5 | -0.2641 | 0.00754 | -0.035 | -35.0265
-5 | -0.2126 | 0.00749 | -0.0335 | -28.3845
-4.5 | -0.1605 | 0.00743 | -0.0322 | -21.6016
-4 | -0.1077 | 0.00738 | -0.0311 | -14.5935
-3.5 | -0.0545 | 0.00731 | -0.0301 | -7.4555
-3 | -0.0009 | 0.00725 | -0.0291 | -0.12414
-2.5 | 0.0527 | 0.00722 | -0.0281 | 7.2992
-2 | 0.107 | 0.00717 | -0.0273 | 14.9233
-1.5 | 0.1606 | 0.00714 | -0.0264 | 22.493
-1 | 0.2148 | 0.00711 | -0.0256 | 30.211
-0.5 | 0.2691 | 0.00708 | -0.0249 | 38.0085
0 | 0.3225 | 0.00708 | -0.024 | 45.5508
0.5 | 0.3767 | 0.00704 | -0.0232 | 53.5085
1 | 0.4293 | 0.007 | -0.0222 | 61.3286
1.5 | 0.4655 | 0.00625 | -0.0181 | 74.48
2 | 0.5128 | 0.00601 | -0.016 | 85.3245
2.5 | 0.5606 | 0.00589 | -0.0141 | 95.1783
3 | 0.6087 | 0.00586 | -0.0122 | 103.8737
3.5 | 0.6565 | 0.00577 | -0.0102 | 113.7782
4 | 0.7042 | 0.0058 | -0.0082 | 121.4138
4.5 | 0.7471 | 0.0058 | -0.0051 | 128.8103
5 | 0.7951 | 0.00584 | -0.0032 | 136.1473
5.5 | 0.8415 | 0.00597 | -0.001 | 140.9548
6 | 0.892 | 0.00611 | 0.0003 | 145.9902
6.5 | 0.9549 | 0.00629 | -0.0013 | 151.8124
7 | 1.0289 | 0.00663 | -0.0054 | 155.1885
7.5 | 1.106 | 0.00688 | -0.0102 | 160.7558
8.5 | 1.23 | 0.00751 | -0.0133 | 163.7816
9 | 1.2895 | 0.00791 | -0.0144 | 163.0215
9.5 | 1.3437 | 0.00824 | -0.0143 | 163.0704
10 | 1.3926 | 0.00866 | -0.0133 | 160.8083
10.5 | 1.452 | 0.00907 | -0.0146 | 160.0882
11 | 1.5088 | 0.00955 | -0.0155 | 157.9895
11.5 | 1.5635 | 0.01012 | -0.0161 | 154.496
12 | 1.6178 | 0.01066 | -0.0167 | 151.7636
12.5 | 1.6539 | 0.01124 | -0.0137 | 147.1441
13 | 1.6734 | 0.01193 | -0.0076 | 140.2682
13.5 | 1.695 | 0.0128 | -0.0023 | 132.4219
14 | 1.7163 | 0.0138 | 0.0026 | 124.3696
14.5 | 1.7396 | 0.01492 | 0.0066 | 116.5952
15 | 1.7618 | 0.01627 | 0.0103 | 108.2852
15.5 | 1.7789 | 0.01805 | 0.014 | 98.554
16 | 1.7909 | 0.02033 | 0.0175 | 88.0915
16.5 | 1.8014 | 0.023 | 0.0203 | 78.3217
17 | 1.8072 | 0.02627 | 0.0227 | 68.7933
17.5 | 1.8049 | 0.03054 | 0.0245 | 59.0995
18 | 1.7994 | 0.03555 | 0.0255 | 50.616
18.5 | 1.7834 | 0.04191 | 0.0257 | 42.5531
19 | 1.7693 | 0.04854 | 0.0251 | 36.4504
19.5 | 1.7345 | 0.05774 | 0.0236 | 30.0398
20 | 1.6985 | 0.06746 | 0.0213 | 25.1779

## 93. Re 7M Mach 0.25 (1)
BIGFOIL.COM POLAR EXPORT
NACA44016.5
NACA44016.5 |  |  |  | Cl Max: | 1.823 | at alpha= | 15.5 | deg
JavaFoil+Calcfoil stall+Eppler ext transition |  |  |  | L/D Max: | 131.054 | at alpha= | 5.5 | deg
Re: | 7000000 |  |  | Cd Min: | 0.0079 | at alpha= | 3 | deg
Mach: | 0.25 |  |  | Cl=0 at alpha= | -2.8828 | deg
|  |  |  | @ Cl=0.1, Cd= | 0.0099244
|  |  |  | @ Cl=0.4, Cd= | 0.0093648
|  |  |  | @ Cl=0.6, Cd= | 0.0080881
alpha (deg) | Cl | Cd | Cm | Cl/Cd
-17 | -0.752 | 0.12149 | -0.012 | -6.189
-16.5 | -0.772 | 0.11429 | -0.012 | -6.756
-16 | -0.789 | 0.10723 | -0.012 | -7.356
-15.5 | -0.801 | 0.10094 | -0.012 | -7.938
-15 | -0.81 | 0.09464 | -0.013 | -8.557
-14.5 | -0.813 | 0.08884 | -0.013 | -9.147
-14 | -0.812 | 0.08269 | -0.013 | -9.817
-13.5 | -0.807 | 0.07683 | -0.014 | -10.507
-13 | -0.8 | 0.07067 | -0.014 | -11.314
-12.5 | -0.794 | 0.06152 | -0.015 | -12.902
-12 | -0.904 | 0.01436 | -0.021 | -62.961
-11.5 | -0.891 | 0.01258 | -0.022 | -70.761
-11 | -0.864 | 0.01186 | -0.022 | -72.831
-10.5 | -0.831 | 0.01137 | -0.023 | -73.136
-10 | -0.794 | 0.01068 | -0.023 | -74.358
-9.5 | -0.753 | 0.01035 | -0.023 | -72.749
-9 | -0.708 | 0.00922 | -0.023 | -76.742
-8.5 | -0.66 | 0.00917 | -0.024 | -71.948
-8 | -0.609 | 0.0095 | -0.024 | -64.054
-7.5 | -0.556 | 0.00933 | -0.024 | -59.591
-7 | -0.501 | 0.00925 | -0.024 | -54.148
-6.5 | -0.444 | 0.00981 | -0.025 | -45.239
-6 | -0.386 | 0.00967 | -0.025 | -39.854
-5.5 | -0.326 | 0.00949 | -0.025 | -34.353
-5 | -0.265 | 0.00991 | -0.025 | -26.761
-4.5 | -0.203 | 0.00981 | -0.026 | -20.734
-4 | -0.141 | 0.00966 | -0.026 | -14.603
-3.5 | -0.078 | 0.00956 | -0.026 | -8.173
-3 | -0.015 | 0.00951 | -0.026 | -1.539
-2.5 | 0.049 | 0.01002 | -0.027 | 4.908
-2 | 0.113 | 0.0099 | -0.027 | 11.444
-1.5 | 0.178 | 0.00937 | -0.027 | 18.951
-1 | 0.242 | 0.0093 | -0.028 | 25.967
-0.5 | 0.305 | 0.00934 | -0.028 | 32.692
0 | 0.369 | 0.00936 | -0.028 | 39.438
0.5 | 0.433 | 0.00937 | -0.028 | 46.157
1 | 0.496 | 0.00841 | -0.029 | 58.954
1.5 | 0.559 | 0.00801 | -0.029 | 69.783
2 | 0.622 | 0.00813 | -0.029 | 76.566
2.5 | 0.685 | 0.00825 | -0.029 | 83.004
3 | 0.747 | 0.0079 | -0.03 | 94.635
3.5 | 0.809 | 0.00806 | -0.03 | 100.482
4 | 0.871 | 0.00818 | -0.03 | 106.487
4.5 | 0.933 | 0.00812 | -0.031 | 114.894
5 | 0.994 | 0.00834 | -0.031 | 119.184
5.5 | 1.054 | 0.00804 | -0.031 | 131.054
6 | 1.114 | 0.00919 | -0.031 | 121.197
6.5 | 1.173 | 0.00946 | -0.032 | 123.978
7 | 1.231 | 0.00976 | -0.032 | 126.172
7.5 | 1.289 | 0.01031 | -0.032 | 124.993
8 | 1.345 | 0.01071 | -0.033 | 125.628
8.5 | 1.401 | 0.01136 | -0.033 | 123.293
9 | 1.454 | 0.01183 | -0.033 | 122.89
9.5 | 1.506 | 0.0124 | -0.033 | 121.476
10 | 1.556 | 0.01305 | -0.033 | 119.223
10.5 | 1.604 | 0.01387 | -0.034 | 115.614
11 | 1.648 | 0.01484 | -0.034 | 111.074
11.5 | 1.688 | 0.01609 | -0.034 | 104.929
12 | 1.724 | 0.01768 | -0.034 | 97.479
12.5 | 1.754 | 0.01965 | -0.034 | 89.247
13 | 1.778 | 0.0222 | -0.034 | 80.057
13.5 | 1.796 | 0.02543 | -0.034 | 70.638
14 | 1.809 | 0.02952 | -0.034 | 61.284
14.5 | 1.818 | 0.03423 | -0.034 | 53.122
15 | 1.822 | 0.03946 | -0.033 | 46.183
15.5 | 1.823 | 0.04498 | -0.033 | 40.543
16 | 1.822 | 0.05057 | -0.033 | 36.027
16.5 | 1.816 | 0.05642 | -0.033 | 32.196
17 | 1.805 | 0.06242 | -0.033 | 28.916
17.5 | 1.789 | 0.06872 | -0.033 | 26.03
18 | 1.768 | 0.07512 | -0.033 | 23.539
18.5 | 1.743 | 0.08192 | -0.033 | 21.276
19 | 1.713 | 0.08893 | -0.033 | 19.264
19.5 | 1.679 | 0.0962 | -0.033 | 17.45
20 | 1.636 | 0.1038 | -0.033 | 15.765

## 94. Re 7M Mach 0.25 (2)
BIGFOIL.COM POLAR EXPORT
NACA44016.5
NACA44016.5 |  |  |  | Cl Max: | 1.7975 | at alpha= | 16 | deg
XFOIL ncrit=9 |  |  |  | L/D Max: | 161.076 | at alpha= | 8.5 | deg
Re: | 7000000 |  |  | Cd Min: | 0.09893 | at alpha= | 20 | deg
Mach: | 0.25 |  |  | Cl=0 at alpha= | -2.9982 | deg
|  |  |  | @ Cl=0.1, Cd= | 0.0072414
|  |  |  | @ Cl=0.4, Cd= | 0.0071121
|  |  |  | @ Cl=0.6, Cd= | 0.0059866
alpha (deg) | Cl | Cd | Cm | Cl/Cd
-20 | -1.4586 | 0.04532 | -0.1029 | -32.1845
-19.5 | -1.4773 | 0.0384 | -0.1042 | -38.4714
-19 | -1.4865 | 0.03307 | -0.1034 | -44.9501
-18.5 | -1.4924 | 0.0286 | -0.1007 | -52.1818
-18 | -1.49 | 0.02524 | -0.0965 | -59.0333
-17.5 | -1.4816 | 0.02261 | -0.0913 | -65.5285
-17 | -1.4654 | 0.02068 | -0.0857 | -70.8607
-16.5 | -1.4487 | 0.01914 | -0.0791 | -75.6897
-16 | -1.404 | 0.01766 | -0.0767 | -79.5017
-15.5 | -1.3497 | 0.0164 | -0.0754 | -82.2988
-15 | -1.2926 | 0.01529 | -0.0744 | -84.5389
-14.5 | -1.2357 | 0.01432 | -0.0732 | -86.2919
-14 | -1.1888 | 0.01346 | -0.0699 | -88.321
-13 | -1.0551 | 0.01157 | -0.071 | -91.1927
-12.5 | -0.902 | 0.0105 | -0.0887 | -85.9048
-12 | -0.8639 | 0.01021 | -0.0836 | -84.6131
-11.5 | -0.8314 | 0.00992 | -0.0773 | -83.8105
-11 | -0.7969 | 0.00956 | -0.0715 | -83.3577
-10.5 | -0.7625 | 0.00932 | -0.0655 | -81.8133
-10 | -0.7187 | 0.00908 | -0.0615 | -79.152
-9.5 | -0.6724 | 0.00886 | -0.058 | -75.8916
-9 | -0.6257 | 0.00866 | -0.0546 | -72.2517
-8.5 | -0.5782 | 0.00843 | -0.0514 | -68.5884
-8 | -0.5288 | 0.00826 | -0.0486 | -64.0194
-7.5 | -0.4782 | 0.00815 | -0.0462 | -58.6748
-7 | -0.4278 | 0.00797 | -0.0437 | -53.6763
-6.5 | -0.3765 | 0.00786 | -0.0414 | -47.9008
-6 | -0.3242 | 0.0078 | -0.0394 | -41.5641
-5.5 | -0.272 | 0.00768 | -0.0374 | -35.4167
-5 | -0.2182 | 0.00761 | -0.0358 | -28.6728
-4.5 | -0.1647 | 0.00753 | -0.0342 | -21.8725
-4 | -0.1102 | 0.00747 | -0.0328 | -14.7523
-3 | -0.0002 | 0.00733 | -0.0302 | -0.027285
-2.5 | 0.0549 | 0.00729 | -0.0291 | 7.5309
-2 | 0.1106 | 0.00723 | -0.028 | 15.2974
-1.5 | 0.1657 | 0.00721 | -0.0269 | 22.982
-1 | 0.222 | 0.00716 | -0.026 | 31.0056
-0.5 | 0.2772 | 0.00716 | -0.025 | 38.7151
0 | 0.3329 | 0.00715 | -0.024 | 46.5594
0.5 | 0.3885 | 0.00711 | -0.0231 | 54.6414
1 | 0.4423 | 0.00712 | -0.0218 | 62.1208
1.5 | 0.4811 | 0.00639 | -0.0177 | 75.2895
2 | 0.528 | 0.00612 | -0.0151 | 86.2745
2.5 | 0.5759 | 0.00602 | -0.0127 | 95.6645
3 | 0.6264 | 0.00595 | -0.0107 | 105.2773
3.5 | 0.6744 | 0.00589 | -0.0083 | 114.4992
4 | 0.7222 | 0.00595 | -0.0058 | 121.3782
4.5 | 0.7673 | 0.00591 | -0.0026 | 129.8308
5 | 0.8135 | 0.00599 | 0.0003 | 135.8097
5.5 | 0.8587 | 0.00612 | 0.0034 | 140.3105
6 | 0.9115 | 0.00623 | 0.0049 | 146.3082
6.5 | 0.9835 | 0.00653 | 0.002 | 150.6126
7 | 1.07 | 0.00686 | -0.0039 | 155.9767
7.5 | 1.146 | 0.00721 | -0.0076 | 158.9459
8 | 1.207 | 0.00753 | -0.008 | 160.2922
8.5 | 1.2725 | 0.0079 | -0.0094 | 161.0759
9 | 1.3301 | 0.00829 | -0.0092 | 160.4463
9.5 | 1.3817 | 0.00867 | -0.0076 | 159.3656
10 | 1.4438 | 0.00914 | -0.0085 | 157.965
10.5 | 1.5044 | 0.00968 | -0.0091 | 155.4132
11 | 1.5647 | 0.01019 | -0.0096 | 153.5525
11.5 | 1.6219 | 0.01084 | -0.0097 | 149.6218
12 | 1.6574 | 0.01158 | -0.0058 | 143.1261
12.5 | 1.6819 | 0.01231 | 0.0001 | 136.6288
13 | 1.7057 | 0.01329 | 0.0057 | 128.3446
13.5 | 1.7285 | 0.01446 | 0.0108 | 119.5367
14 | 1.7508 | 0.01589 | 0.0155 | 110.1825
14.5 | 1.7676 | 0.01783 | 0.0199 | 99.1363
15 | 1.7843 | 0.02005 | 0.0236 | 88.9925
15.5 | 1.7929 | 0.02307 | 0.027 | 77.7156
16 | 1.7975 | 0.02673 | 0.0296 | 67.2465
16.5 | 1.7908 | 0.03166 | 0.0316 | 56.5635
17 | 1.7839 | 0.03713 | 0.0325 | 48.0447
17.5 | 1.7627 | 0.04427 | 0.0325 | 39.817
18 | 1.7273 | 0.05323 | 0.0313 | 32.4497
18.5 | 1.6868 | 0.06317 | 0.0293 | 26.7025
19 | 1.6427 | 0.07386 | 0.0265 | 22.2407
19.5 | 1.5844 | 0.0866 | 0.0224 | 18.2956
20 | 1.533 | 0.09893 | 0.0179 | 15.4958

## 95. Re 7M Mach 0.50 (1)
BIGFOIL.COM POLAR EXPORT
NACA44016.5
NACA44016.5 |  |  |  | Cl Max: | 1.629 | at alpha= | 11 | deg
JavaFoil+Calcfoil stall+Eppler ext transition |  |  |  | L/D Max: | 110.959 | at alpha= | 6 | deg
Re: | 7000000 |  |  | Cd Min: | 0.00753 | at alpha= | 2.5 | deg
Mach: | 0.5 |  |  | Cl=0 at alpha= | -2.8873 | deg
|  |  |  | @ Cl=0.1, Cd= | 0.0094131
|  |  |  | @ Cl=0.4, Cd= | 0.0088444
|  |  |  | @ Cl=0.6, Cd= | 0.0077437
alpha (deg) | Cl | Cd | Cm | Cl/Cd
-20 | -0.949 | 0.14374 | -0.013 | -6.602
-19.5 | -0.924 | 0.13458 | -0.013 | -6.863
-19 | -0.893 | 0.14408 | -0.012 | -6.2
-18.5 | -0.867 | 0.13151 | -0.013 | -6.593
-18 | -0.842 | 0.12159 | -0.013 | -6.925
-17.5 | -0.812 | 0.13303 | -0.013 | -6.103
-17 | -0.785 | 0.11922 | -0.013 | -6.586
-16.5 | -0.759 | 0.10983 | -0.013 | -6.914
-16 | -0.73 | 0.11284 | -0.013 | -6.472
-15.5 | -0.703 | 0.1059 | -0.013 | -6.636
-15 | -0.677 | 0.09689 | -0.013 | -6.987
-14.5 | -0.647 | 0.10164 | -0.013 | -6.367
-14 | -0.621 | 0.09245 | -0.013 | -6.712
-13.5 | -0.595 | 0.08437 | -0.014 | -7.052
-13 | -0.564 | 0.08848 | -0.013 | -6.379
-12.5 | -0.539 | 0.07933 | -0.014 | -6.789
-12 | -0.509 | 0.08081 | -0.013 | -6.302
-11.5 | -0.482 | 0.07442 | -0.013 | -6.479
-11 | -0.455 | 0.07236 | -0.014 | -6.282
-10.5 | -0.427 | 0.0681 | -0.014 | -6.266
-10 | -0.398 | 0.0668 | -0.013 | -5.965
-9.5 | -0.372 | 0.05933 | -0.015 | -6.276
-9 | -0.344 | 0.05851 | -0.014 | -5.875
-8.5 | -0.438 | 0.0541 | -0.015 | -8.097
-8 | -0.474 | 0.04603 | -0.017 | -10.29
-7.5 | -0.555 | 0.01125 | -0.027 | -49.379
-7 | -0.519 | 0.01084 | -0.027 | -47.845
-6.5 | -0.47 | 0.00947 | -0.027 | -49.646
-6 | -0.415 | 0.00928 | -0.028 | -44.731
-5.5 | -0.355 | 0.00958 | -0.028 | -37.027
-5 | -0.291 | 0.00933 | -0.028 | -31.142
-4.5 | -0.224 | 0.00917 | -0.029 | -24.445
-4 | -0.156 | 0.00953 | -0.029 | -16.368
-3.5 | -0.087 | 0.00941 | -0.029 | -9.203
-3 | -0.016 | 0.00934 | -0.029 | -1.743
-2.5 | 0.055 | 0.00973 | -0.03 | 5.626
-2 | 0.126 | 0.00923 | -0.03 | 13.675
-1.5 | 0.198 | 0.00919 | -0.03 | 21.545
-1 | 0.269 | 0.00918 | -0.031 | 29.335
-0.5 | 0.341 | 0.00919 | -0.031 | 37.055
0 | 0.411 | 0.00878 | -0.031 | 46.828
0.5 | 0.482 | 0.00925 | -0.032 | 52.09
1 | 0.552 | 0.00797 | -0.032 | 69.238
1.5 | 0.622 | 0.00764 | -0.032 | 81.375
2 | 0.691 | 0.0078 | -0.033 | 88.63
2.5 | 0.76 | 0.00753 | -0.033 | 100.945
3 | 0.829 | 0.00892 | -0.033 | 92.975
3.5 | 0.897 | 0.00915 | -0.034 | 97.949
4 | 0.964 | 0.00943 | -0.034 | 102.208
4.5 | 1.03 | 0.00975 | -0.034 | 105.631
5 | 1.095 | 0.01009 | -0.034 | 108.506
5.5 | 1.159 | 0.0105 | -0.035 | 110.365
6 | 1.221 | 0.01101 | -0.035 | 110.959
6.5 | 1.282 | 0.01178 | -0.035 | 108.858
7 | 1.34 | 0.01245 | -0.035 | 107.636
7.5 | 1.396 | 0.01325 | -0.036 | 105.336
8 | 1.447 | 0.01429 | -0.036 | 101.297
8.5 | 1.495 | 0.01572 | -0.036 | 95.086
9 | 1.537 | 0.01735 | -0.036 | 88.592
9.5 | 1.573 | 0.01963 | -0.036 | 80.147
10 | 1.602 | 0.02249 | -0.036 | 71.215
10.5 | 1.621 | 0.02637 | -0.036 | 61.456
11 | 1.629 | 0.03162 | -0.035 | 51.512
11.5 | 1.622 | 0.03847 | -0.035 | 42.163
12 | 1.593 | 0.04766 | -0.034 | 33.431
12.5 | 1.53 | 0.05995 | -0.033 | 25.519
13 | 1.381 | 0.07734 | -0.032 | 17.855
13.5 | 0.976 | 0.09756 | -0.032 | 10.001
14 | 1.003 | 0.10075 | -0.032 | 9.953
14.5 | 1.034 | 0.09664 | -0.032 | 10.697
15 | 1.06 | 0.10204 | -0.032 | 10.389
15.5 | 1.086 | 0.10306 | -0.032 | 10.539
16 | 1.104 | 0.1213 | -0.031 | 9.103

## 96. Re 7M Mach 0.50 (2)
BIGFOIL.COM POLAR EXPORT
NACA44016.5
NACA44016.5 |  |  |  | Cl Max: | 1.8254 | at alpha= | 13 | deg
XFOIL ncrit=9 |  |  |  | L/D Max: | 148.157 | at alpha= | 7 | deg
Re: | 7000000 |  |  | Cd Min: | 0.13279 | at alpha= | 18 | deg
Mach: | 0.5 |  |  | Cl=0 at alpha= | -3.0267 | deg
|  |  |  | @ Cl=0.1, Cd= | 0.0076092
|  |  |  | @ Cl=0.4, Cd= | 0.007506
|  |  |  | @ Cl=0.6, Cd= | 0.0066916
alpha (deg) | Cl | Cd | Cm | Cl/Cd
-14.5 | -0.3934 | 0.12712 | -0.046 | -3.0947
-14 | -0.4104 | 0.11614 | -0.0505 | -3.5337
-13.5 | -0.4501 | 0.10098 | -0.0602 | -4.4573
-13 | -0.4549 | 0.08973 | -0.0693 | -5.0697
-12.5 | -0.4629 | 0.0745 | -0.0873 | -6.2134
-12 | -0.4783 | 0.06122 | -0.1006 | -7.8128
-11.5 | -0.4831 | 0.04402 | -0.1283 | -10.9746
-11 | -0.5132 | 0.03444 | -0.1364 | -14.9013
-10.5 | -0.5645 | 0.02801 | -0.1308 | -20.1535
-10 | -0.6203 | 0.02212 | -0.119 | -28.0425
-9.5 | -0.6495 | 0.01666 | -0.1071 | -38.9856
-9 | -0.6425 | 0.01269 | -0.0973 | -50.6304
-8.5 | -0.6067 | 0.01084 | -0.0889 | -55.9686
-8 | -0.5652 | 0.01 | -0.0805 | -56.52
-7.5 | -0.5222 | 0.00949 | -0.0724 | -55.0263
-7 | -0.4694 | 0.00912 | -0.0663 | -51.4693
-6.5 | -0.4146 | 0.00883 | -0.0608 | -46.9536
-6 | -0.3583 | 0.00862 | -0.0558 | -41.5661
-5.5 | -0.3012 | 0.0084 | -0.0513 | -35.8571
-4.5 | -0.1818 | 0.00807 | -0.044 | -22.5279
-4 | -0.1201 | 0.00793 | -0.041 | -15.145
-3 | 0.0033 | 0.00772 | -0.0357 | 0.42746
-2.5 | 0.0645 | 0.00766 | -0.0332 | 8.4204
-2 | 0.1274 | 0.00757 | -0.0311 | 16.8296
-1.5 | 0.1893 | 0.00754 | -0.029 | 25.1061
-1 | 0.2516 | 0.00751 | -0.027 | 33.502
-0.5 | 0.3141 | 0.00748 | -0.0251 | 41.992
0 | 0.375 | 0.00751 | -0.0229 | 49.9334
0.5 | 0.4374 | 0.0075 | -0.021 | 58.32
1 | 0.4981 | 0.00752 | -0.0188 | 66.2367
1.5 | 0.5568 | 0.00753 | -0.0162 | 73.9442
2 | 0.5924 | 0.00672 | -0.0094 | 88.1548
2.5 | 0.6405 | 0.00654 | -0.0047 | 97.9358
3 | 0.6877 | 0.0065 | 0.0003 | 105.8
3.5 | 0.734 | 0.00646 | 0.0057 | 113.6223
4 | 0.7806 | 0.00655 | 0.0109 | 119.1756
4.5 | 0.8218 | 0.00662 | 0.0173 | 124.139
5 | 0.8625 | 0.00665 | 0.024 | 129.6992
5.5 | 0.9378 | 0.00696 | 0.0237 | 134.7414
6 | 1.0543 | 0.00737 | 0.0154 | 143.0529
6.5 | 1.1496 | 0.00787 | 0.0116 | 146.0737
7 | 1.2297 | 0.0083 | 0.0111 | 148.1566
7.5 | 1.3096 | 0.00886 | 0.0107 | 147.8104
8 | 1.3784 | 0.00947 | 0.0125 | 145.5544
8.5 | 1.4449 | 0.01016 | 0.0148 | 142.2146
9 | 1.5201 | 0.01095 | 0.0156 | 138.8219
9.5 | 1.593 | 0.01189 | 0.0168 | 133.9781
10 | 1.6646 | 0.01296 | 0.0182 | 128.4414
10.5 | 1.702 | 0.01424 | 0.0247 | 119.5225
11 | 1.7361 | 0.01573 | 0.0312 | 110.3687
11.5 | 1.7656 | 0.01774 | 0.0373 | 99.5265
12 | 1.7952 | 0.02006 | 0.0427 | 89.4915
12.5 | 1.81 | 0.02346 | 0.0477 | 77.1526
13 | 1.8254 | 0.0273 | 0.0515 | 66.8645
13.5 | 1.8219 | 0.03266 | 0.0542 | 55.7838
14 | 1.7954 | 0.0399 | 0.0555 | 44.9975
14.5 | 1.7516 | 0.04873 | 0.0553 | 35.945
15 | 1.6693 | 0.06077 | 0.0525 | 27.4691
15.5 | 1.585 | 0.0736 | 0.0483 | 21.5353
16 | 1.5097 | 0.0864 | 0.0432 | 17.4734
16.5 | 1.4408 | 0.09936 | 0.0373 | 14.5008
17 | 1.3917 | 0.11108 | 0.0317 | 12.5288
17.5 | 1.3552 | 0.1221 | 0.0261 | 11.0991
18 | 1.3248 | 0.13279 | 0.0204 | 9.9767

## 97. Re 8M Mach 0.00 (1)
BIGFOIL.COM POLAR EXPORT
NACA44016.5
NACA44016.5 |  |  |  | Cl Max: | 1.898 | at alpha= | 17.5 | deg
JavaFoil+Calcfoil stall+Eppler ext transition |  |  |  | L/D Max: | 141.967 | at alpha= | 6.5 | deg
Re: | 8000000 |  |  | Cd Min: | 0.00792 | at alpha= | 2.5 | deg
Mach: | 0 |  |  | Cl=0 at alpha= | -2.8871 | deg
|  |  |  | @ Cl=0.1, Cd= | 0.0095432
|  |  |  | @ Cl=0.4, Cd= | 0.009572
|  |  |  | @ Cl=0.6, Cd= | 0.0082936
alpha (deg) | Cl | Cd | Cm | Cl/Cd
-19 | -0.953 | 0.13005 | -0.012 | -7.328
-18.5 | -0.956 | 0.12352 | -0.012 | -7.739
-18 | -0.957 | 0.11696 | -0.012 | -8.186
-17.5 | -0.957 | 0.1105 | -0.012 | -8.662
-17 | -0.955 | 0.10439 | -0.012 | -9.146
-16.5 | -0.951 | 0.0983 | -0.013 | -9.672
-16 | -0.945 | 0.09177 | -0.013 | -10.3
-15.5 | -0.938 | 0.08519 | -0.013 | -11.011
-15 | -0.933 | 0.07574 | -0.014 | -12.324
-14.5 | -1.015 | 0.02689 | -0.019 | -37.751
-14 | -1.032 | 0.0171 | -0.02 | -60.354
-13.5 | -1.026 | 0.01403 | -0.02 | -73.139
-13 | -1.007 | 0.01275 | -0.021 | -78.993
-12.5 | -0.981 | 0.01205 | -0.021 | -81.434
-12 | -0.95 | 0.0115 | -0.021 | -82.577
-11.5 | -0.915 | 0.01109 | -0.021 | -82.524
-11 | -0.878 | 0.01077 | -0.022 | -81.509
-10.5 | -0.837 | 0.01045 | -0.022 | -80.069
-10 | -0.794 | 0.00907 | -0.022 | -87.482
-9.5 | -0.748 | 0.0094 | -0.022 | -79.601
-9 | -0.7 | 0.00921 | -0.023 | -76.035
-8.5 | -0.65 | 0.00952 | -0.023 | -68.281
-8 | -0.598 | 0.00939 | -0.023 | -63.685
-7.5 | -0.544 | 0.0099 | -0.023 | -54.998
-7 | -0.489 | 0.00981 | -0.024 | -49.871
-6.5 | -0.433 | 0.00983 | -0.024 | -44.025
-6 | -0.375 | 0.00976 | -0.024 | -38.457
-5.5 | -0.317 | 0.00963 | -0.024 | -32.908
-5 | -0.258 | 0.00948 | -0.025 | -27.166
-4.5 | -0.198 | 0.00941 | -0.025 | -21.005
-4 | -0.137 | 0.00925 | -0.025 | -14.793
-3.5 | -0.076 | 0.00974 | -0.025 | -7.775
-3 | -0.014 | 0.00963 | -0.026 | -1.474
-2.5 | 0.048 | 0.00956 | -0.026 | 4.989
-2 | 0.11 | 0.00954 | -0.026 | 11.51
-1.5 | 0.172 | 0.00943 | -0.026 | 18.254
-1 | 0.234 | 0.00942 | -0.027 | 24.846
-0.5 | 0.296 | 0.00939 | -0.027 | 31.52
0 | 0.358 | 0.00993 | -0.027 | 36.028
0.5 | 0.419 | 0.00941 | -0.027 | 44.544
1 | 0.481 | 0.00808 | -0.028 | 59.496
1.5 | 0.542 | 0.00817 | -0.028 | 66.363
2 | 0.603 | 0.0083 | -0.028 | 72.656
2.5 | 0.664 | 0.00792 | -0.029 | 83.832
3 | 0.725 | 0.00835 | -0.029 | 86.758
3.5 | 0.785 | 0.00816 | -0.029 | 96.288
4 | 0.845 | 0.00808 | -0.029 | 104.609
4.5 | 0.905 | 0.00821 | -0.03 | 110.262
5 | 0.965 | 0.00837 | -0.03 | 115.229
5.5 | 1.024 | 0.0081 | -0.03 | 126.425
6 | 1.082 | 0.00827 | -0.031 | 130.869
6.5 | 1.14 | 0.00803 | -0.031 | 141.967
7 | 1.198 | 0.00942 | -0.031 | 127.12
7.5 | 1.255 | 0.00969 | -0.031 | 129.428
8 | 1.311 | 0.00997 | -0.032 | 131.476
8.5 | 1.366 | 0.01057 | -0.032 | 129.186
9 | 1.42 | 0.01091 | -0.032 | 130.108
9.5 | 1.472 | 0.01134 | -0.032 | 129.857
10 | 1.524 | 0.0118 | -0.033 | 129.161
10.5 | 1.573 | 0.0124 | -0.033 | 126.85
11 | 1.62 | 0.01313 | -0.033 | 123.335
11.5 | 1.664 | 0.01397 | -0.033 | 119.14
12 | 1.704 | 0.015 | -0.033 | 113.606
12.5 | 1.741 | 0.01632 | -0.033 | 106.648
13 | 1.773 | 0.01796 | -0.034 | 98.702
13.5 | 1.8 | 0.02008 | -0.034 | 89.663
14 | 1.823 | 0.0227 | -0.034 | 80.335
14.5 | 1.843 | 0.02585 | -0.033 | 71.281
15 | 1.858 | 0.02947 | -0.033 | 63.038
15.5 | 1.871 | 0.03345 | -0.033 | 55.934
16 | 1.882 | 0.03766 | -0.033 | 49.974
16.5 | 1.89 | 0.04206 | -0.033 | 44.948
17 | 1.896 | 0.04664 | -0.033 | 40.639
17.5 | 1.898 | 0.05146 | -0.033 | 36.886
18 | 1.898 | 0.05643 | -0.033 | 33.641
18.5 | 1.896 | 0.06157 | -0.033 | 30.797
19 | 1.892 | 0.06693 | -0.033 | 28.263
19.5 | 1.885 | 0.07248 | -0.033 | 26.004
20 | 1.873 | 0.07822 | -0.033 | 23.951

## 98. Re 8M Mach 0.00 (2)
BIGFOIL.COM POLAR EXPORT
NACA44016.5
NACA44016.5 |  |  |  | Cl Max: | 1.8138 | at alpha= | 17.5 | deg
XFOIL ncrit=9 |  |  |  | L/D Max: | 167.945 | at alpha= | 8.5 | deg
Re: | 8000000 |  |  | Cd Min: | 0.06009 | at alpha= | 20 | deg
Mach: | 0 |  |  | Cl=0 at alpha= | -2.986 | deg
|  |  |  | @ Cl=0.1, Cd= | 0.0070156
|  |  |  | @ Cl=0.4, Cd= | 0.00688
|  |  |  | @ Cl=0.6, Cd= | 0.0057742
alpha (deg) | Cl | Cd | Cm | Cl/Cd
-20 | -1.6119 | 0.02124 | -0.0777 | -75.8898
-19.5 | -1.5918 | 0.01965 | -0.0741 | -81.0076
-19 | -1.5698 | 0.01839 | -0.0701 | -85.3616
-18.5 | -1.5456 | 0.01735 | -0.066 | -89.0836
-18 | -1.5217 | 0.01644 | -0.0613 | -92.5608
-17.5 | -1.4992 | 0.01569 | -0.0561 | -95.5513
-17 | -1.4486 | 0.01492 | -0.056 | -97.0912
-16.5 | -1.3967 | 0.01418 | -0.056 | -98.4979
-16 | -1.3425 | 0.01355 | -0.0563 | -99.0775
-15.5 | -1.2874 | 0.01292 | -0.0566 | -99.644
-15 | -1.2436 | 0.01223 | -0.0546 | -101.6844
-14.5 | -1.1947 | 0.01158 | -0.0535 | -103.1693
-14 | -1.1344 | 0.01098 | -0.0547 | -103.3151
-13.5 | -1.0692 | 0.01043 | -0.0568 | -102.512
-13 | -0.9595 | 0.00977 | -0.0683 | -98.2088
-12.5 | -0.8936 | 0.00946 | -0.0705 | -94.4609
-12 | -0.8652 | 0.00923 | -0.0646 | -93.7378
-11.5 | -0.8325 | 0.00902 | -0.0596 | -92.2949
-11 | -0.7913 | 0.0088 | -0.0563 | -89.9205
-10.5 | -0.7484 | 0.00864 | -0.0534 | -86.6204
-10 | -0.7029 | 0.00848 | -0.0509 | -82.8892
-9.5 | -0.6578 | 0.00827 | -0.0484 | -79.5405
-9 | -0.6119 | 0.00811 | -0.046 | -75.4501
-8.5 | -0.5642 | 0.00797 | -0.0439 | -70.7905
-8 | -0.5148 | 0.00785 | -0.0422 | -65.5796
-7.5 | -0.4666 | 0.00772 | -0.0402 | -60.4404
-7 | -0.4172 | 0.00762 | -0.0385 | -54.7507
-6.5 | -0.3664 | 0.00754 | -0.037 | -48.5942
-6 | -0.3163 | 0.00747 | -0.0355 | -42.3427
-5.5 | -0.2648 | 0.00738 | -0.0341 | -35.8808
-5 | -0.2129 | 0.00733 | -0.0329 | -29.045
-4.5 | -0.1609 | 0.00726 | -0.0317 | -22.1625
-4 | -0.1079 | 0.00721 | -0.0307 | -14.9653
-3.5 | -0.0553 | 0.00716 | -0.0296 | -7.7235
-3 | -0.0015 | 0.00709 | -0.0288 | -0.21157
-2.5 | 0.0521 | 0.00706 | -0.0279 | 7.3796
-2 | 0.106 | 0.00701 | -0.0272 | 15.1213
-1.5 | 0.1595 | 0.00699 | -0.0263 | 22.8183
-1 | 0.214 | 0.00694 | -0.0257 | 30.8357
-0.5 | 0.2676 | 0.00693 | -0.0249 | 38.6147
0 | 0.3215 | 0.00692 | -0.0242 | 46.4595
0.5 | 0.3755 | 0.00688 | -0.0235 | 54.5785
1 | 0.4279 | 0.00688 | -0.0225 | 62.1948
1.5 | 0.4673 | 0.00621 | -0.019 | 75.2496
2 | 0.5133 | 0.00593 | -0.0168 | 86.5599
2.5 | 0.5608 | 0.00583 | -0.0149 | 96.1921
3 | 0.61 | 0.00576 | -0.0133 | 105.9028
3.5 | 0.6577 | 0.00568 | -0.0114 | 115.7923
4 | 0.7051 | 0.00573 | -0.0095 | 123.0541
4.5 | 0.7499 | 0.00568 | -0.0069 | 132.0246
5.5 | 0.8426 | 0.00586 | -0.0027 | 143.7884
6 | 0.8911 | 0.00594 | -0.0011 | 150.0168
6.5 | 0.9432 | 0.00611 | -0.0003 | 154.3699
7 | 1.0099 | 0.00637 | -0.003 | 158.54
7.5 | 1.089 | 0.00664 | -0.0084 | 164.006
8 | 1.1581 | 0.00698 | -0.0117 | 165.9169
8.5 | 1.2176 | 0.00725 | -0.0128 | 167.9448
9 | 1.2798 | 0.00763 | -0.0147 | 167.7326
9.5 | 1.3364 | 0.00796 | -0.0153 | 167.8894
10 | 1.3798 | 0.00837 | -0.0132 | 164.8507
10.5 | 1.4372 | 0.00881 | -0.0143 | 163.1328
11 | 1.4946 | 0.00922 | -0.0154 | 162.1041
11.5 | 1.5492 | 0.00974 | -0.0162 | 159.0554
12 | 1.6018 | 0.01034 | -0.0167 | 154.913
12.5 | 1.6521 | 0.01098 | -0.0168 | 150.4645
13 | 1.6725 | 0.01163 | -0.011 | 143.8091
13.5 | 1.6965 | 0.0123 | -0.006 | 137.9268
14 | 1.7173 | 0.01324 | -0.0011 | 129.7054
14.5 | 1.7397 | 0.01426 | 0.0033 | 121.9986
15 | 1.7596 | 0.01558 | 0.0074 | 112.9397
15.5 | 1.7778 | 0.01717 | 0.0111 | 103.5411
16 | 1.7927 | 0.01915 | 0.0145 | 93.6136
16.5 | 1.8043 | 0.02154 | 0.0175 | 83.7651
17 | 1.8108 | 0.02455 | 0.0202 | 73.7597
17.5 | 1.8138 | 0.02818 | 0.0222 | 64.3648
18 | 1.8121 | 0.03254 | 0.0236 | 55.6884
18.5 | 1.8016 | 0.03812 | 0.0242 | 47.2613
19 | 1.794 | 0.04382 | 0.024 | 40.9402
19.5 | 1.7696 | 0.05159 | 0.0232 | 34.3012
20 | 1.7422 | 0.06009 | 0.0215 | 28.9932

## 99. Re 8M Mach 0.10 (1)
BIGFOIL.COM POLAR EXPORT
NACA44016.5
NACA44016.5 |  |  |  | Cl Max: | 1.886 | at alpha= | 17 | deg
JavaFoil+Calcfoil stall+Eppler ext transition |  |  |  | L/D Max: | 141.497 | at alpha= | 6.5 | deg
Re: | 8000000 |  |  | Cd Min: | 0.00787 | at alpha= | 6 | deg
Mach: | 0.1 |  |  | Cl=0 at alpha= | -2.8871 | deg
|  |  |  | @ Cl=0.1, Cd= | 0.0095265
|  |  |  | @ Cl=0.4, Cd= | 0.0094502
|  |  |  | @ Cl=0.6, Cd= | 0.0083262
alpha (deg) | Cl | Cd | Cm | Cl/Cd
-18.5 | -0.926 | 0.12613 | -0.012 | -7.343
-18 | -0.93 | 0.11938 | -0.012 | -7.794
-17.5 | -0.933 | 0.11301 | -0.012 | -8.254
-17 | -0.933 | 0.10653 | -0.012 | -8.759
-16.5 | -0.931 | 0.10047 | -0.013 | -9.27
-16 | -0.928 | 0.09412 | -0.013 | -9.858
-15.5 | -0.922 | 0.08799 | -0.013 | -10.478
-15 | -0.915 | 0.08135 | -0.014 | -11.246
-14.5 | -0.952 | 0.04815 | -0.017 | -19.777
-14 | -1.004 | 0.02142 | -0.019 | -46.847
-13.5 | -1.013 | 0.01501 | -0.02 | -67.447
-13 | -0.999 | 0.01319 | -0.021 | -75.767
-12.5 | -0.976 | 0.01226 | -0.021 | -79.588
-12 | -0.947 | 0.0117 | -0.021 | -80.93
-11.5 | -0.914 | 0.01125 | -0.022 | -81.205
-11 | -0.877 | 0.01086 | -0.022 | -80.733
-10.5 | -0.837 | 0.01055 | -0.022 | -79.33
-10 | -0.794 | 0.00914 | -0.022 | -86.874
-9.5 | -0.749 | 0.00944 | -0.022 | -79.361
-9 | -0.702 | 0.00925 | -0.023 | -75.892
-8.5 | -0.652 | 0.00958 | -0.023 | -68.041
-8 | -0.6 | 0.00949 | -0.023 | -63.219
-7.5 | -0.546 | 0.00994 | -0.023 | -54.958
-7 | -0.491 | 0.00949 | -0.024 | -51.748
-6.5 | -0.435 | 0.00942 | -0.024 | -46.121
-6 | -0.377 | 0.00921 | -0.024 | -40.929
-5.5 | -0.318 | 0.00962 | -0.024 | -33.095
-5 | -0.259 | 0.00953 | -0.025 | -27.154
-4.5 | -0.198 | 0.00943 | -0.025 | -21.049
-4 | -0.138 | 0.00929 | -0.025 | -14.8
-3.5 | -0.076 | 0.00983 | -0.025 | -7.743
-3 | -0.014 | 0.00975 | -0.026 | -1.463
-2.5 | 0.048 | 0.00956 | -0.026 | 5.009
-2 | 0.11 | 0.00952 | -0.026 | 11.584
-1.5 | 0.173 | 0.00949 | -0.026 | 18.217
-1 | 0.235 | 0.00949 | -0.027 | 24.792
-0.5 | 0.297 | 0.00953 | -0.027 | 31.202
0 | 0.359 | 0.00947 | -0.027 | 37.947
0.5 | 0.421 | 0.00944 | -0.028 | 44.644
1 | 0.483 | 0.00811 | -0.028 | 59.555
1.5 | 0.545 | 0.0082 | -0.028 | 66.404
2 | 0.606 | 0.00834 | -0.028 | 72.674
2.5 | 0.667 | 0.00794 | -0.029 | 84.084
3 | 0.728 | 0.00808 | -0.029 | 90.182
3.5 | 0.789 | 0.00818 | -0.029 | 96.43
4 | 0.849 | 0.00812 | -0.03 | 104.658
4.5 | 0.91 | 0.00828 | -0.03 | 109.89
5 | 0.969 | 0.00845 | -0.03 | 114.766
5.5 | 1.028 | 0.00815 | -0.03 | 126.187
6 | 1.087 | 0.00787 | -0.031 | 138.159
6.5 | 1.146 | 0.0081 | -0.031 | 141.497
7 | 1.203 | 0.00949 | -0.031 | 126.742
7.5 | 1.26 | 0.00977 | -0.031 | 128.941
8 | 1.316 | 0.01006 | -0.032 | 130.865
8.5 | 1.371 | 0.01067 | -0.032 | 128.46
9 | 1.425 | 0.01103 | -0.032 | 129.209
9.5 | 1.478 | 0.01147 | -0.033 | 128.813
10 | 1.529 | 0.01195 | -0.033 | 127.947
10.5 | 1.578 | 0.01258 | -0.033 | 125.447
11 | 1.625 | 0.01335 | -0.033 | 121.746
11.5 | 1.669 | 0.01422 | -0.033 | 117.33
12 | 1.708 | 0.01533 | -0.033 | 111.451
12.5 | 1.744 | 0.01673 | -0.034 | 104.242
13 | 1.775 | 0.01849 | -0.034 | 95.992
13.5 | 1.801 | 0.02074 | -0.034 | 86.843
14 | 1.823 | 0.02355 | -0.034 | 77.397
14.5 | 1.841 | 0.0269 | -0.034 | 68.423
15 | 1.855 | 0.03071 | -0.033 | 60.382
15.5 | 1.866 | 0.03487 | -0.033 | 53.52
16 | 1.876 | 0.03924 | -0.033 | 47.797
16.5 | 1.882 | 0.04388 | -0.033 | 42.898
17 | 1.886 | 0.04864 | -0.033 | 38.763
17.5 | 1.886 | 0.05364 | -0.033 | 35.161
18 | 1.884 | 0.05871 | -0.033 | 32.092
18.5 | 1.88 | 0.06406 | -0.033 | 29.339
19 | 1.872 | 0.06963 | -0.033 | 26.888
19.5 | 1.862 | 0.07541 | -0.033 | 24.695
20 | 1.848 | 0.08135 | -0.033 | 22.712

## 100. Re 8M Mach 0.10 (2)
BIGFOIL.COM POLAR EXPORT
NACA44016.5
NACA44016.5 |  |  |  | Cl Max: | 1.8113 | at alpha= | 17 | deg
XFOIL ncrit=9 |  |  |  | L/D Max: | 167.581 | at alpha= | 9 | deg
Re: | 8000000 |  |  | Cd Min: | 0.06611 | at alpha= | 20 | deg
Mach: | 0.1 |  |  | Cl=0 at alpha= | -2.9861 | deg
|  |  |  | @ Cl=0.1, Cd= | 0.0070262
|  |  |  | @ Cl=0.4, Cd= | 0.0069
|  |  |  | @ Cl=0.6, Cd= | 0.0057988
alpha (deg) | Cl | Cd | Cm | Cl/Cd
-12.5 | -0.8949 | 0.00959 | -0.0733 | -93.316
-12 | -0.8659 | 0.00936 | -0.0673 | -92.5107
-11.5 | -0.8356 | 0.00912 | -0.0616 | -91.6228
-11 | -0.795 | 0.00889 | -0.058 | -89.4263
-10.5 | -0.7523 | 0.00871 | -0.0548 | -86.372
-10 | -0.7067 | 0.00853 | -0.0522 | -82.8488
-9.5 | -0.6608 | 0.00834 | -0.0497 | -79.2326
-9 | -0.6149 | 0.00817 | -0.0471 | -75.2632
-8.5 | -0.5673 | 0.00801 | -0.0448 | -70.824
-8 | -0.5177 | 0.00788 | -0.043 | -65.698
-7.5 | -0.4689 | 0.00777 | -0.041 | -60.3475
-7 | -0.4195 | 0.00765 | -0.0391 | -54.8366
-6.5 | -0.3685 | 0.00757 | -0.0376 | -48.679
-6 | -0.3179 | 0.0075 | -0.036 | -42.3867
-5.5 | -0.2663 | 0.0074 | -0.0346 | -35.9865
-5 | -0.2139 | 0.00735 | -0.0333 | -29.102
-4.5 | -0.1617 | 0.00728 | -0.032 | -22.2115
-4 | -0.1084 | 0.00723 | -0.031 | -14.9931
-3.5 | -0.0555 | 0.00717 | -0.0299 | -7.7406
-3 | -0.0015 | 0.00711 | -0.029 | -0.21097
-2.5 | 0.0525 | 0.00707 | -0.0281 | 7.4257
-2 | 0.1067 | 0.00702 | -0.0273 | 15.1994
-1.5 | 0.1605 | 0.007 | -0.0264 | 22.9286
-1 | 0.2153 | 0.00695 | -0.0257 | 30.9784
-0.5 | 0.2691 | 0.00695 | -0.0249 | 38.7194
0 | 0.3234 | 0.00693 | -0.0242 | 46.6667
0.5 | 0.3777 | 0.0069 | -0.0234 | 54.7391
1 | 0.4303 | 0.0069 | -0.0224 | 62.3623
1.5 | 0.4703 | 0.00624 | -0.019 | 75.3686
2 | 0.5161 | 0.00595 | -0.0167 | 86.7395
2.5 | 0.5637 | 0.00585 | -0.0147 | 96.359
3 | 0.6133 | 0.00578 | -0.0131 | 106.1073
3.5 | 0.6611 | 0.00571 | -0.0111 | 115.7793
4 | 0.7086 | 0.00575 | -0.0091 | 123.2348
4.5 | 0.7537 | 0.0057 | -0.0065 | 132.2281
5.5 | 0.8463 | 0.00589 | -0.002 | 143.6842
6 | 0.8952 | 0.00597 | -0.0004 | 149.9497
6.5 | 0.948 | 0.00615 | 0.0003 | 154.1463
7 | 1.0169 | 0.0064 | -0.0026 | 158.8906
7.5 | 1.0969 | 0.0067 | -0.0081 | 163.7164
8 | 1.1658 | 0.00703 | -0.0112 | 165.8321
8.5 | 1.226 | 0.00732 | -0.0123 | 167.4863
9 | 1.2887 | 0.00769 | -0.0141 | 167.5813
9.5 | 1.344 | 0.00805 | -0.0143 | 166.9565
10 | 1.3891 | 0.00843 | -0.0124 | 164.7805
10.5 | 1.4467 | 0.00891 | -0.0134 | 162.3681
11 | 1.5045 | 0.00933 | -0.0144 | 161.254
11.5 | 1.5598 | 0.00985 | -0.0151 | 158.3553
12 | 1.6129 | 0.01046 | -0.0155 | 154.1969
12.5 | 1.6595 | 0.01114 | -0.0147 | 148.9677
13 | 1.6782 | 0.01182 | -0.0084 | 141.9797
13.5 | 1.7026 | 0.01256 | -0.0035 | 135.5573
14 | 1.7228 | 0.01356 | 0.0016 | 127.0501
14.5 | 1.7456 | 0.01464 | 0.0058 | 119.235
15 | 1.7658 | 0.01606 | 0.0098 | 109.9502
15.5 | 1.7825 | 0.01783 | 0.0136 | 99.972
16 | 1.796 | 0.02 | 0.017 | 89.8
16.5 | 1.8063 | 0.02264 | 0.02 | 79.7836
17 | 1.8113 | 0.02593 | 0.0224 | 69.8535
17.5 | 1.8108 | 0.03003 | 0.0243 | 60.2997
18 | 1.805 | 0.03501 | 0.0254 | 51.5567
18.5 | 1.7908 | 0.04118 | 0.0256 | 43.4871
19 | 1.7794 | 0.04747 | 0.0252 | 37.4847
19.5 | 1.7487 | 0.05616 | 0.0238 | 31.1378
20 | 1.7104 | 0.06611 | 0.0216 | 25.872

## 101. Re 8M Mach 0.25 (1)
BIGFOIL.COM POLAR EXPORT
NACA44016.5
NACA44016.5 |  |  |  | Cl Max: | 1.825 | at alpha= | 15.5 | deg
JavaFoil+Calcfoil stall+Eppler ext transition |  |  |  | L/D Max: | 131.991 | at alpha= | 5.5 | deg
Re: | 8000000 |  |  | Cd Min: | 0.00797 | at alpha= | 3.5 | deg
Mach: | 0.25 |  |  | Cl=0 at alpha= | -2.8828 | deg
|  |  |  | @ Cl=0.1, Cd= | 0.0098061
|  |  |  | @ Cl=0.4, Cd= | 0.0091948
|  |  |  | @ Cl=0.6, Cd= | 0.0081602
alpha (deg) | Cl | Cd | Cm | Cl/Cd
-17 | -0.752 | 0.12063 | -0.012 | -6.235
-16.5 | -0.773 | 0.11347 | -0.012 | -6.808
-16 | -0.789 | 0.10638 | -0.012 | -7.419
-15.5 | -0.802 | 0.09986 | -0.012 | -8.029
-15 | -0.81 | 0.09362 | -0.013 | -8.657
-14.5 | -0.813 | 0.08778 | -0.013 | -9.267
-14 | -0.813 | 0.08182 | -0.013 | -9.93
-13.5 | -0.808 | 0.07578 | -0.014 | -10.666
-13 | -0.801 | 0.06928 | -0.014 | -11.567
-12.5 | -0.875 | 0.02545 | -0.02 | -34.388
-12 | -0.908 | 0.01376 | -0.022 | -65.982
-11.5 | -0.892 | 0.01232 | -0.022 | -72.394
-11 | -0.865 | 0.01165 | -0.022 | -74.221
-10.5 | -0.832 | 0.01118 | -0.023 | -74.36
-10 | -0.794 | 0.01052 | -0.023 | -75.484
-9.5 | -0.753 | 0.01017 | -0.023 | -74.013
-9 | -0.708 | 0.00964 | -0.023 | -73.441
-8.5 | -0.66 | 0.00941 | -0.024 | -70.116
-8 | -0.609 | 0.00936 | -0.024 | -65.065
-7.5 | -0.556 | 0.00923 | -0.024 | -60.18
-7 | -0.501 | 0.00922 | -0.024 | -54.276
-6.5 | -0.444 | 0.00965 | -0.025 | -46.017
-6 | -0.386 | 0.00949 | -0.025 | -40.625
-5.5 | -0.326 | 0.00931 | -0.025 | -35.021
-5 | -0.265 | 0.00973 | -0.025 | -27.241
-4.5 | -0.203 | 0.00964 | -0.026 | -21.102
-4 | -0.141 | 0.00949 | -0.026 | -14.86
-3.5 | -0.078 | 0.00942 | -0.026 | -8.294
-3 | -0.015 | 0.00992 | -0.026 | -1.476
-2.5 | 0.049 | 0.00983 | -0.027 | 5.004
-2 | 0.113 | 0.0098 | -0.027 | 11.558
-1.5 | 0.178 | 0.00968 | -0.027 | 18.347
-1 | 0.242 | 0.0092 | -0.028 | 26.256
-0.5 | 0.305 | 0.00916 | -0.028 | 33.359
0 | 0.369 | 0.00919 | -0.028 | 40.177
0.5 | 0.433 | 0.0092 | -0.028 | 47.003
1 | 0.496 | 0.00835 | -0.029 | 59.425
1.5 | 0.559 | 0.00844 | -0.029 | 66.256
2 | 0.622 | 0.00801 | -0.029 | 77.646
2.5 | 0.685 | 0.00815 | -0.029 | 84.027
3 | 0.747 | 0.0083 | -0.03 | 90.044
3.5 | 0.81 | 0.00797 | -0.03 | 101.632
4 | 0.871 | 0.0084 | -0.03 | 103.784
4.5 | 0.933 | 0.00805 | -0.031 | 115.839
5 | 0.994 | 0.00826 | -0.031 | 120.361
5.5 | 1.054 | 0.00799 | -0.031 | 131.991
6 | 1.114 | 0.00913 | -0.031 | 122.09
6.5 | 1.173 | 0.0094 | -0.032 | 124.841
7 | 1.232 | 0.00969 | -0.032 | 127.067
7.5 | 1.289 | 0.01024 | -0.032 | 125.919
8 | 1.346 | 0.01061 | -0.033 | 126.814
8.5 | 1.401 | 0.01128 | -0.033 | 124.253
9 | 1.455 | 0.01173 | -0.033 | 123.993
9.5 | 1.507 | 0.01229 | -0.033 | 122.579
10 | 1.557 | 0.01295 | -0.034 | 120.199
10.5 | 1.605 | 0.01373 | -0.034 | 116.885
11 | 1.649 | 0.01471 | -0.034 | 112.077
11.5 | 1.689 | 0.01597 | -0.034 | 105.78
12 | 1.724 | 0.01751 | -0.034 | 98.478
12.5 | 1.754 | 0.01948 | -0.034 | 90.071
13 | 1.778 | 0.02208 | -0.034 | 80.526
13.5 | 1.797 | 0.02533 | -0.034 | 70.924
14 | 1.81 | 0.02938 | -0.034 | 61.588
14.5 | 1.819 | 0.03397 | -0.034 | 53.552
15 | 1.824 | 0.03895 | -0.034 | 46.825
15.5 | 1.825 | 0.04429 | -0.033 | 41.221
16 | 1.824 | 0.04968 | -0.033 | 36.722
16.5 | 1.819 | 0.0553 | -0.033 | 32.892
17 | 1.807 | 0.0612 | -0.033 | 29.531
17.5 | 1.791 | 0.0673 | -0.033 | 26.617
18 | 1.771 | 0.07368 | -0.033 | 24.034
18.5 | 1.745 | 0.08037 | -0.033 | 21.718
19 | 1.716 | 0.08721 | -0.033 | 19.671
19.5 | 1.681 | 0.09442 | -0.033 | 17.802
20 | 1.639 | 0.10204 | -0.033 | 16.057

## 102. Re 8M Mach 0.25 (2)
BIGFOIL.COM POLAR EXPORT
NACA44016.5
NACA44016.5 |  |  |  | Cl Max: | 1.8052 | at alpha= | 16 | deg
XFOIL ncrit=9 |  |  |  | L/D Max: | 165.56 | at alpha= | 9 | deg
Re: | 8000000 |  |  | Cd Min: | 0.09768 | at alpha= | 20 | deg
Mach: | 0.25 |  |  | Cl=0 at alpha= | -2.9902 | deg
|  |  |  | @ Cl=0.1, Cd= | 0.0071055
|  |  |  | @ Cl=0.4, Cd= | 0.006988
|  |  |  | @ Cl=0.6, Cd= | 0.0059187
alpha (deg) | Cl | Cd | Cm | Cl/Cd
-12.5 | -0.9099 | 0.01026 | -0.0875 | -88.6842
-12 | -0.8788 | 0.00999 | -0.081 | -87.968
-11.5 | -0.8433 | 0.00972 | -0.0752 | -86.7593
-11 | -0.8069 | 0.00943 | -0.0697 | -85.5673
-10.5 | -0.7712 | 0.00917 | -0.064 | -84.1003
-10 | -0.7264 | 0.00889 | -0.0602 | -81.7098
-9.5 | -0.679 | 0.00867 | -0.0568 | -78.316
-9 | -0.6311 | 0.00852 | -0.0536 | -74.0728
-8.5 | -0.5827 | 0.00829 | -0.0506 | -70.2895
-8 | -0.5334 | 0.00811 | -0.0478 | -65.7707
-7.5 | -0.4826 | 0.00798 | -0.0454 | -60.4762
-7 | -0.431 | 0.00785 | -0.0431 | -54.9045
-6.5 | -0.3799 | 0.00773 | -0.0408 | -49.1462
-6 | -0.3269 | 0.00764 | -0.0389 | -42.788
-5.5 | -0.2741 | 0.00755 | -0.0371 | -36.3046
-5 | -0.2206 | 0.00747 | -0.0354 | -29.5315
-4.5 | -0.1665 | 0.0074 | -0.0338 | -22.5
-4 | -0.1115 | 0.00732 | -0.0325 | -15.2322
-3.5 | -0.0563 | 0.00725 | -0.0313 | -7.7655
-3 | -0.0011 | 0.00721 | -0.0301 | -0.15257
-2.5 | 0.0548 | 0.00713 | -0.029 | 7.6858
-2 | 0.1101 | 0.0071 | -0.0279 | 15.507
-1.5 | 0.1663 | 0.00705 | -0.027 | 23.5887
-1 | 0.2224 | 0.00702 | -0.0261 | 31.6809
-0.5 | 0.2775 | 0.00702 | -0.0251 | 39.5299
0 | 0.3339 | 0.00699 | -0.0242 | 47.7682
0.5 | 0.3893 | 0.00699 | -0.0233 | 55.6938
1 | 0.4439 | 0.00698 | -0.0222 | 63.596
1.5 | 0.4876 | 0.00643 | -0.019 | 75.832
2 | 0.5315 | 0.00609 | -0.0158 | 87.2742
2.5 | 0.5803 | 0.00595 | -0.0135 | 97.5294
3 | 0.6307 | 0.00587 | -0.0116 | 107.4446
3.5 | 0.679 | 0.00586 | -0.0092 | 115.8703
4 | 0.7281 | 0.00585 | -0.0069 | 124.4615
4.5 | 0.774 | 0.00583 | -0.004 | 132.7616
5 | 0.8194 | 0.00592 | -0.0009 | 138.4122
5.5 | 0.8665 | 0.006 | 0.0018 | 144.4167
6 | 0.9114 | 0.00608 | 0.005 | 149.9013
6.5 | 0.9736 | 0.00636 | 0.0043 | 153.0818
7 | 1.056 | 0.00664 | -0.0008 | 159.0361
7.5 | 1.1394 | 0.00703 | -0.0061 | 162.0768
8 | 1.2032 | 0.00731 | -0.0071 | 164.5964
8.5 | 1.2698 | 0.00772 | -0.0088 | 164.4819
9 | 1.3311 | 0.00804 | -0.0092 | 165.5597
9.5 | 1.3774 | 0.00849 | -0.0066 | 162.2379
10 | 1.4406 | 0.00887 | -0.0076 | 162.4126
10.5 | 1.5005 | 0.00943 | -0.0081 | 159.1198
11 | 1.5592 | 0.01001 | -0.0083 | 155.7642
11.5 | 1.6176 | 0.01059 | -0.0086 | 152.7479
12 | 1.6693 | 0.0113 | -0.0077 | 147.7257
12.5 | 1.6895 | 0.0121 | -0.0011 | 139.6281
13 | 1.7104 | 0.01313 | 0.0049 | 130.2666
13.5 | 1.7326 | 0.01431 | 0.0102 | 121.0762
14 | 1.7595 | 0.01549 | 0.0145 | 113.5894
14.5 | 1.7754 | 0.0174 | 0.0192 | 102.0345
15 | 1.792 | 0.01959 | 0.023 | 91.4752
15.5 | 1.8017 | 0.02248 | 0.0265 | 80.1468
16 | 1.8052 | 0.02614 | 0.0293 | 69.0589
16.5 | 1.8004 | 0.03089 | 0.0314 | 58.2842
17 | 1.7933 | 0.0363 | 0.0324 | 49.4022
17.5 | 1.7686 | 0.04371 | 0.0324 | 40.4621
18 | 1.7404 | 0.05192 | 0.0315 | 33.5208
18.5 | 1.6975 | 0.06204 | 0.0295 | 27.3614
19 | 1.6576 | 0.07226 | 0.0269 | 22.9394
19.5 | 1.5969 | 0.08516 | 0.0228 | 18.7518
20 | 1.5436 | 0.09768 | 0.0183 | 15.8026

## 103. Re 8M Mach 0.50 (1)
BIGFOIL.COM POLAR EXPORT
NACA44016.5
NACA44016.5 |  |  |  | Cl Max: | 1.63 | at alpha= | 11 | deg
JavaFoil+Calcfoil stall+Eppler ext transition |  |  |  | L/D Max: | 112.082 | at alpha= | 6 | deg
Re: | 8000000 |  |  | Cd Min: | 0.00748 | at alpha= | 2.5 | deg
Mach: | 0.5 |  |  | Cl=0 at alpha= | -2.8873 | deg
|  |  |  | @ Cl=0.1, Cd= | 0.0095347
|  |  |  | @ Cl=0.4, Cd= | 0.0094246
|  |  |  | @ Cl=0.6, Cd= | 0.0076674
alpha (deg) | Cl | Cd | Cm | Cl/Cd
-20 | -0.95 | 0.14189 | -0.013 | -6.694
-19.5 | -0.925 | 0.13208 | -0.013 | -7.005
-19 | -0.893 | 0.14359 | -0.012 | -6.222
-18.5 | -0.868 | 0.13011 | -0.013 | -6.669
-18 | -0.843 | 0.11937 | -0.013 | -7.065
-17.5 | -0.812 | 0.12673 | -0.013 | -6.41
-17 | -0.786 | 0.11741 | -0.013 | -6.691
-16.5 | -0.76 | 0.10806 | -0.013 | -7.036
-16 | -0.731 | 0.11136 | -0.013 | -6.561
-15.5 | -0.703 | 0.10434 | -0.013 | -6.742
-15 | -0.678 | 0.0954 | -0.014 | -7.107
-14.5 | -0.647 | 0.10046 | -0.013 | -6.445
-14 | -0.621 | 0.09141 | -0.013 | -6.795
-13.5 | -0.596 | 0.08294 | -0.014 | -7.185
-13 | -0.565 | 0.08788 | -0.013 | -6.426
-12.5 | -0.539 | 0.07834 | -0.014 | -6.882
-12 | -0.51 | 0.07974 | -0.013 | -6.392
-11.5 | -0.483 | 0.07337 | -0.014 | -6.581
-11 | -0.455 | 0.07151 | -0.014 | -6.362
-10.5 | -0.427 | 0.0671 | -0.014 | -6.365
-10 | -0.399 | 0.06621 | -0.014 | -6.024
-9.5 | -0.373 | 0.05862 | -0.015 | -6.359
-9 | -0.344 | 0.0578 | -0.014 | -5.952
-8.5 | -0.438 | 0.05357 | -0.015 | -8.184
-8 | -0.474 | 0.04547 | -0.017 | -10.43
-7.5 | -0.556 | 0.01107 | -0.027 | -50.178
-7 | -0.519 | 0.01074 | -0.027 | -48.292
-6.5 | -0.47 | 0.00975 | -0.027 | -48.25
-6 | -0.415 | 0.00949 | -0.028 | -43.711
-5.5 | -0.355 | 0.00982 | -0.028 | -36.127
-5 | -0.291 | 0.00917 | -0.028 | -31.697
-4.5 | -0.224 | 0.00953 | -0.029 | -23.526
-4 | -0.156 | 0.00934 | -0.029 | -16.714
-3.5 | -0.087 | 0.00922 | -0.029 | -9.397
-3 | -0.016 | 0.00915 | -0.029 | -1.779
-2.5 | 0.055 | 0.00956 | -0.03 | 5.731
-2 | 0.126 | 0.00952 | -0.03 | 13.262
-1.5 | 0.198 | 0.00902 | -0.03 | 21.957
-1 | 0.269 | 0.00896 | -0.031 | 30.085
-0.5 | 0.341 | 0.00902 | -0.031 | 37.738
0 | 0.411 | 0.0095 | -0.031 | 43.277
0.5 | 0.482 | 0.00911 | -0.032 | 52.899
1 | 0.552 | 0.00788 | -0.032 | 70.069
1.5 | 0.622 | 0.00757 | -0.032 | 82.154
2 | 0.691 | 0.00772 | -0.033 | 89.618
2.5 | 0.76 | 0.00748 | -0.033 | 101.713
3 | 0.829 | 0.00788 | -0.033 | 105.16
3.5 | 0.897 | 0.00909 | -0.034 | 98.696
4 | 0.964 | 0.00935 | -0.034 | 103.124
4.5 | 1.03 | 0.00964 | -0.034 | 106.824
5 | 1.095 | 0.01 | -0.034 | 109.596
5.5 | 1.159 | 0.01043 | -0.035 | 111.201
6 | 1.222 | 0.0109 | -0.035 | 112.082
6.5 | 1.282 | 0.01167 | -0.035 | 109.843
7 | 1.341 | 0.01233 | -0.035 | 108.774
7.5 | 1.396 | 0.01312 | -0.036 | 106.385
8 | 1.448 | 0.0141 | -0.036 | 102.723
8.5 | 1.496 | 0.01558 | -0.036 | 96.009
9 | 1.539 | 0.01711 | -0.036 | 89.93
9.5 | 1.574 | 0.01939 | -0.036 | 81.189
10 | 1.602 | 0.0223 | -0.036 | 71.861
10.5 | 1.622 | 0.02612 | -0.036 | 62.081
11 | 1.63 | 0.0313 | -0.035 | 52.08
11.5 | 1.623 | 0.03824 | -0.035 | 42.435
12 | 1.594 | 0.04731 | -0.034 | 33.696
12.5 | 1.531 | 0.05946 | -0.033 | 25.742
13 | 1.382 | 0.07623 | -0.032 | 18.13
13.5 | 0.977 | 0.09578 | -0.032 | 10.196
14 | 1.004 | 0.09899 | -0.032 | 10.139
14.5 | 1.035 | 0.09414 | -0.032 | 11
15 | 1.062 | 0.09946 | -0.032 | 10.675
15.5 | 1.074 | 0.12329 | -0.031 | 8.71
16 | 1.092 | 0.14223 | -0.03 | 7.681

## 104. Re 8M Mach 0.50 (2)
BIGFOIL.COM POLAR EXPORT
NACA44016.5
NACA44016.5 |  |  |  | Cl Max: | 1.8441 | at alpha= | 13.5 | deg
XFOIL ncrit=9 |  |  |  | L/D Max: | 153.333 | at alpha= | 7 | deg
Re: | 8000000 |  |  | Cd Min: | 0.14213 | at alpha= | 18.5 | deg
Mach: | 0.5 |  |  | Cl=0 at alpha= | -3.0185 | deg
|  |  |  | @ Cl=0.1, Cd= | 0.0074306
|  |  |  | @ Cl=0.4, Cd= | 0.0073463
|  |  |  | @ Cl=0.6, Cd= | 0.0066557
alpha (deg) | Cl | Cd | Cm | Cl/Cd
-14.5 | -0.4197 | 0.12347 | -0.0472 | -3.3992
-14 | -0.4393 | 0.11096 | -0.0547 | -3.9591
-13.5 | -0.4704 | 0.09693 | -0.0646 | -4.853
-13 | -0.4715 | 0.08265 | -0.081 | -5.7048
-12.5 | -0.4886 | 0.07003 | -0.0932 | -6.977
-12 | -0.4977 | 0.05609 | -0.1089 | -8.8732
-11.5 | -0.5014 | 0.0406 | -0.1346 | -12.3498
-11 | -0.5352 | 0.0328 | -0.1374 | -16.3171
-10.5 | -0.5821 | 0.02698 | -0.1303 | -21.5752
-10 | -0.64 | 0.02102 | -0.1178 | -30.4472
-9.5 | -0.67 | 0.01545 | -0.1056 | -43.3657
-9 | -0.6547 | 0.012 | -0.0962 | -54.5583
-8.5 | -0.6171 | 0.01043 | -0.0876 | -59.1659
-8 | -0.5757 | 0.00972 | -0.079 | -59.2284
-7.5 | -0.529 | 0.00928 | -0.0715 | -57.0043
-7 | -0.476 | 0.00889 | -0.0653 | -53.5433
-6.5 | -0.4205 | 0.00863 | -0.0599 | -48.7254
-6 | -0.3626 | 0.00842 | -0.0552 | -43.0641
-5.5 | -0.3043 | 0.0082 | -0.0508 | -37.1098
-5 | -0.2442 | 0.00803 | -0.0471 | -30.411
-4.5 | -0.1837 | 0.00789 | -0.0437 | -23.2826
-4 | -0.1222 | 0.00776 | -0.0407 | -15.7474
-3.5 | -0.06 | 0.00764 | -0.038 | -7.8534
-3 | 0.0023 | 0.00756 | -0.0356 | 0.30423
-2.5 | 0.0645 | 0.00747 | -0.0332 | 8.6345
-2 | 0.1275 | 0.0074 | -0.0312 | 17.2297
-1.5 | 0.1894 | 0.00739 | -0.029 | 25.6292
-1 | 0.2528 | 0.00734 | -0.0272 | 34.4414
-0.5 | 0.3148 | 0.00734 | -0.0252 | 42.8883
0 | 0.3768 | 0.00735 | -0.0232 | 51.2653
0.5 | 0.4392 | 0.00734 | -0.0213 | 59.8365
1 | 0.4997 | 0.00738 | -0.0191 | 67.71
1.5 | 0.5604 | 0.00737 | -0.0169 | 76.038
2 | 0.5988 | 0.00666 | -0.0105 | 89.9099
2.5 | 0.6462 | 0.00649 | -0.0057 | 99.5686
3 | 0.697 | 0.00639 | -0.0014 | 109.0767
3.5 | 0.7421 | 0.00636 | 0.0041 | 116.6824
4 | 0.7888 | 0.00648 | 0.0094 | 121.7284
4.5 | 0.8334 | 0.00649 | 0.0152 | 128.4129
5 | 0.8724 | 0.00654 | 0.0222 | 133.3945
5.5 | 0.9245 | 0.00676 | 0.0265 | 136.7604
6 | 1.0351 | 0.00711 | 0.0194 | 145.5837
6.5 | 1.1415 | 0.00764 | 0.0133 | 149.411
7 | 1.2328 | 0.00804 | 0.0108 | 153.3333
8 | 1.3826 | 0.00914 | 0.0122 | 151.2691
8.5 | 1.4423 | 0.00987 | 0.0157 | 146.1297
9 | 1.5186 | 0.01055 | 0.0165 | 143.9431
9.5 | 1.59 | 0.01153 | 0.0178 | 137.9011
10 | 1.6633 | 0.01249 | 0.0192 | 133.1705
10.5 | 1.7162 | 0.0138 | 0.0233 | 124.3623
11 | 1.7516 | 0.01516 | 0.03 | 115.5409
11.5 | 1.7814 | 0.01709 | 0.0363 | 104.2364
12 | 1.8114 | 0.01933 | 0.0419 | 93.7093
12.5 | 1.8327 | 0.02229 | 0.047 | 82.2207
13.5 | 1.8441 | 0.03127 | 0.0543 | 58.9735
14 | 1.825 | 0.03793 | 0.0561 | 48.1149
14.5 | 1.7733 | 0.04717 | 0.0559 | 37.5938
15 | 1.7045 | 0.05811 | 0.0539 | 29.3323
15.5 | 1.6158 | 0.07112 | 0.0497 | 22.7193
16 | 1.5271 | 0.08489 | 0.0441 | 17.9892
16.5 | 1.4569 | 0.09786 | 0.0382 | 14.8876
17 | 1.4119 | 0.10911 | 0.033 | 12.9402
18 | 1.3348 | 0.13172 | 0.0211 | 10.1336
18.5 | 1.3105 | 0.14213 | 0.0152 | 9.2204

## 105. Re 10M Mach 0.00 (1)
BIGFOIL.COM POLAR EXPORT
NACA44016.5
NACA44016.5 |  |  |  | Cl Max: | 1.904 | at alpha= | 18 | deg
JavaFoil+Calcfoil stall+Eppler ext transition |  |  |  | L/D Max: | 143.632 | at alpha= | 6.5 | deg
Re: | 10000000 |  |  | Cd Min: | 0.00794 | at alpha= | 6.5 | deg
Mach: | 0 |  |  | Cl=0 at alpha= | -2.8871 | deg
|  |  |  | @ Cl=0.1, Cd= | 0.0092716
|  |  |  | @ Cl=0.4, Cd= | 0.0093295
|  |  |  | @ Cl=0.6, Cd= | 0.0081346
alpha (deg) | Cl | Cd | Cm | Cl/Cd
-19 | -0.954 | 0.12849 | -0.012 | -7.424
-18.5 | -0.957 | 0.12181 | -0.012 | -7.858
-18 | -0.958 | 0.11553 | -0.012 | -8.296
-17.5 | -0.958 | 0.1089 | -0.012 | -8.801
-17 | -0.957 | 0.10206 | -0.013 | -9.376
-16.5 | -0.953 | 0.09572 | -0.013 | -9.958
-16 | -0.948 | 0.08906 | -0.013 | -10.647
-15.5 | -0.944 | 0.08032 | -0.014 | -11.758
-15 | -1.006 | 0.03768 | -0.018 | -26.692
-14.5 | -1.037 | 0.02086 | -0.019 | -49.716
-14 | -1.042 | 0.01526 | -0.02 | -68.323
-13.5 | -1.031 | 0.01328 | -0.02 | -77.616
-13 | -1.009 | 0.01232 | -0.021 | -81.921
-12.5 | -0.982 | 0.0117 | -0.021 | -83.953
-12 | -0.951 | 0.01119 | -0.021 | -84.928
-11.5 | -0.916 | 0.01081 | -0.021 | -84.762
-11 | -0.878 | 0.01049 | -0.022 | -83.722
-10.5 | -0.837 | 0.00903 | -0.022 | -92.67
-10 | -0.794 | 0.00937 | -0.022 | -84.742
-9.5 | -0.748 | 0.00916 | -0.022 | -81.706
-9 | -0.7 | 0.00951 | -0.023 | -73.665
-8.5 | -0.65 | 0.00933 | -0.023 | -69.688
-8 | -0.598 | 0.00975 | -0.023 | -61.332
-7.5 | -0.544 | 0.00978 | -0.023 | -55.662
-7 | -0.489 | 0.00965 | -0.024 | -50.68
-6.5 | -0.433 | 0.01014 | -0.024 | -42.698
-6 | -0.375 | 0.00994 | -0.024 | -37.774
-5.5 | -0.317 | 0.00985 | -0.024 | -32.182
-5 | -0.258 | 0.00971 | -0.025 | -26.546
-4.5 | -0.198 | 0.00911 | -0.025 | -21.7
-4 | -0.137 | 0.00953 | -0.025 | -14.365
-3.5 | -0.076 | 0.00945 | -0.025 | -8.017
-3 | -0.014 | 0.00935 | -0.026 | -1.518
-2.5 | 0.048 | 0.00928 | -0.026 | 5.137
-2 | 0.11 | 0.00927 | -0.026 | 11.844
-1.5 | 0.172 | 0.00917 | -0.026 | 18.765
-1 | 0.234 | 0.00916 | -0.027 | 25.547
-0.5 | 0.296 | 0.00967 | -0.027 | 30.596
0 | 0.358 | 0.00966 | -0.027 | 37.028
0.5 | 0.419 | 0.00918 | -0.027 | 45.686
1 | 0.481 | 0.00795 | -0.028 | 60.498
1.5 | 0.542 | 0.00803 | -0.028 | 67.48
2 | 0.603 | 0.00814 | -0.028 | 74.097
2.5 | 0.664 | 0.00828 | -0.029 | 80.191
3 | 0.725 | 0.00826 | -0.029 | 87.745
3.5 | 0.785 | 0.00835 | -0.029 | 94.113
4 | 0.846 | 0.00844 | -0.029 | 100.145
4.5 | 0.905 | 0.00812 | -0.03 | 111.492
5 | 0.965 | 0.00827 | -0.03 | 116.714
5.5 | 1.024 | 0.00799 | -0.03 | 128.173
6 | 1.083 | 0.00818 | -0.031 | 132.394
6.5 | 1.141 | 0.00794 | -0.031 | 143.632
7 | 1.198 | 0.00933 | -0.031 | 128.376
7.5 | 1.255 | 0.00959 | -0.031 | 130.848
8 | 1.311 | 0.00989 | -0.032 | 132.617
8.5 | 1.366 | 0.01047 | -0.032 | 130.465
9 | 1.42 | 0.01082 | -0.032 | 131.217
9.5 | 1.473 | 0.01122 | -0.032 | 131.286
10 | 1.524 | 0.01167 | -0.033 | 130.569
10.5 | 1.574 | 0.01227 | -0.033 | 128.229
11 | 1.621 | 0.01297 | -0.033 | 124.946
11.5 | 1.665 | 0.01384 | -0.033 | 120.294
12 | 1.705 | 0.01486 | -0.033 | 114.735
12.5 | 1.742 | 0.01619 | -0.033 | 107.555
13 | 1.773 | 0.01785 | -0.034 | 99.354
13.5 | 1.801 | 0.01996 | -0.034 | 90.207
14 | 1.824 | 0.02252 | -0.034 | 80.984
14.5 | 1.844 | 0.02553 | -0.033 | 72.237
15 | 1.86 | 0.02889 | -0.033 | 64.404
15.5 | 1.874 | 0.03255 | -0.033 | 57.57
16 | 1.886 | 0.03646 | -0.033 | 51.727
16.5 | 1.895 | 0.0406 | -0.033 | 46.68
17 | 1.9 | 0.04494 | -0.033 | 42.289
17.5 | 1.903 | 0.04947 | -0.033 | 38.477
18 | 1.904 | 0.05429 | -0.033 | 35.064
18.5 | 1.901 | 0.05927 | -0.033 | 32.079
19 | 1.897 | 0.06446 | -0.033 | 29.424
19.5 | 1.89 | 0.06984 | -0.033 | 27.056
20 | 1.878 | 0.07542 | -0.033 | 24.904

## 106. Re 10M Mach 0.00 (2)
BIGFOIL.COM POLAR EXPORT
NACA44016.5
NACA44016.5 |  |  |  | Cl Max: | 1.2127 | at alpha= | 8.5 | deg
XFOIL ncrit=9 |  |  |  | L/D Max: | 172.749 | at alpha= | 8.5 | deg
Re: | 10000000 |  |  | Cd Min: | 0.02005 | at alpha= | -20 | deg
Mach: | 0 |  |  | Cl=0 at alpha= | -2.9769 | deg
|  |  |  | @ Cl=0.1, Cd= | 0.006793
|  |  |  | @ Cl=0.4, Cd= | 0.0066868
|  |  |  | @ Cl=0.6, Cd= | 0.0057061
alpha (deg) | Cl | Cd | Cm | Cl/Cd
-20 | -1.6326 | 0.02005 | -0.0759 | -81.4264
-19.5 | -1.6109 | 0.01872 | -0.0721 | -86.0524
-19 | -1.5899 | 0.01749 | -0.0678 | -90.9034
-18.5 | -1.5658 | 0.01651 | -0.0634 | -94.8395
-18 | -1.5443 | 0.01564 | -0.0582 | -98.7404
-17.5 | -1.4981 | 0.01475 | -0.0575 | -101.5661
-17 | -1.4477 | 0.014 | -0.0572 | -103.4071
-16.5 | -1.3956 | 0.01333 | -0.0572 | -104.6962
-16 | -1.3416 | 0.01271 | -0.0573 | -105.5547
-15.5 | -1.2932 | 0.01215 | -0.0562 | -106.4362
-15 | -1.2486 | 0.01164 | -0.0541 | -107.268
-14 | -1.1244 | 0.01043 | -0.0572 | -107.8044
-13.5 | -1.0279 | 0.00972 | -0.0661 | -105.751
-13 | -0.9441 | 0.00933 | -0.0721 | -101.1897
-12.5 | -0.9164 | 0.0092 | -0.0661 | -99.6087
-12 | -0.8853 | 0.00905 | -0.0607 | -97.8232
-11.5 | -0.8451 | 0.00882 | -0.0572 | -95.8163
-11 | -0.8029 | 0.00859 | -0.0541 | -93.4692
-10.5 | -0.7593 | 0.00839 | -0.0513 | -90.5006
-10 | -0.7128 | 0.0082 | -0.0491 | -86.9268
-9.5 | -0.6658 | 0.00806 | -0.0469 | -82.6055
-8.5 | -0.5705 | 0.00773 | -0.0428 | -73.8034
-8 | -0.5216 | 0.00762 | -0.0409 | -68.4514
-7.5 | -0.4717 | 0.00754 | -0.0393 | -62.5597
-7 | -0.4217 | 0.00742 | -0.0377 | -56.8329
-6.5 | -0.3716 | 0.00734 | -0.0361 | -50.6267
-6 | -0.3196 | 0.00727 | -0.0349 | -43.9615
-5.5 | -0.268 | 0.00717 | -0.0336 | -37.378
-5 | -0.2157 | 0.00711 | -0.0324 | -30.3376
-4.5 | -0.163 | 0.00705 | -0.0313 | -23.1206
-4 | -0.11 | 0.007 | -0.0303 | -15.7143
-3.5 | -0.0562 | 0.00692 | -0.0295 | -8.1214
-3 | -0.0025 | 0.00688 | -0.0286 | -0.36337
-2.5 | 0.0516 | 0.00682 | -0.0279 | 7.566
-2 | 0.1054 | 0.00679 | -0.0271 | 15.5228
-1.5 | 0.1602 | 0.00674 | -0.0265 | 23.7685
-1 | 0.2142 | 0.00673 | -0.0257 | 31.8276
-0.5 | 0.2683 | 0.00671 | -0.025 | 39.9851
0 | 0.3228 | 0.00668 | -0.0244 | 48.3234
0.5 | 0.3763 | 0.0067 | -0.0236 | 56.1642
1 | 0.4301 | 0.00667 | -0.0229 | 64.4828
1.5 | 0.4824 | 0.00658 | -0.0219 | 73.3131
2 | 0.5186 | 0.0059 | -0.0179 | 87.8983
2.5 | 0.567 | 0.00574 | -0.0161 | 98.7805
3.5 | 0.6643 | 0.00564 | -0.0128 | 117.7837
4 | 0.7134 | 0.00561 | -0.0112 | 127.1658
4.5 | 0.759 | 0.00556 | -0.0089 | 136.5108
5 | 0.8045 | 0.00563 | -0.0065 | 142.8952
5.5 | 0.8539 | 0.0057 | -0.0051 | 149.807
6 | 0.8998 | 0.00581 | -0.0029 | 154.8709
6.5 | 0.9452 | 0.00594 | -0.0007 | 159.1246
7 | 0.9973 | 0.00606 | 0 | 164.571
7.5 | 1.0659 | 0.00637 | -0.0031 | 167.3312
8 | 1.1469 | 0.00665 | -0.009 | 172.4662
8.5 | 1.2127 | 0.00702 | -0.0117 | 172.7493

## 107. Re 10M Mach 0.10 (1)
BIGFOIL.COM POLAR EXPORT
NACA44016.5
NACA44016.5 |  |  |  | Cl Max: | 1.891 | at alpha= | 17 | deg
JavaFoil+Calcfoil stall+Eppler ext transition |  |  |  | L/D Max: | 143.269 | at alpha= | 6.5 | deg
Re: | 10000000 |  |  | Cd Min: | 0.00799 | at alpha= | 1 | deg
Mach: | 0.1 |  |  | Cl=0 at alpha= | -2.8871 | deg
|  |  |  | @ Cl=0.1, Cd= | 0.0092648
|  |  |  | @ Cl=0.4, Cd= | 0.0093863
|  |  |  | @ Cl=0.6, Cd= | 0.0081692
alpha (deg) | Cl | Cd | Cm | Cl/Cd
-19 | -0.921 | 0.13129 | -0.012 | -7.016
-18.5 | -0.927 | 0.1247 | -0.012 | -7.434
-18 | -0.931 | 0.11804 | -0.012 | -7.889
-17.5 | -0.934 | 0.11146 | -0.012 | -8.377
-17 | -0.935 | 0.10466 | -0.013 | -8.93
-16.5 | -0.933 | 0.09857 | -0.013 | -9.466
-16 | -0.93 | 0.09199 | -0.013 | -10.11
-15.5 | -0.925 | 0.08538 | -0.014 | -10.834
-15 | -0.92 | 0.07733 | -0.014 | -11.901
-14.5 | -0.995 | 0.03006 | -0.018 | -33.113
-14 | -1.022 | 0.01742 | -0.02 | -58.632
-13.5 | -1.018 | 0.01412 | -0.02 | -72.107
-13 | -1.002 | 0.01271 | -0.021 | -78.774
-12.5 | -0.977 | 0.01191 | -0.021 | -82.049
-12 | -0.948 | 0.01137 | -0.021 | -83.332
-11.5 | -0.914 | 0.01093 | -0.022 | -83.611
-11 | -0.877 | 0.01059 | -0.022 | -82.823
-10.5 | -0.837 | 0.0103 | -0.022 | -81.299
-10 | -0.795 | 0.00943 | -0.022 | -84.286
-9.5 | -0.749 | 0.00919 | -0.022 | -81.51
-9 | -0.702 | 0.00961 | -0.023 | -73.021
-8.5 | -0.652 | 0.00938 | -0.023 | -69.476
-8 | -0.6 | 0.00985 | -0.023 | -60.913
-7.5 | -0.546 | 0.00982 | -0.023 | -55.648
-7 | -0.491 | 0.00969 | -0.024 | -50.678
-6.5 | -0.435 | 0.00953 | -0.024 | -45.609
-6 | -0.377 | 0.01005 | -0.024 | -37.532
-5.5 | -0.318 | 0.00984 | -0.024 | -32.35
-5 | -0.259 | 0.00975 | -0.025 | -26.545
-4.5 | -0.198 | 0.00909 | -0.025 | -21.833
-4 | -0.138 | 0.00966 | -0.025 | -14.241
-3.5 | -0.076 | 0.00953 | -0.025 | -7.985
-3 | -0.014 | 0.00939 | -0.026 | -1.519
-2.5 | 0.048 | 0.00929 | -0.026 | 5.159
-2 | 0.11 | 0.00926 | -0.026 | 11.916
-1.5 | 0.173 | 0.00923 | -0.026 | 18.734
-1 | 0.235 | 0.00917 | -0.027 | 25.663
-0.5 | 0.297 | 0.00974 | -0.027 | 30.535
0 | 0.359 | 0.00975 | -0.027 | 36.874
0.5 | 0.421 | 0.0092 | -0.028 | 45.788
1 | 0.483 | 0.00799 | -0.028 | 60.479
1.5 | 0.545 | 0.00807 | -0.028 | 67.539
2 | 0.606 | 0.00818 | -0.028 | 74.144
2.5 | 0.667 | 0.00832 | -0.029 | 80.171
3 | 0.728 | 0.00829 | -0.029 | 87.867
3.5 | 0.789 | 0.00837 | -0.029 | 94.289
4 | 0.85 | 0.0085 | -0.03 | 99.982
4.5 | 0.91 | 0.00816 | -0.03 | 111.514
5 | 0.969 | 0.00831 | -0.03 | 116.7
5.5 | 1.029 | 0.00806 | -0.03 | 127.627
6 | 1.088 | 0.00824 | -0.031 | 131.989
6.5 | 1.146 | 0.008 | -0.031 | 143.269
7 | 1.203 | 0.0094 | -0.031 | 127.971
7.5 | 1.26 | 0.00967 | -0.032 | 130.392
8 | 1.317 | 0.00997 | -0.032 | 132.11
8.5 | 1.372 | 0.01057 | -0.032 | 129.724
9 | 1.426 | 0.01093 | -0.032 | 130.399
9.5 | 1.479 | 0.01135 | -0.033 | 130.231
10 | 1.53 | 0.01183 | -0.033 | 129.333
10.5 | 1.579 | 0.01245 | -0.033 | 126.821
11 | 1.626 | 0.01318 | -0.033 | 123.328
11.5 | 1.669 | 0.0141 | -0.033 | 118.435
12 | 1.709 | 0.01519 | -0.033 | 112.525
12.5 | 1.745 | 0.0166 | -0.034 | 105.091
13 | 1.775 | 0.01838 | -0.034 | 96.584
13.5 | 1.802 | 0.02063 | -0.034 | 87.328
14 | 1.824 | 0.02335 | -0.034 | 78.085
14.5 | 1.842 | 0.02655 | -0.034 | 69.392
15 | 1.857 | 0.03012 | -0.033 | 61.659
15.5 | 1.87 | 0.03391 | -0.033 | 55.126
16 | 1.88 | 0.03802 | -0.033 | 49.43
16.5 | 1.887 | 0.04229 | -0.033 | 44.627
17 | 1.891 | 0.04685 | -0.033 | 40.35
17.5 | 1.891 | 0.05155 | -0.033 | 36.686
18 | 1.889 | 0.05655 | -0.033 | 33.406
18.5 | 1.884 | 0.06175 | -0.033 | 30.515
19 | 1.877 | 0.06715 | -0.033 | 27.952
19.5 | 1.867 | 0.07276 | -0.033 | 25.658
20 | 1.852 | 0.07853 | -0.033 | 23.586

## 108. Re 10M Mach 0.10 (2)
BIGFOIL.COM POLAR EXPORT
NACA44016.5
NACA44016.5 |  |  |  | Cl Max: | 1.8248 | at alpha= | 17.5 | deg
XFOIL ncrit=9 |  |  |  | L/D Max: | 174.429 | at alpha= | 9 | deg
Re: | 10000000 |  |  | Cd Min: | 0.06308 | at alpha= | 20 | deg
Mach: | 0.1 |  |  | Cl=0 at alpha= | -2.9779 | deg
|  |  |  | @ Cl=0.1, Cd= | 0.0068034
|  |  |  | @ Cl=0.4, Cd= | 0.006698
|  |  |  | @ Cl=0.6, Cd= | 0.0057077
alpha (deg) | Cl | Cd | Cm | Cl/Cd
-13.5 | -1.0423 | 0.00993 | -0.0667 | -104.9648
-13 | -0.9466 | 0.00946 | -0.0749 | -100.0634
-12.5 | -0.919 | 0.00929 | -0.0686 | -98.9236
-12 | -0.8875 | 0.00912 | -0.0632 | -97.3136
-11.5 | -0.8486 | 0.00893 | -0.0592 | -95.028
-11 | -0.8067 | 0.00868 | -0.0559 | -92.9378
-10.5 | -0.7632 | 0.00846 | -0.0528 | -90.2128
-10 | -0.7167 | 0.00825 | -0.0504 | -86.8727
-9.5 | -0.6696 | 0.00811 | -0.048 | -82.5647
-9 | -0.6219 | 0.00798 | -0.0458 | -77.9323
-8.5 | -0.5736 | 0.00778 | -0.0437 | -73.7275
-8 | -0.5246 | 0.00765 | -0.0418 | -68.5752
-7.5 | -0.4745 | 0.00757 | -0.04 | -62.6816
-7 | -0.424 | 0.00745 | -0.0383 | -56.9128
-6.5 | -0.3737 | 0.00736 | -0.0367 | -50.7745
-6 | -0.3214 | 0.00729 | -0.0354 | -44.0878
-5.5 | -0.2694 | 0.00719 | -0.034 | -37.4687
-5 | -0.2169 | 0.00713 | -0.0328 | -30.4208
-4.5 | -0.1638 | 0.00706 | -0.0317 | -23.2011
-4 | -0.1106 | 0.00701 | -0.0306 | -15.7775
-3.5 | -0.0565 | 0.00694 | -0.0297 | -8.1412
-3 | -0.0024 | 0.00689 | -0.0288 | -0.34833
-2.5 | 0.052 | 0.00683 | -0.028 | 7.6135
-2 | 0.1061 | 0.0068 | -0.0272 | 15.6029
-1.5 | 0.1612 | 0.00675 | -0.0266 | 23.8815
-1 | 0.2154 | 0.00674 | -0.0258 | 31.9585
-0.5 | 0.27 | 0.00672 | -0.0251 | 40.1786
0 | 0.3247 | 0.00669 | -0.0244 | 48.5351
0.5 | 0.3784 | 0.00671 | -0.0236 | 56.3934
1 | 0.4326 | 0.00668 | -0.0229 | 64.7605
1.5 | 0.4852 | 0.00661 | -0.0219 | 73.4039
2 | 0.5215 | 0.00592 | -0.0177 | 88.0912
2.5 | 0.5703 | 0.00575 | -0.016 | 99.1826
3 | 0.6194 | 0.00568 | -0.0143 | 109.0493
3.5 | 0.6678 | 0.00566 | -0.0125 | 117.9859
4 | 0.7172 | 0.00563 | -0.0108 | 127.389
4.5 | 0.7628 | 0.00559 | -0.0084 | 136.458
5 | 0.8084 | 0.00565 | -0.006 | 143.0796
5.5 | 0.8581 | 0.00572 | -0.0045 | 150.0175
6 | 0.9037 | 0.00584 | -0.0022 | 154.7432
6.5 | 0.9496 | 0.00597 | 0.0001 | 159.062
7 | 1.0024 | 0.0061 | 0.0007 | 164.3279
7.5 | 1.0735 | 0.00641 | -0.0028 | 167.4727
8 | 1.1554 | 0.0067 | -0.0087 | 172.4478
8.5 | 1.2209 | 0.00706 | -0.0111 | 172.932
9 | 1.2838 | 0.00736 | -0.0129 | 174.4293
9.5 | 1.3442 | 0.00776 | -0.0142 | 173.2216
10 | 1.3918 | 0.00815 | -0.0128 | 170.773
10.5 | 1.441 | 0.00854 | -0.0119 | 168.7354
11 | 1.4968 | 0.00904 | -0.0126 | 165.5752
11.5 | 1.5507 | 0.0096 | -0.013 | 161.5312
12 | 1.6042 | 0.01017 | -0.0134 | 157.7384
12.5 | 1.6552 | 0.01081 | -0.0135 | 153.1175
13 | 1.6884 | 0.01159 | -0.0103 | 145.6773
13.5 | 1.7115 | 0.01229 | -0.005 | 139.2596
14 | 1.7308 | 0.01331 | 0.0003 | 130.0376
14.5 | 1.7514 | 0.01439 | 0.005 | 121.7095
15 | 1.773 | 0.01568 | 0.0089 | 113.074
15.5 | 1.7892 | 0.01743 | 0.0129 | 102.6506
16 | 1.8049 | 0.01944 | 0.0162 | 92.8447
16.5 | 1.816 | 0.02195 | 0.0193 | 82.7335
17 | 1.8191 | 0.02531 | 0.022 | 71.8728
17.5 | 1.8248 | 0.02886 | 0.0238 | 63.2294
18 | 1.8197 | 0.03367 | 0.025 | 54.0451
18.5 | 1.8055 | 0.03972 | 0.0255 | 45.4557
19 | 1.799 | 0.04547 | 0.0252 | 39.5645
19.5 | 1.7701 | 0.05379 | 0.0241 | 32.9076
20 | 1.7365 | 0.06308 | 0.0221 | 27.5285

## 109. Re 10M Mach 0.25 (1)
BIGFOIL.COM POLAR EXPORT
NACA44016.5
NACA44016.5 |  |  |  | Cl Max: | 1.83 | at alpha= | 15.5 | deg
JavaFoil+Calcfoil stall+Eppler ext transition |  |  |  | L/D Max: | 137.498 | at alpha= | 6 | deg
Re: | 10000000 |  |  | Cd Min: | 0.00785 | at alpha= | 3.5 | deg
Mach: | 0.25 |  |  | Cl=0 at alpha= | -2.8828 | deg
|  |  |  | @ Cl=0.1, Cd= | 0.009522
|  |  |  | @ Cl=0.4, Cd= | 0.0091519
|  |  |  | @ Cl=0.6, Cd= | 0.0080297
alpha (deg) | Cl | Cd | Cm | Cl/Cd
-17 | -0.753 | 0.11911 | -0.012 | -6.319
-16.5 | -0.773 | 0.11247 | -0.012 | -6.872
-16 | -0.79 | 0.10532 | -0.012 | -7.497
-15.5 | -0.803 | 0.09859 | -0.013 | -8.141
-15 | -0.811 | 0.09231 | -0.013 | -8.79
-14.5 | -0.815 | 0.08648 | -0.013 | -9.418
-14 | -0.814 | 0.0804 | -0.014 | -10.124
-13.5 | -0.81 | 0.07404 | -0.014 | -10.943
-13 | -0.805 | 0.06671 | -0.015 | -12.066
-12.5 | -0.906 | 0.01754 | -0.021 | -51.641
-12 | -0.913 | 0.01297 | -0.022 | -70.411
-11.5 | -0.893 | 0.01195 | -0.022 | -74.747
-11 | -0.866 | 0.01131 | -0.022 | -76.533
-10.5 | -0.832 | 0.01087 | -0.023 | -76.541
-10 | -0.795 | 0.01054 | -0.023 | -75.406
-9.5 | -0.753 | 0.00911 | -0.023 | -82.688
-9 | -0.708 | 0.00941 | -0.023 | -75.274
-8.5 | -0.66 | 0.00976 | -0.024 | -67.643
-8 | -0.609 | 0.00918 | -0.024 | -66.347
-7.5 | -0.556 | 0.00958 | -0.024 | -58.033
-7 | -0.501 | 0.00953 | -0.024 | -52.561
-6.5 | -0.444 | 0.00934 | -0.025 | -47.517
-6 | -0.386 | 0.00915 | -0.025 | -42.12
-5.5 | -0.326 | 0.00955 | -0.025 | -34.122
-5 | -0.265 | 0.00943 | -0.025 | -28.132
-4.5 | -0.204 | 0.00929 | -0.026 | -21.915
-4 | -0.141 | 0.0092 | -0.026 | -15.329
-3.5 | -0.078 | 0.00974 | -0.026 | -8.023
-3 | -0.015 | 0.00957 | -0.026 | -1.531
-2.5 | 0.049 | 0.00953 | -0.027 | 5.159
-2 | 0.113 | 0.00952 | -0.027 | 11.903
-1.5 | 0.178 | 0.0094 | -0.027 | 18.889
-1 | 0.242 | 0.00936 | -0.028 | 25.808
-0.5 | 0.305 | 0.00891 | -0.028 | 34.266
0 | 0.369 | 0.0089 | -0.028 | 41.475
0.5 | 0.433 | 0.00942 | -0.028 | 45.952
1 | 0.496 | 0.00819 | -0.029 | 60.533
1.5 | 0.559 | 0.00829 | -0.029 | 67.437
2 | 0.622 | 0.00789 | -0.029 | 78.823
2.5 | 0.685 | 0.00799 | -0.029 | 85.706
3 | 0.748 | 0.00815 | -0.03 | 91.738
3.5 | 0.81 | 0.00785 | -0.03 | 103.179
4 | 0.872 | 0.00829 | -0.03 | 105.145
4.5 | 0.933 | 0.00842 | -0.031 | 110.863
5 | 0.994 | 0.00815 | -0.031 | 121.997
5.5 | 1.054 | 0.00789 | -0.031 | 133.709
6 | 1.114 | 0.0081 | -0.032 | 137.498
6.5 | 1.174 | 0.00928 | -0.032 | 126.515
7 | 1.232 | 0.00957 | -0.032 | 128.704
7.5 | 1.29 | 0.01012 | -0.032 | 127.395
8 | 1.346 | 0.0105 | -0.033 | 128.28
8.5 | 1.402 | 0.01116 | -0.033 | 125.56
9 | 1.456 | 0.01161 | -0.033 | 125.353
9.5 | 1.508 | 0.01216 | -0.033 | 124.025
10 | 1.558 | 0.01278 | -0.034 | 121.878
10.5 | 1.605 | 0.01359 | -0.034 | 118.169
11 | 1.65 | 0.01455 | -0.034 | 113.376
11.5 | 1.69 | 0.01579 | -0.034 | 107.049
12 | 1.725 | 0.01735 | -0.034 | 99.468
12.5 | 1.755 | 0.01936 | -0.034 | 90.654
13 | 1.779 | 0.02196 | -0.034 | 80.998
13.5 | 1.797 | 0.02518 | -0.034 | 71.395
14 | 1.811 | 0.02908 | -0.034 | 62.279
14.5 | 1.821 | 0.03338 | -0.034 | 54.571
15 | 1.827 | 0.03804 | -0.034 | 48.037
15.5 | 1.83 | 0.04293 | -0.034 | 42.613
16 | 1.829 | 0.04806 | -0.033 | 38.053
16.5 | 1.823 | 0.0535 | -0.033 | 34.084
17 | 1.812 | 0.0591 | -0.033 | 30.657
17.5 | 1.796 | 0.06499 | -0.033 | 27.635
18 | 1.775 | 0.07121 | -0.033 | 24.929
18.5 | 1.75 | 0.07773 | -0.033 | 22.511
19 | 1.72 | 0.08443 | -0.033 | 20.368
19.5 | 1.685 | 0.09144 | -0.033 | 18.425
20 | 1.642 | 0.09901 | -0.033 | 16.585

## 110. Re 10M Mach 0.25 (2)
BIGFOIL.COM POLAR EXPORT
NACA44016.5
NACA44016.5 |  |  |  | Cl Max: | 1.8156 | at alpha= | 16.5 | deg
XFOIL ncrit=9 |  |  |  | L/D Max: | 171.932 | at alpha= | 8.5 | deg
Re: | 10000000 |  |  | Cd Min: | 0.09478 | at alpha= | 20 | deg
Mach: | 0.25 |  |  | Cl=0 at alpha= | -2.9839 | deg
|  |  |  | @ Cl=0.1, Cd= | 0.0068692
|  |  |  | @ Cl=0.4, Cd= | 0.0067666
|  |  |  | @ Cl=0.6, Cd= | 0.005835
alpha (deg) | Cl | Cd | Cm | Cl/Cd
-20 | -1.5879 | 0.03439 | -0.1076 | -46.1733
-19.5 | -1.5872 | 0.03009 | -0.1057 | -52.7484
-19 | -1.5801 | 0.02669 | -0.1025 | -59.2019
-18.5 | -1.5679 | 0.02405 | -0.0982 | -65.1933
-18 | -1.5519 | 0.02188 | -0.0932 | -70.9278
-17.5 | -1.532 | 0.02012 | -0.0878 | -76.1431
-17 | -1.5051 | 0.01868 | -0.0826 | -80.5728
-16.5 | -1.4568 | 0.01722 | -0.0807 | -84.5993
-16 | -1.4082 | 0.01571 | -0.0787 | -89.6372
-15.5 | -1.3532 | 0.01455 | -0.0772 | -93.0034
-15 | -1.3038 | 0.0136 | -0.0744 | -95.8676
-14.5 | -1.2545 | 0.01278 | -0.0714 | -98.1612
-14 | -1.1879 | 0.012 | -0.0716 | -98.9917
-13.5 | -1.1067 | 0.01124 | -0.0746 | -98.4609
-13 | -0.9627 | 0.01033 | -0.0903 | -93.1946
-12.5 | -0.9347 | 0.00996 | -0.0832 | -93.8454
-12 | -0.8998 | 0.00967 | -0.0773 | -93.0507
-11.5 | -0.862 | 0.00936 | -0.072 | -92.094
-11 | -0.826 | 0.00916 | -0.0662 | -90.1747
-10.5 | -0.7822 | 0.00894 | -0.0621 | -87.4944
-10 | -0.7369 | 0.00862 | -0.0583 | -85.4872
-9.5 | -0.6892 | 0.00839 | -0.055 | -82.1454
-9 | -0.6405 | 0.00823 | -0.052 | -77.825
-8.5 | -0.5901 | 0.00807 | -0.0493 | -73.1227
-8 | -0.5399 | 0.00788 | -0.0467 | -68.5152
-7.5 | -0.4891 | 0.00773 | -0.0442 | -63.273
-7 | -0.4369 | 0.00764 | -0.0421 | -57.1859
-6.5 | -0.3844 | 0.00751 | -0.04 | -51.1851
-6 | -0.3314 | 0.00741 | -0.0381 | -44.7233
-5.5 | -0.2772 | 0.00734 | -0.0365 | -37.7657
-5 | -0.2236 | 0.00724 | -0.0348 | -30.884
-4.5 | -0.1683 | 0.00717 | -0.0335 | -23.4728
-4 | -0.1133 | 0.00707 | -0.0322 | -16.0255
-3.5 | -0.0578 | 0.00703 | -0.031 | -8.2219
-3 | -0.0018 | 0.00694 | -0.03 | -0.25937
-2.5 | 0.054 | 0.00691 | -0.0289 | 7.8148
-2 | 0.1103 | 0.00686 | -0.028 | 16.0787
-1.5 | 0.1667 | 0.00681 | -0.0271 | 24.4787
-1 | 0.2224 | 0.00681 | -0.0261 | 32.6579
-0.5 | 0.279 | 0.00677 | -0.0254 | 41.2112
0 | 0.3349 | 0.00677 | -0.0245 | 49.4682
0.5 | 0.3904 | 0.00677 | -0.0235 | 57.6662
1 | 0.4465 | 0.00675 | -0.0227 | 66.1481
1.5 | 0.5003 | 0.00673 | -0.0214 | 74.3388
2 | 0.5377 | 0.00602 | -0.017 | 89.3189
2.5 | 0.5878 | 0.00585 | -0.015 | 100.4786
3 | 0.6366 | 0.00579 | -0.0128 | 109.9482
3.5 | 0.6871 | 0.00575 | -0.0108 | 119.4957
4 | 0.7372 | 0.00573 | -0.0088 | 128.6562
4.5 | 0.7832 | 0.00575 | -0.0059 | 136.2087
5 | 0.83 | 0.00575 | -0.0031 | 144.3478
5.5 | 0.8793 | 0.00586 | -0.0009 | 150.0512
6 | 0.9226 | 0.00598 | 0.0026 | 154.2809
6.5 | 0.9645 | 0.00605 | 0.0064 | 159.4215
7 | 1.0302 | 0.00633 | 0.005 | 162.7488
7.5 | 1.1188 | 0.00665 | -0.0014 | 168.2406
8 | 1.2003 | 0.00706 | -0.0063 | 170.0142
8.5 | 1.2637 | 0.00735 | -0.0072 | 171.932
9 | 1.3297 | 0.00776 | -0.0087 | 171.3531
9.5 | 1.3868 | 0.00812 | -0.0083 | 170.7882
10 | 1.4338 | 0.00858 | -0.006 | 167.1096
10.5 | 1.494 | 0.00907 | -0.0064 | 164.7189
11 | 1.5532 | 0.00958 | -0.0067 | 162.1294
11.5 | 1.6093 | 0.01024 | -0.0066 | 157.1582
12 | 1.663 | 0.011 | -0.0062 | 151.1818
12.5 | 1.7016 | 0.0118 | -0.003 | 144.2034
13 | 1.7223 | 0.01276 | 0.0032 | 134.9765
13.5 | 1.7448 | 0.01387 | 0.0086 | 125.7967
14 | 1.7651 | 0.01523 | 0.0138 | 115.8963
14.5 | 1.7831 | 0.01698 | 0.0184 | 105.0118
15 | 1.8016 | 0.01902 | 0.0223 | 94.7213
15.5 | 1.8114 | 0.02182 | 0.0259 | 83.0156
16 | 1.8127 | 0.02557 | 0.029 | 70.8917
16.5 | 1.8156 | 0.02967 | 0.031 | 61.1931
17 | 1.8076 | 0.03504 | 0.0322 | 51.5868
17.5 | 1.7852 | 0.04213 | 0.0325 | 42.3736
18 | 1.7567 | 0.05031 | 0.0317 | 34.9175
18.5 | 1.7162 | 0.06012 | 0.0299 | 28.5462
19 | 1.6791 | 0.06989 | 0.0275 | 24.0249
19.5 | 1.6172 | 0.08284 | 0.0236 | 19.522
20 | 1.5678 | 0.09478 | 0.0194 | 16.5415

## 111. Re 10M Mach 0.50 (1)
BIGFOIL.COM POLAR EXPORT
NACA44016.5
NACA44016.5 |  |  |  | Cl Max: | 1.632 | at alpha= | 11 | deg
JavaFoil+Calcfoil stall+Eppler ext transition |  |  |  | L/D Max: | 113.768 | at alpha= | 6 | deg
Re: | 10000000 |  |  | Cd Min: | 0.00757 | at alpha= | 2 | deg
Mach: | 0.5 |  |  | Cl=0 at alpha= | -2.8873 | deg
|  |  |  | @ Cl=0.1, Cd= | 0.0092273
|  |  |  | @ Cl=0.4, Cd= | 0.0092216
|  |  |  | @ Cl=0.6, Cd= | 0.0081869
alpha (deg) | Cl | Cd | Cm | Cl/Cd
-20 | -0.954 | 0.14398 | -0.013 | -6.624
-19.5 | -0.93 | 0.13222 | -0.014 | -7.033
-19 | -0.895 | 0.14271 | -0.013 | -6.272
-18.5 | -0.871 | 0.12819 | -0.013 | -6.797
-18 | -0.847 | 0.11486 | -0.014 | -7.372
-17.5 | -0.813 | 0.12364 | -0.013 | -6.575
-17 | -0.787 | 0.1152 | -0.013 | -6.828
-16.5 | -0.763 | 0.10484 | -0.014 | -7.274
-16 | -0.732 | 0.10892 | -0.013 | -6.717
-15.5 | -0.704 | 0.10216 | -0.013 | -6.895
-15 | -0.681 | 0.09206 | -0.014 | -7.393
-14.5 | -0.648 | 0.09854 | -0.013 | -6.577
-14 | -0.622 | 0.0894 | -0.014 | -6.962
-13.5 | -0.598 | 0.08002 | -0.015 | -7.476
-13 | -0.565 | 0.08575 | -0.013 | -6.591
-12.5 | -0.54 | 0.07637 | -0.014 | -7.076
-12 | -0.51 | 0.07819 | -0.013 | -6.526
-11.5 | -0.484 | 0.07161 | -0.014 | -6.754
-11 | -0.455 | 0.07033 | -0.014 | -6.476
-10.5 | -0.428 | 0.06567 | -0.014 | -6.515
-10 | -0.399 | 0.06489 | -0.014 | -6.153
-9.5 | -0.373 | 0.05754 | -0.015 | -6.487
-9 | -0.344 | 0.05686 | -0.015 | -6.056
-8.5 | -0.439 | 0.05287 | -0.015 | -8.298
-8 | -0.476 | 0.04407 | -0.018 | -10.802
-7.5 | -0.556 | 0.0109 | -0.027 | -51.017
-7 | -0.519 | 0.00932 | -0.027 | -55.683
-6.5 | -0.471 | 0.00946 | -0.027 | -49.725
-6 | -0.415 | 0.00975 | -0.028 | -42.57
-5.5 | -0.355 | 0.0095 | -0.028 | -37.345
-5 | -0.291 | 0.00929 | -0.028 | -31.284
-4.5 | -0.224 | 0.00921 | -0.029 | -24.346
-4 | -0.156 | 0.00902 | -0.029 | -17.293
-3.5 | -0.087 | 0.00892 | -0.029 | -9.714
-3 | -0.016 | 0.00941 | -0.029 | -1.731
-2.5 | 0.055 | 0.00924 | -0.03 | 5.924
-2 | 0.126 | 0.00922 | -0.03 | 13.695
-1.5 | 0.198 | 0.00922 | -0.03 | 21.498
-1 | 0.269 | 0.00874 | -0.031 | 30.833
-0.5 | 0.341 | 0.00923 | -0.031 | 36.887
0 | 0.411 | 0.00922 | -0.031 | 44.62
0.5 | 0.482 | 0.0093 | -0.032 | 51.826
1 | 0.552 | 0.0089 | -0.032 | 62.044
1.5 | 0.622 | 0.00786 | -0.032 | 79.125
2 | 0.692 | 0.00757 | -0.033 | 91.303
2.5 | 0.761 | 0.00805 | -0.033 | 94.503
3 | 0.829 | 0.00779 | -0.033 | 106.479
3.5 | 0.897 | 0.00893 | -0.034 | 100.466
4 | 0.964 | 0.00921 | -0.034 | 104.672
4.5 | 1.031 | 0.00948 | -0.034 | 108.726
5 | 1.096 | 0.00986 | -0.034 | 111.125
5.5 | 1.16 | 0.01026 | -0.035 | 113.062
6 | 1.222 | 0.01075 | -0.035 | 113.768
6.5 | 1.283 | 0.0115 | -0.035 | 111.545
7 | 1.342 | 0.01214 | -0.036 | 110.511
7.5 | 1.397 | 0.0129 | -0.036 | 108.308
8 | 1.449 | 0.01391 | -0.036 | 104.223
8.5 | 1.498 | 0.01528 | -0.036 | 98.04
9 | 1.54 | 0.01686 | -0.036 | 91.333
9.5 | 1.576 | 0.01909 | -0.036 | 82.56
10 | 1.605 | 0.02183 | -0.036 | 73.532
10.5 | 1.624 | 0.02571 | -0.036 | 63.151
11 | 1.632 | 0.03087 | -0.035 | 52.848
11.5 | 1.625 | 0.03771 | -0.035 | 43.079
12 | 1.596 | 0.04681 | -0.034 | 34.087
12.5 | 1.533 | 0.05864 | -0.033 | 26.136
13 | 1.385 | 0.07444 | -0.033 | 18.6
13.5 | 0.978 | 0.09272 | -0.032 | 10.552
14 | 1.005 | 0.09611 | -0.032 | 10.46
14.5 | 1.034 | 0.09685 | -0.032 | 10.673
15 | 1.052 | 0.11455 | -0.031 | 9.188
15.5 | 1.06 | 0.14964 | -0.029 | 7.087
16 | 1.085 | 0.16438 | -0.029 | 6.603

## 112. Re 10M Mach 0.50 (2)
BIGFOIL.COM POLAR EXPORT
NACA44016.5
NACA44016.5 |  |  |  | Cl Max: | 1.8763 | at alpha= | 13.5 | deg
XFOIL ncrit=9 |  |  |  | L/D Max: | 160.172 | at alpha= | 7.5 | deg
Re: | 10000000 |  |  | Cd Min: | 0.13974 | at alpha= | 18.5 | deg
Mach: | 0.5 |  |  | Cl=0 at alpha= | -3.0072 | deg
|  |  |  | @ Cl=0.1, Cd= | 0.0071787
|  |  |  | @ Cl=0.4, Cd= | 0.0070833
|  |  |  | @ Cl=0.6, Cd= | 0.0068083
alpha (deg) | Cl | Cd | Cm | Cl/Cd
-14.5 | -0.4597 | 0.11572 | -0.0539 | -3.9725
-14 | -0.4627 | 0.1006 | -0.07 | -4.5994
-13.5 | -0.4886 | 0.08823 | -0.0792 | -5.5378
-13 | -0.51 | 0.07594 | -0.0899 | -6.7158
-12.5 | -0.5215 | 0.06156 | -0.1061 | -8.4714
-12 | -0.5158 | 0.04659 | -0.1296 | -11.071
-11.5 | -0.5373 | 0.03653 | -0.1403 | -14.7085
-11 | -0.5734 | 0.03027 | -0.138 | -18.9428
-10.5 | -0.6159 | 0.02512 | -0.129 | -24.5183
-10 | -0.6684 | 0.01941 | -0.116 | -34.4359
-9.5 | -0.6984 | 0.01384 | -0.1035 | -50.4624
-9 | -0.6746 | 0.01104 | -0.0941 | -61.1051
-8.5 | -0.6347 | 0.00982 | -0.0853 | -64.6334
-8 | -0.5933 | 0.00928 | -0.0765 | -63.9332
-7.5 | -0.5418 | 0.00889 | -0.0696 | -60.9449
-7 | -0.4852 | 0.00859 | -0.0639 | -56.4843
-6.5 | -0.4293 | 0.00831 | -0.0585 | -51.6606
-6 | -0.3699 | 0.00811 | -0.054 | -45.6104
-5.5 | -0.3092 | 0.00794 | -0.05 | -38.9421
-5 | -0.2491 | 0.00776 | -0.0463 | -32.1005
-4.5 | -0.1865 | 0.00762 | -0.0432 | -24.4751
-4 | -0.1246 | 0.00748 | -0.0403 | -16.6578
-3.5 | -0.0615 | 0.00738 | -0.0378 | -8.3333
-3 | 0.0009 | 0.00729 | -0.0353 | 0.12346
-2.5 | 0.0645 | 0.00719 | -0.0332 | 8.9708
-2 | 0.1271 | 0.00717 | -0.0311 | 17.7266
-1.5 | 0.1906 | 0.00711 | -0.0292 | 26.8073
-1 | 0.2536 | 0.00708 | -0.0274 | 35.8192
-0.5 | 0.3159 | 0.00709 | -0.0254 | 44.5557
0 | 0.3795 | 0.00707 | -0.0237 | 53.6775
0.5 | 0.4412 | 0.00711 | -0.0217 | 62.0534
1 | 0.5033 | 0.00712 | -0.0198 | 70.6882
1.5 | 0.5651 | 0.00712 | -0.0178 | 79.368
2 | 0.611 | 0.00671 | -0.0128 | 91.0581
2.5 | 0.6576 | 0.00638 | -0.0078 | 103.0721
3 | 0.7089 | 0.00626 | -0.0036 | 113.2428
3.5 | 0.755 | 0.00627 | 0.0017 | 120.4147
4 | 0.8039 | 0.00629 | 0.0066 | 127.806
4.5 | 0.8497 | 0.00632 | 0.0122 | 134.4462
5 | 0.8902 | 0.00643 | 0.0188 | 138.4448
5.5 | 0.9344 | 0.00652 | 0.0249 | 143.3129
6 | 0.9981 | 0.00673 | 0.0271 | 148.3061
6.5 | 1.1219 | 0.00722 | 0.0176 | 155.3878
7 | 1.2218 | 0.00767 | 0.0132 | 159.296
7.5 | 1.3054 | 0.00815 | 0.0123 | 160.1718
8 | 1.3854 | 0.00871 | 0.0122 | 159.0586
8.5 | 1.4505 | 0.00933 | 0.0149 | 155.4662
9 | 1.5149 | 0.01003 | 0.0178 | 151.0369
9.5 | 1.589 | 0.01083 | 0.0191 | 146.7221
10 | 1.6591 | 0.01185 | 0.0209 | 140.0084
10.5 | 1.7303 | 0.01291 | 0.0227 | 134.0279
11 | 1.7722 | 0.01446 | 0.0282 | 122.5588
11.5 | 1.8104 | 0.01596 | 0.0344 | 113.4336
12 | 1.8367 | 0.01824 | 0.0405 | 100.6963
12.5 | 1.8593 | 0.02101 | 0.046 | 88.496
13 | 1.876 | 0.02447 | 0.0508 | 76.6653
13.5 | 1.8763 | 0.02931 | 0.0544 | 64.0157
14 | 1.858 | 0.03576 | 0.0565 | 51.9575
14.5 | 1.8203 | 0.04391 | 0.0571 | 41.4552
15 | 1.7482 | 0.05489 | 0.0554 | 31.8492
15.5 | 1.6641 | 0.06731 | 0.0518 | 24.7229
16.5 | 1.4905 | 0.09478 | 0.0402 | 15.7259
17.5 | 1.3918 | 0.11834 | 0.0286 | 11.761
18 | 1.361 | 0.12891 | 0.0231 | 10.5578
18.5 | 1.3318 | 0.13974 | 0.017 | 9.5306

## 113. Re 12M Mach 0.00 (1)
BIGFOIL.COM POLAR EXPORT
NACA44016.5
NACA44016.5 |  |  |  | Cl Max: | 1.908 | at alpha= | 17.5 | deg
JavaFoil+Calcfoil stall+Eppler ext transition |  |  |  | L/D Max: | 143.495 | at alpha= | 7 | deg
Re: | 12000000 |  |  | Cd Min: | 0.00792 | at alpha= | 1.5 | deg
Mach: | 0 |  |  | Cl=0 at alpha= | -2.8871 | deg
|  |  |  | @ Cl=0.1, Cd= | 0.00904
|  |  |  | @ Cl=0.4, Cd= | 0.0094844
|  |  |  | @ Cl=0.6, Cd= | 0.0080151
alpha (deg) | Cl | Cd | Cm | Cl/Cd
-19.5 | -0.95 | 0.13376 | -0.012 | -7.103
-19 | -0.955 | 0.12728 | -0.012 | -7.5
-18.5 | -0.958 | 0.12083 | -0.012 | -7.926
-18 | -0.959 | 0.11408 | -0.012 | -8.41
-17.5 | -0.959 | 0.10781 | -0.012 | -8.897
-17 | -0.958 | 0.10079 | -0.013 | -9.505
-16.5 | -0.955 | 0.0938 | -0.013 | -10.183
-16 | -0.952 | 0.08597 | -0.014 | -11.073
-15.5 | -0.991 | 0.05263 | -0.016 | -18.826
-15 | -1.03 | 0.02866 | -0.018 | -35.927
-14.5 | -1.052 | 0.01754 | -0.019 | -59.98
-14 | -1.048 | 0.01426 | -0.02 | -73.512
-13.5 | -1.033 | 0.01284 | -0.02 | -80.467
-13 | -1.011 | 0.01201 | -0.021 | -84.158
-12.5 | -0.983 | 0.01143 | -0.021 | -85.981
-12 | -0.951 | 0.01098 | -0.021 | -86.662
-11.5 | -0.916 | 0.01059 | -0.021 | -86.571
-11 | -0.878 | 0.01027 | -0.022 | -85.552
-10.5 | -0.837 | 0.00889 | -0.022 | -94.192
-10 | -0.794 | 0.00918 | -0.022 | -86.547
-9.5 | -0.748 | 0.00952 | -0.022 | -78.592
-9 | -0.7 | 0.00939 | -0.023 | -74.633
-8.5 | -0.65 | 0.00919 | -0.023 | -70.724
-8 | -0.598 | 0.00976 | -0.023 | -61.283
-7.5 | -0.544 | 0.00957 | -0.023 | -56.906
-7 | -0.489 | 0.00942 | -0.024 | -51.943
-6.5 | -0.433 | 0.00994 | -0.024 | -43.579
-6 | -0.376 | 0.00968 | -0.024 | -38.781
-5.5 | -0.317 | 0.0096 | -0.024 | -33.023
-5 | -0.258 | 0.00947 | -0.025 | -27.218
-4.5 | -0.198 | 0.00998 | -0.025 | -19.796
-4 | -0.137 | 0.00991 | -0.025 | -13.821
-3.5 | -0.076 | 0.00918 | -0.025 | -8.251
-3 | -0.014 | 0.0091 | -0.026 | -1.56
-2.5 | 0.048 | 0.00904 | -0.026 | 5.271
-2 | 0.11 | 0.00904 | -0.026 | 12.148
-1.5 | 0.172 | 0.00894 | -0.026 | 19.241
-1 | 0.234 | 0.00954 | -0.027 | 24.524
-0.5 | 0.296 | 0.00943 | -0.027 | 31.392
0 | 0.358 | 0.00945 | -0.027 | 37.854
0.5 | 0.419 | 0.0095 | -0.027 | 44.128
1 | 0.481 | 0.00897 | -0.028 | 53.612
1.5 | 0.542 | 0.00792 | -0.028 | 68.49
2 | 0.603 | 0.00802 | -0.028 | 75.266
2.5 | 0.664 | 0.00859 | -0.029 | 77.287
3 | 0.725 | 0.00868 | -0.029 | 83.554
3.5 | 0.785 | 0.00823 | -0.029 | 95.448
4 | 0.846 | 0.00836 | -0.029 | 101.118
4.5 | 0.906 | 0.00854 | -0.03 | 106.08
5 | 0.965 | 0.00822 | -0.03 | 117.461
5.5 | 1.024 | 0.00838 | -0.03 | 122.154
6 | 1.083 | 0.00813 | -0.031 | 133.243
6.5 | 1.141 | 0.00833 | -0.031 | 137
7 | 1.199 | 0.00835 | -0.031 | 143.495
7.5 | 1.255 | 0.00954 | -0.031 | 131.645
8 | 1.311 | 0.01007 | -0.032 | 130.256
8.5 | 1.367 | 0.01044 | -0.032 | 130.943
9 | 1.421 | 0.01077 | -0.032 | 131.884
9.5 | 1.474 | 0.01116 | -0.032 | 132.083
10 | 1.525 | 0.01162 | -0.033 | 131.247
10.5 | 1.574 | 0.01218 | -0.033 | 129.259
11 | 1.621 | 0.01291 | -0.033 | 125.562
11.5 | 1.665 | 0.01377 | -0.033 | 120.939
12 | 1.706 | 0.0148 | -0.033 | 115.252
12.5 | 1.742 | 0.01612 | -0.033 | 108.037
13 | 1.774 | 0.01778 | -0.034 | 99.743
13.5 | 1.802 | 0.01985 | -0.034 | 90.75
14 | 1.825 | 0.02233 | -0.034 | 81.722
14.5 | 1.846 | 0.02518 | -0.034 | 73.308
15 | 1.863 | 0.02832 | -0.034 | 65.777
15.5 | 1.877 | 0.03173 | -0.033 | 59.171
16 | 1.89 | 0.03539 | -0.033 | 53.387
16.5 | 1.899 | 0.03936 | -0.033 | 48.248
17 | 1.905 | 0.04351 | -0.033 | 43.774
17.5 | 1.908 | 0.04784 | -0.033 | 39.88
18 | 1.908 | 0.05251 | -0.033 | 36.335
18.5 | 1.906 | 0.05734 | -0.033 | 33.237
19 | 1.901 | 0.06238 | -0.033 | 30.477
19.5 | 1.894 | 0.0677 | -0.033 | 27.975
20 | 1.882 | 0.07309 | -0.033 | 25.757

## 114. Re 12M Mach 0.00 (2)
BIGFOIL.COM POLAR EXPORT
NACA44016.5
NACA44016.5 |  |  |  | Cl Max: | 1.8379 | at alpha= | 18 | deg
XFOIL ncrit=9 |  |  |  | L/D Max: | 178.485 | at alpha= | 9.5 | deg
Re: | 12000000 |  |  | Cd Min: | 0.05516 | at alpha= | 20 | deg
Mach: | 0 |  |  | Cl=0 at alpha= | -2.9722 | deg
|  |  |  | @ Cl=0.1, Cd= | 0.0066063
|  |  |  | @ Cl=0.4, Cd= | 0.0065117
|  |  |  | @ Cl=0.6, Cd= | 0.0056333
alpha (deg) | Cl | Cd | Cm | Cl/Cd
-13.5 | -0.9894 | 0.00933 | -0.0746 | -106.045
-13 | -0.9653 | 0.00919 | -0.0679 | -105.0381
-12.5 | -0.9343 | 0.00898 | -0.0626 | -104.0423
-12 | -0.8977 | 0.00883 | -0.0583 | -101.6648
-11.5 | -0.8544 | 0.00864 | -0.0555 | -98.8889
-11 | -0.8109 | 0.00844 | -0.0527 | -96.0782
-10.5 | -0.7662 | 0.00821 | -0.0501 | -93.3252
-10 | -0.7204 | 0.00802 | -0.0477 | -89.8254
-9.5 | -0.6728 | 0.00787 | -0.0456 | -85.4892
-9 | -0.6239 | 0.00774 | -0.0438 | -80.6072
-8.5 | -0.5756 | 0.00759 | -0.0418 | -75.8366
-8 | -0.5264 | 0.00745 | -0.04 | -70.6577
-7.5 | -0.4762 | 0.00736 | -0.0385 | -64.7011
-7 | -0.4254 | 0.00728 | -0.037 | -58.4341
-6.5 | -0.3748 | 0.00718 | -0.0355 | -52.2006
-6 | -0.3228 | 0.0071 | -0.0343 | -45.4648
-5.5 | -0.2704 | 0.00702 | -0.0331 | -38.5185
-5 | -0.218 | 0.00695 | -0.032 | -31.3669
-4.5 | -0.1645 | 0.00689 | -0.0311 | -23.8752
-4 | -0.111 | 0.0068 | -0.0302 | -16.3235
-3.5 | -0.0573 | 0.00676 | -0.0293 | -8.4763
-3 | -0.003 | 0.00669 | -0.0286 | -0.44843
-2.5 | 0.0509 | 0.00666 | -0.0277 | 7.6426
-2 | 0.1058 | 0.0066 | -0.0272 | 16.0303
-1.5 | 0.1601 | 0.00658 | -0.0265 | 24.3313
-1 | 0.2143 | 0.00656 | -0.0258 | 32.6677
-0.5 | 0.2692 | 0.00652 | -0.0252 | 41.2883
0 | 0.3231 | 0.00654 | -0.0245 | 49.4037
0.5 | 0.3774 | 0.00652 | -0.0239 | 57.8834
1 | 0.4317 | 0.0065 | -0.0232 | 66.4154
1.5 | 0.484 | 0.00649 | -0.0223 | 74.5763
2 | 0.5235 | 0.00585 | -0.0188 | 89.4872
2.5 | 0.5723 | 0.00568 | -0.0172 | 100.757
3 | 0.6197 | 0.0056 | -0.0153 | 110.6607
3.5 | 0.6704 | 0.00557 | -0.014 | 120.3591
4 | 0.7195 | 0.00554 | -0.0124 | 129.8736
4.5 | 0.7648 | 0.00552 | -0.0101 | 138.5507
5 | 0.8119 | 0.0055 | -0.0081 | 147.6182
5.5 | 0.8606 | 0.00561 | -0.0065 | 153.4046
6 | 0.9081 | 0.00574 | -0.0047 | 158.2056
6.5 | 0.9542 | 0.00581 | -0.0026 | 164.2341
7 | 0.998 | 0.00597 | -0.0001 | 167.1692
7.5 | 1.0508 | 0.00611 | 0.0004 | 171.9804
8 | 1.1266 | 0.00644 | -0.0044 | 174.9379
8.5 | 1.206 | 0.00676 | -0.01 | 178.4024
9 | 1.2668 | 0.00712 | -0.0116 | 177.9213
9.5 | 1.3315 | 0.00746 | -0.014 | 178.4853
10 | 1.3882 | 0.00786 | -0.0148 | 176.6158
10.5 | 1.4259 | 0.00829 | -0.0115 | 172.0024
11 | 1.4819 | 0.00869 | -0.0123 | 170.5293
11.5 | 1.5354 | 0.00921 | -0.0128 | 166.7101
12 | 1.5876 | 0.00977 | -0.0132 | 162.4974
12.5 | 1.6373 | 0.01043 | -0.0132 | 156.9799
13 | 1.6836 | 0.01121 | -0.0128 | 150.1873
13.5 | 1.7121 | 0.01189 | -0.0088 | 143.995
14 | 1.7305 | 0.01284 | -0.0033 | 134.7741
14.5 | 1.752 | 0.0138 | 0.0014 | 126.9565
15 | 1.7719 | 0.01498 | 0.0058 | 118.2844
15.5 | 1.7895 | 0.01651 | 0.0097 | 108.3889
16 | 1.8058 | 0.01833 | 0.0132 | 98.5161
16.5 | 1.8174 | 0.02063 | 0.0165 | 88.095
17 | 1.8274 | 0.02331 | 0.0191 | 78.3955
17.5 | 1.8342 | 0.0265 | 0.0212 | 69.2151
18 | 1.8379 | 0.03027 | 0.0227 | 60.7169
18.5 | 1.8296 | 0.03545 | 0.0237 | 51.6107
19 | 1.8272 | 0.04046 | 0.0239 | 45.1607
19.5 | 1.8097 | 0.04728 | 0.0234 | 38.2762
20 | 1.786 | 0.05516 | 0.0222 | 32.3785

## 115. Re 12M Mach 0.10 (1)
BIGFOIL.COM POLAR EXPORT
NACA44016.5
NACA44016.5 |  |  |  | Cl Max: | 1.896 | at alpha= | 17.5 | deg
JavaFoil+Calcfoil stall+Eppler ext transition |  |  |  | L/D Max: | 144.131 | at alpha= | 6.5 | deg
Re: | 12000000 |  |  | Cd Min: | 0.00794 | at alpha= | 1.5 | deg
Mach: | 0.1 |  |  | Cl=0 at alpha= | -2.8871 | deg
|  |  |  | @ Cl=0.1, Cd= | 0.0090281
|  |  |  | @ Cl=0.4, Cd= | 0.00951
|  |  |  | @ Cl=0.6, Cd= | 0.0080392
alpha (deg) | Cl | Cd | Cm | Cl/Cd
-19 | -0.922 | 0.13007 | -0.012 | -7.086
-18.5 | -0.928 | 0.12354 | -0.012 | -7.509
-18 | -0.932 | 0.11678 | -0.012 | -7.981
-17.5 | -0.935 | 0.11021 | -0.012 | -8.481
-17 | -0.935 | 0.10368 | -0.013 | -9.022
-16.5 | -0.934 | 0.09704 | -0.013 | -9.63
-16 | -0.932 | 0.0902 | -0.013 | -10.33
-15.5 | -0.929 | 0.08222 | -0.014 | -11.299
-15 | -0.977 | 0.04518 | -0.017 | -21.628
-14.5 | -1.016 | 0.0235 | -0.019 | -43.233
-14 | -1.031 | 0.01559 | -0.02 | -66.152
-13.5 | -1.022 | 0.01343 | -0.02 | -76.112
-13 | -1.003 | 0.01234 | -0.021 | -81.329
-12.5 | -0.978 | 0.01165 | -0.021 | -83.993
-12 | -0.948 | 0.01114 | -0.021 | -85.124
-11.5 | -0.915 | 0.01073 | -0.022 | -85.278
-11 | -0.878 | 0.01038 | -0.022 | -84.539
-10.5 | -0.838 | 0.00897 | -0.022 | -93.428
-10 | -0.795 | 0.00924 | -0.022 | -86.008
-9.5 | -0.75 | 0.00906 | -0.022 | -82.737
-9 | -0.702 | 0.00945 | -0.023 | -74.324
-8.5 | -0.652 | 0.00929 | -0.023 | -70.176
-8 | -0.6 | 0.0098 | -0.023 | -61.201
-7.5 | -0.546 | 0.0096 | -0.023 | -56.911
-7 | -0.491 | 0.00941 | -0.024 | -52.213
-6.5 | -0.435 | 0.00989 | -0.024 | -43.967
-6 | -0.377 | 0.00979 | -0.024 | -38.523
-5.5 | -0.318 | 0.00959 | -0.024 | -33.212
-5 | -0.259 | 0.00951 | -0.025 | -27.224
-4.5 | -0.199 | 0.01008 | -0.025 | -19.687
-4 | -0.138 | 0.00935 | -0.025 | -14.719
-3.5 | -0.076 | 0.00928 | -0.025 | -8.203
-3 | -0.014 | 0.00914 | -0.026 | -1.56
-2.5 | 0.048 | 0.00907 | -0.026 | 5.283
-2 | 0.11 | 0.00902 | -0.026 | 12.227
-1.5 | 0.173 | 0.009 | -0.027 | 19.206
-1 | 0.235 | 0.00953 | -0.027 | 24.683
-0.5 | 0.297 | 0.00956 | -0.027 | 31.113
0 | 0.359 | 0.00951 | -0.027 | 37.784
0.5 | 0.421 | 0.00951 | -0.028 | 44.309
1 | 0.483 | 0.009 | -0.028 | 53.714
1.5 | 0.545 | 0.00794 | -0.028 | 68.581
2 | 0.606 | 0.00805 | -0.028 | 75.32
2.5 | 0.667 | 0.00859 | -0.029 | 77.658
3 | 0.729 | 0.00872 | -0.029 | 83.572
3.5 | 0.789 | 0.00828 | -0.029 | 95.324
4 | 0.85 | 0.00842 | -0.03 | 100.95
4.5 | 0.91 | 0.0086 | -0.03 | 105.824
5 | 0.97 | 0.00826 | -0.03 | 117.445
5.5 | 1.029 | 0.00846 | -0.03 | 121.694
6 | 1.088 | 0.00817 | -0.031 | 133.1
6.5 | 1.146 | 0.00795 | -0.031 | 144.131
7 | 1.204 | 0.00846 | -0.031 | 142.369
7.5 | 1.261 | 0.00961 | -0.032 | 131.255
8 | 1.317 | 0.01016 | -0.032 | 129.642
8.5 | 1.372 | 0.01054 | -0.032 | 130.25
9 | 1.426 | 0.01088 | -0.032 | 131.067
9.5 | 1.479 | 0.01128 | -0.033 | 131.1
10 | 1.53 | 0.01177 | -0.033 | 130.003
10.5 | 1.58 | 0.01237 | -0.033 | 127.748
11 | 1.626 | 0.01312 | -0.033 | 124.012
11.5 | 1.67 | 0.01403 | -0.033 | 119.053
12 | 1.71 | 0.01513 | -0.033 | 112.993
12.5 | 1.745 | 0.01654 | -0.034 | 105.488
13 | 1.776 | 0.01832 | -0.034 | 96.932
13.5 | 1.802 | 0.02052 | -0.034 | 87.831
14 | 1.825 | 0.02314 | -0.034 | 78.865
14.5 | 1.844 | 0.02616 | -0.034 | 70.494
15 | 1.86 | 0.0295 | -0.034 | 63.041
15.5 | 1.873 | 0.03307 | -0.034 | 56.631
16 | 1.883 | 0.03689 | -0.033 | 51.055
16.5 | 1.891 | 0.04103 | -0.033 | 46.09
17 | 1.895 | 0.04541 | -0.033 | 41.726
17.5 | 1.896 | 0.0499 | -0.033 | 37.987
18 | 1.894 | 0.05476 | -0.033 | 34.575
18.5 | 1.889 | 0.0598 | -0.033 | 31.582
19 | 1.881 | 0.06505 | -0.033 | 28.92
19.5 | 1.871 | 0.07049 | -0.033 | 26.543
20 | 1.856 | 0.0762 | -0.033 | 24.362

## 116. Re 12M Mach 0.10 (2)
BIGFOIL.COM POLAR EXPORT
NACA44016.5
NACA44016.5 |  |  |  | Cl Max: | 1.8326 | at alpha= | 17.5 | deg
XFOIL ncrit=9 |  |  |  | L/D Max: | 178.414 | at alpha= | 8.5 | deg
Re: | 12000000 |  |  | Cd Min: | 0.06044 | at alpha= | 20 | deg
Mach: | 0.1 |  |  | Cl=0 at alpha= | -2.9733 | deg
|  |  |  | @ Cl=0.1, Cd= | 0.0066171
|  |  |  | @ Cl=0.4, Cd= | 0.0065225
|  |  |  | @ Cl=0.6, Cd= | 0.0056588
alpha (deg) | Cl | Cd | Cm | Cl/Cd
-20 | -1.6608 | 0.01988 | -0.0793 | -83.5412
-19.5 | -1.6376 | 0.01862 | -0.0753 | -87.9484
-19 | -1.6128 | 0.01754 | -0.0711 | -91.9498
-18.5 | -1.5867 | 0.01661 | -0.0667 | -95.5268
-18 | -1.5533 | 0.01576 | -0.0634 | -98.5596
-17.5 | -1.507 | 0.01474 | -0.0624 | -102.2388
-17 | -1.4572 | 0.01389 | -0.0618 | -104.91
-16.5 | -1.4052 | 0.01316 | -0.0614 | -106.7781
-16 | -1.3514 | 0.01244 | -0.0612 | -108.6334
-15.5 | -1.312 | 0.01187 | -0.0579 | -110.5307
-15 | -1.2579 | 0.01131 | -0.0575 | -111.2202
-14.5 | -1.1955 | 0.01077 | -0.0587 | -111.0028
-14 | -1.1136 | 0.01022 | -0.0639 | -108.9628
-13.5 | -0.992 | 0.00948 | -0.0776 | -104.6414
-13 | -0.9681 | 0.00932 | -0.0707 | -103.8734
-12.5 | -0.936 | 0.00907 | -0.0654 | -103.1974
-12 | -0.9023 | 0.00891 | -0.0604 | -101.2682
-11.5 | -0.8591 | 0.00871 | -0.0573 | -98.6338
-11 | -0.815 | 0.00853 | -0.0543 | -95.5451
-10.5 | -0.7701 | 0.00828 | -0.0516 | -93.0072
-10 | -0.7244 | 0.00807 | -0.049 | -89.7646
-9.5 | -0.6767 | 0.00792 | -0.0467 | -85.4419
-9 | -0.6276 | 0.00778 | -0.0448 | -80.6684
-8.5 | -0.5787 | 0.00764 | -0.0428 | -75.7461
-8 | -0.5294 | 0.00749 | -0.0409 | -70.6809
-7.5 | -0.479 | 0.00738 | -0.0392 | -64.9051
-7 | -0.4278 | 0.00732 | -0.0376 | -58.4426
-6.5 | -0.3769 | 0.0072 | -0.0361 | -52.3472
-6 | -0.3246 | 0.00711 | -0.0348 | -45.654
-5.5 | -0.2718 | 0.00704 | -0.0336 | -38.608
-5 | -0.2192 | 0.00696 | -0.0324 | -31.4943
-4.5 | -0.1654 | 0.00691 | -0.0314 | -23.9363
-4 | -0.1115 | 0.00681 | -0.0304 | -16.373
-3.5 | -0.0575 | 0.00678 | -0.0295 | -8.4808
-3 | -0.0029 | 0.0067 | -0.0287 | -0.43284
-2.5 | 0.0513 | 0.00667 | -0.0279 | 7.6912
-2 | 0.1065 | 0.00661 | -0.0273 | 16.112
-1.5 | 0.161 | 0.00659 | -0.0265 | 24.431
-1 | 0.2156 | 0.00657 | -0.0258 | 32.8158
-0.5 | 0.2708 | 0.00653 | -0.0253 | 41.4701
0 | 0.3249 | 0.00655 | -0.0245 | 49.6031
0.5 | 0.3797 | 0.00653 | -0.0239 | 58.147
1 | 0.4341 | 0.00651 | -0.0232 | 66.682
1.5 | 0.4867 | 0.0065 | -0.0222 | 74.8769
2 | 0.5266 | 0.00587 | -0.0187 | 89.7104
2.5 | 0.5755 | 0.0057 | -0.017 | 100.9649
3 | 0.6231 | 0.00562 | -0.015 | 110.8719
3.5 | 0.6741 | 0.00559 | -0.0137 | 120.5903
4 | 0.7232 | 0.00557 | -0.0121 | 129.8384
4.5 | 0.7688 | 0.00554 | -0.0097 | 138.7726
5 | 0.8162 | 0.00552 | -0.0076 | 147.8623
5.5 | 0.8647 | 0.00564 | -0.0059 | 153.3156
6 | 0.9125 | 0.00576 | -0.0041 | 158.4201
6.5 | 0.9585 | 0.00583 | -0.0018 | 164.4082
7 | 1.0018 | 0.00599 | 0.0009 | 167.2454
7.5 | 1.056 | 0.00614 | 0.0013 | 171.987
8 | 1.1355 | 0.00649 | -0.0042 | 174.9615
8.5 | 1.215 | 0.00681 | -0.0096 | 178.4141
9.5 | 1.3409 | 0.00753 | -0.0134 | 178.0744
10 | 1.3958 | 0.00793 | -0.0136 | 176.0151
10.5 | 1.4353 | 0.00837 | -0.0106 | 171.4815
11 | 1.4919 | 0.00878 | -0.0113 | 169.9203
11.5 | 1.5458 | 0.00932 | -0.0117 | 165.8584
12 | 1.5986 | 0.00989 | -0.012 | 161.638
12.5 | 1.6483 | 0.01058 | -0.0119 | 155.794
13 | 1.6943 | 0.0114 | -0.0113 | 148.6228
13.5 | 1.7183 | 0.0121 | -0.0062 | 142.0083
14 | 1.7371 | 0.01312 | -0.0007 | 132.4009
14.5 | 1.7583 | 0.01414 | 0.004 | 124.3494
15 | 1.7775 | 0.01545 | 0.0084 | 115.0485
15.5 | 1.7949 | 0.01711 | 0.0123 | 104.9036
16 | 1.8098 | 0.01912 | 0.0158 | 94.6548
16.5 | 1.8196 | 0.02168 | 0.019 | 83.9299
17 | 1.8271 | 0.0247 | 0.0216 | 73.9717
17.5 | 1.8326 | 0.02821 | 0.0234 | 64.9628
18 | 1.8326 | 0.03249 | 0.0248 | 56.405
18.5 | 1.8189 | 0.03844 | 0.0254 | 47.3179
19 | 1.8135 | 0.04397 | 0.0252 | 41.244
19.5 | 1.7879 | 0.05188 | 0.0243 | 34.4622
20 | 1.7597 | 0.06044 | 0.0227 | 29.1148

## 117. Re 12M Mach 0.25 (1)
BIGFOIL.COM POLAR EXPORT
NACA44016.5
NACA44016.5 |  |  |  | Cl Max: | 1.833 | at alpha= | 15.5 | deg
JavaFoil+Calcfoil stall+Eppler ext transition |  |  |  | L/D Max: | 138.902 | at alpha= | 6 | deg
Re: | 12000000 |  |  | Cd Min: | 0.00791 | at alpha= | 2.5 | deg
Mach: | 0.25 |  |  | Cl=0 at alpha= | -2.8828 | deg
|  |  |  | @ Cl=0.1, Cd= | 0.009268
|  |  |  | @ Cl=0.4, Cd= | 0.0092145
|  |  |  | @ Cl=0.6, Cd= | 0.0082576
alpha (deg) | Cl | Cd | Cm | Cl/Cd
-17.5 | -0.729 | 0.12578 | -0.012 | -5.795
-17 | -0.753 | 0.11827 | -0.012 | -6.366
-16.5 | -0.773 | 0.11124 | -0.012 | -6.953
-16 | -0.79 | 0.10445 | -0.012 | -7.564
-15.5 | -0.803 | 0.09773 | -0.013 | -8.218
-15 | -0.812 | 0.09147 | -0.013 | -8.878
-14.5 | -0.816 | 0.08527 | -0.013 | -9.565
-14 | -0.815 | 0.07898 | -0.014 | -10.323
-13.5 | -0.812 | 0.0726 | -0.014 | -11.185
-13 | -0.863 | 0.03649 | -0.018 | -23.65
-12.5 | -0.917 | 0.01539 | -0.021 | -59.624
-12 | -0.915 | 0.01252 | -0.022 | -73.105
-11.5 | -0.894 | 0.01166 | -0.022 | -76.674
-11 | -0.866 | 0.01109 | -0.022 | -78.084
-10.5 | -0.833 | 0.01064 | -0.023 | -78.254
-10 | -0.795 | 0.01033 | -0.023 | -76.927
-9.5 | -0.753 | 0.00945 | -0.023 | -79.753
-9 | -0.708 | 0.00926 | -0.023 | -76.503
-8.5 | -0.66 | 0.00962 | -0.024 | -68.603
-8 | -0.609 | 0.00952 | -0.024 | -64.013
-7.5 | -0.556 | 0.00993 | -0.024 | -55.973
-7 | -0.501 | 0.00933 | -0.024 | -53.68
-6.5 | -0.444 | 0.00912 | -0.025 | -48.697
-6 | -0.386 | 0.00956 | -0.025 | -40.332
-5.5 | -0.326 | 0.00933 | -0.025 | -34.929
-5 | -0.265 | 0.00916 | -0.025 | -28.963
-4.5 | -0.204 | 0.00912 | -0.026 | -22.312
-4 | -0.141 | 0.00899 | -0.026 | -15.697
-3.5 | -0.078 | 0.00945 | -0.026 | -8.267
-3 | -0.015 | 0.00935 | -0.026 | -1.565
-2.5 | 0.049 | 0.00926 | -0.027 | 5.313
-2 | 0.113 | 0.00927 | -0.027 | 12.223
-1.5 | 0.178 | 0.00918 | -0.027 | 19.34
-1 | 0.242 | 0.00913 | -0.028 | 26.466
-0.5 | 0.305 | 0.00922 | -0.028 | 33.12
0 | 0.369 | 0.0092 | -0.028 | 40.143
0.5 | 0.433 | 0.00923 | -0.028 | 46.885
1 | 0.496 | 0.00924 | -0.029 | 53.689
1.5 | 0.559 | 0.00816 | -0.029 | 68.557
2 | 0.622 | 0.00831 | -0.029 | 74.868
2.5 | 0.685 | 0.00791 | -0.03 | 86.625
3 | 0.748 | 0.0081 | -0.03 | 92.312
3.5 | 0.81 | 0.00857 | -0.03 | 94.454
4 | 0.872 | 0.00821 | -0.03 | 106.138
4.5 | 0.933 | 0.00833 | -0.031 | 112.084
5 | 0.994 | 0.00807 | -0.031 | 123.215
5.5 | 1.055 | 0.00826 | -0.031 | 127.73
6 | 1.115 | 0.00802 | -0.032 | 138.902
6.5 | 1.174 | 0.0092 | -0.032 | 127.601
7 | 1.233 | 0.0095 | -0.032 | 129.763
7.5 | 1.29 | 0.01005 | -0.032 | 128.439
8 | 1.347 | 0.01042 | -0.033 | 129.206
8.5 | 1.402 | 0.0111 | -0.033 | 126.294
9 | 1.456 | 0.01156 | -0.033 | 125.991
9.5 | 1.509 | 0.01206 | -0.033 | 125.103
10 | 1.559 | 0.01273 | -0.034 | 122.448
10.5 | 1.606 | 0.01351 | -0.034 | 118.881
11 | 1.651 | 0.01444 | -0.034 | 114.325
11.5 | 1.691 | 0.0157 | -0.034 | 107.693
12 | 1.726 | 0.01729 | -0.034 | 99.792
12.5 | 1.755 | 0.0193 | -0.034 | 90.93
13 | 1.779 | 0.02188 | -0.034 | 81.326
13.5 | 1.798 | 0.02503 | -0.034 | 71.851
14 | 1.813 | 0.02873 | -0.034 | 63.09
14.5 | 1.824 | 0.03275 | -0.034 | 55.701
15 | 1.83 | 0.03711 | -0.034 | 49.318
15.5 | 1.833 | 0.04181 | -0.034 | 43.837
16 | 1.832 | 0.04671 | -0.034 | 39.233
16.5 | 1.827 | 0.05189 | -0.034 | 35.221
17 | 1.816 | 0.05736 | -0.033 | 31.656
17.5 | 1.8 | 0.0631 | -0.033 | 28.522
18 | 1.779 | 0.06917 | -0.033 | 25.716
18.5 | 1.753 | 0.07554 | -0.033 | 23.208
19 | 1.723 | 0.08207 | -0.033 | 20.995
19.5 | 1.688 | 0.08915 | -0.033 | 18.931
20 | 1.645 | 0.09651 | -0.033 | 17.045

## 118. Re 12M Mach 0.25 (2)
BIGFOIL.COM POLAR EXPORT
NACA44016.5
NACA44016.5 |  |  |  | Cl Max: | 1.8225 | at alpha= | 16.5 | deg
XFOIL ncrit=9 |  |  |  | L/D Max: | 176.707 | at alpha= | 9 | deg
Re: | 12000000 |  |  | Cd Min: | 0.09314 | at alpha= | 20 | deg
Mach: | 0.25 |  |  | Cl=0 at alpha= | -2.9761 | deg
|  |  |  | @ Cl=0.1, Cd= | 0.0066728
|  |  |  | @ Cl=0.4, Cd= | 0.0065814
|  |  |  | @ Cl=0.6, Cd= | 0.0057965
alpha (deg) | Cl | Cd | Cm | Cl/Cd
-20 | -1.6345 | 0.03099 | -0.1081 | -52.7428
-19.5 | -1.6284 | 0.02737 | -0.1053 | -59.4958
-19 | -1.6176 | 0.02451 | -0.1013 | -65.9976
-18.5 | -1.6016 | 0.02225 | -0.0965 | -71.982
-18 | -1.5824 | 0.02036 | -0.0912 | -77.721
-17.5 | -1.5603 | 0.01881 | -0.0855 | -82.9506
-17 | -1.5122 | 0.01739 | -0.0834 | -86.958
-16.5 | -1.4613 | 0.01614 | -0.0815 | -90.539
-16 | -1.4069 | 0.01503 | -0.0798 | -93.6061
-15.5 | -1.3521 | 0.01389 | -0.0783 | -97.3434
-15 | -1.3136 | 0.01299 | -0.0734 | -101.1239
-14 | -1.1765 | 0.01137 | -0.0744 | -103.4741
-13.5 | -1.0117 | 0.01038 | -0.0938 | -97.4663
-13 | -0.9841 | 0.0102 | -0.0865 | -96.4804
-12.5 | -0.9497 | 0.00977 | -0.0806 | -97.2057
-12 | -0.9139 | 0.00944 | -0.0749 | -96.8114
-11.5 | -0.8771 | 0.00912 | -0.0693 | -96.1732
-11 | -0.8387 | 0.00893 | -0.064 | -93.9194
-10.5 | -0.7919 | 0.00869 | -0.0604 | -91.1277
-10 | -0.7445 | 0.00845 | -0.057 | -88.1065
-9 | -0.6474 | 0.00802 | -0.0508 | -80.7232
-8.5 | -0.5964 | 0.00786 | -0.0482 | -75.8779
-8 | -0.5452 | 0.00773 | -0.0457 | -70.5304
-7.5 | -0.4938 | 0.00755 | -0.0434 | -65.404
-7 | -0.4416 | 0.00746 | -0.0412 | -59.1957
-6.5 | -0.3878 | 0.00736 | -0.0394 | -52.6902
-6 | -0.3344 | 0.00723 | -0.0376 | -46.2517
-5.5 | -0.28 | 0.00714 | -0.036 | -39.2157
-5 | -0.2254 | 0.00706 | -0.0345 | -31.9263
-4.5 | -0.1703 | 0.00698 | -0.0332 | -24.3983
-4 | -0.1145 | 0.0069 | -0.032 | -16.5942
-3.5 | -0.0586 | 0.00683 | -0.0309 | -8.5798
-3 | -0.0027 | 0.00677 | -0.0298 | -0.39882
-2.5 | 0.0537 | 0.00673 | -0.0289 | 7.9792
-2 | 0.1104 | 0.00666 | -0.028 | 16.5766
-1.5 | 0.1663 | 0.00665 | -0.0271 | 25.0075
-1 | 0.2231 | 0.00661 | -0.0263 | 33.7519
-0.5 | 0.2795 | 0.00659 | -0.0255 | 42.4127
0 | 0.3353 | 0.00661 | -0.0245 | 50.7262
0.5 | 0.3921 | 0.00658 | -0.0238 | 59.5897
1 | 0.4475 | 0.00659 | -0.0229 | 67.9059
1.5 | 0.5025 | 0.00659 | -0.0218 | 76.2519
2 | 0.5437 | 0.00596 | -0.0182 | 91.2248
2.5 | 0.5926 | 0.00581 | -0.0159 | 101.9966
3 | 0.642 | 0.00572 | -0.0138 | 112.2378
3.5 | 0.694 | 0.00568 | -0.0122 | 122.1831
4 | 0.743 | 0.0057 | -0.01 | 130.3509
4.5 | 0.7908 | 0.00565 | -0.0074 | 139.9646
5 | 0.8385 | 0.00564 | -0.0048 | 148.6702
5.5 | 0.8866 | 0.00579 | -0.0024 | 153.1261
6 | 0.9354 | 0.00587 | -0.0001 | 159.3526
6.5 | 0.9759 | 0.00596 | 0.0041 | 163.7416
7 | 1.0163 | 0.00612 | 0.0081 | 166.0621
7.5 | 1.0953 | 0.00636 | 0.0038 | 172.217
8 | 1.1859 | 0.0068 | -0.0031 | 174.3971
8.5 | 1.261 | 0.00715 | -0.0065 | 176.3636
9 | 1.3253 | 0.0075 | -0.0076 | 176.7067
9.5 | 1.3878 | 0.00792 | -0.0084 | 175.2273
10 | 1.4328 | 0.00829 | -0.0055 | 172.8347
10.5 | 1.4888 | 0.00883 | -0.0052 | 168.607
11 | 1.5469 | 0.00937 | -0.0053 | 165.0907
11.5 | 1.604 | 0.00995 | -0.0052 | 161.206
12 | 1.658 | 0.01064 | -0.0048 | 155.8271
12.5 | 1.7084 | 0.01149 | -0.0039 | 148.6858
13 | 1.7319 | 0.01246 | 0.0018 | 138.9968
13.5 | 1.7553 | 0.01352 | 0.0072 | 129.8299
14 | 1.7703 | 0.01503 | 0.0131 | 117.7844
14.5 | 1.7904 | 0.01661 | 0.0177 | 107.7905
15 | 1.8074 | 0.01867 | 0.0218 | 96.8077
15.5 | 1.8173 | 0.02142 | 0.0256 | 84.8413
16 | 1.8214 | 0.02493 | 0.0286 | 73.0606
16.5 | 1.8225 | 0.02911 | 0.0308 | 62.6074
17 | 1.8158 | 0.03432 | 0.0321 | 52.9079
17.5 | 1.7963 | 0.04111 | 0.0325 | 43.695
18 | 1.7739 | 0.04862 | 0.032 | 36.485
18.5 | 1.7333 | 0.05833 | 0.0303 | 29.7154
19 | 1.6996 | 0.06771 | 0.0281 | 25.1012
19.5 | 1.6325 | 0.08112 | 0.0241 | 20.1245
20 | 1.582 | 0.09314 | 0.0199 | 16.9852

## 119. Re 12M Mach 0.50 (1)
BIGFOIL.COM POLAR EXPORT
NACA44016.5
NACA44016.5 |  |  |  | Cl Max: | 1.632 | at alpha= | 11 | deg
JavaFoil+Calcfoil stall+Eppler ext transition |  |  |  | L/D Max: | 115.194 | at alpha= | 6 | deg
Re: | 12000000 |  |  | Cd Min: | 0.00767 | at alpha= | 3 | deg
Mach: | 0.5 |  |  | Cl=0 at alpha= | -2.8873 | deg
|  |  |  | @ Cl=0.1, Cd= | 0.0089793
|  |  |  | @ Cl=0.4, Cd= | 0.009039
|  |  |  | @ Cl=0.6, Cd= | 0.008018
alpha (deg) | Cl | Cd | Cm | Cl/Cd
-20 | -0.952 | 0.15429 | -0.013 | -6.17
-19.5 | -0.927 | 0.14275 | -0.013 | -6.492
-19 | -0.895 | 0.15682 | -0.013 | -5.705
-18.5 | -0.87 | 0.13926 | -0.013 | -6.245
-18 | -0.846 | 0.12326 | -0.014 | -6.86
-17.5 | -0.814 | 0.12934 | -0.013 | -6.293
-17 | -0.788 | 0.11894 | -0.013 | -6.625
-16.5 | -0.763 | 0.10796 | -0.014 | -7.07
-16 | -0.732 | 0.10716 | -0.013 | -6.834
-15.5 | -0.706 | 0.10017 | -0.013 | -7.043
-15 | -0.683 | 0.08911 | -0.015 | -7.664
-14.5 | -0.649 | 0.09688 | -0.013 | -6.696
-14 | -0.623 | 0.08753 | -0.014 | -7.123
-13.5 | -0.6 | 0.07752 | -0.015 | -7.743
-13 | -0.566 | 0.08444 | -0.013 | -6.702
-12.5 | -0.542 | 0.07472 | -0.015 | -7.247
-12 | -0.511 | 0.07693 | -0.014 | -6.64
-11.5 | -0.484 | 0.07027 | -0.014 | -6.893
-11 | -0.456 | 0.06924 | -0.014 | -6.584
-10.5 | -0.428 | 0.06462 | -0.014 | -6.629
-10 | -0.4 | 0.06378 | -0.014 | -6.266
-9.5 | -0.374 | 0.05663 | -0.015 | -6.601
-9 | -0.345 | 0.05624 | -0.015 | -6.128
-8.5 | -0.439 | 0.05237 | -0.015 | -8.384
-8 | -0.478 | 0.04244 | -0.018 | -11.273
-7.5 | -0.556 | 0.01065 | -0.027 | -52.265
-7 | -0.519 | 0.00909 | -0.027 | -57.088
-6.5 | -0.471 | 0.00919 | -0.027 | -51.242
-6 | -0.415 | 0.00945 | -0.028 | -43.916
-5.5 | -0.355 | 0.00926 | -0.028 | -38.319
-5 | -0.291 | 0.00962 | -0.028 | -30.228
-4.5 | -0.224 | 0.00897 | -0.029 | -25.004
-4 | -0.156 | 0.0088 | -0.029 | -17.739
-3.5 | -0.087 | 0.00925 | -0.029 | -9.366
-3 | -0.016 | 0.00912 | -0.03 | -1.785
-2.5 | 0.055 | 0.00903 | -0.03 | 6.066
-2 | 0.126 | 0.00895 | -0.03 | 14.116
-1.5 | 0.198 | 0.00896 | -0.03 | 22.118
-1 | 0.269 | 0.0095 | -0.031 | 28.365
-0.5 | 0.341 | 0.00898 | -0.031 | 37.937
0 | 0.411 | 0.00905 | -0.031 | 45.459
0.5 | 0.482 | 0.00908 | -0.032 | 53.095
1 | 0.552 | 0.00869 | -0.032 | 63.525
1.5 | 0.622 | 0.00771 | -0.032 | 80.68
2 | 0.692 | 0.00822 | -0.033 | 84.157
2.5 | 0.761 | 0.00793 | -0.033 | 95.982
3 | 0.829 | 0.00767 | -0.033 | 108.15
3.5 | 0.897 | 0.00787 | -0.034 | 113.966
4 | 0.965 | 0.00908 | -0.034 | 106.207
4.5 | 1.031 | 0.00938 | -0.034 | 109.943
5 | 1.096 | 0.00974 | -0.034 | 112.604
5.5 | 1.16 | 0.01015 | -0.035 | 114.294
6 | 1.223 | 0.01062 | -0.035 | 115.194
6.5 | 1.284 | 0.01137 | -0.035 | 112.907
7 | 1.342 | 0.012 | -0.036 | 111.887
7.5 | 1.398 | 0.01278 | -0.036 | 109.39
8 | 1.451 | 0.01373 | -0.036 | 105.616
8.5 | 1.498 | 0.01516 | -0.036 | 98.853
9 | 1.541 | 0.01666 | -0.036 | 92.539
9.5 | 1.577 | 0.01891 | -0.036 | 83.418
10 | 1.606 | 0.02172 | -0.036 | 73.908
10.5 | 1.625 | 0.02553 | -0.036 | 63.641
11 | 1.632 | 0.03069 | -0.035 | 53.189
11.5 | 1.625 | 0.03753 | -0.035 | 43.314
12 | 1.597 | 0.04644 | -0.034 | 34.386
12.5 | 1.534 | 0.05789 | -0.034 | 26.503
13 | 1.387 | 0.07292 | -0.033 | 19.017
13.5 | 0.98 | 0.09031 | -0.032 | 10.849
14 | 1.007 | 0.09379 | -0.032 | 10.733
14.5 | 1.024 | 0.11175 | -0.031 | 9.164
15 | 1.044 | 0.12954 | -0.031 | 8.06
15.5 | 1.057 | 0.16285 | -0.029 | 6.489
16 | 1.084 | 0.17647 | -0.029 | 6.142

## 120. Re 12M Mach 0.50 (2)
BIGFOIL.COM POLAR EXPORT
NACA44016.5
NACA44016.5 |  |  |  | Cl Max: | 1.8995 | at alpha= | 13.5 | deg
XFOIL ncrit=9 |  |  |  | L/D Max: | 166.437 | at alpha= | 7.5 | deg
Re: | 12000000 |  |  | Cd Min: | 0.13866 | at alpha= | 18.5 | deg
Mach: | 0.5 |  |  | Cl=0 at alpha= | -3.0039 | deg
|  |  |  | @ Cl=0.1, Cd= | 0.0069758
|  |  |  | @ Cl=0.4, Cd= | 0.0068924
|  |  |  | @ Cl=0.6, Cd= | 0.0069491
alpha (deg) | Cl | Cd | Cm | Cl/Cd
-14.5 | -0.4719 | 0.10712 | -0.0678 | -4.4053
-14 | -0.4867 | 0.09548 | -0.0768 | -5.0974
-13.5 | -0.5117 | 0.08351 | -0.0859 | -6.1274
-13 | -0.5328 | 0.07097 | -0.0975 | -7.5074
-12 | -0.5374 | 0.04185 | -0.1391 | -12.8411
-11.5 | -0.5669 | 0.03409 | -0.1426 | -16.6295
-11 | -0.6037 | 0.02851 | -0.1378 | -21.175
-10.5 | -0.6438 | 0.02359 | -0.1278 | -27.2912
-10 | -0.6923 | 0.01814 | -0.1144 | -38.1643
-9.5 | -0.7156 | 0.01305 | -0.102 | -54.8352
-9 | -0.6898 | 0.01042 | -0.0924 | -66.1996
-8.5 | -0.6496 | 0.00943 | -0.0833 | -68.8865
-8 | -0.6056 | 0.00895 | -0.0747 | -67.6648
-7.5 | -0.5514 | 0.00859 | -0.0682 | -64.1909
-7 | -0.4934 | 0.00832 | -0.0627 | -59.3029
-6.5 | -0.4352 | 0.00809 | -0.0576 | -53.7948
-6 | -0.3754 | 0.00788 | -0.0531 | -47.6396
-5.5 | -0.3135 | 0.0077 | -0.0493 | -40.7143
-5 | -0.2516 | 0.00753 | -0.0459 | -33.413
-4.5 | -0.1896 | 0.0074 | -0.0427 | -25.6216
-4 | -0.1259 | 0.00726 | -0.0401 | -17.3416
-3.5 | -0.0634 | 0.00718 | -0.0375 | -8.8301
-3 | 0.0005 | 0.00706 | -0.0353 | 0.070822
-2.5 | 0.0639 | 0.00701 | -0.0331 | 9.1155
-2 | 0.1273 | 0.00695 | -0.0312 | 18.3165
-1.5 | 0.1911 | 0.0069 | -0.0293 | 27.6957
-1 | 0.2538 | 0.0069 | -0.0274 | 36.7826
-0.5 | 0.3177 | 0.00687 | -0.0258 | 46.2445
0 | 0.3807 | 0.00688 | -0.024 | 55.3343
0.5 | 0.443 | 0.00692 | -0.0221 | 64.0173
1 | 0.5064 | 0.00691 | -0.0204 | 73.2851
1.5 | 0.5676 | 0.00696 | -0.0182 | 81.5517
2 | 0.6272 | 0.00694 | -0.0157 | 90.3746
2.5 | 0.6661 | 0.00629 | -0.0094 | 105.8983
3 | 0.7167 | 0.0062 | -0.0051 | 115.5968
3.5 | 0.7686 | 0.00618 | -0.0009 | 124.3689
4 | 0.8152 | 0.00617 | 0.0045 | 132.1232
4.5 | 0.8605 | 0.00625 | 0.0102 | 137.68
5 | 0.9055 | 0.0063 | 0.016 | 143.7302
5.5 | 0.9508 | 0.00638 | 0.0219 | 149.0282
6 | 0.9939 | 0.0066 | 0.0281 | 150.5909
6.5 | 1.0844 | 0.00686 | 0.0253 | 158.0758
7 | 1.2099 | 0.00742 | 0.0157 | 163.0593
7.5 | 1.3032 | 0.00783 | 0.0131 | 166.4368
8 | 1.3824 | 0.00841 | 0.0131 | 164.3757
8.5 | 1.4583 | 0.00892 | 0.0141 | 163.4865
9 | 1.5112 | 0.00968 | 0.019 | 156.1157
9.5 | 1.5877 | 0.01034 | 0.0201 | 153.5493
10 | 1.6575 | 0.01134 | 0.022 | 146.164
10.5 | 1.7289 | 0.01232 | 0.024 | 140.3328
11 | 1.7926 | 0.01373 | 0.0265 | 130.5608
11.5 | 1.8262 | 0.01537 | 0.0332 | 118.8159
12 | 1.8596 | 0.01729 | 0.0392 | 107.5535
12.5 | 1.8817 | 0.02 | 0.0451 | 94.085
13 | 1.8941 | 0.02354 | 0.0503 | 80.463
13.5 | 1.8995 | 0.02794 | 0.0543 | 67.985
14 | 1.8933 | 0.03353 | 0.057 | 56.4659
14.5 | 1.8486 | 0.04199 | 0.0577 | 44.0248
15 | 1.7875 | 0.05207 | 0.0567 | 34.3288
15.5 | 1.6956 | 0.06488 | 0.0531 | 26.1344
16 | 1.596 | 0.07906 | 0.0476 | 20.1872
16.5 | 1.5108 | 0.09296 | 0.0413 | 16.2522
17 | 1.4531 | 0.10519 | 0.0355 | 13.8141
17.5 | 1.4064 | 0.11687 | 0.0296 | 12.0339
18 | 1.3712 | 0.12786 | 0.0238 | 10.7242
18.5 | 1.3417 | 0.13866 | 0.0177 | 9.6762

## 121. Re 14M Mach 0.00 (1)
BIGFOIL.COM POLAR EXPORT
NACA44016.5
NACA44016.5 |  |  |  | Cl Max: | 1.912 | at alpha= | 18 | deg
JavaFoil+Calcfoil stall+Eppler ext transition |  |  |  | L/D Max: | 144.134 | at alpha= | 7 | deg
Re: | 14000000 |  |  | Cd Min: | 0.00783 | at alpha= | 1.5 | deg
Mach: | 0 |  |  | Cl=0 at alpha= | -2.8871 | deg
|  |  |  | @ Cl=0.1, Cd= | 0.0088364
|  |  |  | @ Cl=0.4, Cd= | 0.0092882
|  |  |  | @ Cl=0.6, Cd= | 0.0079441
alpha (deg) | Cl | Cd | Cm | Cl/Cd
-19.5 | -0.951 | 0.13248 | -0.012 | -7.177
-19 | -0.955 | 0.12623 | -0.012 | -7.568
-18.5 | -0.959 | 0.11949 | -0.012 | -8.022
-18 | -0.96 | 0.11315 | -0.012 | -8.486
-17.5 | -0.96 | 0.10673 | -0.013 | -8.996
-17 | -0.959 | 0.09958 | -0.013 | -9.633
-16.5 | -0.956 | 0.09282 | -0.013 | -10.302
-16 | -0.956 | 0.08315 | -0.014 | -11.493
-15.5 | -1.017 | 0.04002 | -0.017 | -25.405
-15 | -1.048 | 0.02303 | -0.019 | -45.504
-14.5 | -1.058 | 0.01624 | -0.02 | -65.151
-14 | -1.052 | 0.01363 | -0.02 | -77.222
-13.5 | -1.035 | 0.0125 | -0.02 | -82.756
-13 | -1.012 | 0.01178 | -0.021 | -85.904
-12.5 | -0.984 | 0.01123 | -0.021 | -87.611
-12 | -0.952 | 0.0108 | -0.021 | -88.163
-11.5 | -0.917 | 0.01043 | -0.021 | -87.895
-11 | -0.879 | 0.00897 | -0.022 | -97.989
-10.5 | -0.838 | 0.00923 | -0.022 | -90.768
-10 | -0.794 | 0.00902 | -0.022 | -88.103
-9.5 | -0.749 | 0.0094 | -0.022 | -79.638
-9 | -0.701 | 0.00924 | -0.023 | -75.799
-8.5 | -0.65 | 0.00977 | -0.023 | -66.586
-8 | -0.598 | 0.00958 | -0.023 | -62.403
-7.5 | -0.544 | 0.00938 | -0.023 | -58.051
-7 | -0.489 | 0.00985 | -0.024 | -49.684
-6.5 | -0.433 | 0.0097 | -0.024 | -44.664
-6 | -0.376 | 0.00951 | -0.024 | -39.488
-5.5 | -0.317 | 0.00938 | -0.024 | -33.814
-5 | -0.258 | 0.00995 | -0.025 | -25.905
-4.5 | -0.198 | 0.00975 | -0.025 | -20.276
-4 | -0.137 | 0.00966 | -0.025 | -14.175
-3.5 | -0.076 | 0.00963 | -0.025 | -7.869
-3 | -0.014 | 0.00894 | -0.026 | -1.588
-2.5 | 0.048 | 0.00887 | -0.026 | 5.377
-2 | 0.11 | 0.00883 | -0.026 | 12.437
-1.5 | 0.172 | 0.00882 | -0.026 | 19.521
-1 | 0.234 | 0.00931 | -0.027 | 25.14
-0.5 | 0.296 | 0.00929 | -0.027 | 31.855
0 | 0.358 | 0.00924 | -0.027 | 38.724
0.5 | 0.419 | 0.00931 | -0.027 | 45.03
1 | 0.481 | 0.00934 | -0.028 | 51.458
1.5 | 0.542 | 0.00783 | -0.028 | 69.248
2 | 0.603 | 0.00795 | -0.028 | 75.912
2.5 | 0.664 | 0.00849 | -0.029 | 78.216
3 | 0.725 | 0.00858 | -0.029 | 84.514
3.5 | 0.786 | 0.00818 | -0.029 | 96.084
4 | 0.846 | 0.0083 | -0.029 | 101.942
4.5 | 0.906 | 0.00848 | -0.03 | 106.788
5 | 0.965 | 0.00814 | -0.03 | 118.592
5.5 | 1.024 | 0.00833 | -0.03 | 122.972
6 | 1.083 | 0.00808 | -0.031 | 134.092
6.5 | 1.141 | 0.00829 | -0.031 | 137.653
7 | 1.199 | 0.00832 | -0.031 | 144.134
7.5 | 1.256 | 0.00949 | -0.031 | 132.323
8 | 1.312 | 0.01005 | -0.032 | 130.472
8.5 | 1.367 | 0.01041 | -0.032 | 131.26
9 | 1.421 | 0.01074 | -0.032 | 132.337
9.5 | 1.474 | 0.01114 | -0.032 | 132.284
10 | 1.525 | 0.01157 | -0.033 | 131.784
10.5 | 1.575 | 0.01216 | -0.033 | 129.523
11 | 1.622 | 0.01289 | -0.033 | 125.864
11.5 | 1.666 | 0.01374 | -0.033 | 121.251
12 | 1.706 | 0.01477 | -0.033 | 115.55
12.5 | 1.742 | 0.01608 | -0.033 | 108.345
13 | 1.774 | 0.01774 | -0.034 | 100.03
13.5 | 1.802 | 0.01976 | -0.034 | 91.207
14 | 1.826 | 0.02212 | -0.034 | 82.567
14.5 | 1.848 | 0.02478 | -0.034 | 74.555
15 | 1.866 | 0.0277 | -0.034 | 67.353
15.5 | 1.88 | 0.03098 | -0.034 | 60.707
16 | 1.893 | 0.03445 | -0.034 | 54.954
16.5 | 1.903 | 0.03824 | -0.034 | 49.759
17 | 1.908 | 0.04226 | -0.034 | 45.163
17.5 | 1.911 | 0.04652 | -0.034 | 41.087
18 | 1.912 | 0.05098 | -0.034 | 37.504
18.5 | 1.91 | 0.05575 | -0.034 | 34.253
19 | 1.905 | 0.06064 | -0.034 | 31.413
19.5 | 1.898 | 0.06578 | -0.034 | 28.849
20 | 1.886 | 0.07124 | -0.034 | 26.474

## 122. Re 14M Mach 0.00 (2)
BIGFOIL.COM POLAR EXPORT
NACA44016.5
NACA44016.5 |  |  |  | Cl Max: | 1.8485 | at alpha= | 18 | deg
XFOIL ncrit=9 |  |  |  | L/D Max: | 182.789 | at alpha= | 9 | deg
Re: | 14000000 |  |  | Cd Min: | 0.05325 | at alpha= | 20 | deg
Mach: | 0 |  |  | Cl=0 at alpha= | -2.9636 | deg
|  |  |  | @ Cl=0.1, Cd= | 0.0064651
|  |  |  | @ Cl=0.4, Cd= | 0.0063781
|  |  |  | @ Cl=0.6, Cd= | 0.0056143
alpha (deg) | Cl | Cd | Cm | Cl/Cd
-20 | -1.6734 | 0.01798 | -0.0719 | -93.0701
-19.5 | -1.6486 | 0.01698 | -0.0679 | -97.0907
-19 | -1.6224 | 0.0161 | -0.0638 | -100.7702
-18.5 | -1.5896 | 0.01532 | -0.0606 | -103.7598
-18 | -1.5415 | 0.01456 | -0.0602 | -105.8723
-17.5 | -1.4942 | 0.01371 | -0.0595 | -108.9861
-17 | -1.4441 | 0.01298 | -0.0592 | -111.2558
-16.5 | -1.3917 | 0.01234 | -0.0591 | -112.7796
-16 | -1.3518 | 0.01173 | -0.0563 | -115.243
-15.5 | -1.3043 | 0.01119 | -0.0549 | -116.5594
-15 | -1.2433 | 0.01067 | -0.0562 | -116.523
-14.5 | -1.1706 | 0.01016 | -0.0598 | -115.2165
-14 | -1.0255 | 0.00941 | -0.0789 | -108.9798
-13.5 | -1.0094 | 0.00928 | -0.0706 | -108.7716
-13 | -0.9791 | 0.00908 | -0.0652 | -107.8304
-12.5 | -0.948 | 0.00884 | -0.0599 | -107.2398
-12 | -0.9068 | 0.00866 | -0.0567 | -104.7113
-11.5 | -0.8626 | 0.00846 | -0.054 | -101.9622
-11 | -0.8176 | 0.0083 | -0.0514 | -98.506
-10.5 | -0.7719 | 0.00808 | -0.049 | -95.5322
-10 | -0.7256 | 0.00788 | -0.0467 | -92.0812
-9.5 | -0.6782 | 0.00772 | -0.0446 | -87.8497
-9 | -0.6287 | 0.00758 | -0.0429 | -82.942
-8.5 | -0.5794 | 0.00747 | -0.0411 | -77.5636
-8 | -0.5301 | 0.00733 | -0.0394 | -72.3192
-7.5 | -0.4798 | 0.00722 | -0.0378 | -66.4543
-7 | -0.4284 | 0.00715 | -0.0364 | -59.9161
-6.5 | -0.3769 | 0.00705 | -0.0351 | -53.461
-6 | -0.325 | 0.00695 | -0.0339 | -46.7626
-5.5 | -0.2724 | 0.0069 | -0.0328 | -39.4783
-5 | -0.2194 | 0.0068 | -0.0317 | -32.2647
-4.5 | -0.1657 | 0.00673 | -0.0309 | -24.6211
-4 | -0.1123 | 0.00667 | -0.0299 | -16.8366
-3.5 | -0.0577 | 0.0066 | -0.0292 | -8.7424
-3 | -0.004 | 0.00656 | -0.0284 | -0.60976
-2.5 | 0.0509 | 0.00651 | -0.0278 | 7.8187
-2 | 0.1056 | 0.00646 | -0.0271 | 16.3467
-1.5 | 0.1597 | 0.00644 | -0.0264 | 24.7981
-1 | 0.2148 | 0.0064 | -0.0259 | 33.5625
-0.5 | 0.2693 | 0.00639 | -0.0252 | 42.144
0 | 0.3235 | 0.00639 | -0.0246 | 50.626
0.5 | 0.3784 | 0.00637 | -0.0241 | 59.4035
1 | 0.432 | 0.00639 | -0.0233 | 67.6056
1.5 | 0.4856 | 0.00637 | -0.0226 | 76.2323
2 | 0.5282 | 0.00583 | -0.0197 | 90.6003
2.5 | 0.5756 | 0.00568 | -0.0178 | 101.338
3 | 0.6239 | 0.00555 | -0.0161 | 112.4144
3.5 | 0.6747 | 0.00552 | -0.0149 | 122.2283
4 | 0.7233 | 0.00552 | -0.0132 | 131.0326
4.5 | 0.7711 | 0.00547 | -0.0114 | 140.9689
5 | 0.8176 | 0.00543 | -0.0093 | 150.5709
5.5 | 0.8655 | 0.00556 | -0.0076 | 155.6655
6 | 0.9153 | 0.00564 | -0.0062 | 162.2872
6.5 | 0.9609 | 0.00577 | -0.0041 | 166.5338
7 | 1.006 | 0.00589 | -0.0018 | 170.798
7.5 | 1.0496 | 0.00598 | 0.0008 | 175.5184
8 | 1.1074 | 0.00624 | 0 | 177.4679
8.5 | 1.1906 | 0.00659 | -0.0065 | 180.6677
9 | 1.2649 | 0.00692 | -0.011 | 182.789
9.5 | 1.3251 | 0.00734 | -0.0126 | 180.5313
10 | 1.3869 | 0.0077 | -0.0144 | 180.1169
10.5 | 1.4345 | 0.00808 | -0.0133 | 177.5371
11 | 1.4769 | 0.00856 | -0.0112 | 172.535
11.5 | 1.5298 | 0.0091 | -0.0116 | 168.1099
12 | 1.5812 | 0.00968 | -0.0118 | 163.3471
12.5 | 1.6308 | 0.01032 | -0.0118 | 158.0233
13 | 1.6777 | 0.01105 | -0.0114 | 151.8281
13.5 | 1.717 | 0.01179 | -0.0097 | 145.6319
14 | 1.7364 | 0.01267 | -0.0042 | 137.0481
14.5 | 1.7559 | 0.01368 | 0.0007 | 128.3553
15 | 1.7746 | 0.01485 | 0.0054 | 119.5017
15.5 | 1.7937 | 0.01628 | 0.0093 | 110.1781
16 | 1.809 | 0.01812 | 0.0129 | 99.8344
16.5 | 1.823 | 0.02025 | 0.016 | 90.0247
17 | 1.8344 | 0.0228 | 0.0187 | 80.4561
17.5 | 1.8401 | 0.02602 | 0.021 | 70.7187
18 | 1.8485 | 0.02937 | 0.0224 | 62.9384
18.5 | 1.843 | 0.03421 | 0.0235 | 53.8731
19 | 1.8389 | 0.03929 | 0.0238 | 46.8033
19.5 | 1.8306 | 0.04509 | 0.0235 | 40.5988
20 | 1.803 | 0.05325 | 0.0224 | 33.8592

## 123. Re 14M Mach 0.10 (1)
BIGFOIL.COM POLAR EXPORT
NACA44016.5
NACA44016.5 |  |  |  | Cl Max: | 1.899 | at alpha= | 17 | deg
JavaFoil+Calcfoil stall+Eppler ext transition |  |  |  | L/D Max: | 143.263 | at alpha= | 7 | deg
Re: | 14000000 |  |  | Cd Min: | 0.00787 | at alpha= | 1.5 | deg
Mach: | 0.1 |  |  | Cl=0 at alpha= | -2.8871 | deg
|  |  |  | @ Cl=0.1, Cd= | 0.0088413
|  |  |  | @ Cl=0.4, Cd= | 0.00936
|  |  |  | @ Cl=0.6, Cd= | 0.0079692
alpha (deg) | Cl | Cd | Cm | Cl/Cd
-19 | -0.922 | 0.12888 | -0.012 | -7.158
-18.5 | -0.928 | 0.12234 | -0.012 | -7.588
-18 | -0.933 | 0.11593 | -0.012 | -8.044
-17.5 | -0.935 | 0.10925 | -0.012 | -8.562
-17 | -0.936 | 0.10265 | -0.013 | -9.122
-16.5 | -0.936 | 0.09594 | -0.013 | -9.751
-16 | -0.934 | 0.08873 | -0.013 | -10.521
-15.5 | -0.933 | 0.07939 | -0.014 | -11.749
-15 | -1.003 | 0.03392 | -0.018 | -29.562
-14.5 | -1.032 | 0.01951 | -0.019 | -52.867
-14 | -1.036 | 0.01479 | -0.02 | -70.024
-13.5 | -1.025 | 0.01294 | -0.02 | -79.225
-13 | -1.005 | 0.01202 | -0.021 | -83.595
-12.5 | -0.979 | 0.0114 | -0.021 | -85.892
-12 | -0.949 | 0.01091 | -0.021 | -86.946
-11.5 | -0.915 | 0.01053 | -0.022 | -86.888
-11 | -0.878 | 0.01021 | -0.022 | -86.016
-10.5 | -0.838 | 0.00929 | -0.022 | -90.164
-10 | -0.795 | 0.00907 | -0.022 | -87.627
-9.5 | -0.75 | 0.00946 | -0.022 | -79.29
-9 | -0.702 | 0.0093 | -0.023 | -75.524
-8.5 | -0.652 | 0.00981 | -0.023 | -66.442
-8 | -0.6 | 0.00962 | -0.023 | -62.367
-7.5 | -0.546 | 0.00941 | -0.023 | -58.073
-7 | -0.491 | 0.00989 | -0.024 | -49.647
-6.5 | -0.435 | 0.00973 | -0.024 | -44.703
-6 | -0.377 | 0.00955 | -0.024 | -39.476
-5.5 | -0.318 | 0.00942 | -0.024 | -33.807
-5 | -0.259 | 0.00994 | -0.025 | -26.04
-4.5 | -0.199 | 0.00985 | -0.025 | -20.158
-4 | -0.138 | 0.00975 | -0.025 | -14.103
-3.5 | -0.076 | 0.00907 | -0.025 | -8.39
-3 | -0.014 | 0.00901 | -0.026 | -1.583
-2.5 | 0.048 | 0.0089 | -0.026 | 5.381
-2 | 0.11 | 0.00883 | -0.026 | 12.492
-1.5 | 0.173 | 0.00882 | -0.027 | 19.606
-1 | 0.235 | 0.00942 | -0.027 | 24.97
-0.5 | 0.297 | 0.00932 | -0.027 | 31.9
0 | 0.359 | 0.00936 | -0.027 | 38.386
0.5 | 0.421 | 0.00936 | -0.028 | 45.032
1 | 0.483 | 0.00933 | -0.028 | 51.774
1.5 | 0.545 | 0.00787 | -0.028 | 69.264
2 | 0.606 | 0.00798 | -0.028 | 75.982
2.5 | 0.668 | 0.00849 | -0.029 | 78.605
3 | 0.729 | 0.00862 | -0.029 | 84.562
3.5 | 0.789 | 0.00822 | -0.029 | 95.967
4 | 0.85 | 0.00832 | -0.03 | 102.109
4.5 | 0.91 | 0.00851 | -0.03 | 106.908
5 | 0.97 | 0.00818 | -0.03 | 118.6
5.5 | 1.029 | 0.0084 | -0.03 | 122.521
6 | 1.088 | 0.00812 | -0.031 | 134.01
6.5 | 1.146 | 0.00835 | -0.031 | 137.332
7 | 1.204 | 0.0084 | -0.031 | 143.263
7.5 | 1.261 | 0.00956 | -0.032 | 131.901
8 | 1.317 | 0.01014 | -0.032 | 129.851
8.5 | 1.373 | 0.01051 | -0.032 | 130.617
9 | 1.427 | 0.01085 | -0.032 | 131.524
9.5 | 1.48 | 0.01127 | -0.033 | 131.301
10 | 1.531 | 0.01172 | -0.033 | 130.604
10.5 | 1.58 | 0.01234 | -0.033 | 128.093
11 | 1.627 | 0.01309 | -0.033 | 124.3
11.5 | 1.67 | 0.014 | -0.033 | 119.346
12 | 1.71 | 0.01508 | -0.033 | 113.377
12.5 | 1.745 | 0.0165 | -0.034 | 105.806
13 | 1.776 | 0.01826 | -0.034 | 97.298
13.5 | 1.803 | 0.02041 | -0.034 | 88.35
14 | 1.826 | 0.02292 | -0.034 | 79.667
14.5 | 1.846 | 0.02576 | -0.034 | 71.678
15 | 1.862 | 0.02886 | -0.034 | 64.529
15.5 | 1.876 | 0.03226 | -0.034 | 58.156
16 | 1.887 | 0.03592 | -0.034 | 52.524
16.5 | 1.895 | 0.03989 | -0.034 | 47.504
17 | 1.899 | 0.04407 | -0.034 | 43.084
17.5 | 1.899 | 0.0485 | -0.034 | 39.16
18 | 1.897 | 0.05321 | -0.034 | 35.654
18.5 | 1.893 | 0.05811 | -0.034 | 32.567
19 | 1.885 | 0.06321 | -0.034 | 29.823
19.5 | 1.875 | 0.06859 | -0.034 | 27.332
20 | 1.86 | 0.07426 | -0.034 | 25.042

## 124. Re 14M Mach 0.10 (2)
BIGFOIL.COM POLAR EXPORT
NACA44016.5
NACA44016.5 |  |  |  | Cl Max: | 1.8436 | at alpha= | 18 | deg
XFOIL ncrit=9 |  |  |  | L/D Max: | 182.826 | at alpha= | 9 | deg
Re: | 14000000 |  |  | Cd Min: | 0.05856 | at alpha= | 20 | deg
Mach: | 0.1 |  |  | Cl=0 at alpha= | -2.9647 | deg
|  |  |  | @ Cl=0.1, Cd= | 0.0064746
|  |  |  | @ Cl=0.4, Cd= | 0.0063872
|  |  |  | @ Cl=0.6, Cd= | 0.0056389
alpha (deg) | Cl | Cd | Cm | Cl/Cd
-14 | -1.0294 | 0.00955 | -0.0819 | -107.7906
-13.5 | -1.0118 | 0.00945 | -0.0737 | -107.0688
-13 | -0.9814 | 0.00922 | -0.0682 | -106.4425
-12.5 | -0.9499 | 0.00892 | -0.0628 | -106.491
-12 | -0.9116 | 0.00874 | -0.0587 | -104.3021
-11.5 | -0.8675 | 0.00853 | -0.0557 | -101.6999
-11 | -0.8223 | 0.00836 | -0.053 | -98.3612
-10.5 | -0.776 | 0.00816 | -0.0505 | -95.098
-10 | -0.7296 | 0.00794 | -0.048 | -91.8892
-9.5 | -0.682 | 0.00777 | -0.0458 | -87.7735
-9 | -0.6325 | 0.00762 | -0.0439 | -83.0052
-8.5 | -0.5827 | 0.00751 | -0.042 | -77.5899
-8 | -0.5331 | 0.00737 | -0.0402 | -72.3338
-7.5 | -0.4826 | 0.00724 | -0.0385 | -66.6575
-7 | -0.431 | 0.00717 | -0.037 | -60.1116
-6.5 | -0.3791 | 0.00708 | -0.0357 | -53.5452
-6 | -0.327 | 0.00697 | -0.0343 | -46.9154
-5.5 | -0.274 | 0.00692 | -0.0332 | -39.5954
-5 | -0.2206 | 0.00682 | -0.0321 | -32.346
-4.5 | -0.1665 | 0.00674 | -0.0312 | -24.7033
-4 | -0.1128 | 0.00669 | -0.0302 | -16.861
-3.5 | -0.0579 | 0.00661 | -0.0295 | -8.7595
-3 | -0.0039 | 0.00657 | -0.0286 | -0.59361
-2.5 | 0.0514 | 0.00651 | -0.0279 | 7.8955
-2 | 0.1063 | 0.00647 | -0.0273 | 16.4297
-1.5 | 0.1607 | 0.00645 | -0.0265 | 24.9147
-1 | 0.2162 | 0.00641 | -0.026 | 33.7285
-0.5 | 0.2709 | 0.0064 | -0.0253 | 42.3281
0 | 0.3255 | 0.0064 | -0.0246 | 50.8594
0.5 | 0.3807 | 0.00638 | -0.0241 | 59.6708
1 | 0.4344 | 0.0064 | -0.0233 | 67.875
1.5 | 0.4885 | 0.00638 | -0.0225 | 76.5674
2 | 0.5313 | 0.00585 | -0.0196 | 90.8205
2.5 | 0.5788 | 0.0057 | -0.0177 | 101.5439
3 | 0.6274 | 0.00556 | -0.0159 | 112.8417
3.5 | 0.6784 | 0.00553 | -0.0146 | 122.6763
4 | 0.7271 | 0.00554 | -0.0129 | 131.2455
4.5 | 0.7753 | 0.00548 | -0.011 | 141.4781
5 | 0.8218 | 0.00546 | -0.0088 | 150.5128
5.5 | 0.8699 | 0.00559 | -0.007 | 155.6172
6 | 0.9199 | 0.00566 | -0.0056 | 162.5265
6.5 | 0.9652 | 0.0058 | -0.0033 | 166.4138
7 | 1.0107 | 0.00591 | -0.001 | 171.0152
7.5 | 1.0522 | 0.006 | 0.0022 | 175.3667
8 | 1.1154 | 0.00628 | 0.0004 | 177.6115
8.5 | 1.2004 | 0.00666 | -0.0063 | 180.2402
9 | 1.2743 | 0.00697 | -0.0106 | 182.8264
9.5 | 1.3347 | 0.0074 | -0.012 | 180.3649
10 | 1.3956 | 0.00778 | -0.0135 | 179.383
10.5 | 1.4406 | 0.00815 | -0.0116 | 176.7607
11 | 1.4871 | 0.00864 | -0.0102 | 172.1181
11.5 | 1.5402 | 0.00919 | -0.0104 | 167.5952
12 | 1.5921 | 0.00979 | -0.0106 | 162.6251
12.5 | 1.6417 | 0.01046 | -0.0104 | 156.9503
13 | 1.6884 | 0.01123 | -0.0099 | 150.3473
13.5 | 1.7226 | 0.012 | -0.007 | 143.55
14 | 1.7426 | 0.01295 | -0.0016 | 134.5637
14.5 | 1.7625 | 0.01402 | 0.0033 | 125.7133
15 | 1.7804 | 0.01531 | 0.008 | 116.29
15.5 | 1.7991 | 0.01686 | 0.0119 | 106.7082
16 | 1.8131 | 0.01889 | 0.0155 | 95.982
16.5 | 1.8258 | 0.02125 | 0.0186 | 85.92
17 | 1.835 | 0.0241 | 0.0212 | 76.1411
17.5 | 1.8387 | 0.02771 | 0.0232 | 66.3551
18 | 1.8436 | 0.03154 | 0.0245 | 58.4528
18.5 | 1.8345 | 0.03694 | 0.0253 | 49.6616
19 | 1.8241 | 0.0429 | 0.0252 | 42.5198
19.5 | 1.8097 | 0.04955 | 0.0245 | 36.5227
20 | 1.7768 | 0.05856 | 0.0229 | 30.3415

## 125. Re 14M Mach 0.25 (1)
BIGFOIL.COM POLAR EXPORT
NACA44016.5
NACA44016.5 |  |  |  | Cl Max: | 1.836 | at alpha= | 15.5 | deg
JavaFoil+Calcfoil stall+Eppler ext transition |  |  |  | L/D Max: | 139.883 | at alpha= | 6 | deg
Re: | 14000000 |  |  | Cd Min: | 0.00797 | at alpha= | 6 | deg
Mach: | 0.25 |  |  | Cl=0 at alpha= | -2.8828 | deg
|  |  |  | @ Cl=0.1, Cd= | 0.0090581
|  |  |  | @ Cl=0.4, Cd= | 0.0093133
|  |  |  | @ Cl=0.6, Cd= | 0.0081306
alpha (deg) | Cl | Cd | Cm | Cl/Cd
-17.5 | -0.729 | 0.12486 | -0.012 | -5.84
-17 | -0.753 | 0.1174 | -0.012 | -6.417
-16.5 | -0.774 | 0.11058 | -0.012 | -6.996
-16 | -0.791 | 0.10359 | -0.012 | -7.632
-15.5 | -0.804 | 0.09709 | -0.013 | -8.277
-15 | -0.813 | 0.09079 | -0.013 | -8.95
-14.5 | -0.816 | 0.08424 | -0.013 | -9.693
-14 | -0.817 | 0.07775 | -0.014 | -10.504
-13.5 | -0.814 | 0.07086 | -0.015 | -11.49
-13 | -0.894 | 0.02513 | -0.02 | -35.569
-12.5 | -0.926 | 0.01404 | -0.021 | -65.92
-12 | -0.917 | 0.01223 | -0.022 | -74.932
-11.5 | -0.895 | 0.01145 | -0.022 | -78.198
-11 | -0.867 | 0.0109 | -0.022 | -79.516
-10.5 | -0.833 | 0.01047 | -0.023 | -79.527
-10 | -0.795 | 0.009 | -0.023 | -88.334
-9.5 | -0.754 | 0.00932 | -0.023 | -80.883
-9 | -0.709 | 0.00966 | -0.023 | -73.379
-8.5 | -0.66 | 0.00961 | -0.024 | -68.714
-8 | -0.609 | 0.00939 | -0.024 | -64.886
-7.5 | -0.556 | 0.00973 | -0.024 | -57.135
-7 | -0.501 | 0.00952 | -0.024 | -52.603
-6.5 | -0.444 | 0.00933 | -0.025 | -47.585
-6 | -0.386 | 0.00933 | -0.025 | -41.325
-5.5 | -0.326 | 0.00964 | -0.025 | -33.812
-5 | -0.265 | 0.00901 | -0.025 | -29.445
-4.5 | -0.204 | 0.00888 | -0.026 | -22.918
-4 | -0.141 | 0.00934 | -0.026 | -15.11
-3.5 | -0.078 | 0.00924 | -0.026 | -8.455
-3 | -0.015 | 0.00918 | -0.026 | -1.595
-2.5 | 0.049 | 0.00909 | -0.027 | 5.41
-2 | 0.113 | 0.00905 | -0.027 | 12.521
-1.5 | 0.178 | 0.00903 | -0.027 | 19.671
-1 | 0.242 | 0.00897 | -0.028 | 26.928
-0.5 | 0.305 | 0.00955 | -0.028 | 31.991
0 | 0.369 | 0.00957 | -0.028 | 38.585
0.5 | 0.433 | 0.00904 | -0.028 | 47.862
1 | 0.496 | 0.00905 | -0.029 | 54.823
1.5 | 0.559 | 0.00802 | -0.029 | 69.744
2 | 0.622 | 0.00819 | -0.029 | 75.969
2.5 | 0.685 | 0.00837 | -0.03 | 81.895
3 | 0.748 | 0.00836 | -0.03 | 89.425
3.5 | 0.81 | 0.00851 | -0.03 | 95.219
4 | 0.872 | 0.00812 | -0.03 | 107.405
4.5 | 0.933 | 0.00825 | -0.031 | 113.135
5 | 0.994 | 0.00848 | -0.031 | 117.312
5.5 | 1.055 | 0.0082 | -0.031 | 128.635
6 | 1.115 | 0.00797 | -0.032 | 139.883
6.5 | 1.174 | 0.00916 | -0.032 | 128.169
7 | 1.233 | 0.00944 | -0.032 | 130.649
7.5 | 1.29 | 0.01001 | -0.032 | 128.962
8 | 1.347 | 0.01036 | -0.033 | 129.987
8.5 | 1.403 | 0.01109 | -0.033 | 126.51
9 | 1.457 | 0.01151 | -0.033 | 126.563
9.5 | 1.509 | 0.01205 | -0.033 | 125.252
10 | 1.559 | 0.01268 | -0.034 | 122.932
10.5 | 1.607 | 0.01344 | -0.034 | 119.513
11 | 1.651 | 0.01441 | -0.034 | 114.53
11.5 | 1.691 | 0.01568 | -0.034 | 107.826
12 | 1.726 | 0.01727 | -0.034 | 99.95
12.5 | 1.756 | 0.01926 | -0.034 | 91.152
13 | 1.78 | 0.02178 | -0.034 | 81.723
13.5 | 1.8 | 0.02478 | -0.034 | 72.611
14 | 1.815 | 0.02828 | -0.034 | 64.176
14.5 | 1.826 | 0.03212 | -0.034 | 56.859
15 | 1.833 | 0.0363 | -0.034 | 50.494
15.5 | 1.836 | 0.04076 | -0.034 | 45.061
16 | 1.836 | 0.04553 | -0.034 | 40.323
16.5 | 1.831 | 0.05051 | -0.034 | 36.253
17 | 1.819 | 0.05585 | -0.034 | 32.577
17.5 | 1.803 | 0.06154 | -0.034 | 29.298
18 | 1.782 | 0.06748 | -0.033 | 26.409
18.5 | 1.756 | 0.07371 | -0.033 | 23.83
19 | 1.726 | 0.08029 | -0.033 | 21.495
19.5 | 1.69 | 0.08722 | -0.033 | 19.382
20 | 1.648 | 0.09445 | -0.033 | 17.443

## 126. Re 14M Mach 0.25 (2)
BIGFOIL.COM POLAR EXPORT
NACA44016.5
NACA44016.5 |  |  |  | Cl Max: | 1.8295 | at alpha= | 16.5 | deg
XFOIL ncrit=9 |  |  |  | L/D Max: | 181.417 | at alpha= | 9 | deg
Re: | 14000000 |  |  | Cd Min: | 0.09061 | at alpha= | 20 | deg
Mach: | 0.25 |  |  | Cl=0 at alpha= | -2.971 | deg
|  |  |  | @ Cl=0.1, Cd= | 0.0065353
|  |  |  | @ Cl=0.4, Cd= | 0.0064439
|  |  |  | @ Cl=0.6, Cd= | 0.0057887
alpha (deg) | Cl | Cd | Cm | Cl/Cd
-20 | -1.6656 | 0.02889 | -0.108 | -57.6532
-19.5 | -1.6574 | 0.02561 | -0.1046 | -64.7169
-19 | -1.6448 | 0.02305 | -0.1001 | -71.3579
-18.5 | -1.6267 | 0.021 | -0.095 | -77.4619
-18 | -1.6053 | 0.0193 | -0.0895 | -83.1762
-17.5 | -1.566 | 0.01775 | -0.0863 | -88.2254
-17 | -1.5161 | 0.01645 | -0.0843 | -92.1641
-16.5 | -1.4639 | 0.01532 | -0.0823 | -95.5548
-16 | -1.4081 | 0.01433 | -0.0806 | -98.2624
-15.5 | -1.3636 | 0.01348 | -0.0768 | -101.1573
-15 | -1.3142 | 0.01255 | -0.0738 | -104.7171
-14.5 | -1.2464 | 0.01168 | -0.0742 | -106.7123
-14 | -1.1451 | 0.01086 | -0.0809 | -105.442
-13.5 | -1.0345 | 0.01025 | -0.0898 | -100.9268
-13 | -1 | 0.00998 | -0.0838 | -100.2004
-12.5 | -0.9613 | 0.00963 | -0.0786 | -99.8235
-12 | -0.9245 | 0.00929 | -0.073 | -99.5156
-11.5 | -0.8897 | 0.00897 | -0.0671 | -99.1862
-11 | -0.8472 | 0.00874 | -0.0626 | -96.9336
-10.5 | -0.8 | 0.00851 | -0.059 | -94.0071
-10 | -0.751 | 0.00831 | -0.0559 | -90.373
-9.5 | -0.7021 | 0.00809 | -0.0528 | -86.7862
-9 | -0.6526 | 0.00787 | -0.0499 | -82.9225
-8.5 | -0.6014 | 0.0077 | -0.0473 | -78.1039
-8 | -0.5497 | 0.00758 | -0.045 | -72.5198
-7.5 | -0.4973 | 0.00742 | -0.0428 | -67.0216
-7 | -0.4452 | 0.00732 | -0.0406 | -60.8197
-6.5 | -0.391 | 0.00721 | -0.0389 | -54.2302
-6 | -0.3368 | 0.0071 | -0.0372 | -47.4366
-5.5 | -0.2825 | 0.007 | -0.0356 | -40.3571
-5 | -0.2271 | 0.00693 | -0.0342 | -32.7706
-4.5 | -0.1713 | 0.00681 | -0.033 | -25.1542
-4 | -0.1156 | 0.00676 | -0.0318 | -17.1006
-3.5 | -0.0593 | 0.00667 | -0.0308 | -8.8906
-3 | -0.0033 | 0.00663 | -0.0297 | -0.49774
-2.5 | 0.0537 | 0.00656 | -0.0289 | 8.186
-2 | 0.1099 | 0.00653 | -0.0279 | 16.83
-1.5 | 0.1666 | 0.0065 | -0.0271 | 25.6308
-1 | 0.2236 | 0.00646 | -0.0264 | 34.613
-0.5 | 0.2796 | 0.00647 | -0.0255 | 43.2148
0 | 0.3364 | 0.00645 | -0.0248 | 52.155
0.5 | 0.3927 | 0.00644 | -0.024 | 60.9783
1 | 0.4483 | 0.00647 | -0.023 | 69.289
1.5 | 0.5045 | 0.00644 | -0.0222 | 78.3385
2 | 0.5484 | 0.00597 | -0.0191 | 91.8593
2.5 | 0.5967 | 0.0058 | -0.0167 | 102.8793
3 | 0.6465 | 0.00563 | -0.0147 | 114.8313
3.5 | 0.6984 | 0.00566 | -0.013 | 123.3922
4 | 0.7488 | 0.00565 | -0.0111 | 132.531
4.5 | 0.7978 | 0.00558 | -0.0088 | 142.9749
5 | 0.8439 | 0.0056 | -0.006 | 150.6964
5.5 | 0.8939 | 0.00569 | -0.0039 | 157.1002
6 | 0.9438 | 0.0058 | -0.0018 | 162.7241
6.5 | 0.9865 | 0.00593 | 0.0018 | 166.3575
7 | 1.0238 | 0.00599 | 0.0066 | 170.9182
7.5 | 1.0757 | 0.00617 | 0.0082 | 174.3436
8 | 1.1654 | 0.00654 | 0.0015 | 178.1957
8.5 | 1.2517 | 0.007 | -0.0044 | 178.8143
9 | 1.3189 | 0.00727 | -0.0061 | 181.4168
9.5 | 1.3854 | 0.00773 | -0.0078 | 179.2238
10 | 1.4402 | 0.00817 | -0.007 | 176.2791
10.5 | 1.4856 | 0.00858 | -0.0043 | 173.1469
11 | 1.5433 | 0.00913 | -0.0043 | 169.0361
11.5 | 1.5987 | 0.00978 | -0.004 | 163.4663
12 | 1.6512 | 0.01051 | -0.0033 | 157.1075
12.5 | 1.7016 | 0.01134 | -0.0024 | 150.0529
13 | 1.7373 | 0.01231 | 0.0009 | 141.1292
13.5 | 1.7594 | 0.0134 | 0.0066 | 131.2985
14 | 1.7768 | 0.01479 | 0.0122 | 120.1352
14.5 | 1.7935 | 0.01645 | 0.0174 | 109.0274
15 | 1.8107 | 0.01846 | 0.0215 | 98.0878
15.5 | 1.8215 | 0.02113 | 0.0253 | 86.2044
16 | 1.8291 | 0.02436 | 0.0283 | 75.0862
16.5 | 1.8295 | 0.02855 | 0.0306 | 64.0806
17 | 1.8239 | 0.0336 | 0.0321 | 54.2827
17.5 | 1.8072 | 0.04009 | 0.0326 | 45.0786
18 | 1.7881 | 0.04727 | 0.0321 | 37.8274
18.5 | 1.7451 | 0.05712 | 0.0306 | 30.5515
19 | 1.7149 | 0.06605 | 0.0286 | 25.9637
19.5 | 1.6564 | 0.0784 | 0.025 | 21.1276
20 | 1.6033 | 0.09061 | 0.0209 | 17.6945

## 127. Re 14M Mach 0.50 (1)
BIGFOIL.COM POLAR EXPORT
NACA44016.5
NACA44016.5 |  |  |  | Cl Max: | 1.634 | at alpha= | 11 | deg
JavaFoil+Calcfoil stall+Eppler ext transition |  |  |  | L/D Max: | 115.432 | at alpha= | 5.5 | deg
Re: | 14000000 |  |  | Cd Min: | 0.00781 | at alpha= | 2.5 | deg
Mach: | 0.5 |  |  | Cl=0 at alpha= | -2.8873 | deg
|  |  |  | @ Cl=0.1, Cd= | 0.0088137
|  |  |  | @ Cl=0.4, Cd= | 0.0088306
|  |  |  | @ Cl=0.6, Cd= | 0.008692
alpha (deg) | Cl | Cd | Cm | Cl/Cd
-20 | -0.952 | 0.16062 | -0.013 | -5.925
-19.5 | -0.926 | 0.14835 | -0.013 | -6.243
-19 | -0.895 | 0.16564 | -0.013 | -5.401
-18.5 | -0.869 | 0.14618 | -0.013 | -5.946
-18 | -0.844 | 0.12981 | -0.013 | -6.503
-17.5 | -0.813 | 0.13739 | -0.013 | -5.919
-17 | -0.787 | 0.12696 | -0.013 | -6.199
-16.5 | -0.761 | 0.11505 | -0.014 | -6.617
-16 | -0.732 | 0.11278 | -0.013 | -6.492
-15.5 | -0.705 | 0.10525 | -0.013 | -6.702
-15 | -0.68 | 0.09535 | -0.014 | -7.137
-14.5 | -0.649 | 0.09716 | -0.013 | -6.684
-14 | -0.624 | 0.08599 | -0.014 | -7.262
-13.5 | -0.602 | 0.07507 | -0.015 | -8.024
-13 | -0.566 | 0.08327 | -0.014 | -6.802
-12.5 | -0.543 | 0.07327 | -0.015 | -7.404
-12 | -0.511 | 0.07599 | -0.014 | -6.729
-11.5 | -0.485 | 0.06921 | -0.015 | -7.009
-11 | -0.456 | 0.0684 | -0.014 | -6.671
-10.5 | -0.429 | 0.06361 | -0.015 | -6.743
-10 | -0.4 | 0.06317 | -0.014 | -6.331
-9.5 | -0.374 | 0.05607 | -0.015 | -6.673
-9 | -0.345 | 0.05568 | -0.015 | -6.195
-8.5 | -0.439 | 0.05195 | -0.016 | -8.459
-8 | -0.569 | 0.01152 | -0.026 | -49.411
-7.5 | -0.557 | 0.01041 | -0.027 | -53.447
-7 | -0.519 | 0.00937 | -0.027 | -55.402
-6.5 | -0.471 | 0.009 | -0.027 | -52.285
-6 | -0.415 | 0.00922 | -0.028 | -45.029
-5.5 | -0.355 | 0.00907 | -0.028 | -39.103
-5 | -0.291 | 0.00942 | -0.028 | -30.852
-4.5 | -0.224 | 0.00918 | -0.029 | -24.43
-4 | -0.156 | 0.00863 | -0.029 | -18.083
-3.5 | -0.087 | 0.00898 | -0.029 | -9.651
-3 | -0.016 | 0.00897 | -0.03 | -1.815
-2.5 | 0.055 | 0.00882 | -0.03 | 6.21
-2 | 0.126 | 0.00881 | -0.03 | 14.336
-1.5 | 0.198 | 0.00936 | -0.03 | 21.18
-1 | 0.269 | 0.00929 | -0.031 | 28.997
-0.5 | 0.341 | 0.00878 | -0.031 | 38.809
0 | 0.411 | 0.00884 | -0.031 | 46.52
0.5 | 0.482 | 0.00893 | -0.032 | 53.954
1 | 0.552 | 0.00898 | -0.032 | 61.47
1.5 | 0.622 | 0.00856 | -0.032 | 72.663
2 | 0.692 | 0.00813 | -0.033 | 85.138
2.5 | 0.761 | 0.00781 | -0.033 | 97.465
3 | 0.83 | 0.008 | -0.033 | 103.635
3.5 | 0.898 | 0.00782 | -0.034 | 114.816
4 | 0.965 | 0.009 | -0.034 | 107.25
4.5 | 1.031 | 0.00931 | -0.034 | 110.793
5 | 1.097 | 0.00963 | -0.034 | 113.866
5.5 | 1.161 | 0.01006 | -0.035 | 115.432
6 | 1.223 | 0.01076 | -0.035 | 113.708
6.5 | 1.284 | 0.01129 | -0.035 | 113.726
7 | 1.343 | 0.01193 | -0.036 | 112.59
7.5 | 1.399 | 0.01271 | -0.036 | 110.052
8 | 1.451 | 0.01365 | -0.036 | 106.318
8.5 | 1.5 | 0.01504 | -0.036 | 99.722
9 | 1.542 | 0.01658 | -0.036 | 92.981
9.5 | 1.578 | 0.0188 | -0.036 | 83.965
10 | 1.607 | 0.0215 | -0.036 | 74.742
10.5 | 1.626 | 0.02533 | -0.036 | 64.182
11 | 1.634 | 0.03043 | -0.035 | 53.676
11.5 | 1.626 | 0.03734 | -0.035 | 43.554
12 | 1.598 | 0.04613 | -0.034 | 34.637
12.5 | 1.536 | 0.05725 | -0.034 | 26.827
13 | 1.388 | 0.0717 | -0.033 | 19.364
13.5 | 0.981 | 0.08837 | -0.032 | 11.103
14 | 1.008 | 0.09241 | -0.032 | 10.905
14.5 | 1.018 | 0.1223 | -0.031 | 8.321
15 | 1.04 | 0.13942 | -0.03 | 7.457
15.5 | 1.056 | 0.17088 | -0.029 | 6.178
16 | 1.083 | 0.18322 | -0.029 | 5.913

## 128. Re 14M Mach 0.50 (2)
BIGFOIL.COM POLAR EXPORT
NACA44016.5
NACA44016.5 |  |  |  | Cl Max: | 1.9201 | at alpha= | 13.5 | deg
XFOIL ncrit=9 |  |  |  | L/D Max: | 170.383 | at alpha= | 8 | deg
Re: | 14000000 |  |  | Cd Min: | 0.13722 | at alpha= | 18.5 | deg
Mach: | 0.5 |  |  | Cl=0 at alpha= | -3 | deg
|  |  |  | @ Cl=0.1, Cd= | 0.0068143
|  |  |  | @ Cl=0.4, Cd= | 0.00674
|  |  |  | @ Cl=0.6, Cd= | 0.0068051
alpha (deg) | Cl | Cd | Cm | Cl/Cd
-14.5 | -0.4896 | 0.10281 | -0.0737 | -4.7622
-14 | -0.5058 | 0.09138 | -0.0826 | -5.5351
-13.5 | -0.5295 | 0.07948 | -0.0922 | -6.6621
-13 | -0.5453 | 0.06667 | -0.1051 | -8.1791
-12.5 | -0.5427 | 0.04887 | -0.1329 | -11.105
-12 | -0.5574 | 0.03918 | -0.1435 | -14.2266
-11.5 | -0.5901 | 0.03237 | -0.1437 | -18.2298
-11 | -0.6273 | 0.02717 | -0.1374 | -23.088
-10.5 | -0.6665 | 0.02243 | -0.1266 | -29.7147
-10 | -0.7115 | 0.01722 | -0.113 | -41.3182
-9.5 | -0.7289 | 0.01245 | -0.1007 | -58.5462
-9 | -0.7013 | 0.01003 | -0.091 | -69.9202
-8.5 | -0.6613 | 0.0092 | -0.0816 | -71.8804
-8 | -0.6145 | 0.00871 | -0.0734 | -70.5511
-7.5 | -0.5587 | 0.00836 | -0.0671 | -66.8301
-7 | -0.5 | 0.00812 | -0.0617 | -61.5764
-6.5 | -0.4394 | 0.0079 | -0.0569 | -55.6203
-6 | -0.3789 | 0.00768 | -0.0526 | -49.3359
-5.5 | -0.317 | 0.00751 | -0.0488 | -42.2104
-5 | -0.2541 | 0.00737 | -0.0455 | -34.4776
-4.5 | -0.1912 | 0.00721 | -0.0425 | -26.5187
-4 | -0.1275 | 0.00711 | -0.0398 | -17.9325
-3.5 | -0.0642 | 0.00699 | -0.0373 | -9.1845
-3 | 0 | 0.0069 | -0.0352 | 0
-2.5 | 0.0633 | 0.00686 | -0.033 | 9.2274
-2 | 0.1276 | 0.00678 | -0.0312 | 18.8201
-1.5 | 0.191 | 0.00676 | -0.0293 | 28.2544
-1 | 0.2548 | 0.00674 | -0.0276 | 37.8042
-0.5 | 0.3188 | 0.00671 | -0.026 | 47.5112
0 | 0.3815 | 0.00674 | -0.0241 | 56.6024
0.5 | 0.4451 | 0.00674 | -0.0225 | 66.0386
1 | 0.5082 | 0.00676 | -0.0207 | 75.1775
1.5 | 0.5695 | 0.00681 | -0.0186 | 83.627
2 | 0.6314 | 0.0068 | -0.0165 | 92.8529
2.5 | 0.6723 | 0.00625 | -0.0105 | 107.568
3 | 0.7237 | 0.00614 | -0.0064 | 117.8664
3.5 | 0.7787 | 0.00609 | -0.0027 | 127.8654
4 | 0.8241 | 0.00611 | 0.0029 | 134.8773
4.5 | 0.8696 | 0.00615 | 0.0085 | 141.3984
5 | 0.9174 | 0.0062 | 0.0139 | 147.9677
5.5 | 0.9619 | 0.00632 | 0.0198 | 152.1994
6 | 1.0078 | 0.00648 | 0.0256 | 155.5247
6.5 | 1.0565 | 0.00662 | 0.031 | 159.5921
7 | 1.1929 | 0.00717 | 0.0193 | 166.3738
7.5 | 1.2945 | 0.00761 | 0.0149 | 170.1051
8 | 1.3801 | 0.0081 | 0.0139 | 170.3827
8.5 | 1.4601 | 0.00866 | 0.0141 | 168.6028
9 | 1.5213 | 0.00931 | 0.0178 | 163.4049
9.5 | 1.5843 | 0.01004 | 0.0211 | 157.7988
10 | 1.6569 | 0.01088 | 0.0229 | 152.2886
10.5 | 1.725 | 0.01196 | 0.0252 | 144.2308
11 | 1.7908 | 0.01322 | 0.0278 | 135.4614
11.5 | 1.8433 | 0.01478 | 0.0319 | 124.7158
12 | 1.8724 | 0.01679 | 0.0384 | 111.5188
12.5 | 1.8984 | 0.01928 | 0.0443 | 98.4647
13 | 1.9179 | 0.02238 | 0.0496 | 85.6971
13.5 | 1.9201 | 0.0268 | 0.0541 | 71.6455
14 | 1.9088 | 0.03258 | 0.0571 | 58.5881
15 | 1.8208 | 0.04973 | 0.0577 | 36.6137
15.5 | 1.7333 | 0.06206 | 0.0546 | 27.9294
16 | 1.6143 | 0.07757 | 0.0485 | 20.8109
16.5 | 1.5371 | 0.09066 | 0.0428 | 16.9546
17 | 1.4667 | 0.10391 | 0.0363 | 14.1151
18 | 1.3855 | 0.12637 | 0.0248 | 10.9638
18.5 | 1.3548 | 0.13722 | 0.0188 | 9.8732

## 129. Re 16M Mach 0.00 (1)
BIGFOIL.COM POLAR EXPORT
NACA44016.5
NACA44016.5 |  |  |  | Cl Max: | 1.915 | at alpha= | 17.5 | deg
JavaFoil+Calcfoil stall+Eppler ext transition |  |  |  | L/D Max: | 144.299 | at alpha= | 7 | deg
Re: | 16000000 |  |  | Cd Min: | 0.00783 | at alpha= | 2 | deg
Mach: | 0 |  |  | Cl=0 at alpha= | -2.8871 | deg
|  |  |  | @ Cl=0.1, Cd= | 0.0086697
|  |  |  | @ Cl=0.4, Cd= | 0.00918
|  |  |  | @ Cl=0.6, Cd= | 0.0078526
alpha (deg) | Cl | Cd | Cm | Cl/Cd
-19.5 | -0.951 | 0.1317 | -0.012 | -7.223
-19 | -0.956 | 0.1252 | -0.012 | -7.635
-18.5 | -0.959 | 0.11866 | -0.012 | -8.084
-18 | -0.961 | 0.11225 | -0.012 | -8.56
-17.5 | -0.961 | 0.10558 | -0.013 | -9.104
-17 | -0.96 | 0.09855 | -0.013 | -9.744
-16.5 | -0.958 | 0.09159 | -0.013 | -10.456
-16 | -0.958 | 0.08145 | -0.014 | -11.761
-15.5 | -1.028 | 0.03516 | -0.018 | -29.244
-15 | -1.059 | 0.02011 | -0.019 | -52.669
-14.5 | -1.064 | 0.01524 | -0.02 | -69.819
-14 | -1.054 | 0.01327 | -0.02 | -79.433
-13.5 | -1.036 | 0.0122 | -0.02 | -84.96
-13 | -1.013 | 0.01154 | -0.021 | -87.703
-12.5 | -0.984 | 0.01106 | -0.021 | -88.977
-12 | -0.952 | 0.01063 | -0.021 | -89.577
-11.5 | -0.917 | 0.01028 | -0.021 | -89.233
-11 | -0.879 | 0.00883 | -0.022 | -99.522
-10.5 | -0.838 | 0.00908 | -0.022 | -92.232
-10 | -0.794 | 0.00944 | -0.022 | -84.126
-9.5 | -0.749 | 0.00927 | -0.022 | -80.722
-9 | -0.701 | 0.00917 | -0.023 | -76.374
-8.5 | -0.65 | 0.00957 | -0.023 | -67.959
-8 | -0.598 | 0.00938 | -0.023 | -63.778
-7.5 | -0.545 | 0.00921 | -0.023 | -59.105
-7 | -0.489 | 0.00961 | -0.024 | -50.927
-6.5 | -0.433 | 0.00953 | -0.024 | -45.46
-6 | -0.376 | 0.0093 | -0.024 | -40.4
-5.5 | -0.317 | 0.00923 | -0.024 | -34.362
-5 | -0.258 | 0.00972 | -0.025 | -26.506
-4.5 | -0.198 | 0.00959 | -0.025 | -20.601
-4 | -0.137 | 0.00951 | -0.025 | -14.405
-3.5 | -0.076 | 0.00941 | -0.025 | -8.052
-3 | -0.014 | 0.0094 | -0.026 | -1.51
-2.5 | 0.048 | 0.00872 | -0.026 | 5.468
-2 | 0.11 | 0.00866 | -0.026 | 12.684
-1.5 | 0.172 | 0.00919 | -0.026 | 18.722
-1 | 0.234 | 0.00923 | -0.027 | 25.366
-0.5 | 0.296 | 0.00913 | -0.027 | 32.406
0 | 0.358 | 0.00918 | -0.027 | 38.982
0.5 | 0.419 | 0.00918 | -0.027 | 45.662
1 | 0.481 | 0.00916 | -0.028 | 52.5
1.5 | 0.542 | 0.00829 | -0.028 | 65.419
2 | 0.603 | 0.00783 | -0.028 | 77.016
2.5 | 0.664 | 0.00839 | -0.029 | 79.179
3 | 0.725 | 0.00852 | -0.029 | 85.057
3.5 | 0.786 | 0.00864 | -0.029 | 90.974
4 | 0.846 | 0.00825 | -0.029 | 102.559
4.5 | 0.906 | 0.00842 | -0.03 | 107.612
5 | 0.965 | 0.0086 | -0.03 | 112.22
5.5 | 1.024 | 0.00827 | -0.03 | 123.864
6 | 1.083 | 0.00849 | -0.031 | 127.537
6.5 | 1.141 | 0.00824 | -0.031 | 138.431
7 | 1.199 | 0.00831 | -0.031 | 144.299
7.5 | 1.256 | 0.00946 | -0.031 | 132.788
8 | 1.312 | 0.01005 | -0.032 | 130.537
8.5 | 1.367 | 0.0104 | -0.032 | 131.478
9 | 1.421 | 0.01074 | -0.032 | 132.348
9.5 | 1.474 | 0.01111 | -0.032 | 132.688
10 | 1.526 | 0.01158 | -0.033 | 131.768
10.5 | 1.575 | 0.01215 | -0.033 | 129.641
11 | 1.622 | 0.01287 | -0.033 | 126.09
11.5 | 1.666 | 0.01372 | -0.033 | 121.466
12 | 1.707 | 0.01475 | -0.033 | 115.715
12.5 | 1.743 | 0.01606 | -0.033 | 108.535
13 | 1.775 | 0.01767 | -0.034 | 100.427
13.5 | 1.803 | 0.01962 | -0.034 | 91.931
14 | 1.828 | 0.02185 | -0.034 | 83.658
14.5 | 1.85 | 0.02439 | -0.034 | 75.853
15 | 1.868 | 0.02719 | -0.034 | 68.699
15.5 | 1.883 | 0.03031 | -0.034 | 62.135
16 | 1.896 | 0.03363 | -0.034 | 56.385
16.5 | 1.906 | 0.03729 | -0.034 | 51.118
17 | 1.912 | 0.04116 | -0.034 | 46.449
17.5 | 1.915 | 0.04534 | -0.034 | 42.233
18 | 1.915 | 0.04974 | -0.034 | 38.5
18.5 | 1.913 | 0.0543 | -0.034 | 35.232
19 | 1.908 | 0.05913 | -0.034 | 32.275
19.5 | 1.901 | 0.06422 | -0.034 | 29.602
20 | 1.889 | 0.06963 | -0.034 | 27.129

## 130. Re 16M Mach 0.00 (2)
BIGFOIL.COM POLAR EXPORT
NACA44016.5
NACA44016.5 |  |  |  | Cl Max: | 1.856 | at alpha= | 18 | deg
XFOIL ncrit=9 |  |  |  | L/D Max: | 185.666 | at alpha= | 9 | deg
Re: | 16000000 |  |  | Cd Min: | 0.05112 | at alpha= | 20 | deg
Mach: | 0 |  |  | Cl=0 at alpha= | -2.9611 | deg
|  |  |  | @ Cl=0.1, Cd= | 0.0063519
|  |  |  | @ Cl=0.4, Cd= | 0.0062718
|  |  |  | @ Cl=0.6, Cd= | 0.005639
alpha (deg) | Cl | Cd | Cm | Cl/Cd
-14 | -1.0473 | 0.00937 | -0.0746 | -111.7716
-13.5 | -1.0217 | 0.00921 | -0.0683 | -110.9338
-13 | -0.9903 | 0.009 | -0.063 | -110.0333
-12.5 | -0.9563 | 0.00872 | -0.0584 | -109.6674
-12 | -0.9137 | 0.00852 | -0.0554 | -107.2418
-11.5 | -0.8698 | 0.00833 | -0.0526 | -104.4178
-11 | -0.8235 | 0.00815 | -0.0503 | -101.0429
-10.5 | -0.7766 | 0.00797 | -0.0482 | -97.4404
-10 | -0.73 | 0.00778 | -0.0459 | -93.8303
-9.5 | -0.6822 | 0.00761 | -0.0439 | -89.6452
-9 | -0.6326 | 0.00745 | -0.0422 | -84.9128
-8.5 | -0.583 | 0.00736 | -0.0404 | -79.212
-8 | -0.5327 | 0.00722 | -0.0389 | -73.7812
-7.5 | -0.4827 | 0.00711 | -0.0373 | -67.8903
-7 | -0.431 | 0.00702 | -0.036 | -61.396
-6.5 | -0.3787 | 0.00694 | -0.0348 | -54.5677
-6 | -0.3267 | 0.00683 | -0.0336 | -47.8331
-5.5 | -0.2738 | 0.00677 | -0.0325 | -40.4431
-5 | -0.2207 | 0.0067 | -0.0315 | -32.9403
-4.5 | -0.1667 | 0.0066 | -0.0307 | -25.2576
-4 | -0.1128 | 0.00655 | -0.0298 | -17.2214
-3.5 | -0.0583 | 0.00647 | -0.0291 | -9.0108
-3 | -0.0043 | 0.00644 | -0.0283 | -0.6677
-2.5 | 0.0509 | 0.00637 | -0.0278 | 7.9906
-2 | 0.1051 | 0.00635 | -0.027 | 16.5512
-1.5 | 0.1601 | 0.00631 | -0.0265 | 25.3724
-1 | 0.2151 | 0.00628 | -0.0259 | 34.2516
-0.5 | 0.2693 | 0.00629 | -0.0252 | 42.814
0 | 0.3243 | 0.00626 | -0.0247 | 51.8051
0.5 | 0.3787 | 0.00626 | -0.0241 | 60.4952
1 | 0.4327 | 0.00629 | -0.0235 | 68.7917
1.5 | 0.4872 | 0.00625 | -0.0229 | 77.952
3 | 0.6275 | 0.00549 | -0.0168 | 114.2987
3.5 | 0.6779 | 0.00552 | -0.0155 | 122.808
4 | 0.7275 | 0.00549 | -0.0141 | 132.5137
4.5 | 0.7759 | 0.00542 | -0.0124 | 143.155
5 | 0.8213 | 0.00543 | -0.0101 | 151.2523
5.5 | 0.8708 | 0.00549 | -0.0086 | 158.6157
6 | 0.9202 | 0.0056 | -0.0073 | 164.3214
6.5 | 0.9667 | 0.00573 | -0.0053 | 168.7086
7 | 1.0134 | 0.00582 | -0.0034 | 174.1237
7.5 | 1.0551 | 0.00598 | -0.0005 | 176.4381
8 | 1.0965 | 0.00606 | 0.0026 | 180.9406
8.5 | 1.1706 | 0.00644 | -0.002 | 181.7702
9 | 1.2551 | 0.00676 | -0.0087 | 185.6657
9.5 | 1.3204 | 0.00716 | -0.0114 | 184.4134
10 | 1.3823 | 0.00759 | -0.0134 | 182.1212
10.5 | 1.4372 | 0.00799 | -0.0138 | 179.8748
11 | 1.4732 | 0.00841 | -0.0103 | 175.1724
11.5 | 1.5267 | 0.00891 | -0.0107 | 171.3468
12 | 1.5777 | 0.0095 | -0.0108 | 166.0737
12.5 | 1.6268 | 0.01015 | -0.0107 | 160.2759
13 | 1.6714 | 0.011 | -0.0101 | 151.9455
13.5 | 1.7172 | 0.01173 | -0.0097 | 146.3939
14 | 1.7392 | 0.01261 | -0.0047 | 137.9223
14.5 | 1.7588 | 0.0136 | 0.0002 | 129.3235
15 | 1.7765 | 0.01477 | 0.0051 | 120.2776
15.5 | 1.7966 | 0.01613 | 0.0089 | 111.3825
16 | 1.8117 | 0.01795 | 0.0127 | 100.9304
16.5 | 1.8262 | 0.02002 | 0.0158 | 91.2188
17 | 1.8394 | 0.02244 | 0.0184 | 81.9697
17.5 | 1.8457 | 0.02557 | 0.0207 | 72.1822
18 | 1.856 | 0.02873 | 0.0221 | 64.6015
18.5 | 1.8528 | 0.03331 | 0.0233 | 55.6229
19 | 1.8537 | 0.03786 | 0.0237 | 48.962
19.5 | 1.8383 | 0.0443 | 0.0235 | 41.4966
20 | 1.8222 | 0.05112 | 0.0227 | 35.6455

## 131. Re 16M Mach 0.10 (1)
BIGFOIL.COM POLAR EXPORT
NACA44016.5
NACA44016.5 |  |  |  | Cl Max: | 1.903 | at alpha= | 17.5 | deg
JavaFoil+Calcfoil stall+Eppler ext transition |  |  |  | L/D Max: | 144.036 | at alpha= | 7 | deg
Re: | 16000000 |  |  | Cd Min: | 0.00779 | at alpha= | 1.5 | deg
Mach: | 0.1 |  |  | Cl=0 at alpha= | -2.8871 | deg
|  |  |  | @ Cl=0.1, Cd= | 0.00877
|  |  |  | @ Cl=0.4, Cd= | 0.0092127
|  |  |  | @ Cl=0.6, Cd= | 0.0078982
alpha (deg) | Cl | Cd | Cm | Cl/Cd
-19.5 | -0.915 | 0.13486 | -0.012 | -6.786
-19 | -0.923 | 0.12813 | -0.012 | -7.202
-18.5 | -0.929 | 0.12161 | -0.012 | -7.638
-18 | -0.933 | 0.11486 | -0.012 | -8.127
-17.5 | -0.936 | 0.1086 | -0.012 | -8.617
-17 | -0.937 | 0.10187 | -0.013 | -9.198
-16.5 | -0.936 | 0.09498 | -0.013 | -9.859
-16 | -0.935 | 0.08745 | -0.014 | -10.692
-15.5 | -0.939 | 0.07492 | -0.015 | -12.536
-15 | -1.019 | 0.02789 | -0.018 | -36.55
-14.5 | -1.041 | 0.01752 | -0.02 | -59.383
-14 | -1.04 | 0.01408 | -0.02 | -73.883
-13.5 | -1.027 | 0.01257 | -0.021 | -81.743
-13 | -1.006 | 0.01181 | -0.021 | -85.184
-12.5 | -0.98 | 0.01123 | -0.021 | -87.209
-12 | -0.949 | 0.01076 | -0.021 | -88.234
-11.5 | -0.915 | 0.01039 | -0.022 | -88.124
-11 | -0.878 | 0.00894 | -0.022 | -98.278
-10.5 | -0.838 | 0.00919 | -0.022 | -91.152
-10 | -0.795 | 0.00899 | -0.022 | -88.447
-9.5 | -0.75 | 0.00933 | -0.022 | -80.364
-9 | -0.702 | 0.00927 | -0.023 | -75.746
-8.5 | -0.652 | 0.00966 | -0.023 | -67.528
-8 | -0.6 | 0.00944 | -0.023 | -63.553
-7.5 | -0.546 | 0.0093 | -0.023 | -58.77
-7 | -0.491 | 0.00972 | -0.024 | -50.549
-6.5 | -0.435 | 0.0095 | -0.024 | -45.776
-6 | -0.377 | 0.00939 | -0.024 | -40.146
-5.5 | -0.318 | 0.00927 | -0.024 | -34.364
-5 | -0.259 | 0.00977 | -0.025 | -26.496
-4.5 | -0.199 | 0.00969 | -0.025 | -20.494
-4 | -0.138 | 0.00954 | -0.025 | -14.415
-3.5 | -0.076 | 0.0095 | -0.025 | -8.016
-3 | -0.014 | 0.00936 | -0.026 | -1.523
-2.5 | 0.048 | 0.00877 | -0.026 | 5.463
-2 | 0.11 | 0.00877 | -0.026 | 12.577
-1.5 | 0.173 | 0.00868 | -0.027 | 19.918
-1 | 0.235 | 0.00926 | -0.027 | 25.403
-0.5 | 0.297 | 0.00916 | -0.027 | 32.461
0 | 0.359 | 0.00914 | -0.027 | 39.308
0.5 | 0.421 | 0.00925 | -0.028 | 45.558
1 | 0.483 | 0.00924 | -0.028 | 52.288
1.5 | 0.545 | 0.00779 | -0.028 | 69.91
2 | 0.606 | 0.00791 | -0.028 | 76.682
2.5 | 0.668 | 0.00843 | -0.029 | 79.199
3 | 0.729 | 0.00856 | -0.029 | 85.112
3.5 | 0.789 | 0.0087 | -0.029 | 90.705
4 | 0.85 | 0.00827 | -0.03 | 102.745
4.5 | 0.91 | 0.00845 | -0.03 | 107.75
5 | 0.97 | 0.00814 | -0.03 | 119.142
5.5 | 1.029 | 0.00834 | -0.03 | 123.459
6 | 1.088 | 0.00806 | -0.031 | 134.954
6.5 | 1.146 | 0.00861 | -0.031 | 133.221
7 | 1.204 | 0.00836 | -0.031 | 144.036
7.5 | 1.261 | 0.00952 | -0.032 | 132.523
8 | 1.318 | 0.01014 | -0.032 | 129.954
8.5 | 1.373 | 0.0105 | -0.032 | 130.737
9 | 1.427 | 0.01085 | -0.032 | 131.557
9.5 | 1.48 | 0.01124 | -0.033 | 131.698
10 | 1.531 | 0.01172 | -0.033 | 130.591
10.5 | 1.58 | 0.01232 | -0.033 | 128.284
11 | 1.627 | 0.01307 | -0.033 | 124.526
11.5 | 1.671 | 0.01398 | -0.033 | 119.549
12 | 1.71 | 0.01507 | -0.033 | 113.523
12.5 | 1.746 | 0.01647 | -0.034 | 105.97
13 | 1.777 | 0.01819 | -0.034 | 97.672
13.5 | 1.804 | 0.02026 | -0.034 | 89.039
14 | 1.828 | 0.02261 | -0.034 | 80.82
14.5 | 1.848 | 0.02531 | -0.034 | 73.018
15 | 1.865 | 0.0283 | -0.034 | 65.895
15.5 | 1.879 | 0.03153 | -0.034 | 59.596
16 | 1.89 | 0.03508 | -0.034 | 53.87
16.5 | 1.898 | 0.03889 | -0.034 | 48.808
17 | 1.902 | 0.04299 | -0.034 | 44.244
17.5 | 1.903 | 0.0473 | -0.034 | 40.226
18 | 1.901 | 0.05188 | -0.034 | 36.632
18.5 | 1.896 | 0.05665 | -0.034 | 33.471
19 | 1.888 | 0.06166 | -0.034 | 30.627
19.5 | 1.878 | 0.06711 | -0.034 | 27.977
20 | 1.863 | 0.0726 | -0.034 | 25.656

## 132. Re 16M Mach 0.10 (2)
BIGFOIL.COM POLAR EXPORT
NACA44016.5
NACA44016.5 |  |  |  | Cl Max: | 1.8521 | at alpha= | 18 | deg
XFOIL ncrit=9 |  |  |  | L/D Max: | 185.227 | at alpha= | 9 | deg
Re: | 16000000 |  |  | Cd Min: | 0.05646 | at alpha= | 20 | deg
Mach: | 0.1 |  |  | Cl=0 at alpha= | -2.9622 | deg
|  |  |  | @ Cl=0.1, Cd= | 0.0063621
|  |  |  | @ Cl=0.4, Cd= | 0.006287
|  |  |  | @ Cl=0.6, Cd= | 0.0056115
alpha (deg) | Cl | Cd | Cm | Cl/Cd
-14 | -1.0521 | 0.0095 | -0.0775 | -110.7474
-13.5 | -1.0246 | 0.00936 | -0.0713 | -109.4658
-13 | -0.992 | 0.00913 | -0.0661 | -108.6528
-12.5 | -0.9603 | 0.00883 | -0.0608 | -108.7542
-12 | -0.9184 | 0.00861 | -0.0574 | -106.6667
-11.5 | -0.8748 | 0.0084 | -0.0544 | -104.1429
-11 | -0.8285 | 0.00821 | -0.0519 | -100.9135
-10.5 | -0.7811 | 0.00804 | -0.0496 | -97.1517
-10 | -0.734 | 0.00785 | -0.0472 | -93.5032
-9.5 | -0.686 | 0.00766 | -0.045 | -89.5561
-9 | -0.6364 | 0.00749 | -0.0432 | -84.9666
-8.5 | -0.5866 | 0.00739 | -0.0413 | -79.3775
-8 | -0.5357 | 0.00726 | -0.0397 | -73.7879
-7.5 | -0.4856 | 0.00714 | -0.038 | -68.0112
-7 | -0.4336 | 0.00704 | -0.0366 | -61.5909
-6.5 | -0.3808 | 0.00696 | -0.0354 | -54.7126
-6 | -0.3285 | 0.00685 | -0.034 | -47.9562
-5.5 | -0.2754 | 0.00678 | -0.0329 | -40.6195
-5 | -0.2219 | 0.00671 | -0.0319 | -33.07
-4.5 | -0.1676 | 0.00662 | -0.031 | -25.3172
-4 | -0.1133 | 0.00656 | -0.0301 | -17.2713
-3.5 | -0.0586 | 0.00649 | -0.0293 | -9.0293
-3 | -0.0042 | 0.00644 | -0.0285 | -0.65217
-2.5 | 0.0513 | 0.00638 | -0.0279 | 8.0408
-2 | 0.1057 | 0.00636 | -0.0272 | 16.6195
-1.5 | 0.1611 | 0.00632 | -0.0266 | 25.4905
-1 | 0.2164 | 0.00629 | -0.026 | 34.4038
-0.5 | 0.2709 | 0.0063 | -0.0253 | 43
0 | 0.3263 | 0.00627 | -0.0248 | 52.0415
0.5 | 0.3808 | 0.00628 | -0.0241 | 60.6369
1 | 0.4353 | 0.0063 | -0.0234 | 69.0952
1.5 | 0.4901 | 0.00626 | -0.0229 | 78.2907
2 | 0.542 | 0.00621 | -0.0217 | 87.2786
2.5 | 0.5821 | 0.00567 | -0.0183 | 102.6631
3 | 0.6311 | 0.00551 | -0.0166 | 114.5372
3.5 | 0.6816 | 0.00553 | -0.0153 | 123.255
4 | 0.7316 | 0.0055 | -0.0138 | 133.0182
4.5 | 0.7801 | 0.00544 | -0.012 | 143.4007
5 | 0.8257 | 0.00545 | -0.0096 | 151.5046
5.5 | 0.8754 | 0.0055 | -0.0082 | 159.1636
6 | 0.9247 | 0.00562 | -0.0066 | 164.5374
6.5 | 0.9714 | 0.00575 | -0.0046 | 168.9391
7 | 1.0183 | 0.00584 | -0.0026 | 174.3664
7.5 | 1.0588 | 0.006 | 0.0008 | 176.4667
8 | 1.101 | 0.00609 | 0.0037 | 180.7882
8.5 | 1.1804 | 0.0065 | -0.0018 | 181.6
9 | 1.2651 | 0.00683 | -0.0084 | 185.2269
9.5 | 1.329 | 0.00721 | -0.0106 | 184.3273
10 | 1.3917 | 0.00766 | -0.0126 | 181.6841
10.5 | 1.4447 | 0.00806 | -0.0124 | 179.2432
11 | 1.4834 | 0.00848 | -0.0093 | 174.9292
11.5 | 1.537 | 0.009 | -0.0096 | 170.7778
12 | 1.5885 | 0.00961 | -0.0096 | 165.2966
12.5 | 1.6375 | 0.0103 | -0.0094 | 158.9806
13 | 1.6819 | 0.01118 | -0.0085 | 150.4383
13.5 | 1.7258 | 0.01194 | -0.0075 | 144.5394
14.5 | 1.7652 | 0.01394 | 0.0029 | 126.6284
15 | 1.7822 | 0.01522 | 0.0078 | 117.0959
15.5 | 1.8015 | 0.01672 | 0.0116 | 107.7452
16 | 1.8157 | 0.01872 | 0.0153 | 96.9925
16.5 | 1.8295 | 0.02099 | 0.0183 | 87.1606
17 | 1.84 | 0.02372 | 0.0209 | 77.5717
17.5 | 1.8441 | 0.02725 | 0.023 | 67.6734
18 | 1.8521 | 0.03079 | 0.0242 | 60.1526
18.5 | 1.8444 | 0.03604 | 0.0251 | 51.1765
19 | 1.8413 | 0.04118 | 0.0252 | 44.7135
19.5 | 1.8187 | 0.0486 | 0.0246 | 37.4218
20 | 1.7956 | 0.05646 | 0.0233 | 31.803

## 133. Re 16M Mach 0.25 (1)
BIGFOIL.COM POLAR EXPORT
NACA44016.5
NACA44016.5 |  |  |  | Cl Max: | 1.839 | at alpha= | 15.5 | deg
JavaFoil+Calcfoil stall+Eppler ext transition |  |  |  | L/D Max: | 143.899 | at alpha= | 6.5 | deg
Re: | 16000000 |  |  | Cd Min: | 0.00811 | at alpha= | 2 | deg
Mach: | 0.25 |  |  | Cl=0 at alpha= | -2.8828 | deg
|  |  |  | @ Cl=0.1, Cd= | 0.0088922
|  |  |  | @ Cl=0.4, Cd= | 0.0091323
|  |  |  | @ Cl=0.6, Cd= | 0.0083929
alpha (deg) | Cl | Cd | Cm | Cl/Cd
-17.5 | -0.729 | 0.12386 | -0.012 | -5.889
-17 | -0.754 | 0.11669 | -0.012 | -6.458
-16.5 | -0.774 | 0.10995 | -0.012 | -7.04
-16 | -0.791 | 0.1031 | -0.012 | -7.67
-15.5 | -0.804 | 0.09662 | -0.013 | -8.32
-15 | -0.813 | 0.09025 | -0.013 | -9.008
-14.5 | -0.817 | 0.08368 | -0.013 | -9.763
-14 | -0.818 | 0.07666 | -0.014 | -10.67
-13.5 | -0.817 | 0.06889 | -0.015 | -11.858
-13 | -0.912 | 0.02008 | -0.02 | -45.406
-12.5 | -0.93 | 0.01339 | -0.021 | -69.424
-12 | -0.918 | 0.01196 | -0.022 | -76.759
-11.5 | -0.896 | 0.01122 | -0.022 | -79.833
-11 | -0.867 | 0.01072 | -0.022 | -80.847
-10.5 | -0.833 | 0.01035 | -0.023 | -80.494
-10 | -0.795 | 0.00888 | -0.023 | -89.58
-9.5 | -0.754 | 0.0092 | -0.023 | -81.947
-9 | -0.709 | 0.00959 | -0.023 | -73.928
-8.5 | -0.66 | 0.00942 | -0.024 | -70.094
-8 | -0.609 | 0.00976 | -0.024 | -62.418
-7.5 | -0.556 | 0.00958 | -0.024 | -58.054
-7 | -0.501 | 0.00933 | -0.024 | -53.674
-6.5 | -0.444 | 0.0098 | -0.025 | -45.317
-6 | -0.386 | 0.00962 | -0.025 | -40.077
-5.5 | -0.326 | 0.00948 | -0.025 | -34.386
-5 | -0.265 | 0.00935 | -0.025 | -28.378
-4.5 | -0.204 | 0.00991 | -0.026 | -20.529
-4 | -0.141 | 0.0092 | -0.026 | -15.346
-3.5 | -0.078 | 0.00907 | -0.026 | -8.614
-3 | -0.015 | 0.00905 | -0.026 | -1.617
-2.5 | 0.049 | 0.00894 | -0.027 | 5.503
-2 | 0.113 | 0.00888 | -0.027 | 12.755
-1.5 | 0.178 | 0.00884 | -0.027 | 20.083
-1 | 0.242 | 0.00886 | -0.028 | 27.259
-0.5 | 0.305 | 0.00938 | -0.028 | 32.581
0 | 0.369 | 0.00936 | -0.028 | 39.46
0.5 | 0.433 | 0.00889 | -0.028 | 48.676
1 | 0.496 | 0.0089 | -0.029 | 55.75
1.5 | 0.559 | 0.00892 | -0.029 | 62.681
2 | 0.622 | 0.00811 | -0.029 | 76.777
2.5 | 0.685 | 0.00824 | -0.03 | 83.121
3 | 0.748 | 0.00829 | -0.03 | 90.191
3.5 | 0.81 | 0.00843 | -0.03 | 96.061
4 | 0.872 | 0.00858 | -0.03 | 101.6
4.5 | 0.933 | 0.00818 | -0.031 | 114.073
5 | 0.994 | 0.00844 | -0.031 | 117.822
5.5 | 1.055 | 0.00815 | -0.031 | 129.423
6 | 1.115 | 0.00839 | -0.032 | 132.856
6.5 | 1.174 | 0.00816 | -0.032 | 143.899
7 | 1.233 | 0.00964 | -0.032 | 127.946
7.5 | 1.291 | 0.00996 | -0.032 | 129.568
8 | 1.347 | 0.01035 | -0.033 | 130.175
8.5 | 1.403 | 0.01106 | -0.033 | 126.831
9 | 1.457 | 0.01151 | -0.033 | 126.576
9.5 | 1.509 | 0.01201 | -0.033 | 125.642
10 | 1.56 | 0.01266 | -0.034 | 123.19
10.5 | 1.607 | 0.01345 | -0.034 | 119.453
11 | 1.651 | 0.0144 | -0.034 | 114.668
11.5 | 1.691 | 0.01567 | -0.034 | 107.947
12 | 1.726 | 0.01723 | -0.034 | 100.195
12.5 | 1.756 | 0.01921 | -0.034 | 91.397
13 | 1.781 | 0.02165 | -0.034 | 82.232
13.5 | 1.801 | 0.02456 | -0.034 | 73.318
14 | 1.816 | 0.02789 | -0.034 | 65.14
14.5 | 1.829 | 0.03153 | -0.034 | 58.013
15 | 1.836 | 0.03553 | -0.034 | 51.673
15.5 | 1.839 | 0.03986 | -0.034 | 46.151
16 | 1.839 | 0.04447 | -0.034 | 41.351
16.5 | 1.834 | 0.04934 | -0.034 | 37.173
17 | 1.822 | 0.05464 | -0.034 | 33.352
17.5 | 1.806 | 0.06011 | -0.034 | 30.047
18 | 1.785 | 0.06601 | -0.034 | 27.043
18.5 | 1.759 | 0.07205 | -0.034 | 24.418
19 | 1.728 | 0.07864 | -0.034 | 21.98
19.5 | 1.693 | 0.08539 | -0.033 | 19.827
20 | 1.65 | 0.09255 | -0.033 | 17.827

## 134. Re 16M Mach 0.25 (2)
BIGFOIL.COM POLAR EXPORT
NACA44016.5
NACA44016.5 |  |  |  | Cl Max: | 1.8325 | at alpha= | 16.5 | deg
XFOIL ncrit=9 |  |  |  | L/D Max: | 183.273 | at alpha= | 9 | deg
Re: | 16000000 |  |  | Cd Min: | 0.08841 | at alpha= | 20 | deg
Mach: | 0.25 |  |  | Cl=0 at alpha= | -2.97 | deg
|  |  |  | @ Cl=0.1, Cd= | 0.0064134
|  |  |  | @ Cl=0.4, Cd= | 0.0063488
|  |  |  | @ Cl=0.6, Cd= | 0.0057735
alpha (deg) | Cl | Cd | Cm | Cl/Cd
-14 | -1.0787 | 0.01038 | -0.0942 | -103.921
-13.5 | -1.048 | 0.01009 | -0.0876 | -103.8652
-13 | -1.0118 | 0.00979 | -0.0819 | -103.3504
-12.5 | -0.9725 | 0.00943 | -0.0767 | -103.1283
-12 | -0.9332 | 0.00915 | -0.0715 | -101.9891
-11 | -0.8541 | 0.0086 | -0.0614 | -99.314
-10.5 | -0.8063 | 0.00835 | -0.058 | -96.5629
-10 | -0.7574 | 0.00816 | -0.0548 | -92.8186
-9.5 | -0.7066 | 0.00797 | -0.052 | -88.6575
-9 | -0.6565 | 0.00775 | -0.0492 | -84.7097
-8.5 | -0.6056 | 0.00758 | -0.0466 | -79.8945
-8 | -0.5534 | 0.00745 | -0.0443 | -74.2819
-7.5 | -0.5003 | 0.00732 | -0.0422 | -68.347
-7 | -0.4476 | 0.00719 | -0.0402 | -62.2531
-6.5 | -0.3934 | 0.00708 | -0.0384 | -55.565
-6 | -0.3385 | 0.00698 | -0.0369 | -48.4957
-5.5 | -0.2841 | 0.00687 | -0.0353 | -41.3537
-5 | -0.2282 | 0.00679 | -0.034 | -33.6082
-4.5 | -0.1727 | 0.0067 | -0.0328 | -25.7761
-4 | -0.1162 | 0.00662 | -0.0317 | -17.5529
-3.5 | -0.0602 | 0.00656 | -0.0306 | -9.1768
-3 | -0.0034 | 0.0065 | -0.0297 | -0.52308
-2.5 | 0.0533 | 0.00643 | -0.0288 | 8.2893
-2 | 0.1097 | 0.00641 | -0.0279 | 17.1139
-1.5 | 0.167 | 0.00637 | -0.0272 | 26.2166
-1 | 0.2234 | 0.00636 | -0.0264 | 35.1258
-0.5 | 0.2801 | 0.00635 | -0.0256 | 44.1102
0 | 0.3371 | 0.00632 | -0.0249 | 53.3386
0.5 | 0.393 | 0.00635 | -0.024 | 61.8898
1 | 0.4495 | 0.00634 | -0.0233 | 70.8991
1.5 | 0.5057 | 0.00633 | -0.0225 | 79.8894
2 | 0.5595 | 0.00632 | -0.0212 | 88.5285
2.5 | 0.601 | 0.00576 | -0.0176 | 104.3403
3 | 0.6504 | 0.0056 | -0.0155 | 116.1429
3.5 | 0.7018 | 0.00563 | -0.0137 | 124.6536
4 | 0.7537 | 0.00558 | -0.0121 | 135.0717
4.5 | 0.8029 | 0.00556 | -0.0099 | 144.4065
5 | 0.849 | 0.00556 | -0.007 | 152.6978
5.5 | 0.9 | 0.00561 | -0.0051 | 160.4278
6 | 0.9487 | 0.00577 | -0.0028 | 164.4194
6.5 | 0.9965 | 0.00587 | -0.0003 | 169.7615
7 | 1.0356 | 0.00595 | 0.0041 | 174.0504
7.5 | 1.0705 | 0.0061 | 0.0094 | 175.4918
8 | 1.1424 | 0.00633 | 0.0066 | 180.4739
8.5 | 1.237 | 0.00679 | -0.0012 | 182.1797
9 | 1.3159 | 0.00718 | -0.0054 | 183.273
9.5 | 1.3814 | 0.00754 | -0.0068 | 183.2095
10 | 1.4426 | 0.00801 | -0.0074 | 180.0999
10.5 | 1.481 | 0.00848 | -0.0033 | 174.6462
11 | 1.5395 | 0.00896 | -0.0034 | 171.8192
11.5 | 1.5956 | 0.00956 | -0.0031 | 166.9038
12 | 1.6476 | 0.0103 | -0.0024 | 159.9612
12.5 | 1.6981 | 0.01111 | -0.0015 | 152.8443
13 | 1.7403 | 0.01225 | 0.0004 | 142.0653
13.5 | 1.7636 | 0.01327 | 0.0059 | 132.9013
14 | 1.7796 | 0.01471 | 0.0118 | 120.9789
14.5 | 1.7952 | 0.01636 | 0.0172 | 109.7311
15 | 1.8147 | 0.01822 | 0.0212 | 99.5993
15.5 | 1.8237 | 0.02096 | 0.0251 | 87.0086
16 | 1.8324 | 0.02412 | 0.0282 | 75.9701
16.5 | 1.8325 | 0.02829 | 0.0305 | 64.7755
17 | 1.8293 | 0.03314 | 0.032 | 55.1992
17.5 | 1.8204 | 0.03892 | 0.0325 | 46.7729
18 | 1.7965 | 0.04645 | 0.0322 | 38.676
18.5 | 1.7534 | 0.05629 | 0.0307 | 31.1494
19 | 1.7256 | 0.06492 | 0.0289 | 26.5804
19.5 | 1.6728 | 0.0766 | 0.0256 | 21.8381
20 | 1.6226 | 0.08841 | 0.0217 | 18.3531

## 135. Re 16M Mach 0.50 (1)
BIGFOIL.COM POLAR EXPORT
NACA44016.5
NACA44016.5 |  |  |  | Cl Max: | 1.634 | at alpha= | 11 | deg
JavaFoil+Calcfoil stall+Eppler ext transition |  |  |  | L/D Max: | 116.632 | at alpha= | 5.5 | deg
Re: | 16000000 |  |  | Cd Min: | 0.00774 | at alpha= | 3.5 | deg
Mach: | 0.5 |  |  | Cl=0 at alpha= | -2.8873 | deg
|  |  |  | @ Cl=0.1, Cd= | 0.0086837
|  |  |  | @ Cl=0.4, Cd= | 0.0087791
|  |  |  | @ Cl=0.6, Cd= | 0.0085657
alpha (deg) | Cl | Cd | Cm | Cl/Cd
-20 | -0.951 | 0.16539 | -0.013 | -5.752
-19.5 | -0.926 | 0.15265 | -0.013 | -6.063
-19 | -0.895 | 0.17261 | -0.013 | -5.182
-18.5 | -0.869 | 0.15045 | -0.013 | -5.777
-18 | -0.843 | 0.13455 | -0.013 | -6.269
-17.5 | -0.813 | 0.14339 | -0.013 | -5.671
-17 | -0.787 | 0.13118 | -0.013 | -5.997
-16.5 | -0.761 | 0.11921 | -0.013 | -6.383
-16 | -0.732 | 0.11863 | -0.013 | -6.166
-15.5 | -0.705 | 0.11086 | -0.013 | -6.355
-15 | -0.679 | 0.10071 | -0.014 | -6.739
-14.5 | -0.649 | 0.10414 | -0.013 | -6.229
-14 | -0.623 | 0.09002 | -0.014 | -6.924
-13.5 | -0.599 | 0.0809 | -0.015 | -7.398
-13 | -0.567 | 0.08282 | -0.014 | -6.845
-12.5 | -0.544 | 0.07189 | -0.015 | -7.56
-12 | -0.512 | 0.07496 | -0.014 | -6.827
-11.5 | -0.486 | 0.06818 | -0.015 | -7.123
-11 | -0.457 | 0.06772 | -0.014 | -6.743
-10.5 | -0.429 | 0.06302 | -0.015 | -6.813
-10 | -0.4 | 0.06255 | -0.014 | -6.397
-9.5 | -0.375 | 0.05537 | -0.016 | -6.765
-9 | -0.345 | 0.05515 | -0.015 | -6.259
-8.5 | -0.44 | 0.05143 | -0.016 | -8.55
-8 | -0.571 | 0.0112 | -0.026 | -50.929
-7.5 | -0.557 | 0.01019 | -0.027 | -54.648
-7 | -0.519 | 0.00916 | -0.027 | -56.68
-6.5 | -0.471 | 0.00934 | -0.027 | -50.39
-6 | -0.415 | 0.00905 | -0.028 | -45.899
-5.5 | -0.355 | 0.00945 | -0.028 | -37.565
-5 | -0.291 | 0.00925 | -0.028 | -31.418
-4.5 | -0.224 | 0.00901 | -0.029 | -24.9
-4 | -0.156 | 0.00945 | -0.029 | -16.512
-3.5 | -0.087 | 0.00933 | -0.029 | -9.292
-3 | -0.016 | 0.00877 | -0.03 | -1.857
-2.5 | 0.055 | 0.00869 | -0.03 | 6.302
-2 | 0.126 | 0.00868 | -0.03 | 14.558
-1.5 | 0.198 | 0.00916 | -0.03 | 21.644
-1 | 0.269 | 0.00916 | -0.031 | 29.417
-0.5 | 0.341 | 0.00915 | -0.031 | 37.24
0 | 0.411 | 0.00871 | -0.031 | 47.233
0.5 | 0.482 | 0.00875 | -0.032 | 55.081
1 | 0.552 | 0.00884 | -0.032 | 62.443
1.5 | 0.622 | 0.00844 | -0.032 | 73.701
2 | 0.692 | 0.00803 | -0.033 | 86.159
2.5 | 0.761 | 0.00777 | -0.033 | 97.991
3 | 0.83 | 0.00796 | -0.033 | 104.229
3.5 | 0.898 | 0.00774 | -0.034 | 116.047
4 | 0.965 | 0.00894 | -0.034 | 107.905
4.5 | 1.031 | 0.00921 | -0.034 | 111.984
5 | 1.097 | 0.0096 | -0.034 | 114.256
5.5 | 1.161 | 0.00996 | -0.035 | 116.632
6 | 1.224 | 0.01071 | -0.035 | 114.308
6.5 | 1.285 | 0.0112 | -0.035 | 114.75
7 | 1.343 | 0.01186 | -0.036 | 113.274
7.5 | 1.4 | 0.01259 | -0.036 | 111.155
8 | 1.452 | 0.0138 | -0.036 | 105.214
8.5 | 1.5 | 0.01497 | -0.036 | 100.205
9 | 1.543 | 0.01648 | -0.036 | 93.631
9.5 | 1.579 | 0.01873 | -0.036 | 84.31
10 | 1.607 | 0.02149 | -0.036 | 74.772
10.5 | 1.626 | 0.02528 | -0.036 | 64.328
11 | 1.634 | 0.03043 | -0.035 | 53.697
11.5 | 1.627 | 0.03723 | -0.035 | 43.693
12 | 1.599 | 0.04582 | -0.034 | 34.897
12.5 | 1.537 | 0.05659 | -0.034 | 27.168
13 | 1.39 | 0.07061 | -0.033 | 19.688
13.5 | 0.982 | 0.08667 | -0.032 | 11.335
14 | 1.004 | 0.09874 | -0.032 | 10.163
14.5 | 1.014 | 0.13007 | -0.03 | 7.793
15 | 1.037 | 0.1459 | -0.03 | 7.11
15.5 | 1.055 | 0.17568 | -0.029 | 6.007
16 | 1.083 | 0.18781 | -0.029 | 5.768

## 136. Re 16M Mach 0.50 (2)
BIGFOIL.COM POLAR EXPORT
NACA44016.5
NACA44016.5 |  |  |  | Cl Max: | 1.9393 | at alpha= | 13.5 | deg
XFOIL ncrit=9 |  |  |  | L/D Max: | 175.229 | at alpha= | 8 | deg
Re: | 16000000 |  |  | Cd Min: | 0.16596 | at alpha= | 20 | deg
Mach: | 0.5 |  |  | Cl=0 at alpha= | -2.9937 | deg
|  |  |  | @ Cl=0.1, Cd= | 0.00667
|  |  |  | @ Cl=0.4, Cd= | 0.0066073
|  |  |  | @ Cl=0.6, Cd= | 0.0066845
alpha (deg) | Cl | Cd | Cm | Cl/Cd
-14.5 | -0.5063 | 0.09913 | -0.0787 | -5.1074
-14 | -0.5212 | 0.08794 | -0.0878 | -5.9268
-13.5 | -0.5431 | 0.07593 | -0.0982 | -7.1526
-13 | -0.5426 | 0.05957 | -0.1203 | -9.1086
-12.5 | -0.5517 | 0.04619 | -0.1386 | -11.9441
-12 | -0.5743 | 0.03747 | -0.1458 | -15.3269
-11.5 | -0.6089 | 0.03114 | -0.1443 | -19.5536
-11 | -0.6464 | 0.02619 | -0.1369 | -24.6812
-10.5 | -0.685 | 0.02147 | -0.1257 | -31.905
-10 | -0.7273 | 0.01648 | -0.1118 | -44.1323
-9.5 | -0.7403 | 0.01194 | -0.0997 | -62.0017
-9 | -0.7114 | 0.00972 | -0.0897 | -73.1893
-8.5 | -0.6723 | 0.00898 | -0.08 | -74.8664
-8 | -0.6211 | 0.00854 | -0.0725 | -72.7283
-7.5 | -0.5643 | 0.00818 | -0.0663 | -68.9853
-7 | -0.5055 | 0.00795 | -0.0608 | -63.5849
-6.5 | -0.444 | 0.00774 | -0.0562 | -57.3643
-6 | -0.3819 | 0.00754 | -0.0521 | -50.6499
-5.5 | -0.3194 | 0.00735 | -0.0484 | -43.4558
-5 | -0.2562 | 0.00723 | -0.0451 | -35.4357
-4.5 | -0.1927 | 0.00706 | -0.0422 | -27.2946
-4 | -0.129 | 0.00697 | -0.0396 | -18.5079
-3.5 | -0.0648 | 0.00684 | -0.0372 | -9.4737
-3 | -0.0008 | 0.00678 | -0.0351 | -0.11799
-2.5 | 0.0632 | 0.00671 | -0.0331 | 9.4188
-2 | 0.1276 | 0.00664 | -0.0312 | 19.2169
-1.5 | 0.1911 | 0.00664 | -0.0294 | 28.7801
-1 | 0.2558 | 0.0066 | -0.0278 | 38.7576
-0.5 | 0.3192 | 0.0066 | -0.0261 | 48.3636
0 | 0.3826 | 0.00661 | -0.0243 | 57.882
0.5 | 0.4469 | 0.0066 | -0.0228 | 67.7121
1 | 0.5091 | 0.00665 | -0.0209 | 76.5564
1.5 | 0.572 | 0.00668 | -0.019 | 85.6287
2 | 0.6341 | 0.00669 | -0.017 | 94.7833
3 | 0.7301 | 0.00606 | -0.0075 | 120.4785
3.5 | 0.7853 | 0.00604 | -0.004 | 130.0166
4 | 0.8314 | 0.00607 | 0.0015 | 136.9687
4.5 | 0.8792 | 0.00607 | 0.0068 | 144.8435
5 | 0.9261 | 0.00614 | 0.0123 | 150.8306
5.5 | 0.9698 | 0.00626 | 0.0184 | 154.9201
6 | 1.0207 | 0.00639 | 0.0233 | 159.734
6.5 | 1.0652 | 0.00657 | 0.0294 | 162.1309
7 | 1.1467 | 0.00688 | 0.0285 | 166.6715
7.5 | 1.2865 | 0.00746 | 0.0166 | 172.4531
8 | 1.3773 | 0.00786 | 0.0147 | 175.229
9 | 1.5295 | 0.00903 | 0.0168 | 169.3798
10 | 1.6555 | 0.01053 | 0.0237 | 157.2175
10.5 | 1.7223 | 0.01162 | 0.0262 | 148.2186
11 | 1.7866 | 0.01289 | 0.029 | 138.6036
11.5 | 1.8545 | 0.01423 | 0.0313 | 130.3233
12 | 1.8871 | 0.01623 | 0.0375 | 116.2723
12.5 | 1.9104 | 0.01878 | 0.0437 | 101.7252
13 | 1.9314 | 0.02176 | 0.0491 | 88.7592
13.5 | 1.9393 | 0.02575 | 0.0539 | 75.3126
14 | 1.9311 | 0.03122 | 0.0572 | 61.8546
14.5 | 1.8914 | 0.03917 | 0.0586 | 48.287
15 | 1.8376 | 0.04857 | 0.0582 | 37.8341
16 | 1.6434 | 0.07523 | 0.0499 | 21.845
16.5 | 1.5462 | 0.08987 | 0.0433 | 17.2049
17 | 1.4903 | 0.1017 | 0.0379 | 14.6539
17.5 | 1.4299 | 0.11453 | 0.0312 | 12.4849
19 | 1.3451 | 0.14613 | 0.0138 | 9.2048
19.5 | 1.3263 | 0.1562 | 0.0077 | 8.491
20 | 1.313 | 0.16596 | 0.0015 | 7.9115

## 137. Re 18M Mach 0.00 (1)
BIGFOIL.COM POLAR EXPORT
NACA44016.5
NACA44016.5 |  |  |  | Cl Max: | 1.918 | at alpha= | 17.5 | deg
JavaFoil+Calcfoil stall+Eppler ext transition |  |  |  | L/D Max: | 147.862 | at alpha= | 7.5 | deg
Re: | 18000000 |  |  | Cd Min: | 0.0078 | at alpha= | 2 | deg
Mach: | 0 |  |  | Cl=0 at alpha= | -2.8871 | deg
|  |  |  | @ Cl=0.1, Cd= | 0.0086984
|  |  |  | @ Cl=0.4, Cd= | 0.0090489
|  |  |  | @ Cl=0.6, Cd= | 0.0078654
alpha (deg) | Cl | Cd | Cm | Cl/Cd
-19.5 | -0.952 | 0.13085 | -0.012 | -7.274
-19 | -0.957 | 0.12421 | -0.012 | -7.701
-18.5 | -0.96 | 0.11776 | -0.012 | -8.151
-18 | -0.962 | 0.11128 | -0.012 | -8.642
-17.5 | -0.962 | 0.10481 | -0.013 | -9.177
-17 | -0.961 | 0.09779 | -0.013 | -9.827
-16.5 | -0.96 | 0.08986 | -0.014 | -10.68
-16 | -0.993 | 0.05944 | -0.016 | -16.706
-15.5 | -1.036 | 0.03211 | -0.018 | -32.259
-15 | -1.064 | 0.01905 | -0.019 | -55.828
-14.5 | -1.067 | 0.0146 | -0.02 | -73.111
-14 | -1.056 | 0.01293 | -0.02 | -81.686
-13.5 | -1.038 | 0.01197 | -0.02 | -86.69
-13 | -1.013 | 0.01138 | -0.021 | -89.011
-12.5 | -0.985 | 0.01089 | -0.021 | -90.397
-12 | -0.952 | 0.0105 | -0.021 | -90.741
-11.5 | -0.917 | 0.01016 | -0.021 | -90.285
-11 | -0.879 | 0.00874 | -0.022 | -100.581
-10.5 | -0.838 | 0.009 | -0.022 | -93.091
-10 | -0.795 | 0.00936 | -0.022 | -84.896
-9.5 | -0.749 | 0.00918 | -0.022 | -81.594
-9 | -0.701 | 0.00971 | -0.023 | -72.177
-8.5 | -0.65 | 0.00942 | -0.023 | -69.027
-8 | -0.598 | 0.00921 | -0.023 | -64.955
-7.5 | -0.545 | 0.00975 | -0.023 | -55.833
-7 | -0.489 | 0.0095 | -0.024 | -51.492
-6.5 | -0.433 | 0.00931 | -0.024 | -46.516
-6 | -0.376 | 0.0092 | -0.024 | -40.811
-5.5 | -0.317 | 0.00908 | -0.024 | -34.913
-5 | -0.258 | 0.00957 | -0.025 | -26.918
-4.5 | -0.198 | 0.00949 | -0.025 | -20.816
-4 | -0.137 | 0.00931 | -0.025 | -14.704
-3.5 | -0.076 | 0.00927 | -0.025 | -8.171
-3 | -0.014 | 0.00924 | -0.026 | -1.536
-2.5 | 0.048 | 0.00921 | -0.026 | 5.175
-2 | 0.11 | 0.0086 | -0.026 | 12.764
-1.5 | 0.172 | 0.00904 | -0.026 | 19.041
-1 | 0.234 | 0.00907 | -0.027 | 25.797
-0.5 | 0.296 | 0.00898 | -0.027 | 32.955
0 | 0.358 | 0.00898 | -0.027 | 39.846
0.5 | 0.419 | 0.00908 | -0.027 | 46.204
1 | 0.481 | 0.00914 | -0.028 | 52.638
1.5 | 0.542 | 0.00913 | -0.028 | 59.387
2 | 0.603 | 0.0078 | -0.028 | 77.361
2.5 | 0.664 | 0.00834 | -0.029 | 79.699
3 | 0.725 | 0.00842 | -0.029 | 86.089
3.5 | 0.786 | 0.00859 | -0.029 | 91.489
4 | 0.846 | 0.00819 | -0.029 | 103.302
4.5 | 0.906 | 0.00835 | -0.03 | 108.427
5 | 0.965 | 0.00854 | -0.03 | 113.041
5.5 | 1.025 | 0.00825 | -0.03 | 124.196
6 | 1.083 | 0.00846 | -0.031 | 128.032
6.5 | 1.141 | 0.00818 | -0.031 | 139.498
7 | 1.199 | 0.00827 | -0.031 | 144.973
7.5 | 1.256 | 0.00849 | -0.031 | 147.862
8 | 1.312 | 0.01005 | -0.032 | 130.568
8.5 | 1.367 | 0.01039 | -0.032 | 131.599
9 | 1.422 | 0.01073 | -0.032 | 132.486
9.5 | 1.475 | 0.01112 | -0.032 | 132.58
10 | 1.526 | 0.01156 | -0.033 | 132.001
10.5 | 1.575 | 0.01214 | -0.033 | 129.749
11 | 1.622 | 0.01288 | -0.033 | 126.004
11.5 | 1.666 | 0.01374 | -0.033 | 121.305
12 | 1.707 | 0.01475 | -0.033 | 115.694
12.5 | 1.743 | 0.01603 | -0.033 | 108.733
13 | 1.776 | 0.0176 | -0.034 | 100.906
13.5 | 1.804 | 0.01947 | -0.034 | 92.691
14 | 1.829 | 0.0216 | -0.034 | 84.694
14.5 | 1.852 | 0.02402 | -0.034 | 77.107
15 | 1.87 | 0.02668 | -0.034 | 70.098
15.5 | 1.886 | 0.02966 | -0.034 | 63.576
16 | 1.899 | 0.03293 | -0.034 | 57.668
16.5 | 1.909 | 0.03644 | -0.034 | 52.384
17 | 1.915 | 0.04022 | -0.034 | 47.609
17.5 | 1.918 | 0.04424 | -0.034 | 43.36
18 | 1.918 | 0.04857 | -0.034 | 39.492
18.5 | 1.916 | 0.05299 | -0.034 | 36.16
19 | 1.911 | 0.05786 | -0.034 | 33.03
19.5 | 1.904 | 0.06293 | -0.034 | 30.252
20 | 1.892 | 0.06817 | -0.034 | 27.753

## 138. Re 18M Mach 0.00 (2)
BIGFOIL.COM POLAR EXPORT
NACA44016.5
NACA44016.5 |  |  |  | Cl Max: | 1.8621 | at alpha= | 18.5 | deg
XFOIL ncrit=9 |  |  |  | L/D Max: | 186.431 | at alpha= | 9.5 | deg
Re: | 18000000 |  |  | Cd Min: | 0.05013 | at alpha= | 20 | deg
Mach: | 0 |  |  | Cl=0 at alpha= | -2.9608 | deg
|  |  |  | @ Cl=0.1, Cd= | 0.0062518
|  |  |  | @ Cl=0.4, Cd= | 0.0061823
|  |  |  | @ Cl=0.6, Cd= | 0.0055886
alpha (deg) | Cl | Cd | Cm | Cl/Cd
-20 | -1.7002 | 0.01679 | -0.0689 | -101.2627
-19.5 | -1.6745 | 0.01588 | -0.0648 | -105.4471
-19 | -1.6367 | 0.01506 | -0.0626 | -108.6786
-18.5 | -1.5891 | 0.01431 | -0.0621 | -111.0482
-18 | -1.5412 | 0.01361 | -0.0615 | -113.2403
-17.5 | -1.4908 | 0.013 | -0.0611 | -114.6769
-17 | -1.4406 | 0.01235 | -0.0607 | -116.6478
-16.5 | -1.4012 | 0.0118 | -0.0578 | -118.7458
-16 | -1.3553 | 0.01119 | -0.0562 | -121.1171
-15.5 | -1.2953 | 0.01062 | -0.0573 | -121.968
-15 | -1.2194 | 0.01001 | -0.0618 | -121.8182
-14.5 | -1.0823 | 0.00936 | -0.0792 | -115.6303
-14 | -1.0624 | 0.00929 | -0.0716 | -114.3595
-13.5 | -1.0315 | 0.00912 | -0.0664 | -113.1031
-12.5 | -0.9628 | 0.00863 | -0.0571 | -111.5643
-12 | -0.9191 | 0.00841 | -0.0544 | -109.2866
-11.5 | -0.8753 | 0.00821 | -0.0516 | -106.6139
-10.5 | -0.781 | 0.00786 | -0.0473 | -99.3639
-10 | -0.7336 | 0.0077 | -0.0452 | -95.2727
-9.5 | -0.6854 | 0.00752 | -0.0433 | -91.1436
-9 | -0.636 | 0.00735 | -0.0415 | -86.5306
-8.5 | -0.5863 | 0.00726 | -0.0398 | -80.7576
-8 | -0.5352 | 0.00714 | -0.0384 | -74.958
-7.5 | -0.4848 | 0.00701 | -0.0369 | -69.1583
-7 | -0.4333 | 0.00693 | -0.0355 | -62.5253
-6.5 | -0.3807 | 0.00685 | -0.0344 | -55.5766
-6 | -0.3284 | 0.00675 | -0.0332 | -48.6519
-5.5 | -0.2753 | 0.00666 | -0.0322 | -41.3363
-5 | -0.2213 | 0.00659 | -0.0314 | -33.5812
-4.5 | -0.1679 | 0.00651 | -0.0304 | -25.7911
-4 | -0.1132 | 0.00644 | -0.0298 | -17.5776
-3.5 | -0.0592 | 0.00638 | -0.029 | -9.279
-3 | -0.0043 | 0.00632 | -0.0283 | -0.68038
-2.5 | 0.0505 | 0.00627 | -0.0277 | 8.0542
-2 | 0.1049 | 0.00625 | -0.027 | 16.784
-1.5 | 0.1604 | 0.00621 | -0.0265 | 25.8293
-1 | 0.2148 | 0.0062 | -0.0259 | 34.6452
-0.5 | 0.2697 | 0.00619 | -0.0253 | 43.5703
0 | 0.3249 | 0.00616 | -0.0249 | 52.7435
0.5 | 0.3788 | 0.00619 | -0.0242 | 61.1955
1 | 0.4336 | 0.00617 | -0.0236 | 70.2755
1.5 | 0.4879 | 0.00616 | -0.0231 | 79.2045
2 | 0.5402 | 0.00616 | -0.0221 | 87.6948
2.5 | 0.5822 | 0.00564 | -0.0191 | 103.227
3 | 0.6307 | 0.0055 | -0.0174 | 114.6727
3.5 | 0.6805 | 0.00549 | -0.016 | 123.9526
4 | 0.731 | 0.00543 | -0.0148 | 134.6225
4.5 | 0.7795 | 0.00543 | -0.0131 | 143.5543
5 | 0.8252 | 0.0054 | -0.0109 | 152.8148
5.5 | 0.8751 | 0.00543 | -0.0095 | 161.1602
6 | 0.9238 | 0.00558 | -0.008 | 165.5556
6.5 | 0.9724 | 0.00566 | -0.0065 | 171.8021
7 | 1.0182 | 0.00581 | -0.0044 | 175.2496
7.5 | 1.0629 | 0.00594 | -0.0021 | 178.9394
8 | 1.1024 | 0.00602 | 0.0013 | 183.1229
8.5 | 1.1524 | 0.00626 | 0.0022 | 184.0895
9 | 1.2396 | 0.00667 | -0.0053 | 185.8471
9.5 | 1.3162 | 0.00706 | -0.0104 | 186.4306
10 | 1.3776 | 0.00742 | -0.0122 | 185.6604
10.5 | 1.4365 | 0.00789 | -0.0136 | 182.0659
11 | 1.473 | 0.00836 | -0.0102 | 176.1962
11.5 | 1.5217 | 0.00886 | -0.0096 | 171.7494
12 | 1.5725 | 0.00944 | -0.0097 | 166.5784
12.5 | 1.6217 | 0.01007 | -0.0096 | 161.0427
13 | 1.6675 | 0.01085 | -0.0091 | 153.6866
13.5 | 1.714 | 0.01155 | -0.0088 | 148.3983
14 | 1.7441 | 0.01247 | -0.0055 | 139.8637
14.5 | 1.7647 | 0.01342 | -0.0007 | 131.4978
15 | 1.7792 | 0.01467 | 0.0047 | 121.2815
15.5 | 1.8021 | 0.01586 | 0.0083 | 113.6255
16 | 1.8148 | 0.01775 | 0.0124 | 102.2423
16.5 | 1.8309 | 0.01973 | 0.0154 | 92.7978
17 | 1.8463 | 0.02196 | 0.0179 | 84.0756
17.5 | 1.8535 | 0.02497 | 0.0203 | 74.2291
18 | 1.8601 | 0.02838 | 0.022 | 65.5426
18.5 | 1.8621 | 0.03246 | 0.0231 | 57.366
19 | 1.8619 | 0.03705 | 0.0236 | 50.2537
19.5 | 1.8534 | 0.04275 | 0.0235 | 43.3544
20 | 1.8316 | 0.05013 | 0.0228 | 36.537

## 139. Re 18M Mach 0.10 (1)
BIGFOIL.COM POLAR EXPORT
NACA44016.5
NACA44016.5 |  |  |  | Cl Max: | 1.906 | at alpha= | 17.5 | deg
JavaFoil+Calcfoil stall+Eppler ext transition |  |  |  | L/D Max: | 144.745 | at alpha= | 7 | deg
Re: | 18000000 |  |  | Cd Min: | 0.00783 | at alpha= | 2 | deg
Mach: | 0.1 |  |  | Cl=0 at alpha= | -2.8871 | deg
|  |  |  | @ Cl=0.1, Cd= | 0.0086916
|  |  |  | @ Cl=0.4, Cd= | 0.0090529
|  |  |  | @ Cl=0.6, Cd= | 0.0079569
alpha (deg) | Cl | Cd | Cm | Cl/Cd
-19.5 | -0.916 | 0.13394 | -0.012 | -6.836
-19 | -0.923 | 0.12731 | -0.012 | -7.252
-18.5 | -0.929 | 0.12077 | -0.012 | -7.695
-18 | -0.934 | 0.11432 | -0.012 | -8.168
-17.5 | -0.937 | 0.1076 | -0.013 | -8.706
-17 | -0.938 | 0.10083 | -0.013 | -9.302
-16.5 | -0.937 | 0.09425 | -0.013 | -9.943
-16 | -0.936 | 0.08641 | -0.014 | -10.835
-15.5 | -0.976 | 0.05331 | -0.016 | -18.303
-15 | -1.021 | 0.0272 | -0.018 | -37.543
-14.5 | -1.046 | 0.01638 | -0.02 | -63.884
-14 | -1.043 | 0.01361 | -0.02 | -76.643
-13.5 | -1.028 | 0.01237 | -0.021 | -83.146
-13 | -1.007 | 0.0116 | -0.021 | -86.829
-12.5 | -0.98 | 0.01105 | -0.021 | -88.678
-12 | -0.95 | 0.01062 | -0.021 | -89.405
-11.5 | -0.916 | 0.01025 | -0.022 | -89.352
-11 | -0.878 | 0.00881 | -0.022 | -99.742
-10.5 | -0.838 | 0.00906 | -0.022 | -92.518
-10 | -0.795 | 0.00942 | -0.022 | -84.474
-9.5 | -0.75 | 0.00928 | -0.022 | -80.847
-9 | -0.702 | 0.00975 | -0.023 | -72.017
-8.5 | -0.652 | 0.00955 | -0.023 | -68.258
-8 | -0.6 | 0.0093 | -0.023 | -64.541
-7.5 | -0.546 | 0.00975 | -0.023 | -56.052
-7 | -0.491 | 0.00956 | -0.024 | -51.365
-6.5 | -0.435 | 0.00935 | -0.024 | -46.522
-6 | -0.377 | 0.00925 | -0.024 | -40.785
-5.5 | -0.319 | 0.00907 | -0.024 | -35.129
-5 | -0.259 | 0.00962 | -0.025 | -26.916
-4.5 | -0.199 | 0.00948 | -0.025 | -20.934
-4 | -0.138 | 0.0094 | -0.025 | -14.629
-3.5 | -0.076 | 0.00938 | -0.025 | -8.116
-3 | -0.014 | 0.00923 | -0.026 | -1.546
-2.5 | 0.048 | 0.00922 | -0.026 | 5.196
-2 | 0.11 | 0.00859 | -0.026 | 12.851
-1.5 | 0.173 | 0.0091 | -0.027 | 19.014
-1 | 0.235 | 0.00906 | -0.027 | 25.973
-0.5 | 0.297 | 0.00904 | -0.027 | 32.904
0 | 0.359 | 0.009 | -0.027 | 39.935
0.5 | 0.421 | 0.00908 | -0.028 | 46.389
1 | 0.483 | 0.00913 | -0.028 | 52.944
1.5 | 0.545 | 0.00912 | -0.028 | 59.74
2 | 0.606 | 0.00783 | -0.028 | 77.438
2.5 | 0.668 | 0.00837 | -0.029 | 79.751
3 | 0.729 | 0.00849 | -0.029 | 85.772
3.5 | 0.789 | 0.00865 | -0.029 | 91.209
4 | 0.85 | 0.00824 | -0.03 | 103.175
4.5 | 0.91 | 0.00841 | -0.03 | 108.239
5 | 0.97 | 0.00863 | -0.03 | 112.422
5.5 | 1.029 | 0.00829 | -0.03 | 124.174
6 | 1.088 | 0.0085 | -0.031 | 127.952
6.5 | 1.147 | 0.00858 | -0.031 | 133.571
7 | 1.204 | 0.00832 | -0.031 | 144.745
7.5 | 1.262 | 0.0095 | -0.032 | 132.781
8 | 1.318 | 0.01014 | -0.032 | 130.007
8.5 | 1.373 | 0.01048 | -0.032 | 130.967
9 | 1.427 | 0.01084 | -0.032 | 131.687
9.5 | 1.48 | 0.01125 | -0.033 | 131.588
10 | 1.532 | 0.01171 | -0.033 | 130.822
10.5 | 1.581 | 0.01231 | -0.033 | 128.393
11 | 1.628 | 0.01308 | -0.033 | 124.429
11.5 | 1.671 | 0.01399 | -0.033 | 119.476
12 | 1.711 | 0.01507 | -0.033 | 113.49
12.5 | 1.746 | 0.01643 | -0.034 | 106.258
13 | 1.778 | 0.0181 | -0.034 | 98.236
13.5 | 1.805 | 0.02008 | -0.034 | 89.883
14 | 1.829 | 0.02236 | -0.034 | 81.819
14.5 | 1.85 | 0.02493 | -0.034 | 74.223
15 | 1.867 | 0.02778 | -0.034 | 67.228
15.5 | 1.882 | 0.03086 | -0.034 | 60.962
16 | 1.893 | 0.03432 | -0.034 | 55.156
16.5 | 1.901 | 0.038 | -0.034 | 50.036
17 | 1.905 | 0.04199 | -0.034 | 45.361
17.5 | 1.906 | 0.04625 | -0.034 | 41.205
18 | 1.904 | 0.0507 | -0.034 | 37.55
18.5 | 1.899 | 0.05541 | -0.034 | 34.271
19 | 1.891 | 0.06041 | -0.034 | 31.305
19.5 | 1.88 | 0.06569 | -0.034 | 28.625
20 | 1.866 | 0.07103 | -0.034 | 26.265

## 140. Re 18M Mach 0.10 (2)
BIGFOIL.COM POLAR EXPORT
NACA44016.5
NACA44016.5 |  |  |  | Cl Max: | 1.857 | at alpha= | 18 | deg
XFOIL ncrit=9 |  |  |  | L/D Max: | 185.933 | at alpha= | 9.5 | deg
Re: | 18000000 |  |  | Cd Min: | 0.05529 | at alpha= | 20 | deg
Mach: | 0.1 |  |  | Cl=0 at alpha= | -2.9618 | deg
|  |  |  | @ Cl=0.1, Cd= | 0.006262
|  |  |  | @ Cl=0.4, Cd= | 0.0061931
|  |  |  | @ Cl=0.6, Cd= | 0.0056084
alpha (deg) | Cl | Cd | Cm | Cl/Cd
-14.5 | -1.0857 | 0.00949 | -0.0826 | -114.4046
-14 | -1.0668 | 0.00942 | -0.0747 | -113.2484
-13.5 | -1.0357 | 0.00923 | -0.0692 | -112.2102
-13 | -1.0011 | 0.00902 | -0.0644 | -110.9867
-12.5 | -0.9674 | 0.00875 | -0.0594 | -110.56
-12 | -0.9238 | 0.00851 | -0.0564 | -108.5546
-11.5 | -0.8804 | 0.00828 | -0.0534 | -106.3285
-11 | -0.8335 | 0.00808 | -0.051 | -103.1559
-10.5 | -0.7858 | 0.00791 | -0.0487 | -99.3426
-10 | -0.7378 | 0.00776 | -0.0465 | -95.0773
-9.5 | -0.6893 | 0.00758 | -0.0444 | -90.9367
-9 | -0.6397 | 0.00739 | -0.0425 | -86.5629
-8.5 | -0.5899 | 0.00729 | -0.0407 | -80.9191
-8 | -0.5383 | 0.00717 | -0.0392 | -75.0767
-7.5 | -0.4877 | 0.00704 | -0.0376 | -69.2756
-7 | -0.436 | 0.00695 | -0.0361 | -62.7338
-6.5 | -0.383 | 0.00687 | -0.035 | -55.7496
-6 | -0.3303 | 0.00678 | -0.0337 | -48.7168
-5.5 | -0.2769 | 0.00668 | -0.0326 | -41.4521
-5 | -0.2225 | 0.0066 | -0.0318 | -33.7121
-4.5 | -0.1688 | 0.00652 | -0.0308 | -25.8896
-4 | -0.1137 | 0.00645 | -0.0301 | -17.6279
-3.5 | -0.0595 | 0.00639 | -0.0292 | -9.3114
-3 | -0.0042 | 0.00633 | -0.0285 | -0.66351
-2.5 | 0.0508 | 0.00628 | -0.0279 | 8.0892
-2 | 0.1056 | 0.00626 | -0.0272 | 16.869
-1.5 | 0.1614 | 0.00621 | -0.0267 | 25.9903
-1 | 0.2161 | 0.00621 | -0.026 | 34.7987
-0.5 | 0.2714 | 0.00619 | -0.0254 | 43.8449
0 | 0.3268 | 0.00617 | -0.0249 | 52.966
0.5 | 0.381 | 0.0062 | -0.0242 | 61.4516
1 | 0.4362 | 0.00618 | -0.0236 | 70.5825
1.5 | 0.4908 | 0.00617 | -0.023 | 79.5462
2 | 0.5434 | 0.00617 | -0.022 | 88.0713
2.5 | 0.5856 | 0.00565 | -0.019 | 103.646
3 | 0.6341 | 0.00551 | -0.0172 | 115.0817
3.5 | 0.6843 | 0.0055 | -0.0158 | 124.4182
4 | 0.7351 | 0.00545 | -0.0145 | 134.8807
4.5 | 0.7837 | 0.00545 | -0.0128 | 143.7982
5 | 0.8297 | 0.00541 | -0.0105 | 153.3641
5.5 | 0.8797 | 0.00545 | -0.009 | 161.4128
6 | 0.9285 | 0.00561 | -0.0074 | 165.508
6.5 | 0.9773 | 0.00568 | -0.0058 | 172.0599
7 | 1.0231 | 0.00584 | -0.0036 | 175.1884
7.5 | 1.0676 | 0.00596 | -0.0011 | 179.1275
8 | 1.1028 | 0.00603 | 0.0034 | 182.8856
8.5 | 1.1613 | 0.00631 | 0.0025 | 184.0412
9 | 1.2503 | 0.00673 | -0.0051 | 185.7801
9.5 | 1.3257 | 0.00713 | -0.0098 | 185.9327
10 | 1.3875 | 0.00749 | -0.0115 | 185.247
10.5 | 1.4456 | 0.00796 | -0.0125 | 181.608
11 | 1.479 | 0.00843 | -0.0083 | 175.4448
11.5 | 1.5319 | 0.00896 | -0.0085 | 170.971
12 | 1.5833 | 0.00955 | -0.0085 | 165.7906
12.5 | 1.6325 | 0.01021 | -0.0082 | 159.8923
13 | 1.6778 | 0.01103 | -0.0075 | 152.1124
13.5 | 1.7247 | 0.01176 | -0.0071 | 146.6582
14 | 1.75 | 0.01274 | -0.0028 | 137.3626
14.5 | 1.7703 | 0.01378 | 0.0021 | 128.4688
15 | 1.7857 | 0.01507 | 0.0073 | 118.4937
15.5 | 1.8068 | 0.01644 | 0.011 | 109.9027
16 | 1.8185 | 0.01854 | 0.015 | 98.0852
16.5 | 1.834 | 0.02068 | 0.018 | 88.6847
17 | 1.8471 | 0.02322 | 0.0205 | 79.5478
17.5 | 1.8525 | 0.02658 | 0.0226 | 69.6953
18 | 1.857 | 0.03035 | 0.0241 | 61.1862
18.5 | 1.8532 | 0.03521 | 0.025 | 52.6328
19 | 1.8483 | 0.04048 | 0.0252 | 45.6596
19.5 | 1.8358 | 0.04683 | 0.0247 | 39.2014
20 | 1.8062 | 0.05529 | 0.0235 | 32.6678

## 141. Re 18M Mach 0.25 (1)
BIGFOIL.COM POLAR EXPORT
NACA44016.5
NACA44016.5 |  |  |  | Cl Max: | 1.842 | at alpha= | 15.5 | deg
JavaFoil+Calcfoil stall+Eppler ext transition |  |  |  | L/D Max: | 144.809 | at alpha= | 6.5 | deg
Re: | 18000000 |  |  | Cd Min: | 0.00803 | at alpha= | 2 | deg
Mach: | 0.25 |  |  | Cl=0 at alpha= | -2.8828 | deg
|  |  |  | @ Cl=0.1, Cd= | 0.00881
|  |  |  | @ Cl=0.4, Cd= | 0.0092533
|  |  |  | @ Cl=0.6, Cd= | 0.0083024
alpha (deg) | Cl | Cd | Cm | Cl/Cd
-17.5 | -0.73 | 0.12331 | -0.012 | -5.917
-17 | -0.754 | 0.11612 | -0.012 | -6.492
-16.5 | -0.774 | 0.10938 | -0.012 | -7.079
-16 | -0.791 | 0.10252 | -0.012 | -7.717
-15.5 | -0.804 | 0.09602 | -0.013 | -8.376
-15 | -0.813 | 0.08967 | -0.013 | -9.072
-14.5 | -0.817 | 0.0833 | -0.014 | -9.812
-14 | -0.819 | 0.07609 | -0.014 | -10.758
-13.5 | -0.821 | 0.06638 | -0.015 | -12.361
-13 | -0.923 | 0.01758 | -0.02 | -52.491
-12.5 | -0.933 | 0.01292 | -0.021 | -72.192
-12 | -0.919 | 0.01178 | -0.022 | -78.018
-11.5 | -0.896 | 0.01108 | -0.022 | -80.871
-11 | -0.867 | 0.01057 | -0.022 | -82.024
-10.5 | -0.833 | 0.01022 | -0.023 | -81.561
-10 | -0.795 | 0.00932 | -0.023 | -85.39
-9.5 | -0.754 | 0.00911 | -0.023 | -82.768
-9 | -0.709 | 0.00951 | -0.023 | -74.506
-8.5 | -0.66 | 0.0093 | -0.024 | -70.987
-8 | -0.609 | 0.0096 | -0.024 | -63.473
-7.5 | -0.556 | 0.00942 | -0.024 | -59.053
-7 | -0.501 | 0.00918 | -0.024 | -54.543
-6.5 | -0.444 | 0.00958 | -0.025 | -46.348
-6 | -0.386 | 0.00947 | -0.025 | -40.749
-5.5 | -0.326 | 0.00938 | -0.025 | -34.757
-5 | -0.265 | 0.0092 | -0.025 | -28.82
-4.5 | -0.204 | 0.00975 | -0.026 | -20.871
-4 | -0.141 | 0.00961 | -0.026 | -14.684
-3.5 | -0.078 | 0.00894 | -0.026 | -8.736
-3 | -0.015 | 0.00882 | -0.026 | -1.661
-2.5 | 0.049 | 0.00881 | -0.027 | 5.586
-2 | 0.113 | 0.00881 | -0.027 | 12.865
-1.5 | 0.178 | 0.00874 | -0.027 | 20.332
-1 | 0.242 | 0.00923 | -0.028 | 26.181
-0.5 | 0.305 | 0.00921 | -0.028 | 33.158
0 | 0.369 | 0.0092 | -0.028 | 40.112
0.5 | 0.433 | 0.00931 | -0.028 | 46.477
1 | 0.496 | 0.00879 | -0.029 | 56.472
1.5 | 0.559 | 0.00881 | -0.029 | 63.475
2 | 0.622 | 0.00803 | -0.029 | 77.542
2.5 | 0.685 | 0.00817 | -0.03 | 83.869
3 | 0.748 | 0.00824 | -0.03 | 90.73
3.5 | 0.81 | 0.00837 | -0.03 | 96.765
4 | 0.872 | 0.00851 | -0.03 | 102.466
4.5 | 0.933 | 0.00814 | -0.031 | 114.642
5 | 0.995 | 0.0084 | -0.031 | 118.465
5.5 | 1.055 | 0.0081 | -0.031 | 130.262
6 | 1.115 | 0.00834 | -0.032 | 133.636
6.5 | 1.175 | 0.00811 | -0.032 | 144.809
7 | 1.233 | 0.00963 | -0.032 | 128.038
7.5 | 1.291 | 0.00991 | -0.032 | 130.306
8 | 1.348 | 0.01062 | -0.033 | 126.954
8.5 | 1.403 | 0.01106 | -0.033 | 126.854
9 | 1.457 | 0.01149 | -0.033 | 126.86
9.5 | 1.51 | 0.01202 | -0.033 | 125.559
10 | 1.56 | 0.01265 | -0.034 | 123.293
10.5 | 1.608 | 0.01342 | -0.034 | 119.782
11 | 1.652 | 0.01439 | -0.034 | 114.802
11.5 | 1.692 | 0.01566 | -0.034 | 108.007
12 | 1.727 | 0.01722 | -0.034 | 100.269
12.5 | 1.757 | 0.01916 | -0.034 | 91.688
13 | 1.782 | 0.02153 | -0.034 | 82.762
13.5 | 1.802 | 0.02429 | -0.034 | 74.188
14 | 1.818 | 0.02748 | -0.034 | 66.177
14.5 | 1.831 | 0.031 | -0.034 | 59.062
15 | 1.839 | 0.03483 | -0.034 | 52.79
15.5 | 1.842 | 0.03905 | -0.034 | 47.176
16 | 1.842 | 0.04349 | -0.034 | 42.347
16.5 | 1.837 | 0.04831 | -0.034 | 38.024
17 | 1.825 | 0.05348 | -0.034 | 34.128
17.5 | 1.809 | 0.05891 | -0.034 | 30.706
18 | 1.788 | 0.06457 | -0.034 | 27.687
18.5 | 1.762 | 0.0708 | -0.034 | 24.882
19 | 1.731 | 0.07709 | -0.034 | 22.453
19.5 | 1.695 | 0.08385 | -0.034 | 20.219
20 | 1.652 | 0.0908 | -0.034 | 18.196

## 142. Re 18M Mach 0.25 (2)
BIGFOIL.COM POLAR EXPORT
NACA44016.5
NACA44016.5 |  |  |  | Cl Max: | 1.8393 | at alpha= | 16.5 | deg
XFOIL ncrit=9 |  |  |  | L/D Max: | 185.376 | at alpha= | 9 | deg
Re: | 18000000 |  |  | Cd Min: | 0.08773 | at alpha= | 20 | deg
Mach: | 0.25 |  |  | Cl=0 at alpha= | -2.968 | deg
|  |  |  | @ Cl=0.1, Cd= | 0.0063069
|  |  |  | @ Cl=0.4, Cd= | 0.0062477
|  |  |  | @ Cl=0.6, Cd= | 0.005976
alpha (deg) | Cl | Cd | Cm | Cl/Cd
-20 | -1.7027 | 0.02654 | -0.1076 | -64.156
-19.5 | -1.6951 | 0.02359 | -0.1032 | -71.8567
-19 | -1.6797 | 0.02133 | -0.0982 | -78.7482
-18.5 | -1.6596 | 0.01947 | -0.0928 | -85.2388
-18 | -1.6152 | 0.01781 | -0.0905 | -90.6906
-17.5 | -1.5694 | 0.01634 | -0.0881 | -96.0465
-17 | -1.5195 | 0.01519 | -0.0856 | -100.0329
-16.5 | -1.4663 | 0.01419 | -0.0835 | -103.3333
-16 | -1.4245 | 0.01334 | -0.0791 | -106.7841
-15.5 | -1.3733 | 0.01258 | -0.0762 | -109.1653
-15 | -1.3018 | 0.01181 | -0.077 | -110.2286
-14.5 | -1.1183 | 0.01052 | -0.0995 | -106.3023
-14 | -1.0925 | 0.01032 | -0.0919 | -105.8624
-13.5 | -1.0588 | 0.00995 | -0.0858 | -106.4121
-13 | -1.0213 | 0.00963 | -0.0803 | -106.054
-12.5 | -0.9824 | 0.00928 | -0.075 | -105.8621
-12 | -0.9424 | 0.00901 | -0.0699 | -104.5949
-11.5 | -0.9055 | 0.00878 | -0.0643 | -103.1321
-11 | -0.8594 | 0.00848 | -0.0605 | -101.3443
-10.5 | -0.8115 | 0.00823 | -0.0571 | -98.6027
-10 | -0.7624 | 0.00804 | -0.0539 | -94.8259
-9.5 | -0.7112 | 0.00785 | -0.0512 | -90.5987
-9 | -0.6598 | 0.00765 | -0.0486 | -86.2484
-8.5 | -0.609 | 0.00748 | -0.046 | -81.4171
-8 | -0.5562 | 0.00733 | -0.0438 | -75.8799
-7.5 | -0.5031 | 0.00723 | -0.0417 | -69.5851
-7 | -0.4497 | 0.00709 | -0.0398 | -63.4274
-6.5 | -0.3955 | 0.00697 | -0.0381 | -56.7432
-6 | -0.3403 | 0.00689 | -0.0366 | -49.3904
-5.5 | -0.2856 | 0.00678 | -0.035 | -42.1239
-5 | -0.2294 | 0.00667 | -0.0338 | -34.3928
-4.5 | -0.1735 | 0.0066 | -0.0326 | -26.2879
-4 | -0.1171 | 0.00651 | -0.0316 | -17.9877
-3.5 | -0.0607 | 0.00646 | -0.0305 | -9.3963
-3 | -0.0036 | 0.00638 | -0.0297 | -0.56426
-2.5 | 0.0527 | 0.00634 | -0.0287 | 8.3123
-2 | 0.1099 | 0.0063 | -0.028 | 17.4444
-1.5 | 0.1669 | 0.00627 | -0.0272 | 26.6188
-1 | 0.2233 | 0.00626 | -0.0264 | 35.6709
-0.5 | 0.2806 | 0.00623 | -0.0257 | 45.0401
0 | 0.3372 | 0.00623 | -0.0249 | 54.1252
0.5 | 0.3935 | 0.00625 | -0.0241 | 62.96
1 | 0.4505 | 0.00623 | -0.0235 | 72.3114
1.5 | 0.5063 | 0.00626 | -0.0226 | 80.8786
2 | 0.5613 | 0.00625 | -0.0216 | 89.808
3 | 0.6531 | 0.0056 | -0.016 | 116.625
3.5 | 0.7052 | 0.00557 | -0.0144 | 126.6068
4 | 0.7574 | 0.00554 | -0.0128 | 136.7148
4.5 | 0.8065 | 0.00557 | -0.0106 | 144.7935
5 | 0.8541 | 0.0055 | -0.008 | 155.2909
5.5 | 0.9041 | 0.00558 | -0.006 | 162.0251
6 | 0.9538 | 0.00573 | -0.0039 | 166.4572
6.5 | 1.0033 | 0.0058 | -0.0017 | 172.9828
7 | 1.0446 | 0.00596 | 0.0022 | 175.2685
8 | 1.1243 | 0.00619 | 0.0106 | 181.6317
8.5 | 1.2172 | 0.0066 | 0.0032 | 184.4242
9 | 1.3069 | 0.00705 | -0.0034 | 185.3759
9.5 | 1.3744 | 0.00746 | -0.0053 | 184.2359
10 | 1.4414 | 0.00785 | -0.007 | 183.6178
10.5 | 1.4902 | 0.00835 | -0.0051 | 178.4671
11 | 1.5347 | 0.00888 | -0.0023 | 172.8266
11.5 | 1.5898 | 0.00951 | -0.002 | 167.1714
12 | 1.6414 | 0.01025 | -0.0011 | 160.1366
12.5 | 1.6914 | 0.01106 | -0.0001 | 152.9295
13 | 1.7377 | 0.01207 | 0.0012 | 143.9685
13.5 | 1.7685 | 0.01311 | 0.0052 | 134.897
14 | 1.786 | 0.01449 | 0.011 | 123.2574
14.5 | 1.8014 | 0.01609 | 0.0165 | 111.9577
15 | 1.8204 | 0.0179 | 0.0207 | 101.6983
15.5 | 1.8305 | 0.02054 | 0.0247 | 89.1188
16 | 1.839 | 0.02365 | 0.0279 | 77.759
16.5 | 1.8393 | 0.02775 | 0.0304 | 66.2811
17 | 1.8371 | 0.03249 | 0.0319 | 56.5436
17.5 | 1.8273 | 0.03828 | 0.0326 | 47.7351
18 | 1.8084 | 0.04528 | 0.0324 | 39.9382
18.5 | 1.7731 | 0.05426 | 0.0312 | 32.6778
19 | 1.7411 | 0.0633 | 0.0293 | 27.5055
19.5 | 1.6924 | 0.07441 | 0.0263 | 22.7443
20 | 1.6287 | 0.08773 | 0.0219 | 18.5649

## 143. Re 18M Mach 0.50 (1)
BIGFOIL.COM POLAR EXPORT
NACA44016.5
NACA44016.5 |  |  |  | Cl Max: | 1.635 | at alpha= | 11 | deg
JavaFoil+Calcfoil stall+Eppler ext transition |  |  |  | L/D Max: | 116.829 | at alpha= | 5.5 | deg
Re: | 18000000 |  |  | Cd Min: | 0.0077 | at alpha= | 3.5 | deg
Mach: | 0.5 |  |  | Cl=0 at alpha= | -2.8873 | deg
|  |  |  | @ Cl=0.1, Cd= | 0.0089123
|  |  |  | @ Cl=0.4, Cd= | 0.0086491
|  |  |  | @ Cl=0.6, Cd= | 0.0087954
alpha (deg) | Cl | Cd | Cm | Cl/Cd
-20 | -0.951 | 0.1683 | -0.013 | -5.653
-19.5 | -0.926 | 0.15545 | -0.013 | -5.954
-19 | -0.894 | 0.17757 | -0.013 | -5.037
-18.5 | -0.869 | 0.15382 | -0.013 | -5.649
-18 | -0.843 | 0.13663 | -0.013 | -6.173
-17.5 | -0.813 | 0.1493 | -0.013 | -5.446
-17 | -0.787 | 0.13497 | -0.013 | -5.829
-16.5 | -0.761 | 0.12181 | -0.013 | -6.244
-16 | -0.731 | 0.12323 | -0.013 | -5.935
-15.5 | -0.704 | 0.1153 | -0.013 | -6.108
-15 | -0.678 | 0.10372 | -0.014 | -6.539
-14.5 | -0.648 | 0.10803 | -0.013 | -6.002
-14 | -0.622 | 0.09433 | -0.014 | -6.596
-13.5 | -0.596 | 0.08549 | -0.014 | -6.976
-13 | -0.566 | 0.08742 | -0.013 | -6.476
-12.5 | -0.542 | 0.07436 | -0.015 | -7.292
-12 | -0.512 | 0.07419 | -0.014 | -6.903
-11.5 | -0.486 | 0.06727 | -0.015 | -7.229
-11 | -0.457 | 0.06705 | -0.015 | -6.815
-10.5 | -0.43 | 0.06233 | -0.015 | -6.893
-10 | -0.4 | 0.06198 | -0.015 | -6.461
-9.5 | -0.375 | 0.05476 | -0.016 | -6.846
-9 | -0.345 | 0.05484 | -0.015 | -6.297
-8.5 | -0.44 | 0.05112 | -0.016 | -8.605
-8 | -0.572 | 0.01093 | -0.026 | -52.29
-7.5 | -0.557 | 0.00888 | -0.027 | -62.686
-7 | -0.519 | 0.00902 | -0.027 | -57.611
-6.5 | -0.471 | 0.00917 | -0.027 | -51.363
-6 | -0.415 | 0.00891 | -0.028 | -46.606
-5.5 | -0.355 | 0.00926 | -0.028 | -38.337
-5 | -0.291 | 0.00909 | -0.028 | -31.998
-4.5 | -0.224 | 0.00885 | -0.029 | -25.349
-4 | -0.156 | 0.00931 | -0.029 | -16.764
-3.5 | -0.087 | 0.00918 | -0.029 | -9.437
-3 | -0.016 | 0.00864 | -0.03 | -1.885
-2.5 | 0.055 | 0.00857 | -0.03 | 6.393
-2 | 0.126 | 0.00911 | -0.03 | 13.868
-1.5 | 0.198 | 0.00898 | -0.03 | 22.06
-1 | 0.269 | 0.00898 | -0.031 | 30.006
-0.5 | 0.341 | 0.00902 | -0.031 | 37.749
0 | 0.411 | 0.00858 | -0.031 | 47.95
0.5 | 0.482 | 0.00861 | -0.032 | 55.946
1 | 0.552 | 0.00872 | -0.032 | 63.331
1.5 | 0.622 | 0.00883 | -0.032 | 70.469
2 | 0.692 | 0.00797 | -0.033 | 86.805
2.5 | 0.761 | 0.00816 | -0.033 | 93.286
3 | 0.83 | 0.00786 | -0.033 | 105.505
3.5 | 0.898 | 0.0077 | -0.034 | 116.591
4 | 0.965 | 0.00885 | -0.034 | 109.062
4.5 | 1.032 | 0.0092 | -0.034 | 112.19
5 | 1.097 | 0.00951 | -0.034 | 115.398
5.5 | 1.161 | 0.00994 | -0.035 | 116.829
6 | 1.224 | 0.01063 | -0.035 | 115.16
6.5 | 1.285 | 0.01116 | -0.035 | 115.105
7 | 1.344 | 0.0118 | -0.036 | 113.845
7.5 | 1.4 | 0.01256 | -0.036 | 111.451
8 | 1.452 | 0.0137 | -0.036 | 105.989
8.5 | 1.5 | 0.01494 | -0.036 | 100.454
9 | 1.543 | 0.01662 | -0.036 | 92.84
9.5 | 1.58 | 0.0186 | -0.036 | 84.958
10 | 1.608 | 0.02138 | -0.036 | 75.2
10.5 | 1.627 | 0.02519 | -0.036 | 64.579
11 | 1.635 | 0.03032 | -0.035 | 53.91
11.5 | 1.628 | 0.03706 | -0.035 | 43.914
12 | 1.6 | 0.04557 | -0.034 | 35.113
12.5 | 1.539 | 0.0559 | -0.034 | 27.531
13 | 1.392 | 0.06965 | -0.033 | 19.979
13.5 | 0.984 | 0.08502 | -0.032 | 11.57
14 | 1.001 | 0.10341 | -0.031 | 9.676
14.5 | 1.012 | 0.13449 | -0.03 | 7.524
15 | 1.036 | 0.15036 | -0.03 | 6.889
15.5 | 1.055 | 0.17963 | -0.029 | 5.874
16 | 1.084 | 0.19065 | -0.029 | 5.683

## 144. Re 18M Mach 0.50 (2)
BIGFOIL.COM POLAR EXPORT
NACA44016.5
NACA44016.5 |  |  |  | Cl Max: | 1.1209 | at alpha= | 7 | deg
XFOIL ncrit=9 |  |  |  | L/D Max: | 167.549 | at alpha= | 7 | deg
Re: | 18000000 |  |  | Cd Min: | 0.09605 | at alpha= | -14.5 | deg
Mach: | 0.5 |  |  | Cl=0 at alpha= | -2.9884 | deg
|  |  |  | @ Cl=0.1, Cd= | 0.006557
|  |  |  | @ Cl=0.4, Cd= | 0.00649
|  |  |  | @ Cl=0.6, Cd= | 0.006571
alpha (deg) | Cl | Cd | Cm | Cl/Cd
-14.5 | -0.5194 | 0.09605 | -0.0832 | -5.4076
-14 | -0.5331 | 0.08474 | -0.093 | -6.291
-13.5 | -0.5501 | 0.07208 | -0.1057 | -7.6318
-13 | -0.5453 | 0.05579 | -0.1286 | -9.7742
-12.5 | -0.56 | 0.0445 | -0.1419 | -12.5843
-12 | -0.5871 | 0.03626 | -0.1474 | -16.1914
-11.5 | -0.624 | 0.03018 | -0.1446 | -20.6759
-11 | -0.6618 | 0.02536 | -0.1364 | -26.0962
-10.5 | -0.7005 | 0.02072 | -0.1248 | -33.8079
-10 | -0.7404 | 0.01586 | -0.1108 | -46.6835
-9.5 | -0.75 | 0.01152 | -0.0987 | -65.1042
-9 | -0.7204 | 0.00947 | -0.0886 | -76.0718
-8.5 | -0.6816 | 0.0088 | -0.0787 | -77.4545
-8 | -0.627 | 0.00838 | -0.0716 | -74.821
-7.5 | -0.5693 | 0.00805 | -0.0655 | -70.7205
-7 | -0.5092 | 0.0078 | -0.0603 | -65.2821
-6.5 | -0.4472 | 0.00759 | -0.0557 | -58.9196
-6 | -0.3844 | 0.00742 | -0.0517 | -51.8059
-5.5 | -0.3218 | 0.00723 | -0.048 | -44.509
-5 | -0.2577 | 0.00708 | -0.0449 | -36.3983
-4.5 | -0.1941 | 0.00695 | -0.042 | -27.9281
-4 | -0.1299 | 0.00684 | -0.0394 | -18.9912
-3.5 | -0.0655 | 0.00673 | -0.0371 | -9.7325
-3 | -0.0015 | 0.00667 | -0.035 | -0.22489
-2.5 | 0.0632 | 0.00658 | -0.0331 | 9.6049
-2 | 0.1273 | 0.00654 | -0.0312 | 19.4648
-1.5 | 0.1916 | 0.00652 | -0.0295 | 29.3865
-1 | 0.2562 | 0.00648 | -0.0279 | 39.537
-0.5 | 0.3194 | 0.00649 | -0.0261 | 49.2142
0 | 0.3838 | 0.00649 | -0.0246 | 59.1371
0.5 | 0.448 | 0.00649 | -0.023 | 69.0293
1 | 0.5102 | 0.00654 | -0.0211 | 78.0122
1.5 | 0.5741 | 0.00655 | -0.0194 | 87.6489
2 | 0.6358 | 0.0066 | -0.0173 | 96.3333
3 | 0.736 | 0.00601 | -0.0086 | 122.4626
3.5 | 0.7897 | 0.006 | -0.0048 | 131.6167
4 | 0.8399 | 0.00602 | -0.0001 | 139.5183
4.5 | 0.8867 | 0.00601 | 0.0054 | 147.5374
5 | 0.9336 | 0.00612 | 0.0109 | 152.549
5.5 | 0.9779 | 0.00617 | 0.017 | 158.4927
6 | 1.0295 | 0.00631 | 0.0217 | 163.1537
6.5 | 1.0761 | 0.00655 | 0.0274 | 164.2901
7 | 1.1209 | 0.00669 | 0.0337 | 167.5486

## 145. Re 20M Mach 0.00 (1)
BIGFOIL.COM POLAR EXPORT
NACA44016.5
NACA44016.5 |  |  |  | Cl Max: | 1.921 | at alpha= | 17.5 | deg
JavaFoil+Calcfoil stall+Eppler ext transition |  |  |  | L/D Max: | 147.803 | at alpha= | 7.5 | deg
Re: | 20000000 |  |  | Cd Min: | 0.00819 | at alpha= | 6.5 | deg
Mach: | 0 |  |  | Cl=0 at alpha= | -2.8871 | deg
|  |  |  | @ Cl=0.1, Cd= | 0.0095397
|  |  |  | @ Cl=0.4, Cd= | 0.0088951
|  |  |  | @ Cl=0.6, Cd= | 0.0087038
alpha (deg) | Cl | Cd | Cm | Cl/Cd
-19.5 | -0.952 | 0.13007 | -0.012 | -7.321
-19 | -0.957 | 0.12346 | -0.012 | -7.752
-18.5 | -0.96 | 0.11696 | -0.012 | -8.212
-18 | -0.962 | 0.11046 | -0.012 | -8.712
-17.5 | -0.963 | 0.1039 | -0.013 | -9.265
-17 | -0.962 | 0.09661 | -0.013 | -9.96
-16.5 | -0.961 | 0.08889 | -0.014 | -10.81
-16 | -1 | 0.05539 | -0.016 | -18.053
-15.5 | -1.041 | 0.0301 | -0.018 | -34.598
-15 | -1.066 | 0.01839 | -0.019 | -57.99
-14.5 | -1.07 | 0.01411 | -0.02 | -75.861
-14 | -1.058 | 0.01267 | -0.02 | -83.467
-13.5 | -1.038 | 0.01178 | -0.021 | -88.173
-13 | -1.014 | 0.01122 | -0.021 | -90.345
-12.5 | -0.985 | 0.01076 | -0.021 | -91.568
-12 | -0.953 | 0.01037 | -0.021 | -91.885
-11.5 | -0.917 | 0.01003 | -0.021 | -91.487
-11 | -0.879 | 0.00914 | -0.022 | -96.214
-10.5 | -0.838 | 0.0089 | -0.022 | -94.187
-10 | -0.795 | 0.00924 | -0.022 | -86.034
-9.5 | -0.749 | 0.00917 | -0.022 | -81.686
-9 | -0.701 | 0.00953 | -0.023 | -73.51
-8.5 | -0.65 | 0.00935 | -0.023 | -69.589
-8 | -0.598 | 0.00914 | -0.023 | -65.453
-7.5 | -0.545 | 0.00954 | -0.023 | -57.106
-7 | -0.489 | 0.00935 | -0.024 | -52.334
-6.5 | -0.433 | 0.00917 | -0.024 | -47.241
-6 | -0.376 | 0.00906 | -0.024 | -41.448
-5.5 | -0.317 | 0.00961 | -0.024 | -33.01
-5 | -0.258 | 0.00943 | -0.025 | -27.326
-4.5 | -0.198 | 0.00936 | -0.025 | -21.123
-4 | -0.137 | 0.00923 | -0.025 | -14.828
-3.5 | -0.076 | 0.00914 | -0.025 | -8.29
-3 | -0.014 | 0.00908 | -0.026 | -1.564
-2.5 | 0.048 | 0.00907 | -0.026 | 5.257
-2 | 0.11 | 0.00963 | -0.026 | 11.407
-1.5 | 0.172 | 0.00896 | -0.026 | 19.197
-1 | 0.234 | 0.00892 | -0.027 | 26.237
-0.5 | 0.296 | 0.00892 | -0.027 | 33.181
0 | 0.358 | 0.00884 | -0.027 | 40.483
0.5 | 0.419 | 0.00892 | -0.027 | 46.994
1 | 0.481 | 0.00898 | -0.028 | 53.578
1.5 | 0.542 | 0.00897 | -0.028 | 60.445
2 | 0.603 | 0.00869 | -0.028 | 69.421
2.5 | 0.664 | 0.00827 | -0.029 | 80.313
3 | 0.725 | 0.00836 | -0.029 | 86.703
3.5 | 0.786 | 0.00853 | -0.029 | 92.057
4 | 0.846 | 0.0087 | -0.029 | 97.269
4.5 | 0.906 | 0.00832 | -0.03 | 108.852
5 | 0.965 | 0.0085 | -0.03 | 113.63
5.5 | 1.025 | 0.00822 | -0.03 | 124.708
6 | 1.083 | 0.00842 | -0.031 | 128.727
6.5 | 1.142 | 0.00819 | -0.031 | 139.413
7 | 1.199 | 0.00872 | -0.031 | 137.543
7.5 | 1.256 | 0.0085 | -0.031 | 147.803
8 | 1.312 | 0.01003 | -0.032 | 130.822
8.5 | 1.368 | 0.01039 | -0.032 | 131.652
9 | 1.422 | 0.01072 | -0.032 | 132.616
9.5 | 1.475 | 0.01111 | -0.032 | 132.764
10 | 1.526 | 0.01157 | -0.033 | 131.935
10.5 | 1.576 | 0.01215 | -0.033 | 129.673
11 | 1.623 | 0.01288 | -0.033 | 126.002
11.5 | 1.667 | 0.01373 | -0.033 | 121.442
12 | 1.707 | 0.01473 | -0.033 | 115.865
12.5 | 1.744 | 0.01599 | -0.033 | 109.032
13 | 1.776 | 0.0175 | -0.034 | 101.486
13.5 | 1.806 | 0.0193 | -0.034 | 93.567
14 | 1.831 | 0.02133 | -0.034 | 85.853
14.5 | 1.854 | 0.02365 | -0.034 | 78.388
15 | 1.873 | 0.02621 | -0.034 | 71.454
15.5 | 1.888 | 0.02909 | -0.034 | 64.924
16 | 1.902 | 0.03223 | -0.034 | 59.01
16.5 | 1.912 | 0.03566 | -0.034 | 53.612
17 | 1.918 | 0.03934 | -0.034 | 48.755
17.5 | 1.921 | 0.04329 | -0.034 | 44.377
18 | 1.921 | 0.04751 | -0.034 | 40.439
18.5 | 1.919 | 0.05196 | -0.034 | 36.934
19 | 1.914 | 0.05669 | -0.034 | 33.762
19.5 | 1.907 | 0.06159 | -0.034 | 30.955
20 | 1.895 | 0.06681 | -0.034 | 28.355

## 146. Re 20M Mach 0.00 (2)
BIGFOIL.COM POLAR EXPORT
NACA44016.5
NACA44016.5 |  |  |  | Cl Max: | 1.8732 | at alpha= | 19 | deg
XFOIL ncrit=9 |  |  |  | L/D Max: | 187.055 | at alpha= | 9 | deg
Re: | 20000000 |  |  | Cd Min: | 0.04809 | at alpha= | 20 | deg
Mach: | 0 |  |  | Cl=0 at alpha= | -2.9595 | deg
|  |  |  | @ Cl=0.1, Cd= | 0.0061537
|  |  |  | @ Cl=0.4, Cd= | 0.0060925
|  |  |  | @ Cl=0.6, Cd= | 0.0055749
alpha (deg) | Cl | Cd | Cm | Cl/Cd
-20 | -1.7106 | 0.01636 | -0.0676 | -104.5599
-19.5 | -1.6823 | 0.01547 | -0.0639 | -108.746
-19 | -1.6359 | 0.01465 | -0.0634 | -111.6655
-18.5 | -1.5884 | 0.01392 | -0.0628 | -114.1092
-18 | -1.5406 | 0.01325 | -0.0621 | -116.2717
-17.5 | -1.4909 | 0.01265 | -0.0615 | -117.8577
-17 | -1.4393 | 0.01209 | -0.0612 | -119.0488
-16.5 | -1.3907 | 0.01153 | -0.0602 | -120.6158
-15.5 | -1.2848 | 0.01041 | -0.0597 | -123.4198
-15 | -1.1678 | 0.0096 | -0.0729 | -121.6458
-14.5 | -1.1 | 0.00932 | -0.0757 | -118.0258
-14 | -1.0739 | 0.0092 | -0.0695 | -116.7283
-13.5 | -1.0406 | 0.009 | -0.0647 | -115.6222
-13 | -1.009 | 0.00886 | -0.0594 | -113.8826
-12.5 | -0.968 | 0.00856 | -0.0562 | -113.0841
-12 | -0.9236 | 0.00832 | -0.0536 | -111.0096
-11.5 | -0.8799 | 0.00811 | -0.0508 | -108.4957
-11 | -0.8327 | 0.00792 | -0.0486 | -105.1389
-10.5 | -0.7849 | 0.00776 | -0.0466 | -101.1469
-9.5 | -0.6881 | 0.00745 | -0.0428 | -92.3624
-9 | -0.6389 | 0.00728 | -0.041 | -87.761
-8.5 | -0.5886 | 0.00716 | -0.0394 | -82.2067
-8 | -0.5377 | 0.00707 | -0.038 | -76.0537
-7.5 | -0.4867 | 0.00694 | -0.0365 | -70.1297
-7 | -0.4348 | 0.00683 | -0.0353 | -63.6603
-6.5 | -0.3821 | 0.00674 | -0.0342 | -56.6914
-6 | -0.3293 | 0.00667 | -0.0331 | -49.3703
-5.5 | -0.2765 | 0.00657 | -0.032 | -42.0852
-5 | -0.2223 | 0.0065 | -0.0312 | -34.2
-4.5 | -0.1685 | 0.00642 | -0.0303 | -26.2461
-4 | -0.1139 | 0.00635 | -0.0296 | -17.937
-3.5 | -0.0596 | 0.00629 | -0.0289 | -9.4754
-3 | -0.0044 | 0.00623 | -0.0283 | -0.70626
-2.5 | 0.0499 | 0.00619 | -0.0276 | 8.0614
-2 | 0.1051 | 0.00615 | -0.0271 | 17.0894
-1.5 | 0.1603 | 0.00612 | -0.0265 | 26.1928
-1 | 0.2147 | 0.00612 | -0.0259 | 35.0817
-0.5 | 0.2701 | 0.00609 | -0.0254 | 44.3514
0 | 0.3249 | 0.00608 | -0.0249 | 53.4375
0.5 | 0.3793 | 0.0061 | -0.0243 | 62.1803
1 | 0.4344 | 0.00608 | -0.0238 | 71.4474
1.5 | 0.4882 | 0.00611 | -0.0231 | 79.9018
2 | 0.5416 | 0.00609 | -0.0224 | 88.9327
2.5 | 0.5846 | 0.00561 | -0.0196 | 104.2068
3 | 0.6328 | 0.0055 | -0.0179 | 115.0545
3.5 | 0.6833 | 0.00544 | -0.0166 | 125.6066
4 | 0.7338 | 0.00541 | -0.0153 | 135.6377
4.5 | 0.7821 | 0.00543 | -0.0137 | 144.0331
5 | 0.8292 | 0.00536 | -0.0117 | 154.7015
5.5 | 0.878 | 0.00542 | -0.0102 | 161.9926
6 | 0.9274 | 0.00554 | -0.0088 | 167.4007
6.5 | 0.9765 | 0.00563 | -0.0074 | 173.4458
7 | 1.0226 | 0.0058 | -0.0054 | 176.3103
7.5 | 1.0694 | 0.00589 | -0.0035 | 181.562
8 | 1.11 | 0.00606 | -0.0004 | 183.1683
8.5 | 1.1421 | 0.00614 | 0.0046 | 186.0098
9 | 1.2196 | 0.00652 | -0.0007 | 187.0552
9.5 | 1.3062 | 0.00699 | -0.0082 | 186.867
10 | 1.3712 | 0.00734 | -0.0108 | 186.812
10.5 | 1.4332 | 0.00781 | -0.0128 | 183.5083
11 | 1.4794 | 0.00833 | -0.0116 | 177.599
11.5 | 1.5194 | 0.00872 | -0.009 | 174.2431
12 | 1.5698 | 0.0093 | -0.009 | 168.7957
12.5 | 1.6177 | 0.00997 | -0.0086 | 162.2568
13 | 1.662 | 0.01079 | -0.0079 | 154.0315
13.5 | 1.708 | 0.01152 | -0.0075 | 148.2639
14 | 1.7474 | 0.01238 | -0.0061 | 141.147
14.5 | 1.7688 | 0.01331 | -0.0013 | 132.8926
15 | 1.7841 | 0.01451 | 0.004 | 122.9566
15.5 | 1.8046 | 0.01572 | 0.008 | 114.7964
16 | 1.821 | 0.01741 | 0.0117 | 104.5951
16.5 | 1.8373 | 0.01933 | 0.0149 | 95.0491
17 | 1.8495 | 0.02173 | 0.0177 | 85.1127
17.5 | 1.8571 | 0.02469 | 0.0201 | 75.2167
18 | 1.8687 | 0.02769 | 0.0216 | 67.4865
18.5 | 1.869 | 0.03185 | 0.0229 | 58.6813
19 | 1.8732 | 0.03602 | 0.0234 | 52.0044
19.5 | 1.8619 | 0.04188 | 0.0235 | 44.458
20 | 1.8505 | 0.04809 | 0.023 | 38.4799

## 147. Re 20M Mach 0.10 (1)
BIGFOIL.COM POLAR EXPORT
NACA44016.5
NACA44016.5 |  |  |  | Cl Max: | 1.909 | at alpha= | 17.5 | deg
JavaFoil+Calcfoil stall+Eppler ext transition |  |  |  | L/D Max: | 147.218 | at alpha= | 7.5 | deg
Re: | 20000000 |  |  | Cd Min: | 0.00817 | at alpha= | 4 | deg
Mach: | 0.1 |  |  | Cl=0 at alpha= | -2.8871 | deg
|  |  |  | @ Cl=0.1, Cd= | 0.0095394
|  |  |  | @ Cl=0.4, Cd= | 0.00896
|  |  |  | @ Cl=0.6, Cd= | 0.0082716
alpha (deg) | Cl | Cd | Cm | Cl/Cd
-19.5 | -0.916 | 0.13327 | -0.012 | -6.873
-19 | -0.924 | 0.12659 | -0.012 | -7.297
-18.5 | -0.93 | 0.12007 | -0.012 | -7.744
-18 | -0.934 | 0.11362 | -0.012 | -8.223
-17.5 | -0.937 | 0.10681 | -0.013 | -8.776
-17 | -0.938 | 0.10037 | -0.013 | -9.349
-16.5 | -0.938 | 0.09322 | -0.013 | -10.066
-16 | -0.937 | 0.08562 | -0.014 | -10.946
-15.5 | -0.982 | 0.04973 | -0.017 | -19.753
-15 | -1.026 | 0.02565 | -0.019 | -39.993
-14.5 | -1.048 | 0.01594 | -0.02 | -65.763
-14 | -1.045 | 0.01327 | -0.02 | -78.746
-13.5 | -1.029 | 0.01214 | -0.021 | -84.757
-13 | -1.007 | 0.01142 | -0.021 | -88.187
-12.5 | -0.981 | 0.0109 | -0.021 | -89.966
-12 | -0.95 | 0.01049 | -0.021 | -90.591
-11.5 | -0.916 | 0.01014 | -0.022 | -90.307
-11 | -0.878 | 0.00871 | -0.022 | -100.845
-10.5 | -0.838 | 0.009 | -0.022 | -93.151
-10 | -0.795 | 0.00934 | -0.022 | -85.183
-9.5 | -0.75 | 0.00918 | -0.022 | -81.667
-9 | -0.702 | 0.00957 | -0.023 | -73.377
-8.5 | -0.652 | 0.00939 | -0.023 | -69.482
-8 | -0.6 | 0.00917 | -0.023 | -65.443
-7.5 | -0.546 | 0.0096 | -0.023 | -56.95
-7 | -0.491 | 0.00934 | -0.024 | -52.601
-6.5 | -0.435 | 0.00925 | -0.024 | -46.99
-6 | -0.377 | 0.00911 | -0.024 | -41.419
-5.5 | -0.319 | 0.00965 | -0.024 | -33.017
-5 | -0.259 | 0.00953 | -0.025 | -27.176
-4.5 | -0.199 | 0.00934 | -0.025 | -21.246
-4 | -0.138 | 0.00927 | -0.025 | -14.839
-3.5 | -0.076 | 0.00918 | -0.025 | -8.297
-3 | -0.014 | 0.00916 | -0.026 | -1.558
-2.5 | 0.048 | 0.00912 | -0.026 | 5.255
-2 | 0.11 | 0.00962 | -0.026 | 11.475
-1.5 | 0.173 | 0.00895 | -0.027 | 19.327
-1 | 0.235 | 0.00898 | -0.027 | 26.192
-0.5 | 0.297 | 0.00891 | -0.027 | 33.398
0 | 0.359 | 0.00896 | -0.027 | 40.125
0.5 | 0.421 | 0.00896 | -0.028 | 47.015
1 | 0.483 | 0.00898 | -0.028 | 53.829
1.5 | 0.545 | 0.00902 | -0.028 | 60.395
2 | 0.606 | 0.00819 | -0.028 | 74.053
2.5 | 0.668 | 0.0083 | -0.029 | 80.427
3 | 0.729 | 0.00847 | -0.029 | 86.061
3.5 | 0.789 | 0.0086 | -0.029 | 91.802
4 | 0.85 | 0.00817 | -0.03 | 104.032
4.5 | 0.91 | 0.00838 | -0.03 | 108.656
5 | 0.97 | 0.00855 | -0.03 | 113.396
5.5 | 1.029 | 0.00825 | -0.03 | 124.714
6 | 1.088 | 0.00846 | -0.031 | 128.668
6.5 | 1.147 | 0.00856 | -0.031 | 133.992
7 | 1.205 | 0.00831 | -0.031 | 144.907
7.5 | 1.262 | 0.00857 | -0.032 | 147.218
8 | 1.318 | 0.01012 | -0.032 | 130.292
8.5 | 1.373 | 0.01049 | -0.032 | 130.96
9 | 1.428 | 0.01083 | -0.032 | 131.814
9.5 | 1.48 | 0.01123 | -0.033 | 131.791
10 | 1.532 | 0.01172 | -0.033 | 130.732
10.5 | 1.581 | 0.01232 | -0.033 | 128.317
11 | 1.628 | 0.01308 | -0.033 | 124.425
11.5 | 1.671 | 0.01398 | -0.033 | 119.516
12 | 1.711 | 0.01505 | -0.033 | 113.658
12.5 | 1.747 | 0.01639 | -0.034 | 106.548
13 | 1.778 | 0.018 | -0.034 | 98.797
13.5 | 1.806 | 0.01991 | -0.034 | 90.737
14 | 1.831 | 0.02207 | -0.034 | 82.944
14.5 | 1.852 | 0.02455 | -0.034 | 75.449
15 | 1.87 | 0.02727 | -0.034 | 68.553
15.5 | 1.884 | 0.03034 | -0.034 | 62.101
16 | 1.895 | 0.03364 | -0.034 | 56.338
16.5 | 1.904 | 0.0372 | -0.034 | 51.18
17 | 1.908 | 0.04115 | -0.034 | 46.353
17.5 | 1.909 | 0.04521 | -0.034 | 42.218
18 | 1.907 | 0.04962 | -0.034 | 38.425
18.5 | 1.902 | 0.05428 | -0.034 | 35.037
19 | 1.894 | 0.0592 | -0.034 | 31.99
19.5 | 1.883 | 0.06437 | -0.034 | 29.256
20 | 1.868 | 0.06968 | -0.034 | 26.811

## 148. Re 20M Mach 0.10 (2)
BIGFOIL.COM POLAR EXPORT
NACA44016.5
NACA44016.5 |  |  |  | Cl Max: | 1.8657 | at alpha= | 18 | deg
XFOIL ncrit=9 |  |  |  | L/D Max: | 187.097 | at alpha= | 9 | deg
Re: | 20000000 |  |  | Cd Min: | 0.05319 | at alpha= | 20 | deg
Mach: | 0.1 |  |  | Cl=0 at alpha= | -2.9606 | deg
|  |  |  | @ Cl=0.1, Cd= | 0.0061642
|  |  |  | @ Cl=0.4, Cd= | 0.0061034
|  |  |  | @ Cl=0.6, Cd= | 0.0057505
alpha (deg) | Cl | Cd | Cm | Cl/Cd
-14.5 | -1.1049 | 0.00946 | -0.0788 | -116.797
-14 | -1.0777 | 0.00933 | -0.0726 | -115.5091
-13.5 | -1.0444 | 0.00911 | -0.0676 | -114.6432
-13 | -1.0115 | 0.00892 | -0.0625 | -113.3969
-12.5 | -0.9729 | 0.00868 | -0.0584 | -112.0853
-12 | -0.9284 | 0.00843 | -0.0556 | -110.1305
-11.5 | -0.885 | 0.00819 | -0.0525 | -108.0586
-11 | -0.8379 | 0.00797 | -0.0502 | -105.1317
-10.5 | -0.7898 | 0.0078 | -0.048 | -101.2564
-10 | -0.7411 | 0.00766 | -0.0459 | -96.7493
-9.5 | -0.6921 | 0.0075 | -0.0439 | -92.28
-9 | -0.6426 | 0.00732 | -0.042 | -87.7869
-8.5 | -0.5923 | 0.00719 | -0.0403 | -82.3783
-8 | -0.541 | 0.00709 | -0.0387 | -76.3047
-7.5 | -0.4895 | 0.00697 | -0.0373 | -70.2296
-7 | -0.4374 | 0.00685 | -0.0359 | -63.854
-6.5 | -0.3844 | 0.00676 | -0.0347 | -56.8639
-6 | -0.3312 | 0.00668 | -0.0336 | -49.5808
-5.5 | -0.2781 | 0.00659 | -0.0324 | -42.2003
-5 | -0.2236 | 0.00652 | -0.0316 | -34.2945
-4.5 | -0.1693 | 0.00643 | -0.0307 | -26.3297
-4 | -0.1145 | 0.00636 | -0.0299 | -18.0031
-3.5 | -0.0599 | 0.0063 | -0.0291 | -9.5079
-3 | -0.0043 | 0.00624 | -0.0285 | -0.6891
-2.5 | 0.0503 | 0.0062 | -0.0278 | 8.1129
-2 | 0.1059 | 0.00616 | -0.0272 | 17.1916
-1.5 | 0.1613 | 0.00613 | -0.0266 | 26.3132
-1 | 0.216 | 0.00613 | -0.026 | 35.2365
-0.5 | 0.2718 | 0.00609 | -0.0255 | 44.6305
0 | 0.3268 | 0.00609 | -0.0249 | 53.6617
0.5 | 0.3816 | 0.00611 | -0.0243 | 62.455
1 | 0.437 | 0.00609 | -0.0238 | 71.757
1.5 | 0.491 | 0.00612 | -0.0231 | 80.2288
2 | 0.5448 | 0.0061 | -0.0223 | 89.3115
3 | 0.6364 | 0.00552 | -0.0177 | 115.2899
3.5 | 0.6872 | 0.00546 | -0.0164 | 125.8608
4 | 0.7379 | 0.00542 | -0.015 | 136.1439
4.5 | 0.7864 | 0.00545 | -0.0133 | 144.2936
5 | 0.8337 | 0.00537 | -0.0113 | 155.2514
5.5 | 0.8825 | 0.00545 | -0.0096 | 161.9266
6 | 0.9324 | 0.00556 | -0.0082 | 167.6978
6.5 | 0.9815 | 0.00565 | -0.0067 | 173.7168
7 | 1.0277 | 0.00582 | -0.0046 | 176.5808
7.5 | 1.0744 | 0.00591 | -0.0026 | 181.7936
8 | 1.1117 | 0.00606 | 0.0014 | 183.4488
8.5 | 1.1472 | 0.00618 | 0.0057 | 185.6311
9 | 1.2311 | 0.00658 | -0.0008 | 187.0973
9.5 | 1.3167 | 0.00705 | -0.0078 | 186.766
10 | 1.381 | 0.00739 | -0.01 | 186.8742
10.5 | 1.4433 | 0.00785 | -0.012 | 183.8599
11 | 1.488 | 0.00836 | -0.0102 | 177.9904
11.5 | 1.5295 | 0.00881 | -0.0078 | 173.6095
12 | 1.5806 | 0.0094 | -0.0078 | 168.1489
12.5 | 1.6287 | 0.01009 | -0.0073 | 161.4172
13 | 1.6723 | 0.01096 | -0.0063 | 152.5821
13.5 | 1.7184 | 0.01172 | -0.0058 | 146.6212
14 | 1.7536 | 0.01264 | -0.0034 | 138.7342
14.5 | 1.7743 | 0.01365 | 0.0015 | 129.9853
15 | 1.7903 | 0.01491 | 0.0067 | 120.0738
15.5 | 1.8094 | 0.0163 | 0.0107 | 111.0061
16 | 1.8258 | 0.01813 | 0.0144 | 100.706
16.5 | 1.84 | 0.0203 | 0.0175 | 90.6404
17 | 1.8507 | 0.02295 | 0.0202 | 80.6405
17.5 | 1.8563 | 0.02628 | 0.0225 | 70.6355
18 | 1.8657 | 0.02963 | 0.0238 | 62.9666
18.5 | 1.8627 | 0.03433 | 0.0249 | 54.2587
19 | 1.8632 | 0.03902 | 0.0251 | 47.7499
19.5 | 1.8438 | 0.04602 | 0.0248 | 40.0652
20 | 1.8253 | 0.05319 | 0.0238 | 34.3166

## 149. Re 20M Mach 0.25 (1)
BIGFOIL.COM POLAR EXPORT
NACA44016.5
NACA44016.5 |  |  |  | Cl Max: | 1.845 | at alpha= | 15.5 | deg
JavaFoil+Calcfoil stall+Eppler ext transition |  |  |  | L/D Max: | 139.32 | at alpha= | 6.5 | deg
Re: | 20000000 |  |  | Cd Min: | 0.00795 | at alpha= | 2 | deg
Mach: | 0.25 |  |  | Cl=0 at alpha= | -2.8828 | deg
|  |  |  | @ Cl=0.1, Cd= | 0.0086403
|  |  |  | @ Cl=0.4, Cd= | 0.0091448
|  |  |  | @ Cl=0.6, Cd= | 0.0082119
alpha (deg) | Cl | Cd | Cm | Cl/Cd
-17.5 | -0.73 | 0.12299 | -0.012 | -5.934
-17 | -0.754 | 0.11553 | -0.012 | -6.527
-16.5 | -0.775 | 0.10877 | -0.012 | -7.121
-16 | -0.791 | 0.10204 | -0.013 | -7.756
-15.5 | -0.805 | 0.09551 | -0.013 | -8.424
-15 | -0.814 | 0.08943 | -0.013 | -9.097
-14.5 | -0.818 | 0.08266 | -0.014 | -9.895
-14 | -0.819 | 0.07568 | -0.014 | -10.823
-13.5 | -0.878 | 0.03625 | -0.018 | -24.209
-13 | -0.929 | 0.01621 | -0.021 | -57.334
-12.5 | -0.935 | 0.01262 | -0.021 | -74.074
-12 | -0.92 | 0.01158 | -0.022 | -79.42
-11.5 | -0.897 | 0.01093 | -0.022 | -82.032
-11 | -0.867 | 0.01046 | -0.022 | -82.919
-10.5 | -0.834 | 0.00899 | -0.023 | -92.72
-10 | -0.796 | 0.0092 | -0.023 | -86.441
-9.5 | -0.754 | 0.00963 | -0.023 | -78.301
-9 | -0.709 | 0.00937 | -0.023 | -75.654
-8.5 | -0.66 | 0.00972 | -0.024 | -67.953
-8 | -0.609 | 0.00944 | -0.024 | -64.517
-7.5 | -0.556 | 0.00925 | -0.024 | -60.126
-7 | -0.501 | 0.00967 | -0.024 | -51.789
-6.5 | -0.444 | 0.00949 | -0.025 | -46.796
-6 | -0.386 | 0.00934 | -0.025 | -41.319
-5.5 | -0.326 | 0.00924 | -0.025 | -35.28
-5 | -0.265 | 0.00906 | -0.025 | -29.263
-4.5 | -0.204 | 0.0096 | -0.026 | -21.203
-4 | -0.141 | 0.00947 | -0.026 | -14.906
-3.5 | -0.078 | 0.0094 | -0.026 | -8.309
-3 | -0.015 | 0.00871 | -0.026 | -1.682
-2.5 | 0.049 | 0.00872 | -0.027 | 5.644
-2 | 0.113 | 0.00862 | -0.027 | 13.148
-1.5 | 0.178 | 0.00916 | -0.027 | 19.401
-1 | 0.242 | 0.00915 | -0.028 | 26.41
-0.5 | 0.306 | 0.0091 | -0.028 | 33.556
0 | 0.369 | 0.00914 | -0.028 | 40.406
0.5 | 0.433 | 0.00915 | -0.028 | 47.324
1 | 0.496 | 0.00919 | -0.029 | 53.966
1.5 | 0.559 | 0.0087 | -0.029 | 64.281
2 | 0.622 | 0.00795 | -0.029 | 78.254
2.5 | 0.685 | 0.00813 | -0.03 | 84.246
3 | 0.748 | 0.00868 | -0.03 | 86.149
3.5 | 0.81 | 0.0083 | -0.03 | 97.606
4 | 0.872 | 0.00843 | -0.03 | 103.385
4.5 | 0.934 | 0.00813 | -0.031 | 114.853
5 | 0.995 | 0.00832 | -0.031 | 119.568
5.5 | 1.055 | 0.00808 | -0.031 | 130.563
6 | 1.115 | 0.00829 | -0.032 | 134.538
6.5 | 1.175 | 0.00843 | -0.032 | 139.32
7 | 1.233 | 0.00957 | -0.032 | 128.845
7.5 | 1.291 | 0.00992 | -0.032 | 130.196
8 | 1.348 | 0.0106 | -0.033 | 127.226
8.5 | 1.403 | 0.01106 | -0.033 | 126.921
9 | 1.458 | 0.01149 | -0.033 | 126.875
9.5 | 1.51 | 0.01199 | -0.033 | 125.89
10 | 1.56 | 0.01265 | -0.034 | 123.346
10.5 | 1.608 | 0.01344 | -0.034 | 119.619
11 | 1.652 | 0.0144 | -0.034 | 114.676
11.5 | 1.692 | 0.01565 | -0.034 | 108.082
12 | 1.727 | 0.01721 | -0.034 | 100.373
12.5 | 1.757 | 0.01907 | -0.034 | 92.128
13 | 1.783 | 0.02137 | -0.034 | 83.421
13.5 | 1.804 | 0.02405 | -0.034 | 74.991
14 | 1.82 | 0.0271 | -0.034 | 67.164
14.5 | 1.834 | 0.03048 | -0.034 | 60.159
15 | 1.841 | 0.03422 | -0.034 | 53.803
15.5 | 1.845 | 0.03827 | -0.034 | 48.205
16 | 1.845 | 0.04266 | -0.034 | 43.234
16.5 | 1.839 | 0.04744 | -0.034 | 38.775
17 | 1.828 | 0.05243 | -0.034 | 34.866
17.5 | 1.812 | 0.05771 | -0.034 | 31.389
18 | 1.79 | 0.0634 | -0.034 | 28.238
18.5 | 1.764 | 0.0695 | -0.034 | 25.38
19 | 1.733 | 0.07577 | -0.034 | 22.874
19.5 | 1.697 | 0.08247 | -0.034 | 20.583
20 | 1.654 | 0.08927 | -0.034 | 18.53

## 150. Re 20M Mach 0.25 (2)
BIGFOIL.COM POLAR EXPORT
NACA44016.5
NACA44016.5 |  |  |  | Cl Max: | 1.1252 | at alpha= | 8 | deg
XFOIL ncrit=9 |  |  |  | L/D Max: | 182.071 | at alpha= | 8 | deg
Re: | 20000000 |  |  | Cd Min: | 0.01025 | at alpha= | -14 | deg
Mach: | 0.25 |  |  | Cl=0 at alpha= | -2.9629 | deg
|  |  |  | @ Cl=0.1, Cd= | 0.0062087
|  |  |  | @ Cl=0.4, Cd= | 0.00615
|  |  |  | @ Cl=0.6, Cd= | 0.0057887
alpha (deg) | Cl | Cd | Cm | Cl/Cd
-14 | -1.1017 | 0.01025 | -0.0904 | -107.4829
-13.5 | -1.0673 | 0.00984 | -0.0844 | -108.4654
-13 | -1.03 | 0.0095 | -0.0789 | -108.4211
-12.5 | -0.9903 | 0.00915 | -0.0737 | -108.2295
-12 | -0.9516 | 0.00889 | -0.0683 | -107.0416
-11.5 | -0.9108 | 0.00868 | -0.0634 | -104.9309
-11 | -0.8637 | 0.00839 | -0.0597 | -102.944
-10.5 | -0.8158 | 0.00813 | -0.0563 | -100.3444
-10 | -0.7665 | 0.00792 | -0.0532 | -96.7803
-9.5 | -0.7152 | 0.00775 | -0.0505 | -92.2839
-9 | -0.6629 | 0.00757 | -0.0481 | -87.5694
-8.5 | -0.6118 | 0.00741 | -0.0455 | -82.5641
-8 | -0.559 | 0.00724 | -0.0433 | -77.2099
-7.5 | -0.5053 | 0.00712 | -0.0413 | -70.9691
-7 | -0.4514 | 0.00701 | -0.0395 | -64.3937
-6.5 | -0.397 | 0.00687 | -0.0378 | -57.7875
-6 | -0.3418 | 0.00678 | -0.0363 | -50.413
-5.5 | -0.2864 | 0.00668 | -0.0349 | -42.8743
-5 | -0.2307 | 0.00659 | -0.0336 | -35.0076
-4.5 | -0.1739 | 0.0065 | -0.0325 | -26.7538
-4 | -0.118 | 0.00642 | -0.0314 | -18.3801
-3.5 | -0.0609 | 0.00636 | -0.0305 | -9.5755
-3 | -0.0042 | 0.00629 | -0.0296 | -0.66773
-2.5 | 0.0524 | 0.00625 | -0.0287 | 8.384
-2 | 0.1101 | 0.0062 | -0.028 | 17.7581
-1.5 | 0.1666 | 0.00619 | -0.0272 | 26.9144
-1 | 0.2235 | 0.00616 | -0.0264 | 36.2825
-0.5 | 0.281 | 0.00613 | -0.0258 | 45.8401
0 | 0.3372 | 0.00615 | -0.025 | 54.8293
0.5 | 0.3943 | 0.00615 | -0.0243 | 64.1138
1 | 0.4513 | 0.00615 | -0.0236 | 73.3821
1.5 | 0.5067 | 0.00618 | -0.0227 | 81.9903
2 | 0.5628 | 0.00617 | -0.0219 | 91.2156
2.5 | 0.6067 | 0.00572 | -0.0187 | 106.0664
3 | 0.6562 | 0.0056 | -0.0166 | 117.1786
3.5 | 0.7084 | 0.00552 | -0.015 | 128.3333
4 | 0.7599 | 0.00553 | -0.0133 | 137.4141
4.5 | 0.8102 | 0.00554 | -0.0113 | 146.2455
5 | 0.8586 | 0.00547 | -0.0089 | 156.9653
5.5 | 0.9073 | 0.00557 | -0.0066 | 162.8905
6 | 0.9587 | 0.00566 | -0.0049 | 169.3816
6.5 | 1.0078 | 0.00578 | -0.0026 | 174.3599
7 | 1.0535 | 0.00594 | 0.0003 | 177.3569
7.5 | 1.091 | 0.00601 | 0.0051 | 181.5308
8 | 1.1252 | 0.00618 | 0.0104 | 182.0712

## 151. Re 20M Mach 0.50 (1)
BIGFOIL.COM POLAR EXPORT
NACA44016.5
NACA44016.5 |  |  |  | Cl Max: | 1.635 | at alpha= | 11 | deg
JavaFoil+Calcfoil stall+Eppler ext transition |  |  |  | L/D Max: | 123.262 | at alpha= | 4 | deg
Re: | 20000000 |  |  | Cd Min: | 0.00783 | at alpha= | 4 | deg
Mach: | 0.5 |  |  | Cl=0 at alpha= | -2.8873 | deg
|  |  |  | @ Cl=0.1, Cd= | 0.0087542
|  |  |  | @ Cl=0.4, Cd= | 0.008969
|  |  |  | @ Cl=0.6, Cd= | 0.0091737
alpha (deg) | Cl | Cd | Cm | Cl/Cd
-20 | -0.952 | 0.17006 | -0.013 | -5.596
-19.5 | -0.926 | 0.15576 | -0.013 | -5.944
-19 | -0.895 | 0.18106 | -0.013 | -4.941
-18.5 | -0.869 | 0.15653 | -0.013 | -5.553
-18 | -0.843 | 0.13872 | -0.013 | -6.079
-17.5 | -0.813 | 0.15143 | -0.013 | -5.37
-17 | -0.787 | 0.13719 | -0.013 | -5.735
-16.5 | -0.761 | 0.12349 | -0.013 | -6.16
-16 | -0.731 | 0.12643 | -0.013 | -5.784
-15.5 | -0.704 | 0.11758 | -0.013 | -5.989
-15 | -0.678 | 0.10592 | -0.014 | -6.401
-14.5 | -0.648 | 0.11142 | -0.013 | -5.818
-14 | -0.622 | 0.09718 | -0.013 | -6.399
-13.5 | -0.596 | 0.08787 | -0.014 | -6.78
-13 | -0.566 | 0.09095 | -0.013 | -6.218
-12.5 | -0.54 | 0.07798 | -0.014 | -6.93
-12 | -0.512 | 0.07618 | -0.014 | -6.715
-11.5 | -0.485 | 0.06941 | -0.015 | -6.991
-11 | -0.457 | 0.06654 | -0.015 | -6.872
-10.5 | -0.43 | 0.06151 | -0.015 | -6.994
-10 | -0.401 | 0.06171 | -0.015 | -6.492
-9.5 | -0.375 | 0.05426 | -0.016 | -6.917
-9 | -0.346 | 0.05438 | -0.015 | -6.353
-8.5 | -0.44 | 0.05076 | -0.016 | -8.671
-8 | -0.572 | 0.01076 | -0.026 | -53.181
-7.5 | -0.557 | 0.00875 | -0.027 | -63.657
-7 | -0.519 | 0.00887 | -0.027 | -58.546
-6.5 | -0.471 | 0.00908 | -0.027 | -51.853
-6 | -0.415 | 0.00936 | -0.028 | -44.354
-5.5 | -0.355 | 0.00915 | -0.028 | -38.773
-5 | -0.291 | 0.00893 | -0.028 | -32.572
-4.5 | -0.224 | 0.00879 | -0.029 | -25.517
-4 | -0.156 | 0.00917 | -0.029 | -17.025
-3.5 | -0.087 | 0.00905 | -0.029 | -9.583
-3 | -0.016 | 0.00902 | -0.03 | -1.805
-2.5 | 0.055 | 0.00845 | -0.03 | 6.484
-2 | 0.126 | 0.00893 | -0.03 | 14.15
-1.5 | 0.198 | 0.00891 | -0.03 | 22.242
-1 | 0.269 | 0.00886 | -0.031 | 30.421
-0.5 | 0.341 | 0.00891 | -0.031 | 38.224
0 | 0.411 | 0.00898 | -0.031 | 45.825
0.5 | 0.482 | 0.00853 | -0.032 | 56.495
1 | 0.552 | 0.00916 | -0.032 | 60.307
1.5 | 0.622 | 0.00918 | -0.032 | 67.818
2 | 0.692 | 0.00791 | -0.033 | 87.523
2.5 | 0.761 | 0.00806 | -0.033 | 94.384
3 | 0.83 | 0.00785 | -0.033 | 105.683
3.5 | 0.898 | 0.00807 | -0.034 | 111.304
4 | 0.965 | 0.00783 | -0.034 | 123.262
4.5 | 1.032 | 0.00912 | -0.034 | 113.123
5 | 1.097 | 0.00976 | -0.035 | 112.419
5.5 | 1.162 | 0.01015 | -0.035 | 114.43
6 | 1.224 | 0.01057 | -0.035 | 115.833
6.5 | 1.285 | 0.01112 | -0.035 | 115.626
7 | 1.344 | 0.01172 | -0.036 | 114.645
7.5 | 1.4 | 0.01252 | -0.036 | 111.821
8 | 1.453 | 0.01371 | -0.036 | 105.946
8.5 | 1.501 | 0.01482 | -0.036 | 101.276
9 | 1.544 | 0.0166 | -0.036 | 93.021
9.5 | 1.58 | 0.01864 | -0.036 | 84.758
10 | 1.608 | 0.02134 | -0.036 | 75.382
10.5 | 1.627 | 0.02514 | -0.036 | 64.721
11 | 1.635 | 0.0303 | -0.035 | 53.954
11.5 | 1.628 | 0.037 | -0.035 | 44.009
12 | 1.601 | 0.04519 | -0.034 | 35.434
12.5 | 1.54 | 0.05541 | -0.034 | 27.797
13 | 1.393 | 0.06869 | -0.033 | 20.28
13.5 | 0.985 | 0.08379 | -0.032 | 11.751
14 | 0.999 | 0.10678 | -0.031 | 9.352
14.5 | 1.01 | 0.13891 | -0.03 | 7.269
15 | 1.035 | 0.15334 | -0.029 | 6.751
15.5 | 1.055 | 0.18167 | -0.029 | 5.809
16 | 1.084 | 0.19248 | -0.029 | 5.63

## 152. Re 20M Mach 0.50 (2)
BIGFOIL.COM POLAR EXPORT
NACA44016.5
NACA44016.5 |  |  |  | Cl Max: | 1.1326 | at alpha= | 7 | deg
XFOIL ncrit=9 |  |  |  | L/D Max: | 170.316 | at alpha= | 7 | deg
Re: | 20000000 |  |  | Cd Min: | 0.09349 | at alpha= | -14.5 | deg
Mach: | 0.5 |  |  | Cl=0 at alpha= | -2.9861 | deg
|  |  |  | @ Cl=0.1, Cd= | 0.0064627
|  |  |  | @ Cl=0.4, Cd= | 0.0063872
|  |  |  | @ Cl=0.6, Cd= | 0.0064778
alpha (deg) | Cl | Cd | Cm | Cl/Cd
-14.5 | -0.5309 | 0.09349 | -0.087 | -5.6787
-14 | -0.543 | 0.08193 | -0.0978 | -6.6276
-13.5 | -0.5492 | 0.06742 | -0.1161 | -8.146
-13 | -0.5505 | 0.05347 | -0.1335 | -10.2955
-12 | -0.596 | 0.03544 | -0.1484 | -16.8172
-11.5 | -0.6348 | 0.02949 | -0.1448 | -21.5259
-11 | -0.6745 | 0.02469 | -0.136 | -27.3188
-10.5 | -0.7136 | 0.02011 | -0.124 | -35.4848
-10 | -0.7518 | 0.01537 | -0.1099 | -48.9135
-9.5 | -0.7586 | 0.01116 | -0.0979 | -67.9749
-9 | -0.7283 | 0.00925 | -0.0876 | -78.7351
-8.5 | -0.6889 | 0.00864 | -0.0777 | -79.7338
-8 | -0.6322 | 0.00822 | -0.0709 | -76.91
-7.5 | -0.5727 | 0.00793 | -0.065 | -72.2194
-7 | -0.5128 | 0.00768 | -0.0597 | -66.7708
-6.5 | -0.4501 | 0.00747 | -0.0553 | -60.2544
-6 | -0.3862 | 0.0073 | -0.0514 | -52.9041
-5.5 | -0.3237 | 0.00713 | -0.0477 | -45.3997
-5 | -0.2592 | 0.00696 | -0.0447 | -37.2414
-4.5 | -0.1952 | 0.00685 | -0.0418 | -28.4964
-4 | -0.1306 | 0.00672 | -0.0393 | -19.4345
-3.5 | -0.0663 | 0.00664 | -0.037 | -9.9849
-3 | -0.0018 | 0.00656 | -0.0349 | -0.27439
-2.5 | 0.0629 | 0.00648 | -0.033 | 9.7068
-2 | 0.1271 | 0.00645 | -0.0312 | 19.7054
-1.5 | 0.192 | 0.00641 | -0.0296 | 29.9532
-1 | 0.2562 | 0.00639 | -0.0279 | 40.0939
-0.5 | 0.3199 | 0.0064 | -0.0262 | 49.9844
0 | 0.3848 | 0.00638 | -0.0248 | 60.3135
0.5 | 0.4483 | 0.00641 | -0.0231 | 69.9376
1 | 0.5116 | 0.00645 | -0.0214 | 79.3178
1.5 | 0.5757 | 0.00645 | -0.0197 | 89.2558
2 | 0.6369 | 0.00652 | -0.0176 | 97.684
2.5 | 0.6982 | 0.00651 | -0.0153 | 107.2504
3 | 0.7405 | 0.00598 | -0.0094 | 123.8294
3.5 | 0.7935 | 0.00597 | -0.0055 | 132.9146
4 | 0.8483 | 0.00597 | -0.0017 | 142.0938
4.5 | 0.8925 | 0.00597 | 0.0043 | 149.4975
5 | 0.9399 | 0.00608 | 0.0097 | 154.5888
6 | 1.0361 | 0.00627 | 0.0205 | 165.2472
6.5 | 1.0841 | 0.00649 | 0.026 | 167.0416
7 | 1.1326 | 0.00665 | 0.0316 | 170.3158