## index
index | Re | Mach | Datasource
1 | 50000 | 0 | JavaFoil+Calcfoil stall+Eppler ext transition
2 | 50000 | 0 | XFOIL ncrit=9
3 | 50000 | 0.1 | JavaFoil+Calcfoil stall+Eppler ext transition
4 | 50000 | 0.1 | XFOIL ncrit=9
5 | 50000 | 0.25 | JavaFoil+Calcfoil stall+Eppler ext transition
6 | 50000 | 0.25 | XFOIL ncrit=9
7 | 50000 | 0.5 | JavaFoil+Calcfoil stall+Eppler ext transition
8 | 50000 | 0.5 | XFOIL ncrit=9
9 | 100000 | 0 | JavaFoil+Calcfoil stall+Eppler ext transition
10 | 100000 | 0 | XFOIL ncrit=9
11 | 100000 | 0.1 | JavaFoil+Calcfoil stall+Eppler ext transition
12 | 100000 | 0.1 | XFOIL ncrit=9
13 | 100000 | 0.25 | JavaFoil+Calcfoil stall+Eppler ext transition
14 | 100000 | 0.25 | XFOIL ncrit=9
15 | 100000 | 0.5 | JavaFoil+Calcfoil stall+Eppler ext transition
16 | 100000 | 0.5 | XFOIL ncrit=9
17 | 250000 | 0 | JavaFoil+Calcfoil stall+Eppler ext transition
18 | 250000 | 0 | XFOIL ncrit=9
19 | 250000 | 0.1 | JavaFoil+Calcfoil stall+Eppler ext transition
20 | 250000 | 0.1 | XFOIL ncrit=9
21 | 250000 | 0.25 | JavaFoil+Calcfoil stall+Eppler ext transition
22 | 250000 | 0.25 | XFOIL ncrit=9
23 | 250000 | 0.5 | JavaFoil+Calcfoil stall+Eppler ext transition
24 | 250000 | 0.5 | XFOIL ncrit=9
25 | 500000 | 0 | JavaFoil+Calcfoil stall+Eppler ext transition
26 | 500000 | 0 | XFOIL ncrit=9
27 | 500000 | 0.1 | JavaFoil+Calcfoil stall+Eppler ext transition
28 | 500000 | 0.1 | XFOIL ncrit=9
29 | 500000 | 0.25 | JavaFoil+Calcfoil stall+Eppler ext transition
30 | 500000 | 0.25 | XFOIL ncrit=9
31 | 500000 | 0.5 | JavaFoil+Calcfoil stall+Eppler ext transition
32 | 500000 | 0.5 | XFOIL ncrit=9
33 | 750000 | 0 | JavaFoil+Calcfoil stall+Eppler ext transition
34 | 750000 | 0 | XFOIL ncrit=9
35 | 750000 | 0.1 | JavaFoil+Calcfoil stall+Eppler ext transition
36 | 750000 | 0.1 | XFOIL ncrit=9
37 | 750000 | 0.25 | JavaFoil+Calcfoil stall+Eppler ext transition
38 | 750000 | 0.25 | XFOIL ncrit=9
39 | 750000 | 0.5 | JavaFoil+Calcfoil stall+Eppler ext transition
40 | 750000 | 0.5 | XFOIL ncrit=9
41 | 1000000 | 0 | JavaFoil+Calcfoil stall+Eppler ext transition
42 | 1000000 | 0 | XFOIL ncrit=9
43 | 1000000 | 0.1 | JavaFoil+Calcfoil stall+Eppler ext transition
44 | 1000000 | 0.1 | XFOIL ncrit=9
45 | 1000000 | 0.25 | JavaFoil+Calcfoil stall+Eppler ext transition
46 | 1000000 | 0.25 | XFOIL ncrit=9
47 | 1000000 | 0.5 | JavaFoil+Calcfoil stall+Eppler ext transition
48 | 1000000 | 0.5 | XFOIL ncrit=9
49 | 2000000 | 0 | JavaFoil+Calcfoil stall+Eppler ext transition
50 | 2000000 | 0 | XFOIL ncrit=9
51 | 2000000 | 0.1 | JavaFoil+Calcfoil stall+Eppler ext transition
52 | 2000000 | 0.1 | XFOIL ncrit=9
53 | 2000000 | 0.25 | JavaFoil+Calcfoil stall+Eppler ext transition
54 | 2000000 | 0.25 | XFOIL ncrit=9
55 | 2000000 | 0.5 | JavaFoil+Calcfoil stall+Eppler ext transition
56 | 2000000 | 0.5 | XFOIL ncrit=9
57 | 3000000 | 0 | JavaFoil+Calcfoil stall+Eppler ext transition
58 | 3000000 | 0 | XFOIL ncrit=9
59 | 3000000 | 0.1 | JavaFoil+Calcfoil stall+Eppler ext transition
60 | 3000000 | 0.1 | XFOIL ncrit=9
61 | 3000000 | 0.25 | JavaFoil+Calcfoil stall+Eppler ext transition
62 | 3000000 | 0.25 | XFOIL ncrit=9
63 | 3000000 | 0.5 | JavaFoil+Calcfoil stall+Eppler ext transition
64 | 3000000 | 0.5 | XFOIL ncrit=9
65 | 4000000 | 0 | JavaFoil+Calcfoil stall+Eppler ext transition
66 | 4000000 | 0 | XFOIL ncrit=9
67 | 4000000 | 0.1 | JavaFoil+Calcfoil stall+Eppler ext transition
68 | 4000000 | 0.1 | XFOIL ncrit=9
69 | 4000000 | 0.25 | JavaFoil+Calcfoil stall+Eppler ext transition
70 | 4000000 | 0.25 | XFOIL ncrit=9
71 | 4000000 | 0.5 | JavaFoil+Calcfoil stall+Eppler ext transition
72 | 4000000 | 0.5 | XFOIL ncrit=9
73 | 5000000 | 0 | JavaFoil+Calcfoil stall+Eppler ext transition
74 | 5000000 | 0 | XFOIL ncrit=9
75 | 5000000 | 0.1 | JavaFoil+Calcfoil stall+Eppler ext transition
76 | 5000000 | 0.1 | XFOIL ncrit=9
77 | 5000000 | 0.25 | JavaFoil+Calcfoil stall+Eppler ext transition
78 | 5000000 | 0.25 | XFOIL ncrit=9
79 | 5000000 | 0.5 | JavaFoil+Calcfoil stall+Eppler ext transition
80 | 5000000 | 0.5 | XFOIL ncrit=9
81 | 6000000 | 0 | JavaFoil+Calcfoil stall+Eppler ext transition
82 | 6000000 | 0 | XFOIL ncrit=9
83 | 6000000 | 0.1 | JavaFoil+Calcfoil stall+Eppler ext transition
84 | 6000000 | 0.1 | XFOIL ncrit=9
85 | 6000000 | 0.25 | JavaFoil+Calcfoil stall+Eppler ext transition
86 | 6000000 | 0.25 | XFOIL ncrit=9
87 | 6000000 | 0.5 | JavaFoil+Calcfoil stall+Eppler ext transition
88 | 6000000 | 0.5 | XFOIL ncrit=9
89 | 7000000 | 0 | JavaFoil+Calcfoil stall+Eppler ext transition
90 | 7000000 | 0 | XFOIL ncrit=9
91 | 7000000 | 0.1 | JavaFoil+Calcfoil stall+Eppler ext transition
92 | 7000000 | 0.1 | XFOIL ncrit=9
93 | 7000000 | 0.25 | JavaFoil+Calcfoil stall+Eppler ext transition
94 | 7000000 | 0.25 | XFOIL ncrit=9
95 | 7000000 | 0.5 | JavaFoil+Calcfoil stall+Eppler ext transition
96 | 7000000 | 0.5 | XFOIL ncrit=9
97 | 8000000 | 0 | JavaFoil+Calcfoil stall+Eppler ext transition
98 | 8000000 | 0 | XFOIL ncrit=9
99 | 8000000 | 0.1 | JavaFoil+Calcfoil stall+Eppler ext transition
100 | 8000000 | 0.1 | XFOIL ncrit=9
101 | 8000000 | 0.25 | JavaFoil+Calcfoil stall+Eppler ext transition
102 | 8000000 | 0.25 | XFOIL ncrit=9
103 | 8000000 | 0.5 | JavaFoil+Calcfoil stall+Eppler ext transition
104 | 8000000 | 0.5 | XFOIL ncrit=9
105 | 10000000 | 0 | JavaFoil+Calcfoil stall+Eppler ext transition
106 | 10000000 | 0 | XFOIL ncrit=9
107 | 10000000 | 0.1 | JavaFoil+Calcfoil stall+Eppler ext transition
108 | 10000000 | 0.1 | XFOIL ncrit=9
109 | 10000000 | 0.25 | JavaFoil+Calcfoil stall+Eppler ext transition
110 | 10000000 | 0.25 | XFOIL ncrit=9
111 | 10000000 | 0.5 | JavaFoil+Calcfoil stall+Eppler ext transition
112 | 10000000 | 0.5 | XFOIL ncrit=9
113 | 12000000 | 0 | JavaFoil+Calcfoil stall+Eppler ext transition
114 | 12000000 | 0 | XFOIL ncrit=9
115 | 12000000 | 0.1 | JavaFoil+Calcfoil stall+Eppler ext transition
116 | 12000000 | 0.1 | XFOIL ncrit=9
117 | 12000000 | 0.25 | JavaFoil+Calcfoil stall+Eppler ext transition
118 | 12000000 | 0.25 | XFOIL ncrit=9
119 | 12000000 | 0.5 | JavaFoil+Calcfoil stall+Eppler ext transition
120 | 12000000 | 0.5 | XFOIL ncrit=9
121 | 14000000 | 0 | JavaFoil+Calcfoil stall+Eppler ext transition
122 | 14000000 | 0 | XFOIL ncrit=9
123 | 14000000 | 0.1 | JavaFoil+Calcfoil stall+Eppler ext transition
124 | 14000000 | 0.1 | XFOIL ncrit=9
125 | 14000000 | 0.25 | JavaFoil+Calcfoil stall+Eppler ext transition
126 | 14000000 | 0.25 | XFOIL ncrit=9
127 | 14000000 | 0.5 | JavaFoil+Calcfoil stall+Eppler ext transition
128 | 14000000 | 0.5 | XFOIL ncrit=9
129 | 16000000 | 0 | JavaFoil+Calcfoil stall+Eppler ext transition
130 | 16000000 | 0 | XFOIL ncrit=9
131 | 16000000 | 0.1 | JavaFoil+Calcfoil stall+Eppler ext transition
132 | 16000000 | 0.1 | XFOIL ncrit=9
133 | 16000000 | 0.25 | JavaFoil+Calcfoil stall+Eppler ext transition
134 | 16000000 | 0.25 | XFOIL ncrit=9
135 | 16000000 | 0.5 | JavaFoil+Calcfoil stall+Eppler ext transition
136 | 16000000 | 0.5 | XFOIL ncrit=9
137 | 18000000 | 0 | JavaFoil+Calcfoil stall+Eppler ext transition
138 | 18000000 | 0 | XFOIL ncrit=9
139 | 18000000 | 0.1 | JavaFoil+Calcfoil stall+Eppler ext transition
140 | 18000000 | 0.1 | XFOIL ncrit=9
141 | 18000000 | 0.25 | JavaFoil+Calcfoil stall+Eppler ext transition
142 | 18000000 | 0.25 | XFOIL ncrit=9
143 | 18000000 | 0.5 | JavaFoil+Calcfoil stall+Eppler ext transition
144 | 18000000 | 0.5 | XFOIL ncrit=9
145 | 20000000 | 0 | JavaFoil+Calcfoil stall+Eppler ext transition
146 | 20000000 | 0 | XFOIL ncrit=9
147 | 20000000 | 0.1 | JavaFoil+Calcfoil stall+Eppler ext transition
148 | 20000000 | 0.1 | XFOIL ncrit=9
149 | 20000000 | 0.25 | JavaFoil+Calcfoil stall+Eppler ext transition
150 | 20000000 | 0.25 | XFOIL ncrit=9
151 | 20000000 | 0.5 | JavaFoil+Calcfoil stall+Eppler ext transition
152 | 20000000 | 0.5 | XFOIL ncrit=9

## 1. Re 50k Mach 0.00 (1)
BIGFOIL.COM POLAR EXPORT
NACA65-619 a=0.6
NACA65-619 a=0.6 |  |  |  | Cl Max: | 1.531 | at alpha= | 9.5 | deg
JavaFoil+Calcfoil stall+Eppler ext transition |  |  |  | L/D Max: | 36.909 | at alpha= | 7.5 | deg
Re: | 50000 |  |  | Cd Min: | 0.02142 | at alpha= | -3 | deg
Mach: | 0 |  |  | Cl=0 at alpha= | -4.26 | deg
|  |  |  | @ Cl=0.1, Cd= | 0.021492
|  |  |  | @ Cl=0.4, Cd= | 0.024004
|  |  |  | @ Cl=0.6, Cd= | 0.024716
alpha (deg) | Cl | Cd | Cm | Cl/Cd
-20 | -0.673 | 0.28092 | -0.015 | -2.394
-19.5 | -0.687 | 0.26482 | -0.015 | -2.593
-19 | -0.7 | 0.24169 | -0.015 | -2.894
-18.5 | -0.711 | 0.22563 | -0.015 | -3.153
-18 | -0.722 | 0.21677 | -0.015 | -3.329
-17.5 | -0.73 | 0.20077 | -0.015 | -3.637
-17 | -0.737 | 0.18842 | -0.015 | -3.91
-16.5 | -0.741 | 0.17765 | -0.015 | -4.172
-16 | -0.743 | 0.1662 | -0.015 | -4.471
-15.5 | -0.742 | 0.15467 | -0.015 | -4.799
-15 | -0.739 | 0.14659 | -0.016 | -5.039
-14.5 | -0.732 | 0.13635 | -0.016 | -5.369
-14 | -0.722 | 0.12818 | -0.017 | -5.635
-13.5 | -0.709 | 0.12005 | -0.017 | -5.907
-13 | -0.692 | 0.11486 | -0.016 | -6.029
-12.5 | -0.673 | 0.10648 | -0.017 | -6.317
-12 | -0.649 | 0.09767 | -0.018 | -6.649
-11.5 | -0.623 | 0.09141 | -0.019 | -6.814
-11 | -0.593 | 0.08761 | -0.019 | -6.771
-10.5 | -0.561 | 0.08197 | -0.019 | -6.84
-10 | -0.529 | 0.07696 | -0.035 | -6.879
-9.5 | -0.491 | 0.07297 | -0.036 | -6.734
-9 | -0.451 | 0.06825 | -0.037 | -6.608
-8.5 | -0.409 | 0.06391 | -0.039 | -6.394
-8 | -0.361 | 0.06518 | -0.033 | -5.54
-7.5 | -0.315 | 0.06091 | -0.034 | -5.174
-7 | -0.268 | 0.05782 | -0.034 | -4.641
-6.5 | -0.221 | 0.0546 | -0.035 | -4.04
-6 | -0.172 | 0.05187 | -0.036 | -3.321
-5.5 | -0.123 | 0.04959 | -0.036 | -2.486
-5 | -0.074 | 0.04745 | -0.037 | -1.556
-4.5 | -0.024 | 0.04531 | -0.038 | -0.531
-4 | 0.026 | 0.04357 | -0.04 | 0.597
-3.5 | 0.094 | 0.0215 | -0.081 | 4.357
-3 | 0.156 | 0.02142 | -0.082 | 7.284
-2.5 | 0.202 | 0.02478 | -0.075 | 8.168
-2 | 0.26 | 0.02457 | -0.076 | 10.596
-1.5 | 0.319 | 0.02442 | -0.077 | 13.049
-1 | 0.377 | 0.02439 | -0.078 | 15.451
-0.5 | 0.442 | 0.0233 | -0.081 | 18.977
0 | 0.499 | 0.02398 | -0.083 | 20.819
0.5 | 0.557 | 0.02439 | -0.085 | 22.845
1 | 0.615 | 0.02483 | -0.087 | 24.765
1.5 | 0.673 | 0.02531 | -0.089 | 26.579
2 | 0.73 | 0.02581 | -0.09 | 28.296
2.5 | 0.788 | 0.02647 | -0.092 | 29.759
3 | 0.845 | 0.0271 | -0.093 | 31.172
3.5 | 0.902 | 0.02769 | -0.094 | 32.573
4 | 0.959 | 0.02842 | -0.095 | 33.755
4.5 | 1.016 | 0.02916 | -0.096 | 34.835
5 | 1.072 | 0.0301 | -0.096 | 35.63
5.5 | 1.118 | 0.03112 | -0.097 | 35.944
6 | 1.171 | 0.03221 | -0.098 | 36.355
6.5 | 1.222 | 0.03339 | -0.099 | 36.605
7 | 1.273 | 0.0346 | -0.1 | 36.786
7.5 | 1.322 | 0.03582 | -0.1 | 36.909
8 | 1.369 | 0.03722 | -0.101 | 36.788
8.5 | 1.447 | 0.04107 | -0.105 | 35.237
9 | 1.49 | 0.04278 | -0.106 | 34.833
9.5 | 1.531 | 0.04483 | -0.107 | 34.149
10 | 1.341 | 0.07308 | -0.053 | 18.346
10.5 | 1.37 | 0.07852 | -0.05 | 17.45
11 | 1.398 | 0.08393 | -0.047 | 16.655
11.5 | 1.424 | 0.09047 | -0.048 | 15.74
12 | 1.447 | 0.09717 | -0.047 | 14.892
12.5 | 1.464 | 0.10283 | -0.046 | 14.236
13 | 1.477 | 0.11066 | -0.046 | 13.351
13.5 | 1.487 | 0.11901 | -0.046 | 12.496
14 | 1.493 | 0.12643 | -0.045 | 11.809
14.5 | 1.495 | 0.13726 | -0.045 | 10.895

## 2. Re 50k Mach 0.00 (2)
BIGFOIL.COM POLAR EXPORT
NACA65-619 a=0.6
NACA65-619 a=0.6 |  |  |  | Cl Max: | 1.0069 | at alpha= | 18 | deg
XFOIL ncrit=9 |  |  |  | L/D Max: | 6.3347 | at alpha= | 18 | deg
Re: | 50000 |  |  | Cd Min: | 0.23811 | at alpha= | 20 | deg
Mach: | 0 |  |  | Cl=0 at alpha= | 2.9455 | deg
|  |  |  | @ Cl=0.1, Cd= | 0.071443
|  |  |  | @ Cl=0.4, Cd= | 0.10053
|  |  |  | @ Cl=0.6, Cd= | 0.13482
alpha (deg) | Cl | Cd | Cm | Cl/Cd
-12 | -0.4365 | 0.16686 | -0.0247 | -2.616
-11.5 | -0.4186 | 0.16038 | -0.022 | -2.6101
-11 | -0.4202 | 0.15594 | -0.0197 | -2.6946
-10.5 | -0.4268 | 0.15205 | -0.0173 | -2.807
-10 | -0.4329 | 0.14823 | -0.0147 | -2.9205
-9.5 | -0.4441 | 0.14473 | -0.0118 | -3.0685
-9 | -0.4799 | 0.14255 | -0.0083 | -3.3665
-8.5 | -0.4698 | 0.13693 | -0.0055 | -3.431
-8 | -0.465 | 0.13212 | -0.0026 | -3.5195
-7.5 | -0.4647 | 0.12773 | 0.0006 | -3.6381
-7 | -0.785 | 0.08397 | -0.0261 | -9.3486
-6.5 | -0.778 | 0.07288 | -0.0263 | -10.6751
-6 | -0.7636 | 0.06355 | -0.0265 | -12.0157
-5.5 | -0.7342 | 0.05787 | -0.0255 | -12.6871
-5 | -0.7001 | 0.05363 | -0.0245 | -13.0543
-4.5 | -0.662 | 0.05047 | -0.0233 | -13.1167
-4 | -0.6213 | 0.04819 | -0.0221 | -12.8927
-3.5 | -0.5817 | 0.04634 | -0.0208 | -12.5529
-3 | -0.5411 | 0.04531 | -0.019 | -11.9422
-2.5 | -0.5023 | 0.04465 | -0.0169 | -11.2497
-2 | -0.4617 | 0.0433 | -0.0161 | -10.6628
-1.5 | -0.4695 | 0.04373 | 0.0026 | -10.7363
-1 | -0.4665 | 0.04489 | 0.0167 | -10.3921
-0.5 | -0.2042 | 0.05899 | -0.0179 | -3.4616
0 | -0.2045 | 0.05752 | -0.0137 | -3.5553
0.5 | -0.1603 | 0.05866 | -0.0181 | -2.7327
1 | -0.1328 | 0.05913 | -0.019 | -2.2459
1.5 | -0.1212 | 0.05829 | -0.0167 | -2.0793
2 | -0.0862 | 0.05946 | -0.0184 | -1.4497
2.5 | -0.0409 | 0.06173 | -0.0215 | -0.66256
3 | 0.005 | 0.0644 | -0.0243 | 0.07764
3.5 | 0.0512 | 0.06751 | -0.027 | 0.75841
4 | 0.1043 | 0.07179 | -0.0306 | 1.4528
4.5 | 0.1489 | 0.07508 | -0.0327 | 1.9832
5 | 0.1839 | 0.07755 | -0.0334 | 2.3714
5.5 | 0.2181 | 0.0803 | -0.034 | 2.7161
6 | 0.2516 | 0.08336 | -0.0347 | 3.0182
6.5 | 0.2847 | 0.08671 | -0.0355 | 3.2834
7 | 0.3179 | 0.09033 | -0.0364 | 3.5193
7.5 | 0.3505 | 0.09416 | -0.0374 | 3.7224
8 | 0.3823 | 0.09815 | -0.0385 | 3.8951
8.5 | 0.4132 | 0.10231 | -0.0396 | 4.0387
9 | 0.4438 | 0.10664 | -0.0407 | 4.1617
9.5 | 0.475 | 0.11128 | -0.0421 | 4.2685
10.5 | 0.5444 | 0.12244 | -0.046 | 4.4463
11 | 0.5512 | 0.12543 | -0.0457 | 4.3945
11.5 | 0.5866 | 0.13096 | -0.0477 | 4.4792
12 | 0.6035 | 0.13583 | -0.0488 | 4.4431
12.5 | 0.6477 | 0.14218 | -0.0512 | 4.5555
13 | 0.6559 | 0.14587 | -0.0518 | 4.4965
13.5 | 0.7448 | 0.14082 | -0.0482 | 5.289
15.5 | 0.6454 | 0.15216 | -0.0396 | 4.2416
16 | 0.6455 | 0.15622 | -0.0408 | 4.132
16.5 | 0.6542 | 0.16088 | -0.042 | 4.0664
17 | 0.6403 | 0.17018 | -0.0464 | 3.7625
18 | 1.0069 | 0.15895 | -0.0391 | 6.3347
19.5 | 0.8791 | 0.23184 | -0.0825 | 3.7918
20 | 0.8875 | 0.23811 | -0.0866 | 3.7273

## 3. Re 50k Mach 0.10 (1)
BIGFOIL.COM POLAR EXPORT
NACA65-619 a=0.6
NACA65-619 a=0.6 |  |  |  | Cl Max: | 1.536 | at alpha= | 9.5 | deg
JavaFoil+Calcfoil stall+Eppler ext transition |  |  |  | L/D Max: | 36.736 | at alpha= | 7.5 | deg
Re: | 50000 |  |  | Cd Min: | 0.02151 | at alpha= | -3 | deg
Mach: | 0.1 |  |  | Cl=0 at alpha= | -4.26 | deg
|  |  |  | @ Cl=0.1, Cd= | 0.021573
|  |  |  | @ Cl=0.4, Cd= | 0.024151
|  |  |  | @ Cl=0.6, Cd= | 0.024804
alpha (deg) | Cl | Cd | Cm | Cl/Cd
-20 | -0.626 | 0.29828 | -0.015 | -2.099
-19.5 | -0.643 | 0.28801 | -0.014 | -2.233
-19 | -0.66 | 0.25711 | -0.015 | -2.565
-18.5 | -0.675 | 0.24037 | -0.015 | -2.807
-18 | -0.688 | 0.22066 | -0.015 | -3.119
-17.5 | -0.7 | 0.20886 | -0.015 | -3.353
-17 | -0.71 | 0.19309 | -0.015 | -3.678
-16.5 | -0.718 | 0.18309 | -0.015 | -3.92
-16 | -0.723 | 0.16919 | -0.015 | -4.272
-15.5 | -0.725 | 0.16085 | -0.016 | -4.508
-15 | -0.724 | 0.14936 | -0.016 | -4.849
-14.5 | -0.72 | 0.13874 | -0.016 | -5.191
-14 | -0.713 | 0.13014 | -0.017 | -5.477
-13.5 | -0.702 | 0.12167 | -0.017 | -5.768
-13 | -0.687 | 0.11657 | -0.016 | -5.894
-12.5 | -0.669 | 0.10802 | -0.017 | -6.191
-12 | -0.647 | 0.09888 | -0.018 | -6.543
-11.5 | -0.622 | 0.09218 | -0.019 | -6.744
-11 | -0.593 | 0.08827 | -0.018 | -6.716
-10.5 | -0.561 | 0.08251 | -0.019 | -6.799
-10 | -0.53 | 0.07717 | -0.035 | -6.87
-9.5 | -0.492 | 0.07327 | -0.036 | -6.722
-9 | -0.452 | 0.06914 | -0.037 | -6.543
-8.5 | -0.41 | 0.06439 | -0.039 | -6.365
-8 | -0.362 | 0.06505 | -0.033 | -5.572
-7.5 | -0.316 | 0.06127 | -0.034 | -5.165
-7 | -0.269 | 0.05751 | -0.034 | -4.685
-6.5 | -0.222 | 0.05484 | -0.035 | -4.04
-6 | -0.173 | 0.05172 | -0.036 | -3.345
-5.5 | -0.124 | 0.04976 | -0.036 | -2.489
-5 | -0.074 | 0.0476 | -0.037 | -1.559
-4.5 | -0.024 | 0.04544 | -0.039 | -0.532
-4 | 0.026 | 0.04365 | -0.04 | 0.599
-3.5 | 0.094 | 0.02158 | -0.081 | 4.359
-3 | 0.157 | 0.02151 | -0.082 | 7.289
-2.5 | 0.203 | 0.02489 | -0.075 | 8.171
-2 | 0.262 | 0.02469 | -0.076 | 10.593
-1.5 | 0.32 | 0.02454 | -0.077 | 13.044
-1 | 0.379 | 0.02451 | -0.078 | 15.443
-0.5 | 0.444 | 0.0234 | -0.081 | 18.99
0 | 0.502 | 0.02403 | -0.083 | 20.878
0.5 | 0.56 | 0.02448 | -0.086 | 22.875
1 | 0.618 | 0.02495 | -0.087 | 24.778
1.5 | 0.676 | 0.02542 | -0.089 | 26.598
2 | 0.734 | 0.02595 | -0.091 | 28.277
2.5 | 0.792 | 0.02627 | -0.092 | 30.132
3 | 0.849 | 0.02722 | -0.093 | 31.187
3.5 | 0.906 | 0.02781 | -0.094 | 32.599
4 | 0.964 | 0.02857 | -0.095 | 33.729
4.5 | 1.021 | 0.02942 | -0.096 | 34.688
5 | 1.077 | 0.0303 | -0.097 | 35.561
5.5 | 1.124 | 0.03134 | -0.098 | 35.852
6 | 1.176 | 0.03238 | -0.098 | 36.328
6.5 | 1.228 | 0.03361 | -0.099 | 36.536
7 | 1.279 | 0.03482 | -0.1 | 36.722
7.5 | 1.328 | 0.03615 | -0.101 | 36.736
8 | 1.375 | 0.03762 | -0.102 | 36.553
8.5 | 1.453 | 0.04146 | -0.106 | 35.034
9 | 1.495 | 0.04328 | -0.107 | 34.557
9.5 | 1.536 | 0.04528 | -0.107 | 33.919
10 | 1.345 | 0.07349 | -0.052 | 18.298
10.5 | 1.374 | 0.07897 | -0.049 | 17.395
11 | 1.401 | 0.08468 | -0.048 | 16.547
11.5 | 1.426 | 0.0906 | -0.047 | 15.741
12 | 1.448 | 0.09741 | -0.047 | 14.865
12.5 | 1.464 | 0.10488 | -0.047 | 13.957
13 | 1.475 | 0.11079 | -0.046 | 13.317
13.5 | 1.483 | 0.11964 | -0.045 | 12.396
14 | 1.487 | 0.12725 | -0.044 | 11.683
14.5 | 1.486 | 0.1387 | -0.045 | 10.717

## 4. Re 50k Mach 0.10 (2)
BIGFOIL.COM POLAR EXPORT
NACA65-619 a=0.6
NACA65-619 a=0.6 |  |  |  | Cl Max: | 1.2518 | at alpha= | 17 | deg
XFOIL ncrit=9 |  |  |  | L/D Max: | 13.162 | at alpha= | 15.5 | deg
Re: | 50000 |  |  | Cd Min: | 0.23908 | at alpha= | 20 | deg
Mach: | 0.1 |  |  | Cl=0 at alpha= | 2.9672 | deg
|  |  |  | @ Cl=0.1, Cd= | 0.07153
|  |  |  | @ Cl=0.4, Cd= | 0.10084
|  |  |  | @ Cl=0.6, Cd= | 0.13519
alpha (deg) | Cl | Cd | Cm | Cl/Cd
-11.5 | -0.4192 | 0.1613 | -0.0221 | -2.5989
-11 | -0.4194 | 0.15671 | -0.0198 | -2.6763
-10.5 | -0.4255 | 0.1528 | -0.0174 | -2.7847
-10 | -0.4318 | 0.14899 | -0.0148 | -2.8982
-9.5 | -0.4439 | 0.14555 | -0.0119 | -3.0498
-9 | -0.479 | 0.14336 | -0.0084 | -3.3412
-8.5 | -0.4683 | 0.13767 | -0.0057 | -3.4016
-8 | -0.4641 | 0.13283 | -0.0028 | -3.4939
-7.5 | -0.4634 | 0.12838 | 0.0003 | -3.6096
-6.5 | -0.7787 | 0.07438 | -0.0264 | -10.4692
-6 | -0.7673 | 0.06475 | -0.0266 | -11.8502
-5.5 | -0.7387 | 0.05887 | -0.0256 | -12.548
-5 | -0.7053 | 0.0544 | -0.0246 | -12.9651
-4.5 | -0.6674 | 0.05107 | -0.0235 | -13.0683
-4 | -0.6267 | 0.04864 | -0.0223 | -12.8845
-3.5 | -0.5867 | 0.04671 | -0.021 | -12.5605
-3 | -0.5457 | 0.04564 | -0.0192 | -11.9566
-2.5 | -0.5065 | 0.04495 | -0.0171 | -11.2681
-2 | -0.4664 | 0.04388 | -0.016 | -10.629
-1.5 | -0.4689 | 0.04381 | 0.001 | -10.703
-1 | -0.4669 | 0.04505 | 0.0155 | -10.364
-0.5 | -0.204 | 0.0594 | -0.0182 | -3.4343
0 | -0.2037 | 0.05797 | -0.0141 | -3.5139
0.5 | -0.1591 | 0.0591 | -0.0185 | -2.692
1 | -0.1312 | 0.05963 | -0.0194 | -2.2002
1.5 | -0.1205 | 0.05871 | -0.0169 | -2.0525
2 | -0.0876 | 0.05973 | -0.0183 | -1.4666
2.5 | -0.0427 | 0.06194 | -0.0213 | -0.68938
3 | 0.003 | 0.06457 | -0.0241 | 0.046461
3.5 | 0.0484 | 0.06755 | -0.0266 | 0.71651
4 | 0.0977 | 0.07134 | -0.0296 | 1.3695
4.5 | 0.1495 | 0.07563 | -0.0329 | 1.9767
5 | 0.1846 | 0.07805 | -0.0335 | 2.3652
5.5 | 0.2188 | 0.08075 | -0.0341 | 2.7096
6.5 | 0.2852 | 0.08708 | -0.0355 | 3.2751
7 | 0.3181 | 0.09068 | -0.0364 | 3.5079
7.5 | 0.3507 | 0.0945 | -0.0374 | 3.7111
8 | 0.3826 | 0.09851 | -0.0385 | 3.8839
8.5 | 0.4139 | 0.1027 | -0.0396 | 4.0302
9 | 0.4451 | 0.10711 | -0.0409 | 4.1555
9.5 | 0.4774 | 0.11188 | -0.0424 | 4.2671
10 | 0.5132 | 0.11736 | -0.0444 | 4.3729
10.5 | 0.5363 | 0.12212 | -0.0454 | 4.3916
11 | 0.5516 | 0.1258 | -0.0457 | 4.3847
11.5 | 0.5931 | 0.13205 | -0.0483 | 4.4915
12 | 0.6019 | 0.13605 | -0.0487 | 4.4241
12.5 | 0.6429 | 0.14242 | -0.0511 | 4.5141
13 | 0.6724 | 0.1473 | -0.0524 | 4.5648
13.5 | 0.6869 | 0.15102 | -0.0531 | 4.5484
14 | 0.7947 | 0.14209 | -0.0471 | 5.5929
14.5 | 0.8597 | 0.1393 | -0.0441 | 6.1716
15 | 0.9155 | 0.1335 | -0.0392 | 6.8577
15.5 | 1.1676 | 0.08871 | -0.0172 | 13.162
16 | 1.2064 | 0.09193 | -0.0155 | 13.123
16.5 | 1.2245 | 0.09808 | -0.015 | 12.4847
17 | 1.2518 | 0.10412 | -0.0148 | 12.0227
17.5 | 1.1995 | 0.11758 | -0.0176 | 10.2016
18.5 | 0.8769 | 0.22099 | -0.0738 | 3.9681
19 | 0.8696 | 0.22662 | -0.0794 | 3.8373
19.5 | 0.8814 | 0.23281 | -0.0831 | 3.7859
20 | 0.89 | 0.23908 | -0.0873 | 3.7226

## 5. Re 50k Mach 0.25 (1)
BIGFOIL.COM POLAR EXPORT
NACA65-619 a=0.6
NACA65-619 a=0.6 |  |  |  | Cl Max: | 1.561 | at alpha= | 9.5 | deg
JavaFoil+Calcfoil stall+Eppler ext transition |  |  |  | L/D Max: | 36.021 | at alpha= | 7 | deg
Re: | 50000 |  |  | Cd Min: | 0.02192 | at alpha= | -3 | deg
Mach: | 0.25 |  |  | Cl=0 at alpha= | -4.2596 | deg
|  |  |  | @ Cl=0.1, Cd= | 0.037371
|  |  |  | @ Cl=0.4, Cd= | 0.025104
|  |  |  | @ Cl=0.6, Cd= | 0.025233
alpha (deg) | Cl | Cd | Cm | Cl/Cd
-18 | -0.377 | 0.3797 | -0.017 | -0.993
-17.5 | -0.425 | 0.32155 | -0.017 | -1.321
-17 | -0.468 | 0.28305 | -0.016 | -1.653
-16.5 | -0.507 | 0.24844 | -0.017 | -2.041
-16 | -0.542 | 0.23036 | -0.016 | -2.353
-15.5 | -0.572 | 0.20652 | -0.017 | -2.769
-15 | -0.597 | 0.17934 | -0.016 | -3.327
-14.5 | -0.616 | 0.16455 | -0.016 | -3.743
-14 | -0.629 | 0.1495 | -0.016 | -4.21
-13.5 | -0.637 | 0.13591 | -0.016 | -4.686
-13 | -0.638 | 0.12668 | -0.017 | -5.038
-12.5 | -0.634 | 0.11528 | -0.017 | -5.496
-12 | -0.623 | 0.10681 | -0.018 | -5.833
-11.5 | -0.607 | 0.09804 | -0.018 | -6.19
-11 | -0.585 | 0.09255 | -0.018 | -6.324
-10.5 | -0.559 | 0.08592 | -0.019 | -6.505
-10 | -0.528 | 0.07868 | -0.021 | -6.713
-9.5 | -0.493 | 0.07445 | -0.02 | -6.627
-9 | -0.459 | 0.07161 | -0.037 | -6.403
-8.5 | -0.416 | 0.06629 | -0.038 | -6.278
-8 | -0.37 | 0.06713 | -0.034 | -5.504
-7.5 | -0.323 | 0.06344 | -0.034 | -5.094
-7 | -0.276 | 0.05893 | -0.035 | -4.675
-6.5 | -0.227 | 0.05559 | -0.036 | -4.081
-6 | -0.177 | 0.05277 | -0.036 | -3.36
-5.5 | -0.127 | 0.0506 | -0.037 | -2.51
-5 | -0.076 | 0.04819 | -0.038 | -1.579
-4.5 | -0.025 | 0.046 | -0.039 | -0.539
-4 | 0.027 | 0.04414 | -0.041 | 0.608
-3.5 | 0.079 | 0.04269 | -0.043 | 1.847
-3 | 0.161 | 0.02192 | -0.084 | 7.326
-2.5 | 0.209 | 0.02541 | -0.077 | 8.218
-2 | 0.268 | 0.02527 | -0.078 | 10.624
-1.5 | 0.328 | 0.02514 | -0.079 | 13.055
-1 | 0.388 | 0.02511 | -0.08 | 15.473
-0.5 | 0.449 | 0.02508 | -0.081 | 17.901
0 | 0.515 | 0.02449 | -0.084 | 21.031
0.5 | 0.575 | 0.02502 | -0.087 | 22.975
1 | 0.635 | 0.02553 | -0.089 | 24.856
1.5 | 0.694 | 0.0261 | -0.091 | 26.586
2 | 0.753 | 0.02666 | -0.093 | 28.259
2.5 | 0.813 | 0.02732 | -0.094 | 29.738
3 | 0.872 | 0.02808 | -0.096 | 31.038
3.5 | 0.931 | 0.02874 | -0.097 | 32.382
4 | 0.989 | 0.02957 | -0.098 | 33.461
4.5 | 1.048 | 0.0304 | -0.098 | 34.463
5 | 1.106 | 0.03144 | -0.099 | 35.181
5.5 | 1.153 | 0.03248 | -0.1 | 35.479
6 | 1.206 | 0.03362 | -0.101 | 35.872
6.5 | 1.258 | 0.03497 | -0.102 | 35.977
7 | 1.31 | 0.03636 | -0.103 | 36.021
7.5 | 1.359 | 0.0378 | -0.103 | 35.956
8 | 1.438 | 0.04193 | -0.108 | 34.304
8.5 | 1.482 | 0.04381 | -0.109 | 33.836
9 | 1.524 | 0.046 | -0.109 | 33.122
9.5 | 1.561 | 0.04812 | -0.11 | 32.447
10 | 1.364 | 0.07584 | -0.05 | 17.987
10.5 | 1.39 | 0.08163 | -0.048 | 17.028
11 | 1.413 | 0.0884 | -0.048 | 15.981
11.5 | 1.431 | 0.09472 | -0.048 | 15.112
12 | 1.446 | 0.10166 | -0.048 | 14.219
12.5 | 1.45 | 0.11085 | -0.047 | 13.083
13 | 1.449 | 0.11896 | -0.046 | 12.178
13.5 | 1.441 | 0.12879 | -0.045 | 11.188
14 | 1.426 | 0.14122 | -0.044 | 10.1
14.5 | 1.405 | 0.15239 | -0.043 | 9.222

## 6. Re 50k Mach 0.25 (2)
BIGFOIL.COM POLAR EXPORT
NACA65-619 a=0.6
NACA65-619 a=0.6 |  |  |  | Cl Max: | 1.1584 | at alpha= | 16 | deg
XFOIL ncrit=9 |  |  |  | L/D Max: | 11.9324 | at alpha= | 15.5 | deg
Re: | 50000 |  |  | Cd Min: | 0.24459 | at alpha= | 20 | deg
Mach: | 0.25 |  |  | Cl=0 at alpha= | 3.0611 | deg
|  |  |  | @ Cl=0.1, Cd= | 0.072856
|  |  |  | @ Cl=0.4, Cd= | 0.10254
|  |  |  | @ Cl=0.6, Cd= | 0.13651
alpha (deg) | Cl | Cd | Cm | Cl/Cd
-11.5 | -0.4273 | 0.16677 | -0.0226 | -2.5622
-11 | -0.4174 | 0.16103 | -0.0202 | -2.5921
-10.5 | -0.4211 | 0.15694 | -0.0179 | -2.6832
-10 | -0.4284 | 0.1532 | -0.0154 | -2.7963
-9.5 | -0.4466 | 0.15022 | -0.0125 | -2.973
-8.5 | -0.4615 | 0.14162 | -0.0067 | -3.2587
-8 | -0.4599 | 0.13673 | -0.0039 | -3.3636
-7.5 | -0.4585 | 0.13202 | -0.0009 | -3.473
-7 | -0.7025 | 0.10011 | -0.0225 | -7.0173
-6.5 | -0.7767 | 0.08243 | -0.0269 | -9.4225
-6 | -0.771 | 0.07339 | -0.0261 | -10.5055
-5.5 | -0.7593 | 0.06475 | -0.0262 | -11.7266
-5 | -0.7314 | 0.05898 | -0.0254 | -12.4008
-4.5 | -0.6964 | 0.05465 | -0.0244 | -12.7429
-4 | -0.6561 | 0.05141 | -0.0233 | -12.7621
-3.5 | -0.6144 | 0.0489 | -0.022 | -12.5644
-3 | -0.572 | 0.04752 | -0.0204 | -12.037
-2.5 | -0.5301 | 0.04657 | -0.0183 | -11.3829
-2 | -0.4897 | 0.04586 | -0.0163 | -10.6782
-1.5 | -0.4613 | 0.04407 | -0.0107 | -10.4674
-1 | -0.4674 | 0.04585 | 0.0083 | -10.1941
-0.5 | -0.2036 | 0.06162 | -0.0195 | -3.3041
0 | -0.1987 | 0.06041 | -0.016 | -3.2892
0.5 | -0.1528 | 0.06149 | -0.0205 | -2.485
1 | -0.1227 | 0.06242 | -0.0217 | -1.9657
1.5 | -0.1129 | 0.0613 | -0.0188 | -1.8418
2.5 | -0.0508 | 0.06335 | -0.0203 | -0.80189
3 | -0.0054 | 0.06579 | -0.0231 | -0.082079
3.5 | 0.0388 | 0.0685 | -0.0255 | 0.56642
4 | 0.082 | 0.07147 | -0.0275 | 1.1473
4.5 | 0.1255 | 0.07482 | -0.0295 | 1.6774
5 | 0.1736 | 0.07906 | -0.0323 | 2.1958
5.5 | 0.2244 | 0.0838 | -0.0353 | 2.6778
6 | 0.2581 | 0.08661 | -0.0359 | 2.98
6.5 | 0.2911 | 0.08974 | -0.0365 | 3.2438
7 | 0.324 | 0.09323 | -0.0373 | 3.4753
8 | 0.3902 | 0.10122 | -0.0394 | 3.855
8.5 | 0.4239 | 0.10575 | -0.0408 | 4.0085
9 | 0.4595 | 0.11085 | -0.0425 | 4.1452
9.5 | 0.4861 | 0.11538 | -0.0435 | 4.213
10 | 0.5002 | 0.11858 | -0.0433 | 4.2182
10.5 | 0.5285 | 0.12326 | -0.0447 | 4.2877
11.5 | 0.5794 | 0.13341 | -0.0476 | 4.343
12 | 0.6238 | 0.1401 | -0.0502 | 4.4525
12.5 | 0.6329 | 0.1438 | -0.0509 | 4.4013
13 | 0.6583 | 0.1489 | -0.0524 | 4.4211
13.5 | 0.7497 | 0.14396 | -0.0482 | 5.2077
14 | 0.7984 | 0.14532 | -0.0473 | 5.4941
14.5 | 0.8504 | 0.14452 | -0.0448 | 5.8843
15 | 0.9376 | 0.13243 | -0.0361 | 7.08
15.5 | 1.1578 | 0.09703 | -0.0154 | 11.9324
16 | 1.1584 | 0.1051 | -0.0157 | 11.0219
16.5 | 1.0991 | 0.12184 | -0.0211 | 9.0208
17 | 1.0145 | 0.14685 | -0.0331 | 6.9084
19 | 0.8792 | 0.23138 | -0.0829 | 3.7998
19.5 | 0.8944 | 0.23815 | -0.0866 | 3.7556
20 | 0.9044 | 0.24459 | -0.091 | 3.6976

## 7. Re 50k Mach 0.50 (1)
BIGFOIL.COM POLAR EXPORT
NACA65-619 a=0.6
NACA65-619 a=0.6 |  |  |  | Cl Max: | 1.551 | at alpha= | 8 | deg
JavaFoil+Calcfoil stall+Eppler ext transition |  |  |  | L/D Max: | 33.112 | at alpha= | 5 | deg
Re: | 50000 |  |  | Cd Min: | 0.02413 | at alpha= | -2.5 | deg
Mach: | 0.5 |  |  | Cl=0 at alpha= | -4.2586 | deg
|  |  |  | @ Cl=0.1, Cd= | 0.044684
|  |  |  | @ Cl=0.4, Cd= | 0.02778
|  |  |  | @ Cl=0.6, Cd= | 0.027311
alpha (deg) | Cl | Cd | Cm | Cl/Cd
-20 | -0.9 | 0.43469 | -0.034 | -2.069
-19.5 | -0.872 | 0.43786 | -0.035 | -1.991
-19 | -0.844 | 0.41166 | -0.035 | -2.049
-18.5 | -0.815 | 0.42717 | -0.035 | -1.907
-18 | -0.785 | 0.5786 | -0.034 | -1.357
-17.5 | -0.757 | 0.38127 | -0.034 | -1.986
-17 | -0.729 | 0.38328 | -0.035 | -1.902
-16.5 | -0.701 | 0.382 | -0.035 | -1.834
-16 | -0.672 | 0.38392 | -0.036 | -1.751
-15.5 | -0.642 | 0.33149 | -0.034 | -1.938
-15 | -0.614 | 0.32504 | -0.034 | -1.889
-14.5 | -0.586 | 0.31329 | -0.034 | -1.87
-14 | -0.557 | 0.33812 | -0.035 | -1.648
-13.5 | -0.529 | 0.33711 | -0.035 | -1.569
-13 | -0.501 | 0.31941 | -0.036 | -1.567
-12.5 | -0.471 | 0.26959 | -0.033 | -1.747
-12 | -0.443 | 0.26677 | -0.033 | -1.659
-11.5 | -0.414 | 0.27292 | -0.034 | -1.517
-11 | -0.386 | 0.24233 | -0.034 | -1.592
-10.5 | -0.357 | 0.23874 | -0.035 | -1.496
-10 | -0.327 | 0.16353 | -0.021 | -2.002
-9.5 | -0.299 | 0.14973 | -0.021 | -1.996
-9 | -0.392 | 0.10468 | -0.017 | -3.748
-8.5 | -0.405 | 0.07832 | -0.019 | -5.17
-8 | -0.379 | 0.06838 | -0.023 | -5.536
-7.5 | -0.343 | 0.06667 | -0.041 | -5.139
-7 | -0.297 | 0.06762 | -0.038 | -4.385
-6.5 | -0.247 | 0.0616 | -0.039 | -4.011
-6 | -0.195 | 0.05761 | -0.04 | -3.379
-5.5 | -0.14 | 0.05402 | -0.04 | -2.596
-5 | -0.084 | 0.05104 | -0.041 | -1.652
-4.5 | -0.028 | 0.0487 | -0.043 | -0.566
-4 | 0.03 | 0.04678 | -0.044 | 0.638
-3.5 | 0.088 | 0.04499 | -0.046 | 1.951
-3 | 0.146 | 0.04351 | -0.049 | 3.361
-2.5 | 0.25 | 0.02413 | -0.094 | 10.36
-2 | 0.299 | 0.02771 | -0.086 | 10.794
-1.5 | 0.366 | 0.02777 | -0.087 | 13.164
-1 | 0.432 | 0.02779 | -0.089 | 15.556
-0.5 | 0.499 | 0.02798 | -0.09 | 17.837
0 | 0.574 | 0.02709 | -0.091 | 21.174
0.5 | 0.64 | 0.02765 | -0.092 | 23.157
1 | 0.707 | 0.02828 | -0.093 | 24.995
1.5 | 0.773 | 0.02919 | -0.097 | 26.472
2 | 0.839 | 0.03007 | -0.1 | 27.907
2.5 | 0.905 | 0.03109 | -0.102 | 29.106
3 | 0.971 | 0.03207 | -0.104 | 30.271
3.5 | 1.036 | 0.03312 | -0.106 | 31.289
4 | 1.101 | 0.03438 | -0.108 | 32.037
4.5 | 1.166 | 0.03572 | -0.109 | 32.648
5 | 1.23 | 0.03715 | -0.11 | 33.112
5.5 | 1.274 | 0.03875 | -0.111 | 32.865
6 | 1.331 | 0.04045 | -0.112 | 32.897
6.5 | 1.384 | 0.04235 | -0.113 | 32.675
7 | 1.434 | 0.04445 | -0.113 | 32.253
7.5 | 1.515 | 0.05115 | -0.118 | 29.62
8 | 1.551 | 0.05418 | -0.119 | 28.62
8.5 | 1.351 | 0.06884 | -0.053 | 19.621
9 | 1.358 | 0.09796 | -0.051 | 13.859
9.5 | 1.341 | 0.08696 | -0.05 | 15.421
10 | 1.276 | 0.10065 | -0.048 | 12.678
10.5 | 0.827 | 0.16383 | -0.043 | 5.046
11 | 0.854 | 0.2063 | -0.042 | 4.138
11.5 | 0.882 | 0.23732 | -0.051 | 3.715
12 | 0.908 | 0.2467 | -0.051 | 3.682
12.5 | 0.937 | 0.29806 | -0.058 | 3.142
13 | 0.963 | 0.30105 | -0.059 | 3.2

## 8. Re 50k Mach 0.50 (2)
BIGFOIL.COM POLAR EXPORT
NACA65-619 a=0.6
NACA65-619 a=0.6 |  |  |  | Cl Max: | 0.9878 | at alpha= | 20 | deg
XFOIL ncrit=9 |  |  |  | L/D Max: | 5.0731 | at alpha= | 14 | deg
Re: | 50000 |  |  | Cd Min: | 0.2756 | at alpha= | 20 | deg
Mach: | 0.5 |  |  | Cl=0 at alpha= | 3.5682 | deg
|  |  |  | @ Cl=0.1, Cd= | 0.080943
|  |  |  | @ Cl=0.4, Cd= | 0.11164
|  |  |  | @ Cl=0.6, Cd= | 0.14457
alpha (deg) | Cl | Cd | Cm | Cl/Cd
-20 | -0.3418 | 0.23998 | -0.0606 | -1.4243
-19.5 | -0.3142 | 0.22706 | -0.0609 | -1.3838
-19 | -0.3261 | 0.2283 | -0.0579 | -1.4284
-18 | -0.3466 | 0.2258 | -0.0499 | -1.535
-17.5 | -0.3624 | 0.22674 | -0.0475 | -1.5983
-17 | -0.3641 | 0.22213 | -0.0447 | -1.6391
-16.5 | -0.3701 | 0.21991 | -0.0424 | -1.683
-16 | -0.3764 | 0.2166 | -0.0406 | -1.7378
-15.5 | -0.3823 | 0.21422 | -0.0387 | -1.7846
-15 | -0.3813 | 0.20904 | -0.0367 | -1.8241
-14.5 | -0.4022 | 0.2098 | -0.0357 | -1.9171
-14 | -0.3884 | 0.20189 | -0.0331 | -1.9238
-13.5 | -0.3937 | 0.19799 | -0.0316 | -1.9885
-13 | -0.4127 | 0.19798 | -0.032 | -2.0846
-12.5 | -0.3944 | 0.19115 | -0.034 | -2.0633
-12 | -0.3773 | 0.18419 | -0.0342 | -2.0484
-11.5 | -0.3685 | 0.17842 | -0.0332 | -2.0654
-11 | -0.3693 | 0.17414 | -0.0317 | -2.1207
-10.5 | -0.3823 | 0.17099 | -0.0274 | -2.2358
-10 | -0.4256 | 0.17029 | -0.0178 | -2.4993
-8.5 | -0.4438 | 0.15768 | -0.0103 | -2.8146
-8 | -0.4539 | 0.15358 | -0.0074 | -2.9555
-7.5 | -0.4368 | 0.14688 | -0.0057 | -2.9739
-7 | -0.5322 | 0.12729 | -0.0223 | -4.181
-6.5 | -0.5692 | 0.1176 | -0.0241 | -4.8401
-6 | -0.6465 | 0.10509 | -0.0277 | -6.1519
-5.5 | -0.6852 | 0.09676 | -0.0256 | -7.0814
-5 | -0.7289 | 0.08696 | -0.0247 | -8.382
-4.5 | -0.7548 | 0.07714 | -0.0245 | -9.7848
-4 | -0.7529 | 0.06865 | -0.0247 | -10.9672
-3.5 | -0.7271 | 0.06227 | -0.0243 | -11.6766
-3 | -0.6887 | 0.05782 | -0.0233 | -11.9111
-2.5 | -0.6425 | 0.0547 | -0.0223 | -11.7459
-2 | -0.593 | 0.05273 | -0.0203 | -11.246
-1.5 | -0.5385 | 0.05215 | -0.0187 | -10.326
-0.5 | -0.45 | 0.05336 | -0.0071 | -8.4333
0 | -0.2209 | 0.06897 | -0.0168 | -3.2028
0.5 | -0.1339 | 0.07151 | -0.0284 | -1.8725
1 | -0.103 | 0.07193 | -0.0287 | -1.4319
1.5 | -0.0785 | 0.07288 | -0.0278 | -1.0771
2 | -0.0721 | 0.07177 | -0.0234 | -1.0046
2.5 | -0.067 | 0.07084 | -0.0188 | -0.94579
3 | -0.0488 | 0.07102 | -0.0167 | -0.68713
3.5 | -0.0067 | 0.07327 | -0.0189 | -0.091443
4 | 0.0424 | 0.07647 | -0.0222 | 0.55447
4.5 | 0.0947 | 0.08049 | -0.0257 | 1.1765
5 | 0.1484 | 0.08508 | -0.0293 | 1.7442
6 | 0.2368 | 0.09284 | -0.0335 | 2.5506
6.5 | 0.2756 | 0.09663 | -0.0349 | 2.8521
7.5 | 0.3531 | 0.10544 | -0.0381 | 3.3488
8 | 0.3898 | 0.1102 | -0.0397 | 3.5372
8.5 | 0.4158 | 0.11388 | -0.0402 | 3.6512
9 | 0.4405 | 0.11764 | -0.0408 | 3.7445
9.5 | 0.4717 | 0.12231 | -0.0423 | 3.8566
10 | 0.5137 | 0.12847 | -0.0449 | 3.9986
10.5 | 0.5398 | 0.13359 | -0.0464 | 4.0407
11 | 0.5694 | 0.13846 | -0.048 | 4.1124
11.5 | 0.5976 | 0.14418 | -0.05 | 4.1448
12 | 0.6337 | 0.15009 | -0.0521 | 4.2221
12.5 | 0.6976 | 0.14902 | -0.0498 | 4.6813
13 | 0.749 | 0.15263 | -0.05 | 4.9073
13.5 | 0.7694 | 0.15738 | -0.0511 | 4.8888
14 | 0.8158 | 0.16081 | -0.0506 | 5.0731
14.5 | 0.8344 | 0.16589 | -0.0518 | 5.0298
15 | 0.8608 | 0.17062 | -0.0523 | 5.0451
15.5 | 0.8771 | 0.17773 | -0.0546 | 4.935
16 | 0.9034 | 0.18425 | -0.0561 | 4.9031
16.5 | 0.8974 | 0.19665 | -0.0635 | 4.5634
17 | 0.9107 | 0.20655 | -0.0683 | 4.4091
17.5 | 0.9171 | 0.2175 | -0.0749 | 4.2166
18 | 0.9295 | 0.22825 | -0.0808 | 4.0723
19 | 0.946 | 0.25727 | -0.0982 | 3.6771
19.5 | 0.9599 | 0.26425 | -0.1037 | 3.6325
20 | 0.9878 | 0.2756 | -0.1074 | 3.5842

## 9. Re 100k Mach 0.00 (1)
BIGFOIL.COM POLAR EXPORT
NACA65-619 a=0.6
NACA65-619 a=0.6 |  |  |  | Cl Max: | 1.609 | at alpha= | 10.5 | deg
JavaFoil+Calcfoil stall+Eppler ext transition |  |  |  | L/D Max: | 49.688 | at alpha= | 7 | deg
Re: | 100000 |  |  | Cd Min: | 0.01576 | at alpha= | -1.5 | deg
Mach: | 0 |  |  | Cl=0 at alpha= | -4.2857 | deg
|  |  |  | @ Cl=0.1, Cd= | 0.017145
|  |  |  | @ Cl=0.4, Cd= | 0.01576
|  |  |  | @ Cl=0.6, Cd= | 0.018233
alpha (deg) | Cl | Cd | Cm | Cl/Cd
-20 | -0.673 | 0.23496 | -0.015 | -2.862
-19.5 | -0.687 | 0.22407 | -0.015 | -3.064
-19 | -0.7 | 0.21392 | -0.015 | -3.27
-18.5 | -0.711 | 0.19897 | -0.016 | -3.575
-18 | -0.722 | 0.18665 | -0.016 | -3.866
-17.5 | -0.73 | 0.1751 | -0.016 | -4.17
-17 | -0.737 | 0.16658 | -0.016 | -4.423
-16.5 | -0.741 | 0.15601 | -0.016 | -4.751
-16 | -0.743 | 0.14594 | -0.016 | -5.092
-15.5 | -0.742 | 0.13885 | -0.016 | -5.347
-15 | -0.739 | 0.1299 | -0.017 | -5.687
-14.5 | -0.732 | 0.12224 | -0.017 | -5.989
-14 | -0.722 | 0.1152 | -0.017 | -6.269
-13.5 | -0.709 | 0.10823 | -0.018 | -6.552
-13 | -0.693 | 0.10345 | -0.017 | -6.694
-12.5 | -0.673 | 0.09753 | -0.018 | -6.897
-12 | -0.649 | 0.08929 | -0.019 | -7.274
-11.5 | -0.628 | 0.08537 | -0.035 | -7.354
-11 | -0.593 | 0.08016 | -0.02 | -7.401
-10.5 | -0.565 | 0.07627 | -0.036 | -7.411
-10 | -0.531 | 0.07044 | -0.038 | -7.533
-9.5 | -0.493 | 0.06606 | -0.039 | -7.464
-9 | -0.454 | 0.06175 | -0.041 | -7.346
-8.5 | -0.415 | 0.05451 | -0.047 | -7.62
-8 | -0.361 | 0.0588 | -0.034 | -6.143
-7.5 | -0.315 | 0.0552 | -0.034 | -5.711
-7 | -0.268 | 0.05229 | -0.035 | -5.132
-6.5 | -0.221 | 0.04952 | -0.036 | -4.456
-6 | -0.172 | 0.04689 | -0.036 | -3.675
-5.5 | -0.123 | 0.04483 | -0.037 | -2.751
-5 | -0.074 | 0.04293 | -0.038 | -1.721
-4.5 | -0.024 | 0.04069 | -0.041 | -0.593
-4 | 0.032 | 0.01736 | -0.081 | 1.844
-3.5 | 0.095 | 0.01715 | -0.083 | 5.518
-3 | 0.157 | 0.01709 | -0.084 | 9.198
-2.5 | 0.212 | 0.01638 | -0.081 | 12.935
-2 | 0.275 | 0.01596 | -0.083 | 17.234
-1.5 | 0.339 | 0.01576 | -0.085 | 21.516
-1 | 0.403 | 0.01576 | -0.086 | 25.605
-0.5 | 0.468 | 0.01583 | -0.088 | 29.559
0 | 0.505 | 0.0179 | -0.089 | 28.195
0.5 | 0.563 | 0.01807 | -0.09 | 31.164
1 | 0.622 | 0.01833 | -0.091 | 33.902
1.5 | 0.68 | 0.01869 | -0.092 | 36.379
2 | 0.738 | 0.01906 | -0.093 | 38.713
2.5 | 0.795 | 0.01955 | -0.093 | 40.679
3 | 0.853 | 0.02 | -0.094 | 42.652
3.5 | 0.911 | 0.02055 | -0.095 | 44.314
4 | 0.968 | 0.0211 | -0.096 | 45.882
4.5 | 1.025 | 0.02173 | -0.097 | 47.181
5 | 1.082 | 0.02241 | -0.098 | 48.31
5.5 | 1.129 | 0.02321 | -0.098 | 48.638
6 | 1.182 | 0.02401 | -0.099 | 49.228
6.5 | 1.233 | 0.02497 | -0.1 | 49.387
7 | 1.284 | 0.02585 | -0.101 | 49.688
7.5 | 1.334 | 0.02686 | -0.102 | 49.678
8 | 1.382 | 0.02792 | -0.103 | 49.489
8.5 | 1.451 | 0.03557 | -0.106 | 40.806
9 | 1.495 | 0.03711 | -0.107 | 40.275
9.5 | 1.536 | 0.0389 | -0.107 | 39.475
10 | 1.574 | 0.0404 | -0.108 | 38.953
10.5 | 1.609 | 0.04225 | -0.109 | 38.075
11 | 1.401 | 0.07687 | -0.053 | 18.223
11.5 | 1.427 | 0.08215 | -0.053 | 17.364
12 | 1.448 | 0.08841 | -0.049 | 16.375
12.5 | 1.465 | 0.09375 | -0.048 | 15.623
13 | 1.478 | 0.1006 | -0.048 | 14.694
13.5 | 1.488 | 0.1062 | -0.048 | 14.009
14 | 1.494 | 0.11497 | -0.047 | 12.992
14.5 | 1.496 | 0.12127 | -0.047 | 12.337
15 | 1.494 | 0.12861 | -0.045 | 11.618
15.5 | 1.49 | 0.13611 | -0.046 | 10.944

## 10. Re 100k Mach 0.00 (2)
BIGFOIL.COM POLAR EXPORT
NACA65-619 a=0.6
NACA65-619 a=0.6 |  |  |  | Cl Max: | 1.3325 | at alpha= | 18 | deg
XFOIL ncrit=9 |  |  |  | L/D Max: | 18.8359 | at alpha= | 13.5 | deg
Re: | 100000 |  |  | Cd Min: | 0.14492 | at alpha= | 20 | deg
Mach: | 0 |  |  | Cl=0 at alpha= | 1.9051 | deg
|  |  |  | @ Cl=0.1, Cd= | 0.06104
|  |  |  | @ Cl=0.4, Cd= | 0.079343
|  |  |  | @ Cl=0.6, Cd= | 0.082268
alpha (deg) | Cl | Cd | Cm | Cl/Cd
-12 | -0.0808 | 0.1065 | -0.1286 | -0.75869
-11.5 | -0.0455 | 0.10191 | -0.1278 | -0.44647
-11 | -0.0453 | 0.09694 | -0.1288 | -0.4673
-10.5 | -0.0552 | 0.0924 | -0.1295 | -0.5974
-10 | -0.0704 | 0.08865 | -0.1289 | -0.79413
-9.5 | -0.0733 | 0.08491 | -0.1273 | -0.86327
-7.5 | -0.6407 | 0.06443 | -0.0658 | -9.9441
-7 | -0.6973 | 0.06298 | -0.052 | -11.0718
-6.5 | -0.6524 | 0.05662 | -0.0528 | -11.5224
-6 | -0.6266 | 0.05304 | -0.0497 | -11.8137
-5.5 | -0.5679 | 0.05155 | -0.0516 | -11.0165
-5 | -0.5333 | 0.04922 | -0.0491 | -10.835
-4.5 | -0.492 | 0.04785 | -0.0481 | -10.2821
-3 | -0.3575 | 0.04693 | -0.0463 | -7.6177
-2.5 | -0.3286 | 0.04634 | -0.0436 | -7.0911
-2 | -0.2953 | 0.04553 | -0.0397 | -6.4858
-1 | -0.2309 | 0.04891 | -0.0306 | -4.7209
-0.5 | -0.2311 | 0.04926 | -0.0195 | -4.6914
0 | -0.1993 | 0.05136 | -0.0127 | -3.8805
0.5 | -0.1777 | 0.05125 | -0.01 | -3.4673
1 | -0.1082 | 0.05427 | -0.0144 | -1.9937
1.5 | -0.0777 | 0.05442 | -0.0142 | -1.4278
2 | 0.0182 | 0.05895 | -0.0247 | 0.30874
2.5 | 0.0759 | 0.06006 | -0.0315 | 1.2637
3 | 0.1022 | 0.06113 | -0.0323 | 1.6718
3.5 | 0.1745 | 0.06483 | -0.0384 | 2.6917
4 | 0.1995 | 0.06608 | -0.0378 | 3.0191
4.5 | 0.2298 | 0.06831 | -0.0378 | 3.3641
5 | 0.3004 | 0.07276 | -0.0421 | 4.1286
5.5 | 0.3312 | 0.07455 | -0.0417 | 4.4427
6 | 0.3612 | 0.07676 | -0.0413 | 4.7056
6.5 | 0.3966 | 0.07931 | -0.0414 | 5.0006
8 | 0.5521 | 0.08082 | -0.0412 | 6.8312
9 | 0.6434 | 0.08358 | -0.0414 | 7.698
9.5 | 0.6923 | 0.08458 | -0.0415 | 8.1852
10 | 0.742 | 0.0852 | -0.0414 | 8.7089
11 | 0.844 | 0.08484 | -0.0403 | 9.9481
11.5 | 0.9002 | 0.08325 | -0.0394 | 10.8132
12 | 0.9257 | 0.08439 | -0.0377 | 10.9693
12.5 | 1.0094 | 0.07744 | -0.0356 | 13.0346
13 | 1.1169 | 0.0659 | -0.0329 | 16.9484
13.5 | 1.1763 | 0.06245 | -0.0309 | 18.8359
14 | 1.1911 | 0.06464 | -0.0282 | 18.4267
14.5 | 1.1638 | 0.07243 | -0.0256 | 16.0679
15 | 1.1422 | 0.08035 | -0.0239 | 14.2153
15.5 | 1.1552 | 0.08425 | -0.0224 | 13.7116
16 | 1.1867 | 0.08605 | -0.0209 | 13.7908
16.5 | 1.2288 | 0.08723 | -0.0194 | 14.0869
17 | 1.2719 | 0.08901 | -0.0184 | 14.2894
17.5 | 1.3033 | 0.09252 | -0.0178 | 14.0867
18 | 1.3325 | 0.09707 | -0.0176 | 13.7272
18.5 | 1.3132 | 0.10579 | -0.0185 | 12.4133
19 | 1.2856 | 0.11614 | -0.0206 | 11.0694
19.5 | 1.2441 | 0.12901 | -0.025 | 9.6434
20 | 1.1912 | 0.14492 | -0.0324 | 8.2197

## 11. Re 100k Mach 0.10 (1)
BIGFOIL.COM POLAR EXPORT
NACA65-619 a=0.6
NACA65-619 a=0.6 |  |  |  | Cl Max: | 1.644 | at alpha= | 11 | deg
JavaFoil+Calcfoil stall+Eppler ext transition |  |  |  | L/D Max: | 49.533 | at alpha= | 7.5 | deg
Re: | 100000 |  |  | Cd Min: | 0.01583 | at alpha= | -1 | deg
Mach: | 0.1 |  |  | Cl=0 at alpha= | -4.2857 | deg
|  |  |  | @ Cl=0.1, Cd= | 0.016633
|  |  |  | @ Cl=0.4, Cd= | 0.015831
|  |  |  | @ Cl=0.6, Cd= | 0.018361
alpha (deg) | Cl | Cd | Cm | Cl/Cd
-20 | -0.626 | 0.25177 | -0.016 | -2.487
-19.5 | -0.643 | 0.24428 | -0.014 | -2.633
-19 | -0.66 | 0.2233 | -0.016 | -2.954
-18.5 | -0.675 | 0.20531 | -0.015 | -3.286
-18 | -0.688 | 0.19392 | -0.016 | -3.55
-17.5 | -0.7 | 0.18465 | -0.016 | -3.792
-17 | -0.71 | 0.17269 | -0.016 | -4.112
-16.5 | -0.718 | 0.15929 | -0.016 | -4.506
-16 | -0.723 | 0.15066 | -0.016 | -4.798
-15.5 | -0.725 | 0.14164 | -0.016 | -5.119
-15 | -0.724 | 0.13189 | -0.017 | -5.492
-14.5 | -0.72 | 0.12456 | -0.017 | -5.782
-14 | -0.713 | 0.11667 | -0.017 | -6.109
-13.5 | -0.702 | 0.10943 | -0.018 | -6.413
-13 | -0.687 | 0.10505 | -0.017 | -6.541
-12.5 | -0.669 | 0.09854 | -0.018 | -6.788
-12 | -0.647 | 0.09011 | -0.019 | -7.181
-11.5 | -0.626 | 0.08608 | -0.035 | -7.276
-11 | -0.593 | 0.08081 | -0.019 | -7.337
-10.5 | -0.561 | 0.07557 | -0.02 | -7.424
-10 | -0.531 | 0.07106 | -0.038 | -7.476
-9.5 | -0.494 | 0.06654 | -0.039 | -7.424
-9 | -0.454 | 0.06239 | -0.041 | -7.285
-8.5 | -0.414 | 0.05665 | -0.045 | -7.308
-8 | -0.363 | 0.05853 | -0.034 | -6.194
-7.5 | -0.316 | 0.05547 | -0.035 | -5.706
-7 | -0.269 | 0.05216 | -0.035 | -5.166
-6.5 | -0.222 | 0.04969 | -0.036 | -4.46
-6 | -0.173 | 0.04703 | -0.037 | -3.681
-5.5 | -0.124 | 0.04495 | -0.037 | -2.756
-5 | -0.074 | 0.04304 | -0.038 | -1.724
-4.5 | -0.024 | 0.04079 | -0.042 | -0.594
-4 | 0.032 | 0.01742 | -0.082 | 1.846
-3.5 | 0.095 | 0.01659 | -0.083 | 5.705
-3 | 0.158 | 0.01713 | -0.084 | 9.225
-2.5 | 0.212 | 0.01654 | -0.081 | 12.839
-2 | 0.276 | 0.01607 | -0.083 | 17.163
-1.5 | 0.34 | 0.01585 | -0.085 | 21.462
-1 | 0.405 | 0.01583 | -0.086 | 25.582
-0.5 | 0.47 | 0.01589 | -0.088 | 29.594
0 | 0.507 | 0.01794 | -0.09 | 28.274
0.5 | 0.566 | 0.0182 | -0.09 | 31.105
1 | 0.625 | 0.01848 | -0.091 | 33.809
1.5 | 0.683 | 0.01882 | -0.092 | 36.31
2 | 0.741 | 0.0192 | -0.093 | 38.596
2.5 | 0.799 | 0.01963 | -0.094 | 40.723
3 | 0.857 | 0.02015 | -0.095 | 42.53
3.5 | 0.915 | 0.02064 | -0.096 | 44.339
4 | 0.973 | 0.02125 | -0.096 | 45.789
4.5 | 1.03 | 0.02186 | -0.097 | 47.131
5 | 1.087 | 0.0226 | -0.098 | 48.108
5.5 | 1.134 | 0.02336 | -0.099 | 48.538
6 | 1.187 | 0.02423 | -0.1 | 48.988
6.5 | 1.239 | 0.02509 | -0.1 | 49.376
7 | 1.29 | 0.02608 | -0.101 | 49.46
7.5 | 1.34 | 0.02705 | -0.102 | 49.533
8 | 1.387 | 0.02808 | -0.103 | 49.417
8.5 | 1.457 | 0.03583 | -0.106 | 40.657
9 | 1.5 | 0.03752 | -0.107 | 39.979
9.5 | 1.541 | 0.03932 | -0.108 | 39.178
10 | 1.578 | 0.04088 | -0.109 | 38.601
10.5 | 1.613 | 0.04277 | -0.109 | 37.704
11 | 1.644 | 0.04484 | -0.11 | 36.658
11.5 | 1.428 | 0.08274 | -0.052 | 17.26
12 | 1.449 | 0.08897 | -0.049 | 16.283
12.5 | 1.465 | 0.0944 | -0.049 | 15.515
13 | 1.476 | 0.10135 | -0.049 | 14.568
13.5 | 1.484 | 0.10727 | -0.047 | 13.831
14 | 1.487 | 0.11632 | -0.047 | 12.786
14.5 | 1.487 | 0.12321 | -0.047 | 12.07
15 | 1.483 | 0.13153 | -0.047 | 11.275
15.5 | 1.475 | 0.13877 | -0.046 | 10.626
16 | 1.46 | 0.14883 | -0.046 | 9.807

## 12. Re 100k Mach 0.10 (2)
BIGFOIL.COM POLAR EXPORT
NACA65-619 a=0.6
NACA65-619 a=0.6 |  |  |  | Cl Max: | 1.3222 | at alpha= | 18 | deg
XFOIL ncrit=9 |  |  |  | L/D Max: | 18.7783 | at alpha= | 13.5 | deg
Re: | 100000 |  |  | Cd Min: | 0.15071 | at alpha= | 20 | deg
Mach: | 0.1 |  |  | Cl=0 at alpha= | 1.9179 | deg
|  |  |  | @ Cl=0.1, Cd= | 0.061294
|  |  |  | @ Cl=0.4, Cd= | 0.079446
|  |  |  | @ Cl=0.6, Cd= | 0.0824
alpha (deg) | Cl | Cd | Cm | Cl/Cd
-12 | -0.0777 | 0.10727 | -0.1289 | -0.72434
-11.5 | -0.0414 | 0.10245 | -0.1284 | -0.4041
-11 | -0.0427 | 0.09769 | -0.1291 | -0.4371
-10.5 | -0.0497 | 0.09296 | -0.1301 | -0.53464
-10 | -0.0708 | 0.08954 | -0.1291 | -0.79071
-9 | -0.3523 | 0.07121 | -0.1198 | -4.9473
-7.5 | -0.6435 | 0.06588 | -0.0661 | -9.7678
-7 | -0.6976 | 0.06421 | -0.0527 | -10.8644
-6.5 | -0.6532 | 0.0577 | -0.0538 | -11.3206
-6 | -0.6296 | 0.05379 | -0.0503 | -11.7048
-5.5 | -0.5834 | 0.05169 | -0.0503 | -11.2865
-5 | -0.5362 | 0.04973 | -0.0498 | -10.7822
-4.5 | -0.4999 | 0.04807 | -0.0478 | -10.3994
-4 | -0.4453 | 0.0477 | -0.0488 | -9.3354
-3.5 | -0.4124 | 0.04712 | -0.0461 | -8.7521
-3 | -0.3594 | 0.04727 | -0.0468 | -7.6031
-2.5 | -0.3317 | 0.04661 | -0.0437 | -7.1165
-2 | -0.2955 | 0.04575 | -0.0407 | -6.459
-1.5 | -0.2769 | 0.04668 | -0.0342 | -5.9319
-1 | -0.2307 | 0.04924 | -0.0313 | -4.6852
-0.5 | -0.231 | 0.04945 | -0.0204 | -4.6714
0 | -0.1996 | 0.05177 | -0.0129 | -3.8555
0.5 | -0.1797 | 0.05145 | -0.0099 | -3.4927
1 | -0.1082 | 0.05472 | -0.0146 | -1.9773
1.5 | -0.0804 | 0.05461 | -0.0138 | -1.4723
2 | 0.0158 | 0.05938 | -0.0242 | 0.26608
2.5 | 0.0715 | 0.06016 | -0.0305 | 1.1885
3 | 0.1004 | 0.06131 | -0.0319 | 1.6376
3.5 | 0.176 | 0.06534 | -0.0385 | 2.6936
4 | 0.2004 | 0.06641 | -0.0379 | 3.0176
4.5 | 0.2299 | 0.06853 | -0.0378 | 3.3547
5 | 0.2661 | 0.0713 | -0.0384 | 3.7321
5.5 | 0.3357 | 0.07515 | -0.0421 | 4.4671
6 | 0.3662 | 0.07728 | -0.0417 | 4.7386
7 | 0.4486 | 0.08256 | -0.0428 | 5.4336
8 | 0.5517 | 0.08107 | -0.0411 | 6.8052
8.5 | 0.6 | 0.0824 | -0.0413 | 7.2816
9 | 0.6482 | 0.08366 | -0.0415 | 7.748
9.5 | 0.6984 | 0.08459 | -0.0416 | 8.2563
10 | 0.7486 | 0.08514 | -0.0414 | 8.7926
10.5 | 0.7991 | 0.08524 | -0.041 | 9.3747
11 | 0.8181 | 0.08776 | -0.0397 | 9.322
11.5 | 0.9071 | 0.08305 | -0.0392 | 10.9223
12 | 0.9301 | 0.08438 | -0.0374 | 11.0228
12.5 | 1.0728 | 0.06886 | -0.0348 | 15.5794
13.5 | 1.1789 | 0.06278 | -0.0301 | 18.7783
14 | 1.1841 | 0.06623 | -0.0274 | 17.8786
14.5 | 1.1552 | 0.07435 | -0.025 | 15.5373
15 | 1.1378 | 0.08186 | -0.0234 | 13.8993
15.5 | 1.1548 | 0.08537 | -0.0219 | 13.527
16 | 1.1963 | 0.08598 | -0.0199 | 13.9137
16.5 | 1.2315 | 0.08822 | -0.0188 | 13.9594
17 | 1.2708 | 0.09062 | -0.0178 | 14.0234
17.5 | 1.2984 | 0.09465 | -0.0174 | 13.7179
18 | 1.3222 | 0.09978 | -0.0173 | 13.2512
18.5 | 1.2979 | 0.10919 | -0.0186 | 11.8866
19 | 1.2655 | 0.12035 | -0.0215 | 10.5152
19.5 | 1.2211 | 0.13405 | -0.0269 | 9.1093
20 | 1.1681 | 0.15071 | -0.0353 | 7.7506

## 13. Re 100k Mach 0.25 (1)
BIGFOIL.COM POLAR EXPORT
NACA65-619 a=0.6
NACA65-619 a=0.6 |  |  |  | Cl Max: | 1.6 | at alpha= | 10 | deg
JavaFoil+Calcfoil stall+Eppler ext transition |  |  |  | L/D Max: | 48.542 | at alpha= | 7.5 | deg
Re: | 100000 |  |  | Cd Min: | 0.01628 | at alpha= | -1 | deg
Mach: | 0.25 |  |  | Cl=0 at alpha= | -4.2845 | deg
|  |  |  | @ Cl=0.1, Cd= | 0.017598
|  |  |  | @ Cl=0.4, Cd= | 0.016309
|  |  |  | @ Cl=0.6, Cd= | 0.018825
alpha (deg) | Cl | Cd | Cm | Cl/Cd
-18 | -0.379 | 0.24133 | -0.027 | -1.569
-17.5 | -0.426 | 0.22311 | -0.027 | -1.911
-17 | -0.468 | 0.23474 | -0.017 | -1.994
-16.5 | -0.507 | 0.20709 | -0.017 | -2.449
-16 | -0.542 | 0.18937 | -0.017 | -2.862
-15.5 | -0.572 | 0.17071 | -0.017 | -3.35
-15 | -0.597 | 0.15762 | -0.017 | -3.785
-14.5 | -0.616 | 0.14357 | -0.017 | -4.29
-14 | -0.629 | 0.1306 | -0.017 | -4.819
-13.5 | -0.637 | 0.11988 | -0.017 | -5.312
-13 | -0.638 | 0.11171 | -0.017 | -5.713
-12.5 | -0.634 | 0.10343 | -0.018 | -6.126
-12 | -0.623 | 0.09504 | -0.019 | -6.556
-11.5 | -0.607 | 0.08856 | -0.019 | -6.853
-11 | -0.585 | 0.08432 | -0.019 | -6.942
-10.5 | -0.559 | 0.07829 | -0.02 | -7.139
-10 | -0.532 | 0.0744 | -0.037 | -7.154
-9.5 | -0.497 | 0.06948 | -0.038 | -7.159
-9 | -0.459 | 0.06497 | -0.039 | -7.071
-8.5 | -0.418 | 0.06036 | -0.042 | -6.922
-8 | -0.37 | 0.06008 | -0.034 | -6.151
-7.5 | -0.323 | 0.05696 | -0.035 | -5.675
-7 | -0.276 | 0.05334 | -0.036 | -5.167
-6.5 | -0.227 | 0.05046 | -0.037 | -4.498
-6 | -0.177 | 0.0477 | -0.037 | -3.718
-5.5 | -0.127 | 0.04562 | -0.038 | -2.785
-5 | -0.076 | 0.04349 | -0.039 | -1.75
-4.5 | -0.025 | 0.04136 | -0.041 | -0.601
-4 | 0.033 | 0.01781 | -0.083 | 1.849
-3.5 | 0.097 | 0.01762 | -0.085 | 5.497
-3 | 0.162 | 0.01714 | -0.086 | 9.429
-2.5 | 0.216 | 0.01734 | -0.082 | 12.472
-2 | 0.281 | 0.01671 | -0.084 | 16.835
-1.5 | 0.347 | 0.01642 | -0.086 | 21.134
-1 | 0.414 | 0.01628 | -0.088 | 25.417
-0.5 | 0.481 | 0.01628 | -0.09 | 29.543
0 | 0.52 | 0.01837 | -0.091 | 28.329
0.5 | 0.581 | 0.01874 | -0.093 | 31.002
1 | 0.641 | 0.01901 | -0.094 | 33.719
1.5 | 0.701 | 0.01932 | -0.095 | 36.269
2 | 0.761 | 0.01976 | -0.095 | 38.498
2.5 | 0.82 | 0.02022 | -0.096 | 40.571
3 | 0.88 | 0.02077 | -0.097 | 42.352
3.5 | 0.939 | 0.02138 | -0.098 | 43.935
4 | 0.998 | 0.02197 | -0.099 | 45.455
4.5 | 1.057 | 0.02262 | -0.1 | 46.729
5 | 1.116 | 0.02344 | -0.101 | 47.611
5.5 | 1.163 | 0.02425 | -0.101 | 47.938
6 | 1.217 | 0.02515 | -0.102 | 48.387
6.5 | 1.269 | 0.02618 | -0.103 | 48.471
7 | 1.321 | 0.02725 | -0.104 | 48.491
7.5 | 1.372 | 0.02825 | -0.105 | 48.542
8 | 1.442 | 0.0363 | -0.108 | 39.735
8.5 | 1.487 | 0.03797 | -0.109 | 39.154
9 | 1.528 | 0.03987 | -0.11 | 38.328
9.5 | 1.566 | 0.04182 | -0.111 | 37.447
10 | 1.6 | 0.04353 | -0.111 | 36.757
10.5 | 1.393 | 0.07442 | -0.054 | 18.714
11 | 1.413 | 0.08019 | -0.049 | 17.624
11.5 | 1.432 | 0.08636 | -0.05 | 16.582
12 | 1.446 | 0.09167 | -0.05 | 15.777
12.5 | 1.451 | 0.09932 | -0.048 | 14.606
13 | 1.449 | 0.10582 | -0.048 | 13.695
13.5 | 1.441 | 0.11392 | -0.047 | 12.653
14 | 1.427 | 0.12388 | -0.045 | 11.517
14.5 | 1.406 | 0.13353 | -0.045 | 10.526
15 | 1.378 | 0.14668 | -0.045 | 9.394

## 14. Re 100k Mach 0.25 (2)
BIGFOIL.COM POLAR EXPORT
NACA65-619 a=0.6
NACA65-619 a=0.6 |  |  |  | Cl Max: | 1.2456 | at alpha= | 16.5 | deg
XFOIL ncrit=9 |  |  |  | L/D Max: | 16.9102 | at alpha= | 13.5 | deg
Re: | 100000 |  |  | Cd Min: | 0.19428 | at alpha= | 19.5 | deg
Mach: | 0.25 |  |  | Cl=0 at alpha= | 2.2222 | deg
|  |  |  | @ Cl=0.1, Cd= | 0.062895
|  |  |  | @ Cl=0.4, Cd= | 0.080291
|  |  |  | @ Cl=0.6, Cd= | 0.083431
alpha (deg) | Cl | Cd | Cm | Cl/Cd
-11.5 | -0.024 | 0.10595 | -0.1309 | -0.22652
-11 | -0.0218 | 0.10093 | -0.1319 | -0.21599
-10.5 | -0.0359 | 0.09695 | -0.1323 | -0.37029
-10 | -0.0524 | 0.09312 | -0.1319 | -0.56271
-9.5 | -0.2998 | 0.07361 | -0.1337 | -4.0728
-9 | -0.3655 | 0.07532 | -0.1174 | -4.8526
-8.5 | -0.4409 | 0.07198 | -0.1053 | -6.1253
-8 | -0.5246 | 0.06871 | -0.0911 | -7.635
-7.5 | -0.5581 | 0.06527 | -0.0819 | -8.5506
-7 | -0.6146 | 0.0624 | -0.0696 | -9.8494
-6.5 | -0.6858 | 0.0627 | -0.0538 | -10.9378
-6 | -0.6402 | 0.05836 | -0.0546 | -10.9698
-5.5 | -0.612 | 0.05479 | -0.0516 | -11.1699
-4.5 | -0.5235 | 0.05051 | -0.0495 | -10.3643
-4 | -0.4552 | 0.05041 | -0.0524 | -9.03
-3.5 | -0.4312 | 0.0487 | -0.0479 | -8.8542
-3 | -0.3669 | 0.04958 | -0.0499 | -7.4002
-2.5 | -0.3458 | 0.04817 | -0.0453 | -7.1787
-2 | -0.2929 | 0.04727 | -0.0467 | -6.1963
-1.5 | -0.2848 | 0.04748 | -0.0372 | -5.9983
-0.5 | -0.231 | 0.05061 | -0.0242 | -4.5643
0 | -0.2197 | 0.05235 | -0.013 | -4.1968
1 | -0.1517 | 0.05389 | -0.0095 | -2.815
1.5 | -0.0884 | 0.05606 | -0.013 | -1.5769
2 | -0.0455 | 0.05739 | -0.0152 | -0.79282
2.5 | 0.0569 | 0.06184 | -0.0271 | 0.92012
3 | 0.0963 | 0.0627 | -0.0306 | 1.5359
3.5 | 0.1316 | 0.06456 | -0.0325 | 2.0384
4 | 0.2097 | 0.06887 | -0.0388 | 3.0449
4.5 | 0.2362 | 0.07024 | -0.0383 | 3.3628
5 | 0.2668 | 0.07246 | -0.0382 | 3.682
5.5 | 0.2998 | 0.0751 | -0.0383 | 3.992
6 | 0.3368 | 0.0779 | -0.0388 | 4.3235
6.5 | 0.3789 | 0.08058 | -0.0395 | 4.7022
7 | 0.457 | 0.07951 | -0.0401 | 5.7477
7.5 | 0.5238 | 0.08034 | -0.0413 | 6.5198
8 | 0.5731 | 0.08176 | -0.0415 | 7.0095
9 | 0.6399 | 0.08591 | -0.0404 | 7.4485
9.5 | 0.6884 | 0.08717 | -0.0403 | 7.8972
10 | 0.739 | 0.08803 | -0.0402 | 8.3949
10.5 | 0.7913 | 0.08827 | -0.0397 | 8.9645
11.5 | 0.8637 | 0.09048 | -0.0375 | 9.5458
13 | 1.135 | 0.06763 | -0.029 | 16.7825
13.5 | 1.1619 | 0.06871 | -0.0263 | 16.9102
14 | 1.1473 | 0.07507 | -0.0239 | 15.2831
14.5 | 1.1238 | 0.08335 | -0.0225 | 13.4829
15 | 1.1281 | 0.08859 | -0.0211 | 12.7339
15.5 | 1.1602 | 0.09068 | -0.0192 | 12.7944
16 | 1.199 | 0.09249 | -0.0174 | 12.9636
16.5 | 1.2456 | 0.09424 | -0.0158 | 13.2173
17 | 1.2438 | 0.1017 | -0.0163 | 12.2301
17.5 | 1.2371 | 0.11008 | -0.0175 | 11.2382
18 | 1.2174 | 0.12029 | -0.0204 | 10.1205
18.5 | 1.1779 | 0.1339 | -0.0261 | 8.7969
19 | 1.087 | 0.1591 | -0.0407 | 6.8322
19.5 | 0.9959 | 0.19428 | -0.0617 | 5.1261

## 15. Re 100k Mach 0.50 (1)
BIGFOIL.COM POLAR EXPORT
NACA65-619 a=0.6
NACA65-619 a=0.6 |  |  |  | Cl Max: | 1.579 | at alpha= | 8.5 | deg
JavaFoil+Calcfoil stall+Eppler ext transition |  |  |  | L/D Max: | 44.787 | at alpha= | 5 | deg
Re: | 100000 |  |  | Cd Min: | 0.01881 | at alpha= | -0.5 | deg
Mach: | 0.5 |  |  | Cl=0 at alpha= | -4.2586 | deg
|  |  |  | @ Cl=0.1, Cd= | 0.021439
|  |  |  | @ Cl=0.4, Cd= | 0.019724
|  |  |  | @ Cl=0.6, Cd= | 0.020615
alpha (deg) | Cl | Cd | Cm | Cl/Cd
-20 | -0.9 | 0.33864 | -0.035 | -2.656
-19.5 | -0.872 | 0.33896 | -0.036 | -2.572
-19 | -0.844 | 0.33588 | -0.036 | -2.512
-18.5 | -0.815 | 0.33671 | -0.036 | -2.421
-18 | -0.785 | 0.43406 | -0.035 | -1.809
-17.5 | -0.757 | 0.30917 | -0.035 | -2.449
-17 | -0.729 | 0.29519 | -0.036 | -2.469
-16.5 | -0.701 | 0.30963 | -0.036 | -2.263
-16 | -0.672 | 0.29154 | -0.036 | -2.306
-15.5 | -0.642 | 0.26416 | -0.034 | -2.432
-15 | -0.614 | 0.24975 | -0.035 | -2.459
-14.5 | -0.586 | 0.25535 | -0.035 | -2.294
-14 | -0.557 | 0.25595 | -0.035 | -2.178
-13.5 | -0.529 | 0.2541 | -0.036 | -2.082
-13 | -0.501 | 0.24071 | -0.036 | -2.08
-12.5 | -0.471 | 0.21442 | -0.034 | -2.197
-12 | -0.443 | 0.20241 | -0.034 | -2.187
-11.5 | -0.414 | 0.21673 | -0.034 | -1.911
-11 | -0.386 | 0.19336 | -0.035 | -1.995
-10.5 | -0.357 | 0.19 | -0.035 | -1.88
-10 | -0.327 | 0.12868 | -0.022 | -2.544
-9.5 | -0.299 | 0.1245 | -0.022 | -2.401
-9 | -0.392 | 0.08889 | -0.018 | -4.414
-8.5 | -0.405 | 0.06928 | -0.02 | -5.845
-8 | -0.379 | 0.06165 | -0.024 | -6.142
-7.5 | -0.343 | 0.06088 | -0.043 | -5.631
-7 | -0.297 | 0.05935 | -0.039 | -4.997
-6.5 | -0.247 | 0.05485 | -0.04 | -4.506
-6 | -0.195 | 0.05116 | -0.04 | -3.806
-5.5 | -0.14 | 0.04827 | -0.041 | -2.906
-5 | -0.084 | 0.0457 | -0.042 | -1.846
-4.5 | -0.028 | 0.04345 | -0.044 | -0.634
-4 | 0.03 | 0.04163 | -0.046 | 0.718
-3.5 | 0.107 | 0.01942 | -0.093 | 5.493
-3 | 0.178 | 0.01918 | -0.094 | 9.281
-2.5 | 0.251 | 0.01895 | -0.096 | 13.272
-2 | 0.302 | 0.02085 | -0.089 | 14.468
-1.5 | 0.373 | 0.02007 | -0.091 | 18.571
-1 | 0.448 | 0.01911 | -0.094 | 23.461
-0.5 | 0.523 | 0.01881 | -0.097 | 27.787
0 | 0.579 | 0.02048 | -0.099 | 28.263
0.5 | 0.646 | 0.02091 | -0.101 | 30.888
1 | 0.713 | 0.02141 | -0.103 | 33.291
1.5 | 0.779 | 0.02198 | -0.104 | 35.469
2 | 0.846 | 0.02254 | -0.106 | 37.543
2.5 | 0.913 | 0.02322 | -0.107 | 39.3
3 | 0.979 | 0.02386 | -0.108 | 41.019
3.5 | 1.045 | 0.02469 | -0.109 | 42.318
4 | 1.11 | 0.02563 | -0.11 | 43.309
4.5 | 1.176 | 0.02659 | -0.111 | 44.203
5 | 1.241 | 0.02771 | -0.112 | 44.787
5.5 | 1.286 | 0.02883 | -0.112 | 44.597
6 | 1.344 | 0.03013 | -0.113 | 44.599
6.5 | 1.398 | 0.03154 | -0.114 | 44.33
7 | 1.449 | 0.03319 | -0.115 | 43.661
7.5 | 1.519 | 0.04443 | -0.119 | 34.182
8 | 1.554 | 0.04713 | -0.12 | 32.982
8.5 | 1.579 | 0.05028 | -0.121 | 31.402
9 | 1.358 | 0.08392 | -0.051 | 16.177
9.5 | 1.341 | 0.07643 | -0.05 | 17.547
10 | 1.276 | 0.08755 | -0.049 | 14.578
10.5 | 0.827 | 0.12979 | -0.043 | 6.369
11 | 0.854 | 0.16335 | -0.043 | 5.226
11.5 | 0.882 | 0.17879 | -0.051 | 4.931
12 | 0.908 | 0.19695 | -0.051 | 4.613
12.5 | 0.937 | 0.22395 | -0.058 | 4.182
13 | 0.963 | 0.22713 | -0.059 | 4.242
13.5 | 0.99 | 0.23856 | -0.06 | 4.151

## 16. Re 100k Mach 0.50 (2)
BIGFOIL.COM POLAR EXPORT
NACA65-619 a=0.6
NACA65-619 a=0.6 |  |  |  | Cl Max: | 1.0949 | at alpha= | 15 | deg
XFOIL ncrit=9 |  |  |  | L/D Max: | 11.212 | at alpha= | 13.5 | deg
Re: | 100000 |  |  | Cd Min: | 0.24719 | at alpha= | 19.5 | deg
Mach: | 0.5 |  |  | Cl=0 at alpha= | 2.8261 | deg
|  |  |  | @ Cl=0.1, Cd= | 0.070198
|  |  |  | @ Cl=0.4, Cd= | 0.080781
|  |  |  | @ Cl=0.6, Cd= | 0.091587
alpha (deg) | Cl | Cd | Cm | Cl/Cd
-10.5 | 0.0072 | 0.11348 | -0.1417 | 0.063447
-10 | 0.0128 | 0.11164 | -0.1336 | 0.11465
-9.5 | -0.0699 | 0.09574 | -0.1452 | -0.7301
-9 | -0.1173 | 0.09807 | -0.1293 | -1.1961
-8.5 | -0.1923 | 0.08634 | -0.1335 | -2.2272
-8 | -0.268 | 0.0869 | -0.1185 | -3.084
-7.5 | -0.329 | 0.08301 | -0.1116 | -3.9634
-7 | -0.4036 | 0.08009 | -0.1023 | -5.0393
-6.5 | -0.473 | 0.07698 | -0.0919 | -6.1445
-6 | -0.5891 | 0.08226 | -0.0707 | -7.1614
-5.5 | -0.629 | 0.07544 | -0.0636 | -8.3378
-5 | -0.6149 | 0.06883 | -0.0642 | -8.9336
-4.5 | -0.6145 | 0.06319 | -0.0579 | -9.7246
-4 | -0.555 | 0.0604 | -0.0593 | -9.1887
-3.5 | -0.5357 | 0.05706 | -0.0536 | -9.3884
-3 | -0.4591 | 0.05681 | -0.0554 | -8.0813
-2.5 | -0.4374 | 0.05469 | -0.0493 | -7.9978
-2 | -0.3646 | 0.05547 | -0.0505 | -6.5729
-1.5 | -0.3462 | 0.05399 | -0.0445 | -6.4123
-1 | -0.2895 | 0.05302 | -0.045 | -5.4602
-0.5 | -0.2764 | 0.05393 | -0.035 | -5.1252
0 | -0.2276 | 0.05772 | -0.0277 | -3.9432
0.5 | -0.2391 | 0.05705 | -0.0126 | -4.1911
1 | -0.2009 | 0.0593 | -0.0068 | -3.3879
1.5 | -0.159 | 0.05987 | -0.0064 | -2.6558
2 | -0.1213 | 0.06111 | -0.006 | -1.9849
2.5 | -0.036 | 0.06513 | -0.0119 | -0.55274
3.5 | 0.0744 | 0.06898 | -0.0215 | 1.0786
4 | 0.1242 | 0.07135 | -0.0257 | 1.7407
4.5 | 0.1765 | 0.0743 | -0.0296 | 2.3755
5 | 0.2273 | 0.07735 | -0.0325 | 2.9386
5.5 | 0.2762 | 0.07987 | -0.0343 | 3.4581
6 | 0.3624 | 0.07967 | -0.0362 | 4.5488
6.5 | 0.4311 | 0.0817 | -0.0381 | 5.2766
7 | 0.4558 | 0.08434 | -0.0372 | 5.4043
7.5 | 0.4985 | 0.0869 | -0.0375 | 5.7365
8 | 0.5468 | 0.08932 | -0.0379 | 6.1218
8.5 | 0.5994 | 0.09153 | -0.0382 | 6.5487
9 | 0.6316 | 0.09459 | -0.0379 | 6.6772
9.5 | 0.6668 | 0.09759 | -0.0377 | 6.8327
10 | 0.7186 | 0.0995 | -0.0375 | 7.2221
10.5 | 0.7512 | 0.10262 | -0.0371 | 7.3202
11 | 0.7902 | 0.10508 | -0.0365 | 7.52
11.5 | 0.8343 | 0.10688 | -0.0355 | 7.806
12 | 0.8776 | 0.10819 | -0.034 | 8.1117
12.5 | 0.9151 | 0.10984 | -0.0324 | 8.3312
13.5 | 1.087 | 0.09695 | -0.0197 | 11.212
14 | 1.0839 | 0.10429 | -0.0195 | 10.3931
14.5 | 1.092 | 0.11086 | -0.0194 | 9.8503
15 | 1.0949 | 0.11875 | -0.0207 | 9.2202
15.5 | 1.0842 | 0.12908 | -0.0244 | 8.3994
16 | 1.055 | 0.14312 | -0.0316 | 7.3714
16.5 | 1.0016 | 0.16371 | -0.0447 | 6.1181
17 | 0.9685 | 0.18381 | -0.0572 | 5.269
17.5 | 0.9636 | 0.19813 | -0.0655 | 4.8635
18 | 0.979 | 0.20702 | -0.07 | 4.729
18.5 | 0.9752 | 0.22271 | -0.0795 | 4.3788
19 | 0.9806 | 0.23569 | -0.0873 | 4.1605
19.5 | 0.9932 | 0.24719 | -0.0937 | 4.018

## 17. Re 250k Mach 0.00 (1)
BIGFOIL.COM POLAR EXPORT
NACA65-619 a=0.6
NACA65-619 a=0.6 |  |  |  | Cl Max: | 1.744 | at alpha= | 13.5 | deg
JavaFoil+Calcfoil stall+Eppler ext transition |  |  |  | L/D Max: | 75.29 | at alpha= | 7.5 | deg
Re: | 250000 |  |  | Cd Min: | 0.01057 | at alpha= | -2.5 | deg
Mach: | 0 |  |  | Cl=0 at alpha= | -4.2581 | deg
|  |  |  | @ Cl=0.1, Cd= | 0.01302
|  |  |  | @ Cl=0.4, Cd= | 0.010813
|  |  |  | @ Cl=0.6, Cd= | 0.012154
alpha (deg) | Cl | Cd | Cm | Cl/Cd
-20 | -0.676 | 0.20809 | -0.026 | -3.249
-19.5 | -0.69 | 0.19472 | -0.026 | -3.545
-19 | -0.703 | 0.184 | -0.027 | -3.823
-18.5 | -0.715 | 0.17711 | -0.027 | -4.038
-18 | -0.722 | 0.16493 | -0.017 | -4.376
-17.5 | -0.73 | 0.15439 | -0.017 | -4.73
-17 | -0.737 | 0.14649 | -0.017 | -5.03
-16.5 | -0.741 | 0.13816 | -0.017 | -5.365
-16 | -0.743 | 0.13039 | -0.017 | -5.7
-15.5 | -0.742 | 0.12347 | -0.018 | -6.013
-15 | -0.739 | 0.11622 | -0.018 | -6.357
-14.5 | -0.738 | 0.11222 | -0.033 | -6.573
-14 | -0.728 | 0.10633 | -0.033 | -6.846
-13.5 | -0.715 | 0.10055 | -0.034 | -7.11
-13 | -0.693 | 0.09373 | -0.019 | -7.39
-12.5 | -0.673 | 0.08796 | -0.02 | -7.649
-12 | -0.655 | 0.08367 | -0.037 | -7.833
-11.5 | -0.63 | 0.07757 | -0.039 | -8.122
-11 | -0.6 | 0.07355 | -0.039 | -8.157
-10.5 | -0.568 | 0.06875 | -0.041 | -8.266
-10 | -0.54 | 0.05907 | -0.048 | -9.15
-9.5 | -0.56 | 0.0269 | -0.067 | -20.8
-9 | -0.531 | 0.02063 | -0.071 | -25.757
-8.5 | -0.486 | 0.01867 | -0.073 | -26.035
-8 | -0.361 | 0.05303 | -0.036 | -6.815
-7.5 | -0.315 | 0.05001 | -0.036 | -6.306
-7 | -0.269 | 0.04729 | -0.037 | -5.678
-6.5 | -0.221 | 0.04489 | -0.037 | -4.918
-6 | -0.173 | 0.04217 | -0.041 | -4.099
-5.5 | -0.152 | 0.01408 | -0.08 | -10.779
-5 | -0.091 | 0.01319 | -0.082 | -6.914
-4.5 | -0.03 | 0.01351 | -0.083 | -2.212
-4 | 0.032 | 0.01322 | -0.084 | 2.44
-3.5 | 0.095 | 0.01303 | -0.085 | 7.263
-3 | 0.157 | 0.01291 | -0.086 | 12.176
-2.5 | 0.221 | 0.01057 | -0.087 | 20.868
-2 | 0.283 | 0.01064 | -0.088 | 26.617
-1.5 | 0.346 | 0.01071 | -0.089 | 32.319
-1 | 0.409 | 0.01083 | -0.09 | 37.744
-0.5 | 0.471 | 0.01089 | -0.09 | 43.271
0 | 0.515 | 0.01185 | -0.091 | 43.45
0.5 | 0.574 | 0.01205 | -0.092 | 47.671
1 | 0.634 | 0.01229 | -0.093 | 51.579
1.5 | 0.693 | 0.01253 | -0.094 | 55.311
2 | 0.752 | 0.01279 | -0.095 | 58.794
2.5 | 0.811 | 0.01313 | -0.096 | 61.765
3 | 0.869 | 0.01344 | -0.097 | 64.662
3.5 | 0.928 | 0.01379 | -0.097 | 67.297
4 | 0.986 | 0.01419 | -0.098 | 69.521
4.5 | 1.044 | 0.01462 | -0.099 | 71.437
5 | 1.102 | 0.01509 | -0.1 | 73.013
5.5 | 1.149 | 0.01555 | -0.101 | 73.885
6 | 1.203 | 0.01609 | -0.102 | 74.737
6.5 | 1.255 | 0.01672 | -0.102 | 75.04
7 | 1.307 | 0.01737 | -0.103 | 75.238
7.5 | 1.357 | 0.01802 | -0.104 | 75.29
8 | 1.405 | 0.01874 | -0.105 | 74.983
8.5 | 1.457 | 0.02967 | -0.106 | 49.116
9 | 1.501 | 0.03101 | -0.107 | 48.388
9.5 | 1.542 | 0.03246 | -0.108 | 47.485
10 | 1.58 | 0.03375 | -0.109 | 46.813
10.5 | 1.615 | 0.03531 | -0.109 | 45.741
11 | 1.647 | 0.03697 | -0.11 | 44.569
11.5 | 1.676 | 0.03884 | -0.111 | 43.158
12 | 1.702 | 0.04075 | -0.112 | 41.764
12.5 | 1.72 | 0.04277 | -0.112 | 40.229
13 | 1.734 | 0.04482 | -0.113 | 38.699
13.5 | 1.744 | 0.04699 | -0.113 | 37.106
14 | 1.501 | 0.10243 | -0.061 | 14.657
14.5 | 1.501 | 0.10946 | -0.057 | 13.708
15 | 1.496 | 0.11505 | -0.051 | 13.005
15.5 | 1.493 | 0.12313 | -0.055 | 12.124
16 | 1.48 | 0.1305 | -0.051 | 11.337
16.5 | 1.464 | 0.13578 | -0.052 | 10.782
17 | 1.444 | 0.14484 | -0.05 | 9.969
17.5 | 1.422 | 0.15332 | -0.052 | 9.276
18 | 1.396 | 0.16237 | -0.051 | 8.601
18.5 | 1.369 | 0.17232 | -0.051 | 7.944

## 18. Re 250k Mach 0.00 (2)
BIGFOIL.COM POLAR EXPORT
NACA65-619 a=0.6
NACA65-619 a=0.6 |  |  |  | Cl Max: | 1.3342 | at alpha= | 20 | deg
XFOIL ncrit=9 |  |  |  | L/D Max: | 60.6079 | at alpha= | 9.5 | deg
Re: | 250000 |  |  | Cd Min: | 0.13254 | at alpha= | -15 | deg
Mach: | 0 |  |  | Cl=0 at alpha= | -4.1182 | deg
|  |  |  | @ Cl=0.1, Cd= | 0.017077
|  |  |  | @ Cl=0.4, Cd= | 0.02474
|  |  |  | @ Cl=0.6, Cd= | 0.023448
alpha (deg) | Cl | Cd | Cm | Cl/Cd
-15 | -0.1323 | 0.13254 | -0.0749 | -0.99819
-14.5 | -0.1391 | 0.12559 | -0.0797 | -1.1076
-14 | -0.1175 | 0.1209 | -0.0821 | -0.97188
-13.5 | -0.1492 | 0.1098 | -0.0906 | -1.3588
-13 | -0.1149 | 0.10624 | -0.09 | -1.0815
-12.5 | -0.1076 | 0.09984 | -0.0926 | -1.0777
-11.5 | -0.2103 | 0.07964 | -0.1132 | -2.6406
-11 | -0.2312 | 0.06962 | -0.1189 | -3.3209
-10.5 | -0.3146 | 0.05802 | -0.1248 | -5.4223
-10 | -0.4577 | 0.04227 | -0.1134 | -10.828
-9.5 | -0.4556 | 0.03438 | -0.1084 | -13.2519
-9 | -0.421 | 0.0311 | -0.1066 | -13.537
-8.5 | -0.3766 | 0.02831 | -0.1057 | -13.3027
-8 | -0.3279 | 0.02606 | -0.1053 | -12.5825
-7.5 | -0.2791 | 0.02451 | -0.1053 | -11.3872
-7 | -0.23 | 0.0232 | -0.1047 | -9.9138
-6.5 | -0.181 | 0.02204 | -0.1039 | -8.2123
-6 | -0.1403 | 0.02105 | -0.1025 | -6.6651
-5.5 | -0.0982 | 0.0202 | -0.1009 | -4.8614
-5 | -0.0542 | 0.01924 | -0.0994 | -2.817
-4.5 | -0.0155 | 0.01888 | -0.0976 | -0.82097
-4 | 0.0048 | 0.01651 | -0.0937 | 0.29073
-3.5 | 0.0548 | 0.01647 | -0.0924 | 3.3273
-3 | 0.1032 | 0.01712 | -0.0914 | 6.028
-2.5 | 0.1467 | 0.01781 | -0.0898 | 8.2369
-2 | 0.1993 | 0.01816 | -0.0884 | 10.9747
-1.5 | 0.2575 | 0.01821 | -0.0886 | 14.1406
-1 | 0.2828 | 0.01953 | -0.0849 | 14.4803
-0.5 | 0.3419 | 0.0194 | -0.086 | 17.6237
0 | 0.4035 | 0.01918 | -0.0874 | 21.0375
1 | 0.3783 | 0.02488 | -0.0701 | 15.205
1.5 | 0.4434 | 0.02446 | -0.0717 | 18.1276
2 | 0.5145 | 0.0239 | -0.0743 | 21.5272
2.5 | 0.5849 | 0.02355 | -0.077 | 24.8365
3 | 0.6558 | 0.02307 | -0.0796 | 28.4265
5 | 0.672 | 0.03446 | -0.0591 | 19.5009
5.5 | 0.7647 | 0.0321 | -0.0633 | 23.8224
6 | 0.8366 | 0.03093 | -0.0653 | 27.0482
8 | 1.1017 | 0.02659 | -0.0705 | 41.4329
8.5 | 1.0418 | 0.03293 | -0.0591 | 31.6368
9 | 1.2217 | 0.02321 | -0.0703 | 52.6368
9.5 | 1.2861 | 0.02122 | -0.0705 | 60.6079
10 | 1.2792 | 0.02369 | -0.0637 | 53.9975
10.5 | 1.2967 | 0.02511 | -0.0597 | 51.6408
11 | 1.2931 | 0.02814 | -0.0543 | 45.9524
11.5 | 1.2977 | 0.03078 | -0.0497 | 42.1605
12 | 1.2793 | 0.03552 | -0.0439 | 36.0163
12.5 | 1.256 | 0.04139 | -0.039 | 30.3455
13 | 1.2314 | 0.04803 | -0.035 | 25.6381
13.5 | 1.2088 | 0.05507 | -0.0319 | 21.9502
14 | 1.1886 | 0.06234 | -0.0297 | 19.0664
14.5 | 1.1808 | 0.0688 | -0.0283 | 17.1628
15 | 1.1813 | 0.07458 | -0.0276 | 15.8394
15.5 | 1.1883 | 0.07978 | -0.0273 | 14.8947
16 | 1.193 | 0.08519 | -0.027 | 14.004
16.5 | 1.2076 | 0.08958 | -0.027 | 13.4807
17 | 1.2218 | 0.09379 | -0.027 | 13.027
17.5 | 1.2425 | 0.09718 | -0.0268 | 12.7856
18 | 1.2628 | 0.10068 | -0.0269 | 12.5427
18.5 | 1.2918 | 0.10261 | -0.0265 | 12.5894
19 | 1.3076 | 0.1069 | -0.027 | 12.232
19.5 | 1.321 | 0.11154 | -0.0278 | 11.8433
20 | 1.3342 | 0.11614 | -0.0289 | 11.4879

## 19. Re 250k Mach 0.10 (1)
BIGFOIL.COM POLAR EXPORT
NACA65-619 a=0.6
NACA65-619 a=0.6 |  |  |  | Cl Max: | 1.738 | at alpha= | 13.5 | deg
JavaFoil+Calcfoil stall+Eppler ext transition |  |  |  | L/D Max: | 75.043 | at alpha= | 7.5 | deg
Re: | 250000 |  |  | Cd Min: | 0.01058 | at alpha= | -2.5 | deg
Mach: | 0.1 |  |  | Cl=0 at alpha= | -4.2581 | deg
|  |  |  | @ Cl=0.1, Cd= | 0.013141
|  |  |  | @ Cl=0.4, Cd= | 0.010831
|  |  |  | @ Cl=0.6, Cd= | 0.012182
alpha (deg) | Cl | Cd | Cm | Cl/Cd
-20 | -0.629 | 0.21357 | -0.026 | -2.947
-19.5 | -0.643 | 0.20697 | -0.016 | -3.108
-19 | -0.663 | 0.18777 | -0.027 | -3.532
-18.5 | -0.675 | 0.17938 | -0.017 | -3.762
-18 | -0.692 | 0.17416 | -0.028 | -3.974
-17.5 | -0.704 | 0.16042 | -0.028 | -4.389
-17 | -0.71 | 0.14801 | -0.017 | -4.798
-16.5 | -0.718 | 0.14051 | -0.017 | -5.109
-16 | -0.723 | 0.13234 | -0.017 | -5.463
-15.5 | -0.725 | 0.12467 | -0.017 | -5.817
-15 | -0.724 | 0.11777 | -0.018 | -6.151
-14.5 | -0.72 | 0.11077 | -0.018 | -6.503
-14 | -0.718 | 0.10861 | -0.033 | -6.613
-13.5 | -0.707 | 0.10048 | -0.034 | -7.039
-13 | -0.687 | 0.09397 | -0.019 | -7.313
-12.5 | -0.669 | 0.08839 | -0.02 | -7.568
-12 | -0.653 | 0.0844 | -0.037 | -7.735
-11.5 | -0.628 | 0.07833 | -0.038 | -8.022
-11 | -0.599 | 0.0743 | -0.038 | -8.065
-10.5 | -0.568 | 0.06954 | -0.04 | -8.165
-10 | -0.538 | 0.06147 | -0.046 | -8.751
-9.5 | -0.505 | 0.05451 | -0.05 | -9.268
-9 | -0.531 | 0.02123 | -0.071 | -25.007
-8.5 | -0.487 | 0.01893 | -0.073 | -25.723
-8 | -0.363 | 0.05308 | -0.036 | -6.833
-7.5 | -0.317 | 0.0501 | -0.036 | -6.32
-7 | -0.27 | 0.04746 | -0.037 | -5.682
-6.5 | -0.222 | 0.04502 | -0.038 | -4.925
-6 | -0.174 | 0.04229 | -0.041 | -4.104
-5.5 | -0.152 | 0.01413 | -0.081 | -10.783
-5 | -0.092 | 0.01387 | -0.082 | -6.599
-4.5 | -0.03 | 0.01353 | -0.083 | -2.219
-4 | 0.032 | 0.01333 | -0.084 | 2.433
-3.5 | 0.095 | 0.01316 | -0.085 | 7.225
-3 | 0.158 | 0.01292 | -0.086 | 12.231
-2.5 | 0.222 | 0.01058 | -0.087 | 20.96
-2 | 0.285 | 0.01066 | -0.088 | 26.724
-1.5 | 0.348 | 0.01079 | -0.089 | 32.24
-1 | 0.411 | 0.01084 | -0.09 | 37.869
-0.5 | 0.474 | 0.01098 | -0.091 | 43.113
0 | 0.517 | 0.01189 | -0.092 | 43.51
0.5 | 0.577 | 0.01209 | -0.093 | 47.715
1 | 0.637 | 0.01233 | -0.094 | 51.643
1.5 | 0.696 | 0.01257 | -0.094 | 55.384
2 | 0.756 | 0.0129 | -0.095 | 58.586
2.5 | 0.815 | 0.01318 | -0.096 | 61.798
3 | 0.873 | 0.0135 | -0.097 | 64.712
3.5 | 0.932 | 0.01389 | -0.098 | 67.137
4 | 0.991 | 0.01427 | -0.099 | 69.444
4.5 | 1.049 | 0.01471 | -0.1 | 71.308
5 | 1.107 | 0.01518 | -0.1 | 72.923
5.5 | 1.154 | 0.01571 | -0.101 | 73.447
6 | 1.208 | 0.01626 | -0.102 | 74.267
6.5 | 1.261 | 0.01689 | -0.103 | 74.647
7 | 1.312 | 0.01753 | -0.104 | 74.837
7.5 | 1.363 | 0.01816 | -0.105 | 75.043
8 | 1.411 | 0.01893 | -0.105 | 74.508
8.5 | 1.463 | 0.03002 | -0.107 | 48.727
9 | 1.506 | 0.03134 | -0.108 | 48.045
9.5 | 1.547 | 0.03284 | -0.108 | 47.091
10 | 1.584 | 0.03409 | -0.109 | 46.479
10.5 | 1.619 | 0.03581 | -0.11 | 45.215
11 | 1.651 | 0.03758 | -0.111 | 43.92
11.5 | 1.679 | 0.03942 | -0.111 | 42.585
12 | 1.703 | 0.04138 | -0.112 | 41.148
12.5 | 1.719 | 0.04354 | -0.113 | 39.491
13 | 1.731 | 0.04573 | -0.113 | 37.856
13.5 | 1.738 | 0.04752 | -0.114 | 36.568
14 | 1.491 | 0.10352 | -0.055 | 14.402
14.5 | 1.49 | 0.11036 | -0.055 | 13.504
15 | 1.486 | 0.11736 | -0.055 | 12.664
15.5 | 1.477 | 0.1228 | -0.052 | 12.024
16 | 1.462 | 0.13065 | -0.052 | 11.186
16.5 | 1.441 | 0.13807 | -0.051 | 10.438
17 | 1.418 | 0.14568 | -0.051 | 9.731
17.5 | 1.391 | 0.1559 | -0.051 | 8.92
18 | 1.361 | 0.16511 | -0.051 | 8.243
18.5 | 1.328 | 0.17423 | -0.049 | 7.623

## 20. Re 250k Mach 0.10 (2)
BIGFOIL.COM POLAR EXPORT
NACA65-619 a=0.6
NACA65-619 a=0.6 |  |  |  | Cl Max: | 0.6113 | at alpha= | 3.5 | deg
XFOIL ncrit=9 |  |  |  | L/D Max: | 23.3712 | at alpha= | 1.5 | deg
Re: | 250000 |  |  | Cd Min: | 0.13608 | at alpha= | -15 | deg
Mach: | 0.1 |  |  | Cl=0 at alpha= | -4.1606 | deg
|  |  |  | @ Cl=0.1, Cd= | 0.017499
|  |  |  | @ Cl=0.4, Cd= | 0.019308
|  |  |  | @ Cl=0.6, Cd= | 0.026842
alpha (deg) | Cl | Cd | Cm | Cl/Cd
-15 | -0.2057 | 0.13608 | -0.0838 | -1.5116
-14.5 | -0.229 | 0.12678 | -0.0921 | -1.8063
-14 | -0.1842 | 0.12307 | -0.0901 | -1.4967
-13.5 | -0.2215 | 0.1119 | -0.1007 | -1.9794
-13 | -0.1876 | 0.10662 | -0.0993 | -1.7595
-12.5 | -0.1659 | 0.10211 | -0.1004 | -1.6247
-12 | -0.2405 | 0.08263 | -0.1158 | -2.9106
-11.5 | -0.1973 | 0.08182 | -0.1124 | -2.4114
-11 | -0.2002 | 0.07423 | -0.1158 | -2.697
-10.5 | -0.2985 | 0.05926 | -0.1257 | -5.0371
-10 | -0.4513 | 0.04298 | -0.1151 | -10.5002
-9.5 | -0.4463 | 0.03567 | -0.1109 | -12.5119
-9 | -0.4203 | 0.03166 | -0.108 | -13.2754
-8.5 | -0.3773 | 0.02876 | -0.1068 | -13.1189
-8 | -0.3293 | 0.02648 | -0.1064 | -12.4358
-7.5 | -0.2803 | 0.02481 | -0.1062 | -11.2979
-7 | -0.2307 | 0.02341 | -0.1056 | -9.8548
-6.5 | -0.1814 | 0.02224 | -0.1047 | -8.1565
-6 | -0.1404 | 0.02129 | -0.1033 | -6.5946
-5.5 | -0.098 | 0.02034 | -0.1017 | -4.8181
-5 | -0.0537 | 0.01937 | -0.1001 | -2.7723
-4.5 | -0.0169 | 0.01912 | -0.0981 | -0.88389
-4 | 0.008 | 0.01688 | -0.0947 | 0.47393
-3.5 | 0.0548 | 0.01652 | -0.0929 | 3.3172
-3 | 0.0968 | 0.01747 | -0.0911 | 5.5409
-2.5 | 0.146 | 0.01792 | -0.0901 | 8.1473
-2 | 0.1998 | 0.01822 | -0.0888 | 10.966
-1.5 | 0.2585 | 0.01832 | -0.0889 | 14.1103
-1 | 0.2811 | 0.01971 | -0.0849 | 14.2618
-0.5 | 0.3422 | 0.01951 | -0.0862 | 17.5397
0 | 0.4051 | 0.01929 | -0.0877 | 21.0005
1 | 0.415 | 0.02357 | -0.075 | 17.6071
1.5 | 0.5144 | 0.02201 | -0.0815 | 23.3712
3.5 | 0.6113 | 0.02748 | -0.0666 | 22.2453

## 21. Re 250k Mach 0.25 (1)
BIGFOIL.COM POLAR EXPORT
NACA65-619 a=0.6
NACA65-619 a=0.6 |  |  |  | Cl Max: | 1.7 | at alpha= | 12.5 | deg
JavaFoil+Calcfoil stall+Eppler ext transition |  |  |  | L/D Max: | 73.33 | at alpha= | 7 | deg
Re: | 250000 |  |  | Cd Min: | 0.01082 | at alpha= | -2.5 | deg
Mach: | 0.25 |  |  | Cl=0 at alpha= | -4.2578 | deg
|  |  |  | @ Cl=0.1, Cd= | 0.013374
|  |  |  | @ Cl=0.4, Cd= | 0.011023
|  |  |  | @ Cl=0.6, Cd= | 0.012471
alpha (deg) | Cl | Cd | Cm | Cl/Cd
-18 | -0.379 | 0.20862 | -0.028 | -1.816
-17.5 | -0.427 | 0.18717 | -0.028 | -2.28
-17 | -0.47 | 0.17663 | -0.029 | -2.662
-16.5 | -0.51 | 0.16725 | -0.03 | -3.048
-16 | -0.545 | 0.15691 | -0.03 | -3.472
-15.5 | -0.575 | 0.14417 | -0.031 | -3.988
-15 | -0.597 | 0.13403 | -0.019 | -4.452
-14.5 | -0.616 | 0.12309 | -0.019 | -5.005
-14 | -0.629 | 0.11396 | -0.018 | -5.523
-13.5 | -0.637 | 0.10588 | -0.018 | -6.015
-13 | -0.638 | 0.09863 | -0.019 | -6.472
-12.5 | -0.634 | 0.09203 | -0.02 | -6.885
-12 | -0.628 | 0.08843 | -0.036 | -7.1
-11.5 | -0.612 | 0.08256 | -0.037 | -7.408
-11 | -0.59 | 0.0785 | -0.037 | -7.515
-10.5 | -0.564 | 0.07319 | -0.038 | -7.702
-10 | -0.534 | 0.06739 | -0.041 | -7.924
-9.5 | -0.5 | 0.06304 | -0.042 | -7.925
-9 | -0.464 | 0.05688 | -0.047 | -8.16
-8.5 | -0.488 | 0.02118 | -0.073 | -23.042
-8 | -0.37 | 0.05412 | -0.036 | -6.831
-7.5 | -0.323 | 0.05115 | -0.037 | -6.323
-7 | -0.276 | 0.04807 | -0.038 | -5.737
-6.5 | -0.227 | 0.0454 | -0.039 | -5.005
-6 | -0.177 | 0.04321 | -0.039 | -4.108
-5.5 | -0.127 | 0.04084 | -0.042 | -3.119
-5 | -0.094 | 0.01418 | -0.084 | -6.602
-4.5 | -0.031 | 0.0139 | -0.085 | -2.202
-4 | 0.033 | 0.01367 | -0.087 | 2.435
-3.5 | 0.098 | 0.01338 | -0.088 | 7.299
-3 | 0.162 | 0.01318 | -0.088 | 12.311
-2.5 | 0.228 | 0.01082 | -0.089 | 21.065
-2 | 0.293 | 0.0109 | -0.09 | 26.843
-1.5 | 0.357 | 0.01097 | -0.091 | 32.559
-1 | 0.422 | 0.01105 | -0.092 | 38.19
-0.5 | 0.487 | 0.01121 | -0.093 | 43.42
0 | 0.531 | 0.01221 | -0.094 | 43.435
0.5 | 0.592 | 0.01244 | -0.095 | 47.578
1 | 0.653 | 0.01268 | -0.096 | 51.493
1.5 | 0.714 | 0.01296 | -0.097 | 55.103
2 | 0.775 | 0.01329 | -0.098 | 58.319
2.5 | 0.835 | 0.01362 | -0.099 | 61.333
3 | 0.896 | 0.01397 | -0.099 | 64.129
3.5 | 0.956 | 0.01438 | -0.1 | 66.484
4 | 1.016 | 0.0148 | -0.101 | 68.657
4.5 | 1.076 | 0.01528 | -0.102 | 70.404
5 | 1.135 | 0.0158 | -0.103 | 71.871
5.5 | 1.183 | 0.01636 | -0.104 | 72.308
6 | 1.238 | 0.01694 | -0.105 | 73.049
6.5 | 1.29 | 0.0176 | -0.105 | 73.301
7 | 1.343 | 0.01831 | -0.106 | 73.33
7.5 | 1.394 | 0.01906 | -0.107 | 73.129
8 | 1.448 | 0.03039 | -0.109 | 47.652
8.5 | 1.493 | 0.03178 | -0.109 | 46.966
9 | 1.534 | 0.03343 | -0.11 | 45.896
9.5 | 1.572 | 0.03507 | -0.111 | 44.832
10 | 1.606 | 0.03644 | -0.112 | 44.076
10.5 | 1.636 | 0.03844 | -0.113 | 42.563
11 | 1.661 | 0.04038 | -0.113 | 41.143
11.5 | 1.681 | 0.04257 | -0.114 | 39.503
12 | 1.696 | 0.04497 | -0.115 | 37.723
12.5 | 1.7 | 0.04708 | -0.115 | 36.108
13 | 1.453 | 0.09564 | -0.057 | 15.196
13.5 | 1.445 | 0.10254 | -0.055 | 14.09
14 | 1.428 | 0.10879 | -0.051 | 13.128
14.5 | 1.407 | 0.11673 | -0.05 | 12.054
15 | 1.379 | 0.12692 | -0.051 | 10.868
15.5 | 1.345 | 0.13708 | -0.05 | 9.809
16 | 1.298 | 0.14215 | -0.049 | 9.133
16.5 | 1.244 | 0.15666 | -0.049 | 7.941
17 | 1.183 | 0.16659 | -0.047 | 7.103
17.5 | 1.117 | 0.17456 | -0.046 | 6.398

## 22. Re 250k Mach 0.25 (2)
BIGFOIL.COM POLAR EXPORT
NACA65-619 a=0.6
NACA65-619 a=0.6 |  |  |  | Cl Max: | 0.4954 | at alpha= | 2.5 | deg
XFOIL ncrit=9 |  |  |  | L/D Max: | 17.1954 | at alpha= | 2.5 | deg
Re: | 250000 |  |  | Cd Min: | 0.13198 | at alpha= | -14.5 | deg
Mach: | 0.25 |  |  | Cl=0 at alpha= | -4.2806 | deg
|  |  |  | @ Cl=0.1, Cd= | 0.018303
|  |  |  | @ Cl=0.4, Cd= | 0.023748
|  |  |  | @ Cl=0.6, Cd= | 0.02881
alpha (deg) | Cl | Cd | Cm | Cl/Cd
-14.5 | -0.1989 | 0.13198 | -0.0924 | -1.507
-14 | -0.1647 | 0.12649 | -0.0922 | -1.3021
-13.5 | -0.1926 | 0.11745 | -0.1011 | -1.6398
-13 | -0.1595 | 0.11128 | -0.1006 | -1.4333
-12.5 | -0.1376 | 0.10625 | -0.1024 | -1.2951
-12 | -0.1829 | 0.09268 | -0.1131 | -1.9735
-11.5 | -0.1504 | 0.08923 | -0.1115 | -1.6855
-11 | -0.1394 | 0.08325 | -0.1142 | -1.6745
-10 | -0.3955 | 0.04644 | -0.1253 | -8.5164
-9.5 | -0.3997 | 0.04097 | -0.122 | -9.7559
-9 | -0.3955 | 0.03593 | -0.1175 | -11.0075
-8.5 | -0.3754 | 0.03152 | -0.1135 | -11.9099
-8 | -0.3341 | 0.02884 | -0.1123 | -11.5846
-7.5 | -0.2857 | 0.02651 | -0.1113 | -10.7771
-7 | -0.2344 | 0.02472 | -0.1104 | -9.4822
-6.5 | -0.188 | 0.02375 | -0.1094 | -7.9158
-6 | -0.1395 | 0.02265 | -0.1081 | -6.1589
-5.5 | -0.0954 | 0.02111 | -0.1062 | -4.5192
-5 | -0.0581 | 0.02095 | -0.1037 | -2.7733
-4.5 | -0.019 | 0.02019 | -0.1013 | -0.94106
-4 | 0.0243 | 0.01886 | -0.0995 | 1.2884
-3.5 | 0.0334 | 0.01776 | -0.0934 | 1.8806
-3 | 0.085 | 0.01827 | -0.0922 | 4.6524
-2.5 | 0.1443 | 0.0184 | -0.092 | 7.8424
-2 | 0.1671 | 0.02003 | -0.0871 | 8.3425
-1.5 | 0.2161 | 0.0206 | -0.0847 | 10.4903
-1 | 0.2804 | 0.02035 | -0.0859 | 13.7789
-0.5 | 0.2732 | 0.02289 | -0.0776 | 11.9353
0.5 | 0.3874 | 0.02308 | -0.0785 | 16.7851
2.5 | 0.4954 | 0.02881 | -0.0652 | 17.1954

## 23. Re 250k Mach 0.50 (1)
BIGFOIL.COM POLAR EXPORT
NACA65-619 a=0.6
NACA65-619 a=0.6 |  |  |  | Cl Max: | 1.584 | at alpha= | 8.5 | deg
JavaFoil+Calcfoil stall+Eppler ext transition |  |  |  | L/D Max: | 66.855 | at alpha= | 5 | deg
Re: | 250000 |  |  | Cd Min: | 0.01156 | at alpha= | -2 | deg
Mach: | 0.5 |  |  | Cl=0 at alpha= | -4.2571 | deg
|  |  |  | @ Cl=0.1, Cd= | 0.014793
|  |  |  | @ Cl=0.4, Cd= | 0.01207
|  |  |  | @ Cl=0.6, Cd= | 0.013843
alpha (deg) | Cl | Cd | Cm | Cl/Cd
-20 | -0.9 | 0.26809 | -0.035 | -3.356
-19.5 | -0.872 | 0.26034 | -0.036 | -3.348
-19 | -0.844 | 0.25637 | -0.036 | -3.291
-18.5 | -0.816 | 0.25789 | -0.037 | -3.163
-18 | -0.785 | 0.31776 | -0.035 | -2.471
-17.5 | -0.757 | 0.23454 | -0.036 | -3.228
-17 | -0.729 | 0.22672 | -0.036 | -3.215
-16.5 | -0.701 | 0.23358 | -0.037 | -3
-16 | -0.672 | 0.21961 | -0.037 | -3.062
-15.5 | -0.643 | 0.20178 | -0.036 | -3.184
-15 | -0.614 | 0.1905 | -0.036 | -3.224
-14.5 | -0.586 | 0.18531 | -0.036 | -3.161
-14 | -0.557 | 0.19171 | -0.036 | -2.908
-13.5 | -0.529 | 0.18904 | -0.037 | -2.798
-13 | -0.501 | 0.17892 | -0.037 | -2.798
-12.5 | -0.471 | 0.16301 | -0.035 | -2.89
-12 | -0.443 | 0.1574 | -0.035 | -2.812
-11.5 | -0.414 | 0.1577 | -0.035 | -2.626
-11 | -0.386 | 0.1416 | -0.036 | -2.724
-10.5 | -0.357 | 0.13839 | -0.036 | -2.581
-10 | -0.329 | 0.12066 | -0.038 | -2.726
-9.5 | -0.299 | 0.09725 | -0.024 | -3.074
-9 | -0.392 | 0.07517 | -0.021 | -5.22
-8.5 | -0.405 | 0.0617 | -0.022 | -6.564
-8 | -0.381 | 0.06 | -0.044 | -6.358
-7.5 | -0.343 | 0.05493 | -0.045 | -6.249
-7 | -0.297 | 0.05211 | -0.04 | -5.693
-6.5 | -0.247 | 0.04846 | -0.041 | -5.102
-6 | -0.195 | 0.04553 | -0.042 | -4.279
-5.5 | -0.14 | 0.04308 | -0.043 | -3.258
-5 | -0.084 | 0.04077 | -0.045 | -2.071
-4.5 | -0.034 | 0.0155 | -0.093 | -2.166
-4 | 0.036 | 0.0151 | -0.094 | 2.414
-3.5 | 0.107 | 0.01476 | -0.096 | 7.283
-3 | 0.179 | 0.0145 | -0.097 | 12.368
-2.5 | 0.253 | 0.01364 | -0.099 | 18.575
-2 | 0.325 | 0.01156 | -0.1 | 28.163
-1.5 | 0.4 | 0.01207 | -0.101 | 33.088
-1 | 0.472 | 0.01218 | -0.102 | 38.728
-0.5 | 0.544 | 0.01235 | -0.103 | 44.065
0 | 0.589 | 0.01379 | -0.104 | 42.714
0.5 | 0.657 | 0.01412 | -0.105 | 46.534
1 | 0.725 | 0.01442 | -0.106 | 50.288
1.5 | 0.792 | 0.01482 | -0.107 | 53.471
2 | 0.86 | 0.01524 | -0.108 | 56.435
2.5 | 0.927 | 0.01573 | -0.109 | 58.944
3 | 0.995 | 0.0162 | -0.11 | 61.397
3.5 | 1.061 | 0.01675 | -0.111 | 63.355
4 | 1.127 | 0.01743 | -0.112 | 64.698
4.5 | 1.194 | 0.01807 | -0.113 | 66.041
5 | 1.259 | 0.01884 | -0.114 | 66.855
5.5 | 1.305 | 0.01967 | -0.115 | 66.364
6 | 1.364 | 0.02058 | -0.116 | 66.249
6.5 | 1.418 | 0.02156 | -0.117 | 65.789
7 | 1.47 | 0.02267 | -0.118 | 64.845
7.5 | 1.524 | 0.03737 | -0.119 | 40.775
8 | 1.56 | 0.03971 | -0.12 | 39.282
8.5 | 1.584 | 0.04238 | -0.121 | 37.376
9 | 1.358 | 0.07099 | -0.051 | 19.126
9.5 | 1.342 | 0.06782 | -0.053 | 19.788
10 | 1.277 | 0.0753 | -0.053 | 16.964
10.5 | 0.827 | 0.1065 | -0.045 | 7.763
11 | 0.854 | 0.12429 | -0.045 | 6.87
11.5 | 0.882 | 0.14111 | -0.051 | 6.248
12 | 0.909 | 0.15045 | -0.052 | 6.039
12.5 | 0.937 | 0.172 | -0.058 | 5.446
13 | 0.963 | 0.1753 | -0.059 | 5.496
13.5 | 0.99 | 0.18234 | -0.06 | 5.431

## 24. Re 250k Mach 0.50 (2)
BIGFOIL.COM POLAR EXPORT
NACA65-619 a=0.6
NACA65-619 a=0.6 |  |  |  | Cl Max: | 1.2001 | at alpha= | 11.5 | deg
XFOIL ncrit=9 |  |  |  | L/D Max: | 21.6697 | at alpha= | 11 | deg
Re: | 250000 |  |  | Cd Min: | 0.22365 | at alpha= | -20 | deg
Mach: | 0.5 |  |  | Cl=0 at alpha= | -1.2185 | deg
|  |  |  | @ Cl=0.1, Cd= | 0.036295
|  |  |  | @ Cl=0.4, Cd= | 0.045227
|  |  |  | @ Cl=0.6, Cd= | 0.050094
alpha (deg) | Cl | Cd | Cm | Cl/Cd
-20 | -0.3232 | 0.22365 | -0.0538 | -1.4451
-19.5 | -0.3025 | 0.21679 | -0.0579 | -1.3954
-19 | -0.2932 | 0.21047 | -0.0644 | -1.3931
-18.5 | -0.2631 | 0.2024 | -0.0666 | -1.2999
-18 | -0.2395 | 0.19547 | -0.071 | -1.2253
-17.5 | -0.2295 | 0.18861 | -0.0767 | -1.2168
-17 | -0.2039 | 0.1806 | -0.08 | -1.129
-16.5 | -0.1796 | 0.17391 | -0.0837 | -1.0327
-15.5 | -0.1431 | 0.15975 | -0.0917 | -0.89577
-15 | -0.1371 | 0.15167 | -0.0978 | -0.90394
-14.5 | -0.1185 | 0.14542 | -0.1013 | -0.81488
-14 | -0.095 | 0.13836 | -0.1034 | -0.68661
-13.5 | -0.1134 | 0.13202 | -0.1122 | -0.85896
-13 | -0.0649 | 0.1247 | -0.1116 | -0.52045
-12.5 | -0.0756 | 0.11819 | -0.1182 | -0.63965
-12 | -0.0574 | 0.11033 | -0.1203 | -0.52026
-11.5 | -0.0274 | 0.1048 | -0.1221 | -0.26145
-11 | -0.0586 | 0.09626 | -0.1316 | -0.60877
-10.5 | -0.0283 | 0.08971 | -0.131 | -0.31546
-10 | -0.1022 | 0.06589 | -0.147 | -1.5511
-9.5 | -0.11 | 0.05841 | -0.1507 | -1.8832
-9 | -0.145 | 0.05031 | -0.1542 | -2.8821
-8.5 | -0.1796 | 0.04389 | -0.1538 | -4.092
-8 | -0.2083 | 0.03966 | -0.1499 | -5.2521
-7.5 | -0.2265 | 0.0365 | -0.1423 | -6.2055
-7 | -0.2201 | 0.03341 | -0.1362 | -6.5878
-6.5 | -0.2041 | 0.03146 | -0.1303 | -6.4876
-6 | -0.1612 | 0.02896 | -0.1268 | -5.5663
-5.5 | -0.1434 | 0.02883 | -0.1201 | -4.974
-5 | -0.096 | 0.02707 | -0.1167 | -3.5464
-4.5 | -0.109 | 0.0283 | -0.1057 | -3.8516
-4 | -0.071 | 0.0275 | -0.1011 | -2.5818
-3.5 | -0.1195 | 0.03012 | -0.0857 | -3.9675
-3 | -0.0618 | 0.02868 | -0.0841 | -2.1548
-2.5 | -0.0818 | 0.03117 | -0.074 | -2.6243
-2 | -0.0348 | 0.02844 | -0.0724 | -1.2236
-1.5 | -0.0357 | 0.03151 | -0.0649 | -1.133
-1 | 0.0277 | 0.03205 | -0.0635 | 0.86427
-0.5 | 0.0925 | 0.03249 | -0.0613 | 2.847
0.5 | 0.1035 | 0.03807 | -0.0498 | 2.7187
1 | 0.1654 | 0.03854 | -0.0502 | 4.2916
1.5 | 0.2373 | 0.03864 | -0.0512 | 6.1413
2.5 | 0.3028 | 0.0424 | -0.047 | 7.1415
3.5 | 0.3957 | 0.04494 | -0.0452 | 8.8051
4 | 0.4254 | 0.04692 | -0.043 | 9.0665
4.5 | 0.5009 | 0.04652 | -0.0438 | 10.7674
6 | 0.634 | 0.05132 | -0.0428 | 12.3539
6.5 | 0.6783 | 0.05287 | -0.0423 | 12.8296
7.5 | 0.794 | 0.05389 | -0.0416 | 14.7337
8 | 0.8205 | 0.05651 | -0.0396 | 14.5196
8.5 | 0.8783 | 0.05672 | -0.0387 | 15.4848
10.5 | 1.1213 | 0.05554 | -0.0327 | 20.1891
11 | 1.1888 | 0.05486 | -0.0305 | 21.6697
11.5 | 1.2001 | 0.05907 | -0.0273 | 20.3166
12 | 1.1816 | 0.06634 | -0.0245 | 17.8113
12.5 | 1.1543 | 0.07511 | -0.023 | 15.3681
13 | 1.1283 | 0.08448 | -0.0227 | 13.3558
13.5 | 1.1165 | 0.09292 | -0.0229 | 12.0157
14 | 1.1147 | 0.1006 | -0.0234 | 11.0805
14.5 | 1.1232 | 0.1072 | -0.0236 | 10.4776
15 | 1.137 | 0.11325 | -0.0238 | 10.0397
15.5 | 1.1489 | 0.11987 | -0.0246 | 9.5845
16 | 1.154 | 0.12752 | -0.0265 | 9.0496
16.5 | 1.1436 | 0.13809 | -0.0309 | 8.2816

## 25. Re 500k Mach 0.00 (1)
BIGFOIL.COM POLAR EXPORT
NACA65-619 a=0.6
NACA65-619 a=0.6 |  |  |  | Cl Max: | 1.755 | at alpha= | 14 | deg
JavaFoil+Calcfoil stall+Eppler ext transition |  |  |  | L/D Max: | 102.162 | at alpha= | 7.5 | deg
Re: | 500000 |  |  | Cd Min: | 0.00828 | at alpha= | -2.5 | deg
Mach: | 0 |  |  | Cl=0 at alpha= | -4.2581 | deg
|  |  |  | @ Cl=0.1, Cd= | 0.010876
|  |  |  | @ Cl=0.4, Cd= | 0.0084814
|  |  |  | @ Cl=0.6, Cd= | 0.009191
alpha (deg) | Cl | Cd | Cm | Cl/Cd
-20 | -0.677 | 0.1918 | -0.027 | -3.53
-19.5 | -0.691 | 0.1795 | -0.028 | -3.851
-19 | -0.704 | 0.17125 | -0.028 | -4.113
-18.5 | -0.716 | 0.16753 | -0.029 | -4.276
-18 | -0.727 | 0.15868 | -0.029 | -4.579
-17.5 | -0.735 | 0.14857 | -0.029 | -4.949
-17 | -0.742 | 0.14078 | -0.03 | -5.274
-16.5 | -0.747 | 0.1343 | -0.031 | -5.562
-16 | -0.749 | 0.12613 | -0.032 | -5.94
-15.5 | -0.748 | 0.1208 | -0.032 | -6.195
-15 | -0.745 | 0.11236 | -0.033 | -6.632
-14.5 | -0.739 | 0.10582 | -0.034 | -6.984
-14 | -0.73 | 0.09938 | -0.035 | -7.341
-13.5 | -0.716 | 0.09558 | -0.035 | -7.489
-13 | -0.7 | 0.09009 | -0.036 | -7.764
-12.5 | -0.68 | 0.08433 | -0.037 | -8.065
-12 | -0.659 | 0.07691 | -0.04 | -8.574
-11.5 | -0.635 | 0.07081 | -0.043 | -8.968
-11 | -0.605 | 0.06747 | -0.043 | -8.961
-10.5 | -0.581 | 0.05718 | -0.05 | -10.167
-10 | -0.622 | 0.02006 | -0.07 | -31.024
-9.5 | -0.583 | 0.01813 | -0.072 | -32.155
-9 | -0.54 | 0.01658 | -0.073 | -32.535
-8.5 | -0.491 | 0.01545 | -0.075 | -31.782
-8 | -0.362 | 0.04958 | -0.04 | -7.31
-7.5 | -0.386 | 0.01322 | -0.078 | -29.162
-7 | -0.329 | 0.01253 | -0.079 | -26.275
-6.5 | -0.272 | 0.01241 | -0.08 | -21.876
-6 | -0.213 | 0.01149 | -0.081 | -18.5
-5.5 | -0.153 | 0.0118 | -0.082 | -12.976
-5 | -0.092 | 0.01152 | -0.083 | -7.96
-4.5 | -0.03 | 0.01125 | -0.084 | -2.657
-4 | 0.032 | 0.01104 | -0.085 | 2.921
-3.5 | 0.095 | 0.01089 | -0.086 | 8.687
-3 | 0.157 | 0.01072 | -0.087 | 14.667
-2.5 | 0.221 | 0.00828 | -0.088 | 26.648
-2 | 0.283 | 0.0083 | -0.089 | 34.152
-1.5 | 0.346 | 0.00837 | -0.09 | 41.342
-1 | 0.409 | 0.0085 | -0.091 | 48.101
-0.5 | 0.471 | 0.00857 | -0.092 | 54.959
0 | 0.521 | 0.00901 | -0.093 | 57.865
0.5 | 0.582 | 0.00914 | -0.094 | 63.651
1 | 0.642 | 0.00931 | -0.095 | 68.971
1.5 | 0.702 | 0.00951 | -0.095 | 73.799
2 | 0.762 | 0.00973 | -0.096 | 78.319
2.5 | 0.821 | 0.00991 | -0.097 | 82.875
3 | 0.881 | 0.01015 | -0.098 | 86.765
3.5 | 0.94 | 0.01039 | -0.099 | 90.45
4 | 0.999 | 0.01068 | -0.1 | 93.557
4.5 | 1.058 | 0.01098 | -0.101 | 96.315
5 | 1.116 | 0.01131 | -0.102 | 98.729
5.5 | 1.164 | 0.01166 | -0.102 | 99.847
6 | 1.219 | 0.01205 | -0.103 | 101.163
6.5 | 1.272 | 0.01247 | -0.104 | 102.017
7 | 1.324 | 0.01297 | -0.105 | 102.127
7.5 | 1.375 | 0.01346 | -0.106 | 102.162
8 | 1.423 | 0.014 | -0.107 | 101.677
8.5 | 1.462 | 0.02608 | -0.107 | 56.051
9 | 1.505 | 0.02725 | -0.108 | 55.24
9.5 | 1.546 | 0.02849 | -0.108 | 54.275
10 | 1.585 | 0.02955 | -0.109 | 53.641
10.5 | 1.62 | 0.03091 | -0.11 | 52.42
11 | 1.653 | 0.03247 | -0.111 | 50.903
11.5 | 1.682 | 0.03408 | -0.111 | 49.348
12 | 1.708 | 0.03579 | -0.112 | 47.714
12.5 | 1.726 | 0.03757 | -0.113 | 45.946
13 | 1.74 | 0.03938 | -0.113 | 44.19
13.5 | 1.75 | 0.04148 | -0.114 | 42.185
14 | 1.755 | 0.04371 | -0.115 | 40.141
14.5 | 1.755 | 0.04605 | -0.115 | 38.115
15 | 1.751 | 0.04846 | -0.116 | 36.143
15.5 | 1.743 | 0.05103 | -0.116 | 34.158
16 | 1.727 | 0.05331 | -0.117 | 32.394
16.5 | 1.705 | 0.05645 | -0.117 | 30.203
17 | 1.668 | 0.06225 | -0.117 | 26.8
17.5 | 1.643 | 0.06502 | -0.118 | 25.271
18 | 1.406 | 0.14989 | -0.067 | 9.383
18.5 | 1.377 | 0.15768 | -0.066 | 8.735
19 | 1.345 | 0.1663 | -0.063 | 8.086

## 26. Re 500k Mach 0.00 (2)
BIGFOIL.COM POLAR EXPORT
NACA65-619 a=0.6
NACA65-619 a=0.6 |  |  |  | Cl Max: | 1.3318 | at alpha= | 9.5 | deg
XFOIL ncrit=9 |  |  |  | L/D Max: | 111.821 | at alpha= | 7.5 | deg
Re: | 500000 |  |  | Cd Min: | 0.19502 | at alpha= | -19.5 | deg
Mach: | 0 |  |  | Cl=0 at alpha= | -4.5 | deg
|  |  |  | @ Cl=0.1, Cd= | 0.0099526
|  |  |  | @ Cl=0.4, Cd= | 0.010507
|  |  |  | @ Cl=0.6, Cd= | 0.010609
alpha (deg) | Cl | Cd | Cm | Cl/Cd
-19.5 | -0.3405 | 0.19502 | -0.0442 | -1.746
-19 | -0.3352 | 0.18634 | -0.0493 | -1.7989
-18.5 | -0.3164 | 0.18003 | -0.0521 | -1.7575
-18 | -0.2936 | 0.17549 | -0.0549 | -1.673
-17.5 | -0.2783 | 0.16929 | -0.0584 | -1.6439
-16.5 | -0.2627 | 0.15175 | -0.0669 | -1.7311
-16 | -0.2519 | 0.1446 | -0.0707 | -1.742
-15.5 | -0.5401 | 0.06932 | -0.1092 | -7.7914
-15 | -0.6012 | 0.05659 | -0.1166 | -10.6238
-14.5 | -0.6463 | 0.04806 | -0.1194 | -13.4478
-14 | -0.6422 | 0.04405 | -0.1199 | -14.5789
-13.5 | -0.6194 | 0.04258 | -0.1199 | -14.5467
-13 | -0.6256 | 0.03884 | -0.1186 | -16.1071
-12.5 | -0.6331 | 0.03533 | -0.1156 | -17.9196
-11.5 | -0.6244 | 0.03021 | -0.1068 | -20.6687
-11 | -0.6028 | 0.02884 | -0.1035 | -20.9015
-10.5 | -0.5637 | 0.02572 | -0.1031 | -21.9168
-10 | -0.5219 | 0.02452 | -0.1024 | -21.2847
-9.5 | -0.4785 | 0.023 | -0.1016 | -20.8043
-9 | -0.4336 | 0.02179 | -0.1008 | -19.899
-8.5 | -0.3855 | 0.02045 | -0.1003 | -18.8509
-8 | -0.3363 | 0.01837 | -0.1003 | -18.307
-7.5 | -0.2898 | 0.01717 | -0.0996 | -16.8783
-7 | -0.2431 | 0.01624 | -0.0988 | -14.9692
-6.5 | -0.1961 | 0.01552 | -0.098 | -12.6353
-6 | -0.1496 | 0.01468 | -0.0972 | -10.1907
-5.5 | -0.1019 | 0.01392 | -0.0966 | -7.3204
-5 | -0.051 | 0.01334 | -0.0963 | -3.8231
-4.5 | 0 | 0.01285 | -0.0962 | 0
-4 | 0.0468 | 0.01184 | -0.0956 | 3.9527
-3.5 | 0.0855 | 0.00995 | -0.0943 | 8.593
-3 | 0.1422 | 0.00996 | -0.0947 | 14.2771
-2.5 | 0.1991 | 0.01012 | -0.0953 | 19.6739
-2 | 0.2556 | 0.01024 | -0.0958 | 24.9609
-1.5 | 0.3116 | 0.01041 | -0.0959 | 29.9328
-1 | 0.37 | 0.01047 | -0.0968 | 35.3391
-0.5 | 0.4269 | 0.01054 | -0.0975 | 40.5028
0 | 0.4837 | 0.01058 | -0.0983 | 45.7183
0.5 | 0.5418 | 0.01056 | -0.0993 | 51.3068
1 | 0.6007 | 0.01061 | -0.1005 | 56.6164
1.5 | 0.6564 | 0.01077 | -0.1011 | 60.9471
2 | 0.7116 | 0.01082 | -0.1017 | 65.7671
2.5 | 0.769 | 0.01089 | -0.1026 | 70.6152
3 | 0.8279 | 0.01098 | -0.1037 | 75.4007
3.5 | 0.8805 | 0.01119 | -0.1039 | 78.6863
4 | 0.9339 | 0.0113 | -0.1041 | 82.646
4.5 | 0.9905 | 0.01136 | -0.1049 | 87.1919
5 | 1.0452 | 0.01148 | -0.1053 | 91.0453
5.5 | 1.0925 | 0.0115 | -0.1043 | 95
6 | 1.1464 | 0.0114 | -0.1041 | 100.5614
6.5 | 1.1805 | 0.0114 | -0.1001 | 103.5526
7 | 1.2473 | 0.01134 | -0.103 | 109.9912
7.5 | 1.277 | 0.01142 | -0.0989 | 111.8214
8 | 1.2925 | 0.01183 | -0.0922 | 109.2561
8.5 | 1.31 | 0.01258 | -0.0866 | 104.1335
9 | 1.3258 | 0.01369 | -0.0813 | 96.8444
9.5 | 1.3318 | 0.01547 | -0.0751 | 86.0892
10 | 1.3218 | 0.01836 | -0.0676 | 71.9935
10.5 | 1.2936 | 0.02275 | -0.0589 | 56.8615
11 | 1.2651 | 0.02793 | -0.0515 | 45.2954
11.5 | 1.2435 | 0.03326 | -0.0458 | 37.3873
12 | 1.2286 | 0.03854 | -0.0413 | 31.8786
12.5 | 1.2199 | 0.04368 | -0.0378 | 27.9281
13 | 1.2115 | 0.04907 | -0.0349 | 24.6892
13.5 | 1.2072 | 0.05439 | -0.0326 | 22.1953
14 | 1.2131 | 0.05904 | -0.0312 | 20.5471
14.5 | 1.2224 | 0.06353 | -0.0302 | 19.2413

## 27. Re 500k Mach 0.10 (1)
BIGFOIL.COM POLAR EXPORT
NACA65-619 a=0.6
NACA65-619 a=0.6 |  |  |  | Cl Max: | 1.747 | at alpha= | 14 | deg
JavaFoil+Calcfoil stall+Eppler ext transition |  |  |  | L/D Max: | 101.792 | at alpha= | 7 | deg
Re: | 500000 |  |  | Cd Min: | 0.00829 | at alpha= | -2.5 | deg
Mach: | 0.1 |  |  | Cl=0 at alpha= | -4.2581 | deg
|  |  |  | @ Cl=0.1, Cd= | 0.010895
|  |  |  | @ Cl=0.4, Cd= | 0.0084978
|  |  |  | @ Cl=0.6, Cd= | 0.00927
alpha (deg) | Cl | Cd | Cm | Cl/Cd
-20 | -0.63 | 0.19506 | -0.027 | -3.229
-19.5 | -0.647 | 0.18827 | -0.027 | -3.438
-19 | -0.664 | 0.17754 | -0.028 | -3.74
-18.5 | -0.679 | 0.16946 | -0.028 | -4.007
-18 | -0.693 | 0.1613 | -0.029 | -4.296
-17.5 | -0.705 | 0.15266 | -0.03 | -4.619
-17 | -0.715 | 0.14465 | -0.03 | -4.946
-16.5 | -0.723 | 0.13398 | -0.031 | -5.398
-16 | -0.728 | 0.12725 | -0.032 | -5.724
-15.5 | -0.731 | 0.1217 | -0.032 | -6.004
-15 | -0.73 | 0.11359 | -0.033 | -6.43
-14.5 | -0.727 | 0.10746 | -0.034 | -6.761
-14 | -0.72 | 0.10071 | -0.035 | -7.144
-13.5 | -0.708 | 0.09582 | -0.035 | -7.387
-13 | -0.693 | 0.09101 | -0.036 | -7.62
-12.5 | -0.676 | 0.08548 | -0.037 | -7.906
-12 | -0.655 | 0.07943 | -0.039 | -8.242
-11.5 | -0.632 | 0.07207 | -0.042 | -8.775
-11 | -0.603 | 0.06875 | -0.042 | -8.769
-10.5 | -0.575 | 0.0619 | -0.046 | -9.285
-10 | -0.62 | 0.0209 | -0.07 | -29.67
-9.5 | -0.583 | 0.01861 | -0.072 | -31.311
-9 | -0.54 | 0.01687 | -0.074 | -32.024
-8.5 | -0.492 | 0.01566 | -0.075 | -31.413
-8 | -0.364 | 0.04968 | -0.04 | -7.32
-7.5 | -0.387 | 0.01332 | -0.078 | -29.047
-7 | -0.33 | 0.0126 | -0.079 | -26.224
-6.5 | -0.273 | 0.01247 | -0.08 | -21.855
-6 | -0.214 | 0.01213 | -0.081 | -17.6
-5.5 | -0.154 | 0.01182 | -0.083 | -13.015
-5 | -0.092 | 0.01154 | -0.084 | -7.987
-4.5 | -0.03 | 0.01125 | -0.085 | -2.669
-4 | 0.032 | 0.01104 | -0.086 | 2.936
-3.5 | 0.095 | 0.01091 | -0.087 | 8.717
-3 | 0.158 | 0.01072 | -0.088 | 14.735
-2.5 | 0.222 | 0.00829 | -0.089 | 26.756
-2 | 0.285 | 0.00837 | -0.089 | 34.044
-1.5 | 0.348 | 0.00844 | -0.09 | 41.211
-1 | 0.411 | 0.00851 | -0.091 | 48.265
-0.5 | 0.474 | 0.0086 | -0.092 | 55.095
0 | 0.524 | 0.00905 | -0.093 | 57.9
0.5 | 0.585 | 0.00923 | -0.094 | 63.307
1 | 0.645 | 0.00939 | -0.095 | 68.71
1.5 | 0.705 | 0.00955 | -0.096 | 73.877
2 | 0.765 | 0.00976 | -0.097 | 78.4
2.5 | 0.825 | 0.01 | -0.098 | 82.56
3 | 0.885 | 0.0102 | -0.099 | 86.74
3.5 | 0.944 | 0.01048 | -0.099 | 90.118
4 | 1.004 | 0.01077 | -0.1 | 93.176
4.5 | 1.063 | 0.01108 | -0.101 | 95.876
5 | 1.121 | 0.01141 | -0.102 | 98.263
5.5 | 1.169 | 0.01177 | -0.103 | 99.301
6 | 1.224 | 0.01217 | -0.104 | 100.604
6.5 | 1.277 | 0.01259 | -0.105 | 101.467
7 | 1.33 | 0.01306 | -0.105 | 101.792
7.5 | 1.381 | 0.01357 | -0.106 | 101.725
8 | 1.429 | 0.01412 | -0.107 | 101.172
8.5 | 1.467 | 0.02636 | -0.107 | 55.672
9 | 1.511 | 0.02762 | -0.108 | 54.693
9.5 | 1.551 | 0.02887 | -0.109 | 53.746
10 | 1.589 | 0.02986 | -0.11 | 53.233
10.5 | 1.624 | 0.03133 | -0.11 | 51.837
11 | 1.656 | 0.03293 | -0.111 | 50.286
11.5 | 1.684 | 0.03451 | -0.112 | 48.799
12 | 1.708 | 0.03624 | -0.113 | 47.13
12.5 | 1.725 | 0.03824 | -0.113 | 45.114
13 | 1.737 | 0.04013 | -0.114 | 43.282
13.5 | 1.744 | 0.04215 | -0.115 | 41.384
14 | 1.747 | 0.04449 | -0.115 | 39.257
14.5 | 1.744 | 0.04696 | -0.116 | 37.138
15 | 1.736 | 0.04955 | -0.116 | 35.046
15.5 | 1.725 | 0.05216 | -0.117 | 33.059
16 | 1.703 | 0.0553 | -0.117 | 30.801
16.5 | 1.676 | 0.05785 | -0.118 | 28.969
17 | 1.636 | 0.06373 | -0.117 | 25.668
17.5 | 1.4 | 0.14424 | -0.066 | 9.705
18 | 1.37 | 0.1522 | -0.066 | 8.998
18.5 | 1.332 | 0.16221 | -0.059 | 8.211
19 | 1.297 | 0.17083 | -0.06 | 7.595

## 28. Re 500k Mach 0.10 (2)
BIGFOIL.COM POLAR EXPORT
NACA65-619 a=0.6
NACA65-619 a=0.6 |  |  |  | Cl Max: | 1.3307 | at alpha= | 9.5 | deg
XFOIL ncrit=9 |  |  |  | L/D Max: | 110.649 | at alpha= | 7.5 | deg
Re: | 500000 |  |  | Cd Min: | 0.15512 | at alpha= | -17 | deg
Mach: | 0.1 |  |  | Cl=0 at alpha= | -4.5059 | deg
|  |  |  | @ Cl=0.1, Cd= | 0.01001
|  |  |  | @ Cl=0.4, Cd= | 0.010575
|  |  |  | @ Cl=0.6, Cd= | 0.010694
alpha (deg) | Cl | Cd | Cm | Cl/Cd
-17 | -0.2872 | 0.15512 | -0.0646 | -1.8515
-16.5 | -0.2604 | 0.15247 | -0.0672 | -1.7079
-16 | -0.2578 | 0.14285 | -0.0716 | -1.8047
-15.5 | -0.2457 | 0.1363 | -0.0756 | -1.8026
-15 | -0.2364 | 0.12918 | -0.0796 | -1.83
-14.5 | -0.2469 | 0.11748 | -0.086 | -2.1016
-14 | -0.5387 | 0.05389 | -0.1193 | -9.9963
-13.5 | -0.5661 | 0.04717 | -0.1212 | -12.0013
-13 | -0.5896 | 0.04155 | -0.1211 | -14.1901
-12.5 | -0.6068 | 0.03711 | -0.1188 | -16.3514
-12 | -0.6153 | 0.03375 | -0.1147 | -18.2311
-11.5 | -0.6142 | 0.03114 | -0.1095 | -19.7238
-11 | -0.5971 | 0.02956 | -0.1057 | -20.1996
-10.5 | -0.562 | 0.02639 | -0.1048 | -21.2959
-10 | -0.521 | 0.0251 | -0.1039 | -20.757
-9.5 | -0.4787 | 0.02344 | -0.1029 | -20.4224
-9 | -0.4344 | 0.02216 | -0.102 | -19.6029
-8.5 | -0.3864 | 0.02074 | -0.1014 | -18.6307
-8 | -0.3366 | 0.01864 | -0.1014 | -18.0579
-7.5 | -0.2898 | 0.01735 | -0.1007 | -16.7032
-7 | -0.2429 | 0.01639 | -0.0998 | -14.82
-6.5 | -0.1959 | 0.01563 | -0.099 | -12.5336
-6 | -0.1487 | 0.01484 | -0.0982 | -10.0202
-5.5 | -0.1016 | 0.014 | -0.0974 | -7.2571
-5 | -0.0502 | 0.01346 | -0.0971 | -3.7296
-4.5 | 0.0006 | 0.01294 | -0.0969 | 0.046368
-4 | 0.0484 | 0.01201 | -0.0963 | 4.03
-3.5 | 0.0864 | 0.01001 | -0.0949 | 8.6314
-3 | 0.1429 | 0.01001 | -0.0952 | 14.2757
-2.5 | 0.1999 | 0.01017 | -0.0958 | 19.6559
-2 | 0.2568 | 0.01028 | -0.0963 | 24.9805
-1.5 | 0.3133 | 0.01045 | -0.0964 | 29.9809
-1 | 0.3721 | 0.01055 | -0.0973 | 35.2701
-0.5 | 0.4287 | 0.0106 | -0.098 | 40.4434
0 | 0.4861 | 0.01063 | -0.0988 | 45.7291
0.5 | 0.5448 | 0.01062 | -0.0998 | 51.2994
1 | 0.6042 | 0.0107 | -0.101 | 56.4673
1.5 | 0.6591 | 0.01084 | -0.1015 | 60.8026
2 | 0.7151 | 0.01089 | -0.1021 | 65.6657
2.5 | 0.7733 | 0.01096 | -0.103 | 70.5566
3 | 0.8327 | 0.0111 | -0.1043 | 75.018
3.5 | 0.884 | 0.01129 | -0.1041 | 78.2994
4 | 0.9384 | 0.01139 | -0.1045 | 82.3881
4.5 | 0.9962 | 0.01145 | -0.1053 | 87.0044
5 | 1.0485 | 0.0116 | -0.1053 | 90.3879
5.5 | 1.0978 | 0.0116 | -0.1045 | 94.6379
6 | 1.1537 | 0.01154 | -0.1047 | 99.974
6.5 | 1.1857 | 0.01152 | -0.1002 | 102.9253
7.5 | 1.2791 | 0.01156 | -0.0981 | 110.6488
8 | 1.2931 | 0.01202 | -0.0912 | 107.579
8.5 | 1.3105 | 0.01284 | -0.0856 | 102.0639
9 | 1.3255 | 0.01404 | -0.0801 | 94.4088
9.5 | 1.3307 | 0.01593 | -0.0739 | 83.5342
10 | 1.3193 | 0.01897 | -0.0663 | 69.5467
10.5 | 1.2896 | 0.02355 | -0.0577 | 54.7601
11 | 1.2607 | 0.02887 | -0.0504 | 43.6682
11.5 | 1.2394 | 0.03427 | -0.0448 | 36.1657
12 | 1.2249 | 0.03961 | -0.0404 | 30.924
12.5 | 1.2154 | 0.04488 | -0.037 | 27.0811
13 | 1.2065 | 0.05041 | -0.0341 | 23.9337
13.5 | 1.2029 | 0.05577 | -0.032 | 21.5689
14 | 1.2103 | 0.06035 | -0.0307 | 20.0547
14.5 | 1.22 | 0.06488 | -0.0297 | 18.8039

## 29. Re 500k Mach 0.25 (1)
BIGFOIL.COM POLAR EXPORT
NACA65-619 a=0.6
NACA65-619 a=0.6 |  |  |  | Cl Max: | 1.706 | at alpha= | 12.5 | deg
JavaFoil+Calcfoil stall+Eppler ext transition |  |  |  | L/D Max: | 99.2 | at alpha= | 7 | deg
Re: | 500000 |  |  | Cd Min: | 0.00843 | at alpha= | -2.5 | deg
Mach: | 0.25 |  |  | Cl=0 at alpha= | -4.2578 | deg
|  |  |  | @ Cl=0.1, Cd= | 0.011174
|  |  |  | @ Cl=0.4, Cd= | 0.0086326
|  |  |  | @ Cl=0.6, Cd= | 0.0094625
alpha (deg) | Cl | Cd | Cm | Cl/Cd
-18 | -0.379 | 0.18409 | -0.028 | -2.059
-17.5 | -0.427 | 0.17529 | -0.029 | -2.435
-17 | -0.471 | 0.16353 | -0.029 | -2.877
-16.5 | -0.51 | 0.1515 | -0.03 | -3.367
-16 | -0.545 | 0.1412 | -0.031 | -3.86
-15.5 | -0.575 | 0.13401 | -0.032 | -4.294
-15 | -0.601 | 0.1256 | -0.032 | -4.782
-14.5 | -0.62 | 0.11821 | -0.033 | -5.245
-14 | -0.634 | 0.10954 | -0.034 | -5.785
-13.5 | -0.642 | 0.10234 | -0.035 | -6.27
-13 | -0.643 | 0.09538 | -0.036 | -6.745
-12.5 | -0.639 | 0.09007 | -0.037 | -7.094
-12 | -0.629 | 0.08357 | -0.038 | -7.524
-11.5 | -0.613 | 0.0783 | -0.039 | -7.826
-11 | -0.591 | 0.07379 | -0.04 | -8.015
-10.5 | -0.566 | 0.06837 | -0.041 | -8.274
-10 | -0.538 | 0.0614 | -0.046 | -8.767
-9.5 | -0.512 | 0.0518 | -0.054 | -9.892
-9 | -0.54 | 0.01899 | -0.074 | -28.46
-8.5 | -0.497 | 0.01685 | -0.077 | -29.493
-8 | -0.37 | 0.05087 | -0.038 | -7.274
-7.5 | -0.324 | 0.04727 | -0.041 | -6.858
-7 | -0.337 | 0.01339 | -0.081 | -25.148
-6.5 | -0.278 | 0.0129 | -0.082 | -21.56
-6 | -0.218 | 0.01248 | -0.083 | -17.479
-5.5 | -0.157 | 0.01217 | -0.084 | -12.876
-5 | -0.095 | 0.01182 | -0.086 | -8.004
-4.5 | -0.031 | 0.01162 | -0.087 | -2.652
-4 | 0.033 | 0.0113 | -0.088 | 2.947
-3.5 | 0.098 | 0.01118 | -0.089 | 8.741
-3 | 0.162 | 0.01098 | -0.09 | 14.779
-2.5 | 0.228 | 0.00843 | -0.091 | 27.024
-2 | 0.293 | 0.00852 | -0.092 | 34.353
-1.5 | 0.357 | 0.00854 | -0.093 | 41.853
-1 | 0.422 | 0.00868 | -0.094 | 48.599
-0.5 | 0.487 | 0.00878 | -0.095 | 55.424
0 | 0.537 | 0.00931 | -0.095 | 57.717
0.5 | 0.599 | 0.00946 | -0.096 | 63.395
1 | 0.662 | 0.00962 | -0.097 | 68.741
1.5 | 0.723 | 0.00984 | -0.098 | 73.508
2 | 0.785 | 0.01007 | -0.099 | 77.974
2.5 | 0.846 | 0.01029 | -0.1 | 82.274
3 | 0.907 | 0.01056 | -0.101 | 85.913
3.5 | 0.968 | 0.01087 | -0.102 | 89.104
4 | 1.029 | 0.01115 | -0.103 | 92.327
4.5 | 1.09 | 0.01148 | -0.104 | 94.879
5 | 1.15 | 0.01185 | -0.105 | 97.017
5.5 | 1.198 | 0.01225 | -0.105 | 97.792
6 | 1.253 | 0.01268 | -0.106 | 98.876
6.5 | 1.308 | 0.01318 | -0.107 | 99.188
7 | 1.361 | 0.01372 | -0.108 | 99.2
7.5 | 1.412 | 0.01429 | -0.109 | 98.824
8 | 1.452 | 0.02671 | -0.109 | 54.366
8.5 | 1.497 | 0.028 | -0.11 | 53.466
9 | 1.539 | 0.02933 | -0.111 | 52.454
9.5 | 1.577 | 0.03088 | -0.112 | 51.074
10 | 1.611 | 0.03198 | -0.112 | 50.389
10.5 | 1.641 | 0.03373 | -0.113 | 48.663
11 | 1.667 | 0.03552 | -0.114 | 46.926
11.5 | 1.687 | 0.03741 | -0.115 | 45.095
12 | 1.702 | 0.03949 | -0.115 | 43.093
12.5 | 1.706 | 0.04158 | -0.116 | 41.02
13 | 1.702 | 0.04415 | -0.117 | 38.547
13.5 | 1.691 | 0.04678 | -0.117 | 36.134
14 | 1.671 | 0.04924 | -0.118 | 33.942
14.5 | 1.642 | 0.05218 | -0.118 | 31.467
15 | 1.393 | 0.11513 | -0.071 | 12.1
15.5 | 1.348 | 0.12464 | -0.059 | 10.816
16 | 1.301 | 0.13188 | -0.057 | 9.864
16.5 | 1.246 | 0.1423 | -0.055 | 8.756
17 | 1.185 | 0.14873 | -0.053 | 7.966
17.5 | 1.118 | 0.16166 | -0.053 | 6.918

## 30. Re 500k Mach 0.25 (2)
BIGFOIL.COM POLAR EXPORT
NACA65-619 a=0.6
NACA65-619 a=0.6 |  |  |  | Cl Max: | 1.3212 | at alpha= | 9.5 | deg
XFOIL ncrit=9 |  |  |  | L/D Max: | 103.502 | at alpha= | 7 | deg
Re: | 500000 |  |  | Cd Min: | 0.1325 | at alpha= | -15.5 | deg
Mach: | 0.25 |  |  | Cl=0 at alpha= | -4.5217 | deg
|  |  |  | @ Cl=0.1, Cd= | 0.010802
|  |  |  | @ Cl=0.4, Cd= | 0.010943
|  |  |  | @ Cl=0.6, Cd= | 0.011112
alpha (deg) | Cl | Cd | Cm | Cl/Cd
-15.5 | -0.1778 | 0.1325 | -0.0691 | -1.3419
-15 | -0.2296 | 0.1305 | -0.0825 | -1.7594
-14.5 | -0.2334 | 0.12056 | -0.0891 | -1.936
-14 | -0.1949 | 0.11962 | -0.0885 | -1.6293
-13.5 | -0.3529 | 0.07332 | -0.1133 | -4.8131
-13 | -0.4014 | 0.05988 | -0.1218 | -6.7034
-12.5 | -0.4526 | 0.04956 | -0.1268 | -9.1324
-12 | -0.4926 | 0.04246 | -0.1277 | -11.6015
-11.5 | -0.5184 | 0.03735 | -0.1256 | -13.8795
-10.5 | -0.521 | 0.03123 | -0.1171 | -16.6827
-10 | -0.4979 | 0.02914 | -0.1141 | -17.0865
-9.5 | -0.47 | 0.02647 | -0.1114 | -17.756
-9 | -0.4335 | 0.02447 | -0.1092 | -17.7156
-8.5 | -0.3891 | 0.02247 | -0.1079 | -17.3164
-8 | -0.3392 | 0.02034 | -0.1073 | -16.6765
-7.5 | -0.2892 | 0.01842 | -0.1067 | -15.7003
-6.5 | -0.1938 | 0.01633 | -0.1044 | -11.8677
-6 | -0.145 | 0.01555 | -0.1033 | -9.3248
-5.5 | -0.0993 | 0.01451 | -0.1019 | -6.8436
-5 | -0.0485 | 0.01395 | -0.1012 | -3.4767
-4.5 | 0.0022 | 0.0133 | -0.1005 | 0.16541
-4 | 0.0549 | 0.01269 | -0.1002 | 4.3262
-3.5 | 0.0959 | 0.01085 | -0.0989 | 8.8387
-3 | 0.1456 | 0.01027 | -0.0981 | 14.1772
-2.5 | 0.2042 | 0.01041 | -0.0985 | 19.6158
-2 | 0.2641 | 0.01052 | -0.0991 | 25.1046
-1.5 | 0.3233 | 0.01078 | -0.0994 | 29.9907
-1 | 0.3803 | 0.01095 | -0.0997 | 34.7306
-0.5 | 0.4391 | 0.01093 | -0.1004 | 40.1738
0 | 0.4998 | 0.01092 | -0.1014 | 45.7692
0.5 | 0.5618 | 0.01105 | -0.1027 | 50.8416
1 | 0.6169 | 0.01114 | -0.1029 | 55.377
1.5 | 0.6748 | 0.01123 | -0.1035 | 60.089
2 | 0.7355 | 0.01128 | -0.1046 | 65.2039
2.5 | 0.7957 | 0.01144 | -0.1056 | 69.5542
3.5 | 0.9043 | 0.01179 | -0.1056 | 76.7006
4 | 0.9654 | 0.01187 | -0.1066 | 81.3311
4.5 | 1.0188 | 0.01216 | -0.1064 | 83.7829
5 | 1.0684 | 0.01229 | -0.1054 | 86.9325
5.5 | 1.1294 | 0.0122 | -0.1062 | 92.5738
6 | 1.1685 | 0.01239 | -0.103 | 94.3099
6.5 | 1.2174 | 0.01218 | -0.1009 | 99.9507
7 | 1.271 | 0.01228 | -0.1007 | 103.5016
7.5 | 1.2848 | 0.01249 | -0.093 | 102.8663
8 | 1.3007 | 0.01319 | -0.0866 | 98.6126
8.5 | 1.311 | 0.01451 | -0.0801 | 90.3515
9 | 1.3205 | 0.01628 | -0.0741 | 81.1118
9.5 | 1.3212 | 0.01877 | -0.0676 | 70.3889
10 | 1.3038 | 0.02258 | -0.0598 | 57.7414
10.5 | 1.2717 | 0.0279 | -0.0517 | 45.5806
11 | 1.243 | 0.03371 | -0.0452 | 36.8733
11.5 | 1.2203 | 0.03968 | -0.04 | 30.7535
12 | 1.2049 | 0.04553 | -0.0361 | 26.4639
12.5 | 1.1942 | 0.05134 | -0.0331 | 23.2606
13 | 1.1845 | 0.05737 | -0.0307 | 20.6467
13.5 | 1.1864 | 0.06269 | -0.0291 | 18.9249
14 | 1.1934 | 0.06778 | -0.0281 | 17.607
14.5 | 1.2041 | 0.07268 | -0.0275 | 16.5671

## 31. Re 500k Mach 0.50 (1)
BIGFOIL.COM POLAR EXPORT
NACA65-619 a=0.6
NACA65-619 a=0.6 |  |  |  | Cl Max: | 1.589 | at alpha= | 8.5 | deg
JavaFoil+Calcfoil stall+Eppler ext transition |  |  |  | L/D Max: | 89.612 | at alpha= | 5 | deg
Re: | 500000 |  |  | Cd Min: | 0.0092 | at alpha= | -2 | deg
Mach: | 0.5 |  |  | Cl=0 at alpha= | -4.2606 | deg
|  |  |  | @ Cl=0.1, Cd= | 0.012265
|  |  |  | @ Cl=0.4, Cd= | 0.0093
|  |  |  | @ Cl=0.6, Cd= | 0.010463
alpha (deg) | Cl | Cd | Cm | Cl/Cd
-20 | -0.9 | 0.22385 | -0.035 | -4.019
-19.5 | -0.872 | 0.21872 | -0.036 | -3.986
-19 | -0.844 | 0.21421 | -0.036 | -3.939
-18.5 | -0.816 | 0.21651 | -0.037 | -3.77
-18 | -0.785 | 0.25683 | -0.035 | -3.057
-17.5 | -0.757 | 0.19477 | -0.036 | -3.887
-17 | -0.729 | 0.19003 | -0.036 | -3.836
-16.5 | -0.701 | 0.19285 | -0.037 | -3.633
-16 | -0.672 | 0.18116 | -0.037 | -3.712
-15.5 | -0.643 | 0.16965 | -0.036 | -3.788
-15 | -0.614 | 0.16324 | -0.036 | -3.763
-14.5 | -0.586 | 0.15983 | -0.037 | -3.666
-14 | -0.557 | 0.16259 | -0.037 | -3.429
-13.5 | -0.529 | 0.15448 | -0.037 | -3.425
-13 | -0.501 | 0.15037 | -0.038 | -3.33
-12.5 | -0.471 | 0.13678 | -0.036 | -3.445
-12 | -0.443 | 0.13087 | -0.036 | -3.383
-11.5 | -0.414 | 0.13367 | -0.036 | -3.099
-11 | -0.386 | 0.12036 | -0.037 | -3.205
-10.5 | -0.357 | 0.11372 | -0.037 | -3.141
-10 | -0.329 | 0.10759 | -0.039 | -3.057
-9.5 | -0.3 | 0.08987 | -0.038 | -3.34
-9 | -0.392 | 0.0679 | -0.023 | -5.779
-8.5 | -0.405 | 0.05763 | -0.025 | -7.028
-8 | -0.382 | 0.05596 | -0.045 | -6.822
-7.5 | -0.344 | 0.05151 | -0.049 | -6.684
-7 | -0.297 | 0.04824 | -0.042 | -6.152
-6.5 | -0.247 | 0.04508 | -0.043 | -5.489
-6 | -0.195 | 0.04258 | -0.044 | -4.578
-5.5 | -0.171 | 0.01377 | -0.092 | -12.394
-5 | -0.103 | 0.01334 | -0.094 | -7.718
-4.5 | -0.034 | 0.0129 | -0.095 | -2.619
-4 | 0.037 | 0.01254 | -0.096 | 2.924
-3.5 | 0.108 | 0.01223 | -0.098 | 8.835
-3 | 0.181 | 0.01206 | -0.099 | 15.009
-2.5 | 0.255 | 0.01173 | -0.101 | 21.718
-2 | 0.327 | 0.0092 | -0.102 | 35.574
-1.5 | 0.4 | 0.0093 | -0.103 | 42.952
-1 | 0.472 | 0.00944 | -0.104 | 49.969
-0.5 | 0.544 | 0.00959 | -0.105 | 56.746
0 | 0.596 | 0.01045 | -0.106 | 57.019
0.5 | 0.665 | 0.01068 | -0.107 | 62.252
1 | 0.734 | 0.01098 | -0.108 | 66.833
1.5 | 0.802 | 0.01124 | -0.109 | 71.376
2 | 0.87 | 0.01156 | -0.11 | 75.302
2.5 | 0.938 | 0.01191 | -0.111 | 78.784
3 | 1.006 | 0.01229 | -0.112 | 81.864
3.5 | 1.074 | 0.01272 | -0.113 | 84.415
4 | 1.141 | 0.01318 | -0.114 | 86.569
4.5 | 1.208 | 0.01368 | -0.115 | 88.304
5 | 1.275 | 0.01423 | -0.116 | 89.612
5.5 | 1.322 | 0.01484 | -0.117 | 89.07
6 | 1.38 | 0.0155 | -0.118 | 89.051
6.5 | 1.436 | 0.01628 | -0.119 | 88.212
7 | 1.488 | 0.0171 | -0.12 | 87.047
7.5 | 1.528 | 0.03308 | -0.12 | 46.194
8 | 1.564 | 0.03501 | -0.121 | 44.674
8.5 | 1.589 | 0.03749 | -0.122 | 42.378
9 | 1.358 | 0.06473 | -0.053 | 20.983
9.5 | 1.574 | 0.04298 | -0.123 | 36.631
10 | 1.496 | 0.0465 | -0.124 | 32.176
10.5 | 0.827 | 0.08098 | -0.048 | 10.215
11 | 0.854 | 0.11059 | -0.048 | 7.724
11.5 | 0.882 | 0.11703 | -0.052 | 7.534
12 | 0.909 | 0.12671 | -0.052 | 7.171
12.5 | 0.937 | 0.14175 | -0.059 | 6.609
13 | 0.964 | 0.14508 | -0.059 | 6.642
13.5 | 0.99 | 0.15135 | -0.06 | 6.544

## 32. Re 500k Mach 0.50 (2)
BIGFOIL.COM POLAR EXPORT
NACA65-619 a=0.6
NACA65-619 a=0.6 |  |  |  | Cl Max: | 1.2598 | at alpha= | 9.5 | deg
XFOIL ncrit=9 |  |  |  | L/D Max: | 59.9608 | at alpha= | 3.5 | deg
Re: | 500000 |  |  | Cd Min: | 0.22472 | at alpha= | -20 | deg
Mach: | 0.5 |  |  | Cl=0 at alpha= | -4.7112 | deg
|  |  |  | @ Cl=0.1, Cd= | 0.014433
|  |  |  | @ Cl=0.4, Cd= | 0.012792
|  |  |  | @ Cl=0.6, Cd= | 0.013402
alpha (deg) | Cl | Cd | Cm | Cl/Cd
-20 | -0.3488 | 0.22472 | -0.0437 | -1.5522
-19.5 | -0.3308 | 0.21635 | -0.0493 | -1.529
-19 | -0.3131 | 0.20846 | -0.0544 | -1.502
-18.5 | -0.2866 | 0.2014 | -0.0581 | -1.423
-18 | -0.2626 | 0.19469 | -0.0624 | -1.3488
-17.5 | -0.2415 | 0.18737 | -0.0668 | -1.2889
-17 | -0.2326 | 0.1779 | -0.073 | -1.3075
-16.5 | -0.2144 | 0.16959 | -0.0778 | -1.2642
-16 | -0.1844 | 0.16382 | -0.0805 | -1.1256
-15.5 | -0.1711 | 0.15538 | -0.0856 | -1.1012
-15 | -0.1516 | 0.14775 | -0.0891 | -1.0261
-14.5 | -0.1524 | 0.13742 | -0.0963 | -1.109
-14 | -0.1286 | 0.13176 | -0.0993 | -0.97602
-13.5 | -0.1177 | 0.12452 | -0.1045 | -0.94523
-13 | -0.0898 | 0.11908 | -0.106 | -0.75411
-12.5 | -0.0977 | 0.10934 | -0.1141 | -0.89354
-12 | -0.0765 | 0.1027 | -0.1161 | -0.74489
-11.5 | -0.0569 | 0.09686 | -0.1187 | -0.58745
-11 | -0.0963 | 0.07917 | -0.1292 | -1.2164
-10.5 | -0.0855 | 0.07338 | -0.1314 | -1.1652
-10 | -0.1434 | 0.0555 | -0.1437 | -2.5838
-9.5 | -0.1892 | 0.04519 | -0.1495 | -4.1868
-9 | -0.2195 | 0.03833 | -0.1507 | -5.7266
-8.5 | -0.2443 | 0.03279 | -0.1484 | -7.4504
-8 | -0.2558 | 0.02849 | -0.1435 | -8.9786
-7.5 | -0.2504 | 0.02539 | -0.1372 | -9.8622
-7 | -0.2174 | 0.02259 | -0.1333 | -9.6237
-6.5 | -0.1708 | 0.02044 | -0.1306 | -8.3562
-6 | -0.1206 | 0.01879 | -0.128 | -6.4183
-5.5 | -0.0703 | 0.01755 | -0.1252 | -4.0057
-5 | -0.0264 | 0.01634 | -0.1217 | -1.6157
-4.5 | 0.0193 | 0.01557 | -0.1186 | 1.2396
-4 | 0.0699 | 0.01479 | -0.1162 | 4.7262
-3.5 | 0.1273 | 0.01411 | -0.1149 | 9.022
-3 | 0.1718 | 0.01303 | -0.1124 | 13.185
-2.5 | 0.2122 | 0.01175 | -0.1093 | 18.0596
-2 | 0.2797 | 0.01193 | -0.1094 | 23.4451
-1.5 | 0.3487 | 0.01222 | -0.1098 | 28.5352
-1 | 0.4007 | 0.0128 | -0.1075 | 31.3047
-0.5 | 0.4632 | 0.01293 | -0.1073 | 35.8237
0 | 0.5332 | 0.01297 | -0.1085 | 41.1103
0.5 | 0.5887 | 0.01331 | -0.1075 | 44.2299
1 | 0.6378 | 0.01371 | -0.1052 | 46.5208
1.5 | 0.7023 | 0.01388 | -0.1055 | 50.598
2 | 0.7761 | 0.01396 | -0.1073 | 55.5946
2.5 | 0.7764 | 0.01507 | -0.097 | 51.5196
3 | 0.8328 | 0.01537 | -0.0958 | 54.1835
3.5 | 0.9174 | 0.0153 | -0.0991 | 59.9608
4 | 0.8788 | 0.01789 | -0.0841 | 49.1224
4.5 | 0.9588 | 0.01763 | -0.0861 | 54.3846
5 | 0.939 | 0.02052 | -0.0754 | 45.7602
5.5 | 1.0279 | 0.01969 | -0.0779 | 52.2042
6.5 | 1.0914 | 0.02166 | -0.0683 | 50.3878
7 | 1.1314 | 0.02346 | -0.067 | 48.2268
7.5 | 1.1511 | 0.0257 | -0.0623 | 44.7899
8 | 1.1839 | 0.02737 | -0.0588 | 43.2554
8.5 | 1.2409 | 0.02764 | -0.0568 | 44.8951
9 | 1.246 | 0.0312 | -0.0514 | 39.9359
9.5 | 1.2598 | 0.03446 | -0.0468 | 36.5583
10 | 1.25 | 0.03937 | -0.0411 | 31.7501
10.5 | 1.2282 | 0.04558 | -0.0357 | 26.946
11 | 1.2039 | 0.05257 | -0.0314 | 22.9009
11.5 | 1.1814 | 0.06001 | -0.0283 | 19.6867
12 | 1.1597 | 0.0679 | -0.0261 | 17.0795
12.5 | 1.1436 | 0.07581 | -0.0249 | 15.0851
13 | 1.1419 | 0.08288 | -0.0243 | 13.7778
13.5 | 1.1445 | 0.08992 | -0.0242 | 12.728
14 | 1.1449 | 0.09744 | -0.0247 | 11.7498
14.5 | 1.1523 | 0.10444 | -0.0254 | 11.0331

## 33. Re 750k Mach 0.00 (1)
BIGFOIL.COM POLAR EXPORT
NACA65-619 a=0.6
NACA65-619 a=0.6 |  |  |  | Cl Max: | 1.759 | at alpha= | 14.5 | deg
JavaFoil+Calcfoil stall+Eppler ext transition |  |  |  | L/D Max: | 118.44 | at alpha= | 7 | deg
Re: | 750000 |  |  | Cd Min: | 0.00729 | at alpha= | -2.5 | deg
Mach: | 0 |  |  | Cl=0 at alpha= | -4.2581 | deg
|  |  |  | @ Cl=0.1, Cd= | 0.0098723
|  |  |  | @ Cl=0.4, Cd= | 0.0074843
|  |  |  | @ Cl=0.6, Cd= | 0.008017
alpha (deg) | Cl | Cd | Cm | Cl/Cd
-20 | -0.678 | 0.18556 | -0.028 | -3.651
-19.5 | -0.692 | 0.17397 | -0.028 | -3.977
-19 | -0.705 | 0.16811 | -0.028 | -4.193
-18.5 | -0.717 | 0.15974 | -0.029 | -4.487
-18 | -0.727 | 0.15332 | -0.03 | -4.743
-17.5 | -0.736 | 0.14339 | -0.03 | -5.132
-17 | -0.743 | 0.13725 | -0.031 | -5.414
-16.5 | -0.747 | 0.12788 | -0.031 | -5.845
-16 | -0.75 | 0.12158 | -0.032 | -6.168
-15.5 | -0.75 | 0.11481 | -0.033 | -6.528
-15 | -0.745 | 0.11025 | -0.033 | -6.76
-14.5 | -0.74 | 0.10242 | -0.035 | -7.229
-14 | -0.73 | 0.0981 | -0.035 | -7.439
-13.5 | -0.717 | 0.09205 | -0.036 | -7.79
-13 | -0.701 | 0.08703 | -0.037 | -8.054
-12.5 | -0.682 | 0.08111 | -0.039 | -8.41
-12 | -0.664 | 0.07246 | -0.043 | -9.157
-11.5 | -0.646 | 0.06198 | -0.049 | -10.427
-11 | -0.617 | 0.05777 | -0.05 | -10.687
-10.5 | -0.653 | 0.02276 | -0.067 | -28.683
-10 | -0.629 | 0.01748 | -0.071 | -35.966
-9.5 | -0.588 | 0.01609 | -0.072 | -36.515
-9 | -0.543 | 0.01491 | -0.074 | -36.402
-8.5 | -0.493 | 0.01397 | -0.075 | -35.313
-8 | -0.442 | 0.0126 | -0.077 | -35.07
-7.5 | -0.387 | 0.012 | -0.078 | -32.26
-7 | -0.33 | 0.01161 | -0.08 | -28.474
-6.5 | -0.273 | 0.01065 | -0.081 | -25.603
-6 | -0.214 | 0.01092 | -0.082 | -19.602
-5.5 | -0.153 | 0.01067 | -0.083 | -14.362
-5 | -0.092 | 0.0104 | -0.084 | -8.82
-4.5 | -0.03 | 0.00997 | -0.085 | -2.998
-4 | 0.032 | 0.00998 | -0.086 | 3.232
-3.5 | 0.095 | 0.00989 | -0.087 | 9.57
-3 | 0.157 | 0.00967 | -0.088 | 16.266
-2.5 | 0.221 | 0.00729 | -0.089 | 30.289
-2 | 0.283 | 0.00734 | -0.09 | 38.603
-1.5 | 0.346 | 0.00739 | -0.091 | 46.822
-1 | 0.409 | 0.0075 | -0.091 | 54.474
-0.5 | 0.471 | 0.00757 | -0.092 | 62.263
0 | 0.525 | 0.00783 | -0.093 | 66.986
0.5 | 0.585 | 0.00799 | -0.094 | 73.234
1 | 0.646 | 0.0081 | -0.095 | 79.75
1.5 | 0.706 | 0.00827 | -0.096 | 85.409
2 | 0.766 | 0.00845 | -0.097 | 90.708
2.5 | 0.826 | 0.00865 | -0.098 | 95.567
3 | 0.886 | 0.00882 | -0.099 | 100.461
3.5 | 0.946 | 0.00906 | -0.1 | 104.39
4 | 1.005 | 0.00929 | -0.101 | 108.22
4.5 | 1.065 | 0.00955 | -0.101 | 111.522
5 | 1.123 | 0.00981 | -0.102 | 114.523
5.5 | 1.171 | 0.0101 | -0.103 | 116.039
6 | 1.226 | 0.01041 | -0.104 | 117.759
6.5 | 1.28 | 0.01085 | -0.105 | 117.969
7 | 1.333 | 0.01125 | -0.106 | 118.44
7.5 | 1.384 | 0.01169 | -0.107 | 118.391
8 | 1.432 | 0.01215 | -0.107 | 117.903
8.5 | 1.464 | 0.02421 | -0.107 | 60.49
9 | 1.508 | 0.02529 | -0.108 | 59.633
9.5 | 1.55 | 0.02653 | -0.109 | 58.403
10 | 1.588 | 0.02736 | -0.109 | 58.035
10.5 | 1.623 | 0.02864 | -0.11 | 56.681
11 | 1.656 | 0.03006 | -0.111 | 55.084
11.5 | 1.685 | 0.03159 | -0.112 | 53.339
12 | 1.711 | 0.03312 | -0.112 | 51.653
12.5 | 1.729 | 0.03476 | -0.113 | 49.75
13 | 1.744 | 0.03654 | -0.114 | 47.717
13.5 | 1.753 | 0.03838 | -0.114 | 45.677
14 | 1.758 | 0.04052 | -0.115 | 43.394
14.5 | 1.759 | 0.04275 | -0.116 | 41.147
15 | 1.755 | 0.04491 | -0.116 | 39.089
15.5 | 1.747 | 0.04725 | -0.117 | 36.967
16 | 1.732 | 0.04952 | -0.117 | 34.965
16.5 | 1.71 | 0.05238 | -0.118 | 32.65
17 | 1.684 | 0.0555 | -0.118 | 30.344
17.5 | 1.655 | 0.05847 | -0.119 | 28.311
18 | 1.621 | 0.0626 | -0.119 | 25.892
18.5 | 1.584 | 0.06647 | -0.119 | 23.833
19 | 1.543 | 0.07126 | -0.119 | 21.656
19.5 | 1.477 | 0.08609 | -0.116 | 17.152

## 34. Re 750k Mach 0.00 (2)
BIGFOIL.COM POLAR EXPORT
NACA65-619 a=0.6
NACA65-619 a=0.6 |  |  |  | Cl Max: | 1.3448 | at alpha= | 20 | deg
XFOIL ncrit=9 |  |  |  | L/D Max: | 131.627 | at alpha= | 7.5 | deg
Re: | 750000 |  |  | Cd Min: | 0.11762 | at alpha= | 20 | deg
Mach: | 0 |  |  | Cl=0 at alpha= | -4.4801 | deg
|  |  |  | @ Cl=0.1, Cd= | 0.0090926
|  |  |  | @ Cl=0.4, Cd= | 0.0084356
|  |  |  | @ Cl=0.6, Cd= | 0.0085314
alpha (deg) | Cl | Cd | Cm | Cl/Cd
-18.5 | -0.756 | 0.07881 | -0.0956 | -9.5927
-18 | -0.7821 | 0.06707 | -0.1034 | -11.661
-17.5 | -0.7958 | 0.0588 | -0.1083 | -13.534
-17 | -0.7772 | 0.05501 | -0.111 | -14.1283
-16.5 | -0.778 | 0.04952 | -0.1137 | -15.7108
-16 | -0.7713 | 0.04534 | -0.1157 | -17.0115
-15.5 | -0.7719 | 0.04077 | -0.1168 | -18.933
-15 | -0.764 | 0.03746 | -0.1173 | -20.3951
-14.5 | -0.7554 | 0.03462 | -0.1173 | -21.8198
-14 | -0.7472 | 0.03123 | -0.1163 | -23.9257
-13.5 | -0.7281 | 0.02924 | -0.1152 | -24.9008
-13 | -0.7087 | 0.02746 | -0.1136 | -25.8084
-12.5 | -0.6876 | 0.02591 | -0.1115 | -26.538
-12 | -0.6639 | 0.02444 | -0.109 | -27.1645
-11.5 | -0.6379 | 0.023 | -0.1062 | -27.7348
-11 | -0.6096 | 0.0221 | -0.1032 | -27.5837
-10.5 | -0.571 | 0.0202 | -0.102 | -28.2673
-10 | -0.5299 | 0.0191 | -0.1009 | -27.7435
-9.5 | -0.4867 | 0.0183 | -0.0999 | -26.5956
-9 | -0.4412 | 0.01762 | -0.0991 | -25.0397
-8.5 | -0.3942 | 0.01695 | -0.0985 | -23.2566
-8 | -0.3517 | 0.01542 | -0.0973 | -22.808
-7.5 | -0.306 | 0.01451 | -0.0965 | -21.0889
-7 | -0.2581 | 0.0138 | -0.0959 | -18.7029
-6.5 | -0.2089 | 0.01323 | -0.0954 | -15.7899
-6 | -0.1591 | 0.01256 | -0.0951 | -12.6672
-5.5 | -0.1086 | 0.01191 | -0.0949 | -9.1184
-5 | -0.0549 | 0.01152 | -0.095 | -4.7656
-4.5 | -0.0021 | 0.01107 | -0.0951 | -0.1897
-4 | 0.0507 | 0.01051 | -0.0953 | 4.824
-3.5 | 0.0969 | 0.00916 | -0.0949 | 10.5786
-3 | 0.1452 | 0.00811 | -0.0946 | 17.9038
-2.5 | 0.203 | 0.00816 | -0.0954 | 24.8775
-2 | 0.2614 | 0.0082 | -0.0963 | 31.878
-1.5 | 0.3193 | 0.00826 | -0.097 | 38.6562
-1 | 0.3769 | 0.0084 | -0.0977 | 44.869
-0.5 | 0.4353 | 0.00849 | -0.0987 | 51.2721
0 | 0.4931 | 0.00843 | -0.0996 | 58.4935
0.5 | 0.5513 | 0.00844 | -0.1005 | 65.3199
1 | 0.6099 | 0.00855 | -0.1016 | 71.3333
1.5 | 0.6668 | 0.00857 | -0.1024 | 77.8063
2 | 0.7238 | 0.00862 | -0.1032 | 83.9675
2.5 | 0.7814 | 0.0087 | -0.1041 | 89.8161
3 | 0.8391 | 0.00881 | -0.1051 | 95.244
3.5 | 0.8942 | 0.0089 | -0.1057 | 100.4719
4 | 0.9496 | 0.00897 | -0.1062 | 105.864
4.5 | 1.0057 | 0.00906 | -0.1069 | 111.0044
5 | 1.0585 | 0.00915 | -0.107 | 115.6831
5.5 | 1.1101 | 0.00918 | -0.1068 | 120.9259
6 | 1.1598 | 0.00926 | -0.1062 | 125.2484
6.5 | 1.204 | 0.00929 | -0.1044 | 129.6017
7 | 1.2312 | 0.00936 | -0.0991 | 131.5385
7.5 | 1.2702 | 0.00965 | -0.0969 | 131.6269
8 | 1.2912 | 0.01029 | -0.0916 | 125.481
8.5 | 1.3114 | 0.01126 | -0.0867 | 116.4654
9 | 1.3169 | 0.01299 | -0.08 | 101.378
9.5 | 1.2997 | 0.01612 | -0.0712 | 80.6266
10 | 1.2711 | 0.02042 | -0.062 | 62.2478
10.5 | 1.2502 | 0.02493 | -0.0549 | 50.1484
11 | 1.2349 | 0.02956 | -0.0491 | 41.776
11.5 | 1.2252 | 0.03415 | -0.0445 | 35.877
12 | 1.2181 | 0.03884 | -0.0407 | 31.362
12.5 | 1.2173 | 0.04332 | -0.0377 | 28.1002
13 | 1.2165 | 0.04802 | -0.0351 | 25.3332
13.5 | 1.225 | 0.05215 | -0.0334 | 23.4899
14 | 1.2387 | 0.05594 | -0.0322 | 22.1434
14.5 | 1.2551 | 0.05961 | -0.0313 | 21.0552
15 | 1.267 | 0.06383 | -0.0305 | 19.8496
15.5 | 1.2824 | 0.06783 | -0.0301 | 18.9061
16 | 1.2897 | 0.07282 | -0.0297 | 17.7108
16.5 | 1.3013 | 0.07743 | -0.0296 | 16.8061
17 | 1.3126 | 0.08222 | -0.0298 | 15.9645
17.5 | 1.3209 | 0.0875 | -0.0302 | 15.096
18 | 1.3208 | 0.09393 | -0.0309 | 14.0615
18.5 | 1.3258 | 0.09986 | -0.0319 | 13.2766
19 | 1.3344 | 0.10543 | -0.0332 | 12.6567
19.5 | 1.3408 | 0.11132 | -0.0348 | 12.0446
20 | 1.3448 | 0.11762 | -0.0367 | 11.4334

## 35. Re 750k Mach 0.10 (1)
BIGFOIL.COM POLAR EXPORT
NACA65-619 a=0.6
NACA65-619 a=0.6 |  |  |  | Cl Max: | 1.75 | at alpha= | 14 | deg
JavaFoil+Calcfoil stall+Eppler ext transition |  |  |  | L/D Max: | 118.038 | at alpha= | 7.5 | deg
Re: | 750000 |  |  | Cd Min: | 0.00731 | at alpha= | -2.5 | deg
Mach: | 0.1 |  |  | Cl=0 at alpha= | -4.2581 | deg
|  |  |  | @ Cl=0.1, Cd= | 0.0098873
|  |  |  | @ Cl=0.4, Cd= | 0.0074925
|  |  |  | @ Cl=0.6, Cd= | 0.0080495
alpha (deg) | Cl | Cd | Cm | Cl/Cd
-20 | -0.631 | 0.18816 | -0.027 | -3.351
-19.5 | -0.648 | 0.18052 | -0.028 | -3.589
-19 | -0.664 | 0.16988 | -0.028 | -3.91
-18.5 | -0.679 | 0.16109 | -0.029 | -4.218
-18 | -0.693 | 0.1541 | -0.029 | -4.499
-17.5 | -0.705 | 0.14506 | -0.03 | -4.863
-17 | -0.716 | 0.13733 | -0.031 | -5.213
-16.5 | -0.724 | 0.1306 | -0.031 | -5.542
-16 | -0.729 | 0.12392 | -0.032 | -5.883
-15.5 | -0.732 | 0.11701 | -0.033 | -6.252
-15 | -0.731 | 0.10978 | -0.034 | -6.661
-14.5 | -0.727 | 0.10564 | -0.034 | -6.879
-14 | -0.72 | 0.09938 | -0.035 | -7.242
-13.5 | -0.709 | 0.0931 | -0.036 | -7.617
-13 | -0.695 | 0.08797 | -0.037 | -7.899
-12.5 | -0.677 | 0.08226 | -0.038 | -8.233
-12 | -0.657 | 0.07604 | -0.041 | -8.641
-11.5 | -0.639 | 0.06644 | -0.046 | -9.611
-11 | -0.609 | 0.063 | -0.047 | -9.671
-10.5 | -0.645 | 0.02534 | -0.066 | -25.465
-10 | -0.628 | 0.01795 | -0.071 | -34.981
-9.5 | -0.588 | 0.01639 | -0.072 | -35.849
-9 | -0.544 | 0.01512 | -0.074 | -35.941
-8.5 | -0.494 | 0.01411 | -0.076 | -35.051
-8 | -0.443 | 0.01259 | -0.077 | -35.215
-7.5 | -0.388 | 0.01211 | -0.079 | -32.083
-7 | -0.332 | 0.01166 | -0.08 | -28.455
-6.5 | -0.274 | 0.0107 | -0.081 | -25.574
-6 | -0.215 | 0.01093 | -0.083 | -19.679
-5.5 | -0.154 | 0.01068 | -0.084 | -14.406
-5 | -0.092 | 0.01049 | -0.085 | -8.787
-4.5 | -0.03 | 0.0098 | -0.085 | -3.063
-4 | 0.032 | 0.01006 | -0.086 | 3.223
-3.5 | 0.095 | 0.0099 | -0.087 | 9.612
-3 | 0.158 | 0.00974 | -0.088 | 16.221
-2.5 | 0.222 | 0.00731 | -0.089 | 30.349
-2 | 0.285 | 0.00735 | -0.09 | 38.741
-1.5 | 0.348 | 0.00741 | -0.091 | 46.949
-1 | 0.411 | 0.00751 | -0.092 | 54.666
-0.5 | 0.474 | 0.00759 | -0.093 | 62.416
0 | 0.527 | 0.00786 | -0.094 | 67.035
0.5 | 0.588 | 0.00802 | -0.095 | 73.349
1 | 0.649 | 0.00817 | -0.096 | 79.395
1.5 | 0.71 | 0.0083 | -0.096 | 85.472
2 | 0.77 | 0.00848 | -0.097 | 90.776
2.5 | 0.83 | 0.00868 | -0.098 | 95.676
3 | 0.89 | 0.0089 | -0.099 | 100.082
3.5 | 0.95 | 0.00913 | -0.1 | 104.099
4 | 1.01 | 0.00938 | -0.101 | 107.711
4.5 | 1.069 | 0.00963 | -0.102 | 111.069
5 | 1.129 | 0.00991 | -0.103 | 113.906
5.5 | 1.177 | 0.0102 | -0.104 | 115.365
6 | 1.232 | 0.01053 | -0.104 | 117.021
6.5 | 1.286 | 0.01092 | -0.105 | 117.726
7 | 1.338 | 0.01134 | -0.106 | 117.992
7.5 | 1.389 | 0.01177 | -0.107 | 118.038
8 | 1.438 | 0.01225 | -0.108 | 117.353
8.5 | 1.47 | 0.0245 | -0.107 | 59.995
9 | 1.514 | 0.02564 | -0.108 | 59.029
9.5 | 1.554 | 0.02679 | -0.109 | 58.019
10 | 1.593 | 0.02774 | -0.11 | 57.405
10.5 | 1.627 | 0.02904 | -0.111 | 56.042
11 | 1.659 | 0.0305 | -0.111 | 54.396
11.5 | 1.687 | 0.03199 | -0.112 | 52.737
12 | 1.712 | 0.03365 | -0.113 | 50.868
12.5 | 1.728 | 0.03539 | -0.114 | 48.839
13 | 1.741 | 0.03726 | -0.114 | 46.717
13.5 | 1.748 | 0.03914 | -0.115 | 44.665
14 | 1.75 | 0.04124 | -0.115 | 42.438
14.5 | 1.748 | 0.04358 | -0.116 | 40.109
15 | 1.74 | 0.04589 | -0.117 | 37.92
15.5 | 1.729 | 0.04836 | -0.117 | 35.746
16 | 1.708 | 0.05114 | -0.118 | 33.398
16.5 | 1.683 | 0.05358 | -0.118 | 31.405
17 | 1.652 | 0.0566 | -0.119 | 29.189
17.5 | 1.616 | 0.06084 | -0.119 | 26.558
18 | 1.577 | 0.06458 | -0.119 | 24.416
18.5 | 1.53 | 0.07062 | -0.119 | 21.658
19 | 1.317 | 0.15624 | -0.08 | 8.43

## 36. Re 750k Mach 0.10 (2)
BIGFOIL.COM POLAR EXPORT
NACA65-619 a=0.6
NACA65-619 a=0.6 |  |  |  | Cl Max: | 1.3377 | at alpha= | 20 | deg
XFOIL ncrit=9 |  |  |  | L/D Max: | 130.751 | at alpha= | 7 | deg
Re: | 750000 |  |  | Cd Min: | 0.12061 | at alpha= | 20 | deg
Mach: | 0.1 |  |  | Cl=0 at alpha= | -4.4832 | deg
|  |  |  | @ Cl=0.1, Cd= | 0.0092522
|  |  |  | @ Cl=0.4, Cd= | 0.0084849
|  |  |  | @ Cl=0.6, Cd= | 0.0085878
alpha (deg) | Cl | Cd | Cm | Cl/Cd
-18 | -0.7182 | 0.07842 | -0.0977 | -9.1584
-17.5 | -0.7519 | 0.06593 | -0.1057 | -11.4045
-17 | -0.7323 | 0.0618 | -0.1088 | -11.8495
-16.5 | -0.742 | 0.05448 | -0.113 | -13.6197
-16 | -0.7375 | 0.0495 | -0.1158 | -14.899
-15.5 | -0.7441 | 0.044 | -0.1177 | -16.9114
-15 | -0.7398 | 0.04005 | -0.1187 | -18.4719
-14.5 | -0.7355 | 0.03648 | -0.1191 | -20.1617
-14 | -0.7329 | 0.03278 | -0.1183 | -22.3581
-13.5 | -0.7161 | 0.03044 | -0.1175 | -23.525
-13 | -0.6983 | 0.0285 | -0.116 | -24.5018
-12.5 | -0.679 | 0.02681 | -0.114 | -25.3264
-12 | -0.6571 | 0.02519 | -0.1115 | -26.0857
-11.5 | -0.6326 | 0.02356 | -0.1087 | -26.8506
-11 | -0.6071 | 0.02248 | -0.1052 | -27.0062
-10.5 | -0.5704 | 0.02065 | -0.1037 | -27.6223
-10 | -0.5297 | 0.01943 | -0.1025 | -27.262
-9.5 | -0.4869 | 0.01858 | -0.1013 | -26.2056
-9 | -0.4416 | 0.01787 | -0.1004 | -24.7118
-8.5 | -0.3946 | 0.01713 | -0.0997 | -23.0356
-8 | -0.3513 | 0.01563 | -0.0986 | -22.476
-7.5 | -0.306 | 0.01466 | -0.0976 | -20.8731
-7 | -0.2582 | 0.01392 | -0.0969 | -18.5489
-6.5 | -0.209 | 0.01331 | -0.0963 | -15.7025
-6 | -0.1584 | 0.0127 | -0.096 | -12.4724
-5.5 | -0.1086 | 0.01197 | -0.0956 | -9.0727
-5 | -0.0548 | 0.01158 | -0.0957 | -4.7323
-4.5 | -0.0018 | 0.01111 | -0.0958 | -0.16202
-4 | 0.0517 | 0.01059 | -0.096 | 4.882
-3.5 | 0.0984 | 0.00929 | -0.0955 | 10.592
-3 | 0.1462 | 0.00816 | -0.0952 | 17.9167
-2.5 | 0.2041 | 0.00818 | -0.0959 | 24.9511
-2 | 0.2628 | 0.00822 | -0.0968 | 31.9708
-1.5 | 0.3212 | 0.00829 | -0.0976 | 38.7455
-1 | 0.3792 | 0.00846 | -0.0982 | 44.8227
-0.5 | 0.4377 | 0.00853 | -0.0992 | 51.313
0 | 0.4959 | 0.00846 | -0.1001 | 58.617
0.5 | 0.5544 | 0.00848 | -0.1011 | 65.3774
1 | 0.6136 | 0.00862 | -0.1022 | 71.1833
1.5 | 0.6705 | 0.00861 | -0.1029 | 77.8746
2 | 0.7279 | 0.00866 | -0.1037 | 84.0531
2.5 | 0.7858 | 0.00874 | -0.1046 | 89.9085
3 | 0.8434 | 0.00886 | -0.1055 | 95.1919
3.5 | 0.8989 | 0.00896 | -0.1061 | 100.3237
4 | 0.9548 | 0.00902 | -0.1066 | 105.8537
4.5 | 1.0117 | 0.00914 | -0.1074 | 110.6893
5.5 | 1.1162 | 0.00926 | -0.1071 | 120.54
6 | 1.1653 | 0.00934 | -0.1063 | 124.7645
6.5 | 1.2107 | 0.00939 | -0.1047 | 128.935
7 | 1.2356 | 0.00945 | -0.0989 | 130.7513
7.5 | 1.2721 | 0.00977 | -0.0961 | 130.2047
8 | 1.2929 | 0.01048 | -0.0908 | 123.3683
8.5 | 1.3121 | 0.01153 | -0.0857 | 113.7988
9 | 1.3171 | 0.01335 | -0.079 | 98.6592
9.5 | 1.2975 | 0.01668 | -0.07 | 77.7878
10 | 1.2682 | 0.02111 | -0.0609 | 60.0758
10.5 | 1.2475 | 0.02571 | -0.0539 | 48.522
11 | 1.2314 | 0.03046 | -0.0482 | 40.4268
11.5 | 1.2219 | 0.03513 | -0.0437 | 34.7822
12 | 1.2152 | 0.03986 | -0.0399 | 30.4867
12.5 | 1.2139 | 0.04443 | -0.0369 | 27.3216
13 | 1.2135 | 0.04919 | -0.0344 | 24.6696
13.5 | 1.2232 | 0.05328 | -0.0328 | 22.958
14 | 1.2366 | 0.05719 | -0.0316 | 21.6227
14.5 | 1.2514 | 0.06109 | -0.0307 | 20.4845
15 | 1.2646 | 0.06526 | -0.03 | 19.3779
15.5 | 1.2791 | 0.06944 | -0.0296 | 18.4202
16 | 1.2835 | 0.07485 | -0.0292 | 17.1476
16.5 | 1.2966 | 0.07942 | -0.0292 | 16.3259
17 | 1.3072 | 0.08441 | -0.0295 | 15.4863
17.5 | 1.3144 | 0.0899 | -0.03 | 14.6207
18 | 1.3113 | 0.09684 | -0.0308 | 13.5409
18.5 | 1.3201 | 0.10239 | -0.0319 | 12.8929
19 | 1.3282 | 0.1081 | -0.0332 | 12.2868
19.5 | 1.3344 | 0.11414 | -0.035 | 11.6909
20 | 1.3377 | 0.12061 | -0.037 | 11.0911

## 37. Re 750k Mach 0.25 (1)
BIGFOIL.COM POLAR EXPORT
NACA65-619 a=0.6
NACA65-619 a=0.6 |  |  |  | Cl Max: | 1.709 | at alpha= | 12.5 | deg
JavaFoil+Calcfoil stall+Eppler ext transition |  |  |  | L/D Max: | 114.971 | at alpha= | 6.5 | deg
Re: | 750000 |  |  | Cd Min: | 0.00743 | at alpha= | -2.5 | deg
Mach: | 0.25 |  |  | Cl=0 at alpha= | -4.2578 | deg
|  |  |  | @ Cl=0.1, Cd= | 0.010037
|  |  |  | @ Cl=0.4, Cd= | 0.0075963
|  |  |  | @ Cl=0.6, Cd= | 0.0082514
alpha (deg) | Cl | Cd | Cm | Cl/Cd
-18 | -0.379 | 0.17304 | -0.029 | -2.191
-17.5 | -0.427 | 0.16278 | -0.029 | -2.623
-17 | -0.471 | 0.15859 | -0.03 | -2.968
-16.5 | -0.51 | 0.14479 | -0.031 | -3.525
-16 | -0.545 | 0.13583 | -0.031 | -4.016
-15.5 | -0.576 | 0.12774 | -0.032 | -4.507
-15 | -0.601 | 0.11951 | -0.033 | -5.028
-14.5 | -0.62 | 0.11426 | -0.033 | -5.429
-14 | -0.634 | 0.10831 | -0.034 | -5.855
-13.5 | -0.642 | 0.10024 | -0.035 | -6.407
-13 | -0.644 | 0.09301 | -0.036 | -6.922
-12.5 | -0.64 | 0.08677 | -0.037 | -7.371
-12 | -0.63 | 0.0807 | -0.039 | -7.805
-11.5 | -0.614 | 0.07552 | -0.04 | -8.128
-11 | -0.593 | 0.07119 | -0.041 | -8.325
-10.5 | -0.568 | 0.06531 | -0.044 | -8.699
-10 | -0.597 | 0.02909 | -0.067 | -20.51
-9.5 | -0.58 | 0.02004 | -0.072 | -28.945
-9 | -0.546 | 0.01661 | -0.075 | -32.875
-8.5 | -0.5 | 0.0151 | -0.077 | -33.107
-8 | -0.45 | 0.01312 | -0.079 | -34.272
-7.5 | -0.395 | 0.01266 | -0.08 | -31.194
-7 | -0.338 | 0.01217 | -0.082 | -27.772
-6.5 | -0.279 | 0.0117 | -0.083 | -23.855
-6 | -0.219 | 0.01135 | -0.084 | -19.279
-5.5 | -0.158 | 0.01112 | -0.086 | -14.192
-5 | -0.095 | 0.01078 | -0.087 | -8.775
-4.5 | -0.031 | 0.01049 | -0.088 | -2.938
-4 | 0.033 | 0.01028 | -0.088 | 3.238
-3.5 | 0.098 | 0.01004 | -0.089 | 9.733
-3 | 0.162 | 0.00995 | -0.09 | 16.313
-2.5 | 0.228 | 0.00743 | -0.091 | 30.678
-2 | 0.293 | 0.00749 | -0.092 | 39.065
-1.5 | 0.357 | 0.00755 | -0.093 | 47.343
-1 | 0.422 | 0.00762 | -0.094 | 55.386
-0.5 | 0.487 | 0.00775 | -0.095 | 62.775
0 | 0.54 | 0.00808 | -0.096 | 66.851
0.5 | 0.603 | 0.00826 | -0.097 | 73.005
1 | 0.665 | 0.00837 | -0.098 | 79.517
1.5 | 0.728 | 0.00855 | -0.099 | 85.076
2 | 0.79 | 0.00874 | -0.1 | 90.365
2.5 | 0.851 | 0.00897 | -0.101 | 94.914
3 | 0.913 | 0.00917 | -0.102 | 99.59
3.5 | 0.974 | 0.00943 | -0.103 | 103.383
4 | 1.036 | 0.0097 | -0.104 | 106.764
4.5 | 1.097 | 0.00998 | -0.104 | 109.909
5 | 1.157 | 0.01027 | -0.105 | 112.638
5.5 | 1.206 | 0.0106 | -0.106 | 113.79
6 | 1.262 | 0.01098 | -0.107 | 114.881
6.5 | 1.316 | 0.01145 | -0.108 | 114.971
7 | 1.369 | 0.01192 | -0.109 | 114.88
7.5 | 1.421 | 0.0124 | -0.11 | 114.59
8 | 1.455 | 0.02483 | -0.109 | 58.597
8.5 | 1.5 | 0.02602 | -0.11 | 57.643
9 | 1.542 | 0.02729 | -0.111 | 56.484
9.5 | 1.58 | 0.02861 | -0.112 | 55.21
10 | 1.614 | 0.02968 | -0.113 | 54.39
10.5 | 1.644 | 0.0313 | -0.113 | 52.528
11 | 1.67 | 0.03292 | -0.114 | 50.72
11.5 | 1.69 | 0.0347 | -0.115 | 48.699
12 | 1.705 | 0.03663 | -0.116 | 46.551
12.5 | 1.709 | 0.03855 | -0.116 | 44.326
13 | 1.705 | 0.04102 | -0.117 | 41.571
13.5 | 1.694 | 0.04339 | -0.118 | 39.045
14 | 1.675 | 0.04578 | -0.118 | 36.586
14.5 | 1.647 | 0.04876 | -0.119 | 33.788
15 | 1.611 | 0.05187 | -0.119 | 31.066
15.5 | 1.566 | 0.05548 | -0.12 | 28.234
16 | 1.505 | 0.05972 | -0.119 | 25.195
16.5 | 1.255 | 0.13465 | -0.07 | 9.323
17 | 1.188 | 0.14476 | -0.061 | 8.204
17.5 | 1.12 | 0.1547 | -0.058 | 7.238

## 38. Re 750k Mach 0.25 (2)
BIGFOIL.COM POLAR EXPORT
NACA65-619 a=0.6
NACA65-619 a=0.6 |  |  |  | Cl Max: | 1.3174 | at alpha= | 8.5 | deg
XFOIL ncrit=9 |  |  |  | L/D Max: | 124.336 | at alpha= | 6.5 | deg
Re: | 750000 |  |  | Cd Min: | 0.17741 | at alpha= | -18.5 | deg
Mach: | 0.25 |  |  | Cl=0 at alpha= | -4.5028 | deg
|  |  |  | @ Cl=0.1, Cd= | 0.010086
|  |  |  | @ Cl=0.4, Cd= | 0.008658
|  |  |  | @ Cl=0.6, Cd= | 0.0087985
alpha (deg) | Cl | Cd | Cm | Cl/Cd
-18.5 | -0.3277 | 0.17741 | -0.0521 | -1.8471
-17 | -0.2933 | 0.15379 | -0.0651 | -1.9071
-16.5 | -0.282 | 0.14606 | -0.0696 | -1.9307
-16 | -0.2844 | 0.13499 | -0.0753 | -2.1068
-15.5 | -0.2607 | 0.13118 | -0.0782 | -1.9873
-15 | -0.5038 | 0.07088 | -0.1104 | -7.1078
-14.5 | -0.5548 | 0.0567 | -0.1198 | -9.7848
-14 | -0.59 | 0.0474 | -0.1245 | -12.4473
-13.5 | -0.5959 | 0.04211 | -0.1263 | -14.151
-13 | -0.5948 | 0.03799 | -0.1268 | -15.6568
-12.5 | -0.5891 | 0.03471 | -0.1264 | -16.9721
-12 | -0.5862 | 0.03133 | -0.1249 | -18.7105
-11.5 | -0.582 | 0.0281 | -0.1222 | -20.7117
-11 | -0.5698 | 0.02555 | -0.1187 | -22.3014
-10.5 | -0.5536 | 0.02412 | -0.1142 | -22.9519
-10 | -0.523 | 0.02166 | -0.1116 | -24.1459
-9.5 | -0.4846 | 0.0204 | -0.1095 | -23.7549
-9 | -0.442 | 0.01953 | -0.1078 | -22.6318
-8.5 | -0.3956 | 0.0183 | -0.1066 | -21.6175
-8 | -0.3481 | 0.01704 | -0.1054 | -20.4284
-7.5 | -0.3041 | 0.01554 | -0.1038 | -19.5689
-7 | -0.2571 | 0.01468 | -0.1026 | -17.5136
-6.5 | -0.2083 | 0.01386 | -0.1015 | -15.0289
-6 | -0.1574 | 0.01317 | -0.1008 | -11.9514
-5.5 | -0.1079 | 0.01236 | -0.0999 | -8.7298
-5 | -0.0539 | 0.01192 | -0.0997 | -4.5218
-4.5 | 0.0003 | 0.01137 | -0.0995 | 0.026385
-4 | 0.056 | 0.01091 | -0.0996 | 5.1329
-3.5 | 0.1067 | 0.00996 | -0.0992 | 10.7129
-3 | 0.1512 | 0.00839 | -0.0984 | 18.0215
-2.5 | 0.2102 | 0.00832 | -0.0989 | 25.2644
-2 | 0.2709 | 0.00836 | -0.0997 | 32.4043
-1.5 | 0.3317 | 0.00854 | -0.1006 | 38.8407
-1 | 0.3904 | 0.00865 | -0.101 | 45.1329
-0.5 | 0.4507 | 0.0087 | -0.1019 | 51.8046
0 | 0.5113 | 0.00868 | -0.1029 | 58.9055
0.5 | 0.572 | 0.00877 | -0.104 | 65.2223
1 | 0.6309 | 0.00883 | -0.1048 | 71.4496
1.5 | 0.6904 | 0.00888 | -0.1056 | 77.7477
2 | 0.7499 | 0.00892 | -0.1064 | 84.0695
2.5 | 0.8097 | 0.00908 | -0.1073 | 89.174
3 | 0.8667 | 0.00917 | -0.1077 | 94.5147
3.5 | 0.9246 | 0.00927 | -0.1083 | 99.7411
4 | 0.9837 | 0.0094 | -0.109 | 104.6489
4.5 | 1.0395 | 0.00958 | -0.1091 | 108.5073
5 | 1.0929 | 0.00963 | -0.1087 | 113.4891
5.5 | 1.149 | 0.00978 | -0.1088 | 117.4847
6 | 1.194 | 0.00985 | -0.1067 | 121.2183
6.5 | 1.2359 | 0.00994 | -0.1039 | 124.336
7 | 1.2483 | 0.01006 | -0.0952 | 124.0855
7.5 | 1.2821 | 0.01064 | -0.0919 | 120.4981
8 | 1.3005 | 0.0117 | -0.0863 | 111.1538
8.5 | 1.3174 | 0.01314 | -0.0809 | 100.2588
9 | 1.3163 | 0.01558 | -0.0737 | 84.4865
9.5 | 1.2879 | 0.01976 | -0.0641 | 65.1771
10 | 1.2563 | 0.02485 | -0.0556 | 50.5553
10.5 | 1.234 | 0.02999 | -0.049 | 41.147
11 | 1.2171 | 0.03519 | -0.0436 | 34.5865
11.5 | 1.206 | 0.04035 | -0.0394 | 29.8885
12 | 1.1984 | 0.04555 | -0.0359 | 26.3095
12.5 | 1.1954 | 0.05068 | -0.0332 | 23.5872
13 | 1.1984 | 0.05556 | -0.0312 | 21.5695
13.5 | 1.2106 | 0.05985 | -0.0299 | 20.2272

## 39. Re 750k Mach 0.50 (1)
BIGFOIL.COM POLAR EXPORT
NACA65-619 a=0.6
NACA65-619 a=0.6 |  |  |  | Cl Max: | 1.591 | at alpha= | 8.5 | deg
JavaFoil+Calcfoil stall+Eppler ext transition |  |  |  | L/D Max: | 104.111 | at alpha= | 5 | deg
Re: | 750000 |  |  | Cd Min: | 0.00804 | at alpha= | -2 | deg
Mach: | 0.5 |  |  | Cl=0 at alpha= | -4.2606 | deg
|  |  |  | @ Cl=0.1, Cd= | 0.01113
|  |  |  | @ Cl=0.4, Cd= | 0.00822
|  |  |  | @ Cl=0.6, Cd= | 0.0090827
alpha (deg) | Cl | Cd | Cm | Cl/Cd
-20 | -0.9 | 0.20748 | -0.035 | -4.336
-19.5 | -0.872 | 0.20054 | -0.036 | -4.347
-19 | -0.844 | 0.19599 | -0.036 | -4.306
-18.5 | -0.816 | 0.19289 | -0.037 | -4.233
-18 | -0.785 | 0.235 | -0.036 | -3.342
-17.5 | -0.757 | 0.1773 | -0.036 | -4.271
-17 | -0.729 | 0.17413 | -0.037 | -4.186
-16.5 | -0.701 | 0.17526 | -0.037 | -3.998
-16 | -0.672 | 0.16441 | -0.037 | -4.09
-15.5 | -0.643 | 0.15477 | -0.036 | -4.153
-15 | -0.614 | 0.14785 | -0.036 | -4.154
-14.5 | -0.586 | 0.14514 | -0.037 | -4.037
-14 | -0.557 | 0.14578 | -0.037 | -3.824
-13.5 | -0.529 | 0.14301 | -0.037 | -3.7
-13 | -0.501 | 0.1381 | -0.038 | -3.626
-12.5 | -0.471 | 0.125 | -0.036 | -3.77
-12 | -0.443 | 0.11891 | -0.036 | -3.723
-11.5 | -0.414 | 0.11976 | -0.036 | -3.459
-11 | -0.386 | 0.10799 | -0.037 | -3.573
-10.5 | -0.357 | 0.105 | -0.038 | -3.403
-10 | -0.329 | 0.10564 | -0.04 | -3.114
-9.5 | -0.3 | 0.08679 | -0.039 | -3.459
-9 | -0.392 | 0.06511 | -0.025 | -6.028
-8.5 | -0.408 | 0.06116 | -0.044 | -6.668
-8 | -0.382 | 0.05411 | -0.048 | -7.068
-7.5 | -0.346 | 0.04896 | -0.053 | -7.063
-7 | -0.297 | 0.04656 | -0.043 | -6.378
-6.5 | -0.248 | 0.04326 | -0.047 | -5.735
-6 | -0.237 | 0.01299 | -0.092 | -18.236
-5.5 | -0.171 | 0.01254 | -0.093 | -13.656
-5 | -0.103 | 0.01209 | -0.094 | -8.551
-4.5 | -0.034 | 0.01166 | -0.096 | -2.905
-4 | 0.037 | 0.01134 | -0.097 | 3.242
-3.5 | 0.109 | 0.0111 | -0.099 | 9.808
-3 | 0.181 | 0.01084 | -0.1 | 16.697
-2.5 | 0.255 | 0.01058 | -0.101 | 24.085
-2 | 0.327 | 0.00804 | -0.102 | 40.675
-1.5 | 0.4 | 0.00822 | -0.103 | 48.634
-1 | 0.472 | 0.00828 | -0.104 | 57.014
-0.5 | 0.544 | 0.00846 | -0.105 | 64.283
0 | 0.599 | 0.00908 | -0.106 | 65.997
0.5 | 0.669 | 0.00927 | -0.108 | 72.15
1 | 0.738 | 0.00952 | -0.109 | 77.475
1.5 | 0.807 | 0.00978 | -0.11 | 82.528
2 | 0.876 | 0.01005 | -0.111 | 87.159
2.5 | 0.944 | 0.01035 | -0.112 | 91.207
3 | 1.012 | 0.01066 | -0.113 | 94.978
3.5 | 1.08 | 0.01104 | -0.114 | 97.892
4 | 1.148 | 0.01142 | -0.115 | 100.498
4.5 | 1.216 | 0.01185 | -0.116 | 102.592
5 | 1.283 | 0.01232 | -0.117 | 104.111
5.5 | 1.33 | 0.01292 | -0.118 | 102.988
6 | 1.389 | 0.01352 | -0.119 | 102.772
6.5 | 1.445 | 0.01415 | -0.119 | 102.112
7 | 1.497 | 0.01486 | -0.12 | 100.742
7.5 | 1.531 | 0.03081 | -0.12 | 49.679
8 | 1.567 | 0.03262 | -0.121 | 48.032
8.5 | 1.591 | 0.0348 | -0.122 | 45.726
9 | 1.359 | 0.06177 | -0.056 | 22.009
9.5 | 1.577 | 0.0399 | -0.124 | 39.521
10 | 1.499 | 0.04348 | -0.124 | 34.473
10.5 | 0.828 | 0.07638 | -0.053 | 10.84
11 | 0.854 | 0.09849 | -0.049 | 8.675
11.5 | 0.882 | 0.10814 | -0.053 | 8.154
12 | 0.909 | 0.11592 | -0.053 | 7.839
12.5 | 0.937 | 0.12825 | -0.059 | 7.305
13 | 0.964 | 0.13161 | -0.059 | 7.322
13.5 | 0.991 | 0.13696 | -0.061 | 7.233

## 40. Re 750k Mach 0.50 (2)
BIGFOIL.COM POLAR EXPORT
NACA65-619 a=0.6
NACA65-619 a=0.6 |  |  |  | Cl Max: | 1.3043 | at alpha= | 8.5 | deg
XFOIL ncrit=9 |  |  |  | L/D Max: | 89.1724 | at alpha= | 4 | deg
Re: | 750000 |  |  | Cd Min: | 0.22414 | at alpha= | -20 | deg
Mach: | 0.5 |  |  | Cl=0 at alpha= | -4.6626 | deg
|  |  |  | @ Cl=0.1, Cd= | 0.012114
|  |  |  | @ Cl=0.4, Cd= | 0.0095658
|  |  |  | @ Cl=0.6, Cd= | 0.0099968
alpha (deg) | Cl | Cd | Cm | Cl/Cd
-20 | -0.3531 | 0.22414 | -0.0422 | -1.5754
-19.5 | -0.3311 | 0.21681 | -0.0469 | -1.5271
-19 | -0.3092 | 0.2092 | -0.0517 | -1.478
-18.5 | -0.2938 | 0.19891 | -0.057 | -1.477
-18 | -0.2703 | 0.1924 | -0.0611 | -1.4049
-17.5 | -0.2513 | 0.18421 | -0.0657 | -1.3642
-17 | -0.2327 | 0.17588 | -0.0704 | -1.3231
-16.5 | -0.219 | 0.16636 | -0.0754 | -1.3164
-16 | -0.2013 | 0.15861 | -0.0799 | -1.2692
-15.5 | -0.1824 | 0.15133 | -0.0842 | -1.2053
-15 | -0.1681 | 0.14287 | -0.089 | -1.1766
-14.5 | -0.1521 | 0.1353 | -0.0935 | -1.1242
-14 | -0.1333 | 0.12868 | -0.0977 | -1.0359
-13.5 | -0.1165 | 0.12208 | -0.1021 | -0.95429
-13 | -0.0977 | 0.11597 | -0.1058 | -0.84246
-12.5 | -0.1071 | 0.10396 | -0.1134 | -1.0302
-11.5 | -0.1173 | 0.08223 | -0.1244 | -1.4265
-11 | -0.1299 | 0.07188 | -0.1302 | -1.8072
-10.5 | -0.18 | 0.05543 | -0.1416 | -3.2473
-10 | -0.2213 | 0.04488 | -0.1481 | -4.9309
-9.5 | -0.2499 | 0.03756 | -0.1503 | -6.6534
-9 | -0.2765 | 0.0316 | -0.1496 | -8.75
-8.5 | -0.2863 | 0.02726 | -0.1463 | -10.5026
-8 | -0.2823 | 0.02376 | -0.1414 | -11.8813
-7.5 | -0.2646 | 0.02112 | -0.1357 | -12.5284
-7 | -0.2259 | 0.01892 | -0.1319 | -11.9397
-6.5 | -0.1792 | 0.0172 | -0.1288 | -10.4186
-6 | -0.1318 | 0.01583 | -0.1257 | -8.326
-5.5 | -0.0838 | 0.01472 | -0.1226 | -5.6929
-5 | -0.0359 | 0.01373 | -0.1196 | -2.6147
-4.5 | 0.0173 | 0.01298 | -0.1175 | 1.3328
-4 | 0.0743 | 0.01234 | -0.116 | 6.0211
-3.5 | 0.1346 | 0.01181 | -0.1151 | 11.3971
-3 | 0.1917 | 0.01114 | -0.1141 | 17.2083
-2.5 | 0.2332 | 0.00924 | -0.1117 | 25.2381
-2 | 0.2997 | 0.00925 | -0.1119 | 32.4
-1.5 | 0.3687 | 0.00941 | -0.1125 | 39.1817
-1 | 0.433 | 0.00973 | -0.1123 | 44.5015
-0.5 | 0.4982 | 0.00985 | -0.1125 | 50.5787
0 | 0.5656 | 0.00991 | -0.1132 | 57.0737
0.5 | 0.633 | 0.01008 | -0.1139 | 62.7976
1 | 0.693 | 0.01024 | -0.1134 | 67.6758
1.5 | 0.7558 | 0.01038 | -0.1133 | 72.8131
2 | 0.8216 | 0.01055 | -0.1137 | 77.8768
2.5 | 0.8792 | 0.01086 | -0.1126 | 80.9576
3 | 0.9311 | 0.01115 | -0.1104 | 83.5067
3.5 | 0.9902 | 0.0114 | -0.1094 | 86.8596
4 | 1.0451 | 0.01172 | -0.1075 | 89.1724
4.5 | 1.0695 | 0.01244 | -0.1006 | 85.9727
5 | 1.1278 | 0.01268 | -0.0992 | 88.9432
5.5 | 1.1521 | 0.01372 | -0.0928 | 83.9723
6 | 1.2036 | 0.01413 | -0.0903 | 85.1805
6.5 | 1.2217 | 0.01547 | -0.0834 | 78.9722
7 | 1.253 | 0.01635 | -0.078 | 76.6361
7.5 | 1.2849 | 0.01799 | -0.0744 | 71.423
8 | 1.2999 | 0.0203 | -0.0684 | 64.0345
8.5 | 1.3043 | 0.02357 | -0.062 | 55.3373
9 | 1.2928 | 0.02795 | -0.0548 | 46.254
9.5 | 1.2601 | 0.03393 | -0.0468 | 37.1382
10 | 1.2316 | 0.04024 | -0.0404 | 30.6064
11 | 1.187 | 0.05365 | -0.0315 | 22.1249
11.5 | 1.169 | 0.06074 | -0.0286 | 19.246
12 | 1.1552 | 0.06795 | -0.0265 | 17.0007
12.5 | 1.1551 | 0.07443 | -0.0253 | 15.5193
13 | 1.1631 | 0.08054 | -0.0245 | 14.4413
13.5 | 1.1691 | 0.08716 | -0.0242 | 13.4133

## 41. Re 1M Mach 0.00 (1)
BIGFOIL.COM POLAR EXPORT
NACA65-619 a=0.6
NACA65-619 a=0.6 |  |  |  | Cl Max: | 1.762 | at alpha= | 14.5 | deg
JavaFoil+Calcfoil stall+Eppler ext transition |  |  |  | L/D Max: | 129.468 | at alpha= | 7 | deg
Re: | 1000000 |  |  | Cd Min: | 0.00679 | at alpha= | -2.5 | deg
Mach: | 0 |  |  | Cl=0 at alpha= | -4.2581 | deg
|  |  |  | @ Cl=0.1, Cd= | 0.0092636
|  |  |  | @ Cl=0.4, Cd= | 0.0069643
|  |  |  | @ Cl=0.6, Cd= | 0.007382
alpha (deg) | Cl | Cd | Cm | Cl/Cd
-20 | -0.678 | 0.17884 | -0.028 | -3.79
-19.5 | -0.692 | 0.16838 | -0.028 | -4.11
-19 | -0.705 | 0.16262 | -0.029 | -4.336
-18.5 | -0.717 | 0.15863 | -0.029 | -4.521
-18 | -0.727 | 0.14821 | -0.03 | -4.908
-17.5 | -0.736 | 0.14187 | -0.03 | -5.19
-17 | -0.744 | 0.13254 | -0.032 | -5.611
-16.5 | -0.748 | 0.12632 | -0.032 | -5.925
-16 | -0.751 | 0.11933 | -0.033 | -6.292
-15.5 | -0.751 | 0.11258 | -0.034 | -6.666
-15 | -0.746 | 0.10764 | -0.034 | -6.933
-14.5 | -0.74 | 0.10173 | -0.035 | -7.274
-14 | -0.731 | 0.09576 | -0.036 | -7.63
-13.5 | -0.718 | 0.08969 | -0.037 | -8.009
-13 | -0.703 | 0.08455 | -0.039 | -8.309
-12.5 | -0.684 | 0.07849 | -0.041 | -8.716
-12 | -0.671 | 0.06663 | -0.047 | -10.065
-11.5 | -0.711 | 0.02888 | -0.063 | -24.607
-11 | -0.681 | 0.02599 | -0.065 | -26.22
-10.5 | -0.663 | 0.01938 | -0.069 | -34.192
-10 | -0.632 | 0.01611 | -0.071 | -39.239
-9.5 | -0.59 | 0.01493 | -0.073 | -39.527
-9 | -0.545 | 0.01394 | -0.074 | -39.075
-8.5 | -0.495 | 0.01307 | -0.076 | -37.865
-8 | -0.443 | 0.01178 | -0.077 | -37.628
-7.5 | -0.388 | 0.01124 | -0.078 | -34.526
-7 | -0.331 | 0.0103 | -0.08 | -32.158
-6.5 | -0.274 | 0.01047 | -0.081 | -26.191
-6 | -0.214 | 0.01018 | -0.082 | -21.021
-5.5 | -0.153 | 0.00997 | -0.083 | -15.361
-5 | -0.092 | 0.00977 | -0.084 | -9.392
-4.5 | -0.03 | 0.00958 | -0.086 | -3.119
-4 | 0.032 | 0.00949 | -0.087 | 3.4
-3.5 | 0.095 | 0.00932 | -0.088 | 10.156
-3 | 0.157 | 0.00862 | -0.088 | 18.231
-2.5 | 0.221 | 0.00679 | -0.089 | 32.48
-2 | 0.283 | 0.00682 | -0.09 | 41.543
-1.5 | 0.346 | 0.00687 | -0.091 | 50.338
-1 | 0.409 | 0.00698 | -0.092 | 58.554
-0.5 | 0.471 | 0.00703 | -0.093 | 67.024
0 | 0.527 | 0.00726 | -0.094 | 72.541
0.5 | 0.587 | 0.00735 | -0.095 | 79.922
1 | 0.648 | 0.0075 | -0.096 | 86.428
1.5 | 0.709 | 0.0076 | -0.096 | 93.226
2 | 0.769 | 0.00777 | -0.097 | 98.949
2.5 | 0.829 | 0.00795 | -0.098 | 104.261
3 | 0.889 | 0.00813 | -0.099 | 109.35
3.5 | 0.949 | 0.00834 | -0.1 | 113.753
4 | 1.009 | 0.00855 | -0.101 | 117.998
4.5 | 1.068 | 0.00876 | -0.102 | 121.853
5 | 1.127 | 0.009 | -0.103 | 125.256
5.5 | 1.175 | 0.00928 | -0.104 | 126.686
6 | 1.23 | 0.00961 | -0.104 | 128.091
6.5 | 1.284 | 0.00996 | -0.105 | 128.899
7 | 1.337 | 0.01033 | -0.106 | 129.468
7.5 | 1.388 | 0.01074 | -0.107 | 129.21
8 | 1.437 | 0.01121 | -0.108 | 128.182
8.5 | 1.466 | 0.023 | -0.107 | 63.75
9 | 1.51 | 0.02403 | -0.108 | 62.858
9.5 | 1.551 | 0.02515 | -0.109 | 61.697
10 | 1.59 | 0.02598 | -0.11 | 61.194
10.5 | 1.626 | 0.02717 | -0.11 | 59.836
11 | 1.658 | 0.02853 | -0.111 | 58.127
11.5 | 1.688 | 0.02996 | -0.112 | 56.322
12 | 1.713 | 0.03143 | -0.113 | 54.516
12.5 | 1.732 | 0.03295 | -0.113 | 52.562
13 | 1.746 | 0.03463 | -0.114 | 50.428
13.5 | 1.756 | 0.03647 | -0.115 | 48.154
14 | 1.761 | 0.03839 | -0.115 | 45.873
14.5 | 1.762 | 0.04044 | -0.116 | 43.555
15 | 1.758 | 0.04259 | -0.116 | 41.28
15.5 | 1.75 | 0.04493 | -0.117 | 38.947
16 | 1.734 | 0.04692 | -0.118 | 36.962
16.5 | 1.713 | 0.04948 | -0.118 | 34.622
17 | 1.688 | 0.05256 | -0.119 | 32.109
17.5 | 1.659 | 0.05509 | -0.119 | 30.115
18 | 1.626 | 0.05848 | -0.12 | 27.806
18.5 | 1.59 | 0.06224 | -0.12 | 25.552
19 | 1.552 | 0.06576 | -0.12 | 23.603
19.5 | 1.51 | 0.07017 | -0.12 | 21.526

## 42. Re 1M Mach 0.00 (2)
BIGFOIL.COM POLAR EXPORT
NACA65-619 a=0.6
NACA65-619 a=0.6 |  |  |  | Cl Max: | 1.3824 | at alpha= | 20 | deg
XFOIL ncrit=9 |  |  |  | L/D Max: | 144.219 | at alpha= | 7 | deg
Re: | 1000000 |  |  | Cd Min: | 0.11207 | at alpha= | 20 | deg
Mach: | 0 |  |  | Cl=0 at alpha= | -4.4678 | deg
|  |  |  | @ Cl=0.1, Cd= | 0.0088369
|  |  |  | @ Cl=0.4, Cd= | 0.0073307
|  |  |  | @ Cl=0.6, Cd= | 0.0074686
alpha (deg) | Cl | Cd | Cm | Cl/Cd
-20 | -0.9168 | 0.07744 | -0.0938 | -11.8388
-19.5 | -0.9455 | 0.06604 | -0.1007 | -14.3171
-19 | -0.9556 | 0.05812 | -0.1053 | -16.4418
-18.5 | -0.9589 | 0.05176 | -0.1085 | -18.5259
-18 | -0.9389 | 0.04831 | -0.1102 | -19.4349
-17.5 | -0.9265 | 0.04434 | -0.1119 | -20.8954
-17 | -0.9047 | 0.04147 | -0.113 | -21.8158
-16.5 | -0.8893 | 0.03826 | -0.1138 | -23.2436
-16 | -0.867 | 0.03578 | -0.1144 | -24.2314
-15.5 | -0.8484 | 0.03306 | -0.1146 | -25.6624
-15 | -0.8309 | 0.03052 | -0.1146 | -27.2248
-14.5 | -0.8044 | 0.02874 | -0.1146 | -27.9889
-14 | -0.7794 | 0.02703 | -0.1141 | -28.8346
-13.5 | -0.7565 | 0.02523 | -0.113 | -29.9841
-13 | -0.7309 | 0.02365 | -0.1117 | -30.9049
-12.5 | -0.7032 | 0.02243 | -0.11 | -31.3509
-12 | -0.6797 | 0.02054 | -0.1076 | -33.0915
-11.5 | -0.6515 | 0.01926 | -0.1052 | -33.8266
-11 | -0.6214 | 0.01837 | -0.1024 | -33.8269
-10.5 | -0.5857 | 0.01774 | -0.1001 | -33.0158
-10 | -0.5447 | 0.017 | -0.0987 | -32.0412
-9.5 | -0.5002 | 0.01627 | -0.0978 | -30.7437
-9 | -0.4563 | 0.01537 | -0.0968 | -29.6877
-8.5 | -0.414 | 0.01432 | -0.0955 | -28.9106
-8 | -0.365 | 0.01386 | -0.0952 | -26.3348
-7.5 | -0.316 | 0.01319 | -0.0947 | -23.9575
-7 | -0.2656 | 0.0126 | -0.0945 | -21.0794
-6.5 | -0.218 | 0.01177 | -0.0938 | -18.5217
-6 | -0.1662 | 0.01131 | -0.0938 | -14.695
-5.5 | -0.1122 | 0.0109 | -0.094 | -10.2936
-5 | -0.0587 | 0.01041 | -0.0942 | -5.6388
-4.5 | -0.0035 | 0.01007 | -0.0947 | -0.34757
-4 | 0.0508 | 0.00972 | -0.095 | 5.2263
-3.5 | 0.1015 | 0.00881 | -0.0951 | 11.521
-3 | 0.1483 | 0.0074 | -0.0948 | 20.0405
-2.5 | 0.2045 | 0.00715 | -0.0954 | 28.6014
-2 | 0.2631 | 0.00722 | -0.0964 | 36.4404
-1.5 | 0.3219 | 0.00725 | -0.0973 | 44.4
-1 | 0.3799 | 0.00731 | -0.0981 | 51.9699
-0.5 | 0.4383 | 0.00737 | -0.099 | 59.4708
0 | 0.4966 | 0.00741 | -0.1 | 67.0175
0.5 | 0.555 | 0.00743 | -0.101 | 74.6972
1 | 0.6133 | 0.00748 | -0.102 | 81.992
1.5 | 0.6709 | 0.00752 | -0.1029 | 89.2154
2 | 0.7284 | 0.00759 | -0.1038 | 95.9684
2.5 | 0.7857 | 0.00766 | -0.1047 | 102.5718
3 | 0.8424 | 0.00771 | -0.1055 | 109.2607
3.5 | 0.8995 | 0.00787 | -0.1063 | 114.2948
4 | 0.9549 | 0.00793 | -0.1069 | 120.4161
4.5 | 1.0095 | 0.008 | -0.1073 | 126.1875
5 | 1.0635 | 0.00814 | -0.1076 | 130.6511
5.5 | 1.1148 | 0.00819 | -0.1074 | 136.1172
6 | 1.1645 | 0.00833 | -0.1069 | 139.7959
6.5 | 1.2066 | 0.00844 | -0.1048 | 142.9621
7 | 1.2374 | 0.00858 | -0.1005 | 144.2191
7.5 | 1.2523 | 0.00888 | -0.093 | 141.0248
8 | 1.291 | 0.00966 | -0.0915 | 133.6439
8.5 | 1.3006 | 0.01109 | -0.0851 | 117.2768
9 | 1.2887 | 0.01376 | -0.0763 | 93.6555
9.5 | 1.2621 | 0.01767 | -0.0668 | 71.4261
10 | 1.2441 | 0.02166 | -0.0593 | 57.4377
10.5 | 1.2301 | 0.02589 | -0.053 | 47.5126
11 | 1.2224 | 0.03006 | -0.0481 | 40.6653
11.5 | 1.2201 | 0.03415 | -0.0441 | 35.7277
12 | 1.2167 | 0.03855 | -0.0405 | 31.5616
12.5 | 1.2208 | 0.04262 | -0.0378 | 28.6438
13 | 1.2276 | 0.04665 | -0.0356 | 26.3151
13.5 | 1.2445 | 0.04997 | -0.0342 | 24.9049
14 | 1.2599 | 0.05352 | -0.033 | 23.5407
14.5 | 1.2785 | 0.05689 | -0.0322 | 22.4732
15 | 1.2913 | 0.06092 | -0.0312 | 21.1967
15.5 | 1.3109 | 0.06436 | -0.0308 | 20.3682
16 | 1.3247 | 0.06849 | -0.0304 | 19.3415
16.5 | 1.3295 | 0.07378 | -0.03 | 18.0198
17 | 1.3455 | 0.07787 | -0.0301 | 17.2788
17.5 | 1.3574 | 0.08257 | -0.0303 | 16.4394
18 | 1.3668 | 0.0877 | -0.0308 | 15.5849
18.5 | 1.3707 | 0.0936 | -0.0316 | 14.6442
19 | 1.3699 | 0.1003 | -0.0327 | 13.658
19.5 | 1.3785 | 0.10583 | -0.0341 | 13.0256
20 | 1.3824 | 0.11207 | -0.0358 | 12.3351

## 43. Re 1M Mach 0.10 (1)
BIGFOIL.COM POLAR EXPORT
NACA65-619 a=0.6
NACA65-619 a=0.6 |  |  |  | Cl Max: | 1.753 | at alpha= | 14 | deg
JavaFoil+Calcfoil stall+Eppler ext transition |  |  |  | L/D Max: | 128.83 | at alpha= | 7.5 | deg
Re: | 1000000 |  |  | Cd Min: | 0.00681 | at alpha= | -2.5 | deg
Mach: | 0.1 |  |  | Cl=0 at alpha= | -4.2581 | deg
|  |  |  | @ Cl=0.1, Cd= | 0.0093986
|  |  |  | @ Cl=0.4, Cd= | 0.0069725
|  |  |  | @ Cl=0.6, Cd= | 0.007403
alpha (deg) | Cl | Cd | Cm | Cl/Cd
-20 | -0.631 | 0.1816 | -0.028 | -3.473
-19.5 | -0.648 | 0.17401 | -0.028 | -3.724
-19 | -0.665 | 0.16927 | -0.029 | -3.927
-18.5 | -0.68 | 0.15958 | -0.029 | -4.26
-18 | -0.694 | 0.15308 | -0.03 | -4.532
-17.5 | -0.706 | 0.14418 | -0.03 | -4.896
-17 | -0.716 | 0.13355 | -0.031 | -5.363
-16.5 | -0.724 | 0.12811 | -0.032 | -5.654
-16 | -0.73 | 0.12066 | -0.033 | -6.047
-15.5 | -0.732 | 0.11395 | -0.034 | -6.427
-15 | -0.731 | 0.10938 | -0.034 | -6.683
-14.5 | -0.728 | 0.10311 | -0.035 | -7.056
-14 | -0.721 | 0.09701 | -0.036 | -7.427
-13.5 | -0.71 | 0.0914 | -0.037 | -7.769
-13 | -0.696 | 0.08566 | -0.038 | -8.125
-12.5 | -0.679 | 0.07987 | -0.04 | -8.5
-12 | -0.659 | 0.07321 | -0.042 | -9.007
-11.5 | -0.688 | 0.03802 | -0.06 | -18.092
-11 | -0.671 | 0.02989 | -0.064 | -22.459
-10.5 | -0.659 | 0.02059 | -0.068 | -31.995
-10 | -0.632 | 0.01648 | -0.071 | -38.323
-9.5 | -0.59 | 0.0152 | -0.073 | -38.856
-9 | -0.546 | 0.0141 | -0.074 | -38.691
-8.5 | -0.496 | 0.01319 | -0.076 | -37.609
-8 | -0.445 | 0.0118 | -0.078 | -37.681
-7.5 | -0.389 | 0.01133 | -0.079 | -34.377
-7 | -0.332 | 0.01092 | -0.08 | -30.437
-6.5 | -0.275 | 0.01047 | -0.082 | -26.297
-6 | -0.215 | 0.01025 | -0.083 | -20.99
-5.5 | -0.154 | 0.0101 | -0.084 | -15.246
-5 | -0.092 | 0.00985 | -0.085 | -9.357
-4.5 | -0.03 | 0.00966 | -0.086 | -3.11
-4 | 0.032 | 0.00949 | -0.087 | 3.418
-3.5 | 0.095 | 0.00942 | -0.088 | 10.102
-3 | 0.158 | 0.00915 | -0.089 | 17.262
-2.5 | 0.222 | 0.00681 | -0.089 | 32.578
-2 | 0.285 | 0.00684 | -0.09 | 41.615
-1.5 | 0.348 | 0.00689 | -0.091 | 50.47
-1 | 0.411 | 0.00699 | -0.092 | 58.735
-0.5 | 0.474 | 0.00705 | -0.093 | 67.221
0 | 0.529 | 0.00729 | -0.094 | 72.521
0.5 | 0.59 | 0.00738 | -0.095 | 79.964
1 | 0.651 | 0.00752 | -0.096 | 86.605
1.5 | 0.712 | 0.00766 | -0.097 | 92.952
2 | 0.773 | 0.00783 | -0.098 | 98.655
2.5 | 0.833 | 0.00798 | -0.099 | 104.431
3 | 0.893 | 0.00818 | -0.1 | 109.27
3.5 | 0.953 | 0.00837 | -0.1 | 113.901
4 | 1.013 | 0.00859 | -0.101 | 117.907
4.5 | 1.073 | 0.00882 | -0.102 | 121.678
5 | 1.132 | 0.00906 | -0.103 | 125.027
5.5 | 1.181 | 0.00934 | -0.104 | 126.384
6 | 1.236 | 0.00968 | -0.105 | 127.733
6.5 | 1.29 | 0.01006 | -0.106 | 128.273
7 | 1.343 | 0.01043 | -0.107 | 128.757
7.5 | 1.394 | 0.01082 | -0.107 | 128.83
8 | 1.442 | 0.01131 | -0.108 | 127.557
8.5 | 1.472 | 0.02325 | -0.108 | 63.308
9 | 1.516 | 0.02431 | -0.108 | 62.335
9.5 | 1.557 | 0.02545 | -0.109 | 61.158
10 | 1.594 | 0.02627 | -0.11 | 60.701
10.5 | 1.63 | 0.02756 | -0.111 | 59.122
11 | 1.661 | 0.02894 | -0.112 | 57.4
11.5 | 1.689 | 0.03036 | -0.112 | 55.65
12 | 1.714 | 0.03194 | -0.113 | 53.661
12.5 | 1.731 | 0.03354 | -0.114 | 51.6
13 | 1.743 | 0.0353 | -0.114 | 49.371
13.5 | 1.751 | 0.03708 | -0.115 | 47.213
14 | 1.753 | 0.03906 | -0.116 | 44.869
14.5 | 1.75 | 0.04122 | -0.116 | 42.46
15 | 1.743 | 0.04349 | -0.117 | 40.074
15.5 | 1.731 | 0.04582 | -0.118 | 37.785
16 | 1.711 | 0.04855 | -0.118 | 35.245
16.5 | 1.686 | 0.05069 | -0.119 | 33.256
17 | 1.655 | 0.05351 | -0.119 | 30.937
17.5 | 1.621 | 0.05695 | -0.12 | 28.459
18 | 1.582 | 0.06049 | -0.12 | 26.162
18.5 | 1.541 | 0.06433 | -0.12 | 23.951
19 | 1.491 | 0.07089 | -0.12 | 21.04

## 44. Re 1M Mach 0.10 (2)
BIGFOIL.COM POLAR EXPORT
NACA65-619 a=0.6
NACA65-619 a=0.6 |  |  |  | Cl Max: | 1.3735 | at alpha= | 20 | deg
XFOIL ncrit=9 |  |  |  | L/D Max: | 143.129 | at alpha= | 7 | deg
Re: | 1000000 |  |  | Cd Min: | 0.11541 | at alpha= | 20 | deg
Mach: | 0.1 |  |  | Cl=0 at alpha= | -4.4716 | deg
|  |  |  | @ Cl=0.1, Cd= | 0.0089359
|  |  |  | @ Cl=0.4, Cd= | 0.0073573
|  |  |  | @ Cl=0.6, Cd= | 0.0074957
alpha (deg) | Cl | Cd | Cm | Cl/Cd
-20 | -0.8166 | 0.09598 | -0.0838 | -8.508
-19.5 | -0.8914 | 0.07599 | -0.0965 | -11.7305
-19 | -0.9259 | 0.06375 | -0.1041 | -14.5239
-18.5 | -0.9412 | 0.0554 | -0.1086 | -16.9892
-18 | -0.9216 | 0.05157 | -0.1107 | -17.8709
-17.5 | -0.9139 | 0.04685 | -0.1127 | -19.5069
-17 | -0.8977 | 0.04321 | -0.1143 | -20.7753
-16.5 | -0.8795 | 0.04007 | -0.1152 | -21.9491
-16 | -0.8574 | 0.03742 | -0.116 | -22.9129
-15.5 | -0.8415 | 0.03436 | -0.1163 | -24.4907
-15 | -0.8229 | 0.03176 | -0.1164 | -25.9099
-14.5 | -0.7969 | 0.02983 | -0.1165 | -26.7147
-14 | -0.7709 | 0.02812 | -0.1162 | -27.4147
-13.5 | -0.7492 | 0.02615 | -0.1152 | -28.6501
-13 | -0.725 | 0.02439 | -0.1139 | -29.7253
-12.5 | -0.6985 | 0.023 | -0.1123 | -30.3696
-12 | -0.6741 | 0.02125 | -0.11 | -31.7224
-11.5 | -0.6473 | 0.01971 | -0.1075 | -32.8412
-11 | -0.6172 | 0.01868 | -0.1048 | -33.0407
-10.5 | -0.5845 | 0.01805 | -0.102 | -32.3823
-10 | -0.5442 | 0.01726 | -0.1004 | -31.5295
-9.5 | -0.5003 | 0.01648 | -0.0993 | -30.358
-9 | -0.4543 | 0.01577 | -0.0984 | -28.8079
-8.5 | -0.4142 | 0.0145 | -0.0968 | -28.5655
-8 | -0.3652 | 0.014 | -0.0963 | -26.0857
-7.5 | -0.3164 | 0.01331 | -0.0958 | -23.7716
-7 | -0.2661 | 0.01269 | -0.0954 | -20.9693
-6.5 | -0.2181 | 0.01188 | -0.0947 | -18.3586
-6 | -0.1666 | 0.01138 | -0.0946 | -14.6397
-5.5 | -0.1124 | 0.01095 | -0.0948 | -10.2648
-5 | -0.0586 | 0.01046 | -0.0949 | -5.6023
-4.5 | -0.0031 | 0.01013 | -0.0953 | -0.30602
-4 | 0.0515 | 0.00976 | -0.0956 | 5.2766
-3.5 | 0.1027 | 0.00889 | -0.0957 | 11.5523
-3 | 0.1497 | 0.00748 | -0.0954 | 20.0134
-2.5 | 0.2057 | 0.00718 | -0.096 | 28.649
-2 | 0.2646 | 0.00724 | -0.0969 | 36.547
-1.5 | 0.3238 | 0.00727 | -0.0979 | 44.5392
-1 | 0.3822 | 0.00733 | -0.0987 | 52.1419
-0.5 | 0.4409 | 0.00742 | -0.0996 | 59.4205
0 | 0.4995 | 0.00744 | -0.1006 | 67.1371
0.5 | 0.5582 | 0.00746 | -0.1016 | 74.8257
1 | 0.6168 | 0.00751 | -0.1026 | 82.1305
1.5 | 0.6748 | 0.00758 | -0.1035 | 89.0237
2 | 0.7325 | 0.00763 | -0.1043 | 96.0026
2.5 | 0.7901 | 0.0077 | -0.1052 | 102.6104
3 | 0.8472 | 0.00775 | -0.106 | 109.3161
3.5 | 0.9044 | 0.00791 | -0.1068 | 114.3363
4 | 0.9602 | 0.00798 | -0.1073 | 120.3258
4.5 | 1.0151 | 0.00805 | -0.1077 | 126.0994
5 | 1.0692 | 0.00819 | -0.1079 | 130.5495
5.5 | 1.1206 | 0.00826 | -0.1076 | 135.6659
6.5 | 1.2119 | 0.00851 | -0.1048 | 142.4089
7 | 1.2395 | 0.00866 | -0.0998 | 143.1293
7.5 | 1.2549 | 0.00901 | -0.0923 | 139.2786
8 | 1.2921 | 0.00987 | -0.0906 | 130.9119
8.5 | 1.3022 | 0.01136 | -0.0843 | 114.6303
9 | 1.2881 | 0.01419 | -0.0753 | 90.7752
9.5 | 1.2605 | 0.01822 | -0.0657 | 69.1822
10 | 1.2422 | 0.02233 | -0.0583 | 55.6292
11 | 1.2196 | 0.03094 | -0.0472 | 39.4182
11.5 | 1.2168 | 0.03512 | -0.0432 | 34.6469
12 | 1.2143 | 0.03953 | -0.0397 | 30.7184
12.5 | 1.2182 | 0.04367 | -0.037 | 27.8956
13 | 1.2256 | 0.04773 | -0.0349 | 25.6778
13.5 | 1.2419 | 0.05119 | -0.0336 | 24.2606
14 | 1.2584 | 0.05469 | -0.0324 | 23.0097
14.5 | 1.2763 | 0.05821 | -0.0315 | 21.9258
15 | 1.289 | 0.06235 | -0.0306 | 20.6736
15.5 | 1.3079 | 0.06593 | -0.0302 | 19.8377
16 | 1.3213 | 0.07019 | -0.0298 | 18.8246
16.5 | 1.3268 | 0.0755 | -0.0295 | 17.5735
17 | 1.3409 | 0.07994 | -0.0296 | 16.7738
17.5 | 1.3514 | 0.08493 | -0.03 | 15.9119
18 | 1.36 | 0.09024 | -0.0305 | 15.0709
18.5 | 1.3607 | 0.09671 | -0.0315 | 14.0699
19 | 1.3629 | 0.10314 | -0.0327 | 13.2141
19.5 | 1.3704 | 0.10893 | -0.0342 | 12.5806
20 | 1.3735 | 0.11541 | -0.0361 | 11.901

## 45. Re 1M Mach 0.25 (1)
BIGFOIL.COM POLAR EXPORT
NACA65-619 a=0.6
NACA65-619 a=0.6 |  |  |  | Cl Max: | 1.711 | at alpha= | 12.5 | deg
JavaFoil+Calcfoil stall+Eppler ext transition |  |  |  | L/D Max: | 125.689 | at alpha= | 7 | deg
Re: | 1000000 |  |  | Cd Min: | 0.00693 | at alpha= | -2.5 | deg
Mach: | 0.25 |  |  | Cl=0 at alpha= | -4.2578 | deg
|  |  |  | @ Cl=0.1, Cd= | 0.0094944
|  |  |  | @ Cl=0.4, Cd= | 0.0070697
|  |  |  | @ Cl=0.6, Cd= | 0.0075781
alpha (deg) | Cl | Cd | Cm | Cl/Cd
-18 | -0.379 | 0.17416 | -0.029 | -2.178
-17.5 | -0.427 | 0.16034 | -0.029 | -2.664
-17 | -0.471 | 0.153 | -0.03 | -3.078
-16.5 | -0.511 | 0.14066 | -0.031 | -3.63
-16 | -0.546 | 0.13174 | -0.032 | -4.142
-15.5 | -0.576 | 0.12408 | -0.032 | -4.642
-15 | -0.601 | 0.11919 | -0.033 | -5.045
-14.5 | -0.621 | 0.11111 | -0.034 | -5.585
-14 | -0.634 | 0.10517 | -0.035 | -6.032
-13.5 | -0.642 | 0.09699 | -0.036 | -6.624
-13 | -0.645 | 0.09065 | -0.037 | -7.11
-12.5 | -0.64 | 0.08477 | -0.038 | -7.554
-12 | -0.631 | 0.07889 | -0.04 | -7.995
-11.5 | -0.615 | 0.0738 | -0.041 | -8.333
-11 | -0.594 | 0.06903 | -0.043 | -8.607
-10.5 | -0.571 | 0.06256 | -0.046 | -9.124
-10 | -0.615 | 0.02176 | -0.07 | -28.261
-9.5 | -0.587 | 0.0176 | -0.073 | -33.344
-9 | -0.549 | 0.01534 | -0.076 | -35.771
-8.5 | -0.502 | 0.01408 | -0.077 | -35.627
-8 | -0.452 | 0.01233 | -0.079 | -36.625
-7.5 | -0.396 | 0.01185 | -0.081 | -33.422
-7 | -0.339 | 0.01135 | -0.082 | -29.857
-6.5 | -0.28 | 0.01096 | -0.083 | -25.536
-6 | -0.22 | 0.01059 | -0.085 | -20.812
-5.5 | -0.158 | 0.0103 | -0.086 | -15.32
-5 | -0.095 | 0.01004 | -0.087 | -9.419
-4.5 | -0.031 | 0.00992 | -0.088 | -3.107
-4 | 0.033 | 0.00919 | -0.089 | 3.622
-3.5 | 0.098 | 0.0095 | -0.09 | 10.277
-3 | 0.162 | 0.00932 | -0.091 | 17.409
-2.5 | 0.228 | 0.00693 | -0.092 | 32.893
-2 | 0.293 | 0.00697 | -0.093 | 41.994
-1.5 | 0.357 | 0.00703 | -0.094 | 50.865
-1 | 0.422 | 0.00709 | -0.095 | 59.543
-0.5 | 0.487 | 0.0072 | -0.096 | 67.59
0 | 0.542 | 0.00744 | -0.096 | 72.91
0.5 | 0.605 | 0.00759 | -0.097 | 79.742
1 | 0.668 | 0.00773 | -0.098 | 86.353
1.5 | 0.73 | 0.00786 | -0.099 | 92.873
2 | 0.792 | 0.00806 | -0.1 | 98.305
2.5 | 0.854 | 0.00825 | -0.101 | 103.577
3 | 0.916 | 0.00845 | -0.102 | 108.441
3.5 | 0.978 | 0.00868 | -0.103 | 112.635
4 | 1.039 | 0.00891 | -0.104 | 116.557
4.5 | 1.1 | 0.00916 | -0.105 | 120.109
5 | 1.161 | 0.00942 | -0.106 | 123.228
5.5 | 1.21 | 0.00976 | -0.107 | 123.898
6 | 1.266 | 0.01014 | -0.108 | 124.91
6.5 | 1.321 | 0.01051 | -0.108 | 125.602
7 | 1.374 | 0.01093 | -0.109 | 125.689
7.5 | 1.425 | 0.0114 | -0.11 | 125.01
8 | 1.457 | 0.02362 | -0.11 | 61.697
8.5 | 1.502 | 0.02469 | -0.11 | 60.833
9 | 1.544 | 0.02592 | -0.111 | 59.558
9.5 | 1.582 | 0.0272 | -0.112 | 58.157
10 | 1.616 | 0.02813 | -0.113 | 57.455
10.5 | 1.646 | 0.02964 | -0.114 | 55.541
11 | 1.672 | 0.03118 | -0.114 | 53.621
11.5 | 1.692 | 0.03294 | -0.115 | 51.38
12 | 1.707 | 0.03488 | -0.116 | 48.952
12.5 | 1.711 | 0.03658 | -0.117 | 46.788
13 | 1.708 | 0.03891 | -0.117 | 43.888
13.5 | 1.696 | 0.04111 | -0.118 | 41.261
14 | 1.677 | 0.04332 | -0.118 | 38.717
14.5 | 1.65 | 0.04622 | -0.119 | 35.699
15 | 1.614 | 0.04923 | -0.12 | 32.796
15.5 | 1.571 | 0.05251 | -0.12 | 29.915
16 | 1.514 | 0.05547 | -0.121 | 27.292
16.5 | 1.444 | 0.06066 | -0.12 | 23.801
17 | 1.325 | 0.08045 | -0.114 | 16.475
17.5 | 1.123 | 0.14978 | -0.065 | 7.499

## 46. Re 1M Mach 0.25 (2)
BIGFOIL.COM POLAR EXPORT
NACA65-619 a=0.6
NACA65-619 a=0.6 |  |  |  | Cl Max: | 1.3305 | at alpha= | 20 | deg
XFOIL ncrit=9 |  |  |  | L/D Max: | 137.768 | at alpha= | 6.5 | deg
Re: | 1000000 |  |  | Cd Min: | 0.18998 | at alpha= | -19.5 | deg
Mach: | 0.25 |  |  | Cl=0 at alpha= | -4.492 | deg
|  |  |  | @ Cl=0.1, Cd= | 0.0094663
|  |  |  | @ Cl=0.4, Cd= | 0.0075129
|  |  |  | @ Cl=0.6, Cd= | 0.0076742
alpha (deg) | Cl | Cd | Cm | Cl/Cd
-19.5 | -0.3617 | 0.18998 | -0.0435 | -1.9039
-18 | -0.3466 | 0.16063 | -0.0583 | -2.1578
-16 | -0.6999 | 0.05887 | -0.1161 | -11.8889
-15.5 | -0.7219 | 0.04988 | -0.1211 | -14.4727
-15 | -0.7113 | 0.04516 | -0.1233 | -15.7507
-14.5 | -0.7126 | 0.03991 | -0.1248 | -17.8552
-14 | -0.697 | 0.03669 | -0.1255 | -18.997
-13.5 | -0.6791 | 0.03384 | -0.1258 | -20.068
-13 | -0.6672 | 0.03064 | -0.1253 | -21.7755
-12.5 | -0.6529 | 0.02787 | -0.1241 | -23.4266
-12 | -0.6346 | 0.02561 | -0.1223 | -24.7794
-11.5 | -0.6166 | 0.02314 | -0.1198 | -26.6465
-11 | -0.5928 | 0.02115 | -0.1171 | -28.0284
-10.5 | -0.5635 | 0.02002 | -0.1142 | -28.1469
-10 | -0.5335 | 0.01901 | -0.1107 | -28.0642
-9.5 | -0.4965 | 0.01788 | -0.108 | -27.7685
-9 | -0.4523 | 0.01704 | -0.1063 | -26.5434
-8.5 | -0.4117 | 0.01566 | -0.1043 | -26.2899
-8 | -0.3645 | 0.01487 | -0.1031 | -24.5124
-7.5 | -0.3163 | 0.01404 | -0.1019 | -22.5285
-7 | -0.2671 | 0.01325 | -0.1009 | -20.1585
-6.5 | -0.2157 | 0.01266 | -0.1001 | -17.0379
-6 | -0.1674 | 0.01175 | -0.0991 | -14.2468
-5.5 | -0.1128 | 0.01123 | -0.0989 | -10.0445
-5 | -0.0572 | 0.01078 | -0.0989 | -5.3061
-4 | 0.0554 | 0.00998 | -0.0992 | 5.5511
-3.5 | 0.1101 | 0.00935 | -0.0993 | 11.7754
-3 | 0.1586 | 0.00804 | -0.0989 | 19.7264
-2.5 | 0.2124 | 0.00736 | -0.099 | 28.8587
-2 | 0.2731 | 0.00734 | -0.0999 | 37.2071
-1.5 | 0.3341 | 0.00738 | -0.1008 | 45.271
-1 | 0.3944 | 0.0075 | -0.1016 | 52.5867
-0.5 | 0.455 | 0.00764 | -0.1025 | 59.555
0 | 0.5153 | 0.0076 | -0.1035 | 67.8026
0.5 | 0.5757 | 0.00763 | -0.1045 | 75.4522
1 | 0.6361 | 0.00774 | -0.1054 | 82.1835
1.5 | 0.6957 | 0.00779 | -0.1063 | 89.3068
2 | 0.7549 | 0.00783 | -0.1071 | 96.4112
2.5 | 0.8141 | 0.00792 | -0.1078 | 102.7904
3 | 0.8734 | 0.00808 | -0.1086 | 108.0941
3.5 | 0.9308 | 0.00816 | -0.1091 | 114.0686
4 | 0.9884 | 0.00828 | -0.1095 | 119.372
5 | 1.0989 | 0.00854 | -0.1094 | 128.6768
6 | 1.1987 | 0.0088 | -0.1072 | 136.2159
6.5 | 1.2344 | 0.00896 | -0.1033 | 137.7679
7 | 1.2503 | 0.00934 | -0.0958 | 133.8651
7.5 | 1.2684 | 0.00986 | -0.0889 | 128.641
8 | 1.3027 | 0.01107 | -0.0867 | 117.6784
8.5 | 1.3075 | 0.01309 | -0.0797 | 99.8854
9 | 1.2852 | 0.01668 | -0.0702 | 77.0504
9.5 | 1.2525 | 0.0214 | -0.0606 | 58.528
10 | 1.2318 | 0.02608 | -0.0535 | 47.2316
10.5 | 1.218 | 0.03076 | -0.0478 | 39.5969
11 | 1.2077 | 0.03553 | -0.043 | 33.991
11.5 | 1.2022 | 0.04027 | -0.0391 | 29.8535
12 | 1.1988 | 0.04512 | -0.0359 | 26.5691
13 | 1.2135 | 0.05383 | -0.0317 | 22.5432
13.5 | 1.2307 | 0.05756 | -0.0304 | 21.3812
14 | 1.248 | 0.06144 | -0.0294 | 20.3125
14.5 | 1.2601 | 0.06593 | -0.0285 | 19.1127
15 | 1.2752 | 0.07031 | -0.0279 | 18.1368
15.5 | 1.2905 | 0.07476 | -0.0276 | 17.2619
16 | 1.295 | 0.08054 | -0.0274 | 16.079
16.5 | 1.3047 | 0.08594 | -0.0275 | 15.1815
17 | 1.3143 | 0.09149 | -0.028 | 14.3655
17.5 | 1.3204 | 0.0976 | -0.0289 | 13.5287
18 | 1.3222 | 0.10443 | -0.0301 | 12.6611
18.5 | 1.3183 | 0.11211 | -0.0319 | 11.759
19 | 1.3254 | 0.11848 | -0.0338 | 11.1867
19.5 | 1.3291 | 0.12541 | -0.0362 | 10.598
20 | 1.3305 | 0.13266 | -0.0389 | 10.0294

## 47. Re 1M Mach 0.50 (1)
BIGFOIL.COM POLAR EXPORT
NACA65-619 a=0.6
NACA65-619 a=0.6 |  |  |  | Cl Max: | 1.6 | at alpha= | 9 | deg
JavaFoil+Calcfoil stall+Eppler ext transition |  |  |  | L/D Max: | 113.247 | at alpha= | 5 | deg
Re: | 1000000 |  |  | Cd Min: | 0.00751 | at alpha= | -2 | deg
Mach: | 0.5 |  |  | Cl=0 at alpha= | -4.2606 | deg
|  |  |  | @ Cl=0.1, Cd= | 0.010318
|  |  |  | @ Cl=0.4, Cd= | 0.00762
|  |  |  | @ Cl=0.6, Cd= | 0.0083314
alpha (deg) | Cl | Cd | Cm | Cl/Cd
-20 | -0.9 | 0.19503 | -0.035 | -4.613
-19.5 | -0.872 | 0.18932 | -0.036 | -4.605
-19 | -0.844 | 0.18524 | -0.037 | -4.556
-18.5 | -0.817 | 0.18716 | -0.038 | -4.364
-18 | -0.785 | 0.2124 | -0.036 | -3.697
-17.5 | -0.757 | 0.16967 | -0.036 | -4.463
-17 | -0.729 | 0.16467 | -0.037 | -4.427
-16.5 | -0.701 | 0.1648 | -0.037 | -4.252
-16 | -0.673 | 0.15802 | -0.038 | -4.256
-15.5 | -0.643 | 0.14729 | -0.036 | -4.365
-15 | -0.614 | 0.14146 | -0.036 | -4.343
-14.5 | -0.586 | 0.13628 | -0.037 | -4.299
-14 | -0.558 | 0.13569 | -0.037 | -4.109
-13.5 | -0.529 | 0.13284 | -0.038 | -3.983
-13 | -0.501 | 0.12736 | -0.038 | -3.932
-12.5 | -0.471 | 0.11753 | -0.036 | -4.01
-12 | -0.443 | 0.11147 | -0.036 | -3.972
-11.5 | -0.414 | 0.11373 | -0.037 | -3.643
-11 | -0.386 | 0.10241 | -0.037 | -3.768
-10.5 | -0.357 | 0.09951 | -0.038 | -3.591
-10 | -0.329 | 0.09866 | -0.04 | -3.335
-9.5 | -0.3 | 0.08364 | -0.039 | -3.59
-9 | -0.395 | 0.06851 | -0.041 | -5.759
-8.5 | -0.408 | 0.06017 | -0.044 | -6.781
-8 | -0.383 | 0.05271 | -0.049 | -7.266
-7.5 | -0.349 | 0.04567 | -0.058 | -7.643
-7 | -0.298 | 0.0452 | -0.046 | -6.583
-6.5 | -0.3 | 0.01288 | -0.091 | -23.32
-6 | -0.238 | 0.01225 | -0.092 | -19.405
-5.5 | -0.172 | 0.01177 | -0.094 | -14.588
-5 | -0.104 | 0.01134 | -0.095 | -9.132
-4.5 | -0.034 | 0.01095 | -0.096 | -3.1
-4 | 0.037 | 0.01009 | -0.098 | 3.656
-3.5 | 0.109 | 0.01035 | -0.099 | 10.523
-3 | 0.181 | 0.01009 | -0.1 | 17.952
-2.5 | 0.255 | 0.00989 | -0.102 | 25.757
-2 | 0.327 | 0.00751 | -0.103 | 43.575
-1.5 | 0.4 | 0.00762 | -0.104 | 52.439
-1 | 0.472 | 0.00769 | -0.105 | 61.353
-0.5 | 0.544 | 0.00785 | -0.106 | 69.331
0 | 0.601 | 0.00834 | -0.107 | 72.084
0.5 | 0.671 | 0.0085 | -0.108 | 78.883
1 | 0.74 | 0.00874 | -0.109 | 84.651
1.5 | 0.81 | 0.00898 | -0.11 | 90.105
2 | 0.878 | 0.00922 | -0.111 | 95.227
2.5 | 0.947 | 0.00952 | -0.112 | 99.53
3 | 1.016 | 0.00982 | -0.113 | 103.485
3.5 | 1.084 | 0.01013 | -0.114 | 106.966
4 | 1.152 | 0.01049 | -0.115 | 109.858
4.5 | 1.22 | 0.01091 | -0.116 | 111.826
5 | 1.287 | 0.01137 | -0.117 | 113.247
5.5 | 1.335 | 0.01188 | -0.118 | 112.377
6 | 1.393 | 0.01241 | -0.119 | 112.319
6.5 | 1.449 | 0.01301 | -0.12 | 111.422
7 | 1.502 | 0.01376 | -0.121 | 109.115
7.5 | 1.533 | 0.02929 | -0.12 | 52.324
8 | 1.569 | 0.03104 | -0.121 | 50.537
8.5 | 1.593 | 0.0331 | -0.122 | 48.133
9 | 1.6 | 0.03674 | -0.123 | 43.531
9.5 | 1.579 | 0.03797 | -0.124 | 41.58
10 | 1.501 | 0.04136 | -0.125 | 36.279
10.5 | 0.829 | 0.07542 | -0.059 | 10.996
11 | 0.855 | 0.094 | -0.051 | 9.091
11.5 | 0.882 | 0.10246 | -0.053 | 8.608
12 | 0.909 | 0.10913 | -0.053 | 8.328
12.5 | 0.937 | 0.12285 | -0.059 | 7.627
13 | 0.964 | 0.12615 | -0.06 | 7.64
13.5 | 0.991 | 0.13004 | -0.062 | 7.619
14 | 1.019 | 0.13506 | -0.067 | 7.546

## 48. Re 1M Mach 0.50 (2)
BIGFOIL.COM POLAR EXPORT
NACA65-619 a=0.6
NACA65-619 a=0.6 |  |  |  | Cl Max: | 1.3212 | at alpha= | 8 | deg
XFOIL ncrit=9 |  |  |  | L/D Max: | 106.332 | at alpha= | 4.5 | deg
Re: | 1000000 |  |  | Cd Min: | 0.22386 | at alpha= | -20 | deg
Mach: | 0.5 |  |  | Cl=0 at alpha= | -4.6248 | deg
|  |  |  | @ Cl=0.1, Cd= | 0.010921
|  |  |  | @ Cl=0.4, Cd= | 0.0081779
|  |  |  | @ Cl=0.6, Cd= | 0.008614
alpha (deg) | Cl | Cd | Cm | Cl/Cd
-20 | -0.3541 | 0.22386 | -0.0418 | -1.5818
-19.5 | -0.3342 | 0.21527 | -0.0469 | -1.5525
-19 | -0.3138 | 0.20722 | -0.0514 | -1.5143
-18.5 | -0.2951 | 0.19847 | -0.0562 | -1.4869
-18 | -0.2768 | 0.18986 | -0.061 | -1.4579
-17.5 | -0.2582 | 0.18169 | -0.0657 | -1.4211
-17 | -0.2397 | 0.17358 | -0.0704 | -1.3809
-16.5 | -0.2271 | 0.16389 | -0.0754 | -1.3857
-16 | -0.2093 | 0.15616 | -0.0801 | -1.3403
-15.5 | -0.2024 | 0.14568 | -0.0854 | -1.3893
-15 | -0.1888 | 0.13741 | -0.0903 | -1.374
-14.5 | -0.1619 | 0.13257 | -0.094 | -1.2212
-14 | -0.1448 | 0.12545 | -0.0984 | -1.1542
-13 | -0.1218 | 0.10959 | -0.1077 | -1.1114
-12.5 | -0.1118 | 0.10185 | -0.1123 | -1.0977
-12 | -0.1219 | 0.0903 | -0.1187 | -1.3499
-11.5 | -0.1321 | 0.07994 | -0.1246 | -1.6525
-11 | -0.1791 | 0.06316 | -0.1347 | -2.8357
-10.5 | -0.2371 | 0.04794 | -0.1455 | -4.9458
-10 | -0.2739 | 0.03906 | -0.1496 | -7.0123
-9.5 | -0.2979 | 0.03265 | -0.1504 | -9.124
-9 | -0.3028 | 0.02844 | -0.1489 | -10.647
-8.5 | -0.3068 | 0.02439 | -0.1453 | -12.5789
-8 | -0.2953 | 0.02164 | -0.1404 | -13.646
-7.5 | -0.2738 | 0.0191 | -0.1348 | -14.3351
-7 | -0.2354 | 0.01707 | -0.1307 | -13.7903
-6.5 | -0.1902 | 0.01548 | -0.1272 | -12.2868
-6 | -0.1428 | 0.01435 | -0.1239 | -9.9512
-5.5 | -0.0977 | 0.01311 | -0.1205 | -7.4523
-5 | -0.0439 | 0.0123 | -0.1183 | -3.5691
-4.5 | 0.0146 | 0.01171 | -0.1168 | 1.2468
-4 | 0.0732 | 0.01111 | -0.1156 | 6.5887
-3.5 | 0.1357 | 0.01067 | -0.115 | 12.7179
-3 | 0.1973 | 0.01016 | -0.1145 | 19.4193
-2.5 | 0.247 | 0.00873 | -0.1131 | 28.2932
-2 | 0.3061 | 0.00804 | -0.1126 | 38.0721
-1.5 | 0.3744 | 0.00811 | -0.1132 | 46.1652
-1 | 0.4423 | 0.00829 | -0.1136 | 53.3534
-0.5 | 0.5092 | 0.00848 | -0.1141 | 60.0472
0 | 0.5756 | 0.00857 | -0.1146 | 67.1645
0.5 | 0.6422 | 0.00869 | -0.1151 | 73.901
1 | 0.7089 | 0.00879 | -0.1157 | 80.6485
1.5 | 0.7709 | 0.00895 | -0.1154 | 86.1341
2 | 0.8333 | 0.00913 | -0.1152 | 91.2705
2.5 | 0.8957 | 0.0093 | -0.1148 | 96.3118
3 | 0.9561 | 0.00956 | -0.114 | 100.0105
3.5 | 1.0058 | 0.00984 | -0.1112 | 102.2154
4 | 1.0547 | 0.01011 | -0.1082 | 104.3225
4.5 | 1.1133 | 0.01047 | -0.1068 | 106.3324
5 | 1.1429 | 0.01114 | -0.1008 | 102.5943
5.5 | 1.1962 | 0.01156 | -0.0985 | 103.4775
6 | 1.2245 | 0.01253 | -0.0927 | 97.7255
6.5 | 1.2631 | 0.01338 | -0.0884 | 94.4021
7 | 1.2901 | 0.0146 | -0.0826 | 88.363
7.5 | 1.295 | 0.01655 | -0.0742 | 78.2477
8 | 1.3212 | 0.01908 | -0.0707 | 69.2453
8.5 | 1.3099 | 0.02308 | -0.0627 | 56.7548
9 | 1.2755 | 0.02869 | -0.0536 | 44.458
9.5 | 1.241 | 0.0349 | -0.0459 | 35.5587
10 | 1.2157 | 0.04112 | -0.0399 | 29.5647
10.5 | 1.1965 | 0.04742 | -0.0352 | 25.232
11 | 1.18 | 0.05392 | -0.0314 | 21.8843
11.5 | 1.1663 | 0.06066 | -0.0286 | 19.2268
12 | 1.1604 | 0.06719 | -0.0266 | 17.2704
12.5 | 1.1708 | 0.07274 | -0.0253 | 16.0957
13 | 1.1827 | 0.07841 | -0.0244 | 15.0835

## 49. Re 2M Mach 0.00 (1)
BIGFOIL.COM POLAR EXPORT
NACA65-619 a=0.6
NACA65-619 a=0.6 |  |  |  | Cl Max: | 1.768 | at alpha= | 14 | deg
JavaFoil+Calcfoil stall+Eppler ext transition |  |  |  | L/D Max: | 150.857 | at alpha= | 6.5 | deg
Re: | 2000000 |  |  | Cd Min: | 0.00539 | at alpha= | -1 | deg
Mach: | 0 |  |  | Cl=0 at alpha= | -4.2581 | deg
|  |  |  | @ Cl=0.1, Cd= | 0.0081795
|  |  |  | @ Cl=0.4, Cd= | 0.0054871
|  |  |  | @ Cl=0.6, Cd= | 0.0063077
alpha (deg) | Cl | Cd | Cm | Cl/Cd
-20 | -0.679 | 0.17045 | -0.029 | -3.983
-19.5 | -0.693 | 0.16125 | -0.03 | -4.3
-19 | -0.706 | 0.15529 | -0.03 | -4.547
-18.5 | -0.718 | 0.14872 | -0.03 | -4.829
-18 | -0.729 | 0.14153 | -0.031 | -5.15
-17.5 | -0.738 | 0.13436 | -0.032 | -5.491
-17 | -0.746 | 0.12644 | -0.033 | -5.897
-16.5 | -0.75 | 0.11912 | -0.034 | -6.299
-16 | -0.753 | 0.11257 | -0.035 | -6.691
-15.5 | -0.753 | 0.10602 | -0.036 | -7.105
-15 | -0.749 | 0.10218 | -0.036 | -7.328
-14.5 | -0.745 | 0.09328 | -0.039 | -7.992
-14 | -0.735 | 0.08982 | -0.039 | -8.178
-13.5 | -0.723 | 0.08349 | -0.041 | -8.659
-13 | -0.708 | 0.07757 | -0.042 | -9.133
-12.5 | -0.695 | 0.06824 | -0.046 | -10.192
-12 | -0.749 | 0.02533 | -0.064 | -29.582
-11.5 | -0.735 | 0.01945 | -0.067 | -37.8
-11 | -0.705 | 0.01761 | -0.068 | -40.034
-10.5 | -0.675 | 0.01526 | -0.07 | -44.205
-10 | -0.638 | 0.01355 | -0.072 | -47.118
-9.5 | -0.595 | 0.01271 | -0.073 | -46.811
-9 | -0.549 | 0.01193 | -0.075 | -46.012
-8.5 | -0.498 | 0.01125 | -0.076 | -44.292
-8 | -0.446 | 0.00966 | -0.078 | -46.202
-7.5 | -0.392 | 0.00971 | -0.079 | -40.34
-7 | -0.334 | 0.00946 | -0.08 | -35.258
-6.5 | -0.274 | 0.00927 | -0.081 | -29.574
-6 | -0.214 | 0.00901 | -0.082 | -23.762
-5.5 | -0.153 | 0.00882 | -0.083 | -17.359
-5 | -0.092 | 0.00865 | -0.084 | -10.605
-4.5 | -0.03 | 0.00842 | -0.086 | -3.549
-4 | 0.032 | 0.00825 | -0.087 | 3.912
-3.5 | 0.095 | 0.00819 | -0.088 | 11.556
-3 | 0.157 | 0.00806 | -0.089 | 19.498
-2.5 | 0.221 | 0.00592 | -0.09 | 37.299
-2 | 0.283 | 0.00597 | -0.091 | 47.486
-1.5 | 0.346 | 0.00607 | -0.092 | 57.038
-1 | 0.409 | 0.00539 | -0.092 | 75.78
-0.5 | 0.471 | 0.00608 | -0.093 | 77.47
0 | 0.53 | 0.00618 | -0.094 | 85.708
0.5 | 0.591 | 0.00629 | -0.095 | 93.893
1 | 0.652 | 0.00641 | -0.096 | 101.628
1.5 | 0.713 | 0.00653 | -0.097 | 109.223
2 | 0.774 | 0.00662 | -0.098 | 116.922
2.5 | 0.834 | 0.00675 | -0.099 | 123.646
3 | 0.895 | 0.00688 | -0.1 | 130.083
3.5 | 0.955 | 0.00706 | -0.101 | 135.162
4 | 1.014 | 0.00726 | -0.102 | 139.659
4.5 | 1.074 | 0.00748 | -0.102 | 143.616
5 | 1.133 | 0.00772 | -0.103 | 146.832
5.5 | 1.182 | 0.00795 | -0.104 | 148.594
6 | 1.237 | 0.00821 | -0.105 | 150.618
6.5 | 1.291 | 0.00856 | -0.106 | 150.857
7 | 1.344 | 0.00893 | -0.107 | 150.547
7.5 | 1.395 | 0.00931 | -0.108 | 149.823
8 | 1.443 | 0.0098 | -0.108 | 147.243
8.5 | 1.472 | 0.02035 | -0.108 | 72.305
9 | 1.516 | 0.02126 | -0.108 | 71.294
9.5 | 1.557 | 0.02225 | -0.109 | 69.963
10 | 1.595 | 0.02334 | -0.11 | 68.361
10.5 | 1.631 | 0.02439 | -0.111 | 66.891
11 | 1.664 | 0.02517 | -0.112 | 66.115
11.5 | 1.693 | 0.02642 | -0.112 | 64.102
12 | 1.719 | 0.02777 | -0.113 | 61.925
12.5 | 1.738 | 0.02912 | -0.114 | 59.697
13 | 1.752 | 0.03057 | -0.114 | 57.32
13.5 | 1.762 | 0.03205 | -0.115 | 54.972
14 | 1.768 | 0.03387 | -0.116 | 52.187
14.5 | 1.768 | 0.03563 | -0.117 | 49.62
15 | 1.765 | 0.03737 | -0.117 | 47.223
15.5 | 1.756 | 0.03938 | -0.118 | 44.601
16 | 1.741 | 0.04116 | -0.118 | 42.296
16.5 | 1.72 | 0.04344 | -0.119 | 39.593
17 | 1.695 | 0.04609 | -0.119 | 36.77
17.5 | 1.666 | 0.04837 | -0.12 | 34.452
18 | 1.634 | 0.0512 | -0.12 | 31.916
18.5 | 1.599 | 0.05416 | -0.121 | 29.52
19 | 1.561 | 0.05684 | -0.121 | 27.469

## 50. Re 2M Mach 0.00 (2)
BIGFOIL.COM POLAR EXPORT
NACA65-619 a=0.6
NACA65-619 a=0.6 |  |  |  | Cl Max: | 1.4994 | at alpha= | 20 | deg
XFOIL ncrit=9 |  |  |  | L/D Max: | 170.797 | at alpha= | 6 | deg
Re: | 2000000 |  |  | Cd Min: | 0.09505 | at alpha= | 20 | deg
Mach: | 0 |  |  | Cl=0 at alpha= | -4.4389 | deg
|  |  |  | @ Cl=0.1, Cd= | 0.007781
|  |  |  | @ Cl=0.4, Cd= | 0.005655
|  |  |  | @ Cl=0.6, Cd= | 0.0058164
alpha (deg) | Cl | Cd | Cm | Cl/Cd
-20 | -0.9852 | 0.06692 | -0.0996 | -14.7221
-19.5 | -1.016 | 0.05632 | -0.1056 | -18.0398
-18.5 | -1.0328 | 0.04337 | -0.1112 | -23.8137
-18 | -1.0406 | 0.0379 | -0.1124 | -27.4565
-17.5 | -1.0414 | 0.03357 | -0.1126 | -31.0217
-17 | -1.0328 | 0.03019 | -0.1124 | -34.21
-16.5 | -1.0216 | 0.02716 | -0.1117 | -37.6141
-16 | -1.0088 | 0.02445 | -0.1106 | -41.2597
-15.5 | -0.9987 | 0.02173 | -0.1087 | -45.9595
-15 | -0.9851 | 0.01949 | -0.1064 | -50.5439
-14.5 | -0.9546 | 0.01834 | -0.1049 | -52.0502
-14 | -0.9212 | 0.01741 | -0.1033 | -52.9121
-13.5 | -0.8901 | 0.01648 | -0.1012 | -54.0109
-13 | -0.8564 | 0.0158 | -0.0989 | -54.2025
-12.5 | -0.821 | 0.01527 | -0.0965 | -53.7656
-12 | -0.7829 | 0.01475 | -0.0944 | -53.078
-11.5 | -0.7386 | 0.01425 | -0.0933 | -51.8316
-11 | -0.6976 | 0.01348 | -0.0918 | -51.7507
-10.5 | -0.649 | 0.01298 | -0.0914 | -50
-10 | -0.5983 | 0.01257 | -0.0912 | -47.5975
-9.5 | -0.5477 | 0.01212 | -0.091 | -45.1898
-9 | -0.4961 | 0.01174 | -0.0909 | -42.2572
-8.5 | -0.4454 | 0.01119 | -0.0907 | -39.8034
-8 | -0.3944 | 0.01059 | -0.0906 | -37.2427
-7.5 | -0.3405 | 0.0102 | -0.0909 | -33.3824
-7 | -0.2852 | 0.00995 | -0.0914 | -28.6633
-6.5 | -0.2299 | 0.00966 | -0.0918 | -23.7992
-6 | -0.1759 | 0.00916 | -0.0921 | -19.2031
-5.5 | -0.1197 | 0.00886 | -0.0927 | -13.5102
-5 | -0.0632 | 0.00863 | -0.0933 | -7.3233
-4.5 | -0.007 | 0.00836 | -0.0939 | -0.83732
-4 | 0.0503 | 0.00809 | -0.0947 | 6.2176
-3.5 | 0.1066 | 0.00774 | -0.0954 | 13.7726
-3 | 0.1604 | 0.00716 | -0.0959 | 22.4022
-2.5 | 0.2128 | 0.00627 | -0.0963 | 33.9394
-2 | 0.2677 | 0.00565 | -0.0969 | 47.3805
-1.5 | 0.3265 | 0.00561 | -0.098 | 58.1996
-1 | 0.3852 | 0.00565 | -0.099 | 68.177
-0.5 | 0.4449 | 0.00567 | -0.1001 | 78.4656
0 | 0.5039 | 0.00571 | -0.1012 | 88.2487
0.5 | 0.5623 | 0.00581 | -0.1022 | 96.7814
1 | 0.6211 | 0.00582 | -0.1033 | 106.7182
1.5 | 0.6798 | 0.00585 | -0.1044 | 116.2051
2 | 0.7378 | 0.00594 | -0.1054 | 124.2088
2.5 | 0.795 | 0.00608 | -0.1062 | 130.7566
3 | 0.8531 | 0.00609 | -0.1072 | 140.0821
3.5 | 0.9103 | 0.00617 | -0.1081 | 147.5365
4 | 0.9654 | 0.00633 | -0.1086 | 152.5118
4.5 | 1.0222 | 0.00638 | -0.1094 | 160.2194
5 | 1.0751 | 0.00656 | -0.1095 | 163.8872
5.5 | 1.1303 | 0.00664 | -0.11 | 170.2259
6 | 1.1785 | 0.0069 | -0.1093 | 170.7971
7 | 1.2482 | 0.00769 | -0.1027 | 162.3147
7.5 | 1.2514 | 0.00872 | -0.0938 | 143.5092
8 | 1.229 | 0.01087 | -0.0817 | 113.0635
8.5 | 1.2252 | 0.01346 | -0.0747 | 91.0253
9 | 1.2169 | 0.01646 | -0.0673 | 73.9307
9.5 | 1.2112 | 0.01965 | -0.0609 | 61.6387
10 | 1.2091 | 0.023 | -0.0555 | 52.5696
10.5 | 1.2086 | 0.02649 | -0.0508 | 45.6248
11 | 1.2144 | 0.02981 | -0.0471 | 40.738
11.5 | 1.2222 | 0.03317 | -0.0439 | 36.8465
12 | 1.2336 | 0.03642 | -0.0413 | 33.8715
12.5 | 1.2511 | 0.03934 | -0.0393 | 31.8022
13 | 1.2723 | 0.04205 | -0.0379 | 30.2568
13.5 | 1.2955 | 0.04465 | -0.0367 | 29.0146
14 | 1.3142 | 0.04773 | -0.0354 | 27.534
14.5 | 1.338 | 0.05042 | -0.0345 | 26.5371
15 | 1.358 | 0.05351 | -0.0336 | 25.3784
15.5 | 1.3744 | 0.05704 | -0.0327 | 24.0954
16 | 1.3945 | 0.06026 | -0.0321 | 23.1414
16.5 | 1.413 | 0.06373 | -0.0317 | 22.1717
17 | 1.4295 | 0.06747 | -0.0314 | 21.1872
17.5 | 1.4428 | 0.07165 | -0.0312 | 20.1368
18 | 1.4536 | 0.0762 | -0.0311 | 19.0761
18.5 | 1.4674 | 0.08052 | -0.0314 | 18.224
19 | 1.4801 | 0.08506 | -0.0318 | 17.4007
19.5 | 1.4918 | 0.08976 | -0.0325 | 16.6199
20 | 1.4994 | 0.09505 | -0.0333 | 15.7749

## 51. Re 2M Mach 0.10 (1)
BIGFOIL.COM POLAR EXPORT
NACA65-619 a=0.6
NACA65-619 a=0.6 |  |  |  | Cl Max: | 1.759 | at alpha= | 14 | deg
JavaFoil+Calcfoil stall+Eppler ext transition |  |  |  | L/D Max: | 150.311 | at alpha= | 6.5 | deg
Re: | 2000000 |  |  | Cd Min: | 0.00567 | at alpha= | -1.5 | deg
Mach: | 0.1 |  |  | Cl=0 at alpha= | -4.2581 | deg
|  |  |  | @ Cl=0.1, Cd= | 0.0082249
|  |  |  | @ Cl=0.4, Cd= | 0.0059671
|  |  |  | @ Cl=0.6, Cd= | 0.0063313
alpha (deg) | Cl | Cd | Cm | Cl/Cd
-20 | -0.631 | 0.17225 | -0.028 | -3.665
-19.5 | -0.649 | 0.16502 | -0.029 | -3.931
-19 | -0.665 | 0.15676 | -0.029 | -4.243
-18.5 | -0.681 | 0.1515 | -0.03 | -4.493
-18 | -0.695 | 0.14334 | -0.031 | -4.845
-17.5 | -0.707 | 0.13581 | -0.031 | -5.206
-17 | -0.718 | 0.12829 | -0.033 | -5.597
-16.5 | -0.726 | 0.12117 | -0.034 | -5.992
-16 | -0.732 | 0.11461 | -0.034 | -6.383
-15.5 | -0.735 | 0.10812 | -0.036 | -6.795
-15 | -0.735 | 0.10166 | -0.037 | -7.228
-14.5 | -0.73 | 0.09781 | -0.037 | -7.464
-14 | -0.726 | 0.08889 | -0.04 | -8.168
-13.5 | -0.714 | 0.08531 | -0.04 | -8.369
-13 | -0.701 | 0.0797 | -0.041 | -8.791
-12.5 | -0.686 | 0.07248 | -0.044 | -9.466
-12 | -0.719 | 0.03666 | -0.06 | -19.622
-11.5 | -0.729 | 0.02095 | -0.066 | -34.782
-11 | -0.701 | 0.0186 | -0.068 | -37.695
-10.5 | -0.673 | 0.01575 | -0.07 | -42.73
-10 | -0.638 | 0.01379 | -0.072 | -46.296
-9.5 | -0.596 | 0.01287 | -0.074 | -46.304
-9 | -0.55 | 0.01208 | -0.075 | -45.536
-8.5 | -0.5 | 0.01138 | -0.076 | -43.892
-8 | -0.448 | 0.00926 | -0.078 | -48.32
-7.5 | -0.393 | 0.00987 | -0.08 | -39.844
-7 | -0.335 | 0.00956 | -0.081 | -35.054
-6.5 | -0.275 | 0.00928 | -0.082 | -29.696
-6 | -0.215 | 0.00903 | -0.083 | -23.823
-5.5 | -0.154 | 0.00882 | -0.084 | -17.449
-5 | -0.092 | 0.00863 | -0.085 | -10.682
-4.5 | -0.03 | 0.00846 | -0.086 | -3.548
-4 | 0.032 | 0.00824 | -0.087 | 3.934
-3.5 | 0.095 | 0.00824 | -0.088 | 11.547
-3 | 0.158 | 0.00805 | -0.089 | 19.639
-2.5 | 0.222 | 0.00591 | -0.09 | 37.548
-2 | 0.285 | 0.00602 | -0.091 | 47.324
-1.5 | 0.348 | 0.00567 | -0.092 | 61.337
-1 | 0.411 | 0.00603 | -0.093 | 68.138
-0.5 | 0.474 | 0.0061 | -0.094 | 77.675
0 | 0.532 | 0.0062 | -0.095 | 85.807
0.5 | 0.593 | 0.00632 | -0.096 | 93.875
1 | 0.655 | 0.00642 | -0.097 | 101.995
1.5 | 0.716 | 0.00654 | -0.097 | 109.437
2 | 0.777 | 0.00667 | -0.098 | 116.547
2.5 | 0.838 | 0.0068 | -0.099 | 123.243
3 | 0.899 | 0.00693 | -0.1 | 129.636
3.5 | 0.959 | 0.00711 | -0.101 | 134.907
4 | 1.019 | 0.00733 | -0.102 | 138.922
4.5 | 1.079 | 0.00755 | -0.103 | 142.919
5 | 1.139 | 0.00777 | -0.104 | 146.523
5.5 | 1.187 | 0.00801 | -0.105 | 148.262
6 | 1.242 | 0.00827 | -0.106 | 150.161
6.5 | 1.296 | 0.00863 | -0.106 | 150.311
7 | 1.349 | 0.00901 | -0.107 | 149.728
7.5 | 1.401 | 0.00939 | -0.108 | 149.153
8 | 1.449 | 0.00989 | -0.109 | 146.47
8.5 | 1.477 | 0.02057 | -0.108 | 71.799
9 | 1.521 | 0.02152 | -0.109 | 70.658
9.5 | 1.562 | 0.02251 | -0.11 | 69.396
10 | 1.6 | 0.02363 | -0.11 | 67.696
10.5 | 1.635 | 0.02469 | -0.111 | 66.226
11 | 1.667 | 0.02554 | -0.112 | 65.253
11.5 | 1.695 | 0.02683 | -0.113 | 63.192
12 | 1.72 | 0.02815 | -0.114 | 61.093
12.5 | 1.737 | 0.02965 | -0.114 | 58.577
13 | 1.749 | 0.03108 | -0.115 | 56.271
13.5 | 1.757 | 0.03259 | -0.116 | 53.899
14 | 1.759 | 0.03438 | -0.116 | 51.161
14.5 | 1.757 | 0.03622 | -0.117 | 48.5
15 | 1.75 | 0.03828 | -0.118 | 45.707
15.5 | 1.738 | 0.04026 | -0.118 | 43.168
16 | 1.718 | 0.0425 | -0.119 | 40.416
16.5 | 1.693 | 0.04446 | -0.119 | 38.072
17 | 1.662 | 0.0469 | -0.12 | 35.448
17.5 | 1.628 | 0.04986 | -0.12 | 32.657
18 | 1.591 | 0.05273 | -0.121 | 30.168
18.5 | 1.55 | 0.05574 | -0.121 | 27.811
19 | 1.506 | 0.0596 | -0.122 | 25.272

## 52. Re 2M Mach 0.10 (2)
BIGFOIL.COM POLAR EXPORT
NACA65-619 a=0.6
NACA65-619 a=0.6 |  |  |  | Cl Max: | 1.4892 | at alpha= | 20 | deg
XFOIL ncrit=9 |  |  |  | L/D Max: | 170.417 | at alpha= | 6 | deg
Re: | 2000000 |  |  | Cd Min: | 0.09852 | at alpha= | 20 | deg
Mach: | 0.1 |  |  | Cl=0 at alpha= | -4.4418 | deg
|  |  |  | @ Cl=0.1, Cd= | 0.0078247
|  |  |  | @ Cl=0.4, Cd= | 0.0056662
|  |  |  | @ Cl=0.6, Cd= | 0.0058442
alpha (deg) | Cl | Cd | Cm | Cl/Cd
-20 | -0.9115 | 0.08015 | -0.0933 | -11.3724
-19.5 | -0.9713 | 0.06395 | -0.1035 | -15.1884
-19 | -0.9954 | 0.05437 | -0.1089 | -18.3079
-18.5 | -1.0064 | 0.04745 | -0.112 | -21.2097
-18 | -1.0181 | 0.04113 | -0.114 | -24.7532
-17.5 | -1.0222 | 0.03621 | -0.1148 | -28.2298
-17 | -1.0172 | 0.03235 | -0.1148 | -31.4436
-16.5 | -1.0082 | 0.02901 | -0.1144 | -34.7535
-16 | -0.9975 | 0.02599 | -0.1134 | -38.3801
-15.5 | -0.9845 | 0.02328 | -0.112 | -42.2895
-15 | -0.9803 | 0.02031 | -0.1093 | -48.2669
-14.5 | -0.9539 | 0.01883 | -0.1076 | -50.6585
-14 | -0.9178 | 0.01795 | -0.1062 | -51.1309
-13.5 | -0.8884 | 0.01685 | -0.104 | -52.724
-13 | -0.8547 | 0.01609 | -0.1017 | -53.12
-12.5 | -0.8179 | 0.0155 | -0.0995 | -52.7677
-12 | -0.7841 | 0.01495 | -0.0965 | -52.4482
-11.5 | -0.7377 | 0.01457 | -0.0956 | -50.6314
-11 | -0.6989 | 0.0137 | -0.0936 | -51.0146
-10.5 | -0.6511 | 0.01314 | -0.0929 | -49.551
-10 | -0.6005 | 0.01271 | -0.0926 | -47.2463
-9.5 | -0.5497 | 0.01225 | -0.0923 | -44.8735
-9 | -0.4982 | 0.01186 | -0.0921 | -42.0067
-8.5 | -0.4459 | 0.01139 | -0.092 | -39.1484
-8 | -0.396 | 0.01068 | -0.0916 | -37.0787
-7.5 | -0.342 | 0.01027 | -0.0918 | -33.3009
-7 | -0.2865 | 0.01001 | -0.0922 | -28.6214
-6.5 | -0.2308 | 0.00971 | -0.0926 | -23.7693
-6 | -0.1765 | 0.0092 | -0.0928 | -19.1848
-5.5 | -0.1201 | 0.0089 | -0.0934 | -13.4944
-5 | -0.0632 | 0.00868 | -0.094 | -7.2811
-4.5 | -0.0067 | 0.00838 | -0.0946 | -0.79952
-4 | 0.0509 | 0.00811 | -0.0954 | 6.2762
-3.5 | 0.1077 | 0.00778 | -0.0961 | 13.8432
-3 | 0.1617 | 0.00722 | -0.0965 | 22.3961
-2.5 | 0.2146 | 0.00633 | -0.0969 | 33.9021
-2 | 0.2694 | 0.00566 | -0.0975 | 47.5972
-1.5 | 0.3284 | 0.00563 | -0.0985 | 58.3304
-1 | 0.3877 | 0.00566 | -0.0996 | 68.4982
-0.5 | 0.4477 | 0.00569 | -0.1007 | 78.6819
0 | 0.5069 | 0.00573 | -0.1018 | 88.4642
0.5 | 0.5655 | 0.00585 | -0.1028 | 96.6667
1 | 0.6249 | 0.00584 | -0.1039 | 107.0034
1.5 | 0.6839 | 0.00588 | -0.105 | 116.3095
2 | 0.742 | 0.00597 | -0.1059 | 124.2881
2.5 | 0.7998 | 0.0061 | -0.1068 | 131.1148
3 | 0.8582 | 0.00612 | -0.1078 | 140.2288
3.5 | 0.9156 | 0.0062 | -0.1086 | 147.6774
4 | 0.9711 | 0.00636 | -0.1091 | 152.6887
4.5 | 1.0281 | 0.00642 | -0.1098 | 160.1402
5 | 1.0813 | 0.0066 | -0.1099 | 163.8333
5.5 | 1.1365 | 0.00669 | -0.1103 | 169.8804
6 | 1.1844 | 0.00695 | -0.1094 | 170.4173
6.5 | 1.228 | 0.00726 | -0.1077 | 169.146
7 | 1.2498 | 0.00778 | -0.1018 | 160.6427
7.5 | 1.2534 | 0.00888 | -0.0931 | 141.1486
8 | 1.2303 | 0.01113 | -0.081 | 110.5391
8.5 | 1.2253 | 0.01385 | -0.0739 | 88.4693
9 | 1.2164 | 0.01694 | -0.0664 | 71.8064
9.5 | 1.2098 | 0.02025 | -0.06 | 59.7432
10 | 1.2081 | 0.02362 | -0.0547 | 51.1473
10.5 | 1.2063 | 0.02728 | -0.05 | 44.2192
11 | 1.2114 | 0.03071 | -0.0462 | 39.4464
11.5 | 1.2191 | 0.03414 | -0.043 | 35.7088
12 | 1.2316 | 0.03736 | -0.0405 | 32.9657
12.5 | 1.2497 | 0.04028 | -0.0386 | 31.0253
13 | 1.2702 | 0.04313 | -0.0371 | 29.4505
13.5 | 1.2938 | 0.04576 | -0.0359 | 28.2736
14 | 1.3129 | 0.04886 | -0.0346 | 26.8707
14.5 | 1.3357 | 0.05174 | -0.0337 | 25.8156
15 | 1.3563 | 0.05483 | -0.0328 | 24.7365
15.5 | 1.3728 | 0.05843 | -0.032 | 23.4948
16 | 1.3915 | 0.06191 | -0.0314 | 22.4762
16.5 | 1.411 | 0.06533 | -0.031 | 21.598
17 | 1.4265 | 0.06928 | -0.0307 | 20.5904
17.5 | 1.4358 | 0.07404 | -0.0304 | 19.3922
18 | 1.4494 | 0.07838 | -0.0305 | 18.492
18.5 | 1.464 | 0.0827 | -0.0308 | 17.7025
19 | 1.4754 | 0.08752 | -0.0313 | 16.8579
19.5 | 1.4846 | 0.09267 | -0.0321 | 16.0203
20 | 1.4892 | 0.09852 | -0.0331 | 15.1157

## 53. Re 2M Mach 0.25 (1)
BIGFOIL.COM POLAR EXPORT
NACA65-619 a=0.6
NACA65-619 a=0.6 |  |  |  | Cl Max: | 1.717 | at alpha= | 12.5 | deg
JavaFoil+Calcfoil stall+Eppler ext transition |  |  |  | L/D Max: | 146.741 | at alpha= | 6 | deg
Re: | 2000000 |  |  | Cd Min: | 0.00548 | at alpha= | -2 | deg
Mach: | 0.25 |  |  | Cl=0 at alpha= | -4.2578 | deg
|  |  |  | @ Cl=0.1, Cd= | 0.0083587
|  |  |  | @ Cl=0.4, Cd= | 0.0061197
|  |  |  | @ Cl=0.6, Cd= | 0.0064717
alpha (deg) | Cl | Cd | Cm | Cl/Cd
-18 | -0.38 | 0.16313 | -0.03 | -2.327
-17.5 | -0.428 | 0.15179 | -0.03 | -2.817
-17 | -0.471 | 0.14455 | -0.031 | -3.261
-16.5 | -0.511 | 0.13455 | -0.032 | -3.798
-16 | -0.546 | 0.1256 | -0.033 | -4.349
-15.5 | -0.576 | 0.1202 | -0.033 | -4.796
-15 | -0.602 | 0.11117 | -0.034 | -5.413
-14.5 | -0.621 | 0.10629 | -0.035 | -5.844
-14 | -0.635 | 0.10026 | -0.035 | -6.334
-13.5 | -0.644 | 0.09206 | -0.038 | -6.996
-13 | -0.646 | 0.08573 | -0.039 | -7.54
-12.5 | -0.643 | 0.08013 | -0.041 | -8.024
-12 | -0.635 | 0.07351 | -0.043 | -8.632
-11.5 | -0.62 | 0.06818 | -0.045 | -9.089
-11 | -0.602 | 0.06133 | -0.049 | -9.822
-10.5 | -0.644 | 0.02336 | -0.068 | -27.571
-10 | -0.632 | 0.01599 | -0.073 | -39.524
-9.5 | -0.596 | 0.01433 | -0.075 | -41.583
-9 | -0.554 | 0.01299 | -0.077 | -42.647
-8.5 | -0.506 | 0.01208 | -0.078 | -41.874
-8 | -0.455 | 0.0107 | -0.08 | -42.484
-7.5 | -0.399 | 0.01035 | -0.081 | -38.53
-7 | -0.343 | 0.00996 | -0.083 | -34.398
-6.5 | -0.282 | 0.00964 | -0.084 | -29.246
-6 | -0.22 | 0.00924 | -0.085 | -23.864
-5.5 | -0.158 | 0.009 | -0.086 | -17.535
-5 | -0.095 | 0.00884 | -0.087 | -10.703
-4.5 | -0.031 | 0.00864 | -0.088 | -3.569
-4 | 0.033 | 0.00847 | -0.089 | 3.932
-3.5 | 0.098 | 0.00836 | -0.091 | 11.684
-3 | 0.162 | 0.00832 | -0.092 | 19.511
-2.5 | 0.228 | 0.00607 | -0.093 | 37.547
-2 | 0.293 | 0.00548 | -0.093 | 53.453
-1.5 | 0.357 | 0.00608 | -0.094 | 58.819
-1 | 0.422 | 0.00614 | -0.095 | 68.712
-0.5 | 0.487 | 0.00618 | -0.096 | 78.736
0 | 0.545 | 0.00636 | -0.097 | 85.737
0.5 | 0.609 | 0.00649 | -0.098 | 93.716
1 | 0.672 | 0.0066 | -0.099 | 101.782
1.5 | 0.734 | 0.00673 | -0.1 | 109.193
2 | 0.797 | 0.00685 | -0.101 | 116.255
2.5 | 0.859 | 0.00698 | -0.102 | 123.188
3 | 0.921 | 0.00713 | -0.103 | 129.175
3.5 | 0.983 | 0.00734 | -0.104 | 133.887
4 | 1.045 | 0.00757 | -0.105 | 137.962
4.5 | 1.106 | 0.00781 | -0.105 | 141.556
5 | 1.168 | 0.00809 | -0.106 | 144.345
5.5 | 1.216 | 0.00835 | -0.107 | 145.662
6 | 1.273 | 0.00867 | -0.108 | 146.741
6.5 | 1.327 | 0.00906 | -0.109 | 146.58
7 | 1.381 | 0.00945 | -0.11 | 146.052
7.5 | 1.432 | 0.0099 | -0.111 | 144.612
8 | 1.462 | 0.0209 | -0.11 | 69.953
8.5 | 1.507 | 0.02187 | -0.111 | 68.893
9 | 1.549 | 0.02293 | -0.112 | 67.534
9.5 | 1.587 | 0.02408 | -0.112 | 65.918
10 | 1.622 | 0.02521 | -0.113 | 64.337
10.5 | 1.652 | 0.02654 | -0.114 | 62.243
11 | 1.678 | 0.02756 | -0.115 | 60.868
11.5 | 1.698 | 0.02909 | -0.116 | 58.377
12 | 1.713 | 0.0307 | -0.116 | 55.808
12.5 | 1.717 | 0.03224 | -0.117 | 53.263
13 | 1.714 | 0.03427 | -0.118 | 50.012
13.5 | 1.703 | 0.03628 | -0.118 | 46.93
14 | 1.683 | 0.03819 | -0.119 | 44.086
14.5 | 1.656 | 0.04068 | -0.12 | 40.721
15 | 1.621 | 0.04323 | -0.12 | 37.497
15.5 | 1.578 | 0.04599 | -0.121 | 34.306
16 | 1.521 | 0.04857 | -0.121 | 31.323
16.5 | 1.454 | 0.05233 | -0.122 | 27.795
17 | 1.381 | 0.05545 | -0.122 | 24.897
17.5 | 1.297 | 0.06092 | -0.122 | 21.29

## 54. Re 2M Mach 0.25 (2)
BIGFOIL.COM POLAR EXPORT
NACA65-619 a=0.6
NACA65-619 a=0.6 |  |  |  | Cl Max: | 1.439 | at alpha= | 19 | deg
XFOIL ncrit=9 |  |  |  | L/D Max: | 167.379 | at alpha= | 6 | deg
Re: | 2000000 |  |  | Cd Min: | 0.17431 | at alpha= | -20 | deg
Mach: | 0.25 |  |  | Cl=0 at alpha= | -4.4588 | deg
|  |  |  | @ Cl=0.1, Cd= | 0.0080781
|  |  |  | @ Cl=0.4, Cd= | 0.0057304
|  |  |  | @ Cl=0.6, Cd= | 0.0059425
alpha (deg) | Cl | Cd | Cm | Cl/Cd
-20 | -0.454 | 0.17431 | -0.0456 | -2.6046
-19.5 | -0.4492 | 0.16539 | -0.051 | -2.716
-19 | -0.4524 | 0.15469 | -0.0573 | -2.9246
-18.5 | -0.6424 | 0.10922 | -0.0834 | -5.8817
-18 | -0.8264 | 0.07158 | -0.1081 | -11.5451
-17.5 | -0.8753 | 0.0577 | -0.1173 | -15.1698
-17 | -0.9036 | 0.04826 | -0.1223 | -18.7236
-16 | -0.9266 | 0.03587 | -0.1256 | -25.8322
-15.5 | -0.9269 | 0.03139 | -0.1254 | -29.5285
-14.5 | -0.9131 | 0.02428 | -0.1228 | -37.6071
-14 | -0.9058 | 0.02114 | -0.1203 | -42.8477
-13.5 | -0.8752 | 0.0196 | -0.1184 | -44.6531
-13 | -0.8402 | 0.01838 | -0.1164 | -45.7127
-12.5 | -0.8032 | 0.01735 | -0.1143 | -46.2939
-12 | -0.7651 | 0.0165 | -0.112 | -46.3697
-11.5 | -0.7267 | 0.01581 | -0.1094 | -45.9646
-11 | -0.6926 | 0.01511 | -0.1058 | -45.8372
-10.5 | -0.6551 | 0.01426 | -0.1028 | -45.9397
-10 | -0.608 | 0.01362 | -0.1012 | -44.6402
-9.5 | -0.5571 | 0.01313 | -0.1001 | -42.4296
-9 | -0.506 | 0.01257 | -0.0992 | -40.2546
-8.5 | -0.4535 | 0.012 | -0.0984 | -37.7917
-8 | -0.4019 | 0.01134 | -0.0976 | -35.4409
-7.5 | -0.3496 | 0.0107 | -0.0969 | -32.6729
-7 | -0.2927 | 0.01039 | -0.097 | -28.1713
-6.5 | -0.2359 | 0.00996 | -0.0971 | -23.6847
-6 | -0.1793 | 0.00951 | -0.0971 | -18.8538
-5.5 | -0.1223 | 0.00911 | -0.0973 | -13.4248
-5 | -0.0639 | 0.00885 | -0.0977 | -7.2203
-4.5 | -0.0049 | 0.00852 | -0.0982 | -0.57512
-4 | 0.0545 | 0.00828 | -0.0989 | 6.5821
-3.5 | 0.1131 | 0.00802 | -0.0995 | 14.1022
-3 | 0.1698 | 0.00748 | -0.0999 | 22.7005
-2.5 | 0.2242 | 0.00659 | -0.1003 | 34.0212
-2 | 0.2788 | 0.00579 | -0.1006 | 48.152
-1.5 | 0.3394 | 0.00575 | -0.1016 | 59.0261
-1 | 0.4012 | 0.00573 | -0.1027 | 70.0175
-0.5 | 0.4628 | 0.0058 | -0.1038 | 79.7931
0 | 0.523 | 0.00589 | -0.1047 | 88.7946
0.5 | 0.5847 | 0.00593 | -0.1059 | 98.6003
1 | 0.6459 | 0.00598 | -0.107 | 108.01
1.5 | 0.7058 | 0.00604 | -0.1079 | 116.8543
2 | 0.7654 | 0.00616 | -0.1087 | 124.2532
2.5 | 0.8261 | 0.00622 | -0.1098 | 132.8135
3 | 0.8857 | 0.00631 | -0.1106 | 140.3645
3.5 | 0.9433 | 0.00644 | -0.111 | 146.4752
4 | 1.002 | 0.00654 | -0.1116 | 153.211
4.5 | 1.0589 | 0.00667 | -0.1119 | 158.7556
5 | 1.1141 | 0.00681 | -0.1118 | 163.5977
5.5 | 1.1674 | 0.00699 | -0.1114 | 167.01
6 | 1.2135 | 0.00725 | -0.1095 | 167.3793
6.5 | 1.2447 | 0.0076 | -0.1048 | 163.7763
7 | 1.2621 | 0.00843 | -0.098 | 149.7153
7.5 | 1.2647 | 0.0099 | -0.0894 | 127.7475
8 | 1.2387 | 0.01266 | -0.0775 | 97.8436
8.5 | 1.2277 | 0.01598 | -0.07 | 76.8273
9 | 1.2147 | 0.01959 | -0.0624 | 62.0061
9.5 | 1.2056 | 0.02341 | -0.056 | 51.4994
10 | 1.2012 | 0.02728 | -0.0507 | 44.0323
10.5 | 1.199 | 0.03126 | -0.0461 | 38.3557
11 | 1.2019 | 0.03514 | -0.0423 | 34.2032
11.5 | 1.2076 | 0.03902 | -0.0391 | 30.9482
12 | 1.2213 | 0.04251 | -0.0367 | 28.7297
12.5 | 1.2416 | 0.04561 | -0.035 | 27.2221
13 | 1.2632 | 0.04871 | -0.0335 | 25.9331
13.5 | 1.2852 | 0.05184 | -0.0322 | 24.7917
14 | 1.3053 | 0.05524 | -0.031 | 23.6296
14.5 | 1.3263 | 0.05866 | -0.03 | 22.61
15 | 1.343 | 0.06258 | -0.029 | 21.4605
15.5 | 1.3622 | 0.06637 | -0.0284 | 20.5243
16 | 1.3782 | 0.07062 | -0.0279 | 19.5157
16.5 | 1.3938 | 0.07499 | -0.0276 | 18.5865
17 | 1.3995 | 0.08058 | -0.0274 | 17.3678
17.5 | 1.414 | 0.08537 | -0.0276 | 16.5632
18 | 1.4245 | 0.09073 | -0.0281 | 15.7004
18.5 | 1.4324 | 0.0965 | -0.0289 | 14.8435
19 | 1.439 | 0.10261 | -0.03 | 14.024
19.5 | 1.4361 | 0.11007 | -0.0318 | 13.0472
20 | 1.4333 | 0.11772 | -0.034 | 12.1755

## 55. Re 2M Mach 0.50 (1)
BIGFOIL.COM POLAR EXPORT
NACA65-619 a=0.6
NACA65-619 a=0.6 |  |  |  | Cl Max: | 1.605 | at alpha= | 9 | deg
JavaFoil+Calcfoil stall+Eppler ext transition |  |  |  | L/D Max: | 133.701 | at alpha= | 5 | deg
Re: | 2000000 |  |  | Cd Min: | 0.00644 | at alpha= | -2 | deg
Mach: | 0.5 |  |  | Cl=0 at alpha= | -4.2606 | deg
|  |  |  | @ Cl=0.1, Cd= | 0.0091263
|  |  |  | @ Cl=0.4, Cd= | 0.00655
|  |  |  | @ Cl=0.6, Cd= | 0.007058
alpha (deg) | Cl | Cd | Cm | Cl/Cd
-20 | -0.901 | 0.17699 | -0.036 | -5.088
-19.5 | -0.872 | 0.17173 | -0.036 | -5.079
-19 | -0.844 | 0.16716 | -0.037 | -5.051
-18.5 | -0.817 | 0.16422 | -0.038 | -4.978
-18 | -0.786 | 0.18316 | -0.036 | -4.29
-17.5 | -0.758 | 0.15219 | -0.037 | -4.979
-17 | -0.729 | 0.14705 | -0.037 | -4.96
-16.5 | -0.701 | 0.14643 | -0.037 | -4.787
-16 | -0.673 | 0.13887 | -0.038 | -4.844
-15.5 | -0.644 | 0.13304 | -0.037 | -4.838
-15 | -0.615 | 0.12651 | -0.037 | -4.857
-14.5 | -0.586 | 0.12208 | -0.037 | -4.801
-14 | -0.558 | 0.12095 | -0.037 | -4.611
-13.5 | -0.529 | 0.11828 | -0.038 | -4.475
-13 | -0.501 | 0.1132 | -0.039 | -4.425
-12.5 | -0.472 | 0.10571 | -0.037 | -4.462
-12 | -0.443 | 0.10015 | -0.037 | -4.423
-11.5 | -0.415 | 0.09893 | -0.037 | -4.19
-11 | -0.386 | 0.09029 | -0.038 | -4.276
-10.5 | -0.358 | 0.0876 | -0.039 | -4.081
-10 | -0.329 | 0.0919 | -0.04 | -3.581
-9.5 | -0.3 | 0.07791 | -0.04 | -3.855
-9 | -0.395 | 0.06478 | -0.042 | -6.094
-8.5 | -0.408 | 0.05719 | -0.045 | -7.139
-8 | -0.387 | 0.04841 | -0.055 | -7.988
-7.5 | -0.408 | 0.01454 | -0.088 | -28.082
-7 | -0.361 | 0.01183 | -0.091 | -30.543
-6.5 | -0.302 | 0.01116 | -0.092 | -27.088
-6 | -0.239 | 0.01065 | -0.094 | -22.447
-5.5 | -0.173 | 0.01025 | -0.095 | -16.853
-5 | -0.104 | 0.00892 | -0.096 | -11.681
-4.5 | -0.034 | 0.00953 | -0.098 | -3.593
-4 | 0.037 | 0.00931 | -0.099 | 3.981
-3.5 | 0.109 | 0.0091 | -0.1 | 11.971
-3 | 0.181 | 0.00889 | -0.101 | 20.362
-2.5 | 0.255 | 0.00863 | -0.102 | 29.538
-2 | 0.327 | 0.00644 | -0.103 | 50.801
-1.5 | 0.4 | 0.00655 | -0.104 | 61.024
-1 | 0.472 | 0.00662 | -0.105 | 71.236
-0.5 | 0.544 | 0.00675 | -0.106 | 80.671
0 | 0.604 | 0.00708 | -0.107 | 85.411
0.5 | 0.675 | 0.00726 | -0.109 | 92.926
1 | 0.744 | 0.00743 | -0.11 | 100.119
1.5 | 0.814 | 0.00761 | -0.111 | 106.888
2 | 0.883 | 0.00779 | -0.112 | 113.416
2.5 | 0.952 | 0.00804 | -0.113 | 118.517
3 | 1.021 | 0.00831 | -0.114 | 122.865
3.5 | 1.09 | 0.00862 | -0.115 | 126.411
4 | 1.158 | 0.00894 | -0.116 | 129.567
4.5 | 1.226 | 0.00928 | -0.117 | 132.134
5 | 1.294 | 0.00968 | -0.118 | 133.701
5.5 | 1.341 | 0.01015 | -0.119 | 132.134
6 | 1.401 | 0.01069 | -0.12 | 131.012
6.5 | 1.456 | 0.01124 | -0.121 | 129.53
7 | 1.509 | 0.01192 | -0.122 | 126.528
7.5 | 1.537 | 0.02594 | -0.121 | 59.269
8 | 1.574 | 0.02757 | -0.122 | 57.073
8.5 | 1.598 | 0.02934 | -0.123 | 54.464
9 | 1.605 | 0.03246 | -0.123 | 49.44
9.5 | 1.584 | 0.03361 | -0.124 | 47.138
10 | 1.505 | 0.03668 | -0.125 | 41.039
10.5 | 0.974 | 0.04014 | -0.126 | 24.268
11 | 0.855 | 0.08753 | -0.054 | 9.77
11.5 | 0.882 | 0.09364 | -0.056 | 9.423
12 | 0.909 | 0.09789 | -0.055 | 9.288
12.5 | 0.937 | 0.10768 | -0.061 | 8.705
13 | 0.964 | 0.11094 | -0.061 | 8.69
13.5 | 0.992 | 0.11717 | -0.064 | 8.462
14 | 1.019 | 0.11884 | -0.067 | 8.578

## 56. Re 2M Mach 0.50 (2)
BIGFOIL.COM POLAR EXPORT
NACA65-619 a=0.6
NACA65-619 a=0.6 |  |  |  | Cl Max: | 1.3145 | at alpha= | 7 | deg
XFOIL ncrit=9 |  |  |  | L/D Max: | 135.7 | at alpha= | 4 | deg
Re: | 2000000 |  |  | Cd Min: | 0.12542 | at alpha= | -14.5 | deg
Mach: | 0.5 |  |  | Cl=0 at alpha= | -4.5393 | deg
|  |  |  | @ Cl=0.1, Cd= | 0.0088834
|  |  |  | @ Cl=0.4, Cd= | 0.0062641
|  |  |  | @ Cl=0.6, Cd= | 0.0065303
alpha (deg) | Cl | Cd | Cm | Cl/Cd
-14.5 | -0.1885 | 0.12542 | -0.0969 | -1.503
-14 | -0.1839 | 0.11595 | -0.1024 | -1.586
-13.5 | -0.166 | 0.10944 | -0.1066 | -1.5168
-13 | -0.1651 | 0.10001 | -0.1121 | -1.6508
-12.5 | -0.1956 | 0.08615 | -0.1202 | -2.2705
-12 | -0.2592 | 0.06888 | -0.1308 | -3.7631
-11.5 | -0.3207 | 0.05175 | -0.1429 | -6.1971
-11 | -0.3598 | 0.04139 | -0.1493 | -8.6929
-10.5 | -0.3697 | 0.03531 | -0.1513 | -10.4701
-10 | -0.3784 | 0.02992 | -0.1515 | -12.6471
-9.5 | -0.3896 | 0.02492 | -0.1496 | -15.634
-9 | -0.3863 | 0.02119 | -0.1461 | -18.2303
-8.5 | -0.3773 | 0.01795 | -0.141 | -21.0195
-8 | -0.3529 | 0.01572 | -0.1356 | -22.4491
-7.5 | -0.3288 | 0.01412 | -0.1289 | -23.2861
-7 | -0.28 | 0.01317 | -0.1254 | -21.2604
-6.5 | -0.2325 | 0.01207 | -0.1218 | -19.2626
-6 | -0.1782 | 0.01117 | -0.1192 | -15.9534
-5.5 | -0.1192 | 0.01047 | -0.1174 | -11.3849
-5 | -0.0598 | 0.00983 | -0.1159 | -6.0834
-4.5 | 0.0051 | 0.00938 | -0.1153 | 0.54371
-4 | 0.0712 | 0.00901 | -0.1151 | 7.9023
-3.5 | 0.1372 | 0.00872 | -0.1151 | 15.7339
-3 | 0.2037 | 0.00846 | -0.1152 | 24.078
-2.5 | 0.2664 | 0.00785 | -0.1152 | 33.9363
-2 | 0.3231 | 0.00678 | -0.1146 | 47.6549
-1.5 | 0.3857 | 0.00626 | -0.1147 | 61.6134
-1 | 0.4555 | 0.00628 | -0.1157 | 72.5318
-0.5 | 0.5241 | 0.00636 | -0.1165 | 82.4057
0 | 0.5912 | 0.00652 | -0.117 | 90.6748
0.5 | 0.6592 | 0.0066 | -0.1178 | 99.8788
1 | 0.7267 | 0.0067 | -0.1185 | 108.4627
1.5 | 0.7919 | 0.00686 | -0.1187 | 115.4373
2 | 0.8542 | 0.00705 | -0.1183 | 121.1631
2.5 | 0.9178 | 0.00717 | -0.118 | 128.0056
3 | 0.9781 | 0.00734 | -0.1171 | 133.2561
3.5 | 1.0254 | 0.00758 | -0.1136 | 135.277
4 | 1.0761 | 0.00793 | -0.1109 | 135.6999
4.5 | 1.1261 | 0.00832 | -0.1081 | 135.3486
5 | 1.1712 | 0.00892 | -0.1045 | 131.3004
5.5 | 1.2207 | 0.00948 | -0.1017 | 128.7658
6 | 1.2614 | 0.01034 | -0.0976 | 121.9923
6.5 | 1.2966 | 0.01149 | -0.0928 | 112.846
7 | 1.3145 | 0.01337 | -0.086 | 98.3171
8 | 1.288 | 0.02018 | -0.0669 | 63.8256
8.5 | 1.2412 | 0.02561 | -0.0555 | 48.4654
9.5 | 1.2026 | 0.03679 | -0.0438 | 32.6882
10 | 1.1908 | 0.0422 | -0.0387 | 28.218
10.5 | 1.1827 | 0.04771 | -0.0346 | 24.7894
11 | 1.1764 | 0.05345 | -0.0311 | 22.0094
11.5 | 1.178 | 0.05895 | -0.0285 | 19.983
12 | 1.1957 | 0.06351 | -0.0268 | 18.827

## 57. Re 3M Mach 0.00 (1)
BIGFOIL.COM POLAR EXPORT
NACA65-619 a=0.6
NACA65-619 a=0.6 |  |  |  | Cl Max: | 1.772 | at alpha= | 14.5 | deg
JavaFoil+Calcfoil stall+Eppler ext transition |  |  |  | L/D Max: | 160.655 | at alpha= | 6.5 | deg
Re: | 3000000 |  |  | Cd Min: | 0.00534 | at alpha= | -0.5 | deg
Mach: | 0 |  |  | Cl=0 at alpha= | -4.2581 | deg
|  |  |  | @ Cl=0.1, Cd= | 0.0076739
|  |  |  | @ Cl=0.4, Cd= | 0.0056814
|  |  |  | @ Cl=0.6, Cd= | 0.0058544
alpha (deg) | Cl | Cd | Cm | Cl/Cd
-17 | -0.747 | 0.12221 | -0.034 | -6.114
-16.5 | -0.752 | 0.11525 | -0.035 | -6.527
-16 | -0.755 | 0.1089 | -0.036 | -6.935
-15.5 | -0.756 | 0.10218 | -0.038 | -7.396
-15 | -0.753 | 0.09569 | -0.039 | -7.873
-14.5 | -0.749 | 0.0888 | -0.041 | -8.439
-14 | -0.744 | 0.08057 | -0.043 | -9.233
-13.5 | -0.729 | 0.07782 | -0.043 | -9.366
-13 | -0.718 | 0.06962 | -0.047 | -10.312
-12.5 | -0.759 | 0.03238 | -0.061 | -23.447
-12 | -0.763 | 0.02019 | -0.065 | -37.812
-11.5 | -0.743 | 0.01677 | -0.068 | -44.331
-11 | -0.712 | 0.01538 | -0.069 | -46.285
-10.5 | -0.679 | 0.01371 | -0.071 | -49.554
-10 | -0.642 | 0.01235 | -0.072 | -51.975
-9.5 | -0.598 | 0.01164 | -0.074 | -51.385
-9 | -0.551 | 0.01105 | -0.075 | -49.883
-8.5 | -0.5 | 0.01053 | -0.076 | -47.488
-8 | -0.449 | 0.00957 | -0.078 | -46.94
-7.5 | -0.392 | 0.00909 | -0.079 | -43.104
-7 | -0.334 | 0.0088 | -0.08 | -37.891
-6.5 | -0.274 | 0.00853 | -0.081 | -32.146
-6 | -0.214 | 0.00835 | -0.082 | -25.647
-5.5 | -0.153 | 0.00818 | -0.083 | -18.736
-5 | -0.092 | 0.008 | -0.084 | -11.461
-4.5 | -0.03 | 0.00792 | -0.086 | -3.774
-4 | 0.032 | 0.00778 | -0.087 | 4.148
-3.5 | 0.095 | 0.00769 | -0.088 | 12.307
-3 | 0.157 | 0.00749 | -0.089 | 21.003
-2.5 | 0.221 | 0.00551 | -0.09 | 40.022
-2 | 0.283 | 0.00554 | -0.091 | 51.185
-1.5 | 0.346 | 0.00563 | -0.092 | 61.465
-1 | 0.409 | 0.00569 | -0.093 | 71.781
-0.5 | 0.471 | 0.00534 | -0.094 | 88.316
0 | 0.531 | 0.00579 | -0.095 | 91.752
0.5 | 0.592 | 0.00584 | -0.095 | 101.418
1 | 0.653 | 0.00595 | -0.096 | 109.915
1.5 | 0.715 | 0.00604 | -0.097 | 118.395
2 | 0.776 | 0.00612 | -0.098 | 126.632
2.5 | 0.836 | 0.00629 | -0.099 | 132.884
3 | 0.896 | 0.00645 | -0.1 | 139.058
3.5 | 0.957 | 0.00661 | -0.101 | 144.725
4 | 1.017 | 0.00678 | -0.102 | 149.905
4.5 | 1.076 | 0.00695 | -0.103 | 154.876
5 | 1.136 | 0.00721 | -0.104 | 157.464
5.5 | 1.184 | 0.00748 | -0.104 | 158.211
6 | 1.239 | 0.00777 | -0.105 | 159.508
6.5 | 1.294 | 0.00805 | -0.106 | 160.655
7 | 1.346 | 0.00849 | -0.107 | 158.565
7.5 | 1.397 | 0.00889 | -0.108 | 157.113
8 | 1.44 | 0.01111 | -0.108 | 129.672
8.5 | 1.475 | 0.01895 | -0.108 | 77.818
9 | 1.519 | 0.01979 | -0.109 | 76.718
9.5 | 1.56 | 0.02074 | -0.109 | 75.243
10 | 1.599 | 0.02175 | -0.11 | 73.527
10.5 | 1.635 | 0.02268 | -0.111 | 72.089
11 | 1.668 | 0.02376 | -0.112 | 70.176
11.5 | 1.697 | 0.0249 | -0.113 | 68.148
12 | 1.723 | 0.02577 | -0.113 | 66.863
12.5 | 1.742 | 0.02704 | -0.114 | 64.431
13 | 1.756 | 0.02846 | -0.115 | 61.711
13.5 | 1.766 | 0.02989 | -0.116 | 59.075
14 | 1.771 | 0.03144 | -0.116 | 56.341
14.5 | 1.772 | 0.03298 | -0.117 | 53.734
15 | 1.769 | 0.03463 | -0.118 | 51.068
15.5 | 1.76 | 0.03663 | -0.118 | 48.063
16 | 1.745 | 0.03824 | -0.119 | 45.638
16.5 | 1.724 | 0.04022 | -0.119 | 42.863
17 | 1.699 | 0.04271 | -0.12 | 39.773
17.5 | 1.67 | 0.0448 | -0.12 | 37.281
18 | 1.638 | 0.04732 | -0.121 | 34.616
18.5 | 1.603 | 0.05006 | -0.121 | 32.02
19 | 1.566 | 0.05283 | -0.122 | 29.633
19.5 | 1.526 | 0.05567 | -0.122 | 27.412

## 58. Re 3M Mach 0.00 (2)
BIGFOIL.COM POLAR EXPORT
NACA65-619 a=0.6
NACA65-619 a=0.6 |  |  |  | Cl Max: | 1.5539 | at alpha= | 20 | deg
XFOIL ncrit=9 |  |  |  | L/D Max: | 183.983 | at alpha= | 5 | deg
Re: | 3000000 |  |  | Cd Min: | 0.08764 | at alpha= | 20 | deg
Mach: | 0 |  |  | Cl=0 at alpha= | -4.4328 | deg
|  |  |  | @ Cl=0.1, Cd= | 0.0071928
|  |  |  | @ Cl=0.4, Cd= | 0.00504
|  |  |  | @ Cl=0.6, Cd= | 0.0051601
alpha (deg) | Cl | Cd | Cm | Cl/Cd
-20 | -1.0598 | 0.0567 | -0.1053 | -18.6914
-19 | -1.0831 | 0.04306 | -0.1112 | -25.1533
-18.5 | -1.0813 | 0.0385 | -0.1123 | -28.0857
-18 | -1.0839 | 0.03392 | -0.1127 | -31.9546
-17.5 | -1.0779 | 0.03036 | -0.1125 | -35.504
-17 | -1.0652 | 0.02744 | -0.112 | -38.8192
-16.5 | -1.0501 | 0.02485 | -0.1111 | -42.2575
-16 | -1.0323 | 0.02263 | -0.1098 | -45.6164
-15.5 | -1.0128 | 0.02062 | -0.1082 | -49.1174
-15 | -0.9904 | 0.01897 | -0.1062 | -52.2088
-13.5 | -0.9434 | 0.01428 | -0.0941 | -66.0644
-13 | -0.9077 | 0.01375 | -0.0916 | -66.0145
-12.5 | -0.8625 | 0.01331 | -0.0906 | -64.8009
-12 | -0.8184 | 0.01268 | -0.0895 | -64.5426
-11.5 | -0.7704 | 0.01221 | -0.0889 | -63.0958
-11 | -0.7201 | 0.01182 | -0.0886 | -60.9222
-10.5 | -0.6687 | 0.01148 | -0.0885 | -58.2491
-10 | -0.6161 | 0.01111 | -0.0886 | -55.4545
-9.5 | -0.5657 | 0.01053 | -0.0884 | -53.7227
-9 | -0.5124 | 0.01015 | -0.0885 | -50.4828
-8.5 | -0.4582 | 0.00982 | -0.0888 | -46.6599
-8 | -0.4033 | 0.00951 | -0.0892 | -42.408
-7.5 | -0.3475 | 0.00921 | -0.0898 | -37.7307
-7 | -0.2926 | 0.00881 | -0.0902 | -33.2123
-6.5 | -0.2364 | 0.00854 | -0.0908 | -27.6815
-6 | -0.1798 | 0.00833 | -0.0915 | -21.5846
-5.5 | -0.1226 | 0.00805 | -0.0922 | -15.2298
-5 | -0.0654 | 0.00779 | -0.093 | -8.3954
-4.5 | -0.0077 | 0.00762 | -0.0938 | -1.0105
-4 | 0.0496 | 0.00741 | -0.0946 | 6.6937
-3.5 | 0.1076 | 0.00716 | -0.0956 | 15.0279
-3 | 0.164 | 0.00678 | -0.0963 | 24.1888
-2.5 | 0.2187 | 0.00623 | -0.0969 | 35.1043
-2 | 0.2731 | 0.00548 | -0.0976 | 49.8358
-1.5 | 0.3296 | 0.00505 | -0.0985 | 65.2673
-1 | 0.3885 | 0.00504 | -0.0995 | 77.0833
-0.5 | 0.4478 | 0.00504 | -0.1007 | 88.8492
0 | 0.5075 | 0.00506 | -0.1019 | 100.2964
0.5 | 0.5665 | 0.00512 | -0.103 | 110.6445
1 | 0.625 | 0.00519 | -0.1041 | 120.4239
1.5 | 0.6847 | 0.00522 | -0.1053 | 131.1686
2 | 0.7436 | 0.00529 | -0.1064 | 140.5671
2.5 | 0.8014 | 0.00538 | -0.1074 | 148.9591
3 | 0.8593 | 0.00545 | -0.1084 | 157.6697
3.5 | 0.9175 | 0.00552 | -0.1094 | 166.2138
4 | 0.9734 | 0.00568 | -0.1101 | 171.3732
4.5 | 1.0309 | 0.00574 | -0.111 | 179.5993
5 | 1.0855 | 0.0059 | -0.1115 | 183.9831
6 | 1.1844 | 0.0065 | -0.1104 | 182.2154
7.5 | 1.2003 | 0.01016 | -0.0855 | 118.1398
8.5 | 1.1859 | 0.01468 | -0.0686 | 80.7834
9.5 | 1.1965 | 0.02012 | -0.0591 | 59.4682
10 | 1.2007 | 0.02315 | -0.0545 | 51.8661
10.5 | 1.2104 | 0.02605 | -0.0508 | 46.4645
11 | 1.2218 | 0.02898 | -0.0476 | 42.1601
11.5 | 1.235 | 0.03192 | -0.0448 | 38.6905
12 | 1.2566 | 0.03438 | -0.0429 | 36.5503
12.5 | 1.2806 | 0.03671 | -0.0413 | 34.8842
13 | 1.3029 | 0.03925 | -0.0398 | 33.1949
13.5 | 1.3283 | 0.04158 | -0.0386 | 31.9456
14 | 1.3497 | 0.04429 | -0.0373 | 30.4741
14.5 | 1.3713 | 0.04707 | -0.0361 | 29.1332
15 | 1.395 | 0.04971 | -0.0352 | 28.0628
15.5 | 1.4153 | 0.05273 | -0.0344 | 26.8405
16 | 1.4333 | 0.056 | -0.0335 | 25.5946
16.5 | 1.4524 | 0.05926 | -0.0328 | 24.5089
17 | 1.4711 | 0.06263 | -0.0324 | 23.4887
17.5 | 1.4898 | 0.06603 | -0.032 | 22.5625
18 | 1.5048 | 0.06993 | -0.0318 | 21.5187
18.5 | 1.5158 | 0.07438 | -0.0317 | 20.3791
19 | 1.5284 | 0.07871 | -0.0319 | 19.4181
19.5 | 1.5431 | 0.08289 | -0.0322 | 18.6162
20 | 1.5539 | 0.08764 | -0.0329 | 17.7305

## 59. Re 3M Mach 0.10 (1)
BIGFOIL.COM POLAR EXPORT
NACA65-619 a=0.6
NACA65-619 a=0.6 |  |  |  | Cl Max: | 1.763 | at alpha= | 14 | deg
JavaFoil+Calcfoil stall+Eppler ext transition |  |  |  | L/D Max: | 159.528 | at alpha= | 6.5 | deg
Re: | 3000000 |  |  | Cd Min: | 0.00535 | at alpha= | -0.5 | deg
Mach: | 0.1 |  |  | Cl=0 at alpha= | -4.2581 | deg
|  |  |  | @ Cl=0.1, Cd= | 0.0077005
|  |  |  | @ Cl=0.4, Cd= | 0.0057521
|  |  |  | @ Cl=0.6, Cd= | 0.0058673
alpha (deg) | Cl | Cd | Cm | Cl/Cd
-17 | -0.719 | 0.12393 | -0.034 | -5.803
-16.5 | -0.728 | 0.1175 | -0.035 | -6.192
-16 | -0.733 | 0.11078 | -0.036 | -6.62
-15.5 | -0.735 | 0.10655 | -0.036 | -6.899
-15 | -0.737 | 0.0979 | -0.038 | -7.529
-14.5 | -0.735 | 0.09145 | -0.04 | -8.034
-14 | -0.73 | 0.08429 | -0.042 | -8.66
-13.5 | -0.725 | 0.07521 | -0.045 | -9.64
-13 | -0.707 | 0.07416 | -0.044 | -9.527
-12.5 | -0.702 | 0.06026 | -0.05 | -11.657
-12 | -0.745 | 0.02509 | -0.064 | -29.703
-11.5 | -0.739 | 0.01759 | -0.068 | -41.982
-11 | -0.709 | 0.01596 | -0.069 | -44.435
-10.5 | -0.678 | 0.01402 | -0.071 | -48.369
-10 | -0.642 | 0.01254 | -0.073 | -51.165
-9.5 | -0.599 | 0.01181 | -0.074 | -50.699
-9 | -0.552 | 0.01118 | -0.075 | -49.396
-8.5 | -0.502 | 0.01061 | -0.077 | -47.275
-8 | -0.451 | 0.00957 | -0.079 | -47.084
-7.5 | -0.393 | 0.00912 | -0.08 | -43.14
-7 | -0.335 | 0.00891 | -0.081 | -37.583
-6.5 | -0.275 | 0.00862 | -0.082 | -31.958
-6 | -0.215 | 0.0084 | -0.083 | -25.597
-5.5 | -0.154 | 0.0082 | -0.084 | -18.775
-5 | -0.092 | 0.00808 | -0.085 | -11.411
-4.5 | -0.03 | 0.00791 | -0.086 | -3.796
-4 | 0.032 | 0.00775 | -0.087 | 4.183
-3.5 | 0.095 | 0.00771 | -0.088 | 12.334
-3 | 0.158 | 0.00759 | -0.089 | 20.826
-2.5 | 0.222 | 0.00551 | -0.09 | 40.239
-2 | 0.285 | 0.00558 | -0.091 | 51.077
-1.5 | 0.348 | 0.00562 | -0.092 | 61.85
-1 | 0.411 | 0.00578 | -0.093 | 71.044
-0.5 | 0.474 | 0.00535 | -0.094 | 88.5
0 | 0.533 | 0.00582 | -0.095 | 91.664
0.5 | 0.595 | 0.00586 | -0.096 | 101.544
1 | 0.657 | 0.00595 | -0.097 | 110.348
1.5 | 0.718 | 0.00606 | -0.098 | 118.491
2 | 0.779 | 0.00617 | -0.099 | 126.226
2.5 | 0.84 | 0.00633 | -0.1 | 132.603
3 | 0.901 | 0.0065 | -0.1 | 138.537
3.5 | 0.961 | 0.00667 | -0.101 | 144.127
4 | 1.021 | 0.00683 | -0.102 | 149.48
4.5 | 1.081 | 0.00702 | -0.103 | 153.987
5 | 1.141 | 0.00726 | -0.104 | 157.144
5.5 | 1.189 | 0.00754 | -0.105 | 157.764
6 | 1.245 | 0.00782 | -0.106 | 159.252
6.5 | 1.299 | 0.00814 | -0.107 | 159.528
7 | 1.352 | 0.00856 | -0.107 | 157.851
7.5 | 1.403 | 0.00897 | -0.108 | 156.409
8 | 1.446 | 0.0113 | -0.109 | 127.931
8.5 | 1.48 | 0.01916 | -0.108 | 77.253
9 | 1.524 | 0.02006 | -0.109 | 75.989
9.5 | 1.565 | 0.02094 | -0.11 | 74.748
10 | 1.603 | 0.02201 | -0.111 | 72.845
10.5 | 1.639 | 0.02296 | -0.112 | 71.357
11 | 1.671 | 0.02412 | -0.112 | 69.273
11.5 | 1.699 | 0.02523 | -0.113 | 67.328
12 | 1.723 | 0.02614 | -0.114 | 65.93
12.5 | 1.741 | 0.02762 | -0.115 | 63.019
13 | 1.753 | 0.029 | -0.115 | 60.442
13.5 | 1.76 | 0.0304 | -0.116 | 57.916
14 | 1.763 | 0.03192 | -0.117 | 55.222
14.5 | 1.761 | 0.03362 | -0.117 | 52.38
15 | 1.754 | 0.0355 | -0.118 | 49.398
15.5 | 1.742 | 0.03735 | -0.119 | 46.639
16 | 1.722 | 0.0395 | -0.119 | 43.585
16.5 | 1.697 | 0.04113 | -0.12 | 41.248
17 | 1.667 | 0.04328 | -0.12 | 38.506
17.5 | 1.632 | 0.04625 | -0.121 | 35.295
18 | 1.595 | 0.04882 | -0.121 | 32.664
18.5 | 1.554 | 0.05151 | -0.122 | 30.175
19 | 1.511 | 0.0549 | -0.122 | 27.517

## 60. Re 3M Mach 0.10 (2)
BIGFOIL.COM POLAR EXPORT
NACA65-619 a=0.6
NACA65-619 a=0.6 |  |  |  | Cl Max: | 1.5487 | at alpha= | 20 | deg
XFOIL ncrit=9 |  |  |  | L/D Max: | 186.211 | at alpha= | 5.5 | deg
Re: | 3000000 |  |  | Cd Min: | 0.0904 | at alpha= | 20 | deg
Mach: | 0.1 |  |  | Cl=0 at alpha= | -4.4343 | deg
|  |  |  | @ Cl=0.1, Cd= | 0.0072239
|  |  |  | @ Cl=0.4, Cd= | 0.0050585
|  |  |  | @ Cl=0.6, Cd= | 0.0051755
alpha (deg) | Cl | Cd | Cm | Cl/Cd
-20 | -1.0094 | 0.06519 | -0.1028 | -15.484
-19.5 | -1.0399 | 0.05484 | -0.1086 | -18.9624
-19 | -1.0526 | 0.04765 | -0.112 | -22.0902
-18 | -1.0638 | 0.03673 | -0.1149 | -28.9627
-17.5 | -1.0616 | 0.03267 | -0.115 | -32.4946
-17 | -1.0524 | 0.02932 | -0.1147 | -35.8936
-16.5 | -1.04 | 0.02639 | -0.1139 | -39.4089
-16 | -1.0243 | 0.02387 | -0.1128 | -42.9116
-15.5 | -1.0062 | 0.02163 | -0.1112 | -46.5187
-15 | -0.9855 | 0.01976 | -0.1093 | -49.8735
-14.5 | -0.9631 | 0.01816 | -0.107 | -53.0341
-14 | -0.9476 | 0.01636 | -0.1033 | -57.9218
-13.5 | -0.9393 | 0.01461 | -0.0978 | -64.2916
-13 | -0.9103 | 0.01396 | -0.094 | -65.2077
-12.5 | -0.8665 | 0.01346 | -0.0926 | -64.3759
-12 | -0.8215 | 0.01288 | -0.0914 | -63.7811
-11.5 | -0.7741 | 0.01235 | -0.0906 | -62.6802
-11 | -0.7239 | 0.01194 | -0.0902 | -60.6281
-10.5 | -0.6723 | 0.01159 | -0.0899 | -58.0069
-10 | -0.6192 | 0.01122 | -0.0899 | -55.1872
-9.5 | -0.5685 | 0.01064 | -0.0896 | -53.4305
-9 | -0.5152 | 0.01024 | -0.0896 | -50.3125
-8.5 | -0.4608 | 0.00989 | -0.0898 | -46.5925
-8 | -0.4055 | 0.00957 | -0.0902 | -42.372
-7.5 | -0.3494 | 0.00925 | -0.0906 | -37.773
-7 | -0.294 | 0.00887 | -0.091 | -33.1454
-6.5 | -0.2377 | 0.00858 | -0.0915 | -27.704
-6 | -0.1807 | 0.00835 | -0.0922 | -21.6407
-5.5 | -0.123 | 0.00809 | -0.0929 | -15.204
-5 | -0.0656 | 0.00781 | -0.0936 | -8.3995
-4.5 | -0.0076 | 0.00764 | -0.0945 | -0.99476
-4 | 0.0502 | 0.00742 | -0.0953 | 6.7655
-3.5 | 0.1086 | 0.00719 | -0.0962 | 15.1043
-3 | 0.1654 | 0.00682 | -0.0969 | 24.2522
-2.5 | 0.2204 | 0.00628 | -0.0975 | 35.0955
-2 | 0.2752 | 0.00552 | -0.0982 | 49.8551
-1.5 | 0.3317 | 0.00507 | -0.099 | 65.4241
-1 | 0.3908 | 0.00506 | -0.1001 | 77.2332
-0.5 | 0.4508 | 0.00505 | -0.1013 | 89.2673
0 | 0.5106 | 0.00508 | -0.1025 | 100.5118
0.5 | 0.57 | 0.00514 | -0.1036 | 110.8949
1 | 0.6291 | 0.00521 | -0.1047 | 120.7486
1.5 | 0.689 | 0.00524 | -0.1059 | 131.4885
2 | 0.7482 | 0.00532 | -0.107 | 140.6391
2.5 | 0.8061 | 0.00542 | -0.1079 | 148.7269
3 | 0.8647 | 0.00547 | -0.109 | 158.0804
3.5 | 0.923 | 0.00555 | -0.11 | 166.3063
4 | 0.9795 | 0.0057 | -0.1106 | 171.8421
4.5 | 1.0371 | 0.00577 | -0.1115 | 179.74
5 | 1.0921 | 0.00593 | -0.1119 | 184.1653
5.5 | 1.1452 | 0.00615 | -0.112 | 186.2114
6 | 1.1908 | 0.00654 | -0.1107 | 182.0795
7 | 1.215 | 0.00841 | -0.0956 | 144.4709
7.5 | 1.2022 | 0.01036 | -0.0849 | 116.0425
8 | 1.1913 | 0.01271 | -0.0756 | 93.7293
8.5 | 1.186 | 0.01508 | -0.0678 | 78.6472
9.5 | 1.1956 | 0.02069 | -0.0584 | 57.7864
10 | 1.2 | 0.02377 | -0.0538 | 50.4838
10.5 | 1.2093 | 0.02674 | -0.0501 | 45.2244
11 | 1.2206 | 0.02973 | -0.0469 | 41.0562
11.5 | 1.2336 | 0.03275 | -0.044 | 37.6672
12 | 1.2553 | 0.03527 | -0.0421 | 35.5912
12.5 | 1.2789 | 0.03768 | -0.0405 | 33.9411
13 | 1.302 | 0.04021 | -0.039 | 32.38
13.5 | 1.326 | 0.04274 | -0.0377 | 31.0248
14 | 1.3487 | 0.04538 | -0.0364 | 29.7201
14.5 | 1.3704 | 0.04823 | -0.0353 | 28.4139
15 | 1.3927 | 0.05109 | -0.0344 | 27.2597
15.5 | 1.4142 | 0.05404 | -0.0335 | 26.1695
16 | 1.43 | 0.05764 | -0.0325 | 24.8092
16.5 | 1.4503 | 0.06088 | -0.032 | 23.8223
17 | 1.47 | 0.06421 | -0.0315 | 22.8936
17.5 | 1.4859 | 0.06804 | -0.0312 | 21.8386
18 | 1.5009 | 0.07205 | -0.031 | 20.8314
18.5 | 1.5105 | 0.07672 | -0.0309 | 19.6885
19 | 1.5251 | 0.08099 | -0.0312 | 18.8307
19.5 | 1.5374 | 0.08561 | -0.0316 | 17.9582
20 | 1.5487 | 0.0904 | -0.0323 | 17.1316

## 61. Re 3M Mach 0.25 (1)
BIGFOIL.COM POLAR EXPORT
NACA65-619 a=0.6
NACA65-619 a=0.6 |  |  |  | Cl Max: | 1.721 | at alpha= | 12.5 | deg
JavaFoil+Calcfoil stall+Eppler ext transition |  |  |  | L/D Max: | 156.24 | at alpha= | 6.5 | deg
Re: | 3000000 |  |  | Cd Min: | 0.00538 | at alpha= | -1.5 | deg
Mach: | 0.25 |  |  | Cl=0 at alpha= | -4.2578 | deg
|  |  |  | @ Cl=0.1, Cd= | 0.007845
|  |  |  | @ Cl=0.4, Cd= | 0.0056248
|  |  |  | @ Cl=0.6, Cd= | 0.0059941
alpha (deg) | Cl | Cd | Cm | Cl/Cd
-16 | -0.546 | 0.12401 | -0.033 | -4.406
-15.5 | -0.577 | 0.11627 | -0.034 | -4.96
-15 | -0.602 | 0.10994 | -0.034 | -5.475
-14.5 | -0.623 | 0.10167 | -0.036 | -6.124
-14 | -0.636 | 0.09742 | -0.036 | -6.528
-13.5 | -0.645 | 0.08918 | -0.039 | -7.237
-13 | -0.648 | 0.08296 | -0.041 | -7.814
-12.5 | -0.645 | 0.07683 | -0.042 | -8.397
-12 | -0.639 | 0.0693 | -0.046 | -9.216
-11.5 | -0.629 | 0.06095 | -0.05 | -10.312
-11 | -0.664 | 0.02754 | -0.066 | -24.124
-10.5 | -0.66 | 0.01791 | -0.071 | -36.854
-10 | -0.637 | 0.01421 | -0.074 | -44.841
-9.5 | -0.599 | 0.01298 | -0.075 | -46.177
-9 | -0.557 | 0.01196 | -0.077 | -46.552
-8.5 | -0.508 | 0.01121 | -0.078 | -45.303
-8 | -0.456 | 0.00898 | -0.08 | -50.807
-7.5 | -0.402 | 0.0096 | -0.082 | -41.878
-7 | -0.343 | 0.00915 | -0.083 | -37.457
-6.5 | -0.282 | 0.00887 | -0.084 | -31.799
-6 | -0.22 | 0.00859 | -0.085 | -25.652
-5.5 | -0.158 | 0.0084 | -0.086 | -18.791
-5 | -0.095 | 0.00822 | -0.087 | -11.512
-4.5 | -0.031 | 0.00804 | -0.088 | -3.834
-4 | 0.033 | 0.00796 | -0.089 | 4.181
-3.5 | 0.098 | 0.00785 | -0.091 | 12.452
-3 | 0.162 | 0.00769 | -0.092 | 21.102
-2.5 | 0.228 | 0.00566 | -0.093 | 40.266
-2 | 0.293 | 0.00569 | -0.094 | 51.419
-1.5 | 0.357 | 0.00538 | -0.095 | 66.426
-1 | 0.422 | 0.00575 | -0.095 | 73.461
-0.5 | 0.487 | 0.00582 | -0.096 | 83.62
0 | 0.547 | 0.00591 | -0.097 | 92.439
0.5 | 0.61 | 0.00601 | -0.098 | 101.572
1 | 0.673 | 0.00612 | -0.099 | 110.056
1.5 | 0.736 | 0.00621 | -0.1 | 118.466
2 | 0.799 | 0.00634 | -0.101 | 125.909
2.5 | 0.861 | 0.00651 | -0.102 | 132.398
3 | 0.923 | 0.00669 | -0.103 | 138.067
3.5 | 0.985 | 0.00686 | -0.104 | 143.604
4 | 1.047 | 0.00706 | -0.105 | 148.416
4.5 | 1.109 | 0.00728 | -0.106 | 152.256
5 | 1.17 | 0.00758 | -0.107 | 154.413
5.5 | 1.219 | 0.00786 | -0.108 | 154.962
6 | 1.275 | 0.00817 | -0.108 | 156.072
6.5 | 1.33 | 0.00851 | -0.109 | 156.24
7 | 1.383 | 0.009 | -0.11 | 153.626
7.5 | 1.434 | 0.00947 | -0.111 | 151.411
8 | 1.465 | 0.01946 | -0.11 | 75.266
8.5 | 1.51 | 0.0204 | -0.111 | 74.038
9 | 1.552 | 0.02136 | -0.112 | 72.666
9.5 | 1.591 | 0.02242 | -0.113 | 70.959
10 | 1.625 | 0.02349 | -0.114 | 69.191
10.5 | 1.656 | 0.02478 | -0.114 | 66.822
11 | 1.681 | 0.026 | -0.115 | 64.662
11.5 | 1.702 | 0.02734 | -0.116 | 62.25
12 | 1.717 | 0.02859 | -0.117 | 60.05
12.5 | 1.721 | 0.03003 | -0.117 | 57.302
13 | 1.717 | 0.03188 | -0.118 | 53.87
13.5 | 1.706 | 0.03365 | -0.119 | 50.714
14 | 1.687 | 0.03546 | -0.12 | 47.586
14.5 | 1.66 | 0.03775 | -0.12 | 43.974
15 | 1.625 | 0.04008 | -0.121 | 40.543
15.5 | 1.582 | 0.04259 | -0.121 | 37.14
16 | 1.526 | 0.0448 | -0.122 | 34.053
16.5 | 1.458 | 0.04837 | -0.122 | 30.146
17 | 1.385 | 0.05114 | -0.123 | 27.084
17.5 | 1.303 | 0.05561 | -0.123 | 23.424

## 62. Re 3M Mach 0.25 (2)
BIGFOIL.COM POLAR EXPORT
NACA65-619 a=0.6
NACA65-619 a=0.6 |  |  |  | Cl Max: | 1.5116 | at alpha= | 20 | deg
XFOIL ncrit=9 |  |  |  | L/D Max: | 186.215 | at alpha= | 5.5 | deg
Re: | 3000000 |  |  | Cd Min: | 0.17162 | at alpha= | -20 | deg
Mach: | 0.25 |  |  | Cl=0 at alpha= | -4.4454 | deg
|  |  |  | @ Cl=0.1, Cd= | 0.0073688
|  |  |  | @ Cl=0.4, Cd= | 0.0051439
|  |  |  | @ Cl=0.6, Cd= | 0.0052835
alpha (deg) | Cl | Cd | Cm | Cl/Cd
-20 | -0.4633 | 0.17162 | -0.0469 | -2.6996
-19 | -0.4618 | 0.15213 | -0.0588 | -3.0356
-18.5 | -0.8124 | 0.08126 | -0.1019 | -9.9975
-18 | -0.8918 | 0.06222 | -0.115 | -14.333
-17.5 | -0.9264 | 0.05147 | -0.1214 | -17.9988
-17 | -0.9477 | 0.04357 | -0.1248 | -21.7512
-16.5 | -0.9571 | 0.03771 | -0.1261 | -25.3805
-16 | -0.9607 | 0.03286 | -0.1263 | -29.2362
-15.5 | -0.9557 | 0.02894 | -0.1257 | -33.0235
-15 | -0.9472 | 0.02554 | -0.1244 | -37.0869
-14.5 | -0.933 | 0.02272 | -0.1225 | -41.0651
-14 | -0.915 | 0.02032 | -0.1202 | -45.0295
-13.5 | -0.8938 | 0.01836 | -0.1173 | -48.6819
-13 | -0.8721 | 0.01665 | -0.1138 | -52.3784
-12.5 | -0.865 | 0.0146 | -0.1079 | -59.2466
-12 | -0.8328 | 0.01389 | -0.1037 | -59.9568
-11.5 | -0.7888 | 0.01333 | -0.1013 | -59.1748
-11 | -0.7411 | 0.01275 | -0.0995 | -58.1255
-10.5 | -0.689 | 0.01229 | -0.0984 | -56.0618
-10 | -0.6356 | 0.01183 | -0.0975 | -53.7278
-9.5 | -0.5805 | 0.01144 | -0.097 | -50.743
-9 | -0.5289 | 0.01079 | -0.096 | -49.0176
-8.5 | -0.4738 | 0.01035 | -0.0956 | -45.7778
-8 | -0.4168 | 0.00993 | -0.0955 | -41.9738
-7.5 | -0.3594 | 0.00955 | -0.0955 | -37.6335
-7 | -0.301 | 0.00925 | -0.0957 | -32.5405
-6.5 | -0.2443 | 0.00884 | -0.0958 | -27.6357
-6 | -0.1851 | 0.00852 | -0.0962 | -21.7254
-5.5 | -0.1254 | 0.00826 | -0.0968 | -15.1816
-5 | -0.0663 | 0.00797 | -0.0973 | -8.3187
-4.5 | -0.0066 | 0.00776 | -0.098 | -0.85052
-4 | 0.0538 | 0.00753 | -0.0988 | 7.1448
-3.5 | 0.114 | 0.00732 | -0.0996 | 15.5738
-3 | 0.1725 | 0.00702 | -0.1003 | 24.5726
-2.5 | 0.2301 | 0.00645 | -0.1009 | 35.6744
-2 | 0.2862 | 0.00572 | -0.1015 | 50.035
-1.5 | 0.3431 | 0.00519 | -0.1022 | 66.1079
-1 | 0.4048 | 0.00514 | -0.1033 | 78.7549
-0.5 | 0.4666 | 0.00513 | -0.1045 | 90.9552
0 | 0.5278 | 0.00519 | -0.1056 | 101.6956
0.5 | 0.5891 | 0.00528 | -0.1067 | 111.572
1 | 0.651 | 0.0053 | -0.108 | 122.8302
1.5 | 0.7122 | 0.00536 | -0.1091 | 132.8731
2 | 0.7725 | 0.00547 | -0.11 | 141.2249
2.5 | 0.8331 | 0.00557 | -0.111 | 149.5691
3 | 0.894 | 0.0056 | -0.1121 | 159.6429
3.5 | 0.9529 | 0.00572 | -0.1128 | 166.5909
4 | 1.0121 | 0.00584 | -0.1135 | 173.3048
4.5 | 1.0702 | 0.00597 | -0.114 | 179.263
5 | 1.1272 | 0.00611 | -0.1143 | 184.4845
5.5 | 1.1806 | 0.00634 | -0.1138 | 186.2145
6 | 1.2233 | 0.00679 | -0.1114 | 180.162
6.5 | 1.2449 | 0.00737 | -0.1049 | 168.9145
7 | 1.235 | 0.00896 | -0.0936 | 137.8348
7.5 | 1.2146 | 0.01149 | -0.0821 | 105.7093
8 | 1.1965 | 0.01444 | -0.0721 | 82.8601
8.5 | 1.1877 | 0.01727 | -0.0641 | 68.7724
9 | 1.1895 | 0.0202 | -0.0588 | 58.8861
9.5 | 1.1922 | 0.02388 | -0.0546 | 49.9246
10 | 1.195 | 0.02735 | -0.0501 | 43.6929
10.5 | 1.2006 | 0.03085 | -0.0461 | 38.9173
11 | 1.2102 | 0.03425 | -0.0428 | 35.3343
11.5 | 1.2248 | 0.03746 | -0.0401 | 32.6962
12 | 1.2474 | 0.0402 | -0.0382 | 31.0299
12.5 | 1.2726 | 0.04282 | -0.0366 | 29.7198
13 | 1.2952 | 0.04572 | -0.035 | 28.329
13.5 | 1.3189 | 0.04861 | -0.0336 | 27.1323
14 | 1.3401 | 0.05178 | -0.0322 | 25.8806
14.5 | 1.363 | 0.05491 | -0.0312 | 24.8224
15 | 1.3843 | 0.05825 | -0.0301 | 23.7648
15.5 | 1.4015 | 0.06209 | -0.0291 | 22.5721
16 | 1.4194 | 0.06595 | -0.0284 | 21.5224
16.5 | 1.4382 | 0.06984 | -0.0279 | 20.5928
17 | 1.456 | 0.07392 | -0.0275 | 19.697
17.5 | 1.4674 | 0.0788 | -0.0274 | 18.6218
18 | 1.476 | 0.08417 | -0.0275 | 17.5359
18.5 | 1.4877 | 0.08934 | -0.0279 | 16.6521
19 | 1.4979 | 0.09476 | -0.0286 | 15.8073
19.5 | 1.5069 | 0.10048 | -0.0296 | 14.997
20 | 1.5116 | 0.10684 | -0.031 | 14.1483

## 63. Re 3M Mach 0.50 (1)
BIGFOIL.COM POLAR EXPORT
NACA65-619 a=0.6
NACA65-619 a=0.6 |  |  |  | Cl Max: | 1.608 | at alpha= | 9 | deg
JavaFoil+Calcfoil stall+Eppler ext transition |  |  |  | L/D Max: | 142.263 | at alpha= | 5 | deg
Re: | 3000000 |  |  | Cd Min: | 0.00606 | at alpha= | -2 | deg
Mach: | 0.5 |  |  | Cl=0 at alpha= | -4.2606 | deg
|  |  |  | @ Cl=0.1, Cd= | 0.0084437
|  |  |  | @ Cl=0.4, Cd= | 0.00613
|  |  |  | @ Cl=0.6, Cd= | 0.006561
alpha (deg) | Cl | Cd | Cm | Cl/Cd
-20 | -0.901 | 0.1693 | -0.036 | -5.324
-19.5 | -0.873 | 0.16263 | -0.037 | -5.366
-19 | -0.844 | 0.15625 | -0.037 | -5.404
-18.5 | -0.818 | 0.15818 | -0.038 | -5.17
-18 | -0.786 | 0.17424 | -0.036 | -4.513
-17.5 | -0.758 | 0.1448 | -0.037 | -5.237
-17 | -0.73 | 0.1391 | -0.037 | -5.245
-16.5 | -0.701 | 0.1378 | -0.037 | -5.089
-16 | -0.673 | 0.13189 | -0.038 | -5.103
-15.5 | -0.645 | 0.12505 | -0.039 | -5.155
-15 | -0.615 | 0.1193 | -0.037 | -5.154
-14.5 | -0.587 | 0.11612 | -0.038 | -5.051
-14 | -0.558 | 0.11342 | -0.038 | -4.921
-13.5 | -0.53 | 0.11111 | -0.039 | -4.767
-13 | -0.501 | 0.1065 | -0.039 | -4.707
-12.5 | -0.472 | 0.1003 | -0.038 | -4.706
-12 | -0.443 | 0.09524 | -0.038 | -4.654
-11.5 | -0.415 | 0.09445 | -0.038 | -4.391
-11 | -0.386 | 0.08587 | -0.039 | -4.499
-10.5 | -0.358 | 0.08338 | -0.04 | -4.29
-10 | -0.329 | 0.08749 | -0.04 | -3.762
-9.5 | -0.3 | 0.07547 | -0.04 | -3.98
-9 | -0.395 | 0.06391 | -0.043 | -6.18
-8.5 | -0.408 | 0.0568 | -0.046 | -7.191
-8 | -0.441 | 0.01812 | -0.083 | -24.333
-7.5 | -0.412 | 0.01313 | -0.088 | -31.351
-7 | -0.363 | 0.01089 | -0.091 | -33.332
-6.5 | -0.303 | 0.0103 | -0.093 | -29.463
-6 | -0.24 | 0.00982 | -0.094 | -24.442
-5.5 | -0.173 | 0.00894 | -0.096 | -19.39
-5 | -0.105 | 0.00919 | -0.098 | -11.411
-4.5 | -0.034 | 0.00844 | -0.098 | -4.059
-4 | 0.037 | 0.00861 | -0.099 | 4.303
-3.5 | 0.109 | 0.00842 | -0.1 | 12.932
-3 | 0.181 | 0.00834 | -0.101 | 21.725
-2.5 | 0.255 | 0.00805 | -0.102 | 31.637
-2 | 0.327 | 0.00606 | -0.104 | 53.995
-1.5 | 0.4 | 0.00613 | -0.105 | 65.143
-1 | 0.472 | 0.00618 | -0.106 | 76.402
-0.5 | 0.544 | 0.00629 | -0.107 | 86.506
0 | 0.606 | 0.00659 | -0.108 | 92.007
0.5 | 0.676 | 0.00669 | -0.109 | 101.071
1 | 0.746 | 0.00684 | -0.11 | 109.027
1.5 | 0.816 | 0.00704 | -0.111 | 115.847
2 | 0.885 | 0.00727 | -0.112 | 121.748
2.5 | 0.954 | 0.00751 | -0.113 | 127.159
3 | 1.023 | 0.00776 | -0.114 | 131.914
3.5 | 1.092 | 0.00801 | -0.115 | 136.299
4 | 1.161 | 0.00829 | -0.116 | 140.035
4.5 | 1.229 | 0.00869 | -0.117 | 141.407
5 | 1.297 | 0.00911 | -0.118 | 142.263
5.5 | 1.344 | 0.00954 | -0.119 | 140.874
6 | 1.403 | 0.01002 | -0.12 | 140.01
6.5 | 1.459 | 0.01069 | -0.121 | 136.522
7 | 1.511 | 0.01133 | -0.122 | 133.372
7.5 | 1.54 | 0.02429 | -0.121 | 63.431
8 | 1.577 | 0.0257 | -0.122 | 61.352
8.5 | 1.601 | 0.02744 | -0.123 | 58.362
9 | 1.608 | 0.03016 | -0.124 | 53.306
9.5 | 1.587 | 0.03128 | -0.125 | 50.744
10 | 1.508 | 0.03413 | -0.125 | 44.19
10.5 | 0.976 | 0.03757 | -0.126 | 25.976
11 | 0.855 | 0.08375 | -0.055 | 10.214
11.5 | 1.037 | 0.04166 | -0.128 | 24.879
12 | 0.91 | 0.09286 | -0.059 | 9.801
12.5 | 0.938 | 0.10251 | -0.062 | 9.147
13 | 0.964 | 0.10568 | -0.062 | 9.127
13.5 | 0.993 | 0.10967 | -0.068 | 9.057
14 | 1.02 | 0.11144 | -0.068 | 9.152

## 64. Re 3M Mach 0.50 (2)
BIGFOIL.COM POLAR EXPORT
NACA65-619 a=0.6
NACA65-619 a=0.6 |  |  |  | Cl Max: | 1.3344 | at alpha= | 15.5 | deg
XFOIL ncrit=9 |  |  |  | L/D Max: | 159.548 | at alpha= | 3.5 | deg
Re: | 3000000 |  |  | Cd Min: | 0.19788 | at alpha= | 20 | deg
Mach: | 0.5 |  |  | Cl=0 at alpha= | -4.5164 | deg
|  |  |  | @ Cl=0.1, Cd= | 0.0080284
|  |  |  | @ Cl=0.4, Cd= | 0.0057279
|  |  |  | @ Cl=0.6, Cd= | 0.0056981
alpha (deg) | Cl | Cd | Cm | Cl/Cd
-14.5 | -0.2273 | 0.11736 | -0.1012 | -1.9368
-14 | -0.2068 | 0.11101 | -0.1053 | -1.8629
-13.5 | -0.2319 | 0.09764 | -0.1135 | -2.3751
-13 | -0.2831 | 0.08175 | -0.1238 | -3.463
-12.5 | -0.3391 | 0.06614 | -0.1341 | -5.127
-12 | -0.3615 | 0.05411 | -0.1427 | -6.6808
-11.5 | -0.4003 | 0.0432 | -0.1501 | -9.2662
-11 | -0.4307 | 0.03524 | -0.1531 | -12.2219
-10.5 | -0.4396 | 0.0298 | -0.1532 | -14.7517
-10 | -0.4519 | 0.0247 | -0.1515 | -18.2955
-9.5 | -0.4622 | 0.02016 | -0.1476 | -22.9266
-9 | -0.4579 | 0.01675 | -0.1421 | -27.3373
-8.5 | -0.4338 | 0.01477 | -0.1364 | -29.3703
-8 | -0.4077 | 0.01346 | -0.1295 | -30.2897
-7.5 | -0.3643 | 0.01223 | -0.1249 | -29.7874
-7 | -0.3119 | 0.01126 | -0.1215 | -27.6998
-6.5 | -0.2535 | 0.01053 | -0.1191 | -24.0741
-6 | -0.195 | 0.00979 | -0.117 | -19.9183
-5.5 | -0.1312 | 0.0092 | -0.1158 | -14.2609
-5 | -0.0648 | 0.00879 | -0.1152 | -7.372
-4.5 | 0.0022 | 0.0085 | -0.115 | 0.25882
-4 | 0.0697 | 0.00813 | -0.115 | 8.5732
-3.5 | 0.1383 | 0.0079 | -0.1153 | 17.5063
-2.5 | 0.2726 | 0.00735 | -0.1161 | 37.0884
-2 | 0.3351 | 0.00666 | -0.1162 | 50.3153
-1.5 | 0.3941 | 0.00574 | -0.116 | 68.6585
-1 | 0.4624 | 0.0056 | -0.1169 | 82.5714
-0.5 | 0.5326 | 0.00562 | -0.118 | 94.7687
0 | 0.6016 | 0.0057 | -0.1189 | 105.5439
0.5 | 0.6686 | 0.00586 | -0.1195 | 114.0956
1 | 0.7384 | 0.00594 | -0.1205 | 124.3098
1.5 | 0.8067 | 0.00602 | -0.1213 | 134.0033
2 | 0.8723 | 0.00615 | -0.1215 | 141.8374
2.5 | 0.9342 | 0.00636 | -0.1209 | 146.8868
3 | 0.9996 | 0.00648 | -0.1209 | 154.2593
3.5 | 1.0594 | 0.00664 | -0.1197 | 159.5482
4 | 1.1001 | 0.00697 | -0.1149 | 157.8336
4.5 | 1.1537 | 0.0073 | -0.1125 | 158.0411
5 | 1.1996 | 0.00787 | -0.1089 | 152.4269
5.5 | 1.2506 | 0.0084 | -0.1062 | 148.881
6 | 1.2902 | 0.00929 | -0.1018 | 138.8805
6.5 | 1.3127 | 0.01084 | -0.0951 | 121.0978
7 | 1.3186 | 0.01311 | -0.0867 | 100.5797
7.5 | 1.2892 | 0.01698 | -0.0748 | 75.9246
8 | 1.245 | 0.02204 | -0.0628 | 56.4882
8.5 | 1.2125 | 0.02719 | -0.0534 | 44.5936
9 | 1.193 | 0.03211 | -0.0461 | 37.1535
9.5 | 1.1788 | 0.03677 | -0.0396 | 32.0587
10.5 | 1.181 | 0.04749 | -0.0344 | 24.8684
11 | 1.1813 | 0.05274 | -0.0311 | 22.3986
11.5 | 1.2004 | 0.05687 | -0.0289 | 21.1078
12 | 1.2246 | 0.06081 | -0.027 | 20.1381
12.5 | 1.2484 | 0.06492 | -0.0254 | 19.2298
13 | 1.2719 | 0.06927 | -0.024 | 18.3615
13.5 | 1.2908 | 0.07422 | -0.0228 | 17.3915
14 | 1.3072 | 0.07958 | -0.0218 | 16.4262
14.5 | 1.3215 | 0.08542 | -0.0213 | 15.4706
15 | 1.3318 | 0.09191 | -0.0212 | 14.4903
15.5 | 1.3344 | 0.09946 | -0.0218 | 13.4164
16 | 1.3335 | 0.10773 | -0.0232 | 12.3782
16.5 | 1.3288 | 0.11668 | -0.0254 | 11.3884
17 | 1.3206 | 0.12639 | -0.0285 | 10.4486
17.5 | 1.311 | 0.13651 | -0.0325 | 9.6037
18 | 1.2987 | 0.14731 | -0.0375 | 8.8161
18.5 | 1.2849 | 0.15869 | -0.0437 | 8.0969
19 | 1.2677 | 0.17086 | -0.0511 | 7.4195
19.5 | 1.2446 | 0.18438 | -0.0599 | 6.7502
20 | 1.2252 | 0.19788 | -0.0691 | 6.1916

## 65. Re 4M Mach 0.00 (1)
BIGFOIL.COM POLAR EXPORT
NACA65-619 a=0.6
NACA65-619 a=0.6 |  |  |  | Cl Max: | 1.775 | at alpha= | 14.5 | deg
JavaFoil+Calcfoil stall+Eppler ext transition |  |  |  | L/D Max: | 164.534 | at alpha= | 5.5 | deg
Re: | 4000000 |  |  | Cd Min: | 0.00529 | at alpha= | -2.5 | deg
Mach: | 0 |  |  | Cl=0 at alpha= | -4.2581 | deg
|  |  |  | @ Cl=0.1, Cd= | 0.007339
|  |  |  | @ Cl=0.4, Cd= | 0.0054157
|  |  |  | @ Cl=0.6, Cd= | 0.0055902
alpha (deg) | Cl | Cd | Cm | Cl/Cd
-18.5 | -0.72 | 0.14125 | -0.032 | -5.097
-18 | -0.731 | 0.13442 | -0.032 | -5.436
-17.5 | -0.74 | 0.12794 | -0.033 | -5.782
-17 | -0.748 | 0.11927 | -0.035 | -6.274
-16.5 | -0.754 | 0.1126 | -0.036 | -6.695
-16 | -0.757 | 0.10586 | -0.037 | -7.151
-15.5 | -0.755 | 0.1019 | -0.037 | -7.414
-15 | -0.756 | 0.09217 | -0.04 | -8.208
-14.5 | -0.754 | 0.08425 | -0.043 | -8.947
-14 | -0.753 | 0.07317 | -0.046 | -10.288
-13.5 | -0.792 | 0.03844 | -0.058 | -20.614
-13 | -0.747 | 0.0506 | -0.054 | -14.758
-12.5 | -0.772 | 0.02663 | -0.062 | -28.987
-12 | -0.77 | 0.01787 | -0.066 | -43.102
-11.5 | -0.748 | 0.01529 | -0.068 | -48.924
-11 | -0.716 | 0.01413 | -0.069 | -50.657
-10.5 | -0.682 | 0.01278 | -0.071 | -53.378
-10 | -0.644 | 0.01165 | -0.073 | -55.256
-9.5 | -0.6 | 0.01108 | -0.074 | -54.169
-9 | -0.553 | 0.01051 | -0.075 | -52.589
-8.5 | -0.502 | 0.00904 | -0.077 | -55.461
-8 | -0.449 | 0.00906 | -0.078 | -49.565
-7.5 | -0.392 | 0.00872 | -0.079 | -44.965
-7 | -0.334 | 0.00839 | -0.08 | -39.781
-6.5 | -0.274 | 0.00815 | -0.081 | -33.634
-6 | -0.214 | 0.00798 | -0.082 | -26.815
-5.5 | -0.153 | 0.0078 | -0.083 | -19.635
-5 | -0.092 | 0.00772 | -0.084 | -11.885
-4.5 | -0.03 | 0.00756 | -0.086 | -3.953
-4 | 0.032 | 0.00738 | -0.087 | 4.375
-3.5 | 0.095 | 0.00736 | -0.088 | 12.865
-3 | 0.157 | 0.0071 | -0.089 | 22.144
-2.5 | 0.221 | 0.00529 | -0.09 | 41.709
-2 | 0.283 | 0.00532 | -0.091 | 53.267
-1.5 | 0.346 | 0.00539 | -0.092 | 64.223
-1 | 0.409 | 0.00542 | -0.093 | 75.365
-0.5 | 0.471 | 0.00557 | -0.094 | 84.677
0 | 0.534 | 0.00564 | -0.095 | 94.676
0.5 | 0.593 | 0.00558 | -0.096 | 106.327
1 | 0.655 | 0.00567 | -0.096 | 115.389
1.5 | 0.716 | 0.00579 | -0.097 | 123.583
2 | 0.776 | 0.00592 | -0.098 | 131.052
2.5 | 0.837 | 0.00606 | -0.099 | 138.078
3 | 0.898 | 0.00619 | -0.1 | 144.931
3.5 | 0.958 | 0.00635 | -0.101 | 150.855
4 | 1.018 | 0.00654 | -0.102 | 155.565
4.5 | 1.078 | 0.00675 | -0.103 | 159.618
5 | 1.137 | 0.00698 | -0.104 | 162.855
5.5 | 1.186 | 0.00721 | -0.105 | 164.534
6 | 1.241 | 0.00756 | -0.105 | 164.118
6.5 | 1.295 | 0.0079 | -0.106 | 163.776
7 | 1.347 | 0.00824 | -0.107 | 163.407
7.5 | 1.393 | 0.01052 | -0.107 | 132.346
8 | 1.438 | 0.01221 | -0.108 | 117.758
8.5 | 1.477 | 0.01802 | -0.108 | 81.979
9 | 1.521 | 0.01879 | -0.109 | 80.937
9.5 | 1.563 | 0.01971 | -0.11 | 79.283
10 | 1.601 | 0.02068 | -0.11 | 77.446
10.5 | 1.637 | 0.02154 | -0.111 | 76.007
11 | 1.67 | 0.02254 | -0.112 | 74.108
11.5 | 1.7 | 0.02366 | -0.113 | 71.835
12 | 1.726 | 0.02479 | -0.114 | 69.622
12.5 | 1.744 | 0.02562 | -0.114 | 68.073
13 | 1.759 | 0.02702 | -0.115 | 65.088
13.5 | 1.769 | 0.0283 | -0.116 | 62.501
14 | 1.774 | 0.02983 | -0.116 | 59.473
14.5 | 1.775 | 0.03129 | -0.117 | 56.727
15 | 1.771 | 0.03283 | -0.118 | 53.962
15.5 | 1.763 | 0.0347 | -0.118 | 50.816
16 | 1.748 | 0.03621 | -0.119 | 48.265
16.5 | 1.727 | 0.03817 | -0.12 | 45.249
17 | 1.702 | 0.0405 | -0.12 | 42.013
17.5 | 1.673 | 0.04245 | -0.121 | 39.413
18 | 1.641 | 0.0449 | -0.121 | 36.546
18.5 | 1.606 | 0.04735 | -0.122 | 33.914
19 | 1.568 | 0.0499 | -0.122 | 31.431
19.5 | 1.529 | 0.05261 | -0.123 | 29.064

## 66. Re 4M Mach 0.00 (2)
BIGFOIL.COM POLAR EXPORT
NACA65-619 a=0.6
NACA65-619 a=0.6 |  |  |  | Cl Max: | 1.5892 | at alpha= | 20 | deg
XFOIL ncrit=9 |  |  |  | L/D Max: | 195.484 | at alpha= | 5 | deg
Re: | 4000000 |  |  | Cd Min: | 0.08298 | at alpha= | 20 | deg
Mach: | 0 |  |  | Cl=0 at alpha= | -4.4245 | deg
|  |  |  | @ Cl=0.1, Cd= | 0.006812
|  |  |  | @ Cl=0.4, Cd= | 0.0047169
|  |  |  | @ Cl=0.6, Cd= | 0.0047711
alpha (deg) | Cl | Cd | Cm | Cl/Cd
-20 | -1.0935 | 0.05249 | -0.1075 | -20.8325
-19.5 | -1.1063 | 0.04561 | -0.1104 | -24.2556
-19 | -1.1091 | 0.04039 | -0.112 | -27.4598
-18.5 | -1.1064 | 0.03609 | -0.1128 | -30.6567
-18 | -1.1031 | 0.03219 | -0.1129 | -34.2684
-17.5 | -1.0965 | 0.02873 | -0.1125 | -38.1657
-17 | -1.0833 | 0.02598 | -0.1117 | -41.6975
-16.5 | -1.0678 | 0.02349 | -0.1106 | -45.4576
-16 | -1.049 | 0.02141 | -0.1092 | -48.9958
-15.5 | -1.0305 | 0.01949 | -0.1071 | -52.8733
-15 | -1.0103 | 0.01781 | -0.1047 | -56.7266
-14.5 | -0.9883 | 0.01642 | -0.1018 | -60.1888
-14 | -0.9655 | 0.01525 | -0.0983 | -63.3115
-13.5 | -0.9436 | 0.01429 | -0.0939 | -66.0322
-13 | -0.9237 | 0.01288 | -0.0893 | -71.7158
-12.5 | -0.8804 | 0.01224 | -0.0881 | -71.9281
-12 | -0.8322 | 0.01179 | -0.0875 | -70.5852
-11.5 | -0.7821 | 0.01139 | -0.0872 | -68.6655
-11 | -0.7323 | 0.01089 | -0.0869 | -67.2452
-10.5 | -0.6803 | 0.01049 | -0.0869 | -64.8522
-10 | -0.6269 | 0.01015 | -0.087 | -61.7635
-9.5 | -0.5727 | 0.00986 | -0.0873 | -58.0832
-9 | -0.5185 | 0.00952 | -0.0876 | -54.4643
-8.5 | -0.4645 | 0.00909 | -0.0879 | -51.1001
-8 | -0.4089 | 0.00878 | -0.0884 | -46.5718
-7.5 | -0.3528 | 0.00851 | -0.089 | -41.4571
-7 | -0.2962 | 0.0083 | -0.0896 | -35.6867
-6.5 | -0.2393 | 0.00801 | -0.0903 | -29.8752
-6 | -0.1822 | 0.00773 | -0.0911 | -23.5705
-5.5 | -0.1246 | 0.00754 | -0.0919 | -16.5252
-5 | -0.067 | 0.00737 | -0.0928 | -9.0909
-4.5 | -0.0088 | 0.00714 | -0.0937 | -1.2325
-4 | 0.0495 | 0.00696 | -0.0947 | 7.1121
-3.5 | 0.1075 | 0.00679 | -0.0956 | 15.8321
-3 | 0.165 | 0.00651 | -0.0965 | 25.3456
-2 | 0.2773 | 0.00557 | -0.0981 | 49.7846
-1.5 | 0.3324 | 0.00493 | -0.0988 | 67.4239
-1 | 0.3908 | 0.00472 | -0.0999 | 82.7966
-0.5 | 0.45 | 0.0047 | -0.1011 | 95.7447
0 | 0.5092 | 0.00475 | -0.1022 | 107.2
0.5 | 0.5691 | 0.00474 | -0.1035 | 120.0633
1 | 0.6287 | 0.0048 | -0.1047 | 130.9792
1.5 | 0.6875 | 0.00487 | -0.1059 | 141.1704
2 | 0.7464 | 0.00493 | -0.107 | 151.3996
2.5 | 0.8058 | 0.00497 | -0.1082 | 162.1328
3 | 0.8637 | 0.00509 | -0.1092 | 169.6857
3.5 | 0.9218 | 0.00516 | -0.1103 | 178.6434
4 | 0.979 | 0.00526 | -0.1111 | 186.1217
4.5 | 1.0359 | 0.00538 | -0.112 | 192.5465
5 | 1.0908 | 0.00558 | -0.1125 | 195.4839
5.5 | 1.1408 | 0.00591 | -0.1121 | 193.0288
6 | 1.1826 | 0.00648 | -0.1102 | 182.5
7 | 1.1715 | 0.00928 | -0.0892 | 126.2392
7.5 | 1.1717 | 0.01103 | -0.0811 | 106.2285
8 | 1.1698 | 0.01318 | -0.0734 | 88.7557
8.5 | 1.1714 | 0.01541 | -0.0668 | 76.0156
9 | 1.1762 | 0.01757 | -0.061 | 66.9437
9.5 | 1.2091 | 0.02041 | -0.0625 | 59.2406
10 | 1.2029 | 0.02286 | -0.0547 | 52.6203
10.5 | 1.2176 | 0.02545 | -0.0515 | 47.8428
11 | 1.2317 | 0.0282 | -0.0485 | 43.6773
11.5 | 1.2537 | 0.0305 | -0.0464 | 41.1049
12 | 1.2781 | 0.03271 | -0.0447 | 39.0737
12.5 | 1.3017 | 0.03504 | -0.043 | 37.149
13 | 1.3288 | 0.03712 | -0.0417 | 35.7974
13.5 | 1.3504 | 0.0397 | -0.0401 | 34.0151
14 | 1.3757 | 0.04201 | -0.0389 | 32.747
14.5 | 1.3987 | 0.04455 | -0.0377 | 31.3962
15 | 1.4189 | 0.04742 | -0.0365 | 29.922
15.5 | 1.4417 | 0.05009 | -0.0356 | 28.7822
16 | 1.4618 | 0.05308 | -0.0347 | 27.5396
16.5 | 1.4822 | 0.05609 | -0.0339 | 26.4254
17 | 1.5009 | 0.05933 | -0.0333 | 25.2975
17.5 | 1.5146 | 0.06316 | -0.0326 | 23.9804
18 | 1.5333 | 0.06655 | -0.0323 | 23.0398
18.5 | 1.5501 | 0.07024 | -0.0322 | 22.0686
19 | 1.5648 | 0.07424 | -0.0322 | 21.0776
19.5 | 1.5784 | 0.07838 | -0.0324 | 20.1378
20 | 1.5892 | 0.08298 | -0.0327 | 19.1516

## 67. Re 4M Mach 0.10 (1)
BIGFOIL.COM POLAR EXPORT
NACA65-619 a=0.6
NACA65-619 a=0.6 |  |  |  | Cl Max: | 1.766 | at alpha= | 14 | deg
JavaFoil+Calcfoil stall+Eppler ext transition |  |  |  | L/D Max: | 163.993 | at alpha= | 6 | deg
Re: | 4000000 |  |  | Cd Min: | 0.00515 | at alpha= | 0 | deg
Mach: | 0.1 |  |  | Cl=0 at alpha= | -4.2581 | deg
|  |  |  | @ Cl=0.1, Cd= | 0.0073141
|  |  |  | @ Cl=0.4, Cd= | 0.0054448
|  |  |  | @ Cl=0.6, Cd= | 0.0056064
alpha (deg) | Cl | Cd | Cm | Cl/Cd
-17.5 | -0.709 | 0.12988 | -0.033 | -5.456
-17 | -0.72 | 0.12136 | -0.035 | -5.935
-16.5 | -0.729 | 0.11508 | -0.035 | -6.333
-16 | -0.735 | 0.10823 | -0.037 | -6.789
-15.5 | -0.736 | 0.10413 | -0.037 | -7.071
-15 | -0.739 | 0.09531 | -0.039 | -7.753
-14.5 | -0.738 | 0.08791 | -0.041 | -8.393
-14 | -0.735 | 0.07934 | -0.044 | -9.267
-13.5 | -0.738 | 0.06539 | -0.049 | -11.282
-13 | -0.715 | 0.06703 | -0.048 | -10.674
-12.5 | -0.758 | 0.03075 | -0.061 | -24.646
-12 | -0.757 | 0.0209 | -0.065 | -36.202
-11.5 | -0.744 | 0.01596 | -0.068 | -46.584
-11 | -0.714 | 0.0146 | -0.07 | -48.873
-10.5 | -0.681 | 0.01307 | -0.071 | -52.102
-10 | -0.644 | 0.01183 | -0.073 | -54.427
-9.5 | -0.601 | 0.01119 | -0.074 | -53.668
-9 | -0.554 | 0.01064 | -0.076 | -52.079
-8.5 | -0.503 | 0.01012 | -0.077 | -49.685
-8 | -0.451 | 0.00906 | -0.079 | -49.756
-7.5 | -0.393 | 0.00872 | -0.08 | -45.129
-7 | -0.335 | 0.00844 | -0.081 | -39.675
-6.5 | -0.275 | 0.00824 | -0.082 | -33.445
-6 | -0.215 | 0.00804 | -0.083 | -26.765
-5.5 | -0.154 | 0.00791 | -0.084 | -19.468
-5 | -0.092 | 0.00771 | -0.085 | -11.954
-4.5 | -0.03 | 0.00755 | -0.086 | -3.978
-4 | 0.032 | 0.00747 | -0.087 | 4.34
-3.5 | 0.095 | 0.00733 | -0.088 | 12.977
-3 | 0.158 | 0.00713 | -0.089 | 22.172
-2.5 | 0.222 | 0.00532 | -0.09 | 41.698
-2 | 0.285 | 0.00535 | -0.091 | 53.251
-1.5 | 0.348 | 0.00542 | -0.092 | 64.219
-1 | 0.411 | 0.00545 | -0.093 | 75.34
-0.5 | 0.474 | 0.00559 | -0.094 | 84.665
0 | 0.535 | 0.00515 | -0.095 | 103.824
0.5 | 0.596 | 0.0056 | -0.096 | 106.356
1 | 0.658 | 0.0057 | -0.097 | 115.3
1.5 | 0.719 | 0.00584 | -0.098 | 123.101
2 | 0.78 | 0.00594 | -0.099 | 131.325
2.5 | 0.841 | 0.00607 | -0.1 | 138.491
3 | 0.902 | 0.00621 | -0.101 | 145.1
3.5 | 0.962 | 0.00636 | -0.101 | 151.334
4 | 1.023 | 0.00656 | -0.102 | 155.827
4.5 | 1.083 | 0.00682 | -0.103 | 158.727
5 | 1.142 | 0.00704 | -0.104 | 162.306
5.5 | 1.191 | 0.00727 | -0.105 | 163.735
6 | 1.246 | 0.0076 | -0.106 | 163.993
6.5 | 1.3 | 0.00795 | -0.107 | 163.438
7 | 1.353 | 0.00836 | -0.107 | 161.875
7.5 | 1.398 | 0.01068 | -0.108 | 130.911
8 | 1.444 | 0.01241 | -0.108 | 116.379
8.5 | 1.483 | 0.01819 | -0.109 | 81.485
9 | 1.526 | 0.01907 | -0.109 | 80.065
9.5 | 1.568 | 0.01991 | -0.11 | 78.725
10 | 1.606 | 0.02091 | -0.111 | 76.804
10.5 | 1.641 | 0.02182 | -0.112 | 75.228
11 | 1.673 | 0.02291 | -0.113 | 73.034
11.5 | 1.702 | 0.02398 | -0.113 | 70.968
12 | 1.726 | 0.02513 | -0.114 | 68.702
12.5 | 1.743 | 0.02624 | -0.115 | 66.443
13 | 1.756 | 0.02753 | -0.116 | 63.77
13.5 | 1.763 | 0.02877 | -0.116 | 61.277
14 | 1.766 | 0.03037 | -0.117 | 58.146
14.5 | 1.764 | 0.03189 | -0.118 | 55.304
15 | 1.757 | 0.03373 | -0.118 | 52.074
15.5 | 1.745 | 0.03537 | -0.119 | 49.319
16 | 1.724 | 0.03739 | -0.119 | 46.115
16.5 | 1.7 | 0.03904 | -0.12 | 43.536
17 | 1.67 | 0.04106 | -0.121 | 40.666
17.5 | 1.635 | 0.04377 | -0.121 | 37.36
18 | 1.597 | 0.04616 | -0.122 | 34.609
18.5 | 1.557 | 0.0487 | -0.122 | 31.977
19 | 1.514 | 0.05201 | -0.123 | 29.108

## 68. Re 4M Mach 0.10 (2)
BIGFOIL.COM POLAR EXPORT
NACA65-619 a=0.6
NACA65-619 a=0.6 |  |  |  | Cl Max: | 1.5813 | at alpha= | 20 | deg
XFOIL ncrit=9 |  |  |  | L/D Max: | 196 | at alpha= | 5 | deg
Re: | 4000000 |  |  | Cd Min: | 0.08607 | at alpha= | 20 | deg
Mach: | 0.1 |  |  | Cl=0 at alpha= | -4.4268 | deg
|  |  |  | @ Cl=0.1, Cd= | 0.006843
|  |  |  | @ Cl=0.4, Cd= | 0.0047289
|  |  |  | @ Cl=0.6, Cd= | 0.0047818
alpha (deg) | Cl | Cd | Cm | Cl/Cd
-20 | -1.049 | 0.05975 | -0.1061 | -17.5565
-19.5 | -1.0733 | 0.05078 | -0.1107 | -21.1363
-19 | -1.0829 | 0.04434 | -0.1133 | -24.4226
-18.5 | -1.0844 | 0.03929 | -0.1147 | -27.5999
-18 | -1.0823 | 0.03499 | -0.1153 | -30.9317
-17.5 | -1.0801 | 0.031 | -0.1152 | -34.8419
-17 | -1.0707 | 0.02779 | -0.1146 | -38.5282
-16.5 | -1.0578 | 0.02497 | -0.1136 | -42.3628
-16 | -1.0411 | 0.0226 | -0.1123 | -46.0664
-15.5 | -1.0234 | 0.02049 | -0.1104 | -49.9463
-15 | -1.0042 | 0.01862 | -0.1081 | -53.9313
-14.5 | -0.9828 | 0.01706 | -0.1053 | -57.6084
-14 | -0.9612 | 0.01571 | -0.1019 | -61.184
-13.5 | -0.9361 | 0.01471 | -0.0982 | -63.637
-13 | -0.9126 | 0.0138 | -0.0936 | -66.1304
-12.5 | -0.8838 | 0.01247 | -0.0902 | -70.8741
-12 | -0.837 | 0.01193 | -0.0893 | -70.1593
-11.5 | -0.7868 | 0.01151 | -0.0888 | -68.3579
-11 | -0.7364 | 0.01102 | -0.0884 | -66.824
-10.5 | -0.6844 | 0.01059 | -0.0882 | -64.627
-10 | -0.6308 | 0.01024 | -0.0882 | -61.6016
-9.5 | -0.5763 | 0.00994 | -0.0884 | -57.9779
-9 | -0.5211 | 0.00963 | -0.0888 | -54.1121
-8.5 | -0.4672 | 0.00916 | -0.0889 | -51.0044
-8 | -0.4114 | 0.00883 | -0.0893 | -46.5912
-7.5 | -0.3549 | 0.00856 | -0.0898 | -41.4603
-7 | -0.2979 | 0.00833 | -0.0904 | -35.7623
-6.5 | -0.2405 | 0.00805 | -0.0911 | -29.8758
-6 | -0.1832 | 0.00776 | -0.0918 | -23.6082
-5.5 | -0.1252 | 0.00757 | -0.0926 | -16.539
-5 | -0.067 | 0.00739 | -0.0934 | -9.0663
-4.5 | -0.0086 | 0.00715 | -0.0943 | -1.2028
-4 | 0.0501 | 0.00698 | -0.0953 | 7.1777
-3.5 | 0.1084 | 0.00682 | -0.0962 | 15.8944
-3 | 0.1664 | 0.00653 | -0.0971 | 25.4824
-2.5 | 0.2233 | 0.00611 | -0.0979 | 36.5466
-2 | 0.2792 | 0.0056 | -0.0987 | 49.8571
-1.5 | 0.3347 | 0.00494 | -0.0994 | 67.753
-1 | 0.3934 | 0.00473 | -0.1005 | 83.1712
-0.5 | 0.4528 | 0.00472 | -0.1016 | 95.9322
0 | 0.5125 | 0.00476 | -0.1028 | 107.6681
0.5 | 0.5727 | 0.00475 | -0.1041 | 120.5684
1 | 0.6327 | 0.00482 | -0.1053 | 131.2656
1.5 | 0.6918 | 0.0049 | -0.1064 | 141.1837
2 | 0.7512 | 0.00495 | -0.1076 | 151.7576
2.5 | 0.8109 | 0.00499 | -0.1088 | 162.505
3 | 0.869 | 0.00511 | -0.1098 | 170.0587
3.5 | 0.9277 | 0.00518 | -0.1109 | 179.0927
4 | 0.9851 | 0.00529 | -0.1117 | 186.2193
4.5 | 1.0424 | 0.00541 | -0.1125 | 192.6802
5 | 1.0976 | 0.0056 | -0.113 | 196
5.5 | 1.1478 | 0.00594 | -0.1125 | 193.2323
6 | 1.1892 | 0.00651 | -0.1105 | 182.6728
6.5 | 1.1933 | 0.00763 | -0.1013 | 156.3958
7 | 1.1747 | 0.00939 | -0.0888 | 125.1012
7.5 | 1.1733 | 0.01124 | -0.0805 | 104.3861
8 | 1.1706 | 0.01348 | -0.0727 | 86.8398
8.5 | 1.1715 | 0.0158 | -0.0661 | 74.1456
9 | 1.1755 | 0.01805 | -0.0602 | 65.1247
9.5 | 1.2053 | 0.02096 | -0.0611 | 57.5048
10 | 1.2025 | 0.02347 | -0.054 | 51.2356
10.5 | 1.2164 | 0.02616 | -0.0508 | 46.4985
11 | 1.2307 | 0.02895 | -0.0478 | 42.5112
11.5 | 1.2517 | 0.03139 | -0.0456 | 39.8758
12 | 1.2775 | 0.03353 | -0.0439 | 38.1002
12.5 | 1.3011 | 0.03592 | -0.0422 | 36.2222
13 | 1.3265 | 0.03821 | -0.0408 | 34.716
13.5 | 1.3499 | 0.04067 | -0.0393 | 33.1915
14 | 1.3737 | 0.0432 | -0.038 | 31.7986
14.5 | 1.3979 | 0.04568 | -0.0368 | 30.602
15 | 1.4175 | 0.04868 | -0.0356 | 29.1187
15.5 | 1.4392 | 0.05157 | -0.0346 | 27.9077
16 | 1.4615 | 0.05437 | -0.0337 | 26.8806
16.5 | 1.4798 | 0.0577 | -0.0329 | 25.6464
17 | 1.4977 | 0.06114 | -0.0323 | 24.4962
17.5 | 1.5134 | 0.06483 | -0.0317 | 23.3441
18 | 1.5304 | 0.06854 | -0.0314 | 22.3286
18.5 | 1.5469 | 0.07237 | -0.0313 | 21.3749
19 | 1.5628 | 0.0763 | -0.0314 | 20.4823
19.5 | 1.5735 | 0.08096 | -0.0316 | 19.4355
20 | 1.5813 | 0.08607 | -0.032 | 18.3723

## 69. Re 4M Mach 0.25 (1)
BIGFOIL.COM POLAR EXPORT
NACA65-619 a=0.6
NACA65-619 a=0.6 |  |  |  | Cl Max: | 1.724 | at alpha= | 12.5 | deg
JavaFoil+Calcfoil stall+Eppler ext transition |  |  |  | L/D Max: | 160.67 | at alpha= | 5.5 | deg
Re: | 4000000 |  |  | Cd Min: | 0.0054 | at alpha= | -2.5 | deg
Mach: | 0.25 |  |  | Cl=0 at alpha= | -4.2578 | deg
|  |  |  | @ Cl=0.1, Cd= | 0.0074088
|  |  |  | @ Cl=0.4, Cd= | 0.0055895
|  |  |  | @ Cl=0.6, Cd= | 0.005716
alpha (deg) | Cl | Cd | Cm | Cl/Cd
-16.5 | -0.511 | 0.12854 | -0.033 | -3.979
-16 | -0.547 | 0.12077 | -0.034 | -4.529
-15.5 | -0.577 | 0.1144 | -0.034 | -5.042
-15 | -0.602 | 0.10838 | -0.035 | -5.558
-14.5 | -0.623 | 0.0998 | -0.037 | -6.245
-14 | -0.638 | 0.09329 | -0.038 | -6.837
-13.5 | -0.647 | 0.08723 | -0.04 | -7.412
-13 | -0.648 | 0.08274 | -0.04 | -7.831
-12.5 | -0.645 | 0.07619 | -0.043 | -8.471
-12 | -0.646 | 0.06365 | -0.049 | -10.142
-11.5 | -0.683 | 0.03074 | -0.064 | -22.214
-11 | -0.676 | 0.02239 | -0.068 | -30.217
-10.5 | -0.666 | 0.01591 | -0.072 | -41.888
-10 | -0.641 | 0.01304 | -0.074 | -49.177
-9.5 | -0.602 | 0.01227 | -0.076 | -49.056
-9 | -0.559 | 0.01133 | -0.077 | -49.287
-8.5 | -0.509 | 0.01065 | -0.079 | -47.812
-8 | -0.46 | 0.00939 | -0.081 | -48.959
-7.5 | -0.402 | 0.00909 | -0.082 | -44.237
-7 | -0.343 | 0.00876 | -0.083 | -39.093
-6.5 | -0.282 | 0.00848 | -0.084 | -33.254
-6 | -0.22 | 0.00822 | -0.085 | -26.819
-5.5 | -0.158 | 0.00804 | -0.086 | -19.634
-5 | -0.095 | 0.00783 | -0.087 | -12.073
-4.5 | -0.031 | 0.00771 | -0.088 | -3.996
-4 | 0.033 | 0.00756 | -0.089 | 4.404
-3.5 | 0.098 | 0.00741 | -0.091 | 13.188
-3 | 0.162 | 0.00737 | -0.092 | 22.013
-2.5 | 0.228 | 0.0054 | -0.093 | 42.227
-2 | 0.293 | 0.00546 | -0.094 | 53.583
-1.5 | 0.357 | 0.00553 | -0.095 | 64.576
-1 | 0.422 | 0.00562 | -0.096 | 75.144
-0.5 | 0.487 | 0.00554 | -0.097 | 87.796
0 | 0.548 | 0.00565 | -0.097 | 96.959
0.5 | 0.611 | 0.00573 | -0.098 | 106.611
1 | 0.674 | 0.00583 | -0.099 | 115.655
1.5 | 0.737 | 0.00597 | -0.1 | 123.481
2 | 0.8 | 0.00611 | -0.101 | 130.818
2.5 | 0.862 | 0.00626 | -0.102 | 137.822
3 | 0.925 | 0.00641 | -0.103 | 144.132
3.5 | 0.987 | 0.00657 | -0.104 | 150.09
4 | 1.048 | 0.00681 | -0.105 | 153.842
4.5 | 1.11 | 0.00706 | -0.106 | 157.211
5 | 1.171 | 0.00731 | -0.107 | 160.289
5.5 | 1.22 | 0.00759 | -0.108 | 160.67
6 | 1.276 | 0.00797 | -0.108 | 160.199
6.5 | 1.331 | 0.00833 | -0.109 | 159.689
7 | 1.38 | 0.01011 | -0.11 | 136.446
7.5 | 1.429 | 0.01144 | -0.11 | 124.977
8 | 1.467 | 0.01852 | -0.11 | 79.217
8.5 | 1.512 | 0.01939 | -0.111 | 78.02
9 | 1.554 | 0.02033 | -0.112 | 76.451
9.5 | 1.593 | 0.0213 | -0.113 | 74.8
10 | 1.628 | 0.02235 | -0.114 | 72.821
10.5 | 1.658 | 0.0235 | -0.115 | 70.549
11 | 1.684 | 0.02465 | -0.115 | 68.296
11.5 | 1.704 | 0.026 | -0.116 | 65.548
12 | 1.72 | 0.02748 | -0.117 | 62.57
12.5 | 1.724 | 0.02882 | -0.118 | 59.8
13 | 1.72 | 0.03028 | -0.118 | 56.817
13.5 | 1.709 | 0.03195 | -0.119 | 53.489
14 | 1.69 | 0.03366 | -0.12 | 50.208
14.5 | 1.663 | 0.03579 | -0.12 | 46.455
15 | 1.627 | 0.03795 | -0.121 | 42.883
15.5 | 1.584 | 0.0403 | -0.122 | 39.308
16 | 1.528 | 0.04234 | -0.122 | 36.091
16.5 | 1.461 | 0.04586 | -0.123 | 31.853
17 | 1.388 | 0.04844 | -0.123 | 28.649
17.5 | 1.306 | 0.0525 | -0.123 | 24.871

## 70. Re 4M Mach 0.25 (2)
BIGFOIL.COM POLAR EXPORT
NACA65-619 a=0.6
NACA65-619 a=0.6 |  |  |  | Cl Max: | 1.5502 | at alpha= | 20 | deg
XFOIL ncrit=9 |  |  |  | L/D Max: | 197.27 | at alpha= | 5 | deg
Re: | 4000000 |  |  | Cd Min: | 0.17162 | at alpha= | -20 | deg
Mach: | 0.25 |  |  | Cl=0 at alpha= | -4.4389 | deg
|  |  |  | @ Cl=0.1, Cd= | 0.0069633
|  |  |  | @ Cl=0.4, Cd= | 0.0048577
|  |  |  | @ Cl=0.6, Cd= | 0.0048606
alpha (deg) | Cl | Cd | Cm | Cl/Cd
-20 | -0.462 | 0.17162 | -0.0472 | -2.692
-19.5 | -0.4585 | 0.16238 | -0.0529 | -2.8236
-19 | -0.4717 | 0.14959 | -0.0603 | -3.1533
-18.5 | -0.8354 | 0.07746 | -0.1049 | -10.7849
-18 | -0.91 | 0.05959 | -0.117 | -15.271
-17.5 | -0.9427 | 0.04945 | -0.1228 | -19.0637
-17 | -0.9656 | 0.04169 | -0.1258 | -23.1614
-16.5 | -0.9741 | 0.03606 | -0.1268 | -27.0133
-16 | -0.9782 | 0.03133 | -0.1267 | -31.2225
-15.5 | -0.9727 | 0.02756 | -0.1258 | -35.2939
-15 | -0.9653 | 0.02415 | -0.1242 | -39.971
-14.5 | -0.9512 | 0.02145 | -0.122 | -44.345
-14 | -0.9354 | 0.01909 | -0.1192 | -48.9995
-13.5 | -0.913 | 0.01729 | -0.116 | -52.8051
-13 | -0.8881 | 0.01582 | -0.1124 | -56.1378
-12.5 | -0.8637 | 0.01458 | -0.108 | -59.2387
-12 | -0.8429 | 0.0135 | -0.1022 | -62.437
-11.5 | -0.8088 | 0.01228 | -0.0987 | -65.8632
-11 | -0.7582 | 0.01171 | -0.0973 | -64.7481
-10.5 | -0.7047 | 0.01125 | -0.0963 | -62.64
-10 | -0.6508 | 0.01078 | -0.0955 | -60.3711
-9.5 | -0.5949 | 0.0104 | -0.095 | -57.2019
-9 | -0.5378 | 0.01001 | -0.0948 | -53.7263
-8.5 | -0.4802 | 0.00965 | -0.0947 | -49.7617
-8 | -0.4243 | 0.00916 | -0.0944 | -46.321
-7.5 | -0.3662 | 0.00884 | -0.0945 | -41.4253
-7 | -0.307 | 0.00853 | -0.0949 | -35.9906
-6.5 | -0.2472 | 0.00825 | -0.0953 | -29.9636
-6 | -0.1881 | 0.00795 | -0.0958 | -23.6604
-5.5 | -0.1284 | 0.00772 | -0.0964 | -16.6321
-5 | -0.0677 | 0.0075 | -0.0971 | -9.0267
-4.5 | -0.0074 | 0.00726 | -0.0979 | -1.0193
-4 | 0.0532 | 0.00711 | -0.0987 | 7.4824
-3.5 | 0.1138 | 0.00692 | -0.0996 | 16.4451
-3 | 0.1741 | 0.00667 | -0.1005 | 26.1019
-2.5 | 0.2327 | 0.0063 | -0.1013 | 36.9365
-2 | 0.2903 | 0.00575 | -0.102 | 50.487
-1.5 | 0.3474 | 0.00506 | -0.1028 | 68.6561
-1 | 0.4072 | 0.00483 | -0.1037 | 84.3064
-0.5 | 0.4685 | 0.00481 | -0.1049 | 97.4012
0 | 0.5309 | 0.00482 | -0.1062 | 110.1452
0.5 | 0.5928 | 0.00485 | -0.1074 | 122.2268
1 | 0.6541 | 0.00494 | -0.1086 | 132.4089
1.5 | 0.7157 | 0.00501 | -0.1098 | 142.8543
2 | 0.7776 | 0.00504 | -0.111 | 154.2857
2.5 | 0.8387 | 0.00511 | -0.1121 | 164.1292
3 | 0.8982 | 0.00525 | -0.1129 | 171.0857
3.5 | 0.9596 | 0.00532 | -0.114 | 180.3759
4 | 1.0178 | 0.00547 | -0.1146 | 186.0695
4.5 | 1.0776 | 0.00556 | -0.1154 | 193.8129
5 | 1.1343 | 0.00575 | -0.1156 | 197.2696
5.5 | 1.1853 | 0.00609 | -0.1148 | 194.6305
6 | 1.223 | 0.00669 | -0.1114 | 182.8102
6.5 | 1.2142 | 0.00789 | -0.0994 | 153.891
7 | 1.1928 | 0.0101 | -0.0869 | 118.099
8 | 1.1747 | 0.01527 | -0.0693 | 76.9286
8.5 | 1.1732 | 0.01797 | -0.0625 | 65.2866
9 | 1.1739 | 0.02075 | -0.0564 | 56.5735
9.5 | 1.1686 | 0.02348 | -0.0493 | 49.77
10 | 1.1973 | 0.02711 | -0.0504 | 44.1645
10.5 | 1.2088 | 0.03025 | -0.0469 | 39.9603
11 | 1.2226 | 0.03334 | -0.0439 | 36.6707
11.5 | 1.2451 | 0.03594 | -0.0417 | 34.6439
12 | 1.2702 | 0.0384 | -0.0398 | 33.0781
12.5 | 1.2952 | 0.041 | -0.0381 | 31.5902
13 | 1.3206 | 0.04357 | -0.0365 | 30.3098
13.5 | 1.3437 | 0.04641 | -0.0349 | 28.9528
14 | 1.3668 | 0.04934 | -0.0335 | 27.7017
14.5 | 1.389 | 0.0524 | -0.0321 | 26.5076
15 | 1.4095 | 0.05573 | -0.0309 | 25.2916
15.5 | 1.4317 | 0.05899 | -0.03 | 24.2702
16 | 1.4521 | 0.06248 | -0.0291 | 23.241
16.5 | 1.467 | 0.06662 | -0.0282 | 22.0204
17 | 1.4837 | 0.07074 | -0.0277 | 20.974
17.5 | 1.5016 | 0.07481 | -0.0274 | 20.0722
18 | 1.5165 | 0.07931 | -0.0273 | 19.1212
18.5 | 1.528 | 0.08435 | -0.0274 | 18.115
19 | 1.537 | 0.0898 | -0.0279 | 17.1158
19.5 | 1.5433 | 0.09567 | -0.0287 | 16.1315
20 | 1.5502 | 0.10163 | -0.0298 | 15.2534

## 71. Re 4M Mach 0.50 (1)
BIGFOIL.COM POLAR EXPORT
NACA65-619 a=0.6
NACA65-619 a=0.6 |  |  |  | Cl Max: | 1.61 | at alpha= | 9 | deg
JavaFoil+Calcfoil stall+Eppler ext transition |  |  |  | L/D Max: | 148.471 | at alpha= | 5 | deg
Re: | 4000000 |  |  | Cd Min: | 0.00579 | at alpha= | -2 | deg
Mach: | 0.5 |  |  | Cl=0 at alpha= | -4.2606 | deg
|  |  |  | @ Cl=0.1, Cd= | 0.0080038
|  |  |  | @ Cl=0.4, Cd= | 0.00587
|  |  |  | @ Cl=0.6, Cd= | 0.0062056
alpha (deg) | Cl | Cd | Cm | Cl/Cd
-20 | -0.902 | 0.16331 | -0.037 | -5.521
-19.5 | -0.873 | 0.15666 | -0.037 | -5.574
-19 | -0.845 | 0.15193 | -0.037 | -5.561
-18.5 | -0.818 | 0.1529 | -0.038 | -5.35
-18 | -0.787 | 0.16609 | -0.037 | -4.736
-17.5 | -0.759 | 0.13941 | -0.037 | -5.443
-17 | -0.73 | 0.13392 | -0.037 | -5.451
-16.5 | -0.702 | 0.13295 | -0.038 | -5.277
-16 | -0.673 | 0.1279 | -0.039 | -5.266
-15.5 | -0.645 | 0.12194 | -0.039 | -5.292
-15 | -0.615 | 0.11546 | -0.038 | -5.328
-14.5 | -0.587 | 0.11131 | -0.038 | -5.271
-14 | -0.558 | 0.10964 | -0.038 | -5.092
-13.5 | -0.53 | 0.10753 | -0.039 | -4.928
-13 | -0.501 | 0.10207 | -0.04 | -4.913
-12.5 | -0.472 | 0.09479 | -0.039 | -4.982
-12 | -0.444 | 0.08607 | -0.039 | -5.156
-11.5 | -0.415 | 0.07946 | -0.04 | -5.226
-11 | -0.387 | 0.07157 | -0.041 | -5.406
-10.5 | -0.358 | 0.06631 | -0.042 | -5.404
-10 | -0.329 | 0.08777 | -0.04 | -3.75
-9.5 | -0.3 | 0.0736 | -0.04 | -4.081
-9 | -0.395 | 0.06199 | -0.043 | -6.372
-8.5 | -0.408 | 0.05541 | -0.046 | -7.372
-8 | -0.45 | 0.01497 | -0.085 | -30.071
-7.5 | -0.413 | 0.01232 | -0.089 | -33.547
-7 | -0.364 | 0.01028 | -0.091 | -35.409
-6.5 | -0.304 | 0.00978 | -0.093 | -31.114
-6 | -0.241 | 0.00879 | -0.094 | -27.354
-5.5 | -0.174 | 0.00905 | -0.096 | -19.27
-5 | -0.105 | 0.00865 | -0.098 | -12.112
-4.5 | -0.034 | 0.00844 | -0.099 | -4.056
-4 | 0.037 | 0.00796 | -0.099 | 4.656
-3.5 | 0.109 | 0.00801 | -0.1 | 13.601
-3 | 0.181 | 0.00798 | -0.102 | 22.698
-2.5 | 0.255 | 0.00768 | -0.103 | 33.163
-2 | 0.327 | 0.00579 | -0.104 | 56.549
-1.5 | 0.4 | 0.00587 | -0.105 | 68.069
-1 | 0.472 | 0.00592 | -0.106 | 79.745
-0.5 | 0.544 | 0.00601 | -0.107 | 90.586
0 | 0.607 | 0.00623 | -0.108 | 97.401
0.5 | 0.677 | 0.00639 | -0.109 | 105.936
1 | 0.747 | 0.00659 | -0.11 | 113.367
1.5 | 0.817 | 0.00677 | -0.111 | 120.619
2 | 0.886 | 0.00697 | -0.112 | 127.151
2.5 | 0.956 | 0.00717 | -0.113 | 133.263
3 | 1.025 | 0.00741 | -0.114 | 138.287
3.5 | 1.093 | 0.00772 | -0.115 | 141.663
4 | 1.162 | 0.00805 | -0.116 | 144.392
4.5 | 1.23 | 0.0084 | -0.117 | 146.387
5 | 1.298 | 0.00874 | -0.118 | 148.471
5.5 | 1.345 | 0.00926 | -0.119 | 145.322
6 | 1.405 | 0.00979 | -0.12 | 143.472
6.5 | 1.461 | 0.01032 | -0.121 | 141.524
7 | 1.506 | 0.01384 | -0.121 | 108.776
7.5 | 1.543 | 0.02314 | -0.121 | 66.675
8 | 1.579 | 0.02448 | -0.122 | 64.485
8.5 | 1.604 | 0.02611 | -0.123 | 61.425
9 | 1.61 | 0.02866 | -0.124 | 56.186
9.5 | 1.589 | 0.02983 | -0.125 | 53.278
10 | 1.511 | 0.03258 | -0.126 | 46.361
10.5 | 0.977 | 0.03571 | -0.126 | 27.372
11 | 0.856 | 0.08213 | -0.059 | 10.426
11.5 | 1.038 | 0.04011 | -0.128 | 25.888
12 | 0.911 | 0.08843 | -0.062 | 10.304
12.5 | 0.938 | 0.09796 | -0.063 | 9.577
13 | 0.965 | 0.10088 | -0.064 | 9.566
13.5 | 1 | 0.10684 | -0.078 | 9.36
14 | 1.02 | 0.10832 | -0.069 | 9.419

## 72. Re 4M Mach 0.50 (2)
BIGFOIL.COM POLAR EXPORT
NACA65-619 a=0.6
NACA65-619 a=0.6 |  |  |  | Cl Max: | 1.3149 | at alpha= | 6.5 | deg
XFOIL ncrit=9 |  |  |  | L/D Max: | 180.652 | at alpha= | 4 | deg
Re: | 4000000 |  |  | Cd Min: | 0.11902 | at alpha= | -15 | deg
Mach: | 0.5 |  |  | Cl=0 at alpha= | -4.5 | deg
|  |  |  | @ Cl=0.1, Cd= | 0.0075408
|  |  |  | @ Cl=0.4, Cd= | 0.0058335
|  |  |  | @ Cl=0.6, Cd= | 0.0052689
alpha (deg) | Cl | Cd | Cm | Cl/Cd
-15 | -0.2723 | 0.11902 | -0.1 | -2.2879
-14.5 | -0.2533 | 0.11242 | -0.1044 | -2.2532
-14 | -0.2945 | 0.09692 | -0.1145 | -3.0386
-13.5 | -0.3125 | 0.08572 | -0.122 | -3.6456
-13 | -0.3524 | 0.07214 | -0.1313 | -4.8849
-12.5 | -0.3804 | 0.05955 | -0.1398 | -6.3879
-12 | -0.4027 | 0.04895 | -0.1476 | -8.2268
-11.5 | -0.4371 | 0.03969 | -0.1528 | -11.0128
-11 | -0.4698 | 0.03219 | -0.1546 | -14.5946
-10.5 | -0.5008 | 0.02572 | -0.1537 | -19.4712
-10 | -0.5242 | 0.02037 | -0.1501 | -25.7339
-9.5 | -0.5142 | 0.01727 | -0.1453 | -29.7742
-9 | -0.493 | 0.01506 | -0.1397 | -32.7357
-8.5 | -0.4768 | 0.01325 | -0.1318 | -35.9849
-8 | -0.4393 | 0.01199 | -0.126 | -36.6389
-7.5 | -0.3902 | 0.01089 | -0.1219 | -35.831
-7 | -0.331 | 0.01016 | -0.1192 | -32.5787
-6.5 | -0.2686 | 0.0095 | -0.1172 | -28.2737
-6 | -0.2031 | 0.00897 | -0.1159 | -22.6421
-5.5 | -0.1354 | 0.00862 | -0.1153 | -15.7077
-5 | -0.069 | 0.00817 | -0.1147 | -8.4455
-4.5 | 0 | 0.00787 | -0.1147 | 0
-4 | 0.0688 | 0.00764 | -0.1149 | 9.0052
-3.5 | 0.138 | 0.00742 | -0.1153 | 18.5984
-3 | 0.2074 | 0.00723 | -0.116 | 28.686
-2.5 | 0.2754 | 0.00703 | -0.1166 | 39.175
-2 | 0.3401 | 0.00652 | -0.1169 | 52.1626
-1.5 | 0.4038 | 0.00579 | -0.1173 | 69.7409
-1 | 0.4681 | 0.00523 | -0.1178 | 89.5029
-0.5 | 0.537 | 0.00526 | -0.1188 | 102.0913
0 | 0.6075 | 0.00527 | -0.12 | 115.2751
0.5 | 0.6782 | 0.00534 | -0.1212 | 127.0037
1 | 0.7473 | 0.00544 | -0.1222 | 137.3713
1.5 | 0.8141 | 0.00559 | -0.1227 | 145.6351
2 | 0.8836 | 0.00569 | -0.1235 | 155.29
2.5 | 0.9518 | 0.00579 | -0.1241 | 164.3869
3 | 1.0167 | 0.00593 | -0.124 | 171.4503
3.5 | 1.0765 | 0.00616 | -0.1228 | 174.7565
4 | 1.1363 | 0.00629 | -0.1214 | 180.6518
4.5 | 1.1741 | 0.00673 | -0.116 | 174.4577
5 | 1.2287 | 0.00706 | -0.1136 | 174.0368
5.5 | 1.2719 | 0.00772 | -0.1095 | 164.7539
6 | 1.306 | 0.00874 | -0.1041 | 149.4279
6.5 | 1.3149 | 0.01066 | -0.0955 | 123.349
7 | 1.2916 | 0.01394 | -0.0834 | 92.6542
7.5 | 1.2521 | 0.01833 | -0.0707 | 68.3088
8 | 1.2188 | 0.02309 | -0.0602 | 52.7848
9 | 1.1828 | 0.03259 | -0.0454 | 36.2933

## 73. Re 5M Mach 0.00 (1)
BIGFOIL.COM POLAR EXPORT
NACA65-619 a=0.6
NACA65-619 a=0.6 |  |  |  | Cl Max: | 1.777 | at alpha= | 14.5 | deg
JavaFoil+Calcfoil stall+Eppler ext transition |  |  |  | L/D Max: | 166.901 | at alpha= | 6 | deg
Re: | 5000000 |  |  | Cd Min: | 0.00504 | at alpha= | 0.5 | deg
Mach: | 0 |  |  | Cl=0 at alpha= | -4.2581 | deg
|  |  |  | @ Cl=0.1, Cd= | 0.0070763
|  |  |  | @ Cl=0.4, Cd= | 0.0052643
|  |  |  | @ Cl=0.6, Cd= | 0.0050902
alpha (deg) | Cl | Cd | Cm | Cl/Cd
-18.5 | -0.721 | 0.13922 | -0.032 | -5.177
-18 | -0.732 | 0.13229 | -0.033 | -5.531
-17.5 | -0.741 | 0.12567 | -0.034 | -5.896
-17 | -0.75 | 0.11695 | -0.036 | -6.41
-16.5 | -0.755 | 0.11029 | -0.037 | -6.847
-16 | -0.758 | 0.10362 | -0.038 | -7.319
-15.5 | -0.757 | 0.09967 | -0.038 | -7.593
-15 | -0.76 | 0.08869 | -0.042 | -8.569
-14.5 | -0.759 | 0.0793 | -0.045 | -9.575
-14 | -0.769 | 0.0612 | -0.051 | -12.568
-13.5 | -0.806 | 0.0318 | -0.06 | -25.338
-13 | -0.784 | 0.03199 | -0.06 | -24.499
-12.5 | -0.779 | 0.02359 | -0.063 | -33.04
-12 | -0.775 | 0.01648 | -0.067 | -47.007
-11.5 | -0.751 | 0.01432 | -0.068 | -52.434
-11 | -0.719 | 0.01334 | -0.07 | -53.914
-10.5 | -0.684 | 0.01218 | -0.071 | -56.18
-10 | -0.646 | 0.01113 | -0.073 | -58.002
-9.5 | -0.601 | 0.01063 | -0.074 | -56.559
-9 | -0.554 | 0.01012 | -0.075 | -54.759
-8.5 | -0.505 | 0.00966 | -0.077 | -52.287
-8 | -0.449 | 0.00874 | -0.078 | -51.356
-7.5 | -0.392 | 0.00833 | -0.079 | -47.038
-7 | -0.334 | 0.00816 | -0.08 | -40.886
-6.5 | -0.274 | 0.00787 | -0.081 | -34.828
-6 | -0.214 | 0.00775 | -0.082 | -27.623
-5.5 | -0.153 | 0.00759 | -0.083 | -20.187
-5 | -0.092 | 0.0074 | -0.084 | -12.401
-4.5 | -0.03 | 0.00732 | -0.086 | -4.083
-4 | 0.032 | 0.00717 | -0.087 | 4.497
-3.5 | 0.095 | 0.00709 | -0.088 | 13.353
-3 | 0.157 | 0.00692 | -0.089 | 22.72
-2.5 | 0.221 | 0.00518 | -0.09 | 42.593
-2 | 0.283 | 0.0052 | -0.091 | 54.522
-1.5 | 0.346 | 0.00523 | -0.092 | 66.197
-1 | 0.409 | 0.00527 | -0.093 | 77.593
-0.5 | 0.471 | 0.00535 | -0.094 | 88.067
0 | 0.534 | 0.00541 | -0.095 | 98.728
0.5 | 0.594 | 0.00504 | -0.096 | 117.813
1 | 0.655 | 0.00555 | -0.097 | 118.01
1.5 | 0.716 | 0.00566 | -0.097 | 126.573
2 | 0.777 | 0.00576 | -0.098 | 134.837
2.5 | 0.838 | 0.00588 | -0.099 | 142.384
3 | 0.898 | 0.00604 | -0.1 | 148.829
3.5 | 0.959 | 0.00623 | -0.101 | 153.86
4 | 1.018 | 0.00642 | -0.102 | 158.648
4.5 | 1.078 | 0.00661 | -0.103 | 163.208
5 | 1.138 | 0.00683 | -0.104 | 166.498
5.5 | 1.186 | 0.00712 | -0.105 | 166.511
6 | 1.241 | 0.00744 | -0.105 | 166.901
6.5 | 1.291 | 0.00896 | -0.106 | 144.116
7 | 1.342 | 0.00996 | -0.107 | 134.758
7.5 | 1.391 | 0.01138 | -0.107 | 122.205
8 | 1.438 | 0.0129 | -0.108 | 111.473
8.5 | 1.479 | 0.01732 | -0.108 | 85.393
9 | 1.523 | 0.01806 | -0.109 | 84.309
9.5 | 1.565 | 0.01894 | -0.11 | 82.625
10 | 1.603 | 0.0198 | -0.111 | 80.996
10.5 | 1.639 | 0.0207 | -0.111 | 79.18
11 | 1.672 | 0.02166 | -0.112 | 77.187
11.5 | 1.702 | 0.0227 | -0.113 | 74.952
12 | 1.728 | 0.02382 | -0.114 | 72.523
12.5 | 1.747 | 0.02491 | -0.114 | 70.122
13 | 1.761 | 0.02624 | -0.115 | 67.1
13.5 | 1.771 | 0.02718 | -0.116 | 65.154
14 | 1.776 | 0.02864 | -0.117 | 62.026
14.5 | 1.777 | 0.03004 | -0.117 | 59.156
15 | 1.774 | 0.03152 | -0.118 | 56.276
15.5 | 1.765 | 0.03329 | -0.119 | 53.038
16 | 1.75 | 0.03472 | -0.119 | 50.399
16.5 | 1.729 | 0.03659 | -0.12 | 47.257
17 | 1.704 | 0.03879 | -0.12 | 43.921
17.5 | 1.675 | 0.04065 | -0.121 | 41.21
18 | 1.643 | 0.04295 | -0.121 | 38.259
18.5 | 1.608 | 0.04537 | -0.122 | 35.444
19 | 1.571 | 0.04783 | -0.122 | 32.838
19.5 | 1.531 | 0.05055 | -0.123 | 30.285

## 74. Re 5M Mach 0.00 (2)
BIGFOIL.COM POLAR EXPORT
NACA65-619 a=0.6
NACA65-619 a=0.6 |  |  |  | Cl Max: | 1.6116 | at alpha= | 20 | deg
XFOIL ncrit=9 |  |  |  | L/D Max: | 203.197 | at alpha= | 5 | deg
Re: | 5000000 |  |  | Cd Min: | 0.08009 | at alpha= | 20 | deg
Mach: | 0 |  |  | Cl=0 at alpha= | -4.4185 | deg
|  |  |  | @ Cl=0.1, Cd= | 0.0065343
|  |  |  | @ Cl=0.4, Cd= | 0.0045694
|  |  |  | @ Cl=0.6, Cd= | 0.0045396
alpha (deg) | Cl | Cd | Cm | Cl/Cd
-20 | -1.1491 | 0.04631 | -0.1099 | -24.8132
-19.5 | -1.1538 | 0.04086 | -0.1116 | -28.2379
-19 | -1.1521 | 0.03643 | -0.1125 | -31.625
-18.5 | -1.1447 | 0.03284 | -0.1127 | -34.8569
-18 | -1.1365 | 0.02948 | -0.1125 | -38.5516
-17.5 | -1.1239 | 0.02664 | -0.1119 | -42.1884
-17 | -1.1075 | 0.02418 | -0.111 | -45.8023
-16.5 | -1.0891 | 0.02203 | -0.1097 | -49.4371
-16 | -1.0687 | 0.02016 | -0.1081 | -53.0109
-15.5 | -1.0454 | 0.01859 | -0.1061 | -56.2345
-15 | -1.0228 | 0.01715 | -0.1037 | -59.6385
-14.5 | -1.0004 | 0.01587 | -0.1005 | -63.0372
-14 | -0.98 | 0.01468 | -0.0965 | -66.7575
-13.5 | -0.9565 | 0.01389 | -0.092 | -68.8625
-13 | -0.9182 | 0.01315 | -0.09 | -69.8251
-12.5 | -0.8886 | 0.01175 | -0.0869 | -75.6255
-12 | -0.8413 | 0.01118 | -0.0862 | -75.2504
-11.5 | -0.7908 | 0.01074 | -0.086 | -73.6313
-11 | -0.7386 | 0.01038 | -0.086 | -71.1561
-10.5 | -0.6866 | 0.00996 | -0.0859 | -68.9357
-10 | -0.6334 | 0.00961 | -0.0861 | -65.9105
-9.5 | -0.5787 | 0.00928 | -0.0865 | -62.3599
-9 | -0.5233 | 0.00898 | -0.0869 | -58.2739
-8.5 | -0.4675 | 0.00872 | -0.0874 | -53.6124
-8 | -0.4124 | 0.00837 | -0.0879 | -49.2712
-7.5 | -0.356 | 0.00809 | -0.0885 | -44.0049
-7 | -0.2988 | 0.00784 | -0.0892 | -38.1122
-6.5 | -0.2413 | 0.00763 | -0.0901 | -31.6252
-6 | -0.1839 | 0.00741 | -0.0908 | -24.8178
-5.5 | -0.1262 | 0.0072 | -0.0917 | -17.5278
-5 | -0.0677 | 0.00701 | -0.0927 | -9.6576
-4.5 | -0.0095 | 0.00682 | -0.0936 | -1.393
-4 | 0.0488 | 0.0067 | -0.0946 | 7.2836
-3.5 | 0.1075 | 0.00651 | -0.0956 | 16.5131
-3 | 0.1656 | 0.00629 | -0.0966 | 26.3275
-1.5 | 0.336 | 0.00504 | -0.0993 | 66.6667
-1 | 0.3921 | 0.00458 | -0.1001 | 85.6114
-0.5 | 0.4515 | 0.0045 | -0.1013 | 100.3333
0 | 0.5112 | 0.00446 | -0.1026 | 114.6188
0.5 | 0.5708 | 0.00451 | -0.1038 | 126.5632
1 | 0.6299 | 0.00457 | -0.105 | 137.8337
1.5 | 0.6899 | 0.00461 | -0.1063 | 149.6529
2 | 0.7495 | 0.00466 | -0.1076 | 160.8369
2.5 | 0.8077 | 0.00476 | -0.1086 | 169.6849
3 | 0.8667 | 0.00481 | -0.1098 | 180.1871
3.5 | 0.9244 | 0.00493 | -0.1108 | 187.5051
4 | 0.9825 | 0.00503 | -0.1118 | 195.328
4.5 | 1.0384 | 0.00519 | -0.1125 | 200.0771
5 | 1.0932 | 0.00538 | -0.113 | 203.197
5.5 | 1.1385 | 0.00594 | -0.1117 | 191.6667
6 | 1.1672 | 0.00689 | -0.1074 | 169.4049
7 | 1.1494 | 0.00985 | -0.0855 | 116.6904
7.5 | 1.1538 | 0.01157 | -0.0783 | 99.7234
8 | 1.1585 | 0.01355 | -0.0718 | 85.4982
8.5 | 1.1656 | 0.01564 | -0.066 | 74.5269
9 | 1.1741 | 0.01775 | -0.0608 | 66.1465
9.5 | 1.1802 | 0.02007 | -0.0556 | 58.8042
10 | 1.2369 | 0.02288 | -0.0619 | 54.0603
10.5 | 1.2257 | 0.02493 | -0.0525 | 49.1657
11 | 1.2463 | 0.02725 | -0.05 | 45.7358
11.5 | 1.2708 | 0.02942 | -0.0482 | 43.1951
12 | 1.2961 | 0.03155 | -0.0465 | 41.0808
12.5 | 1.324 | 0.03351 | -0.0451 | 39.5106
13 | 1.3473 | 0.03588 | -0.0435 | 37.5502
13.5 | 1.3735 | 0.03797 | -0.0421 | 36.1733
14 | 1.3961 | 0.04043 | -0.0406 | 34.5313
14.5 | 1.4172 | 0.04306 | -0.0391 | 32.9122
15 | 1.4414 | 0.04544 | -0.0379 | 31.721
15.5 | 1.463 | 0.04816 | -0.0368 | 30.3779
16 | 1.4847 | 0.05087 | -0.0358 | 29.1862
16.5 | 1.502 | 0.05407 | -0.0347 | 27.7788
17 | 1.5198 | 0.05733 | -0.0339 | 26.5097
17.5 | 1.5412 | 0.0603 | -0.0334 | 25.5589
18 | 1.5576 | 0.06384 | -0.033 | 24.3985
18.5 | 1.5734 | 0.06752 | -0.0326 | 23.3027
19 | 1.5878 | 0.07142 | -0.0325 | 22.2319
19.5 | 1.5988 | 0.07583 | -0.0325 | 21.084
20 | 1.6116 | 0.08009 | -0.0328 | 20.1224

## 75. Re 5M Mach 0.10 (1)
BIGFOIL.COM POLAR EXPORT
NACA65-619 a=0.6
NACA65-619 a=0.6 |  |  |  | Cl Max: | 1.768 | at alpha= | 14 | deg
JavaFoil+Calcfoil stall+Eppler ext transition |  |  |  | L/D Max: | 166.491 | at alpha= | 6 | deg
Re: | 5000000 |  |  | Cd Min: | 0.00507 | at alpha= | 0.5 | deg
Mach: | 0.1 |  |  | Cl=0 at alpha= | -4.2581 | deg
|  |  |  | @ Cl=0.1, Cd= | 0.0070941
|  |  |  | @ Cl=0.4, Cd= | 0.005283
|  |  |  | @ Cl=0.6, Cd= | 0.0050956
alpha (deg) | Cl | Cd | Cm | Cl/Cd
-18.5 | -0.683 | 0.14003 | -0.032 | -4.88
-18 | -0.697 | 0.13473 | -0.032 | -5.172
-17.5 | -0.709 | 0.12812 | -0.033 | -5.536
-17 | -0.721 | 0.11915 | -0.035 | -6.052
-16.5 | -0.73 | 0.11286 | -0.036 | -6.467
-16 | -0.736 | 0.10619 | -0.037 | -6.932
-15.5 | -0.738 | 0.10225 | -0.037 | -7.213
-15 | -0.741 | 0.09248 | -0.04 | -8.015
-14.5 | -0.741 | 0.08434 | -0.043 | -8.789
-14 | -0.741 | 0.07403 | -0.046 | -10.016
-13.5 | -0.78 | 0.0402 | -0.057 | -19.404
-13 | -0.736 | 0.05325 | -0.053 | -13.823
-12.5 | -0.766 | 0.02701 | -0.062 | -28.351
-12 | -0.766 | 0.01808 | -0.066 | -42.356
-11.5 | -0.747 | 0.01489 | -0.069 | -50.176
-11 | -0.717 | 0.0137 | -0.07 | -52.313
-10.5 | -0.683 | 0.01244 | -0.072 | -54.935
-10 | -0.646 | 0.01132 | -0.073 | -57.048
-9.5 | -0.602 | 0.01074 | -0.074 | -56.077
-9 | -0.555 | 0.01022 | -0.076 | -54.306
-8.5 | -0.504 | 0.0092 | -0.077 | -54.819
-8 | -0.451 | 0.00872 | -0.079 | -51.682
-7.5 | -0.393 | 0.00841 | -0.08 | -46.787
-7 | -0.335 | 0.00815 | -0.081 | -41.108
-6.5 | -0.275 | 0.00793 | -0.082 | -34.747
-6 | -0.215 | 0.00776 | -0.083 | -27.72
-5.5 | -0.154 | 0.00758 | -0.084 | -20.301
-5 | -0.092 | 0.00749 | -0.085 | -12.301
-4.5 | -0.03 | 0.0073 | -0.086 | -4.116
-4 | 0.032 | 0.00716 | -0.087 | 4.526
-3.5 | 0.095 | 0.00711 | -0.088 | 13.384
-3 | 0.158 | 0.00691 | -0.089 | 22.866
-2.5 | 0.222 | 0.00517 | -0.09 | 42.882
-2 | 0.285 | 0.00519 | -0.091 | 54.892
-1.5 | 0.348 | 0.00525 | -0.092 | 66.2
-1 | 0.411 | 0.00529 | -0.093 | 77.587
-0.5 | 0.474 | 0.00539 | -0.094 | 87.894
0 | 0.537 | 0.00549 | -0.096 | 97.832
0.5 | 0.597 | 0.00507 | -0.096 | 117.594
1 | 0.658 | 0.00559 | -0.097 | 117.77
1.5 | 0.719 | 0.00567 | -0.098 | 126.882
2 | 0.781 | 0.00578 | -0.099 | 135.056
2.5 | 0.842 | 0.00589 | -0.1 | 142.826
3 | 0.903 | 0.00605 | -0.101 | 149.213
3.5 | 0.963 | 0.00625 | -0.102 | 154.075
4 | 1.023 | 0.00644 | -0.102 | 158.898
4.5 | 1.083 | 0.00667 | -0.103 | 162.534
5 | 1.143 | 0.0069 | -0.104 | 165.678
5.5 | 1.191 | 0.0072 | -0.105 | 165.428
6 | 1.247 | 0.00749 | -0.106 | 166.491
6.5 | 1.297 | 0.00905 | -0.106 | 143.265
7 | 1.348 | 0.01008 | -0.107 | 133.765
7.5 | 1.397 | 0.01155 | -0.108 | 120.941
8 | 1.443 | 0.01306 | -0.108 | 110.494
8.5 | 1.484 | 0.01751 | -0.109 | 84.755
9 | 1.528 | 0.01833 | -0.11 | 83.396
9.5 | 1.569 | 0.01915 | -0.11 | 81.974
10 | 1.608 | 0.02005 | -0.111 | 80.199
10.5 | 1.643 | 0.02098 | -0.112 | 78.339
11 | 1.675 | 0.02198 | -0.113 | 76.191
11.5 | 1.704 | 0.02305 | -0.114 | 73.919
12 | 1.728 | 0.02415 | -0.114 | 71.561
12.5 | 1.745 | 0.0255 | -0.115 | 68.451
13 | 1.758 | 0.02673 | -0.116 | 65.759
13.5 | 1.765 | 0.02765 | -0.116 | 63.852
14 | 1.768 | 0.02916 | -0.117 | 60.643
14.5 | 1.766 | 0.03062 | -0.118 | 57.671
15 | 1.759 | 0.03239 | -0.118 | 54.306
15.5 | 1.747 | 0.03403 | -0.119 | 51.345
16 | 1.727 | 0.03595 | -0.12 | 48.037
16.5 | 1.702 | 0.03742 | -0.12 | 45.48
17 | 1.672 | 0.03946 | -0.121 | 42.372
17.5 | 1.637 | 0.04188 | -0.121 | 39.091
18 | 1.6 | 0.04426 | -0.122 | 36.147
18.5 | 1.559 | 0.04693 | -0.122 | 33.224
19 | 1.516 | 0.04999 | -0.123 | 30.318

## 76. Re 5M Mach 0.10 (2)
BIGFOIL.COM POLAR EXPORT
NACA65-619 a=0.6
NACA65-619 a=0.6 |  |  |  | Cl Max: | 1.6099 | at alpha= | 20 | deg
XFOIL ncrit=9 |  |  |  | L/D Max: | 203.364 | at alpha= | 5 | deg
Re: | 5000000 |  |  | Cd Min: | 0.08237 | at alpha= | 20 | deg
Mach: | 0.1 |  |  | Cl=0 at alpha= | -4.4208 | deg
|  |  |  | @ Cl=0.1, Cd= | 0.0065559
|  |  |  | @ Cl=0.4, Cd= | 0.0045919
|  |  |  | @ Cl=0.6, Cd= | 0.0045558
alpha (deg) | Cl | Cd | Cm | Cl/Cd
-20 | -1.1133 | 0.05196 | -0.1101 | -21.4261
-19.5 | -1.1252 | 0.04519 | -0.1129 | -24.8993
-19 | -1.129 | 0.03987 | -0.1145 | -28.317
-18.5 | -1.1259 | 0.03559 | -0.1152 | -31.6353
-18 | -1.1219 | 0.03171 | -0.1152 | -35.38
-17.5 | -1.1124 | 0.02847 | -0.1148 | -39.0727
-17 | -1.0981 | 0.02571 | -0.114 | -42.711
-16.5 | -1.0815 | 0.02329 | -0.1128 | -46.4362
-16 | -1.0624 | 0.0212 | -0.1113 | -50.1132
-15.5 | -1.0403 | 0.01942 | -0.1094 | -53.5685
-15 | -1.0172 | 0.01788 | -0.1071 | -56.8904
-14.5 | -0.9953 | 0.01646 | -0.1042 | -60.4678
-14 | -0.9742 | 0.01515 | -0.1004 | -64.3036
-13.5 | -0.9512 | 0.01419 | -0.096 | -67.0331
-13 | -0.9198 | 0.01345 | -0.0926 | -68.3866
-12.5 | -0.8817 | 0.01256 | -0.0905 | -70.199
-12 | -0.8454 | 0.01138 | -0.0881 | -74.2882
-11.5 | -0.7959 | 0.01086 | -0.0875 | -73.2873
-11 | -0.7436 | 0.01047 | -0.0874 | -71.022
-10.5 | -0.6908 | 0.01008 | -0.0873 | -68.5317
-10 | -0.6374 | 0.00969 | -0.0873 | -65.7792
-9.5 | -0.5824 | 0.00935 | -0.0875 | -62.2888
-9 | -0.5267 | 0.00904 | -0.0879 | -58.2633
-8.5 | -0.4705 | 0.00877 | -0.0884 | -53.6488
-8 | -0.4149 | 0.00843 | -0.0887 | -49.2171
-7.5 | -0.3582 | 0.00813 | -0.0893 | -44.059
-7 | -0.3006 | 0.00787 | -0.09 | -38.1957
-6.5 | -0.2427 | 0.00765 | -0.0908 | -31.7255
-6 | -0.1849 | 0.00744 | -0.0915 | -24.8522
-5.5 | -0.1268 | 0.00721 | -0.0924 | -17.5867
-5 | -0.0679 | 0.00703 | -0.0933 | -9.6586
-4.5 | -0.0093 | 0.00685 | -0.0942 | -1.3577
-4 | 0.0494 | 0.00671 | -0.0952 | 7.3621
-3.5 | 0.1085 | 0.00653 | -0.0962 | 16.6156
-3 | 0.1669 | 0.00631 | -0.0972 | 26.4501
-2.5 | 0.2244 | 0.00602 | -0.0981 | 37.2757
-2 | 0.2815 | 0.00555 | -0.099 | 50.7207
-1.5 | 0.3383 | 0.00506 | -0.0999 | 66.8577
-1 | 0.3946 | 0.0046 | -0.1007 | 85.7826
-0.5 | 0.4545 | 0.00451 | -0.1019 | 100.7761
0 | 0.5145 | 0.00448 | -0.1032 | 114.8438
0.5 | 0.5744 | 0.00453 | -0.1044 | 126.7991
1 | 0.6339 | 0.00459 | -0.1056 | 138.1046
1.5 | 0.6944 | 0.00462 | -0.1069 | 150.303
2 | 0.7543 | 0.00468 | -0.1082 | 161.1752
2.5 | 0.8128 | 0.00478 | -0.1092 | 170.0418
3 | 0.8723 | 0.00482 | -0.1104 | 180.9751
3.5 | 0.9303 | 0.00495 | -0.1114 | 187.9394
4 | 0.9888 | 0.00505 | -0.1124 | 195.802
4.5 | 1.0451 | 0.00521 | -0.1131 | 200.595
5 | 1.1002 | 0.00541 | -0.1135 | 203.3641
5.5 | 1.1457 | 0.00595 | -0.1122 | 192.5546
6 | 1.1734 | 0.00692 | -0.1076 | 169.5665
6.5 | 1.1627 | 0.00817 | -0.0957 | 142.3133
7 | 1.1516 | 0.01 | -0.0851 | 115.16
7.5 | 1.1557 | 0.01179 | -0.0778 | 98.0237
8 | 1.1593 | 0.01386 | -0.0711 | 83.6436
8.5 | 1.1656 | 0.01601 | -0.0653 | 72.8045
9 | 1.1732 | 0.01824 | -0.06 | 64.3202
9.5 | 1.1789 | 0.02064 | -0.0548 | 57.1172
10 | 1.2261 | 0.02335 | -0.0588 | 52.5096
10.5 | 1.2243 | 0.02569 | -0.0517 | 47.6567
11 | 1.2443 | 0.02813 | -0.0493 | 44.2339
11.5 | 1.2708 | 0.03016 | -0.0475 | 42.1353
12 | 1.2955 | 0.03238 | -0.0457 | 40.0093
12.5 | 1.322 | 0.03453 | -0.0442 | 38.2855
13 | 1.3468 | 0.03677 | -0.0426 | 36.6277
13.5 | 1.3714 | 0.0391 | -0.0411 | 35.0742
14 | 1.3957 | 0.04145 | -0.0397 | 33.6719
14.5 | 1.4164 | 0.04417 | -0.0381 | 32.067
15 | 1.4393 | 0.04677 | -0.0369 | 30.774
15.5 | 1.4627 | 0.04937 | -0.0358 | 29.6273
16 | 1.4814 | 0.05245 | -0.0347 | 28.244
16.5 | 1.4994 | 0.05567 | -0.0336 | 26.9337
17 | 1.5195 | 0.0588 | -0.033 | 25.8418
17.5 | 1.5374 | 0.06225 | -0.0324 | 24.6972
18 | 1.557 | 0.06552 | -0.032 | 23.7637
18.5 | 1.5711 | 0.06952 | -0.0317 | 22.5993
19 | 1.5817 | 0.074 | -0.0315 | 21.3743
19.5 | 1.5965 | 0.07804 | -0.0316 | 20.4575
20 | 1.6099 | 0.08237 | -0.0319 | 19.5447

## 77. Re 5M Mach 0.25 (1)
BIGFOIL.COM POLAR EXPORT
NACA65-619 a=0.6
NACA65-619 a=0.6 |  |  |  | Cl Max: | 1.726 | at alpha= | 12.5 | deg
JavaFoil+Calcfoil stall+Eppler ext transition |  |  |  | L/D Max: | 163.517 | at alpha= | 5 | deg
Re: | 5000000 |  |  | Cd Min: | 0.00502 | at alpha= | -0.5 | deg
Mach: | 0.25 |  |  | Cl=0 at alpha= | -4.2578 | deg
|  |  |  | @ Cl=0.1, Cd= | 0.0071788
|  |  |  | @ Cl=0.4, Cd= | 0.0054028
|  |  |  | @ Cl=0.6, Cd= | 0.0055856
alpha (deg) | Cl | Cd | Cm | Cl/Cd
-16.5 | -0.512 | 0.12619 | -0.033 | -4.056
-16 | -0.547 | 0.11832 | -0.034 | -4.625
-15.5 | -0.577 | 0.1136 | -0.034 | -5.081
-15 | -0.603 | 0.10723 | -0.035 | -5.622
-14.5 | -0.624 | 0.09845 | -0.037 | -6.338
-14 | -0.639 | 0.09167 | -0.039 | -6.967
-13.5 | -0.646 | 0.08752 | -0.039 | -7.381
-13 | -0.649 | 0.08119 | -0.041 | -7.994
-12.5 | -0.647 | 0.07424 | -0.044 | -8.716
-12 | -0.661 | 0.05275 | -0.055 | -12.537
-11.5 | -0.701 | 0.02298 | -0.067 | -30.517
-11 | -0.686 | 0.01901 | -0.069 | -36.102
-10.5 | -0.671 | 0.01471 | -0.072 | -45.583
-10 | -0.643 | 0.01242 | -0.075 | -51.801
-9.5 | -0.603 | 0.0117 | -0.076 | -51.584
-9 | -0.56 | 0.01085 | -0.077 | -51.619
-8.5 | -0.51 | 0.01023 | -0.079 | -49.884
-8 | -0.46 | 0.00908 | -0.081 | -50.598
-7.5 | -0.402 | 0.00878 | -0.082 | -45.766
-7 | -0.343 | 0.00838 | -0.083 | -40.894
-6.5 | -0.282 | 0.00814 | -0.084 | -34.638
-6 | -0.22 | 0.00793 | -0.085 | -27.783
-5.5 | -0.158 | 0.00776 | -0.086 | -20.332
-5 | -0.095 | 0.00759 | -0.087 | -12.464
-4.5 | -0.031 | 0.00746 | -0.088 | -4.132
-4 | 0.033 | 0.00732 | -0.089 | 4.549
-3.5 | 0.098 | 0.00718 | -0.091 | 13.606
-3 | 0.162 | 0.00714 | -0.092 | 22.727
-2.5 | 0.228 | 0.00527 | -0.093 | 43.245
-2 | 0.293 | 0.00529 | -0.094 | 55.294
-1.5 | 0.357 | 0.00533 | -0.095 | 67.053
-1 | 0.422 | 0.00544 | -0.096 | 77.633
-0.5 | 0.487 | 0.00502 | -0.097 | 96.866
0 | 0.548 | 0.00548 | -0.098 | 100.037
0.5 | 0.612 | 0.00561 | -0.099 | 109.021
1 | 0.675 | 0.0057 | -0.099 | 118.356
1.5 | 0.738 | 0.00582 | -0.1 | 126.699
2 | 0.8 | 0.00595 | -0.101 | 134.583
2.5 | 0.863 | 0.00607 | -0.102 | 142.099
3 | 0.925 | 0.00625 | -0.103 | 148.028
3.5 | 0.987 | 0.00646 | -0.104 | 152.787
4 | 1.049 | 0.00668 | -0.105 | 157.052
4.5 | 1.111 | 0.00689 | -0.106 | 161.247
5 | 1.172 | 0.00717 | -0.107 | 163.517
5.5 | 1.221 | 0.00751 | -0.108 | 162.617
6 | 1.277 | 0.00783 | -0.109 | 163.129
6.5 | 1.327 | 0.00964 | -0.109 | 137.631
7 | 1.379 | 0.01071 | -0.11 | 128.704
7.5 | 1.428 | 0.01246 | -0.11 | 114.546
8 | 1.469 | 0.01781 | -0.111 | 82.459
8.5 | 1.514 | 0.01864 | -0.111 | 81.238
9 | 1.556 | 0.01957 | -0.112 | 79.534
9.5 | 1.595 | 0.0205 | -0.113 | 77.787
10 | 1.63 | 0.0215 | -0.114 | 75.79
10.5 | 1.66 | 0.02261 | -0.115 | 73.435
11 | 1.686 | 0.02371 | -0.116 | 71.102
11.5 | 1.706 | 0.025 | -0.116 | 68.248
12 | 1.722 | 0.02643 | -0.117 | 65.144
12.5 | 1.726 | 0.02771 | -0.118 | 62.275
13 | 1.722 | 0.02929 | -0.119 | 58.796
13.5 | 1.711 | 0.0307 | -0.119 | 55.73
14 | 1.692 | 0.03234 | -0.12 | 52.32
14.5 | 1.665 | 0.03436 | -0.121 | 48.456
15 | 1.63 | 0.03652 | -0.121 | 44.622
15.5 | 1.587 | 0.03875 | -0.122 | 40.938
16 | 1.53 | 0.0407 | -0.122 | 37.597
16.5 | 1.463 | 0.04397 | -0.123 | 33.272
17 | 1.39 | 0.04635 | -0.123 | 29.985
17.5 | 1.307 | 0.05071 | -0.124 | 25.78

## 78. Re 5M Mach 0.25 (2)
BIGFOIL.COM POLAR EXPORT
NACA65-619 a=0.6
NACA65-619 a=0.6 |  |  |  | Cl Max: | 1.584 | at alpha= | 20 | deg
XFOIL ncrit=9 |  |  |  | L/D Max: | 205.397 | at alpha= | 5 | deg
Re: | 5000000 |  |  | Cd Min: | 0.17146 | at alpha= | -20 | deg
Mach: | 0.25 |  |  | Cl=0 at alpha= | -4.4319 | deg
|  |  |  | @ Cl=0.1, Cd= | 0.0066559
|  |  |  | @ Cl=0.4, Cd= | 0.0047443
|  |  |  | @ Cl=0.6, Cd= | 0.0046591
alpha (deg) | Cl | Cd | Cm | Cl/Cd
-20 | -0.4617 | 0.17146 | -0.0475 | -2.6928
-19.5 | -0.4576 | 0.16236 | -0.0531 | -2.8184
-19 | -0.8514 | 0.08291 | -0.1015 | -10.269
-18.5 | -0.9229 | 0.06498 | -0.114 | -14.2028
-17.5 | -0.9897 | 0.04465 | -0.1253 | -22.1657
-17 | -0.9996 | 0.0386 | -0.127 | -25.8964
-16.5 | -1.0045 | 0.03359 | -0.1273 | -29.9047
-16 | -1.0029 | 0.02941 | -0.1268 | -34.1006
-15.5 | -0.9933 | 0.02602 | -0.1257 | -38.1745
-15 | -0.9802 | 0.02311 | -0.1239 | -42.4145
-14.5 | -0.9642 | 0.02062 | -0.1216 | -46.7604
-14 | -0.9474 | 0.01836 | -0.1186 | -51.6013
-13.5 | -0.9248 | 0.01667 | -0.1152 | -55.4769
-13 | -0.9001 | 0.01531 | -0.1113 | -58.7916
-12.5 | -0.8782 | 0.01409 | -0.1061 | -62.3279
-12 | -0.8492 | 0.01317 | -0.1014 | -64.4799
-11.5 | -0.8068 | 0.0123 | -0.0989 | -65.5935
-11 | -0.7677 | 0.01113 | -0.096 | -68.9757
-10.5 | -0.7144 | 0.01064 | -0.095 | -67.1429
-10 | -0.6583 | 0.01021 | -0.0945 | -64.476
-9.5 | -0.6024 | 0.00976 | -0.094 | -61.7213
-9 | -0.5449 | 0.0094 | -0.0938 | -57.9681
-8.5 | -0.4868 | 0.00907 | -0.0938 | -53.6714
-8 | -0.4279 | 0.00878 | -0.0939 | -48.7358
-7.5 | -0.3697 | 0.00837 | -0.094 | -44.1697
-7 | -0.3103 | 0.00807 | -0.0944 | -38.4511
-6.5 | -0.2504 | 0.00782 | -0.0949 | -32.0205
-6 | -0.1901 | 0.00761 | -0.0955 | -24.9803
-5.5 | -0.1298 | 0.00733 | -0.0962 | -17.708
-5 | -0.0691 | 0.00713 | -0.0969 | -9.6914
-4.5 | -0.0083 | 0.00698 | -0.0978 | -1.1891
-4 | 0.0526 | 0.00678 | -0.0987 | 7.7581
-3.5 | 0.1137 | 0.00662 | -0.0997 | 17.1752
-3 | 0.1742 | 0.00646 | -0.1006 | 26.9659
-2.5 | 0.2341 | 0.00614 | -0.1015 | 38.127
-2 | 0.2928 | 0.00568 | -0.1023 | 51.5493
-1.5 | 0.3508 | 0.0052 | -0.1032 | 67.4615
-1 | 0.4091 | 0.00466 | -0.104 | 87.7897
-0.5 | 0.4709 | 0.00457 | -0.1053 | 103.0416
0 | 0.5327 | 0.00457 | -0.1065 | 116.5646
0.5 | 0.5943 | 0.00466 | -0.1077 | 127.5322
1 | 0.6568 | 0.00465 | -0.1091 | 141.2473
1.5 | 0.7191 | 0.0047 | -0.1104 | 153
2 | 0.7806 | 0.00479 | -0.1116 | 162.9645
2.5 | 0.8414 | 0.00488 | -0.1126 | 172.418
3 | 0.903 | 0.00493 | -0.1138 | 183.1643
3.5 | 0.9622 | 0.00509 | -0.1146 | 189.0373
4 | 1.0233 | 0.00517 | -0.1156 | 197.9304
4.5 | 1.0815 | 0.00534 | -0.1161 | 202.5281
5 | 1.1379 | 0.00554 | -0.1163 | 205.3971
5.5 | 1.1845 | 0.00604 | -0.1147 | 196.1093
6.5 | 1.1802 | 0.00863 | -0.0937 | 136.7555
7 | 1.1677 | 0.01081 | -0.0832 | 108.0204
7.5 | 1.1651 | 0.0131 | -0.0751 | 88.9389
8 | 1.162 | 0.01571 | -0.0676 | 73.9656
8.5 | 1.1644 | 0.01831 | -0.0614 | 63.5937
9 | 1.1711 | 0.02092 | -0.0561 | 55.9799
9.5 | 1.1741 | 0.02385 | -0.0508 | 49.2285
10 | 1.1768 | 0.02622 | -0.0447 | 44.8818
10.5 | 1.2186 | 0.02976 | -0.0481 | 40.9476
11 | 1.2404 | 0.03227 | -0.0456 | 38.4382
11.5 | 1.2649 | 0.03472 | -0.0436 | 36.4315
12 | 1.2901 | 0.03715 | -0.0416 | 34.7268
12.5 | 1.3166 | 0.03949 | -0.0398 | 33.3401
13 | 1.3407 | 0.04213 | -0.038 | 31.8229
13.5 | 1.3647 | 0.04478 | -0.0363 | 30.4757
14 | 1.3871 | 0.04763 | -0.0346 | 29.1224
14.5 | 1.4099 | 0.05058 | -0.0332 | 27.8747
15 | 1.4328 | 0.05356 | -0.0319 | 26.7513
15.5 | 1.4534 | 0.05685 | -0.0306 | 25.5655
16 | 1.47 | 0.06063 | -0.0295 | 24.2454
16.5 | 1.4907 | 0.06412 | -0.0287 | 23.2486
17 | 1.5105 | 0.0678 | -0.028 | 22.2788
17.5 | 1.526 | 0.07207 | -0.0276 | 21.1739
18 | 1.5401 | 0.07657 | -0.0273 | 20.1136
18.5 | 1.5506 | 0.08156 | -0.0272 | 19.0118
19 | 1.5663 | 0.08615 | -0.0275 | 18.1811
19.5 | 1.5769 | 0.09142 | -0.028 | 17.249
20 | 1.584 | 0.09721 | -0.0289 | 16.2946

## 79. Re 5M Mach 0.50 (1)
BIGFOIL.COM POLAR EXPORT
NACA65-619 a=0.6
NACA65-619 a=0.6 |  |  |  | Cl Max: | 1.612 | at alpha= | 9 | deg
JavaFoil+Calcfoil stall+Eppler ext transition |  |  |  | L/D Max: | 150.651 | at alpha= | 5 | deg
Re: | 5000000 |  |  | Cd Min: | 0.00562 | at alpha= | -2 | deg
Mach: | 0.5 |  |  | Cl=0 at alpha= | -4.2606 | deg
|  |  |  | @ Cl=0.1, Cd= | 0.007395
|  |  |  | @ Cl=0.4, Cd= | 0.00569
|  |  |  | @ Cl=0.6, Cd= | 0.0060433
alpha (deg) | Cl | Cd | Cm | Cl/Cd
-20 | -0.902 | 0.15817 | -0.037 | -5.703
-19.5 | -0.874 | 0.15293 | -0.037 | -5.712
-19 | -0.845 | 0.14831 | -0.037 | -5.699
-18.5 | -0.818 | 0.15046 | -0.039 | -5.439
-18 | -0.787 | 0.15836 | -0.037 | -4.97
-17.5 | -0.759 | 0.13581 | -0.038 | -5.59
-17 | -0.73 | 0.131 | -0.038 | -5.574
-16.5 | -0.702 | 0.12968 | -0.038 | -5.412
-16 | -0.674 | 0.12384 | -0.039 | -5.44
-15.5 | -0.646 | 0.11797 | -0.04 | -5.473
-15 | -0.616 | 0.11274 | -0.038 | -5.46
-14.5 | -0.587 | 0.10858 | -0.038 | -5.406
-14 | -0.559 | 0.10685 | -0.039 | -5.228
-13.5 | -0.53 | 0.1047 | -0.04 | -5.064
-13 | -0.502 | 0.10014 | -0.04 | -5.011
-12.5 | -0.473 | 0.09263 | -0.04 | -5.103
-12 | -0.444 | 0.08308 | -0.04 | -5.345
-11.5 | -0.416 | 0.07747 | -0.041 | -5.365
-11 | -0.388 | 0.07026 | -0.043 | -5.516
-10.5 | -0.36 | 0.06479 | -0.045 | -5.549
-10 | -0.329 | 0.08532 | -0.04 | -3.858
-9.5 | -0.3 | 0.07156 | -0.04 | -4.198
-9 | -0.395 | 0.06186 | -0.043 | -6.387
-8.5 | -0.409 | 0.05501 | -0.047 | -7.431
-8 | -0.454 | 0.01376 | -0.086 | -32.978
-7.5 | -0.415 | 0.01179 | -0.089 | -35.17
-7 | -0.365 | 0.00985 | -0.092 | -37.022
-6.5 | -0.305 | 0.00942 | -0.093 | -32.369
-6 | -0.242 | 0.00894 | -0.095 | -27.094
-5.5 | -0.174 | 0.00863 | -0.096 | -20.211
-5 | -0.105 | 0.00835 | -0.098 | -12.56
-4.5 | -0.034 | 0.00809 | -0.099 | -4.235
-4 | 0.037 | 0.00799 | -0.1 | 4.641
-3.5 | 0.109 | 0.00731 | -0.101 | 14.9
-3 | 0.181 | 0.00768 | -0.102 | 23.576
-2.5 | 0.255 | 0.00746 | -0.103 | 34.141
-2 | 0.327 | 0.00562 | -0.104 | 58.273
-1.5 | 0.4 | 0.00569 | -0.105 | 70.18
-1 | 0.472 | 0.00574 | -0.106 | 82.278
-0.5 | 0.544 | 0.00583 | -0.107 | 93.28
0 | 0.607 | 0.00607 | -0.108 | 100.048
0.5 | 0.678 | 0.00624 | -0.109 | 108.521
1 | 0.748 | 0.00641 | -0.11 | 116.615
1.5 | 0.818 | 0.00658 | -0.111 | 124.18
2 | 0.887 | 0.00677 | -0.112 | 131.104
2.5 | 0.956 | 0.00697 | -0.113 | 137.157
3 | 1.025 | 0.00727 | -0.114 | 141.009
3.5 | 1.094 | 0.00756 | -0.115 | 144.803
4 | 1.163 | 0.00786 | -0.116 | 147.845
4.5 | 1.231 | 0.00818 | -0.117 | 150.544
5 | 1.299 | 0.00862 | -0.118 | 150.651
5.5 | 1.346 | 0.00911 | -0.119 | 147.773
6 | 1.401 | 0.01107 | -0.12 | 126.61
6.5 | 1.455 | 0.01271 | -0.121 | 114.504
7 | 1.504 | 0.01513 | -0.121 | 99.471
7.5 | 1.544 | 0.02226 | -0.121 | 69.373
8 | 1.581 | 0.02363 | -0.122 | 66.899
8.5 | 1.605 | 0.02511 | -0.123 | 63.929
9 | 1.612 | 0.02757 | -0.124 | 58.479
9.5 | 1.591 | 0.02867 | -0.125 | 55.492
10 | 1.512 | 0.03131 | -0.126 | 48.293
10.5 | 0.979 | 0.0343 | -0.127 | 28.529
11 | 0.857 | 0.08012 | -0.06 | 10.694
11.5 | 1.04 | 0.03853 | -0.128 | 26.983
12 | 1.066 | 0.04262 | -0.128 | 25.016
12.5 | 1.099 | 0.04256 | -0.13 | 25.83
13 | 0.97 | 0.09652 | -0.074 | 10.053
13.5 | 1.153 | 0.05231 | -0.13 | 22.036
14 | 1.021 | 0.10546 | -0.07 | 9.679

## 80. Re 5M Mach 0.50 (2)
BIGFOIL.COM POLAR EXPORT
NACA65-619 a=0.6
NACA65-619 a=0.6 |  |  |  | Cl Max: | 1.4012 | at alpha= | 16 | deg
XFOIL ncrit=9 |  |  |  | L/D Max: | 196.303 | at alpha= | 4.5 | deg
Re: | 5000000 |  |  | Cd Min: | 0.19059 | at alpha= | 20 | deg
Mach: | 0.5 |  |  | Cl=0 at alpha= | -4.4903 | deg
|  |  |  | @ Cl=0.1, Cd= | 0.0071942
|  |  |  | @ Cl=0.4, Cd= | 0.0058711
|  |  |  | @ Cl=0.6, Cd= | 0.0049764
alpha (deg) | Cl | Cd | Cm | Cl/Cd
-14.5 | -0.299 | 0.10486 | -0.1095 | -2.8514
-14 | -0.3668 | 0.08666 | -0.1225 | -4.2326
-13.5 | -0.3737 | 0.07739 | -0.1287 | -4.8288
-13 | -0.3678 | 0.0698 | -0.1332 | -5.2693
-12.5 | -0.4074 | 0.05579 | -0.1435 | -7.3024
-12 | -0.4417 | 0.04499 | -0.1511 | -9.8177
-11.5 | -0.4721 | 0.0368 | -0.1547 | -12.8288
-11 | -0.5049 | 0.02964 | -0.1556 | -17.0344
-10.5 | -0.5308 | 0.02375 | -0.1538 | -22.3495
-10 | -0.5454 | 0.01913 | -0.1496 | -28.5102
-9.5 | -0.553 | 0.01545 | -0.143 | -35.7929
-9 | -0.5406 | 0.01325 | -0.1354 | -40.8
-8.5 | -0.5088 | 0.0121 | -0.1283 | -42.0496
-8 | -0.4589 | 0.01107 | -0.1238 | -41.4544
-7.5 | -0.4028 | 0.01021 | -0.1204 | -39.4515
-7 | -0.3405 | 0.00951 | -0.118 | -35.8044
-6.5 | -0.2766 | 0.00887 | -0.1162 | -31.1838
-6 | -0.2092 | 0.00846 | -0.1151 | -24.7281
-5.5 | -0.14 | 0.00811 | -0.1147 | -17.2626
-5 | -0.0709 | 0.00778 | -0.1144 | -9.1131
-4 | 0.0682 | 0.00729 | -0.1148 | 9.3553
-3.5 | 0.1379 | 0.00708 | -0.1154 | 19.4774
-3 | 0.2074 | 0.00695 | -0.116 | 29.8417
-2.5 | 0.2771 | 0.00675 | -0.1169 | 41.0519
-2 | 0.3438 | 0.00633 | -0.1175 | 54.3128
-1.5 | 0.4087 | 0.0058 | -0.118 | 70.4655
-1 | 0.4717 | 0.00509 | -0.1184 | 92.6719
-0.5 | 0.5421 | 0.00496 | -0.1197 | 109.2944
0 | 0.6128 | 0.00498 | -0.121 | 123.0522
0.5 | 0.6826 | 0.00506 | -0.1221 | 134.9012
1 | 0.7521 | 0.00517 | -0.1231 | 145.4739
1.5 | 0.823 | 0.00522 | -0.1243 | 157.6628
2 | 0.8927 | 0.00532 | -0.1252 | 167.8008
2.5 | 0.9601 | 0.00546 | -0.1256 | 175.8425
3 | 1.0263 | 0.00563 | -0.1257 | 182.2913
3.5 | 1.094 | 0.00573 | -0.126 | 190.925
4 | 1.1526 | 0.00597 | -0.1244 | 193.0653
4.5 | 1.2053 | 0.00614 | -0.1215 | 196.3029
5 | 1.2444 | 0.00666 | -0.1163 | 186.8468
5.5 | 1.2859 | 0.00731 | -0.1117 | 175.9097
6 | 1.3092 | 0.00855 | -0.1046 | 153.1228
6.5 | 1.3009 | 0.01098 | -0.0936 | 118.4791
7.5 | 1.2284 | 0.01916 | -0.0682 | 64.1127
8 | 1.1998 | 0.02382 | -0.0584 | 50.3694
8.5 | 1.1815 | 0.02848 | -0.0506 | 41.4853
9 | 1.1765 | 0.0328 | -0.0448 | 35.8689
9.5 | 1.1745 | 0.03728 | -0.0398 | 31.5048
10 | 1.1745 | 0.04191 | -0.0355 | 28.0243
10.5 | 1.1768 | 0.04648 | -0.0316 | 25.3184
11.5 | 1.2373 | 0.05385 | -0.0299 | 22.9768
12 | 1.2647 | 0.05738 | -0.0278 | 22.0408
12.5 | 1.2903 | 0.06121 | -0.0258 | 21.0799
13 | 1.3176 | 0.06504 | -0.0241 | 20.2583
13.5 | 1.3399 | 0.0695 | -0.0225 | 19.2791
14 | 1.3584 | 0.07451 | -0.0211 | 18.2311
14.5 | 1.3771 | 0.07971 | -0.0201 | 17.2764
15 | 1.3912 | 0.08562 | -0.0194 | 16.2485
15.5 | 1.3999 | 0.09232 | -0.0193 | 15.1636
16 | 1.4012 | 0.10006 | -0.0199 | 14.0036
16.5 | 1.3934 | 0.10916 | -0.0216 | 12.7647
17 | 1.3804 | 0.11916 | -0.0244 | 11.5844
17.5 | 1.3651 | 0.1298 | -0.0282 | 10.5169
18 | 1.3474 | 0.14104 | -0.0332 | 9.5533
18.5 | 1.3284 | 0.15284 | -0.0393 | 8.6914
19 | 1.3091 | 0.16508 | -0.0465 | 7.9301
19.5 | 1.2903 | 0.17759 | -0.0545 | 7.2656
20 | 1.271 | 0.19059 | -0.0632 | 6.6688

## 81. Re 6M Mach 0.00 (1)
BIGFOIL.COM POLAR EXPORT
NACA65-619 a=0.6
NACA65-619 a=0.6 |  |  |  | Cl Max: | 1.779 | at alpha= | 14.5 | deg
JavaFoil+Calcfoil stall+Eppler ext transition |  |  |  | L/D Max: | 168.112 | at alpha= | 5.5 | deg
Re: | 6000000 |  |  | Cd Min: | 0.00506 | at alpha= | -2.5 | deg
Mach: | 0 |  |  | Cl=0 at alpha= | -4.2581 | deg
|  |  |  | @ Cl=0.1, Cd= | 0.0069163
|  |  |  | @ Cl=0.4, Cd= | 0.0051714
|  |  |  | @ Cl=0.6, Cd= | 0.005469
alpha (deg) | Cl | Cd | Cm | Cl/Cd
-18.5 | -0.721 | 0.13737 | -0.033 | -5.251
-18 | -0.732 | 0.1305 | -0.034 | -5.612
-17.5 | -0.742 | 0.12394 | -0.034 | -5.984
-17 | -0.751 | 0.11503 | -0.036 | -6.526
-16.5 | -0.756 | 0.10847 | -0.037 | -6.971
-16 | -0.76 | 0.10133 | -0.039 | -7.504
-15.5 | -0.758 | 0.09773 | -0.039 | -7.76
-15 | -0.763 | 0.08516 | -0.043 | -8.964
-14.5 | -0.766 | 0.0735 | -0.047 | -10.425
-14 | -0.806 | 0.03978 | -0.057 | -20.268
-13.5 | -0.812 | 0.02901 | -0.06 | -27.976
-13 | -0.791 | 0.02845 | -0.061 | -27.813
-12.5 | -0.786 | 0.02121 | -0.064 | -37.044
-12 | -0.778 | 0.01552 | -0.067 | -50.141
-11.5 | -0.753 | 0.0137 | -0.069 | -54.966
-11 | -0.721 | 0.01276 | -0.07 | -56.502
-10.5 | -0.686 | 0.01171 | -0.072 | -58.582
-10 | -0.647 | 0.01078 | -0.073 | -60.037
-9.5 | -0.602 | 0.01028 | -0.074 | -58.583
-9 | -0.555 | 0.00925 | -0.076 | -59.999
-8.5 | -0.505 | 0.00936 | -0.077 | -53.936
-8 | -0.449 | 0.00848 | -0.078 | -52.94
-7.5 | -0.392 | 0.00809 | -0.079 | -48.423
-7 | -0.334 | 0.0079 | -0.08 | -42.198
-6.5 | -0.274 | 0.0077 | -0.081 | -35.625
-6 | -0.214 | 0.00751 | -0.082 | -28.514
-5.5 | -0.153 | 0.0074 | -0.083 | -20.696
-5 | -0.092 | 0.00722 | -0.084 | -12.714
-4.5 | -0.03 | 0.0071 | -0.086 | -4.21
-4 | 0.032 | 0.00698 | -0.087 | 4.622
-3.5 | 0.095 | 0.00693 | -0.088 | 13.663
-3 | 0.157 | 0.00676 | -0.089 | 23.266
-2.5 | 0.221 | 0.00506 | -0.09 | 43.658
-2 | 0.283 | 0.00511 | -0.091 | 55.508
-1.5 | 0.346 | 0.00512 | -0.092 | 67.65
-1 | 0.409 | 0.00518 | -0.093 | 78.913
-0.5 | 0.471 | 0.00525 | -0.094 | 89.805
0 | 0.534 | 0.00538 | -0.095 | 99.174
0.5 | 0.597 | 0.00547 | -0.096 | 109.139
1 | 0.656 | 0.00545 | -0.097 | 120.39
1.5 | 0.717 | 0.00554 | -0.098 | 129.429
2 | 0.778 | 0.00564 | -0.098 | 137.902
2.5 | 0.838 | 0.0058 | -0.099 | 144.553
3 | 0.899 | 0.00596 | -0.1 | 150.727
3.5 | 0.959 | 0.00613 | -0.101 | 156.43
4 | 1.019 | 0.00629 | -0.102 | 161.976
4.5 | 1.079 | 0.00654 | -0.103 | 164.974
5 | 1.138 | 0.00678 | -0.104 | 167.928
5.5 | 1.187 | 0.00706 | -0.105 | 168.112
6 | 1.238 | 0.00857 | -0.105 | 144.46
6.5 | 1.29 | 0.00939 | -0.106 | 137.394
7 | 1.341 | 0.01062 | -0.106 | 126.277
7.5 | 1.391 | 0.01187 | -0.107 | 117.172
8 | 1.438 | 0.01333 | -0.108 | 107.857
8.5 | 1.48 | 0.01675 | -0.108 | 88.357
9 | 1.524 | 0.01752 | -0.109 | 87.037
9.5 | 1.566 | 0.01831 | -0.11 | 85.517
10 | 1.605 | 0.01916 | -0.111 | 83.759
10.5 | 1.641 | 0.02001 | -0.112 | 81.998
11 | 1.674 | 0.02098 | -0.112 | 79.806
11.5 | 1.703 | 0.02198 | -0.113 | 77.482
12 | 1.729 | 0.02303 | -0.114 | 75.097
12.5 | 1.748 | 0.02415 | -0.115 | 72.41
13 | 1.763 | 0.02536 | -0.115 | 69.495
13.5 | 1.773 | 0.02658 | -0.116 | 66.696
14 | 1.778 | 0.02767 | -0.117 | 64.267
14.5 | 1.779 | 0.02908 | -0.117 | 61.176
15 | 1.775 | 0.03069 | -0.118 | 57.839
15.5 | 1.767 | 0.03222 | -0.119 | 54.845
16 | 1.752 | 0.03374 | -0.119 | 51.915
16.5 | 1.731 | 0.03538 | -0.12 | 48.925
17 | 1.706 | 0.03748 | -0.121 | 45.508
17.5 | 1.677 | 0.03928 | -0.121 | 42.698
18 | 1.645 | 0.04161 | -0.122 | 39.542
18.5 | 1.61 | 0.04413 | -0.122 | 36.479
19 | 1.572 | 0.04638 | -0.123 | 33.9
19.5 | 1.533 | 0.04922 | -0.123 | 31.141

## 82. Re 6M Mach 0.00 (2)
BIGFOIL.COM POLAR EXPORT
NACA65-619 a=0.6
NACA65-619 a=0.6 |  |  |  | Cl Max: | 1.6353 | at alpha= | 20 | deg
XFOIL ncrit=9 |  |  |  | L/D Max: | 208.28 | at alpha= | 4.5 | deg
Re: | 6000000 |  |  | Cd Min: | 0.07712 | at alpha= | 20 | deg
Mach: | 0 |  |  | Cl=0 at alpha= | -4.4124 | deg
|  |  |  | @ Cl=0.1, Cd= | 0.0063172
|  |  |  | @ Cl=0.4, Cd= | 0.0045209
|  |  |  | @ Cl=0.6, Cd= | 0.00436
alpha (deg) | Cl | Cd | Cm | Cl/Cd
-20 | -1.1836 | 0.04278 | -0.1109 | -27.6671
-19.5 | -1.1846 | 0.03797 | -0.1121 | -31.1983
-19 | -1.1813 | 0.03392 | -0.1126 | -34.8261
-18.5 | -1.1711 | 0.03068 | -0.1125 | -38.1714
-18 | -1.1618 | 0.02754 | -0.112 | -42.1859
-17.5 | -1.1475 | 0.02489 | -0.1112 | -46.1029
-17 | -1.1294 | 0.02268 | -0.1101 | -49.7972
-16.5 | -1.1101 | 0.02069 | -0.1086 | -53.6539
-16 | -1.0881 | 0.01899 | -0.1068 | -57.2986
-15.5 | -1.0646 | 0.01755 | -0.1045 | -60.661
-15 | -1.0402 | 0.01632 | -0.1019 | -63.7377
-14.5 | -1.0146 | 0.01525 | -0.0989 | -66.5311
-14 | -0.991 | 0.01431 | -0.0949 | -69.2523
-13.5 | -0.9639 | 0.01357 | -0.091 | -71.0317
-13 | -0.9245 | 0.01283 | -0.0892 | -72.0577
-12.5 | -0.8824 | 0.01207 | -0.0877 | -73.1069
-12 | -0.8464 | 0.01082 | -0.0855 | -78.2255
-11.5 | -0.7965 | 0.01033 | -0.0852 | -77.1055
-11 | -0.7443 | 0.00995 | -0.0851 | -74.804
-10.5 | -0.6906 | 0.00963 | -0.0854 | -71.7134
-10 | -0.6371 | 0.00923 | -0.0855 | -69.0249
-9.5 | -0.5825 | 0.00889 | -0.0859 | -65.5231
-9 | -0.5271 | 0.0086 | -0.0864 | -61.2907
-8.5 | -0.471 | 0.00836 | -0.0869 | -56.3397
-8 | -0.4143 | 0.00811 | -0.0876 | -51.0851
-7.5 | -0.3579 | 0.00778 | -0.0882 | -46.0026
-7 | -0.3008 | 0.00754 | -0.0889 | -39.8939
-6.5 | -0.2432 | 0.00734 | -0.0898 | -33.1335
-6 | -0.1851 | 0.00716 | -0.0907 | -25.852
-5.5 | -0.1271 | 0.00692 | -0.0916 | -18.3671
-5 | -0.0687 | 0.00676 | -0.0925 | -10.1627
-4.5 | -0.0103 | 0.00663 | -0.0935 | -1.5535
-4 | 0.0485 | 0.00644 | -0.0945 | 7.5311
-3.5 | 0.1072 | 0.0063 | -0.0956 | 17.0159
-3 | 0.1655 | 0.00615 | -0.0966 | 26.9106
-2.5 | 0.2236 | 0.00585 | -0.0976 | 38.2222
-2 | 0.2808 | 0.00547 | -0.0985 | 51.3346
-1.5 | 0.3376 | 0.00509 | -0.0994 | 66.3261
-1 | 0.3941 | 0.00454 | -0.1004 | 86.8062
-0.5 | 0.4529 | 0.00435 | -0.1016 | 104.1149
0 | 0.5122 | 0.00432 | -0.1028 | 118.5648
0.5 | 0.5716 | 0.00436 | -0.104 | 131.1009
1 | 0.6319 | 0.00436 | -0.1053 | 144.9312
1.5 | 0.6917 | 0.0044 | -0.1066 | 157.2045
2 | 0.7505 | 0.0045 | -0.1078 | 166.7778
2.5 | 0.81 | 0.00456 | -0.109 | 177.6316
3 | 0.8683 | 0.00466 | -0.1101 | 186.3305
3.5 | 0.9268 | 0.00473 | -0.1112 | 195.9408
4 | 0.9838 | 0.00489 | -0.1121 | 201.1861
4.5 | 1.0414 | 0.005 | -0.1131 | 208.28
5 | 1.0934 | 0.00533 | -0.1131 | 205.1407
5.5 | 1.1308 | 0.00617 | -0.1104 | 183.2739
6 | 1.1484 | 0.00733 | -0.104 | 156.6712
6.5 | 1.1396 | 0.00851 | -0.0926 | 133.913
7 | 1.1363 | 0.01017 | -0.0834 | 111.7306
7.5 | 1.1432 | 0.01189 | -0.0767 | 96.148
8 | 1.1528 | 0.01371 | -0.0709 | 84.0846
8.5 | 1.1611 | 0.01576 | -0.0654 | 73.6739
9 | 1.1736 | 0.01775 | -0.0607 | 66.1183
9.5 | 1.1848 | 0.01991 | -0.0562 | 59.5078
10 | 1.1957 | 0.0221 | -0.0518 | 54.1041
11 | 1.2629 | 0.02649 | -0.0522 | 47.6746
11.5 | 1.2899 | 0.02857 | -0.0507 | 45.1488
12 | 1.319 | 0.03042 | -0.0493 | 43.3596
12.5 | 1.3441 | 0.03266 | -0.0478 | 41.1543
13 | 1.3715 | 0.03467 | -0.0464 | 39.5587
13.5 | 1.3951 | 0.03688 | -0.0447 | 37.8281
14 | 1.4151 | 0.03939 | -0.0427 | 35.9254
14.5 | 1.4403 | 0.0415 | -0.0413 | 34.706
15 | 1.4607 | 0.04407 | -0.0396 | 33.145
15.5 | 1.4826 | 0.04656 | -0.0382 | 31.8428
16 | 1.5005 | 0.04949 | -0.0368 | 30.3193
16.5 | 1.5188 | 0.05251 | -0.0357 | 28.924
17 | 1.5415 | 0.05517 | -0.0349 | 27.9409
17.5 | 1.5585 | 0.05851 | -0.0341 | 26.6365
18 | 1.5755 | 0.06191 | -0.0335 | 25.4482
18.5 | 1.5912 | 0.06548 | -0.033 | 24.3005
19 | 1.605 | 0.0694 | -0.0328 | 23.1268
19.5 | 1.62 | 0.07327 | -0.0327 | 22.11
20 | 1.6353 | 0.07712 | -0.0329 | 21.2046

## 83. Re 6M Mach 0.10 (1)
BIGFOIL.COM POLAR EXPORT
NACA65-619 a=0.6
NACA65-619 a=0.6 |  |  |  | Cl Max: | 1.77 | at alpha= | 14 | deg
JavaFoil+Calcfoil stall+Eppler ext transition |  |  |  | L/D Max: | 167.621 | at alpha= | 5.5 | deg
Re: | 6000000 |  |  | Cd Min: | 0.00497 | at alpha= | 0.5 | deg
Mach: | 0.1 |  |  | Cl=0 at alpha= | -4.2581 | deg
|  |  |  | @ Cl=0.1, Cd= | 0.0069065
|  |  |  | @ Cl=0.4, Cd= | 0.0051678
|  |  |  | @ Cl=0.6, Cd= | 0.0049947
alpha (deg) | Cl | Cd | Cm | Cl/Cd
-18.5 | -0.684 | 0.1382 | -0.033 | -4.949
-18 | -0.698 | 0.13322 | -0.033 | -5.236
-17.5 | -0.71 | 0.1265 | -0.034 | -5.612
-17 | -0.722 | 0.11746 | -0.036 | -6.148
-16.5 | -0.731 | 0.11094 | -0.037 | -6.588
-16 | -0.737 | 0.1044 | -0.038 | -7.061
-15.5 | -0.739 | 0.1004 | -0.038 | -7.357
-15 | -0.744 | 0.08993 | -0.041 | -8.269
-14.5 | -0.745 | 0.08075 | -0.044 | -9.227
-14 | -0.751 | 0.06639 | -0.049 | -11.319
-13.5 | -0.794 | 0.03313 | -0.059 | -23.977
-13 | -0.774 | 0.03322 | -0.06 | -23.312
-12.5 | -0.771 | 0.02458 | -0.063 | -31.38
-12 | -0.77 | 0.01682 | -0.067 | -45.768
-11.5 | -0.75 | 0.01416 | -0.069 | -52.942
-11 | -0.719 | 0.01312 | -0.07 | -54.777
-10.5 | -0.685 | 0.01195 | -0.072 | -57.309
-10 | -0.647 | 0.01093 | -0.073 | -59.218
-9.5 | -0.603 | 0.01039 | -0.075 | -58.087
-9 | -0.556 | 0.00892 | -0.076 | -62.328
-8.5 | -0.507 | 0.00937 | -0.078 | -54.082
-8 | -0.451 | 0.00839 | -0.079 | -53.72
-7.5 | -0.393 | 0.0082 | -0.08 | -47.96
-7 | -0.335 | 0.00796 | -0.081 | -42.088
-6.5 | -0.275 | 0.00775 | -0.082 | -35.549
-6 | -0.215 | 0.00758 | -0.083 | -28.358
-5.5 | -0.154 | 0.0074 | -0.084 | -20.81
-5 | -0.092 | 0.0072 | -0.085 | -12.793
-4.5 | -0.03 | 0.00714 | -0.086 | -4.208
-4 | 0.032 | 0.007 | -0.087 | 4.632
-3.5 | 0.095 | 0.00692 | -0.088 | 13.756
-3 | 0.158 | 0.00675 | -0.089 | 23.413
-2.5 | 0.222 | 0.00508 | -0.09 | 43.658
-2 | 0.285 | 0.00515 | -0.091 | 55.347
-1.5 | 0.348 | 0.00511 | -0.092 | 68.088
-1 | 0.411 | 0.00518 | -0.093 | 79.332
-0.5 | 0.474 | 0.00529 | -0.094 | 89.601
0 | 0.537 | 0.00537 | -0.096 | 99.884
0.5 | 0.597 | 0.00497 | -0.096 | 120.249
1 | 0.659 | 0.00548 | -0.097 | 120.164
1.5 | 0.72 | 0.00558 | -0.098 | 128.98
2 | 0.781 | 0.00568 | -0.099 | 137.499
2.5 | 0.842 | 0.00582 | -0.1 | 144.787
3 | 0.903 | 0.00598 | -0.101 | 151.13
3.5 | 0.964 | 0.00614 | -0.102 | 156.929
4 | 1.024 | 0.00632 | -0.103 | 162.024
4.5 | 1.084 | 0.00659 | -0.103 | 164.48
5 | 1.144 | 0.00684 | -0.104 | 167.167
5.5 | 1.192 | 0.00711 | -0.105 | 167.621
6 | 1.243 | 0.00864 | -0.106 | 143.899
6.5 | 1.296 | 0.0095 | -0.106 | 136.405
7 | 1.347 | 0.01077 | -0.107 | 125.013
7.5 | 1.397 | 0.012 | -0.108 | 116.351
8 | 1.443 | 0.01348 | -0.108 | 107.036
8.5 | 1.486 | 0.01696 | -0.109 | 87.602
9 | 1.53 | 0.01773 | -0.11 | 86.295
9.5 | 1.571 | 0.01854 | -0.11 | 84.744
10 | 1.609 | 0.01941 | -0.111 | 82.936
10.5 | 1.645 | 0.02031 | -0.112 | 81.01
11 | 1.677 | 0.02129 | -0.113 | 78.75
11.5 | 1.705 | 0.0223 | -0.114 | 76.463
12 | 1.73 | 0.02339 | -0.114 | 73.973
12.5 | 1.747 | 0.02465 | -0.115 | 70.884
13 | 1.759 | 0.02583 | -0.116 | 68.106
13.5 | 1.767 | 0.02714 | -0.117 | 65.127
14 | 1.77 | 0.02824 | -0.117 | 62.658
14.5 | 1.768 | 0.02964 | -0.118 | 59.647
15 | 1.761 | 0.03133 | -0.119 | 56.19
15.5 | 1.749 | 0.03286 | -0.119 | 53.226
16 | 1.729 | 0.03477 | -0.12 | 49.722
16.5 | 1.704 | 0.03618 | -0.12 | 47.09
17 | 1.673 | 0.03819 | -0.121 | 43.816
17.5 | 1.639 | 0.04048 | -0.122 | 40.493
18 | 1.602 | 0.04286 | -0.122 | 37.375
18.5 | 1.561 | 0.04538 | -0.123 | 34.399
19 | 1.518 | 0.04836 | -0.123 | 31.382

## 84. Re 6M Mach 0.10 (2)
BIGFOIL.COM POLAR EXPORT
NACA65-619 a=0.6
NACA65-619 a=0.6 |  |  |  | Cl Max: | 1.6299 | at alpha= | 20 | deg
XFOIL ncrit=9 |  |  |  | L/D Max: | 208.785 | at alpha= | 4.5 | deg
Re: | 6000000 |  |  | Cd Min: | 0.07985 | at alpha= | 20 | deg
Mach: | 0.1 |  |  | Cl=0 at alpha= | -4.4147 | deg
|  |  |  | @ Cl=0.1, Cd= | 0.0063394
|  |  |  | @ Cl=0.4, Cd= | 0.0045397
|  |  |  | @ Cl=0.6, Cd= | 0.0043681
alpha (deg) | Cl | Cd | Cm | Cl/Cd
-20 | -1.152 | 0.04769 | -0.112 | -24.156
-19.5 | -1.1588 | 0.04186 | -0.1139 | -27.6828
-19 | -1.1597 | 0.03706 | -0.115 | -31.2925
-18.5 | -1.1539 | 0.03324 | -0.1153 | -34.7142
-18 | -1.1485 | 0.02962 | -0.115 | -38.7745
-17.5 | -1.1368 | 0.02661 | -0.1143 | -42.7208
-17 | -1.1207 | 0.02412 | -0.1133 | -46.4635
-16.5 | -1.1029 | 0.02187 | -0.1119 | -50.4298
-16 | -1.0822 | 0.01996 | -0.1102 | -54.2184
-15.5 | -1.06 | 0.01831 | -0.108 | -57.8919
-15 | -1.0363 | 0.01692 | -0.1055 | -61.247
-14.5 | -1.0111 | 0.01572 | -0.1025 | -64.3193
-14 | -0.9851 | 0.01473 | -0.099 | -66.8771
-13.5 | -0.9627 | 0.0139 | -0.0943 | -69.259
-13 | -0.9261 | 0.01315 | -0.0918 | -70.4259
-12.5 | -0.8854 | 0.01232 | -0.09 | -71.8669
-12 | -0.8494 | 0.01109 | -0.0875 | -76.5915
-11.5 | -0.801 | 0.01049 | -0.0868 | -76.3584
-11 | -0.7494 | 0.01005 | -0.0865 | -74.5672
-10.5 | -0.6954 | 0.0097 | -0.0866 | -71.6907
-10 | -0.6412 | 0.00931 | -0.0867 | -68.8722
-9.5 | -0.5864 | 0.00895 | -0.0869 | -65.5196
-9 | -0.5306 | 0.00866 | -0.0873 | -61.2702
-8.5 | -0.4742 | 0.0084 | -0.0878 | -56.4524
-8 | -0.4169 | 0.00814 | -0.0884 | -51.2162
-7.5 | -0.3601 | 0.00782 | -0.089 | -46.0486
-7 | -0.3026 | 0.00757 | -0.0897 | -39.9736
-6.5 | -0.2447 | 0.00737 | -0.0905 | -33.2022
-6 | -0.1861 | 0.00718 | -0.0914 | -25.9192
-5.5 | -0.1277 | 0.00694 | -0.0922 | -18.4006
-5 | -0.069 | 0.00678 | -0.0932 | -10.177
-4.5 | -0.0101 | 0.00664 | -0.0941 | -1.5211
-4 | 0.0491 | 0.00646 | -0.0952 | 7.6006
-3.5 | 0.1082 | 0.00632 | -0.0962 | 17.1203
-3 | 0.1669 | 0.00616 | -0.0972 | 27.0942
-2.5 | 0.2253 | 0.00587 | -0.0982 | 38.3816
-2 | 0.2828 | 0.0055 | -0.0991 | 51.4182
-1 | 0.3968 | 0.00455 | -0.101 | 87.2088
-0.5 | 0.4559 | 0.00436 | -0.1022 | 104.5642
0 | 0.5155 | 0.00434 | -0.1034 | 118.7788
0.5 | 0.5755 | 0.00436 | -0.1046 | 131.9954
1 | 0.6361 | 0.00438 | -0.106 | 145.2283
1.5 | 0.6962 | 0.00441 | -0.1073 | 157.8685
2 | 0.7554 | 0.00452 | -0.1084 | 167.1239
2.5 | 0.8153 | 0.00458 | -0.1097 | 178.0131
3 | 0.8739 | 0.00468 | -0.1107 | 186.7308
3.5 | 0.9328 | 0.00475 | -0.1119 | 196.3789
4 | 0.9901 | 0.00491 | -0.1127 | 201.6497
4.5 | 1.0481 | 0.00502 | -0.1137 | 208.7849
5 | 1.1006 | 0.00534 | -0.1136 | 206.1049
5.5 | 1.1378 | 0.00617 | -0.1108 | 184.4084
6 | 1.154 | 0.00734 | -0.1041 | 157.2207
6.5 | 1.1437 | 0.00856 | -0.0924 | 133.6098
7 | 1.1375 | 0.01036 | -0.0828 | 109.7973
7.5 | 1.144 | 0.01215 | -0.0761 | 94.1564
8 | 1.1529 | 0.01405 | -0.0702 | 82.0569
8.5 | 1.1614 | 0.01613 | -0.0647 | 72.0025
9 | 1.1723 | 0.01825 | -0.0599 | 64.2356
9.5 | 1.1831 | 0.02051 | -0.0553 | 57.6841
10 | 1.1939 | 0.02278 | -0.0509 | 52.41
11 | 1.2633 | 0.02721 | -0.0517 | 46.4278
11.5 | 1.29 | 0.02935 | -0.0501 | 43.9523
12 | 1.3175 | 0.0314 | -0.0486 | 41.9586
12.5 | 1.3442 | 0.03348 | -0.047 | 40.1493
13 | 1.3701 | 0.0357 | -0.0455 | 38.3782
13.5 | 1.3942 | 0.03785 | -0.0437 | 36.8349
14 | 1.4145 | 0.04039 | -0.0417 | 35.021
14.5 | 1.4376 | 0.04277 | -0.0401 | 33.6123
15 | 1.4603 | 0.04517 | -0.0385 | 32.329
15.5 | 1.4791 | 0.04804 | -0.037 | 30.7889
16 | 1.4984 | 0.05093 | -0.0356 | 29.4208
16.5 | 1.5187 | 0.05385 | -0.0346 | 28.2024
17 | 1.538 | 0.05697 | -0.0337 | 26.9967
17.5 | 1.5582 | 0.06006 | -0.033 | 25.9441
18 | 1.5731 | 0.06376 | -0.0324 | 24.6722
18.5 | 1.5859 | 0.0678 | -0.0319 | 23.3909
19 | 1.6049 | 0.07125 | -0.0318 | 22.5249
19.5 | 1.618 | 0.07545 | -0.0318 | 21.4447
20 | 1.6299 | 0.07985 | -0.032 | 20.412

## 85. Re 6M Mach 0.25 (1)
BIGFOIL.COM POLAR EXPORT
NACA65-619 a=0.6
NACA65-619 a=0.6 |  |  |  | Cl Max: | 1.727 | at alpha= | 12.5 | deg
JavaFoil+Calcfoil stall+Eppler ext transition |  |  |  | L/D Max: | 164.712 | at alpha= | 5.5 | deg
Re: | 6000000 |  |  | Cd Min: | 0.00502 | at alpha= | 0 | deg
Mach: | 0.25 |  |  | Cl=0 at alpha= | -4.2578 | deg
|  |  |  | @ Cl=0.1, Cd= | 0.0070084
|  |  |  | @ Cl=0.4, Cd= | 0.0052665
|  |  |  | @ Cl=0.6, Cd= | 0.0054086
alpha (deg) | Cl | Cd | Cm | Cl/Cd
-16.5 | -0.512 | 0.12483 | -0.033 | -4.102
-16 | -0.548 | 0.11699 | -0.034 | -4.68
-15.5 | -0.578 | 0.11248 | -0.034 | -5.135
-15 | -0.603 | 0.10613 | -0.036 | -5.683
-14.5 | -0.625 | 0.0969 | -0.038 | -6.445
-14 | -0.639 | 0.09045 | -0.04 | -7.069
-13.5 | -0.647 | 0.08634 | -0.04 | -7.491
-13 | -0.65 | 0.07966 | -0.042 | -8.16
-12.5 | -0.649 | 0.07222 | -0.045 | -8.988
-12 | -0.703 | 0.03077 | -0.063 | -22.844
-11.5 | -0.708 | 0.02046 | -0.068 | -34.61
-11 | -0.692 | 0.0173 | -0.07 | -40.013
-10.5 | -0.673 | 0.01392 | -0.073 | -48.359
-10 | -0.645 | 0.01197 | -0.075 | -53.857
-9.5 | -0.605 | 0.01123 | -0.076 | -53.857
-9 | -0.561 | 0.01047 | -0.078 | -53.575
-8.5 | -0.511 | 0.0099 | -0.079 | -51.622
-8 | -0.46 | 0.00881 | -0.081 | -52.189
-7.5 | -0.402 | 0.00853 | -0.082 | -47.136
-7 | -0.343 | 0.00815 | -0.083 | -42.056
-6.5 | -0.282 | 0.00796 | -0.084 | -35.458
-6 | -0.22 | 0.00773 | -0.085 | -28.53
-5.5 | -0.158 | 0.00758 | -0.086 | -20.84
-5 | -0.095 | 0.0074 | -0.087 | -12.779
-4.5 | -0.031 | 0.00721 | -0.088 | -4.277
-4 | 0.033 | 0.00715 | -0.089 | 4.655
-3.5 | 0.098 | 0.00701 | -0.091 | 13.928
-3 | 0.162 | 0.00696 | -0.092 | 23.329
-2.5 | 0.228 | 0.00518 | -0.093 | 44.036
-2 | 0.293 | 0.00519 | -0.094 | 56.412
-1.5 | 0.357 | 0.00524 | -0.095 | 68.242
-1 | 0.422 | 0.00528 | -0.096 | 79.923
-0.5 | 0.487 | 0.00544 | -0.097 | 89.552
0 | 0.549 | 0.00502 | -0.098 | 109.222
0.5 | 0.612 | 0.0055 | -0.099 | 111.378
1 | 0.675 | 0.00559 | -0.1 | 120.674
1.5 | 0.738 | 0.00569 | -0.1 | 129.732
2 | 0.801 | 0.00583 | -0.101 | 137.381
2.5 | 0.864 | 0.006 | -0.102 | 143.889
3 | 0.926 | 0.00617 | -0.103 | 150.039
3.5 | 0.988 | 0.00635 | -0.104 | 155.518
4 | 1.05 | 0.00655 | -0.105 | 160.346
4.5 | 1.111 | 0.00682 | -0.106 | 163.069
5 | 1.173 | 0.00713 | -0.107 | 164.479
5.5 | 1.221 | 0.00741 | -0.108 | 164.712
6 | 1.273 | 0.00918 | -0.108 | 138.693
6.5 | 1.326 | 0.01001 | -0.109 | 132.538
7 | 1.378 | 0.01153 | -0.11 | 119.5
7.5 | 1.427 | 0.01292 | -0.11 | 110.499
8 | 1.471 | 0.01726 | -0.111 | 85.201
8.5 | 1.516 | 0.01806 | -0.112 | 83.937
9 | 1.558 | 0.01893 | -0.112 | 82.291
9.5 | 1.597 | 0.01986 | -0.113 | 80.374
10 | 1.631 | 0.02082 | -0.114 | 78.334
10.5 | 1.662 | 0.02187 | -0.115 | 75.996
11 | 1.687 | 0.02293 | -0.116 | 73.597
11.5 | 1.708 | 0.0242 | -0.116 | 70.594
12 | 1.723 | 0.02555 | -0.117 | 67.452
12.5 | 1.727 | 0.02679 | -0.118 | 64.484
13 | 1.724 | 0.02838 | -0.119 | 60.752
13.5 | 1.713 | 0.02992 | -0.119 | 57.248
14 | 1.694 | 0.03148 | -0.12 | 53.804
14.5 | 1.667 | 0.03327 | -0.121 | 50.093
15 | 1.631 | 0.03523 | -0.121 | 46.301
15.5 | 1.588 | 0.03748 | -0.122 | 42.381
16 | 1.532 | 0.03935 | -0.123 | 38.93
16.5 | 1.465 | 0.04243 | -0.123 | 34.517
17 | 1.391 | 0.04551 | -0.124 | 30.555
17.5 | 1.309 | 0.0491 | -0.124 | 26.663

## 86. Re 6M Mach 0.25 (2)
BIGFOIL.COM POLAR EXPORT
NACA65-619 a=0.6
NACA65-619 a=0.6 |  |  |  | Cl Max: | 1.6076 | at alpha= | 20 | deg
XFOIL ncrit=9 |  |  |  | L/D Max: | 211.07 | at alpha= | 4.5 | deg
Re: | 6000000 |  |  | Cd Min: | 0.17038 | at alpha= | -20 | deg
Mach: | 0.25 |  |  | Cl=0 at alpha= | -4.4272 | deg
|  |  |  | @ Cl=0.1, Cd= | 0.0064328
|  |  |  | @ Cl=0.4, Cd= | 0.0047374
|  |  |  | @ Cl=0.6, Cd= | 0.0044222
alpha (deg) | Cl | Cd | Cm | Cl/Cd
-20 | -0.4653 | 0.17038 | -0.0481 | -2.731
-19.5 | -0.4617 | 0.16117 | -0.0539 | -2.8647
-19 | -0.9319 | 0.07115 | -0.1102 | -13.0977
-18.5 | -0.9737 | 0.05857 | -0.1186 | -16.6246
-18 | -1.0073 | 0.04854 | -0.1241 | -20.752
-17.5 | -1.0255 | 0.04132 | -0.1268 | -24.8185
-16.5 | -1.0339 | 0.0313 | -0.1276 | -33.0319
-16 | -1.0286 | 0.02752 | -0.1267 | -37.3765
-15.5 | -1.0177 | 0.02436 | -0.1252 | -41.7775
-15 | -1.003 | 0.02166 | -0.1232 | -46.3066
-14.5 | -0.9849 | 0.01938 | -0.1206 | -50.8204
-14 | -0.9631 | 0.01753 | -0.1175 | -54.9401
-13.5 | -0.9387 | 0.01604 | -0.114 | -58.5224
-13 | -0.9123 | 0.01482 | -0.11 | -61.5587
-12.5 | -0.8897 | 0.01374 | -0.1046 | -64.7525
-12 | -0.8557 | 0.01285 | -0.1006 | -66.5914
-11.5 | -0.8114 | 0.01206 | -0.0983 | -67.2803
-11 | -0.7651 | 0.01124 | -0.0963 | -68.0694
-10.5 | -0.7207 | 0.01018 | -0.0942 | -70.7957
-10 | -0.6641 | 0.00977 | -0.0937 | -67.9734
-9.5 | -0.607 | 0.00938 | -0.0933 | -64.7122
-9 | -0.5496 | 0.009 | -0.0931 | -61.0667
-8.5 | -0.491 | 0.00867 | -0.0932 | -56.6321
-8 | -0.4316 | 0.00836 | -0.0934 | -51.6268
-7.5 | -0.3717 | 0.00809 | -0.0937 | -45.9456
-7 | -0.3127 | 0.00777 | -0.094 | -40.2445
-6.5 | -0.2526 | 0.00752 | -0.0946 | -33.5904
-6 | -0.1917 | 0.00729 | -0.0953 | -26.2963
-5.5 | -0.1309 | 0.00708 | -0.096 | -18.4887
-5 | -0.0704 | 0.0069 | -0.0968 | -10.2029
-4.5 | -0.0089 | 0.00672 | -0.0977 | -1.3244
-4 | 0.0522 | 0.00655 | -0.0986 | 7.9695
-3 | 0.1745 | 0.00625 | -0.1007 | 27.92
-2.5 | 0.2347 | 0.00599 | -0.1016 | 39.182
-2 | 0.2938 | 0.00564 | -0.1025 | 52.0922
-1.5 | 0.3533 | 0.00521 | -0.1035 | 67.8119
-1 | 0.4116 | 0.00462 | -0.1044 | 89.0909
-0.5 | 0.4722 | 0.00444 | -0.1055 | 106.3514
0 | 0.5338 | 0.00443 | -0.1067 | 120.4966
0.5 | 0.5965 | 0.00442 | -0.1081 | 134.9548
1 | 0.6589 | 0.00446 | -0.1095 | 147.7354
1.5 | 0.7207 | 0.00452 | -0.1107 | 159.4469
2 | 0.7823 | 0.0046 | -0.1119 | 170.0652
2.5 | 0.8445 | 0.00466 | -0.1132 | 181.2232
3 | 0.9047 | 0.00479 | -0.1141 | 188.8727
3.5 | 0.966 | 0.00485 | -0.1153 | 199.1753
4 | 1.025 | 0.00502 | -0.116 | 204.1833
4.5 | 1.0849 | 0.00514 | -0.1168 | 211.07
5 | 1.1392 | 0.00545 | -0.1166 | 209.0275
5.5 | 1.1763 | 0.00623 | -0.1132 | 188.8122
6 | 1.1728 | 0.00739 | -0.1021 | 158.7009
6.5 | 1.1592 | 0.00913 | -0.0903 | 126.966
7 | 1.1516 | 0.01128 | -0.0808 | 102.0922
7.5 | 1.1521 | 0.01352 | -0.0733 | 85.2145
8 | 1.153 | 0.01601 | -0.0664 | 72.0175
8.5 | 1.1615 | 0.01836 | -0.061 | 63.2625
9 | 1.1684 | 0.021 | -0.0558 | 55.6381
9.5 | 1.1783 | 0.02365 | -0.0512 | 49.8224
10 | 1.1881 | 0.02633 | -0.0469 | 45.1234
10.5 | 1.2471 | 0.02933 | -0.0531 | 42.5196
11 | 1.2605 | 0.03152 | -0.0483 | 39.9905
11.5 | 1.2859 | 0.03391 | -0.0463 | 37.921
12 | 1.3137 | 0.03606 | -0.0444 | 36.4309
12.5 | 1.3377 | 0.03853 | -0.0423 | 34.7184
13 | 1.3622 | 0.04099 | -0.0403 | 33.2325
13.5 | 1.3844 | 0.04358 | -0.0381 | 31.7669
14 | 1.406 | 0.04632 | -0.0361 | 30.3541
14.5 | 1.4293 | 0.04904 | -0.0344 | 29.1456
15 | 1.4509 | 0.05204 | -0.0328 | 27.8805
15.5 | 1.4686 | 0.05546 | -0.0313 | 26.4803
16 | 1.4908 | 0.05861 | -0.0301 | 25.4359
16.5 | 1.511 | 0.0621 | -0.0292 | 24.3317
17 | 1.5278 | 0.06597 | -0.0284 | 23.159
17.5 | 1.5441 | 0.07005 | -0.0277 | 22.0428
18 | 1.5594 | 0.07435 | -0.0273 | 20.9738
18.5 | 1.5741 | 0.07882 | -0.0272 | 19.9708
19 | 1.5876 | 0.08357 | -0.0273 | 18.9972
19.5 | 1.5984 | 0.08874 | -0.0277 | 18.0122
20 | 1.6076 | 0.09418 | -0.0283 | 17.0694

## 87. Re 6M Mach 0.50 (1)
BIGFOIL.COM POLAR EXPORT
NACA65-619 a=0.6
NACA65-619 a=0.6 |  |  |  | Cl Max: | 1.614 | at alpha= | 9 | deg
JavaFoil+Calcfoil stall+Eppler ext transition |  |  |  | L/D Max: | 152.086 | at alpha= | 5 | deg
Re: | 6000000 |  |  | Cd Min: | 0.00554 | at alpha= | -2 | deg
Mach: | 0.5 |  |  | Cl=0 at alpha= | -4.2606 | deg
|  |  |  | @ Cl=0.1, Cd= | 0.0074012
|  |  |  | @ Cl=0.4, Cd= | 0.00555
|  |  |  | @ Cl=0.6, Cd= | 0.0059587
alpha (deg) | Cl | Cd | Cm | Cl/Cd
-20 | -0.904 | 0.15646 | -0.038 | -5.779
-19.5 | -0.874 | 0.15081 | -0.037 | -5.795
-19 | -0.845 | 0.14512 | -0.038 | -5.826
-18.5 | -0.819 | 0.14938 | -0.039 | -5.482
-18 | -0.788 | 0.15408 | -0.037 | -5.111
-17.5 | -0.76 | 0.13472 | -0.039 | -5.643
-17 | -0.73 | 0.12855 | -0.038 | -5.682
-16.5 | -0.702 | 0.1265 | -0.038 | -5.55
-16 | -0.674 | 0.12162 | -0.039 | -5.541
-15.5 | -0.646 | 0.11551 | -0.04 | -5.592
-15 | -0.616 | 0.11161 | -0.039 | -5.522
-14.5 | -0.587 | 0.10256 | -0.039 | -5.728
-14 | -0.559 | 0.09662 | -0.039 | -5.785
-13.5 | -0.53 | 0.09007 | -0.04 | -5.888
-13 | -0.503 | 0.08316 | -0.042 | -6.045
-12.5 | -0.473 | 0.09155 | -0.04 | -5.165
-12 | -0.444 | 0.08243 | -0.041 | -5.39
-11.5 | -0.416 | 0.07678 | -0.042 | -5.417
-11 | -0.388 | 0.06863 | -0.045 | -5.659
-10.5 | -0.362 | 0.06186 | -0.05 | -5.851
-10 | -0.329 | 0.08394 | -0.04 | -3.921
-9.5 | -0.3 | 0.07189 | -0.04 | -4.179
-9 | -0.395 | 0.06154 | -0.044 | -6.422
-8.5 | -0.409 | 0.05446 | -0.047 | -7.512
-8 | -0.456 | 0.01303 | -0.087 | -34.968
-7.5 | -0.415 | 0.01144 | -0.089 | -36.303
-7 | -0.365 | 0.00955 | -0.092 | -38.261
-6.5 | -0.305 | 0.00856 | -0.093 | -35.663
-6 | -0.242 | 0.00864 | -0.095 | -28.036
-5.5 | -0.174 | 0.00834 | -0.096 | -20.904
-5 | -0.105 | 0.00811 | -0.098 | -12.92
-4.5 | -0.034 | 0.00792 | -0.099 | -4.327
-4 | 0.037 | 0.00776 | -0.1 | 4.778
-3.5 | 0.109 | 0.00735 | -0.101 | 14.811
-3 | 0.181 | 0.00744 | -0.102 | 24.345
-2.5 | 0.255 | 0.00726 | -0.103 | 35.091
-2 | 0.327 | 0.00554 | -0.104 | 59.111
-1.5 | 0.4 | 0.00555 | -0.105 | 72.059
-1 | 0.472 | 0.00567 | -0.106 | 83.299
-0.5 | 0.544 | 0.00574 | -0.107 | 94.839
0 | 0.608 | 0.00599 | -0.108 | 101.38
0.5 | 0.678 | 0.00611 | -0.109 | 111.037
1 | 0.748 | 0.00626 | -0.11 | 119.524
1.5 | 0.818 | 0.00641 | -0.111 | 127.645
2 | 0.888 | 0.00665 | -0.112 | 133.565
2.5 | 0.957 | 0.0069 | -0.113 | 138.68
3 | 1.026 | 0.00716 | -0.114 | 143.371
3.5 | 1.095 | 0.00741 | -0.115 | 147.696
4 | 1.163 | 0.00772 | -0.116 | 150.711
4.5 | 1.231 | 0.00811 | -0.117 | 151.797
5 | 1.299 | 0.00854 | -0.118 | 152.086
5.5 | 1.347 | 0.00907 | -0.119 | 148.47
6 | 1.4 | 0.01174 | -0.12 | 119.271
6.5 | 1.454 | 0.01363 | -0.12 | 106.695
7 | 1.504 | 0.01571 | -0.121 | 95.748
7.5 | 1.546 | 0.02157 | -0.122 | 71.665
8 | 1.582 | 0.0229 | -0.123 | 69.094
8.5 | 1.607 | 0.02433 | -0.123 | 66.033
9 | 1.614 | 0.02669 | -0.124 | 60.446
9.5 | 1.593 | 0.02777 | -0.125 | 57.351
10 | 1.514 | 0.03033 | -0.126 | 49.907
10.5 | 0.979 | 0.03321 | -0.127 | 29.496
11 | 0.857 | 0.07874 | -0.062 | 10.888
11.5 | 1.041 | 0.03742 | -0.128 | 27.809
12 | 1.069 | 0.04143 | -0.129 | 25.797
12.5 | 1.101 | 0.04153 | -0.13 | 26.5
13 | 1.128 | 0.04589 | -0.13 | 24.584
13.5 | 1.155 | 0.05053 | -0.131 | 22.868
14 | 1.021 | 0.10291 | -0.07 | 9.92

## 88. Re 6M Mach 0.50 (2)
BIGFOIL.COM POLAR EXPORT
NACA65-619 a=0.6
NACA65-619 a=0.6 |  |  |  | Cl Max: | 1.4214 | at alpha= | 16 | deg
XFOIL ncrit=9 |  |  |  | L/D Max: | 206.904 | at alpha= | 4.5 | deg
Re: | 6000000 |  |  | Cd Min: | 0.18919 | at alpha= | 20 | deg
Mach: | 0.5 |  |  | Cl=0 at alpha= | -4.478 | deg
|  |  |  | @ Cl=0.1, Cd= | 0.0069499
|  |  |  | @ Cl=0.4, Cd= | 0.005842
|  |  |  | @ Cl=0.6, Cd= | 0.0047856
alpha (deg) | Cl | Cd | Cm | Cl/Cd
-14.5 | -0.2976 | 0.1047 | -0.1099 | -2.8424
-14 | -0.3643 | 0.08658 | -0.1228 | -4.2077
-13.5 | -0.4373 | 0.06949 | -0.1353 | -6.293
-13 | -0.4555 | 0.05843 | -0.1432 | -7.7957
-12.5 | -0.469 | 0.04908 | -0.1498 | -9.5558
-12 | -0.45 | 0.04399 | -0.152 | -10.2296
-11.5 | -0.4983 | 0.03471 | -0.156 | -14.3561
-10.5 | -0.5533 | 0.02238 | -0.1537 | -24.723
-10 | -0.5737 | 0.01769 | -0.1485 | -32.4308
-9.5 | -0.5754 | 0.01448 | -0.1415 | -39.7376
-9 | -0.5722 | 0.01239 | -0.1318 | -46.1824
-8.5 | -0.5333 | 0.0111 | -0.1257 | -48.045
-8 | -0.4743 | 0.01036 | -0.1221 | -45.7819
-7.5 | -0.4128 | 0.00962 | -0.1192 | -42.9106
-7 | -0.3472 | 0.00905 | -0.1172 | -38.3646
-6.5 | -0.2805 | 0.00856 | -0.1157 | -32.7687
-6 | -0.2131 | 0.00808 | -0.1146 | -26.3738
-5.5 | -0.143 | 0.00776 | -0.1143 | -18.4278
-5 | -0.0731 | 0.00751 | -0.1142 | -9.7337
-4.5 | -0.0031 | 0.00722 | -0.1143 | -0.42936
-4 | 0.0673 | 0.00702 | -0.1147 | 9.5869
-3.5 | 0.1373 | 0.00687 | -0.1153 | 19.9854
-3 | 0.208 | 0.0067 | -0.1162 | 31.0448
-2.5 | 0.2781 | 0.00652 | -0.1171 | 42.6534
-2 | 0.3456 | 0.00622 | -0.1178 | 55.5627
-1.5 | 0.4118 | 0.00576 | -0.1185 | 71.4931
-1 | 0.4775 | 0.0051 | -0.1193 | 93.6275
-0.5 | 0.5453 | 0.00477 | -0.1203 | 114.3187
0 | 0.6154 | 0.00479 | -0.1214 | 128.476
0.5 | 0.6859 | 0.00484 | -0.1227 | 141.7149
1 | 0.7577 | 0.0049 | -0.1241 | 154.6327
1.5 | 0.8285 | 0.00499 | -0.1253 | 166.0321
2 | 0.8975 | 0.0051 | -0.1261 | 175.9804
2.5 | 0.9662 | 0.00523 | -0.1268 | 184.7419
3 | 1.0363 | 0.00532 | -0.1276 | 194.7932
3.5 | 1.1017 | 0.00551 | -0.1274 | 199.9456
4 | 1.1666 | 0.00567 | -0.127 | 205.7496
4.5 | 1.2228 | 0.00591 | -0.1248 | 206.9036
5 | 1.2622 | 0.00627 | -0.1193 | 201.3078
5.5 | 1.298 | 0.00698 | -0.1137 | 185.9599
6 | 1.3025 | 0.00865 | -0.1037 | 150.578
6.5 | 1.2742 | 0.01173 | -0.0901 | 108.6275
7 | 1.2273 | 0.01604 | -0.0757 | 76.515
7.5 | 1.2101 | 0.01982 | -0.0662 | 61.0545
8 | 1.1868 | 0.02431 | -0.0571 | 48.8194
8.5 | 1.1757 | 0.02865 | -0.05 | 41.0366
9.5 | 1.1714 | 0.03735 | -0.0395 | 31.3628
10 | 1.1784 | 0.04158 | -0.0356 | 28.3405
10.5 | 1.1861 | 0.04596 | -0.0322 | 25.8072
11 | 1.2105 | 0.04912 | -0.0295 | 24.6437
11.5 | 1.2531 | 0.05277 | -0.0306 | 23.7464
12 | 1.2792 | 0.05627 | -0.0283 | 22.7333
12.5 | 1.3087 | 0.0597 | -0.0262 | 21.9213
13 | 1.333 | 0.06373 | -0.0243 | 20.9164
13.5 | 1.3551 | 0.06811 | -0.0225 | 19.8958
14 | 1.3782 | 0.07264 | -0.021 | 18.973
14.5 | 1.3993 | 0.07755 | -0.0197 | 18.0438
15 | 1.4143 | 0.08326 | -0.0188 | 16.9865
15.5 | 1.4211 | 0.0901 | -0.0185 | 15.7725
16 | 1.4214 | 0.09784 | -0.019 | 14.5278
16.5 | 1.4142 | 0.1068 | -0.0204 | 13.2416
17 | 1.3994 | 0.11691 | -0.0231 | 11.9699
17.5 | 1.3832 | 0.12761 | -0.0269 | 10.8393
18 | 1.3655 | 0.13878 | -0.0317 | 9.8393
18.5 | 1.3462 | 0.15052 | -0.0376 | 8.9437
19 | 1.3257 | 0.16283 | -0.0447 | 8.1416
19.5 | 1.3008 | 0.17606 | -0.0532 | 7.3884
20 | 1.28 | 0.18919 | -0.062 | 6.7657

## 89. Re 7M Mach 0.00 (1)
BIGFOIL.COM POLAR EXPORT
NACA65-619 a=0.6
NACA65-619 a=0.6 |  |  |  | Cl Max: | 1.781 | at alpha= | 14.5 | deg
JavaFoil+Calcfoil stall+Eppler ext transition |  |  |  | L/D Max: | 168.969 | at alpha= | 5 | deg
Re: | 7000000 |  |  | Cd Min: | 0.00491 | at alpha= | 1 | deg
Mach: | 0 |  |  | Cl=0 at alpha= | -4.2581 | deg
|  |  |  | @ Cl=0.1, Cd= | 0.0067663
|  |  |  | @ Cl=0.4, Cd= | 0.0051114
|  |  |  | @ Cl=0.6, Cd= | 0.0053561
alpha (deg) | Cl | Cd | Cm | Cl/Cd
-19 | -0.709 | 0.14266 | -0.032 | -4.973
-18.5 | -0.722 | 0.13578 | -0.033 | -5.317
-18 | -0.733 | 0.12897 | -0.034 | -5.683
-17.5 | -0.743 | 0.12209 | -0.035 | -6.081
-17 | -0.752 | 0.1136 | -0.037 | -6.616
-16.5 | -0.758 | 0.10645 | -0.038 | -7.117
-16 | -0.762 | 0.09926 | -0.04 | -7.677
-15.5 | -0.76 | 0.09583 | -0.04 | -7.931
-15 | -0.767 | 0.08153 | -0.044 | -9.412
-14.5 | -0.777 | 0.06569 | -0.049 | -11.822
-14 | -0.817 | 0.03455 | -0.058 | -23.633
-13.5 | -0.815 | 0.0271 | -0.061 | -30.094
-13 | -0.796 | 0.02631 | -0.061 | -30.25
-12.5 | -0.791 | 0.01958 | -0.064 | -40.375
-12 | -0.78 | 0.01482 | -0.067 | -52.654
-11.5 | -0.755 | 0.01318 | -0.069 | -57.288
-11 | -0.723 | 0.01234 | -0.07 | -58.553
-10.5 | -0.687 | 0.01136 | -0.072 | -60.516
-10 | -0.648 | 0.01046 | -0.073 | -61.961
-9.5 | -0.603 | 0.01 | -0.074 | -60.319
-9 | -0.559 | 0.00946 | -0.076 | -59.019
-8.5 | -0.505 | 0.00901 | -0.077 | -56.038
-8 | -0.449 | 0.00829 | -0.078 | -54.161
-7.5 | -0.392 | 0.00792 | -0.079 | -49.475
-7 | -0.334 | 0.00774 | -0.08 | -43.087
-6.5 | -0.274 | 0.00754 | -0.081 | -36.373
-6 | -0.214 | 0.00735 | -0.082 | -29.117
-5.5 | -0.153 | 0.00724 | -0.083 | -21.163
-5 | -0.092 | 0.00707 | -0.084 | -12.983
-4.5 | -0.03 | 0.00696 | -0.086 | -4.292
-4 | 0.032 | 0.00684 | -0.087 | 4.721
-3.5 | 0.095 | 0.00678 | -0.088 | 13.963
-3 | 0.157 | 0.00661 | -0.089 | 23.779
-2.5 | 0.221 | 0.00538 | -0.09 | 40.987
-2 | 0.283 | 0.00502 | -0.091 | 56.481
-1.5 | 0.346 | 0.00506 | -0.092 | 68.444
-1 | 0.409 | 0.00512 | -0.093 | 79.749
-0.5 | 0.471 | 0.00521 | -0.094 | 90.394
0 | 0.534 | 0.00529 | -0.095 | 101.04
0.5 | 0.597 | 0.00538 | -0.096 | 110.933
1 | 0.656 | 0.00491 | -0.097 | 133.576
1.5 | 0.717 | 0.00546 | -0.098 | 131.372
2 | 0.778 | 0.0056 | -0.099 | 138.872
2.5 | 0.839 | 0.00575 | -0.099 | 145.873
3 | 0.899 | 0.00589 | -0.1 | 152.692
3.5 | 0.96 | 0.00604 | -0.101 | 158.773
4 | 1.019 | 0.00627 | -0.102 | 162.697
4.5 | 1.079 | 0.00649 | -0.103 | 166.166
5 | 1.139 | 0.00674 | -0.104 | 168.969
5.5 | 1.183 | 0.00815 | -0.104 | 145.144
6 | 1.237 | 0.00887 | -0.105 | 139.376
6.5 | 1.289 | 0.00992 | -0.106 | 129.93
7 | 1.341 | 0.01102 | -0.106 | 121.644
7.5 | 1.391 | 0.01221 | -0.107 | 113.875
8 | 1.435 | 0.01544 | -0.108 | 92.981
8.5 | 1.482 | 0.01632 | -0.108 | 90.781
9 | 1.526 | 0.01707 | -0.109 | 89.394
9.5 | 1.567 | 0.01782 | -0.11 | 87.979
10 | 1.607 | 0.01864 | -0.111 | 86.177
10.5 | 1.642 | 0.01948 | -0.112 | 84.296
11 | 1.675 | 0.02042 | -0.112 | 82.047
11.5 | 1.705 | 0.02138 | -0.113 | 79.753
12 | 1.731 | 0.02247 | -0.114 | 77.024
12.5 | 1.75 | 0.02363 | -0.115 | 74.051
13 | 1.764 | 0.02475 | -0.115 | 71.285
13.5 | 1.774 | 0.02592 | -0.116 | 68.459
14 | 1.78 | 0.02724 | -0.117 | 65.334
14.5 | 1.781 | 0.02829 | -0.118 | 62.948
15 | 1.777 | 0.02985 | -0.118 | 59.522
15.5 | 1.769 | 0.03133 | -0.119 | 56.466
16 | 1.753 | 0.03282 | -0.119 | 53.419
16.5 | 1.733 | 0.0344 | -0.12 | 50.374
17 | 1.707 | 0.03664 | -0.121 | 46.592
17.5 | 1.679 | 0.03815 | -0.121 | 44.006
18 | 1.647 | 0.0404 | -0.122 | 40.757
18.5 | 1.611 | 0.04282 | -0.122 | 37.632
19 | 1.574 | 0.04511 | -0.123 | 34.892
19.5 | 1.534 | 0.04782 | -0.123 | 32.08

## 90. Re 7M Mach 0.00 (2)
BIGFOIL.COM POLAR EXPORT
NACA65-619 a=0.6
NACA65-619 a=0.6 |  |  |  | Cl Max: | 1.6498 | at alpha= | 20 | deg
XFOIL ncrit=9 |  |  |  | L/D Max: | 212.714 | at alpha= | 4.5 | deg
Re: | 7000000 |  |  | Cd Min: | 0.07536 | at alpha= | 20 | deg
Mach: | 0 |  |  | Cl=0 at alpha= | -4.409 | deg
|  |  |  | @ Cl=0.1, Cd= | 0.0061465
|  |  |  | @ Cl=0.4, Cd= | 0.004598
|  |  |  | @ Cl=0.6, Cd= | 0.0042089
alpha (deg) | Cl | Cd | Cm | Cl/Cd
-20 | -1.2084 | 0.04036 | -0.1115 | -29.9405
-19.5 | -1.2071 | 0.03596 | -0.1123 | -33.5679
-19 | -1.202 | 0.0322 | -0.1125 | -37.3292
-18.5 | -1.1903 | 0.02918 | -0.1123 | -40.7916
-18 | -1.1806 | 0.02612 | -0.1116 | -45.1991
-17.5 | -1.1656 | 0.02363 | -0.1106 | -49.3271
-17 | -1.1461 | 0.02158 | -0.1093 | -53.1094
-16.5 | -1.126 | 0.0197 | -0.1076 | -57.1574
-16 | -1.1032 | 0.01815 | -0.1056 | -60.7824
-15.5 | -1.08 | 0.01679 | -0.1031 | -64.324
-15 | -1.0551 | 0.01563 | -0.1003 | -67.5048
-14.5 | -1.0298 | 0.01466 | -0.097 | -70.2456
-14 | -1.0055 | 0.01389 | -0.0927 | -72.3902
-13.5 | -0.9705 | 0.01327 | -0.0901 | -73.1349
-13 | -0.9291 | 0.01257 | -0.0886 | -73.9141
-12.5 | -0.8865 | 0.01181 | -0.0872 | -75.0635
-12 | -0.8429 | 0.01101 | -0.0859 | -76.5577
-11.5 | -0.7998 | 0.01009 | -0.0847 | -79.2666
-11 | -0.7483 | 0.00964 | -0.0846 | -77.6245
-10.5 | -0.6945 | 0.00928 | -0.0848 | -74.8384
-10 | -0.6397 | 0.00897 | -0.0852 | -71.3155
-9.5 | -0.5853 | 0.00862 | -0.0855 | -67.9002
-9 | -0.5298 | 0.00834 | -0.0859 | -63.5252
-8.5 | -0.4734 | 0.00806 | -0.0866 | -58.7345
-8 | -0.4165 | 0.00782 | -0.0873 | -53.2609
-7.5 | -0.3594 | 0.00757 | -0.088 | -47.4769
-7 | -0.3024 | 0.00733 | -0.0887 | -41.2551
-6.5 | -0.2446 | 0.00712 | -0.0896 | -34.3539
-6 | -0.1862 | 0.00692 | -0.0905 | -26.9075
-5.5 | -0.128 | 0.00673 | -0.0914 | -19.0193
-5 | -0.0697 | 0.00658 | -0.0924 | -10.5927
-4.5 | -0.0107 | 0.00643 | -0.0935 | -1.6641
-4 | 0.0481 | 0.00627 | -0.0945 | 7.6715
-3 | 0.1658 | 0.00599 | -0.0966 | 27.6795
-2.5 | 0.2239 | 0.00575 | -0.0976 | 38.9391
-2 | 0.2813 | 0.00544 | -0.0986 | 51.7096
-1.5 | 0.3391 | 0.00507 | -0.0996 | 66.8836
-1 | 0.3964 | 0.00462 | -0.1007 | 85.8009
-0.5 | 0.4537 | 0.00427 | -0.1017 | 106.2529
0 | 0.5129 | 0.00422 | -0.1029 | 121.5403
0.5 | 0.5732 | 0.0042 | -0.1043 | 136.4762
1 | 0.6332 | 0.00422 | -0.1056 | 150.0474
1.5 | 0.6925 | 0.00429 | -0.1068 | 161.4219
2 | 0.7521 | 0.00434 | -0.1081 | 173.2949
2.5 | 0.8111 | 0.00443 | -0.1092 | 183.0926
3 | 0.8698 | 0.00453 | -0.1104 | 192.0088
3.5 | 0.9279 | 0.00463 | -0.1115 | 200.4104
4 | 0.9857 | 0.00474 | -0.1125 | 207.9536
4.5 | 1.0423 | 0.0049 | -0.1133 | 212.7143
5 | 1.0901 | 0.00544 | -0.1125 | 200.386
5.5 | 1.1171 | 0.00659 | -0.1079 | 169.5144
6 | 1.1299 | 0.00757 | -0.1005 | 149.2602
6.5 | 1.1246 | 0.00883 | -0.09 | 127.3613
7 | 1.1257 | 0.01046 | -0.0818 | 107.6195
7.5 | 1.1374 | 0.01202 | -0.0759 | 94.6256
8.5 | 1.1612 | 0.0157 | -0.0653 | 73.9618
9 | 1.174 | 0.01769 | -0.0607 | 66.3652
9.5 | 1.1877 | 0.01976 | -0.0565 | 60.1063
10.5 | 1.2186 | 0.02373 | -0.0488 | 51.3527
11 | 1.2834 | 0.02588 | -0.0554 | 49.5904
11.5 | 1.3136 | 0.02772 | -0.0542 | 47.3882
12 | 1.3409 | 0.02981 | -0.0528 | 44.9815
12.5 | 1.3689 | 0.0318 | -0.0514 | 43.0472
13 | 1.3965 | 0.03383 | -0.0501 | 41.2799
13.5 | 1.4191 | 0.03621 | -0.0484 | 39.1908
14 | 1.4447 | 0.03823 | -0.0468 | 37.7897
14.5 | 1.466 | 0.04069 | -0.045 | 36.0285
15 | 1.4862 | 0.04305 | -0.043 | 34.5226
15.5 | 1.5013 | 0.04562 | -0.0404 | 32.9088
16 | 1.5172 | 0.04836 | -0.0383 | 31.373
16.5 | 1.5391 | 0.05083 | -0.037 | 30.2794
17 | 1.5562 | 0.05386 | -0.0358 | 28.8934
17.5 | 1.5721 | 0.05716 | -0.0347 | 27.5035
18 | 1.5903 | 0.06033 | -0.034 | 26.36
18.5 | 1.605 | 0.06396 | -0.0334 | 25.0938
19 | 1.6219 | 0.06745 | -0.0331 | 24.046
19.5 | 1.6383 | 0.07109 | -0.033 | 23.0454
20 | 1.6498 | 0.07536 | -0.033 | 21.8923

## 91. Re 7M Mach 0.10 (1)
BIGFOIL.COM POLAR EXPORT
NACA65-619 a=0.6
NACA65-619 a=0.6 |  |  |  | Cl Max: | 1.771 | at alpha= | 14 | deg
JavaFoil+Calcfoil stall+Eppler ext transition |  |  |  | L/D Max: | 169.035 | at alpha= | 5 | deg
Re: | 7000000 |  |  | Cd Min: | 0.00495 | at alpha= | 1 | deg
Mach: | 0.1 |  |  | Cl=0 at alpha= | -4.2581 | deg
|  |  |  | @ Cl=0.1, Cd= | 0.0067565
|  |  |  | @ Cl=0.4, Cd= | 0.005126
|  |  |  | @ Cl=0.6, Cd= | 0.00542
alpha (deg) | Cl | Cd | Cm | Cl/Cd
-18.5 | -0.684 | 0.13661 | -0.033 | -5.01
-18 | -0.698 | 0.13161 | -0.033 | -5.304
-17.5 | -0.71 | 0.12482 | -0.034 | -5.692
-17 | -0.723 | 0.11589 | -0.036 | -6.238
-16.5 | -0.732 | 0.10947 | -0.037 | -6.684
-16 | -0.738 | 0.10261 | -0.039 | -7.197
-15.5 | -0.74 | 0.0992 | -0.039 | -7.456
-15 | -0.746 | 0.08746 | -0.042 | -8.529
-14.5 | -0.75 | 0.07684 | -0.046 | -9.754
-14 | -0.77 | 0.05399 | -0.053 | -14.256
-13.5 | -0.8 | 0.03025 | -0.06 | -26.444
-13 | -0.782 | 0.02955 | -0.061 | -26.468
-12.5 | -0.778 | 0.02214 | -0.064 | -35.144
-12 | -0.773 | 0.01594 | -0.067 | -48.484
-11.5 | -0.752 | 0.01362 | -0.069 | -55.194
-11 | -0.721 | 0.01262 | -0.07 | -57.112
-10.5 | -0.687 | 0.01155 | -0.072 | -59.438
-10 | -0.648 | 0.01063 | -0.073 | -60.977
-9.5 | -0.604 | 0.01011 | -0.075 | -59.745
-9 | -0.557 | 0.00908 | -0.076 | -61.338
-8.5 | -0.507 | 0.00913 | -0.078 | -55.477
-8 | -0.451 | 0.00825 | -0.079 | -54.631
-7.5 | -0.394 | 0.00794 | -0.08 | -49.588
-7 | -0.335 | 0.00773 | -0.081 | -43.36
-6.5 | -0.275 | 0.00752 | -0.082 | -36.624
-6 | -0.215 | 0.00742 | -0.083 | -28.974
-5.5 | -0.154 | 0.00724 | -0.084 | -21.272
-5 | -0.092 | 0.00708 | -0.085 | -13.012
-4.5 | -0.03 | 0.007 | -0.086 | -4.291
-4 | 0.032 | 0.00685 | -0.087 | 4.732
-3.5 | 0.095 | 0.00677 | -0.088 | 14.055
-3 | 0.158 | 0.0066 | -0.089 | 23.931
-2.5 | 0.222 | 0.00541 | -0.09 | 41.01
-2 | 0.285 | 0.00501 | -0.091 | 56.874
-1.5 | 0.348 | 0.00506 | -0.092 | 68.7
-1 | 0.411 | 0.00514 | -0.093 | 79.915
-0.5 | 0.474 | 0.00523 | -0.094 | 90.606
0 | 0.537 | 0.00534 | -0.096 | 100.549
0.5 | 0.6 | 0.00542 | -0.097 | 110.584
1 | 0.659 | 0.00495 | -0.097 | 133.158
1.5 | 0.72 | 0.0055 | -0.098 | 131.051
2 | 0.782 | 0.00565 | -0.099 | 138.442
2.5 | 0.843 | 0.00579 | -0.1 | 145.617
3 | 0.903 | 0.00593 | -0.101 | 152.377
3.5 | 0.964 | 0.00608 | -0.102 | 158.516
4 | 1.024 | 0.00631 | -0.103 | 162.258
4.5 | 1.084 | 0.00655 | -0.103 | 165.607
5 | 1.144 | 0.00677 | -0.104 | 169.035
5.5 | 1.188 | 0.00821 | -0.105 | 144.65
6 | 1.242 | 0.00897 | -0.106 | 138.523
6.5 | 1.295 | 0.01005 | -0.106 | 128.845
7 | 1.347 | 0.01114 | -0.107 | 120.853
7.5 | 1.396 | 0.01235 | -0.108 | 113.078
8 | 1.441 | 0.01563 | -0.108 | 92.215
8.5 | 1.487 | 0.0165 | -0.109 | 90.129
9 | 1.531 | 0.01725 | -0.11 | 88.77
9.5 | 1.572 | 0.01804 | -0.111 | 87.169
10 | 1.611 | 0.01888 | -0.111 | 85.329
10.5 | 1.646 | 0.01977 | -0.112 | 83.264
11 | 1.678 | 0.0207 | -0.113 | 81.074
11.5 | 1.707 | 0.0217 | -0.114 | 78.652
12 | 1.732 | 0.02281 | -0.115 | 75.921
12.5 | 1.749 | 0.02398 | -0.115 | 72.923
13 | 1.761 | 0.02516 | -0.116 | 70.004
13.5 | 1.769 | 0.02635 | -0.117 | 67.129
14 | 1.771 | 0.02772 | -0.117 | 63.895
14.5 | 1.769 | 0.029 | -0.118 | 60.998
15 | 1.762 | 0.0304 | -0.119 | 57.961
15.5 | 1.75 | 0.03195 | -0.119 | 54.791
16 | 1.73 | 0.03382 | -0.12 | 51.171
16.5 | 1.705 | 0.03517 | -0.121 | 48.488
17 | 1.675 | 0.03711 | -0.121 | 45.143
17.5 | 1.641 | 0.03941 | -0.122 | 41.632
18 | 1.603 | 0.04181 | -0.122 | 38.342
18.5 | 1.562 | 0.04437 | -0.123 | 35.208
19 | 1.518 | 0.04751 | -0.123 | 31.953

## 92. Re 7M Mach 0.10 (2)
BIGFOIL.COM POLAR EXPORT
NACA65-619 a=0.6
NACA65-619 a=0.6 |  |  |  | Cl Max: | 1.6478 | at alpha= | 20 | deg
XFOIL ncrit=9 |  |  |  | L/D Max: | 213.232 | at alpha= | 4.5 | deg
Re: | 7000000 |  |  | Cd Min: | 0.07762 | at alpha= | 20 | deg
Mach: | 0.1 |  |  | Cl=0 at alpha= | -4.4112 | deg
|  |  |  | @ Cl=0.1, Cd= | 0.0061943
|  |  |  | @ Cl=0.4, Cd= | 0.0046338
|  |  |  | @ Cl=0.6, Cd= | 0.0042214
alpha (deg) | Cl | Cd | Cm | Cl/Cd
-20 | -1.1793 | 0.04484 | -0.113 | -26.3002
-19.5 | -1.1828 | 0.03959 | -0.1145 | -29.8762
-19 | -1.1823 | 0.0351 | -0.1152 | -33.6838
-18.5 | -1.1745 | 0.03157 | -0.1152 | -37.203
-18 | -1.1684 | 0.02808 | -0.1147 | -41.6097
-17.5 | -1.1558 | 0.02526 | -0.1138 | -45.7561
-17 | -1.138 | 0.02293 | -0.1127 | -49.6293
-16.5 | -1.1192 | 0.02082 | -0.1111 | -53.756
-16 | -1.0977 | 0.01906 | -0.1092 | -57.5918
-15.5 | -1.0756 | 0.0175 | -0.1068 | -61.4629
-15 | -1.0512 | 0.01619 | -0.104 | -64.929
-14.5 | -1.026 | 0.01509 | -0.1008 | -67.992
-14 | -1.0009 | 0.01419 | -0.0969 | -70.5356
-13.5 | -0.9732 | 0.01352 | -0.0928 | -71.9822
-13 | -0.9318 | 0.01284 | -0.091 | -72.5701
-12.5 | -0.8896 | 0.01207 | -0.0894 | -73.7034
-12 | -0.8446 | 0.01136 | -0.0882 | -74.3486
-11.5 | -0.8051 | 0.01021 | -0.0862 | -78.8541
-11 | -0.7531 | 0.00975 | -0.086 | -77.241
-10.5 | -0.6994 | 0.00935 | -0.086 | -74.8021
-10 | -0.6442 | 0.00904 | -0.0863 | -71.2611
-9.5 | -0.5892 | 0.00869 | -0.0865 | -67.8021
-9 | -0.5334 | 0.00839 | -0.0869 | -63.5757
-8.5 | -0.4766 | 0.00811 | -0.0875 | -58.767
-8 | -0.4192 | 0.00785 | -0.0881 | -53.4013
-7.5 | -0.3616 | 0.00762 | -0.0888 | -47.4541
-7 | -0.3042 | 0.00736 | -0.0895 | -41.3315
-6.5 | -0.246 | 0.00714 | -0.0903 | -34.4538
-6 | -0.1873 | 0.00694 | -0.0912 | -26.9885
-5.5 | -0.1286 | 0.00676 | -0.0921 | -19.0237
-5 | -0.0699 | 0.0066 | -0.093 | -10.5909
-4.5 | -0.0105 | 0.00644 | -0.0941 | -1.6304
-4 | 0.0486 | 0.00629 | -0.0951 | 7.7266
-3.5 | 0.1077 | 0.00618 | -0.0961 | 17.4272
-3 | 0.1671 | 0.00601 | -0.0972 | 27.8037
-2.5 | 0.2256 | 0.00576 | -0.0982 | 39.1667
-1.5 | 0.3416 | 0.00509 | -0.1003 | 67.112
-1 | 0.399 | 0.00464 | -0.1013 | 85.9914
-0.5 | 0.4567 | 0.00428 | -0.1023 | 106.7056
0 | 0.5164 | 0.00423 | -0.1035 | 122.0804
0.5 | 0.577 | 0.00421 | -0.1049 | 137.0546
1 | 0.6374 | 0.00424 | -0.1062 | 150.3302
1.5 | 0.697 | 0.0043 | -0.1074 | 162.093
2 | 0.757 | 0.00435 | -0.1087 | 174.023
2.5 | 0.8163 | 0.00445 | -0.1099 | 183.4382
3 | 0.8756 | 0.00454 | -0.1111 | 192.8634
3.5 | 0.934 | 0.00464 | -0.1121 | 201.2931
4 | 0.9922 | 0.00475 | -0.1131 | 208.8842
4.5 | 1.0491 | 0.00492 | -0.1139 | 213.2317
5 | 1.0973 | 0.00544 | -0.1131 | 201.7096
5.5 | 1.1241 | 0.00658 | -0.1084 | 170.8359
6 | 1.1338 | 0.00755 | -0.1002 | 150.1722
6.5 | 1.1285 | 0.00889 | -0.0898 | 126.9404
7 | 1.127 | 0.01065 | -0.0812 | 105.8216
7.5 | 1.1387 | 0.01226 | -0.0753 | 92.8793
8.5 | 1.1611 | 0.01608 | -0.0646 | 72.2077
9 | 1.1732 | 0.01815 | -0.0599 | 64.6391
9.5 | 1.1861 | 0.02034 | -0.0556 | 58.3137
10 | 1.2001 | 0.02254 | -0.0517 | 53.2431
10.5 | 1.2172 | 0.02446 | -0.048 | 49.7629
11.5 | 1.3127 | 0.02865 | -0.0535 | 45.8185
12 | 1.3413 | 0.03058 | -0.0521 | 43.862
12.5 | 1.3686 | 0.03272 | -0.0506 | 41.8276
13 | 1.3955 | 0.03483 | -0.0492 | 40.066
13.5 | 1.4184 | 0.03717 | -0.0473 | 38.1598
14 | 1.4418 | 0.03949 | -0.0456 | 36.5105
14.5 | 1.4651 | 0.0417 | -0.0438 | 35.1343
15 | 1.4818 | 0.04432 | -0.0414 | 33.4341
15.5 | 1.4971 | 0.04698 | -0.0388 | 31.8668
16 | 1.5166 | 0.04957 | -0.0371 | 30.5951
16.5 | 1.5352 | 0.05248 | -0.0357 | 29.253
17 | 1.5556 | 0.05529 | -0.0346 | 28.1353
17.5 | 1.5706 | 0.05882 | -0.0335 | 26.7018
18 | 1.5854 | 0.06246 | -0.0327 | 25.3826
18.5 | 1.6052 | 0.06563 | -0.0323 | 24.4583
19 | 1.62 | 0.0695 | -0.032 | 23.3094
19.5 | 1.6337 | 0.07358 | -0.0319 | 22.203
20 | 1.6478 | 0.07762 | -0.032 | 21.2291

## 93. Re 7M Mach 0.25 (1)
BIGFOIL.COM POLAR EXPORT
NACA65-619 a=0.6
NACA65-619 a=0.6 |  |  |  | Cl Max: | 1.729 | at alpha= | 12.5 | deg
JavaFoil+Calcfoil stall+Eppler ext transition |  |  |  | L/D Max: | 166.398 | at alpha= | 5 | deg
Re: | 7000000 |  |  | Cd Min: | 0.00496 | at alpha= | 0 | deg
Mach: | 0.25 |  |  | Cl=0 at alpha= | -4.2578 | deg
|  |  |  | @ Cl=0.1, Cd= | 0.0068581
|  |  |  | @ Cl=0.4, Cd= | 0.0052163
|  |  |  | @ Cl=0.6, Cd= | 0.0053243
alpha (deg) | Cl | Cd | Cm | Cl/Cd
-16.5 | -0.512 | 0.12313 | -0.034 | -4.16
-16 | -0.548 | 0.11641 | -0.035 | -4.706
-15.5 | -0.578 | 0.11109 | -0.035 | -5.201
-15 | -0.603 | 0.10475 | -0.036 | -5.76
-14.5 | -0.625 | 0.09594 | -0.038 | -6.516
-14 | -0.64 | 0.08921 | -0.04 | -7.177
-13.5 | -0.647 | 0.08511 | -0.04 | -7.606
-13 | -0.651 | 0.07849 | -0.043 | -8.293
-12.5 | -0.652 | 0.06985 | -0.046 | -9.33
-12 | -0.71 | 0.02733 | -0.064 | -25.99
-11.5 | -0.713 | 0.01887 | -0.068 | -37.797
-11 | -0.696 | 0.01617 | -0.07 | -43.012
-10.5 | -0.675 | 0.01336 | -0.073 | -50.538
-10 | -0.646 | 0.01156 | -0.075 | -55.856
-9.5 | -0.606 | 0.01089 | -0.076 | -55.665
-9 | -0.562 | 0.0102 | -0.078 | -55.104
-8.5 | -0.512 | 0.00867 | -0.079 | -59.055
-8 | -0.46 | 0.0086 | -0.081 | -53.453
-7.5 | -0.402 | 0.00833 | -0.082 | -48.265
-7 | -0.343 | 0.00799 | -0.083 | -42.902
-6.5 | -0.282 | 0.00779 | -0.084 | -36.226
-6 | -0.22 | 0.00756 | -0.085 | -29.142
-5.5 | -0.158 | 0.00741 | -0.086 | -21.308
-5 | -0.095 | 0.00725 | -0.087 | -13.049
-4.5 | -0.031 | 0.0071 | -0.088 | -4.345
-4 | 0.033 | 0.007 | -0.089 | 4.755
-3.5 | 0.098 | 0.00686 | -0.091 | 14.236
-3 | 0.162 | 0.0068 | -0.092 | 23.855
-2.5 | 0.228 | 0.00553 | -0.093 | 41.231
-2 | 0.293 | 0.00515 | -0.094 | 56.841
-1.5 | 0.357 | 0.00517 | -0.095 | 69.107
-1 | 0.422 | 0.00524 | -0.096 | 80.603
-0.5 | 0.487 | 0.00532 | -0.097 | 91.414
0 | 0.549 | 0.00496 | -0.098 | 110.698
0.5 | 0.612 | 0.00541 | -0.099 | 113.273
1 | 0.676 | 0.00548 | -0.1 | 123.387
1.5 | 0.739 | 0.00562 | -0.101 | 131.533
2 | 0.801 | 0.00579 | -0.101 | 138.295
2.5 | 0.864 | 0.00594 | -0.102 | 145.371
3 | 0.926 | 0.00609 | -0.103 | 151.988
3.5 | 0.988 | 0.00627 | -0.104 | 157.777
4 | 1.05 | 0.00652 | -0.105 | 161.176
4.5 | 1.112 | 0.00679 | -0.106 | 163.775
5 | 1.173 | 0.00705 | -0.107 | 166.398
5.5 | 1.217 | 0.00866 | -0.107 | 140.488
6 | 1.272 | 0.00942 | -0.108 | 135.05
6.5 | 1.325 | 0.01065 | -0.109 | 124.455
7 | 1.378 | 0.01188 | -0.11 | 115.94
7.5 | 1.427 | 0.01325 | -0.11 | 107.771
8 | 1.472 | 0.01678 | -0.111 | 87.716
8.5 | 1.517 | 0.01758 | -0.112 | 86.318
9 | 1.559 | 0.01843 | -0.113 | 84.625
9.5 | 1.598 | 0.01933 | -0.113 | 82.68
10 | 1.633 | 0.02024 | -0.114 | 80.674
10.5 | 1.663 | 0.02129 | -0.115 | 78.136
11 | 1.689 | 0.02241 | -0.116 | 75.354
11.5 | 1.71 | 0.02355 | -0.117 | 72.589
12 | 1.725 | 0.02487 | -0.117 | 69.362
12.5 | 1.729 | 0.02615 | -0.118 | 66.115
13 | 1.725 | 0.02764 | -0.119 | 62.426
13.5 | 1.714 | 0.02912 | -0.12 | 58.872
14 | 1.695 | 0.03088 | -0.12 | 54.89
14.5 | 1.668 | 0.03238 | -0.121 | 51.524
15 | 1.633 | 0.03427 | -0.122 | 47.643
15.5 | 1.59 | 0.0365 | -0.122 | 43.552
16 | 1.533 | 0.03833 | -0.123 | 39.993
16.5 | 1.466 | 0.04134 | -0.123 | 35.466
17 | 1.392 | 0.04404 | -0.124 | 31.613
17.5 | 1.31 | 0.04788 | -0.124 | 27.362

## 94. Re 7M Mach 0.25 (2)
BIGFOIL.COM POLAR EXPORT
NACA65-619 a=0.6
NACA65-619 a=0.6 |  |  |  | Cl Max: | 1.6229 | at alpha= | 20 | deg
XFOIL ncrit=9 |  |  |  | L/D Max: | 216.454 | at alpha= | 4.5 | deg
Re: | 7000000 |  |  | Cd Min: | 0.16919 | at alpha= | -20 | deg
Mach: | 0.25 |  |  | Cl=0 at alpha= | -4.4207 | deg
|  |  |  | @ Cl=0.1, Cd= | 0.0062819
|  |  |  | @ Cl=0.4, Cd= | 0.0048329
|  |  |  | @ Cl=0.6, Cd= | 0.0042816
alpha (deg) | Cl | Cd | Cm | Cl/Cd
-20 | -0.4696 | 0.16919 | -0.0488 | -2.7756
-19.5 | -0.9076 | 0.08237 | -0.1026 | -11.0186
-19 | -0.9784 | 0.06494 | -0.1149 | -15.0662
-18.5 | -1.0098 | 0.05433 | -0.1215 | -18.5864
-18 | -1.0384 | 0.04544 | -0.1257 | -22.8521
-17.5 | -1.0527 | 0.03894 | -0.1277 | -27.0339
-17 | -1.0565 | 0.03394 | -0.1281 | -31.1285
-16.5 | -1.0557 | 0.02968 | -0.1277 | -35.5694
-16 | -1.0481 | 0.02616 | -0.1265 | -40.065
-15.5 | -1.036 | 0.02316 | -0.1248 | -44.7323
-15 | -1.0201 | 0.02061 | -0.1225 | -49.4954
-14.5 | -1.001 | 0.01849 | -0.1197 | -54.1374
-14 | -0.979 | 0.01676 | -0.1164 | -58.4129
-13.5 | -0.9538 | 0.01537 | -0.1126 | -62.056
-13 | -0.9276 | 0.01424 | -0.1082 | -65.1404
-12.5 | -0.9025 | 0.0134 | -0.1028 | -67.3507
-12 | -0.8616 | 0.01258 | -0.0999 | -68.4897
-11.5 | -0.8156 | 0.01183 | -0.0978 | -68.9434
-11 | -0.767 | 0.01108 | -0.096 | -69.2238
-10.5 | -0.7245 | 0.00989 | -0.0936 | -73.2558
-10 | -0.6687 | 0.00943 | -0.093 | -70.912
-9.5 | -0.6107 | 0.0091 | -0.0928 | -67.1099
-9 | -0.5527 | 0.00872 | -0.0927 | -63.383
-8.5 | -0.4939 | 0.00837 | -0.0927 | -59.0084
-8 | -0.4343 | 0.00807 | -0.093 | -53.8166
-7.5 | -0.3743 | 0.00782 | -0.0934 | -47.8645
-7 | -0.3143 | 0.00757 | -0.0938 | -41.5192
-6.5 | -0.254 | 0.00728 | -0.0944 | -34.8901
-6 | -0.1931 | 0.00706 | -0.0951 | -27.3513
-5.5 | -0.132 | 0.00691 | -0.0959 | -19.1027
-5 | -0.071 | 0.00669 | -0.0967 | -10.6129
-4.5 | -0.0097 | 0.00652 | -0.0976 | -1.4877
-4 | 0.0515 | 0.0064 | -0.0986 | 8.0469
-3.5 | 0.1131 | 0.00625 | -0.0996 | 18.096
-3 | 0.1745 | 0.0061 | -0.1007 | 28.6066
-2.5 | 0.2348 | 0.00589 | -0.1016 | 39.8642
-2 | 0.295 | 0.00556 | -0.1026 | 53.0576
-1.5 | 0.3548 | 0.00517 | -0.1037 | 68.6267
-1 | 0.4138 | 0.00473 | -0.1047 | 87.4841
-0.5 | 0.4731 | 0.00436 | -0.1057 | 108.5092
0 | 0.5355 | 0.00428 | -0.107 | 125.1168
0.5 | 0.598 | 0.00428 | -0.1084 | 139.7196
1 | 0.66 | 0.00433 | -0.1097 | 152.4249
1.5 | 0.7219 | 0.0044 | -0.1109 | 164.0682
2 | 0.7845 | 0.00442 | -0.1123 | 177.4887
2.5 | 0.8455 | 0.00454 | -0.1134 | 186.2335
3 | 0.9072 | 0.00462 | -0.1146 | 196.3636
3.5 | 0.9674 | 0.00475 | -0.1155 | 203.6632
4 | 1.0279 | 0.00485 | -0.1165 | 211.9381
4.5 | 1.0866 | 0.00502 | -0.1171 | 216.4542
5 | 1.1381 | 0.00545 | -0.1164 | 208.8257
5.5 | 1.1619 | 0.00657 | -0.1107 | 176.8493
6 | 1.1505 | 0.00778 | -0.0981 | 147.8792
6.5 | 1.1445 | 0.00947 | -0.0879 | 120.8553
7 | 1.139 | 0.01165 | -0.0789 | 97.7682
7.5 | 1.1432 | 0.01379 | -0.072 | 82.9007
8.5 | 1.1582 | 0.01843 | -0.0605 | 62.8432
9 | 1.1694 | 0.02087 | -0.0558 | 56.0326
9.5 | 1.1819 | 0.0234 | -0.0515 | 50.5085
11 | 1.271 | 0.03076 | -0.0492 | 41.3199
11.5 | 1.3102 | 0.03308 | -0.0497 | 39.607
12 | 1.3367 | 0.03542 | -0.0478 | 37.7386
12.5 | 1.3629 | 0.03779 | -0.0459 | 36.0651
13 | 1.3882 | 0.04015 | -0.0438 | 34.5753
13.5 | 1.4095 | 0.04278 | -0.0415 | 32.9476
14 | 1.4293 | 0.04529 | -0.0388 | 31.5588
14.5 | 1.4477 | 0.04796 | -0.0361 | 30.1856
15 | 1.4652 | 0.05105 | -0.0339 | 28.7013
15.5 | 1.4869 | 0.05396 | -0.0323 | 27.5556
16 | 1.5076 | 0.0571 | -0.0308 | 26.4028
16.5 | 1.5257 | 0.06069 | -0.0297 | 25.1392
17 | 1.5421 | 0.0645 | -0.0286 | 23.9085
17.5 | 1.5596 | 0.06836 | -0.0279 | 22.8145
18 | 1.5762 | 0.07249 | -0.0274 | 21.7437
18.5 | 1.5913 | 0.07685 | -0.0272 | 20.7066
19 | 1.6062 | 0.08132 | -0.0271 | 19.7516
19.5 | 1.6158 | 0.08658 | -0.0274 | 18.6625
20 | 1.6229 | 0.09224 | -0.028 | 17.5943

## 95. Re 7M Mach 0.50 (1)
BIGFOIL.COM POLAR EXPORT
NACA65-619 a=0.6
NACA65-619 a=0.6 |  |  |  | Cl Max: | 1.615 | at alpha= | 9 | deg
JavaFoil+Calcfoil stall+Eppler ext transition |  |  |  | L/D Max: | 154.321 | at alpha= | 5 | deg
Re: | 7000000 |  |  | Cd Min: | 0.00541 | at alpha= | -2 | deg
Mach: | 0.5 |  |  | Cl=0 at alpha= | -4.2606 | deg
|  |  |  | @ Cl=0.1, Cd= | 0.0074763
|  |  |  | @ Cl=0.4, Cd= | 0.00552
|  |  |  | @ Cl=0.6, Cd= | 0.0058613
alpha (deg) | Cl | Cd | Cm | Cl/Cd
-20 | -0.905 | 0.15252 | -0.038 | -5.935
-19.5 | -0.874 | 0.14769 | -0.037 | -5.919
-19 | -0.846 | 0.14389 | -0.038 | -5.877
-18.5 | -0.819 | 0.14742 | -0.039 | -5.555
-18 | -0.788 | 0.15214 | -0.038 | -5.18
-17.5 | -0.761 | 0.12909 | -0.039 | -5.897
-17 | -0.731 | 0.1261 | -0.038 | -5.794
-16.5 | -0.702 | 0.12361 | -0.038 | -5.681
-16 | -0.674 | 0.11862 | -0.039 | -5.683
-15.5 | -0.647 | 0.11357 | -0.041 | -5.694
-15 | -0.617 | 0.1085 | -0.04 | -5.684
-14.5 | -0.588 | 0.10179 | -0.04 | -5.779
-14 | -0.56 | 0.09536 | -0.041 | -5.87
-13.5 | -0.532 | 0.08878 | -0.042 | -5.991
-13 | -0.504 | 0.08157 | -0.044 | -6.182
-12.5 | -0.473 | 0.0903 | -0.04 | -5.238
-12 | -0.445 | 0.0806 | -0.041 | -5.516
-11.5 | -0.416 | 0.07562 | -0.042 | -5.503
-11 | -0.39 | 0.06692 | -0.047 | -5.825
-10.5 | -0.372 | 0.05165 | -0.06 | -7.192
-10 | -0.329 | 0.08334 | -0.04 | -3.95
-9.5 | -0.3 | 0.07099 | -0.04 | -4.233
-9 | -0.395 | 0.0611 | -0.044 | -6.469
-8.5 | -0.409 | 0.05394 | -0.048 | -7.59
-8 | -0.457 | 0.01251 | -0.087 | -36.568
-7.5 | -0.416 | 0.0111 | -0.089 | -37.491
-7 | -0.366 | 0.00929 | -0.092 | -39.389
-6.5 | -0.306 | 0.00831 | -0.093 | -36.802
-6 | -0.242 | 0.00849 | -0.095 | -28.521
-5.5 | -0.174 | 0.00816 | -0.096 | -21.366
-5 | -0.105 | 0.00792 | -0.098 | -13.234
-4.5 | -0.034 | 0.00777 | -0.099 | -4.408
-4 | 0.037 | 0.00759 | -0.1 | 4.886
-3.5 | 0.109 | 0.00746 | -0.101 | 14.593
-3 | 0.181 | 0.00676 | -0.102 | 26.773
-2.5 | 0.255 | 0.00709 | -0.103 | 35.919
-2 | 0.327 | 0.00541 | -0.104 | 60.445
-1.5 | 0.4 | 0.00552 | -0.105 | 72.338
-1 | 0.472 | 0.00558 | -0.106 | 84.555
-0.5 | 0.544 | 0.00566 | -0.107 | 96.077
0 | 0.608 | 0.00589 | -0.108 | 103.254
0.5 | 0.678 | 0.00603 | -0.109 | 112.577
1 | 0.749 | 0.00613 | -0.11 | 122.177
1.5 | 0.818 | 0.00635 | -0.111 | 128.801
2 | 0.888 | 0.00658 | -0.112 | 134.898
2.5 | 0.957 | 0.00682 | -0.113 | 140.457
3 | 1.027 | 0.00704 | -0.114 | 145.746
3.5 | 1.095 | 0.00733 | -0.115 | 149.456
4 | 1.164 | 0.00767 | -0.116 | 151.668
4.5 | 1.232 | 0.00806 | -0.117 | 152.891
5 | 1.3 | 0.00842 | -0.118 | 154.321
5.5 | 1.342 | 0.0109 | -0.119 | 123.187
6 | 1.399 | 0.01241 | -0.12 | 112.753
6.5 | 1.454 | 0.01416 | -0.12 | 102.638
7 | 1.504 | 0.01615 | -0.121 | 93.139
7.5 | 1.547 | 0.02099 | -0.122 | 73.692
8 | 1.584 | 0.02228 | -0.123 | 71.06
8.5 | 1.608 | 0.02371 | -0.124 | 67.836
9 | 1.615 | 0.02592 | -0.124 | 62.29
9.5 | 1.594 | 0.02712 | -0.125 | 58.773
10 | 1.515 | 0.02949 | -0.126 | 51.365
10.5 | 0.98 | 0.03243 | -0.127 | 30.225
11 | 0.864 | 0.07724 | -0.075 | 11.184
11.5 | 1.041 | 0.03646 | -0.128 | 28.562
12 | 1.07 | 0.04023 | -0.129 | 26.593
12.5 | 1.102 | 0.04046 | -0.13 | 27.229
13 | 1.13 | 0.04466 | -0.13 | 25.298
13.5 | 1.156 | 0.04975 | -0.131 | 23.238
14 | 1.183 | 0.04874 | -0.131 | 24.279

## 96. Re 7M Mach 0.50 (2)
BIGFOIL.COM POLAR EXPORT
NACA65-619 a=0.6
NACA65-619 a=0.6 |  |  |  | Cl Max: | 1.4404 | at alpha= | 16 | deg
XFOIL ncrit=9 |  |  |  | L/D Max: | 216.702 | at alpha= | 4.5 | deg
Re: | 7000000 |  |  | Cd Min: | 0.18763 | at alpha= | 20 | deg
Mach: | 0.5 |  |  | Cl=0 at alpha= | -4.4715 | deg
|  |  |  | @ Cl=0.1, Cd= | 0.0067494
|  |  |  | @ Cl=0.4, Cd= | 0.0057576
|  |  |  | @ Cl=0.6, Cd= | 0.004655
alpha (deg) | Cl | Cd | Cm | Cl/Cd
-14.5 | -0.3082 | 0.10286 | -0.1114 | -2.9963
-14 | -0.37 | 0.08561 | -0.1237 | -4.3219
-13.5 | -0.4596 | 0.06656 | -0.1381 | -6.905
-13 | -0.479 | 0.05562 | -0.1461 | -8.612
-12.5 | -0.5005 | 0.04604 | -0.1527 | -10.871
-12 | -0.514 | 0.0388 | -0.156 | -13.2474
-11.5 | -0.5485 | 0.03131 | -0.1577 | -17.5184
-11 | -0.5741 | 0.02526 | -0.1566 | -22.7276
-10.5 | -0.5803 | 0.0209 | -0.1533 | -27.7656
-10 | -0.5883 | 0.01695 | -0.1479 | -34.708
-9.5 | -0.5969 | 0.01365 | -0.1398 | -43.7289
-9 | -0.591 | 0.01179 | -0.1298 | -50.1272
-8.5 | -0.5476 | 0.01051 | -0.1241 | -52.1028
-8 | -0.4859 | 0.00978 | -0.1208 | -49.683
-7.5 | -0.4205 | 0.00917 | -0.1183 | -45.8561
-7 | -0.3531 | 0.00867 | -0.1165 | -40.7266
-6.5 | -0.2848 | 0.00823 | -0.1151 | -34.6051
-6 | -0.2155 | 0.00782 | -0.1143 | -27.5575
-5.5 | -0.1456 | 0.00751 | -0.1139 | -19.3875
-5 | -0.0747 | 0.00725 | -0.1139 | -10.3034
-4.5 | -0.004 | 0.00702 | -0.1142 | -0.5698
-4 | 0.0662 | 0.00683 | -0.1146 | 9.6925
-3.5 | 0.1375 | 0.00666 | -0.1154 | 20.6456
-3 | 0.2082 | 0.00649 | -0.1163 | 32.0801
-2.5 | 0.2784 | 0.00637 | -0.1172 | 43.7049
-2 | 0.3469 | 0.00611 | -0.118 | 56.7758
-1.5 | 0.4147 | 0.00566 | -0.1189 | 73.2686
-1 | 0.4815 | 0.00516 | -0.1198 | 93.314
-0.5 | 0.5473 | 0.00467 | -0.1206 | 117.1949
0 | 0.6178 | 0.00465 | -0.1219 | 132.8602
0.5 | 0.6898 | 0.00466 | -0.1234 | 148.0258
1 | 0.7611 | 0.00471 | -0.1247 | 161.5924
1.5 | 0.8315 | 0.00482 | -0.1258 | 172.5104
2 | 0.9014 | 0.00494 | -0.1268 | 182.4696
2.5 | 0.9727 | 0.005 | -0.128 | 194.54
3 | 1.0419 | 0.00512 | -0.1286 | 203.4961
3.5 | 1.108 | 0.00531 | -0.1285 | 208.6629
4 | 1.1748 | 0.00547 | -0.1284 | 214.7715
4.5 | 1.2352 | 0.0057 | -0.127 | 216.7018
5 | 1.2728 | 0.00606 | -0.1212 | 210.033
5.5 | 1.3005 | 0.00686 | -0.1141 | 189.5773
6 | 1.2878 | 0.00897 | -0.1015 | 143.5674
6.5 | 1.2482 | 0.01252 | -0.0867 | 99.6965
7 | 1.2061 | 0.01678 | -0.0732 | 71.8772
7.5 | 1.1959 | 0.02035 | -0.0646 | 58.7666
8 | 1.1745 | 0.02482 | -0.0559 | 47.3207
8.5 | 1.1687 | 0.02891 | -0.0494 | 40.4255
9 | 1.1699 | 0.03293 | -0.0441 | 35.5269
10 | 1.1807 | 0.04134 | -0.0356 | 28.5607
10.5 | 1.1958 | 0.04525 | -0.0325 | 26.4265
11 | 1.2221 | 0.0485 | -0.0301 | 25.1979
11.5 | 1.2479 | 0.05149 | -0.0273 | 24.2358
12 | 1.2957 | 0.05512 | -0.029 | 23.5069
12.5 | 1.3221 | 0.05869 | -0.0266 | 22.5268
13 | 1.3453 | 0.06272 | -0.0245 | 21.4493
13.5 | 1.3716 | 0.06667 | -0.0226 | 20.573
14 | 1.3956 | 0.07103 | -0.0209 | 19.648
14.5 | 1.4151 | 0.07604 | -0.0195 | 18.6099
15 | 1.4293 | 0.08175 | -0.0185 | 17.4838
15.5 | 1.4396 | 0.08818 | -0.0179 | 16.3257
16 | 1.4404 | 0.0958 | -0.0182 | 15.0355
16.5 | 1.4313 | 0.10489 | -0.0195 | 13.6457
17 | 1.4164 | 0.11494 | -0.022 | 12.323
17.5 | 1.3999 | 0.1256 | -0.0256 | 11.1457
18 | 1.3816 | 0.13678 | -0.0303 | 10.1009
18.5 | 1.3593 | 0.14882 | -0.0364 | 9.1339
19 | 1.3336 | 0.16173 | -0.0438 | 8.2458
19.5 | 1.3102 | 0.17471 | -0.052 | 7.4993
20 | 1.2903 | 0.18763 | -0.0607 | 6.8768

## 97. Re 8M Mach 0.00 (1)
BIGFOIL.COM POLAR EXPORT
NACA65-619 a=0.6
NACA65-619 a=0.6 |  |  |  | Cl Max: | 1.782 | at alpha= | 14.5 | deg
JavaFoil+Calcfoil stall+Eppler ext transition |  |  |  | L/D Max: | 167.53 | at alpha= | 4.5 | deg
Re: | 8000000 |  |  | Cd Min: | 0.00489 | at alpha= | 1 | deg
Mach: | 0 |  |  | Cl=0 at alpha= | -4.2581 | deg
|  |  |  | @ Cl=0.1, Cd= | 0.0066247
|  |  |  | @ Cl=0.4, Cd= | 0.0050443
|  |  |  | @ Cl=0.6, Cd= | 0.0053175
alpha (deg) | Cl | Cd | Cm | Cl/Cd
-19 | -0.71 | 0.14188 | -0.033 | -5.004
-18.5 | -0.722 | 0.13419 | -0.033 | -5.383
-18 | -0.734 | 0.12761 | -0.034 | -5.749
-17.5 | -0.743 | 0.12066 | -0.035 | -6.159
-17 | -0.753 | 0.11181 | -0.037 | -6.731
-16.5 | -0.759 | 0.10483 | -0.039 | -7.24
-16 | -0.764 | 0.09707 | -0.04 | -7.869
-15.5 | -0.762 | 0.09383 | -0.04 | -8.119
-15 | -0.772 | 0.07743 | -0.046 | -9.972
-14.5 | -0.794 | 0.05384 | -0.053 | -14.753
-14 | -0.822 | 0.03194 | -0.059 | -25.727
-13.5 | -0.82 | 0.02532 | -0.061 | -32.373
-13 | -0.8 | 0.0245 | -0.062 | -32.657
-12.5 | -0.795 | 0.01838 | -0.065 | -43.239
-12 | -0.781 | 0.01459 | -0.067 | -53.508
-11.5 | -0.757 | 0.01277 | -0.069 | -59.273
-11 | -0.724 | 0.01195 | -0.07 | -60.564
-10.5 | -0.688 | 0.01104 | -0.072 | -62.368
-10 | -0.649 | 0.0102 | -0.073 | -63.643
-9.5 | -0.604 | 0.00881 | -0.075 | -68.553
-9 | -0.559 | 0.00922 | -0.076 | -60.562
-8.5 | -0.505 | 0.0089 | -0.077 | -56.709
-8 | -0.449 | 0.00809 | -0.078 | -55.528
-7.5 | -0.392 | 0.00779 | -0.079 | -50.284
-7 | -0.334 | 0.00759 | -0.08 | -43.949
-6.5 | -0.274 | 0.00739 | -0.081 | -37.107
-6 | -0.214 | 0.00724 | -0.082 | -29.557
-5.5 | -0.153 | 0.0071 | -0.083 | -21.576
-5 | -0.092 | 0.00695 | -0.084 | -13.191
-4.5 | -0.03 | 0.00684 | -0.086 | -4.372
-4 | 0.032 | 0.00672 | -0.087 | 4.799
-3.5 | 0.095 | 0.00664 | -0.088 | 14.258
-3 | 0.157 | 0.00645 | -0.089 | 24.394
-2.5 | 0.221 | 0.00548 | -0.09 | 40.262
-2 | 0.283 | 0.00522 | -0.091 | 54.262
-1.5 | 0.346 | 0.00501 | -0.092 | 69.049
-1 | 0.409 | 0.00505 | -0.093 | 80.939
-0.5 | 0.471 | 0.00515 | -0.094 | 91.587
0 | 0.534 | 0.00523 | -0.095 | 102.176
0.5 | 0.597 | 0.00534 | -0.096 | 111.758
1 | 0.657 | 0.00489 | -0.097 | 134.332
1.5 | 0.717 | 0.00546 | -0.098 | 131.38
2 | 0.778 | 0.00558 | -0.099 | 139.468
2.5 | 0.839 | 0.00571 | -0.099 | 146.916
3 | 0.899 | 0.00587 | -0.1 | 153.307
3.5 | 0.96 | 0.00604 | -0.101 | 158.948
4 | 1.02 | 0.00625 | -0.102 | 163.139
4.5 | 1.08 | 0.00644 | -0.103 | 167.53
5 | 1.135 | 0.00771 | -0.103 | 147.194
5.5 | 1.182 | 0.0084 | -0.104 | 140.828
6 | 1.236 | 0.00929 | -0.105 | 133.031
6.5 | 1.289 | 0.01026 | -0.106 | 125.59
7 | 1.341 | 0.01124 | -0.106 | 119.295
7.5 | 1.391 | 0.01232 | -0.107 | 112.915
8 | 1.436 | 0.01511 | -0.108 | 95.038
8.5 | 1.483 | 0.01595 | -0.109 | 92.95
9 | 1.527 | 0.01666 | -0.109 | 91.684
9.5 | 1.569 | 0.01741 | -0.11 | 90.107
10 | 1.608 | 0.01821 | -0.111 | 88.276
10.5 | 1.644 | 0.01906 | -0.112 | 86.235
11 | 1.677 | 0.01992 | -0.113 | 84.169
11.5 | 1.706 | 0.02088 | -0.113 | 81.713
12 | 1.732 | 0.02195 | -0.114 | 78.921
12.5 | 1.751 | 0.02302 | -0.115 | 76.073
13 | 1.766 | 0.02417 | -0.116 | 73.059
13.5 | 1.776 | 0.02529 | -0.116 | 70.21
14 | 1.781 | 0.0266 | -0.117 | 66.967
14.5 | 1.782 | 0.02799 | -0.118 | 63.648
15 | 1.778 | 0.02912 | -0.118 | 61.062
15.5 | 1.77 | 0.03067 | -0.119 | 57.717
16 | 1.755 | 0.03209 | -0.12 | 54.697
16.5 | 1.734 | 0.03372 | -0.12 | 51.427
17 | 1.709 | 0.03579 | -0.121 | 47.744
17.5 | 1.68 | 0.03727 | -0.121 | 45.087
18 | 1.648 | 0.03964 | -0.122 | 41.562
18.5 | 1.612 | 0.04212 | -0.122 | 38.283
19 | 1.575 | 0.04419 | -0.123 | 35.643
19.5 | 1.535 | 0.04706 | -0.123 | 32.619

## 98. Re 8M Mach 0.00 (2)
BIGFOIL.COM POLAR EXPORT
NACA65-619 a=0.6
NACA65-619 a=0.6 |  |  |  | Cl Max: | 1.6616 | at alpha= | 20 | deg
XFOIL ncrit=9 |  |  |  | L/D Max: | 213.963 | at alpha= | 4.5 | deg
Re: | 8000000 |  |  | Cd Min: | 0.07393 | at alpha= | 20 | deg
Mach: | 0 |  |  | Cl=0 at alpha= | -4.4046 | deg
|  |  |  | @ Cl=0.1, Cd= | 0.0060347
|  |  |  | @ Cl=0.4, Cd= | 0.0046717
|  |  |  | @ Cl=0.6, Cd= | 0.004103
alpha (deg) | Cl | Cd | Cm | Cl/Cd
-20 | -1.2251 | 0.03881 | -0.1118 | -31.5666
-19.5 | -1.2213 | 0.0347 | -0.1124 | -35.196
-19 | -1.2166 | 0.03102 | -0.1124 | -39.2199
-18.5 | -1.2038 | 0.02811 | -0.1121 | -42.8246
-18 | -1.1943 | 0.02512 | -0.1112 | -47.5438
-17.5 | -1.1792 | 0.02271 | -0.11 | -51.9243
-17 | -1.1584 | 0.02078 | -0.1087 | -55.7459
-16.5 | -1.1381 | 0.019 | -0.1068 | -59.9
-16 | -1.1149 | 0.01755 | -0.1047 | -63.5271
-15.5 | -1.0923 | 0.01619 | -0.1019 | -67.4676
-15 | -1.0674 | 0.01511 | -0.0989 | -70.642
-14.5 | -1.0428 | 0.01421 | -0.0952 | -73.3849
-14 | -1.0181 | 0.01354 | -0.0908 | -75.192
-12.5 | -0.8898 | 0.01161 | -0.0867 | -76.6408
-12 | -0.8437 | 0.01096 | -0.0859 | -76.9799
-11.5 | -0.8031 | 0.00985 | -0.0842 | -81.533
-11 | -0.7507 | 0.00942 | -0.0842 | -79.6921
-10.5 | -0.6975 | 0.00902 | -0.0843 | -77.3282
-10 | -0.6426 | 0.00873 | -0.0847 | -73.6082
-9.5 | -0.5873 | 0.00844 | -0.0852 | -69.5853
-9 | -0.5318 | 0.00812 | -0.0857 | -65.4926
-8.5 | -0.4753 | 0.00783 | -0.0863 | -60.7024
-8 | -0.4182 | 0.0076 | -0.087 | -55.0263
-7.5 | -0.3608 | 0.0074 | -0.0878 | -48.7568
-7 | -0.3035 | 0.00716 | -0.0885 | -42.3883
-6.5 | -0.2456 | 0.00693 | -0.0894 | -35.4401
-6 | -0.1872 | 0.00674 | -0.0904 | -27.7745
-5.5 | -0.1288 | 0.0066 | -0.0913 | -19.5152
-5 | -0.0702 | 0.00641 | -0.0923 | -10.9516
-4.5 | -0.0112 | 0.00627 | -0.0934 | -1.7863
-4 | 0.0475 | 0.00615 | -0.0944 | 7.7236
-3.5 | 0.1067 | 0.00602 | -0.0955 | 17.7243
-3 | 0.1657 | 0.00587 | -0.0966 | 28.2283
-2.5 | 0.224 | 0.00568 | -0.0976 | 39.4366
-2 | 0.2821 | 0.00538 | -0.0987 | 52.4349
-1.5 | 0.3401 | 0.00504 | -0.0998 | 67.4802
-1 | 0.3977 | 0.00469 | -0.1008 | 84.7974
-0.5 | 0.4544 | 0.00424 | -0.1018 | 107.1698
0 | 0.514 | 0.0041 | -0.1031 | 125.3659
0.5 | 0.5741 | 0.00409 | -0.1044 | 140.3667
1 | 0.6338 | 0.00412 | -0.1057 | 153.835
1.5 | 0.6934 | 0.00419 | -0.107 | 165.4893
2 | 0.753 | 0.00423 | -0.1083 | 178.0142
2.5 | 0.8118 | 0.00433 | -0.1094 | 187.4827
3 | 0.8709 | 0.00441 | -0.1106 | 197.483
3.5 | 0.929 | 0.00454 | -0.1117 | 204.6256
4 | 0.9861 | 0.00468 | -0.1126 | 210.7051
4.5 | 1.042 | 0.00487 | -0.1132 | 213.963
5 | 1.0848 | 0.00561 | -0.1116 | 193.369
5.5 | 1.1063 | 0.00689 | -0.106 | 160.566
6 | 1.1147 | 0.00777 | -0.0975 | 143.462
6.5 | 1.1143 | 0.00905 | -0.0882 | 123.1271
7 | 1.1193 | 0.01061 | -0.0807 | 105.4948
7.5 | 1.1322 | 0.01216 | -0.0751 | 93.1086
8 | 1.1471 | 0.01381 | -0.07 | 83.063
8.5 | 1.1611 | 0.01564 | -0.0653 | 74.2391
9.5 | 1.1903 | 0.01959 | -0.0567 | 60.7606
10 | 1.2073 | 0.0216 | -0.0532 | 55.8935
10.5 | 1.2278 | 0.02343 | -0.0501 | 52.4029
11 | 1.2866 | 0.02511 | -0.0549 | 51.2386
11.5 | 1.3303 | 0.02712 | -0.0566 | 49.0524
12 | 1.358 | 0.02915 | -0.0552 | 46.5866
12.5 | 1.3879 | 0.03094 | -0.0539 | 44.8578
13 | 1.4129 | 0.03321 | -0.0524 | 42.5444
13.5 | 1.4395 | 0.03526 | -0.051 | 40.8253
14 | 1.4637 | 0.03749 | -0.0494 | 39.0424
14.5 | 1.4857 | 0.03993 | -0.0478 | 37.2076
15 | 1.5084 | 0.04228 | -0.0462 | 35.6764
15.5 | 1.5269 | 0.04496 | -0.0444 | 33.9613
16 | 1.5475 | 0.04728 | -0.0425 | 32.7305
16.5 | 1.56 | 0.04996 | -0.0397 | 31.225
17 | 1.5702 | 0.05286 | -0.0369 | 29.7049
17.5 | 1.5868 | 0.05581 | -0.0355 | 28.4322
18 | 1.6024 | 0.05914 | -0.0345 | 27.095
18.5 | 1.6193 | 0.06247 | -0.0339 | 25.9212
19 | 1.6372 | 0.06574 | -0.0335 | 24.9042
19.5 | 1.6503 | 0.06969 | -0.0332 | 23.6806
20 | 1.6616 | 0.07393 | -0.0331 | 22.4753

## 99. Re 8M Mach 0.10 (1)
BIGFOIL.COM POLAR EXPORT
NACA65-619 a=0.6
NACA65-619 a=0.6 |  |  |  | Cl Max: | 1.773 | at alpha= | 14 | deg
JavaFoil+Calcfoil stall+Eppler ext transition |  |  |  | L/D Max: | 167.468 | at alpha= | 4.5 | deg
Re: | 8000000 |  |  | Cd Min: | 0.0049 | at alpha= | 1 | deg
Mach: | 0.1 |  |  | Cl=0 at alpha= | -4.2581 | deg
|  |  |  | @ Cl=0.1, Cd= | 0.0066221
|  |  |  | @ Cl=0.4, Cd= | 0.0051078
|  |  |  | @ Cl=0.6, Cd= | 0.00533
alpha (deg) | Cl | Cd | Cm | Cl/Cd
-18.5 | -0.685 | 0.1357 | -0.033 | -5.048
-18 | -0.698 | 0.13001 | -0.034 | -5.372
-17.5 | -0.711 | 0.12403 | -0.034 | -5.733
-17 | -0.724 | 0.11456 | -0.036 | -6.317
-16.5 | -0.733 | 0.10815 | -0.038 | -6.774
-16 | -0.74 | 0.10098 | -0.039 | -7.326
-15.5 | -0.741 | 0.09755 | -0.039 | -7.594
-15 | -0.749 | 0.08483 | -0.043 | -8.825
-14.5 | -0.755 | 0.07196 | -0.047 | -10.498
-14 | -0.797 | 0.03903 | -0.057 | -20.41
-13.5 | -0.804 | 0.02841 | -0.061 | -28.286
-13 | -0.787 | 0.02751 | -0.061 | -28.588
-12.5 | -0.783 | 0.0206 | -0.064 | -37.994
-12 | -0.775 | 0.01523 | -0.067 | -50.886
-11.5 | -0.753 | 0.01314 | -0.069 | -57.344
-11 | -0.722 | 0.01224 | -0.071 | -58.972
-10.5 | -0.688 | 0.01124 | -0.072 | -61.181
-10 | -0.649 | 0.01035 | -0.074 | -62.714
-9.5 | -0.605 | 0.00987 | -0.075 | -61.31
-9 | -0.56 | 0.00938 | -0.077 | -59.701
-8.5 | -0.507 | 0.0089 | -0.078 | -56.904
-8 | -0.451 | 0.00808 | -0.079 | -55.809
-7.5 | -0.394 | 0.00779 | -0.08 | -50.53
-7 | -0.335 | 0.00758 | -0.081 | -44.225
-6.5 | -0.275 | 0.00737 | -0.082 | -37.366
-6 | -0.215 | 0.00729 | -0.083 | -29.518
-5.5 | -0.154 | 0.00709 | -0.084 | -21.706
-5 | -0.092 | 0.00702 | -0.085 | -13.132
-4.5 | -0.03 | 0.00687 | -0.086 | -4.372
-4 | 0.032 | 0.00678 | -0.087 | 4.78
-3.5 | 0.095 | 0.00663 | -0.088 | 14.354
-3 | 0.158 | 0.00653 | -0.089 | 24.197
-2.5 | 0.222 | 0.00556 | -0.09 | 39.922
-2 | 0.285 | 0.00527 | -0.091 | 54.088
-1.5 | 0.348 | 0.00505 | -0.092 | 68.825
-1 | 0.411 | 0.00512 | -0.093 | 80.214
-0.5 | 0.474 | 0.00518 | -0.094 | 91.397
0 | 0.537 | 0.00526 | -0.096 | 101.94
0.5 | 0.6 | 0.00533 | -0.097 | 112.529
1 | 0.66 | 0.0049 | -0.097 | 134.733
1.5 | 0.721 | 0.00547 | -0.098 | 131.746
2 | 0.782 | 0.00559 | -0.099 | 139.742
2.5 | 0.843 | 0.00573 | -0.1 | 147.113
3 | 0.904 | 0.00588 | -0.101 | 153.684
3.5 | 0.964 | 0.00608 | -0.102 | 158.683
4 | 1.024 | 0.00628 | -0.103 | 163.135
4.5 | 1.085 | 0.00648 | -0.103 | 167.468
5 | 1.141 | 0.00777 | -0.104 | 146.778
5.5 | 1.188 | 0.00848 | -0.105 | 140.101
6 | 1.242 | 0.0094 | -0.105 | 132.123
6.5 | 1.295 | 0.01037 | -0.106 | 124.843
7 | 1.347 | 0.01137 | -0.107 | 118.382
7.5 | 1.397 | 0.01248 | -0.108 | 111.91
8 | 1.442 | 0.01529 | -0.108 | 94.328
8.5 | 1.488 | 0.01611 | -0.109 | 92.368
9 | 1.532 | 0.01685 | -0.11 | 90.916
9.5 | 1.574 | 0.01761 | -0.111 | 89.377
10 | 1.612 | 0.01846 | -0.112 | 87.328
10.5 | 1.647 | 0.01931 | -0.112 | 85.298
11 | 1.68 | 0.02022 | -0.113 | 83.056
11.5 | 1.708 | 0.02117 | -0.114 | 80.683
12 | 1.733 | 0.02226 | -0.115 | 77.857
12.5 | 1.75 | 0.0234 | -0.115 | 74.79
13 | 1.762 | 0.02455 | -0.116 | 71.799
13.5 | 1.77 | 0.02571 | -0.117 | 68.847
14 | 1.773 | 0.02707 | -0.118 | 65.488
14.5 | 1.77 | 0.02853 | -0.118 | 62.061
15 | 1.763 | 0.02966 | -0.119 | 59.458
15.5 | 1.752 | 0.03135 | -0.119 | 55.868
16 | 1.732 | 0.03296 | -0.12 | 52.549
16.5 | 1.706 | 0.03449 | -0.121 | 49.479
17 | 1.676 | 0.03617 | -0.121 | 46.348
17.5 | 1.642 | 0.03848 | -0.122 | 42.678
18 | 1.604 | 0.04076 | -0.122 | 39.36
18.5 | 1.564 | 0.04333 | -0.123 | 36.088
19 | 1.52 | 0.04632 | -0.123 | 32.81

## 100. Re 8M Mach 0.10 (2)
BIGFOIL.COM POLAR EXPORT
NACA65-619 a=0.6
NACA65-619 a=0.6 |  |  |  | Cl Max: | 1.6589 | at alpha= | 20 | deg
XFOIL ncrit=9 |  |  |  | L/D Max: | 214.959 | at alpha= | 4.5 | deg
Re: | 8000000 |  |  | Cd Min: | 0.07627 | at alpha= | 20 | deg
Mach: | 0.1 |  |  | Cl=0 at alpha= | -4.4061 | deg
|  |  |  | @ Cl=0.1, Cd= | 0.0060481
|  |  |  | @ Cl=0.4, Cd= | 0.0047025
|  |  |  | @ Cl=0.6, Cd= | 0.0041147
alpha (deg) | Cl | Cd | Cm | Cl/Cd
-20 | -1.1982 | 0.04295 | -0.1137 | -27.8976
-19.5 | -1.1999 | 0.038 | -0.1149 | -31.5763
-19 | -1.1983 | 0.03377 | -0.1153 | -35.4842
-18.5 | -1.1881 | 0.03046 | -0.1152 | -39.0053
-18 | -1.1825 | 0.02701 | -0.1145 | -43.7801
-17.5 | -1.1698 | 0.02427 | -0.1134 | -48.1994
-17 | -1.1508 | 0.02207 | -0.1122 | -52.1432
-16.5 | -1.1316 | 0.02006 | -0.1104 | -56.4108
-16 | -1.1094 | 0.01841 | -0.1084 | -60.2607
-15.5 | -1.088 | 0.01687 | -0.1057 | -64.4932
-15 | -1.0634 | 0.01564 | -0.1028 | -67.9923
-14.5 | -1.0385 | 0.01462 | -0.0993 | -71.0328
-14 | -1.0149 | 0.01378 | -0.0948 | -73.6502
-13.5 | -0.9814 | 0.01313 | -0.0917 | -74.7449
-13 | -0.9386 | 0.01248 | -0.0901 | -75.2083
-12.5 | -0.8934 | 0.01186 | -0.0889 | -75.3288
-12 | -0.8479 | 0.01116 | -0.0877 | -75.9767
-11.5 | -0.8004 | 0.01049 | -0.0869 | -76.3012
-11 | -0.7556 | 0.00954 | -0.0856 | -79.2034
-10.5 | -0.7025 | 0.0091 | -0.0856 | -77.1978
-10 | -0.6472 | 0.00879 | -0.0859 | -73.6291
-9.5 | -0.5913 | 0.00851 | -0.0862 | -69.483
-9 | -0.5353 | 0.00817 | -0.0866 | -65.5202
-8.5 | -0.4785 | 0.00788 | -0.0872 | -60.7234
-8 | -0.4211 | 0.00763 | -0.0878 | -55.19
-7.5 | -0.3632 | 0.00743 | -0.0886 | -48.8829
-7 | -0.3054 | 0.00719 | -0.0893 | -42.4757
-6.5 | -0.247 | 0.00695 | -0.0901 | -35.5396
-6 | -0.1883 | 0.00676 | -0.091 | -27.855
-5.5 | -0.1294 | 0.00663 | -0.092 | -19.5173
-5 | -0.0704 | 0.00643 | -0.093 | -10.9487
-4.5 | -0.0111 | 0.00629 | -0.094 | -1.7647
-4 | 0.048 | 0.00617 | -0.095 | 7.7796
-3.5 | 0.1077 | 0.00603 | -0.0962 | 17.8607
-3 | 0.167 | 0.00588 | -0.0972 | 28.4014
-2.5 | 0.2256 | 0.00569 | -0.0983 | 39.6485
-2 | 0.2842 | 0.0054 | -0.0993 | 52.6296
-1.5 | 0.3425 | 0.00506 | -0.1004 | 67.6877
-1 | 0.4004 | 0.0047 | -0.1014 | 85.1915
-0.5 | 0.4575 | 0.00425 | -0.1024 | 107.6471
0 | 0.5175 | 0.00411 | -0.1037 | 125.9124
0.5 | 0.5779 | 0.0041 | -0.1051 | 140.9512
1 | 0.6379 | 0.00414 | -0.1063 | 154.0821
1.5 | 0.6981 | 0.0042 | -0.1076 | 166.2143
2 | 0.758 | 0.00424 | -0.1089 | 178.7736
2.5 | 0.8171 | 0.00435 | -0.1101 | 187.8391
3 | 0.8767 | 0.00443 | -0.1113 | 197.9007
3.5 | 0.9351 | 0.00455 | -0.1123 | 205.5165
4 | 0.9926 | 0.0047 | -0.1132 | 211.1915
4.5 | 1.049 | 0.00488 | -0.1139 | 214.959
5 | 1.0922 | 0.00561 | -0.1122 | 194.6881
5.5 | 1.1117 | 0.00691 | -0.1061 | 160.8828
6.5 | 1.1179 | 0.00912 | -0.088 | 122.5768
7 | 1.1215 | 0.01077 | -0.0803 | 104.1318
7.5 | 1.1333 | 0.01241 | -0.0745 | 91.3215
8 | 1.146 | 0.01419 | -0.0692 | 80.7611
9 | 1.176 | 0.01796 | -0.0601 | 65.4788
9.5 | 1.1893 | 0.02013 | -0.0559 | 59.081
10 | 1.2059 | 0.02223 | -0.0523 | 54.2465
10.5 | 1.2279 | 0.02402 | -0.0493 | 51.1199
11 | 1.2777 | 0.02583 | -0.0524 | 49.4657
11.5 | 1.3308 | 0.02787 | -0.056 | 47.7503
12 | 1.3584 | 0.02994 | -0.0545 | 45.3707
12.5 | 1.3862 | 0.03198 | -0.053 | 43.3458
13 | 1.4131 | 0.03408 | -0.0515 | 41.4642
13.5 | 1.4377 | 0.03638 | -0.0499 | 39.519
14 | 1.4637 | 0.03846 | -0.0483 | 38.0577
14.5 | 1.4844 | 0.04106 | -0.0466 | 36.152
15 | 1.5047 | 0.04366 | -0.0447 | 34.464
15.5 | 1.5263 | 0.04607 | -0.043 | 33.13
16 | 1.5419 | 0.04879 | -0.0407 | 31.6028
16.5 | 1.5553 | 0.05125 | -0.0376 | 30.3473
17 | 1.5682 | 0.05431 | -0.0355 | 28.875
17.5 | 1.582 | 0.05775 | -0.0341 | 27.3939
18 | 1.6025 | 0.0607 | -0.0333 | 26.4003
18.5 | 1.6183 | 0.06424 | -0.0327 | 25.1915
19 | 1.6326 | 0.06807 | -0.0323 | 23.9841
19.5 | 1.6492 | 0.07173 | -0.0321 | 22.9918
20 | 1.6589 | 0.07627 | -0.032 | 21.7504

## 101. Re 8M Mach 0.25 (1)
BIGFOIL.COM POLAR EXPORT
NACA65-619 a=0.6
NACA65-619 a=0.6 |  |  |  | Cl Max: | 1.73 | at alpha= | 12.5 | deg
JavaFoil+Calcfoil stall+Eppler ext transition |  |  |  | L/D Max: | 165.314 | at alpha= | 4.5 | deg
Re: | 8000000 |  |  | Cd Min: | 0.00489 | at alpha= | 0 | deg
Mach: | 0.25 |  |  | Cl=0 at alpha= | -4.2578 | deg
|  |  |  | @ Cl=0.1, Cd= | 0.0067181
|  |  |  | @ Cl=0.4, Cd= | 0.0051895
|  |  |  | @ Cl=0.6, Cd= | 0.0052471
alpha (deg) | Cl | Cd | Cm | Cl/Cd
-16.5 | -0.513 | 0.12319 | -0.034 | -4.16
-16 | -0.548 | 0.11534 | -0.035 | -4.751
-15.5 | -0.578 | 0.11015 | -0.035 | -5.247
-15 | -0.604 | 0.10388 | -0.036 | -5.811
-14.5 | -0.626 | 0.09505 | -0.039 | -6.581
-14 | -0.641 | 0.08799 | -0.041 | -7.284
-13.5 | -0.648 | 0.08404 | -0.041 | -7.712
-13 | -0.652 | 0.07723 | -0.043 | -8.445
-12.5 | -0.655 | 0.06742 | -0.048 | -9.71
-12 | -0.714 | 0.02538 | -0.065 | -28.149
-11.5 | -0.717 | 0.01766 | -0.069 | -40.598
-11 | -0.699 | 0.01535 | -0.071 | -45.504
-10.5 | -0.677 | 0.01288 | -0.073 | -52.55
-10 | -0.647 | 0.01123 | -0.075 | -57.635
-9.5 | -0.607 | 0.01063 | -0.076 | -57.084
-9 | -0.563 | 0.00997 | -0.078 | -56.479
-8.5 | -0.513 | 0.00891 | -0.079 | -57.593
-8 | -0.46 | 0.00839 | -0.081 | -54.81
-7.5 | -0.402 | 0.00814 | -0.082 | -49.359
-7 | -0.343 | 0.00785 | -0.083 | -43.632
-6.5 | -0.282 | 0.00757 | -0.084 | -37.283
-6 | -0.22 | 0.00738 | -0.085 | -29.861
-5.5 | -0.158 | 0.00726 | -0.086 | -21.733
-5 | -0.095 | 0.0071 | -0.087 | -13.318
-4.5 | -0.031 | 0.00696 | -0.088 | -4.426
-4 | 0.033 | 0.00686 | -0.089 | 4.853
-3.5 | 0.098 | 0.00672 | -0.091 | 14.531
-3 | 0.162 | 0.00666 | -0.092 | 24.356
-2.5 | 0.228 | 0.00651 | -0.093 | 34.999
-2 | 0.293 | 0.00536 | -0.094 | 54.609
-1.5 | 0.357 | 0.00513 | -0.095 | 69.682
-1 | 0.422 | 0.00522 | -0.096 | 80.851
-0.5 | 0.487 | 0.00529 | -0.097 | 92.06
0 | 0.55 | 0.00489 | -0.098 | 112.413
0.5 | 0.613 | 0.00534 | -0.099 | 114.676
1 | 0.676 | 0.00547 | -0.1 | 123.532
1.5 | 0.739 | 0.00561 | -0.101 | 131.692
2 | 0.802 | 0.00575 | -0.101 | 139.412
2.5 | 0.864 | 0.0059 | -0.102 | 146.581
3 | 0.927 | 0.00606 | -0.103 | 152.825
3.5 | 0.989 | 0.00629 | -0.104 | 157.195
4 | 1.05 | 0.0065 | -0.105 | 161.59
4.5 | 1.112 | 0.00673 | -0.106 | 165.314
5 | 1.169 | 0.00815 | -0.107 | 143.427
5.5 | 1.217 | 0.00887 | -0.107 | 137.13
6 | 1.272 | 0.00993 | -0.108 | 128.067
6.5 | 1.325 | 0.01098 | -0.109 | 120.71
7 | 1.377 | 0.01219 | -0.11 | 113.026
7.5 | 1.428 | 0.01329 | -0.11 | 107.408
8 | 1.473 | 0.01643 | -0.111 | 89.647
8.5 | 1.518 | 0.0172 | -0.112 | 88.268
9 | 1.56 | 0.01801 | -0.113 | 86.646
9.5 | 1.599 | 0.01886 | -0.113 | 84.764
10 | 1.634 | 0.01979 | -0.114 | 82.557
10.5 | 1.664 | 0.02082 | -0.115 | 79.94
11 | 1.69 | 0.02184 | -0.116 | 77.382
11.5 | 1.711 | 0.02301 | -0.117 | 74.354
12 | 1.726 | 0.02424 | -0.117 | 71.194
12.5 | 1.73 | 0.02554 | -0.118 | 67.737
13 | 1.727 | 0.02704 | -0.119 | 63.842
13.5 | 1.716 | 0.02849 | -0.12 | 60.218
14 | 1.696 | 0.03011 | -0.12 | 56.342
14.5 | 1.669 | 0.03197 | -0.121 | 52.209
15 | 1.634 | 0.03352 | -0.122 | 48.748
15.5 | 1.591 | 0.03569 | -0.122 | 44.572
16 | 1.534 | 0.03756 | -0.123 | 40.849
16.5 | 1.467 | 0.04037 | -0.123 | 36.341
17 | 1.393 | 0.04321 | -0.124 | 32.239
17.5 | 1.311 | 0.0468 | -0.124 | 28.022

## 102. Re 8M Mach 0.25 (2)
BIGFOIL.COM POLAR EXPORT
NACA65-619 a=0.6
NACA65-619 a=0.6 |  |  |  | Cl Max: | 1.6393 | at alpha= | 20 | deg
XFOIL ncrit=9 |  |  |  | L/D Max: | 220.202 | at alpha= | 4.5 | deg
Re: | 8000000 |  |  | Cd Min: | 0.1679 | at alpha= | -20 | deg
Mach: | 0.25 |  |  | Cl=0 at alpha= | -4.415 | deg
|  |  |  | @ Cl=0.1, Cd= | 0.0061312
|  |  |  | @ Cl=0.4, Cd= | 0.0048871
|  |  |  | @ Cl=0.6, Cd= | 0.004181
alpha (deg) | Cl | Cd | Cm | Cl/Cd
-20 | -0.4745 | 0.1679 | -0.0495 | -2.8261
-19.5 | -0.959 | 0.07496 | -0.1082 | -12.7935
-19 | -1.0112 | 0.06082 | -0.1179 | -16.6261
-18.5 | -1.0368 | 0.05139 | -0.1233 | -20.1751
-18 | -1.0633 | 0.0431 | -0.1269 | -24.6705
-17.5 | -1.0749 | 0.03705 | -0.1283 | -29.0121
-17 | -1.0765 | 0.03238 | -0.1284 | -33.2458
-16.5 | -1.0735 | 0.02839 | -0.1277 | -37.8126
-16 | -1.0641 | 0.02508 | -0.1263 | -42.4282
-15.5 | -1.0509 | 0.0222 | -0.1244 | -47.3378
-15 | -1.0343 | 0.01979 | -0.1219 | -52.2638
-14.5 | -1.0143 | 0.01781 | -0.1189 | -56.9512
-14 | -0.9919 | 0.01616 | -0.1153 | -61.38
-13.5 | -0.9663 | 0.01486 | -0.1114 | -65.0269
-13 | -0.9408 | 0.01381 | -0.1066 | -68.1245
-12.5 | -0.9118 | 0.01304 | -0.1016 | -69.9233
-12 | -0.8677 | 0.0123 | -0.0991 | -70.5447
-11.5 | -0.8196 | 0.01159 | -0.0973 | -70.7161
-11 | -0.7699 | 0.01089 | -0.0957 | -70.6979
-10.5 | -0.7279 | 0.00965 | -0.0932 | -75.4301
-10 | -0.6721 | 0.00919 | -0.0926 | -73.1338
-9.5 | -0.614 | 0.00883 | -0.0924 | -69.5357
-9 | -0.5549 | 0.0085 | -0.0924 | -65.2824
-8.5 | -0.4962 | 0.00814 | -0.0924 | -60.9582
-8 | -0.4365 | 0.00785 | -0.0927 | -55.6051
-7.5 | -0.3764 | 0.00761 | -0.0931 | -49.4612
-7 | -0.3155 | 0.00737 | -0.0936 | -42.8087
-6.5 | -0.2551 | 0.0071 | -0.0942 | -35.9296
-6 | -0.1944 | 0.0069 | -0.0949 | -28.1739
-5.5 | -0.133 | 0.00672 | -0.0957 | -19.7917
-5 | -0.0717 | 0.00653 | -0.0966 | -10.9801
-4.5 | -0.0105 | 0.00638 | -0.0975 | -1.6458
-4 | 0.0513 | 0.00625 | -0.0985 | 8.208
-3.5 | 0.1128 | 0.0061 | -0.0996 | 18.4918
-3 | 0.1742 | 0.00599 | -0.1006 | 29.0818
-2.5 | 0.2353 | 0.00579 | -0.1017 | 40.639
-2 | 0.2958 | 0.00549 | -0.1028 | 53.8798
-1.5 | 0.3557 | 0.00517 | -0.1038 | 68.8008
-1 | 0.4152 | 0.00479 | -0.1048 | 86.6806
-0.5 | 0.4747 | 0.00428 | -0.1059 | 110.9112
0 | 0.5365 | 0.00416 | -0.1072 | 128.9663
0.5 | 0.5988 | 0.00418 | -0.1085 | 143.2536
1 | 0.6607 | 0.00423 | -0.1098 | 156.1939
1.5 | 0.7237 | 0.00426 | -0.1113 | 169.8826
2 | 0.7855 | 0.00432 | -0.1125 | 181.8287
2.5 | 0.8469 | 0.00442 | -0.1137 | 191.6063
3 | 0.9084 | 0.00451 | -0.1149 | 201.4191
3.5 | 0.9691 | 0.00463 | -0.1159 | 209.3089
4 | 1.0285 | 0.0048 | -0.1166 | 214.2708
4.5 | 1.0878 | 0.00494 | -0.1174 | 220.2024
5 | 1.1328 | 0.00559 | -0.1155 | 202.6476
5.5 | 1.1443 | 0.00693 | -0.1075 | 165.1227
6 | 1.1342 | 0.00811 | -0.0953 | 139.852
7 | 1.1319 | 0.01183 | -0.0779 | 95.6805
8 | 1.1469 | 0.0161 | -0.0655 | 71.236
8.5 | 1.1568 | 0.01842 | -0.0603 | 62.8013
9 | 1.171 | 0.02071 | -0.0559 | 56.5427
9.5 | 1.1857 | 0.02313 | -0.0518 | 51.2624
10 | 1.1996 | 0.0257 | -0.048 | 46.677
10.5 | 1.2218 | 0.02782 | -0.0451 | 43.918
11 | 1.2431 | 0.0298 | -0.0419 | 41.7148
11.5 | 1.3188 | 0.0323 | -0.0501 | 40.8297
12 | 1.3545 | 0.03475 | -0.0501 | 38.9784
12.5 | 1.3824 | 0.03697 | -0.0483 | 37.3925
13 | 1.4066 | 0.03951 | -0.0463 | 35.6011
13.5 | 1.4311 | 0.04202 | -0.0443 | 34.0576
14 | 1.4543 | 0.04451 | -0.0422 | 32.6736
14.5 | 1.4706 | 0.04751 | -0.0395 | 30.9535
15 | 1.4873 | 0.05022 | -0.0366 | 29.6157
15.5 | 1.5054 | 0.05281 | -0.0338 | 28.506
16 | 1.5213 | 0.05603 | -0.0317 | 27.1515
16.5 | 1.5389 | 0.05948 | -0.0302 | 25.8726
17 | 1.5569 | 0.06304 | -0.029 | 24.697
17.5 | 1.5737 | 0.06691 | -0.0282 | 23.5197
18 | 1.5907 | 0.0709 | -0.0276 | 22.4358
18.5 | 1.6078 | 0.07498 | -0.0272 | 21.4431
19 | 1.6182 | 0.0799 | -0.027 | 20.2528
19.5 | 1.6285 | 0.08504 | -0.0272 | 19.1498
20 | 1.6393 | 0.09025 | -0.0277 | 18.164

## 103. Re 8M Mach 0.50 (1)
BIGFOIL.COM POLAR EXPORT
NACA65-619 a=0.6
NACA65-619 a=0.6 |  |  |  | Cl Max: | 1.616 | at alpha= | 9 | deg
JavaFoil+Calcfoil stall+Eppler ext transition |  |  |  | L/D Max: | 155.071 | at alpha= | 4.5 | deg
Re: | 8000000 |  |  | Cd Min: | 0.00547 | at alpha= | -1.5 | deg
Mach: | 0.5 |  |  | Cl=0 at alpha= | -4.2606 | deg
|  |  |  | @ Cl=0.1, Cd= | 0.0073325
|  |  |  | @ Cl=0.4, Cd= | 0.00547
|  |  |  | @ Cl=0.6, Cd= | 0.0057925
alpha (deg) | Cl | Cd | Cm | Cl/Cd
-20 | -0.906 | 0.14966 | -0.039 | -6.053
-19.5 | -0.875 | 0.14612 | -0.038 | -5.986
-19 | -0.846 | 0.14258 | -0.038 | -5.933
-18.5 | -0.819 | 0.14725 | -0.039 | -5.564
-18 | -0.789 | 0.15167 | -0.039 | -5.205
-17.5 | -0.762 | 0.12822 | -0.04 | -5.941
-17 | -0.731 | 0.1253 | -0.038 | -5.832
-16.5 | -0.702 | 0.12245 | -0.039 | -5.736
-16 | -0.674 | 0.11784 | -0.039 | -5.721
-15.5 | -0.647 | 0.11126 | -0.041 | -5.819
-15 | -0.617 | 0.10772 | -0.04 | -5.731
-14.5 | -0.589 | 0.09933 | -0.041 | -5.929
-14 | -0.561 | 0.09303 | -0.042 | -6.026
-13.5 | -0.533 | 0.08638 | -0.044 | -6.171
-13 | -0.509 | 0.07694 | -0.049 | -6.612
-12.5 | -0.473 | 0.08821 | -0.04 | -5.363
-12 | -0.445 | 0.08025 | -0.041 | -5.542
-11.5 | -0.417 | 0.07443 | -0.043 | -5.597
-11 | -0.392 | 0.06444 | -0.05 | -6.082
-10.5 | -0.411 | 0.02152 | -0.077 | -19.11
-10 | -0.329 | 0.08324 | -0.04 | -3.955
-9.5 | -0.3 | 0.07055 | -0.041 | -4.259
-9 | -0.395 | 0.05984 | -0.044 | -6.606
-8.5 | -0.41 | 0.05358 | -0.048 | -7.646
-8 | -0.458 | 0.0121 | -0.087 | -37.889
-7.5 | -0.417 | 0.01081 | -0.09 | -38.542
-7 | -0.366 | 0.00907 | -0.092 | -40.368
-6.5 | -0.307 | 0.00861 | -0.094 | -35.678
-6 | -0.242 | 0.00829 | -0.095 | -29.222
-5.5 | -0.174 | 0.00805 | -0.096 | -21.656
-5 | -0.105 | 0.00777 | -0.098 | -13.499
-4.5 | -0.034 | 0.0076 | -0.099 | -4.505
-4 | 0.037 | 0.00742 | -0.1 | 4.993
-3.5 | 0.109 | 0.00732 | -0.101 | 14.876
-3 | 0.181 | 0.00686 | -0.102 | 26.386
-2.5 | 0.255 | 0.00695 | -0.103 | 36.686
-2 | 0.327 | 0.00579 | -0.104 | 56.468
-1.5 | 0.4 | 0.00547 | -0.105 | 72.99
-1 | 0.472 | 0.00552 | -0.106 | 85.45
-0.5 | 0.544 | 0.0056 | -0.107 | 97.098
0 | 0.608 | 0.00582 | -0.108 | 104.523
0.5 | 0.679 | 0.00594 | -0.109 | 114.339
1 | 0.749 | 0.00613 | -0.11 | 122.095
1.5 | 0.819 | 0.00632 | -0.111 | 129.464
2 | 0.888 | 0.0065 | -0.112 | 136.644
2.5 | 0.958 | 0.00673 | -0.113 | 142.278
3 | 1.027 | 0.00701 | -0.114 | 146.466
3.5 | 1.096 | 0.00732 | -0.115 | 149.572
4 | 1.164 | 0.00763 | -0.116 | 152.511
4.5 | 1.233 | 0.00795 | -0.117 | 155.071
5 | 1.295 | 0.01011 | -0.118 | 128.147
5.5 | 1.342 | 0.01117 | -0.119 | 120.187
6 | 1.399 | 0.01281 | -0.12 | 109.224
6.5 | 1.454 | 0.01442 | -0.12 | 100.809
7 | 1.504 | 0.01626 | -0.121 | 92.501
7.5 | 1.548 | 0.02057 | -0.122 | 75.248
8 | 1.585 | 0.02176 | -0.123 | 72.806
8.5 | 1.609 | 0.02319 | -0.124 | 69.411
9 | 1.616 | 0.02534 | -0.124 | 63.764
9.5 | 1.595 | 0.02654 | -0.125 | 60.111
10 | 1.516 | 0.02886 | -0.126 | 52.525
10.5 | 0.981 | 0.0316 | -0.127 | 31.04
11 | 1.008 | 0.03573 | -0.127 | 28.221
11.5 | 1.042 | 0.03562 | -0.129 | 29.263
12 | 1.071 | 0.03955 | -0.129 | 27.08
12.5 | 1.103 | 0.03952 | -0.13 | 27.901
13 | 1.131 | 0.04348 | -0.131 | 26.007
13.5 | 1.158 | 0.04841 | -0.131 | 23.911
14 | 1.19 | 0.04728 | -0.132 | 25.162

## 104. Re 8M Mach 0.50 (2)
BIGFOIL.COM POLAR EXPORT
NACA65-619 a=0.6
NACA65-619 a=0.6 |  |  |  | Cl Max: | 1.4567 | at alpha= | 16 | deg
XFOIL ncrit=9 |  |  |  | L/D Max: | 223.856 | at alpha= | 4.5 | deg
Re: | 8000000 |  |  | Cd Min: | 0.18623 | at alpha= | 20 | deg
Mach: | 0.5 |  |  | Cl=0 at alpha= | -4.4647 | deg
|  |  |  | @ Cl=0.1, Cd= | 0.0065787
|  |  |  | @ Cl=0.4, Cd= | 0.0056929
|  |  |  | @ Cl=0.6, Cd= | 0.0045345
alpha (deg) | Cl | Cd | Cm | Cl/Cd
-14 | -0.3926 | 0.08262 | -0.1263 | -4.7519
-13.5 | -0.4776 | 0.06425 | -0.1404 | -7.4335
-13 | -0.4968 | 0.05356 | -0.1483 | -9.2756
-12.5 | -0.52 | 0.04421 | -0.1544 | -11.762
-12 | -0.5403 | 0.0368 | -0.1575 | -14.6821
-11.5 | -0.5733 | 0.02969 | -0.1584 | -19.3095
-11 | -0.6007 | 0.02375 | -0.1567 | -25.2926
-9 | -0.6079 | 0.01118 | -0.1281 | -54.3739
-8.5 | -0.557 | 0.01009 | -0.1231 | -55.2032
-8 | -0.4939 | 0.00936 | -0.1198 | -52.7671
-7.5 | -0.4267 | 0.00882 | -0.1175 | -48.3787
-7 | -0.3577 | 0.00839 | -0.1159 | -42.6341
-6.5 | -0.288 | 0.00795 | -0.1147 | -36.2264
-6 | -0.2174 | 0.00764 | -0.1141 | -28.4555
-5.5 | -0.1474 | 0.00731 | -0.1137 | -20.1642
-5 | -0.0761 | 0.00705 | -0.1138 | -10.7943
-4.5 | -0.005 | 0.00687 | -0.1141 | -0.7278
-4 | 0.0658 | 0.00666 | -0.1146 | 9.8799
-3.5 | 0.1373 | 0.00649 | -0.1154 | 21.1556
-3 | 0.208 | 0.00635 | -0.1163 | 32.7559
-2.5 | 0.2784 | 0.00624 | -0.1172 | 44.6154
-2 | 0.3484 | 0.00598 | -0.1183 | 58.2609
-1.5 | 0.4167 | 0.0056 | -0.1192 | 74.4107
-1 | 0.4839 | 0.00518 | -0.1201 | 93.417
-0.5 | 0.5492 | 0.00462 | -0.1209 | 118.8745
0 | 0.6205 | 0.0045 | -0.1224 | 137.8889
0.5 | 0.6923 | 0.00451 | -0.1238 | 153.5033
1 | 0.7633 | 0.00458 | -0.1251 | 166.6594
1.5 | 0.8335 | 0.0047 | -0.1262 | 177.3404
2 | 0.9058 | 0.00476 | -0.1276 | 190.2941
2.5 | 0.977 | 0.00485 | -0.1287 | 201.4433
3 | 1.0448 | 0.00501 | -0.1291 | 208.5429
3.5 | 1.1144 | 0.00512 | -0.1297 | 217.6562
4 | 1.1785 | 0.00535 | -0.1291 | 220.2804
4.5 | 1.2424 | 0.00555 | -0.1284 | 223.8559
5 | 1.2861 | 0.00586 | -0.1236 | 219.471
5.5 | 1.2966 | 0.00688 | -0.1135 | 188.4593
6 | 1.2671 | 0.00948 | -0.0986 | 133.6603
6.5 | 1.2298 | 0.01306 | -0.0843 | 94.1654
7 | 1.1879 | 0.01741 | -0.0711 | 68.2309
7.5 | 1.1835 | 0.0208 | -0.0633 | 56.899
8 | 1.167 | 0.02509 | -0.0551 | 46.5126
8.5 | 1.1653 | 0.029 | -0.049 | 40.1828
9 | 1.1684 | 0.03291 | -0.0439 | 35.5029
9.5 | 1.1746 | 0.03695 | -0.0394 | 31.7889
10.5 | 1.2038 | 0.04466 | -0.0328 | 26.9548
11 | 1.2314 | 0.04789 | -0.0305 | 25.7131
11.5 | 1.2605 | 0.05097 | -0.0282 | 24.7302
12 | 1.3097 | 0.05436 | -0.0299 | 24.0931
12.5 | 1.3339 | 0.0579 | -0.0271 | 23.038
13 | 1.3593 | 0.06163 | -0.0248 | 22.0558
13.5 | 1.3863 | 0.06544 | -0.0227 | 21.1843
14 | 1.4084 | 0.06988 | -0.0209 | 20.1546
14.5 | 1.4268 | 0.07493 | -0.0193 | 19.0418
15 | 1.4442 | 0.08031 | -0.0182 | 17.9828
15.5 | 1.4548 | 0.08665 | -0.0175 | 16.7894
16 | 1.4567 | 0.09411 | -0.0175 | 15.4787
16.5 | 1.447 | 0.10316 | -0.0187 | 14.0268
17 | 1.4324 | 0.11311 | -0.021 | 12.6638
17.5 | 1.4144 | 0.12387 | -0.0245 | 11.4184
18 | 1.3925 | 0.13544 | -0.0293 | 10.2813
18.5 | 1.3674 | 0.14777 | -0.0355 | 9.2536
19 | 1.3424 | 0.16054 | -0.0429 | 8.3618
19.5 | 1.3194 | 0.17343 | -0.051 | 7.6077
20 | 1.2998 | 0.18623 | -0.0595 | 6.9795

## 105. Re 10M Mach 0.00 (1)
BIGFOIL.COM POLAR EXPORT
NACA65-619 a=0.6
NACA65-619 a=0.6 |  |  |  | Cl Max: | 1.784 | at alpha= | 14.5 | deg
JavaFoil+Calcfoil stall+Eppler ext transition |  |  |  | L/D Max: | 160.423 | at alpha= | 3.5 | deg
Re: | 10000000 |  |  | Cd Min: | 0.00503 | at alpha= | -1 | deg
Mach: | 0 |  |  | Cl=0 at alpha= | -4.2581 | deg
|  |  |  | @ Cl=0.1, Cd= | 0.0064419
|  |  |  | @ Cl=0.4, Cd= | 0.0050629
|  |  |  | @ Cl=0.6, Cd= | 0.0052868
alpha (deg) | Cl | Cd | Cm | Cl/Cd
-19 | -0.711 | 0.13972 | -0.033 | -5.085
-18.5 | -0.723 | 0.132 | -0.034 | -5.481
-18 | -0.735 | 0.12515 | -0.035 | -5.871
-17.5 | -0.744 | 0.11834 | -0.036 | -6.29
-17 | -0.755 | 0.10902 | -0.038 | -6.922
-16.5 | -0.762 | 0.10138 | -0.04 | -7.512
-16 | -0.767 | 0.09301 | -0.042 | -8.252
-15.5 | -0.765 | 0.09006 | -0.042 | -8.497
-15 | -0.785 | 0.06692 | -0.049 | -11.736
-14.5 | -0.824 | 0.03718 | -0.057 | -22.166
-14 | -0.828 | 0.02887 | -0.059 | -28.67
-13.5 | -0.827 | 0.02246 | -0.062 | -36.834
-13 | -0.809 | 0.02146 | -0.063 | -37.678
-12.5 | -0.8 | 0.01672 | -0.065 | -47.863
-12 | -0.784 | 0.01366 | -0.068 | -57.425
-11.5 | -0.759 | 0.0121 | -0.069 | -62.722
-11 | -0.726 | 0.01136 | -0.071 | -63.95
-10.5 | -0.69 | 0.01055 | -0.072 | -65.432
-10 | -0.65 | 0.00983 | -0.073 | -66.163
-9.5 | -0.606 | 0.00889 | -0.075 | -68.191
-9 | -0.559 | 0.00894 | -0.076 | -62.456
-8.5 | -0.505 | 0.00853 | -0.077 | -59.202
-8 | -0.449 | 0.00785 | -0.078 | -57.237
-7.5 | -0.392 | 0.00752 | -0.079 | -52.097
-7 | -0.334 | 0.00735 | -0.08 | -45.36
-6.5 | -0.274 | 0.00718 | -0.081 | -38.196
-6 | -0.214 | 0.007 | -0.082 | -30.58
-5.5 | -0.153 | 0.00686 | -0.083 | -22.331
-5 | -0.092 | 0.00677 | -0.084 | -13.556
-4.5 | -0.03 | 0.00663 | -0.086 | -4.511
-4 | 0.032 | 0.00654 | -0.087 | 4.937
-3.5 | 0.095 | 0.00645 | -0.088 | 14.675
-3 | 0.157 | 0.00635 | -0.089 | 24.777
-2.5 | 0.221 | 0.00629 | -0.09 | 35.1
-2 | 0.283 | 0.00546 | -0.091 | 51.929
-1.5 | 0.346 | 0.00526 | -0.092 | 65.755
-1 | 0.409 | 0.00503 | -0.093 | 81.245
-0.5 | 0.471 | 0.00507 | -0.094 | 93.014
0 | 0.534 | 0.0052 | -0.095 | 102.695
0.5 | 0.597 | 0.00528 | -0.096 | 112.904
1 | 0.659 | 0.00542 | -0.097 | 121.501
1.5 | 0.718 | 0.0054 | -0.098 | 133.007
2 | 0.779 | 0.00552 | -0.099 | 140.977
2.5 | 0.839 | 0.00566 | -0.099 | 148.277
3 | 0.9 | 0.00585 | -0.1 | 153.938
3.5 | 0.96 | 0.00599 | -0.101 | 160.423
4 | 1.017 | 0.00696 | -0.102 | 146.141
4.5 | 1.076 | 0.00758 | -0.103 | 142.023
5 | 1.134 | 0.00812 | -0.103 | 139.68
5.5 | 1.182 | 0.00893 | -0.104 | 132.315
6 | 1.236 | 0.00971 | -0.105 | 127.274
6.5 | 1.289 | 0.0106 | -0.106 | 121.589
7 | 1.341 | 0.01148 | -0.106 | 116.843
7.5 | 1.392 | 0.01233 | -0.107 | 112.853
8 | 1.438 | 0.01469 | -0.108 | 97.882
8.5 | 1.485 | 0.01537 | -0.109 | 96.57
9 | 1.529 | 0.01602 | -0.11 | 95.464
9.5 | 1.571 | 0.01674 | -0.11 | 93.803
10 | 1.61 | 0.01752 | -0.111 | 91.891
10.5 | 1.646 | 0.0183 | -0.112 | 89.955
11 | 1.679 | 0.01919 | -0.113 | 87.481
11.5 | 1.708 | 0.02009 | -0.114 | 85.059
12 | 1.735 | 0.02112 | -0.114 | 82.108
12.5 | 1.753 | 0.02211 | -0.115 | 79.319
13 | 1.768 | 0.02316 | -0.116 | 76.324
13.5 | 1.778 | 0.02436 | -0.116 | 72.983
14 | 1.783 | 0.02563 | -0.117 | 69.59
14.5 | 1.784 | 0.02685 | -0.118 | 66.452
15 | 1.781 | 0.02829 | -0.119 | 62.93
15.5 | 1.773 | 0.02946 | -0.119 | 60.177
16 | 1.757 | 0.03091 | -0.12 | 56.838
16.5 | 1.736 | 0.03229 | -0.12 | 53.777
17 | 1.711 | 0.03426 | -0.121 | 49.941
17.5 | 1.682 | 0.03592 | -0.122 | 46.831
18 | 1.65 | 0.03827 | -0.122 | 43.1
18.5 | 1.614 | 0.04059 | -0.123 | 39.77
19 | 1.577 | 0.04278 | -0.123 | 36.863
19.5 | 1.537 | 0.04512 | -0.124 | 34.076

## 106. Re 10M Mach 0.00 (2)
BIGFOIL.COM POLAR EXPORT
NACA65-619 a=0.6
NACA65-619 a=0.6 |  |  |  | Cl Max: | 1.6843 | at alpha= | 20 | deg
XFOIL ncrit=9 |  |  |  | L/D Max: | 215.546 | at alpha= | 4 | deg
Re: | 10000000 |  |  | Cd Min: | 0.07123 | at alpha= | 20 | deg
Mach: | 0 |  |  | Cl=0 at alpha= | -4.3956 | deg
|  |  |  | @ Cl=0.1, Cd= | 0.0058134
|  |  |  | @ Cl=0.4, Cd= | 0.0047268
|  |  |  | @ Cl=0.6, Cd= | 0.0039683
alpha (deg) | Cl | Cd | Cm | Cl/Cd
-20 | -1.2488 | 0.03661 | -0.1122 | -34.1109
-19.5 | -1.2443 | 0.03278 | -0.1125 | -37.9591
-19 | -1.2379 | 0.0293 | -0.1123 | -42.2491
-18.5 | -1.224 | 0.02657 | -0.1118 | -46.067
-18 | -1.2132 | 0.02378 | -0.1107 | -51.0177
-17.5 | -1.1975 | 0.02148 | -0.1093 | -55.7495
-17 | -1.1759 | 0.01972 | -0.1077 | -59.6298
-16.5 | -1.1551 | 0.01807 | -0.1056 | -63.9236
-16 | -1.1313 | 0.01672 | -0.1033 | -67.6615
-15.5 | -1.11 | 0.01541 | -0.1001 | -72.0311
-15 | -1.0854 | 0.01444 | -0.0967 | -75.1662
-14.5 | -1.0634 | 0.01361 | -0.0921 | -78.1337
-14 | -1.0314 | 0.01293 | -0.089 | -79.768
-13.5 | -0.9891 | 0.01231 | -0.0875 | -80.3493
-13 | -0.9439 | 0.01175 | -0.0865 | -80.3319
-12.5 | -0.8964 | 0.01123 | -0.0858 | -79.8219
-12 | -0.8484 | 0.01063 | -0.0852 | -79.8119
-11.5 | -0.7989 | 0.01008 | -0.0848 | -79.256
-11 | -0.755 | 0.00907 | -0.0836 | -83.2415
-10.5 | -0.7017 | 0.00868 | -0.0837 | -80.841
-10 | -0.6469 | 0.00836 | -0.0841 | -77.3804
-9.5 | -0.5908 | 0.00808 | -0.0847 | -73.1188
-9 | -0.5344 | 0.0078 | -0.0853 | -68.5128
-8.5 | -0.4781 | 0.00752 | -0.0859 | -63.5771
-8 | -0.4211 | 0.00729 | -0.0866 | -57.7641
-7.5 | -0.3633 | 0.00708 | -0.0874 | -51.3136
-7 | -0.3051 | 0.00688 | -0.0883 | -44.3459
-6.5 | -0.2472 | 0.00667 | -0.0892 | -37.0615
-6 | -0.1889 | 0.0065 | -0.0901 | -29.0615
-5.5 | -0.13 | 0.00633 | -0.0911 | -20.5371
-5 | -0.0712 | 0.00618 | -0.0922 | -11.521
-4.5 | -0.0124 | 0.00605 | -0.0932 | -2.0496
-4 | 0.047 | 0.00593 | -0.0944 | 7.9258
-3.5 | 0.1061 | 0.0058 | -0.0955 | 18.2931
-3 | 0.1652 | 0.0057 | -0.0966 | 28.9825
-2.5 | 0.2244 | 0.00551 | -0.0977 | 40.726
-2 | 0.283 | 0.00528 | -0.0988 | 53.5985
-1.5 | 0.3412 | 0.00502 | -0.0999 | 67.9681
-1 | 0.3996 | 0.00473 | -0.101 | 84.482
-0.5 | 0.4572 | 0.00427 | -0.1022 | 107.0726
0 | 0.5157 | 0.004 | -0.1034 | 128.925
0.5 | 0.575 | 0.00396 | -0.1046 | 145.202
1 | 0.6351 | 0.00398 | -0.1059 | 159.5729
1.5 | 0.6946 | 0.00402 | -0.1072 | 172.7861
2 | 0.7541 | 0.0041 | -0.1085 | 183.9268
2.5 | 0.8132 | 0.00418 | -0.1097 | 194.5455
3 | 0.8721 | 0.00427 | -0.1109 | 204.2389
3.5 | 0.9297 | 0.00442 | -0.1118 | 210.3394
4 | 0.9872 | 0.00458 | -0.1128 | 215.5459
4.5 | 1.039 | 0.00497 | -0.1127 | 209.0543
5 | 1.069 | 0.00616 | -0.1088 | 173.539
6 | 1.0936 | 0.00813 | -0.0936 | 134.5141
7 | 1.1111 | 0.01079 | -0.0794 | 102.975
7.5 | 1.1283 | 0.01221 | -0.0744 | 92.4079
8 | 1.1454 | 0.01377 | -0.0697 | 83.1808
8.5 | 1.1612 | 0.01551 | -0.0652 | 74.8678
9 | 1.1798 | 0.01725 | -0.0612 | 68.3942
9.5 | 1.1947 | 0.01929 | -0.0571 | 61.9336
10 | 1.2166 | 0.02107 | -0.0541 | 57.7409
10.5 | 1.2427 | 0.02265 | -0.0517 | 54.8653
11 | 1.2695 | 0.02416 | -0.0494 | 52.5455
11.5 | 1.3041 | 0.02569 | -0.0491 | 50.7629
12.5 | 1.4121 | 0.02989 | -0.0572 | 47.2432
13 | 1.4415 | 0.03172 | -0.0559 | 45.4445
13.5 | 1.4673 | 0.03389 | -0.0544 | 43.296
14 | 1.4907 | 0.03619 | -0.0528 | 41.1909
14.5 | 1.5144 | 0.03847 | -0.0512 | 39.3657
15 | 1.5372 | 0.04095 | -0.0498 | 37.5385
15.5 | 1.5628 | 0.04312 | -0.0485 | 36.243
16 | 1.581 | 0.04589 | -0.0469 | 34.452
16.5 | 1.5993 | 0.04867 | -0.0453 | 32.8601
17 | 1.6154 | 0.05154 | -0.0434 | 31.3426
17.5 | 1.6286 | 0.05449 | -0.0414 | 29.8881
18 | 1.6303 | 0.05691 | -0.0365 | 28.647
18.5 | 1.6443 | 0.06002 | -0.035 | 27.3959
19 | 1.6558 | 0.06376 | -0.034 | 25.9693
19.5 | 1.6709 | 0.06733 | -0.0336 | 24.8166
20 | 1.6843 | 0.07123 | -0.0334 | 23.6459

## 107. Re 10M Mach 0.10 (1)
BIGFOIL.COM POLAR EXPORT
NACA65-619 a=0.6
NACA65-619 a=0.6 |  |  |  | Cl Max: | 1.775 | at alpha= | 14 | deg
JavaFoil+Calcfoil stall+Eppler ext transition |  |  |  | L/D Max: | 159.858 | at alpha= | 3.5 | deg
Re: | 10000000 |  |  | Cd Min: | 0.00487 | at alpha= | 1 | deg
Mach: | 0.1 |  |  | Cl=0 at alpha= | -4.2581 | deg
|  |  |  | @ Cl=0.1, Cd= | 0.0064644
|  |  |  | @ Cl=0.4, Cd= | 0.0050837
|  |  |  | @ Cl=0.6, Cd= | 0.00533
alpha (deg) | Cl | Cd | Cm | Cl/Cd
-19 | -0.669 | 0.14276 | -0.032 | -4.685
-18.5 | -0.685 | 0.13518 | -0.033 | -5.066
-18 | -0.699 | 0.128 | -0.034 | -5.463
-17.5 | -0.712 | 0.12161 | -0.035 | -5.855
-17 | -0.725 | 0.11199 | -0.037 | -6.474
-16.5 | -0.735 | 0.10533 | -0.039 | -6.974
-16 | -0.742 | 0.09779 | -0.04 | -7.59
-15.5 | -0.743 | 0.09484 | -0.04 | -7.833
-15 | -0.754 | 0.07944 | -0.045 | -9.498
-14.5 | -0.774 | 0.05826 | -0.052 | -13.288
-14 | -0.809 | 0.03277 | -0.059 | -24.678
-13.5 | -0.809 | 0.0258 | -0.061 | -31.377
-13 | -0.793 | 0.02461 | -0.062 | -32.233
-12.5 | -0.789 | 0.01834 | -0.065 | -43.043
-12 | -0.779 | 0.0142 | -0.068 | -54.864
-11.5 | -0.756 | 0.01246 | -0.069 | -60.675
-11 | -0.724 | 0.01164 | -0.071 | -62.239
-10.5 | -0.69 | 0.01074 | -0.072 | -64.236
-10 | -0.651 | 0.00995 | -0.074 | -65.424
-9.5 | -0.607 | 0.00898 | -0.075 | -67.562
-9 | -0.56 | 0.00897 | -0.077 | -62.446
-8.5 | -0.507 | 0.00864 | -0.078 | -58.662
-8 | -0.451 | 0.00779 | -0.079 | -57.864
-7.5 | -0.394 | 0.00751 | -0.08 | -52.416
-7 | -0.335 | 0.00734 | -0.081 | -45.659
-6.5 | -0.275 | 0.00722 | -0.082 | -38.139
-6 | -0.215 | 0.00707 | -0.083 | -30.436
-5.5 | -0.154 | 0.00693 | -0.084 | -22.219
-5 | -0.092 | 0.00675 | -0.085 | -13.645
-4.5 | -0.03 | 0.00666 | -0.086 | -4.509
-4 | 0.032 | 0.00652 | -0.087 | 4.97
-3.5 | 0.095 | 0.00647 | -0.088 | 14.704
-3 | 0.158 | 0.0064 | -0.089 | 24.679
-2.5 | 0.222 | 0.00631 | -0.09 | 35.172
-2 | 0.285 | 0.00548 | -0.091 | 51.955
-1.5 | 0.348 | 0.00529 | -0.092 | 65.772
-1 | 0.411 | 0.00504 | -0.093 | 81.536
-0.5 | 0.474 | 0.00511 | -0.094 | 92.731
0 | 0.537 | 0.00519 | -0.096 | 103.45
0.5 | 0.6 | 0.00533 | -0.097 | 112.582
1 | 0.66 | 0.00487 | -0.097 | 135.605
1.5 | 0.721 | 0.00541 | -0.098 | 133.417
2 | 0.782 | 0.00554 | -0.099 | 141.28
2.5 | 0.843 | 0.0057 | -0.1 | 148.011
3 | 0.904 | 0.00587 | -0.101 | 154.053
3.5 | 0.965 | 0.00603 | -0.102 | 159.858
4 | 1.022 | 0.00702 | -0.102 | 145.499
4.5 | 1.081 | 0.00763 | -0.103 | 141.653
5 | 1.14 | 0.00818 | -0.104 | 139.357
5.5 | 1.187 | 0.00902 | -0.105 | 131.534
6 | 1.241 | 0.00982 | -0.105 | 126.408
6.5 | 1.295 | 0.0107 | -0.106 | 120.994
7 | 1.347 | 0.0116 | -0.107 | 116.085
7.5 | 1.398 | 0.0125 | -0.108 | 111.847
8 | 1.444 | 0.0149 | -0.108 | 96.901
8.5 | 1.49 | 0.01553 | -0.109 | 95.955
9 | 1.534 | 0.01621 | -0.11 | 94.657
9.5 | 1.576 | 0.01695 | -0.111 | 92.954
10 | 1.614 | 0.01772 | -0.112 | 91.079
10.5 | 1.65 | 0.0186 | -0.112 | 88.676
11 | 1.682 | 0.01946 | -0.113 | 86.42
11.5 | 1.71 | 0.02036 | -0.114 | 83.983
12 | 1.735 | 0.02143 | -0.115 | 80.969
12.5 | 1.752 | 0.02244 | -0.116 | 78.102
13 | 1.765 | 0.02355 | -0.116 | 74.945
13.5 | 1.772 | 0.02477 | -0.117 | 71.557
14 | 1.775 | 0.02611 | -0.118 | 67.991
14.5 | 1.773 | 0.02736 | -0.118 | 64.799
15 | 1.766 | 0.02883 | -0.119 | 61.243
15.5 | 1.754 | 0.03004 | -0.12 | 58.38
16 | 1.734 | 0.03179 | -0.12 | 54.538
16.5 | 1.709 | 0.03302 | -0.121 | 51.747
17 | 1.679 | 0.03472 | -0.122 | 48.353
17.5 | 1.644 | 0.03734 | -0.122 | 44.021
18 | 1.606 | 0.03937 | -0.123 | 40.806
18.5 | 1.565 | 0.04179 | -0.123 | 37.458
19 | 1.522 | 0.0446 | -0.123 | 34.12

## 108. Re 10M Mach 0.10 (2)
BIGFOIL.COM POLAR EXPORT
NACA65-619 a=0.6
NACA65-619 a=0.6 |  |  |  | Cl Max: | 1.6803 | at alpha= | 20 | deg
XFOIL ncrit=9 |  |  |  | L/D Max: | 216.514 | at alpha= | 4 | deg
Re: | 10000000 |  |  | Cd Min: | 0.07376 | at alpha= | 20 | deg
Mach: | 0.1 |  |  | Cl=0 at alpha= | -4.3973 | deg
|  |  |  | @ Cl=0.1, Cd= | 0.0058341
|  |  |  | @ Cl=0.4, Cd= | 0.0047518
|  |  |  | @ Cl=0.6, Cd= | 0.003977
alpha (deg) | Cl | Cd | Cm | Cl/Cd
-20 | -1.2242 | 0.04043 | -0.1145 | -30.2795
-19.5 | -1.2241 | 0.03586 | -0.1152 | -34.1355
-19 | -1.2205 | 0.03192 | -0.1154 | -38.2362
-18.5 | -1.2096 | 0.0288 | -0.1151 | -42
-18 | -1.2025 | 0.02554 | -0.1141 | -47.083
-17.5 | -1.1889 | 0.02293 | -0.1129 | -51.8491
-17 | -1.169 | 0.02091 | -0.1114 | -55.9063
-16.5 | -1.1492 | 0.01905 | -0.1094 | -60.3255
-16 | -1.1263 | 0.0175 | -0.1071 | -64.36
-15.5 | -1.1055 | 0.01604 | -0.1041 | -68.9214
-15 | -1.0812 | 0.01493 | -0.1008 | -72.418
-14.5 | -1.0576 | 0.01397 | -0.0967 | -75.7051
-14 | -1.0341 | 0.01322 | -0.0919 | -78.2224
-13.5 | -0.9933 | 0.01255 | -0.0901 | -79.1474
-13 | -0.9487 | 0.01196 | -0.0887 | -79.3227
-12.5 | -0.9017 | 0.0114 | -0.0878 | -79.0965
-12 | -0.8529 | 0.01083 | -0.0871 | -78.7535
-11.5 | -0.8033 | 0.01025 | -0.0865 | -78.3707
-11 | -0.754 | 0.0096 | -0.0858 | -78.5417
-10.5 | -0.7063 | 0.00879 | -0.085 | -80.3527
-10 | -0.6516 | 0.00842 | -0.0852 | -77.3872
-9.5 | -0.5951 | 0.00812 | -0.0857 | -73.2882
-9 | -0.5381 | 0.00785 | -0.0862 | -68.5478
-8.5 | -0.4814 | 0.00756 | -0.0868 | -63.6772
-8 | -0.4239 | 0.00732 | -0.0874 | -57.9098
-7.5 | -0.3657 | 0.0071 | -0.0882 | -51.507
-7 | -0.3071 | 0.0069 | -0.089 | -44.5072
-6.5 | -0.2487 | 0.00669 | -0.0899 | -37.1749
-6 | -0.19 | 0.00651 | -0.0908 | -29.1859
-5.5 | -0.1307 | 0.00635 | -0.0918 | -20.5827
-5 | -0.0715 | 0.0062 | -0.0928 | -11.5323
-4.5 | -0.0123 | 0.00606 | -0.0939 | -2.0297
-4 | 0.0476 | 0.00594 | -0.095 | 8.0135
-3.5 | 0.107 | 0.00582 | -0.0961 | 18.3849
-3 | 0.1666 | 0.00571 | -0.0972 | 29.1769
-2.5 | 0.2261 | 0.00552 | -0.0984 | 40.9601
-2 | 0.2851 | 0.0053 | -0.0995 | 53.7925
-1.5 | 0.3435 | 0.00503 | -0.1005 | 68.2903
-1 | 0.4024 | 0.00474 | -0.1017 | 84.8945
-0.5 | 0.4603 | 0.00428 | -0.1028 | 107.5467
0 | 0.5191 | 0.00401 | -0.104 | 129.4514
0.5 | 0.5788 | 0.00397 | -0.1052 | 145.7935
1 | 0.6394 | 0.00399 | -0.1066 | 160.2506
1.5 | 0.6993 | 0.00403 | -0.1079 | 173.5236
2 | 0.7592 | 0.00411 | -0.1091 | 184.7202
2.5 | 0.8186 | 0.00419 | -0.1104 | 195.3699
3 | 0.8779 | 0.00428 | -0.1115 | 205.1168
3.5 | 0.9359 | 0.00444 | -0.1125 | 210.7883
4 | 0.9938 | 0.00459 | -0.1135 | 216.5142
4.5 | 1.046 | 0.00498 | -0.1134 | 210.0402
5 | 1.0763 | 0.00614 | -0.1094 | 175.2932
5.5 | 1.0977 | 0.00721 | -0.1036 | 152.2469
6 | 1.0959 | 0.00819 | -0.0932 | 133.8095
6.5 | 1.1016 | 0.00951 | -0.0853 | 115.836
7 | 1.1118 | 0.011 | -0.0788 | 101.0727
7.5 | 1.1293 | 0.01245 | -0.0738 | 90.7068
8 | 1.1439 | 0.01417 | -0.0688 | 80.7269
8.5 | 1.1607 | 0.01591 | -0.0644 | 72.9541
9.5 | 1.1946 | 0.01976 | -0.0564 | 60.4555
10 | 1.2163 | 0.02161 | -0.0533 | 56.2841
10.5 | 1.2417 | 0.0233 | -0.0508 | 53.2918
11 | 1.2673 | 0.02494 | -0.0484 | 50.814
11.5 | 1.2983 | 0.0263 | -0.0469 | 49.365
12 | 1.3648 | 0.02857 | -0.0537 | 47.7704
12.5 | 1.4127 | 0.03071 | -0.0563 | 46.0013
13 | 1.4396 | 0.03284 | -0.0549 | 43.8368
13.5 | 1.468 | 0.03479 | -0.0534 | 42.196
14 | 1.4898 | 0.03728 | -0.0516 | 39.9624
14.5 | 1.5128 | 0.0397 | -0.05 | 38.1058
15 | 1.5377 | 0.04202 | -0.0486 | 36.5945
15.5 | 1.559 | 0.04464 | -0.0471 | 34.9238
16 | 1.5808 | 0.04711 | -0.0455 | 33.5555
16.5 | 1.5965 | 0.05018 | -0.0437 | 31.8155
17 | 1.6103 | 0.0532 | -0.0416 | 30.2688
17.5 | 1.6251 | 0.05581 | -0.0392 | 29.1184
18 | 1.626 | 0.05865 | -0.0347 | 27.7238
18.5 | 1.6401 | 0.06206 | -0.0335 | 26.4277
19 | 1.6549 | 0.0656 | -0.0327 | 25.2271
19.5 | 1.667 | 0.06968 | -0.0323 | 23.9237
20 | 1.6803 | 0.07376 | -0.0322 | 22.7806

## 109. Re 10M Mach 0.25 (1)
BIGFOIL.COM POLAR EXPORT
NACA65-619 a=0.6
NACA65-619 a=0.6 |  |  |  | Cl Max: | 1.732 | at alpha= | 12.5 | deg
JavaFoil+Calcfoil stall+Eppler ext transition |  |  |  | L/D Max: | 158.592 | at alpha= | 3.5 | deg
Re: | 10000000 |  |  | Cd Min: | 0.00493 | at alpha= | 0.5 | deg
Mach: | 0.25 |  |  | Cl=0 at alpha= | -4.2578 | deg
|  |  |  | @ Cl=0.1, Cd= | 0.0065287
|  |  |  | @ Cl=0.4, Cd= | 0.0052182
|  |  |  | @ Cl=0.6, Cd= | 0.0050131
alpha (deg) | Cl | Cd | Cm | Cl/Cd
-17 | -0.472 | 0.13071 | -0.033 | -3.614
-16.5 | -0.513 | 0.12071 | -0.034 | -4.247
-16 | -0.548 | 0.11564 | -0.034 | -4.736
-15.5 | -0.578 | 0.1093 | -0.036 | -5.292
-15 | -0.604 | 0.10226 | -0.037 | -5.908
-14.5 | -0.627 | 0.09296 | -0.04 | -6.74
-14 | -0.642 | 0.08625 | -0.041 | -7.444
-13.5 | -0.649 | 0.08244 | -0.042 | -7.877
-13 | -0.655 | 0.07466 | -0.045 | -8.77
-12.5 | -0.663 | 0.06111 | -0.051 | -10.845
-12 | -0.722 | 0.02231 | -0.066 | -32.363
-11.5 | -0.722 | 0.01608 | -0.07 | -44.905
-11 | -0.703 | 0.0142 | -0.071 | -49.488
-10.5 | -0.679 | 0.01218 | -0.073 | -55.798
-10 | -0.649 | 0.01076 | -0.075 | -60.299
-9.5 | -0.609 | 0.0102 | -0.077 | -59.645
-9 | -0.564 | 0.00863 | -0.078 | -65.339
-8.5 | -0.516 | 0.00901 | -0.08 | -57.234
-8 | -0.46 | 0.00813 | -0.081 | -56.558
-7.5 | -0.402 | 0.00787 | -0.082 | -51.07
-7 | -0.343 | 0.00758 | -0.083 | -45.195
-6.5 | -0.282 | 0.0074 | -0.084 | -38.107
-6 | -0.22 | 0.0072 | -0.085 | -30.626
-5.5 | -0.158 | 0.00702 | -0.086 | -22.504
-5 | -0.095 | 0.00694 | -0.087 | -13.62
-4.5 | -0.031 | 0.00678 | -0.088 | -4.545
-4 | 0.033 | 0.00662 | -0.089 | 5.028
-3.5 | 0.098 | 0.00653 | -0.091 | 14.957
-3 | 0.162 | 0.00649 | -0.092 | 24.996
-2.5 | 0.228 | 0.00646 | -0.093 | 35.28
-2 | 0.293 | 0.00558 | -0.094 | 52.405
-1.5 | 0.357 | 0.00541 | -0.095 | 66.121
-1 | 0.422 | 0.00512 | -0.096 | 82.438
-0.5 | 0.487 | 0.00519 | -0.097 | 93.714
0 | 0.552 | 0.00532 | -0.098 | 103.607
0.5 | 0.613 | 0.00493 | -0.099 | 124.41
1 | 0.676 | 0.00544 | -0.1 | 124.368
1.5 | 0.739 | 0.00555 | -0.101 | 133.232
2 | 0.802 | 0.00566 | -0.102 | 141.679
2.5 | 0.865 | 0.00587 | -0.102 | 147.418
3 | 0.927 | 0.00605 | -0.103 | 153.123
3.5 | 0.989 | 0.00624 | -0.104 | 158.592
4 | 1.048 | 0.0073 | -0.105 | 143.458
4.5 | 1.108 | 0.00796 | -0.106 | 139.259
5 | 1.169 | 0.00858 | -0.106 | 136.206
5.5 | 1.216 | 0.00946 | -0.107 | 128.534
6 | 1.271 | 0.01037 | -0.108 | 122.596
6.5 | 1.325 | 0.01135 | -0.109 | 116.811
7 | 1.378 | 0.01232 | -0.11 | 111.845
7.5 | 1.427 | 0.01489 | -0.11 | 95.839
8 | 1.475 | 0.01581 | -0.111 | 93.283
8.5 | 1.52 | 0.01653 | -0.112 | 91.938
9 | 1.562 | 0.01733 | -0.113 | 90.172
9.5 | 1.601 | 0.01816 | -0.114 | 88.167
10 | 1.636 | 0.01903 | -0.114 | 85.976
10.5 | 1.667 | 0.02002 | -0.115 | 83.257
11 | 1.692 | 0.02107 | -0.116 | 80.323
11.5 | 1.713 | 0.02214 | -0.117 | 77.393
12 | 1.728 | 0.02338 | -0.118 | 73.928
12.5 | 1.732 | 0.02451 | -0.118 | 70.674
13 | 1.729 | 0.02595 | -0.119 | 66.626
13.5 | 1.718 | 0.02744 | -0.12 | 62.59
14 | 1.699 | 0.02894 | -0.121 | 58.692
14.5 | 1.671 | 0.03064 | -0.121 | 54.539
15 | 1.636 | 0.03258 | -0.122 | 50.212
15.5 | 1.593 | 0.03426 | -0.122 | 46.493
16 | 1.536 | 0.03618 | -0.123 | 42.466
16.5 | 1.469 | 0.03884 | -0.124 | 37.829
17 | 1.395 | 0.04191 | -0.124 | 33.275
17.5 | 1.313 | 0.04522 | -0.124 | 29.035

## 110. Re 10M Mach 0.25 (2)
BIGFOIL.COM POLAR EXPORT
NACA65-619 a=0.6
NACA65-619 a=0.6 |  |  |  | Cl Max: | 1.6675 | at alpha= | 20 | deg
XFOIL ncrit=9 |  |  |  | L/D Max: | 221.591 | at alpha= | 4 | deg
Re: | 10000000 |  |  | Cd Min: | 0.0868 | at alpha= | 20 | deg
Mach: | 0.25 |  |  | Cl=0 at alpha= | -4.4078 | deg
|  |  |  | @ Cl=0.1, Cd= | 0.0059198
|  |  |  | @ Cl=0.4, Cd= | 0.0048252
|  |  |  | @ Cl=0.6, Cd= | 0.0040301
alpha (deg) | Cl | Cd | Cm | Cl/Cd
-20 | -0.9349 | 0.08614 | -0.1007 | -10.8533
-19.5 | -1.0116 | 0.06778 | -0.1137 | -14.9248
-19 | -1.0475 | 0.05649 | -0.121 | -18.5431
-18.5 | -1.0687 | 0.04807 | -0.1254 | -22.2322
-18 | -1.0956 | 0.04017 | -0.1282 | -27.2741
-17.5 | -1.104 | 0.03468 | -0.129 | -31.8339
-17 | -1.1042 | 0.03033 | -0.1286 | -36.4062
-16.5 | -1.0986 | 0.02662 | -0.1276 | -41.2697
-16 | -1.0868 | 0.02355 | -0.126 | -46.1486
-15.5 | -1.0738 | 0.02082 | -0.1237 | -51.5754
-15 | -1.0558 | 0.01862 | -0.1208 | -56.7025
-14.5 | -1.0344 | 0.01681 | -0.1175 | -61.5348
-14 | -1.012 | 0.01528 | -0.1135 | -66.2304
-13.5 | -0.9865 | 0.01412 | -0.1091 | -69.8654
-13 | -0.9628 | 0.01325 | -0.1035 | -72.6642
-12.5 | -0.9247 | 0.01247 | -0.1 | -74.154
-12 | -0.8783 | 0.01174 | -0.0978 | -74.8126
-11.5 | -0.8282 | 0.01111 | -0.0962 | -74.5455
-11 | -0.7756 | 0.01054 | -0.095 | -73.5863
-10.5 | -0.7238 | 0.00988 | -0.0937 | -73.2591
-10 | -0.6764 | 0.00885 | -0.092 | -76.4294
-9.5 | -0.6186 | 0.00843 | -0.0917 | -73.3808
-9 | -0.5592 | 0.00812 | -0.0918 | -68.867
-8.5 | -0.4994 | 0.00783 | -0.092 | -63.7803
-8 | -0.4397 | 0.00753 | -0.0922 | -58.3931
-7.5 | -0.3791 | 0.00726 | -0.0927 | -52.2176
-7 | -0.3181 | 0.00704 | -0.0932 | -45.1847
-6.5 | -0.2571 | 0.00686 | -0.0939 | -37.4781
-6 | -0.196 | 0.00662 | -0.0946 | -29.6073
-5.5 | -0.1346 | 0.00644 | -0.0955 | -20.9006
-5 | -0.073 | 0.00632 | -0.0964 | -11.5506
-4.5 | -0.0114 | 0.00614 | -0.0974 | -1.8567
-4 | 0.0504 | 0.00602 | -0.0984 | 8.3721
-3 | 0.1741 | 0.00577 | -0.1007 | 30.1733
-2.5 | 0.2357 | 0.00561 | -0.1018 | 42.0143
-1.5 | 0.357 | 0.0051 | -0.104 | 70
-0.5 | 0.4775 | 0.00433 | -0.1063 | 110.2771
0 | 0.538 | 0.00408 | -0.1074 | 131.8627
0.5 | 0.6001 | 0.00403 | -0.1088 | 148.9082
1 | 0.6631 | 0.00403 | -0.1102 | 164.5409
1.5 | 0.725 | 0.00409 | -0.1115 | 177.2616
2 | 0.7872 | 0.00417 | -0.1128 | 188.777
2.5 | 0.8487 | 0.00426 | -0.114 | 199.2254
3 | 0.9102 | 0.00435 | -0.1152 | 209.2414
3.5 | 0.9703 | 0.0045 | -0.1161 | 215.6222
4 | 1.0304 | 0.00465 | -0.117 | 221.5914
4.5 | 1.0865 | 0.00495 | -0.1172 | 219.4949
5 | 1.1161 | 0.00607 | -0.1126 | 183.8715
5.5 | 1.1123 | 0.00727 | -0.1014 | 152.9986
6 | 1.112 | 0.00857 | -0.0916 | 129.755
6.5 | 1.1137 | 0.01028 | -0.0831 | 108.3366
7 | 1.1186 | 0.01221 | -0.0759 | 91.6134
7.5 | 1.1321 | 0.01403 | -0.0704 | 80.6914
8 | 1.145 | 0.01606 | -0.0652 | 71.2951
8.5 | 1.1574 | 0.01826 | -0.0602 | 63.3844
9 | 1.1746 | 0.02041 | -0.0561 | 57.5502
9.5 | 1.1905 | 0.02275 | -0.0522 | 52.3297
10 | 1.2098 | 0.02504 | -0.0489 | 48.3147
10.5 | 1.2359 | 0.02701 | -0.0464 | 45.7571
11 | 1.2645 | 0.02877 | -0.0441 | 43.952
11.5 | 1.288 | 0.03073 | -0.0413 | 41.9134
12 | 1.3557 | 0.0331 | -0.0478 | 40.9577
12.5 | 1.4089 | 0.03582 | -0.0515 | 39.3328
13 | 1.4359 | 0.03815 | -0.0497 | 37.6383
13.5 | 1.4615 | 0.04057 | -0.0477 | 36.0242
14 | 1.4824 | 0.04343 | -0.0456 | 34.1331
14.5 | 1.5075 | 0.04592 | -0.0438 | 32.8288
15 | 1.5295 | 0.04872 | -0.0419 | 31.3937
15.5 | 1.5468 | 0.0519 | -0.0397 | 29.8035
16 | 1.5634 | 0.05478 | -0.0371 | 28.5396
16.5 | 1.5667 | 0.05766 | -0.0323 | 27.1713
17 | 1.5802 | 0.061 | -0.03 | 25.9049
17.5 | 1.5987 | 0.06443 | -0.0287 | 24.813
18 | 1.6143 | 0.06838 | -0.0278 | 23.6078
18.5 | 1.6264 | 0.07291 | -0.0272 | 22.307
19 | 1.6404 | 0.07737 | -0.027 | 21.202
19.5 | 1.6563 | 0.08173 | -0.027 | 20.2655
20 | 1.6675 | 0.0868 | -0.0273 | 19.2108

## 111. Re 10M Mach 0.50 (1)
BIGFOIL.COM POLAR EXPORT
NACA65-619 a=0.6
NACA65-619 a=0.6 |  |  |  | Cl Max: | 1.618 | at alpha= | 9 | deg
JavaFoil+Calcfoil stall+Eppler ext transition |  |  |  | L/D Max: | 151.22 | at alpha= | 3.5 | deg
Re: | 10000000 |  |  | Cd Min: | 0.00546 | at alpha= | -1 | deg
Mach: | 0.5 |  |  | Cl=0 at alpha= | -4.2606 | deg
|  |  |  | @ Cl=0.1, Cd= | 0.007105
|  |  |  | @ Cl=0.4, Cd= | 0.00575
|  |  |  | @ Cl=0.6, Cd= | 0.0057268
alpha (deg) | Cl | Cd | Cm | Cl/Cd
-20 | -0.909 | 0.14485 | -0.04 | -6.278
-19.5 | -0.877 | 0.14339 | -0.039 | -6.115
-19 | -0.846 | 0.13956 | -0.038 | -6.063
-18.5 | -0.82 | 0.14461 | -0.039 | -5.669
-18 | -0.79 | 0.15333 | -0.039 | -5.151
-17.5 | -0.764 | 0.12513 | -0.041 | -6.102
-17 | -0.732 | 0.12182 | -0.04 | -6.012
-16.5 | -0.703 | 0.1195 | -0.039 | -5.88
-16 | -0.676 | 0.10892 | -0.041 | -6.203
-15.5 | -0.648 | 0.10932 | -0.042 | -5.931
-15 | -0.618 | 0.10448 | -0.041 | -5.918
-14.5 | -0.591 | 0.09629 | -0.043 | -6.135
-14 | -0.563 | 0.09028 | -0.044 | -6.235
-13.5 | -0.537 | 0.08212 | -0.047 | -6.535
-13 | -0.548 | 0.04242 | -0.066 | -12.93
-12.5 | -0.473 | 0.08719 | -0.041 | -5.427
-12 | -0.445 | 0.07925 | -0.043 | -5.62
-11.5 | -0.417 | 0.07296 | -0.045 | -5.72
-11 | -0.403 | 0.05219 | -0.06 | -7.73
-10.5 | -0.42 | 0.01703 | -0.079 | -24.69
-10 | -0.329 | 0.07101 | -0.041 | -4.637
-9.5 | -0.3 | 0.0688 | -0.041 | -4.367
-9 | -0.395 | 0.05979 | -0.044 | -6.614
-8.5 | -0.411 | 0.05211 | -0.05 | -7.881
-8 | -0.46 | 0.0115 | -0.088 | -40.028
-7.5 | -0.418 | 0.01037 | -0.09 | -40.308
-7 | -0.367 | 0.0082 | -0.092 | -44.789
-6.5 | -0.307 | 0.00836 | -0.094 | -36.75
-6 | -0.242 | 0.00797 | -0.095 | -30.379
-5.5 | -0.174 | 0.00771 | -0.096 | -22.611
-5 | -0.105 | 0.00752 | -0.098 | -13.947
-4.5 | -0.034 | 0.00733 | -0.099 | -4.674
-4 | 0.037 | 0.00721 | -0.1 | 5.142
-3.5 | 0.109 | 0.00709 | -0.101 | 15.349
-3 | 0.181 | 0.00701 | -0.102 | 25.832
-2.5 | 0.255 | 0.00686 | -0.103 | 37.168
-2 | 0.327 | 0.006 | -0.104 | 54.54
-1.5 | 0.4 | 0.00575 | -0.105 | 69.53
-1 | 0.472 | 0.00546 | -0.106 | 86.502
-0.5 | 0.544 | 0.00552 | -0.107 | 98.651
0 | 0.609 | 0.00576 | -0.108 | 105.676
0.5 | 0.679 | 0.0059 | -0.109 | 115.003
1 | 0.749 | 0.00607 | -0.11 | 123.482
1.5 | 0.819 | 0.00622 | -0.111 | 131.637
2 | 0.889 | 0.00642 | -0.112 | 138.387
2.5 | 0.958 | 0.00668 | -0.113 | 143.326
3 | 1.027 | 0.00694 | -0.115 | 147.937
3.5 | 1.096 | 0.00725 | -0.116 | 151.22
4 | 1.161 | 0.00873 | -0.116 | 133.029
4.5 | 1.228 | 0.00965 | -0.117 | 127.229
5 | 1.295 | 0.01068 | -0.118 | 121.217
5.5 | 1.341 | 0.01192 | -0.119 | 112.466
6 | 1.399 | 0.01326 | -0.12 | 105.516
6.5 | 1.454 | 0.01482 | -0.12 | 98.083
7 | 1.503 | 0.01843 | -0.121 | 81.575
7.5 | 1.55 | 0.0198 | -0.122 | 78.263
8 | 1.587 | 0.021 | -0.123 | 75.552
8.5 | 1.611 | 0.02232 | -0.124 | 72.2
9 | 1.618 | 0.02434 | -0.125 | 66.468
9.5 | 1.597 | 0.02553 | -0.126 | 62.545
10 | 1.518 | 0.02777 | -0.126 | 54.666
10.5 | 0.982 | 0.0304 | -0.127 | 32.313
11 | 1.011 | 0.03433 | -0.128 | 29.439
11.5 | 1.043 | 0.03415 | -0.129 | 30.556
12 | 1.072 | 0.03789 | -0.129 | 28.303
12.5 | 1.104 | 0.03801 | -0.13 | 29.047
13 | 1.132 | 0.04182 | -0.131 | 27.081
13.5 | 1.16 | 0.04638 | -0.131 | 25.007
14 | 1.192 | 0.0452 | -0.132 | 26.366

## 112. Re 10M Mach 0.50 (2)
BIGFOIL.COM POLAR EXPORT
NACA65-619 a=0.6
NACA65-619 a=0.6 |  |  |  | Cl Max: | 1.4836 | at alpha= | 16 | deg
XFOIL ncrit=9 |  |  |  | L/D Max: | 234.597 | at alpha= | 4.5 | deg
Re: | 10000000 |  |  | Cd Min: | 0.18392 | at alpha= | 20 | deg
Mach: | 0.5 |  |  | Cl=0 at alpha= | -4.454 | deg
|  |  |  | @ Cl=0.1, Cd= | 0.0063216
|  |  |  | @ Cl=0.4, Cd= | 0.0055887
|  |  |  | @ Cl=0.6, Cd= | 0.0044276
alpha (deg) | Cl | Cd | Cm | Cl/Cd
-14.5 | -0.3055 | 0.10273 | -0.1119 | -2.9738
-14 | -0.4829 | 0.07211 | -0.1358 | -6.6967
-13.5 | -0.5035 | 0.06097 | -0.1439 | -8.2582
-13 | -0.5216 | 0.05082 | -0.1513 | -10.2637
-12.5 | -0.5468 | 0.04185 | -0.1567 | -13.0657
-10.5 | -0.648 | 0.01752 | -0.1517 | -36.9863
-10 | -0.6444 | 0.01454 | -0.1449 | -44.3191
-9.5 | -0.6492 | 0.01213 | -0.1347 | -53.5202
-9 | -0.6319 | 0.01025 | -0.1256 | -61.6488
-8.5 | -0.5726 | 0.00936 | -0.1213 | -61.1752
-8 | -0.5039 | 0.00883 | -0.1186 | -57.0668
-7.5 | -0.4348 | 0.00835 | -0.1165 | -52.0719
-7 | -0.364 | 0.00793 | -0.1151 | -45.9016
-6.5 | -0.2931 | 0.00758 | -0.1141 | -38.6675
-6 | -0.2215 | 0.00728 | -0.1135 | -30.4258
-5.5 | -0.1498 | 0.007 | -0.1134 | -21.4
-5 | -0.0786 | 0.00678 | -0.1134 | -11.5929
-4.5 | -0.0066 | 0.00658 | -0.1139 | -1.003
-4 | 0.0652 | 0.00639 | -0.1145 | 10.2034
-3.5 | 0.1364 | 0.00625 | -0.1153 | 21.824
-3 | 0.2078 | 0.00612 | -0.1163 | 33.9542
-2.5 | 0.2795 | 0.00598 | -0.1174 | 46.7391
-2 | 0.3501 | 0.0058 | -0.1186 | 60.3621
-1.5 | 0.4186 | 0.00551 | -0.1195 | 75.971
-1 | 0.4872 | 0.00517 | -0.1206 | 94.236
-0.5 | 0.5548 | 0.00461 | -0.1217 | 120.3471
0 | 0.6242 | 0.00433 | -0.123 | 144.157
0.5 | 0.6952 | 0.00434 | -0.1244 | 160.1843
1 | 0.7667 | 0.0044 | -0.1257 | 174.25
1.5 | 0.8393 | 0.00443 | -0.1273 | 189.4582
2 | 0.9112 | 0.0045 | -0.1286 | 202.4889
2.5 | 0.9811 | 0.00465 | -0.1295 | 210.9892
3 | 1.0523 | 0.00475 | -0.1305 | 221.5368
3.5 | 1.1196 | 0.00494 | -0.1307 | 226.6397
4 | 1.1882 | 0.00508 | -0.1309 | 233.8976
4.5 | 1.2504 | 0.00533 | -0.1298 | 234.5966
5 | 1.2951 | 0.00573 | -0.1254 | 226.0209
5.5 | 1.2737 | 0.00729 | -0.1099 | 174.7188
6 | 1.2263 | 0.01058 | -0.0929 | 115.9074
7 | 1.1585 | 0.01849 | -0.0678 | 62.6555
7.5 | 1.1661 | 0.02143 | -0.0614 | 54.4144
8 | 1.1568 | 0.02544 | -0.0541 | 45.4717
8.5 | 1.1607 | 0.02907 | -0.0485 | 39.9278
9 | 1.1671 | 0.03283 | -0.0436 | 35.5498
9.5 | 1.1772 | 0.03663 | -0.0394 | 32.1376
10 | 1.1909 | 0.04043 | -0.0358 | 29.4558
10.5 | 1.2179 | 0.04361 | -0.0333 | 27.9271
11 | 1.2486 | 0.04662 | -0.0311 | 26.7825
11.5 | 1.2808 | 0.0496 | -0.029 | 25.8226
12 | 1.31 | 0.05284 | -0.0268 | 24.7918
12.5 | 1.3727 | 0.05714 | -0.0318 | 24.0235
13 | 1.3851 | 0.05991 | -0.0258 | 23.1197
13.5 | 1.4073 | 0.06384 | -0.0231 | 22.0442
14 | 1.4279 | 0.06821 | -0.0209 | 20.9339
14.5 | 1.4522 | 0.07263 | -0.0191 | 19.9945
15 | 1.472 | 0.07771 | -0.0177 | 18.9422
15.5 | 1.4833 | 0.08382 | -0.0167 | 17.6963
16 | 1.4836 | 0.09137 | -0.0165 | 16.2373
16.5 | 1.4742 | 0.10022 | -0.0173 | 14.7096
17 | 1.4565 | 0.11044 | -0.0195 | 13.1882
17.5 | 1.4332 | 0.12165 | -0.0231 | 11.7813
18 | 1.4075 | 0.1336 | -0.028 | 10.5352
18.5 | 1.3826 | 0.14582 | -0.0341 | 9.4816
19 | 1.358 | 0.15847 | -0.0412 | 8.5694
19.5 | 1.3355 | 0.1712 | -0.0491 | 7.8008
20 | 1.3157 | 0.18392 | -0.0575 | 7.1537

## 113. Re 12M Mach 0.00 (1)
BIGFOIL.COM POLAR EXPORT
NACA65-619 a=0.6
NACA65-619 a=0.6 |  |  |  | Cl Max: | 1.786 | at alpha= | 14.5 | deg
JavaFoil+Calcfoil stall+Eppler ext transition |  |  |  | L/D Max: | 151.035 | at alpha= | 3 | deg
Re: | 12000000 |  |  | Cd Min: | 0.00493 | at alpha= | 1.5 | deg
Mach: | 0 |  |  | Cl=0 at alpha= | -4.2581 | deg
|  |  |  | @ Cl=0.1, Cd= | 0.0063635
|  |  |  | @ Cl=0.4, Cd= | 0.0052571
|  |  |  | @ Cl=0.6, Cd= | 0.0052448
alpha (deg) | Cl | Cd | Cm | Cl/Cd
-19 | -0.711 | 0.13725 | -0.033 | -5.184
-18.5 | -0.724 | 0.12985 | -0.034 | -5.578
-18 | -0.736 | 0.12342 | -0.035 | -5.959
-17.5 | -0.745 | 0.11674 | -0.036 | -6.385
-17 | -0.756 | 0.10656 | -0.039 | -7.099
-16.5 | -0.764 | 0.09841 | -0.04 | -7.762
-16 | -0.771 | 0.08894 | -0.043 | -8.674
-15.5 | -0.769 | 0.08679 | -0.043 | -8.856
-15 | -0.813 | 0.04884 | -0.054 | -16.641
-14.5 | -0.831 | 0.03329 | -0.058 | -24.978
-14 | -0.832 | 0.02678 | -0.06 | -31.077
-13.5 | -0.832 | 0.02056 | -0.062 | -40.494
-13 | -0.821 | 0.01781 | -0.064 | -46.075
-12.5 | -0.804 | 0.01559 | -0.066 | -51.582
-12 | -0.787 | 0.01297 | -0.068 | -60.662
-11.5 | -0.761 | 0.01159 | -0.069 | -65.646
-11 | -0.728 | 0.01094 | -0.071 | -66.535
-10.5 | -0.692 | 0.01022 | -0.072 | -67.678
-10 | -0.652 | 0.00901 | -0.074 | -72.345
-9.5 | -0.609 | 0.00902 | -0.075 | -67.475
-9 | -0.559 | 0.0087 | -0.076 | -64.237
-8.5 | -0.505 | 0.0083 | -0.077 | -60.838
-8 | -0.449 | 0.00759 | -0.078 | -59.152
-7.5 | -0.392 | 0.00732 | -0.079 | -53.573
-7 | -0.334 | 0.00715 | -0.08 | -46.652
-6.5 | -0.274 | 0.00698 | -0.081 | -39.318
-6 | -0.214 | 0.00687 | -0.082 | -31.187
-5.5 | -0.153 | 0.00672 | -0.083 | -22.814
-5 | -0.092 | 0.00663 | -0.084 | -13.844
-4.5 | -0.03 | 0.00647 | -0.086 | -4.622
-4 | 0.032 | 0.00642 | -0.087 | 5.028
-3.5 | 0.095 | 0.00637 | -0.088 | 14.848
-3 | 0.157 | 0.00629 | -0.089 | 25.018
-2.5 | 0.221 | 0.00618 | -0.09 | 35.721
-2 | 0.283 | 0.00556 | -0.091 | 51.003
-1.5 | 0.346 | 0.00536 | -0.092 | 64.535
-1 | 0.409 | 0.00524 | -0.093 | 78.024
-0.5 | 0.471 | 0.00508 | -0.094 | 92.687
0 | 0.534 | 0.00515 | -0.095 | 103.628
0.5 | 0.597 | 0.00524 | -0.096 | 113.863
1 | 0.659 | 0.00534 | -0.097 | 123.35
1.5 | 0.718 | 0.00493 | -0.098 | 145.699
2 | 0.779 | 0.00552 | -0.099 | 140.995
2.5 | 0.84 | 0.00566 | -0.1 | 148.395
3 | 0.9 | 0.00596 | -0.1 | 151.035
3.5 | 0.957 | 0.00687 | -0.101 | 139.407
4 | 1.017 | 0.00734 | -0.102 | 138.566
4.5 | 1.075 | 0.0079 | -0.103 | 136.068
5 | 1.134 | 0.00852 | -0.103 | 133.018
5.5 | 1.182 | 0.0092 | -0.104 | 128.426
6 | 1.236 | 0.00993 | -0.105 | 124.522
6.5 | 1.29 | 0.01073 | -0.106 | 120.164
7 | 1.342 | 0.01148 | -0.107 | 116.94
7.5 | 1.391 | 0.0135 | -0.107 | 103.047
8 | 1.44 | 0.01428 | -0.108 | 100.827
8.5 | 1.486 | 0.01488 | -0.109 | 99.915
9 | 1.531 | 0.01552 | -0.11 | 98.601
9.5 | 1.572 | 0.01623 | -0.111 | 96.895
10 | 1.612 | 0.01698 | -0.111 | 94.906
10.5 | 1.648 | 0.01773 | -0.112 | 92.919
11 | 1.681 | 0.01858 | -0.113 | 90.477
11.5 | 1.71 | 0.01947 | -0.114 | 87.86
12 | 1.736 | 0.02046 | -0.114 | 84.873
12.5 | 1.755 | 0.02143 | -0.115 | 81.92
13 | 1.77 | 0.02241 | -0.116 | 78.969
13.5 | 1.78 | 0.02355 | -0.117 | 75.58
14 | 1.785 | 0.02479 | -0.117 | 72.027
14.5 | 1.786 | 0.02608 | -0.118 | 68.47
15 | 1.782 | 0.02735 | -0.119 | 65.185
15.5 | 1.775 | 0.02867 | -0.119 | 61.896
16 | 1.759 | 0.02986 | -0.12 | 58.904
16.5 | 1.738 | 0.03125 | -0.121 | 55.633
17 | 1.713 | 0.03335 | -0.121 | 51.356
17.5 | 1.684 | 0.03493 | -0.122 | 48.209
18 | 1.651 | 0.03732 | -0.122 | 44.248
18.5 | 1.616 | 0.03977 | -0.123 | 40.624
19 | 1.579 | 0.04134 | -0.123 | 38.192
19.5 | 1.539 | 0.04413 | -0.124 | 34.862

## 114. Re 12M Mach 0.00 (2)
BIGFOIL.COM POLAR EXPORT
NACA65-619 a=0.6
NACA65-619 a=0.6 |  |  |  | Cl Max: | 1.7017 | at alpha= | 20 | deg
XFOIL ncrit=9 |  |  |  | L/D Max: | 217.357 | at alpha= | 4 | deg
Re: | 12000000 |  |  | Cd Min: | 0.06927 | at alpha= | 20 | deg
Mach: | 0 |  |  | Cl=0 at alpha= | -4.3904 | deg
|  |  |  | @ Cl=0.1, Cd= | 0.0056613
|  |  |  | @ Cl=0.4, Cd= | 0.0046525
|  |  |  | @ Cl=0.6, Cd= | 0.0038461
alpha (deg) | Cl | Cd | Cm | Cl/Cd
-20 | -1.2674 | 0.035 | -0.1124 | -36.2114
-19.5 | -1.2624 | 0.03128 | -0.1125 | -40.3581
-19 | -1.2552 | 0.02799 | -0.1121 | -44.8446
-18.5 | -1.2401 | 0.02539 | -0.1114 | -48.8421
-18 | -1.2286 | 0.02272 | -0.1101 | -54.0757
-17.5 | -1.2121 | 0.02058 | -0.1085 | -58.897
-17 | -1.1903 | 0.0189 | -0.1068 | -62.9788
-16.5 | -1.1688 | 0.01735 | -0.1045 | -67.366
-16 | -1.1449 | 0.01609 | -0.102 | -71.156
-15.5 | -1.123 | 0.01491 | -0.0986 | -75.3186
-15 | -1.0988 | 0.014 | -0.0949 | -78.4857
-14.5 | -1.0773 | 0.01328 | -0.09 | -81.122
-14 | -1.0399 | 0.01253 | -0.0878 | -82.9928
-13.5 | -0.9967 | 0.01193 | -0.0865 | -83.5457
-13 | -0.9505 | 0.01138 | -0.0856 | -83.5237
-12.5 | -0.9024 | 0.01084 | -0.085 | -83.2472
-12 | -0.8525 | 0.01035 | -0.0846 | -82.3671
-11.5 | -0.8021 | 0.00984 | -0.0844 | -81.5142
-11 | -0.7508 | 0.00935 | -0.0842 | -80.2995
-10.5 | -0.7043 | 0.00845 | -0.0834 | -83.3491
-10 | -0.6497 | 0.00808 | -0.0837 | -80.4084
-9.5 | -0.5936 | 0.00779 | -0.0842 | -76.2003
-9 | -0.5369 | 0.00756 | -0.0849 | -71.0185
-8.5 | -0.4801 | 0.00731 | -0.0856 | -65.6772
-8 | -0.4229 | 0.00705 | -0.0863 | -59.9858
-7.5 | -0.365 | 0.00683 | -0.0871 | -53.4407
-7 | -0.3068 | 0.00666 | -0.0881 | -46.0661
-6.5 | -0.2485 | 0.00649 | -0.089 | -38.2897
-6 | -0.19 | 0.00629 | -0.09 | -30.2067
-5.5 | -0.1312 | 0.00614 | -0.091 | -21.3681
-5 | -0.0721 | 0.00602 | -0.0921 | -11.9767
-4.5 | -0.013 | 0.00587 | -0.0931 | -2.2147
-4 | 0.0463 | 0.00577 | -0.0943 | 8.0243
-3.5 | 0.1056 | 0.00565 | -0.0954 | 18.6903
-3 | 0.1652 | 0.00552 | -0.0966 | 29.9275
-2.5 | 0.2244 | 0.00539 | -0.0978 | 41.6327
-2 | 0.2832 | 0.00521 | -0.0989 | 54.357
-1.5 | 0.3419 | 0.00494 | -0.1 | 69.2105
-0.5 | 0.4591 | 0.00436 | -0.1024 | 105.2982
0 | 0.5167 | 0.004 | -0.1035 | 129.175
0.5 | 0.576 | 0.00383 | -0.1048 | 150.3916
1 | 0.6357 | 0.00387 | -0.1061 | 164.2636
1.5 | 0.6954 | 0.00393 | -0.1074 | 176.9466
2 | 0.7548 | 0.004 | -0.1086 | 188.7
2.5 | 0.8141 | 0.00408 | -0.1099 | 199.5343
3 | 0.8722 | 0.00422 | -0.1109 | 206.6825
3.5 | 0.9301 | 0.00435 | -0.1119 | 213.8161
4 | 0.9868 | 0.00454 | -0.1128 | 217.3568
4.5 | 1.0302 | 0.00533 | -0.1112 | 193.2833
5 | 1.0562 | 0.00656 | -0.1065 | 161.0061
5.5 | 1.0834 | 0.00738 | -0.1018 | 146.8022
6 | 1.0799 | 0.00837 | -0.0912 | 129.0203
7 | 1.1097 | 0.01077 | -0.0792 | 103.0362
8 | 1.1464 | 0.01364 | -0.0698 | 84.0469
8.5 | 1.1635 | 0.01532 | -0.0654 | 75.9465
9 | 1.1839 | 0.01696 | -0.0616 | 69.8054
10 | 1.2291 | 0.02033 | -0.0554 | 60.4575
10.5 | 1.2563 | 0.02186 | -0.0531 | 57.4703
11 | 1.2831 | 0.02345 | -0.0509 | 54.7164
11.5 | 1.3091 | 0.02502 | -0.0486 | 52.3221
12 | 1.3482 | 0.02645 | -0.049 | 50.9716
12.5 | 1.4036 | 0.0286 | -0.0535 | 49.0769
13 | 1.4605 | 0.03068 | -0.0581 | 47.6043
13.5 | 1.4867 | 0.03285 | -0.0567 | 45.2572
14 | 1.5121 | 0.03498 | -0.0551 | 43.2276
14.5 | 1.5361 | 0.0373 | -0.0537 | 41.1823
15 | 1.5631 | 0.03936 | -0.0524 | 39.7129
15.5 | 1.5837 | 0.04203 | -0.051 | 37.6802
16 | 1.6024 | 0.04474 | -0.0493 | 35.8158
16.5 | 1.6232 | 0.04734 | -0.0479 | 34.2881
17 | 1.6409 | 0.05022 | -0.0463 | 32.6742
17.5 | 1.6604 | 0.05282 | -0.0449 | 31.4351
18 | 1.6734 | 0.05598 | -0.0431 | 29.8928
18.5 | 1.6809 | 0.05937 | -0.0407 | 28.3123
19 | 1.6747 | 0.06195 | -0.0349 | 27.0331
19.5 | 1.6889 | 0.0654 | -0.0341 | 25.8242
20 | 1.7017 | 0.06927 | -0.0337 | 24.5662

## 115. Re 12M Mach 0.10 (1)
BIGFOIL.COM POLAR EXPORT
NACA65-619 a=0.6
NACA65-619 a=0.6 |  |  |  | Cl Max: | 1.777 | at alpha= | 14 | deg
JavaFoil+Calcfoil stall+Eppler ext transition |  |  |  | L/D Max: | 151.363 | at alpha= | 3 | deg
Re: | 12000000 |  |  | Cd Min: | 0.00507 | at alpha= | -0.5 | deg
Mach: | 0.1 |  |  | Cl=0 at alpha= | -4.2581 | deg
|  |  |  | @ Cl=0.1, Cd= | 0.0063521
|  |  |  | @ Cl=0.4, Cd= | 0.0052922
|  |  |  | @ Cl=0.6, Cd= | 0.00528
alpha (deg) | Cl | Cd | Cm | Cl/Cd
-18.5 | -0.685 | 0.13318 | -0.034 | -5.147
-18 | -0.7 | 0.12621 | -0.035 | -5.548
-17.5 | -0.713 | 0.11992 | -0.036 | -5.945
-17 | -0.726 | 0.11013 | -0.038 | -6.594
-16.5 | -0.736 | 0.10315 | -0.039 | -7.135
-16 | -0.744 | 0.09528 | -0.041 | -7.811
-15.5 | -0.745 | 0.09225 | -0.041 | -8.078
-15 | -0.762 | 0.07298 | -0.047 | -10.441
-14.5 | -0.804 | 0.04038 | -0.056 | -19.922
-14 | -0.814 | 0.02994 | -0.059 | -27.198
-13.5 | -0.816 | 0.02317 | -0.062 | -35.22
-13 | -0.8 | 0.02194 | -0.063 | -36.47
-12.5 | -0.799 | 0.01581 | -0.066 | -50.525
-12 | -0.782 | 0.01346 | -0.068 | -58.058
-11.5 | -0.758 | 0.01191 | -0.07 | -63.632
-11 | -0.726 | 0.01116 | -0.071 | -65.096
-10.5 | -0.691 | 0.01036 | -0.072 | -66.75
-10 | -0.652 | 0.00866 | -0.074 | -75.252
-9.5 | -0.61 | 0.00918 | -0.075 | -66.471
-9 | -0.56 | 0.00873 | -0.077 | -64.207
-8.5 | -0.507 | 0.0084 | -0.078 | -60.312
-8 | -0.451 | 0.00762 | -0.079 | -59.161
-7.5 | -0.394 | 0.00739 | -0.08 | -53.259
-7 | -0.335 | 0.00721 | -0.081 | -46.495
-6.5 | -0.275 | 0.00702 | -0.082 | -39.245
-6 | -0.215 | 0.00684 | -0.083 | -31.43
-5.5 | -0.154 | 0.00678 | -0.084 | -22.707
-5 | -0.092 | 0.00662 | -0.085 | -13.928
-4.5 | -0.03 | 0.00653 | -0.086 | -4.602
-4 | 0.032 | 0.00644 | -0.087 | 5.039
-3.5 | 0.095 | 0.00636 | -0.088 | 14.956
-3 | 0.158 | 0.00626 | -0.089 | 25.259
-2.5 | 0.222 | 0.0062 | -0.09 | 35.793
-2 | 0.285 | 0.00559 | -0.091 | 50.907
-1.5 | 0.348 | 0.00535 | -0.092 | 64.993
-1 | 0.411 | 0.00528 | -0.093 | 77.766
-0.5 | 0.474 | 0.00507 | -0.094 | 93.429
0 | 0.537 | 0.0052 | -0.096 | 103.255
0.5 | 0.6 | 0.00528 | -0.097 | 113.532
1 | 0.662 | 0.00539 | -0.098 | 122.832
1.5 | 0.721 | 0.00541 | -0.098 | 133.397
2 | 0.783 | 0.00554 | -0.099 | 141.295
2.5 | 0.844 | 0.00568 | -0.1 | 148.589
3 | 0.904 | 0.00597 | -0.101 | 151.363
3.5 | 0.962 | 0.00692 | -0.101 | 139.072
4 | 1.021 | 0.00738 | -0.102 | 138.421
4.5 | 1.08 | 0.00795 | -0.103 | 135.862
5 | 1.139 | 0.00859 | -0.104 | 132.594
5.5 | 1.187 | 0.0093 | -0.105 | 127.593
6 | 1.242 | 0.01004 | -0.105 | 123.678
6.5 | 1.295 | 0.01082 | -0.106 | 119.706
7 | 1.348 | 0.01159 | -0.107 | 116.305
7.5 | 1.397 | 0.01365 | -0.108 | 102.32
8 | 1.445 | 0.01442 | -0.109 | 100.242
8.5 | 1.492 | 0.01504 | -0.109 | 99.215
9 | 1.536 | 0.01571 | -0.11 | 97.76
9.5 | 1.578 | 0.01643 | -0.111 | 96.009
10 | 1.616 | 0.01718 | -0.112 | 94.061
10.5 | 1.652 | 0.01799 | -0.113 | 91.799
11 | 1.684 | 0.01882 | -0.113 | 89.475
11.5 | 1.712 | 0.01974 | -0.114 | 86.737
12 | 1.737 | 0.02075 | -0.115 | 83.691
12.5 | 1.754 | 0.02177 | -0.116 | 80.565
13 | 1.767 | 0.02288 | -0.116 | 77.197
13.5 | 1.774 | 0.02396 | -0.117 | 74.043
14 | 1.777 | 0.02523 | -0.118 | 70.426
14.5 | 1.775 | 0.0266 | -0.119 | 66.708
15 | 1.768 | 0.02792 | -0.119 | 63.317
15.5 | 1.756 | 0.0293 | -0.12 | 59.938
16 | 1.736 | 0.03071 | -0.12 | 56.526
16.5 | 1.711 | 0.03196 | -0.121 | 53.522
17 | 1.68 | 0.03391 | -0.122 | 49.557
17.5 | 1.646 | 0.03613 | -0.122 | 45.551
18 | 1.608 | 0.0383 | -0.123 | 41.981
18.5 | 1.567 | 0.04091 | -0.123 | 38.291
19 | 1.524 | 0.04306 | -0.124 | 35.384

## 116. Re 12M Mach 0.10 (2)
BIGFOIL.COM POLAR EXPORT
NACA65-619 a=0.6
NACA65-619 a=0.6 |  |  |  | Cl Max: | 1.7017 | at alpha= | 20 | deg
XFOIL ncrit=9 |  |  |  | L/D Max: | 218.877 | at alpha= | 4 | deg
Re: | 12000000 |  |  | Cd Min: | 0.07127 | at alpha= | 20 | deg
Mach: | 0.1 |  |  | Cl=0 at alpha= | -4.392 | deg
|  |  |  | @ Cl=0.1, Cd= | 0.0056731
|  |  |  | @ Cl=0.4, Cd= | 0.0047062
|  |  |  | @ Cl=0.6, Cd= | 0.0038534
alpha (deg) | Cl | Cd | Cm | Cl/Cd
-20 | -1.2423 | 0.03876 | -0.1149 | -32.0511
-19.5 | -1.2411 | 0.03438 | -0.1155 | -36.0995
-19 | -1.2375 | 0.03058 | -0.1153 | -40.4676
-18.5 | -1.2258 | 0.02756 | -0.1149 | -44.4775
-18 | -1.2182 | 0.02443 | -0.1138 | -49.8649
-17.5 | -1.2041 | 0.02195 | -0.1123 | -54.8565
-17 | -1.1838 | 0.02002 | -0.1106 | -59.1309
-16.5 | -1.1633 | 0.01826 | -0.1085 | -63.7076
-16 | -1.1402 | 0.01682 | -0.106 | -67.7883
-15.5 | -1.1188 | 0.01548 | -0.1028 | -72.2739
-15 | -1.0943 | 0.01444 | -0.0993 | -75.7825
-14.5 | -1.072 | 0.01356 | -0.0946 | -79.056
-14 | -1.0432 | 0.01283 | -0.0907 | -81.3094
-13.5 | -1.0011 | 0.01218 | -0.089 | -82.1921
-13 | -0.9555 | 0.01159 | -0.0878 | -82.4418
-12.5 | -0.908 | 0.011 | -0.0869 | -82.5455
-12 | -0.8579 | 0.0105 | -0.0864 | -81.7048
-11.5 | -0.8068 | 0.01001 | -0.086 | -80.5994
-11 | -0.7555 | 0.00949 | -0.0857 | -79.6101
-10.5 | -0.7095 | 0.00852 | -0.0846 | -83.2746
-10 | -0.6542 | 0.00816 | -0.0848 | -80.1716
-9.5 | -0.598 | 0.00784 | -0.0853 | -76.2755
-9 | -0.5408 | 0.0076 | -0.0858 | -71.1579
-8.5 | -0.4835 | 0.00735 | -0.0865 | -65.7823
-8 | -0.4258 | 0.00708 | -0.0871 | -60.1412
-7.5 | -0.3675 | 0.00686 | -0.0879 | -53.5714
-7 | -0.3089 | 0.00668 | -0.0888 | -46.2425
-6.5 | -0.25 | 0.00651 | -0.0897 | -38.4025
-6 | -0.1911 | 0.00631 | -0.0906 | -30.2853
-5.5 | -0.1319 | 0.00616 | -0.0916 | -21.4123
-5 | -0.0724 | 0.00604 | -0.0927 | -11.9868
-4.5 | -0.0129 | 0.00588 | -0.0938 | -2.1939
-4 | 0.0468 | 0.00578 | -0.0949 | 8.0969
-3.5 | 0.1065 | 0.00566 | -0.096 | 18.8163
-3 | 0.1665 | 0.00554 | -0.0972 | 30.0542
-2.5 | 0.2261 | 0.0054 | -0.0984 | 41.8704
-2 | 0.2853 | 0.00522 | -0.0995 | 54.6552
-1.5 | 0.3444 | 0.00495 | -0.1006 | 69.5758
-1 | 0.4037 | 0.00469 | -0.1019 | 86.0768
-0.5 | 0.4622 | 0.00437 | -0.103 | 105.7666
0 | 0.5201 | 0.00401 | -0.1041 | 129.7007
0.5 | 0.5799 | 0.00384 | -0.1054 | 151.0156
1 | 0.64 | 0.00388 | -0.1067 | 164.9485
1.5 | 0.7001 | 0.00394 | -0.108 | 177.6904
2 | 0.7598 | 0.004 | -0.1093 | 189.95
2.5 | 0.8196 | 0.00409 | -0.1105 | 200.3912
3 | 0.8781 | 0.00423 | -0.1116 | 207.5887
3.5 | 0.9364 | 0.00436 | -0.1126 | 214.7706
4 | 0.9937 | 0.00454 | -0.1135 | 218.8767
4.5 | 1.0376 | 0.00531 | -0.1119 | 195.4049
5 | 1.0628 | 0.00655 | -0.107 | 162.2595
5.5 | 1.0874 | 0.00738 | -0.1017 | 147.3442
6 | 1.0832 | 0.00841 | -0.091 | 128.799
6.5 | 1.0923 | 0.00971 | -0.0837 | 112.4923
7.5 | 1.1294 | 0.01236 | -0.0737 | 91.3754
8 | 1.1456 | 0.014 | -0.0689 | 81.8286
8.5 | 1.1631 | 0.01571 | -0.0646 | 74.0356
9 | 1.1839 | 0.01737 | -0.0609 | 68.1577
9.5 | 1.2011 | 0.01934 | -0.057 | 62.1044
10 | 1.227 | 0.02097 | -0.0544 | 58.5122
10.5 | 1.254 | 0.02257 | -0.0521 | 55.5605
11 | 1.2833 | 0.02406 | -0.0501 | 53.3375
12 | 1.3394 | 0.02716 | -0.0463 | 49.3152
12.5 | 1.4027 | 0.02945 | -0.0524 | 47.6299
13 | 1.4604 | 0.0315 | -0.0569 | 46.3619
13.5 | 1.4865 | 0.03386 | -0.0557 | 43.9014
14 | 1.5101 | 0.0362 | -0.054 | 41.7155
14.5 | 1.5371 | 0.03831 | -0.0526 | 40.1227
15 | 1.56 | 0.04081 | -0.0511 | 38.2259
15.5 | 1.584 | 0.04318 | -0.0497 | 36.6836
16 | 1.6012 | 0.04611 | -0.0479 | 34.7257
16.5 | 1.6203 | 0.04893 | -0.0464 | 33.1147
17 | 1.6407 | 0.05156 | -0.0449 | 31.8212
17.5 | 1.655 | 0.05471 | -0.0431 | 30.2504
18 | 1.6687 | 0.05774 | -0.0411 | 28.9002
18.5 | 1.6616 | 0.06038 | -0.035 | 27.519
19 | 1.6709 | 0.06401 | -0.0333 | 26.1037
19.5 | 1.6857 | 0.06764 | -0.0327 | 24.9216
20 | 1.7017 | 0.07127 | -0.0325 | 23.8768

## 117. Re 12M Mach 0.25 (1)
BIGFOIL.COM POLAR EXPORT
NACA65-619 a=0.6
NACA65-619 a=0.6 |  |  |  | Cl Max: | 1.734 | at alpha= | 12.5 | deg
JavaFoil+Calcfoil stall+Eppler ext transition |  |  |  | L/D Max: | 150.87 | at alpha= | 3 | deg
Re: | 12000000 |  |  | Cd Min: | 0.00488 | at alpha= | 0.5 | deg
Mach: | 0.25 |  |  | Cl=0 at alpha= | -4.2578 | deg
|  |  |  | @ Cl=0.1, Cd= | 0.0064487
|  |  |  | @ Cl=0.4, Cd= | 0.005394
|  |  |  | @ Cl=0.6, Cd= | 0.0049726
alpha (deg) | Cl | Cd | Cm | Cl/Cd
-17 | -0.473 | 0.12798 | -0.033 | -3.695
-16.5 | -0.513 | 0.11913 | -0.035 | -4.308
-16 | -0.549 | 0.11253 | -0.036 | -4.877
-15.5 | -0.579 | 0.10818 | -0.036 | -5.35
-15 | -0.606 | 0.09892 | -0.038 | -6.127
-14.5 | -0.627 | 0.09182 | -0.04 | -6.834
-14 | -0.644 | 0.08468 | -0.042 | -7.6
-13.5 | -0.651 | 0.08076 | -0.043 | -8.059
-13 | -0.658 | 0.07189 | -0.046 | -9.148
-12.5 | -0.683 | 0.04745 | -0.057 | -14.401
-12 | -0.728 | 0.02001 | -0.067 | -36.381
-11.5 | -0.726 | 0.01501 | -0.07 | -48.349
-11 | -0.708 | 0.01294 | -0.072 | -54.698
-10.5 | -0.681 | 0.01168 | -0.074 | -58.342
-10 | -0.65 | 0.01039 | -0.075 | -62.599
-9.5 | -0.61 | 0.00987 | -0.077 | -61.774
-9 | -0.565 | 0.00878 | -0.078 | -64.421
-8.5 | -0.516 | 0.00875 | -0.08 | -58.894
-8 | -0.46 | 0.00795 | -0.081 | -57.818
-7.5 | -0.402 | 0.00767 | -0.082 | -52.37
-7 | -0.343 | 0.00737 | -0.083 | -46.484
-6.5 | -0.282 | 0.00719 | -0.084 | -39.231
-6 | -0.22 | 0.007 | -0.085 | -31.492
-5.5 | -0.158 | 0.00687 | -0.086 | -22.968
-5 | -0.095 | 0.00669 | -0.087 | -14.13
-4.5 | -0.031 | 0.00662 | -0.088 | -4.658
-4 | 0.033 | 0.0065 | -0.089 | 5.122
-3.5 | 0.098 | 0.00645 | -0.091 | 15.142
-3 | 0.162 | 0.00641 | -0.092 | 25.304
-2.5 | 0.228 | 0.00628 | -0.093 | 36.267
-2 | 0.293 | 0.00568 | -0.094 | 51.545
-1.5 | 0.357 | 0.00548 | -0.095 | 65.223
-1 | 0.422 | 0.00535 | -0.096 | 78.946
-0.5 | 0.487 | 0.0052 | -0.097 | 93.532
0 | 0.552 | 0.00529 | -0.098 | 104.22
0.5 | 0.614 | 0.00488 | -0.099 | 125.852
1 | 0.677 | 0.00539 | -0.1 | 125.593
1.5 | 0.739 | 0.00555 | -0.101 | 133.351
2 | 0.802 | 0.00569 | -0.102 | 141.108
2.5 | 0.865 | 0.00584 | -0.103 | 148.204
3 | 0.927 | 0.00614 | -0.103 | 150.87
3.5 | 0.986 | 0.00718 | -0.104 | 137.272
4 | 1.047 | 0.00767 | -0.105 | 136.508
4.5 | 1.108 | 0.00831 | -0.106 | 133.271
5 | 1.168 | 0.009 | -0.106 | 129.738
5.5 | 1.216 | 0.00977 | -0.107 | 124.457
6 | 1.271 | 0.01061 | -0.108 | 119.775
6.5 | 1.326 | 0.01144 | -0.109 | 115.942
7 | 1.379 | 0.01231 | -0.11 | 112.034
7.5 | 1.428 | 0.01451 | -0.11 | 98.449
8 | 1.476 | 0.01533 | -0.111 | 96.324
8.5 | 1.522 | 0.01603 | -0.112 | 94.954
9 | 1.564 | 0.0168 | -0.113 | 93.112
9.5 | 1.603 | 0.0176 | -0.114 | 91.059
10 | 1.638 | 0.01845 | -0.115 | 88.774
10.5 | 1.668 | 0.01942 | -0.115 | 85.918
11 | 1.694 | 0.0204 | -0.116 | 83.052
11.5 | 1.715 | 0.02144 | -0.117 | 79.965
12 | 1.73 | 0.02268 | -0.118 | 76.269
12.5 | 1.734 | 0.02381 | -0.119 | 72.831
13 | 1.731 | 0.02524 | -0.119 | 68.561
13.5 | 1.719 | 0.02654 | -0.12 | 64.794
14 | 1.7 | 0.02807 | -0.121 | 60.565
14.5 | 1.673 | 0.02969 | -0.121 | 56.361
15 | 1.638 | 0.03148 | -0.122 | 52.026
15.5 | 1.595 | 0.0333 | -0.123 | 47.897
16 | 1.538 | 0.03509 | -0.123 | 43.833
16.5 | 1.47 | 0.03809 | -0.124 | 38.601
17 | 1.396 | 0.04051 | -0.124 | 34.469
17.5 | 1.315 | 0.04361 | -0.125 | 30.146

## 118. Re 12M Mach 0.25 (2)
BIGFOIL.COM POLAR EXPORT
NACA65-619 a=0.6
NACA65-619 a=0.6 |  |  |  | Cl Max: | 1.6843 | at alpha= | 20 | deg
XFOIL ncrit=9 |  |  |  | L/D Max: | 226.118 | at alpha= | 4 | deg
Re: | 12000000 |  |  | Cd Min: | 0.08479 | at alpha= | 20 | deg
Mach: | 0.25 |  |  | Cl=0 at alpha= | -4.4013 | deg
|  |  |  | @ Cl=0.1, Cd= | 0.0057448
|  |  |  | @ Cl=0.4, Cd= | 0.0048454
|  |  |  | @ Cl=0.6, Cd= | 0.0038841
alpha (deg) | Cl | Cd | Cm | Cl/Cd
-20 | -0.9719 | 0.08071 | -0.1049 | -12.0419
-19.5 | -1.0334 | 0.06494 | -0.1159 | -15.9132
-19 | -1.067 | 0.05424 | -0.1226 | -19.6718
-18.5 | -1.0805 | 0.04678 | -0.1262 | -23.0975
-18 | -1.1127 | 0.03865 | -0.1289 | -28.7891
-17.5 | -1.1199 | 0.03343 | -0.1293 | -33.4999
-17 | -1.122 | 0.02902 | -0.1288 | -38.663
-16.5 | -1.1151 | 0.02547 | -0.1275 | -43.7809
-16 | -1.1029 | 0.02254 | -0.1256 | -48.9308
-15.5 | -1.0895 | 0.01992 | -0.123 | -54.6938
-15 | -1.0708 | 0.01783 | -0.12 | -60.0561
-14.5 | -1.0488 | 0.01614 | -0.1164 | -64.9814
-14 | -1.0267 | 0.01471 | -0.1121 | -69.7961
-13.5 | -1.0018 | 0.01365 | -0.1073 | -73.3919
-13 | -0.9759 | 0.01288 | -0.1017 | -75.7686
-12.5 | -0.9333 | 0.01206 | -0.0989 | -77.3881
-12 | -0.8859 | 0.01135 | -0.0968 | -78.0529
-11.5 | -0.8347 | 0.01075 | -0.0953 | -77.6465
-11 | -0.7814 | 0.0102 | -0.0942 | -76.6078
-10.5 | -0.727 | 0.00964 | -0.0933 | -75.4149
-10 | -0.6762 | 0.0088 | -0.092 | -76.8409
-9.5 | -0.6213 | 0.00819 | -0.0913 | -75.8608
-9 | -0.5625 | 0.00784 | -0.0913 | -71.7474
-8.5 | -0.5021 | 0.00758 | -0.0916 | -66.2401
-8 | -0.4417 | 0.00729 | -0.0919 | -60.5898
-7.5 | -0.3812 | 0.00703 | -0.0924 | -54.2248
-7 | -0.3202 | 0.00682 | -0.093 | -46.9501
-6.5 | -0.2587 | 0.00662 | -0.0937 | -39.0785
-6 | -0.1972 | 0.00643 | -0.0945 | -30.6687
-5 | -0.0739 | 0.00611 | -0.0963 | -12.0949
-4.5 | -0.0122 | 0.00597 | -0.0973 | -2.0436
-4 | 0.0496 | 0.00585 | -0.0983 | 8.4786
-3.5 | 0.1119 | 0.00572 | -0.0995 | 19.5629
-3 | 0.1739 | 0.00561 | -0.1007 | 30.9982
-2.5 | 0.2355 | 0.00549 | -0.1018 | 42.8962
-2 | 0.2969 | 0.00528 | -0.103 | 56.2311
-1.5 | 0.3581 | 0.00501 | -0.1041 | 71.477
-1 | 0.4192 | 0.00477 | -0.1053 | 87.8826
-0.5 | 0.4793 | 0.00443 | -0.1065 | 108.1941
0 | 0.5396 | 0.00404 | -0.1077 | 133.5644
0.5 | 0.6016 | 0.00388 | -0.109 | 155.0515
1 | 0.6638 | 0.00393 | -0.1104 | 168.9059
1.5 | 0.7262 | 0.00398 | -0.1117 | 182.4623
2 | 0.788 | 0.00405 | -0.113 | 194.5679
2.5 | 0.85 | 0.00415 | -0.1143 | 204.8193
3 | 0.9108 | 0.00428 | -0.1153 | 212.8037
3.5 | 0.9715 | 0.0044 | -0.1164 | 220.7955
4 | 1.0311 | 0.00456 | -0.1172 | 226.1184
4.5 | 1.0788 | 0.0052 | -0.1159 | 207.4615
5.5 | 1.0934 | 0.00757 | -0.0979 | 144.4386
6 | 1.0969 | 0.0089 | -0.0891 | 123.2472
6.5 | 1.102 | 0.01057 | -0.0814 | 104.2573
7 | 1.1127 | 0.01235 | -0.075 | 90.0972
7.5 | 1.1297 | 0.01404 | -0.07 | 80.463
8 | 1.142 | 0.01608 | -0.0647 | 71.0199
8.5 | 1.159 | 0.01807 | -0.0603 | 64.1395
9 | 1.1788 | 0.02009 | -0.0565 | 58.676
9.5 | 1.1951 | 0.0224 | -0.0525 | 53.3527
10 | 1.2205 | 0.02435 | -0.0498 | 50.1232
10.5 | 1.2491 | 0.02614 | -0.0475 | 47.785
11 | 1.2773 | 0.02802 | -0.0453 | 45.5853
11.5 | 1.3043 | 0.02995 | -0.043 | 43.5492
12 | 1.3316 | 0.03171 | -0.0406 | 41.9931
12.5 | 1.3956 | 0.03423 | -0.0465 | 40.7713
13 | 1.4499 | 0.03676 | -0.0502 | 39.4423
13.5 | 1.4809 | 0.03964 | -0.0499 | 37.3587
14 | 1.5076 | 0.04205 | -0.0482 | 35.8526
14.5 | 1.5319 | 0.04469 | -0.0463 | 34.2784
15 | 1.5531 | 0.04759 | -0.0444 | 32.635
15.5 | 1.5731 | 0.05058 | -0.0424 | 31.1012
16 | 1.5913 | 0.05367 | -0.0404 | 29.6497
16.5 | 1.6074 | 0.0569 | -0.0382 | 28.2496
17 | 1.6219 | 0.05988 | -0.0354 | 27.0858
17.5 | 1.6174 | 0.06287 | -0.0296 | 25.7261
18 | 1.6294 | 0.06688 | -0.0282 | 24.363
18.5 | 1.6454 | 0.07088 | -0.0274 | 23.2139
19 | 1.6627 | 0.0749 | -0.027 | 22.1989
19.5 | 1.6743 | 0.07967 | -0.0269 | 21.0154
20 | 1.6843 | 0.08479 | -0.027 | 19.8644

## 119. Re 12M Mach 0.50 (1)
BIGFOIL.COM POLAR EXPORT
NACA65-619 a=0.6
NACA65-619 a=0.6 |  |  |  | Cl Max: | 1.62 | at alpha= | 9 | deg
JavaFoil+Calcfoil stall+Eppler ext transition |  |  |  | L/D Max: | 149.299 | at alpha= | 3 | deg
Re: | 12000000 |  |  | Cd Min: | 0.00552 | at alpha= | -0.5 | deg
Mach: | 0.5 |  |  | Cl=0 at alpha= | -4.2606 | deg
|  |  |  | @ Cl=0.1, Cd= | 0.0069725
|  |  |  | @ Cl=0.4, Cd= | 0.00585
|  |  |  | @ Cl=0.6, Cd= | 0.0057009
alpha (deg) | Cl | Cd | Cm | Cl/Cd
-20 | -0.907 | 0.15619 | -0.039 | -5.81
-19.5 | -0.877 | 0.15068 | -0.039 | -5.824
-19 | -0.848 | 0.14758 | -0.039 | -5.743
-18.5 | -0.82 | 0.1427 | -0.04 | -5.748
-18 | -0.79 | 0.15684 | -0.039 | -5.036
-17.5 | -0.765 | 0.12206 | -0.042 | -6.268
-17 | -0.733 | 0.11981 | -0.04 | -6.121
-16.5 | -0.704 | 0.11576 | -0.04 | -6.08
-16 | -0.677 | 0.10633 | -0.042 | -6.368
-15.5 | -0.649 | 0.10731 | -0.043 | -6.053
-15 | -0.62 | 0.10205 | -0.043 | -6.071
-14.5 | -0.593 | 0.09325 | -0.045 | -6.359
-14 | -0.566 | 0.08644 | -0.047 | -6.548
-13.5 | -0.545 | 0.07357 | -0.053 | -7.406
-13 | -0.569 | 0.0288 | -0.071 | -19.768
-12.5 | -0.473 | 0.08658 | -0.041 | -5.468
-12 | -0.446 | 0.07777 | -0.044 | -5.734
-11.5 | -0.418 | 0.07149 | -0.046 | -5.852
-11 | -0.439 | 0.025 | -0.074 | -17.56
-10.5 | -0.423 | 0.01567 | -0.08 | -27.015
-10 | -0.329 | 0.07041 | -0.041 | -4.678
-9.5 | -0.301 | 0.06824 | -0.041 | -4.404
-9 | -0.396 | 0.05843 | -0.045 | -6.77
-8.5 | -0.411 | 0.05132 | -0.051 | -8.015
-8 | -0.462 | 0.01106 | -0.088 | -41.734
-7.5 | -0.419 | 0.01004 | -0.09 | -41.719
-7 | -0.369 | 0.00855 | -0.093 | -43.157
-6.5 | -0.307 | 0.00814 | -0.094 | -37.759
-6 | -0.242 | 0.00777 | -0.095 | -31.178
-5.5 | -0.174 | 0.00754 | -0.096 | -23.137
-5 | -0.105 | 0.00733 | -0.098 | -14.296
-4.5 | -0.034 | 0.00711 | -0.099 | -4.818
-4 | 0.037 | 0.00699 | -0.1 | 5.304
-3.5 | 0.109 | 0.00697 | -0.101 | 15.63
-3 | 0.181 | 0.00689 | -0.102 | 26.291
-2.5 | 0.255 | 0.00619 | -0.103 | 41.152
-2 | 0.327 | 0.0061 | -0.104 | 53.634
-1.5 | 0.4 | 0.00585 | -0.105 | 68.259
-1 | 0.472 | 0.00572 | -0.106 | 82.528
-0.5 | 0.544 | 0.00552 | -0.107 | 98.624
0 | 0.609 | 0.00573 | -0.108 | 106.302
0.5 | 0.679 | 0.00584 | -0.109 | 116.43
1 | 0.75 | 0.006 | -0.11 | 125.027
1.5 | 0.819 | 0.00622 | -0.111 | 131.764
2 | 0.889 | 0.00642 | -0.113 | 138.385
2.5 | 0.959 | 0.00665 | -0.114 | 144.185
3 | 1.028 | 0.00688 | -0.115 | 149.299
3.5 | 1.093 | 0.00846 | -0.115 | 129.234
4 | 1.16 | 0.00917 | -0.116 | 126.534
4.5 | 1.227 | 0.01012 | -0.117 | 121.28
5 | 1.294 | 0.01114 | -0.118 | 116.164
5.5 | 1.341 | 0.01224 | -0.119 | 109.547
6 | 1.399 | 0.01356 | -0.12 | 103.207
6.5 | 1.455 | 0.01483 | -0.12 | 98.072
7 | 1.505 | 0.01794 | -0.121 | 83.894
7.5 | 1.551 | 0.01922 | -0.122 | 80.695
8 | 1.588 | 0.02037 | -0.123 | 77.964
8.5 | 1.613 | 0.02162 | -0.124 | 74.606
9 | 1.62 | 0.02357 | -0.125 | 68.711
9.5 | 1.599 | 0.02485 | -0.126 | 64.338
10 | 1.519 | 0.02691 | -0.127 | 56.466
10.5 | 0.983 | 0.02954 | -0.127 | 33.289
11 | 1.012 | 0.03329 | -0.128 | 30.396
11.5 | 1.045 | 0.03308 | -0.129 | 31.579
12 | 1.074 | 0.03656 | -0.13 | 29.366
12.5 | 1.105 | 0.03673 | -0.131 | 30.093
13 | 1.134 | 0.04047 | -0.131 | 28.018
13.5 | 1.161 | 0.04475 | -0.131 | 25.951
14 | 1.193 | 0.0438 | -0.133 | 27.244

## 120. Re 12M Mach 0.50 (2)
BIGFOIL.COM POLAR EXPORT
NACA65-619 a=0.6
NACA65-619 a=0.6 |  |  |  | Cl Max: | 1.5066 | at alpha= | 16 | deg
XFOIL ncrit=9 |  |  |  | L/D Max: | 239.076 | at alpha= | 4 | deg
Re: | 12000000 |  |  | Cd Min: | 0.1824 | at alpha= | 20 | deg
Mach: | 0.5 |  |  | Cl=0 at alpha= | -4.4458 | deg
|  |  |  | @ Cl=0.1, Cd= | 0.00614
|  |  |  | @ Cl=0.4, Cd= | 0.0054778
|  |  |  | @ Cl=0.6, Cd= | 0.0044213
alpha (deg) | Cl | Cd | Cm | Cl/Cd
-14.5 | -0.3193 | 0.10043 | -0.1138 | -3.1793
-14 | -0.4467 | 0.07602 | -0.1326 | -5.8761
-13.5 | -0.4738 | 0.06409 | -0.1411 | -7.3927
-13 | -0.4923 | 0.0534 | -0.149 | -9.2191
-11 | -0.5888 | 0.02406 | -0.1574 | -24.4722
-10.5 | -0.619 | 0.01876 | -0.153 | -32.9957
-10 | -0.6336 | 0.01498 | -0.1458 | -42.2964
-9.5 | -0.6461 | 0.01224 | -0.1352 | -52.7859
-9 | -0.6388 | 0.00993 | -0.1249 | -64.3303
-8.5 | -0.5824 | 0.0089 | -0.1202 | -65.4382
-8 | -0.5114 | 0.00845 | -0.1178 | -60.5207
-7.5 | -0.4397 | 0.00802 | -0.1159 | -54.8254
-7 | -0.3685 | 0.00763 | -0.1145 | -48.2962
-6.5 | -0.2966 | 0.0073 | -0.1136 | -40.6301
-6 | -0.2242 | 0.00702 | -0.1132 | -31.9373
-5.5 | -0.152 | 0.0068 | -0.1131 | -22.3529
-5 | -0.08 | 0.00655 | -0.1132 | -12.2137
-4.5 | -0.0078 | 0.00635 | -0.1137 | -1.2283
-4 | 0.0642 | 0.00622 | -0.1144 | 10.3215
-3.5 | 0.1358 | 0.00606 | -0.1153 | 22.4092
-3 | 0.2081 | 0.00592 | -0.1164 | 35.152
-2.5 | 0.2798 | 0.0058 | -0.1175 | 48.2414
-2 | 0.3506 | 0.00567 | -0.1187 | 61.8342
-1.5 | 0.42 | 0.0054 | -0.1198 | 77.7778
-1 | 0.49 | 0.00509 | -0.121 | 96.2672
-0.5 | 0.5585 | 0.00466 | -0.1222 | 119.8498
0 | 0.6263 | 0.00427 | -0.1233 | 146.6745
0.5 | 0.6973 | 0.0042 | -0.1248 | 166.0238
1 | 0.7702 | 0.00421 | -0.1264 | 182.9454
1.5 | 0.8428 | 0.00427 | -0.1279 | 197.377
2 | 0.9137 | 0.00437 | -0.1291 | 209.0847
2.5 | 0.9855 | 0.00446 | -0.1303 | 220.9641
3 | 1.0555 | 0.00461 | -0.1311 | 228.9588
3.5 | 1.1253 | 0.00476 | -0.1317 | 236.4076
4 | 1.1906 | 0.00498 | -0.1314 | 239.0763
4.5 | 1.2526 | 0.00525 | -0.1303 | 238.5905
5 | 1.282 | 0.00579 | -0.123 | 221.4162
5.5 | 1.239 | 0.00804 | -0.1045 | 154.1045
6 | 1.198 | 0.0114 | -0.089 | 105.0877
7 | 1.1421 | 0.01905 | -0.0659 | 59.9528
7.5 | 1.1568 | 0.02172 | -0.0604 | 53.2597
8 | 1.1517 | 0.02557 | -0.0535 | 45.0411
8.5 | 1.1597 | 0.029 | -0.0482 | 39.9897
9 | 1.1691 | 0.03258 | -0.0436 | 35.884
9.5 | 1.18 | 0.03634 | -0.0394 | 32.4711
10 | 1.2011 | 0.03967 | -0.0363 | 30.2773
10.5 | 1.2296 | 0.04272 | -0.0337 | 28.7828
11 | 1.2632 | 0.04551 | -0.0316 | 27.7565
12 | 1.3245 | 0.05187 | -0.0273 | 25.535
12.5 | 1.3581 | 0.0548 | -0.0252 | 24.7828
13 | 1.4019 | 0.05876 | -0.0264 | 23.8581
13.5 | 1.4261 | 0.0627 | -0.024 | 22.7448
14 | 1.4509 | 0.0664 | -0.0212 | 21.8509
14.5 | 1.4728 | 0.07086 | -0.0191 | 20.7846
15 | 1.4918 | 0.07593 | -0.0174 | 19.647
15.5 | 1.504 | 0.08186 | -0.0162 | 18.3728
16 | 1.5066 | 0.08906 | -0.0156 | 16.9167
16.5 | 1.4934 | 0.0982 | -0.0164 | 15.2077
17 | 1.4714 | 0.10876 | -0.0185 | 13.5289
17.5 | 1.4475 | 0.11995 | -0.022 | 12.0675
18 | 1.4215 | 0.1319 | -0.0268 | 10.7771
18.5 | 1.396 | 0.14413 | -0.0328 | 9.6857
19 | 1.3708 | 0.1568 | -0.0398 | 8.7423
19.5 | 1.3481 | 0.16951 | -0.0476 | 7.9529
20 | 1.3262 | 0.1824 | -0.0562 | 7.2708

## 121. Re 14M Mach 0.00 (1)
BIGFOIL.COM POLAR EXPORT
NACA65-619 a=0.6
NACA65-619 a=0.6 |  |  |  | Cl Max: | 1.788 | at alpha= | 14.5 | deg
JavaFoil+Calcfoil stall+Eppler ext transition |  |  |  | L/D Max: | 146.478 | at alpha= | 1.5 | deg
Re: | 14000000 |  |  | Cd Min: | 0.00491 | at alpha= | 1.5 | deg
Mach: | 0 |  |  | Cl=0 at alpha= | -4.2581 | deg
|  |  |  | @ Cl=0.1, Cd= | 0.0062644
|  |  |  | @ Cl=0.4, Cd= | 0.0053714
|  |  |  | @ Cl=0.6, Cd= | 0.0052463
alpha (deg) | Cl | Cd | Cm | Cl/Cd
-19 | -0.713 | 0.13451 | -0.034 | -5.301
-18.5 | -0.726 | 0.12767 | -0.035 | -5.684
-18 | -0.738 | 0.12024 | -0.036 | -6.134
-17.5 | -0.748 | 0.11321 | -0.037 | -6.606
-17 | -0.758 | 0.10418 | -0.039 | -7.278
-16.5 | -0.766 | 0.09559 | -0.041 | -8.017
-16 | -0.775 | 0.08573 | -0.044 | -9.035
-15.5 | -0.777 | 0.07956 | -0.045 | -9.761
-15 | -0.788 | 0.06445 | -0.049 | -12.228
-14.5 | -0.836 | 0.03086 | -0.058 | -27.093
-14 | -0.837 | 0.02466 | -0.061 | -33.951
-13.5 | -0.836 | 0.0192 | -0.063 | -43.559
-13 | -0.824 | 0.01674 | -0.065 | -49.237
-12.5 | -0.81 | 0.01418 | -0.066 | -57.092
-12 | -0.791 | 0.01214 | -0.068 | -65.157
-11.5 | -0.763 | 0.01123 | -0.07 | -67.898
-11 | -0.73 | 0.01059 | -0.071 | -68.863
-10.5 | -0.693 | 0.00993 | -0.072 | -69.815
-10 | -0.656 | 0.00922 | -0.074 | -71.19
-9.5 | -0.609 | 0.00882 | -0.075 | -69.051
-9 | -0.559 | 0.00851 | -0.076 | -65.619
-8.5 | -0.505 | 0.00811 | -0.077 | -62.262
-8 | -0.449 | 0.00749 | -0.078 | -59.947
-7.5 | -0.392 | 0.0072 | -0.079 | -54.397
-7 | -0.334 | 0.00703 | -0.08 | -47.448
-6.5 | -0.274 | 0.00685 | -0.081 | -40.038
-6 | -0.214 | 0.00674 | -0.082 | -31.749
-5.5 | -0.153 | 0.00656 | -0.083 | -23.346
-5 | -0.092 | 0.00651 | -0.084 | -14.094
-4.5 | -0.03 | 0.00639 | -0.086 | -4.678
-4 | 0.032 | 0.00634 | -0.087 | 5.089
-3.5 | 0.095 | 0.00627 | -0.088 | 15.102
-3 | 0.157 | 0.0062 | -0.089 | 25.347
-2.5 | 0.221 | 0.00607 | -0.09 | 36.343
-2 | 0.283 | 0.00564 | -0.091 | 50.269
-1.5 | 0.346 | 0.0055 | -0.092 | 62.913
-1 | 0.409 | 0.00535 | -0.093 | 76.417
-0.5 | 0.471 | 0.00529 | -0.094 | 89.141
0 | 0.534 | 0.0051 | -0.095 | 104.76
0.5 | 0.597 | 0.00524 | -0.096 | 113.799
1 | 0.659 | 0.00537 | -0.097 | 122.803
1.5 | 0.719 | 0.00491 | -0.098 | 146.478
2 | 0.779 | 0.00549 | -0.099 | 141.986
2.5 | 0.838 | 0.00627 | -0.099 | 133.578
3 | 0.897 | 0.00671 | -0.1 | 133.622
3.5 | 0.957 | 0.00706 | -0.101 | 135.5
4 | 1.016 | 0.00761 | -0.102 | 133.519
4.5 | 1.075 | 0.00814 | -0.103 | 132.028
5 | 1.134 | 0.00873 | -0.103 | 129.952
5.5 | 1.182 | 0.00934 | -0.104 | 126.498
6 | 1.236 | 0.01007 | -0.105 | 122.777
6.5 | 1.29 | 0.01072 | -0.106 | 120.382
7 | 1.342 | 0.01171 | -0.107 | 114.6
7.5 | 1.392 | 0.01317 | -0.107 | 105.688
8 | 1.441 | 0.01392 | -0.108 | 103.534
8.5 | 1.488 | 0.01448 | -0.109 | 102.719
9 | 1.532 | 0.01512 | -0.11 | 101.355
9.5 | 1.574 | 0.01578 | -0.111 | 99.764
10 | 1.613 | 0.0165 | -0.111 | 97.757
10.5 | 1.649 | 0.01726 | -0.112 | 95.53
11 | 1.682 | 0.01809 | -0.113 | 92.974
11.5 | 1.712 | 0.01896 | -0.114 | 90.269
12 | 1.738 | 0.01987 | -0.115 | 87.449
12.5 | 1.757 | 0.02081 | -0.115 | 84.419
13 | 1.771 | 0.02187 | -0.116 | 80.991
13.5 | 1.781 | 0.023 | -0.117 | 77.463
14 | 1.787 | 0.02407 | -0.117 | 74.227
14.5 | 1.788 | 0.02533 | -0.118 | 70.573
15 | 1.784 | 0.02657 | -0.119 | 67.16
15.5 | 1.776 | 0.02802 | -0.119 | 63.385
16 | 1.761 | 0.02919 | -0.12 | 60.322
16.5 | 1.74 | 0.03033 | -0.121 | 57.362
17 | 1.714 | 0.03246 | -0.121 | 52.809
17.5 | 1.686 | 0.03414 | -0.122 | 49.376
18 | 1.653 | 0.0362 | -0.122 | 45.666
18.5 | 1.617 | 0.03855 | -0.123 | 41.947
19 | 1.58 | 0.04058 | -0.123 | 38.93
19.5 | 1.54 | 0.04274 | -0.124 | 36.033

## 122. Re 14M Mach 0.00 (2)
BIGFOIL.COM POLAR EXPORT
NACA65-619 a=0.6
NACA65-619 a=0.6 |  |  |  | Cl Max: | 1.7195 | at alpha= | 20 | deg
XFOIL ncrit=9 |  |  |  | L/D Max: | 214.758 | at alpha= | 3.5 | deg
Re: | 14000000 |  |  | Cd Min: | 0.06729 | at alpha= | 20 | deg
Mach: | 0 |  |  | Cl=0 at alpha= | -4.3847 | deg
|  |  |  | @ Cl=0.1, Cd= | 0.0055208
|  |  |  | @ Cl=0.4, Cd= | 0.0046754
|  |  |  | @ Cl=0.6, Cd= | 0.0038018
alpha (deg) | Cl | Cd | Cm | Cl/Cd
-20 | -1.2866 | 0.03338 | -0.1125 | -38.544
-19 | -1.2712 | 0.02679 | -0.1118 | -47.4505
-18.5 | -1.2544 | 0.02438 | -0.111 | -51.452
-18 | -1.2413 | 0.0219 | -0.1096 | -56.6804
-17.5 | -1.2244 | 0.01984 | -0.1079 | -61.7137
-17 | -1.2022 | 0.01824 | -0.106 | -65.9101
-16.5 | -1.1805 | 0.01678 | -0.1036 | -70.3516
-16 | -1.1567 | 0.01559 | -0.1008 | -74.195
-15.5 | -1.1344 | 0.01448 | -0.0973 | -78.3425
-15 | -1.1114 | 0.01362 | -0.0931 | -81.6006
-14.5 | -1.0851 | 0.01297 | -0.0889 | -83.6623
-14 | -1.0458 | 0.01227 | -0.087 | -85.2323
-13.5 | -1.0019 | 0.01166 | -0.0858 | -85.9262
-13 | -0.955 | 0.01111 | -0.085 | -85.9586
-12.5 | -0.907 | 0.01054 | -0.0844 | -86.0531
-12 | -0.8566 | 0.01008 | -0.0841 | -84.9802
-11.5 | -0.8051 | 0.00965 | -0.084 | -83.4301
-11 | -0.7532 | 0.00917 | -0.0839 | -82.1374
-10.5 | -0.7068 | 0.00823 | -0.083 | -85.8809
-10 | -0.6514 | 0.00791 | -0.0834 | -82.3515
-9.5 | -0.5959 | 0.00759 | -0.0839 | -78.5112
-9 | -0.539 | 0.00736 | -0.0846 | -73.2337
-8.5 | -0.4816 | 0.00713 | -0.0853 | -67.5456
-8 | -0.4242 | 0.00687 | -0.0861 | -61.7467
-7.5 | -0.3665 | 0.00666 | -0.0869 | -55.03
-7 | -0.3082 | 0.00649 | -0.0879 | -47.4884
-6.5 | -0.2495 | 0.00632 | -0.0888 | -39.4778
-6 | -0.1909 | 0.00615 | -0.0898 | -31.0407
-5.5 | -0.1321 | 0.006 | -0.0908 | -22.0167
-5 | -0.0728 | 0.00587 | -0.092 | -12.402
-4.5 | -0.0137 | 0.00574 | -0.093 | -2.3868
-4 | 0.0457 | 0.00563 | -0.0942 | 8.1172
-3.5 | 0.1054 | 0.00551 | -0.0954 | 19.1289
-3 | 0.1649 | 0.00541 | -0.0966 | 30.4806
-2.5 | 0.2243 | 0.0053 | -0.0977 | 42.3208
-2 | 0.2835 | 0.00511 | -0.0989 | 55.4795
-1.5 | 0.3426 | 0.00487 | -0.1001 | 70.3491
-1 | 0.4016 | 0.00467 | -0.1013 | 85.9957
-0.5 | 0.46 | 0.0044 | -0.1025 | 104.5455
0 | 0.5182 | 0.00403 | -0.1037 | 128.5856
0.5 | 0.5765 | 0.00379 | -0.1049 | 152.1108
1 | 0.6362 | 0.00382 | -0.1062 | 166.5445
1.5 | 0.6959 | 0.00386 | -0.1075 | 180.285
2 | 0.7553 | 0.00393 | -0.1087 | 192.1883
2.5 | 0.814 | 0.00404 | -0.1099 | 201.4851
3 | 0.8726 | 0.00416 | -0.111 | 209.7596
3.5 | 0.9299 | 0.00433 | -0.1119 | 214.7575
4 | 0.9848 | 0.00461 | -0.1124 | 213.6226
4.5 | 1.0193 | 0.00575 | -0.1093 | 177.2696
5 | 1.0479 | 0.00679 | -0.105 | 154.3299
5.5 | 1.0749 | 0.00748 | -0.1002 | 143.7032
6.5 | 1.087 | 0.00962 | -0.0836 | 112.9938
7 | 1.1072 | 0.01079 | -0.0787 | 102.6135
7.5 | 1.1282 | 0.01207 | -0.0743 | 93.4714
8 | 1.1482 | 0.01349 | -0.0699 | 85.1149
8.5 | 1.1667 | 0.01509 | -0.0657 | 77.3161
9 | 1.1868 | 0.01674 | -0.0619 | 70.8961
9.5 | 1.2105 | 0.0183 | -0.0588 | 66.1475
10 | 1.2387 | 0.01975 | -0.0564 | 62.719
10.5 | 1.2658 | 0.0213 | -0.0541 | 59.4272
11 | 1.2937 | 0.02283 | -0.052 | 56.6667
11.5 | 1.3231 | 0.02425 | -0.0501 | 54.5608
12 | 1.3476 | 0.02597 | -0.0478 | 51.8906
12.5 | 1.4264 | 0.02763 | -0.0566 | 51.625
13 | 1.4412 | 0.02948 | -0.0524 | 48.8874
13.5 | 1.496 | 0.0317 | -0.0568 | 47.1924
14 | 1.5286 | 0.03407 | -0.057 | 44.8665
14.5 | 1.5558 | 0.03609 | -0.0557 | 43.1089
15 | 1.5797 | 0.03842 | -0.0543 | 41.1166
15.5 | 1.5996 | 0.04112 | -0.0527 | 38.9008
16 | 1.6224 | 0.04347 | -0.0512 | 37.3223
16.5 | 1.6417 | 0.04623 | -0.0498 | 35.5116
17 | 1.6626 | 0.04878 | -0.0484 | 34.0836
17.5 | 1.6792 | 0.05178 | -0.0469 | 32.4295
18 | 1.692 | 0.05503 | -0.0452 | 30.7469
18.5 | 1.7069 | 0.05803 | -0.0436 | 29.4141
19 | 1.7178 | 0.06135 | -0.0418 | 28
19.5 | 1.7045 | 0.06395 | -0.0348 | 26.6536
20 | 1.7195 | 0.06729 | -0.0341 | 25.5536

## 123. Re 14M Mach 0.10 (1)
BIGFOIL.COM POLAR EXPORT
NACA65-619 a=0.6
NACA65-619 a=0.6 |  |  |  | Cl Max: | 1.779 | at alpha= | 14 | deg
JavaFoil+Calcfoil stall+Eppler ext transition |  |  |  | L/D Max: | 146.993 | at alpha= | 1.5 | deg
Re: | 14000000 |  |  | Cd Min: | 0.00491 | at alpha= | 1.5 | deg
Mach: | 0.1 |  |  | Cl=0 at alpha= | -4.2581 | deg
|  |  |  | @ Cl=0.1, Cd= | 0.0062529
|  |  |  | @ Cl=0.4, Cd= | 0.0053662
|  |  |  | @ Cl=0.6, Cd= | 0.0053
alpha (deg) | Cl | Cd | Cm | Cl/Cd
-18.5 | -0.687 | 0.13085 | -0.034 | -5.249
-18 | -0.702 | 0.12384 | -0.035 | -5.665
-17.5 | -0.715 | 0.11672 | -0.037 | -6.124
-17 | -0.727 | 0.1084 | -0.038 | -6.711
-16.5 | -0.738 | 0.10054 | -0.04 | -7.339
-16 | -0.747 | 0.09246 | -0.042 | -8.077
-15.5 | -0.75 | 0.08723 | -0.043 | -8.601
-15 | -0.755 | 0.07838 | -0.045 | -9.633
-14.5 | -0.813 | 0.03595 | -0.057 | -22.602
-14 | -0.818 | 0.02793 | -0.06 | -29.299
-13.5 | -0.821 | 0.02134 | -0.063 | -38.48
-13 | -0.812 | 0.01838 | -0.064 | -44.153
-12.5 | -0.802 | 0.01496 | -0.066 | -53.575
-12 | -0.784 | 0.01293 | -0.068 | -60.588
-11.5 | -0.759 | 0.01158 | -0.07 | -65.539
-11 | -0.728 | 0.01078 | -0.071 | -67.5
-10.5 | -0.692 | 0.01008 | -0.073 | -68.69
-10 | -0.653 | 0.00886 | -0.074 | -73.729
-9.5 | -0.61 | 0.00894 | -0.075 | -68.27
-9 | -0.56 | 0.00851 | -0.077 | -65.827
-8.5 | -0.507 | 0.00824 | -0.078 | -61.507
-8 | -0.451 | 0.00738 | -0.079 | -61.067
-7.5 | -0.394 | 0.00719 | -0.08 | -54.739
-7 | -0.335 | 0.00708 | -0.081 | -47.351
-6.5 | -0.275 | 0.00689 | -0.082 | -39.978
-6 | -0.215 | 0.00672 | -0.083 | -31.993
-5.5 | -0.154 | 0.00665 | -0.084 | -23.145
-5 | -0.092 | 0.0065 | -0.085 | -14.183
-4.5 | -0.03 | 0.00645 | -0.086 | -4.659
-4 | 0.032 | 0.00633 | -0.087 | 5.122
-3.5 | 0.095 | 0.00626 | -0.088 | 15.203
-3 | 0.158 | 0.00617 | -0.089 | 25.592
-2.5 | 0.222 | 0.00609 | -0.09 | 36.419
-2 | 0.285 | 0.00566 | -0.091 | 50.31
-1.5 | 0.348 | 0.00549 | -0.092 | 63.335
-1 | 0.411 | 0.00534 | -0.093 | 76.96
-0.5 | 0.474 | 0.00532 | -0.094 | 89.044
0 | 0.537 | 0.00513 | -0.096 | 104.63
0.5 | 0.6 | 0.0053 | -0.097 | 113.122
1 | 0.662 | 0.00544 | -0.098 | 121.691
1.5 | 0.722 | 0.00491 | -0.098 | 146.993
2 | 0.783 | 0.0055 | -0.099 | 142.304
2.5 | 0.842 | 0.00628 | -0.1 | 134.004
3 | 0.901 | 0.00674 | -0.101 | 133.799
3.5 | 0.961 | 0.0071 | -0.101 | 135.485
4 | 1.021 | 0.00765 | -0.102 | 133.496
4.5 | 1.08 | 0.0082 | -0.103 | 131.803
5 | 1.139 | 0.00882 | -0.104 | 129.166
5.5 | 1.187 | 0.00944 | -0.105 | 125.741
6 | 1.242 | 0.01015 | -0.105 | 122.405
6.5 | 1.296 | 0.0108 | -0.106 | 119.948
7 | 1.348 | 0.01185 | -0.107 | 113.784
7.5 | 1.398 | 0.01332 | -0.108 | 104.935
8 | 1.447 | 0.01406 | -0.109 | 102.897
8.5 | 1.493 | 0.01466 | -0.109 | 101.848
9 | 1.537 | 0.0153 | -0.11 | 100.477
9.5 | 1.579 | 0.01597 | -0.111 | 98.862
10 | 1.617 | 0.01675 | -0.112 | 96.551
10.5 | 1.653 | 0.01751 | -0.113 | 94.383
11 | 1.685 | 0.01833 | -0.114 | 91.936
11.5 | 1.714 | 0.01925 | -0.114 | 89.017
12 | 1.739 | 0.02016 | -0.115 | 86.233
12.5 | 1.756 | 0.02115 | -0.116 | 83.017
13 | 1.768 | 0.02223 | -0.117 | 79.557
13.5 | 1.776 | 0.02341 | -0.117 | 75.872
14 | 1.779 | 0.02451 | -0.118 | 72.577
14.5 | 1.776 | 0.02583 | -0.119 | 68.756
15 | 1.769 | 0.02711 | -0.119 | 65.271
15.5 | 1.757 | 0.02858 | -0.12 | 61.486
16 | 1.737 | 0.03001 | -0.121 | 57.898
16.5 | 1.712 | 0.03128 | -0.121 | 54.73
17 | 1.682 | 0.03304 | -0.122 | 50.9
17.5 | 1.647 | 0.03532 | -0.122 | 46.634
18 | 1.609 | 0.03763 | -0.123 | 42.76
18.5 | 1.568 | 0.03998 | -0.123 | 39.215
19 | 1.525 | 0.0421 | -0.124 | 36.22

## 124. Re 14M Mach 0.10 (2)
BIGFOIL.COM POLAR EXPORT
NACA65-619 a=0.6
NACA65-619 a=0.6 |  |  |  | Cl Max: | 1.7148 | at alpha= | 20 | deg
XFOIL ncrit=9 |  |  |  | L/D Max: | 216.259 | at alpha= | 3.5 | deg
Re: | 14000000 |  |  | Cd Min: | 0.06983 | at alpha= | 20 | deg
Mach: | 0.1 |  |  | Cl=0 at alpha= | -4.3863 | deg
|  |  |  | @ Cl=0.1, Cd= | 0.0055415
|  |  |  | @ Cl=0.4, Cd= | 0.0046948
|  |  |  | @ Cl=0.6, Cd= | 0.003803
alpha (deg) | Cl | Cd | Cm | Cl/Cd
-20 | -1.2653 | 0.03671 | -0.1152 | -34.4674
-19.5 | -1.2621 | 0.0327 | -0.1155 | -38.5963
-19 | -1.2583 | 0.029 | -0.1151 | -43.3897
-18.5 | -1.2438 | 0.02624 | -0.1146 | -47.4009
-18 | -1.2309 | 0.02357 | -0.1134 | -52.2232
-17.5 | -1.2162 | 0.02119 | -0.1118 | -57.395
-17 | -1.1957 | 0.01932 | -0.11 | -61.8892
-16.5 | -1.1753 | 0.01764 | -0.1076 | -66.627
-16 | -1.152 | 0.01629 | -0.105 | -70.7182
-15.5 | -1.1304 | 0.01501 | -0.1015 | -75.3098
-15 | -1.1062 | 0.01403 | -0.0977 | -78.8453
-14.5 | -1.0854 | 0.01326 | -0.0926 | -81.8552
-14 | -1.0497 | 0.01255 | -0.0898 | -83.6414
-13.5 | -1.0066 | 0.01191 | -0.0883 | -84.5172
-13 | -0.9601 | 0.01133 | -0.0872 | -84.7396
-12.5 | -0.9126 | 0.01072 | -0.0863 | -85.1306
-12 | -0.8625 | 0.01021 | -0.0857 | -84.476
-11.5 | -0.8104 | 0.00977 | -0.0855 | -82.9478
-11 | -0.7579 | 0.00931 | -0.0853 | -81.4071
-10.5 | -0.71 | 0.00845 | -0.0845 | -84.0237
-10 | -0.6561 | 0.00798 | -0.0846 | -82.218
-9.5 | -0.6002 | 0.00764 | -0.0849 | -78.5602
-9 | -0.543 | 0.00739 | -0.0855 | -73.4777
-8.5 | -0.485 | 0.00716 | -0.0862 | -67.7374
-8 | -0.4271 | 0.00691 | -0.0869 | -61.809
-7.5 | -0.369 | 0.00669 | -0.0877 | -55.157
-7 | -0.3103 | 0.00651 | -0.0886 | -47.6651
-6.5 | -0.2511 | 0.00634 | -0.0895 | -39.6057
-6 | -0.192 | 0.00618 | -0.0905 | -31.068
-5.5 | -0.1329 | 0.00602 | -0.0915 | -22.0764
-5 | -0.0731 | 0.00588 | -0.0926 | -12.432
-4.5 | -0.0136 | 0.00576 | -0.0937 | -2.3611
-4 | 0.0462 | 0.00564 | -0.0948 | 8.1915
-3.5 | 0.1063 | 0.00553 | -0.096 | 19.2224
-3 | 0.1662 | 0.00542 | -0.0972 | 30.6642
-2.5 | 0.226 | 0.00531 | -0.0984 | 42.5612
-2 | 0.2857 | 0.00512 | -0.0996 | 55.8008
-1.5 | 0.3451 | 0.00488 | -0.1008 | 70.7172
-1 | 0.4044 | 0.00468 | -0.102 | 86.4103
-0.5 | 0.4631 | 0.00441 | -0.1031 | 105.0113
0 | 0.5217 | 0.00403 | -0.1043 | 129.4541
0.5 | 0.5805 | 0.00379 | -0.1055 | 153.1662
1 | 0.6406 | 0.00383 | -0.1068 | 167.2585
1.5 | 0.7006 | 0.00387 | -0.1081 | 181.0336
2 | 0.7604 | 0.00393 | -0.1094 | 193.486
2.5 | 0.8196 | 0.00404 | -0.1106 | 202.8713
3 | 0.8786 | 0.00417 | -0.1117 | 210.6954
3.5 | 0.9364 | 0.00433 | -0.1126 | 216.2587
4 | 0.9918 | 0.0046 | -0.1132 | 215.6087
4.5 | 1.0264 | 0.00572 | -0.11 | 179.4406
5 | 1.0533 | 0.00681 | -0.1052 | 154.6696
5.5 | 1.0742 | 0.00748 | -0.0991 | 143.6096
6 | 1.0743 | 0.00858 | -0.0894 | 125.2098
6.5 | 1.0886 | 0.00976 | -0.0831 | 111.5369
7 | 1.1076 | 0.01101 | -0.078 | 100.5995
7.5 | 1.1292 | 0.01231 | -0.0737 | 91.7303
8 | 1.1478 | 0.01383 | -0.0691 | 82.9935
8.5 | 1.1654 | 0.01552 | -0.0648 | 75.0902
9 | 1.1852 | 0.01723 | -0.0609 | 68.787
9.5 | 1.208 | 0.0189 | -0.0577 | 63.9153
10 | 1.2366 | 0.02038 | -0.0554 | 60.6771
11 | 1.2929 | 0.0235 | -0.051 | 55.017
11.5 | 1.3209 | 0.02508 | -0.049 | 52.6675
12 | 1.3482 | 0.02665 | -0.0469 | 50.5891
12.5 | 1.4043 | 0.02844 | -0.0511 | 49.3776
13 | 1.4415 | 0.03027 | -0.0513 | 47.6214
13.5 | 1.4924 | 0.03291 | -0.0554 | 45.3479
14 | 1.5301 | 0.03499 | -0.056 | 43.7296
14.5 | 1.5538 | 0.03737 | -0.0545 | 41.5788
15 | 1.5806 | 0.03949 | -0.0531 | 40.0253
15.5 | 1.5995 | 0.04233 | -0.0514 | 37.7864
16 | 1.6192 | 0.04504 | -0.0498 | 35.9503
16.5 | 1.6424 | 0.04749 | -0.0484 | 34.5841
17 | 1.659 | 0.05054 | -0.0468 | 32.8255
17.5 | 1.6754 | 0.05354 | -0.0452 | 31.2925
18 | 1.6904 | 0.05662 | -0.0435 | 29.8552
18.5 | 1.701 | 0.06011 | -0.0416 | 28.2981
19 | 1.7111 | 0.06325 | -0.0394 | 27.053
19.5 | 1.704 | 0.06574 | -0.0333 | 25.9203
20 | 1.7148 | 0.06983 | -0.0327 | 24.5568

## 125. Re 14M Mach 0.25 (1)
BIGFOIL.COM POLAR EXPORT
NACA65-619 a=0.6
NACA65-619 a=0.6 |  |  |  | Cl Max: | 1.736 | at alpha= | 12.5 | deg
JavaFoil+Calcfoil stall+Eppler ext transition |  |  |  | L/D Max: | 142.136 | at alpha= | 2 | deg
Re: | 14000000 |  |  | Cd Min: | 0.0049 | at alpha= | 0.5 | deg
Mach: | 0.25 |  |  | Cl=0 at alpha= | -4.2578 | deg
|  |  |  | @ Cl=0.1, Cd= | 0.0063484
|  |  |  | @ Cl=0.4, Cd= | 0.0055075
|  |  |  | @ Cl=0.6, Cd= | 0.0049835
alpha (deg) | Cl | Cd | Cm | Cl/Cd
-16.5 | -0.513 | 0.11824 | -0.035 | -4.343
-16 | -0.549 | 0.11154 | -0.036 | -4.923
-15.5 | -0.58 | 0.10463 | -0.037 | -5.547
-15 | -0.607 | 0.09763 | -0.039 | -6.216
-14.5 | -0.628 | 0.09052 | -0.041 | -6.94
-14 | -0.645 | 0.08316 | -0.043 | -7.752
-13.5 | -0.652 | 0.07983 | -0.043 | -8.162
-13 | -0.66 | 0.07009 | -0.047 | -9.412
-12.5 | -0.718 | 0.02922 | -0.063 | -24.582
-12 | -0.724 | 0.02112 | -0.066 | -34.286
-11.5 | -0.726 | 0.01473 | -0.07 | -49.287
-11 | -0.71 | 0.01244 | -0.072 | -57.074
-10.5 | -0.684 | 0.0111 | -0.074 | -61.629
-10 | -0.651 | 0.0102 | -0.075 | -63.817
-9.5 | -0.611 | 0.00962 | -0.077 | -63.516
-9 | -0.568 | 0.00901 | -0.079 | -63.09
-8.5 | -0.516 | 0.00857 | -0.08 | -60.127
-8 | -0.46 | 0.00776 | -0.081 | -59.234
-7.5 | -0.402 | 0.00752 | -0.082 | -53.423
-7 | -0.343 | 0.00726 | -0.083 | -47.204
-6.5 | -0.282 | 0.00706 | -0.084 | -39.96
-6 | -0.22 | 0.00687 | -0.085 | -32.084
-5.5 | -0.158 | 0.00674 | -0.086 | -23.435
-5 | -0.095 | 0.0066 | -0.087 | -14.33
-4.5 | -0.031 | 0.00651 | -0.088 | -4.734
-4 | 0.033 | 0.00644 | -0.089 | 5.169
-3.5 | 0.098 | 0.00635 | -0.091 | 15.394
-3 | 0.162 | 0.0063 | -0.092 | 25.769
-2.5 | 0.228 | 0.00618 | -0.093 | 36.891
-2 | 0.293 | 0.00575 | -0.094 | 50.889
-1.5 | 0.357 | 0.00562 | -0.095 | 63.606
-1 | 0.422 | 0.00545 | -0.096 | 77.407
-0.5 | 0.487 | 0.00541 | -0.097 | 90.005
0 | 0.552 | 0.00527 | -0.098 | 104.701
0.5 | 0.614 | 0.0049 | -0.099 | 125.373
1 | 0.677 | 0.0054 | -0.1 | 125.401
1.5 | 0.74 | 0.00552 | -0.101 | 133.879
2 | 0.803 | 0.00565 | -0.102 | 142.136
2.5 | 0.864 | 0.00609 | -0.102 | 141.826
3 | 0.924 | 0.00696 | -0.103 | 132.745
3.5 | 0.986 | 0.00736 | -0.104 | 133.925
4 | 1.047 | 0.00796 | -0.105 | 131.472
4.5 | 1.107 | 0.00857 | -0.106 | 129.264
5 | 1.168 | 0.00921 | -0.106 | 126.826
5.5 | 1.216 | 0.00993 | -0.107 | 122.423
6 | 1.272 | 0.01069 | -0.108 | 118.987
6.5 | 1.327 | 0.01141 | -0.109 | 116.258
7 | 1.378 | 0.01347 | -0.11 | 102.304
7.5 | 1.429 | 0.01415 | -0.111 | 101.005
8 | 1.478 | 0.01493 | -0.111 | 99.003
8.5 | 1.523 | 0.01561 | -0.112 | 97.587
9 | 1.566 | 0.01637 | -0.113 | 95.644
9.5 | 1.604 | 0.01711 | -0.114 | 93.743
10 | 1.639 | 0.01796 | -0.115 | 91.302
10.5 | 1.67 | 0.01886 | -0.116 | 88.546
11 | 1.696 | 0.01982 | -0.116 | 85.541
11.5 | 1.716 | 0.02095 | -0.117 | 81.94
12 | 1.732 | 0.02205 | -0.118 | 78.536
12.5 | 1.736 | 0.02315 | -0.119 | 74.994
13 | 1.732 | 0.02453 | -0.119 | 70.605
13.5 | 1.721 | 0.02578 | -0.12 | 66.747
14 | 1.702 | 0.02729 | -0.121 | 62.361
14.5 | 1.675 | 0.02896 | -0.121 | 57.817
15 | 1.639 | 0.03057 | -0.122 | 53.619
15.5 | 1.596 | 0.03245 | -0.123 | 49.186
16 | 1.539 | 0.03425 | -0.123 | 44.949
16.5 | 1.472 | 0.03704 | -0.124 | 39.733
17 | 1.397 | 0.03961 | -0.124 | 35.276
17.5 | 1.316 | 0.04233 | -0.125 | 31.091

## 126. Re 14M Mach 0.25 (2)
BIGFOIL.COM POLAR EXPORT
NACA65-619 a=0.6
NACA65-619 a=0.6 |  |  |  | Cl Max: | 1.6989 | at alpha= | 20 | deg
XFOIL ncrit=9 |  |  |  | L/D Max: | 225.987 | at alpha= | 4 | deg
Re: | 14000000 |  |  | Cd Min: | 0.08305 | at alpha= | 20 | deg
Mach: | 0.25 |  |  | Cl=0 at alpha= | -4.3964 | deg
|  |  |  | @ Cl=0.1, Cd= | 0.0056103
|  |  |  | @ Cl=0.4, Cd= | 0.0047773
|  |  |  | @ Cl=0.6, Cd= | 0.003838
alpha (deg) | Cl | Cd | Cm | Cl/Cd
-20 | -1.0109 | 0.07529 | -0.1091 | -13.4267
-19.5 | -1.0695 | 0.06056 | -0.1192 | -17.6602
-19 | -1.1141 | 0.04937 | -0.1256 | -22.5663
-18.5 | -1.1205 | 0.04308 | -0.128 | -26.0097
-18 | -1.1359 | 0.03675 | -0.1295 | -30.9088
-17.5 | -1.1411 | 0.03184 | -0.1296 | -35.8386
-17 | -1.1329 | 0.0282 | -0.1289 | -40.1738
-16.5 | -1.127 | 0.02468 | -0.1274 | -45.6645
-16 | -1.1148 | 0.02181 | -0.1253 | -51.1142
-15.5 | -1.1013 | 0.01925 | -0.1226 | -57.2104
-15 | -1.0829 | 0.01723 | -0.1193 | -62.8497
-14.5 | -1.0608 | 0.01564 | -0.1155 | -67.8261
-14 | -1.0386 | 0.01429 | -0.1109 | -72.6802
-13.5 | -1.0147 | 0.01329 | -0.1056 | -76.3506
-13 | -0.9836 | 0.01256 | -0.1008 | -78.3121
-12.5 | -0.9395 | 0.01178 | -0.0982 | -79.7538
-12 | -0.8915 | 0.01107 | -0.0961 | -80.533
-11.5 | -0.8396 | 0.01048 | -0.0947 | -80.1145
-11 | -0.7857 | 0.00992 | -0.0937 | -79.2036
-10.5 | -0.7301 | 0.00941 | -0.0929 | -77.5877
-10 | -0.6749 | 0.00886 | -0.0922 | -76.1738
-9.5 | -0.6239 | 0.008 | -0.091 | -77.9875
-9 | -0.565 | 0.00763 | -0.091 | -74.0498
-8.5 | -0.5044 | 0.00735 | -0.0913 | -68.6259
-8 | -0.4434 | 0.00711 | -0.0917 | -62.3629
-7.5 | -0.3828 | 0.00687 | -0.0921 | -55.7205
-7 | -0.3216 | 0.00664 | -0.0928 | -48.4337
-6.5 | -0.26 | 0.00645 | -0.0935 | -40.3101
-6 | -0.1984 | 0.0063 | -0.0943 | -31.4921
-5.5 | -0.1368 | 0.0061 | -0.0952 | -22.4262
-5 | -0.0749 | 0.00596 | -0.0962 | -12.5671
-4 | 0.0492 | 0.0057 | -0.0983 | 8.6316
-3.5 | 0.1115 | 0.00559 | -0.0995 | 19.9463
-3 | 0.1734 | 0.00549 | -0.1006 | 31.5847
-2.5 | 0.2356 | 0.00537 | -0.1018 | 43.8734
-1.5 | 0.3587 | 0.00495 | -0.1042 | 72.4646
-0.5 | 0.4807 | 0.00444 | -0.1067 | 108.2658
0 | 0.5414 | 0.00405 | -0.1079 | 133.679
0.5 | 0.6022 | 0.00383 | -0.1092 | 157.2324
1 | 0.6646 | 0.00386 | -0.1105 | 172.1762
1.5 | 0.7269 | 0.0039 | -0.1119 | 186.3846
2 | 0.7888 | 0.00398 | -0.1132 | 198.191
2.5 | 0.8504 | 0.00407 | -0.1144 | 208.9435
3 | 0.9118 | 0.00419 | -0.1155 | 217.6134
3.5 | 0.9718 | 0.00436 | -0.1165 | 222.8899
4 | 1.0305 | 0.00456 | -0.1171 | 225.9868
4.5 | 1.0666 | 0.00559 | -0.1137 | 190.805
5 | 1.0854 | 0.00679 | -0.107 | 159.8527
5.5 | 1.0804 | 0.0078 | -0.0956 | 138.5128
6 | 1.0854 | 0.00916 | -0.0872 | 118.4934
6.5 | 1.097 | 0.01067 | -0.0806 | 102.8116
7 | 1.1082 | 0.01243 | -0.0743 | 89.1553
7.5 | 1.1282 | 0.01403 | -0.0697 | 80.4134
8 | 1.1437 | 0.01592 | -0.0648 | 71.8405
8.5 | 1.1623 | 0.01782 | -0.0606 | 65.2245
9 | 1.1829 | 0.01979 | -0.0568 | 59.7726
9.5 | 1.2017 | 0.02196 | -0.0531 | 54.7222
10 | 1.2312 | 0.02365 | -0.0508 | 52.0592
10.5 | 1.2604 | 0.02542 | -0.0485 | 49.583
11 | 1.2876 | 0.02738 | -0.0462 | 47.027
11.5 | 1.3183 | 0.0291 | -0.0442 | 45.3024
12 | 1.3448 | 0.03108 | -0.042 | 43.269
13 | 1.4343 | 0.03544 | -0.0452 | 40.4712
13.5 | 1.4845 | 0.03838 | -0.0487 | 38.679
14 | 1.5269 | 0.04096 | -0.0501 | 37.2778
14.5 | 1.549 | 0.04381 | -0.0481 | 35.3572
15 | 1.5733 | 0.04641 | -0.0463 | 33.9
15.5 | 1.5931 | 0.04948 | -0.0443 | 32.1968
16 | 1.6121 | 0.0526 | -0.0424 | 30.6483
16.5 | 1.6325 | 0.0555 | -0.0405 | 29.4144
17 | 1.6444 | 0.05911 | -0.0381 | 27.8193
17.5 | 1.6546 | 0.06277 | -0.0357 | 26.3597
18 | 1.6472 | 0.06531 | -0.0288 | 25.2213
18.5 | 1.6638 | 0.06899 | -0.0277 | 24.1165
19 | 1.6766 | 0.07341 | -0.0271 | 22.8389
19.5 | 1.6875 | 0.07817 | -0.0268 | 21.5876
20 | 1.6989 | 0.08305 | -0.0269 | 20.4564

## 127. Re 14M Mach 0.50 (1)
BIGFOIL.COM POLAR EXPORT
NACA65-619 a=0.6
NACA65-619 a=0.6 |  |  |  | Cl Max: | 1.621 | at alpha= | 9 | deg
JavaFoil+Calcfoil stall+Eppler ext transition |  |  |  | L/D Max: | 140.702 | at alpha= | 2.5 | deg
Re: | 14000000 |  |  | Cd Min: | 0.00567 | at alpha= | 0 | deg
Mach: | 0.5 |  |  | Cl=0 at alpha= | -4.2606 | deg
|  |  |  | @ Cl=0.1, Cd= | 0.0068825
|  |  |  | @ Cl=0.4, Cd= | 0.00599
|  |  |  | @ Cl=0.6, Cd= | 0.0056838
alpha (deg) | Cl | Cd | Cm | Cl/Cd
-20 | -0.905 | 0.16777 | -0.038 | -5.397
-19.5 | -0.876 | 0.16147 | -0.039 | -5.428
-19 | -0.847 | 0.15536 | -0.039 | -5.453
-18.5 | -0.82 | 0.14397 | -0.04 | -5.697
-18 | -0.79 | 0.15848 | -0.039 | -4.985
-17.5 | -0.764 | 0.12636 | -0.041 | -6.049
-17 | -0.734 | 0.12716 | -0.04 | -5.769
-16.5 | -0.705 | 0.11971 | -0.04 | -5.885
-16 | -0.679 | 0.10368 | -0.043 | -6.554
-15.5 | -0.65 | 0.10556 | -0.044 | -6.161
-15 | -0.621 | 0.10053 | -0.044 | -6.177
-14.5 | -0.595 | 0.09048 | -0.047 | -6.578
-14 | -0.57 | 0.08215 | -0.05 | -6.936
-13.5 | -0.564 | 0.05587 | -0.061 | -10.098
-13 | -0.573 | 0.02629 | -0.071 | -21.81
-12.5 | -0.474 | 0.08527 | -0.042 | -5.556
-12 | -0.446 | 0.07681 | -0.045 | -5.811
-11.5 | -0.419 | 0.07002 | -0.048 | -5.989
-11 | -0.445 | 0.02133 | -0.076 | -20.874
-10.5 | -0.426 | 0.0147 | -0.08 | -28.944
-10 | -0.329 | 0.071 | -0.041 | -4.64
-9.5 | -0.301 | 0.06833 | -0.041 | -4.398
-9 | -0.396 | 0.05809 | -0.045 | -6.811
-8.5 | -0.412 | 0.05044 | -0.053 | -8.17
-8 | -0.461 | 0.01103 | -0.088 | -41.787
-7.5 | -0.419 | 0.00978 | -0.09 | -42.912
-7 | -0.369 | 0.00827 | -0.093 | -44.622
-6.5 | -0.307 | 0.00795 | -0.094 | -38.679
-6 | -0.242 | 0.00758 | -0.095 | -31.93
-5.5 | -0.174 | 0.00731 | -0.096 | -23.852
-5 | -0.105 | 0.00713 | -0.098 | -14.694
-4.5 | -0.034 | 0.00701 | -0.099 | -4.89
-4 | 0.037 | 0.0069 | -0.1 | 5.369
-3.5 | 0.109 | 0.00688 | -0.101 | 15.832
-3 | 0.181 | 0.00676 | -0.102 | 26.8
-2.5 | 0.255 | 0.00636 | -0.103 | 40.044
-2 | 0.327 | 0.00662 | -0.104 | 49.416
-1.5 | 0.4 | 0.00599 | -0.105 | 66.719
-1 | 0.472 | 0.00581 | -0.106 | 81.204
-0.5 | 0.544 | 0.00577 | -0.107 | 94.366
0 | 0.609 | 0.00567 | -0.108 | 107.504
0.5 | 0.68 | 0.00584 | -0.109 | 116.409
1 | 0.75 | 0.00604 | -0.11 | 124.02
1.5 | 0.82 | 0.0062 | -0.112 | 132.133
2 | 0.889 | 0.0064 | -0.113 | 139.057
2.5 | 0.958 | 0.00681 | -0.114 | 140.702
3 | 1.024 | 0.00811 | -0.114 | 126.26
3.5 | 1.093 | 0.00872 | -0.115 | 125.312
4 | 1.16 | 0.00955 | -0.116 | 121.473
4.5 | 1.227 | 0.01043 | -0.117 | 117.718
5 | 1.295 | 0.01141 | -0.118 | 113.488
5.5 | 1.341 | 0.01247 | -0.119 | 107.519
6 | 1.4 | 0.01359 | -0.12 | 103.036
6.5 | 1.455 | 0.01522 | -0.121 | 95.625
7 | 1.506 | 0.01766 | -0.121 | 85.282
7.5 | 1.553 | 0.01872 | -0.122 | 82.946
8 | 1.589 | 0.01983 | -0.123 | 80.137
8.5 | 1.614 | 0.02111 | -0.124 | 76.455
9 | 1.621 | 0.02293 | -0.125 | 70.685
9.5 | 1.6 | 0.0242 | -0.126 | 66.097
10 | 1.521 | 0.02621 | -0.127 | 58.027
10.5 | 0.984 | 0.02868 | -0.127 | 34.314
11 | 1.013 | 0.03242 | -0.128 | 31.248
11.5 | 1.046 | 0.03209 | -0.129 | 32.585
12 | 1.075 | 0.03563 | -0.13 | 30.162
12.5 | 1.106 | 0.03567 | -0.131 | 31.008
13 | 1.135 | 0.03923 | -0.131 | 28.934
13.5 | 1.163 | 0.04332 | -0.132 | 26.833
14 | 1.195 | 0.04253 | -0.133 | 28.089

## 128. Re 14M Mach 0.50 (2)
BIGFOIL.COM POLAR EXPORT
NACA65-619 a=0.6
NACA65-619 a=0.6 |  |  |  | Cl Max: | 1.5222 | at alpha= | 16 | deg
XFOIL ncrit=9 |  |  |  | L/D Max: | 245.802 | at alpha= | 4 | deg
Re: | 14000000 |  |  | Cd Min: | 0.18143 | at alpha= | 20 | deg
Mach: | 0.5 |  |  | Cl=0 at alpha= | -4.4384 | deg
|  |  |  | @ Cl=0.1, Cd= | 0.0059741
|  |  |  | @ Cl=0.4, Cd= | 0.0053616
|  |  |  | @ Cl=0.6, Cd= | 0.0044483
alpha (deg) | Cl | Cd | Cm | Cl/Cd
-9.5 | -0.894 | 0.00704 | -0.1398 | -126.9886
-9 | -0.6461 | 0.00963 | -0.1241 | -67.0924
-8.5 | -0.5839 | 0.0088 | -0.12 | -66.3523
-8 | -0.5168 | 0.00814 | -0.1171 | -63.4889
-7.5 | -0.4441 | 0.00776 | -0.1154 | -57.2294
-7 | -0.3715 | 0.00743 | -0.1141 | -50
-6.5 | -0.299 | 0.00709 | -0.1133 | -42.1721
-6 | -0.2265 | 0.00683 | -0.1129 | -33.1625
-5.5 | -0.1537 | 0.00661 | -0.1129 | -23.2526
-5 | -0.0811 | 0.00638 | -0.1131 | -12.7116
-4.5 | -0.0089 | 0.0062 | -0.1136 | -1.4355
-4 | 0.0634 | 0.00606 | -0.1143 | 10.462
-3.5 | 0.1358 | 0.00589 | -0.1153 | 23.056
-3 | 0.208 | 0.00577 | -0.1164 | 36.0485
-2.5 | 0.2796 | 0.00566 | -0.1175 | 49.3993
-2 | 0.3509 | 0.00555 | -0.1188 | 63.2252
-1 | 0.4916 | 0.00501 | -0.1213 | 98.1238
-0.5 | 0.5605 | 0.00468 | -0.1225 | 119.765
0 | 0.6287 | 0.00428 | -0.1237 | 146.8925
0.5 | 0.7 | 0.00408 | -0.1252 | 171.5686
1 | 0.7727 | 0.0041 | -0.1268 | 188.4634
1.5 | 0.8445 | 0.00416 | -0.1282 | 203.0048
2 | 0.9162 | 0.00426 | -0.1296 | 215.0704
2.5 | 0.9883 | 0.00433 | -0.1308 | 228.2448
3 | 1.0579 | 0.0045 | -0.1316 | 235.0889
3.5 | 1.1277 | 0.00465 | -0.1322 | 242.5161
4 | 1.1946 | 0.00486 | -0.1321 | 245.8025
4.5 | 1.2538 | 0.00519 | -0.1305 | 241.58
5 | 1.2635 | 0.00598 | -0.1197 | 211.2876
5.5 | 1.2083 | 0.00876 | -0.1 | 137.9338
6 | 1.1742 | 0.0121 | -0.0858 | 97.0413
6.5 | 1.163 | 0.01514 | -0.0759 | 76.8164
7 | 1.1335 | 0.01933 | -0.0649 | 58.6394
7.5 | 1.1485 | 0.022 | -0.0595 | 52.2045
8 | 1.1472 | 0.02568 | -0.0529 | 44.6729
8.5 | 1.1594 | 0.02892 | -0.0481 | 40.0899
9 | 1.1719 | 0.03233 | -0.0436 | 36.2481
9.5 | 1.1828 | 0.03606 | -0.0394 | 32.8009
10 | 1.2095 | 0.03905 | -0.0366 | 30.9731
10.5 | 1.2433 | 0.0417 | -0.0343 | 29.8153
11 | 1.2744 | 0.04467 | -0.032 | 28.5292
11.5 | 1.3049 | 0.04781 | -0.0297 | 27.2935
12 | 1.3403 | 0.05068 | -0.0277 | 26.4463
12.5 | 1.3714 | 0.05395 | -0.0256 | 25.4198
13 | 1.399 | 0.05752 | -0.0234 | 24.322
13.5 | 1.4465 | 0.06136 | -0.0247 | 23.574
14 | 1.469 | 0.0653 | -0.0219 | 22.4962
14.5 | 1.4888 | 0.06959 | -0.0192 | 21.3939
15 | 1.5085 | 0.07446 | -0.0173 | 20.2592
15.5 | 1.5203 | 0.08033 | -0.0158 | 18.9257
16 | 1.5222 | 0.08752 | -0.0151 | 17.3926
16.5 | 1.5079 | 0.09667 | -0.0156 | 15.5984
17 | 1.4844 | 0.1073 | -0.0177 | 13.8341
17.5 | 1.4595 | 0.11857 | -0.0211 | 12.3092
18 | 1.4329 | 0.13052 | -0.0258 | 10.9784
18.5 | 1.4072 | 0.14272 | -0.0317 | 9.8599
19 | 1.3816 | 0.15539 | -0.0387 | 8.8912
19.5 | 1.3558 | 0.16847 | -0.0467 | 8.0477
20 | 1.333 | 0.18143 | -0.0553 | 7.3472

## 129. Re 16M Mach 0.00 (1)
BIGFOIL.COM POLAR EXPORT
NACA65-619 a=0.6
NACA65-619 a=0.6 |  |  |  | Cl Max: | 1.789 | at alpha= | 14.5 | deg
JavaFoil+Calcfoil stall+Eppler ext transition |  |  |  | L/D Max: | 144.22 | at alpha= | 1.5 | deg
Re: | 16000000 |  |  | Cd Min: | 0.00498 | at alpha= | 1.5 | deg
Mach: | 0 |  |  | Cl=0 at alpha= | -4.2581 | deg
|  |  |  | @ Cl=0.1, Cd= | 0.0061568
|  |  |  | @ Cl=0.4, Cd= | 0.0054386
|  |  |  | @ Cl=0.6, Cd= | 0.0052653
alpha (deg) | Cl | Cd | Cm | Cl/Cd
-18.5 | -0.727 | 0.1258 | -0.036 | -5.777
-18 | -0.739 | 0.11863 | -0.037 | -6.227
-17.5 | -0.749 | 0.11118 | -0.038 | -6.738
-17 | -0.76 | 0.10213 | -0.04 | -7.441
-16.5 | -0.769 | 0.09308 | -0.042 | -8.259
-16 | -0.779 | 0.08105 | -0.045 | -9.617
-15.5 | -0.783 | 0.07411 | -0.047 | -10.567
-15 | -0.802 | 0.05511 | -0.052 | -14.547
-14.5 | -0.831 | 0.03296 | -0.058 | -25.214
-14 | -0.833 | 0.02616 | -0.06 | -31.826
-13.5 | -0.84 | 0.01811 | -0.063 | -46.357
-13 | -0.826 | 0.01602 | -0.065 | -51.575
-12.5 | -0.812 | 0.01361 | -0.067 | -59.652
-12 | -0.792 | 0.0118 | -0.068 | -67.121
-11.5 | -0.764 | 0.0109 | -0.07 | -70.1
-11 | -0.731 | 0.01021 | -0.071 | -71.641
-10.5 | -0.694 | 0.00967 | -0.072 | -71.8
-10 | -0.656 | 0.00899 | -0.074 | -72.945
-9.5 | -0.609 | 0.00862 | -0.075 | -70.655
-9 | -0.559 | 0.00832 | -0.076 | -67.122
-8.5 | -0.505 | 0.00798 | -0.077 | -63.246
-8 | -0.449 | 0.00735 | -0.078 | -61.096
-7.5 | -0.392 | 0.00708 | -0.079 | -55.361
-7 | -0.334 | 0.00691 | -0.08 | -48.291
-6.5 | -0.274 | 0.00673 | -0.081 | -40.766
-6 | -0.214 | 0.00657 | -0.082 | -32.565
-5.5 | -0.153 | 0.00649 | -0.083 | -23.622
-5 | -0.092 | 0.00643 | -0.084 | -14.264
-4.5 | -0.03 | 0.00628 | -0.086 | -4.756
-4 | 0.032 | 0.00626 | -0.087 | 5.156
-3.5 | 0.095 | 0.00616 | -0.088 | 15.366
-3 | 0.157 | 0.00612 | -0.089 | 25.691
-2.5 | 0.221 | 0.00607 | -0.09 | 36.334
-2 | 0.283 | 0.00565 | -0.091 | 50.18
-1.5 | 0.346 | 0.00555 | -0.092 | 62.335
-1 | 0.409 | 0.00542 | -0.093 | 75.346
-0.5 | 0.471 | 0.00538 | -0.094 | 87.657
0 | 0.534 | 0.00535 | -0.095 | 99.751
0.5 | 0.597 | 0.00526 | -0.096 | 113.373
1 | 0.659 | 0.00537 | -0.097 | 122.804
1.5 | 0.718 | 0.00498 | -0.098 | 144.22
2 | 0.777 | 0.00614 | -0.098 | 126.622
2.5 | 0.837 | 0.00651 | -0.099 | 128.483
3 | 0.897 | 0.00682 | -0.1 | 131.62
3.5 | 0.957 | 0.00732 | -0.101 | 130.687
4 | 1.016 | 0.00778 | -0.102 | 130.684
4.5 | 1.075 | 0.00829 | -0.103 | 129.754
5 | 1.134 | 0.00881 | -0.103 | 128.776
5.5 | 1.182 | 0.00946 | -0.104 | 124.932
6 | 1.237 | 0.01007 | -0.105 | 122.866
6.5 | 1.291 | 0.01067 | -0.106 | 121.04
7 | 1.342 | 0.01234 | -0.107 | 108.754
7.5 | 1.393 | 0.01292 | -0.107 | 107.835
8 | 1.442 | 0.0136 | -0.108 | 106.032
8.5 | 1.489 | 0.01415 | -0.109 | 105.195
9 | 1.533 | 0.01482 | -0.11 | 103.489
9.5 | 1.575 | 0.01543 | -0.111 | 102.114
10 | 1.614 | 0.01615 | -0.112 | 99.98
10.5 | 1.651 | 0.01686 | -0.112 | 97.874
11 | 1.684 | 0.01768 | -0.113 | 95.247
11.5 | 1.713 | 0.0185 | -0.114 | 92.592
12 | 1.739 | 0.01943 | -0.115 | 89.538
12.5 | 1.758 | 0.02039 | -0.115 | 86.216
13 | 1.773 | 0.02131 | -0.116 | 83.184
13.5 | 1.783 | 0.02242 | -0.117 | 79.515
14 | 1.788 | 0.02357 | -0.118 | 75.865
14.5 | 1.789 | 0.02474 | -0.118 | 72.325
15 | 1.786 | 0.02603 | -0.119 | 68.602
15.5 | 1.778 | 0.0273 | -0.12 | 65.116
16 | 1.762 | 0.02849 | -0.12 | 61.855
16.5 | 1.741 | 0.03002 | -0.121 | 57.988
17 | 1.716 | 0.03168 | -0.121 | 54.167
17.5 | 1.687 | 0.03323 | -0.122 | 50.766
18 | 1.654 | 0.03573 | -0.123 | 46.295
18.5 | 1.618 | 0.03788 | -0.123 | 42.729
19 | 1.581 | 0.03957 | -0.124 | 39.968
19.5 | 1.541 | 0.04184 | -0.124 | 36.838

## 130. Re 16M Mach 0.00 (2)
BIGFOIL.COM POLAR EXPORT
NACA65-619 a=0.6
NACA65-619 a=0.6 |  |  |  | Cl Max: | 1.7496 | at alpha= | 19.5 | deg
XFOIL ncrit=9 |  |  |  | L/D Max: | 213.096 | at alpha= | 3.5 | deg
Re: | 16000000 |  |  | Cd Min: | 0.06609 | at alpha= | 20 | deg
Mach: | 0 |  |  | Cl=0 at alpha= | -4.3809 | deg
|  |  |  | @ Cl=0.1, Cd= | 0.0054185
|  |  |  | @ Cl=0.4, Cd= | 0.0046458
|  |  |  | @ Cl=0.6, Cd= | 0.0037684
alpha (deg) | Cl | Cd | Cm | Cl/Cd
-20 | -1.3097 | 0.03154 | -0.1123 | -41.525
-19.5 | -1.2999 | 0.02842 | -0.112 | -45.7389
-19 | -1.2902 | 0.02544 | -0.1113 | -50.7154
-18.5 | -1.2727 | 0.02317 | -0.1103 | -54.9288
-18 | -1.2563 | 0.02098 | -0.1089 | -59.8808
-17 | -1.2136 | 0.01764 | -0.1051 | -68.7982
-16.5 | -1.191 | 0.0163 | -0.1026 | -73.0675
-16 | -1.1665 | 0.01518 | -0.0998 | -76.8445
-15.5 | -1.1445 | 0.01413 | -0.096 | -80.9979
-15 | -1.1231 | 0.01333 | -0.0913 | -84.2536
-14.5 | -1.0916 | 0.01271 | -0.088 | -85.8851
-14 | -1.0507 | 0.01204 | -0.0863 | -87.2674
-13.5 | -1.0059 | 0.01144 | -0.0852 | -87.9283
-13 | -0.9584 | 0.0109 | -0.0845 | -87.9266
-12.5 | -0.9105 | 0.01032 | -0.0839 | -88.2267
-12 | -0.8601 | 0.00985 | -0.0836 | -87.3198
-11.5 | -0.8079 | 0.00944 | -0.0836 | -85.5826
-11 | -0.7551 | 0.009 | -0.0836 | -83.9
-10.5 | -0.7038 | 0.00842 | -0.0834 | -83.5867
-10 | -0.6532 | 0.00775 | -0.0832 | -84.2839
-9.5 | -0.5975 | 0.00744 | -0.0837 | -80.3091
-9 | -0.5407 | 0.00718 | -0.0843 | -75.3064
-8.5 | -0.4831 | 0.00695 | -0.0851 | -69.5108
-8 | -0.4254 | 0.00674 | -0.0859 | -63.1157
-7.5 | -0.3677 | 0.00653 | -0.0868 | -56.3093
-7 | -0.3092 | 0.00634 | -0.0877 | -48.7697
-6.5 | -0.2505 | 0.00618 | -0.0887 | -40.534
-5.5 | -0.1328 | 0.00587 | -0.0908 | -22.6235
-5 | -0.0735 | 0.00576 | -0.0919 | -12.7604
-4.5 | -0.0142 | 0.00564 | -0.093 | -2.5177
-4 | 0.0454 | 0.00551 | -0.0942 | 8.2396
-3.5 | 0.1051 | 0.00541 | -0.0954 | 19.427
-3 | 0.1646 | 0.00532 | -0.0965 | 30.9398
-2.5 | 0.2243 | 0.0052 | -0.0978 | 43.1346
-2 | 0.2837 | 0.00501 | -0.099 | 56.6267
-1.5 | 0.3429 | 0.00482 | -0.1002 | 71.1411
-1 | 0.4019 | 0.00464 | -0.1014 | 86.6164
-0.5 | 0.4609 | 0.00441 | -0.1026 | 104.5125
0 | 0.5192 | 0.00408 | -0.1038 | 127.2549
0.5 | 0.5768 | 0.00378 | -0.1049 | 152.5926
1 | 0.6366 | 0.00375 | -0.1062 | 169.76
1.5 | 0.6961 | 0.00382 | -0.1075 | 182.2251
2 | 0.7555 | 0.0039 | -0.1088 | 193.7179
2.5 | 0.8145 | 0.00398 | -0.11 | 204.6482
3 | 0.8725 | 0.00414 | -0.111 | 210.7488
3.5 | 0.9291 | 0.00436 | -0.1118 | 213.0963
4 | 0.9794 | 0.00485 | -0.1115 | 201.9381
4.5 | 1.013 | 0.00596 | -0.1082 | 169.9664
5 | 1.0415 | 0.00695 | -0.1038 | 149.8561
5.5 | 1.0629 | 0.00758 | -0.0978 | 140.2243
6 | 1.0682 | 0.00857 | -0.0891 | 124.6441
6.5 | 1.085 | 0.00963 | -0.0833 | 112.6687
7 | 1.1066 | 0.01075 | -0.0786 | 102.9395
7.5 | 1.1287 | 0.01199 | -0.0743 | 94.1368
8 | 1.1518 | 0.01329 | -0.0704 | 86.6667
8.5 | 1.1692 | 0.01492 | -0.0659 | 78.3646
9 | 1.1923 | 0.01642 | -0.0625 | 72.6127
9.5 | 1.2178 | 0.01788 | -0.0596 | 68.1096
10 | 1.2462 | 0.0193 | -0.0572 | 64.5699
10.5 | 1.2752 | 0.02072 | -0.0551 | 61.5444
11 | 1.305 | 0.02214 | -0.0531 | 58.9431
12 | 1.3586 | 0.02538 | -0.0489 | 53.5303
12.5 | 1.3877 | 0.02679 | -0.0471 | 51.7992
13 | 1.439 | 0.02863 | -0.0506 | 50.262
13.5 | 1.4803 | 0.03067 | -0.0521 | 48.2654
14 | 1.5295 | 0.03307 | -0.0557 | 46.2504
14.5 | 1.5705 | 0.03522 | -0.0573 | 44.5911
15 | 1.593 | 0.03764 | -0.0557 | 42.322
15.5 | 1.6164 | 0.03997 | -0.0543 | 40.4403
16 | 1.6371 | 0.04259 | -0.0528 | 38.4386
16.5 | 1.6576 | 0.04519 | -0.0513 | 36.6807
17 | 1.6774 | 0.04784 | -0.0498 | 35.0627
17.5 | 1.693 | 0.05097 | -0.0483 | 33.2156
18 | 1.7091 | 0.05391 | -0.0468 | 31.7028
18.5 | 1.7248 | 0.05697 | -0.0454 | 30.2756
19 | 1.7367 | 0.06037 | -0.0439 | 28.7676
19.5 | 1.7496 | 0.06345 | -0.0423 | 27.5745
20 | 1.7316 | 0.06609 | -0.0346 | 26.2006

## 131. Re 16M Mach 0.10 (1)
BIGFOIL.COM POLAR EXPORT
NACA65-619 a=0.6
NACA65-619 a=0.6 |  |  |  | Cl Max: | 1.78 | at alpha= | 14 | deg
JavaFoil+Calcfoil stall+Eppler ext transition |  |  |  | L/D Max: | 131.313 | at alpha= | 1.5 | deg
Re: | 16000000 |  |  | Cd Min: | 0.00525 | at alpha= | 0.5 | deg
Mach: | 0.1 |  |  | Cl=0 at alpha= | -4.2581 | deg
|  |  |  | @ Cl=0.1, Cd= | 0.0061792
|  |  |  | @ Cl=0.4, Cd= | 0.0054957
|  |  |  | @ Cl=0.6, Cd= | 0.00525
alpha (deg) | Cl | Cd | Cm | Cl/Cd
-18.5 | -0.687 | 0.12925 | -0.035 | -5.318
-18 | -0.702 | 0.12235 | -0.036 | -5.739
-17.5 | -0.716 | 0.11508 | -0.037 | -6.221
-17 | -0.729 | 0.10636 | -0.039 | -6.852
-16.5 | -0.739 | 0.09881 | -0.04 | -7.481
-16 | -0.749 | 0.0902 | -0.043 | -8.303
-15.5 | -0.751 | 0.08654 | -0.043 | -8.676
-15 | -0.761 | 0.0737 | -0.047 | -10.32
-14.5 | -0.799 | 0.0427 | -0.056 | -18.714
-14 | -0.814 | 0.02958 | -0.059 | -27.514
-13.5 | -0.817 | 0.02247 | -0.062 | -36.352
-13 | -0.815 | 0.01734 | -0.065 | -46.984
-12.5 | -0.804 | 0.01431 | -0.067 | -56.188
-12 | -0.785 | 0.01251 | -0.068 | -62.799
-11.5 | -0.761 | 0.01125 | -0.07 | -67.631
-11 | -0.73 | 0.01043 | -0.071 | -69.961
-10.5 | -0.694 | 0.00982 | -0.073 | -70.645
-10 | -0.657 | 0.00913 | -0.074 | -71.996
-9.5 | -0.61 | 0.00876 | -0.076 | -69.662
-9 | -0.56 | 0.00835 | -0.077 | -67.119
-8.5 | -0.507 | 0.00805 | -0.078 | -62.907
-8 | -0.451 | 0.00726 | -0.079 | -62.048
-7.5 | -0.394 | 0.00706 | -0.08 | -55.707
-7 | -0.335 | 0.00689 | -0.081 | -48.634
-6.5 | -0.275 | 0.00677 | -0.082 | -40.707
-6 | -0.215 | 0.00664 | -0.083 | -32.407
-5.5 | -0.154 | 0.00655 | -0.084 | -23.51
-5 | -0.092 | 0.00642 | -0.085 | -14.35
-4.5 | -0.03 | 0.00637 | -0.086 | -4.717
-4 | 0.032 | 0.00623 | -0.087 | 5.203
-3.5 | 0.095 | 0.00618 | -0.088 | 15.397
-3 | 0.158 | 0.00617 | -0.089 | 25.596
-2.5 | 0.222 | 0.00608 | -0.09 | 36.507
-2 | 0.285 | 0.00572 | -0.091 | 49.784
-1.5 | 0.348 | 0.00557 | -0.092 | 62.397
-1 | 0.411 | 0.00548 | -0.093 | 74.905
-0.5 | 0.474 | 0.00536 | -0.094 | 88.448
0 | 0.537 | 0.00539 | -0.096 | 99.659
0.5 | 0.6 | 0.00525 | -0.097 | 114.274
1 | 0.662 | 0.00538 | -0.098 | 123.117
1.5 | 0.721 | 0.00549 | -0.098 | 131.313
2 | 0.781 | 0.00618 | -0.099 | 126.397
2.5 | 0.841 | 0.00655 | -0.1 | 128.326
3 | 0.901 | 0.00687 | -0.101 | 131.276
3.5 | 0.961 | 0.00737 | -0.101 | 130.36
4 | 1.021 | 0.00784 | -0.102 | 130.126
4.5 | 1.08 | 0.00836 | -0.103 | 129.134
5 | 1.139 | 0.0089 | -0.104 | 127.991
5.5 | 1.188 | 0.00953 | -0.105 | 124.661
6 | 1.242 | 0.01014 | -0.106 | 122.571
6.5 | 1.296 | 0.01079 | -0.106 | 120.185
7 | 1.348 | 0.01248 | -0.107 | 108.05
7.5 | 1.399 | 0.01306 | -0.108 | 107.122
8 | 1.448 | 0.01376 | -0.109 | 105.247
8.5 | 1.495 | 0.01432 | -0.11 | 104.336
9 | 1.539 | 0.01498 | -0.11 | 102.736
9.5 | 1.58 | 0.01563 | -0.111 | 101.121
10 | 1.619 | 0.01634 | -0.112 | 99.076
10.5 | 1.654 | 0.01708 | -0.113 | 96.89
11 | 1.686 | 0.01793 | -0.114 | 94.069
11.5 | 1.715 | 0.01876 | -0.114 | 91.4
12 | 1.74 | 0.01973 | -0.115 | 88.2
12.5 | 1.757 | 0.02071 | -0.116 | 84.855
13 | 1.77 | 0.02168 | -0.117 | 81.639
13.5 | 1.777 | 0.02281 | -0.117 | 77.923
14 | 1.78 | 0.02401 | -0.118 | 74.112
14.5 | 1.778 | 0.02517 | -0.119 | 70.63
15 | 1.771 | 0.02652 | -0.119 | 66.77
15.5 | 1.759 | 0.0279 | -0.12 | 63.047
16 | 1.739 | 0.02929 | -0.121 | 59.367
16.5 | 1.713 | 0.03082 | -0.121 | 55.578
17 | 1.683 | 0.03244 | -0.122 | 51.879
17.5 | 1.648 | 0.03485 | -0.122 | 47.29
18 | 1.61 | 0.0367 | -0.123 | 43.878
18.5 | 1.569 | 0.03897 | -0.123 | 40.267
19 | 1.526 | 0.04104 | -0.124 | 37.186

## 132. Re 16M Mach 0.10 (2)
BIGFOIL.COM POLAR EXPORT
NACA65-619 a=0.6
NACA65-619 a=0.6 |  |  |  | Cl Max: | 1.7406 | at alpha= | 19.5 | deg
XFOIL ncrit=9 |  |  |  | L/D Max: | 215.08 | at alpha= | 3.5 | deg
Re: | 16000000 |  |  | Cd Min: | 0.06868 | at alpha= | 20 | deg
Mach: | 0.1 |  |  | Cl=0 at alpha= | -4.3825 | deg
|  |  |  | @ Cl=0.1, Cd= | 0.005439
|  |  |  | @ Cl=0.4, Cd= | 0.0046651
|  |  |  | @ Cl=0.6, Cd= | 0.0037736
alpha (deg) | Cl | Cd | Cm | Cl/Cd
-20 | -1.2907 | 0.03461 | -0.1154 | -37.2927
-19.5 | -1.2853 | 0.03089 | -0.1154 | -41.6089
-19 | -1.2791 | 0.02748 | -0.1148 | -46.5466
-18.5 | -1.2635 | 0.0249 | -0.114 | -50.743
-18 | -1.2488 | 0.02242 | -0.1127 | -55.7003
-17.5 | -1.2313 | 0.02027 | -0.111 | -60.7449
-17 | -1.2083 | 0.01863 | -0.1092 | -64.8578
-16.5 | -1.187 | 0.01708 | -0.1067 | -69.4965
-16 | -1.1621 | 0.01584 | -0.104 | -73.3649
-15.5 | -1.1403 | 0.01463 | -0.1004 | -77.9426
-15 | -1.117 | 0.0137 | -0.0963 | -81.5328
-14.5 | -1.0948 | 0.01302 | -0.0912 | -84.086
-14 | -1.0553 | 0.0123 | -0.0891 | -85.7967
-13.5 | -1.0111 | 0.01168 | -0.0877 | -86.5668
-13 | -0.9639 | 0.01111 | -0.0867 | -86.7597
-12.5 | -0.9161 | 0.01051 | -0.0858 | -87.1646
-12 | -0.8661 | 0.00999 | -0.0852 | -86.6967
-11.5 | -0.8136 | 0.00955 | -0.0851 | -85.1937
-11 | -0.7602 | 0.00912 | -0.085 | -83.3553
-10.5 | -0.7072 | 0.00863 | -0.0849 | -81.9467
-10 | -0.6582 | 0.0078 | -0.0843 | -84.3846
-9.5 | -0.6017 | 0.00751 | -0.0847 | -80.1198
-9 | -0.5447 | 0.00722 | -0.0853 | -75.4432
-8.5 | -0.4866 | 0.00699 | -0.086 | -69.6137
-8 | -0.4284 | 0.00677 | -0.0868 | -63.2792
-7.5 | -0.3702 | 0.00656 | -0.0875 | -56.4329
-7 | -0.3113 | 0.00636 | -0.0884 | -48.9465
-6.5 | -0.2522 | 0.0062 | -0.0894 | -40.6774
-6 | -0.1929 | 0.00607 | -0.0904 | -31.7792
-5.5 | -0.1335 | 0.00589 | -0.0914 | -22.6655
-5 | -0.0739 | 0.00577 | -0.0925 | -12.8076
-4.5 | -0.0141 | 0.00566 | -0.0936 | -2.4912
-4 | 0.0459 | 0.00552 | -0.0948 | 8.3152
-3.5 | 0.106 | 0.00543 | -0.096 | 19.5212
-3 | 0.1659 | 0.00533 | -0.0972 | 31.1257
-2.5 | 0.226 | 0.00521 | -0.0984 | 43.3781
-2 | 0.2859 | 0.00503 | -0.0996 | 56.839
-1.5 | 0.3454 | 0.00484 | -0.1008 | 71.3636
-1 | 0.4047 | 0.00465 | -0.102 | 87.0323
-0.5 | 0.4641 | 0.00441 | -0.1033 | 105.2381
0 | 0.5228 | 0.00408 | -0.1045 | 128.1373
0.5 | 0.5808 | 0.00378 | -0.1056 | 153.6508
1 | 0.641 | 0.00376 | -0.1069 | 170.4787
1.5 | 0.7008 | 0.00383 | -0.1082 | 182.9765
2 | 0.7607 | 0.0039 | -0.1095 | 195.0513
2.5 | 0.8201 | 0.00398 | -0.1107 | 206.0553
3 | 0.8785 | 0.00414 | -0.1117 | 212.1981
3.5 | 0.9356 | 0.00435 | -0.1125 | 215.0805
4.5 | 1.019 | 0.00597 | -0.1086 | 170.6868
5 | 1.0459 | 0.00698 | -0.1039 | 149.8424
5.5 | 1.0652 | 0.00758 | -0.0973 | 140.5277
6 | 1.0703 | 0.00865 | -0.0887 | 123.7341
6.5 | 1.0859 | 0.0098 | -0.0827 | 110.8061
7 | 1.1067 | 0.01098 | -0.0779 | 100.7923
7.5 | 1.1293 | 0.01225 | -0.0736 | 92.1878
8.5 | 1.1673 | 0.01537 | -0.0649 | 75.9466
9 | 1.1896 | 0.01695 | -0.0614 | 70.1829
9.5 | 1.2157 | 0.01845 | -0.0586 | 65.8916
10 | 1.2462 | 0.01979 | -0.0564 | 62.9712
10.5 | 1.2748 | 0.02131 | -0.0542 | 59.8217
11 | 1.3023 | 0.02293 | -0.052 | 56.7946
11.5 | 1.3327 | 0.02437 | -0.0501 | 54.6861
12 | 1.3587 | 0.0261 | -0.048 | 52.0575
12.5 | 1.3862 | 0.0277 | -0.046 | 50.0433
13 | 1.4394 | 0.02947 | -0.0496 | 48.8429
13.5 | 1.4782 | 0.03175 | -0.0508 | 46.5575
14 | 1.5299 | 0.03402 | -0.0545 | 44.9706
14.5 | 1.5684 | 0.0365 | -0.056 | 42.9699
15 | 1.5938 | 0.03872 | -0.0545 | 41.1622
15.5 | 1.6133 | 0.04151 | -0.0528 | 38.8653
16 | 1.6383 | 0.04373 | -0.0514 | 37.464
16.5 | 1.657 | 0.0466 | -0.0499 | 35.5579
17 | 1.6733 | 0.04965 | -0.0482 | 33.7019
17.5 | 1.6926 | 0.05242 | -0.0467 | 32.2892
18 | 1.706 | 0.05574 | -0.0451 | 30.6064
18.5 | 1.7207 | 0.05897 | -0.0436 | 29.1792
19 | 1.7354 | 0.06206 | -0.042 | 27.9633
19.5 | 1.7406 | 0.06572 | -0.0397 | 26.4851
20 | 1.7255 | 0.06868 | -0.033 | 25.1238

## 133. Re 16M Mach 0.25 (1)
BIGFOIL.COM POLAR EXPORT
NACA65-619 a=0.6
NACA65-619 a=0.6 |  |  |  | Cl Max: | 1.737 | at alpha= | 12.5 | deg
JavaFoil+Calcfoil stall+Eppler ext transition |  |  |  | L/D Max: | 132.883 | at alpha= | 1.5 | deg
Re: | 16000000 |  |  | Cd Min: | 0.00489 | at alpha= | 0.5 | deg
Mach: | 0.25 |  |  | Cl=0 at alpha= | -4.2578 | deg
|  |  |  | @ Cl=0.1, Cd= | 0.0062388
|  |  |  | @ Cl=0.4, Cd= | 0.0055806
|  |  |  | @ Cl=0.6, Cd= | 0.0050277
alpha (deg) | Cl | Cd | Cm | Cl/Cd
-17 | -0.473 | 0.1252 | -0.034 | -3.78
-16.5 | -0.513 | 0.11815 | -0.035 | -4.346
-16 | -0.549 | 0.11077 | -0.036 | -4.961
-15.5 | -0.581 | 0.10392 | -0.038 | -5.589
-15 | -0.607 | 0.09651 | -0.039 | -6.294
-14.5 | -0.627 | 0.09189 | -0.04 | -6.823
-14 | -0.643 | 0.08504 | -0.042 | -7.557
-13.5 | -0.653 | 0.0784 | -0.044 | -8.328
-13 | -0.663 | 0.0676 | -0.048 | -9.802
-12.5 | -0.72 | 0.02825 | -0.063 | -25.497
-12 | -0.729 | 0.01946 | -0.067 | -37.45
-11.5 | -0.728 | 0.01413 | -0.07 | -51.527
-11 | -0.712 | 0.01199 | -0.072 | -59.335
-10.5 | -0.685 | 0.01077 | -0.074 | -63.672
-10 | -0.652 | 0.00988 | -0.076 | -66.04
-9.5 | -0.612 | 0.00842 | -0.077 | -72.634
-9 | -0.568 | 0.0088 | -0.079 | -64.571
-8.5 | -0.516 | 0.00837 | -0.08 | -61.562
-8 | -0.46 | 0.00761 | -0.081 | -60.376
-7.5 | -0.402 | 0.00735 | -0.082 | -54.677
-7 | -0.343 | 0.00713 | -0.083 | -48.068
-6.5 | -0.282 | 0.00694 | -0.084 | -40.669
-6 | -0.22 | 0.00675 | -0.085 | -32.639
-5.5 | -0.158 | 0.00663 | -0.086 | -23.826
-5 | -0.095 | 0.00657 | -0.087 | -14.397
-4.5 | -0.031 | 0.00643 | -0.088 | -4.793
-4 | 0.033 | 0.00637 | -0.089 | 5.226
-3.5 | 0.098 | 0.00624 | -0.091 | 15.654
-3 | 0.162 | 0.0062 | -0.092 | 26.169
-2.5 | 0.228 | 0.00621 | -0.093 | 36.7
-2 | 0.293 | 0.00576 | -0.094 | 50.849
-1.5 | 0.357 | 0.00566 | -0.095 | 63.092
-1 | 0.422 | 0.00554 | -0.096 | 76.229
-0.5 | 0.487 | 0.00549 | -0.097 | 88.628
0 | 0.552 | 0.0055 | -0.098 | 100.281
0.5 | 0.614 | 0.00489 | -0.099 | 125.538
1 | 0.677 | 0.00538 | -0.1 | 125.839
1.5 | 0.74 | 0.00557 | -0.101 | 132.883
2 | 0.8 | 0.00632 | -0.101 | 126.557
2.5 | 0.862 | 0.00674 | -0.102 | 127.853
3 | 0.924 | 0.00708 | -0.103 | 130.513
3.5 | 0.985 | 0.00763 | -0.104 | 129.078
4 | 1.047 | 0.00814 | -0.105 | 128.521
4.5 | 1.108 | 0.00872 | -0.106 | 127.067
5 | 1.168 | 0.00933 | -0.106 | 125.293
5.5 | 1.216 | 0.01001 | -0.107 | 121.473
6 | 1.273 | 0.01067 | -0.108 | 119.225
6.5 | 1.327 | 0.01136 | -0.109 | 116.866
7 | 1.379 | 0.01321 | -0.11 | 104.421
7.5 | 1.431 | 0.01393 | -0.111 | 102.732
8 | 1.479 | 0.01459 | -0.111 | 101.37
8.5 | 1.524 | 0.01525 | -0.112 | 99.957
9 | 1.567 | 0.01596 | -0.113 | 98.19
9.5 | 1.606 | 0.01675 | -0.114 | 95.87
10 | 1.641 | 0.01755 | -0.115 | 93.478
10.5 | 1.671 | 0.01845 | -0.116 | 90.59
11 | 1.697 | 0.01943 | -0.116 | 87.348
11.5 | 1.718 | 0.02042 | -0.117 | 84.127
12 | 1.733 | 0.02158 | -0.118 | 80.309
12.5 | 1.737 | 0.02267 | -0.119 | 76.641
13 | 1.734 | 0.02393 | -0.12 | 72.435
13.5 | 1.722 | 0.02526 | -0.12 | 68.185
14 | 1.703 | 0.02659 | -0.121 | 64.048
14.5 | 1.676 | 0.02822 | -0.122 | 59.383
15 | 1.641 | 0.02985 | -0.122 | 54.97
15.5 | 1.598 | 0.03168 | -0.123 | 50.428
16 | 1.54 | 0.03372 | -0.123 | 45.68
16.5 | 1.473 | 0.03635 | -0.124 | 40.524
17 | 1.399 | 0.03861 | -0.124 | 36.218
17.5 | 1.317 | 0.04155 | -0.125 | 31.7

## 134. Re 16M Mach 0.25 (2)
BIGFOIL.COM POLAR EXPORT
NACA65-619 a=0.6
NACA65-619 a=0.6 |  |  |  | Cl Max: | 1.7137 | at alpha= | 20 | deg
XFOIL ncrit=9 |  |  |  | L/D Max: | 222.197 | at alpha= | 3.5 | deg
Re: | 16000000 |  |  | Cd Min: | 0.08132 | at alpha= | 20 | deg
Mach: | 0.25 |  |  | Cl=0 at alpha= | -4.3929 | deg
|  |  |  | @ Cl=0.1, Cd= | 0.0055058
|  |  |  | @ Cl=0.4, Cd= | 0.0047697
|  |  |  | @ Cl=0.6, Cd= | 0.003823
alpha (deg) | Cl | Cd | Cm | Cl/Cd
-20 | -1.0722 | 0.06729 | -0.1151 | -15.934
-19.5 | -1.1152 | 0.05541 | -0.1227 | -20.1263
-19 | -1.1496 | 0.04597 | -0.1274 | -25.0076
-18.5 | -1.1538 | 0.04023 | -0.1292 | -28.6801
-18 | -1.1651 | 0.03449 | -0.1301 | -33.7808
-17.5 | -1.1669 | 0.03001 | -0.1297 | -38.8837
-17 | -1.1531 | 0.02685 | -0.1287 | -42.946
-16.5 | -1.1444 | 0.02359 | -0.127 | -48.5121
-16 | -1.1254 | 0.02116 | -0.1251 | -53.1853
-15.5 | -1.1106 | 0.01875 | -0.1222 | -59.232
-15 | -1.093 | 0.01676 | -0.1186 | -65.2148
-14.5 | -1.0711 | 0.01523 | -0.1146 | -70.3283
-14 | -1.0491 | 0.01394 | -0.1098 | -75.2582
-13.5 | -1.0267 | 0.01301 | -0.1039 | -78.9162
-13 | -0.9901 | 0.01229 | -0.1 | -80.5614
-12.5 | -0.9446 | 0.01154 | -0.0975 | -81.8544
-12 | -0.8957 | 0.01085 | -0.0956 | -82.553
-11.5 | -0.8431 | 0.01026 | -0.0943 | -82.1735
-11 | -0.789 | 0.0097 | -0.0932 | -81.3402
-10.5 | -0.7333 | 0.0092 | -0.0925 | -79.7065
-10 | -0.6769 | 0.00872 | -0.0919 | -77.6261
-9.5 | -0.626 | 0.00783 | -0.0907 | -79.9489
-9 | -0.5666 | 0.00747 | -0.0907 | -75.8501
-8.5 | -0.5062 | 0.00718 | -0.091 | -70.5014
-8 | -0.4452 | 0.00696 | -0.0914 | -63.9655
-7.5 | -0.384 | 0.00673 | -0.092 | -57.0579
-7 | -0.3228 | 0.00649 | -0.0926 | -49.7381
-6.5 | -0.2613 | 0.00632 | -0.0933 | -41.3449
-6 | -0.1993 | 0.00616 | -0.0942 | -32.3539
-5.5 | -0.1375 | 0.00599 | -0.0951 | -22.9549
-5 | -0.0757 | 0.00585 | -0.096 | -12.9402
-4.5 | -0.0133 | 0.00572 | -0.0971 | -2.3252
-4 | 0.0488 | 0.00558 | -0.0982 | 8.7455
-3.5 | 0.1109 | 0.00549 | -0.0994 | 20.2004
-3 | 0.1732 | 0.00538 | -0.1006 | 32.1933
-2.5 | 0.2357 | 0.00526 | -0.1019 | 44.8099
-2 | 0.2976 | 0.0051 | -0.1031 | 58.3529
-1.5 | 0.3589 | 0.00491 | -0.1043 | 73.0957
-1 | 0.4204 | 0.0047 | -0.1055 | 89.4468
-0.5 | 0.482 | 0.00444 | -0.1068 | 108.5586
0 | 0.5426 | 0.0041 | -0.1081 | 132.3415
0.5 | 0.6027 | 0.00381 | -0.1092 | 158.189
1 | 0.6652 | 0.00378 | -0.1106 | 175.9788
1.5 | 0.727 | 0.00386 | -0.1119 | 188.342
2 | 0.7894 | 0.00392 | -0.1133 | 201.3776
2.5 | 0.8509 | 0.00401 | -0.1145 | 212.1945
3 | 0.9114 | 0.00417 | -0.1155 | 218.5612
3.5 | 0.971 | 0.00437 | -0.1163 | 222.1968
4 | 1.0269 | 0.0047 | -0.1165 | 218.4894
4.5 | 1.0554 | 0.00593 | -0.1117 | 177.9764
5 | 1.0731 | 0.00698 | -0.1047 | 153.7393
5.5 | 1.0738 | 0.0079 | -0.0944 | 135.9241
6 | 1.0794 | 0.00929 | -0.0862 | 116.1895
6.5 | 1.0919 | 0.01079 | -0.0797 | 101.1956
7 | 1.1072 | 0.0124 | -0.0741 | 89.2903
7.5 | 1.1276 | 0.01398 | -0.0696 | 80.6581
8 | 1.1465 | 0.01573 | -0.0651 | 72.8862
8.5 | 1.165 | 0.01762 | -0.0608 | 66.118
9 | 1.1862 | 0.01954 | -0.0571 | 60.7062
10 | 1.2397 | 0.02309 | -0.0515 | 53.6899
10.5 | 1.2689 | 0.02488 | -0.0492 | 51.0008
11 | 1.2983 | 0.02668 | -0.0471 | 48.6619
11.5 | 1.3278 | 0.0285 | -0.045 | 46.5895
12 | 1.3556 | 0.03047 | -0.0429 | 44.4897
12.5 | 1.3867 | 0.03212 | -0.041 | 43.1725
13 | 1.4308 | 0.03452 | -0.043 | 41.4484
13.5 | 1.4755 | 0.03689 | -0.0447 | 39.9973
14 | 1.5231 | 0.03981 | -0.0476 | 38.2592
14.5 | 1.5634 | 0.04299 | -0.0495 | 36.3666
15 | 1.588 | 0.04558 | -0.0477 | 34.8398
15.5 | 1.6086 | 0.04859 | -0.0458 | 33.1056
16 | 1.6307 | 0.05144 | -0.0439 | 31.701
16.5 | 1.6484 | 0.05464 | -0.042 | 30.1684
17 | 1.6606 | 0.05833 | -0.0398 | 28.4691
17.5 | 1.6768 | 0.06171 | -0.0379 | 27.1723
18 | 1.6907 | 0.06498 | -0.0356 | 26.0188
18.5 | 1.6766 | 0.06782 | -0.0281 | 24.7213
19 | 1.6878 | 0.07223 | -0.0272 | 23.367
19.5 | 1.701 | 0.07666 | -0.0268 | 22.1889
20 | 1.7137 | 0.08132 | -0.0267 | 21.0735

## 135. Re 16M Mach 0.50 (1)
BIGFOIL.COM POLAR EXPORT
NACA65-619 a=0.6
NACA65-619 a=0.6 |  |  |  | Cl Max: | 1.622 | at alpha= | 9 | deg
JavaFoil+Calcfoil stall+Eppler ext transition |  |  |  | L/D Max: | 133.631 | at alpha= | 2 | deg
Re: | 16000000 |  |  | Cd Min: | 0.00581 | at alpha= | -0.5 | deg
Mach: | 0.5 |  |  | Cl=0 at alpha= | -4.2606 | deg
|  |  |  | @ Cl=0.1, Cd= | 0.00678
|  |  |  | @ Cl=0.4, Cd= | 0.00607
|  |  |  | @ Cl=0.6, Cd= | 0.0058789
alpha (deg) | Cl | Cd | Cm | Cl/Cd
-20 | -0.905 | 0.17307 | -0.038 | -5.23
-19.5 | -0.876 | 0.17344 | -0.038 | -5.049
-19 | -0.847 | 0.16158 | -0.038 | -5.241
-18.5 | -0.819 | 0.15337 | -0.039 | -5.342
-18 | -0.79 | 0.15533 | -0.039 | -5.086
-17.5 | -0.762 | 0.13563 | -0.04 | -5.62
-17 | -0.733 | 0.13573 | -0.04 | -5.397
-16.5 | -0.704 | 0.12766 | -0.04 | -5.514
-16 | -0.677 | 0.11158 | -0.042 | -6.066
-15.5 | -0.651 | 0.10338 | -0.044 | -6.297
-15 | -0.622 | 0.09858 | -0.045 | -6.31
-14.5 | -0.598 | 0.0872 | -0.048 | -6.857
-14 | -0.575 | 0.0767 | -0.052 | -7.494
-13.5 | -0.593 | 0.03502 | -0.068 | -16.935
-13 | -0.578 | 0.02377 | -0.072 | -24.322
-12.5 | -0.474 | 0.08394 | -0.042 | -5.647
-12 | -0.447 | 0.07597 | -0.045 | -5.881
-11.5 | -0.42 | 0.06857 | -0.049 | -6.129
-11 | -0.453 | 0.01773 | -0.078 | -25.526
-10.5 | -0.428 | 0.01381 | -0.081 | -30.974
-10 | -0.329 | 0.06971 | -0.041 | -4.726
-9.5 | -0.301 | 0.06791 | -0.041 | -4.425
-9 | -0.396 | 0.05837 | -0.045 | -6.779
-8.5 | -0.413 | 0.0497 | -0.054 | -8.306
-8 | -0.462 | 0.01072 | -0.088 | -43.075
-7.5 | -0.42 | 0.00953 | -0.09 | -44.069
-7 | -0.369 | 0.00807 | -0.093 | -45.735
-6.5 | -0.307 | 0.00776 | -0.094 | -39.608
-6 | -0.242 | 0.00749 | -0.095 | -32.329
-5.5 | -0.174 | 0.0072 | -0.096 | -24.209
-5 | -0.105 | 0.00706 | -0.098 | -14.852
-4.5 | -0.034 | 0.00693 | -0.099 | -4.943
-4 | 0.037 | 0.00678 | -0.1 | 5.466
-3.5 | 0.109 | 0.00678 | -0.101 | 16.065
-3 | 0.181 | 0.00664 | -0.102 | 27.275
-2.5 | 0.255 | 0.00631 | -0.103 | 40.365
-2 | 0.327 | 0.00658 | -0.104 | 49.721
-1.5 | 0.4 | 0.00607 | -0.105 | 65.855
-1 | 0.472 | 0.00594 | -0.106 | 79.449
-0.5 | 0.544 | 0.00581 | -0.107 | 93.604
0 | 0.609 | 0.00589 | -0.108 | 103.392
0.5 | 0.68 | 0.00585 | -0.109 | 116.263
1 | 0.75 | 0.00602 | -0.111 | 124.495
1.5 | 0.82 | 0.00616 | -0.112 | 133.047
2 | 0.889 | 0.00665 | -0.112 | 133.631
2.5 | 0.956 | 0.00777 | -0.113 | 122.945
3 | 1.024 | 0.0083 | -0.114 | 123.48
3.5 | 1.092 | 0.00902 | -0.115 | 121.097
4 | 1.16 | 0.00977 | -0.116 | 118.698
4.5 | 1.227 | 0.01064 | -0.117 | 115.369
5 | 1.295 | 0.01154 | -0.118 | 112.233
5.5 | 1.342 | 0.01254 | -0.119 | 107.034
6 | 1.401 | 0.0136 | -0.12 | 102.972
6.5 | 1.455 | 0.01616 | -0.12 | 90.041
7 | 1.507 | 0.01727 | -0.121 | 87.288
7.5 | 1.554 | 0.0183 | -0.122 | 84.917
8 | 1.59 | 0.0194 | -0.123 | 81.964
8.5 | 1.615 | 0.02063 | -0.124 | 78.326
9 | 1.622 | 0.02239 | -0.125 | 72.44
9.5 | 1.601 | 0.02363 | -0.126 | 67.762
10 | 1.522 | 0.02559 | -0.127 | 59.476
10.5 | 0.985 | 0.02799 | -0.128 | 35.182
11 | 1.014 | 0.03177 | -0.128 | 31.904
11.5 | 1.046 | 0.03137 | -0.129 | 33.359
12 | 1.076 | 0.03482 | -0.13 | 30.894
12.5 | 1.107 | 0.03489 | -0.131 | 31.735
13 | 1.136 | 0.03831 | -0.131 | 29.649
13.5 | 1.164 | 0.04235 | -0.132 | 27.484
14 | 1.196 | 0.04149 | -0.133 | 28.822

## 136. Re 16M Mach 0.50 (2)
BIGFOIL.COM POLAR EXPORT
NACA65-619 a=0.6
NACA65-619 a=0.6 |  |  |  | Cl Max: | 1.5363 | at alpha= | 15.5 | deg
XFOIL ncrit=9 |  |  |  | L/D Max: | 247.288 | at alpha= | 4 | deg
Re: | 16000000 |  |  | Cd Min: | 0.18054 | at alpha= | 20 | deg
Mach: | 0.5 |  |  | Cl=0 at alpha= | -4.4321 | deg
|  |  |  | @ Cl=0.1, Cd= | 0.0058335
|  |  |  | @ Cl=0.4, Cd= | 0.0052728
|  |  |  | @ Cl=0.6, Cd= | 0.0044768
alpha (deg) | Cl | Cd | Cm | Cl/Cd
-14.5 | -0.3905 | 0.0908 | -0.1222 | -4.3007
-14 | -0.4096 | 0.07996 | -0.1297 | -5.1226
-13.5 | -0.4464 | 0.06713 | -0.1386 | -6.6498
-13 | -0.4664 | 0.05583 | -0.1469 | -8.3539
-12.5 | -0.5021 | 0.04487 | -0.1547 | -11.1901
-12 | -0.5403 | 0.03607 | -0.1588 | -14.9792
-11.5 | -0.5591 | 0.0299 | -0.1593 | -18.699
-10.5 | -0.669 | 0.01654 | -0.1513 | -40.4474
-10 | -0.6749 | 0.01348 | -0.143 | -50.0668
-9.5 | -0.6834 | 0.01125 | -0.1313 | -60.7467
-9 | -0.651 | 0.00943 | -0.1236 | -69.035
-8.5 | -0.5859 | 0.00868 | -0.1198 | -67.5
-8 | -0.5209 | 0.00791 | -0.1166 | -65.8534
-7.5 | -0.4476 | 0.00757 | -0.1149 | -59.1281
-7 | -0.3738 | 0.00725 | -0.1138 | -51.5586
-6.5 | -0.3011 | 0.00694 | -0.113 | -43.3862
-6 | -0.2283 | 0.00668 | -0.1127 | -34.1766
-5.5 | -0.1551 | 0.00644 | -0.1127 | -24.0839
-5 | -0.0822 | 0.00625 | -0.113 | -13.152
-4.5 | -0.0099 | 0.00608 | -0.1135 | -1.6283
-4 | 0.063 | 0.00591 | -0.1143 | 10.6599
-3.5 | 0.1356 | 0.00576 | -0.1153 | 23.5417
-3 | 0.2076 | 0.00565 | -0.1164 | 36.7434
-2.5 | 0.2794 | 0.00556 | -0.1175 | 50.2518
-2 | 0.3516 | 0.00543 | -0.1189 | 64.7514
-1.5 | 0.4224 | 0.0052 | -0.1202 | 81.2308
-1 | 0.4926 | 0.00497 | -0.1215 | 99.1147
-0.5 | 0.5619 | 0.00469 | -0.1227 | 119.8081
0 | 0.6316 | 0.0043 | -0.1241 | 146.8837
0.5 | 0.7017 | 0.00398 | -0.1255 | 176.3065
1 | 0.774 | 0.004 | -0.1271 | 193.5
1.5 | 0.8456 | 0.00409 | -0.1285 | 206.7482
2 | 0.9188 | 0.00414 | -0.13 | 221.9324
2.5 | 0.989 | 0.00429 | -0.131 | 230.5361
3 | 1.0607 | 0.00438 | -0.1321 | 242.1689
3.5 | 1.1291 | 0.00458 | -0.1325 | 246.5284
4 | 1.1944 | 0.00483 | -0.1321 | 247.2878
4.5 | 1.2495 | 0.00525 | -0.1298 | 238
5 | 1.2353 | 0.0064 | -0.1149 | 193.0156
5.5 | 1.1849 | 0.00936 | -0.0966 | 126.5919
6 | 1.1549 | 0.01267 | -0.0833 | 91.1523
6.5 | 1.1522 | 0.01547 | -0.0746 | 74.4796
7.5 | 1.1441 | 0.02213 | -0.059 | 51.6991
8 | 1.1454 | 0.02568 | -0.0527 | 44.6028
8.5 | 1.1594 | 0.02882 | -0.048 | 40.229
9 | 1.1742 | 0.03212 | -0.0437 | 36.5567
9.5 | 1.1885 | 0.03564 | -0.0397 | 33.3474
10 | 1.2188 | 0.03837 | -0.037 | 31.7644
10.5 | 1.2525 | 0.04103 | -0.0346 | 30.5264
11 | 1.284 | 0.04397 | -0.0323 | 29.2017
11.5 | 1.3158 | 0.04699 | -0.0301 | 28.0017
12 | 1.3512 | 0.04986 | -0.028 | 27.0999
12.5 | 1.3822 | 0.05319 | -0.0259 | 25.9861
13 | 1.4119 | 0.05665 | -0.0238 | 24.9232
13.5 | 1.4429 | 0.05998 | -0.0216 | 24.0564
14 | 1.4862 | 0.06449 | -0.023 | 23.0454
14.5 | 1.5036 | 0.06854 | -0.0196 | 21.9376
15 | 1.524 | 0.07314 | -0.0172 | 20.8368
15.5 | 1.5363 | 0.07888 | -0.0155 | 19.4764
16 | 1.5353 | 0.08624 | -0.0147 | 17.8026
16.5 | 1.5202 | 0.09539 | -0.015 | 15.9367
17 | 1.4951 | 0.10614 | -0.0171 | 14.0861
17.5 | 1.4696 | 0.11741 | -0.0204 | 12.5168
18 | 1.4425 | 0.12938 | -0.025 | 11.1493
18.5 | 1.4163 | 0.1416 | -0.0308 | 10.0021
19 | 1.389 | 0.15443 | -0.0379 | 8.9944
19.5 | 1.3623 | 0.1676 | -0.046 | 8.1283
20 | 1.3394 | 0.18054 | -0.0545 | 7.4189

## 137. Re 18M Mach 0.00 (1)
BIGFOIL.COM POLAR EXPORT
NACA65-619 a=0.6
NACA65-619 a=0.6 |  |  |  | Cl Max: | 1.79 | at alpha= | 14.5 | deg
JavaFoil+Calcfoil stall+Eppler ext transition |  |  |  | L/D Max: | 128.868 | at alpha= | 4 | deg
Re: | 18000000 |  |  | Cd Min: | 0.00541 | at alpha= | 0.5 | deg
Mach: | 0 |  |  | Cl=0 at alpha= | -4.2581 | deg
|  |  |  | @ Cl=0.1, Cd= | 0.0061076
|  |  |  | @ Cl=0.4, Cd= | 0.0055271
|  |  |  | @ Cl=0.6, Cd= | 0.0054144
alpha (deg) | Cl | Cd | Cm | Cl/Cd
-19 | -0.714 | 0.13147 | -0.035 | -5.434
-18.5 | -0.728 | 0.12437 | -0.036 | -5.851
-18 | -0.74 | 0.11707 | -0.037 | -6.317
-17.5 | -0.751 | 0.10929 | -0.039 | -6.867
-17 | -0.762 | 0.09968 | -0.041 | -7.643
-16.5 | -0.771 | 0.09033 | -0.043 | -8.538
-16 | -0.784 | 0.07733 | -0.046 | -10.132
-15.5 | -0.784 | 0.07358 | -0.047 | -10.649
-15 | -0.822 | 0.0429 | -0.055 | -19.166
-14.5 | -0.834 | 0.03137 | -0.058 | -26.591
-14 | -0.837 | 0.02455 | -0.06 | -34.07
-13.5 | -0.837 | 0.01872 | -0.063 | -44.721
-13 | -0.829 | 0.01536 | -0.065 | -53.939
-12.5 | -0.814 | 0.01315 | -0.067 | -61.879
-12 | -0.793 | 0.01152 | -0.068 | -68.861
-11.5 | -0.765 | 0.01069 | -0.07 | -71.542
-11 | -0.732 | 0.01005 | -0.071 | -72.813
-10.5 | -0.695 | 0.00852 | -0.073 | -81.528
-10 | -0.656 | 0.0088 | -0.074 | -74.551
-9.5 | -0.609 | 0.00848 | -0.075 | -71.768
-9 | -0.559 | 0.00817 | -0.076 | -68.344
-8.5 | -0.505 | 0.00789 | -0.077 | -64.013
-8 | -0.449 | 0.00719 | -0.078 | -62.5
-7.5 | -0.392 | 0.00698 | -0.079 | -56.191
-7 | -0.334 | 0.00679 | -0.08 | -49.11
-6.5 | -0.274 | 0.00666 | -0.081 | -41.158
-6 | -0.214 | 0.00651 | -0.082 | -32.888
-5.5 | -0.153 | 0.00645 | -0.083 | -23.754
-5 | -0.092 | 0.00633 | -0.084 | -14.486
-4.5 | -0.03 | 0.00627 | -0.086 | -4.764
-4 | 0.032 | 0.00613 | -0.087 | 5.263
-3.5 | 0.095 | 0.00611 | -0.088 | 15.495
-3 | 0.157 | 0.00608 | -0.089 | 25.859
-2.5 | 0.221 | 0.00606 | -0.09 | 36.432
-2 | 0.283 | 0.00597 | -0.091 | 47.493
-1.5 | 0.346 | 0.00563 | -0.092 | 61.426
-1 | 0.409 | 0.00551 | -0.093 | 74.148
-0.5 | 0.471 | 0.00549 | -0.094 | 85.851
0 | 0.534 | 0.00544 | -0.095 | 98.242
0.5 | 0.597 | 0.00541 | -0.096 | 110.346
1 | 0.659 | 0.0055 | -0.097 | 119.758
1.5 | 0.716 | 0.00602 | -0.098 | 118.895
2 | 0.777 | 0.00634 | -0.098 | 122.604
2.5 | 0.837 | 0.00657 | -0.099 | 127.361
3 | 0.897 | 0.00703 | -0.1 | 127.6
3.5 | 0.957 | 0.00744 | -0.101 | 128.533
4 | 1.016 | 0.00789 | -0.102 | 128.868
4.5 | 1.076 | 0.00836 | -0.103 | 128.683
5 | 1.134 | 0.00891 | -0.103 | 127.297
5.5 | 1.183 | 0.00945 | -0.104 | 125.097
6 | 1.238 | 0.01001 | -0.105 | 123.641
6.5 | 1.291 | 0.01086 | -0.106 | 118.853
7 | 1.343 | 0.01213 | -0.107 | 110.745
7.5 | 1.394 | 0.01274 | -0.107 | 109.417
8 | 1.443 | 0.0133 | -0.108 | 108.482
8.5 | 1.49 | 0.01386 | -0.109 | 107.458
9 | 1.534 | 0.01449 | -0.11 | 105.903
9.5 | 1.576 | 0.0151 | -0.111 | 104.374
10 | 1.616 | 0.0158 | -0.112 | 102.277
10.5 | 1.652 | 0.01648 | -0.112 | 100.203
11 | 1.685 | 0.01731 | -0.113 | 97.356
11.5 | 1.715 | 0.01816 | -0.114 | 94.421
12 | 1.741 | 0.01902 | -0.115 | 91.539
12.5 | 1.76 | 0.01994 | -0.116 | 88.229
13 | 1.774 | 0.02096 | -0.116 | 84.643
13.5 | 1.784 | 0.02192 | -0.117 | 81.383
14 | 1.789 | 0.02307 | -0.118 | 77.577
14.5 | 1.79 | 0.02415 | -0.118 | 74.13
15 | 1.787 | 0.02546 | -0.119 | 70.199
15.5 | 1.779 | 0.02669 | -0.12 | 66.644
16 | 1.763 | 0.02794 | -0.12 | 63.106
16.5 | 1.742 | 0.02947 | -0.121 | 59.121
17 | 1.717 | 0.0315 | -0.122 | 54.492
17.5 | 1.688 | 0.03274 | -0.122 | 51.553
18 | 1.655 | 0.03506 | -0.123 | 47.192
18.5 | 1.62 | 0.03701 | -0.123 | 43.763
19 | 1.582 | 0.03877 | -0.124 | 40.813
19.5 | 1.543 | 0.04097 | -0.124 | 37.652

## 138. Re 18M Mach 0.00 (2)
BIGFOIL.COM POLAR EXPORT
NACA65-619 a=0.6
NACA65-619 a=0.6 |  |  |  | Cl Max: | 1.7699 | at alpha= | 20 | deg
XFOIL ncrit=9 |  |  |  | L/D Max: | 210.048 | at alpha= | 3 | deg
Re: | 18000000 |  |  | Cd Min: | 0.06646 | at alpha= | 20 | deg
Mach: | 0 |  |  | Cl=0 at alpha= | -4.3781 | deg
|  |  |  | @ Cl=0.1, Cd= | 0.0053362
|  |  |  | @ Cl=0.4, Cd= | 0.0046074
|  |  |  | @ Cl=0.6, Cd= | 0.0037662
alpha (deg) | Cl | Cd | Cm | Cl/Cd
-20 | -1.3282 | 0.03013 | -0.1121 | -44.0823
-19.5 | -1.3175 | 0.02713 | -0.1117 | -48.5625
-19 | -1.3061 | 0.02435 | -0.1107 | -53.6386
-18.5 | -1.2881 | 0.02218 | -0.1097 | -58.0748
-18 | -1.2704 | 0.02013 | -0.1081 | -63.1098
-17.5 | -1.2508 | 0.01837 | -0.1061 | -68.0893
-17 | -1.2268 | 0.017 | -0.104 | -72.1647
-16.5 | -1.2036 | 0.01574 | -0.1014 | -76.4676
-16 | -1.1782 | 0.01472 | -0.0984 | -80.0408
-15.5 | -1.155 | 0.01379 | -0.0946 | -83.7563
-15 | -1.1338 | 0.01312 | -0.0896 | -86.4177
-14.5 | -1.0969 | 0.01248 | -0.0873 | -87.8926
-14 | -1.055 | 0.01182 | -0.0857 | -89.2555
-13.5 | -1.0094 | 0.01124 | -0.0847 | -89.8043
-13 | -0.9615 | 0.01073 | -0.0841 | -89.6086
-12.5 | -0.9133 | 0.01016 | -0.0835 | -89.8917
-12 | -0.863 | 0.00966 | -0.0832 | -89.3375
-11.5 | -0.8104 | 0.00925 | -0.0832 | -87.6108
-11 | -0.757 | 0.00885 | -0.0833 | -85.5367
-10.5 | -0.704 | 0.0084 | -0.0834 | -83.8095
-9.5 | -0.5985 | 0.00734 | -0.0835 | -81.5395
-9 | -0.542 | 0.00703 | -0.0841 | -77.0982
-8.5 | -0.4844 | 0.00681 | -0.0849 | -71.1307
-8 | -0.4265 | 0.00663 | -0.0858 | -64.3288
-7.5 | -0.3685 | 0.00641 | -0.0866 | -57.4883
-7 | -0.3101 | 0.00622 | -0.0876 | -49.8553
-6.5 | -0.2515 | 0.00608 | -0.0886 | -41.3651
-6 | -0.1923 | 0.00593 | -0.0896 | -32.4283
-5.5 | -0.1334 | 0.00578 | -0.0907 | -23.0796
-5 | -0.0742 | 0.00567 | -0.0918 | -13.0864
-4.5 | -0.0145 | 0.00554 | -0.0929 | -2.6173
-4 | 0.045 | 0.00541 | -0.0941 | 8.3179
-3.5 | 0.1046 | 0.00533 | -0.0953 | 19.6248
-3 | 0.1644 | 0.00522 | -0.0965 | 31.4943
-2.5 | 0.2244 | 0.00511 | -0.0978 | 43.9139
-2 | 0.2839 | 0.00496 | -0.099 | 57.2379
-1.5 | 0.343 | 0.00479 | -0.1002 | 71.6075
-1 | 0.4023 | 0.0046 | -0.1014 | 87.4565
-0.5 | 0.4616 | 0.0044 | -0.1027 | 104.9091
0 | 0.5196 | 0.00415 | -0.1038 | 125.2048
0.5 | 0.5776 | 0.00377 | -0.105 | 153.2095
1 | 0.6366 | 0.00376 | -0.1062 | 169.3085
1.5 | 0.6965 | 0.00378 | -0.1076 | 184.2593
2 | 0.7556 | 0.00386 | -0.1088 | 195.7513
2.5 | 0.814 | 0.00399 | -0.1099 | 204.01
3 | 0.8717 | 0.00415 | -0.1109 | 210.0482
3.5 | 0.9271 | 0.00444 | -0.1115 | 208.8063
4 | 0.973 | 0.00514 | -0.1104 | 189.2996
4.5 | 1.0077 | 0.00614 | -0.1072 | 164.1205
5 | 1.0358 | 0.00708 | -0.1028 | 146.2994
5.5 | 1.057 | 0.00764 | -0.0966 | 138.3508
6 | 1.0653 | 0.00861 | -0.0886 | 123.7282
6.5 | 1.0847 | 0.00961 | -0.0832 | 112.872
7 | 1.1074 | 0.01068 | -0.0787 | 103.6891
8 | 1.1536 | 0.01317 | -0.0706 | 87.593
8.5 | 1.1721 | 0.01474 | -0.0663 | 79.5183
9 | 1.1969 | 0.01614 | -0.0631 | 74.1574
9.5 | 1.2244 | 0.0175 | -0.0604 | 69.9657
10 | 1.2531 | 0.01888 | -0.058 | 66.3718
10.5 | 1.2844 | 0.02017 | -0.0561 | 63.6787
11 | 1.3131 | 0.02165 | -0.054 | 60.6513
11.5 | 1.34 | 0.0233 | -0.0518 | 57.5107
12.5 | 1.3974 | 0.0263 | -0.0481 | 53.1331
13 | 1.4228 | 0.02803 | -0.0461 | 50.7599
13.5 | 1.4746 | 0.02986 | -0.0497 | 49.3838
14 | 1.5176 | 0.032 | -0.0517 | 47.425
14.5 | 1.5659 | 0.03435 | -0.0551 | 45.5866
15 | 1.6048 | 0.03691 | -0.057 | 43.4787
15.5 | 1.6287 | 0.0392 | -0.0555 | 41.5485
16 | 1.6495 | 0.0418 | -0.054 | 39.4617
16.5 | 1.673 | 0.04409 | -0.0526 | 37.9451
17 | 1.6882 | 0.04717 | -0.0509 | 35.7897
17.5 | 1.7057 | 0.05012 | -0.0495 | 34.0323
18 | 1.725 | 0.05282 | -0.0482 | 32.6581
18.5 | 1.739 | 0.05608 | -0.0468 | 31.0093
19 | 1.7527 | 0.05933 | -0.0454 | 29.5415
19.5 | 1.7644 | 0.06268 | -0.0438 | 28.1493
20 | 1.7699 | 0.06646 | -0.042 | 26.6311

## 139. Re 18M Mach 0.10 (1)
BIGFOIL.COM POLAR EXPORT
NACA65-619 a=0.6
NACA65-619 a=0.6 |  |  |  | Cl Max: | 1.781 | at alpha= | 14 | deg
JavaFoil+Calcfoil stall+Eppler ext transition |  |  |  | L/D Max: | 128.43 | at alpha= | 4.5 | deg
Re: | 18000000 |  |  | Cd Min: | 0.00544 | at alpha= | 0.5 | deg
Mach: | 0.1 |  |  | Cl=0 at alpha= | -4.2581 | deg
|  |  |  | @ Cl=0.1, Cd= | 0.0061
|  |  |  | @ Cl=0.4, Cd= | 0.0055522
|  |  |  | @ Cl=0.6, Cd= | 0.00544
alpha (deg) | Cl | Cd | Cm | Cl/Cd
-18.5 | -0.688 | 0.12812 | -0.035 | -5.369
-18 | -0.703 | 0.12107 | -0.036 | -5.807
-17.5 | -0.717 | 0.11352 | -0.037 | -6.314
-17 | -0.73 | 0.10454 | -0.039 | -6.985
-16.5 | -0.741 | 0.09662 | -0.041 | -7.671
-16 | -0.752 | 0.08721 | -0.043 | -8.617
-15.5 | -0.754 | 0.08375 | -0.044 | -9
-15 | -0.766 | 0.06948 | -0.048 | -11.02
-14.5 | -0.809 | 0.03721 | -0.057 | -21.745
-14 | -0.817 | 0.02804 | -0.06 | -29.142
-13.5 | -0.82 | 0.02132 | -0.062 | -38.459
-13 | -0.818 | 0.01651 | -0.065 | -49.515
-12.5 | -0.806 | 0.01386 | -0.067 | -58.119
-12 | -0.787 | 0.01211 | -0.068 | -64.958
-11.5 | -0.762 | 0.01093 | -0.07 | -69.681
-11 | -0.73 | 0.01021 | -0.071 | -71.516
-10.5 | -0.695 | 0.0096 | -0.073 | -72.334
-10 | -0.657 | 0.00895 | -0.074 | -73.408
-9.5 | -0.61 | 0.00857 | -0.076 | -71.189
-9 | -0.56 | 0.00819 | -0.077 | -68.378
-8.5 | -0.507 | 0.00791 | -0.078 | -64.053
-8 | -0.451 | 0.00721 | -0.079 | -62.488
-7.5 | -0.394 | 0.00696 | -0.08 | -56.55
-7 | -0.335 | 0.00677 | -0.081 | -49.467
-6.5 | -0.275 | 0.0067 | -0.082 | -41.1
-6 | -0.215 | 0.00655 | -0.083 | -32.853
-5.5 | -0.154 | 0.00643 | -0.084 | -23.955
-5 | -0.092 | 0.00632 | -0.085 | -14.585
-4.5 | -0.03 | 0.00626 | -0.086 | -4.793
-4 | 0.032 | 0.00618 | -0.087 | 5.244
-3.5 | 0.095 | 0.0061 | -0.088 | 15.602
-3 | 0.158 | 0.0061 | -0.089 | 25.887
-2.5 | 0.222 | 0.00605 | -0.09 | 36.686
-2 | 0.285 | 0.00601 | -0.091 | 47.381
-1.5 | 0.348 | 0.00561 | -0.092 | 62.01
-1 | 0.411 | 0.00554 | -0.093 | 74.183
-0.5 | 0.474 | 0.00548 | -0.094 | 86.513
0 | 0.537 | 0.00547 | -0.096 | 98.098
0.5 | 0.6 | 0.00544 | -0.097 | 110.118
1 | 0.662 | 0.00555 | -0.098 | 119.34
1.5 | 0.72 | 0.00604 | -0.098 | 119.118
2 | 0.78 | 0.00636 | -0.099 | 122.682
2.5 | 0.841 | 0.00662 | -0.1 | 126.984
3 | 0.901 | 0.00708 | -0.101 | 127.191
3.5 | 0.961 | 0.0075 | -0.101 | 128.203
4 | 1.021 | 0.00796 | -0.102 | 128.294
4.5 | 1.081 | 0.00841 | -0.103 | 128.43
5 | 1.14 | 0.00897 | -0.104 | 127.091
5.5 | 1.188 | 0.00955 | -0.105 | 124.42
6 | 1.243 | 0.01012 | -0.106 | 122.793
6.5 | 1.297 | 0.01095 | -0.106 | 118.405
7 | 1.349 | 0.01225 | -0.107 | 110.099
7.5 | 1.4 | 0.01289 | -0.108 | 108.646
8 | 1.449 | 0.01346 | -0.109 | 107.664
8.5 | 1.496 | 0.01401 | -0.11 | 106.72
9 | 1.54 | 0.01467 | -0.111 | 104.945
9.5 | 1.581 | 0.01529 | -0.111 | 103.442
10 | 1.62 | 0.01598 | -0.112 | 101.357
10.5 | 1.656 | 0.01672 | -0.113 | 99.002
11 | 1.688 | 0.01753 | -0.114 | 96.256
11.5 | 1.716 | 0.01842 | -0.115 | 93.19
12 | 1.741 | 0.01929 | -0.115 | 90.255
12.5 | 1.759 | 0.02027 | -0.116 | 86.754
13 | 1.771 | 0.0213 | -0.117 | 83.131
13.5 | 1.779 | 0.02232 | -0.118 | 79.688
14 | 1.781 | 0.02349 | -0.118 | 75.828
14.5 | 1.779 | 0.02463 | -0.119 | 72.224
15 | 1.772 | 0.02594 | -0.12 | 68.296
15.5 | 1.76 | 0.02723 | -0.12 | 64.638
16 | 1.74 | 0.02879 | -0.121 | 60.445
16.5 | 1.714 | 0.03014 | -0.121 | 56.874
17 | 1.684 | 0.0319 | -0.122 | 52.798
17.5 | 1.649 | 0.03407 | -0.123 | 48.418
18 | 1.611 | 0.03614 | -0.123 | 44.592
18.5 | 1.571 | 0.03818 | -0.124 | 41.144
19 | 1.528 | 0.04018 | -0.124 | 38.021

## 140. Re 18M Mach 0.10 (2)
BIGFOIL.COM POLAR EXPORT
NACA65-619 a=0.6
NACA65-619 a=0.6 |  |  |  | Cl Max: | 1.7654 | at alpha= | 20 | deg
XFOIL ncrit=9 |  |  |  | L/D Max: | 211.267 | at alpha= | 3.5 | deg
Re: | 18000000 |  |  | Cd Min: | 0.06833 | at alpha= | 20 | deg
Mach: | 0.1 |  |  | Cl=0 at alpha= | -4.3798 | deg
|  |  |  | @ Cl=0.1, Cd= | 0.0053482
|  |  |  | @ Cl=0.4, Cd= | 0.0046271
|  |  |  | @ Cl=0.6, Cd= | 0.0038955
alpha (deg) | Cl | Cd | Cm | Cl/Cd
-20 | -1.3123 | 0.03289 | -0.1154 | -39.8997
-19.5 | -1.3047 | 0.02943 | -0.1152 | -44.3323
-19 | -1.2966 | 0.02625 | -0.1144 | -49.3943
-18.5 | -1.2801 | 0.0238 | -0.1135 | -53.7857
-18 | -1.264 | 0.02146 | -0.112 | -58.9003
-17.5 | -1.2454 | 0.01947 | -0.1102 | -63.9651
-17 | -1.222 | 0.01792 | -0.1082 | -68.192
-16.5 | -1.1998 | 0.01647 | -0.1056 | -72.8476
-16 | -1.1748 | 0.0153 | -0.1027 | -76.7843
-15.5 | -1.1511 | 0.01424 | -0.0991 | -80.8357
-15 | -1.1276 | 0.01342 | -0.0947 | -84.0238
-14.5 | -1.1007 | 0.01278 | -0.0904 | -86.1268
-14 | -1.0601 | 0.01208 | -0.0884 | -87.7566
-13.5 | -1.0151 | 0.01147 | -0.0871 | -88.5004
-13 | -0.9674 | 0.01092 | -0.0862 | -88.5897
-12.5 | -0.9189 | 0.01035 | -0.0854 | -88.7826
-12 | -0.8689 | 0.0098 | -0.0849 | -88.6633
-11.5 | -0.8162 | 0.00936 | -0.0847 | -87.2009
-11 | -0.7624 | 0.00895 | -0.0847 | -85.1844
-10.5 | -0.7088 | 0.0085 | -0.0847 | -83.3882
-10 | -0.6598 | 0.00768 | -0.084 | -85.9115
-9.5 | -0.6029 | 0.00739 | -0.0845 | -81.5832
-9 | -0.546 | 0.00707 | -0.0851 | -77.2277
-8.5 | -0.4879 | 0.00685 | -0.0858 | -71.2263
-8 | -0.4295 | 0.00667 | -0.0866 | -64.3928
-7.5 | -0.371 | 0.00644 | -0.0874 | -57.6087
-7 | -0.3122 | 0.00624 | -0.0883 | -50.0321
-6.5 | -0.2531 | 0.0061 | -0.0893 | -41.4918
-6 | -0.1935 | 0.00595 | -0.0903 | -32.521
-5.5 | -0.1342 | 0.00579 | -0.0913 | -23.1779
-5 | -0.0745 | 0.00568 | -0.0924 | -13.1162
-4.5 | -0.0144 | 0.00555 | -0.0936 | -2.5946
-4 | 0.0455 | 0.00543 | -0.0947 | 8.3794
-3.5 | 0.1055 | 0.00534 | -0.0959 | 19.7566
-3 | 0.1657 | 0.00523 | -0.0971 | 31.6826
-2.5 | 0.2261 | 0.00511 | -0.0984 | 44.2466
-2 | 0.286 | 0.00497 | -0.0996 | 57.5453
-1.5 | 0.3454 | 0.00481 | -0.1008 | 71.8087
-1 | 0.4051 | 0.00461 | -0.1021 | 87.8742
-0.5 | 0.4648 | 0.0044 | -0.1033 | 105.6364
0 | 0.5232 | 0.00415 | -0.1045 | 126.0723
1 | 0.6409 | 0.00376 | -0.1069 | 170.4521
1.5 | 0.7013 | 0.00379 | -0.1083 | 185.0396
2 | 0.7607 | 0.00387 | -0.1095 | 196.5633
2.5 | 0.8195 | 0.004 | -0.1106 | 204.875
3 | 0.8776 | 0.00416 | -0.1116 | 210.9615
3.5 | 0.9338 | 0.00442 | -0.1122 | 211.267
4 | 0.9798 | 0.00513 | -0.1111 | 190.9942
4.5 | 1.0139 | 0.00614 | -0.1077 | 165.1303
5 | 1.0406 | 0.00709 | -0.1029 | 146.7701
5.5 | 1.0571 | 0.00769 | -0.0958 | 137.4642
6 | 1.0668 | 0.00871 | -0.0881 | 122.4799
6.5 | 1.0855 | 0.00977 | -0.0826 | 111.1054
7 | 1.1077 | 0.0109 | -0.078 | 101.6239
7.5 | 1.1313 | 0.01212 | -0.0739 | 93.3416
8 | 1.1538 | 0.01348 | -0.0699 | 85.5935
8.5 | 1.1708 | 0.01516 | -0.0653 | 77.2296
9 | 1.1955 | 0.01661 | -0.0621 | 71.9747
9.5 | 1.2245 | 0.01794 | -0.0595 | 68.2553
10 | 1.2529 | 0.0194 | -0.0571 | 64.5825
10.5 | 1.2817 | 0.02088 | -0.0549 | 61.3841
11 | 1.3129 | 0.02227 | -0.053 | 58.9537
11.5 | 1.3403 | 0.02393 | -0.0509 | 56.0092
12 | 1.3678 | 0.02558 | -0.0489 | 53.4715
12.5 | 1.3987 | 0.02699 | -0.0472 | 51.8229
13 | 1.4225 | 0.02889 | -0.045 | 49.2385
14 | 1.517 | 0.03302 | -0.0505 | 45.9419
14.5 | 1.5664 | 0.03534 | -0.0538 | 44.3237
15 | 1.6044 | 0.03811 | -0.0557 | 42.0992
15.5 | 1.6271 | 0.04059 | -0.0541 | 40.0862
16 | 1.6506 | 0.04298 | -0.0527 | 38.4039
16.5 | 1.6689 | 0.04585 | -0.051 | 36.3991
17 | 1.6886 | 0.04854 | -0.0494 | 34.7878
17.5 | 1.705 | 0.05168 | -0.0479 | 32.9915
18 | 1.7206 | 0.05481 | -0.0464 | 31.3921
18.5 | 1.7392 | 0.05765 | -0.0451 | 30.1683
19 | 1.7495 | 0.0613 | -0.0435 | 28.54
19.5 | 1.7562 | 0.0651 | -0.0416 | 26.977
20 | 1.7654 | 0.06833 | -0.0395 | 25.8364

## 141. Re 18M Mach 0.25 (1)
BIGFOIL.COM POLAR EXPORT
NACA65-619 a=0.6
NACA65-619 a=0.6 |  |  |  | Cl Max: | 1.738 | at alpha= | 12.5 | deg
JavaFoil+Calcfoil stall+Eppler ext transition |  |  |  | L/D Max: | 126.717 | at alpha= | 3.5 | deg
Re: | 18000000 |  |  | Cd Min: | 0.00552 | at alpha= | 1 | deg
Mach: | 0.25 |  |  | Cl=0 at alpha= | -4.2578 | deg
|  |  |  | @ Cl=0.1, Cd= | 0.0062278
|  |  |  | @ Cl=0.4, Cd= | 0.0056371
|  |  |  | @ Cl=0.6, Cd= | 0.00556
alpha (deg) | Cl | Cd | Cm | Cl/Cd
-17 | -0.473 | 0.12469 | -0.034 | -3.796
-16.5 | -0.514 | 0.11719 | -0.035 | -4.384
-16 | -0.55 | 0.10985 | -0.037 | -5.005
-15.5 | -0.581 | 0.10287 | -0.038 | -5.651
-15 | -0.608 | 0.0957 | -0.04 | -6.353
-14.5 | -0.628 | 0.09105 | -0.04 | -6.892
-14 | -0.644 | 0.08404 | -0.042 | -7.657
-13.5 | -0.656 | 0.07534 | -0.046 | -8.708
-13 | -0.674 | 0.05873 | -0.052 | -11.478
-12.5 | -0.728 | 0.02477 | -0.064 | -29.387
-12 | -0.743 | 0.01551 | -0.069 | -47.879
-11.5 | -0.731 | 0.01348 | -0.071 | -54.2
-11 | -0.714 | 0.0115 | -0.073 | -62.057
-10.5 | -0.687 | 0.01043 | -0.074 | -65.863
-10 | -0.653 | 0.00966 | -0.076 | -67.572
-9.5 | -0.613 | 0.00871 | -0.077 | -70.351
-9 | -0.568 | 0.00864 | -0.079 | -65.777
-8.5 | -0.516 | 0.00825 | -0.08 | -62.512
-8 | -0.46 | 0.00741 | -0.081 | -62.022
-7.5 | -0.402 | 0.00721 | -0.082 | -55.778
-7 | -0.343 | 0.00701 | -0.083 | -48.902
-6.5 | -0.282 | 0.00684 | -0.084 | -41.273
-6 | -0.22 | 0.00668 | -0.085 | -32.978
-5.5 | -0.158 | 0.00656 | -0.086 | -24.06
-5 | -0.095 | 0.00646 | -0.087 | -14.638
-4.5 | -0.031 | 0.00633 | -0.088 | -4.87
-4 | 0.033 | 0.00628 | -0.089 | 5.304
-3.5 | 0.098 | 0.00623 | -0.091 | 15.683
-3 | 0.162 | 0.00616 | -0.092 | 26.36
-2.5 | 0.228 | 0.00613 | -0.093 | 37.191
-2 | 0.293 | 0.0061 | -0.094 | 48
-1.5 | 0.357 | 0.00569 | -0.095 | 62.778
-1 | 0.422 | 0.00561 | -0.096 | 75.181
-0.5 | 0.487 | 0.00561 | -0.097 | 86.747
0 | 0.552 | 0.00553 | -0.098 | 99.675
0.5 | 0.616 | 0.00557 | -0.099 | 110.577
1 | 0.677 | 0.00552 | -0.1 | 122.506
1.5 | 0.738 | 0.00619 | -0.1 | 119.153
2 | 0.8 | 0.00655 | -0.101 | 122.194
2.5 | 0.862 | 0.00684 | -0.102 | 125.999
3 | 0.924 | 0.00733 | -0.103 | 126.014
3.5 | 0.986 | 0.00778 | -0.104 | 126.717
4 | 1.047 | 0.00829 | -0.105 | 126.281
4.5 | 1.108 | 0.00879 | -0.106 | 126
5 | 1.169 | 0.00941 | -0.106 | 124.17
5.5 | 1.217 | 0.01001 | -0.107 | 121.552
6 | 1.273 | 0.01066 | -0.108 | 119.438
6.5 | 1.328 | 0.01156 | -0.109 | 114.893
7 | 1.38 | 0.01297 | -0.11 | 106.392
7.5 | 1.432 | 0.01364 | -0.111 | 104.923
8 | 1.48 | 0.01431 | -0.112 | 103.397
8.5 | 1.525 | 0.01494 | -0.112 | 102.134
9 | 1.568 | 0.01567 | -0.113 | 100.045
9.5 | 1.607 | 0.01639 | -0.114 | 98.047
10 | 1.642 | 0.01715 | -0.115 | 95.701
10.5 | 1.672 | 0.01809 | -0.116 | 92.426
11 | 1.698 | 0.01898 | -0.117 | 89.456
11.5 | 1.719 | 0.01998 | -0.117 | 86.044
12 | 1.734 | 0.02112 | -0.118 | 82.105
12.5 | 1.738 | 0.02215 | -0.119 | 78.465
13 | 1.735 | 0.02342 | -0.12 | 74.074
13.5 | 1.724 | 0.02473 | -0.12 | 69.692
14 | 1.705 | 0.02602 | -0.121 | 65.504
14.5 | 1.677 | 0.02762 | -0.122 | 60.717
15 | 1.642 | 0.0292 | -0.122 | 56.239
15.5 | 1.598 | 0.03124 | -0.123 | 51.168
16 | 1.542 | 0.03297 | -0.124 | 46.757
16.5 | 1.474 | 0.03554 | -0.124 | 41.482
17 | 1.4 | 0.03789 | -0.125 | 36.943
17.5 | 1.318 | 0.04056 | -0.125 | 32.501

## 142. Re 18M Mach 0.25 (2)
BIGFOIL.COM POLAR EXPORT
NACA65-619 a=0.6
NACA65-619 a=0.6 |  |  |  | Cl Max: | 1.7252 | at alpha= | 20 | deg
XFOIL ncrit=9 |  |  |  | L/D Max: | 220.386 | at alpha= | 3.5 | deg
Re: | 18000000 |  |  | Cd Min: | 0.08003 | at alpha= | 20 | deg
Mach: | 0.25 |  |  | Cl=0 at alpha= | -4.3889 | deg
|  |  |  | @ Cl=0.1, Cd= | 0.005417
|  |  |  | @ Cl=0.4, Cd= | 0.0047149
|  |  |  | @ Cl=0.6, Cd= | 0.0038026
alpha (deg) | Cl | Cd | Cm | Cl/Cd
-20 | -1.1171 | 0.06191 | -0.1191 | -18.0439
-19.5 | -1.1508 | 0.05171 | -0.1251 | -22.2549
-19 | -1.1789 | 0.04332 | -0.1287 | -27.2138
-18.5 | -1.1807 | 0.038 | -0.13 | -31.0711
-18 | -1.1888 | 0.03273 | -0.1304 | -36.3214
-17.5 | -1.1887 | 0.02853 | -0.1297 | -41.6649
-17 | -1.1732 | 0.02555 | -0.1285 | -45.9178
-16.5 | -1.1621 | 0.02251 | -0.1266 | -51.6259
-16 | -1.1422 | 0.02022 | -0.1244 | -56.4886
-15.5 | -1.1257 | 0.01799 | -0.1213 | -62.5737
-15 | -1.1024 | 0.01635 | -0.1179 | -67.4251
-14.5 | -1.0797 | 0.0149 | -0.1138 | -72.4631
-14 | -1.0584 | 0.01364 | -0.1087 | -77.5953
-13.5 | -1.0372 | 0.01281 | -0.1024 | -80.968
-13 | -0.9957 | 0.01206 | -0.0993 | -82.5622
-12.5 | -0.9491 | 0.01134 | -0.097 | -83.6949
-12 | -0.8992 | 0.01066 | -0.0952 | -84.3527
-11.5 | -0.846 | 0.01008 | -0.0939 | -83.9286
-11 | -0.7917 | 0.00953 | -0.0929 | -83.0745
-10.5 | -0.736 | 0.00903 | -0.0921 | -81.5061
-10 | -0.6787 | 0.0086 | -0.0917 | -78.9186
-9.5 | -0.6215 | 0.00811 | -0.0913 | -76.6338
-9 | -0.5678 | 0.00735 | -0.0906 | -77.2517
-8.5 | -0.5078 | 0.00705 | -0.0908 | -72.0284
-8 | -0.4466 | 0.00682 | -0.0912 | -65.4839
-7.5 | -0.3851 | 0.0066 | -0.0918 | -58.3485
-7 | -0.3239 | 0.00639 | -0.0924 | -50.6886
-6.5 | -0.2622 | 0.0062 | -0.0932 | -42.2903
-6 | -0.2002 | 0.00604 | -0.0941 | -33.1457
-5.5 | -0.1383 | 0.0059 | -0.095 | -23.4407
-5 | -0.0763 | 0.00574 | -0.096 | -13.2927
-4.5 | -0.0138 | 0.00561 | -0.0971 | -2.4599
-4 | 0.0483 | 0.0055 | -0.0982 | 8.7818
-3.5 | 0.1106 | 0.0054 | -0.0993 | 20.4815
-3 | 0.1732 | 0.00527 | -0.1006 | 32.8653
-2.5 | 0.2356 | 0.00516 | -0.1019 | 45.6589
-2 | 0.2976 | 0.00505 | -0.1031 | 58.9307
-1.5 | 0.3591 | 0.00486 | -0.1043 | 73.8889
-1 | 0.4211 | 0.00464 | -0.1056 | 90.7543
-0.5 | 0.4827 | 0.00443 | -0.1069 | 108.9616
0 | 0.5431 | 0.00416 | -0.1081 | 130.5529
0.5 | 0.6036 | 0.00378 | -0.1094 | 159.6825
1 | 0.6652 | 0.00378 | -0.1106 | 175.9788
1.5 | 0.7278 | 0.00381 | -0.1121 | 191.0236
2 | 0.7892 | 0.0039 | -0.1133 | 202.359
2.5 | 0.8506 | 0.00401 | -0.1144 | 212.1197
3 | 0.9107 | 0.00418 | -0.1154 | 217.8708
3.5 | 0.9697 | 0.0044 | -0.1161 | 220.3864
4 | 1.0213 | 0.00491 | -0.1155 | 208.0041
4.5 | 1.0484 | 0.00612 | -0.1105 | 171.3072
5 | 1.0597 | 0.00707 | -0.1021 | 149.8868
5.5 | 1.0687 | 0.00797 | -0.0935 | 134.0903
6 | 1.0751 | 0.00937 | -0.0855 | 114.7385
6.5 | 1.0895 | 0.01083 | -0.0794 | 100.6002
7 | 1.1064 | 0.01238 | -0.074 | 89.37
7.5 | 1.1285 | 0.01388 | -0.0696 | 81.304
8 | 1.1503 | 0.01549 | -0.0655 | 74.2608
8.5 | 1.167 | 0.01746 | -0.0609 | 66.8385
9 | 1.1916 | 0.01919 | -0.0576 | 62.0948
9.5 | 1.2182 | 0.02092 | -0.0547 | 58.2314
10 | 1.2471 | 0.02263 | -0.0522 | 55.1083
10.5 | 1.2761 | 0.02441 | -0.0499 | 52.2778
11 | 1.309 | 0.02597 | -0.048 | 50.4043
11.5 | 1.336 | 0.02798 | -0.0457 | 47.7484
12 | 1.3653 | 0.02986 | -0.0437 | 45.7234
12.5 | 1.3959 | 0.03161 | -0.0418 | 44.1601
13 | 1.4199 | 0.03388 | -0.0396 | 41.9097
13.5 | 1.4745 | 0.03593 | -0.0429 | 41.0381
14 | 1.5122 | 0.03869 | -0.0438 | 39.085
14.5 | 1.5589 | 0.04159 | -0.0465 | 37.4826
15 | 1.6008 | 0.04484 | -0.0489 | 35.7003
15.5 | 1.6223 | 0.04775 | -0.047 | 33.9749
16 | 1.6449 | 0.05053 | -0.0451 | 32.5529
16.5 | 1.6608 | 0.05396 | -0.0431 | 30.7784
17 | 1.6763 | 0.05741 | -0.0411 | 29.1987
17.5 | 1.696 | 0.0605 | -0.0394 | 28.0331
18 | 1.7075 | 0.06427 | -0.0373 | 26.5676
18.5 | 1.7147 | 0.06814 | -0.0348 | 25.1644
19 | 1.6994 | 0.07103 | -0.0274 | 23.9251
19.5 | 1.7137 | 0.07529 | -0.0268 | 22.7613
20 | 1.7252 | 0.08003 | -0.0267 | 21.5569

## 143. Re 18M Mach 0.50 (1)
BIGFOIL.COM POLAR EXPORT
NACA65-619 a=0.6
NACA65-619 a=0.6 |  |  |  | Cl Max: | 1.623 | at alpha= | 9 | deg
JavaFoil+Calcfoil stall+Eppler ext transition |  |  |  | L/D Max: | 126.82 | at alpha= | 1.5 | deg
Re: | 18000000 |  |  | Cd Min: | 0.00582 | at alpha= | 0.5 | deg
Mach: | 0.5 |  |  | Cl=0 at alpha= | -4.2606 | deg
|  |  |  | @ Cl=0.1, Cd= | 0.00667
|  |  |  | @ Cl=0.4, Cd= | 0.0061
|  |  |  | @ Cl=0.6, Cd= | 0.0059645
alpha (deg) | Cl | Cd | Cm | Cl/Cd
-20 | -0.905 | 0.1759 | -0.038 | -5.145
-19.5 | -0.876 | 0.17541 | -0.038 | -4.992
-19 | -0.846 | 0.16943 | -0.038 | -4.996
-18.5 | -0.819 | 0.15877 | -0.039 | -5.156
-18 | -0.79 | 0.15787 | -0.039 | -5.005
-17.5 | -0.762 | 0.14208 | -0.04 | -5.362
-17 | -0.732 | 0.1396 | -0.04 | -5.246
-16.5 | -0.704 | 0.13394 | -0.04 | -5.253
-16 | -0.676 | 0.11533 | -0.041 | -5.864
-15.5 | -0.651 | 0.10474 | -0.044 | -6.212
-15 | -0.622 | 0.09945 | -0.044 | -6.25
-14.5 | -0.596 | 0.08907 | -0.047 | -6.695
-14 | -0.58 | 0.071 | -0.055 | -8.175
-13.5 | -0.59 | 0.03702 | -0.067 | -15.941
-13 | -0.581 | 0.02215 | -0.073 | -26.237
-12.5 | -0.474 | 0.08318 | -0.043 | -5.701
-12 | -0.447 | 0.07531 | -0.046 | -5.938
-11.5 | -0.421 | 0.06811 | -0.05 | -6.178
-11 | -0.455 | 0.01657 | -0.078 | -27.466
-10.5 | -0.429 | 0.0133 | -0.081 | -32.251
-10 | -0.33 | 0.07041 | -0.042 | -4.68
-9.5 | -0.301 | 0.06776 | -0.041 | -4.435
-9 | -0.396 | 0.05767 | -0.045 | -6.862
-8.5 | -0.414 | 0.04884 | -0.055 | -8.471
-8 | -0.463 | 0.01044 | -0.088 | -44.306
-7.5 | -0.421 | 0.00924 | -0.091 | -45.573
-7 | -0.369 | 0.00803 | -0.093 | -45.959
-6.5 | -0.307 | 0.00762 | -0.094 | -40.322
-6 | -0.242 | 0.00738 | -0.095 | -32.8
-5.5 | -0.174 | 0.00713 | -0.096 | -24.468
-5 | -0.105 | 0.00695 | -0.098 | -15.074
-4.5 | -0.034 | 0.00681 | -0.099 | -5.029
-4 | 0.037 | 0.00674 | -0.1 | 5.497
-3.5 | 0.109 | 0.00666 | -0.101 | 16.342
-3 | 0.181 | 0.00666 | -0.102 | 27.2
-2.5 | 0.255 | 0.00661 | -0.104 | 38.54
-2 | 0.327 | 0.00652 | -0.104 | 50.205
-1.5 | 0.4 | 0.0061 | -0.105 | 65.519
-1 | 0.472 | 0.006 | -0.106 | 78.629
-0.5 | 0.544 | 0.00593 | -0.107 | 91.696
0 | 0.609 | 0.00597 | -0.108 | 102.102
0.5 | 0.68 | 0.00582 | -0.11 | 116.849
1 | 0.75 | 0.00598 | -0.111 | 125.411
1.5 | 0.819 | 0.00646 | -0.111 | 126.82
2 | 0.887 | 0.00747 | -0.112 | 118.701
2.5 | 0.956 | 0.00794 | -0.113 | 120.335
3 | 1.024 | 0.00856 | -0.114 | 119.58
3.5 | 1.092 | 0.00924 | -0.115 | 118.174
4 | 1.16 | 0.00997 | -0.116 | 116.3
4.5 | 1.228 | 0.01073 | -0.117 | 114.445
5 | 1.295 | 0.01165 | -0.118 | 111.186
5.5 | 1.342 | 0.01254 | -0.119 | 107.061
6 | 1.401 | 0.01352 | -0.12 | 103.654
6.5 | 1.456 | 0.01588 | -0.121 | 91.669
7 | 1.508 | 0.01692 | -0.122 | 89.136
7.5 | 1.555 | 0.01796 | -0.122 | 86.571
8 | 1.592 | 0.01902 | -0.123 | 83.706
8.5 | 1.616 | 0.02024 | -0.124 | 79.856
9 | 1.623 | 0.02196 | -0.125 | 73.926
9.5 | 1.602 | 0.02326 | -0.126 | 68.888
10 | 1.523 | 0.0251 | -0.127 | 60.661
10.5 | 0.986 | 0.02751 | -0.128 | 35.819
11 | 1.014 | 0.03107 | -0.128 | 32.647
11.5 | 1.047 | 0.03074 | -0.129 | 34.066
12 | 1.077 | 0.03389 | -0.13 | 31.766
12.5 | 1.108 | 0.03416 | -0.131 | 32.434
13 | 1.137 | 0.03746 | -0.132 | 30.349
13.5 | 1.165 | 0.0413 | -0.132 | 28.205
14 | 1.194 | 0.04318 | -0.133 | 27.64

## 144. Re 18M Mach 0.50 (2)
BIGFOIL.COM POLAR EXPORT
NACA65-619 a=0.6
NACA65-619 a=0.6 |  |  |  | Cl Max: | 1.5481 | at alpha= | 16 | deg
XFOIL ncrit=9 |  |  |  | L/D Max: | 250.732 | at alpha= | 3.5 | deg
Re: | 18000000 |  |  | Cd Min: | 0.17974 | at alpha= | 20 | deg
Mach: | 0.5 |  |  | Cl=0 at alpha= | -4.4288 | deg
|  |  |  | @ Cl=0.1, Cd= | 0.005723
|  |  |  | @ Cl=0.4, Cd= | 0.0051915
|  |  |  | @ Cl=0.6, Cd= | 0.0044833
alpha (deg) | Cl | Cd | Cm | Cl/Cd
-10.5 | -0.6653 | 0.01667 | -0.1516 | -39.91
-10 | -0.6766 | 0.01344 | -0.143 | -50.3423
-9.5 | -0.6857 | 0.01119 | -0.1312 | -61.2779
-8.5 | -0.5877 | 0.00856 | -0.1196 | -68.6565
-8 | -0.5242 | 0.00775 | -0.1162 | -67.6387
-7.5 | -0.4503 | 0.00739 | -0.1146 | -60.9337
-7 | -0.3762 | 0.00709 | -0.1135 | -53.0606
-6.5 | -0.3028 | 0.00682 | -0.1128 | -44.3988
-6 | -0.2295 | 0.00654 | -0.1125 | -35.0917
-5.5 | -0.1563 | 0.00632 | -0.1125 | -24.731
-5 | -0.0832 | 0.00615 | -0.1129 | -13.5285
-4.5 | -0.0104 | 0.00596 | -0.1134 | -1.745
-4 | 0.0626 | 0.00579 | -0.1143 | 10.8117
-3.5 | 0.1352 | 0.00566 | -0.1152 | 23.8869
-3 | 0.2072 | 0.00556 | -0.1163 | 37.2662
-2.5 | 0.2796 | 0.00544 | -0.1176 | 51.3971
-2 | 0.352 | 0.00532 | -0.119 | 66.1654
-1.5 | 0.423 | 0.00513 | -0.1203 | 82.4561
-1 | 0.4931 | 0.00493 | -0.1216 | 100.0203
-0.5 | 0.5636 | 0.00467 | -0.123 | 120.6852
0 | 0.6338 | 0.00431 | -0.1244 | 147.0534
0.5 | 0.7031 | 0.00392 | -0.1258 | 179.3622
1 | 0.7749 | 0.00395 | -0.1272 | 196.1772
1.5 | 0.8477 | 0.004 | -0.1288 | 211.925
2 | 0.9198 | 0.00407 | -0.1302 | 225.9951
2.5 | 0.9909 | 0.0042 | -0.1313 | 235.9286
3 | 1.061 | 0.00435 | -0.1322 | 243.908
3.5 | 1.1308 | 0.00451 | -0.1328 | 250.7317
4 | 1.1948 | 0.0048 | -0.1322 | 248.9167
4.5 | 1.2392 | 0.0054 | -0.128 | 229.4815
5 | 1.2102 | 0.00684 | -0.1107 | 176.9298
5.5 | 1.1667 | 0.00984 | -0.0939 | 118.5671
6 | 1.1386 | 0.01317 | -0.0811 | 86.4541
6.5 | 1.1413 | 0.0158 | -0.0732 | 72.2342
7.5 | 1.1411 | 0.02221 | -0.0586 | 51.3778
8 | 1.1437 | 0.02569 | -0.0524 | 44.5193
8.5 | 1.1603 | 0.02869 | -0.048 | 40.4427
9 | 1.1759 | 0.03194 | -0.0437 | 36.8159
9.5 | 1.1954 | 0.03516 | -0.04 | 33.9989
10.5 | 1.2597 | 0.04049 | -0.0349 | 31.1114
11 | 1.2924 | 0.04336 | -0.0326 | 29.8063
11.5 | 1.328 | 0.04607 | -0.0304 | 28.8257
12.5 | 1.3915 | 0.0525 | -0.0261 | 26.5048
13 | 1.4254 | 0.05565 | -0.0241 | 25.6137
13.5 | 1.454 | 0.05929 | -0.0219 | 24.5235
14 | 1.4855 | 0.06305 | -0.0205 | 23.5607
16 | 1.5481 | 0.085 | -0.0142 | 18.2129
16.5 | 1.5303 | 0.09436 | -0.0146 | 16.2177
17 | 1.5045 | 0.10512 | -0.0165 | 14.3122
17.5 | 1.4785 | 0.1164 | -0.0198 | 12.7019
18 | 1.4509 | 0.12839 | -0.0243 | 11.3007
18.5 | 1.424 | 0.14066 | -0.0301 | 10.1237
19 | 1.3947 | 0.1537 | -0.0373 | 9.0742
19.5 | 1.3684 | 0.16679 | -0.0453 | 8.2043
20 | 1.3451 | 0.17974 | -0.0538 | 7.4836

## 145. Re 20M Mach 0.00 (1)
BIGFOIL.COM POLAR EXPORT
NACA65-619 a=0.6
NACA65-619 a=0.6 |  |  |  | Cl Max: | 1.792 | at alpha= | 14.5 | deg
JavaFoil+Calcfoil stall+Eppler ext transition |  |  |  | L/D Max: | 127.625 | at alpha= | 4 | deg
Re: | 20000000 |  |  | Cd Min: | 0.00545 | at alpha= | 0 | deg
Mach: | 0 |  |  | Cl=0 at alpha= | -4.2581 | deg
|  |  |  | @ Cl=0.1, Cd= | 0.006076
|  |  |  | @ Cl=0.4, Cd= | 0.0056
|  |  |  | @ Cl=0.6, Cd= | 0.0057009
alpha (deg) | Cl | Cd | Cm | Cl/Cd
-19 | -0.715 | 0.13014 | -0.035 | -5.496
-18.5 | -0.727 | 0.12571 | -0.035 | -5.78
-18 | -0.739 | 0.11852 | -0.037 | -6.231
-17.5 | -0.749 | 0.11117 | -0.038 | -6.737
-17 | -0.763 | 0.09792 | -0.041 | -7.795
-16.5 | -0.774 | 0.08787 | -0.043 | -8.805
-16 | -0.79 | 0.07227 | -0.047 | -10.925
-15.5 | -0.79 | 0.06803 | -0.048 | -11.62
-15 | -0.828 | 0.03935 | -0.056 | -21.055
-14.5 | -0.837 | 0.02988 | -0.058 | -28.021
-14 | -0.84 | 0.02308 | -0.061 | -36.407
-13.5 | -0.839 | 0.018 | -0.063 | -46.616
-13 | -0.831 | 0.01477 | -0.065 | -56.272
-12.5 | -0.815 | 0.01281 | -0.067 | -63.593
-12 | -0.795 | 0.01118 | -0.069 | -71.077
-11.5 | -0.766 | 0.01047 | -0.07 | -73.189
-11 | -0.733 | 0.00986 | -0.071 | -74.329
-10.5 | -0.696 | 0.00877 | -0.073 | -79.342
-10 | -0.656 | 0.00864 | -0.074 | -75.945
-9.5 | -0.609 | 0.0084 | -0.075 | -72.504
-9 | -0.559 | 0.00805 | -0.076 | -69.43
-8.5 | -0.505 | 0.00771 | -0.077 | -65.46
-8 | -0.449 | 0.00706 | -0.078 | -63.605
-7.5 | -0.392 | 0.00686 | -0.079 | -57.092
-7 | -0.334 | 0.00673 | -0.08 | -49.587
-6.5 | -0.274 | 0.00658 | -0.081 | -41.711
-6 | -0.214 | 0.00647 | -0.082 | -33.068
-5.5 | -0.153 | 0.00636 | -0.083 | -24.103
-5 | -0.092 | 0.00623 | -0.084 | -14.737
-4.5 | -0.03 | 0.00618 | -0.086 | -4.835
-4 | 0.032 | 0.00615 | -0.087 | 5.251
-3.5 | 0.095 | 0.00608 | -0.088 | 15.572
-3 | 0.157 | 0.00603 | -0.089 | 26.094
-2.5 | 0.221 | 0.00597 | -0.09 | 36.964
-2 | 0.283 | 0.00594 | -0.091 | 47.676
-1.5 | 0.346 | 0.00566 | -0.092 | 61.134
-1 | 0.409 | 0.00559 | -0.093 | 73.134
-0.5 | 0.471 | 0.0055 | -0.094 | 85.702
0 | 0.534 | 0.00545 | -0.095 | 97.929
0.5 | 0.597 | 0.00569 | -0.096 | 104.85
1 | 0.655 | 0.0059 | -0.097 | 111.009
1.5 | 0.716 | 0.00615 | -0.097 | 116.444
2 | 0.777 | 0.00639 | -0.098 | 121.624
2.5 | 0.837 | 0.00678 | -0.099 | 123.364
3 | 0.897 | 0.00715 | -0.1 | 125.492
3.5 | 0.957 | 0.00757 | -0.101 | 126.435
4 | 1.016 | 0.00796 | -0.102 | 127.625
4.5 | 1.076 | 0.00844 | -0.103 | 127.497
5 | 1.135 | 0.00892 | -0.103 | 127.254
5.5 | 1.183 | 0.00941 | -0.104 | 125.699
6 | 1.238 | 0.00997 | -0.105 | 124.175
6.5 | 1.292 | 0.01076 | -0.106 | 120.077
7 | 1.344 | 0.01194 | -0.107 | 112.6
7.5 | 1.395 | 0.01254 | -0.108 | 111.281
8 | 1.444 | 0.01306 | -0.108 | 110.535
8.5 | 1.491 | 0.01362 | -0.109 | 109.51
9 | 1.535 | 0.01423 | -0.11 | 107.921
9.5 | 1.577 | 0.01484 | -0.111 | 106.308
10 | 1.617 | 0.01551 | -0.112 | 104.261
10.5 | 1.653 | 0.01623 | -0.113 | 101.841
11 | 1.686 | 0.017 | -0.113 | 99.168
11.5 | 1.716 | 0.01781 | -0.114 | 96.342
12 | 1.742 | 0.0187 | -0.115 | 93.13
12.5 | 1.761 | 0.01955 | -0.116 | 90.058
13 | 1.775 | 0.02053 | -0.116 | 86.486
13.5 | 1.785 | 0.02149 | -0.117 | 83.094
14 | 1.791 | 0.02262 | -0.118 | 79.178
14.5 | 1.792 | 0.02379 | -0.118 | 75.292
15 | 1.788 | 0.02494 | -0.119 | 71.706
15.5 | 1.78 | 0.02615 | -0.12 | 68.071
16 | 1.765 | 0.02736 | -0.12 | 64.497
16.5 | 1.743 | 0.02905 | -0.121 | 60.014
17 | 1.718 | 0.03094 | -0.122 | 55.514
17.5 | 1.689 | 0.03221 | -0.122 | 52.431
18 | 1.656 | 0.03439 | -0.123 | 48.151
18.5 | 1.621 | 0.0363 | -0.123 | 44.652
19 | 1.584 | 0.03802 | -0.124 | 41.654
19.5 | 1.543 | 0.04046 | -0.124 | 38.145

## 146. Re 20M Mach 0.00 (2)
BIGFOIL.COM POLAR EXPORT
NACA65-619 a=0.6
NACA65-619 a=0.6 |  |  |  | Cl Max: | 1.7836 | at alpha= | 20 | deg
XFOIL ncrit=9 |  |  |  | L/D Max: | 207.262 | at alpha= | 3 | deg
Re: | 20000000 |  |  | Cd Min: | 0.06573 | at alpha= | 20 | deg
Mach: | 0 |  |  | Cl=0 at alpha= | -4.3748 | deg
|  |  |  | @ Cl=0.1, Cd= | 0.0052574
|  |  |  | @ Cl=0.4, Cd= | 0.0045682
|  |  |  | @ Cl=0.6, Cd= | 0.0038066
alpha (deg) | Cl | Cd | Cm | Cl/Cd
-20 | -1.3445 | 0.02889 | -0.1119 | -46.5386
-19.5 | -1.3328 | 0.02604 | -0.1113 | -51.1828
-19 | -1.3201 | 0.02344 | -0.1102 | -56.3183
-18.5 | -1.3014 | 0.02135 | -0.109 | -60.9555
-18 | -1.2827 | 0.01942 | -0.1073 | -66.0505
-17.5 | -1.2623 | 0.01777 | -0.1053 | -71.0355
-17 | -1.2381 | 0.01647 | -0.103 | -75.173
-16.5 | -1.2146 | 0.01527 | -0.1002 | -79.5416
-16 | -1.1892 | 0.01431 | -0.0971 | -83.1027
-15.5 | -1.1667 | 0.01345 | -0.0929 | -86.7435
-15 | -1.1427 | 0.01286 | -0.0882 | -88.8569
-14.5 | -1.1023 | 0.01223 | -0.0865 | -90.1308
-14 | -1.0587 | 0.01163 | -0.0852 | -91.0318
-13.5 | -1.0126 | 0.01107 | -0.0843 | -91.4724
-13 | -0.9643 | 0.01057 | -0.0837 | -91.2299
-12.5 | -0.9155 | 0.01002 | -0.0832 | -91.3673
-12 | -0.8653 | 0.0095 | -0.0829 | -91.0842
-11.5 | -0.8126 | 0.00908 | -0.0829 | -89.4934
-11 | -0.7589 | 0.00871 | -0.0831 | -87.1297
-10.5 | -0.7054 | 0.00829 | -0.0832 | -85.0905
-10 | -0.6561 | 0.0075 | -0.0828 | -87.48
-9.5 | -0.5996 | 0.00722 | -0.0834 | -83.0471
-9 | -0.5431 | 0.00691 | -0.084 | -78.5962
-8.5 | -0.4856 | 0.00671 | -0.0848 | -72.3696
-8 | -0.4275 | 0.00652 | -0.0856 | -65.5675
-7.5 | -0.3693 | 0.00631 | -0.0865 | -58.5261
-7 | -0.311 | 0.00614 | -0.0874 | -50.6515
-6.5 | -0.2522 | 0.00598 | -0.0885 | -42.1739
-6 | -0.193 | 0.00584 | -0.0895 | -33.0479
-5.5 | -0.134 | 0.00571 | -0.0906 | -23.4676
-5 | -0.0746 | 0.00557 | -0.0917 | -13.3932
-4.5 | -0.0149 | 0.00545 | -0.0929 | -2.7339
-4 | 0.0446 | 0.00535 | -0.0941 | 8.3364
-3.5 | 0.1044 | 0.00525 | -0.0953 | 19.8857
-3 | 0.1644 | 0.00514 | -0.0965 | 31.9844
-2.5 | 0.2243 | 0.00503 | -0.0978 | 44.5924
-2 | 0.2838 | 0.00492 | -0.099 | 57.6829
-1 | 0.4027 | 0.00456 | -0.1015 | 88.3114
-0.5 | 0.4616 | 0.00441 | -0.1027 | 104.6712
0 | 0.5203 | 0.00416 | -0.1039 | 125.0721
0.5 | 0.578 | 0.00387 | -0.105 | 149.354
1 | 0.637 | 0.0037 | -0.1063 | 172.1622
1.5 | 0.6961 | 0.00378 | -0.1075 | 184.1534
2 | 0.7552 | 0.00388 | -0.1087 | 194.6392
2.5 | 0.8132 | 0.00403 | -0.1098 | 201.7866
3 | 0.8705 | 0.0042 | -0.1107 | 207.2619
3.5 | 0.9247 | 0.00454 | -0.1111 | 203.6784
4 | 0.9668 | 0.0054 | -0.1093 | 179.037
4.5 | 1.0042 | 0.00625 | -0.1066 | 160.672
5 | 1.0331 | 0.00713 | -0.1023 | 144.8948
6 | 1.0655 | 0.00857 | -0.0886 | 124.3291
6.5 | 1.0867 | 0.00953 | -0.0835 | 114.0294
7 | 1.1089 | 0.01059 | -0.0789 | 104.712
7.5 | 1.133 | 0.01174 | -0.0748 | 96.5077
8 | 1.1548 | 0.01307 | -0.0707 | 88.355
8.5 | 1.1759 | 0.01454 | -0.0667 | 80.8735
9 | 1.2026 | 0.01584 | -0.0637 | 75.9217
9.5 | 1.2306 | 0.01715 | -0.0611 | 71.7551
10 | 1.2619 | 0.01838 | -0.059 | 68.6561
10.5 | 1.2907 | 0.01979 | -0.0567 | 65.2198
11 | 1.3201 | 0.02124 | -0.0547 | 62.1516
11.5 | 1.3481 | 0.02279 | -0.0526 | 59.1531
12 | 1.3782 | 0.02422 | -0.0509 | 56.9034
12.5 | 1.4054 | 0.02586 | -0.049 | 54.3465
13 | 1.4336 | 0.02742 | -0.0472 | 52.283
13.5 | 1.4723 | 0.0292 | -0.0482 | 50.4212
14 | 1.5137 | 0.031 | -0.0494 | 48.829
14.5 | 1.5533 | 0.03349 | -0.0513 | 46.381
15 | 1.6014 | 0.03582 | -0.0547 | 44.7069
15.5 | 1.639 | 0.03855 | -0.0566 | 42.5162
16 | 1.6615 | 0.04097 | -0.0551 | 40.5541
16.5 | 1.6825 | 0.0435 | -0.0536 | 38.6782
17 | 1.6983 | 0.04652 | -0.0519 | 36.5069
17.5 | 1.7207 | 0.04898 | -0.0507 | 35.1307
18 | 1.7365 | 0.05207 | -0.0493 | 33.3493
18.5 | 1.7514 | 0.05524 | -0.0479 | 31.7053
19 | 1.7672 | 0.05825 | -0.0465 | 30.3382
19.5 | 1.7757 | 0.06204 | -0.045 | 28.6219
20 | 1.7836 | 0.06573 | -0.0434 | 27.1353

## 147. Re 20M Mach 0.10 (1)
BIGFOIL.COM POLAR EXPORT
NACA65-619 a=0.6
NACA65-619 a=0.6 |  |  |  | Cl Max: | 1.782 | at alpha= | 14 | deg
JavaFoil+Calcfoil stall+Eppler ext transition |  |  |  | L/D Max: | 127.473 | at alpha= | 4 | deg
Re: | 20000000 |  |  | Cd Min: | 0.00549 | at alpha= | 0 | deg
Mach: | 0.1 |  |  | Cl=0 at alpha= | -4.2581 | deg
|  |  |  | @ Cl=0.1, Cd= | 0.0060929
|  |  |  | @ Cl=0.4, Cd= | 0.0055722
|  |  |  | @ Cl=0.6, Cd= | 0.00573
alpha (deg) | Cl | Cd | Cm | Cl/Cd
-18.5 | -0.687 | 0.12915 | -0.035 | -5.321
-18 | -0.702 | 0.1222 | -0.036 | -5.744
-17.5 | -0.716 | 0.11497 | -0.037 | -6.225
-17 | -0.731 | 0.10365 | -0.04 | -7.052
-16.5 | -0.742 | 0.09512 | -0.042 | -7.805
-16 | -0.754 | 0.0849 | -0.044 | -8.88
-15.5 | -0.756 | 0.08146 | -0.045 | -9.283
-15 | -0.774 | 0.06313 | -0.05 | -12.261
-14.5 | -0.813 | 0.03508 | -0.057 | -23.183
-14 | -0.819 | 0.02702 | -0.06 | -30.313
-13.5 | -0.823 | 0.02014 | -0.063 | -40.876
-13 | -0.817 | 0.01653 | -0.065 | -49.451
-12.5 | -0.807 | 0.01342 | -0.067 | -60.149
-12 | -0.788 | 0.01177 | -0.069 | -67.01
-11.5 | -0.763 | 0.01069 | -0.07 | -71.353
-11 | -0.732 | 0.00993 | -0.072 | -73.715
-10.5 | -0.695 | 0.00846 | -0.073 | -82.191
-10 | -0.657 | 0.0088 | -0.074 | -74.66
-9.5 | -0.61 | 0.00841 | -0.076 | -72.597
-9 | -0.56 | 0.00813 | -0.077 | -68.904
-8.5 | -0.507 | 0.00782 | -0.078 | -64.784
-8 | -0.451 | 0.00712 | -0.079 | -63.315
-7.5 | -0.394 | 0.00685 | -0.08 | -57.477
-7 | -0.335 | 0.0067 | -0.081 | -49.971
-6.5 | -0.275 | 0.00661 | -0.082 | -41.673
-6 | -0.215 | 0.00648 | -0.083 | -33.195
-5.5 | -0.154 | 0.00639 | -0.084 | -24.099
-5 | -0.092 | 0.00631 | -0.085 | -14.609
-4.5 | -0.03 | 0.00617 | -0.086 | -4.866
-4 | 0.032 | 0.00614 | -0.087 | 5.285
-3.5 | 0.095 | 0.0061 | -0.088 | 15.584
-3 | 0.158 | 0.00601 | -0.089 | 26.276
-2.5 | 0.222 | 0.00599 | -0.09 | 37.06
-2 | 0.285 | 0.00596 | -0.091 | 47.754
-1.5 | 0.348 | 0.00563 | -0.092 | 61.787
-1 | 0.411 | 0.00556 | -0.093 | 73.88
-0.5 | 0.474 | 0.00556 | -0.094 | 85.251
0 | 0.537 | 0.00549 | -0.096 | 97.798
0.5 | 0.6 | 0.00573 | -0.097 | 104.697
1 | 0.658 | 0.00594 | -0.097 | 110.858
1.5 | 0.719 | 0.0062 | -0.098 | 116.074
2 | 0.78 | 0.00644 | -0.099 | 121.207
2.5 | 0.841 | 0.00681 | -0.1 | 123.514
3 | 0.901 | 0.00718 | -0.101 | 125.433
3.5 | 0.961 | 0.0076 | -0.101 | 126.505
4 | 1.021 | 0.00801 | -0.102 | 127.473
4.5 | 1.081 | 0.00852 | -0.103 | 126.885
5 | 1.14 | 0.00901 | -0.104 | 126.604
5.5 | 1.188 | 0.00952 | -0.105 | 124.901
6 | 1.244 | 0.01006 | -0.106 | 123.614
6.5 | 1.297 | 0.01085 | -0.106 | 119.597
7 | 1.35 | 0.01207 | -0.107 | 111.862
7.5 | 1.401 | 0.01266 | -0.108 | 110.688
8 | 1.45 | 0.01319 | -0.109 | 109.892
8.5 | 1.497 | 0.01378 | -0.11 | 108.613
9 | 1.541 | 0.01438 | -0.111 | 107.13
9.5 | 1.582 | 0.01501 | -0.111 | 105.441
10 | 1.621 | 0.01571 | -0.112 | 103.171
10.5 | 1.657 | 0.01643 | -0.113 | 100.813
11 | 1.689 | 0.01723 | -0.114 | 98.019
11.5 | 1.717 | 0.01806 | -0.115 | 95.092
12 | 1.742 | 0.019 | -0.115 | 91.716
12.5 | 1.76 | 0.01985 | -0.116 | 88.633
13 | 1.772 | 0.02088 | -0.117 | 84.868
13.5 | 1.78 | 0.02194 | -0.118 | 81.112
14 | 1.782 | 0.02301 | -0.118 | 77.47
14.5 | 1.78 | 0.02425 | -0.119 | 73.396
15 | 1.773 | 0.02541 | -0.12 | 69.786
15.5 | 1.762 | 0.02672 | -0.12 | 65.918
16 | 1.741 | 0.02825 | -0.121 | 61.626
16.5 | 1.715 | 0.02973 | -0.122 | 57.707
17 | 1.685 | 0.03142 | -0.122 | 53.62
17.5 | 1.65 | 0.03371 | -0.123 | 48.949
18 | 1.612 | 0.03535 | -0.123 | 45.609
18.5 | 1.571 | 0.03758 | -0.124 | 41.815
19 | 1.528 | 0.03977 | -0.124 | 38.422

## 148. Re 20M Mach 0.10 (2)
BIGFOIL.COM POLAR EXPORT
NACA65-619 a=0.6
NACA65-619 a=0.6 |  |  |  | Cl Max: | 1.7811 | at alpha= | 20 | deg
XFOIL ncrit=9 |  |  |  | L/D Max: | 208.171 | at alpha= | 3 | deg
Re: | 20000000 |  |  | Cd Min: | 0.06765 | at alpha= | 20 | deg
Mach: | 0.1 |  |  | Cl=0 at alpha= | -4.3765 | deg
|  |  |  | @ Cl=0.1, Cd= | 0.0052688
|  |  |  | @ Cl=0.4, Cd= | 0.0045868
|  |  |  | @ Cl=0.6, Cd= | 0.0038115
alpha (deg) | Cl | Cd | Cm | Cl/Cd
-20 | -1.3295 | 0.03153 | -0.1153 | -42.1662
-19.5 | -1.3203 | 0.02829 | -0.1149 | -46.6702
-19 | -1.3107 | 0.02528 | -0.1141 | -51.8473
-18.5 | -1.2936 | 0.02292 | -0.113 | -56.4398
-18 | -1.2769 | 0.02069 | -0.1114 | -61.7158
-17.5 | -1.2579 | 0.0188 | -0.1094 | -66.9096
-17 | -1.2341 | 0.01732 | -0.1073 | -71.2529
-16.5 | -1.211 | 0.01596 | -0.1046 | -75.8772
-16 | -1.1859 | 0.01485 | -0.1015 | -79.8586
-15.5 | -1.1623 | 0.01387 | -0.0977 | -83.7996
-15 | -1.1402 | 0.01312 | -0.0928 | -86.9055
-14.5 | -1.1071 | 0.01251 | -0.0895 | -88.4972
-13.5 | -1.0187 | 0.01128 | -0.0866 | -90.3103
-13 | -0.9705 | 0.01075 | -0.0858 | -90.2791
-12.5 | -0.9214 | 0.01021 | -0.0851 | -90.2449
-12 | -0.8712 | 0.00964 | -0.0845 | -90.3734
-11.5 | -0.8184 | 0.0092 | -0.0844 | -88.9565
-11 | -0.7645 | 0.00879 | -0.0844 | -86.9738
-10.5 | -0.7102 | 0.0084 | -0.0845 | -84.5476
-10 | -0.6571 | 0.00787 | -0.0844 | -83.4943
-9.5 | -0.6042 | 0.00726 | -0.0844 | -83.2231
-9 | -0.5471 | 0.00696 | -0.0849 | -78.6063
-8.5 | -0.4892 | 0.00674 | -0.0856 | -72.5816
-8 | -0.4306 | 0.00655 | -0.0864 | -65.7405
-7.5 | -0.3718 | 0.00634 | -0.0873 | -58.6435
-7 | -0.3131 | 0.00616 | -0.0882 | -50.8279
-6.5 | -0.2538 | 0.006 | -0.0892 | -42.3
-6 | -0.1942 | 0.00586 | -0.0902 | -33.1399
-5.5 | -0.1348 | 0.00572 | -0.0912 | -23.5664
-5 | -0.0749 | 0.00558 | -0.0923 | -13.4229
-4.5 | -0.0148 | 0.00546 | -0.0935 | -2.7106
-4 | 0.0451 | 0.00536 | -0.0947 | 8.4142
-3.5 | 0.1053 | 0.00526 | -0.0959 | 20.019
-3 | 0.1657 | 0.00514 | -0.0972 | 32.2374
-2.5 | 0.226 | 0.00504 | -0.0984 | 44.8413
-2 | 0.2859 | 0.00493 | -0.0996 | 57.9919
-1.5 | 0.3455 | 0.00475 | -0.1008 | 72.7368
-1 | 0.4056 | 0.00457 | -0.1021 | 88.7527
-0.5 | 0.4648 | 0.00441 | -0.1033 | 105.3968
0 | 0.5239 | 0.00416 | -0.1046 | 125.9375
0.5 | 0.582 | 0.00386 | -0.1057 | 150.7772
1 | 0.6414 | 0.0037 | -0.107 | 173.3514
1.5 | 0.7009 | 0.00379 | -0.1082 | 184.934
2 | 0.7605 | 0.00387 | -0.1094 | 196.5116
2.5 | 0.819 | 0.00402 | -0.1105 | 203.7313
3 | 0.8764 | 0.00421 | -0.1114 | 208.171
3.5 | 0.9312 | 0.00453 | -0.1118 | 205.5629
4.5 | 1.0103 | 0.00625 | -0.1071 | 161.648
5 | 1.037 | 0.00716 | -0.1023 | 144.8324
5.5 | 1.0515 | 0.00776 | -0.0947 | 135.5026
6 | 1.0663 | 0.00868 | -0.088 | 122.8456
6.5 | 1.0871 | 0.00969 | -0.0828 | 112.1878
7.5 | 1.1318 | 0.01205 | -0.0739 | 93.9253
8 | 1.1549 | 0.01339 | -0.0699 | 86.2509
8.5 | 1.1759 | 0.01489 | -0.0659 | 78.9725
9 | 1.2026 | 0.01623 | -0.0629 | 74.0974
9.5 | 1.2302 | 0.01761 | -0.0602 | 69.858
10 | 1.2598 | 0.019 | -0.0579 | 66.3053
10.5 | 1.2887 | 0.02045 | -0.0556 | 63.0171
11 | 1.3206 | 0.0218 | -0.0538 | 60.578
12 | 1.3767 | 0.02503 | -0.0498 | 55.002
13 | 1.4307 | 0.02848 | -0.0459 | 50.2353
13.5 | 1.4689 | 0.02992 | -0.0461 | 49.0943
14 | 1.5108 | 0.03222 | -0.048 | 46.8901
14.5 | 1.5544 | 0.03443 | -0.0501 | 45.1467
15 | 1.5981 | 0.03723 | -0.0531 | 42.9251
15.5 | 1.6409 | 0.03962 | -0.0553 | 41.416
16 | 1.6609 | 0.04234 | -0.0537 | 39.2277
16.5 | 1.6797 | 0.04512 | -0.052 | 37.2274
17 | 1.6994 | 0.04785 | -0.0504 | 35.5152
17.5 | 1.7167 | 0.05091 | -0.049 | 33.7203
18 | 1.7358 | 0.05368 | -0.0476 | 32.3361
18.5 | 1.7509 | 0.05691 | -0.0462 | 30.7661
19 | 1.7605 | 0.06064 | -0.0445 | 29.032
19.5 | 1.7708 | 0.0642 | -0.043 | 27.5826
20 | 1.7811 | 0.06765 | -0.0413 | 26.3282

## 149. Re 20M Mach 0.25 (1)
BIGFOIL.COM POLAR EXPORT
NACA65-619 a=0.6
NACA65-619 a=0.6 |  |  |  | Cl Max: | 1.74 | at alpha= | 12.5 | deg
JavaFoil+Calcfoil stall+Eppler ext transition |  |  |  | L/D Max: | 125.416 | at alpha= | 4 | deg
Re: | 20000000 |  |  | Cd Min: | 0.00524 | at alpha= | 0.5 | deg
Mach: | 0.25 |  |  | Cl=0 at alpha= | -4.2578 | deg
|  |  |  | @ Cl=0.1, Cd= | 0.0061678
|  |  |  | @ Cl=0.4, Cd= | 0.0057068
|  |  |  | @ Cl=0.6, Cd= | 0.0053213
alpha (deg) | Cl | Cd | Cm | Cl/Cd
-17 | -0.474 | 0.12457 | -0.034 | -3.802
-16.5 | -0.514 | 0.11653 | -0.036 | -4.411
-16 | -0.55 | 0.10921 | -0.037 | -5.037
-15.5 | -0.582 | 0.10221 | -0.038 | -5.689
-15 | -0.608 | 0.09482 | -0.04 | -6.415
-14.5 | -0.628 | 0.09036 | -0.041 | -6.949
-14 | -0.644 | 0.08294 | -0.043 | -7.769
-13.5 | -0.658 | 0.07347 | -0.046 | -8.956
-13 | -0.682 | 0.05297 | -0.054 | -12.882
-12.5 | -0.73 | 0.02381 | -0.065 | -30.656
-12 | -0.745 | 0.0149 | -0.069 | -50.008
-11.5 | -0.732 | 0.01305 | -0.071 | -56.122
-11 | -0.715 | 0.01125 | -0.073 | -63.562
-10.5 | -0.688 | 0.01024 | -0.074 | -67.21
-10 | -0.654 | 0.00951 | -0.076 | -68.709
-9.5 | -0.616 | 0.009 | -0.078 | -68.459
-9 | -0.568 | 0.0086 | -0.079 | -66.065
-8.5 | -0.516 | 0.00817 | -0.08 | -63.096
-8 | -0.46 | 0.00729 | -0.081 | -63.066
-7.5 | -0.402 | 0.0071 | -0.082 | -56.586
-7 | -0.343 | 0.00691 | -0.083 | -49.586
-6.5 | -0.282 | 0.00677 | -0.084 | -41.677
-6 | -0.22 | 0.00662 | -0.085 | -33.324
-5.5 | -0.158 | 0.00647 | -0.086 | -24.422
-5 | -0.095 | 0.00638 | -0.087 | -14.816
-4.5 | -0.031 | 0.00626 | -0.088 | -4.926
-4 | 0.033 | 0.00623 | -0.089 | 5.346
-3.5 | 0.098 | 0.00617 | -0.091 | 15.829
-3 | 0.162 | 0.0061 | -0.092 | 26.611
-2.5 | 0.228 | 0.00607 | -0.093 | 37.53
-2 | 0.293 | 0.00605 | -0.094 | 48.408
-1.5 | 0.357 | 0.00572 | -0.095 | 62.506
-1 | 0.422 | 0.0057 | -0.096 | 74.046
-0.5 | 0.487 | 0.00565 | -0.097 | 86.188
0 | 0.552 | 0.0056 | -0.098 | 98.501
0.5 | 0.614 | 0.00524 | -0.099 | 117.149
1 | 0.675 | 0.00604 | -0.1 | 111.831
1.5 | 0.738 | 0.00634 | -0.1 | 116.336
2 | 0.8 | 0.00662 | -0.101 | 120.814
2.5 | 0.862 | 0.00703 | -0.102 | 122.588
3 | 0.924 | 0.00744 | -0.103 | 124.196
3.5 | 0.986 | 0.00789 | -0.104 | 124.852
4 | 1.047 | 0.00835 | -0.105 | 125.416
4.5 | 1.108 | 0.00888 | -0.106 | 124.818
5 | 1.169 | 0.00941 | -0.107 | 124.193
5.5 | 1.217 | 0.00999 | -0.107 | 121.825
6 | 1.274 | 0.01058 | -0.108 | 120.336
6.5 | 1.328 | 0.01145 | -0.109 | 115.989
7 | 1.381 | 0.01286 | -0.11 | 107.357
7.5 | 1.433 | 0.01342 | -0.111 | 106.721
8 | 1.481 | 0.01403 | -0.112 | 105.542
8.5 | 1.527 | 0.01467 | -0.113 | 104.055
9 | 1.569 | 0.01536 | -0.113 | 102.143
9.5 | 1.608 | 0.01606 | -0.114 | 100.11
10 | 1.643 | 0.01688 | -0.115 | 97.344
10.5 | 1.674 | 0.01775 | -0.116 | 94.29
11 | 1.699 | 0.01869 | -0.117 | 90.903
11.5 | 1.72 | 0.01967 | -0.117 | 87.457
12 | 1.735 | 0.02069 | -0.118 | 83.876
12.5 | 1.74 | 0.02173 | -0.119 | 80.044
13 | 1.736 | 0.02302 | -0.12 | 75.391
13.5 | 1.725 | 0.02423 | -0.12 | 71.173
14 | 1.706 | 0.02568 | -0.121 | 66.432
14.5 | 1.678 | 0.02705 | -0.122 | 62.036
15 | 1.643 | 0.0287 | -0.122 | 57.248
15.5 | 1.599 | 0.03084 | -0.123 | 51.86
16 | 1.542 | 0.0325 | -0.124 | 47.463
16.5 | 1.475 | 0.03487 | -0.124 | 42.309
17 | 1.4 | 0.03736 | -0.125 | 37.483
17.5 | 1.319 | 0.0399 | -0.125 | 33.059

## 150. Re 20M Mach 0.25 (2)
BIGFOIL.COM POLAR EXPORT
NACA65-619 a=0.6
NACA65-619 a=0.6 |  |  |  | Cl Max: | 1.7378 | at alpha= | 19 | deg
XFOIL ncrit=9 |  |  |  | L/D Max: | 217.775 | at alpha= | 3 | deg
Re: | 20000000 |  |  | Cd Min: | 0.07887 | at alpha= | 20 | deg
Mach: | 0.25 |  |  | Cl=0 at alpha= | -4.3844 | deg
|  |  |  | @ Cl=0.1, Cd= | 0.0053218
|  |  |  | @ Cl=0.4, Cd= | 0.0046729
|  |  |  | @ Cl=0.6, Cd= | 0.0038625
alpha (deg) | Cl | Cd | Cm | Cl/Cd
-20 | -1.1536 | 0.05778 | -0.1221 | -19.9654
-19.5 | -1.1803 | 0.04883 | -0.1268 | -24.1716
-19 | -1.2036 | 0.0412 | -0.1297 | -29.2136
-18.5 | -1.2037 | 0.03618 | -0.1306 | -33.2698
-18 | -1.2085 | 0.03133 | -0.1305 | -38.5733
-17.5 | -1.2065 | 0.02735 | -0.1296 | -44.1133
-17 | -1.1904 | 0.02447 | -0.1282 | -48.6473
-16.5 | -1.1771 | 0.02163 | -0.1262 | -54.4198
-16 | -1.1567 | 0.01943 | -0.1238 | -59.5317
-15.5 | -1.1389 | 0.01736 | -0.1205 | -65.6048
-15 | -1.1149 | 0.01582 | -0.1169 | -70.4741
-14.5 | -1.0914 | 0.01446 | -0.1127 | -75.4772
-14 | -1.0683 | 0.01335 | -0.1075 | -80.0225
-13.5 | -1.0443 | 0.0126 | -0.1014 | -82.881
-13 | -1.0004 | 0.01187 | -0.0987 | -84.2797
-12.5 | -0.953 | 0.01115 | -0.0965 | -85.4709
-12 | -0.9023 | 0.01049 | -0.0948 | -86.0153
-11.5 | -0.8487 | 0.00993 | -0.0936 | -85.4683
-11 | -0.7939 | 0.00939 | -0.0926 | -84.5474
-10.5 | -0.7382 | 0.00888 | -0.0918 | -83.1306
-10 | -0.6805 | 0.00846 | -0.0915 | -80.4374
-9.5 | -0.6227 | 0.008 | -0.0912 | -77.8375
-9 | -0.5692 | 0.00723 | -0.0904 | -78.7275
-8.5 | -0.5091 | 0.00694 | -0.0906 | -73.3573
-8 | -0.4478 | 0.00669 | -0.0911 | -66.9357
-7.5 | -0.3861 | 0.0065 | -0.0917 | -59.4
-6.5 | -0.263 | 0.0061 | -0.0931 | -43.1148
-6 | -0.201 | 0.00595 | -0.0939 | -33.7815
-5.5 | -0.1389 | 0.00581 | -0.0949 | -23.9071
-5 | -0.0767 | 0.00564 | -0.0959 | -13.5993
-4.5 | -0.0144 | 0.00553 | -0.097 | -2.604
-4 | 0.0479 | 0.00543 | -0.0981 | 8.8214
-3.5 | 0.1105 | 0.0053 | -0.0993 | 20.8491
-3 | 0.1731 | 0.00519 | -0.1006 | 33.3526
-2.5 | 0.2354 | 0.0051 | -0.1019 | 46.1569
-2 | 0.2975 | 0.00499 | -0.1031 | 59.6192
-1.5 | 0.3596 | 0.00481 | -0.1044 | 74.7609
-1 | 0.4215 | 0.0046 | -0.1057 | 91.6304
-0.5 | 0.4829 | 0.00443 | -0.107 | 109.0068
0 | 0.544 | 0.00417 | -0.1082 | 130.4556
0.5 | 0.6041 | 0.00384 | -0.1094 | 157.3177
1 | 0.6657 | 0.00373 | -0.1107 | 178.4718
1.5 | 0.7275 | 0.0038 | -0.112 | 191.4474
2 | 0.7898 | 0.00386 | -0.1134 | 204.6114
2.5 | 0.8508 | 0.00399 | -0.1145 | 213.2331
3 | 0.9103 | 0.00418 | -0.1154 | 217.7751
3.5 | 0.9679 | 0.00446 | -0.1158 | 217.0179
4 | 1.0141 | 0.00517 | -0.1143 | 196.1509
4.5 | 1.0426 | 0.00627 | -0.1094 | 166.2839
5 | 1.0506 | 0.00717 | -0.1003 | 146.5272
5.5 | 1.0643 | 0.00804 | -0.0928 | 132.3756
6 | 1.0721 | 0.00942 | -0.085 | 113.811
6.5 | 1.0889 | 0.01081 | -0.0792 | 100.7308
7 | 1.1068 | 0.01232 | -0.074 | 89.8377
7.5 | 1.1323 | 0.01368 | -0.0701 | 82.7705
8.5 | 1.1706 | 0.01723 | -0.0613 | 67.9396
9 | 1.1965 | 0.01888 | -0.0581 | 63.3739
9.5 | 1.2238 | 0.02057 | -0.0552 | 59.4944
10 | 1.2539 | 0.02221 | -0.0529 | 56.4566
10.5 | 1.2844 | 0.02387 | -0.0506 | 53.8081
11 | 1.3156 | 0.02554 | -0.0486 | 51.5114
11.5 | 1.3438 | 0.02747 | -0.0464 | 48.9188
12 | 1.3756 | 0.02917 | -0.0445 | 47.158
12.5 | 1.4033 | 0.03117 | -0.0425 | 45.0209
13 | 1.4294 | 0.03331 | -0.0404 | 42.912
13.5 | 1.4577 | 0.03517 | -0.0383 | 41.4473
14 | 1.5082 | 0.03781 | -0.0417 | 39.8889
14.5 | 1.5489 | 0.04052 | -0.0431 | 38.2256
15 | 1.5938 | 0.04374 | -0.0459 | 36.438
15.5 | 1.6364 | 0.04676 | -0.048 | 34.9957
16 | 1.655 | 0.04995 | -0.046 | 33.1331
16.5 | 1.6719 | 0.05331 | -0.044 | 31.3618
17 | 1.6927 | 0.05626 | -0.0422 | 30.0871
17.5 | 1.7088 | 0.05977 | -0.0405 | 28.5896
18 | 1.7204 | 0.06361 | -0.0385 | 27.0461
18.5 | 1.7305 | 0.06741 | -0.0364 | 25.6713
19 | 1.7378 | 0.0711 | -0.0337 | 24.4416
19.5 | 1.7238 | 0.07424 | -0.0269 | 23.2193
20 | 1.7357 | 0.07887 | -0.0267 | 22.0071

## 151. Re 20M Mach 0.50 (1)
BIGFOIL.COM POLAR EXPORT
NACA65-619 a=0.6
NACA65-619 a=0.6 |  |  |  | Cl Max: | 1.624 | at alpha= | 9 | deg
JavaFoil+Calcfoil stall+Eppler ext transition |  |  |  | L/D Max: | 119.64 | at alpha= | 1 | deg
Re: | 20000000 |  |  | Cd Min: | 0.00587 | at alpha= | -2 | deg
Mach: | 0.5 |  |  | Cl=0 at alpha= | -4.2606 | deg
|  |  |  | @ Cl=0.1, Cd= | 0.0066275
|  |  |  | @ Cl=0.4, Cd= | 0.00609
|  |  |  | @ Cl=0.6, Cd= | 0.0060085
alpha (deg) | Cl | Cd | Cm | Cl/Cd
-20 | -0.905 | 0.18157 | -0.038 | -4.984
-19.5 | -0.876 | 0.17975 | -0.038 | -4.872
-19 | -0.847 | 0.16941 | -0.038 | -4.999
-18.5 | -0.819 | 0.16101 | -0.039 | -5.087
-18 | -0.79 | 0.1579 | -0.039 | -5.005
-17.5 | -0.761 | 0.14725 | -0.039 | -5.17
-17 | -0.732 | 0.14321 | -0.039 | -5.113
-16.5 | -0.703 | 0.13775 | -0.04 | -5.107
-16 | -0.676 | 0.11828 | -0.041 | -5.714
-15.5 | -0.648 | 0.11256 | -0.042 | -5.754
-15 | -0.618 | 0.10876 | -0.041 | -5.684
-14.5 | -0.59 | 0.09988 | -0.042 | -5.91
-14 | -0.565 | 0.0884 | -0.046 | -6.394
-13.5 | -0.539 | 0.08084 | -0.049 | -6.664
-13 | -0.568 | 0.02908 | -0.07 | -19.531
-12.5 | -0.474 | 0.08316 | -0.043 | -5.706
-12 | -0.448 | 0.07452 | -0.046 | -6.008
-11.5 | -0.422 | 0.06641 | -0.051 | -6.354
-11 | -0.456 | 0.01625 | -0.079 | -28.034
-10.5 | -0.429 | 0.01301 | -0.081 | -33.019
-10 | -0.33 | 0.0699 | -0.042 | -4.715
-9.5 | -0.301 | 0.06682 | -0.041 | -4.498
-9 | -0.396 | 0.05752 | -0.045 | -6.881
-8.5 | -0.415 | 0.04783 | -0.056 | -8.674
-8 | -0.464 | 0.01019 | -0.088 | -45.47
-7.5 | -0.421 | 0.00918 | -0.091 | -45.897
-7 | -0.369 | 0.00789 | -0.093 | -46.782
-6.5 | -0.307 | 0.00751 | -0.094 | -40.957
-6 | -0.242 | 0.00728 | -0.095 | -33.278
-5.5 | -0.174 | 0.00705 | -0.096 | -24.752
-5 | -0.105 | 0.00688 | -0.098 | -15.235
-4.5 | -0.034 | 0.00677 | -0.099 | -5.058
-4 | 0.037 | 0.00668 | -0.1 | 5.551
-3.5 | 0.109 | 0.00662 | -0.101 | 16.451
-3 | 0.181 | 0.00661 | -0.102 | 27.384
-2.5 | 0.255 | 0.00661 | -0.104 | 38.552
-2 | 0.327 | 0.00587 | -0.104 | 55.736
-1.5 | 0.4 | 0.00609 | -0.105 | 65.6
-1 | 0.472 | 0.00607 | -0.106 | 77.723
-0.5 | 0.544 | 0.006 | -0.107 | 90.67
0 | 0.61 | 0.00601 | -0.108 | 101.438
0.5 | 0.68 | 0.00604 | -0.11 | 112.554
1 | 0.75 | 0.00626 | -0.11 | 119.64
1.5 | 0.818 | 0.00717 | -0.111 | 114.015
2 | 0.887 | 0.00759 | -0.112 | 116.819
2.5 | 0.955 | 0.00811 | -0.113 | 117.769
3 | 1.024 | 0.00875 | -0.114 | 117.062
3.5 | 1.092 | 0.00938 | -0.115 | 116.417
4 | 1.16 | 0.01006 | -0.116 | 115.288
4.5 | 1.228 | 0.01084 | -0.117 | 113.276
5 | 1.296 | 0.01165 | -0.118 | 111.203
5.5 | 1.343 | 0.01249 | -0.119 | 107.565
6 | 1.401 | 0.01375 | -0.12 | 101.893
6.5 | 1.457 | 0.01563 | -0.121 | 93.214
7 | 1.509 | 0.01662 | -0.122 | 90.784
7.5 | 1.556 | 0.01762 | -0.123 | 88.288
8 | 1.593 | 0.01865 | -0.123 | 85.41
8.5 | 1.617 | 0.01988 | -0.124 | 81.383
9 | 1.624 | 0.02153 | -0.125 | 75.458
9.5 | 1.603 | 0.02281 | -0.126 | 70.283
10 | 1.524 | 0.0247 | -0.127 | 61.706
10.5 | 0.986 | 0.027 | -0.128 | 36.522
11 | 1.015 | 0.0307 | -0.128 | 33.062
11.5 | 1.048 | 0.03012 | -0.129 | 34.789
12 | 1.077 | 0.03331 | -0.13 | 32.347
12.5 | 1.109 | 0.03346 | -0.131 | 33.13
13 | 1.138 | 0.03678 | -0.132 | 30.932
13.5 | 1.166 | 0.04008 | -0.132 | 29.085
14 | 1.187 | 0.0464 | -0.132 | 25.578

## 152. Re 20M Mach 0.50 (2)
BIGFOIL.COM POLAR EXPORT
NACA65-619 a=0.6
NACA65-619 a=0.6 |  |  |  | Cl Max: | 1.5605 | at alpha= | 15.5 | deg
XFOIL ncrit=9 |  |  |  | L/D Max: | 249.911 | at alpha= | 3.5 | deg
Re: | 20000000 |  |  | Cd Min: | 0.17902 | at alpha= | 20 | deg
Mach: | 0.5 |  |  | Cl=0 at alpha= | -4.4259 | deg
|  |  |  | @ Cl=0.1, Cd= | 0.0056378
|  |  |  | @ Cl=0.4, Cd= | 0.0051321
|  |  |  | @ Cl=0.6, Cd= | 0.0044704
alpha (deg) | Cl | Cd | Cm | Cl/Cd
-11 | -0.6329 | 0.02159 | -0.1577 | -29.3145
-10.5 | -0.6567 | 0.01701 | -0.1521 | -38.6067
-10 | -0.6724 | 0.01361 | -0.1434 | -49.4048
-9.5 | -0.6841 | 0.01128 | -0.1314 | -60.6472
-8.5 | -0.5904 | 0.00844 | -0.1193 | -69.9526
-7.5 | -0.4526 | 0.00724 | -0.1143 | -62.5138
-7 | -0.3783 | 0.00696 | -0.1133 | -54.3534
-6.5 | -0.3042 | 0.0067 | -0.1127 | -45.403
-6 | -0.2305 | 0.00643 | -0.1124 | -35.8476
-5.5 | -0.1574 | 0.00622 | -0.1124 | -25.3055
-5 | -0.0841 | 0.00605 | -0.1127 | -13.9008
-4.5 | -0.0108 | 0.00585 | -0.1134 | -1.8462
-4 | 0.0621 | 0.00569 | -0.1142 | 10.9139
-3.5 | 0.1347 | 0.00559 | -0.1152 | 24.0966
-3 | 0.207 | 0.00547 | -0.1163 | 37.8428
-2.5 | 0.2798 | 0.00535 | -0.1177 | 52.2991
-2 | 0.3522 | 0.00524 | -0.119 | 67.2137
-1.5 | 0.4231 | 0.00508 | -0.1203 | 83.2874
-0.5 | 0.5649 | 0.00463 | -0.1232 | 122.0086
0 | 0.6353 | 0.00431 | -0.1246 | 147.4014
0.5 | 0.704 | 0.00391 | -0.1259 | 180.0512
1 | 0.7758 | 0.00391 | -0.1274 | 198.4143
1.5 | 0.8491 | 0.00392 | -0.1291 | 216.6071
2 | 0.9199 | 0.00404 | -0.1303 | 227.698
2.5 | 0.9924 | 0.00413 | -0.1316 | 240.2906
3 | 1.062 | 0.0043 | -0.1324 | 246.9767
3.5 | 1.1296 | 0.00452 | -0.1326 | 249.9115
4 | 1.1939 | 0.00479 | -0.1321 | 249.2484
4.5 | 1.2253 | 0.0056 | -0.1255 | 218.8036
5.5 | 1.1501 | 0.01031 | -0.0916 | 111.5519
6.5 | 1.1338 | 0.01604 | -0.0723 | 70.6858
7 | 1.1194 | 0.01973 | -0.0632 | 56.7359
7.5 | 1.1401 | 0.0222 | -0.0584 | 51.3559
8 | 1.1437 | 0.02564 | -0.0524 | 44.6061
8.5 | 1.1616 | 0.02856 | -0.048 | 40.6723
9 | 1.1774 | 0.03179 | -0.0437 | 37.0368
9.5 | 1.2014 | 0.03473 | -0.0403 | 34.5926
10 | 1.2355 | 0.03721 | -0.0378 | 33.2034
10.5 | 1.2671 | 0.03997 | -0.0353 | 31.7013
11 | 1.3002 | 0.04278 | -0.0329 | 30.3927
11.5 | 1.3362 | 0.04548 | -0.0307 | 29.3799
12 | 1.3676 | 0.04862 | -0.0285 | 28.1283
12.5 | 1.4004 | 0.05182 | -0.0263 | 27.0243
13 | 1.4343 | 0.055 | -0.0242 | 26.0782
13.5 | 1.4634 | 0.05865 | -0.0221 | 24.9514
14 | 1.4925 | 0.06239 | -0.02 | 23.9221
14.5 | 1.5302 | 0.06656 | -0.0199 | 22.9898
15 | 1.5503 | 0.07114 | -0.0174 | 21.7922
15.5 | 1.5605 | 0.07678 | -0.0151 | 20.3243
16 | 1.5592 | 0.08395 | -0.0139 | 18.573
16.5 | 1.5394 | 0.09346 | -0.0142 | 16.4712
17 | 1.5129 | 0.1042 | -0.016 | 14.5192
17.5 | 1.4866 | 0.11547 | -0.0191 | 12.8743
18 | 1.4585 | 0.12749 | -0.0237 | 11.4401
18.5 | 1.4294 | 0.13999 | -0.0296 | 10.2107
19 | 1.4 | 0.15302 | -0.0367 | 9.1491
19.5 | 1.3736 | 0.16609 | -0.0447 | 8.2702
20 | 1.3503 | 0.17902 | -0.0532 | 7.5427