## index
index | Re | Mach | Datasource
1 | 50000 | 0 | JavaFoil+Calcfoil stall+Eppler ext transition
2 | 50000 | 0 | XFOIL ncrit=9
3 | 50000 | 0.1 | JavaFoil+Calcfoil stall+Eppler ext transition
4 | 50000 | 0.1 | XFOIL ncrit=9
5 | 50000 | 0.25 | JavaFoil+Calcfoil stall+Eppler ext transition
6 | 50000 | 0.25 | XFOIL ncrit=9
7 | 50000 | 0.5 | JavaFoil+Calcfoil stall+Eppler ext transition
8 | 50000 | 0.5 | XFOIL ncrit=9
9 | 100000 | 0 | JavaFoil+Calcfoil stall+Eppler ext transition
10 | 100000 | 0 | XFOIL ncrit=9
11 | 100000 | 0.1 | JavaFoil+Calcfoil stall+Eppler ext transition
12 | 100000 | 0.1 | XFOIL ncrit=9
13 | 100000 | 0.25 | JavaFoil+Calcfoil stall+Eppler ext transition
14 | 100000 | 0.25 | XFOIL ncrit=9
15 | 100000 | 0.5 | JavaFoil+Calcfoil stall+Eppler ext transition
16 | 100000 | 0.5 | XFOIL ncrit=9
17 | 250000 | 0 | JavaFoil+Calcfoil stall+Eppler ext transition
18 | 250000 | 0 | XFOIL ncrit=9
19 | 250000 | 0.1 | JavaFoil+Calcfoil stall+Eppler ext transition
20 | 250000 | 0.1 | XFOIL ncrit=9
21 | 250000 | 0.25 | JavaFoil+Calcfoil stall+Eppler ext transition
22 | 250000 | 0.25 | XFOIL ncrit=9
23 | 250000 | 0.5 | JavaFoil+Calcfoil stall+Eppler ext transition
24 | 250000 | 0.5 | XFOIL ncrit=9
25 | 500000 | 0 | JavaFoil+Calcfoil stall+Eppler ext transition
26 | 500000 | 0 | XFOIL ncrit=9
27 | 500000 | 0.1 | JavaFoil+Calcfoil stall+Eppler ext transition
28 | 500000 | 0.1 | XFOIL ncrit=9
29 | 500000 | 0.25 | JavaFoil+Calcfoil stall+Eppler ext transition
30 | 500000 | 0.25 | XFOIL ncrit=9
31 | 500000 | 0.5 | JavaFoil+Calcfoil stall+Eppler ext transition
32 | 500000 | 0.5 | XFOIL ncrit=9
33 | 750000 | 0 | JavaFoil+Calcfoil stall+Eppler ext transition
34 | 750000 | 0 | XFOIL ncrit=9
35 | 750000 | 0.1 | JavaFoil+Calcfoil stall+Eppler ext transition
36 | 750000 | 0.1 | XFOIL ncrit=9
37 | 750000 | 0.25 | JavaFoil+Calcfoil stall+Eppler ext transition
38 | 750000 | 0.25 | XFOIL ncrit=9
39 | 750000 | 0.5 | JavaFoil+Calcfoil stall+Eppler ext transition
40 | 750000 | 0.5 | XFOIL ncrit=9
41 | 1000000 | 0 | JavaFoil+Calcfoil stall+Eppler ext transition
42 | 1000000 | 0 | XFOIL ncrit=9
43 | 1000000 | 0.1 | JavaFoil+Calcfoil stall+Eppler ext transition
44 | 1000000 | 0.1 | XFOIL ncrit=9
45 | 1000000 | 0.25 | JavaFoil+Calcfoil stall+Eppler ext transition
46 | 1000000 | 0.25 | XFOIL ncrit=9
47 | 1000000 | 0.5 | JavaFoil+Calcfoil stall+Eppler ext transition
48 | 1000000 | 0.5 | XFOIL ncrit=9
49 | 2000000 | 0 | JavaFoil+Calcfoil stall+Eppler ext transition
50 | 2000000 | 0 | XFOIL ncrit=9
51 | 2000000 | 0.1 | JavaFoil+Calcfoil stall+Eppler ext transition
52 | 2000000 | 0.1 | XFOIL ncrit=9
53 | 2000000 | 0.25 | JavaFoil+Calcfoil stall+Eppler ext transition
54 | 2000000 | 0.25 | XFOIL ncrit=9
55 | 2000000 | 0.5 | JavaFoil+Calcfoil stall+Eppler ext transition
56 | 2000000 | 0.5 | XFOIL ncrit=9
57 | 3000000 | 0 | JavaFoil+Calcfoil stall+Eppler ext transition
58 | 3000000 | 0 | XFOIL ncrit=9
59 | 3000000 | 0.1 | JavaFoil+Calcfoil stall+Eppler ext transition
60 | 3000000 | 0.1 | XFOIL ncrit=9
61 | 3000000 | 0.25 | JavaFoil+Calcfoil stall+Eppler ext transition
62 | 3000000 | 0.25 | XFOIL ncrit=9
63 | 3000000 | 0.5 | JavaFoil+Calcfoil stall+Eppler ext transition
64 | 3000000 | 0.5 | XFOIL ncrit=9
65 | 4000000 | 0 | JavaFoil+Calcfoil stall+Eppler ext transition
66 | 4000000 | 0 | XFOIL ncrit=9
67 | 4000000 | 0.1 | JavaFoil+Calcfoil stall+Eppler ext transition
68 | 4000000 | 0.1 | XFOIL ncrit=9
69 | 4000000 | 0.25 | JavaFoil+Calcfoil stall+Eppler ext transition
70 | 4000000 | 0.25 | XFOIL ncrit=9
71 | 4000000 | 0.5 | JavaFoil+Calcfoil stall+Eppler ext transition
72 | 4000000 | 0.5 | XFOIL ncrit=9
73 | 5000000 | 0 | JavaFoil+Calcfoil stall+Eppler ext transition
74 | 5000000 | 0 | XFOIL ncrit=9
75 | 5000000 | 0.1 | JavaFoil+Calcfoil stall+Eppler ext transition
76 | 5000000 | 0.1 | XFOIL ncrit=9
77 | 5000000 | 0.25 | JavaFoil+Calcfoil stall+Eppler ext transition
78 | 5000000 | 0.25 | XFOIL ncrit=9
79 | 5000000 | 0.5 | JavaFoil+Calcfoil stall+Eppler ext transition
80 | 5000000 | 0.5 | XFOIL ncrit=9
81 | 6000000 | 0 | JavaFoil+Calcfoil stall+Eppler ext transition
82 | 6000000 | 0 | XFOIL ncrit=9
83 | 6000000 | 0.1 | JavaFoil+Calcfoil stall+Eppler ext transition
84 | 6000000 | 0.1 | XFOIL ncrit=9
85 | 6000000 | 0.25 | JavaFoil+Calcfoil stall+Eppler ext transition
86 | 6000000 | 0.25 | XFOIL ncrit=9
87 | 6000000 | 0.5 | JavaFoil+Calcfoil stall+Eppler ext transition
88 | 6000000 | 0.5 | XFOIL ncrit=9
89 | 7000000 | 0 | JavaFoil+Calcfoil stall+Eppler ext transition
90 | 7000000 | 0 | XFOIL ncrit=9
91 | 7000000 | 0.1 | JavaFoil+Calcfoil stall+Eppler ext transition
92 | 7000000 | 0.1 | XFOIL ncrit=9
93 | 7000000 | 0.25 | JavaFoil+Calcfoil stall+Eppler ext transition
94 | 7000000 | 0.25 | XFOIL ncrit=9
95 | 7000000 | 0.5 | JavaFoil+Calcfoil stall+Eppler ext transition
96 | 7000000 | 0.5 | XFOIL ncrit=9
97 | 8000000 | 0 | JavaFoil+Calcfoil stall+Eppler ext transition
98 | 8000000 | 0 | XFOIL ncrit=9
99 | 8000000 | 0.1 | JavaFoil+Calcfoil stall+Eppler ext transition
100 | 8000000 | 0.1 | XFOIL ncrit=9
101 | 8000000 | 0.25 | JavaFoil+Calcfoil stall+Eppler ext transition
102 | 8000000 | 0.25 | XFOIL ncrit=9
103 | 8000000 | 0.5 | JavaFoil+Calcfoil stall+Eppler ext transition
104 | 8000000 | 0.5 | XFOIL ncrit=9
105 | 10000000 | 0 | JavaFoil+Calcfoil stall+Eppler ext transition
106 | 10000000 | 0 | XFOIL ncrit=9
107 | 10000000 | 0.1 | JavaFoil+Calcfoil stall+Eppler ext transition
108 | 10000000 | 0.1 | XFOIL ncrit=9
109 | 10000000 | 0.25 | JavaFoil+Calcfoil stall+Eppler ext transition
110 | 10000000 | 0.25 | XFOIL ncrit=9
111 | 10000000 | 0.5 | JavaFoil+Calcfoil stall+Eppler ext transition
112 | 10000000 | 0.5 | XFOIL ncrit=9
113 | 12000000 | 0 | JavaFoil+Calcfoil stall+Eppler ext transition
114 | 12000000 | 0 | XFOIL ncrit=9
115 | 12000000 | 0.1 | JavaFoil+Calcfoil stall+Eppler ext transition
116 | 12000000 | 0.1 | XFOIL ncrit=9
117 | 12000000 | 0.25 | JavaFoil+Calcfoil stall+Eppler ext transition
118 | 12000000 | 0.25 | XFOIL ncrit=9
119 | 12000000 | 0.5 | JavaFoil+Calcfoil stall+Eppler ext transition
120 | 12000000 | 0.5 | XFOIL ncrit=9
121 | 14000000 | 0 | JavaFoil+Calcfoil stall+Eppler ext transition
122 | 14000000 | 0 | XFOIL ncrit=9
123 | 14000000 | 0.1 | JavaFoil+Calcfoil stall+Eppler ext transition
124 | 14000000 | 0.1 | XFOIL ncrit=9
125 | 14000000 | 0.25 | JavaFoil+Calcfoil stall+Eppler ext transition
126 | 14000000 | 0.25 | XFOIL ncrit=9
127 | 14000000 | 0.5 | JavaFoil+Calcfoil stall+Eppler ext transition
128 | 14000000 | 0.5 | XFOIL ncrit=9
129 | 16000000 | 0 | JavaFoil+Calcfoil stall+Eppler ext transition
130 | 16000000 | 0 | XFOIL ncrit=9
131 | 16000000 | 0.1 | JavaFoil+Calcfoil stall+Eppler ext transition
132 | 16000000 | 0.1 | XFOIL ncrit=9
133 | 16000000 | 0.25 | JavaFoil+Calcfoil stall+Eppler ext transition
134 | 16000000 | 0.25 | XFOIL ncrit=9
135 | 16000000 | 0.5 | JavaFoil+Calcfoil stall+Eppler ext transition
136 | 16000000 | 0.5 | XFOIL ncrit=9
137 | 18000000 | 0 | JavaFoil+Calcfoil stall+Eppler ext transition
138 | 18000000 | 0 | XFOIL ncrit=9
139 | 18000000 | 0.1 | JavaFoil+Calcfoil stall+Eppler ext transition
140 | 18000000 | 0.1 | XFOIL ncrit=9
141 | 18000000 | 0.25 | JavaFoil+Calcfoil stall+Eppler ext transition
142 | 18000000 | 0.25 | XFOIL ncrit=9
143 | 18000000 | 0.5 | JavaFoil+Calcfoil stall+Eppler ext transition
144 | 18000000 | 0.5 | XFOIL ncrit=9
145 | 20000000 | 0 | JavaFoil+Calcfoil stall+Eppler ext transition
146 | 20000000 | 0 | XFOIL ncrit=9
147 | 20000000 | 0.1 | JavaFoil+Calcfoil stall+Eppler ext transition
148 | 20000000 | 0.1 | XFOIL ncrit=9
149 | 20000000 | 0.25 | JavaFoil+Calcfoil stall+Eppler ext transition
150 | 20000000 | 0.25 | XFOIL ncrit=9
151 | 20000000 | 0.5 | JavaFoil+Calcfoil stall+Eppler ext transition
152 | 20000000 | 0.5 | XFOIL ncrit=9

## 1. Re 50k Mach 0.00 (1)
BIGFOIL.COM POLAR EXPORT
NACA65-417 a=0.0
NACA65-417 a=0.0 |  |  |  | Cl Max: | 1.243 | at alpha= | 14 | deg
JavaFoil+Calcfoil stall+Eppler ext transition |  |  |  | L/D Max: | 33.166 | at alpha= | 8 | deg
Re: | 50000 |  |  | Cd Min: | 0.01978 | at alpha= | -2 | deg
Mach: | 0 |  |  | Cl=0 at alpha= | -2.0082 | deg
|  |  |  | @ Cl=0.1, Cd= | 0.020042
|  |  |  | @ Cl=0.4, Cd= | 0.022729
|  |  |  | @ Cl=0.6, Cd= | 0.024662
alpha (deg) | Cl | Cd | Cm | Cl/Cd
-19 | -0.67 | 0.27729 | 0 | -2.416
-18.5 | -0.688 | 0.26665 | 0 | -2.58
-18 | -0.706 | 0.2455 | 0 | -2.874
-17.5 | -0.722 | 0.23113 | -0.001 | -3.124
-17 | -0.738 | 0.21203 | -0.001 | -3.479
-16.5 | -0.751 | 0.2127 | -0.001 | -3.533
-16 | -0.764 | 0.19527 | -0.001 | -3.911
-15.5 | -0.774 | 0.1795 | -0.001 | -4.312
-15 | -0.782 | 0.16222 | -0.002 | -4.822
-14.5 | -0.788 | 0.1516 | -0.002 | -5.195
-14 | -0.79 | 0.14129 | -0.002 | -5.593
-13.5 | -0.79 | 0.13287 | -0.002 | -5.945
-13 | -0.786 | 0.12157 | -0.003 | -6.466
-12.5 | -0.779 | 0.11378 | -0.003 | -6.845
-12 | -0.768 | 0.10673 | -0.003 | -7.197
-11.5 | -0.754 | 0.09812 | -0.003 | -7.681
-11 | -0.739 | 0.09385 | -0.005 | -7.87
-10.5 | -0.717 | 0.08776 | -0.006 | -8.17
-10 | -0.692 | 0.08167 | -0.006 | -8.472
-9.5 | -0.663 | 0.07647 | -0.007 | -8.672
-9 | -0.632 | 0.06996 | -0.007 | -9.029
-8.5 | -0.595 | 0.06996 | -0.007 | -8.51
-8 | -0.558 | 0.06578 | -0.007 | -8.482
-7.5 | -0.518 | 0.0625 | -0.008 | -8.282
-7 | -0.475 | 0.05831 | -0.008 | -8.139
-6.5 | -0.43 | 0.0547 | -0.009 | -7.867
-6 | -0.385 | 0.05101 | -0.009 | -7.547
-5.5 | -0.339 | 0.04857 | -0.009 | -6.974
-5 | -0.292 | 0.04598 | -0.01 | -6.345
-4.5 | -0.244 | 0.04398 | -0.01 | -5.551
-4 | -0.196 | 0.04212 | -0.011 | -4.651
-3.5 | -0.147 | 0.04041 | -0.011 | -3.644
-3 | -0.098 | 0.03897 | -0.012 | -2.521
-2.5 | -0.06 | 0.01997 | -0.025 | -3
-2 | 0.001 | 0.01978 | -0.026 | 0.044
-1.5 | 0.06 | 0.02015 | -0.026 | 2.963
-1 | 0.119 | 0.01999 | -0.027 | 5.964
-0.5 | 0.179 | 0.01989 | -0.027 | 9.003
0 | 0.232 | 0.02175 | -0.028 | 10.656
0.5 | 0.289 | 0.02201 | -0.029 | 13.132
1 | 0.346 | 0.02235 | -0.03 | 15.495
1.5 | 0.403 | 0.02275 | -0.031 | 17.709
2 | 0.458 | 0.02319 | -0.032 | 19.749
2.5 | 0.514 | 0.02373 | -0.033 | 21.654
3 | 0.57 | 0.02428 | -0.034 | 23.466
3.5 | 0.625 | 0.02498 | -0.034 | 25.015
4 | 0.681 | 0.02563 | -0.035 | 26.554
4.5 | 0.736 | 0.02638 | -0.036 | 27.897
5 | 0.79 | 0.02723 | -0.037 | 29.02
5.5 | 0.844 | 0.02819 | -0.038 | 29.923
6 | 0.897 | 0.02918 | -0.039 | 30.729
6.5 | 0.949 | 0.03003 | -0.04 | 31.584
7 | 0.999 | 0.03116 | -0.041 | 32.064
7.5 | 1.05 | 0.03243 | -0.042 | 32.368
8 | 1.126 | 0.03394 | -0.044 | 33.166
8.5 | 1.17 | 0.03558 | -0.045 | 32.886
9 | 1.212 | 0.03725 | -0.045 | 32.543
9.5 | 1.07 | 0.07015 | -0.021 | 15.259
10 | 1.104 | 0.07486 | -0.021 | 14.744
10.5 | 1.135 | 0.08075 | -0.021 | 14.053
11 | 1.163 | 0.08638 | -0.021 | 13.46
11.5 | 1.185 | 0.09249 | -0.021 | 12.815
12 | 1.204 | 0.09897 | -0.021 | 12.169
12.5 | 1.22 | 0.10625 | -0.021 | 11.484
13 | 1.232 | 0.11395 | -0.021 | 10.81
13.5 | 1.24 | 0.12156 | -0.021 | 10.198
14 | 1.243 | 0.12941 | -0.021 | 9.605
14.5 | 1.239 | 0.13973 | -0.021 | 8.868
15 | 1.231 | 0.15236 | -0.021 | 8.081
15.5 | 1.219 | 0.16449 | -0.02 | 7.412
16 | 1.204 | 0.17458 | -0.021 | 6.895
16.5 | 1.185 | 0.18679 | -0.021 | 6.343
17 | 1.163 | 0.19591 | -0.021 | 5.936
17.5 | 1.138 | 0.21485 | -0.021 | 5.299
18 | 1.112 | 0.22586 | -0.021 | 4.922
18.5 | 1.083 | 0.24178 | -0.021 | 4.48
19 | 1.053 | 0.25888 | -0.021 | 4.068

## 2. Re 50k Mach 0.00 (2)
BIGFOIL.COM POLAR EXPORT
NACA65-417 a=0.0
NACA65-417 a=0.0 |  |  |  | Cl Max: | 1.1164 | at alpha= | 14.5 | deg
XFOIL ncrit=9 |  |  |  | L/D Max: | 18.4715 | at alpha= | 12.5 | deg
Re: | 50000 |  |  | Cd Min: | 0.23201 | at alpha= | 19.5 | deg
Mach: | 0 |  |  | Cl=0 at alpha= | 3.5682 | deg
|  |  |  | @ Cl=0.1, Cd= | 0.059645
|  |  |  | @ Cl=0.4, Cd= | 0.090228
|  |  |  | @ Cl=0.6, Cd= | 0.097576
alpha (deg) | Cl | Cd | Cm | Cl/Cd
-12.5 | -0.324 | 0.13243 | -0.0332 | -2.4466
-12 | -0.3097 | 0.12647 | -0.0342 | -2.4488
-11.5 | -0.3192 | 0.12332 | -0.0342 | -2.5884
-11 | -0.289 | 0.11672 | -0.033 | -2.476
-10.5 | -0.3361 | 0.11812 | -0.0251 | -2.8454
-10 | -0.3287 | 0.11441 | -0.0194 | -2.873
-9.5 | -0.3693 | 0.11483 | -0.0117 | -3.2161
-8.5 | -0.5872 | 0.08957 | -0.0217 | -6.5558
-8 | -0.7311 | 0.0822 | -0.0145 | -8.8942
-7.5 | -0.8036 | 0.0689 | -0.0121 | -11.6633
-7 | -0.8032 | 0.06089 | -0.0084 | -13.191
-6.5 | -0.791 | 0.05455 | -0.0045 | -14.5005
-6 | -0.7687 | 0.04989 | -0.0006 | -15.4079
-5.5 | -0.7362 | 0.04604 | 0.0019 | -15.9904
-5 | -0.6984 | 0.04283 | 0.004 | -16.3063
-4.5 | -0.6572 | 0.04013 | 0.0057 | -16.3768
-3.5 | -0.0355 | 0.05028 | -0.0497 | -0.70605
-3 | -0.0235 | 0.05025 | -0.0472 | -0.46766
-2.5 | -0.0084 | 0.05043 | -0.0452 | -0.16657
-2 | -0.0022 | 0.05073 | -0.0415 | -0.043367
-1.5 | -0.0127 | 0.05091 | -0.0347 | -0.24946
-1 | -0.0448 | 0.05085 | -0.024 | -0.88102
-0.5 | -0.1017 | 0.04987 | -0.0082 | -2.0393
0 | -0.0971 | 0.04964 | -0.0042 | -1.9561
0.5 | -0.0942 | 0.04934 | 0 | -1.9092
1 | -0.0934 | 0.04891 | 0.0045 | -1.9096
1.5 | -0.0952 | 0.0483 | 0.0095 | -1.971
2 | -0.0996 | 0.04748 | 0.0149 | -2.0977
2.5 | -0.1032 | 0.04664 | 0.0202 | -2.2127
3 | -0.0684 | 0.04841 | 0.0181 | -1.4129
3.5 | -0.0072 | 0.05238 | 0.0115 | -0.13746
4 | 0.0456 | 0.05587 | 0.007 | 0.81618
4.5 | 0.0905 | 0.05891 | 0.0042 | 1.5362
5 | 0.1324 | 0.06215 | 0.0019 | 2.1303
5.5 | 0.1907 | 0.06736 | -0.0029 | 2.8311
6 | 0.2192 | 0.06958 | -0.0029 | 3.1503
6.5 | 0.2546 | 0.07328 | -0.0042 | 3.4743
7.5 | 0.3285 | 0.08122 | -0.0073 | 4.0446
8 | 0.36 | 0.08547 | -0.0085 | 4.212
8.5 | 0.4038 | 0.09068 | -0.0108 | 4.453
9 | 0.4398 | 0.09527 | -0.0121 | 4.6164
9.5 | 0.4671 | 0.09943 | -0.0126 | 4.6978
10 | 0.5694 | 0.09514 | -0.0095 | 5.9849
10.5 | 0.6042 | 0.09791 | -0.009 | 6.171
11 | 0.6712 | 0.09787 | -0.0078 | 6.8581
11.5 | 0.6875 | 0.10142 | -0.0067 | 6.7787
12 | 0.8633 | 0.07852 | 0.0051 | 10.9947
12.5 | 1.0248 | 0.05548 | 0.0192 | 18.4715
13 | 1.0585 | 0.0595 | 0.0215 | 17.7899
13.5 | 1.1156 | 0.06389 | 0.0223 | 17.4613
14 | 1.1113 | 0.07119 | 0.0237 | 15.6103
14.5 | 1.1164 | 0.07904 | 0.0243 | 14.1245
15 | 1.0634 | 0.0902 | 0.0234 | 11.7894
15.5 | 1.0037 | 0.10442 | 0.0194 | 9.6121
16 | 0.7399 | 0.16921 | -0.0196 | 4.3727
17 | 0.7227 | 0.20024 | -0.0368 | 3.6092
17.5 | 0.7319 | 0.20608 | -0.0403 | 3.5515
18 | 0.7387 | 0.21203 | -0.0443 | 3.4839
18.5 | 0.7559 | 0.21938 | -0.0474 | 3.4456
19 | 0.79 | 0.23041 | -0.0488 | 3.4287
19.5 | 0.7864 | 0.23201 | -0.0543 | 3.3895

## 3. Re 50k Mach 0.10 (1)
BIGFOIL.COM POLAR EXPORT
NACA65-417 a=0.0
NACA65-417 a=0.0 |  |  |  | Cl Max: | 1.234 | at alpha= | 14 | deg
JavaFoil+Calcfoil stall+Eppler ext transition |  |  |  | L/D Max: | 33.013 | at alpha= | 8 | deg
Re: | 50000 |  |  | Cd Min: | 0.01983 | at alpha= | -2 | deg
Mach: | 0.1 |  |  | Cl=0 at alpha= | -2.0082 | deg
|  |  |  | @ Cl=0.1, Cd= | 0.020133
|  |  |  | @ Cl=0.4, Cd= | 0.022787
|  |  |  | @ Cl=0.6, Cd= | 0.024745
alpha (deg) | Cl | Cd | Cm | Cl/Cd
-18.5 | -0.64 | 0.27667 | 0 | -2.313
-18 | -0.661 | 0.25699 | 0 | -2.571
-17.5 | -0.681 | 0.24259 | -0.001 | -2.806
-17 | -0.7 | 0.22694 | -0.001 | -3.083
-16.5 | -0.717 | 0.22277 | -0.001 | -3.219
-16 | -0.733 | 0.20491 | -0.001 | -3.577
-15.5 | -0.747 | 0.18822 | -0.001 | -3.967
-15 | -0.758 | 0.16638 | -0.002 | -4.558
-14.5 | -0.767 | 0.15574 | -0.002 | -4.925
-14 | -0.773 | 0.14455 | -0.002 | -5.347
-13.5 | -0.775 | 0.13554 | -0.002 | -5.721
-13 | -0.774 | 0.12374 | -0.003 | -6.259
-12.5 | -0.77 | 0.11559 | -0.003 | -6.66
-12 | -0.761 | 0.10839 | -0.003 | -7.023
-11.5 | -0.749 | 0.09915 | -0.003 | -7.552
-11 | -0.732 | 0.09342 | -0.004 | -7.84
-10.5 | -0.715 | 0.08886 | -0.006 | -8.047
-10 | -0.691 | 0.08279 | -0.006 | -8.348
-9.5 | -0.663 | 0.07701 | -0.007 | -8.614
-9 | -0.633 | 0.07102 | -0.007 | -8.906
-8.5 | -0.597 | 0.07077 | -0.007 | -8.43
-8 | -0.56 | 0.06589 | -0.007 | -8.493
-7.5 | -0.519 | 0.06253 | -0.008 | -8.308
-7 | -0.476 | 0.0588 | -0.008 | -8.102
-6.5 | -0.432 | 0.05506 | -0.009 | -7.847
-6 | -0.387 | 0.05125 | -0.009 | -7.544
-5.5 | -0.34 | 0.04866 | -0.009 | -6.993
-5 | -0.293 | 0.04607 | -0.01 | -6.364
-4.5 | -0.245 | 0.04386 | -0.01 | -5.593
-4 | -0.197 | 0.04221 | -0.011 | -4.663
-3.5 | -0.148 | 0.04049 | -0.011 | -3.655
-3 | -0.099 | 0.03905 | -0.012 | -2.528
-2.5 | -0.06 | 0.02003 | -0.025 | -3.006
-2 | 0.001 | 0.01983 | -0.026 | 0.044
-1.5 | 0.06 | 0.02024 | -0.026 | 2.963
-1 | 0.12 | 0.02008 | -0.027 | 5.961
-0.5 | 0.18 | 0.01996 | -0.028 | 9.014
0 | 0.233 | 0.02181 | -0.028 | 10.679
0.5 | 0.29 | 0.02211 | -0.029 | 13.131
1 | 0.348 | 0.02244 | -0.03 | 15.494
1.5 | 0.405 | 0.02282 | -0.031 | 17.745
2 | 0.46 | 0.0233 | -0.032 | 19.741
2.5 | 0.516 | 0.02381 | -0.033 | 21.688
3 | 0.572 | 0.02441 | -0.034 | 23.444
3.5 | 0.628 | 0.02508 | -0.035 | 25.047
4 | 0.684 | 0.02574 | -0.035 | 26.575
4.5 | 0.74 | 0.0265 | -0.036 | 27.906
5 | 0.794 | 0.02737 | -0.037 | 29.008
5.5 | 0.847 | 0.02833 | -0.038 | 29.913
6 | 0.901 | 0.02933 | -0.039 | 30.703
6.5 | 0.953 | 0.02999 | -0.04 | 31.779
7 | 1.004 | 0.0314 | -0.041 | 31.969
7.5 | 1.054 | 0.03264 | -0.042 | 32.305
8 | 1.13 | 0.03423 | -0.044 | 33.013
8.5 | 1.174 | 0.0359 | -0.045 | 32.708
9 | 1.04 | 0.06556 | -0.023 | 15.868
9.5 | 1.074 | 0.07032 | -0.022 | 15.279
10 | 1.107 | 0.07571 | -0.021 | 14.619
10.5 | 1.137 | 0.08068 | -0.021 | 14.094
11 | 1.164 | 0.08637 | -0.021 | 13.479
11.5 | 1.186 | 0.09416 | -0.021 | 12.595
12 | 1.204 | 0.10103 | -0.021 | 11.914
12.5 | 1.218 | 0.10637 | -0.021 | 11.448
13 | 1.227 | 0.1144 | -0.021 | 10.729
13.5 | 1.233 | 0.12179 | -0.021 | 10.126
14 | 1.234 | 0.13367 | -0.021 | 9.232
14.5 | 1.227 | 0.14568 | -0.021 | 8.424
15 | 1.216 | 0.15256 | -0.02 | 7.968
15.5 | 1.2 | 0.16246 | -0.021 | 7.387
16 | 1.181 | 0.17654 | -0.021 | 6.688
16.5 | 1.158 | 0.18865 | -0.021 | 6.136
17 | 1.131 | 0.20285 | -0.021 | 5.578
17.5 | 1.102 | 0.2091 | -0.021 | 5.272
18 | 1.071 | 0.2313 | -0.021 | 4.631
18.5 | 1.038 | 0.25171 | -0.021 | 4.124
19 | 1.004 | 0.27085 | -0.021 | 3.705

## 4. Re 50k Mach 0.10 (2)
BIGFOIL.COM POLAR EXPORT
NACA65-417 a=0.0
NACA65-417 a=0.0 |  |  |  | Cl Max: | 1.1087 | at alpha= | 13.5 | deg
XFOIL ncrit=9 |  |  |  | L/D Max: | 18.0311 | at alpha= | 12.5 | deg
Re: | 50000 |  |  | Cd Min: | 0.22024 | at alpha= | 18.5 | deg
Mach: | 0.1 |  |  | Cl=0 at alpha= | 3.5521 | deg
|  |  |  | @ Cl=0.1, Cd= | 0.059956
|  |  |  | @ Cl=0.4, Cd= | 0.091004
|  |  |  | @ Cl=0.6, Cd= | 0.097259
alpha (deg) | Cl | Cd | Cm | Cl/Cd
-12 | -0.3062 | 0.12678 | -0.0346 | -2.4152
-11.5 | -0.3151 | 0.12355 | -0.0346 | -2.5504
-11 | -0.289 | 0.1174 | -0.0329 | -2.4617
-10.5 | -0.3345 | 0.11879 | -0.0249 | -2.8159
-10 | -0.3309 | 0.11525 | -0.0192 | -2.8711
-9.5 | -0.3598 | 0.11475 | -0.0123 | -3.1355
-8 | -0.7296 | 0.08123 | -0.0166 | -8.9819
-7.5 | -0.7988 | 0.06982 | -0.0129 | -11.4408
-7 | -0.803 | 0.06183 | -0.0089 | -12.9872
-6.5 | -0.7932 | 0.05539 | -0.0049 | -14.3203
-6 | -0.7723 | 0.05041 | -0.001 | -15.3204
-5.5 | -0.7409 | 0.04659 | 0.0017 | -15.9026
-5 | -0.7034 | 0.04328 | 0.0038 | -16.2523
-4.5 | -0.6622 | 0.04052 | 0.0056 | -16.3425
-4 | -0.6193 | 0.0387 | 0.0072 | -16.0026
-3.5 | -0.0353 | 0.05052 | -0.0501 | -0.69873
-3 | -0.0218 | 0.05051 | -0.0478 | -0.4316
-2.5 | -0.0039 | 0.05073 | -0.0463 | -0.076878
-2 | 0.0059 | 0.05111 | -0.0432 | 0.11544
-1.5 | -0.0099 | 0.05121 | -0.0354 | -0.19332
-1 | -0.0417 | 0.05115 | -0.0247 | -0.81525
-0.5 | -0.1016 | 0.05016 | -0.0083 | -2.0255
0 | -0.0969 | 0.04994 | -0.0044 | -1.9403
0.5 | -0.0937 | 0.04966 | -0.0002 | -1.8868
1 | -0.0926 | 0.04925 | 0.0044 | -1.8802
1.5 | -0.094 | 0.04867 | 0.0093 | -1.9314
2 | -0.0981 | 0.04788 | 0.0146 | -2.0489
2.5 | -0.1019 | 0.04703 | 0.02 | -2.1667
3 | -0.0663 | 0.04885 | 0.0178 | -1.3572
3.5 | -0.0055 | 0.05288 | 0.0112 | -0.10401
4 | 0.0473 | 0.05639 | 0.0067 | 0.8388
4.5 | 0.092 | 0.05935 | 0.004 | 1.5501
5 | 0.1323 | 0.0624 | 0.002 | 2.1202
5.5 | 0.1832 | 0.06695 | -0.0016 | 2.7364
6.5 | 0.2529 | 0.07339 | -0.0038 | 3.446
7 | 0.3078 | 0.079 | -0.0078 | 3.8962
8 | 0.3589 | 0.08564 | -0.0081 | 4.1908
8.5 | 0.3962 | 0.09051 | -0.0099 | 4.3774
9 | 0.433 | 0.09529 | -0.0114 | 4.544
9.5 | 0.4608 | 0.09953 | -0.0119 | 4.6298
10 | 0.5643 | 0.09571 | -0.0091 | 5.8959
10.5 | 0.6127 | 0.09781 | -0.0087 | 6.2642
11 | 0.6565 | 0.09962 | -0.0077 | 6.59
11.5 | 0.6848 | 0.10219 | -0.0064 | 6.7012
12 | 0.7373 | 0.1008 | -0.0031 | 7.3145
12.5 | 1.0211 | 0.05663 | 0.0201 | 18.0311
13 | 1.0548 | 0.06077 | 0.0223 | 17.3572
13.5 | 1.1087 | 0.06535 | 0.0233 | 16.9656
14 | 1.0897 | 0.07349 | 0.0245 | 14.8279
14.5 | 1.1055 | 0.08102 | 0.0249 | 13.6448
15 | 1.0514 | 0.09259 | 0.0235 | 11.3554
16.5 | 0.6983 | 0.19196 | -0.0348 | 3.6377
17 | 0.7233 | 0.20091 | -0.0371 | 3.6001
17.5 | 0.7327 | 0.20677 | -0.0406 | 3.5436
18 | 0.7399 | 0.21276 | -0.0447 | 3.4776
18.5 | 0.7578 | 0.22024 | -0.0477 | 3.4408

## 5. Re 50k Mach 0.25 (1)
BIGFOIL.COM POLAR EXPORT
NACA65-417 a=0.0
NACA65-417 a=0.0 |  |  |  | Cl Max: | 1.196 | at alpha= | 8.5 | deg
JavaFoil+Calcfoil stall+Eppler ext transition |  |  |  | L/D Max: | 32.32 | at alpha= | 7.5 | deg
Re: | 50000 |  |  | Cd Min: | 0.02015 | at alpha= | -2 | deg
Mach: | 0.25 |  |  | Cl=0 at alpha= | -2.0079 | deg
|  |  |  | @ Cl=0.1, Cd= | 0.020553
|  |  |  | @ Cl=0.4, Cd= | 0.023229
|  |  |  | @ Cl=0.6, Cd= | 0.02518
alpha (deg) | Cl | Cd | Cm | Cl/Cd
-16.5 | -0.396 | 0.39828 | -0.001 | -0.995
-16 | -0.45 | 0.33223 | -0.001 | -1.354
-15.5 | -0.499 | 0.28278 | -0.001 | -1.764
-15 | -0.544 | 0.25672 | -0.002 | -2.118
-14.5 | -0.584 | 0.20513 | -0.002 | -2.847
-14 | -0.619 | 0.17949 | -0.002 | -3.449
-13.5 | -0.649 | 0.16215 | -0.002 | -4
-13 | -0.672 | 0.15553 | -0.002 | -4.32
-12.5 | -0.689 | 0.13384 | -0.003 | -5.15
-12 | -0.7 | 0.12592 | -0.003 | -5.558
-11.5 | -0.704 | 0.10965 | -0.003 | -6.419
-11 | -0.701 | 0.10128 | -0.004 | -6.925
-10.5 | -0.692 | 0.09271 | -0.004 | -7.469
-10 | -0.68 | 0.08684 | -0.006 | -7.833
-9.5 | -0.66 | 0.08122 | -0.007 | -8.123
-9 | -0.634 | 0.07414 | -0.007 | -8.552
-8.5 | -0.604 | 0.06828 | -0.008 | -8.84
-8 | -0.569 | 0.06466 | -0.008 | -8.798
-7.5 | -0.528 | 0.06364 | -0.008 | -8.304
-7 | -0.486 | 0.0603 | -0.008 | -8.055
-6.5 | -0.441 | 0.05562 | -0.009 | -7.934
-6 | -0.396 | 0.05254 | -0.009 | -7.529
-5.5 | -0.348 | 0.04974 | -0.01 | -7.007
-5 | -0.3 | 0.047 | -0.01 | -6.392
-4.5 | -0.252 | 0.0446 | -0.011 | -5.64
-4 | -0.202 | 0.04238 | -0.011 | -4.766
-3.5 | -0.152 | 0.04083 | -0.012 | -3.72
-3 | -0.101 | 0.03933 | -0.012 | -2.577
-2.5 | -0.062 | 0.02036 | -0.026 | -3.031
-2 | 0.001 | 0.02015 | -0.027 | 0.044
-1.5 | 0.061 | 0.02066 | -0.026 | 2.974
-1 | 0.123 | 0.02049 | -0.027 | 5.989
-0.5 | 0.184 | 0.02039 | -0.028 | 9.039
0 | 0.239 | 0.02225 | -0.029 | 10.738
0.5 | 0.298 | 0.02255 | -0.03 | 13.211
1 | 0.357 | 0.02291 | -0.031 | 15.578
1.5 | 0.415 | 0.02334 | -0.032 | 17.793
2 | 0.472 | 0.02382 | -0.033 | 19.813
2.5 | 0.529 | 0.02439 | -0.034 | 21.706
3 | 0.587 | 0.02502 | -0.034 | 23.448
3.5 | 0.644 | 0.02572 | -0.035 | 25.049
4 | 0.702 | 0.02641 | -0.036 | 26.569
4.5 | 0.759 | 0.02725 | -0.037 | 27.848
5 | 0.814 | 0.02816 | -0.038 | 28.917
5.5 | 0.869 | 0.0292 | -0.039 | 29.755
6 | 0.923 | 0.03028 | -0.04 | 30.491
6.5 | 0.976 | 0.03147 | -0.041 | 31.023
7 | 1.028 | 0.0323 | -0.042 | 31.832
7.5 | 1.107 | 0.03424 | -0.044 | 32.32
8 | 1.153 | 0.03593 | -0.045 | 32.088
8.5 | 1.196 | 0.03784 | -0.046 | 31.61
9 | 1.059 | 0.06744 | -0.022 | 15.698
9.5 | 1.091 | 0.07248 | -0.021 | 15.051
10 | 1.121 | 0.07817 | -0.022 | 14.338
10.5 | 1.147 | 0.08334 | -0.021 | 13.759
11 | 1.168 | 0.09066 | -0.021 | 12.886
11.5 | 1.182 | 0.0976 | -0.021 | 12.109
12 | 1.189 | 0.10605 | -0.021 | 11.215
12.5 | 1.191 | 0.11662 | -0.021 | 10.209
13 | 1.185 | 0.12792 | -0.021 | 9.267
13.5 | 1.173 | 0.13551 | -0.021 | 8.659

## 6. Re 50k Mach 0.25 (2)
BIGFOIL.COM POLAR EXPORT
NACA65-417 a=0.0
NACA65-417 a=0.0 |  |  |  | Cl Max: | 1.0205 | at alpha= | 13 | deg
XFOIL ncrit=9 |  |  |  | L/D Max: | 15.867 | at alpha= | 12.5 | deg
Re: | 50000 |  |  | Cd Min: | 0.23018 | at alpha= | -20 | deg
Mach: | 0.25 |  |  | Cl=0 at alpha= | 3.5496 | deg
|  |  |  | @ Cl=0.1, Cd= | 0.061693
|  |  |  | @ Cl=0.4, Cd= | 0.09201
|  |  |  | @ Cl=0.6, Cd= | 0.10113
alpha (deg) | Cl | Cd | Cm | Cl/Cd
-20 | -0.5574 | 0.23018 | 0.0125 | -2.4216
-19.5 | -0.5512 | 0.22929 | 0.0063 | -2.4039
-19 | -0.5232 | 0.21805 | 0.0036 | -2.3994
-18.5 | -0.5058 | 0.2125 | -0.0006 | -2.3802
-18 | -0.4882 | 0.20554 | -0.0045 | -2.3752
-17.5 | -0.4761 | 0.20138 | -0.009 | -2.3642
-17 | -0.4508 | 0.19221 | -0.0118 | -2.3454
-16.5 | -0.4623 | 0.19324 | -0.0177 | -2.3924
-16 | -0.4296 | 0.18233 | -0.0198 | -2.3562
-15.5 | -0.403 | 0.17334 | -0.0221 | -2.3249
-15 | -0.3861 | 0.16665 | -0.025 | -2.3168
-14.5 | -0.3722 | 0.16039 | -0.0279 | -2.3206
-14 | -0.3627 | 0.15482 | -0.0306 | -2.3427
-13.5 | -0.3547 | 0.14895 | -0.0331 | -2.3813
-13 | -0.3229 | 0.14054 | -0.0345 | -2.2976
-12.5 | -0.3254 | 0.13683 | -0.0361 | -2.3781
-12 | -0.2921 | 0.12884 | -0.0369 | -2.2672
-11 | -0.2962 | 0.12188 | -0.0318 | -2.4303
-10.5 | -0.316 | 0.12092 | -0.0249 | -2.6133
-9.5 | -0.344 | 0.11672 | -0.0136 | -2.9472
-9 | -0.3564 | 0.11381 | -0.0091 | -3.1315
-8.5 | -0.5916 | 0.08945 | -0.0292 | -6.6138
-8 | -0.7176 | 0.0829 | -0.0221 | -8.6562
-7.5 | -0.7637 | 0.07444 | -0.0176 | -10.2593
-7 | -0.7949 | 0.06673 | -0.0124 | -11.9122
-6.5 | -0.8007 | 0.05999 | -0.0076 | -13.3472
-6 | -0.7881 | 0.05403 | -0.0036 | -14.5863
-5.5 | -0.7637 | 0.04961 | -0.0001 | -15.3941
-5 | -0.7297 | 0.04582 | 0.0026 | -15.9254
-4.5 | -0.6895 | 0.04272 | 0.0048 | -16.14
-4 | -0.6459 | 0.0404 | 0.0066 | -15.9876
-3.5 | -0.0287 | 0.05193 | -0.053 | -0.55267
-3 | -0.006 | 0.05202 | -0.0523 | -0.11534
-2.5 | -0.0013 | 0.05215 | -0.0481 | -0.024928
-2 | 0.0033 | 0.05243 | -0.0438 | 0.062941
-1.5 | 0.0038 | 0.05281 | -0.0389 | 0.071956
-1 | -0.0184 | 0.05291 | -0.0299 | -0.34776
-0.5 | -0.1017 | 0.05176 | -0.009 | -1.9648
0 | -0.0959 | 0.05159 | -0.0051 | -1.8589
0.5 | -0.0914 | 0.05138 | -0.001 | -1.7789
1 | -0.0888 | 0.05108 | 0.0035 | -1.7384
1.5 | -0.0884 | 0.05064 | 0.0082 | -1.7457
2 | -0.0905 | 0.05002 | 0.0133 | -1.8093
2.5 | -0.0944 | 0.04922 | 0.0188 | -1.9179
3 | -0.0535 | 0.05159 | 0.0154 | -1.037
3.5 | -0.0045 | 0.05424 | 0.0112 | -0.082965
4 | 0.0409 | 0.05721 | 0.0081 | 0.71491
4.5 | 0.0871 | 0.06065 | 0.0051 | 1.4361
5 | 0.1415 | 0.06505 | 0.001 | 2.1752
6 | 0.2129 | 0.07125 | -0.0012 | 2.9881
6.5 | 0.2641 | 0.0761 | -0.0046 | 3.4704
7.5 | 0.3242 | 0.08327 | -0.0058 | 3.8934
8 | 0.3709 | 0.08855 | -0.0084 | 4.1886
8.5 | 0.4095 | 0.09314 | -0.0099 | 4.3966
9 | 0.4817 | 0.09226 | -0.008 | 5.2211
9.5 | 0.5396 | 0.09435 | -0.008 | 5.7191
10 | 0.5637 | 0.09772 | -0.0074 | 5.7685
10.5 | 0.5956 | 0.10105 | -0.007 | 5.8941
11 | 0.6564 | 0.10218 | -0.0059 | 6.424
11.5 | 0.671 | 0.10629 | -0.0051 | 6.3129
12 | 0.7175 | 0.10629 | -0.0021 | 6.7504
12.5 | 1.002 | 0.06315 | 0.0241 | 15.867
13 | 1.0205 | 0.06875 | 0.0259 | 14.8436
13.5 | 1.0196 | 0.07664 | 0.0263 | 13.3038
14 | 0.9644 | 0.09007 | 0.0231 | 10.7072
14.5 | 0.8835 | 0.11036 | 0.0142 | 8.0056
15.5 | 0.7516 | 0.16087 | -0.0134 | 4.6721
16 | 0.7616 | 0.17227 | -0.0176 | 4.421
16.5 | 0.7024 | 0.19549 | -0.0361 | 3.593
17 | 0.7282 | 0.20473 | -0.0386 | 3.5569
17.5 | 0.7376 | 0.21049 | -0.0424 | 3.5042
18 | 0.7476 | 0.21686 | -0.0466 | 3.4474

## 7. Re 50k Mach 0.50 (1)
BIGFOIL.COM POLAR EXPORT
NACA65-417 a=0.0
NACA65-417 a=0.0 |  |  |  | Cl Max: | 1.215 | at alpha= | 20 | deg
JavaFoil+Calcfoil stall+Eppler ext transition |  |  |  | L/D Max: | 29.379 | at alpha= | 6.5 | deg
Re: | 50000 |  |  | Cd Min: | 0.02153 | at alpha= | -1.5 | deg
Mach: | 0.5 |  |  | Cl=0 at alpha= | -2.0088 | deg
|  |  |  | @ Cl=0.1, Cd= | 0.021945
|  |  |  | @ Cl=0.4, Cd= | 0.025112
|  |  |  | @ Cl=0.6, Cd= | 0.027126
alpha (deg) | Cl | Cd | Cm | Cl/Cd
-20 | -1.008 | 0.45528 | 0.001 | -2.215
-19.5 | -0.981 | 0.41733 | 0 | -2.351
-19 | -0.954 | 0.44715 | 0 | -2.134
-18.5 | -0.924 | 0.40476 | 0 | -2.283
-18 | -0.897 | 0.38858 | -0.001 | -2.308
-17.5 | -0.869 | 0.38685 | -0.001 | -2.248
-17 | -0.842 | 0.37197 | -0.002 | -2.264
-16.5 | -0.815 | 0.3671 | -0.002 | -2.219
-16 | -0.785 | 0.36842 | -0.002 | -2.131
-15.5 | -0.757 | 0.34282 | -0.003 | -2.209
-15 | -0.73 | 0.31623 | -0.003 | -2.308
-14.5 | -0.702 | 0.31293 | -0.004 | -2.244
-14 | -0.675 | 0.30828 | -0.004 | -2.188
-13.5 | -0.647 | 0.30355 | -0.004 | -2.131
-13 | -0.618 | 0.2953 | -0.005 | -2.091
-12.5 | -0.59 | 0.28875 | -0.005 | -2.042
-12 | -0.562 | 0.27336 | -0.005 | -2.055
-11.5 | -0.534 | 0.25969 | -0.006 | -2.057
-11 | -0.506 | 0.25605 | -0.006 | -1.977
-10.5 | -0.478 | 0.26459 | -0.006 | -1.807
-10 | -0.45 | 0.25861 | -0.007 | -1.741
-9.5 | -0.421 | 0.22385 | -0.006 | -1.882
-9 | -0.393 | 0.20323 | -0.007 | -1.936
-8.5 | -0.365 | 0.14492 | -0.005 | -2.516
-8 | -0.478 | 0.09365 | -0.005 | -5.104
-7.5 | -0.519 | 0.07123 | -0.006 | -7.281
-7 | -0.502 | 0.0679 | -0.01 | -7.387
-6.5 | -0.467 | 0.06532 | -0.009 | -7.153
-6 | -0.426 | 0.05896 | -0.01 | -7.227
-5.5 | -0.38 | 0.05357 | -0.01 | -7.092
-5 | -0.33 | 0.05021 | -0.011 | -6.576
-4.5 | -0.278 | 0.04711 | -0.011 | -5.901
-4 | -0.224 | 0.04438 | -0.012 | -5.05
-3.5 | -0.169 | 0.04246 | -0.013 | -3.978
-3 | -0.113 | 0.04094 | -0.013 | -2.757
-2.5 | -0.056 | 0.03946 | -0.014 | -1.426
-2 | 0.001 | 0.02174 | -0.029 | 0.045
-1.5 | 0.071 | 0.02153 | -0.03 | 3.289
-1 | 0.136 | 0.02246 | -0.03 | 6.048
-0.5 | 0.204 | 0.02235 | -0.031 | 9.126
0 | 0.266 | 0.02419 | -0.032 | 10.98
0.5 | 0.331 | 0.0246 | -0.033 | 13.456
1 | 0.396 | 0.02508 | -0.034 | 15.801
1.5 | 0.461 | 0.0256 | -0.035 | 18.023
2 | 0.523 | 0.02627 | -0.036 | 19.924
2.5 | 0.588 | 0.02698 | -0.037 | 21.783
3 | 0.652 | 0.02776 | -0.038 | 23.48
3.5 | 0.715 | 0.02863 | -0.039 | 24.99
4 | 0.778 | 0.02966 | -0.04 | 26.251
4.5 | 0.841 | 0.03079 | -0.041 | 27.324
5 | 0.903 | 0.032 | -0.042 | 28.218
5.5 | 0.962 | 0.03339 | -0.043 | 28.814
6 | 1.019 | 0.03497 | -0.044 | 29.151
6.5 | 1.075 | 0.0366 | -0.045 | 29.379
7 | 1.153 | 0.0399 | -0.048 | 28.891
7.5 | 1.195 | 0.04256 | -0.049 | 28.073
8 | 1.056 | 0.06494 | -0.022 | 16.261
8.5 | 1.074 | 0.07362 | -0.022 | 14.59
9 | 1.073 | 0.08333 | -0.022 | 12.876
9.5 | 1.033 | 0.09532 | -0.02 | 10.834
10 | 0.764 | 0.13693 | -0.019 | 5.582
10.5 | 0.694 | 0.21645 | -0.018 | 3.205
11 | 0.722 | 0.22496 | -0.023 | 3.208
11.5 | 0.749 | 0.23019 | -0.024 | 3.252
12 | 0.776 | 0.25377 | -0.024 | 3.057
12.5 | 0.804 | 0.27956 | -0.028 | 2.875
13 | 0.83 | 0.29588 | -0.028 | 2.807
13.5 | 0.858 | 0.30559 | -0.029 | 2.806
14 | 0.886 | 0.30913 | -0.032 | 2.866
14.5 | 0.913 | 0.31721 | -0.032 | 2.877
15 | 0.942 | 0.34139 | -0.035 | 2.758
15.5 | 0.968 | 0.36217 | -0.036 | 2.673
16 | 0.995 | 0.36987 | -0.036 | 2.69
16.5 | 1.024 | 0.41457 | -0.039 | 2.47
17 | 1.05 | 0.42905 | -0.04 | 2.448
17.5 | 1.077 | 0.43515 | -0.04 | 2.474
18 | 1.107 | 0.4343 | -0.043 | 2.548
18.5 | 1.133 | 0.43684 | -0.043 | 2.593
19 | 1.159 | 0.44193 | -0.044 | 2.622
19.5 | 1.186 | 0.47618 | -0.045 | 2.491
20 | 1.215 | 0.48402 | -0.047 | 2.511

## 8. Re 50k Mach 0.50 (2)
BIGFOIL.COM POLAR EXPORT
NACA65-417 a=0.0
NACA65-417 a=0.0 |  |  |  | Cl Max: | 0.8802 | at alpha= | 20 | deg
XFOIL ncrit=9 |  |  |  | L/D Max: | 5.2791 | at alpha= | 12.5 | deg
Re: | 50000 |  |  | Cd Min: | 0.27028 | at alpha= | 20 | deg
Mach: | 0.5 |  |  | Cl=0 at alpha= | 2.8696 | deg
|  |  |  | @ Cl=0.1, Cd= | 0.068575
|  |  |  | @ Cl=0.4, Cd= | 0.094768
|  |  |  | @ Cl=0.6, Cd= | 0.11629
alpha (deg) | Cl | Cd | Cm | Cl/Cd
-10 | -0.3396 | 0.13445 | -0.0188 | -2.5258
-9.5 | -0.3476 | 0.13115 | -0.015 | -2.6504
-9 | -0.4376 | 0.11961 | -0.0255 | -3.6586
-8.5 | -0.4972 | 0.10784 | -0.0324 | -4.6105
-8 | -0.5434 | 0.09809 | -0.0354 | -5.5398
-7.5 | -0.5699 | 0.08872 | -0.0389 | -6.4236
-7 | -0.669 | 0.0819 | -0.0348 | -8.1685
-6.5 | -0.704 | 0.07574 | -0.0297 | -9.295
-6 | -0.7397 | 0.06985 | -0.0231 | -10.5898
-5.5 | -0.764 | 0.06413 | -0.016 | -11.9133
-5 | -0.7817 | 0.05886 | -0.0076 | -13.2807
-4.5 | -0.7791 | 0.05379 | -0.001 | -14.4841
-4 | -0.7489 | 0.04943 | 0.0027 | -15.1507
-3.5 | -0.7079 | 0.04616 | 0.0058 | -15.3358
-3 | -0.6537 | 0.0439 | 0.0082 | -14.8907
-2.5 | 0.012 | 0.05857 | -0.0565 | 0.20488
-2 | 0.0254 | 0.05897 | -0.0532 | 0.43073
-1.5 | 0.0316 | 0.05945 | -0.0485 | 0.53154
-1 | 0.0219 | 0.05974 | -0.0412 | 0.36659
-0.5 | -0.0011 | 0.05999 | -0.0316 | -0.018336
0 | -0.0958 | 0.0586 | -0.0078 | -1.6348
0.5 | -0.087 | 0.05864 | -0.0037 | -1.4836
1 | -0.0794 | 0.05866 | 0.0005 | -1.3536
1.5 | -0.0734 | 0.05866 | 0.0048 | -1.2513
2 | -0.0691 | 0.0586 | 0.0094 | -1.1792
2.5 | -0.0476 | 0.05951 | 0.0102 | -0.79987
3 | 0.0168 | 0.06295 | 0.0028 | 0.26688
3.5 | 0.051 | 0.06468 | 0.0019 | 0.7885
4 | 0.0733 | 0.06623 | 0.0036 | 1.1067
4.5 | 0.0955 | 0.06819 | 0.0055 | 1.4005
5 | 0.1342 | 0.0715 | 0.0047 | 1.8769
5.5 | 0.1589 | 0.07351 | 0.0058 | 2.1616
6 | 0.1979 | 0.07739 | 0.0043 | 2.5572
6.5 | 0.2503 | 0.08255 | 0.0012 | 3.0321
7 | 0.281 | 0.08582 | 0.0009 | 3.2743
7.5 | 0.3113 | 0.08966 | 0.0003 | 3.472
8 | 0.3482 | 0.09416 | -0.0009 | 3.698
8.5 | 0.4334 | 0.09516 | -0.0002 | 4.5544
9 | 0.467 | 0.09901 | -0.0004 | 4.7167
9.5 | 0.501 | 0.10319 | -0.0007 | 4.8551
10 | 0.5353 | 0.10755 | -0.0011 | 4.9772
10.5 | 0.582 | 0.11162 | -0.0011 | 5.2141
11 | 0.6015 | 0.11668 | -0.0014 | 5.1551
11.5 | 0.6204 | 0.12209 | -0.0019 | 5.0815
12 | 0.6564 | 0.12617 | -0.001 | 5.2025
12.5 | 0.6867 | 0.13008 | 0.0002 | 5.2791
13 | 0.6937 | 0.13745 | -0.0017 | 5.0469
13.5 | 0.6954 | 0.14668 | -0.0054 | 4.7409
14 | 0.7166 | 0.15422 | -0.0072 | 4.6466
14.5 | 0.7089 | 0.16609 | -0.0142 | 4.2682
15 | 0.7306 | 0.1751 | -0.0173 | 4.1725
15.5 | 0.7361 | 0.18601 | -0.0235 | 3.9573
16.5 | 0.7341 | 0.21237 | -0.042 | 3.4567
17 | 0.7679 | 0.22408 | -0.045 | 3.4269
17.5 | 0.7729 | 0.22865 | -0.0508 | 3.3803
18 | 0.8018 | 0.23953 | -0.0545 | 3.3474
18.5 | 0.8228 | 0.24729 | -0.0588 | 3.3273
19 | 0.8354 | 0.25345 | -0.0645 | 3.2961
19.5 | 0.8664 | 0.26558 | -0.0678 | 3.2623
20 | 0.8802 | 0.27028 | -0.0735 | 3.2566

## 9. Re 100k Mach 0.00 (1)
BIGFOIL.COM POLAR EXPORT
NACA65-417 a=0.0
NACA65-417 a=0.0 |  |  |  | Cl Max: | 1.258 | at alpha= | 9.5 | deg
JavaFoil+Calcfoil stall+Eppler ext transition |  |  |  | L/D Max: | 45.083 | at alpha= | 7.5 | deg
Re: | 100000 |  |  | Cd Min: | 0.01441 | at alpha= | -1 | deg
Mach: | 0 |  |  | Cl=0 at alpha= | -2.0082 | deg
|  |  |  | @ Cl=0.1, Cd= | 0.014435
|  |  |  | @ Cl=0.4, Cd= | 0.016149
|  |  |  | @ Cl=0.6, Cd= | 0.017933
alpha (deg) | Cl | Cd | Cm | Cl/Cd
-19 | -0.67 | 0.24114 | 0 | -2.778
-18.5 | -0.688 | 0.22664 | 0 | -3.036
-18 | -0.706 | 0.20874 | 0 | -3.38
-17.5 | -0.722 | 0.19579 | -0.001 | -3.688
-17 | -0.738 | 0.18454 | -0.001 | -3.997
-16.5 | -0.751 | 0.17937 | -0.001 | -4.19
-16 | -0.764 | 0.16954 | -0.001 | -4.505
-15.5 | -0.774 | 0.1564 | -0.001 | -4.95
-15 | -0.782 | 0.14338 | -0.002 | -5.455
-14.5 | -0.788 | 0.13372 | -0.002 | -5.891
-14 | -0.79 | 0.12446 | -0.002 | -6.35
-13.5 | -0.79 | 0.11559 | -0.002 | -6.833
-13 | -0.786 | 0.10936 | -0.003 | -7.189
-12.5 | -0.779 | 0.10146 | -0.003 | -7.677
-12 | -0.768 | 0.09551 | -0.003 | -8.042
-11.5 | -0.757 | 0.09062 | -0.005 | -8.355
-11 | -0.739 | 0.08524 | -0.006 | -8.674
-10.5 | -0.718 | 0.07902 | -0.006 | -9.081
-10 | -0.692 | 0.07391 | -0.007 | -9.368
-9.5 | -0.664 | 0.07009 | -0.007 | -9.47
-9 | -0.633 | 0.06425 | -0.008 | -9.848
-8.5 | -0.595 | 0.06314 | -0.007 | -9.43
-8 | -0.558 | 0.05879 | -0.007 | -9.494
-7.5 | -0.518 | 0.05606 | -0.008 | -9.236
-7 | -0.475 | 0.05245 | -0.008 | -9.049
-6.5 | -0.43 | 0.0498 | -0.009 | -8.644
-6 | -0.385 | 0.04661 | -0.009 | -8.263
-5.5 | -0.339 | 0.04447 | -0.01 | -7.621
-5 | -0.292 | 0.04201 | -0.01 | -6.945
-4.5 | -0.244 | 0.04015 | -0.011 | -6.081
-4 | -0.196 | 0.03847 | -0.011 | -5.094
-3.5 | -0.147 | 0.03676 | -0.012 | -4.011
-3 | -0.121 | 0.01653 | -0.025 | -7.302
-2.5 | -0.06 | 0.0163 | -0.026 | -3.691
-2 | 0.001 | 0.0161 | -0.027 | 0.054
-1.5 | 0.061 | 0.01448 | -0.027 | 4.226
-1 | 0.122 | 0.01441 | -0.028 | 8.476
-0.5 | 0.183 | 0.01441 | -0.029 | 12.731
0 | 0.236 | 0.01572 | -0.03 | 15.04
0.5 | 0.295 | 0.01593 | -0.031 | 18.498
1 | 0.353 | 0.01619 | -0.032 | 21.796
1.5 | 0.41 | 0.01614 | -0.033 | 25.425
2 | 0.466 | 0.01695 | -0.033 | 27.49
2.5 | 0.523 | 0.01731 | -0.034 | 30.19
3 | 0.579 | 0.01773 | -0.035 | 32.682
3.5 | 0.635 | 0.01827 | -0.036 | 34.769
4 | 0.692 | 0.01867 | -0.037 | 37.043
4.5 | 0.748 | 0.01926 | -0.037 | 38.831
5 | 0.803 | 0.01986 | -0.038 | 40.419
5.5 | 0.857 | 0.02056 | -0.039 | 41.666
6 | 0.911 | 0.02126 | -0.04 | 42.835
6.5 | 0.963 | 0.02203 | -0.041 | 43.739
7 | 1.015 | 0.02286 | -0.042 | 44.405
7.5 | 1.067 | 0.02366 | -0.043 | 45.083
8 | 1.131 | 0.02887 | -0.044 | 39.163
8.5 | 1.176 | 0.03032 | -0.045 | 38.783
9 | 1.218 | 0.03186 | -0.046 | 38.236
9.5 | 1.258 | 0.03345 | -0.047 | 37.613
10 | 1.106 | 0.06884 | -0.023 | 16.068
10.5 | 1.136 | 0.07357 | -0.022 | 15.437
11 | 1.163 | 0.07829 | -0.022 | 14.856
11.5 | 1.186 | 0.08394 | -0.022 | 14.127
12 | 1.205 | 0.09063 | -0.022 | 13.297
12.5 | 1.221 | 0.09653 | -0.022 | 12.647
13 | 1.232 | 0.10236 | -0.022 | 12.039
13.5 | 1.24 | 0.10881 | -0.022 | 11.399
14 | 1.243 | 0.11788 | -0.022 | 10.548
14.5 | 1.24 | 0.1261 | -0.022 | 9.831

## 10. Re 100k Mach 0.00 (2)
BIGFOIL.COM POLAR EXPORT
NACA65-417 a=0.0
NACA65-417 a=0.0 |  |  |  | Cl Max: | 1.2004 | at alpha= | 15.5 | deg
XFOIL ncrit=9 |  |  |  | L/D Max: | 35.5533 | at alpha= | 10 | deg
Re: | 100000 |  |  | Cd Min: | 0.23406 | at alpha= | 20 | deg
Mach: | 0 |  |  | Cl=0 at alpha= | 0.66788 | deg
|  |  |  | @ Cl=0.1, Cd= | 0.04199
|  |  |  | @ Cl=0.4, Cd= | 0.046209
|  |  |  | @ Cl=0.6, Cd= | 0.049202
alpha (deg) | Cl | Cd | Cm | Cl/Cd
-19.5 | -0.5393 | 0.21654 | 0.0088 | -2.4905
-19 | -0.5209 | 0.21034 | 0.005 | -2.4765
-18.5 | -0.5148 | 0.20623 | -0.0013 | -2.4962
-18 | -0.4999 | 0.19833 | -0.0055 | -2.5205
-17.5 | -0.4729 | 0.19083 | -0.0073 | -2.4781
-17 | -0.472 | 0.18662 | -0.0137 | -2.5292
-16.5 | -0.4502 | 0.17739 | -0.0164 | -2.5379
-16 | -0.43 | 0.17064 | -0.0192 | -2.5199
-15.5 | -0.453 | 0.16684 | -0.0288 | -2.7152
-15 | -0.4052 | 0.15653 | -0.0268 | -2.5886
-14.5 | -0.4364 | 0.15156 | -0.0372 | -2.8794
-14 | -0.3848 | 0.14217 | -0.0344 | -2.7066
-13.5 | -0.3867 | 0.13418 | -0.0396 | -2.8819
-13 | -0.3955 | 0.1276 | -0.046 | -3.0995
-12.5 | -0.362 | 0.12021 | -0.0457 | -3.0114
-12 | -0.359 | 0.11281 | -0.0493 | -3.1823
-11.5 | -0.4218 | 0.10974 | -0.0498 | -3.8436
-11 | -0.4117 | 0.10305 | -0.0526 | -3.9951
-10.5 | -0.3886 | 0.09316 | -0.0609 | -4.1713
-10 | -0.342 | 0.08592 | -0.0666 | -3.9804
-8.5 | -0.5362 | 0.0493 | -0.0747 | -10.8763
-8 | -0.5239 | 0.04478 | -0.0686 | -11.6994
-7.5 | -0.4765 | 0.03942 | -0.0686 | -12.0878
-7 | -0.447 | 0.03666 | -0.0647 | -12.1931
-6.5 | -0.4032 | 0.03441 | -0.0631 | -11.7175
-6 | -0.3494 | 0.03262 | -0.0629 | -10.7112
-5.5 | -0.309 | 0.0317 | -0.0606 | -9.7476
-5 | -0.2511 | 0.02992 | -0.0614 | -8.3924
-4.5 | -0.2432 | 0.02996 | -0.0542 | -8.1175
-4 | -0.2135 | 0.0292 | -0.0503 | -7.3116
-3.5 | -0.2366 | 0.02949 | -0.0387 | -8.0231
-3 | 0.0136 | 0.03755 | -0.048 | 0.36218
-2.5 | -0.0719 | 0.03776 | -0.0278 | -1.9041
-2 | 0.008 | 0.0386 | -0.033 | 0.20725
-1 | -0.0886 | 0.03862 | -0.0029 | -2.2941
-0.5 | -0.1007 | 0.03878 | 0.0055 | -2.5967
0 | -0.0535 | 0.03929 | 0.0045 | -1.3617
0.5 | -0.0231 | 0.03997 | 0.0055 | -0.57793
1 | 0.0457 | 0.04052 | 0.0016 | 1.1278
1.5 | 0.0774 | 0.04162 | 0.0015 | 1.8597
2 | 0.1543 | 0.04288 | -0.0053 | 3.5984
3 | 0.3159 | 0.04474 | -0.0187 | 7.0608
3.5 | 0.3877 | 0.04604 | -0.0251 | 8.4209
4 | 0.4665 | 0.04712 | -0.0323 | 9.9003
4.5 | 0.4912 | 0.04769 | -0.0301 | 10.2999
5 | 0.4606 | 0.04765 | -0.0187 | 9.6663
5.5 | 0.4725 | 0.04805 | -0.0133 | 9.8335
6 | 0.5144 | 0.04868 | -0.0121 | 10.567
6.5 | 0.5627 | 0.0491 | -0.0115 | 11.4603
7 | 0.6139 | 0.04924 | -0.0109 | 12.4675
7.5 | 0.6694 | 0.04884 | -0.0102 | 13.706
8 | 0.7043 | 0.04958 | -0.0084 | 14.2053
9.5 | 1.0216 | 0.02996 | -0.0082 | 34.0988
10 | 1.0474 | 0.02946 | -0.0038 | 35.5533
10.5 | 1.0625 | 0.03056 | 0.0006 | 34.7677
11 | 1.0626 | 0.03326 | 0.0052 | 31.9483
11.5 | 1.0419 | 0.03813 | 0.0097 | 27.3249
12 | 1.0126 | 0.04461 | 0.0134 | 22.6989
12.5 | 1.0034 | 0.05011 | 0.0161 | 20.0239
13 | 1.024 | 0.05326 | 0.0183 | 19.2264
13.5 | 1.0661 | 0.05534 | 0.02 | 19.2645
14 | 1.1093 | 0.05803 | 0.0211 | 19.116
14.5 | 1.1485 | 0.06201 | 0.0219 | 18.5212
15 | 1.1718 | 0.06713 | 0.0226 | 17.4557
15.5 | 1.2004 | 0.07356 | 0.0227 | 16.3187
16 | 1.1683 | 0.08159 | 0.0229 | 14.3192
16.5 | 1.1317 | 0.09155 | 0.0215 | 12.3616
17 | 1.09 | 0.10337 | 0.018 | 10.5446
17.5 | 1.0432 | 0.11754 | 0.0121 | 8.8753
18.5 | 0.7763 | 0.21021 | -0.0424 | 3.693
19 | 0.8146 | 0.21957 | -0.0421 | 3.71
19.5 | 0.8005 | 0.22433 | -0.0505 | 3.5684
20 | 0.8356 | 0.23406 | -0.0508 | 3.57

## 11. Re 100k Mach 0.10 (1)
BIGFOIL.COM POLAR EXPORT
NACA65-417 a=0.0
NACA65-417 a=0.0 |  |  |  | Cl Max: | 1.262 | at alpha= | 9.5 | deg
JavaFoil+Calcfoil stall+Eppler ext transition |  |  |  | L/D Max: | 44.979 | at alpha= | 7.5 | deg
Re: | 100000 |  |  | Cd Min: | 0.01444 | at alpha= | -0.5 | deg
Mach: | 0.1 |  |  | Cl=0 at alpha= | -2.0082 | deg
|  |  |  | @ Cl=0.1, Cd= | 0.014502
|  |  |  | @ Cl=0.4, Cd= | 0.016222
|  |  |  | @ Cl=0.6, Cd= | 0.017981
alpha (deg) | Cl | Cd | Cm | Cl/Cd
-18.5 | -0.64 | 0.23746 | 0 | -2.695
-18 | -0.661 | 0.21752 | 0 | -3.038
-17.5 | -0.681 | 0.20193 | -0.001 | -3.371
-17 | -0.7 | 0.19304 | -0.001 | -3.625
-16.5 | -0.717 | 0.18487 | -0.001 | -3.879
-16 | -0.733 | 0.17252 | -0.001 | -4.248
-15.5 | -0.747 | 0.16312 | -0.001 | -4.578
-15 | -0.758 | 0.14599 | -0.002 | -5.194
-14.5 | -0.767 | 0.13472 | -0.002 | -5.694
-14 | -0.773 | 0.12746 | -0.002 | -6.064
-13.5 | -0.775 | 0.11796 | -0.002 | -6.574
-13 | -0.774 | 0.10988 | -0.003 | -7.049
-12.5 | -0.77 | 0.1026 | -0.003 | -7.503
-12 | -0.761 | 0.09638 | -0.003 | -7.899
-11.5 | -0.752 | 0.09248 | -0.005 | -8.133
-11 | -0.736 | 0.0864 | -0.006 | -8.519
-10.5 | -0.716 | 0.07979 | -0.006 | -8.969
-10 | -0.692 | 0.07435 | -0.007 | -9.303
-9.5 | -0.664 | 0.07051 | -0.007 | -9.415
-9 | -0.634 | 0.06476 | -0.008 | -9.783
-8.5 | -0.597 | 0.06379 | -0.007 | -9.356
-8 | -0.56 | 0.05973 | -0.008 | -9.371
-7.5 | -0.52 | 0.05597 | -0.008 | -9.282
-7 | -0.476 | 0.05278 | -0.008 | -9.026
-6.5 | -0.432 | 0.04963 | -0.009 | -8.706
-6 | -0.387 | 0.04681 | -0.009 | -8.264
-5.5 | -0.34 | 0.04449 | -0.01 | -7.652
-5 | -0.293 | 0.04213 | -0.01 | -6.961
-4.5 | -0.245 | 0.04012 | -0.011 | -6.116
-4 | -0.197 | 0.03855 | -0.011 | -5.109
-3.5 | -0.148 | 0.03692 | -0.012 | -4.01
-3 | -0.121 | 0.01658 | -0.025 | -7.316
-2.5 | -0.06 | 0.01634 | -0.026 | -3.699
-2 | 0.001 | 0.01615 | -0.027 | 0.054
-1.5 | 0.061 | 0.01454 | -0.027 | 4.226
-1 | 0.123 | 0.01448 | -0.028 | 8.475
-0.5 | 0.184 | 0.01444 | -0.029 | 12.758
0 | 0.238 | 0.01577 | -0.03 | 15.063
0.5 | 0.296 | 0.01601 | -0.031 | 18.484
1 | 0.354 | 0.01627 | -0.032 | 21.773
1.5 | 0.412 | 0.01621 | -0.033 | 25.442
2 | 0.468 | 0.01703 | -0.034 | 27.48
2.5 | 0.525 | 0.01736 | -0.034 | 30.259
3 | 0.582 | 0.01782 | -0.035 | 32.639
3.5 | 0.638 | 0.01832 | -0.036 | 34.823
4 | 0.695 | 0.0188 | -0.037 | 36.963
4.5 | 0.751 | 0.01935 | -0.038 | 38.835
5 | 0.807 | 0.01997 | -0.038 | 40.389
5.5 | 0.861 | 0.02066 | -0.039 | 41.653
6 | 0.915 | 0.02138 | -0.04 | 42.772
6.5 | 0.968 | 0.02214 | -0.041 | 43.726
7 | 1.019 | 0.02301 | -0.042 | 44.295
7.5 | 1.071 | 0.02381 | -0.043 | 44.979
8 | 1.135 | 0.02916 | -0.044 | 38.933
8.5 | 1.18 | 0.03065 | -0.045 | 38.495
9 | 1.222 | 0.03221 | -0.046 | 37.945
9.5 | 1.262 | 0.03393 | -0.047 | 37.187
10 | 1.109 | 0.06925 | -0.023 | 16.009
10.5 | 1.138 | 0.07364 | -0.022 | 15.448
11 | 1.165 | 0.07942 | -0.022 | 14.667
11.5 | 1.186 | 0.08426 | -0.022 | 14.08
12 | 1.204 | 0.0911 | -0.022 | 13.219
12.5 | 1.218 | 0.09711 | -0.022 | 12.546
13 | 1.228 | 0.10334 | -0.022 | 11.883
13.5 | 1.234 | 0.10972 | -0.022 | 11.244
14 | 1.234 | 0.11911 | -0.022 | 10.364
14.5 | 1.227 | 0.12791 | -0.022 | 9.597

## 12. Re 100k Mach 0.10 (2)
BIGFOIL.COM POLAR EXPORT
NACA65-417 a=0.0
NACA65-417 a=0.0 |  |  |  | Cl Max: | 1.182 | at alpha= | 15.5 | deg
XFOIL ncrit=9 |  |  |  | L/D Max: | 33.9686 | at alpha= | 10.5 | deg
Re: | 100000 |  |  | Cd Min: | 0.23521 | at alpha= | 20 | deg
Mach: | 0.1 |  |  | Cl=0 at alpha= | 0.68931 | deg
|  |  |  | @ Cl=0.1, Cd= | 0.042189
|  |  |  | @ Cl=0.4, Cd= | 0.046296
|  |  |  | @ Cl=0.6, Cd= | 0.049099
alpha (deg) | Cl | Cd | Cm | Cl/Cd
-8.5 | -0.5311 | 0.04961 | -0.0763 | -10.7055
-8 | -0.5234 | 0.04535 | -0.0696 | -11.5413
-7.5 | -0.4751 | 0.03979 | -0.0698 | -11.9402
-7 | -0.4472 | 0.03701 | -0.0656 | -12.0832
-6.5 | -0.4087 | 0.03486 | -0.0631 | -11.724
-6 | -0.35 | 0.03285 | -0.0636 | -10.6545
-5.5 | -0.3134 | 0.03199 | -0.0607 | -9.7968
-5 | -0.2498 | 0.03006 | -0.0622 | -8.31
-4.5 | -0.2438 | 0.0302 | -0.0548 | -8.0728
-4 | -0.2106 | 0.02933 | -0.0513 | -7.1804
-3.5 | -0.2352 | 0.0298 | -0.0394 | -7.8926
-3 | 0.0196 | 0.03777 | -0.0492 | 0.51893
-2.5 | 0.0825 | 0.03746 | -0.0515 | 2.2023
-2 | -0.1308 | 0.03763 | -0.0112 | -3.476
-1.5 | -0.1952 | 0.03727 | 0.0054 | -5.2375
-1 | -0.0879 | 0.03877 | -0.003 | -2.2672
-0.5 | -0.1088 | 0.03894 | 0.0066 | -2.794
0 | -0.0439 | 0.03953 | 0.003 | -1.1105
0.5 | -0.0287 | 0.04014 | 0.0064 | -0.715
1 | 0.0471 | 0.04063 | 0.0018 | 1.1592
1.5 | 0.0737 | 0.04172 | 0.0024 | 1.7665
2 | 0.1488 | 0.04306 | -0.0043 | 3.4556
2.5 | 0.2308 | 0.04409 | -0.0112 | 5.2347
3 | 0.3159 | 0.0448 | -0.018 | 7.0513
3.5 | 0.3871 | 0.04612 | -0.0243 | 8.3933
4 | 0.4662 | 0.0472 | -0.0315 | 9.8771
4.5 | 0.5006 | 0.04782 | -0.031 | 10.4684
5 | 0.4714 | 0.04781 | -0.0197 | 9.8599
5.5 | 0.4779 | 0.04809 | -0.0134 | 9.9376
6 | 0.5194 | 0.04867 | -0.0121 | 10.6719
6.5 | 0.5681 | 0.04905 | -0.0114 | 11.5821
7 | 0.62 | 0.04913 | -0.0108 | 12.6196
7.5 | 0.676 | 0.04866 | -0.0101 | 13.8923
8 | 0.7357 | 0.04754 | -0.0092 | 15.4754
8.5 | 0.7943 | 0.04593 | -0.0078 | 17.2937
9.5 | 0.9692 | 0.03462 | -0.0047 | 27.9954
10 | 1.0349 | 0.0307 | -0.0021 | 33.7101
10.5 | 1.0588 | 0.03117 | 0.0019 | 33.9686
11 | 1.0557 | 0.03422 | 0.0065 | 30.8504
11.5 | 1.0342 | 0.03928 | 0.0109 | 26.3289
12 | 1.0062 | 0.04581 | 0.0144 | 21.9646
12.5 | 1.0004 | 0.05109 | 0.0169 | 19.5811
13 | 1.0249 | 0.054 | 0.0192 | 18.9796
13.5 | 1.0658 | 0.05627 | 0.0208 | 18.9408
14 | 1.1126 | 0.05895 | 0.0219 | 18.8736
14.5 | 1.1436 | 0.0635 | 0.0228 | 18.0094
15 | 1.1611 | 0.06909 | 0.0236 | 16.8056
15.5 | 1.182 | 0.07537 | 0.0237 | 15.6826
16 | 1.1533 | 0.08421 | 0.0234 | 13.6955
16.5 | 1.1144 | 0.09465 | 0.0213 | 11.7739
17 | 1.072 | 0.10695 | 0.0171 | 10.0234
17.5 | 0.7999 | 0.17844 | -0.0246 | 4.4827
18.5 | 0.7771 | 0.2111 | -0.0429 | 3.6812
19 | 0.8158 | 0.22063 | -0.0427 | 3.6976
19.5 | 0.8018 | 0.22528 | -0.0511 | 3.5591
20 | 0.8378 | 0.23521 | -0.0512 | 3.5619

## 13. Re 100k Mach 0.25 (1)
BIGFOIL.COM POLAR EXPORT
NACA65-417 a=0.0
NACA65-417 a=0.0 |  |  |  | Cl Max: | 1.278 | at alpha= | 9.5 | deg
JavaFoil+Calcfoil stall+Eppler ext transition |  |  |  | L/D Max: | 43.646 | at alpha= | 7 | deg
Re: | 100000 |  |  | Cd Min: | 0.01471 | at alpha= | -0.5 | deg
Mach: | 0.25 |  |  | Cl=0 at alpha= | -2.0079 | deg
|  |  |  | @ Cl=0.1, Cd= | 0.014773
|  |  |  | @ Cl=0.4, Cd= | 0.016879
|  |  |  | @ Cl=0.6, Cd= | 0.01844
alpha (deg) | Cl | Cd | Cm | Cl/Cd
-16.5 | -0.396 | 0.31251 | -0.001 | -1.269
-16 | -0.45 | 0.2657 | -0.001 | -1.693
-15.5 | -0.499 | 0.2304 | -0.002 | -2.166
-15 | -0.544 | 0.20744 | -0.002 | -2.621
-14.5 | -0.584 | 0.1707 | -0.002 | -3.421
-14 | -0.619 | 0.15398 | -0.002 | -4.021
-13.5 | -0.649 | 0.13725 | -0.002 | -4.726
-13 | -0.672 | 0.13112 | -0.002 | -5.125
-12.5 | -0.689 | 0.11567 | -0.003 | -5.959
-12 | -0.7 | 0.11004 | -0.003 | -6.36
-11.5 | -0.704 | 0.097 | -0.003 | -7.257
-11 | -0.701 | 0.08962 | -0.004 | -7.826
-10.5 | -0.696 | 0.08512 | -0.006 | -8.173
-10 | -0.681 | 0.07913 | -0.007 | -8.603
-9.5 | -0.66 | 0.07264 | -0.007 | -9.089
-9 | -0.635 | 0.06748 | -0.008 | -9.404
-8.5 | -0.604 | 0.06246 | -0.008 | -9.676
-8 | -0.57 | 0.05906 | -0.009 | -9.648
-7.5 | -0.529 | 0.05709 | -0.008 | -9.26
-7 | -0.486 | 0.05391 | -0.009 | -9.012
-6.5 | -0.441 | 0.05054 | -0.009 | -8.734
-6 | -0.396 | 0.0473 | -0.01 | -8.364
-5.5 | -0.349 | 0.04499 | -0.01 | -7.748
-5 | -0.3 | 0.0427 | -0.01 | -7.037
-4.5 | -0.252 | 0.0406 | -0.011 | -6.196
-4 | -0.202 | 0.03871 | -0.012 | -5.22
-3.5 | -0.152 | 0.03725 | -0.012 | -4.08
-3 | -0.124 | 0.01687 | -0.026 | -7.37
-2.5 | -0.062 | 0.01662 | -0.027 | -3.728
-2 | 0.001 | 0.0164 | -0.028 | 0.054
-1.5 | 0.063 | 0.01482 | -0.028 | 4.248
-1 | 0.126 | 0.01474 | -0.029 | 8.527
-0.5 | 0.189 | 0.01471 | -0.03 | 12.831
0 | 0.243 | 0.01613 | -0.031 | 15.087
0.5 | 0.303 | 0.01638 | -0.032 | 18.524
1 | 0.363 | 0.01666 | -0.032 | 21.797
1.5 | 0.422 | 0.01701 | -0.033 | 24.837
2 | 0.48 | 0.01701 | -0.034 | 28.204
2.5 | 0.538 | 0.01792 | -0.035 | 30.029
3 | 0.596 | 0.01841 | -0.036 | 32.382
3.5 | 0.654 | 0.01885 | -0.037 | 34.694
4 | 0.713 | 0.01935 | -0.038 | 36.824
4.5 | 0.77 | 0.01994 | -0.039 | 38.627
5 | 0.827 | 0.02061 | -0.039 | 40.108
5.5 | 0.882 | 0.02138 | -0.04 | 41.242
6 | 0.937 | 0.02213 | -0.041 | 42.339
6.5 | 0.991 | 0.02299 | -0.042 | 43.09
7 | 1.044 | 0.02392 | -0.043 | 43.646
7.5 | 1.112 | 0.02909 | -0.045 | 38.218
8 | 1.158 | 0.03067 | -0.046 | 37.758
8.5 | 1.202 | 0.03233 | -0.046 | 37.168
9 | 1.242 | 0.03412 | -0.047 | 36.402
9.5 | 1.278 | 0.03587 | -0.048 | 35.634
10 | 1.122 | 0.07113 | -0.023 | 15.771
10.5 | 1.147 | 0.07601 | -0.022 | 15.094
11 | 1.169 | 0.08192 | -0.022 | 14.269
11.5 | 1.182 | 0.08777 | -0.022 | 13.47
12 | 1.19 | 0.09496 | -0.022 | 12.531
12.5 | 1.191 | 0.10232 | -0.022 | 11.639
13 | 1.186 | 0.11183 | -0.022 | 10.604
13.5 | 1.174 | 0.12017 | -0.021 | 9.767
14 | 1.154 | 0.12942 | -0.021 | 8.913
14.5 | 1.121 | 0.14162 | -0.021 | 7.914

## 14. Re 100k Mach 0.25 (2)
BIGFOIL.COM POLAR EXPORT
NACA65-417 a=0.0
NACA65-417 a=0.0 |  |  |  | Cl Max: | 1.1018 | at alpha= | 14 | deg
XFOIL ncrit=9 |  |  |  | L/D Max: | 29.8325 | at alpha= | 10 | deg
Re: | 100000 |  |  | Cd Min: | 0.22799 | at alpha= | -20 | deg
Mach: | 0.25 |  |  | Cl=0 at alpha= | 1.0565 | deg
|  |  |  | @ Cl=0.1, Cd= | 0.042948
|  |  |  | @ Cl=0.4, Cd= | 0.048604
|  |  |  | @ Cl=0.6, Cd= | 0.051291
alpha (deg) | Cl | Cd | Cm | Cl/Cd
-20 | -0.5653 | 0.22799 | 0.0129 | -2.4795
-19.5 | -0.5422 | 0.2207 | 0.0098 | -2.4567
-19 | -0.5246 | 0.21451 | 0.0052 | -2.4456
-18.5 | -0.5278 | 0.21354 | -0.0028 | -2.4717
-18 | -0.4917 | 0.20095 | -0.0039 | -2.4469
-17.5 | -0.4713 | 0.1944 | -0.0075 | -2.4244
-17 | -0.4814 | 0.19283 | -0.016 | -2.4965
-16.5 | -0.4399 | 0.18046 | -0.0162 | -2.4377
-16 | -0.4266 | 0.17422 | -0.0207 | -2.4486
-15.5 | -0.431 | 0.16816 | -0.0276 | -2.563
-15 | -0.2527 | 0.14183 | -0.0429 | -1.7817
-14.5 | -0.2662 | 0.14074 | -0.0471 | -1.8914
-14 | -0.2472 | 0.13475 | -0.0475 | -1.8345
-13.5 | -0.2801 | 0.13587 | -0.0451 | -2.0615
-13 | -0.2491 | 0.12752 | -0.0506 | -1.9534
-12.5 | -0.2359 | 0.11967 | -0.0571 | -1.9713
-12 | -0.2245 | 0.11162 | -0.0633 | -2.0113
-11.5 | -0.2113 | 0.10292 | -0.0699 | -2.0531
-11 | -0.1897 | 0.09479 | -0.0748 | -2.0013
-10.5 | -0.3149 | 0.09762 | -0.0634 | -3.2258
-10 | -0.2972 | 0.08876 | -0.0723 | -3.3484
-9.5 | -0.2621 | 0.08189 | -0.0775 | -3.2006
-8.5 | -0.498 | 0.051 | -0.0856 | -9.7647
-8 | -0.5133 | 0.04805 | -0.0762 | -10.6826
-7.5 | -0.4886 | 0.0431 | -0.0728 | -11.3364
-7 | -0.4436 | 0.03879 | -0.0713 | -11.4359
-6.5 | -0.421 | 0.0368 | -0.0662 | -11.4402
-6 | -0.3788 | 0.03498 | -0.0638 | -10.829
-5.5 | -0.325 | 0.03332 | -0.0631 | -9.7539
-5 | -0.2757 | 0.03186 | -0.062 | -8.6535
-4.5 | -0.2397 | 0.0313 | -0.0587 | -7.6581
-4 | -0.2437 | 0.03147 | -0.0495 | -7.7439
-3.5 | -0.224 | 0.03091 | -0.0438 | -7.2468
-3 | -0.2515 | 0.03016 | -0.0317 | -8.3389
-2.5 | -0.2562 | 0.03166 | -0.0156 | -8.0922
-2 | -0.2463 | 0.03427 | -0.0044 | -7.187
-1.5 | -0.1573 | 0.03929 | -0.0008 | -4.0036
-0.5 | -0.0968 | 0.0403 | 0.0041 | -2.402
0 | -0.0696 | 0.04058 | 0.0066 | -1.7151
0.5 | -0.0444 | 0.04092 | 0.0092 | -1.085
1 | -0.0109 | 0.04166 | 0.01 | -0.26164
1.5 | 0.0855 | 0.04264 | 0.0018 | 2.0052
2 | 0.1364 | 0.04372 | -0.0008 | 3.1199
2.5 | 0.1977 | 0.04508 | -0.0053 | 4.3855
3 | 0.2673 | 0.04642 | -0.0109 | 5.7583
3.5 | 0.3473 | 0.04782 | -0.0182 | 7.2627
4 | 0.4293 | 0.04904 | -0.0255 | 8.7541
4.5 | 0.4776 | 0.04981 | -0.0271 | 9.5884
5 | 0.4517 | 0.04973 | -0.0164 | 9.083
5.5 | 0.4566 | 0.04998 | -0.0098 | 9.1357
6 | 0.4987 | 0.05068 | -0.0086 | 9.8402
7 | 0.6032 | 0.05131 | -0.0074 | 11.756
7.5 | 0.6484 | 0.05179 | -0.0061 | 12.5198
8 | 0.7251 | 0.04971 | -0.0057 | 14.5866
9.5 | 0.9659 | 0.03631 | 0.0005 | 26.6015
10 | 1.0149 | 0.03402 | 0.0042 | 29.8325
10.5 | 1.0334 | 0.03522 | 0.0084 | 29.3413
11 | 1.0236 | 0.03918 | 0.0128 | 26.1256
11.5 | 0.9981 | 0.04529 | 0.0162 | 22.038
12 | 0.9802 | 0.05164 | 0.0188 | 18.9814
12.5 | 0.9904 | 0.05585 | 0.0211 | 17.7332
13 | 1.0234 | 0.0586 | 0.0233 | 17.4642
13.5 | 1.0625 | 0.06168 | 0.0251 | 17.226
14 | 1.1018 | 0.06566 | 0.0264 | 16.7804
14.5 | 1.1004 | 0.07274 | 0.0267 | 15.1279
15 | 1.0806 | 0.08159 | 0.0259 | 13.2443
15.5 | 1.0458 | 0.09273 | 0.0229 | 11.2779
16 | 0.9962 | 0.107 | 0.0169 | 9.3103
16.5 | 0.9308 | 0.12639 | 0.006 | 7.3645
17 | 0.8746 | 0.14829 | -0.0067 | 5.8979
17.5 | 0.8102 | 0.1819 | -0.0249 | 4.4541
18 | 0.8057 | 0.21085 | -0.0361 | 3.8212
18.5 | 0.7829 | 0.216 | -0.0457 | 3.6245
19 | 0.8252 | 0.22654 | -0.0452 | 3.6426

## 15. Re 100k Mach 0.50 (1)
BIGFOIL.COM POLAR EXPORT
NACA65-417 a=0.0
NACA65-417 a=0.0 |  |  |  | Cl Max: | 1.232 | at alpha= | 8 | deg
JavaFoil+Calcfoil stall+Eppler ext transition |  |  |  | L/D Max: | 40.365 | at alpha= | 6.5 | deg
Re: | 100000 |  |  | Cd Min: | 0.01605 | at alpha= | -0.5 | deg
Mach: | 0.5 |  |  | Cl=0 at alpha= | -2.0071 | deg
|  |  |  | @ Cl=0.1, Cd= | 0.01685
|  |  |  | @ Cl=0.4, Cd= | 0.018468
|  |  |  | @ Cl=0.6, Cd= | 0.019996
alpha (deg) | Cl | Cd | Cm | Cl/Cd
-20 | -1.008 | 0.36853 | 0.001 | -2.736
-19.5 | -0.981 | 0.34283 | 0 | -2.862
-19 | -0.954 | 0.34313 | 0 | -2.78
-18.5 | -0.924 | 0.31089 | 0 | -2.973
-18 | -0.897 | 0.31276 | -0.001 | -2.868
-17.5 | -0.869 | 0.29905 | -0.001 | -2.907
-17 | -0.842 | 0.28765 | -0.002 | -2.928
-16.5 | -0.815 | 0.28292 | -0.002 | -2.88
-16 | -0.785 | 0.28489 | -0.002 | -2.757
-15.5 | -0.757 | 0.27604 | -0.003 | -2.744
-15 | -0.73 | 0.25839 | -0.003 | -2.825
-14.5 | -0.702 | 0.25531 | -0.004 | -2.751
-14 | -0.675 | 0.25072 | -0.004 | -2.691
-13.5 | -0.647 | 0.23232 | -0.005 | -2.784
-13 | -0.618 | 0.23524 | -0.005 | -2.626
-12.5 | -0.59 | 0.23075 | -0.005 | -2.555
-12 | -0.562 | 0.21782 | -0.005 | -2.58
-11.5 | -0.534 | 0.19629 | -0.006 | -2.721
-11 | -0.506 | 0.19267 | -0.006 | -2.627
-10.5 | -0.478 | 0.20893 | -0.007 | -2.289
-10 | -0.45 | 0.20358 | -0.007 | -2.211
-9.5 | -0.421 | 0.17286 | -0.007 | -2.438
-9 | -0.393 | 0.15909 | -0.007 | -2.473
-8.5 | -0.365 | 0.11879 | -0.005 | -3.07
-8 | -0.478 | 0.0796 | -0.005 | -6.005
-7.5 | -0.519 | 0.06312 | -0.006 | -8.217
-7 | -0.502 | 0.0608 | -0.01 | -8.253
-6.5 | -0.467 | 0.05761 | -0.009 | -8.112
-6 | -0.426 | 0.05237 | -0.01 | -8.139
-5.5 | -0.38 | 0.04832 | -0.011 | -7.865
-5 | -0.33 | 0.04503 | -0.011 | -7.334
-4.5 | -0.278 | 0.04266 | -0.012 | -6.518
-4 | -0.224 | 0.04012 | -0.013 | -5.586
-3.5 | -0.169 | 0.03857 | -0.013 | -4.381
-3 | -0.113 | 0.03709 | -0.014 | -3.044
-2.5 | -0.069 | 0.01792 | -0.029 | -3.828
-2 | 0.001 | 0.01764 | -0.03 | 0.056
-1.5 | 0.071 | 0.0174 | -0.031 | 4.085
-1 | 0.139 | 0.01611 | -0.031 | 8.63
-0.5 | 0.209 | 0.01605 | -0.032 | 12.999
0 | 0.27 | 0.01775 | -0.033 | 15.192
0.5 | 0.336 | 0.0181 | -0.034 | 18.57
1 | 0.402 | 0.01848 | -0.035 | 21.756
1.5 | 0.468 | 0.0189 | -0.036 | 24.776
2 | 0.531 | 0.01941 | -0.037 | 27.35
2.5 | 0.596 | 0.01996 | -0.038 | 29.839
3 | 0.66 | 0.02054 | -0.039 | 32.15
3.5 | 0.725 | 0.0212 | -0.041 | 34.191
4 | 0.789 | 0.02201 | -0.042 | 35.839
4.5 | 0.852 | 0.02267 | -0.043 | 37.591
5 | 0.914 | 0.02369 | -0.044 | 38.608
5.5 | 0.974 | 0.02469 | -0.045 | 39.472
6 | 1.032 | 0.02587 | -0.046 | 39.912
6.5 | 1.09 | 0.027 | -0.047 | 40.365
7 | 1.157 | 0.03422 | -0.049 | 33.816
7.5 | 1.199 | 0.03642 | -0.049 | 32.928
8 | 1.232 | 0.03894 | -0.05 | 31.648
8.5 | 1.074 | 0.06555 | -0.023 | 16.392
9 | 1.073 | 0.07311 | -0.023 | 14.68
9.5 | 1.033 | 0.08455 | -0.021 | 12.218
10 | 0.764 | 0.11243 | -0.019 | 6.799
10.5 | 0.694 | 0.17115 | -0.019 | 4.053
11 | 0.722 | 0.18012 | -0.023 | 4.007
11.5 | 0.749 | 0.18468 | -0.024 | 4.054
12 | 0.776 | 0.19934 | -0.024 | 3.891
12.5 | 0.804 | 0.21161 | -0.028 | 3.799
13 | 0.831 | 0.23578 | -0.028 | 3.522

## 16. Re 100k Mach 0.50 (2)
BIGFOIL.COM POLAR EXPORT
NACA65-417 a=0.0
NACA65-417 a=0.0 |  |  |  | Cl Max: | 0.9415 | at alpha= | 10.5 | deg
XFOIL ncrit=9 |  |  |  | L/D Max: | 17.4657 | at alpha= | 10 | deg
Re: | 100000 |  |  | Cd Min: | 0.24648 | at alpha= | -20 | deg
Mach: | 0.5 |  |  | Cl=0 at alpha= | 1.6388 | deg
|  |  |  | @ Cl=0.1, Cd= | 0.049038
|  |  |  | @ Cl=0.4, Cd= | 0.055777
|  |  |  | @ Cl=0.6, Cd= | 0.062128
alpha (deg) | Cl | Cd | Cm | Cl/Cd
-20 | -0.589 | 0.24648 | 0.0175 | -2.3896
-19.5 | -0.574 | 0.24234 | 0.0099 | -2.3686
-19 | -0.5495 | 0.23278 | 0.0049 | -2.3606
-18.5 | -0.5196 | 0.22314 | 0.0013 | -2.3286
-18 | -0.4983 | 0.21624 | -0.0045 | -2.3044
-17.5 | -0.4907 | 0.21255 | -0.0124 | -2.3086
-17 | -0.4507 | 0.20013 | -0.0144 | -2.252
-16.5 | -0.4376 | 0.19483 | -0.0213 | -2.2461
-16 | -0.4129 | 0.18538 | -0.026 | -2.2273
-15.5 | -0.3856 | 0.17741 | -0.0303 | -2.1735
-15 | -0.3732 | 0.17037 | -0.0369 | -2.1905
-14.5 | -0.3457 | 0.16235 | -0.0411 | -2.1294
-14 | -0.3245 | 0.15433 | -0.0461 | -2.1026
-13.5 | -0.3428 | 0.15165 | -0.0546 | -2.2605
-13 | -0.3053 | 0.14295 | -0.0521 | -2.1357
-12.5 | -0.3031 | 0.13766 | -0.0547 | -2.2018
-12 | -0.2684 | 0.12841 | -0.064 | -2.0902
-11.5 | -0.2362 | 0.11939 | -0.0732 | -1.9784
-11 | -0.2044 | 0.1108 | -0.0812 | -1.8448
-10.5 | -0.2034 | 0.10418 | -0.089 | -1.9524
-10 | -0.1703 | 0.09648 | -0.0921 | -1.7651
-9.5 | -0.2165 | 0.08299 | -0.1063 | -2.6087
-9 | -0.2718 | 0.06349 | -0.1205 | -4.281
-8.5 | -0.3242 | 0.05679 | -0.1195 | -5.7088
-8 | -0.3998 | 0.0551 | -0.1085 | -7.2559
-7.5 | -0.4069 | 0.05105 | -0.1021 | -7.9706
-7 | -0.4143 | 0.04763 | -0.0947 | -8.6983
-6.5 | -0.4214 | 0.04514 | -0.0859 | -9.3354
-6 | -0.4344 | 0.04386 | -0.0753 | -9.9042
-5.5 | -0.3873 | 0.04071 | -0.0724 | -9.5136
-5 | -0.3995 | 0.04039 | -0.0611 | -9.8911
-4.5 | -0.2984 | 0.03719 | -0.0656 | -8.0237
-4 | -0.3231 | 0.03776 | -0.0523 | -8.5567
-3.5 | -0.2418 | 0.03645 | -0.0534 | -6.6337
-3 | -0.2793 | 0.03721 | -0.0385 | -7.506
-2.5 | -0.2474 | 0.03622 | -0.0334 | -6.8305
-2 | -0.278 | 0.03457 | -0.0215 | -8.0417
-1.5 | -0.2687 | 0.03742 | -0.0042 | -7.1807
-1 | -0.2524 | 0.0404 | 0.0086 | -6.2475
-0.5 | -0.101 | 0.04557 | 0.0026 | -2.2164
0 | -0.1293 | 0.0453 | 0.0141 | -2.8543
0.5 | -0.0988 | 0.04546 | 0.0171 | -2.1733
1 | -0.0388 | 0.04609 | 0.0154 | -0.84183
1.5 | -0.0121 | 0.04669 | 0.0179 | -0.25916
2 | 0.0315 | 0.04759 | 0.0179 | 0.6619
2.5 | 0.0896 | 0.04881 | 0.0154 | 1.8357
3 | 0.1677 | 0.05052 | 0.0091 | 3.3195
3.5 | 0.2478 | 0.05222 | 0.0025 | 4.7453
4 | 0.3332 | 0.05388 | -0.0045 | 6.1841
5 | 0.4582 | 0.05743 | -0.0133 | 7.9784
5.5 | 0.437 | 0.0572 | -0.003 | 7.6399
6 | 0.4498 | 0.0577 | 0.0025 | 7.7955
6.5 | 0.4994 | 0.05859 | 0.0035 | 8.5236
7 | 0.5292 | 0.06078 | 0.0049 | 8.7068
7.5 | 0.5771 | 0.06208 | 0.0059 | 9.2961
8 | 0.6395 | 0.06221 | 0.0071 | 10.2797
8.5 | 0.6671 | 0.0647 | 0.0088 | 10.3107
9.5 | 0.7992 | 0.06165 | 0.0147 | 12.9635
10 | 0.9166 | 0.05248 | 0.0217 | 17.4657
10.5 | 0.9415 | 0.05401 | 0.0257 | 17.432
11 | 0.9375 | 0.05918 | 0.0282 | 15.8415
11.5 | 0.9303 | 0.06577 | 0.0295 | 14.1447
12 | 0.9358 | 0.07182 | 0.0306 | 13.0298
12.5 | 0.94 | 0.07887 | 0.0308 | 11.9183
13 | 0.9213 | 0.0892 | 0.0278 | 10.3285
13.5 | 0.9025 | 0.10009 | 0.0238 | 9.0169
14 | 0.8495 | 0.11753 | 0.0137 | 7.2279
14.5 | 0.7985 | 0.13779 | 0.0011 | 5.7951
15 | 0.7736 | 0.15559 | -0.0094 | 4.972
15.5 | 0.7682 | 0.1695 | -0.0173 | 4.5322

## 17. Re 250k Mach 0.00 (1)
BIGFOIL.COM POLAR EXPORT
NACA65-417 a=0.0
NACA65-417 a=0.0 |  |  |  | Cl Max: | 1.425 | at alpha= | 12.5 | deg
JavaFoil+Calcfoil stall+Eppler ext transition |  |  |  | L/D Max: | 71.23 | at alpha= | 7.5 | deg
Re: | 250000 |  |  | Cd Min: | 0.00991 | at alpha= | -1.5 | deg
Mach: | 0 |  |  | Cl=0 at alpha= | -2.0081 | deg
|  |  |  | @ Cl=0.1, Cd= | 0.0099343
|  |  |  | @ Cl=0.4, Cd= | 0.010601
|  |  |  | @ Cl=0.6, Cd= | 0.01135
alpha (deg) | Cl | Cd | Cm | Cl/Cd
-19 | -0.672 | 0.19705 | 0 | -3.412
-18.5 | -0.691 | 0.18706 | 0 | -3.692
-18 | -0.708 | 0.17939 | -0.001 | -3.949
-17.5 | -0.722 | 0.16675 | -0.001 | -4.331
-17 | -0.738 | 0.15797 | -0.001 | -4.67
-16.5 | -0.752 | 0.15184 | -0.001 | -4.95
-16 | -0.764 | 0.14478 | -0.001 | -5.277
-15.5 | -0.774 | 0.13425 | -0.001 | -5.767
-15 | -0.782 | 0.12379 | -0.002 | -6.319
-14.5 | -0.791 | 0.11962 | -0.003 | -6.616
-14 | -0.794 | 0.11328 | -0.003 | -7.011
-13.5 | -0.794 | 0.10559 | -0.004 | -7.518
-13 | -0.79 | 0.09931 | -0.004 | -7.958
-12.5 | -0.783 | 0.09315 | -0.005 | -8.408
-12 | -0.773 | 0.08796 | -0.005 | -8.783
-11.5 | -0.758 | 0.08276 | -0.006 | -9.163
-11 | -0.741 | 0.07629 | -0.006 | -9.709
-10.5 | -0.719 | 0.07217 | -0.006 | -9.961
-10 | -0.694 | 0.06748 | -0.007 | -10.284
-9.5 | -0.665 | 0.06349 | -0.008 | -10.478
-9 | -0.636 | 0.05773 | -0.009 | -11.015
-8.5 | -0.596 | 0.05709 | -0.007 | -10.441
-8 | -0.559 | 0.05356 | -0.008 | -10.431
-7.5 | -0.518 | 0.05068 | -0.008 | -10.226
-7 | -0.475 | 0.04772 | -0.009 | -9.959
-6.5 | -0.431 | 0.04492 | -0.009 | -9.591
-6 | -0.386 | 0.04244 | -0.01 | -9.085
-5.5 | -0.339 | 0.04033 | -0.01 | -8.41
-5 | -0.292 | 0.03836 | -0.011 | -7.613
-4.5 | -0.244 | 0.03662 | -0.011 | -6.672
-4 | -0.241 | 0.01357 | -0.024 | -17.794
-3.5 | -0.182 | 0.01329 | -0.025 | -13.679
-3 | -0.122 | 0.01193 | -0.026 | -10.189
-2.5 | -0.061 | 0.01289 | -0.027 | -4.703
-2 | 0.001 | 0.01263 | -0.028 | 0.069
-1.5 | 0.063 | 0.00991 | -0.029 | 6.307
-1 | 0.124 | 0.00995 | -0.03 | 12.499
-0.5 | 0.186 | 0.00997 | -0.03 | 18.679
0 | 0.243 | 0.01022 | -0.031 | 23.8
0.5 | 0.303 | 0.01035 | -0.032 | 29.305
1 | 0.363 | 0.01052 | -0.033 | 34.489
1.5 | 0.422 | 0.01065 | -0.034 | 39.665
2 | 0.48 | 0.01084 | -0.035 | 44.259
2.5 | 0.538 | 0.01106 | -0.035 | 48.665
3 | 0.596 | 0.01133 | -0.036 | 52.621
3.5 | 0.654 | 0.01162 | -0.037 | 56.281
4 | 0.712 | 0.01191 | -0.038 | 59.751
4.5 | 0.769 | 0.01227 | -0.039 | 62.656
5 | 0.825 | 0.01264 | -0.04 | 65.27
5.5 | 0.88 | 0.01311 | -0.04 | 67.136
6 | 0.935 | 0.01356 | -0.041 | 68.92
6.5 | 0.988 | 0.01409 | -0.042 | 70.173
7 | 1.041 | 0.01467 | -0.043 | 70.925
7.5 | 1.092 | 0.01533 | -0.044 | 71.23
8 | 1.137 | 0.0236 | -0.045 | 48.199
8.5 | 1.183 | 0.02478 | -0.045 | 47.719
9 | 1.225 | 0.02611 | -0.046 | 46.931
9.5 | 1.266 | 0.02746 | -0.047 | 46.093
10 | 1.303 | 0.02901 | -0.048 | 44.927
10.5 | 1.337 | 0.03061 | -0.048 | 43.694
11 | 1.368 | 0.03244 | -0.049 | 42.154
11.5 | 1.392 | 0.03432 | -0.05 | 40.553
12 | 1.41 | 0.03656 | -0.05 | 38.581
12.5 | 1.425 | 0.03885 | -0.051 | 36.667
13 | 1.239 | 0.09135 | -0.028 | 13.568
13.5 | 1.244 | 0.09857 | -0.026 | 12.618
14 | 1.245 | 0.10398 | -0.024 | 11.973
14.5 | 1.241 | 0.11116 | -0.024 | 11.167
15 | 1.233 | 0.12017 | -0.024 | 10.26
15.5 | 1.22 | 0.12656 | -0.023 | 9.642
16 | 1.205 | 0.13516 | -0.024 | 8.917
16.5 | 1.186 | 0.14059 | -0.024 | 8.437
17 | 1.164 | 0.14958 | -0.024 | 7.784
17.5 | 1.14 | 0.15953 | -0.025 | 7.145

## 18. Re 250k Mach 0.00 (2)
BIGFOIL.COM POLAR EXPORT
NACA65-417 a=0.0
NACA65-417 a=0.0 |  |  |  | Cl Max: | 1.2006 | at alpha= | 17 | deg
XFOIL ncrit=9 |  |  |  | L/D Max: | 77.151 | at alpha= | 8 | deg
Re: | 250000 |  |  | Cd Min: | 0.16233 | at alpha= | -16 | deg
Mach: | 0 |  |  | Cl=0 at alpha= | -1.9463 | deg
|  |  |  | @ Cl=0.1, Cd= | 0.014508
|  |  |  | @ Cl=0.4, Cd= | 0.014975
|  |  |  | @ Cl=0.6, Cd= | 0.015289
alpha (deg) | Cl | Cd | Cm | Cl/Cd
-16 | -0.4638 | 0.16233 | -0.0239 | -2.8571
-15.5 | -0.4339 | 0.15624 | -0.0237 | -2.7771
-15 | -0.4171 | 0.1497 | -0.0269 | -2.7862
-14.5 | -0.4412 | 0.13558 | -0.0393 | -3.2542
-14 | -0.4029 | 0.13239 | -0.0368 | -3.0433
-13.5 | -0.4348 | 0.11614 | -0.0518 | -3.7438
-13 | -0.3986 | 0.11233 | -0.05 | -3.5485
-12.5 | -0.4243 | 0.09287 | -0.0698 | -4.5688
-11 | -0.6129 | 0.06915 | -0.0699 | -8.8633
-10.5 | -0.564 | 0.05918 | -0.0739 | -9.5302
-10 | -0.6115 | 0.05676 | -0.0647 | -10.7734
-9.5 | -0.6039 | 0.04985 | -0.0627 | -12.1143
-8 | -0.5504 | 0.02907 | -0.0489 | -18.9336
-7.5 | -0.5005 | 0.02647 | -0.048 | -18.9082
-7 | -0.4449 | 0.0236 | -0.0485 | -18.8517
-6.5 | -0.3886 | 0.02158 | -0.0489 | -18.0074
-6 | -0.3358 | 0.02008 | -0.0486 | -16.7231
-5.5 | -0.2868 | 0.01887 | -0.048 | -15.1987
-5 | -0.2415 | 0.01799 | -0.0463 | -13.4241
-4.5 | -0.2031 | 0.01681 | -0.0442 | -12.0821
-4 | -0.1612 | 0.01595 | -0.0422 | -10.1066
-3.5 | -0.1327 | 0.01409 | -0.0387 | -9.418
-3 | -0.1099 | 0.01282 | -0.0329 | -8.5725
-2.5 | -0.0572 | 0.01327 | -0.0315 | -4.3105
-2 | -0.0057 | 0.01388 | -0.0303 | -0.41066
-1.5 | 0.0474 | 0.01447 | -0.0288 | 3.2757
-1 | 0.1028 | 0.01451 | -0.0291 | 7.0848
-0.5 | 0.1568 | 0.01464 | -0.0295 | 10.7104
0 | 0.2131 | 0.01457 | -0.0301 | 14.6259
0.5 | 0.2676 | 0.01475 | -0.0304 | 18.1424
1 | 0.3213 | 0.01487 | -0.0307 | 21.6073
1.5 | 0.3785 | 0.01487 | -0.0312 | 25.4539
2 | 0.4295 | 0.01512 | -0.0311 | 28.4061
2.5 | 0.4858 | 0.01508 | -0.0314 | 32.2149
3 | 0.5371 | 0.01529 | -0.031 | 35.1275
3.5 | 0.5918 | 0.01527 | -0.0311 | 38.7557
4 | 0.6433 | 0.01539 | -0.0307 | 41.7999
4.5 | 0.6967 | 0.01527 | -0.0301 | 45.6254
5 | 0.7448 | 0.01533 | -0.0289 | 48.5845
5.5 | 0.8021 | 0.01501 | -0.0288 | 53.4377
6 | 0.8468 | 0.0149 | -0.0268 | 56.8322
6.5 | 0.8951 | 0.01472 | -0.0254 | 60.8084
7 | 0.9519 | 0.01433 | -0.0256 | 66.4271
7.5 | 1.018 | 0.01389 | -0.028 | 73.2901
8 | 1.0886 | 0.01411 | -0.0325 | 77.151
8.5 | 1.118 | 0.01475 | -0.03 | 75.7966
9 | 1.0966 | 0.0159 | -0.0184 | 68.9686
9.5 | 1.0885 | 0.01833 | -0.0111 | 59.3835
10 | 1.0798 | 0.02152 | -0.0052 | 50.1766
10.5 | 1.07 | 0.02537 | -0.0004 | 42.1758
11 | 1.0568 | 0.02992 | 0.0038 | 35.3209
11.5 | 1.0404 | 0.03519 | 0.0075 | 29.5652
12 | 1.0382 | 0.03983 | 0.0098 | 26.0658
12.5 | 1.0436 | 0.04409 | 0.0114 | 23.6698
13 | 1.0513 | 0.04832 | 0.0126 | 21.757
13.5 | 1.0625 | 0.05235 | 0.0134 | 20.2961
14 | 1.0757 | 0.05618 | 0.0145 | 19.1474
14.5 | 1.0941 | 0.05971 | 0.0149 | 18.3236
15 | 1.1204 | 0.06223 | 0.0163 | 18.0042
15.5 | 1.1402 | 0.06593 | 0.0166 | 17.2941
16 | 1.1583 | 0.06985 | 0.0166 | 16.5827
16.5 | 1.1792 | 0.07355 | 0.0166 | 16.0326
17 | 1.2006 | 0.07783 | 0.0171 | 15.4259
17.5 | 1.1942 | 0.08516 | 0.0157 | 14.023
18 | 1.1818 | 0.09361 | 0.0132 | 12.6247
18.5 | 1.1635 | 0.1034 | 0.0097 | 11.2524
19 | 1.1427 | 0.114 | 0.0049 | 10.0237
19.5 | 1.1063 | 0.12819 | -0.0026 | 8.6302
20 | 1.0298 | 0.15263 | -0.0175 | 6.747

## 19. Re 250k Mach 0.10 (1)
BIGFOIL.COM POLAR EXPORT
NACA65-417 a=0.0
NACA65-417 a=0.0 |  |  |  | Cl Max: | 1.419 | at alpha= | 12.5 | deg
JavaFoil+Calcfoil stall+Eppler ext transition |  |  |  | L/D Max: | 70.912 | at alpha= | 7.5 | deg
Re: | 250000 |  |  | Cd Min: | 0.00996 | at alpha= | -1 | deg
Mach: | 0.1 |  |  | Cl=0 at alpha= | -2.0081 | deg
|  |  |  | @ Cl=0.1, Cd= | 0.009964
|  |  |  | @ Cl=0.4, Cd= | 0.010655
|  |  |  | @ Cl=0.6, Cd= | 0.011395
alpha (deg) | Cl | Cd | Cm | Cl/Cd
-18.5 | -0.642 | 0.19571 | 0 | -3.283
-18 | -0.663 | 0.1845 | -0.001 | -3.596
-17.5 | -0.684 | 0.17586 | -0.001 | -3.887
-17 | -0.703 | 0.1653 | -0.001 | -4.25
-16.5 | -0.717 | 0.15834 | -0.001 | -4.53
-16 | -0.733 | 0.14799 | -0.001 | -4.953
-15.5 | -0.747 | 0.13896 | -0.001 | -5.375
-15 | -0.758 | 0.12661 | -0.002 | -5.99
-14.5 | -0.767 | 0.11872 | -0.002 | -6.462
-14 | -0.777 | 0.11537 | -0.003 | -6.732
-13.5 | -0.779 | 0.10742 | -0.004 | -7.254
-13 | -0.779 | 0.1019 | -0.004 | -7.641
-12.5 | -0.774 | 0.09425 | -0.005 | -8.212
-12 | -0.766 | 0.08873 | -0.005 | -8.628
-11.5 | -0.753 | 0.08287 | -0.005 | -9.088
-11 | -0.737 | 0.07741 | -0.006 | -9.525
-10.5 | -0.717 | 0.07306 | -0.006 | -9.813
-10 | -0.693 | 0.06801 | -0.007 | -10.19
-9.5 | -0.665 | 0.06404 | -0.008 | -10.39
-9 | -0.636 | 0.05826 | -0.009 | -10.923
-8.5 | -0.597 | 0.05712 | -0.007 | -10.458
-8 | -0.56 | 0.05354 | -0.008 | -10.464
-7.5 | -0.52 | 0.05088 | -0.008 | -10.223
-7 | -0.477 | 0.04768 | -0.009 | -10.003
-6.5 | -0.433 | 0.04519 | -0.009 | -9.574
-6 | -0.387 | 0.04241 | -0.01 | -9.128
-5.5 | -0.341 | 0.04045 | -0.01 | -8.424
-5 | -0.294 | 0.03829 | -0.011 | -7.665
-4.5 | -0.302 | 0.01388 | -0.023 | -21.739
-4 | -0.243 | 0.01361 | -0.024 | -17.821
-3.5 | -0.183 | 0.01331 | -0.025 | -13.716
-3 | -0.122 | 0.01249 | -0.026 | -9.775
-2.5 | -0.061 | 0.0129 | -0.027 | -4.722
-2 | 0.001 | 0.01265 | -0.028 | 0.069
-1.5 | 0.063 | 0.00997 | -0.029 | 6.302
-1 | 0.125 | 0.00996 | -0.03 | 12.555
-0.5 | 0.187 | 0.00998 | -0.031 | 18.756
0 | 0.244 | 0.01029 | -0.031 | 23.748
0.5 | 0.305 | 0.01038 | -0.032 | 29.339
1 | 0.365 | 0.01056 | -0.033 | 34.535
1.5 | 0.424 | 0.01072 | -0.034 | 39.576
2 | 0.482 | 0.01092 | -0.035 | 44.118
2.5 | 0.541 | 0.01114 | -0.036 | 48.536
3 | 0.599 | 0.01139 | -0.036 | 52.599
3.5 | 0.657 | 0.01167 | -0.037 | 56.312
4 | 0.715 | 0.01196 | -0.038 | 59.774
4.5 | 0.772 | 0.01234 | -0.039 | 62.614
5 | 0.829 | 0.01272 | -0.04 | 65.184
5.5 | 0.884 | 0.01319 | -0.041 | 67.027
6 | 0.939 | 0.01365 | -0.041 | 68.764
6.5 | 0.993 | 0.01422 | -0.042 | 69.843
7 | 1.045 | 0.01479 | -0.043 | 70.653
7.5 | 1.096 | 0.01546 | -0.044 | 70.912
8 | 1.142 | 0.02381 | -0.045 | 47.94
8.5 | 1.187 | 0.02506 | -0.046 | 47.358
9 | 1.229 | 0.02637 | -0.046 | 46.62
9.5 | 1.269 | 0.02782 | -0.047 | 45.627
10 | 1.306 | 0.02935 | -0.048 | 44.503
10.5 | 1.34 | 0.03099 | -0.049 | 43.226
11 | 1.369 | 0.03289 | -0.049 | 41.626
11.5 | 1.392 | 0.03477 | -0.05 | 40.021
12 | 1.408 | 0.03705 | -0.051 | 38.005
12.5 | 1.419 | 0.03955 | -0.051 | 35.867
13 | 1.232 | 0.09299 | -0.026 | 13.245
13.5 | 1.236 | 0.09936 | -0.025 | 12.443
14 | 1.236 | 0.106 | -0.024 | 11.659
14.5 | 1.229 | 0.11433 | -0.024 | 10.751
15 | 1.217 | 0.12109 | -0.024 | 10.052
15.5 | 1.202 | 0.12776 | -0.024 | 9.406
16 | 1.182 | 0.13599 | -0.024 | 8.693
16.5 | 1.159 | 0.14195 | -0.024 | 8.162
17 | 1.133 | 0.15124 | -0.025 | 7.49
17.5 | 1.104 | 0.15918 | -0.025 | 6.935

## 20. Re 250k Mach 0.10 (2)
BIGFOIL.COM POLAR EXPORT
NACA65-417 a=0.0
NACA65-417 a=0.0 |  |  |  | Cl Max: | 1.1899 | at alpha= | 17 | deg
XFOIL ncrit=9 |  |  |  | L/D Max: | 76.6386 | at alpha= | 8 | deg
Re: | 250000 |  |  | Cd Min: | 0.16658 | at alpha= | 20 | deg
Mach: | 0.1 |  |  | Cl=0 at alpha= | -1.9451 | deg
|  |  |  | @ Cl=0.1, Cd= | 0.014616
|  |  |  | @ Cl=0.4, Cd= | 0.015059
|  |  |  | @ Cl=0.6, Cd= | 0.015358
alpha (deg) | Cl | Cd | Cm | Cl/Cd
-15 | -0.4148 | 0.15033 | -0.027 | -2.7593
-14.5 | -0.4374 | 0.13663 | -0.0392 | -3.2013
-14 | -0.3991 | 0.13318 | -0.0369 | -2.9967
-13.5 | -0.4292 | 0.11746 | -0.0517 | -3.654
-13 | -0.3899 | 0.11338 | -0.0505 | -3.4389
-12.5 | -0.4209 | 0.09384 | -0.0702 | -4.4853
-11.5 | -0.4339 | 0.07774 | -0.0744 | -5.5814
-11 | -0.5093 | 0.06566 | -0.0785 | -7.7566
-10.5 | -0.5478 | 0.06027 | -0.0755 | -9.0891
-10 | -0.6095 | 0.05848 | -0.0652 | -10.4224
-9.5 | -0.5957 | 0.05063 | -0.0643 | -11.7658
-8 | -0.5499 | 0.02986 | -0.0503 | -18.4159
-7.5 | -0.5025 | 0.0268 | -0.0487 | -18.75
-7 | -0.4469 | 0.02389 | -0.0491 | -18.7066
-6.5 | -0.3903 | 0.02181 | -0.0495 | -17.8955
-6 | -0.3364 | 0.02025 | -0.0493 | -16.6123
-5.5 | -0.2867 | 0.019 | -0.0486 | -15.0895
-5 | -0.2412 | 0.01811 | -0.047 | -13.3186
-4.5 | -0.2027 | 0.01691 | -0.0448 | -11.987
-4 | -0.1607 | 0.01605 | -0.0427 | -10.0125
-3.5 | -0.1275 | 0.01458 | -0.0398 | -8.7449
-3 | -0.1103 | 0.01285 | -0.0332 | -8.5837
-2.5 | -0.0577 | 0.01333 | -0.0317 | -4.3286
-2 | -0.0059 | 0.01393 | -0.0306 | -0.42355
-1.5 | 0.0478 | 0.01454 | -0.029 | 3.2875
-1 | 0.1028 | 0.01462 | -0.0292 | 7.0315
-0.5 | 0.1575 | 0.01472 | -0.0296 | 10.6997
0 | 0.2143 | 0.01464 | -0.0302 | 14.638
0.5 | 0.2682 | 0.01487 | -0.0305 | 18.0363
1 | 0.3229 | 0.01495 | -0.0309 | 21.5987
1.5 | 0.3807 | 0.01496 | -0.0313 | 25.4479
2 | 0.4312 | 0.01522 | -0.0312 | 28.3311
2.5 | 0.4885 | 0.01516 | -0.0315 | 32.223
3 | 0.5388 | 0.01542 | -0.031 | 34.9416
3.5 | 0.5953 | 0.01534 | -0.0313 | 38.807
4 | 0.6451 | 0.01553 | -0.0305 | 41.539
4.5 | 0.701 | 0.01534 | -0.0302 | 45.6975
5 | 0.7482 | 0.01543 | -0.0289 | 48.49
5.5 | 0.8018 | 0.01522 | -0.0281 | 52.6807
6 | 0.8527 | 0.01496 | -0.0269 | 56.9987
6.5 | 0.9006 | 0.01477 | -0.0254 | 60.9749
7 | 0.9574 | 0.01437 | -0.0254 | 66.6249
7.5 | 1.0211 | 0.01401 | -0.0274 | 72.8837
8 | 1.0921 | 0.01425 | -0.0318 | 76.6386
8.5 | 1.1098 | 0.01486 | -0.0271 | 74.6837
9 | 1.093 | 0.01626 | -0.0167 | 67.2202
9.5 | 1.0848 | 0.01883 | -0.0096 | 57.6102
10 | 1.0758 | 0.02216 | -0.0039 | 48.5469
10.5 | 1.0653 | 0.02615 | 0.0009 | 40.738
11 | 1.0509 | 0.03088 | 0.005 | 34.0317
11.5 | 1.0361 | 0.03615 | 0.0084 | 28.6611
12 | 1.0334 | 0.04092 | 0.0107 | 25.2542
12.5 | 1.0395 | 0.0452 | 0.0121 | 22.9978
13 | 1.048 | 0.04943 | 0.0133 | 21.2017
13.5 | 1.0589 | 0.05355 | 0.0141 | 19.774
14 | 1.0736 | 0.05731 | 0.0152 | 18.7332
14.5 | 1.0922 | 0.06087 | 0.0157 | 17.9432
15 | 1.1187 | 0.06348 | 0.017 | 17.6229
15.5 | 1.1382 | 0.06731 | 0.0173 | 16.9098
16 | 1.1551 | 0.0715 | 0.0173 | 16.1552
16.5 | 1.1763 | 0.07529 | 0.0174 | 15.6236
17 | 1.1899 | 0.08059 | 0.0174 | 14.7649
17.5 | 1.179 | 0.08869 | 0.0155 | 13.2935
18 | 1.1614 | 0.09813 | 0.0124 | 11.8353
18.5 | 1.1367 | 0.10929 | 0.0078 | 10.4008
19 | 1.1055 | 0.12222 | 0.0012 | 9.0452
19.5 | 1.0572 | 0.13974 | -0.0089 | 7.5655
20 | 0.9795 | 0.16658 | -0.0259 | 5.8801

## 21. Re 250k Mach 0.25 (1)
BIGFOIL.COM POLAR EXPORT
NACA65-417 a=0.0
NACA65-417 a=0.0 |  |  |  | Cl Max: | 1.38 | at alpha= | 11.5 | deg
JavaFoil+Calcfoil stall+Eppler ext transition |  |  |  | L/D Max: | 69.062 | at alpha= | 7 | deg
Re: | 250000 |  |  | Cd Min: | 0.01013 | at alpha= | -1 | deg
Mach: | 0.25 |  |  | Cl=0 at alpha= | -2.0079 | deg
|  |  |  | @ Cl=0.1, Cd= | 0.010134
|  |  |  | @ Cl=0.4, Cd= | 0.01087
|  |  |  | @ Cl=0.6, Cd= | 0.011668
alpha (deg) | Cl | Cd | Cm | Cl/Cd
-16.5 | -0.398 | 0.19447 | -0.002 | -2.045
-16 | -0.451 | 0.17876 | -0.002 | -2.525
-15.5 | -0.501 | 0.16367 | -0.002 | -3.059
-15 | -0.544 | 0.16552 | -0.002 | -3.286
-14.5 | -0.586 | 0.14066 | -0.003 | -4.168
-14 | -0.622 | 0.13073 | -0.003 | -4.755
-13.5 | -0.649 | 0.11722 | -0.002 | -5.534
-13 | -0.672 | 0.11113 | -0.003 | -6.048
-12.5 | -0.689 | 0.09991 | -0.003 | -6.899
-12 | -0.7 | 0.09508 | -0.003 | -7.362
-11.5 | -0.708 | 0.0887 | -0.005 | -7.977
-11 | -0.705 | 0.08245 | -0.006 | -8.553
-10.5 | -0.696 | 0.0764 | -0.006 | -9.115
-10 | -0.682 | 0.07092 | -0.007 | -9.611
-9.5 | -0.661 | 0.06642 | -0.008 | -9.955
-9 | -0.636 | 0.06101 | -0.008 | -10.426
-8.5 | -0.606 | 0.0565 | -0.009 | -10.731
-8 | -0.572 | 0.05284 | -0.01 | -10.831
-7.5 | -0.529 | 0.05154 | -0.009 | -10.267
-7 | -0.486 | 0.04864 | -0.009 | -9.998
-6.5 | -0.442 | 0.04554 | -0.01 | -9.704
-6 | -0.396 | 0.043 | -0.01 | -9.212
-5.5 | -0.349 | 0.04083 | -0.011 | -8.546
-5 | -0.301 | 0.03882 | -0.011 | -7.746
-4.5 | -0.252 | 0.03702 | -0.012 | -6.803
-4 | -0.248 | 0.01394 | -0.025 | -17.814
-3.5 | -0.187 | 0.01355 | -0.026 | -13.804
-3 | -0.125 | 0.01325 | -0.027 | -9.434
-2.5 | -0.062 | 0.01247 | -0.028 | -4.999
-2 | 0.001 | 0.01293 | -0.029 | 0.07
-1.5 | 0.065 | 0.01014 | -0.03 | 6.363
-1 | 0.129 | 0.01013 | -0.03 | 12.681
-0.5 | 0.192 | 0.01015 | -0.031 | 18.949
0 | 0.25 | 0.0105 | -0.032 | 23.845
0.5 | 0.312 | 0.01061 | -0.033 | 29.426
1 | 0.374 | 0.01078 | -0.034 | 34.647
1.5 | 0.435 | 0.01099 | -0.035 | 39.576
2 | 0.494 | 0.0112 | -0.036 | 44.073
2.5 | 0.554 | 0.01145 | -0.036 | 48.361
3 | 0.613 | 0.01173 | -0.037 | 52.295
3.5 | 0.673 | 0.01204 | -0.038 | 55.907
4 | 0.733 | 0.0124 | -0.039 | 59.059
4.5 | 0.791 | 0.01278 | -0.04 | 61.949
5 | 0.849 | 0.01319 | -0.041 | 64.36
5.5 | 0.905 | 0.01371 | -0.042 | 66.014
6 | 0.961 | 0.01422 | -0.043 | 67.571
6.5 | 1.016 | 0.01485 | -0.043 | 68.415
7 | 1.069 | 0.01548 | -0.044 | 69.062
7.5 | 1.118 | 0.02367 | -0.045 | 47.229
8 | 1.165 | 0.02512 | -0.046 | 46.367
8.5 | 1.209 | 0.02651 | -0.047 | 45.593
9 | 1.249 | 0.02799 | -0.047 | 44.624
9.5 | 1.286 | 0.02971 | -0.048 | 43.289
10 | 1.319 | 0.03143 | -0.049 | 41.963
10.5 | 1.347 | 0.03332 | -0.05 | 40.437
11 | 1.369 | 0.03543 | -0.05 | 38.643
11.5 | 1.38 | 0.03787 | -0.051 | 36.45
12 | 1.193 | 0.08528 | -0.026 | 13.993
12.5 | 1.193 | 0.09163 | -0.024 | 13.016
13 | 1.187 | 0.09819 | -0.024 | 12.091
13.5 | 1.175 | 0.10532 | -0.024 | 11.156
14 | 1.155 | 0.11359 | -0.023 | 10.164
14.5 | 1.122 | 0.12108 | -0.023 | 9.263
15 | 1.081 | 0.13348 | -0.022 | 8.096
15.5 | 1.033 | 0.14411 | -0.023 | 7.169
16 | 0.978 | 0.1567 | -0.022 | 6.242
16.5 | 0.917 | 0.16484 | -0.022 | 5.563

## 22. Re 250k Mach 0.25 (2)
BIGFOIL.COM POLAR EXPORT
NACA65-417 a=0.0
NACA65-417 a=0.0 |  |  |  | Cl Max: | 1.1228 | at alpha= | 16.5 | deg
XFOIL ncrit=9 |  |  |  | L/D Max: | 72.8308 | at alpha= | 8 | deg
Re: | 250000 |  |  | Cd Min: | 0.224 | at alpha= | 20 | deg
Mach: | 0.25 |  |  | Cl=0 at alpha= | -1.95 | deg
|  |  |  | @ Cl=0.1, Cd= | 0.015145
|  |  |  | @ Cl=0.4, Cd= | 0.015729
|  |  |  | @ Cl=0.6, Cd= | 0.016102
alpha (deg) | Cl | Cd | Cm | Cl/Cd
-20 | -0.3898 | 0.19491 | 0.0052 | -1.9999
-19.5 | -0.3731 | 0.18902 | 0.0007 | -1.9739
-19 | -0.3585 | 0.18288 | -0.0043 | -1.9603
-18.5 | -0.3646 | 0.17826 | -0.0119 | -2.0453
-18 | -0.3292 | 0.17037 | -0.0146 | -1.9323
-17.5 | -0.3119 | 0.16457 | -0.0197 | -1.8952
-17 | -0.3152 | 0.15995 | -0.0273 | -1.9706
-16 | -0.2946 | 0.151 | -0.027 | -1.951
-15.5 | -0.2947 | 0.1464 | -0.0294 | -2.013
-15 | -0.3021 | 0.14045 | -0.0338 | -2.1509
-14.5 | -0.2852 | 0.13659 | -0.0342 | -2.088
-14 | -0.3804 | 0.13692 | -0.0381 | -2.7783
-13 | -0.3531 | 0.11774 | -0.0534 | -2.999
-12.5 | -0.3967 | 0.10137 | -0.0685 | -3.9134
-12 | -0.3579 | 0.10044 | -0.0613 | -3.5633
-11.5 | -0.4041 | 0.08477 | -0.0738 | -4.767
-11 | -0.4623 | 0.0734 | -0.0798 | -6.2984
-10.5 | -0.5329 | 0.06779 | -0.0778 | -7.861
-9.5 | -0.5392 | 0.05489 | -0.073 | -9.8233
-8.5 | -0.5515 | 0.04566 | -0.0635 | -12.0784
-8 | -0.5476 | 0.03391 | -0.0564 | -16.1486
-7.5 | -0.5112 | 0.02863 | -0.0528 | -17.8554
-7 | -0.4572 | 0.02554 | -0.0526 | -17.9013
-6.5 | -0.3999 | 0.02311 | -0.0524 | -17.3042
-6 | -0.3404 | 0.02122 | -0.0529 | -16.0415
-5.5 | -0.2867 | 0.01973 | -0.0522 | -14.5312
-5 | -0.2383 | 0.0187 | -0.0509 | -12.7433
-4.5 | -0.199 | 0.01746 | -0.0482 | -11.3975
-4 | -0.1566 | 0.0167 | -0.0459 | -9.3772
-3.5 | -0.1165 | 0.01577 | -0.0435 | -7.3874
-3 | -0.1119 | 0.01302 | -0.0351 | -8.5945
-2.5 | -0.0604 | 0.01366 | -0.0332 | -4.4217
-2 | -0.0055 | 0.01423 | -0.0318 | -0.38651
-1.5 | 0.0495 | 0.01491 | -0.03 | 3.3199
-1 | 0.1032 | 0.01516 | -0.03 | 6.8074
-0.5 | 0.1619 | 0.01512 | -0.0304 | 10.7077
0 | 0.2177 | 0.01527 | -0.0308 | 14.2567
0.5 | 0.273 | 0.0154 | -0.031 | 17.7273
1 | 0.3323 | 0.0154 | -0.0315 | 21.5779
1.5 | 0.3839 | 0.01574 | -0.0312 | 24.3901
2 | 0.4425 | 0.0157 | -0.0317 | 28.1847
2.5 | 0.4954 | 0.01594 | -0.0312 | 31.079
3 | 0.5519 | 0.01595 | -0.0313 | 34.6019
3.5 | 0.6057 | 0.01612 | -0.0309 | 37.5744
4 | 0.6611 | 0.01607 | -0.0304 | 41.1388
4.5 | 0.7114 | 0.01619 | -0.0292 | 43.9407
5 | 0.7726 | 0.01585 | -0.0293 | 48.7445
5.5 | 0.8185 | 0.01585 | -0.0271 | 51.6404
6 | 0.8664 | 0.01569 | -0.0249 | 55.2199
6.5 | 0.9166 | 0.01541 | -0.023 | 59.4809
7 | 0.9729 | 0.01495 | -0.0222 | 65.0769
7.5 | 1.0374 | 0.01463 | -0.0239 | 70.9091
8 | 1.1063 | 0.01519 | -0.0277 | 72.8308
8.5 | 1.0855 | 0.01606 | -0.0164 | 67.5903
9 | 1.0776 | 0.01842 | -0.0089 | 58.5016
9.5 | 1.0675 | 0.02172 | -0.0027 | 49.1483
10 | 1.0551 | 0.02578 | 0.0025 | 40.9271
10.5 | 1.0404 | 0.03051 | 0.0069 | 34.1003
11 | 1.0237 | 0.03596 | 0.0104 | 28.4677
11.5 | 1.0137 | 0.04143 | 0.0129 | 24.4678
12 | 1.0153 | 0.04628 | 0.0146 | 21.9382
12.5 | 1.0185 | 0.05122 | 0.0158 | 19.8848
13 | 1.0319 | 0.05539 | 0.0167 | 18.6297
13.5 | 1.0436 | 0.05964 | 0.0178 | 17.4983
14 | 1.064 | 0.06329 | 0.0187 | 16.8115
14.5 | 1.0828 | 0.06724 | 0.0192 | 16.1035
15 | 1.1065 | 0.07079 | 0.0205 | 15.6307
15.5 | 1.117 | 0.07632 | 0.0203 | 14.6357
16 | 1.1216 | 0.08261 | 0.0194 | 13.577
16.5 | 1.1228 | 0.08957 | 0.0178 | 12.5354
17 | 1.1179 | 0.09772 | 0.0158 | 11.4398
17.5 | 1.0909 | 0.10947 | 0.0108 | 9.9653
18 | 1.0575 | 0.12311 | 0.0035 | 8.5899
18.5 | 1.0205 | 0.13859 | -0.0057 | 7.3634
19 | 0.9794 | 0.15641 | -0.0171 | 6.2617
19.5 | 0.8285 | 0.22077 | -0.0507 | 3.7528
20 | 0.861 | 0.224 | -0.0503 | 3.8438

## 23. Re 250k Mach 0.50 (1)
BIGFOIL.COM POLAR EXPORT
NACA65-417 a=0.0
NACA65-417 a=0.0 |  |  |  | Cl Max: | 1.258 | at alpha= | 8.5 | deg
JavaFoil+Calcfoil stall+Eppler ext transition |  |  |  | L/D Max: | 61.9 | at alpha= | 6.5 | deg
Re: | 250000 |  |  | Cd Min: | 0.01049 | at alpha= | -0.5 | deg
Mach: | 0.5 |  |  | Cl=0 at alpha= | -2.0071 | deg
|  |  |  | @ Cl=0.1, Cd= | 0.012379
|  |  |  | @ Cl=0.4, Cd= | 0.012018
|  |  |  | @ Cl=0.6, Cd= | 0.012913
alpha (deg) | Cl | Cd | Cm | Cl/Cd
-20 | -1.008 | 0.27971 | 0.001 | -3.605
-19.5 | -0.981 | 0.25499 | 0 | -3.849
-19 | -0.954 | 0.26265 | 0 | -3.633
-18.5 | -0.924 | 0.24517 | 0 | -3.771
-18 | -0.897 | 0.23606 | -0.001 | -3.8
-17.5 | -0.87 | 0.22973 | -0.001 | -3.785
-17 | -0.842 | 0.22165 | -0.002 | -3.799
-16.5 | -0.815 | 0.21712 | -0.002 | -3.752
-16 | -0.786 | 0.21943 | -0.003 | -3.58
-15.5 | -0.758 | 0.20678 | -0.003 | -3.663
-15 | -0.73 | 0.18845 | -0.003 | -3.873
-14.5 | -0.702 | 0.18501 | -0.004 | -3.796
-14 | -0.675 | 0.1807 | -0.004 | -3.733
-13.5 | -0.647 | 0.17656 | -0.005 | -3.664
-13 | -0.618 | 0.17623 | -0.005 | -3.506
-12.5 | -0.59 | 0.16931 | -0.005 | -3.483
-12 | -0.562 | 0.15938 | -0.005 | -3.526
-11.5 | -0.534 | 0.15224 | -0.006 | -3.509
-11 | -0.506 | 0.14899 | -0.006 | -3.398
-10.5 | -0.478 | 0.15027 | -0.007 | -3.182
-10 | -0.45 | 0.15226 | -0.007 | -2.957
-9.5 | -0.421 | 0.12913 | -0.007 | -3.264
-9 | -0.394 | 0.12169 | -0.007 | -3.234
-8.5 | -0.365 | 0.09342 | -0.006 | -3.904
-8 | -0.478 | 0.06724 | -0.006 | -7.109
-7.5 | -0.521 | 0.06035 | -0.01 | -8.637
-7 | -0.502 | 0.0539 | -0.01 | -9.314
-6.5 | -0.468 | 0.05081 | -0.01 | -9.204
-6 | -0.427 | 0.04589 | -0.011 | -9.296
-5.5 | -0.38 | 0.04293 | -0.011 | -8.859
-5 | -0.331 | 0.0405 | -0.012 | -8.16
-4.5 | -0.278 | 0.03834 | -0.012 | -7.256
-4 | -0.224 | 0.03628 | -0.013 | -6.182
-3.5 | -0.169 | 0.03482 | -0.014 | -4.857
-3 | -0.138 | 0.01435 | -0.029 | -9.625
-2.5 | -0.069 | 0.01398 | -0.03 | -4.93
-2 | 0.001 | 0.0137 | -0.031 | 0.073
-1.5 | 0.071 | 0.01345 | -0.032 | 5.311
-1 | 0.143 | 0.01079 | -0.033 | 13.229
-0.5 | 0.214 | 0.01049 | -0.034 | 20.435
0 | 0.277 | 0.01162 | -0.036 | 23.851
0.5 | 0.345 | 0.0118 | -0.036 | 29.275
1 | 0.413 | 0.01207 | -0.037 | 34.252
1.5 | 0.481 | 0.01232 | -0.038 | 39.042
2 | 0.545 | 0.01265 | -0.039 | 43.096
2.5 | 0.612 | 0.01297 | -0.04 | 47.156
3 | 0.678 | 0.01337 | -0.041 | 50.707
3.5 | 0.744 | 0.01382 | -0.042 | 53.807
4 | 0.809 | 0.01436 | -0.043 | 56.31
4.5 | 0.873 | 0.01488 | -0.044 | 58.677
5 | 0.936 | 0.01553 | -0.045 | 60.275
5.5 | 0.997 | 0.01624 | -0.046 | 61.418
6 | 1.056 | 0.01709 | -0.047 | 61.784
6.5 | 1.113 | 0.01798 | -0.048 | 61.9
7 | 1.163 | 0.02824 | -0.049 | 41.198
7.5 | 1.206 | 0.03021 | -0.05 | 39.911
8 | 1.239 | 0.03241 | -0.051 | 38.223
8.5 | 1.258 | 0.03495 | -0.051 | 35.984
9 | 1.076 | 0.06438 | -0.026 | 16.71
9.5 | 1.034 | 0.07301 | -0.023 | 14.159
10 | 0.765 | 0.09284 | -0.02 | 8.235
10.5 | 0.694 | 0.12779 | -0.019 | 5.429
11 | 0.722 | 0.13782 | -0.023 | 5.237
11.5 | 0.749 | 0.1417 | -0.024 | 5.284
12 | 0.776 | 0.15203 | -0.025 | 5.103
12.5 | 0.804 | 0.16412 | -0.028 | 4.898
13 | 0.831 | 0.17274 | -0.028 | 4.808
13.5 | 0.858 | 0.17835 | -0.029 | 4.81

## 24. Re 250k Mach 0.50 (2)
BIGFOIL.COM POLAR EXPORT
NACA65-417 a=0.0
NACA65-417 a=0.0 |  |  |  | Cl Max: | 1.0323 | at alpha= | 8.5 | deg
XFOIL ncrit=9 |  |  |  | L/D Max: | 48.3811 | at alpha= | 7 | deg
Re: | 250000 |  |  | Cd Min: | 0.24494 | at alpha= | -20 | deg
Mach: | 0.5 |  |  | Cl=0 at alpha= | -1.8804 | deg
|  |  |  | @ Cl=0.1, Cd= | 0.017737
|  |  |  | @ Cl=0.4, Cd= | 0.019036
|  |  |  | @ Cl=0.6, Cd= | 0.019869
alpha (deg) | Cl | Cd | Cm | Cl/Cd
-20 | -0.5965 | 0.24494 | 0.0208 | -2.4353
-19.5 | -0.5724 | 0.23726 | 0.0158 | -2.4125
-19 | -0.5492 | 0.22936 | 0.0104 | -2.3945
-18.5 | -0.5332 | 0.22198 | 0.0028 | -2.402
-18 | -0.5052 | 0.21298 | -0.0009 | -2.3721
-17.5 | -0.4803 | 0.2054 | -0.0057 | -2.3384
-17 | -0.4587 | 0.19742 | -0.0117 | -2.3235
-16.5 | -0.4518 | 0.18997 | -0.0207 | -2.3783
-16 | -0.4131 | 0.18064 | -0.023 | -2.2869
-15.5 | -0.3881 | 0.1726 | -0.029 | -2.2486
-15 | -0.3818 | 0.164 | -0.042 | -2.328
-14.5 | -0.3385 | 0.15561 | -0.0431 | -2.1753
-14 | -0.3455 | 0.14848 | -0.049 | -2.3269
-13.5 | -0.3229 | 0.14056 | -0.0489 | -2.2972
-13 | -0.3139 | 0.13335 | -0.0527 | -2.354
-12.5 | -0.3036 | 0.12497 | -0.056 | -2.4294
-12 | -0.3074 | 0.11695 | -0.0625 | -2.6285
-11.5 | -0.288 | 0.10949 | -0.0628 | -2.6304
-11 | -0.3081 | 0.09968 | -0.073 | -3.0909
-10.5 | -0.2884 | 0.09206 | -0.0727 | -3.1327
-10 | -0.2784 | 0.08495 | -0.0754 | -3.2772
-9.5 | -0.3248 | 0.07128 | -0.0868 | -4.5567
-9 | -0.3243 | 0.06412 | -0.0887 | -5.0577
-8.5 | -0.4202 | 0.04824 | -0.0921 | -8.7106
-8 | -0.4375 | 0.04265 | -0.0879 | -10.2579
-7.5 | -0.4513 | 0.0381 | -0.0809 | -11.8451
-7 | -0.4421 | 0.03357 | -0.0752 | -13.1695
-6.5 | -0.4111 | 0.02979 | -0.0708 | -13.7999
-6 | -0.3584 | 0.02627 | -0.0687 | -13.6429
-5.5 | -0.2904 | 0.02348 | -0.0681 | -12.368
-5 | -0.2192 | 0.02162 | -0.0685 | -10.1388
-4.5 | -0.1627 | 0.0201 | -0.0666 | -8.0945
-4 | -0.1263 | 0.01909 | -0.0621 | -6.616
-3.5 | -0.0923 | 0.01828 | -0.0572 | -5.0492
-3 | -0.0562 | 0.01729 | -0.0523 | -3.2504
-2.5 | -0.0711 | 0.01498 | -0.0406 | -4.7463
-2 | -0.0134 | 0.01578 | -0.037 | -0.84918
-1.5 | 0.0426 | 0.01691 | -0.0342 | 2.5192
-1 | 0.1002 | 0.01774 | -0.0317 | 5.6483
-0.5 | 0.1682 | 0.01773 | -0.032 | 9.4867
0 | 0.2138 | 0.01832 | -0.0304 | 11.6703
0.5 | 0.2808 | 0.01826 | -0.0307 | 15.3779
1 | 0.3231 | 0.01907 | -0.0285 | 16.9428
1.5 | 0.3931 | 0.01888 | -0.0291 | 20.821
2 | 0.4321 | 0.01976 | -0.0262 | 21.8674
2.5 | 0.5077 | 0.01939 | -0.0272 | 26.1836
3 | 0.5414 | 0.02033 | -0.0232 | 26.6306
3.5 | 0.6278 | 0.01965 | -0.0254 | 31.9491
4 | 0.6617 | 0.0203 | -0.0208 | 32.5961
4.5 | 0.6952 | 0.02086 | -0.0158 | 33.3269
5.5 | 0.7686 | 0.02117 | -0.0056 | 36.3061
6 | 0.8151 | 0.02088 | -0.0012 | 39.0374
6.5 | 0.8639 | 0.0208 | 0.0023 | 41.5337
7 | 0.9623 | 0.01989 | -0.0011 | 48.3811
7.5 | 1.0138 | 0.02111 | -0.0021 | 48.0246
8 | 1.0276 | 0.02282 | 0.0033 | 45.0307
8.5 | 1.0323 | 0.0258 | 0.0087 | 40.0116
9 | 1.0253 | 0.02995 | 0.0137 | 34.2337
9.5 | 1.0123 | 0.03511 | 0.0177 | 28.8322
10 | 0.9934 | 0.04132 | 0.0207 | 24.0416
10.5 | 0.9737 | 0.04825 | 0.0227 | 20.1803
11 | 0.9636 | 0.05496 | 0.0239 | 17.5328
11.5 | 0.9614 | 0.06138 | 0.0246 | 15.6631
12 | 0.9654 | 0.06747 | 0.0252 | 14.3086
12.5 | 0.9751 | 0.07324 | 0.0257 | 13.3138
13 | 0.9858 | 0.07928 | 0.0261 | 12.4344
13.5 | 0.9868 | 0.08695 | 0.0248 | 11.3491

## 25. Re 500k Mach 0.00 (1)
BIGFOIL.COM POLAR EXPORT
NACA65-417 a=0.0
NACA65-417 a=0.0 |  |  |  | Cl Max: | 1.45 | at alpha= | 13.5 | deg
JavaFoil+Calcfoil stall+Eppler ext transition |  |  |  | L/D Max: | 97.074 | at alpha= | 7 | deg
Re: | 500000 |  |  | Cd Min: | 0.00747 | at alpha= | 0 | deg
Mach: | 0 |  |  | Cl=0 at alpha= | -2.0081 | deg
|  |  |  | @ Cl=0.1, Cd= | 0.0078343
|  |  |  | @ Cl=0.4, Cd= | 0.0080882
|  |  |  | @ Cl=0.6, Cd= | 0.0084768
alpha (deg) | Cl | Cd | Cm | Cl/Cd
-19 | -0.673 | 0.18041 | 0 | -3.731
-18.5 | -0.692 | 0.17474 | 0 | -3.958
-18 | -0.709 | 0.16586 | -0.001 | -4.276
-17.5 | -0.726 | 0.15627 | -0.001 | -4.645
-17 | -0.741 | 0.14841 | -0.001 | -4.996
-16.5 | -0.755 | 0.14204 | -0.002 | -5.318
-16 | -0.768 | 0.13662 | -0.002 | -5.62
-15.5 | -0.778 | 0.12654 | -0.002 | -6.15
-15 | -0.787 | 0.11828 | -0.003 | -6.651
-14.5 | -0.792 | 0.11212 | -0.003 | -7.066
-14 | -0.795 | 0.10634 | -0.004 | -7.477
-13.5 | -0.795 | 0.10011 | -0.004 | -7.94
-13 | -0.791 | 0.09353 | -0.004 | -8.462
-12.5 | -0.784 | 0.08841 | -0.005 | -8.873
-12 | -0.774 | 0.08275 | -0.005 | -9.352
-11.5 | -0.76 | 0.07713 | -0.006 | -9.848
-11 | -0.742 | 0.07181 | -0.006 | -10.34
-10.5 | -0.721 | 0.06781 | -0.007 | -10.628
-10 | -0.696 | 0.06333 | -0.008 | -10.995
-9.5 | -0.669 | 0.05911 | -0.008 | -11.312
-9 | -0.759 | 0.01728 | -0.015 | -43.938
-8.5 | -0.597 | 0.05375 | -0.008 | -11.106
-8 | -0.56 | 0.05049 | -0.008 | -11.081
-7.5 | -0.519 | 0.0475 | -0.009 | -10.924
-7 | -0.477 | 0.04462 | -0.01 | -10.687
-6.5 | -0.528 | 0.01327 | -0.02 | -39.786
-6 | -0.473 | 0.01282 | -0.021 | -36.928
-5.5 | -0.417 | 0.01243 | -0.022 | -33.576
-5 | -0.36 | 0.01205 | -0.022 | -29.883
-4.5 | -0.302 | 0.01081 | -0.023 | -27.911
-4 | -0.243 | 0.01154 | -0.024 | -21.091
-3.5 | -0.183 | 0.01129 | -0.025 | -16.199
-3 | -0.122 | 0.01102 | -0.026 | -11.056
-2.5 | -0.061 | 0.01079 | -0.027 | -5.616
-2 | 0.001 | 0.01058 | -0.028 | 0.082
-1.5 | 0.063 | 0.00781 | -0.029 | 8.009
-1 | 0.124 | 0.00785 | -0.03 | 15.848
-0.5 | 0.186 | 0.00787 | -0.031 | 23.645
0 | 0.247 | 0.00747 | -0.032 | 33.104
0.5 | 0.308 | 0.00794 | -0.033 | 38.758
1 | 0.368 | 0.00802 | -0.033 | 45.923
1.5 | 0.429 | 0.00815 | -0.034 | 52.636
2 | 0.487 | 0.00825 | -0.035 | 59.04
2.5 | 0.547 | 0.00836 | -0.036 | 65.386
3 | 0.606 | 0.00849 | -0.037 | 71.362
3.5 | 0.665 | 0.00868 | -0.038 | 76.611
4 | 0.723 | 0.00887 | -0.039 | 81.569
4.5 | 0.782 | 0.00912 | -0.04 | 85.722
5 | 0.839 | 0.00936 | -0.04 | 89.611
5.5 | 0.894 | 0.00967 | -0.041 | 92.468
6 | 0.95 | 0.01004 | -0.042 | 94.603
6.5 | 1.004 | 0.01044 | -0.043 | 96.166
7 | 1.056 | 0.01088 | -0.044 | 97.074
7.5 | 1.107 | 0.01148 | -0.045 | 96.446
8 | 1.142 | 0.02045 | -0.045 | 55.841
8.5 | 1.188 | 0.02148 | -0.046 | 55.287
9 | 1.231 | 0.02262 | -0.046 | 54.416
9.5 | 1.272 | 0.02378 | -0.047 | 53.465
10 | 1.309 | 0.02511 | -0.048 | 52.135
10.5 | 1.344 | 0.02654 | -0.049 | 50.626
11 | 1.374 | 0.02813 | -0.049 | 48.858
11.5 | 1.399 | 0.02981 | -0.05 | 46.921
12 | 1.418 | 0.03175 | -0.051 | 44.671
12.5 | 1.434 | 0.03368 | -0.052 | 42.562
13 | 1.444 | 0.03563 | -0.052 | 40.536
13.5 | 1.45 | 0.03806 | -0.053 | 38.095
14 | 1.45 | 0.0405 | -0.053 | 35.797
14.5 | 1.438 | 0.04453 | -0.054 | 32.285
15 | 1.359 | 0.06584 | -0.05 | 20.649
15.5 | 1.224 | 0.11832 | -0.028 | 10.346
16 | 1.211 | 0.12364 | -0.03 | 9.798
16.5 | 1.19 | 0.13078 | -0.029 | 9.098
17 | 1.168 | 0.13794 | -0.03 | 8.47
17.5 | 1.143 | 0.14725 | -0.029 | 7.764
18 | 1.117 | 0.15658 | -0.03 | 7.132
18.5 | 1.087 | 0.16398 | -0.029 | 6.629

## 26. Re 500k Mach 0.00 (2)
BIGFOIL.COM POLAR EXPORT
NACA65-417 a=0.0
NACA65-417 a=0.0 |  |  |  | Cl Max: | 1.2172 | at alpha= | 19.5 | deg
XFOIL ncrit=9 |  |  |  | L/D Max: | 100.161 | at alpha= | 7 | deg
Re: | 500000 |  |  | Cd Min: | 0.17746 | at alpha= | -17 | deg
Mach: | 0 |  |  | Cl=0 at alpha= | -2.008 | deg
|  |  |  | @ Cl=0.1, Cd= | 0.0090081
|  |  |  | @ Cl=0.4, Cd= | 0.00924
|  |  |  | @ Cl=0.6, Cd= | 0.0094202
alpha (deg) | Cl | Cd | Cm | Cl/Cd
-17 | -0.4714 | 0.17746 | -0.0093 | -2.6564
-16.5 | -0.4773 | 0.16416 | -0.0173 | -2.9075
-16 | -0.4514 | 0.16048 | -0.0184 | -2.8128
-15.5 | -0.437 | 0.15361 | -0.0222 | -2.8449
-15 | -0.6921 | 0.07491 | -0.0616 | -9.2391
-14.5 | -0.7952 | 0.05485 | -0.0715 | -14.4977
-13.5 | -0.7967 | 0.04631 | -0.0737 | -17.2036
-13 | -0.7828 | 0.04509 | -0.0718 | -17.3608
-12.5 | -0.8064 | 0.04042 | -0.0671 | -19.9505
-12 | -0.8345 | 0.0371 | -0.0591 | -22.4933
-11.5 | -0.8185 | 0.0347 | -0.0557 | -23.5879
-11 | -0.7901 | 0.03384 | -0.0531 | -23.3481
-10.5 | -0.7686 | 0.03131 | -0.0495 | -24.5481
-10 | -0.7448 | 0.02842 | -0.046 | -26.2069
-9.5 | -0.7011 | 0.0271 | -0.0455 | -25.8708
-9 | -0.6599 | 0.02569 | -0.0441 | -25.687
-8.5 | -0.6158 | 0.02407 | -0.0428 | -25.5837
-8 | -0.5693 | 0.02257 | -0.0418 | -25.2237
-7.5 | -0.5123 | 0.01966 | -0.0427 | -26.058
-7 | -0.4586 | 0.01764 | -0.0429 | -25.9977
-6.5 | -0.4101 | 0.01646 | -0.0423 | -24.9149
-6 | -0.3639 | 0.01549 | -0.0411 | -23.4926
-5.5 | -0.3184 | 0.01458 | -0.0398 | -21.8381
-5 | -0.2718 | 0.01387 | -0.0387 | -19.5963
-4.5 | -0.2285 | 0.01293 | -0.037 | -17.6721
-4 | -0.1785 | 0.01242 | -0.0364 | -14.372
-3.5 | -0.1291 | 0.01185 | -0.0357 | -10.8945
-3 | -0.1066 | 0.0089 | -0.0317 | -11.9775
-2.5 | -0.0551 | 0.00868 | -0.031 | -6.3479
-2 | 0.0009 | 0.0088 | -0.0311 | 0.10227
-1.5 | 0.0572 | 0.00891 | -0.0312 | 6.4198
-1 | 0.1139 | 0.00904 | -0.0315 | 12.5996
-0.5 | 0.1718 | 0.00912 | -0.0321 | 18.8377
0 | 0.2298 | 0.00914 | -0.033 | 25.1422
0.5 | 0.2877 | 0.00913 | -0.0338 | 31.5115
1 | 0.346 | 0.00924 | -0.0347 | 37.4459
1.5 | 0.403 | 0.00924 | -0.0353 | 43.6147
2 | 0.4608 | 0.00927 | -0.0361 | 49.7087
2.5 | 0.5177 | 0.00934 | -0.0367 | 55.4283
3 | 0.5746 | 0.00938 | -0.0373 | 61.258
3.5 | 0.6314 | 0.00947 | -0.0378 | 66.6737
4 | 0.6869 | 0.00948 | -0.0382 | 72.4578
4.5 | 0.7429 | 0.00957 | -0.0386 | 77.628
5 | 0.7972 | 0.00958 | -0.0386 | 83.215
5.5 | 0.8503 | 0.00963 | -0.0385 | 88.297
6 | 0.9021 | 0.00967 | -0.0381 | 93.2885
6.5 | 0.9499 | 0.00972 | -0.0369 | 97.7263
7 | 0.9926 | 0.00991 | -0.0348 | 100.1615
7.5 | 1.0263 | 0.01039 | -0.0311 | 98.7777
8 | 1.0377 | 0.01128 | -0.0236 | 91.9947
8.5 | 1.0597 | 0.01302 | -0.0202 | 81.3902
9 | 1.0638 | 0.0153 | -0.015 | 69.5294
9.5 | 1.0644 | 0.01802 | -0.0098 | 59.0677
10 | 1.0646 | 0.02114 | -0.0052 | 50.3595
10.5 | 1.0635 | 0.02462 | -0.0011 | 43.1966
11 | 1.0639 | 0.02827 | 0.0024 | 37.6335
11.5 | 1.071 | 0.0317 | 0.005 | 33.7855
12 | 1.0842 | 0.0349 | 0.0069 | 31.0659
12.5 | 1.0973 | 0.03829 | 0.0084 | 28.6576
13 | 1.1088 | 0.04199 | 0.0096 | 26.4063
13.5 | 1.1169 | 0.04616 | 0.0106 | 24.1963
14 | 1.1301 | 0.05004 | 0.0112 | 22.5839
14.5 | 1.1413 | 0.05424 | 0.0115 | 21.0417
15 | 1.1418 | 0.05957 | 0.0121 | 19.1674
15.5 | 1.157 | 0.06373 | 0.0118 | 18.1547
16 | 1.1685 | 0.06836 | 0.0113 | 17.0933
16.5 | 1.1783 | 0.07329 | 0.0106 | 16.0772
17 | 1.1876 | 0.07811 | 0.0102 | 15.2042
17.5 | 1.1966 | 0.08333 | 0.0093 | 14.3598
18 | 1.2029 | 0.08929 | 0.0074 | 13.4718
18.5 | 1.208 | 0.09544 | 0.0055 | 12.6572
19 | 1.2119 | 0.10195 | 0.003 | 11.8872
19.5 | 1.2172 | 0.10805 | 0.0007 | 11.2652
20 | 1.2142 | 0.11564 | -0.0023 | 10.4998

## 27. Re 500k Mach 0.10 (1)
BIGFOIL.COM POLAR EXPORT
NACA65-417 a=0.0
NACA65-417 a=0.0 |  |  |  | Cl Max: | 1.441 | at alpha= | 13.5 | deg
JavaFoil+Calcfoil stall+Eppler ext transition |  |  |  | L/D Max: | 96.627 | at alpha= | 7 | deg
Re: | 500000 |  |  | Cd Min: | 0.00749 | at alpha= | 0 | deg
Mach: | 0.1 |  |  | Cl=0 at alpha= | -2.0081 | deg
|  |  |  | @ Cl=0.1, Cd= | 0.0078139
|  |  |  | @ Cl=0.4, Cd= | 0.0081193
|  |  |  | @ Cl=0.6, Cd= | 0.008526
alpha (deg) | Cl | Cd | Cm | Cl/Cd
-18.5 | -0.643 | 0.1782 | 0 | -3.609
-18 | -0.664 | 0.1665 | -0.001 | -3.989
-17.5 | -0.684 | 0.15876 | -0.001 | -4.31
-17 | -0.703 | 0.15021 | -0.001 | -4.682
-16.5 | -0.721 | 0.14397 | -0.002 | -5.006
-16 | -0.737 | 0.1363 | -0.002 | -5.405
-15.5 | -0.751 | 0.13162 | -0.002 | -5.704
-15 | -0.763 | 0.1215 | -0.003 | -6.276
-14.5 | -0.771 | 0.11347 | -0.003 | -6.798
-14 | -0.777 | 0.10694 | -0.004 | -7.269
-13.5 | -0.78 | 0.0998 | -0.004 | -7.816
-13 | -0.779 | 0.09454 | -0.004 | -8.244
-12.5 | -0.775 | 0.08916 | -0.005 | -8.694
-12 | -0.767 | 0.08312 | -0.005 | -9.223
-11.5 | -0.755 | 0.07827 | -0.006 | -9.64
-11 | -0.739 | 0.07241 | -0.006 | -10.201
-10.5 | -0.718 | 0.06855 | -0.007 | -10.479
-10 | -0.695 | 0.06373 | -0.007 | -10.909
-9.5 | -0.668 | 0.05968 | -0.008 | -11.194
-9 | -0.647 | 0.05074 | -0.01 | -12.755
-8.5 | -0.598 | 0.05381 | -0.008 | -11.116
-8 | -0.561 | 0.05057 | -0.008 | -11.096
-7.5 | -0.521 | 0.04767 | -0.009 | -10.934
-7 | -0.478 | 0.04482 | -0.01 | -10.675
-6.5 | -0.53 | 0.01329 | -0.02 | -39.87
-6 | -0.475 | 0.01291 | -0.021 | -36.816
-5.5 | -0.419 | 0.01252 | -0.022 | -33.449
-5 | -0.361 | 0.01211 | -0.023 | -29.86
-4.5 | -0.303 | 0.0118 | -0.024 | -25.678
-4 | -0.244 | 0.01101 | -0.024 | -22.148
-3.5 | -0.184 | 0.01128 | -0.025 | -16.293
-3 | -0.122 | 0.01101 | -0.026 | -11.125
-2.5 | -0.061 | 0.01078 | -0.027 | -5.653
-2 | 0.001 | 0.01067 | -0.028 | 0.082
-1.5 | 0.063 | 0.00779 | -0.029 | 8.068
-1 | 0.125 | 0.00783 | -0.03 | 15.962
-0.5 | 0.187 | 0.00796 | -0.031 | 23.517
0 | 0.248 | 0.00749 | -0.032 | 33.123
0.5 | 0.309 | 0.00796 | -0.033 | 38.874
1 | 0.37 | 0.00808 | -0.034 | 45.832
1.5 | 0.431 | 0.00816 | -0.034 | 52.808
2 | 0.489 | 0.00826 | -0.035 | 59.227
2.5 | 0.549 | 0.00839 | -0.036 | 65.501
3 | 0.609 | 0.00855 | -0.037 | 71.169
3.5 | 0.668 | 0.00871 | -0.038 | 76.646
4 | 0.727 | 0.00894 | -0.039 | 81.246
4.5 | 0.785 | 0.00916 | -0.04 | 85.69
5 | 0.842 | 0.00944 | -0.041 | 89.182
5.5 | 0.898 | 0.00973 | -0.041 | 92.343
6 | 0.954 | 0.0101 | -0.042 | 94.411
6.5 | 1.008 | 0.01051 | -0.043 | 95.866
7 | 1.061 | 0.01098 | -0.044 | 96.627
7.5 | 1.111 | 0.01158 | -0.045 | 95.928
8 | 1.147 | 0.02065 | -0.045 | 55.524
8.5 | 1.192 | 0.0217 | -0.046 | 54.937
9 | 1.235 | 0.02285 | -0.047 | 54.038
9.5 | 1.275 | 0.02408 | -0.047 | 52.951
10 | 1.312 | 0.02544 | -0.048 | 51.575
10.5 | 1.346 | 0.02686 | -0.049 | 50.107
11 | 1.376 | 0.02853 | -0.05 | 48.222
11.5 | 1.399 | 0.03023 | -0.05 | 46.268
12 | 1.417 | 0.03224 | -0.051 | 43.933
12.5 | 1.43 | 0.03426 | -0.052 | 41.734
13 | 1.439 | 0.0363 | -0.052 | 39.63
13.5 | 1.441 | 0.03883 | -0.053 | 37.119
14 | 1.438 | 0.04142 | -0.054 | 34.705
14.5 | 1.418 | 0.04638 | -0.054 | 30.561
15 | 1.223 | 0.11189 | -0.029 | 10.928
15.5 | 1.208 | 0.11863 | -0.03 | 10.18
16 | 1.186 | 0.12563 | -0.029 | 9.443
16.5 | 1.162 | 0.13232 | -0.028 | 8.781
17 | 1.137 | 0.14021 | -0.03 | 8.109
17.5 | 1.108 | 0.14872 | -0.03 | 7.447
18 | 1.075 | 0.15901 | -0.029 | 6.761
18.5 | 1.042 | 0.16782 | -0.03 | 6.208

## 28. Re 500k Mach 0.10 (2)
BIGFOIL.COM POLAR EXPORT
NACA65-417 a=0.0
NACA65-417 a=0.0 |  |  |  | Cl Max: | 1.206 | at alpha= | 19.5 | deg
XFOIL ncrit=9 |  |  |  | L/D Max: | 99.9399 | at alpha= | 7 | deg
Re: | 500000 |  |  | Cd Min: | 0.17808 | at alpha= | -17 | deg
Mach: | 0.1 |  |  | Cl=0 at alpha= | -2.0098 | deg
|  |  |  | @ Cl=0.1, Cd= | 0.0090365
|  |  |  | @ Cl=0.4, Cd= | 0.0092709
|  |  |  | @ Cl=0.6, Cd= | 0.0094608
alpha (deg) | Cl | Cd | Cm | Cl/Cd
-17 | -0.4707 | 0.17808 | -0.0093 | -2.6432
-16.5 | -0.4755 | 0.16516 | -0.0172 | -2.879
-16 | -0.4494 | 0.1613 | -0.0184 | -2.7861
-15.5 | -0.4347 | 0.1544 | -0.0222 | -2.8154
-15 | -0.6488 | 0.08341 | -0.0568 | -7.7784
-14.5 | -0.7291 | 0.06321 | -0.0695 | -11.5346
-14 | -0.7891 | 0.04952 | -0.0769 | -15.935
-13.5 | -0.7631 | 0.04944 | -0.0754 | -15.4349
-13 | -0.7427 | 0.04868 | -0.0741 | -15.2568
-12.5 | -0.7683 | 0.0435 | -0.0708 | -17.6621
-12 | -0.8083 | 0.03815 | -0.0637 | -21.1874
-11.5 | -0.8059 | 0.03545 | -0.0588 | -22.7334
-11 | -0.7806 | 0.03484 | -0.0556 | -22.4053
-10.5 | -0.7618 | 0.03239 | -0.0518 | -23.5196
-10 | -0.7437 | 0.02968 | -0.0473 | -25.0573
-9.5 | -0.7012 | 0.02768 | -0.0468 | -25.3324
-9 | -0.6606 | 0.0262 | -0.0453 | -25.2137
-8.5 | -0.6176 | 0.02452 | -0.0437 | -25.1876
-8 | -0.5715 | 0.02295 | -0.0425 | -24.902
-7.5 | -0.5147 | 0.01999 | -0.0433 | -25.7479
-7 | -0.4597 | 0.01785 | -0.0437 | -25.7535
-6.5 | -0.4106 | 0.01661 | -0.0431 | -24.72
-5.5 | -0.3183 | 0.01468 | -0.0405 | -21.6826
-5 | -0.2719 | 0.01395 | -0.0392 | -19.491
-4.5 | -0.2286 | 0.013 | -0.0375 | -17.5846
-4 | -0.1787 | 0.01247 | -0.0368 | -14.3304
-3.5 | -0.129 | 0.01193 | -0.0361 | -10.8131
-3 | -0.1049 | 0.00907 | -0.0323 | -11.5656
-2.5 | -0.0552 | 0.00871 | -0.0312 | -6.3375
-2 | 0.0011 | 0.00884 | -0.0313 | 0.12443
-1.5 | 0.0576 | 0.00894 | -0.0314 | 6.443
-1 | 0.1147 | 0.00907 | -0.0317 | 12.6461
-0.5 | 0.1728 | 0.00916 | -0.0323 | 18.8646
0 | 0.2311 | 0.00917 | -0.0332 | 25.2017
0.5 | 0.2895 | 0.00916 | -0.034 | 31.6048
1 | 0.348 | 0.00928 | -0.0348 | 37.5
1.5 | 0.4054 | 0.00927 | -0.0355 | 43.7325
2 | 0.4636 | 0.00931 | -0.0362 | 49.7959
2.5 | 0.5207 | 0.00938 | -0.0368 | 55.5117
3 | 0.5782 | 0.00943 | -0.0375 | 61.315
3.5 | 0.6349 | 0.00951 | -0.038 | 66.7613
4 | 0.6911 | 0.00953 | -0.0383 | 72.5184
4.5 | 0.7472 | 0.00962 | -0.0387 | 77.6715
5 | 0.8021 | 0.00964 | -0.0387 | 83.2054
5.5 | 0.8553 | 0.00968 | -0.0385 | 88.3574
6 | 0.9073 | 0.00972 | -0.0381 | 93.3436
6.5 | 0.9551 | 0.00977 | -0.0368 | 97.7584
7 | 0.9974 | 0.00998 | -0.0345 | 99.9399
7.5 | 1.0296 | 0.0105 | -0.0305 | 98.0571
8 | 1.037 | 0.0114 | -0.0221 | 90.9649
8.5 | 1.0612 | 0.01338 | -0.0197 | 79.3124
9 | 1.0616 | 0.01571 | -0.0138 | 67.5748
9.5 | 1.0618 | 0.01855 | -0.0086 | 57.2399
10 | 1.0618 | 0.02175 | -0.0041 | 48.8184
10.5 | 1.0596 | 0.02538 | 0.0001 | 41.7494
11 | 1.0603 | 0.02907 | 0.0035 | 36.474
11.5 | 1.0686 | 0.0325 | 0.0059 | 32.88
12 | 1.0801 | 0.03592 | 0.0078 | 30.0696
12.5 | 1.0941 | 0.03931 | 0.0092 | 27.8326
13 | 1.1039 | 0.04325 | 0.0104 | 25.5237
13.5 | 1.1129 | 0.04744 | 0.0114 | 23.4591
14 | 1.1253 | 0.05148 | 0.012 | 21.859
14.5 | 1.1357 | 0.05587 | 0.0122 | 20.3275
15 | 1.1377 | 0.06113 | 0.0127 | 18.6112
15.5 | 1.1521 | 0.06547 | 0.0123 | 17.5974
16 | 1.1634 | 0.07023 | 0.0118 | 16.5656
16.5 | 1.1729 | 0.07526 | 0.0111 | 15.5846
17 | 1.1835 | 0.07978 | 0.0112 | 14.8345
17.5 | 1.1902 | 0.08573 | 0.0095 | 13.8831
18 | 1.1956 | 0.09193 | 0.0075 | 13.0055
18.5 | 1.1993 | 0.09843 | 0.0054 | 12.1843
19 | 1.202 | 0.10522 | 0.0027 | 11.4237
19.5 | 1.206 | 0.11158 | 0.0004 | 10.8084
20 | 1.1959 | 0.1208 | -0.0039 | 9.8998

## 29. Re 500k Mach 0.25 (1)
BIGFOIL.COM POLAR EXPORT
NACA65-417 a=0.0
NACA65-417 a=0.0 |  |  |  | Cl Max: | 1.395 | at alpha= | 12 | deg
JavaFoil+Calcfoil stall+Eppler ext transition |  |  |  | L/D Max: | 93.905 | at alpha= | 7 | deg
Re: | 500000 |  |  | Cd Min: | 0.0079 | at alpha= | -1.5 | deg
Mach: | 0.25 |  |  | Cl=0 at alpha= | -2.0078 | deg
|  |  |  | @ Cl=0.1, Cd= | 0.0079656
|  |  |  | @ Cl=0.4, Cd= | 0.0082567
|  |  |  | @ Cl=0.6, Cd= | 0.0086992
alpha (deg) | Cl | Cd | Cm | Cl/Cd
-16.5 | -0.398 | 0.17283 | -0.002 | -2.303
-16 | -0.452 | 0.16041 | -0.002 | -2.816
-15.5 | -0.501 | 0.14646 | -0.002 | -3.422
-15 | -0.546 | 0.13734 | -0.003 | -3.977
-14.5 | -0.587 | 0.12562 | -0.003 | -4.671
-14 | -0.622 | 0.11856 | -0.004 | -5.247
-13.5 | -0.652 | 0.10963 | -0.004 | -5.946
-13 | -0.672 | 0.10163 | -0.003 | -6.614
-12.5 | -0.693 | 0.09647 | -0.005 | -7.183
-12 | -0.704 | 0.0911 | -0.005 | -7.725
-11.5 | -0.708 | 0.08298 | -0.006 | -8.533
-11 | -0.706 | 0.07706 | -0.006 | -9.164
-10.5 | -0.697 | 0.07193 | -0.007 | -9.695
-10 | -0.683 | 0.06671 | -0.007 | -10.233
-9.5 | -0.662 | 0.0621 | -0.008 | -10.664
-9 | -0.638 | 0.05762 | -0.009 | -11.066
-8.5 | -0.61 | 0.05262 | -0.01 | -11.588
-8 | -0.687 | 0.01635 | -0.017 | -42.031
-7.5 | -0.53 | 0.04828 | -0.009 | -10.973
-7 | -0.487 | 0.04555 | -0.009 | -10.69
-6.5 | -0.444 | 0.04258 | -0.011 | -10.417
-6 | -0.485 | 0.01325 | -0.021 | -36.606
-5.5 | -0.428 | 0.01282 | -0.022 | -33.379
-5 | -0.37 | 0.01238 | -0.023 | -29.857
-4.5 | -0.31 | 0.01206 | -0.024 | -25.7
-4 | -0.249 | 0.01173 | -0.025 | -21.254
-3.5 | -0.188 | 0.01094 | -0.026 | -17.185
-3 | -0.126 | 0.01131 | -0.027 | -11.121
-2.5 | -0.063 | 0.01105 | -0.028 | -5.661
-2 | 0.001 | 0.01082 | -0.029 | 0.083
-1.5 | 0.065 | 0.0079 | -0.03 | 8.17
-1 | 0.129 | 0.00802 | -0.031 | 16.033
-0.5 | 0.192 | 0.00795 | -0.032 | 24.201
0 | 0.254 | 0.00801 | -0.033 | 31.745
0.5 | 0.317 | 0.0081 | -0.034 | 39.116
1 | 0.379 | 0.00822 | -0.034 | 46.155
1.5 | 0.442 | 0.00833 | -0.035 | 53.015
2 | 0.502 | 0.00845 | -0.036 | 59.337
2.5 | 0.563 | 0.00859 | -0.037 | 65.532
3 | 0.624 | 0.00877 | -0.038 | 71.082
3.5 | 0.684 | 0.00896 | -0.039 | 76.338
4 | 0.745 | 0.00923 | -0.04 | 80.696
4.5 | 0.804 | 0.00947 | -0.041 | 84.888
5 | 0.863 | 0.00978 | -0.042 | 88.215
5.5 | 0.92 | 0.0101 | -0.042 | 91.055
6 | 0.976 | 0.01053 | -0.043 | 92.707
6.5 | 1.031 | 0.01098 | -0.044 | 93.873
7 | 1.084 | 0.01155 | -0.045 | 93.905
7.5 | 1.123 | 0.02048 | -0.045 | 54.828
8 | 1.17 | 0.02181 | -0.046 | 53.64
8.5 | 1.214 | 0.02302 | -0.047 | 52.722
9 | 1.255 | 0.02433 | -0.048 | 51.573
9.5 | 1.292 | 0.02578 | -0.049 | 50.117
10 | 1.325 | 0.0273 | -0.049 | 48.543
10.5 | 1.353 | 0.02897 | -0.05 | 46.716
11 | 1.376 | 0.03083 | -0.051 | 44.63
11.5 | 1.389 | 0.0331 | -0.052 | 41.96
12 | 1.395 | 0.03529 | -0.052 | 39.519
12.5 | 1.392 | 0.03786 | -0.053 | 36.771
13 | 1.38 | 0.04103 | -0.053 | 33.634
13.5 | 1.353 | 0.04574 | -0.053 | 29.576
14 | 1.158 | 0.10473 | -0.027 | 11.053
14.5 | 1.123 | 0.11103 | -0.026 | 10.116
15 | 1.082 | 0.12011 | -0.025 | 9.01
15.5 | 1.034 | 0.13239 | -0.026 | 7.814
16 | 0.979 | 0.14072 | -0.026 | 6.96
16.5 | 0.918 | 0.15107 | -0.025 | 6.077
17 | 0.852 | 0.16432 | -0.026 | 5.184

## 30. Re 500k Mach 0.25 (2)
BIGFOIL.COM POLAR EXPORT
NACA65-417 a=0.0
NACA65-417 a=0.0 |  |  |  | Cl Max: | 1.1477 | at alpha= | 17 | deg
XFOIL ncrit=9 |  |  |  | L/D Max: | 97.7682 | at alpha= | 7 | deg
Re: | 500000 |  |  | Cd Min: | 0.15278 | at alpha= | 20 | deg
Mach: | 0.25 |  |  | Cl=0 at alpha= | -2.0139 | deg
|  |  |  | @ Cl=0.1, Cd= | 0.0092121
|  |  |  | @ Cl=0.4, Cd= | 0.0094906
|  |  |  | @ Cl=0.6, Cd= | 0.0097123
alpha (deg) | Cl | Cd | Cm | Cl/Cd
-15 | -0.419 | 0.14423 | -0.034 | -2.9051
-14.5 | -0.4211 | 0.13252 | -0.0372 | -3.1776
-14 | -0.4043 | 0.12875 | -0.0386 | -3.1402
-13.5 | -0.4263 | 0.11288 | -0.046 | -3.7766
-13 | -0.5296 | 0.076 | -0.0677 | -6.9684
-12.5 | -0.5777 | 0.06308 | -0.0749 | -9.1582
-12 | -0.6473 | 0.05079 | -0.0774 | -12.7446
-11.5 | -0.6894 | 0.04401 | -0.0749 | -15.6646
-11 | -0.6745 | 0.04271 | -0.0726 | -15.7926
-10.5 | -0.6863 | 0.03907 | -0.0673 | -17.5659
-10 | -0.7031 | 0.03494 | -0.0593 | -20.1231
-9.5 | -0.69 | 0.03131 | -0.0549 | -22.0377
-9 | -0.6544 | 0.02966 | -0.0526 | -22.0634
-8.5 | -0.6213 | 0.02736 | -0.0494 | -22.7083
-8 | -0.5803 | 0.02482 | -0.0472 | -23.3803
-7.5 | -0.5269 | 0.02174 | -0.0469 | -24.2364
-7 | -0.4675 | 0.0191 | -0.0475 | -24.4764
-6.5 | -0.4138 | 0.01752 | -0.0471 | -23.6187
-6 | -0.3637 | 0.01633 | -0.046 | -22.2719
-5.5 | -0.3169 | 0.01525 | -0.0444 | -20.7803
-5 | -0.271 | 0.01441 | -0.0426 | -18.8064
-4.5 | -0.2275 | 0.01341 | -0.0405 | -16.965
-4 | -0.1787 | 0.01277 | -0.0392 | -13.9937
-3.5 | -0.1285 | 0.01218 | -0.0382 | -10.5501
-3 | -0.083 | 0.01112 | -0.0367 | -7.464
-2.5 | -0.0559 | 0.00889 | -0.0325 | -6.288
-2 | 0.0016 | 0.00897 | -0.0325 | 0.17837
-1.5 | 0.0601 | 0.00909 | -0.0326 | 6.6117
-1 | 0.1189 | 0.00927 | -0.0327 | 12.8263
-0.5 | 0.1785 | 0.00934 | -0.0333 | 19.1113
0 | 0.2388 | 0.00936 | -0.0341 | 25.5128
0.5 | 0.2994 | 0.00942 | -0.035 | 31.7834
1 | 0.3588 | 0.00947 | -0.0358 | 37.8881
1.5 | 0.4188 | 0.0095 | -0.0365 | 44.0842
2 | 0.4784 | 0.00958 | -0.0372 | 49.9374
2.5 | 0.5374 | 0.00962 | -0.0378 | 55.8628
3 | 0.5974 | 0.00971 | -0.0384 | 61.5242
3.5 | 0.6549 | 0.00976 | -0.0387 | 67.1004
4 | 0.7147 | 0.00986 | -0.0393 | 72.4848
4.5 | 0.7706 | 0.00987 | -0.0392 | 78.075
5 | 0.8271 | 0.00993 | -0.0391 | 83.2931
5.5 | 0.8832 | 0.00999 | -0.0388 | 88.4084
6 | 0.9359 | 0.01004 | -0.0379 | 93.2171
6.5 | 0.9824 | 0.01012 | -0.0358 | 97.0751
7 | 1.0207 | 0.01044 | -0.0323 | 97.7682
7.5 | 1.0397 | 0.01117 | -0.0256 | 93.0797
8 | 1.031 | 0.01243 | -0.0145 | 82.9445
8.5 | 1.0536 | 0.01513 | -0.0132 | 69.6365
9 | 1.0509 | 0.01814 | -0.0076 | 57.9327
10 | 1.0433 | 0.02543 | 0.0018 | 41.0263
10.5 | 1.0385 | 0.02959 | 0.0057 | 35.0963
11 | 1.0441 | 0.0334 | 0.0084 | 31.2605
11.5 | 1.055 | 0.03706 | 0.0104 | 28.4674
12 | 1.0626 | 0.04124 | 0.0121 | 25.7662
12.5 | 1.0755 | 0.04518 | 0.0133 | 23.8048
13 | 1.0775 | 0.05029 | 0.0144 | 21.4257
13.5 | 1.0913 | 0.05452 | 0.0149 | 20.0165
14 | 1.1013 | 0.05928 | 0.0153 | 18.5779
14.5 | 1.1082 | 0.06446 | 0.0153 | 17.1921
15 | 1.1165 | 0.0696 | 0.0154 | 16.0417
15.5 | 1.1277 | 0.07479 | 0.0148 | 15.0782
16 | 1.1368 | 0.08034 | 0.014 | 14.1499
16.5 | 1.1442 | 0.08607 | 0.013 | 13.2938
17 | 1.1477 | 0.0926 | 0.0117 | 12.3942
17.5 | 1.1443 | 0.10075 | 0.0088 | 11.3578
18 | 1.138 | 0.10956 | 0.005 | 10.387
18.5 | 1.1284 | 0.11915 | 0.0006 | 9.4704
19 | 1.1165 | 0.12948 | -0.005 | 8.623
19.5 | 1.1017 | 0.14061 | -0.0114 | 7.8351
20 | 1.0832 | 0.15278 | -0.0189 | 7.0899

## 31. Re 500k Mach 0.50 (1)
BIGFOIL.COM POLAR EXPORT
NACA65-417 a=0.0
NACA65-417 a=0.0 |  |  |  | Cl Max: | 1.263 | at alpha= | 8.5 | deg
JavaFoil+Calcfoil stall+Eppler ext transition |  |  |  | L/D Max: | 84.273 | at alpha= | 6 | deg
Re: | 500000 |  |  | Cd Min: | 0.00839 | at alpha= | -1 | deg
Mach: | 0.5 |  |  | Cl=0 at alpha= | -2.0071 | deg
|  |  |  | @ Cl=0.1, Cd= | 0.010168
|  |  |  | @ Cl=0.4, Cd= | 0.0089536
|  |  |  | @ Cl=0.6, Cd= | 0.0095556
alpha (deg) | Cl | Cd | Cm | Cl/Cd
-20 | -1.008 | 0.23278 | 0.001 | -4.332
-19.5 | -0.981 | 0.21697 | 0 | -4.523
-19 | -0.954 | 0.21974 | 0 | -4.342
-18.5 | -0.925 | 0.20493 | 0 | -4.512
-18 | -0.897 | 0.19971 | -0.001 | -4.491
-17.5 | -0.87 | 0.19279 | -0.001 | -4.51
-17 | -0.842 | 0.18651 | -0.002 | -4.516
-16.5 | -0.815 | 0.18205 | -0.002 | -4.475
-16 | -0.786 | 0.18115 | -0.003 | -4.339
-15.5 | -0.758 | 0.16992 | -0.003 | -4.458
-15 | -0.73 | 0.16306 | -0.003 | -4.476
-14.5 | -0.702 | 0.15972 | -0.004 | -4.397
-14 | -0.675 | 0.15561 | -0.004 | -4.335
-13.5 | -0.647 | 0.14659 | -0.005 | -4.413
-13 | -0.618 | 0.14841 | -0.005 | -4.164
-12.5 | -0.59 | 0.14049 | -0.005 | -4.198
-12 | -0.562 | 0.13569 | -0.005 | -4.142
-11.5 | -0.534 | 0.12628 | -0.006 | -4.23
-11 | -0.506 | 0.11932 | -0.006 | -4.243
-10.5 | -0.478 | 0.1265 | -0.007 | -3.781
-10 | -0.45 | 0.12205 | -0.007 | -3.689
-9.5 | -0.422 | 0.1068 | -0.007 | -3.947
-9 | -0.394 | 0.10017 | -0.007 | -3.929
-8.5 | -0.366 | 0.06816 | -0.009 | -5.376
-8 | -0.478 | 0.06081 | -0.006 | -7.861
-7.5 | -0.521 | 0.05612 | -0.01 | -9.291
-7 | -0.502 | 0.0507 | -0.011 | -9.911
-6.5 | -0.468 | 0.04679 | -0.011 | -10.003
-6 | -0.427 | 0.04333 | -0.011 | -9.857
-5.5 | -0.381 | 0.04035 | -0.012 | -9.439
-5 | -0.331 | 0.03794 | -0.013 | -8.721
-4.5 | -0.279 | 0.03566 | -0.014 | -7.827
-4 | -0.274 | 0.0129 | -0.028 | -21.268
-3.5 | -0.207 | 0.0126 | -0.029 | -16.438
-3 | -0.139 | 0.01165 | -0.03 | -11.898
-2.5 | -0.069 | 0.0118 | -0.031 | -5.865
-2 | 0.001 | 0.01153 | -0.032 | 0.086
-1.5 | 0.072 | 0.0113 | -0.033 | 6.348
-1 | 0.144 | 0.00839 | -0.034 | 17.119
-0.5 | 0.215 | 0.00847 | -0.035 | 25.395
0 | 0.281 | 0.00872 | -0.036 | 32.28
0.5 | 0.351 | 0.00884 | -0.037 | 39.681
1 | 0.42 | 0.009 | -0.038 | 46.649
1.5 | 0.489 | 0.00917 | -0.039 | 53.279
2 | 0.554 | 0.0094 | -0.04 | 58.97
2.5 | 0.622 | 0.00963 | -0.041 | 64.579
3 | 0.689 | 0.00991 | -0.042 | 69.538
3.5 | 0.756 | 0.01022 | -0.043 | 73.951
4 | 0.822 | 0.01061 | -0.044 | 77.461
4.5 | 0.887 | 0.011 | -0.045 | 80.688
5 | 0.951 | 0.01151 | -0.046 | 82.668
5.5 | 1.013 | 0.01206 | -0.047 | 83.95
6 | 1.071 | 0.01271 | -0.048 | 84.273
6.5 | 1.128 | 0.01353 | -0.049 | 83.381
7 | 1.168 | 0.02463 | -0.049 | 47.423
7.5 | 1.211 | 0.02635 | -0.05 | 45.952
8 | 1.244 | 0.02828 | -0.051 | 43.993
8.5 | 1.263 | 0.03055 | -0.052 | 41.335
9 | 1.258 | 0.03327 | -0.053 | 37.819
9.5 | 1.037 | 0.06686 | -0.027 | 15.508
10 | 0.765 | 0.08221 | -0.02 | 9.302
10.5 | 0.694 | 0.10855 | -0.02 | 6.392
11 | 0.722 | 0.11576 | -0.024 | 6.235
11.5 | 0.749 | 0.11929 | -0.024 | 6.277
12 | 0.776 | 0.12963 | -0.025 | 5.986
12.5 | 0.804 | 0.13647 | -0.028 | 5.891
13 | 0.831 | 0.14763 | -0.028 | 5.626
13.5 | 0.858 | 0.15159 | -0.03 | 5.661

## 32. Re 500k Mach 0.50 (2)
BIGFOIL.COM POLAR EXPORT
NACA65-417 a=0.0
NACA65-417 a=0.0 |  |  |  | Cl Max: | 1.0356 | at alpha= | 6.5 | deg
XFOIL ncrit=9 |  |  |  | L/D Max: | 86.4945 | at alpha= | 6 | deg
Re: | 500000 |  |  | Cd Min: | 0.06712 | at alpha= | -10 | deg
Mach: | 0.5 |  |  | Cl=0 at alpha= | -2.1051 | deg
|  |  |  | @ Cl=0.1, Cd= | 0.010035
|  |  |  | @ Cl=0.4, Cd= | 0.010629
|  |  |  | @ Cl=0.6, Cd= | 0.010931
alpha (deg) | Cl | Cd | Cm | Cl/Cd
-10 | -0.3549 | 0.06712 | -0.082 | -5.2875
-9.5 | -0.3929 | 0.05596 | -0.0883 | -7.0211
-9 | -0.4288 | 0.04768 | -0.0896 | -8.9933
-8.5 | -0.4607 | 0.04106 | -0.0869 | -11.2202
-8 | -0.4813 | 0.03588 | -0.0812 | -13.4142
-7.5 | -0.4924 | 0.0312 | -0.0734 | -15.7821
-7 | -0.4729 | 0.02669 | -0.0682 | -17.7182
-6.5 | -0.4292 | 0.023 | -0.0649 | -18.6609
-6 | -0.3678 | 0.02025 | -0.0637 | -18.163
-5.5 | -0.2974 | 0.01804 | -0.0637 | -16.4856
-5 | -0.2397 | 0.01657 | -0.0618 | -14.4659
-4.5 | -0.1959 | 0.0155 | -0.0579 | -12.6387
-4 | -0.1587 | 0.01434 | -0.0533 | -11.0669
-3.5 | -0.1118 | 0.01363 | -0.0501 | -8.2025
-3 | -0.0622 | 0.01291 | -0.0474 | -4.818
-2.5 | -0.0169 | 0.01185 | -0.0444 | -1.4262
-2 | 0.0045 | 0.00973 | -0.0379 | 0.46249
-1.5 | 0.0694 | 0.00993 | -0.0374 | 6.9889
-1 | 0.1362 | 0.01016 | -0.0372 | 13.4055
-0.5 | 0.2024 | 0.01037 | -0.0374 | 19.5178
0 | 0.2701 | 0.01045 | -0.0381 | 25.8469
0.5 | 0.3391 | 0.01049 | -0.039 | 32.326
1 | 0.4048 | 0.01064 | -0.0394 | 38.0451
1.5 | 0.4726 | 0.0107 | -0.0401 | 44.1682
2 | 0.5392 | 0.01083 | -0.0405 | 49.7876
2.5 | 0.6054 | 0.01094 | -0.0407 | 55.3382
3 | 0.6719 | 0.01107 | -0.0408 | 60.6956
3.5 | 0.737 | 0.01114 | -0.0406 | 66.158
4 | 0.8002 | 0.0113 | -0.0399 | 70.8142
4.5 | 0.8648 | 0.01135 | -0.039 | 76.1938
5 | 0.9262 | 0.01141 | -0.0375 | 81.1744
5.5 | 0.9795 | 0.01156 | -0.0345 | 84.7318
6 | 1.0215 | 0.01181 | -0.0295 | 86.4945
6.5 | 1.0356 | 0.01236 | -0.02 | 83.7864
7 | 1.0342 | 0.01398 | -0.0099 | 73.9771
7.5 | 1.0195 | 0.01668 | 0.0003 | 61.1211
8 | 1.0293 | 0.02067 | 0.0029 | 49.7968
9 | 1.0129 | 0.02988 | 0.0118 | 33.8989
9.5 | 1.0024 | 0.03516 | 0.0155 | 28.5097
10 | 0.9911 | 0.04091 | 0.0184 | 24.2264
10.5 | 0.9906 | 0.04638 | 0.0205 | 21.3583
11 | 0.9956 | 0.05184 | 0.0219 | 19.2052
11.5 | 0.9998 | 0.05768 | 0.0228 | 17.3336

## 33. Re 750k Mach 0.00 (1)
BIGFOIL.COM POLAR EXPORT
NACA65-417 a=0.0
NACA65-417 a=0.0 |  |  |  | Cl Max: | 1.456 | at alpha= | 14 | deg
JavaFoil+Calcfoil stall+Eppler ext transition |  |  |  | L/D Max: | 110.598 | at alpha= | 6.5 | deg
Re: | 750000 |  |  | Cd Min: | 0.00683 | at alpha= | -1.5 | deg
Mach: | 0 |  |  | Cl=0 at alpha= | -2.0081 | deg
|  |  |  | @ Cl=0.1, Cd= | 0.0068482
|  |  |  | @ Cl=0.4, Cd= | 0.0072234
|  |  |  | @ Cl=0.6, Cd= | 0.0074064
alpha (deg) | Cl | Cd | Cm | Cl/Cd
-19 | -0.674 | 0.17731 | 0 | -3.799
-18.5 | -0.692 | 0.16607 | 0 | -4.166
-18 | -0.71 | 0.15894 | -0.001 | -4.464
-17.5 | -0.726 | 0.14886 | -0.001 | -4.879
-17 | -0.742 | 0.14161 | -0.001 | -5.238
-16.5 | -0.756 | 0.1361 | -0.002 | -5.553
-16 | -0.768 | 0.12927 | -0.002 | -5.943
-15.5 | -0.779 | 0.12411 | -0.002 | -6.275
-15 | -0.787 | 0.1155 | -0.003 | -6.817
-14.5 | -0.793 | 0.10906 | -0.003 | -7.272
-14 | -0.796 | 0.10283 | -0.004 | -7.741
-13.5 | -0.796 | 0.09655 | -0.004 | -8.241
-13 | -0.792 | 0.09086 | -0.005 | -8.718
-12.5 | -0.785 | 0.08521 | -0.005 | -9.215
-12 | -0.775 | 0.07978 | -0.005 | -9.71
-11.5 | -0.761 | 0.07497 | -0.006 | -10.147
-11 | -0.745 | 0.06903 | -0.007 | -10.787
-10.5 | -0.723 | 0.06491 | -0.007 | -11.144
-10 | -0.7 | 0.06025 | -0.008 | -11.612
-9.5 | -0.678 | 0.05309 | -0.009 | -12.773
-9 | -0.765 | 0.01563 | -0.015 | -48.927
-8.5 | -0.726 | 0.01404 | -0.016 | -51.714
-8 | -0.683 | 0.01358 | -0.017 | -50.275
-7.5 | -0.635 | 0.01314 | -0.018 | -48.299
-7 | -0.583 | 0.0127 | -0.019 | -45.892
-6.5 | -0.529 | 0.01225 | -0.02 | -43.224
-6 | -0.475 | 0.01177 | -0.021 | -40.308
-5.5 | -0.418 | 0.01144 | -0.022 | -36.571
-5 | -0.361 | 0.01012 | -0.023 | -35.662
-4.5 | -0.303 | 0.01081 | -0.024 | -28.053
-4 | -0.243 | 0.01061 | -0.024 | -22.949
-3.5 | -0.183 | 0.01029 | -0.025 | -17.766
-3 | -0.122 | 0.01005 | -0.026 | -12.123
-2.5 | -0.061 | 0.00984 | -0.027 | -6.16
-2 | 0.001 | 0.00959 | -0.028 | 0.091
-1.5 | 0.063 | 0.00683 | -0.029 | 9.153
-1 | 0.124 | 0.00686 | -0.03 | 18.132
-0.5 | 0.186 | 0.00691 | -0.031 | 26.956
0 | 0.248 | 0.00696 | -0.032 | 35.66
0.5 | 0.31 | 0.00705 | -0.033 | 43.919
1 | 0.372 | 0.00715 | -0.034 | 51.962
1.5 | 0.433 | 0.00731 | -0.035 | 59.304
2 | 0.491 | 0.00722 | -0.035 | 67.918
2.5 | 0.551 | 0.00734 | -0.036 | 75.028
3 | 0.61 | 0.00742 | -0.037 | 82.2
3.5 | 0.669 | 0.0076 | -0.038 | 88.053
4 | 0.728 | 0.00776 | -0.039 | 93.845
4.5 | 0.787 | 0.00796 | -0.04 | 98.893
5 | 0.845 | 0.00815 | -0.041 | 103.656
5.5 | 0.901 | 0.00845 | -0.042 | 106.561
6 | 0.956 | 0.00875 | -0.042 | 109.241
6.5 | 1.01 | 0.00913 | -0.043 | 110.598
7 | 1.063 | 0.00963 | -0.044 | 110.405
7.5 | 1.112 | 0.0106 | -0.045 | 104.908
8 | 1.145 | 0.01886 | -0.045 | 60.718
8.5 | 1.191 | 0.01981 | -0.046 | 60.113
9 | 1.234 | 0.02084 | -0.047 | 59.212
9.5 | 1.275 | 0.02191 | -0.047 | 58.186
10 | 1.313 | 0.02315 | -0.048 | 56.706
10.5 | 1.347 | 0.02444 | -0.049 | 55.143
11 | 1.378 | 0.02593 | -0.05 | 53.153
11.5 | 1.403 | 0.02742 | -0.05 | 51.155
12 | 1.423 | 0.02924 | -0.051 | 48.645
12.5 | 1.438 | 0.03103 | -0.052 | 46.345
13 | 1.449 | 0.03282 | -0.052 | 44.158
13.5 | 1.455 | 0.03503 | -0.053 | 41.536
14 | 1.456 | 0.03722 | -0.054 | 39.114
14.5 | 1.446 | 0.04039 | -0.054 | 35.801
15 | 1.432 | 0.04323 | -0.055 | 33.116
15.5 | 1.411 | 0.04697 | -0.055 | 30.039
16 | 1.387 | 0.05094 | -0.056 | 27.22
16.5 | 1.352 | 0.05748 | -0.056 | 23.525
17 | 1.316 | 0.06434 | -0.056 | 20.446
17.5 | 1.163 | 0.13281 | -0.039 | 8.755
18 | 1.13 | 0.14339 | -0.038 | 7.883
18.5 | 1.094 | 0.15575 | -0.035 | 7.024
19 | 1.063 | 0.16462 | -0.035 | 6.457

## 34. Re 750k Mach 0.00 (2)
BIGFOIL.COM POLAR EXPORT
NACA65-417 a=0.0
NACA65-417 a=0.0 |  |  |  | Cl Max: | 1.2355 | at alpha= | 19.5 | deg
XFOIL ncrit=9 |  |  |  | L/D Max: | 113.926 | at alpha= | 6.5 | deg
Re: | 750000 |  |  | Cd Min: | 0.1144 | at alpha= | 20 | deg
Mach: | 0 |  |  | Cl=0 at alpha= | -2.015 | deg
|  |  |  | @ Cl=0.1, Cd= | 0.0073816
|  |  |  | @ Cl=0.4, Cd= | 0.0075374
|  |  |  | @ Cl=0.6, Cd= | 0.0077106
alpha (deg) | Cl | Cd | Cm | Cl/Cd
-19 | -1.0322 | 0.07985 | -0.0524 | -12.9267
-18.5 | -1.0762 | 0.06539 | -0.0606 | -16.4582
-18 | -1.0963 | 0.05625 | -0.0646 | -19.4898
-17.5 | -1.1 | 0.05001 | -0.0666 | -21.9956
-17 | -1.0918 | 0.04553 | -0.0676 | -23.9798
-16.5 | -1.0713 | 0.04252 | -0.068 | -25.1952
-16 | -1.0414 | 0.04075 | -0.0686 | -25.5558
-15.5 | -1.0165 | 0.03855 | -0.0689 | -26.3684
-15 | -0.9904 | 0.03565 | -0.0706 | -27.7812
-14.5 | -0.9652 | 0.03426 | -0.07 | -28.1728
-14 | -0.9448 | 0.03322 | -0.068 | -28.4407
-13.5 | -0.9271 | 0.0319 | -0.0656 | -29.0627
-13 | -0.9126 | 0.03037 | -0.0625 | -30.0494
-12.5 | -0.8956 | 0.02785 | -0.0595 | -32.158
-12 | -0.8722 | 0.02685 | -0.0565 | -32.4842
-11.5 | -0.8496 | 0.0264 | -0.0528 | -32.1818
-11 | -0.8237 | 0.02505 | -0.0491 | -32.8822
-10.5 | -0.7906 | 0.02396 | -0.0465 | -32.9967
-10 | -0.749 | 0.02175 | -0.0455 | -34.4368
-9.5 | -0.7073 | 0.02082 | -0.0441 | -33.9721
-9 | -0.6627 | 0.01991 | -0.0431 | -33.2848
-8.5 | -0.6162 | 0.01893 | -0.0422 | -32.5515
-8 | -0.5689 | 0.01825 | -0.0414 | -31.1726
-7.5 | -0.5191 | 0.01633 | -0.0411 | -31.7881
-7 | -0.4735 | 0.01506 | -0.04 | -31.4409
-6.5 | -0.4281 | 0.01421 | -0.0388 | -30.1267
-6 | -0.3815 | 0.01346 | -0.0377 | -28.3432
-5.5 | -0.3346 | 0.01275 | -0.0366 | -26.2431
-5 | -0.2858 | 0.01219 | -0.0358 | -23.4454
-4.5 | -0.239 | 0.01138 | -0.0347 | -21.0018
-4 | -0.1872 | 0.01098 | -0.0344 | -17.0492
-3.5 | -0.135 | 0.01052 | -0.0342 | -12.8327
-3 | -0.0862 | 0.00972 | -0.0335 | -8.8683
-2.5 | -0.0549 | 0.00738 | -0.0306 | -7.439
-2 | 0.0017 | 0.00731 | -0.031 | 0.23256
-1.5 | 0.0589 | 0.00731 | -0.0315 | 8.0575
-1 | 0.1163 | 0.00741 | -0.032 | 15.695
-0.5 | 0.1744 | 0.00747 | -0.0327 | 23.3467
0 | 0.2327 | 0.00744 | -0.0335 | 31.2769
0.5 | 0.2912 | 0.00751 | -0.0344 | 38.775
1 | 0.3494 | 0.00752 | -0.0352 | 46.4628
1.5 | 0.4075 | 0.00754 | -0.0361 | 54.0451
2 | 0.4653 | 0.00762 | -0.0368 | 61.063
2.5 | 0.5232 | 0.00764 | -0.0376 | 68.4817
3 | 0.5804 | 0.00769 | -0.0383 | 75.4746
3.5 | 0.6376 | 0.00775 | -0.039 | 82.271
4 | 0.6942 | 0.00781 | -0.0395 | 88.886
4.5 | 0.7503 | 0.00785 | -0.04 | 95.5796
5 | 0.806 | 0.00796 | -0.0404 | 101.2563
5.5 | 0.8603 | 0.00805 | -0.0406 | 106.8696
6 | 0.9126 | 0.00813 | -0.0404 | 112.2509
6.5 | 0.9604 | 0.00843 | -0.0394 | 113.9265
7 | 1.0011 | 0.00902 | -0.0373 | 110.9867
7.5 | 1.0271 | 0.01007 | -0.0327 | 101.996
8 | 1.0354 | 0.01121 | -0.025 | 92.364
9 | 1.0575 | 0.01504 | -0.0148 | 70.3125
9.5 | 1.0635 | 0.01754 | -0.0101 | 60.6328
10 | 1.0665 | 0.02047 | -0.0056 | 52.1006
10.5 | 1.0719 | 0.0235 | -0.0019 | 45.6128
11 | 1.0842 | 0.02628 | 0.0009 | 41.2557
11.5 | 1.1009 | 0.0289 | 0.0031 | 38.0934
12 | 1.116 | 0.03181 | 0.0051 | 35.0833
12.5 | 1.1345 | 0.0346 | 0.0065 | 32.789
13 | 1.144 | 0.03828 | 0.0081 | 29.8851
13.5 | 1.1638 | 0.04124 | 0.009 | 28.2202
14 | 1.1776 | 0.04487 | 0.0098 | 26.2447
14.5 | 1.1869 | 0.04907 | 0.0104 | 24.1879
15 | 1.1904 | 0.05405 | 0.0109 | 22.0241
15.5 | 1.2044 | 0.05817 | 0.0108 | 20.7048
16 | 1.2158 | 0.06268 | 0.0104 | 19.3969
16.5 | 1.2224 | 0.06792 | 0.0097 | 17.9976
17 | 1.2213 | 0.07422 | 0.0088 | 16.4551
17.5 | 1.2236 | 0.08032 | 0.0075 | 15.2341
18 | 1.2301 | 0.08622 | 0.0058 | 14.267
18.5 | 1.2327 | 0.09275 | 0.0037 | 13.2906
19 | 1.2349 | 0.09959 | 0.0011 | 12.3998
19.5 | 1.2355 | 0.1068 | -0.0019 | 11.5684
20 | 1.2326 | 0.1144 | -0.0052 | 10.7745

## 35. Re 750k Mach 0.10 (1)
BIGFOIL.COM POLAR EXPORT
NACA65-417 a=0.0
NACA65-417 a=0.0 |  |  |  | Cl Max: | 1.446 | at alpha= | 13.5 | deg
JavaFoil+Calcfoil stall+Eppler ext transition |  |  |  | L/D Max: | 110.147 | at alpha= | 6.5 | deg
Re: | 750000 |  |  | Cd Min: | 0.00669 | at alpha= | 1.5 | deg
Mach: | 0.1 |  |  | Cl=0 at alpha= | -2.0081 | deg
|  |  |  | @ Cl=0.1, Cd= | 0.0068881
|  |  |  | @ Cl=0.4, Cd= | 0.0069743
|  |  |  | @ Cl=0.6, Cd= | 0.0074283
alpha (deg) | Cl | Cd | Cm | Cl/Cd
-18.5 | -0.643 | 0.17129 | 0 | -3.757
-18 | -0.664 | 0.15978 | -0.001 | -4.158
-17.5 | -0.685 | 0.15254 | -0.001 | -4.488
-17 | -0.704 | 0.14467 | -0.001 | -4.863
-16.5 | -0.721 | 0.14117 | -0.002 | -5.109
-16 | -0.737 | 0.13196 | -0.002 | -5.586
-15.5 | -0.751 | 0.12522 | -0.002 | -5.999
-15 | -0.763 | 0.1176 | -0.003 | -6.488
-14.5 | -0.772 | 0.10944 | -0.003 | -7.054
-14 | -0.778 | 0.10283 | -0.004 | -7.566
-13.5 | -0.781 | 0.09798 | -0.004 | -7.972
-13 | -0.78 | 0.09165 | -0.004 | -8.512
-12.5 | -0.776 | 0.08581 | -0.005 | -9.04
-12 | -0.768 | 0.08116 | -0.005 | -9.458
-11.5 | -0.755 | 0.07566 | -0.006 | -9.982
-11 | -0.741 | 0.06982 | -0.007 | -10.61
-10.5 | -0.721 | 0.0657 | -0.007 | -10.967
-10 | -0.699 | 0.06054 | -0.008 | -11.539
-9.5 | -0.673 | 0.05605 | -0.009 | -12.003
-9 | -0.765 | 0.0158 | -0.015 | -48.418
-8.5 | -0.602 | 0.05057 | -0.009 | -11.906
-8 | -0.684 | 0.01358 | -0.017 | -50.353
-7.5 | -0.636 | 0.01325 | -0.018 | -48.047
-7 | -0.585 | 0.01275 | -0.019 | -45.855
-6.5 | -0.531 | 0.0123 | -0.02 | -43.2
-6 | -0.476 | 0.01186 | -0.021 | -40.179
-5.5 | -0.42 | 0.01149 | -0.022 | -36.544
-5 | -0.362 | 0.01018 | -0.023 | -35.618
-4.5 | -0.305 | 0.01099 | -0.024 | -27.723
-4 | -0.245 | 0.01059 | -0.025 | -23.091
-3.5 | -0.184 | 0.01033 | -0.025 | -17.793
-3 | -0.122 | 0.01004 | -0.026 | -12.201
-2.5 | -0.061 | 0.00982 | -0.027 | -6.202
-2 | 0.001 | 0.00972 | -0.028 | 0.09
-1.5 | 0.063 | 0.0069 | -0.029 | 9.11
-1 | 0.125 | 0.00688 | -0.03 | 18.174
-0.5 | 0.187 | 0.00693 | -0.031 | 27.023
0 | 0.249 | 0.00697 | -0.032 | 35.779
0.5 | 0.311 | 0.00705 | -0.033 | 44.18
1 | 0.373 | 0.0072 | -0.034 | 51.882
1.5 | 0.434 | 0.00669 | -0.035 | 64.859
2 | 0.493 | 0.00726 | -0.036 | 67.847
2.5 | 0.553 | 0.00735 | -0.036 | 75.215
3 | 0.613 | 0.00745 | -0.037 | 82.316
3.5 | 0.672 | 0.00763 | -0.038 | 88.122
4 | 0.732 | 0.00779 | -0.039 | 93.903
4.5 | 0.791 | 0.008 | -0.04 | 98.882
5 | 0.848 | 0.00822 | -0.041 | 103.194
5.5 | 0.905 | 0.0085 | -0.042 | 106.446
6 | 0.96 | 0.00884 | -0.043 | 108.672
6.5 | 1.015 | 0.00921 | -0.043 | 110.147
7 | 1.067 | 0.00972 | -0.044 | 109.805
7.5 | 1.116 | 0.01085 | -0.045 | 102.841
8 | 1.15 | 0.01905 | -0.045 | 60.36
8.5 | 1.195 | 0.02001 | -0.046 | 59.723
9 | 1.238 | 0.02106 | -0.047 | 58.788
9.5 | 1.278 | 0.02221 | -0.048 | 57.566
10 | 1.316 | 0.02343 | -0.048 | 56.15
10.5 | 1.35 | 0.02473 | -0.049 | 54.57
11 | 1.379 | 0.02627 | -0.05 | 52.507
11.5 | 1.403 | 0.02784 | -0.051 | 50.383
12 | 1.421 | 0.0297 | -0.051 | 47.837
12.5 | 1.434 | 0.03152 | -0.052 | 45.502
13 | 1.443 | 0.0334 | -0.053 | 43.21
13.5 | 1.446 | 0.03567 | -0.053 | 40.546
14 | 1.444 | 0.03794 | -0.054 | 38.059
14.5 | 1.43 | 0.04139 | -0.054 | 34.555
15 | 1.411 | 0.04451 | -0.055 | 31.703
15.5 | 1.385 | 0.049 | -0.055 | 28.258
16 | 1.353 | 0.05394 | -0.055 | 25.081
16.5 | 1.308 | 0.06292 | -0.055 | 20.781
17 | 1.217 | 0.09304 | -0.05 | 13.081
17.5 | 1.129 | 0.13161 | -0.041 | 8.579
18 | 1.081 | 0.15028 | -0.034 | 7.195
18.5 | 1.047 | 0.1596 | -0.034 | 6.557

## 36. Re 750k Mach 0.10 (2)
BIGFOIL.COM POLAR EXPORT
NACA65-417 a=0.0
NACA65-417 a=0.0 |  |  |  | Cl Max: | 1.2247 | at alpha= | 19 | deg
XFOIL ncrit=9 |  |  |  | L/D Max: | 113.565 | at alpha= | 6.5 | deg
Re: | 750000 |  |  | Cd Min: | 0.11845 | at alpha= | 20 | deg
Mach: | 0.1 |  |  | Cl=0 at alpha= | -2.0167 | deg
|  |  |  | @ Cl=0.1, Cd= | 0.0074215
|  |  |  | @ Cl=0.4, Cd= | 0.0075583
|  |  |  | @ Cl=0.6, Cd= | 0.0077539
alpha (deg) | Cl | Cd | Cm | Cl/Cd
-18.5 | -0.9808 | 0.08289 | -0.0518 | -11.8325
-18 | -1.037 | 0.06587 | -0.0621 | -15.7431
-17.5 | -1.0662 | 0.05544 | -0.0667 | -19.2316
-17 | -1.073 | 0.04889 | -0.0687 | -21.9472
-16.5 | -1.0452 | 0.04644 | -0.0695 | -22.5065
-16 | -1.0383 | 0.042 | -0.07 | -24.7214
-15.5 | -1.0106 | 0.03996 | -0.0704 | -25.2903
-15 | -0.9764 | 0.03787 | -0.0722 | -25.7829
-14.5 | -0.9589 | 0.03512 | -0.0719 | -27.3035
-14 | -0.9359 | 0.0342 | -0.0701 | -27.3655
-13.5 | -0.9141 | 0.03326 | -0.0681 | -27.4835
-13 | -0.9002 | 0.03139 | -0.0653 | -28.6779
-12.5 | -0.889 | 0.02884 | -0.0618 | -30.8252
-12 | -0.8663 | 0.02747 | -0.059 | -31.5362
-11.5 | -0.8438 | 0.02713 | -0.0553 | -31.1021
-11 | -0.8199 | 0.02571 | -0.0514 | -31.8903
-10.5 | -0.7897 | 0.02443 | -0.0482 | -32.325
-10 | -0.7514 | 0.02239 | -0.0465 | -33.5596
-9.5 | -0.7091 | 0.02119 | -0.0453 | -33.4639
-9 | -0.6649 | 0.02026 | -0.0441 | -32.8184
-8.5 | -0.6184 | 0.01924 | -0.0431 | -32.1414
-8 | -0.5709 | 0.01847 | -0.0422 | -30.9096
-7.5 | -0.5201 | 0.01657 | -0.0419 | -31.3881
-7 | -0.4738 | 0.01523 | -0.0409 | -31.1097
-6.5 | -0.4284 | 0.01435 | -0.0396 | -29.8537
-6 | -0.3817 | 0.01357 | -0.0384 | -28.1282
-5.5 | -0.335 | 0.01284 | -0.0372 | -26.0903
-5 | -0.2858 | 0.01228 | -0.0364 | -23.2736
-4.5 | -0.2394 | 0.01143 | -0.0352 | -20.9449
-4 | -0.1876 | 0.01104 | -0.0348 | -16.9928
-3.5 | -0.1352 | 0.01056 | -0.0345 | -12.803
-3 | -0.0852 | 0.00984 | -0.034 | -8.6585
-2.5 | -0.0549 | 0.00743 | -0.0309 | -7.389
-2 | 0.0019 | 0.00733 | -0.0312 | 0.25921
-1.5 | 0.0593 | 0.00733 | -0.0317 | 8.09
-1 | 0.1171 | 0.00746 | -0.0322 | 15.6971
-0.5 | 0.1755 | 0.00748 | -0.0329 | 23.4626
0 | 0.2342 | 0.00746 | -0.0337 | 31.3941
0.5 | 0.293 | 0.00755 | -0.0346 | 38.8079
1 | 0.3516 | 0.00755 | -0.0354 | 46.5695
1.5 | 0.41 | 0.00756 | -0.0362 | 54.2328
2 | 0.4682 | 0.00764 | -0.037 | 61.2827
2.5 | 0.5263 | 0.00767 | -0.0378 | 68.618
3 | 0.584 | 0.00774 | -0.0385 | 75.4522
3.5 | 0.6416 | 0.00779 | -0.0392 | 82.362
4 | 0.6984 | 0.00786 | -0.0397 | 88.855
4.5 | 0.7549 | 0.00789 | -0.0402 | 95.6781
5 | 0.8109 | 0.008 | -0.0406 | 101.3625
5.5 | 0.8654 | 0.00809 | -0.0406 | 106.9716
6 | 0.9179 | 0.00818 | -0.0403 | 112.2127
6.5 | 0.9653 | 0.0085 | -0.0392 | 113.5647
7 | 1.0054 | 0.00911 | -0.0369 | 110.3622
7.5 | 1.0288 | 0.01021 | -0.0318 | 100.764
8 | 1.0341 | 0.01137 | -0.0235 | 90.9499
8.5 | 1.0317 | 0.01289 | -0.0146 | 80.0388
9 | 1.0561 | 0.01543 | -0.0136 | 68.4446
9.5 | 1.0606 | 0.01808 | -0.0088 | 58.6615
10 | 1.0635 | 0.02109 | -0.0044 | 50.4267
10.5 | 1.0682 | 0.02423 | -0.0007 | 44.0858
11 | 1.0813 | 0.02703 | 0.002 | 40.0037
11.5 | 1.0982 | 0.02971 | 0.0041 | 36.964
12 | 1.1138 | 0.03266 | 0.006 | 34.1029
12.5 | 1.1314 | 0.0356 | 0.0075 | 31.7809
13 | 1.1414 | 0.03932 | 0.009 | 29.0285
13.5 | 1.1602 | 0.04246 | 0.0098 | 27.3245
14 | 1.173 | 0.04628 | 0.0106 | 25.3457
14.5 | 1.1793 | 0.05089 | 0.0112 | 23.1735
15 | 1.185 | 0.05576 | 0.0116 | 21.2518
15.5 | 1.1978 | 0.06012 | 0.0114 | 19.9235
16 | 1.2085 | 0.06484 | 0.011 | 18.6382
16.5 | 1.2137 | 0.07037 | 0.0102 | 17.2474
17 | 1.2102 | 0.07701 | 0.0092 | 15.7148
17.5 | 1.2159 | 0.08293 | 0.0077 | 14.6618
18 | 1.221 | 0.08916 | 0.0058 | 13.6945
18.5 | 1.223 | 0.09591 | 0.0036 | 12.7515
19 | 1.2247 | 0.10299 | 0.0007 | 11.8914
19.5 | 1.2239 | 0.11051 | -0.0025 | 11.075
20 | 1.2187 | 0.11845 | -0.0059 | 10.2887

## 37. Re 750k Mach 0.25 (1)
BIGFOIL.COM POLAR EXPORT
NACA65-417 a=0.0
NACA65-417 a=0.0 |  |  |  | Cl Max: | 1.399 | at alpha= | 12 | deg
JavaFoil+Calcfoil stall+Eppler ext transition |  |  |  | L/D Max: | 107.46 | at alpha= | 6.5 | deg
Re: | 750000 |  |  | Cd Min: | 0.00677 | at alpha= | 1 | deg
Mach: | 0.25 |  |  | Cl=0 at alpha= | -2.0078 | deg
|  |  |  | @ Cl=0.1, Cd= | 0.0069664
|  |  |  | @ Cl=0.4, Cd= | 0.0069157
|  |  |  | @ Cl=0.6, Cd= | 0.0075757
alpha (deg) | Cl | Cd | Cm | Cl/Cd
-13.5 | -0.652 | 0.10708 | -0.004 | -6.091
-13 | -0.676 | 0.10071 | -0.004 | -6.71
-12.5 | -0.693 | 0.09365 | -0.005 | -7.403
-12 | -0.704 | 0.08651 | -0.005 | -8.138
-11.5 | -0.709 | 0.08028 | -0.006 | -8.828
-11 | -0.707 | 0.07421 | -0.006 | -9.525
-10.5 | -0.698 | 0.07013 | -0.007 | -9.953
-10 | -0.683 | 0.06478 | -0.007 | -10.547
-9.5 | -0.664 | 0.06027 | -0.008 | -11.011
-9 | -0.641 | 0.05482 | -0.009 | -11.688
-8.5 | -0.729 | 0.01589 | -0.016 | -45.847
-8 | -0.69 | 0.01498 | -0.017 | -46.106
-7.5 | -0.646 | 0.01357 | -0.018 | -47.577
-7 | -0.595 | 0.01318 | -0.019 | -45.128
-6.5 | -0.541 | 0.0127 | -0.02 | -42.634
-6 | -0.486 | 0.01221 | -0.021 | -39.831
-5.5 | -0.429 | 0.01178 | -0.022 | -36.419
-5 | -0.371 | 0.01138 | -0.023 | -32.574
-4.5 | -0.311 | 0.01107 | -0.024 | -28.082
-4 | -0.251 | 0.01082 | -0.025 | -23.204
-3.5 | -0.189 | 0.01059 | -0.026 | -17.819
-3 | -0.126 | 0.01031 | -0.027 | -12.206
-2.5 | -0.063 | 0.01002 | -0.028 | -6.244
-2 | 0.001 | 0.00981 | -0.029 | 0.092
-1.5 | 0.065 | 0.00695 | -0.03 | 9.289
-1 | 0.129 | 0.00698 | -0.031 | 18.402
-0.5 | 0.192 | 0.00702 | -0.032 | 27.376
0 | 0.256 | 0.00715 | -0.033 | 35.85
0.5 | 0.32 | 0.00723 | -0.034 | 44.279
1 | 0.382 | 0.00677 | -0.035 | 56.487
1.5 | 0.445 | 0.00728 | -0.036 | 61.051
2 | 0.505 | 0.0074 | -0.036 | 68.196
2.5 | 0.567 | 0.0075 | -0.037 | 75.551
3 | 0.628 | 0.00764 | -0.038 | 82.254
3.5 | 0.689 | 0.00783 | -0.039 | 87.962
4 | 0.75 | 0.00801 | -0.04 | 93.631
4.5 | 0.81 | 0.00824 | -0.041 | 98.261
5 | 0.869 | 0.00849 | -0.042 | 102.408
5.5 | 0.926 | 0.00884 | -0.043 | 104.836
6 | 0.983 | 0.0092 | -0.044 | 106.856
6.5 | 1.038 | 0.00966 | -0.044 | 107.46
7 | 1.091 | 0.0102 | -0.045 | 106.924
7.5 | 1.126 | 0.01886 | -0.045 | 59.686
8 | 1.173 | 0.02012 | -0.046 | 58.278
8.5 | 1.217 | 0.02124 | -0.047 | 57.293
9 | 1.258 | 0.02244 | -0.048 | 56.054
9.5 | 1.295 | 0.02377 | -0.049 | 54.486
10 | 1.328 | 0.02516 | -0.049 | 52.811
10.5 | 1.357 | 0.0267 | -0.05 | 50.841
11 | 1.38 | 0.02846 | -0.051 | 48.494
11.5 | 1.393 | 0.03049 | -0.052 | 45.692
12 | 1.399 | 0.0325 | -0.052 | 43.046
12.5 | 1.397 | 0.03491 | -0.053 | 40.015
13 | 1.386 | 0.03759 | -0.054 | 36.881
13.5 | 1.368 | 0.04026 | -0.054 | 33.982
14 | 1.338 | 0.04407 | -0.055 | 30.352
14.5 | 1.169 | 0.09104 | -0.043 | 12.843
15 | 1.085 | 0.11654 | -0.029 | 9.312
15.5 | 1.037 | 0.12522 | -0.029 | 8.28
16 | 0.981 | 0.13599 | -0.028 | 7.215
16.5 | 0.919 | 0.14642 | -0.028 | 6.28
17 | 0.853 | 0.15534 | -0.028 | 5.488

## 38. Re 750k Mach 0.25 (2)
BIGFOIL.COM POLAR EXPORT
NACA65-417 a=0.0
NACA65-417 a=0.0 |  |  |  | Cl Max: | 1.171 | at alpha= | 17.5 | deg
XFOIL ncrit=9 |  |  |  | L/D Max: | 111.868 | at alpha= | 6 | deg
Re: | 750000 |  |  | Cd Min: | 0.19964 | at alpha= | -18.5 | deg
Mach: | 0.25 |  |  | Cl=0 at alpha= | -2.0218 | deg
|  |  |  | @ Cl=0.1, Cd= | 0.007534
|  |  |  | @ Cl=0.4, Cd= | 0.0077442
|  |  |  | @ Cl=0.6, Cd= | 0.0079146
alpha (deg) | Cl | Cd | Cm | Cl/Cd
-18.5 | -0.5275 | 0.19964 | 0.0023 | -2.6423
-18 | -0.5054 | 0.1938 | -0.0004 | -2.6078
-17.5 | -0.489 | 0.18654 | -0.0047 | -2.6214
-16 | -0.4443 | 0.1596 | -0.0215 | -2.7838
-15 | -0.4653 | 0.13301 | -0.0324 | -3.4982
-14.5 | -0.681 | 0.07204 | -0.0672 | -9.4531
-14 | -0.741 | 0.05706 | -0.0754 | -12.9863
-13.5 | -0.8176 | 0.04355 | -0.078 | -18.7738
-13 | -0.7919 | 0.04231 | -0.0772 | -18.7166
-12 | -0.7916 | 0.03502 | -0.0728 | -22.6042
-11.5 | -0.7908 | 0.03196 | -0.069 | -24.7434
-11 | -0.7755 | 0.03035 | -0.0652 | -25.5519
-10.5 | -0.7597 | 0.02867 | -0.0605 | -26.4981
-10 | -0.7435 | 0.02631 | -0.0553 | -28.2592
-9.5 | -0.7129 | 0.02368 | -0.0522 | -30.1056
-9 | -0.6729 | 0.02254 | -0.05 | -29.8536
-8.5 | -0.6289 | 0.02135 | -0.0482 | -29.4567
-8 | -0.5812 | 0.01995 | -0.0467 | -29.1328
-7.5 | -0.5282 | 0.01802 | -0.0462 | -29.3119
-7 | -0.4762 | 0.01623 | -0.0456 | -29.3407
-6.5 | -0.4287 | 0.01509 | -0.0442 | -28.4095
-6 | -0.3817 | 0.01417 | -0.0426 | -26.9372
-5.5 | -0.3355 | 0.01335 | -0.0408 | -25.1311
-5 | -0.287 | 0.01262 | -0.0394 | -22.7417
-4.5 | -0.2407 | 0.01177 | -0.0377 | -20.4503
-4 | -0.1887 | 0.01126 | -0.037 | -16.7584
-3.5 | -0.1355 | 0.01077 | -0.0365 | -12.5812
-3 | -0.0819 | 0.01031 | -0.036 | -7.9437
-2.5 | -0.0549 | 0.00757 | -0.0323 | -7.2523
-2 | 0.0025 | 0.00743 | -0.0323 | 0.33647
-1.5 | 0.0618 | 0.00747 | -0.0327 | 8.2731
-1 | 0.1215 | 0.00757 | -0.0332 | 16.0502
-0.5 | 0.1817 | 0.0076 | -0.0339 | 23.9079
0 | 0.2424 | 0.00764 | -0.0348 | 31.7277
0.5 | 0.3029 | 0.00769 | -0.0356 | 39.3888
1 | 0.3637 | 0.00772 | -0.0366 | 47.1114
1.5 | 0.4237 | 0.00776 | -0.0373 | 54.6005
2 | 0.484 | 0.00781 | -0.0381 | 61.9718
2.5 | 0.5438 | 0.00783 | -0.0388 | 69.4508
3 | 0.6036 | 0.00792 | -0.0395 | 76.2121
3.5 | 0.6627 | 0.00796 | -0.04 | 83.2538
4 | 0.7216 | 0.00804 | -0.0405 | 89.7512
5 | 0.8374 | 0.00819 | -0.041 | 102.2466
5.5 | 0.8938 | 0.00829 | -0.0409 | 107.8166
6 | 0.9464 | 0.00846 | -0.0401 | 111.8676
6.5 | 0.9921 | 0.00887 | -0.0381 | 111.8489
7 | 1.0236 | 0.00972 | -0.0338 | 105.3086
7.5 | 1.0291 | 0.01093 | -0.0251 | 94.1537
8 | 1.0276 | 0.01251 | -0.0161 | 82.1423
8.5 | 1.0318 | 0.0147 | -0.0097 | 70.1905
9 | 1.0468 | 0.01783 | -0.0077 | 58.71
9.5 | 1.0478 | 0.02105 | -0.003 | 49.7767
10 | 1.047 | 0.02463 | 0.0013 | 42.5091
10.5 | 1.0532 | 0.02802 | 0.0047 | 37.5874
11 | 1.0685 | 0.03105 | 0.007 | 34.4122
11.5 | 1.0837 | 0.03427 | 0.009 | 31.6224
12 | 1.1003 | 0.03757 | 0.0107 | 29.2867
12.5 | 1.1119 | 0.04146 | 0.0122 | 26.8186
13 | 1.1232 | 0.04556 | 0.0133 | 24.6532
13.5 | 1.1374 | 0.0496 | 0.014 | 22.9315
14 | 1.1456 | 0.05439 | 0.0146 | 21.0627
14.5 | 1.1454 | 0.06023 | 0.0148 | 19.0171
15 | 1.1543 | 0.06537 | 0.0146 | 17.6579
15.5 | 1.1626 | 0.07086 | 0.014 | 16.407
16 | 1.1691 | 0.07673 | 0.0129 | 15.2365
16.5 | 1.1673 | 0.08367 | 0.0115 | 13.9512
17 | 1.1695 | 0.09045 | 0.0098 | 12.9298
17.5 | 1.171 | 0.09773 | 0.0073 | 11.982
18 | 1.1701 | 0.10559 | 0.0043 | 11.0815
18.5 | 1.1656 | 0.11414 | 0.0005 | 10.212
19 | 1.161 | 0.12301 | -0.0039 | 9.4383
19.5 | 1.1526 | 0.13251 | -0.0088 | 8.6982
20 | 1.137 | 0.14373 | -0.0153 | 7.9107

## 39. Re 750k Mach 0.50 (1)
BIGFOIL.COM POLAR EXPORT
NACA65-417 a=0.0
NACA65-417 a=0.0 |  |  |  | Cl Max: | 1.266 | at alpha= | 8.5 | deg
JavaFoil+Calcfoil stall+Eppler ext transition |  |  |  | L/D Max: | 97.115 | at alpha= | 5.5 | deg
Re: | 750000 |  |  | Cd Min: | 0.00738 | at alpha= | -1 | deg
Mach: | 0.5 |  |  | Cl=0 at alpha= | -2.0071 | deg
|  |  |  | @ Cl=0.1, Cd= | 0.0088894
|  |  |  | @ Cl=0.4, Cd= | 0.0077806
|  |  |  | @ Cl=0.6, Cd= | 0.0082559
alpha (deg) | Cl | Cd | Cm | Cl/Cd
-20 | -1.008 | 0.21236 | 0.001 | -4.749
-19.5 | -0.981 | 0.20052 | 0 | -4.894
-19 | -0.954 | 0.20131 | 0 | -4.74
-18.5 | -0.925 | 0.18966 | 0 | -4.877
-18 | -0.897 | 0.18359 | -0.001 | -4.886
-17.5 | -0.87 | 0.17661 | -0.001 | -4.924
-17 | -0.842 | 0.17127 | -0.002 | -4.917
-16.5 | -0.815 | 0.16687 | -0.002 | -4.883
-16 | -0.787 | 0.16977 | -0.003 | -4.633
-15.5 | -0.758 | 0.15666 | -0.003 | -4.836
-15 | -0.73 | 0.1484 | -0.003 | -4.919
-14.5 | -0.702 | 0.14504 | -0.004 | -4.843
-14 | -0.675 | 0.14099 | -0.004 | -4.785
-13.5 | -0.647 | 0.13708 | -0.005 | -4.72
-13 | -0.618 | 0.134 | -0.005 | -4.614
-12.5 | -0.59 | 0.12758 | -0.005 | -4.623
-12 | -0.562 | 0.12194 | -0.005 | -4.609
-11.5 | -0.534 | 0.11463 | -0.006 | -4.661
-11 | -0.506 | 0.11158 | -0.006 | -4.538
-10.5 | -0.478 | 0.11273 | -0.007 | -4.243
-10 | -0.45 | 0.11159 | -0.007 | -4.036
-9.5 | -0.422 | 0.09853 | -0.007 | -4.28
-9 | -0.394 | 0.09223 | -0.007 | -4.268
-8.5 | -0.366 | 0.06609 | -0.009 | -5.545
-8 | -0.48 | 0.06275 | -0.009 | -7.653
-7.5 | -0.522 | 0.05498 | -0.01 | -9.486
-7 | -0.503 | 0.04921 | -0.011 | -10.221
-6.5 | -0.468 | 0.04485 | -0.011 | -10.445
-6 | -0.428 | 0.04179 | -0.012 | -10.235
-5.5 | -0.464 | 0.01338 | -0.025 | -34.65
-5 | -0.404 | 0.01279 | -0.026 | -31.555
-4.5 | -0.341 | 0.01221 | -0.027 | -27.898
-4 | -0.275 | 0.01176 | -0.028 | -23.38
-3.5 | -0.208 | 0.01141 | -0.029 | -18.195
-3 | -0.139 | 0.01109 | -0.03 | -12.534
-2.5 | -0.069 | 0.01081 | -0.031 | -6.416
-2 | 0.001 | 0.00968 | -0.032 | 0.103
-1.5 | 0.072 | 0.00985 | -0.033 | 7.318
-1 | 0.144 | 0.00738 | -0.034 | 19.462
-0.5 | 0.215 | 0.00744 | -0.035 | 28.907
0 | 0.283 | 0.00757 | -0.036 | 37.411
0.5 | 0.353 | 0.0077 | -0.037 | 45.887
1 | 0.423 | 0.00782 | -0.038 | 54.068
1.5 | 0.492 | 0.00796 | -0.039 | 61.797
2 | 0.558 | 0.00812 | -0.04 | 68.723
2.5 | 0.626 | 0.00834 | -0.041 | 75.1
3 | 0.694 | 0.00862 | -0.042 | 80.522
3.5 | 0.761 | 0.00887 | -0.043 | 85.845
4 | 0.828 | 0.00916 | -0.044 | 90.354
4.5 | 0.894 | 0.00956 | -0.045 | 93.496
5 | 0.958 | 0.00998 | -0.046 | 95.991
5.5 | 1.02 | 0.0105 | -0.047 | 97.115
6 | 1.079 | 0.0112 | -0.048 | 96.347
6.5 | 1.134 | 0.0125 | -0.049 | 90.725
7 | 1.171 | 0.02277 | -0.049 | 51.411
7.5 | 1.214 | 0.02438 | -0.05 | 49.77
8 | 1.247 | 0.02615 | -0.051 | 47.68
8.5 | 1.266 | 0.02824 | -0.052 | 44.83
9 | 1.262 | 0.0308 | -0.053 | 40.964
9.5 | 1.211 | 0.03387 | -0.053 | 35.763
10 | 0.765 | 0.07272 | -0.022 | 10.521
10.5 | 0.694 | 0.10052 | -0.02 | 6.904
11 | 0.722 | 0.10544 | -0.024 | 6.846
11.5 | 0.749 | 0.10873 | -0.024 | 6.888
12 | 0.776 | 0.11815 | -0.025 | 6.569
12.5 | 0.804 | 0.12423 | -0.028 | 6.472
13 | 0.831 | 0.13317 | -0.028 | 6.238
13.5 | 0.859 | 0.13861 | -0.03 | 6.194

## 40. Re 750k Mach 0.50 (2)
BIGFOIL.COM POLAR EXPORT
NACA65-417 a=0.0
NACA65-417 a=0.0 |  |  |  | Cl Max: | 1.0422 | at alpha= | 13.5 | deg
XFOIL ncrit=9 |  |  |  | L/D Max: | 104.483 | at alpha= | 5.5 | deg
Re: | 750000 |  |  | Cd Min: | 0.24485 | at alpha= | -20 | deg
Mach: | 0.5 |  |  | Cl=0 at alpha= | -2.178 | deg
|  |  |  | @ Cl=0.1, Cd= | 0.0081159
|  |  |  | @ Cl=0.4, Cd= | 0.0084992
|  |  |  | @ Cl=0.6, Cd= | 0.0087159
alpha (deg) | Cl | Cd | Cm | Cl/Cd
-20 | -0.6009 | 0.24485 | 0.0235 | -2.4542
-19.5 | -0.5804 | 0.23557 | 0.0173 | -2.4638
-19 | -0.5606 | 0.22686 | 0.0113 | -2.4711
-18.5 | -0.5362 | 0.21889 | 0.0069 | -2.4496
-18 | -0.5118 | 0.21166 | 0.0022 | -2.418
-17.5 | -0.4852 | 0.20368 | -0.0042 | -2.3822
-17 | -0.4695 | 0.19654 | -0.007 | -2.3888
-16.5 | -0.4546 | 0.18749 | -0.0117 | -2.4247
-16 | -0.4385 | 0.17833 | -0.0157 | -2.4589
-15.5 | -0.421 | 0.1702 | -0.0199 | -2.4736
-15 | -0.4101 | 0.15993 | -0.0252 | -2.5642
-14.5 | -0.3994 | 0.15003 | -0.0303 | -2.6621
-14 | -0.3791 | 0.14351 | -0.034 | -2.6416
-13.5 | -0.3694 | 0.13409 | -0.039 | -2.7549
-13 | -0.3604 | 0.12482 | -0.0442 | -2.8874
-12 | -0.3473 | 0.1065 | -0.0545 | -3.261
-11.5 | -0.3578 | 0.09405 | -0.0619 | -3.8044
-11 | -0.3532 | 0.08568 | -0.0668 | -4.1223
-10.5 | -0.3683 | 0.07215 | -0.0762 | -5.1046
-10 | -0.4187 | 0.05652 | -0.0866 | -7.408
-9.5 | -0.4469 | 0.04819 | -0.0895 | -9.2737
-9 | -0.4784 | 0.04088 | -0.0887 | -11.7025
-8.5 | -0.5067 | 0.03421 | -0.0846 | -14.8115
-8 | -0.516 | 0.03064 | -0.0784 | -16.8407
-7.5 | -0.5142 | 0.02694 | -0.0711 | -19.0869
-7 | -0.486 | 0.02301 | -0.0663 | -21.1213
-6.5 | -0.4339 | 0.01981 | -0.0639 | -21.9031
-6 | -0.3669 | 0.01738 | -0.0634 | -21.1105
-5.5 | -0.3073 | 0.01578 | -0.0618 | -19.474
-5 | -0.2621 | 0.01455 | -0.0579 | -18.0137
-4.5 | -0.2187 | 0.01359 | -0.0538 | -16.0927
-4 | -0.1776 | 0.01258 | -0.0496 | -14.1176
-3.5 | -0.1258 | 0.0119 | -0.0472 | -10.5714
-3 | -0.0706 | 0.01131 | -0.0453 | -6.2423
-2.5 | -0.0132 | 0.01083 | -0.0439 | -1.2188
-2 | 0.0073 | 0.00807 | -0.0378 | 0.90458
-1.5 | 0.0731 | 0.00806 | -0.0376 | 9.0695
-1 | 0.1405 | 0.0082 | -0.0379 | 17.1341
-0.5 | 0.2086 | 0.00829 | -0.0384 | 25.1628
0 | 0.2774 | 0.00835 | -0.0391 | 33.2216
0.5 | 0.3464 | 0.00846 | -0.04 | 40.9456
1 | 0.4148 | 0.00851 | -0.0408 | 48.7427
1.5 | 0.4834 | 0.00856 | -0.0415 | 56.472
2 | 0.5513 | 0.00868 | -0.0421 | 63.5138
2.5 | 0.6191 | 0.00873 | -0.0426 | 70.9164
3 | 0.6864 | 0.00886 | -0.0429 | 77.4718
3.5 | 0.7532 | 0.00894 | -0.0428 | 84.2506
4 | 0.8183 | 0.00906 | -0.0424 | 90.3201
4.5 | 0.8825 | 0.0092 | -0.0416 | 95.9239
5 | 0.9435 | 0.00935 | -0.0401 | 100.9091
5.5 | 0.9999 | 0.00957 | -0.0376 | 104.4828
6 | 1.035 | 0.01002 | -0.0314 | 103.2934
6.5 | 1.0372 | 0.01133 | -0.0209 | 91.5446
7 | 1.0275 | 0.01382 | -0.0108 | 74.3488
7.5 | 1.0162 | 0.01697 | -0.002 | 59.8821
8 | 1.0073 | 0.0203 | 0.0058 | 49.6207
8.5 | 1.0197 | 0.02495 | 0.0065 | 40.8697
9 | 1.0127 | 0.02958 | 0.011 | 34.236
10 | 1.0036 | 0.03963 | 0.0177 | 25.3242
10.5 | 1.0148 | 0.04419 | 0.0198 | 22.9645
11 | 1.025 | 0.04912 | 0.0214 | 20.8673
11.5 | 1.03 | 0.05477 | 0.0225 | 18.8059
12 | 1.0349 | 0.06078 | 0.0231 | 17.027
12.5 | 1.039 | 0.06715 | 0.0232 | 15.4728
13 | 1.0395 | 0.07421 | 0.0226 | 14.0075
13.5 | 1.0422 | 0.08134 | 0.0217 | 12.8129
14 | 1.0421 | 0.08919 | 0.0201 | 11.684
14.5 | 1.036 | 0.09823 | 0.0172 | 10.5467
15 | 1.0235 | 0.10862 | 0.0128 | 9.4228
15.5 | 1.0069 | 0.12015 | 0.0068 | 8.3804
16 | 0.9849 | 0.13319 | -0.0008 | 7.3947
16.5 | 0.9598 | 0.14755 | -0.0099 | 6.5049
17 | 0.933 | 0.16327 | -0.0202 | 5.7145
17.5 | 0.8996 | 0.18181 | -0.032 | 4.948
18 | 0.8824 | 0.19865 | -0.0419 | 4.442
18.5 | 0.8899 | 0.20938 | -0.0485 | 4.2502

## 41. Re 1M Mach 0.00 (1)
BIGFOIL.COM POLAR EXPORT
NACA65-417 a=0.0
NACA65-417 a=0.0 |  |  |  | Cl Max: | 1.459 | at alpha= | 14 | deg
JavaFoil+Calcfoil stall+Eppler ext transition |  |  |  | L/D Max: | 118.579 | at alpha= | 6.5 | deg
Re: | 1000000 |  |  | Cd Min: | 0.00638 | at alpha= | -1.5 | deg
Mach: | 0 |  |  | Cl=0 at alpha= | -2.0081 | deg
|  |  |  | @ Cl=0.1, Cd= | 0.0063982
|  |  |  | @ Cl=0.4, Cd= | 0.0066521
|  |  |  | @ Cl=0.6, Cd= | 0.00692
alpha (deg) | Cl | Cd | Cm | Cl/Cd
-14.5 | -0.793 | 0.1066 | -0.003 | -7.444
-14 | -0.796 | 0.10093 | -0.004 | -7.891
-13.5 | -0.796 | 0.095 | -0.004 | -8.382
-13 | -0.793 | 0.08847 | -0.005 | -8.959
-12.5 | -0.786 | 0.08309 | -0.005 | -9.456
-12 | -0.776 | 0.07809 | -0.006 | -9.934
-11.5 | -0.762 | 0.07304 | -0.006 | -10.435
-11 | -0.747 | 0.0667 | -0.007 | -11.2
-10.5 | -0.726 | 0.06231 | -0.008 | -11.66
-10 | -0.709 | 0.05484 | -0.009 | -12.92
-9.5 | -0.8 | 0.01589 | -0.014 | -50.356
-9 | -0.767 | 0.01471 | -0.015 | -52.141
-8.5 | -0.728 | 0.01341 | -0.016 | -54.309
-8 | -0.684 | 0.01291 | -0.017 | -52.995
-7.5 | -0.636 | 0.01245 | -0.018 | -51.086
-7 | -0.584 | 0.012 | -0.019 | -48.65
-6.5 | -0.53 | 0.01157 | -0.02 | -45.836
-6 | -0.476 | 0.01112 | -0.021 | -42.774
-5.5 | -0.419 | 0.00986 | -0.022 | -42.513
-5 | -0.363 | 0.01057 | -0.023 | -34.323
-4.5 | -0.303 | 0.01025 | -0.024 | -29.587
-4 | -0.243 | 0.00997 | -0.024 | -24.417
-3.5 | -0.183 | 0.0097 | -0.025 | -18.848
-3 | -0.122 | 0.00944 | -0.026 | -12.917
-2.5 | -0.061 | 0.00932 | -0.027 | -6.503
-2 | 0.001 | 0.0091 | -0.028 | 0.096
-1.5 | 0.063 | 0.00638 | -0.029 | 9.793
-1 | 0.124 | 0.00641 | -0.03 | 19.405
-0.5 | 0.186 | 0.0064 | -0.031 | 29.107
0 | 0.248 | 0.00645 | -0.032 | 38.45
0.5 | 0.31 | 0.00652 | -0.033 | 47.518
1 | 0.372 | 0.00662 | -0.034 | 56.158
1.5 | 0.433 | 0.00669 | -0.035 | 64.742
2 | 0.493 | 0.00682 | -0.036 | 72.306
2.5 | 0.554 | 0.00692 | -0.037 | 80.071
3 | 0.612 | 0.00692 | -0.037 | 88.551
3.5 | 0.672 | 0.00706 | -0.038 | 95.147
4 | 0.731 | 0.0072 | -0.039 | 101.514
4.5 | 0.79 | 0.00737 | -0.04 | 107.188
5 | 0.847 | 0.00758 | -0.041 | 111.771
5.5 | 0.904 | 0.00785 | -0.042 | 115.183
6 | 0.959 | 0.00815 | -0.043 | 117.75
6.5 | 1.013 | 0.00855 | -0.043 | 118.579
7 | 1.065 | 0.00919 | -0.044 | 115.964
7.5 | 1.112 | 0.01069 | -0.045 | 104.09
8 | 1.147 | 0.01783 | -0.045 | 64.343
8.5 | 1.193 | 0.01874 | -0.046 | 63.682
9 | 1.236 | 0.01971 | -0.047 | 62.745
9.5 | 1.277 | 0.02071 | -0.047 | 61.672
10 | 1.315 | 0.02188 | -0.048 | 60.121
10.5 | 1.35 | 0.02309 | -0.049 | 58.476
11 | 1.381 | 0.02443 | -0.05 | 56.527
11.5 | 1.406 | 0.0259 | -0.05 | 54.261
12 | 1.425 | 0.02759 | -0.051 | 51.663
12.5 | 1.441 | 0.02926 | -0.052 | 49.251
13 | 1.452 | 0.03093 | -0.053 | 46.958
13.5 | 1.458 | 0.03299 | -0.053 | 44.197
14 | 1.459 | 0.03508 | -0.054 | 41.601
14.5 | 1.45 | 0.03793 | -0.055 | 38.228
15 | 1.437 | 0.04051 | -0.055 | 35.476
15.5 | 1.419 | 0.04337 | -0.056 | 32.706
16 | 1.394 | 0.04726 | -0.056 | 29.494
16.5 | 1.368 | 0.05047 | -0.057 | 27.11
17 | 1.336 | 0.05509 | -0.057 | 24.242
17.5 | 1.285 | 0.06745 | -0.056 | 19.045
18 | 1.211 | 0.09167 | -0.053 | 13.215
18.5 | 1.12 | 0.13441 | -0.044 | 8.333
19 | 1.077 | 0.15062 | -0.041 | 7.15

## 42. Re 1M Mach 0.00 (2)
BIGFOIL.COM POLAR EXPORT
NACA65-417 a=0.0
NACA65-417 a=0.0 |  |  |  | Cl Max: | 1.2777 | at alpha= | 17.5 | deg
XFOIL ncrit=9 |  |  |  | L/D Max: | 122.989 | at alpha= | 6 | deg
Re: | 1000000 |  |  | Cd Min: | 0.10946 | at alpha= | 20 | deg
Mach: | 0 |  |  | Cl=0 at alpha= | -2.0162 | deg
|  |  |  | @ Cl=0.1, Cd= | 0.0065409
|  |  |  | @ Cl=0.4, Cd= | 0.0066883
|  |  |  | @ Cl=0.6, Cd= | 0.0068287
alpha (deg) | Cl | Cd | Cm | Cl/Cd
-20 | -1.056 | 0.09251 | -0.0439 | -11.415
-19.5 | -1.1244 | 0.07231 | -0.0565 | -15.5497
-19 | -1.1583 | 0.06063 | -0.0623 | -19.1044
-18.5 | -1.1729 | 0.05276 | -0.0652 | -22.2309
-18 | -1.181 | 0.04639 | -0.0667 | -25.4581
-17.5 | -1.1817 | 0.04127 | -0.0671 | -28.6334
-17 | -1.1753 | 0.03717 | -0.0668 | -31.6196
-16.5 | -1.1593 | 0.03406 | -0.0663 | -34.037
-15.5 | -1.0901 | 0.03024 | -0.0678 | -36.0483
-14.5 | -1.0232 | 0.02854 | -0.0655 | -35.8514
-14 | -0.9985 | 0.02699 | -0.0637 | -36.9952
-13 | -0.9394 | 0.02535 | -0.0602 | -37.0572
-12.5 | -0.9116 | 0.02423 | -0.058 | -37.6228
-12 | -0.8823 | 0.02314 | -0.0556 | -38.1288
-11.5 | -0.8524 | 0.02166 | -0.0532 | -39.3536
-11 | -0.8202 | 0.02071 | -0.0507 | -39.6041
-10.5 | -0.7874 | 0.01997 | -0.0479 | -39.4291
-10 | -0.7519 | 0.01913 | -0.0453 | -39.3048
-9.5 | -0.711 | 0.01826 | -0.0436 | -38.9376
-9 | -0.6667 | 0.0175 | -0.0423 | -38.0971
-8.5 | -0.6228 | 0.01612 | -0.0411 | -38.6352
-8 | -0.5785 | 0.01519 | -0.0399 | -38.0843
-7.5 | -0.5321 | 0.01455 | -0.0389 | -36.5704
-7 | -0.4857 | 0.01377 | -0.0379 | -35.2723
-6.5 | -0.4393 | 0.01304 | -0.0367 | -33.6887
-6 | -0.3898 | 0.01253 | -0.0361 | -31.1093
-5.5 | -0.3468 | 0.01149 | -0.0344 | -30.1828
-5 | -0.2967 | 0.01099 | -0.0338 | -26.9973
-4.5 | -0.2444 | 0.01055 | -0.0336 | -23.1659
-4 | -0.1922 | 0.01009 | -0.0334 | -19.0486
-3.5 | -0.1384 | 0.00979 | -0.0334 | -14.1369
-3 | -0.0855 | 0.00929 | -0.0333 | -9.2034
-2.5 | -0.0536 | 0.00677 | -0.0307 | -7.9173
-2 | 0.0018 | 0.00657 | -0.0309 | 0.27397
-1.5 | 0.0595 | 0.00652 | -0.0315 | 9.1258
-1 | 0.1176 | 0.00655 | -0.0322 | 17.9542
-0.5 | 0.1756 | 0.00663 | -0.0329 | 26.4857
0 | 0.2342 | 0.0066 | -0.0338 | 35.4848
0.5 | 0.293 | 0.00664 | -0.0347 | 44.1265
1 | 0.3511 | 0.00668 | -0.0355 | 52.5599
1.5 | 0.4097 | 0.00669 | -0.0364 | 61.2407
2 | 0.4677 | 0.00673 | -0.0372 | 69.4948
2.5 | 0.5259 | 0.00679 | -0.0381 | 77.4521
3 | 0.5835 | 0.00681 | -0.0389 | 85.6828
4 | 0.6981 | 0.00694 | -0.0403 | 100.5908
4.5 | 0.7548 | 0.00701 | -0.0409 | 107.6748
5 | 0.8107 | 0.00714 | -0.0414 | 113.5434
5.5 | 0.8656 | 0.00724 | -0.0417 | 119.558
6 | 0.9175 | 0.00746 | -0.0415 | 122.9893
6.5 | 0.9632 | 0.00799 | -0.0403 | 120.5507
7 | 0.9984 | 0.00895 | -0.0374 | 111.5531
7.5 | 1.0252 | 0.01003 | -0.0331 | 102.2134
8 | 1.0321 | 0.01123 | -0.0252 | 91.9056
8.5 | 1.0346 | 0.01269 | -0.0173 | 81.5288
9 | 1.0505 | 0.01469 | -0.0134 | 71.5112
9.5 | 1.0646 | 0.01714 | -0.0103 | 62.112
10 | 1.0709 | 0.01985 | -0.006 | 53.9496
10.5 | 1.0831 | 0.02242 | -0.0028 | 48.3095
11 | 1.1021 | 0.02471 | -0.0004 | 44.6014
11.5 | 1.122 | 0.02703 | 0.0017 | 41.5094
12 | 1.1377 | 0.02979 | 0.0038 | 38.1907
12.5 | 1.1603 | 0.03216 | 0.0052 | 36.079
13 | 1.1793 | 0.03493 | 0.0065 | 33.7618
13.5 | 1.1915 | 0.03839 | 0.0079 | 31.0367
14 | 1.2098 | 0.0415 | 0.0088 | 29.1518
14.5 | 1.2265 | 0.04484 | 0.0094 | 27.3528
15 | 1.2376 | 0.04886 | 0.01 | 25.3295
15.5 | 1.2397 | 0.05399 | 0.0104 | 22.9617
16 | 1.2554 | 0.05789 | 0.0102 | 21.686
16.5 | 1.2645 | 0.06267 | 0.0098 | 20.1771
17 | 1.2702 | 0.06802 | 0.0091 | 18.6739
17.5 | 1.2777 | 0.07337 | 0.008 | 17.4145
18 | 1.2732 | 0.08041 | 0.0064 | 15.8339
18.5 | 1.2657 | 0.08816 | 0.0042 | 14.3569
19 | 1.2693 | 0.09466 | 0.0019 | 13.409
19.5 | 1.2693 | 0.10191 | -0.001 | 12.4551
20 | 1.2684 | 0.10946 | -0.0043 | 11.5878

## 43. Re 1M Mach 0.10 (1)
BIGFOIL.COM POLAR EXPORT
NACA65-417 a=0.0
NACA65-417 a=0.0 |  |  |  | Cl Max: | 1.45 | at alpha= | 13.5 | deg
JavaFoil+Calcfoil stall+Eppler ext transition |  |  |  | L/D Max: | 118.252 | at alpha= | 6.5 | deg
Re: | 1000000 |  |  | Cd Min: | 0.00636 | at alpha= | -1.5 | deg
Mach: | 0.1 |  |  | Cl=0 at alpha= | -2.0081 | deg
|  |  |  | @ Cl=0.1, Cd= | 0.0063779
|  |  |  | @ Cl=0.4, Cd= | 0.0066936
|  |  |  | @ Cl=0.6, Cd= | 0.006855
alpha (deg) | Cl | Cd | Cm | Cl/Cd
-14.5 | -0.773 | 0.10703 | -0.003 | -7.218
-14 | -0.779 | 0.10217 | -0.004 | -7.621
-13.5 | -0.781 | 0.09599 | -0.004 | -8.141
-13 | -0.781 | 0.09033 | -0.005 | -8.644
-12.5 | -0.776 | 0.08468 | -0.005 | -9.168
-12 | -0.768 | 0.07908 | -0.006 | -9.713
-11.5 | -0.757 | 0.07375 | -0.006 | -10.257
-11 | -0.741 | 0.06866 | -0.007 | -10.795
-10.5 | -0.723 | 0.06347 | -0.008 | -11.391
-10 | -0.705 | 0.05622 | -0.009 | -12.546
-9.5 | -0.797 | 0.0163 | -0.014 | -48.921
-9 | -0.768 | 0.01485 | -0.015 | -51.677
-8.5 | -0.73 | 0.0135 | -0.016 | -54.051
-8 | -0.686 | 0.01298 | -0.017 | -52.834
-7.5 | -0.638 | 0.01254 | -0.018 | -50.856
-7 | -0.586 | 0.01206 | -0.019 | -48.575
-6.5 | -0.532 | 0.01162 | -0.02 | -45.803
-6 | -0.477 | 0.01116 | -0.021 | -42.782
-5.5 | -0.421 | 0.00992 | -0.022 | -42.41
-5 | -0.364 | 0.01062 | -0.023 | -34.299
-4.5 | -0.305 | 0.01026 | -0.024 | -29.713
-4 | -0.245 | 0.00999 | -0.025 | -24.48
-3.5 | -0.184 | 0.00969 | -0.025 | -18.965
-3 | -0.122 | 0.00947 | -0.026 | -12.941
-2.5 | -0.061 | 0.00931 | -0.027 | -6.546
-2 | 0.001 | 0.00912 | -0.028 | 0.096
-1.5 | 0.063 | 0.00636 | -0.029 | 9.883
-1 | 0.125 | 0.00639 | -0.03 | 19.576
-0.5 | 0.187 | 0.00643 | -0.031 | 29.101
0 | 0.249 | 0.0065 | -0.032 | 38.345
0.5 | 0.311 | 0.00656 | -0.033 | 47.43
1 | 0.373 | 0.00665 | -0.034 | 56.113
1.5 | 0.435 | 0.00675 | -0.035 | 64.509
2 | 0.496 | 0.00684 | -0.036 | 72.482
2.5 | 0.555 | 0.0066 | -0.037 | 84.157
3 | 0.615 | 0.00694 | -0.038 | 88.695
3.5 | 0.675 | 0.00708 | -0.038 | 95.269
4 | 0.734 | 0.00722 | -0.039 | 101.71
4.5 | 0.793 | 0.0074 | -0.04 | 107.2
5 | 0.851 | 0.00765 | -0.041 | 111.289
5.5 | 0.908 | 0.00789 | -0.042 | 115.116
6 | 0.963 | 0.0082 | -0.043 | 117.562
6.5 | 1.018 | 0.00861 | -0.044 | 118.252
7 | 1.069 | 0.00933 | -0.044 | 114.669
7.5 | 1.117 | 0.01081 | -0.045 | 103.292
8 | 1.152 | 0.01801 | -0.045 | 63.968
8.5 | 1.197 | 0.01893 | -0.046 | 63.262
9 | 1.24 | 0.01991 | -0.047 | 62.288
9.5 | 1.281 | 0.021 | -0.048 | 60.999
10 | 1.318 | 0.02215 | -0.048 | 59.524
10.5 | 1.352 | 0.02337 | -0.049 | 57.861
11 | 1.382 | 0.02481 | -0.05 | 55.716
11.5 | 1.405 | 0.02627 | -0.051 | 53.497
12 | 1.424 | 0.02802 | -0.051 | 50.805
12.5 | 1.437 | 0.02974 | -0.052 | 48.336
13 | 1.446 | 0.03151 | -0.053 | 45.902
13.5 | 1.45 | 0.03363 | -0.053 | 43.105
14 | 1.447 | 0.03579 | -0.054 | 40.444
14.5 | 1.435 | 0.03878 | -0.055 | 36.987
15 | 1.417 | 0.04153 | -0.055 | 34.125
15.5 | 1.394 | 0.045 | -0.056 | 30.967
16 | 1.366 | 0.04823 | -0.056 | 28.324
16.5 | 1.332 | 0.05245 | -0.057 | 25.406
17 | 1.293 | 0.05855 | -0.057 | 22.077
17.5 | 1.242 | 0.06914 | -0.056 | 17.962
18 | 1.105 | 0.13126 | -0.043 | 8.421
18.5 | 1.058 | 0.14789 | -0.04 | 7.156

## 44. Re 1M Mach 0.10 (2)
BIGFOIL.COM POLAR EXPORT
NACA65-417 a=0.0
NACA65-417 a=0.0 |  |  |  | Cl Max: | 1.2653 | at alpha= | 17.5 | deg
XFOIL ncrit=9 |  |  |  | L/D Max: | 122.889 | at alpha= | 6 | deg
Re: | 1000000 |  |  | Cd Min: | 0.11389 | at alpha= | 20 | deg
Mach: | 0.1 |  |  | Cl=0 at alpha= | -2.0181 | deg
|  |  |  | @ Cl=0.1, Cd= | 0.0065606
|  |  |  | @ Cl=0.4, Cd= | 0.0067079
|  |  |  | @ Cl=0.6, Cd= | 0.0068601
alpha (deg) | Cl | Cd | Cm | Cl/Cd
-19.5 | -0.9977 | 0.09796 | -0.0418 | -10.1848
-19 | -1.0973 | 0.07131 | -0.0588 | -15.3877
-18.5 | -1.1289 | 0.05997 | -0.0646 | -18.8244
-18 | -1.1479 | 0.0516 | -0.0676 | -22.2461
-17.5 | -1.1566 | 0.04519 | -0.0689 | -25.5942
-17 | -1.156 | 0.04024 | -0.0691 | -28.7276
-16.5 | -1.1481 | 0.03622 | -0.0687 | -31.698
-15.5 | -1.0899 | 0.0312 | -0.07 | -34.9327
-15 | -1.0616 | 0.02977 | -0.0685 | -35.6601
-14.5 | -1.0265 | 0.029 | -0.0673 | -35.3966
-14 | -0.9928 | 0.02809 | -0.066 | -35.3435
-13.5 | -0.9675 | 0.02663 | -0.0641 | -36.3312
-12.5 | -0.9091 | 0.02484 | -0.0601 | -36.5982
-12 | -0.8805 | 0.02363 | -0.0576 | -37.262
-11.5 | -0.8518 | 0.02248 | -0.0549 | -37.8915
-11 | -0.8197 | 0.02111 | -0.0525 | -38.8299
-10.5 | -0.7873 | 0.02035 | -0.0496 | -38.688
-10 | -0.7526 | 0.01949 | -0.0468 | -38.6147
-9.5 | -0.7126 | 0.01858 | -0.0448 | -38.3531
-9 | -0.6682 | 0.01772 | -0.0435 | -37.7088
-8 | -0.5792 | 0.01539 | -0.041 | -37.6348
-7 | -0.4861 | 0.01392 | -0.0387 | -34.921
-6.5 | -0.4399 | 0.01315 | -0.0375 | -33.4525
-6 | -0.3906 | 0.0126 | -0.0367 | -31
-5.5 | -0.3473 | 0.01157 | -0.035 | -30.0173
-5 | -0.2974 | 0.01105 | -0.0343 | -26.914
-4.5 | -0.245 | 0.01059 | -0.034 | -23.135
-4 | -0.1926 | 0.01014 | -0.0337 | -18.9941
-3.5 | -0.1386 | 0.00981 | -0.0337 | -14.1284
-3 | -0.0852 | 0.00934 | -0.0336 | -9.1221
-2.5 | -0.0534 | 0.00682 | -0.0309 | -7.8299
-2 | 0.002 | 0.00659 | -0.0311 | 0.30349
-1.5 | 0.06 | 0.00654 | -0.0317 | 9.1743
-1 | 0.1183 | 0.00657 | -0.0324 | 18.0061
-0.5 | 0.1768 | 0.00664 | -0.0331 | 26.6265
0 | 0.2357 | 0.00662 | -0.034 | 35.6042
0.5 | 0.2948 | 0.00666 | -0.0349 | 44.2643
1 | 0.3534 | 0.0067 | -0.0357 | 52.7463
1.5 | 0.4123 | 0.00671 | -0.0366 | 61.4456
2 | 0.4706 | 0.00677 | -0.0374 | 69.5126
2.5 | 0.5291 | 0.00681 | -0.0383 | 77.6946
3 | 0.5871 | 0.00684 | -0.039 | 85.8333
3.5 | 0.645 | 0.00693 | -0.0398 | 93.0736
4 | 0.7023 | 0.00697 | -0.0404 | 100.7604
4.5 | 0.7595 | 0.00704 | -0.0411 | 107.8835
5 | 0.8158 | 0.00716 | -0.0415 | 113.9385
5.5 | 0.871 | 0.00727 | -0.0418 | 119.8074
6 | 0.9229 | 0.00751 | -0.0415 | 122.8895
6.5 | 0.9679 | 0.00808 | -0.0401 | 119.7896
7 | 1.0024 | 0.00905 | -0.037 | 110.7624
7.5 | 1.0274 | 0.01015 | -0.0323 | 101.2217
8 | 1.0309 | 0.01141 | -0.0237 | 90.3506
8.5 | 1.0334 | 0.01294 | -0.016 | 79.8609
9 | 1.0523 | 0.0151 | -0.013 | 69.6887
9.5 | 1.0621 | 0.01766 | -0.0091 | 60.1416
10 | 1.068 | 0.02046 | -0.0049 | 52.1994
10.5 | 1.0807 | 0.02307 | -0.0017 | 46.8444
11 | 1.0997 | 0.02542 | 0.0007 | 43.2612
11.5 | 1.1201 | 0.02776 | 0.0027 | 40.3494
12 | 1.1358 | 0.03059 | 0.0048 | 37.1298
12.5 | 1.1581 | 0.03306 | 0.0062 | 35.0302
13 | 1.1759 | 0.03601 | 0.0075 | 32.6548
13.5 | 1.1887 | 0.03953 | 0.0089 | 30.0708
14 | 1.2058 | 0.04283 | 0.0097 | 28.1532
14.5 | 1.2217 | 0.04634 | 0.0103 | 26.3638
15 | 1.2304 | 0.05073 | 0.0109 | 24.2539
15.5 | 1.2342 | 0.05581 | 0.0111 | 22.1143
16 | 1.2483 | 0.06001 | 0.0109 | 20.8015
16.5 | 1.2565 | 0.06502 | 0.0104 | 19.3248
17 | 1.2612 | 0.07064 | 0.0095 | 17.8539
17.5 | 1.2653 | 0.07657 | 0.0082 | 16.5247
18 | 1.257 | 0.08429 | 0.0063 | 14.9128
18.5 | 1.2551 | 0.09149 | 0.0041 | 13.7184
19 | 1.2569 | 0.09843 | 0.0015 | 12.7695
19.5 | 1.2559 | 0.10599 | -0.0017 | 11.8492
20 | 1.2537 | 0.11389 | -0.0053 | 11.008

## 45. Re 1M Mach 0.25 (1)
BIGFOIL.COM POLAR EXPORT
NACA65-417 a=0.0
NACA65-417 a=0.0 |  |  |  | Cl Max: | 1.402 | at alpha= | 12 | deg
JavaFoil+Calcfoil stall+Eppler ext transition |  |  |  | L/D Max: | 115.525 | at alpha= | 6.5 | deg
Re: | 1000000 |  |  | Cd Min: | 0.00639 | at alpha= | 2 | deg
Mach: | 0.25 |  |  | Cl=0 at alpha= | -2.0078 | deg
|  |  |  | @ Cl=0.1, Cd= | 0.0064664
|  |  |  | @ Cl=0.4, Cd= | 0.0067856
|  |  |  | @ Cl=0.6, Cd= | 0.007031
alpha (deg) | Cl | Cd | Cm | Cl/Cd
-14 | -0.623 | 0.11017 | -0.004 | -5.651
-13.5 | -0.652 | 0.10264 | -0.004 | -6.355
-13 | -0.676 | 0.09786 | -0.004 | -6.908
-12.5 | -0.694 | 0.09053 | -0.005 | -7.663
-12 | -0.705 | 0.08519 | -0.005 | -8.271
-11.5 | -0.709 | 0.07909 | -0.006 | -8.966
-11 | -0.707 | 0.07309 | -0.006 | -9.677
-10.5 | -0.698 | 0.06855 | -0.007 | -10.189
-10 | -0.684 | 0.06364 | -0.008 | -10.753
-9.5 | -0.665 | 0.05868 | -0.008 | -11.333
-9 | -0.754 | 0.01714 | -0.015 | -43.988
-8.5 | -0.732 | 0.01491 | -0.017 | -49.053
-8 | -0.692 | 0.01413 | -0.017 | -49.008
-7.5 | -0.647 | 0.01295 | -0.018 | -49.962
-7 | -0.596 | 0.0125 | -0.019 | -47.686
-6.5 | -0.543 | 0.012 | -0.02 | -45.2
-6 | -0.487 | 0.01153 | -0.021 | -42.234
-5.5 | -0.43 | 0.01113 | -0.022 | -38.623
-5 | -0.371 | 0.01075 | -0.023 | -34.543
-4.5 | -0.312 | 0.00994 | -0.024 | -31.378
-4 | -0.251 | 0.01021 | -0.025 | -24.582
-3.5 | -0.189 | 0.00993 | -0.026 | -19.002
-3 | -0.126 | 0.00967 | -0.027 | -13.008
-2.5 | -0.063 | 0.0094 | -0.028 | -6.655
-2 | 0.001 | 0.00929 | -0.029 | 0.097
-1.5 | 0.065 | 0.00645 | -0.03 | 10.007
-1 | 0.129 | 0.00648 | -0.031 | 19.833
-0.5 | 0.192 | 0.00652 | -0.032 | 29.478
0 | 0.256 | 0.0066 | -0.033 | 38.798
0.5 | 0.32 | 0.00667 | -0.034 | 47.972
1 | 0.384 | 0.00675 | -0.035 | 56.822
1.5 | 0.447 | 0.00689 | -0.036 | 64.959
2 | 0.507 | 0.00639 | -0.037 | 79.393
2.5 | 0.569 | 0.00697 | -0.038 | 81.597
3 | 0.63 | 0.00709 | -0.038 | 88.906
3.5 | 0.692 | 0.00726 | -0.039 | 95.218
4 | 0.752 | 0.00741 | -0.04 | 101.526
4.5 | 0.813 | 0.00764 | -0.041 | 106.404
5 | 0.872 | 0.00787 | -0.042 | 110.754
5.5 | 0.93 | 0.00818 | -0.043 | 113.686
6 | 0.986 | 0.00856 | -0.044 | 115.242
6.5 | 1.041 | 0.00901 | -0.045 | 115.525
7 | 1.091 | 0.01043 | -0.045 | 104.587
7.5 | 1.128 | 0.01781 | -0.046 | 63.311
8 | 1.175 | 0.01903 | -0.046 | 61.726
8.5 | 1.219 | 0.0201 | -0.047 | 60.662
9 | 1.26 | 0.02121 | -0.048 | 59.406
9.5 | 1.298 | 0.02249 | -0.049 | 57.704
10 | 1.331 | 0.02379 | -0.05 | 55.957
10.5 | 1.36 | 0.02523 | -0.05 | 53.899
11 | 1.383 | 0.02685 | -0.051 | 51.5
11.5 | 1.396 | 0.02881 | -0.052 | 48.459
12 | 1.402 | 0.03068 | -0.053 | 45.697
12.5 | 1.4 | 0.03296 | -0.053 | 42.483
13 | 1.39 | 0.03545 | -0.054 | 39.212
13.5 | 1.372 | 0.03795 | -0.055 | 36.163
14 | 1.344 | 0.04105 | -0.055 | 32.733
14.5 | 1.298 | 0.04505 | -0.055 | 28.818
15 | 1.212 | 0.06096 | -0.053 | 19.876
15.5 | 1.045 | 0.119 | -0.035 | 8.784
16 | 0.984 | 0.13068 | -0.031 | 7.527
16.5 | 0.921 | 0.14031 | -0.03 | 6.561
17 | 0.854 | 0.14973 | -0.029 | 5.7

## 46. Re 1M Mach 0.25 (2)
BIGFOIL.COM POLAR EXPORT
NACA65-417 a=0.0
NACA65-417 a=0.0 |  |  |  | Cl Max: | 1.2085 | at alpha= | 16.5 | deg
XFOIL ncrit=9 |  |  |  | L/D Max: | 121.974 | at alpha= | 6 | deg
Re: | 1000000 |  |  | Cd Min: | 0.22251 | at alpha= | -20 | deg
Mach: | 0.25 |  |  | Cl=0 at alpha= | -2.0342 | deg
|  |  |  | @ Cl=0.1, Cd= | 0.0066912
|  |  |  | @ Cl=0.4, Cd= | 0.00683
|  |  |  | @ Cl=0.6, Cd= | 0.0070364
alpha (deg) | Cl | Cd | Cm | Cl/Cd
-20 | -0.5712 | 0.22251 | 0.0172 | -2.5671
-19.5 | -0.5592 | 0.21354 | 0.0117 | -2.6187
-19 | -0.5406 | 0.20687 | 0.008 | -2.6132
-18.5 | -0.5213 | 0.20111 | 0.0042 | -2.5921
-18 | -0.5034 | 0.19467 | 0.0002 | -2.5859
-17.5 | -0.51 | 0.17772 | -0.0063 | -2.8697
-17 | -0.5055 | 0.16725 | -0.0116 | -3.0224
-16.5 | -0.8492 | 0.08129 | -0.0584 | -10.4465
-15.5 | -0.9666 | 0.04841 | -0.0795 | -19.9669
-15 | -0.9829 | 0.04174 | -0.08 | -23.5482
-14 | -0.9702 | 0.03401 | -0.0768 | -28.5269
-13.5 | -0.9483 | 0.03149 | -0.0749 | -30.1143
-13 | -0.906 | 0.0311 | -0.0737 | -29.1318
-12.5 | -0.8872 | 0.02851 | -0.0712 | -31.1189
-12 | -0.858 | 0.02756 | -0.0689 | -31.1321
-11.5 | -0.8282 | 0.02693 | -0.0663 | -30.7538
-11 | -0.8056 | 0.02485 | -0.0628 | -32.4185
-10.5 | -0.78 | 0.0227 | -0.0593 | -34.3612
-10 | -0.7503 | 0.02175 | -0.0557 | -34.4966
-9.5 | -0.7176 | 0.02078 | -0.052 | -34.5332
-9 | -0.6756 | 0.01936 | -0.0497 | -34.8967
-8.5 | -0.6314 | 0.01865 | -0.0476 | -33.8552
-8 | -0.5829 | 0.01664 | -0.0467 | -35.03
-7.5 | -0.5354 | 0.01577 | -0.0452 | -33.9505
-7 | -0.4876 | 0.01478 | -0.0437 | -32.9905
-6.5 | -0.441 | 0.01384 | -0.042 | -31.8642
-6 | -0.3929 | 0.01306 | -0.0405 | -30.0842
-5.5 | -0.3484 | 0.01213 | -0.0385 | -28.7222
-5 | -0.3002 | 0.01136 | -0.0371 | -26.4261
-4.5 | -0.2477 | 0.01084 | -0.0364 | -22.8506
-4 | -0.1935 | 0.01048 | -0.036 | -18.4637
-3.5 | -0.1396 | 0.00996 | -0.0355 | -14.0161
-3 | -0.084 | 0.0096 | -0.0354 | -8.75
-2.5 | -0.0409 | 0.00817 | -0.0338 | -5.0061
-2 | 0.003 | 0.00669 | -0.0323 | 0.44843
-1.5 | 0.0628 | 0.00666 | -0.0328 | 9.4294
-1 | 0.1225 | 0.00671 | -0.0334 | 18.2563
-0.5 | 0.1832 | 0.00672 | -0.0342 | 27.2619
0 | 0.2441 | 0.00674 | -0.0351 | 36.2166
0.5 | 0.3047 | 0.00682 | -0.0359 | 44.6774
1 | 0.3658 | 0.00683 | -0.0369 | 53.5578
1.5 | 0.4261 | 0.00683 | -0.0377 | 62.3865
2.5 | 0.5469 | 0.00693 | -0.0393 | 78.9177
3 | 0.6068 | 0.00705 | -0.0401 | 86.0709
3.5 | 0.6667 | 0.00706 | -0.0407 | 94.4334
4 | 0.7258 | 0.00716 | -0.0413 | 101.3687
4.5 | 0.785 | 0.00724 | -0.0418 | 108.4254
5 | 0.8432 | 0.00733 | -0.0421 | 115.0341
5.5 | 0.8997 | 0.00748 | -0.0421 | 120.2807
6 | 0.9514 | 0.0078 | -0.0412 | 121.9744
6.5 | 0.9926 | 0.00854 | -0.0386 | 116.2295
7 | 1.019 | 0.00966 | -0.0337 | 105.4865
7.5 | 1.0259 | 0.01085 | -0.0253 | 94.553
8 | 1.026 | 0.01257 | -0.0168 | 81.6229
8.5 | 1.0249 | 0.01459 | -0.009 | 70.2467
9.5 | 1.0498 | 0.02058 | -0.0032 | 51.0107
10 | 1.0546 | 0.02379 | 0.0008 | 44.3296
10.5 | 1.0701 | 0.02653 | 0.0036 | 40.3355
11 | 1.0887 | 0.02926 | 0.0059 | 37.2078
11.5 | 1.1084 | 0.03205 | 0.0078 | 34.5835
12 | 1.1248 | 0.03526 | 0.0097 | 31.9002
12.5 | 1.1431 | 0.03847 | 0.0111 | 29.7141
13 | 1.1522 | 0.04262 | 0.0126 | 27.0343
13.5 | 1.1696 | 0.04624 | 0.0135 | 25.2941
14 | 1.1816 | 0.05052 | 0.0142 | 23.3888
14.5 | 1.1924 | 0.0551 | 0.0145 | 21.6407
15 | 1.1885 | 0.06143 | 0.0146 | 19.3472
15.5 | 1.198 | 0.06662 | 0.0142 | 17.9826
16 | 1.2061 | 0.0722 | 0.0134 | 16.705
16.5 | 1.2085 | 0.07868 | 0.012 | 15.3597
17 | 1.2082 | 0.08574 | 0.0102 | 14.0914
17.5 | 1.1988 | 0.09423 | 0.0075 | 12.7221
18 | 1.197 | 0.10207 | 0.0046 | 11.7272
18.5 | 1.193 | 0.1105 | 0.0011 | 10.7964
19 | 1.1877 | 0.11937 | -0.0031 | 9.9497
19.5 | 1.1815 | 0.12866 | -0.0079 | 9.1831
20 | 1.1743 | 0.13829 | -0.0133 | 8.4916

## 47. Re 1M Mach 0.50 (1)
BIGFOIL.COM POLAR EXPORT
NACA65-417 a=0.0
NACA65-417 a=0.0 |  |  |  | Cl Max: | 1.268 | at alpha= | 8.5 | deg
JavaFoil+Calcfoil stall+Eppler ext transition |  |  |  | L/D Max: | 104.69 | at alpha= | 5.5 | deg
Re: | 1000000 |  |  | Cd Min: | 0.00691 | at alpha= | -0.5 | deg
Mach: | 0.5 |  |  | Cl=0 at alpha= | -2.0071 | deg
|  |  |  | @ Cl=0.1, Cd= | 0.0086778
|  |  |  | @ Cl=0.4, Cd= | 0.0071457
|  |  |  | @ Cl=0.6, Cd= | 0.0076244
alpha (deg) | Cl | Cd | Cm | Cl/Cd
-20 | -1.009 | 0.204 | 0.001 | -4.944
-19.5 | -0.981 | 0.19083 | 0 | -5.143
-19 | -0.954 | 0.1905 | 0 | -5.009
-18.5 | -0.925 | 0.17925 | 0 | -5.161
-18 | -0.897 | 0.17371 | -0.001 | -5.165
-17.5 | -0.87 | 0.1669 | -0.001 | -5.211
-17 | -0.842 | 0.16226 | -0.002 | -5.191
-16.5 | -0.815 | 0.15787 | -0.002 | -5.161
-16 | -0.787 | 0.16096 | -0.003 | -4.89
-15.5 | -0.758 | 0.14857 | -0.003 | -5.1
-15 | -0.73 | 0.13955 | -0.003 | -5.231
-14.5 | -0.702 | 0.13619 | -0.004 | -5.158
-14 | -0.675 | 0.13222 | -0.004 | -5.103
-13.5 | -0.647 | 0.12832 | -0.005 | -5.042
-13 | -0.619 | 0.12842 | -0.005 | -4.817
-12.5 | -0.59 | 0.11957 | -0.005 | -4.933
-12 | -0.562 | 0.11595 | -0.006 | -4.848
-11.5 | -0.534 | 0.10732 | -0.006 | -4.979
-11 | -0.506 | 0.10432 | -0.006 | -4.854
-10.5 | -0.478 | 0.10674 | -0.007 | -4.482
-10 | -0.45 | 0.10224 | -0.007 | -4.405
-9.5 | -0.422 | 0.09367 | -0.007 | -4.503
-9 | -0.394 | 0.08723 | -0.008 | -4.514
-8.5 | -0.367 | 0.06376 | -0.009 | -5.749
-8 | -0.48 | 0.06012 | -0.009 | -7.989
-7.5 | -0.522 | 0.05318 | -0.01 | -9.809
-7 | -0.503 | 0.04811 | -0.011 | -10.461
-6.5 | -0.469 | 0.04378 | -0.011 | -10.707
-6 | -0.52 | 0.01316 | -0.024 | -39.495
-5.5 | -0.464 | 0.01267 | -0.025 | -36.673
-5 | -0.404 | 0.01207 | -0.026 | -33.52
-4.5 | -0.341 | 0.01152 | -0.027 | -29.625
-4 | -0.275 | 0.01108 | -0.028 | -24.851
-3.5 | -0.208 | 0.01075 | -0.029 | -19.341
-3 | -0.139 | 0.01043 | -0.03 | -13.348
-2.5 | -0.069 | 0.00923 | -0.031 | -7.527
-2 | 0.001 | 0.00998 | -0.032 | 0.101
-1.5 | 0.072 | 0.00979 | -0.034 | 7.365
-1 | 0.144 | 0.00693 | -0.035 | 20.726
-0.5 | 0.215 | 0.00691 | -0.036 | 31.118
0 | 0.284 | 0.00701 | -0.037 | 40.532
0.5 | 0.354 | 0.00708 | -0.038 | 50.017
1 | 0.424 | 0.00718 | -0.039 | 59.086
1.5 | 0.494 | 0.00732 | -0.04 | 67.474
2 | 0.56 | 0.00752 | -0.041 | 74.531
2.5 | 0.629 | 0.0077 | -0.042 | 81.6
3 | 0.697 | 0.00791 | -0.043 | 88.1
3.5 | 0.764 | 0.00816 | -0.044 | 93.615
4 | 0.831 | 0.00847 | -0.045 | 98.136
4.5 | 0.897 | 0.00883 | -0.045 | 101.561
5 | 0.961 | 0.0092 | -0.046 | 104.464
5.5 | 1.023 | 0.00977 | -0.047 | 104.69
6 | 1.082 | 0.01043 | -0.048 | 103.75
6.5 | 1.135 | 0.01259 | -0.049 | 90.16
7 | 1.173 | 0.02158 | -0.049 | 54.342
7.5 | 1.216 | 0.0231 | -0.05 | 52.628
8 | 1.249 | 0.0248 | -0.051 | 50.369
8.5 | 1.268 | 0.02678 | -0.052 | 47.364
9 | 1.264 | 0.02919 | -0.053 | 43.3
9.5 | 1.214 | 0.03212 | -0.054 | 37.788
10 | 0.766 | 0.07019 | -0.024 | 10.91
10.5 | 0.694 | 0.09511 | -0.021 | 7.298
11 | 0.722 | 0.09874 | -0.024 | 7.312
11.5 | 0.749 | 0.10408 | -0.025 | 7.196
12 | 0.776 | 0.11212 | -0.026 | 6.924
12.5 | 0.804 | 0.11672 | -0.028 | 6.889
13 | 0.831 | 0.12429 | -0.028 | 6.684
13.5 | 0.859 | 0.13096 | -0.031 | 6.56

## 48. Re 1M Mach 0.50 (2)
BIGFOIL.COM POLAR EXPORT
NACA65-417 a=0.0
NACA65-417 a=0.0 |  |  |  | Cl Max: | 1.0685 | at alpha= | 13 | deg
XFOIL ncrit=9 |  |  |  | L/D Max: | 116.751 | at alpha= | 5.5 | deg
Re: | 1000000 |  |  | Cd Min: | 0.2432 | at alpha= | -20 | deg
Mach: | 0.5 |  |  | Cl=0 at alpha= | -2.2071 | deg
|  |  |  | @ Cl=0.1, Cd= | 0.0071651
|  |  |  | @ Cl=0.4, Cd= | 0.0074484
|  |  |  | @ Cl=0.6, Cd= | 0.0076492
alpha (deg) | Cl | Cd | Cm | Cl/Cd
-20 | -0.6035 | 0.2432 | 0.023 | -2.4815
-19.5 | -0.5834 | 0.23427 | 0.0171 | -2.4903
-19 | -0.5582 | 0.2274 | 0.013 | -2.4547
-18.5 | -0.535 | 0.21986 | 0.0079 | -2.4334
-18 | -0.5113 | 0.21218 | 0.0025 | -2.4097
-17.5 | -0.4937 | 0.20459 | -0.001 | -2.4131
-16 | -0.4434 | 0.1778 | -0.0146 | -2.4938
-15.5 | -0.4277 | 0.16876 | -0.0194 | -2.5344
-15 | -0.4146 | 0.15916 | -0.0244 | -2.6049
-14.5 | -0.4083 | 0.14797 | -0.03 | -2.7593
-14 | -0.3888 | 0.14109 | -0.0342 | -2.7557
-13.5 | -0.3904 | 0.12876 | -0.0406 | -3.032
-13 | -0.3713 | 0.12227 | -0.0446 | -3.0367
-12.5 | -0.3784 | 0.10984 | -0.0515 | -3.445
-12 | -0.3649 | 0.10261 | -0.0558 | -3.5562
-11 | -0.374 | 0.08138 | -0.0688 | -4.5957
-10.5 | -0.4099 | 0.06416 | -0.0814 | -6.3887
-10 | -0.4489 | 0.05247 | -0.0881 | -8.5554
-9.5 | -0.4826 | 0.04386 | -0.0899 | -11.0032
-8.5 | -0.5408 | 0.03013 | -0.083 | -17.9489
-8 | -0.5353 | 0.02783 | -0.077 | -19.2346
-7.5 | -0.5265 | 0.02419 | -0.0701 | -21.7652
-7 | -0.4923 | 0.02074 | -0.0656 | -23.7367
-6.5 | -0.4332 | 0.01786 | -0.0641 | -24.2553
-6 | -0.3698 | 0.01584 | -0.0629 | -23.346
-5.5 | -0.3187 | 0.01461 | -0.0598 | -21.8138
-5 | -0.2832 | 0.01322 | -0.0545 | -21.4221
-4.5 | -0.2391 | 0.01226 | -0.0506 | -19.5024
-4 | -0.1888 | 0.01157 | -0.0477 | -16.3181
-3.5 | -0.1327 | 0.01101 | -0.0458 | -12.0527
-3 | -0.076 | 0.01042 | -0.0441 | -7.2937
-2.5 | -0.0157 | 0.01004 | -0.0431 | -1.5637
-2 | 0.0111 | 0.00745 | -0.0381 | 1.4899
-1.5 | 0.0742 | 0.00715 | -0.0377 | 10.3776
-1 | 0.1425 | 0.00719 | -0.0381 | 19.8192
-0.5 | 0.2111 | 0.00728 | -0.0387 | 28.9973
0 | 0.2802 | 0.00733 | -0.0395 | 38.2265
0.5 | 0.3496 | 0.00739 | -0.0405 | 47.3072
1 | 0.4187 | 0.00747 | -0.0413 | 56.0509
1.5 | 0.4874 | 0.00749 | -0.0421 | 65.0734
2 | 0.5563 | 0.00763 | -0.0428 | 72.9096
2.5 | 0.6245 | 0.00766 | -0.0433 | 81.5274
3 | 0.6926 | 0.0078 | -0.0437 | 88.7949
3.5 | 0.7599 | 0.00786 | -0.0438 | 96.6794
4 | 0.8264 | 0.008 | -0.0436 | 103.3
4.5 | 0.8912 | 0.00816 | -0.043 | 109.2157
5 | 0.9537 | 0.00834 | -0.0417 | 114.3525
5.5 | 1.0099 | 0.00865 | -0.0392 | 116.7514
6.5 | 1.0293 | 0.0112 | -0.0204 | 91.9018
7 | 1.0217 | 0.01387 | -0.011 | 73.6626
7.5 | 1.0157 | 0.01701 | -0.003 | 59.7119
8 | 1.0098 | 0.02038 | 0.0042 | 49.5486
8.5 | 1.0022 | 0.02394 | 0.0111 | 41.863
9 | 1.0132 | 0.02925 | 0.0107 | 34.6393
9.5 | 1.0096 | 0.034 | 0.0144 | 29.6941
10 | 1.0188 | 0.03831 | 0.0172 | 26.5936
10.5 | 1.0348 | 0.04245 | 0.0193 | 24.3769
11 | 1.0483 | 0.04702 | 0.0211 | 22.2948
11.5 | 1.0579 | 0.05221 | 0.0225 | 20.2624
12 | 1.0604 | 0.05828 | 0.0233 | 18.1949
12.5 | 1.0653 | 0.06452 | 0.0236 | 16.5112
13 | 1.0685 | 0.07122 | 0.0233 | 15.0028
13.5 | 1.0659 | 0.07886 | 0.0222 | 13.5164
14 | 1.0632 | 0.0869 | 0.0205 | 12.2348
14.5 | 1.0583 | 0.09568 | 0.0179 | 11.0608
15 | 1.0459 | 0.1059 | 0.0138 | 9.8763
15.5 | 1.0293 | 0.11728 | 0.0082 | 8.7764
16 | 1.0116 | 0.12944 | 0.0013 | 7.8152
16.5 | 0.9915 | 0.14252 | -0.0068 | 6.9569
17 | 0.97 | 0.15656 | -0.0159 | 6.1957
17.5 | 0.9418 | 0.17291 | -0.0266 | 5.4468
18 | 0.9085 | 0.19199 | -0.0387 | 4.732

## 49. Re 2M Mach 0.00 (1)
BIGFOIL.COM POLAR EXPORT
NACA65-417 a=0.0
NACA65-417 a=0.0 |  |  |  | Cl Max: | 1.467 | at alpha= | 14 | deg
JavaFoil+Calcfoil stall+Eppler ext transition |  |  |  | L/D Max: | 129.939 | at alpha= | 5.5 | deg
Re: | 2000000 |  |  | Cd Min: | 0.0055 | at alpha= | -1.5 | deg
Mach: | 0 |  |  | Cl=0 at alpha= | -2.0081 | deg
|  |  |  | @ Cl=0.1, Cd= | 0.0055243
|  |  |  | @ Cl=0.4, Cd= | 0.0057505
|  |  |  | @ Cl=0.6, Cd= | 0.0060728
alpha (deg) | Cl | Cd | Cm | Cl/Cd
-15.5 | -0.78 | 0.11401 | -0.003 | -6.845
-15 | -0.789 | 0.1075 | -0.003 | -7.339
-14.5 | -0.795 | 0.10089 | -0.003 | -7.875
-14 | -0.798 | 0.09604 | -0.004 | -8.306
-13.5 | -0.798 | 0.08997 | -0.004 | -8.869
-13 | -0.795 | 0.08468 | -0.005 | -9.387
-12.5 | -0.788 | 0.07925 | -0.005 | -9.949
-12 | -0.78 | 0.07305 | -0.006 | -10.679
-11.5 | -0.768 | 0.06731 | -0.007 | -11.415
-11 | -0.863 | 0.0208 | -0.011 | -41.5
-10.5 | -0.864 | 0.01559 | -0.013 | -55.458
-10 | -0.839 | 0.01449 | -0.013 | -57.908
-9.5 | -0.808 | 0.01367 | -0.014 | -59.067
-9 | -0.772 | 0.01286 | -0.015 | -60.029
-8.5 | -0.732 | 0.01175 | -0.016 | -62.319
-8 | -0.688 | 0.01132 | -0.017 | -60.759
-7.5 | -0.639 | 0.01089 | -0.018 | -58.661
-7 | -0.587 | 0.01054 | -0.019 | -55.669
-6.5 | -0.534 | 0.00968 | -0.02 | -55.108
-6 | -0.479 | 0.00989 | -0.021 | -48.401
-5.5 | -0.421 | 0.00955 | -0.022 | -44.085
-5 | -0.363 | 0.00924 | -0.023 | -39.257
-4.5 | -0.303 | 0.00897 | -0.024 | -33.803
-4 | -0.243 | 0.00874 | -0.024 | -27.844
-3.5 | -0.183 | 0.00853 | -0.025 | -21.437
-3 | -0.122 | 0.0083 | -0.026 | -14.691
-2.5 | -0.061 | 0.00816 | -0.027 | -7.431
-2 | 0.001 | 0.008 | -0.028 | 0.109
-1.5 | 0.063 | 0.0055 | -0.029 | 11.357
-1 | 0.124 | 0.00554 | -0.03 | 22.483
-0.5 | 0.186 | 0.00557 | -0.031 | 33.437
0 | 0.248 | 0.0056 | -0.032 | 44.298
0.5 | 0.31 | 0.00563 | -0.033 | 55.073
1 | 0.372 | 0.0057 | -0.034 | 65.157
1.5 | 0.433 | 0.00581 | -0.035 | 74.519
2 | 0.493 | 0.00587 | -0.036 | 84.024
2.5 | 0.554 | 0.00602 | -0.037 | 92.126
3 | 0.615 | 0.00609 | -0.038 | 101.049
3.5 | 0.676 | 0.0063 | -0.038 | 107.429
4 | 0.735 | 0.00605 | -0.039 | 121.531
4.5 | 0.794 | 0.0065 | -0.04 | 122.25
5 | 0.852 | 0.00672 | -0.041 | 126.788
5.5 | 0.908 | 0.00699 | -0.042 | 129.939
6 | 0.961 | 0.00798 | -0.043 | 120.47
6.5 | 1.014 | 0.00869 | -0.043 | 116.668
7 | 1.065 | 0.00951 | -0.044 | 111.991
7.5 | 1.114 | 0.0106 | -0.045 | 105.104
8 | 1.153 | 0.01565 | -0.045 | 73.64
8.5 | 1.199 | 0.01644 | -0.046 | 72.89
9 | 1.242 | 0.01727 | -0.047 | 71.939
9.5 | 1.283 | 0.01815 | -0.048 | 70.699
10 | 1.321 | 0.01915 | -0.048 | 68.995
10.5 | 1.356 | 0.02017 | -0.049 | 67.247
11 | 1.388 | 0.02136 | -0.05 | 64.967
11.5 | 1.412 | 0.02257 | -0.051 | 62.575
12 | 1.433 | 0.02407 | -0.052 | 59.515
12.5 | 1.448 | 0.0255 | -0.052 | 56.797
13 | 1.46 | 0.02693 | -0.053 | 54.202
13.5 | 1.466 | 0.02872 | -0.054 | 51.053
14 | 1.467 | 0.03044 | -0.054 | 48.203
14.5 | 1.459 | 0.03286 | -0.055 | 44.389
15 | 1.446 | 0.03502 | -0.056 | 41.292
15.5 | 1.428 | 0.03733 | -0.056 | 38.259
16 | 1.406 | 0.04028 | -0.057 | 34.894
16.5 | 1.38 | 0.04279 | -0.057 | 32.251
17 | 1.35 | 0.04608 | -0.058 | 29.309
17.5 | 1.314 | 0.05129 | -0.058 | 25.621
18 | 1.274 | 0.05768 | -0.058 | 22.082
18.5 | 1.233 | 0.06404 | -0.058 | 19.25
19 | 1.188 | 0.07218 | -0.058 | 16.467

## 50. Re 2M Mach 0.00 (2)
BIGFOIL.COM POLAR EXPORT
NACA65-417 a=0.0
NACA65-417 a=0.0 |  |  |  | Cl Max: | 1.4205 | at alpha= | 19.5 | deg
XFOIL ncrit=9 |  |  |  | L/D Max: | 139.915 | at alpha= | 5 | deg
Re: | 2000000 |  |  | Cd Min: | 0.08626 | at alpha= | 20 | deg
Mach: | 0 |  |  | Cl=0 at alpha= | -2.0602 | deg
|  |  |  | @ Cl=0.1, Cd= | 0.0052505
|  |  |  | @ Cl=0.4, Cd= | 0.0052802
|  |  |  | @ Cl=0.6, Cd= | 0.0054245
alpha (deg) | Cl | Cd | Cm | Cl/Cd
-20 | -1.2164 | 0.06509 | -0.0603 | -18.688
-19.5 | -1.2349 | 0.05638 | -0.064 | -21.9032
-19 | -1.249 | 0.04904 | -0.0662 | -25.469
-18.5 | -1.2499 | 0.04373 | -0.0671 | -28.5822
-18 | -1.2472 | 0.03918 | -0.0672 | -31.8326
-17.5 | -1.2416 | 0.03519 | -0.0666 | -35.2828
-16.5 | -1.2134 | 0.0286 | -0.0656 | -42.4266
-16 | -1.1978 | 0.02635 | -0.0632 | -45.4573
-15.5 | -1.1813 | 0.02408 | -0.0607 | -49.0573
-15 | -1.1601 | 0.02215 | -0.0583 | -52.3747
-14.5 | -1.1337 | 0.02064 | -0.056 | -54.9273
-14 | -1.1129 | 0.01878 | -0.053 | -59.2599
-13.5 | -1.0767 | 0.01799 | -0.0513 | -59.8499
-13 | -1.0383 | 0.0173 | -0.0497 | -60.0173
-12.5 | -0.999 | 0.01671 | -0.0481 | -59.7846
-12 | -0.958 | 0.01624 | -0.0466 | -58.9901
-11.5 | -0.9201 | 0.0156 | -0.0446 | -58.9808
-11 | -0.889 | 0.01469 | -0.0413 | -60.5174
-10.5 | -0.85 | 0.0143 | -0.0389 | -59.4406
-10 | -0.807 | 0.01383 | -0.0372 | -58.3514
-9.5 | -0.7614 | 0.01335 | -0.036 | -57.0337
-9 | -0.7147 | 0.01284 | -0.035 | -55.662
-8.5 | -0.6646 | 0.01251 | -0.0345 | -53.1255
-8 | -0.6206 | 0.01169 | -0.033 | -53.0881
-7.5 | -0.5734 | 0.01105 | -0.0321 | -51.8914
-7 | -0.5216 | 0.01067 | -0.0318 | -48.8847
-6.5 | -0.469 | 0.01032 | -0.0317 | -45.4457
-6 | -0.4162 | 0.00998 | -0.0316 | -41.7034
-5.5 | -0.3639 | 0.00952 | -0.0313 | -38.2248
-5 | -0.311 | 0.0091 | -0.0312 | -34.1758
-4.5 | -0.2562 | 0.00881 | -0.0314 | -29.0806
-4 | -0.2004 | 0.00857 | -0.0318 | -23.3839
-3.5 | -0.1454 | 0.00828 | -0.032 | -17.5604
-3 | -0.0893 | 0.00803 | -0.0324 | -11.1208
-2.5 | -0.0351 | 0.00757 | -0.0327 | -4.6367
-2 | 0.0048 | 0.00557 | -0.0311 | 0.86176
-1.5 | 0.0612 | 0.00531 | -0.0317 | 11.5254
-1 | 0.1199 | 0.00522 | -0.0326 | 22.9693
-0.5 | 0.1784 | 0.00519 | -0.0334 | 34.3738
0 | 0.2371 | 0.00522 | -0.0343 | 45.4215
0.5 | 0.2967 | 0.00522 | -0.0353 | 56.8391
1 | 0.3554 | 0.00525 | -0.0363 | 67.6952
1.5 | 0.4145 | 0.00529 | -0.0373 | 78.3554
2 | 0.4735 | 0.00532 | -0.0383 | 89.0038
2.5 | 0.5318 | 0.00539 | -0.0392 | 98.6642
3 | 0.5907 | 0.00541 | -0.0402 | 109.1867
3.5 | 0.6486 | 0.0055 | -0.041 | 117.9273
4 | 0.7066 | 0.00557 | -0.0419 | 126.8582
4.5 | 0.7643 | 0.00567 | -0.0428 | 134.7972
5 | 0.8199 | 0.00586 | -0.0433 | 139.9147
5.5 | 0.8717 | 0.00629 | -0.0432 | 138.5851
6 | 0.9154 | 0.00717 | -0.0418 | 127.6709
6.5 | 0.9565 | 0.00803 | -0.04 | 119.1158
7 | 0.9916 | 0.00901 | -0.0372 | 110.0555
7.5 | 1.0201 | 0.01 | -0.0332 | 102.01
8 | 1.0295 | 0.01107 | -0.0257 | 92.9991
8.5 | 1.0381 | 0.01249 | -0.0189 | 83.1145
9 | 1.0504 | 0.01403 | -0.0134 | 74.8681
9.5 | 1.0599 | 0.01573 | -0.0078 | 67.3808
10.5 | 1.123 | 0.01927 | -0.0061 | 58.2771
11 | 1.1507 | 0.02087 | -0.0042 | 55.1366
11.5 | 1.1742 | 0.02278 | -0.0021 | 51.5452
12 | 1.2002 | 0.02461 | -0.0004 | 48.7688
12.5 | 1.2199 | 0.02694 | 0.0017 | 45.2821
13 | 1.2449 | 0.02902 | 0.003 | 42.898
13.5 | 1.2691 | 0.03125 | 0.0042 | 40.6112
14 | 1.2894 | 0.03388 | 0.0055 | 38.0579
14.5 | 1.3065 | 0.03686 | 0.0067 | 35.4449
15 | 1.3241 | 0.03991 | 0.0076 | 33.1771
15.5 | 1.3438 | 0.0429 | 0.0082 | 31.324
16 | 1.3615 | 0.04612 | 0.0087 | 29.5208
16.5 | 1.3751 | 0.0499 | 0.009 | 27.5571
17 | 1.3827 | 0.0544 | 0.0092 | 25.4173
17.5 | 1.3909 | 0.05904 | 0.009 | 23.5586
18 | 1.4048 | 0.06319 | 0.0085 | 22.2314
18.5 | 1.4129 | 0.0681 | 0.0078 | 20.7474
19 | 1.4173 | 0.0737 | 0.0066 | 19.2307
19.5 | 1.4205 | 0.0796 | 0.0051 | 17.8455
20 | 1.4196 | 0.08626 | 0.0031 | 16.4572

## 51. Re 2M Mach 0.10 (1)
BIGFOIL.COM POLAR EXPORT
NACA65-417 a=0.0
NACA65-417 a=0.0 |  |  |  | Cl Max: | 1.458 | at alpha= | 13.5 | deg
JavaFoil+Calcfoil stall+Eppler ext transition |  |  |  | L/D Max: | 129.912 | at alpha= | 5.5 | deg
Re: | 2000000 |  |  | Cd Min: | 0.00551 | at alpha= | -1 | deg
Mach: | 0.1 |  |  | Cl=0 at alpha= | -2.0081 | deg
|  |  |  | @ Cl=0.1, Cd= | 0.005514
|  |  |  | @ Cl=0.4, Cd= | 0.0057492
|  |  |  | @ Cl=0.6, Cd= | 0.0061198
alpha (deg) | Cl | Cd | Cm | Cl/Cd
-15.5 | -0.753 | 0.11574 | -0.003 | -6.502
-15 | -0.765 | 0.10959 | -0.003 | -6.976
-14.5 | -0.774 | 0.10215 | -0.003 | -7.573
-14 | -0.78 | 0.09676 | -0.004 | -8.058
-13.5 | -0.783 | 0.09121 | -0.004 | -8.581
-13 | -0.782 | 0.08571 | -0.005 | -9.128
-12.5 | -0.779 | 0.08043 | -0.005 | -9.679
-12 | -0.772 | 0.07448 | -0.006 | -10.362
-11.5 | -0.761 | 0.06879 | -0.007 | -11.07
-11 | -0.751 | 0.06161 | -0.008 | -12.184
-10.5 | -0.858 | 0.01616 | -0.013 | -53.137
-10 | -0.837 | 0.01461 | -0.014 | -57.33
-9.5 | -0.807 | 0.01384 | -0.014 | -58.312
-9 | -0.772 | 0.01297 | -0.015 | -59.542
-8.5 | -0.734 | 0.01183 | -0.016 | -62.019
-8 | -0.689 | 0.01139 | -0.017 | -60.487
-7.5 | -0.641 | 0.011 | -0.018 | -58.278
-7 | -0.589 | 0.01059 | -0.019 | -55.606
-6.5 | -0.535 | 0.00973 | -0.02 | -54.987
-6 | -0.481 | 0.00989 | -0.021 | -48.595
-5.5 | -0.423 | 0.00956 | -0.022 | -44.245
-5 | -0.364 | 0.00924 | -0.023 | -39.444
-4.5 | -0.305 | 0.009 | -0.024 | -33.866
-4 | -0.245 | 0.00876 | -0.025 | -27.933
-3.5 | -0.184 | 0.00851 | -0.025 | -21.579
-3 | -0.122 | 0.00836 | -0.026 | -14.653
-2.5 | -0.061 | 0.00818 | -0.027 | -7.448
-2 | 0.001 | 0.00806 | -0.028 | 0.109
-1.5 | 0.063 | 0.00552 | -0.029 | 11.377
-1 | 0.125 | 0.00551 | -0.03 | 22.702
-0.5 | 0.187 | 0.00558 | -0.031 | 33.53
0 | 0.249 | 0.00561 | -0.032 | 44.44
0.5 | 0.311 | 0.00566 | -0.033 | 55.049
1 | 0.373 | 0.00571 | -0.034 | 65.357
1.5 | 0.435 | 0.0058 | -0.035 | 75.098
2 | 0.496 | 0.00594 | -0.036 | 83.382
2.5 | 0.557 | 0.006 | -0.037 | 92.771
3 | 0.618 | 0.00617 | -0.038 | 100.218
3.5 | 0.68 | 0.00636 | -0.039 | 106.958
4 | 0.739 | 0.0061 | -0.039 | 121.041
4.5 | 0.798 | 0.00651 | -0.04 | 122.539
5 | 0.855 | 0.00677 | -0.041 | 126.33
5.5 | 0.912 | 0.00702 | -0.042 | 129.912
6 | 0.965 | 0.00805 | -0.043 | 119.873
6.5 | 1.018 | 0.00877 | -0.044 | 116.06
7 | 1.069 | 0.00963 | -0.044 | 111.063
7.5 | 1.118 | 0.01074 | -0.045 | 104.118
8 | 1.157 | 0.01581 | -0.046 | 73.204
8.5 | 1.203 | 0.01661 | -0.046 | 72.407
9 | 1.246 | 0.01747 | -0.047 | 71.339
9.5 | 1.287 | 0.01842 | -0.048 | 69.862
10 | 1.324 | 0.01941 | -0.049 | 68.236
10.5 | 1.359 | 0.02044 | -0.049 | 66.463
11 | 1.389 | 0.02165 | -0.05 | 64.16
11.5 | 1.413 | 0.02293 | -0.051 | 61.598
12 | 1.431 | 0.02445 | -0.052 | 58.527
12.5 | 1.445 | 0.02593 | -0.052 | 55.717
13 | 1.454 | 0.02743 | -0.053 | 52.999
13.5 | 1.458 | 0.02926 | -0.054 | 49.812
14 | 1.455 | 0.03107 | -0.055 | 46.842
14.5 | 1.443 | 0.03361 | -0.055 | 42.943
15 | 1.426 | 0.03585 | -0.056 | 39.782
15.5 | 1.404 | 0.03864 | -0.056 | 36.334
16 | 1.377 | 0.04113 | -0.057 | 33.485
16.5 | 1.347 | 0.04402 | -0.058 | 30.593
17 | 1.309 | 0.04864 | -0.058 | 26.919
17.5 | 1.268 | 0.05376 | -0.058 | 23.588
18 | 1.221 | 0.06157 | -0.058 | 19.827
18.5 | 1.172 | 0.07003 | -0.058 | 16.739

## 52. Re 2M Mach 0.10 (2)
BIGFOIL.COM POLAR EXPORT
NACA65-417 a=0.0
NACA65-417 a=0.0 |  |  |  | Cl Max: | 1.406 | at alpha= | 19.5 | deg
XFOIL ncrit=9 |  |  |  | L/D Max: | 140.068 | at alpha= | 5 | deg
Re: | 2000000 |  |  | Cd Min: | 0.09131 | at alpha= | 20 | deg
Mach: | 0.1 |  |  | Cl=0 at alpha= | -2.0652 | deg
|  |  |  | @ Cl=0.1, Cd= | 0.0052682
|  |  |  | @ Cl=0.4, Cd= | 0.0052942
|  |  |  | @ Cl=0.6, Cd= | 0.0054477
alpha (deg) | Cl | Cd | Cm | Cl/Cd
-20 | -1.1344 | 0.08008 | -0.0537 | -14.1658
-19.5 | -1.1804 | 0.06562 | -0.0621 | -17.9884
-19 | -1.2094 | 0.05546 | -0.0665 | -21.8067
-18.5 | -1.2198 | 0.04856 | -0.0685 | -25.1194
-18 | -1.2244 | 0.04286 | -0.0693 | -28.5674
-17.5 | -1.225 | 0.038 | -0.0692 | -32.2368
-16.5 | -1.2027 | 0.0305 | -0.0688 | -39.4328
-16 | -1.1898 | 0.02792 | -0.0663 | -42.6146
-15.5 | -1.1753 | 0.02539 | -0.0638 | -46.2899
-15 | -1.1564 | 0.0232 | -0.0612 | -49.8448
-14.5 | -1.1306 | 0.02155 | -0.0589 | -52.464
-14 | -1.1096 | 0.0196 | -0.0559 | -56.6122
-13.5 | -1.0791 | 0.01834 | -0.0535 | -58.8386
-13 | -1.0419 | 0.01754 | -0.0517 | -59.4014
-12.5 | -1.0017 | 0.01693 | -0.0501 | -59.1672
-12 | -0.961 | 0.01639 | -0.0484 | -58.6333
-11.5 | -0.9152 | 0.01613 | -0.0473 | -56.739
-11 | -0.8872 | 0.01496 | -0.0436 | -59.3048
-10 | -0.808 | 0.01402 | -0.0388 | -57.632
-9 | -0.7162 | 0.013 | -0.0363 | -55.0923
-8 | -0.6214 | 0.01187 | -0.0341 | -52.3505
-7.5 | -0.5752 | 0.01116 | -0.0329 | -51.5412
-7 | -0.5234 | 0.01075 | -0.0325 | -48.6884
-6.5 | -0.4708 | 0.01039 | -0.0323 | -45.3128
-6 | -0.4177 | 0.01003 | -0.0321 | -41.6451
-5.5 | -0.3649 | 0.00959 | -0.0319 | -38.0501
-5 | -0.3123 | 0.00914 | -0.0316 | -34.1685
-4.5 | -0.2572 | 0.00884 | -0.0318 | -29.095
-4 | -0.2012 | 0.00859 | -0.0321 | -23.4226
-3.5 | -0.1459 | 0.0083 | -0.0323 | -17.5783
-3 | -0.0894 | 0.00805 | -0.0327 | -11.1056
-2.5 | -0.0347 | 0.00761 | -0.0329 | -4.5598
-2 | 0.0052 | 0.00562 | -0.0314 | 0.92527
-1.5 | 0.0618 | 0.00532 | -0.0319 | 11.6165
-1 | 0.1208 | 0.00524 | -0.0328 | 23.0534
-0.5 | 0.1795 | 0.0052 | -0.0336 | 34.5192
0 | 0.2388 | 0.00523 | -0.0345 | 45.6597
0.5 | 0.2986 | 0.00523 | -0.0355 | 57.0937
1 | 0.3577 | 0.00528 | -0.0365 | 67.7462
1.5 | 0.4171 | 0.0053 | -0.0375 | 78.6981
2 | 0.4765 | 0.00534 | -0.0385 | 89.2322
2.5 | 0.5352 | 0.0054 | -0.0394 | 99.1111
3 | 0.5944 | 0.00544 | -0.0404 | 109.2647
3.5 | 0.6528 | 0.00552 | -0.0413 | 118.2609
4 | 0.711 | 0.0056 | -0.0421 | 126.9643
4.5 | 0.7691 | 0.0057 | -0.0429 | 134.9298
5 | 0.825 | 0.00589 | -0.0434 | 140.0679
5.5 | 0.8771 | 0.00633 | -0.0433 | 138.5624
6 | 0.9204 | 0.00723 | -0.0417 | 127.3029
6.5 | 0.961 | 0.0081 | -0.0398 | 118.642
7 | 0.995 | 0.00911 | -0.0366 | 109.2206
7.5 | 1.0218 | 0.01011 | -0.0322 | 101.0682
8 | 1.0284 | 0.01124 | -0.0242 | 91.4947
8.5 | 1.0371 | 0.01274 | -0.0176 | 81.405
9 | 1.0483 | 0.01438 | -0.0121 | 72.8999
9.5 | 1.0575 | 0.01615 | -0.0064 | 65.4799
10.5 | 1.1224 | 0.01978 | -0.0051 | 56.7442
11 | 1.1494 | 0.02148 | -0.0031 | 53.5102
11.5 | 1.1735 | 0.02341 | -0.001 | 50.1282
12 | 1.1989 | 0.02533 | 0.0008 | 47.3312
12.5 | 1.2184 | 0.02775 | 0.0028 | 43.9063
13 | 1.2439 | 0.02988 | 0.0041 | 41.6299
13.5 | 1.2675 | 0.03223 | 0.0054 | 39.3267
14 | 1.287 | 0.03501 | 0.0067 | 36.7609
14.5 | 1.301 | 0.03834 | 0.008 | 33.9332
15 | 1.3216 | 0.04124 | 0.0087 | 32.0466
15.5 | 1.3401 | 0.04443 | 0.0094 | 30.1621
16 | 1.3568 | 0.04788 | 0.0098 | 28.3375
16.5 | 1.3685 | 0.05196 | 0.0101 | 26.3376
17 | 1.3706 | 0.05718 | 0.0103 | 23.9699
17.5 | 1.385 | 0.0613 | 0.0099 | 22.5938
18 | 1.3971 | 0.06578 | 0.0093 | 21.239
18.5 | 1.4033 | 0.07112 | 0.0084 | 19.7314
19 | 1.4054 | 0.07718 | 0.007 | 18.2094
19.5 | 1.406 | 0.08363 | 0.0052 | 16.8121
20 | 1.3998 | 0.09131 | 0.0027 | 15.3302

## 53. Re 2M Mach 0.25 (1)
BIGFOIL.COM POLAR EXPORT
NACA65-417 a=0.0
NACA65-417 a=0.0 |  |  |  | Cl Max: | 1.409 | at alpha= | 12 | deg
JavaFoil+Calcfoil stall+Eppler ext transition |  |  |  | L/D Max: | 127.484 | at alpha= | 5.5 | deg
Re: | 2000000 |  |  | Cd Min: | 0.00556 | at alpha= | -1.5 | deg
Mach: | 0.25 |  |  | Cl=0 at alpha= | -2.0078 | deg
|  |  |  | @ Cl=0.1, Cd= | 0.0055764
|  |  |  | @ Cl=0.4, Cd= | 0.0058652
|  |  |  | @ Cl=0.6, Cd= | 0.0061956
alpha (deg) | Cl | Cd | Cm | Cl/Cd
-14.5 | -0.587 | 0.1106 | -0.003 | -5.312
-14 | -0.623 | 0.10451 | -0.004 | -5.962
-13.5 | -0.653 | 0.09851 | -0.004 | -6.629
-13 | -0.677 | 0.09234 | -0.005 | -7.33
-12.5 | -0.695 | 0.08692 | -0.005 | -7.99
-12 | -0.706 | 0.08144 | -0.006 | -8.662
-11.5 | -0.71 | 0.07538 | -0.006 | -9.42
-11 | -0.71 | 0.06894 | -0.007 | -10.292
-10.5 | -0.701 | 0.06491 | -0.007 | -10.794
-10 | -0.688 | 0.05951 | -0.008 | -11.565
-9.5 | -0.789 | 0.01592 | -0.015 | -49.541
-9 | -0.77 | 0.01384 | -0.016 | -55.664
-8.5 | -0.736 | 0.01303 | -0.017 | -56.529
-8 | -0.696 | 0.01238 | -0.018 | -56.229
-7.5 | -0.65 | 0.01137 | -0.019 | -57.184
-7 | -0.599 | 0.01094 | -0.019 | -54.726
-6.5 | -0.545 | 0.0105 | -0.02 | -51.896
-6 | -0.489 | 0.00921 | -0.021 | -53.15
-5.5 | -0.433 | 0.00988 | -0.022 | -43.836
-5 | -0.373 | 0.0095 | -0.023 | -39.296
-4.5 | -0.313 | 0.00918 | -0.024 | -34.07
-4 | -0.251 | 0.00892 | -0.025 | -28.13
-3.5 | -0.189 | 0.00871 | -0.026 | -21.66
-3 | -0.126 | 0.00849 | -0.027 | -14.812
-2.5 | -0.063 | 0.00834 | -0.028 | -7.504
-2 | 0.001 | 0.00817 | -0.029 | 0.11
-1.5 | 0.065 | 0.00556 | -0.03 | 11.603
-1 | 0.129 | 0.00559 | -0.031 | 22.989
-0.5 | 0.192 | 0.00562 | -0.032 | 34.197
0 | 0.256 | 0.00569 | -0.033 | 45
0.5 | 0.32 | 0.00569 | -0.034 | 56.221
1 | 0.384 | 0.00585 | -0.035 | 65.61
1.5 | 0.447 | 0.00591 | -0.036 | 75.737
2 | 0.509 | 0.00603 | -0.037 | 84.471
2.5 | 0.572 | 0.00612 | -0.038 | 93.441
3 | 0.635 | 0.00629 | -0.039 | 101.043
3.5 | 0.696 | 0.00581 | -0.04 | 119.814
4 | 0.757 | 0.0065 | -0.04 | 116.423
4.5 | 0.817 | 0.00671 | -0.041 | 121.811
5 | 0.876 | 0.00699 | -0.042 | 125.265
5.5 | 0.934 | 0.00732 | -0.043 | 127.484
6 | 0.987 | 0.0085 | -0.044 | 116.197
6.5 | 1.041 | 0.00927 | -0.045 | 112.276
7 | 1.093 | 0.0103 | -0.045 | 106.053
7.5 | 1.133 | 0.01562 | -0.046 | 72.517
8 | 1.18 | 0.01673 | -0.047 | 70.531
8.5 | 1.225 | 0.01765 | -0.047 | 69.377
9 | 1.266 | 0.01862 | -0.048 | 67.987
9.5 | 1.304 | 0.01973 | -0.049 | 66.095
10 | 1.337 | 0.02082 | -0.05 | 64.236
10.5 | 1.366 | 0.02205 | -0.051 | 61.97
11 | 1.389 | 0.02348 | -0.051 | 59.189
11.5 | 1.403 | 0.02515 | -0.052 | 55.77
12 | 1.409 | 0.0268 | -0.053 | 52.583
12.5 | 1.407 | 0.02873 | -0.054 | 48.987
13 | 1.398 | 0.03086 | -0.054 | 45.286
13.5 | 1.38 | 0.03293 | -0.055 | 41.912
14 | 1.353 | 0.03553 | -0.056 | 38.07
14.5 | 1.31 | 0.03842 | -0.056 | 34.1
15 | 1.256 | 0.0426 | -0.057 | 29.483
15.5 | 1.191 | 0.0484 | -0.057 | 24.605
16 | 1.11 | 0.05848 | -0.056 | 18.979
16.5 | 0.94 | 0.12117 | -0.041 | 7.759
17 | 0.86 | 0.13866 | -0.036 | 6.206

## 54. Re 2M Mach 0.25 (2)
BIGFOIL.COM POLAR EXPORT
NACA65-417 a=0.0
NACA65-417 a=0.0 |  |  |  | Cl Max: | 1.3342 | at alpha= | 18 | deg
XFOIL ncrit=9 |  |  |  | L/D Max: | 141.592 | at alpha= | 5 | deg
Re: | 2000000 |  |  | Cd Min: | 0.15181 | at alpha= | -18 | deg
Mach: | 0.25 |  |  | Cl=0 at alpha= | -2.1543 | deg
|  |  |  | @ Cl=0.1, Cd= | 0.0053334
|  |  |  | @ Cl=0.4, Cd= | 0.0053545
|  |  |  | @ Cl=0.6, Cd= | 0.0055405
alpha (deg) | Cl | Cd | Cm | Cl/Cd
-18 | -0.6461 | 0.15181 | -0.0154 | -4.256
-16.5 | -1.0827 | 0.0477 | -0.0804 | -22.6981
-16 | -1.1046 | 0.04084 | -0.0803 | -27.047
-15.5 | -1.1137 | 0.03553 | -0.079 | -31.3453
-15 | -1.1147 | 0.0311 | -0.0768 | -35.8424
-14.5 | -1.1041 | 0.02775 | -0.0742 | -39.7874
-14 | -1.0894 | 0.02477 | -0.0711 | -43.9806
-13.5 | -1.0689 | 0.02231 | -0.0679 | -47.9113
-13 | -1.0451 | 0.02017 | -0.0645 | -51.8146
-12.5 | -1.0127 | 0.01866 | -0.0616 | -54.2712
-12 | -0.9731 | 0.01773 | -0.0591 | -54.8844
-11 | -0.8798 | 0.01676 | -0.0555 | -52.494
-10.5 | -0.8402 | 0.01592 | -0.0529 | -52.7764
-10 | -0.7994 | 0.01521 | -0.0502 | -52.5575
-9.5 | -0.7579 | 0.01463 | -0.0474 | -51.8045
-9 | -0.7192 | 0.01401 | -0.044 | -51.3348
-8.5 | -0.6719 | 0.01347 | -0.0422 | -49.8812
-8 | -0.6224 | 0.01296 | -0.0407 | -48.0247
-7.5 | -0.5817 | 0.01185 | -0.038 | -49.0886
-7 | -0.5312 | 0.01128 | -0.0368 | -47.0922
-6 | -0.4253 | 0.01035 | -0.0352 | -41.0918
-5.5 | -0.3707 | 0.00995 | -0.0347 | -37.2563
-5 | -0.3182 | 0.00939 | -0.0339 | -33.8871
-4.5 | -0.2622 | 0.009 | -0.0338 | -29.1333
-4 | -0.205 | 0.00873 | -0.0339 | -23.4822
-3.5 | -0.1479 | 0.00843 | -0.034 | -17.5445
-3 | -0.0896 | 0.00817 | -0.0343 | -10.967
-2.5 | -0.0325 | 0.00785 | -0.0345 | -4.1401
-2 | 0.0145 | 0.00654 | -0.0335 | 2.2171
-1.5 | 0.0647 | 0.00538 | -0.033 | 12.026
-1 | 0.1253 | 0.0053 | -0.0338 | 23.6415
-0.5 | 0.1859 | 0.00532 | -0.0346 | 34.9436
0 | 0.2477 | 0.00531 | -0.0357 | 46.6478
0.5 | 0.309 | 0.00531 | -0.0366 | 58.1921
1.5 | 0.4318 | 0.00537 | -0.0387 | 80.4097
2 | 0.4928 | 0.00546 | -0.0396 | 90.2564
2.5 | 0.554 | 0.00548 | -0.0406 | 101.0949
3 | 0.6148 | 0.00556 | -0.0415 | 110.5755
3.5 | 0.6756 | 0.00561 | -0.0424 | 120.4278
4.5 | 0.7953 | 0.00585 | -0.0438 | 135.9487
5 | 0.8538 | 0.00603 | -0.0442 | 141.592
5.5 | 0.9055 | 0.00658 | -0.0435 | 137.614
6 | 0.9465 | 0.00756 | -0.0411 | 125.1984
6.5 | 0.9839 | 0.00852 | -0.0381 | 115.4812
7 | 1.0103 | 0.00961 | -0.0331 | 105.1301
7.5 | 1.0169 | 0.01076 | -0.0246 | 94.5074
8 | 1.0236 | 0.01239 | -0.0174 | 82.615
8.5 | 1.0296 | 0.01439 | -0.011 | 71.5497
9 | 1.0403 | 0.0164 | -0.0056 | 63.4329
9.5 | 1.0472 | 0.01857 | 0 | 56.392
10.5 | 1.1182 | 0.02276 | 0.0004 | 49.1301
11 | 1.141 | 0.025 | 0.0028 | 45.64
11.5 | 1.1673 | 0.02714 | 0.0047 | 43.0103
12 | 1.19 | 0.02965 | 0.0066 | 40.1349
12.5 | 1.2104 | 0.03243 | 0.0085 | 37.3235
13 | 1.2336 | 0.03516 | 0.0099 | 35.0853
13.5 | 1.2541 | 0.03819 | 0.0113 | 32.8384
14 | 1.2657 | 0.04212 | 0.0127 | 30.0499
14.5 | 1.284 | 0.04562 | 0.0136 | 28.1456
15 | 1.299 | 0.04957 | 0.0143 | 26.2054
15.5 | 1.3129 | 0.05378 | 0.0147 | 24.4124
16 | 1.3208 | 0.05875 | 0.0149 | 22.4817
16.5 | 1.3183 | 0.06512 | 0.0145 | 20.2442
17 | 1.3269 | 0.07053 | 0.0138 | 18.8133
17.5 | 1.3332 | 0.07642 | 0.0127 | 17.4457
18 | 1.3342 | 0.0832 | 0.0109 | 16.0361
18.5 | 1.3316 | 0.09071 | 0.0085 | 14.6797
19 | 1.3218 | 0.09949 | 0.0052 | 13.2858
19.5 | 1.3029 | 0.11002 | 0.0007 | 11.8424
20 | 1.2848 | 0.12073 | -0.0046 | 10.6419

## 55. Re 2M Mach 0.50 (1)
BIGFOIL.COM POLAR EXPORT
NACA65-417 a=0.0
NACA65-417 a=0.0 |  |  |  | Cl Max: | 1.274 | at alpha= | 8.5 | deg
JavaFoil+Calcfoil stall+Eppler ext transition |  |  |  | L/D Max: | 117.419 | at alpha= | 5 | deg
Re: | 2000000 |  |  | Cd Min: | 0.00578 | at alpha= | 1 | deg
Mach: | 0.5 |  |  | Cl=0 at alpha= | -2.007 | deg
|  |  |  | @ Cl=0.1, Cd= | 0.0074922
|  |  |  | @ Cl=0.4, Cd= | 0.0059287
|  |  |  | @ Cl=0.6, Cd= | 0.0065306
alpha (deg) | Cl | Cd | Cm | Cl/Cd
-20 | -1.009 | 0.18157 | 0.001 | -5.557
-19.5 | -0.982 | 0.17056 | 0 | -5.758
-19 | -0.955 | 0.16728 | 0 | -5.706
-18.5 | -0.927 | 0.16345 | -0.001 | -5.673
-18 | -0.898 | 0.15665 | -0.001 | -5.732
-17.5 | -0.87 | 0.15032 | -0.001 | -5.788
-17 | -0.843 | 0.14656 | -0.002 | -5.749
-16.5 | -0.815 | 0.14237 | -0.002 | -5.726
-16 | -0.788 | 0.13877 | -0.003 | -5.678
-15.5 | -0.758 | 0.13193 | -0.003 | -5.748
-15 | -0.73 | 0.12531 | -0.003 | -5.827
-14.5 | -0.703 | 0.12021 | -0.004 | -5.845
-14 | -0.675 | 0.11635 | -0.004 | -5.8
-13.5 | -0.647 | 0.11261 | -0.005 | -5.747
-13 | -0.619 | 0.11421 | -0.005 | -5.422
-12.5 | -0.59 | 0.10777 | -0.005 | -5.476
-12 | -0.562 | 0.10343 | -0.006 | -5.438
-11.5 | -0.535 | 0.09462 | -0.006 | -5.65
-11 | -0.507 | 0.09187 | -0.007 | -5.515
-10.5 | -0.479 | 0.09424 | -0.007 | -5.079
-10 | -0.451 | 0.08913 | -0.007 | -5.056
-9.5 | -0.422 | 0.07634 | -0.008 | -5.53
-9 | -0.394 | 0.06551 | -0.008 | -6.017
-8.5 | -0.367 | 0.0612 | -0.009 | -5.991
-8 | -0.48 | 0.05725 | -0.009 | -8.393
-7.5 | -0.522 | 0.05091 | -0.01 | -10.256
-7 | -0.505 | 0.04571 | -0.012 | -11.041
-6.5 | -0.571 | 0.01233 | -0.023 | -46.353
-6 | -0.522 | 0.01168 | -0.024 | -44.706
-5.5 | -0.467 | 0.0111 | -0.025 | -42.049
-5 | -0.406 | 0.01058 | -0.026 | -38.404
-4.5 | -0.343 | 0.0101 | -0.027 | -33.92
-4 | -0.277 | 0.0097 | -0.028 | -28.53
-3.5 | -0.209 | 0.00853 | -0.029 | -24.495
-3 | -0.14 | 0.00923 | -0.03 | -15.195
-2.5 | -0.07 | 0.00893 | -0.031 | -7.821
-2 | 0.001 | 0.00869 | -0.032 | 0.116
-1.5 | 0.072 | 0.00848 | -0.034 | 8.502
-1 | 0.144 | 0.00594 | -0.035 | 24.182
-0.5 | 0.215 | 0.00597 | -0.036 | 35.986
0 | 0.286 | 0.00604 | -0.037 | 47.44
0.5 | 0.358 | 0.00616 | -0.038 | 58.044
1 | 0.427 | 0.00578 | -0.039 | 73.836
1.5 | 0.497 | 0.00631 | -0.04 | 78.765
2 | 0.564 | 0.00643 | -0.041 | 87.597
2.5 | 0.632 | 0.00662 | -0.042 | 95.485
3 | 0.701 | 0.00683 | -0.043 | 102.526
3.5 | 0.768 | 0.00708 | -0.044 | 108.606
4 | 0.836 | 0.00735 | -0.045 | 113.755
4.5 | 0.902 | 0.00774 | -0.046 | 116.518
5 | 0.966 | 0.00822 | -0.047 | 117.419
5.5 | 1.024 | 0.00978 | -0.047 | 104.67
6 | 1.082 | 0.01084 | -0.048 | 99.814
6.5 | 1.136 | 0.01231 | -0.049 | 92.29
7 | 1.178 | 0.01903 | -0.05 | 61.885
7.5 | 1.221 | 0.02039 | -0.051 | 59.882
8 | 1.255 | 0.02185 | -0.051 | 57.416
8.5 | 1.274 | 0.02359 | -0.052 | 53.997
9 | 1.27 | 0.02574 | -0.053 | 49.325
9.5 | 1.219 | 0.02829 | -0.054 | 43.107
10 | 0.899 | 0.03144 | -0.055 | 28.607
10.5 | 0.695 | 0.08337 | -0.023 | 8.333
11 | 0.722 | 0.08903 | -0.025 | 8.114
11.5 | 0.749 | 0.09354 | -0.026 | 8.012
12 | 0.777 | 0.10281 | -0.028 | 7.56
12.5 | 0.804 | 0.10432 | -0.029 | 7.71
13 | 0.831 | 0.11103 | -0.029 | 7.486
13.5 | 0.86 | 0.1167 | -0.033 | 7.373

## 56. Re 2M Mach 0.50 (2)
BIGFOIL.COM POLAR EXPORT
NACA65-417 a=0.0
NACA65-417 a=0.0 |  |  |  | Cl Max: | 1.1464 | at alpha= | 13.5 | deg
XFOIL ncrit=9 |  |  |  | L/D Max: | 141.366 | at alpha= | 5 | deg
Re: | 2000000 |  |  | Cd Min: | 0.18842 | at alpha= | 18.5 | deg
Mach: | 0.5 |  |  | Cl=0 at alpha= | -2.3235 | deg
|  |  |  | @ Cl=0.1, Cd= | 0.0057515
|  |  |  | @ Cl=0.4, Cd= | 0.0057476
|  |  |  | @ Cl=0.6, Cd= | 0.0059285
alpha (deg) | Cl | Cd | Cm | Cl/Cd
-14 | -0.4277 | 0.13168 | -0.0379 | -3.248
-13.5 | -0.4153 | 0.12318 | -0.043 | -3.3715
-13 | -0.4115 | 0.11332 | -0.0488 | -3.6313
-12.5 | -0.4347 | 0.09883 | -0.0575 | -4.3985
-12 | -0.4254 | 0.09077 | -0.0625 | -4.6866
-11.5 | -0.4319 | 0.07987 | -0.0696 | -5.4075
-11 | -0.4792 | 0.06127 | -0.0837 | -7.8211
-10.5 | -0.5211 | 0.04977 | -0.0901 | -10.4702
-9.5 | -0.6105 | 0.03177 | -0.0893 | -19.2162
-9 | -0.6107 | 0.02803 | -0.0848 | -21.7874
-8.5 | -0.6061 | 0.02421 | -0.0792 | -25.0351
-8 | -0.5881 | 0.0196 | -0.0738 | -30.0051
-7.5 | -0.5499 | 0.01694 | -0.0695 | -32.4616
-7 | -0.5021 | 0.01529 | -0.0658 | -32.8385
-6.5 | -0.4536 | 0.01392 | -0.062 | -32.5862
-6 | -0.413 | 0.01267 | -0.057 | -32.5967
-5.5 | -0.3715 | 0.01167 | -0.0521 | -31.8338
-4.5 | -0.2708 | 0.01005 | -0.0455 | -26.9453
-4 | -0.2123 | 0.0095 | -0.0438 | -22.3474
-3.5 | -0.1506 | 0.00912 | -0.0427 | -16.5132
-3 | -0.0872 | 0.00875 | -0.0421 | -9.9657
-2.5 | -0.0222 | 0.00845 | -0.0418 | -2.6272
-2 | 0.0407 | 0.00807 | -0.0415 | 5.0434
-1.5 | 0.0778 | 0.0058 | -0.0379 | 13.4138
-1 | 0.1464 | 0.00565 | -0.0386 | 25.9115
-0.5 | 0.216 | 0.00564 | -0.0395 | 38.2979
0 | 0.2857 | 0.0057 | -0.0404 | 50.1228
0.5 | 0.3563 | 0.00571 | -0.0415 | 62.3993
1 | 0.4261 | 0.00577 | -0.0425 | 73.8475
1.5 | 0.4962 | 0.00582 | -0.0435 | 85.2577
2 | 0.5667 | 0.00589 | -0.0445 | 96.2139
2.5 | 0.6359 | 0.00597 | -0.0452 | 106.5159
3 | 0.7059 | 0.00607 | -0.0459 | 116.2932
3.5 | 0.7752 | 0.00617 | -0.0463 | 125.6402
4.5 | 0.9107 | 0.00652 | -0.0462 | 139.6779
5 | 0.9726 | 0.00688 | -0.0449 | 141.3663
5.5 | 1.009 | 0.00789 | -0.0395 | 127.8834
6 | 1.016 | 0.00911 | -0.0292 | 111.5258
6.5 | 1.013 | 0.0112 | -0.0192 | 90.4464
7 | 1.0169 | 0.01364 | -0.0114 | 74.5528
7.5 | 1.0175 | 0.01658 | -0.0041 | 61.3691
8 | 1.0132 | 0.02003 | 0.0027 | 50.5841
8.5 | 1.011 | 0.02359 | 0.0087 | 42.8571
9 | 1.0079 | 0.02749 | 0.0142 | 36.6642
9.5 | 1.0198 | 0.03066 | 0.0186 | 33.2616
11 | 1.1111 | 0.0418 | 0.0204 | 26.5813
11.5 | 1.1285 | 0.04608 | 0.0224 | 24.49
12 | 1.1402 | 0.05105 | 0.024 | 22.335
12.5 | 1.1415 | 0.05718 | 0.0251 | 19.9633
13 | 1.1455 | 0.06349 | 0.0255 | 18.0422
13.5 | 1.1464 | 0.07044 | 0.0253 | 16.2748
14 | 1.1393 | 0.07859 | 0.024 | 14.4968
14.5 | 1.1307 | 0.0874 | 0.0217 | 12.9371
15 | 1.1148 | 0.09755 | 0.018 | 11.428
15.5 | 1.0946 | 0.10884 | 0.013 | 10.057
16 | 1.0734 | 0.12088 | 0.0067 | 8.8799
16.5 | 1.0515 | 0.13372 | -0.0008 | 7.8634
17 | 1.03 | 0.14704 | -0.0092 | 7.0049
17.5 | 1.011 | 0.16066 | -0.0182 | 6.2928
18 | 0.9963 | 0.17409 | -0.0271 | 5.7229
18.5 | 0.9795 | 0.18842 | -0.0367 | 5.1985

## 57. Re 3M Mach 0.00 (1)
BIGFOIL.COM POLAR EXPORT
NACA65-417 a=0.0
NACA65-417 a=0.0 |  |  |  | Cl Max: | 1.472 | at alpha= | 14 | deg
JavaFoil+Calcfoil stall+Eppler ext transition |  |  |  | L/D Max: | 133.586 | at alpha= | 4.5 | deg
Re: | 3000000 |  |  | Cd Min: | 0.00515 | at alpha= | -1.5 | deg
Mach: | 0 |  |  | Cl=0 at alpha= | -2.0081 | deg
|  |  |  | @ Cl=0.1, Cd= | 0.0051561
|  |  |  | @ Cl=0.4, Cd= | 0.0053997
|  |  |  | @ Cl=0.6, Cd= | 0.0057403
alpha (deg) | Cl | Cd | Cm | Cl/Cd
-16 | -0.77 | 0.11795 | -0.002 | -6.532
-15.5 | -0.781 | 0.11133 | -0.003 | -7.015
-15 | -0.79 | 0.10494 | -0.003 | -7.526
-14.5 | -0.796 | 0.09904 | -0.004 | -8.037
-14 | -0.799 | 0.09315 | -0.004 | -8.58
-13.5 | -0.8 | 0.08745 | -0.004 | -9.143
-13 | -0.797 | 0.08189 | -0.005 | -9.73
-12.5 | -0.791 | 0.07634 | -0.006 | -10.365
-12 | -0.786 | 0.06844 | -0.007 | -11.486
-11.5 | -0.885 | 0.02079 | -0.011 | -42.574
-11 | -0.889 | 0.01558 | -0.012 | -57.079
-10.5 | -0.87 | 0.01415 | -0.013 | -61.457
-10 | -0.843 | 0.01332 | -0.014 | -63.266
-9.5 | -0.811 | 0.01263 | -0.014 | -64.178
-9 | -0.774 | 0.01192 | -0.015 | -64.922
-8.5 | -0.734 | 0.01089 | -0.016 | -67.425
-8 | -0.689 | 0.01051 | -0.017 | -65.613
-7.5 | -0.641 | 0.00915 | -0.018 | -70.036
-7 | -0.59 | 0.00981 | -0.019 | -60.158
-6.5 | -0.535 | 0.00955 | -0.02 | -56.027
-6 | -0.479 | 0.00919 | -0.021 | -52.072
-5.5 | -0.421 | 0.00889 | -0.022 | -47.365
-5 | -0.363 | 0.00861 | -0.023 | -42.125
-4.5 | -0.303 | 0.00837 | -0.024 | -36.252
-4 | -0.243 | 0.00815 | -0.024 | -29.856
-3.5 | -0.183 | 0.00797 | -0.025 | -22.948
-3 | -0.122 | 0.0078 | -0.026 | -15.636
-2.5 | -0.061 | 0.00767 | -0.027 | -7.903
-2 | 0.001 | 0.00748 | -0.028 | 0.116
-1.5 | 0.063 | 0.00515 | -0.029 | 12.145
-1 | 0.124 | 0.00516 | -0.03 | 24.115
-0.5 | 0.186 | 0.00519 | -0.031 | 35.853
0 | 0.248 | 0.00524 | -0.032 | 47.322
0.5 | 0.31 | 0.0053 | -0.033 | 58.42
1 | 0.372 | 0.00534 | -0.034 | 69.52
1.5 | 0.433 | 0.00547 | -0.035 | 79.201
2 | 0.493 | 0.00553 | -0.036 | 89.238
2.5 | 0.554 | 0.00568 | -0.037 | 97.549
3 | 0.615 | 0.00576 | -0.038 | 106.901
3.5 | 0.676 | 0.00593 | -0.038 | 113.977
4 | 0.737 | 0.00617 | -0.039 | 119.515
4.5 | 0.795 | 0.00595 | -0.04 | 133.586
5 | 0.852 | 0.00675 | -0.041 | 126.29
5.5 | 0.906 | 0.0075 | -0.042 | 120.817
6 | 0.961 | 0.00806 | -0.043 | 119.154
6.5 | 1.014 | 0.00884 | -0.043 | 114.672
7 | 1.065 | 0.00969 | -0.044 | 109.965
7.5 | 1.114 | 0.01067 | -0.045 | 104.469
8 | 1.156 | 0.01451 | -0.045 | 79.643
8.5 | 1.202 | 0.01524 | -0.046 | 78.855
9 | 1.246 | 0.01602 | -0.047 | 77.745
9.5 | 1.287 | 0.01682 | -0.048 | 76.524
10 | 1.325 | 0.01775 | -0.049 | 74.663
10.5 | 1.36 | 0.01868 | -0.049 | 72.819
11 | 1.392 | 0.0198 | -0.05 | 70.297
11.5 | 1.417 | 0.02089 | -0.051 | 67.811
12 | 1.437 | 0.02224 | -0.052 | 64.611
12.5 | 1.453 | 0.02353 | -0.052 | 61.741
13 | 1.464 | 0.02487 | -0.053 | 58.887
13.5 | 1.471 | 0.02642 | -0.054 | 55.682
14 | 1.472 | 0.02799 | -0.055 | 52.594
14.5 | 1.464 | 0.03031 | -0.055 | 48.288
15 | 1.451 | 0.03224 | -0.056 | 45.002
15.5 | 1.433 | 0.03439 | -0.056 | 41.687
16 | 1.411 | 0.03703 | -0.057 | 38.106
16.5 | 1.385 | 0.03944 | -0.058 | 35.125
17 | 1.355 | 0.04245 | -0.058 | 31.927
17.5 | 1.321 | 0.04653 | -0.059 | 28.394
18 | 1.283 | 0.05155 | -0.059 | 24.886
18.5 | 1.244 | 0.05634 | -0.059 | 22.081
19 | 1.203 | 0.06219 | -0.059 | 19.337

## 58. Re 3M Mach 0.00 (2)
BIGFOIL.COM POLAR EXPORT
NACA65-417 a=0.0
NACA65-417 a=0.0 |  |  |  | Cl Max: | 1.4955 | at alpha= | 20 | deg
XFOIL ncrit=9 |  |  |  | L/D Max: | 147.011 | at alpha= | 4.5 | deg
Re: | 3000000 |  |  | Cd Min: | 0.07574 | at alpha= | 20 | deg
Mach: | 0 |  |  | Cl=0 at alpha= | -2.1701 | deg
|  |  |  | @ Cl=0.1, Cd= | 0.0051046
|  |  |  | @ Cl=0.4, Cd= | 0.0047286
|  |  |  | @ Cl=0.6, Cd= | 0.0048884
alpha (deg) | Cl | Cd | Cm | Cl/Cd
-20 | -1.2878 | 0.05547 | -0.0644 | -23.2162
-19.5 | -1.2954 | 0.04899 | -0.0664 | -26.4421
-19 | -1.3034 | 0.04298 | -0.0672 | -30.3257
-18.5 | -1.3003 | 0.03853 | -0.0673 | -33.7477
-17.5 | -1.2768 | 0.03097 | -0.0676 | -41.227
-17 | -1.2656 | 0.0286 | -0.0651 | -44.2517
-16.5 | -1.2525 | 0.02603 | -0.0628 | -48.1176
-16 | -1.2321 | 0.02405 | -0.0607 | -51.2308
-15.5 | -1.2098 | 0.02223 | -0.0584 | -54.422
-15 | -1.1846 | 0.02065 | -0.0561 | -57.3656
-14.5 | -1.1565 | 0.0193 | -0.0538 | -59.9223
-14 | -1.1292 | 0.01792 | -0.0512 | -63.0134
-13.5 | -1.1045 | 0.01646 | -0.048 | -67.1021
-13 | -1.0827 | 0.01497 | -0.0441 | -72.3246
-12.5 | -1.0471 | 0.0143 | -0.0416 | -73.2238
-12 | -1.0123 | 0.01367 | -0.0387 | -74.0527
-11 | -0.9317 | 0.01284 | -0.0344 | -72.5623
-10.5 | -0.8839 | 0.01252 | -0.0335 | -70.599
-10 | -0.8346 | 0.01219 | -0.0329 | -68.466
-9.5 | -0.7904 | 0.01151 | -0.0314 | -68.6707
-9 | -0.7417 | 0.01101 | -0.0307 | -67.366
-8.5 | -0.6906 | 0.01066 | -0.0303 | -64.7842
-8 | -0.6388 | 0.01029 | -0.0301 | -62.0797
-7.5 | -0.5866 | 0.00993 | -0.0298 | -59.0735
-7 | -0.5333 | 0.00961 | -0.0298 | -55.4943
-6.5 | -0.4804 | 0.00922 | -0.0297 | -52.1041
-6 | -0.4271 | 0.00887 | -0.0297 | -48.1511
-5.5 | -0.3721 | 0.00857 | -0.0299 | -43.4189
-5 | -0.3167 | 0.00832 | -0.0302 | -38.0649
-4.5 | -0.2611 | 0.00807 | -0.0306 | -32.3544
-4 | -0.2051 | 0.00779 | -0.0309 | -26.3286
-3.5 | -0.1483 | 0.00762 | -0.0315 | -19.4619
-3 | -0.0918 | 0.00741 | -0.032 | -12.3887
-2.5 | -0.0351 | 0.00714 | -0.0326 | -4.916
-2 | 0.0181 | 0.00652 | -0.0327 | 2.7761
-1 | 0.1211 | 0.00474 | -0.0327 | 25.5485
-0.5 | 0.1799 | 0.00467 | -0.0336 | 38.5225
0 | 0.2388 | 0.00468 | -0.0346 | 51.0256
0.5 | 0.2984 | 0.00467 | -0.0356 | 63.8972
1 | 0.3577 | 0.0047 | -0.0367 | 76.1064
1.5 | 0.4168 | 0.00474 | -0.0377 | 87.9325
2 | 0.4762 | 0.00477 | -0.0388 | 99.8323
2.5 | 0.5349 | 0.00483 | -0.0398 | 110.7453
3 | 0.5939 | 0.00488 | -0.0408 | 121.7008
3.5 | 0.6523 | 0.00496 | -0.0417 | 131.5121
4 | 0.7102 | 0.00507 | -0.0426 | 140.0789
4.5 | 0.7674 | 0.00522 | -0.0434 | 147.0115
5 | 0.8207 | 0.00563 | -0.0436 | 145.7726
5.5 | 0.8666 | 0.00648 | -0.0426 | 133.7346
6 | 0.9105 | 0.00731 | -0.0413 | 124.5554
6.5 | 0.9519 | 0.00814 | -0.0395 | 116.941
7 | 0.9893 | 0.009 | -0.037 | 109.9222
7.5 | 1.0196 | 0.00992 | -0.0333 | 102.7823
8 | 1.0293 | 0.01095 | -0.0258 | 94
8.5 | 1.0458 | 0.01209 | -0.0202 | 86.5012
9 | 1.0617 | 0.01349 | -0.0151 | 78.7027
9.5 | 1.082 | 0.01486 | -0.0111 | 72.8129
10 | 1.1051 | 0.01613 | -0.0075 | 68.5121
10.5 | 1.1492 | 0.01742 | -0.0085 | 65.9701
11 | 1.18 | 0.01878 | -0.0068 | 62.8328
11.5 | 1.206 | 0.02045 | -0.0046 | 58.9731
12 | 1.2331 | 0.02212 | -0.0028 | 55.7459
12.5 | 1.2588 | 0.02394 | -0.0011 | 52.5815
13 | 1.2819 | 0.02601 | 0.0007 | 49.2849
13.5 | 1.3063 | 0.0281 | 0.0021 | 46.4875
14 | 1.3298 | 0.03035 | 0.0034 | 43.8155
14.5 | 1.3531 | 0.03268 | 0.0045 | 41.4045
15 | 1.3722 | 0.03543 | 0.0056 | 38.7299
15.5 | 1.3877 | 0.03858 | 0.0068 | 35.9694
16 | 1.408 | 0.04144 | 0.0074 | 33.9768
16.5 | 1.4256 | 0.04461 | 0.008 | 31.957
17 | 1.4418 | 0.04802 | 0.0083 | 30.025
17.5 | 1.4557 | 0.05175 | 0.0085 | 28.1295
18 | 1.4658 | 0.05598 | 0.0085 | 26.1844
18.5 | 1.4716 | 0.06087 | 0.0083 | 24.1761
19 | 1.4819 | 0.06538 | 0.0077 | 22.666
19.5 | 1.4907 | 0.07024 | 0.0068 | 21.2229
20 | 1.4955 | 0.07574 | 0.0055 | 19.7452

## 59. Re 3M Mach 0.10 (1)
BIGFOIL.COM POLAR EXPORT
NACA65-417 a=0.0
NACA65-417 a=0.0 |  |  |  | Cl Max: | 1.462 | at alpha= | 13.5 | deg
JavaFoil+Calcfoil stall+Eppler ext transition |  |  |  | L/D Max: | 140.985 | at alpha= | 4.5 | deg
Re: | 3000000 |  |  | Cd Min: | 0.00516 | at alpha= | -1.5 | deg
Mach: | 0.1 |  |  | Cl=0 at alpha= | -2.0081 | deg
|  |  |  | @ Cl=0.1, Cd= | 0.0051719
|  |  |  | @ Cl=0.4, Cd= | 0.0054092
|  |  |  | @ Cl=0.6, Cd= | 0.0057616
alpha (deg) | Cl | Cd | Cm | Cl/Cd
-16 | -0.739 | 0.11871 | -0.002 | -6.225
-15.5 | -0.753 | 0.11291 | -0.003 | -6.67
-15 | -0.765 | 0.10551 | -0.003 | -7.25
-14.5 | -0.774 | 0.10017 | -0.003 | -7.729
-14 | -0.781 | 0.09454 | -0.004 | -8.259
-13.5 | -0.784 | 0.08876 | -0.004 | -8.836
-13 | -0.784 | 0.08306 | -0.005 | -9.437
-12.5 | -0.781 | 0.07771 | -0.006 | -10.044
-12 | -0.775 | 0.07113 | -0.006 | -10.9
-11.5 | -0.771 | 0.06249 | -0.007 | -12.332
-11 | -0.88 | 0.01639 | -0.012 | -53.704
-10.5 | -0.866 | 0.01444 | -0.013 | -59.958
-10 | -0.841 | 0.01344 | -0.014 | -62.598
-9.5 | -0.81 | 0.0128 | -0.015 | -63.292
-9 | -0.775 | 0.01203 | -0.015 | -64.42
-8.5 | -0.736 | 0.01096 | -0.016 | -67.129
-8 | -0.691 | 0.01057 | -0.017 | -65.407
-7.5 | -0.643 | 0.00925 | -0.018 | -69.509
-7 | -0.593 | 0.00998 | -0.019 | -59.374
-6.5 | -0.537 | 0.00959 | -0.02 | -56.028
-6 | -0.481 | 0.0092 | -0.021 | -52.287
-5.5 | -0.423 | 0.0089 | -0.022 | -47.551
-5 | -0.364 | 0.00861 | -0.023 | -42.339
-4.5 | -0.305 | 0.00836 | -0.024 | -36.474
-4 | -0.245 | 0.0082 | -0.025 | -29.841
-3.5 | -0.184 | 0.00799 | -0.025 | -22.989
-3 | -0.122 | 0.00778 | -0.026 | -15.748
-2.5 | -0.061 | 0.00765 | -0.027 | -7.961
-2 | 0.001 | 0.00751 | -0.028 | 0.117
-1.5 | 0.063 | 0.00516 | -0.029 | 12.188
-1 | 0.125 | 0.00518 | -0.03 | 24.138
-0.5 | 0.187 | 0.00517 | -0.031 | 36.213
0 | 0.249 | 0.00523 | -0.032 | 47.671
0.5 | 0.311 | 0.00532 | -0.033 | 58.487
1 | 0.373 | 0.00537 | -0.034 | 69.58
1.5 | 0.435 | 0.00546 | -0.035 | 79.775
2 | 0.496 | 0.00556 | -0.036 | 89.053
2.5 | 0.557 | 0.00567 | -0.037 | 98.281
3 | 0.618 | 0.0058 | -0.038 | 106.547
3.5 | 0.68 | 0.00599 | -0.039 | 113.549
4 | 0.741 | 0.00623 | -0.04 | 118.926
4.5 | 0.799 | 0.00567 | -0.04 | 140.985
5 | 0.855 | 0.00683 | -0.041 | 125.275
5.5 | 0.91 | 0.00759 | -0.042 | 120.007
6 | 0.965 | 0.00812 | -0.043 | 118.806
6.5 | 1.018 | 0.00892 | -0.044 | 114.125
7 | 1.07 | 0.0098 | -0.044 | 109.153
7.5 | 1.119 | 0.01083 | -0.045 | 103.317
8 | 1.16 | 0.01467 | -0.046 | 79.083
8.5 | 1.206 | 0.0154 | -0.046 | 78.346
9 | 1.25 | 0.01619 | -0.047 | 77.17
9.5 | 1.29 | 0.01707 | -0.048 | 75.599
10 | 1.328 | 0.01798 | -0.049 | 73.863
10.5 | 1.362 | 0.01894 | -0.05 | 71.947
11 | 1.393 | 0.02007 | -0.05 | 69.409
11.5 | 1.417 | 0.02119 | -0.051 | 66.839
12 | 1.435 | 0.02259 | -0.052 | 63.538
12.5 | 1.449 | 0.02393 | -0.053 | 60.572
13 | 1.458 | 0.02532 | -0.053 | 57.587
13.5 | 1.462 | 0.02691 | -0.054 | 54.344
14 | 1.46 | 0.02855 | -0.055 | 51.162
14.5 | 1.448 | 0.03099 | -0.055 | 46.723
15 | 1.431 | 0.03304 | -0.056 | 43.325
15.5 | 1.409 | 0.03551 | -0.057 | 39.678
16 | 1.382 | 0.03793 | -0.057 | 36.444
16.5 | 1.352 | 0.04036 | -0.058 | 33.502
17 | 1.316 | 0.04404 | -0.058 | 29.885
17.5 | 1.276 | 0.04852 | -0.059 | 26.303
18 | 1.232 | 0.05431 | -0.059 | 22.68
18.5 | 1.186 | 0.06016 | -0.059 | 19.72

## 60. Re 3M Mach 0.10 (2)
BIGFOIL.COM POLAR EXPORT
NACA65-417 a=0.0
NACA65-417 a=0.0 |  |  |  | Cl Max: | 1.4834 | at alpha= | 20 | deg
XFOIL ncrit=9 |  |  |  | L/D Max: | 147.385 | at alpha= | 4.5 | deg
Re: | 3000000 |  |  | Cd Min: | 0.07949 | at alpha= | 20 | deg
Mach: | 0.1 |  |  | Cl=0 at alpha= | -2.1754 | deg
|  |  |  | @ Cl=0.1, Cd= | 0.0048175
|  |  |  | @ Cl=0.4, Cd= | 0.0047302
|  |  |  | @ Cl=0.6, Cd= | 0.0049027
alpha (deg) | Cl | Cd | Cm | Cl/Cd
-20 | -1.2296 | 0.06518 | -0.0626 | -18.8647
-19.5 | -1.2516 | 0.05602 | -0.0666 | -22.342
-19 | -1.2694 | 0.0483 | -0.0689 | -26.2816
-18.5 | -1.2742 | 0.04262 | -0.0696 | -29.8968
-17.5 | -1.2646 | 0.03346 | -0.0703 | -37.7944
-17 | -1.2543 | 0.03061 | -0.0684 | -40.9768
-16.5 | -1.2451 | 0.02761 | -0.0661 | -45.096
-16 | -1.227 | 0.02535 | -0.0639 | -48.4024
-15.5 | -1.2066 | 0.02329 | -0.0615 | -51.8076
-15 | -1.183 | 0.0215 | -0.0591 | -55.0233
-14.5 | -1.1553 | 0.02003 | -0.0567 | -57.6785
-14 | -1.1274 | 0.01862 | -0.0542 | -60.5478
-13.5 | -1.1013 | 0.01714 | -0.0511 | -64.2532
-13 | -1.0775 | 0.01563 | -0.0474 | -68.9379
-12.5 | -1.0487 | 0.01452 | -0.044 | -72.2245
-12 | -1.0122 | 0.0139 | -0.0413 | -72.8201
-11.5 | -0.9746 | 0.01341 | -0.0386 | -72.6771
-11 | -0.935 | 0.01298 | -0.0361 | -72.0339
-10.5 | -0.8874 | 0.01264 | -0.035 | -70.2057
-10 | -0.8381 | 0.0123 | -0.0342 | -68.1382
-9.5 | -0.7928 | 0.01168 | -0.0327 | -67.8767
-9 | -0.7447 | 0.01113 | -0.0317 | -66.9093
-8 | -0.6416 | 0.01038 | -0.0309 | -61.8112
-7.5 | -0.5893 | 0.01001 | -0.0305 | -58.8711
-7 | -0.5358 | 0.00967 | -0.0304 | -55.4085
-6.5 | -0.4822 | 0.00932 | -0.0303 | -51.7382
-6 | -0.4291 | 0.00891 | -0.0301 | -48.1594
-5.5 | -0.3738 | 0.00861 | -0.0303 | -43.4146
-5 | -0.3182 | 0.00835 | -0.0306 | -38.1078
-4.5 | -0.262 | 0.00811 | -0.0309 | -32.3058
-4 | -0.2059 | 0.00782 | -0.0312 | -26.3299
-3.5 | -0.1489 | 0.00764 | -0.0318 | -19.4895
-3 | -0.0919 | 0.00742 | -0.0323 | -12.3854
-2.5 | -0.0348 | 0.00717 | -0.0328 | -4.8536
-2 | 0.0188 | 0.00658 | -0.033 | 2.8571
-1.5 | 0.0633 | 0.00493 | -0.0321 | 12.8398
-1 | 0.122 | 0.00475 | -0.0329 | 25.6842
-0.5 | 0.1812 | 0.00468 | -0.0338 | 38.7179
0 | 0.2404 | 0.00469 | -0.0348 | 51.258
0.5 | 0.3003 | 0.00468 | -0.0359 | 64.1667
1 | 0.36 | 0.00471 | -0.0369 | 76.4331
1.5 | 0.4195 | 0.00474 | -0.0379 | 88.5021
2 | 0.4792 | 0.00478 | -0.039 | 100.251
2.5 | 0.5383 | 0.00484 | -0.04 | 111.219
3 | 0.5977 | 0.0049 | -0.041 | 121.9796
3.5 | 0.6565 | 0.00497 | -0.042 | 132.0926
4 | 0.7148 | 0.00509 | -0.0428 | 140.4322
4.5 | 0.7723 | 0.00524 | -0.0436 | 147.3855
5 | 0.8258 | 0.00566 | -0.0437 | 145.9011
5.5 | 0.8716 | 0.00653 | -0.0426 | 133.4763
6 | 0.9155 | 0.00735 | -0.0412 | 124.5578
6.5 | 0.9564 | 0.0082 | -0.0393 | 116.6341
7 | 0.9926 | 0.0091 | -0.0365 | 109.0769
7.5 | 1.0212 | 0.01001 | -0.0324 | 102.018
8 | 1.028 | 0.01111 | -0.0243 | 92.5293
8.5 | 1.0446 | 0.01233 | -0.0189 | 84.7202
9 | 1.06 | 0.01382 | -0.0138 | 76.7004
9.5 | 1.0806 | 0.01523 | -0.0098 | 70.9521
10 | 1.1043 | 0.01651 | -0.0063 | 66.8867
10.5 | 1.1498 | 0.01788 | -0.0075 | 64.3065
11 | 1.1795 | 0.01933 | -0.0056 | 61.0191
11.5 | 1.2045 | 0.02111 | -0.0034 | 57.0583
12 | 1.2322 | 0.0228 | -0.0016 | 54.0439
12.5 | 1.2573 | 0.02473 | 0.0002 | 50.8411
13 | 1.2794 | 0.02695 | 0.002 | 47.4731
13.5 | 1.3052 | 0.02903 | 0.0033 | 44.9604
14 | 1.328 | 0.03141 | 0.0047 | 42.2795
14.5 | 1.3506 | 0.03389 | 0.0058 | 39.8525
15 | 1.3681 | 0.03686 | 0.007 | 37.1161
15.5 | 1.385 | 0.04001 | 0.008 | 34.6163
16 | 1.4048 | 0.043 | 0.0087 | 32.6698
16.5 | 1.4217 | 0.04635 | 0.0092 | 30.6731
17 | 1.4373 | 0.04994 | 0.0096 | 28.7805
17.5 | 1.4497 | 0.05393 | 0.0097 | 26.8811
18 | 1.4547 | 0.05888 | 0.0097 | 24.7062
18.5 | 1.4646 | 0.06347 | 0.0093 | 23.0755
19 | 1.4735 | 0.06832 | 0.0085 | 21.5676
19.5 | 1.4804 | 0.07361 | 0.0074 | 20.1114
20 | 1.4834 | 0.07949 | 0.006 | 18.6615

## 61. Re 3M Mach 0.25 (1)
BIGFOIL.COM POLAR EXPORT
NACA65-417 a=0.0
NACA65-417 a=0.0 |  |  |  | Cl Max: | 1.413 | at alpha= | 12 | deg
JavaFoil+Calcfoil stall+Eppler ext transition |  |  |  | L/D Max: | 133.772 | at alpha= | 4 | deg
Re: | 3000000 |  |  | Cd Min: | 0.00521 | at alpha= | -1 | deg
Mach: | 0.25 |  |  | Cl=0 at alpha= | -2.0078 | deg
|  |  |  | @ Cl=0.1, Cd= | 0.0052191
|  |  |  | @ Cl=0.4, Cd= | 0.0054679
|  |  |  | @ Cl=0.6, Cd= | 0.0058467
alpha (deg) | Cl | Cd | Cm | Cl/Cd
-14.5 | -0.588 | 0.1086 | -0.003 | -5.413
-14 | -0.624 | 0.10174 | -0.004 | -6.129
-13.5 | -0.654 | 0.09593 | -0.004 | -6.812
-13 | -0.677 | 0.09132 | -0.005 | -7.418
-12.5 | -0.695 | 0.0849 | -0.005 | -8.187
-12 | -0.706 | 0.07969 | -0.006 | -8.86
-11.5 | -0.711 | 0.07357 | -0.006 | -9.666
-11 | -0.712 | 0.06655 | -0.007 | -10.698
-10.5 | -0.703 | 0.06257 | -0.008 | -11.24
-10 | -0.699 | 0.05316 | -0.009 | -13.142
-9.5 | -0.799 | 0.01387 | -0.015 | -57.622
-9 | -0.773 | 0.01278 | -0.016 | -60.522
-8.5 | -0.739 | 0.01208 | -0.017 | -61.165
-8 | -0.698 | 0.01149 | -0.018 | -60.733
-7.5 | -0.652 | 0.01055 | -0.019 | -61.797
-7 | -0.601 | 0.01017 | -0.02 | -59.066
-6.5 | -0.547 | 0.00929 | -0.02 | -58.879
-6 | -0.492 | 0.00954 | -0.021 | -51.584
-5.5 | -0.433 | 0.00918 | -0.022 | -47.218
-5 | -0.374 | 0.00882 | -0.023 | -42.344
-4.5 | -0.313 | 0.00855 | -0.024 | -36.581
-4 | -0.251 | 0.00828 | -0.025 | -30.312
-3.5 | -0.189 | 0.00817 | -0.026 | -23.101
-3 | -0.126 | 0.00794 | -0.027 | -15.849
-2.5 | -0.063 | 0.00776 | -0.028 | -8.063
-2 | 0.001 | 0.00764 | -0.029 | 0.118
-1.5 | 0.065 | 0.00523 | -0.03 | 12.347
-1 | 0.129 | 0.00521 | -0.031 | 24.664
-0.5 | 0.192 | 0.00525 | -0.032 | 36.649
0 | 0.256 | 0.00531 | -0.033 | 48.231
0.5 | 0.32 | 0.00537 | -0.034 | 59.601
1 | 0.384 | 0.00544 | -0.035 | 70.499
1.5 | 0.447 | 0.00555 | -0.036 | 80.597
2 | 0.509 | 0.00567 | -0.037 | 89.742
2.5 | 0.572 | 0.00578 | -0.038 | 99.097
3 | 0.635 | 0.00593 | -0.039 | 107.227
3.5 | 0.698 | 0.00613 | -0.04 | 113.964
4 | 0.758 | 0.00567 | -0.041 | 133.772
4.5 | 0.818 | 0.00642 | -0.041 | 127.587
5 | 0.875 | 0.00731 | -0.042 | 119.663
5.5 | 0.932 | 0.0079 | -0.043 | 118.022
6 | 0.988 | 0.00858 | -0.044 | 115.114
6.5 | 1.041 | 0.00947 | -0.045 | 109.934
7 | 1.093 | 0.01042 | -0.045 | 104.858
7.5 | 1.136 | 0.01451 | -0.046 | 78.307
8 | 1.183 | 0.01554 | -0.047 | 76.169
8.5 | 1.228 | 0.01637 | -0.048 | 75.018
9 | 1.27 | 0.01727 | -0.048 | 73.508
9.5 | 1.307 | 0.01828 | -0.049 | 71.522
10 | 1.341 | 0.01932 | -0.05 | 69.414
10.5 | 1.37 | 0.02045 | -0.051 | 66.99
11 | 1.393 | 0.02175 | -0.052 | 64.061
11.5 | 1.407 | 0.02329 | -0.052 | 60.391
12 | 1.413 | 0.02479 | -0.053 | 57.001
12.5 | 1.412 | 0.0265 | -0.054 | 53.277
13 | 1.402 | 0.02847 | -0.055 | 49.253
13.5 | 1.385 | 0.03045 | -0.055 | 45.476
14 | 1.357 | 0.03279 | -0.056 | 41.395
14.5 | 1.315 | 0.03546 | -0.056 | 37.079
15 | 1.262 | 0.03901 | -0.057 | 32.347
15.5 | 1.199 | 0.04349 | -0.057 | 27.571
16 | 1.126 | 0.04967 | -0.057 | 22.662
16.5 | 1.033 | 0.0634 | -0.056 | 16.287
17 | 0.877 | 0.12116 | -0.043 | 7.242

## 62. Re 3M Mach 0.25 (2)
BIGFOIL.COM POLAR EXPORT
NACA65-417 a=0.0
NACA65-417 a=0.0 |  |  |  | Cl Max: | 1.4124 | at alpha= | 18 | deg
XFOIL ncrit=9 |  |  |  | L/D Max: | 149.16 | at alpha= | 4.5 | deg
Re: | 3000000 |  |  | Cd Min: | 0.19579 | at alpha= | -20 | deg
Mach: | 0.25 |  |  | Cl=0 at alpha= | -2.2004 | deg
|  |  |  | @ Cl=0.1, Cd= | 0.0048846
|  |  |  | @ Cl=0.4, Cd= | 0.0048112
|  |  |  | @ Cl=0.6, Cd= | 0.0049727
alpha (deg) | Cl | Cd | Cm | Cl/Cd
-20 | -0.6383 | 0.19579 | 0.0102 | -3.2601
-19.5 | -0.6429 | 0.18334 | 0.0032 | -3.5066
-19 | -0.6388 | 0.17213 | -0.0047 | -3.7111
-18.5 | -0.6486 | 0.16069 | -0.0105 | -4.0363
-17.5 | -1.0703 | 0.06069 | -0.0766 | -17.6355
-16.5 | -1.1408 | 0.04259 | -0.0807 | -26.7856
-16 | -1.1538 | 0.03676 | -0.0799 | -31.3874
-15.5 | -1.156 | 0.03218 | -0.0781 | -35.9229
-15 | -1.1506 | 0.02843 | -0.0755 | -40.4713
-14.5 | -1.136 | 0.02549 | -0.0726 | -44.5665
-14 | -1.1171 | 0.02296 | -0.0694 | -48.6542
-13.5 | -1.093 | 0.02083 | -0.0661 | -52.4724
-13 | -1.0655 | 0.01903 | -0.0628 | -55.9905
-12 | -1.0048 | 0.01601 | -0.0557 | -62.7608
-11.5 | -0.9766 | 0.01459 | -0.0515 | -66.9363
-11 | -0.9373 | 0.01386 | -0.0483 | -67.6263
-10.5 | -0.894 | 0.01337 | -0.0456 | -66.8661
-10 | -0.8515 | 0.013 | -0.0425 | -65.5
-9.5 | -0.8023 | 0.01263 | -0.0407 | -63.5234
-9 | -0.7567 | 0.01193 | -0.0384 | -63.4283
-8.5 | -0.7075 | 0.01134 | -0.0368 | -62.3898
-8 | -0.6544 | 0.01094 | -0.0358 | -59.8172
-7.5 | -0.6018 | 0.01048 | -0.0348 | -57.4237
-7 | -0.5479 | 0.01004 | -0.0341 | -54.5717
-6.5 | -0.493 | 0.00967 | -0.0335 | -50.9824
-6 | -0.4391 | 0.00917 | -0.0329 | -47.8844
-5.5 | -0.3827 | 0.00882 | -0.0327 | -43.39
-5 | -0.3258 | 0.00853 | -0.0327 | -38.1946
-4.5 | -0.2678 | 0.00825 | -0.0328 | -32.4606
-4 | -0.2102 | 0.00795 | -0.033 | -26.4403
-3.5 | -0.1517 | 0.00775 | -0.0333 | -19.5742
-3 | -0.0926 | 0.0075 | -0.0338 | -12.3467
-2.5 | -0.0335 | 0.00729 | -0.0343 | -4.5953
-2 | 0.0224 | 0.00681 | -0.0344 | 3.2893
-1.5 | 0.0665 | 0.00499 | -0.0332 | 13.3267
-1 | 0.1269 | 0.0048 | -0.034 | 26.4375
-0.5 | 0.1878 | 0.00475 | -0.0349 | 39.5368
0 | 0.2494 | 0.00474 | -0.036 | 52.616
0.5 | 0.3111 | 0.00473 | -0.037 | 65.7717
1 | 0.3726 | 0.00482 | -0.0381 | 77.3029
1.5 | 0.4346 | 0.0048 | -0.0392 | 90.5417
2 | 0.496 | 0.00487 | -0.0402 | 101.848
2.5 | 0.5575 | 0.00491 | -0.0413 | 113.5438
3 | 0.6185 | 0.005 | -0.0422 | 123.7
3.5 | 0.6797 | 0.00507 | -0.0431 | 134.0631
4 | 0.7402 | 0.00519 | -0.044 | 142.6204
4.5 | 0.7995 | 0.00536 | -0.0446 | 149.1604
5.5 | 0.8995 | 0.00673 | -0.0428 | 133.6553
6 | 0.9411 | 0.00767 | -0.0405 | 122.6988
6.5 | 0.9782 | 0.00861 | -0.0374 | 113.6121
7 | 1.0075 | 0.00955 | -0.0329 | 105.4974
7.5 | 1.0153 | 0.01064 | -0.0246 | 95.4229
8.5 | 1.0374 | 0.01391 | -0.012 | 74.5794
9 | 1.0529 | 0.01574 | -0.0072 | 66.8933
9.5 | 1.0748 | 0.01739 | -0.0034 | 61.8056
10 | 1.0981 | 0.01891 | 0.0002 | 58.0698
11.5 | 1.2013 | 0.02457 | 0.0026 | 48.893
12 | 1.2277 | 0.02671 | 0.0045 | 45.9641
12.5 | 1.2488 | 0.02934 | 0.0066 | 42.5631
13 | 1.2732 | 0.03183 | 0.0082 | 40
13.5 | 1.298 | 0.0344 | 0.0096 | 37.7326
14 | 1.3178 | 0.03747 | 0.0111 | 35.1695
14.5 | 1.3353 | 0.04084 | 0.0124 | 32.6959
15 | 1.3492 | 0.04465 | 0.0135 | 30.2172
15.5 | 1.367 | 0.04829 | 0.0143 | 28.3081
16 | 1.3828 | 0.05223 | 0.0148 | 26.4752
16.5 | 1.394 | 0.05676 | 0.0152 | 24.5595
17 | 1.4018 | 0.06186 | 0.0151 | 22.6608
17.5 | 1.4038 | 0.06776 | 0.0146 | 20.7172
18 | 1.4124 | 0.07323 | 0.0137 | 19.2872
18.5 | 1.4111 | 0.08007 | 0.0122 | 17.6233
19 | 1.4103 | 0.08715 | 0.0102 | 16.1824
19.5 | 1.4044 | 0.09518 | 0.0073 | 14.7552
20 | 1.3969 | 0.10371 | 0.0039 | 13.4693

## 63. Re 3M Mach 0.50 (1)
BIGFOIL.COM POLAR EXPORT
NACA65-417 a=0.0
NACA65-417 a=0.0 |  |  |  | Cl Max: | 1.277 | at alpha= | 8.5 | deg
JavaFoil+Calcfoil stall+Eppler ext transition |  |  |  | L/D Max: | 119.91 | at alpha= | 4 | deg
Re: | 3000000 |  |  | Cd Min: | 0.00546 | at alpha= | 1.5 | deg
Mach: | 0.5 |  |  | Cl=0 at alpha= | -2.007 | deg
|  |  |  | @ Cl=0.1, Cd= | 0.0069689
|  |  |  | @ Cl=0.4, Cd= | 0.0058169
|  |  |  | @ Cl=0.6, Cd= | 0.0061562
alpha (deg) | Cl | Cd | Cm | Cl/Cd
-20 | -1.01 | 0.17173 | 0.001 | -5.879
-19.5 | -0.982 | 0.16107 | 0 | -6.099
-19 | -0.955 | 0.16018 | 0 | -5.962
-18.5 | -0.929 | 0.15385 | -0.001 | -6.036
-18 | -0.899 | 0.1479 | -0.001 | -6.076
-17.5 | -0.871 | 0.14288 | -0.001 | -6.093
-17 | -0.843 | 0.13718 | -0.002 | -6.144
-16.5 | -0.815 | 0.13305 | -0.002 | -6.128
-16 | -0.789 | 0.13454 | -0.003 | -5.862
-15.5 | -0.759 | 0.12646 | -0.003 | -6.001
-15 | -0.731 | 0.11915 | -0.003 | -6.133
-14.5 | -0.703 | 0.11459 | -0.004 | -6.135
-14 | -0.675 | 0.111 | -0.004 | -6.084
-13.5 | -0.648 | 0.10746 | -0.005 | -6.027
-13 | -0.62 | 0.10656 | -0.005 | -5.815
-12.5 | -0.59 | 0.10056 | -0.005 | -5.872
-12 | -0.563 | 0.09669 | -0.006 | -5.82
-11.5 | -0.535 | 0.09002 | -0.006 | -5.941
-11 | -0.507 | 0.08752 | -0.007 | -5.792
-10.5 | -0.479 | 0.08754 | -0.007 | -5.471
-10 | -0.451 | 0.08431 | -0.008 | -5.348
-9.5 | -0.422 | 0.07202 | -0.008 | -5.865
-9 | -0.394 | 0.06305 | -0.008 | -6.256
-8.5 | -0.367 | 0.06 | -0.009 | -6.112
-8 | -0.481 | 0.05647 | -0.009 | -8.51
-7.5 | -0.523 | 0.05007 | -0.011 | -10.439
-7 | -0.507 | 0.04373 | -0.013 | -11.594
-6.5 | -0.573 | 0.01147 | -0.023 | -49.951
-6 | -0.524 | 0.01086 | -0.024 | -48.244
-5.5 | -0.468 | 0.01032 | -0.025 | -45.327
-5 | -0.407 | 0.0098 | -0.026 | -41.542
-4.5 | -0.344 | 0.00937 | -0.027 | -36.663
-4 | -0.278 | 0.00855 | -0.028 | -32.448
-3.5 | -0.21 | 0.00886 | -0.029 | -23.7
-3 | -0.14 | 0.00856 | -0.03 | -16.391
-2.5 | -0.07 | 0.00832 | -0.031 | -8.391
-2 | 0.001 | 0.00811 | -0.032 | 0.124
-1.5 | 0.072 | 0.00791 | -0.034 | 9.116
-1 | 0.144 | 0.00549 | -0.035 | 26.153
-0.5 | 0.215 | 0.00554 | -0.036 | 38.811
0 | 0.286 | 0.00569 | -0.037 | 50.382
0.5 | 0.358 | 0.00574 | -0.038 | 62.361
1 | 0.429 | 0.00587 | -0.039 | 73.097
1.5 | 0.498 | 0.00546 | -0.04 | 91.336
2 | 0.565 | 0.00607 | -0.041 | 93.106
2.5 | 0.634 | 0.00624 | -0.042 | 101.474
3 | 0.702 | 0.00641 | -0.043 | 109.515
3.5 | 0.77 | 0.0067 | -0.044 | 114.928
4 | 0.837 | 0.00698 | -0.045 | 119.91
4.5 | 0.901 | 0.00793 | -0.046 | 113.679
5 | 0.964 | 0.00892 | -0.047 | 108.104
5.5 | 1.024 | 0.0098 | -0.047 | 104.562
6 | 1.082 | 0.01101 | -0.048 | 98.286
6.5 | 1.137 | 0.01236 | -0.049 | 92.022
7 | 1.181 | 0.01774 | -0.05 | 66.578
7.5 | 1.224 | 0.01897 | -0.051 | 64.521
8 | 1.258 | 0.0203 | -0.052 | 61.956
8.5 | 1.277 | 0.0219 | -0.052 | 58.331
9 | 1.273 | 0.02385 | -0.053 | 53.388
9.5 | 1.223 | 0.0263 | -0.054 | 46.506
10 | 0.902 | 0.02927 | -0.055 | 30.818
10.5 | 0.695 | 0.07949 | -0.024 | 8.744
11 | 0.845 | 0.03318 | -0.056 | 25.473
11.5 | 0.751 | 0.08316 | -0.028 | 9.028
12 | 0.778 | 0.09517 | -0.029 | 8.173
12.5 | 0.805 | 0.09842 | -0.029 | 8.176
13 | 0.831 | 0.1053 | -0.029 | 7.896
13.5 | 0.862 | 0.11109 | -0.034 | 7.762

## 64. Re 3M Mach 0.50 (2)
BIGFOIL.COM POLAR EXPORT
NACA65-417 a=0.0
NACA65-417 a=0.0 |  |  |  | Cl Max: | 1.1981 | at alpha= | 13 | deg
XFOIL ncrit=9 |  |  |  | L/D Max: | 153.272 | at alpha= | 4.5 | deg
Re: | 3000000 |  |  | Cd Min: | 0.16861 | at alpha= | 18 | deg
Mach: | 0.5 |  |  | Cl=0 at alpha= | -2.3057 | deg
|  |  |  | @ Cl=0.1, Cd= | 0.0066553
|  |  |  | @ Cl=0.4, Cd= | 0.0050827
|  |  |  | @ Cl=0.6, Cd= | 0.0052657
alpha (deg) | Cl | Cd | Cm | Cl/Cd
-14.5 | -0.467 | 0.13411 | -0.0362 | -3.4822
-13.5 | -0.445 | 0.11684 | -0.0467 | -3.8086
-13 | -0.4522 | 0.10526 | -0.0539 | -4.296
-12.5 | -0.4561 | 0.09475 | -0.0605 | -4.8137
-12 | -0.4743 | 0.08196 | -0.069 | -5.787
-11.5 | -0.5058 | 0.06526 | -0.0818 | -7.7505
-11 | -0.5524 | 0.0523 | -0.0903 | -10.5621
-10.5 | -0.588 | 0.04334 | -0.093 | -13.5671
-9.5 | -0.6672 | 0.02805 | -0.0876 | -23.7861
-9 | -0.6634 | 0.02405 | -0.0822 | -27.5842
-8.5 | -0.6622 | 0.01835 | -0.0759 | -36.0872
-8 | -0.6194 | 0.01668 | -0.0714 | -37.1343
-7.5 | -0.5743 | 0.01479 | -0.0672 | -38.8303
-7 | -0.5291 | 0.01327 | -0.0627 | -39.8719
-6.5 | -0.491 | 0.01206 | -0.0569 | -40.7131
-6 | -0.4501 | 0.01109 | -0.0516 | -40.5861
-5.5 | -0.4013 | 0.01019 | -0.0477 | -39.3817
-5 | -0.3448 | 0.00957 | -0.0451 | -36.0293
-4.5 | -0.2848 | 0.00905 | -0.0433 | -31.4696
-4 | -0.2217 | 0.00864 | -0.0423 | -25.6597
-3.5 | -0.1579 | 0.00827 | -0.0415 | -19.0931
-3 | -0.0925 | 0.00799 | -0.0412 | -11.577
-2.5 | -0.0258 | 0.00773 | -0.0412 | -3.3376
-2 | 0.0406 | 0.00748 | -0.0414 | 5.4278
-1.5 | 0.0986 | 0.0067 | -0.0405 | 14.7164
-1 | 0.1487 | 0.0051 | -0.0389 | 29.1569
0 | 0.289 | 0.00505 | -0.0409 | 57.2277
0.5 | 0.3598 | 0.00506 | -0.0421 | 71.1067
1 | 0.4307 | 0.0051 | -0.0432 | 84.451
1.5 | 0.5009 | 0.00517 | -0.0443 | 96.8859
2 | 0.5722 | 0.00523 | -0.0454 | 109.4073
2.5 | 0.6422 | 0.00532 | -0.0462 | 120.7143
3 | 0.713 | 0.00542 | -0.0471 | 131.5498
3.5 | 0.7829 | 0.00553 | -0.0477 | 141.5732
4 | 0.852 | 0.00572 | -0.0479 | 148.951
4.5 | 0.9181 | 0.00599 | -0.0475 | 153.2721
5 | 0.9708 | 0.00672 | -0.0449 | 144.4643
5.5 | 1.0036 | 0.00782 | -0.039 | 128.3376
6.5 | 1.0087 | 0.01108 | -0.0188 | 91.0379
7 | 1.0121 | 0.01356 | -0.011 | 74.6386
7.5 | 1.0159 | 0.01638 | -0.0041 | 62.0208
8 | 1.0154 | 0.01965 | 0.0025 | 51.6743
8.5 | 1.0167 | 0.0231 | 0.0082 | 44.013
9 | 1.0283 | 0.02634 | 0.0126 | 39.0395
9.5 | 1.053 | 0.02899 | 0.0161 | 36.3229
11 | 1.1509 | 0.03883 | 0.0195 | 29.6395
11.5 | 1.1719 | 0.0427 | 0.0219 | 27.445
12 | 1.1875 | 0.04717 | 0.024 | 25.1749
12.5 | 1.1966 | 0.05244 | 0.0257 | 22.8185
13 | 1.1981 | 0.0586 | 0.0268 | 20.4454
13.5 | 1.198 | 0.06538 | 0.0272 | 18.3236
14 | 1.188 | 0.07347 | 0.0264 | 16.1699
14.5 | 1.1764 | 0.08225 | 0.0246 | 14.3027
15 | 1.1602 | 0.09214 | 0.0215 | 12.5917
15.5 | 1.1415 | 0.10293 | 0.017 | 11.0901
16 | 1.1173 | 0.11502 | 0.0108 | 9.714
16.5 | 1.0915 | 0.12799 | 0.0034 | 8.528
17 | 1.068 | 0.14126 | -0.0049 | 7.5605
17.5 | 1.0451 | 0.15506 | -0.0139 | 6.74
18 | 1.0275 | 0.16861 | -0.0229 | 6.0939

## 65. Re 4M Mach 0.00 (1)
BIGFOIL.COM POLAR EXPORT
NACA65-417 a=0.0
NACA65-417 a=0.0 |  |  |  | Cl Max: | 1.476 | at alpha= | 14 | deg
JavaFoil+Calcfoil stall+Eppler ext transition |  |  |  | L/D Max: | 121.968 | at alpha= | 4 | deg
Re: | 4000000 |  |  | Cd Min: | 0.00493 | at alpha= | -1.5 | deg
Mach: | 0 |  |  | Cl=0 at alpha= | -2.0081 | deg
|  |  |  | @ Cl=0.1, Cd= | 0.0049543
|  |  |  | @ Cl=0.4, Cd= | 0.0052305
|  |  |  | @ Cl=0.6, Cd= | 0.0055805
alpha (deg) | Cl | Cd | Cm | Cl/Cd
-16.5 | -0.758 | 0.12239 | -0.002 | -6.196
-16 | -0.771 | 0.11654 | -0.002 | -6.615
-15.5 | -0.782 | 0.11016 | -0.003 | -7.096
-15 | -0.791 | 0.10249 | -0.003 | -7.715
-14.5 | -0.797 | 0.09671 | -0.004 | -8.239
-14 | -0.8 | 0.09127 | -0.004 | -8.769
-13.5 | -0.801 | 0.08526 | -0.005 | -9.397
-13 | -0.799 | 0.07982 | -0.005 | -10.006
-12.5 | -0.794 | 0.07352 | -0.006 | -10.805
-12 | -0.89 | 0.02413 | -0.01 | -36.882
-11.5 | -0.906 | 0.01625 | -0.011 | -55.765
-11 | -0.894 | 0.0144 | -0.012 | -62.084
-10.5 | -0.872 | 0.01342 | -0.013 | -64.97
-10 | -0.845 | 0.01259 | -0.014 | -67.095
-9.5 | -0.812 | 0.01198 | -0.014 | -67.818
-9 | -0.776 | 0.01133 | -0.015 | -68.5
-8.5 | -0.736 | 0.01033 | -0.016 | -71.208
-8 | -0.691 | 0.00902 | -0.017 | -76.649
-7.5 | -0.644 | 0.00976 | -0.018 | -66.025
-7 | -0.59 | 0.00939 | -0.019 | -62.892
-6.5 | -0.535 | 0.00904 | -0.02 | -59.221
-6 | -0.479 | 0.00872 | -0.021 | -54.907
-5.5 | -0.421 | 0.00841 | -0.022 | -50.084
-5 | -0.363 | 0.00813 | -0.023 | -44.606
-4.5 | -0.303 | 0.00798 | -0.024 | -38.035
-4 | -0.243 | 0.00781 | -0.024 | -31.166
-3.5 | -0.183 | 0.00761 | -0.025 | -24.019
-3 | -0.122 | 0.00748 | -0.026 | -16.287
-2.5 | -0.061 | 0.00729 | -0.027 | -8.312
-2 | 0.001 | 0.00722 | -0.028 | 0.121
-1.5 | 0.063 | 0.00493 | -0.029 | 12.679
-1 | 0.124 | 0.00497 | -0.03 | 25.028
-0.5 | 0.186 | 0.00502 | -0.031 | 37.109
0 | 0.248 | 0.00505 | -0.032 | 49.103
0.5 | 0.31 | 0.00509 | -0.033 | 60.816
1 | 0.372 | 0.00518 | -0.034 | 71.768
1.5 | 0.433 | 0.00529 | -0.035 | 81.959
2 | 0.493 | 0.00537 | -0.036 | 91.821
2.5 | 0.554 | 0.00549 | -0.037 | 100.973
3 | 0.615 | 0.00561 | -0.038 | 109.704
3.5 | 0.676 | 0.00577 | -0.038 | 117.234
4 | 0.737 | 0.00604 | -0.039 | 121.968
4.5 | 0.794 | 0.00665 | -0.04 | 119.317
5 | 0.851 | 0.00709 | -0.041 | 120.032
5.5 | 0.906 | 0.00758 | -0.042 | 119.529
6 | 0.961 | 0.00825 | -0.043 | 116.487
6.5 | 1.014 | 0.00896 | -0.043 | 113.217
7 | 1.066 | 0.00974 | -0.044 | 109.366
7.5 | 1.115 | 0.01072 | -0.045 | 104.016
8 | 1.158 | 0.0138 | -0.046 | 83.946
8.5 | 1.204 | 0.01447 | -0.046 | 83.263
9 | 1.248 | 0.01517 | -0.047 | 82.277
9.5 | 1.29 | 0.01593 | -0.048 | 80.933
10 | 1.328 | 0.0168 | -0.049 | 79.04
10.5 | 1.363 | 0.01769 | -0.05 | 77.037
11 | 1.394 | 0.01874 | -0.05 | 74.426
11.5 | 1.42 | 0.01977 | -0.051 | 71.8
12 | 1.44 | 0.02103 | -0.052 | 68.468
12.5 | 1.456 | 0.02225 | -0.053 | 65.42
13 | 1.468 | 0.02352 | -0.053 | 62.397
13.5 | 1.474 | 0.02494 | -0.054 | 59.107
14 | 1.476 | 0.02641 | -0.055 | 55.86
14.5 | 1.467 | 0.02857 | -0.055 | 51.335
15 | 1.454 | 0.03039 | -0.056 | 47.849
15.5 | 1.437 | 0.03239 | -0.057 | 44.363
16 | 1.415 | 0.03483 | -0.057 | 40.613
16.5 | 1.389 | 0.03712 | -0.058 | 37.425
17 | 1.359 | 0.03993 | -0.058 | 34.043
17.5 | 1.325 | 0.04378 | -0.059 | 30.27
18 | 1.288 | 0.04801 | -0.059 | 26.826
18.5 | 1.25 | 0.05221 | -0.06 | 23.935
19 | 1.209 | 0.05731 | -0.06 | 21.094

## 66. Re 4M Mach 0.00 (2)
BIGFOIL.COM POLAR EXPORT
NACA65-417 a=0.0
NACA65-417 a=0.0 |  |  |  | Cl Max: | 1.5384 | at alpha= | 20 | deg
XFOIL ncrit=9 |  |  |  | L/D Max: | 150.845 | at alpha= | 4.5 | deg
Re: | 4000000 |  |  | Cd Min: | 0.07015 | at alpha= | 20 | deg
Mach: | 0 |  |  | Cl=0 at alpha= | -2.1768 | deg
|  |  |  | @ Cl=0.1, Cd= | 0.0049203
|  |  |  | @ Cl=0.4, Cd= | 0.0044184
|  |  |  | @ Cl=0.6, Cd= | 0.0045883
alpha (deg) | Cl | Cd | Cm | Cl/Cd
-20 | -1.3347 | 0.04988 | -0.0662 | -26.7582
-19.5 | -1.3346 | 0.04463 | -0.0672 | -29.9037
-19 | -1.3373 | 0.03953 | -0.0674 | -33.83
-18 | -1.3058 | 0.0326 | -0.0685 | -40.0552
-17.5 | -1.2999 | 0.0298 | -0.0658 | -43.6208
-17 | -1.2851 | 0.02732 | -0.0639 | -47.0388
-16.5 | -1.2724 | 0.02472 | -0.0615 | -51.4725
-16 | -1.2513 | 0.02281 | -0.0593 | -54.8575
-15.5 | -1.2294 | 0.021 | -0.0568 | -58.5429
-14.5 | -1.1751 | 0.01824 | -0.052 | -64.4243
-14 | -1.149 | 0.01685 | -0.049 | -68.1899
-13.5 | -1.1189 | 0.01579 | -0.0462 | -70.8613
-13 | -1.0897 | 0.01474 | -0.043 | -73.9281
-12.5 | -1.0609 | 0.01376 | -0.0394 | -77.1003
-12 | -1.0394 | 0.01272 | -0.0343 | -81.7138
-11.5 | -0.9958 | 0.01231 | -0.0327 | -80.8936
-11 | -0.9514 | 0.01178 | -0.0313 | -80.764
-10.5 | -0.9035 | 0.01137 | -0.0304 | -79.4635
-10 | -0.8537 | 0.01101 | -0.0298 | -77.5386
-9.5 | -0.8026 | 0.01069 | -0.0295 | -75.0795
-9 | -0.7508 | 0.01038 | -0.0292 | -72.3314
-8.5 | -0.7007 | 0.0099 | -0.0287 | -70.7778
-8 | -0.649 | 0.0095 | -0.0284 | -68.3158
-7.5 | -0.5957 | 0.00917 | -0.0283 | -64.9618
-7 | -0.5416 | 0.00888 | -0.0284 | -60.991
-6.5 | -0.4869 | 0.0086 | -0.0286 | -56.6163
-6 | -0.4311 | 0.00839 | -0.029 | -51.3826
-5.5 | -0.3768 | 0.00805 | -0.0291 | -46.8075
-5 | -0.3208 | 0.00779 | -0.0295 | -41.181
-4.5 | -0.2643 | 0.00758 | -0.03 | -34.8681
-4 | -0.2077 | 0.0074 | -0.0305 | -28.0676
-3.5 | -0.1507 | 0.00717 | -0.0311 | -21.0181
-3 | -0.0933 | 0.00699 | -0.0317 | -13.3476
-2.5 | -0.0362 | 0.00682 | -0.0324 | -5.3079
-2 | 0.0198 | 0.00644 | -0.0329 | 3.0745
-1.5 | 0.071 | 0.00549 | -0.0329 | 12.9326
-1 | 0.1219 | 0.00449 | -0.0328 | 27.1492
-0.5 | 0.1807 | 0.00439 | -0.0338 | 41.1617
0 | 0.2398 | 0.00434 | -0.0348 | 55.2535
0.5 | 0.2991 | 0.00438 | -0.0358 | 68.2877
1 | 0.3589 | 0.00437 | -0.0369 | 82.1281
1.5 | 0.4183 | 0.00444 | -0.038 | 94.2117
2 | 0.4776 | 0.00446 | -0.0391 | 107.0852
2.5 | 0.5366 | 0.00453 | -0.0401 | 118.4547
3 | 0.5956 | 0.00458 | -0.0411 | 130.0437
3.5 | 0.6541 | 0.00469 | -0.0421 | 139.467
4 | 0.712 | 0.00481 | -0.043 | 148.0249
4.5 | 0.7678 | 0.00509 | -0.0436 | 150.8448
5 | 0.817 | 0.00579 | -0.0431 | 141.1054
5.5 | 0.8622 | 0.00668 | -0.042 | 129.0719
6 | 0.9077 | 0.00739 | -0.0409 | 122.8281
6.5 | 0.95 | 0.00816 | -0.0393 | 116.4216
7 | 0.9892 | 0.00894 | -0.0371 | 110.6488
7.5 | 1.0216 | 0.0098 | -0.0338 | 104.2449
8 | 1.0351 | 0.01071 | -0.0268 | 96.648
9 | 1.0747 | 0.01291 | -0.0169 | 83.2455
9.5 | 1.0997 | 0.01405 | -0.0134 | 78.2705
10 | 1.1277 | 0.01515 | -0.0105 | 74.4356
10.5 | 1.1549 | 0.01626 | -0.0075 | 71.0271
11 | 1.1983 | 0.01753 | -0.0084 | 68.3571
11.5 | 1.2291 | 0.01887 | -0.0067 | 65.1351
12 | 1.2566 | 0.02047 | -0.0048 | 61.3874
12.5 | 1.2811 | 0.02229 | -0.0028 | 57.4742
13 | 1.3088 | 0.02399 | -0.0013 | 54.5561
13.5 | 1.3345 | 0.0259 | 0.0002 | 51.5251
14 | 1.3574 | 0.0281 | 0.0017 | 48.306
14.5 | 1.3778 | 0.03056 | 0.0032 | 45.0851
15 | 1.4014 | 0.03287 | 0.0042 | 42.6346
15.5 | 1.4234 | 0.03539 | 0.0052 | 40.2204
16 | 1.4431 | 0.03816 | 0.0061 | 37.8171
16.5 | 1.4598 | 0.0413 | 0.0069 | 35.3462
17 | 1.4738 | 0.04475 | 0.0076 | 32.9341
17.5 | 1.4872 | 0.04839 | 0.008 | 30.7336
18 | 1.5034 | 0.05189 | 0.0081 | 28.9728
18.5 | 1.5154 | 0.05587 | 0.0082 | 27.1237
19 | 1.5265 | 0.06012 | 0.0079 | 25.3909
19.5 | 1.5336 | 0.06491 | 0.0073 | 23.6266
20 | 1.5384 | 0.07015 | 0.0064 | 21.9301

## 67. Re 4M Mach 0.10 (1)
BIGFOIL.COM POLAR EXPORT
NACA65-417 a=0.0
NACA65-417 a=0.0 |  |  |  | Cl Max: | 1.466 | at alpha= | 13.5 | deg
JavaFoil+Calcfoil stall+Eppler ext transition |  |  |  | L/D Max: | 121.87 | at alpha= | 4 | deg
Re: | 4000000 |  |  | Cd Min: | 0.00495 | at alpha= | -1.5 | deg
Mach: | 0.1 |  |  | Cl=0 at alpha= | -2.0081 | deg
|  |  |  | @ Cl=0.1, Cd= | 0.00495
|  |  |  | @ Cl=0.4, Cd= | 0.0052079
|  |  |  | @ Cl=0.6, Cd= | 0.0056128
alpha (deg) | Cl | Cd | Cm | Cl/Cd
-16.5 | -0.723 | 0.1241 | -0.002 | -5.829
-16 | -0.739 | 0.11755 | -0.002 | -6.291
-15.5 | -0.754 | 0.11185 | -0.003 | -6.737
-15 | -0.766 | 0.10434 | -0.003 | -7.339
-14.5 | -0.775 | 0.09831 | -0.004 | -7.886
-14 | -0.782 | 0.09278 | -0.004 | -8.427
-13.5 | -0.785 | 0.08683 | -0.005 | -9.044
-13 | -0.786 | 0.08119 | -0.005 | -9.677
-12.5 | -0.783 | 0.07556 | -0.006 | -10.358
-12 | -0.778 | 0.069 | -0.007 | -11.273
-11.5 | -0.892 | 0.01783 | -0.011 | -50.026
-11 | -0.887 | 0.01484 | -0.012 | -59.82
-10.5 | -0.868 | 0.01368 | -0.013 | -63.458
-10 | -0.843 | 0.01277 | -0.014 | -66.049
-9.5 | -0.812 | 0.0121 | -0.015 | -67.092
-9 | -0.776 | 0.01142 | -0.015 | -67.976
-8.5 | -0.737 | 0.01042 | -0.016 | -70.732
-8 | -0.693 | 0.00909 | -0.017 | -76.222
-7.5 | -0.646 | 0.00979 | -0.018 | -66.054
-7 | -0.593 | 0.00943 | -0.019 | -62.882
-6.5 | -0.537 | 0.00904 | -0.02 | -59.456
-6 | -0.481 | 0.00872 | -0.021 | -55.159
-5.5 | -0.423 | 0.00848 | -0.022 | -49.88
-5 | -0.364 | 0.00822 | -0.023 | -44.314
-4.5 | -0.305 | 0.008 | -0.024 | -38.114
-4 | -0.245 | 0.00785 | -0.025 | -31.154
-3.5 | -0.184 | 0.0076 | -0.025 | -24.187
-3 | -0.123 | 0.0075 | -0.026 | -16.325
-2.5 | -0.061 | 0.00731 | -0.027 | -8.332
-2 | 0.001 | 0.0072 | -0.028 | 0.122
-1.5 | 0.063 | 0.00495 | -0.029 | 12.706
-1 | 0.125 | 0.00495 | -0.03 | 25.279
-0.5 | 0.187 | 0.00503 | -0.031 | 37.241
0 | 0.249 | 0.00507 | -0.032 | 49.159
0.5 | 0.311 | 0.00508 | -0.033 | 61.344
1 | 0.373 | 0.00516 | -0.034 | 72.405
1.5 | 0.435 | 0.00527 | -0.035 | 82.638
2 | 0.496 | 0.00536 | -0.036 | 92.518
2.5 | 0.557 | 0.0055 | -0.037 | 101.265
3 | 0.618 | 0.00566 | -0.038 | 109.356
3.5 | 0.68 | 0.00585 | -0.039 | 116.178
4 | 0.741 | 0.00608 | -0.04 | 121.87
4.5 | 0.797 | 0.00668 | -0.04 | 119.393
5 | 0.854 | 0.00715 | -0.041 | 119.556
5.5 | 0.91 | 0.00763 | -0.042 | 119.273
6 | 0.965 | 0.00831 | -0.043 | 116.088
6.5 | 1.018 | 0.00904 | -0.044 | 112.694
7 | 1.07 | 0.00985 | -0.044 | 108.641
7.5 | 1.119 | 0.01083 | -0.045 | 103.318
8 | 1.163 | 0.01393 | -0.046 | 83.456
8.5 | 1.209 | 0.01461 | -0.047 | 82.731
9 | 1.252 | 0.01535 | -0.047 | 81.566
9.5 | 1.293 | 0.01617 | -0.048 | 79.937
10 | 1.331 | 0.01702 | -0.049 | 78.178
10.5 | 1.365 | 0.01792 | -0.05 | 76.2
11 | 1.396 | 0.01899 | -0.051 | 73.484
11.5 | 1.419 | 0.02006 | -0.051 | 70.768
12 | 1.438 | 0.02137 | -0.052 | 67.288
12.5 | 1.452 | 0.02263 | -0.053 | 64.179
13 | 1.461 | 0.02392 | -0.054 | 61.093
13.5 | 1.466 | 0.02542 | -0.054 | 57.65
14 | 1.464 | 0.02695 | -0.055 | 54.309
14.5 | 1.452 | 0.02923 | -0.056 | 49.654
15 | 1.435 | 0.03112 | -0.056 | 46.105
15.5 | 1.413 | 0.03343 | -0.057 | 42.254
16 | 1.386 | 0.03571 | -0.057 | 38.809
16.5 | 1.356 | 0.038 | -0.058 | 35.676
17 | 1.32 | 0.04133 | -0.059 | 31.939
17.5 | 1.281 | 0.04506 | -0.059 | 28.427
18 | 1.237 | 0.0503 | -0.059 | 24.595
18.5 | 1.193 | 0.05549 | -0.059 | 21.495

## 68. Re 4M Mach 0.10 (2)
BIGFOIL.COM POLAR EXPORT
NACA65-417 a=0.0
NACA65-417 a=0.0 |  |  |  | Cl Max: | 1.5246 | at alpha= | 20 | deg
XFOIL ncrit=9 |  |  |  | L/D Max: | 151.213 | at alpha= | 4.5 | deg
Re: | 4000000 |  |  | Cd Min: | 0.07405 | at alpha= | 20 | deg
Mach: | 0.1 |  |  | Cl=0 at alpha= | -2.1784 | deg
|  |  |  | @ Cl=0.1, Cd= | 0.0049776
|  |  |  | @ Cl=0.4, Cd= | 0.0044255
|  |  |  | @ Cl=0.6, Cd= | 0.0046009
alpha (deg) | Cl | Cd | Cm | Cl/Cd
-20 | -1.2912 | 0.05707 | -0.0664 | -22.6248
-19.5 | -1.2994 | 0.05033 | -0.0686 | -25.8176
-19 | -1.3117 | 0.04373 | -0.0698 | -29.9954
-18 | -1.2898 | 0.03528 | -0.0716 | -36.559
-17.5 | -1.2884 | 0.03194 | -0.0691 | -40.3381
-17 | -1.2769 | 0.02906 | -0.0672 | -43.9401
-16.5 | -1.2647 | 0.02629 | -0.0649 | -48.1057
-16 | -1.2462 | 0.02408 | -0.0627 | -51.7525
-15.5 | -1.2256 | 0.02207 | -0.0601 | -55.5324
-15 | -1.203 | 0.02027 | -0.0574 | -59.3488
-14.5 | -1.1735 | 0.01899 | -0.0551 | -61.7957
-14 | -1.1481 | 0.01746 | -0.052 | -65.756
-13.5 | -1.1189 | 0.01625 | -0.0491 | -68.8554
-13 | -1.0875 | 0.01524 | -0.0461 | -71.3583
-12.5 | -1.057 | 0.01424 | -0.0428 | -74.2275
-12 | -1.0309 | 0.0132 | -0.0383 | -78.0985
-11.5 | -1.0002 | 0.01244 | -0.0345 | -80.4019
-11 | -0.9553 | 0.01193 | -0.0329 | -80.0754
-10.5 | -0.9079 | 0.01149 | -0.0318 | -79.0165
-10 | -0.858 | 0.01111 | -0.031 | -77.2277
-9.5 | -0.8067 | 0.01079 | -0.0305 | -74.7637
-9 | -0.7546 | 0.01046 | -0.0301 | -72.1415
-8.5 | -0.7037 | 0.01001 | -0.0296 | -70.2997
-8 | -0.6522 | 0.00958 | -0.0291 | -68.0793
-7.5 | -0.5987 | 0.00923 | -0.029 | -64.8646
-7 | -0.5444 | 0.00893 | -0.029 | -60.963
-6.5 | -0.4894 | 0.00864 | -0.0291 | -56.6435
-6 | -0.4333 | 0.00843 | -0.0294 | -51.3998
-5.5 | -0.3786 | 0.00808 | -0.0295 | -46.8564
-5 | -0.3224 | 0.00782 | -0.0298 | -41.2276
-4.5 | -0.2656 | 0.0076 | -0.0303 | -34.9474
-4 | -0.2085 | 0.00742 | -0.0308 | -28.0997
-3.5 | -0.1512 | 0.00719 | -0.0314 | -21.0292
-3 | -0.0935 | 0.00701 | -0.032 | -13.3381
-2 | 0.0203 | 0.00646 | -0.0331 | 3.1424
-1.5 | 0.0722 | 0.00556 | -0.0331 | 12.9856
-1 | 0.1228 | 0.0045 | -0.033 | 27.2889
-0.5 | 0.182 | 0.0044 | -0.034 | 41.3636
0 | 0.2415 | 0.00435 | -0.035 | 55.5172
0.5 | 0.3011 | 0.00439 | -0.036 | 68.5877
1 | 0.3612 | 0.00438 | -0.0371 | 82.4658
1.5 | 0.4209 | 0.00445 | -0.0382 | 94.5843
2 | 0.4807 | 0.00447 | -0.0393 | 107.5391
2.5 | 0.5401 | 0.00455 | -0.0403 | 118.7033
3 | 0.5995 | 0.0046 | -0.0414 | 130.3261
3.5 | 0.6583 | 0.0047 | -0.0423 | 140.0638
4 | 0.7166 | 0.00482 | -0.0432 | 148.6722
4.5 | 0.7727 | 0.00511 | -0.0438 | 151.2133
5 | 0.822 | 0.00582 | -0.0432 | 141.2371
6 | 0.9124 | 0.00745 | -0.0409 | 122.4698
6.5 | 0.9546 | 0.00822 | -0.0391 | 116.1314
7 | 0.9929 | 0.00902 | -0.0367 | 110.0776
7.5 | 1.0233 | 0.0099 | -0.0328 | 103.3636
8 | 1.0337 | 0.01086 | -0.0253 | 95.1842
9 | 1.0735 | 0.0132 | -0.0156 | 81.3258
9.5 | 1.099 | 0.01437 | -0.0121 | 76.4788
10 | 1.1268 | 0.01554 | -0.0092 | 72.5097
10.5 | 1.1536 | 0.0167 | -0.0061 | 69.0778
11 | 1.2021 | 0.01805 | -0.008 | 66.5983
12 | 1.2557 | 0.02114 | -0.0035 | 59.3992
12.5 | 1.2809 | 0.02299 | -0.0015 | 55.7155
13 | 1.3082 | 0.02478 | 0 | 52.7926
13.5 | 1.3334 | 0.02681 | 0.0015 | 49.7352
14 | 1.3557 | 0.02915 | 0.0031 | 46.5077
14.5 | 1.376 | 0.03171 | 0.0046 | 43.3933
15 | 1.3997 | 0.03411 | 0.0056 | 41.0349
15.5 | 1.4208 | 0.03678 | 0.0066 | 38.6297
16 | 1.4398 | 0.03971 | 0.0075 | 36.2579
16.5 | 1.4551 | 0.04308 | 0.0083 | 33.7767
17 | 1.4669 | 0.04686 | 0.009 | 31.3039
17.5 | 1.4835 | 0.05033 | 0.0093 | 29.4755
18 | 1.4991 | 0.05399 | 0.0094 | 27.7663
18.5 | 1.5095 | 0.05829 | 0.0094 | 25.8964
19 | 1.5191 | 0.06286 | 0.009 | 24.1664
19.5 | 1.5232 | 0.06817 | 0.0083 | 22.3441
20 | 1.5246 | 0.07405 | 0.0071 | 20.5888

## 69. Re 4M Mach 0.25 (1)
BIGFOIL.COM POLAR EXPORT
NACA65-417 a=0.0
NACA65-417 a=0.0 |  |  |  | Cl Max: | 1.416 | at alpha= | 12 | deg
JavaFoil+Calcfoil stall+Eppler ext transition |  |  |  | L/D Max: | 135.356 | at alpha= | 4 | deg
Re: | 4000000 |  |  | Cd Min: | 0.00498 | at alpha= | -1.5 | deg
Mach: | 0.25 |  |  | Cl=0 at alpha= | -2.0078 | deg
|  |  |  | @ Cl=0.1, Cd= | 0.0050019
|  |  |  | @ Cl=0.4, Cd= | 0.005263
|  |  |  | @ Cl=0.6, Cd= | 0.0056644
alpha (deg) | Cl | Cd | Cm | Cl/Cd
-15 | -0.548 | 0.11478 | -0.003 | -4.77
-14.5 | -0.588 | 0.10741 | -0.003 | -5.477
-14 | -0.624 | 0.10036 | -0.004 | -6.216
-13.5 | -0.654 | 0.09522 | -0.004 | -6.866
-13 | -0.678 | 0.08896 | -0.005 | -7.617
-12.5 | -0.695 | 0.08279 | -0.005 | -8.399
-12 | -0.707 | 0.07778 | -0.006 | -9.086
-11.5 | -0.712 | 0.07199 | -0.006 | -9.891
-11 | -0.715 | 0.06433 | -0.008 | -11.107
-10.5 | -0.706 | 0.0602 | -0.008 | -11.732
-10 | -0.818 | 0.01471 | -0.014 | -55.603
-9.5 | -0.803 | 0.01303 | -0.015 | -61.602
-9 | -0.775 | 0.01212 | -0.016 | -63.952
-8.5 | -0.74 | 0.01147 | -0.017 | -64.552
-8 | -0.699 | 0.01093 | -0.018 | -63.981
-7.5 | -0.654 | 0.01003 | -0.019 | -65.149
-7 | -0.602 | 0.00919 | -0.02 | -65.504
-6.5 | -0.549 | 0.0094 | -0.021 | -58.419
-6 | -0.492 | 0.00899 | -0.021 | -54.746
-5.5 | -0.433 | 0.00869 | -0.022 | -49.877
-5 | -0.374 | 0.00839 | -0.023 | -44.529
-4.5 | -0.313 | 0.00814 | -0.024 | -38.425
-4 | -0.251 | 0.00793 | -0.025 | -31.646
-3.5 | -0.189 | 0.00776 | -0.026 | -24.302
-3 | -0.126 | 0.00758 | -0.027 | -16.595
-2.5 | -0.063 | 0.00745 | -0.028 | -8.4
-2 | 0.001 | 0.00726 | -0.029 | 0.124
-1.5 | 0.065 | 0.00498 | -0.03 | 12.96
-1 | 0.129 | 0.00502 | -0.031 | 25.592
-0.5 | 0.192 | 0.0051 | -0.032 | 37.745
0 | 0.256 | 0.00511 | -0.033 | 50.178
0.5 | 0.32 | 0.00515 | -0.034 | 62.114
1 | 0.384 | 0.00523 | -0.035 | 73.316
1.5 | 0.447 | 0.00536 | -0.036 | 83.42
2 | 0.509 | 0.00545 | -0.037 | 93.419
2.5 | 0.572 | 0.00558 | -0.038 | 102.618
3 | 0.635 | 0.00577 | -0.039 | 110.035
3.5 | 0.698 | 0.00598 | -0.04 | 116.741
4 | 0.758 | 0.0056 | -0.041 | 135.356
4.5 | 0.817 | 0.00692 | -0.041 | 118.064
5 | 0.875 | 0.0074 | -0.042 | 118.229
5.5 | 0.932 | 0.00801 | -0.043 | 116.417
6 | 0.988 | 0.00875 | -0.044 | 112.869
6.5 | 1.042 | 0.00955 | -0.045 | 109.119
7 | 1.094 | 0.01052 | -0.045 | 103.94
7.5 | 1.138 | 0.01377 | -0.046 | 82.683
8 | 1.186 | 0.01474 | -0.047 | 80.444
8.5 | 1.231 | 0.01554 | -0.048 | 79.206
9 | 1.272 | 0.01639 | -0.049 | 77.625
9.5 | 1.31 | 0.0173 | -0.049 | 75.726
10 | 1.344 | 0.01829 | -0.05 | 73.479
10.5 | 1.373 | 0.01936 | -0.051 | 70.917
11 | 1.396 | 0.02062 | -0.052 | 67.726
11.5 | 1.41 | 0.02206 | -0.053 | 63.892
12 | 1.416 | 0.02347 | -0.053 | 60.347
12.5 | 1.415 | 0.02505 | -0.054 | 56.488
13 | 1.405 | 0.0269 | -0.055 | 52.248
13.5 | 1.388 | 0.02877 | -0.055 | 48.239
14 | 1.361 | 0.03095 | -0.056 | 43.956
14.5 | 1.318 | 0.03339 | -0.057 | 39.479
15 | 1.265 | 0.03664 | -0.057 | 34.531
15.5 | 1.203 | 0.04067 | -0.058 | 29.586
16 | 1.132 | 0.04577 | -0.058 | 24.724
16.5 | 1.047 | 0.05464 | -0.058 | 19.165
17 | 0.924 | 0.085 | -0.053 | 10.876

## 70. Re 4M Mach 0.25 (2)
BIGFOIL.COM POLAR EXPORT
NACA65-417 a=0.0
NACA65-417 a=0.0 |  |  |  | Cl Max: | 1.4632 | at alpha= | 18 | deg
XFOIL ncrit=9 |  |  |  | L/D Max: | 153.238 | at alpha= | 4.5 | deg
Re: | 4000000 |  |  | Cd Min: | 0.18159 | at alpha= | -19.5 | deg
Mach: | 0.25 |  |  | Cl=0 at alpha= | -2.2008 | deg
|  |  |  | @ Cl=0.1, Cd= | 0.0052624
|  |  |  | @ Cl=0.4, Cd= | 0.0044692
|  |  |  | @ Cl=0.6, Cd= | 0.0046629
alpha (deg) | Cl | Cd | Cm | Cl/Cd
-19.5 | -0.6489 | 0.18159 | 0.0022 | -3.5734
-19 | -0.6462 | 0.17212 | -0.0033 | -3.7544
-18.5 | -0.6527 | 0.16029 | -0.0102 | -4.072
-18 | -1.0474 | 0.07173 | -0.0693 | -14.602
-17.5 | -1.087 | 0.05963 | -0.076 | -18.2291
-17 | -1.1215 | 0.04982 | -0.0796 | -22.511
-16.5 | -1.1645 | 0.04052 | -0.0809 | -28.7389
-16 | -1.1788 | 0.03472 | -0.0797 | -33.9516
-15.5 | -1.1779 | 0.03052 | -0.0776 | -38.5944
-15 | -1.1716 | 0.02693 | -0.0747 | -43.5054
-14.5 | -1.1557 | 0.02418 | -0.0716 | -47.7957
-14 | -1.1373 | 0.02167 | -0.0681 | -52.4827
-13.5 | -1.1134 | 0.01959 | -0.0646 | -56.8351
-13 | -1.086 | 0.01786 | -0.061 | -60.8063
-12.5 | -1.0541 | 0.01648 | -0.0575 | -63.9624
-12 | -1.02 | 0.01531 | -0.054 | -66.6231
-11 | -0.9656 | 0.01273 | -0.0443 | -75.8523
-10.5 | -0.9271 | 0.01223 | -0.0405 | -75.8054
-10 | -0.8788 | 0.01172 | -0.0384 | -74.9829
-9.5 | -0.8265 | 0.01137 | -0.0371 | -72.6913
-9 | -0.7738 | 0.01095 | -0.0358 | -70.6667
-8.5 | -0.7196 | 0.01062 | -0.0349 | -67.7589
-8 | -0.6681 | 0.01005 | -0.0337 | -66.4776
-7.5 | -0.6144 | 0.0096 | -0.0328 | -64
-7 | -0.5587 | 0.00924 | -0.0323 | -60.4654
-6.5 | -0.5025 | 0.00889 | -0.032 | -56.5242
-6 | -0.445 | 0.00863 | -0.0319 | -51.5643
-5.5 | -0.3879 | 0.00829 | -0.0318 | -46.7913
-5 | -0.3306 | 0.00797 | -0.0318 | -41.4806
-4.5 | -0.2722 | 0.00774 | -0.0321 | -35.168
-4 | -0.213 | 0.00752 | -0.0325 | -28.3245
-3.5 | -0.154 | 0.00728 | -0.0329 | -21.1538
-3 | -0.0945 | 0.00712 | -0.0335 | -13.2725
-2.5 | -0.035 | 0.00692 | -0.0341 | -5.0578
-2 | 0.0235 | 0.00659 | -0.0345 | 3.566
-1.5 | 0.0777 | 0.00583 | -0.0346 | 13.3276
-1 | 0.1276 | 0.00456 | -0.0341 | 27.9825
-0.5 | 0.1889 | 0.00443 | -0.0351 | 42.6411
0 | 0.2504 | 0.00443 | -0.0361 | 56.5237
0.5 | 0.3123 | 0.00443 | -0.0372 | 70.4966
1 | 0.3743 | 0.00444 | -0.0383 | 84.3018
1.5 | 0.4359 | 0.00451 | -0.0394 | 96.6519
2 | 0.498 | 0.00454 | -0.0406 | 109.6916
2.5 | 0.5593 | 0.00461 | -0.0416 | 121.3232
3 | 0.6208 | 0.00469 | -0.0426 | 132.3667
3.5 | 0.6818 | 0.00478 | -0.0436 | 142.636
4 | 0.7422 | 0.00492 | -0.0444 | 150.8537
4.5 | 0.7999 | 0.00522 | -0.0448 | 153.2375
5 | 0.8492 | 0.00602 | -0.0438 | 141.0631
5.5 | 0.8943 | 0.00692 | -0.0421 | 129.2341
6 | 0.9376 | 0.00774 | -0.0401 | 121.137
6.5 | 0.9768 | 0.00858 | -0.0373 | 113.8462
7 | 1.0061 | 0.0095 | -0.0327 | 105.9053
7.5 | 1.0166 | 0.01049 | -0.0248 | 96.9113
8 | 1.0291 | 0.0119 | -0.0183 | 86.479
8.5 | 1.0453 | 0.01348 | -0.013 | 77.5445
9 | 1.0683 | 0.01496 | -0.009 | 71.4104
9.5 | 1.0954 | 0.01635 | -0.0057 | 66.9969
10 | 1.1229 | 0.01779 | -0.0026 | 63.1197
10.5 | 1.1473 | 0.0193 | 0.0008 | 59.4456
11.5 | 1.2267 | 0.02281 | 0.0008 | 53.779
12 | 1.2503 | 0.02506 | 0.0031 | 49.8923
12.5 | 1.2781 | 0.02715 | 0.0049 | 47.0755
13 | 1.3038 | 0.02948 | 0.0066 | 44.2266
13.5 | 1.3258 | 0.03217 | 0.0083 | 41.2123
14 | 1.3459 | 0.03514 | 0.01 | 38.3011
14.5 | 1.3693 | 0.03792 | 0.0112 | 36.1102
15 | 1.3888 | 0.04114 | 0.0125 | 33.7579
15.5 | 1.4059 | 0.04467 | 0.0136 | 31.473
16 | 1.4155 | 0.04898 | 0.0146 | 28.8996
16.5 | 1.4305 | 0.05301 | 0.0151 | 26.9855
17 | 1.443 | 0.05742 | 0.0154 | 25.1306
17.5 | 1.4544 | 0.06213 | 0.0153 | 23.409
18 | 1.4632 | 0.06726 | 0.0149 | 21.7544
18.5 | 1.4628 | 0.07367 | 0.014 | 19.8561
19 | 1.4577 | 0.08092 | 0.0123 | 18.0141
19.5 | 1.459 | 0.08772 | 0.0103 | 16.6325
20 | 1.4526 | 0.09575 | 0.0075 | 15.1708

## 71. Re 4M Mach 0.50 (1)
BIGFOIL.COM POLAR EXPORT
NACA65-417 a=0.0
NACA65-417 a=0.0 |  |  |  | Cl Max: | 1.28 | at alpha= | 8.5 | deg
JavaFoil+Calcfoil stall+Eppler ext transition |  |  |  | L/D Max: | 119.088 | at alpha= | 3.5 | deg
Re: | 4000000 |  |  | Cd Min: | 0.00525 | at alpha= | -1 | deg
Mach: | 0.5 |  |  | Cl=0 at alpha= | -2.007 | deg
|  |  |  | @ Cl=0.1, Cd= | 0.0067106
|  |  |  | @ Cl=0.4, Cd= | 0.0055706
|  |  |  | @ Cl=0.6, Cd= | 0.005935
alpha (deg) | Cl | Cd | Cm | Cl/Cd
-20 | -1.01 | 0.16509 | 0.001 | -6.119
-19.5 | -0.983 | 0.15584 | 0 | -6.307
-19 | -0.955 | 0.15265 | 0 | -6.258
-18.5 | -0.929 | 0.15028 | -0.001 | -6.185
-18 | -0.9 | 0.14345 | -0.001 | -6.27
-17.5 | -0.871 | 0.13927 | -0.001 | -6.255
-17 | -0.843 | 0.13336 | -0.002 | -6.323
-16.5 | -0.816 | 0.12939 | -0.002 | -6.305
-16 | -0.789 | 0.12914 | -0.003 | -6.109
-15.5 | -0.759 | 0.1209 | -0.003 | -6.281
-15 | -0.731 | 0.11433 | -0.003 | -6.393
-14.5 | -0.703 | 0.11013 | -0.004 | -6.386
-14 | -0.676 | 0.10663 | -0.004 | -6.336
-13.5 | -0.648 | 0.10315 | -0.005 | -6.28
-13 | -0.62 | 0.10181 | -0.005 | -6.089
-12.5 | -0.591 | 0.09568 | -0.005 | -6.177
-12 | -0.563 | 0.08511 | -0.006 | -6.619
-11.5 | -0.536 | 0.0762 | -0.006 | -7.029
-11 | -0.508 | 0.07082 | -0.007 | -7.169
-10.5 | -0.48 | 0.06713 | -0.007 | -7.147
-10 | -0.452 | 0.06191 | -0.008 | -7.299
-9.5 | -0.423 | 0.07014 | -0.008 | -6.024
-9 | -0.395 | 0.06131 | -0.008 | -6.437
-8.5 | -0.367 | 0.05858 | -0.009 | -6.26
-8 | -0.481 | 0.05522 | -0.009 | -8.704
-7.5 | -0.523 | 0.04935 | -0.011 | -10.596
-7 | -0.608 | 0.01235 | -0.021 | -49.226
-6.5 | -0.574 | 0.01087 | -0.023 | -52.837
-6 | -0.525 | 0.01029 | -0.024 | -50.992
-5.5 | -0.469 | 0.00977 | -0.025 | -47.949
-5 | -0.408 | 0.00934 | -0.026 | -43.693
-4.5 | -0.344 | 0.00846 | -0.027 | -40.717
-4 | -0.279 | 0.00868 | -0.028 | -32.102
-3.5 | -0.21 | 0.00843 | -0.029 | -24.904
-3 | -0.14 | 0.00818 | -0.03 | -17.154
-2.5 | -0.07 | 0.00789 | -0.031 | -8.852
-2 | 0.001 | 0.00769 | -0.032 | 0.131
-1.5 | 0.072 | 0.00764 | -0.034 | 9.433
-1 | 0.144 | 0.00525 | -0.035 | 27.383
-0.5 | 0.215 | 0.00532 | -0.036 | 40.435
0 | 0.286 | 0.0054 | -0.037 | 52.997
0.5 | 0.358 | 0.00547 | -0.038 | 65.406
1 | 0.429 | 0.00564 | -0.039 | 76.008
1.5 | 0.5 | 0.00581 | -0.04 | 86.159
2 | 0.566 | 0.00585 | -0.041 | 96.681
2.5 | 0.634 | 0.00602 | -0.042 | 105.425
3 | 0.703 | 0.00626 | -0.043 | 112.249
3.5 | 0.771 | 0.00647 | -0.044 | 119.088
4 | 0.835 | 0.00752 | -0.045 | 111.023
4.5 | 0.901 | 0.00822 | -0.046 | 109.626
5 | 0.964 | 0.00894 | -0.047 | 107.815
5.5 | 1.024 | 0.00997 | -0.047 | 102.795
6 | 1.083 | 0.01106 | -0.048 | 97.9
6.5 | 1.138 | 0.0124 | -0.049 | 91.729
7 | 1.183 | 0.01685 | -0.05 | 70.202
7.5 | 1.226 | 0.01803 | -0.051 | 68.031
8 | 1.26 | 0.01927 | -0.052 | 65.405
8.5 | 1.28 | 0.02076 | -0.053 | 61.651
9 | 1.276 | 0.02262 | -0.053 | 56.377
9.5 | 1.225 | 0.0249 | -0.054 | 49.216
10 | 0.904 | 0.02774 | -0.055 | 32.587
10.5 | 0.695 | 0.07686 | -0.025 | 9.046
11 | 0.848 | 0.03154 | -0.057 | 26.885
11.5 | 0.868 | 0.0369 | -0.057 | 23.53
12 | 0.778 | 0.09205 | -0.029 | 8.453
12.5 | 0.807 | 0.08807 | -0.031 | 9.159
13 | 0.832 | 0.09977 | -0.03 | 8.341
13.5 | 0.866 | 0.10685 | -0.037 | 8.107

## 72. Re 4M Mach 0.50 (2)
BIGFOIL.COM POLAR EXPORT
NACA65-417 a=0.0
NACA65-417 a=0.0 |  |  |  | Cl Max: | 1.2388 | at alpha= | 13.5 | deg
XFOIL ncrit=9 |  |  |  | L/D Max: | 159.239 | at alpha= | 4.5 | deg
Re: | 4000000 |  |  | Cd Min: | 0.17735 | at alpha= | 18.5 | deg
Mach: | 0.5 |  |  | Cl=0 at alpha= | -2.2912 | deg
|  |  |  | @ Cl=0.1, Cd= | 0.0066354
|  |  |  | @ Cl=0.4, Cd= | 0.0047207
|  |  |  | @ Cl=0.6, Cd= | 0.0048914
alpha (deg) | Cl | Cd | Cm | Cl/Cd
-14 | -0.4844 | 0.1196 | -0.0453 | -4.0502
-13.5 | -0.4875 | 0.10877 | -0.0522 | -4.4819
-13 | -0.4829 | 0.09958 | -0.0579 | -4.8494
-12.5 | -0.4953 | 0.08782 | -0.0657 | -5.6399
-12 | -0.5365 | 0.06944 | -0.0797 | -7.7261
-11.5 | -0.5476 | 0.05922 | -0.087 | -9.2469
-11 | -0.5972 | 0.04762 | -0.0932 | -12.5409
-10.5 | -0.6258 | 0.03997 | -0.0941 | -15.6567
-10 | -0.6612 | 0.03279 | -0.0919 | -20.1647
-9.5 | -0.6911 | 0.02648 | -0.0867 | -26.0989
-9 | -0.7132 | 0.01998 | -0.0797 | -35.6957
-8.5 | -0.685 | 0.0168 | -0.0742 | -40.7738
-8 | -0.6481 | 0.01428 | -0.0689 | -45.3852
-7.5 | -0.603 | 0.01297 | -0.0641 | -46.4919
-7 | -0.5614 | 0.01187 | -0.0585 | -47.2957
-6.5 | -0.522 | 0.01094 | -0.0526 | -47.7148
-6 | -0.4695 | 0.0102 | -0.0488 | -46.0294
-5.5 | -0.4136 | 0.00954 | -0.0459 | -43.3543
-5 | -0.3532 | 0.009 | -0.0439 | -39.2444
-4.5 | -0.2935 | 0.00841 | -0.042 | -34.8989
-4 | -0.2287 | 0.00808 | -0.0411 | -28.3045
-3.5 | -0.1622 | 0.00777 | -0.0408 | -20.8752
-3 | -0.0956 | 0.0075 | -0.0407 | -12.7467
-2.5 | -0.0281 | 0.00731 | -0.0408 | -3.844
-2 | 0.0392 | 0.00709 | -0.0412 | 5.5289
-1.5 | 0.1034 | 0.00661 | -0.0412 | 15.643
-1 | 0.1506 | 0.00479 | -0.0392 | 31.4405
-0.5 | 0.22 | 0.00471 | -0.0401 | 46.7091
0 | 0.291 | 0.00465 | -0.0413 | 62.5806
0.5 | 0.3619 | 0.00471 | -0.0424 | 76.8365
1 | 0.433 | 0.00473 | -0.0437 | 91.5433
1.5 | 0.5043 | 0.0048 | -0.0449 | 105.0625
2 | 0.5752 | 0.00486 | -0.0459 | 118.3539
2.5 | 0.6462 | 0.00495 | -0.0469 | 130.5455
3 | 0.7171 | 0.00505 | -0.0478 | 142
3.5 | 0.787 | 0.00519 | -0.0484 | 151.6378
4 | 0.8559 | 0.0054 | -0.0486 | 158.5
4.5 | 0.9204 | 0.00578 | -0.048 | 159.2388
5 | 0.9633 | 0.00684 | -0.0439 | 140.8333
5.5 | 0.999 | 0.00782 | -0.0384 | 127.7494
6 | 0.9989 | 0.00914 | -0.0271 | 109.2888
6.5 | 1.0019 | 0.01113 | -0.018 | 90.018
7.5 | 1.0147 | 0.01624 | -0.0039 | 62.4815
8 | 1.0178 | 0.01936 | 0.0024 | 52.5723
8.5 | 1.0243 | 0.02255 | 0.0078 | 45.4235
9 | 1.048 | 0.02513 | 0.0116 | 41.7031
9.5 | 1.0759 | 0.02765 | 0.0149 | 38.9114
10 | 1.1049 | 0.0302 | 0.018 | 36.5861
10.5 | 1.1277 | 0.03297 | 0.0219 | 34.2038
11 | 1.2046 | 0.03723 | 0.014 | 32.3556
12 | 1.2193 | 0.04483 | 0.0237 | 27.1983
12.5 | 1.2315 | 0.04965 | 0.0258 | 24.8036
13 | 1.2376 | 0.05526 | 0.0274 | 22.3959
13.5 | 1.2388 | 0.06166 | 0.0284 | 20.0908
14 | 1.2284 | 0.06949 | 0.0282 | 17.6774
14.5 | 1.2127 | 0.07841 | 0.0267 | 15.4661
15 | 1.1909 | 0.08855 | 0.0238 | 13.4489
15.5 | 1.1652 | 0.0999 | 0.0192 | 11.6637
16 | 1.1411 | 0.11182 | 0.0133 | 10.2048
16.5 | 1.1174 | 0.12433 | 0.0063 | 8.9874
17 | 1.0951 | 0.13725 | -0.0017 | 7.9789
17.5 | 1.075 | 0.15037 | -0.0102 | 7.149
18 | 1.0589 | 0.16339 | -0.0188 | 6.4808
18.5 | 1.0392 | 0.17735 | -0.0284 | 5.8596

## 73. Re 5M Mach 0.00 (1)
BIGFOIL.COM POLAR EXPORT
NACA65-417 a=0.0
NACA65-417 a=0.0 |  |  |  | Cl Max: | 1.478 | at alpha= | 14 | deg
JavaFoil+Calcfoil stall+Eppler ext transition |  |  |  | L/D Max: | 121.336 | at alpha= | 4 | deg
Re: | 5000000 |  |  | Cd Min: | 0.00479 | at alpha= | -1.5 | deg
Mach: | 0 |  |  | Cl=0 at alpha= | -2.0081 | deg
|  |  |  | @ Cl=0.1, Cd= | 0.0048325
|  |  |  | @ Cl=0.4, Cd= | 0.0051005
|  |  |  | @ Cl=0.6, Cd= | 0.0055182
alpha (deg) | Cl | Cd | Cm | Cl/Cd
-17 | -0.745 | 0.12593 | -0.002 | -5.913
-16.5 | -0.759 | 0.12023 | -0.002 | -6.311
-16 | -0.771 | 0.11485 | -0.002 | -6.714
-15.5 | -0.782 | 0.10851 | -0.003 | -7.207
-15 | -0.791 | 0.10096 | -0.003 | -7.839
-14.5 | -0.798 | 0.09535 | -0.004 | -8.367
-14 | -0.802 | 0.08956 | -0.004 | -8.952
-13.5 | -0.803 | 0.08363 | -0.005 | -9.597
-13 | -0.801 | 0.0777 | -0.005 | -10.311
-12.5 | -0.799 | 0.07003 | -0.006 | -11.413
-12 | -0.915 | 0.01796 | -0.01 | -50.965
-11.5 | -0.91 | 0.0154 | -0.011 | -59.061
-11 | -0.898 | 0.01353 | -0.012 | -66.375
-10.5 | -0.874 | 0.01283 | -0.013 | -68.157
-10 | -0.847 | 0.01207 | -0.014 | -70.149
-9.5 | -0.814 | 0.01149 | -0.015 | -70.82
-9 | -0.777 | 0.01088 | -0.015 | -71.404
-8.5 | -0.737 | 0.00899 | -0.016 | -82.051
-8 | -0.695 | 0.00965 | -0.017 | -72
-7.5 | -0.644 | 0.00928 | -0.018 | -69.381
-7 | -0.59 | 0.00905 | -0.019 | -65.247
-6.5 | -0.535 | 0.00866 | -0.02 | -61.791
-6 | -0.479 | 0.00836 | -0.021 | -57.302
-5.5 | -0.421 | 0.00815 | -0.022 | -51.715
-5 | -0.363 | 0.0079 | -0.023 | -45.899
-4.5 | -0.303 | 0.00769 | -0.024 | -39.458
-4 | -0.243 | 0.00749 | -0.024 | -32.482
-3.5 | -0.183 | 0.00738 | -0.025 | -24.762
-3 | -0.122 | 0.00719 | -0.026 | -16.95
-2.5 | -0.061 | 0.00708 | -0.027 | -8.568
-2 | 0.001 | 0.00695 | -0.028 | 0.125
-1.5 | 0.063 | 0.00479 | -0.029 | 13.045
-1 | 0.124 | 0.00486 | -0.03 | 25.631
-0.5 | 0.186 | 0.00485 | -0.031 | 38.383
0 | 0.248 | 0.00493 | -0.032 | 50.366
0.5 | 0.31 | 0.00498 | -0.033 | 62.215
1 | 0.372 | 0.00505 | -0.034 | 73.518
1.5 | 0.433 | 0.00516 | -0.035 | 83.89
2 | 0.493 | 0.00522 | -0.036 | 94.524
2.5 | 0.554 | 0.00539 | -0.037 | 102.849
3 | 0.615 | 0.00556 | -0.038 | 110.591
3.5 | 0.676 | 0.00581 | -0.038 | 116.441
4 | 0.736 | 0.00606 | -0.039 | 121.336
4.5 | 0.794 | 0.00675 | -0.04 | 117.626
5 | 0.851 | 0.00715 | -0.041 | 118.928
5.5 | 0.906 | 0.00772 | -0.042 | 117.379
6 | 0.961 | 0.00834 | -0.043 | 115.289
6.5 | 1.014 | 0.00901 | -0.043 | 112.626
7 | 1.066 | 0.00981 | -0.044 | 108.72
7.5 | 1.116 | 0.01068 | -0.045 | 104.499
8 | 1.16 | 0.01326 | -0.046 | 87.462
8.5 | 1.206 | 0.01389 | -0.046 | 86.816
9 | 1.25 | 0.01456 | -0.047 | 85.84
9.5 | 1.292 | 0.01528 | -0.048 | 84.529
10 | 1.33 | 0.0161 | -0.049 | 82.583
10.5 | 1.365 | 0.01696 | -0.05 | 80.51
11 | 1.397 | 0.01795 | -0.05 | 77.791
11.5 | 1.422 | 0.01895 | -0.051 | 75.033
12 | 1.442 | 0.02015 | -0.052 | 71.584
12.5 | 1.458 | 0.02131 | -0.053 | 68.432
13 | 1.47 | 0.02251 | -0.053 | 65.314
13.5 | 1.477 | 0.02387 | -0.054 | 61.853
14 | 1.478 | 0.02527 | -0.055 | 58.503
14.5 | 1.47 | 0.02733 | -0.056 | 53.782
15 | 1.457 | 0.02904 | -0.056 | 50.175
15.5 | 1.44 | 0.03093 | -0.057 | 46.559
16 | 1.417 | 0.03325 | -0.057 | 42.634
16.5 | 1.392 | 0.03541 | -0.058 | 39.306
17 | 1.362 | 0.03809 | -0.059 | 35.771
17.5 | 1.328 | 0.04163 | -0.059 | 31.904
18 | 1.292 | 0.0456 | -0.059 | 28.323
18.5 | 1.254 | 0.0494 | -0.06 | 25.377
19 | 1.213 | 0.05407 | -0.06 | 22.436

## 74. Re 5M Mach 0.00 (2)
BIGFOIL.COM POLAR EXPORT
NACA65-417 a=0.0
NACA65-417 a=0.0 |  |  |  | Cl Max: | 1.5668 | at alpha= | 20 | deg
XFOIL ncrit=9 |  |  |  | L/D Max: | 151.574 | at alpha= | 4 | deg
Re: | 5000000 |  |  | Cd Min: | 0.06659 | at alpha= | 20 | deg
Mach: | 0 |  |  | Cl=0 at alpha= | -2.1757 | deg
|  |  |  | @ Cl=0.1, Cd= | 0.0050184
|  |  |  | @ Cl=0.4, Cd= | 0.0042068
|  |  |  | @ Cl=0.6, Cd= | 0.0044166
alpha (deg) | Cl | Cd | Cm | Cl/Cd
-20 | -1.3861 | 0.0443 | -0.0671 | -31.2889
-19.5 | -1.3806 | 0.04001 | -0.0674 | -34.5064
-18.5 | -1.3587 | 0.03261 | -0.0675 | -41.6651
-18 | -1.3466 | 0.02995 | -0.0659 | -44.9616
-17.5 | -1.3326 | 0.02739 | -0.064 | -48.6528
-17 | -1.3145 | 0.02523 | -0.062 | -52.1007
-16.5 | -1.2924 | 0.02337 | -0.0601 | -55.3017
-16 | -1.2689 | 0.02169 | -0.0579 | -58.5016
-15.5 | -1.2435 | 0.02018 | -0.0556 | -61.6204
-15 | -1.2181 | 0.01869 | -0.053 | -65.1739
-14.5 | -1.187 | 0.01764 | -0.0507 | -67.2902
-14 | -1.1619 | 0.01623 | -0.0475 | -71.5896
-13.5 | -1.1335 | 0.01512 | -0.0444 | -74.9669
-13 | -1.103 | 0.01419 | -0.0412 | -77.7308
-12.5 | -1.0709 | 0.01346 | -0.0379 | -79.5617
-12 | -1.0417 | 0.01273 | -0.0338 | -81.8303
-11.5 | -1.0088 | 0.01163 | -0.0307 | -86.7412
-11 | -0.9614 | 0.01123 | -0.0297 | -85.61
-10.5 | -0.9134 | 0.01078 | -0.0288 | -84.731
-10 | -0.8638 | 0.01038 | -0.0282 | -83.2177
-9.5 | -0.8122 | 0.01005 | -0.0279 | -80.8159
-9 | -0.76 | 0.00973 | -0.0277 | -78.1089
-8.5 | -0.7068 | 0.00944 | -0.0277 | -74.8729
-8 | -0.6535 | 0.00912 | -0.0276 | -71.6557
-7.5 | -0.6009 | 0.00873 | -0.0275 | -68.8316
-7 | -0.5465 | 0.00842 | -0.0276 | -64.905
-6.5 | -0.4914 | 0.00817 | -0.0278 | -60.1469
-6 | -0.4356 | 0.00794 | -0.0282 | -54.8615
-5.5 | -0.3791 | 0.00773 | -0.0287 | -49.0427
-5 | -0.3234 | 0.00746 | -0.0291 | -43.3512
-4.5 | -0.2668 | 0.00725 | -0.0296 | -36.8
-4 | -0.2094 | 0.00707 | -0.0302 | -29.6181
-3.5 | -0.1523 | 0.00688 | -0.0308 | -22.1366
-3 | -0.0946 | 0.00674 | -0.0315 | -14.0356
-2.5 | -0.0369 | 0.00654 | -0.0323 | -5.6422
-2 | 0.02 | 0.00628 | -0.0329 | 3.1847
-1.5 | 0.0744 | 0.00574 | -0.0332 | 12.9617
-1 | 0.123 | 0.00437 | -0.033 | 28.1465
-0.5 | 0.1814 | 0.00422 | -0.0338 | 42.9858
0 | 0.2403 | 0.00416 | -0.0348 | 57.7644
0.5 | 0.3 | 0.00414 | -0.0359 | 72.4638
1 | 0.3595 | 0.0042 | -0.037 | 85.5952
1.5 | 0.4191 | 0.00421 | -0.0381 | 99.5487
2 | 0.4784 | 0.00428 | -0.0392 | 111.7757
2.5 | 0.5377 | 0.00432 | -0.0403 | 124.4676
3 | 0.5965 | 0.00441 | -0.0413 | 135.2608
3.5 | 0.6549 | 0.00452 | -0.0423 | 144.8894
4 | 0.7124 | 0.0047 | -0.0431 | 151.5745
4.5 | 0.766 | 0.00514 | -0.0434 | 149.0272
5 | 0.8139 | 0.00595 | -0.0427 | 136.7899
5.5 | 0.8597 | 0.00676 | -0.0417 | 127.1746
6.5 | 0.9494 | 0.00815 | -0.0393 | 116.4908
7 | 0.9894 | 0.00889 | -0.0372 | 111.2936
7.5 | 1.023 | 0.00971 | -0.034 | 105.3553
8.5 | 1.0605 | 0.01146 | -0.0224 | 92.5393
9 | 1.0868 | 0.0124 | -0.0186 | 87.6452
9.5 | 1.115 | 0.01337 | -0.0154 | 83.3957
10 | 1.1443 | 0.01438 | -0.0126 | 79.5758
10.5 | 1.172 | 0.01551 | -0.0097 | 75.5642
11 | 1.1996 | 0.01661 | -0.0069 | 72.2216
11.5 | 1.2556 | 0.01786 | -0.0104 | 70.3024
12 | 1.2718 | 0.01942 | -0.0061 | 65.4892
12.5 | 1.3012 | 0.02091 | -0.0044 | 62.2286
13 | 1.328 | 0.02261 | -0.0028 | 58.7351
13.5 | 1.3522 | 0.02457 | -0.0011 | 55.0346
14 | 1.3761 | 0.02666 | 0.0005 | 51.6167
14.5 | 1.4017 | 0.0287 | 0.0017 | 48.8397
15 | 1.4248 | 0.03097 | 0.0028 | 46.0058
15.5 | 1.446 | 0.0335 | 0.004 | 43.1642
16 | 1.4642 | 0.03631 | 0.0051 | 40.325
16.5 | 1.4824 | 0.03923 | 0.006 | 37.7874
17 | 1.5007 | 0.04222 | 0.0067 | 35.5448
17.5 | 1.5176 | 0.0454 | 0.0072 | 33.4273
18 | 1.5331 | 0.04884 | 0.0076 | 31.3903
18.5 | 1.5433 | 0.05285 | 0.0078 | 29.2015
19 | 1.5527 | 0.0571 | 0.0078 | 27.1926
19.5 | 1.5589 | 0.06188 | 0.0075 | 25.1923
20 | 1.5668 | 0.06659 | 0.0069 | 23.5291

## 75. Re 5M Mach 0.10 (1)
BIGFOIL.COM POLAR EXPORT
NACA65-417 a=0.0
NACA65-417 a=0.0 |  |  |  | Cl Max: | 1.468 | at alpha= | 13.5 | deg
JavaFoil+Calcfoil stall+Eppler ext transition |  |  |  | L/D Max: | 121.333 | at alpha= | 4 | deg
Re: | 5000000 |  |  | Cd Min: | 0.00483 | at alpha= | -1 | deg
Mach: | 0.1 |  |  | Cl=0 at alpha= | -2.0081 | deg
|  |  |  | @ Cl=0.1, Cd= | 0.004834
|  |  |  | @ Cl=0.4, Cd= | 0.0050992
|  |  |  | @ Cl=0.6, Cd= | 0.0054969
alpha (deg) | Cl | Cd | Cm | Cl/Cd
-16.5 | -0.724 | 0.12321 | -0.002 | -5.872
-16 | -0.74 | 0.11658 | -0.002 | -6.344
-15.5 | -0.754 | 0.11057 | -0.003 | -6.817
-15 | -0.766 | 0.10281 | -0.003 | -7.455
-14.5 | -0.776 | 0.09683 | -0.004 | -8.014
-14 | -0.783 | 0.09101 | -0.004 | -8.599
-13.5 | -0.787 | 0.08513 | -0.005 | -9.241
-13 | -0.787 | 0.0796 | -0.005 | -9.888
-12.5 | -0.785 | 0.07349 | -0.006 | -10.681
-12 | -0.785 | 0.0643 | -0.007 | -12.208
-11.5 | -0.901 | 0.01584 | -0.011 | -56.92
-11 | -0.891 | 0.014 | -0.012 | -63.66
-10.5 | -0.871 | 0.01305 | -0.013 | -66.711
-10 | -0.845 | 0.01224 | -0.014 | -69.049
-9.5 | -0.814 | 0.01161 | -0.015 | -70.071
-9 | -0.778 | 0.01097 | -0.015 | -70.868
-8.5 | -0.738 | 0.00908 | -0.016 | -81.375
-8 | -0.697 | 0.00981 | -0.017 | -71.02
-7.5 | -0.646 | 0.00942 | -0.018 | -68.61
-7 | -0.593 | 0.00906 | -0.019 | -65.431
-6.5 | -0.537 | 0.00875 | -0.02 | -61.424
-6 | -0.481 | 0.00843 | -0.021 | -57.005
-5.5 | -0.423 | 0.00815 | -0.022 | -51.935
-5 | -0.364 | 0.00792 | -0.023 | -45.984
-4.5 | -0.305 | 0.00777 | -0.024 | -39.227
-4 | -0.245 | 0.00757 | -0.025 | -32.324
-3.5 | -0.184 | 0.00737 | -0.025 | -24.93
-3 | -0.123 | 0.00717 | -0.026 | -17.079
-2.5 | -0.061 | 0.00709 | -0.027 | -8.589
-2 | 0.001 | 0.007 | -0.028 | 0.125
-1.5 | 0.063 | 0.00484 | -0.029 | 12.989
-1 | 0.125 | 0.00483 | -0.03 | 25.888
-0.5 | 0.187 | 0.0049 | -0.031 | 38.193
0 | 0.249 | 0.00494 | -0.032 | 50.479
0.5 | 0.311 | 0.00501 | -0.033 | 62.17
1 | 0.373 | 0.00506 | -0.034 | 73.793
1.5 | 0.435 | 0.00515 | -0.035 | 84.53
2 | 0.496 | 0.00529 | -0.036 | 93.744
2.5 | 0.557 | 0.00537 | -0.037 | 103.723
3 | 0.618 | 0.00555 | -0.038 | 111.467
3.5 | 0.68 | 0.00589 | -0.039 | 115.362
4 | 0.739 | 0.00609 | -0.04 | 121.333
4.5 | 0.797 | 0.00677 | -0.04 | 117.677
5 | 0.854 | 0.00722 | -0.041 | 118.346
5.5 | 0.91 | 0.00777 | -0.042 | 117.101
6 | 0.965 | 0.0084 | -0.043 | 114.91
6.5 | 1.019 | 0.00909 | -0.044 | 112.095
7 | 1.07 | 0.00992 | -0.044 | 107.894
7.5 | 1.12 | 0.0108 | -0.045 | 103.744
8 | 1.164 | 0.01339 | -0.046 | 86.929
8.5 | 1.21 | 0.01403 | -0.047 | 86.258
9 | 1.254 | 0.01474 | -0.047 | 85.101
9.5 | 1.295 | 0.01551 | -0.048 | 83.481
10 | 1.333 | 0.01632 | -0.049 | 81.681
10.5 | 1.368 | 0.0172 | -0.05 | 79.528
11 | 1.398 | 0.01821 | -0.051 | 76.788
11.5 | 1.422 | 0.01923 | -0.051 | 73.947
12 | 1.44 | 0.02046 | -0.052 | 70.397
12.5 | 1.455 | 0.02167 | -0.053 | 67.13
13 | 1.464 | 0.02291 | -0.054 | 63.905
13.5 | 1.468 | 0.02431 | -0.054 | 60.373
14 | 1.466 | 0.02577 | -0.055 | 56.897
14.5 | 1.454 | 0.02793 | -0.056 | 52.071
15 | 1.438 | 0.02973 | -0.056 | 48.358
15.5 | 1.415 | 0.03189 | -0.057 | 44.374
16 | 1.389 | 0.03408 | -0.058 | 40.747
16.5 | 1.358 | 0.03623 | -0.058 | 37.492
17 | 1.323 | 0.03937 | -0.059 | 33.599
17.5 | 1.284 | 0.04289 | -0.059 | 29.945
18 | 1.241 | 0.04765 | -0.059 | 26.046
18.5 | 1.197 | 0.05235 | -0.06 | 22.864

## 76. Re 5M Mach 0.10 (2)
BIGFOIL.COM POLAR EXPORT
NACA65-417 a=0.0
NACA65-417 a=0.0 |  |  |  | Cl Max: | 1.5583 | at alpha= | 20 | deg
XFOIL ncrit=9 |  |  |  | L/D Max: | 152.251 | at alpha= | 4 | deg
Re: | 5000000 |  |  | Cd Min: | 0.06978 | at alpha= | 20 | deg
Mach: | 0.1 |  |  | Cl=0 at alpha= | -2.1792 | deg
|  |  |  | @ Cl=0.1, Cd= | 0.0050585
|  |  |  | @ Cl=0.4, Cd= | 0.0042163
|  |  |  | @ Cl=0.6, Cd= | 0.0044194
alpha (deg) | Cl | Cd | Cm | Cl/Cd
-20 | -1.352 | 0.04999 | -0.0688 | -27.0454
-18.5 | -1.3447 | 0.03553 | -0.0702 | -37.8469
-18 | -1.3335 | 0.03231 | -0.0694 | -41.2721
-17.5 | -1.3238 | 0.02927 | -0.0675 | -45.2272
-17 | -1.3081 | 0.02678 | -0.0656 | -48.8462
-16.5 | -1.2882 | 0.02466 | -0.0635 | -52.2384
-16 | -1.2662 | 0.02276 | -0.0613 | -55.6327
-15.5 | -1.2421 | 0.02106 | -0.0588 | -58.9791
-15 | -1.2153 | 0.01958 | -0.0564 | -62.0684
-14.5 | -1.187 | 0.01826 | -0.0538 | -65.0055
-14 | -1.1604 | 0.01685 | -0.0507 | -68.8665
-13.5 | -1.1323 | 0.01562 | -0.0475 | -72.4904
-13 | -1.1025 | 0.01456 | -0.0442 | -75.7212
-12.5 | -1.07 | 0.01375 | -0.0409 | -77.8182
-12 | -1.0385 | 0.01305 | -0.0371 | -79.5785
-11.5 | -1.0131 | 0.0118 | -0.0324 | -85.8559
-11 | -0.9666 | 0.01133 | -0.0311 | -85.3133
-10.5 | -0.9178 | 0.01091 | -0.0302 | -84.1247
-10 | -0.8685 | 0.01048 | -0.0293 | -82.8721
-9.5 | -0.8167 | 0.01013 | -0.0289 | -80.6219
-9 | -0.7642 | 0.0098 | -0.0286 | -77.9796
-8.5 | -0.7108 | 0.0095 | -0.0284 | -74.8211
-8 | -0.6565 | 0.00922 | -0.0284 | -71.2039
-7.5 | -0.6041 | 0.00879 | -0.0281 | -68.7258
-7 | -0.5494 | 0.00847 | -0.0281 | -64.8642
-6.5 | -0.494 | 0.00821 | -0.0283 | -60.1705
-6 | -0.4379 | 0.00797 | -0.0286 | -54.9435
-5.5 | -0.3811 | 0.00776 | -0.0291 | -49.1108
-5 | -0.325 | 0.00749 | -0.0294 | -43.3912
-4.5 | -0.268 | 0.00727 | -0.0299 | -36.8638
-4 | -0.2104 | 0.00708 | -0.0305 | -29.7175
-3.5 | -0.1528 | 0.0069 | -0.0311 | -22.1449
-3 | -0.0948 | 0.00675 | -0.0318 | -14.0444
-2.5 | -0.0367 | 0.00656 | -0.0325 | -5.5945
-2 | 0.0205 | 0.00629 | -0.0331 | 3.2591
-1.5 | 0.0753 | 0.00577 | -0.0335 | 13.0503
-1 | 0.1239 | 0.00437 | -0.0332 | 28.3524
-0.5 | 0.1826 | 0.00423 | -0.0341 | 43.1678
0 | 0.2419 | 0.00416 | -0.035 | 58.149
0.5 | 0.302 | 0.00415 | -0.0362 | 72.7711
1 | 0.3619 | 0.00421 | -0.0372 | 85.962
1.5 | 0.4219 | 0.00422 | -0.0384 | 99.9763
2 | 0.4815 | 0.00429 | -0.0394 | 112.2378
2.5 | 0.5412 | 0.00433 | -0.0405 | 124.9885
3 | 0.6004 | 0.00442 | -0.0416 | 135.8371
3.5 | 0.6592 | 0.00454 | -0.0425 | 145.1982
4 | 0.7171 | 0.00471 | -0.0433 | 152.2505
4.5 | 0.7709 | 0.00516 | -0.0436 | 149.3992
5 | 0.8189 | 0.00598 | -0.0428 | 136.9398
5.5 | 0.8647 | 0.00679 | -0.0418 | 127.349
6 | 0.9102 | 0.00752 | -0.0406 | 121.0372
6.5 | 0.954 | 0.0082 | -0.0391 | 116.3415
7 | 0.9932 | 0.00896 | -0.0368 | 110.8482
7.5 | 1.0252 | 0.0098 | -0.0332 | 104.6122
8.5 | 1.059 | 0.01168 | -0.021 | 90.6678
9 | 1.0859 | 0.01265 | -0.0173 | 85.8419
9.5 | 1.1143 | 0.01368 | -0.0141 | 81.4547
10 | 1.1437 | 0.01473 | -0.0113 | 77.6443
10.5 | 1.1709 | 0.01594 | -0.0083 | 73.4567
11 | 1.199 | 0.01705 | -0.0055 | 70.3226
12.5 | 1.3015 | 0.02156 | -0.0032 | 60.3664
13 | 1.3279 | 0.02335 | -0.0014 | 56.8694
13.5 | 1.3515 | 0.02544 | 0.0003 | 53.125
14 | 1.3767 | 0.02752 | 0.0018 | 50.0254
14.5 | 1.4019 | 0.02966 | 0.003 | 47.2657
15 | 1.4242 | 0.0321 | 0.0042 | 44.3676
15.5 | 1.4443 | 0.03481 | 0.0054 | 41.491
16 | 1.4607 | 0.03785 | 0.0066 | 38.5918
16.5 | 1.4805 | 0.04076 | 0.0074 | 36.3224
17 | 1.4974 | 0.04397 | 0.0081 | 34.055
17.5 | 1.5133 | 0.04737 | 0.0087 | 31.9464
18 | 1.5277 | 0.05103 | 0.009 | 29.9373
18.5 | 1.5357 | 0.0554 | 0.0092 | 27.7202
19 | 1.5427 | 0.0601 | 0.0091 | 25.6689
19.5 | 1.5517 | 0.06471 | 0.0086 | 23.9793
20 | 1.5583 | 0.06978 | 0.0078 | 22.3316

## 77. Re 5M Mach 0.25 (1)
BIGFOIL.COM POLAR EXPORT
NACA65-417 a=0.0
NACA65-417 a=0.0 |  |  |  | Cl Max: | 1.418 | at alpha= | 12 | deg
JavaFoil+Calcfoil stall+Eppler ext transition |  |  |  | L/D Max: | 116.678 | at alpha= | 5 | deg
Re: | 5000000 |  |  | Cd Min: | 0.00487 | at alpha= | -1.5 | deg
Mach: | 0.25 |  |  | Cl=0 at alpha= | -2.0078 | deg
|  |  |  | @ Cl=0.1, Cd= | 0.0048864
|  |  |  | @ Cl=0.4, Cd= | 0.0051505
|  |  |  | @ Cl=0.6, Cd= | 0.0055544
alpha (deg) | Cl | Cd | Cm | Cl/Cd
-15 | -0.548 | 0.11348 | -0.003 | -4.825
-14.5 | -0.588 | 0.10597 | -0.003 | -5.553
-14 | -0.624 | 0.09911 | -0.004 | -6.295
-13.5 | -0.654 | 0.09259 | -0.004 | -7.062
-13 | -0.678 | 0.08859 | -0.005 | -7.65
-12.5 | -0.696 | 0.08207 | -0.005 | -8.477
-12 | -0.707 | 0.07745 | -0.006 | -9.127
-11.5 | -0.713 | 0.07099 | -0.007 | -10.044
-11 | -0.715 | 0.06361 | -0.008 | -11.239
-10.5 | -0.818 | 0.01801 | -0.013 | -45.389
-10 | -0.823 | 0.01369 | -0.014 | -60.145
-9.5 | -0.805 | 0.01246 | -0.015 | -64.582
-9 | -0.777 | 0.01162 | -0.016 | -66.851
-8.5 | -0.742 | 0.01104 | -0.017 | -67.193
-8 | -0.701 | 0.01053 | -0.018 | -66.53
-7.5 | -0.655 | 0.0092 | -0.019 | -71.203
-7 | -0.604 | 0.00944 | -0.02 | -64.017
-6.5 | -0.549 | 0.00905 | -0.021 | -60.652
-6 | -0.492 | 0.0087 | -0.021 | -56.57
-5.5 | -0.433 | 0.00834 | -0.022 | -51.977
-5 | -0.374 | 0.00808 | -0.023 | -46.249
-4.5 | -0.313 | 0.00784 | -0.024 | -39.902
-4 | -0.251 | 0.00771 | -0.025 | -32.575
-3.5 | -0.189 | 0.00745 | -0.026 | -25.314
-3 | -0.126 | 0.00732 | -0.027 | -17.192
-2.5 | -0.063 | 0.00715 | -0.028 | -8.749
-2 | 0.001 | 0.00705 | -0.029 | 0.127
-1.5 | 0.065 | 0.00487 | -0.03 | 13.257
-1 | 0.129 | 0.0049 | -0.031 | 26.242
-0.5 | 0.192 | 0.00494 | -0.032 | 38.948
0 | 0.256 | 0.00497 | -0.033 | 51.545
0.5 | 0.32 | 0.00504 | -0.034 | 63.502
1 | 0.384 | 0.00512 | -0.035 | 74.872
1.5 | 0.447 | 0.00524 | -0.036 | 85.404
2 | 0.509 | 0.00538 | -0.037 | 94.567
2.5 | 0.572 | 0.00547 | -0.038 | 104.602
3 | 0.635 | 0.00566 | -0.039 | 112.306
3.5 | 0.698 | 0.0061 | -0.04 | 114.478
4 | 0.757 | 0.00658 | -0.04 | 115.041
4.5 | 0.817 | 0.007 | -0.041 | 116.607
5 | 0.875 | 0.0075 | -0.042 | 116.678
5.5 | 0.932 | 0.00813 | -0.043 | 114.588
6 | 0.988 | 0.00881 | -0.044 | 112.053
6.5 | 1.042 | 0.0096 | -0.045 | 108.529
7 | 1.094 | 0.01051 | -0.045 | 104.118
7.5 | 1.14 | 0.01323 | -0.046 | 86.156
8 | 1.188 | 0.01417 | -0.047 | 83.822
8.5 | 1.233 | 0.01492 | -0.048 | 82.619
9 | 1.274 | 0.01573 | -0.049 | 80.99
9.5 | 1.312 | 0.01662 | -0.049 | 78.96
10 | 1.346 | 0.01753 | -0.05 | 76.764
10.5 | 1.375 | 0.01856 | -0.051 | 74.081
11 | 1.399 | 0.01976 | -0.052 | 70.772
11.5 | 1.412 | 0.02112 | -0.053 | 66.838
12 | 1.418 | 0.02247 | -0.053 | 63.135
12.5 | 1.417 | 0.02401 | -0.054 | 59.039
13 | 1.408 | 0.02575 | -0.055 | 54.668
13.5 | 1.39 | 0.02751 | -0.056 | 50.549
14 | 1.363 | 0.02956 | -0.056 | 46.109
14.5 | 1.321 | 0.0319 | -0.057 | 41.399
15 | 1.268 | 0.03497 | -0.057 | 36.263
15.5 | 1.206 | 0.0387 | -0.058 | 31.171
16 | 1.135 | 0.04328 | -0.058 | 26.234
16.5 | 1.053 | 0.05052 | -0.058 | 20.851
17 | 0.959 | 0.06298 | -0.057 | 15.229

## 78. Re 5M Mach 0.25 (2)
BIGFOIL.COM POLAR EXPORT
NACA65-417 a=0.0
NACA65-417 a=0.0 |  |  |  | Cl Max: | 1.5018 | at alpha= | 19.5 | deg
XFOIL ncrit=9 |  |  |  | L/D Max: | 155.052 | at alpha= | 4 | deg
Re: | 5000000 |  |  | Cd Min: | 0.18984 | at alpha= | -20 | deg
Mach: | 0.25 |  |  | Cl=0 at alpha= | -2.1965 | deg
|  |  |  | @ Cl=0.1, Cd= | 0.0052936
|  |  |  | @ Cl=0.4, Cd= | 0.0042621
|  |  |  | @ Cl=0.6, Cd= | 0.0044549
alpha (deg) | Cl | Cd | Cm | Cl/Cd
-20 | -0.6595 | 0.18984 | 0.0076 | -3.474
-19.5 | -0.6539 | 0.1809 | 0.0023 | -3.6147
-19 | -0.649 | 0.17164 | -0.0034 | -3.7812
-18.5 | -1.0351 | 0.0825 | -0.0618 | -12.5467
-18 | -1.1038 | 0.06444 | -0.0739 | -17.1291
-17.5 | -1.155 | 0.05211 | -0.0795 | -22.1647
-17 | -1.1815 | 0.04399 | -0.0813 | -26.8584
-16.5 | -1.1967 | 0.03775 | -0.081 | -31.7007
-16 | -1.2002 | 0.03305 | -0.0795 | -36.3147
-15.5 | -1.1996 | 0.02893 | -0.077 | -41.4656
-15 | -1.1889 | 0.02577 | -0.074 | -46.135
-14.5 | -1.1708 | 0.02324 | -0.0708 | -50.3787
-14 | -1.1492 | 0.021 | -0.0674 | -54.7238
-13.5 | -1.1261 | 0.01893 | -0.0636 | -59.4876
-13 | -1.0988 | 0.01722 | -0.0598 | -63.8095
-12.5 | -1.0669 | 0.01587 | -0.0562 | -67.2275
-12 | -1.0333 | 0.01474 | -0.0525 | -70.1018
-11.5 | -1.0025 | 0.01355 | -0.0481 | -73.9852
-11 | -0.969 | 0.01272 | -0.0436 | -76.1792
-10.5 | -0.9405 | 0.0116 | -0.0385 | -81.0776
-10 | -0.8914 | 0.0111 | -0.0365 | -80.3063
-9.5 | -0.8397 | 0.01064 | -0.0351 | -78.9192
-8.5 | -0.7311 | 0.0099 | -0.0331 | -73.8485
-8 | -0.6749 | 0.0096 | -0.0326 | -70.3021
-7.5 | -0.6199 | 0.00919 | -0.0319 | -67.4538
-7 | -0.565 | 0.00875 | -0.0313 | -64.5714
-6.5 | -0.5081 | 0.00844 | -0.0311 | -60.2014
-6 | -0.4502 | 0.00815 | -0.0311 | -55.2393
-5.5 | -0.3918 | 0.00791 | -0.0312 | -49.5322
-5 | -0.3334 | 0.00766 | -0.0314 | -43.5248
-4.5 | -0.2748 | 0.00738 | -0.0316 | -37.2358
-4 | -0.2155 | 0.00718 | -0.0321 | -30.0139
-3 | -0.096 | 0.0068 | -0.0332 | -14.1176
-2.5 | -0.036 | 0.00663 | -0.0339 | -5.4299
-2 | 0.0233 | 0.00641 | -0.0345 | 3.6349
-1.5 | 0.0802 | 0.00589 | -0.0348 | 13.6163
-1 | 0.129 | 0.00442 | -0.0343 | 29.1855
-0.5 | 0.1894 | 0.00428 | -0.0352 | 44.2523
0 | 0.2511 | 0.0042 | -0.0362 | 59.7857
0.5 | 0.3131 | 0.0042 | -0.0374 | 74.5476
1 | 0.375 | 0.00425 | -0.0385 | 88.2353
1.5 | 0.4372 | 0.00428 | -0.0396 | 102.1495
2 | 0.4988 | 0.00434 | -0.0407 | 114.9309
2.5 | 0.5607 | 0.00441 | -0.0418 | 127.1429
3 | 0.622 | 0.00448 | -0.0429 | 138.8393
4 | 0.7427 | 0.00479 | -0.0445 | 155.0522
4.5 | 0.7982 | 0.00527 | -0.0446 | 151.4611
5 | 0.8465 | 0.00611 | -0.0435 | 138.5434
5.5 | 0.8915 | 0.007 | -0.0418 | 127.3571
6 | 0.9359 | 0.00776 | -0.0399 | 120.6057
6.5 | 0.9764 | 0.00853 | -0.0373 | 114.4666
7 | 1.0077 | 0.00941 | -0.0331 | 107.0882
7.5 | 1.0185 | 0.01037 | -0.0251 | 98.216
8 | 1.0331 | 0.01169 | -0.0188 | 88.3747
8.5 | 1.0546 | 0.01302 | -0.0141 | 80.9985
9 | 1.0812 | 0.01431 | -0.0105 | 75.5556
9.5 | 1.1104 | 0.0156 | -0.0073 | 71.1795
10 | 1.1401 | 0.01692 | -0.0044 | 67.3818
10.5 | 1.1679 | 0.01836 | -0.0015 | 63.6111
11 | 1.1931 | 0.01978 | 0.002 | 60.3185
12.5 | 1.2998 | 0.02563 | 0.0034 | 50.714
13 | 1.323 | 0.02809 | 0.0054 | 47.0986
13.5 | 1.3499 | 0.03039 | 0.007 | 44.4192
14 | 1.3737 | 0.03302 | 0.0086 | 41.6021
14.5 | 1.3964 | 0.0358 | 0.01 | 39.0056
15 | 1.4138 | 0.03907 | 0.0115 | 36.1863
15.5 | 1.4302 | 0.04257 | 0.0129 | 33.5964
16 | 1.4486 | 0.04599 | 0.0139 | 31.4982
16.5 | 1.464 | 0.04983 | 0.0147 | 29.3799
17 | 1.4765 | 0.05406 | 0.0153 | 27.3122
17.5 | 1.4863 | 0.05873 | 0.0156 | 25.3073
18 | 1.492 | 0.06403 | 0.0155 | 23.3016
18.5 | 1.4943 | 0.06993 | 0.0149 | 21.3685
19 | 1.4996 | 0.07578 | 0.0138 | 19.7889
19.5 | 1.5018 | 0.08217 | 0.0123 | 18.2767
20 | 1.4968 | 0.08979 | 0.0099 | 16.67

## 79. Re 5M Mach 0.50 (1)
BIGFOIL.COM POLAR EXPORT
NACA65-417 a=0.0
NACA65-417 a=0.0 |  |  |  | Cl Max: | 1.282 | at alpha= | 8.5 | deg
JavaFoil+Calcfoil stall+Eppler ext transition |  |  |  | L/D Max: | 113.883 | at alpha= | 3 | deg
Re: | 5000000 |  |  | Cd Min: | 0.00511 | at alpha= | -1 | deg
Mach: | 0.5 |  |  | Cl=0 at alpha= | -2.007 | deg
|  |  |  | @ Cl=0.1, Cd= | 0.006485
|  |  |  | @ Cl=0.4, Cd= | 0.0054446
|  |  |  | @ Cl=0.6, Cd= | 0.0055954
alpha (deg) | Cl | Cd | Cm | Cl/Cd
-20 | -1.011 | 0.1596 | 0.001 | -6.332
-19.5 | -0.983 | 0.1516 | 0 | -6.486
-19 | -0.956 | 0.14979 | 0 | -6.38
-18.5 | -0.93 | 0.14432 | -0.001 | -6.446
-18 | -0.901 | 0.14172 | -0.001 | -6.356
-17.5 | -0.871 | 0.13612 | -0.001 | -6.402
-17 | -0.843 | 0.13079 | -0.002 | -6.449
-16.5 | -0.816 | 0.12693 | -0.002 | -6.429
-16 | -0.789 | 0.12671 | -0.003 | -6.228
-15.5 | -0.76 | 0.11908 | -0.003 | -6.386
-15 | -0.731 | 0.11158 | -0.003 | -6.555
-14.5 | -0.704 | 0.10735 | -0.004 | -6.555
-14 | -0.676 | 0.10389 | -0.004 | -6.506
-13.5 | -0.648 | 0.10047 | -0.005 | -6.451
-13 | -0.62 | 0.09997 | -0.005 | -6.202
-12.5 | -0.591 | 0.09326 | -0.006 | -6.341
-12 | -0.564 | 0.08372 | -0.006 | -6.735
-11.5 | -0.536 | 0.07484 | -0.007 | -7.164
-11 | -0.508 | 0.06941 | -0.007 | -7.324
-10.5 | -0.48 | 0.06544 | -0.008 | -7.341
-10 | -0.453 | 0.06085 | -0.008 | -7.443
-9.5 | -0.423 | 0.06839 | -0.008 | -6.18
-9 | -0.395 | 0.06034 | -0.009 | -6.542
-8.5 | -0.367 | 0.05795 | -0.009 | -6.33
-8 | -0.481 | 0.05438 | -0.01 | -8.84
-7.5 | -0.523 | 0.04869 | -0.011 | -10.745
-7 | -0.611 | 0.01173 | -0.022 | -52.132
-6.5 | -0.575 | 0.01044 | -0.023 | -55.082
-6 | -0.526 | 0.00989 | -0.024 | -53.138
-5.5 | -0.469 | 0.00942 | -0.025 | -49.808
-5 | -0.409 | 0.00811 | -0.026 | -50.378
-4.5 | -0.346 | 0.00871 | -0.027 | -39.697
-4 | -0.279 | 0.00835 | -0.028 | -33.37
-3.5 | -0.21 | 0.00806 | -0.029 | -26.045
-3 | -0.14 | 0.00782 | -0.03 | -17.934
-2.5 | -0.07 | 0.00766 | -0.031 | -9.121
-2 | 0.001 | 0.00748 | -0.032 | 0.134
-1.5 | 0.072 | 0.00736 | -0.034 | 9.8
-1 | 0.144 | 0.00511 | -0.035 | 28.119
-0.5 | 0.215 | 0.00514 | -0.036 | 41.813
0 | 0.286 | 0.00527 | -0.037 | 54.38
0.5 | 0.358 | 0.00535 | -0.038 | 66.825
1 | 0.429 | 0.00551 | -0.039 | 77.83
1.5 | 0.5 | 0.00565 | -0.04 | 88.47
2 | 0.566 | 0.00528 | -0.041 | 107.179
2.5 | 0.635 | 0.00592 | -0.042 | 107.267
3 | 0.703 | 0.00617 | -0.043 | 113.883
3.5 | 0.769 | 0.00707 | -0.044 | 108.795
4 | 0.835 | 0.00764 | -0.045 | 109.3
4.5 | 0.901 | 0.00827 | -0.046 | 108.868
5 | 0.964 | 0.00909 | -0.047 | 105.99
5.5 | 1.025 | 0.01003 | -0.048 | 102.211
6 | 1.083 | 0.01109 | -0.048 | 97.678
6.5 | 1.138 | 0.01234 | -0.049 | 92.243
7 | 1.185 | 0.0162 | -0.05 | 73.122
7.5 | 1.228 | 0.01733 | -0.051 | 70.88
8 | 1.262 | 0.01853 | -0.052 | 68.121
8.5 | 1.282 | 0.01995 | -0.053 | 64.25
9 | 1.278 | 0.02169 | -0.054 | 58.911
9.5 | 1.227 | 0.02392 | -0.054 | 51.3
10 | 0.905 | 0.02671 | -0.055 | 33.9
10.5 | 0.696 | 0.07608 | -0.027 | 9.154
11 | 0.85 | 0.0304 | -0.057 | 27.949
11.5 | 0.876 | 0.03433 | -0.057 | 25.506
12 | 0.78 | 0.09135 | -0.031 | 8.533
12.5 | 0.933 | 0.03817 | -0.059 | 24.452
13 | 0.834 | 0.09768 | -0.032 | 8.536
13.5 | 0.877 | 0.09954 | -0.042 | 8.809

## 80. Re 5M Mach 0.50 (2)
BIGFOIL.COM POLAR EXPORT
NACA65-417 a=0.0
NACA65-417 a=0.0 |  |  |  | Cl Max: | 1.2687 | at alpha= | 13 | deg
XFOIL ncrit=9 |  |  |  | L/D Max: | 163.645 | at alpha= | 4 | deg
Re: | 5000000 |  |  | Cd Min: | 0.16164 | at alpha= | 18 | deg
Mach: | 0.5 |  |  | Cl=0 at alpha= | -2.2804 | deg
|  |  |  | @ Cl=0.1, Cd= | 0.0064808
|  |  |  | @ Cl=0.4, Cd= | 0.0044656
|  |  |  | @ Cl=0.6, Cd= | 0.0046453
alpha (deg) | Cl | Cd | Cm | Cl/Cd
-14 | -0.4942 | 0.11758 | -0.0468 | -4.2031
-13.5 | -0.5111 | 0.10448 | -0.0554 | -4.8918
-13 | -0.5387 | 0.09027 | -0.0652 | -5.9677
-12.5 | -0.5635 | 0.07568 | -0.0759 | -7.4458
-12 | -0.5898 | 0.06149 | -0.0869 | -9.5918
-11.5 | -0.6072 | 0.05243 | -0.0922 | -11.5812
-11 | -0.6448 | 0.04326 | -0.0954 | -14.9052
-10.5 | -0.6784 | 0.03577 | -0.0949 | -18.9656
-10 | -0.7006 | 0.02989 | -0.0914 | -23.4393
-9.5 | -0.7171 | 0.02462 | -0.0857 | -29.1267
-9 | -0.7343 | 0.0185 | -0.0784 | -39.6919
-8.5 | -0.7094 | 0.01497 | -0.0723 | -47.3881
-8 | -0.6683 | 0.01324 | -0.0669 | -50.4758
-7.5 | -0.6283 | 0.01192 | -0.061 | -52.7097
-7 | -0.593 | 0.01092 | -0.0541 | -54.304
-6.5 | -0.5421 | 0.01013 | -0.0498 | -53.5143
-6 | -0.4845 | 0.00951 | -0.0467 | -50.9464
-5.5 | -0.4256 | 0.00889 | -0.0441 | -47.874
-5 | -0.3622 | 0.00847 | -0.0425 | -42.7627
-4.5 | -0.2976 | 0.00809 | -0.0413 | -36.7862
-4 | -0.2327 | 0.00768 | -0.0405 | -30.2995
-3.5 | -0.1657 | 0.00741 | -0.0402 | -22.3617
-3 | -0.098 | 0.00722 | -0.0403 | -13.5734
-2.5 | -0.03 | 0.00698 | -0.0405 | -4.298
-2 | 0.0383 | 0.00678 | -0.041 | 5.649
-1.5 | 0.1043 | 0.00646 | -0.0413 | 16.1455
-1 | 0.1528 | 0.0047 | -0.0394 | 32.5106
-0.5 | 0.2216 | 0.00446 | -0.0403 | 49.6861
0 | 0.2919 | 0.00445 | -0.0414 | 65.5955
0.5 | 0.3634 | 0.00444 | -0.0427 | 81.8468
1 | 0.4349 | 0.00449 | -0.044 | 96.8597
1.5 | 0.506 | 0.00455 | -0.0452 | 111.2088
2 | 0.5775 | 0.00462 | -0.0463 | 125
2.5 | 0.6486 | 0.0047 | -0.0474 | 138
3 | 0.7192 | 0.00483 | -0.0482 | 148.9027
3.5 | 0.7893 | 0.005 | -0.0488 | 157.86
4 | 0.8575 | 0.00524 | -0.049 | 163.645
4.5 | 0.9171 | 0.00583 | -0.0476 | 157.307
5 | 0.9592 | 0.00689 | -0.0434 | 139.2163
5.5 | 0.9941 | 0.00784 | -0.0377 | 126.7985
6 | 0.9914 | 0.00922 | -0.026 | 107.5271
6.5 | 0.9999 | 0.01107 | -0.0177 | 90.3252
7 | 1.0092 | 0.01334 | -0.0106 | 75.6522
7.5 | 1.0148 | 0.01608 | -0.0038 | 63.1095
8 | 1.0204 | 0.01909 | 0.0023 | 53.4521
8.5 | 1.0371 | 0.02177 | 0.007 | 47.639
9 | 1.0653 | 0.0241 | 0.0106 | 44.2033
9.5 | 1.095 | 0.02651 | 0.0139 | 41.3052
10 | 1.123 | 0.02914 | 0.0171 | 38.5381
10.5 | 1.1528 | 0.03175 | 0.0202 | 36.3087
11 | 1.1735 | 0.0345 | 0.0245 | 34.0145
12.5 | 1.263 | 0.04737 | 0.0255 | 26.6624
13 | 1.2687 | 0.05284 | 0.0276 | 24.0102
13.5 | 1.267 | 0.05922 | 0.029 | 21.3948
14 | 1.2538 | 0.06708 | 0.0292 | 18.6911
14.5 | 1.2349 | 0.07606 | 0.0281 | 16.2359
15 | 1.2129 | 0.08604 | 0.0254 | 14.0969
15.5 | 1.188 | 0.09712 | 0.0212 | 12.2323
16 | 1.1644 | 0.10881 | 0.0156 | 10.7012
16.5 | 1.1409 | 0.12113 | 0.0088 | 9.4188
17 | 1.1158 | 0.13429 | 0.0008 | 8.3089
17.5 | 1.0891 | 0.14816 | -0.0083 | 7.3508
18 | 1.0692 | 0.16164 | -0.0174 | 6.6147

## 81. Re 6M Mach 0.00 (1)
BIGFOIL.COM POLAR EXPORT
NACA65-417 a=0.0
NACA65-417 a=0.0 |  |  |  | Cl Max: | 1.48 | at alpha= | 14 | deg
JavaFoil+Calcfoil stall+Eppler ext transition |  |  |  | L/D Max: | 119.67 | at alpha= | 4 | deg
Re: | 6000000 |  |  | Cd Min: | 0.00474 | at alpha= | -1.5 | deg
Mach: | 0 |  |  | Cl=0 at alpha= | -2.0081 | deg
|  |  |  | @ Cl=0.1, Cd= | 0.0047521
|  |  |  | @ Cl=0.4, Cd= | 0.0050267
|  |  |  | @ Cl=0.6, Cd= | 0.0055388
alpha (deg) | Cl | Cd | Cm | Cl/Cd
-17 | -0.745 | 0.12462 | -0.002 | -5.98
-16.5 | -0.759 | 0.11962 | -0.002 | -6.346
-16 | -0.772 | 0.11361 | -0.002 | -6.793
-15.5 | -0.783 | 0.1073 | -0.003 | -7.294
-15 | -0.792 | 0.09992 | -0.003 | -7.929
-14.5 | -0.799 | 0.09393 | -0.004 | -8.505
-14 | -0.803 | 0.08821 | -0.004 | -9.1
-13.5 | -0.804 | 0.08196 | -0.005 | -9.814
-13 | -0.804 | 0.07558 | -0.006 | -10.632
-12.5 | -0.808 | 0.06443 | -0.007 | -12.54
-12 | -0.918 | 0.01716 | -0.01 | -53.471
-11.5 | -0.913 | 0.01454 | -0.011 | -62.824
-11 | -0.899 | 0.01312 | -0.012 | -68.508
-10.5 | -0.876 | 0.01235 | -0.013 | -70.909
-10 | -0.848 | 0.01166 | -0.014 | -72.741
-9.5 | -0.815 | 0.01112 | -0.015 | -73.32
-9 | -0.778 | 0.01055 | -0.015 | -73.796
-8.5 | -0.741 | 0.00973 | -0.016 | -76.143
-8 | -0.695 | 0.00933 | -0.017 | -74.422
-7.5 | -0.644 | 0.00899 | -0.018 | -71.644
-7 | -0.59 | 0.00871 | -0.019 | -67.807
-6.5 | -0.535 | 0.00842 | -0.02 | -63.597
-6 | -0.479 | 0.00813 | -0.021 | -58.872
-5.5 | -0.421 | 0.00789 | -0.022 | -53.419
-5 | -0.363 | 0.00764 | -0.023 | -47.478
-4.5 | -0.303 | 0.0075 | -0.024 | -40.473
-4 | -0.243 | 0.00734 | -0.024 | -33.151
-3.5 | -0.183 | 0.00719 | -0.025 | -25.439
-3 | -0.122 | 0.00701 | -0.026 | -17.399
-2.5 | -0.061 | 0.00691 | -0.027 | -8.777
-2 | 0.001 | 0.00679 | -0.028 | 0.128
-1.5 | 0.063 | 0.00474 | -0.029 | 13.195
-1 | 0.124 | 0.00476 | -0.03 | 26.154
-0.5 | 0.186 | 0.00479 | -0.031 | 38.871
0 | 0.248 | 0.00484 | -0.032 | 51.266
0.5 | 0.31 | 0.00488 | -0.033 | 63.442
1 | 0.372 | 0.00499 | -0.034 | 74.502
1.5 | 0.433 | 0.00507 | -0.035 | 85.422
2 | 0.493 | 0.00523 | -0.036 | 94.345
2.5 | 0.554 | 0.00529 | -0.037 | 104.813
3 | 0.615 | 0.00562 | -0.038 | 109.409
3.5 | 0.676 | 0.00618 | -0.038 | 109.51
4 | 0.736 | 0.00615 | -0.039 | 119.67
4.5 | 0.794 | 0.0068 | -0.04 | 116.655
5 | 0.851 | 0.00726 | -0.041 | 117.127
5.5 | 0.906 | 0.00779 | -0.042 | 116.3
6 | 0.961 | 0.00836 | -0.043 | 114.986
6.5 | 1.015 | 0.00906 | -0.043 | 112.01
7 | 1.067 | 0.00978 | -0.044 | 109.063
7.5 | 1.113 | 0.01205 | -0.045 | 92.414
8 | 1.161 | 0.01284 | -0.046 | 90.449
8.5 | 1.208 | 0.01344 | -0.047 | 89.853
9 | 1.252 | 0.01411 | -0.047 | 88.746
9.5 | 1.293 | 0.01477 | -0.048 | 87.548
10 | 1.332 | 0.01556 | -0.049 | 85.607
10.5 | 1.367 | 0.01637 | -0.05 | 83.5
11 | 1.399 | 0.01734 | -0.051 | 80.654
11.5 | 1.424 | 0.0183 | -0.051 | 77.821
12 | 1.444 | 0.01945 | -0.052 | 74.256
12.5 | 1.46 | 0.02056 | -0.053 | 71.01
13 | 1.472 | 0.02172 | -0.054 | 67.756
13.5 | 1.479 | 0.02303 | -0.054 | 64.205
14 | 1.48 | 0.02438 | -0.055 | 60.722
14.5 | 1.472 | 0.02633 | -0.056 | 55.908
15 | 1.459 | 0.02799 | -0.056 | 52.151
15.5 | 1.442 | 0.02995 | -0.057 | 48.142
16 | 1.42 | 0.03199 | -0.058 | 44.384
16.5 | 1.394 | 0.03405 | -0.058 | 40.948
17 | 1.365 | 0.03663 | -0.059 | 37.252
17.5 | 1.331 | 0.03968 | -0.059 | 33.55
18 | 1.294 | 0.04367 | -0.06 | 29.636
18.5 | 1.255 | 0.04799 | -0.06 | 26.157
19 | 1.215 | 0.05213 | -0.06 | 23.312

## 82. Re 6M Mach 0.00 (2)
BIGFOIL.COM POLAR EXPORT
NACA65-417 a=0.0
NACA65-417 a=0.0 |  |  |  | Cl Max: | 1.593 | at alpha= | 20 | deg
XFOIL ncrit=9 |  |  |  | L/D Max: | 151.77 | at alpha= | 4 | deg
Re: | 6000000 |  |  | Cd Min: | 0.06348 | at alpha= | 20 | deg
Mach: | 0 |  |  | Cl=0 at alpha= | -2.1716 | deg
|  |  |  | @ Cl=0.1, Cd= | 0.005095
|  |  |  | @ Cl=0.4, Cd= | 0.0040669
|  |  |  | @ Cl=0.6, Cd= | 0.0043164
alpha (deg) | Cl | Cd | Cm | Cl/Cd
-20 | -1.4192 | 0.04096 | -0.0673 | -34.6484
-19.5 | -1.41 | 0.03719 | -0.0673 | -37.9134
-19 | -1.4038 | 0.03342 | -0.0665 | -42.0048
-18.5 | -1.3845 | 0.03074 | -0.0664 | -45.039
-18 | -1.371 | 0.02818 | -0.0646 | -48.6515
-17.5 | -1.3552 | 0.0258 | -0.0627 | -52.5271
-17 | -1.3348 | 0.02384 | -0.0607 | -55.9899
-16 | -1.2875 | 0.02051 | -0.0563 | -62.7743
-15.5 | -1.2611 | 0.0191 | -0.0539 | -66.0262
-15 | -1.2325 | 0.01789 | -0.0515 | -68.8932
-14.5 | -1.203 | 0.01677 | -0.0489 | -71.7352
-14 | -1.1719 | 0.0158 | -0.0463 | -74.1709
-13.5 | -1.1433 | 0.01471 | -0.0431 | -77.7226
-13 | -1.1145 | 0.01376 | -0.0395 | -80.9956
-12.5 | -1.084 | 0.01305 | -0.0358 | -83.0651
-12 | -1.0484 | 0.01245 | -0.0328 | -84.2088
-11.5 | -1.0156 | 0.01129 | -0.0296 | -89.9557
-11 | -0.9696 | 0.01076 | -0.0284 | -90.1115
-10.5 | -0.9198 | 0.0104 | -0.0278 | -88.4423
-10 | -0.8699 | 0.00999 | -0.0272 | -87.0771
-9.5 | -0.8186 | 0.00962 | -0.0269 | -85.0936
-9 | -0.7659 | 0.00931 | -0.0267 | -82.2664
-8.5 | -0.7124 | 0.00901 | -0.0267 | -79.0677
-8 | -0.6581 | 0.00876 | -0.0269 | -75.1256
-7.5 | -0.6036 | 0.00847 | -0.027 | -71.2633
-7 | -0.5497 | 0.00813 | -0.0271 | -67.6138
-6.5 | -0.4944 | 0.00787 | -0.0273 | -62.8208
-6 | -0.4384 | 0.00763 | -0.0277 | -57.4574
-5.5 | -0.3819 | 0.00744 | -0.0282 | -51.3306
-5 | -0.3251 | 0.00724 | -0.0288 | -44.9033
-4.5 | -0.2684 | 0.007 | -0.0293 | -38.3429
-4 | -0.2111 | 0.00683 | -0.0299 | -30.9078
-3.5 | -0.1534 | 0.00667 | -0.0306 | -22.9985
-3 | -0.0956 | 0.0065 | -0.0314 | -14.7077
-2.5 | -0.0377 | 0.00634 | -0.0321 | -5.9464
-2 | 0.0197 | 0.00614 | -0.0328 | 3.2085
-1.5 | 0.0757 | 0.0057 | -0.0334 | 13.2807
-1 | 0.1251 | 0.00447 | -0.0332 | 27.9866
-0.5 | 0.1819 | 0.00412 | -0.0339 | 44.1505
0 | 0.241 | 0.00401 | -0.0349 | 60.0998
0.5 | 0.3003 | 0.00402 | -0.036 | 74.7015
1 | 0.3601 | 0.00402 | -0.0371 | 89.5771
1.5 | 0.4196 | 0.00409 | -0.0382 | 102.5917
2 | 0.4792 | 0.00412 | -0.0393 | 116.3107
2.5 | 0.5382 | 0.00421 | -0.0404 | 127.8385
3 | 0.5969 | 0.00431 | -0.0414 | 138.4919
3.5 | 0.6553 | 0.00443 | -0.0424 | 147.9233
4 | 0.7118 | 0.00469 | -0.0431 | 151.7697
4.5 | 0.7635 | 0.00529 | -0.043 | 144.3289
5 | 0.811 | 0.00609 | -0.0423 | 133.1691
5.5 | 0.8585 | 0.0068 | -0.0416 | 126.25
6 | 0.9051 | 0.00745 | -0.0407 | 121.4899
6.5 | 0.9498 | 0.0081 | -0.0394 | 117.2593
7 | 0.9906 | 0.00881 | -0.0375 | 112.4404
7.5 | 1.026 | 0.00958 | -0.0346 | 107.0981
8 | 1.0473 | 0.01032 | -0.0289 | 101.4826
8.5 | 1.069 | 0.01115 | -0.0238 | 95.8744
9 | 1.097 | 0.01198 | -0.0201 | 91.5693
9.5 | 1.1263 | 0.01288 | -0.0169 | 87.4457
10 | 1.1569 | 0.01381 | -0.0142 | 83.7726
10.5 | 1.1865 | 0.01484 | -0.0115 | 79.9528
11 | 1.2157 | 0.01592 | -0.009 | 76.3631
11.5 | 1.2395 | 0.01714 | -0.0057 | 72.3162
12 | 1.3185 | 0.01847 | -0.0139 | 71.386
13 | 1.3422 | 0.02162 | -0.0039 | 62.0814
13.5 | 1.3687 | 0.02341 | -0.0023 | 58.4665
14 | 1.3953 | 0.02526 | -0.0009 | 55.2375
14.5 | 1.4209 | 0.02727 | 0.0003 | 52.1049
15 | 1.4425 | 0.02963 | 0.0017 | 48.6838
15.5 | 1.4625 | 0.03221 | 0.0029 | 45.4052
16 | 1.4845 | 0.0347 | 0.0039 | 42.781
16.5 | 1.5044 | 0.03741 | 0.0048 | 40.2138
17 | 1.5227 | 0.04033 | 0.0056 | 37.756
17.5 | 1.5385 | 0.04351 | 0.0064 | 35.3597
18 | 1.553 | 0.04691 | 0.007 | 33.1059
18.5 | 1.5602 | 0.05112 | 0.0075 | 30.5203
19 | 1.5735 | 0.05484 | 0.0076 | 28.6926
19.5 | 1.5843 | 0.05899 | 0.0075 | 26.8571
20 | 1.593 | 0.06348 | 0.0071 | 25.0945

## 83. Re 6M Mach 0.10 (1)
BIGFOIL.COM POLAR EXPORT
NACA65-417 a=0.0
NACA65-417 a=0.0 |  |  |  | Cl Max: | 1.47 | at alpha= | 13.5 | deg
JavaFoil+Calcfoil stall+Eppler ext transition |  |  |  | L/D Max: | 119.783 | at alpha= | 4 | deg
Re: | 6000000 |  |  | Cd Min: | 0.00473 | at alpha= | -1 | deg
Mach: | 0.1 |  |  | Cl=0 at alpha= | -2.0081 | deg
|  |  |  | @ Cl=0.1, Cd= | 0.0047381
|  |  |  | @ Cl=0.4, Cd= | 0.0050274
|  |  |  | @ Cl=0.6, Cd= | 0.0055767
alpha (deg) | Cl | Cd | Cm | Cl/Cd
-16.5 | -0.724 | 0.12089 | -0.002 | -5.986
-16 | -0.74 | 0.11556 | -0.002 | -6.404
-15.5 | -0.754 | 0.10935 | -0.003 | -6.898
-15 | -0.767 | 0.10164 | -0.003 | -7.546
-14.5 | -0.777 | 0.09557 | -0.004 | -8.126
-14 | -0.784 | 0.08983 | -0.004 | -8.725
-13.5 | -0.788 | 0.08379 | -0.005 | -9.4
-13 | -0.789 | 0.07786 | -0.005 | -10.131
-12.5 | -0.788 | 0.07109 | -0.006 | -11.089
-12 | -0.884 | 0.0229 | -0.01 | -38.61
-11.5 | -0.903 | 0.01527 | -0.011 | -59.154
-11 | -0.893 | 0.01341 | -0.012 | -66.613
-10.5 | -0.873 | 0.01255 | -0.013 | -69.52
-10 | -0.846 | 0.0118 | -0.014 | -71.725
-9.5 | -0.815 | 0.01122 | -0.015 | -72.634
-9 | -0.779 | 0.01063 | -0.015 | -73.264
-8.5 | -0.74 | 0.00926 | -0.016 | -79.915
-8 | -0.697 | 0.00937 | -0.017 | -74.335
-7.5 | -0.646 | 0.00915 | -0.018 | -70.668
-7 | -0.593 | 0.0088 | -0.019 | -67.346
-6.5 | -0.537 | 0.00841 | -0.02 | -63.881
-6 | -0.481 | 0.00815 | -0.021 | -58.965
-5.5 | -0.423 | 0.00795 | -0.022 | -53.228
-5 | -0.364 | 0.00773 | -0.023 | -47.153
-4.5 | -0.305 | 0.00751 | -0.024 | -40.566
-4 | -0.245 | 0.00738 | -0.025 | -33.148
-3.5 | -0.184 | 0.00717 | -0.025 | -25.615
-3 | -0.123 | 0.00699 | -0.026 | -17.535
-2.5 | -0.061 | 0.00693 | -0.027 | -8.792
-2 | 0.001 | 0.00677 | -0.028 | 0.129
-1.5 | 0.063 | 0.00475 | -0.029 | 13.221
-1 | 0.125 | 0.00473 | -0.03 | 26.429
-0.5 | 0.187 | 0.0048 | -0.031 | 39.02
0 | 0.249 | 0.00485 | -0.032 | 51.396
0.5 | 0.311 | 0.00494 | -0.033 | 63.006
1 | 0.373 | 0.00501 | -0.034 | 74.573
1.5 | 0.435 | 0.00505 | -0.035 | 86.139
2 | 0.496 | 0.00521 | -0.036 | 95.124
2.5 | 0.557 | 0.00533 | -0.037 | 104.511
3 | 0.618 | 0.00568 | -0.038 | 108.919
3.5 | 0.68 | 0.00627 | -0.039 | 108.464
4 | 0.739 | 0.00617 | -0.04 | 119.783
4.5 | 0.797 | 0.00683 | -0.04 | 116.698
5 | 0.854 | 0.00732 | -0.041 | 116.646
5.5 | 0.91 | 0.00784 | -0.042 | 116.148
6 | 0.965 | 0.00843 | -0.043 | 114.478
6.5 | 1.019 | 0.00914 | -0.044 | 111.47
7 | 1.071 | 0.00988 | -0.044 | 108.438
7.5 | 1.118 | 0.01217 | -0.045 | 91.805
8 | 1.166 | 0.01296 | -0.046 | 89.929
8.5 | 1.212 | 0.01358 | -0.047 | 89.258
9 | 1.256 | 0.01425 | -0.048 | 88.115
9.5 | 1.297 | 0.015 | -0.048 | 86.479
10 | 1.335 | 0.01577 | -0.049 | 84.658
10.5 | 1.369 | 0.0166 | -0.05 | 82.483
11 | 1.4 | 0.01758 | -0.051 | 79.63
11.5 | 1.424 | 0.01856 | -0.052 | 76.693
12 | 1.442 | 0.01976 | -0.052 | 73.018
12.5 | 1.457 | 0.02091 | -0.053 | 69.667
13 | 1.466 | 0.02211 | -0.054 | 66.296
13.5 | 1.47 | 0.02346 | -0.054 | 62.663
14 | 1.468 | 0.02485 | -0.055 | 59.084
14.5 | 1.456 | 0.0269 | -0.056 | 54.132
15 | 1.44 | 0.02864 | -0.056 | 50.269
15.5 | 1.418 | 0.0307 | -0.057 | 46.167
16 | 1.391 | 0.03282 | -0.058 | 42.385
16.5 | 1.36 | 0.03504 | -0.058 | 38.821
17 | 1.325 | 0.03798 | -0.059 | 34.888
17.5 | 1.287 | 0.04138 | -0.059 | 31.089
18 | 1.244 | 0.04562 | -0.06 | 27.274
18.5 | 1.199 | 0.0505 | -0.06 | 23.745

## 84. Re 6M Mach 0.10 (2)
BIGFOIL.COM POLAR EXPORT
NACA65-417 a=0.0
NACA65-417 a=0.0 |  |  |  | Cl Max: | 1.5863 | at alpha= | 20 | deg
XFOIL ncrit=9 |  |  |  | L/D Max: | 152.447 | at alpha= | 4 | deg
Re: | 6000000 |  |  | Cd Min: | 0.06638 | at alpha= | 20 | deg
Mach: | 0.1 |  |  | Cl=0 at alpha= | -2.1742 | deg
|  |  |  | @ Cl=0.1, Cd= | 0.0051366
|  |  |  | @ Cl=0.4, Cd= | 0.0040613
|  |  |  | @ Cl=0.6, Cd= | 0.0043186
alpha (deg) | Cl | Cd | Cm | Cl/Cd
-18.5 | -1.3702 | 0.03334 | -0.07 | -41.0978
-18 | -1.3599 | 0.03033 | -0.0683 | -44.8368
-17.5 | -1.3477 | 0.02753 | -0.0664 | -48.9539
-17 | -1.3295 | 0.02528 | -0.0643 | -52.591
-16 | -1.2854 | 0.02151 | -0.0598 | -59.7583
-15.5 | -1.2604 | 0.01992 | -0.0572 | -63.2731
-15 | -1.2324 | 0.01857 | -0.0547 | -66.3651
-14.5 | -1.2032 | 0.01735 | -0.0521 | -69.3487
-13.5 | -1.142 | 0.0152 | -0.0463 | -75.1316
-13 | -1.113 | 0.01416 | -0.0427 | -78.6017
-12.5 | -1.0816 | 0.01336 | -0.0391 | -80.9581
-12 | -1.0507 | 0.0127 | -0.0351 | -82.7323
-11.5 | -1.0126 | 0.01187 | -0.0325 | -85.3075
-11 | -0.9748 | 0.01088 | -0.0299 | -89.5956
-10.5 | -0.9252 | 0.01049 | -0.029 | -88.1983
-10 | -0.8745 | 0.0101 | -0.0284 | -86.5842
-9.5 | -0.8233 | 0.0097 | -0.0278 | -84.8763
-9 | -0.7704 | 0.00937 | -0.0276 | -82.2199
-8.5 | -0.7166 | 0.00907 | -0.0275 | -79.0077
-8 | -0.6619 | 0.00881 | -0.0275 | -75.1305
-7.5 | -0.6068 | 0.00854 | -0.0276 | -71.0539
-7 | -0.5527 | 0.00818 | -0.0276 | -67.5672
-6.5 | -0.4971 | 0.0079 | -0.0278 | -62.9241
-6 | -0.4408 | 0.00766 | -0.0281 | -57.5457
-5.5 | -0.384 | 0.00746 | -0.0286 | -51.4745
-5 | -0.3266 | 0.00727 | -0.0291 | -44.9243
-4.5 | -0.2697 | 0.00702 | -0.0296 | -38.4188
-4 | -0.2121 | 0.00685 | -0.0302 | -30.9635
-3.5 | -0.154 | 0.00669 | -0.0309 | -23.0194
-3 | -0.0958 | 0.00651 | -0.0316 | -14.7158
-2.5 | -0.0376 | 0.00636 | -0.0324 | -5.9119
-2 | 0.0201 | 0.00616 | -0.0331 | 3.263
-1.5 | 0.0765 | 0.00573 | -0.0336 | 13.3508
-1 | 0.126 | 0.00448 | -0.0334 | 28.125
-0.5 | 0.1832 | 0.00412 | -0.0341 | 44.466
0 | 0.2426 | 0.00402 | -0.0351 | 60.3483
0.5 | 0.3024 | 0.00404 | -0.0362 | 74.8515
1 | 0.3625 | 0.00403 | -0.0374 | 89.9504
2 | 0.4823 | 0.00413 | -0.0396 | 116.7797
2.5 | 0.5418 | 0.00422 | -0.0406 | 128.3886
3 | 0.6008 | 0.00432 | -0.0417 | 139.0741
3.5 | 0.6596 | 0.00444 | -0.0426 | 148.5586
4 | 0.7165 | 0.0047 | -0.0433 | 152.4468
4.5 | 0.7683 | 0.00531 | -0.0432 | 144.6893
5 | 0.816 | 0.00612 | -0.0425 | 133.3333
5.5 | 0.8635 | 0.00683 | -0.0416 | 126.4275
6 | 0.9098 | 0.0075 | -0.0406 | 121.3067
6.5 | 0.9541 | 0.00817 | -0.0391 | 116.7809
7 | 0.994 | 0.0089 | -0.0369 | 111.6854
7.5 | 1.0283 | 0.00967 | -0.0337 | 106.3392
8 | 1.0447 | 0.01047 | -0.0271 | 99.7803
8.5 | 1.0677 | 0.01135 | -0.0223 | 94.0705
9 | 1.0964 | 0.01222 | -0.0187 | 89.7218
9.5 | 1.126 | 0.01315 | -0.0156 | 85.6274
10 | 1.156 | 0.01416 | -0.0128 | 81.6384
10.5 | 1.1866 | 0.01521 | -0.0102 | 78.0145
11 | 1.2152 | 0.01635 | -0.0075 | 74.3242
11.5 | 1.2375 | 0.01766 | -0.004 | 70.0736
12.5 | 1.3156 | 0.02062 | -0.0044 | 63.8021
13 | 1.3413 | 0.02243 | -0.0025 | 59.7994
13.5 | 1.3688 | 0.02424 | -0.001 | 56.4686
14 | 1.3952 | 0.0262 | 0.0004 | 53.2519
14.5 | 1.4205 | 0.02831 | 0.0017 | 50.1766
15 | 1.4411 | 0.03083 | 0.0031 | 46.7434
15.5 | 1.461 | 0.03352 | 0.0044 | 43.5859
16 | 1.4838 | 0.036 | 0.0053 | 41.2167
16.5 | 1.5035 | 0.03882 | 0.0063 | 38.73
17 | 1.5214 | 0.04186 | 0.0072 | 36.345
17.5 | 1.5359 | 0.04526 | 0.008 | 33.935
18 | 1.5487 | 0.04895 | 0.0085 | 31.6384
18.5 | 1.5562 | 0.05324 | 0.009 | 29.2299
19 | 1.5697 | 0.05711 | 0.009 | 27.4856
19.5 | 1.5791 | 0.06156 | 0.0088 | 25.6514
20 | 1.5863 | 0.06638 | 0.0082 | 23.8973

## 85. Re 6M Mach 0.25 (1)
BIGFOIL.COM POLAR EXPORT
NACA65-417 a=0.0
NACA65-417 a=0.0 |  |  |  | Cl Max: | 1.42 | at alpha= | 12 | deg
JavaFoil+Calcfoil stall+Eppler ext transition |  |  |  | L/D Max: | 115.657 | at alpha= | 3.5 | deg
Re: | 6000000 |  |  | Cd Min: | 0.00478 | at alpha= | -1.5 | deg
Mach: | 0.25 |  |  | Cl=0 at alpha= | -2.0078 | deg
|  |  |  | @ Cl=0.1, Cd= | 0.0047909
|  |  |  | @ Cl=0.4, Cd= | 0.0050878
|  |  |  | @ Cl=0.6, Cd= | 0.0055989
alpha (deg) | Cl | Cd | Cm | Cl/Cd
-15.5 | -0.502 | 0.11897 | -0.003 | -4.222
-15 | -0.548 | 0.11328 | -0.003 | -4.835
-14.5 | -0.589 | 0.10376 | -0.003 | -5.672
-14 | -0.624 | 0.09891 | -0.004 | -6.311
-13.5 | -0.654 | 0.0923 | -0.004 | -7.087
-13 | -0.678 | 0.08706 | -0.005 | -7.786
-12.5 | -0.696 | 0.081 | -0.005 | -8.596
-12 | -0.707 | 0.07643 | -0.006 | -9.255
-11.5 | -0.714 | 0.06988 | -0.007 | -10.218
-11 | -0.718 | 0.06138 | -0.008 | -11.701
-10.5 | -0.832 | 0.01512 | -0.013 | -55.043
-10 | -0.826 | 0.01307 | -0.014 | -63.181
-9.5 | -0.806 | 0.01203 | -0.015 | -67.021
-9 | -0.778 | 0.01126 | -0.016 | -69.113
-8.5 | -0.743 | 0.01068 | -0.017 | -69.502
-8 | -0.702 | 0.0102 | -0.018 | -68.781
-7.5 | -0.658 | 0.00938 | -0.019 | -70.099
-7 | -0.604 | 0.00913 | -0.02 | -66.178
-6.5 | -0.549 | 0.00877 | -0.021 | -62.637
-6 | -0.492 | 0.00837 | -0.021 | -58.786
-5.5 | -0.433 | 0.00813 | -0.022 | -53.291
-5 | -0.374 | 0.00787 | -0.023 | -47.45
-4.5 | -0.313 | 0.00767 | -0.024 | -40.749
-4 | -0.251 | 0.00745 | -0.025 | -33.709
-3.5 | -0.189 | 0.00726 | -0.026 | -26.002
-3 | -0.126 | 0.00713 | -0.027 | -17.655
-2.5 | -0.063 | 0.00699 | -0.028 | -8.958
-2 | 0.001 | 0.00692 | -0.029 | 0.13
-1.5 | 0.065 | 0.00478 | -0.03 | 13.497
-1 | 0.129 | 0.0048 | -0.031 | 26.771
-0.5 | 0.192 | 0.00483 | -0.032 | 39.785
0 | 0.256 | 0.00492 | -0.033 | 52.059
0.5 | 0.32 | 0.00498 | -0.034 | 64.233
1 | 0.384 | 0.00507 | -0.035 | 75.644
1.5 | 0.447 | 0.00514 | -0.036 | 86.991
2 | 0.509 | 0.0053 | -0.037 | 96.052
2.5 | 0.572 | 0.00543 | -0.038 | 105.455
3 | 0.635 | 0.00581 | -0.039 | 109.307
3.5 | 0.696 | 0.00602 | -0.04 | 115.657
4 | 0.757 | 0.00665 | -0.04 | 113.824
4.5 | 0.816 | 0.00709 | -0.041 | 115.189
5 | 0.875 | 0.00762 | -0.042 | 114.783
5.5 | 0.932 | 0.00819 | -0.043 | 113.765
6 | 0.988 | 0.00884 | -0.044 | 111.74
6.5 | 1.042 | 0.00963 | -0.045 | 108.192
7 | 1.095 | 0.01047 | -0.046 | 104.595
7.5 | 1.141 | 0.01284 | -0.046 | 88.866
8 | 1.189 | 0.01372 | -0.047 | 86.695
8.5 | 1.234 | 0.01443 | -0.048 | 85.511
9 | 1.276 | 0.01521 | -0.049 | 83.876
9.5 | 1.314 | 0.01606 | -0.05 | 81.791
10 | 1.348 | 0.01696 | -0.05 | 79.446
10.5 | 1.377 | 0.01794 | -0.051 | 76.745
11 | 1.4 | 0.01908 | -0.052 | 73.39
11.5 | 1.414 | 0.0204 | -0.053 | 69.295
12 | 1.42 | 0.02169 | -0.053 | 65.473
12.5 | 1.419 | 0.02318 | -0.054 | 61.228
13 | 1.41 | 0.02486 | -0.055 | 56.717
13.5 | 1.392 | 0.02652 | -0.056 | 52.499
14 | 1.365 | 0.02851 | -0.056 | 47.884
14.5 | 1.323 | 0.03073 | -0.057 | 43.055
15 | 1.27 | 0.03368 | -0.058 | 37.716
15.5 | 1.209 | 0.03716 | -0.058 | 32.522
16 | 1.138 | 0.04151 | -0.058 | 27.417
16.5 | 1.055 | 0.04911 | -0.058 | 21.487
17 | 0.967 | 0.05778 | -0.058 | 16.735

## 86. Re 6M Mach 0.25 (2)
BIGFOIL.COM POLAR EXPORT
NACA65-417 a=0.0
NACA65-417 a=0.0 |  |  |  | Cl Max: | 1.5306 | at alpha= | 19.5 | deg
XFOIL ncrit=9 |  |  |  | L/D Max: | 155.66 | at alpha= | 4 | deg
Re: | 6000000 |  |  | Cd Min: | 0.18001 | at alpha= | -19.5 | deg
Mach: | 0.25 |  |  | Cl=0 at alpha= | -2.1917 | deg
|  |  |  | @ Cl=0.1, Cd= | 0.0053428
|  |  |  | @ Cl=0.4, Cd= | 0.0041074
|  |  |  | @ Cl=0.6, Cd= | 0.0043356
alpha (deg) | Cl | Cd | Cm | Cl/Cd
-19.5 | -0.6578 | 0.18001 | 0.0019 | -3.6542
-19 | -1.0383 | 0.09142 | -0.0557 | -11.3575
-18.5 | -1.1139 | 0.07051 | -0.0707 | -15.7978
-18 | -1.1625 | 0.05745 | -0.0779 | -20.235
-17.5 | -1.2013 | 0.04745 | -0.0813 | -25.3172
-17 | -1.2199 | 0.04055 | -0.0819 | -30.0838
-16.5 | -1.2328 | 0.03484 | -0.0808 | -35.3846
-16 | -1.2319 | 0.03065 | -0.0788 | -40.1925
-15.5 | -1.2264 | 0.02702 | -0.076 | -45.3886
-15 | -1.2126 | 0.02414 | -0.0728 | -50.232
-14.5 | -1.1913 | 0.02189 | -0.0695 | -54.4221
-14 | -1.1679 | 0.01985 | -0.066 | -58.8363
-13.5 | -1.1403 | 0.01815 | -0.0624 | -62.8264
-13 | -1.109 | 0.01674 | -0.0588 | -66.2485
-12.5 | -1.077 | 0.01545 | -0.0551 | -69.7087
-12 | -1.0431 | 0.01435 | -0.0513 | -72.6899
-11.5 | -1.014 | 0.01316 | -0.0465 | -77.0517
-11 | -0.9816 | 0.01239 | -0.0417 | -79.2252
-10.5 | -0.9396 | 0.0117 | -0.0385 | -80.3077
-10 | -0.9005 | 0.01062 | -0.0352 | -84.7928
-9 | -0.7938 | 0.00979 | -0.0328 | -81.0827
-8.5 | -0.7384 | 0.00944 | -0.032 | -78.2203
-8 | -0.6819 | 0.00912 | -0.0315 | -74.7697
-7.5 | -0.6251 | 0.00881 | -0.0311 | -70.9535
-7 | -0.5683 | 0.0085 | -0.0308 | -66.8588
-6.5 | -0.5117 | 0.00811 | -0.0305 | -63.0949
-6 | -0.4537 | 0.00784 | -0.0305 | -57.8699
-5.5 | -0.395 | 0.0076 | -0.0307 | -51.9737
-5 | -0.3356 | 0.00739 | -0.031 | -45.4127
-4.5 | -0.2767 | 0.00714 | -0.0313 | -38.7535
-4 | -0.2173 | 0.00694 | -0.0318 | -31.3112
-3.5 | -0.1571 | 0.00676 | -0.0324 | -23.2396
-3 | -0.0972 | 0.00658 | -0.033 | -14.772
-2.5 | -0.037 | 0.00643 | -0.0337 | -5.7543
-2 | 0.023 | 0.00624 | -0.0345 | 3.6859
-1.5 | 0.0813 | 0.00583 | -0.035 | 13.9451
-1 | 0.1312 | 0.00453 | -0.0346 | 28.9625
-0.5 | 0.1903 | 0.00415 | -0.0353 | 45.8554
0 | 0.2517 | 0.00406 | -0.0363 | 61.9951
0.5 | 0.3135 | 0.00407 | -0.0374 | 77.027
1 | 0.3758 | 0.00408 | -0.0386 | 92.1078
1.5 | 0.4376 | 0.00415 | -0.0397 | 105.4458
2 | 0.4998 | 0.00418 | -0.0409 | 119.5694
2.5 | 0.5614 | 0.00426 | -0.042 | 131.784
3 | 0.6227 | 0.00438 | -0.043 | 142.1689
3.5 | 0.6834 | 0.0045 | -0.0439 | 151.8667
4 | 0.7425 | 0.00477 | -0.0445 | 155.6604
4.5 | 0.7949 | 0.00543 | -0.0441 | 146.3904
5 | 0.8436 | 0.00624 | -0.0431 | 135.1923
5.5 | 0.8903 | 0.00701 | -0.0416 | 127.0043
6 | 0.9346 | 0.00778 | -0.0397 | 120.1285
6.5 | 0.9758 | 0.00852 | -0.0372 | 114.5305
7 | 1.0086 | 0.00934 | -0.0332 | 107.9872
7.5 | 1.0223 | 0.01021 | -0.0257 | 100.1273
8 | 1.0385 | 0.01144 | -0.0195 | 90.778
8.5 | 1.0637 | 0.01261 | -0.0153 | 84.3537
9 | 1.0937 | 0.01372 | -0.0119 | 79.7157
9.5 | 1.1238 | 0.01493 | -0.0088 | 75.2713
10 | 1.1529 | 0.01626 | -0.0058 | 70.9041
10.5 | 1.1842 | 0.01756 | -0.0031 | 67.4374
11 | 1.211 | 0.01907 | -0.0001 | 63.5029
11.5 | 1.2438 | 0.02053 | 0.0016 | 60.5845
12 | 1.2906 | 0.0224 | 0.0001 | 57.6161
12.5 | 1.3153 | 0.02464 | 0.0023 | 53.3807
13 | 1.3436 | 0.02673 | 0.004 | 50.2656
13.5 | 1.371 | 0.029 | 0.0055 | 47.2759
14 | 1.3952 | 0.03155 | 0.0072 | 44.2219
14.5 | 1.4164 | 0.03441 | 0.0088 | 41.1625
15 | 1.434 | 0.0376 | 0.0105 | 38.1383
15.5 | 1.4554 | 0.04061 | 0.0118 | 35.8385
16 | 1.4735 | 0.04395 | 0.013 | 33.5267
16.5 | 1.4877 | 0.04773 | 0.0141 | 31.1691
17 | 1.5 | 0.05187 | 0.015 | 28.9184
17.5 | 1.5061 | 0.05673 | 0.0156 | 26.5486
18 | 1.5189 | 0.06119 | 0.0157 | 24.8227
18.5 | 1.5236 | 0.06663 | 0.0155 | 22.8666
19 | 1.5296 | 0.07221 | 0.0147 | 21.1827
19.5 | 1.5306 | 0.07859 | 0.0134 | 19.4758
20 | 1.5256 | 0.08598 | 0.0114 | 17.7437

## 87. Re 6M Mach 0.50 (1)
BIGFOIL.COM POLAR EXPORT
NACA65-417 a=0.0
NACA65-417 a=0.0 |  |  |  | Cl Max: | 1.283 | at alpha= | 8.5 | deg
JavaFoil+Calcfoil stall+Eppler ext transition |  |  |  | L/D Max: | 108.895 | at alpha= | 4 | deg
Re: | 6000000 |  |  | Cd Min: | 0.00501 | at alpha= | -1 | deg
Mach: | 0.5 |  |  | Cl=0 at alpha= | -2.007 | deg
|  |  |  | @ Cl=0.1, Cd= | 0.00633
|  |  |  | @ Cl=0.4, Cd= | 0.0053492
|  |  |  | @ Cl=0.6, Cd= | 0.0055203
alpha (deg) | Cl | Cd | Cm | Cl/Cd
-20 | -1.011 | 0.15658 | 0.001 | -6.456
-19.5 | -0.984 | 0.1503 | 0 | -6.544
-19 | -0.956 | 0.14712 | 0 | -6.497
-18.5 | -0.932 | 0.14123 | -0.001 | -6.596
-18 | -0.901 | 0.13814 | -0.001 | -6.526
-17.5 | -0.872 | 0.13298 | -0.001 | -6.557
-17 | -0.844 | 0.12802 | -0.002 | -6.591
-16.5 | -0.816 | 0.12441 | -0.002 | -6.561
-16 | -0.79 | 0.12409 | -0.003 | -6.363
-15.5 | -0.761 | 0.11727 | -0.003 | -6.489
-15 | -0.732 | 0.11034 | -0.004 | -6.632
-14.5 | -0.704 | 0.10518 | -0.004 | -6.692
-14 | -0.676 | 0.10173 | -0.004 | -6.646
-13.5 | -0.648 | 0.09833 | -0.005 | -6.594
-13 | -0.62 | 0.09709 | -0.005 | -6.387
-12.5 | -0.592 | 0.09243 | -0.006 | -6.403
-12 | -0.564 | 0.08193 | -0.006 | -6.886
-11.5 | -0.537 | 0.07402 | -0.007 | -7.249
-11 | -0.509 | 0.06859 | -0.007 | -7.422
-10.5 | -0.482 | 0.06421 | -0.008 | -7.5
-10 | -0.456 | 0.05795 | -0.009 | -7.869
-9.5 | -0.423 | 0.06773 | -0.008 | -6.242
-9 | -0.395 | 0.05896 | -0.009 | -6.698
-8.5 | -0.367 | 0.0573 | -0.009 | -6.401
-8 | -0.481 | 0.05415 | -0.01 | -8.879
-7.5 | -0.523 | 0.04818 | -0.011 | -10.861
-7 | -0.612 | 0.01142 | -0.022 | -53.553
-6.5 | -0.576 | 0.01011 | -0.023 | -56.973
-6 | -0.526 | 0.00958 | -0.024 | -54.913
-5.5 | -0.47 | 0.00913 | -0.025 | -51.494
-5 | -0.411 | 0.00888 | -0.026 | -46.263
-4.5 | -0.346 | 0.00844 | -0.027 | -40.966
-4 | -0.279 | 0.00812 | -0.028 | -34.29
-3.5 | -0.21 | 0.00785 | -0.029 | -26.746
-3 | -0.14 | 0.00763 | -0.03 | -18.374
-2.5 | -0.07 | 0.00746 | -0.031 | -9.358
-2 | 0.001 | 0.00733 | -0.032 | 0.137
-1.5 | 0.072 | 0.00717 | -0.034 | 10.059
-1 | 0.144 | 0.00501 | -0.035 | 28.702
-0.5 | 0.215 | 0.00508 | -0.036 | 42.353
0 | 0.286 | 0.00516 | -0.037 | 55.549
0.5 | 0.358 | 0.00529 | -0.038 | 67.607
1 | 0.429 | 0.00539 | -0.039 | 79.605
1.5 | 0.5 | 0.00555 | -0.04 | 90.132
2 | 0.567 | 0.0052 | -0.041 | 108.854
2.5 | 0.635 | 0.00586 | -0.042 | 108.367
3 | 0.701 | 0.00666 | -0.043 | 105.269
3.5 | 0.769 | 0.00715 | -0.044 | 107.418
4 | 0.835 | 0.00767 | -0.045 | 108.895
4.5 | 0.901 | 0.00841 | -0.046 | 107.104
5 | 0.964 | 0.00917 | -0.047 | 105.188
5.5 | 1.025 | 0.01003 | -0.048 | 102.19
6 | 1.084 | 0.01111 | -0.048 | 97.524
6.5 | 1.139 | 0.01227 | -0.049 | 92.804
7 | 1.186 | 0.01569 | -0.05 | 75.61
7.5 | 1.23 | 0.01678 | -0.051 | 73.3
8 | 1.264 | 0.01792 | -0.052 | 70.524
8.5 | 1.283 | 0.0193 | -0.053 | 66.483
9 | 1.279 | 0.02098 | -0.054 | 60.983
9.5 | 1.229 | 0.02313 | -0.054 | 53.13
10 | 0.907 | 0.0258 | -0.055 | 35.143
10.5 | 0.697 | 0.07508 | -0.028 | 9.283
11 | 0.851 | 0.02931 | -0.057 | 29.025
11.5 | 0.878 | 0.03308 | -0.057 | 26.525
12 | 0.781 | 0.08921 | -0.032 | 8.752
12.5 | 0.937 | 0.0366 | -0.059 | 25.595
13 | 0.848 | 0.09074 | -0.041 | 9.346
13.5 | 0.914 | 0.07896 | -0.051 | 11.572

## 88. Re 6M Mach 0.50 (2)
BIGFOIL.COM POLAR EXPORT
NACA65-417 a=0.0
NACA65-417 a=0.0 |  |  |  | Cl Max: | 1.2924 | at alpha= | 13 | deg
XFOIL ncrit=9 |  |  |  | L/D Max: | 166.279 | at alpha= | 4 | deg
Re: | 6000000 |  |  | Cd Min: | 0.15957 | at alpha= | 18 | deg
Mach: | 0.5 |  |  | Cl=0 at alpha= | -2.2708 | deg
|  |  |  | @ Cl=0.1, Cd= | 0.0063274
|  |  |  | @ Cl=0.4, Cd= | 0.0042949
|  |  |  | @ Cl=0.6, Cd= | 0.0044798
alpha (deg) | Cl | Cd | Cm | Cl/Cd
-14.5 | -0.4967 | 0.12757 | -0.0406 | -3.8935
-14 | -0.5027 | 0.11591 | -0.048 | -4.337
-13.5 | -0.5199 | 0.10284 | -0.0567 | -5.0554
-13 | -0.5547 | 0.08749 | -0.0676 | -6.3402
-12.5 | -0.5846 | 0.07109 | -0.0802 | -8.2234
-12 | -0.612 | 0.05867 | -0.0895 | -10.4312
-11.5 | -0.638 | 0.04929 | -0.0944 | -12.9438
-11 | -0.6718 | 0.04093 | -0.0964 | -16.4134
-10.5 | -0.7076 | 0.03357 | -0.0951 | -21.0783
-9.5 | -0.7499 | 0.02232 | -0.0844 | -33.5977
-9 | -0.7493 | 0.01748 | -0.0774 | -42.8661
-8.5 | -0.7359 | 0.01345 | -0.07 | -54.7138
-8 | -0.689 | 0.01233 | -0.0647 | -55.88
-7.5 | -0.6508 | 0.01118 | -0.0581 | -58.2111
-7 | -0.6051 | 0.01047 | -0.0524 | -57.7937
-6.5 | -0.5538 | 0.00962 | -0.0481 | -57.5676
-6 | -0.4957 | 0.00897 | -0.045 | -55.262
-5.5 | -0.4334 | 0.00848 | -0.0429 | -51.1085
-5 | -0.3682 | 0.0081 | -0.0416 | -45.4568
-4.5 | -0.3023 | 0.00773 | -0.0406 | -39.1074
-4 | -0.2352 | 0.00744 | -0.0401 | -31.6129
-3 | -0.0998 | 0.00694 | -0.04 | -14.3804
-2.5 | -0.0314 | 0.00673 | -0.0403 | -4.6657
-2 | 0.0371 | 0.00657 | -0.0408 | 5.6469
-1.5 | 0.1045 | 0.00631 | -0.0413 | 16.561
-1 | 0.1667 | 0.0056 | -0.0412 | 29.7679
-0.5 | 0.2224 | 0.00433 | -0.0404 | 51.3626
0 | 0.293 | 0.00426 | -0.0416 | 68.7793
0.5 | 0.3645 | 0.00427 | -0.0429 | 85.363
1 | 0.4357 | 0.00432 | -0.0441 | 100.8565
1.5 | 0.5076 | 0.00437 | -0.0454 | 116.1556
2 | 0.5787 | 0.00445 | -0.0466 | 130.0449
2.5 | 0.6501 | 0.00455 | -0.0476 | 142.8791
3 | 0.7209 | 0.00467 | -0.0485 | 154.3683
3.5 | 0.7902 | 0.00488 | -0.049 | 161.9262
4 | 0.858 | 0.00516 | -0.0491 | 166.2791
4.5 | 0.9126 | 0.00594 | -0.047 | 153.6364
5 | 0.9571 | 0.00689 | -0.0431 | 138.9115
5.5 | 0.9889 | 0.00788 | -0.037 | 125.4949
6 | 0.9865 | 0.00925 | -0.0254 | 106.6486
6.5 | 0.9976 | 0.01106 | -0.0174 | 90.1989
7 | 1.0078 | 0.0133 | -0.0104 | 75.7744
7.5 | 1.0171 | 0.01587 | -0.0039 | 64.0895
8 | 1.0242 | 0.01879 | 0.0022 | 54.5077
8.5 | 1.0478 | 0.02115 | 0.0064 | 49.5414
9 | 1.0785 | 0.02331 | 0.0099 | 46.2677
9.5 | 1.1097 | 0.02562 | 0.0132 | 43.3138
10 | 1.1412 | 0.02805 | 0.0163 | 40.6845
10.5 | 1.1705 | 0.0307 | 0.0195 | 38.127
11 | 1.1968 | 0.0336 | 0.0228 | 35.619
11.5 | 1.2422 | 0.03715 | 0.0217 | 33.4374
12.5 | 1.2875 | 0.04588 | 0.0248 | 28.0623
13 | 1.2924 | 0.05115 | 0.0275 | 25.2669
13.5 | 1.2888 | 0.0575 | 0.0293 | 22.4139
14 | 1.2741 | 0.06528 | 0.0299 | 19.5175
14.5 | 1.255 | 0.07406 | 0.0291 | 16.9457
15 | 1.2331 | 0.08384 | 0.0268 | 14.7078
15.5 | 1.2077 | 0.09482 | 0.0228 | 12.7368
16 | 1.1795 | 0.10684 | 0.0171 | 11.0399
16.5 | 1.1504 | 0.11976 | 0.0099 | 9.6059
17 | 1.1253 | 0.13284 | 0.002 | 8.4711
17.5 | 1.1008 | 0.14636 | -0.0068 | 7.5212
18 | 1.0821 | 0.15957 | -0.0156 | 6.7813

## 89. Re 7M Mach 0.00 (1)
BIGFOIL.COM POLAR EXPORT
NACA65-417 a=0.0
NACA65-417 a=0.0 |  |  |  | Cl Max: | 1.482 | at alpha= | 14 | deg
JavaFoil+Calcfoil stall+Eppler ext transition |  |  |  | L/D Max: | 119.089 | at alpha= | 4 | deg
Re: | 7000000 |  |  | Cd Min: | 0.00469 | at alpha= | -1.5 | deg
Mach: | 0 |  |  | Cl=0 at alpha= | -2.0081 | deg
|  |  |  | @ Cl=0.1, Cd= | 0.00469
|  |  |  | @ Cl=0.4, Cd= | 0.0050013
|  |  |  | @ Cl=0.6, Cd= | 0.0058197
alpha (deg) | Cl | Cd | Cm | Cl/Cd
-17 | -0.746 | 0.12328 | -0.002 | -6.048
-16.5 | -0.759 | 0.11831 | -0.002 | -6.419
-16 | -0.773 | 0.11122 | -0.002 | -6.948
-15.5 | -0.784 | 0.10554 | -0.003 | -7.426
-15 | -0.793 | 0.0985 | -0.003 | -8.051
-14.5 | -0.8 | 0.09259 | -0.004 | -8.637
-14 | -0.804 | 0.08684 | -0.004 | -9.256
-13.5 | -0.806 | 0.08049 | -0.005 | -10.009
-13 | -0.807 | 0.07295 | -0.006 | -11.064
-12.5 | -0.903 | 0.02394 | -0.009 | -37.718
-12 | -0.924 | 0.01589 | -0.01 | -58.111
-11.5 | -0.916 | 0.01396 | -0.011 | -65.629
-11 | -0.901 | 0.01258 | -0.012 | -71.657
-10.5 | -0.877 | 0.01198 | -0.013 | -73.233
-10 | -0.849 | 0.01132 | -0.014 | -75.019
-9.5 | -0.816 | 0.01082 | -0.015 | -75.465
-9 | -0.779 | 0.01026 | -0.015 | -75.936
-8.5 | -0.741 | 0.00944 | -0.016 | -78.499
-8 | -0.695 | 0.00909 | -0.017 | -76.438
-7.5 | -0.644 | 0.00873 | -0.018 | -73.769
-7 | -0.59 | 0.00848 | -0.019 | -69.582
-6.5 | -0.535 | 0.00821 | -0.02 | -65.166
-6 | -0.479 | 0.00793 | -0.021 | -60.343
-5.5 | -0.421 | 0.00771 | -0.022 | -54.603
-5 | -0.363 | 0.00747 | -0.023 | -48.567
-4.5 | -0.303 | 0.0073 | -0.024 | -41.579
-4 | -0.243 | 0.00718 | -0.024 | -33.913
-3.5 | -0.183 | 0.00703 | -0.025 | -26.023
-3 | -0.122 | 0.00686 | -0.026 | -17.779
-2.5 | -0.061 | 0.0068 | -0.027 | -8.921
-2 | 0.001 | 0.00664 | -0.028 | 0.131
-1.5 | 0.063 | 0.00469 | -0.029 | 13.328
-1 | 0.124 | 0.00469 | -0.03 | 26.554
-0.5 | 0.186 | 0.00473 | -0.031 | 39.374
0 | 0.248 | 0.0048 | -0.032 | 51.711
0.5 | 0.31 | 0.00486 | -0.033 | 63.684
1 | 0.372 | 0.00496 | -0.034 | 74.977
1.5 | 0.433 | 0.00505 | -0.035 | 85.799
2 | 0.493 | 0.00514 | -0.036 | 96.002
2.5 | 0.554 | 0.00542 | -0.037 | 102.214
3 | 0.615 | 0.00595 | -0.038 | 103.429
3.5 | 0.676 | 0.00625 | -0.038 | 108.219
4 | 0.736 | 0.00618 | -0.039 | 119.089
4.5 | 0.793 | 0.00689 | -0.04 | 115.121
5 | 0.851 | 0.00735 | -0.041 | 115.78
5.5 | 0.907 | 0.00782 | -0.042 | 115.9
6 | 0.961 | 0.00841 | -0.043 | 114.373
6.5 | 1.015 | 0.00906 | -0.043 | 112.103
7 | 1.067 | 0.00973 | -0.044 | 109.662
7.5 | 1.114 | 0.01175 | -0.045 | 94.826
8 | 1.163 | 0.01249 | -0.046 | 93.09
8.5 | 1.209 | 0.01307 | -0.047 | 92.521
9 | 1.253 | 0.01371 | -0.047 | 91.387
9.5 | 1.295 | 0.01437 | -0.048 | 90.077
10 | 1.333 | 0.01513 | -0.049 | 88.122
10.5 | 1.369 | 0.01592 | -0.05 | 85.996
11 | 1.4 | 0.01683 | -0.051 | 83.197
11.5 | 1.425 | 0.01775 | -0.051 | 80.281
12 | 1.446 | 0.01887 | -0.052 | 76.611
12.5 | 1.462 | 0.01996 | -0.053 | 73.259
13 | 1.474 | 0.02108 | -0.054 | 69.91
13.5 | 1.48 | 0.02234 | -0.054 | 66.282
14 | 1.482 | 0.02363 | -0.055 | 62.725
14.5 | 1.474 | 0.02552 | -0.056 | 57.751
15 | 1.461 | 0.02711 | -0.056 | 53.913
15.5 | 1.444 | 0.02899 | -0.057 | 49.793
16 | 1.422 | 0.03097 | -0.058 | 45.907
16.5 | 1.396 | 0.03297 | -0.058 | 42.35
17 | 1.366 | 0.03561 | -0.059 | 38.366
17.5 | 1.332 | 0.03905 | -0.059 | 34.113
18 | 1.296 | 0.04218 | -0.06 | 30.736
18.5 | 1.258 | 0.04624 | -0.06 | 27.197
19 | 1.216 | 0.05125 | -0.06 | 23.734

## 90. Re 7M Mach 0.00 (2)
BIGFOIL.COM POLAR EXPORT
NACA65-417 a=0.0
NACA65-417 a=0.0 |  |  |  | Cl Max: | 1.613 | at alpha= | 20 | deg
XFOIL ncrit=9 |  |  |  | L/D Max: | 149.589 | at alpha= | 3.5 | deg
Re: | 7000000 |  |  | Cd Min: | 0.06119 | at alpha= | 20 | deg
Mach: | 0 |  |  | Cl=0 at alpha= | -2.1687 | deg
|  |  |  | @ Cl=0.1, Cd= | 0.0054354
|  |  |  | @ Cl=0.4, Cd= | 0.0039465
|  |  |  | @ Cl=0.6, Cd= | 0.0042272
alpha (deg) | Cl | Cd | Cm | Cl/Cd
-20 | -1.442 | 0.03876 | -0.0673 | -37.2033
-19 | -1.4166 | 0.032 | -0.0671 | -44.2687
-18.5 | -1.4045 | 0.02933 | -0.0654 | -47.8861
-18 | -1.3888 | 0.02691 | -0.0636 | -51.6091
-17.5 | -1.3723 | 0.02464 | -0.0616 | -55.694
-17 | -1.3505 | 0.0228 | -0.0596 | -59.2325
-16.5 | -1.3277 | 0.02109 | -0.0573 | -62.954
-16 | -1.3021 | 0.01964 | -0.055 | -66.2984
-15.5 | -1.2751 | 0.0183 | -0.0525 | -69.6776
-15 | -1.2461 | 0.01715 | -0.05 | -72.6589
-14.5 | -1.2159 | 0.01612 | -0.0474 | -75.428
-14 | -1.1846 | 0.01518 | -0.0447 | -78.0369
-13.5 | -1.1525 | 0.01436 | -0.0418 | -80.2577
-13 | -1.1235 | 0.01347 | -0.0381 | -83.4076
-12.5 | -1.0937 | 0.01281 | -0.0341 | -85.3786
-12 | -1.0548 | 0.01217 | -0.0318 | -86.6721
-11.5 | -1.0136 | 0.01143 | -0.0298 | -88.6789
-11 | -0.9748 | 0.01047 | -0.0276 | -93.1041
-10.5 | -0.9255 | 0.01005 | -0.0269 | -92.0896
-10 | -0.8741 | 0.00971 | -0.0265 | -90.0206
-9.5 | -0.8228 | 0.00933 | -0.0262 | -88.1886
-9 | -0.7702 | 0.00899 | -0.026 | -85.673
-8.5 | -0.7165 | 0.00871 | -0.0261 | -82.2618
-8 | -0.6619 | 0.00844 | -0.0262 | -78.4242
-7.5 | -0.6069 | 0.0082 | -0.0265 | -74.0122
-7 | -0.5518 | 0.00793 | -0.0267 | -69.5839
-6.5 | -0.4966 | 0.00764 | -0.027 | -65
-6 | -0.4406 | 0.00741 | -0.0274 | -59.4602
-5.5 | -0.3839 | 0.00721 | -0.0279 | -53.2455
-5 | -0.3266 | 0.00703 | -0.0285 | -46.458
-4.5 | -0.2697 | 0.00683 | -0.0291 | -39.4876
-4 | -0.2123 | 0.00665 | -0.0297 | -31.9248
-3.5 | -0.1543 | 0.00649 | -0.0305 | -23.775
-3 | -0.0965 | 0.00632 | -0.0312 | -15.269
-2.5 | -0.0385 | 0.00619 | -0.032 | -6.2197
-2 | 0.0196 | 0.006 | -0.0328 | 3.2667
-1.5 | 0.0761 | 0.00567 | -0.0334 | 13.4215
-1 | 0.1311 | 0.00513 | -0.0339 | 25.5556
-0.5 | 0.1827 | 0.00405 | -0.034 | 45.1111
0 | 0.2411 | 0.00392 | -0.035 | 61.5051
0.5 | 0.3007 | 0.00389 | -0.0361 | 77.3008
1 | 0.3604 | 0.00392 | -0.0372 | 91.9388
1.5 | 0.4201 | 0.00396 | -0.0383 | 106.0859
2 | 0.4794 | 0.00404 | -0.0394 | 118.6634
2.5 | 0.5386 | 0.00411 | -0.0405 | 131.0462
3 | 0.5974 | 0.00422 | -0.0415 | 141.564
3.5 | 0.6552 | 0.00438 | -0.0424 | 149.589
4 | 0.7104 | 0.00477 | -0.0429 | 148.9308
4.5 | 0.7616 | 0.00539 | -0.0428 | 141.2987
5 | 0.8089 | 0.00621 | -0.042 | 130.2576
5.5 | 0.8579 | 0.0068 | -0.0415 | 126.1618
6 | 0.9044 | 0.00747 | -0.0406 | 121.071
6.5 | 0.9497 | 0.00808 | -0.0394 | 117.5371
7 | 0.9909 | 0.00878 | -0.0375 | 112.8588
8 | 1.0537 | 0.01016 | -0.03 | 103.7106
8.5 | 1.078 | 0.01086 | -0.0252 | 99.2634
9 | 1.1066 | 0.01162 | -0.0215 | 95.2324
9.5 | 1.1375 | 0.01242 | -0.0185 | 91.5862
10 | 1.1667 | 0.01337 | -0.0155 | 87.2625
10.5 | 1.1986 | 0.01429 | -0.0131 | 83.8768
11 | 1.2271 | 0.01539 | -0.0103 | 79.7336
11.5 | 1.2546 | 0.01655 | -0.0077 | 75.8066
12 | 1.2889 | 0.01763 | -0.0064 | 73.1083
13 | 1.3544 | 0.02083 | -0.005 | 65.0216
13.5 | 1.3832 | 0.02244 | -0.0035 | 61.6399
14 | 1.4102 | 0.02427 | -0.0022 | 58.1047
14.5 | 1.4355 | 0.02628 | -0.0009 | 54.6233
15 | 1.4565 | 0.02872 | 0.0005 | 50.7138
15.5 | 1.4807 | 0.03097 | 0.0015 | 47.8108
16 | 1.5044 | 0.03329 | 0.0024 | 45.1907
16.5 | 1.5244 | 0.03594 | 0.0034 | 42.4151
17 | 1.5426 | 0.03878 | 0.0044 | 39.7782
17.5 | 1.5568 | 0.04203 | 0.0054 | 37.0402
18 | 1.5699 | 0.04541 | 0.0063 | 34.5717
18.5 | 1.5811 | 0.04909 | 0.007 | 32.2082
19 | 1.5945 | 0.0527 | 0.0072 | 30.2562
19.5 | 1.6046 | 0.05677 | 0.0073 | 28.2649
20 | 1.613 | 0.06119 | 0.0071 | 26.3605

## 91. Re 7M Mach 0.10 (1)
BIGFOIL.COM POLAR EXPORT
NACA65-417 a=0.0
NACA65-417 a=0.0 |  |  |  | Cl Max: | 1.472 | at alpha= | 13.5 | deg
JavaFoil+Calcfoil stall+Eppler ext transition |  |  |  | L/D Max: | 118.602 | at alpha= | 4 | deg
Re: | 7000000 |  |  | Cd Min: | 0.00467 | at alpha= | -1.5 | deg
Mach: | 0.1 |  |  | Cl=0 at alpha= | -2.0081 | deg
|  |  |  | @ Cl=0.1, Cd= | 0.0046879
|  |  |  | @ Cl=0.4, Cd= | 0.0049866
|  |  |  | @ Cl=0.6, Cd= | 0.0057854
alpha (deg) | Cl | Cd | Cm | Cl/Cd
-16.5 | -0.725 | 0.11911 | -0.002 | -6.083
-16 | -0.74 | 0.1143 | -0.002 | -6.478
-15.5 | -0.755 | 0.10686 | -0.003 | -7.068
-15 | -0.767 | 0.10053 | -0.003 | -7.634
-14.5 | -0.777 | 0.09445 | -0.004 | -8.232
-14 | -0.784 | 0.08852 | -0.004 | -8.862
-13.5 | -0.789 | 0.0826 | -0.005 | -9.552
-13 | -0.79 | 0.07648 | -0.005 | -10.335
-12.5 | -0.793 | 0.06801 | -0.006 | -11.655
-12 | -0.903 | 0.01831 | -0.01 | -49.295
-11.5 | -0.907 | 0.01449 | -0.011 | -62.558
-11 | -0.895 | 0.01295 | -0.012 | -69.104
-10.5 | -0.874 | 0.01217 | -0.013 | -71.816
-10 | -0.848 | 0.01148 | -0.014 | -73.835
-9.5 | -0.816 | 0.01094 | -0.015 | -74.601
-9 | -0.78 | 0.01034 | -0.016 | -75.39
-8.5 | -0.743 | 0.00946 | -0.016 | -78.537
-8 | -0.697 | 0.0091 | -0.017 | -76.569
-7.5 | -0.646 | 0.00889 | -0.018 | -72.754
-7 | -0.593 | 0.00851 | -0.019 | -69.601
-6.5 | -0.537 | 0.00824 | -0.02 | -65.23
-6 | -0.481 | 0.00796 | -0.021 | -60.428
-5.5 | -0.423 | 0.00771 | -0.022 | -54.887
-5 | -0.364 | 0.00755 | -0.023 | -48.248
-4.5 | -0.305 | 0.00734 | -0.024 | -41.502
-4 | -0.245 | 0.00715 | -0.025 | -34.195
-3.5 | -0.184 | 0.00701 | -0.025 | -26.207
-3 | -0.123 | 0.00687 | -0.026 | -17.826
-2.5 | -0.061 | 0.00678 | -0.027 | -8.989
-2 | 0.001 | 0.00672 | -0.028 | 0.13
-1.5 | 0.063 | 0.00467 | -0.029 | 13.462
-1 | 0.125 | 0.0047 | -0.03 | 26.616
-0.5 | 0.187 | 0.00477 | -0.031 | 39.21
0 | 0.249 | 0.00479 | -0.032 | 52.032
0.5 | 0.311 | 0.00485 | -0.033 | 64.164
1 | 0.373 | 0.00493 | -0.034 | 75.709
1.5 | 0.435 | 0.00506 | -0.035 | 86.062
2 | 0.496 | 0.00518 | -0.036 | 95.674
2.5 | 0.557 | 0.00544 | -0.037 | 102.497
3 | 0.618 | 0.00593 | -0.038 | 104.236
3.5 | 0.68 | 0.00632 | -0.039 | 107.581
4 | 0.739 | 0.00623 | -0.04 | 118.602
4.5 | 0.797 | 0.00692 | -0.04 | 115.156
5 | 0.854 | 0.00739 | -0.041 | 115.573
5.5 | 0.911 | 0.00789 | -0.042 | 115.363
6 | 0.966 | 0.00848 | -0.043 | 113.801
6.5 | 1.019 | 0.00914 | -0.044 | 111.554
7 | 1.072 | 0.00984 | -0.044 | 108.943
7.5 | 1.119 | 0.01186 | -0.045 | 94.368
8 | 1.167 | 0.01261 | -0.046 | 92.56
8.5 | 1.213 | 0.01322 | -0.047 | 91.77
9 | 1.257 | 0.01385 | -0.048 | 90.747
9.5 | 1.298 | 0.01457 | -0.048 | 89.1
10 | 1.336 | 0.01531 | -0.049 | 87.264
10.5 | 1.371 | 0.01612 | -0.05 | 85.053
11 | 1.402 | 0.01707 | -0.051 | 82.123
11.5 | 1.425 | 0.01801 | -0.052 | 79.118
12 | 1.444 | 0.01917 | -0.052 | 75.332
12.5 | 1.458 | 0.02031 | -0.053 | 71.821
13 | 1.468 | 0.02145 | -0.054 | 68.436
13.5 | 1.472 | 0.02277 | -0.055 | 64.657
14 | 1.47 | 0.02411 | -0.055 | 60.99
14.5 | 1.458 | 0.02608 | -0.056 | 55.911
15 | 1.442 | 0.02775 | -0.057 | 51.951
15.5 | 1.42 | 0.02975 | -0.057 | 47.712
16 | 1.393 | 0.03179 | -0.058 | 43.82
16.5 | 1.362 | 0.03391 | -0.058 | 40.179
17 | 1.327 | 0.03676 | -0.059 | 36.097
17.5 | 1.288 | 0.03997 | -0.059 | 32.235
18 | 1.245 | 0.04466 | -0.06 | 27.876
18.5 | 1.2 | 0.04966 | -0.06 | 24.167

## 92. Re 7M Mach 0.10 (2)
BIGFOIL.COM POLAR EXPORT
NACA65-417 a=0.0
NACA65-417 a=0.0 |  |  |  | Cl Max: | 1.604 | at alpha= | 20 | deg
XFOIL ncrit=9 |  |  |  | L/D Max: | 150.228 | at alpha= | 3.5 | deg
Re: | 7000000 |  |  | Cd Min: | 0.06431 | at alpha= | 20 | deg
Mach: | 0.1 |  |  | Cl=0 at alpha= | -2.1712 | deg
|  |  |  | @ Cl=0.1, Cd= | 0.0054654
|  |  |  | @ Cl=0.4, Cd= | 0.0039548
|  |  |  | @ Cl=0.6, Cd= | 0.0042276
alpha (deg) | Cl | Cd | Cm | Cl/Cd
-19 | -1.4005 | 0.0349 | -0.0707 | -40.1289
-18.5 | -1.3914 | 0.03177 | -0.0691 | -43.796
-18 | -1.3794 | 0.0289 | -0.0675 | -47.7301
-17.5 | -1.3657 | 0.02626 | -0.0654 | -52.0069
-17 | -1.3458 | 0.02417 | -0.0633 | -55.6806
-16.5 | -1.3251 | 0.02221 | -0.0609 | -59.6623
-16 | -1.3004 | 0.02058 | -0.0586 | -63.1876
-15.5 | -1.2745 | 0.01908 | -0.056 | -66.7977
-15 | -1.2465 | 0.01779 | -0.0533 | -70.0675
-14.5 | -1.2161 | 0.01668 | -0.0506 | -72.9077
-14 | -1.1855 | 0.01562 | -0.0478 | -75.8963
-13.5 | -1.1533 | 0.01472 | -0.0448 | -78.3492
-13 | -1.1218 | 0.01385 | -0.0415 | -80.9964
-12.5 | -1.0909 | 0.01309 | -0.0376 | -83.3384
-12 | -1.0573 | 0.01245 | -0.034 | -84.9237
-11.5 | -1.0165 | 0.0117 | -0.0319 | -86.8803
-11 | -0.9734 | 0.01098 | -0.03 | -88.6521
-10.5 | -0.9311 | 0.01014 | -0.0281 | -91.8245
-10 | -0.8795 | 0.00979 | -0.0276 | -89.8366
-9.5 | -0.8276 | 0.00942 | -0.0272 | -87.8556
-9 | -0.7748 | 0.00906 | -0.0269 | -85.5188
-8 | -0.6658 | 0.00849 | -0.0269 | -78.4217
-7.5 | -0.6105 | 0.00824 | -0.027 | -74.0898
-7 | -0.5548 | 0.00798 | -0.0272 | -69.5238
-6.5 | -0.4993 | 0.00768 | -0.0274 | -65.013
-6 | -0.443 | 0.00744 | -0.0278 | -59.543
-5.5 | -0.386 | 0.00723 | -0.0283 | -53.3887
-5 | -0.3284 | 0.00705 | -0.0288 | -46.5816
-4.5 | -0.271 | 0.00685 | -0.0294 | -39.562
-4 | -0.2133 | 0.00666 | -0.03 | -32.027
-3.5 | -0.1549 | 0.0065 | -0.0308 | -23.8308
-3 | -0.0968 | 0.00634 | -0.0315 | -15.2681
-2.5 | -0.0384 | 0.00621 | -0.0323 | -6.1836
-2 | 0.02 | 0.00601 | -0.0331 | 3.3278
-1.5 | 0.077 | 0.00569 | -0.0337 | 13.5325
-1 | 0.1323 | 0.00515 | -0.0341 | 25.6893
-0.5 | 0.184 | 0.00405 | -0.0342 | 45.4321
0 | 0.2428 | 0.00392 | -0.0352 | 61.9388
0.5 | 0.3028 | 0.0039 | -0.0363 | 77.641
1 | 0.3628 | 0.00393 | -0.0374 | 92.3155
1.5 | 0.4229 | 0.00397 | -0.0386 | 106.5239
2 | 0.4826 | 0.00405 | -0.0396 | 119.1605
2.5 | 0.5421 | 0.00412 | -0.0407 | 131.5777
3 | 0.6013 | 0.00423 | -0.0418 | 142.1513
3.5 | 0.6595 | 0.00439 | -0.0426 | 150.2278
4 | 0.715 | 0.00478 | -0.0431 | 149.5816
4.5 | 0.7664 | 0.00541 | -0.043 | 141.6636
5 | 0.8139 | 0.00623 | -0.0422 | 130.6421
5.5 | 0.8628 | 0.00684 | -0.0415 | 126.1404
6.5 | 0.954 | 0.00814 | -0.0392 | 117.199
7 | 0.9945 | 0.00886 | -0.037 | 112.246
7.5 | 1.0316 | 0.00955 | -0.0343 | 108.0209
8 | 1.0509 | 0.01029 | -0.0281 | 102.1283
8.5 | 1.0768 | 0.01103 | -0.0236 | 97.6247
9 | 1.1059 | 0.01184 | -0.0201 | 93.4037
9.5 | 1.1368 | 0.01269 | -0.0171 | 89.5823
10 | 1.1667 | 0.01368 | -0.0141 | 85.2851
10.5 | 1.1981 | 0.01467 | -0.0116 | 81.6701
11 | 1.2263 | 0.01583 | -0.0088 | 77.4668
11.5 | 1.2546 | 0.01701 | -0.0062 | 73.7566
12 | 1.2939 | 0.01819 | -0.006 | 71.1325
12.5 | 1.3271 | 0.01987 | -0.0053 | 66.7891
13 | 1.3559 | 0.02147 | -0.0037 | 63.1532
13.5 | 1.3846 | 0.02318 | -0.0023 | 59.7325
14 | 1.4113 | 0.02512 | -0.0009 | 56.1823
14.5 | 1.4361 | 0.02727 | 0.0005 | 52.6623
15 | 1.4573 | 0.02977 | 0.0018 | 48.952
15.5 | 1.4816 | 0.03213 | 0.0028 | 46.1127
16 | 1.5038 | 0.03467 | 0.0038 | 43.3747
16.5 | 1.5222 | 0.03752 | 0.005 | 40.5704
17 | 1.5392 | 0.04056 | 0.006 | 37.9487
17.5 | 1.5515 | 0.04401 | 0.0071 | 35.2534
18 | 1.5643 | 0.04757 | 0.0079 | 32.8842
18.5 | 1.5765 | 0.05129 | 0.0085 | 30.737
19 | 1.5887 | 0.05514 | 0.0088 | 28.8121
19.5 | 1.5977 | 0.05952 | 0.0087 | 26.8431
20 | 1.604 | 0.06431 | 0.0084 | 24.9417

## 93. Re 7M Mach 0.25 (1)
BIGFOIL.COM POLAR EXPORT
NACA65-417 a=0.0
NACA65-417 a=0.0 |  |  |  | Cl Max: | 1.422 | at alpha= | 12 | deg
JavaFoil+Calcfoil stall+Eppler ext transition |  |  |  | L/D Max: | 114.489 | at alpha= | 3.5 | deg
Re: | 7000000 |  |  | Cd Min: | 0.00469 | at alpha= | -1.5 | deg
Mach: | 0.25 |  |  | Cl=0 at alpha= | -2.0078 | deg
|  |  |  | @ Cl=0.1, Cd= | 0.0047119
|  |  |  | @ Cl=0.4, Cd= | 0.0050305
|  |  |  | @ Cl=0.6, Cd= | 0.00585
alpha (deg) | Cl | Cd | Cm | Cl/Cd
-15.5 | -0.502 | 0.11966 | -0.003 | -4.199
-15 | -0.548 | 0.10937 | -0.003 | -5.011
-14.5 | -0.589 | 0.1042 | -0.003 | -5.649
-14 | -0.624 | 0.09759 | -0.004 | -6.397
-13.5 | -0.654 | 0.09119 | -0.004 | -7.175
-13 | -0.678 | 0.08725 | -0.005 | -7.772
-12.5 | -0.697 | 0.08038 | -0.005 | -8.669
-12 | -0.708 | 0.07581 | -0.006 | -9.338
-11.5 | -0.715 | 0.06888 | -0.007 | -10.378
-11 | -0.724 | 0.05771 | -0.008 | -12.548
-10.5 | -0.838 | 0.01412 | -0.013 | -59.311
-10 | -0.828 | 0.01263 | -0.014 | -65.563
-9.5 | -0.808 | 0.01168 | -0.015 | -69.127
-9 | -0.779 | 0.01095 | -0.016 | -71.124
-8.5 | -0.743 | 0.01039 | -0.017 | -71.537
-8 | -0.702 | 0.00897 | -0.018 | -78.354
-7.5 | -0.658 | 0.0091 | -0.019 | -72.25
-7 | -0.604 | 0.00887 | -0.02 | -68.143
-6.5 | -0.549 | 0.00847 | -0.021 | -64.837
-6 | -0.492 | 0.00816 | -0.021 | -60.285
-5.5 | -0.433 | 0.00795 | -0.022 | -54.491
-5 | -0.374 | 0.00772 | -0.023 | -48.371
-4.5 | -0.313 | 0.0075 | -0.024 | -41.704
-4 | -0.251 | 0.00728 | -0.025 | -34.49
-3.5 | -0.189 | 0.00709 | -0.026 | -26.616
-3 | -0.126 | 0.00701 | -0.027 | -17.95
-2.5 | -0.063 | 0.00683 | -0.028 | -9.163
-2 | 0.001 | 0.00677 | -0.029 | 0.133
-1.5 | 0.065 | 0.00469 | -0.03 | 13.765
-1 | 0.129 | 0.00473 | -0.031 | 27.192
-0.5 | 0.192 | 0.0048 | -0.032 | 40.061
0 | 0.256 | 0.00483 | -0.033 | 53.047
0.5 | 0.32 | 0.00492 | -0.034 | 65.067
1 | 0.384 | 0.005 | -0.035 | 76.802
1.5 | 0.447 | 0.00512 | -0.036 | 87.46
2 | 0.509 | 0.00527 | -0.037 | 96.668
2.5 | 0.572 | 0.00561 | -0.038 | 102.003
3 | 0.635 | 0.00615 | -0.039 | 103.373
3.5 | 0.696 | 0.00608 | -0.04 | 114.489
4 | 0.757 | 0.0067 | -0.04 | 112.991
4.5 | 0.816 | 0.00716 | -0.041 | 113.981
5 | 0.875 | 0.00768 | -0.042 | 113.906
5.5 | 0.932 | 0.00824 | -0.043 | 113.192
6 | 0.988 | 0.00889 | -0.044 | 111.116
6.5 | 1.043 | 0.0096 | -0.045 | 108.605
7 | 1.095 | 0.0104 | -0.046 | 105.288
7.5 | 1.143 | 0.01253 | -0.046 | 91.228
8 | 1.19 | 0.01334 | -0.047 | 89.219
8.5 | 1.235 | 0.01403 | -0.048 | 88.071
9 | 1.277 | 0.01478 | -0.049 | 86.4
9.5 | 1.315 | 0.0156 | -0.05 | 84.291
10 | 1.349 | 0.01648 | -0.05 | 81.889
10.5 | 1.379 | 0.01742 | -0.051 | 79.133
11 | 1.402 | 0.01853 | -0.052 | 75.67
11.5 | 1.416 | 0.0198 | -0.053 | 71.487
12 | 1.422 | 0.02108 | -0.054 | 67.473
12.5 | 1.421 | 0.02248 | -0.054 | 63.199
13 | 1.412 | 0.0241 | -0.055 | 58.561
13.5 | 1.394 | 0.02573 | -0.056 | 54.181
14 | 1.367 | 0.02774 | -0.056 | 49.274
14.5 | 1.324 | 0.0299 | -0.057 | 44.288
15 | 1.272 | 0.03283 | -0.058 | 38.736
15.5 | 1.209 | 0.03651 | -0.058 | 33.128
16 | 1.139 | 0.0408 | -0.058 | 27.908
16.5 | 1.058 | 0.04699 | -0.058 | 22.526
17 | 0.971 | 0.05444 | -0.058 | 17.842

## 94. Re 7M Mach 0.25 (2)
BIGFOIL.COM POLAR EXPORT
NACA65-417 a=0.0
NACA65-417 a=0.0 |  |  |  | Cl Max: | 1.5495 | at alpha= | 19 | deg
XFOIL ncrit=9 |  |  |  | L/D Max: | 153.714 | at alpha= | 4 | deg
Re: | 7000000 |  |  | Cd Min: | 0.18949 | at alpha= | -20 | deg
Mach: | 0.25 |  |  | Cl=0 at alpha= | -2.1884 | deg
|  |  |  | @ Cl=0.1, Cd= | 0.0056057
|  |  |  | @ Cl=0.4, Cd= | 0.0039977
|  |  |  | @ Cl=0.6, Cd= | 0.0042488
alpha (deg) | Cl | Cd | Cm | Cl/Cd
-20 | -0.6625 | 0.18949 | 0.0077 | -3.4962
-19 | -1.1158 | 0.07837 | -0.0658 | -14.2376
-18.5 | -1.1634 | 0.0641 | -0.0749 | -18.1498
-18 | -1.2042 | 0.05292 | -0.0801 | -22.7551
-17.5 | -1.2355 | 0.04422 | -0.0822 | -27.9398
-17 | -1.249 | 0.03807 | -0.0821 | -32.808
-16.5 | -1.2586 | 0.03282 | -0.0805 | -38.3486
-16 | -1.2547 | 0.02898 | -0.0782 | -43.2954
-15.5 | -1.2461 | 0.02566 | -0.0752 | -48.562
-15 | -1.2302 | 0.023 | -0.0719 | -53.487
-14.5 | -1.207 | 0.02093 | -0.0685 | -57.6684
-14 | -1.1826 | 0.01899 | -0.0648 | -62.2749
-13.5 | -1.154 | 0.01739 | -0.0611 | -66.36
-13 | -1.1225 | 0.01605 | -0.0575 | -69.9377
-12.5 | -1.0881 | 0.01494 | -0.0538 | -72.8313
-12 | -1.0533 | 0.01395 | -0.05 | -75.5054
-11.5 | -1.0231 | 0.01288 | -0.0452 | -79.4332
-11 | -0.99 | 0.01216 | -0.0404 | -81.4145
-10.5 | -0.9451 | 0.01144 | -0.0377 | -82.6136
-10 | -0.9016 | 0.01057 | -0.0349 | -85.298
-9.5 | -0.8534 | 0.00988 | -0.033 | -86.3765
-9 | -0.799 | 0.00949 | -0.032 | -84.1939
-8.5 | -0.7436 | 0.00911 | -0.0312 | -81.6246
-8 | -0.6869 | 0.00879 | -0.0307 | -78.1456
-7 | -0.5717 | 0.00821 | -0.0302 | -69.6346
-6.5 | -0.5141 | 0.0079 | -0.0301 | -65.0759
-6 | -0.4562 | 0.00761 | -0.0301 | -59.9474
-5.5 | -0.3972 | 0.00736 | -0.0303 | -53.9674
-5 | -0.3377 | 0.00716 | -0.0307 | -47.1648
-4 | -0.2185 | 0.00674 | -0.0316 | -32.4184
-3.5 | -0.1584 | 0.00657 | -0.0322 | -24.1096
-3 | -0.0982 | 0.00641 | -0.0329 | -15.3198
-2.5 | -0.0377 | 0.00626 | -0.0336 | -6.0224
-2 | 0.0228 | 0.00609 | -0.0344 | 3.7438
-1.5 | 0.0816 | 0.00579 | -0.035 | 14.0933
-1 | 0.1385 | 0.00522 | -0.0354 | 26.5326
-0.5 | 0.191 | 0.00408 | -0.0354 | 46.8137
0 | 0.2518 | 0.00396 | -0.0364 | 63.5859
0.5 | 0.314 | 0.00393 | -0.0375 | 79.8982
1 | 0.3761 | 0.00399 | -0.0387 | 94.2607
1.5 | 0.4383 | 0.00401 | -0.0399 | 109.3017
2 | 0.5001 | 0.0041 | -0.041 | 121.9756
2.5 | 0.5617 | 0.00418 | -0.0421 | 134.378
3 | 0.6229 | 0.00429 | -0.0431 | 145.1981
3.5 | 0.6835 | 0.00445 | -0.044 | 153.5955
4 | 0.7409 | 0.00482 | -0.0443 | 153.7137
4.5 | 0.7928 | 0.00553 | -0.0439 | 143.3635
5 | 0.841 | 0.00634 | -0.0427 | 132.6498
5.5 | 0.8891 | 0.00704 | -0.0415 | 126.2926
6 | 0.9347 | 0.00774 | -0.0398 | 120.7623
6.5 | 0.9766 | 0.00846 | -0.0374 | 115.4374
7 | 1.011 | 0.00927 | -0.0337 | 109.0615
7.5 | 1.0257 | 0.01008 | -0.0262 | 101.756
8 | 1.0441 | 0.01121 | -0.0203 | 93.1401
8.5 | 1.0717 | 0.01226 | -0.0163 | 87.4144
9 | 1.1024 | 0.01332 | -0.0129 | 82.7628
9.5 | 1.1342 | 0.01442 | -0.01 | 78.6546
10 | 1.1658 | 0.01562 | -0.0071 | 74.6351
10.5 | 1.1953 | 0.01699 | -0.0043 | 70.3531
11 | 1.2239 | 0.01843 | -0.0014 | 66.408
11.5 | 1.2519 | 0.01987 | 0.0015 | 63.0045
12 | 1.3153 | 0.02172 | -0.0034 | 60.5571
13.5 | 1.3892 | 0.02799 | 0.004 | 49.632
14 | 1.4139 | 0.03056 | 0.0055 | 46.2664
14.5 | 1.4368 | 0.03329 | 0.0071 | 43.1601
15 | 1.458 | 0.0362 | 0.0086 | 40.2762
15.5 | 1.4777 | 0.03924 | 0.0102 | 37.658
16 | 1.4933 | 0.04264 | 0.0118 | 35.0211
16.5 | 1.5051 | 0.04643 | 0.0134 | 32.4165
17 | 1.5169 | 0.05043 | 0.0145 | 30.0793
17.5 | 1.5297 | 0.05449 | 0.0153 | 28.073
18 | 1.5413 | 0.05891 | 0.0157 | 26.1636
18.5 | 1.5475 | 0.06405 | 0.0158 | 24.1608
19 | 1.5495 | 0.0699 | 0.0152 | 22.1674
19.5 | 1.5478 | 0.07649 | 0.0141 | 20.2353
20 | 1.5467 | 0.08325 | 0.0124 | 18.579

## 95. Re 7M Mach 0.50 (1)
BIGFOIL.COM POLAR EXPORT
NACA65-417 a=0.0
NACA65-417 a=0.0 |  |  |  | Cl Max: | 1.293 | at alpha= | 20 | deg
JavaFoil+Calcfoil stall+Eppler ext transition |  |  |  | L/D Max: | 107.06 | at alpha= | 4 | deg
Re: | 7000000 |  |  | Cd Min: | 0.00496 | at alpha= | -1 | deg
Mach: | 0.5 |  |  | Cl=0 at alpha= | -2.007 | deg
|  |  |  | @ Cl=0.1, Cd= | 0.0062067
|  |  |  | @ Cl=0.4, Cd= | 0.0052865
|  |  |  | @ Cl=0.6, Cd= | 0.0058336
alpha (deg) | Cl | Cd | Cm | Cl/Cd
-20 | -1.011 | 0.15602 | 0.001 | -6.481
-19.5 | -0.984 | 0.14675 | 0 | -6.704
-19 | -0.956 | 0.14401 | 0 | -6.639
-18.5 | -0.933 | 0.13987 | -0.001 | -6.667
-18 | -0.902 | 0.13486 | -0.001 | -6.691
-17.5 | -0.873 | 0.13052 | -0.001 | -6.688
-17 | -0.844 | 0.12546 | -0.002 | -6.727
-16.5 | -0.816 | 0.12159 | -0.002 | -6.715
-16 | -0.79 | 0.12269 | -0.003 | -6.44
-15.5 | -0.761 | 0.11503 | -0.003 | -6.619
-15 | -0.733 | 0.10849 | -0.004 | -6.752
-14.5 | -0.705 | 0.09965 | -0.004 | -7.078
-14 | -0.678 | 0.09233 | -0.005 | -7.341
-13.5 | -0.65 | 0.08652 | -0.005 | -7.517
-13 | -0.62 | 0.09708 | -0.005 | -6.389
-12.5 | -0.592 | 0.08952 | -0.006 | -6.613
-12 | -0.565 | 0.08072 | -0.006 | -6.994
-11.5 | -0.538 | 0.0733 | -0.007 | -7.334
-11 | -0.511 | 0.06684 | -0.008 | -7.647
-10.5 | -0.484 | 0.06169 | -0.009 | -7.851
-10 | -0.541 | 0.01495 | -0.015 | -36.156
-9.5 | -0.423 | 0.06662 | -0.008 | -6.346
-9 | -0.395 | 0.05911 | -0.009 | -6.682
-8.5 | -0.367 | 0.05749 | -0.009 | -6.383
-8 | -0.481 | 0.05394 | -0.01 | -8.913
-7.5 | -0.524 | 0.04767 | -0.011 | -10.989
-7 | -0.613 | 0.01109 | -0.022 | -55.273
-6.5 | -0.577 | 0.00983 | -0.023 | -58.638
-6 | -0.527 | 0.00936 | -0.024 | -56.269
-5.5 | -0.471 | 0.00797 | -0.025 | -59.033
-5 | -0.411 | 0.00861 | -0.026 | -47.715
-4.5 | -0.346 | 0.0082 | -0.027 | -42.154
-4 | -0.279 | 0.00785 | -0.028 | -35.479
-3.5 | -0.21 | 0.00764 | -0.029 | -27.465
-3 | -0.14 | 0.00751 | -0.03 | -18.68
-2.5 | -0.07 | 0.00733 | -0.031 | -9.526
-2 | 0.001 | 0.00716 | -0.032 | 0.14
-1.5 | 0.072 | 0.007 | -0.034 | 10.302
-1 | 0.144 | 0.00496 | -0.035 | 28.958
-0.5 | 0.215 | 0.00505 | -0.036 | 42.618
0 | 0.286 | 0.00509 | -0.037 | 56.239
0.5 | 0.358 | 0.00518 | -0.038 | 69.064
1 | 0.429 | 0.00536 | -0.039 | 80.031
1.5 | 0.5 | 0.00555 | -0.04 | 90.197
2 | 0.567 | 0.00541 | -0.041 | 104.794
2.5 | 0.634 | 0.00627 | -0.042 | 101.01
3 | 0.701 | 0.00676 | -0.043 | 103.743
3.5 | 0.769 | 0.00721 | -0.044 | 106.566
4 | 0.835 | 0.0078 | -0.045 | 107.06
4.5 | 0.901 | 0.00847 | -0.046 | 106.378
5 | 0.964 | 0.00922 | -0.047 | 104.572
5.5 | 1.025 | 0.01007 | -0.048 | 101.797
6 | 1.084 | 0.01108 | -0.048 | 97.828
6.5 | 1.14 | 0.01218 | -0.049 | 93.6
7 | 1.188 | 0.01526 | -0.05 | 77.805
7.5 | 1.231 | 0.01632 | -0.051 | 75.427
8 | 1.265 | 0.01745 | -0.052 | 72.507
8.5 | 1.285 | 0.01877 | -0.053 | 68.45
9 | 1.281 | 0.02039 | -0.054 | 62.796
9.5 | 1.23 | 0.02246 | -0.055 | 54.78
10 | 0.908 | 0.0251 | -0.055 | 36.171
10.5 | 0.698 | 0.07313 | -0.03 | 9.551
11 | 0.852 | 0.02844 | -0.057 | 29.95
11.5 | 0.879 | 0.03206 | -0.058 | 27.42
12 | 0.785 | 0.08678 | -0.035 | 9.042
12.5 | 0.938 | 0.0354 | -0.059 | 26.513
13 | 0.949 | 0.0459 | -0.058 | 20.667
13.5 | 0.963 | 0.05668 | -0.057 | 16.982
14 | 0.897 | 0.09948 | -0.04 | 9.016
14.5 | 1.037 | 0.05347 | -0.061 | 19.398
15 | 0.946 | 0.11047 | -0.038 | 8.559
15.5 | 1.084 | 0.06191 | -0.061 | 17.506
16 | 1.117 | 0.06486 | -0.062 | 17.222
16.5 | 1.03 | 0.12422 | -0.042 | 8.29
17 | 1.159 | 0.07573 | -0.063 | 15.31
17.5 | 1.19 | 0.07963 | -0.064 | 14.946
18 | 1.114 | 0.13551 | -0.046 | 8.224
18.5 | 1.245 | 0.08282 | -0.065 | 15.029
19 | 1.279 | 0.08433 | -0.066 | 15.169
19.5 | 1.263 | 0.11606 | -0.062 | 10.878
20 | 1.293 | 0.10992 | -0.063 | 11.765

## 96. Re 7M Mach 0.50 (2)
BIGFOIL.COM POLAR EXPORT
NACA65-417 a=0.0
NACA65-417 a=0.0 |  |  |  | Cl Max: | 1.3134 | at alpha= | 13 | deg
XFOIL ncrit=9 |  |  |  | L/D Max: | 166.809 | at alpha= | 4 | deg
Re: | 7000000 |  |  | Cd Min: | 0.15767 | at alpha= | 18 | deg
Mach: | 0.5 |  |  | Cl=0 at alpha= | -2.2634 | deg
|  |  |  | @ Cl=0.1, Cd= | 0.0061861
|  |  |  | @ Cl=0.4, Cd= | 0.0041649
|  |  |  | @ Cl=0.6, Cd= | 0.004348
alpha (deg) | Cl | Cd | Cm | Cl/Cd
-14.5 | -0.4989 | 0.12701 | -0.041 | -3.928
-14 | -0.5094 | 0.11458 | -0.049 | -4.4458
-13.5 | -0.5289 | 0.10121 | -0.058 | -5.2258
-13 | -0.5668 | 0.08541 | -0.0694 | -6.6362
-12.5 | -0.5991 | 0.0686 | -0.0826 | -8.7332
-12 | -0.6266 | 0.05685 | -0.0911 | -11.022
-11.5 | -0.6576 | 0.04739 | -0.0957 | -13.8763
-11 | -0.6905 | 0.03939 | -0.0971 | -17.5298
-10.5 | -0.7272 | 0.03215 | -0.0951 | -22.619
-10 | -0.7569 | 0.02603 | -0.0902 | -29.078
-9.5 | -0.7785 | 0.02033 | -0.0832 | -38.2932
-9 | -0.7642 | 0.01647 | -0.0765 | -46.3995
-8.5 | -0.7512 | 0.01278 | -0.0686 | -58.7793
-8 | -0.7121 | 0.01146 | -0.062 | -62.1379
-7.5 | -0.6718 | 0.01067 | -0.0552 | -62.9616
-7 | -0.6182 | 0.00997 | -0.0507 | -62.006
-6.5 | -0.5605 | 0.00931 | -0.0472 | -60.2041
-6 | -0.5017 | 0.00867 | -0.0442 | -57.8662
-5.5 | -0.4389 | 0.00817 | -0.0421 | -53.7209
-5 | -0.3725 | 0.0078 | -0.0409 | -47.7564
-4.5 | -0.3058 | 0.00747 | -0.04 | -40.9371
-4 | -0.238 | 0.00722 | -0.0397 | -32.964
-3.5 | -0.1701 | 0.00695 | -0.0395 | -24.4748
-3 | -0.1014 | 0.00673 | -0.0397 | -15.0669
-2.5 | -0.0326 | 0.00656 | -0.0401 | -4.9695
-2 | 0.0363 | 0.0064 | -0.0407 | 5.6719
-1.5 | 0.1048 | 0.00617 | -0.0413 | 16.9854
-1 | 0.1691 | 0.00566 | -0.0415 | 29.8763
-0.5 | 0.2232 | 0.00423 | -0.0405 | 52.766
0 | 0.2939 | 0.00413 | -0.0417 | 71.1622
0.5 | 0.365 | 0.00416 | -0.043 | 87.7404
1 | 0.4368 | 0.00417 | -0.0443 | 104.7482
1.5 | 0.5082 | 0.00425 | -0.0455 | 119.5765
2 | 0.5801 | 0.00432 | -0.0468 | 134.2824
2.5 | 0.6512 | 0.00442 | -0.0478 | 147.3303
3 | 0.7219 | 0.00457 | -0.0487 | 157.965
3.5 | 0.7911 | 0.00479 | -0.0492 | 165.1566
4 | 0.8574 | 0.00514 | -0.0491 | 166.8093
5 | 0.9557 | 0.00689 | -0.043 | 138.7083
5.5 | 0.9838 | 0.0079 | -0.0361 | 124.5316
6.5 | 0.9973 | 0.01098 | -0.0174 | 90.8288
7 | 1.008 | 0.0132 | -0.0103 | 76.3636
7.5 | 1.0201 | 0.01566 | -0.0041 | 65.1405
8 | 1.0308 | 0.01841 | 0.0017 | 55.9913
8.5 | 1.0592 | 0.02052 | 0.0056 | 51.6179
9 | 1.0909 | 0.02262 | 0.0092 | 48.2272
10 | 1.1545 | 0.02726 | 0.0157 | 42.3514
10.5 | 1.1834 | 0.02993 | 0.0189 | 39.5389
11 | 1.2137 | 0.03264 | 0.022 | 37.1844
11.5 | 1.2384 | 0.03561 | 0.0256 | 34.7767
12 | 1.3096 | 0.04078 | 0.0179 | 32.1138
13 | 1.3134 | 0.04992 | 0.0269 | 26.3101
13.5 | 1.3096 | 0.05602 | 0.0293 | 23.3774
14 | 1.2935 | 0.06364 | 0.0304 | 20.3253
14.5 | 1.2733 | 0.07229 | 0.0301 | 17.6138
15 | 1.2498 | 0.08206 | 0.028 | 15.2303
15.5 | 1.2186 | 0.09349 | 0.0238 | 13.0345
16 | 1.1888 | 0.10561 | 0.0181 | 11.2565
16.5 | 1.1609 | 0.1183 | 0.0112 | 9.8132
17 | 1.1357 | 0.13133 | 0.0033 | 8.6477
17.5 | 1.1121 | 0.14467 | -0.0053 | 7.6872
18 | 1.0941 | 0.15767 | -0.014 | 6.9392

## 97. Re 8M Mach 0.00 (1)
BIGFOIL.COM POLAR EXPORT
NACA65-417 a=0.0
NACA65-417 a=0.0 |  |  |  | Cl Max: | 1.483 | at alpha= | 14 | deg
JavaFoil+Calcfoil stall+Eppler ext transition |  |  |  | L/D Max: | 117.408 | at alpha= | 4 | deg
Re: | 8000000 |  |  | Cd Min: | 0.00462 | at alpha= | -1.5 | deg
Mach: | 0 |  |  | Cl=0 at alpha= | -2.0081 | deg
|  |  |  | @ Cl=0.1, Cd= | 0.0046443
|  |  |  | @ Cl=0.4, Cd= | 0.0049359
|  |  |  | @ Cl=0.6, Cd= | 0.0059285
alpha (deg) | Cl | Cd | Cm | Cl/Cd
-17 | -0.746 | 0.12254 | -0.002 | -6.088
-16.5 | -0.76 | 0.11642 | -0.002 | -6.531
-16 | -0.773 | 0.11056 | -0.002 | -6.993
-15.5 | -0.784 | 0.10428 | -0.003 | -7.522
-15 | -0.794 | 0.09752 | -0.003 | -8.14
-14.5 | -0.8 | 0.09166 | -0.004 | -8.732
-14 | -0.805 | 0.08557 | -0.004 | -9.407
-13.5 | -0.808 | 0.0787 | -0.005 | -10.267
-13 | -0.812 | 0.06972 | -0.006 | -11.643
-12.5 | -0.919 | 0.01966 | -0.009 | -46.761
-12 | -0.927 | 0.01511 | -0.01 | -61.38
-11.5 | -0.918 | 0.01349 | -0.011 | -68.043
-11 | -0.903 | 0.01226 | -0.012 | -73.649
-10.5 | -0.878 | 0.01169 | -0.013 | -75.124
-10 | -0.85 | 0.01107 | -0.014 | -76.804
-9.5 | -0.817 | 0.01058 | -0.015 | -77.23
-9 | -0.78 | 0.00905 | -0.015 | -86.239
-8.5 | -0.741 | 0.00918 | -0.016 | -80.71
-8 | -0.695 | 0.00884 | -0.017 | -78.552
-7.5 | -0.644 | 0.00864 | -0.018 | -74.583
-7 | -0.59 | 0.00832 | -0.019 | -70.947
-6.5 | -0.535 | 0.00805 | -0.02 | -66.451
-6 | -0.479 | 0.00778 | -0.021 | -61.502
-5.5 | -0.421 | 0.00756 | -0.022 | -55.706
-5 | -0.363 | 0.00734 | -0.023 | -49.393
-4.5 | -0.303 | 0.00714 | -0.024 | -42.471
-4 | -0.243 | 0.00704 | -0.024 | -34.581
-3.5 | -0.183 | 0.00688 | -0.025 | -26.562
-3 | -0.122 | 0.00675 | -0.026 | -18.065
-2.5 | -0.061 | 0.00665 | -0.027 | -9.111
-2 | 0.001 | 0.00659 | -0.028 | 0.132
-1.5 | 0.063 | 0.00462 | -0.029 | 13.521
-1 | 0.124 | 0.00466 | -0.03 | 26.692
-0.5 | 0.186 | 0.00473 | -0.031 | 39.363
0 | 0.248 | 0.00473 | -0.032 | 52.41
0.5 | 0.31 | 0.0048 | -0.033 | 64.588
1 | 0.372 | 0.00489 | -0.034 | 75.999
1.5 | 0.433 | 0.00499 | -0.035 | 86.784
2 | 0.493 | 0.00526 | -0.036 | 93.734
2.5 | 0.554 | 0.00574 | -0.037 | 96.584
3 | 0.615 | 0.00599 | -0.038 | 102.7
3.5 | 0.676 | 0.00627 | -0.038 | 107.82
4 | 0.735 | 0.00626 | -0.039 | 117.408
4.5 | 0.793 | 0.00694 | -0.04 | 114.352
5 | 0.851 | 0.00738 | -0.041 | 115.305
5.5 | 0.907 | 0.00787 | -0.042 | 115.276
6 | 0.962 | 0.00841 | -0.043 | 114.337
6.5 | 1.016 | 0.00902 | -0.043 | 112.564
7 | 1.068 | 0.00972 | -0.044 | 109.886
7.5 | 1.115 | 0.0115 | -0.045 | 96.981
8 | 1.164 | 0.01219 | -0.046 | 95.452
8.5 | 1.21 | 0.01277 | -0.047 | 94.758
9 | 1.254 | 0.0134 | -0.047 | 93.594
9.5 | 1.296 | 0.01405 | -0.048 | 92.203
10 | 1.335 | 0.01475 | -0.049 | 90.47
10.5 | 1.37 | 0.01551 | -0.05 | 88.323
11 | 1.402 | 0.0164 | -0.051 | 85.448
11.5 | 1.427 | 0.01735 | -0.051 | 82.25
12 | 1.447 | 0.01845 | -0.052 | 78.429
12.5 | 1.464 | 0.01945 | -0.053 | 75.242
13 | 1.475 | 0.02052 | -0.054 | 71.879
13.5 | 1.482 | 0.02175 | -0.054 | 68.129
14 | 1.483 | 0.02325 | -0.055 | 63.801
14.5 | 1.475 | 0.0248 | -0.056 | 59.505
15 | 1.463 | 0.02658 | -0.056 | 55.015
15.5 | 1.445 | 0.02828 | -0.057 | 51.104
16 | 1.424 | 0.03005 | -0.058 | 47.376
16.5 | 1.398 | 0.03208 | -0.058 | 43.571
17 | 1.368 | 0.0346 | -0.059 | 39.542
17.5 | 1.334 | 0.03794 | -0.059 | 35.154
18 | 1.297 | 0.04153 | -0.06 | 31.236
18.5 | 1.26 | 0.04486 | -0.06 | 28.078
19 | 1.219 | 0.04957 | -0.061 | 24.582

## 98. Re 8M Mach 0.00 (2)
BIGFOIL.COM POLAR EXPORT
NACA65-417 a=0.0
NACA65-417 a=0.0 |  |  |  | Cl Max: | 1.6274 | at alpha= | 20 | deg
XFOIL ncrit=9 |  |  |  | L/D Max: | 149.543 | at alpha= | 3.5 | deg
Re: | 8000000 |  |  | Cd Min: | 0.05959 | at alpha= | 20 | deg
Mach: | 0 |  |  | Cl=0 at alpha= | -2.1652 | deg
|  |  |  | @ Cl=0.1, Cd= | 0.0054306
|  |  |  | @ Cl=0.4, Cd= | 0.0038698
|  |  |  | @ Cl=0.6, Cd= | 0.0041699
alpha (deg) | Cl | Cd | Cm | Cl/Cd
-19.5 | -1.4411 | 0.03413 | -0.0674 | -42.2238
-19 | -1.4315 | 0.031 | -0.0663 | -46.1774
-18.5 | -1.4177 | 0.0284 | -0.0647 | -49.919
-18 | -1.4018 | 0.02602 | -0.0629 | -53.8739
-17.5 | -1.3844 | 0.02383 | -0.0608 | -58.0948
-17 | -1.362 | 0.02207 | -0.0587 | -61.7127
-16.5 | -1.34 | 0.02035 | -0.0562 | -65.8477
-16 | -1.3131 | 0.019 | -0.054 | -69.1105
-15.5 | -1.2867 | 0.01769 | -0.0513 | -72.736
-15 | -1.2574 | 0.01656 | -0.0488 | -75.93
-14.5 | -1.2262 | 0.01562 | -0.0462 | -78.5019
-14 | -1.1954 | 0.0147 | -0.0433 | -81.3197
-13 | -1.1318 | 0.01322 | -0.0368 | -85.6127
-12.5 | -1.1007 | 0.01261 | -0.033 | -87.2879
-12 | -1.0594 | 0.01197 | -0.0311 | -88.5046
-11.5 | -1.017 | 0.01127 | -0.0293 | -90.2396
-11 | -0.9726 | 0.01062 | -0.0279 | -91.5819
-10.5 | -0.9299 | 0.00978 | -0.0262 | -95.0818
-10 | -0.8783 | 0.00945 | -0.0259 | -92.9418
-9.5 | -0.8259 | 0.00912 | -0.0257 | -90.5592
-9 | -0.7734 | 0.00877 | -0.0255 | -88.187
-8.5 | -0.7195 | 0.00847 | -0.0256 | -84.9469
-8 | -0.6648 | 0.00821 | -0.0257 | -80.9744
-7.5 | -0.6096 | 0.00798 | -0.026 | -76.391
-7 | -0.5538 | 0.00774 | -0.0264 | -71.5504
-6.5 | -0.4983 | 0.00748 | -0.0267 | -66.6176
-6 | -0.4422 | 0.00724 | -0.0271 | -61.0773
-5.5 | -0.3854 | 0.00702 | -0.0276 | -54.9003
-5 | -0.3281 | 0.00686 | -0.0283 | -47.828
-4.5 | -0.2708 | 0.00669 | -0.0289 | -40.4783
-4 | -0.2132 | 0.00648 | -0.0296 | -32.9012
-3.5 | -0.1552 | 0.00634 | -0.0303 | -24.4795
-3 | -0.0973 | 0.00619 | -0.0311 | -15.7189
-2.5 | -0.0389 | 0.00605 | -0.0319 | -6.4298
-2 | 0.0192 | 0.00589 | -0.0328 | 3.2598
-1.5 | 0.0762 | 0.00563 | -0.0334 | 13.5346
-1 | 0.1323 | 0.00516 | -0.034 | 25.6395
-0.5 | 0.1834 | 0.00405 | -0.0341 | 45.284
0 | 0.2416 | 0.00385 | -0.035 | 62.7532
0.5 | 0.301 | 0.0038 | -0.0361 | 79.2105
1 | 0.3607 | 0.00385 | -0.0372 | 93.6883
1.5 | 0.4203 | 0.00388 | -0.0384 | 108.3247
2 | 0.4798 | 0.00395 | -0.0395 | 121.4684
2.5 | 0.5388 | 0.00404 | -0.0405 | 133.3663
3 | 0.5974 | 0.00416 | -0.0415 | 143.6058
3.5 | 0.655 | 0.00438 | -0.0424 | 149.5434
4 | 0.7088 | 0.00485 | -0.0427 | 146.1443
4.5 | 0.7604 | 0.00546 | -0.0426 | 139.2674
5 | 0.8074 | 0.00628 | -0.0418 | 128.5669
5.5 | 0.857 | 0.00684 | -0.0414 | 125.2924
6 | 0.9043 | 0.00744 | -0.0406 | 121.5457
6.5 | 0.9502 | 0.00804 | -0.0395 | 118.1841
7 | 0.9923 | 0.00871 | -0.0378 | 113.9265
7.5 | 1.0312 | 0.00937 | -0.0355 | 110.0534
8 | 1.0619 | 0.00998 | -0.0315 | 106.4028
8.5 | 1.0852 | 0.01064 | -0.0263 | 101.9925
9 | 1.1146 | 0.01135 | -0.0227 | 98.2026
9.5 | 1.1459 | 0.01209 | -0.0197 | 94.7808
10 | 1.1772 | 0.01293 | -0.0169 | 91.0441
10.5 | 1.2076 | 0.01388 | -0.0142 | 87.0029
11 | 1.2366 | 0.01495 | -0.0115 | 82.7157
11.5 | 1.267 | 0.01599 | -0.0092 | 79.237
12 | 1.2936 | 0.01716 | -0.0064 | 75.3846
12.5 | 1.3589 | 0.01864 | -0.0122 | 72.9024
13.5 | 1.3962 | 0.02161 | -0.0047 | 64.609
14 | 1.4235 | 0.02343 | -0.0034 | 60.7554
14.5 | 1.4491 | 0.02546 | -0.0021 | 56.9167
15 | 1.4744 | 0.02768 | -0.0012 | 53.2659
15.5 | 1.5011 | 0.0299 | -0.0006 | 50.204
16 | 1.5246 | 0.03234 | 0.0001 | 47.1429
16.5 | 1.545 | 0.03507 | 0.001 | 44.0547
17 | 1.5623 | 0.03791 | 0.0021 | 41.2108
17.5 | 1.5739 | 0.04116 | 0.0036 | 38.2386
18 | 1.5874 | 0.04423 | 0.0049 | 35.8897
18.5 | 1.599 | 0.04759 | 0.0061 | 33.5995
19 | 1.6111 | 0.05117 | 0.0067 | 31.4852
19.5 | 1.6205 | 0.05514 | 0.007 | 29.3888
20 | 1.6274 | 0.05959 | 0.007 | 27.31

## 99. Re 8M Mach 0.10 (1)
BIGFOIL.COM POLAR EXPORT
NACA65-417 a=0.0
NACA65-417 a=0.0 |  |  |  | Cl Max: | 1.473 | at alpha= | 13.5 | deg
JavaFoil+Calcfoil stall+Eppler ext transition |  |  |  | L/D Max: | 117.371 | at alpha= | 4 | deg
Re: | 8000000 |  |  | Cd Min: | 0.00467 | at alpha= | -1.5 | deg
Mach: | 0.1 |  |  | Cl=0 at alpha= | -2.0081 | deg
|  |  |  | @ Cl=0.1, Cd= | 0.00467
|  |  |  | @ Cl=0.4, Cd= | 0.0049623
|  |  |  | @ Cl=0.6, Cd= | 0.0059244
alpha (deg) | Cl | Cd | Cm | Cl/Cd
-17 | -0.707 | 0.12441 | -0.002 | -5.682
-16.5 | -0.725 | 0.11846 | -0.002 | -6.12
-16 | -0.741 | 0.11227 | -0.002 | -6.604
-15.5 | -0.756 | 0.1062 | -0.003 | -7.115
-15 | -0.768 | 0.09967 | -0.003 | -7.705
-14.5 | -0.778 | 0.09347 | -0.004 | -8.326
-14 | -0.785 | 0.08761 | -0.004 | -8.963
-13.5 | -0.79 | 0.08133 | -0.005 | -9.715
-13 | -0.793 | 0.07456 | -0.006 | -10.635
-12.5 | -0.801 | 0.06286 | -0.007 | -12.738
-12 | -0.91 | 0.01664 | -0.01 | -54.724
-11.5 | -0.909 | 0.01396 | -0.011 | -65.134
-11 | -0.897 | 0.01246 | -0.012 | -72.025
-10.5 | -0.875 | 0.01187 | -0.013 | -73.745
-10 | -0.849 | 0.01121 | -0.014 | -75.718
-9.5 | -0.817 | 0.01067 | -0.015 | -76.521
-9 | -0.781 | 0.01013 | -0.016 | -77.077
-8.5 | -0.743 | 0.00934 | -0.016 | -79.562
-8 | -0.697 | 0.00896 | -0.017 | -77.745
-7.5 | -0.646 | 0.00865 | -0.018 | -74.694
-7 | -0.593 | 0.00832 | -0.019 | -71.232
-6.5 | -0.537 | 0.00805 | -0.02 | -66.729
-6 | -0.481 | 0.00778 | -0.021 | -61.824
-5.5 | -0.423 | 0.00756 | -0.022 | -55.991
-5 | -0.364 | 0.00739 | -0.023 | -49.288
-4.5 | -0.305 | 0.00719 | -0.024 | -42.398
-4 | -0.245 | 0.00704 | -0.025 | -34.718
-3.5 | -0.184 | 0.0069 | -0.025 | -26.623
-3 | -0.123 | 0.0068 | -0.026 | -18.024
-2.5 | -0.061 | 0.00667 | -0.027 | -9.135
-2 | 0.001 | 0.00658 | -0.028 | 0.133
-1.5 | 0.063 | 0.00467 | -0.029 | 13.467
-1 | 0.125 | 0.00467 | -0.03 | 26.796
-0.5 | 0.187 | 0.00471 | -0.031 | 39.759
0 | 0.249 | 0.00476 | -0.032 | 52.355
0.5 | 0.311 | 0.00482 | -0.033 | 64.579
1 | 0.373 | 0.00491 | -0.034 | 76.041
1.5 | 0.435 | 0.00503 | -0.035 | 86.562
2 | 0.496 | 0.00527 | -0.036 | 94.066
2.5 | 0.557 | 0.00572 | -0.037 | 97.32
3 | 0.618 | 0.00601 | -0.038 | 102.99
3.5 | 0.68 | 0.00634 | -0.039 | 107.201
4 | 0.739 | 0.00629 | -0.039 | 117.371
4.5 | 0.797 | 0.007 | -0.04 | 113.932
5 | 0.854 | 0.00742 | -0.041 | 115.219
5.5 | 0.911 | 0.00791 | -0.042 | 115.095
6 | 0.966 | 0.00849 | -0.043 | 113.739
6.5 | 1.02 | 0.0091 | -0.044 | 112.12
7 | 1.072 | 0.00981 | -0.044 | 109.255
7.5 | 1.12 | 0.0116 | -0.045 | 96.516
8 | 1.168 | 0.01231 | -0.046 | 94.913
8.5 | 1.214 | 0.01293 | -0.047 | 93.921
9 | 1.258 | 0.01357 | -0.048 | 92.765
9.5 | 1.3 | 0.01423 | -0.048 | 91.307
10 | 1.338 | 0.01495 | -0.049 | 89.492
10.5 | 1.372 | 0.01571 | -0.05 | 87.354
11 | 1.403 | 0.01663 | -0.051 | 84.354
11.5 | 1.427 | 0.01761 | -0.052 | 81.039
12 | 1.446 | 0.01876 | -0.052 | 77.056
12.5 | 1.46 | 0.01977 | -0.053 | 73.833
13 | 1.469 | 0.02089 | -0.054 | 70.335
13.5 | 1.473 | 0.02216 | -0.055 | 66.493
14 | 1.471 | 0.02373 | -0.055 | 61.999
14.5 | 1.46 | 0.02536 | -0.056 | 57.569
15 | 1.443 | 0.02721 | -0.057 | 53.018
15.5 | 1.421 | 0.029 | -0.057 | 49.007
16 | 1.395 | 0.03092 | -0.058 | 45.109
16.5 | 1.363 | 0.03332 | -0.059 | 40.919
17 | 1.328 | 0.03614 | -0.059 | 36.746
17.5 | 1.289 | 0.03947 | -0.06 | 32.659
18 | 1.247 | 0.04336 | -0.06 | 28.762
18.5 | 1.202 | 0.04805 | -0.06 | 25.022

## 100. Re 8M Mach 0.10 (2)
BIGFOIL.COM POLAR EXPORT
NACA65-417 a=0.0
NACA65-417 a=0.0 |  |  |  | Cl Max: | 1.6198 | at alpha= | 20 | deg
XFOIL ncrit=9 |  |  |  | L/D Max: | 150.182 | at alpha= | 3.5 | deg
Re: | 8000000 |  |  | Cd Min: | 0.06251 | at alpha= | 20 | deg
Mach: | 0.1 |  |  | Cl=0 at alpha= | -2.1684 | deg
|  |  |  | @ Cl=0.1, Cd= | 0.0054527
|  |  |  | @ Cl=0.4, Cd= | 0.0038746
|  |  |  | @ Cl=0.6, Cd= | 0.0041671
alpha (deg) | Cl | Cd | Cm | Cl/Cd
-19.5 | -1.4239 | 0.03764 | -0.0703 | -37.8294
-19 | -1.4156 | 0.03385 | -0.0701 | -41.8198
-18.5 | -1.4061 | 0.03068 | -0.0686 | -45.8312
-18 | -1.3933 | 0.02791 | -0.0668 | -49.9212
-17.5 | -1.3785 | 0.02539 | -0.0647 | -54.293
-17 | -1.3579 | 0.02339 | -0.0625 | -58.0547
-16.5 | -1.3376 | 0.02143 | -0.06 | -62.4172
-16 | -1.3119 | 0.01991 | -0.0576 | -65.8915
-15.5 | -1.2863 | 0.01844 | -0.0548 | -69.756
-15 | -1.2578 | 0.01718 | -0.0521 | -73.213
-14.5 | -1.2266 | 0.01616 | -0.0495 | -75.9035
-14 | -1.1962 | 0.01512 | -0.0464 | -79.1138
-13.5 | -1.1641 | 0.01425 | -0.0433 | -81.6912
-13 | -1.1314 | 0.01351 | -0.0401 | -83.7454
-12.5 | -1.1 | 0.01285 | -0.0361 | -85.6031
-12 | -1.0624 | 0.01224 | -0.0333 | -86.7974
-11.5 | -1.0214 | 0.01147 | -0.0311 | -89.0497
-11 | -0.9755 | 0.01089 | -0.0297 | -89.5776
-10.5 | -0.9352 | 0.00989 | -0.0274 | -94.5602
-9.5 | -0.8307 | 0.00921 | -0.0267 | -90.1954
-9 | -0.778 | 0.00884 | -0.0263 | -88.009
-8.5 | -0.7239 | 0.00852 | -0.0263 | -84.9648
-8 | -0.6689 | 0.00826 | -0.0264 | -80.9806
-7.5 | -0.6133 | 0.00801 | -0.0266 | -76.5668
-7 | -0.5571 | 0.00777 | -0.0269 | -71.6988
-6.5 | -0.5011 | 0.00752 | -0.0271 | -66.6356
-6 | -0.4446 | 0.00727 | -0.0275 | -61.1554
-5.5 | -0.3875 | 0.00704 | -0.028 | -55.0426
-5 | -0.3299 | 0.00687 | -0.0286 | -48.0204
-4.5 | -0.2721 | 0.00671 | -0.0292 | -40.5514
-4 | -0.2142 | 0.0065 | -0.0299 | -32.9538
-3.5 | -0.1559 | 0.00635 | -0.0306 | -24.5512
-3 | -0.0976 | 0.00621 | -0.0314 | -15.7166
-2.5 | -0.0388 | 0.00606 | -0.0322 | -6.4026
-2 | 0.0197 | 0.0059 | -0.033 | 3.339
-1.5 | 0.077 | 0.00564 | -0.0337 | 13.6525
-1 | 0.1335 | 0.00518 | -0.0343 | 25.7722
-0.5 | 0.1847 | 0.00405 | -0.0343 | 45.6049
0 | 0.2432 | 0.00385 | -0.0352 | 63.1688
0.5 | 0.303 | 0.00381 | -0.0363 | 79.5276
1 | 0.3631 | 0.00385 | -0.0375 | 94.3117
1.5 | 0.4231 | 0.00389 | -0.0386 | 108.7661
2 | 0.483 | 0.00395 | -0.0397 | 122.2785
2.5 | 0.5424 | 0.00405 | -0.0408 | 133.9259
3 | 0.6014 | 0.00417 | -0.0418 | 144.2206
3.5 | 0.6593 | 0.00439 | -0.0426 | 150.1822
4 | 0.7133 | 0.00487 | -0.0429 | 146.4682
4.5 | 0.7652 | 0.00547 | -0.0428 | 139.8903
5 | 0.8123 | 0.00629 | -0.0419 | 129.1415
5.5 | 0.8618 | 0.00688 | -0.0414 | 125.2616
6 | 0.9092 | 0.00748 | -0.0405 | 121.5508
6.5 | 0.9545 | 0.00811 | -0.0393 | 117.6942
7 | 0.996 | 0.00879 | -0.0373 | 113.3106
7.5 | 1.0339 | 0.00946 | -0.0347 | 109.2918
8 | 1.0585 | 0.0101 | -0.0295 | 104.802
8.5 | 1.0838 | 0.01081 | -0.0247 | 100.259
9.5 | 1.1455 | 0.01235 | -0.0182 | 92.753
10 | 1.1768 | 0.01324 | -0.0154 | 88.8822
10.5 | 1.2075 | 0.01423 | -0.0128 | 84.8559
11 | 1.2367 | 0.01534 | -0.0101 | 80.6193
11.5 | 1.2667 | 0.01646 | -0.0076 | 76.9563
12 | 1.2922 | 0.01772 | -0.0047 | 72.9233
12.5 | 1.3645 | 0.01925 | -0.0118 | 70.8831
13 | 1.3682 | 0.02072 | -0.0048 | 66.0328
13.5 | 1.3971 | 0.02243 | -0.0034 | 62.2871
14 | 1.4246 | 0.02438 | -0.0022 | 58.4331
14.5 | 1.4502 | 0.02655 | -0.001 | 54.6215
15 | 1.477 | 0.02881 | -0.0003 | 51.2669
15.5 | 1.503 | 0.03114 | 0.0004 | 48.2659
16 | 1.5253 | 0.03373 | 0.0013 | 45.2209
16.5 | 1.5436 | 0.0366 | 0.0025 | 42.1749
17 | 1.5598 | 0.03957 | 0.0038 | 39.4188
17.5 | 1.5705 | 0.0429 | 0.0055 | 36.6084
18 | 1.5854 | 0.04592 | 0.0068 | 34.5253
18.5 | 1.5964 | 0.0495 | 0.0078 | 32.2505
19 | 1.6067 | 0.05337 | 0.0084 | 30.1049
19.5 | 1.6147 | 0.05768 | 0.0086 | 27.9941
20 | 1.6198 | 0.06251 | 0.0085 | 25.9127

## 101. Re 8M Mach 0.25 (1)
BIGFOIL.COM POLAR EXPORT
NACA65-417 a=0.0
NACA65-417 a=0.0 |  |  |  | Cl Max: | 1.424 | at alpha= | 12 | deg
JavaFoil+Calcfoil stall+Eppler ext transition |  |  |  | L/D Max: | 114.003 | at alpha= | 3.5 | deg
Re: | 8000000 |  |  | Cd Min: | 0.00466 | at alpha= | -1.5 | deg
Mach: | 0.25 |  |  | Cl=0 at alpha= | -2.0078 | deg
|  |  |  | @ Cl=0.1, Cd= | 0.0046983
|  |  |  | @ Cl=0.4, Cd= | 0.0050056
|  |  |  | @ Cl=0.6, Cd= | 0.00601
alpha (deg) | Cl | Cd | Cm | Cl/Cd
-15.5 | -0.503 | 0.11566 | -0.003 | -4.347
-15 | -0.548 | 0.11057 | -0.003 | -4.958
-14.5 | -0.589 | 0.10328 | -0.003 | -5.701
-14 | -0.624 | 0.09678 | -0.004 | -6.452
-13.5 | -0.654 | 0.09046 | -0.004 | -7.234
-13 | -0.678 | 0.08637 | -0.005 | -7.853
-12.5 | -0.697 | 0.07968 | -0.005 | -8.75
-12 | -0.708 | 0.07518 | -0.006 | -9.422
-11.5 | -0.716 | 0.06792 | -0.007 | -10.541
-11 | -0.819 | 0.02018 | -0.012 | -40.582
-10.5 | -0.841 | 0.01354 | -0.013 | -62.069
-10 | -0.829 | 0.01227 | -0.014 | -67.597
-9.5 | -0.809 | 0.01139 | -0.015 | -70.973
-9 | -0.78 | 0.01069 | -0.016 | -72.925
-8.5 | -0.744 | 0.01017 | -0.017 | -73.178
-8 | -0.704 | 0.00927 | -0.018 | -75.866
-7.5 | -0.658 | 0.00897 | -0.019 | -73.32
-7 | -0.604 | 0.00867 | -0.02 | -69.709
-6.5 | -0.549 | 0.0083 | -0.021 | -66.149
-6 | -0.492 | 0.008 | -0.021 | -61.501
-5.5 | -0.433 | 0.00772 | -0.022 | -56.109
-5 | -0.374 | 0.00756 | -0.023 | -49.429
-4.5 | -0.313 | 0.00734 | -0.024 | -42.609
-4 | -0.251 | 0.00714 | -0.025 | -35.178
-3.5 | -0.189 | 0.00705 | -0.026 | -26.772
-3 | -0.126 | 0.00686 | -0.027 | -18.336
-2.5 | -0.063 | 0.00679 | -0.028 | -9.217
-2 | 0.001 | 0.00662 | -0.029 | 0.136
-1.5 | 0.065 | 0.00466 | -0.03 | 13.854
-1 | 0.129 | 0.00473 | -0.031 | 27.165
-0.5 | 0.192 | 0.00477 | -0.032 | 40.313
0 | 0.256 | 0.00479 | -0.033 | 53.538
0.5 | 0.32 | 0.00489 | -0.034 | 65.395
1 | 0.384 | 0.00497 | -0.035 | 77.188
1.5 | 0.447 | 0.00511 | -0.036 | 87.555
2 | 0.509 | 0.00534 | -0.037 | 95.404
2.5 | 0.572 | 0.00585 | -0.038 | 97.902
3 | 0.635 | 0.00621 | -0.039 | 102.242
3.5 | 0.696 | 0.00611 | -0.04 | 114.003
4 | 0.756 | 0.00679 | -0.04 | 111.357
4.5 | 0.816 | 0.00723 | -0.041 | 112.848
5 | 0.875 | 0.00771 | -0.042 | 113.548
5.5 | 0.932 | 0.00826 | -0.043 | 112.906
6 | 0.989 | 0.0089 | -0.044 | 111.07
6.5 | 1.043 | 0.00956 | -0.045 | 109.117
7 | 1.095 | 0.01062 | -0.046 | 103.144
7.5 | 1.144 | 0.01226 | -0.046 | 93.306
8 | 1.191 | 0.01302 | -0.047 | 91.497
8.5 | 1.237 | 0.01371 | -0.048 | 90.225
9 | 1.278 | 0.01444 | -0.049 | 88.539
9.5 | 1.317 | 0.01524 | -0.05 | 86.399
10 | 1.351 | 0.01606 | -0.05 | 84.096
10.5 | 1.38 | 0.01703 | -0.051 | 81.025
11 | 1.403 | 0.01806 | -0.052 | 77.722
11.5 | 1.417 | 0.01931 | -0.053 | 73.382
12 | 1.424 | 0.02053 | -0.054 | 69.348
12.5 | 1.423 | 0.02186 | -0.054 | 65.065
13 | 1.413 | 0.02349 | -0.055 | 60.147
13.5 | 1.396 | 0.02507 | -0.056 | 55.667
14 | 1.368 | 0.027 | -0.056 | 50.674
14.5 | 1.326 | 0.02906 | -0.057 | 45.637
15 | 1.273 | 0.03192 | -0.058 | 39.894
15.5 | 1.211 | 0.03546 | -0.058 | 34.155
16 | 1.141 | 0.03958 | -0.059 | 28.812
16.5 | 1.061 | 0.04532 | -0.059 | 23.409
17 | 0.975 | 0.05206 | -0.059 | 18.721

## 102. Re 8M Mach 0.25 (2)
BIGFOIL.COM POLAR EXPORT
NACA65-417 a=0.0
NACA65-417 a=0.0 |  |  |  | Cl Max: | 1.5695 | at alpha= | 19.5 | deg
XFOIL ncrit=9 |  |  |  | L/D Max: | 153.896 | at alpha= | 3.5 | deg
Re: | 8000000 |  |  | Cd Min: | 0.18898 | at alpha= | -20 | deg
Mach: | 0.25 |  |  | Cl=0 at alpha= | -2.1838 | deg
|  |  |  | @ Cl=0.1, Cd= | 0.0055749
|  |  |  | @ Cl=0.4, Cd= | 0.0039027
|  |  |  | @ Cl=0.6, Cd= | 0.0041763
alpha (deg) | Cl | Cd | Cm | Cl/Cd
-20 | -0.6645 | 0.18898 | 0.0075 | -3.5162
-19 | -1.1607 | 0.0719 | -0.0706 | -16.1433
-18.5 | -1.2013 | 0.05958 | -0.0776 | -20.1628
-18 | -1.2367 | 0.04961 | -0.0815 | -24.9284
-17.5 | -1.2632 | 0.04174 | -0.0828 | -30.2635
-17 | -1.2723 | 0.03616 | -0.0821 | -35.1853
-16.5 | -1.2794 | 0.03127 | -0.0802 | -40.9146
-16 | -1.2727 | 0.02771 | -0.0776 | -45.9293
-15.5 | -1.2619 | 0.02462 | -0.0744 | -51.2551
-15 | -1.2447 | 0.0221 | -0.071 | -56.3213
-14.5 | -1.2197 | 0.02017 | -0.0676 | -60.471
-14 | -1.1945 | 0.01833 | -0.0638 | -65.1664
-13.5 | -1.1655 | 0.0168 | -0.06 | -69.375
-13 | -1.1335 | 0.01551 | -0.0563 | -73.0819
-12.5 | -1.099 | 0.01446 | -0.0526 | -76.0028
-12 | -1.0642 | 0.01352 | -0.0486 | -78.713
-11.5 | -1.0317 | 0.01265 | -0.0439 | -81.5573
-11 | -0.9954 | 0.01194 | -0.0396 | -83.3668
-10.5 | -0.9496 | 0.01125 | -0.0371 | -84.4089
-10 | -0.9024 | 0.01054 | -0.0348 | -85.6167
-9.5 | -0.8584 | 0.0096 | -0.0322 | -89.4167
-9 | -0.8027 | 0.00927 | -0.0314 | -86.5912
-8.5 | -0.7474 | 0.00886 | -0.0306 | -84.3567
-8 | -0.6907 | 0.00854 | -0.0301 | -80.8782
-7.5 | -0.633 | 0.00824 | -0.0298 | -76.8204
-7 | -0.5748 | 0.00797 | -0.0297 | -72.1205
-6.5 | -0.5162 | 0.00773 | -0.0298 | -66.7788
-6 | -0.458 | 0.00742 | -0.0298 | -61.7251
-5.5 | -0.399 | 0.00717 | -0.03 | -55.6485
-5 | -0.3395 | 0.00699 | -0.0304 | -48.5694
-4.5 | -0.2795 | 0.00679 | -0.0309 | -41.1635
-4 | -0.2195 | 0.00659 | -0.0314 | -33.308
-3.5 | -0.1594 | 0.00642 | -0.032 | -24.8287
-3 | -0.0989 | 0.00627 | -0.0327 | -15.7735
-2.5 | -0.0382 | 0.00611 | -0.0335 | -6.252
-2 | 0.0222 | 0.00596 | -0.0343 | 3.7248
-1.5 | 0.0817 | 0.00572 | -0.035 | 14.2832
-1 | 0.1397 | 0.00526 | -0.0356 | 26.5589
-0.5 | 0.1916 | 0.00407 | -0.0355 | 47.0762
0 | 0.2524 | 0.00387 | -0.0364 | 65.2196
0.5 | 0.3143 | 0.00386 | -0.0376 | 81.4249
1 | 0.3765 | 0.00388 | -0.0387 | 97.0361
1.5 | 0.4386 | 0.00394 | -0.0399 | 111.3198
2 | 0.5006 | 0.00399 | -0.0411 | 125.4637
3 | 0.6233 | 0.00422 | -0.0431 | 147.7014
3.5 | 0.6833 | 0.00444 | -0.0439 | 153.8964
4 | 0.739 | 0.00492 | -0.0441 | 150.2033
4.5 | 0.7918 | 0.00556 | -0.0437 | 142.4101
5 | 0.8395 | 0.0064 | -0.0425 | 131.1719
5.5 | 0.8883 | 0.00706 | -0.0414 | 125.8215
6 | 0.9347 | 0.00772 | -0.0398 | 121.0751
6.5 | 0.9772 | 0.00843 | -0.0375 | 115.9193
7 | 1.0126 | 0.00919 | -0.0339 | 110.185
7.5 | 1.0285 | 0.00998 | -0.0267 | 103.0561
8 | 1.0494 | 0.01101 | -0.0211 | 95.3134
9 | 1.1121 | 0.0129 | -0.0141 | 86.2093
9.5 | 1.1428 | 0.01402 | -0.0109 | 81.5121
10 | 1.1758 | 0.01514 | -0.0082 | 77.6618
10.5 | 1.2052 | 0.01647 | -0.0053 | 73.1755
11 | 1.2364 | 0.01779 | -0.0027 | 69.4997
11.5 | 1.2646 | 0.01927 | 0.0001 | 65.6253
12 | 1.2885 | 0.02082 | 0.0035 | 61.8876
12.5 | 1.3877 | 0.02306 | -0.0087 | 60.1778
13 | 1.3789 | 0.0249 | 0.0006 | 55.3775
13.5 | 1.4073 | 0.02726 | 0.0019 | 51.6251
14 | 1.4333 | 0.02987 | 0.0032 | 47.9846
14.5 | 1.4604 | 0.03233 | 0.0045 | 45.1717
15 | 1.4828 | 0.0352 | 0.0059 | 42.125
15.5 | 1.5018 | 0.03831 | 0.0076 | 39.2013
16 | 1.514 | 0.04187 | 0.0095 | 36.1595
16.5 | 1.5265 | 0.04531 | 0.0116 | 33.6901
17 | 1.5381 | 0.04894 | 0.0135 | 31.4283
17.5 | 1.5489 | 0.05292 | 0.0148 | 29.2687
18 | 1.5576 | 0.05738 | 0.0156 | 27.1453
18.5 | 1.5636 | 0.0624 | 0.0159 | 25.0577
19 | 1.5645 | 0.06819 | 0.0156 | 22.9432
19.5 | 1.5695 | 0.07393 | 0.0148 | 21.2295
20 | 1.5677 | 0.08067 | 0.0133 | 19.4335

## 103. Re 8M Mach 0.50 (1)
BIGFOIL.COM POLAR EXPORT
NACA65-417 a=0.0
NACA65-417 a=0.0 |  |  |  | Cl Max: | 1.287 | at alpha= | 19 | deg
JavaFoil+Calcfoil stall+Eppler ext transition |  |  |  | L/D Max: | 106.151 | at alpha= | 4 | deg
Re: | 8000000 |  |  | Cd Min: | 0.00493 | at alpha= | -1 | deg
Mach: | 0.5 |  |  | Cl=0 at alpha= | -2.007 | deg
|  |  |  | @ Cl=0.1, Cd= | 0.0061339
|  |  |  | @ Cl=0.4, Cd= | 0.0052373
|  |  |  | @ Cl=0.6, Cd= | 0.0059028
alpha (deg) | Cl | Cd | Cm | Cl/Cd
-20 | -1.011 | 0.15317 | 0.001 | -6.603
-19.5 | -0.984 | 0.14549 | 0 | -6.764
-19 | -0.956 | 0.14243 | 0 | -6.715
-18.5 | -0.933 | 0.1369 | -0.001 | -6.817
-18 | -0.903 | 0.13309 | -0.001 | -6.787
-17.5 | -0.874 | 0.12824 | -0.001 | -6.813
-17 | -0.844 | 0.12445 | -0.002 | -6.783
-16.5 | -0.817 | 0.12063 | -0.002 | -6.77
-16 | -0.79 | 0.12063 | -0.003 | -6.55
-15.5 | -0.762 | 0.11324 | -0.003 | -6.728
-15 | -0.733 | 0.1062 | -0.004 | -6.906
-14.5 | -0.706 | 0.09746 | -0.004 | -7.243
-14 | -0.679 | 0.09158 | -0.005 | -7.41
-13.5 | -0.652 | 0.08468 | -0.005 | -7.7
-13 | -0.62 | 0.09579 | -0.005 | -6.475
-12.5 | -0.592 | 0.08884 | -0.006 | -6.666
-12 | -0.565 | 0.07935 | -0.006 | -7.117
-11.5 | -0.538 | 0.07182 | -0.007 | -7.495
-11 | -0.513 | 0.06466 | -0.008 | -7.938
-10.5 | -0.49 | 0.0571 | -0.01 | -8.578
-10 | -0.544 | 0.01417 | -0.015 | -38.37
-9.5 | -0.423 | 0.06587 | -0.008 | -6.42
-9 | -0.395 | 0.05795 | -0.009 | -6.819
-8.5 | -0.367 | 0.05703 | -0.009 | -6.435
-8 | -0.481 | 0.05318 | -0.01 | -9.041
-7.5 | -0.524 | 0.04721 | -0.011 | -11.105
-7 | -0.614 | 0.01082 | -0.022 | -56.735
-6.5 | -0.577 | 0.00963 | -0.023 | -59.908
-6 | -0.527 | 0.00913 | -0.024 | -57.732
-5.5 | -0.472 | 0.00823 | -0.025 | -57.301
-5 | -0.411 | 0.00837 | -0.026 | -49.086
-4.5 | -0.346 | 0.00804 | -0.027 | -42.981
-4 | -0.279 | 0.00773 | -0.028 | -36.026
-3.5 | -0.21 | 0.00749 | -0.029 | -28.036
-3 | -0.14 | 0.00735 | -0.03 | -19.07
-2.5 | -0.07 | 0.00717 | -0.031 | -9.743
-2 | 0.001 | 0.007 | -0.032 | 0.143
-1.5 | 0.072 | 0.0069 | -0.034 | 10.446
-1 | 0.144 | 0.00493 | -0.035 | 29.165
-0.5 | 0.215 | 0.00496 | -0.036 | 43.371
0 | 0.286 | 0.00505 | -0.037 | 56.731
0.5 | 0.358 | 0.00519 | -0.038 | 68.882
1 | 0.429 | 0.00527 | -0.039 | 81.334
1.5 | 0.5 | 0.00545 | -0.04 | 91.862
2 | 0.566 | 0.00537 | -0.041 | 105.458
2.5 | 0.633 | 0.00642 | -0.042 | 98.647
3 | 0.701 | 0.0068 | -0.043 | 103.124
3.5 | 0.768 | 0.00729 | -0.044 | 105.349
4 | 0.835 | 0.00787 | -0.045 | 106.151
4.5 | 0.901 | 0.00851 | -0.046 | 105.911
5 | 0.965 | 0.00921 | -0.047 | 104.69
5.5 | 1.026 | 0.01012 | -0.048 | 101.326
6 | 1.084 | 0.01105 | -0.048 | 98.145
6.5 | 1.14 | 0.01247 | -0.049 | 91.347
7 | 1.189 | 0.0149 | -0.05 | 79.784
7.5 | 1.232 | 0.01593 | -0.051 | 77.355
8 | 1.266 | 0.01702 | -0.052 | 74.384
8.5 | 1.286 | 0.01832 | -0.053 | 70.187
9 | 1.282 | 0.01992 | -0.054 | 64.36
9.5 | 1.231 | 0.02193 | -0.055 | 56.161
10 | 0.909 | 0.02448 | -0.055 | 37.115
10.5 | 0.705 | 0.07045 | -0.035 | 10.008
11 | 0.853 | 0.02774 | -0.057 | 30.748
11.5 | 0.88 | 0.03116 | -0.058 | 28.245
12 | 0.796 | 0.08053 | -0.041 | 9.888
12.5 | 0.94 | 0.03445 | -0.059 | 27.283
13 | 0.957 | 0.04231 | -0.059 | 22.621
13.5 | 0.97 | 0.05299 | -0.058 | 18.305
14 | 1.013 | 0.04642 | -0.06 | 21.824
14.5 | 1.042 | 0.0507 | -0.061 | 20.55
15 | 0.951 | 0.10689 | -0.041 | 8.896
15.5 | 1.097 | 0.0556 | -0.062 | 19.727
16 | 1.122 | 0.06146 | -0.063 | 18.258
16.5 | 1.04 | 0.11819 | -0.046 | 8.802
17 | 1.174 | 0.06746 | -0.064 | 17.409
17.5 | 1.199 | 0.07417 | -0.064 | 16.16
18 | 1.136 | 0.12208 | -0.052 | 9.304
18.5 | 1.26 | 0.07378 | -0.066 | 17.07
19 | 1.287 | 0.0791 | -0.067 | 16.266
19.5 | 1.277 | 0.10591 | -0.064 | 12.06
20 | 1.24 | 0.15765 | -0.055 | 7.868

## 104. Re 8M Mach 0.50 (2)
BIGFOIL.COM POLAR EXPORT
NACA65-417 a=0.0
NACA65-417 a=0.0 |  |  |  | Cl Max: | 1.3349 | at alpha= | 13 | deg
XFOIL ncrit=9 |  |  |  | L/D Max: | 167.336 | at alpha= | 3.5 | deg
Re: | 8000000 |  |  | Cd Min: | 0.1561 | at alpha= | 18 | deg
Mach: | 0.5 |  |  | Cl=0 at alpha= | -2.2572 | deg
|  |  |  | @ Cl=0.1, Cd= | 0.0060627
|  |  |  | @ Cl=0.4, Cd= | 0.0040491
|  |  |  | @ Cl=0.6, Cd= | 0.0042572
alpha (deg) | Cl | Cd | Cm | Cl/Cd
-14.5 | -0.5001 | 0.12666 | -0.0413 | -3.9484
-14 | -0.5127 | 0.11387 | -0.0496 | -4.5025
-13.5 | -0.5376 | 0.09966 | -0.0593 | -5.3943
-13 | -0.5728 | 0.08433 | -0.0704 | -6.7924
-12.5 | -0.6109 | 0.06673 | -0.0845 | -9.1548
-12 | -0.6388 | 0.05541 | -0.0924 | -11.5286
-11.5 | -0.67 | 0.04619 | -0.0965 | -14.5053
-11 | -0.703 | 0.03834 | -0.0975 | -18.3359
-10.5 | -0.7418 | 0.03112 | -0.0952 | -23.8368
-10 | -0.7726 | 0.02501 | -0.0898 | -30.8916
-9.5 | -0.7964 | 0.01918 | -0.0824 | -41.5224
-9 | -0.7842 | 0.01512 | -0.0752 | -51.8651
-8.5 | -0.7624 | 0.01232 | -0.0675 | -61.8831
-8 | -0.7369 | 0.01072 | -0.0589 | -68.7407
-7 | -0.6282 | 0.00957 | -0.0493 | -65.6426
-6.5 | -0.5685 | 0.00896 | -0.046 | -63.4487
-6 | -0.5053 | 0.00849 | -0.0436 | -59.5171
-5.5 | -0.4424 | 0.00795 | -0.0416 | -55.6478
-5 | -0.376 | 0.00758 | -0.0403 | -49.6042
-4.5 | -0.3086 | 0.00728 | -0.0396 | -42.3901
-4 | -0.2402 | 0.00702 | -0.0393 | -34.2165
-3.5 | -0.1714 | 0.00678 | -0.0393 | -25.2802
-3 | -0.1028 | 0.00657 | -0.0395 | -15.6469
-2.5 | -0.0337 | 0.00642 | -0.04 | -5.2492
-2 | 0.0357 | 0.00624 | -0.0406 | 5.7212
-1.5 | 0.1046 | 0.00605 | -0.0413 | 17.2893
-0.5 | 0.2243 | 0.00417 | -0.0407 | 53.789
0 | 0.2942 | 0.00403 | -0.0418 | 73.0025
0.5 | 0.3656 | 0.00403 | -0.0431 | 90.7196
1 | 0.4375 | 0.00407 | -0.0444 | 107.4939
1.5 | 0.5091 | 0.00413 | -0.0457 | 123.2688
2 | 0.5806 | 0.00423 | -0.0469 | 137.2577
2.5 | 0.6519 | 0.00433 | -0.048 | 150.5543
3 | 0.7221 | 0.00451 | -0.0487 | 160.1109
3.5 | 0.7915 | 0.00473 | -0.0493 | 167.3362
4 | 0.856 | 0.00516 | -0.0489 | 165.8915
4.5 | 0.9076 | 0.00605 | -0.0463 | 150.0165
5 | 0.954 | 0.00689 | -0.0427 | 138.4615
5.5 | 0.9799 | 0.00791 | -0.0355 | 123.8812
6 | 0.9835 | 0.0092 | -0.0249 | 106.9022
6.5 | 0.9966 | 0.01094 | -0.0173 | 91.0969
8 | 1.038 | 0.018 | 0.0012 | 57.6667
8.5 | 1.0682 | 0.02001 | 0.0051 | 53.3833
9 | 1.1013 | 0.02203 | 0.0086 | 49.9909
9.5 | 1.1338 | 0.02422 | 0.0119 | 46.8126
10 | 1.1654 | 0.0266 | 0.0152 | 43.812
10.5 | 1.1965 | 0.02915 | 0.0184 | 41.0463
11 | 1.2271 | 0.03186 | 0.0215 | 38.5154
11.5 | 1.2538 | 0.03486 | 0.0247 | 35.9667
12 | 1.2896 | 0.03863 | 0.0251 | 33.3834
13 | 1.3349 | 0.04898 | 0.0257 | 27.254
13.5 | 1.3288 | 0.05488 | 0.0289 | 24.2128
14 | 1.3099 | 0.06237 | 0.0307 | 21.0021
14.5 | 1.2883 | 0.07092 | 0.0307 | 18.1655
15 | 1.2595 | 0.08099 | 0.0287 | 15.5513
15.5 | 1.2274 | 0.09242 | 0.0246 | 13.2807
16 | 1.1983 | 0.10437 | 0.0191 | 11.4813
16.5 | 1.1706 | 0.117 | 0.0123 | 10.0051
17 | 1.1454 | 0.12996 | 0.0044 | 8.8135
17.5 | 1.1221 | 0.14319 | -0.0041 | 7.8364
18 | 1.1043 | 0.1561 | -0.0127 | 7.0743

## 105. Re 10M Mach 0.00 (1)
BIGFOIL.COM POLAR EXPORT
NACA65-417 a=0.0
NACA65-417 a=0.0 |  |  |  | Cl Max: | 1.486 | at alpha= | 14 | deg
JavaFoil+Calcfoil stall+Eppler ext transition |  |  |  | L/D Max: | 116.109 | at alpha= | 4 | deg
Re: | 10000000 |  |  | Cd Min: | 0.00459 | at alpha= | -1.5 | deg
Mach: | 0 |  |  | Cl=0 at alpha= | -2.0081 | deg
|  |  |  | @ Cl=0.1, Cd= | 0.0045961
|  |  |  | @ Cl=0.4, Cd= | 0.0050807
|  |  |  | @ Cl=0.6, Cd= | 0.0060085
alpha (deg) | Cl | Cd | Cm | Cl/Cd
-17.5 | -0.731 | 0.12556 | -0.001 | -5.825
-17 | -0.746 | 0.12061 | -0.002 | -6.189
-16.5 | -0.761 | 0.1149 | -0.002 | -6.623
-16 | -0.774 | 0.10877 | -0.002 | -7.118
-15.5 | -0.786 | 0.10272 | -0.003 | -7.647
-15 | -0.795 | 0.09592 | -0.003 | -8.288
-14.5 | -0.802 | 0.08964 | -0.004 | -8.951
-14 | -0.807 | 0.08326 | -0.005 | -9.698
-13.5 | -0.813 | 0.07471 | -0.005 | -10.884
-13 | -0.899 | 0.0282 | -0.008 | -31.881
-12.5 | -0.932 | 0.01672 | -0.009 | -55.74
-12 | -0.932 | 0.01406 | -0.01 | -66.293
-11.5 | -0.921 | 0.0128 | -0.011 | -71.933
-11 | -0.905 | 0.01173 | -0.012 | -77.152
-10.5 | -0.88 | 0.01121 | -0.013 | -78.547
-10 | -0.852 | 0.01064 | -0.014 | -80.083
-9.5 | -0.819 | 0.01015 | -0.015 | -80.613
-9 | -0.784 | 0.0097 | -0.016 | -80.859
-8.5 | -0.741 | 0.00889 | -0.016 | -83.402
-8 | -0.695 | 0.00857 | -0.017 | -81.034
-7.5 | -0.644 | 0.00827 | -0.018 | -77.857
-7 | -0.59 | 0.00801 | -0.019 | -73.668
-6.5 | -0.535 | 0.00776 | -0.02 | -69.015
-6 | -0.479 | 0.00757 | -0.021 | -63.216
-5.5 | -0.421 | 0.00731 | -0.022 | -57.599
-5 | -0.363 | 0.00712 | -0.023 | -50.975
-4.5 | -0.303 | 0.00699 | -0.024 | -43.432
-4 | -0.243 | 0.00682 | -0.024 | -35.673
-3.5 | -0.183 | 0.00665 | -0.025 | -27.498
-3 | -0.122 | 0.00658 | -0.026 | -18.518
-2.5 | -0.061 | 0.0065 | -0.027 | -9.329
-2 | 0.001 | 0.00639 | -0.028 | 0.136
-1.5 | 0.063 | 0.00459 | -0.029 | 13.624
-1 | 0.124 | 0.0046 | -0.03 | 27.039
-0.5 | 0.186 | 0.00467 | -0.031 | 39.836
0 | 0.248 | 0.00474 | -0.032 | 52.375
0.5 | 0.31 | 0.00479 | -0.033 | 64.615
1 | 0.372 | 0.00492 | -0.034 | 75.471
1.5 | 0.433 | 0.00527 | -0.035 | 82.194
2 | 0.493 | 0.00551 | -0.036 | 89.489
2.5 | 0.554 | 0.00582 | -0.037 | 95.242
3 | 0.615 | 0.00607 | -0.038 | 101.376
3.5 | 0.676 | 0.00648 | -0.038 | 104.433
4 | 0.735 | 0.00633 | -0.039 | 116.109
4.5 | 0.794 | 0.007 | -0.04 | 113.364
5 | 0.851 | 0.00741 | -0.041 | 114.891
5.5 | 0.907 | 0.00791 | -0.042 | 114.701
6 | 0.962 | 0.00839 | -0.043 | 114.7
6.5 | 1.017 | 0.00895 | -0.044 | 113.53
7 | 1.068 | 0.00979 | -0.044 | 109.142
7.5 | 1.117 | 0.0111 | -0.045 | 100.665
8 | 1.166 | 0.01172 | -0.046 | 99.433
8.5 | 1.212 | 0.01228 | -0.047 | 98.758
9 | 1.257 | 0.01287 | -0.048 | 97.659
9.5 | 1.298 | 0.01349 | -0.048 | 96.205
10 | 1.337 | 0.0142 | -0.049 | 94.16
10.5 | 1.372 | 0.01492 | -0.05 | 91.964
11 | 1.404 | 0.01577 | -0.051 | 89.06
11.5 | 1.429 | 0.01665 | -0.052 | 85.849
12 | 1.45 | 0.01769 | -0.052 | 81.978
12.5 | 1.466 | 0.01871 | -0.053 | 78.361
13 | 1.478 | 0.01974 | -0.054 | 74.864
13.5 | 1.485 | 0.02081 | -0.055 | 71.356
14 | 1.486 | 0.02222 | -0.055 | 66.866
14.5 | 1.478 | 0.02369 | -0.056 | 62.379
15 | 1.465 | 0.02541 | -0.057 | 57.678
15.5 | 1.448 | 0.027 | -0.057 | 53.635
16 | 1.426 | 0.029 | -0.058 | 49.18
16.5 | 1.4 | 0.03085 | -0.058 | 45.392
17 | 1.37 | 0.0334 | -0.059 | 41.022
17.5 | 1.336 | 0.03648 | -0.06 | 36.633
18 | 1.299 | 0.04008 | -0.06 | 32.42
18.5 | 1.262 | 0.04332 | -0.06 | 29.118
19 | 1.22 | 0.04795 | -0.061 | 25.453

## 106. Re 10M Mach 0.00 (2)
BIGFOIL.COM POLAR EXPORT
NACA65-417 a=0.0
NACA65-417 a=0.0 |  |  |  | Cl Max: | 1.6514 | at alpha= | 19 | deg
XFOIL ncrit=9 |  |  |  | L/D Max: | 146.107 | at alpha= | 3.5 | deg
Re: | 10000000 |  |  | Cd Min: | 0.05712 | at alpha= | 20 | deg
Mach: | 0 |  |  | Cl=0 at alpha= | -2.1578 | deg
|  |  |  | @ Cl=0.1, Cd= | 0.0053629
|  |  |  | @ Cl=0.4, Cd= | 0.0037492
|  |  |  | @ Cl=0.6, Cd= | 0.0041771
alpha (deg) | Cl | Cd | Cm | Cl/Cd
-20 | -1.4768 | 0.03534 | -0.0675 | -41.7883
-19.5 | -1.4612 | 0.03258 | -0.067 | -44.8496
-19 | -1.4517 | 0.02955 | -0.0654 | -49.1269
-18.5 | -1.4371 | 0.02703 | -0.0638 | -53.1669
-18 | -1.4197 | 0.02482 | -0.0619 | -57.1998
-17.5 | -1.402 | 0.02272 | -0.0596 | -61.7077
-17 | -1.3784 | 0.02109 | -0.0574 | -65.358
-16.5 | -1.3571 | 0.01938 | -0.0547 | -70.0258
-16 | -1.3289 | 0.01816 | -0.0524 | -73.1773
-15.5 | -1.303 | 0.01685 | -0.0496 | -77.3294
-15 | -1.275 | 0.01571 | -0.0467 | -81.1585
-14.5 | -1.2413 | 0.01497 | -0.0443 | -82.9192
-14 | -1.2125 | 0.01399 | -0.0409 | -86.669
-13.5 | -1.1816 | 0.01325 | -0.0375 | -89.1774
-13 | -1.1515 | 0.01265 | -0.0335 | -91.0277
-12.5 | -1.1119 | 0.01212 | -0.0312 | -91.7409
-12 | -1.0677 | 0.01158 | -0.0298 | -92.2021
-11.5 | -1.0238 | 0.01093 | -0.0283 | -93.6688
-11 | -0.9768 | 0.0104 | -0.0272 | -93.9231
-10.5 | -0.9346 | 0.0095 | -0.0254 | -98.3789
-10 | -0.8844 | 0.00904 | -0.0249 | -97.8319
-9.5 | -0.8314 | 0.00875 | -0.0248 | -95.0171
-9 | -0.7778 | 0.00844 | -0.0248 | -92.1564
-8.5 | -0.7239 | 0.00814 | -0.0248 | -88.9312
-8 | -0.6691 | 0.00787 | -0.025 | -85.0191
-7.5 | -0.6136 | 0.00762 | -0.0254 | -80.5249
-7 | -0.5575 | 0.00741 | -0.0258 | -75.2362
-6.5 | -0.501 | 0.00721 | -0.0263 | -69.4868
-6 | -0.4445 | 0.00697 | -0.0267 | -63.7733
-5.5 | -0.3877 | 0.00677 | -0.0273 | -57.2674
-5 | -0.3304 | 0.00659 | -0.0279 | -50.1366
-4.5 | -0.2725 | 0.00642 | -0.0286 | -42.4455
-4 | -0.2147 | 0.00626 | -0.0293 | -34.2971
-3.5 | -0.1568 | 0.00611 | -0.0301 | -25.6628
-3 | -0.0983 | 0.00596 | -0.0309 | -16.4933
-2.5 | -0.0399 | 0.00584 | -0.0318 | -6.8322
-2 | 0.0184 | 0.00572 | -0.0326 | 3.2168
-1.5 | 0.0764 | 0.0055 | -0.0335 | 13.8909
-1 | 0.1332 | 0.00517 | -0.0341 | 25.764
-0.5 | 0.1893 | 0.00469 | -0.0348 | 40.3625
0 | 0.2424 | 0.00379 | -0.0351 | 63.9578
0.5 | 0.3013 | 0.00369 | -0.0362 | 81.6531
1 | 0.3609 | 0.00371 | -0.0373 | 97.2776
1.5 | 0.4207 | 0.00377 | -0.0384 | 111.5915
2 | 0.48 | 0.00385 | -0.0395 | 124.6753
2.5 | 0.5389 | 0.00397 | -0.0406 | 135.7431
3 | 0.5969 | 0.00416 | -0.0415 | 143.4856
3.5 | 0.6531 | 0.00447 | -0.0422 | 146.1074
4 | 0.7069 | 0.00497 | -0.0424 | 142.2334
4.5 | 0.7577 | 0.0056 | -0.0423 | 135.3036
5 | 0.8058 | 0.00635 | -0.0416 | 126.8976
5.5 | 0.8559 | 0.00686 | -0.0413 | 124.7668
6 | 0.9049 | 0.00739 | -0.0407 | 122.4493
6.5 | 0.9515 | 0.00795 | -0.0397 | 119.6855
7 | 0.9945 | 0.0086 | -0.0382 | 115.6395
7.5 | 1.0355 | 0.0092 | -0.0362 | 112.5543
8 | 1.0747 | 0.00973 | -0.0339 | 110.4522
8.5 | 1.1006 | 0.01021 | -0.0289 | 107.7963
9 | 1.13 | 0.01083 | -0.0251 | 104.3398
9.5 | 1.1604 | 0.01155 | -0.0218 | 100.4675
10 | 1.1926 | 0.01231 | -0.019 | 96.8806
10.5 | 1.2226 | 0.01322 | -0.0161 | 92.4811
11 | 1.2548 | 0.01412 | -0.0138 | 88.8669
11.5 | 1.285 | 0.01515 | -0.0113 | 84.8185
12 | 1.3116 | 0.01638 | -0.0086 | 80.0733
12.5 | 1.3374 | 0.0176 | -0.0058 | 75.9886
13 | 1.3868 | 0.01884 | -0.008 | 73.6093
13.5 | 1.417 | 0.02047 | -0.0069 | 69.2233
14 | 1.4494 | 0.02231 | -0.0065 | 64.9664
14.5 | 1.4826 | 0.02416 | -0.0065 | 61.3659
15 | 1.5116 | 0.02615 | -0.0059 | 57.805
15.5 | 1.538 | 0.02836 | -0.0052 | 54.2313
16 | 1.5592 | 0.03088 | -0.0041 | 50.4922
16.5 | 1.5797 | 0.03356 | -0.0031 | 47.0709
17 | 1.599 | 0.03631 | -0.0022 | 44.0375
17.5 | 1.6176 | 0.03915 | -0.0013 | 41.318
18 | 1.634 | 0.0422 | -0.0004 | 38.7204
18.5 | 1.6448 | 0.04559 | 0.0009 | 36.0781
19 | 1.6514 | 0.04932 | 0.0023 | 33.4834
19.5 | 1.6476 | 0.05291 | 0.0057 | 31.1397
20 | 1.6514 | 0.05712 | 0.0066 | 28.9111

## 107. Re 10M Mach 0.10 (1)
BIGFOIL.COM POLAR EXPORT
NACA65-417 a=0.0
NACA65-417 a=0.0 |  |  |  | Cl Max: | 1.476 | at alpha= | 13.5 | deg
JavaFoil+Calcfoil stall+Eppler ext transition |  |  |  | L/D Max: | 115.604 | at alpha= | 4 | deg
Re: | 10000000 |  |  | Cd Min: | 0.00461 | at alpha= | -1 | deg
Mach: | 0.1 |  |  | Cl=0 at alpha= | -2.0081 | deg
|  |  |  | @ Cl=0.1, Cd= | 0.0046181
|  |  |  | @ Cl=0.4, Cd= | 0.0050881
|  |  |  | @ Cl=0.6, Cd= | 0.0060538
alpha (deg) | Cl | Cd | Cm | Cl/Cd
-17 | -0.708 | 0.12207 | -0.002 | -5.799
-16.5 | -0.725 | 0.11665 | -0.002 | -6.219
-16 | -0.742 | 0.11055 | -0.002 | -6.711
-15.5 | -0.757 | 0.10473 | -0.003 | -7.223
-15 | -0.769 | 0.09801 | -0.003 | -7.847
-14.5 | -0.779 | 0.09188 | -0.004 | -8.482
-14 | -0.787 | 0.08575 | -0.004 | -9.179
-13.5 | -0.793 | 0.07886 | -0.005 | -10.054
-13 | -0.799 | 0.07 | -0.006 | -11.417
-12.5 | -0.903 | 0.02081 | -0.009 | -43.384
-12 | -0.918 | 0.01501 | -0.01 | -61.149
-11.5 | -0.913 | 0.01316 | -0.011 | -69.33
-11 | -0.9 | 0.01192 | -0.012 | -75.448
-10.5 | -0.877 | 0.01137 | -0.013 | -77.129
-10 | -0.85 | 0.01075 | -0.014 | -79.05
-9.5 | -0.818 | 0.01027 | -0.015 | -79.719
-9 | -0.783 | 0.0093 | -0.016 | -84.205
-8.5 | -0.743 | 0.00892 | -0.016 | -83.239
-8 | -0.697 | 0.00857 | -0.017 | -81.243
-7.5 | -0.646 | 0.00836 | -0.018 | -77.307
-7 | -0.593 | 0.0081 | -0.019 | -73.202
-6.5 | -0.537 | 0.00783 | -0.02 | -68.597
-6 | -0.481 | 0.00757 | -0.021 | -63.538
-5.5 | -0.423 | 0.00737 | -0.022 | -57.453
-5 | -0.364 | 0.00715 | -0.023 | -50.936
-4.5 | -0.305 | 0.00697 | -0.024 | -43.737
-4 | -0.245 | 0.00689 | -0.025 | -35.52
-3.5 | -0.184 | 0.00673 | -0.025 | -27.288
-3 | -0.123 | 0.00656 | -0.026 | -18.662
-2.5 | -0.061 | 0.00652 | -0.027 | -9.35
-2 | 0.001 | 0.00638 | -0.028 | 0.137
-1.5 | 0.063 | 0.00463 | -0.029 | 13.569
-1 | 0.125 | 0.00461 | -0.03 | 27.149
-0.5 | 0.187 | 0.00465 | -0.031 | 40.241
0 | 0.249 | 0.00472 | -0.032 | 52.823
0.5 | 0.311 | 0.00478 | -0.033 | 65.164
1 | 0.373 | 0.00494 | -0.034 | 75.552
1.5 | 0.435 | 0.00528 | -0.035 | 82.497
2 | 0.496 | 0.00556 | -0.036 | 89.182
2.5 | 0.557 | 0.0058 | -0.037 | 95.977
3 | 0.618 | 0.00616 | -0.038 | 100.479
3.5 | 0.68 | 0.00647 | -0.039 | 105.142
4 | 0.739 | 0.00639 | -0.039 | 115.604
4.5 | 0.797 | 0.00707 | -0.04 | 112.822
5 | 0.855 | 0.00746 | -0.041 | 114.525
5.5 | 0.911 | 0.00795 | -0.042 | 114.62
6 | 0.966 | 0.00847 | -0.043 | 114.097
6.5 | 1.021 | 0.00904 | -0.044 | 112.972
7 | 1.071 | 0.01067 | -0.044 | 100.33
7.5 | 1.122 | 0.01121 | -0.045 | 100.033
8 | 1.17 | 0.01185 | -0.046 | 98.736
8.5 | 1.217 | 0.01242 | -0.047 | 97.986
9 | 1.26 | 0.01303 | -0.048 | 96.759
9.5 | 1.302 | 0.01366 | -0.049 | 95.285
10 | 1.34 | 0.01438 | -0.049 | 93.141
10.5 | 1.375 | 0.01511 | -0.05 | 90.96
11 | 1.405 | 0.01599 | -0.051 | 87.912
11.5 | 1.429 | 0.01696 | -0.052 | 84.279
12 | 1.448 | 0.01797 | -0.052 | 80.601
12.5 | 1.462 | 0.01904 | -0.053 | 76.805
13 | 1.472 | 0.02009 | -0.054 | 73.26
13.5 | 1.476 | 0.02141 | -0.055 | 68.926
14 | 1.474 | 0.02267 | -0.055 | 65.001
14.5 | 1.462 | 0.02445 | -0.056 | 59.804
15 | 1.446 | 0.026 | -0.057 | 55.593
15.5 | 1.424 | 0.02767 | -0.057 | 51.462
16 | 1.397 | 0.02973 | -0.058 | 46.988
16.5 | 1.366 | 0.03211 | -0.059 | 42.534
17 | 1.33 | 0.03496 | -0.059 | 38.045
17.5 | 1.292 | 0.03762 | -0.06 | 34.344
18 | 1.249 | 0.04189 | -0.06 | 29.818
18.5 | 1.206 | 0.04552 | -0.06 | 26.489

## 108. Re 10M Mach 0.10 (2)
BIGFOIL.COM POLAR EXPORT
NACA65-417 a=0.0
NACA65-417 a=0.0 |  |  |  | Cl Max: | 1.6434 | at alpha= | 20 | deg
XFOIL ncrit=9 |  |  |  | L/D Max: | 147.092 | at alpha= | 3.5 | deg
Re: | 10000000 |  |  | Cd Min: | 0.06001 | at alpha= | 20 | deg
Mach: | 0.1 |  |  | Cl=0 at alpha= | -2.161 | deg
|  |  |  | @ Cl=0.1, Cd= | 0.0053782
|  |  |  | @ Cl=0.4, Cd= | 0.0037566
|  |  |  | @ Cl=0.6, Cd= | 0.0041673
alpha (deg) | Cl | Cd | Cm | Cl/Cd
-20 | -1.4556 | 0.03938 | -0.0706 | -36.9629
-19.5 | -1.4422 | 0.03588 | -0.0707 | -40.1951
-19 | -1.4372 | 0.03223 | -0.0694 | -44.592
-18.5 | -1.4269 | 0.02918 | -0.0678 | -48.8999
-18 | -1.4124 | 0.02658 | -0.0659 | -53.1377
-17.5 | -1.397 | 0.02419 | -0.0636 | -57.7511
-17 | -1.3749 | 0.02232 | -0.0614 | -61.5995
-16.5 | -1.3552 | 0.0204 | -0.0586 | -66.4314
-16 | -1.3281 | 0.01901 | -0.0562 | -69.8632
-15.5 | -1.3028 | 0.01757 | -0.0532 | -74.1491
-15 | -1.2753 | 0.01631 | -0.0502 | -78.1913
-14.5 | -1.2418 | 0.01547 | -0.0477 | -80.2715
-14 | -1.213 | 0.0144 | -0.0443 | -84.2361
-13.5 | -1.1816 | 0.01358 | -0.0409 | -87.0103
-13 | -1.1506 | 0.01287 | -0.037 | -89.4017
-12.5 | -1.1166 | 0.01232 | -0.0334 | -90.6331
-11.5 | -1.0283 | 0.01114 | -0.0301 | -92.307
-11 | -0.9817 | 0.01056 | -0.0287 | -92.964
-10.5 | -0.9341 | 0.00999 | -0.0276 | -93.5035
-10 | -0.89 | 0.00912 | -0.0259 | -97.5877
-9.5 | -0.8368 | 0.00881 | -0.0257 | -94.983
-9 | -0.7826 | 0.00851 | -0.0256 | -91.9624
-8.5 | -0.7284 | 0.0082 | -0.0255 | -88.8293
-8 | -0.6733 | 0.00791 | -0.0256 | -85.1201
-7.5 | -0.6173 | 0.00766 | -0.0259 | -80.5875
-7 | -0.5609 | 0.00744 | -0.0262 | -75.3898
-6.5 | -0.504 | 0.00723 | -0.0267 | -69.7095
-6 | -0.447 | 0.007 | -0.0271 | -63.8571
-5.5 | -0.3899 | 0.00679 | -0.0276 | -57.4227
-5 | -0.3321 | 0.0066 | -0.0282 | -50.3182
-4.5 | -0.2739 | 0.00643 | -0.0289 | -42.5972
-4 | -0.2158 | 0.00627 | -0.0296 | -34.4179
-3.5 | -0.1574 | 0.00612 | -0.0304 | -25.719
-3 | -0.0986 | 0.00597 | -0.0312 | -16.5159
-2.5 | -0.0398 | 0.00585 | -0.032 | -6.8034
-2 | 0.0189 | 0.00573 | -0.0329 | 3.2984
-1.5 | 0.0772 | 0.00551 | -0.0337 | 14.0109
-1 | 0.1343 | 0.00518 | -0.0344 | 25.9266
-0.5 | 0.1907 | 0.00469 | -0.035 | 40.661
0 | 0.244 | 0.00379 | -0.0354 | 64.3799
0.5 | 0.3033 | 0.00369 | -0.0364 | 82.1951
1 | 0.3633 | 0.00372 | -0.0375 | 97.6613
1.5 | 0.4235 | 0.00378 | -0.0387 | 112.037
2 | 0.4832 | 0.00386 | -0.0398 | 125.1813
2.5 | 0.5424 | 0.00397 | -0.0408 | 136.6247
3 | 0.6008 | 0.00417 | -0.0417 | 144.0767
3.5 | 0.6575 | 0.00447 | -0.0424 | 147.0917
4 | 0.7115 | 0.00498 | -0.0427 | 142.8715
4.5 | 0.7625 | 0.00561 | -0.0424 | 135.918
5 | 0.8106 | 0.00637 | -0.0417 | 127.2527
5.5 | 0.8608 | 0.00689 | -0.0413 | 124.9347
6 | 0.9096 | 0.00744 | -0.0406 | 122.2581
7 | 0.9987 | 0.00866 | -0.0378 | 115.3233
7.5 | 1.0383 | 0.00929 | -0.0355 | 111.7653
8 | 1.0728 | 0.0098 | -0.0321 | 109.4694
8.5 | 1.0984 | 0.01037 | -0.0271 | 105.9209
9 | 1.1291 | 0.01102 | -0.0235 | 102.4592
9.5 | 1.1602 | 0.01178 | -0.0203 | 98.489
10 | 1.1922 | 0.01259 | -0.0175 | 94.6942
10.5 | 1.2229 | 0.01354 | -0.0147 | 90.3176
11 | 1.2547 | 0.0145 | -0.0122 | 86.531
11.5 | 1.2843 | 0.01561 | -0.0097 | 82.2742
12 | 1.3112 | 0.0169 | -0.0069 | 77.5858
12.5 | 1.3372 | 0.01813 | -0.0041 | 73.7562
13 | 1.4151 | 0.01964 | -0.0123 | 72.0519
13.5 | 1.4213 | 0.02128 | -0.0062 | 66.7904
14 | 1.4549 | 0.02322 | -0.0061 | 62.6572
14.5 | 1.4859 | 0.02512 | -0.0055 | 59.1521
15 | 1.5135 | 0.02727 | -0.0047 | 55.5006
15.5 | 1.5381 | 0.02964 | -0.0037 | 51.8927
16 | 1.5581 | 0.03235 | -0.0025 | 48.1638
16.5 | 1.578 | 0.03514 | -0.0015 | 44.9061
17 | 1.5976 | 0.03794 | -0.0005 | 42.1086
17.5 | 1.6154 | 0.04092 | 0.0005 | 39.477
18 | 1.6299 | 0.04416 | 0.0016 | 36.909
18.5 | 1.6385 | 0.04779 | 0.003 | 34.2854
19 | 1.6396 | 0.05171 | 0.0052 | 31.7076
19.5 | 1.6375 | 0.05559 | 0.0079 | 29.4567
20 | 1.6434 | 0.06001 | 0.0083 | 27.3854

## 109. Re 10M Mach 0.25 (1)
BIGFOIL.COM POLAR EXPORT
NACA65-417 a=0.0
NACA65-417 a=0.0 |  |  |  | Cl Max: | 1.426 | at alpha= | 12 | deg
JavaFoil+Calcfoil stall+Eppler ext transition |  |  |  | L/D Max: | 117.563 | at alpha= | 3.5 | deg
Re: | 10000000 |  |  | Cd Min: | 0.00465 | at alpha= | -1.5 | deg
Mach: | 0.25 |  |  | Cl=0 at alpha= | -2.0078 | deg
|  |  |  | @ Cl=0.1, Cd= | 0.0046609
|  |  |  | @ Cl=0.4, Cd= | 0.0051192
|  |  |  | @ Cl=0.6, Cd= | 0.0060756
alpha (deg) | Cl | Cd | Cm | Cl/Cd
-15.5 | -0.503 | 0.1148 | -0.003 | -4.381
-15 | -0.548 | 0.10774 | -0.003 | -5.089
-14.5 | -0.589 | 0.10251 | -0.004 | -5.746
-14 | -0.625 | 0.09604 | -0.004 | -6.504
-13.5 | -0.655 | 0.09002 | -0.004 | -7.276
-13 | -0.68 | 0.08443 | -0.005 | -8.05
-12.5 | -0.698 | 0.0786 | -0.006 | -8.878
-12 | -0.711 | 0.0722 | -0.006 | -9.847
-11.5 | -0.718 | 0.0661 | -0.007 | -10.861
-11 | -0.84 | 0.0154 | -0.012 | -54.577
-10.5 | -0.844 | 0.01275 | -0.013 | -66.21
-10 | -0.832 | 0.01171 | -0.014 | -71.02
-9.5 | -0.81 | 0.01094 | -0.015 | -74.073
-9 | -0.781 | 0.01028 | -0.016 | -75.964
-8.5 | -0.746 | 0.00883 | -0.017 | -84.477
-8 | -0.706 | 0.00939 | -0.018 | -75.2
-7.5 | -0.658 | 0.00858 | -0.019 | -76.66
-7 | -0.604 | 0.00834 | -0.02 | -72.496
-6.5 | -0.549 | 0.00806 | -0.021 | -68.103
-6 | -0.492 | 0.00777 | -0.021 | -63.291
-5.5 | -0.433 | 0.00753 | -0.022 | -57.521
-5 | -0.374 | 0.00731 | -0.023 | -51.109
-4.5 | -0.313 | 0.00711 | -0.024 | -43.974
-4 | -0.251 | 0.00695 | -0.025 | -36.141
-3.5 | -0.189 | 0.00681 | -0.026 | -27.713
-3 | -0.126 | 0.00669 | -0.027 | -18.805
-2.5 | -0.063 | 0.00657 | -0.028 | -9.527
-2 | 0.001 | 0.00652 | -0.029 | 0.138
-1.5 | 0.065 | 0.00465 | -0.03 | 13.879
-1 | 0.129 | 0.00467 | -0.031 | 27.551
-0.5 | 0.192 | 0.00471 | -0.032 | 40.823
0 | 0.256 | 0.00478 | -0.033 | 53.55
0.5 | 0.32 | 0.00484 | -0.034 | 66.063
1 | 0.384 | 0.00501 | -0.035 | 76.627
1.5 | 0.447 | 0.00544 | -0.036 | 82.31
2 | 0.509 | 0.00566 | -0.037 | 89.877
2.5 | 0.572 | 0.00592 | -0.038 | 96.706
3 | 0.635 | 0.00627 | -0.039 | 101.288
3.5 | 0.696 | 0.00592 | -0.04 | 117.563
4 | 0.757 | 0.00689 | -0.04 | 109.815
4.5 | 0.817 | 0.00727 | -0.041 | 112.365
5 | 0.876 | 0.00774 | -0.042 | 113.092
5.5 | 0.933 | 0.00829 | -0.043 | 112.523
6 | 0.989 | 0.00886 | -0.044 | 111.615
6.5 | 1.044 | 0.0095 | -0.045 | 109.933
7 | 1.095 | 0.01122 | -0.046 | 97.559
7.5 | 1.145 | 0.01193 | -0.046 | 96.022
8 | 1.193 | 0.01253 | -0.047 | 95.236
8.5 | 1.239 | 0.01319 | -0.048 | 93.914
9 | 1.28 | 0.01389 | -0.049 | 92.197
9.5 | 1.319 | 0.01466 | -0.05 | 89.936
10 | 1.353 | 0.01545 | -0.051 | 87.542
10.5 | 1.382 | 0.01639 | -0.051 | 84.342
11 | 1.406 | 0.01736 | -0.052 | 80.965
11.5 | 1.419 | 0.01855 | -0.053 | 76.524
12 | 1.426 | 0.01966 | -0.054 | 72.545
12.5 | 1.425 | 0.02108 | -0.054 | 67.581
13 | 1.415 | 0.02257 | -0.055 | 62.709
13.5 | 1.398 | 0.02396 | -0.056 | 58.359
14 | 1.371 | 0.02582 | -0.057 | 53.091
14.5 | 1.328 | 0.02792 | -0.057 | 47.577
15 | 1.275 | 0.0307 | -0.058 | 41.552
15.5 | 1.213 | 0.03428 | -0.058 | 35.382
16 | 1.142 | 0.03827 | -0.059 | 29.841
16.5 | 1.062 | 0.04393 | -0.059 | 24.181
17 | 0.976 | 0.05066 | -0.059 | 19.262

## 110. Re 10M Mach 0.25 (2)
BIGFOIL.COM POLAR EXPORT
NACA65-417 a=0.0
NACA65-417 a=0.0 |  |  |  | Cl Max: | 1.6022 | at alpha= | 20 | deg
XFOIL ncrit=9 |  |  |  | L/D Max: | 152.21 | at alpha= | 3.5 | deg
Re: | 10000000 |  |  | Cd Min: | 0.0816 | at alpha= | -19.5 | deg
Mach: | 0.25 |  |  | Cl=0 at alpha= | -2.1757 | deg
|  |  |  | @ Cl=0.1, Cd= | 0.0054806
|  |  |  | @ Cl=0.4, Cd= | 0.0037687
|  |  |  | @ Cl=0.6, Cd= | 0.0041348
alpha (deg) | Cl | Cd | Cm | Cl/Cd
-19.5 | -1.1519 | 0.0816 | -0.0643 | -14.1164
-19 | -1.2015 | 0.06656 | -0.0743 | -18.0514
-18.5 | -1.25 | 0.0542 | -0.0805 | -23.0627
-18 | -1.2833 | 0.04514 | -0.0831 | -28.4293
-17.5 | -1.2978 | 0.03877 | -0.0832 | -33.4743
-17 | -1.3003 | 0.03399 | -0.082 | -38.2554
-16.5 | -1.3104 | 0.02907 | -0.0795 | -45.0774
-16 | -1.3004 | 0.02587 | -0.0766 | -50.2667
-15.5 | -1.2861 | 0.0231 | -0.0732 | -55.6753
-15 | -1.267 | 0.02077 | -0.0696 | -61.0014
-14.5 | -1.2394 | 0.01908 | -0.0661 | -64.9581
-14 | -1.2135 | 0.01734 | -0.0622 | -69.9827
-13.5 | -1.1834 | 0.01593 | -0.0583 | -74.2875
-13 | -1.1512 | 0.01473 | -0.0543 | -78.1534
-12.5 | -1.1165 | 0.01374 | -0.0504 | -81.2591
-12 | -1.0822 | 0.0129 | -0.0461 | -83.8915
-11.5 | -1.0503 | 0.01217 | -0.041 | -86.3024
-11 | -1.0051 | 0.01155 | -0.0382 | -87.0216
-10.5 | -0.9569 | 0.01092 | -0.036 | -87.6282
-10 | -0.9085 | 0.01024 | -0.0339 | -88.7207
-9.5 | -0.862 | 0.00939 | -0.0316 | -91.7998
-9 | -0.8096 | 0.00884 | -0.0303 | -91.5837
-8.5 | -0.7525 | 0.00854 | -0.0298 | -88.1148
-8 | -0.6958 | 0.00818 | -0.0293 | -85.0611
-7.5 | -0.6379 | 0.00788 | -0.029 | -80.9518
-7 | -0.5794 | 0.00762 | -0.029 | -76.0367
-6.5 | -0.5202 | 0.00738 | -0.0291 | -70.4878
-6 | -0.4607 | 0.00717 | -0.0293 | -64.2538
-5.5 | -0.4017 | 0.00692 | -0.0296 | -58.0491
-5 | -0.3419 | 0.00669 | -0.03 | -51.1061
-4.5 | -0.2817 | 0.00651 | -0.0305 | -43.2719
-4 | -0.2213 | 0.00637 | -0.0311 | -34.741
-3.5 | -0.161 | 0.00618 | -0.0318 | -26.0518
-3 | -0.1001 | 0.00603 | -0.0326 | -16.6003
-2.5 | -0.0395 | 0.0059 | -0.0333 | -6.6949
-2 | 0.0214 | 0.00577 | -0.0342 | 3.7088
-1.5 | 0.0817 | 0.00558 | -0.035 | 14.6416
-1 | 0.1406 | 0.00526 | -0.0357 | 26.73
-0.5 | 0.1983 | 0.00469 | -0.0362 | 42.2814
0 | 0.2531 | 0.0038 | -0.0365 | 66.6053
0.5 | 0.3147 | 0.00371 | -0.0376 | 84.8248
1 | 0.3767 | 0.00375 | -0.0388 | 100.4533
1.5 | 0.4391 | 0.0038 | -0.04 | 115.5526
2 | 0.5009 | 0.0039 | -0.0411 | 128.4359
2.5 | 0.5623 | 0.00401 | -0.0422 | 140.2244
3 | 0.6227 | 0.00421 | -0.0431 | 147.9097
3.5 | 0.6819 | 0.00448 | -0.0438 | 152.2098
4.5 | 0.7892 | 0.00568 | -0.0434 | 138.9437
5 | 0.8369 | 0.0065 | -0.0422 | 128.7538
5.5 | 0.8872 | 0.00707 | -0.0413 | 125.488
6 | 0.9345 | 0.00769 | -0.0398 | 121.5215
6.5 | 0.9783 | 0.00835 | -0.0377 | 117.1617
7 | 1.0172 | 0.00903 | -0.0347 | 112.6467
7.5 | 1.0356 | 0.00977 | -0.0278 | 105.998
8 | 1.0613 | 0.01059 | -0.0228 | 100.2172
8.5 | 1.0931 | 0.01141 | -0.0191 | 95.8019
9 | 1.1263 | 0.0123 | -0.0159 | 91.5691
9.5 | 1.1597 | 0.01327 | -0.0129 | 87.3926
10 | 1.1911 | 0.0144 | -0.0099 | 82.7153
10.5 | 1.2233 | 0.01558 | -0.0072 | 78.5173
11 | 1.2541 | 0.01689 | -0.0044 | 74.251
11.5 | 1.2822 | 0.01838 | -0.0016 | 69.7606
12 | 1.31 | 0.01992 | 0.0013 | 65.7631
12.5 | 1.3409 | 0.02144 | 0.0032 | 62.542
13 | 1.4377 | 0.02401 | -0.0089 | 59.8792
13.5 | 1.4393 | 0.02596 | -0.0017 | 55.443
14 | 1.4682 | 0.02828 | -0.0004 | 51.9165
14.5 | 1.4938 | 0.03081 | 0.0011 | 48.4843
15 | 1.5163 | 0.03366 | 0.0026 | 45.0475
15.5 | 1.5347 | 0.03686 | 0.0043 | 41.6359
16 | 1.5546 | 0.03995 | 0.0058 | 38.9136
16.5 | 1.5718 | 0.04336 | 0.0072 | 36.25
17 | 1.5855 | 0.04698 | 0.0088 | 33.7484
17.5 | 1.5939 | 0.05098 | 0.0106 | 31.2652
18 | 1.5883 | 0.05524 | 0.0141 | 28.7527
18.5 | 1.5911 | 0.05978 | 0.0158 | 26.6159
19 | 1.5983 | 0.06466 | 0.016 | 24.7185
19.5 | 1.6009 | 0.07038 | 0.0156 | 22.7465
20 | 1.6022 | 0.07658 | 0.0145 | 20.9219

## 111. Re 10M Mach 0.50 (1)
BIGFOIL.COM POLAR EXPORT
NACA65-417 a=0.0
NACA65-417 a=0.0 |  |  |  | Cl Max: | 1.288 | at alpha= | 8.5 | deg
JavaFoil+Calcfoil stall+Eppler ext transition |  |  |  | L/D Max: | 105.458 | at alpha= | 4.5 | deg
Re: | 10000000 |  |  | Cd Min: | 0.00485 | at alpha= | -1 | deg
Mach: | 0.5 |  |  | Cl=0 at alpha= | -2.007 | deg
|  |  |  | @ Cl=0.1, Cd= | 0.0060111
|  |  |  | @ Cl=0.4, Cd= | 0.005272
|  |  |  | @ Cl=0.6, Cd= | 0.006315
alpha (deg) | Cl | Cd | Cm | Cl/Cd
-20 | -1.015 | 0.15125 | 0.001 | -6.711
-19.5 | -0.985 | 0.14325 | 0 | -6.875
-19 | -0.957 | 0.13959 | 0 | -6.853
-18.5 | -0.935 | 0.13394 | -0.001 | -6.984
-18 | -0.905 | 0.12941 | -0.001 | -6.995
-17.5 | -0.875 | 0.12508 | -0.001 | -6.997
-17 | -0.845 | 0.12134 | -0.002 | -6.966
-16.5 | -0.818 | 0.11395 | -0.002 | -7.177
-16 | -0.791 | 0.11926 | -0.003 | -6.631
-15.5 | -0.763 | 0.11007 | -0.003 | -6.932
-15 | -0.734 | 0.10436 | -0.004 | -7.035
-14.5 | -0.708 | 0.09608 | -0.004 | -7.366
-14 | -0.682 | 0.08778 | -0.005 | -7.768
-13.5 | -0.659 | 0.07846 | -0.006 | -8.401
-13 | -0.62 | 0.09362 | -0.005 | -6.627
-12.5 | -0.592 | 0.08752 | -0.006 | -6.769
-12 | -0.566 | 0.07853 | -0.007 | -7.205
-11.5 | -0.54 | 0.06955 | -0.008 | -7.77
-11 | -0.584 | 0.02292 | -0.013 | -25.48
-10.5 | -0.573 | 0.01547 | -0.014 | -37.025
-10 | -0.546 | 0.01339 | -0.016 | -40.774
-9.5 | -0.423 | 0.06487 | -0.008 | -6.52
-9 | -0.396 | 0.05713 | -0.009 | -6.925
-8.5 | -0.367 | 0.05618 | -0.009 | -6.533
-8 | -0.481 | 0.05346 | -0.01 | -8.997
-7.5 | -0.525 | 0.04651 | -0.012 | -11.285
-7 | -0.615 | 0.01042 | -0.022 | -59.081
-6.5 | -0.578 | 0.00925 | -0.023 | -62.457
-6 | -0.528 | 0.00832 | -0.024 | -63.545
-5.5 | -0.473 | 0.00851 | -0.025 | -55.581
-5 | -0.411 | 0.0081 | -0.026 | -50.687
-4.5 | -0.346 | 0.00778 | -0.027 | -44.417
-4 | -0.279 | 0.00747 | -0.028 | -37.278
-3.5 | -0.21 | 0.00731 | -0.029 | -28.733
-3 | -0.14 | 0.00711 | -0.03 | -19.725
-2.5 | -0.07 | 0.00692 | -0.031 | -10.091
-2 | 0.001 | 0.00689 | -0.032 | 0.146
-1.5 | 0.072 | 0.00675 | -0.034 | 10.682
-1 | 0.144 | 0.00485 | -0.035 | 29.62
-0.5 | 0.215 | 0.00489 | -0.036 | 43.99
0 | 0.286 | 0.00499 | -0.037 | 57.42
0.5 | 0.358 | 0.00513 | -0.038 | 69.668
1 | 0.429 | 0.00537 | -0.039 | 79.9
1.5 | 0.5 | 0.00595 | -0.04 | 84.047
2 | 0.565 | 0.00614 | -0.041 | 92.053
2.5 | 0.633 | 0.00648 | -0.042 | 97.674
3 | 0.701 | 0.00691 | -0.043 | 101.431
3.5 | 0.768 | 0.00742 | -0.044 | 103.566
4 | 0.835 | 0.00796 | -0.045 | 104.906
4.5 | 0.901 | 0.00855 | -0.046 | 105.458
5 | 0.965 | 0.00927 | -0.047 | 104.085
5.5 | 1.026 | 0.01006 | -0.048 | 102.008
6 | 1.085 | 0.01093 | -0.049 | 99.323
6.5 | 1.139 | 0.01327 | -0.049 | 85.835
7 | 1.191 | 0.01435 | -0.05 | 82.974
7.5 | 1.234 | 0.0153 | -0.051 | 80.637
8 | 1.268 | 0.01639 | -0.052 | 77.372
8.5 | 1.288 | 0.0176 | -0.053 | 73.191
9 | 1.284 | 0.01921 | -0.054 | 66.845
9.5 | 1.233 | 0.02116 | -0.055 | 58.293
10 | 0.91 | 0.02354 | -0.055 | 38.666
10.5 | 0.814 | 0.0291 | -0.055 | 27.977
11 | 0.854 | 0.02664 | -0.057 | 32.068
11.5 | 0.882 | 0.02988 | -0.058 | 29.52
12 | 0.881 | 0.04378 | -0.056 | 20.115
12.5 | 0.942 | 0.033 | -0.059 | 28.539
13 | 0.963 | 0.03944 | -0.06 | 24.409
13.5 | 0.98 | 0.04783 | -0.059 | 20.48

## 112. Re 10M Mach 0.50 (2)
BIGFOIL.COM POLAR EXPORT
NACA65-417 a=0.0
NACA65-417 a=0.0 |  |  |  | Cl Max: | 1.3432 | at alpha= | 12.5 | deg
XFOIL ncrit=9 |  |  |  | L/D Max: | 167.436 | at alpha= | 3.5 | deg
Re: | 10000000 |  |  | Cd Min: | 0.14098 | at alpha= | 17.5 | deg
Mach: | 0.5 |  |  | Cl=0 at alpha= | -2.2475 | deg
|  |  |  | @ Cl=0.1, Cd= | 0.0058769
|  |  |  | @ Cl=0.4, Cd= | 0.0038987
|  |  |  | @ Cl=0.6, Cd= | 0.004106
alpha (deg) | Cl | Cd | Cm | Cl/Cd
-14 | -0.5156 | 0.11319 | -0.0502 | -4.5552
-13.5 | -0.5483 | 0.09774 | -0.061 | -5.6098
-13 | -0.5899 | 0.08129 | -0.0732 | -7.2567
-12.5 | -0.6276 | 0.06425 | -0.0869 | -9.7681
-12 | -0.6567 | 0.05339 | -0.0941 | -12.3001
-11.5 | -0.6877 | 0.04449 | -0.0977 | -15.4574
-11 | -0.7206 | 0.03692 | -0.098 | -19.5179
-10.5 | -0.7603 | 0.02981 | -0.0952 | -25.5049
-10 | -0.7944 | 0.02367 | -0.0892 | -33.5615
-9 | -0.8211 | 0.01312 | -0.0725 | -62.5838
-8 | -0.7632 | 0.01016 | -0.0554 | -75.1181
-7.5 | -0.7083 | 0.0094 | -0.0504 | -75.3511
-7 | -0.6433 | 0.00896 | -0.0472 | -71.7969
-6.5 | -0.58 | 0.00846 | -0.0444 | -68.5579
-6 | -0.5145 | 0.00801 | -0.0423 | -64.2322
-5.5 | -0.4477 | 0.00762 | -0.0408 | -58.7533
-5 | -0.3809 | 0.00727 | -0.0396 | -52.3934
-4.5 | -0.3126 | 0.00696 | -0.039 | -44.9138
-4 | -0.2435 | 0.00672 | -0.0388 | -36.2351
-3.5 | -0.1741 | 0.00652 | -0.0389 | -26.7025
-3 | -0.1049 | 0.00633 | -0.0392 | -16.5719
-2.5 | -0.0351 | 0.00615 | -0.0397 | -5.7073
-2 | 0.0344 | 0.006 | -0.0404 | 5.7333
-1.5 | 0.1037 | 0.00587 | -0.0412 | 17.6661
-1 | 0.1713 | 0.00555 | -0.0418 | 30.8649
-0.5 | 0.2276 | 0.00428 | -0.0411 | 53.1776
0 | 0.2951 | 0.00389 | -0.0419 | 75.8612
0.5 | 0.3666 | 0.00388 | -0.0432 | 94.4845
1 | 0.4382 | 0.00392 | -0.0446 | 111.7857
1.5 | 0.51 | 0.00399 | -0.0459 | 127.8195
2 | 0.5817 | 0.00407 | -0.0471 | 142.9238
2.5 | 0.6528 | 0.00421 | -0.0481 | 155.0594
3 | 0.7224 | 0.00442 | -0.0489 | 163.4389
3.5 | 0.7903 | 0.00472 | -0.0492 | 167.4364
4 | 0.8518 | 0.00529 | -0.0483 | 161.0208
4.5 | 0.9045 | 0.00609 | -0.0459 | 148.5222
5.5 | 0.9733 | 0.0079 | -0.0344 | 123.2025
6 | 0.9805 | 0.0092 | -0.0245 | 106.5761
6.5 | 0.9988 | 0.01077 | -0.0175 | 92.7391
7 | 1.0138 | 0.0128 | -0.0108 | 79.2031
7.5 | 1.0271 | 0.01518 | -0.0045 | 67.6614
8 | 1.0522 | 0.01725 | 0.0002 | 60.9971
8.5 | 1.085 | 0.01913 | 0.0039 | 56.7172
9 | 1.1182 | 0.0211 | 0.0075 | 52.9953
9.5 | 1.1528 | 0.02314 | 0.0109 | 49.8185
10 | 1.1849 | 0.02545 | 0.0143 | 46.558
10.5 | 1.2185 | 0.02783 | 0.0175 | 43.7837
11 | 1.2491 | 0.03053 | 0.0207 | 40.9139
11.5 | 1.2778 | 0.03345 | 0.0239 | 38.2003
12 | 1.303 | 0.03669 | 0.0273 | 35.5138
12.5 | 1.3432 | 0.04124 | 0.0258 | 32.5703
14 | 1.338 | 0.06071 | 0.0302 | 22.0392
14.5 | 1.3062 | 0.06939 | 0.0313 | 18.824
15 | 1.2756 | 0.07934 | 0.0297 | 16.0776
15.5 | 1.2441 | 0.09044 | 0.0261 | 13.7561
16 | 1.2148 | 0.10228 | 0.0208 | 11.8772
16.5 | 1.1871 | 0.11482 | 0.0141 | 10.3388
17 | 1.1618 | 0.12764 | 0.0065 | 9.1022
17.5 | 1.1373 | 0.14098 | -0.0021 | 8.0671

## 113. Re 12M Mach 0.00 (1)
BIGFOIL.COM POLAR EXPORT
NACA65-417 a=0.0
NACA65-417 a=0.0 |  |  |  | Cl Max: | 1.488 | at alpha= | 14 | deg
JavaFoil+Calcfoil stall+Eppler ext transition |  |  |  | L/D Max: | 115.696 | at alpha= | 6 | deg
Re: | 12000000 |  |  | Cd Min: | 0.00458 | at alpha= | -1.5 | deg
Mach: | 0 |  |  | Cl=0 at alpha= | -2.0081 | deg
|  |  |  | @ Cl=0.1, Cd= | 0.0045982
|  |  |  | @ Cl=0.4, Cd= | 0.0052872
|  |  |  | @ Cl=0.6, Cd= | 0.0060836
alpha (deg) | Cl | Cd | Cm | Cl/Cd
-17.5 | -0.732 | 0.12409 | -0.001 | -5.9
-17 | -0.748 | 0.11775 | -0.002 | -6.352
-16.5 | -0.762 | 0.11385 | -0.002 | -6.691
-16 | -0.775 | 0.10775 | -0.002 | -7.192
-15.5 | -0.786 | 0.10138 | -0.003 | -7.757
-15 | -0.798 | 0.09304 | -0.004 | -8.573
-14.5 | -0.804 | 0.08796 | -0.004 | -9.138
-14 | -0.811 | 0.08056 | -0.005 | -10.061
-13.5 | -0.822 | 0.06864 | -0.006 | -11.972
-13 | -0.924 | 0.02073 | -0.008 | -44.559
-12.5 | -0.938 | 0.01538 | -0.009 | -60.963
-12 | -0.935 | 0.0134 | -0.01 | -69.76
-11.5 | -0.923 | 0.01229 | -0.011 | -75.118
-11 | -0.906 | 0.01132 | -0.012 | -80.026
-10.5 | -0.882 | 0.01083 | -0.013 | -81.402
-10 | -0.853 | 0.0103 | -0.014 | -82.861
-9.5 | -0.82 | 0.00886 | -0.015 | -92.555
-9 | -0.784 | 0.00941 | -0.016 | -83.337
-8.5 | -0.741 | 0.00862 | -0.016 | -85.973
-8 | -0.695 | 0.00833 | -0.017 | -83.35
-7.5 | -0.644 | 0.00808 | -0.018 | -79.767
-7 | -0.59 | 0.00781 | -0.019 | -75.57
-6.5 | -0.535 | 0.00757 | -0.02 | -70.668
-6 | -0.479 | 0.00733 | -0.021 | -65.349
-5.5 | -0.421 | 0.00718 | -0.022 | -58.672
-5 | -0.363 | 0.00698 | -0.023 | -52
-4.5 | -0.303 | 0.00679 | -0.024 | -44.662
-4 | -0.243 | 0.00668 | -0.024 | -36.43
-3.5 | -0.183 | 0.00654 | -0.025 | -27.953
-3 | -0.122 | 0.00646 | -0.026 | -18.859
-2.5 | -0.061 | 0.00635 | -0.027 | -9.551
-2 | 0.001 | 0.00627 | -0.028 | 0.139
-1.5 | 0.063 | 0.00458 | -0.029 | 13.658
-1 | 0.124 | 0.00461 | -0.03 | 26.992
-0.5 | 0.186 | 0.00465 | -0.031 | 40.057
0 | 0.248 | 0.00468 | -0.032 | 52.997
0.5 | 0.31 | 0.0049 | -0.033 | 63.263
1 | 0.372 | 0.0052 | -0.034 | 71.396
1.5 | 0.433 | 0.00539 | -0.035 | 80.404
2 | 0.493 | 0.00557 | -0.036 | 88.595
2.5 | 0.554 | 0.00588 | -0.037 | 94.322
3 | 0.615 | 0.00615 | -0.038 | 100.095
3.5 | 0.676 | 0.00654 | -0.038 | 103.366
4 | 0.736 | 0.0064 | -0.039 | 114.971
4.5 | 0.794 | 0.00703 | -0.04 | 112.892
5 | 0.851 | 0.00745 | -0.041 | 114.317
5.5 | 0.908 | 0.00788 | -0.042 | 115.232
6 | 0.963 | 0.00832 | -0.043 | 115.696
6.5 | 1.017 | 0.00906 | -0.044 | 112.209
7 | 1.068 | 0.01027 | -0.044 | 104.024
7.5 | 1.119 | 0.01086 | -0.045 | 103.04
8 | 1.167 | 0.01136 | -0.046 | 102.708
8.5 | 1.214 | 0.01192 | -0.047 | 101.861
9 | 1.258 | 0.01247 | -0.048 | 100.909
9.5 | 1.3 | 0.01307 | -0.048 | 99.468
10 | 1.338 | 0.01372 | -0.049 | 97.52
10.5 | 1.374 | 0.01447 | -0.05 | 94.962
11 | 1.406 | 0.0153 | -0.051 | 91.885
11.5 | 1.431 | 0.01613 | -0.052 | 88.718
12 | 1.452 | 0.01714 | -0.052 | 84.699
12.5 | 1.468 | 0.01805 | -0.053 | 81.336
13 | 1.48 | 0.01901 | -0.054 | 77.833
13.5 | 1.487 | 0.02025 | -0.055 | 73.413
14 | 1.488 | 0.02143 | -0.055 | 69.435
14.5 | 1.48 | 0.02303 | -0.056 | 64.249
15 | 1.468 | 0.02446 | -0.057 | 60.005
15.5 | 1.45 | 0.02619 | -0.057 | 55.356
16 | 1.428 | 0.02799 | -0.058 | 51.012
16.5 | 1.402 | 0.03 | -0.059 | 46.728
17 | 1.372 | 0.03222 | -0.059 | 42.594
17.5 | 1.339 | 0.03503 | -0.06 | 38.211
18 | 1.302 | 0.03851 | -0.06 | 33.804
18.5 | 1.263 | 0.0423 | -0.06 | 29.85
19 | 1.223 | 0.04591 | -0.061 | 26.646

## 114. Re 12M Mach 0.00 (2)
BIGFOIL.COM POLAR EXPORT
NACA65-417 a=0.0
NACA65-417 a=0.0 |  |  |  | Cl Max: | 1.696 | at alpha= | 20 | deg
XFOIL ncrit=9 |  |  |  | L/D Max: | 142.974 | at alpha= | 3 | deg
Re: | 12000000 |  |  | Cd Min: | 0.05529 | at alpha= | 20 | deg
Mach: | 0 |  |  | Cl=0 at alpha= | -2.1525 | deg
|  |  |  | @ Cl=0.1, Cd= | 0.0052892
|  |  |  | @ Cl=0.4, Cd= | 0.0036722
|  |  |  | @ Cl=0.6, Cd= | 0.0042027
alpha (deg) | Cl | Cd | Cm | Cl/Cd
-20 | -1.491 | 0.03416 | -0.0675 | -43.6475
-19.5 | -1.477 | 0.03141 | -0.0664 | -47.0232
-19 | -1.467 | 0.02846 | -0.0648 | -51.546
-18.5 | -1.452 | 0.02602 | -0.063 | -55.8032
-18 | -1.4341 | 0.02389 | -0.061 | -60.0293
-17.5 | -1.4155 | 0.0219 | -0.0586 | -64.6347
-17 | -1.3919 | 0.02032 | -0.0564 | -68.499
-16.5 | -1.3691 | 0.01873 | -0.0537 | -73.0966
-16 | -1.341 | 0.01755 | -0.0512 | -76.4103
-15.5 | -1.3145 | 0.01631 | -0.0483 | -80.5947
-15 | -1.2875 | 0.01518 | -0.0452 | -84.8155
-14.5 | -1.2526 | 0.01451 | -0.0428 | -86.3267
-14 | -1.2252 | 0.01354 | -0.0391 | -90.4874
-13.5 | -1.1962 | 0.0128 | -0.0352 | -93.4531
-13 | -1.164 | 0.01224 | -0.0315 | -95.098
-12.5 | -1.1209 | 0.0117 | -0.0299 | -95.8034
-12 | -1.0755 | 0.01119 | -0.0286 | -96.1126
-11.5 | -1.0289 | 0.01067 | -0.0275 | -96.4292
-11 | -0.9814 | 0.01015 | -0.0265 | -96.6897
-10.5 | -0.9325 | 0.00965 | -0.0258 | -96.6321
-10 | -0.8878 | 0.00883 | -0.0244 | -100.5436
-9.5 | -0.8356 | 0.00845 | -0.0241 | -98.8876
-9 | -0.7814 | 0.00818 | -0.0242 | -95.5257
-8.5 | -0.7268 | 0.00791 | -0.0244 | -91.8837
-8 | -0.672 | 0.00762 | -0.0246 | -88.189
-7.5 | -0.6165 | 0.00738 | -0.0249 | -83.5366
-7 | -0.5601 | 0.00716 | -0.0253 | -78.2263
-6 | -0.4464 | 0.00679 | -0.0264 | -65.7437
-5.5 | -0.3893 | 0.00658 | -0.027 | -59.1641
-5 | -0.3319 | 0.00637 | -0.0276 | -52.1036
-4.5 | -0.274 | 0.00623 | -0.0284 | -43.9807
-4 | -0.2159 | 0.00609 | -0.0292 | -35.4516
-3.5 | -0.1577 | 0.00592 | -0.0299 | -26.6385
-3 | -0.0992 | 0.0058 | -0.0308 | -17.1034
-2.5 | -0.0408 | 0.00569 | -0.0317 | -7.1705
-2 | 0.0179 | 0.00556 | -0.0326 | 3.2194
-1.5 | 0.076 | 0.00541 | -0.0334 | 14.0481
-1 | 0.1336 | 0.00512 | -0.0342 | 26.0938
-0.5 | 0.1907 | 0.0048 | -0.0349 | 39.7292
0 | 0.2436 | 0.00385 | -0.0353 | 63.2727
0.5 | 0.3016 | 0.00363 | -0.0362 | 83.0854
1 | 0.3612 | 0.00362 | -0.0373 | 99.779
1.5 | 0.4207 | 0.0037 | -0.0385 | 113.7027
2 | 0.4799 | 0.00381 | -0.0395 | 125.958
2.5 | 0.5384 | 0.00396 | -0.0405 | 135.9596
3 | 0.5962 | 0.00417 | -0.0414 | 142.9736
3.5 | 0.6508 | 0.00464 | -0.0418 | 140.2586
4 | 0.7054 | 0.00504 | -0.0422 | 139.9603
4.5 | 0.7555 | 0.00574 | -0.042 | 131.6202
5 | 0.805 | 0.00636 | -0.0415 | 126.5723
5.5 | 0.8561 | 0.00684 | -0.0413 | 125.1608
6 | 0.9051 | 0.00735 | -0.0408 | 123.1429
6.5 | 0.9528 | 0.00788 | -0.04 | 120.9137
7 | 0.9971 | 0.00846 | -0.0386 | 117.8605
7.5 | 1.0401 | 0.00902 | -0.037 | 115.3104
8 | 1.0823 | 0.00949 | -0.0352 | 114.0464
8.5 | 1.1142 | 0.00991 | -0.0314 | 112.4319
9 | 1.1416 | 0.01048 | -0.027 | 108.9313
9.5 | 1.1738 | 0.01109 | -0.0238 | 105.8431
10 | 1.2041 | 0.01187 | -0.0206 | 101.4406
10.5 | 1.2365 | 0.01265 | -0.018 | 97.747
11 | 1.2683 | 0.01352 | -0.0155 | 93.8092
11.5 | 1.2969 | 0.01459 | -0.0128 | 88.8897
12 | 1.326 | 0.0157 | -0.0103 | 84.4586
12.5 | 1.3544 | 0.01687 | -0.0079 | 80.2845
13 | 1.3794 | 0.01808 | -0.005 | 76.2942
13.5 | 1.463 | 0.01977 | -0.0149 | 74.001
14 | 1.4759 | 0.02136 | -0.0102 | 69.0964
14.5 | 1.5071 | 0.0231 | -0.0095 | 65.2424
15 | 1.5347 | 0.02508 | -0.0086 | 61.1922
15.5 | 1.5589 | 0.02737 | -0.0076 | 56.9565
16 | 1.5809 | 0.02979 | -0.0064 | 53.0681
16.5 | 1.6037 | 0.03224 | -0.0055 | 49.7426
17 | 1.6253 | 0.0348 | -0.0046 | 46.704
17.5 | 1.6443 | 0.03755 | -0.0037 | 43.7896
18 | 1.6607 | 0.04061 | -0.0028 | 40.8939
18.5 | 1.6714 | 0.0441 | -0.0016 | 37.9002
19 | 1.6803 | 0.04785 | -0.0006 | 35.116
19.5 | 1.6903 | 0.0515 | 0.0003 | 32.8214
20 | 1.696 | 0.05529 | 0.0016 | 30.6746

## 115. Re 12M Mach 0.10 (1)
BIGFOIL.COM POLAR EXPORT
NACA65-417 a=0.0
NACA65-417 a=0.0 |  |  |  | Cl Max: | 1.478 | at alpha= | 13.5 | deg
JavaFoil+Calcfoil stall+Eppler ext transition |  |  |  | L/D Max: | 115.084 | at alpha= | 6 | deg
Re: | 12000000 |  |  | Cd Min: | 0.00458 | at alpha= | -1.5 | deg
Mach: | 0.1 |  |  | Cl=0 at alpha= | -2.0081 | deg
|  |  |  | @ Cl=0.1, Cd= | 0.0046039
|  |  |  | @ Cl=0.4, Cd= | 0.0052889
|  |  |  | @ Cl=0.6, Cd= | 0.0061208
alpha (deg) | Cl | Cd | Cm | Cl/Cd
-17 | -0.708 | 0.12029 | -0.002 | -5.888
-16.5 | -0.726 | 0.11589 | -0.002 | -6.264
-16 | -0.743 | 0.10928 | -0.002 | -6.795
-15.5 | -0.757 | 0.10336 | -0.003 | -7.328
-15 | -0.77 | 0.0966 | -0.003 | -7.971
-14.5 | -0.782 | 0.0892 | -0.004 | -8.767
-14 | -0.789 | 0.0841 | -0.004 | -9.377
-13.5 | -0.797 | 0.07591 | -0.005 | -10.493
-13 | -0.815 | 0.0599 | -0.007 | -13.607
-12.5 | -0.916 | 0.01749 | -0.009 | -52.386
-12 | -0.922 | 0.0141 | -0.01 | -65.435
-11.5 | -0.915 | 0.01262 | -0.011 | -72.484
-11 | -0.901 | 0.0115 | -0.012 | -78.351
-10.5 | -0.878 | 0.01099 | -0.013 | -79.943
-10 | -0.851 | 0.01041 | -0.014 | -81.762
-9.5 | -0.82 | 0.00895 | -0.015 | -91.638
-9 | -0.786 | 0.00946 | -0.016 | -83.015
-8.5 | -0.743 | 0.00867 | -0.016 | -85.646
-8 | -0.697 | 0.00837 | -0.017 | -83.244
-7.5 | -0.646 | 0.00808 | -0.018 | -80.035
-7 | -0.593 | 0.00782 | -0.019 | -75.796
-6.5 | -0.537 | 0.00757 | -0.02 | -71.03
-6 | -0.481 | 0.00739 | -0.021 | -65.043
-5.5 | -0.423 | 0.00718 | -0.022 | -58.967
-5 | -0.364 | 0.00695 | -0.023 | -52.424
-4.5 | -0.305 | 0.00686 | -0.024 | -44.461
-4 | -0.245 | 0.00669 | -0.025 | -36.572
-3.5 | -0.184 | 0.00652 | -0.025 | -28.166
-3 | -0.123 | 0.00648 | -0.026 | -18.909
-2.5 | -0.061 | 0.00639 | -0.027 | -9.535
-2 | 0.001 | 0.00629 | -0.028 | 0.139
-1.5 | 0.063 | 0.00458 | -0.029 | 13.708
-1 | 0.125 | 0.00462 | -0.03 | 27.046
-0.5 | 0.187 | 0.00466 | -0.031 | 40.146
0 | 0.249 | 0.00466 | -0.032 | 53.535
0.5 | 0.311 | 0.00492 | -0.033 | 63.244
1 | 0.373 | 0.00518 | -0.034 | 72.127
1.5 | 0.435 | 0.00543 | -0.035 | 80.145
2 | 0.496 | 0.00561 | -0.036 | 88.297
2.5 | 0.557 | 0.00586 | -0.037 | 95.044
3 | 0.618 | 0.00623 | -0.038 | 99.272
3.5 | 0.68 | 0.00653 | -0.039 | 104.05
4 | 0.739 | 0.00642 | -0.04 | 115.009
4.5 | 0.797 | 0.00709 | -0.04 | 112.523
5 | 0.855 | 0.00748 | -0.041 | 114.264
5.5 | 0.912 | 0.00792 | -0.042 | 115.046
6 | 0.967 | 0.0084 | -0.043 | 115.084
6.5 | 1.021 | 0.00916 | -0.044 | 111.424
7 | 1.072 | 0.01035 | -0.044 | 103.618
7.5 | 1.123 | 0.01097 | -0.045 | 102.312
8 | 1.172 | 0.01147 | -0.046 | 102.141
8.5 | 1.218 | 0.01203 | -0.047 | 101.251
9 | 1.262 | 0.01262 | -0.048 | 100.021
9.5 | 1.303 | 0.01323 | -0.049 | 98.509
10 | 1.341 | 0.01394 | -0.049 | 96.205
10.5 | 1.376 | 0.01467 | -0.05 | 93.788
11 | 1.407 | 0.01551 | -0.051 | 90.702
11.5 | 1.431 | 0.01637 | -0.052 | 87.41
12 | 1.45 | 0.01741 | -0.053 | 83.265
12.5 | 1.464 | 0.01835 | -0.053 | 79.788
13 | 1.474 | 0.01936 | -0.054 | 76.109
13.5 | 1.478 | 0.02063 | -0.055 | 71.616
14 | 1.476 | 0.02186 | -0.056 | 67.536
14.5 | 1.464 | 0.02356 | -0.056 | 62.159
15 | 1.448 | 0.02503 | -0.057 | 57.847
15.5 | 1.426 | 0.02685 | -0.058 | 53.089
16 | 1.399 | 0.02887 | -0.058 | 48.456
16.5 | 1.368 | 0.0309 | -0.059 | 44.271
17 | 1.332 | 0.03359 | -0.059 | 39.67
17.5 | 1.294 | 0.03642 | -0.06 | 35.529
18 | 1.252 | 0.04024 | -0.06 | 31.108
18.5 | 1.207 | 0.04453 | -0.061 | 27.1

## 116. Re 12M Mach 0.10 (2)
BIGFOIL.COM POLAR EXPORT
NACA65-417 a=0.0
NACA65-417 a=0.0 |  |  |  | Cl Max: | 1.6836 | at alpha= | 20 | deg
XFOIL ncrit=9 |  |  |  | L/D Max: | 143.933 | at alpha= | 3 | deg
Re: | 12000000 |  |  | Cd Min: | 0.05787 | at alpha= | 20 | deg
Mach: | 0.1 |  |  | Cl=0 at alpha= | -2.1548 | deg
|  |  |  | @ Cl=0.1, Cd= | 0.0052541
|  |  |  | @ Cl=0.4, Cd= | 0.0036725
|  |  |  | @ Cl=0.6, Cd= | 0.0041693
alpha (deg) | Cl | Cd | Cm | Cl/Cd
-20 | -1.472 | 0.0377 | -0.0711 | -39.0451
-19.5 | -1.4578 | 0.03467 | -0.0704 | -42.0479
-19 | -1.4545 | 0.03093 | -0.0689 | -47.0255
-18.5 | -1.4414 | 0.02816 | -0.0673 | -51.1861
-18 | -1.4274 | 0.02558 | -0.0652 | -55.8014
-17.5 | -1.4109 | 0.02331 | -0.0628 | -60.5277
-17 | -1.3888 | 0.02151 | -0.0604 | -64.5653
-16.5 | -1.3679 | 0.01969 | -0.0576 | -69.4718
-16 | -1.3409 | 0.01834 | -0.055 | -73.1134
-15.5 | -1.3145 | 0.01699 | -0.052 | -77.369
-15 | -1.2875 | 0.01577 | -0.0488 | -81.6424
-14.5 | -1.2532 | 0.01499 | -0.0463 | -83.6024
-14 | -1.225 | 0.01395 | -0.0426 | -87.8136
-13.5 | -1.195 | 0.01312 | -0.0389 | -91.0823
-13 | -1.1665 | 0.01246 | -0.0344 | -93.6196
-12.5 | -1.1261 | 0.01191 | -0.032 | -94.5508
-12 | -1.0811 | 0.01137 | -0.0304 | -95.0836
-11.5 | -1.0341 | 0.01085 | -0.0292 | -95.3088
-11 | -0.9864 | 0.01032 | -0.028 | -95.5814
-10.5 | -0.9376 | 0.00979 | -0.0271 | -95.7712
-10 | -0.889 | 0.0092 | -0.0261 | -96.6304
-9.5 | -0.8411 | 0.00851 | -0.025 | -98.8367
-9 | -0.7865 | 0.00824 | -0.025 | -95.449
-8.5 | -0.7314 | 0.00796 | -0.0251 | -91.8844
-8 | -0.6762 | 0.00767 | -0.0252 | -88.1617
-7.5 | -0.6203 | 0.00742 | -0.0254 | -83.5984
-7 | -0.5636 | 0.00719 | -0.0258 | -78.3866
-6.5 | -0.5064 | 0.00699 | -0.0263 | -72.4464
-6 | -0.449 | 0.00681 | -0.0268 | -65.9325
-5.5 | -0.3915 | 0.0066 | -0.0273 | -59.3182
-5 | -0.3337 | 0.00639 | -0.0279 | -52.2222
-4.5 | -0.2755 | 0.00624 | -0.0287 | -44.1506
-4 | -0.217 | 0.00611 | -0.0294 | -35.5155
-3.5 | -0.1584 | 0.00593 | -0.0302 | -26.7116
-3 | -0.0995 | 0.00581 | -0.031 | -17.1256
-2.5 | -0.0408 | 0.00569 | -0.0319 | -7.1705
-2 | 0.0183 | 0.00557 | -0.0328 | 3.2855
-1 | 0.1347 | 0.00512 | -0.0344 | 26.3086
-0.5 | 0.1921 | 0.00481 | -0.0352 | 39.9376
0 | 0.2452 | 0.00384 | -0.0355 | 63.8542
0.5 | 0.3036 | 0.00364 | -0.0364 | 83.4066
1 | 0.3636 | 0.00363 | -0.0376 | 100.1653
1.5 | 0.4235 | 0.0037 | -0.0387 | 114.4595
2 | 0.4831 | 0.00382 | -0.0398 | 126.466
2.5 | 0.542 | 0.00396 | -0.0408 | 136.8687
3 | 0.6002 | 0.00417 | -0.0417 | 143.9329
3.5 | 0.6551 | 0.00464 | -0.0421 | 141.1853
4 | 0.7099 | 0.00505 | -0.0425 | 140.5743
5 | 0.8098 | 0.00638 | -0.0416 | 126.9279
5.5 | 0.861 | 0.00687 | -0.0413 | 125.3275
6 | 0.9099 | 0.00739 | -0.0407 | 123.1258
6.5 | 0.9574 | 0.00793 | -0.0398 | 120.7314
7 | 1.0014 | 0.00852 | -0.0382 | 117.5352
7.5 | 1.0433 | 0.00911 | -0.0363 | 114.5225
8 | 1.0849 | 0.00958 | -0.0343 | 113.2463
8.5 | 1.1113 | 0.01003 | -0.0293 | 110.7976
9 | 1.1404 | 0.01065 | -0.0253 | 107.0798
9.5 | 1.1734 | 0.01131 | -0.0222 | 103.7489
10 | 1.2041 | 0.01213 | -0.0191 | 99.2663
10.5 | 1.2364 | 0.01296 | -0.0164 | 95.4012
11 | 1.2681 | 0.0139 | -0.0139 | 91.2302
11.5 | 1.2974 | 0.015 | -0.0112 | 86.4933
12 | 1.3267 | 0.01615 | -0.0087 | 82.1486
12.5 | 1.3543 | 0.01741 | -0.0062 | 77.7886
13 | 1.3771 | 0.0187 | -0.0029 | 73.6417
13.5 | 1.4693 | 0.02046 | -0.0143 | 71.8133
14 | 1.4803 | 0.02211 | -0.0091 | 66.9516
14.5 | 1.5104 | 0.02396 | -0.0083 | 63.0384
15 | 1.537 | 0.02607 | -0.0072 | 58.9567
15.5 | 1.5606 | 0.02848 | -0.0061 | 54.7963
16 | 1.583 | 0.03093 | -0.0049 | 51.1801
16.5 | 1.6054 | 0.0335 | -0.0039 | 47.9224
17 | 1.6257 | 0.03622 | -0.0029 | 44.884
17.5 | 1.643 | 0.03924 | -0.0018 | 41.8705
18 | 1.6564 | 0.04264 | -0.0008 | 38.8462
18.5 | 1.6663 | 0.04629 | 0.0004 | 35.997
19 | 1.6756 | 0.0501 | 0.0014 | 33.4451
19.5 | 1.6833 | 0.05393 | 0.0025 | 31.2127
20 | 1.6836 | 0.05787 | 0.0047 | 29.0928

## 117. Re 12M Mach 0.25 (1)
BIGFOIL.COM POLAR EXPORT
NACA65-417 a=0.0
NACA65-417 a=0.0 |  |  |  | Cl Max: | 1.428 | at alpha= | 12 | deg
JavaFoil+Calcfoil stall+Eppler ext transition |  |  |  | L/D Max: | 113.024 | at alpha= | 5.5 | deg
Re: | 12000000 |  |  | Cd Min: | 0.00464 | at alpha= | -1.5 | deg
Mach: | 0.25 |  |  | Cl=0 at alpha= | -2.0078 | deg
|  |  |  | @ Cl=0.1, Cd= | 0.00464
|  |  |  | @ Cl=0.4, Cd= | 0.0053584
|  |  |  | @ Cl=0.6, Cd= | 0.0061444
alpha (deg) | Cl | Cd | Cm | Cl/Cd
-16 | -0.453 | 0.12115 | -0.002 | -3.742
-15.5 | -0.503 | 0.1136 | -0.003 | -4.428
-15 | -0.548 | 0.10671 | -0.003 | -5.139
-14.5 | -0.589 | 0.10037 | -0.004 | -5.873
-14 | -0.625 | 0.09482 | -0.004 | -6.59
-13.5 | -0.656 | 0.0872 | -0.005 | -7.527
-13 | -0.68 | 0.08369 | -0.005 | -8.126
-12.5 | -0.699 | 0.07774 | -0.006 | -8.986
-12 | -0.712 | 0.07099 | -0.006 | -10.035
-11.5 | -0.721 | 0.0639 | -0.007 | -11.283
-11 | -0.847 | 0.01405 | -0.012 | -60.288
-10.5 | -0.847 | 0.01221 | -0.013 | -69.348
-10 | -0.834 | 0.01121 | -0.014 | -74.399
-9.5 | -0.811 | 0.01057 | -0.015 | -76.758
-9 | -0.782 | 0.00998 | -0.016 | -78.357
-8.5 | -0.75 | 0.00965 | -0.017 | -77.685
-8 | -0.706 | 0.00912 | -0.018 | -77.464
-7.5 | -0.658 | 0.00836 | -0.019 | -78.66
-7 | -0.604 | 0.00806 | -0.02 | -74.948
-6.5 | -0.549 | 0.00778 | -0.021 | -70.557
-6 | -0.492 | 0.00751 | -0.021 | -65.461
-5.5 | -0.433 | 0.00733 | -0.022 | -59.106
-5 | -0.374 | 0.0071 | -0.023 | -52.599
-4.5 | -0.313 | 0.00696 | -0.024 | -44.925
-4 | -0.251 | 0.0068 | -0.025 | -36.908
-3.5 | -0.189 | 0.00666 | -0.026 | -28.323
-3 | -0.126 | 0.00653 | -0.027 | -19.274
-2.5 | -0.063 | 0.00644 | -0.028 | -9.717
-2 | 0.001 | 0.00639 | -0.029 | 0.141
-1.5 | 0.065 | 0.00464 | -0.03 | 13.912
-1 | 0.129 | 0.00464 | -0.031 | 27.682
-0.5 | 0.192 | 0.00468 | -0.032 | 41.101
0 | 0.256 | 0.00472 | -0.033 | 54.264
0.5 | 0.32 | 0.00496 | -0.034 | 64.551
1 | 0.384 | 0.0053 | -0.035 | 72.429
1.5 | 0.447 | 0.00553 | -0.036 | 80.963
2 | 0.509 | 0.00572 | -0.037 | 89.022
2.5 | 0.572 | 0.00598 | -0.038 | 95.742
3 | 0.635 | 0.00635 | -0.039 | 100.102
3.5 | 0.696 | 0.00628 | -0.04 | 110.806
4 | 0.757 | 0.00692 | -0.04 | 109.305
4.5 | 0.817 | 0.00733 | -0.041 | 111.528
5 | 0.876 | 0.00777 | -0.042 | 112.802
5.5 | 0.933 | 0.00826 | -0.043 | 113.024
6 | 0.99 | 0.00878 | -0.044 | 112.704
6.5 | 1.045 | 0.00961 | -0.045 | 108.636
7 | 1.096 | 0.0109 | -0.046 | 100.602
7.5 | 1.147 | 0.01157 | -0.046 | 99.151
8 | 1.195 | 0.01216 | -0.047 | 98.299
8.5 | 1.24 | 0.01278 | -0.048 | 97.048
9 | 1.282 | 0.01342 | -0.049 | 95.551
9.5 | 1.321 | 0.01417 | -0.05 | 93.16
10 | 1.355 | 0.01495 | -0.051 | 90.579
10.5 | 1.384 | 0.01585 | -0.051 | 87.35
11 | 1.408 | 0.01685 | -0.052 | 83.532
11.5 | 1.421 | 0.01791 | -0.053 | 79.363
12 | 1.428 | 0.01902 | -0.054 | 75.079
12.5 | 1.427 | 0.02035 | -0.055 | 70.109
13 | 1.417 | 0.02176 | -0.055 | 65.145
13.5 | 1.4 | 0.02325 | -0.056 | 60.207
14 | 1.373 | 0.02487 | -0.057 | 55.212
14.5 | 1.33 | 0.02706 | -0.057 | 49.16
15 | 1.277 | 0.0299 | -0.058 | 42.711
15.5 | 1.215 | 0.03296 | -0.058 | 36.873
16 | 1.144 | 0.03675 | -0.059 | 31.138
16.5 | 1.065 | 0.04197 | -0.059 | 25.379
17 | 0.98 | 0.04798 | -0.059 | 20.416

## 118. Re 12M Mach 0.25 (2)
BIGFOIL.COM POLAR EXPORT
NACA65-417 a=0.0
NACA65-417 a=0.0 |  |  |  | Cl Max: | 1.6331 | at alpha= | 18.5 | deg
XFOIL ncrit=9 |  |  |  | L/D Max: | 148.119 | at alpha= | 3 | deg
Re: | 12000000 |  |  | Cd Min: | 0.07828 | at alpha= | -19.5 | deg
Mach: | 0.25 |  |  | Cl=0 at alpha= | -2.1688 | deg
|  |  |  | @ Cl=0.1, Cd= | 0.0053862
|  |  |  | @ Cl=0.4, Cd= | 0.0036858
|  |  |  | @ Cl=0.6, Cd= | 0.0041227
alpha (deg) | Cl | Cd | Cm | Cl/Cd
-19.5 | -1.1739 | 0.07828 | -0.0669 | -14.9962
-19 | -1.2309 | 0.06297 | -0.0767 | -19.5474
-18.5 | -1.266 | 0.05251 | -0.0814 | -24.1097
-18 | -1.3062 | 0.04306 | -0.0837 | -30.3344
-17.5 | -1.3104 | 0.03774 | -0.0834 | -34.7218
-17 | -1.3107 | 0.03322 | -0.082 | -39.4551
-16.5 | -1.3294 | 0.02779 | -0.079 | -47.8374
-16 | -1.3186 | 0.02472 | -0.0758 | -53.3414
-15.5 | -1.3023 | 0.02215 | -0.0723 | -58.7946
-15 | -1.2822 | 0.01993 | -0.0685 | -64.3352
-14.5 | -1.2535 | 0.01835 | -0.065 | -68.3106
-14 | -1.2271 | 0.01668 | -0.0609 | -73.5671
-13.5 | -1.1965 | 0.01535 | -0.0569 | -77.9479
-13 | -1.1646 | 0.01418 | -0.0528 | -82.1298
-12.5 | -1.1303 | 0.01326 | -0.0486 | -85.2413
-12 | -1.0968 | 0.01246 | -0.0439 | -88.0257
-11.5 | -1.0615 | 0.01176 | -0.0394 | -90.2636
-11 | -1.0141 | 0.01114 | -0.037 | -91.0323
-10.5 | -0.9642 | 0.01058 | -0.035 | -91.1342
-10 | -0.9133 | 0.01001 | -0.0332 | -91.2388
-9.5 | -0.8617 | 0.00942 | -0.0317 | -91.4756
-9 | -0.8145 | 0.00855 | -0.0296 | -95.2632
-8.5 | -0.7571 | 0.00823 | -0.0291 | -91.9927
-8 | -0.6992 | 0.00794 | -0.0287 | -88.0605
-7.5 | -0.6414 | 0.00763 | -0.0285 | -84.0629
-7 | -0.5825 | 0.00736 | -0.0285 | -79.144
-6.5 | -0.5232 | 0.00713 | -0.0286 | -73.3801
-6 | -0.4634 | 0.00693 | -0.0289 | -66.8687
-5.5 | -0.4035 | 0.00671 | -0.0293 | -60.1341
-5 | -0.3437 | 0.00649 | -0.0297 | -52.9584
-4.5 | -0.2835 | 0.00632 | -0.0302 | -44.8576
-4 | -0.2228 | 0.00616 | -0.0309 | -36.1688
-3.5 | -0.1621 | 0.00599 | -0.0316 | -27.0618
-3 | -0.1013 | 0.00586 | -0.0324 | -17.2867
-2.5 | -0.0404 | 0.00573 | -0.0332 | -7.0506
-2 | 0.0206 | 0.00561 | -0.0341 | 3.672
-1.5 | 0.0813 | 0.00548 | -0.0349 | 14.8358
-1 | 0.1411 | 0.00518 | -0.0357 | 27.2394
-0.5 | 0.2001 | 0.00484 | -0.0364 | 41.343
0 | 0.2542 | 0.00381 | -0.0367 | 66.7192
0.5 | 0.315 | 0.00366 | -0.0377 | 86.0656
1 | 0.3772 | 0.00366 | -0.0389 | 103.0601
1.5 | 0.4391 | 0.00373 | -0.04 | 117.7212
2 | 0.5009 | 0.00384 | -0.0411 | 130.4427
2.5 | 0.5621 | 0.00399 | -0.0422 | 140.8772
3 | 0.6221 | 0.0042 | -0.043 | 148.119
3.5 | 0.6791 | 0.00466 | -0.0434 | 145.7296
4 | 0.7352 | 0.0051 | -0.0436 | 144.1569
4.5 | 0.7868 | 0.00579 | -0.043 | 135.8895
5 | 0.8363 | 0.0065 | -0.0421 | 128.6615
5.5 | 0.8872 | 0.00704 | -0.0413 | 126.0227
6 | 0.9356 | 0.00762 | -0.04 | 122.7822
6.5 | 0.9802 | 0.00825 | -0.038 | 118.8121
7 | 1.0194 | 0.00894 | -0.0351 | 114.0268
7.5 | 1.0452 | 0.00954 | -0.0294 | 109.5597
8 | 1.073 | 0.01022 | -0.0245 | 104.9902
8.5 | 1.1056 | 0.01096 | -0.0209 | 100.8759
9 | 1.1381 | 0.01183 | -0.0174 | 96.2046
9.5 | 1.1727 | 0.01272 | -0.0145 | 92.1934
10 | 1.2041 | 0.01381 | -0.0114 | 87.1904
10.5 | 1.2368 | 0.01493 | -0.0086 | 82.8399
11 | 1.2675 | 0.01621 | -0.0058 | 78.1925
11.5 | 1.2978 | 0.01757 | -0.003 | 73.8645
12 | 1.3277 | 0.01902 | -0.0004 | 69.8055
12.5 | 1.3523 | 0.02074 | 0.0026 | 65.2025
13 | 1.3972 | 0.02256 | 0.0014 | 61.9326
14 | 1.4929 | 0.027 | -0.0027 | 55.2926
14.5 | 1.5166 | 0.02966 | -0.001 | 51.1328
15 | 1.5392 | 0.03245 | 0.0006 | 47.433
15.5 | 1.5621 | 0.03532 | 0.0021 | 44.2271
16 | 1.5823 | 0.03837 | 0.0037 | 41.2379
16.5 | 1.6005 | 0.04171 | 0.0051 | 38.3721
17 | 1.6147 | 0.04537 | 0.0066 | 35.5896
17.5 | 1.6222 | 0.04966 | 0.0081 | 32.6661
18 | 1.6308 | 0.05387 | 0.0095 | 30.2729
18.5 | 1.6331 | 0.05825 | 0.0115 | 28.0361
19 | 1.6226 | 0.0625 | 0.0157 | 25.9616
19.5 | 1.625 | 0.06781 | 0.016 | 23.964
20 | 1.6269 | 0.0737 | 0.0153 | 22.0746

## 119. Re 12M Mach 0.50 (1)
BIGFOIL.COM POLAR EXPORT
NACA65-417 a=0.0
NACA65-417 a=0.0 |  |  |  | Cl Max: | 1.29 | at alpha= | 8.5 | deg
JavaFoil+Calcfoil stall+Eppler ext transition |  |  |  | L/D Max: | 105.163 | at alpha= | 4.5 | deg
Re: | 12000000 |  |  | Cd Min: | 0.00486 | at alpha= | -1 | deg
Mach: | 0.5 |  |  | Cl=0 at alpha= | -2.007 | deg
|  |  |  | @ Cl=0.1, Cd= | 0.0059294
|  |  |  | @ Cl=0.4, Cd= | 0.0055203
|  |  |  | @ Cl=0.6, Cd= | 0.0063907
alpha (deg) | Cl | Cd | Cm | Cl/Cd
-20 | -1.014 | 0.16902 | 0.001 | -5.998
-19.5 | -0.987 | 0.15049 | 0 | -6.559
-19 | -0.957 | 0.14768 | 0 | -6.483
-18.5 | -0.937 | 0.13059 | -0.001 | -7.177
-18 | -0.907 | 0.12639 | -0.001 | -7.176
-17.5 | -0.877 | 0.12219 | -0.001 | -7.18
-17 | -0.847 | 0.1182 | -0.002 | -7.162
-16.5 | -0.819 | 0.11119 | -0.002 | -7.37
-16 | -0.791 | 0.11787 | -0.003 | -6.713
-15.5 | -0.764 | 0.10808 | -0.003 | -7.067
-15 | -0.736 | 0.10206 | -0.004 | -7.209
-14.5 | -0.71 | 0.09305 | -0.005 | -7.634
-14 | -0.688 | 0.08215 | -0.005 | -8.378
-13.5 | -0.746 | 0.02724 | -0.009 | -27.369
-13 | -0.62 | 0.09351 | -0.005 | -6.636
-12.5 | -0.593 | 0.08584 | -0.006 | -6.903
-12 | -0.566 | 0.07738 | -0.007 | -7.317
-11.5 | -0.543 | 0.06693 | -0.008 | -8.115
-11 | -0.603 | 0.01662 | -0.013 | -36.285
-10.5 | -0.577 | 0.01438 | -0.015 | -40.097
-10 | -0.547 | 0.0129 | -0.016 | -42.409
-9.5 | -0.423 | 0.064 | -0.008 | -6.608
-9 | -0.396 | 0.0565 | -0.009 | -7.007
-8.5 | -0.367 | 0.05601 | -0.009 | -6.556
-8 | -0.481 | 0.05264 | -0.01 | -9.138
-7.5 | -0.526 | 0.04573 | -0.012 | -11.499
-7 | -0.616 | 0.0101 | -0.022 | -61.045
-6.5 | -0.579 | 0.00804 | -0.023 | -72.013
-6 | -0.531 | 0.00867 | -0.024 | -61.2
-5.5 | -0.473 | 0.00827 | -0.025 | -57.194
-5 | -0.411 | 0.00794 | -0.026 | -51.716
-4.5 | -0.346 | 0.00755 | -0.027 | -45.808
-4 | -0.279 | 0.00731 | -0.028 | -38.107
-3.5 | -0.21 | 0.00713 | -0.029 | -29.461
-3 | -0.14 | 0.00695 | -0.03 | -20.171
-2.5 | -0.07 | 0.00682 | -0.031 | -10.241
-2 | 0.001 | 0.00667 | -0.032 | 0.15
-1.5 | 0.072 | 0.00661 | -0.034 | 10.913
-1 | 0.144 | 0.00486 | -0.035 | 29.586
-0.5 | 0.215 | 0.00489 | -0.036 | 43.967
0 | 0.286 | 0.005 | -0.037 | 57.269
0.5 | 0.358 | 0.00526 | -0.038 | 68.044
1 | 0.429 | 0.0057 | -0.039 | 75.27
1.5 | 0.499 | 0.0057 | -0.04 | 87.511
2 | 0.565 | 0.00619 | -0.041 | 91.317
2.5 | 0.633 | 0.00658 | -0.042 | 96.302
3 | 0.701 | 0.00698 | -0.043 | 100.442
3.5 | 0.769 | 0.00748 | -0.044 | 102.708
4 | 0.836 | 0.00799 | -0.045 | 104.538
4.5 | 0.902 | 0.00857 | -0.046 | 105.163
5 | 0.966 | 0.00925 | -0.047 | 104.425
5.5 | 1.027 | 0.00998 | -0.048 | 102.928
6 | 1.086 | 0.0111 | -0.049 | 97.82
6.5 | 1.14 | 0.01289 | -0.049 | 88.455
7 | 1.192 | 0.01391 | -0.05 | 85.67
7.5 | 1.236 | 0.01484 | -0.051 | 83.247
8 | 1.27 | 0.01586 | -0.052 | 80.097
8.5 | 1.29 | 0.01708 | -0.053 | 75.505
9 | 1.285 | 0.0186 | -0.054 | 69.114
9.5 | 1.235 | 0.02043 | -0.055 | 60.447
10 | 0.911 | 0.02275 | -0.056 | 40.064
10.5 | 0.818 | 0.02758 | -0.056 | 29.67
11 | 0.856 | 0.02574 | -0.057 | 33.237
11.5 | 0.884 | 0.02868 | -0.058 | 30.805
12 | 0.896 | 0.03744 | -0.057 | 23.943
12.5 | 0.943 | 0.03173 | -0.06 | 29.737
13 | 0.966 | 0.03753 | -0.06 | 25.736
13.5 | 0.985 | 0.04493 | -0.06 | 21.915

## 120. Re 12M Mach 0.50 (2)
BIGFOIL.COM POLAR EXPORT
NACA65-417 a=0.0
NACA65-417 a=0.0 |  |  |  | Cl Max: | 1.3861 | at alpha= | 13 | deg
XFOIL ncrit=9 |  |  |  | L/D Max: | 166.063 | at alpha= | 3.5 | deg
Re: | 12000000 |  |  | Cd Min: | 0.15302 | at alpha= | 18 | deg
Mach: | 0.5 |  |  | Cl=0 at alpha= | -2.2382 | deg
|  |  |  | @ Cl=0.1, Cd= | 0.0056964
|  |  |  | @ Cl=0.4, Cd= | 0.0037838
|  |  |  | @ Cl=0.6, Cd= | 0.0040254
alpha (deg) | Cl | Cd | Cm | Cl/Cd
-14 | -0.5161 | 0.11295 | -0.0505 | -4.5693
-13.5 | -0.5545 | 0.09661 | -0.062 | -5.7396
-13 | -0.6024 | 0.07898 | -0.0753 | -7.6272
-12.5 | -0.6398 | 0.06253 | -0.0887 | -10.2319
-12 | -0.6693 | 0.05198 | -0.0953 | -12.8761
-11.5 | -0.7009 | 0.04331 | -0.0984 | -16.1833
-11 | -0.725 | 0.03655 | -0.0983 | -19.8358
-10.5 | -0.7553 | 0.03022 | -0.0954 | -24.9934
-10 | -0.7945 | 0.02387 | -0.0894 | -33.2845
-9.5 | -0.8219 | 0.01807 | -0.0812 | -45.4842
-9 | -0.8432 | 0.01225 | -0.0706 | -68.8327
-8.5 | -0.8243 | 0.01037 | -0.0605 | -79.4889
-8 | -0.7848 | 0.00943 | -0.0526 | -83.2238
-7.5 | -0.7202 | 0.00896 | -0.0488 | -80.3795
-7 | -0.6543 | 0.00852 | -0.0457 | -76.7958
-6.5 | -0.588 | 0.00807 | -0.0433 | -72.8625
-6 | -0.5208 | 0.00768 | -0.0414 | -67.8125
-5.5 | -0.453 | 0.00733 | -0.04 | -61.8008
-5 | -0.3836 | 0.00706 | -0.0392 | -54.3343
-4.5 | -0.3154 | 0.00673 | -0.0386 | -46.8648
-4 | -0.246 | 0.00651 | -0.0384 | -37.788
-3.5 | -0.1763 | 0.00632 | -0.0385 | -27.8956
-3 | -0.1063 | 0.00613 | -0.039 | -17.3409
-2.5 | -0.0365 | 0.00596 | -0.0395 | -6.1242
-2 | 0.0332 | 0.00583 | -0.0402 | 5.6947
-1.5 | 0.1032 | 0.00569 | -0.0411 | 18.1371
-0.5 | 0.2378 | 0.00504 | -0.0424 | 47.1825
0 | 0.2962 | 0.00381 | -0.0421 | 77.7428
0.5 | 0.3669 | 0.00377 | -0.0433 | 97.321
1 | 0.4388 | 0.0038 | -0.0447 | 115.4737
1.5 | 0.5107 | 0.00388 | -0.046 | 131.6237
2 | 0.5821 | 0.00399 | -0.0472 | 145.8897
2.5 | 0.6529 | 0.00413 | -0.0482 | 158.0872
3 | 0.7222 | 0.00438 | -0.0489 | 164.8858
3.5 | 0.7888 | 0.00475 | -0.049 | 166.0632
4 | 0.8485 | 0.00537 | -0.0479 | 158.0074
4.5 | 0.9029 | 0.00612 | -0.0457 | 147.5327
5 | 0.9448 | 0.00705 | -0.0414 | 134.0142
6 | 0.9803 | 0.00913 | -0.0244 | 107.3713
6.5 | 0.9978 | 0.01073 | -0.0173 | 92.9916
7 | 1.018 | 0.01256 | -0.0111 | 81.051
7.5 | 1.0335 | 0.01481 | -0.005 | 69.7839
8 | 1.0633 | 0.01669 | -0.0007 | 63.7088
8.5 | 1.0984 | 0.01843 | 0.003 | 59.5985
9 | 1.1342 | 0.02025 | 0.0065 | 56.0099
9.5 | 1.1666 | 0.02238 | 0.0101 | 52.1269
10 | 1.2013 | 0.02453 | 0.0135 | 48.9727
10.5 | 1.2341 | 0.02692 | 0.0169 | 45.8432
11 | 1.2656 | 0.02954 | 0.0201 | 42.8436
11.5 | 1.2966 | 0.03234 | 0.0233 | 40.0928
12 | 1.3241 | 0.03549 | 0.0266 | 37.3091
12.5 | 1.3445 | 0.03912 | 0.0301 | 34.3686
13 | 1.3861 | 0.04528 | 0.0258 | 30.6117
14.5 | 1.3223 | 0.06827 | 0.0313 | 19.3687
15 | 1.2899 | 0.07793 | 0.0306 | 16.552
15.5 | 1.2577 | 0.0889 | 0.0273 | 14.1474
16 | 1.2282 | 0.10062 | 0.0221 | 12.2063
16.5 | 1.2002 | 0.11308 | 0.0156 | 10.6137
17 | 1.1725 | 0.12613 | 0.0078 | 9.296
17.5 | 1.1446 | 0.13988 | -0.0011 | 8.1827
18 | 1.1239 | 0.15302 | -0.0099 | 7.3448

## 121. Re 14M Mach 0.00 (1)
BIGFOIL.COM POLAR EXPORT
NACA65-417 a=0.0
NACA65-417 a=0.0 |  |  |  | Cl Max: | 1.49 | at alpha= | 14 | deg
JavaFoil+Calcfoil stall+Eppler ext transition |  |  |  | L/D Max: | 116.259 | at alpha= | 6 | deg
Re: | 14000000 |  |  | Cd Min: | 0.0046 | at alpha= | -1.5 | deg
Mach: | 0 |  |  | Cl=0 at alpha= | -2.0081 | deg
|  |  |  | @ Cl=0.1, Cd= | 0.0046121
|  |  |  | @ Cl=0.4, Cd= | 0.005338
|  |  |  | @ Cl=0.6, Cd= | 0.0061385
alpha (deg) | Cl | Cd | Cm | Cl/Cd
-17.5 | -0.732 | 0.12384 | -0.001 | -5.909
-17 | -0.749 | 0.11696 | -0.002 | -6.4
-16.5 | -0.762 | 0.1127 | -0.002 | -6.765
-16 | -0.776 | 0.10626 | -0.002 | -7.298
-15.5 | -0.787 | 0.10045 | -0.003 | -7.835
-15 | -0.799 | 0.09126 | -0.004 | -8.758
-14.5 | -0.809 | 0.08374 | -0.004 | -9.656
-14 | -0.822 | 0.07207 | -0.005 | -11.406
-13.5 | -0.926 | 0.02177 | -0.008 | -42.542
-13 | -0.934 | 0.01813 | -0.008 | -51.504
-12.5 | -0.941 | 0.01468 | -0.009 | -64.1
-12 | -0.938 | 0.01272 | -0.01 | -73.794
-11.5 | -0.926 | 0.01175 | -0.011 | -78.786
-11 | -0.908 | 0.011 | -0.012 | -82.512
-10.5 | -0.883 | 0.01043 | -0.013 | -84.712
-10 | -0.854 | 0.01002 | -0.014 | -85.245
-9.5 | -0.824 | 0.00972 | -0.015 | -84.809
-9 | -0.784 | 0.00919 | -0.016 | -85.387
-8.5 | -0.741 | 0.00841 | -0.016 | -88.085
-8 | -0.695 | 0.00814 | -0.017 | -85.37
-7.5 | -0.644 | 0.00789 | -0.018 | -81.647
-7 | -0.59 | 0.00764 | -0.019 | -77.26
-6.5 | -0.535 | 0.00742 | -0.02 | -72.146
-6 | -0.479 | 0.00718 | -0.021 | -66.659
-5.5 | -0.421 | 0.00701 | -0.022 | -60.117
-5 | -0.363 | 0.00684 | -0.023 | -53.029
-4.5 | -0.303 | 0.00666 | -0.024 | -45.531
-4 | -0.243 | 0.00654 | -0.024 | -37.193
-3.5 | -0.183 | 0.00643 | -0.025 | -28.428
-3 | -0.122 | 0.00638 | -0.026 | -19.12
-2.5 | -0.061 | 0.00623 | -0.027 | -9.733
-2 | 0.001 | 0.0062 | -0.028 | 0.141
-1.5 | 0.063 | 0.0046 | -0.029 | 13.594
-1 | 0.124 | 0.00462 | -0.03 | 26.966
-0.5 | 0.186 | 0.00468 | -0.031 | 39.811
0 | 0.248 | 0.00489 | -0.032 | 50.74
0.5 | 0.31 | 0.00509 | -0.033 | 60.87
1 | 0.372 | 0.00526 | -0.034 | 70.66
1.5 | 0.433 | 0.00543 | -0.035 | 79.839
2 | 0.493 | 0.00563 | -0.036 | 87.582
2.5 | 0.554 | 0.00595 | -0.037 | 93.209
3 | 0.615 | 0.0062 | -0.038 | 99.314
3.5 | 0.676 | 0.0065 | -0.038 | 104.033
4 | 0.737 | 0.0069 | -0.039 | 106.762
4.5 | 0.794 | 0.00706 | -0.04 | 112.543
5 | 0.852 | 0.00744 | -0.041 | 114.506
5.5 | 0.908 | 0.00783 | -0.042 | 115.946
6 | 0.964 | 0.00829 | -0.043 | 116.259
6.5 | 1.017 | 0.00897 | -0.044 | 113.369
7 | 1.069 | 0.01003 | -0.044 | 106.621
7.5 | 1.12 | 0.01058 | -0.045 | 105.834
8 | 1.169 | 0.01108 | -0.046 | 105.457
8.5 | 1.215 | 0.0116 | -0.047 | 104.732
9 | 1.259 | 0.01216 | -0.048 | 103.54
9.5 | 1.301 | 0.01271 | -0.048 | 102.36
10 | 1.34 | 0.01338 | -0.049 | 100.149
10.5 | 1.376 | 0.0141 | -0.05 | 97.585
11 | 1.407 | 0.01485 | -0.051 | 94.748
11.5 | 1.433 | 0.01566 | -0.052 | 91.509
12 | 1.453 | 0.01663 | -0.052 | 87.396
12.5 | 1.47 | 0.0175 | -0.053 | 83.974
13 | 1.482 | 0.01844 | -0.054 | 80.354
13.5 | 1.488 | 0.01962 | -0.055 | 75.852
14 | 1.49 | 0.02089 | -0.055 | 71.328
14.5 | 1.482 | 0.02231 | -0.056 | 66.427
15 | 1.469 | 0.02367 | -0.057 | 62.066
15.5 | 1.452 | 0.02551 | -0.057 | 56.897
16 | 1.429 | 0.02742 | -0.058 | 52.13
16.5 | 1.404 | 0.02903 | -0.059 | 48.357
17 | 1.374 | 0.0312 | -0.059 | 44.054
17.5 | 1.34 | 0.03446 | -0.06 | 38.87
18 | 1.303 | 0.03782 | -0.06 | 34.45
18.5 | 1.265 | 0.04087 | -0.061 | 30.955
19 | 1.226 | 0.04431 | -0.061 | 27.66

## 122. Re 14M Mach 0.00 (2)
BIGFOIL.COM POLAR EXPORT
NACA65-417 a=0.0
NACA65-417 a=0.0 |  |  |  | Cl Max: | 1.7226 | at alpha= | 20 | deg
XFOIL ncrit=9 |  |  |  | L/D Max: | 139.976 | at alpha= | 3 | deg
Re: | 14000000 |  |  | Cd Min: | 0.05383 | at alpha= | 20 | deg
Mach: | 0 |  |  | Cl=0 at alpha= | -2.1468 | deg
|  |  |  | @ Cl=0.1, Cd= | 0.0052141
|  |  |  | @ Cl=0.4, Cd= | 0.0036489
|  |  |  | @ Cl=0.6, Cd= | 0.004295
alpha (deg) | Cl | Cd | Cm | Cl/Cd
-19.5 | -1.4951 | 0.03006 | -0.0657 | -49.7372
-19 | -1.4862 | 0.02711 | -0.0639 | -54.8211
-18.5 | -1.4645 | 0.02519 | -0.0623 | -58.1382
-17.5 | -1.4267 | 0.02125 | -0.0578 | -67.1388
-17 | -1.4022 | 0.01973 | -0.0555 | -71.0694
-16.5 | -1.3799 | 0.01817 | -0.0526 | -75.9439
-16 | -1.3512 | 0.01705 | -0.0502 | -79.2493
-15.5 | -1.3245 | 0.01587 | -0.0472 | -83.4594
-15 | -1.2967 | 0.01479 | -0.044 | -87.6741
-14.5 | -1.2626 | 0.01414 | -0.0415 | -89.2928
-14 | -1.2349 | 0.01323 | -0.0376 | -93.3409
-13.5 | -1.208 | 0.01252 | -0.0332 | -96.4856
-13 | -1.1717 | 0.01191 | -0.0303 | -98.3795
-12.5 | -1.1276 | 0.01139 | -0.0288 | -98.9991
-12 | -1.0815 | 0.01089 | -0.0277 | -99.3113
-11.5 | -1.0335 | 0.01044 | -0.0268 | -98.9943
-11 | -0.985 | 0.00995 | -0.026 | -98.995
-10.5 | -0.9358 | 0.00946 | -0.0253 | -98.9218
-10 | -0.8861 | 0.00894 | -0.0246 | -99.1163
-9.5 | -0.8388 | 0.00823 | -0.0236 | -101.9198
-9 | -0.7844 | 0.00796 | -0.0237 | -98.5427
-8.5 | -0.7293 | 0.00771 | -0.024 | -94.5914
-8 | -0.6742 | 0.00745 | -0.0242 | -90.4966
-7.5 | -0.6186 | 0.00719 | -0.0245 | -86.0362
-7 | -0.5622 | 0.00697 | -0.025 | -80.66
-6.5 | -0.5053 | 0.00678 | -0.0255 | -74.528
-6 | -0.448 | 0.00661 | -0.0262 | -67.7761
-5.5 | -0.3906 | 0.00642 | -0.0268 | -60.8411
-5 | -0.3331 | 0.00623 | -0.0274 | -53.4671
-4.5 | -0.2753 | 0.00608 | -0.0282 | -45.2796
-4 | -0.2169 | 0.00593 | -0.029 | -36.5767
-3.5 | -0.1586 | 0.00578 | -0.0298 | -27.4394
-3 | -0.1001 | 0.00568 | -0.0307 | -17.6232
-2.5 | -0.0414 | 0.00555 | -0.0316 | -7.4595
-2 | 0.0172 | 0.00545 | -0.0325 | 3.156
-1.5 | 0.0759 | 0.00531 | -0.0334 | 14.2938
-1 | 0.1337 | 0.00508 | -0.0342 | 26.3189
-0.5 | 0.1912 | 0.0048 | -0.035 | 39.8333
0 | 0.2477 | 0.00436 | -0.0357 | 56.8119
0.5 | 0.302 | 0.0036 | -0.0363 | 83.8889
1 | 0.3611 | 0.00359 | -0.0373 | 100.585
1.5 | 0.4205 | 0.00368 | -0.0384 | 114.2663
2 | 0.4796 | 0.00379 | -0.0395 | 126.5435
3 | 0.5949 | 0.00425 | -0.0413 | 139.9765
3.5 | 0.6493 | 0.00473 | -0.0416 | 137.2727
4.5 | 0.7541 | 0.0058 | -0.0418 | 130.0172
5 | 0.8048 | 0.00637 | -0.0415 | 126.3422
5.5 | 0.8561 | 0.00681 | -0.0413 | 125.7122
6 | 0.9057 | 0.00731 | -0.0409 | 123.8988
7 | 0.9992 | 0.00837 | -0.0389 | 119.3787
7.5 | 1.0441 | 0.00885 | -0.0377 | 117.9774
8 | 1.0882 | 0.00929 | -0.0362 | 117.1367
8.5 | 1.1276 | 0.00968 | -0.0339 | 116.4876
9 | 1.1529 | 0.01018 | -0.0288 | 113.2515
9.5 | 1.1845 | 0.01075 | -0.0255 | 110.186
10 | 1.2149 | 0.01147 | -0.0222 | 105.9198
10.5 | 1.2474 | 0.01221 | -0.0195 | 102.1622
11 | 1.2781 | 0.0131 | -0.0168 | 97.5649
11.5 | 1.3083 | 0.01407 | -0.0142 | 92.9851
12 | 1.3393 | 0.01507 | -0.0118 | 88.8719
12.5 | 1.3666 | 0.0163 | -0.0093 | 83.8405
13 | 1.3931 | 0.01758 | -0.0067 | 79.2435
13.5 | 1.4266 | 0.01886 | -0.0059 | 75.6416
14.5 | 1.5254 | 0.02219 | -0.0115 | 68.7427
15 | 1.5523 | 0.02417 | -0.0105 | 64.2242
15.5 | 1.5766 | 0.02638 | -0.0093 | 59.765
16 | 1.6015 | 0.02856 | -0.0083 | 56.0749
16.5 | 1.6245 | 0.03093 | -0.0073 | 52.5218
17 | 1.6462 | 0.03347 | -0.0064 | 49.1843
17.5 | 1.6638 | 0.03633 | -0.0053 | 45.7969
18 | 1.6782 | 0.03953 | -0.0043 | 42.4538
18.5 | 1.6907 | 0.04291 | -0.0032 | 39.4011
19 | 1.7033 | 0.04635 | -0.0024 | 36.7487
19.5 | 1.7146 | 0.04998 | -0.0017 | 34.3057
20 | 1.7226 | 0.05383 | -0.0009 | 32.0007

## 123. Re 14M Mach 0.10 (1)
BIGFOIL.COM POLAR EXPORT
NACA65-417 a=0.0
NACA65-417 a=0.0 |  |  |  | Cl Max: | 1.48 | at alpha= | 13.5 | deg
JavaFoil+Calcfoil stall+Eppler ext transition |  |  |  | L/D Max: | 116 | at alpha= | 6 | deg
Re: | 14000000 |  |  | Cd Min: | 0.00458 | at alpha= | -1 | deg
Mach: | 0.1 |  |  | Cl=0 at alpha= | -2.0081 | deg
|  |  |  | @ Cl=0.1, Cd= | 0.0045921
|  |  |  | @ Cl=0.4, Cd= | 0.0053797
|  |  |  | @ Cl=0.6, Cd= | 0.0061274
alpha (deg) | Cl | Cd | Cm | Cl/Cd
-17 | -0.709 | 0.11909 | -0.002 | -5.953
-16.5 | -0.726 | 0.11486 | -0.002 | -6.323
-16 | -0.743 | 0.1085 | -0.002 | -6.849
-15.5 | -0.758 | 0.10225 | -0.003 | -7.411
-15 | -0.772 | 0.09431 | -0.003 | -8.186
-14.5 | -0.783 | 0.08761 | -0.004 | -8.941
-14 | -0.793 | 0.07995 | -0.005 | -9.925
-13.5 | -0.81 | 0.06635 | -0.006 | -12.212
-13 | -0.919 | 0.01843 | -0.008 | -49.889
-12.5 | -0.923 | 0.01599 | -0.009 | -57.704
-12 | -0.928 | 0.01311 | -0.01 | -70.761
-11.5 | -0.918 | 0.01201 | -0.011 | -76.481
-11 | -0.903 | 0.01117 | -0.012 | -80.804
-10.5 | -0.881 | 0.01055 | -0.013 | -83.425
-10 | -0.853 | 0.01004 | -0.014 | -84.951
-9.5 | -0.822 | 0.00921 | -0.015 | -89.267
-9 | -0.786 | 0.00921 | -0.016 | -85.336
-8.5 | -0.743 | 0.00845 | -0.016 | -87.922
-8 | -0.697 | 0.00817 | -0.017 | -85.279
-7.5 | -0.646 | 0.00792 | -0.018 | -81.665
-7 | -0.593 | 0.00764 | -0.019 | -77.584
-6.5 | -0.537 | 0.00742 | -0.02 | -72.442
-6 | -0.481 | 0.0072 | -0.021 | -66.776
-5.5 | -0.423 | 0.00706 | -0.022 | -59.972
-5 | -0.364 | 0.00685 | -0.023 | -53.209
-4.5 | -0.305 | 0.00667 | -0.024 | -45.732
-4 | -0.245 | 0.00657 | -0.025 | -37.201
-3.5 | -0.184 | 0.00645 | -0.025 | -28.503
-3 | -0.123 | 0.00636 | -0.026 | -19.266
-2.5 | -0.061 | 0.00627 | -0.027 | -9.715
-2 | 0.001 | 0.00618 | -0.028 | 0.142
-1.5 | 0.063 | 0.00461 | -0.029 | 13.629
-1 | 0.125 | 0.00458 | -0.03 | 27.291
-0.5 | 0.187 | 0.00472 | -0.031 | 39.66
0 | 0.249 | 0.00491 | -0.032 | 50.783
0.5 | 0.311 | 0.00512 | -0.033 | 60.873
1 | 0.373 | 0.00531 | -0.034 | 70.345
1.5 | 0.435 | 0.00547 | -0.035 | 79.599
2 | 0.496 | 0.00571 | -0.036 | 86.857
2.5 | 0.557 | 0.00593 | -0.037 | 93.928
3 | 0.618 | 0.00621 | -0.038 | 99.664
3.5 | 0.68 | 0.00657 | -0.039 | 103.507
4 | 0.739 | 0.00641 | -0.04 | 115.329
4.5 | 0.798 | 0.00711 | -0.04 | 112.23
5 | 0.856 | 0.0075 | -0.041 | 114.081
5.5 | 0.912 | 0.00789 | -0.042 | 115.602
6 | 0.968 | 0.00834 | -0.043 | 116
6.5 | 1.022 | 0.00907 | -0.044 | 112.704
7 | 1.074 | 0.01011 | -0.045 | 106.209
7.5 | 1.124 | 0.01067 | -0.045 | 105.34
8 | 1.173 | 0.01118 | -0.046 | 104.883
8.5 | 1.219 | 0.01172 | -0.047 | 104.047
9 | 1.263 | 0.01229 | -0.048 | 102.833
9.5 | 1.305 | 0.01288 | -0.049 | 101.289
10 | 1.343 | 0.01354 | -0.05 | 99.181
10.5 | 1.378 | 0.01428 | -0.05 | 96.509
11 | 1.409 | 0.01506 | -0.051 | 93.55
11.5 | 1.433 | 0.01596 | -0.052 | 89.782
12 | 1.452 | 0.0169 | -0.053 | 85.918
12.5 | 1.466 | 0.01789 | -0.053 | 81.955
13 | 1.475 | 0.01891 | -0.054 | 78.022
13.5 | 1.48 | 0.02 | -0.055 | 73.992
14 | 1.478 | 0.02131 | -0.056 | 69.356
14.5 | 1.466 | 0.02282 | -0.056 | 64.262
15 | 1.449 | 0.02442 | -0.057 | 59.364
15.5 | 1.427 | 0.02617 | -0.058 | 54.545
16 | 1.401 | 0.02794 | -0.058 | 50.133
16.5 | 1.369 | 0.03027 | -0.059 | 45.235
17 | 1.334 | 0.0327 | -0.059 | 40.788
17.5 | 1.295 | 0.03573 | -0.06 | 36.245
18 | 1.252 | 0.03953 | -0.06 | 31.683
18.5 | 1.209 | 0.04293 | -0.061 | 28.164

## 124. Re 14M Mach 0.10 (2)
BIGFOIL.COM POLAR EXPORT
NACA65-417 a=0.0
NACA65-417 a=0.0 |  |  |  | Cl Max: | 1.7148 | at alpha= | 20 | deg
XFOIL ncrit=9 |  |  |  | L/D Max: | 138.161 | at alpha= | 3.5 | deg
Re: | 14000000 |  |  | Cd Min: | 0.05654 | at alpha= | 20 | deg
Mach: | 0.1 |  |  | Cl=0 at alpha= | -2.1492 | deg
|  |  |  | @ Cl=0.1, Cd= | 0.0052216
|  |  |  | @ Cl=0.4, Cd= | 0.0036449
|  |  |  | @ Cl=0.6, Cd= | 0.0043819
alpha (deg) | Cl | Cd | Cm | Cl/Cd
-20 | -1.5004 | 0.03537 | -0.0706 | -42.4201
-19.5 | -1.4832 | 0.03268 | -0.0698 | -45.3856
-19 | -1.4779 | 0.0292 | -0.068 | -50.613
-18.5 | -1.458 | 0.027 | -0.0665 | -54
-18 | -1.4384 | 0.02488 | -0.0646 | -57.8135
-17.5 | -1.4229 | 0.02257 | -0.062 | -63.0439
-17 | -1.4003 | 0.02084 | -0.0596 | -67.1929
-16.5 | -1.3789 | 0.0191 | -0.0566 | -72.1937
-16 | -1.3512 | 0.01782 | -0.054 | -75.8249
-15.5 | -1.325 | 0.01651 | -0.0509 | -80.2544
-15 | -1.297 | 0.01535 | -0.0477 | -84.4951
-14.5 | -1.2634 | 0.01459 | -0.045 | -86.5936
-14 | -1.2346 | 0.01362 | -0.0413 | -90.6461
-13.5 | -1.2056 | 0.01283 | -0.0372 | -93.9673
-13 | -1.1763 | 0.01217 | -0.0328 | -96.6557
-12.5 | -1.1331 | 0.0116 | -0.0309 | -97.681
-12 | -1.0872 | 0.01107 | -0.0295 | -98.2114
-11.5 | -1.0396 | 0.01058 | -0.0283 | -98.2609
-11 | -0.9905 | 0.01009 | -0.0274 | -98.1665
-10.5 | -0.9408 | 0.00961 | -0.0266 | -97.898
-10 | -0.8902 | 0.00913 | -0.0259 | -97.5027
-9.5 | -0.8443 | 0.00829 | -0.0245 | -101.8456
-9 | -0.7897 | 0.00801 | -0.0245 | -98.5893
-8.5 | -0.7342 | 0.00775 | -0.0246 | -94.7355
-8 | -0.6785 | 0.0075 | -0.0248 | -90.4667
-7.5 | -0.6225 | 0.00722 | -0.0251 | -86.2188
-7 | -0.5657 | 0.00699 | -0.0254 | -80.9299
-6.5 | -0.5084 | 0.00681 | -0.0259 | -74.6549
-6 | -0.4507 | 0.00662 | -0.0265 | -68.0816
-5.5 | -0.3928 | 0.00644 | -0.0271 | -60.9938
-5 | -0.335 | 0.00625 | -0.0277 | -53.6
-4.5 | -0.2767 | 0.00609 | -0.0285 | -45.4351
-4 | -0.218 | 0.00594 | -0.0293 | -36.7003
-3.5 | -0.1593 | 0.00579 | -0.0301 | -27.513
-3 | -0.1005 | 0.00569 | -0.0309 | -17.6626
-2.5 | -0.0414 | 0.00555 | -0.0318 | -7.4595
-2 | 0.0176 | 0.00546 | -0.0327 | 3.2234
-1.5 | 0.0766 | 0.00531 | -0.0336 | 14.4256
-1 | 0.1348 | 0.00509 | -0.0344 | 26.4833
-0.5 | 0.1926 | 0.0048 | -0.0352 | 40.125
0 | 0.2493 | 0.00435 | -0.036 | 57.3103
0.5 | 0.3041 | 0.0036 | -0.0365 | 84.4722
1 | 0.3635 | 0.00359 | -0.0376 | 101.2535
1.5 | 0.4233 | 0.00368 | -0.0387 | 115.0272
2 | 0.4828 | 0.00379 | -0.0398 | 127.3879
2.5 | 0.5413 | 0.004 | -0.0407 | 135.325
3.5 | 0.6535 | 0.00473 | -0.0419 | 138.1607
4 | 0.7087 | 0.00513 | -0.0423 | 138.1481
4.5 | 0.7589 | 0.00581 | -0.0419 | 130.6196
5 | 0.8096 | 0.00639 | -0.0416 | 126.698
5.5 | 0.8609 | 0.00684 | -0.0414 | 125.8626
6 | 0.9106 | 0.00735 | -0.0408 | 123.8912
6.5 | 0.9588 | 0.00784 | -0.04 | 122.2959
7 | 1.0036 | 0.00843 | -0.0386 | 119.051
7.5 | 1.048 | 0.00892 | -0.0371 | 117.4888
8 | 1.0912 | 0.00937 | -0.0354 | 116.4568
8.5 | 1.1239 | 0.00977 | -0.0315 | 115.0358
9 | 1.1516 | 0.01033 | -0.0271 | 111.4811
9.5 | 1.1838 | 0.01095 | -0.0238 | 108.1096
10 | 1.2149 | 0.01171 | -0.0206 | 103.7489
10.5 | 1.2475 | 0.01251 | -0.0179 | 99.7202
11 | 1.2782 | 0.01345 | -0.0151 | 95.0335
11.5 | 1.3084 | 0.01448 | -0.0125 | 90.3591
12 | 1.3392 | 0.01555 | -0.0101 | 86.1222
12.5 | 1.3665 | 0.01684 | -0.0075 | 81.1461
13 | 1.3931 | 0.01816 | -0.005 | 76.7126
13.5 | 1.4334 | 0.01951 | -0.0054 | 73.47
14.5 | 1.527 | 0.02319 | -0.0102 | 65.8473
15 | 1.5529 | 0.0253 | -0.009 | 61.3794
15.5 | 1.5773 | 0.0276 | -0.0078 | 57.1486
16 | 1.6018 | 0.02987 | -0.0067 | 53.6257
16.5 | 1.6245 | 0.03237 | -0.0056 | 50.1854
17 | 1.6453 | 0.03506 | -0.0046 | 46.9281
17.5 | 1.6606 | 0.0382 | -0.0034 | 43.4712
18 | 1.674 | 0.0416 | -0.0023 | 40.2404
18.5 | 1.6865 | 0.04505 | -0.0012 | 37.4362
19 | 1.6992 | 0.04861 | -0.0004 | 34.9558
19.5 | 1.7089 | 0.05243 | 0.0004 | 32.5939
20 | 1.7148 | 0.05654 | 0.0013 | 30.329

## 125. Re 14M Mach 0.25 (1)
BIGFOIL.COM POLAR EXPORT
NACA65-417 a=0.0
NACA65-417 a=0.0 |  |  |  | Cl Max: | 1.43 | at alpha= | 12 | deg
JavaFoil+Calcfoil stall+Eppler ext transition |  |  |  | L/D Max: | 113.842 | at alpha= | 5.5 | deg
Re: | 14000000 |  |  | Cd Min: | 0.00463 | at alpha= | -1.5 | deg
Mach: | 0.25 |  |  | Cl=0 at alpha= | -2.0078 | deg
|  |  |  | @ Cl=0.1, Cd= | 0.0046355
|  |  |  | @ Cl=0.4, Cd= | 0.0054282
|  |  |  | @ Cl=0.6, Cd= | 0.0062233
alpha (deg) | Cl | Cd | Cm | Cl/Cd
-16 | -0.453 | 0.11972 | -0.002 | -3.787
-15.5 | -0.503 | 0.11243 | -0.003 | -4.474
-15 | -0.549 | 0.10764 | -0.003 | -5.097
-14.5 | -0.59 | 0.09947 | -0.004 | -5.929
-14 | -0.625 | 0.09404 | -0.004 | -6.651
-13.5 | -0.657 | 0.08633 | -0.005 | -7.61
-13 | -0.68 | 0.08276 | -0.005 | -8.221
-12.5 | -0.7 | 0.07579 | -0.006 | -9.239
-12 | -0.714 | 0.06976 | -0.007 | -10.23
-11.5 | -0.725 | 0.06095 | -0.008 | -11.902
-11 | -0.851 | 0.01329 | -0.012 | -64.023
-10.5 | -0.848 | 0.0118 | -0.013 | -71.894
-10 | -0.835 | 0.0109 | -0.014 | -76.627
-9.5 | -0.813 | 0.01024 | -0.015 | -79.388
-9 | -0.783 | 0.00876 | -0.016 | -89.414
-8.5 | -0.75 | 0.00938 | -0.017 | -79.922
-8 | -0.706 | 0.00888 | -0.018 | -79.603
-7.5 | -0.658 | 0.00819 | -0.019 | -80.336
-7 | -0.604 | 0.00788 | -0.02 | -76.66
-6.5 | -0.549 | 0.00762 | -0.021 | -72.007
-6 | -0.492 | 0.00738 | -0.021 | -66.693
-5.5 | -0.433 | 0.0072 | -0.022 | -60.162
-5 | -0.374 | 0.00697 | -0.023 | -53.567
-4.5 | -0.313 | 0.00681 | -0.024 | -45.95
-4 | -0.251 | 0.00669 | -0.025 | -37.541
-3.5 | -0.189 | 0.00657 | -0.026 | -28.708
-3 | -0.126 | 0.00641 | -0.027 | -19.644
-2.5 | -0.063 | 0.00635 | -0.028 | -9.857
-2 | 0.001 | 0.00628 | -0.029 | 0.143
-1.5 | 0.065 | 0.00463 | -0.03 | 13.951
-1 | 0.129 | 0.00464 | -0.031 | 27.692
-0.5 | 0.192 | 0.00473 | -0.032 | 40.65
0 | 0.256 | 0.00492 | -0.033 | 52.071
0.5 | 0.32 | 0.00518 | -0.034 | 61.723
1 | 0.384 | 0.00538 | -0.035 | 71.342
1.5 | 0.447 | 0.00557 | -0.036 | 80.388
2 | 0.509 | 0.00581 | -0.037 | 87.632
2.5 | 0.572 | 0.00605 | -0.038 | 94.631
3 | 0.635 | 0.00644 | -0.039 | 98.668
3.5 | 0.697 | 0.00629 | -0.04 | 110.727
4 | 0.757 | 0.00693 | -0.041 | 109.19
4.5 | 0.817 | 0.00735 | -0.041 | 111.22
5 | 0.876 | 0.00774 | -0.042 | 113.211
5.5 | 0.934 | 0.00821 | -0.043 | 113.842
6 | 0.991 | 0.00874 | -0.044 | 113.353
6.5 | 1.045 | 0.0095 | -0.045 | 109.981
7 | 1.098 | 0.01064 | -0.046 | 103.119
7.5 | 1.148 | 0.01127 | -0.046 | 101.878
8 | 1.196 | 0.01182 | -0.047 | 101.162
8.5 | 1.242 | 0.01242 | -0.048 | 100.003
9 | 1.284 | 0.01307 | -0.049 | 98.198
9.5 | 1.322 | 0.0138 | -0.05 | 95.804
10 | 1.356 | 0.01457 | -0.051 | 93.082
10.5 | 1.386 | 0.01543 | -0.052 | 89.808
11 | 1.409 | 0.01636 | -0.052 | 86.163
11.5 | 1.423 | 0.01738 | -0.053 | 81.867
12 | 1.43 | 0.01847 | -0.054 | 77.398
12.5 | 1.429 | 0.01974 | -0.055 | 72.373
13 | 1.419 | 0.0211 | -0.055 | 67.251
13.5 | 1.402 | 0.02253 | -0.056 | 62.211
14 | 1.375 | 0.02409 | -0.057 | 57.07
14.5 | 1.332 | 0.02622 | -0.057 | 50.8
15 | 1.279 | 0.02894 | -0.058 | 44.182
15.5 | 1.216 | 0.03234 | -0.058 | 37.601
16 | 1.145 | 0.03616 | -0.059 | 31.666
16.5 | 1.068 | 0.04041 | -0.059 | 26.418
17 | 0.982 | 0.04587 | -0.059 | 21.417

## 126. Re 14M Mach 0.25 (2)
BIGFOIL.COM POLAR EXPORT
NACA65-417 a=0.0
NACA65-417 a=0.0 |  |  |  | Cl Max: | 1.6645 | at alpha= | 19 | deg
XFOIL ncrit=9 |  |  |  | L/D Max: | 145.41 | at alpha= | 3 | deg
Re: | 14000000 |  |  | Cd Min: | 0.08369 | at alpha= | -20 | deg
Mach: | 0.25 |  |  | Cl=0 at alpha= | -2.1631 | deg
|  |  |  | @ Cl=0.1, Cd= | 0.0052876
|  |  |  | @ Cl=0.4, Cd= | 0.0036471
|  |  |  | @ Cl=0.6, Cd= | 0.0041788
alpha (deg) | Cl | Cd | Cm | Cl/Cd
-20 | -1.195 | 0.08369 | -0.0637 | -14.2789
-19.5 | -1.2106 | 0.07303 | -0.0709 | -16.5767
-19 | -1.289 | 0.05635 | -0.0806 | -22.8749
-18.5 | -1.2943 | 0.04967 | -0.0827 | -26.058
-17.5 | -1.3407 | 0.03536 | -0.0834 | -37.9157
-17 | -1.3428 | 0.03088 | -0.0815 | -43.4845
-16.5 | -1.3401 | 0.02708 | -0.0787 | -49.4867
-16 | -1.3307 | 0.02398 | -0.0753 | -55.4921
-15.5 | -1.3135 | 0.02152 | -0.0717 | -61.0362
-15 | -1.2938 | 0.01933 | -0.0677 | -66.9322
-14.5 | -1.2643 | 0.01783 | -0.0641 | -70.9086
-14 | -1.2377 | 0.01621 | -0.0599 | -76.3541
-13.5 | -1.207 | 0.01492 | -0.0558 | -80.8981
-13 | -1.175 | 0.0138 | -0.0515 | -85.1449
-12.5 | -1.1411 | 0.01291 | -0.0471 | -88.3888
-12 | -1.109 | 0.01219 | -0.042 | -90.9762
-11.5 | -1.0694 | 0.01144 | -0.0382 | -93.479
-11 | -1.021 | 0.01083 | -0.036 | -94.2752
-10.5 | -0.9701 | 0.0103 | -0.0341 | -94.1845
-10 | -0.9175 | 0.00978 | -0.0326 | -93.8139
-9.5 | -0.8651 | 0.00924 | -0.0312 | -93.6255
-9 | -0.817 | 0.00838 | -0.0292 | -97.494
-8.5 | -0.7606 | 0.008 | -0.0285 | -95.075
-8 | -0.7021 | 0.00774 | -0.0283 | -90.7106
-7.5 | -0.6438 | 0.00744 | -0.0281 | -86.5323
-7 | -0.5849 | 0.00717 | -0.0281 | -81.576
-6.5 | -0.5255 | 0.00695 | -0.0283 | -75.6115
-6 | -0.4654 | 0.00673 | -0.0286 | -69.153
-5.5 | -0.4052 | 0.00654 | -0.029 | -61.9572
-5 | -0.3451 | 0.00635 | -0.0295 | -54.3465
-4.5 | -0.2848 | 0.00616 | -0.03 | -46.2338
-4 | -0.2239 | 0.006 | -0.0307 | -37.3167
-3.5 | -0.163 | 0.00586 | -0.0314 | -27.8157
-3 | -0.1022 | 0.00572 | -0.0322 | -17.8671
-2.5 | -0.0411 | 0.0056 | -0.0331 | -7.3393
-2 | 0.0199 | 0.00551 | -0.034 | 3.6116
-1.5 | 0.0811 | 0.00536 | -0.0349 | 15.1306
-1 | 0.1411 | 0.00513 | -0.0357 | 27.5049
-0.5 | 0.2008 | 0.00484 | -0.0365 | 41.4876
0 | 0.2564 | 0.00402 | -0.0369 | 63.7811
0.5 | 0.3154 | 0.0036 | -0.0377 | 87.6111
1 | 0.377 | 0.00361 | -0.0389 | 104.4321
1.5 | 0.439 | 0.00371 | -0.04 | 118.3288
2 | 0.5006 | 0.00381 | -0.0411 | 131.3911
2.5 | 0.5613 | 0.00401 | -0.0421 | 139.9751
3 | 0.6209 | 0.00427 | -0.0429 | 145.4098
3.5 | 0.6771 | 0.00476 | -0.0431 | 142.2479
4.5 | 0.7848 | 0.00589 | -0.0428 | 133.2428
5 | 0.8356 | 0.00652 | -0.042 | 128.1595
5.5 | 0.8871 | 0.00703 | -0.0413 | 126.1878
6 | 0.9363 | 0.00758 | -0.0401 | 123.5224
6.5 | 0.9823 | 0.00815 | -0.0384 | 120.5276
7.5 | 1.0553 | 0.00933 | -0.0312 | 113.1083
8 | 1.0821 | 0.00997 | -0.0259 | 108.5356
8.5 | 1.1152 | 0.01064 | -0.0222 | 104.812
9 | 1.1493 | 0.0114 | -0.019 | 100.8158
9.5 | 1.182 | 0.01232 | -0.0157 | 95.9416
10 | 1.216 | 0.01328 | -0.0128 | 91.5663
10.5 | 1.2475 | 0.01442 | -0.0098 | 86.5118
11 | 1.2786 | 0.01566 | -0.0069 | 81.6475
11.5 | 1.3102 | 0.01694 | -0.0043 | 77.3436
12 | 1.3403 | 0.01837 | -0.0016 | 72.9614
12.5 | 1.3655 | 0.02008 | 0.0014 | 68.003
13 | 1.3922 | 0.02172 | 0.0042 | 64.0976
13.5 | 1.4501 | 0.02368 | 0.0004 | 61.2373
14 | 1.4921 | 0.02595 | -0.0007 | 57.499
14.5 | 1.534 | 0.02877 | -0.0026 | 53.3194
15 | 1.5589 | 0.03135 | -0.001 | 49.7257
15.5 | 1.5825 | 0.03415 | 0.0005 | 46.3397
16 | 1.6013 | 0.03729 | 0.0022 | 42.9418
16.5 | 1.6195 | 0.04063 | 0.0037 | 39.8597
17 | 1.6342 | 0.04428 | 0.0051 | 36.9061
17.5 | 1.6469 | 0.04815 | 0.0065 | 34.2035
18 | 1.6573 | 0.05232 | 0.0077 | 31.6762
18.5 | 1.6643 | 0.05663 | 0.0092 | 29.389
19 | 1.6645 | 0.06152 | 0.0107 | 27.0562
19.5 | 1.6427 | 0.06614 | 0.0159 | 24.8367
20 | 1.6424 | 0.07198 | 0.0157 | 22.8174

## 127. Re 14M Mach 0.50 (1)
BIGFOIL.COM POLAR EXPORT
NACA65-417 a=0.0
NACA65-417 a=0.0 |  |  |  | Cl Max: | 1.291 | at alpha= | 8.5 | deg
JavaFoil+Calcfoil stall+Eppler ext transition |  |  |  | L/D Max: | 105.093 | at alpha= | 5 | deg
Re: | 14000000 |  |  | Cd Min: | 0.00484 | at alpha= | -1 | deg
Mach: | 0.5 |  |  | Cl=0 at alpha= | -2.007 | deg
|  |  |  | @ Cl=0.1, Cd= | 0.0058789
|  |  |  | @ Cl=0.4, Cd= | 0.0056779
|  |  |  | @ Cl=0.6, Cd= | 0.0064556
alpha (deg) | Cl | Cd | Cm | Cl/Cd
-20 | -1.013 | 0.17553 | 0.001 | -5.774
-19.5 | -0.986 | 0.15975 | 0 | -6.17
-19 | -0.957 | 0.15847 | 0 | -6.039
-18.5 | -0.934 | 0.13962 | -0.001 | -6.687
-18 | -0.906 | 0.13089 | -0.001 | -6.921
-17.5 | -0.877 | 0.12689 | -0.001 | -6.909
-17 | -0.847 | 0.1243 | -0.002 | -6.816
-16.5 | -0.82 | 0.11621 | -0.002 | -7.057
-16 | -0.792 | 0.11515 | -0.003 | -6.875
-15.5 | -0.764 | 0.10618 | -0.003 | -7.2
-15 | -0.737 | 0.09997 | -0.004 | -7.369
-14.5 | -0.713 | 0.08992 | -0.005 | -7.929
-14 | -0.702 | 0.07083 | -0.006 | -9.912
-13.5 | -0.759 | 0.02211 | -0.009 | -34.336
-13 | -0.62 | 0.0916 | -0.005 | -6.774
-12.5 | -0.593 | 0.08398 | -0.006 | -7.061
-12 | -0.567 | 0.0761 | -0.007 | -7.449
-11.5 | -0.548 | 0.06242 | -0.009 | -8.784
-11 | -0.607 | 0.01538 | -0.014 | -39.498
-10.5 | -0.578 | 0.01378 | -0.015 | -41.988
-10 | -0.548 | 0.01249 | -0.016 | -43.862
-9.5 | -0.423 | 0.06381 | -0.008 | -6.629
-9 | -0.396 | 0.05566 | -0.009 | -7.114
-8.5 | -0.367 | 0.05543 | -0.009 | -6.625
-8 | -0.481 | 0.05253 | -0.01 | -9.161
-7.5 | -0.527 | 0.04501 | -0.012 | -11.703
-7 | -0.617 | 0.00986 | -0.022 | -62.624
-6.5 | -0.58 | 0.00829 | -0.023 | -69.973
-6 | -0.531 | 0.00847 | -0.024 | -62.599
-5.5 | -0.473 | 0.00806 | -0.025 | -58.623
-5 | -0.411 | 0.00768 | -0.026 | -53.489
-4.5 | -0.346 | 0.00741 | -0.027 | -46.685
-4 | -0.279 | 0.00717 | -0.028 | -38.826
-3.5 | -0.21 | 0.007 | -0.029 | -29.987
-3 | -0.14 | 0.00683 | -0.03 | -20.528
-2.5 | -0.07 | 0.00668 | -0.031 | -10.449
-2 | 0.001 | 0.00655 | -0.032 | 0.153
-1.5 | 0.072 | 0.00654 | -0.034 | 11.018
-1 | 0.144 | 0.00484 | -0.035 | 29.683
-0.5 | 0.215 | 0.00487 | -0.036 | 44.165
0 | 0.286 | 0.00514 | -0.037 | 55.702
0.5 | 0.358 | 0.00553 | -0.038 | 64.664
1 | 0.429 | 0.00578 | -0.039 | 74.17
1.5 | 0.499 | 0.00575 | -0.04 | 86.848
2 | 0.565 | 0.00626 | -0.041 | 90.17
2.5 | 0.633 | 0.00664 | -0.042 | 95.39
3 | 0.701 | 0.00702 | -0.043 | 99.914
3.5 | 0.769 | 0.00747 | -0.044 | 102.867
4 | 0.836 | 0.00799 | -0.045 | 104.617
4.5 | 0.902 | 0.0086 | -0.046 | 104.903
5 | 0.966 | 0.00919 | -0.047 | 105.093
5.5 | 1.028 | 0.0099 | -0.048 | 103.774
6 | 1.087 | 0.01094 | -0.049 | 99.318
6.5 | 1.142 | 0.01261 | -0.049 | 90.503
7 | 1.193 | 0.01355 | -0.05 | 88.033
7.5 | 1.237 | 0.01443 | -0.051 | 85.715
8 | 1.271 | 0.01541 | -0.052 | 82.525
8.5 | 1.291 | 0.01659 | -0.053 | 77.813
9 | 1.287 | 0.0181 | -0.054 | 71.094
9.5 | 1.236 | 0.01988 | -0.055 | 62.191
10 | 0.912 | 0.02207 | -0.056 | 41.341
10.5 | 0.82 | 0.02672 | -0.056 | 30.684
11 | 0.857 | 0.02502 | -0.057 | 34.236
11.5 | 0.885 | 0.02785 | -0.058 | 31.778
12 | 0.902 | 0.03515 | -0.058 | 25.647
12.5 | 0.945 | 0.03071 | -0.06 | 30.767
13 | 0.968 | 0.03615 | -0.06 | 26.777
13.5 | 0.987 | 0.04341 | -0.06 | 22.728

## 128. Re 14M Mach 0.50 (2)
BIGFOIL.COM POLAR EXPORT
NACA65-417 a=0.0
NACA65-417 a=0.0 |  |  |  | Cl Max: | 1.3915 | at alpha= | 13.5 | deg
XFOIL ncrit=9 |  |  |  | L/D Max: | 164.68 | at alpha= | 3 | deg
Re: | 14000000 |  |  | Cd Min: | 0.16489 | at alpha= | 18.5 | deg
Mach: | 0.5 |  |  | Cl=0 at alpha= | -2.2308 | deg
|  |  |  | @ Cl=0.1, Cd= | 0.0055641
|  |  |  | @ Cl=0.4, Cd= | 0.0037072
|  |  |  | @ Cl=0.6, Cd= | 0.0039831
alpha (deg) | Cl | Cd | Cm | Cl/Cd
-8.5 | -0.8387 | 0.01009 | -0.0587 | -83.1219
-8 | -0.7897 | 0.00926 | -0.052 | -85.2808
-7.5 | -0.7288 | 0.00864 | -0.0477 | -84.3519
-7 | -0.6618 | 0.00819 | -0.0447 | -80.8059
-6.5 | -0.594 | 0.00779 | -0.0424 | -76.2516
-6 | -0.5256 | 0.00744 | -0.0407 | -70.6452
-5.5 | -0.4567 | 0.0071 | -0.0394 | -64.3239
-5 | -0.3869 | 0.00683 | -0.0387 | -56.6471
-4.5 | -0.3175 | 0.00657 | -0.0382 | -48.3257
-4 | -0.248 | 0.00635 | -0.0381 | -39.0551
-3.5 | -0.1779 | 0.00614 | -0.0383 | -28.9739
-3 | -0.1075 | 0.00598 | -0.0388 | -17.9766
-2.5 | -0.0378 | 0.00582 | -0.0393 | -6.4948
-2 | 0.0324 | 0.00568 | -0.0401 | 5.7042
-1.5 | 0.1024 | 0.00556 | -0.041 | 18.4173
-1 | 0.1712 | 0.00537 | -0.0418 | 31.8808
-0.5 | 0.2391 | 0.00503 | -0.0425 | 47.5348
0 | 0.2971 | 0.00383 | -0.0422 | 77.5718
0.5 | 0.3676 | 0.00368 | -0.0434 | 99.8913
1 | 0.4391 | 0.00374 | -0.0447 | 117.4064
1.5 | 0.5108 | 0.00381 | -0.046 | 134.0682
2 | 0.5821 | 0.00394 | -0.0472 | 147.7411
2.5 | 0.6527 | 0.00411 | -0.0482 | 158.8078
3 | 0.7213 | 0.00438 | -0.0488 | 164.6804
3.5 | 0.7866 | 0.00482 | -0.0487 | 163.195
4 | 0.8461 | 0.00544 | -0.0475 | 155.5331
4.5 | 0.9011 | 0.00614 | -0.0455 | 146.759
5 | 0.9421 | 0.00709 | -0.041 | 132.8773
5.5 | 0.971 | 0.00784 | -0.034 | 123.852
6 | 0.9805 | 0.00907 | -0.0244 | 108.1036
6.5 | 1.0003 | 0.01059 | -0.0175 | 94.457
7 | 1.0191 | 0.01245 | -0.0111 | 81.8554
7.5 | 1.0416 | 0.01443 | -0.0057 | 72.183
8 | 1.0748 | 0.01611 | -0.0016 | 66.7163
8.5 | 1.1097 | 0.01786 | 0.0022 | 62.1333
9 | 1.1462 | 0.01964 | 0.0057 | 58.3605
9.5 | 1.1809 | 0.02162 | 0.0093 | 54.6207
10 | 1.2161 | 0.0237 | 0.0127 | 51.3122
10.5 | 1.2479 | 0.02612 | 0.0163 | 47.7757
11 | 1.2816 | 0.0286 | 0.0196 | 44.8112
11.5 | 1.3131 | 0.03135 | 0.0228 | 41.8852
12 | 1.3414 | 0.03444 | 0.0262 | 38.9489
12.5 | 1.3632 | 0.0381 | 0.0295 | 35.7795
13 | 1.3744 | 0.04245 | 0.0332 | 32.3769
13.5 | 1.3915 | 0.05073 | 0.0286 | 27.4295
14 | 1.3731 | 0.05973 | 0.0277 | 22.9884
14.5 | 1.3388 | 0.06813 | 0.0296 | 19.6507
15 | 1.3022 | 0.0768 | 0.0312 | 16.9557
15.5 | 1.269 | 0.08764 | 0.0282 | 14.4797
16 | 1.2392 | 0.09926 | 0.0233 | 12.4844
16.5 | 1.2073 | 0.11211 | 0.0164 | 10.7689
17 | 1.1794 | 0.12514 | 0.0087 | 9.4246
17.5 | 1.1519 | 0.13879 | -0.0001 | 8.2996
18 | 1.1313 | 0.15188 | -0.0089 | 7.4486
18.5 | 1.1141 | 0.16489 | -0.0178 | 6.7566

## 129. Re 16M Mach 0.00 (1)
BIGFOIL.COM POLAR EXPORT
NACA65-417 a=0.0
NACA65-417 a=0.0 |  |  |  | Cl Max: | 1.491 | at alpha= | 14 | deg
JavaFoil+Calcfoil stall+Eppler ext transition |  |  |  | L/D Max: | 124.838 | at alpha= | 4.5 | deg
Re: | 16000000 |  |  | Cd Min: | 0.00467 | at alpha= | -1 | deg
Mach: | 0 |  |  | Cl=0 at alpha= | -2.0081 | deg
|  |  |  | @ Cl=0.1, Cd= | 0.0047566
|  |  |  | @ Cl=0.4, Cd= | 0.0053934
|  |  |  | @ Cl=0.6, Cd= | 0.0061936
alpha (deg) | Cl | Cd | Cm | Cl/Cd
-17.5 | -0.732 | 0.12267 | -0.001 | -5.97
-17 | -0.749 | 0.1157 | -0.002 | -6.474
-16.5 | -0.762 | 0.11276 | -0.002 | -6.758
-16 | -0.775 | 0.10668 | -0.002 | -7.267
-15.5 | -0.787 | 0.10067 | -0.003 | -7.813
-15 | -0.801 | 0.08998 | -0.004 | -8.897
-14.5 | -0.812 | 0.08123 | -0.004 | -9.991
-14 | -0.831 | 0.06606 | -0.005 | -12.575
-13.5 | -0.93 | 0.02072 | -0.008 | -44.87
-13 | -0.947 | 0.01545 | -0.009 | -61.266
-12.5 | -0.948 | 0.01348 | -0.009 | -70.312
-12 | -0.94 | 0.01232 | -0.01 | -76.283
-11.5 | -0.927 | 0.01145 | -0.011 | -80.968
-11 | -0.908 | 0.01074 | -0.012 | -84.577
-10.5 | -0.885 | 0.01018 | -0.013 | -86.866
-10 | -0.855 | 0.00886 | -0.014 | -96.514
-9.5 | -0.824 | 0.00951 | -0.015 | -86.618
-9 | -0.784 | 0.00896 | -0.016 | -87.533
-8.5 | -0.741 | 0.00824 | -0.016 | -89.956
-8 | -0.695 | 0.008 | -0.017 | -86.863
-7.5 | -0.644 | 0.00773 | -0.018 | -83.291
-7 | -0.59 | 0.00751 | -0.019 | -78.663
-6.5 | -0.535 | 0.00728 | -0.02 | -73.513
-6 | -0.479 | 0.00708 | -0.021 | -67.661
-5.5 | -0.421 | 0.00689 | -0.022 | -61.127
-5 | -0.363 | 0.00669 | -0.023 | -54.187
-4.5 | -0.303 | 0.00659 | -0.024 | -46.01
-4 | -0.243 | 0.00644 | -0.024 | -37.795
-3.5 | -0.183 | 0.00635 | -0.025 | -28.81
-3 | -0.122 | 0.00626 | -0.026 | -19.477
-2.5 | -0.061 | 0.00623 | -0.027 | -9.728
-2 | 0.001 | 0.0061 | -0.028 | 0.143
-1.5 | 0.063 | 0.00489 | -0.029 | 12.783
-1 | 0.124 | 0.00467 | -0.03 | 26.639
-0.5 | 0.186 | 0.00487 | -0.031 | 38.228
0 | 0.248 | 0.00504 | -0.032 | 49.238
0.5 | 0.31 | 0.00514 | -0.033 | 60.216
1 | 0.372 | 0.00532 | -0.034 | 69.789
1.5 | 0.433 | 0.00548 | -0.035 | 79.11
2 | 0.493 | 0.00571 | -0.036 | 86.426
2.5 | 0.554 | 0.00599 | -0.037 | 92.52
3 | 0.615 | 0.00626 | -0.038 | 98.268
3.5 | 0.676 | 0.00653 | -0.038 | 103.548
4 | 0.737 | 0.00688 | -0.039 | 107.139
4.5 | 0.795 | 0.00637 | -0.04 | 124.838
5 | 0.852 | 0.0074 | -0.041 | 115.169
5.5 | 0.909 | 0.00779 | -0.042 | 116.649
6 | 0.964 | 0.00838 | -0.043 | 114.953
6.5 | 1.017 | 0.0094 | -0.044 | 108.217
7 | 1.07 | 0.00983 | -0.044 | 108.855
7.5 | 1.121 | 0.01035 | -0.045 | 108.317
8 | 1.17 | 0.01081 | -0.046 | 108.209
8.5 | 1.216 | 0.01132 | -0.047 | 107.448
9 | 1.261 | 0.01186 | -0.048 | 106.296
9.5 | 1.303 | 0.01242 | -0.049 | 104.863
10 | 1.341 | 0.01308 | -0.049 | 102.549
10.5 | 1.377 | 0.01374 | -0.05 | 100.248
11 | 1.409 | 0.01452 | -0.051 | 97
11.5 | 1.434 | 0.01532 | -0.052 | 93.628
12 | 1.455 | 0.0162 | -0.052 | 89.842
12.5 | 1.471 | 0.01713 | -0.053 | 85.897
13 | 1.483 | 0.01808 | -0.054 | 82.009
13.5 | 1.49 | 0.0191 | -0.055 | 78.022
14 | 1.491 | 0.02031 | -0.055 | 73.42
14.5 | 1.484 | 0.0217 | -0.056 | 68.38
15 | 1.471 | 0.02318 | -0.057 | 63.45
15.5 | 1.453 | 0.02481 | -0.057 | 58.579
16 | 1.431 | 0.02667 | -0.058 | 53.658
16.5 | 1.405 | 0.02835 | -0.059 | 49.584
17 | 1.375 | 0.03092 | -0.059 | 44.458
17.5 | 1.341 | 0.03347 | -0.06 | 40.076
18 | 1.305 | 0.0367 | -0.06 | 35.547
18.5 | 1.267 | 0.03965 | -0.061 | 31.957
19 | 1.226 | 0.04388 | -0.061 | 27.944

## 130. Re 16M Mach 0.00 (2)
BIGFOIL.COM POLAR EXPORT
NACA65-417 a=0.0
NACA65-417 a=0.0 |  |  |  | Cl Max: | 1.7432 | at alpha= | 20 | deg
XFOIL ncrit=9 |  |  |  | L/D Max: | 135.789 | at alpha= | 3 | deg
Re: | 16000000 |  |  | Cd Min: | 0.0524 | at alpha= | 20 | deg
Mach: | 0 |  |  | Cl=0 at alpha= | -2.1426 | deg
|  |  |  | @ Cl=0.1, Cd= | 0.0051501
|  |  |  | @ Cl=0.4, Cd= | 0.0036391
|  |  |  | @ Cl=0.6, Cd= | 0.0044206
alpha (deg) | Cl | Cd | Cm | Cl/Cd
-20 | -1.5344 | 0.03082 | -0.066 | -49.7859
-19.5 | -1.5154 | 0.02857 | -0.0649 | -53.0417
-19 | -1.503 | 0.02594 | -0.063 | -57.9414
-18.5 | -1.4817 | 0.02405 | -0.0612 | -61.6091
-18 | -1.4594 | 0.0223 | -0.0593 | -65.4439
-17.5 | -1.4396 | 0.02047 | -0.0567 | -70.3273
-16.5 | -1.3885 | 0.01774 | -0.0518 | -78.2694
-16 | -1.3602 | 0.01663 | -0.0492 | -81.7919
-15.5 | -1.333 | 0.01549 | -0.0462 | -86.0555
-15 | -1.3051 | 0.01448 | -0.043 | -90.1312
-14.5 | -1.2712 | 0.01382 | -0.0403 | -91.9826
-14 | -1.2437 | 0.01298 | -0.0363 | -95.8166
-13.5 | -1.2169 | 0.01234 | -0.0316 | -98.6143
-13 | -1.1774 | 0.01167 | -0.0294 | -100.8912
-12.5 | -1.1328 | 0.01114 | -0.028 | -101.6876
-12 | -1.0861 | 0.01066 | -0.0269 | -101.8856
-11.5 | -1.0379 | 0.01019 | -0.0261 | -101.8548
-11 | -0.9884 | 0.00976 | -0.0254 | -101.2705
-10.5 | -0.9383 | 0.0093 | -0.0249 | -100.8925
-10 | -0.8874 | 0.00886 | -0.0244 | -100.158
-9.5 | -0.8411 | 0.00807 | -0.0232 | -104.2255
-9 | -0.7869 | 0.00777 | -0.0233 | -101.2741
-8.5 | -0.7316 | 0.00753 | -0.0236 | -97.158
-8 | -0.6759 | 0.0073 | -0.0239 | -92.589
-7.5 | -0.6202 | 0.00704 | -0.0243 | -88.0966
-7 | -0.5639 | 0.00682 | -0.0247 | -82.6833
-6.5 | -0.5069 | 0.00663 | -0.0253 | -76.4555
-6 | -0.4494 | 0.00645 | -0.0259 | -69.6744
-5.5 | -0.3918 | 0.00629 | -0.0266 | -62.2893
-5 | -0.3341 | 0.00612 | -0.0273 | -54.5915
-4.5 | -0.2761 | 0.00594 | -0.028 | -46.4815
-4 | -0.2177 | 0.0058 | -0.0289 | -37.5345
-3.5 | -0.1594 | 0.00569 | -0.0297 | -28.0141
-3 | -0.1007 | 0.00555 | -0.0306 | -18.1441
-2.5 | -0.0421 | 0.00546 | -0.0315 | -7.7106
-2 | 0.0168 | 0.00535 | -0.0324 | 3.1402
-1.5 | 0.0756 | 0.00523 | -0.0333 | 14.4551
-1 | 0.1336 | 0.00504 | -0.0342 | 26.5079
-0.5 | 0.1916 | 0.0048 | -0.035 | 39.9167
0 | 0.2491 | 0.00453 | -0.0359 | 54.989
0.5 | 0.3022 | 0.00362 | -0.0363 | 83.4807
1 | 0.361 | 0.00356 | -0.0373 | 101.4045
1.5 | 0.4202 | 0.00368 | -0.0384 | 114.1848
2 | 0.4791 | 0.0038 | -0.0395 | 126.0789
2.5 | 0.537 | 0.00402 | -0.0404 | 133.5821
3 | 0.5934 | 0.00437 | -0.041 | 135.7895
3.5 | 0.6482 | 0.00479 | -0.0415 | 135.3236
4 | 0.7027 | 0.00521 | -0.0419 | 134.8752
4.5 | 0.7529 | 0.00588 | -0.0416 | 128.0442
5 | 0.8048 | 0.00635 | -0.0415 | 126.7402
5.5 | 0.8566 | 0.00677 | -0.0414 | 126.5288
6 | 0.9064 | 0.00726 | -0.041 | 124.8485
6.5 | 0.9551 | 0.00774 | -0.0404 | 123.3979
7 | 1.0011 | 0.00827 | -0.0393 | 121.052
7.5 | 1.0475 | 0.00871 | -0.0382 | 120.2641
8 | 1.0929 | 0.00912 | -0.037 | 119.8355
8.5 | 1.1357 | 0.00952 | -0.0354 | 119.2962
9 | 1.164 | 0.00992 | -0.0308 | 117.3387
9.5 | 1.1929 | 0.0105 | -0.0268 | 113.6095
10 | 1.2248 | 0.01113 | -0.0237 | 110.0449
10.5 | 1.2559 | 0.01189 | -0.0207 | 105.6266
11 | 1.2872 | 0.01272 | -0.018 | 101.195
11.5 | 1.3183 | 0.01362 | -0.0154 | 96.7915
12 | 1.3492 | 0.01461 | -0.013 | 92.3477
12.5 | 1.3762 | 0.01584 | -0.0104 | 86.8813
13 | 1.4039 | 0.01706 | -0.0079 | 82.2919
13.5 | 1.4308 | 0.01832 | -0.0055 | 78.1004
14 | 1.4788 | 0.01968 | -0.0078 | 75.1423
14.5 | 1.5194 | 0.02149 | -0.0091 | 70.7027
15 | 1.5653 | 0.02354 | -0.0119 | 66.4953
15.5 | 1.5911 | 0.02558 | -0.0108 | 62.2009
16 | 1.6164 | 0.02771 | -0.0098 | 58.3327
16.5 | 1.6399 | 0.03001 | -0.0087 | 54.6451
17 | 1.6614 | 0.03252 | -0.0077 | 51.0886
17.5 | 1.6773 | 0.0355 | -0.0065 | 47.2479
18 | 1.6926 | 0.03862 | -0.0055 | 43.827
18.5 | 1.7078 | 0.04177 | -0.0045 | 40.8858
19 | 1.722 | 0.04505 | -0.0037 | 38.2242
19.5 | 1.7343 | 0.04857 | -0.003 | 35.7072
20 | 1.7432 | 0.0524 | -0.0023 | 33.2672

## 131. Re 16M Mach 0.10 (1)
BIGFOIL.COM POLAR EXPORT
NACA65-417 a=0.0
NACA65-417 a=0.0 |  |  |  | Cl Max: | 1.481 | at alpha= | 13.5 | deg
JavaFoil+Calcfoil stall+Eppler ext transition |  |  |  | L/D Max: | 116.14 | at alpha= | 5.5 | deg
Re: | 16000000 |  |  | Cd Min: | 0.00471 | at alpha= | -1 | deg
Mach: | 0.1 |  |  | Cl=0 at alpha= | -2.0081 | deg
|  |  |  | @ Cl=0.1, Cd= | 0.0047826
|  |  |  | @ Cl=0.4, Cd= | 0.0054032
|  |  |  | @ Cl=0.6, Cd= | 0.0061762
alpha (deg) | Cl | Cd | Cm | Cl/Cd
-17.5 | -0.689 | 0.12567 | -0.001 | -5.484
-17 | -0.709 | 0.11834 | -0.002 | -5.994
-16.5 | -0.726 | 0.11501 | -0.002 | -6.312
-16 | -0.743 | 0.10878 | -0.002 | -6.827
-15.5 | -0.757 | 0.10281 | -0.003 | -7.368
-15 | -0.773 | 0.09312 | -0.004 | -8.301
-14.5 | -0.785 | 0.08635 | -0.004 | -9.087
-14 | -0.797 | 0.07739 | -0.005 | -10.294
-13.5 | -0.883 | 0.03045 | -0.007 | -28.987
-13 | -0.925 | 0.01702 | -0.009 | -54.33
-12.5 | -0.932 | 0.01423 | -0.009 | -65.506
-12 | -0.929 | 0.0127 | -0.01 | -73.179
-11.5 | -0.919 | 0.01172 | -0.011 | -78.44
-11 | -0.904 | 0.01091 | -0.012 | -82.835
-10.5 | -0.881 | 0.01031 | -0.013 | -85.481
-10 | -0.854 | 0.00887 | -0.014 | -96.346
-9.5 | -0.824 | 0.00957 | -0.015 | -86.156
-9 | -0.786 | 0.00909 | -0.016 | -86.374
-8.5 | -0.743 | 0.00825 | -0.016 | -90.031
-8 | -0.697 | 0.008 | -0.017 | -87.065
-7.5 | -0.646 | 0.00776 | -0.018 | -83.283
-7 | -0.593 | 0.00753 | -0.019 | -78.701
-6.5 | -0.537 | 0.0073 | -0.02 | -73.594
-6 | -0.481 | 0.00714 | -0.021 | -67.357
-5.5 | -0.423 | 0.00694 | -0.022 | -60.988
-5 | -0.364 | 0.00673 | -0.023 | -54.163
-4.5 | -0.305 | 0.00657 | -0.024 | -46.419
-4 | -0.245 | 0.0065 | -0.025 | -37.624
-3.5 | -0.184 | 0.00639 | -0.025 | -28.742
-3 | -0.123 | 0.00624 | -0.026 | -19.632
-2.5 | -0.061 | 0.00621 | -0.027 | -9.808
-2 | 0.001 | 0.00618 | -0.028 | 0.142
-1.5 | 0.063 | 0.00489 | -0.029 | 12.84
-1 | 0.125 | 0.00471 | -0.03 | 26.536
-0.5 | 0.187 | 0.00489 | -0.031 | 38.296
0 | 0.249 | 0.00505 | -0.032 | 49.333
0.5 | 0.311 | 0.0052 | -0.033 | 59.918
1 | 0.373 | 0.00529 | -0.034 | 70.521
1.5 | 0.435 | 0.00555 | -0.035 | 78.495
2 | 0.496 | 0.00576 | -0.036 | 86.099
2.5 | 0.557 | 0.006 | -0.037 | 92.822
3 | 0.618 | 0.00625 | -0.038 | 98.996
3.5 | 0.68 | 0.00654 | -0.039 | 103.882
4 | 0.741 | 0.00696 | -0.04 | 106.479
4.5 | 0.798 | 0.0071 | -0.04 | 112.488
5 | 0.856 | 0.00746 | -0.041 | 114.804
5.5 | 0.913 | 0.00786 | -0.042 | 116.14
6 | 0.968 | 0.00843 | -0.043 | 114.793
6.5 | 1.021 | 0.00948 | -0.044 | 107.693
7 | 1.075 | 0.00993 | -0.045 | 108.245
7.5 | 1.125 | 0.01045 | -0.045 | 107.66
8 | 1.174 | 0.01093 | -0.046 | 107.455
8.5 | 1.221 | 0.01145 | -0.047 | 106.625
9 | 1.265 | 0.012 | -0.048 | 105.394
9.5 | 1.306 | 0.01256 | -0.049 | 103.978
10 | 1.344 | 0.01324 | -0.05 | 101.557
10.5 | 1.379 | 0.01391 | -0.05 | 99.187
11 | 1.41 | 0.01472 | -0.051 | 95.775
11.5 | 1.434 | 0.01554 | -0.052 | 92.278
12 | 1.453 | 0.01652 | -0.053 | 87.967
12.5 | 1.468 | 0.01744 | -0.053 | 84.176
13 | 1.477 | 0.01841 | -0.054 | 80.235
13.5 | 1.481 | 0.01946 | -0.055 | 76.11
14 | 1.479 | 0.02073 | -0.056 | 71.368
14.5 | 1.468 | 0.02219 | -0.056 | 66.167
15 | 1.451 | 0.02375 | -0.057 | 61.102
15.5 | 1.428 | 0.02568 | -0.058 | 55.617
16 | 1.402 | 0.0273 | -0.058 | 51.362
16.5 | 1.37 | 0.0296 | -0.059 | 46.302
17 | 1.336 | 0.03179 | -0.059 | 42.016
17.5 | 1.297 | 0.03466 | -0.06 | 37.413
18 | 1.254 | 0.03831 | -0.06 | 32.733
18.5 | 1.209 | 0.04251 | -0.061 | 28.449

## 132. Re 16M Mach 0.10 (2)
BIGFOIL.COM POLAR EXPORT
NACA65-417 a=0.0
NACA65-417 a=0.0 |  |  |  | Cl Max: | 1.736 | at alpha= | 20 | deg
XFOIL ncrit=9 |  |  |  | L/D Max: | 135.917 | at alpha= | 3.5 | deg
Re: | 16000000 |  |  | Cd Min: | 0.0551 | at alpha= | 20 | deg
Mach: | 0.1 |  |  | Cl=0 at alpha= | -2.145 | deg
|  |  |  | @ Cl=0.1, Cd= | 0.0051632
|  |  |  | @ Cl=0.4, Cd= | 0.0036337
|  |  |  | @ Cl=0.6, Cd= | 0.0044919
alpha (deg) | Cl | Cd | Cm | Cl/Cd
-20 | -1.5226 | 0.03359 | -0.0701 | -45.329
-19.5 | -1.5047 | 0.03102 | -0.0691 | -48.5074
-19 | -1.4966 | 0.02787 | -0.0672 | -53.6993
-18.5 | -1.4764 | 0.02574 | -0.0656 | -57.3582
-18 | -1.4557 | 0.02375 | -0.0635 | -61.2926
-17.5 | -1.4383 | 0.02163 | -0.0609 | -66.4956
-17 | -1.4146 | 0.02 | -0.0584 | -70.73
-16.5 | -1.388 | 0.01863 | -0.0558 | -74.5035
-16 | -1.3603 | 0.01738 | -0.0531 | -78.2681
-15.5 | -1.3335 | 0.01612 | -0.05 | -82.7233
-15 | -1.3059 | 0.015 | -0.0467 | -87.06
-14.5 | -1.2719 | 0.01425 | -0.0439 | -89.2561
-14 | -1.2433 | 0.01334 | -0.0401 | -93.2009
-13.5 | -1.2151 | 0.01259 | -0.0356 | -96.5131
-13 | -1.1822 | 0.01195 | -0.0319 | -98.9289
-12.5 | -1.1382 | 0.01137 | -0.0301 | -100.1055
-12 | -1.0919 | 0.01086 | -0.0288 | -100.5433
-11.5 | -1.0443 | 0.01032 | -0.0276 | -101.1919
-11 | -0.9943 | 0.00989 | -0.0268 | -100.5359
-10.5 | -0.9437 | 0.00944 | -0.0261 | -99.9682
-10 | -0.8928 | 0.00897 | -0.0255 | -99.5318
-9.5 | -0.8458 | 0.0082 | -0.0242 | -103.1463
-9 | -0.7922 | 0.00782 | -0.0241 | -101.3043
-8.5 | -0.7365 | 0.00758 | -0.0242 | -97.1636
-8 | -0.6803 | 0.00734 | -0.0245 | -92.6839
-7.5 | -0.6241 | 0.00707 | -0.0248 | -88.2744
-7 | -0.5674 | 0.00685 | -0.0252 | -82.8321
-6.5 | -0.51 | 0.00665 | -0.0257 | -76.6917
-6 | -0.4521 | 0.00647 | -0.0263 | -69.8764
-5.5 | -0.3941 | 0.0063 | -0.0269 | -62.5556
-5 | -0.336 | 0.00614 | -0.0276 | -54.7231
-4.5 | -0.2776 | 0.00595 | -0.0283 | -46.6555
-4 | -0.2188 | 0.00581 | -0.0291 | -37.6592
-3.5 | -0.1601 | 0.0057 | -0.0299 | -28.0877
-3 | -0.1011 | 0.00556 | -0.0308 | -18.1835
-2.5 | -0.0421 | 0.00547 | -0.0317 | -7.6965
-2 | 0.0172 | 0.00535 | -0.0326 | 3.215
-1.5 | 0.0764 | 0.00524 | -0.0336 | 14.5802
-1 | 0.1348 | 0.00505 | -0.0344 | 26.6931
-0.5 | 0.193 | 0.0048 | -0.0353 | 40.2083
0 | 0.2509 | 0.00453 | -0.0361 | 55.3863
0.5 | 0.3042 | 0.00362 | -0.0365 | 84.0331
1 | 0.3634 | 0.00356 | -0.0376 | 102.0787
1.5 | 0.423 | 0.00368 | -0.0387 | 114.9457
2 | 0.4823 | 0.0038 | -0.0397 | 126.9211
3.5 | 0.6524 | 0.0048 | -0.0417 | 135.9167
4 | 0.7072 | 0.00522 | -0.0421 | 135.4789
4.5 | 0.7576 | 0.00589 | -0.0417 | 128.6248
5 | 0.8096 | 0.00637 | -0.0416 | 127.0958
5.5 | 0.8615 | 0.00681 | -0.0415 | 126.5051
6 | 0.9112 | 0.0073 | -0.0409 | 124.8219
6.5 | 0.96 | 0.00779 | -0.0402 | 123.2349
7 | 1.0055 | 0.00833 | -0.0389 | 120.7083
7.5 | 1.0515 | 0.00879 | -0.0377 | 119.6246
8 | 1.0965 | 0.0092 | -0.0363 | 119.1848
8.5 | 1.1341 | 0.00958 | -0.0334 | 118.382
9 | 1.1619 | 0.01006 | -0.0288 | 115.497
9.5 | 1.1923 | 0.01069 | -0.0251 | 111.5341
10 | 1.2248 | 0.01136 | -0.0221 | 107.8169
10.5 | 1.2558 | 0.01217 | -0.019 | 103.1882
11 | 1.2873 | 0.01306 | -0.0163 | 98.5681
11.5 | 1.3194 | 0.01399 | -0.0138 | 94.3102
12 | 1.3501 | 0.01503 | -0.0114 | 89.827
12.5 | 1.3759 | 0.01638 | -0.0086 | 83.9988
13 | 1.4036 | 0.01766 | -0.0061 | 79.479
13.5 | 1.43 | 0.01899 | -0.0036 | 75.3028
14 | 1.4998 | 0.02047 | -0.0101 | 73.2682
15.5 | 1.5938 | 0.02661 | -0.0093 | 59.8948
16 | 1.6184 | 0.02884 | -0.0081 | 56.1165
16.5 | 1.6417 | 0.03125 | -0.007 | 52.5344
17 | 1.6622 | 0.03394 | -0.0059 | 48.9747
17.5 | 1.6765 | 0.03713 | -0.0046 | 45.1522
18 | 1.6928 | 0.04027 | -0.0036 | 42.0363
18.5 | 1.7075 | 0.04354 | -0.0026 | 39.2168
19 | 1.72 | 0.04709 | -0.0017 | 36.5258
19.5 | 1.7299 | 0.05095 | -0.0009 | 33.9529
20 | 1.736 | 0.0551 | -0.0001 | 31.5064

## 133. Re 16M Mach 0.25 (1)
BIGFOIL.COM POLAR EXPORT
NACA65-417 a=0.0
NACA65-417 a=0.0 |  |  |  | Cl Max: | 1.431 | at alpha= | 12 | deg
JavaFoil+Calcfoil stall+Eppler ext transition |  |  |  | L/D Max: | 114.53 | at alpha= | 5.5 | deg
Re: | 16000000 |  |  | Cd Min: | 0.00466 | at alpha= | -1.5 | deg
Mach: | 0.25 |  |  | Cl=0 at alpha= | -2.0078 | deg
|  |  |  | @ Cl=0.1, Cd= | 0.0046928
|  |  |  | @ Cl=0.4, Cd= | 0.0054608
|  |  |  | @ Cl=0.6, Cd= | 0.0062756
alpha (deg) | Cl | Cd | Cm | Cl/Cd
-16 | -0.453 | 0.1209 | -0.002 | -3.749
-15.5 | -0.503 | 0.11524 | -0.003 | -4.364
-15 | -0.548 | 0.10772 | -0.003 | -5.091
-14.5 | -0.59 | 0.09895 | -0.004 | -5.959
-14 | -0.626 | 0.09294 | -0.004 | -6.732
-13.5 | -0.658 | 0.08557 | -0.005 | -7.685
-13 | -0.68 | 0.08314 | -0.005 | -8.18
-12.5 | -0.701 | 0.07514 | -0.006 | -9.325
-12 | -0.711 | 0.07156 | -0.006 | -9.941
-11.5 | -0.839 | 0.0162 | -0.011 | -51.75
-11 | -0.852 | 0.01303 | -0.012 | -65.373
-10.5 | -0.85 | 0.01149 | -0.013 | -73.951
-10 | -0.836 | 0.01064 | -0.014 | -78.569
-9.5 | -0.814 | 0.01008 | -0.015 | -80.685
-9 | -0.785 | 0.00906 | -0.016 | -86.711
-8.5 | -0.75 | 0.00914 | -0.017 | -81.979
-8 | -0.706 | 0.00864 | -0.018 | -81.729
-7.5 | -0.658 | 0.00803 | -0.019 | -81.961
-7 | -0.604 | 0.00774 | -0.02 | -78.072
-6.5 | -0.549 | 0.00749 | -0.021 | -73.333
-6 | -0.492 | 0.00726 | -0.021 | -67.736
-5.5 | -0.433 | 0.00709 | -0.022 | -61.116
-5 | -0.374 | 0.00688 | -0.023 | -54.266
-4.5 | -0.313 | 0.0067 | -0.024 | -46.652
-4 | -0.251 | 0.00662 | -0.025 | -37.933
-3.5 | -0.189 | 0.00646 | -0.026 | -29.211
-3 | -0.126 | 0.00639 | -0.027 | -19.691
-2.5 | -0.063 | 0.00626 | -0.028 | -10.007
-2 | 0.001 | 0.00622 | -0.029 | 0.145
-1.5 | 0.065 | 0.00466 | -0.03 | 13.855
-1 | 0.129 | 0.00472 | -0.031 | 27.215
-0.5 | 0.192 | 0.00489 | -0.032 | 39.322
0 | 0.256 | 0.00507 | -0.033 | 50.492
0.5 | 0.32 | 0.00523 | -0.034 | 61.173
1 | 0.384 | 0.00541 | -0.035 | 70.921
1.5 | 0.447 | 0.00561 | -0.036 | 79.717
2 | 0.509 | 0.00586 | -0.037 | 86.872
2.5 | 0.572 | 0.00612 | -0.038 | 93.46
3 | 0.635 | 0.00647 | -0.039 | 98.271
3.5 | 0.697 | 0.00631 | -0.04 | 110.374
4 | 0.757 | 0.00694 | -0.041 | 109.046
4.5 | 0.818 | 0.00732 | -0.041 | 111.642
5 | 0.877 | 0.00773 | -0.042 | 113.447
5.5 | 0.935 | 0.00816 | -0.043 | 114.53
6 | 0.991 | 0.00881 | -0.044 | 112.489
6.5 | 1.045 | 0.00992 | -0.045 | 105.381
7 | 1.098 | 0.01051 | -0.046 | 104.526
7.5 | 1.149 | 0.01102 | -0.047 | 104.255
8 | 1.198 | 0.01156 | -0.047 | 103.619
8.5 | 1.243 | 0.01216 | -0.048 | 102.225
9 | 1.285 | 0.01275 | -0.049 | 100.79
9.5 | 1.323 | 0.01345 | -0.05 | 98.378
10 | 1.357 | 0.01422 | -0.051 | 95.427
10.5 | 1.387 | 0.01503 | -0.052 | 92.291
11 | 1.411 | 0.016 | -0.052 | 88.155
11.5 | 1.424 | 0.01702 | -0.053 | 83.677
12 | 1.431 | 0.01799 | -0.054 | 79.55
12.5 | 1.43 | 0.01934 | -0.055 | 73.955
13 | 1.421 | 0.02055 | -0.055 | 69.153
13.5 | 1.403 | 0.02194 | -0.056 | 63.954
14 | 1.376 | 0.02364 | -0.057 | 58.207
14.5 | 1.333 | 0.02573 | -0.058 | 51.801
15 | 1.28 | 0.02846 | -0.058 | 44.969
15.5 | 1.218 | 0.03138 | -0.059 | 38.803
16 | 1.147 | 0.03509 | -0.059 | 32.68
16.5 | 1.066 | 0.04055 | -0.059 | 26.301
17 | 0.982 | 0.04599 | -0.059 | 21.341

## 134. Re 16M Mach 0.25 (2)
BIGFOIL.COM POLAR EXPORT
NACA65-417 a=0.0
NACA65-417 a=0.0 |  |  |  | Cl Max: | 1.6841 | at alpha= | 19 | deg
XFOIL ncrit=9 |  |  |  | L/D Max: | 142.064 | at alpha= | 3 | deg
Re: | 16000000 |  |  | Cd Min: | 0.0741 | at alpha= | -20 | deg
Mach: | 0.25 |  |  | Cl=0 at alpha= | -2.1591 | deg
|  |  |  | @ Cl=0.1, Cd= | 0.005209
|  |  |  | @ Cl=0.4, Cd= | 0.0036045
|  |  |  | @ Cl=0.6, Cd= | 0.0042546
alpha (deg) | Cl | Cd | Cm | Cl/Cd
-20 | -1.2613 | 0.0741 | -0.0712 | -17.0216
-19.5 | -1.2703 | 0.06533 | -0.0763 | -19.4444
-19 | -1.3333 | 0.05177 | -0.0829 | -25.7543
-18.5 | -1.3355 | 0.04578 | -0.0841 | -29.1721
-18 | -1.3443 | 0.03981 | -0.0844 | -33.7679
-17.5 | -1.3704 | 0.03314 | -0.0832 | -41.3518
-17 | -1.3684 | 0.02911 | -0.0809 | -47.0079
-16.5 | -1.3556 | 0.0261 | -0.0781 | -51.9387
-16 | -1.3396 | 0.02348 | -0.0749 | -57.0528
-15.5 | -1.323 | 0.021 | -0.0711 | -63
-15 | -1.3024 | 0.01891 | -0.0671 | -68.8736
-14.5 | -1.2733 | 0.01741 | -0.0634 | -73.1361
-14 | -1.2468 | 0.01582 | -0.0591 | -78.8116
-13.5 | -1.2157 | 0.01457 | -0.0549 | -83.4386
-13 | -1.1838 | 0.0135 | -0.0504 | -87.6889
-12.5 | -1.1505 | 0.01264 | -0.0458 | -91.0206
-12 | -1.1185 | 0.012 | -0.0406 | -93.2083
-11.5 | -1.0754 | 0.01119 | -0.0374 | -96.1037
-11 | -1.0264 | 0.01059 | -0.0352 | -96.9216
-10.5 | -0.9747 | 0.01006 | -0.0334 | -96.8887
-10 | -0.9215 | 0.00958 | -0.032 | -96.19
-9.5 | -0.8678 | 0.00909 | -0.0308 | -95.4675
-9 | -0.8149 | 0.00851 | -0.0295 | -95.7579
-8.5 | -0.7634 | 0.00782 | -0.0281 | -97.6215
-8 | -0.7047 | 0.00755 | -0.0279 | -93.3377
-7.5 | -0.6458 | 0.00729 | -0.0278 | -88.5871
-7 | -0.5868 | 0.00703 | -0.0278 | -83.4708
-6.5 | -0.5272 | 0.00678 | -0.028 | -77.7581
-6 | -0.4671 | 0.00658 | -0.0283 | -70.9878
-5.5 | -0.4068 | 0.0064 | -0.0288 | -63.5625
-5 | -0.3462 | 0.00622 | -0.0293 | -55.6592
-4.5 | -0.2857 | 0.00602 | -0.0299 | -47.4585
-4 | -0.2249 | 0.00587 | -0.0305 | -38.3135
-3.5 | -0.1639 | 0.00575 | -0.0313 | -28.5043
-3 | -0.1029 | 0.0056 | -0.0321 | -18.375
-2.5 | -0.0418 | 0.00551 | -0.033 | -7.5862
-2 | 0.0195 | 0.00539 | -0.0339 | 3.6178
-1.5 | 0.0806 | 0.00527 | -0.0349 | 15.2941
-1 | 0.141 | 0.00508 | -0.0357 | 27.7559
0 | 0.2608 | 0.00454 | -0.0374 | 57.4449
0.5 | 0.3156 | 0.00361 | -0.0378 | 87.4238
1 | 0.3771 | 0.00356 | -0.0389 | 105.927
1.5 | 0.4388 | 0.00368 | -0.04 | 119.2391
2 | 0.5002 | 0.00382 | -0.0411 | 130.9424
2.5 | 0.5605 | 0.00404 | -0.042 | 138.7376
3 | 0.6194 | 0.00436 | -0.0427 | 142.0642
3.5 | 0.6761 | 0.00481 | -0.043 | 140.5613
4 | 0.7326 | 0.00523 | -0.0432 | 140.0765
4.5 | 0.784 | 0.00592 | -0.0426 | 132.4324
5 | 0.8355 | 0.0065 | -0.042 | 128.5385
5.5 | 0.8877 | 0.00699 | -0.0414 | 126.9957
6 | 0.9369 | 0.00753 | -0.0402 | 124.4223
6.5 | 0.9844 | 0.00808 | -0.0387 | 121.8317
7 | 1.0266 | 0.00869 | -0.0363 | 118.1358
7.5 | 1.0663 | 0.00917 | -0.0332 | 116.2814
8 | 1.0918 | 0.0097 | -0.0275 | 112.5567
8.5 | 1.1234 | 0.01037 | -0.0234 | 108.3317
9 | 1.1583 | 0.01109 | -0.0202 | 104.4454
9.5 | 1.1914 | 0.01196 | -0.0169 | 99.6154
10 | 1.2255 | 0.01288 | -0.0139 | 95.1475
10.5 | 1.2564 | 0.01401 | -0.0108 | 89.6788
11 | 1.2899 | 0.01512 | -0.0081 | 85.3108
11.5 | 1.3216 | 0.01637 | -0.0054 | 80.733
12 | 1.3509 | 0.01782 | -0.0026 | 75.8081
12.5 | 1.376 | 0.01954 | 0.0005 | 70.4197
13 | 1.4048 | 0.02112 | 0.003 | 66.5152
13.5 | 1.427 | 0.02285 | 0.0064 | 62.4508
14 | 1.488 | 0.02506 | 0.0017 | 59.3775
14.5 | 1.532 | 0.0277 | -0.0003 | 55.3069
15 | 1.5758 | 0.03038 | -0.0023 | 51.8697
15.5 | 1.5994 | 0.03314 | -0.0007 | 48.2619
16 | 1.6162 | 0.03644 | 0.0011 | 44.3524
16.5 | 1.6346 | 0.03973 | 0.0026 | 41.1427
17 | 1.6511 | 0.04327 | 0.004 | 38.1581
17.5 | 1.6653 | 0.04701 | 0.0054 | 35.4244
18 | 1.6751 | 0.05125 | 0.0066 | 32.6849
18.5 | 1.6833 | 0.05556 | 0.0079 | 30.297
19 | 1.6841 | 0.06062 | 0.0091 | 27.7813
19.5 | 1.6817 | 0.0657 | 0.0106 | 25.5967
20 | 1.6607 | 0.07005 | 0.016 | 23.7074

## 135. Re 16M Mach 0.50 (1)
BIGFOIL.COM POLAR EXPORT
NACA65-417 a=0.0
NACA65-417 a=0.0 |  |  |  | Cl Max: | 1.292 | at alpha= | 8.5 | deg
JavaFoil+Calcfoil stall+Eppler ext transition |  |  |  | L/D Max: | 105.663 | at alpha= | 5 | deg
Re: | 16000000 |  |  | Cd Min: | 0.00486 | at alpha= | -1 | deg
Mach: | 0.5 |  |  | Cl=0 at alpha= | -2.007 | deg
|  |  |  | @ Cl=0.1, Cd= | 0.0058194
|  |  |  | @ Cl=0.4, Cd= | 0.0057324
|  |  |  | @ Cl=0.6, Cd= | 0.0065147
alpha (deg) | Cl | Cd | Cm | Cl/Cd
-20 | -1.014 | 0.18029 | 0.001 | -5.623
-19.5 | -0.985 | 0.16671 | 0 | -5.911
-19 | -0.957 | 0.16232 | 0 | -5.896
-18.5 | -0.932 | 0.14855 | -0.001 | -6.272
-18 | -0.903 | 0.14158 | -0.001 | -6.378
-17.5 | -0.875 | 0.13378 | -0.001 | -6.538
-17 | -0.846 | 0.1326 | -0.002 | -6.377
-16.5 | -0.818 | 0.12357 | -0.002 | -6.621
-16 | -0.792 | 0.11523 | -0.003 | -6.872
-15.5 | -0.764 | 0.10711 | -0.003 | -7.137
-15 | -0.738 | 0.09804 | -0.004 | -7.531
-14.5 | -0.717 | 0.08611 | -0.005 | -8.326
-14 | -0.772 | 0.03051 | -0.008 | -25.292
-13.5 | -0.764 | 0.02029 | -0.009 | -37.685
-13 | -0.621 | 0.0912 | -0.005 | -6.806
-12.5 | -0.593 | 0.08453 | -0.006 | -7.019
-12 | -0.568 | 0.07506 | -0.007 | -7.561
-11.5 | -0.612 | 0.02509 | -0.012 | -24.388
-11 | -0.61 | 0.01466 | -0.014 | -41.579
-10.5 | -0.579 | 0.01338 | -0.015 | -43.294
-10 | -0.549 | 0.01214 | -0.016 | -45.216
-9.5 | -0.423 | 0.06285 | -0.008 | -6.731
-9 | -0.396 | 0.05526 | -0.009 | -7.172
-8.5 | -0.367 | 0.05524 | -0.009 | -6.65
-8 | -0.481 | 0.05207 | -0.01 | -9.243
-7.5 | -0.528 | 0.0442 | -0.012 | -11.943
-7 | -0.618 | 0.00965 | -0.022 | -64.057
-6.5 | -0.582 | 0.00868 | -0.023 | -67.029
-6 | -0.531 | 0.00827 | -0.024 | -64.171
-5.5 | -0.473 | 0.00791 | -0.025 | -59.792
-5 | -0.411 | 0.00751 | -0.026 | -54.67
-4.5 | -0.346 | 0.00733 | -0.027 | -47.196
-4 | -0.279 | 0.00702 | -0.028 | -39.689
-3.5 | -0.21 | 0.00691 | -0.029 | -30.358
-3 | -0.14 | 0.00675 | -0.03 | -20.783
-2.5 | -0.07 | 0.00661 | -0.031 | -10.568
-2 | 0.001 | 0.00655 | -0.032 | 0.153
-1.5 | 0.072 | 0.00643 | -0.034 | 11.215
-1 | 0.144 | 0.00486 | -0.035 | 29.597
-0.5 | 0.215 | 0.00506 | -0.036 | 42.527
0 | 0.286 | 0.00537 | -0.037 | 53.325
0.5 | 0.358 | 0.00562 | -0.038 | 63.673
1 | 0.429 | 0.00581 | -0.039 | 73.823
1.5 | 0.499 | 0.00581 | -0.04 | 85.862
2 | 0.565 | 0.00635 | -0.041 | 88.984
2.5 | 0.633 | 0.00667 | -0.042 | 94.915
3 | 0.702 | 0.00707 | -0.043 | 99.278
3.5 | 0.769 | 0.00746 | -0.044 | 103.121
4 | 0.836 | 0.008 | -0.045 | 104.492
4.5 | 0.902 | 0.00855 | -0.046 | 105.495
5 | 0.967 | 0.00915 | -0.047 | 105.663
5.5 | 1.028 | 0.00983 | -0.048 | 104.619
6 | 1.087 | 0.01082 | -0.049 | 100.443
6.5 | 1.142 | 0.01245 | -0.049 | 91.742
7 | 1.194 | 0.01323 | -0.05 | 90.285
7.5 | 1.238 | 0.01411 | -0.051 | 87.785
8 | 1.273 | 0.0151 | -0.052 | 84.282
8.5 | 1.292 | 0.0162 | -0.053 | 79.776
9 | 1.288 | 0.01769 | -0.054 | 72.834
9.5 | 1.238 | 0.01941 | -0.055 | 63.773
10 | 0.913 | 0.02153 | -0.056 | 42.435
10.5 | 0.821 | 0.02591 | -0.056 | 31.704
11 | 0.858 | 0.02438 | -0.057 | 35.171
11.5 | 0.886 | 0.02708 | -0.058 | 32.714
12 | 0.903 | 0.03439 | -0.058 | 26.251
12.5 | 0.946 | 0.02996 | -0.06 | 31.576
13 | 0.969 | 0.03524 | -0.06 | 27.507
13.5 | 0.989 | 0.04176 | -0.06 | 23.696

## 136. Re 16M Mach 0.50 (2)
BIGFOIL.COM POLAR EXPORT
NACA65-417 a=0.0
NACA65-417 a=0.0 |  |  |  | Cl Max: | 1.3927 | at alpha= | 14 | deg
XFOIL ncrit=9 |  |  |  | L/D Max: | 272.326 | at alpha= | -0.5 | deg
Re: | 16000000 |  |  | Cd Min: | 0.17655 | at alpha= | 19 | deg
Mach: | 0.5 |  |  | Cl=0 at alpha= | -2.2016 | deg
|  |  |  | @ Cl=0.1, Cd= | 0.00094855
|  |  |  | @ Cl=0.4, Cd= | 0.0036545
|  |  |  | @ Cl=0.6, Cd= | 0.0039412
alpha (deg) | Cl | Cd | Cm | Cl/Cd
-10.5 | -0.781 | 0.0285 | -0.0953 | -27.4035
-10 | -0.8184 | 0.02246 | -0.0885 | -36.4381
-9.5 | -0.8469 | 0.01678 | -0.0797 | -50.4708
-9 | -0.863 | 0.01171 | -0.0692 | -73.6977
-8.5 | -0.8432 | 0.00198 | -0.0537 | -425.8586
-8 | -0.7871 | 0.00178 | -0.0485 | -442.191
-7.5 | -0.7305 | 0.00156 | -0.0441 | -468.2692
-7 | -0.6618 | 0.00149 | -0.0417 | -444.1611
-6.5 | -0.5948 | 0.00139 | -0.0396 | -427.9137
-6 | -0.5266 | 0.00132 | -0.0381 | -398.9394
-5.5 | -0.4579 | 0.00125 | -0.0371 | -366.32
-5 | -0.3887 | 0.00119 | -0.0365 | -326.6387
-4.5 | -0.3192 | 0.00115 | -0.0363 | -277.5652
-4 | -0.2501 | 0.0011 | -0.0363 | -227.3636
-3.5 | -0.1806 | 0.00106 | -0.0366 | -170.3774
-3 | -0.111 | 0.00103 | -0.0371 | -107.767
-2.5 | -0.0416 | 0.001 | -0.0378 | -41.6
-2 | 0.0281 | 0.00097 | -0.0387 | 28.9691
-1.5 | 0.0975 | 0.00095 | -0.0396 | 102.6316
-1 | 0.1665 | 0.00091 | -0.0406 | 182.967
-0.5 | 0.2342 | 0.00086 | -0.0414 | 272.3256
0 | 0.2997 | 0.00396 | -0.0425 | 75.6818
0.5 | 0.3677 | 0.00365 | -0.0434 | 100.7397
1 | 0.4395 | 0.00366 | -0.0448 | 120.082
1.5 | 0.5111 | 0.00375 | -0.0461 | 136.2933
2 | 0.5822 | 0.00388 | -0.0472 | 150.0515
2.5 | 0.652 | 0.00412 | -0.0481 | 158.2524
3 | 0.7195 | 0.00445 | -0.0485 | 161.6854
3.5 | 0.7849 | 0.00486 | -0.0484 | 161.5021
4 | 0.8449 | 0.00547 | -0.0474 | 154.4607
4.5 | 0.8994 | 0.00616 | -0.0453 | 146.0065
5 | 0.9402 | 0.00711 | -0.0407 | 132.2363
5.5 | 0.969 | 0.00783 | -0.0336 | 123.7548
6 | 0.98 | 0.00905 | -0.0243 | 108.2873
7 | 1.0219 | 0.0123 | -0.0114 | 83.0813
7.5 | 1.0493 | 0.01405 | -0.0064 | 74.6833
8 | 1.0842 | 0.01567 | -0.0024 | 69.1895
8.5 | 1.1209 | 0.01731 | 0.0013 | 64.7545
9 | 1.1558 | 0.01913 | 0.0051 | 60.4182
9.5 | 1.1918 | 0.02104 | 0.0086 | 56.6445
10 | 1.2269 | 0.02311 | 0.0122 | 53.0896
10.5 | 1.2601 | 0.02544 | 0.0157 | 49.5322
11 | 1.2948 | 0.02783 | 0.0191 | 46.5253
11.5 | 1.3272 | 0.03049 | 0.0224 | 43.529
12 | 1.3571 | 0.03348 | 0.0258 | 40.5346
12.5 | 1.3782 | 0.0372 | 0.0292 | 37.0484
13 | 1.3903 | 0.04168 | 0.0326 | 33.3565
13.5 | 1.3903 | 0.04801 | 0.034 | 28.9586
14 | 1.3927 | 0.06058 | 0.0236 | 22.9894
15.5 | 1.2788 | 0.08656 | 0.029 | 14.7736
16 | 1.2459 | 0.09842 | 0.024 | 12.659
16.5 | 1.2139 | 0.11122 | 0.0172 | 10.9144
17 | 1.1859 | 0.1242 | 0.0095 | 9.5483
17.5 | 1.1582 | 0.13787 | 0.0007 | 8.4007
18 | 1.1379 | 0.15088 | -0.008 | 7.5418
18.5 | 1.1206 | 0.16387 | -0.0168 | 6.8383
19 | 1.1071 | 0.17655 | -0.0256 | 6.2707

## 137. Re 18M Mach 0.00 (1)
BIGFOIL.COM POLAR EXPORT
NACA65-417 a=0.0
NACA65-417 a=0.0 |  |  |  | Cl Max: | 1.493 | at alpha= | 14 | deg
JavaFoil+Calcfoil stall+Eppler ext transition |  |  |  | L/D Max: | 125.653 | at alpha= | 4.5 | deg
Re: | 18000000 |  |  | Cd Min: | 0.00485 | at alpha= | -1 | deg
Mach: | 0 |  |  | Cl=0 at alpha= | -2.0081 | deg
|  |  |  | @ Cl=0.1, Cd= | 0.0053379
|  |  |  | @ Cl=0.4, Cd= | 0.0054626
|  |  |  | @ Cl=0.6, Cd= | 0.006161
alpha (deg) | Cl | Cd | Cm | Cl/Cd
-17.5 | -0.733 | 0.1219 | -0.001 | -6.012
-17 | -0.75 | 0.1136 | -0.002 | -6.605
-16.5 | -0.763 | 0.11172 | -0.002 | -6.826
-16 | -0.776 | 0.10573 | -0.003 | -7.338
-15.5 | -0.787 | 0.09969 | -0.003 | -7.897
-15 | -0.801 | 0.08904 | -0.004 | -9
-14.5 | -0.812 | 0.08044 | -0.004 | -10.1
-14 | -0.827 | 0.06849 | -0.005 | -12.074
-13.5 | -0.936 | 0.01889 | -0.008 | -49.569
-13 | -0.941 | 0.01634 | -0.009 | -57.592
-12.5 | -0.944 | 0.01378 | -0.009 | -68.551
-12 | -0.942 | 0.012 | -0.01 | -78.496
-11.5 | -0.927 | 0.01135 | -0.011 | -81.714
-11 | -0.909 | 0.01057 | -0.012 | -86.038
-10.5 | -0.886 | 0.00998 | -0.013 | -88.771
-10 | -0.857 | 0.00918 | -0.014 | -93.326
-9.5 | -0.824 | 0.00931 | -0.015 | -88.535
-9 | -0.784 | 0.00876 | -0.016 | -89.598
-8.5 | -0.741 | 0.00841 | -0.016 | -88.117
-8 | -0.695 | 0.00784 | -0.017 | -88.535
-7.5 | -0.644 | 0.00762 | -0.018 | -84.542
-7 | -0.59 | 0.00739 | -0.019 | -79.855
-6.5 | -0.535 | 0.00718 | -0.02 | -74.569
-6 | -0.479 | 0.00695 | -0.021 | -68.927
-5.5 | -0.421 | 0.0068 | -0.022 | -61.935
-5 | -0.363 | 0.0066 | -0.023 | -54.925
-4.5 | -0.303 | 0.00653 | -0.024 | -46.478
-4 | -0.243 | 0.00638 | -0.024 | -38.181
-3.5 | -0.183 | 0.0063 | -0.025 | -29.021
-3 | -0.122 | 0.0062 | -0.026 | -19.65
-2.5 | -0.061 | 0.00613 | -0.027 | -9.888
-2 | 0.001 | 0.0061 | -0.028 | 0.143
-1.5 | 0.063 | 0.00609 | -0.029 | 10.267
-1 | 0.124 | 0.00485 | -0.03 | 25.654
-0.5 | 0.186 | 0.005 | -0.031 | 37.265
0 | 0.248 | 0.00508 | -0.032 | 48.847
0.5 | 0.31 | 0.00519 | -0.033 | 59.703
1 | 0.372 | 0.00538 | -0.034 | 69.115
1.5 | 0.433 | 0.00556 | -0.035 | 77.953
2 | 0.493 | 0.00574 | -0.036 | 85.966
2.5 | 0.554 | 0.00598 | -0.037 | 92.772
3 | 0.615 | 0.00622 | -0.038 | 98.989
3.5 | 0.676 | 0.00659 | -0.038 | 102.638
4 | 0.737 | 0.00691 | -0.039 | 106.72
4.5 | 0.795 | 0.00633 | -0.04 | 125.653
5 | 0.853 | 0.00737 | -0.041 | 115.626
5.5 | 0.909 | 0.00775 | -0.042 | 117.379
6 | 0.964 | 0.0083 | -0.043 | 116.137
6.5 | 1.018 | 0.00924 | -0.044 | 110.173
7 | 1.071 | 0.00974 | -0.044 | 109.896
7.5 | 1.122 | 0.01017 | -0.045 | 110.268
8 | 1.171 | 0.01062 | -0.046 | 110.247
8.5 | 1.218 | 0.01111 | -0.047 | 109.561
9 | 1.262 | 0.0116 | -0.048 | 108.837
9.5 | 1.304 | 0.01214 | -0.049 | 107.377
10 | 1.342 | 0.01282 | -0.049 | 104.737
10.5 | 1.378 | 0.01346 | -0.05 | 102.426
11 | 1.41 | 0.01419 | -0.051 | 99.373
11.5 | 1.435 | 0.01496 | -0.052 | 95.928
12 | 1.456 | 0.01588 | -0.053 | 91.701
12.5 | 1.473 | 0.01674 | -0.053 | 87.974
13 | 1.485 | 0.01766 | -0.054 | 84.07
13.5 | 1.491 | 0.01875 | -0.055 | 79.551
14 | 1.493 | 0.01983 | -0.056 | 75.261
14.5 | 1.485 | 0.02118 | -0.056 | 70.121
15 | 1.472 | 0.02275 | -0.057 | 64.713
15.5 | 1.454 | 0.0244 | -0.058 | 59.601
16 | 1.432 | 0.02617 | -0.058 | 54.719
16.5 | 1.407 | 0.02784 | -0.059 | 50.533
17 | 1.376 | 0.03009 | -0.059 | 45.74
17.5 | 1.341 | 0.03336 | -0.06 | 40.213
18 | 1.306 | 0.03574 | -0.06 | 36.553
18.5 | 1.268 | 0.03919 | -0.061 | 32.344
19 | 1.228 | 0.0425 | -0.061 | 28.894

## 138. Re 18M Mach 0.00 (2)
BIGFOIL.COM POLAR EXPORT
NACA65-417 a=0.0
NACA65-417 a=0.0 |  |  |  | Cl Max: | 1.7579 | at alpha= | 20 | deg
XFOIL ncrit=9 |  |  |  | L/D Max: | 134.099 | at alpha= | 3.5 | deg
Re: | 18000000 |  |  | Cd Min: | 0.05136 | at alpha= | 20 | deg
Mach: | 0 |  |  | Cl=0 at alpha= | -2.139 | deg
|  |  |  | @ Cl=0.1, Cd= | 0.0050891
|  |  |  | @ Cl=0.4, Cd= | 0.0036397
|  |  |  | @ Cl=0.6, Cd= | 0.0045131
alpha (deg) | Cl | Cd | Cm | Cl/Cd
-20 | -1.5508 | 0.0296 | -0.0654 | -52.3919
-19.5 | -1.5313 | 0.02743 | -0.0641 | -55.8257
-19 | -1.5177 | 0.02494 | -0.0621 | -60.854
-18.5 | -1.4952 | 0.02317 | -0.0603 | -64.5317
-18 | -1.4729 | 0.02147 | -0.0582 | -68.6027
-17.5 | -1.4518 | 0.01977 | -0.0557 | -73.4345
-17 | -1.4263 | 0.0184 | -0.0533 | -77.5163
-16.5 | -1.399 | 0.01721 | -0.0507 | -81.2899
-16 | -1.3694 | 0.01619 | -0.0482 | -84.5831
-15 | -1.3123 | 0.0142 | -0.042 | -92.4155
-14.5 | -1.2791 | 0.01356 | -0.0391 | -94.3289
-14 | -1.2522 | 0.01275 | -0.0349 | -98.2118
-13.5 | -1.2225 | 0.01216 | -0.0308 | -100.5345
-13 | -1.1818 | 0.01148 | -0.0287 | -102.9443
-12.5 | -1.1368 | 0.01096 | -0.0274 | -103.7226
-12 | -1.0897 | 0.01048 | -0.0264 | -103.979
-11.5 | -1.0416 | 0.00999 | -0.0255 | -104.2643
-11 | -0.9914 | 0.00959 | -0.025 | -103.3785
-10.5 | -0.9407 | 0.00916 | -0.0245 | -102.6965
-10 | -0.8896 | 0.00873 | -0.0241 | -101.9015
-9.5 | -0.8422 | 0.00798 | -0.0231 | -105.5388
-9 | -0.7889 | 0.00762 | -0.023 | -103.5302
-8.5 | -0.7335 | 0.00739 | -0.0233 | -99.2558
-8 | -0.6776 | 0.00716 | -0.0237 | -94.6369
-7.5 | -0.6216 | 0.00692 | -0.0241 | -89.8266
-7 | -0.5652 | 0.0067 | -0.0245 | -84.3582
-6.5 | -0.5081 | 0.0065 | -0.0251 | -78.1692
-6 | -0.4506 | 0.00633 | -0.0257 | -71.1848
-5.5 | -0.3929 | 0.00618 | -0.0264 | -63.5761
-5 | -0.3349 | 0.00601 | -0.0272 | -55.7238
-4.5 | -0.2769 | 0.00583 | -0.0279 | -47.4957
-4 | -0.2185 | 0.00571 | -0.0287 | -38.2662
-3.5 | -0.1599 | 0.00559 | -0.0296 | -28.6047
-3 | -0.1014 | 0.00547 | -0.0305 | -18.5375
-2.5 | -0.0426 | 0.00537 | -0.0314 | -7.933
-2 | 0.0164 | 0.00526 | -0.0324 | 3.1179
-1.5 | 0.0751 | 0.00517 | -0.0333 | 14.5261
-1 | 0.1336 | 0.00498 | -0.0342 | 26.8273
-0.5 | 0.1915 | 0.00479 | -0.035 | 39.9791
0 | 0.2495 | 0.00457 | -0.0359 | 54.5952
0.5 | 0.3031 | 0.00371 | -0.0364 | 81.6981
1 | 0.361 | 0.00356 | -0.0373 | 101.4045
1.5 | 0.4197 | 0.00368 | -0.0384 | 114.0489
2 | 0.4785 | 0.00385 | -0.0394 | 124.2857
2.5 | 0.5359 | 0.0041 | -0.0402 | 130.7073
3 | 0.592 | 0.00446 | -0.0409 | 132.7354
3.5 | 0.6477 | 0.00483 | -0.0414 | 134.0994
4 | 0.7017 | 0.00527 | -0.0417 | 133.1499
4.5 | 0.7524 | 0.0059 | -0.0415 | 127.5254
5 | 0.805 | 0.00632 | -0.0416 | 127.3734
5.5 | 0.8569 | 0.00675 | -0.0415 | 126.9481
6 | 0.9077 | 0.00718 | -0.0412 | 126.4206
6.5 | 0.9559 | 0.00769 | -0.0405 | 124.3043
7 | 1.0036 | 0.00815 | -0.0397 | 123.1411
7.5 | 1.0508 | 0.00858 | -0.0388 | 122.4709
8 | 1.0973 | 0.00895 | -0.0378 | 122.6034
8.5 | 1.1411 | 0.00936 | -0.0363 | 121.9124
9 | 1.1739 | 0.00971 | -0.0326 | 120.896
9.5 | 1.2009 | 0.01027 | -0.0281 | 116.9328
10 | 1.2331 | 0.01086 | -0.0249 | 113.5451
10.5 | 1.2635 | 0.01162 | -0.0218 | 108.7349
11 | 1.2954 | 0.0124 | -0.0191 | 104.4677
12 | 1.3585 | 0.0142 | -0.0142 | 95.669
12.5 | 1.3843 | 0.01544 | -0.0113 | 89.6567
13 | 1.4133 | 0.0166 | -0.009 | 85.1386
13.5 | 1.4408 | 0.01786 | -0.0067 | 80.6719
14 | 1.4647 | 0.01915 | -0.0038 | 76.4856
14.5 | 1.5528 | 0.02101 | -0.015 | 73.9077
15 | 1.5564 | 0.0228 | -0.0089 | 68.2632
15.5 | 1.6049 | 0.02476 | -0.0121 | 64.8183
16 | 1.63 | 0.02686 | -0.011 | 60.685
16.5 | 1.6542 | 0.02908 | -0.0099 | 56.8845
17 | 1.6746 | 0.03163 | -0.0088 | 52.9434
17.5 | 1.691 | 0.03456 | -0.0076 | 48.9294
18 | 1.7088 | 0.03743 | -0.0066 | 45.6532
18.5 | 1.725 | 0.04048 | -0.0056 | 42.6136
19 | 1.7389 | 0.04378 | -0.0048 | 39.719
19.5 | 1.7503 | 0.04737 | -0.004 | 36.9495
20 | 1.7579 | 0.05136 | -0.0033 | 34.227

## 139. Re 18M Mach 0.10 (1)
BIGFOIL.COM POLAR EXPORT
NACA65-417 a=0.0
NACA65-417 a=0.0 |  |  |  | Cl Max: | 1.483 | at alpha= | 13.5 | deg
JavaFoil+Calcfoil stall+Eppler ext transition |  |  |  | L/D Max: | 125.173 | at alpha= | 4.5 | deg
Re: | 18000000 |  |  | Cd Min: | 0.00486 | at alpha= | -1 | deg
Mach: | 0.1 |  |  | Cl=0 at alpha= | -2.0081 | deg
|  |  |  | @ Cl=0.1, Cd= | 0.005356
|  |  |  | @ Cl=0.4, Cd= | 0.005504
|  |  |  | @ Cl=0.6, Cd= | 0.0062203
alpha (deg) | Cl | Cd | Cm | Cl/Cd
-17 | -0.71 | 0.1162 | -0.002 | -6.113
-16.5 | -0.726 | 0.11437 | -0.002 | -6.352
-16 | -0.743 | 0.10796 | -0.002 | -6.884
-15.5 | -0.758 | 0.10168 | -0.003 | -7.454
-15 | -0.773 | 0.09255 | -0.004 | -8.357
-14.5 | -0.785 | 0.08546 | -0.004 | -9.19
-14 | -0.796 | 0.07796 | -0.005 | -10.207
-13.5 | -0.899 | 0.0245 | -0.007 | -36.703
-13 | -0.921 | 0.01764 | -0.008 | -52.217
-12.5 | -0.928 | 0.01475 | -0.009 | -62.932
-12 | -0.931 | 0.01232 | -0.01 | -75.586
-11.5 | -0.921 | 0.01145 | -0.011 | -80.435
-11 | -0.904 | 0.01073 | -0.012 | -84.278
-10.5 | -0.882 | 0.0101 | -0.013 | -87.392
-10 | -0.856 | 0.00919 | -0.014 | -93.096
-9.5 | -0.824 | 0.00946 | -0.015 | -87.171
-9 | -0.786 | 0.00891 | -0.016 | -88.192
-8.5 | -0.743 | 0.00847 | -0.016 | -87.718
-8 | -0.697 | 0.00787 | -0.017 | -88.46
-7.5 | -0.646 | 0.00762 | -0.018 | -84.841
-7 | -0.593 | 0.00739 | -0.019 | -80.21
-6.5 | -0.537 | 0.00717 | -0.02 | -74.962
-6 | -0.481 | 0.00701 | -0.021 | -68.619
-5.5 | -0.423 | 0.00685 | -0.022 | -61.799
-5 | -0.364 | 0.00667 | -0.023 | -54.622
-4.5 | -0.305 | 0.0065 | -0.024 | -46.884
-4 | -0.245 | 0.0064 | -0.025 | -38.205
-3.5 | -0.184 | 0.00632 | -0.025 | -29.087
-3 | -0.123 | 0.00619 | -0.026 | -19.807
-2.5 | -0.061 | 0.00615 | -0.027 | -9.911
-2 | 0.001 | 0.00608 | -0.028 | 0.144
-1.5 | 0.063 | 0.00609 | -0.029 | 10.314
-1 | 0.125 | 0.00486 | -0.03 | 25.727
-0.5 | 0.187 | 0.005 | -0.031 | 37.457
0 | 0.249 | 0.00507 | -0.032 | 49.132
0.5 | 0.311 | 0.00522 | -0.033 | 59.7
1 | 0.373 | 0.00543 | -0.034 | 68.82
1.5 | 0.435 | 0.0056 | -0.035 | 77.742
2 | 0.496 | 0.00578 | -0.036 | 85.712
2.5 | 0.557 | 0.00603 | -0.037 | 92.408
3 | 0.618 | 0.0063 | -0.038 | 98.14
3.5 | 0.68 | 0.00658 | -0.039 | 103.335
4 | 0.741 | 0.00692 | -0.04 | 107.033
4.5 | 0.799 | 0.00638 | -0.04 | 125.173
5 | 0.856 | 0.00741 | -0.041 | 115.569
5.5 | 0.913 | 0.00779 | -0.042 | 117.195
6 | 0.969 | 0.00837 | -0.043 | 115.667
6.5 | 1.022 | 0.00931 | -0.044 | 109.825
7 | 1.075 | 0.00982 | -0.045 | 109.471
7.5 | 1.126 | 0.01026 | -0.045 | 109.781
8 | 1.175 | 0.01072 | -0.046 | 109.653
8.5 | 1.222 | 0.01122 | -0.047 | 108.935
9 | 1.266 | 0.01173 | -0.048 | 107.909
9.5 | 1.307 | 0.0123 | -0.049 | 106.289
10 | 1.345 | 0.01299 | -0.05 | 103.611
10.5 | 1.38 | 0.01365 | -0.05 | 101.152
11 | 1.411 | 0.01439 | -0.051 | 98.091
11.5 | 1.436 | 0.01518 | -0.052 | 94.551
12 | 1.455 | 0.01615 | -0.053 | 90.068
12.5 | 1.469 | 0.01703 | -0.054 | 86.285
13 | 1.479 | 0.01798 | -0.054 | 82.236
13.5 | 1.483 | 0.01911 | -0.055 | 77.584
14 | 1.481 | 0.02024 | -0.056 | 73.16
14.5 | 1.469 | 0.02179 | -0.056 | 67.411
15 | 1.452 | 0.02329 | -0.057 | 62.352
15.5 | 1.43 | 0.02504 | -0.058 | 57.104
16 | 1.404 | 0.0266 | -0.058 | 52.762
16.5 | 1.372 | 0.02887 | -0.059 | 47.533
17 | 1.336 | 0.03137 | -0.06 | 42.601
17.5 | 1.298 | 0.03378 | -0.06 | 38.434
18 | 1.256 | 0.03732 | -0.06 | 33.648
18.5 | 1.211 | 0.04119 | -0.061 | 29.414

## 140. Re 18M Mach 0.10 (2)
BIGFOIL.COM POLAR EXPORT
NACA65-417 a=0.0
NACA65-417 a=0.0 |  |  |  | Cl Max: | 1.7485 | at alpha= | 20 | deg
XFOIL ncrit=9 |  |  |  | L/D Max: | 134.669 | at alpha= | 3.5 | deg
Re: | 18000000 |  |  | Cd Min: | 0.05432 | at alpha= | 20 | deg
Mach: | 0.1 |  |  | Cl=0 at alpha= | -2.1416 | deg
|  |  |  | @ Cl=0.1, Cd= | 0.0051021
|  |  |  | @ Cl=0.4, Cd= | 0.0036341
|  |  |  | @ Cl=0.6, Cd= | 0.0044879
alpha (deg) | Cl | Cd | Cm | Cl/Cd
-20 | -1.5416 | 0.03213 | -0.0696 | -47.9801
-19.5 | -1.5224 | 0.0297 | -0.0685 | -51.2593
-19 | -1.5129 | 0.02674 | -0.0665 | -56.5782
-18.5 | -1.4912 | 0.02475 | -0.0647 | -60.2505
-18 | -1.4702 | 0.02283 | -0.0626 | -64.3977
-17.5 | -1.4511 | 0.02088 | -0.0599 | -69.4971
-17 | -1.4266 | 0.01932 | -0.0574 | -73.8406
-16.5 | -1.3997 | 0.018 | -0.0547 | -77.7611
-16 | -1.3703 | 0.01688 | -0.0521 | -81.1789
-15.5 | -1.343 | 0.0157 | -0.0489 | -85.5414
-15 | -1.3132 | 0.0147 | -0.0458 | -89.3333
-14.5 | -1.2801 | 0.01396 | -0.0428 | -91.6977
-14 | -1.2514 | 0.01308 | -0.0388 | -95.6728
-13.5 | -1.2242 | 0.01241 | -0.0341 | -98.6463
-13 | -1.1868 | 0.01176 | -0.0312 | -100.9184
-12.5 | -1.1423 | 0.0112 | -0.0295 | -101.9911
-12 | -1.0954 | 0.01068 | -0.0282 | -102.5655
-11.5 | -1.0482 | 0.01012 | -0.027 | -103.5771
-11 | -0.9978 | 0.00969 | -0.0263 | -102.9721
-10.5 | -0.9465 | 0.00928 | -0.0257 | -101.9935
-10 | -0.8949 | 0.00885 | -0.0252 | -101.1186
-9.5 | -0.8438 | 0.00833 | -0.0246 | -101.2965
-9 | -0.7943 | 0.00767 | -0.0237 | -103.5593
-8.5 | -0.7385 | 0.00743 | -0.0239 | -99.3943
-8 | -0.6821 | 0.00719 | -0.0242 | -94.8679
-7.5 | -0.6256 | 0.00696 | -0.0246 | -89.8851
-7 | -0.5688 | 0.00673 | -0.025 | -84.5171
-6.5 | -0.5113 | 0.00652 | -0.0255 | -78.4202
-6 | -0.4533 | 0.00634 | -0.0261 | -71.4984
-5.5 | -0.3952 | 0.00619 | -0.0267 | -63.8449
-5 | -0.3368 | 0.00602 | -0.0275 | -55.9468
-4.5 | -0.2784 | 0.00584 | -0.0282 | -47.6712
-4 | -0.2197 | 0.00572 | -0.029 | -38.4091
-3.5 | -0.1607 | 0.00559 | -0.0298 | -28.7478
-3 | -0.1017 | 0.00548 | -0.0307 | -18.5584
-2.5 | -0.0425 | 0.00538 | -0.0316 | -7.8996
-2 | 0.0168 | 0.00527 | -0.0326 | 3.1879
-1.5 | 0.0759 | 0.00518 | -0.0335 | 14.6525
-1 | 0.1347 | 0.00499 | -0.0344 | 26.994
0 | 0.2513 | 0.00457 | -0.0362 | 54.9891
0.5 | 0.305 | 0.00368 | -0.0366 | 82.8804
1 | 0.3635 | 0.00356 | -0.0376 | 102.1067
1.5 | 0.4226 | 0.00368 | -0.0386 | 114.837
2 | 0.4817 | 0.00384 | -0.0396 | 125.4427
2.5 | 0.5395 | 0.0041 | -0.0405 | 131.5854
3 | 0.5959 | 0.00446 | -0.0411 | 133.6099
3.5 | 0.6518 | 0.00484 | -0.0417 | 134.6694
4 | 0.7063 | 0.00526 | -0.042 | 134.2776
4.5 | 0.757 | 0.00592 | -0.0417 | 127.8716
5 | 0.8098 | 0.00634 | -0.0417 | 127.7287
5.5 | 0.8618 | 0.00678 | -0.0415 | 127.1091
6 | 0.9126 | 0.00722 | -0.0411 | 126.3989
6.5 | 0.9607 | 0.00774 | -0.0403 | 124.1214
7 | 1.008 | 0.00822 | -0.0393 | 122.6277
7.5 | 1.0552 | 0.00864 | -0.0383 | 122.1296
8 | 1.1013 | 0.00902 | -0.0371 | 122.0953
8.5 | 1.1438 | 0.00944 | -0.0353 | 121.1653
9 | 1.1707 | 0.00984 | -0.0303 | 118.9736
9.5 | 1.2 | 0.01045 | -0.0263 | 114.8325
10 | 1.233 | 0.01108 | -0.0233 | 111.2816
10.5 | 1.2638 | 0.01188 | -0.0201 | 106.3805
11 | 1.296 | 0.01271 | -0.0174 | 101.967
11.5 | 1.3278 | 0.01362 | -0.0149 | 97.489
12 | 1.3587 | 0.01464 | -0.0124 | 92.8074
12.5 | 1.3853 | 0.01591 | -0.0096 | 87.071
13 | 1.4146 | 0.01712 | -0.0073 | 82.6285
13.5 | 1.4417 | 0.01846 | -0.0049 | 78.0986
14 | 1.4618 | 0.01975 | -0.0012 | 74.0152
14.5 | 1.5588 | 0.02192 | -0.0143 | 71.1131
15.5 | 1.607 | 0.02583 | -0.0105 | 62.2145
16 | 1.6307 | 0.02813 | -0.0092 | 57.9701
16.5 | 1.6537 | 0.03053 | -0.0081 | 54.1664
17 | 1.673 | 0.03329 | -0.0068 | 50.2553
17.5 | 1.6893 | 0.0363 | -0.0056 | 46.5372
18 | 1.7067 | 0.03934 | -0.0046 | 43.3833
18.5 | 1.722 | 0.04257 | -0.0036 | 40.451
19 | 1.7339 | 0.04615 | -0.0027 | 37.571
19.5 | 1.7429 | 0.05009 | -0.0019 | 34.7954
20 | 1.7485 | 0.05432 | -0.0011 | 32.1889

## 141. Re 18M Mach 0.25 (1)
BIGFOIL.COM POLAR EXPORT
NACA65-417 a=0.0
NACA65-417 a=0.0 |  |  |  | Cl Max: | 1.432 | at alpha= | 12 | deg
JavaFoil+Calcfoil stall+Eppler ext transition |  |  |  | L/D Max: | 115.156 | at alpha= | 5.5 | deg
Re: | 18000000 |  |  | Cd Min: | 0.00487 | at alpha= | -1 | deg
Mach: | 0.25 |  |  | Cl=0 at alpha= | -2.0078 | deg
|  |  |  | @ Cl=0.1, Cd= | 0.0054545
|  |  |  | @ Cl=0.4, Cd= | 0.005521
|  |  |  | @ Cl=0.6, Cd= | 0.0062656
alpha (deg) | Cl | Cd | Cm | Cl/Cd
-16 | -0.453 | 0.12038 | -0.002 | -3.766
-15.5 | -0.503 | 0.11485 | -0.003 | -4.38
-15 | -0.548 | 0.10732 | -0.003 | -5.111
-14.5 | -0.59 | 0.09873 | -0.004 | -5.976
-14 | -0.626 | 0.09268 | -0.004 | -6.754
-13.5 | -0.658 | 0.08481 | -0.005 | -7.759
-13 | -0.681 | 0.082 | -0.005 | -8.304
-12.5 | -0.702 | 0.07418 | -0.006 | -9.458
-12 | -0.712 | 0.07064 | -0.006 | -10.083
-11.5 | -0.833 | 0.01725 | -0.011 | -48.281
-11 | -0.854 | 0.01257 | -0.012 | -67.916
-10.5 | -0.851 | 0.01123 | -0.013 | -75.744
-10 | -0.837 | 0.01045 | -0.014 | -80.113
-9.5 | -0.814 | 0.00989 | -0.015 | -82.354
-9 | -0.788 | 0.00934 | -0.016 | -84.303
-8.5 | -0.75 | 0.00896 | -0.017 | -83.692
-8 | -0.706 | 0.00859 | -0.018 | -82.248
-7.5 | -0.658 | 0.00786 | -0.019 | -83.723
-7 | -0.604 | 0.00762 | -0.02 | -79.283
-6.5 | -0.549 | 0.00737 | -0.021 | -74.482
-6 | -0.492 | 0.00713 | -0.021 | -69.023
-5.5 | -0.433 | 0.00699 | -0.022 | -62.002
-5 | -0.374 | 0.00679 | -0.023 | -55.022
-4.5 | -0.313 | 0.00663 | -0.024 | -47.168
-4 | -0.251 | 0.00651 | -0.025 | -38.572
-3.5 | -0.189 | 0.00638 | -0.026 | -29.583
-3 | -0.126 | 0.0063 | -0.027 | -19.985
-2.5 | -0.063 | 0.00619 | -0.028 | -10.112
-2 | 0.001 | 0.00615 | -0.029 | 0.146
-1.5 | 0.065 | 0.00616 | -0.03 | 10.481
-1 | 0.129 | 0.00487 | -0.031 | 26.39
-0.5 | 0.192 | 0.00506 | -0.032 | 38.03
0 | 0.256 | 0.00514 | -0.033 | 49.863
0.5 | 0.32 | 0.00528 | -0.034 | 60.548
1 | 0.384 | 0.00546 | -0.035 | 70.215
1.5 | 0.447 | 0.0057 | -0.036 | 78.562
2 | 0.509 | 0.00589 | -0.037 | 86.451
2.5 | 0.572 | 0.00615 | -0.038 | 93.096
3 | 0.635 | 0.00641 | -0.039 | 99.108
3.5 | 0.698 | 0.00683 | -0.04 | 102.216
4 | 0.758 | 0.00696 | -0.041 | 108.909
4.5 | 0.818 | 0.00729 | -0.041 | 112.22
5 | 0.877 | 0.00767 | -0.042 | 114.387
5.5 | 0.935 | 0.00812 | -0.043 | 115.156
6 | 0.992 | 0.00875 | -0.044 | 113.365
6.5 | 1.046 | 0.00975 | -0.045 | 107.286
7 | 1.099 | 0.01031 | -0.046 | 106.603
7.5 | 1.15 | 0.01081 | -0.047 | 106.44
8 | 1.198 | 0.01131 | -0.047 | 105.965
8.5 | 1.244 | 0.01189 | -0.048 | 104.662
9 | 1.286 | 0.01248 | -0.049 | 103.02
9.5 | 1.324 | 0.01317 | -0.05 | 100.571
10 | 1.359 | 0.01392 | -0.051 | 97.592
10.5 | 1.388 | 0.01477 | -0.052 | 93.976
11 | 1.412 | 0.01565 | -0.052 | 90.233
11.5 | 1.426 | 0.01663 | -0.053 | 85.743
12 | 1.432 | 0.0177 | -0.054 | 80.938
12.5 | 1.431 | 0.01888 | -0.055 | 75.808
13 | 1.422 | 0.02007 | -0.056 | 70.865
13.5 | 1.405 | 0.02142 | -0.056 | 65.586
14 | 1.377 | 0.02321 | -0.057 | 59.332
14.5 | 1.335 | 0.02513 | -0.058 | 53.104
15 | 1.281 | 0.02774 | -0.058 | 46.179
15.5 | 1.219 | 0.03061 | -0.059 | 39.832
16 | 1.148 | 0.03418 | -0.059 | 33.601
16.5 | 1.069 | 0.03916 | -0.059 | 27.285
17 | 0.984 | 0.04451 | -0.059 | 22.102

## 142. Re 18M Mach 0.25 (2)
BIGFOIL.COM POLAR EXPORT
NACA65-417 a=0.0
NACA65-417 a=0.0 |  |  |  | Cl Max: | 1.7033 | at alpha= | 19.5 | deg
XFOIL ncrit=9 |  |  |  | L/D Max: | 139.864 | at alpha= | 3 | deg
Re: | 18000000 |  |  | Cd Min: | 0.06965 | at alpha= | 20 | deg
Mach: | 0.25 |  |  | Cl=0 at alpha= | -2.1555 | deg
|  |  |  | @ Cl=0.1, Cd= | 0.0051461
|  |  |  | @ Cl=0.4, Cd= | 0.0035973
|  |  |  | @ Cl=0.6, Cd= | 0.0043177
alpha (deg) | Cl | Cd | Cm | Cl/Cd
-20 | -1.3087 | 0.06797 | -0.0757 | -19.2541
-19.5 | -1.3161 | 0.06001 | -0.0797 | -21.9313
-19 | -1.3682 | 0.0484 | -0.0843 | -28.2686
-18.5 | -1.3692 | 0.04278 | -0.085 | -32.0056
-18 | -1.374 | 0.03739 | -0.0847 | -36.7478
-17.5 | -1.3942 | 0.03142 | -0.0829 | -44.373
-17 | -1.3896 | 0.02772 | -0.0803 | -50.1299
-16.5 | -1.374 | 0.02493 | -0.0774 | -55.1143
-16 | -1.3525 | 0.0227 | -0.0743 | -59.5815
-15.5 | -1.3376 | 0.02019 | -0.0702 | -66.2506
-15 | -1.3143 | 0.01828 | -0.0662 | -71.8982
-14.5 | -1.281 | 0.01705 | -0.0627 | -75.132
-14 | -1.2543 | 0.01551 | -0.0583 | -80.8704
-13.5 | -1.2237 | 0.01429 | -0.054 | -85.6333
-13 | -1.1919 | 0.01323 | -0.0494 | -90.0907
-12.5 | -1.1593 | 0.01242 | -0.0445 | -93.3414
-12 | -1.1245 | 0.01179 | -0.0397 | -95.3774
-11.5 | -1.0802 | 0.011 | -0.0367 | -98.2
-11 | -1.0308 | 0.01039 | -0.0345 | -99.2108
-10.5 | -0.9784 | 0.00989 | -0.0329 | -98.9282
-10 | -0.9251 | 0.00939 | -0.0315 | -98.5197
-9.5 | -0.8704 | 0.00893 | -0.0304 | -97.4692
-9 | -0.8161 | 0.00845 | -0.0293 | -96.5799
-8.5 | -0.7656 | 0.00767 | -0.0278 | -99.8175
-8 | -0.7069 | 0.00739 | -0.0275 | -95.6563
-7.5 | -0.6475 | 0.00716 | -0.0275 | -90.433
-7 | -0.5883 | 0.0069 | -0.0276 | -85.2609
-6.5 | -0.5287 | 0.00665 | -0.0277 | -79.5038
-6 | -0.4685 | 0.00645 | -0.0281 | -72.6357
-5.5 | -0.408 | 0.00628 | -0.0286 | -64.9682
-5 | -0.3472 | 0.0061 | -0.0291 | -56.918
-4.5 | -0.2866 | 0.00592 | -0.0297 | -48.4122
-4 | -0.2258 | 0.00578 | -0.0304 | -39.0657
-3.5 | -0.1646 | 0.00564 | -0.0312 | -29.1844
-3 | -0.1036 | 0.00552 | -0.032 | -18.7681
-2.5 | -0.0423 | 0.00542 | -0.0329 | -7.8044
-2 | 0.0191 | 0.0053 | -0.0339 | 3.6038
-1.5 | 0.0802 | 0.00521 | -0.0348 | 15.3935
-0.5 | 0.2011 | 0.00482 | -0.0366 | 41.722
0 | 0.2614 | 0.00458 | -0.0375 | 57.0742
0.5 | 0.3161 | 0.00362 | -0.0378 | 87.3204
1 | 0.3771 | 0.00356 | -0.0389 | 105.927
1.5 | 0.4385 | 0.00366 | -0.04 | 119.8087
2 | 0.4996 | 0.00384 | -0.041 | 130.1042
2.5 | 0.5595 | 0.00409 | -0.0419 | 136.7971
3 | 0.6182 | 0.00442 | -0.0425 | 139.8643
3.5 | 0.6752 | 0.00487 | -0.0429 | 138.6448
4 | 0.7311 | 0.00531 | -0.043 | 137.6836
4.5 | 0.7829 | 0.00597 | -0.0425 | 131.139
5 | 0.8359 | 0.00647 | -0.0421 | 129.1963
5.5 | 0.8881 | 0.00695 | -0.0414 | 127.7842
6 | 0.9382 | 0.00747 | -0.0404 | 125.5957
7 | 1.0296 | 0.00858 | -0.0368 | 120
7.5 | 1.0737 | 0.00904 | -0.0345 | 118.7721
8 | 1.1004 | 0.00949 | -0.0289 | 115.9536
8.5 | 1.132 | 0.01012 | -0.0247 | 111.8577
9 | 1.1656 | 0.01083 | -0.0212 | 107.627
9.5 | 1.1996 | 0.01164 | -0.018 | 103.0584
10 | 1.2337 | 0.01254 | -0.015 | 98.3812
10.5 | 1.2651 | 0.01363 | -0.0118 | 92.8173
11 | 1.2986 | 0.01473 | -0.0091 | 88.1602
11.5 | 1.3299 | 0.01597 | -0.0062 | 83.2749
12 | 1.3598 | 0.01736 | -0.0034 | 78.3295
12.5 | 1.3877 | 0.01892 | -0.0006 | 73.3457
13 | 1.4162 | 0.02052 | 0.002 | 69.0156
13.5 | 1.4405 | 0.02238 | 0.0049 | 64.3655
14 | 1.4912 | 0.02431 | 0.0025 | 61.341
15 | 1.574 | 0.0293 | -0.0001 | 53.7201
15.5 | 1.6139 | 0.03223 | -0.0017 | 50.0745
16 | 1.6309 | 0.0355 | 0.0001 | 45.9408
16.5 | 1.6508 | 0.03864 | 0.0017 | 42.7226
17 | 1.6693 | 0.042 | 0.0031 | 39.7452
17.5 | 1.6823 | 0.04583 | 0.0045 | 36.7074
18 | 1.6905 | 0.05023 | 0.0058 | 33.6552
18.5 | 1.6988 | 0.05458 | 0.007 | 31.125
19 | 1.7001 | 0.05968 | 0.0081 | 28.4869
19.5 | 1.7033 | 0.06459 | 0.0091 | 26.371
20 | 1.6999 | 0.06965 | 0.0107 | 24.4063

## 143. Re 18M Mach 0.50 (1)
BIGFOIL.COM POLAR EXPORT
NACA65-417 a=0.0
NACA65-417 a=0.0 |  |  |  | Cl Max: | 1.293 | at alpha= | 8.5 | deg
JavaFoil+Calcfoil stall+Eppler ext transition |  |  |  | L/D Max: | 106.574 | at alpha= | 5 | deg
Re: | 18000000 |  |  | Cd Min: | 0.00501 | at alpha= | -1 | deg
Mach: | 0.5 |  |  | Cl=0 at alpha= | -2.007 | deg
|  |  |  | @ Cl=0.1, Cd= | 0.0058411
|  |  |  | @ Cl=0.4, Cd= | 0.0057742
|  |  |  | @ Cl=0.6, Cd= | 0.0065475
alpha (deg) | Cl | Cd | Cm | Cl/Cd
-20 | -1.014 | 0.18638 | 0.001 | -5.44
-19.5 | -0.985 | 0.17094 | 0 | -5.762
-19 | -0.957 | 0.16685 | 0 | -5.735
-18.5 | -0.931 | 0.1524 | -0.001 | -6.11
-18 | -0.903 | 0.14656 | -0.001 | -6.158
-17.5 | -0.874 | 0.14105 | -0.001 | -6.198
-17 | -0.845 | 0.13708 | -0.002 | -6.167
-16.5 | -0.818 | 0.128 | -0.002 | -6.39
-16 | -0.791 | 0.12043 | -0.003 | -6.57
-15.5 | -0.763 | 0.11563 | -0.003 | -6.598
-15 | -0.738 | 0.09871 | -0.004 | -7.479
-14.5 | -0.713 | 0.09064 | -0.005 | -7.864
-14 | -0.696 | 0.07593 | -0.006 | -9.163
-13.5 | -0.753 | 0.02398 | -0.009 | -31.413
-13 | -0.621 | 0.0907 | -0.005 | -6.846
-12.5 | -0.594 | 0.08374 | -0.006 | -7.089
-12 | -0.57 | 0.07249 | -0.007 | -7.861
-11.5 | -0.636 | 0.01696 | -0.012 | -37.47
-11 | -0.612 | 0.01392 | -0.014 | -43.974
-10.5 | -0.581 | 0.01282 | -0.015 | -45.338
-10 | -0.549 | 0.01186 | -0.016 | -46.326
-9.5 | -0.423 | 0.06252 | -0.008 | -6.767
-9 | -0.397 | 0.05491 | -0.01 | -7.223
-8.5 | -0.367 | 0.05496 | -0.01 | -6.685
-8 | -0.481 | 0.05197 | -0.01 | -9.264
-7.5 | -0.529 | 0.0437 | -0.013 | -12.096
-7 | -0.619 | 0.00948 | -0.022 | -65.243
-6.5 | -0.582 | 0.00847 | -0.023 | -68.689
-6 | -0.531 | 0.00813 | -0.024 | -65.244
-5.5 | -0.473 | 0.00777 | -0.025 | -60.817
-5 | -0.411 | 0.0075 | -0.026 | -54.741
-4.5 | -0.346 | 0.00715 | -0.027 | -48.373
-4 | -0.279 | 0.00691 | -0.028 | -40.321
-3.5 | -0.21 | 0.0068 | -0.029 | -30.863
-3 | -0.14 | 0.00665 | -0.03 | -21.097
-2.5 | -0.07 | 0.00654 | -0.031 | -10.685
-2 | 0.001 | 0.00648 | -0.032 | 0.155
-1.5 | 0.072 | 0.00637 | -0.034 | 11.313
-1 | 0.144 | 0.00501 | -0.035 | 28.673
-0.5 | 0.215 | 0.00527 | -0.036 | 40.836
0 | 0.286 | 0.00545 | -0.037 | 52.524
0.5 | 0.358 | 0.00565 | -0.038 | 63.354
1 | 0.429 | 0.00586 | -0.039 | 73.16
1.5 | 0.499 | 0.00588 | -0.04 | 84.963
2 | 0.565 | 0.00637 | -0.041 | 88.746
2.5 | 0.634 | 0.00672 | -0.042 | 94.283
3 | 0.702 | 0.00706 | -0.043 | 99.396
3.5 | 0.769 | 0.00751 | -0.044 | 102.497
4 | 0.836 | 0.00799 | -0.045 | 104.63
4.5 | 0.903 | 0.0085 | -0.046 | 106.222
5 | 0.967 | 0.00908 | -0.047 | 106.574
5.5 | 1.029 | 0.00994 | -0.048 | 103.449
6 | 1.087 | 0.01137 | -0.049 | 95.545
6.5 | 1.143 | 0.01221 | -0.05 | 93.643
7 | 1.195 | 0.01298 | -0.05 | 92.13
7.5 | 1.239 | 0.0138 | -0.051 | 89.81
8 | 1.274 | 0.01476 | -0.052 | 86.297
8.5 | 1.293 | 0.01588 | -0.053 | 81.466
9 | 1.289 | 0.01729 | -0.054 | 74.559
9.5 | 1.239 | 0.01897 | -0.055 | 65.291
10 | 0.914 | 0.02104 | -0.056 | 43.46
10.5 | 0.823 | 0.02525 | -0.056 | 32.588
11 | 0.858 | 0.0238 | -0.058 | 36.064
11.5 | 0.887 | 0.02644 | -0.058 | 33.541
12 | 0.905 | 0.03313 | -0.058 | 27.328
12.5 | 0.947 | 0.02923 | -0.06 | 32.391
13 | 0.971 | 0.03422 | -0.06 | 28.368
13.5 | 0.988 | 0.04195 | -0.06 | 23.563

## 144. Re 18M Mach 0.50 (2)
BIGFOIL.COM POLAR EXPORT
NACA65-417 a=0.0
NACA65-417 a=0.0 |  |  |  | Cl Max: | 1.404 | at alpha= | 13 | deg
XFOIL ncrit=9 |  |  |  | L/D Max: | 159.167 | at alpha= | 3.5 | deg
Re: | 18000000 |  |  | Cd Min: | 0.15 | at alpha= | 18 | deg
Mach: | 0.5 |  |  | Cl=0 at alpha= | -99 | deg
|  |  |  | @ Cl=0.1, Cd= | 0.00465
|  |  |  | @ Cl=0.4, Cd= | 0.003619
|  |  |  | @ Cl=0.6, Cd= | 0.0039457
alpha (deg) | Cl | Cd | Cm | Cl/Cd
0 | 0.3077 | 0.00465 | -0.0435 | 66.172
0.5 | 0.3681 | 0.00361 | -0.0435 | 101.9668
1 | 0.4393 | 0.00363 | -0.0448 | 121.0193
1.5 | 0.5109 | 0.00374 | -0.0461 | 136.6043
2 | 0.5818 | 0.00388 | -0.0472 | 149.9485
2.5 | 0.6511 | 0.00413 | -0.048 | 157.6513
3 | 0.7175 | 0.00453 | -0.0482 | 158.3885
3.5 | 0.7831 | 0.00492 | -0.0482 | 159.1667
4 | 0.8434 | 0.0055 | -0.0472 | 153.3455
4.5 | 0.8977 | 0.0062 | -0.045 | 144.7903
5 | 0.9401 | 0.00709 | -0.0407 | 132.5952
6 | 0.9807 | 0.00899 | -0.0244 | 109.0879
6.5 | 1.0053 | 0.01034 | -0.018 | 97.2244
7 | 1.0257 | 0.01211 | -0.0117 | 84.6986
7.5 | 1.0571 | 0.0137 | -0.0071 | 77.1606
8 | 1.0915 | 0.01533 | -0.003 | 71.2003
8.5 | 1.1296 | 0.01688 | 0.0006 | 66.9194
9 | 1.1658 | 0.01863 | 0.0044 | 62.5765
9.5 | 1.2019 | 0.02052 | 0.008 | 58.5721
10 | 1.2362 | 0.02261 | 0.0117 | 54.6749
10.5 | 1.2707 | 0.02485 | 0.0152 | 51.1348
11 | 1.3052 | 0.02724 | 0.0186 | 47.9148
11.5 | 1.338 | 0.02987 | 0.0221 | 44.7941
12 | 1.3682 | 0.03283 | 0.0255 | 41.6753
12.5 | 1.3917 | 0.03637 | 0.029 | 38.2651
13 | 1.404 | 0.04086 | 0.0324 | 34.3612
13.5 | 1.3971 | 0.04686 | 0.0356 | 29.8143
14 | 1.3888 | 0.05698 | 0.0308 | 24.3735
14.5 | 1.3732 | 0.07015 | 0.0218 | 19.5752
16.5 | 1.2199 | 0.1104 | 0.0179 | 11.0498
17 | 1.1917 | 0.12339 | 0.0102 | 9.658
17.5 | 1.1635 | 0.13709 | 0.0014 | 8.4871
18 | 1.1437 | 0.15 | -0.0072 | 7.6247

## 145. Re 20M Mach 0.00 (1)
BIGFOIL.COM POLAR EXPORT
NACA65-417 a=0.0
NACA65-417 a=0.0 |  |  |  | Cl Max: | 1.494 | at alpha= | 14 | deg
JavaFoil+Calcfoil stall+Eppler ext transition |  |  |  | L/D Max: | 118.99 | at alpha= | 4.5 | deg
Re: | 20000000 |  |  | Cd Min: | 0.00506 | at alpha= | -0.5 | deg
Mach: | 0 |  |  | Cl=0 at alpha= | -2.0081 | deg
|  |  |  | @ Cl=0.1, Cd= | 0.0057193
|  |  |  | @ Cl=0.4, Cd= | 0.0054988
|  |  |  | @ Cl=0.6, Cd= | 0.0061961
alpha (deg) | Cl | Cd | Cm | Cl/Cd
-18 | -0.716 | 0.12825 | -0.001 | -5.58
-17.5 | -0.733 | 0.12109 | -0.001 | -6.053
-17 | -0.75 | 0.11419 | -0.002 | -6.567
-16.5 | -0.763 | 0.11064 | -0.002 | -6.896
-16 | -0.776 | 0.10487 | -0.003 | -7.402
-15.5 | -0.788 | 0.09871 | -0.003 | -7.984
-15 | -0.803 | 0.08719 | -0.004 | -9.213
-14.5 | -0.816 | 0.0777 | -0.004 | -10.5
-14 | -0.9 | 0.03129 | -0.007 | -28.75
-13.5 | -0.941 | 0.01767 | -0.008 | -53.248
-13 | -0.948 | 0.01497 | -0.009 | -63.311
-12.5 | -0.946 | 0.01336 | -0.009 | -70.861
-12 | -0.943 | 0.01172 | -0.01 | -80.462
-11.5 | -0.928 | 0.01113 | -0.011 | -83.425
-11 | -0.91 | 0.01031 | -0.012 | -88.286
-10.5 | -0.887 | 0.00885 | -0.013 | -100.203
-10 | -0.86 | 0.00958 | -0.014 | -89.783
-9.5 | -0.824 | 0.00908 | -0.015 | -90.772
-9 | -0.784 | 0.0087 | -0.016 | -90.189
-8.5 | -0.741 | 0.0083 | -0.016 | -89.328
-8 | -0.695 | 0.00773 | -0.017 | -89.801
-7.5 | -0.644 | 0.00749 | -0.018 | -85.994
-7 | -0.59 | 0.00727 | -0.019 | -81.245
-6.5 | -0.535 | 0.00705 | -0.02 | -75.957
-6 | -0.479 | 0.00693 | -0.021 | -69.047
-5.5 | -0.421 | 0.00674 | -0.022 | -62.549
-5 | -0.363 | 0.00659 | -0.023 | -55.017
-4.5 | -0.303 | 0.00643 | -0.024 | -47.196
-4 | -0.243 | 0.00637 | -0.024 | -38.221
-3.5 | -0.183 | 0.00625 | -0.025 | -29.274
-3 | -0.122 | 0.00611 | -0.026 | -19.963
-2.5 | -0.061 | 0.00606 | -0.027 | -9.999
-2 | 0.001 | 0.00609 | -0.028 | 0.143
-1.5 | 0.063 | 0.00615 | -0.029 | 10.166
-1 | 0.124 | 0.00544 | -0.03 | 22.87
-0.5 | 0.186 | 0.00506 | -0.031 | 36.84
0 | 0.248 | 0.00513 | -0.032 | 48.324
0.5 | 0.31 | 0.00526 | -0.033 | 58.892
1 | 0.372 | 0.00543 | -0.034 | 68.362
1.5 | 0.433 | 0.00558 | -0.035 | 77.574
2 | 0.493 | 0.0058 | -0.036 | 84.952
2.5 | 0.554 | 0.006 | -0.037 | 92.323
3 | 0.615 | 0.00626 | -0.038 | 98.327
3.5 | 0.676 | 0.00653 | -0.038 | 103.577
4 | 0.737 | 0.00685 | -0.039 | 107.557
4.5 | 0.795 | 0.00668 | -0.04 | 118.99
5 | 0.853 | 0.00732 | -0.041 | 116.506
5.5 | 0.909 | 0.00781 | -0.042 | 116.393
6 | 0.965 | 0.00824 | -0.043 | 117.114
6.5 | 1.019 | 0.0091 | -0.044 | 111.963
7 | 1.072 | 0.00958 | -0.044 | 111.88
7.5 | 1.123 | 0.00998 | -0.045 | 112.44
8 | 1.172 | 0.01042 | -0.046 | 112.443
8.5 | 1.219 | 0.01089 | -0.047 | 111.879
9 | 1.263 | 0.01141 | -0.048 | 110.702
9.5 | 1.305 | 0.01192 | -0.049 | 109.493
10 | 1.344 | 0.01257 | -0.049 | 106.874
10.5 | 1.379 | 0.0132 | -0.05 | 104.486
11 | 1.411 | 0.01395 | -0.051 | 101.197
11.5 | 1.437 | 0.01466 | -0.052 | 97.985
12 | 1.458 | 0.01556 | -0.053 | 93.68
12.5 | 1.474 | 0.01639 | -0.053 | 89.965
13 | 1.486 | 0.01728 | -0.054 | 85.992
13.5 | 1.493 | 0.01835 | -0.055 | 81.356
14 | 1.494 | 0.0194 | -0.056 | 77.006
14.5 | 1.486 | 0.02084 | -0.056 | 71.295
15 | 1.473 | 0.02224 | -0.057 | 66.241
15.5 | 1.456 | 0.02385 | -0.058 | 61.038
16 | 1.434 | 0.02558 | -0.058 | 56.04
16.5 | 1.407 | 0.02747 | -0.059 | 51.227
17 | 1.378 | 0.0294 | -0.059 | 46.858
17.5 | 1.343 | 0.03243 | -0.06 | 41.424
18 | 1.308 | 0.03479 | -0.06 | 37.594
18.5 | 1.269 | 0.03826 | -0.061 | 33.169
19 | 1.229 | 0.04144 | -0.061 | 29.669

## 146. Re 20M Mach 0.00 (2)
BIGFOIL.COM POLAR EXPORT
NACA65-417 a=0.0
NACA65-417 a=0.0 |  |  |  | Cl Max: | 1.768 | at alpha= | 20 | deg
XFOIL ncrit=9 |  |  |  | L/D Max: | 133.443 | at alpha= | 3.5 | deg
Re: | 20000000 |  |  | Cd Min: | 0.05069 | at alpha= | 20 | deg
Mach: | 0 |  |  | Cl=0 at alpha= | -2.1352 | deg
|  |  |  | @ Cl=0.1, Cd= | 0.0050398
|  |  |  | @ Cl=0.4, Cd= | 0.0036637
|  |  |  | @ Cl=0.6, Cd= | 0.0045724
alpha (deg) | Cl | Cd | Cm | Cl/Cd
-20 | -1.5653 | 0.02856 | -0.0648 | -54.8074
-19.5 | -1.5455 | 0.02645 | -0.0634 | -58.431
-19 | -1.5298 | 0.02416 | -0.0614 | -63.3195
-18.5 | -1.5078 | 0.0224 | -0.0594 | -67.3125
-18 | -1.4843 | 0.0208 | -0.0573 | -71.3606
-17.5 | -1.4621 | 0.01919 | -0.0548 | -76.1907
-17 | -1.4365 | 0.01787 | -0.0523 | -80.3861
-16.5 | -1.4083 | 0.01674 | -0.0497 | -84.1278
-16 | -1.3788 | 0.01574 | -0.0471 | -87.5985
-15.5 | -1.3502 | 0.01476 | -0.0441 | -91.477
-15 | -1.32 | 0.01391 | -0.041 | -94.8958
-14.5 | -1.2879 | 0.01324 | -0.0378 | -97.2734
-13.5 | -1.227 | 0.01198 | -0.0301 | -102.4207
-13 | -1.1854 | 0.01133 | -0.0282 | -104.6249
-12.5 | -1.14 | 0.01081 | -0.0269 | -105.4579
-12 | -1.0926 | 0.01033 | -0.0259 | -105.7696
-11.5 | -1.0448 | 0.00982 | -0.025 | -106.3951
-11 | -0.9942 | 0.00941 | -0.0245 | -105.6536
-10.5 | -0.9429 | 0.00903 | -0.0241 | -104.4186
-10 | -0.8913 | 0.00862 | -0.0238 | -103.3991
-9.5 | -0.8402 | 0.00813 | -0.0234 | -103.3456
-9 | -0.7906 | 0.0075 | -0.0227 | -105.4133
-8.5 | -0.7351 | 0.00725 | -0.023 | -101.3931
-8 | -0.6791 | 0.00703 | -0.0234 | -96.6003
-7.5 | -0.6228 | 0.00682 | -0.0239 | -91.3196
-7 | -0.5663 | 0.00659 | -0.0243 | -85.9332
-6.5 | -0.5092 | 0.00639 | -0.0249 | -79.687
-6 | -0.4516 | 0.00623 | -0.0256 | -72.488
-5.5 | -0.3938 | 0.00607 | -0.0263 | -64.8764
-5 | -0.3356 | 0.00591 | -0.0271 | -56.7851
-4.5 | -0.2776 | 0.00575 | -0.0278 | -48.2783
-4 | -0.2192 | 0.00562 | -0.0286 | -39.0036
-3.5 | -0.1605 | 0.0055 | -0.0295 | -29.1818
-3 | -0.102 | 0.0054 | -0.0304 | -18.8889
-2.5 | -0.0429 | 0.00529 | -0.0313 | -8.1096
-2 | 0.0159 | 0.0052 | -0.0323 | 3.0577
-1.5 | 0.0749 | 0.0051 | -0.0333 | 14.6863
-1 | 0.1333 | 0.00496 | -0.0341 | 26.875
-0.5 | 0.1916 | 0.00476 | -0.0351 | 40.2521
0 | 0.2498 | 0.0046 | -0.036 | 54.3043
0.5 | 0.3044 | 0.00395 | -0.0365 | 77.0633
1 | 0.3609 | 0.00359 | -0.0373 | 100.5292
1.5 | 0.4193 | 0.0037 | -0.0383 | 113.3243
2 | 0.4775 | 0.00391 | -0.0393 | 122.1228
2.5 | 0.5353 | 0.00415 | -0.0401 | 128.988
3 | 0.5911 | 0.00452 | -0.0407 | 130.7743
3.5 | 0.6472 | 0.00485 | -0.0414 | 133.4433
4 | 0.7005 | 0.00534 | -0.0416 | 131.1798
4.5 | 0.7519 | 0.00592 | -0.0414 | 127.0101
5 | 0.8057 | 0.00628 | -0.0417 | 128.2962
5.5 | 0.8569 | 0.00674 | -0.0415 | 127.1365
6 | 0.9082 | 0.00715 | -0.0413 | 127.021
6.5 | 0.9573 | 0.00761 | -0.0407 | 125.795
7 | 1.0052 | 0.00809 | -0.0399 | 124.2522
7.5 | 1.0537 | 0.00845 | -0.0393 | 124.6982
8 | 1.101 | 0.00882 | -0.0384 | 124.8299
8.5 | 1.1459 | 0.0092 | -0.0371 | 124.5543
9 | 1.1825 | 0.00956 | -0.0342 | 123.6925
9.5 | 1.209 | 0.01007 | -0.0295 | 120.0596
10 | 1.2405 | 0.01063 | -0.0261 | 116.698
10.5 | 1.2706 | 0.01136 | -0.0228 | 111.8486
11 | 1.3032 | 0.01209 | -0.0202 | 107.7916
11.5 | 1.3349 | 0.01293 | -0.0176 | 103.2405
12 | 1.3656 | 0.01388 | -0.015 | 98.3862
12.5 | 1.3927 | 0.01504 | -0.0123 | 92.5997
13 | 1.4225 | 0.01616 | -0.01 | 88.026
13.5 | 1.4498 | 0.01743 | -0.0077 | 83.1784
14 | 1.4765 | 0.01873 | -0.0053 | 78.8308
14.5 | 1.5165 | 0.02034 | -0.0065 | 74.5575
15.5 | 1.599 | 0.02399 | -0.0096 | 66.6528
16 | 1.6404 | 0.02624 | -0.0119 | 62.5152
16.5 | 1.6642 | 0.02849 | -0.0109 | 58.4135
17 | 1.6837 | 0.03108 | -0.0096 | 54.1731
17.5 | 1.7023 | 0.03383 | -0.0085 | 50.3192
18 | 1.7204 | 0.03665 | -0.0075 | 46.9413
18.5 | 1.737 | 0.03965 | -0.0065 | 43.8083
19 | 1.7505 | 0.04298 | -0.0057 | 40.7282
19.5 | 1.761 | 0.04664 | -0.0048 | 37.7573
20 | 1.768 | 0.05069 | -0.0041 | 34.8787

## 147. Re 20M Mach 0.10 (1)
BIGFOIL.COM POLAR EXPORT
NACA65-417 a=0.0
NACA65-417 a=0.0 |  |  |  | Cl Max: | 1.484 | at alpha= | 13.5 | deg
JavaFoil+Calcfoil stall+Eppler ext transition |  |  |  | L/D Max: | 125.949 | at alpha= | 4.5 | deg
Re: | 20000000 |  |  | Cd Min: | 0.00503 | at alpha= | -0.5 | deg
Mach: | 0.1 |  |  | Cl=0 at alpha= | -2.0081 | deg
|  |  |  | @ Cl=0.1, Cd= | 0.0057524
|  |  |  | @ Cl=0.4, Cd= | 0.0054884
|  |  |  | @ Cl=0.6, Cd= | 0.0061721
alpha (deg) | Cl | Cd | Cm | Cl/Cd
-17 | -0.711 | 0.11536 | -0.002 | -6.161
-16.5 | -0.727 | 0.11345 | -0.002 | -6.408
-16 | -0.744 | 0.10714 | -0.002 | -6.942
-15.5 | -0.758 | 0.10095 | -0.003 | -7.513
-15 | -0.774 | 0.0914 | -0.004 | -8.474
-14.5 | -0.787 | 0.08382 | -0.004 | -9.392
-14 | -0.801 | 0.07377 | -0.005 | -10.86
-13.5 | -0.885 | 0.02909 | -0.007 | -30.444
-13 | -0.926 | 0.01658 | -0.009 | -55.846
-12.5 | -0.931 | 0.01416 | -0.009 | -65.707
-12 | -0.932 | 0.01203 | -0.01 | -77.491
-11.5 | -0.922 | 0.01118 | -0.011 | -82.432
-11 | -0.906 | 0.01047 | -0.012 | -86.514
-10.5 | -0.883 | 0.00994 | -0.013 | -88.858
-10 | -0.859 | 0.0096 | -0.014 | -89.431
-9.5 | -0.824 | 0.00924 | -0.015 | -89.23
-9 | -0.786 | 0.00871 | -0.016 | -90.148
-8.5 | -0.743 | 0.0084 | -0.016 | -88.482
-8 | -0.697 | 0.00774 | -0.017 | -90.053
-7.5 | -0.646 | 0.00752 | -0.018 | -86.002
-7 | -0.593 | 0.00729 | -0.019 | -81.334
-6.5 | -0.537 | 0.00714 | -0.02 | -75.282
-6 | -0.481 | 0.00693 | -0.021 | -69.378
-5.5 | -0.423 | 0.00678 | -0.022 | -62.405
-5 | -0.364 | 0.00658 | -0.023 | -55.413
-4.5 | -0.305 | 0.00648 | -0.024 | -47.018
-4 | -0.245 | 0.00634 | -0.025 | -38.559
-3.5 | -0.184 | 0.00623 | -0.025 | -29.502
-3 | -0.123 | 0.00618 | -0.026 | -19.818
-2.5 | -0.061 | 0.00604 | -0.027 | -10.081
-2 | 0.001 | 0.00611 | -0.028 | 0.143
-1.5 | 0.063 | 0.0062 | -0.029 | 10.132
-1 | 0.125 | 0.00545 | -0.03 | 22.951
-0.5 | 0.187 | 0.00503 | -0.031 | 37.215
0 | 0.249 | 0.00513 | -0.032 | 48.58
0.5 | 0.311 | 0.00529 | -0.033 | 58.856
1 | 0.373 | 0.00541 | -0.034 | 69.066
1.5 | 0.435 | 0.00559 | -0.035 | 77.883
2 | 0.496 | 0.00578 | -0.036 | 85.685
2.5 | 0.557 | 0.00601 | -0.037 | 92.685
3 | 0.618 | 0.00624 | -0.038 | 99.094
3.5 | 0.68 | 0.00662 | -0.039 | 102.673
4 | 0.741 | 0.00693 | -0.04 | 106.837
4.5 | 0.799 | 0.00634 | -0.04 | 125.949
5 | 0.857 | 0.00738 | -0.041 | 116.174
5.5 | 0.913 | 0.00786 | -0.042 | 116.218
6 | 0.969 | 0.0083 | -0.043 | 116.839
6.5 | 1.023 | 0.00916 | -0.044 | 111.634
7 | 1.076 | 0.00965 | -0.045 | 111.454
7.5 | 1.127 | 0.01007 | -0.046 | 111.94
8 | 1.176 | 0.01052 | -0.046 | 111.846
8.5 | 1.223 | 0.01099 | -0.047 | 111.25
9 | 1.267 | 0.01151 | -0.048 | 110.046
9.5 | 1.308 | 0.01208 | -0.049 | 108.295
10 | 1.347 | 0.01272 | -0.05 | 105.841
10.5 | 1.382 | 0.01336 | -0.05 | 103.389
11 | 1.412 | 0.01416 | -0.051 | 99.776
11.5 | 1.437 | 0.01494 | -0.052 | 96.138
12 | 1.456 | 0.01581 | -0.053 | 92.102
12.5 | 1.47 | 0.01666 | -0.054 | 88.241
13 | 1.48 | 0.01759 | -0.054 | 84.121
13.5 | 1.484 | 0.01871 | -0.055 | 79.295
14 | 1.482 | 0.0198 | -0.056 | 74.846
14.5 | 1.47 | 0.02132 | -0.056 | 68.978
15 | 1.454 | 0.02279 | -0.057 | 63.777
15.5 | 1.431 | 0.02474 | -0.058 | 57.845
16 | 1.404 | 0.02641 | -0.058 | 53.159
16.5 | 1.374 | 0.02811 | -0.059 | 48.872
17 | 1.338 | 0.03053 | -0.06 | 43.833
17.5 | 1.298 | 0.03362 | -0.06 | 38.613
18 | 1.256 | 0.03699 | -0.061 | 33.96
18.5 | 1.213 | 0.04022 | -0.061 | 30.162

## 148. Re 20M Mach 0.10 (2)
BIGFOIL.COM POLAR EXPORT
NACA65-417 a=0.0
NACA65-417 a=0.0 |  |  |  | Cl Max: | 1.7603 | at alpha= | 20 | deg
XFOIL ncrit=9 |  |  |  | L/D Max: | 134.012 | at alpha= | 3.5 | deg
Re: | 20000000 |  |  | Cd Min: | 0.05351 | at alpha= | 20 | deg
Mach: | 0.1 |  |  | Cl=0 at alpha= | -2.1377 | deg
|  |  |  | @ Cl=0.1, Cd= | 0.0050296
|  |  |  | @ Cl=0.4, Cd= | 0.0036487
|  |  |  | @ Cl=0.6, Cd= | 0.0045405
alpha (deg) | Cl | Cd | Cm | Cl/Cd
-20 | -1.5562 | 0.03104 | -0.0692 | -50.1353
-19.5 | -1.5384 | 0.02856 | -0.0679 | -53.8655
-19 | -1.5255 | 0.02589 | -0.0659 | -58.9224
-18.5 | -1.5047 | 0.0239 | -0.0639 | -62.9582
-18 | -1.4823 | 0.02209 | -0.0618 | -67.1028
-17.5 | -1.4621 | 0.02023 | -0.0591 | -72.2739
-17 | -1.4372 | 0.01875 | -0.0564 | -76.6507
-16.5 | -1.4094 | 0.01749 | -0.0538 | -80.5832
-16 | -1.3802 | 0.01639 | -0.051 | -84.2099
-15.5 | -1.3518 | 0.01529 | -0.0479 | -88.4107
-15 | -1.3217 | 0.01434 | -0.0447 | -92.1688
-14.5 | -1.2888 | 0.01362 | -0.0416 | -94.6256
-13.5 | -1.2317 | 0.01225 | -0.0329 | -100.5469
-13 | -1.1909 | 0.01159 | -0.0306 | -102.7524
-12.5 | -1.1457 | 0.01105 | -0.029 | -103.6833
-12 | -1.0984 | 0.01054 | -0.0278 | -104.2125
-11.5 | -1.0515 | 0.00995 | -0.0265 | -105.6784
-11 | -1.0008 | 0.00952 | -0.0258 | -105.1261
-10.5 | -0.9491 | 0.00913 | -0.0253 | -103.954
-10 | -0.8968 | 0.00873 | -0.0249 | -102.7262
-9.5 | -0.8444 | 0.00829 | -0.0245 | -101.8577
-9 | -0.7958 | 0.00757 | -0.0235 | -105.1255
-8.5 | -0.7401 | 0.00729 | -0.0237 | -101.5226
-8 | -0.6836 | 0.00707 | -0.024 | -96.6902
-7.5 | -0.6268 | 0.00686 | -0.0244 | -91.3703
-7 | -0.5698 | 0.00662 | -0.0248 | -86.0725
-6.5 | -0.5124 | 0.00641 | -0.0253 | -79.9376
-6 | -0.4544 | 0.00624 | -0.0259 | -72.8205
-5.5 | -0.3961 | 0.00608 | -0.0266 | -65.148
-5 | -0.3375 | 0.00592 | -0.0273 | -57.0101
-4.5 | -0.2791 | 0.00576 | -0.0281 | -48.4549
-4 | -0.2204 | 0.00563 | -0.0289 | -39.1474
-3.5 | -0.1612 | 0.00551 | -0.0298 | -29.2559
-3 | -0.1023 | 0.00541 | -0.0306 | -18.9094
-2.5 | -0.0429 | 0.00529 | -0.0316 | -8.1096
-2 | 0.0163 | 0.00521 | -0.0325 | 3.1286
-1.5 | 0.0757 | 0.0051 | -0.0335 | 14.8431
-0.5 | 0.1931 | 0.00476 | -0.0353 | 40.5672
0 | 0.2516 | 0.00461 | -0.0362 | 54.577
0.5 | 0.3063 | 0.00392 | -0.0368 | 78.1378
1 | 0.3633 | 0.00358 | -0.0376 | 101.4804
1.5 | 0.4221 | 0.00369 | -0.0386 | 114.3902
2 | 0.4808 | 0.00391 | -0.0395 | 122.9668
2.5 | 0.5388 | 0.00415 | -0.0404 | 129.8313
3 | 0.5951 | 0.00451 | -0.041 | 131.9512
3.5 | 0.6513 | 0.00486 | -0.0416 | 134.0123
4 | 0.7051 | 0.00534 | -0.0418 | 132.0412
4.5 | 0.7565 | 0.00593 | -0.0416 | 127.5717
5 | 0.8105 | 0.0063 | -0.0418 | 128.6508
5.5 | 0.8617 | 0.00677 | -0.0415 | 127.2821
6 | 0.9131 | 0.00719 | -0.0412 | 126.9958
6.5 | 0.962 | 0.00767 | -0.0405 | 125.4237
7 | 1.0099 | 0.00814 | -0.0396 | 124.0663
7.5 | 1.0582 | 0.00852 | -0.0388 | 124.2019
8 | 1.1051 | 0.00889 | -0.0378 | 124.3082
8.5 | 1.1493 | 0.00928 | -0.0362 | 123.847
9 | 1.1785 | 0.00968 | -0.0317 | 121.7459
9.5 | 1.2081 | 0.01023 | -0.0276 | 118.0938
10 | 1.2402 | 0.01084 | -0.0244 | 114.4096
10.5 | 1.2705 | 0.01162 | -0.0211 | 109.3373
11 | 1.304 | 0.01239 | -0.0185 | 105.2462
11.5 | 1.3357 | 0.01328 | -0.0159 | 100.5798
12 | 1.3655 | 0.01432 | -0.0132 | 95.3561
12.5 | 1.3928 | 0.01555 | -0.0104 | 89.5691
13 | 1.4228 | 0.01672 | -0.0082 | 85.0957
13.5 | 1.4502 | 0.01804 | -0.0058 | 80.388
14 | 1.4769 | 0.01941 | -0.0034 | 76.0896
14.5 | 1.518 | 0.02115 | -0.0048 | 71.773
15 | 1.5547 | 0.02301 | -0.0053 | 67.5663
15.5 | 1.6012 | 0.0251 | -0.0081 | 63.7928
16 | 1.6404 | 0.02756 | -0.0101 | 59.521
16.5 | 1.6634 | 0.02995 | -0.0089 | 55.5392
17 | 1.6828 | 0.03268 | -0.0077 | 51.4933
17.5 | 1.7015 | 0.0355 | -0.0065 | 47.9296
18 | 1.7186 | 0.03853 | -0.0055 | 44.6042
18.5 | 1.7348 | 0.04168 | -0.0045 | 41.6219
19 | 1.7452 | 0.04536 | -0.0035 | 38.4744
19.5 | 1.7538 | 0.04934 | -0.0026 | 35.5452
20 | 1.7603 | 0.05351 | -0.0018 | 32.8967

## 149. Re 20M Mach 0.25 (1)
BIGFOIL.COM POLAR EXPORT
NACA65-417 a=0.0
NACA65-417 a=0.0 |  |  |  | Cl Max: | 1.434 | at alpha= | 12 | deg
JavaFoil+Calcfoil stall+Eppler ext transition |  |  |  | L/D Max: | 121.193 | at alpha= | 4 | deg
Re: | 20000000 |  |  | Cd Min: | 0.00509 | at alpha= | -0.5 | deg
Mach: | 0.25 |  |  | Cl=0 at alpha= | -2.0078 | deg
|  |  |  | @ Cl=0.1, Cd= | 0.0057916
|  |  |  | @ Cl=0.4, Cd= | 0.0055257
|  |  |  | @ Cl=0.6, Cd= | 0.0062989
alpha (deg) | Cl | Cd | Cm | Cl/Cd
-16 | -0.453 | 0.1202 | -0.002 | -3.772
-15.5 | -0.503 | 0.11234 | -0.003 | -4.478
-15 | -0.549 | 0.10672 | -0.003 | -5.14
-14.5 | -0.59 | 0.09813 | -0.004 | -6.015
-14 | -0.626 | 0.09199 | -0.004 | -6.809
-13.5 | -0.658 | 0.08459 | -0.005 | -7.781
-13 | -0.681 | 0.0812 | -0.005 | -8.39
-12.5 | -0.702 | 0.07358 | -0.006 | -9.544
-12 | -0.713 | 0.06988 | -0.007 | -10.207
-11.5 | -0.84 | 0.01565 | -0.011 | -53.68
-11 | -0.856 | 0.0122 | -0.012 | -70.126
-10.5 | -0.852 | 0.011 | -0.013 | -77.474
-10 | -0.838 | 0.01025 | -0.014 | -81.697
-9.5 | -0.815 | 0.00868 | -0.015 | -93.914
-9 | -0.788 | 0.00925 | -0.016 | -85.157
-8.5 | -0.75 | 0.00877 | -0.017 | -85.486
-8 | -0.707 | 0.00846 | -0.018 | -83.463
-7.5 | -0.658 | 0.00773 | -0.019 | -85.16
-7 | -0.604 | 0.00748 | -0.02 | -80.811
-6.5 | -0.549 | 0.00731 | -0.021 | -75.064
-6 | -0.492 | 0.00711 | -0.021 | -69.189
-5.5 | -0.433 | 0.00692 | -0.022 | -62.62
-5 | -0.374 | 0.00672 | -0.023 | -55.583
-4.5 | -0.313 | 0.00652 | -0.024 | -47.925
-4 | -0.251 | 0.00644 | -0.025 | -38.969
-3.5 | -0.189 | 0.0063 | -0.026 | -29.947
-3 | -0.126 | 0.00623 | -0.027 | -20.197
-2.5 | -0.063 | 0.0061 | -0.028 | -10.258
-2 | 0.001 | 0.00614 | -0.029 | 0.147
-1.5 | 0.065 | 0.00624 | -0.03 | 10.344
-1 | 0.129 | 0.00542 | -0.031 | 23.718
-0.5 | 0.192 | 0.00509 | -0.032 | 37.809
0 | 0.256 | 0.00516 | -0.033 | 49.628
0.5 | 0.32 | 0.00533 | -0.034 | 60.084
1 | 0.384 | 0.00548 | -0.035 | 70.06
1.5 | 0.447 | 0.00566 | -0.036 | 79.119
2 | 0.509 | 0.00596 | -0.037 | 85.486
2.5 | 0.572 | 0.00617 | -0.038 | 92.689
3 | 0.635 | 0.00646 | -0.039 | 98.424
3.5 | 0.698 | 0.00679 | -0.04 | 102.866
4 | 0.758 | 0.00625 | -0.041 | 121.193
4.5 | 0.818 | 0.00727 | -0.041 | 112.646
5 | 0.878 | 0.00764 | -0.042 | 114.869
5.5 | 0.935 | 0.00817 | -0.043 | 114.551
6 | 0.992 | 0.00865 | -0.044 | 114.744
6.5 | 1.047 | 0.00959 | -0.045 | 109.175
7 | 1.1 | 0.01012 | -0.046 | 108.715
7.5 | 1.151 | 0.0106 | -0.047 | 108.566
8 | 1.199 | 0.01112 | -0.047 | 107.905
8.5 | 1.245 | 0.01167 | -0.048 | 106.678
9 | 1.287 | 0.01226 | -0.049 | 104.954
9.5 | 1.326 | 0.01294 | -0.05 | 102.459
10 | 1.36 | 0.01368 | -0.051 | 99.432
10.5 | 1.389 | 0.01447 | -0.052 | 96.027
11 | 1.413 | 0.01532 | -0.052 | 92.229
11.5 | 1.427 | 0.01628 | -0.053 | 87.664
12 | 1.434 | 0.01732 | -0.054 | 82.757
12.5 | 1.432 | 0.01849 | -0.055 | 77.463
13 | 1.423 | 0.01983 | -0.056 | 71.776
13.5 | 1.406 | 0.02097 | -0.056 | 67.066
14 | 1.379 | 0.02271 | -0.057 | 60.702
14.5 | 1.335 | 0.02489 | -0.058 | 53.634
15 | 1.282 | 0.02747 | -0.058 | 46.662
15.5 | 1.22 | 0.03033 | -0.059 | 40.213
16 | 1.15 | 0.03338 | -0.059 | 34.448
16.5 | 1.07 | 0.03819 | -0.059 | 28.019
17 | 0.985 | 0.04325 | -0.06 | 22.785

## 150. Re 20M Mach 0.25 (2)
BIGFOIL.COM POLAR EXPORT
NACA65-417 a=0.0
NACA65-417 a=0.0 |  |  |  | Cl Max: | 1.7219 | at alpha= | 19.5 | deg
XFOIL ncrit=9 |  |  |  | L/D Max: | 137.935 | at alpha= | 3.5 | deg
Re: | 20000000 |  |  | Cd Min: | 0.06864 | at alpha= | 20 | deg
Mach: | 0.25 |  |  | Cl=0 at alpha= | -2.1509 | deg
|  |  |  | @ Cl=0.1, Cd= | 0.0050872
|  |  |  | @ Cl=0.4, Cd= | 0.0036079
|  |  |  | @ Cl=0.6, Cd= | 0.0044116
alpha (deg) | Cl | Cd | Cm | Cl/Cd
-20 | -1.347 | 0.06343 | -0.0788 | -21.236
-19.5 | -1.3527 | 0.05601 | -0.082 | -24.151
-19 | -1.3968 | 0.04575 | -0.0853 | -30.5311
-18.5 | -1.3968 | 0.04046 | -0.0855 | -34.523
-18 | -1.3986 | 0.03549 | -0.0847 | -39.4083
-17.5 | -1.4139 | 0.03005 | -0.0826 | -47.0516
-17 | -1.4065 | 0.0266 | -0.0798 | -52.8759
-16.5 | -1.3899 | 0.02397 | -0.0767 | -57.985
-16 | -1.3673 | 0.02185 | -0.0734 | -62.5767
-15.5 | -1.3501 | 0.01951 | -0.0693 | -69.2004
-15 | -1.3253 | 0.01772 | -0.0653 | -74.7912
-14.5 | -1.2919 | 0.01653 | -0.0617 | -78.1549
-14 | -1.2635 | 0.0151 | -0.0574 | -83.6755
-13.5 | -1.2313 | 0.01399 | -0.0531 | -88.0129
-13 | -1.1991 | 0.01301 | -0.0485 | -92.1676
-12.5 | -1.1676 | 0.01222 | -0.0433 | -95.5483
-12 | -1.1294 | 0.0116 | -0.039 | -97.3621
-11.5 | -1.084 | 0.01084 | -0.0362 | -100
-11 | -1.0343 | 0.01023 | -0.034 | -101.1046
-10.5 | -0.9815 | 0.00974 | -0.0325 | -100.77
-10 | -0.9282 | 0.00922 | -0.0311 | -100.6725
-9.5 | -0.8729 | 0.0088 | -0.03 | -99.1932
-9 | -0.8178 | 0.00834 | -0.0291 | -98.0576
-8.5 | -0.7668 | 0.00758 | -0.0276 | -101.1609
-8 | -0.7087 | 0.00727 | -0.0273 | -97.4828
-7.5 | -0.6492 | 0.00703 | -0.0273 | -92.3471
-7 | -0.5896 | 0.00678 | -0.0274 | -86.9617
-6.5 | -0.5299 | 0.00655 | -0.0276 | -80.9008
-6 | -0.4697 | 0.00635 | -0.0279 | -73.9685
-5.5 | -0.409 | 0.00616 | -0.0284 | -66.3961
-5 | -0.3481 | 0.006 | -0.029 | -58.0167
-4.5 | -0.2874 | 0.00584 | -0.0296 | -49.2123
-4 | -0.2265 | 0.00568 | -0.0303 | -39.8768
-3.5 | -0.1653 | 0.00555 | -0.0311 | -29.7838
-3 | -0.1042 | 0.00545 | -0.0319 | -19.1193
-2.5 | -0.0428 | 0.00533 | -0.0328 | -8.03
-2 | 0.0185 | 0.00524 | -0.0338 | 3.5305
-1.5 | 0.08 | 0.00513 | -0.0348 | 15.5945
-1 | 0.1408 | 0.005 | -0.0357 | 28.16
-0.5 | 0.2012 | 0.00478 | -0.0366 | 42.0921
0 | 0.2616 | 0.00462 | -0.0375 | 56.6234
1 | 0.3767 | 0.00357 | -0.0389 | 105.5182
1.5 | 0.4381 | 0.00367 | -0.0399 | 119.3733
2 | 0.4989 | 0.00387 | -0.0409 | 128.9147
2.5 | 0.5585 | 0.00417 | -0.0417 | 133.9329
3 | 0.6169 | 0.00451 | -0.0423 | 136.7849
3.5 | 0.6745 | 0.00489 | -0.0428 | 137.9346
4 | 0.7304 | 0.00535 | -0.0429 | 136.5234
4.5 | 0.7821 | 0.006 | -0.0424 | 130.35
5 | 0.8364 | 0.00644 | -0.0421 | 129.8758
5.5 | 0.888 | 0.00694 | -0.0414 | 127.9539
6 | 0.9395 | 0.0074 | -0.0407 | 126.9595
6.5 | 0.9865 | 0.00797 | -0.0391 | 123.7767
7 | 1.033 | 0.00847 | -0.0373 | 121.9599
7.5 | 1.0779 | 0.00891 | -0.0353 | 120.9764
8 | 1.108 | 0.00933 | -0.0302 | 118.7567
8.5 | 1.1392 | 0.00991 | -0.0259 | 114.9546
9 | 1.1721 | 0.01061 | -0.0221 | 110.4713
9.5 | 1.2076 | 0.01136 | -0.019 | 106.3028
10 | 1.2401 | 0.01228 | -0.0157 | 100.9853
10.5 | 1.2735 | 0.01327 | -0.0128 | 95.9683
11 | 1.3068 | 0.01434 | -0.0099 | 91.1297
11.5 | 1.3369 | 0.01562 | -0.0069 | 85.589
12 | 1.367 | 0.01699 | -0.0041 | 80.4591
12.5 | 1.3964 | 0.01847 | -0.0014 | 75.6037
13 | 1.4245 | 0.02008 | 0.0013 | 70.9412
13.5 | 1.4499 | 0.0219 | 0.004 | 66.2055
14 | 1.4747 | 0.02369 | 0.0069 | 62.2499
14.5 | 1.559 | 0.02629 | -0.0028 | 59.3001
15.5 | 1.6111 | 0.03142 | 0.0002 | 51.2763
16 | 1.6423 | 0.03482 | -0.0007 | 47.1654
16.5 | 1.6635 | 0.03785 | 0.0008 | 43.9498
17 | 1.6821 | 0.04119 | 0.0023 | 40.8376
17.5 | 1.6937 | 0.04511 | 0.0038 | 37.546
18 | 1.7039 | 0.0493 | 0.0051 | 34.5619
18.5 | 1.7139 | 0.05352 | 0.0063 | 32.0235
19 | 1.7192 | 0.05826 | 0.0074 | 29.5091
19.5 | 1.7219 | 0.06336 | 0.0082 | 27.1765
20 | 1.7204 | 0.06864 | 0.0092 | 25.0641

## 151. Re 20M Mach 0.50 (1)
BIGFOIL.COM POLAR EXPORT
NACA65-417 a=0.0
NACA65-417 a=0.0 |  |  |  | Cl Max: | 1.294 | at alpha= | 8.5 | deg
JavaFoil+Calcfoil stall+Eppler ext transition |  |  |  | L/D Max: | 107.53 | at alpha= | 5 | deg
Re: | 20000000 |  |  | Cd Min: | 0.0053 | at alpha= | -0.5 | deg
Mach: | 0.5 |  |  | Cl=0 at alpha= | -2.007 | deg
|  |  |  | @ Cl=0.1, Cd= | 0.0061278
|  |  |  | @ Cl=0.4, Cd= | 0.0058242
|  |  |  | @ Cl=0.6, Cd= | 0.0065722
alpha (deg) | Cl | Cd | Cm | Cl/Cd
-20 | -1.013 | 0.1946 | 0.001 | -5.208
-19.5 | -0.985 | 0.1745 | 0 | -5.647
-19 | -0.957 | 0.16973 | 0 | -5.638
-18.5 | -0.931 | 0.15647 | -0.001 | -5.949
-18 | -0.903 | 0.1486 | -0.001 | -6.073
-17.5 | -0.874 | 0.14711 | -0.001 | -5.941
-17 | -0.846 | 0.14153 | -0.002 | -5.974
-16.5 | -0.818 | 0.13233 | -0.002 | -6.183
-16 | -0.79 | 0.12409 | -0.003 | -6.369
-15.5 | -0.762 | 0.12081 | -0.003 | -6.306
-15 | -0.736 | 0.10411 | -0.004 | -7.067
-14.5 | -0.709 | 0.0966 | -0.004 | -7.339
-14 | -0.683 | 0.088 | -0.005 | -7.765
-13.5 | -0.66 | 0.07872 | -0.006 | -8.383
-13 | -0.621 | 0.09057 | -0.005 | -6.859
-12.5 | -0.594 | 0.08231 | -0.006 | -7.216
-12 | -0.571 | 0.07126 | -0.007 | -8.009
-11.5 | -0.638 | 0.01609 | -0.013 | -39.68
-11 | -0.613 | 0.01356 | -0.014 | -45.195
-10.5 | -0.582 | 0.01253 | -0.015 | -46.441
-10 | -0.55 | 0.01162 | -0.016 | -47.357
-9.5 | -0.423 | 0.06276 | -0.008 | -6.743
-9 | -0.397 | 0.05444 | -0.01 | -7.291
-8.5 | -0.367 | 0.05481 | -0.01 | -6.704
-8 | -0.481 | 0.05176 | -0.01 | -9.303
-7.5 | -0.632 | 0.01061 | -0.02 | -59.61
-7 | -0.619 | 0.00928 | -0.022 | -66.707
-6.5 | -0.582 | 0.00842 | -0.023 | -69.105
-6 | -0.531 | 0.00803 | -0.024 | -66.057
-5.5 | -0.473 | 0.00767 | -0.025 | -61.602
-5 | -0.411 | 0.00741 | -0.026 | -55.446
-4.5 | -0.346 | 0.00711 | -0.027 | -48.623
-4 | -0.279 | 0.00689 | -0.028 | -40.413
-3.5 | -0.21 | 0.00674 | -0.029 | -31.147
-3 | -0.14 | 0.00659 | -0.03 | -21.274
-2.5 | -0.07 | 0.0065 | -0.031 | -10.748
-2 | 0.001 | 0.00644 | -0.032 | 0.156
-1.5 | 0.072 | 0.00647 | -0.034 | 11.15
-1 | 0.144 | 0.00559 | -0.035 | 25.718
-0.5 | 0.215 | 0.0053 | -0.036 | 40.602
0 | 0.286 | 0.00546 | -0.037 | 52.427
0.5 | 0.358 | 0.0057 | -0.038 | 62.715
1 | 0.429 | 0.00591 | -0.039 | 72.538
1.5 | 0.5 | 0.00624 | -0.04 | 80.152
2 | 0.565 | 0.00642 | -0.041 | 87.988
2.5 | 0.634 | 0.00672 | -0.042 | 94.317
3 | 0.702 | 0.00708 | -0.043 | 99.104
3.5 | 0.77 | 0.0075 | -0.044 | 102.621
4 | 0.837 | 0.00796 | -0.045 | 105.119
4.5 | 0.903 | 0.00847 | -0.046 | 106.703
5 | 0.968 | 0.009 | -0.047 | 107.53
5.5 | 1.029 | 0.00986 | -0.048 | 104.342
6 | 1.088 | 0.01118 | -0.049 | 97.315
6.5 | 1.144 | 0.01199 | -0.05 | 95.443
7 | 1.196 | 0.01275 | -0.051 | 93.847
7.5 | 1.24 | 0.01358 | -0.051 | 91.307
8 | 1.275 | 0.01449 | -0.052 | 87.997
8.5 | 1.294 | 0.01563 | -0.053 | 82.83
9 | 1.29 | 0.01702 | -0.054 | 75.834
9.5 | 1.24 | 0.0186 | -0.055 | 66.648
10 | 0.915 | 0.02062 | -0.056 | 44.373
10.5 | 0.823 | 0.02481 | -0.056 | 33.185
11 | 0.859 | 0.02333 | -0.058 | 36.827
11.5 | 0.888 | 0.02589 | -0.058 | 34.292
12 | 0.907 | 0.03209 | -0.058 | 28.269
12.5 | 0.948 | 0.02862 | -0.06 | 33.122
13 | 0.972 | 0.03343 | -0.06 | 29.076
13.5 | 0.991 | 0.04065 | -0.06 | 24.37

## 152. Re 20M Mach 0.50 (2)
BIGFOIL.COM POLAR EXPORT
NACA65-417 a=0.0
NACA65-417 a=0.0 |  |  |  | Cl Max: | 1.4162 | at alpha= | 13 | deg
XFOIL ncrit=9 |  |  |  | L/D Max: | 156.928 | at alpha= | 3.5 | deg
Re: | 20000000 |  |  | Cd Min: | 0.14996 | at alpha= | 18 | deg
Mach: | 0.5 |  |  | Cl=0 at alpha= | -2.2151 | deg
|  |  |  | @ Cl=0.1, Cd= | 0.0052816
|  |  |  | @ Cl=0.4, Cd= | 0.00358
|  |  |  | @ Cl=0.6, Cd= | 0.0039713
alpha (deg) | Cl | Cd | Cm | Cl/Cd
-13.5 | -0.5738 | 0.09322 | -0.065 | -6.1553
-13 | -0.6322 | 0.07253 | -0.0815 | -8.7164
-12.5 | -0.668 | 0.05882 | -0.0924 | -11.3567
-12 | -0.6964 | 0.0491 | -0.0978 | -14.1833
-11.5 | -0.7328 | 0.0405 | -0.1002 | -18.0938
-11 | -0.7666 | 0.03342 | -0.0992 | -22.9384
-10.5 | -0.7912 | 0.02786 | -0.0952 | -28.3991
-10 | -0.817 | 0.02274 | -0.0887 | -35.9279
-9.5 | -0.8396 | 0.01775 | -0.0801 | -47.3014
-8.5 | -0.8673 | 0.0094 | -0.0552 | -92.266
-8 | -0.8031 | 0.00879 | -0.0503 | -91.3652
-7.5 | -0.739 | 0.00819 | -0.0462 | -90.232
-7 | -0.6747 | 0.00763 | -0.0429 | -88.4273
-6.5 | -0.6044 | 0.00728 | -0.0409 | -83.022
-6 | -0.5346 | 0.00693 | -0.0393 | -77.1429
-5.5 | -0.4641 | 0.00665 | -0.0383 | -69.7895
-5 | -0.3934 | 0.00641 | -0.0377 | -61.3729
-4.5 | -0.3224 | 0.00619 | -0.0375 | -52.084
-4 | -0.2517 | 0.00599 | -0.0375 | -42.02
-3.5 | -0.1814 | 0.00581 | -0.0378 | -31.222
-3 | -0.1107 | 0.00565 | -0.0383 | -19.5929
-2.5 | -0.04 | 0.00551 | -0.039 | -7.2595
-2 | 0.0302 | 0.00541 | -0.0398 | 5.5823
-1.5 | 0.1009 | 0.00528 | -0.0408 | 19.1098
-1 | 0.1709 | 0.00517 | -0.0418 | 33.0561
-0.5 | 0.2398 | 0.00494 | -0.0426 | 48.5425
0 | 0.3082 | 0.0047 | -0.0435 | 65.5745
0.5 | 0.3684 | 0.00358 | -0.0435 | 102.905
1 | 0.4396 | 0.00358 | -0.0448 | 122.7933
1.5 | 0.511 | 0.0037 | -0.0461 | 138.1081
2 | 0.5811 | 0.0039 | -0.0471 | 149
2.5 | 0.65 | 0.00416 | -0.0479 | 156.25
3 | 0.7163 | 0.00457 | -0.0481 | 156.7396
3.5 | 0.7815 | 0.00498 | -0.048 | 156.9277
4 | 0.8419 | 0.00554 | -0.047 | 151.9675
4.5 | 0.8958 | 0.00625 | -0.0447 | 143.328
5 | 0.94 | 0.00707 | -0.0407 | 132.9562
5.5 | 0.9671 | 0.00781 | -0.0333 | 123.8284
6.5 | 1.0078 | 0.01023 | -0.0183 | 98.5142
7 | 1.0291 | 0.01194 | -0.012 | 86.1893
7.5 | 1.0626 | 0.01346 | -0.0076 | 78.945
8 | 1.0993 | 0.01495 | -0.0037 | 73.5318
8.5 | 1.1368 | 0.01655 | 0.0001 | 68.6888
9 | 1.1745 | 0.01821 | 0.0038 | 64.4975
9.5 | 1.211 | 0.02003 | 0.0075 | 60.4593
10 | 1.2455 | 0.02211 | 0.0112 | 56.332
10.5 | 1.281 | 0.02429 | 0.0147 | 52.7378
11 | 1.3149 | 0.02671 | 0.0182 | 49.2288
11.5 | 1.3475 | 0.02932 | 0.0217 | 45.9584
12 | 1.3783 | 0.03222 | 0.0253 | 42.7778
12.5 | 1.4028 | 0.03569 | 0.0288 | 39.3051
13 | 1.4162 | 0.04009 | 0.0323 | 35.3255
13.5 | 1.4073 | 0.04632 | 0.0355 | 30.3821
14 | 1.3832 | 0.05377 | 0.0379 | 25.7244
16 | 1.2574 | 0.09701 | 0.0251 | 12.9616
16.5 | 1.2255 | 0.10965 | 0.0186 | 11.1765
17 | 1.1967 | 0.12269 | 0.0109 | 9.7539
17.5 | 1.1626 | 0.13728 | 0.0015 | 8.4688
18 | 1.1445 | 0.14996 | -0.007 | 7.632