## index
index | Re | Mach | Datasource
1 | 50000 | 0 | JavaFoil+Calcfoil stall+Eppler ext transition
2 | 50000 | 0 | XFOIL ncrit=9
3 | 50000 | 0.1 | JavaFoil+Calcfoil stall+Eppler ext transition
4 | 50000 | 0.1 | XFOIL ncrit=9
5 | 50000 | 0.25 | JavaFoil+Calcfoil stall+Eppler ext transition
6 | 50000 | 0.25 | XFOIL ncrit=9
7 | 50000 | 0.5 | JavaFoil+Calcfoil stall+Eppler ext transition
8 | 50000 | 0.5 | XFOIL ncrit=9
9 | 100000 | 0 | JavaFoil+Calcfoil stall+Eppler ext transition
10 | 100000 | 0 | XFOIL ncrit=9
11 | 100000 | 0.1 | JavaFoil+Calcfoil stall+Eppler ext transition
12 | 100000 | 0.1 | XFOIL ncrit=9
13 | 100000 | 0.25 | JavaFoil+Calcfoil stall+Eppler ext transition
14 | 100000 | 0.25 | XFOIL ncrit=9
15 | 100000 | 0.5 | JavaFoil+Calcfoil stall+Eppler ext transition
16 | 100000 | 0.5 | XFOIL ncrit=9
17 | 250000 | 0 | JavaFoil+Calcfoil stall+Eppler ext transition
18 | 250000 | 0 | XFOIL ncrit=9
19 | 250000 | 0.1 | JavaFoil+Calcfoil stall+Eppler ext transition
20 | 250000 | 0.1 | XFOIL ncrit=9
21 | 250000 | 0.25 | JavaFoil+Calcfoil stall+Eppler ext transition
22 | 250000 | 0.25 | XFOIL ncrit=9
23 | 250000 | 0.5 | JavaFoil+Calcfoil stall+Eppler ext transition
24 | 250000 | 0.5 | XFOIL ncrit=9
25 | 500000 | 0 | JavaFoil+Calcfoil stall+Eppler ext transition
26 | 500000 | 0 | XFOIL ncrit=9
27 | 500000 | 0.1 | JavaFoil+Calcfoil stall+Eppler ext transition
28 | 500000 | 0.1 | XFOIL ncrit=9
29 | 500000 | 0.25 | JavaFoil+Calcfoil stall+Eppler ext transition
30 | 500000 | 0.25 | XFOIL ncrit=9
31 | 500000 | 0.5 | JavaFoil+Calcfoil stall+Eppler ext transition
32 | 500000 | 0.5 | XFOIL ncrit=9
33 | 750000 | 0 | JavaFoil+Calcfoil stall+Eppler ext transition
34 | 750000 | 0 | XFOIL ncrit=9
35 | 750000 | 0.1 | JavaFoil+Calcfoil stall+Eppler ext transition
36 | 750000 | 0.1 | XFOIL ncrit=9
37 | 750000 | 0.25 | JavaFoil+Calcfoil stall+Eppler ext transition
38 | 750000 | 0.25 | XFOIL ncrit=9
39 | 750000 | 0.5 | JavaFoil+Calcfoil stall+Eppler ext transition
40 | 750000 | 0.5 | XFOIL ncrit=9
41 | 1000000 | 0 | JavaFoil+Calcfoil stall+Eppler ext transition
42 | 1000000 | 0 | XFOIL ncrit=9
43 | 1000000 | 0.1 | JavaFoil+Calcfoil stall+Eppler ext transition
44 | 1000000 | 0.1 | XFOIL ncrit=9
45 | 1000000 | 0.25 | JavaFoil+Calcfoil stall+Eppler ext transition
46 | 1000000 | 0.25 | XFOIL ncrit=9
47 | 1000000 | 0.5 | JavaFoil+Calcfoil stall+Eppler ext transition
48 | 1000000 | 0.5 | XFOIL ncrit=9
49 | 2000000 | 0 | JavaFoil+Calcfoil stall+Eppler ext transition
50 | 2000000 | 0 | XFOIL ncrit=9
51 | 2000000 | 0.1 | JavaFoil+Calcfoil stall+Eppler ext transition
52 | 2000000 | 0.1 | XFOIL ncrit=9
53 | 2000000 | 0.25 | JavaFoil+Calcfoil stall+Eppler ext transition
54 | 2000000 | 0.25 | XFOIL ncrit=9
55 | 2000000 | 0.5 | JavaFoil+Calcfoil stall+Eppler ext transition
56 | 2000000 | 0.5 | XFOIL ncrit=9
57 | 3000000 | 0 | JavaFoil+Calcfoil stall+Eppler ext transition
58 | 3000000 | 0 | XFOIL ncrit=9
59 | 3000000 | 0.1 | JavaFoil+Calcfoil stall+Eppler ext transition
60 | 3000000 | 0.1 | XFOIL ncrit=9
61 | 3000000 | 0.25 | JavaFoil+Calcfoil stall+Eppler ext transition
62 | 3000000 | 0.25 | XFOIL ncrit=9
63 | 3000000 | 0.5 | JavaFoil+Calcfoil stall+Eppler ext transition
64 | 3000000 | 0.5 | XFOIL ncrit=9
65 | 4000000 | 0 | JavaFoil+Calcfoil stall+Eppler ext transition
66 | 4000000 | 0 | XFOIL ncrit=9
67 | 4000000 | 0.1 | JavaFoil+Calcfoil stall+Eppler ext transition
68 | 4000000 | 0.1 | XFOIL ncrit=9
69 | 4000000 | 0.25 | JavaFoil+Calcfoil stall+Eppler ext transition
70 | 4000000 | 0.25 | XFOIL ncrit=9
71 | 4000000 | 0.5 | JavaFoil+Calcfoil stall+Eppler ext transition
72 | 4000000 | 0.5 | XFOIL ncrit=9
73 | 5000000 | 0 | JavaFoil+Calcfoil stall+Eppler ext transition
74 | 5000000 | 0 | XFOIL ncrit=9
75 | 5000000 | 0.1 | JavaFoil+Calcfoil stall+Eppler ext transition
76 | 5000000 | 0.1 | XFOIL ncrit=9
77 | 5000000 | 0.25 | JavaFoil+Calcfoil stall+Eppler ext transition
78 | 5000000 | 0.25 | XFOIL ncrit=9
79 | 5000000 | 0.5 | JavaFoil+Calcfoil stall+Eppler ext transition
80 | 5000000 | 0.5 | XFOIL ncrit=9
81 | 6000000 | 0 | JavaFoil+Calcfoil stall+Eppler ext transition
82 | 6000000 | 0 | XFOIL ncrit=9
83 | 6000000 | 0.1 | JavaFoil+Calcfoil stall+Eppler ext transition
84 | 6000000 | 0.1 | XFOIL ncrit=9
85 | 6000000 | 0.25 | JavaFoil+Calcfoil stall+Eppler ext transition
86 | 6000000 | 0.25 | XFOIL ncrit=9
87 | 6000000 | 0.5 | JavaFoil+Calcfoil stall+Eppler ext transition
88 | 6000000 | 0.5 | XFOIL ncrit=9
89 | 7000000 | 0 | JavaFoil+Calcfoil stall+Eppler ext transition
90 | 7000000 | 0 | XFOIL ncrit=9
91 | 7000000 | 0.1 | JavaFoil+Calcfoil stall+Eppler ext transition
92 | 7000000 | 0.1 | XFOIL ncrit=9
93 | 7000000 | 0.25 | JavaFoil+Calcfoil stall+Eppler ext transition
94 | 7000000 | 0.25 | XFOIL ncrit=9
95 | 7000000 | 0.5 | JavaFoil+Calcfoil stall+Eppler ext transition
96 | 7000000 | 0.5 | XFOIL ncrit=9
97 | 8000000 | 0 | JavaFoil+Calcfoil stall+Eppler ext transition
98 | 8000000 | 0 | XFOIL ncrit=9
99 | 8000000 | 0.1 | JavaFoil+Calcfoil stall+Eppler ext transition
100 | 8000000 | 0.1 | XFOIL ncrit=9
101 | 8000000 | 0.25 | JavaFoil+Calcfoil stall+Eppler ext transition
102 | 8000000 | 0.25 | XFOIL ncrit=9
103 | 8000000 | 0.5 | JavaFoil+Calcfoil stall+Eppler ext transition
104 | 8000000 | 0.5 | XFOIL ncrit=9
105 | 10000000 | 0 | JavaFoil+Calcfoil stall+Eppler ext transition
106 | 10000000 | 0 | XFOIL ncrit=9
107 | 10000000 | 0.1 | JavaFoil+Calcfoil stall+Eppler ext transition
108 | 10000000 | 0.1 | XFOIL ncrit=9
109 | 10000000 | 0.25 | JavaFoil+Calcfoil stall+Eppler ext transition
110 | 10000000 | 0.25 | XFOIL ncrit=9
111 | 10000000 | 0.5 | JavaFoil+Calcfoil stall+Eppler ext transition
112 | 10000000 | 0.5 | XFOIL ncrit=9
113 | 12000000 | 0 | JavaFoil+Calcfoil stall+Eppler ext transition
114 | 12000000 | 0 | XFOIL ncrit=9
115 | 12000000 | 0.1 | JavaFoil+Calcfoil stall+Eppler ext transition
116 | 12000000 | 0.1 | XFOIL ncrit=9
117 | 12000000 | 0.25 | JavaFoil+Calcfoil stall+Eppler ext transition
118 | 12000000 | 0.25 | XFOIL ncrit=9
119 | 12000000 | 0.5 | JavaFoil+Calcfoil stall+Eppler ext transition
120 | 12000000 | 0.5 | XFOIL ncrit=9
121 | 14000000 | 0 | JavaFoil+Calcfoil stall+Eppler ext transition
122 | 14000000 | 0 | XFOIL ncrit=9
123 | 14000000 | 0.1 | JavaFoil+Calcfoil stall+Eppler ext transition
124 | 14000000 | 0.1 | XFOIL ncrit=9
125 | 14000000 | 0.25 | JavaFoil+Calcfoil stall+Eppler ext transition
126 | 14000000 | 0.25 | XFOIL ncrit=9
127 | 14000000 | 0.5 | JavaFoil+Calcfoil stall+Eppler ext transition
128 | 14000000 | 0.5 | XFOIL ncrit=9
129 | 16000000 | 0 | JavaFoil+Calcfoil stall+Eppler ext transition
130 | 16000000 | 0 | XFOIL ncrit=9
131 | 16000000 | 0.1 | JavaFoil+Calcfoil stall+Eppler ext transition
132 | 16000000 | 0.1 | XFOIL ncrit=9
133 | 16000000 | 0.25 | JavaFoil+Calcfoil stall+Eppler ext transition
134 | 16000000 | 0.25 | XFOIL ncrit=9
135 | 16000000 | 0.5 | JavaFoil+Calcfoil stall+Eppler ext transition
136 | 16000000 | 0.5 | XFOIL ncrit=9
137 | 18000000 | 0 | JavaFoil+Calcfoil stall+Eppler ext transition
138 | 18000000 | 0 | XFOIL ncrit=9
139 | 18000000 | 0.1 | JavaFoil+Calcfoil stall+Eppler ext transition
140 | 18000000 | 0.1 | XFOIL ncrit=9
141 | 18000000 | 0.25 | JavaFoil+Calcfoil stall+Eppler ext transition
142 | 18000000 | 0.25 | XFOIL ncrit=9
143 | 18000000 | 0.5 | JavaFoil+Calcfoil stall+Eppler ext transition
144 | 18000000 | 0.5 | XFOIL ncrit=9
145 | 20000000 | 0 | JavaFoil+Calcfoil stall+Eppler ext transition
146 | 20000000 | 0 | XFOIL ncrit=9
147 | 20000000 | 0.1 | JavaFoil+Calcfoil stall+Eppler ext transition
148 | 20000000 | 0.1 | XFOIL ncrit=9
149 | 20000000 | 0.25 | JavaFoil+Calcfoil stall+Eppler ext transition
150 | 20000000 | 0.25 | XFOIL ncrit=9
151 | 20000000 | 0.5 | JavaFoil+Calcfoil stall+Eppler ext transition
152 | 20000000 | 0.5 | XFOIL ncrit=9

## 1. Re 50k Mach 0.00 (1)
BIGFOIL.COM POLAR EXPORT
WSA828
WSA828 |  |  |  | Cl Max: | 0.947 | at alpha= | 5 | deg
JavaFoil+Calcfoil stall+Eppler ext transition |  |  |  | L/D Max: | 43.698 | at alpha= | 5 | deg
Re: | 50000 |  |  | Cd Min: | 0.00992 | at alpha= | 0 | deg
Mach: | 0 |  |  | Cl=0 at alpha= | -3.3696 | deg
|  |  |  | @ Cl=0.1, Cd= | 0.036672
|  |  |  | @ Cl=0.4, Cd= | 0.010431
|  |  |  | @ Cl=0.6, Cd= | 0.028102
alpha (deg) | Cl | Cd | Cm | Cl/Cd
-13.5 | -0.189 | 0.16119 | -0.026 | -1.173
-13 | -0.202 | 0.14672 | -0.026 | -1.377
-12.5 | -0.215 | 0.13887 | -0.026 | -1.551
-12 | -0.229 | 0.12461 | -0.026 | -1.839
-11.5 | -0.243 | 0.11625 | -0.027 | -2.088
-11 | -0.256 | 0.1097 | -0.027 | -2.333
-10.5 | -0.268 | 0.10047 | -0.027 | -2.669
-10 | -0.279 | 0.09676 | -0.027 | -2.881
-9.5 | -0.287 | 0.08707 | -0.027 | -3.297
-9 | -0.292 | 0.08141 | -0.027 | -3.588
-8.5 | -0.293 | 0.07535 | -0.027 | -3.89
-8 | -0.289 | 0.06946 | -0.028 | -4.164
-7.5 | -0.28 | 0.0646 | -0.029 | -4.328
-7 | -0.26 | 0.06259 | -0.023 | -4.149
-6.5 | -0.235 | 0.05887 | -0.023 | -3.997
-6 | -0.207 | 0.05511 | -0.023 | -3.748
-5.5 | -0.174 | 0.05048 | -0.023 | -3.442
-5 | -0.137 | 0.04754 | -0.023 | -2.889
-4.5 | -0.098 | 0.04454 | -0.023 | -2.197
-4 | -0.056 | 0.04199 | -0.023 | -1.328
-3.5 | -0.012 | 0.04013 | -0.022 | -0.291
-3 | 0.034 | 0.0383 | -0.022 | 0.885
-2.5 | 0.08 | 0.03711 | -0.022 | 2.168
-2 | 0.128 | 0.03606 | -0.023 | 3.537
-1.5 | 0.175 | 0.03586 | -0.022 | 4.878
-1 | 0.222 | 0.03523 | -0.022 | 6.312
-0.5 | 0.337 | 0.01534 | -0.075 | 21.936
0 | 0.393 | 0.00992 | -0.01 | 39.654
0.5 | 0.452 | 0.01423 | -0.075 | 31.787
1 | 0.512 | 0.01684 | -0.076 | 30.422
1.5 | 0.456 | 0.03058 | -0.012 | 14.926
2 | 0.503 | 0.03092 | -0.013 | 16.266
2.5 | 0.549 | 0.03142 | -0.014 | 17.487
3 | 0.745 | 0.01867 | -0.076 | 39.876
3.5 | 0.802 | 0.01929 | -0.077 | 41.589
4 | 0.856 | 0.01998 | -0.077 | 42.841
4.5 | 0.904 | 0.0207 | -0.077 | 43.696
5 | 0.947 | 0.02167 | -0.077 | 43.698
5.5 | 0.786 | 0.04292 | -0.023 | 18.302
6 | 0.805 | 0.0463 | -0.023 | 17.394
6.5 | 0.816 | 0.04973 | -0.023 | 16.416
7 | 0.818 | 0.05396 | -0.024 | 15.154
7.5 | 0.809 | 0.05841 | -0.024 | 13.853
8 | 0.791 | 0.06484 | -0.024 | 12.204
8.5 | 0.765 | 0.07034 | -0.024 | 10.877
9 | 0.732 | 0.07735 | -0.024 | 9.463
9.5 | 0.694 | 0.08326 | -0.024 | 8.331
10 | 0.653 | 0.0814 | -0.029 | 8.018

## 2. Re 50k Mach 0.00 (2)
BIGFOIL.COM POLAR EXPORT
WSA828
WSA828 |  |  |  | Cl Max: | 1.2049 | at alpha= | 10 | deg
XFOIL ncrit=9 |  |  |  | L/D Max: | 34.9317 | at alpha= | 5 | deg
Re: | 50000 |  |  | Cd Min: | 0.25423 | at alpha= | -20 | deg
Mach: | 0 |  |  | Cl=0 at alpha= | -1.0256 | deg
|  |  |  | @ Cl=0.1, Cd= | 0.01923
|  |  |  | @ Cl=0.4, Cd= | 0.025049
|  |  |  | @ Cl=0.6, Cd= | 0.023855
alpha (deg) | Cl | Cd | Cm | Cl/Cd
-20 | -0.6785 | 0.25423 | 0.0289 | -2.6688
-19.5 | -0.6549 | 0.24065 | 0.0279 | -2.7214
-19 | -0.6384 | 0.23438 | 0.0251 | -2.7238
-18.5 | -0.6237 | 0.22941 | 0.0215 | -2.7187
-18 | -0.6155 | 0.22871 | 0.0167 | -2.6912
-17.5 | -0.5978 | 0.21942 | 0.0144 | -2.7245
-17 | -0.5781 | 0.21082 | 0.0129 | -2.7421
-16.5 | -0.5635 | 0.20509 | 0.0101 | -2.7476
-16 | -0.5566 | 0.20279 | 0.0059 | -2.7447
-15.5 | -0.5475 | 0.19756 | 0.0027 | -2.7713
-15 | -0.5224 | 0.18655 | 0.0025 | -2.8003
-14.5 | -0.5113 | 0.18135 | -0.0002 | -2.8194
-14 | -0.5162 | 0.18115 | -0.0046 | -2.8496
-13.5 | -0.4867 | 0.16824 | -0.0042 | -2.8929
-13 | -0.4779 | 0.16299 | -0.0064 | -2.9321
-12.5 | -0.4928 | 0.16349 | -0.0113 | -3.0143
-12 | -0.4563 | 0.15007 | -0.0094 | -3.0406
-11.5 | -0.472 | 0.14963 | -0.014 | -3.1544
-11 | -0.4393 | 0.13775 | -0.0123 | -3.1891
-10.5 | -0.4395 | 0.13253 | -0.0145 | -3.3162
-10 | -0.4307 | 0.12652 | -0.0152 | -3.4042
-9.5 | -0.4168 | 0.11902 | -0.0151 | -3.5019
-9 | -0.4281 | 0.11514 | -0.0174 | -3.7181
-8.5 | -0.4267 | 0.10997 | -0.0174 | -3.8801
-8 | -0.4206 | 0.1036 | -0.0164 | -4.0598
-7.5 | -0.4305 | 0.09896 | -0.0152 | -4.3502
-7 | -0.4111 | 0.09118 | -0.012 | -4.5087
-6.5 | -0.4228 | 0.08674 | -0.0107 | -4.8743
-6 | -0.4143 | 0.08035 | -0.0073 | -5.1562
-5.5 | -0.423 | 0.0758 | -0.0061 | -5.5805
-5 | -0.4124 | 0.06972 | 0.0014 | -5.9151
-4 | -0.3175 | 0.04534 | -0.0364 | -7.0026
-3.5 | -0.2633 | 0.03637 | -0.0391 | -7.2395
-3 | -0.2126 | 0.03076 | -0.0385 | -6.9116
-2.5 | -0.1627 | 0.02689 | -0.037 | -6.0506
-2 | -0.112 | 0.02409 | -0.0354 | -4.6492
-1.5 | -0.0593 | 0.0215 | -0.0339 | -2.7581
-1 | 0.0032 | 0.01757 | -0.033 | 0.18213
-0.5 | 0.0446 | 0.01809 | -0.0313 | 2.4655
0 | 0.0837 | 0.0188 | -0.0298 | 4.4521
0.5 | 0.1201 | 0.01976 | -0.0284 | 6.0779
1 | 0.1529 | 0.02107 | -0.0273 | 7.2568
1.5 | 0.2158 | 0.02319 | -0.0329 | 9.3057
2 | 0.3509 | 0.02498 | -0.0498 | 14.0472
2.5 | 0.4724 | 0.02515 | -0.0613 | 18.7833
3 | 0.5926 | 0.02395 | -0.0697 | 24.7432
3.5 | 0.691 | 0.02268 | -0.073 | 30.4674
4 | 0.764 | 0.02255 | -0.0725 | 33.8803
4.5 | 0.8192 | 0.02351 | -0.0703 | 34.8447
5 | 0.8698 | 0.0249 | -0.0678 | 34.9317
5.5 | 0.9165 | 0.02664 | -0.0651 | 34.4032
6 | 0.9604 | 0.02859 | -0.0621 | 33.5922
6.5 | 1.0032 | 0.03068 | -0.059 | 32.6988
7 | 1.044 | 0.03291 | -0.0557 | 31.7229
7.5 | 1.0816 | 0.03527 | -0.0519 | 30.6663
8 | 1.1163 | 0.03754 | -0.0476 | 29.7363
8.5 | 1.1482 | 0.03968 | -0.0429 | 28.9365
9 | 1.1723 | 0.04256 | -0.0375 | 27.5446
9.5 | 1.1925 | 0.04714 | -0.0325 | 25.297
10 | 1.2049 | 0.05301 | -0.0276 | 22.7297
10.5 | 1.1923 | 0.06112 | -0.0219 | 19.5075
11 | 1.1509 | 0.07 | -0.0162 | 16.4414
11.5 | 1.0942 | 0.08067 | -0.0145 | 13.5639
12 | 1.0442 | 0.09457 | -0.0194 | 11.0416
13.5 | 0.8496 | 0.17037 | -0.0728 | 4.9868
14 | 0.8575 | 0.17841 | -0.0751 | 4.8063
14.5 | 0.8723 | 0.18686 | -0.0768 | 4.6682
15 | 0.8748 | 0.19383 | -0.0806 | 4.5132

## 3. Re 50k Mach 0.10 (1)
BIGFOIL.COM POLAR EXPORT
WSA828
WSA828 |  |  |  | Cl Max: | 0.909 | at alpha= | 4.5 | deg
JavaFoil+Calcfoil stall+Eppler ext transition |  |  |  | L/D Max: | 43.563 | at alpha= | 4.5 | deg
Re: | 50000 |  |  | Cd Min: | 0.00995 | at alpha= | 0 | deg
Mach: | 0.1 |  |  | Cl=0 at alpha= | -3.3696 | deg
|  |  |  | @ Cl=0.1, Cd= | 0.036714
|  |  |  | @ Cl=0.4, Cd= | 0.010308
|  |  |  | @ Cl=0.6, Cd= | 0.028307
alpha (deg) | Cl | Cd | Cm | Cl/Cd
-13.5 | -0.157 | 0.15631 | -0.027 | -1.004
-13 | -0.171 | 0.15234 | -0.027 | -1.122
-12.5 | -0.186 | 0.14074 | -0.026 | -1.321
-12 | -0.201 | 0.12725 | -0.026 | -1.582
-11.5 | -0.217 | 0.11889 | -0.027 | -1.825
-11 | -0.232 | 0.11126 | -0.027 | -2.09
-10.5 | -0.247 | 0.10443 | -0.027 | -2.369
-10 | -0.261 | 0.09531 | -0.027 | -2.736
-9.5 | -0.272 | 0.08884 | -0.027 | -3.061
-9 | -0.28 | 0.08205 | -0.027 | -3.413
-8.5 | -0.284 | 0.07758 | -0.027 | -3.658
-8 | -0.283 | 0.07001 | -0.028 | -4.035
-7.5 | -0.275 | 0.06487 | -0.029 | -4.242
-7 | -0.257 | 0.06154 | -0.027 | -4.178
-6.5 | -0.234 | 0.05912 | -0.023 | -3.951
-6 | -0.206 | 0.05528 | -0.023 | -3.721
-5.5 | -0.174 | 0.05066 | -0.023 | -3.425
-5 | -0.137 | 0.04765 | -0.023 | -2.884
-4.5 | -0.098 | 0.04448 | -0.023 | -2.204
-4 | -0.056 | 0.04205 | -0.023 | -1.33
-3.5 | -0.012 | 0.04012 | -0.023 | -0.292
-3 | 0.034 | 0.03834 | -0.023 | 0.888
-2.5 | 0.081 | 0.03709 | -0.023 | 2.179
-2 | 0.128 | 0.03616 | -0.022 | 3.545
-1.5 | 0.176 | 0.03588 | -0.022 | 4.899
-1 | 0.224 | 0.03502 | -0.022 | 6.382
-0.5 | 0.338 | 0.01537 | -0.075 | 22.016
0 | 0.395 | 0.00995 | -0.01 | 39.723
0.5 | 0.455 | 0.01425 | -0.076 | 31.906
1 | 0.515 | 0.01688 | -0.076 | 30.5
1.5 | 0.459 | 0.03057 | -0.012 | 15.001
2 | 0.505 | 0.03092 | -0.013 | 16.348
2.5 | 0.552 | 0.03141 | -0.014 | 17.576
3 | 0.748 | 0.01874 | -0.077 | 39.93
3.5 | 0.806 | 0.01936 | -0.077 | 41.631
4 | 0.86 | 0.02007 | -0.077 | 42.857
4.5 | 0.909 | 0.02086 | -0.077 | 43.563
5 | 0.761 | 0.0402 | -0.023 | 18.93
5.5 | 0.788 | 0.04302 | -0.023 | 18.318
6 | 0.807 | 0.04611 | -0.023 | 17.494
6.5 | 0.816 | 0.04994 | -0.023 | 16.339
7 | 0.815 | 0.05373 | -0.024 | 15.161
7.5 | 0.803 | 0.0589 | -0.024 | 13.63
8 | 0.781 | 0.06581 | -0.024 | 11.863
8.5 | 0.75 | 0.07088 | -0.024 | 10.578
9 | 0.711 | 0.07763 | -0.024 | 9.164
9.5 | 0.668 | 0.0853 | -0.024 | 7.827

## 4. Re 50k Mach 0.10 (2)
BIGFOIL.COM POLAR EXPORT
WSA828
WSA828 |  |  |  | Cl Max: | 1.1961 | at alpha= | 10 | deg
XFOIL ncrit=9 |  |  |  | L/D Max: | 34.6802 | at alpha= | 5 | deg
Re: | 50000 |  |  | Cd Min: | 0.25156 | at alpha= | -20 | deg
Mach: | 0.1 |  |  | Cl=0 at alpha= | -1.0166 | deg
|  |  |  | @ Cl=0.1, Cd= | 0.019323
|  |  |  | @ Cl=0.4, Cd= | 0.025054
|  |  |  | @ Cl=0.6, Cd= | 0.023801
alpha (deg) | Cl | Cd | Cm | Cl/Cd
-20 | -0.6772 | 0.25156 | 0.03 | -2.692
-19.5 | -0.6566 | 0.24117 | 0.0283 | -2.7226
-19 | -0.6402 | 0.23502 | 0.0253 | -2.724
-18.5 | -0.6257 | 0.23031 | 0.0216 | -2.7168
-18 | -0.6184 | 0.23031 | 0.0166 | -2.6851
-17.5 | -0.5975 | 0.21901 | 0.0149 | -2.7282
-17 | -0.5791 | 0.21128 | 0.013 | -2.7409
-16.5 | -0.5647 | 0.2057 | 0.0101 | -2.7453
-16 | -0.559 | 0.20409 | 0.0057 | -2.739
-15.5 | -0.543 | 0.19566 | 0.0035 | -2.7752
-15 | -0.5226 | 0.18693 | 0.0026 | -2.7957
-14.5 | -0.5125 | 0.18212 | -0.0003 | -2.8141
-14 | -0.5189 | 0.18245 | -0.0049 | -2.8441
-13.5 | -0.4862 | 0.16852 | -0.0041 | -2.8851
-13 | -0.4793 | 0.16383 | -0.0066 | -2.9256
-12.5 | -0.4715 | 0.15756 | -0.0088 | -2.9925
-12 | -0.4569 | 0.15071 | -0.0096 | -3.0317
-11.5 | -0.4601 | 0.14675 | -0.0128 | -3.1353
-11 | -0.44 | 0.13839 | -0.0125 | -3.1794
-10.5 | -0.434 | 0.13207 | -0.014 | -3.2861
-10 | -0.4329 | 0.12744 | -0.0156 | -3.3969
-9.5 | -0.4154 | 0.11933 | -0.015 | -3.4811
-9 | -0.4167 | 0.11396 | -0.0163 | -3.6565
-8.5 | -0.4298 | 0.1109 | -0.0178 | -3.8756
-8 | -0.4236 | 0.10447 | -0.0167 | -4.0548
-7.5 | -0.4336 | 0.0998 | -0.0155 | -4.3447
-7 | -0.4065 | 0.09132 | -0.0119 | -4.4514
-6.5 | -0.4269 | 0.08759 | -0.0114 | -4.8738
-6 | -0.4138 | 0.08079 | -0.0073 | -5.1219
-5.5 | -0.4252 | 0.07636 | -0.0065 | -5.5684
-5 | -0.4087 | 0.06991 | 0.0023 | -5.8461
-4 | -0.3195 | 0.04588 | -0.0363 | -6.9638
-3.5 | -0.2658 | 0.03684 | -0.0391 | -7.215
-3 | -0.2151 | 0.03111 | -0.0386 | -6.9142
-2.5 | -0.165 | 0.02716 | -0.0371 | -6.0751
-2 | -0.1138 | 0.02431 | -0.0355 | -4.6812
-1.5 | -0.0613 | 0.02176 | -0.034 | -2.8171
-1 | 0.0021 | 0.01761 | -0.0331 | 0.11925
-0.5 | 0.0437 | 0.01814 | -0.0314 | 2.409
0 | 0.083 | 0.01887 | -0.0299 | 4.3985
0.5 | 0.1194 | 0.01984 | -0.0285 | 6.0181
1 | 0.1522 | 0.02118 | -0.0274 | 7.186
1.5 | 0.2237 | 0.02337 | -0.0345 | 9.5721
2 | 0.3619 | 0.02506 | -0.0516 | 14.4413
2.5 | 0.4847 | 0.02504 | -0.063 | 19.357
3 | 0.6029 | 0.02377 | -0.0708 | 25.3639
3.5 | 0.6989 | 0.02259 | -0.0736 | 30.9385
4 | 0.7656 | 0.02275 | -0.0723 | 33.6527
4.5 | 0.8219 | 0.02373 | -0.0702 | 34.6355
5 | 0.8729 | 0.02517 | -0.0677 | 34.6802
5.5 | 0.9187 | 0.02697 | -0.0648 | 34.0638
6 | 0.9633 | 0.02893 | -0.0618 | 33.2976
6.5 | 1.0059 | 0.03108 | -0.0586 | 32.3649
7 | 1.0462 | 0.0334 | -0.0551 | 31.3234
7.5 | 1.0843 | 0.03578 | -0.0513 | 30.3046
8 | 1.1244 | 0.03773 | -0.0473 | 29.8012
8.5 | 1.1488 | 0.04043 | -0.0418 | 28.4145
9 | 1.1779 | 0.04314 | -0.0369 | 27.3041
9.5 | 1.1907 | 0.04836 | -0.0312 | 24.6216
10 | 1.1961 | 0.05476 | -0.0259 | 21.8426
10.5 | 1.185 | 0.06253 | -0.0207 | 18.9509
11 | 1.1392 | 0.0715 | -0.0152 | 15.9329
11.5 | 1.0865 | 0.08232 | -0.0147 | 13.1985
12.5 | 0.8432 | 0.15548 | -0.0694 | 5.4232
13 | 0.8405 | 0.16284 | -0.0716 | 5.1615
13.5 | 0.8496 | 0.17097 | -0.0734 | 4.9693
14 | 0.858 | 0.17902 | -0.0757 | 4.7928
14.5 | 0.8717 | 0.18728 | -0.0776 | 4.6545
15 | 0.8763 | 0.19451 | -0.0812 | 4.5052

## 5. Re 50k Mach 0.25 (1)
BIGFOIL.COM POLAR EXPORT
WSA828
WSA828 |  |  |  | Cl Max: | 0.931 | at alpha= | 4.5 | deg
JavaFoil+Calcfoil stall+Eppler ext transition |  |  |  | L/D Max: | 43.318 | at alpha= | 4.5 | deg
Re: | 50000 |  |  | Cd Min: | 0.01015 | at alpha= | 0 | deg
Mach: | 0.25 |  |  | Cl=0 at alpha= | -3.3723 | deg
|  |  |  | @ Cl=0.1, Cd= | 0.036937
|  |  |  | @ Cl=0.4, Cd= | 0.010701
|  |  |  | @ Cl=0.6, Cd= | 0.07992
alpha (deg) | Cl | Cd | Cm | Cl/Cd
-12.5 | -0.052 | 0.17645 | -0.027 | -0.292
-12 | -0.049 | 0.18863 | -0.026 | -0.259
-11.5 | -0.046 | 0.1667 | -0.027 | -0.276
-11 | -0.043 | 0.14893 | -0.026 | -0.29
-10.5 | -0.04 | 0.11707 | -0.028 | -0.345
-10 | -0.064 | 0.10514 | -0.028 | -0.605
-9.5 | -0.128 | 0.09684 | -0.028 | -1.317
-9 | -0.168 | 0.08965 | -0.028 | -1.879
-8.5 | -0.2 | 0.08131 | -0.028 | -2.464
-8 | -0.223 | 0.07455 | -0.028 | -2.995
-7.5 | -0.236 | 0.07004 | -0.028 | -3.371
-7 | -0.232 | 0.06441 | -0.028 | -3.598
-6.5 | -0.219 | 0.05905 | -0.029 | -3.702
-6 | -0.198 | 0.0572 | -0.024 | -3.456
-5.5 | -0.17 | 0.05287 | -0.024 | -3.22
-5 | -0.137 | 0.0486 | -0.024 | -2.818
-4.5 | -0.099 | 0.04534 | -0.023 | -2.178
-4 | -0.057 | 0.04276 | -0.023 | -1.327
-3.5 | -0.012 | 0.0404 | -0.023 | -0.296
-3 | 0.035 | 0.03854 | -0.023 | 0.904
-2.5 | 0.083 | 0.03727 | -0.023 | 2.223
-2 | 0.132 | 0.03631 | -0.023 | 3.623
-1.5 | 0.181 | 0.03606 | -0.023 | 5.008
-1 | 0.23 | 0.03513 | -0.023 | 6.536
-0.5 | 0.348 | 0.01548 | -0.077 | 22.459
0 | 0.406 | 0.01015 | -0.01 | 40.059
0.5 | 0.467 | 0.01495 | -0.078 | 31.258
1 | 0.529 | 0.01713 | -0.078 | 30.874
1.5 | 0.471 | 0.03051 | -0.012 | 15.444
2 | 0.519 | 0.03087 | -0.014 | 16.824
2.5 | 0.567 | 0.03138 | -0.014 | 18.075
3 | 0.769 | 0.0191 | -0.079 | 40.234
3.5 | 0.828 | 0.01975 | -0.079 | 41.913
4 | 0.883 | 0.02056 | -0.079 | 42.945
4.5 | 0.931 | 0.02149 | -0.08 | 43.318
5 | 0.777 | 0.04049 | -0.024 | 19.196
5.5 | 0.8 | 0.0436 | -0.024 | 18.344
6 | 0.81 | 0.04695 | -0.024 | 17.26
6.5 | 0.806 | 0.05081 | -0.024 | 15.866
7 | 0.785 | 0.05624 | -0.024 | 13.956
7.5 | 0.745 | 0.06112 | -0.024 | 12.195
8 | 0.688 | 0.06859 | -0.024 | 10.028
8.5 | 0.614 | 0.07798 | -0.025 | 7.876
9 | 0.527 | 0.0863 | -0.025 | 6.109
9.5 | 0.431 | 0.07992 | -0.033 | 5.395

## 6. Re 50k Mach 0.25 (2)
BIGFOIL.COM POLAR EXPORT
WSA828
WSA828 |  |  |  | Cl Max: | 1.174 | at alpha= | 9.5 | deg
XFOIL ncrit=9 |  |  |  | L/D Max: | 33.8189 | at alpha= | 4.5 | deg
Re: | 50000 |  |  | Cd Min: | 0.25145 | at alpha= | -20 | deg
Mach: | 0.25 |  |  | Cl=0 at alpha= | -0.94598 | deg
|  |  |  | @ Cl=0.1, Cd= | 0.019871
|  |  |  | @ Cl=0.4, Cd= | 0.025308
|  |  |  | @ Cl=0.6, Cd= | 0.023913
alpha (deg) | Cl | Cd | Cm | Cl/Cd
-20 | -0.685 | 0.25145 | 0.033 | -2.7242
-19.5 | -0.6672 | 0.24464 | 0.03 | -2.7273
-19 | -0.6507 | 0.23897 | 0.0264 | -2.7229
-18.5 | -0.639 | 0.23715 | 0.0216 | -2.6945
-17.5 | -0.6021 | 0.22042 | 0.0167 | -2.7316
-17 | -0.5857 | 0.2142 | 0.0138 | -2.7344
-16.5 | -0.5737 | 0.21039 | 0.01 | -2.7268
-16 | -0.5744 | 0.21212 | 0.0049 | -2.7079
-15.5 | -0.5408 | 0.19564 | 0.0052 | -2.7643
-15 | -0.526 | 0.18952 | 0.0028 | -2.7754
-14.5 | -0.5235 | 0.18802 | -0.0014 | -2.7843
-14 | -0.5021 | 0.17768 | -0.0025 | -2.8259
-13.5 | -0.4862 | 0.17068 | -0.004 | -2.8486
-13 | -0.4916 | 0.16982 | -0.0081 | -2.8948
-12 | -0.4675 | 0.15591 | -0.0112 | -2.9985
-11.5 | -0.4421 | 0.14554 | -0.0109 | -3.0377
-11 | -0.4515 | 0.14354 | -0.0143 | -3.1455
-10.5 | -0.4244 | 0.13314 | -0.0134 | -3.1876
-10 | -0.4303 | 0.12909 | -0.016 | -3.3333
-9.5 | -0.4192 | 0.12265 | -0.0161 | -3.4179
-9 | -0.4041 | 0.115 | -0.0157 | -3.5139
-8.5 | -0.3982 | 0.10898 | -0.0156 | -3.6539
-8 | -0.3949 | 0.10337 | -0.0152 | -3.8203
-7.5 | -0.4017 | 0.09884 | -0.0145 | -4.0641
-7 | -0.417 | 0.09494 | -0.0127 | -4.3922
-6.5 | -0.399 | 0.08733 | -0.0092 | -4.5689
-6 | -0.4094 | 0.08249 | -0.0069 | -4.963
-5.5 | -0.4027 | 0.07671 | -0.0023 | -5.2496
-4 | -0.3468 | 0.0523 | -0.0297 | -6.631
-3.5 | -0.2791 | 0.03943 | -0.0387 | -7.0784
-3 | -0.2288 | 0.03321 | -0.0389 | -6.8895
-2.5 | -0.1777 | 0.02873 | -0.0379 | -6.1852
-2 | -0.1245 | 0.02547 | -0.0363 | -4.8881
-1.5 | -0.0722 | 0.02301 | -0.0345 | -3.1378
-1 | -0.0047 | 0.01787 | -0.0337 | -0.26301
-0.5 | 0.0388 | 0.01845 | -0.032 | 2.103
0 | 0.0788 | 0.01924 | -0.0304 | 4.0956
0.5 | 0.1154 | 0.02033 | -0.0291 | 5.6763
1 | 0.148 | 0.02181 | -0.0281 | 6.7859
1.5 | 0.2647 | 0.02427 | -0.0428 | 10.9065
2 | 0.397 | 0.02532 | -0.0573 | 15.6793
2.5 | 0.5214 | 0.02483 | -0.0674 | 20.9988
3 | 0.6363 | 0.02349 | -0.0733 | 27.0881
3.5 | 0.7197 | 0.02299 | -0.0739 | 31.3049
4 | 0.7852 | 0.02354 | -0.0723 | 33.356
4.5 | 0.8404 | 0.02485 | -0.0698 | 33.8189
5 | 0.8918 | 0.02651 | -0.0671 | 33.6401
5.5 | 0.9405 | 0.02844 | -0.0641 | 33.0696
6 | 0.9856 | 0.03063 | -0.0607 | 32.1776
6.5 | 1.0273 | 0.03309 | -0.057 | 31.0456
7 | 1.0662 | 0.03577 | -0.0529 | 29.8071
7.5 | 1.1034 | 0.03839 | -0.0483 | 28.7419
8 | 1.1299 | 0.04155 | -0.0427 | 27.1937
9 | 1.1674 | 0.04914 | -0.0307 | 23.7566
9.5 | 1.174 | 0.05493 | -0.0252 | 21.3727
10 | 1.1641 | 0.06213 | -0.02 | 18.7365
10.5 | 1.1139 | 0.07124 | -0.0153 | 15.6359
11 | 1.0631 | 0.08271 | -0.0165 | 12.8533
11.5 | 0.9184 | 0.12002 | -0.045 | 7.6521
12 | 0.9004 | 0.13385 | -0.0513 | 6.7269
13 | 0.8445 | 0.16626 | -0.0741 | 5.0794
13.5 | 0.853 | 0.17436 | -0.0763 | 4.8922
14 | 0.8633 | 0.18241 | -0.0788 | 4.7327
14.5 | 0.8751 | 0.19035 | -0.0813 | 4.5973

## 7. Re 50k Mach 0.50 (1)
BIGFOIL.COM POLAR EXPORT
WSA828
WSA828 |  |  |  | Cl Max: | 1.255 | at alpha= | 20 | deg
JavaFoil+Calcfoil stall+Eppler ext transition |  |  |  | L/D Max: | 48.694 | at alpha= | 3.5 | deg
Re: | 50000 |  |  | Cd Min: | 0.01113 | at alpha= | 0 | deg
Mach: | 0.5 |  |  | Cl=0 at alpha= | -3.38 | deg
|  |  |  | @ Cl=0.1, Cd= | 0.038036
|  |  |  | @ Cl=0.4, Cd= | 0.015164
|  |  |  | @ Cl=0.6, Cd= | 0.080106
alpha (deg) | Cl | Cd | Cm | Cl/Cd
-20 | -0.882 | 0.43497 | -0.042 | -2.028
-19.5 | -0.857 | 0.42957 | -0.043 | -1.994
-19 | -0.83 | 0.42235 | -0.042 | -1.965
-18.5 | -0.804 | 0.40823 | -0.042 | -1.97
-18 | -0.778 | 0.40341 | -0.042 | -1.93
-17.5 | -0.753 | 0.3983 | -0.042 | -1.89
-17 | -0.726 | 0.38229 | -0.041 | -1.898
-16.5 | -0.7 | 0.37813 | -0.041 | -1.851
-16 | -0.674 | 0.3683 | -0.041 | -1.83
-15.5 | -0.647 | 0.36644 | -0.04 | -1.766
-15 | -0.621 | 0.35774 | -0.04 | -1.736
-14.5 | -0.594 | 0.34383 | -0.039 | -1.728
-14 | -0.568 | 0.31213 | -0.039 | -1.819
-13.5 | -0.542 | 0.33206 | -0.04 | -1.631
-13 | -0.515 | 0.30099 | -0.039 | -1.711
-12.5 | -0.489 | 0.29554 | -0.039 | -1.653
-12 | -0.462 | 0.28326 | -0.038 | -1.63
-11.5 | -0.435 | 0.27254 | -0.038 | -1.597
-11 | -0.409 | 0.26291 | -0.037 | -1.554
-10.5 | -0.382 | 0.25092 | -0.037 | -1.523
-10 | -0.355 | 0.25955 | -0.036 | -1.369
-9.5 | -0.329 | 0.24951 | -0.036 | -1.317
-9 | -0.302 | 0.23486 | -0.035 | -1.286
-8.5 | -0.275 | 0.18821 | -0.034 | -1.462
-8 | -0.248 | 0.10793 | -0.034 | -2.302
-7.5 | -0.222 | 0.11844 | -0.033 | -1.871
-7 | -0.195 | 0.10058 | -0.032 | -1.937
-6.5 | -0.168 | 0.07716 | -0.033 | -2.179
-6 | -0.141 | 0.11039 | -0.031 | -1.279
-5.5 | -0.114 | 0.07618 | -0.031 | -1.502
-5 | -0.088 | 0.05445 | -0.033 | -1.609
-4.5 | -0.061 | 0.04965 | -0.033 | -1.224
-4 | -0.049 | 0.04627 | -0.027 | -1.069
-3.5 | -0.012 | 0.0426 | -0.026 | -0.289
-3 | 0.038 | 0.04018 | -0.026 | 0.936
-2.5 | 0.091 | 0.03825 | -0.026 | 2.384
-2 | 0.146 | 0.03694 | -0.026 | 3.956
-1.5 | 0.201 | 0.03622 | -0.026 | 5.559
-1 | 0.257 | 0.03574 | -0.026 | 7.177
-0.5 | 0.388 | 0.01606 | -0.086 | 24.196
0 | 0.454 | 0.01113 | -0.025 | 40.82
0.5 | 0.524 | 0.01828 | -0.087 | 28.646
1 | 0.473 | 0.03002 | -0.011 | 15.747
1.5 | 0.526 | 0.03039 | -0.014 | 17.322
2 | 0.58 | 0.03075 | -0.015 | 18.855
2.5 | 0.633 | 0.03123 | -0.016 | 20.274
3 | 0.858 | 0.02108 | -0.088 | 40.696
3.5 | 0.921 | 0.01892 | -0.088 | 48.694
4 | 0.785 | 0.03635 | -0.027 | 21.584
4.5 | 0.816 | 0.03903 | -0.027 | 20.91
5 | 0.818 | 0.0427 | -0.027 | 19.153
5.5 | 0.704 | 0.0475 | -0.027 | 14.819
6 | 0.504 | 0.05399 | -0.027 | 9.326
6.5 | 0.53 | 0.06437 | -0.027 | 8.237
7 | 0.631 | 0.04198 | -0.079 | 15.018
7.5 | 0.584 | 0.07117 | -0.033 | 8.205
8 | 0.611 | 0.08625 | -0.033 | 7.08
8.5 | 0.638 | 0.09633 | -0.038 | 6.627
9 | 0.664 | 0.12739 | -0.034 | 5.212
9.5 | 0.691 | 0.24686 | -0.036 | 2.798
10 | 0.718 | 0.2625 | -0.038 | 2.734
10.5 | 0.745 | 0.27736 | -0.039 | 2.684
11 | 0.771 | 0.27756 | -0.041 | 2.779
11.5 | 0.798 | 0.29341 | -0.043 | 2.721
12 | 0.825 | 0.31813 | -0.044 | 2.594
12.5 | 0.852 | 0.31482 | -0.045 | 2.708
13 | 0.88 | 0.35067 | -0.047 | 2.508
13.5 | 0.907 | 0.34591 | -0.048 | 2.622
14 | 0.933 | 0.35786 | -0.049 | 2.608
14.5 | 0.961 | 0.38708 | -0.05 | 2.482
15 | 0.988 | 0.38838 | -0.051 | 2.544
15.5 | 1.014 | 0.40285 | -0.051 | 2.517
16 | 1.042 | 0.41566 | -0.053 | 2.506
16.5 | 1.069 | 0.43266 | -0.054 | 2.471
17 | 1.095 | 0.43803 | -0.054 | 2.5
17.5 | 1.123 | 0.45948 | -0.055 | 2.443
18 | 1.148 | 0.46933 | -0.055 | 2.447
18.5 | 1.176 | 0.47671 | -0.057 | 2.467
19 | 1.202 | 0.48727 | -0.057 | 2.467
19.5 | 1.229 | 0.49773 | -0.058 | 2.469
20 | 1.255 | 0.50443 | -0.058 | 2.487

## 8. Re 50k Mach 0.50 (2)
BIGFOIL.COM POLAR EXPORT
WSA828
WSA828 |  |  |  | Cl Max: | 1.1394 | at alpha= | 20 | deg
XFOIL ncrit=9 |  |  |  | L/D Max: | 29.8868 | at alpha= | 3.5 | deg
Re: | 50000 |  |  | Cd Min: | 0.30122 | at alpha= | 20 | deg
Mach: | 0.5 |  |  | Cl=0 at alpha= | -0.51513 | deg
|  |  |  | @ Cl=0.1, Cd= | 0.022478
|  |  |  | @ Cl=0.4, Cd= | 0.026014
|  |  |  | @ Cl=0.6, Cd= | 0.025184
alpha (deg) | Cl | Cd | Cm | Cl/Cd
-20 | -0.7461 | 0.27441 | 0.0405 | -2.7189
-19.5 | -0.7328 | 0.27568 | 0.0342 | -2.6582
-19 | -0.7049 | 0.25846 | 0.0323 | -2.7273
-18.5 | -0.6832 | 0.25011 | 0.0289 | -2.7316
-18 | -0.6637 | 0.24388 | 0.0247 | -2.7214
-17.5 | -0.6508 | 0.24276 | 0.0192 | -2.6808
-17 | -0.6264 | 0.23067 | 0.0166 | -2.7156
-16.5 | -0.6035 | 0.22151 | 0.0141 | -2.7245
-16 | -0.5857 | 0.2155 | 0.0104 | -2.7179
-15.5 | -0.5795 | 0.21575 | 0.0051 | -2.686
-15 | -0.548 | 0.20068 | 0.0043 | -2.7307
-14.5 | -0.5299 | 0.19395 | 0.0015 | -2.7321
-14 | -0.5282 | 0.1939 | -0.0032 | -2.7241
-13.5 | -0.4953 | 0.17976 | -0.0035 | -2.7553
-13 | -0.4925 | 0.17788 | -0.0074 | -2.7687
-12.5 | -0.4645 | 0.1663 | -0.0079 | -2.7931
-12 | -0.4637 | 0.16386 | -0.0112 | -2.8299
-11.5 | -0.4367 | 0.15303 | -0.0115 | -2.8537
-11 | -0.444 | 0.1516 | -0.0148 | -2.9288
-10.5 | -0.4136 | 0.14026 | -0.0143 | -2.9488
-10 | -0.4034 | 0.13366 | -0.0155 | -3.0181
-9.5 | -0.4113 | 0.13096 | -0.0175 | -3.1407
-9 | -0.4054 | 0.12511 | -0.0179 | -3.2403
-8.5 | -0.3871 | 0.11663 | -0.0171 | -3.319
-8 | -0.3706 | 0.10904 | -0.016 | -3.3988
-7.5 | -0.3613 | 0.10272 | -0.0149 | -3.5173
-7 | -0.3702 | 0.09878 | -0.0136 | -3.7477
-6.5 | -0.3576 | 0.09183 | -0.0108 | -3.8942
-6 | -0.3654 | 0.08734 | -0.0066 | -4.1837
-5.5 | -0.3572 | 0.0812 | -0.0013 | -4.399
-4.5 | -0.3338 | 0.06936 | 0.0132 | -4.8126
-4 | -0.3686 | 0.06048 | -0.0246 | -6.0946
-3.5 | -0.3304 | 0.05075 | -0.0313 | -6.5103
-3 | -0.283 | 0.04265 | -0.037 | -6.6354
-2.5 | -0.2312 | 0.03617 | -0.0385 | -6.392
-2 | -0.1757 | 0.03124 | -0.0385 | -5.6242
-1.5 | -0.1166 | 0.02766 | -0.0376 | -4.2155
-1 | -0.0609 | 0.02524 | -0.0358 | -2.4128
-0.5 | 0.0019 | 0.02274 | -0.0354 | 0.083553
0 | 0.0546 | 0.02108 | -0.0332 | 2.5901
0.5 | 0.1163 | 0.02298 | -0.0364 | 5.0609
1 | 0.2697 | 0.02528 | -0.0548 | 10.6685
1.5 | 0.3981 | 0.02602 | -0.0658 | 15.2998
2 | 0.5254 | 0.02563 | -0.0738 | 20.4994
2.5 | 0.6391 | 0.02495 | -0.0774 | 25.6152
3 | 0.7194 | 0.02541 | -0.0765 | 28.3117
3.5 | 0.792 | 0.0265 | -0.0745 | 29.8868
4 | 0.8448 | 0.02863 | -0.0709 | 29.5075
4.5 | 0.8953 | 0.03112 | -0.0671 | 28.7693
5 | 0.9421 | 0.03405 | -0.063 | 27.6681
5.5 | 0.9823 | 0.03743 | -0.0583 | 26.2437
6 | 1.0074 | 0.04186 | -0.053 | 24.0659
6.5 | 1.0166 | 0.04732 | -0.0475 | 21.4835
7 | 1.0183 | 0.05354 | -0.0425 | 19.0194
7.5 | 0.9752 | 0.06269 | -0.0391 | 15.5559
8 | 0.9343 | 0.07393 | -0.0409 | 12.6376
8.5 | 0.9065 | 0.08563 | -0.0452 | 10.5862
9 | 0.8911 | 0.09625 | -0.0485 | 9.2582
9.5 | 0.8802 | 0.10641 | -0.0516 | 8.2718
10 | 0.8795 | 0.11633 | -0.0543 | 7.5604
10.5 | 0.8656 | 0.12716 | -0.0594 | 6.8072
11 | 0.8832 | 0.13594 | -0.0599 | 6.497
11.5 | 0.8826 | 0.1474 | -0.065 | 5.9878
12.5 | 0.8771 | 0.17396 | -0.0816 | 5.042
13 | 0.8832 | 0.1814 | -0.0849 | 4.8688
13.5 | 0.9005 | 0.19088 | -0.0878 | 4.7176
14 | 0.9157 | 0.19948 | -0.0911 | 4.5904
14.5 | 0.9371 | 0.20964 | -0.094 | 4.47
15 | 0.9553 | 0.21841 | -0.0974 | 4.3739
15.5 | 0.9613 | 0.22366 | -0.1032 | 4.298
16 | 0.9822 | 0.23314 | -0.1069 | 4.2129
17 | 1.0183 | 0.24938 | -0.1159 | 4.0833
17.5 | 1.0451 | 0.26168 | -0.1188 | 3.9938
18 | 1.0596 | 0.26696 | -0.1244 | 3.9691
18.5 | 1.0802 | 0.27657 | -0.129 | 3.9057
19 | 1.0994 | 0.28415 | -0.134 | 3.8691
19.5 | 1.122 | 0.29523 | -0.1382 | 3.8004
20 | 1.1394 | 0.30122 | -0.144 | 3.7826

## 9. Re 100k Mach 0.00 (1)
BIGFOIL.COM POLAR EXPORT
WSA828
WSA828 |  |  |  | Cl Max: | 0.947 | at alpha= | 5 | deg
JavaFoil+Calcfoil stall+Eppler ext transition |  |  |  | L/D Max: | 51.491 | at alpha= | 0 | deg
Re: | 100000 |  |  | Cd Min: | 0.00768 | at alpha= | 0 | deg
Mach: | 0 |  |  | Cl=0 at alpha= | -3.3696 | deg
|  |  |  | @ Cl=0.1, Cd= | 0.033045
|  |  |  | @ Cl=0.4, Cd= | 0.0081232
|  |  |  | @ Cl=0.6, Cd= | 0.026416
alpha (deg) | Cl | Cd | Cm | Cl/Cd
-13.5 | -0.189 | 0.13666 | -0.026 | -1.384
-13 | -0.202 | 0.12633 | -0.027 | -1.6
-12.5 | -0.215 | 0.11799 | -0.027 | -1.826
-12 | -0.229 | 0.11008 | -0.027 | -2.082
-11.5 | -0.243 | 0.10281 | -0.027 | -2.362
-11 | -0.256 | 0.09562 | -0.027 | -2.677
-10.5 | -0.268 | 0.09092 | -0.027 | -2.95
-10 | -0.279 | 0.08323 | -0.027 | -3.35
-9.5 | -0.287 | 0.07776 | -0.028 | -3.693
-9 | -0.292 | 0.07246 | -0.028 | -4.033
-8.5 | -0.293 | 0.06753 | -0.029 | -4.343
-8 | -0.289 | 0.06224 | -0.029 | -4.649
-7.5 | -0.28 | 0.05784 | -0.029 | -4.836
-7 | -0.26 | 0.05508 | -0.029 | -4.723
-6.5 | -0.235 | 0.05223 | -0.023 | -4.504
-6 | -0.207 | 0.0491 | -0.023 | -4.206
-5.5 | -0.174 | 0.0455 | -0.023 | -3.819
-5 | -0.137 | 0.043 | -0.023 | -3.195
-4.5 | -0.098 | 0.04041 | -0.023 | -2.421
-4 | -0.056 | 0.03839 | -0.023 | -1.452
-3.5 | -0.012 | 0.03593 | -0.022 | -0.325
-3 | 0.034 | 0.03436 | -0.022 | 0.986
-2.5 | 0.08 | 0.03357 | -0.022 | 2.396
-2 | 0.128 | 0.03231 | -0.023 | 3.948
-1.5 | 0.175 | 0.03235 | -0.022 | 5.408
-1 | 0.222 | 0.03179 | -0.022 | 6.996
-0.5 | 0.337 | 0.01266 | -0.075 | 26.6
0 | 0.395 | 0.00768 | -0.01 | 51.491
0.5 | 0.454 | 0.01291 | -0.075 | 35.155
1 | 0.512 | 0.01276 | -0.076 | 40.148
1.5 | 0.456 | 0.02913 | -0.012 | 15.67
2 | 0.503 | 0.02954 | -0.013 | 17.028
2.5 | 0.549 | 0.03008 | -0.014 | 18.261
3 | 0.745 | 0.016 | -0.076 | 46.529
3.5 | 0.802 | 0.01654 | -0.077 | 48.49
4 | 0.856 | 0.01716 | -0.077 | 49.861
4.5 | 0.904 | 0.01779 | -0.077 | 50.852
5 | 0.947 | 0.0186 | -0.077 | 50.915
5.5 | 0.786 | 0.04022 | -0.023 | 19.533
6 | 0.805 | 0.04308 | -0.023 | 18.697
6.5 | 0.816 | 0.04633 | -0.023 | 17.621
7 | 0.818 | 0.0495 | -0.024 | 16.52
7.5 | 0.809 | 0.05368 | -0.024 | 15.074
8 | 0.791 | 0.05891 | -0.024 | 13.433
8.5 | 0.765 | 0.06285 | -0.024 | 12.174
9 | 0.732 | 0.0694 | -0.024 | 10.547
9.5 | 0.694 | 0.07423 | -0.024 | 9.345
10 | 0.654 | 0.07446 | -0.034 | 8.784

## 10. Re 100k Mach 0.00 (2)
BIGFOIL.COM POLAR EXPORT
WSA828
WSA828 |  |  |  | Cl Max: | 1.2734 | at alpha= | 11.5 | deg
XFOIL ncrit=9 |  |  |  | L/D Max: | 52.2143 | at alpha= | 3.5 | deg
Re: | 100000 |  |  | Cd Min: | 0.23799 | at alpha= | -19.5 | deg
Mach: | 0 |  |  | Cl=0 at alpha= | -0.95137 | deg
|  |  |  | @ Cl=0.1, Cd= | 0.014966
|  |  |  | @ Cl=0.4, Cd= | 0.014964
|  |  |  | @ Cl=0.6, Cd= | 0.013139
alpha (deg) | Cl | Cd | Cm | Cl/Cd
-19.5 | -0.6512 | 0.23799 | 0.0277 | -2.7362
-19 | -0.6349 | 0.2316 | 0.025 | -2.7414
-18.5 | -0.619 | 0.22558 | 0.0219 | -2.744
-18 | -0.6035 | 0.2197 | 0.0186 | -2.7469
-17.5 | -0.5894 | 0.2146 | 0.0148 | -2.7465
-17 | -0.5811 | 0.21227 | 0.0098 | -2.7376
-16.5 | -0.5788 | 0.21113 | 0.005 | -2.7414
-16 | -0.5461 | 0.19501 | 0.0065 | -2.8004
-15.5 | -0.5311 | 0.18859 | 0.0045 | -2.8162
-15 | -0.5176 | 0.18245 | 0.002 | -2.8369
-14.5 | -0.5081 | 0.1777 | -0.0017 | -2.8593
-14 | -0.5102 | 0.17588 | -0.0067 | -2.9008
-13.5 | -0.4838 | 0.16353 | -0.0056 | -2.9585
-13 | -0.4705 | 0.157 | -0.007 | -2.9968
-12.5 | -0.4605 | 0.15093 | -0.0091 | -3.0511
-12 | -0.4614 | 0.14708 | -0.0135 | -3.1371
-11.5 | -0.4692 | 0.14406 | -0.019 | -3.257
-11 | -0.4362 | 0.13149 | -0.0151 | -3.3174
-10.5 | -0.4257 | 0.1252 | -0.0161 | -3.4002
-10 | -0.4257 | 0.12003 | -0.0194 | -3.5466
-9.5 | -0.4425 | 0.11697 | -0.026 | -3.783
-9 | -0.4124 | 0.10638 | -0.0214 | -3.8767
-8.5 | -0.4065 | 0.10059 | -0.0218 | -4.0412
-8 | -0.4259 | 0.09655 | -0.0256 | -4.4112
-7.5 | -0.4405 | 0.08985 | -0.0289 | -4.9026
-7 | -0.4224 | 0.08397 | -0.0228 | -5.0304
-6.5 | -0.4348 | 0.0767 | -0.0351 | -5.6688
-6 | -0.4189 | 0.07099 | -0.0271 | -5.9008
-5.5 | -0.4084 | 0.0638 | -0.0294 | -6.4013
-5 | -0.3894 | 0.05702 | -0.0313 | -6.8292
-4.5 | -0.3645 | 0.05094 | -0.0314 | -7.1555
-4 | -0.3347 | 0.0452 | -0.0317 | -7.4049
-3.5 | -0.2813 | 0.03598 | -0.0357 | -7.8182
-3 | -0.21 | 0.02387 | -0.0358 | -8.7977
-2.5 | -0.1614 | 0.02105 | -0.0337 | -7.6675
-2 | -0.116 | 0.01905 | -0.0317 | -6.0892
-1.5 | -0.073 | 0.01764 | -0.0294 | -4.1383
-1 | -0.0039 | 0.01374 | -0.0316 | -0.28384
-0.5 | 0.0362 | 0.01439 | -0.0299 | 2.5156
0 | 0.1469 | 0.01539 | -0.0417 | 9.5452
0.5 | 0.2494 | 0.01566 | -0.0511 | 15.9259
1 | 0.3477 | 0.01539 | -0.0589 | 22.5926
1.5 | 0.4472 | 0.01458 | -0.0659 | 30.6722
2 | 0.5395 | 0.0136 | -0.0709 | 39.6691
2.5 | 0.6196 | 0.01299 | -0.0733 | 47.6982
3 | 0.681 | 0.01321 | -0.0726 | 51.5519
3.5 | 0.731 | 0.014 | -0.0704 | 52.2143
4 | 0.7779 | 0.01499 | -0.068 | 51.8946
4.5 | 0.8235 | 0.01602 | -0.0656 | 51.4045
5 | 0.8694 | 0.0171 | -0.0634 | 50.8421
5.5 | 0.9152 | 0.01822 | -0.0613 | 50.2305
6 | 0.9602 | 0.01935 | -0.0591 | 49.6227
6.5 | 1.0038 | 0.02054 | -0.0567 | 48.8705
7 | 1.0458 | 0.02171 | -0.0541 | 48.1713
7.5 | 1.0837 | 0.02285 | -0.0509 | 47.4267
8 | 1.1172 | 0.024 | -0.047 | 46.55
8.5 | 1.1444 | 0.02552 | -0.0425 | 44.8433
9 | 1.1645 | 0.02809 | -0.0373 | 41.456
9.5 | 1.1866 | 0.03181 | -0.0325 | 37.3027
10 | 1.2143 | 0.03583 | -0.0288 | 33.8906
10.5 | 1.2454 | 0.04124 | -0.0259 | 30.1988
11 | 1.2651 | 0.04691 | -0.0218 | 26.9687
11.5 | 1.2734 | 0.05277 | -0.0175 | 24.1311
12 | 1.2601 | 0.06062 | -0.0124 | 20.7869
12.5 | 1.2239 | 0.06701 | -0.0069 | 18.2644
13 | 1.186 | 0.07617 | -0.006 | 15.5704
13.5 | 1.0554 | 0.10013 | -0.023 | 10.5403
14 | 0.9894 | 0.1247 | -0.0385 | 7.9342
14.5 | 0.9066 | 0.17612 | -0.0635 | 5.1476
15 | 0.8858 | 0.18477 | -0.073 | 4.7941
15.5 | 0.9038 | 0.19272 | -0.0745 | 4.6897
16 | 0.9178 | 0.20253 | -0.0773 | 4.5317
16.5 | 0.9148 | 0.20857 | -0.0841 | 4.3861

## 11. Re 100k Mach 0.10 (1)
BIGFOIL.COM POLAR EXPORT
WSA828
WSA828 |  |  |  | Cl Max: | 0.909 | at alpha= | 4.5 | deg
JavaFoil+Calcfoil stall+Eppler ext transition |  |  |  | L/D Max: | 51.423 | at alpha= | 0 | deg
Re: | 100000 |  |  | Cd Min: | 0.00772 | at alpha= | 0 | deg
Mach: | 0.1 |  |  | Cl=0 at alpha= | -3.3696 | deg
|  |  |  | @ Cl=0.1, Cd= | 0.033079
|  |  |  | @ Cl=0.4, Cd= | 0.0079849
|  |  |  | @ Cl=0.6, Cd= | 0.026647
alpha (deg) | Cl | Cd | Cm | Cl/Cd
-13.5 | -0.157 | 0.13734 | -0.028 | -1.143
-13 | -0.171 | 0.12918 | -0.027 | -1.324
-12.5 | -0.186 | 0.12111 | -0.027 | -1.535
-12 | -0.201 | 0.11276 | -0.027 | -1.785
-11.5 | -0.217 | 0.1051 | -0.027 | -2.065
-11 | -0.233 | 0.09717 | -0.028 | -2.393
-10.5 | -0.247 | 0.09177 | -0.027 | -2.696
-10 | -0.261 | 0.08406 | -0.027 | -3.103
-9.5 | -0.272 | 0.07827 | -0.027 | -3.476
-9 | -0.28 | 0.07313 | -0.028 | -3.83
-8.5 | -0.284 | 0.06805 | -0.028 | -4.171
-8 | -0.283 | 0.06282 | -0.029 | -4.5
-7.5 | -0.275 | 0.05837 | -0.03 | -4.716
-7 | -0.257 | 0.05532 | -0.029 | -4.65
-6.5 | -0.234 | 0.05241 | -0.023 | -4.457
-6 | -0.206 | 0.04923 | -0.023 | -4.179
-5.5 | -0.174 | 0.04593 | -0.023 | -3.778
-5 | -0.137 | 0.04307 | -0.023 | -3.191
-4.5 | -0.098 | 0.04048 | -0.023 | -2.422
-4 | -0.056 | 0.03861 | -0.023 | -1.449
-3.5 | -0.012 | 0.03592 | -0.023 | -0.326
-3 | 0.034 | 0.03438 | -0.023 | 0.99
-2.5 | 0.081 | 0.03356 | -0.023 | 2.408
-2 | 0.128 | 0.03237 | -0.022 | 3.959
-1.5 | 0.176 | 0.03236 | -0.022 | 5.432
-1 | 0.224 | 0.03163 | -0.023 | 7.067
-0.5 | 0.338 | 0.01151 | -0.075 | 29.39
0 | 0.397 | 0.00772 | -0.01 | 51.423
0.5 | 0.456 | 0.01293 | -0.076 | 35.261
1 | 0.515 | 0.01279 | -0.076 | 40.254
1.5 | 0.459 | 0.02912 | -0.012 | 15.749
2 | 0.505 | 0.02954 | -0.013 | 17.113
2.5 | 0.552 | 0.03008 | -0.014 | 18.354
3 | 0.748 | 0.01606 | -0.077 | 46.586
3.5 | 0.806 | 0.01661 | -0.077 | 48.533
4 | 0.86 | 0.01724 | -0.077 | 49.875
4.5 | 0.909 | 0.01791 | -0.077 | 50.72
5 | 0.761 | 0.03787 | -0.023 | 20.093
5.5 | 0.788 | 0.04028 | -0.023 | 19.562
6 | 0.807 | 0.04319 | -0.023 | 18.679
6.5 | 0.816 | 0.04648 | -0.023 | 17.553
7 | 0.815 | 0.04976 | -0.024 | 16.372
7.5 | 0.803 | 0.05404 | -0.024 | 14.857
8 | 0.781 | 0.059 | -0.024 | 13.233
8.5 | 0.75 | 0.06325 | -0.024 | 11.855
9 | 0.711 | 0.06956 | -0.024 | 10.227
9.5 | 0.668 | 0.07559 | -0.024 | 8.834

## 12. Re 100k Mach 0.10 (2)
BIGFOIL.COM POLAR EXPORT
WSA828
WSA828 |  |  |  | Cl Max: | 1.2598 | at alpha= | 11 | deg
XFOIL ncrit=9 |  |  |  | L/D Max: | 52.034 | at alpha= | 3.5 | deg
Re: | 100000 |  |  | Cd Min: | 0.20362 | at alpha= | 16 | deg
Mach: | 0.1 |  |  | Cl=0 at alpha= | -0.84248 | deg
|  |  |  | @ Cl=0.1, Cd= | 0.014975
|  |  |  | @ Cl=0.4, Cd= | 0.014957
|  |  |  | @ Cl=0.6, Cd= | 0.013157
alpha (deg) | Cl | Cd | Cm | Cl/Cd
-6.5 | -0.4324 | 0.07705 | -0.0324 | -5.6119
-6 | -0.4186 | 0.07151 | -0.0275 | -5.8537
-5.5 | -0.4086 | 0.06444 | -0.0287 | -6.3408
-5 | -0.3906 | 0.05762 | -0.0308 | -6.7789
-4.5 | -0.3662 | 0.05147 | -0.0311 | -7.1148
-4 | -0.3063 | 0.03694 | -0.0386 | -8.2918
-3.5 | -0.2549 | 0.01368 | -0.0361 | -18.633
-3 | -0.2096 | 0.00914 | -0.0349 | -22.9322
-2.5 | -0.1634 | 0.02142 | -0.0339 | -7.6284
-2 | -0.1176 | 0.01921 | -0.0319 | -6.1218
-1.5 | -0.0743 | 0.01777 | -0.0296 | -4.1812
-0.5 | 0.0387 | 0.01446 | -0.0306 | 2.6763
0 | 0.1494 | 0.01539 | -0.0423 | 9.7076
0.5 | 0.2524 | 0.01565 | -0.0517 | 16.1278
1 | 0.3522 | 0.01536 | -0.0596 | 22.9297
1.5 | 0.4541 | 0.0145 | -0.0669 | 31.3172
2 | 0.5449 | 0.01353 | -0.0715 | 40.2735
2.5 | 0.6232 | 0.013 | -0.0735 | 47.9385
3 | 0.6848 | 0.01328 | -0.0728 | 51.5663
3.5 | 0.7342 | 0.01411 | -0.0704 | 52.034
4 | 0.781 | 0.0151 | -0.0679 | 51.7219
4.5 | 0.8274 | 0.01616 | -0.0656 | 51.2005
5 | 0.8736 | 0.01724 | -0.0634 | 50.6729
5.5 | 0.9193 | 0.01836 | -0.0611 | 50.0708
6 | 0.9651 | 0.01955 | -0.059 | 49.3657
6.5 | 1.0085 | 0.02072 | -0.0564 | 48.6728
7 | 1.0504 | 0.02193 | -0.0537 | 47.8979
7.5 | 1.0888 | 0.02309 | -0.0505 | 47.1546
8 | 1.1214 | 0.02429 | -0.0464 | 46.1671
8.5 | 1.1473 | 0.02586 | -0.0415 | 44.3658
9 | 1.167 | 0.02868 | -0.0361 | 40.6904
9.5 | 1.1893 | 0.03245 | -0.0314 | 36.6502
10 | 1.2168 | 0.0366 | -0.0276 | 33.2459
10.5 | 1.2454 | 0.04227 | -0.0244 | 29.463
11 | 1.2598 | 0.04815 | -0.0199 | 26.1641
11.5 | 1.2573 | 0.05393 | -0.0143 | 23.3136
12 | 1.2435 | 0.06051 | -0.0094 | 20.5503
12.5 | 1.2116 | 0.06855 | -0.006 | 17.6747
13 | 1.1171 | 0.08282 | -0.0112 | 13.4883
13.5 | 1.0343 | 0.10566 | -0.0272 | 9.7889
14 | 0.9827 | 0.1276 | -0.0401 | 7.7014
14.5 | 0.9261 | 0.15895 | -0.0566 | 5.8264
15 | 0.887 | 0.18555 | -0.0736 | 4.7804
15.5 | 0.9041 | 0.19352 | -0.0755 | 4.6719
16 | 0.9215 | 0.20362 | -0.0776 | 4.5256

## 13. Re 100k Mach 0.25 (1)
BIGFOIL.COM POLAR EXPORT
WSA828
WSA828 |  |  |  | Cl Max: | 0.931 | at alpha= | 4.5 | deg
JavaFoil+Calcfoil stall+Eppler ext transition |  |  |  | L/D Max: | 51.826 | at alpha= | 0 | deg
Re: | 100000 |  |  | Cd Min: | 0.00788 | at alpha= | 0 | deg
Mach: | 0.25 |  |  | Cl=0 at alpha= | -3.3723 | deg
|  |  |  | @ Cl=0.1, Cd= | 0.033035
|  |  |  | @ Cl=0.4, Cd= | 0.008372
|  |  |  | @ Cl=0.6, Cd= | 0.07198
alpha (deg) | Cl | Cd | Cm | Cl/Cd
-12.5 | -0.052 | 0.1447 | -0.027 | -0.356
-12 | -0.049 | 0.1531 | -0.027 | -0.319
-11.5 | -0.046 | 0.13587 | -0.027 | -0.338
-11 | -0.043 | 0.12411 | -0.027 | -0.348
-10.5 | -0.04 | 0.09914 | -0.028 | -0.407
-10 | -0.064 | 0.09128 | -0.028 | -0.697
-9.5 | -0.128 | 0.08419 | -0.028 | -1.515
-9 | -0.168 | 0.07778 | -0.028 | -2.166
-8.5 | -0.2 | 0.07185 | -0.028 | -2.789
-8 | -0.223 | 0.06652 | -0.029 | -3.359
-7.5 | -0.236 | 0.06154 | -0.029 | -3.838
-7 | -0.232 | 0.0574 | -0.029 | -4.039
-6.5 | -0.219 | 0.05283 | -0.03 | -4.141
-6 | -0.198 | 0.04912 | -0.031 | -4.035
-5.5 | -0.17 | 0.04705 | -0.024 | -3.619
-5 | -0.137 | 0.04372 | -0.024 | -3.132
-4.5 | -0.099 | 0.04131 | -0.023 | -2.39
-4 | -0.057 | 0.03891 | -0.023 | -1.459
-3.5 | -0.012 | 0.0361 | -0.023 | -0.331
-3 | 0.035 | 0.03548 | -0.023 | 0.981
-2.5 | 0.083 | 0.03334 | -0.023 | 2.485
-2 | 0.132 | 0.03246 | -0.023 | 4.054
-1.5 | 0.181 | 0.03179 | -0.023 | 5.681
-1 | 0.23 | 0.0317 | -0.023 | 7.245
-0.5 | 0.348 | 0.01157 | -0.077 | 30.032
0 | 0.408 | 0.00788 | -0.01 | 51.826
0.5 | 0.469 | 0.01309 | -0.078 | 35.799
1 | 0.529 | 0.01295 | -0.078 | 40.832
1.5 | 0.471 | 0.02911 | -0.012 | 16.186
2 | 0.519 | 0.0295 | -0.014 | 17.604
2.5 | 0.567 | 0.03006 | -0.014 | 18.87
3 | 0.769 | 0.01637 | -0.079 | 46.949
3.5 | 0.828 | 0.01697 | -0.079 | 48.775
4 | 0.883 | 0.01766 | -0.079 | 49.985
4.5 | 0.931 | 0.01845 | -0.08 | 50.447
5 | 0.777 | 0.03821 | -0.024 | 20.337
5.5 | 0.8 | 0.04068 | -0.024 | 19.66
6 | 0.81 | 0.0438 | -0.024 | 18.503
6.5 | 0.806 | 0.04709 | -0.024 | 17.12
7 | 0.785 | 0.05108 | -0.024 | 15.367
7.5 | 0.745 | 0.05612 | -0.025 | 13.284
8 | 0.688 | 0.06153 | -0.024 | 11.179
8.5 | 0.614 | 0.06789 | -0.025 | 9.046
9 | 0.527 | 0.07549 | -0.025 | 6.984
9.5 | 0.434 | 0.07198 | -0.041 | 6.024

## 14. Re 100k Mach 0.25 (2)
BIGFOIL.COM POLAR EXPORT
WSA828
WSA828 |  |  |  | Cl Max: | 1.2247 | at alpha= | 10.5 | deg
XFOIL ncrit=9 |  |  |  | L/D Max: | 51.1088 | at alpha= | 3.5 | deg
Re: | 100000 |  |  | Cd Min: | 0.2489 | at alpha= | -20 | deg
Mach: | 0.25 |  |  | Cl=0 at alpha= | -0.80575 | deg
|  |  |  | @ Cl=0.1, Cd= | 0.015153
|  |  |  | @ Cl=0.4, Cd= | 0.014943
|  |  |  | @ Cl=0.6, Cd= | 0.013233
alpha (deg) | Cl | Cd | Cm | Cl/Cd
-20 | -0.6807 | 0.2489 | 0.0327 | -2.7348
-19.5 | -0.6631 | 0.24192 | 0.0298 | -2.741
-19 | -0.646 | 0.23565 | 0.0265 | -2.7414
-18.5 | -0.6293 | 0.22949 | 0.023 | -2.7422
-18 | -0.6132 | 0.22387 | 0.0192 | -2.7391
-17.5 | -0.6018 | 0.22116 | 0.0142 | -2.7211
-17 | -0.5959 | 0.21991 | 0.0091 | -2.7097
-16.5 | -0.5666 | 0.20458 | 0.0097 | -2.7696
-16 | -0.5499 | 0.19772 | 0.0076 | -2.7812
-15.5 | -0.5346 | 0.19139 | 0.0049 | -2.7932
-15 | -0.5211 | 0.18564 | 0.0017 | -2.807
-14.5 | -0.5196 | 0.1842 | -0.0036 | -2.8208
-14 | -0.5004 | 0.17397 | -0.0047 | -2.8764
-13.5 | -0.4809 | 0.16567 | -0.005 | -2.9028
-13 | -0.4687 | 0.1594 | -0.0071 | -2.9404
-12.5 | -0.4631 | 0.15478 | -0.0107 | -2.992
-12 | -0.4712 | 0.15275 | -0.0161 | -3.0848
-11.5 | -0.4414 | 0.14033 | -0.014 | -3.1454
-11 | -0.4278 | 0.13352 | -0.0146 | -3.204
-10.5 | -0.4216 | 0.12778 | -0.0169 | -3.2994
-10 | -0.309 | 0.10926 | -0.0239 | -2.8281
-9.5 | -0.3093 | 0.10352 | -0.0251 | -2.9878
-9 | -0.3338 | 0.09978 | -0.0294 | -3.3454
-8.5 | -0.3047 | 0.09029 | -0.0252 | -3.3747
-8 | -0.3202 | 0.08513 | -0.0271 | -3.7613
-7.5 | -0.3196 | 0.07759 | -0.0257 | -4.1191
-7 | -0.3236 | 0.07182 | -0.0238 | -4.5057
-6.5 | -0.3703 | 0.06827 | -0.0267 | -5.4241
-6 | -0.4223 | 0.07385 | -0.0323 | -5.7183
-5.5 | -0.4076 | 0.06761 | -0.0255 | -6.0287
-5 | -0.3952 | 0.06078 | -0.0278 | -6.5021
-4.5 | -0.3744 | 0.05432 | -0.0288 | -6.8925
-4 | -0.3469 | 0.04811 | -0.0302 | -7.2106
-3.5 | -0.2769 | 0.03236 | -0.038 | -8.5569
-3 | -0.2243 | 0.02576 | -0.037 | -8.7073
-2.5 | -0.1749 | 0.02256 | -0.035 | -7.7527
-2 | -0.1268 | 0.02023 | -0.0329 | -6.2679
-1.5 | -0.0814 | 0.01855 | -0.0306 | -4.3881
-1 | -0.0392 | 0.01732 | -0.0282 | -2.2633
-0.5 | 0.0617 | 0.0149 | -0.0365 | 4.1409
0 | 0.1751 | 0.01565 | -0.0479 | 11.1885
0.5 | 0.2774 | 0.01566 | -0.0563 | 17.7139
1 | 0.3798 | 0.01514 | -0.0639 | 25.0859
1.5 | 0.4864 | 0.0141 | -0.0712 | 34.4965
2 | 0.5723 | 0.01329 | -0.0742 | 43.0625
2.5 | 0.6452 | 0.01314 | -0.0748 | 49.102
3 | 0.702 | 0.01375 | -0.073 | 51.0545
3.5 | 0.7513 | 0.0147 | -0.0704 | 51.1088
4 | 0.7998 | 0.01576 | -0.0678 | 50.7487
4.5 | 0.8478 | 0.01687 | -0.0654 | 50.2549
5 | 0.8958 | 0.01803 | -0.063 | 49.6839
5.5 | 0.9436 | 0.01924 | -0.0605 | 49.0437
6 | 0.9894 | 0.0205 | -0.0578 | 48.2634
7 | 1.0756 | 0.02309 | -0.0514 | 46.5829
7.5 | 1.1119 | 0.02437 | -0.0472 | 45.6258
8 | 1.1406 | 0.02583 | -0.042 | 44.158
8.5 | 1.1609 | 0.02817 | -0.036 | 41.2105
9 | 1.1794 | 0.03182 | -0.0301 | 37.0647
9.5 | 1.2034 | 0.03656 | -0.0256 | 32.9158
10 | 1.2219 | 0.04118 | -0.0207 | 29.6722
10.5 | 1.2247 | 0.04739 | -0.0149 | 25.843
11 | 1.2048 | 0.0539 | -0.0087 | 22.3525
11.5 | 1.1719 | 0.06171 | -0.0056 | 18.9904
12 | 1.1287 | 0.07202 | -0.0076 | 15.672
12.5 | 1.079 | 0.08606 | -0.0155 | 12.5378
13 | 1.0254 | 0.1044 | -0.0278 | 9.8218
14 | 0.9193 | 0.15517 | -0.0577 | 5.9245
15 | 0.895 | 0.18977 | -0.0772 | 4.7162
15.5 | 0.909 | 0.19777 | -0.0802 | 4.5962

## 15. Re 100k Mach 0.50 (1)
BIGFOIL.COM POLAR EXPORT
WSA828
WSA828 |  |  |  | Cl Max: | 1.255 | at alpha= | 20 | deg
JavaFoil+Calcfoil stall+Eppler ext transition |  |  |  | L/D Max: | 52.032 | at alpha= | 0 | deg
Re: | 100000 |  |  | Cd Min: | 0.00877 | at alpha= | 0 | deg
Mach: | 0.5 |  |  | Cl=0 at alpha= | -3.38 | deg
|  |  |  | @ Cl=0.1, Cd= | 0.034612
|  |  |  | @ Cl=0.4, Cd= | 0.011356
|  |  |  | @ Cl=0.6, Cd= | 0.070778
alpha (deg) | Cl | Cd | Cm | Cl/Cd
-20 | -0.882 | 0.35893 | -0.043 | -2.458
-19.5 | -0.857 | 0.35362 | -0.043 | -2.423
-19 | -0.83 | 0.32586 | -0.042 | -2.546
-18.5 | -0.804 | 0.31708 | -0.042 | -2.536
-18 | -0.778 | 0.31231 | -0.042 | -2.493
-17.5 | -0.753 | 0.30738 | -0.042 | -2.449
-17 | -0.726 | 0.31276 | -0.041 | -2.32
-16.5 | -0.7 | 0.30855 | -0.041 | -2.268
-16 | -0.674 | 0.28276 | -0.041 | -2.383
-15.5 | -0.647 | 0.27888 | -0.04 | -2.32
-15 | -0.621 | 0.2716 | -0.04 | -2.286
-14.5 | -0.594 | 0.2607 | -0.039 | -2.279
-14 | -0.568 | 0.25258 | -0.039 | -2.249
-13.5 | -0.542 | 0.25021 | -0.04 | -2.165
-13 | -0.515 | 0.24103 | -0.039 | -2.136
-12.5 | -0.489 | 0.23625 | -0.039 | -2.068
-12 | -0.462 | 0.22707 | -0.038 | -2.034
-11.5 | -0.435 | 0.21824 | -0.038 | -1.995
-11 | -0.409 | 0.20845 | -0.037 | -1.96
-10.5 | -0.382 | 0.1987 | -0.037 | -1.923
-10 | -0.355 | 0.1924 | -0.036 | -1.847
-9.5 | -0.329 | 0.1958 | -0.036 | -1.679
-9 | -0.302 | 0.10815 | -0.035 | -2.792
-8.5 | -0.275 | 0.14062 | -0.034 | -1.957
-8 | -0.248 | 0.0905 | -0.034 | -2.745
-7.5 | -0.222 | 0.09767 | -0.033 | -2.27
-7 | -0.195 | 0.08017 | -0.032 | -2.43
-6.5 | -0.168 | 0.06842 | -0.034 | -2.458
-6 | -0.141 | 0.08985 | -0.031 | -1.572
-5.5 | -0.114 | 0.0555 | -0.031 | -2.062
-5 | -0.088 | 0.04795 | -0.034 | -1.828
-4.5 | -0.061 | 0.04437 | -0.035 | -1.37
-4 | -0.049 | 0.04132 | -0.027 | -1.197
-3.5 | -0.012 | 0.03847 | -0.027 | -0.32
-3 | 0.038 | 0.03653 | -0.026 | 1.029
-2.5 | 0.091 | 0.03497 | -0.026 | 2.608
-2 | 0.146 | 0.03278 | -0.026 | 4.458
-1.5 | 0.201 | 0.03209 | -0.026 | 6.275
-1 | 0.257 | 0.03206 | -0.026 | 8
-0.5 | 0.388 | 0.01191 | -0.086 | 32.631
0 | 0.456 | 0.00877 | -0.025 | 52.032
0.5 | 0.524 | 0.01492 | -0.087 | 35.1
1 | 0.473 | 0.02865 | -0.011 | 16.494
1.5 | 0.526 | 0.02901 | -0.014 | 18.145
2 | 0.58 | 0.0294 | -0.015 | 19.723
2.5 | 0.633 | 0.02995 | -0.016 | 21.139
3 | 0.858 | 0.0181 | -0.088 | 47.394
3.5 | 0.923 | 0.01896 | -0.088 | 48.705
4 | 0.785 | 0.03437 | -0.027 | 22.828
4.5 | 0.816 | 0.03661 | -0.027 | 22.292
5 | 0.818 | 0.03956 | -0.027 | 20.671
5.5 | 0.704 | 0.04331 | -0.027 | 16.253
6 | 0.504 | 0.04826 | -0.027 | 10.434
6.5 | 0.53 | 0.05729 | -0.027 | 9.255
7 | 0.673 | 0.03026 | -0.087 | 22.23
7.5 | 0.584 | 0.06372 | -0.033 | 9.165
8 | 0.611 | 0.07563 | -0.033 | 8.074
8.5 | 0.639 | 0.08268 | -0.04 | 7.725
9 | 0.664 | 0.10466 | -0.034 | 6.344
9.5 | 0.691 | 0.16322 | -0.036 | 4.231
10 | 0.718 | 0.19378 | -0.038 | 3.704
10.5 | 0.745 | 0.20504 | -0.039 | 3.631
11 | 0.771 | 0.22032 | -0.041 | 3.501
11.5 | 0.798 | 0.22628 | -0.043 | 3.529
12 | 0.825 | 0.23721 | -0.044 | 3.479
12.5 | 0.852 | 0.25219 | -0.045 | 3.38
13 | 0.88 | 0.2621 | -0.047 | 3.356
13.5 | 0.907 | 0.26137 | -0.048 | 3.47
14 | 0.933 | 0.27692 | -0.049 | 3.371
14.5 | 0.961 | 0.29084 | -0.05 | 3.303
15 | 0.988 | 0.29416 | -0.051 | 3.359
15.5 | 1.014 | 0.31494 | -0.051 | 3.22
16 | 1.042 | 0.31529 | -0.053 | 3.303
16.5 | 1.069 | 0.32808 | -0.054 | 3.259
17 | 1.095 | 0.3331 | -0.054 | 3.287
17.5 | 1.123 | 0.34913 | -0.055 | 3.215
18 | 1.148 | 0.35491 | -0.055 | 3.235
18.5 | 1.176 | 0.36346 | -0.057 | 3.235
19 | 1.202 | 0.37665 | -0.057 | 3.191
19.5 | 1.229 | 0.38051 | -0.058 | 3.23
20 | 1.255 | 0.38454 | -0.058 | 3.262

## 16. Re 100k Mach 0.50 (2)
BIGFOIL.COM POLAR EXPORT
WSA828
WSA828 |  |  |  | Cl Max: | 1.1774 | at alpha= | 7.5 | deg
XFOIL ncrit=9 |  |  |  | L/D Max: | 47.9664 | at alpha= | 3 | deg
Re: | 100000 |  |  | Cd Min: | 0.26866 | at alpha= | -20 | deg
Mach: | 0.5 |  |  | Cl=0 at alpha= | -1.0736 | deg
|  |  |  | @ Cl=0.1, Cd= | 0.017345
|  |  |  | @ Cl=0.4, Cd= | 0.01491
|  |  |  | @ Cl=0.6, Cd= | 0.01372
alpha (deg) | Cl | Cd | Cm | Cl/Cd
-20 | -0.7382 | 0.26866 | 0.0409 | -2.7477
-19.5 | -0.7175 | 0.26174 | 0.0362 | -2.7413
-19 | -0.6991 | 0.25755 | 0.0305 | -2.7144
-18 | -0.6574 | 0.24018 | 0.0233 | -2.7371
-17.5 | -0.636 | 0.23171 | 0.0204 | -2.7448
-17 | -0.6156 | 0.22437 | 0.0169 | -2.7437
-16.5 | -0.596 | 0.21737 | 0.0132 | -2.7419
-16 | -0.5788 | 0.21197 | 0.0087 | -2.7306
-15.5 | -0.5722 | 0.21157 | 0.0027 | -2.7045
-15 | -0.541 | 0.1962 | 0.0028 | -2.7574
-14.5 | -0.5214 | 0.1887 | 0.0006 | -2.7631
-14 | -0.5042 | 0.18202 | -0.0024 | -2.77
-13.5 | -0.4971 | 0.17907 | -0.0074 | -2.776
-13 | -0.488 | 0.17337 | -0.0108 | -2.8148
-12.5 | -0.4576 | 0.16105 | -0.0101 | -2.8414
-12 | -0.4421 | 0.15416 | -0.0118 | -2.8678
-11.5 | -0.4335 | 0.14901 | -0.0151 | -2.9092
-11 | -0.4442 | 0.14793 | -0.0206 | -3.0028
-10.5 | -0.4067 | 0.13421 | -0.0178 | -3.0303
-10 | -0.3943 | 0.12765 | -0.019 | -3.0889
-9.5 | -0.4031 | 0.125 | -0.0238 | -3.2248
-9 | -0.3776 | 0.11485 | -0.0218 | -3.2878
-8.5 | -0.3759 | 0.11003 | -0.0238 | -3.4163
-8 | -0.3721 | 0.10347 | -0.0248 | -3.5962
-7.5 | -0.36 | 0.09697 | -0.0236 | -3.7125
-7 | -0.4029 | 0.0965 | -0.0274 | -4.1751
-6.5 | -0.3628 | 0.08588 | -0.0221 | -4.2245
-5.5 | -0.3849 | 0.07588 | -0.0187 | -5.0725
-5 | -0.3938 | 0.07024 | -0.0212 | -5.6065
-4.5 | -0.3903 | 0.06424 | -0.0233 | -6.0757
-4 | -0.3777 | 0.0581 | -0.0204 | -6.5009
-3.5 | -0.332 | 0.04568 | -0.0332 | -7.268
-3 | -0.2837 | 0.03621 | -0.0368 | -7.8349
-2.5 | -0.2304 | 0.02987 | -0.0377 | -7.7134
-2 | -0.1739 | 0.02528 | -0.0367 | -6.879
-1.5 | -0.0961 | 0.02226 | -0.0387 | -4.3172
-1 | 0.0166 | 0.01982 | -0.0467 | 0.83754
-0.5 | 0.1453 | 0.016 | -0.0571 | 9.0813
0 | 0.2651 | 0.01584 | -0.0661 | 16.7361
0.5 | 0.3788 | 0.0151 | -0.073 | 25.0861
1 | 0.4914 | 0.01409 | -0.0789 | 34.8758
1.5 | 0.5833 | 0.01363 | -0.0808 | 42.7953
2 | 0.6559 | 0.01402 | -0.0797 | 46.7832
2.5 | 0.715 | 0.01495 | -0.0768 | 47.8261
3 | 0.7713 | 0.01608 | -0.0737 | 47.9664
3.5 | 0.8271 | 0.01733 | -0.0706 | 47.7265
4 | 0.8822 | 0.01868 | -0.0673 | 47.227
4.5 | 0.937 | 0.02015 | -0.0639 | 46.5012
5 | 0.99 | 0.02176 | -0.0601 | 45.4963
5.5 | 1.0413 | 0.02353 | -0.0559 | 44.2541
6 | 1.0878 | 0.02549 | -0.0508 | 42.6756
6.5 | 1.1292 | 0.0276 | -0.0449 | 40.913
7 | 1.1613 | 0.02973 | -0.0377 | 39.0616
7.5 | 1.1774 | 0.03238 | -0.029 | 36.362
8 | 1.1756 | 0.03635 | -0.0198 | 32.3411
8.5 | 1.1668 | 0.04123 | -0.0119 | 28.2998
9 | 1.1328 | 0.04911 | -0.008 | 23.0666
9.5 | 1.1042 | 0.05786 | -0.0083 | 19.084
10 | 1.0567 | 0.07113 | -0.0156 | 14.8559
10.5 | 1.0071 | 0.0875 | -0.0265 | 11.5097
11 | 0.9636 | 0.10512 | -0.0375 | 9.1667
11.5 | 0.9319 | 0.12226 | -0.0476 | 7.6223
12 | 0.9134 | 0.13722 | -0.0562 | 6.6565
12.5 | 0.9102 | 0.14939 | -0.0625 | 6.0928

## 17. Re 250k Mach 0.00 (1)
BIGFOIL.COM POLAR EXPORT
WSA828
WSA828 |  |  |  | Cl Max: | 0.95 | at alpha= | 8.5 | deg
JavaFoil+Calcfoil stall+Eppler ext transition |  |  |  | L/D Max: | 78.6 | at alpha= | 0 | deg
Re: | 250000 |  |  | Cd Min: | 0.00503 | at alpha= | 0 | deg
Mach: | 0 |  |  | Cl=0 at alpha= | -3.3696 | deg
|  |  |  | @ Cl=0.1, Cd= | 0.031414
|  |  |  | @ Cl=0.4, Cd= | 0.10548
|  |  |  | @ Cl=0.6, Cd= | 0.10548
alpha (deg) | Cl | Cd | Cm | Cl/Cd
-13.5 | -0.189 | 0.11464 | -0.028 | -1.651
-13 | -0.202 | 0.10905 | -0.028 | -1.854
-12.5 | -0.216 | 0.10282 | -0.028 | -2.097
-12 | -0.229 | 0.09578 | -0.028 | -2.394
-11.5 | -0.243 | 0.08966 | -0.029 | -2.71
-11 | -0.256 | 0.08299 | -0.029 | -3.087
-10.5 | -0.268 | 0.0787 | -0.029 | -3.411
-10 | -0.279 | 0.07322 | -0.029 | -3.811
-9.5 | -0.287 | 0.06804 | -0.029 | -4.224
-9 | -0.292 | 0.06369 | -0.03 | -4.593
-8.5 | -0.294 | 0.05961 | -0.03 | -4.924
-8 | -0.29 | 0.0553 | -0.031 | -5.237
-7.5 | -0.28 | 0.05175 | -0.031 | -5.411
-7 | -0.26 | 0.04901 | -0.031 | -5.313
-6.5 | -0.236 | 0.04615 | -0.031 | -5.112
-6 | -0.207 | 0.04315 | -0.032 | -4.804
-5.5 | -0.175 | 0.03992 | -0.036 | -4.382
-5 | -0.137 | 0.03876 | -0.023 | -3.544
-4.5 | -0.098 | 0.03673 | -0.023 | -2.664
-4 | -0.056 | 0.03551 | -0.023 | -1.57
-3.5 | -0.012 | 0.03406 | -0.023 | -0.343
-3 | 0.034 | 0.03273 | -0.023 | 1.035
-2.5 | 0.08 | 0.03176 | -0.022 | 2.532
-2 | 0.128 | 0.03093 | -0.023 | 4.124
-1.5 | 0.175 | 0.03041 | -0.022 | 5.754
-1 | 0.222 | 0.03016 | -0.022 | 7.372
-0.5 | 0.337 | 0.0095 | -0.075 | 35.439
0 | 0.395 | 0.00503 | -0.01 | 78.6
0.5 | 0.454 | 0.00974 | -0.075 | 46.568
1 | 0.512 | 0.00915 | -0.076 | 55.953
1.5 | 0.456 | 0.02786 | -0.012 | 16.384
2 | 0.503 | 0.02831 | -0.013 | 17.767
2.5 | 0.549 | 0.0289 | -0.014 | 19.008
3 | 0.745 | 0.01323 | -0.076 | 56.289
3.5 | 0.802 | 0.01372 | -0.077 | 58.477
4 | 0.856 | 0.01424 | -0.077 | 60.121
4.5 | 0.904 | 0.01477 | -0.077 | 61.245
5 | 0.947 | 0.01543 | -0.077 | 61.376
5.5 | 0.786 | 0.03791 | -0.023 | 20.72
6 | 0.805 | 0.04035 | -0.023 | 19.959
6.5 | 0.816 | 0.04309 | -0.023 | 18.945
7 | 0.818 | 0.04577 | -0.024 | 17.863
7.5 | 0.809 | 0.04914 | -0.024 | 16.466
8 | 0.791 | 0.05319 | -0.024 | 14.877
8.5 | 0.95 | 0.02083 | -0.078 | 45.599
9 | 0.732 | 0.06163 | -0.024 | 11.878
9.5 | 0.853 | 0.02356 | -0.078 | 36.221
10 | 0.792 | 0.02561 | -0.077 | 30.941
10.5 | 0.723 | 0.0295 | -0.075 | 24.493
11 | 0.636 | 0.04155 | -0.069 | 15.315
11.5 | 0.55 | 0.06646 | -0.059 | 8.273
12 | 0.509 | 0.06961 | -0.06 | 7.31
12.5 | 0.459 | 0.08199 | -0.056 | 5.598
13 | 0.414 | 0.09482 | -0.051 | 4.369
13.5 | 0.376 | 0.10548 | -0.047 | 3.566

## 18. Re 250k Mach 0.00 (2)
BIGFOIL.COM POLAR EXPORT
WSA828
WSA828 |  |  |  | Cl Max: | 1.2963 | at alpha= | 12.5 | deg
XFOIL ncrit=9 |  |  |  | L/D Max: | 73.9136 | at alpha= | 2 | deg
Re: | 250000 |  |  | Cd Min: | 0.2435 | at alpha= | -20 | deg
Mach: | 0 |  |  | Cl=0 at alpha= | -2.0211 | deg
|  |  |  | @ Cl=0.1, Cd= | 0.010895
|  |  |  | @ Cl=0.4, Cd= | 0.0078542
|  |  |  | @ Cl=0.6, Cd= | 0.0081195
alpha (deg) | Cl | Cd | Cm | Cl/Cd
-20 | -0.6711 | 0.2435 | 0.0343 | -2.7561
-19.5 | -0.6545 | 0.23724 | 0.0304 | -2.7588
-19 | -0.6399 | 0.23186 | 0.0255 | -2.7599
-18.5 | -0.6242 | 0.22458 | 0.0226 | -2.7794
-18 | -0.608 | 0.21805 | 0.0204 | -2.7884
-17.5 | -0.5926 | 0.21199 | 0.0176 | -2.7954
-17 | -0.5773 | 0.20575 | 0.0146 | -2.8058
-16.5 | -0.5623 | 0.19937 | 0.0116 | -2.8204
-16 | -0.5482 | 0.193 | 0.008 | -2.8404
-15.5 | -0.5381 | 0.18739 | 0.0036 | -2.8716
-15 | -0.5313 | 0.18164 | -0.0005 | -2.925
-14.5 | -0.5094 | 0.17282 | 0.0002 | -2.9476
-14 | -0.4962 | 0.16652 | -0.0018 | -2.9798
-13.5 | -0.4841 | 0.16006 | -0.0038 | -3.0245
-13 | -0.4729 | 0.15346 | -0.0062 | -3.0816
-12.5 | -0.4657 | 0.14709 | -0.0099 | -3.1661
-12 | -0.466 | 0.14105 | -0.0149 | -3.3038
-11.5 | -0.4504 | 0.13269 | -0.0145 | -3.3944
-11 | -0.4367 | 0.12641 | -0.0146 | -3.4546
-10.5 | -0.4279 | 0.12014 | -0.0163 | -3.5617
-10 | -0.429 | 0.11371 | -0.0213 | -3.7728
-9.5 | -0.4319 | 0.10713 | -0.0265 | -4.0316
-9 | -0.4191 | 0.09962 | -0.0233 | -4.207
-8.5 | -0.4123 | 0.09406 | -0.0232 | -4.3834
-8 | -0.4132 | 0.08835 | -0.0237 | -4.6769
-7.5 | -0.4262 | 0.08304 | -0.0231 | -5.1325
-7 | -0.4388 | 0.07597 | -0.0278 | -5.776
-6.5 | -0.4338 | 0.06592 | -0.0374 | -6.5807
-6 | -0.4323 | 0.05804 | -0.0352 | -7.4483
-5.5 | -0.4157 | 0.05298 | -0.0338 | -7.8464
-5 | -0.3802 | 0.04569 | -0.0366 | -8.3213
-4.5 | -0.3572 | 0.03729 | -0.0362 | -9.579
-4 | -0.2979 | 0.03051 | -0.0397 | -9.764
-3.5 | -0.2288 | 0.01781 | -0.0395 | -12.8467
-3 | -0.1523 | 0.01572 | -0.0434 | -9.6883
-2.5 | -0.0748 | 0.01423 | -0.0476 | -5.2565
-2 | 0.0033 | 0.01289 | -0.0519 | 0.25601
-1.5 | 0.0748 | 0.01146 | -0.0552 | 6.5271
-1 | 0.1849 | 0.00899 | -0.0661 | 20.5673
-0.5 | 0.2661 | 0.00859 | -0.0708 | 30.9779
0 | 0.3425 | 0.00816 | -0.0744 | 41.973
0.5 | 0.4196 | 0.00775 | -0.0779 | 54.1419
1 | 0.4906 | 0.00752 | -0.0802 | 65.2394
1.5 | 0.5518 | 0.00762 | -0.0804 | 72.4147
2 | 0.5987 | 0.0081 | -0.0778 | 73.9136
2.5 | 0.6407 | 0.00873 | -0.0745 | 73.3906
3 | 0.6831 | 0.0094 | -0.0714 | 72.6702
3.5 | 0.7271 | 0.01006 | -0.0689 | 72.2763
4 | 0.7723 | 0.0107 | -0.0666 | 72.1776
4.5 | 0.8185 | 0.01132 | -0.0646 | 72.3057
5 | 0.8647 | 0.01197 | -0.0627 | 72.2389
5.5 | 0.9113 | 0.01261 | -0.0609 | 72.268
6 | 0.9573 | 0.01327 | -0.0591 | 72.1402
6.5 | 1.0026 | 0.01396 | -0.0571 | 71.8195
7 | 1.0465 | 0.01474 | -0.055 | 70.9973
7.5 | 1.09 | 0.01555 | -0.053 | 70.0965
8 | 1.131 | 0.01663 | -0.0507 | 68.0096
8.5 | 1.167 | 0.01827 | -0.0477 | 63.8752
9 | 1.1936 | 0.02081 | -0.0432 | 57.357
9.5 | 1.2157 | 0.02342 | -0.0381 | 51.9086
10 | 1.2363 | 0.02589 | -0.0328 | 47.752
10.5 | 1.2513 | 0.02855 | -0.027 | 43.8284
11 | 1.2639 | 0.03239 | -0.0217 | 39.0213
11.5 | 1.2819 | 0.03586 | -0.0174 | 35.7474
12 | 1.2939 | 0.04004 | -0.0132 | 32.3152
12.5 | 1.2963 | 0.04503 | -0.009 | 28.7875
13 | 1.287 | 0.05098 | -0.0058 | 25.2452
13.5 | 1.2665 | 0.05837 | -0.0045 | 21.6978
14 | 1.2414 | 0.0671 | -0.0063 | 18.5007
14.5 | 1.2018 | 0.0797 | -0.0122 | 15.079
15 | 1.1519 | 0.09628 | -0.0219 | 11.9641
15.5 | 1.0992 | 0.11594 | -0.0348 | 9.4808
16 | 1.0452 | 0.13817 | -0.048 | 7.5646
16.5 | 0.9398 | 0.19579 | -0.0731 | 4.8
17 | 0.9315 | 0.20862 | -0.0847 | 4.4651
17.5 | 0.9438 | 0.21592 | -0.0885 | 4.3711

## 19. Re 250k Mach 0.10 (1)
BIGFOIL.COM POLAR EXPORT
WSA828
WSA828 |  |  |  | Cl Max: | 0.909 | at alpha= | 4.5 | deg
JavaFoil+Calcfoil stall+Eppler ext transition |  |  |  | L/D Max: | 78.717 | at alpha= | 0 | deg
Re: | 250000 |  |  | Cd Min: | 0.00505 | at alpha= | 0 | deg
Mach: | 0.1 |  |  | Cl=0 at alpha= | -3.3696 | deg
|  |  |  | @ Cl=0.1, Cd= | 0.031445
|  |  |  | @ Cl=0.4, Cd= | 0.0052895
|  |  |  | @ Cl=0.6, Cd= | 0.025077
alpha (deg) | Cl | Cd | Cm | Cl/Cd
-13.5 | -0.157 | 0.11688 | -0.029 | -1.343
-13 | -0.171 | 0.11132 | -0.028 | -1.537
-12.5 | -0.186 | 0.10462 | -0.028 | -1.778
-12 | -0.201 | 0.0966 | -0.028 | -2.085
-11.5 | -0.217 | 0.09141 | -0.029 | -2.375
-11 | -0.233 | 0.08482 | -0.029 | -2.744
-10.5 | -0.248 | 0.07992 | -0.029 | -3.098
-10 | -0.261 | 0.07396 | -0.029 | -3.53
-9.5 | -0.272 | 0.06945 | -0.029 | -3.921
-9 | -0.28 | 0.06448 | -0.03 | -4.348
-8.5 | -0.284 | 0.06014 | -0.03 | -4.724
-8 | -0.283 | 0.0556 | -0.031 | -5.088
-7.5 | -0.276 | 0.05189 | -0.031 | -5.31
-7 | -0.258 | 0.04932 | -0.031 | -5.222
-6.5 | -0.234 | 0.04617 | -0.031 | -5.074
-6 | -0.206 | 0.04327 | -0.032 | -4.772
-5.5 | -0.175 | 0.04014 | -0.036 | -4.35
-5 | -0.137 | 0.03895 | -0.023 | -3.529
-4.5 | -0.098 | 0.03668 | -0.023 | -2.673
-4 | -0.056 | 0.03555 | -0.023 | -1.573
-3.5 | -0.012 | 0.03406 | -0.023 | -0.344
-3 | 0.034 | 0.03275 | -0.023 | 1.039
-2.5 | 0.081 | 0.03176 | -0.023 | 2.545
-2 | 0.128 | 0.03098 | -0.023 | 4.137
-1.5 | 0.176 | 0.03042 | -0.023 | 5.78
-1 | 0.224 | 0.03006 | -0.023 | 7.436
-0.5 | 0.338 | 0.00951 | -0.075 | 35.569
0 | 0.397 | 0.00505 | -0.01 | 78.717
0.5 | 0.456 | 0.00976 | -0.076 | 46.718
1 | 0.515 | 0.00918 | -0.076 | 56.096
1.5 | 0.459 | 0.02786 | -0.012 | 16.466
2 | 0.505 | 0.0283 | -0.013 | 17.862
2.5 | 0.552 | 0.0289 | -0.014 | 19.104
3 | 0.748 | 0.01329 | -0.077 | 56.283
3.5 | 0.806 | 0.01377 | -0.077 | 58.52
4 | 0.86 | 0.0143 | -0.077 | 60.134
4.5 | 0.909 | 0.01487 | -0.077 | 61.099
5 | 0.761 | 0.03588 | -0.023 | 21.211
5.5 | 0.788 | 0.03795 | -0.023 | 20.762
6 | 0.807 | 0.04042 | -0.024 | 19.957
6.5 | 0.816 | 0.04319 | -0.024 | 18.893
7 | 0.815 | 0.04594 | -0.024 | 17.734
7.5 | 0.803 | 0.04936 | -0.024 | 16.265
8 | 0.781 | 0.05363 | -0.024 | 14.56
8.5 | 0.75 | 0.05724 | -0.024 | 13.1
9 | 0.711 | 0.06221 | -0.024 | 11.436
9.5 | 0.819 | 0.02394 | -0.078 | 34.232

## 20. Re 250k Mach 0.10 (2)
BIGFOIL.COM POLAR EXPORT
WSA828
WSA828 |  |  |  | Cl Max: | 1.2872 | at alpha= | 12 | deg
XFOIL ncrit=9 |  |  |  | L/D Max: | 73.6274 | at alpha= | 2 | deg
Re: | 250000 |  |  | Cd Min: | 0.24415 | at alpha= | -20 | deg
Mach: | 0.1 |  |  | Cl=0 at alpha= | -2.0342 | deg
|  |  |  | @ Cl=0.1, Cd= | 0.010962
|  |  |  | @ Cl=0.4, Cd= | 0.0078606
|  |  |  | @ Cl=0.6, Cd= | 0.0081512
alpha (deg) | Cl | Cd | Cm | Cl/Cd
-20 | -0.673 | 0.24415 | 0.0345 | -2.7565
-19.5 | -0.6562 | 0.23789 | 0.0306 | -2.7584
-19 | -0.6416 | 0.2326 | 0.0255 | -2.7584
-18.5 | -0.6253 | 0.22502 | 0.023 | -2.7789
-18 | -0.6092 | 0.2186 | 0.0206 | -2.7868
-17.5 | -0.5936 | 0.21251 | 0.0177 | -2.7933
-17 | -0.5782 | 0.20623 | 0.0147 | -2.8037
-16.5 | -0.563 | 0.19982 | 0.0116 | -2.8175
-16 | -0.549 | 0.19352 | 0.0078 | -2.8369
-15.5 | -0.5391 | 0.18798 | 0.0035 | -2.8679
-15 | -0.5263 | 0.18054 | 0.0009 | -2.9151
-14.5 | -0.5092 | 0.17325 | 0.0003 | -2.9391
-14 | -0.4959 | 0.16694 | -0.0017 | -2.9705
-13.5 | -0.4837 | 0.16043 | -0.0038 | -3.015
-13 | -0.4725 | 0.15381 | -0.0063 | -3.072
-12.5 | -0.4662 | 0.1476 | -0.0103 | -3.1585
-12 | -0.4657 | 0.14151 | -0.0151 | -3.2909
-11.5 | -0.4479 | 0.13309 | -0.014 | -3.3654
-11 | -0.4353 | 0.12682 | -0.0146 | -3.4324
-10.5 | -0.4267 | 0.12051 | -0.0164 | -3.5408
-10 | -0.4288 | 0.11417 | -0.0219 | -3.7558
-9.5 | -0.4306 | 0.1076 | -0.0266 | -4.0019
-9 | -0.4157 | 0.10017 | -0.0228 | -4.1499
-8.5 | -0.4095 | 0.09453 | -0.023 | -4.332
-8 | -0.4102 | 0.08875 | -0.0236 | -4.622
-7.5 | -0.4226 | 0.08333 | -0.0234 | -5.0714
-7 | -0.4372 | 0.07602 | -0.0299 | -5.7511
-6.5 | -0.433 | 0.06669 | -0.0372 | -6.4927
-6 | -0.4323 | 0.05929 | -0.0343 | -7.2913
-5.5 | -0.4165 | 0.054 | -0.0331 | -7.713
-5 | -0.3816 | 0.04637 | -0.0366 | -8.2295
-4.5 | -0.3593 | 0.03798 | -0.0361 | -9.4602
-4 | -0.3029 | 0.02254 | -0.0369 | -13.4383
-3.5 | -0.2286 | 0.01803 | -0.0402 | -12.6789
-3 | -0.152 | 0.01584 | -0.044 | -9.596
-2.5 | -0.0749 | 0.01428 | -0.0481 | -5.2451
-2 | 0.0055 | 0.01292 | -0.0527 | 0.4257
-1.5 | 0.0775 | 0.01148 | -0.056 | 6.7509
-1 | 0.186 | 0.00898 | -0.0665 | 20.7127
-0.5 | 0.2705 | 0.00857 | -0.0718 | 31.5636
0 | 0.3445 | 0.00815 | -0.0747 | 42.2699
0.5 | 0.4212 | 0.00775 | -0.0781 | 54.3484
1 | 0.4938 | 0.00753 | -0.0806 | 65.5777
1.5 | 0.5544 | 0.00765 | -0.0806 | 72.4706
2 | 0.6008 | 0.00816 | -0.0778 | 73.6275
2.5 | 0.6429 | 0.00881 | -0.0744 | 72.9739
3 | 0.6857 | 0.00947 | -0.0714 | 72.4076
3.5 | 0.7302 | 0.01012 | -0.0689 | 72.1542
4 | 0.7758 | 0.01075 | -0.0666 | 72.1674
4.5 | 0.822 | 0.01141 | -0.0646 | 72.0421
5 | 0.8689 | 0.01203 | -0.0627 | 72.2278
5.5 | 0.9156 | 0.01268 | -0.0608 | 72.2082
6 | 0.9618 | 0.01336 | -0.0588 | 71.991
6.5 | 1.0071 | 0.01409 | -0.0568 | 71.4762
7 | 1.0519 | 0.01482 | -0.0547 | 70.9784
7.5 | 1.095 | 0.0157 | -0.0525 | 69.7452
8 | 1.1359 | 0.01683 | -0.0501 | 67.4926
8.5 | 1.1709 | 0.01861 | -0.0469 | 62.9178
9 | 1.1958 | 0.02128 | -0.0419 | 56.1936
9.5 | 1.2152 | 0.02406 | -0.0364 | 50.5071
10 | 1.2364 | 0.02639 | -0.031 | 46.8511
10.5 | 1.2502 | 0.02922 | -0.0252 | 42.7858
11 | 1.2626 | 0.0332 | -0.0199 | 38.0301
11.5 | 1.2788 | 0.0369 | -0.0155 | 34.6558
12 | 1.2872 | 0.04138 | -0.0112 | 31.1068
12.5 | 1.2847 | 0.04678 | -0.0073 | 27.4626
13 | 1.2703 | 0.05343 | -0.0047 | 23.775
13.5 | 1.2453 | 0.06181 | -0.0049 | 20.1472
14 | 1.2151 | 0.07205 | -0.0086 | 16.8647
14.5 | 1.1735 | 0.086 | -0.0162 | 13.6453
15 | 1.1269 | 0.10288 | -0.0265 | 10.9535
15.5 | 1.0746 | 0.12336 | -0.0398 | 8.7111
16 | 1.0305 | 0.14414 | -0.052 | 7.1493
16.5 | 0.9414 | 0.19697 | -0.0739 | 4.7794
17 | 0.9334 | 0.20959 | -0.0855 | 4.4535

## 21. Re 250k Mach 0.25 (1)
BIGFOIL.COM POLAR EXPORT
WSA828
WSA828 |  |  |  | Cl Max: | 0.931 | at alpha= | 4.5 | deg
JavaFoil+Calcfoil stall+Eppler ext transition |  |  |  | L/D Max: | 77.988 | at alpha= | 0 | deg
Re: | 250000 |  |  | Cd Min: | 0.00523 | at alpha= | 0 | deg
Mach: | 0.25 |  |  | Cl=0 at alpha= | -3.3723 | deg
|  |  |  | @ Cl=0.1, Cd= | 0.031586
|  |  |  | @ Cl=0.4, Cd= | 0.00581
|  |  |  | @ Cl=0.6, Cd= | 0.02681
alpha (deg) | Cl | Cd | Cm | Cl/Cd
-12.5 | -0.052 | 0.1166 | -0.027 | -0.442
-12 | -0.049 | 0.10869 | -0.027 | -0.449
-11.5 | -0.046 | 0.0988 | -0.027 | -0.465
-11 | -0.043 | 0.09304 | -0.027 | -0.464
-10.5 | -0.04 | 0.08592 | -0.03 | -0.47
-10 | -0.064 | 0.0787 | -0.03 | -0.809
-9.5 | -0.128 | 0.07301 | -0.03 | -1.748
-9 | -0.169 | 0.06805 | -0.03 | -2.477
-8.5 | -0.201 | 0.0632 | -0.03 | -3.174
-8 | -0.224 | 0.05834 | -0.031 | -3.832
-7.5 | -0.236 | 0.05439 | -0.031 | -4.347
-7 | -0.232 | 0.05092 | -0.031 | -4.557
-6.5 | -0.219 | 0.04692 | -0.032 | -4.667
-6 | -0.198 | 0.04389 | -0.033 | -4.52
-5.5 | -0.171 | 0.0413 | -0.034 | -4.138
-5 | -0.138 | 0.03825 | -0.037 | -3.604
-4.5 | -0.099 | 0.03717 | -0.024 | -2.657
-4 | -0.057 | 0.03586 | -0.024 | -1.583
-3.5 | -0.012 | 0.0342 | -0.024 | -0.349
-3 | 0.035 | 0.03287 | -0.023 | 1.06
-2.5 | 0.083 | 0.03185 | -0.024 | 2.601
-2 | 0.132 | 0.03109 | -0.023 | 4.232
-1.5 | 0.181 | 0.03049 | -0.023 | 5.922
-1 | 0.23 | 0.03012 | -0.024 | 7.624
-0.5 | 0.348 | 0.00958 | -0.077 | 36.286
0 | 0.408 | 0.00523 | -0.01 | 77.988
0.5 | 0.469 | 0.00996 | -0.078 | 47.045
1 | 0.529 | 0.00931 | -0.078 | 56.798
1.5 | 0.471 | 0.02785 | -0.012 | 16.92
2 | 0.519 | 0.02828 | -0.014 | 18.36
2.5 | 0.567 | 0.02889 | -0.014 | 19.635
3 | 0.769 | 0.01356 | -0.079 | 56.667
3.5 | 0.828 | 0.01407 | -0.079 | 58.824
4 | 0.883 | 0.01466 | -0.079 | 60.222
4.5 | 0.931 | 0.0153 | -0.08 | 60.832
5 | 0.777 | 0.036 | -0.024 | 21.585
5.5 | 0.8 | 0.03821 | -0.024 | 20.934
6 | 0.81 | 0.04081 | -0.024 | 19.861
6.5 | 0.806 | 0.04352 | -0.024 | 18.525
7 | 0.785 | 0.04699 | -0.025 | 16.705
7.5 | 0.927 | 0.01987 | -0.08 | 46.655
8 | 0.688 | 0.0551 | -0.025 | 12.484
8.5 | 0.614 | 0.05997 | -0.025 | 10.242
9 | 0.646 | 0.02432 | -0.08 | 26.574
9.5 | 0.52 | 0.02681 | -0.079 | 19.401

## 22. Re 250k Mach 0.25 (2)
BIGFOIL.COM POLAR EXPORT
WSA828
WSA828 |  |  |  | Cl Max: | 1.2476 | at alpha= | 11.5 | deg
XFOIL ncrit=9 |  |  |  | L/D Max: | 72.0051 | at alpha= | 1.5 | deg
Re: | 250000 |  |  | Cd Min: | 0.24789 | at alpha= | -20 | deg
Mach: | 0.25 |  |  | Cl=0 at alpha= | -2.046 | deg
|  |  |  | @ Cl=0.1, Cd= | 0.011123
|  |  |  | @ Cl=0.4, Cd= | 0.00787
|  |  |  | @ Cl=0.6, Cd= | 0.0083373
alpha (deg) | Cl | Cd | Cm | Cl/Cd
-20 | -0.6837 | 0.24789 | 0.0358 | -2.7581
-19.5 | -0.6663 | 0.2418 | 0.0312 | -2.7556
-18.5 | -0.6331 | 0.22804 | 0.0246 | -2.7763
-18 | -0.6163 | 0.22174 | 0.0216 | -2.7794
-17.5 | -0.5998 | 0.21541 | 0.0184 | -2.7845
-17 | -0.5835 | 0.20892 | 0.0152 | -2.7929
-16.5 | -0.5675 | 0.20242 | 0.0117 | -2.8036
-16 | -0.5546 | 0.19673 | 0.0071 | -2.8191
-15 | -0.524 | 0.18207 | 0.0028 | -2.878
-14.5 | -0.5091 | 0.1756 | 0.0008 | -2.8992
-14 | -0.4951 | 0.16914 | -0.0016 | -2.9272
-13.5 | -0.4823 | 0.16244 | -0.004 | -2.9691
-13 | -0.4717 | 0.15597 | -0.0074 | -3.0243
-12.5 | -0.4694 | 0.15053 | -0.0121 | -3.1183
-12 | -0.455 | 0.14204 | -0.0129 | -3.2033
-11.5 | -0.4396 | 0.13528 | -0.0131 | -3.2496
-11 | -0.4289 | 0.12888 | -0.0145 | -3.3279
-10.5 | -0.424 | 0.12267 | -0.0181 | -3.4564
-10 | -0.4265 | 0.11665 | -0.0237 | -3.6562
-9.5 | -0.4118 | 0.1086 | -0.0215 | -3.7919
-9 | -0.4021 | 0.10263 | -0.0216 | -3.918
-8.5 | -0.3973 | 0.09668 | -0.0226 | -4.1094
-8 | -0.398 | 0.09066 | -0.0241 | -4.39
-7.5 | -0.4192 | 0.08543 | -0.027 | -4.9069
-7 | -0.4293 | 0.07844 | -0.0326 | -5.473
-6.5 | -0.4345 | 0.0704 | -0.0312 | -6.1719
-6 | -0.4295 | 0.06529 | -0.0284 | -6.5783
-5.5 | -0.4189 | 0.05891 | -0.0294 | -7.1108
-5 | -0.3879 | 0.05001 | -0.0362 | -7.7564
-4.5 | -0.3698 | 0.04187 | -0.0352 | -8.8321
-4 | -0.2989 | 0.03397 | -0.0422 | -8.7989
-3.5 | -0.2267 | 0.0194 | -0.0445 | -11.6856
-3 | -0.148 | 0.01672 | -0.0479 | -8.8517
-2.5 | -0.071 | 0.01463 | -0.0513 | -4.853
-2 | 0.0072 | 0.01324 | -0.0549 | 0.54381
-1.5 | 0.0828 | 0.01172 | -0.0582 | 7.0648
-1 | 0.1453 | 0.00955 | -0.059 | 15.2147
-0.5 | 0.2798 | 0.0085 | -0.0737 | 32.9176
0 | 0.3642 | 0.00803 | -0.0783 | 45.3549
0.5 | 0.4403 | 0.00769 | -0.0811 | 57.2562
1 | 0.5119 | 0.00758 | -0.0829 | 67.533
1.5 | 0.5674 | 0.00788 | -0.0814 | 72.0051
2 | 0.6116 | 0.0085 | -0.0778 | 71.9529
2.5 | 0.6551 | 0.00916 | -0.0744 | 71.5175
3 | 0.6999 | 0.00984 | -0.0714 | 71.128
3.5 | 0.7464 | 0.0105 | -0.0688 | 71.0857
4 | 0.794 | 0.01114 | -0.0665 | 71.2747
4.5 | 0.8423 | 0.0118 | -0.0643 | 71.3814
5 | 0.8908 | 0.01247 | -0.0621 | 71.4354
5.5 | 0.939 | 0.01317 | -0.06 | 71.2984
6 | 0.9864 | 0.01391 | -0.0576 | 70.913
6.5 | 1.0329 | 0.0147 | -0.0551 | 70.2653
7 | 1.0784 | 0.01552 | -0.0525 | 69.4845
7.5 | 1.1214 | 0.01657 | -0.0497 | 67.6765
8 | 1.1601 | 0.01813 | -0.0463 | 63.9879
9 | 1.2076 | 0.02351 | -0.0349 | 51.3654
9.5 | 1.2192 | 0.02645 | -0.0278 | 46.0945
10 | 1.2337 | 0.02941 | -0.0216 | 41.9483
10.5 | 1.2434 | 0.03305 | -0.0159 | 37.6218
11 | 1.247 | 0.03822 | -0.0109 | 32.6269
11.5 | 1.2476 | 0.04341 | -0.0068 | 28.7399
12 | 1.236 | 0.04997 | -0.0044 | 24.7348
12.5 | 1.2146 | 0.05832 | -0.0049 | 20.8265
13 | 1.1862 | 0.06889 | -0.0087 | 17.2188
13.5 | 1.1521 | 0.08176 | -0.0158 | 14.0912
14 | 1.1152 | 0.09653 | -0.0247 | 11.5529
14.5 | 1.0743 | 0.1136 | -0.0353 | 9.4569
15.5 | 0.9274 | 0.18442 | -0.0728 | 5.0287
16 | 0.9345 | 0.19448 | -0.0777 | 4.8051
16.5 | 0.9515 | 0.20306 | -0.0783 | 4.6858

## 23. Re 250k Mach 0.50 (1)
BIGFOIL.COM POLAR EXPORT
WSA828
WSA828 |  |  |  | Cl Max: | 1.255 | at alpha= | 20 | deg
JavaFoil+Calcfoil stall+Eppler ext transition |  |  |  | L/D Max: | 76.482 | at alpha= | 0 | deg
Re: | 250000 |  |  | Cd Min: | 0.00596 | at alpha= | 0 | deg
Mach: | 0.5 |  |  | Cl=0 at alpha= | -3.38 | deg
|  |  |  | @ Cl=0.1, Cd= | 0.032198
|  |  |  | @ Cl=0.4, Cd= | 0.0092871
|  |  |  | @ Cl=0.6, Cd= | 0.060604
alpha (deg) | Cl | Cd | Cm | Cl/Cd
-20 | -0.882 | 0.26591 | -0.043 | -3.317
-19.5 | -0.857 | 0.26074 | -0.043 | -3.286
-19 | -0.83 | 0.25032 | -0.042 | -3.315
-18.5 | -0.804 | 0.24668 | -0.042 | -3.26
-18 | -0.779 | 0.24201 | -0.042 | -3.217
-17.5 | -0.753 | 0.23725 | -0.042 | -3.173
-17 | -0.726 | 0.22727 | -0.041 | -3.193
-16.5 | -0.7 | 0.223 | -0.041 | -3.138
-16 | -0.674 | 0.21643 | -0.041 | -3.114
-15.5 | -0.647 | 0.21083 | -0.04 | -3.069
-15 | -0.621 | 0.20451 | -0.04 | -3.036
-14.5 | -0.594 | 0.19588 | -0.039 | -3.033
-14 | -0.568 | 0.18938 | -0.04 | -2.999
-13.5 | -0.542 | 0.18625 | -0.04 | -2.909
-13 | -0.515 | 0.17763 | -0.039 | -2.899
-12.5 | -0.489 | 0.17339 | -0.039 | -2.818
-12 | -0.462 | 0.16725 | -0.038 | -2.761
-11.5 | -0.435 | 0.16037 | -0.038 | -2.715
-11 | -0.409 | 0.15134 | -0.037 | -2.7
-10.5 | -0.382 | 0.14393 | -0.037 | -2.655
-10 | -0.355 | 0.1452 | -0.036 | -2.447
-9.5 | -0.329 | 0.13855 | -0.036 | -2.373
-9 | -0.302 | 0.08491 | -0.035 | -3.556
-8.5 | -0.275 | 0.11034 | -0.035 | -2.494
-8 | -0.248 | 0.07437 | -0.035 | -3.341
-7.5 | -0.222 | 0.07562 | -0.034 | -2.931
-7 | -0.195 | 0.06559 | -0.033 | -2.971
-6.5 | -0.168 | 0.05597 | -0.035 | -3.005
-6 | -0.141 | 0.05339 | -0.031 | -2.645
-5.5 | -0.114 | 0.04802 | -0.033 | -2.384
-5 | -0.088 | 0.04248 | -0.036 | -2.065
-4.5 | -0.061 | 0.03903 | -0.037 | -1.559
-4 | -0.05 | 0.03661 | -0.042 | -1.36
-3.5 | -0.012 | 0.03532 | -0.027 | -0.349
-3 | 0.038 | 0.03367 | -0.026 | 1.117
-2.5 | 0.091 | 0.03234 | -0.026 | 2.82
-2 | 0.146 | 0.03147 | -0.026 | 4.644
-1.5 | 0.201 | 0.03089 | -0.026 | 6.519
-1 | 0.257 | 0.03055 | -0.026 | 8.399
-0.5 | 0.388 | 0.01 | -0.087 | 38.844
0 | 0.456 | 0.00596 | -0.025 | 76.482
0.5 | 0.524 | 0.01182 | -0.087 | 44.273
1 | 0.473 | 0.02744 | -0.011 | 17.222
1.5 | 0.526 | 0.02778 | -0.014 | 18.947
2 | 0.58 | 0.02822 | -0.015 | 20.55
2.5 | 0.633 | 0.02882 | -0.016 | 21.97
3 | 0.858 | 0.01501 | -0.088 | 57.144
3.5 | 0.923 | 0.01575 | -0.088 | 58.621
4 | 0.785 | 0.03267 | -0.027 | 24.019
4.5 | 0.816 | 0.03455 | -0.027 | 23.624
5 | 0.818 | 0.03692 | -0.027 | 22.152
5.5 | 0.704 | 0.04009 | -0.027 | 17.559
6 | 0.504 | 0.04374 | -0.027 | 11.513
6.5 | 0.53 | 0.04984 | -0.028 | 10.639
7 | 0.685 | 0.02417 | -0.089 | 28.356
7.5 | 0.584 | 0.05562 | -0.033 | 10.501
8 | 0.611 | 0.06403 | -0.033 | 9.537
8.5 | 0.645 | 0.07062 | -0.051 | 9.132
9 | 0.664 | 0.08335 | -0.035 | 7.966
9.5 | 0.691 | 0.11872 | -0.036 | 5.818
10 | 0.718 | 0.12865 | -0.038 | 5.579
10.5 | 0.745 | 0.15432 | -0.04 | 4.825
11 | 0.771 | 0.15915 | -0.041 | 4.847
11.5 | 0.799 | 0.16896 | -0.043 | 4.726
12 | 0.825 | 0.17425 | -0.044 | 4.737
12.5 | 0.852 | 0.18564 | -0.045 | 4.592
13 | 0.88 | 0.19353 | -0.047 | 4.545
13.5 | 0.907 | 0.19571 | -0.048 | 4.635
14 | 0.933 | 0.20241 | -0.049 | 4.612
14.5 | 0.961 | 0.21688 | -0.05 | 4.429
15 | 0.988 | 0.22153 | -0.051 | 4.46
15.5 | 1.014 | 0.22607 | -0.052 | 4.486
16 | 1.042 | 0.23848 | -0.053 | 4.368
16.5 | 1.069 | 0.24847 | -0.054 | 4.303
17 | 1.095 | 0.2531 | -0.054 | 4.326
17.5 | 1.123 | 0.26496 | -0.055 | 4.237
18 | 1.148 | 0.26603 | -0.055 | 4.317
18.5 | 1.176 | 0.27706 | -0.057 | 4.244
19 | 1.202 | 0.27611 | -0.057 | 4.354
19.5 | 1.229 | 0.2911 | -0.058 | 4.222
20 | 1.255 | 0.28787 | -0.058 | 4.358

## 24. Re 250k Mach 0.50 (2)
BIGFOIL.COM POLAR EXPORT
WSA828
WSA828 |  |  |  | Cl Max: | 1.2083 | at alpha= | 8 | deg
XFOIL ncrit=9 |  |  |  | L/D Max: | 68.4206 | at alpha= | 4 | deg
Re: | 250000 |  |  | Cd Min: | 0.26003 | at alpha= | -19.5 | deg
Mach: | 0.5 |  |  | Cl=0 at alpha= | -2.2226 | deg
|  |  |  | @ Cl=0.1, Cd= | 0.012902
|  |  |  | @ Cl=0.4, Cd= | 0.0079934
|  |  |  | @ Cl=0.6, Cd= | 0.0090005
alpha (deg) | Cl | Cd | Cm | Cl/Cd
-19.5 | -0.7189 | 0.26003 | 0.038 | -2.7647
-19 | -0.6982 | 0.25247 | 0.034 | -2.7655
-18.5 | -0.6773 | 0.24494 | 0.0299 | -2.7652
-18 | -0.6565 | 0.23747 | 0.0258 | -2.7646
-17.5 | -0.6362 | 0.23055 | 0.0208 | -2.7595
-16.5 | -0.5968 | 0.21517 | 0.0134 | -2.7736
-16 | -0.577 | 0.20749 | 0.0107 | -2.7809
-15.5 | -0.5578 | 0.20026 | 0.0076 | -2.7854
-15 | -0.539 | 0.19302 | 0.0044 | -2.7925
-14.5 | -0.5207 | 0.18583 | 0.0011 | -2.802
-14 | -0.5046 | 0.1793 | -0.003 | -2.8143
-13 | -0.472 | 0.16401 | -0.0077 | -2.8779
-12.5 | -0.4557 | 0.15705 | -0.0095 | -2.9016
-12 | -0.441 | 0.15013 | -0.0116 | -2.9375
-11.5 | -0.4279 | 0.14341 | -0.0144 | -2.9838
-11 | -0.4305 | 0.13914 | -0.0205 | -3.094
-10.5 | -0.4044 | 0.1293 | -0.0179 | -3.1276
-10 | -0.3926 | 0.12271 | -0.0192 | -3.1994
-9.5 | -0.383 | 0.11627 | -0.0211 | -3.2941
-9 | -0.386 | 0.11131 | -0.0263 | -3.4678
-8.5 | -0.3817 | 0.10419 | -0.028 | -3.6635
-8 | -0.3658 | 0.0968 | -0.0253 | -3.7789
-7.5 | -0.3592 | 0.09096 | -0.0247 | -3.949
-7 | -0.3594 | 0.08545 | -0.0246 | -4.206
-6.5 | -0.3772 | 0.08093 | -0.025 | -4.6608
-6 | -0.3992 | 0.0761 | -0.0281 | -5.2457
-5.5 | -0.4055 | 0.06891 | -0.0256 | -5.8845
-5 | -0.4047 | 0.06327 | -0.0231 | -6.3964
-4.5 | -0.3831 | 0.05606 | -0.0274 | -6.8337
-4 | -0.2983 | 0.0401 | -0.0487 | -7.4389
-3.5 | -0.2206 | 0.02907 | -0.0588 | -7.5886
-3 | -0.1357 | 0.0206 | -0.0641 | -6.5874
-2.5 | -0.0491 | 0.01663 | -0.0668 | -2.9525
-2 | 0.0394 | 0.01429 | -0.0693 | 2.7572
-1.5 | 0.1276 | 0.01227 | -0.0723 | 10.3993
-1 | 0.2084 | 0.01057 | -0.0744 | 19.7162
-0.5 | 0.345 | 0.00821 | -0.087 | 42.0219
0 | 0.4364 | 0.00785 | -0.0907 | 55.5924
0.5 | 0.5096 | 0.00791 | -0.0907 | 64.4248
1 | 0.5628 | 0.00845 | -0.0869 | 66.6036
1.5 | 0.6101 | 0.00915 | -0.0822 | 66.6776
2 | 0.6594 | 0.00987 | -0.0782 | 66.8085
2.5 | 0.7117 | 0.01055 | -0.0748 | 67.4597
3 | 0.7652 | 0.01126 | -0.0715 | 67.9574
3.5 | 0.8201 | 0.01199 | -0.0684 | 68.3987
4 | 0.8751 | 0.01279 | -0.0652 | 68.4206
4.5 | 0.9305 | 0.0136 | -0.062 | 68.4191
5 | 0.9855 | 0.01448 | -0.0584 | 68.0594
5.5 | 1.0392 | 0.01542 | -0.0544 | 67.393
6 | 1.0906 | 0.01644 | -0.0498 | 66.3382
6.5 | 1.1377 | 0.01761 | -0.0444 | 64.6053
7 | 1.1784 | 0.0191 | -0.0382 | 61.6963
8 | 1.2083 | 0.02531 | -0.0207 | 47.74
8.5 | 1.2082 | 0.02972 | -0.0127 | 40.6528
9 | 1.1983 | 0.03553 | -0.0073 | 33.7264
9.5 | 1.1836 | 0.04315 | -0.0054 | 27.4299
10 | 1.1601 | 0.05307 | -0.0082 | 21.8598
10.5 | 1.1281 | 0.06543 | -0.0149 | 17.2413
11 | 1.0915 | 0.07926 | -0.0231 | 13.7711
11.5 | 1.0532 | 0.09408 | -0.032 | 11.1947
12 | 1.0132 | 0.11025 | -0.0416 | 9.19
12.5 | 0.9765 | 0.12747 | -0.0516 | 7.6606
13 | 0.9548 | 0.14332 | -0.0601 | 6.662

## 25. Re 500k Mach 0.00 (1)
BIGFOIL.COM POLAR EXPORT
WSA828
WSA828 |  |  |  | Cl Max: | 1.011 | at alpha= | 7.5 | deg
JavaFoil+Calcfoil stall+Eppler ext transition |  |  |  | L/D Max: | 100.48 | at alpha= | 0 | deg
Re: | 500000 |  |  | Cd Min: | 0.00393 | at alpha= | 0 | deg
Mach: | 0 |  |  | Cl=0 at alpha= | -3.3696 | deg
|  |  |  | @ Cl=0.1, Cd= | 0.030079
|  |  |  | @ Cl=0.4, Cd= | 0.0042978
|  |  |  | @ Cl=0.6, Cd= | 0.06196
alpha (deg) | Cl | Cd | Cm | Cl/Cd
-13.5 | -0.189 | 0.10586 | -0.029 | -1.789
-13 | -0.202 | 0.09978 | -0.029 | -2.028
-12.5 | -0.216 | 0.09365 | -0.029 | -2.304
-12 | -0.229 | 0.08801 | -0.03 | -2.607
-11.5 | -0.243 | 0.0831 | -0.03 | -2.926
-11 | -0.256 | 0.07721 | -0.03 | -3.32
-10.5 | -0.269 | 0.07268 | -0.03 | -3.696
-10 | -0.279 | 0.06823 | -0.03 | -4.094
-9.5 | -0.288 | 0.06386 | -0.031 | -4.505
-9 | -0.293 | 0.05974 | -0.031 | -4.901
-8.5 | -0.294 | 0.05589 | -0.032 | -5.258
-8 | -0.29 | 0.05194 | -0.034 | -5.587
-7.5 | -0.281 | 0.04894 | -0.035 | -5.737
-7 | -0.261 | 0.04638 | -0.034 | -5.629
-6.5 | -0.237 | 0.04341 | -0.036 | -5.455
-6 | -0.209 | 0.03964 | -0.04 | -5.273
-5.5 | -0.217 | 0.00956 | -0.073 | -22.688
-5 | -0.137 | 0.03731 | -0.023 | -3.682
-4.5 | -0.098 | 0.03548 | -0.023 | -2.758
-4 | -0.056 | 0.03382 | -0.023 | -1.649
-3.5 | -0.012 | 0.03246 | -0.023 | -0.359
-3 | 0.034 | 0.03128 | -0.023 | 1.083
-2.5 | 0.08 | 0.0304 | -0.023 | 2.646
-2 | 0.128 | 0.02963 | -0.023 | 4.305
-1.5 | 0.175 | 0.02918 | -0.023 | 5.996
-1 | 0.222 | 0.02889 | -0.022 | 7.696
-0.5 | 0.337 | 0.00788 | -0.075 | 42.723
0 | 0.395 | 0.00393 | -0.01 | 100.48
0.5 | 0.454 | 0.00827 | -0.075 | 54.853
1 | 0.512 | 0.00732 | -0.076 | 69.932
1.5 | 0.456 | 0.02723 | -0.012 | 16.762
2 | 0.503 | 0.02769 | -0.013 | 18.164
2.5 | 0.549 | 0.02831 | -0.014 | 19.407
3 | 0.745 | 0.01158 | -0.076 | 64.297
3.5 | 0.802 | 0.01201 | -0.077 | 66.787
4 | 0.856 | 0.01247 | -0.077 | 68.62
4.5 | 0.904 | 0.01295 | -0.077 | 69.85
5 | 0.947 | 0.01352 | -0.077 | 70.025
5.5 | 0.786 | 0.03679 | -0.024 | 21.355
6 | 0.805 | 0.03894 | -0.024 | 20.682
6.5 | 0.816 | 0.04141 | -0.024 | 19.714
7 | 0.818 | 0.04396 | -0.024 | 18.599
7.5 | 1.011 | 0.01723 | -0.078 | 58.653
8 | 0.986 | 0.01582 | -0.078 | 62.356
8.5 | 0.952 | 0.01574 | -0.078 | 60.471
9 | 0.909 | 0.01914 | -0.078 | 47.495
9.5 | 0.859 | 0.02021 | -0.078 | 42.524
10 | 0.804 | 0.02149 | -0.078 | 37.398
10.5 | 0.744 | 0.02311 | -0.077 | 32.21
11 | 0.681 | 0.02558 | -0.076 | 26.636
11.5 | 0.613 | 0.0308 | -0.074 | 19.91
12 | 0.534 | 0.04752 | -0.068 | 11.238
12.5 | 0.476 | 0.06196 | -0.063 | 7.677

## 26. Re 500k Mach 0.00 (2)
BIGFOIL.COM POLAR EXPORT
WSA828
WSA828 |  |  |  | Cl Max: | 1.3523 | at alpha= | 13 | deg
XFOIL ncrit=9 |  |  |  | L/D Max: | 90.5387 | at alpha= | 5.5 | deg
Re: | 500000 |  |  | Cd Min: | 0.24391 | at alpha= | -20 | deg
Mach: | 0 |  |  | Cl=0 at alpha= | -2.7255 | deg
|  |  |  | @ Cl=0.1, Cd= | 0.0084937
|  |  |  | @ Cl=0.4, Cd= | 0.0052175
|  |  |  | @ Cl=0.6, Cd= | 0.006934
alpha (deg) | Cl | Cd | Cm | Cl/Cd
-20 | -0.6766 | 0.24391 | 0.0364 | -2.774
-19.5 | -0.6596 | 0.23731 | 0.0325 | -2.7795
-19 | -0.644 | 0.23073 | 0.0279 | -2.7911
-18.5 | -0.6287 | 0.2237 | 0.0246 | -2.8105
-18 | -0.6129 | 0.21744 | 0.022 | -2.8187
-17.5 | -0.5975 | 0.21144 | 0.0191 | -2.8259
-17 | -0.5821 | 0.20522 | 0.0161 | -2.8365
-16.5 | -0.567 | 0.19879 | 0.0131 | -2.8523
-16 | -0.5522 | 0.19199 | 0.01 | -2.8762
-15.5 | -0.5392 | 0.18511 | 0.0061 | -2.9129
-15 | -0.5297 | 0.17835 | 0.002 | -2.97
-14.5 | -0.5153 | 0.17085 | 0.0004 | -3.0161
-14 | -0.5018 | 0.16437 | -0.0015 | -3.0529
-13.5 | -0.4888 | 0.15827 | -0.003 | -3.0884
-13 | -0.4772 | 0.15174 | -0.0052 | -3.1449
-12.5 | -0.4664 | 0.14512 | -0.0074 | -3.2139
-12 | -0.4566 | 0.13815 | -0.0097 | -3.3051
-11.5 | -0.4515 | 0.13063 | -0.0137 | -3.4563
-11 | -0.4484 | 0.1228 | -0.0175 | -3.6515
-10.5 | -0.4368 | 0.11629 | -0.0168 | -3.7561
-10 | -0.4282 | 0.11029 | -0.018 | -3.8825
-9.5 | -0.4219 | 0.10411 | -0.0194 | -4.0524
-9 | -0.3433 | 0.08129 | -0.0287 | -4.2232
-8.5 | -0.3445 | 0.07488 | -0.0277 | -4.6007
-8 | -0.343 | 0.07018 | -0.0258 | -4.8874
-7.5 | -0.3581 | 0.06416 | -0.0244 | -5.5814
-7 | -0.4687 | 0.06775 | -0.0292 | -6.9181
-6.5 | -0.4617 | 0.06408 | -0.0275 | -7.2051
-6 | -0.4285 | 0.0543 | -0.0363 | -7.8913
-5.5 | -0.3723 | 0.02354 | -0.0519 | -15.8156
-5 | -0.3124 | 0.01706 | -0.0538 | -18.3118
-4 | -0.1782 | 0.01257 | -0.0586 | -14.1766
-3.5 | -0.1063 | 0.01137 | -0.0618 | -9.3492
-3 | -0.0403 | 0.01046 | -0.0637 | -3.8528
-2.5 | 0.0331 | 0.00955 | -0.0671 | 3.466
-2 | 0.0979 | 0.00852 | -0.0686 | 11.4906
-1.5 | 0.1658 | 0.00767 | -0.0711 | 21.6167
-1 | 0.2218 | 0.00626 | -0.0713 | 35.4313
-0.5 | 0.3335 | 0.00521 | -0.0827 | 64.0115
0 | 0.4217 | 0.00522 | -0.0893 | 80.7854
0.5 | 0.472 | 0.00542 | -0.0875 | 87.0849
1 | 0.5123 | 0.00587 | -0.0837 | 87.2743
1.5 | 0.5524 | 0.00638 | -0.0801 | 86.5831
2 | 0.5951 | 0.00688 | -0.0771 | 86.4971
2.5 | 0.6396 | 0.00737 | -0.0746 | 86.7843
3 | 0.6858 | 0.00783 | -0.0725 | 87.5862
3.5 | 0.7328 | 0.0083 | -0.0706 | 88.2892
4 | 0.7805 | 0.00876 | -0.0689 | 89.0982
4.5 | 0.8284 | 0.00923 | -0.0672 | 89.7508
5 | 0.8765 | 0.00971 | -0.0657 | 90.2678
5.5 | 0.9244 | 0.01021 | -0.0641 | 90.5387
6 | 0.972 | 0.01077 | -0.0625 | 90.2507
6.5 | 1.0191 | 0.01137 | -0.0609 | 89.6306
7 | 1.0643 | 0.01215 | -0.0591 | 87.5967
7.5 | 1.1082 | 0.01306 | -0.0572 | 84.8545
8 | 1.1497 | 0.0142 | -0.0549 | 80.9648
8.5 | 1.1867 | 0.01578 | -0.0519 | 75.2028
9 | 1.2213 | 0.01755 | -0.0484 | 69.5897
9.5 | 1.2538 | 0.01934 | -0.0447 | 64.8294
10 | 1.2854 | 0.02101 | -0.0409 | 61.1804
10.5 | 1.3033 | 0.02343 | -0.0353 | 55.6253
11 | 1.3162 | 0.0259 | -0.029 | 50.8185
11.5 | 1.3311 | 0.02836 | -0.0239 | 46.9358
12 | 1.3423 | 0.03127 | -0.0191 | 42.9261
12.5 | 1.3491 | 0.0348 | -0.015 | 38.7672
13 | 1.3523 | 0.03903 | -0.0118 | 34.6477
13.5 | 1.3505 | 0.04427 | -0.0099 | 30.506
14 | 1.345 | 0.05046 | -0.0095 | 26.6548
14.5 | 1.3321 | 0.05834 | -0.0109 | 22.8334
15 | 1.3114 | 0.06811 | -0.014 | 19.2541
15.5 | 1.2885 | 0.07899 | -0.019 | 16.3122
16 | 1.2499 | 0.09354 | -0.0262 | 13.3622
16.5 | 1.2149 | 0.10857 | -0.0347 | 11.19
17 | 1.1579 | 0.13001 | -0.0473 | 8.9062
17.5 | 1.0801 | 0.16011 | -0.0654 | 6.746
18 | 0.9697 | 0.21681 | -0.0904 | 4.4726

## 27. Re 500k Mach 0.10 (1)
BIGFOIL.COM POLAR EXPORT
WSA828
WSA828 |  |  |  | Cl Max: | 1.003 | at alpha= | 7.5 | deg
JavaFoil+Calcfoil stall+Eppler ext transition |  |  |  | L/D Max: | 100.631 | at alpha= | 0 | deg
Re: | 500000 |  |  | Cd Min: | 0.00395 | at alpha= | 0 | deg
Mach: | 0.1 |  |  | Cl=0 at alpha= | -3.3696 | deg
|  |  |  | @ Cl=0.1, Cd= | 0.030087
|  |  |  | @ Cl=0.4, Cd= | 0.0041702
|  |  |  | @ Cl=0.6, Cd= | 0.06883
alpha (deg) | Cl | Cd | Cm | Cl/Cd
-13.5 | -0.157 | 0.10622 | -0.03 | -1.479
-13 | -0.171 | 0.10227 | -0.029 | -1.674
-12.5 | -0.186 | 0.09592 | -0.029 | -1.94
-12 | -0.202 | 0.08953 | -0.03 | -2.251
-11.5 | -0.217 | 0.08407 | -0.03 | -2.584
-11 | -0.233 | 0.07832 | -0.03 | -2.973
-10.5 | -0.248 | 0.07335 | -0.03 | -3.377
-10 | -0.261 | 0.06882 | -0.031 | -3.796
-9.5 | -0.273 | 0.06436 | -0.031 | -4.234
-9 | -0.281 | 0.06026 | -0.031 | -4.657
-8.5 | -0.284 | 0.05638 | -0.031 | -5.045
-8 | -0.283 | 0.05229 | -0.034 | -5.42
-7.5 | -0.276 | 0.04881 | -0.035 | -5.66
-7 | -0.258 | 0.04656 | -0.034 | -5.544
-6.5 | -0.235 | 0.04361 | -0.036 | -5.39
-6 | -0.208 | 0.04001 | -0.04 | -5.197
-5.5 | -0.217 | 0.00961 | -0.073 | -22.535
-5 | -0.172 | 0.00933 | -0.073 | -18.392
-4.5 | -0.098 | 0.03547 | -0.023 | -2.764
-4 | -0.056 | 0.0339 | -0.023 | -1.65
-3.5 | -0.012 | 0.03248 | -0.023 | -0.361
-3 | 0.034 | 0.03129 | -0.023 | 1.088
-2.5 | 0.081 | 0.03037 | -0.023 | 2.661
-2 | 0.128 | 0.02967 | -0.023 | 4.32
-1.5 | 0.176 | 0.02919 | -0.023 | 6.024
-1 | 0.224 | 0.0288 | -0.024 | 7.761
-0.5 | 0.338 | 0.00789 | -0.075 | 42.874
0 | 0.397 | 0.00395 | -0.01 | 100.631
0.5 | 0.456 | 0.00828 | -0.076 | 55.063
1 | 0.515 | 0.00734 | -0.076 | 70.112
1.5 | 0.459 | 0.02723 | -0.012 | 16.846
2 | 0.505 | 0.02768 | -0.013 | 18.259
2.5 | 0.552 | 0.02831 | -0.014 | 19.506
3 | 0.748 | 0.01163 | -0.077 | 64.364
3.5 | 0.806 | 0.01206 | -0.077 | 66.832
4 | 0.86 | 0.01253 | -0.077 | 68.633
4.5 | 0.909 | 0.01304 | -0.077 | 69.7
5 | 0.761 | 0.03485 | -0.023 | 21.834
5.5 | 0.788 | 0.03682 | -0.024 | 21.404
6 | 0.807 | 0.03899 | -0.024 | 20.69
6.5 | 0.816 | 0.04148 | -0.024 | 19.673
7 | 0.815 | 0.04408 | -0.024 | 18.484
7.5 | 1.003 | 0.01743 | -0.079 | 57.537
8 | 0.781 | 0.05072 | -0.024 | 15.395
8.5 | 0.933 | 0.01833 | -0.079 | 50.884
9 | 0.883 | 0.01937 | -0.079 | 45.588
9.5 | 0.826 | 0.02048 | -0.078 | 40.346
10 | 0.764 | 0.02197 | -0.078 | 34.767
10.5 | 0.698 | 0.02364 | -0.078 | 29.523
11 | 0.629 | 0.02652 | -0.076 | 23.706
11.5 | 0.554 | 0.03331 | -0.073 | 16.631
12 | 0.472 | 0.05397 | -0.066 | 8.754
12.5 | 0.415 | 0.06883 | -0.061 | 6.027

## 28. Re 500k Mach 0.10 (2)
BIGFOIL.COM POLAR EXPORT
WSA828
WSA828 |  |  |  | Cl Max: | 1.3424 | at alpha= | 13 | deg
XFOIL ncrit=9 |  |  |  | L/D Max: | 90.4576 | at alpha= | 5.5 | deg
Re: | 500000 |  |  | Cd Min: | 0.21806 | at alpha= | 18 | deg
Mach: | 0.1 |  |  | Cl=0 at alpha= | -99 | deg
|  |  |  | @ Cl=0.1, Cd= | 0.00524
|  |  |  | @ Cl=0.4, Cd= | 0.00524
|  |  |  | @ Cl=0.6, Cd= | 0.0069595
alpha (deg) | Cl | Cd | Cm | Cl/Cd
0 | 0.4246 | 0.00524 | -0.0898 | 81.0305
0.5 | 0.4737 | 0.00545 | -0.0877 | 86.9174
1 | 0.5137 | 0.00592 | -0.0838 | 86.7736
1.5 | 0.5542 | 0.00643 | -0.0801 | 86.1897
2 | 0.5973 | 0.00693 | -0.0772 | 86.1905
2.5 | 0.6421 | 0.00742 | -0.0747 | 86.5364
3 | 0.6886 | 0.00788 | -0.0725 | 87.3858
3.5 | 0.736 | 0.00834 | -0.0706 | 88.2494
4.5 | 0.8323 | 0.00928 | -0.0672 | 89.6875
5 | 0.8807 | 0.00976 | -0.0656 | 90.2357
5.5 | 0.929 | 0.01027 | -0.064 | 90.4576
6 | 0.977 | 0.01082 | -0.0624 | 90.2957
6.5 | 1.0241 | 0.01146 | -0.0607 | 89.363
7 | 1.0695 | 0.01226 | -0.0588 | 87.2349
7.5 | 1.1136 | 0.01319 | -0.0567 | 84.4276
8 | 1.1547 | 0.01441 | -0.0543 | 80.1319
8.5 | 1.1911 | 0.01608 | -0.0511 | 74.0734
9 | 1.226 | 0.01784 | -0.0475 | 68.722
9.5 | 1.2579 | 0.01967 | -0.0435 | 63.9502
10 | 1.288 | 0.02144 | -0.0394 | 60.0746
10.5 | 1.3017 | 0.02403 | -0.033 | 54.1698
11 | 1.3143 | 0.0266 | -0.0268 | 49.4098
11.5 | 1.3277 | 0.02927 | -0.0216 | 45.3604
12 | 1.337 | 0.03246 | -0.017 | 41.1892
12.5 | 1.3416 | 0.03639 | -0.0131 | 36.8673
13 | 1.3424 | 0.04112 | -0.0104 | 32.6459
13.5 | 1.3372 | 0.04706 | -0.0091 | 28.4148
14 | 1.3278 | 0.05417 | -0.0098 | 24.5117
14.5 | 1.31 | 0.06324 | -0.0124 | 20.7147
15 | 1.2841 | 0.07438 | -0.0169 | 17.264
15.5 | 1.2572 | 0.08655 | -0.023 | 14.5257
16 | 1.2113 | 0.10334 | -0.0322 | 11.7215
16.5 | 1.1716 | 0.1202 | -0.042 | 9.7471
17 | 1.1158 | 0.14269 | -0.0553 | 7.8197
17.5 | 1.023 | 0.1801 | -0.0766 | 5.6802
18 | 0.9718 | 0.21806 | -0.0912 | 4.4566

## 29. Re 500k Mach 0.25 (1)
BIGFOIL.COM POLAR EXPORT
WSA828
WSA828 |  |  |  | Cl Max: | 0.981 | at alpha= | 7 | deg
JavaFoil+Calcfoil stall+Eppler ext transition |  |  |  | L/D Max: | 99.682 | at alpha= | 0 | deg
Re: | 500000 |  |  | Cd Min: | 0.00409 | at alpha= | 0 | deg
Mach: | 0.25 |  |  | Cl=0 at alpha= | -3.3723 | deg
|  |  |  | @ Cl=0.1, Cd= | 0.07989
|  |  |  | @ Cl=0.4, Cd= | 0.07989
|  |  |  | @ Cl=0.6, Cd= | 0.07989
alpha (deg) | Cl | Cd | Cm | Cl/Cd
-12.5 | -0.052 | 0.10243 | -0.028 | -0.504
-12 | -0.049 | 0.09666 | -0.028 | -0.505
-11.5 | -0.046 | 0.08855 | -0.028 | -0.519
-11 | -0.043 | 0.0838 | -0.028 | -0.515
-10.5 | -0.04 | 0.07776 | -0.031 | -0.52
-10 | -0.064 | 0.07319 | -0.031 | -0.871
-9.5 | -0.128 | 0.0674 | -0.031 | -1.895
-9 | -0.169 | 0.06253 | -0.031 | -2.698
-8.5 | -0.201 | 0.05821 | -0.032 | -3.448
-8 | -0.224 | 0.0544 | -0.032 | -4.114
-7.5 | -0.237 | 0.05097 | -0.032 | -4.643
-7 | -0.232 | 0.04769 | -0.033 | -4.871
-6.5 | -0.219 | 0.04455 | -0.035 | -4.926
-6 | -0.199 | 0.04115 | -0.038 | -4.842
-5.5 | -0.172 | 0.03794 | -0.042 | -4.542
-5 | -0.171 | 0.0095 | -0.075 | -18.004
-4.5 | -0.099 | 0.03581 | -0.024 | -2.758
-4 | -0.057 | 0.03411 | -0.024 | -1.664
-3.5 | -0.012 | 0.03262 | -0.024 | -0.366
-3 | 0.035 | 0.03143 | -0.024 | 1.108
-2.5 | 0.083 | 0.03044 | -0.024 | 2.722
-2 | 0.132 | 0.02973 | -0.023 | 4.425
-1.5 | 0.181 | 0.02924 | -0.023 | 6.176
-1 | 0.23 | 0.02892 | -0.024 | 7.942
-0.5 | 0.348 | 0.00795 | -0.077 | 43.715
0 | 0.408 | 0.00409 | -0.01 | 99.682
0.5 | 0.469 | 0.00841 | -0.078 | 55.736
1 | 0.529 | 0.00744 | -0.078 | 71.061
1.5 | 0.471 | 0.02722 | -0.012 | 17.311
2 | 0.519 | 0.02767 | -0.014 | 18.766
2.5 | 0.567 | 0.0283 | -0.014 | 20.046
3 | 0.769 | 0.01187 | -0.079 | 64.77
3.5 | 0.828 | 0.01233 | -0.079 | 67.157
4 | 0.883 | 0.01285 | -0.079 | 68.702
4.5 | 0.931 | 0.01342 | -0.08 | 69.391
5 | 0.777 | 0.03494 | -0.024 | 22.242
5.5 | 0.8 | 0.037 | -0.024 | 21.619
6 | 0.81 | 0.03925 | -0.024 | 20.647
6.5 | 0.806 | 0.04178 | -0.025 | 19.295
7 | 0.981 | 0.01739 | -0.08 | 56.394
7.5 | 0.929 | 0.0159 | -0.08 | 58.419
8 | 0.856 | 0.01831 | -0.081 | 46.744
8.5 | 0.762 | 0.01952 | -0.081 | 39.052
9 | 0.652 | 0.02078 | -0.08 | 31.386
9.5 | 0.529 | 0.02228 | -0.08 | 23.749
10 | 0.395 | 0.0245 | -0.079 | 16.132
10.5 | 0.243 | 0.02916 | -0.077 | 8.318
11 | 0.092 | 0.04023 | -0.072 | 2.282
11.5 | 0.09 | 0.06148 | -0.064 | 1.464
12 | 0.09 | 0.07989 | -0.056 | 1.127

## 30. Re 500k Mach 0.25 (2)
BIGFOIL.COM POLAR EXPORT
WSA828
WSA828 |  |  |  | Cl Max: | 1.3004 | at alpha= | 11.5 | deg
XFOIL ncrit=9 |  |  |  | L/D Max: | 89.8023 | at alpha= | 5.5 | deg
Re: | 500000 |  |  | Cd Min: | 0.2482 | at alpha= | -20 | deg
Mach: | 0.25 |  |  | Cl=0 at alpha= | -2.7651 | deg
|  |  |  | @ Cl=0.1, Cd= | 0.0087733
|  |  |  | @ Cl=0.4, Cd= | 0.0053079
|  |  |  | @ Cl=0.6, Cd= | 0.007069
alpha (deg) | Cl | Cd | Cm | Cl/Cd
-20 | -0.6886 | 0.2482 | 0.0378 | -2.7744
-19.5 | -0.6708 | 0.24144 | 0.0335 | -2.7783
-18.5 | -0.6376 | 0.22761 | 0.0263 | -2.8013
-18 | -0.6209 | 0.22129 | 0.0231 | -2.8058
-17.5 | -0.6044 | 0.21499 | 0.0199 | -2.8113
-17 | -0.5879 | 0.20851 | 0.0167 | -2.8195
-16.5 | -0.5717 | 0.20184 | 0.0135 | -2.8324
-16 | -0.556 | 0.19471 | 0.0096 | -2.8555
-15.5 | -0.543 | 0.18804 | 0.0055 | -2.8877
-15 | -0.53 | 0.18078 | 0.0025 | -2.9317
-14.5 | -0.5134 | 0.17393 | 0.0014 | -2.9518
-14 | -0.4994 | 0.16741 | -0.0009 | -2.9831
-13.5 | -0.4861 | 0.16094 | -0.0031 | -3.0204
-13 | -0.4737 | 0.15424 | -0.0054 | -3.0712
-12.5 | -0.462 | 0.14739 | -0.0077 | -3.1345
-12 | -0.4536 | 0.14005 | -0.0113 | -3.2388
-11.5 | -0.4483 | 0.13299 | -0.015 | -3.3709
-11 | -0.4391 | 0.12522 | -0.0162 | -3.5066
-10.5 | -0.4258 | 0.11946 | -0.0162 | -3.5644
-10 | -0.4174 | 0.1131 | -0.0177 | -3.6905
-9.5 | -0.4115 | 0.1064 | -0.0197 | -3.8675
-9 | -0.4142 | 0.09861 | -0.0243 | -4.2004
-8.5 | -0.4138 | 0.09175 | -0.0261 | -4.5101
-8 | -0.4118 | 0.08643 | -0.0239 | -4.7645
-7.5 | -0.4189 | 0.08125 | -0.0228 | -5.1557
-7 | -0.4404 | 0.07642 | -0.0204 | -5.7629
-6.5 | -0.4467 | 0.0706 | -0.0215 | -6.3272
-5.5 | -0.3658 | 0.043 | -0.0509 | -8.507
-5 | -0.3069 | 0.02933 | -0.0593 | -10.4637
-4.5 | -0.2471 | 0.01574 | -0.0616 | -15.6989
-4 | -0.1803 | 0.01362 | -0.0628 | -13.2379
-3.5 | -0.1028 | 0.01192 | -0.0664 | -8.6242
-3 | -0.0374 | 0.01065 | -0.0674 | -3.5117
-2.5 | 0.0422 | 0.00962 | -0.0715 | 4.3867
-2 | 0.1091 | 0.00864 | -0.0727 | 12.6273
-1.5 | 0.1765 | 0.00777 | -0.0745 | 22.7156
-1 | 0.2376 | 0.00655 | -0.0752 | 36.2748
-0.5 | 0.3217 | 0.00526 | -0.0799 | 61.1597
0 | 0.436 | 0.00533 | -0.0916 | 81.8011
0.5 | 0.4822 | 0.00564 | -0.0885 | 85.4965
1 | 0.5219 | 0.00616 | -0.0842 | 84.724
1.5 | 0.5642 | 0.00668 | -0.0806 | 84.4611
2 | 0.6093 | 0.00717 | -0.0776 | 84.9791
2.5 | 0.656 | 0.00766 | -0.0751 | 85.6397
3 | 0.7044 | 0.00813 | -0.0729 | 86.6421
3.5 | 0.7536 | 0.0086 | -0.0708 | 87.6279
4 | 0.8033 | 0.00908 | -0.0689 | 88.4692
4.5 | 0.8535 | 0.00956 | -0.0671 | 89.2782
5 | 0.9037 | 0.01007 | -0.0652 | 89.7418
5.5 | 0.9537 | 0.01062 | -0.0633 | 89.8023
6 | 1.0034 | 0.01121 | -0.0614 | 89.5094
6.5 | 1.0514 | 0.01197 | -0.0592 | 87.8363
7 | 1.0981 | 0.01287 | -0.0568 | 85.3225
7.5 | 1.1423 | 0.014 | -0.0541 | 81.5929
8 | 1.181 | 0.01564 | -0.0506 | 75.5115
8.5 | 1.2152 | 0.01764 | -0.0461 | 68.8889
9 | 1.2459 | 0.01971 | -0.0412 | 63.2116
9.5 | 1.274 | 0.0217 | -0.036 | 58.7097
10 | 1.2912 | 0.02399 | -0.0294 | 53.8224
10.5 | 1.2958 | 0.02724 | -0.0222 | 47.5698
11 | 1.2974 | 0.03118 | -0.0161 | 41.61
11.5 | 1.3004 | 0.03546 | -0.0117 | 36.6723
12 | 1.2976 | 0.04086 | -0.0089 | 31.7572
12.5 | 1.2874 | 0.04786 | -0.0084 | 26.8993
13 | 1.272 | 0.05658 | -0.0107 | 22.4814
13.5 | 1.2478 | 0.06755 | -0.0154 | 18.4722
14 | 1.2195 | 0.08001 | -0.0219 | 15.2418
14.5 | 1.1842 | 0.09438 | -0.0296 | 12.5471
15 | 1.1487 | 0.10962 | -0.0379 | 10.4789
15.5 | 1.1113 | 0.12644 | -0.0474 | 8.7891
16 | 1.0729 | 0.1448 | -0.0578 | 7.4095
16.5 | 1.0267 | 0.16762 | -0.0707 | 6.1252

## 31. Re 500k Mach 0.50 (1)
BIGFOIL.COM POLAR EXPORT
WSA828
WSA828 |  |  |  | Cl Max: | 1.255 | at alpha= | 20 | deg
JavaFoil+Calcfoil stall+Eppler ext transition |  |  |  | L/D Max: | 95.636 | at alpha= | 0 | deg
Re: | 500000 |  |  | Cd Min: | 0.00477 | at alpha= | 0 | deg
Mach: | 0.5 |  |  | Cl=0 at alpha= | -3.38 | deg
|  |  |  | @ Cl=0.1, Cd= | 0.030686
|  |  |  | @ Cl=0.4, Cd= | 0.0077706
|  |  |  | @ Cl=0.6, Cd= | 0.02786
alpha (deg) | Cl | Cd | Cm | Cl/Cd
-20 | -0.882 | 0.22673 | -0.043 | -3.891
-19.5 | -0.857 | 0.22163 | -0.043 | -3.866
-19 | -0.83 | 0.20995 | -0.042 | -3.953
-18.5 | -0.804 | 0.20888 | -0.042 | -3.85
-18 | -0.779 | 0.20426 | -0.042 | -3.811
-17.5 | -0.753 | 0.19958 | -0.042 | -3.772
-17 | -0.726 | 0.19075 | -0.041 | -3.805
-16.5 | -0.7 | 0.18645 | -0.041 | -3.754
-16 | -0.674 | 0.18069 | -0.041 | -3.73
-15.5 | -0.647 | 0.17411 | -0.04 | -3.716
-15 | -0.621 | 0.1683 | -0.04 | -3.69
-14.5 | -0.594 | 0.16077 | -0.039 | -3.696
-14 | -0.568 | 0.15505 | -0.04 | -3.663
-13.5 | -0.542 | 0.15692 | -0.04 | -3.453
-13 | -0.515 | 0.1482 | -0.039 | -3.475
-12.5 | -0.489 | 0.13952 | -0.039 | -3.502
-12 | -0.462 | 0.13476 | -0.038 | -3.427
-11.5 | -0.435 | 0.12891 | -0.038 | -3.378
-11 | -0.409 | 0.12828 | -0.037 | -3.186
-10.5 | -0.382 | 0.12158 | -0.037 | -3.143
-10 | -0.355 | 0.08527 | -0.036 | -4.167
-9.5 | -0.329 | 0.07302 | -0.037 | -4.503
-9 | -0.302 | 0.07566 | -0.036 | -3.991
-8.5 | -0.275 | 0.0904 | -0.035 | -3.045
-8 | -0.249 | 0.06461 | -0.035 | -3.846
-7.5 | -0.222 | 0.06632 | -0.034 | -3.343
-7 | -0.195 | 0.05782 | -0.033 | -3.371
-6.5 | -0.168 | 0.05129 | -0.035 | -3.281
-6 | -0.141 | 0.04833 | -0.032 | -2.922
-5.5 | -0.115 | 0.04464 | -0.035 | -2.566
-5 | -0.088 | 0.03998 | -0.037 | -2.196
-4.5 | -0.061 | 0.03686 | -0.042 | -1.656
-4 | -0.062 | 0.00948 | -0.085 | -6.515
-3.5 | -0.012 | 0.03333 | -0.027 | -0.369
-3 | 0.038 | 0.03197 | -0.027 | 1.176
-2.5 | 0.091 | 0.03081 | -0.026 | 2.961
-2 | 0.146 | 0.03005 | -0.026 | 4.864
-1.5 | 0.201 | 0.02956 | -0.026 | 6.812
-1 | 0.257 | 0.02921 | -0.027 | 8.782
-0.5 | 0.389 | 0.00836 | -0.087 | 46.485
0 | 0.456 | 0.00477 | -0.025 | 95.636
0.5 | 0.524 | 0.01014 | -0.087 | 51.618
1 | 0.473 | 0.02683 | -0.011 | 17.613
1.5 | 0.526 | 0.02717 | -0.014 | 19.371
2 | 0.58 | 0.02763 | -0.015 | 20.984
2.5 | 0.633 | 0.02824 | -0.016 | 22.419
3 | 0.858 | 0.01315 | -0.088 | 65.226
3.5 | 0.923 | 0.0138 | -0.088 | 66.886
4 | 0.785 | 0.0318 | -0.027 | 24.678
4.5 | 0.816 | 0.03349 | -0.027 | 24.374
5 | 0.818 | 0.03563 | -0.027 | 22.954
5.5 | 0.877 | 0.01501 | -0.089 | 58.462
6 | 0.627 | 0.01505 | -0.089 | 41.641
6.5 | 0.659 | 0.01919 | -0.089 | 34.323
7 | 0.689 | 0.02088 | -0.089 | 33.009
7.5 | 0.584 | 0.05117 | -0.033 | 11.415
8 | 0.611 | 0.05765 | -0.033 | 10.593
8.5 | 0.689 | 0.04842 | -0.073 | 14.238
9 | 0.664 | 0.07353 | -0.035 | 9.033
9.5 | 0.691 | 0.10049 | -0.036 | 6.874
10 | 0.718 | 0.10605 | -0.039 | 6.769
10.5 | 0.745 | 0.12458 | -0.04 | 5.977
11 | 0.772 | 0.13075 | -0.041 | 5.901
11.5 | 0.799 | 0.137 | -0.043 | 5.83
12 | 0.825 | 0.14032 | -0.044 | 5.882
12.5 | 0.852 | 0.14977 | -0.045 | 5.692
13 | 0.88 | 0.15666 | -0.047 | 5.616
13.5 | 0.907 | 0.16049 | -0.048 | 5.652
14 | 0.934 | 0.1682 | -0.049 | 5.551
14.5 | 0.961 | 0.17046 | -0.05 | 5.635
15 | 0.988 | 0.18279 | -0.051 | 5.406
15.5 | 1.014 | 0.18943 | -0.052 | 5.355
16 | 1.042 | 0.1895 | -0.053 | 5.497
16.5 | 1.069 | 0.19725 | -0.054 | 5.421
17 | 1.095 | 0.20176 | -0.054 | 5.427
17.5 | 1.123 | 0.21096 | -0.055 | 5.321
18 | 1.148 | 0.21887 | -0.055 | 5.247
18.5 | 1.176 | 0.22166 | -0.057 | 5.305
19 | 1.202 | 0.22997 | -0.057 | 5.228
19.5 | 1.229 | 0.23374 | -0.058 | 5.258
20 | 1.255 | 0.24335 | -0.058 | 5.156

## 32. Re 500k Mach 0.50 (2)
BIGFOIL.COM POLAR EXPORT
WSA828
WSA828 |  |  |  | Cl Max: | 1.2606 | at alpha= | 8.5 | deg
XFOIL ncrit=9 |  |  |  | L/D Max: | 87.537 | at alpha= | 4.5 | deg
Re: | 500000 |  |  | Cd Min: | 0.26001 | at alpha= | -19.5 | deg
Mach: | 0.5 |  |  | Cl=0 at alpha= | -2.8111 | deg
|  |  |  | @ Cl=0.1, Cd= | 0.0096884
|  |  |  | @ Cl=0.4, Cd= | 0.006075
|  |  |  | @ Cl=0.6, Cd= | 0.0075146
alpha (deg) | Cl | Cd | Cm | Cl/Cd
-19.5 | -0.7224 | 0.26001 | 0.0394 | -2.7784
-19 | -0.7018 | 0.25239 | 0.0356 | -2.7806
-18.5 | -0.6809 | 0.24486 | 0.0314 | -2.7808
-18 | -0.66 | 0.23732 | 0.0273 | -2.7811
-17.5 | -0.6393 | 0.22968 | 0.0233 | -2.7834
-17 | -0.6184 | 0.22187 | 0.0191 | -2.7872
-16.5 | -0.5987 | 0.21442 | 0.0144 | -2.7922
-16 | -0.5795 | 0.20642 | 0.0113 | -2.8074
-15.5 | -0.5602 | 0.19913 | 0.0084 | -2.8132
-15 | -0.5413 | 0.19191 | 0.0053 | -2.8206
-14.5 | -0.5229 | 0.18466 | 0.0022 | -2.8317
-14 | -0.5052 | 0.17742 | -0.0008 | -2.8475
-13.5 | -0.4883 | 0.16989 | -0.0041 | -2.8742
-13 | -0.4743 | 0.16272 | -0.008 | -2.9148
-12.5 | -0.463 | 0.15582 | -0.0117 | -2.9714
-12 | -0.4445 | 0.14783 | -0.0119 | -3.0068
-11.5 | -0.4301 | 0.14109 | -0.0134 | -3.0484
-11 | -0.4172 | 0.1343 | -0.0152 | -3.1065
-10.5 | -0.4058 | 0.12728 | -0.0173 | -3.1882
-10 | -0.4023 | 0.12043 | -0.0216 | -3.3405
-9.5 | -0.3897 | 0.11306 | -0.0213 | -3.4468
-9 | -0.3785 | 0.10714 | -0.0214 | -3.5328
-8.5 | -0.3713 | 0.10083 | -0.0224 | -3.6824
-8 | -0.3713 | 0.09442 | -0.0255 | -3.9324
-7.5 | -0.3735 | 0.08804 | -0.0273 | -4.2424
-7 | -0.3777 | 0.08179 | -0.0255 | -4.6179
-6.5 | -0.3868 | 0.07698 | -0.0222 | -5.0247
-6 | -0.4086 | 0.07321 | -0.0173 | -5.5812
-5.5 | -0.3681 | 0.06356 | -0.0316 | -5.7914
-5 | -0.3036 | 0.05092 | -0.0533 | -5.9623
-4.5 | -0.2439 | 0.03505 | -0.0702 | -6.9586
-4 | -0.1766 | 0.02243 | -0.0789 | -7.8734
-3.5 | -0.1074 | 0.01523 | -0.0805 | -7.0519
-3 | -0.0317 | 0.01212 | -0.0807 | -2.6155
-2.5 | 0.0522 | 0.01048 | -0.0827 | 4.9809
-2 | 0.1313 | 0.00917 | -0.084 | 14.3184
-1.5 | 0.2115 | 0.00818 | -0.0858 | 25.8557
-1 | 0.2829 | 0.00741 | -0.0863 | 38.1781
-0.5 | 0.3354 | 0.00621 | -0.0831 | 54.0097
0 | 0.455 | 0.00596 | -0.0929 | 76.3423
0.5 | 0.5119 | 0.00655 | -0.0906 | 78.1527
1 | 0.5587 | 0.0071 | -0.0861 | 78.6901
1.5 | 0.6095 | 0.00761 | -0.0825 | 80.092
2 | 0.6628 | 0.0081 | -0.0793 | 81.8272
2.5 | 0.7174 | 0.00861 | -0.0764 | 83.3217
3 | 0.7737 | 0.00911 | -0.0736 | 84.9286
3.5 | 0.8305 | 0.00964 | -0.0708 | 86.1515
4 | 0.8878 | 0.0102 | -0.0679 | 87.0392
4.5 | 0.9454 | 0.0108 | -0.0649 | 87.537
5 | 1.0027 | 0.01147 | -0.0616 | 87.4194
5.5 | 1.0597 | 0.01221 | -0.058 | 86.7895
6 | 1.1149 | 0.0131 | -0.054 | 85.1069
6.5 | 1.1671 | 0.01428 | -0.0494 | 81.7297
7 | 1.2104 | 0.01609 | -0.0435 | 75.2268
7.5 | 1.2385 | 0.01863 | -0.0353 | 66.4788
8 | 1.2559 | 0.02147 | -0.0259 | 58.4956
8.5 | 1.2606 | 0.02525 | -0.017 | 49.9248
9 | 1.2582 | 0.03024 | -0.0103 | 41.6071
9.5 | 1.2453 | 0.03728 | -0.0075 | 33.404
10 | 1.2247 | 0.04689 | -0.0099 | 26.1186
10.5 | 1.1959 | 0.05895 | -0.0162 | 20.2867
11 | 1.1628 | 0.07191 | -0.0232 | 16.1702
11.5 | 1.1286 | 0.08507 | -0.0301 | 13.2667
12 | 1.0948 | 0.09859 | -0.0372 | 11.1046
12.5 | 1.0633 | 0.11253 | -0.0447 | 9.449
13 | 1.0323 | 0.12764 | -0.053 | 8.0876
13.5 | 1.003 | 0.14388 | -0.0621 | 6.9711

## 33. Re 750k Mach 0.00 (1)
BIGFOIL.COM POLAR EXPORT
WSA828
WSA828 |  |  |  | Cl Max: | 1.021 | at alpha= | 7 | deg
JavaFoil+Calcfoil stall+Eppler ext transition |  |  |  | L/D Max: | 105.14 | at alpha= | 0 | deg
Re: | 750000 |  |  | Cd Min: | 0.00376 | at alpha= | 0 | deg
Mach: | 0 |  |  | Cl=0 at alpha= | -3.3696 | deg
|  |  |  | @ Cl=0.1, Cd= | 0.029577
|  |  |  | @ Cl=0.4, Cd= | 0.0041414
|  |  |  | @ Cl=0.6, Cd= | 0.03685
alpha (deg) | Cl | Cd | Cm | Cl/Cd
-13.5 | -0.189 | 0.1008 | -0.03 | -1.88
-13 | -0.202 | 0.0954 | -0.03 | -2.122
-12.5 | -0.216 | 0.0902 | -0.03 | -2.393
-12 | -0.23 | 0.08494 | -0.031 | -2.703
-11.5 | -0.243 | 0.07994 | -0.031 | -3.043
-11 | -0.257 | 0.07474 | -0.031 | -3.432
-10.5 | -0.269 | 0.0705 | -0.031 | -3.813
-10 | -0.28 | 0.06625 | -0.032 | -4.219
-9.5 | -0.288 | 0.06187 | -0.033 | -4.655
-9 | -0.293 | 0.05802 | -0.033 | -5.053
-8.5 | -0.294 | 0.05416 | -0.035 | -5.436
-8 | -0.291 | 0.0503 | -0.036 | -5.782
-7.5 | -0.282 | 0.04673 | -0.038 | -6.03
-7 | -0.262 | 0.04413 | -0.038 | -5.942
-6.5 | -0.239 | 0.04023 | -0.042 | -5.937
-6 | -0.258 | 0.00903 | -0.072 | -28.569
-5.5 | -0.217 | 0.00877 | -0.073 | -24.73
-5 | -0.172 | 0.00848 | -0.073 | -20.232
-4.5 | -0.098 | 0.03472 | -0.023 | -2.818
-4 | -0.056 | 0.03319 | -0.023 | -1.68
-3.5 | -0.012 | 0.03189 | -0.023 | -0.366
-3 | 0.034 | 0.03073 | -0.023 | 1.103
-2.5 | 0.08 | 0.02986 | -0.023 | 2.694
-2 | 0.128 | 0.02918 | -0.023 | 4.371
-1.5 | 0.175 | 0.02875 | -0.023 | 6.085
-1 | 0.222 | 0.02845 | -0.022 | 7.817
-0.5 | 0.337 | 0.00743 | -0.075 | 45.333
0 | 0.395 | 0.00376 | -0.01 | 105.14
0.5 | 0.454 | 0.00826 | -0.075 | 54.931
1 | 0.512 | 0.00653 | -0.076 | 78.427
1.5 | 0.456 | 0.02695 | -0.012 | 16.934
2 | 0.503 | 0.02742 | -0.013 | 18.341
2.5 | 0.687 | 0.01036 | -0.076 | 66.255
3 | 0.745 | 0.01074 | -0.076 | 69.332
3.5 | 0.802 | 0.01115 | -0.077 | 71.962
4 | 0.856 | 0.01158 | -0.077 | 73.919
4.5 | 0.904 | 0.01202 | -0.077 | 75.215
5 | 0.947 | 0.01256 | -0.077 | 75.416
5.5 | 0.786 | 0.03625 | -0.024 | 21.674
6 | 0.805 | 0.03838 | -0.024 | 20.986
6.5 | 0.816 | 0.04067 | -0.024 | 20.075
7 | 1.021 | 0.01508 | -0.078 | 67.719
7.5 | 1.011 | 0.01585 | -0.078 | 63.779
8 | 0.989 | 0.01683 | -0.078 | 58.747
8.5 | 0.953 | 0.01537 | -0.078 | 62.007
9 | 0.911 | 0.01764 | -0.078 | 51.63
9.5 | 0.861 | 0.01859 | -0.078 | 46.323
10 | 0.807 | 0.01968 | -0.078 | 41.005
10.5 | 0.749 | 0.02096 | -0.078 | 35.758
11 | 0.69 | 0.02266 | -0.077 | 30.428
11.5 | 0.628 | 0.02534 | -0.076 | 24.778
12 | 0.55 | 0.03685 | -0.072 | 14.935

## 34. Re 750k Mach 0.00 (2)
BIGFOIL.COM POLAR EXPORT
WSA828
WSA828 |  |  |  | Cl Max: | 1.411 | at alpha= | 13 | deg
XFOIL ncrit=9 |  |  |  | L/D Max: | 101.289 | at alpha= | 5.5 | deg
Re: | 750000 |  |  | Cd Min: | 0.24374 | at alpha= | -20 | deg
Mach: | 0 |  |  | Cl=0 at alpha= | -3.0437 | deg
|  |  |  | @ Cl=0.1, Cd= | 0.0073833
|  |  |  | @ Cl=0.4, Cd= | 0.0046132
|  |  |  | @ Cl=0.6, Cd= | 0.0063981
alpha (deg) | Cl | Cd | Cm | Cl/Cd
-20 | -0.6788 | 0.24374 | 0.0372 | -2.7849
-19.5 | -0.6624 | 0.23714 | 0.0333 | -2.7933
-19 | -0.647 | 0.23029 | 0.0289 | -2.8095
-18.5 | -0.6316 | 0.22344 | 0.0262 | -2.8267
-18 | -0.616 | 0.21731 | 0.0231 | -2.8347
-17.5 | -0.6004 | 0.21132 | 0.0201 | -2.8412
-17 | -0.5848 | 0.20509 | 0.0169 | -2.8514
-16.5 | -0.5697 | 0.19858 | 0.0139 | -2.8689
-16 | -0.5548 | 0.19154 | 0.0107 | -2.8965
-15.5 | -0.5417 | 0.18434 | 0.0068 | -2.9386
-15 | -0.5305 | 0.17715 | 0.0032 | -2.9946
-14.5 | -0.5184 | 0.16975 | 0.0008 | -3.0539
-14 | -0.5056 | 0.16308 | -0.0014 | -3.1003
-13.5 | -0.4918 | 0.15726 | -0.0026 | -3.1273
-13 | -0.4802 | 0.15076 | -0.0049 | -3.1852
-12.5 | -0.4692 | 0.14422 | -0.007 | -3.2534
-12 | -0.4592 | 0.1374 | -0.0092 | -3.3421
-11.5 | -0.4501 | 0.13044 | -0.0114 | -3.4506
-11 | -0.4473 | 0.12187 | -0.0156 | -3.6703
-10.5 | -0.4458 | 0.11338 | -0.018 | -3.9319
-10 | -0.4362 | 0.10773 | -0.0184 | -4.049
-9.5 | -0.4277 | 0.1025 | -0.0191 | -4.1727
-9 | -0.4247 | 0.09611 | -0.0205 | -4.4189
-8.5 | -0.4259 | 0.08963 | -0.0218 | -4.7518
-8 | -0.4452 | 0.08153 | -0.0238 | -5.4606
-7.5 | -0.4668 | 0.07542 | -0.0233 | -6.1893
-6 | -0.3869 | 0.01864 | -0.0603 | -20.7564
-5.5 | -0.3272 | 0.01411 | -0.0617 | -23.1892
-5 | -0.2574 | 0.01189 | -0.0647 | -21.6484
-4.5 | -0.1966 | 0.01091 | -0.0656 | -18.0202
-4 | -0.1258 | 0.00993 | -0.0687 | -12.6687
-3.5 | -0.0626 | 0.00904 | -0.07 | -6.9248
-3 | 0.006 | 0.00833 | -0.0725 | 0.72029
-2.5 | 0.0707 | 0.00769 | -0.0741 | 9.1938
-2 | 0.1347 | 0.00702 | -0.0757 | 19.188
-1.5 | 0.1989 | 0.00644 | -0.0774 | 30.8851
-1 | 0.2558 | 0.00572 | -0.0777 | 44.7203
-0.5 | 0.2968 | 0.00475 | -0.0742 | 62.4842
0 | 0.3967 | 0.00459 | -0.0833 | 86.427
0.5 | 0.4678 | 0.00509 | -0.0865 | 91.9057
1 | 0.5075 | 0.00554 | -0.0828 | 91.6065
1.5 | 0.5512 | 0.00595 | -0.0801 | 92.6387
2 | 0.5965 | 0.00637 | -0.0777 | 93.6421
2.5 | 0.6439 | 0.00675 | -0.0758 | 95.3926
3 | 0.6916 | 0.00715 | -0.0741 | 96.7273
3.5 | 0.7399 | 0.00754 | -0.0724 | 98.13
4 | 0.7888 | 0.00793 | -0.0709 | 99.4704
4.5 | 0.8376 | 0.00833 | -0.0695 | 100.5522
5 | 0.8864 | 0.00877 | -0.068 | 101.0718
5.5 | 0.9349 | 0.00923 | -0.0666 | 101.2893
6 | 0.9829 | 0.00976 | -0.0651 | 100.707
6.5 | 1.0291 | 0.01045 | -0.0634 | 98.4785
7 | 1.0748 | 0.01121 | -0.0616 | 95.8787
7.5 | 1.1186 | 0.01215 | -0.0596 | 92.0658
8 | 1.1605 | 0.01326 | -0.0573 | 87.5189
8.5 | 1.1995 | 0.01467 | -0.0545 | 81.7655
9 | 1.2384 | 0.01605 | -0.0517 | 77.1589
9.5 | 1.2768 | 0.01738 | -0.0489 | 73.4638
10 | 1.3132 | 0.01877 | -0.0458 | 69.9627
10.5 | 1.3374 | 0.02102 | -0.0411 | 63.6251
11 | 1.363 | 0.02281 | -0.0366 | 59.7545
11.5 | 1.3841 | 0.02467 | -0.0317 | 56.1046
12 | 1.3975 | 0.02713 | -0.0264 | 51.5112
12.5 | 1.4059 | 0.03011 | -0.0215 | 46.6921
13 | 1.411 | 0.03367 | -0.0176 | 41.9067
13.5 | 1.4106 | 0.03823 | -0.0148 | 36.8977
14 | 1.4077 | 0.04372 | -0.0138 | 32.1981
14.5 | 1.3977 | 0.0509 | -0.0146 | 27.4597
15 | 1.3809 | 0.05985 | -0.0171 | 23.0727
15.5 | 1.3643 | 0.06955 | -0.0212 | 19.6161
16 | 1.3357 | 0.08155 | -0.0262 | 16.3789
16.5 | 1.3114 | 0.09358 | -0.0321 | 14.0137
17 | 1.2773 | 0.10789 | -0.0392 | 11.8389
17.5 | 1.2336 | 0.12484 | -0.0477 | 9.8814
18 | 1.195 | 0.14225 | -0.0575 | 8.4007

## 35. Re 750k Mach 0.10 (1)
BIGFOIL.COM POLAR EXPORT
WSA828
WSA828 |  |  |  | Cl Max: | 1.018 | at alpha= | 7 | deg
JavaFoil+Calcfoil stall+Eppler ext transition |  |  |  | L/D Max: | 105.303 | at alpha= | 0 | deg
Re: | 750000 |  |  | Cd Min: | 0.00377 | at alpha= | 0 | deg
Mach: | 0.1 |  |  | Cl=0 at alpha= | -3.3696 | deg
|  |  |  | @ Cl=0.1, Cd= | 0.029595
|  |  |  | @ Cl=0.4, Cd= | 0.0039993
|  |  |  | @ Cl=0.6, Cd= | 0.04316
alpha (deg) | Cl | Cd | Cm | Cl/Cd
-13.5 | -0.157 | 0.10197 | -0.031 | -1.541
-13 | -0.171 | 0.09675 | -0.03 | -1.77
-12.5 | -0.186 | 0.09178 | -0.03 | -2.029
-12 | -0.202 | 0.08526 | -0.031 | -2.365
-11.5 | -0.217 | 0.08062 | -0.031 | -2.697
-11 | -0.233 | 0.07545 | -0.031 | -3.088
-10.5 | -0.248 | 0.07099 | -0.031 | -3.492
-10 | -0.261 | 0.06665 | -0.032 | -3.923
-9.5 | -0.273 | 0.06231 | -0.032 | -4.378
-9 | -0.281 | 0.05843 | -0.033 | -4.809
-8.5 | -0.285 | 0.05487 | -0.034 | -5.191
-8 | -0.284 | 0.05066 | -0.036 | -5.608
-7.5 | -0.277 | 0.04711 | -0.038 | -5.882
-7 | -0.259 | 0.04448 | -0.038 | -5.825
-6.5 | -0.237 | 0.04087 | -0.041 | -5.79
-6 | -0.257 | 0.00908 | -0.073 | -28.281
-5.5 | -0.217 | 0.00878 | -0.073 | -24.674
-5 | -0.172 | 0.00856 | -0.073 | -20.047
-4.5 | -0.122 | 0.00826 | -0.074 | -14.813
-4 | -0.056 | 0.0332 | -0.023 | -1.685
-3.5 | -0.012 | 0.03187 | -0.023 | -0.368
-3 | 0.034 | 0.03074 | -0.023 | 1.107
-2.5 | 0.081 | 0.02985 | -0.023 | 2.708
-2 | 0.128 | 0.02922 | -0.023 | 4.387
-1.5 | 0.176 | 0.02876 | -0.023 | 6.114
-1 | 0.279 | 0.00734 | -0.075 | 38.054
-0.5 | 0.338 | 0.00743 | -0.075 | 45.524
0 | 0.397 | 0.00377 | -0.01 | 105.303
0.5 | 0.456 | 0.00828 | -0.076 | 55.104
1 | 0.515 | 0.00655 | -0.076 | 78.599
1.5 | 0.459 | 0.02696 | -0.012 | 17.011
2 | 0.505 | 0.02742 | -0.013 | 18.433
2.5 | 0.69 | 0.0104 | -0.077 | 66.344
3 | 0.748 | 0.01078 | -0.077 | 69.406
3.5 | 0.806 | 0.01119 | -0.077 | 72.055
4 | 0.86 | 0.01163 | -0.077 | 73.932
4.5 | 0.909 | 0.0121 | -0.077 | 75.064
5 | 0.761 | 0.0344 | -0.024 | 22.122
5.5 | 0.788 | 0.03627 | -0.024 | 21.73
6 | 0.807 | 0.03842 | -0.024 | 20.998
6.5 | 0.816 | 0.04072 | -0.024 | 20.039
7 | 1.018 | 0.01522 | -0.078 | 66.866
7.5 | 1.003 | 0.01603 | -0.079 | 62.578
8 | 0.975 | 0.01704 | -0.079 | 57.253
8.5 | 0.934 | 0.01562 | -0.079 | 59.786
9 | 0.885 | 0.01785 | -0.079 | 49.569
9.5 | 0.829 | 0.01883 | -0.079 | 43.994
10 | 0.767 | 0.02008 | -0.079 | 38.216
10.5 | 0.703 | 0.02136 | -0.078 | 32.938
11 | 0.637 | 0.02324 | -0.078 | 27.425
11.5 | 0.571 | 0.02643 | -0.076 | 21.588
12 | 0.485 | 0.04316 | -0.07 | 11.242

## 36. Re 750k Mach 0.10 (2)
BIGFOIL.COM POLAR EXPORT
WSA828
WSA828 |  |  |  | Cl Max: | 1.4005 | at alpha= | 13 | deg
XFOIL ncrit=9 |  |  |  | L/D Max: | 101.261 | at alpha= | 5.5 | deg
Re: | 750000 |  |  | Cd Min: | 0.24438 | at alpha= | -20 | deg
Mach: | 0.1 |  |  | Cl=0 at alpha= | -3.0497 | deg
|  |  |  | @ Cl=0.1, Cd= | 0.0074155
|  |  |  | @ Cl=0.4, Cd= | 0.0046337
|  |  |  | @ Cl=0.6, Cd= | 0.0064188
alpha (deg) | Cl | Cd | Cm | Cl/Cd
-20 | -0.6806 | 0.24438 | 0.0375 | -2.785
-19.5 | -0.664 | 0.23777 | 0.0334 | -2.7926
-18.5 | -0.6329 | 0.22406 | 0.0264 | -2.8247
-18 | -0.617 | 0.21789 | 0.0232 | -2.8317
-17.5 | -0.6013 | 0.21186 | 0.0202 | -2.8382
-17 | -0.5856 | 0.2056 | 0.017 | -2.8482
-16.5 | -0.5703 | 0.19905 | 0.0139 | -2.8651
-16 | -0.5552 | 0.19193 | 0.0107 | -2.8927
-15.5 | -0.5421 | 0.18476 | 0.0068 | -2.9341
-15 | -0.5306 | 0.17759 | 0.0032 | -2.9878
-14.5 | -0.5177 | 0.17024 | 0.0011 | -3.041
-14 | -0.5048 | 0.16361 | -0.0012 | -3.0854
-13.5 | -0.4912 | 0.15773 | -0.0026 | -3.1142
-13 | -0.4794 | 0.1512 | -0.0049 | -3.1706
-12.5 | -0.4683 | 0.14462 | -0.007 | -3.2381
-12 | -0.4582 | 0.13777 | -0.0092 | -3.3258
-11.5 | -0.4491 | 0.13074 | -0.0115 | -3.4351
-11 | -0.4462 | 0.12226 | -0.0156 | -3.6496
-10.5 | -0.4438 | 0.114 | -0.0178 | -3.893
-10 | -0.4338 | 0.10836 | -0.0183 | -4.0033
-9.5 | -0.4255 | 0.10301 | -0.019 | -4.1307
-9 | -0.4224 | 0.09656 | -0.0205 | -4.3745
-8.5 | -0.4232 | 0.09004 | -0.0218 | -4.7001
-8 | -0.4405 | 0.08189 | -0.0241 | -5.3792
-7.5 | -0.4633 | 0.07612 | -0.0229 | -6.0864
-7 | -0.4713 | 0.06789 | -0.0266 | -6.9421
-6.5 | -0.425 | 0.05261 | -0.0456 | -8.0783
-6 | -0.375 | 0.02629 | -0.0621 | -14.264
-5.5 | -0.3107 | 0.02676 | -0.0651 | -11.6106
-5 | -0.2581 | 0.01208 | -0.0655 | -21.3659
-4.5 | -0.1974 | 0.01101 | -0.0663 | -17.9292
-4 | -0.126 | 0.00995 | -0.0693 | -12.6633
-3.5 | -0.0625 | 0.00915 | -0.0706 | -6.8306
-3 | 0.0069 | 0.00836 | -0.0732 | 0.82536
-2.5 | 0.0714 | 0.00771 | -0.0746 | 9.2607
-2 | 0.1355 | 0.00705 | -0.0761 | 19.2199
-1.5 | 0.2009 | 0.00646 | -0.078 | 31.0991
-1 | 0.2579 | 0.00576 | -0.0782 | 44.7743
-0.5 | 0.2988 | 0.0048 | -0.0746 | 62.25
0 | 0.3967 | 0.00461 | -0.0832 | 86.0521
0.5 | 0.469 | 0.00513 | -0.0866 | 91.423
1 | 0.5091 | 0.00557 | -0.083 | 91.4004
1.5 | 0.5533 | 0.00598 | -0.0802 | 92.5251
2 | 0.5989 | 0.00641 | -0.0779 | 93.4321
2.5 | 0.6465 | 0.00679 | -0.076 | 95.2135
3 | 0.6945 | 0.00719 | -0.0741 | 96.5925
3.5 | 0.7434 | 0.00757 | -0.0725 | 98.2034
4 | 0.7926 | 0.00796 | -0.071 | 99.5729
4.5 | 0.8418 | 0.00837 | -0.0695 | 100.5735
5 | 0.8909 | 0.0088 | -0.068 | 101.2386
5.5 | 0.9397 | 0.00928 | -0.0665 | 101.2608
6 | 0.9879 | 0.00982 | -0.0649 | 100.6008
6.5 | 1.0345 | 0.01052 | -0.0632 | 98.3365
7 | 1.0801 | 0.01133 | -0.0613 | 95.331
7.5 | 1.1239 | 0.0123 | -0.0591 | 91.374
8 | 1.1659 | 0.01345 | -0.0567 | 86.684
8.5 | 1.2047 | 0.01491 | -0.0538 | 80.7981
9 | 1.2431 | 0.01638 | -0.0507 | 75.8913
9.5 | 1.2821 | 0.01767 | -0.0478 | 72.558
10 | 1.3174 | 0.01915 | -0.0445 | 68.7937
10.5 | 1.3379 | 0.02165 | -0.0391 | 61.7968
11 | 1.3623 | 0.02341 | -0.0342 | 58.1931
11.5 | 1.3815 | 0.02546 | -0.0292 | 54.2616
12 | 1.3923 | 0.02819 | -0.0238 | 49.3899
12.5 | 1.398 | 0.03156 | -0.0191 | 44.2966
13 | 1.4005 | 0.03563 | -0.0155 | 39.3068
13.5 | 1.3971 | 0.04088 | -0.0135 | 34.1756
14 | 1.391 | 0.04724 | -0.0135 | 29.4454
14.5 | 1.3771 | 0.05551 | -0.0155 | 24.8081
15 | 1.3559 | 0.06561 | -0.019 | 20.6661
15.5 | 1.3351 | 0.07645 | -0.0241 | 17.4637
16 | 1.3023 | 0.08961 | -0.03 | 14.533
16.5 | 1.2744 | 0.10277 | -0.0367 | 12.4005
17 | 1.2381 | 0.11804 | -0.0445 | 10.4888
17.5 | 1.1882 | 0.13748 | -0.055 | 8.6427
18 | 1.1431 | 0.15779 | -0.0667 | 7.2444

## 37. Re 750k Mach 0.25 (1)
BIGFOIL.COM POLAR EXPORT
WSA828
WSA828 |  |  |  | Cl Max: | 1.007 | at alpha= | 6.5 | deg
JavaFoil+Calcfoil stall+Eppler ext transition |  |  |  | L/D Max: | 103.87 | at alpha= | 0 | deg
Re: | 750000 |  |  | Cd Min: | 0.00393 | at alpha= | 0 | deg
Mach: | 0.25 |  |  | Cl=0 at alpha= | -3.3723 | deg
|  |  |  | @ Cl=0.1, Cd= | 0.05117
|  |  |  | @ Cl=0.4, Cd= | 0.05117
|  |  |  | @ Cl=0.6, Cd= | 0.05117
alpha (deg) | Cl | Cd | Cm | Cl/Cd
-12.5 | -0.052 | 0.0969 | -0.029 | -0.533
-12 | -0.049 | 0.09063 | -0.029 | -0.539
-11.5 | -0.046 | 0.08532 | -0.029 | -0.539
-11 | -0.043 | 0.07929 | -0.029 | -0.545
-10.5 | -0.04 | 0.07447 | -0.031 | -0.543
-10 | -0.064 | 0.07033 | -0.032 | -0.907
-9.5 | -0.128 | 0.06504 | -0.032 | -1.965
-9 | -0.169 | 0.06099 | -0.032 | -2.768
-8.5 | -0.201 | 0.05663 | -0.033 | -3.547
-8 | -0.224 | 0.05294 | -0.034 | -4.231
-7.5 | -0.237 | 0.04953 | -0.034 | -4.783
-7 | -0.233 | 0.04627 | -0.036 | -5.03
-6.5 | -0.22 | 0.04263 | -0.038 | -5.164
-6 | -0.202 | 0.03704 | -0.046 | -5.451
-5.5 | -0.213 | 0.00889 | -0.075 | -23.915
-5 | -0.171 | 0.00869 | -0.075 | -19.686
-4.5 | -0.123 | 0.00841 | -0.076 | -14.655
-4 | -0.057 | 0.03335 | -0.024 | -1.702
-3.5 | -0.012 | 0.03198 | -0.024 | -0.374
-3 | 0.035 | 0.03081 | -0.024 | 1.13
-2.5 | 0.083 | 0.02991 | -0.024 | 2.77
-2 | 0.132 | 0.02928 | -0.024 | 4.494
-1.5 | 0.181 | 0.02881 | -0.024 | 6.268
-1 | 0.287 | 0.00739 | -0.077 | 38.819
-0.5 | 0.348 | 0.00747 | -0.077 | 46.52
0 | 0.408 | 0.00393 | -0.01 | 103.87
0.5 | 0.469 | 0.00844 | -0.078 | 55.498
1 | 0.529 | 0.00686 | -0.078 | 77.129
1.5 | 0.471 | 0.02695 | -0.013 | 17.486
2 | 0.519 | 0.02742 | -0.014 | 18.941
2.5 | 0.709 | 0.01062 | -0.079 | 66.732
3 | 0.769 | 0.01101 | -0.079 | 69.836
3.5 | 0.828 | 0.01146 | -0.079 | 72.259
4 | 0.883 | 0.01194 | -0.079 | 73.913
4.5 | 0.931 | 0.01246 | -0.08 | 74.735
5 | 0.777 | 0.03447 | -0.024 | 22.548
5.5 | 0.8 | 0.03642 | -0.024 | 21.965
6 | 0.81 | 0.03863 | -0.025 | 20.979
6.5 | 1.007 | 0.01514 | -0.08 | 66.518
7 | 0.981 | 0.01599 | -0.08 | 61.336
7.5 | 0.931 | 0.01702 | -0.081 | 54.706
8 | 0.857 | 0.01556 | -0.081 | 55.061
8.5 | 0.764 | 0.01799 | -0.081 | 42.45
9 | 0.654 | 0.0191 | -0.081 | 34.239
9.5 | 0.532 | 0.02036 | -0.08 | 26.12
10 | 0.399 | 0.02203 | -0.08 | 18.108
10.5 | 0.248 | 0.02464 | -0.079 | 10.058
11 | 0.096 | 0.02976 | -0.076 | 3.211
11.5 | 0.092 | 0.05117 | -0.068 | 1.8

## 38. Re 750k Mach 0.25 (2)
BIGFOIL.COM POLAR EXPORT
WSA828
WSA828 |  |  |  | Cl Max: | 1.3561 | at alpha= | 11.5 | deg
XFOIL ncrit=9 |  |  |  | L/D Max: | 100.772 | at alpha= | 5.5 | deg
Re: | 750000 |  |  | Cd Min: | 0.2481 | at alpha= | -20 | deg
Mach: | 0.25 |  |  | Cl=0 at alpha= | -3.0833 | deg
|  |  |  | @ Cl=0.1, Cd= | 0.0075657
|  |  |  | @ Cl=0.4, Cd= | 0.0048213
|  |  |  | @ Cl=0.6, Cd= | 0.0064815
alpha (deg) | Cl | Cd | Cm | Cl/Cd
-20 | -0.691 | 0.2481 | 0.0386 | -2.7852
-19.5 | -0.6736 | 0.24134 | 0.0344 | -2.7911
-18.5 | -0.6405 | 0.22756 | 0.0275 | -2.8146
-18 | -0.6237 | 0.22119 | 0.0241 | -2.8197
-17.5 | -0.607 | 0.2149 | 0.0208 | -2.8246
-17 | -0.5905 | 0.2084 | 0.0175 | -2.8335
-16.5 | -0.5742 | 0.20167 | 0.0143 | -2.8472
-16 | -0.5581 | 0.19421 | 0.0106 | -2.8737
-15.5 | -0.5444 | 0.18713 | 0.0066 | -2.9092
-14.5 | -0.516 | 0.173 | 0.0019 | -2.9827
-14 | -0.5022 | 0.16638 | -0.0006 | -3.0184
-13.5 | -0.4887 | 0.16013 | -0.0027 | -3.0519
-13 | -0.4762 | 0.15345 | -0.005 | -3.1033
-12.5 | -0.4643 | 0.14669 | -0.0073 | -3.1652
-12 | -0.4536 | 0.13966 | -0.0095 | -3.2479
-11.5 | -0.4457 | 0.132 | -0.0129 | -3.3765
-11 | -0.4405 | 0.12431 | -0.0161 | -3.5436
-10.5 | -0.432 | 0.1173 | -0.0166 | -3.6829
-10 | -0.4229 | 0.11134 | -0.0176 | -3.7983
-9.5 | -0.4152 | 0.10542 | -0.0188 | -3.9385
-9 | -0.4125 | 0.09834 | -0.0209 | -4.1946
-8.5 | -0.4148 | 0.0909 | -0.0235 | -4.5633
-8 | -0.421 | 0.08397 | -0.0248 | -5.0137
-7.5 | -0.4395 | 0.07848 | -0.023 | -5.6002
-7 | -0.4567 | 0.07229 | -0.0232 | -6.3176
-6.5 | -0.4299 | 0.06301 | -0.0339 | -6.8227
-5 | -0.2666 | 0.01404 | -0.0689 | -18.9886
-4.5 | -0.2011 | 0.01172 | -0.0701 | -17.1587
-4 | -0.1266 | 0.01022 | -0.0731 | -12.3875
-3.5 | -0.063 | 0.00936 | -0.0737 | -6.7308
-3 | 0.0126 | 0.00857 | -0.077 | 1.4702
-2.5 | 0.0766 | 0.0078 | -0.0777 | 9.8205
-2 | 0.1435 | 0.00713 | -0.0792 | 20.1262
-1.5 | 0.2073 | 0.00656 | -0.0802 | 31.6006
-1 | 0.267 | 0.00599 | -0.0804 | 44.5743
-0.5 | 0.3091 | 0.00504 | -0.0769 | 61.3294
0 | 0.3923 | 0.00477 | -0.0816 | 82.2432
0.5 | 0.4763 | 0.00533 | -0.0873 | 89.3621
1 | 0.5185 | 0.00577 | -0.0837 | 89.8614
1.5 | 0.5647 | 0.00617 | -0.081 | 91.5235
2 | 0.6123 | 0.00659 | -0.0786 | 92.9135
2.5 | 0.6618 | 0.00698 | -0.0766 | 94.8138
3 | 0.7113 | 0.00739 | -0.0747 | 96.2517
3.5 | 0.7621 | 0.00778 | -0.0729 | 97.9563
4 | 0.8129 | 0.00818 | -0.0712 | 99.3765
4.5 | 0.8639 | 0.00861 | -0.0695 | 100.3368
5 | 0.9148 | 0.00908 | -0.0677 | 100.7489
5.5 | 0.9654 | 0.00958 | -0.066 | 100.7724
6 | 1.0153 | 0.01019 | -0.064 | 99.6369
6.5 | 1.0634 | 0.01096 | -0.0619 | 97.0255
7 | 1.11 | 0.01189 | -0.0595 | 93.3558
7.5 | 1.1538 | 0.01308 | -0.0566 | 88.211
8 | 1.1937 | 0.01463 | -0.0532 | 81.5926
8.5 | 1.2343 | 0.0161 | -0.0496 | 76.6646
9 | 1.2718 | 0.01774 | -0.0456 | 71.6911
9.5 | 1.3063 | 0.01945 | -0.0413 | 67.162
10 | 1.3321 | 0.02153 | -0.0358 | 61.8718
10.5 | 1.3373 | 0.0246 | -0.0279 | 54.3618
11 | 1.348 | 0.02756 | -0.0219 | 48.9115
11.5 | 1.3561 | 0.031 | -0.0169 | 43.7452
12 | 1.353 | 0.03592 | -0.0131 | 37.667
12.5 | 1.3436 | 0.04236 | -0.0116 | 31.7186
13 | 1.3299 | 0.05054 | -0.013 | 26.3138
13.5 | 1.3085 | 0.06091 | -0.0171 | 21.4825
14 | 1.2833 | 0.07267 | -0.0228 | 17.6593
14.5 | 1.2499 | 0.08617 | -0.0295 | 14.505
15 | 1.2151 | 0.10045 | -0.0367 | 12.0966
15.5 | 1.1814 | 0.11543 | -0.0445 | 10.2348
16 | 1.146 | 0.13143 | -0.053 | 8.7195
16.5 | 1.1131 | 0.14817 | -0.0622 | 7.5123

## 39. Re 750k Mach 0.50 (1)
BIGFOIL.COM POLAR EXPORT
WSA828
WSA828 |  |  |  | Cl Max: | 1.255 | at alpha= | 20 | deg
JavaFoil+Calcfoil stall+Eppler ext transition |  |  |  | L/D Max: | 84.567 | at alpha= | 0 | deg
Re: | 750000 |  |  | Cd Min: | 0.00539 | at alpha= | 0 | deg
Mach: | 0.5 |  |  | Cl=0 at alpha= | -3.3585 | deg
|  |  |  | @ Cl=0.1, Cd= | 0.030154
|  |  |  | @ Cl=0.4, Cd= | 0.0075548
|  |  |  | @ Cl=0.6, Cd= | 0.025888
alpha (deg) | Cl | Cd | Cm | Cl/Cd
-20 | -0.882 | 0.20998 | -0.043 | -4.201
-19.5 | -0.857 | 0.2049 | -0.043 | -4.181
-19 | -0.83 | 0.19715 | -0.042 | -4.21
-18.5 | -0.804 | 0.18749 | -0.042 | -4.289
-18 | -0.779 | 0.18287 | -0.042 | -4.257
-17.5 | -0.753 | 0.17822 | -0.042 | -4.224
-17 | -0.726 | 0.17498 | -0.041 | -4.148
-16.5 | -0.7 | 0.17068 | -0.041 | -4.101
-16 | -0.674 | 0.16533 | -0.041 | -4.077
-15.5 | -0.647 | 0.15815 | -0.04 | -4.091
-15 | -0.621 | 0.15255 | -0.041 | -4.071
-14.5 | -0.594 | 0.14946 | -0.04 | -3.976
-14 | -0.568 | 0.14016 | -0.04 | -4.053
-13.5 | -0.542 | 0.1403 | -0.04 | -3.862
-13 | -0.515 | 0.13183 | -0.039 | -3.907
-12.5 | -0.489 | 0.12803 | -0.039 | -3.817
-12 | -0.462 | 0.12364 | -0.038 | -3.736
-11.5 | -0.435 | 0.11808 | -0.038 | -3.688
-11 | -0.409 | 0.09816 | -0.037 | -4.164
-10.5 | -0.382 | 0.08 | -0.038 | -4.778
-10 | -0.355 | 0.07955 | -0.037 | -4.467
-9.5 | -0.329 | 0.06885 | -0.037 | -4.776
-9 | -0.302 | 0.0707 | -0.036 | -4.272
-8.5 | -0.275 | 0.08365 | -0.035 | -3.291
-8 | -0.249 | 0.06075 | -0.035 | -4.091
-7.5 | -0.222 | 0.05659 | -0.034 | -3.919
-7 | -0.195 | 0.05461 | -0.034 | -3.569
-6.5 | -0.168 | 0.0498 | -0.036 | -3.38
-6 | -0.141 | 0.04632 | -0.032 | -3.05
-5.5 | -0.115 | 0.043 | -0.036 | -2.665
-5 | -0.088 | 0.03859 | -0.04 | -2.279
-4.5 | -0.061 | 0.03468 | -0.047 | -1.771
-4 | -0.062 | 0.00866 | -0.085 | -7.135
-3.5 | -0.015 | 0.00841 | -0.085 | -1.828
-3 | 0.038 | 0.03125 | -0.027 | 1.203
-2.5 | 0.091 | 0.03027 | -0.027 | 3.013
-2 | 0.146 | 0.02956 | -0.027 | 4.944
-1.5 | 0.201 | 0.02906 | -0.027 | 6.931
-1 | 0.257 | 0.02888 | -0.027 | 8.883
-0.5 | 0.389 | 0.00798 | -0.087 | 48.701
0 | 0.456 | 0.00539 | -0.025 | 84.567
0.5 | 0.524 | 0.00953 | -0.087 | 54.953
1 | 0.473 | 0.02663 | -0.011 | 17.75
1.5 | 0.526 | 0.02691 | -0.014 | 19.559
2 | 0.58 | 0.02738 | -0.015 | 21.18
2.5 | 0.791 | 0.01164 | -0.088 | 67.979
3 | 0.858 | 0.01222 | -0.088 | 70.181
3.5 | 0.923 | 0.01282 | -0.088 | 72.032
4 | 0.785 | 0.03138 | -0.027 | 25.002
4.5 | 1.02 | 0.0144 | -0.089 | 70.811
5 | 1.022 | 0.01533 | -0.089 | 66.657
5.5 | 0.879 | 0.01643 | -0.089 | 53.522
6 | 0.627 | 0.0149 | -0.089 | 42.101
6.5 | 0.659 | 0.01774 | -0.089 | 37.171
7 | 0.691 | 0.01925 | -0.089 | 35.875
7.5 | 0.584 | 0.04919 | -0.033 | 11.875
8 | 0.611 | 0.05554 | -0.034 | 10.996
8.5 | 0.718 | 0.03682 | -0.079 | 19.515
9 | 0.665 | 0.06996 | -0.037 | 9.499
9.5 | 0.691 | 0.09229 | -0.036 | 7.486
10 | 0.718 | 0.09592 | -0.039 | 7.484
10.5 | 0.745 | 0.09339 | -0.04 | 7.974
11 | 0.772 | 0.11816 | -0.041 | 6.53
11.5 | 0.799 | 0.12497 | -0.043 | 6.392
12 | 0.825 | 0.129 | -0.044 | 6.399
12.5 | 0.853 | 0.13404 | -0.045 | 6.36
13 | 0.88 | 0.14056 | -0.047 | 6.259
13.5 | 0.907 | 0.14523 | -0.048 | 6.246
14 | 0.934 | 0.14974 | -0.049 | 6.236
14.5 | 0.961 | 0.15489 | -0.05 | 6.202
15 | 0.988 | 0.16058 | -0.051 | 6.154
15.5 | 1.014 | 0.16971 | -0.052 | 5.978
16 | 1.042 | 0.17368 | -0.053 | 5.998
16.5 | 1.069 | 0.18106 | -0.054 | 5.906
17 | 1.095 | 0.18546 | -0.054 | 5.905
17.5 | 1.123 | 0.19394 | -0.055 | 5.789
18 | 1.148 | 0.19874 | -0.055 | 5.779
18.5 | 1.176 | 0.20429 | -0.057 | 5.756
19 | 1.203 | 0.20978 | -0.057 | 5.732
19.5 | 1.229 | 0.21591 | -0.058 | 5.693
20 | 1.255 | 0.21958 | -0.058 | 5.714

## 40. Re 750k Mach 0.50 (2)
BIGFOIL.COM POLAR EXPORT
WSA828
WSA828 |  |  |  | Cl Max: | 1.3019 | at alpha= | 8.5 | deg
XFOIL ncrit=9 |  |  |  | L/D Max: | 99.1632 | at alpha= | 4.5 | deg
Re: | 750000 |  |  | Cd Min: | 0.25996 | at alpha= | -19.5 | deg
Mach: | 0.5 |  |  | Cl=0 at alpha= | -3.109 | deg
|  |  |  | @ Cl=0.1, Cd= | 0.0082544
|  |  |  | @ Cl=0.4, Cd= | 0.0058153
|  |  |  | @ Cl=0.6, Cd= | 0.0067948
alpha (deg) | Cl | Cd | Cm | Cl/Cd
-19.5 | -0.7248 | 0.25996 | 0.0405 | -2.7881
-19 | -0.7042 | 0.25247 | 0.0366 | -2.7892
-18.5 | -0.6832 | 0.24493 | 0.0323 | -2.7894
-18 | -0.6622 | 0.23734 | 0.0281 | -2.7901
-17.5 | -0.6413 | 0.22968 | 0.0241 | -2.7921
-17 | -0.6204 | 0.2218 | 0.02 | -2.7971
-16.5 | -0.5999 | 0.21391 | 0.0157 | -2.8045
-15.5 | -0.5618 | 0.19852 | 0.0088 | -2.8299
-15 | -0.543 | 0.19126 | 0.0056 | -2.8391
-14.5 | -0.5245 | 0.18411 | 0.0026 | -2.8488
-14 | -0.5067 | 0.17687 | -0.0004 | -2.8648
-13.5 | -0.4899 | 0.16944 | -0.0033 | -2.8913
-13 | -0.4736 | 0.16185 | -0.0064 | -2.9262
-12.5 | -0.4603 | 0.15442 | -0.01 | -2.9808
-12 | -0.4484 | 0.14707 | -0.013 | -3.0489
-11.5 | -0.4335 | 0.13967 | -0.014 | -3.1037
-11 | -0.4202 | 0.1331 | -0.015 | -3.157
-10.5 | -0.4082 | 0.12656 | -0.0165 | -3.2253
-10 | -0.3981 | 0.11966 | -0.0181 | -3.3269
-9.5 | -0.3945 | 0.11212 | -0.022 | -3.5186
-9 | -0.388 | 0.10489 | -0.0229 | -3.6991
-8.5 | -0.379 | 0.0988 | -0.0227 | -3.836
-8 | -0.3714 | 0.09352 | -0.0223 | -3.9713
-7.5 | -0.3703 | 0.0875 | -0.0225 | -4.232
-7 | -0.3746 | 0.08175 | -0.022 | -4.5823
-6.5 | -0.397 | 0.07606 | -0.0215 | -5.2196
-6 | -0.3596 | 0.06475 | -0.0381 | -5.5537
-5.5 | -0.3076 | 0.05324 | -0.0563 | -5.7776
-5 | -0.2469 | 0.0398 | -0.0748 | -6.2035
-4.5 | -0.1929 | 0.02573 | -0.0856 | -7.4971
-4 | -0.1371 | 0.01567 | -0.0877 | -8.7492
-3.5 | -0.0642 | 0.01113 | -0.0881 | -5.7682
-3 | 0.0179 | 0.0094 | -0.0896 | 1.9043
-2.5 | 0.0923 | 0.00833 | -0.0899 | 11.0804
-2 | 0.1677 | 0.00759 | -0.0906 | 22.0949
-1.5 | 0.2371 | 0.00703 | -0.0903 | 33.7269
-1 | 0.2978 | 0.00672 | -0.0884 | 44.3155
-0.5 | 0.3453 | 0.00642 | -0.0841 | 53.785
0 | 0.377 | 0.00576 | -0.0765 | 65.4514
0.5 | 0.5101 | 0.00608 | -0.0905 | 83.898
1 | 0.5611 | 0.0065 | -0.087 | 86.3231
1.5 | 0.6152 | 0.00691 | -0.084 | 89.0304
2 | 0.6703 | 0.00734 | -0.0812 | 91.3215
2.5 | 0.7272 | 0.00774 | -0.0787 | 93.9535
3 | 0.7846 | 0.00818 | -0.0761 | 95.9169
3.5 | 0.8428 | 0.00864 | -0.0735 | 97.5463
4 | 0.9014 | 0.00913 | -0.0707 | 98.7295
4.5 | 0.9599 | 0.00968 | -0.0678 | 99.1632
5 | 1.0187 | 0.01029 | -0.0647 | 98.999
5.5 | 1.0772 | 0.01097 | -0.0613 | 98.1951
6 | 1.1332 | 0.0119 | -0.0574 | 95.2269
6.5 | 1.185 | 0.01316 | -0.0527 | 90.0456
7 | 1.2288 | 0.015 | -0.0466 | 81.92
7.5 | 1.2666 | 0.01716 | -0.0394 | 73.8112
8 | 1.2899 | 0.01973 | -0.0302 | 65.3776
8.5 | 1.3019 | 0.02305 | -0.0211 | 56.4816
9 | 1.3007 | 0.02774 | -0.0133 | 46.889
9.5 | 1.2872 | 0.03452 | -0.0094 | 37.2885
10 | 1.2654 | 0.04405 | -0.0113 | 28.7264
10.5 | 1.2354 | 0.05642 | -0.0179 | 21.8965
11 | 1.2007 | 0.06966 | -0.0252 | 17.2366
11.5 | 1.1653 | 0.08283 | -0.0319 | 14.0686
12 | 1.1301 | 0.09621 | -0.0386 | 11.7462
12.5 | 1.0966 | 0.10995 | -0.0457 | 9.9736
13 | 1.0659 | 0.12434 | -0.0532 | 8.5725
13.5 | 1.0372 | 0.13955 | -0.0615 | 7.4325

## 41. Re 1M Mach 0.00 (1)
BIGFOIL.COM POLAR EXPORT
WSA828
WSA828 |  |  |  | Cl Max: | 1.021 | at alpha= | 7 | deg
JavaFoil+Calcfoil stall+Eppler ext transition |  |  |  | L/D Max: | 98.528 | at alpha= | 0 | deg
Re: | 1000000 |  |  | Cd Min: | 0.00401 | at alpha= | 0 | deg
Mach: | 0 |  |  | Cl=0 at alpha= | -3.3696 | deg
|  |  |  | @ Cl=0.1, Cd= | 0.029367
|  |  |  | @ Cl=0.4, Cd= | 0.0043736
|  |  |  | @ Cl=0.6, Cd= | 0.03085
alpha (deg) | Cl | Cd | Cm | Cl/Cd
-13.5 | -0.19 | 0.09895 | -0.031 | -1.916
-13 | -0.203 | 0.09339 | -0.031 | -2.169
-12.5 | -0.216 | 0.08813 | -0.031 | -2.45
-12 | -0.23 | 0.08268 | -0.031 | -2.778
-11.5 | -0.243 | 0.0778 | -0.032 | -3.129
-11 | -0.257 | 0.07305 | -0.032 | -3.515
-10.5 | -0.269 | 0.06872 | -0.033 | -3.915
-10 | -0.28 | 0.06448 | -0.033 | -4.34
-9.5 | -0.288 | 0.06032 | -0.034 | -4.781
-9 | -0.294 | 0.05648 | -0.035 | -5.199
-8.5 | -0.295 | 0.05275 | -0.036 | -5.591
-8 | -0.292 | 0.04868 | -0.038 | -5.992
-7.5 | -0.283 | 0.0445 | -0.041 | -6.365
-7 | -0.264 | 0.04124 | -0.043 | -6.412
-6.5 | -0.294 | 0.00881 | -0.072 | -33.324
-6 | -0.258 | 0.00853 | -0.072 | -30.23
-5.5 | -0.217 | 0.00823 | -0.073 | -26.376
-5 | -0.172 | 0.00803 | -0.073 | -21.363
-4.5 | -0.122 | 0.0078 | -0.073 | -15.657
-4 | -0.07 | 0.00757 | -0.073 | -9.196
-3.5 | -0.012 | 0.0315 | -0.023 | -0.371
-3 | 0.034 | 0.03043 | -0.023 | 1.114
-2.5 | 0.08 | 0.02965 | -0.023 | 2.713
-2 | 0.128 | 0.02897 | -0.024 | 4.403
-1.5 | 0.175 | 0.02851 | -0.023 | 6.137
-1 | 0.222 | 0.02836 | -0.023 | 7.842
-0.5 | 0.337 | 0.00722 | -0.075 | 46.607
0 | 0.395 | 0.00401 | -0.01 | 98.528
0.5 | 0.454 | 0.0083 | -0.075 | 54.674
1 | 0.512 | 0.00646 | -0.076 | 79.249
1.5 | 0.456 | 0.0268 | -0.012 | 17.029
2 | 0.503 | 0.02727 | -0.013 | 18.442
2.5 | 0.687 | 0.00984 | -0.076 | 69.801
3 | 0.745 | 0.0102 | -0.076 | 73.01
3.5 | 0.802 | 0.01058 | -0.077 | 75.836
4 | 0.856 | 0.011 | -0.077 | 77.793
4.5 | 0.904 | 0.01143 | -0.077 | 79.138
5 | 0.947 | 0.01193 | -0.077 | 79.359
5.5 | 0.981 | 0.01244 | -0.077 | 78.886
6 | 1.006 | 0.01299 | -0.078 | 77.456
6.5 | 1.02 | 0.01361 | -0.078 | 74.952
7 | 1.021 | 0.01428 | -0.078 | 71.551
7.5 | 1.011 | 0.01498 | -0.078 | 67.483
8 | 0.989 | 0.01585 | -0.078 | 62.357
8.5 | 0.956 | 0.0168 | -0.078 | 56.893
9 | 0.911 | 0.01448 | -0.078 | 62.932
9.5 | 0.862 | 0.01755 | -0.078 | 49.14
10 | 0.809 | 0.01855 | -0.078 | 43.583
10.5 | 0.752 | 0.01967 | -0.078 | 38.223
11 | 0.693 | 0.02109 | -0.078 | 32.884
11.5 | 0.634 | 0.02311 | -0.077 | 27.413
12 | 0.562 | 0.03085 | -0.074 | 18.218

## 42. Re 1M Mach 0.00 (2)
BIGFOIL.COM POLAR EXPORT
WSA828
WSA828 |  |  |  | Cl Max: | 1.4481 | at alpha= | 13.5 | deg
XFOIL ncrit=9 |  |  |  | L/D Max: | 109.024 | at alpha= | 5 | deg
Re: | 1000000 |  |  | Cd Min: | 0.24346 | at alpha= | -20 | deg
Mach: | 0 |  |  | Cl=0 at alpha= | -3.2189 | deg
|  |  |  | @ Cl=0.1, Cd= | 0.0067428
|  |  |  | @ Cl=0.4, Cd= | 0.0047255
|  |  |  | @ Cl=0.6, Cd= | 0.0060329
alpha (deg) | Cl | Cd | Cm | Cl/Cd
-20 | -0.682 | 0.24346 | 0.0381 | -2.8013
-19.5 | -0.6657 | 0.2374 | 0.0344 | -2.8041
-19 | -0.6494 | 0.23128 | 0.0309 | -2.8079
-18.5 | -0.6332 | 0.22487 | 0.0274 | -2.8158
-18 | -0.6173 | 0.21849 | 0.024 | -2.8253
-17.5 | -0.6014 | 0.21164 | 0.0207 | -2.8416
-17 | -0.5864 | 0.20396 | 0.0166 | -2.8751
-16.5 | -0.5725 | 0.1969 | 0.0129 | -2.9076
-16 | -0.5587 | 0.18984 | 0.0106 | -2.943
-15.5 | -0.5441 | 0.18396 | 0.0082 | -2.9577
-15 | -0.5304 | 0.17749 | 0.0055 | -2.9883
-14.5 | -0.5168 | 0.17104 | 0.0029 | -3.0215
-14 | -0.504 | 0.16452 | 0.0004 | -3.0635
-13.5 | -0.4922 | 0.15755 | -0.0021 | -3.1241
-13 | -0.4811 | 0.15031 | -0.0047 | -3.2007
-12.5 | -0.4733 | 0.14233 | -0.0082 | -3.3254
-12 | -0.465 | 0.13496 | -0.0107 | -3.4455
-11.5 | -0.4567 | 0.1278 | -0.013 | -3.5736
-11 | -0.4522 | 0.12005 | -0.0147 | -3.7668
-10.5 | -0.4411 | 0.11493 | -0.0154 | -3.838
-10 | -0.4348 | 0.1085 | -0.017 | -4.0074
-9.5 | -0.4303 | 0.10191 | -0.0187 | -4.2224
-9 | -0.4353 | 0.09268 | -0.0224 | -4.6968
-8.5 | -0.4391 | 0.086 | -0.0234 | -5.1058
-8 | -0.471 | 0.0785 | -0.0223 | -6
-7.5 | -0.4918 | 0.07147 | -0.0234 | -6.8812
-7 | -0.4743 | 0.02398 | -0.0619 | -19.779
-6.5 | -0.423 | 0.01632 | -0.064 | -25.9191
-6 | -0.3619 | 0.01323 | -0.0657 | -27.3545
-5.5 | -0.2945 | 0.01104 | -0.0684 | -26.6757
-5 | -0.2342 | 0.01013 | -0.0692 | -23.1194
-4.5 | -0.1675 | 0.00915 | -0.0715 | -18.306
-4 | -0.0953 | 0.00842 | -0.0749 | -11.3183
-3.5 | -0.0375 | 0.0079 | -0.075 | -4.7468
-3 | 0.0292 | 0.00735 | -0.0772 | 3.9728
-2.5 | 0.0928 | 0.0068 | -0.0786 | 13.6471
-2 | 0.1545 | 0.00631 | -0.0797 | 24.4849
-1.5 | 0.2131 | 0.00592 | -0.0801 | 35.9966
-1 | 0.2655 | 0.00561 | -0.0792 | 47.3262
-0.5 | 0.3051 | 0.00496 | -0.0757 | 61.5121
0 | 0.3365 | 0.00451 | -0.0698 | 74.612
0.5 | 0.4514 | 0.0049 | -0.083 | 92.1224
1 | 0.5075 | 0.00531 | -0.0831 | 95.5744
1.5 | 0.5526 | 0.00568 | -0.0806 | 97.2887
2 | 0.5996 | 0.00603 | -0.0787 | 99.4362
2.5 | 0.6477 | 0.00638 | -0.0769 | 101.5204
3 | 0.6967 | 0.00672 | -0.0754 | 103.6756
3.5 | 0.7458 | 0.00708 | -0.0739 | 105.339
4 | 0.7954 | 0.00742 | -0.0725 | 107.1968
4.5 | 0.8449 | 0.00779 | -0.0712 | 108.4596
5 | 0.894 | 0.0082 | -0.0698 | 109.0244
5.5 | 0.9427 | 0.00867 | -0.0684 | 108.7313
6 | 0.9901 | 0.00926 | -0.0668 | 106.9222
6.5 | 1.0369 | 0.00993 | -0.0652 | 104.4209
7 | 1.0823 | 0.01072 | -0.0634 | 100.9608
7.5 | 1.1268 | 0.01161 | -0.0614 | 97.0543
8 | 1.1694 | 0.01269 | -0.0593 | 92.1513
8.5 | 1.2103 | 0.01394 | -0.0568 | 86.8221
9 | 1.2523 | 0.01503 | -0.0544 | 83.32
9.5 | 1.2918 | 0.01633 | -0.0518 | 79.1059
10 | 1.3314 | 0.01752 | -0.0492 | 75.9932
10.5 | 1.3683 | 0.01886 | -0.0464 | 72.5504
11 | 1.3986 | 0.02062 | -0.0427 | 67.8274
11.5 | 1.4175 | 0.02286 | -0.0373 | 62.0079
12 | 1.4259 | 0.02555 | -0.0309 | 55.8082
12.5 | 1.4385 | 0.02804 | -0.0259 | 51.3017
13 | 1.4465 | 0.03107 | -0.0215 | 46.5562
13.5 | 1.4481 | 0.03505 | -0.018 | 41.3153
14 | 1.4472 | 0.03992 | -0.0161 | 36.2525
14.5 | 1.4379 | 0.0466 | -0.0161 | 30.8562
15 | 1.4207 | 0.05532 | -0.0183 | 25.6815
15.5 | 1.4047 | 0.0649 | -0.0222 | 21.6441
16 | 1.3767 | 0.07667 | -0.0271 | 17.9562
16.5 | 1.3514 | 0.08881 | -0.033 | 15.2168
17 | 1.3186 | 0.10246 | -0.0393 | 12.8694
17.5 | 1.2826 | 0.11726 | -0.0465 | 10.9381
18 | 1.2514 | 0.13214 | -0.0543 | 9.4703
18.5 | 1.2187 | 0.14816 | -0.0631 | 8.2256

## 43. Re 1M Mach 0.10 (1)
BIGFOIL.COM POLAR EXPORT
WSA828
WSA828 |  |  |  | Cl Max: | 1.019 | at alpha= | 6.5 | deg
JavaFoil+Calcfoil stall+Eppler ext transition |  |  |  | L/D Max: | 98.656 | at alpha= | 0 | deg
Re: | 1000000 |  |  | Cd Min: | 0.00403 | at alpha= | 0 | deg
Mach: | 0.1 |  |  | Cl=0 at alpha= | -3.3696 | deg
|  |  |  | @ Cl=0.1, Cd= | 0.029373
|  |  |  | @ Cl=0.4, Cd= | 0.0042476
|  |  |  | @ Cl=0.6, Cd= | 0.02385
alpha (deg) | Cl | Cd | Cm | Cl/Cd
-11.5 | -0.218 | 0.07864 | -0.032 | -2.766
-11 | -0.233 | 0.07374 | -0.032 | -3.162
-10.5 | -0.248 | 0.06936 | -0.033 | -3.577
-10 | -0.262 | 0.06493 | -0.033 | -4.031
-9.5 | -0.273 | 0.06074 | -0.034 | -4.496
-9 | -0.281 | 0.05686 | -0.035 | -4.949
-8.5 | -0.285 | 0.05339 | -0.035 | -5.344
-8 | -0.285 | 0.04912 | -0.038 | -5.797
-7.5 | -0.278 | 0.04515 | -0.041 | -6.164
-7 | -0.261 | 0.04209 | -0.042 | -6.196
-6.5 | -0.29 | 0.00904 | -0.072 | -32.121
-6 | -0.257 | 0.00859 | -0.073 | -29.89
-5.5 | -0.217 | 0.00831 | -0.073 | -26.081
-5 | -0.172 | 0.00804 | -0.073 | -21.337
-4.5 | -0.122 | 0.0078 | -0.074 | -15.705
-4 | -0.07 | 0.00764 | -0.074 | -9.14
-3.5 | -0.012 | 0.03151 | -0.023 | -0.372
-3 | 0.034 | 0.03044 | -0.023 | 1.118
-2.5 | 0.081 | 0.02962 | -0.023 | 2.728
-2 | 0.128 | 0.02901 | -0.023 | 4.419
-1.5 | 0.176 | 0.02852 | -0.023 | 6.166
-1 | 0.279 | 0.00712 | -0.075 | 39.226
-0.5 | 0.338 | 0.00723 | -0.075 | 46.794
0 | 0.397 | 0.00403 | -0.01 | 98.656
0.5 | 0.456 | 0.00831 | -0.076 | 54.881
1 | 0.515 | 0.00647 | -0.076 | 79.585
1.5 | 0.459 | 0.0268 | -0.012 | 17.115
2 | 0.505 | 0.02726 | -0.013 | 18.541
2.5 | 0.69 | 0.00987 | -0.077 | 69.896
3 | 0.748 | 0.01024 | -0.077 | 73.086
3.5 | 0.806 | 0.01063 | -0.077 | 75.841
4 | 0.86 | 0.01105 | -0.077 | 77.805
4.5 | 0.909 | 0.0115 | -0.077 | 78.986
5 | 0.761 | 0.0341 | -0.024 | 22.316
5.5 | 0.984 | 0.01251 | -0.078 | 78.68
6 | 1.008 | 0.01309 | -0.078 | 77.002
6.5 | 1.019 | 0.0137 | -0.078 | 74.376
7 | 1.018 | 0.01439 | -0.078 | 70.704
7.5 | 1.003 | 0.01513 | -0.079 | 66.273
8 | 0.975 | 0.01604 | -0.079 | 60.813
8.5 | 0.935 | 0.01472 | -0.079 | 63.523
9 | 0.885 | 0.01466 | -0.079 | 60.415
9.5 | 0.83 | 0.01778 | -0.079 | 46.662
10 | 0.769 | 0.0189 | -0.079 | 40.691
10.5 | 0.706 | 0.02002 | -0.079 | 35.268
11 | 0.642 | 0.02154 | -0.078 | 29.783
11.5 | 0.577 | 0.02385 | -0.077 | 24.18

## 44. Re 1M Mach 0.10 (2)
BIGFOIL.COM POLAR EXPORT
WSA828
WSA828 |  |  |  | Cl Max: | 1.4361 | at alpha= | 13 | deg
XFOIL ncrit=9 |  |  |  | L/D Max: | 109.053 | at alpha= | 5 | deg
Re: | 1000000 |  |  | Cd Min: | 0.24419 | at alpha= | -20 | deg
Mach: | 0.1 |  |  | Cl=0 at alpha= | -3.2174 | deg
|  |  |  | @ Cl=0.1, Cd= | 0.0067639
|  |  |  | @ Cl=0.4, Cd= | 0.004756
|  |  |  | @ Cl=0.6, Cd= | 0.0060433
alpha (deg) | Cl | Cd | Cm | Cl/Cd
-20 | -0.6838 | 0.24419 | 0.0383 | -2.8003
-19.5 | -0.6673 | 0.23808 | 0.0347 | -2.8028
-19 | -0.6508 | 0.23189 | 0.0311 | -2.8065
-18.5 | -0.6345 | 0.22544 | 0.0276 | -2.8145
-18 | -0.6184 | 0.21903 | 0.0242 | -2.8234
-17.5 | -0.6023 | 0.21211 | 0.0208 | -2.8396
-17 | -0.5871 | 0.20447 | 0.0167 | -2.8713
-16.5 | -0.5731 | 0.1974 | 0.013 | -2.9032
-16 | -0.559 | 0.19038 | 0.0107 | -2.9362
-15.5 | -0.5443 | 0.18446 | 0.0083 | -2.9508
-15 | -0.5303 | 0.17796 | 0.0056 | -2.9799
-14.5 | -0.5166 | 0.17148 | 0.0029 | -3.0126
-14 | -0.5036 | 0.16493 | 0.0004 | -3.0534
-13.5 | -0.4917 | 0.15791 | -0.0021 | -3.1138
-13 | -0.4805 | 0.15057 | -0.0048 | -3.1912
-12.5 | -0.4725 | 0.14271 | -0.0082 | -3.3109
-12 | -0.464 | 0.13537 | -0.0108 | -3.4276
-11.5 | -0.4555 | 0.12823 | -0.0131 | -3.5522
-11 | -0.4501 | 0.1207 | -0.0145 | -3.7291
-10.5 | -0.4392 | 0.11546 | -0.0154 | -3.8039
-10 | -0.4328 | 0.10901 | -0.017 | -3.9703
-9.5 | -0.4285 | 0.10224 | -0.0187 | -4.1911
-9 | -0.4327 | 0.0932 | -0.0223 | -4.6427
-8.5 | -0.4358 | 0.08652 | -0.0233 | -5.037
-8 | -0.461 | 0.07934 | -0.0226 | -5.8104
-7.5 | -0.486 | 0.07303 | -0.0221 | -6.6548
-7 | -0.4467 | 0.06241 | -0.0375 | -7.1575
-6.5 | -0.4226 | 0.01776 | -0.0651 | -23.795
-6 | -0.3632 | 0.01373 | -0.0666 | -26.453
-5.5 | -0.2958 | 0.01122 | -0.0692 | -26.3636
-5 | -0.2355 | 0.01024 | -0.0699 | -22.998
-4.5 | -0.1681 | 0.0092 | -0.0721 | -18.2717
-4 | -0.0953 | 0.00844 | -0.0755 | -11.2915
-3.5 | -0.0373 | 0.00791 | -0.0756 | -4.7155
-3 | 0.0287 | 0.00736 | -0.0775 | 3.8995
-2.5 | 0.0928 | 0.00682 | -0.0789 | 13.607
-2 | 0.1557 | 0.00633 | -0.0802 | 24.5972
-1.5 | 0.2143 | 0.00594 | -0.0806 | 36.0774
-1 | 0.2667 | 0.00564 | -0.0795 | 47.2872
-0.5 | 0.3065 | 0.00502 | -0.076 | 61.0558
0 | 0.3377 | 0.00455 | -0.07 | 74.2198
0.5 | 0.4526 | 0.00493 | -0.0831 | 91.8053
1 | 0.5093 | 0.00534 | -0.0832 | 95.3745
1.5 | 0.5549 | 0.0057 | -0.0808 | 97.3509
2 | 0.6022 | 0.00606 | -0.0788 | 99.3729
2.5 | 0.6506 | 0.00641 | -0.0771 | 101.4977
3 | 0.6998 | 0.00675 | -0.0755 | 103.6741
3.5 | 0.7492 | 0.00712 | -0.074 | 105.2247
4 | 0.7991 | 0.00747 | -0.0726 | 106.9746
4.5 | 0.849 | 0.00783 | -0.0712 | 108.4291
5 | 0.8986 | 0.00824 | -0.0698 | 109.0534
5.5 | 0.9475 | 0.00872 | -0.0683 | 108.6583
6 | 0.9953 | 0.00931 | -0.0667 | 106.9066
6.5 | 1.0421 | 0.01002 | -0.065 | 104.002
7 | 1.0877 | 0.01084 | -0.0631 | 100.3413
7.5 | 1.1326 | 0.01173 | -0.0611 | 96.5558
8 | 1.1749 | 0.01289 | -0.0587 | 91.1482
8.5 | 1.2159 | 0.01416 | -0.0561 | 85.8686
9 | 1.2584 | 0.01525 | -0.0537 | 82.518
9.5 | 1.2979 | 0.01658 | -0.0508 | 78.2811
10 | 1.3369 | 0.01786 | -0.048 | 74.8544
10.5 | 1.3729 | 0.01929 | -0.0449 | 71.1716
11 | 1.4007 | 0.02123 | -0.0407 | 65.9774
11.5 | 1.4154 | 0.02361 | -0.0346 | 59.9492
12 | 1.4214 | 0.02652 | -0.0281 | 53.5973
12.5 | 1.4309 | 0.02936 | -0.0232 | 48.7364
13 | 1.4361 | 0.03285 | -0.0191 | 43.7169
13.5 | 1.4344 | 0.0375 | -0.0162 | 38.2507
14 | 1.4302 | 0.04325 | -0.0154 | 33.0682
14.5 | 1.4171 | 0.05109 | -0.0167 | 27.7373
15 | 1.3961 | 0.06102 | -0.0201 | 22.8794
15.5 | 1.3757 | 0.07177 | -0.025 | 19.1682
16 | 1.3442 | 0.08446 | -0.0306 | 15.9152
16.5 | 1.3162 | 0.0974 | -0.0369 | 13.5133
17 | 1.2823 | 0.11179 | -0.044 | 11.4706
17.5 | 1.2452 | 0.12731 | -0.0517 | 9.7808
18 | 1.2146 | 0.14271 | -0.0601 | 8.511

## 45. Re 1M Mach 0.25 (1)
BIGFOIL.COM POLAR EXPORT
WSA828
WSA828 |  |  |  | Cl Max: | 1.012 | at alpha= | 6 | deg
JavaFoil+Calcfoil stall+Eppler ext transition |  |  |  | L/D Max: | 94.224 | at alpha= | 0 | deg
Re: | 1000000 |  |  | Cd Min: | 0.00433 | at alpha= | 0 | deg
Mach: | 0.25 |  |  | Cl=0 at alpha= | -3.35 | deg
|  |  |  | @ Cl=0.1, Cd= | 0.02592
|  |  |  | @ Cl=0.4, Cd= | 0.02592
|  |  |  | @ Cl=0.6, Cd= | 0.02592
alpha (deg) | Cl | Cd | Cm | Cl/Cd
-11 | -0.043 | 0.07689 | -0.03 | -0.562
-10.5 | -0.04 | 0.07248 | -0.032 | -0.558
-10 | -0.064 | 0.06833 | -0.032 | -0.934
-9.5 | -0.128 | 0.06329 | -0.033 | -2.02
-9 | -0.169 | 0.05937 | -0.033 | -2.845
-8.5 | -0.201 | 0.05528 | -0.034 | -3.637
-8 | -0.224 | 0.0516 | -0.035 | -4.346
-7.5 | -0.237 | 0.0482 | -0.036 | -4.923
-7 | -0.233 | 0.04496 | -0.037 | -5.186
-6.5 | -0.221 | 0.04062 | -0.042 | -5.449
-6 | -0.247 | 0.00874 | -0.075 | -28.233
-5.5 | -0.213 | 0.00846 | -0.075 | -25.13
-5 | -0.171 | 0.00817 | -0.075 | -20.917
-4.5 | -0.123 | 0.00793 | -0.076 | -15.547
-4 | -0.071 | 0.00773 | -0.076 | -9.174
-3.5 | -0.015 | 0.00747 | -0.076 | -1.999
-3 | 0.035 | 0.03052 | -0.024 | 1.141
-2.5 | 0.083 | 0.02968 | -0.024 | 2.792
-2 | 0.132 | 0.02906 | -0.024 | 4.527
-1.5 | 0.181 | 0.02856 | -0.024 | 6.323
-1 | 0.287 | 0.00716 | -0.077 | 40.055
-0.5 | 0.348 | 0.00735 | -0.077 | 47.301
0 | 0.408 | 0.00433 | -0.01 | 94.224
0.5 | 0.469 | 0.00837 | -0.078 | 55.986
1 | 0.529 | 0.0068 | -0.078 | 77.754
1.5 | 0.471 | 0.0268 | -0.013 | 17.581
2 | 0.519 | 0.02727 | -0.014 | 19.046
2.5 | 0.709 | 0.01007 | -0.079 | 70.374
3 | 0.769 | 0.01045 | -0.079 | 73.525
3.5 | 0.828 | 0.01087 | -0.079 | 76.145
4 | 0.883 | 0.01134 | -0.079 | 77.855
4.5 | 0.931 | 0.01184 | -0.08 | 78.635
5 | 0.777 | 0.03419 | -0.024 | 22.734
5.5 | 0.999 | 0.01298 | -0.08 | 77.007
6 | 1.012 | 0.0136 | -0.08 | 74.422
6.5 | 1.007 | 0.01433 | -0.08 | 70.27
7 | 0.981 | 0.01511 | -0.08 | 64.893
7.5 | 0.931 | 0.01603 | -0.081 | 58.082
8 | 0.857 | 0.01467 | -0.081 | 58.455
8.5 | 0.764 | 0.01473 | -0.081 | 51.898
9 | 0.655 | 0.01802 | -0.081 | 36.335
9.5 | 0.533 | 0.01917 | -0.081 | 27.796
10 | 0.401 | 0.02059 | -0.08 | 19.464
10.5 | 0.25 | 0.02266 | -0.08 | 11.028
11 | 0.097 | 0.02592 | -0.078 | 3.751

## 46. Re 1M Mach 0.25 (2)
BIGFOIL.COM POLAR EXPORT
WSA828
WSA828 |  |  |  | Cl Max: | 1.4033 | at alpha= | 11.5 | deg
XFOIL ncrit=9 |  |  |  | L/D Max: | 108.88 | at alpha= | 5 | deg
Re: | 1000000 |  |  | Cd Min: | 0.24828 | at alpha= | -20 | deg
Mach: | 0.25 |  |  | Cl=0 at alpha= | -3.2231 | deg
|  |  |  | @ Cl=0.1, Cd= | 0.006922
|  |  |  | @ Cl=0.4, Cd= | 0.0049558
|  |  |  | @ Cl=0.6, Cd= | 0.006112
alpha (deg) | Cl | Cd | Cm | Cl/Cd
-20 | -0.6943 | 0.24828 | 0.0397 | -2.7964
-19.5 | -0.6768 | 0.24187 | 0.0359 | -2.7982
-19 | -0.6594 | 0.23537 | 0.0321 | -2.8015
-18.5 | -0.6421 | 0.22866 | 0.0284 | -2.8081
-18 | -0.6251 | 0.22203 | 0.0249 | -2.8154
-17.5 | -0.6078 | 0.21478 | 0.0212 | -2.8299
-17 | -0.5919 | 0.2073 | 0.0171 | -2.8553
-16.5 | -0.5768 | 0.20017 | 0.0133 | -2.8816
-16 | -0.5613 | 0.1933 | 0.0112 | -2.9038
-15.5 | -0.5456 | 0.18713 | 0.0085 | -2.9156
-15 | -0.5309 | 0.18048 | 0.0057 | -2.9416
-14.5 | -0.5163 | 0.17382 | 0.0029 | -2.9703
-14 | -0.5023 | 0.16713 | 0.0003 | -3.0054
-13.5 | -0.4895 | 0.15965 | -0.0026 | -3.0661
-13 | -0.4781 | 0.15226 | -0.0056 | -3.14
-12.5 | -0.4689 | 0.14478 | -0.0087 | -3.2387
-12 | -0.4592 | 0.13753 | -0.0111 | -3.3389
-11.5 | -0.4499 | 0.13043 | -0.0133 | -3.4494
-11 | -0.4406 | 0.12383 | -0.014 | -3.5581
-10.5 | -0.4306 | 0.11807 | -0.0152 | -3.647
-10 | -0.4235 | 0.11148 | -0.0168 | -3.7989
-9.5 | -0.4226 | 0.10311 | -0.0202 | -4.0985
-9 | -0.4209 | 0.09572 | -0.0222 | -4.3972
-8.5 | -0.4209 | 0.08909 | -0.0232 | -4.7244
-8 | -0.4276 | 0.0835 | -0.0224 | -5.121
-7.5 | -0.4456 | 0.0783 | -0.0204 | -5.6909
-7 | -0.4481 | 0.07134 | -0.0245 | -6.2812
-6.5 | -0.3939 | 0.0594 | -0.0443 | -6.6313
-6 | -0.3633 | 0.02 | -0.0713 | -18.165
-5.5 | -0.3011 | 0.01312 | -0.0739 | -22.9497
-5 | -0.242 | 0.01108 | -0.0738 | -21.8412
-4.5 | -0.1705 | 0.00985 | -0.0761 | -17.3096
-4 | -0.1054 | 0.00885 | -0.077 | -11.9096
-3.5 | -0.036 | 0.00802 | -0.079 | -4.4888
-3 | 0.029 | 0.00744 | -0.08 | 3.8978
-2.5 | 0.0965 | 0.00695 | -0.0816 | 13.8849
-2 | 0.1616 | 0.00643 | -0.0828 | 25.1322
-1.5 | 0.2205 | 0.00605 | -0.0827 | 36.4463
-1 | 0.2731 | 0.00581 | -0.0812 | 47.0052
-0.5 | 0.3143 | 0.00532 | -0.0776 | 59.0789
0 | 0.3455 | 0.00483 | -0.0714 | 71.5321
0.5 | 0.4581 | 0.00509 | -0.0834 | 90
1 | 0.5198 | 0.0055 | -0.0842 | 94.5091
1.5 | 0.567 | 0.00587 | -0.0817 | 96.5928
2 | 0.6161 | 0.00623 | -0.0797 | 98.8925
2.5 | 0.6664 | 0.00657 | -0.0778 | 101.4307
3 | 0.7174 | 0.00692 | -0.0761 | 103.6705
3.5 | 0.7685 | 0.00729 | -0.0745 | 105.4184
4 | 0.8203 | 0.00765 | -0.0729 | 107.2288
4.5 | 0.8719 | 0.00804 | -0.0713 | 108.4453
5 | 0.9233 | 0.00848 | -0.0697 | 108.8797
5.5 | 0.9741 | 0.009 | -0.0679 | 108.2333
6 | 1.0235 | 0.00965 | -0.0659 | 106.0622
6.5 | 1.0717 | 0.01044 | -0.0638 | 102.6533
7 | 1.1184 | 0.01138 | -0.0613 | 98.2777
7.5 | 1.1633 | 0.01251 | -0.0586 | 92.9896
8 | 1.2051 | 0.01392 | -0.0554 | 86.5733
8.5 | 1.2488 | 0.01515 | -0.0523 | 82.429
9 | 1.2882 | 0.01671 | -0.0486 | 77.0916
9.5 | 1.3271 | 0.0182 | -0.0448 | 72.9176
10 | 1.3597 | 0.02003 | -0.0403 | 67.8832
10.5 | 1.3845 | 0.02205 | -0.0347 | 62.7891
11 | 1.3982 | 0.02461 | -0.0282 | 56.8143
11.5 | 1.4033 | 0.02788 | -0.0219 | 50.3336
12 | 1.3964 | 0.03253 | -0.0165 | 42.9265
12.5 | 1.3826 | 0.03881 | -0.0138 | 35.6248
13 | 1.3618 | 0.04735 | -0.0145 | 28.7603
13.5 | 1.3428 | 0.05723 | -0.0181 | 23.4632
14 | 1.3215 | 0.06842 | -0.0235 | 19.3145
14.5 | 1.2894 | 0.08154 | -0.0298 | 15.8131
15 | 1.2531 | 0.09552 | -0.0365 | 13.1187
15.5 | 1.2235 | 0.10946 | -0.0436 | 11.1776
16.5 | 1.1618 | 0.13921 | -0.059 | 8.3457

## 47. Re 1M Mach 0.50 (1)
BIGFOIL.COM POLAR EXPORT
WSA828
WSA828 |  |  |  | Cl Max: | 1.255 | at alpha= | 20 | deg
JavaFoil+Calcfoil stall+Eppler ext transition |  |  |  | L/D Max: | 89.959 | at alpha= | 0 | deg
Re: | 1000000 |  |  | Cd Min: | 0.00507 | at alpha= | 0 | deg
Mach: | 0.5 |  |  | Cl=0 at alpha= | -3.3585 | deg
|  |  |  | @ Cl=0.1, Cd= | 0.029907
|  |  |  | @ Cl=0.4, Cd= | 0.0077279
|  |  |  | @ Cl=0.6, Cd= | 0.025708
alpha (deg) | Cl | Cd | Cm | Cl/Cd
-20 | -0.882 | 0.20028 | -0.043 | -4.405
-19.5 | -0.857 | 0.19521 | -0.043 | -4.389
-19 | -0.83 | 0.18575 | -0.042 | -4.468
-18.5 | -0.804 | 0.17881 | -0.042 | -4.498
-18 | -0.779 | 0.17422 | -0.042 | -4.469
-17.5 | -0.753 | 0.1696 | -0.042 | -4.439
-17 | -0.726 | 0.16562 | -0.041 | -4.382
-16.5 | -0.7 | 0.16132 | -0.041 | -4.339
-16 | -0.674 | 0.15624 | -0.042 | -4.314
-15.5 | -0.647 | 0.14859 | -0.04 | -4.355
-15 | -0.621 | 0.14657 | -0.041 | -4.238
-14.5 | -0.594 | 0.1393 | -0.04 | -4.266
-14 | -0.568 | 0.13424 | -0.04 | -4.232
-13.5 | -0.542 | 0.13027 | -0.04 | -4.159
-13 | -0.515 | 0.12501 | -0.039 | -4.12
-12.5 | -0.489 | 0.12136 | -0.039 | -4.027
-12 | -0.462 | 0.11708 | -0.038 | -3.945
-11.5 | -0.435 | 0.1117 | -0.038 | -3.899
-11 | -0.409 | 0.09143 | -0.038 | -4.47
-10.5 | -0.382 | 0.07618 | -0.038 | -5.018
-10 | -0.355 | 0.07633 | -0.037 | -4.657
-9.5 | -0.329 | 0.06659 | -0.037 | -4.939
-9 | -0.302 | 0.06744 | -0.036 | -4.479
-8.5 | -0.275 | 0.06207 | -0.036 | -4.435
-8 | -0.249 | 0.05898 | -0.035 | -4.215
-7.5 | -0.222 | 0.05422 | -0.035 | -4.09
-7 | -0.195 | 0.05347 | -0.034 | -3.646
-6.5 | -0.168 | 0.04841 | -0.037 | -3.478
-6 | -0.141 | 0.04462 | -0.032 | -3.166
-5.5 | -0.115 | 0.04183 | -0.036 | -2.741
-5 | -0.088 | 0.03754 | -0.042 | -2.347
-4.5 | -0.076 | 0.00844 | -0.085 | -8.974
-4 | -0.062 | 0.00819 | -0.085 | -7.544
-3.5 | -0.015 | 0.00789 | -0.085 | -1.95
-3 | 0.038 | 0.03097 | -0.027 | 1.214
-2.5 | 0.091 | 0.03003 | -0.027 | 3.038
-2 | 0.146 | 0.02928 | -0.027 | 4.991
-1.5 | 0.201 | 0.02895 | -0.027 | 6.957
-1 | 0.32 | 0.00766 | -0.086 | 41.832
-0.5 | 0.389 | 0.00825 | -0.087 | 47.073
0 | 0.456 | 0.00507 | -0.025 | 89.959
0.5 | 0.524 | 0.00922 | -0.087 | 56.802
1 | 0.473 | 0.02652 | -0.011 | 17.821
1.5 | 0.526 | 0.0268 | -0.014 | 19.643
2 | 0.58 | 0.02724 | -0.015 | 21.284
2.5 | 0.791 | 0.01108 | -0.088 | 71.452
3 | 0.858 | 0.0116 | -0.088 | 73.942
3.5 | 0.923 | 0.01218 | -0.088 | 75.803
4 | 0.785 | 0.03116 | -0.027 | 25.183
4.5 | 1.02 | 0.01364 | -0.089 | 74.749
5 | 1.022 | 0.0145 | -0.089 | 70.436
5.5 | 0.879 | 0.01553 | -0.089 | 56.632
6 | 0.628 | 0.01409 | -0.089 | 44.544
6.5 | 0.66 | 0.0143 | -0.089 | 46.156
7 | 0.692 | 0.01815 | -0.089 | 38.108
7.5 | 0.584 | 0.04836 | -0.034 | 12.079
8 | 0.611 | 0.05359 | -0.034 | 11.396
8.5 | 0.739 | 0.03061 | -0.083 | 24.137
9 | 0.665 | 0.06765 | -0.039 | 9.83
9.5 | 0.691 | 0.08715 | -0.037 | 7.928
10 | 0.718 | 0.09169 | -0.039 | 7.831
10.5 | 0.745 | 0.09054 | -0.04 | 8.226
11 | 0.772 | 0.10222 | -0.042 | 7.549
11.5 | 0.799 | 0.11427 | -0.043 | 6.991
12 | 0.825 | 0.11903 | -0.044 | 6.935
12.5 | 0.853 | 0.12809 | -0.046 | 6.657
13 | 0.88 | 0.13093 | -0.047 | 6.719
13.5 | 0.907 | 0.13618 | -0.048 | 6.662
14 | 0.934 | 0.14296 | -0.049 | 6.533
14.5 | 0.961 | 0.14574 | -0.05 | 6.592
15 | 0.988 | 0.15178 | -0.051 | 6.511
15.5 | 1.015 | 0.1578 | -0.052 | 6.429
16 | 1.042 | 0.16466 | -0.053 | 6.326
16.5 | 1.069 | 0.16642 | -0.054 | 6.425
17 | 1.095 | 0.1708 | -0.054 | 6.411
17.5 | 1.123 | 0.17849 | -0.055 | 6.29
18 | 1.148 | 0.18188 | -0.055 | 6.314
18.5 | 1.176 | 0.1884 | -0.057 | 6.242
19 | 1.203 | 0.1945 | -0.057 | 6.184
19.5 | 1.229 | 0.20176 | -0.058 | 6.093
20 | 1.255 | 0.20381 | -0.058 | 6.158

## 48. Re 1M Mach 0.50 (2)
BIGFOIL.COM POLAR EXPORT
WSA828
WSA828 |  |  |  | Cl Max: | 1.3313 | at alpha= | 8.5 | deg
XFOIL ncrit=9 |  |  |  | L/D Max: | 107.847 | at alpha= | 4.5 | deg
Re: | 1000000 |  |  | Cd Min: | 0.26882 | at alpha= | -20 | deg
Mach: | 0.5 |  |  | Cl=0 at alpha= | -3.2371 | deg
|  |  |  | @ Cl=0.1, Cd= | 0.0075237
|  |  |  | @ Cl=0.4, Cd= | 0.0059175
|  |  |  | @ Cl=0.6, Cd= | 0.006353
alpha (deg) | Cl | Cd | Cm | Cl/Cd
-20 | -0.7488 | 0.26882 | 0.0464 | -2.7855
-19.5 | -0.7273 | 0.26099 | 0.0418 | -2.7867
-19 | -0.7056 | 0.25294 | 0.0373 | -2.7896
-18.5 | -0.6837 | 0.24473 | 0.0327 | -2.7937
-18 | -0.6625 | 0.23694 | 0.0283 | -2.7961
-17.5 | -0.6418 | 0.22895 | 0.0238 | -2.8032
-16.5 | -0.602 | 0.21334 | 0.0163 | -2.8218
-16 | -0.5824 | 0.20629 | 0.013 | -2.8232
-15.5 | -0.5628 | 0.19891 | 0.0095 | -2.8294
-15 | -0.5438 | 0.19137 | 0.0061 | -2.8416
-14.5 | -0.525 | 0.18365 | 0.0027 | -2.8587
-14 | -0.5074 | 0.17608 | -0.0008 | -2.8816
-13.5 | -0.4922 | 0.16828 | -0.0045 | -2.9249
-13 | -0.4772 | 0.16079 | -0.0075 | -2.9678
-12.5 | -0.4611 | 0.15365 | -0.0087 | -3.001
-12 | -0.4467 | 0.14682 | -0.0107 | -3.0425
-11.5 | -0.4331 | 0.14003 | -0.0126 | -3.0929
-11 | -0.421 | 0.13315 | -0.0144 | -3.1618
-10.5 | -0.4104 | 0.12569 | -0.0166 | -3.2652
-10 | -0.4034 | 0.11823 | -0.0193 | -3.412
-9.5 | -0.3956 | 0.11108 | -0.0201 | -3.5614
-9 | -0.3861 | 0.1052 | -0.0204 | -3.6702
-8.5 | -0.3797 | 0.09894 | -0.0212 | -3.8377
-8 | -0.3748 | 0.09299 | -0.0216 | -4.0305
-7.5 | -0.378 | 0.08613 | -0.023 | -4.3887
-7 | -0.3845 | 0.08026 | -0.0224 | -4.7907
-6.5 | -0.3738 | 0.07181 | -0.0295 | -5.2054
-6 | -0.3287 | 0.06154 | -0.0463 | -5.3412
-5.5 | -0.2805 | 0.04775 | -0.0675 | -5.8743
-5 | -0.2262 | 0.03459 | -0.0832 | -6.5395
-4.5 | -0.1656 | 0.01986 | -0.0937 | -8.3384
-4 | -0.111 | 0.01164 | -0.0932 | -9.5361
-3.5 | -0.0407 | 0.00934 | -0.0924 | -4.3576
-3 | 0.0367 | 0.00808 | -0.093 | 4.5421
-2.5 | 0.1118 | 0.00742 | -0.0935 | 15.0674
-2 | 0.1815 | 0.00689 | -0.0931 | 26.3425
-1.5 | 0.2423 | 0.0066 | -0.091 | 36.7121
-1 | 0.294 | 0.00652 | -0.0872 | 45.092
-0.5 | 0.3413 | 0.00654 | -0.0828 | 52.1865
0 | 0.3837 | 0.00604 | -0.0779 | 63.5265
0.5 | 0.4409 | 0.00561 | -0.0755 | 78.5918
1 | 0.5653 | 0.00612 | -0.0881 | 92.3693
1.5 | 0.6204 | 0.00649 | -0.0854 | 95.5932
2 | 0.6771 | 0.00686 | -0.0829 | 98.7026
2.5 | 0.7347 | 0.00725 | -0.0804 | 101.3379
3 | 0.7934 | 0.00764 | -0.078 | 103.8482
3.5 | 0.8525 | 0.00805 | -0.0755 | 105.9006
4 | 0.9121 | 0.0085 | -0.073 | 107.3059
4.5 | 0.9717 | 0.00901 | -0.0702 | 107.8468
5 | 1.0313 | 0.00959 | -0.0672 | 107.5391
5.5 | 1.0901 | 0.01029 | -0.0639 | 105.9378
6 | 1.1455 | 0.01128 | -0.0598 | 101.5514
6.5 | 1.1983 | 0.01253 | -0.0551 | 95.6345
7 | 1.243 | 0.01436 | -0.0491 | 86.5599
7.5 | 1.2873 | 0.01623 | -0.0425 | 79.3161
8 | 1.316 | 0.01868 | -0.0338 | 70.4497
8.5 | 1.3313 | 0.02179 | -0.0244 | 61.0968
9 | 1.3309 | 0.02625 | -0.0159 | 50.701
9.5 | 1.316 | 0.0328 | -0.0109 | 40.122
10 | 1.2926 | 0.04217 | -0.0121 | 30.6521
10.5 | 1.2605 | 0.05478 | -0.0188 | 23.0102
11 | 1.2231 | 0.06844 | -0.0263 | 17.8711
11.5 | 1.1859 | 0.08188 | -0.0331 | 14.4834
12 | 1.1492 | 0.09543 | -0.0399 | 12.0423
12.5 | 1.1163 | 0.10907 | -0.0468 | 10.2347
13 | 1.0861 | 0.12318 | -0.0542 | 8.8172
13.5 | 1.0615 | 0.13725 | -0.0616 | 7.7341

## 49. Re 2M Mach 0.00 (1)
BIGFOIL.COM POLAR EXPORT
WSA828
WSA828 |  |  |  | Cl Max: | 1.021 | at alpha= | 7 | deg
JavaFoil+Calcfoil stall+Eppler ext transition |  |  |  | L/D Max: | 89.518 | at alpha= | 5 | deg
Re: | 2000000 |  |  | Cd Min: | 0.00452 | at alpha= | 0 | deg
Mach: | 0 |  |  | Cl=0 at alpha= | -3.3469 | deg
|  |  |  | @ Cl=0.1, Cd= | 0.00663
|  |  |  | @ Cl=0.4, Cd= | 0.0048149
|  |  |  | @ Cl=0.6, Cd= | 0.02316
alpha (deg) | Cl | Cd | Cm | Cl/Cd
-12.5 | -0.216 | 0.08342 | -0.034 | -2.595
-12 | -0.23 | 0.07828 | -0.034 | -2.942
-11.5 | -0.244 | 0.07364 | -0.035 | -3.315
-11 | -0.257 | 0.06901 | -0.035 | -3.731
-10.5 | -0.27 | 0.06494 | -0.036 | -4.157
-10 | -0.281 | 0.06079 | -0.037 | -4.621
-9.5 | -0.29 | 0.0566 | -0.038 | -5.119
-9 | -0.295 | 0.05255 | -0.04 | -5.623
-8.5 | -0.298 | 0.04798 | -0.042 | -6.207
-8 | -0.299 | 0.0397 | -0.049 | -7.536
-7.5 | -0.348 | 0.00844 | -0.072 | -41.306
-7 | -0.324 | 0.00806 | -0.072 | -40.228
-6.5 | -0.294 | 0.00784 | -0.072 | -37.488
-6 | -0.258 | 0.00756 | -0.073 | -34.126
-5.5 | -0.217 | 0.00732 | -0.073 | -29.626
-5 | -0.172 | 0.00712 | -0.073 | -24.093
-4.5 | -0.122 | 0.00692 | -0.073 | -17.664
-4 | -0.07 | 0.00682 | -0.073 | -10.217
-3.5 | -0.015 | 0.0067 | -0.074 | -2.175
-3 | 0.034 | 0.03005 | -0.024 | 1.128
-2.5 | 0.1 | 0.00663 | -0.074 | 15.141
-2 | 0.159 | 0.00669 | -0.074 | 23.831
-1.5 | 0.219 | 0.00679 | -0.075 | 32.188
-1 | 0.278 | 0.00725 | -0.075 | 38.299
-0.5 | 0.337 | 0.00743 | -0.075 | 45.322
0 | 0.395 | 0.00452 | -0.01 | 87.51
0.5 | 0.454 | 0.008 | -0.075 | 56.698
1 | 0.512 | 0.00633 | -0.076 | 80.884
1.5 | 0.456 | 0.02666 | -0.012 | 17.117
2 | 0.503 | 0.02715 | -0.013 | 18.526
2.5 | 0.687 | 0.00879 | -0.076 | 78.155
3 | 0.745 | 0.00908 | -0.076 | 82.02
3.5 | 0.802 | 0.00938 | -0.077 | 85.536
4 | 0.856 | 0.00975 | -0.077 | 87.793
4.5 | 0.904 | 0.01013 | -0.077 | 89.261
5 | 0.947 | 0.01058 | -0.077 | 89.518
5.5 | 0.981 | 0.011 | -0.077 | 89.204
6 | 1.006 | 0.01147 | -0.078 | 87.687
6.5 | 1.02 | 0.012 | -0.078 | 85.005
7 | 1.021 | 0.01256 | -0.078 | 81.292
7.5 | 1.011 | 0.01316 | -0.078 | 76.799
8 | 0.989 | 0.01385 | -0.078 | 71.352
8.5 | 0.956 | 0.01459 | -0.078 | 65.504
9 | 0.914 | 0.01549 | -0.079 | 59.036
9.5 | 0.865 | 0.01417 | -0.079 | 61.022
10 | 0.811 | 0.01409 | -0.079 | 57.565
10.5 | 0.756 | 0.01708 | -0.079 | 44.242
11 | 0.699 | 0.01811 | -0.079 | 38.593
11.5 | 0.642 | 0.01938 | -0.078 | 33.157
12 | 0.58 | 0.02316 | -0.077 | 25.029

## 50. Re 2M Mach 0.00 (2)
BIGFOIL.COM POLAR EXPORT
WSA828
WSA828 |  |  |  | Cl Max: | 1.5944 | at alpha= | 14 | deg
XFOIL ncrit=9 |  |  |  | L/D Max: | 125.871 | at alpha= | 4.5 | deg
Re: | 2000000 |  |  | Cd Min: | 0.13929 | at alpha= | 19 | deg
Mach: | 0 |  |  | Cl=0 at alpha= | -3.5414 | deg
|  |  |  | @ Cl=0.1, Cd= | 0.0057339
|  |  |  | @ Cl=0.4, Cd= | 0.0049015
|  |  |  | @ Cl=0.6, Cd= | 0.0053105
alpha (deg) | Cl | Cd | Cm | Cl/Cd
-9 | -0.6609 | 0.02158 | -0.0678 | -30.6256
-8.5 | -0.6115 | 0.01626 | -0.0698 | -37.6076
-8 | -0.5521 | 0.01402 | -0.0717 | -39.3795
-7.5 | -0.4967 | 0.01205 | -0.0723 | -41.2199
-7 | -0.4363 | 0.01067 | -0.0735 | -40.8903
-6.5 | -0.3698 | 0.00959 | -0.076 | -38.561
-6 | -0.3025 | 0.00864 | -0.0785 | -35.0116
-5.5 | -0.2492 | 0.00775 | -0.0778 | -32.1548
-5 | -0.1801 | 0.00722 | -0.0806 | -24.9446
-4.5 | -0.1223 | 0.00676 | -0.0809 | -18.0917
-4 | -0.0576 | 0.00636 | -0.0827 | -9.0566
-3.5 | 0.0052 | 0.00609 | -0.0841 | 0.85386
-3 | 0.0642 | 0.00587 | -0.0845 | 10.937
-2.5 | 0.1168 | 0.00567 | -0.0835 | 20.5996
-2 | 0.1649 | 0.00555 | -0.0815 | 29.7117
-1.5 | 0.2097 | 0.00556 | -0.0788 | 37.7158
-1 | 0.2544 | 0.00562 | -0.0762 | 45.2669
-0.5 | 0.3005 | 0.00567 | -0.074 | 52.9982
0 | 0.3448 | 0.00543 | -0.0716 | 63.4991
0.5 | 0.3858 | 0.005 | -0.0684 | 77.16
1 | 0.4276 | 0.00471 | -0.065 | 90.7856
1.5 | 0.5536 | 0.00504 | -0.0813 | 109.8413
2 | 0.6085 | 0.00536 | -0.0811 | 113.5261
2.5 | 0.6581 | 0.00561 | -0.0796 | 117.3084
3 | 0.7079 | 0.00591 | -0.0782 | 119.78
3.5 | 0.7588 | 0.00617 | -0.0771 | 122.9822
4 | 0.8092 | 0.00649 | -0.0759 | 124.6841
4.5 | 0.8597 | 0.00683 | -0.0747 | 125.8712
5 | 0.9094 | 0.00726 | -0.0735 | 125.2617
5.5 | 0.9585 | 0.00775 | -0.0722 | 123.6774
6 | 1.0066 | 0.00836 | -0.0707 | 120.4067
6.5 | 1.0542 | 0.00902 | -0.0692 | 116.8736
7 | 1.1013 | 0.00975 | -0.0677 | 112.9538
7.5 | 1.1472 | 0.01059 | -0.066 | 108.3286
8 | 1.1923 | 0.01152 | -0.0642 | 103.4983
8.5 | 1.2386 | 0.01231 | -0.0626 | 100.6174
9 | 1.2845 | 0.01312 | -0.0609 | 97.904
9.5 | 1.3301 | 0.01391 | -0.0593 | 95.6219
10 | 1.3741 | 0.01481 | -0.0574 | 92.7819
10.5 | 1.4131 | 0.01616 | -0.0548 | 87.4443
11 | 1.4498 | 0.0176 | -0.0519 | 82.375
11.5 | 1.4871 | 0.01884 | -0.0493 | 78.9331
12 | 1.5201 | 0.02029 | -0.046 | 74.9187
12.5 | 1.5461 | 0.02194 | -0.0418 | 70.4695
13 | 1.5655 | 0.02367 | -0.0366 | 66.1386
13.5 | 1.5779 | 0.02586 | -0.0312 | 61.017
14 | 1.5944 | 0.02794 | -0.0272 | 57.0651
14.5 | 1.5911 | 0.0318 | -0.0224 | 50.0346
15 | 1.582 | 0.03697 | -0.0194 | 42.7915
15.5 | 1.5808 | 0.04234 | -0.0189 | 37.3359
16 | 1.5535 | 0.05226 | -0.0215 | 29.7264
16.5 | 1.5681 | 0.05721 | -0.0235 | 27.4095
17 | 1.5296 | 0.07088 | -0.0297 | 21.5801
17.5 | 1.4525 | 0.09145 | -0.0391 | 15.883
18 | 1.3997 | 0.10861 | -0.047 | 12.8874
18.5 | 1.3605 | 0.12404 | -0.0544 | 10.9682
19 | 1.3249 | 0.13929 | -0.0621 | 9.5118

## 51. Re 2M Mach 0.10 (1)
BIGFOIL.COM POLAR EXPORT
WSA828
WSA828 |  |  |  | Cl Max: | 1.019 | at alpha= | 6.5 | deg
JavaFoil+Calcfoil stall+Eppler ext transition |  |  |  | L/D Max: | 89.563 | at alpha= | 5 | deg
Re: | 2000000 |  |  | Cd Min: | 0.00453 | at alpha= | 0 | deg
Mach: | 0.1 |  |  | Cl=0 at alpha= | -3.3469 | deg
|  |  |  | @ Cl=0.1, Cd= | 0.0069895
|  |  |  | @ Cl=0.4, Cd= | 0.0047069
|  |  |  | @ Cl=0.6, Cd= | 0.01979
alpha (deg) | Cl | Cd | Cm | Cl/Cd
-12.5 | -0.187 | 0.0843 | -0.033 | -2.214
-12 | -0.202 | 0.07895 | -0.034 | -2.561
-11.5 | -0.218 | 0.07424 | -0.035 | -2.937
-11 | -0.234 | 0.06966 | -0.035 | -3.356
-10.5 | -0.249 | 0.06545 | -0.036 | -3.802
-10 | -0.263 | 0.06125 | -0.037 | -4.288
-9.5 | -0.274 | 0.0571 | -0.038 | -4.803
-9 | -0.283 | 0.05316 | -0.039 | -5.321
-8.5 | -0.287 | 0.04942 | -0.041 | -5.814
-8 | -0.29 | 0.04232 | -0.047 | -6.848
-7.5 | -0.343 | 0.00863 | -0.072 | -39.742
-7 | -0.321 | 0.00817 | -0.072 | -39.267
-6.5 | -0.292 | 0.00783 | -0.073 | -37.237
-6 | -0.257 | 0.00757 | -0.073 | -33.942
-5.5 | -0.217 | 0.00734 | -0.073 | -29.523
-5 | -0.172 | 0.00714 | -0.073 | -24.053
-4.5 | -0.122 | 0.00691 | -0.074 | -17.721
-4 | -0.07 | 0.00683 | -0.074 | -10.232
-3.5 | -0.015 | 0.00669 | -0.074 | -2.186
-3 | 0.034 | 0.03006 | -0.024 | 1.132
-2.5 | 0.101 | 0.00664 | -0.074 | 15.207
-2 | 0.16 | 0.0067 | -0.075 | 23.9
-1.5 | 0.22 | 0.0068 | -0.075 | 32.314
-1 | 0.279 | 0.00749 | -0.075 | 37.273
-0.5 | 0.338 | 0.00761 | -0.075 | 44.484
0 | 0.397 | 0.00453 | -0.01 | 87.712
0.5 | 0.456 | 0.00801 | -0.076 | 56.905
1 | 0.515 | 0.00636 | -0.076 | 80.933
1.5 | 0.459 | 0.02666 | -0.012 | 17.203
2 | 0.505 | 0.02715 | -0.013 | 18.619
2.5 | 0.69 | 0.00883 | -0.077 | 78.14
3 | 0.748 | 0.00911 | -0.077 | 82.1
3.5 | 0.806 | 0.00942 | -0.077 | 85.589
4 | 0.86 | 0.0098 | -0.077 | 87.71
4.5 | 0.909 | 0.01021 | -0.077 | 89.015
5 | 0.951 | 0.01061 | -0.078 | 89.563
5.5 | 0.984 | 0.01107 | -0.078 | 88.941
6 | 1.008 | 0.01155 | -0.078 | 87.252
6.5 | 1.019 | 0.01208 | -0.078 | 84.367
7 | 1.018 | 0.01267 | -0.078 | 80.344
7.5 | 1.003 | 0.01328 | -0.079 | 75.526
8 | 0.975 | 0.014 | -0.079 | 69.664
8.5 | 0.937 | 0.01481 | -0.079 | 63.226
9 | 0.889 | 0.0157 | -0.079 | 56.603
9.5 | 0.832 | 0.01436 | -0.079 | 57.912
10 | 0.772 | 0.01646 | -0.079 | 46.878
10.5 | 0.71 | 0.01735 | -0.079 | 40.922
11 | 0.648 | 0.01842 | -0.079 | 35.148
11.5 | 0.586 | 0.01979 | -0.079 | 29.612

## 52. Re 2M Mach 0.10 (2)
BIGFOIL.COM POLAR EXPORT
WSA828
WSA828 |  |  |  | Cl Max: | 1.5803 | at alpha= | 14 | deg
XFOIL ncrit=9 |  |  |  | L/D Max: | 125.418 | at alpha= | 5 | deg
Re: | 2000000 |  |  | Cd Min: | 0.15027 | at alpha= | 19 | deg
Mach: | 0.1 |  |  | Cl=0 at alpha= | -3.5418 | deg
|  |  |  | @ Cl=0.1, Cd= | 0.0057446
|  |  |  | @ Cl=0.4, Cd= | 0.0049419
|  |  |  | @ Cl=0.6, Cd= | 0.0053229
alpha (deg) | Cl | Cd | Cm | Cl/Cd
-8.5 | -0.6108 | 0.01891 | -0.0707 | -32.3004
-8 | -0.5539 | 0.01538 | -0.0728 | -36.0143
-7.5 | -0.4988 | 0.01273 | -0.0734 | -39.183
-7 | -0.4389 | 0.01105 | -0.0745 | -39.7195
-6.5 | -0.3721 | 0.00985 | -0.0769 | -37.7766
-6 | -0.3044 | 0.00878 | -0.0793 | -34.6697
-5.5 | -0.2509 | 0.00782 | -0.0785 | -32.0844
-5 | -0.1811 | 0.00725 | -0.0813 | -24.9793
-4.5 | -0.1231 | 0.00677 | -0.0815 | -18.1832
-4 | -0.0581 | 0.0064 | -0.0832 | -9.0781
-3.5 | 0.0053 | 0.00612 | -0.0846 | 0.86601
-3 | 0.0642 | 0.00588 | -0.0849 | 10.9184
-2.5 | 0.1171 | 0.00568 | -0.0839 | 20.6162
-2 | 0.1653 | 0.00558 | -0.0818 | 29.6237
-1.5 | 0.2104 | 0.00558 | -0.0791 | 37.7061
-1 | 0.2553 | 0.00565 | -0.0765 | 45.1858
-0.5 | 0.3017 | 0.0057 | -0.0743 | 52.9298
0 | 0.3464 | 0.00547 | -0.0719 | 63.3272
0.5 | 0.3876 | 0.00503 | -0.0687 | 77.0577
1 | 0.4284 | 0.00474 | -0.065 | 90.3797
1.5 | 0.5561 | 0.00506 | -0.0815 | 109.9012
2 | 0.6112 | 0.00539 | -0.0813 | 113.3952
2.5 | 0.6611 | 0.00564 | -0.0798 | 117.2163
3 | 0.7113 | 0.00593 | -0.0784 | 119.9494
3.5 | 0.7626 | 0.00619 | -0.0772 | 123.1987
4 | 0.8134 | 0.00651 | -0.076 | 124.9462
5 | 0.9143 | 0.00729 | -0.0735 | 125.4184
5.5 | 0.9636 | 0.0078 | -0.0722 | 123.5385
6 | 1.012 | 0.00841 | -0.0707 | 120.3329
6.5 | 1.0598 | 0.0091 | -0.0691 | 116.4615
7 | 1.1073 | 0.00983 | -0.0675 | 112.645
7.5 | 1.1535 | 0.01069 | -0.0657 | 107.9046
8 | 1.1988 | 0.01165 | -0.0637 | 102.9013
8.5 | 1.2454 | 0.01246 | -0.062 | 99.9518
9 | 1.2919 | 0.01326 | -0.0603 | 97.4284
9.5 | 1.3375 | 0.01411 | -0.0585 | 94.7909
10 | 1.3813 | 0.01508 | -0.0564 | 91.5981
10.5 | 1.419 | 0.01658 | -0.0534 | 85.585
11 | 1.4555 | 0.01805 | -0.0504 | 80.6371
11.5 | 1.4916 | 0.01939 | -0.0474 | 76.9263
12 | 1.5226 | 0.02101 | -0.0437 | 72.4703
12.5 | 1.5429 | 0.0228 | -0.0383 | 67.6711
13 | 1.559 | 0.02478 | -0.0329 | 62.9136
13.5 | 1.5674 | 0.02739 | -0.0274 | 57.2253
14 | 1.5803 | 0.02996 | -0.0235 | 52.747
14.5 | 1.5716 | 0.03477 | -0.0196 | 45.1999
15 | 1.5561 | 0.04143 | -0.0183 | 37.5597
15.5 | 1.5473 | 0.04876 | -0.0198 | 31.733
16 | 1.5139 | 0.0609 | -0.0247 | 24.8588
16.5 | 1.5172 | 0.06814 | -0.0281 | 22.2659
17 | 1.465 | 0.08449 | -0.0356 | 17.3393
17.5 | 1.392 | 0.10471 | -0.0449 | 13.2939
18 | 1.3516 | 0.12025 | -0.0524 | 11.2399
18.5 | 1.317 | 0.1353 | -0.0599 | 9.7339
19 | 1.2852 | 0.15027 | -0.0678 | 8.5526

## 53. Re 2M Mach 0.25 (1)
BIGFOIL.COM POLAR EXPORT
WSA828
WSA828 |  |  |  | Cl Max: | 1.012 | at alpha= | 6 | deg
JavaFoil+Calcfoil stall+Eppler ext transition |  |  |  | L/D Max: | 88.706 | at alpha= | 4.5 | deg
Re: | 2000000 |  |  | Cd Min: | 0.00475 | at alpha= | 0 | deg
Mach: | 0.25 |  |  | Cl=0 at alpha= | -3.3707 | deg
|  |  |  | @ Cl=0.1, Cd= | 0.02092
|  |  |  | @ Cl=0.4, Cd= | 0.02092
|  |  |  | @ Cl=0.6, Cd= | 0.02092
alpha (deg) | Cl | Cd | Cm | Cl/Cd
-11.5 | -0.046 | 0.07702 | -0.032 | -0.598
-11 | -0.043 | 0.07245 | -0.032 | -0.597
-10.5 | -0.041 | 0.06889 | -0.034 | -0.588
-10 | -0.064 | 0.06448 | -0.035 | -0.991
-9.5 | -0.128 | 0.05997 | -0.036 | -2.137
-9 | -0.169 | 0.05612 | -0.037 | -3.018
-8.5 | -0.202 | 0.05226 | -0.038 | -3.861
-8 | -0.225 | 0.0484 | -0.04 | -4.656
-7.5 | -0.239 | 0.04464 | -0.042 | -5.355
-7 | -0.237 | 0.03892 | -0.047 | -6.097
-6.5 | -0.273 | 0.00807 | -0.075 | -33.798
-6 | -0.247 | 0.00778 | -0.075 | -31.714
-5.5 | -0.213 | 0.00751 | -0.075 | -28.308
-5 | -0.171 | 0.00727 | -0.075 | -23.523
-4.5 | -0.123 | 0.00712 | -0.076 | -17.327
-4 | -0.071 | 0.0069 | -0.076 | -10.277
-3.5 | -0.015 | 0.0068 | -0.076 | -2.193
-3 | 0.043 | 0.00663 | -0.076 | 6.555
-2.5 | 0.103 | 0.00667 | -0.077 | 15.518
-2 | 0.164 | 0.00674 | -0.077 | 24.398
-1.5 | 0.226 | 0.007 | -0.077 | 32.226
-1 | 0.287 | 0.00755 | -0.077 | 38.004
-0.5 | 0.348 | 0.00765 | -0.077 | 45.441
0 | 0.408 | 0.00475 | -0.01 | 86
0.5 | 0.469 | 0.00816 | -0.078 | 57.426
1 | 0.529 | 0.00646 | -0.078 | 81.903
1.5 | 0.471 | 0.02665 | -0.013 | 17.684
2 | 0.519 | 0.02714 | -0.014 | 19.133
2.5 | 0.709 | 0.009 | -0.079 | 78.747
3 | 0.769 | 0.00931 | -0.079 | 82.572
3.5 | 0.828 | 0.00964 | -0.079 | 85.867
4 | 0.883 | 0.01006 | -0.079 | 87.742
4.5 | 0.931 | 0.0105 | -0.08 | 88.706
5 | 0.971 | 0.01095 | -0.08 | 88.675
5.5 | 0.999 | 0.01146 | -0.08 | 87.197
6 | 1.012 | 0.01199 | -0.08 | 84.403
6.5 | 1.007 | 0.01262 | -0.08 | 79.812
7 | 0.981 | 0.01325 | -0.08 | 73.979
7.5 | 0.931 | 0.01401 | -0.081 | 66.486
8 | 0.859 | 0.01486 | -0.081 | 57.836
8.5 | 0.767 | 0.0159 | -0.081 | 48.242
9 | 0.656 | 0.01361 | -0.081 | 48.248
9.5 | 0.535 | 0.0167 | -0.081 | 32.032
10 | 0.403 | 0.0178 | -0.081 | 22.661
10.5 | 0.253 | 0.01918 | -0.081 | 13.188
11 | 0.099 | 0.02092 | -0.08 | 4.746

## 54. Re 2M Mach 0.25 (2)
BIGFOIL.COM POLAR EXPORT
WSA828
WSA828 |  |  |  | Cl Max: | 1.4977 | at alpha= | 12 | deg
XFOIL ncrit=9 |  |  |  | L/D Max: | 126.819 | at alpha= | 4.5 | deg
Re: | 2000000 |  |  | Cd Min: | 0.24816 | at alpha= | -20 | deg
Mach: | 0.25 |  |  | Cl=0 at alpha= | -3.5408 | deg
|  |  |  | @ Cl=0.1, Cd= | 0.0058519
|  |  |  | @ Cl=0.4, Cd= | 0.0051938
|  |  |  | @ Cl=0.6, Cd= | 0.0053412
alpha (deg) | Cl | Cd | Cm | Cl/Cd
-20 | -0.6985 | 0.24816 | 0.0411 | -2.8147
-19.5 | -0.6809 | 0.24175 | 0.0372 | -2.8165
-19 | -0.6633 | 0.23541 | 0.0334 | -2.8176
-18.5 | -0.646 | 0.22873 | 0.0297 | -2.8243
-18 | -0.6288 | 0.22208 | 0.0261 | -2.8314
-17.5 | -0.6119 | 0.2152 | 0.0226 | -2.8434
-17 | -0.5948 | 0.20763 | 0.0189 | -2.8647
-16.5 | -0.5787 | 0.20034 | 0.0154 | -2.8886
-16 | -0.5638 | 0.19266 | 0.0119 | -2.9264
-15.5 | -0.5487 | 0.18565 | 0.0087 | -2.9556
-15 | -0.5361 | 0.17842 | 0.0061 | -3.0047
-14.5 | -0.5215 | 0.17193 | 0.0034 | -3.0332
-14 | -0.5073 | 0.16547 | 0.0008 | -3.0658
-13.5 | -0.4942 | 0.15884 | -0.0017 | -3.1113
-13 | -0.4817 | 0.15205 | -0.0041 | -3.168
-12.5 | -0.4703 | 0.14517 | -0.0064 | -3.2397
-12 | -0.4601 | 0.13813 | -0.0085 | -3.3309
-11.5 | -0.4512 | 0.13054 | -0.0108 | -3.4564
-11 | -0.4442 | 0.12304 | -0.013 | -3.6102
-10.5 | -0.4386 | 0.1156 | -0.0149 | -3.7941
-10 | -0.4337 | 0.10845 | -0.0165 | -3.9991
-9.5 | -0.4351 | 0.101 | -0.0181 | -4.3079
-9 | -0.4293 | 0.09565 | -0.0188 | -4.4882
-8.5 | -0.4371 | 0.08764 | -0.0202 | -4.9874
-7 | -0.443 | 0.01708 | -0.0801 | -25.9368
-6.5 | -0.3823 | 0.01229 | -0.082 | -31.1066
-6 | -0.3174 | 0.01001 | -0.0833 | -31.7083
-5.5 | -0.2589 | 0.00872 | -0.0827 | -29.6904
-5 | -0.1863 | 0.00754 | -0.0854 | -24.7082
-4.5 | -0.1268 | 0.00695 | -0.085 | -18.2446
-4 | -0.0608 | 0.0065 | -0.0863 | -9.3538
-3.5 | 0.0054 | 0.00618 | -0.0876 | 0.87379
-3 | 0.0647 | 0.00595 | -0.0874 | 10.8739
-2.5 | 0.1187 | 0.0058 | -0.086 | 20.4655
-2 | 0.1676 | 0.00569 | -0.0836 | 29.4552
-1.5 | 0.2137 | 0.00572 | -0.0806 | 37.3601
-1 | 0.2599 | 0.00579 | -0.0779 | 44.8877
-0.5 | 0.3083 | 0.00584 | -0.0757 | 52.7911
0 | 0.3554 | 0.00567 | -0.0734 | 62.6808
0.5 | 0.398 | 0.00521 | -0.0702 | 76.3916
1 | 0.4376 | 0.00489 | -0.0658 | 89.4888
1.5 | 0.5695 | 0.00517 | -0.0827 | 110.1547
2 | 0.6265 | 0.00549 | -0.0824 | 114.1166
2.5 | 0.6783 | 0.00574 | -0.0808 | 118.1707
3 | 0.7304 | 0.00604 | -0.0793 | 120.9272
3.5 | 0.7832 | 0.00634 | -0.078 | 123.5331
4 | 0.836 | 0.00666 | -0.0766 | 125.5255
4.5 | 0.889 | 0.00701 | -0.0752 | 126.8188
5 | 0.9406 | 0.00749 | -0.0737 | 125.5808
5.5 | 0.992 | 0.00803 | -0.072 | 123.5367
6 | 1.0419 | 0.00872 | -0.0702 | 119.4839
6.5 | 1.0913 | 0.00949 | -0.0682 | 114.9947
7 | 1.1396 | 0.01039 | -0.066 | 109.6824
7.5 | 1.187 | 0.01139 | -0.0636 | 104.2142
8 | 1.2353 | 0.01232 | -0.0613 | 100.2679
8.5 | 1.2837 | 0.01323 | -0.0589 | 97.0295
9 | 1.3313 | 0.0142 | -0.0564 | 93.7535
9.5 | 1.3763 | 0.01536 | -0.0535 | 89.6029
10 | 1.4176 | 0.01676 | -0.0501 | 84.5823
10.5 | 1.4483 | 0.01889 | -0.0452 | 76.6702
11 | 1.4712 | 0.02121 | -0.0393 | 69.3635
11.5 | 1.4901 | 0.02327 | -0.033 | 64.0352
12 | 1.4977 | 0.0261 | -0.0263 | 57.3831
12.5 | 1.4966 | 0.0299 | -0.0204 | 50.0535
13 | 1.4927 | 0.03472 | -0.0167 | 42.9925
13.5 | 1.4763 | 0.04204 | -0.016 | 35.1166
14 | 1.4586 | 0.05141 | -0.0191 | 28.3719
14.5 | 1.4258 | 0.06438 | -0.0255 | 22.1466
15 | 1.3823 | 0.0793 | -0.0327 | 17.4313
15.5 | 1.3453 | 0.09347 | -0.0394 | 14.3929
16 | 1.3005 | 0.10923 | -0.047 | 11.9061
16.5 | 1.2688 | 0.12355 | -0.054 | 10.2695
17 | 1.2348 | 0.13883 | -0.0618 | 8.8943

## 55. Re 2M Mach 0.50 (1)
BIGFOIL.COM POLAR EXPORT
WSA828
WSA828 |  |  |  | Cl Max: | 1.256 | at alpha= | 20 | deg
JavaFoil+Calcfoil stall+Eppler ext transition |  |  |  | L/D Max: | 88.136 | at alpha= | 0 | deg
Re: | 2000000 |  |  | Cd Min: | 0.00517 | at alpha= | 0 | deg
Mach: | 0.5 |  |  | Cl=0 at alpha= | -3.379 | deg
|  |  |  | @ Cl=0.1, Cd= | 0.0069842
|  |  |  | @ Cl=0.4, Cd= | 0.0076775
|  |  |  | @ Cl=0.6, Cd= | 0.025488
alpha (deg) | Cl | Cd | Cm | Cl/Cd
-20 | -0.883 | 0.1785 | -0.043 | -4.944
-19.5 | -0.857 | 0.17344 | -0.043 | -4.942
-19 | -0.83 | 0.1677 | -0.042 | -4.952
-18.5 | -0.805 | 0.16047 | -0.042 | -5.014
-18 | -0.779 | 0.15607 | -0.042 | -4.991
-17.5 | -0.753 | 0.15156 | -0.043 | -4.969
-17 | -0.726 | 0.14701 | -0.042 | -4.939
-16.5 | -0.7 | 0.14273 | -0.042 | -4.906
-16 | -0.674 | 0.13873 | -0.042 | -4.861
-15.5 | -0.647 | 0.13394 | -0.041 | -4.833
-15 | -0.621 | 0.12821 | -0.041 | -4.846
-14.5 | -0.594 | 0.12283 | -0.04 | -4.839
-14 | -0.568 | 0.11829 | -0.04 | -4.804
-13.5 | -0.542 | 0.11581 | -0.04 | -4.68
-13 | -0.515 | 0.10005 | -0.039 | -5.15
-12.5 | -0.489 | 0.08721 | -0.04 | -5.606
-12 | -0.462 | 0.09685 | -0.039 | -4.771
-11.5 | -0.436 | 0.07899 | -0.039 | -5.515
-11 | -0.409 | 0.08364 | -0.038 | -4.889
-10.5 | -0.382 | 0.07061 | -0.038 | -5.415
-10 | -0.356 | 0.07002 | -0.037 | -5.078
-9.5 | -0.329 | 0.06209 | -0.038 | -5.299
-9 | -0.302 | 0.05957 | -0.037 | -5.074
-8.5 | -0.275 | 0.05754 | -0.037 | -4.787
-8 | -0.249 | 0.05246 | -0.036 | -4.741
-7.5 | -0.222 | 0.05084 | -0.036 | -4.364
-7 | -0.195 | 0.04799 | -0.035 | -4.065
-6.5 | -0.169 | 0.04574 | -0.038 | -3.684
-6 | -0.141 | 0.04229 | -0.035 | -3.345
-5.5 | -0.115 | 0.03976 | -0.039 | -2.888
-5 | -0.09 | 0.03263 | -0.053 | -2.748
-4.5 | -0.076 | 0.00764 | -0.085 | -9.922
-4 | -0.062 | 0.00739 | -0.085 | -8.357
-3.5 | -0.015 | 0.00712 | -0.085 | -2.16
-3 | 0.047 | 0.007 | -0.085 | 6.703
-2.5 | 0.114 | 0.00698 | -0.086 | 16.319
-2 | 0.183 | 0.00713 | -0.086 | 25.601
-1.5 | 0.252 | 0.00784 | -0.086 | 32.069
-1 | 0.32 | 0.00793 | -0.086 | 40.394
-0.5 | 0.389 | 0.00817 | -0.087 | 47.539
0 | 0.456 | 0.00517 | -0.025 | 88.136
0.5 | 0.524 | 0.00863 | -0.087 | 60.664
1 | 0.473 | 0.02648 | -0.011 | 17.851
1.5 | 0.526 | 0.02671 | -0.014 | 19.704
2 | 0.58 | 0.02711 | -0.015 | 21.391
2.5 | 0.791 | 0.01 | -0.088 | 79.118
3 | 0.858 | 0.01033 | -0.088 | 83.051
3.5 | 0.923 | 0.01081 | -0.088 | 85.414
4 | 0.98 | 0.01138 | -0.089 | 86.102
4.5 | 1.02 | 0.01204 | -0.089 | 84.695
5 | 1.022 | 0.01277 | -0.089 | 79.977
5.5 | 0.879 | 0.01361 | -0.089 | 64.591
6 | 0.629 | 0.01462 | -0.09 | 43.025
6.5 | 0.661 | 0.01337 | -0.09 | 49.436
7 | 0.693 | 0.01355 | -0.09 | 51.166
7.5 | 0.725 | 0.01697 | -0.09 | 42.707
8 | 0.755 | 0.01869 | -0.089 | 40.362
8.5 | 0.769 | 0.02289 | -0.087 | 33.605
9 | 0.755 | 0.03252 | -0.081 | 23.217
9.5 | 0.691 | 0.07298 | -0.038 | 9.474
10 | 0.718 | 0.0721 | -0.04 | 9.964
10.5 | 0.745 | 0.08116 | -0.041 | 9.181
11 | 0.772 | 0.08912 | -0.042 | 8.662
11.5 | 0.799 | 0.09984 | -0.044 | 8.006
12 | 0.826 | 0.10409 | -0.044 | 7.933
12.5 | 0.853 | 0.10935 | -0.046 | 7.799
13 | 0.88 | 0.11392 | -0.047 | 7.724
13.5 | 0.908 | 0.11822 | -0.049 | 7.677
14 | 0.935 | 0.12351 | -0.05 | 7.567
14.5 | 0.961 | 0.12712 | -0.05 | 7.56
15 | 0.988 | 0.13116 | -0.052 | 7.537
15.5 | 1.015 | 0.13956 | -0.052 | 7.276
16 | 1.042 | 0.14102 | -0.053 | 7.389
16.5 | 1.07 | 0.14489 | -0.054 | 7.382
17 | 1.095 | 0.14908 | -0.054 | 7.347
17.5 | 1.123 | 0.157 | -0.056 | 7.154
18 | 1.149 | 0.16006 | -0.056 | 7.178
18.5 | 1.176 | 0.16366 | -0.057 | 7.188
19 | 1.204 | 0.17203 | -0.058 | 6.997
19.5 | 1.23 | 0.17539 | -0.058 | 7.011
20 | 1.256 | 0.18128 | -0.058 | 6.928

## 56. Re 2M Mach 0.50 (2)
BIGFOIL.COM POLAR EXPORT
WSA828
WSA828 |  |  |  | Cl Max: | 1.4019 | at alpha= | 8.5 | deg
XFOIL ncrit=9 |  |  |  | L/D Max: | 128.062 | at alpha= | 4.5 | deg
Re: | 2000000 |  |  | Cd Min: | 0.13242 | at alpha= | 13.5 | deg
Mach: | 0.5 |  |  | Cl=0 at alpha= | -3.493 | deg
|  |  |  | @ Cl=0.1, Cd= | 0.0062832
|  |  |  | @ Cl=0.4, Cd= | 0.0061224
|  |  |  | @ Cl=0.6, Cd= | 0.0057622
alpha (deg) | Cl | Cd | Cm | Cl/Cd
-7 | -0.3446 | 0.07418 | -0.0357 | -4.6455
-6.5 | -0.3189 | 0.0646 | -0.0479 | -4.9365
-6 | -0.2799 | 0.05211 | -0.0684 | -5.3713
-5.5 | -0.2337 | 0.03724 | -0.089 | -6.2755
-5 | -0.1868 | 0.02123 | -0.1014 | -8.7989
-4 | -0.0721 | 0.0077 | -0.1012 | -9.3636
-3.5 | -0.0009 | 0.00677 | -0.1002 | -0.13294
-3 | 0.0637 | 0.00639 | -0.0982 | 9.9687
-2.5 | 0.1215 | 0.00622 | -0.095 | 19.5338
-1.5 | 0.2264 | 0.00628 | -0.0873 | 36.051
-1 | 0.2799 | 0.00636 | -0.0841 | 44.0094
-0.5 | 0.3363 | 0.00639 | -0.0817 | 52.6291
0.5 | 0.4434 | 0.00594 | -0.0762 | 74.6465
1 | 0.4891 | 0.00555 | -0.0715 | 88.1261
2 | 0.6929 | 0.00594 | -0.0866 | 116.6498
2.5 | 0.7525 | 0.00625 | -0.0844 | 120.4
3 | 0.813 | 0.00659 | -0.0823 | 123.3687
3.5 | 0.8745 | 0.00693 | -0.0803 | 126.1905
4.5 | 0.9976 | 0.00779 | -0.0755 | 128.0616
5 | 1.0582 | 0.00839 | -0.0727 | 126.1263
5.5 | 1.1173 | 0.00917 | -0.0693 | 121.843
6 | 1.1746 | 0.01015 | -0.0655 | 115.7241
6.5 | 1.2273 | 0.01154 | -0.0606 | 106.3518
7 | 1.2827 | 0.01281 | -0.0557 | 100.1327
7.5 | 1.3369 | 0.01423 | -0.05 | 93.9494
8 | 1.381 | 0.01626 | -0.0427 | 84.9323
8.5 | 1.4019 | 0.01909 | -0.0326 | 73.4364
9 | 1.4009 | 0.02312 | -0.0219 | 60.5926
9.5 | 1.3826 | 0.02903 | -0.014 | 47.6266
10 | 1.3549 | 0.03762 | -0.0124 | 36.0154
10.5 | 1.3206 | 0.04995 | -0.0185 | 26.4384
11 | 1.2827 | 0.06397 | -0.0266 | 20.0516
11.5 | 1.2442 | 0.07764 | -0.0337 | 16.0252
12 | 1.2065 | 0.09117 | -0.0404 | 13.2335
12.5 | 1.1728 | 0.10458 | -0.0471 | 11.2144
13 | 1.1417 | 0.1184 | -0.0543 | 9.6427
13.5 | 1.114 | 0.13242 | -0.0618 | 8.4126

## 57. Re 3M Mach 0.00 (1)
BIGFOIL.COM POLAR EXPORT
WSA828
WSA828 |  |  |  | Cl Max: | 1.021 | at alpha= | 7 | deg
JavaFoil+Calcfoil stall+Eppler ext transition |  |  |  | L/D Max: | 95.814 | at alpha= | 5 | deg
Re: | 3000000 |  |  | Cd Min: | 0.00444 | at alpha= | 0 | deg
Mach: | 0 |  |  | Cl=0 at alpha= | -3.3684 | deg
|  |  |  | @ Cl=0.1, Cd= | 0.00665
|  |  |  | @ Cl=0.4, Cd= | 0.0047239
|  |  |  | @ Cl=0.6, Cd= | 0.02058
alpha (deg) | Cl | Cd | Cm | Cl/Cd
-13 | -0.203 | 0.08558 | -0.035 | -2.375
-12.5 | -0.217 | 0.08071 | -0.035 | -2.686
-12 | -0.231 | 0.07581 | -0.036 | -3.043
-11.5 | -0.245 | 0.07133 | -0.036 | -3.429
-11 | -0.258 | 0.06666 | -0.038 | -3.873
-10.5 | -0.271 | 0.06243 | -0.038 | -4.338
-10 | -0.282 | 0.0583 | -0.039 | -4.837
-9.5 | -0.291 | 0.05381 | -0.041 | -5.413
-9 | -0.298 | 0.04879 | -0.044 | -6.108
-8.5 | -0.304 | 0.04123 | -0.049 | -7.361
-8 | -0.36 | 0.00845 | -0.072 | -42.665
-7.5 | -0.348 | 0.0079 | -0.072 | -44.123
-7 | -0.324 | 0.00762 | -0.072 | -42.528
-6.5 | -0.294 | 0.00733 | -0.072 | -40.069
-6 | -0.258 | 0.00713 | -0.073 | -36.147
-5.5 | -0.217 | 0.00695 | -0.073 | -31.202
-5 | -0.172 | 0.00674 | -0.073 | -25.443
-4.5 | -0.122 | 0.00663 | -0.073 | -18.423
-4 | -0.07 | 0.00648 | -0.073 | -10.75
-3.5 | -0.015 | 0.00648 | -0.074 | -2.249
-3 | 0.042 | 0.00651 | -0.074 | 6.506
-2.5 | 0.1 | 0.00665 | -0.074 | 15.103
-2 | 0.159 | 0.0069 | -0.074 | 23.093
-1.5 | 0.219 | 0.00713 | -0.075 | 30.667
-1 | 0.278 | 0.00734 | -0.075 | 37.822
-0.5 | 0.337 | 0.00755 | -0.075 | 44.587
0 | 0.395 | 0.00444 | -0.01 | 88.992
0.5 | 0.454 | 0.00779 | -0.075 | 58.274
1 | 0.512 | 0.00624 | -0.076 | 82.138
1.5 | 0.456 | 0.02678 | -0.013 | 17.044
2 | 0.503 | 0.0272 | -0.014 | 18.494
2.5 | 0.687 | 0.00834 | -0.076 | 82.314
3 | 0.745 | 0.00866 | -0.076 | 86.013
3.5 | 0.802 | 0.00882 | -0.077 | 90.966
4 | 0.856 | 0.00913 | -0.077 | 93.732
4.5 | 0.904 | 0.00947 | -0.077 | 95.489
5 | 0.947 | 0.00988 | -0.077 | 95.814
5.5 | 0.981 | 0.01026 | -0.077 | 95.691
6 | 1.006 | 0.0107 | -0.078 | 94.041
6.5 | 1.02 | 0.01117 | -0.078 | 91.282
7 | 1.021 | 0.01169 | -0.078 | 87.371
7.5 | 1.011 | 0.01223 | -0.078 | 82.633
8 | 0.989 | 0.01285 | -0.078 | 76.902
8.5 | 0.956 | 0.01351 | -0.078 | 70.755
9 | 0.914 | 0.01428 | -0.079 | 64.033
9.5 | 0.867 | 0.01511 | -0.079 | 57.365
10 | 0.812 | 0.01383 | -0.079 | 58.736
10.5 | 0.757 | 0.01579 | -0.079 | 47.937
11 | 0.701 | 0.0167 | -0.079 | 41.969
11.5 | 0.645 | 0.01775 | -0.079 | 36.348
12 | 0.586 | 0.02058 | -0.078 | 28.467

## 58. Re 3M Mach 0.00 (2)
BIGFOIL.COM POLAR EXPORT
WSA828
WSA828 |  |  |  | Cl Max: | 1.6615 | at alpha= | 15.5 | deg
XFOIL ncrit=9 |  |  |  | L/D Max: | 135.016 | at alpha= | 4.5 | deg
Re: | 3000000 |  |  | Cd Min: | 0.15795 | at alpha= | 20 | deg
Mach: | 0 |  |  | Cl=0 at alpha= | -3.6153 | deg
|  |  |  | @ Cl=0.1, Cd= | 0.0054856
|  |  |  | @ Cl=0.4, Cd= | 0.0053059
|  |  |  | @ Cl=0.6, Cd= | 0.0049774
alpha (deg) | Cl | Cd | Cm | Cl/Cd
-10 | -0.7443 | 0.02334 | -0.071 | -31.8895
-9.5 | -0.6962 | 0.01951 | -0.0727 | -35.6843
-9 | -0.6431 | 0.01629 | -0.0744 | -39.4782
-8.5 | -0.5864 | 0.01364 | -0.076 | -42.9912
-8 | -0.5242 | 0.01224 | -0.0781 | -42.8268
-7.5 | -0.4718 | 0.01071 | -0.0777 | -44.0523
-7 | -0.4102 | 0.009 | -0.0793 | -45.5778
-6.5 | -0.3449 | 0.00792 | -0.0816 | -43.548
-6 | -0.2924 | 0.00725 | -0.0806 | -40.331
-5.5 | -0.221 | 0.00676 | -0.0841 | -32.6923
-5 | -0.1624 | 0.00627 | -0.0845 | -25.9011
-4.5 | -0.0996 | 0.00593 | -0.086 | -16.796
-4 | -0.0407 | 0.00572 | -0.0865 | -7.1154
-3.5 | 0.0122 | 0.00557 | -0.0855 | 2.1903
-3 | 0.0616 | 0.00551 | -0.0838 | 11.1797
-2.5 | 0.1089 | 0.00548 | -0.0816 | 19.8723
-2 | 0.1543 | 0.00554 | -0.0791 | 27.852
-1.5 | 0.2012 | 0.00563 | -0.0769 | 35.7371
-1 | 0.2496 | 0.00567 | -0.0752 | 44.0212
-0.5 | 0.2987 | 0.00572 | -0.0737 | 52.2203
0.5 | 0.3942 | 0.00534 | -0.0702 | 73.8202
1 | 0.4384 | 0.00508 | -0.0677 | 86.2992
1.5 | 0.4767 | 0.00473 | -0.0635 | 100.7822
2 | 0.6013 | 0.00498 | -0.0795 | 120.743
2.5 | 0.6638 | 0.00527 | -0.081 | 125.9583
3 | 0.7144 | 0.0055 | -0.0798 | 129.8909
3.5 | 0.7653 | 0.00576 | -0.0787 | 132.8646
4 | 0.8161 | 0.00608 | -0.0775 | 134.227
4.5 | 0.8668 | 0.00642 | -0.0764 | 135.0156
5 | 0.9165 | 0.00688 | -0.0752 | 133.2122
5.5 | 0.9658 | 0.00739 | -0.0739 | 130.6901
6 | 1.0149 | 0.00794 | -0.0727 | 127.8212
6.5 | 1.0633 | 0.00858 | -0.0713 | 123.9277
7 | 1.111 | 0.00928 | -0.0699 | 119.7198
7.5 | 1.1583 | 0.01004 | -0.0684 | 115.3685
8 | 1.2052 | 0.01082 | -0.0668 | 111.3863
8.5 | 1.2535 | 0.01143 | -0.0656 | 109.6675
9 | 1.3006 | 0.01216 | -0.0641 | 106.9572
9.5 | 1.3472 | 0.01289 | -0.0626 | 104.5151
10 | 1.3933 | 0.01362 | -0.0612 | 102.2981
10.5 | 1.4378 | 0.01448 | -0.0594 | 99.2956
11 | 1.4804 | 0.01544 | -0.0575 | 95.8808
11.5 | 1.5219 | 0.01643 | -0.0554 | 92.6293
12 | 1.5605 | 0.01758 | -0.0529 | 88.7656
12.5 | 1.5957 | 0.01889 | -0.05 | 84.4733
13 | 1.6277 | 0.02034 | -0.0467 | 80.0246
13.5 | 1.6475 | 0.02202 | -0.0414 | 74.8183
14 | 1.6395 | 0.0253 | -0.033 | 64.8024
14.5 | 1.6412 | 0.0283 | -0.0273 | 57.9929
15 | 1.6428 | 0.0318 | -0.0231 | 51.6604
15.5 | 1.6615 | 0.03429 | -0.0212 | 48.4544
16 | 1.6186 | 0.04401 | -0.0202 | 36.778
16.5 | 1.6605 | 0.04465 | -0.0199 | 37.1892
17 | 1.6427 | 0.05353 | -0.0225 | 30.6875
17.5 | 1.5737 | 0.07192 | -0.031 | 21.8813
18 | 1.5073 | 0.09085 | -0.0397 | 16.5911
18.5 | 1.4124 | 0.11575 | -0.0517 | 12.2022
19 | 1.3814 | 0.12972 | -0.0584 | 10.6491
19.5 | 1.3426 | 0.14575 | -0.0668 | 9.2117
20 | 1.3247 | 0.15795 | -0.0733 | 8.3868

## 59. Re 3M Mach 0.10 (1)
BIGFOIL.COM POLAR EXPORT
WSA828
WSA828 |  |  |  | Cl Max: | 1.019 | at alpha= | 6.5 | deg
JavaFoil+Calcfoil stall+Eppler ext transition |  |  |  | L/D Max: | 96.073 | at alpha= | 5 | deg
Re: | 3000000 |  |  | Cd Min: | 0.00445 | at alpha= | 0 | deg
Mach: | 0.1 |  |  | Cl=0 at alpha= | -3.3707 | deg
|  |  |  | @ Cl=0.1, Cd= | 0.0066478
|  |  |  | @ Cl=0.4, Cd= | 0.0046203
|  |  |  | @ Cl=0.6, Cd= | 0.01808
alpha (deg) | Cl | Cd | Cm | Cl/Cd
-13 | -0.172 | 0.08644 | -0.035 | -1.989
-12.5 | -0.187 | 0.0815 | -0.035 | -2.293
-12 | -0.203 | 0.07678 | -0.035 | -2.638
-11.5 | -0.218 | 0.072 | -0.036 | -3.034
-11 | -0.234 | 0.06747 | -0.037 | -3.473
-10.5 | -0.25 | 0.0632 | -0.038 | -3.948
-10 | -0.264 | 0.05886 | -0.039 | -4.478
-9.5 | -0.276 | 0.05452 | -0.041 | -5.054
-9 | -0.285 | 0.05003 | -0.043 | -5.693
-8.5 | -0.291 | 0.04486 | -0.046 | -6.482
-8 | -0.351 | 0.00849 | -0.072 | -41.303
-7.5 | -0.343 | 0.00792 | -0.072 | -43.286
-7 | -0.321 | 0.00768 | -0.072 | -41.73
-6.5 | -0.292 | 0.00739 | -0.073 | -39.482
-6 | -0.257 | 0.00715 | -0.073 | -35.923
-5.5 | -0.217 | 0.00697 | -0.073 | -31.089
-5 | -0.172 | 0.00675 | -0.073 | -25.417
-4.5 | -0.122 | 0.00663 | -0.074 | -18.474
-4 | -0.07 | 0.00649 | -0.074 | -10.758
-3.5 | -0.015 | 0.00647 | -0.074 | -2.26
-3 | 0.043 | 0.00652 | -0.074 | 6.515
-2.5 | 0.101 | 0.00665 | -0.074 | 15.168
-2 | 0.16 | 0.00692 | -0.075 | 23.123
-1.5 | 0.22 | 0.00713 | -0.075 | 30.787
-1 | 0.279 | 0.00735 | -0.075 | 38.002
-0.5 | 0.338 | 0.00756 | -0.075 | 44.759
0 | 0.397 | 0.00445 | -0.01 | 89.196
0.5 | 0.456 | 0.0078 | -0.076 | 58.454
1 | 0.515 | 0.00625 | -0.076 | 82.339
1.5 | 0.459 | 0.02678 | -0.012 | 17.129
2 | 0.505 | 0.02719 | -0.014 | 18.587
2.5 | 0.69 | 0.00838 | -0.077 | 82.316
3 | 0.748 | 0.00869 | -0.077 | 86.115
3.5 | 0.806 | 0.00886 | -0.077 | 91.017
4 | 0.86 | 0.00917 | -0.077 | 93.755
4.5 | 0.909 | 0.00953 | -0.077 | 95.37
5 | 0.951 | 0.0099 | -0.078 | 96.073
5.5 | 0.984 | 0.01032 | -0.078 | 95.415
6 | 1.008 | 0.01077 | -0.078 | 93.58
6.5 | 1.019 | 0.01126 | -0.078 | 90.518
7 | 1.018 | 0.01179 | -0.078 | 86.311
7.5 | 1.003 | 0.01235 | -0.079 | 81.237
8 | 0.975 | 0.01299 | -0.079 | 75.08
8.5 | 0.937 | 0.0137 | -0.079 | 68.363
9 | 0.889 | 0.01446 | -0.079 | 61.456
9.5 | 0.834 | 0.01533 | -0.079 | 54.393
10 | 0.773 | 0.01409 | -0.079 | 54.85
10.5 | 0.711 | 0.01603 | -0.079 | 44.366
11 | 0.65 | 0.01697 | -0.079 | 38.271
11.5 | 0.589 | 0.01808 | -0.079 | 32.57

## 60. Re 3M Mach 0.10 (2)
BIGFOIL.COM POLAR EXPORT
WSA828
WSA828 |  |  |  | Cl Max: | 1.6424 | at alpha= | 13.5 | deg
XFOIL ncrit=9 |  |  |  | L/D Max: | 134.713 | at alpha= | 4 | deg
Re: | 3000000 |  |  | Cd Min: | 0.12962 | at alpha= | 18.5 | deg
Mach: | 0.1 |  |  | Cl=0 at alpha= | -3.6111 | deg
|  |  |  | @ Cl=0.1, Cd= | 0.0055038
|  |  |  | @ Cl=0.4, Cd= | 0.0053463
|  |  |  | @ Cl=0.6, Cd= | 0.0049814
alpha (deg) | Cl | Cd | Cm | Cl/Cd
-9.5 | -0.682 | 0.02759 | -0.0715 | -24.7191
-9 | -0.6433 | 0.01867 | -0.0752 | -34.4563
-8.5 | -0.5891 | 0.01478 | -0.0771 | -39.8579
-8 | -0.5271 | 0.01303 | -0.0791 | -40.4528
-7.5 | -0.4747 | 0.01117 | -0.0787 | -42.4978
-7 | -0.4129 | 0.0093 | -0.0803 | -44.3978
-6.5 | -0.3473 | 0.00807 | -0.0824 | -43.0359
-6 | -0.2945 | 0.00734 | -0.0814 | -40.1226
-5.5 | -0.2227 | 0.0068 | -0.0848 | -32.75
-5 | -0.1635 | 0.00631 | -0.0852 | -25.9113
-4.5 | -0.1003 | 0.00594 | -0.0866 | -16.8855
-4 | -0.0413 | 0.00573 | -0.087 | -7.2077
-3.5 | 0.0118 | 0.00559 | -0.086 | 2.1109
-3 | 0.0616 | 0.00552 | -0.0842 | 11.1594
-2.5 | 0.109 | 0.0055 | -0.0819 | 19.8182
-2 | 0.1547 | 0.00556 | -0.0794 | 27.8237
-1.5 | 0.2018 | 0.00565 | -0.0772 | 35.7168
-1 | 0.2506 | 0.00569 | -0.0755 | 44.0422
-0.5 | 0.3 | 0.00573 | -0.074 | 52.356
0 | 0.35 | 0.00569 | -0.0726 | 61.5114
0.5 | 0.3961 | 0.00537 | -0.0705 | 73.7616
1 | 0.4405 | 0.0051 | -0.0679 | 86.3725
1.5 | 0.4791 | 0.00474 | -0.0637 | 101.0759
2 | 0.6043 | 0.00499 | -0.0798 | 121.1022
2.5 | 0.667 | 0.00528 | -0.0812 | 126.3258
3 | 0.7178 | 0.00552 | -0.08 | 130.0362
3.5 | 0.7693 | 0.00578 | -0.0788 | 133.0969
4 | 0.8204 | 0.00609 | -0.0777 | 134.7126
5 | 0.9213 | 0.00692 | -0.0753 | 133.1358
5.5 | 0.9711 | 0.00743 | -0.074 | 130.6999
6 | 1.0205 | 0.00799 | -0.0726 | 127.7222
6.5 | 1.069 | 0.00866 | -0.0712 | 123.4411
7 | 1.1172 | 0.00936 | -0.0697 | 119.359
7.5 | 1.1648 | 0.01013 | -0.0681 | 114.9852
8 | 1.212 | 0.01094 | -0.0664 | 110.7861
8.5 | 1.2609 | 0.01155 | -0.0651 | 109.1688
9 | 1.3079 | 0.01235 | -0.0635 | 105.9028
9.5 | 1.3552 | 0.01306 | -0.0619 | 103.7672
10 | 1.4015 | 0.01383 | -0.0603 | 101.3377
10.5 | 1.4458 | 0.01475 | -0.0583 | 98.0203
11 | 1.4881 | 0.01579 | -0.0561 | 94.2432
11.5 | 1.5291 | 0.01686 | -0.0538 | 90.694
12 | 1.5667 | 0.01812 | -0.0509 | 86.4625
12.5 | 1.6002 | 0.01957 | -0.0476 | 81.768
13 | 1.6274 | 0.02115 | -0.0433 | 76.9456
13.5 | 1.6424 | 0.02306 | -0.0373 | 71.2229
14 | 1.6315 | 0.02669 | -0.0291 | 61.1278
14.5 | 1.6223 | 0.03082 | -0.0233 | 52.6379
15 | 1.6222 | 0.035 | -0.0202 | 46.3486
15.5 | 1.6374 | 0.03833 | -0.0191 | 42.7185
16 | 1.5672 | 0.05349 | -0.0226 | 29.2989
16.5 | 1.6204 | 0.0527 | -0.0217 | 30.7476
17 | 1.585 | 0.06558 | -0.0274 | 24.169
17.5 | 1.4969 | 0.08795 | -0.0381 | 17.0199
18 | 1.403 | 0.11228 | -0.0498 | 12.4955
18.5 | 1.3542 | 0.12962 | -0.0584 | 10.4475

## 61. Re 3M Mach 0.25 (1)
BIGFOIL.COM POLAR EXPORT
WSA828
WSA828 |  |  |  | Cl Max: | 1.012 | at alpha= | 6 | deg
JavaFoil+Calcfoil stall+Eppler ext transition |  |  |  | L/D Max: | 95.117 | at alpha= | 5 | deg
Re: | 3000000 |  |  | Cd Min: | 0.00452 | at alpha= | 0 | deg
Mach: | 0.25 |  |  | Cl=0 at alpha= | -3.3707 | deg
|  |  |  | @ Cl=0.1, Cd= | 0.006769
|  |  |  | @ Cl=0.4, Cd= | 0.019
|  |  |  | @ Cl=0.6, Cd= | 0.019
alpha (deg) | Cl | Cd | Cm | Cl/Cd
-12 | -0.049 | 0.07915 | -0.034 | -0.619
-11.5 | -0.046 | 0.07437 | -0.034 | -0.621
-11 | -0.043 | 0.07009 | -0.034 | -0.618
-10.5 | -0.041 | 0.06678 | -0.036 | -0.608
-10 | -0.064 | 0.06254 | -0.036 | -1.023
-9.5 | -0.128 | 0.05805 | -0.038 | -2.212
-9 | -0.17 | 0.05433 | -0.039 | -3.125
-8.5 | -0.203 | 0.05014 | -0.041 | -4.039
-8 | -0.227 | 0.04582 | -0.043 | -4.948
-7.5 | -0.242 | 0.03991 | -0.048 | -6.074
-7 | -0.289 | 0.00799 | -0.074 | -36.179
-6.5 | -0.273 | 0.00753 | -0.075 | -36.204
-6 | -0.247 | 0.00727 | -0.075 | -33.944
-5.5 | -0.213 | 0.00714 | -0.075 | -29.787
-5 | -0.171 | 0.00687 | -0.075 | -24.874
-4.5 | -0.123 | 0.00673 | -0.076 | -18.323
-4 | -0.071 | 0.00656 | -0.076 | -10.797
-3.5 | -0.015 | 0.00656 | -0.076 | -2.273
-3 | 0.043 | 0.00656 | -0.076 | 6.626
-2.5 | 0.103 | 0.00678 | -0.077 | 15.261
-2 | 0.164 | 0.00725 | -0.077 | 22.659
-1.5 | 0.226 | 0.00717 | -0.077 | 31.45
-1 | 0.287 | 0.00752 | -0.077 | 38.14
-0.5 | 0.348 | 0.00761 | -0.077 | 45.71
0 | 0.408 | 0.00452 | -0.01 | 90.297
0.5 | 0.469 | 0.00788 | -0.078 | 59.483
1 | 0.529 | 0.00644 | -0.078 | 82.123
1.5 | 0.471 | 0.02676 | -0.013 | 17.607
2 | 0.519 | 0.02719 | -0.014 | 19.102
2.5 | 0.709 | 0.00855 | -0.079 | 82.948
3 | 0.769 | 0.00887 | -0.079 | 86.623
3.5 | 0.828 | 0.00907 | -0.079 | 91.327
4 | 0.883 | 0.00942 | -0.079 | 93.679
4.5 | 0.931 | 0.00981 | -0.08 | 94.905
5 | 0.971 | 0.01021 | -0.08 | 95.117
5.5 | 0.999 | 0.01069 | -0.08 | 93.499
6 | 1.012 | 0.01118 | -0.08 | 90.567
6.5 | 1.007 | 0.01174 | -0.08 | 85.771
7 | 0.981 | 0.01232 | -0.08 | 79.587
7.5 | 0.931 | 0.01298 | -0.081 | 71.738
8 | 0.859 | 0.01376 | -0.081 | 62.439
8.5 | 0.767 | 0.01464 | -0.081 | 52.413
9 | 0.659 | 0.01561 | -0.081 | 42.18
9.5 | 0.536 | 0.01336 | -0.081 | 40.098
10 | 0.404 | 0.01644 | -0.081 | 24.591
10.5 | 0.254 | 0.01762 | -0.081 | 14.413
11 | 0.1 | 0.019 | -0.081 | 5.265

## 62. Re 3M Mach 0.25 (2)
BIGFOIL.COM POLAR EXPORT
WSA828
WSA828 |  |  |  | Cl Max: | 1.5864 | at alpha= | 13 | deg
XFOIL ncrit=9 |  |  |  | L/D Max: | 136.322 | at alpha= | 4.5 | deg
Re: | 3000000 |  |  | Cd Min: | 0.24839 | at alpha= | -20 | deg
Mach: | 0.25 |  |  | Cl=0 at alpha= | -3.589 | deg
|  |  |  | @ Cl=0.1, Cd= | 0.005606
|  |  |  | @ Cl=0.4, Cd= | 0.0055513
|  |  |  | @ Cl=0.6, Cd= | 0.0050537
alpha (deg) | Cl | Cd | Cm | Cl/Cd
-20 | -0.6989 | 0.24839 | 0.0418 | -2.8137
-19.5 | -0.6813 | 0.24159 | 0.0378 | -2.8201
-19 | -0.6641 | 0.23442 | 0.0338 | -2.8329
-18.5 | -0.647 | 0.22744 | 0.03 | -2.8447
-18 | -0.63 | 0.22074 | 0.0264 | -2.854
-17.5 | -0.6135 | 0.21366 | 0.0228 | -2.8714
-17 | -0.599 | 0.20638 | 0.0194 | -2.9024
-16.5 | -0.5826 | 0.19973 | 0.016 | -2.9169
-16 | -0.5657 | 0.19379 | 0.0129 | -2.9191
-15.5 | -0.5494 | 0.18638 | 0.0097 | -2.9477
-15 | -0.5351 | 0.17906 | 0.0066 | -2.9884
-14.5 | -0.5211 | 0.1719 | 0.0036 | -3.0314
-14 | -0.5071 | 0.16512 | 0.0009 | -3.0711
-13.5 | -0.4953 | 0.15774 | -0.0017 | -3.14
-13 | -0.4835 | 0.15066 | -0.0041 | -3.2092
-12.5 | -0.4734 | 0.14346 | -0.0064 | -3.2999
-12 | -0.464 | 0.13639 | -0.0084 | -3.402
-11.5 | -0.4557 | 0.12945 | -0.0102 | -3.5203
-11 | -0.4489 | 0.12221 | -0.012 | -3.6732
-10.5 | -0.4484 | 0.11427 | -0.014 | -3.924
-9.5 | -0.4371 | 0.10173 | -0.0166 | -4.2967
-9 | -0.4344 | 0.09465 | -0.018 | -4.5895
-8.5 | -0.4584 | 0.08458 | -0.0196 | -5.4197
-7.5 | -0.4828 | 0.01627 | -0.0845 | -29.6742
-7 | -0.4274 | 0.01134 | -0.0856 | -37.6896
-6.5 | -0.3637 | 0.00917 | -0.0866 | -39.6619
-6 | -0.3058 | 0.00801 | -0.0859 | -38.1773
-5.5 | -0.2358 | 0.00717 | -0.0878 | -32.887
-5 | -0.1688 | 0.0066 | -0.0892 | -25.5758
-4.5 | -0.1047 | 0.00611 | -0.0899 | -17.1358
-4 | -0.0448 | 0.00581 | -0.0898 | -7.7108
-3.5 | 0.0097 | 0.00568 | -0.0884 | 1.7077
-3 | 0.0607 | 0.00563 | -0.0864 | 10.7815
-2.5 | 0.1098 | 0.0056 | -0.0839 | 19.6071
-2 | 0.1569 | 0.00566 | -0.0812 | 27.7208
-1.5 | 0.2055 | 0.00577 | -0.0789 | 35.6153
-1 | 0.2559 | 0.00578 | -0.0771 | 44.2734
-0.5 | 0.3069 | 0.00583 | -0.0755 | 52.6415
0 | 0.3585 | 0.0058 | -0.074 | 61.8103
0.5 | 0.4069 | 0.00551 | -0.072 | 73.8475
1 | 0.4523 | 0.00522 | -0.0692 | 86.6475
1.5 | 0.4918 | 0.00486 | -0.0648 | 101.1934
2 | 0.6203 | 0.00509 | -0.0811 | 121.8664
2.5 | 0.6844 | 0.00538 | -0.0823 | 127.2119
3 | 0.7374 | 0.00562 | -0.081 | 131.21
3.5 | 0.7905 | 0.0059 | -0.0797 | 133.9831
4 | 0.8438 | 0.00622 | -0.0784 | 135.6592
4.5 | 0.897 | 0.00658 | -0.0771 | 136.3222
5 | 0.9486 | 0.0071 | -0.0755 | 133.6056
5.5 | 1.0004 | 0.00764 | -0.074 | 130.9424
6 | 1.0514 | 0.00828 | -0.0723 | 126.9807
6.5 | 1.1014 | 0.00904 | -0.0704 | 121.8363
7 | 1.151 | 0.00987 | -0.0684 | 116.616
7.5 | 1.2003 | 0.01073 | -0.0663 | 111.8639
8 | 1.2513 | 0.01145 | -0.0644 | 109.2838
8.5 | 1.301 | 0.01229 | -0.0622 | 105.8584
9 | 1.35 | 0.01317 | -0.0599 | 102.5057
9.5 | 1.398 | 0.01412 | -0.0574 | 99.0085
10 | 1.4433 | 0.01526 | -0.0545 | 94.5806
10.5 | 1.485 | 0.01664 | -0.0511 | 89.2428
11 | 1.5217 | 0.01828 | -0.047 | 83.244
11.5 | 1.555 | 0.02004 | -0.0425 | 77.5948
12 | 1.5728 | 0.0221 | -0.0357 | 71.1674
12.5 | 1.5814 | 0.0247 | -0.0286 | 64.0243
13 | 1.5864 | 0.02784 | -0.0225 | 56.9828
13.5 | 1.5791 | 0.03249 | -0.0176 | 48.6026
14 | 1.5434 | 0.04132 | -0.0163 | 37.3524
14.5 | 1.5349 | 0.04936 | -0.0185 | 31.096
15 | 1.5033 | 0.06197 | -0.0246 | 24.2585
15.5 | 1.4546 | 0.07777 | -0.0325 | 18.7039
16 | 1.4108 | 0.09277 | -0.0394 | 15.2075
16.5 | 1.3624 | 0.10894 | -0.0472 | 12.506
17 | 1.3223 | 0.12435 | -0.0547 | 10.6337
17.5 | 1.2806 | 0.14077 | -0.0633 | 9.0971
18 | 1.2529 | 0.15519 | -0.0711 | 8.0733

## 63. Re 3M Mach 0.50 (1)
BIGFOIL.COM POLAR EXPORT
WSA828
WSA828 |  |  |  | Cl Max: | 1.257 | at alpha= | 20 | deg
JavaFoil+Calcfoil stall+Eppler ext transition |  |  |  | L/D Max: | 92.183 | at alpha= | 4 | deg
Re: | 3000000 |  |  | Cd Min: | 0.00502 | at alpha= | 0 | deg
Mach: | 0.5 |  |  | Cl=0 at alpha= | -3.379 | deg
|  |  |  | @ Cl=0.1, Cd= | 0.0072148
|  |  |  | @ Cl=0.4, Cd= | 0.0074439
|  |  |  | @ Cl=0.6, Cd= | 0.025526
alpha (deg) | Cl | Cd | Cm | Cl/Cd
-20 | -0.883 | 0.16772 | -0.043 | -5.264
-19.5 | -0.857 | 0.16264 | -0.043 | -5.272
-19 | -0.831 | 0.15694 | -0.043 | -5.293
-18.5 | -0.805 | 0.15125 | -0.043 | -5.322
-18 | -0.779 | 0.14698 | -0.043 | -5.302
-17.5 | -0.753 | 0.14256 | -0.043 | -5.286
-17 | -0.726 | 0.13919 | -0.042 | -5.219
-16.5 | -0.701 | 0.13492 | -0.042 | -5.192
-16 | -0.675 | 0.129 | -0.042 | -5.229
-15.5 | -0.648 | 0.11559 | -0.041 | -5.604
-15 | -0.622 | 0.10413 | -0.042 | -5.971
-14.5 | -0.595 | 0.1135 | -0.041 | -5.241
-14 | -0.569 | 0.09775 | -0.041 | -5.819
-13.5 | -0.543 | 0.08936 | -0.042 | -6.074
-13 | -0.516 | 0.09569 | -0.04 | -5.388
-12.5 | -0.489 | 0.08368 | -0.04 | -5.846
-12 | -0.462 | 0.08237 | -0.04 | -5.614
-11.5 | -0.436 | 0.07686 | -0.039 | -5.672
-11 | -0.409 | 0.07414 | -0.039 | -5.518
-10.5 | -0.383 | 0.06825 | -0.039 | -5.604
-10 | -0.356 | 0.06566 | -0.038 | -5.419
-9.5 | -0.329 | 0.06003 | -0.039 | -5.485
-9 | -0.303 | 0.05755 | -0.039 | -5.258
-8.5 | -0.276 | 0.05491 | -0.038 | -5.021
-8 | -0.249 | 0.05097 | -0.038 | -4.883
-7.5 | -0.222 | 0.04875 | -0.037 | -4.554
-7 | -0.195 | 0.04646 | -0.036 | -4.201
-6.5 | -0.169 | 0.04456 | -0.039 | -3.785
-6 | -0.142 | 0.04129 | -0.037 | -3.428
-5.5 | -0.115 | 0.03867 | -0.042 | -2.976
-5 | -0.109 | 0.00746 | -0.084 | -14.641
-4.5 | -0.076 | 0.00718 | -0.085 | -10.547
-4 | -0.062 | 0.00705 | -0.085 | -8.765
-3.5 | -0.015 | 0.00695 | -0.085 | -2.211
-3 | 0.047 | 0.00693 | -0.085 | 6.776
-2.5 | 0.114 | 0.00729 | -0.086 | 15.623
-2 | 0.183 | 0.00748 | -0.086 | 24.394
-1.5 | 0.252 | 0.00768 | -0.086 | 32.744
-1 | 0.32 | 0.00787 | -0.086 | 40.726
-0.5 | 0.389 | 0.00792 | -0.087 | 49.059
0 | 0.456 | 0.00502 | -0.026 | 90.936
0.5 | 0.524 | 0.00823 | -0.087 | 63.587
1 | 0.473 | 0.02656 | -0.011 | 17.795
1.5 | 0.526 | 0.02676 | -0.014 | 19.669
2 | 0.58 | 0.02721 | -0.015 | 21.309
2.5 | 0.791 | 0.00944 | -0.088 | 83.797
3 | 0.858 | 0.0098 | -0.088 | 87.494
3.5 | 0.923 | 0.01017 | -0.088 | 90.753
4 | 0.98 | 0.01063 | -0.089 | 92.183
4.5 | 1.02 | 0.01122 | -0.089 | 90.836
5 | 1.022 | 0.0119 | -0.089 | 85.853
5.5 | 0.879 | 0.01266 | -0.089 | 69.438
6 | 0.629 | 0.01356 | -0.09 | 46.384
6.5 | 0.662 | 0.01468 | -0.09 | 45.123
7 | 0.694 | 0.01346 | -0.09 | 51.568
7.5 | 0.726 | 0.01572 | -0.09 | 46.169
8 | 0.757 | 0.01725 | -0.09 | 43.872
8.5 | 0.778 | 0.02054 | -0.089 | 37.87
9 | 0.794 | 0.02342 | -0.087 | 33.917
9.5 | 0.692 | 0.06914 | -0.039 | 10.005
10 | 0.733 | 0.06654 | -0.057 | 11.01
10.5 | 0.746 | 0.07599 | -0.043 | 9.814
11 | 0.772 | 0.08384 | -0.043 | 9.211
11.5 | 0.801 | 0.08618 | -0.046 | 9.291
12 | 0.826 | 0.09615 | -0.045 | 8.594
12.5 | 0.854 | 0.09705 | -0.047 | 8.794
13 | 0.881 | 0.09832 | -0.048 | 8.957
13.5 | 0.908 | 0.11079 | -0.049 | 8.194
14 | 0.935 | 0.11648 | -0.05 | 8.028
14.5 | 0.961 | 0.12016 | -0.051 | 8.001
15 | 0.989 | 0.12373 | -0.052 | 7.992
15.5 | 1.016 | 0.12907 | -0.053 | 7.873
16 | 1.042 | 0.13268 | -0.053 | 7.857
16.5 | 1.07 | 0.1352 | -0.054 | 7.914
17 | 1.096 | 0.1423 | -0.055 | 7.7
17.5 | 1.123 | 0.14775 | -0.056 | 7.603
18 | 1.149 | 0.1522 | -0.056 | 7.552
18.5 | 1.177 | 0.15532 | -0.057 | 7.576
19 | 1.205 | 0.16235 | -0.058 | 7.42
19.5 | 1.23 | 0.16368 | -0.058 | 7.514
20 | 1.257 | 0.16909 | -0.059 | 7.433

## 64. Re 3M Mach 0.50 (2)
BIGFOIL.COM POLAR EXPORT
WSA828
WSA828 |  |  |  | Cl Max: | 1.4402 | at alpha= | 9 | deg
XFOIL ncrit=9 |  |  |  | L/D Max: | 139.134 | at alpha= | 4 | deg
Re: | 3000000 |  |  | Cd Min: | 0.26842 | at alpha= | -20 | deg
Mach: | 0.5 |  |  | Cl=0 at alpha= | -3.4841 | deg
|  |  |  | @ Cl=0.1, Cd= | 0.00602
|  |  |  | @ Cl=0.4, Cd= | 0.0061914
|  |  |  | @ Cl=0.6, Cd= | 0.0053957
alpha (deg) | Cl | Cd | Cm | Cl/Cd
-20 | -0.7529 | 0.26842 | 0.0483 | -2.8049
-19.5 | -0.7312 | 0.26041 | 0.0435 | -2.8079
-19 | -0.7098 | 0.25213 | 0.0388 | -2.8152
-18.5 | -0.6885 | 0.24408 | 0.0343 | -2.8208
-18 | -0.6672 | 0.23632 | 0.03 | -2.8233
-17.5 | -0.6463 | 0.22832 | 0.0257 | -2.8307
-17 | -0.6269 | 0.22069 | 0.0218 | -2.8406
-16.5 | -0.6065 | 0.21319 | 0.0179 | -2.8449
-16 | -0.5861 | 0.20607 | 0.0142 | -2.8442
-15.5 | -0.5657 | 0.19763 | 0.0103 | -2.8624
-15 | -0.5469 | 0.18984 | 0.0068 | -2.8808
-14.5 | -0.5288 | 0.18213 | 0.0034 | -2.9034
-14 | -0.5113 | 0.17476 | 0.0003 | -2.9257
-13.5 | -0.4952 | 0.16706 | -0.0026 | -2.9642
-13 | -0.4799 | 0.1597 | -0.0051 | -3.005
-12.5 | -0.4662 | 0.15237 | -0.0073 | -3.0597
-12 | -0.4533 | 0.14515 | -0.0094 | -3.123
-11.5 | -0.4435 | 0.13775 | -0.0112 | -3.2196
-11 | -0.432 | 0.13107 | -0.0127 | -3.2959
-10.5 | -0.4205 | 0.12481 | -0.0141 | -3.3691
-10 | -0.4121 | 0.11778 | -0.0154 | -3.4989
-9.5 | -0.4042 | 0.11042 | -0.017 | -3.6606
-9 | -0.3994 | 0.10334 | -0.018 | -3.8649
-8.5 | -0.4007 | 0.09624 | -0.0186 | -4.1635
-8 | -0.3795 | 0.08796 | -0.0253 | -4.3145
-7.5 | -0.349 | 0.07893 | -0.0353 | -4.4216
-7 | -0.3273 | 0.06966 | -0.045 | -4.6985
-6.5 | -0.298 | 0.05906 | -0.0606 | -5.0457
-6 | -0.2624 | 0.04643 | -0.0804 | -5.6515
-5.5 | -0.2196 | 0.03186 | -0.0976 | -6.8927
-5 | -0.1745 | 0.01477 | -0.1083 | -11.8145
-4.5 | -0.1252 | 0.00801 | -0.1062 | -15.6305
-4 | -0.0619 | 0.00661 | -0.1033 | -9.3646
-3.5 | -0.0018 | 0.00612 | -0.0999 | -0.29412
-3 | 0.0547 | 0.00602 | -0.0961 | 9.0864
-2.5 | 0.1096 | 0.00602 | -0.0924 | 18.206
-2 | 0.1643 | 0.0061 | -0.089 | 26.9344
-1.5 | 0.2202 | 0.00619 | -0.0862 | 35.5735
-1 | 0.2785 | 0.0062 | -0.084 | 44.9194
-0.5 | 0.3364 | 0.00621 | -0.0818 | 54.1707
0 | 0.395 | 0.0062 | -0.0799 | 63.7097
0.5 | 0.4529 | 0.0061 | -0.0779 | 74.2459
1 | 0.5039 | 0.0057 | -0.0746 | 88.4035
1.5 | 0.5507 | 0.00535 | -0.07 | 102.9346
2 | 0.691 | 0.00548 | -0.0862 | 126.0949
2.5 | 0.7618 | 0.00579 | -0.0865 | 131.5717
3 | 0.8231 | 0.00609 | -0.0846 | 135.156
3.5 | 0.8853 | 0.00642 | -0.0826 | 137.8972
4 | 0.9475 | 0.00681 | -0.0804 | 139.1336
4.5 | 1.01 | 0.00726 | -0.0781 | 139.1185
5 | 1.0701 | 0.00794 | -0.0752 | 134.7733
5.5 | 1.1301 | 0.00871 | -0.0719 | 129.7474
6 | 1.1886 | 0.00967 | -0.0682 | 122.9162
6.5 | 1.244 | 0.01093 | -0.0636 | 113.8152
7 | 1.3044 | 0.01193 | -0.0592 | 109.3378
7.5 | 1.3622 | 0.01318 | -0.0539 | 103.3536
8 | 1.4113 | 0.01502 | -0.047 | 93.9614
8.5 | 1.4401 | 0.01778 | -0.0374 | 80.9955
9 | 1.4402 | 0.02151 | -0.0256 | 66.9549
9.5 | 1.421 | 0.027 | -0.0161 | 52.6296
10 | 1.3912 | 0.03501 | -0.0125 | 39.7372
10.5 | 1.3543 | 0.04693 | -0.0175 | 28.8579
11 | 1.3132 | 0.06141 | -0.0262 | 21.3841
11.5 | 1.2733 | 0.07535 | -0.0335 | 16.8985
12 | 1.2333 | 0.08911 | -0.0404 | 13.8402
12.5 | 1.1968 | 0.10279 | -0.0472 | 11.6432
13 | 1.1642 | 0.11666 | -0.0544 | 9.9794
13.5 | 1.1364 | 0.13055 | -0.0617 | 8.7047
14 | 1.1146 | 0.14436 | -0.0693 | 7.721

## 65. Re 4M Mach 0.00 (1)
BIGFOIL.COM POLAR EXPORT
WSA828
WSA828 |  |  |  | Cl Max: | 1.021 | at alpha= | 7 | deg
JavaFoil+Calcfoil stall+Eppler ext transition |  |  |  | L/D Max: | 100.391 | at alpha= | 5.5 | deg
Re: | 4000000 |  |  | Cd Min: | 0.00444 | at alpha= | 0 | deg
Mach: | 0 |  |  | Cl=0 at alpha= | -3.3684 | deg
|  |  |  | @ Cl=0.1, Cd= | 0.007
|  |  |  | @ Cl=0.4, Cd= | 0.0047036
|  |  |  | @ Cl=0.6, Cd= | 0.01916
alpha (deg) | Cl | Cd | Cm | Cl/Cd
-13 | -0.204 | 0.08331 | -0.036 | -2.445
-12.5 | -0.217 | 0.0783 | -0.037 | -2.775
-12 | -0.231 | 0.074 | -0.037 | -3.123
-11.5 | -0.245 | 0.06961 | -0.038 | -3.521
-11 | -0.259 | 0.06489 | -0.039 | -3.988
-10.5 | -0.272 | 0.06058 | -0.04 | -4.484
-10 | -0.283 | 0.05605 | -0.042 | -5.052
-9.5 | -0.293 | 0.05097 | -0.044 | -5.751
-9 | -0.302 | 0.04408 | -0.048 | -6.848
-8.5 | -0.348 | 0.01109 | -0.068 | -31.418
-8 | -0.36 | 0.00793 | -0.072 | -45.476
-7.5 | -0.348 | 0.00756 | -0.072 | -46.102
-7 | -0.324 | 0.00731 | -0.072 | -44.374
-6.5 | -0.294 | 0.00714 | -0.072 | -41.14
-6 | -0.258 | 0.00688 | -0.073 | -37.5
-5.5 | -0.217 | 0.00675 | -0.073 | -32.168
-5 | -0.172 | 0.00657 | -0.073 | -26.099
-4.5 | -0.122 | 0.00654 | -0.073 | -18.67
-4 | -0.07 | 0.00645 | -0.073 | -10.793
-3.5 | -0.015 | 0.00646 | -0.074 | -2.255
-3 | 0.042 | 0.00675 | -0.074 | 6.265
-2.5 | 0.1 | 0.007 | -0.074 | 14.356
-2 | 0.159 | 0.00704 | -0.074 | 22.64
-1.5 | 0.219 | 0.0072 | -0.075 | 30.366
-1 | 0.278 | 0.00727 | -0.075 | 38.227
-0.5 | 0.337 | 0.0073 | -0.075 | 46.137
0 | 0.395 | 0.00444 | -0.01 | 89.12
0.5 | 0.454 | 0.00755 | -0.075 | 60.069
1 | 0.512 | 0.00633 | -0.076 | 80.86
1.5 | 0.456 | 0.02686 | -0.013 | 16.992
2 | 0.503 | 0.02723 | -0.014 | 18.468
2.5 | 0.687 | 0.0082 | -0.076 | 83.718
3 | 0.745 | 0.00837 | -0.076 | 88.987
3.5 | 0.802 | 0.00858 | -0.077 | 93.479
4 | 0.856 | 0.00891 | -0.077 | 96.024
4.5 | 0.904 | 0.00906 | -0.077 | 99.807
5 | 0.947 | 0.00943 | -0.077 | 100.381
5.5 | 0.981 | 0.00978 | -0.077 | 100.391
6 | 1.006 | 0.01019 | -0.078 | 98.773
6.5 | 1.02 | 0.01064 | -0.078 | 95.832
7 | 1.021 | 0.01113 | -0.078 | 91.784
7.5 | 1.011 | 0.01163 | -0.078 | 86.914
8 | 0.989 | 0.01222 | -0.078 | 80.879
8.5 | 0.956 | 0.01281 | -0.078 | 74.606
9 | 0.914 | 0.01352 | -0.079 | 67.651
9.5 | 0.867 | 0.01426 | -0.079 | 60.77
10 | 0.814 | 0.01512 | -0.079 | 53.854
10.5 | 0.758 | 0.01384 | -0.079 | 54.767
11 | 0.702 | 0.01579 | -0.079 | 44.443
11.5 | 0.647 | 0.01675 | -0.079 | 38.61
12 | 0.589 | 0.01916 | -0.078 | 30.729

## 66. Re 4M Mach 0.00 (2)
BIGFOIL.COM POLAR EXPORT
WSA828
WSA828 |  |  |  | Cl Max: | 1.7665 | at alpha= | 16.5 | deg
XFOIL ncrit=9 |  |  |  | L/D Max: | 141.239 | at alpha= | 4 | deg
Re: | 4000000 |  |  | Cd Min: | 0.13095 | at alpha= | 20 | deg
Mach: | 0 |  |  | Cl=0 at alpha= | -3.56 | deg
|  |  |  | @ Cl=0.1, Cd= | 0.0055181
|  |  |  | @ Cl=0.4, Cd= | 0.0055392
|  |  |  | @ Cl=0.6, Cd= | 0.0049031
alpha (deg) | Cl | Cd | Cm | Cl/Cd
-11.5 | -0.8836 | 0.0287 | -0.0701 | -30.7875
-11 | -0.8444 | 0.02158 | -0.0742 | -39.1288
-10.5 | -0.7997 | 0.01865 | -0.0744 | -42.8794
-10 | -0.7499 | 0.01559 | -0.0754 | -48.1013
-9.5 | -0.6938 | 0.01381 | -0.0766 | -50.239
-9 | -0.636 | 0.01213 | -0.0779 | -52.432
-8.5 | -0.5762 | 0.01063 | -0.0794 | -54.2051
-8 | -0.5224 | 0.00968 | -0.0791 | -53.9669
-7.5 | -0.4612 | 0.00866 | -0.0805 | -53.2564
-7 | -0.3953 | 0.00789 | -0.0828 | -50.1014
-6 | -0.2708 | 0.00674 | -0.0856 | -40.178
-5.5 | -0.2101 | 0.00617 | -0.0866 | -34.0519
-5 | -0.1485 | 0.00584 | -0.0877 | -25.4281
-4.5 | -0.0932 | 0.00558 | -0.0874 | -16.7025
-4 | -0.0425 | 0.00546 | -0.086 | -7.7839
-3.5 | 0.0058 | 0.00543 | -0.084 | 1.0681
-3 | 0.054 | 0.00543 | -0.082 | 9.9448
-2.5 | 0.101 | 0.00552 | -0.0799 | 18.2971
-2 | 0.1487 | 0.00559 | -0.0779 | 26.6011
-1.5 | 0.1983 | 0.00563 | -0.0764 | 35.222
-1 | 0.2479 | 0.00567 | -0.0749 | 43.7213
-0.5 | 0.2984 | 0.00566 | -0.0737 | 52.7208
0 | 0.3493 | 0.00563 | -0.0725 | 62.0426
0.5 | 0.3985 | 0.00555 | -0.071 | 71.8018
1 | 0.4444 | 0.00522 | -0.0689 | 85.1341
1.5 | 0.4889 | 0.00497 | -0.0664 | 98.3702
2 | 0.5296 | 0.00478 | -0.0628 | 110.795
2.5 | 0.6554 | 0.005 | -0.0791 | 131.08
3 | 0.7184 | 0.00526 | -0.0808 | 136.5779
3.5 | 0.7696 | 0.00551 | -0.0797 | 139.6733
4 | 0.8206 | 0.00581 | -0.0786 | 141.2392
4.5 | 0.8713 | 0.00618 | -0.0775 | 140.9871
5 | 0.9209 | 0.00666 | -0.0763 | 138.2733
5.5 | 0.9708 | 0.00714 | -0.0751 | 135.9664
6 | 1.0202 | 0.00769 | -0.0739 | 132.6658
6.5 | 1.069 | 0.0083 | -0.0726 | 128.7952
7 | 1.1175 | 0.00897 | -0.0713 | 124.5819
7.5 | 1.1657 | 0.00964 | -0.0699 | 120.9232
8 | 1.214 | 0.01031 | -0.0686 | 117.7498
8.5 | 1.2626 | 0.01092 | -0.0674 | 115.6227
9 | 1.3115 | 0.01147 | -0.0663 | 114.3418
9.5 | 1.3593 | 0.0121 | -0.065 | 112.3388
10 | 1.4061 | 0.01278 | -0.0637 | 110.0235
10.5 | 1.451 | 0.01363 | -0.062 | 106.4563
11 | 1.4931 | 0.0147 | -0.0598 | 101.5714
11.5 | 1.5341 | 0.01578 | -0.0577 | 97.218
12 | 1.5689 | 0.01732 | -0.0545 | 90.5831
12.5 | 1.6053 | 0.01854 | -0.0518 | 86.5858
13 | 1.6412 | 0.01967 | -0.0491 | 83.4367
13.5 | 1.6778 | 0.02056 | -0.0465 | 81.6051
14 | 1.708 | 0.02146 | -0.0428 | 79.5899
14.5 | 1.7247 | 0.02314 | -0.0374 | 74.5333
15 | 1.7346 | 0.02534 | -0.0319 | 68.453
15.5 | 1.751 | 0.02732 | -0.0279 | 64.0922
16 | 1.7495 | 0.03095 | -0.0234 | 56.5267
16.5 | 1.7665 | 0.03346 | -0.0213 | 52.7944
17 | 1.7649 | 0.03817 | -0.0195 | 46.2379
17.5 | 1.736 | 0.04713 | -0.0202 | 36.8343
18 | 1.7149 | 0.05664 | -0.0233 | 30.2772
18.5 | 1.6824 | 0.06882 | -0.0285 | 24.4464
19 | 1.6093 | 0.08842 | -0.0375 | 18.2006
19.5 | 1.5408 | 0.1079 | -0.0467 | 14.2799
20 | 1.4587 | 0.13095 | -0.0583 | 11.1394

## 67. Re 4M Mach 0.10 (1)
BIGFOIL.COM POLAR EXPORT
WSA828
WSA828 |  |  |  | Cl Max: | 1.019 | at alpha= | 6.5 | deg
JavaFoil+Calcfoil stall+Eppler ext transition |  |  |  | L/D Max: | 100.758 | at alpha= | 5 | deg
Re: | 4000000 |  |  | Cd Min: | 0.00445 | at alpha= | 0 | deg
Mach: | 0.1 |  |  | Cl=0 at alpha= | -3.3707 | deg
|  |  |  | @ Cl=0.1, Cd= | 0.0070059
|  |  |  | @ Cl=0.4, Cd= | 0.0046086
|  |  |  | @ Cl=0.6, Cd= | 0.01705
alpha (deg) | Cl | Cd | Cm | Cl/Cd
-13 | -0.172 | 0.08413 | -0.036 | -2.047
-12.5 | -0.187 | 0.07927 | -0.036 | -2.362
-12 | -0.203 | 0.07503 | -0.037 | -2.704
-11.5 | -0.219 | 0.07032 | -0.038 | -3.113
-11 | -0.235 | 0.06584 | -0.038 | -3.566
-10.5 | -0.25 | 0.06149 | -0.039 | -4.068
-10 | -0.264 | 0.05688 | -0.041 | -4.649
-9.5 | -0.277 | 0.05198 | -0.043 | -5.331
-9 | -0.287 | 0.04649 | -0.046 | -6.182
-8.5 | -0.297 | 0.03771 | -0.052 | -7.878
-8 | -0.352 | 0.00805 | -0.072 | -43.746
-7.5 | -0.343 | 0.00761 | -0.072 | -45.081
-7 | -0.321 | 0.0073 | -0.072 | -43.901
-6.5 | -0.292 | 0.00715 | -0.073 | -40.818
-6 | -0.257 | 0.00689 | -0.073 | -37.291
-5.5 | -0.217 | 0.00676 | -0.073 | -32.033
-5 | -0.172 | 0.00658 | -0.073 | -26.07
-4.5 | -0.122 | 0.00654 | -0.074 | -18.723
-4 | -0.07 | 0.00646 | -0.074 | -10.81
-3.5 | -0.015 | 0.00646 | -0.074 | -2.265
-3 | 0.043 | 0.00677 | -0.074 | 6.277
-2.5 | 0.101 | 0.00701 | -0.074 | 14.402
-2 | 0.16 | 0.00706 | -0.075 | 22.686
-1.5 | 0.22 | 0.0072 | -0.075 | 30.489
-1 | 0.279 | 0.00727 | -0.075 | 38.405
-0.5 | 0.338 | 0.0073 | -0.075 | 46.323
0 | 0.397 | 0.00445 | -0.01 | 89.265
0.5 | 0.456 | 0.00757 | -0.076 | 60.253
1 | 0.515 | 0.00636 | -0.076 | 80.949
1.5 | 0.459 | 0.02686 | -0.013 | 17.078
2 | 0.505 | 0.02723 | -0.014 | 18.561
2.5 | 0.69 | 0.00823 | -0.077 | 83.85
3 | 0.748 | 0.0084 | -0.077 | 89.101
3.5 | 0.806 | 0.00863 | -0.077 | 93.44
4 | 0.86 | 0.00895 | -0.077 | 96.057
4.5 | 0.909 | 0.00912 | -0.077 | 99.648
5 | 0.951 | 0.00944 | -0.078 | 100.758
5.5 | 0.984 | 0.00983 | -0.078 | 100.102
6 | 1.008 | 0.01025 | -0.078 | 98.294
6.5 | 1.019 | 0.01072 | -0.078 | 95.101
7 | 1.018 | 0.01122 | -0.078 | 90.737
7.5 | 1.003 | 0.01174 | -0.079 | 85.456
8 | 0.975 | 0.01235 | -0.079 | 78.979
8.5 | 0.937 | 0.01299 | -0.079 | 72.115
9 | 0.889 | 0.01368 | -0.079 | 64.962
9.5 | 0.834 | 0.01446 | -0.079 | 57.678
10 | 0.775 | 0.01544 | -0.079 | 50.218
10.5 | 0.712 | 0.01318 | -0.079 | 54.024
11 | 0.651 | 0.01604 | -0.079 | 40.552
11.5 | 0.59 | 0.01705 | -0.079 | 34.636

## 68. Re 4M Mach 0.10 (2)
BIGFOIL.COM POLAR EXPORT
WSA828
WSA828 |  |  |  | Cl Max: | 1.739 | at alpha= | 16.5 | deg
XFOIL ncrit=9 |  |  |  | L/D Max: | 141.492 | at alpha= | 4 | deg
Re: | 4000000 |  |  | Cd Min: | 0.1498 | at alpha= | 20 | deg
Mach: | 0.1 |  |  | Cl=0 at alpha= | -3.5565 | deg
|  |  |  | @ Cl=0.1, Cd= | 0.0055277
|  |  |  | @ Cl=0.4, Cd= | 0.0054296
|  |  |  | @ Cl=0.6, Cd= | 0.0050309
alpha (deg) | Cl | Cd | Cm | Cl/Cd
-10.5 | -0.7876 | 0.02468 | -0.075 | -31.9125
-10 | -0.7502 | 0.01816 | -0.0766 | -41.3106
-9.5 | -0.6963 | 0.01549 | -0.0779 | -44.9516
-9 | -0.6396 | 0.01316 | -0.0792 | -48.6018
-8.5 | -0.5801 | 0.01125 | -0.0806 | -51.5644
-8 | -0.5259 | 0.01013 | -0.0803 | -51.9151
-7.5 | -0.4646 | 0.00893 | -0.0815 | -52.0269
-7 | -0.3983 | 0.00806 | -0.0837 | -49.4169
-6 | -0.2729 | 0.0069 | -0.0864 | -39.5507
-5.5 | -0.2117 | 0.00621 | -0.0873 | -34.0902
-5 | -0.1497 | 0.00589 | -0.0884 | -25.416
-4.5 | -0.0941 | 0.00561 | -0.088 | -16.7736
-4 | -0.0432 | 0.00547 | -0.0865 | -7.8976
-3.5 | 0.0055 | 0.00544 | -0.0845 | 1.011
-3 | 0.0538 | 0.00544 | -0.0824 | 9.8897
-2.5 | 0.1012 | 0.00553 | -0.0802 | 18.3002
-2 | 0.1492 | 0.00561 | -0.0783 | 26.5954
-1.5 | 0.199 | 0.00564 | -0.0767 | 35.2837
-1 | 0.2489 | 0.00568 | -0.0752 | 43.8204
-0.5 | 0.2998 | 0.00567 | -0.074 | 52.8748
0 | 0.3509 | 0.00564 | -0.0728 | 62.2163
1 | 0.4466 | 0.00523 | -0.0692 | 85.392
1.5 | 0.4915 | 0.00499 | -0.0666 | 98.497
2 | 0.5322 | 0.00479 | -0.063 | 111.1065
4 | 0.8249 | 0.00583 | -0.0788 | 141.4923
4.5 | 0.8759 | 0.0062 | -0.0776 | 141.2742
5 | 0.9259 | 0.00669 | -0.0763 | 138.4006
5.5 | 0.9761 | 0.00719 | -0.0751 | 135.758
6 | 1.0258 | 0.00775 | -0.0738 | 132.3613
6.5 | 1.0751 | 0.00836 | -0.0725 | 128.6005
7 | 1.1236 | 0.00906 | -0.0711 | 124.0177
7.5 | 1.1723 | 0.00975 | -0.0696 | 120.2359
8 | 1.2212 | 0.0104 | -0.0683 | 117.4231
8.5 | 1.2704 | 0.01101 | -0.067 | 115.386
9 | 1.3196 | 0.01158 | -0.0658 | 113.9551
9.5 | 1.3676 | 0.01225 | -0.0644 | 111.6408
10 | 1.4147 | 0.01298 | -0.0628 | 108.9908
10.5 | 1.4596 | 0.01388 | -0.0609 | 105.1585
11 | 1.5012 | 0.01504 | -0.0586 | 99.8138
11.5 | 1.5413 | 0.01624 | -0.056 | 94.9076
12 | 1.5752 | 0.01787 | -0.0526 | 88.1477
12.5 | 1.6102 | 0.0192 | -0.0494 | 83.8646
13 | 1.6449 | 0.02045 | -0.0463 | 80.4352
13.5 | 1.6755 | 0.02144 | -0.0424 | 78.1483
14 | 1.7041 | 0.02246 | -0.0385 | 75.8727
14.5 | 1.7166 | 0.02451 | -0.0328 | 70.0367
15 | 1.7208 | 0.02732 | -0.0271 | 62.9868
15.5 | 1.7341 | 0.02982 | -0.0234 | 58.1522
16 | 1.7241 | 0.03476 | -0.0198 | 49.6001
16.5 | 1.739 | 0.03803 | -0.0185 | 45.7271
17 | 1.7287 | 0.04472 | -0.0187 | 38.6561
17.5 | 1.6796 | 0.05831 | -0.0235 | 28.8047
18 | 1.6324 | 0.0732 | -0.0303 | 22.3005
18.5 | 1.5671 | 0.09163 | -0.0389 | 17.1025
19 | 1.4913 | 0.11259 | -0.0489 | 13.2454
19.5 | 1.423 | 0.13329 | -0.0595 | 10.676
20 | 1.3806 | 0.1498 | -0.0683 | 9.2163

## 69. Re 4M Mach 0.25 (1)
BIGFOIL.COM POLAR EXPORT
WSA828
WSA828 |  |  |  | Cl Max: | 1.012 | at alpha= | 6 | deg
JavaFoil+Calcfoil stall+Eppler ext transition |  |  |  | L/D Max: | 99.771 | at alpha= | 5 | deg
Re: | 4000000 |  |  | Cd Min: | 0.00453 | at alpha= | 0 | deg
Mach: | 0.25 |  |  | Cl=0 at alpha= | -3.3707 | deg
|  |  |  | @ Cl=0.1, Cd= | 0.0070425
|  |  |  | @ Cl=0.4, Cd= | 0.01784
|  |  |  | @ Cl=0.6, Cd= | 0.01784
alpha (deg) | Cl | Cd | Cm | Cl/Cd
-12 | -0.049 | 0.07695 | -0.036 | -0.638
-11.5 | -0.046 | 0.07258 | -0.036 | -0.637
-11 | -0.043 | 0.06823 | -0.036 | -0.637
-10.5 | -0.041 | 0.06542 | -0.037 | -0.621
-10 | -0.064 | 0.06138 | -0.037 | -1.044
-9.5 | -0.129 | 0.05691 | -0.039 | -2.26
-9 | -0.17 | 0.05294 | -0.04 | -3.215
-8.5 | -0.203 | 0.04829 | -0.043 | -4.211
-8 | -0.229 | 0.04263 | -0.047 | -5.366
-7.5 | -0.268 | 0.01629 | -0.066 | -16.458
-7 | -0.289 | 0.00757 | -0.074 | -38.155
-6.5 | -0.273 | 0.00731 | -0.075 | -37.293
-6 | -0.247 | 0.00706 | -0.075 | -34.973
-5.5 | -0.213 | 0.00686 | -0.075 | -30.979
-5 | -0.171 | 0.0067 | -0.075 | -25.526
-4.5 | -0.123 | 0.00665 | -0.076 | -18.553
-4 | -0.071 | 0.00652 | -0.076 | -10.864
-3.5 | -0.015 | 0.00663 | -0.076 | -2.25
-3 | 0.043 | 0.0069 | -0.076 | 6.306
-2.5 | 0.103 | 0.00705 | -0.077 | 14.67
-2 | 0.164 | 0.00709 | -0.077 | 23.194
-1.5 | 0.226 | 0.00726 | -0.077 | 31.058
-1 | 0.287 | 0.00732 | -0.077 | 39.21
-0.5 | 0.348 | 0.00747 | -0.077 | 46.532
0 | 0.408 | 0.00453 | -0.01 | 90.086
0.5 | 0.469 | 0.00773 | -0.078 | 60.615
1 | 0.529 | 0.00643 | -0.078 | 82.265
1.5 | 0.471 | 0.02689 | -0.013 | 17.526
2 | 0.519 | 0.02723 | -0.014 | 19.073
2.5 | 0.709 | 0.00839 | -0.079 | 84.487
3 | 0.769 | 0.00857 | -0.079 | 89.699
3.5 | 0.828 | 0.00882 | -0.079 | 93.829
4 | 0.883 | 0.00918 | -0.079 | 96.146
4.5 | 0.931 | 0.00941 | -0.08 | 98.937
5 | 0.971 | 0.00973 | -0.08 | 99.771
5.5 | 0.999 | 0.01018 | -0.08 | 98.18
6 | 1.012 | 0.01064 | -0.08 | 95.146
6.5 | 1.007 | 0.01117 | -0.08 | 90.15
7 | 0.981 | 0.01171 | -0.08 | 83.703
7.5 | 0.931 | 0.01233 | -0.081 | 75.533
8 | 0.859 | 0.01305 | -0.081 | 65.856
8.5 | 0.767 | 0.01384 | -0.081 | 55.427
9 | 0.659 | 0.01474 | -0.081 | 44.681
9.5 | 0.536 | 0.01347 | -0.081 | 39.83
10 | 0.405 | 0.01556 | -0.081 | 26.016
10.5 | 0.255 | 0.01662 | -0.081 | 15.319
11 | 0.1 | 0.01784 | -0.081 | 5.627

## 70. Re 4M Mach 0.25 (2)
BIGFOIL.COM POLAR EXPORT
WSA828
WSA828 |  |  |  | Cl Max: | 1.6271 | at alpha= | 14 | deg
XFOIL ncrit=9 |  |  |  | L/D Max: | 142.127 | at alpha= | 4 | deg
Re: | 4000000 |  |  | Cd Min: | 0.24902 | at alpha= | -20 | deg
Mach: | 0.25 |  |  | Cl=0 at alpha= | -3.531 | deg
|  |  |  | @ Cl=0.1, Cd= | 0.0055965
|  |  |  | @ Cl=0.4, Cd= | 0.0056885
|  |  |  | @ Cl=0.6, Cd= | 0.0049674
alpha (deg) | Cl | Cd | Cm | Cl/Cd
-20 | -0.7004 | 0.24902 | 0.0423 | -2.8126
-19.5 | -0.6826 | 0.24224 | 0.0383 | -2.8179
-19 | -0.6651 | 0.23508 | 0.0344 | -2.8292
-18.5 | -0.6479 | 0.22809 | 0.0306 | -2.8405
-18 | -0.6308 | 0.22137 | 0.0269 | -2.8495
-17.5 | -0.4159 | 0.1755 | -0.0011 | -2.3698
-17 | -0.4053 | 0.17131 | -0.0032 | -2.3659
-16.5 | -0.395 | 0.16694 | -0.0053 | -2.3661
-16 | -0.5685 | 0.19223 | 0.013 | -2.9574
-15.5 | -0.5523 | 0.18606 | 0.0099 | -2.9684
-15 | -0.5376 | 0.17914 | 0.0069 | -3.001
-14.5 | -0.523 | 0.17231 | 0.0041 | -3.0352
-14 | -0.5088 | 0.16568 | 0.0014 | -3.071
-13.5 | -0.4962 | 0.15815 | -0.0012 | -3.1375
-13 | -0.4844 | 0.15097 | -0.0036 | -3.2086
-12.5 | -0.4745 | 0.14384 | -0.0057 | -3.2988
-12 | -0.4651 | 0.13687 | -0.0076 | -3.3981
-11.5 | -0.4568 | 0.12996 | -0.0094 | -3.5149
-11 | -0.4499 | 0.1228 | -0.0112 | -3.6637
-10.5 | -0.3452 | 0.10142 | -0.0203 | -3.4037
-10 | -0.4478 | 0.10721 | -0.0148 | -4.1768
-9.5 | -0.4516 | 0.09846 | -0.0167 | -4.5866
-8 | -0.5255 | 0.01716 | -0.0879 | -30.6235
-7.5 | -0.4792 | 0.01202 | -0.0875 | -39.8669
-7 | -0.4139 | 0.00971 | -0.0889 | -42.6262
-6.5 | -0.359 | 0.00848 | -0.0876 | -42.3349
-6 | -0.286 | 0.00754 | -0.0902 | -37.931
-5.5 | -0.2202 | 0.00651 | -0.0913 | -33.8249
-5 | -0.1576 | 0.00605 | -0.0917 | -26.0496
-4.5 | -0.0996 | 0.00576 | -0.091 | -17.2917
-4 | -0.0469 | 0.00557 | -0.0892 | -8.4201
-3.5 | 0.0031 | 0.00552 | -0.0869 | 0.56159
-3 | 0.0526 | 0.0055 | -0.0846 | 9.5636
-2.5 | 0.1017 | 0.0056 | -0.0822 | 18.1607
-2 | 0.1514 | 0.00569 | -0.0801 | 26.6081
-1.5 | 0.2029 | 0.00573 | -0.0785 | 35.4101
-1 | 0.2545 | 0.00577 | -0.0769 | 44.1075
-0.5 | 0.3068 | 0.00576 | -0.0755 | 53.2639
0 | 0.3596 | 0.00572 | -0.0742 | 62.8671
0.5 | 0.4109 | 0.00568 | -0.0727 | 72.3415
1.5 | 0.5049 | 0.00508 | -0.0679 | 99.3898
2 | 0.547 | 0.00487 | -0.0641 | 112.3203
2.5 | 0.6776 | 0.00511 | -0.0808 | 132.6027
3 | 0.7421 | 0.00536 | -0.0821 | 138.4515
3.5 | 0.7953 | 0.00564 | -0.0808 | 141.0106
4 | 0.8485 | 0.00597 | -0.0795 | 142.1273
4.5 | 0.9016 | 0.00636 | -0.0782 | 141.761
5 | 0.9535 | 0.00688 | -0.0767 | 138.5901
5.5 | 1.0058 | 0.0074 | -0.0752 | 135.9189
6 | 1.0575 | 0.008 | -0.0736 | 132.1875
6.5 | 1.1083 | 0.00873 | -0.0718 | 126.953
7 | 1.1586 | 0.00951 | -0.0699 | 121.8297
7.5 | 1.2096 | 0.01025 | -0.0681 | 118.0098
8 | 1.2611 | 0.01094 | -0.0662 | 115.2742
8.5 | 1.3131 | 0.01157 | -0.0645 | 113.4918
9 | 1.3638 | 0.01233 | -0.0624 | 110.6083
9.5 | 1.4129 | 0.01321 | -0.0601 | 106.9569
10 | 1.4603 | 0.0142 | -0.0575 | 102.838
10.5 | 1.5042 | 0.01546 | -0.0543 | 97.2962
11 | 1.5425 | 0.01708 | -0.0503 | 90.3103
11.5 | 1.5748 | 0.01898 | -0.0456 | 82.9715
12 | 1.589 | 0.02152 | -0.0383 | 73.8383
12.5 | 1.593 | 0.02426 | -0.0303 | 65.6636
13 | 1.606 | 0.02676 | -0.0246 | 60.0149
13.5 | 1.6045 | 0.03069 | -0.0193 | 52.2809
14 | 1.6271 | 0.03334 | -0.0167 | 48.8032
14.5 | 1.5951 | 0.04206 | -0.0159 | 37.9244
15 | 1.5374 | 0.05727 | -0.0225 | 26.8448
15.5 | 1.5294 | 0.0667 | -0.0267 | 22.9295
16 | 1.4414 | 0.08857 | -0.0379 | 16.2741
16.5 | 1.4386 | 0.09715 | -0.0412 | 14.808
17 | 1.3784 | 0.11536 | -0.0502 | 11.9487
17.5 | 1.2919 | 0.13962 | -0.0635 | 9.253
18 | 1.2672 | 0.15339 | -0.0708 | 8.2613
18.5 | 1.2425 | 0.16789 | -0.0791 | 7.4007
19 | 1.2178 | 0.18322 | -0.0883 | 6.6467

## 71. Re 4M Mach 0.50 (1)
BIGFOIL.COM POLAR EXPORT
WSA828
WSA828 |  |  |  | Cl Max: | 1.258 | at alpha= | 20 | deg
JavaFoil+Calcfoil stall+Eppler ext transition |  |  |  | L/D Max: | 94.984 | at alpha= | 4.5 | deg
Re: | 4000000 |  |  | Cd Min: | 0.00486 | at alpha= | 0 | deg
Mach: | 0.5 |  |  | Cl=0 at alpha= | -3.379 | deg
|  |  |  | @ Cl=0.1, Cd= | 0.0073113
|  |  |  | @ Cl=0.4, Cd= | 0.0073006
|  |  |  | @ Cl=0.6, Cd= | 0.025526
alpha (deg) | Cl | Cd | Cm | Cl/Cd
-20 | -0.883 | 0.16213 | -0.043 | -5.447
-19.5 | -0.858 | 0.15703 | -0.044 | -5.462
-19 | -0.831 | 0.15254 | -0.043 | -5.449
-18.5 | -0.805 | 0.1387 | -0.043 | -5.806
-18 | -0.78 | 0.12872 | -0.043 | -6.057
-17.5 | -0.754 | 0.12077 | -0.043 | -6.243
-17 | -0.727 | 0.12629 | -0.042 | -5.756
-16.5 | -0.701 | 0.11567 | -0.043 | -6.062
-16 | -0.675 | 0.10763 | -0.043 | -6.275
-15.5 | -0.648 | 0.11242 | -0.042 | -5.766
-15 | -0.622 | 0.10143 | -0.043 | -6.136
-14.5 | -0.595 | 0.10884 | -0.041 | -5.467
-14 | -0.569 | 0.09433 | -0.041 | -6.032
-13.5 | -0.544 | 0.08705 | -0.043 | -6.245
-13 | -0.516 | 0.09267 | -0.041 | -5.566
-12.5 | -0.489 | 0.08198 | -0.041 | -5.969
-12 | -0.463 | 0.07977 | -0.04 | -5.801
-11.5 | -0.436 | 0.07448 | -0.04 | -5.855
-11 | -0.409 | 0.07185 | -0.04 | -5.699
-10.5 | -0.383 | 0.06666 | -0.04 | -5.745
-10 | -0.356 | 0.06398 | -0.04 | -5.569
-9.5 | -0.33 | 0.05854 | -0.041 | -5.634
-9 | -0.303 | 0.05604 | -0.041 | -5.409
-8.5 | -0.276 | 0.05353 | -0.04 | -5.159
-8 | -0.249 | 0.04977 | -0.041 | -5.011
-7.5 | -0.222 | 0.04767 | -0.039 | -4.665
-7 | -0.195 | 0.04574 | -0.038 | -4.27
-6.5 | -0.169 | 0.04389 | -0.04 | -3.846
-6 | -0.142 | 0.04054 | -0.04 | -3.498
-5.5 | -0.115 | 0.03781 | -0.044 | -3.051
-5 | -0.109 | 0.0072 | -0.084 | -15.183
-4.5 | -0.076 | 0.00708 | -0.085 | -10.7
-4 | -0.062 | 0.00695 | -0.085 | -8.883
-3.5 | -0.015 | 0.00692 | -0.085 | -2.221
-3 | 0.047 | 0.00743 | -0.085 | 6.32
-2.5 | 0.114 | 0.00728 | -0.086 | 15.645
-2 | 0.183 | 0.00755 | -0.086 | 24.187
-1.5 | 0.252 | 0.0076 | -0.086 | 33.092
-1 | 0.32 | 0.00763 | -0.086 | 42.008
-0.5 | 0.389 | 0.00778 | -0.087 | 49.956
0 | 0.456 | 0.00486 | -0.026 | 93.792
0.5 | 0.524 | 0.00803 | -0.087 | 65.162
1 | 0.473 | 0.02667 | -0.011 | 17.723
1.5 | 0.526 | 0.02686 | -0.014 | 19.598
2 | 0.58 | 0.02724 | -0.016 | 21.287
2.5 | 0.791 | 0.00916 | -0.088 | 86.388
3 | 0.858 | 0.00947 | -0.088 | 90.544
3.5 | 0.923 | 0.00983 | -0.088 | 93.894
4 | 0.98 | 0.01033 | -0.089 | 94.933
4.5 | 1.02 | 0.01073 | -0.089 | 94.984
5 | 1.022 | 0.01132 | -0.089 | 90.236
5.5 | 0.879 | 0.01204 | -0.089 | 73.022
6 | 0.629 | 0.01287 | -0.09 | 48.865
6.5 | 0.662 | 0.0139 | -0.09 | 47.664
7 | 0.696 | 0.01514 | -0.09 | 45.962
7.5 | 0.727 | 0.01262 | -0.09 | 57.593
8 | 0.758 | 0.01631 | -0.09 | 46.461
8.5 | 0.782 | 0.0192 | -0.089 | 40.73
9 | 0.805 | 0.02112 | -0.088 | 38.103
9.5 | 0.693 | 0.06734 | -0.043 | 10.295
10 | 0.808 | 0.03578 | -0.08 | 22.579
10.5 | 0.771 | 0.06521 | -0.063 | 11.826
11 | 0.774 | 0.07989 | -0.046 | 9.69
11.5 | 0.809 | 0.08169 | -0.055 | 9.903
12 | 0.827 | 0.09305 | -0.046 | 8.883
12.5 | 0.854 | 0.09383 | -0.048 | 9.106
13 | 0.882 | 0.0955 | -0.05 | 9.24
13.5 | 0.911 | 0.09631 | -0.052 | 9.462
14 | 0.935 | 0.11065 | -0.051 | 8.454
14.5 | 0.962 | 0.11043 | -0.051 | 8.711
15 | 0.989 | 0.11833 | -0.052 | 8.359
15.5 | 1.017 | 0.12302 | -0.053 | 8.266
16 | 1.043 | 0.12568 | -0.054 | 8.297
16.5 | 1.07 | 0.12961 | -0.055 | 8.258
17 | 1.096 | 0.13643 | -0.055 | 8.035
17.5 | 1.124 | 0.13999 | -0.056 | 8.027
18 | 1.15 | 0.14469 | -0.056 | 7.947
18.5 | 1.177 | 0.14866 | -0.057 | 7.917
19 | 1.205 | 0.15567 | -0.058 | 7.742
19.5 | 1.23 | 0.15864 | -0.058 | 7.754
20 | 1.258 | 0.16341 | -0.059 | 7.698

## 72. Re 4M Mach 0.50 (2)
BIGFOIL.COM POLAR EXPORT
WSA828
WSA828 |  |  |  | Cl Max: | 1.4636 | at alpha= | 8.5 | deg
XFOIL ncrit=9 |  |  |  | L/D Max: | 147.149 | at alpha= | 4 | deg
Re: | 4000000 |  |  | Cd Min: | 0.26899 | at alpha= | -20 | deg
Mach: | 0.5 |  |  | Cl=0 at alpha= | -3.4011 | deg
|  |  |  | @ Cl=0.1, Cd= | 0.0059178
|  |  |  | @ Cl=0.4, Cd= | 0.0060394
|  |  |  | @ Cl=0.6, Cd= | 0.0053066
alpha (deg) | Cl | Cd | Cm | Cl/Cd
-20 | -0.7542 | 0.26899 | 0.0489 | -2.8038
-19.5 | -0.7324 | 0.26097 | 0.0441 | -2.8065
-19 | -0.7108 | 0.25273 | 0.0394 | -2.8125
-18.5 | -0.6893 | 0.24466 | 0.0349 | -2.8174
-18 | -0.668 | 0.23688 | 0.0305 | -2.82
-17.5 | -0.647 | 0.22886 | 0.0263 | -2.8271
-17 | -0.6264 | 0.22083 | 0.0221 | -2.8366
-16.5 | -0.6061 | 0.21302 | 0.0181 | -2.8453
-16 | -0.5881 | 0.20456 | 0.0142 | -2.875
-15.5 | -0.5676 | 0.19792 | 0.0107 | -2.8678
-15 | -0.5487 | 0.19015 | 0.0072 | -2.8856
-14.5 | -0.5302 | 0.18276 | 0.0039 | -2.9011
-14 | -0.5118 | 0.17518 | 0.0009 | -2.9216
-13.5 | -0.4959 | 0.16742 | -0.002 | -2.962
-13 | -0.4809 | 0.16003 | -0.0044 | -3.0051
-12.5 | -0.4674 | 0.15273 | -0.0066 | -3.0603
-12 | -0.4545 | 0.14552 | -0.0086 | -3.1233
-11.5 | -0.4425 | 0.13844 | -0.0104 | -3.1963
-11 | -0.432 | 0.13127 | -0.0121 | -3.2909
-10.5 | -0.4235 | 0.12394 | -0.0136 | -3.417
-10 | -0.4165 | 0.11722 | -0.0148 | -3.5531
-9.5 | -0.4114 | 0.10987 | -0.016 | -3.7444
-9 | -0.4108 | 0.10179 | -0.0174 | -4.0358
-8.5 | -0.3878 | 0.09388 | -0.0238 | -4.1308
-8 | -0.3562 | 0.08625 | -0.0319 | -4.1299
-7.5 | -0.338 | 0.07557 | -0.0419 | -4.4727
-7 | -0.3233 | 0.06529 | -0.0524 | -4.9518
-6.5 | -0.2947 | 0.05593 | -0.0667 | -5.2691
-6 | -0.263 | 0.04229 | -0.0867 | -6.219
-5.5 | -0.2126 | 0.02759 | -0.1035 | -7.7057
-5 | -0.1711 | 0.01144 | -0.1112 | -14.9563
-4.5 | -0.1238 | 0.0072 | -0.1066 | -17.1944
-4 | -0.0664 | 0.00626 | -0.1023 | -10.607
-3.5 | -0.0112 | 0.00594 | -0.0979 | -1.8855
-3 | 0.0454 | 0.00587 | -0.0942 | 7.7342
-2.5 | 0.1025 | 0.00592 | -0.091 | 17.3142
-2 | 0.1599 | 0.00603 | -0.0883 | 26.5174
-1.5 | 0.2188 | 0.00607 | -0.086 | 36.0461
-1 | 0.278 | 0.00607 | -0.084 | 45.799
-0.5 | 0.3371 | 0.00607 | -0.082 | 55.5354
0 | 0.3966 | 0.00604 | -0.0803 | 65.6623
0.5 | 0.4562 | 0.00603 | -0.0786 | 75.6551
1 | 0.5108 | 0.00576 | -0.076 | 88.6806
1.5 | 0.564 | 0.00549 | -0.0729 | 102.7322
2 | 0.6111 | 0.00525 | -0.0682 | 116.4
2.5 | 0.7619 | 0.00548 | -0.0866 | 139.0328
3 | 0.8297 | 0.00579 | -0.086 | 143.2988
3.5 | 0.8922 | 0.00611 | -0.0841 | 146.0229
4 | 0.955 | 0.00649 | -0.082 | 147.1495
4.5 | 1.0173 | 0.00697 | -0.0796 | 145.9541
5 | 1.0778 | 0.00765 | -0.0767 | 140.8889
5.5 | 1.1388 | 0.00838 | -0.0736 | 135.895
6 | 1.1972 | 0.00939 | -0.0698 | 127.4973
6.5 | 1.2558 | 0.01047 | -0.0656 | 119.9427
7 | 1.3189 | 0.01131 | -0.0615 | 116.6136
7.5 | 1.3794 | 0.01243 | -0.0565 | 110.9735
8 | 1.4315 | 0.01416 | -0.0497 | 101.0946
8.5 | 1.4636 | 0.01699 | -0.0403 | 86.1448
9 | 1.4603 | 0.02078 | -0.0276 | 70.2743
9.5 | 1.4379 | 0.02622 | -0.0171 | 54.8398
10 | 1.4062 | 0.03406 | -0.0128 | 41.286
10.5 | 1.3691 | 0.04564 | -0.017 | 29.9978
11 | 1.33 | 0.05993 | -0.0258 | 22.1926
11.5 | 1.2913 | 0.0738 | -0.0332 | 17.4973
12 | 1.2525 | 0.08744 | -0.04 | 14.3241
12.5 | 1.217 | 0.10093 | -0.0467 | 12.0579
13 | 1.1857 | 0.11443 | -0.0535 | 10.3618
13.5 | 1.1587 | 0.12804 | -0.0607 | 9.0495

## 73. Re 5M Mach 0.00 (1)
BIGFOIL.COM POLAR EXPORT
WSA828
WSA828 |  |  |  | Cl Max: | 1.021 | at alpha= | 7 | deg
JavaFoil+Calcfoil stall+Eppler ext transition |  |  |  | L/D Max: | 104.233 | at alpha= | 5.5 | deg
Re: | 5000000 |  |  | Cd Min: | 0.00435 | at alpha= | 0 | deg
Mach: | 0 |  |  | Cl=0 at alpha= | -3.3684 | deg
|  |  |  | @ Cl=0.1, Cd= | 0.00692
|  |  |  | @ Cl=0.4, Cd= | 0.0046119
|  |  |  | @ Cl=0.6, Cd= | 0.0182
alpha (deg) | Cl | Cd | Cm | Cl/Cd
-13.5 | -0.191 | 0.08678 | -0.037 | -2.198
-13 | -0.204 | 0.08173 | -0.037 | -2.495
-12.5 | -0.218 | 0.07708 | -0.038 | -2.822
-12 | -0.231 | 0.0726 | -0.038 | -3.189
-11.5 | -0.245 | 0.06823 | -0.039 | -3.598
-11 | -0.259 | 0.06348 | -0.04 | -4.086
-10.5 | -0.273 | 0.05849 | -0.042 | -4.663
-10 | -0.285 | 0.05351 | -0.044 | -5.321
-9.5 | -0.296 | 0.0467 | -0.048 | -6.345
-9 | -0.309 | 0.03619 | -0.053 | -8.539
-8.5 | -0.365 | 0.00827 | -0.071 | -44.205
-8 | -0.36 | 0.00761 | -0.072 | -47.345
-7.5 | -0.348 | 0.00732 | -0.072 | -47.614
-7 | -0.324 | 0.00712 | -0.072 | -45.533
-6.5 | -0.294 | 0.00698 | -0.072 | -42.112
-6 | -0.258 | 0.00674 | -0.073 | -38.274
-5.5 | -0.217 | 0.00666 | -0.073 | -32.586
-5 | -0.172 | 0.00652 | -0.073 | -26.299
-4.5 | -0.122 | 0.0065 | -0.073 | -18.807
-4 | -0.07 | 0.00647 | -0.073 | -10.758
-3.5 | -0.015 | 0.00675 | -0.074 | -2.159
-3 | 0.042 | 0.00687 | -0.074 | 6.159
-2.5 | 0.1 | 0.00692 | -0.074 | 14.524
-2 | 0.159 | 0.00705 | -0.074 | 22.615
-1.5 | 0.219 | 0.00709 | -0.075 | 30.843
-1 | 0.278 | 0.00711 | -0.075 | 39.086
-0.5 | 0.337 | 0.00723 | -0.075 | 46.545
0 | 0.395 | 0.00435 | -0.01 | 90.912
0.5 | 0.454 | 0.00744 | -0.075 | 60.949
1 | 0.512 | 0.0063 | -0.076 | 81.349
1.5 | 0.456 | 0.02702 | -0.013 | 16.89
2 | 0.503 | 0.02735 | -0.014 | 18.389
2.5 | 0.687 | 0.00807 | -0.076 | 85.126
3 | 0.745 | 0.00821 | -0.076 | 90.661
3.5 | 0.802 | 0.00839 | -0.077 | 95.62
4 | 0.856 | 0.00862 | -0.077 | 99.306
4.5 | 0.904 | 0.00894 | -0.077 | 101.185
5 | 0.947 | 0.00911 | -0.077 | 103.915
5.5 | 0.981 | 0.00941 | -0.077 | 104.233
6 | 1.006 | 0.00982 | -0.078 | 102.496
6.5 | 1.02 | 0.01024 | -0.078 | 99.544
7 | 1.021 | 0.01071 | -0.078 | 95.372
7.5 | 1.011 | 0.0112 | -0.078 | 90.28
8 | 0.989 | 0.01176 | -0.078 | 84.092
8.5 | 0.956 | 0.01231 | -0.078 | 77.631
9 | 0.914 | 0.01296 | -0.079 | 70.568
9.5 | 0.867 | 0.01366 | -0.079 | 63.458
10 | 0.814 | 0.01444 | -0.079 | 56.396
10.5 | 0.759 | 0.01322 | -0.079 | 57.376
11 | 0.703 | 0.01317 | -0.079 | 53.338
11.5 | 0.648 | 0.01602 | -0.079 | 40.413
12 | 0.591 | 0.0182 | -0.078 | 32.486

## 74. Re 5M Mach 0.00 (2)
BIGFOIL.COM POLAR EXPORT
WSA828
WSA828 |  |  |  | Cl Max: | 1.8304 | at alpha= | 17 | deg
XFOIL ncrit=9 |  |  |  | L/D Max: | 146.064 | at alpha= | 4 | deg
Re: | 5000000 |  |  | Cd Min: | 0.21124 | at alpha= | -17.5 | deg
Mach: | 0 |  |  | Cl=0 at alpha= | -3.501 | deg
|  |  |  | @ Cl=0.1, Cd= | 0.0055423
|  |  |  | @ Cl=0.4, Cd= | 0.00558
|  |  |  | @ Cl=0.6, Cd= | 0.0048076
alpha (deg) | Cl | Cd | Cm | Cl/Cd
-17.5 | -0.6084 | 0.21124 | 0.0229 | -2.8801
-17 | -0.5932 | 0.20405 | 0.0195 | -2.9071
-16.5 | -0.5784 | 0.19702 | 0.0162 | -2.9357
-16 | -0.5649 | 0.1891 | 0.013 | -2.9873
-15.5 | -0.5508 | 0.18234 | 0.0099 | -3.0207
-15 | -0.5423 | 0.17362 | 0.0067 | -3.1235
-14.5 | -0.5291 | 0.16711 | 0.0039 | -3.1662
-12.5 | -0.9923 | 0.02595 | -0.0726 | -38.2389
-12 | -0.9486 | 0.02177 | -0.0748 | -43.5737
-11.5 | -0.9018 | 0.0187 | -0.0759 | -48.2246
-11 | -0.8541 | 0.01635 | -0.0762 | -52.2385
-10.5 | -0.8005 | 0.01477 | -0.0769 | -54.1977
-10 | -0.7459 | 0.0129 | -0.0778 | -57.8217
-9.5 | -0.6879 | 0.01169 | -0.0789 | -58.8452
-9 | -0.6289 | 0.01049 | -0.0801 | -59.9523
-8.5 | -0.5748 | 0.0094 | -0.08 | -61.1489
-8 | -0.5156 | 0.00863 | -0.0809 | -59.7451
-7.5 | -0.4512 | 0.00782 | -0.0829 | -57.6982
-7 | -0.3982 | 0.00722 | -0.0822 | -55.1524
-6 | -0.2621 | 0.00629 | -0.0877 | -41.6693
-5.5 | -0.2011 | 0.00584 | -0.0887 | -34.4349
-5 | -0.146 | 0.00562 | -0.0883 | -25.9786
-4.5 | -0.0966 | 0.00545 | -0.0866 | -17.7248
-4 | -0.0488 | 0.00537 | -0.0845 | -9.0875
-3.5 | 0.0001 | 0.00537 | -0.0828 | 0.018622
-3 | 0.0482 | 0.00542 | -0.0808 | 8.893
-2.5 | 0.0967 | 0.00554 | -0.079 | 17.4549
-1.5 | 0.1966 | 0.00561 | -0.0761 | 35.0446
-1 | 0.247 | 0.00563 | -0.0748 | 43.8721
-0.5 | 0.2986 | 0.0056 | -0.0737 | 53.3214
0 | 0.3497 | 0.00558 | -0.0726 | 62.6703
0.5 | 0.4003 | 0.00558 | -0.0714 | 71.7384
1 | 0.4478 | 0.00531 | -0.0696 | 84.3315
1.5 | 0.4951 | 0.00512 | -0.0677 | 96.6992
2 | 0.5398 | 0.00492 | -0.0652 | 109.7154
2.5 | 0.6094 | 0.00479 | -0.0684 | 127.2234
3 | 0.7168 | 0.00507 | -0.0804 | 141.3807
3.5 | 0.7724 | 0.00536 | -0.0804 | 144.1045
4 | 0.8238 | 0.00564 | -0.0794 | 146.0638
4.5 | 0.8739 | 0.00606 | -0.0782 | 144.2079
5 | 0.9243 | 0.00649 | -0.077 | 142.4191
5.5 | 0.9744 | 0.00697 | -0.0759 | 139.7991
6 | 1.0241 | 0.0075 | -0.0748 | 136.5467
6.5 | 1.0734 | 0.0081 | -0.0735 | 132.5185
7 | 1.1224 | 0.00871 | -0.0723 | 128.8634
7.5 | 1.1711 | 0.00936 | -0.071 | 125.1175
8 | 1.2202 | 0.00996 | -0.0699 | 122.51
8.5 | 1.2701 | 0.01044 | -0.0689 | 121.6571
9 | 1.3192 | 0.01098 | -0.0678 | 120.1457
9.5 | 1.3668 | 0.01166 | -0.0665 | 117.2213
10 | 1.4133 | 0.0124 | -0.065 | 113.9758
10.5 | 1.4582 | 0.01326 | -0.0633 | 109.9698
11 | 1.5032 | 0.01404 | -0.0617 | 107.0655
11.5 | 1.5473 | 0.01485 | -0.06 | 104.1953
12 | 1.5893 | 0.01577 | -0.0581 | 100.78
12.5 | 1.6291 | 0.0168 | -0.0558 | 96.9702
13 | 1.6693 | 0.01767 | -0.0537 | 94.4709
13.5 | 1.7067 | 0.01866 | -0.0512 | 91.463
14 | 1.7417 | 0.01972 | -0.0484 | 88.3215
14.5 | 1.7635 | 0.02107 | -0.0433 | 83.6972
15 | 1.7794 | 0.02274 | -0.0378 | 78.2498
15.5 | 1.7989 | 0.02429 | -0.0334 | 74.0593
16 | 1.8059 | 0.02683 | -0.0283 | 67.309
16.5 | 1.8251 | 0.02874 | -0.0253 | 63.5038
17 | 1.8304 | 0.03203 | -0.0219 | 57.1464
17.5 | 1.8184 | 0.03755 | -0.0195 | 48.4261
18 | 1.8212 | 0.04233 | -0.019 | 43.0239
18.5 | 1.798 | 0.05119 | -0.0208 | 35.124
19 | 1.7664 | 0.06248 | -0.025 | 28.2714
19.5 | 1.7126 | 0.07818 | -0.0319 | 21.9059
20 | 1.6331 | 0.09888 | -0.0416 | 16.516

## 75. Re 5M Mach 0.10 (1)
BIGFOIL.COM POLAR EXPORT
WSA828
WSA828 |  |  |  | Cl Max: | 1.019 | at alpha= | 6.5 | deg
JavaFoil+Calcfoil stall+Eppler ext transition |  |  |  | L/D Max: | 104.338 | at alpha= | 5 | deg
Re: | 5000000 |  |  | Cd Min: | 0.00436 | at alpha= | 0 | deg
Mach: | 0.1 |  |  | Cl=0 at alpha= | -3.3707 | deg
|  |  |  | @ Cl=0.1, Cd= | 0.0070078
|  |  |  | @ Cl=0.4, Cd= | 0.0045176
|  |  |  | @ Cl=0.6, Cd= | 0.01631
alpha (deg) | Cl | Cd | Cm | Cl/Cd
-13 | -0.172 | 0.0828 | -0.037 | -2.082
-12.5 | -0.188 | 0.07788 | -0.037 | -2.408
-12 | -0.203 | 0.07367 | -0.038 | -2.757
-11.5 | -0.219 | 0.06899 | -0.039 | -3.178
-11 | -0.235 | 0.06452 | -0.04 | -3.646
-10.5 | -0.251 | 0.05971 | -0.041 | -4.203
-10 | -0.265 | 0.05512 | -0.043 | -4.815
-9.5 | -0.279 | 0.04954 | -0.046 | -5.626
-9 | -0.291 | 0.04155 | -0.05 | -7.013
-8.5 | -0.351 | 0.00836 | -0.071 | -42.03
-8 | -0.352 | 0.00771 | -0.072 | -45.653
-7.5 | -0.343 | 0.00737 | -0.072 | -46.512
-7 | -0.321 | 0.00718 | -0.072 | -44.691
-6.5 | -0.292 | 0.00699 | -0.073 | -41.721
-6 | -0.257 | 0.00675 | -0.073 | -38.057
-5.5 | -0.217 | 0.00668 | -0.073 | -32.454
-5 | -0.172 | 0.00653 | -0.073 | -26.27
-4.5 | -0.122 | 0.00649 | -0.074 | -18.854
-4 | -0.07 | 0.00652 | -0.074 | -10.714
-3.5 | -0.015 | 0.00675 | -0.074 | -2.168
-3 | 0.043 | 0.00688 | -0.074 | 6.179
-2.5 | 0.101 | 0.00701 | -0.074 | 14.387
-2 | 0.16 | 0.00706 | -0.075 | 22.683
-1.5 | 0.22 | 0.00709 | -0.075 | 30.967
-1 | 0.279 | 0.00711 | -0.075 | 39.266
-0.5 | 0.338 | 0.00724 | -0.075 | 46.704
0 | 0.397 | 0.00436 | -0.01 | 91.059
0.5 | 0.456 | 0.00746 | -0.076 | 61.163
1 | 0.515 | 0.00632 | -0.076 | 81.464
1.5 | 0.459 | 0.02702 | -0.013 | 16.976
2 | 0.505 | 0.02735 | -0.014 | 18.482
2.5 | 0.69 | 0.00809 | -0.077 | 85.268
3 | 0.748 | 0.00824 | -0.077 | 90.784
3.5 | 0.806 | 0.00842 | -0.077 | 95.704
4 | 0.86 | 0.00866 | -0.077 | 99.341
4.5 | 0.909 | 0.009 | -0.077 | 100.946
5 | 0.951 | 0.00911 | -0.078 | 104.338
5.5 | 0.984 | 0.00948 | -0.078 | 103.851
6 | 1.008 | 0.00988 | -0.078 | 102.001
6.5 | 1.019 | 0.01033 | -0.078 | 98.716
7 | 1.018 | 0.0108 | -0.078 | 94.229
7.5 | 1.003 | 0.01129 | -0.079 | 88.846
8 | 0.975 | 0.01187 | -0.079 | 82.174
8.5 | 0.937 | 0.01247 | -0.079 | 75.104
9 | 0.889 | 0.01311 | -0.079 | 67.777
9.5 | 0.834 | 0.01384 | -0.079 | 60.264
10 | 0.775 | 0.01472 | -0.079 | 52.661
10.5 | 0.713 | 0.01343 | -0.079 | 53.055
11 | 0.651 | 0.01537 | -0.079 | 42.367
11.5 | 0.591 | 0.01631 | -0.079 | 36.257

## 76. Re 5M Mach 0.10 (2)
BIGFOIL.COM POLAR EXPORT
WSA828
WSA828 |  |  |  | Cl Max: | 1.807 | at alpha= | 16.5 | deg
XFOIL ncrit=9 |  |  |  | L/D Max: | 146.307 | at alpha= | 4 | deg
Re: | 5000000 |  |  | Cd Min: | 0.12497 | at alpha= | 20 | deg
Mach: | 0.1 |  |  | Cl=0 at alpha= | -3.4959 | deg
|  |  |  | @ Cl=0.1, Cd= | 0.0055626
|  |  |  | @ Cl=0.4, Cd= | 0.00559
|  |  |  | @ Cl=0.6, Cd= | 0.0048233
alpha (deg) | Cl | Cd | Cm | Cl/Cd
-11.5 | -0.893 | 0.02413 | -0.0767 | -37.0079
-11 | -0.8527 | 0.0195 | -0.0777 | -43.7282
-10.5 | -0.802 | 0.01706 | -0.0784 | -47.0106
-10 | -0.7497 | 0.01431 | -0.0793 | -52.3899
-9.5 | -0.6922 | 0.01271 | -0.0803 | -54.4611
-9 | -0.6333 | 0.01117 | -0.0814 | -56.6965
-8.5 | -0.5788 | 0.00984 | -0.0813 | -58.8211
-8 | -0.5195 | 0.00895 | -0.082 | -58.0447
-7.5 | -0.4548 | 0.00802 | -0.0839 | -56.7082
-7 | -0.4015 | 0.00736 | -0.083 | -54.5516
-6 | -0.2642 | 0.00635 | -0.0884 | -41.6063
-5.5 | -0.2028 | 0.00588 | -0.0893 | -34.4898
-5 | -0.1474 | 0.00564 | -0.0889 | -26.1348
-4.5 | -0.0976 | 0.00547 | -0.0872 | -17.8428
-4 | -0.0495 | 0.00539 | -0.085 | -9.1837
-3.5 | -0.0004 | 0.00538 | -0.0832 | -0.074349
-3 | 0.048 | 0.00543 | -0.0812 | 8.8398
-2.5 | 0.0968 | 0.00556 | -0.0794 | 17.4101
-2 | 0.1465 | 0.0056 | -0.0778 | 26.1607
-1.5 | 0.1973 | 0.00562 | -0.0764 | 35.1068
-1 | 0.248 | 0.00564 | -0.0751 | 43.9716
-0.5 | 0.2999 | 0.00561 | -0.074 | 53.4581
0 | 0.3513 | 0.00559 | -0.0729 | 62.8444
0.5 | 0.4022 | 0.00559 | -0.0717 | 71.9499
1 | 0.45 | 0.00533 | -0.0699 | 84.4278
1.5 | 0.4975 | 0.00514 | -0.0679 | 96.7899
2 | 0.5426 | 0.00493 | -0.0654 | 110.0609
2.5 | 0.6125 | 0.0048 | -0.0686 | 127.6042
3 | 0.7207 | 0.00508 | -0.0807 | 141.8701
3.5 | 0.7764 | 0.00538 | -0.0806 | 144.3123
4 | 0.8281 | 0.00566 | -0.0795 | 146.3074
4.5 | 0.8786 | 0.00609 | -0.0783 | 144.2693
5 | 0.9294 | 0.00652 | -0.0771 | 142.546
5.5 | 0.9797 | 0.00702 | -0.076 | 139.5584
6 | 1.0298 | 0.00756 | -0.0747 | 136.2169
6.5 | 1.0795 | 0.00815 | -0.0735 | 132.454
7 | 1.1286 | 0.00881 | -0.0721 | 128.1044
7.5 | 1.1778 | 0.00946 | -0.0708 | 124.5032
8 | 1.2275 | 0.01004 | -0.0696 | 122.261
8.5 | 1.278 | 0.01053 | -0.0685 | 121.3675
9 | 1.3274 | 0.0111 | -0.0673 | 119.5856
9.5 | 1.3751 | 0.01182 | -0.0658 | 116.3367
10 | 1.4217 | 0.01262 | -0.0642 | 112.6545
10.5 | 1.4671 | 0.0135 | -0.0623 | 108.6741
11 | 1.512 | 0.01434 | -0.0605 | 105.4393
11.5 | 1.556 | 0.01521 | -0.0586 | 102.3011
12 | 1.5975 | 0.01622 | -0.0563 | 98.4895
12.5 | 1.6363 | 0.01736 | -0.0537 | 94.2569
13 | 1.6758 | 0.01831 | -0.0512 | 91.5238
13.5 | 1.7122 | 0.01944 | -0.0483 | 88.0761
14 | 1.7415 | 0.02055 | -0.0442 | 84.7445
14.5 | 1.7594 | 0.02214 | -0.0386 | 79.467
15 | 1.7709 | 0.0242 | -0.0328 | 73.1777
15.5 | 1.7881 | 0.0261 | -0.0284 | 68.5096
16 | 1.7885 | 0.02944 | -0.0235 | 60.7507
16.5 | 1.807 | 0.03178 | -0.021 | 56.8597
17 | 1.8059 | 0.03624 | -0.0186 | 49.8317
17.5 | 1.7807 | 0.04434 | -0.0184 | 40.1601
18 | 1.7724 | 0.05159 | -0.02 | 34.3555
18.5 | 1.7355 | 0.06394 | -0.025 | 27.1426
19 | 1.68 | 0.08009 | -0.0323 | 20.9764
19.5 | 1.6097 | 0.09923 | -0.0412 | 16.2219
20 | 1.5083 | 0.12497 | -0.0543 | 12.0693

## 77. Re 5M Mach 0.25 (1)
BIGFOIL.COM POLAR EXPORT
WSA828
WSA828 |  |  |  | Cl Max: | 1.012 | at alpha= | 6 | deg
JavaFoil+Calcfoil stall+Eppler ext transition |  |  |  | L/D Max: | 103.341 | at alpha= | 5 | deg
Re: | 5000000 |  |  | Cd Min: | 0.00452 | at alpha= | 0 | deg
Mach: | 0.25 |  |  | Cl=0 at alpha= | -3.3707 | deg
|  |  |  | @ Cl=0.1, Cd= | 0.007073
|  |  |  | @ Cl=0.4, Cd= | 0.01704
|  |  |  | @ Cl=0.6, Cd= | 0.01704
alpha (deg) | Cl | Cd | Cm | Cl/Cd
-12.5 | -0.052 | 0.07998 | -0.037 | -0.649
-12 | -0.049 | 0.07544 | -0.037 | -0.651
-11.5 | -0.046 | 0.07119 | -0.038 | -0.651
-11 | -0.044 | 0.06667 | -0.038 | -0.653
-10.5 | -0.041 | 0.06437 | -0.038 | -0.632
-10 | -0.064 | 0.06029 | -0.039 | -1.065
-9.5 | -0.129 | 0.05579 | -0.04 | -2.31
-9 | -0.171 | 0.05169 | -0.042 | -3.301
-8.5 | -0.204 | 0.04649 | -0.045 | -4.394
-8 | -0.232 | 0.03776 | -0.052 | -6.151
-7.5 | -0.294 | 0.00774 | -0.074 | -38.034
-7 | -0.289 | 0.0074 | -0.074 | -39.058
-6.5 | -0.273 | 0.0071 | -0.075 | -38.387
-6 | -0.247 | 0.00691 | -0.075 | -35.724
-5.5 | -0.213 | 0.00677 | -0.075 | -31.398
-5 | -0.171 | 0.00664 | -0.075 | -25.753
-4.5 | -0.123 | 0.0066 | -0.076 | -18.685
-4 | -0.071 | 0.00664 | -0.076 | -10.671
-3.5 | -0.015 | 0.00689 | -0.076 | -2.165
-3 | 0.043 | 0.00694 | -0.076 | 6.266
-2.5 | 0.103 | 0.00708 | -0.077 | 14.618
-2 | 0.164 | 0.00709 | -0.077 | 23.185
-1.5 | 0.226 | 0.00714 | -0.077 | 31.596
-1 | 0.287 | 0.00729 | -0.077 | 39.327
-0.5 | 0.348 | 0.00733 | -0.077 | 47.401
0 | 0.408 | 0.00452 | -0.01 | 90.25
0.5 | 0.469 | 0.00752 | -0.078 | 62.285
1 | 0.529 | 0.00638 | -0.078 | 82.878
1.5 | 0.471 | 0.027 | -0.013 | 17.452
2 | 0.649 | 0.00803 | -0.079 | 80.883
2.5 | 0.709 | 0.00825 | -0.079 | 85.884
3 | 0.769 | 0.00841 | -0.079 | 91.376
3.5 | 0.828 | 0.00866 | -0.079 | 95.57
4 | 0.883 | 0.00888 | -0.079 | 99.433
4.5 | 0.931 | 0.00925 | -0.08 | 100.7
5 | 0.971 | 0.00939 | -0.08 | 103.341
5.5 | 0.999 | 0.00981 | -0.08 | 101.879
6 | 1.012 | 0.01026 | -0.08 | 98.723
6.5 | 1.007 | 0.01076 | -0.08 | 93.606
7 | 0.981 | 0.01128 | -0.081 | 86.956
7.5 | 0.931 | 0.01185 | -0.081 | 78.57
8 | 0.859 | 0.01254 | -0.081 | 68.551
8.5 | 0.767 | 0.01327 | -0.081 | 57.816
9 | 0.659 | 0.0141 | -0.081 | 46.723
9.5 | 0.538 | 0.01501 | -0.081 | 35.809
10 | 0.405 | 0.01289 | -0.081 | 31.421
10.5 | 0.255 | 0.01592 | -0.081 | 16.011
11 | 0.101 | 0.01704 | -0.081 | 5.903

## 78. Re 5M Mach 0.25 (2)
BIGFOIL.COM POLAR EXPORT
WSA828
WSA828 |  |  |  | Cl Max: | 1.683 | at alpha= | 14 | deg
XFOIL ncrit=9 |  |  |  | L/D Max: | 147.15 | at alpha= | 4 | deg
Re: | 5000000 |  |  | Cd Min: | 0.2493 | at alpha= | -20 | deg
Mach: | 0.25 |  |  | Cl=0 at alpha= | -3.4672 | deg
|  |  |  | @ Cl=0.1, Cd= | 0.0056323
|  |  |  | @ Cl=0.4, Cd= | 0.0056551
|  |  |  | @ Cl=0.6, Cd= | 0.0049192
alpha (deg) | Cl | Cd | Cm | Cl/Cd
-20 | -0.7022 | 0.2493 | 0.0425 | -2.8167
-19.5 | -0.6842 | 0.24262 | 0.0386 | -2.82
-19 | -0.6662 | 0.23548 | 0.0347 | -2.8291
-18.5 | -0.6487 | 0.22851 | 0.0309 | -2.8388
-18 | -0.6315 | 0.22179 | 0.0272 | -2.8473
-17.5 | -0.6148 | 0.21476 | 0.0236 | -2.8627
-17 | -0.5983 | 0.20752 | 0.0201 | -2.8831
-16.5 | -0.5822 | 0.20037 | 0.0166 | -2.9056
-16 | -0.5673 | 0.19229 | 0.0132 | -2.9502
-15.5 | -0.552 | 0.18532 | 0.01 | -2.9786
-15 | -0.5413 | 0.17709 | 0.0068 | -3.0566
-14.5 | -0.5268 | 0.17045 | 0.0039 | -3.0906
-14 | -0.5124 | 0.1641 | 0.0013 | -3.1225
-13.5 | -0.5 | 0.15729 | -0.0011 | -3.1788
-13 | -0.4879 | 0.15071 | -0.0034 | -3.2373
-12.5 | -0.4777 | 0.14401 | -0.0053 | -3.3171
-12 | -0.468 | 0.13729 | -0.0071 | -3.4088
-11.5 | -0.4599 | 0.13034 | -0.0089 | -3.5285
-11 | -0.4521 | 0.12297 | -0.0106 | -3.6765
-10.5 | -0.4618 | 0.11188 | -0.0134 | -4.1276
-10 | -0.4642 | 0.10349 | -0.0154 | -4.4855
-9.5 | -0.4569 | 0.0981 | -0.0163 | -4.6575
-8.5 | -0.5788 | 0.01839 | -0.0888 | -31.4736
-8 | -0.5332 | 0.01327 | -0.0887 | -40.1809
-7.5 | -0.4733 | 0.01015 | -0.0895 | -46.6305
-7 | -0.4185 | 0.0086 | -0.0882 | -48.6628
-6 | -0.2759 | 0.00678 | -0.0926 | -40.6932
-5.5 | -0.2117 | 0.00626 | -0.0933 | -33.8179
-5 | -0.1553 | 0.0058 | -0.0922 | -26.7759
-4.5 | -0.1032 | 0.00561 | -0.0902 | -18.3957
-4 | -0.0537 | 0.00547 | -0.0877 | -9.8172
-3.5 | -0.0033 | 0.00544 | -0.0855 | -0.60662
-3 | 0.047 | 0.0055 | -0.0834 | 8.5455
-2.5 | 0.0976 | 0.00563 | -0.0814 | 17.3357
-2 | 0.149 | 0.00568 | -0.0797 | 26.2324
-1.5 | 0.2014 | 0.00568 | -0.0782 | 35.4577
-1 | 0.2539 | 0.00571 | -0.0768 | 44.4658
-0.5 | 0.3069 | 0.00568 | -0.0756 | 54.0317
0 | 0.3601 | 0.00564 | -0.0744 | 63.8475
0.5 | 0.4128 | 0.00566 | -0.0731 | 72.9329
1 | 0.4623 | 0.0054 | -0.0713 | 85.6111
1.5 | 0.5112 | 0.00522 | -0.0692 | 97.931
2 | 0.5576 | 0.00499 | -0.0665 | 111.7435
2.5 | 0.6295 | 0.00487 | -0.0696 | 129.2608
3 | 0.7425 | 0.00515 | -0.0822 | 144.1748
3.5 | 0.7986 | 0.00547 | -0.0816 | 145.9963
4 | 0.852 | 0.00579 | -0.0803 | 147.1503
4.5 | 0.905 | 0.0062 | -0.079 | 145.9677
5 | 0.9571 | 0.00671 | -0.0775 | 142.6379
5.5 | 1.0098 | 0.00722 | -0.0761 | 139.8615
6 | 1.0618 | 0.00782 | -0.0746 | 135.7801
6.5 | 1.113 | 0.00852 | -0.0728 | 130.6338
7 | 1.1642 | 0.00924 | -0.071 | 125.9957
7.5 | 1.2162 | 0.00989 | -0.0694 | 122.9727
8 | 1.2692 | 0.01046 | -0.0678 | 121.3384
8.5 | 1.3214 | 0.01109 | -0.0661 | 119.1524
9 | 1.3726 | 0.01181 | -0.0641 | 116.2235
9.5 | 1.4208 | 0.01281 | -0.0616 | 110.9133
10 | 1.4672 | 0.01393 | -0.0588 | 105.3266
10.5 | 1.5114 | 0.01518 | -0.0556 | 99.5652
11 | 1.553 | 0.01655 | -0.0521 | 93.8369
11.5 | 1.5932 | 0.0179 | -0.0484 | 89.0056
12 | 1.6261 | 0.01969 | -0.0438 | 82.5851
12.5 | 1.6427 | 0.02171 | -0.0366 | 75.6656
13 | 1.6588 | 0.02374 | -0.0301 | 69.8736
13.5 | 1.6718 | 0.0262 | -0.0243 | 63.8092
14 | 1.683 | 0.02911 | -0.0195 | 57.8152
14.5 | 1.6656 | 0.035 | -0.0154 | 47.5886
15 | 1.6334 | 0.04431 | -0.0158 | 36.863
15.5 | 1.6154 | 0.05404 | -0.0195 | 29.8927
16 | 1.5464 | 0.07254 | -0.0291 | 21.3179
16.5 | 1.5346 | 0.08236 | -0.0331 | 18.6328
17 | 1.4641 | 0.10148 | -0.0425 | 14.4275
17.5 | 1.3812 | 0.12372 | -0.0541 | 11.1639
18 | 1.3302 | 0.14162 | -0.0637 | 9.3927
18.5 | 1.2909 | 0.15819 | -0.0731 | 8.1604
19 | 1.2613 | 0.17378 | -0.0824 | 7.258

## 79. Re 5M Mach 0.50 (1)
BIGFOIL.COM POLAR EXPORT
WSA828
WSA828 |  |  |  | Cl Max: | 1.259 | at alpha= | 20 | deg
JavaFoil+Calcfoil stall+Eppler ext transition |  |  |  | L/D Max: | 98.401 | at alpha= | 4 | deg
Re: | 5000000 |  |  | Cd Min: | 0.00705 | at alpha= | -4.5 | deg
Mach: | 0.5 |  |  | Cl=0 at alpha= | -3.379 | deg
|  |  |  | @ Cl=0.1, Cd= | 0.0074012
|  |  |  | @ Cl=0.4, Cd= | 0.0076179
|  |  |  | @ Cl=0.6, Cd= | 0.025555
alpha (deg) | Cl | Cd | Cm | Cl/Cd
-20 | -0.884 | 0.14951 | -0.044 | -5.912
-19.5 | -0.859 | 0.13999 | -0.044 | -6.133
-19 | -0.831 | 0.14818 | -0.043 | -5.611
-18.5 | -0.806 | 0.13613 | -0.044 | -5.921
-18 | -0.781 | 0.12629 | -0.044 | -6.182
-17.5 | -0.756 | 0.11793 | -0.045 | -6.408
-17 | -0.727 | 0.12318 | -0.043 | -5.904
-16.5 | -0.702 | 0.11365 | -0.043 | -6.174
-16 | -0.676 | 0.10546 | -0.044 | -6.412
-15.5 | -0.648 | 0.10975 | -0.042 | -5.908
-15 | -0.623 | 0.09946 | -0.043 | -6.265
-14.5 | -0.595 | 0.10669 | -0.041 | -5.58
-14 | -0.57 | 0.09253 | -0.043 | -6.159
-13.5 | -0.546 | 0.08414 | -0.045 | -6.484
-13 | -0.516 | 0.08592 | -0.042 | -6.011
-12.5 | -0.49 | 0.0798 | -0.042 | -6.141
-12 | -0.463 | 0.0783 | -0.041 | -5.915
-11.5 | -0.436 | 0.07295 | -0.041 | -5.981
-11 | -0.41 | 0.07054 | -0.041 | -5.81
-10.5 | -0.383 | 0.06533 | -0.041 | -5.868
-10 | -0.357 | 0.06288 | -0.041 | -5.673
-9.5 | -0.331 | 0.05699 | -0.044 | -5.81
-9 | -0.304 | 0.05486 | -0.043 | -5.536
-8.5 | -0.277 | 0.05247 | -0.042 | -5.271
-8 | -0.25 | 0.0485 | -0.043 | -5.158
-7.5 | -0.223 | 0.04658 | -0.042 | -4.784
-7 | -0.196 | 0.04498 | -0.04 | -4.35
-6.5 | -0.169 | 0.04337 | -0.041 | -3.895
-6 | -0.142 | 0.03969 | -0.042 | -3.582
-5.5 | -0.116 | 0.0364 | -0.048 | -3.184
-5 | -0.109 | 0.00719 | -0.084 | -15.204
-4.5 | -0.076 | 0.00705 | -0.085 | -10.752
-4 | -0.062 | 0.00712 | -0.085 | -8.676
-3.5 | -0.015 | 0.00738 | -0.085 | -2.083
-3 | 0.047 | 0.00733 | -0.085 | 6.409
-2.5 | 0.114 | 0.00742 | -0.086 | 15.35
-2 | 0.183 | 0.00743 | -0.086 | 24.557
-1.5 | 0.252 | 0.00742 | -0.086 | 33.89
-1 | 0.32 | 0.00754 | -0.086 | 42.522
-0.5 | 0.389 | 0.00759 | -0.087 | 51.206
0 | 0.456 | 0.00776 | -0.087 | 58.79
0.5 | 0.524 | 0.00795 | -0.087 | 65.843
1 | 0.473 | 0.02671 | -0.011 | 17.697
1.5 | 0.526 | 0.02696 | -0.014 | 19.526
2 | 0.58 | 0.02729 | -0.016 | 21.246
2.5 | 0.791 | 0.00899 | -0.088 | 88.036
3 | 0.858 | 0.00927 | -0.088 | 92.57
3.5 | 0.923 | 0.00962 | -0.088 | 95.946
4 | 0.98 | 0.00996 | -0.089 | 98.401
4.5 | 1.02 | 0.01051 | -0.089 | 96.975
5 | 1.022 | 0.01095 | -0.089 | 93.325
5.5 | 0.879 | 0.01159 | -0.089 | 75.854
6 | 0.629 | 0.01237 | -0.09 | 50.853
6.5 | 0.662 | 0.01333 | -0.09 | 49.696
7 | 0.696 | 0.01446 | -0.09 | 48.093
7.5 | 0.727 | 0.01297 | -0.09 | 56.084
8 | 0.758 | 0.01563 | -0.09 | 48.525
8.5 | 0.785 | 0.01829 | -0.089 | 42.903
9 | 0.809 | 0.01996 | -0.089 | 40.541
9.5 | 0.739 | 0.0477 | -0.071 | 15.5
10 | 0.83 | 0.0291 | -0.083 | 28.535
10.5 | 0.806 | 0.04848 | -0.074 | 16.628
11 | 0.784 | 0.07533 | -0.056 | 10.404
11.5 | 0.831 | 0.06979 | -0.065 | 11.901
12 | 0.828 | 0.08876 | -0.048 | 9.328
12.5 | 0.856 | 0.09145 | -0.05 | 9.364
13 | 0.888 | 0.09193 | -0.055 | 9.661
13.5 | 0.936 | 0.0835 | -0.065 | 11.205
14 | 0.937 | 0.10822 | -0.052 | 8.654
14.5 | 0.963 | 0.10814 | -0.052 | 8.908
15 | 0.993 | 0.10712 | -0.055 | 9.266
15.5 | 1.018 | 0.12033 | -0.054 | 8.46
16 | 1.044 | 0.11991 | -0.054 | 8.703
16.5 | 1.071 | 0.11811 | -0.055 | 9.066
17 | 1.096 | 0.1319 | -0.055 | 8.313
17.5 | 1.124 | 0.13582 | -0.056 | 8.275
18 | 1.151 | 0.14062 | -0.057 | 8.184
18.5 | 1.177 | 0.14315 | -0.057 | 8.225
19 | 1.207 | 0.14909 | -0.059 | 8.096
19.5 | 1.231 | 0.15403 | -0.058 | 7.989
20 | 1.259 | 0.15708 | -0.06 | 8.012

## 80. Re 5M Mach 0.50 (2)
BIGFOIL.COM POLAR EXPORT
WSA828
WSA828 |  |  |  | Cl Max: | 1.4804 | at alpha= | 8.5 | deg
XFOIL ncrit=9 |  |  |  | L/D Max: | 152.866 | at alpha= | 4 | deg
Re: | 5000000 |  |  | Cd Min: | 0.26941 | at alpha= | -20 | deg
Mach: | 0.5 |  |  | Cl=0 at alpha= | -3.3428 | deg
|  |  |  | @ Cl=0.1, Cd= | 0.0058921
|  |  |  | @ Cl=0.4, Cd= | 0.0059106
|  |  |  | @ Cl=0.6, Cd= | 0.0054351
alpha (deg) | Cl | Cd | Cm | Cl/Cd
-20 | -0.7556 | 0.26941 | 0.0492 | -2.8046
-19.5 | -0.7335 | 0.26134 | 0.0444 | -2.8067
-19 | -0.7117 | 0.25309 | 0.0398 | -2.812
-18.5 | -0.6901 | 0.24502 | 0.0352 | -2.8165
-18 | -0.6687 | 0.23723 | 0.0308 | -2.8188
-17.5 | -0.6476 | 0.22922 | 0.0266 | -2.8252
-17 | -0.6268 | 0.22122 | 0.0224 | -2.8334
-16.5 | -0.6065 | 0.21339 | 0.0184 | -2.8422
-16 | -0.587 | 0.20501 | 0.0145 | -2.8633
-15.5 | -0.5692 | 0.19659 | 0.0106 | -2.8954
-15 | -0.5505 | 0.18895 | 0.0071 | -2.9135
-14.5 | -0.5321 | 0.18177 | 0.0039 | -2.9273
-14 | -0.514 | 0.17507 | 0.0011 | -2.936
-13.5 | -0.498 | 0.16771 | -0.0016 | -2.9694
-13 | -0.4829 | 0.16059 | -0.0038 | -3.007
-12.5 | -0.4687 | 0.1531 | -0.006 | -3.0614
-12 | -0.4557 | 0.14582 | -0.008 | -3.1251
-11.5 | -0.4439 | 0.1387 | -0.0098 | -3.2004
-11 | -0.4335 | 0.13156 | -0.0114 | -3.2951
-10.5 | -0.425 | 0.12426 | -0.0129 | -3.4202
-10 | -0.4201 | 0.1169 | -0.0143 | -3.5937
-9.5 | -0.4148 | 0.10975 | -0.0154 | -3.7795
-9 | -0.3956 | 0.10084 | -0.0217 | -3.923
-8.5 | -0.3736 | 0.0917 | -0.0293 | -4.0742
-8 | -0.3445 | 0.0837 | -0.0374 | -4.1159
-7.5 | -0.3302 | 0.07367 | -0.0456 | -4.4822
-7 | -0.313 | 0.06412 | -0.056 | -4.8815
-6 | -0.2567 | 0.04068 | -0.09 | -6.3102
-5.5 | -0.2041 | 0.02083 | -0.112 | -9.7984
-5 | -0.1758 | 0.0096 | -0.1114 | -18.3125
-4.5 | -0.1305 | 0.00679 | -0.1054 | -19.2194
-4 | -0.0746 | 0.00608 | -0.1006 | -12.2697
-3.5 | -0.0183 | 0.00586 | -0.0965 | -3.1229
-3 | 0.0399 | 0.00581 | -0.0932 | 6.8675
-2.5 | 0.0984 | 0.00589 | -0.0903 | 16.7063
-2 | 0.1578 | 0.00597 | -0.0879 | 26.4322
-1.5 | 0.2182 | 0.00596 | -0.086 | 36.6107
-1 | 0.2777 | 0.00599 | -0.084 | 46.3606
-0.5 | 0.3379 | 0.00595 | -0.0823 | 56.7899
0 | 0.3981 | 0.00591 | -0.0806 | 67.3604
0.5 | 0.4581 | 0.00593 | -0.079 | 77.2513
1 | 0.5153 | 0.00577 | -0.0768 | 89.3068
1.5 | 0.5711 | 0.00557 | -0.0743 | 102.5314
2 | 0.6225 | 0.00533 | -0.0707 | 116.7917
2.5 | 0.703 | 0.0052 | -0.0734 | 135.1923
3 | 0.8313 | 0.00558 | -0.0863 | 148.9785
3.5 | 0.8972 | 0.00589 | -0.0851 | 152.326
4 | 0.96 | 0.00628 | -0.0831 | 152.8662
4.5 | 1.0219 | 0.00681 | -0.0806 | 150.0587
5 | 1.0836 | 0.00743 | -0.0779 | 145.8412
5.5 | 1.1448 | 0.00818 | -0.0748 | 139.9511
6 | 1.2039 | 0.00916 | -0.071 | 131.4301
6.5 | 1.2649 | 0.0101 | -0.0671 | 125.2376
7 | 1.3289 | 0.0109 | -0.0631 | 121.9174
7.5 | 1.3904 | 0.01197 | -0.0582 | 116.1571
8 | 1.4461 | 0.01352 | -0.0518 | 106.9601
8.5 | 1.4804 | 0.0163 | -0.0424 | 90.8221
9 | 1.4775 | 0.02015 | -0.0293 | 73.3251
9.5 | 1.4539 | 0.02546 | -0.0181 | 57.1053
10 | 1.4211 | 0.03305 | -0.0129 | 42.9985
10.5 | 1.384 | 0.04426 | -0.0163 | 31.2698
11 | 1.3458 | 0.05841 | -0.0251 | 23.0406
11.5 | 1.3081 | 0.07227 | -0.0326 | 18.1002
12 | 1.2697 | 0.08585 | -0.0393 | 14.7897
12.5 | 1.2341 | 0.09926 | -0.046 | 12.433
13 | 1.2005 | 0.11297 | -0.053 | 10.6267
13.5 | 1.1694 | 0.12704 | -0.0605 | 9.205

## 81. Re 6M Mach 0.00 (1)
BIGFOIL.COM POLAR EXPORT
WSA828
WSA828 |  |  |  | Cl Max: | 1.021 | at alpha= | 7 | deg
JavaFoil+Calcfoil stall+Eppler ext transition |  |  |  | L/D Max: | 107.399 | at alpha= | 5.5 | deg
Re: | 6000000 |  |  | Cd Min: | 0.00436 | at alpha= | 0 | deg
Mach: | 0 |  |  | Cl=0 at alpha= | -3.3684 | deg
|  |  |  | @ Cl=0.1, Cd= | 0.00695
|  |  |  | @ Cl=0.4, Cd= | 0.0046159
|  |  |  | @ Cl=0.6, Cd= | 0.01754
alpha (deg) | Cl | Cd | Cm | Cl/Cd
-13.5 | -0.191 | 0.08559 | -0.037 | -2.231
-13 | -0.204 | 0.08084 | -0.038 | -2.525
-12.5 | -0.218 | 0.07596 | -0.039 | -2.868
-12 | -0.232 | 0.07146 | -0.039 | -3.244
-11.5 | -0.246 | 0.06703 | -0.04 | -3.669
-11 | -0.26 | 0.06203 | -0.041 | -4.192
-10.5 | -0.274 | 0.05681 | -0.043 | -4.816
-10 | -0.286 | 0.05147 | -0.046 | -5.558
-9.5 | -0.298 | 0.04397 | -0.05 | -6.788
-9 | -0.351 | 0.01019 | -0.068 | -34.402
-8.5 | -0.365 | 0.00793 | -0.071 | -46.083
-8 | -0.36 | 0.0075 | -0.072 | -48.055
-7.5 | -0.348 | 0.00722 | -0.072 | -48.255
-7 | -0.324 | 0.00699 | -0.072 | -46.417
-6.5 | -0.294 | 0.00677 | -0.072 | -43.388
-6 | -0.258 | 0.00667 | -0.073 | -38.678
-5.5 | -0.217 | 0.0066 | -0.073 | -32.869
-5 | -0.172 | 0.00656 | -0.073 | -26.15
-4.5 | -0.122 | 0.00662 | -0.073 | -18.451
-4 | -0.07 | 0.00677 | -0.073 | -10.285
-3.5 | -0.015 | 0.00681 | -0.074 | -2.142
-3 | 0.042 | 0.00691 | -0.074 | 6.128
-2.5 | 0.1 | 0.00695 | -0.074 | 14.451
-2 | 0.159 | 0.00696 | -0.074 | 22.907
-1.5 | 0.219 | 0.00699 | -0.075 | 31.259
-1 | 0.278 | 0.0071 | -0.075 | 39.14
-0.5 | 0.337 | 0.00712 | -0.075 | 47.299
0 | 0.395 | 0.00436 | -0.01 | 90.609
0.5 | 0.454 | 0.00738 | -0.075 | 61.488
1 | 0.512 | 0.00625 | -0.076 | 81.985
1.5 | 0.456 | 0.02701 | -0.013 | 16.898
2 | 0.629 | 0.00782 | -0.076 | 80.36
2.5 | 0.687 | 0.00791 | -0.076 | 86.781
3 | 0.745 | 0.00812 | -0.076 | 91.635
3.5 | 0.802 | 0.00828 | -0.077 | 96.843
4 | 0.856 | 0.00852 | -0.077 | 100.509
4.5 | 0.904 | 0.0087 | -0.077 | 104
5 | 0.947 | 0.00906 | -0.077 | 104.54
5.5 | 0.981 | 0.00914 | -0.077 | 107.399
6 | 1.006 | 0.00953 | -0.078 | 105.596
6.5 | 1.02 | 0.00994 | -0.078 | 102.594
7 | 1.021 | 0.01039 | -0.078 | 98.334
7.5 | 1.011 | 0.01085 | -0.078 | 93.133
8 | 0.989 | 0.01139 | -0.078 | 86.778
8.5 | 0.956 | 0.01193 | -0.078 | 80.144
9 | 0.914 | 0.01254 | -0.079 | 72.938
9.5 | 0.867 | 0.0132 | -0.079 | 65.669
10 | 0.814 | 0.01393 | -0.079 | 58.475
10.5 | 0.76 | 0.01476 | -0.079 | 51.498
11 | 0.703 | 0.01269 | -0.079 | 55.38
11.5 | 0.648 | 0.01547 | -0.079 | 41.911
12 | 0.592 | 0.01754 | -0.079 | 33.779

## 82. Re 6M Mach 0.00 (2)
BIGFOIL.COM POLAR EXPORT
WSA828
WSA828 |  |  |  | Cl Max: | 1.8601 | at alpha= | 17 | deg
XFOIL ncrit=9 |  |  |  | L/D Max: | 149.946 | at alpha= | 4 | deg
Re: | 6000000 |  |  | Cd Min: | 0.09434 | at alpha= | 20 | deg
Mach: | 0 |  |  | Cl=0 at alpha= | -3.4541 | deg
|  |  |  | @ Cl=0.1, Cd= | 0.00556
|  |  |  | @ Cl=0.4, Cd= | 0.0055303
|  |  |  | @ Cl=0.6, Cd= | 0.00491
alpha (deg) | Cl | Cd | Cm | Cl/Cd
-13 | -1.0357 | 0.02657 | -0.074 | -38.9801
-12.5 | -0.9982 | 0.02119 | -0.0763 | -47.1071
-12 | -0.9496 | 0.0182 | -0.0778 | -52.1758
-11.5 | -0.9047 | 0.01604 | -0.0773 | -56.4027
-11 | -0.853 | 0.01421 | -0.0778 | -60.0281
-10.5 | -0.798 | 0.01286 | -0.0785 | -62.0529
-10 | -0.7417 | 0.01144 | -0.0794 | -64.8339
-9.5 | -0.6834 | 0.01045 | -0.0804 | -65.3971
-9 | -0.6261 | 0.00951 | -0.081 | -65.836
-8.5 | -0.5713 | 0.00862 | -0.081 | -66.2761
-8 | -0.51 | 0.00799 | -0.0823 | -63.8298
-7.5 | -0.4552 | 0.00734 | -0.082 | -62.0163
-6.5 | -0.3184 | 0.00635 | -0.0877 | -50.1417
-6 | -0.2547 | 0.00596 | -0.0894 | -42.7349
-5.5 | -0.199 | 0.00568 | -0.0892 | -35.0352
-5 | -0.1497 | 0.0055 | -0.0875 | -27.2182
-4.5 | -0.1015 | 0.00538 | -0.0855 | -18.8662
-4 | -0.0538 | 0.00534 | -0.0834 | -10.0749
-3.5 | -0.0045 | 0.00535 | -0.0818 | -0.84112
-3 | 0.0445 | 0.00544 | -0.0801 | 8.1801
-2.5 | 0.094 | 0.00556 | -0.0785 | 16.9065
-2 | 0.1448 | 0.00556 | -0.0772 | 26.0432
-1.5 | 0.1952 | 0.00559 | -0.0759 | 34.9195
-1 | 0.2469 | 0.00558 | -0.0748 | 44.2473
-0.5 | 0.2985 | 0.00555 | -0.0738 | 53.7838
0 | 0.3498 | 0.00554 | -0.0727 | 63.1408
0.5 | 0.4014 | 0.00553 | -0.0716 | 72.5859
1.5 | 0.499 | 0.00522 | -0.0685 | 95.5939
2 | 0.5447 | 0.00499 | -0.0663 | 109.1583
2.5 | 0.5905 | 0.00491 | -0.0639 | 120.2648
3 | 0.7014 | 0.00491 | -0.0768 | 142.8513
3.5 | 0.7676 | 0.0052 | -0.0792 | 147.6154
4 | 0.8262 | 0.00551 | -0.0799 | 149.9456
4.5 | 0.8762 | 0.00595 | -0.0787 | 147.2605
5 | 0.9268 | 0.00638 | -0.0776 | 145.2665
5.5 | 0.9772 | 0.00684 | -0.0766 | 142.8655
6 | 1.0272 | 0.00735 | -0.0755 | 139.7551
6.5 | 1.0766 | 0.00794 | -0.0742 | 135.5919
7 | 1.1262 | 0.00852 | -0.0731 | 132.1831
7.5 | 1.1754 | 0.00913 | -0.0719 | 128.7404
8 | 1.2254 | 0.00963 | -0.0709 | 127.2482
8.5 | 1.2755 | 0.0101 | -0.07 | 126.2871
9 | 1.3247 | 0.01065 | -0.0689 | 124.385
9.5 | 1.3723 | 0.01134 | -0.0676 | 121.0141
10 | 1.4202 | 0.01194 | -0.0664 | 118.9447
10.5 | 1.4673 | 0.01258 | -0.0651 | 116.6375
11 | 1.5131 | 0.0133 | -0.0636 | 113.7669
11.5 | 1.5582 | 0.01404 | -0.062 | 110.9829
12 | 1.6014 | 0.01488 | -0.0602 | 107.621
12.5 | 1.6427 | 0.01582 | -0.0582 | 103.8369
13 | 1.6848 | 0.01658 | -0.0563 | 101.6164
13.5 | 1.7229 | 0.01758 | -0.0539 | 98.0034
14 | 1.7599 | 0.01855 | -0.0514 | 94.8733
14.5 | 1.7895 | 0.01978 | -0.0476 | 90.4702
15 | 1.8091 | 0.02116 | -0.0423 | 85.4962
15.5 | 1.83 | 0.02251 | -0.0376 | 81.2972
16 | 1.8427 | 0.02447 | -0.0325 | 75.3045
16.5 | 1.8575 | 0.02649 | -0.0284 | 70.1208
17 | 1.8601 | 0.02968 | -0.024 | 62.6718
17.5 | 1.8578 | 0.0338 | -0.0208 | 54.9645
18 | 1.839 | 0.04042 | -0.0192 | 45.4973
18.5 | 1.799 | 0.05126 | -0.0211 | 35.0956
19 | 1.7644 | 0.06307 | -0.0257 | 27.9753
19.5 | 1.7078 | 0.07929 | -0.0329 | 21.5387
20 | 1.6613 | 0.09434 | -0.0396 | 17.6097

## 83. Re 6M Mach 0.10 (1)
BIGFOIL.COM POLAR EXPORT
WSA828
WSA828 |  |  |  | Cl Max: | 1.019 | at alpha= | 6.5 | deg
JavaFoil+Calcfoil stall+Eppler ext transition |  |  |  | L/D Max: | 107.086 | at alpha= | 5.5 | deg
Re: | 6000000 |  |  | Cd Min: | 0.00437 | at alpha= | 0 | deg
Mach: | 0.1 |  |  | Cl=0 at alpha= | -3.3707 | deg
|  |  |  | @ Cl=0.1, Cd= | 0.0069597
|  |  |  | @ Cl=0.4, Cd= | 0.0045236
|  |  |  | @ Cl=0.6, Cd= | 0.01574
alpha (deg) | Cl | Cd | Cm | Cl/Cd
-13.5 | -0.158 | 0.08655 | -0.037 | -1.828
-13 | -0.173 | 0.08181 | -0.037 | -2.109
-12.5 | -0.188 | 0.07707 | -0.038 | -2.435
-12 | -0.203 | 0.07255 | -0.039 | -2.803
-11.5 | -0.22 | 0.06782 | -0.04 | -3.237
-11 | -0.236 | 0.06328 | -0.041 | -3.725
-10.5 | -0.252 | 0.05827 | -0.042 | -4.318
-10 | -0.266 | 0.05332 | -0.044 | -4.998
-9.5 | -0.281 | 0.04672 | -0.048 | -6.008
-9 | -0.298 | 0.03457 | -0.055 | -8.61
-8.5 | -0.354 | 0.0081 | -0.072 | -43.706
-8 | -0.352 | 0.0076 | -0.072 | -46.335
-7.5 | -0.343 | 0.00721 | -0.072 | -47.539
-7 | -0.321 | 0.00706 | -0.072 | -45.451
-6.5 | -0.292 | 0.00683 | -0.073 | -42.71
-6 | -0.257 | 0.00668 | -0.073 | -38.471
-5.5 | -0.217 | 0.00662 | -0.073 | -32.713
-5 | -0.172 | 0.00657 | -0.073 | -26.123
-4.5 | -0.122 | 0.00662 | -0.074 | -18.499
-4 | -0.07 | 0.00678 | -0.074 | -10.301
-3.5 | -0.015 | 0.00681 | -0.074 | -2.147
-3 | 0.043 | 0.00694 | -0.074 | 6.128
-2.5 | 0.101 | 0.00696 | -0.074 | 14.498
-2 | 0.16 | 0.00697 | -0.075 | 22.958
-1.5 | 0.22 | 0.007 | -0.075 | 31.385
-1 | 0.279 | 0.0071 | -0.075 | 39.293
-0.5 | 0.338 | 0.00713 | -0.075 | 47.469
0 | 0.397 | 0.00437 | -0.01 | 90.811
0.5 | 0.456 | 0.00739 | -0.076 | 61.711
1 | 0.515 | 0.00626 | -0.076 | 82.24
1.5 | 0.459 | 0.02701 | -0.013 | 16.983
2 | 0.632 | 0.00785 | -0.076 | 80.531
2.5 | 0.69 | 0.00794 | -0.077 | 86.934
3 | 0.748 | 0.00815 | -0.077 | 91.768
3.5 | 0.806 | 0.00832 | -0.077 | 96.938
4 | 0.86 | 0.00856 | -0.077 | 100.446
4.5 | 0.909 | 0.00875 | -0.077 | 103.865
5 | 0.951 | 0.00905 | -0.078 | 105.013
5.5 | 0.984 | 0.00919 | -0.078 | 107.086
6 | 1.008 | 0.00959 | -0.078 | 105.113
6.5 | 1.019 | 0.01001 | -0.078 | 101.822
7 | 1.018 | 0.01047 | -0.078 | 97.161
7.5 | 1.003 | 0.01094 | -0.079 | 91.638
8 | 0.975 | 0.0115 | -0.079 | 84.81
8.5 | 0.937 | 0.01207 | -0.079 | 77.576
9 | 0.889 | 0.01268 | -0.079 | 70.099
9.5 | 0.834 | 0.01337 | -0.079 | 62.395
10 | 0.775 | 0.01419 | -0.079 | 54.649
10.5 | 0.715 | 0.01503 | -0.08 | 47.531
11 | 0.652 | 0.0129 | -0.079 | 50.523
11.5 | 0.592 | 0.01574 | -0.079 | 37.615

## 84. Re 6M Mach 0.10 (2)
BIGFOIL.COM POLAR EXPORT
WSA828
WSA828 |  |  |  | Cl Max: | 1.8414 | at alpha= | 16.5 | deg
XFOIL ncrit=9 |  |  |  | L/D Max: | 150.199 | at alpha= | 4 | deg
Re: | 6000000 |  |  | Cd Min: | 0.14765 | at alpha= | -14.5 | deg
Mach: | 0.1 |  |  | Cl=0 at alpha= | -3.4494 | deg
|  |  |  | @ Cl=0.1, Cd= | 0.0055611
|  |  |  | @ Cl=0.4, Cd= | 0.00554
|  |  |  | @ Cl=0.6, Cd= | 0.0049206
alpha (deg) | Cl | Cd | Cm | Cl/Cd
-14.5 | -0.3795 | 0.14765 | -0.0115 | -2.5703
-14 | -0.3763 | 0.1436 | -0.0129 | -2.6205
-13.5 | -0.3697 | 0.13849 | -0.0143 | -2.6695
-12 | -0.9457 | 0.02296 | -0.0785 | -41.189
-11.5 | -0.9045 | 0.01887 | -0.0792 | -47.9332
-11 | -0.8565 | 0.01607 | -0.0796 | -53.2981
-10.5 | -0.8026 | 0.01424 | -0.0802 | -56.3624
-10 | -0.747 | 0.01236 | -0.0809 | -60.4369
-9.5 | -0.6886 | 0.01115 | -0.0818 | -61.7578
-9 | -0.6303 | 0.01 | -0.0825 | -63.03
-8.5 | -0.5759 | 0.00895 | -0.0822 | -64.3464
-8 | -0.5143 | 0.00823 | -0.0833 | -62.4909
-7.5 | -0.459 | 0.00751 | -0.083 | -61.1185
-6.5 | -0.3212 | 0.00642 | -0.0885 | -50.0312
-6 | -0.2569 | 0.00601 | -0.0901 | -42.7454
-5.5 | -0.2006 | 0.00574 | -0.0899 | -34.9477
-5 | -0.1511 | 0.00553 | -0.088 | -27.3237
-4.5 | -0.1025 | 0.00541 | -0.086 | -18.9464
-4 | -0.0546 | 0.00536 | -0.0839 | -10.1866
-3.5 | -0.005 | 0.00536 | -0.0822 | -0.93284
-3 | 0.0444 | 0.00545 | -0.0805 | 8.1468
-2.5 | 0.0942 | 0.00556 | -0.0789 | 16.9424
-2 | 0.1453 | 0.00557 | -0.0776 | 26.0862
-1.5 | 0.196 | 0.0056 | -0.0762 | 35
-1 | 0.2478 | 0.00559 | -0.0751 | 44.3292
-0.5 | 0.2998 | 0.00556 | -0.0741 | 53.9209
0 | 0.3515 | 0.00554 | -0.073 | 63.4477
0.5 | 0.4034 | 0.00554 | -0.0719 | 72.8159
1 | 0.4524 | 0.00537 | -0.0703 | 84.2458
1.5 | 0.5015 | 0.00523 | -0.0688 | 95.8891
2 | 0.5475 | 0.005 | -0.0665 | 109.5
2.5 | 0.5935 | 0.00492 | -0.0641 | 120.6301
3 | 0.7054 | 0.00493 | -0.0771 | 143.0832
3.5 | 0.772 | 0.00522 | -0.0795 | 147.8927
4 | 0.8306 | 0.00553 | -0.0801 | 150.1989
4.5 | 0.8809 | 0.00597 | -0.0788 | 147.5544
5 | 0.9319 | 0.0064 | -0.0777 | 145.6094
5.5 | 0.9827 | 0.00687 | -0.0766 | 143.0422
6 | 1.0329 | 0.00741 | -0.0754 | 139.3927
6.5 | 1.0829 | 0.00799 | -0.0742 | 135.5319
7 | 1.1326 | 0.0086 | -0.0729 | 131.6977
7.5 | 1.1824 | 0.0092 | -0.0717 | 128.5217
8 | 1.233 | 0.0097 | -0.0707 | 127.1134
8.5 | 1.2835 | 0.01019 | -0.0696 | 125.9568
9 | 1.3329 | 0.01078 | -0.0684 | 123.6456
9.5 | 1.381 | 0.01147 | -0.067 | 120.401
10 | 1.4293 | 0.0121 | -0.0656 | 118.124
10.5 | 1.4766 | 0.01279 | -0.0641 | 115.4496
11 | 1.5225 | 0.01356 | -0.0624 | 112.2788
11.5 | 1.5676 | 0.01435 | -0.0607 | 109.2404
12 | 1.6106 | 0.01528 | -0.0586 | 105.4058
12.5 | 1.6512 | 0.01631 | -0.0562 | 101.2385
13 | 1.6931 | 0.01712 | -0.0541 | 98.896
13.5 | 1.73 | 0.01824 | -0.0512 | 94.8465
14 | 1.7663 | 0.0193 | -0.0483 | 91.5181
14.5 | 1.7886 | 0.02065 | -0.043 | 86.615
15 | 1.8046 | 0.02232 | -0.0373 | 80.8513
15.5 | 1.8233 | 0.02395 | -0.0325 | 76.1294
16 | 1.8311 | 0.02646 | -0.0273 | 69.2026
16.5 | 1.8414 | 0.02911 | -0.0234 | 63.2566
17 | 1.8347 | 0.03362 | -0.0196 | 54.5717
17.5 | 1.8267 | 0.03913 | -0.018 | 46.6829
18 | 1.7896 | 0.0494 | -0.0195 | 36.2267
18.5 | 1.7269 | 0.06557 | -0.0262 | 26.3367
19 | 1.687 | 0.07926 | -0.0323 | 21.2844
19.5 | 1.6275 | 0.09653 | -0.0402 | 16.86
20 | 1.5766 | 0.11279 | -0.0479 | 13.9782

## 85. Re 6M Mach 0.25 (1)
BIGFOIL.COM POLAR EXPORT
WSA828
WSA828 |  |  |  | Cl Max: | 1.012 | at alpha= | 6 | deg
JavaFoil+Calcfoil stall+Eppler ext transition |  |  |  | L/D Max: | 105.065 | at alpha= | 5.5 | deg
Re: | 6000000 |  |  | Cd Min: | 0.00444 | at alpha= | 0 | deg
Mach: | 0.25 |  |  | Cl=0 at alpha= | -3.3707 | deg
|  |  |  | @ Cl=0.1, Cd= | 0.007104
|  |  |  | @ Cl=0.4, Cd= | 0.01643
|  |  |  | @ Cl=0.6, Cd= | 0.01643
alpha (deg) | Cl | Cd | Cm | Cl/Cd
-12.5 | -0.052 | 0.07873 | -0.038 | -0.661
-12 | -0.049 | 0.07403 | -0.039 | -0.665
-11.5 | -0.046 | 0.0697 | -0.039 | -0.666
-11 | -0.044 | 0.06528 | -0.04 | -0.668
-10.5 | -0.041 | 0.06353 | -0.039 | -0.641
-10 | -0.064 | 0.05947 | -0.039 | -1.081
-9.5 | -0.129 | 0.05479 | -0.041 | -2.356
-9 | -0.171 | 0.05041 | -0.043 | -3.394
-8.5 | -0.206 | 0.04427 | -0.048 | -4.643
-8 | -0.241 | 0.02773 | -0.059 | -8.685
-7.5 | -0.294 | 0.00758 | -0.074 | -38.862
-7 | -0.289 | 0.00724 | -0.074 | -39.942
-6.5 | -0.273 | 0.007 | -0.075 | -38.929
-6 | -0.247 | 0.00683 | -0.075 | -36.131
-5.5 | -0.213 | 0.00672 | -0.075 | -31.656
-5 | -0.171 | 0.00667 | -0.075 | -25.617
-4.5 | -0.123 | 0.00664 | -0.076 | -18.562
-4 | -0.071 | 0.00686 | -0.076 | -10.332
-3.5 | -0.015 | 0.00689 | -0.076 | -2.165
-3 | 0.043 | 0.00699 | -0.076 | 6.224
-2.5 | 0.103 | 0.00711 | -0.077 | 14.556
-2 | 0.164 | 0.00703 | -0.077 | 23.363
-1.5 | 0.226 | 0.00704 | -0.077 | 32.032
-1 | 0.287 | 0.00716 | -0.077 | 40.069
-0.5 | 0.348 | 0.00717 | -0.077 | 48.484
0 | 0.408 | 0.00444 | -0.01 | 91.867
0.5 | 0.469 | 0.00745 | -0.078 | 62.857
1 | 0.529 | 0.00633 | -0.078 | 83.544
1.5 | 0.471 | 0.027 | -0.013 | 17.454
2 | 0.649 | 0.00797 | -0.079 | 81.445
2.5 | 0.709 | 0.0081 | -0.079 | 87.57
3 | 0.769 | 0.00831 | -0.079 | 92.442
3.5 | 0.828 | 0.00849 | -0.079 | 97.465
4 | 0.883 | 0.00878 | -0.079 | 100.588
4.5 | 0.931 | 0.00899 | -0.08 | 103.527
5 | 0.971 | 0.00932 | -0.08 | 104.142
5.5 | 0.999 | 0.00951 | -0.08 | 105.065
6 | 1.012 | 0.00995 | -0.08 | 101.75
6.5 | 1.007 | 0.01044 | -0.08 | 96.501
7 | 0.981 | 0.01093 | -0.081 | 89.735
7.5 | 0.931 | 0.01149 | -0.081 | 81.073
8 | 0.859 | 0.01213 | -0.081 | 70.837
8.5 | 0.767 | 0.01283 | -0.081 | 59.782
9 | 0.659 | 0.01361 | -0.081 | 48.398
9.5 | 0.538 | 0.01446 | -0.081 | 37.187
10 | 0.405 | 0.013 | -0.081 | 31.162
10.5 | 0.255 | 0.01537 | -0.081 | 16.6
11 | 0.101 | 0.01643 | -0.081 | 6.131

## 86. Re 6M Mach 0.25 (2)
BIGFOIL.COM POLAR EXPORT
WSA828
WSA828 |  |  |  | Cl Max: | 1.7276 | at alpha= | 14 | deg
XFOIL ncrit=9 |  |  |  | L/D Max: | 151.596 | at alpha= | 4 | deg
Re: | 6000000 |  |  | Cd Min: | 0.24836 | at alpha= | -20 | deg
Mach: | 0.25 |  |  | Cl=0 at alpha= | -3.4238 | deg
|  |  |  | @ Cl=0.1, Cd= | 0.0056029
|  |  |  | @ Cl=0.4, Cd= | 0.0056074
|  |  |  | @ Cl=0.6, Cd= | 0.0050047
alpha (deg) | Cl | Cd | Cm | Cl/Cd
-20 | -0.7033 | 0.24836 | 0.0427 | -2.8318
-19.5 | -0.6854 | 0.24202 | 0.0387 | -2.832
-19 | -0.6677 | 0.23548 | 0.0348 | -2.8355
-18.5 | -0.6499 | 0.22878 | 0.031 | -2.8407
-18 | -0.6329 | 0.22204 | 0.0273 | -2.8504
-17.5 | -0.6155 | 0.21502 | 0.0238 | -2.8625
-17 | -0.5988 | 0.20784 | 0.0203 | -2.8811
-16.5 | -0.5825 | 0.20072 | 0.0168 | -2.9021
-16 | -0.5676 | 0.19252 | 0.0134 | -2.9483
-15.5 | -0.5522 | 0.18554 | 0.0102 | -2.9762
-15 | -0.5382 | 0.17818 | 0.0072 | -3.0205
-14.5 | -0.5243 | 0.17101 | 0.0042 | -3.0659
-14 | -0.5104 | 0.16431 | 0.0016 | -3.1063
-13.5 | -0.4995 | 0.15683 | -0.0009 | -3.185
-11.5 | -0.4723 | 0.12649 | -0.0092 | -3.7339
-11 | -0.4751 | 0.11685 | -0.0118 | -4.0659
-10.5 | -0.4711 | 0.10988 | -0.0135 | -4.2874
-10 | -0.4713 | 0.10226 | -0.0154 | -4.6088
-8.5 | -0.5887 | 0.01419 | -0.0898 | -41.487
-8 | -0.5335 | 0.01134 | -0.0896 | -47.0459
-7.5 | -0.4783 | 0.00919 | -0.0888 | -52.0457
-7 | -0.4067 | 0.00783 | -0.091 | -51.9413
-6.5 | -0.3366 | 0.00701 | -0.0929 | -48.0171
-6 | -0.269 | 0.00636 | -0.0942 | -42.2956
-5.5 | -0.2105 | 0.00596 | -0.0936 | -35.3188
-5 | -0.159 | 0.00571 | -0.0914 | -27.8459
-4.5 | -0.1085 | 0.00552 | -0.089 | -19.6558
-4 | -0.0589 | 0.00544 | -0.0866 | -10.8272
-3.5 | -0.0078 | 0.00542 | -0.0846 | -1.4391
-3 | 0.0434 | 0.00551 | -0.0827 | 7.8766
-2.5 | 0.0949 | 0.0056 | -0.0809 | 16.9464
-2 | 0.1477 | 0.00563 | -0.0795 | 26.2345
-1.5 | 0.2003 | 0.00565 | -0.0781 | 35.4513
-1 | 0.2537 | 0.00564 | -0.0768 | 44.9823
-0.5 | 0.3073 | 0.0056 | -0.0757 | 54.875
0 | 0.3604 | 0.0056 | -0.0745 | 64.3571
0.5 | 0.4139 | 0.00561 | -0.0733 | 73.779
2 | 0.5627 | 0.00506 | -0.0676 | 111.2055
2.5 | 0.6099 | 0.00499 | -0.065 | 122.2244
3 | 0.7272 | 0.00502 | -0.0787 | 144.8606
3.5 | 0.7964 | 0.00534 | -0.0811 | 149.1386
4 | 0.855 | 0.00564 | -0.081 | 151.5957
4.5 | 0.9075 | 0.00608 | -0.0796 | 149.2599
5 | 0.9601 | 0.00657 | -0.0782 | 146.1339
5.5 | 1.0129 | 0.00709 | -0.0768 | 142.8632
6 | 1.0653 | 0.00766 | -0.0753 | 139.0731
6.5 | 1.1169 | 0.00833 | -0.0736 | 134.0816
7 | 1.1685 | 0.00903 | -0.0719 | 129.402
7.5 | 1.2216 | 0.0096 | -0.0704 | 127.25
8 | 1.275 | 0.01012 | -0.0689 | 125.9881
8.5 | 1.3274 | 0.01076 | -0.0672 | 123.3643
9 | 1.3779 | 0.01158 | -0.065 | 118.9896
9.5 | 1.4285 | 0.01234 | -0.0629 | 115.7618
10 | 1.4777 | 0.01322 | -0.0606 | 111.7776
10.5 | 1.5247 | 0.01426 | -0.0578 | 106.9215
11 | 1.5686 | 0.01549 | -0.0546 | 101.2653
11.5 | 1.6111 | 0.01674 | -0.0511 | 96.2425
12 | 1.6471 | 0.01835 | -0.0468 | 89.7602
12.5 | 1.6735 | 0.02027 | -0.041 | 82.5604
13 | 1.6984 | 0.02172 | -0.0351 | 78.1952
13.5 | 1.7108 | 0.02397 | -0.0283 | 71.3725
14 | 1.7276 | 0.02623 | -0.023 | 65.8635
14.5 | 1.7179 | 0.03075 | -0.0172 | 55.8667
15 | 1.6932 | 0.03784 | -0.0143 | 44.7463
15.5 | 1.6858 | 0.04484 | -0.0149 | 37.5959
16 | 1.6303 | 0.05999 | -0.0218 | 27.1762
16.5 | 1.6276 | 0.06829 | -0.0251 | 23.8337
17 | 1.558 | 0.08685 | -0.0343 | 17.939
17.5 | 1.4522 | 0.11184 | -0.0473 | 12.9846
18 | 1.4024 | 0.1286 | -0.0559 | 10.9051
18.5 | 1.3428 | 0.14824 | -0.0669 | 9.0583
19 | 1.3154 | 0.16243 | -0.075 | 8.0983

## 87. Re 6M Mach 0.50 (1)
BIGFOIL.COM POLAR EXPORT
WSA828
WSA828 |  |  |  | Cl Max: | 1.262 | at alpha= | 20 | deg
JavaFoil+Calcfoil stall+Eppler ext transition |  |  |  | L/D Max: | 99.885 | at alpha= | 4 | deg
Re: | 6000000 |  |  | Cd Min: | 0.00718 | at alpha= | -5 | deg
Mach: | 0.5 |  |  | Cl=0 at alpha= | -3.379 | deg
|  |  |  | @ Cl=0.1, Cd= | 0.0073216
|  |  |  | @ Cl=0.4, Cd= | 0.0075395
|  |  |  | @ Cl=0.6, Cd= | 0.025646
alpha (deg) | Cl | Cd | Cm | Cl/Cd
-20 | -0.884 | 0.14723 | -0.044 | -6.008
-19.5 | -0.859 | 0.13775 | -0.045 | -6.239
-19 | -0.832 | 0.1473 | -0.043 | -5.647
-18.5 | -0.806 | 0.13319 | -0.044 | -6.055
-18 | -0.782 | 0.12376 | -0.045 | -6.317
-17.5 | -0.758 | 0.11479 | -0.046 | -6.602
-17 | -0.728 | 0.12209 | -0.043 | -5.96
-16.5 | -0.703 | 0.11123 | -0.044 | -6.319
-16 | -0.679 | 0.10196 | -0.046 | -6.662
-15.5 | -0.649 | 0.10791 | -0.042 | -6.011
-15 | -0.624 | 0.09762 | -0.044 | -6.393
-14.5 | -0.596 | 0.10056 | -0.042 | -5.924
-14 | -0.571 | 0.09119 | -0.044 | -6.257
-13.5 | -0.547 | 0.08154 | -0.047 | -6.714
-13 | -0.517 | 0.08424 | -0.043 | -6.137
-12.5 | -0.491 | 0.07853 | -0.043 | -6.25
-12 | -0.464 | 0.07701 | -0.042 | -6.02
-11.5 | -0.437 | 0.07179 | -0.042 | -6.089
-11 | -0.41 | 0.0696 | -0.042 | -5.896
-10.5 | -0.384 | 0.06431 | -0.043 | -5.97
-10 | -0.357 | 0.06169 | -0.043 | -5.79
-9.5 | -0.332 | 0.05535 | -0.047 | -6.001
-9 | -0.305 | 0.05341 | -0.046 | -5.706
-8.5 | -0.277 | 0.05116 | -0.045 | -5.424
-8 | -0.252 | 0.0466 | -0.048 | -5.4
-7.5 | -0.224 | 0.04519 | -0.046 | -4.953
-7 | -0.196 | 0.04426 | -0.042 | -4.428
-6.5 | -0.169 | 0.04294 | -0.042 | -3.936
-6 | -0.143 | 0.03857 | -0.046 | -3.7
-5.5 | -0.116 | 0.03519 | -0.051 | -3.31
-5 | -0.109 | 0.00718 | -0.084 | -15.218
-4.5 | -0.076 | 0.00721 | -0.085 | -10.508
-4 | -0.062 | 0.00736 | -0.085 | -8.396
-3.5 | -0.015 | 0.00718 | -0.085 | -2.143
-3 | 0.047 | 0.00729 | -0.085 | 6.444
-2.5 | 0.114 | 0.00733 | -0.086 | 15.533
-2 | 0.183 | 0.0073 | -0.086 | 25.019
-1.5 | 0.252 | 0.00739 | -0.086 | 34.021
-1 | 0.32 | 0.00739 | -0.086 | 43.333
-0.5 | 0.389 | 0.00751 | -0.087 | 51.715
0 | 0.456 | 0.00769 | -0.087 | 59.342
0.5 | 0.524 | 0.00773 | -0.087 | 67.687
1 | 0.473 | 0.02672 | -0.011 | 17.691
1.5 | 0.526 | 0.02701 | -0.014 | 19.486
2 | 0.58 | 0.02741 | -0.016 | 21.158
2.5 | 0.791 | 0.0088 | -0.088 | 89.945
3 | 0.858 | 0.00913 | -0.088 | 93.954
3.5 | 0.923 | 0.00942 | -0.088 | 97.986
4 | 0.98 | 0.00981 | -0.089 | 99.885
4.5 | 1.02 | 0.01022 | -0.089 | 99.801
5 | 1.022 | 0.01078 | -0.089 | 94.737
5.5 | 0.879 | 0.01123 | -0.089 | 78.309
6 | 0.629 | 0.01199 | -0.09 | 52.483
6.5 | 0.662 | 0.0129 | -0.09 | 51.36
7 | 0.696 | 0.01396 | -0.09 | 49.823
7.5 | 0.729 | 0.01491 | -0.09 | 48.883
8 | 0.759 | 0.0151 | -0.09 | 50.257
8.5 | 0.786 | 0.01763 | -0.09 | 44.594
9 | 0.813 | 0.01905 | -0.089 | 42.664
9.5 | 0.775 | 0.03435 | -0.079 | 22.555
10 | 0.845 | 0.0256 | -0.085 | 32.989
10.5 | 0.826 | 0.04021 | -0.078 | 20.55
11 | 0.817 | 0.05864 | -0.07 | 13.933
11.5 | 0.848 | 0.0603 | -0.071 | 14.067
12 | 0.83 | 0.08683 | -0.05 | 9.565
12.5 | 0.862 | 0.08794 | -0.055 | 9.805
13 | 0.915 | 0.07718 | -0.067 | 11.859
13.5 | 0.966 | 0.0666 | -0.073 | 14.507
14 | 0.939 | 0.10569 | -0.054 | 8.885
14.5 | 0.966 | 0.10532 | -0.054 | 9.173
15 | 1.007 | 0.09956 | -0.062 | 10.112
15.5 | 1.021 | 0.11739 | -0.056 | 8.694
16 | 1.044 | 0.1174 | -0.055 | 8.896
16.5 | 1.08 | 0.11394 | -0.059 | 9.477
17 | 1.098 | 0.12908 | -0.056 | 8.504
17.5 | 1.128 | 0.12504 | -0.058 | 9.023
18 | 1.153 | 0.13758 | -0.058 | 8.38
18.5 | 1.178 | 0.13715 | -0.058 | 8.591
19 | 1.21 | 0.14534 | -0.06 | 8.323
19.5 | 1.231 | 0.14904 | -0.058 | 8.258
20 | 1.262 | 0.15374 | -0.061 | 8.208

## 88. Re 6M Mach 0.50 (2)
BIGFOIL.COM POLAR EXPORT
WSA828
WSA828 |  |  |  | Cl Max: | 1.4936 | at alpha= | 8.5 | deg
XFOIL ncrit=9 |  |  |  | L/D Max: | 157.227 | at alpha= | 4 | deg
Re: | 6000000 |  |  | Cd Min: | 0.26926 | at alpha= | -20 | deg
Mach: | 0.5 |  |  | Cl=0 at alpha= | -3.3087 | deg
|  |  |  | @ Cl=0.1, Cd= | 0.0058525
|  |  |  | @ Cl=0.4, Cd= | 0.0058204
|  |  |  | @ Cl=0.6, Cd= | 0.0054999
alpha (deg) | Cl | Cd | Cm | Cl/Cd
-20 | -0.7567 | 0.26926 | 0.0493 | -2.8103
-19.5 | -0.7348 | 0.26148 | 0.0446 | -2.8102
-19 | -0.7129 | 0.25341 | 0.0399 | -2.8132
-18.5 | -0.6909 | 0.24528 | 0.0354 | -2.8168
-18 | -0.6695 | 0.23748 | 0.031 | -2.8192
-17.5 | -0.6481 | 0.22944 | 0.0267 | -2.8247
-17 | -0.6272 | 0.22145 | 0.0226 | -2.8322
-16.5 | -0.6068 | 0.21363 | 0.0186 | -2.8404
-15.5 | -0.5678 | 0.19698 | 0.0108 | -2.8825
-15 | -0.5493 | 0.18917 | 0.0073 | -2.9037
-14.5 | -0.5314 | 0.18153 | 0.0041 | -2.9273
-14 | -0.5165 | 0.17379 | 0.0011 | -2.972
-13.5 | -0.5009 | 0.16661 | -0.0014 | -3.0064
-13 | -0.4857 | 0.1598 | -0.0036 | -3.0394
-12.5 | -0.4719 | 0.15286 | -0.0057 | -3.0871
-12 | -0.4584 | 0.14597 | -0.0076 | -3.1404
-11.5 | -0.4468 | 0.13886 | -0.0094 | -3.2176
-11 | -0.4366 | 0.13177 | -0.0109 | -3.3133
-10.5 | -0.435 | 0.12229 | -0.0129 | -3.5571
-10 | -0.4259 | 0.11561 | -0.014 | -3.6839
-9.5 | -0.4089 | 0.10759 | -0.0189 | -3.8005
-9 | -0.3842 | 0.09917 | -0.0259 | -3.8742
-8.5 | -0.3628 | 0.0896 | -0.0341 | -4.0491
-8 | -0.3404 | 0.08172 | -0.0404 | -4.1654
-7.5 | -0.3256 | 0.07241 | -0.0485 | -4.4966
-7 | -0.3081 | 0.06277 | -0.0594 | -4.9084
-6.5 | -0.2916 | 0.05293 | -0.0726 | -5.5092
-6 | -0.2549 | 0.03853 | -0.0937 | -6.6156
-5.5 | -0.1946 | 0.01927 | -0.1153 | -10.0986
-5 | -0.1846 | 0.00876 | -0.1101 | -21.0731
-4.5 | -0.1374 | 0.00656 | -0.104 | -20.9451
-4 | -0.0815 | 0.006 | -0.0993 | -13.5833
-3 | 0.0364 | 0.00579 | -0.0926 | 6.2867
-2.5 | 0.0962 | 0.00585 | -0.09 | 16.4444
-2 | 0.1567 | 0.00589 | -0.0878 | 26.6044
-1.5 | 0.2176 | 0.00588 | -0.0859 | 37.0068
-1 | 0.2777 | 0.00588 | -0.0841 | 47.2279
-0.5 | 0.3386 | 0.00584 | -0.0824 | 57.9795
0 | 0.3993 | 0.00582 | -0.0809 | 68.6082
0.5 | 0.4596 | 0.00585 | -0.0793 | 78.5641
1 | 0.5181 | 0.00575 | -0.0773 | 90.1043
1.5 | 0.5758 | 0.00562 | -0.0752 | 102.4555
2 | 0.6282 | 0.00536 | -0.0719 | 117.2015
2.5 | 0.6826 | 0.00529 | -0.0687 | 129.0359
3 | 0.8241 | 0.00537 | -0.0847 | 153.4637
3.5 | 0.9006 | 0.00575 | -0.0859 | 156.6261
4 | 0.9638 | 0.00613 | -0.0839 | 157.2268
4.5 | 1.0259 | 0.00666 | -0.0815 | 154.039
5 | 1.0878 | 0.00728 | -0.0787 | 149.4231
5.5 | 1.1492 | 0.00803 | -0.0756 | 143.1133
6 | 1.209 | 0.00898 | -0.0719 | 134.6325
6.5 | 1.2718 | 0.0098 | -0.0683 | 129.7755
7 | 1.3366 | 0.01057 | -0.0643 | 126.4522
7.5 | 1.3996 | 0.01157 | -0.0595 | 120.968
8 | 1.4555 | 0.01313 | -0.0531 | 110.853
8.5 | 1.4936 | 0.01573 | -0.044 | 94.9523
9 | 1.4921 | 0.01963 | -0.0309 | 76.0112
9.5 | 1.4677 | 0.02481 | -0.019 | 59.1576
10 | 1.4341 | 0.03218 | -0.013 | 44.5649
10.5 | 1.3969 | 0.04305 | -0.0157 | 32.4483
11 | 1.3588 | 0.05713 | -0.0245 | 23.7844
11.5 | 1.3207 | 0.07112 | -0.0321 | 18.57
12 | 1.2814 | 0.08482 | -0.039 | 15.1073
12.5 | 1.2428 | 0.09852 | -0.0458 | 12.6147
13 | 1.2073 | 0.11242 | -0.0529 | 10.7392
13.5 | 1.1772 | 0.12633 | -0.0604 | 9.3185

## 89. Re 7M Mach 0.00 (1)
BIGFOIL.COM POLAR EXPORT
WSA828
WSA828 |  |  |  | Cl Max: | 1.021 | at alpha= | 7 | deg
JavaFoil+Calcfoil stall+Eppler ext transition |  |  |  | L/D Max: | 108.299 | at alpha= | 6 | deg
Re: | 7000000 |  |  | Cd Min: | 0.0044 | at alpha= | 0 | deg
Mach: | 0 |  |  | Cl=0 at alpha= | -3.3684 | deg
|  |  |  | @ Cl=0.1, Cd= | 0.0069
|  |  |  | @ Cl=0.4, Cd= | 0.0046407
|  |  |  | @ Cl=0.6, Cd= | 0.0169
alpha (deg) | Cl | Cd | Cm | Cl/Cd
-13.5 | -0.191 | 0.08452 | -0.038 | -2.261
-13 | -0.204 | 0.07985 | -0.038 | -2.559
-12.5 | -0.218 | 0.07491 | -0.039 | -2.912
-12 | -0.232 | 0.07038 | -0.04 | -3.299
-11.5 | -0.246 | 0.06586 | -0.041 | -3.741
-11 | -0.261 | 0.06075 | -0.043 | -4.29
-10.5 | -0.275 | 0.05522 | -0.045 | -4.972
-10 | -0.288 | 0.04908 | -0.047 | -5.863
-9.5 | -0.302 | 0.03949 | -0.052 | -7.653
-9 | -0.363 | 0.00813 | -0.071 | -44.615
-8.5 | -0.365 | 0.0077 | -0.071 | -47.436
-8 | -0.36 | 0.00736 | -0.072 | -48.955
-7.5 | -0.348 | 0.00713 | -0.072 | -48.896
-7 | -0.324 | 0.00687 | -0.072 | -47.231
-6.5 | -0.294 | 0.00675 | -0.072 | -43.537
-6 | -0.258 | 0.00663 | -0.073 | -38.872
-5.5 | -0.217 | 0.00659 | -0.073 | -32.91
-5 | -0.172 | 0.00669 | -0.073 | -25.624
-4.5 | -0.122 | 0.00676 | -0.073 | -18.089
-4 | -0.07 | 0.00678 | -0.073 | -10.263
-3.5 | -0.015 | 0.00681 | -0.074 | -2.14
-3 | 0.042 | 0.00688 | -0.074 | 6.15
-2.5 | 0.1 | 0.0069 | -0.074 | 14.565
-2 | 0.159 | 0.00688 | -0.074 | 23.155
-1.5 | 0.219 | 0.00695 | -0.075 | 31.45
-1 | 0.278 | 0.00697 | -0.075 | 39.879
-0.5 | 0.337 | 0.00708 | -0.075 | 47.579
0 | 0.395 | 0.0044 | -0.01 | 89.807
0.5 | 0.454 | 0.00724 | -0.075 | 62.672
1 | 0.512 | 0.00621 | -0.076 | 82.529
1.5 | 0.456 | 0.02707 | -0.013 | 16.857
2 | 0.629 | 0.00768 | -0.076 | 81.865
2.5 | 0.687 | 0.00789 | -0.076 | 87.067
3 | 0.745 | 0.008 | -0.076 | 93.077
3.5 | 0.802 | 0.00823 | -0.077 | 97.5
4 | 0.856 | 0.00842 | -0.077 | 101.607
4.5 | 0.904 | 0.00869 | -0.077 | 104.061
5 | 0.947 | 0.00885 | -0.077 | 107.024
5.5 | 0.981 | 0.00914 | -0.077 | 107.348
6 | 1.006 | 0.00929 | -0.078 | 108.299
6.5 | 1.02 | 0.00969 | -0.078 | 105.232
7 | 1.021 | 0.01012 | -0.078 | 100.887
7.5 | 1.011 | 0.01058 | -0.078 | 95.563
8 | 0.989 | 0.01109 | -0.078 | 89.103
8.5 | 0.956 | 0.01161 | -0.078 | 82.321
9 | 0.914 | 0.01219 | -0.079 | 74.993
9.5 | 0.867 | 0.01282 | -0.079 | 67.586
10 | 0.814 | 0.01352 | -0.079 | 60.245
10.5 | 0.76 | 0.01429 | -0.079 | 53.175
11 | 0.704 | 0.01313 | -0.079 | 53.576
11.5 | 0.649 | 0.01502 | -0.079 | 43.182
12 | 0.594 | 0.0169 | -0.079 | 35.127

## 90. Re 7M Mach 0.00 (2)
BIGFOIL.COM POLAR EXPORT
WSA828
WSA828 |  |  |  | Cl Max: | 1.8692 | at alpha= | 16.5 | deg
XFOIL ncrit=9 |  |  |  | L/D Max: | 152.449 | at alpha= | 4 | deg
Re: | 7000000 |  |  | Cd Min: | 0.0814 | at alpha= | 20 | deg
Mach: | 0 |  |  | Cl=0 at alpha= | -3.4207 | deg
|  |  |  | @ Cl=0.1, Cd= | 0.00553
|  |  |  | @ Cl=0.4, Cd= | 0.0054996
|  |  |  | @ Cl=0.6, Cd= | 0.004978
alpha (deg) | Cl | Cd | Cm | Cl/Cd
-13 | -1.0217 | 0.02799 | -0.075 | -36.5023
-12.5 | -0.9908 | 0.02091 | -0.0781 | -47.384
-12 | -0.9481 | 0.01764 | -0.0785 | -53.7472
-11.5 | -0.9004 | 0.01539 | -0.0787 | -58.5055
-11 | -0.8486 | 0.01354 | -0.0791 | -62.6736
-10.5 | -0.7937 | 0.01212 | -0.0798 | -65.4868
-10 | -0.7376 | 0.01081 | -0.0806 | -68.2331
-9.5 | -0.6778 | 0.00984 | -0.0819 | -68.8821
-9 | -0.6257 | 0.009 | -0.0812 | -69.5222
-8.5 | -0.5686 | 0.0082 | -0.0817 | -69.3415
-8 | -0.5109 | 0.00763 | -0.0821 | -66.9594
-7.5 | -0.4481 | 0.00701 | -0.0837 | -63.923
-7 | -0.3764 | 0.00646 | -0.0873 | -58.2663
-6.5 | -0.3092 | 0.00609 | -0.0899 | -50.7718
-6 | -0.2522 | 0.00577 | -0.09 | -43.7088
-5.5 | -0.2022 | 0.00564 | -0.0885 | -35.8511
-5 | -0.1541 | 0.00544 | -0.0865 | -28.3272
-4.5 | -0.106 | 0.00537 | -0.0845 | -19.7393
-4 | -0.0573 | 0.00532 | -0.0827 | -10.7707
-3.5 | -0.0079 | 0.00536 | -0.0811 | -1.4739
-3 | 0.0419 | 0.00546 | -0.0796 | 7.674
-2.5 | 0.0924 | 0.00553 | -0.0782 | 16.7089
-2 | 0.1438 | 0.00553 | -0.0771 | 26.0036
-1.5 | 0.1946 | 0.00556 | -0.0758 | 35
-1 | 0.2467 | 0.00553 | -0.0748 | 44.6112
-0.5 | 0.2986 | 0.0055 | -0.0738 | 54.2909
0 | 0.3501 | 0.00549 | -0.0728 | 63.7705
0.5 | 0.4023 | 0.0055 | -0.0718 | 73.1455
1 | 0.4518 | 0.00538 | -0.0704 | 83.9777
1.5 | 0.5021 | 0.00527 | -0.0691 | 95.2751
2 | 0.548 | 0.00506 | -0.067 | 108.3004
2.5 | 0.5968 | 0.00499 | -0.0653 | 119.5992
3 | 0.6393 | 0.00483 | -0.0621 | 132.3602
4 | 0.8278 | 0.00543 | -0.0803 | 152.4494
4.5 | 0.8782 | 0.00584 | -0.0792 | 150.3767
5 | 0.9287 | 0.00629 | -0.0781 | 147.6471
5.5 | 0.9794 | 0.00674 | -0.0771 | 145.3116
6 | 1.0298 | 0.00723 | -0.076 | 142.4343
6.5 | 1.0794 | 0.0078 | -0.0748 | 138.3846
7 | 1.1293 | 0.00835 | -0.0738 | 135.2455
7.5 | 1.179 | 0.00891 | -0.0727 | 132.3232
8 | 1.2296 | 0.00937 | -0.0718 | 131.2273
8.5 | 1.2797 | 0.00985 | -0.0708 | 129.9188
9 | 1.3286 | 0.01045 | -0.0697 | 127.1388
9.5 | 1.3778 | 0.01095 | -0.0687 | 125.8265
10 | 1.4263 | 0.01151 | -0.0675 | 123.9183
10.5 | 1.4738 | 0.01212 | -0.0663 | 121.6007
11 | 1.5201 | 0.0128 | -0.0649 | 118.7578
11.5 | 1.5658 | 0.01349 | -0.0635 | 116.0712
12 | 1.6099 | 0.01428 | -0.0618 | 112.7381
12.5 | 1.6522 | 0.01515 | -0.0599 | 109.0561
13 | 1.6953 | 0.01585 | -0.0582 | 106.959
13.5 | 1.7345 | 0.01681 | -0.0558 | 103.1826
14 | 1.7722 | 0.01776 | -0.0534 | 99.786
14.5 | 1.8061 | 0.01895 | -0.0504 | 95.3087
15 | 1.8287 | 0.02021 | -0.0454 | 90.4849
15.5 | 1.847 | 0.02163 | -0.0401 | 85.3907
16 | 1.862 | 0.02337 | -0.0349 | 79.6748
16.5 | 1.8692 | 0.02578 | -0.0297 | 72.5058
17 | 1.8633 | 0.02952 | -0.0244 | 63.1199
17.5 | 1.8601 | 0.03368 | -0.0211 | 55.2286
18 | 1.8601 | 0.03821 | -0.0194 | 48.681
18.5 | 1.8541 | 0.04413 | -0.0193 | 42.0145
19 | 1.8387 | 0.0521 | -0.0211 | 35.2917
19.5 | 1.807 | 0.06336 | -0.0253 | 28.5196
20 | 1.7382 | 0.0814 | -0.0333 | 21.3538

## 91. Re 7M Mach 0.10 (1)
BIGFOIL.COM POLAR EXPORT
WSA828
WSA828 |  |  |  | Cl Max: | 1.019 | at alpha= | 6.5 | deg
JavaFoil+Calcfoil stall+Eppler ext transition |  |  |  | L/D Max: | 107.817 | at alpha= | 6 | deg
Re: | 7000000 |  |  | Cd Min: | 0.00441 | at alpha= | 0 | deg
Mach: | 0.1 |  |  | Cl=0 at alpha= | -3.3707 | deg
|  |  |  | @ Cl=0.1, Cd= | 0.0068998
|  |  |  | @ Cl=0.4, Cd= | 0.0045544
|  |  |  | @ Cl=0.6, Cd= | 0.01527
alpha (deg) | Cl | Cd | Cm | Cl/Cd
-13.5 | -0.158 | 0.08556 | -0.038 | -1.851
-13 | -0.173 | 0.08096 | -0.038 | -2.133
-12.5 | -0.188 | 0.07611 | -0.039 | -2.469
-12 | -0.204 | 0.07165 | -0.039 | -2.842
-11.5 | -0.22 | 0.0668 | -0.04 | -3.292
-11 | -0.236 | 0.06216 | -0.042 | -3.799
-10.5 | -0.252 | 0.05704 | -0.043 | -4.422
-10 | -0.268 | 0.05147 | -0.046 | -5.199
-9.5 | -0.283 | 0.04349 | -0.05 | -6.51
-9 | -0.335 | 0.01046 | -0.068 | -32.024
-8.5 | -0.354 | 0.00782 | -0.072 | -45.235
-8 | -0.352 | 0.0074 | -0.072 | -47.562
-7.5 | -0.343 | 0.00713 | -0.072 | -48.135
-7 | -0.321 | 0.00692 | -0.072 | -46.341
-6.5 | -0.292 | 0.00676 | -0.073 | -43.152
-6 | -0.257 | 0.00666 | -0.073 | -38.582
-5.5 | -0.217 | 0.00661 | -0.073 | -32.793
-5 | -0.172 | 0.00672 | -0.073 | -25.552
-4.5 | -0.122 | 0.00676 | -0.074 | -18.116
-4 | -0.07 | 0.00679 | -0.074 | -10.282
-3.5 | -0.015 | 0.00681 | -0.074 | -2.149
-3 | 0.043 | 0.00689 | -0.074 | 6.17
-2.5 | 0.101 | 0.0069 | -0.074 | 14.626
-2 | 0.16 | 0.00689 | -0.075 | 23.23
-1.5 | 0.22 | 0.00696 | -0.075 | 31.571
-1 | 0.279 | 0.00697 | -0.075 | 40.042
-0.5 | 0.338 | 0.00709 | -0.075 | 47.757
0 | 0.397 | 0.00441 | -0.01 | 90.034
0.5 | 0.456 | 0.00725 | -0.076 | 62.91
1 | 0.515 | 0.00622 | -0.076 | 82.78
1.5 | 0.459 | 0.02706 | -0.013 | 16.95
2 | 0.632 | 0.0077 | -0.076 | 82.041
2.5 | 0.69 | 0.00791 | -0.077 | 87.23
3 | 0.748 | 0.00803 | -0.077 | 93.223
3.5 | 0.806 | 0.00826 | -0.077 | 97.613
4 | 0.86 | 0.00846 | -0.077 | 101.663
4.5 | 0.909 | 0.00875 | -0.077 | 103.841
5 | 0.951 | 0.00884 | -0.078 | 107.553
5.5 | 0.984 | 0.00919 | -0.078 | 107.07
6 | 1.008 | 0.00935 | -0.078 | 107.817
6.5 | 1.019 | 0.00976 | -0.078 | 104.442
7 | 1.018 | 0.01021 | -0.078 | 99.688
7.5 | 1.003 | 0.01066 | -0.079 | 94.036
8 | 0.975 | 0.0112 | -0.079 | 87.084
8.5 | 0.937 | 0.01175 | -0.079 | 79.7
9 | 0.889 | 0.01233 | -0.079 | 72.07
9.5 | 0.834 | 0.01299 | -0.079 | 64.21
10 | 0.775 | 0.01376 | -0.079 | 56.339
10.5 | 0.715 | 0.01454 | -0.08 | 49.136
11 | 0.652 | 0.01335 | -0.079 | 48.841
11.5 | 0.592 | 0.01527 | -0.079 | 38.791

## 92. Re 7M Mach 0.10 (2)
BIGFOIL.COM POLAR EXPORT
WSA828
WSA828 |  |  |  | Cl Max: | 1.8523 | at alpha= | 16 | deg
XFOIL ncrit=9 |  |  |  | L/D Max: | 152.716 | at alpha= | 4 | deg
Re: | 7000000 |  |  | Cd Min: | 0.11439 | at alpha= | 20 | deg
Mach: | 0.1 |  |  | Cl=0 at alpha= | -3.4163 | deg
|  |  |  | @ Cl=0.1, Cd= | 0.0055315
|  |  |  | @ Cl=0.4, Cd= | 0.0055
|  |  |  | @ Cl=0.6, Cd= | 0.0049993
alpha (deg) | Cl | Cd | Cm | Cl/Cd
-12 | -0.9392 | 0.02239 | -0.0804 | -41.9473
-11.5 | -0.901 | 0.01813 | -0.0805 | -49.6966
-11 | -0.8529 | 0.0152 | -0.0809 | -56.1118
-10.5 | -0.7992 | 0.01322 | -0.0815 | -60.4539
-10 | -0.7435 | 0.01155 | -0.0821 | -64.3723
-9.5 | -0.6836 | 0.01037 | -0.0832 | -65.9209
-9 | -0.6308 | 0.00938 | -0.0826 | -67.2495
-8.5 | -0.5736 | 0.00846 | -0.0828 | -67.8014
-8 | -0.5152 | 0.00782 | -0.0832 | -65.8824
-7.5 | -0.4521 | 0.00714 | -0.0846 | -63.3193
-7 | -0.3799 | 0.00655 | -0.0881 | -58
-6.5 | -0.3119 | 0.00615 | -0.0906 | -50.7154
-6 | -0.2544 | 0.00581 | -0.0907 | -43.7866
-5.5 | -0.2041 | 0.00566 | -0.0891 | -36.0601
-5 | -0.1555 | 0.00547 | -0.0871 | -28.4278
-4.5 | -0.107 | 0.0054 | -0.0851 | -19.8148
-4 | -0.0582 | 0.00534 | -0.0832 | -10.8989
-3.5 | -0.0084 | 0.00537 | -0.0815 | -1.5642
-3 | 0.0418 | 0.00546 | -0.08 | 7.6557
-2.5 | 0.0925 | 0.00553 | -0.0786 | 16.7269
-2 | 0.1442 | 0.00554 | -0.0774 | 26.0289
-1.5 | 0.1953 | 0.00557 | -0.0761 | 35.0628
-1 | 0.2478 | 0.00554 | -0.0751 | 44.7292
-0.5 | 0.3 | 0.00551 | -0.0741 | 54.4465
0 | 0.3517 | 0.0055 | -0.073 | 63.9455
0.5 | 0.4042 | 0.0055 | -0.0721 | 73.4909
1 | 0.4541 | 0.00539 | -0.0707 | 84.2486
2 | 0.5507 | 0.00506 | -0.0672 | 108.834
2.5 | 0.5998 | 0.005 | -0.0655 | 119.96
3 | 0.6425 | 0.00485 | -0.0623 | 132.4742
3.5 | 0.769 | 0.0051 | -0.0789 | 150.7843
4 | 0.8323 | 0.00545 | -0.0805 | 152.7156
4.5 | 0.883 | 0.00587 | -0.0793 | 150.4259
5 | 0.9339 | 0.00631 | -0.0782 | 148.0032
5.5 | 0.985 | 0.00676 | -0.0771 | 145.7101
6 | 1.0357 | 0.00727 | -0.076 | 142.4622
6.5 | 1.0855 | 0.00787 | -0.0748 | 137.9288
7 | 1.1361 | 0.0084 | -0.0736 | 135.25
7.5 | 1.1861 | 0.00899 | -0.0725 | 131.9355
8 | 1.2372 | 0.00944 | -0.0715 | 131.0593
8.5 | 1.2877 | 0.00994 | -0.0705 | 129.5473
9 | 1.3371 | 0.01054 | -0.0692 | 126.8596
9.5 | 1.3868 | 0.01107 | -0.0681 | 125.2755
10 | 1.4356 | 0.01166 | -0.0668 | 123.1218
10.5 | 1.4834 | 0.01231 | -0.0654 | 120.5037
11 | 1.5299 | 0.01304 | -0.0638 | 117.3236
11.5 | 1.5757 | 0.01378 | -0.0621 | 114.3469
12 | 1.6197 | 0.01463 | -0.0602 | 110.7109
12.5 | 1.6616 | 0.01559 | -0.058 | 106.5811
13 | 1.7047 | 0.01634 | -0.056 | 104.3268
13.5 | 1.7431 | 0.01739 | -0.0533 | 100.2358
14 | 1.78 | 0.01843 | -0.0505 | 96.5817
14.5 | 1.8081 | 0.01973 | -0.0462 | 91.6422
15 | 1.8264 | 0.02121 | -0.0404 | 86.1103
15.5 | 1.841 | 0.02298 | -0.0348 | 80.1131
16 | 1.8523 | 0.02514 | -0.0296 | 73.6794
16.5 | 1.846 | 0.02884 | -0.0238 | 64.0083
17 | 1.8338 | 0.03379 | -0.0198 | 54.2705
17.5 | 1.8223 | 0.03972 | -0.0182 | 45.8787
18 | 1.8276 | 0.04463 | -0.0183 | 40.95
18.5 | 1.8101 | 0.05317 | -0.0205 | 34.0436
19 | 1.7755 | 0.06515 | -0.0253 | 27.2525
19.5 | 1.7132 | 0.08225 | -0.033 | 20.8292
20 | 1.5697 | 0.11439 | -0.0491 | 13.7224

## 93. Re 7M Mach 0.25 (1)
BIGFOIL.COM POLAR EXPORT
WSA828
WSA828 |  |  |  | Cl Max: | 1.012 | at alpha= | 6 | deg
JavaFoil+Calcfoil stall+Eppler ext transition |  |  |  | L/D Max: | 106.665 | at alpha= | 5 | deg
Re: | 7000000 |  |  | Cd Min: | 0.00448 | at alpha= | 0 | deg
Mach: | 0.25 |  |  | Cl=0 at alpha= | -3.3707 | deg
|  |  |  | @ Cl=0.1, Cd= | 0.006979
|  |  |  | @ Cl=0.4, Cd= | 0.01594
|  |  |  | @ Cl=0.6, Cd= | 0.01594
alpha (deg) | Cl | Cd | Cm | Cl/Cd
-12.5 | -0.052 | 0.07775 | -0.039 | -0.67
-12 | -0.049 | 0.07314 | -0.039 | -0.674
-11.5 | -0.046 | 0.06868 | -0.04 | -0.677
-11 | -0.044 | 0.06404 | -0.041 | -0.683
-10.5 | -0.041 | 0.06276 | -0.039 | -0.65
-10 | -0.064 | 0.05868 | -0.04 | -1.096
-9.5 | -0.129 | 0.0538 | -0.042 | -2.404
-9 | -0.172 | 0.04918 | -0.045 | -3.489
-8.5 | -0.207 | 0.04174 | -0.05 | -4.961
-8 | -0.277 | 0.00795 | -0.074 | -34.862
-7.5 | -0.294 | 0.00742 | -0.074 | -39.711
-7 | -0.289 | 0.00711 | -0.074 | -40.664
-6.5 | -0.273 | 0.00695 | -0.075 | -39.207
-6 | -0.247 | 0.0068 | -0.075 | -36.306
-5.5 | -0.213 | 0.00672 | -0.075 | -31.642
-5 | -0.171 | 0.00681 | -0.075 | -25.105
-4.5 | -0.123 | 0.0068 | -0.076 | -18.136
-4 | -0.071 | 0.00687 | -0.076 | -10.32
-3.5 | -0.015 | 0.00695 | -0.076 | -2.147
-3 | 0.043 | 0.00696 | -0.076 | 6.246
-2.5 | 0.103 | 0.00698 | -0.077 | 14.833
-2 | 0.164 | 0.00694 | -0.077 | 23.687
-1.5 | 0.226 | 0.00702 | -0.077 | 32.154
-1 | 0.287 | 0.00702 | -0.077 | 40.846
-0.5 | 0.348 | 0.00714 | -0.077 | 48.678
0 | 0.408 | 0.00448 | -0.01 | 91.176
0.5 | 0.469 | 0.0073 | -0.078 | 64.179
1 | 0.529 | 0.00629 | -0.078 | 84.103
1.5 | 0.471 | 0.02705 | -0.013 | 17.419
2 | 0.649 | 0.00783 | -0.079 | 82.863
2.5 | 0.709 | 0.00806 | -0.079 | 87.91
3 | 0.769 | 0.00818 | -0.079 | 93.932
3.5 | 0.828 | 0.00844 | -0.079 | 98.047
4 | 0.883 | 0.00864 | -0.079 | 102.22
4.5 | 0.931 | 0.00892 | -0.08 | 104.375
5 | 0.971 | 0.0091 | -0.08 | 106.665
5.5 | 0.999 | 0.0095 | -0.08 | 105.218
6 | 1.012 | 0.0097 | -0.08 | 104.37
6.5 | 1.007 | 0.01017 | -0.08 | 99.009
7 | 0.981 | 0.01065 | -0.081 | 92.087
7.5 | 0.931 | 0.01119 | -0.081 | 83.239
8 | 0.859 | 0.01181 | -0.081 | 72.774
8.5 | 0.767 | 0.01247 | -0.081 | 61.511
9 | 0.659 | 0.01321 | -0.081 | 49.852
9.5 | 0.538 | 0.01401 | -0.081 | 38.372
10 | 0.405 | 0.01261 | -0.081 | 32.134
10.5 | 0.255 | 0.01293 | -0.081 | 19.745
11 | 0.101 | 0.01594 | -0.081 | 6.325

## 94. Re 7M Mach 0.25 (2)
BIGFOIL.COM POLAR EXPORT
WSA828
WSA828 |  |  |  | Cl Max: | 1.7619 | at alpha= | 14 | deg
XFOIL ncrit=9 |  |  |  | L/D Max: | 154.693 | at alpha= | 4 | deg
Re: | 7000000 |  |  | Cd Min: | 0.24686 | at alpha= | -20 | deg
Mach: | 0.25 |  |  | Cl=0 at alpha= | -3.3931 | deg
|  |  |  | @ Cl=0.1, Cd= | 0.0055826
|  |  |  | @ Cl=0.4, Cd= | 0.0055427
|  |  |  | @ Cl=0.6, Cd= | 0.005083
alpha (deg) | Cl | Cd | Cm | Cl/Cd
-20 | -0.7045 | 0.24686 | 0.0427 | -2.8538
-19.5 | -0.6868 | 0.24054 | 0.0387 | -2.8552
-19 | -0.6688 | 0.23462 | 0.0349 | -2.8506
-18.5 | -0.6511 | 0.22819 | 0.0311 | -2.8533
-18 | -0.6342 | 0.22124 | 0.0274 | -2.8666
-17.5 | -0.617 | 0.21479 | 0.0238 | -2.8726
-17 | -0.6 | 0.20794 | 0.0203 | -2.8854
-16.5 | -0.583 | 0.20091 | 0.0169 | -2.9018
-16 | -0.5679 | 0.19272 | 0.0135 | -2.9468
-15.5 | -0.5524 | 0.18569 | 0.0104 | -2.9749
-15 | -0.5384 | 0.17832 | 0.0073 | -3.0193
-13 | -0.4893 | 0.15015 | -0.0027 | -3.2587
-12 | -0.4801 | 0.13382 | -0.007 | -3.5877
-11.5 | -0.4794 | 0.12483 | -0.0094 | -3.8404
-10.5 | -0.4759 | 0.10914 | -0.0134 | -4.3605
-9 | -0.6338 | 0.01723 | -0.0915 | -36.7847
-8.5 | -0.5939 | 0.01211 | -0.09 | -49.0421
-8 | -0.5342 | 0.01012 | -0.0901 | -52.7866
-7.5 | -0.4741 | 0.00843 | -0.0899 | -56.2396
-7 | -0.3996 | 0.00731 | -0.0928 | -54.6648
-6.5 | -0.3272 | 0.00663 | -0.0951 | -49.3514
-6 | -0.2667 | 0.00612 | -0.0948 | -43.5784
-5.5 | -0.2143 | 0.00582 | -0.0927 | -36.8213
-5 | -0.1633 | 0.00565 | -0.0904 | -28.9027
-4.5 | -0.1133 | 0.0055 | -0.088 | -20.6
-4 | -0.0627 | 0.00544 | -0.0858 | -11.5257
-3.5 | -0.0111 | 0.00543 | -0.0839 | -2.0442
-3 | 0.0408 | 0.00551 | -0.0822 | 7.4047
-2.5 | 0.0931 | 0.00558 | -0.0806 | 16.6846
-2 | 0.1468 | 0.0056 | -0.0793 | 26.2143
-1.5 | 0.1996 | 0.0056 | -0.078 | 35.6429
-1 | 0.2536 | 0.00558 | -0.0769 | 45.448
-0.5 | 0.3074 | 0.00555 | -0.0757 | 55.3874
0 | 0.3607 | 0.00555 | -0.0746 | 64.991
0.5 | 0.4148 | 0.00554 | -0.0735 | 74.8736
1 | 0.4665 | 0.00544 | -0.0721 | 85.7537
1.5 | 0.5183 | 0.00536 | -0.0706 | 96.6978
2 | 0.5661 | 0.00511 | -0.0683 | 110.7828
2.5 | 0.6163 | 0.00507 | -0.0665 | 121.5582
3 | 0.6602 | 0.00492 | -0.063 | 134.187
3.5 | 0.7939 | 0.00518 | -0.0805 | 153.2625
4 | 0.857 | 0.00554 | -0.0815 | 154.6931
4.5 | 0.9095 | 0.00599 | -0.0801 | 151.8364
5 | 0.9627 | 0.00644 | -0.0788 | 149.4876
5.5 | 1.0155 | 0.00696 | -0.0774 | 145.9052
6 | 1.068 | 0.00754 | -0.0759 | 141.6446
6.5 | 1.12 | 0.00819 | -0.0743 | 136.7521
7 | 1.1723 | 0.00883 | -0.0727 | 132.7633
7.5 | 1.2261 | 0.00933 | -0.0713 | 131.4148
8 | 1.2796 | 0.00986 | -0.0698 | 129.7769
8.5 | 1.3318 | 0.01053 | -0.068 | 126.4767
9 | 1.3843 | 0.01115 | -0.0662 | 124.1525
9.5 | 1.4357 | 0.01186 | -0.0642 | 121.054
10 | 1.4858 | 0.01267 | -0.062 | 117.2691
10.5 | 1.534 | 0.01363 | -0.0594 | 112.5459
11 | 1.5794 | 0.01478 | -0.0563 | 106.8606
11.5 | 1.6236 | 0.01593 | -0.0531 | 101.9209
12 | 1.6623 | 0.01741 | -0.049 | 95.4796
12.5 | 1.6953 | 0.0192 | -0.0443 | 88.2969
13 | 1.7272 | 0.02037 | -0.0391 | 84.7914
13.5 | 1.7418 | 0.02235 | -0.0319 | 77.9329
14 | 1.7619 | 0.02423 | -0.0263 | 72.7156
14.5 | 1.7584 | 0.0279 | -0.0196 | 63.0251
15 | 1.7419 | 0.03341 | -0.0148 | 52.1371
15.5 | 1.7297 | 0.03993 | -0.0135 | 43.3183
16 | 1.6944 | 0.05097 | -0.0167 | 33.2431
16.5 | 1.6542 | 0.06448 | -0.0231 | 25.6545
17 | 1.6057 | 0.07975 | -0.0304 | 20.1342
17.5 | 1.5369 | 0.09827 | -0.0395 | 15.6396
18 | 1.472 | 0.11683 | -0.0489 | 12.5995
18.5 | 1.4106 | 0.13572 | -0.0591 | 10.3935
19 | 1.363 | 0.15313 | -0.069 | 8.9009

## 95. Re 7M Mach 0.50 (1)
BIGFOIL.COM POLAR EXPORT
WSA828
WSA828 |  |  |  | Cl Max: | 1.265 | at alpha= | 20 | deg
JavaFoil+Calcfoil stall+Eppler ext transition |  |  |  | L/D Max: | 101.616 | at alpha= | 4 | deg
Re: | 7000000 |  |  | Cd Min: | 0.00722 | at alpha= | -4 | deg
Mach: | 0.5 |  |  | Cl=0 at alpha= | -3.379 | deg
|  |  |  | @ Cl=0.1, Cd= | 0.0072588
|  |  |  | @ Cl=0.4, Cd= | 0.007413
|  |  |  | @ Cl=0.6, Cd= | 0.025631
alpha (deg) | Cl | Cd | Cm | Cl/Cd
-20 | -0.886 | 0.14441 | -0.045 | -6.133
-19.5 | -0.862 | 0.13417 | -0.046 | -6.425
-19 | -0.832 | 0.14394 | -0.044 | -5.78
-18.5 | -0.807 | 0.13167 | -0.044 | -6.128
-18 | -0.783 | 0.12136 | -0.046 | -6.454
-17.5 | -0.761 | 0.11076 | -0.048 | -6.872
-17 | -0.728 | 0.11964 | -0.043 | -6.085
-16.5 | -0.704 | 0.10933 | -0.045 | -6.44
-16 | -0.682 | 0.09854 | -0.048 | -6.921
-15.5 | -0.649 | 0.10609 | -0.043 | -6.12
-15 | -0.626 | 0.09518 | -0.046 | -6.577
-14.5 | -0.596 | 0.09895 | -0.043 | -6.026
-14 | -0.571 | 0.08963 | -0.044 | -6.374
-13.5 | -0.55 | 0.07848 | -0.05 | -7.009
-13 | -0.518 | 0.08312 | -0.043 | -6.226
-12.5 | -0.492 | 0.07726 | -0.044 | -6.363
-12 | -0.464 | 0.07592 | -0.043 | -6.114
-11.5 | -0.438 | 0.07074 | -0.043 | -6.188
-11 | -0.411 | 0.06858 | -0.043 | -5.99
-10.5 | -0.385 | 0.06279 | -0.045 | -6.132
-10 | -0.358 | 0.06049 | -0.044 | -5.917
-9.5 | -0.334 | 0.05344 | -0.049 | -6.244
-9 | -0.306 | 0.05205 | -0.047 | -5.873
-8.5 | -0.278 | 0.05015 | -0.046 | -5.546
-8 | -0.253 | 0.04461 | -0.051 | -5.672
-7.5 | -0.225 | 0.04374 | -0.048 | -5.139
-7 | -0.196 | 0.04335 | -0.044 | -4.532
-6.5 | -0.169 | 0.04265 | -0.042 | -3.965
-6 | -0.144 | 0.03695 | -0.05 | -3.887
-5.5 | -0.117 | 0.03328 | -0.054 | -3.529
-5 | -0.109 | 0.00731 | -0.084 | -14.947
-4.5 | -0.076 | 0.00746 | -0.085 | -10.16
-4 | -0.062 | 0.00722 | -0.085 | -8.548
-3.5 | -0.015 | 0.00728 | -0.085 | -2.113
-3 | 0.047 | 0.00733 | -0.085 | 6.403
-2.5 | 0.114 | 0.00724 | -0.086 | 15.724
-2 | 0.183 | 0.00726 | -0.086 | 25.133
-1.5 | 0.252 | 0.00726 | -0.086 | 34.63
-1 | 0.32 | 0.00737 | -0.086 | 43.491
-0.5 | 0.389 | 0.00739 | -0.087 | 52.564
0 | 0.456 | 0.00753 | -0.087 | 60.557
0.5 | 0.524 | 0.00757 | -0.087 | 69.158
1 | 0.473 | 0.02684 | -0.011 | 17.612
1.5 | 0.526 | 0.02701 | -0.014 | 19.49
2 | 0.58 | 0.0274 | -0.016 | 21.167
2.5 | 0.791 | 0.00874 | -0.088 | 90.547
3 | 0.858 | 0.00896 | -0.088 | 95.709
3.5 | 0.923 | 0.00932 | -0.088 | 99.025
4 | 0.98 | 0.00965 | -0.089 | 101.616
4.5 | 1.02 | 0.01005 | -0.089 | 101.46
5 | 1.022 | 0.01052 | -0.089 | 97.103
5.5 | 0.879 | 0.01115 | -0.089 | 78.842
6 | 0.629 | 0.01167 | -0.09 | 53.896
6.5 | 0.662 | 0.01256 | -0.09 | 52.747
7 | 0.696 | 0.01359 | -0.09 | 51.196
7.5 | 0.729 | 0.01444 | -0.09 | 50.49
8 | 0.759 | 0.01519 | -0.09 | 49.954
8.5 | 0.787 | 0.0171 | -0.09 | 46.051
9 | 0.815 | 0.01834 | -0.089 | 44.453
9.5 | 0.798 | 0.02782 | -0.083 | 28.667
10 | 0.852 | 0.02393 | -0.086 | 35.595
10.5 | 0.839 | 0.03553 | -0.08 | 23.625
11 | 0.833 | 0.05076 | -0.074 | 16.414
11.5 | 0.859 | 0.05438 | -0.073 | 15.804
12 | 0.838 | 0.08282 | -0.056 | 10.116
12.5 | 0.882 | 0.07708 | -0.065 | 11.446
13 | 0.93 | 0.06826 | -0.071 | 13.629
13.5 | 0.98 | 0.05936 | -0.075 | 16.503
14 | 0.942 | 0.10281 | -0.055 | 9.16
14.5 | 0.973 | 0.1011 | -0.058 | 9.624
15 | 1.03 | 0.08528 | -0.069 | 12.074
15.5 | 1.025 | 0.11358 | -0.058 | 9.021
16 | 1.049 | 0.11452 | -0.057 | 9.163
16.5 | 1.104 | 0.09893 | -0.067 | 11.156
17 | 1.098 | 0.12665 | -0.056 | 8.672
17.5 | 1.142 | 0.11672 | -0.063 | 9.784
18 | 1.155 | 0.13455 | -0.059 | 8.582
18.5 | 1.179 | 0.13501 | -0.058 | 8.734
19 | 1.214 | 0.14064 | -0.062 | 8.633
19.5 | 1.232 | 0.14282 | -0.059 | 8.628
20 | 1.265 | 0.14958 | -0.062 | 8.459

## 96. Re 7M Mach 0.50 (2)
BIGFOIL.COM POLAR EXPORT
WSA828
WSA828 |  |  |  | Cl Max: | 1.5042 | at alpha= | 9 | deg
XFOIL ncrit=9 |  |  |  | L/D Max: | 161.554 | at alpha= | 3.5 | deg
Re: | 7000000 |  |  | Cd Min: | 0.14458 | at alpha= | -12 | deg
Mach: | 0.5 |  |  | Cl=0 at alpha= | -3.2843 | deg
|  |  |  | @ Cl=0.1, Cd= | 0.0057917
|  |  |  | @ Cl=0.4, Cd= | 0.0057401
|  |  |  | @ Cl=0.6, Cd= | 0.0055348
alpha (deg) | Cl | Cd | Cm | Cl/Cd
-12 | -0.4628 | 0.14458 | -0.0076 | -3.201
-11.5 | -0.4519 | 0.13719 | -0.0093 | -3.294
-11 | -0.4424 | 0.13025 | -0.0108 | -3.3965
-10.5 | -0.4358 | 0.12252 | -0.0124 | -3.557
-10 | -0.4233 | 0.1141 | -0.0163 | -3.7099
-9.5 | -0.4014 | 0.10571 | -0.0225 | -3.7972
-9 | -0.3755 | 0.09773 | -0.0293 | -3.8422
-8.5 | -0.3562 | 0.08798 | -0.0374 | -4.0486
-8 | -0.3348 | 0.08071 | -0.0429 | -4.1482
-7.5 | -0.3213 | 0.07156 | -0.0506 | -4.4899
-7 | -0.3099 | 0.06231 | -0.0598 | -4.9735
-6.5 | -0.2901 | 0.05186 | -0.0749 | -5.5939
-6 | -0.2528 | 0.03705 | -0.0963 | -6.8232
-5.5 | -0.1994 | 0.01785 | -0.1157 | -11.1709
-5 | -0.1913 | 0.00849 | -0.1089 | -22.5324
-4.5 | -0.1419 | 0.00657 | -0.1031 | -21.5982
-4 | -0.0861 | 0.00597 | -0.0984 | -14.4221
-3.5 | -0.0258 | 0.00579 | -0.0951 | -4.456
-3 | 0.034 | 0.00575 | -0.0922 | 5.913
-2.5 | 0.0948 | 0.00579 | -0.0898 | 16.3731
-2 | 0.156 | 0.00581 | -0.0877 | 26.8503
-1.5 | 0.217 | 0.00582 | -0.0859 | 37.2852
-1 | 0.2781 | 0.0058 | -0.0842 | 47.9483
-0.5 | 0.3393 | 0.00576 | -0.0826 | 58.9062
0 | 0.3999 | 0.00574 | -0.081 | 69.669
0.5 | 0.4606 | 0.00577 | -0.0795 | 79.8267
1 | 0.5201 | 0.0057 | -0.0777 | 91.2456
1.5 | 0.579 | 0.00564 | -0.0758 | 102.6596
2 | 0.6329 | 0.00537 | -0.0728 | 117.8585
2.5 | 0.6893 | 0.00537 | -0.0701 | 128.3613
3 | 0.7389 | 0.0052 | -0.0656 | 142.0962
3.5 | 0.9047 | 0.0056 | -0.0868 | 161.5536
4 | 0.9672 | 0.00599 | -0.0846 | 161.4691
4.5 | 1.0289 | 0.00655 | -0.0821 | 157.084
5 | 1.0913 | 0.00715 | -0.0794 | 152.6294
5.5 | 1.1527 | 0.00791 | -0.0763 | 145.7269
6 | 1.2134 | 0.00882 | -0.0727 | 137.5737
6.5 | 1.2774 | 0.00957 | -0.0692 | 133.4796
7 | 1.3434 | 0.01026 | -0.0654 | 130.9357
7.5 | 1.4073 | 0.01122 | -0.0607 | 125.4278
8 | 1.4645 | 0.01273 | -0.0543 | 115.0432
8.5 | 1.5039 | 0.0153 | -0.0453 | 98.2941
9 | 1.5042 | 0.01922 | -0.0322 | 78.2622
9.5 | 1.4791 | 0.02429 | -0.0198 | 60.8934
10 | 1.4446 | 0.0315 | -0.0132 | 45.8603
10.5 | 1.4071 | 0.04211 | -0.0153 | 33.4149
11 | 1.3664 | 0.05641 | -0.0242 | 24.2227
11.5 | 1.3259 | 0.07071 | -0.0321 | 18.7512
12 | 1.2861 | 0.08444 | -0.039 | 15.2309
12.5 | 1.2487 | 0.09801 | -0.0457 | 12.7405
13 | 1.214 | 0.1118 | -0.0528 | 10.8587
13.5 | 1.1845 | 0.12559 | -0.0601 | 9.4315
14 | 1.1607 | 0.13926 | -0.0675 | 8.3348

## 97. Re 8M Mach 0.00 (1)
BIGFOIL.COM POLAR EXPORT
WSA828
WSA828 |  |  |  | Cl Max: | 1.021 | at alpha= | 7 | deg
JavaFoil+Calcfoil stall+Eppler ext transition |  |  |  | L/D Max: | 109.598 | at alpha= | 5.5 | deg
Re: | 8000000 |  |  | Cd Min: | 0.00432 | at alpha= | 0 | deg
Mach: | 0 |  |  | Cl=0 at alpha= | -3.3684 | deg
|  |  |  | @ Cl=0.1, Cd= | 0.00685
|  |  |  | @ Cl=0.4, Cd= | 0.0045564
|  |  |  | @ Cl=0.6, Cd= | 0.01645
alpha (deg) | Cl | Cd | Cm | Cl/Cd
-13.5 | -0.191 | 0.0837 | -0.038 | -2.285
-13 | -0.205 | 0.07896 | -0.039 | -2.59
-12.5 | -0.218 | 0.074 | -0.04 | -2.951
-12 | -0.233 | 0.06937 | -0.041 | -3.352
-11.5 | -0.247 | 0.06481 | -0.042 | -3.808
-11 | -0.261 | 0.05945 | -0.044 | -4.395
-10.5 | -0.276 | 0.05357 | -0.046 | -5.143
-10 | -0.29 | 0.04635 | -0.049 | -6.249
-9.5 | -0.309 | 0.03263 | -0.056 | -9.46
-9 | -0.364 | 0.00819 | -0.071 | -44.477
-8.5 | -0.365 | 0.00753 | -0.071 | -48.515
-8 | -0.36 | 0.00723 | -0.072 | -49.878
-7.5 | -0.348 | 0.00701 | -0.072 | -49.715
-7 | -0.324 | 0.00686 | -0.072 | -47.295
-6.5 | -0.294 | 0.00672 | -0.072 | -43.702
-6 | -0.258 | 0.00669 | -0.073 | -38.565
-5.5 | -0.217 | 0.00667 | -0.073 | -32.534
-5 | -0.172 | 0.00673 | -0.073 | -25.497
-4.5 | -0.122 | 0.00682 | -0.073 | -17.925
-4 | -0.07 | 0.00676 | -0.073 | -10.294
-3.5 | -0.015 | 0.00685 | -0.074 | -2.129
-3 | 0.042 | 0.00687 | -0.074 | 6.161
-2.5 | 0.1 | 0.00685 | -0.074 | 14.676
-2 | 0.159 | 0.00688 | -0.074 | 23.15
-1.5 | 0.219 | 0.00687 | -0.075 | 31.798
-1 | 0.278 | 0.00695 | -0.075 | 39.99
-0.5 | 0.337 | 0.00696 | -0.075 | 48.366
0 | 0.395 | 0.00432 | -0.01 | 91.54
0.5 | 0.454 | 0.00711 | -0.075 | 63.834
1 | 0.512 | 0.00633 | -0.076 | 80.938
1.5 | 0.456 | 0.02714 | -0.013 | 16.815
2 | 0.629 | 0.0076 | -0.076 | 82.69
2.5 | 0.687 | 0.00775 | -0.076 | 88.549
3 | 0.745 | 0.00798 | -0.076 | 93.251
3.5 | 0.802 | 0.00811 | -0.077 | 98.935
4 | 0.856 | 0.00837 | -0.077 | 102.307
4.5 | 0.904 | 0.00856 | -0.077 | 105.677
5 | 0.947 | 0.00881 | -0.077 | 107.424
5.5 | 0.981 | 0.00895 | -0.077 | 109.598
6 | 1.006 | 0.00931 | -0.078 | 108.017
6.5 | 1.02 | 0.00948 | -0.078 | 107.564
7 | 1.021 | 0.0099 | -0.078 | 103.146
7.5 | 1.011 | 0.01034 | -0.078 | 97.722
8 | 0.989 | 0.01085 | -0.078 | 91.147
8.5 | 0.956 | 0.01135 | -0.078 | 84.24
9 | 0.914 | 0.01191 | -0.079 | 76.775
9.5 | 0.867 | 0.01251 | -0.079 | 69.248
10 | 0.814 | 0.01318 | -0.079 | 61.794
10.5 | 0.76 | 0.01391 | -0.079 | 54.646
11 | 0.705 | 0.01482 | -0.079 | 47.581
11.5 | 0.649 | 0.01273 | -0.079 | 50.969
12 | 0.594 | 0.01645 | -0.079 | 36.125

## 98. Re 8M Mach 0.00 (2)
BIGFOIL.COM POLAR EXPORT
WSA828
WSA828 |  |  |  | Cl Max: | 1.9038 | at alpha= | 18 | deg
XFOIL ncrit=9 |  |  |  | L/D Max: | 154.646 | at alpha= | 4 | deg
Re: | 8000000 |  |  | Cd Min: | 0.20997 | at alpha= | -17.5 | deg
Mach: | 0 |  |  | Cl=0 at alpha= | -3.3972 | deg
|  |  |  | @ Cl=0.1, Cd= | 0.0054951
|  |  |  | @ Cl=0.4, Cd= | 0.00545
|  |  |  | @ Cl=0.6, Cd= | 0.0050603
alpha (deg) | Cl | Cd | Cm | Cl/Cd
-17.5 | -0.6125 | 0.20997 | 0.0231 | -2.9171
-17 | -0.5965 | 0.20356 | 0.0197 | -2.9303
-16.5 | -0.5817 | 0.19656 | 0.0164 | -2.9594
-16 | -0.5657 | 0.18959 | 0.0134 | -2.9838
-15.5 | -0.5512 | 0.18288 | 0.0104 | -3.014
-15 | -0.5384 | 0.17546 | 0.0074 | -3.0685
-14.5 | -0.526 | 0.16835 | 0.0045 | -3.1244
-14 | -0.5131 | 0.16186 | 0.002 | -3.17
-12.5 | -0.9767 | 0.02296 | -0.0788 | -42.5392
-12 | -0.9407 | 0.01824 | -0.0795 | -51.5735
-11.5 | -0.8945 | 0.01555 | -0.0798 | -57.5241
-11 | -0.8436 | 0.01346 | -0.0802 | -62.6746
-10.5 | -0.7897 | 0.01187 | -0.0808 | -66.5291
-10 | -0.7329 | 0.01055 | -0.0817 | -69.4692
-9.5 | -0.6776 | 0.00959 | -0.082 | -70.6569
-9 | -0.6249 | 0.00875 | -0.0815 | -71.4171
-8.5 | -0.5631 | 0.00796 | -0.083 | -70.7412
-8 | -0.5098 | 0.00741 | -0.0824 | -68.7989
-7.5 | -0.4343 | 0.00677 | -0.087 | -64.1507
-7 | -0.3665 | 0.00625 | -0.0897 | -58.64
-6.5 | -0.3059 | 0.00593 | -0.0907 | -51.5852
-6 | -0.2546 | 0.00567 | -0.0895 | -44.903
-5.5 | -0.2065 | 0.00557 | -0.0875 | -37.0736
-5 | -0.158 | 0.00543 | -0.0856 | -29.0976
-4.5 | -0.1094 | 0.00537 | -0.0838 | -20.3724
-4 | -0.0601 | 0.00532 | -0.0821 | -11.297
-3.5 | -0.0103 | 0.00536 | -0.0806 | -1.9216
-3 | 0.0398 | 0.00547 | -0.0792 | 7.2761
-2.5 | 0.0912 | 0.00549 | -0.078 | 16.612
-2 | 0.1429 | 0.00552 | -0.0769 | 25.8877
-1.5 | 0.1942 | 0.0055 | -0.0758 | 35.3091
-1 | 0.2466 | 0.00548 | -0.0748 | 45
-0.5 | 0.2985 | 0.00545 | -0.0738 | 54.7706
0 | 0.3505 | 0.00545 | -0.0728 | 64.3119
0.5 | 0.4028 | 0.00545 | -0.0719 | 73.9083
1 | 0.4532 | 0.00537 | -0.0707 | 84.3948
1.5 | 0.5039 | 0.0053 | -0.0695 | 95.0755
2 | 0.5506 | 0.00511 | -0.0675 | 107.7495
2.5 | 0.6003 | 0.00506 | -0.0661 | 118.6364
3 | 0.6466 | 0.00496 | -0.0638 | 130.3629
3.5 | 0.7405 | 0.00498 | -0.0729 | 148.6948
4 | 0.8289 | 0.00536 | -0.0806 | 154.6455
4.5 | 0.88 | 0.00576 | -0.0796 | 152.7778
5 | 0.9304 | 0.00621 | -0.0785 | 149.8229
5.5 | 0.9813 | 0.00664 | -0.0775 | 147.7861
6 | 1.0316 | 0.00715 | -0.0764 | 144.2797
6.5 | 1.0819 | 0.00767 | -0.0754 | 141.0561
7 | 1.1321 | 0.00819 | -0.0743 | 138.2295
7.5 | 1.182 | 0.00874 | -0.0733 | 135.2403
8 | 1.2329 | 0.00916 | -0.0725 | 134.5961
8.5 | 1.283 | 0.00965 | -0.0715 | 132.9534
9 | 1.3327 | 0.01016 | -0.0705 | 131.1713
9.5 | 1.3822 | 0.01065 | -0.0695 | 129.784
10 | 1.431 | 0.01118 | -0.0685 | 127.9964
10.5 | 1.4789 | 0.01177 | -0.0673 | 125.65
11 | 1.5256 | 0.01242 | -0.0659 | 122.8341
11.5 | 1.5718 | 0.01307 | -0.0646 | 120.2601
12 | 1.6165 | 0.01382 | -0.063 | 116.9682
12.5 | 1.6597 | 0.01462 | -0.0612 | 113.5226
13 | 1.7027 | 0.01536 | -0.0595 | 110.8529
13.5 | 1.7424 | 0.01631 | -0.0572 | 106.8302
14 | 1.7801 | 0.01729 | -0.0547 | 102.9555
14.5 | 1.8145 | 0.01845 | -0.0518 | 98.3469
15 | 1.8399 | 0.01973 | -0.0473 | 93.2539
15.5 | 1.8555 | 0.02126 | -0.0414 | 87.2766
16 | 1.8687 | 0.02305 | -0.0359 | 81.0716
16.5 | 1.8767 | 0.02535 | -0.0305 | 74.0316
17.5 | 1.8876 | 0.03132 | -0.0225 | 60.2682
18 | 1.9038 | 0.03396 | -0.0207 | 56.0601
18.5 | 1.9028 | 0.03862 | -0.0192 | 49.2698
19 | 1.8961 | 0.04462 | -0.0192 | 42.4944
19.5 | 1.8786 | 0.05287 | -0.021 | 35.5324
20 | 1.8434 | 0.06457 | -0.0254 | 28.5489

## 99. Re 8M Mach 0.10 (1)
BIGFOIL.COM POLAR EXPORT
WSA828
WSA828 |  |  |  | Cl Max: | 1.019 | at alpha= | 6.5 | deg
JavaFoil+Calcfoil stall+Eppler ext transition |  |  |  | L/D Max: | 109.222 | at alpha= | 5.5 | deg
Re: | 8000000 |  |  | Cd Min: | 0.00433 | at alpha= | 0 | deg
Mach: | 0.1 |  |  | Cl=0 at alpha= | -3.3707 | deg
|  |  |  | @ Cl=0.1, Cd= | 0.0068505
|  |  |  | @ Cl=0.4, Cd= | 0.0044719
|  |  |  | @ Cl=0.6, Cd= | 0.01489
alpha (deg) | Cl | Cd | Cm | Cl/Cd
-13.5 | -0.158 | 0.08466 | -0.038 | -1.872
-13 | -0.173 | 0.08011 | -0.039 | -2.158
-12.5 | -0.188 | 0.07524 | -0.039 | -2.5
-12 | -0.204 | 0.07075 | -0.04 | -2.881
-11.5 | -0.22 | 0.06587 | -0.041 | -3.343
-11 | -0.237 | 0.06107 | -0.042 | -3.875
-10.5 | -0.253 | 0.0556 | -0.045 | -4.55
-10 | -0.269 | 0.04943 | -0.047 | -5.439
-9.5 | -0.286 | 0.03947 | -0.053 | -7.254
-9 | -0.347 | 0.0082 | -0.071 | -42.357
-8.5 | -0.354 | 0.00767 | -0.072 | -46.149
-8 | -0.352 | 0.00734 | -0.072 | -47.993
-7.5 | -0.343 | 0.00701 | -0.072 | -48.934
-7 | -0.321 | 0.00691 | -0.072 | -46.396
-6.5 | -0.292 | 0.00675 | -0.073 | -43.23
-6 | -0.257 | 0.00671 | -0.073 | -38.307
-5.5 | -0.217 | 0.00669 | -0.073 | -32.394
-5 | -0.172 | 0.00674 | -0.073 | -25.476
-4.5 | -0.122 | 0.00682 | -0.074 | -17.951
-4 | -0.07 | 0.00677 | -0.074 | -10.314
-3.5 | -0.015 | 0.00684 | -0.074 | -2.138
-3 | 0.043 | 0.00688 | -0.074 | 6.181
-2.5 | 0.101 | 0.00685 | -0.074 | 14.734
-2 | 0.16 | 0.00689 | -0.075 | 23.224
-1.5 | 0.22 | 0.00688 | -0.075 | 31.919
-1 | 0.279 | 0.00695 | -0.075 | 40.146
-0.5 | 0.338 | 0.00697 | -0.075 | 48.548
0 | 0.397 | 0.00433 | -0.01 | 91.743
0.5 | 0.456 | 0.00712 | -0.076 | 64.076
1 | 0.515 | 0.00634 | -0.076 | 81.186
1.5 | 0.459 | 0.02714 | -0.013 | 16.9
2 | 0.632 | 0.00762 | -0.076 | 82.878
2.5 | 0.69 | 0.00778 | -0.077 | 88.717
3 | 0.748 | 0.00801 | -0.077 | 93.408
3.5 | 0.806 | 0.00815 | -0.077 | 98.926
4 | 0.86 | 0.0084 | -0.077 | 102.389
4.5 | 0.909 | 0.00858 | -0.077 | 105.846
5 | 0.951 | 0.0088 | -0.078 | 107.973
5.5 | 0.984 | 0.00901 | -0.078 | 109.222
6 | 1.008 | 0.00937 | -0.078 | 107.53
6.5 | 1.019 | 0.00955 | -0.078 | 106.76
7 | 1.018 | 0.00999 | -0.078 | 101.92
7.5 | 1.003 | 0.01043 | -0.079 | 96.166
8 | 0.975 | 0.01095 | -0.079 | 89.096
8.5 | 0.937 | 0.01148 | -0.079 | 81.571
9 | 0.889 | 0.01204 | -0.079 | 73.804
9.5 | 0.834 | 0.01268 | -0.079 | 65.802
10 | 0.775 | 0.01341 | -0.079 | 57.814
10.5 | 0.715 | 0.01415 | -0.08 | 50.51
11 | 0.653 | 0.01299 | -0.08 | 50.229
11.5 | 0.593 | 0.01489 | -0.08 | 39.805

## 100. Re 8M Mach 0.10 (2)
BIGFOIL.COM POLAR EXPORT
WSA828
WSA828 |  |  |  | Cl Max: | 1.8793 | at alpha= | 18 | deg
XFOIL ncrit=9 |  |  |  | L/D Max: | 154.981 | at alpha= | 4 | deg
Re: | 8000000 |  |  | Cd Min: | 0.19007 | at alpha= | -16 | deg
Mach: | 0.1 |  |  | Cl=0 at alpha= | -3.3929 | deg
|  |  |  | @ Cl=0.1, Cd= | 0.005505
|  |  |  | @ Cl=0.4, Cd= | 0.00546
|  |  |  | @ Cl=0.6, Cd= | 0.0050733
alpha (deg) | Cl | Cd | Cm | Cl/Cd
-16 | -0.566 | 0.19007 | 0.0134 | -2.9779
-15.5 | -0.5514 | 0.18334 | 0.0104 | -3.0075
-15 | -0.5383 | 0.17592 | 0.0074 | -3.0599
-14.5 | -0.5257 | 0.1688 | 0.0045 | -3.1143
-14 | -0.5127 | 0.16231 | 0.002 | -3.1588
-13.5 | -0.5031 | 0.15471 | -0.0004 | -3.2519
-13 | -0.4938 | 0.14789 | -0.0024 | -3.339
-12.5 | -0.7241 | 0.0843 | -0.0303 | -8.5896
-12 | -0.9196 | 0.02613 | -0.0802 | -35.1933
-11.5 | -0.8914 | 0.01919 | -0.0815 | -46.4513
-11 | -0.847 | 0.01535 | -0.082 | -55.1792
-10.5 | -0.795 | 0.01297 | -0.0825 | -61.2953
-10 | -0.7389 | 0.01127 | -0.0832 | -65.5634
-9.5 | -0.6826 | 0.01007 | -0.0836 | -67.7855
-9 | -0.63 | 0.0091 | -0.0828 | -69.2308
-8.5 | -0.5682 | 0.00819 | -0.0841 | -69.3773
-8 | -0.5144 | 0.00758 | -0.0834 | -67.8628
-7.5 | -0.4385 | 0.00688 | -0.0878 | -63.7355
-7 | -0.37 | 0.00632 | -0.0905 | -58.5443
-6.5 | -0.3086 | 0.00599 | -0.0914 | -51.5192
-6 | -0.2567 | 0.00571 | -0.0902 | -44.9562
-5.5 | -0.2084 | 0.00559 | -0.0881 | -37.2809
-5 | -0.1594 | 0.00545 | -0.0862 | -29.2477
-4.5 | -0.1105 | 0.00539 | -0.0843 | -20.5009
-4 | -0.0609 | 0.00533 | -0.0826 | -11.4259
-3.5 | -0.0108 | 0.00537 | -0.0811 | -2.0112
-3 | 0.0396 | 0.00548 | -0.0796 | 7.2263
-2.5 | 0.0914 | 0.0055 | -0.0784 | 16.6182
-2 | 0.1434 | 0.00553 | -0.0773 | 25.9313
-1.5 | 0.195 | 0.00551 | -0.0761 | 35.3902
-1 | 0.2477 | 0.00548 | -0.0752 | 45.2007
-0.5 | 0.2999 | 0.00546 | -0.0741 | 54.9267
0 | 0.3521 | 0.00546 | -0.0731 | 64.4872
0.5 | 0.4048 | 0.00546 | -0.0722 | 74.1392
1 | 0.4554 | 0.00538 | -0.0709 | 84.6468
1.5 | 0.5065 | 0.00531 | -0.0697 | 95.3861
2 | 0.5534 | 0.00512 | -0.0677 | 108.0859
2.5 | 0.6033 | 0.00507 | -0.0662 | 118.9941
3 | 0.6499 | 0.00496 | -0.064 | 131.0282
3.5 | 0.7459 | 0.00499 | -0.0734 | 149.479
4 | 0.8338 | 0.00538 | -0.0809 | 154.9814
4.5 | 0.8848 | 0.00578 | -0.0797 | 153.0796
5 | 0.9356 | 0.00624 | -0.0786 | 149.9359
5.5 | 0.9868 | 0.00668 | -0.0775 | 147.7246
6 | 1.0376 | 0.00719 | -0.0764 | 144.3115
6.5 | 1.0882 | 0.00772 | -0.0753 | 140.9585
7 | 1.1385 | 0.00828 | -0.0742 | 137.5
7.5 | 1.1892 | 0.0088 | -0.0731 | 135.1364
8 | 1.2406 | 0.00923 | -0.0722 | 134.4095
8.5 | 1.291 | 0.00976 | -0.0711 | 132.2746
9 | 1.3414 | 0.01025 | -0.0701 | 130.8683
9.5 | 1.3913 | 0.01076 | -0.069 | 129.303
10 | 1.4405 | 0.01132 | -0.0678 | 127.2527
10.5 | 1.4887 | 0.01194 | -0.0664 | 124.6817
11 | 1.5356 | 0.01264 | -0.0649 | 121.4873
11.5 | 1.5821 | 0.01334 | -0.0633 | 118.5982
12 | 1.6268 | 0.01414 | -0.0615 | 115.0495
12.5 | 1.6699 | 0.01501 | -0.0594 | 111.2525
13 | 1.713 | 0.0158 | -0.0574 | 108.4177
13.5 | 1.7519 | 0.01683 | -0.0548 | 104.0939
14 | 1.7884 | 0.01793 | -0.0519 | 99.7434
14.5 | 1.8195 | 0.01925 | -0.0481 | 94.5195
15 | 1.8379 | 0.02068 | -0.0422 | 88.8733
15.5 | 1.8465 | 0.02275 | -0.0356 | 81.1648
16 | 1.8562 | 0.02497 | -0.0301 | 74.3372
16.5 | 1.867 | 0.02738 | -0.0256 | 68.1885
17 | 1.8772 | 0.03017 | -0.0221 | 62.2207
17.5 | 1.865 | 0.03541 | -0.0188 | 52.6687
18 | 1.8793 | 0.03878 | -0.0178 | 48.4605
18.5 | 1.8701 | 0.04527 | -0.018 | 41.3099
19 | 1.852 | 0.05389 | -0.0202 | 34.3663
19.5 | 1.8148 | 0.06615 | -0.0251 | 27.4346
20 | 1.746 | 0.08412 | -0.0332 | 20.7561

## 101. Re 8M Mach 0.25 (1)
BIGFOIL.COM POLAR EXPORT
WSA828
WSA828 |  |  |  | Cl Max: | 1.012 | at alpha= | 6 | deg
JavaFoil+Calcfoil stall+Eppler ext transition |  |  |  | L/D Max: | 107.282 | at alpha= | 5.5 | deg
Re: | 8000000 |  |  | Cd Min: | 0.0044 | at alpha= | 0 | deg
Mach: | 0.25 |  |  | Cl=0 at alpha= | -3.3707 | deg
|  |  |  | @ Cl=0.1, Cd= | 0.0068815
|  |  |  | @ Cl=0.4, Cd= | 0.01641
|  |  |  | @ Cl=0.6, Cd= | 0.01641
alpha (deg) | Cl | Cd | Cm | Cl/Cd
-12.5 | -0.052 | 0.0769 | -0.04 | -0.678
-12 | -0.049 | 0.07226 | -0.04 | -0.683
-11.5 | -0.047 | 0.06774 | -0.041 | -0.687
-11 | -0.044 | 0.06278 | -0.042 | -0.698
-10.5 | -0.041 | 0.06209 | -0.04 | -0.657
-10 | -0.064 | 0.05795 | -0.041 | -1.112
-9.5 | -0.13 | 0.05286 | -0.044 | -2.452
-9 | -0.172 | 0.0479 | -0.046 | -3.594
-8.5 | -0.209 | 0.03856 | -0.052 | -5.422
-8 | -0.278 | 0.00785 | -0.074 | -35.469
-7.5 | -0.294 | 0.00727 | -0.074 | -40.531
-7 | -0.289 | 0.00708 | -0.074 | -40.847
-6.5 | -0.273 | 0.00693 | -0.075 | -39.319
-6 | -0.247 | 0.00681 | -0.075 | -36.238
-5.5 | -0.213 | 0.00689 | -0.075 | -30.854
-5 | -0.171 | 0.00689 | -0.075 | -24.807
-4.5 | -0.123 | 0.00689 | -0.076 | -17.898
-4 | -0.071 | 0.00688 | -0.076 | -10.299
-3.5 | -0.015 | 0.00692 | -0.076 | -2.156
-3 | 0.043 | 0.00691 | -0.076 | 6.297
-2.5 | 0.103 | 0.00688 | -0.077 | 15.044
-2 | 0.164 | 0.00692 | -0.077 | 23.731
-1.5 | 0.226 | 0.00693 | -0.077 | 32.545
-1 | 0.287 | 0.00701 | -0.077 | 40.944
-0.5 | 0.348 | 0.00702 | -0.077 | 49.496
0 | 0.408 | 0.0044 | -0.01 | 92.808
0.5 | 0.469 | 0.00717 | -0.078 | 65.375
1 | 0.529 | 0.00677 | -0.078 | 78.153
1.5 | 0.471 | 0.02714 | -0.013 | 17.366
2 | 0.649 | 0.00775 | -0.079 | 83.735
2.5 | 0.709 | 0.00792 | -0.079 | 89.561
3 | 0.769 | 0.00818 | -0.079 | 94
3.5 | 0.828 | 0.00832 | -0.079 | 99.49
4 | 0.883 | 0.00859 | -0.079 | 102.735
4.5 | 0.931 | 0.00882 | -0.08 | 105.609
5 | 0.971 | 0.00906 | -0.08 | 107.142
5.5 | 0.999 | 0.00931 | -0.08 | 107.282
6 | 1.012 | 0.00971 | -0.08 | 104.239
6.5 | 1.007 | 0.00995 | -0.08 | 101.221
7 | 0.981 | 0.01042 | -0.081 | 94.103
7.5 | 0.931 | 0.01094 | -0.081 | 85.146
8 | 0.859 | 0.01154 | -0.081 | 74.472
8.5 | 0.767 | 0.01218 | -0.081 | 62.997
9 | 0.659 | 0.01289 | -0.081 | 51.107
9.5 | 0.538 | 0.01418 | -0.081 | 37.903
10 | 0.405 | 0.01323 | -0.081 | 30.628
10.5 | 0.255 | 0.01258 | -0.081 | 20.302
11 | 0.101 | 0.01641 | -0.081 | 6.13

## 102. Re 8M Mach 0.25 (2)
BIGFOIL.COM POLAR EXPORT
WSA828
WSA828 |  |  |  | Cl Max: | 1.7811 | at alpha= | 14 | deg
XFOIL ncrit=9 |  |  |  | L/D Max: | 156.044 | at alpha= | 4 | deg
Re: | 8000000 |  |  | Cd Min: | 0.16463 | at alpha= | -14 | deg
Mach: | 0.25 |  |  | Cl=0 at alpha= | -3.3707 | deg
|  |  |  | @ Cl=0.1, Cd= | 0.0055429
|  |  |  | @ Cl=0.4, Cd= | 0.0054957
|  |  |  | @ Cl=0.6, Cd= | 0.0051397
alpha (deg) | Cl | Cd | Cm | Cl/Cd
-14 | -0.5108 | 0.16463 | 0.0019 | -3.1027
-13.5 | -0.5004 | 0.1572 | -0.0005 | -3.1832
-13 | -0.49 | 0.15036 | -0.0024 | -3.2588
-12.5 | -0.4822 | 0.14302 | -0.0043 | -3.3716
-11.5 | -0.4915 | 0.1216 | -0.0101 | -4.0419
-10.5 | -0.4798 | 0.10856 | -0.0132 | -4.4197
-10 | -0.4724 | 0.09892 | -0.0191 | -4.7756
-9 | -0.6456 | 0.0143 | -0.0913 | -45.1469
-8.5 | -0.5937 | 0.01087 | -0.0908 | -54.6182
-8 | -0.5379 | 0.00935 | -0.0896 | -57.5294
-7.5 | -0.4637 | 0.00788 | -0.0924 | -58.8452
-7 | -0.3897 | 0.00692 | -0.095 | -56.315
-6.5 | -0.3236 | 0.00639 | -0.0959 | -50.6416
-6 | -0.2691 | 0.00598 | -0.0943 | -45
-5.5 | -0.2187 | 0.00573 | -0.0918 | -38.1675
-5 | -0.1675 | 0.00558 | -0.0895 | -30.0179
-4.5 | -0.1167 | 0.00549 | -0.0873 | -21.2568
-4 | -0.0653 | 0.00543 | -0.0853 | -12.0258
-3.5 | -0.0135 | 0.00543 | -0.0835 | -2.4862
-3 | 0.0387 | 0.0055 | -0.0818 | 7.0364
-2.5 | 0.0921 | 0.00554 | -0.0805 | 16.6245
-2 | 0.146 | 0.00556 | -0.0792 | 26.259
-1.5 | 0.1993 | 0.00557 | -0.0779 | 35.781
-1 | 0.2535 | 0.00553 | -0.0769 | 45.8409
-0.5 | 0.3075 | 0.00551 | -0.0758 | 55.8076
0 | 0.3611 | 0.00551 | -0.0747 | 65.5354
0.5 | 0.4155 | 0.00549 | -0.0737 | 75.6831
1 | 0.4679 | 0.00543 | -0.0724 | 86.1694
2 | 0.5688 | 0.00517 | -0.0689 | 110.0193
2.5 | 0.6203 | 0.00512 | -0.0673 | 121.1523
3 | 0.6682 | 0.00501 | -0.0649 | 133.3733
3.5 | 0.7741 | 0.00508 | -0.0759 | 152.3819
4 | 0.852 | 0.00546 | -0.0803 | 156.044
4.5 | 0.9115 | 0.0059 | -0.0805 | 154.4915
5 | 0.9644 | 0.00638 | -0.0791 | 151.1599
5.5 | 1.0177 | 0.00686 | -0.0778 | 148.3528
6 | 1.0702 | 0.00745 | -0.0763 | 143.651
6.5 | 1.1226 | 0.00806 | -0.0748 | 139.2804
7 | 1.1755 | 0.00865 | -0.0733 | 135.896
7.5 | 1.2297 | 0.00912 | -0.072 | 134.8355
8 | 1.2833 | 0.00966 | -0.0705 | 132.8468
8.5 | 1.3364 | 0.01024 | -0.0689 | 130.5078
9 | 1.3893 | 0.01083 | -0.0672 | 128.2825
9.5 | 1.4412 | 0.01151 | -0.0652 | 125.2129
10 | 1.4921 | 0.01226 | -0.0631 | 121.7047
10.5 | 1.5411 | 0.01316 | -0.0606 | 117.1049
11 | 1.5876 | 0.01423 | -0.0577 | 111.5671
11.5 | 1.6332 | 0.01531 | -0.0546 | 106.6754
12 | 1.6741 | 0.01667 | -0.0508 | 100.4259
12.5 | 1.7095 | 0.01828 | -0.0463 | 93.5175
13 | 1.7485 | 0.01941 | -0.0422 | 90.0824
13.5 | 1.7662 | 0.02116 | -0.0351 | 83.4688
14 | 1.7811 | 0.02321 | -0.0284 | 76.7385
14.5 | 1.7779 | 0.02666 | -0.0211 | 66.6879
15 | 1.7707 | 0.03113 | -0.0159 | 56.8808
15.5 | 1.7168 | 0.0414 | -0.0141 | 41.4686
16 | 1.7209 | 0.04762 | -0.0151 | 36.1382
16.5 | 1.6828 | 0.06042 | -0.0208 | 27.8517
17 | 1.6085 | 0.07952 | -0.0305 | 20.2276
17.5 | 1.5664 | 0.09379 | -0.0371 | 16.7011
18 | 1.5054 | 0.11144 | -0.0458 | 13.5086
18.5 | 1.4387 | 0.13093 | -0.0562 | 10.9883
19 | 1.3936 | 0.14754 | -0.0655 | 9.4456

## 103. Re 8M Mach 0.50 (1)
BIGFOIL.COM POLAR EXPORT
WSA828
WSA828 |  |  |  | Cl Max: | 1.271 | at alpha= | 20 | deg
JavaFoil+Calcfoil stall+Eppler ext transition |  |  |  | L/D Max: | 102.924 | at alpha= | 4 | deg
Re: | 8000000 |  |  | Cd Min: | 0.00713 | at alpha= | -2.5 | deg
Mach: | 0.5 |  |  | Cl=0 at alpha= | -3.379 | deg
|  |  |  | @ Cl=0.1, Cd= | 0.0071425
|  |  |  | @ Cl=0.4, Cd= | 0.0073884
|  |  |  | @ Cl=0.6, Cd= | 0.020108
alpha (deg) | Cl | Cd | Cm | Cl/Cd
-20 | -0.887 | 0.14202 | -0.046 | -6.244
-19.5 | -0.864 | 0.13103 | -0.047 | -6.597
-19 | -0.832 | 0.14168 | -0.044 | -5.874
-18.5 | -0.808 | 0.12947 | -0.045 | -6.243
-18 | -0.786 | 0.11755 | -0.048 | -6.69
-17.5 | -0.767 | 0.10452 | -0.051 | -7.336
-17 | -0.729 | 0.11813 | -0.044 | -6.168
-16.5 | -0.706 | 0.10709 | -0.046 | -6.589
-16 | -0.685 | 0.09473 | -0.05 | -7.232
-15.5 | -0.65 | 0.10502 | -0.044 | -6.186
-15 | -0.628 | 0.09302 | -0.047 | -6.746
-14.5 | -0.597 | 0.09792 | -0.043 | -6.093
-14 | -0.573 | 0.08773 | -0.046 | -6.528
-13.5 | -0.552 | 0.07599 | -0.051 | -7.265
-13 | -0.518 | 0.08161 | -0.045 | -6.354
-12.5 | -0.493 | 0.0755 | -0.046 | -6.529
-12 | -0.465 | 0.07482 | -0.044 | -6.21
-11.5 | -0.438 | 0.06959 | -0.045 | -6.3
-11 | -0.411 | 0.06749 | -0.044 | -6.094
-10.5 | -0.386 | 0.06166 | -0.046 | -6.257
-10 | -0.358 | 0.05956 | -0.045 | -6.019
-9.5 | -0.335 | 0.05173 | -0.051 | -6.476
-9 | -0.307 | 0.05073 | -0.049 | -6.044
-8.5 | -0.279 | 0.04903 | -0.048 | -5.688
-8 | -0.255 | 0.04225 | -0.054 | -6.033
-7.5 | -0.226 | 0.04191 | -0.051 | -5.394
-7 | -0.197 | 0.04206 | -0.047 | -4.691
-6.5 | -0.169 | 0.04239 | -0.043 | -3.991
-6 | -0.143 | 0.03913 | -0.046 | -3.646
-5.5 | -0.119 | 0.02962 | -0.06 | -4.028
-5 | -0.109 | 0.00733 | -0.084 | -14.903
-4.5 | -0.076 | 0.0073 | -0.085 | -10.381
-4 | -0.062 | 0.0073 | -0.085 | -8.463
-3.5 | -0.015 | 0.00722 | -0.085 | -2.13
-3 | 0.047 | 0.00719 | -0.085 | 6.53
-2.5 | 0.114 | 0.00713 | -0.086 | 15.98
-2 | 0.183 | 0.00716 | -0.086 | 25.492
-1.5 | 0.252 | 0.00715 | -0.086 | 35.163
-1 | 0.32 | 0.00723 | -0.086 | 44.293
-0.5 | 0.389 | 0.00739 | -0.087 | 52.549
0 | 0.456 | 0.00738 | -0.087 | 61.804
0.5 | 0.524 | 0.00743 | -0.087 | 70.493
1 | 0.473 | 0.02721 | -0.011 | 17.371
1.5 | 0.526 | 0.02708 | -0.014 | 19.438
2 | 0.725 | 0.00833 | -0.088 | 87.004
2.5 | 0.791 | 0.00858 | -0.088 | 92.203
3 | 0.858 | 0.00893 | -0.088 | 95.998
3.5 | 0.923 | 0.00919 | -0.088 | 100.441
4 | 0.98 | 0.00952 | -0.089 | 102.924
4.5 | 1.02 | 0.00995 | -0.089 | 102.46
5 | 1.022 | 0.01038 | -0.089 | 98.42
5.5 | 0.879 | 0.01091 | -0.089 | 80.575
6 | 0.629 | 0.01162 | -0.09 | 54.131
6.5 | 0.662 | 0.01226 | -0.09 | 54.011
7 | 0.696 | 0.01325 | -0.09 | 52.498
7.5 | 0.729 | 0.01405 | -0.09 | 51.886
8 | 0.759 | 0.01258 | -0.09 | 60.331
8.5 | 0.788 | 0.01664 | -0.09 | 47.365
9 | 0.817 | 0.01786 | -0.089 | 45.732
9.5 | 0.811 | 0.02484 | -0.085 | 32.632
10 | 0.858 | 0.02253 | -0.087 | 38.065
10.5 | 0.851 | 0.03171 | -0.082 | 26.847
11 | 0.845 | 0.04537 | -0.076 | 18.625
11.5 | 0.867 | 0.05046 | -0.075 | 17.187
12 | 0.855 | 0.07362 | -0.064 | 11.608
12.5 | 0.895 | 0.06937 | -0.069 | 12.905
13 | 0.942 | 0.06197 | -0.073 | 15.196
13.5 | 0.989 | 0.05452 | -0.077 | 18.14
14 | 0.947 | 0.09888 | -0.059 | 9.582
14.5 | 0.991 | 0.09018 | -0.065 | 10.992
15 | 1.049 | 0.07412 | -0.073 | 14.148
15.5 | 1.032 | 0.10847 | -0.061 | 9.513
16 | 1.058 | 0.10883 | -0.061 | 9.723
16.5 | 1.125 | 0.08552 | -0.072 | 13.15
17 | 1.101 | 0.12449 | -0.057 | 8.842
17.5 | 1.162 | 0.10294 | -0.069 | 11.289
18 | 1.16 | 0.13048 | -0.06 | 8.886
18.5 | 1.207 | 0.11986 | -0.067 | 10.071
19 | 1.222 | 0.13684 | -0.064 | 8.931
19.5 | 1.251 | 0.14209 | -0.065 | 8.806
20 | 1.271 | 0.15731 | -0.064 | 8.082

## 104. Re 8M Mach 0.50 (2)
BIGFOIL.COM POLAR EXPORT
WSA828
WSA828 |  |  |  | Cl Max: | 1.5134 | at alpha= | 9 | deg
XFOIL ncrit=9 |  |  |  | L/D Max: | 163.716 | at alpha= | 4 | deg
Re: | 8000000 |  |  | Cd Min: | 0.26841 | at alpha= | -20 | deg
Mach: | 0.5 |  |  | Cl=0 at alpha= | -3.2661 | deg
|  |  |  | @ Cl=0.1, Cd= | 0.00574
|  |  |  | @ Cl=0.4, Cd= | 0.0056801
|  |  |  | @ Cl=0.6, Cd= | 0.0055482
alpha (deg) | Cl | Cd | Cm | Cl/Cd
-20 | -0.7564 | 0.26841 | 0.0496 | -2.8181
-19.5 | -0.7347 | 0.2604 | 0.0448 | -2.8214
-19 | -0.7144 | 0.25213 | 0.0401 | -2.8335
-18.5 | -0.6926 | 0.24465 | 0.0355 | -2.831
-18 | -0.6714 | 0.23656 | 0.0311 | -2.8382
-17.5 | -0.6499 | 0.22904 | 0.0268 | -2.8375
-17 | -0.6289 | 0.22129 | 0.0226 | -2.842
-16.5 | -0.6083 | 0.21364 | 0.0186 | -2.8473
-16 | -0.5877 | 0.20571 | 0.0148 | -2.8569
-15.5 | -0.5682 | 0.19718 | 0.011 | -2.8816
-15 | -0.5499 | 0.18936 | 0.0076 | -2.904
-14.5 | -0.5322 | 0.18173 | 0.0044 | -2.9285
-14 | -0.5152 | 0.17463 | 0.0017 | -2.9502
-13.5 | -0.5006 | 0.16704 | -0.0007 | -2.9969
-13 | -0.4861 | 0.15982 | -0.003 | -3.0415
-12.5 | -0.4734 | 0.15245 | -0.0051 | -3.1053
-12 | -0.4608 | 0.14527 | -0.007 | -3.172
-11.5 | -0.4523 | 0.13773 | -0.0088 | -3.284
-11 | -0.4436 | 0.13038 | -0.0104 | -3.4024
-10 | -0.4167 | 0.11267 | -0.0193 | -3.6984
-9.5 | -0.3939 | 0.1042 | -0.0258 | -3.7802
-9 | -0.368 | 0.09648 | -0.0324 | -3.8143
-8.5 | -0.3543 | 0.08686 | -0.0392 | -4.079
-8 | -0.33 | 0.07997 | -0.0449 | -4.1265
-7.5 | -0.3173 | 0.0707 | -0.0527 | -4.488
-7 | -0.3127 | 0.06185 | -0.0602 | -5.0558
-6.5 | -0.2898 | 0.05113 | -0.0764 | -5.6679
-6 | -0.2497 | 0.03563 | -0.0991 | -7.0081
-5.5 | -0.2053 | 0.01719 | -0.1152 | -11.943
-5 | -0.1953 | 0.00847 | -0.1082 | -23.0579
-4.5 | -0.1466 | 0.00648 | -0.1023 | -22.6235
-4 | -0.0889 | 0.00597 | -0.0979 | -14.8911
-3.5 | -0.0283 | 0.00578 | -0.0947 | -4.8962
-3 | 0.0322 | 0.00571 | -0.0919 | 5.6392
-2.5 | 0.0935 | 0.00574 | -0.0896 | 16.2892
-2 | 0.1555 | 0.00574 | -0.0877 | 27.0906
-1.5 | 0.2167 | 0.00576 | -0.0859 | 37.6215
-1 | 0.2782 | 0.00573 | -0.0842 | 48.5515
-0.5 | 0.3396 | 0.00569 | -0.0827 | 59.6837
0 | 0.4004 | 0.00568 | -0.0812 | 70.493
0.5 | 0.4617 | 0.00569 | -0.0797 | 81.1424
1 | 0.5216 | 0.00566 | -0.078 | 92.1555
1.5 | 0.5812 | 0.00562 | -0.0762 | 103.4164
2 | 0.6362 | 0.00541 | -0.0735 | 117.597
2.5 | 0.694 | 0.00538 | -0.071 | 128.9963
3 | 0.7483 | 0.00529 | -0.0677 | 141.4556
3.5 | 0.891 | 0.00549 | -0.0838 | 162.2951
4 | 0.9692 | 0.00592 | -0.085 | 163.7162
4.5 | 1.0315 | 0.00645 | -0.0826 | 159.9225
5 | 1.0944 | 0.00703 | -0.08 | 155.6757
5.5 | 1.1561 | 0.00778 | -0.077 | 148.599
6 | 1.2169 | 0.00869 | -0.0733 | 140.0345
6.5 | 1.2824 | 0.00934 | -0.07 | 137.3019
7 | 1.349 | 0.01001 | -0.0663 | 134.7652
7.5 | 1.4136 | 0.01093 | -0.0616 | 129.3321
8 | 1.4718 | 0.0124 | -0.0553 | 118.6935
8.5 | 1.5112 | 0.015 | -0.0462 | 100.7467
9 | 1.5134 | 0.01893 | -0.0332 | 79.9472
9.5 | 1.4869 | 0.02396 | -0.0204 | 62.0576
10 | 1.4509 | 0.03112 | -0.0133 | 46.6228
10.5 | 1.4111 | 0.04178 | -0.0152 | 33.7745
11 | 1.3704 | 0.05604 | -0.024 | 24.454
11.5 | 1.3308 | 0.07026 | -0.032 | 18.9411
12 | 1.2916 | 0.08395 | -0.0388 | 15.3853
12.5 | 1.2548 | 0.09745 | -0.0455 | 12.8763
13 | 1.2205 | 0.11115 | -0.0525 | 10.9807
13.5 | 1.1914 | 0.12485 | -0.0598 | 9.5427
14 | 1.1681 | 0.13837 | -0.0671 | 8.4419

## 105. Re 10M Mach 0.00 (1)
BIGFOIL.COM POLAR EXPORT
WSA828
WSA828 |  |  |  | Cl Max: | 1.021 | at alpha= | 7 | deg
JavaFoil+Calcfoil stall+Eppler ext transition |  |  |  | L/D Max: | 110.884 | at alpha= | 5.5 | deg
Re: | 10000000 |  |  | Cd Min: | 0.00419 | at alpha= | 0 | deg
Mach: | 0 |  |  | Cl=0 at alpha= | -3.3684 | deg
|  |  |  | @ Cl=0.1, Cd= | 0.00676
|  |  |  | @ Cl=0.4, Cd= | 0.0044281
|  |  |  | @ Cl=0.6, Cd= | 0.01577
alpha (deg) | Cl | Cd | Cm | Cl/Cd
-13.5 | -0.192 | 0.08217 | -0.039 | -2.332
-13 | -0.205 | 0.07736 | -0.04 | -2.649
-12.5 | -0.219 | 0.07278 | -0.041 | -3.005
-12 | -0.233 | 0.06804 | -0.042 | -3.424
-11.5 | -0.248 | 0.06289 | -0.043 | -3.938
-11 | -0.263 | 0.05698 | -0.045 | -4.607
-10.5 | -0.278 | 0.04982 | -0.048 | -5.578
-10 | -0.294 | 0.04033 | -0.053 | -7.3
-9.5 | -0.351 | 0.00877 | -0.069 | -40.028
-9 | -0.364 | 0.00779 | -0.071 | -46.734
-8.5 | -0.365 | 0.00734 | -0.071 | -49.789
-8 | -0.36 | 0.00716 | -0.072 | -50.358
-7.5 | -0.348 | 0.00697 | -0.072 | -50.002
-7 | -0.324 | 0.00685 | -0.072 | -47.311
-6.5 | -0.294 | 0.00679 | -0.072 | -43.24
-6 | -0.258 | 0.00685 | -0.073 | -37.635
-5.5 | -0.217 | 0.00688 | -0.073 | -31.538
-5 | -0.172 | 0.00674 | -0.073 | -25.46
-4.5 | -0.122 | 0.00681 | -0.073 | -17.94
-4 | -0.07 | 0.00684 | -0.073 | -10.188
-3.5 | -0.015 | 0.00674 | -0.074 | -2.161
-3 | 0.042 | 0.00671 | -0.074 | 6.309
-2.5 | 0.1 | 0.00676 | -0.074 | 14.872
-2 | 0.159 | 0.00674 | -0.074 | 23.647
-1.5 | 0.219 | 0.00678 | -0.075 | 32.226
-1 | 0.278 | 0.00678 | -0.075 | 40.948
-0.5 | 0.337 | 0.00687 | -0.075 | 49.034
0 | 0.395 | 0.00419 | -0.01 | 94.296
0.5 | 0.454 | 0.007 | -0.075 | 64.834
1 | 0.512 | 0.00658 | -0.076 | 77.845
1.5 | 0.456 | 0.02722 | -0.013 | 16.768
2 | 0.629 | 0.0075 | -0.076 | 83.871
2.5 | 0.687 | 0.00762 | -0.076 | 90.098
3 | 0.745 | 0.00782 | -0.076 | 95.233
3.5 | 0.802 | 0.00799 | -0.077 | 100.329
4 | 0.856 | 0.00826 | -0.077 | 103.607
4.5 | 0.904 | 0.00842 | -0.077 | 107.463
5 | 0.947 | 0.00866 | -0.077 | 109.33
5.5 | 0.981 | 0.00885 | -0.077 | 110.884
6 | 1.006 | 0.00913 | -0.078 | 110.209
6.5 | 1.02 | 0.00937 | -0.078 | 108.79
7 | 1.021 | 0.00977 | -0.078 | 104.5
7.5 | 1.011 | 0.00997 | -0.078 | 101.361
8 | 0.989 | 0.01044 | -0.078 | 94.645
8.5 | 0.956 | 0.01092 | -0.078 | 87.536
9 | 0.914 | 0.01145 | -0.079 | 79.835
9.5 | 0.867 | 0.01203 | -0.079 | 72.05
10 | 0.814 | 0.01264 | -0.079 | 64.423
10.5 | 0.76 | 0.01334 | -0.079 | 56.971
11 | 0.705 | 0.01413 | -0.079 | 49.91
11.5 | 0.65 | 0.01301 | -0.079 | 49.954
12 | 0.595 | 0.01577 | -0.079 | 37.741

## 106. Re 10M Mach 0.00 (2)
BIGFOIL.COM POLAR EXPORT
WSA828
WSA828 |  |  |  | Cl Max: | 1.9673 | at alpha= | 19 | deg
XFOIL ncrit=9 |  |  |  | L/D Max: | 153.47 | at alpha= | 5 | deg
Re: | 10000000 |  |  | Cd Min: | 0.04993 | at alpha= | 20 | deg
Mach: | 0 |  |  | Cl=0 at alpha= | -3.3664 | deg
|  |  |  | @ Cl=0.1, Cd= | 0.0054461
|  |  |  | @ Cl=0.4, Cd= | 0.00536
|  |  |  | @ Cl=0.6, Cd= | 0.0051079
alpha (deg) | Cl | Cd | Cm | Cl/Cd
-14 | -1.1018 | 0.03096 | -0.0761 | -35.5879
-12.5 | -0.9538 | 0.02635 | -0.0796 | -36.1973
-11.5 | -0.8741 | 0.01883 | -0.0813 | -46.4206
-11 | -0.8323 | 0.01458 | -0.0818 | -57.085
-10 | -0.7259 | 0.01056 | -0.0832 | -68.7405
-9.5 | -0.6781 | 0.00948 | -0.0818 | -71.5295
-9 | -0.6198 | 0.00855 | -0.0827 | -72.4912
-8.5 | -0.5661 | 0.00777 | -0.0823 | -72.8571
-8 | -0.5019 | 0.00716 | -0.0843 | -70.0978
-7.5 | -0.4189 | 0.00649 | -0.0906 | -64.5455
-7 | -0.3594 | 0.00604 | -0.0914 | -59.5033
-6.5 | -0.3091 | 0.00581 | -0.09 | -53.2014
-6 | -0.2618 | 0.0056 | -0.0878 | -46.75
-5.5 | -0.2131 | 0.00548 | -0.0861 | -38.8869
-5 | -0.1642 | 0.00545 | -0.0843 | -30.1284
-4.5 | -0.1146 | 0.0054 | -0.0827 | -21.2222
-4 | -0.0639 | 0.00533 | -0.0814 | -11.9887
-3.5 | -0.0136 | 0.00535 | -0.08 | -2.5421
-3 | 0.0373 | 0.00542 | -0.0787 | 6.8819
-2.5 | 0.0895 | 0.00544 | -0.0777 | 16.4522
-2 | 0.1414 | 0.00547 | -0.0767 | 25.8501
-1.5 | 0.1939 | 0.00543 | -0.0758 | 35.709
-1 | 0.2464 | 0.0054 | -0.0749 | 45.6296
-0.5 | 0.2985 | 0.00539 | -0.0739 | 55.3803
0 | 0.3511 | 0.00536 | -0.073 | 65.5037
0.5 | 0.4036 | 0.00536 | -0.0721 | 75.2985
1 | 0.4548 | 0.00534 | -0.071 | 85.1685
1.5 | 0.5064 | 0.0053 | -0.07 | 95.5472
2 | 0.5552 | 0.00518 | -0.0684 | 107.1815
2.5 | 0.6049 | 0.0051 | -0.067 | 118.6078
3 | 0.6532 | 0.00506 | -0.0653 | 129.0909
3.5 | 0.7004 | 0.00508 | -0.0633 | 137.874
4 | 0.7471 | 0.00499 | -0.0612 | 149.7194
5 | 0.9331 | 0.00608 | -0.0791 | 153.4704
5.5 | 0.9843 | 0.0065 | -0.0782 | 151.4308
6 | 1.035 | 0.00698 | -0.0771 | 148.2808
6.5 | 1.0857 | 0.00747 | -0.0762 | 145.3414
7 | 1.1361 | 0.00798 | -0.0752 | 142.3684
7.5 | 1.1871 | 0.00842 | -0.0743 | 140.9857
8 | 1.2381 | 0.00884 | -0.0735 | 140.0566
8.5 | 1.2887 | 0.0093 | -0.0726 | 138.5699
9 | 1.3391 | 0.00973 | -0.0718 | 137.6259
9.5 | 1.3889 | 0.01019 | -0.0709 | 136.3003
10 | 1.4381 | 0.01069 | -0.0699 | 134.5276
10.5 | 1.4864 | 0.01125 | -0.0687 | 132.1244
11 | 1.5335 | 0.01188 | -0.0675 | 129.0825
11.5 | 1.5804 | 0.01249 | -0.0662 | 126.5332
12 | 1.6257 | 0.01319 | -0.0647 | 123.2525
12.5 | 1.6694 | 0.01398 | -0.063 | 119.4134
13 | 1.7124 | 0.01476 | -0.0612 | 116.0163
13.5 | 1.7524 | 0.01572 | -0.0589 | 111.4758
14 | 1.7899 | 0.01676 | -0.0564 | 106.7959
14.5 | 1.8224 | 0.01807 | -0.0531 | 100.8522
15 | 1.8492 | 0.01947 | -0.0489 | 94.9769
15.5 | 1.8774 | 0.02025 | -0.0449 | 92.7111
16 | 1.8983 | 0.02148 | -0.04 | 88.3752
16.5 | 1.9241 | 0.02252 | -0.0364 | 85.4396
17 | 1.9406 | 0.02422 | -0.0319 | 80.1239
17.5 | 1.9465 | 0.02685 | -0.0271 | 72.4953
18.5 | 1.9662 | 0.03254 | -0.0211 | 60.4241
19 | 1.9673 | 0.03677 | -0.0193 | 53.5029
19.5 | 1.9608 | 0.04243 | -0.0187 | 46.2126
20 | 1.9458 | 0.04993 | -0.0198 | 38.9706

## 107. Re 10M Mach 0.10 (1)
BIGFOIL.COM POLAR EXPORT
WSA828
WSA828 |  |  |  | Cl Max: | 1.019 | at alpha= | 6.5 | deg
JavaFoil+Calcfoil stall+Eppler ext transition |  |  |  | L/D Max: | 110.628 | at alpha= | 5.5 | deg
Re: | 10000000 |  |  | Cd Min: | 0.0042 | at alpha= | 0 | deg
Mach: | 0.1 |  |  | Cl=0 at alpha= | -3.3707 | deg
|  |  |  | @ Cl=0.1, Cd= | 0.0067593
|  |  |  | @ Cl=0.4, Cd= | 0.0043429
|  |  |  | @ Cl=0.6, Cd= | 0.01239
alpha (deg) | Cl | Cd | Cm | Cl/Cd
-13.5 | -0.159 | 0.08325 | -0.039 | -1.906
-13 | -0.173 | 0.07868 | -0.039 | -2.2
-12.5 | -0.188 | 0.07381 | -0.04 | -2.553
-12 | -0.204 | 0.06958 | -0.041 | -2.935
-11.5 | -0.221 | 0.06455 | -0.042 | -3.419
-11 | -0.238 | 0.059 | -0.044 | -4.026
-10.5 | -0.255 | 0.05282 | -0.047 | -4.818
-10 | -0.272 | 0.04539 | -0.05 | -5.985
-9.5 | -0.309 | 0.01887 | -0.063 | -16.353
-9 | -0.349 | 0.00797 | -0.071 | -43.784
-8.5 | -0.354 | 0.00743 | -0.072 | -47.654
-8 | -0.352 | 0.00714 | -0.072 | -49.295
-7.5 | -0.343 | 0.00703 | -0.072 | -48.773
-7 | -0.321 | 0.00691 | -0.072 | -46.427
-6.5 | -0.292 | 0.00679 | -0.073 | -42.963
-6 | -0.257 | 0.00686 | -0.073 | -37.434
-5.5 | -0.217 | 0.00691 | -0.073 | -31.357
-5 | -0.172 | 0.00675 | -0.073 | -25.437
-4.5 | -0.122 | 0.00682 | -0.074 | -17.965
-4 | -0.07 | 0.00684 | -0.074 | -10.208
-3.5 | -0.015 | 0.00674 | -0.074 | -2.172
-3 | 0.043 | 0.00672 | -0.074 | 6.329
-2.5 | 0.101 | 0.00676 | -0.074 | 14.941
-2 | 0.16 | 0.00675 | -0.075 | 23.723
-1.5 | 0.22 | 0.00679 | -0.075 | 32.354
-1 | 0.279 | 0.00679 | -0.075 | 41.121
-0.5 | 0.338 | 0.00687 | -0.075 | 49.226
0 | 0.397 | 0.0042 | -0.01 | 94.537
0.5 | 0.456 | 0.00701 | -0.076 | 65.066
1 | 0.515 | 0.00659 | -0.076 | 78.077
1.5 | 0.459 | 0.02722 | -0.013 | 16.853
2 | 0.632 | 0.00752 | -0.076 | 84.067
2.5 | 0.69 | 0.00764 | -0.077 | 90.286
3 | 0.748 | 0.00784 | -0.077 | 95.399
3.5 | 0.806 | 0.00803 | -0.077 | 100.412
4 | 0.86 | 0.0083 | -0.077 | 103.58
4.5 | 0.909 | 0.00846 | -0.077 | 107.375
5 | 0.951 | 0.00865 | -0.078 | 109.934
5.5 | 0.984 | 0.0089 | -0.078 | 110.628
6 | 1.008 | 0.00915 | -0.078 | 110.168
6.5 | 1.019 | 0.00944 | -0.078 | 108.007
7 | 1.018 | 0.00985 | -0.078 | 103.362
7.5 | 1.003 | 0.01005 | -0.079 | 99.752
8 | 0.975 | 0.01055 | -0.079 | 92.479
8.5 | 0.937 | 0.01104 | -0.079 | 84.849
9 | 0.889 | 0.01158 | -0.079 | 76.717
9.5 | 0.834 | 0.01217 | -0.079 | 68.511
10 | 0.775 | 0.01284 | -0.079 | 60.363
10.5 | 0.715 | 0.01356 | -0.08 | 52.7
11 | 0.654 | 0.01441 | -0.08 | 45.405
11.5 | 0.593 | 0.01239 | -0.08 | 47.909

## 108. Re 10M Mach 0.10 (2)
BIGFOIL.COM POLAR EXPORT
WSA828
WSA828 |  |  |  | Cl Max: | 1.9462 | at alpha= | 18 | deg
XFOIL ncrit=9 |  |  |  | L/D Max: | 153.568 | at alpha= | 5 | deg
Re: | 10000000 |  |  | Cd Min: | 0.06141 | at alpha= | 20 | deg
Mach: | 0.1 |  |  | Cl=0 at alpha= | -3.363 | deg
|  |  |  | @ Cl=0.1, Cd= | 0.0054559
|  |  |  | @ Cl=0.4, Cd= | 0.00537
|  |  |  | @ Cl=0.6, Cd= | 0.0051228
alpha (deg) | Cl | Cd | Cm | Cl/Cd
-11.5 | -0.8694 | 0.02275 | -0.0824 | -38.2154
-10.5 | -0.7849 | 0.0136 | -0.0842 | -57.7132
-10 | -0.7288 | 0.01145 | -0.0853 | -63.6507
-9.5 | -0.6829 | 0.01004 | -0.0834 | -68.0179
-9 | -0.6246 | 0.00891 | -0.0841 | -70.101
-8.5 | -0.5712 | 0.00801 | -0.0835 | -71.3109
-8 | -0.507 | 0.00733 | -0.0852 | -69.1678
-7.5 | -0.4232 | 0.00659 | -0.0915 | -64.2185
-7 | -0.3626 | 0.00611 | -0.0923 | -59.3453
-6.5 | -0.3118 | 0.00586 | -0.0908 | -53.2082
-6 | -0.264 | 0.00564 | -0.0886 | -46.8085
-5.5 | -0.215 | 0.0055 | -0.0867 | -39.0909
-5 | -0.1657 | 0.00547 | -0.0849 | -30.2925
-4.5 | -0.1158 | 0.00542 | -0.0832 | -21.3653
-4 | -0.0647 | 0.00535 | -0.0819 | -12.0935
-3.5 | -0.014 | 0.00536 | -0.0804 | -2.6119
-3 | 0.0371 | 0.00543 | -0.0791 | 6.8324
-2.5 | 0.0897 | 0.00545 | -0.0781 | 16.4587
-2 | 0.142 | 0.00548 | -0.0771 | 25.9124
-1.5 | 0.1947 | 0.00543 | -0.0761 | 35.8564
-1 | 0.2475 | 0.00541 | -0.0752 | 45.7486
-0.5 | 0.2999 | 0.00539 | -0.0742 | 55.6401
0 | 0.3527 | 0.00537 | -0.0733 | 65.6797
0.5 | 0.4056 | 0.00537 | -0.0724 | 75.5307
1.5 | 0.5089 | 0.00531 | -0.0702 | 95.838
2 | 0.558 | 0.00519 | -0.0687 | 107.5145
2.5 | 0.608 | 0.00511 | -0.0672 | 118.9824
3 | 0.6566 | 0.00507 | -0.0655 | 129.5069
3.5 | 0.7041 | 0.00509 | -0.0635 | 138.3301
4 | 0.7533 | 0.00501 | -0.0618 | 150.3593
5 | 0.9383 | 0.00611 | -0.0792 | 153.5679
5.5 | 0.9898 | 0.00654 | -0.0782 | 151.3456
6 | 1.041 | 0.00702 | -0.0772 | 148.2906
6.5 | 1.092 | 0.00752 | -0.0761 | 145.2128
7 | 1.1428 | 0.00804 | -0.075 | 142.1393
7.5 | 1.1945 | 0.00847 | -0.0742 | 141.0272
8 | 1.2459 | 0.00892 | -0.0732 | 139.6749
8.5 | 1.297 | 0.00937 | -0.0723 | 138.4205
9 | 1.348 | 0.00981 | -0.0713 | 137.4108
9.5 | 1.3982 | 0.0103 | -0.0703 | 135.7476
10 | 1.4479 | 0.01082 | -0.0692 | 133.817
10.5 | 1.4965 | 0.01141 | -0.0679 | 131.1569
11 | 1.5441 | 0.01207 | -0.0665 | 127.9287
11.5 | 1.5912 | 0.01272 | -0.065 | 125.0943
12 | 1.6368 | 0.01347 | -0.0633 | 121.5145
12.5 | 1.6805 | 0.01432 | -0.0613 | 117.3534
13 | 1.7233 | 0.01517 | -0.0592 | 113.5992
13.5 | 1.7625 | 0.01623 | -0.0566 | 108.5952
14 | 1.7977 | 0.01747 | -0.0534 | 102.9021
14.5 | 1.8281 | 0.01899 | -0.0496 | 96.2665
15 | 1.8483 | 0.02033 | -0.0439 | 90.9149
15.5 | 1.876 | 0.02123 | -0.0397 | 88.3655
16 | 1.8933 | 0.02282 | -0.0346 | 82.9667
16.5 | 1.9201 | 0.02397 | -0.0311 | 80.1043
17 | 1.9352 | 0.026 | -0.0269 | 74.4308
17.5 | 1.9337 | 0.02954 | -0.0222 | 65.4604
18 | 1.9462 | 0.03243 | -0.0196 | 60.0123
18.5 | 1.9451 | 0.037 | -0.0176 | 52.5703
19 | 1.9392 | 0.0428 | -0.0172 | 45.3084
19.5 | 1.9222 | 0.05079 | -0.0186 | 37.846
20 | 1.8926 | 0.06141 | -0.0223 | 30.8191

## 109. Re 10M Mach 0.25 (1)
BIGFOIL.COM POLAR EXPORT
WSA828
WSA828 |  |  |  | Cl Max: | 1.012 | at alpha= | 6 | deg
JavaFoil+Calcfoil stall+Eppler ext transition |  |  |  | L/D Max: | 109.158 | at alpha= | 5 | deg
Re: | 10000000 |  |  | Cd Min: | 0.00427 | at alpha= | 0 | deg
Mach: | 0.25 |  |  | Cl=0 at alpha= | -3.3707 | deg
|  |  |  | @ Cl=0.1, Cd= | 0.0067885
|  |  |  | @ Cl=0.4, Cd= | 0.01589
|  |  |  | @ Cl=0.6, Cd= | 0.01589
alpha (deg) | Cl | Cd | Cm | Cl/Cd
-12.5 | -0.052 | 0.07886 | -0.038 | -0.66
-12 | -0.049 | 0.07419 | -0.039 | -0.664
-11.5 | -0.046 | 0.06974 | -0.039 | -0.666
-11 | -0.044 | 0.06525 | -0.04 | -0.669
-10.5 | -0.041 | 0.06133 | -0.041 | -0.666
-10 | -0.065 | 0.05669 | -0.042 | -1.139
-9.5 | -0.13 | 0.05108 | -0.045 | -2.548
-9 | -0.173 | 0.04512 | -0.049 | -3.844
-8.5 | -0.22 | 0.02488 | -0.061 | -8.823
-8 | -0.278 | 0.00752 | -0.074 | -37.006
-7.5 | -0.294 | 0.00726 | -0.074 | -40.57
-7 | -0.289 | 0.00702 | -0.074 | -41.15
-6.5 | -0.273 | 0.0069 | -0.075 | -39.486
-6 | -0.247 | 0.00699 | -0.075 | -35.338
-5.5 | -0.213 | 0.007 | -0.075 | -30.366
-5 | -0.171 | 0.00683 | -0.075 | -25.032
-4.5 | -0.123 | 0.00688 | -0.076 | -17.921
-4 | -0.071 | 0.00695 | -0.076 | -10.199
-3.5 | -0.015 | 0.0068 | -0.076 | -2.195
-3 | 0.043 | 0.00676 | -0.076 | 6.439
-2.5 | 0.103 | 0.00679 | -0.077 | 15.235
-2 | 0.164 | 0.00679 | -0.077 | 24.219
-1.5 | 0.226 | 0.00685 | -0.077 | 32.944
-1 | 0.287 | 0.00684 | -0.077 | 41.95
-0.5 | 0.348 | 0.00693 | -0.077 | 50.202
0 | 0.408 | 0.00427 | -0.01 | 95.657
0.5 | 0.469 | 0.00706 | -0.078 | 66.34
1 | 0.529 | 0.00666 | -0.078 | 79.361
1.5 | 0.471 | 0.02727 | -0.013 | 17.28
2 | 0.649 | 0.00763 | -0.079 | 85.12
2.5 | 0.709 | 0.00778 | -0.079 | 91.114
3 | 0.769 | 0.00798 | -0.079 | 96.28
3.5 | 0.828 | 0.00819 | -0.079 | 101.148
4 | 0.883 | 0.00849 | -0.079 | 103.972
4.5 | 0.931 | 0.00868 | -0.08 | 107.215
5 | 0.971 | 0.00889 | -0.08 | 109.158
5.5 | 0.999 | 0.00918 | -0.08 | 108.792
6 | 1.012 | 0.00947 | -0.08 | 106.956
6.5 | 1.007 | 0.00981 | -0.08 | 102.637
7 | 0.981 | 0.01026 | -0.081 | 95.604
7.5 | 0.931 | 0.01054 | -0.081 | 88.344
8 | 0.859 | 0.01111 | -0.081 | 77.349
8.5 | 0.767 | 0.01171 | -0.081 | 65.511
9 | 0.659 | 0.01238 | -0.081 | 53.21
9.5 | 0.538 | 0.01358 | -0.081 | 39.585
10 | 0.407 | 0.01475 | -0.082 | 27.564
10.5 | 0.256 | 0.01286 | -0.082 | 19.878
11 | 0.101 | 0.01589 | -0.081 | 6.337

## 110. Re 10M Mach 0.25 (2)
BIGFOIL.COM POLAR EXPORT
WSA828
WSA828 |  |  |  | Cl Max: | 1.7982 | at alpha= | 14.5 | deg
XFOIL ncrit=9 |  |  |  | L/D Max: | 157.392 | at alpha= | 4.5 | deg
Re: | 10000000 |  |  | Cd Min: | 0.08551 | at alpha= | 17.5 | deg
Mach: | 0.25 |  |  | Cl=0 at alpha= | -99 | deg
|  |  |  | @ Cl=0.1, Cd= | 0.00541
|  |  |  | @ Cl=0.4, Cd= | 0.005403
|  |  |  | @ Cl=0.6, Cd= | 0.0051989
alpha (deg) | Cl | Cd | Cm | Cl/Cd
0 | 0.3619 | 0.00541 | -0.0749 | 66.8946
0.5 | 0.4166 | 0.0054 | -0.0739 | 77.1481
1 | 0.4698 | 0.00539 | -0.0727 | 87.1614
1.5 | 0.523 | 0.00534 | -0.0716 | 97.9401
2 | 0.5736 | 0.00524 | -0.0699 | 109.4656
2.5 | 0.625 | 0.00516 | -0.0683 | 121.124
3 | 0.6752 | 0.00511 | -0.0664 | 132.1331
3.5 | 0.7241 | 0.00515 | -0.0642 | 140.6019
4 | 0.808 | 0.0052 | -0.0701 | 155.3846
4.5 | 0.9113 | 0.00579 | -0.0805 | 157.3921
5 | 0.9675 | 0.00624 | -0.0798 | 155.0481
5.5 | 1.0211 | 0.00671 | -0.0786 | 152.1759
6 | 1.074 | 0.00727 | -0.0771 | 147.7304
6.5 | 1.127 | 0.00784 | -0.0757 | 143.75
7 | 1.1808 | 0.00835 | -0.0743 | 141.4132
7.5 | 1.2353 | 0.00881 | -0.073 | 140.2157
8 | 1.2893 | 0.00931 | -0.0716 | 138.4855
8.5 | 1.3435 | 0.0098 | -0.0702 | 137.0918
9 | 1.3969 | 0.01035 | -0.0686 | 134.9662
9.5 | 1.4495 | 0.01098 | -0.0667 | 132.0128
10 | 1.5013 | 0.01167 | -0.0647 | 128.6461
10.5 | 1.5516 | 0.01247 | -0.0624 | 124.4266
11 | 1.5999 | 0.01342 | -0.0597 | 119.2176
11.5 | 1.6475 | 0.01437 | -0.0569 | 114.6486
12 | 1.6915 | 0.01556 | -0.0535 | 108.7082
12.5 | 1.7327 | 0.01684 | -0.0497 | 102.8919
13 | 1.7712 | 0.0182 | -0.0456 | 97.3187
13.5 | 1.7896 | 0.02016 | -0.0383 | 88.7698
14 | 1.797 | 0.02247 | -0.0303 | 79.9733
14.5 | 1.7982 | 0.02549 | -0.023 | 70.5453
15 | 1.7815 | 0.03039 | -0.0165 | 58.6213
15.5 | 1.7941 | 0.03392 | -0.0137 | 52.8921
16 | 1.7545 | 0.04367 | -0.0136 | 40.1763
16.5 | 1.7826 | 0.04703 | -0.0135 | 37.9035
17 | 1.7382 | 0.06044 | -0.0193 | 28.7591
17.5 | 1.6218 | 0.08551 | -0.0325 | 18.9662

## 111. Re 10M Mach 0.50 (1)
BIGFOIL.COM POLAR EXPORT
WSA828
WSA828 |  |  |  | Cl Max: | 1.265 | at alpha= | 20 | deg
JavaFoil+Calcfoil stall+Eppler ext transition |  |  |  | L/D Max: | 105.006 | at alpha= | 4 | deg
Re: | 10000000 |  |  | Cd Min: | 0.00701 | at alpha= | -2 | deg
Mach: | 0.5 |  |  | Cl=0 at alpha= | -3.379 | deg
|  |  |  | @ Cl=0.1, Cd= | 0.0070221
|  |  |  | @ Cl=0.4, Cd= | 0.0071433
|  |  |  | @ Cl=0.6, Cd= | 0.020297
alpha (deg) | Cl | Cd | Cm | Cl/Cd
-20 | -0.89 | 0.13772 | -0.047 | -6.459
-19.5 | -0.87 | 0.1235 | -0.05 | -7.046
-19 | -0.833 | 0.13951 | -0.044 | -5.97
-18.5 | -0.81 | 0.12584 | -0.046 | -6.441
-18 | -0.791 | 0.11138 | -0.05 | -7.103
-17.5 | -0.774 | 0.09606 | -0.054 | -8.057
-17 | -0.73 | 0.11518 | -0.045 | -6.339
-16.5 | -0.71 | 0.10185 | -0.049 | -6.968
-16 | -0.692 | 0.08702 | -0.054 | -7.952
-15.5 | -0.651 | 0.10247 | -0.045 | -6.353
-15 | -0.631 | 0.08859 | -0.05 | -7.124
-14.5 | -0.597 | 0.09562 | -0.044 | -6.247
-14 | -0.575 | 0.08476 | -0.048 | -6.781
-13.5 | -0.556 | 0.0715 | -0.053 | -7.773
-13 | -0.52 | 0.07927 | -0.046 | -6.559
-12.5 | -0.495 | 0.07254 | -0.048 | -6.825
-12 | -0.466 | 0.07287 | -0.046 | -6.394
-11.5 | -0.44 | 0.06709 | -0.047 | -6.563
-11 | -0.412 | 0.06581 | -0.046 | -6.266
-10.5 | -0.388 | 0.05909 | -0.049 | -6.561
-10 | -0.36 | 0.05778 | -0.048 | -6.226
-9.5 | -0.338 | 0.04819 | -0.054 | -7.013
-9 | -0.309 | 0.04811 | -0.052 | -6.416
-8.5 | -0.28 | 0.047 | -0.051 | -5.966
-8 | -0.259 | 0.03702 | -0.059 | -7.001
-7.5 | -0.229 | 0.03813 | -0.056 | -6.007
-7 | -0.199 | 0.03944 | -0.052 | -5.048
-6.5 | -0.17 | 0.0418 | -0.045 | -4.055
-6 | -0.143 | 0.03851 | -0.048 | -3.716
-5.5 | -0.143 | 0.0077 | -0.084 | -18.544
-5 | -0.109 | 0.0073 | -0.084 | -14.963
-4.5 | -0.076 | 0.00729 | -0.085 | -10.39
-4 | -0.062 | 0.00726 | -0.085 | -8.504
-3.5 | -0.015 | 0.00711 | -0.085 | -2.162
-3 | 0.047 | 0.00703 | -0.085 | 6.675
-2.5 | 0.114 | 0.00702 | -0.086 | 16.232
-2 | 0.183 | 0.00701 | -0.086 | 26.043
-1.5 | 0.252 | 0.00707 | -0.086 | 35.569
-1 | 0.32 | 0.00715 | -0.086 | 44.845
-0.5 | 0.389 | 0.00714 | -0.087 | 54.448
0 | 0.456 | 0.00716 | -0.087 | 63.689
0.5 | 0.524 | 0.00732 | -0.087 | 71.526
1 | 0.473 | 0.02725 | -0.011 | 17.343
1.5 | 0.526 | 0.02747 | -0.015 | 19.162
2 | 0.725 | 0.00818 | -0.088 | 88.626
2.5 | 0.791 | 0.0084 | -0.088 | 94.229
3 | 0.858 | 0.00871 | -0.088 | 98.427
3.5 | 0.923 | 0.00902 | -0.088 | 102.328
4 | 0.98 | 0.00933 | -0.089 | 105.006
4.5 | 1.02 | 0.00973 | -0.089 | 104.827
5 | 1.022 | 0.01016 | -0.089 | 100.549
5.5 | 0.879 | 0.01072 | -0.089 | 82.067
6 | 0.629 | 0.0112 | -0.09 | 56.157
6.5 | 0.662 | 0.012 | -0.09 | 55.206
7 | 0.696 | 0.01271 | -0.09 | 54.717
7.5 | 0.729 | 0.01344 | -0.09 | 54.236
8 | 0.76 | 0.0121 | -0.09 | 62.784
8.5 | 0.789 | 0.01599 | -0.09 | 49.377
9 | 0.819 | 0.01698 | -0.09 | 48.243
9.5 | 0.826 | 0.02157 | -0.087 | 38.291
10 | 0.866 | 0.02071 | -0.088 | 41.816
10.5 | 0.866 | 0.02745 | -0.084 | 31.551
11 | 0.863 | 0.03831 | -0.08 | 22.525
11.5 | 0.883 | 0.04352 | -0.078 | 20.28
12 | 0.876 | 0.06172 | -0.071 | 14.185
12.5 | 0.914 | 0.05909 | -0.073 | 15.462
13 | 0.957 | 0.05394 | -0.076 | 17.746
13.5 | 1.003 | 0.04773 | -0.079 | 21.021
14 | 0.959 | 0.09047 | -0.064 | 10.602
14.5 | 1.011 | 0.07737 | -0.071 | 13.067
15 | 1.067 | 0.0636 | -0.076 | 16.777
15.5 | 1.045 | 0.09873 | -0.066 | 10.579
16 | 1.089 | 0.08939 | -0.07 | 12.184
16.5 | 1.12 | 0.09147 | -0.071 | 12.249
17 | 1.114 | 0.12307 | -0.063 | 9.055
17.5 | 1.148 | 0.12275 | -0.065 | 9.354
18 | 1.162 | 0.14432 | -0.061 | 8.051
18.5 | 1.189 | 0.14945 | -0.062 | 7.955
19 | 1.212 | 0.16348 | -0.061 | 7.416
19.5 | 1.241 | 0.16655 | -0.062 | 7.453
20 | 1.265 | 0.18196 | -0.062 | 6.953

## 112. Re 10M Mach 0.50 (2)
BIGFOIL.COM POLAR EXPORT
WSA828
WSA828 |  |  |  | Cl Max: | 1.5243 | at alpha= | 9 | deg
XFOIL ncrit=9 |  |  |  | L/D Max: | 167.352 | at alpha= | 4 | deg
Re: | 10000000 |  |  | Cd Min: | 0.19731 | at alpha= | -15.5 | deg
Mach: | 0.5 |  |  | Cl=0 at alpha= | -3.2431 | deg
|  |  |  | @ Cl=0.1, Cd= | 0.0056313
|  |  |  | @ Cl=0.4, Cd= | 0.00557
|  |  |  | @ Cl=0.6, Cd= | 0.0055258
alpha (deg) | Cl | Cd | Cm | Cl/Cd
-15.5 | -0.5685 | 0.19731 | 0.0112 | -2.8813
-15 | -0.5512 | 0.18956 | 0.0077 | -2.9078
-14.5 | -0.5333 | 0.18186 | 0.0047 | -2.9325
-14 | -0.5164 | 0.17489 | 0.0022 | -2.9527
-13.5 | -0.502 | 0.16728 | -0.0003 | -3.001
-13 | -0.4874 | 0.16009 | -0.0025 | -3.0445
-12.5 | -0.4751 | 0.15263 | -0.0046 | -3.1128
-12 | -0.4647 | 0.14508 | -0.0066 | -3.2031
-11.5 | -0.4544 | 0.13799 | -0.0082 | -3.293
-11 | -0.4399 | 0.12967 | -0.0119 | -3.3925
-10.5 | -0.4245 | 0.12015 | -0.0173 | -3.5331
-10 | -0.4062 | 0.11037 | -0.0241 | -3.6803
-9.5 | -0.3816 | 0.10193 | -0.031 | -3.7437
-9 | -0.3606 | 0.09479 | -0.0358 | -3.8042
-8.5 | -0.3501 | 0.08483 | -0.0427 | -4.1271
-8 | -0.322 | 0.07874 | -0.0482 | -4.0894
-7.5 | -0.3178 | 0.06971 | -0.0542 | -4.5589
-7 | -0.3176 | 0.06048 | -0.062 | -5.2513
-6.5 | -0.2907 | 0.04978 | -0.0791 | -5.8397
-6 | -0.2319 | 0.03093 | -0.1093 | -7.4976
-5.5 | -0.2147 | 0.01628 | -0.1143 | -13.188
-5 | -0.2043 | 0.00809 | -0.1067 | -25.2534
-4.5 | -0.1534 | 0.00634 | -0.1011 | -24.1956
-4 | -0.0934 | 0.00589 | -0.0972 | -15.8574
-3.5 | -0.0317 | 0.00573 | -0.0941 | -5.5323
-3 | 0.03 | 0.00565 | -0.0915 | 5.3097
-2.5 | 0.0921 | 0.00563 | -0.0894 | 16.3588
-2 | 0.1548 | 0.00564 | -0.0876 | 27.4468
-1.5 | 0.2165 | 0.00566 | -0.0859 | 38.2509
-1 | 0.2788 | 0.0056 | -0.0844 | 49.7857
-0.5 | 0.3405 | 0.00557 | -0.083 | 61.1311
0 | 0.4016 | 0.00557 | -0.0814 | 72.1005
0.5 | 0.4634 | 0.00556 | -0.0801 | 83.3453
1 | 0.5241 | 0.00559 | -0.0785 | 93.7567
1.5 | 0.5846 | 0.00555 | -0.0769 | 105.3333
2 | 0.6418 | 0.00546 | -0.0745 | 117.5458
2.5 | 0.6997 | 0.0054 | -0.0721 | 129.5741
3 | 0.7567 | 0.00536 | -0.0694 | 141.1754
3.5 | 0.813 | 0.0054 | -0.0663 | 150.5556
4 | 0.9606 | 0.00574 | -0.0831 | 167.3519
4.5 | 1.036 | 0.00628 | -0.0835 | 164.9682
5 | 1.0989 | 0.00687 | -0.0809 | 159.9563
5.5 | 1.1608 | 0.00763 | -0.0778 | 152.1363
6 | 1.2232 | 0.00843 | -0.0744 | 145.1008
6.5 | 1.2903 | 0.00899 | -0.0713 | 143.5261
7 | 1.3576 | 0.00963 | -0.0677 | 140.9761
7.5 | 1.4236 | 0.01048 | -0.0631 | 135.8397
8 | 1.4834 | 0.01188 | -0.057 | 124.8653
8.5 | 1.5231 | 0.01452 | -0.0476 | 104.8967
9 | 1.5243 | 0.01862 | -0.0344 | 81.8636
9.5 | 1.4958 | 0.0236 | -0.021 | 63.3814
10 | 1.4591 | 0.03064 | -0.0135 | 47.6208
10.5 | 1.4199 | 0.04102 | -0.0149 | 34.6148
11 | 1.3798 | 0.0551 | -0.0236 | 25.0417
11.5 | 1.3408 | 0.06932 | -0.0316 | 19.3422
12 | 1.3022 | 0.08296 | -0.0385 | 15.6967
12.5 | 1.266 | 0.09635 | -0.045 | 13.1396
13 | 1.2322 | 0.10992 | -0.0519 | 11.21
13.5 | 1.2037 | 0.12347 | -0.059 | 9.7489
14 | 1.1807 | 0.13679 | -0.0662 | 8.6315

## 113. Re 12M Mach 0.00 (1)
BIGFOIL.COM POLAR EXPORT
WSA828
WSA828 |  |  |  | Cl Max: | 1.021 | at alpha= | 7 | deg
JavaFoil+Calcfoil stall+Eppler ext transition |  |  |  | L/D Max: | 112.386 | at alpha= | 5.5 | deg
Re: | 12000000 |  |  | Cd Min: | 0.00419 | at alpha= | 0 | deg
Mach: | 0 |  |  | Cl=0 at alpha= | -3.3684 | deg
|  |  |  | @ Cl=0.1, Cd= | 0.00663
|  |  |  | @ Cl=0.4, Cd= | 0.0044146
|  |  |  | @ Cl=0.6, Cd= | 0.01523
alpha (deg) | Cl | Cd | Cm | Cl/Cd
-13.5 | -0.192 | 0.08147 | -0.04 | -2.354
-13 | -0.205 | 0.07644 | -0.041 | -2.683
-12.5 | -0.219 | 0.07136 | -0.042 | -3.071
-12 | -0.234 | 0.06593 | -0.043 | -3.546
-11.5 | -0.249 | 0.06029 | -0.045 | -4.127
-11 | -0.264 | 0.05453 | -0.047 | -4.84
-10.5 | -0.28 | 0.04623 | -0.05 | -6.064
-10 | -0.305 | 0.02857 | -0.059 | -10.689
-9.5 | -0.357 | 0.00722 | -0.071 | -49.424
-9 | -0.364 | 0.00758 | -0.071 | -48.049
-8.5 | -0.365 | 0.00732 | -0.071 | -49.927
-8 | -0.36 | 0.00712 | -0.072 | -50.63
-7.5 | -0.348 | 0.007 | -0.072 | -49.795
-7 | -0.324 | 0.00693 | -0.072 | -46.796
-6.5 | -0.294 | 0.00692 | -0.072 | -42.426
-6 | -0.258 | 0.00688 | -0.073 | -37.504
-5.5 | -0.217 | 0.00681 | -0.073 | -31.873
-5 | -0.172 | 0.00676 | -0.073 | -25.389
-4.5 | -0.122 | 0.00681 | -0.073 | -17.949
-4 | -0.07 | 0.00666 | -0.073 | -10.449
-3.5 | -0.015 | 0.00662 | -0.074 | -2.203
-3 | 0.042 | 0.00665 | -0.074 | 6.364
-2.5 | 0.1 | 0.00663 | -0.074 | 15.158
-2 | 0.159 | 0.00667 | -0.074 | 23.903
-1.5 | 0.219 | 0.00665 | -0.075 | 32.869
-1 | 0.278 | 0.00672 | -0.075 | 41.367
-0.5 | 0.337 | 0.0067 | -0.075 | 50.234
0 | 0.395 | 0.00419 | -0.01 | 94.363
0.5 | 0.454 | 0.00684 | -0.075 | 66.34
1 | 0.512 | 0.00657 | -0.076 | 77.896
1.5 | 0.456 | 0.02753 | -0.013 | 16.578
2 | 0.629 | 0.00747 | -0.076 | 84.137
2.5 | 0.687 | 0.00757 | -0.076 | 90.757
3 | 0.745 | 0.00773 | -0.076 | 96.364
3.5 | 0.802 | 0.00787 | -0.077 | 101.958
4 | 0.856 | 0.00807 | -0.077 | 106.053
4.5 | 0.904 | 0.00833 | -0.077 | 108.561
5 | 0.947 | 0.00852 | -0.077 | 111.178
5.5 | 0.981 | 0.00873 | -0.077 | 112.386
6 | 1.006 | 0.00897 | -0.078 | 112.21
6.5 | 1.02 | 0.0093 | -0.078 | 109.678
7 | 1.021 | 0.00958 | -0.078 | 106.623
7.5 | 1.011 | 0.0099 | -0.078 | 102.123
8 | 0.989 | 0.01035 | -0.078 | 95.502
8.5 | 0.956 | 0.01059 | -0.078 | 90.232
9 | 0.914 | 0.01137 | -0.079 | 80.421
9.5 | 0.867 | 0.01164 | -0.079 | 74.415
10 | 0.814 | 0.01223 | -0.079 | 66.609
10.5 | 0.76 | 0.01288 | -0.079 | 58.991
11 | 0.705 | 0.01361 | -0.079 | 51.807
11.5 | 0.649 | 0.01236 | -0.079 | 52.512
12 | 0.596 | 0.01523 | -0.079 | 39.124

## 114. Re 12M Mach 0.00 (2)
BIGFOIL.COM POLAR EXPORT
WSA828
WSA828 |  |  |  | Cl Max: | 2.0107 | at alpha= | 19 | deg
XFOIL ncrit=9 |  |  |  | L/D Max: | 157.525 | at alpha= | 5 | deg
Re: | 12000000 |  |  | Cd Min: | 0.04313 | at alpha= | 20 | deg
Mach: | 0 |  |  | Cl=0 at alpha= | -3.3465 | deg
|  |  |  | @ Cl=0.1, Cd= | 0.0054045
|  |  |  | @ Cl=0.4, Cd= | 0.0052992
|  |  |  | @ Cl=0.6, Cd= | 0.0051764
alpha (deg) | Cl | Cd | Cm | Cl/Cd
-15 | -1.1961 | 0.03188 | -0.0767 | -37.5188
-14.5 | -1.1359 | 0.03341 | -0.076 | -33.9988
-14 | -1.135 | 0.02158 | -0.0812 | -52.595
-13.5 | -1.0508 | 0.02798 | -0.0796 | -37.5554
-13 | -1.0253 | 0.0207 | -0.0823 | -49.5314
-12.5 | -0.9824 | 0.01867 | -0.0818 | -52.6192
-12 | -0.933 | 0.01708 | -0.082 | -54.6253
-11.5 | -0.8825 | 0.01543 | -0.0823 | -57.1938
-10.5 | -0.7698 | 0.01301 | -0.0844 | -59.1699
-10 | -0.7255 | 0.01132 | -0.0828 | -64.0901
-9.5 | -0.6736 | 0.00972 | -0.0827 | -69.3004
-9 | -0.6216 | 0.00864 | -0.0822 | -71.9444
-8.5 | -0.5628 | 0.00777 | -0.0831 | -72.4324
-8 | -0.4751 | 0.00697 | -0.0906 | -68.1636
-7.5 | -0.4121 | 0.00639 | -0.0923 | -64.4914
-7 | -0.3639 | 0.00601 | -0.0904 | -60.5491
-6.5 | -0.3155 | 0.00581 | -0.0886 | -54.3029
-6 | -0.2673 | 0.00561 | -0.0867 | -47.6471
-5.5 | -0.2181 | 0.00546 | -0.085 | -39.9451
-5 | -0.1687 | 0.00547 | -0.0834 | -30.841
-4.5 | -0.1177 | 0.0054 | -0.0821 | -21.7963
-4 | -0.0669 | 0.00534 | -0.0808 | -12.5281
-3.5 | -0.0159 | 0.00534 | -0.0796 | -2.9775
-3 | 0.0359 | 0.00536 | -0.0785 | 6.6978
-2.5 | 0.0883 | 0.0054 | -0.0775 | 16.3519
-2 | 0.1408 | 0.00542 | -0.0766 | 25.9779
-1.5 | 0.1937 | 0.00535 | -0.0758 | 36.2056
-1 | 0.2463 | 0.00532 | -0.0749 | 46.297
-0.5 | 0.2989 | 0.00532 | -0.074 | 56.1842
0 | 0.3515 | 0.00529 | -0.0731 | 66.4461
0.5 | 0.4042 | 0.0053 | -0.0723 | 76.2642
1 | 0.4562 | 0.0053 | -0.0713 | 86.0755
1.5 | 0.5077 | 0.00527 | -0.0703 | 96.3378
2 | 0.5585 | 0.00521 | -0.0691 | 107.1977
3 | 0.6573 | 0.00513 | -0.0662 | 128.1287
3.5 | 0.7063 | 0.00514 | -0.0646 | 137.4125
4 | 0.7525 | 0.00518 | -0.0624 | 145.2703
4.5 | 0.8008 | 0.00529 | -0.0608 | 151.38
5 | 0.9357 | 0.00594 | -0.0796 | 157.5253
5.5 | 0.9868 | 0.00637 | -0.0787 | 154.9137
6 | 1.0378 | 0.00684 | -0.0777 | 151.7251
6.5 | 1.0886 | 0.00731 | -0.0768 | 148.9193
7 | 1.1396 | 0.00778 | -0.0759 | 146.4781
7.5 | 1.1911 | 0.00817 | -0.0751 | 145.7895
8 | 1.2421 | 0.0086 | -0.0743 | 144.4302
8.5 | 1.2932 | 0.00899 | -0.0735 | 143.8487
9 | 1.3439 | 0.00941 | -0.0727 | 142.8162
9.5 | 1.3938 | 0.00987 | -0.0718 | 141.2158
10 | 1.4433 | 0.01036 | -0.0709 | 139.3147
10.5 | 1.4917 | 0.01091 | -0.0697 | 136.7278
11 | 1.5391 | 0.01153 | -0.0685 | 133.4866
11.5 | 1.5863 | 0.01212 | -0.0673 | 130.8828
12 | 1.632 | 0.0128 | -0.0658 | 127.5
12.5 | 1.6756 | 0.01362 | -0.0641 | 123.025
13 | 1.7188 | 0.0144 | -0.0623 | 119.3611
13.5 | 1.7585 | 0.0154 | -0.06 | 114.1883
14 | 1.7979 | 0.01631 | -0.0577 | 110.233
14.5 | 1.8381 | 0.01704 | -0.0557 | 107.8697
15 | 1.8728 | 0.01814 | -0.0528 | 103.2415
15.5 | 1.9058 | 0.01894 | -0.0495 | 100.623
16 | 1.928 | 0.01999 | -0.0445 | 96.4482
16.5 | 1.9531 | 0.02097 | -0.0404 | 93.1378
17 | 1.9712 | 0.02244 | -0.0357 | 87.8431
17.5 | 1.983 | 0.02445 | -0.0309 | 81.1043
18 | 1.9977 | 0.02649 | -0.0271 | 75.4134
18.5 | 2.0057 | 0.02928 | -0.0235 | 68.5007
19 | 2.0107 | 0.03272 | -0.0208 | 61.4517
19.5 | 2.0087 | 0.03727 | -0.019 | 53.8959
20 | 2.0008 | 0.04313 | -0.0185 | 46.39

## 115. Re 12M Mach 0.10 (1)
BIGFOIL.COM POLAR EXPORT
WSA828
WSA828 |  |  |  | Cl Max: | 1.019 | at alpha= | 6.5 | deg
JavaFoil+Calcfoil stall+Eppler ext transition |  |  |  | L/D Max: | 112.139 | at alpha= | 5.5 | deg
Re: | 12000000 |  |  | Cd Min: | 0.0042 | at alpha= | 0 | deg
Mach: | 0.1 |  |  | Cl=0 at alpha= | -3.3707 | deg
|  |  |  | @ Cl=0.1, Cd= | 0.0066305
|  |  |  | @ Cl=0.4, Cd= | 0.0043348
|  |  |  | @ Cl=0.6, Cd= | 0.01262
alpha (deg) | Cl | Cd | Cm | Cl/Cd
-13.5 | -0.159 | 0.0826 | -0.039 | -1.923
-13 | -0.173 | 0.0778 | -0.04 | -2.227
-12.5 | -0.189 | 0.07294 | -0.041 | -2.586
-12 | -0.205 | 0.06773 | -0.042 | -3.024
-11.5 | -0.222 | 0.06239 | -0.044 | -3.551
-11 | -0.239 | 0.05666 | -0.046 | -4.213
-10.5 | -0.256 | 0.04984 | -0.049 | -5.142
-10 | -0.276 | 0.04002 | -0.053 | -6.887
-9.5 | -0.335 | 0.00838 | -0.07 | -39.967
-9 | -0.349 | 0.00771 | -0.071 | -45.314
-8.5 | -0.354 | 0.00741 | -0.072 | -47.75
-8 | -0.352 | 0.00717 | -0.072 | -49.089
-7.5 | -0.343 | 0.007 | -0.072 | -48.994
-7 | -0.321 | 0.00693 | -0.072 | -46.249
-6.5 | -0.292 | 0.00692 | -0.073 | -42.151
-6 | -0.257 | 0.00689 | -0.073 | -37.304
-5.5 | -0.217 | 0.00683 | -0.073 | -31.727
-5 | -0.172 | 0.00677 | -0.073 | -25.368
-4.5 | -0.122 | 0.00681 | -0.074 | -17.974
-4 | -0.07 | 0.00667 | -0.074 | -10.469
-3.5 | -0.015 | 0.00662 | -0.074 | -2.21
-3 | 0.043 | 0.00666 | -0.074 | 6.385
-2.5 | 0.101 | 0.00663 | -0.074 | 15.224
-2 | 0.16 | 0.00667 | -0.075 | 23.987
-1.5 | 0.22 | 0.00666 | -0.075 | 32.998
-1 | 0.279 | 0.00672 | -0.075 | 41.539
-0.5 | 0.338 | 0.00671 | -0.075 | 50.43
0 | 0.397 | 0.0042 | -0.01 | 94.601
0.5 | 0.456 | 0.00685 | -0.076 | 66.589
1 | 0.515 | 0.00659 | -0.076 | 78.141
1.5 | 0.459 | 0.02753 | -0.013 | 16.662
2 | 0.632 | 0.00749 | -0.076 | 84.341
2.5 | 0.69 | 0.00759 | -0.077 | 90.949
3 | 0.748 | 0.0077 | -0.077 | 97.122
3.5 | 0.806 | 0.0079 | -0.077 | 102.057
4 | 0.86 | 0.0081 | -0.077 | 106.15
4.5 | 0.909 | 0.00838 | -0.077 | 108.48
5 | 0.951 | 0.0085 | -0.078 | 111.833
5.5 | 0.984 | 0.00878 | -0.078 | 112.139
6 | 1.008 | 0.00903 | -0.078 | 111.651
6.5 | 1.019 | 0.00936 | -0.078 | 108.911
7 | 1.018 | 0.00965 | -0.078 | 105.487
7.5 | 1.003 | 0.00998 | -0.079 | 100.475
8 | 0.975 | 0.01044 | -0.079 | 93.4
8.5 | 0.937 | 0.01071 | -0.079 | 87.475
9 | 0.889 | 0.0115 | -0.079 | 77.288
9.5 | 0.834 | 0.01179 | -0.079 | 70.75
10 | 0.775 | 0.01242 | -0.079 | 62.436
10.5 | 0.715 | 0.01309 | -0.08 | 54.605
11 | 0.654 | 0.01386 | -0.08 | 47.178
11.5 | 0.593 | 0.01262 | -0.08 | 46.979

## 116. Re 12M Mach 0.10 (2)
BIGFOIL.COM POLAR EXPORT
WSA828
WSA828 |  |  |  | Cl Max: | 1.9912 | at alpha= | 18.5 | deg
XFOIL ncrit=9 |  |  |  | L/D Max: | 157.605 | at alpha= | 5 | deg
Re: | 12000000 |  |  | Cd Min: | 0.05168 | at alpha= | 20 | deg
Mach: | 0.1 |  |  | Cl=0 at alpha= | -3.3433 | deg
|  |  |  | @ Cl=0.1, Cd= | 0.0054044
|  |  |  | @ Cl=0.4, Cd= | 0.0053
|  |  |  | @ Cl=0.6, Cd= | 0.0051345
alpha (deg) | Cl | Cd | Cm | Cl/Cd
-14 | -1.0551 | 0.04419 | -0.073 | -23.8764
-13 | -1.018 | 0.02582 | -0.0831 | -39.4268
-12.5 | -0.9802 | 0.02181 | -0.0839 | -44.9427
-12 | -0.9357 | 0.01932 | -0.0838 | -48.4317
-11.5 | -0.8875 | 0.01694 | -0.0841 | -52.3908
-11 | -0.8345 | 0.01515 | -0.0847 | -55.0825
-10.5 | -0.771 | 0.01543 | -0.0858 | -49.9676
-10 | -0.7265 | 0.01278 | -0.0848 | -56.8466
-9.5 | -0.6783 | 0.01051 | -0.0842 | -64.5385
-9 | -0.6266 | 0.00911 | -0.0835 | -68.7816
-8.5 | -0.5677 | 0.00807 | -0.0842 | -70.347
-8 | -0.4807 | 0.00715 | -0.0913 | -67.2308
-7.5 | -0.4157 | 0.00649 | -0.0932 | -64.0524
-7 | -0.3669 | 0.00608 | -0.0913 | -60.3454
-6.5 | -0.3181 | 0.00586 | -0.0894 | -54.2833
-6 | -0.2695 | 0.00565 | -0.0874 | -47.6991
-5.5 | -0.2199 | 0.00548 | -0.0856 | -40.1277
-5 | -0.1702 | 0.00548 | -0.084 | -31.0584
-4.5 | -0.1189 | 0.00542 | -0.0826 | -21.9373
-4 | -0.0677 | 0.00535 | -0.0813 | -12.6542
-3.5 | -0.0163 | 0.00535 | -0.08 | -3.0467
-3 | 0.0357 | 0.00537 | -0.0789 | 6.648
-2.5 | 0.0885 | 0.0054 | -0.0779 | 16.3889
-2 | 0.1413 | 0.00542 | -0.077 | 26.0701
-1.5 | 0.1945 | 0.00535 | -0.0761 | 36.3551
-1 | 0.2474 | 0.00532 | -0.0752 | 46.5038
-0.5 | 0.3003 | 0.00532 | -0.0743 | 56.4474
0 | 0.3532 | 0.0053 | -0.0734 | 66.6415
0.5 | 0.4062 | 0.0053 | -0.0726 | 76.6415
1 | 0.4585 | 0.00531 | -0.0716 | 86.3465
1.5 | 0.5103 | 0.00527 | -0.0705 | 96.8311
2 | 0.5613 | 0.00522 | -0.0693 | 107.5287
2.5 | 0.6111 | 0.00511 | -0.0679 | 119.589
3 | 0.6607 | 0.00514 | -0.0663 | 128.5409
3.5 | 0.71 | 0.00516 | -0.0648 | 137.5969
4 | 0.7565 | 0.00519 | -0.0625 | 145.7611
4.5 | 0.8148 | 0.00536 | -0.0632 | 152.0149
5 | 0.9409 | 0.00597 | -0.0798 | 157.6047
5.5 | 0.9924 | 0.00641 | -0.0788 | 154.8206
6 | 1.0437 | 0.00688 | -0.0777 | 151.7006
6.5 | 1.0952 | 0.00735 | -0.0768 | 149.0068
7 | 1.1464 | 0.00783 | -0.0758 | 146.4112
7.5 | 1.1984 | 0.00823 | -0.075 | 145.6136
8 | 1.25 | 0.00867 | -0.074 | 144.1753
8.5 | 1.3017 | 0.00906 | -0.0732 | 143.6755
9 | 1.3528 | 0.00949 | -0.0723 | 142.5501
9.5 | 1.4032 | 0.00998 | -0.0713 | 140.6012
10 | 1.4531 | 0.01048 | -0.0702 | 138.6546
10.5 | 1.502 | 0.01106 | -0.0689 | 135.8047
11 | 1.5498 | 0.01171 | -0.0675 | 132.3484
11.5 | 1.5974 | 0.01233 | -0.0661 | 129.5539
12 | 1.6433 | 0.01306 | -0.0644 | 125.827
12.5 | 1.6869 | 0.01395 | -0.0624 | 120.9247
13 | 1.7297 | 0.01482 | -0.0603 | 116.7139
13.5 | 1.7681 | 0.01597 | -0.0575 | 110.7138
14 | 1.8086 | 0.01682 | -0.0552 | 107.5268
14.5 | 1.8479 | 0.01766 | -0.0527 | 104.6376
15 | 1.8797 | 0.01888 | -0.049 | 99.5604
15.5 | 1.9079 | 0.01969 | -0.0446 | 96.8969
16 | 1.9277 | 0.02099 | -0.0393 | 91.839
16.5 | 1.9524 | 0.02214 | -0.0351 | 88.1843
17 | 1.9688 | 0.0239 | -0.0304 | 82.3766
17.5 | 1.9758 | 0.0265 | -0.0255 | 74.5585
18 | 1.9877 | 0.02909 | -0.022 | 68.3293
18.5 | 1.9912 | 0.03274 | -0.019 | 60.8186
19 | 1.99 | 0.03736 | -0.0172 | 53.2655
19.5 | 1.9806 | 0.04356 | -0.0169 | 45.4683
20 | 1.963 | 0.05168 | -0.0185 | 37.9837

## 117. Re 12M Mach 0.25 (1)
BIGFOIL.COM POLAR EXPORT
WSA828
WSA828 |  |  |  | Cl Max: | 1.012 | at alpha= | 6 | deg
JavaFoil+Calcfoil stall+Eppler ext transition |  |  |  | L/D Max: | 111.071 | at alpha= | 5 | deg
Re: | 12000000 |  |  | Cd Min: | 0.00426 | at alpha= | 0 | deg
Mach: | 0.25 |  |  | Cl=0 at alpha= | -3.3707 | deg
|  |  |  | @ Cl=0.1, Cd= | 0.0066615
|  |  |  | @ Cl=0.4, Cd= | 0.01535
|  |  |  | @ Cl=0.6, Cd= | 0.01535
alpha (deg) | Cl | Cd | Cm | Cl/Cd
-12.5 | -0.052 | 0.07786 | -0.039 | -0.669
-12 | -0.049 | 0.07326 | -0.039 | -0.673
-11.5 | -0.046 | 0.06884 | -0.04 | -0.675
-11 | -0.044 | 0.06435 | -0.041 | -0.679
-10.5 | -0.041 | 0.05996 | -0.042 | -0.683
-10 | -0.065 | 0.05495 | -0.044 | -1.179
-9.5 | -0.131 | 0.04929 | -0.047 | -2.652
-9 | -0.175 | 0.04147 | -0.052 | -4.226
-8.5 | -0.249 | 0.00797 | -0.073 | -31.214
-8 | -0.278 | 0.0075 | -0.074 | -37.134
-7.5 | -0.294 | 0.00725 | -0.074 | -40.631
-7 | -0.289 | 0.00715 | -0.074 | -40.408
-6.5 | -0.273 | 0.00708 | -0.075 | -38.497
-6 | -0.247 | 0.00699 | -0.075 | -35.296
-5.5 | -0.213 | 0.00692 | -0.075 | -30.704
-5 | -0.171 | 0.00686 | -0.075 | -24.929
-4.5 | -0.123 | 0.00688 | -0.076 | -17.921
-4 | -0.071 | 0.00683 | -0.076 | -10.383
-3.5 | -0.015 | 0.00668 | -0.076 | -2.232
-3 | 0.043 | 0.00669 | -0.076 | 6.503
-2.5 | 0.103 | 0.00666 | -0.077 | 15.528
-2 | 0.164 | 0.00672 | -0.077 | 24.472
-1.5 | 0.226 | 0.00671 | -0.077 | 33.643
-1 | 0.287 | 0.00676 | -0.077 | 42.42
-0.5 | 0.348 | 0.00675 | -0.077 | 51.492
0 | 0.408 | 0.00426 | -0.01 | 95.793
0.5 | 0.469 | 0.0069 | -0.078 | 67.868
1 | 0.529 | 0.00665 | -0.078 | 79.526
1.5 | 0.471 | 0.02752 | -0.013 | 17.126
2 | 0.649 | 0.0076 | -0.079 | 85.426
2.5 | 0.709 | 0.00772 | -0.079 | 91.814
3 | 0.769 | 0.00784 | -0.079 | 98.089
3.5 | 0.828 | 0.00805 | -0.079 | 102.836
4 | 0.883 | 0.00828 | -0.079 | 106.614
4.5 | 0.931 | 0.00859 | -0.08 | 108.373
5 | 0.971 | 0.00874 | -0.08 | 111.071
5.5 | 0.999 | 0.00905 | -0.08 | 110.353
6 | 1.012 | 0.00933 | -0.08 | 108.478
6.5 | 1.007 | 0.00972 | -0.08 | 103.641
7 | 0.981 | 0.00997 | -0.081 | 98.338
7.5 | 0.931 | 0.01044 | -0.081 | 89.181
8 | 0.859 | 0.01098 | -0.081 | 78.27
8.5 | 0.767 | 0.01135 | -0.081 | 67.6
9 | 0.659 | 0.01232 | -0.081 | 53.449
9.5 | 0.538 | 0.01312 | -0.081 | 40.962
10 | 0.407 | 0.01419 | -0.082 | 28.649
10.5 | 0.256 | 0.01452 | -0.082 | 17.647
11 | 0.101 | 0.01535 | -0.081 | 6.569

## 118. Re 12M Mach 0.25 (2)
BIGFOIL.COM POLAR EXPORT
WSA828
WSA828 |  |  |  | Cl Max: | 1.8481 | at alpha= | 15.5 | deg
XFOIL ncrit=9 |  |  |  | L/D Max: | 159.769 | at alpha= | 4.5 | deg
Re: | 12000000 |  |  | Cd Min: | 0.24868 | at alpha= | -20 | deg
Mach: | 0.25 |  |  | Cl=0 at alpha= | -3.3224 | deg
|  |  |  | @ Cl=0.1, Cd= | 0.0054239
|  |  |  | @ Cl=0.4, Cd= | 0.00533
|  |  |  | @ Cl=0.6, Cd= | 0.0052207
alpha (deg) | Cl | Cd | Cm | Cl/Cd
-20 | -0.7038 | 0.24868 | 0.0434 | -2.8301
-19.5 | -0.6862 | 0.24185 | 0.0394 | -2.8373
-19 | -0.6705 | 0.23385 | 0.0352 | -2.8672
-18.5 | -0.6541 | 0.22632 | 0.0313 | -2.8902
-18 | -0.6378 | 0.21915 | 0.0275 | -2.9103
-17.5 | -0.6226 | 0.21098 | 0.0237 | -2.951
-17 | -0.6049 | 0.20492 | 0.0202 | -2.9519
-16.5 | -0.5886 | 0.19806 | 0.0168 | -2.9718
-16 | -0.5706 | 0.19247 | 0.0136 | -2.9646
-15.5 | -0.553 | 0.18605 | 0.0107 | -2.9723
-15 | -0.5391 | 0.17862 | 0.0076 | -3.0181
-14.5 | -0.5254 | 0.17147 | 0.0047 | -3.0641
-14 | -0.5119 | 0.16506 | 0.0024 | -3.1013
-13.5 | -0.5028 | 0.15771 | 0.0004 | -3.1881
-13 | -0.4925 | 0.15098 | -0.0014 | -3.262
-12.5 | -0.5158 | 0.13355 | -0.006 | -3.8622
-12 | -0.5071 | 0.12706 | -0.0078 | -3.991
-11.5 | -0.5016 | 0.11996 | -0.0097 | -4.1814
-11 | -0.4852 | 0.11233 | -0.0146 | -4.3194
-10 | -0.5904 | 0.06615 | -0.0498 | -8.9252
-9.5 | -0.6266 | 0.03281 | -0.0895 | -19.0978
-9 | -0.6429 | 0.01444 | -0.0915 | -44.5222
-8.5 | -0.5921 | 0.01075 | -0.091 | -55.0791
-8 | -0.5248 | 0.00867 | -0.0927 | -60.5306
-7.5 | -0.4364 | 0.00724 | -0.0987 | -60.2762
-7 | -0.3842 | 0.00655 | -0.0965 | -58.6565
-6.5 | -0.3329 | 0.00618 | -0.094 | -53.8673
-6 | -0.2824 | 0.00585 | -0.0915 | -48.2735
-5.5 | -0.2303 | 0.00563 | -0.0893 | -40.9059
-5 | -0.179 | 0.00556 | -0.0872 | -32.1942
-4.5 | -0.1256 | 0.0055 | -0.0856 | -22.8364
-4 | -0.0721 | 0.00543 | -0.084 | -13.2781
-3.5 | -0.019 | 0.00538 | -0.0825 | -3.5316
-3 | 0.0345 | 0.0054 | -0.0811 | 6.3889
-2.5 | 0.0894 | 0.00542 | -0.08 | 16.4945
-2 | 0.1439 | 0.00544 | -0.0789 | 26.4522
-1.5 | 0.1988 | 0.0054 | -0.078 | 36.8148
-1 | 0.2535 | 0.00536 | -0.077 | 47.2948
-0.5 | 0.3079 | 0.00535 | -0.076 | 57.5514
0 | 0.3625 | 0.00533 | -0.075 | 68.0113
0.5 | 0.4173 | 0.00533 | -0.0741 | 78.2927
1 | 0.471 | 0.00534 | -0.073 | 88.2022
1.5 | 0.5246 | 0.00531 | -0.0719 | 98.7947
2 | 0.577 | 0.00527 | -0.0705 | 109.4877
2.5 | 0.6283 | 0.00516 | -0.0689 | 121.7636
3 | 0.6796 | 0.00518 | -0.0673 | 131.1969
3.5 | 0.7302 | 0.00522 | -0.0655 | 139.8851
4 | 0.7784 | 0.00523 | -0.063 | 148.8337
4.5 | 0.8979 | 0.00562 | -0.0773 | 159.7687
5 | 0.9699 | 0.00613 | -0.0803 | 158.2219
5.5 | 1.0236 | 0.0066 | -0.0791 | 155.0909
6 | 1.0772 | 0.00711 | -0.0778 | 151.5049
6.5 | 1.1303 | 0.00767 | -0.0763 | 147.3664
7 | 1.1851 | 0.0081 | -0.0751 | 146.3086
7.5 | 1.2396 | 0.00856 | -0.0739 | 144.8131
8 | 1.2943 | 0.009 | -0.0726 | 143.8111
8.5 | 1.3487 | 0.00948 | -0.0712 | 142.2679
9 | 1.4025 | 0.01001 | -0.0696 | 140.1099
9.5 | 1.4555 | 0.0106 | -0.0678 | 137.3113
10 | 1.508 | 0.01124 | -0.0659 | 134.1637
10.5 | 1.5591 | 0.01199 | -0.0637 | 130.0334
11 | 1.6085 | 0.01287 | -0.0612 | 124.9806
11.5 | 1.6572 | 0.01376 | -0.0585 | 120.436
12 | 1.7026 | 0.01486 | -0.0553 | 114.576
12.5 | 1.7434 | 0.01622 | -0.0513 | 107.4846
13 | 1.775 | 0.0181 | -0.0462 | 98.0663
13.5 | 1.7987 | 0.01987 | -0.0397 | 90.5234
14 | 1.8321 | 0.02077 | -0.0347 | 88.209
14.5 | 1.8389 | 0.02322 | -0.027 | 79.1947
15 | 1.8313 | 0.02697 | -0.0195 | 67.9014
15.5 | 1.8481 | 0.02969 | -0.0156 | 62.2465
16 | 1.8282 | 0.03607 | -0.0122 | 50.6848
16.5 | 1.8477 | 0.03976 | -0.0111 | 46.4713
17 | 1.8178 | 0.04979 | -0.0134 | 36.5093
17.5 | 1.7344 | 0.0689 | -0.0228 | 25.1727
18 | 1.6779 | 0.08495 | -0.0304 | 19.7516
18.5 | 1.5718 | 0.10909 | -0.0431 | 14.4083
19 | 1.5075 | 0.12766 | -0.0531 | 11.8087
19.5 | 1.4518 | 0.14571 | -0.0634 | 9.9636
20 | 1.394 | 0.16524 | -0.0755 | 8.4362

## 119. Re 12M Mach 0.50 (1)
BIGFOIL.COM POLAR EXPORT
WSA828
WSA828 |  |  |  | Cl Max: | 1.264 | at alpha= | 20 | deg
JavaFoil+Calcfoil stall+Eppler ext transition |  |  |  | L/D Max: | 106.765 | at alpha= | 4 | deg
Re: | 12000000 |  |  | Cd Min: | 0.00691 | at alpha= | -2.5 | deg
Mach: | 0.5 |  |  | Cl=0 at alpha= | -3.379 | deg
|  |  |  | @ Cl=0.1, Cd= | 0.0069246
|  |  |  | @ Cl=0.4, Cd= | 0.0070013
|  |  |  | @ Cl=0.6, Cd= | 0.020266
alpha (deg) | Cl | Cd | Cm | Cl/Cd
-20 | -0.89 | 0.14281 | -0.047 | -6.234
-19.5 | -0.868 | 0.13023 | -0.049 | -6.667
-19 | -0.834 | 0.13725 | -0.045 | -6.075
-18.5 | -0.814 | 0.12154 | -0.048 | -6.695
-18 | -0.796 | 0.10554 | -0.052 | -7.544
-17.5 | -0.78 | 0.09 | -0.056 | -8.662
-17 | -0.732 | 0.11281 | -0.046 | -6.486
-16.5 | -0.713 | 0.09757 | -0.051 | -7.308
-16 | -0.697 | 0.08149 | -0.056 | -8.552
-15.5 | -0.652 | 0.10013 | -0.046 | -6.513
-15 | -0.634 | 0.08496 | -0.052 | -7.461
-14.5 | -0.598 | 0.09391 | -0.045 | -6.373
-14 | -0.577 | 0.08203 | -0.049 | -7.032
-13.5 | -0.559 | 0.06769 | -0.055 | -8.262
-13 | -0.521 | 0.07715 | -0.048 | -6.758
-12.5 | -0.497 | 0.06971 | -0.051 | -7.135
-12 | -0.467 | 0.07111 | -0.047 | -6.568
-11.5 | -0.442 | 0.06479 | -0.049 | -6.823
-11 | -0.413 | 0.06425 | -0.047 | -6.433
-10.5 | -0.39 | 0.0567 | -0.051 | -6.874
-10 | -0.361 | 0.05616 | -0.049 | -6.426
-9.5 | -0.341 | 0.04515 | -0.057 | -7.544
-9 | -0.311 | 0.04538 | -0.055 | -6.851
-8.5 | -0.282 | 0.04473 | -0.053 | -6.309
-8 | -0.268 | 0.02807 | -0.066 | -9.541
-7.5 | -0.234 | 0.0317 | -0.062 | -7.393
-7 | -0.201 | 0.0367 | -0.056 | -5.48
-6.5 | -0.17 | 0.0415 | -0.046 | -4.091
-6 | -0.144 | 0.0374 | -0.05 | -3.843
-5.5 | -0.143 | 0.00758 | -0.084 | -18.83
-5 | -0.109 | 0.00732 | -0.084 | -14.929
-4.5 | -0.076 | 0.00728 | -0.085 | -10.403
-4 | -0.062 | 0.00711 | -0.085 | -8.681
-3.5 | -0.015 | 0.00698 | -0.085 | -2.204
-3 | 0.047 | 0.00698 | -0.085 | 6.725
-2.5 | 0.114 | 0.00691 | -0.086 | 16.481
-2 | 0.183 | 0.00693 | -0.086 | 26.34
-1.5 | 0.252 | 0.00702 | -0.086 | 35.855
-1 | 0.32 | 0.00699 | -0.086 | 45.824
-0.5 | 0.389 | 0.00698 | -0.087 | 55.655
0 | 0.456 | 0.00711 | -0.087 | 64.171
0.5 | 0.524 | 0.00719 | -0.087 | 72.823
1 | 0.473 | 0.02729 | -0.011 | 17.322
1.5 | 0.526 | 0.02748 | -0.015 | 19.152
2 | 0.725 | 0.00808 | -0.088 | 89.714
2.5 | 0.791 | 0.00828 | -0.088 | 95.638
3 | 0.858 | 0.00853 | -0.088 | 100.559
3.5 | 0.923 | 0.00886 | -0.088 | 104.229
4 | 0.98 | 0.00918 | -0.089 | 106.765
4.5 | 1.02 | 0.00962 | -0.089 | 106.001
5 | 1.022 | 0.00999 | -0.089 | 102.247
5.5 | 0.879 | 0.01049 | -0.089 | 83.865
6 | 0.629 | 0.01105 | -0.09 | 56.948
6.5 | 0.662 | 0.01171 | -0.09 | 56.542
7 | 0.696 | 0.01248 | -0.09 | 55.756
7.5 | 0.729 | 0.01317 | -0.09 | 55.338
8 | 0.76 | 0.01258 | -0.09 | 60.427
8.5 | 0.79 | 0.01543 | -0.09 | 51.218
9 | 0.82 | 0.0164 | -0.09 | 50.035
9.5 | 0.834 | 0.01994 | -0.088 | 41.83
10 | 0.87 | 0.01968 | -0.089 | 44.214
10.5 | 0.878 | 0.02445 | -0.086 | 35.922
11 | 0.877 | 0.03337 | -0.082 | 26.27
11.5 | 0.893 | 0.03918 | -0.08 | 22.796
12 | 0.889 | 0.05466 | -0.074 | 16.266
12.5 | 0.925 | 0.05326 | -0.076 | 17.369
13 | 0.969 | 0.04831 | -0.078 | 20.054
13.5 | 1.015 | 0.04269 | -0.081 | 23.772
14 | 0.971 | 0.08281 | -0.067 | 11.721
14.5 | 1.025 | 0.06894 | -0.074 | 14.871
15 | 1.044 | 0.0779 | -0.072 | 13.406
15.5 | 1.036 | 0.10874 | -0.063 | 9.524
16 | 1.058 | 0.1187 | -0.061 | 8.916
16.5 | 1.091 | 0.11795 | -0.064 | 9.253
17 | 1.105 | 0.14252 | -0.059 | 7.751
17.5 | 1.139 | 0.13866 | -0.062 | 8.212
18 | 1.158 | 0.15997 | -0.06 | 7.241
18.5 | 1.186 | 0.16229 | -0.061 | 7.31
19 | 1.211 | 0.17677 | -0.061 | 6.852
19.5 | 1.24 | 0.17853 | -0.062 | 6.945
20 | 1.264 | 0.1941 | -0.062 | 6.514

## 120. Re 12M Mach 0.50 (2)
BIGFOIL.COM POLAR EXPORT
WSA828
WSA828 |  |  |  | Cl Max: | 1.5338 | at alpha= | 9 | deg
XFOIL ncrit=9 |  |  |  | L/D Max: | 158.228 | at alpha= | 4 | deg
Re: | 12000000 |  |  | Cd Min: | 0.26892 | at alpha= | -20 | deg
Mach: | 0.5 |  |  | Cl=0 at alpha= | -3.2279 | deg
|  |  |  | @ Cl=0.1, Cd= | 0.0055428
|  |  |  | @ Cl=0.4, Cd= | 0.0054804
|  |  |  | @ Cl=0.6, Cd= | 0.0054777
alpha (deg) | Cl | Cd | Cm | Cl/Cd
-20 | -0.7574 | 0.26892 | 0.05 | -2.8165
-19.5 | -0.7356 | 0.2609 | 0.0452 | -2.8195
-19 | -0.7141 | 0.25252 | 0.0405 | -2.8279
-18.5 | -0.6926 | 0.2444 | 0.0359 | -2.8339
-18 | -0.672 | 0.23643 | 0.0313 | -2.8423
-17.5 | -0.6512 | 0.22827 | 0.0269 | -2.8528
-17 | -0.6307 | 0.22003 | 0.0227 | -2.8664
-16.5 | -0.611 | 0.2118 | 0.0186 | -2.8848
-16 | -0.3926 | 0.16639 | -0.0074 | -2.3595
-15.5 | -0.3806 | 0.16093 | -0.0098 | -2.365
-15 | -0.3696 | 0.15574 | -0.0118 | -2.3732
-14.5 | -0.3605 | 0.15085 | -0.0134 | -2.3898
-14 | -0.3534 | 0.1463 | -0.0143 | -2.4156
-13.5 | -0.3443 | 0.14141 | -0.0165 | -2.4348
-13 | -0.3384 | 0.13756 | -0.0189 | -2.46
-12.5 | -0.4778 | 0.15253 | -0.0043 | -3.1325
-12 | -0.4663 | 0.14529 | -0.0061 | -3.2094
-11.5 | -0.4496 | 0.13721 | -0.01 | -3.2767
-11 | -0.4319 | 0.12801 | -0.0153 | -3.374
-10.5 | -0.4169 | 0.11826 | -0.0209 | -3.5253
-10 | -0.3985 | 0.10852 | -0.0278 | -3.6721
-9.5 | -0.3772 | 0.10063 | -0.0333 | -3.7484
-9 | -0.3559 | 0.0935 | -0.0383 | -3.8064
-8.5 | -0.3455 | 0.08304 | -0.0461 | -4.1606
-8 | -0.3219 | 0.0783 | -0.0488 | -4.1111
-7.5 | -0.3213 | 0.06873 | -0.0551 | -4.6748
-7 | -0.3244 | 0.05918 | -0.0637 | -5.4816
-6 | -0.2286 | 0.02825 | -0.1136 | -8.092
-5.5 | -0.2222 | 0.01554 | -0.1136 | -14.2986
-5 | -0.2109 | 0.00786 | -0.1057 | -26.8321
-4.5 | -0.1583 | 0.00625 | -0.1003 | -25.328
-4 | -0.0965 | 0.00581 | -0.0967 | -16.6093
-3.5 | -0.0339 | 0.00569 | -0.0938 | -5.9578
-3 | 0.0284 | 0.00559 | -0.0913 | 5.0805
-2.5 | 0.0912 | 0.00554 | -0.0893 | 16.4621
-2 | 0.1542 | 0.00556 | -0.0876 | 27.7338
-1.5 | 0.2167 | 0.00557 | -0.086 | 38.9048
-1 | 0.2792 | 0.0055 | -0.0846 | 50.7636
-0.5 | 0.3411 | 0.00549 | -0.0831 | 62.1311
0 | 0.4025 | 0.00548 | -0.0817 | 73.4489
0.5 | 0.4646 | 0.00547 | -0.0804 | 84.936
1 | 0.5255 | 0.00551 | -0.0788 | 95.3721
1.5 | 0.5864 | 0.00548 | -0.0772 | 107.0073
2 | 0.6459 | 0.00547 | -0.0753 | 118.0804
2.5 | 0.7039 | 0.00539 | -0.073 | 130.5937
3 | 0.762 | 0.00542 | -0.0705 | 140.5904
4 | 0.875 | 0.00553 | -0.0642 | 158.2278
5.5 | 1.1649 | 0.00747 | -0.0786 | 155.9438
6 | 1.2285 | 0.00821 | -0.0753 | 149.6346
6.5 | 1.2961 | 0.00873 | -0.0723 | 148.4651
7 | 1.364 | 0.00935 | -0.0687 | 145.8824
7.5 | 1.431 | 0.01014 | -0.0643 | 141.1243
8 | 1.4925 | 0.01146 | -0.0582 | 130.2356
8.5 | 1.5327 | 0.01411 | -0.0488 | 108.6251
9 | 1.5338 | 0.01835 | -0.0355 | 83.5858
9.5 | 1.504 | 0.02327 | -0.0217 | 64.6326
10 | 1.4669 | 0.03018 | -0.0137 | 48.605
10.5 | 1.4279 | 0.04031 | -0.0145 | 35.423
11 | 1.3881 | 0.05424 | -0.0231 | 25.5918
11.5 | 1.3495 | 0.06848 | -0.0312 | 19.7065
12 | 1.3114 | 0.08207 | -0.038 | 15.979
12.5 | 1.2756 | 0.09538 | -0.0446 | 13.3739
13 | 1.2419 | 0.10889 | -0.0514 | 11.4051
13.5 | 1.2137 | 0.12233 | -0.0584 | 9.9215
14 | 1.1905 | 0.13559 | -0.0655 | 8.7801

## 121. Re 14M Mach 0.00 (1)
BIGFOIL.COM POLAR EXPORT
WSA828
WSA828 |  |  |  | Cl Max: | 1.021 | at alpha= | 7 | deg
JavaFoil+Calcfoil stall+Eppler ext transition |  |  |  | L/D Max: | 113.369 | at alpha= | 6 | deg
Re: | 14000000 |  |  | Cd Min: | 0.00412 | at alpha= | 0 | deg
Mach: | 0 |  |  | Cl=0 at alpha= | -3.3684 | deg
|  |  |  | @ Cl=0.1, Cd= | 0.00657
|  |  |  | @ Cl=0.4, Cd= | 0.0043471
|  |  |  | @ Cl=0.6, Cd= | 0.01509
alpha (deg) | Cl | Cd | Cm | Cl/Cd
-13.5 | -0.192 | 0.08038 | -0.04 | -2.389
-13 | -0.205 | 0.07523 | -0.041 | -2.731
-12.5 | -0.22 | 0.07009 | -0.042 | -3.133
-12 | -0.234 | 0.06442 | -0.044 | -3.639
-11.5 | -0.25 | 0.05841 | -0.046 | -4.277
-11 | -0.266 | 0.05135 | -0.049 | -5.176
-10.5 | -0.282 | 0.04348 | -0.052 | -6.492
-10 | -0.323 | 0.01515 | -0.065 | -21.333
-9.5 | -0.358 | 0.0081 | -0.071 | -44.183
-9 | -0.364 | 0.00757 | -0.071 | -48.099
-8.5 | -0.365 | 0.0073 | -0.071 | -50.062
-8 | -0.36 | 0.0071 | -0.072 | -50.769
-7.5 | -0.348 | 0.00713 | -0.072 | -48.865
-7 | -0.324 | 0.00695 | -0.072 | -46.656
-6.5 | -0.294 | 0.00688 | -0.072 | -42.688
-6 | -0.258 | 0.00682 | -0.073 | -37.823
-5.5 | -0.217 | 0.00682 | -0.073 | -31.797
-5 | -0.172 | 0.00676 | -0.073 | -25.387
-4.5 | -0.122 | 0.00669 | -0.073 | -18.262
-4 | -0.07 | 0.00657 | -0.073 | -10.604
-3.5 | -0.015 | 0.00659 | -0.074 | -2.212
-3 | 0.042 | 0.00654 | -0.074 | 6.475
-2.5 | 0.1 | 0.00657 | -0.074 | 15.291
-2 | 0.159 | 0.00654 | -0.074 | 24.353
-1.5 | 0.219 | 0.00661 | -0.075 | 33.069
-1 | 0.278 | 0.00659 | -0.075 | 42.184
-0.5 | 0.337 | 0.00665 | -0.075 | 50.601
0 | 0.395 | 0.00412 | -0.01 | 96.032
0.5 | 0.454 | 0.0068 | -0.075 | 66.714
1 | 0.512 | 0.00657 | -0.076 | 77.916
1.5 | 0.456 | 0.02754 | -0.013 | 16.573
2 | 0.629 | 0.00756 | -0.076 | 83.146
2.5 | 0.687 | 0.00746 | -0.076 | 92.076
3 | 0.745 | 0.00762 | -0.076 | 97.688
3.5 | 0.802 | 0.0078 | -0.077 | 102.822
4 | 0.856 | 0.00797 | -0.077 | 107.348
4.5 | 0.904 | 0.00817 | -0.077 | 110.644
5 | 0.947 | 0.00846 | -0.077 | 111.958
5.5 | 0.981 | 0.00869 | -0.077 | 112.988
6 | 1.006 | 0.00887 | -0.078 | 113.369
6.5 | 1.02 | 0.0091 | -0.078 | 112.088
7 | 1.021 | 0.00945 | -0.078 | 108.035
7.5 | 1.011 | 0.00972 | -0.078 | 103.96
8 | 0.989 | 0.01006 | -0.078 | 98.278
8.5 | 0.956 | 0.01054 | -0.078 | 90.683
9 | 0.914 | 0.01108 | -0.079 | 82.531
9.5 | 0.867 | 0.01134 | -0.079 | 76.425
10 | 0.814 | 0.0119 | -0.079 | 68.417
10.5 | 0.76 | 0.01254 | -0.079 | 60.625
11 | 0.705 | 0.01321 | -0.079 | 53.398
11.5 | 0.65 | 0.0128 | -0.079 | 50.747
12 | 0.596 | 0.01509 | -0.079 | 39.497

## 122. Re 14M Mach 0.00 (2)
BIGFOIL.COM POLAR EXPORT
WSA828
WSA828 |  |  |  | Cl Max: | 2.0415 | at alpha= | 19.5 | deg
XFOIL ncrit=9 |  |  |  | L/D Max: | 159.179 | at alpha= | 5 | deg
Re: | 14000000 |  |  | Cd Min: | 0.03905 | at alpha= | 20 | deg
Mach: | 0 |  |  | Cl=0 at alpha= | -3.3324 | deg
|  |  |  | @ Cl=0.1, Cd= | 0.0053552
|  |  |  | @ Cl=0.4, Cd= | 0.0052491
|  |  |  | @ Cl=0.6, Cd= | 0.0051485
alpha (deg) | Cl | Cd | Cm | Cl/Cd
-16 | -1.3175 | 0.02797 | -0.0795 | -47.104
-15.5 | -1.2799 | 0.02496 | -0.0806 | -51.278
-15 | -1.2357 | 0.02277 | -0.0814 | -54.2688
-14.5 | -1.1823 | 0.02224 | -0.0819 | -53.161
-14 | -1.146 | 0.01792 | -0.0828 | -63.9509
-13.5 | -1.0793 | 0.02009 | -0.0831 | -53.7232
-13 | -1.0431 | 0.01688 | -0.0822 | -61.795
-12.5 | -0.9932 | 0.0155 | -0.0822 | -64.0774
-12 | -0.9413 | 0.01429 | -0.0824 | -65.8712
-11.5 | -0.8868 | 0.01307 | -0.0831 | -67.85
-11 | -0.8291 | 0.01199 | -0.0843 | -69.1493
-9.5 | -0.6731 | 0.01035 | -0.0825 | -65.0338
-9 | -0.6185 | 0.00894 | -0.0828 | -69.1834
-8.5 | -0.5577 | 0.00785 | -0.0842 | -71.0446
-8 | -0.4639 | 0.00698 | -0.0932 | -66.4613
-7.5 | -0.4161 | 0.00647 | -0.0914 | -64.3122
-7 | -0.3684 | 0.00604 | -0.0894 | -60.9934
-6.5 | -0.3203 | 0.00586 | -0.0876 | -54.6587
-6 | -0.2713 | 0.00565 | -0.0859 | -48.0177
-5.5 | -0.2222 | 0.00548 | -0.0842 | -40.5474
-5 | -0.1718 | 0.00546 | -0.0828 | -31.4652
-4.5 | -0.1202 | 0.00541 | -0.0816 | -22.2181
-4 | -0.0691 | 0.00534 | -0.0804 | -12.9401
-3.5 | -0.0176 | 0.00532 | -0.0793 | -3.3083
-3 | 0.0349 | 0.00531 | -0.0783 | 6.5725
-2.5 | 0.0873 | 0.00536 | -0.0774 | 16.2873
-2 | 0.1405 | 0.00534 | -0.0766 | 26.3109
-1.5 | 0.1934 | 0.00531 | -0.0758 | 36.4218
-1 | 0.2462 | 0.00528 | -0.0749 | 46.6288
-0.5 | 0.2991 | 0.00526 | -0.0741 | 56.8631
0 | 0.352 | 0.00524 | -0.0732 | 67.1756
0.5 | 0.4046 | 0.00525 | -0.0724 | 77.0667
1 | 0.4573 | 0.00524 | -0.0715 | 87.271
1.5 | 0.5086 | 0.00524 | -0.0704 | 97.0611
2 | 0.5605 | 0.00522 | -0.0695 | 107.3755
2.5 | 0.6102 | 0.00513 | -0.0681 | 118.9474
3 | 0.6602 | 0.00518 | -0.0668 | 127.4517
3.5 | 0.7095 | 0.00519 | -0.0653 | 136.7052
4 | 0.7576 | 0.00521 | -0.0635 | 145.4127
5 | 0.9312 | 0.00585 | -0.0786 | 159.1795
5.5 | 0.9887 | 0.00628 | -0.0791 | 157.4363
6 | 1.0401 | 0.00671 | -0.0782 | 155.0075
6.5 | 1.0913 | 0.00715 | -0.0773 | 152.6294
7 | 1.1424 | 0.00761 | -0.0764 | 150.1183
7.5 | 1.1941 | 0.00798 | -0.0757 | 149.6366
8.5 | 1.2969 | 0.00875 | -0.0743 | 148.2171
9 | 1.3477 | 0.00916 | -0.0735 | 147.1288
9.5 | 1.3975 | 0.00964 | -0.0725 | 144.9689
10 | 1.4471 | 0.01011 | -0.0716 | 143.1355
10.5 | 1.4957 | 0.01066 | -0.0705 | 140.3096
11 | 1.5434 | 0.01126 | -0.0693 | 137.0693
11.5 | 1.5908 | 0.01184 | -0.0681 | 134.3581
12 | 1.6367 | 0.01251 | -0.0667 | 130.8313
12.5 | 1.6801 | 0.01336 | -0.0649 | 125.756
13 | 1.7231 | 0.01418 | -0.0631 | 121.5162
13.5 | 1.7654 | 0.01496 | -0.0612 | 118.008
14 | 1.8087 | 0.01557 | -0.0596 | 116.1657
14.5 | 1.8502 | 0.01625 | -0.0577 | 113.8585
15 | 1.8863 | 0.01724 | -0.055 | 109.4142
15.5 | 1.9243 | 0.01807 | -0.0527 | 106.4914
16 | 1.9495 | 0.01902 | -0.0481 | 102.4974
16.5 | 1.9742 | 0.01994 | -0.0436 | 99.007
17 | 1.9933 | 0.02125 | -0.0387 | 93.8024
17.5 | 2.008 | 0.02296 | -0.0338 | 87.4564
18 | 2.0235 | 0.02479 | -0.0297 | 81.6257
18.5 | 2.0334 | 0.02724 | -0.0257 | 74.6476
19 | 2.0403 | 0.03021 | -0.0224 | 67.5372
19.5 | 2.0415 | 0.0341 | -0.0199 | 59.868
20 | 2.0379 | 0.03905 | -0.0185 | 52.1869

## 123. Re 14M Mach 0.10 (1)
BIGFOIL.COM POLAR EXPORT
WSA828
WSA828 |  |  |  | Cl Max: | 1.019 | at alpha= | 6.5 | deg
JavaFoil+Calcfoil stall+Eppler ext transition |  |  |  | L/D Max: | 113.075 | at alpha= | 6 | deg
Re: | 14000000 |  |  | Cd Min: | 0.00413 | at alpha= | 0 | deg
Mach: | 0.1 |  |  | Cl=0 at alpha= | -3.3707 | deg
|  |  |  | @ Cl=0.1, Cd= | 0.0065695
|  |  |  | @ Cl=0.4, Cd= | 0.0042663
|  |  |  | @ Cl=0.6, Cd= | 0.01224
alpha (deg) | Cl | Cd | Cm | Cl/Cd
-13.5 | -0.159 | 0.08155 | -0.04 | -1.95
-13 | -0.174 | 0.07675 | -0.041 | -2.261
-12.5 | -0.189 | 0.07175 | -0.042 | -2.634
-12 | -0.205 | 0.06656 | -0.043 | -3.083
-11.5 | -0.222 | 0.06084 | -0.045 | -3.652
-11 | -0.24 | 0.05463 | -0.047 | -4.388
-10.5 | -0.259 | 0.04524 | -0.051 | -5.729
-10 | -0.279 | 0.03551 | -0.055 | -7.864
-9.5 | -0.338 | 0.00806 | -0.071 | -41.9
-9 | -0.349 | 0.00771 | -0.071 | -45.311
-8.5 | -0.354 | 0.00734 | -0.072 | -48.186
-8 | -0.352 | 0.00716 | -0.072 | -49.177
-7.5 | -0.343 | 0.00713 | -0.072 | -48.073
-7 | -0.321 | 0.007 | -0.072 | -45.797
-6.5 | -0.292 | 0.00692 | -0.073 | -42.147
-6 | -0.257 | 0.00687 | -0.073 | -37.402
-5.5 | -0.217 | 0.00676 | -0.073 | -32.069
-5 | -0.172 | 0.0068 | -0.073 | -25.223
-4.5 | -0.122 | 0.0067 | -0.074 | -18.288
-4 | -0.07 | 0.00657 | -0.074 | -10.624
-3.5 | -0.015 | 0.00659 | -0.074 | -2.219
-3 | 0.043 | 0.00654 | -0.074 | 6.496
-2.5 | 0.101 | 0.00657 | -0.074 | 15.36
-2 | 0.16 | 0.00655 | -0.075 | 24.435
-1.5 | 0.22 | 0.00662 | -0.075 | 33.198
-1 | 0.279 | 0.00659 | -0.075 | 42.36
-0.5 | 0.338 | 0.00666 | -0.075 | 50.797
0 | 0.397 | 0.00413 | -0.01 | 96.274
0.5 | 0.456 | 0.00681 | -0.076 | 66.95
1 | 0.515 | 0.00658 | -0.076 | 78.166
1.5 | 0.459 | 0.02754 | -0.013 | 16.657
2 | 0.632 | 0.00758 | -0.076 | 83.355
2.5 | 0.69 | 0.00748 | -0.077 | 92.274
3 | 0.748 | 0.00765 | -0.077 | 97.871
3.5 | 0.806 | 0.00783 | -0.077 | 102.932
4 | 0.86 | 0.008 | -0.077 | 107.462
4.5 | 0.909 | 0.00822 | -0.077 | 110.583
5 | 0.951 | 0.00844 | -0.078 | 112.634
5.5 | 0.984 | 0.00873 | -0.078 | 112.747
6 | 1.008 | 0.00891 | -0.078 | 113.075
6.5 | 1.019 | 0.00914 | -0.078 | 111.497
7 | 1.018 | 0.00952 | -0.078 | 106.887
7.5 | 1.003 | 0.0098 | -0.079 | 102.298
8 | 0.975 | 0.01033 | -0.079 | 94.442
8.5 | 0.937 | 0.01087 | -0.079 | 86.149
9 | 0.889 | 0.0112 | -0.079 | 79.321
9.5 | 0.834 | 0.01147 | -0.079 | 72.7
10 | 0.775 | 0.01208 | -0.079 | 64.196
10.5 | 0.715 | 0.01271 | -0.08 | 56.219
11 | 0.654 | 0.01344 | -0.08 | 48.661
11.5 | 0.593 | 0.01224 | -0.08 | 48.49

## 124. Re 14M Mach 0.10 (2)
BIGFOIL.COM POLAR EXPORT
WSA828
WSA828 |  |  |  | Cl Max: | 2.0247 | at alpha= | 19 | deg
XFOIL ncrit=9 |  |  |  | L/D Max: | 159.727 | at alpha= | 5 | deg
Re: | 14000000 |  |  | Cd Min: | 0.04606 | at alpha= | 20 | deg
Mach: | 0.1 |  |  | Cl=0 at alpha= | -3.3292 | deg
|  |  |  | @ Cl=0.1, Cd= | 0.0053577
|  |  |  | @ Cl=0.4, Cd= | 0.0052575
|  |  |  | @ Cl=0.6, Cd= | 0.0051567
alpha (deg) | Cl | Cd | Cm | Cl/Cd
-15 | -1.2102 | 0.0316 | -0.0811 | -38.2975
-14.5 | -1.1553 | 0.03154 | -0.0811 | -36.6297
-14 | -1.1504 | 0.02085 | -0.0853 | -55.1751
-13.5 | -1.07 | 0.02565 | -0.0841 | -41.7154
-13 | -1.045 | 0.01949 | -0.0848 | -53.6172
-12.5 | -0.9979 | 0.01749 | -0.0846 | -57.0555
-12 | -0.9473 | 0.01588 | -0.0845 | -59.6537
-11.5 | -0.8938 | 0.01426 | -0.085 | -62.6788
-11 | -0.8362 | 0.01291 | -0.086 | -64.7715
-10.5 | -0.7836 | 0.01255 | -0.0851 | -62.4382
-10 | -0.7358 | 0.01091 | -0.0839 | -67.4427
-9.5 | -0.68 | 0.01049 | -0.0837 | -64.8236
-8 | -0.4678 | 0.00718 | -0.0943 | -65.1532
-7.5 | -0.4193 | 0.00659 | -0.0924 | -63.6267
-7 | -0.3714 | 0.00612 | -0.0904 | -60.6863
-6.5 | -0.3229 | 0.00591 | -0.0884 | -54.6362
-6 | -0.2735 | 0.00568 | -0.0866 | -48.1514
-5.5 | -0.2241 | 0.0055 | -0.0848 | -40.7455
-5 | -0.1734 | 0.00547 | -0.0833 | -31.7002
-4.5 | -0.1214 | 0.00542 | -0.0822 | -22.3985
-3.5 | -0.018 | 0.00532 | -0.0797 | -3.3835
-3 | 0.0347 | 0.00531 | -0.0787 | 6.5348
-2.5 | 0.0875 | 0.00536 | -0.0778 | 16.3246
-2 | 0.141 | 0.00535 | -0.0769 | 26.3551
-1.5 | 0.1942 | 0.00531 | -0.0761 | 36.5725
-1 | 0.2473 | 0.00528 | -0.0752 | 46.8371
-0.5 | 0.3006 | 0.00527 | -0.0744 | 57.0398
0 | 0.3537 | 0.00524 | -0.0735 | 67.5
0.5 | 0.4066 | 0.00526 | -0.0727 | 77.3004
1 | 0.4596 | 0.00524 | -0.0718 | 87.7099
1.5 | 0.5112 | 0.00525 | -0.0707 | 97.3714
2 | 0.5633 | 0.00523 | -0.0697 | 107.7055
2.5 | 0.6134 | 0.00513 | -0.0683 | 119.5712
3 | 0.6637 | 0.00519 | -0.067 | 127.8805
3.5 | 0.7133 | 0.0052 | -0.0654 | 137.1731
4 | 0.7616 | 0.00522 | -0.0636 | 145.9004
4.5 | 0.8067 | 0.0055 | -0.0612 | 146.6727
5 | 0.9376 | 0.00587 | -0.079 | 159.7274
5.5 | 0.9945 | 0.0063 | -0.0792 | 157.8571
6 | 1.0462 | 0.00674 | -0.0783 | 155.2226
6.5 | 1.0976 | 0.00722 | -0.0773 | 152.0222
7 | 1.1494 | 0.00766 | -0.0764 | 150.0522
7.5 | 1.2015 | 0.00804 | -0.0756 | 149.4403
8.5 | 1.3054 | 0.00882 | -0.074 | 148.0045
9 | 1.3566 | 0.00925 | -0.0731 | 146.6595
9.5 | 1.407 | 0.00974 | -0.072 | 144.4559
10 | 1.4571 | 0.01024 | -0.071 | 142.2949
10.5 | 1.5062 | 0.0108 | -0.0697 | 139.463
11 | 1.5543 | 0.01143 | -0.0683 | 135.9843
11.5 | 1.6021 | 0.01205 | -0.067 | 132.9544
12 | 1.6482 | 0.01277 | -0.0653 | 129.0681
12.5 | 1.6913 | 0.01371 | -0.0632 | 123.3625
13 | 1.7346 | 0.01455 | -0.0612 | 119.2165
13.5 | 1.7768 | 0.0154 | -0.059 | 115.3766
14 | 1.8205 | 0.01603 | -0.0572 | 113.5683
14.5 | 1.8615 | 0.01679 | -0.0549 | 110.8696
15 | 1.8969 | 0.01791 | -0.0518 | 105.9129
15.5 | 1.9292 | 0.01875 | -0.0481 | 102.8907
16 | 1.9509 | 0.01987 | -0.0427 | 98.1832
16.5 | 1.9752 | 0.02096 | -0.0382 | 94.2366
17 | 1.993 | 0.02252 | -0.0333 | 88.4991
17.5 | 2.0039 | 0.02469 | -0.0282 | 81.1624
18 | 2.0167 | 0.02699 | -0.0243 | 74.7203
18.5 | 2.0225 | 0.03014 | -0.0206 | 67.1035
19 | 2.0247 | 0.03406 | -0.018 | 59.4451
19.5 | 2.0196 | 0.03929 | -0.0167 | 51.4024
20 | 2.0075 | 0.04606 | -0.0169 | 43.5845

## 125. Re 14M Mach 0.25 (1)
BIGFOIL.COM POLAR EXPORT
WSA828
WSA828 |  |  |  | Cl Max: | 1.012 | at alpha= | 6 | deg
JavaFoil+Calcfoil stall+Eppler ext transition |  |  |  | L/D Max: | 112.073 | at alpha= | 5 | deg
Re: | 14000000 |  |  | Cd Min: | 0.00419 | at alpha= | 0 | deg
Mach: | 0.25 |  |  | Cl=0 at alpha= | -3.3707 | deg
|  |  |  | @ Cl=0.1, Cd= | 0.006629
|  |  |  | @ Cl=0.4, Cd= | 0.01482
|  |  |  | @ Cl=0.6, Cd= | 0.01482
alpha (deg) | Cl | Cd | Cm | Cl/Cd
-12.5 | -0.052 | 0.07741 | -0.039 | -0.673
-12 | -0.049 | 0.07265 | -0.04 | -0.679
-11.5 | -0.047 | 0.06811 | -0.041 | -0.683
-11 | -0.044 | 0.06372 | -0.041 | -0.687
-10.5 | -0.041 | 0.05901 | -0.043 | -0.695
-10 | -0.065 | 0.05392 | -0.045 | -1.205
-9.5 | -0.131 | 0.04825 | -0.048 | -2.716
-9 | -0.177 | 0.03748 | -0.054 | -4.733
-8.5 | -0.25 | 0.00794 | -0.074 | -31.472
-8 | -0.278 | 0.00749 | -0.074 | -37.157
-7.5 | -0.294 | 0.00735 | -0.074 | -40.06
-7 | -0.289 | 0.00731 | -0.074 | -39.518
-6.5 | -0.273 | 0.00707 | -0.075 | -38.588
-6 | -0.247 | 0.00696 | -0.075 | -35.451
-5.5 | -0.213 | 0.00689 | -0.075 | -30.856
-5 | -0.171 | 0.00687 | -0.075 | -24.903
-4.5 | -0.123 | 0.00673 | -0.076 | -18.327
-4 | -0.071 | 0.00666 | -0.076 | -10.637
-3.5 | -0.015 | 0.00665 | -0.076 | -2.245
-3 | 0.043 | 0.00661 | -0.076 | 6.576
-2.5 | 0.103 | 0.00663 | -0.077 | 15.599
-2 | 0.164 | 0.00662 | -0.077 | 24.834
-1.5 | 0.226 | 0.00667 | -0.077 | 33.818
-1 | 0.287 | 0.00664 | -0.077 | 43.222
-0.5 | 0.348 | 0.00671 | -0.077 | 51.794
0 | 0.408 | 0.00419 | -0.01 | 97.365
0.5 | 0.469 | 0.00688 | -0.078 | 68.138
1 | 0.529 | 0.00666 | -0.078 | 79.416
1.5 | 0.471 | 0.02755 | -0.013 | 17.105
2 | 0.649 | 0.00768 | -0.079 | 84.479
2.5 | 0.709 | 0.00761 | -0.079 | 93.179
3 | 0.769 | 0.00778 | -0.079 | 98.766
3.5 | 0.828 | 0.00798 | -0.079 | 103.751
4 | 0.883 | 0.00817 | -0.079 | 107.98
4.5 | 0.931 | 0.00842 | -0.08 | 110.523
5 | 0.971 | 0.00866 | -0.08 | 112.073
5.5 | 0.999 | 0.00892 | -0.08 | 112.004
6 | 1.012 | 0.00921 | -0.08 | 109.928
6.5 | 1.007 | 0.00945 | -0.08 | 106.551
7 | 0.981 | 0.00984 | -0.081 | 99.655
7.5 | 0.931 | 0.01031 | -0.081 | 90.312
8 | 0.859 | 0.01071 | -0.081 | 80.229
8.5 | 0.767 | 0.01148 | -0.081 | 66.849
9 | 0.659 | 0.01199 | -0.081 | 54.934
9.5 | 0.538 | 0.0128 | -0.081 | 42.014
10 | 0.407 | 0.01368 | -0.082 | 29.718
10.5 | 0.256 | 0.01404 | -0.082 | 18.248
11 | 0.101 | 0.01482 | -0.081 | 6.814

## 126. Re 14M Mach 0.25 (2)
BIGFOIL.COM POLAR EXPORT
WSA828
WSA828 |  |  |  | Cl Max: | 1.8967 | at alpha= | 16.5 | deg
XFOIL ncrit=9 |  |  |  | L/D Max: | 159.581 | at alpha= | 5 | deg
Re: | 14000000 |  |  | Cd Min: | 0.24884 | at alpha= | -20 | deg
Mach: | 0.25 |  |  | Cl=0 at alpha= | -3.3103 | deg
|  |  |  | @ Cl=0.1, Cd= | 0.00537
|  |  |  | @ Cl=0.4, Cd= | 0.0052735
|  |  |  | @ Cl=0.6, Cd= | 0.0052179
alpha (deg) | Cl | Cd | Cm | Cl/Cd
-20 | -0.7041 | 0.24884 | 0.0435 | -2.8295
-19.5 | -0.6865 | 0.242 | 0.0395 | -2.8368
-19 | -0.6708 | 0.23404 | 0.0353 | -2.8662
-18.5 | -0.6547 | 0.22606 | 0.0313 | -2.8961
-17.5 | -0.6231 | 0.2108 | 0.0237 | -2.9559
-16.5 | -0.5891 | 0.19789 | 0.0168 | -2.9769
-16 | -0.389 | 0.16226 | -0.0058 | -2.3974
-15.5 | -0.5532 | 0.18611 | 0.0107 | -2.9724
-15 | -0.5393 | 0.17868 | 0.0077 | -3.0182
-14.5 | -0.5258 | 0.17156 | 0.0049 | -3.0648
-14 | -0.5127 | 0.16528 | 0.0028 | -3.102
-13.5 | -0.5038 | 0.15796 | 0.0009 | -3.1894
-13 | -0.527 | 0.13998 | -0.0038 | -3.7648
-12.5 | -0.5191 | 0.13299 | -0.0058 | -3.9033
-12 | -0.5103 | 0.12656 | -0.0077 | -4.0321
-11 | -0.4782 | 0.11038 | -0.0182 | -4.3323
-10.5 | -0.5303 | 0.08638 | -0.0334 | -6.1392
-10 | -0.5415 | 0.0717 | -0.0473 | -7.5523
-9.5 | -0.5807 | 0.04935 | -0.0757 | -11.767
-9 | -0.6347 | 0.01623 | -0.0916 | -39.1066
-8 | -0.4916 | 0.00865 | -0.1 | -56.8324
-7.5 | -0.4377 | 0.00743 | -0.0984 | -58.9098
-7 | -0.3881 | 0.00663 | -0.0956 | -58.537
-6.5 | -0.3375 | 0.00625 | -0.0931 | -54
-6 | -0.2864 | 0.00589 | -0.0907 | -48.6248
-5.5 | -0.2345 | 0.00567 | -0.0885 | -41.358
-5 | -0.1822 | 0.00556 | -0.0866 | -32.7698
-4.5 | -0.1282 | 0.00548 | -0.0851 | -23.3942
-4 | -0.0742 | 0.00542 | -0.0836 | -13.69
-3.5 | -0.0206 | 0.00536 | -0.0822 | -3.8433
-3 | 0.0337 | 0.00534 | -0.081 | 6.3109
-2.5 | 0.0884 | 0.00537 | -0.0799 | 16.4618
-2 | 0.1436 | 0.00537 | -0.0789 | 26.7412
-1.5 | 0.1986 | 0.00533 | -0.078 | 37.2608
-1 | 0.2534 | 0.00531 | -0.077 | 47.7213
-0.5 | 0.3083 | 0.00529 | -0.0761 | 58.2798
0 | 0.3629 | 0.00526 | -0.0751 | 68.9924
0.5 | 0.4177 | 0.00528 | -0.0742 | 79.1098
1 | 0.4721 | 0.00528 | -0.0732 | 89.4129
1.5 | 0.5255 | 0.00527 | -0.0721 | 99.7154
2 | 0.5793 | 0.00525 | -0.071 | 110.3429
2.5 | 0.6309 | 0.00517 | -0.0694 | 122.0309
3 | 0.6827 | 0.00523 | -0.0679 | 130.5354
3.5 | 0.734 | 0.00524 | -0.0663 | 140.0763
4 | 0.7836 | 0.00529 | -0.0642 | 148.1285
4.5 | 0.8301 | 0.00555 | -0.0615 | 149.5676
5 | 0.9527 | 0.00597 | -0.0763 | 159.5812
5.5 | 1.0258 | 0.00649 | -0.0796 | 158.0586
6 | 1.0796 | 0.00698 | -0.0783 | 154.6705
6.5 | 1.1333 | 0.00751 | -0.0769 | 150.9055
7 | 1.1884 | 0.00791 | -0.0758 | 150.2402
7.5 | 1.2432 | 0.00835 | -0.0746 | 148.8862
8 | 1.2983 | 0.00876 | -0.0733 | 148.2078
8.5 | 1.3527 | 0.00923 | -0.0719 | 146.5547
9 | 1.4068 | 0.00975 | -0.0704 | 144.2872
9.5 | 1.4601 | 0.01033 | -0.0687 | 141.3456
10 | 1.513 | 0.01094 | -0.0668 | 138.2998
10.5 | 1.5645 | 0.01167 | -0.0646 | 134.0617
11 | 1.6143 | 0.01252 | -0.0621 | 128.9377
11.5 | 1.6634 | 0.0134 | -0.0595 | 124.1343
12 | 1.7092 | 0.01449 | -0.0563 | 117.9572
12.5 | 1.7464 | 0.01616 | -0.0518 | 108.0693
13 | 1.7877 | 0.01735 | -0.048 | 103.0375
13.5 | 1.824 | 0.01879 | -0.0434 | 97.0729
14 | 1.8587 | 0.01961 | -0.0383 | 94.7833
14.5 | 1.8696 | 0.02166 | -0.0304 | 86.3158
15 | 1.8694 | 0.02467 | -0.0227 | 75.7762
15.5 | 1.8878 | 0.02699 | -0.0179 | 69.9444
16 | 1.8761 | 0.03198 | -0.0129 | 58.6648
16.5 | 1.8967 | 0.03514 | -0.0108 | 53.9755
17 | 1.8753 | 0.04308 | -0.0106 | 43.5306
17.5 | 1.8163 | 0.05752 | -0.0161 | 31.5768
18 | 1.7678 | 0.07197 | -0.0228 | 24.563
18.5 | 1.6837 | 0.09197 | -0.0329 | 18.3071
19 | 1.6147 | 0.11025 | -0.0422 | 14.6458
19.5 | 1.5494 | 0.12869 | -0.0522 | 12.0398
20 | 1.481 | 0.14872 | -0.0641 | 9.9583

## 127. Re 14M Mach 0.50 (1)
BIGFOIL.COM POLAR EXPORT
WSA828
WSA828 |  |  |  | Cl Max: | 1.264 | at alpha= | 20 | deg
JavaFoil+Calcfoil stall+Eppler ext transition |  |  |  | L/D Max: | 108.442 | at alpha= | 4 | deg
Re: | 14000000 |  |  | Cd Min: | 0.00683 | at alpha= | -1 | deg
Mach: | 0.5 |  |  | Cl=0 at alpha= | -3.379 | deg
|  |  |  | @ Cl=0.1, Cd= | 0.0068442
|  |  |  | @ Cl=0.4, Cd= | 0.0069366
|  |  |  | @ Cl=0.6, Cd= | 0.020321
alpha (deg) | Cl | Cd | Cm | Cl/Cd
-20 | -0.888 | 0.15198 | -0.046 | -5.845
-19.5 | -0.865 | 0.13979 | -0.047 | -6.185
-19 | -0.834 | 0.14745 | -0.045 | -5.654
-18.5 | -0.811 | 0.13173 | -0.047 | -6.154
-18 | -0.788 | 0.11955 | -0.048 | -6.591
-17.5 | -0.766 | 0.10846 | -0.05 | -7.059
-17 | -0.733 | 0.11233 | -0.047 | -6.525
-16.5 | -0.713 | 0.09803 | -0.051 | -7.276
-16 | -0.695 | 0.0842 | -0.055 | -8.252
-15.5 | -0.653 | 0.09816 | -0.047 | -6.657
-15 | -0.637 | 0.08172 | -0.053 | -7.79
-14.5 | -0.599 | 0.09217 | -0.046 | -6.502
-14 | -0.579 | 0.07958 | -0.051 | -7.272
-13.5 | -0.562 | 0.06442 | -0.057 | -8.729
-13 | -0.523 | 0.07525 | -0.049 | -6.948
-12.5 | -0.499 | 0.06723 | -0.052 | -7.43
-12 | -0.468 | 0.06957 | -0.048 | -6.73
-11.5 | -0.444 | 0.06277 | -0.051 | -7.07
-11 | -0.414 | 0.06286 | -0.049 | -6.592
-10.5 | -0.392 | 0.0544 | -0.053 | -7.199
-10 | -0.362 | 0.05449 | -0.051 | -6.647
-9.5 | -0.344 | 0.0411 | -0.06 | -8.381
-9 | -0.313 | 0.04353 | -0.057 | -7.181
-8.5 | -0.284 | 0.04233 | -0.056 | -6.712
-8 | -0.301 | 0.0092 | -0.08 | -32.73
-7.5 | -0.266 | 0.00962 | -0.08 | -27.684
-7 | -0.205 | 0.03157 | -0.062 | -6.497
-6.5 | -0.17 | 0.0413 | -0.046 | -4.113
-6 | -0.144 | 0.03658 | -0.052 | -3.941
-5.5 | -0.143 | 0.00749 | -0.084 | -19.054
-5 | -0.109 | 0.00732 | -0.084 | -14.921
-4.5 | -0.076 | 0.00712 | -0.085 | -10.645
-4 | -0.062 | 0.00699 | -0.085 | -8.842
-3.5 | -0.015 | 0.00695 | -0.085 | -2.212
-3 | 0.047 | 0.00686 | -0.085 | 6.842
-2.5 | 0.114 | 0.00684 | -0.086 | 16.644
-2 | 0.183 | 0.00689 | -0.086 | 26.499
-1.5 | 0.252 | 0.00685 | -0.086 | 36.702
-1 | 0.32 | 0.00683 | -0.086 | 46.896
-0.5 | 0.389 | 0.00693 | -0.087 | 56.09
0 | 0.456 | 0.00697 | -0.087 | 65.451
0.5 | 0.524 | 0.00712 | -0.087 | 73.538
1 | 0.473 | 0.02724 | -0.011 | 17.35
1.5 | 0.526 | 0.02749 | -0.015 | 19.148
2 | 0.725 | 0.00821 | -0.088 | 88.333
2.5 | 0.791 | 0.00819 | -0.088 | 96.574
3 | 0.858 | 0.00842 | -0.088 | 101.902
3.5 | 0.923 | 0.0087 | -0.088 | 106.15
4 | 0.98 | 0.00904 | -0.089 | 108.442
4.5 | 1.02 | 0.00941 | -0.089 | 108.388
5 | 1.022 | 0.00989 | -0.089 | 103.303
5.5 | 0.879 | 0.0103 | -0.089 | 85.395
6 | 0.629 | 0.01088 | -0.09 | 57.826
6.5 | 0.662 | 0.01152 | -0.09 | 57.506
7 | 0.696 | 0.01229 | -0.09 | 56.616
7.5 | 0.729 | 0.01282 | -0.09 | 56.865
8 | 0.761 | 0.01241 | -0.09 | 61.306
8.5 | 0.791 | 0.01501 | -0.09 | 52.682
9 | 0.822 | 0.01592 | -0.09 | 51.616
9.5 | 0.839 | 0.01888 | -0.089 | 44.454
10 | 0.874 | 0.01878 | -0.089 | 46.54
10.5 | 0.887 | 0.02253 | -0.087 | 39.361
11 | 0.889 | 0.02952 | -0.084 | 30.122
11.5 | 0.903 | 0.03534 | -0.081 | 25.563
12 | 0.9 | 0.04922 | -0.076 | 18.289
12.5 | 0.936 | 0.04816 | -0.077 | 19.429
13 | 0.979 | 0.0439 | -0.08 | 22.293
13.5 | 1.013 | 0.0435 | -0.081 | 23.278
14 | 0.971 | 0.08305 | -0.067 | 11.686
14.5 | 0.986 | 0.09736 | -0.063 | 10.122
15 | 1.015 | 0.10015 | -0.065 | 10.138
15.5 | 1.025 | 0.1243 | -0.058 | 8.244
16 | 1.053 | 0.12994 | -0.059 | 8.102
16.5 | 1.086 | 0.12786 | -0.062 | 8.491
17 | 1.103 | 0.15273 | -0.058 | 7.223
17.5 | 1.136 | 0.14639 | -0.061 | 7.762
18 | 1.157 | 0.16905 | -0.06 | 6.847
18.5 | 1.186 | 0.17029 | -0.061 | 6.964
19 | 1.211 | 0.18587 | -0.061 | 6.515
19.5 | 1.24 | 0.18473 | -0.062 | 6.711
20 | 1.264 | 0.2026 | -0.062 | 6.24

## 128. Re 14M Mach 0.50 (2)
BIGFOIL.COM POLAR EXPORT
WSA828
WSA828 |  |  |  | Cl Max: | 1.5416 | at alpha= | 9 | deg
XFOIL ncrit=9 |  |  |  | L/D Max: | 966.286 | at alpha= | -0.5 | deg
Re: | 14000000 |  |  | Cd Min: | 0.26906 | at alpha= | -20 | deg
Mach: | 0.5 |  |  | Cl=0 at alpha= | -3.2234 | deg
|  |  |  | @ Cl=0.1, Cd= | 0.00037
|  |  |  | @ Cl=0.4, Cd= | 0.0051177
|  |  |  | @ Cl=0.6, Cd= | 0.005444
alpha (deg) | Cl | Cd | Cm | Cl/Cd
-20 | -0.7577 | 0.26906 | 0.0501 | -2.8161
-19.5 | -0.7358 | 0.26105 | 0.0453 | -2.8186
-19 | -0.7149 | 0.25254 | 0.0405 | -2.8308
-18.5 | -0.6936 | 0.2444 | 0.0359 | -2.838
-18 | -0.6722 | 0.23657 | 0.0314 | -2.8414
-17.5 | -0.6514 | 0.22828 | 0.027 | -2.8535
-17 | -0.631 | 0.21992 | 0.0227 | -2.8692
-16.5 | -0.6113 | 0.21168 | 0.0186 | -2.8878
-16 | -0.5915 | 0.20377 | 0.0147 | -2.9028
-15.5 | -0.5691 | 0.19749 | 0.0114 | -2.8817
-15 | -0.5525 | 0.18936 | 0.0079 | -2.9177
-14.5 | -0.5359 | 0.18208 | 0.0052 | -2.9432
-14 | -0.5183 | 0.17529 | 0.0029 | -2.9568
-13.5 | -0.5041 | 0.16763 | 0.0005 | -3.0072
-13 | -0.4893 | 0.16046 | -0.0017 | -3.0494
-12.5 | -0.479 | 0.15267 | -0.0039 | -3.1375
-11.5 | -0.4432 | 0.13609 | -0.0125 | -3.2567
-11 | -0.4265 | 0.12607 | -0.0184 | -3.383
-10.5 | -0.411 | 0.11654 | -0.0241 | -3.5267
-10 | -0.3905 | 0.10692 | -0.0313 | -3.6523
-9.5 | -0.2616 | 0.08103 | -0.0463 | -3.2284
-9 | -0.2519 | 0.07374 | -0.0488 | -3.4161
-8.5 | -0.2634 | 0.06235 | -0.0534 | -4.2245
-8 | -0.2484 | 0.0558 | -0.0568 | -4.4516
-7.5 | -0.261 | 0.04452 | -0.0638 | -5.8625
-7 | -0.2421 | 0.02963 | -0.0908 | -8.1708
-6.5 | -0.227 | 0.01943 | -0.1049 | -11.683
-6 | -0.2313 | 0.0096 | -0.1086 | -24.0938
-5.5 | -0.2344 | 0.00278 | -0.106 | -84.3165
-5 | -0.2156 | 0.00066 | -0.1007 | -326.6667
-4.5 | -0.1598 | 0.00046 | -0.0965 | -347.3913
-4 | -0.0972 | 0.00041 | -0.0935 | -237.0732
-3.5 | -0.0343 | 0.0004 | -0.091 | -85.75
-3 | 0.0277 | 0.00039 | -0.0888 | 71.0256
-2.5 | 0.0903 | 0.00037 | -0.087 | 244.0541
-2 | 0.1527 | 0.00037 | -0.0855 | 412.7027
-1.5 | 0.2151 | 0.00037 | -0.0841 | 581.3514
-1 | 0.277 | 0.00035 | -0.0828 | 791.4286
-0.5 | 0.3382 | 0.00035 | -0.0815 | 966.2857
0 | 0.4034 | 0.00538 | -0.0819 | 74.9814
0.5 | 0.4655 | 0.00541 | -0.0806 | 86.0444
1 | 0.5271 | 0.00542 | -0.0791 | 97.2509
2 | 0.6484 | 0.00546 | -0.0758 | 118.7546
2.5 | 0.707 | 0.00538 | -0.0736 | 131.4126
3 | 0.7666 | 0.00541 | -0.0714 | 141.7006
3.5 | 0.8244 | 0.00549 | -0.0686 | 150.1639
4.5 | 0.9348 | 0.00578 | -0.0614 | 161.7301
5 | 1.1047 | 0.00668 | -0.082 | 165.3743
5.5 | 1.1679 | 0.00736 | -0.0791 | 158.6821
6 | 1.2329 | 0.00801 | -0.0761 | 153.9201
6.5 | 1.3009 | 0.00853 | -0.073 | 152.5088
7 | 1.369 | 0.00914 | -0.0694 | 149.7812
7.5 | 1.4362 | 0.00993 | -0.065 | 144.6324
8 | 1.4998 | 0.01112 | -0.0592 | 134.8741
8.5 | 1.5407 | 0.01377 | -0.0498 | 111.8882
9 | 1.5416 | 0.01815 | -0.0364 | 84.9366
9.5 | 1.5096 | 0.02307 | -0.0221 | 65.4356
10 | 1.4728 | 0.02984 | -0.0139 | 49.3566
10.5 | 1.4344 | 0.03973 | -0.0142 | 36.1037
11 | 1.3951 | 0.0535 | -0.0226 | 26.0766
11.5 | 1.3567 | 0.06776 | -0.0308 | 20.0221
12 | 1.3192 | 0.0813 | -0.0376 | 16.2263
12.5 | 1.2836 | 0.09456 | -0.0441 | 13.5745
13 | 1.2499 | 0.10803 | -0.0509 | 11.5699
13.5 | 1.2216 | 0.12144 | -0.0579 | 10.0593
14 | 1.1973 | 0.13477 | -0.0651 | 8.884

## 129. Re 16M Mach 0.00 (1)
BIGFOIL.COM POLAR EXPORT
WSA828
WSA828 |  |  |  | Cl Max: | 1.021 | at alpha= | 7 | deg
JavaFoil+Calcfoil stall+Eppler ext transition |  |  |  | L/D Max: | 115.012 | at alpha= | 5.5 | deg
Re: | 16000000 |  |  | Cd Min: | 0.00414 | at alpha= | 0 | deg
Mach: | 0 |  |  | Cl=0 at alpha= | -3.3684 | deg
|  |  |  | @ Cl=0.1, Cd= | 0.00649
|  |  |  | @ Cl=0.4, Cd= | 0.0043561
|  |  |  | @ Cl=0.6, Cd= | 0.01485
alpha (deg) | Cl | Cd | Cm | Cl/Cd
-13.5 | -0.192 | 0.07927 | -0.041 | -2.425
-13 | -0.206 | 0.07416 | -0.042 | -2.775
-12.5 | -0.22 | 0.06886 | -0.043 | -3.195
-12 | -0.235 | 0.06387 | -0.044 | -3.674
-11.5 | -0.25 | 0.05777 | -0.046 | -4.329
-11 | -0.266 | 0.05045 | -0.049 | -5.279
-10.5 | -0.286 | 0.03883 | -0.054 | -7.36
-10 | -0.34 | 0.0091 | -0.069 | -37.364
-9.5 | -0.358 | 0.0079 | -0.071 | -45.305
-9 | -0.364 | 0.0075 | -0.071 | -48.547
-8.5 | -0.365 | 0.00739 | -0.071 | -49.462
-8 | -0.361 | 0.00723 | -0.072 | -49.842
-7.5 | -0.349 | 0.00716 | -0.072 | -48.681
-7 | -0.324 | 0.00694 | -0.072 | -46.726
-6.5 | -0.294 | 0.00687 | -0.072 | -42.736
-6 | -0.258 | 0.0068 | -0.073 | -37.949
-5.5 | -0.217 | 0.00676 | -0.073 | -32.09
-5 | -0.172 | 0.00666 | -0.073 | -25.752
-4.5 | -0.122 | 0.00659 | -0.073 | -18.545
-4 | -0.07 | 0.00657 | -0.073 | -10.602
-3.5 | -0.015 | 0.00651 | -0.074 | -2.24
-3 | 0.042 | 0.00651 | -0.074 | 6.504
-2.5 | 0.1 | 0.00649 | -0.074 | 15.49
-2 | 0.159 | 0.00652 | -0.074 | 24.427
-1.5 | 0.219 | 0.00648 | -0.075 | 33.706
-1 | 0.278 | 0.00647 | -0.075 | 42.963
-0.5 | 0.337 | 0.00656 | -0.075 | 51.35
0 | 0.395 | 0.00414 | -0.01 | 95.587
0.5 | 0.454 | 0.00669 | -0.075 | 67.795
1 | 0.512 | 0.00648 | -0.076 | 79.021
1.5 | 0.456 | 0.02754 | -0.013 | 16.571
2 | 0.629 | 0.00747 | -0.076 | 84.132
2.5 | 0.687 | 0.0076 | -0.076 | 90.408
3 | 0.745 | 0.00753 | -0.076 | 98.838
3.5 | 0.802 | 0.00772 | -0.077 | 103.922
4 | 0.856 | 0.00791 | -0.077 | 108.21
4.5 | 0.904 | 0.00809 | -0.077 | 111.803
5 | 0.947 | 0.00836 | -0.077 | 113.243
5.5 | 0.981 | 0.00853 | -0.077 | 115.012
6 | 1.006 | 0.00883 | -0.078 | 113.997
6.5 | 1.02 | 0.00897 | -0.078 | 113.674
7 | 1.021 | 0.0093 | -0.078 | 109.865
7.5 | 1.011 | 0.00958 | -0.078 | 105.549
8 | 0.989 | 0.01017 | -0.078 | 97.205
8.5 | 0.956 | 0.01039 | -0.078 | 92.015
9 | 0.914 | 0.01105 | -0.079 | 82.785
9.5 | 0.867 | 0.01109 | -0.079 | 78.133
10 | 0.814 | 0.01163 | -0.079 | 70.048
10.5 | 0.76 | 0.01223 | -0.079 | 62.127
11 | 0.705 | 0.01348 | -0.079 | 52.334
11.5 | 0.65 | 0.01247 | -0.079 | 52.165
12 | 0.596 | 0.01485 | -0.079 | 40.141

## 130. Re 16M Mach 0.00 (2)
BIGFOIL.COM POLAR EXPORT
WSA828
WSA828 |  |  |  | Cl Max: | 2.0662 | at alpha= | 19.5 | deg
XFOIL ncrit=9 |  |  |  | L/D Max: | 159.887 | at alpha= | 5.5 | deg
Re: | 16000000 |  |  | Cd Min: | 0.03631 | at alpha= | 20 | deg
Mach: | 0 |  |  | Cl=0 at alpha= | -3.3213 | deg
|  |  |  | @ Cl=0.1, Cd= | 0.005295
|  |  |  | @ Cl=0.4, Cd= | 0.0051935
|  |  |  | @ Cl=0.6, Cd= | 0.0051671
alpha (deg) | Cl | Cd | Cm | Cl/Cd
-17 | -1.4242 | 0.02712 | -0.0807 | -52.5147
-16.5 | -1.3762 | 0.02626 | -0.0809 | -52.4067
-16 | -1.3429 | 0.02262 | -0.0818 | -59.3678
-15.5 | -1.2973 | 0.02077 | -0.0823 | -62.4603
-15 | -1.2488 | 0.01923 | -0.0828 | -64.9402
-14.5 | -1.1952 | 0.0186 | -0.0833 | -64.2581
-14 | -1.1569 | 0.01579 | -0.0825 | -73.2679
-13.5 | -1.0969 | 0.01673 | -0.0826 | -65.5649
-13 | -1.0515 | 0.01463 | -0.0823 | -71.8729
-12.5 | -0.9992 | 0.01355 | -0.0825 | -73.7417
-12 | -0.9443 | 0.01256 | -0.083 | -75.1831
-11.5 | -0.8871 | 0.01157 | -0.084 | -76.6724
-11 | -0.8393 | 0.01074 | -0.0827 | -78.1471
-10.5 | -0.7876 | 0.01039 | -0.082 | -75.8037
-10 | -0.7354 | 0.00928 | -0.0816 | -79.2457
-9.5 | -0.678 | 0.00884 | -0.0821 | -76.6968
-9 | -0.6196 | 0.00824 | -0.0828 | -75.1942
-8.5 | -0.519 | 0.00708 | -0.0935 | -73.3051
-7 | -0.3724 | 0.006 | -0.0886 | -62.0667
-6 | -0.2743 | 0.0057 | -0.0853 | -48.1228
-5.5 | -0.2254 | 0.0055 | -0.0835 | -40.9818
-5 | -0.1739 | 0.00543 | -0.0824 | -32.0258
-4 | -0.0708 | 0.00535 | -0.0801 | -13.2336
-3.5 | -0.0188 | 0.00529 | -0.0791 | -3.5539
-3 | 0.0338 | 0.00527 | -0.0781 | 6.4137
-2.5 | 0.0867 | 0.0053 | -0.0773 | 16.3585
-2 | 0.1402 | 0.00528 | -0.0766 | 26.553
-1.5 | 0.1931 | 0.00526 | -0.0757 | 36.711
-0.5 | 0.2993 | 0.00521 | -0.0741 | 57.4472
0 | 0.3523 | 0.00518 | -0.0733 | 68.0116
1 | 0.4579 | 0.00521 | -0.0717 | 87.8887
1.5 | 0.5094 | 0.00519 | -0.0706 | 98.1503
2 | 0.562 | 0.00519 | -0.0698 | 108.2852
2.5 | 0.6117 | 0.00516 | -0.0684 | 118.5465
3 | 0.6628 | 0.00519 | -0.0673 | 127.7071
3.5 | 0.7125 | 0.0052 | -0.0659 | 137.0192
4.5 | 0.8069 | 0.00556 | -0.0621 | 145.1259
5 | 0.8533 | 0.00574 | -0.06 | 148.6585
5.5 | 0.9897 | 0.00619 | -0.0793 | 159.8869
6 | 1.0418 | 0.00662 | -0.0786 | 157.3716
6.5 | 1.0933 | 0.00704 | -0.0777 | 155.2983
7 | 1.1449 | 0.00745 | -0.077 | 153.6779
7.5 | 1.1967 | 0.00783 | -0.0762 | 152.8352
8 | 1.2484 | 0.00819 | -0.0755 | 152.4298
8.5 | 1.2999 | 0.00855 | -0.0749 | 152.0351
9 | 1.3506 | 0.00897 | -0.0741 | 150.5686
9.5 | 1.4005 | 0.00945 | -0.0731 | 148.2011
10 | 1.4503 | 0.00992 | -0.0722 | 146.1996
10.5 | 1.4991 | 0.01045 | -0.0712 | 143.4545
11 | 1.5469 | 0.01104 | -0.07 | 140.1178
11.5 | 1.5944 | 0.01162 | -0.0688 | 137.2117
12 | 1.6403 | 0.0123 | -0.0673 | 133.3577
12.5 | 1.6843 | 0.01311 | -0.0656 | 128.4744
13 | 1.7302 | 0.01366 | -0.0643 | 126.6618
13.5 | 1.7738 | 0.01436 | -0.0627 | 123.5237
14 | 1.8171 | 0.015 | -0.061 | 121.14
14.5 | 1.859 | 0.01567 | -0.0592 | 118.6343
15 | 1.8968 | 0.01658 | -0.0567 | 114.4029
15.5 | 1.9347 | 0.01738 | -0.0544 | 111.3176
16 | 1.9658 | 0.01833 | -0.0508 | 107.245
16.5 | 1.9904 | 0.0192 | -0.0462 | 103.6667
17 | 2.0106 | 0.02039 | -0.0412 | 98.6072
17.5 | 2.0268 | 0.02191 | -0.0362 | 92.5057
18 | 2.0427 | 0.0236 | -0.0318 | 86.5551
18.5 | 2.0543 | 0.02579 | -0.0276 | 79.6549
19 | 2.0626 | 0.02848 | -0.024 | 72.4228
19.5 | 2.0662 | 0.03193 | -0.021 | 64.7103
20 | 2.0647 | 0.03631 | -0.019 | 56.8631

## 131. Re 16M Mach 0.10 (1)
BIGFOIL.COM POLAR EXPORT
WSA828
WSA828 |  |  |  | Cl Max: | 1.019 | at alpha= | 6.5 | deg
JavaFoil+Calcfoil stall+Eppler ext transition |  |  |  | L/D Max: | 114.78 | at alpha= | 5.5 | deg
Re: | 16000000 |  |  | Cd Min: | 0.00415 | at alpha= | 0 | deg
Mach: | 0.1 |  |  | Cl=0 at alpha= | -3.3707 | deg
|  |  |  | @ Cl=0.1, Cd= | 0.0064903
|  |  |  | @ Cl=0.4, Cd= | 0.0042797
|  |  |  | @ Cl=0.6, Cd= | 0.01273
alpha (deg) | Cl | Cd | Cm | Cl/Cd
-13.5 | -0.159 | 0.08058 | -0.041 | -1.975
-13 | -0.174 | 0.07574 | -0.041 | -2.294
-12.5 | -0.189 | 0.07075 | -0.042 | -2.675
-12 | -0.206 | 0.06527 | -0.044 | -3.151
-11.5 | -0.222 | 0.06037 | -0.045 | -3.684
-11 | -0.24 | 0.05409 | -0.047 | -4.436
-10.5 | -0.259 | 0.04521 | -0.051 | -5.733
-10 | -0.294 | 0.0211 | -0.062 | -13.932
-9.5 | -0.339 | 0.00817 | -0.071 | -41.533
-9 | -0.349 | 0.00758 | -0.071 | -46.083
-8.5 | -0.354 | 0.00744 | -0.072 | -47.599
-8 | -0.352 | 0.00728 | -0.072 | -48.347
-7.5 | -0.343 | 0.00717 | -0.072 | -47.843
-7 | -0.321 | 0.00699 | -0.072 | -45.859
-6.5 | -0.292 | 0.00688 | -0.073 | -42.373
-6 | -0.257 | 0.0068 | -0.073 | -37.752
-5.5 | -0.217 | 0.00681 | -0.073 | -31.836
-5 | -0.172 | 0.00667 | -0.073 | -25.729
-4.5 | -0.122 | 0.00659 | -0.074 | -18.571
-4 | -0.07 | 0.00656 | -0.074 | -10.641
-3.5 | -0.015 | 0.00651 | -0.074 | -2.248
-3 | 0.043 | 0.00651 | -0.074 | 6.525
-2.5 | 0.101 | 0.00649 | -0.074 | 15.559
-2 | 0.16 | 0.00653 | -0.075 | 24.513
-1.5 | 0.22 | 0.00649 | -0.075 | 33.838
-1 | 0.279 | 0.00647 | -0.075 | 43.134
-0.5 | 0.338 | 0.00656 | -0.075 | 51.548
0 | 0.397 | 0.00415 | -0.01 | 95.824
0.5 | 0.456 | 0.0067 | -0.076 | 68.046
1 | 0.515 | 0.00649 | -0.076 | 79.289
1.5 | 0.459 | 0.02754 | -0.013 | 16.655
2 | 0.632 | 0.00749 | -0.076 | 84.343
2.5 | 0.69 | 0.00762 | -0.077 | 90.614
3 | 0.748 | 0.00756 | -0.077 | 99.022
3.5 | 0.806 | 0.00775 | -0.077 | 104.04
4 | 0.86 | 0.00795 | -0.077 | 108.209
4.5 | 0.909 | 0.00813 | -0.077 | 111.751
5 | 0.951 | 0.00834 | -0.078 | 113.957
5.5 | 0.984 | 0.00858 | -0.078 | 114.78
6 | 1.008 | 0.00888 | -0.078 | 113.458
6.5 | 1.019 | 0.00903 | -0.078 | 112.907
7 | 1.018 | 0.00936 | -0.078 | 108.737
7.5 | 1.003 | 0.00965 | -0.079 | 103.881
8 | 0.975 | 0.01027 | -0.079 | 95.015
8.5 | 0.937 | 0.01064 | -0.079 | 87.997
9 | 0.889 | 0.01116 | -0.079 | 79.598
9.5 | 0.834 | 0.01122 | -0.079 | 74.332
10 | 0.775 | 0.01179 | -0.079 | 65.741
10.5 | 0.715 | 0.01242 | -0.08 | 57.54
11 | 0.654 | 0.01374 | -0.08 | 47.599
11.5 | 0.594 | 0.01273 | -0.08 | 46.653

## 132. Re 16M Mach 0.10 (2)
BIGFOIL.COM POLAR EXPORT
WSA828
WSA828 |  |  |  | Cl Max: | 2.0504 | at alpha= | 19 | deg
XFOIL ncrit=9 |  |  |  | L/D Max: | 159.872 | at alpha= | 5.5 | deg
Re: | 16000000 |  |  | Cd Min: | 0.04258 | at alpha= | 20 | deg
Mach: | 0.1 |  |  | Cl=0 at alpha= | -3.3179 | deg
|  |  |  | @ Cl=0.1, Cd= | 0.0053027
|  |  |  | @ Cl=0.4, Cd= | 0.0052161
|  |  |  | @ Cl=0.6, Cd= | 0.0051789
alpha (deg) | Cl | Cd | Cm | Cl/Cd
-16 | -1.317 | 0.03116 | -0.0827 | -42.2657
-15.5 | -1.2898 | 0.02638 | -0.0847 | -48.8931
-15 | -1.2484 | 0.02348 | -0.0855 | -53.1687
-14.5 | -1.1952 | 0.0226 | -0.0858 | -52.885
-14 | -1.1617 | 0.01794 | -0.0862 | -64.7547
-13.5 | -1.0968 | 0.01978 | -0.0856 | -55.4499
-13 | -1.0576 | 0.01653 | -0.0851 | -63.9806
-12.5 | -1.0066 | 0.01508 | -0.0849 | -66.7507
-12 | -0.9521 | 0.01382 | -0.0852 | -68.8929
-11.5 | -0.8951 | 0.01256 | -0.086 | -71.2659
-11 | -0.8451 | 0.01153 | -0.0849 | -73.2958
-10.5 | -0.7939 | 0.0111 | -0.0837 | -71.5225
-10 | -0.7415 | 0.00981 | -0.0833 | -75.5861
-8 | -0.4707 | 0.00721 | -0.0937 | -65.2843
-7.5 | -0.4246 | 0.00654 | -0.0913 | -64.9235
-6 | -0.2766 | 0.00573 | -0.086 | -48.2723
-5.5 | -0.2272 | 0.00552 | -0.0842 | -41.1594
-5 | -0.1755 | 0.00545 | -0.0829 | -32.2018
-4 | -0.0716 | 0.00536 | -0.0806 | -13.3582
-3.5 | -0.0193 | 0.00529 | -0.0795 | -3.6484
-3 | 0.0337 | 0.00528 | -0.0786 | 6.3826
-2.5 | 0.0869 | 0.00531 | -0.0777 | 16.3653
-2 | 0.1407 | 0.00528 | -0.0769 | 26.6477
-1.5 | 0.194 | 0.00526 | -0.0761 | 36.8821
-1 | 0.2473 | 0.00523 | -0.0752 | 47.2849
-0.5 | 0.3007 | 0.00521 | -0.0744 | 57.7159
0 | 0.354 | 0.00519 | -0.0736 | 68.2081
0.5 | 0.4069 | 0.00522 | -0.0727 | 77.9502
1.5 | 0.512 | 0.0052 | -0.0709 | 98.4615
2 | 0.5649 | 0.0052 | -0.07 | 108.6346
2.5 | 0.6149 | 0.00517 | -0.0686 | 118.9362
3 | 0.6663 | 0.0052 | -0.0675 | 128.1346
3.5 | 0.7162 | 0.0052 | -0.0661 | 137.7308
4 | 0.7645 | 0.00529 | -0.0643 | 144.518
4.5 | 0.8112 | 0.00557 | -0.0622 | 145.6373
5 | 0.8578 | 0.00575 | -0.06 | 149.1826
5.5 | 0.996 | 0.00623 | -0.0795 | 159.8716
6 | 1.0479 | 0.00666 | -0.0786 | 157.3423
6.5 | 1.0998 | 0.00709 | -0.0777 | 155.1199
7 | 1.1519 | 0.00749 | -0.0769 | 153.7917
7.5 | 1.2042 | 0.00788 | -0.0761 | 152.8173
8 | 1.2565 | 0.00825 | -0.0753 | 152.303
8.5 | 1.3084 | 0.00862 | -0.0746 | 151.7865
9 | 1.3596 | 0.00906 | -0.0736 | 150.0662
9.5 | 1.4101 | 0.00955 | -0.0726 | 147.6545
10 | 1.4604 | 0.01003 | -0.0716 | 145.6032
10.5 | 1.5097 | 0.01059 | -0.0704 | 142.559
11 | 1.5579 | 0.01122 | -0.069 | 138.8503
11.5 | 1.6057 | 0.01183 | -0.0676 | 135.7312
12 | 1.6518 | 0.01257 | -0.066 | 131.4081
12.5 | 1.6959 | 0.01343 | -0.064 | 126.277
13 | 1.7423 | 0.01401 | -0.0625 | 124.3612
13.5 | 1.7857 | 0.01478 | -0.0605 | 120.8187
14 | 1.8296 | 0.01543 | -0.0587 | 118.5742
14.5 | 1.8713 | 0.01617 | -0.0565 | 115.7267
15 | 1.9081 | 0.01718 | -0.0536 | 111.0652
15.5 | 1.9456 | 0.01806 | -0.0509 | 107.7298
16 | 1.9689 | 0.01908 | -0.0455 | 103.1918
16.5 | 1.9927 | 0.0201 | -0.0407 | 99.1393
17 | 2.0114 | 0.02153 | -0.0356 | 93.4231
17.5 | 2.0248 | 0.02342 | -0.0305 | 86.456
18 | 2.0383 | 0.02554 | -0.0262 | 79.8081
18.5 | 2.0462 | 0.02834 | -0.0222 | 72.2018
19 | 2.0504 | 0.03183 | -0.0191 | 64.4172
19.5 | 2.0476 | 0.03645 | -0.017 | 56.1756
20 | 2.0374 | 0.04258 | -0.0164 | 47.8488

## 133. Re 16M Mach 0.25 (1)
BIGFOIL.COM POLAR EXPORT
WSA828
WSA828 |  |  |  | Cl Max: | 1.012 | at alpha= | 6 | deg
JavaFoil+Calcfoil stall+Eppler ext transition |  |  |  | L/D Max: | 114.001 | at alpha= | 5 | deg
Re: | 16000000 |  |  | Cd Min: | 0.00421 | at alpha= | 0 | deg
Mach: | 0.25 |  |  | Cl=0 at alpha= | -3.3707 | deg
|  |  |  | @ Cl=0.1, Cd= | 0.006551
|  |  |  | @ Cl=0.4, Cd= | 0.01445
|  |  |  | @ Cl=0.6, Cd= | 0.01445
alpha (deg) | Cl | Cd | Cm | Cl/Cd
-12.5 | -0.052 | 0.07687 | -0.04 | -0.678
-12 | -0.049 | 0.07197 | -0.04 | -0.686
-11.5 | -0.047 | 0.06742 | -0.041 | -0.691
-11 | -0.044 | 0.0629 | -0.042 | -0.697
-10.5 | -0.041 | 0.05864 | -0.043 | -0.7
-10 | -0.065 | 0.0528 | -0.046 | -1.234
-9.5 | -0.132 | 0.04658 | -0.049 | -2.826
-9 | -0.181 | 0.03121 | -0.058 | -5.803
-8.5 | -0.25 | 0.00785 | -0.074 | -31.816
-8 | -0.278 | 0.00754 | -0.074 | -36.915
-7.5 | -0.294 | 0.00743 | -0.074 | -39.63
-7 | -0.289 | 0.00718 | -0.074 | -40.27
-6.5 | -0.273 | 0.00709 | -0.075 | -38.432
-6 | -0.247 | 0.00691 | -0.075 | -35.723
-5.5 | -0.213 | 0.00691 | -0.075 | -30.787
-5 | -0.171 | 0.00673 | -0.075 | -25.419
-4.5 | -0.123 | 0.00668 | -0.076 | -18.46
-4 | -0.071 | 0.00665 | -0.076 | -10.666
-3.5 | -0.015 | 0.00657 | -0.076 | -2.271
-3 | 0.043 | 0.00657 | -0.076 | 6.625
-2.5 | 0.103 | 0.00655 | -0.077 | 15.788
-2 | 0.164 | 0.00657 | -0.077 | 25.01
-1.5 | 0.226 | 0.00654 | -0.077 | 34.512
-1 | 0.287 | 0.00653 | -0.077 | 43.931
-0.5 | 0.348 | 0.00661 | -0.077 | 52.622
0 | 0.408 | 0.00421 | -0.01 | 96.928
0.5 | 0.469 | 0.00675 | -0.078 | 69.421
1 | 0.529 | 0.00655 | -0.078 | 80.689
1.5 | 0.471 | 0.02753 | -0.014 | 17.118
2 | 0.649 | 0.0076 | -0.079 | 85.373
2.5 | 0.709 | 0.00774 | -0.079 | 91.566
3 | 0.769 | 0.00769 | -0.079 | 99.929
3.5 | 0.828 | 0.00776 | -0.079 | 106.657
4 | 0.883 | 0.00799 | -0.079 | 110.427
4.5 | 0.931 | 0.00821 | -0.08 | 113.433
5 | 0.971 | 0.00852 | -0.08 | 114.001
5.5 | 0.999 | 0.00883 | -0.08 | 113.206
6 | 1.012 | 0.00917 | -0.08 | 110.406
6.5 | 1.007 | 0.00936 | -0.08 | 107.558
7 | 0.981 | 0.00973 | -0.081 | 100.773
7.5 | 0.931 | 0.01008 | -0.081 | 92.367
8 | 0.859 | 0.01054 | -0.081 | 81.509
8.5 | 0.767 | 0.01123 | -0.081 | 68.296
9 | 0.659 | 0.01188 | -0.081 | 55.437
9.5 | 0.538 | 0.01249 | -0.081 | 43.045
10 | 0.407 | 0.01333 | -0.082 | 30.5
10.5 | 0.256 | 0.01366 | -0.082 | 18.762
11 | 0.101 | 0.01445 | -0.082 | 6.992

## 134. Re 16M Mach 0.25 (2)
BIGFOIL.COM POLAR EXPORT
WSA828
WSA828 |  |  |  | Cl Max: | 1.9363 | at alpha= | 16.5 | deg
XFOIL ncrit=9 |  |  |  | L/D Max: | 160.578 | at alpha= | 5.5 | deg
Re: | 16000000 |  |  | Cd Min: | 0.24897 | at alpha= | -20 | deg
Mach: | 0.25 |  |  | Cl=0 at alpha= | -3.3004 | deg
|  |  |  | @ Cl=0.1, Cd= | 0.0053156
|  |  |  | @ Cl=0.4, Cd= | 0.00523
|  |  |  | @ Cl=0.6, Cd= | 0.0052276
alpha (deg) | Cl | Cd | Cm | Cl/Cd
-20 | -0.7043 | 0.24897 | 0.0436 | -2.8289
-19.5 | -0.6867 | 0.24213 | 0.0396 | -2.8361
-19 | -0.6711 | 0.234 | 0.0353 | -2.8679
-18.5 | -0.6562 | 0.22474 | 0.0313 | -2.9198
-18 | -0.6397 | 0.21774 | 0.0275 | -2.9379
-17.5 | -0.4235 | 0.17587 | 0.0012 | -2.408
-17 | -0.4119 | 0.17147 | -0.0012 | -2.4022
-16.5 | -0.4007 | 0.16697 | -0.0036 | -2.3998
-16 | -0.5714 | 0.19216 | 0.0137 | -2.9736
-15.5 | -0.5534 | 0.18615 | 0.0108 | -2.9729
-15 | -0.5396 | 0.17872 | 0.0077 | -3.0192
-14.5 | -0.5261 | 0.17166 | 0.005 | -3.0648
-14 | -0.5579 | 0.14951 | -0.0009 | -3.7315
-13.5 | -0.5329 | 0.14802 | -0.0012 | -3.6002
-13 | -0.5303 | 0.13936 | -0.0037 | -3.8053
-12.5 | -0.5219 | 0.13254 | -0.0057 | -3.9377
-12 | -0.5069 | 0.12538 | -0.0096 | -4.0429
-11.5 | -0.4917 | 0.11681 | -0.0153 | -4.2094
-11 | -0.4716 | 0.10837 | -0.0219 | -4.3518
-10.5 | -0.4425 | 0.10424 | -0.0252 | -4.245
-9.5 | -0.6874 | 0.01885 | -0.0918 | -36.4668
-9 | -0.6446 | 0.0137 | -0.0916 | -47.0511
-7.5 | -0.4409 | 0.00761 | -0.0977 | -57.9369
-7 | -0.3913 | 0.0067 | -0.095 | -58.403
-6.5 | -0.3409 | 0.0064 | -0.0924 | -53.2656
-6 | -0.2894 | 0.00596 | -0.0901 | -48.557
-5.5 | -0.2377 | 0.00571 | -0.0879 | -41.6287
-5 | -0.1844 | 0.00555 | -0.0862 | -33.2252
-4.5 | -0.1301 | 0.00545 | -0.0847 | -23.8716
-4 | -0.0759 | 0.00541 | -0.0833 | -14.0296
-3.5 | -0.0218 | 0.00534 | -0.082 | -4.0824
-3 | 0.0328 | 0.00531 | -0.0808 | 6.177
-2.5 | 0.0877 | 0.00532 | -0.0798 | 16.485
-2 | 0.1434 | 0.0053 | -0.0789 | 27.0566
-1.5 | 0.1986 | 0.00529 | -0.078 | 37.5425
-1 | 0.2533 | 0.00525 | -0.077 | 48.2476
-0.5 | 0.3085 | 0.00523 | -0.0761 | 58.9866
0 | 0.3636 | 0.00521 | -0.0753 | 69.7889
0.5 | 0.4181 | 0.00524 | -0.0743 | 79.7901
1 | 0.473 | 0.00523 | -0.0734 | 90.4398
1.5 | 0.5262 | 0.00523 | -0.0722 | 100.6119
2 | 0.5807 | 0.00525 | -0.0713 | 110.6095
2.5 | 0.6325 | 0.00519 | -0.0698 | 121.869
3 | 0.6855 | 0.00523 | -0.0685 | 131.0707
3.5 | 0.7368 | 0.00526 | -0.0668 | 140.076
4 | 0.787 | 0.00534 | -0.0649 | 147.3783
4.5 | 0.8353 | 0.00562 | -0.0626 | 148.6299
5 | 0.8825 | 0.0058 | -0.0599 | 152.1552
5.5 | 1.0277 | 0.0064 | -0.0799 | 160.5781
6 | 1.0817 | 0.00688 | -0.0787 | 157.2238
6.5 | 1.1358 | 0.00737 | -0.0774 | 154.1113
7 | 1.1911 | 0.00776 | -0.0763 | 153.4923
7.5 | 1.2463 | 0.00816 | -0.0752 | 152.7328
8 | 1.3015 | 0.00856 | -0.0739 | 152.0444
8.5 | 1.356 | 0.00904 | -0.0725 | 150
9 | 1.4102 | 0.00955 | -0.071 | 147.6649
9.5 | 1.4637 | 0.01012 | -0.0693 | 144.6344
10 | 1.5169 | 0.01071 | -0.0675 | 141.634
10.5 | 1.5686 | 0.01143 | -0.0653 | 137.2353
11 | 1.6185 | 0.01229 | -0.0628 | 131.6924
11.5 | 1.6677 | 0.01317 | -0.0602 | 126.6287
12 | 1.713 | 0.01432 | -0.0569 | 119.6229
12.5 | 1.7531 | 0.01577 | -0.0528 | 111.1668
13 | 1.8003 | 0.01659 | -0.0498 | 108.5172
13.5 | 1.8396 | 0.0179 | -0.0456 | 102.7709
14 | 1.8802 | 0.01872 | -0.0414 | 100.438
14.5 | 1.8943 | 0.0205 | -0.0335 | 92.4049
15 | 1.8992 | 0.02303 | -0.0256 | 82.4663
15.5 | 1.9189 | 0.02508 | -0.0203 | 76.5112
16 | 1.9132 | 0.02921 | -0.0144 | 65.4981
16.5 | 1.9363 | 0.03183 | -0.0115 | 60.8325
17 | 1.926 | 0.03787 | -0.0094 | 50.8582
17.5 | 1.8757 | 0.04985 | -0.012 | 37.6269
18 | 1.84 | 0.06195 | -0.0169 | 29.7014
18.5 | 1.761 | 0.08071 | -0.0262 | 21.8189
19 | 1.7025 | 0.09694 | -0.0341 | 17.5624
19.5 | 1.641 | 0.11402 | -0.0428 | 14.3922
20 | 1.5582 | 0.13536 | -0.0551 | 11.5115

## 135. Re 16M Mach 0.50 (1)
BIGFOIL.COM POLAR EXPORT
WSA828
WSA828 |  |  |  | Cl Max: | 1.264 | at alpha= | 20 | deg
JavaFoil+Calcfoil stall+Eppler ext transition |  |  |  | L/D Max: | 110.136 | at alpha= | 4 | deg
Re: | 16000000 |  |  | Cd Min: | 0.00674 | at alpha= | -1.5 | deg
Mach: | 0.5 |  |  | Cl=0 at alpha= | -3.379 | deg
|  |  |  | @ Cl=0.1, Cd= | 0.0067746
|  |  |  | @ Cl=0.4, Cd= | 0.0068413
|  |  |  | @ Cl=0.6, Cd= | 0.020292
alpha (deg) | Cl | Cd | Cm | Cl/Cd
-20 | -0.888 | 0.15777 | -0.046 | -5.627
-19.5 | -0.864 | 0.14498 | -0.047 | -5.956
-19 | -0.833 | 0.15558 | -0.044 | -5.356
-18.5 | -0.809 | 0.13806 | -0.046 | -5.863
-18 | -0.786 | 0.12617 | -0.047 | -6.226
-17.5 | -0.762 | 0.11559 | -0.049 | -6.591
-17 | -0.731 | 0.12021 | -0.046 | -6.078
-16.5 | -0.708 | 0.10756 | -0.048 | -6.58
-16 | -0.685 | 0.09709 | -0.05 | -7.055
-15.5 | -0.654 | 0.09911 | -0.047 | -6.596
-15 | -0.637 | 0.0813 | -0.053 | -7.837
-14.5 | -0.6 | 0.09072 | -0.047 | -6.616
-14 | -0.58 | 0.07741 | -0.052 | -7.499
-13.5 | -0.565 | 0.06145 | -0.058 | -9.197
-13 | -0.524 | 0.07337 | -0.05 | -7.146
-12.5 | -0.502 | 0.06484 | -0.054 | -7.735
-12 | -0.469 | 0.0682 | -0.049 | -6.879
-11.5 | -0.445 | 0.06078 | -0.052 | -7.328
-11 | -0.415 | 0.06181 | -0.049 | -6.718
-10.5 | -0.394 | 0.05205 | -0.055 | -7.563
-10 | -0.363 | 0.05298 | -0.052 | -6.859
-9.5 | -0.349 | 0.03702 | -0.063 | -9.418
-9 | -0.315 | 0.04102 | -0.059 | -7.674
-8.5 | -0.286 | 0.04001 | -0.058 | -7.152
-8 | -0.306 | 0.00843 | -0.082 | -36.349
-7.5 | -0.275 | 0.00745 | -0.083 | -36.956
-7 | -0.236 | 0.00913 | -0.081 | -25.791
-6.5 | -0.17 | 0.0411 | -0.047 | -4.136
-6 | -0.145 | 0.035 | -0.054 | -4.143
-5.5 | -0.143 | 0.00747 | -0.084 | -19.108
-5 | -0.109 | 0.0072 | -0.084 | -15.166
-4.5 | -0.076 | 0.00703 | -0.085 | -10.77
-4 | -0.062 | 0.00694 | -0.085 | -8.901
-3.5 | -0.015 | 0.00684 | -0.085 | -2.247
-3 | 0.047 | 0.00683 | -0.085 | 6.878
-2.5 | 0.114 | 0.00676 | -0.086 | 16.851
-2 | 0.183 | 0.00679 | -0.086 | 26.901
-1.5 | 0.252 | 0.00674 | -0.086 | 37.328
-1 | 0.32 | 0.00681 | -0.086 | 47.07
-0.5 | 0.389 | 0.00682 | -0.087 | 56.948
0 | 0.456 | 0.00695 | -0.087 | 65.629
0.5 | 0.524 | 0.00708 | -0.087 | 73.923
1 | 0.473 | 0.02722 | -0.011 | 17.367
1.5 | 0.526 | 0.02751 | -0.015 | 19.135
2 | 0.725 | 0.0081 | -0.088 | 89.497
2.5 | 0.791 | 0.00831 | -0.088 | 95.242
3 | 0.858 | 0.00834 | -0.088 | 102.787
3.5 | 0.923 | 0.0086 | -0.088 | 107.306
4 | 0.98 | 0.0089 | -0.089 | 110.136
4.5 | 1.02 | 0.00929 | -0.089 | 109.769
5 | 1.022 | 0.0097 | -0.089 | 105.364
5.5 | 0.879 | 0.01022 | -0.089 | 86.08
6 | 0.629 | 0.0107 | -0.09 | 58.807
6.5 | 0.662 | 0.01137 | -0.09 | 58.243
7 | 0.696 | 0.01206 | -0.09 | 57.668
7.5 | 0.729 | 0.01267 | -0.09 | 57.524
8 | 0.762 | 0.01437 | -0.09 | 53.034
8.5 | 0.789 | 0.01577 | -0.09 | 50.047
9 | 0.822 | 0.01567 | -0.09 | 52.474
9.5 | 0.843 | 0.01811 | -0.089 | 46.545
10 | 0.877 | 0.01811 | -0.089 | 48.417
10.5 | 0.89 | 0.02161 | -0.087 | 41.207
11 | 0.896 | 0.02755 | -0.084 | 32.523
11.5 | 0.91 | 0.03295 | -0.082 | 27.62
12 | 0.91 | 0.04492 | -0.078 | 20.248
12.5 | 0.944 | 0.04428 | -0.079 | 21.324
13 | 0.957 | 0.05339 | -0.076 | 17.931
13.5 | 0.969 | 0.06465 | -0.073 | 14.986
14 | 0.948 | 0.10152 | -0.059 | 9.342
14.5 | 0.975 | 0.10867 | -0.059 | 8.976
15 | 1.006 | 0.11066 | -0.061 | 9.09
15.5 | 1.023 | 0.13128 | -0.057 | 7.794
16 | 1.051 | 0.13632 | -0.058 | 7.712
16.5 | 1.084 | 0.13327 | -0.061 | 8.131
17 | 1.103 | 0.15858 | -0.058 | 6.954
17.5 | 1.135 | 0.15226 | -0.061 | 7.455
18 | 1.157 | 0.17473 | -0.06 | 6.623
18.5 | 1.186 | 0.17552 | -0.061 | 6.756
19 | 1.211 | 0.19104 | -0.061 | 6.338
19.5 | 1.24 | 0.1893 | -0.062 | 6.549
20 | 1.264 | 0.20724 | -0.062 | 6.101

## 136. Re 16M Mach 0.50 (2)
BIGFOIL.COM POLAR EXPORT
WSA828
WSA828 |  |  |  | Cl Max: | 1.5475 | at alpha= | 8.5 | deg
XFOIL ncrit=9 |  |  |  | L/D Max: | 166.615 | at alpha= | 5 | deg
Re: | 16000000 |  |  | Cd Min: | 0.12079 | at alpha= | 13.5 | deg
Mach: | 0.5 |  |  | Cl=0 at alpha= | -99 | deg
|  |  |  | @ Cl=0.1, Cd= | 0.00533
|  |  |  | @ Cl=0.4, Cd= | 0.00533
|  |  |  | @ Cl=0.6, Cd= | 0.005369
alpha (deg) | Cl | Cd | Cm | Cl/Cd
0 | 0.4042 | 0.00533 | -0.082 | 75.8349
0.5 | 0.4664 | 0.00533 | -0.0808 | 87.5047
1 | 0.5278 | 0.00537 | -0.0793 | 98.2868
1.5 | 0.589 | 0.00536 | -0.0778 | 109.8881
2 | 0.6504 | 0.00541 | -0.0762 | 120.2218
2.5 | 0.7097 | 0.00535 | -0.0741 | 132.6542
3 | 0.7697 | 0.00544 | -0.0719 | 141.489
3.5 | 0.8285 | 0.00549 | -0.0694 | 150.9107
4 | 0.8855 | 0.00562 | -0.0663 | 157.5623
5 | 1.083 | 0.0065 | -0.0774 | 166.6154
5.5 | 1.1707 | 0.00726 | -0.0796 | 161.2534
6 | 1.2366 | 0.00784 | -0.0767 | 157.7296
6.5 | 1.3048 | 0.00835 | -0.0737 | 156.2635
7 | 1.3737 | 0.00891 | -0.0702 | 154.1751
7.5 | 1.4414 | 0.00969 | -0.0658 | 148.7513
8 | 1.5058 | 0.01084 | -0.0601 | 138.9114
8.5 | 1.5475 | 0.01347 | -0.0506 | 114.8849
9 | 1.5394 | 0.01836 | -0.036 | 83.8453
9.5 | 1.5092 | 0.02318 | -0.022 | 65.1079
10 | 1.476 | 0.02969 | -0.0139 | 49.7137
10.5 | 1.4389 | 0.03936 | -0.0141 | 36.5574
11 | 1.4007 | 0.05291 | -0.0222 | 26.4733
11.5 | 1.3623 | 0.06722 | -0.0306 | 20.2663
12 | 1.3256 | 0.08067 | -0.0373 | 16.4324
12.5 | 1.2903 | 0.09388 | -0.0438 | 13.7441
13 | 1.2563 | 0.10737 | -0.0505 | 11.7007
13.5 | 1.2275 | 0.12079 | -0.0575 | 10.1623

## 137. Re 18M Mach 0.00 (1)
BIGFOIL.COM POLAR EXPORT
WSA828
WSA828 |  |  |  | Cl Max: | 1.021 | at alpha= | 7 | deg
JavaFoil+Calcfoil stall+Eppler ext transition |  |  |  | L/D Max: | 116.152 | at alpha= | 5.5 | deg
Re: | 18000000 |  |  | Cd Min: | 0.00408 | at alpha= | 0 | deg
Mach: | 0 |  |  | Cl=0 at alpha= | -3.3684 | deg
|  |  |  | @ Cl=0.1, Cd= | 0.00648
|  |  |  | @ Cl=0.4, Cd= | 0.0042986
|  |  |  | @ Cl=0.6, Cd= | 0.01453
alpha (deg) | Cl | Cd | Cm | Cl/Cd
-13.5 | -0.192 | 0.07896 | -0.041 | -2.436
-13 | -0.206 | 0.07359 | -0.042 | -2.799
-12.5 | -0.22 | 0.06812 | -0.044 | -3.234
-12 | -0.235 | 0.06266 | -0.045 | -3.753
-11.5 | -0.251 | 0.05611 | -0.047 | -4.471
-11 | -0.268 | 0.04801 | -0.051 | -5.579
-10.5 | -0.292 | 0.03163 | -0.058 | -9.234
-10 | -0.345 | 0.00834 | -0.07 | -41.377
-9.5 | -0.358 | 0.00785 | -0.071 | -45.62
-9 | -0.364 | 0.00754 | -0.071 | -48.341
-8.5 | -0.365 | 0.00739 | -0.071 | -49.469
-8 | -0.361 | 0.00726 | -0.072 | -49.634
-7.5 | -0.349 | 0.00703 | -0.072 | -49.574
-7 | -0.324 | 0.00694 | -0.072 | -46.736
-6.5 | -0.294 | 0.00682 | -0.072 | -43.11
-6 | -0.258 | 0.00674 | -0.073 | -38.261
-5.5 | -0.217 | 0.00667 | -0.073 | -32.528
-5 | -0.172 | 0.00659 | -0.073 | -26.013
-4.5 | -0.122 | 0.00654 | -0.073 | -18.674
-4 | -0.07 | 0.00649 | -0.073 | -10.733
-3.5 | -0.015 | 0.00643 | -0.074 | -2.268
-3 | 0.042 | 0.00645 | -0.074 | 6.563
-2.5 | 0.1 | 0.00648 | -0.074 | 15.515
-2 | 0.159 | 0.00643 | -0.074 | 24.788
-1.5 | 0.219 | 0.00639 | -0.075 | 34.206
-1 | 0.278 | 0.00645 | -0.075 | 43.079
-0.5 | 0.337 | 0.00646 | -0.075 | 52.15
0 | 0.395 | 0.00408 | -0.01 | 96.854
0.5 | 0.454 | 0.00666 | -0.075 | 68.174
1 | 0.512 | 0.00639 | -0.076 | 80.172
1.5 | 0.456 | 0.02757 | -0.013 | 16.557
2 | 0.629 | 0.00738 | -0.076 | 85.155
2.5 | 0.687 | 0.00751 | -0.076 | 91.45
3 | 0.745 | 0.00752 | -0.076 | 99.007
3.5 | 0.802 | 0.00751 | -0.077 | 106.817
4 | 0.856 | 0.00772 | -0.077 | 110.918
4.5 | 0.904 | 0.00803 | -0.077 | 112.61
5 | 0.947 | 0.00825 | -0.077 | 114.84
5.5 | 0.981 | 0.00845 | -0.077 | 116.152
6 | 1.006 | 0.00869 | -0.078 | 115.818
6.5 | 1.02 | 0.00892 | -0.078 | 114.322
7 | 1.021 | 0.00917 | -0.078 | 111.344
7.5 | 1.011 | 0.0095 | -0.078 | 106.354
8 | 0.989 | 0.01002 | -0.078 | 98.675
8.5 | 0.956 | 0.01053 | -0.078 | 90.777
9 | 0.914 | 0.01095 | -0.079 | 83.485
9.5 | 0.867 | 0.01108 | -0.079 | 78.22
10 | 0.814 | 0.01139 | -0.079 | 71.507
10.5 | 0.76 | 0.01198 | -0.079 | 63.466
11 | 0.705 | 0.01317 | -0.079 | 53.548
11.5 | 0.651 | 0.01424 | -0.079 | 45.763
12 | 0.597 | 0.01453 | -0.079 | 41.068

## 138. Re 18M Mach 0.00 (2)
BIGFOIL.COM POLAR EXPORT
WSA828
WSA828 |  |  |  | Cl Max: | 2.085 | at alpha= | 19.5 | deg
XFOIL ncrit=9 |  |  |  | L/D Max: | 160.066 | at alpha= | 5.5 | deg
Re: | 18000000 |  |  | Cd Min: | 0.03444 | at alpha= | 20 | deg
Mach: | 0 |  |  | Cl=0 at alpha= | -3.3138 | deg
|  |  |  | @ Cl=0.1, Cd= | 0.0052449
|  |  |  | @ Cl=0.4, Cd= | 0.0051589
|  |  |  | @ Cl=0.6, Cd= | 0.0051679
alpha (deg) | Cl | Cd | Cm | Cl/Cd
-18.5 | -1.4745 | 0.03311 | -0.0879 | -44.5334
-18 | -1.508 | 0.02804 | -0.0833 | -53.7803
-17.5 | -1.4762 | 0.02653 | -0.0817 | -55.6427
-17 | -1.4438 | 0.02336 | -0.0822 | -61.8065
-16.5 | -1.3957 | 0.02231 | -0.0825 | -62.5594
-16 | -1.3539 | 0.01989 | -0.0829 | -68.0694
-15.5 | -1.3057 | 0.01842 | -0.0832 | -70.8849
-15 | -1.2555 | 0.01712 | -0.0836 | -73.3353
-14.5 | -1.2056 | 0.01644 | -0.0832 | -73.3333
-14 | -1.163 | 0.01438 | -0.0824 | -80.8762
-13.5 | -1.1055 | 0.01472 | -0.0825 | -75.1019
-13 | -1.0562 | 0.01315 | -0.0825 | -80.3194
-12.5 | -1.0015 | 0.01223 | -0.0829 | -81.8888
-12 | -0.9447 | 0.01138 | -0.0838 | -83.0141
-11.5 | -0.8946 | 0.01058 | -0.083 | -84.5558
-11 | -0.8473 | 0.00987 | -0.0814 | -85.846
-10.5 | -0.7915 | 0.00947 | -0.0816 | -83.5797
-10 | -0.738 | 0.00857 | -0.0814 | -86.1144
-9.5 | -0.6801 | 0.00815 | -0.0819 | -83.4479
-9 | -0.619 | 0.00763 | -0.0832 | -81.1271
-8.5 | -0.5236 | 0.00679 | -0.0926 | -77.1134
-8 | -0.474 | 0.00666 | -0.0911 | -71.1712
-7.5 | -0.4258 | 0.00623 | -0.0893 | -68.3467
-7 | -0.3767 | 0.00592 | -0.0877 | -63.6318
-5.5 | -0.2279 | 0.00551 | -0.083 | -41.3612
-5 | -0.1757 | 0.00542 | -0.082 | -32.417
-4.5 | -0.1236 | 0.00538 | -0.081 | -22.974
-4 | -0.072 | 0.00533 | -0.0799 | -13.5084
-3.5 | -0.0197 | 0.00526 | -0.0789 | -3.7452
-3 | 0.0332 | 0.00524 | -0.0781 | 6.3359
-2.5 | 0.0863 | 0.00525 | -0.0772 | 16.4381
-2 | 0.14 | 0.00523 | -0.0765 | 26.7686
-1.5 | 0.193 | 0.00522 | -0.0757 | 36.9732
-1 | 0.2462 | 0.00517 | -0.0749 | 47.6209
-0.5 | 0.2996 | 0.00516 | -0.0742 | 58.062
0 | 0.3524 | 0.00515 | -0.0734 | 68.4272
0.5 | 0.4056 | 0.00516 | -0.0726 | 78.6047
1 | 0.4583 | 0.00518 | -0.0718 | 88.4749
1.5 | 0.5101 | 0.00516 | -0.0708 | 98.8566
2 | 0.5629 | 0.00519 | -0.07 | 108.4586
2.5 | 0.6132 | 0.00516 | -0.0687 | 118.8372
3 | 0.6643 | 0.00523 | -0.0676 | 127.0172
3.5 | 0.7144 | 0.00523 | -0.0663 | 136.5966
4 | 0.7627 | 0.00536 | -0.0646 | 142.2948
4.5 | 0.8095 | 0.00563 | -0.0627 | 143.7833
5 | 0.8579 | 0.00585 | -0.0611 | 146.6496
5.5 | 0.9684 | 0.00605 | -0.0742 | 160.0661
6 | 1.0435 | 0.00652 | -0.0789 | 160.046
6.5 | 1.095 | 0.00695 | -0.0781 | 157.554
7 | 1.147 | 0.00731 | -0.0774 | 156.9083
7.5 | 1.1989 | 0.00769 | -0.0767 | 155.9038
8 | 1.2508 | 0.00803 | -0.076 | 155.7659
8.5 | 1.3023 | 0.00839 | -0.0754 | 155.2205
9 | 1.353 | 0.00882 | -0.0745 | 153.4014
9.5 | 1.4031 | 0.00929 | -0.0736 | 151.0334
10 | 1.453 | 0.00975 | -0.0727 | 149.0256
10.5 | 1.502 | 0.01027 | -0.0717 | 146.2512
11 | 1.5498 | 0.01087 | -0.0705 | 142.5759
11.5 | 1.5971 | 0.01147 | -0.0693 | 139.2415
12 | 1.6432 | 0.01214 | -0.0679 | 135.3542
12.5 | 1.6898 | 0.0127 | -0.0666 | 133.0551
13 | 1.7359 | 0.01325 | -0.0653 | 131.0113
13.5 | 1.7805 | 0.01387 | -0.0638 | 128.3706
14 | 1.8237 | 0.01455 | -0.0622 | 125.3402
14.5 | 1.866 | 0.01521 | -0.0604 | 122.6824
15 | 1.9049 | 0.01607 | -0.0581 | 118.5376
15.5 | 1.9432 | 0.01685 | -0.0558 | 115.3234
16 | 1.9787 | 0.01779 | -0.0531 | 111.2254
16.5 | 2.0038 | 0.01864 | -0.0484 | 107.5
17 | 2.0242 | 0.01973 | -0.0432 | 102.595
17.5 | 2.0419 | 0.02111 | -0.0383 | 96.7267
18 | 2.0585 | 0.02269 | -0.0337 | 90.7228
18.5 | 2.0711 | 0.0247 | -0.0293 | 83.8502
19 | 2.0805 | 0.02717 | -0.0254 | 76.5734
19.5 | 2.085 | 0.03035 | -0.022 | 68.6985
20 | 2.0842 | 0.03444 | -0.0195 | 60.5168

## 139. Re 18M Mach 0.10 (1)
BIGFOIL.COM POLAR EXPORT
WSA828
WSA828 |  |  |  | Cl Max: | 1.019 | at alpha= | 6.5 | deg
JavaFoil+Calcfoil stall+Eppler ext transition |  |  |  | L/D Max: | 117.46 | at alpha= | 5.5 | deg
Re: | 18000000 |  |  | Cd Min: | 0.00409 | at alpha= | 0 | deg
Mach: | 0.1 |  |  | Cl=0 at alpha= | -3.3707 | deg
|  |  |  | @ Cl=0.1, Cd= | 0.0064797
|  |  |  | @ Cl=0.4, Cd= | 0.0042207
|  |  |  | @ Cl=0.6, Cd= | 0.0127
alpha (deg) | Cl | Cd | Cm | Cl/Cd
-13.5 | -0.159 | 0.08031 | -0.041 | -1.983
-13 | -0.174 | 0.07522 | -0.042 | -2.312
-12.5 | -0.189 | 0.07019 | -0.043 | -2.699
-12 | -0.206 | 0.06498 | -0.044 | -3.166
-11.5 | -0.223 | 0.05904 | -0.046 | -3.776
-11 | -0.241 | 0.05187 | -0.049 | -4.65
-10.5 | -0.262 | 0.04186 | -0.053 | -6.248
-10 | -0.312 | 0.01087 | -0.068 | -28.665
-9.5 | -0.339 | 0.00803 | -0.071 | -42.245
-9 | -0.349 | 0.00762 | -0.071 | -45.835
-8.5 | -0.354 | 0.00743 | -0.072 | -47.603
-8 | -0.352 | 0.00732 | -0.072 | -48.119
-7.5 | -0.343 | 0.0071 | -0.072 | -48.309
-7 | -0.321 | 0.00696 | -0.072 | -46.075
-6.5 | -0.292 | 0.00687 | -0.073 | -42.482
-6 | -0.257 | 0.00676 | -0.073 | -37.988
-5.5 | -0.217 | 0.00669 | -0.073 | -32.397
-5 | -0.172 | 0.0066 | -0.073 | -25.992
-4.5 | -0.122 | 0.00659 | -0.074 | -18.585
-4 | -0.07 | 0.0065 | -0.074 | -10.754
-3.5 | -0.015 | 0.00643 | -0.074 | -2.275
-3 | 0.043 | 0.00646 | -0.074 | 6.584
-2.5 | 0.101 | 0.00648 | -0.074 | 15.583
-2 | 0.16 | 0.00644 | -0.075 | 24.875
-1.5 | 0.22 | 0.0064 | -0.075 | 34.34
-1 | 0.279 | 0.00645 | -0.075 | 43.258
-0.5 | 0.338 | 0.00646 | -0.075 | 52.352
0 | 0.397 | 0.00409 | -0.01 | 97.095
0.5 | 0.456 | 0.00666 | -0.076 | 68.426
1 | 0.515 | 0.00639 | -0.076 | 80.594
1.5 | 0.459 | 0.02756 | -0.013 | 16.641
2 | 0.632 | 0.0074 | -0.076 | 85.376
2.5 | 0.69 | 0.00753 | -0.077 | 91.658
3 | 0.748 | 0.00754 | -0.077 | 99.196
3.5 | 0.806 | 0.00755 | -0.077 | 106.815
4 | 0.86 | 0.00775 | -0.077 | 111.037
4.5 | 0.909 | 0.00808 | -0.077 | 112.457
5 | 0.951 | 0.00822 | -0.078 | 115.598
5.5 | 0.984 | 0.00838 | -0.078 | 117.46
6 | 1.008 | 0.00873 | -0.078 | 115.438
6.5 | 1.019 | 0.00898 | -0.078 | 113.566
7 | 1.018 | 0.00924 | -0.078 | 110.191
7.5 | 1.003 | 0.00958 | -0.079 | 104.678
8 | 0.975 | 0.01011 | -0.079 | 96.504
8.5 | 0.937 | 0.01061 | -0.079 | 88.313
9 | 0.889 | 0.01107 | -0.079 | 80.289
9.5 | 0.834 | 0.0112 | -0.079 | 74.452
10 | 0.775 | 0.01196 | -0.079 | 64.843
10.5 | 0.715 | 0.01215 | -0.08 | 58.815
11 | 0.654 | 0.01342 | -0.08 | 48.732
11.5 | 0.594 | 0.0127 | -0.08 | 46.742

## 140. Re 18M Mach 0.10 (2)
BIGFOIL.COM POLAR EXPORT
WSA828
WSA828 |  |  |  | Cl Max: | 2.0693 | at alpha= | 19 | deg
XFOIL ncrit=9 |  |  |  | L/D Max: | 160 | at alpha= | 6 | deg
Re: | 18000000 |  |  | Cd Min: | 0.04062 | at alpha= | 20 | deg
Mach: | 0.1 |  |  | Cl=0 at alpha= | -3.3105 | deg
|  |  |  | @ Cl=0.1, Cd= | 0.005245
|  |  |  | @ Cl=0.4, Cd= | 0.0051672
|  |  |  | @ Cl=0.6, Cd= | 0.0052034
alpha (deg) | Cl | Cd | Cm | Cl/Cd
-17 | -1.3925 | 0.03274 | -0.0865 | -42.5321
-16.5 | -1.3653 | 0.03135 | -0.0838 | -43.5502
-16 | -1.3509 | 0.0249 | -0.0861 | -54.253
-15.5 | -1.3089 | 0.02225 | -0.0866 | -58.827
-15 | -1.2618 | 0.02022 | -0.0869 | -62.4036
-14.5 | -1.208 | 0.0193 | -0.0871 | -62.5907
-14 | -1.1722 | 0.01616 | -0.0857 | -72.5371
-13.5 | -1.111 | 0.01694 | -0.0856 | -65.5844
-13 | -1.0649 | 0.01467 | -0.0852 | -72.5903
-12.5 | -1.0106 | 0.01349 | -0.0853 | -74.9148
-12 | -0.9536 | 0.01243 | -0.0859 | -76.7176
-11.5 | -0.9007 | 0.01141 | -0.0856 | -78.9395
-11 | -0.8545 | 0.01056 | -0.0835 | -80.9186
-10.5 | -0.7978 | 0.01011 | -0.0835 | -78.912
-10 | -0.7446 | 0.00904 | -0.083 | -82.3673
-9.5 | -0.6862 | 0.00856 | -0.0833 | -80.1636
-9 | -0.6252 | 0.00795 | -0.0843 | -78.6415
-8.5 | -0.5277 | 0.00697 | -0.0939 | -75.7102
-8 | -0.4776 | 0.00683 | -0.0923 | -69.9268
-7.5 | -0.4293 | 0.00634 | -0.0903 | -67.7129
-7 | -0.3797 | 0.00598 | -0.0886 | -63.495
-5.5 | -0.2297 | 0.00555 | -0.0837 | -41.3874
-5 | -0.1773 | 0.00543 | -0.0826 | -32.6519
-4 | -0.0728 | 0.00534 | -0.0804 | -13.633
-3.5 | -0.0202 | 0.00527 | -0.0794 | -3.833
-3 | 0.0331 | 0.00524 | -0.0785 | 6.3168
-2.5 | 0.0864 | 0.00525 | -0.0776 | 16.4571
-2 | 0.1405 | 0.00523 | -0.0769 | 26.8642
-1.5 | 0.1938 | 0.00522 | -0.0761 | 37.1264
-1 | 0.2473 | 0.00517 | -0.0753 | 47.8337
-0.5 | 0.301 | 0.00516 | -0.0745 | 58.3333
0 | 0.3541 | 0.00515 | -0.0737 | 68.7573
0.5 | 0.4076 | 0.00517 | -0.0729 | 78.8395
1 | 0.4606 | 0.00518 | -0.072 | 88.9189
2 | 0.5658 | 0.00519 | -0.0702 | 109.0173
3 | 0.6678 | 0.00523 | -0.0678 | 127.6864
3.5 | 0.7182 | 0.00524 | -0.0665 | 137.0611
4 | 0.7667 | 0.00537 | -0.0648 | 142.7747
4.5 | 0.8139 | 0.00564 | -0.0628 | 144.3085
5 | 0.8625 | 0.00586 | -0.0611 | 147.1843
5.5 | 0.9744 | 0.00609 | -0.0744 | 160
6 | 1.0496 | 0.00656 | -0.079 | 160
6.5 | 1.1015 | 0.007 | -0.0781 | 157.3571
7 | 1.1541 | 0.00736 | -0.0773 | 156.8071
7.5 | 1.2064 | 0.00774 | -0.0765 | 155.8656
8.5 | 1.3109 | 0.00847 | -0.075 | 154.7698
9 | 1.362 | 0.00891 | -0.0741 | 152.862
9.5 | 1.4128 | 0.00939 | -0.0731 | 150.4579
10 | 1.4632 | 0.00986 | -0.0721 | 148.3976
10.5 | 1.5126 | 0.01041 | -0.0709 | 145.3026
11 | 1.5608 | 0.01104 | -0.0695 | 141.3768
11.5 | 1.6085 | 0.01168 | -0.0681 | 137.714
12 | 1.6546 | 0.01242 | -0.0665 | 133.2206
12.5 | 1.7018 | 0.013 | -0.065 | 130.9077
13 | 1.7485 | 0.01357 | -0.0636 | 128.8504
13.5 | 1.793 | 0.01426 | -0.0618 | 125.7363
14 | 1.8368 | 0.01495 | -0.0599 | 122.8629
14.5 | 1.8791 | 0.01568 | -0.0578 | 119.8406
15 | 1.9172 | 0.01662 | -0.055 | 115.355
15.5 | 1.9557 | 0.01749 | -0.0525 | 111.8182
16 | 1.9833 | 0.01848 | -0.0479 | 107.3214
16.5 | 2.007 | 0.01945 | -0.0429 | 103.1877
17 | 2.0262 | 0.02078 | -0.0376 | 97.5072
17.5 | 2.0414 | 0.02249 | -0.0325 | 90.7692
18 | 2.0558 | 0.02444 | -0.0279 | 84.1162
18.5 | 2.0649 | 0.027 | -0.0237 | 76.4778
19 | 2.0693 | 0.03027 | -0.0201 | 68.3614
19.5 | 2.067 | 0.03462 | -0.0175 | 59.7054
20 | 2.0555 | 0.04062 | -0.0163 | 50.6032

## 141. Re 18M Mach 0.25 (1)
BIGFOIL.COM POLAR EXPORT
WSA828
WSA828 |  |  |  | Cl Max: | 1.012 | at alpha= | 6 | deg
JavaFoil+Calcfoil stall+Eppler ext transition |  |  |  | L/D Max: | 115.758 | at alpha= | 5.5 | deg
Re: | 18000000 |  |  | Cd Min: | 0.00416 | at alpha= | 0 | deg
Mach: | 0.25 |  |  | Cl=0 at alpha= | -3.3707 | deg
|  |  |  | @ Cl=0.1, Cd= | 0.006509
|  |  |  | @ Cl=0.4, Cd= | 0.01226
|  |  |  | @ Cl=0.6, Cd= | 0.01226
alpha (deg) | Cl | Cd | Cm | Cl/Cd
-12.5 | -0.052 | 0.07625 | -0.04 | -0.684
-12 | -0.049 | 0.07136 | -0.041 | -0.692
-11.5 | -0.047 | 0.06673 | -0.042 | -0.699
-11 | -0.044 | 0.06221 | -0.043 | -0.705
-10.5 | -0.041 | 0.0579 | -0.044 | -0.71
-10 | -0.065 | 0.05171 | -0.047 | -1.263
-9.5 | -0.132 | 0.04454 | -0.051 | -2.972
-9 | -0.184 | 0.02673 | -0.061 | -6.887
-8.5 | -0.25 | 0.00787 | -0.074 | -31.728
-8 | -0.278 | 0.00753 | -0.074 | -36.96
-7.5 | -0.294 | 0.00731 | -0.074 | -40.3
-7 | -0.289 | 0.0072 | -0.074 | -40.129
-6.5 | -0.273 | 0.00701 | -0.075 | -38.895
-6 | -0.247 | 0.00695 | -0.075 | -35.513
-5.5 | -0.213 | 0.00679 | -0.075 | -31.319
-5 | -0.171 | 0.00668 | -0.075 | -25.595
-4.5 | -0.123 | 0.00666 | -0.076 | -18.529
-4 | -0.071 | 0.00659 | -0.076 | -10.754
-3.5 | -0.015 | 0.00649 | -0.076 | -2.299
-3 | 0.043 | 0.00649 | -0.076 | 6.707
-2.5 | 0.103 | 0.00651 | -0.077 | 15.891
-2 | 0.164 | 0.00648 | -0.077 | 25.379
-1.5 | 0.226 | 0.00644 | -0.077 | 35.032
-1 | 0.287 | 0.00649 | -0.077 | 44.173
-0.5 | 0.348 | 0.00652 | -0.077 | 53.293
0 | 0.408 | 0.00416 | -0.01 | 98.213
0.5 | 0.469 | 0.00671 | -0.078 | 69.79
1 | 0.529 | 0.00645 | -0.078 | 82.045
1.5 | 0.471 | 0.02755 | -0.014 | 17.105
2 | 0.649 | 0.00751 | -0.079 | 86.424
2.5 | 0.709 | 0.00764 | -0.079 | 92.764
3 | 0.769 | 0.00767 | -0.079 | 100.234
3.5 | 0.828 | 0.00768 | -0.079 | 107.766
4 | 0.883 | 0.00792 | -0.079 | 111.483
4.5 | 0.931 | 0.00815 | -0.08 | 114.28
5 | 0.971 | 0.00843 | -0.08 | 115.166
5.5 | 0.999 | 0.00863 | -0.08 | 115.758
6 | 1.012 | 0.00902 | -0.08 | 112.272
6.5 | 1.007 | 0.0093 | -0.08 | 108.246
7 | 0.981 | 0.00959 | -0.081 | 102.196
7.5 | 0.931 | 0.00999 | -0.081 | 93.227
8 | 0.859 | 0.01039 | -0.081 | 82.705
8.5 | 0.767 | 0.01117 | -0.081 | 68.686
9 | 0.659 | 0.01166 | -0.081 | 56.491
9.5 | 0.538 | 0.01243 | -0.081 | 43.24
10 | 0.407 | 0.01303 | -0.082 | 31.19
10.5 | 0.256 | 0.01337 | -0.082 | 19.175
11 | 0.101 | 0.01226 | -0.082 | 8.244

## 142. Re 18M Mach 0.25 (2)
BIGFOIL.COM POLAR EXPORT
WSA828
WSA828 |  |  |  | Cl Max: | 1.9735 | at alpha= | 16.5 | deg
XFOIL ncrit=9 |  |  |  | L/D Max: | 161.435 | at alpha= | 5.5 | deg
Re: | 18000000 |  |  | Cd Min: | 0.16436 | at alpha= | -15 | deg
Mach: | 0.25 |  |  | Cl=0 at alpha= | -3.2926 | deg
|  |  |  | @ Cl=0.1, Cd= | 0.0052654
|  |  |  | @ Cl=0.4, Cd= | 0.0051798
|  |  |  | @ Cl=0.6, Cd= | 0.005221
alpha (deg) | Cl | Cd | Cm | Cl/Cd
-15 | -0.5748 | 0.16436 | 0.0044 | -3.4972
-14.5 | -0.5594 | 0.15904 | 0.0023 | -3.5174
-14 | -0.5611 | 0.14893 | -0.0008 | -3.7675
-13.5 | -0.5363 | 0.14734 | -0.0011 | -3.6399
-13 | -0.533 | 0.1389 | -0.0036 | -3.8373
-12.5 | -0.5181 | 0.13139 | -0.0077 | -3.9432
-12 | -0.5004 | 0.12387 | -0.0126 | -4.0397
-11.5 | -0.4864 | 0.11514 | -0.0182 | -4.2244
-10 | -0.7453 | 0.01981 | -0.0925 | -37.6224
-9.5 | -0.7014 | 0.01552 | -0.0921 | -45.1933
-8.5 | -0.5498 | 0.009 | -0.1013 | -61.0889
-8 | -0.4939 | 0.00856 | -0.0996 | -57.6986
-7.5 | -0.4463 | 0.00731 | -0.0967 | -61.0534
-7 | -0.3959 | 0.00654 | -0.0941 | -60.5352
-6.5 | -0.345 | 0.00632 | -0.0916 | -54.5886
-6 | -0.2925 | 0.00595 | -0.0895 | -49.1597
-5.5 | -0.2402 | 0.00574 | -0.0875 | -41.8467
-4.5 | -0.1317 | 0.00543 | -0.0844 | -24.2541
-4 | -0.0773 | 0.0054 | -0.0831 | -14.3148
-3.5 | -0.0229 | 0.00532 | -0.0818 | -4.3045
-3 | 0.0323 | 0.00527 | -0.0808 | 6.129
-2.5 | 0.0872 | 0.00527 | -0.0797 | 16.5465
-2 | 0.1433 | 0.00525 | -0.0789 | 27.2952
-1.5 | 0.1984 | 0.00524 | -0.078 | 37.8626
-1 | 0.2536 | 0.0052 | -0.0771 | 48.7692
-0.5 | 0.3088 | 0.00519 | -0.0762 | 59.499
0 | 0.3636 | 0.00516 | -0.0753 | 70.4651
0.5 | 0.4186 | 0.00519 | -0.0744 | 80.6551
1 | 0.4734 | 0.00519 | -0.0735 | 91.2139
1.5 | 0.5271 | 0.00518 | -0.0724 | 101.7568
3 | 0.6871 | 0.00527 | -0.0688 | 130.3795
3.5 | 0.7392 | 0.00528 | -0.0673 | 140
4 | 0.7893 | 0.0054 | -0.0654 | 146.1667
4.5 | 0.838 | 0.00569 | -0.0632 | 147.2759
5 | 0.888 | 0.00593 | -0.0611 | 149.747
5.5 | 1.0122 | 0.00627 | -0.0763 | 161.4354
6 | 1.0837 | 0.00676 | -0.0791 | 160.3107
6.5 | 1.1381 | 0.00724 | -0.0778 | 157.1961
7 | 1.1935 | 0.00762 | -0.0768 | 156.6273
8 | 1.3042 | 0.0084 | -0.0745 | 155.2619
8.5 | 1.3587 | 0.00888 | -0.073 | 153.0068
9 | 1.4131 | 0.00938 | -0.0715 | 150.6503
9.5 | 1.4668 | 0.00994 | -0.0698 | 147.5654
10 | 1.5201 | 0.01053 | -0.068 | 144.359
10.5 | 1.5719 | 0.01125 | -0.0659 | 139.7244
11 | 1.6217 | 0.01212 | -0.0634 | 133.8036
11.5 | 1.6704 | 0.01305 | -0.0606 | 128
12 | 1.7139 | 0.01435 | -0.0571 | 119.4355
12.5 | 1.7621 | 0.01519 | -0.0542 | 116.0039
13 | 1.8104 | 0.01597 | -0.0513 | 113.3626
13.5 | 1.8512 | 0.01717 | -0.0472 | 107.816
14 | 1.897 | 0.01803 | -0.0439 | 105.2135
14.5 | 1.9143 | 0.01962 | -0.0361 | 97.5688
15 | 1.9232 | 0.02181 | -0.0282 | 88.1797
15.5 | 1.9447 | 0.02363 | -0.0226 | 82.2979
16 | 1.9432 | 0.02717 | -0.0161 | 71.5201
16.5 | 1.9735 | 0.02907 | -0.0129 | 67.8879
17 | 1.9671 | 0.0342 | -0.0095 | 57.5175
17.5 | 1.9252 | 0.04413 | -0.0095 | 43.6257
18 | 1.9047 | 0.0535 | -0.0122 | 35.6019
18.5 | 1.8295 | 0.07114 | -0.0206 | 25.7169
19 | 1.784 | 0.08511 | -0.027 | 20.9611
19.5 | 1.7179 | 0.10235 | -0.0356 | 16.7846
20 | 1.6528 | 0.11999 | -0.0449 | 13.7745

## 143. Re 18M Mach 0.50 (1)
BIGFOIL.COM POLAR EXPORT
WSA828
WSA828 |  |  |  | Cl Max: | 1.265 | at alpha= | 20 | deg
JavaFoil+Calcfoil stall+Eppler ext transition |  |  |  | L/D Max: | 112.891 | at alpha= | 4 | deg
Re: | 18000000 |  |  | Cd Min: | 0.00665 | at alpha= | -1.5 | deg
Mach: | 0.5 |  |  | Cl=0 at alpha= | -3.379 | deg
|  |  |  | @ Cl=0.1, Cd= | 0.0067421
|  |  |  | @ Cl=0.4, Cd= | 0.0067564
|  |  |  | @ Cl=0.6, Cd= | 0.020239
alpha (deg) | Cl | Cd | Cm | Cl/Cd
-20 | -0.888 | 0.16133 | -0.046 | -5.501
-19.5 | -0.863 | 0.14833 | -0.047 | -5.819
-19 | -0.833 | 0.16099 | -0.044 | -5.175
-18.5 | -0.809 | 0.14234 | -0.046 | -5.683
-18 | -0.785 | 0.13012 | -0.047 | -6.031
-17.5 | -0.76 | 0.11978 | -0.048 | -6.348
-17 | -0.73 | 0.12537 | -0.045 | -5.822
-16.5 | -0.706 | 0.11266 | -0.047 | -6.266
-16 | -0.682 | 0.10264 | -0.048 | -6.644
-15.5 | -0.651 | 0.1057 | -0.045 | -6.163
-15 | -0.63 | 0.09145 | -0.049 | -6.887
-14.5 | -0.6 | 0.09234 | -0.046 | -6.495
-14 | -0.58 | 0.07773 | -0.052 | -7.466
-13.5 | -0.565 | 0.06146 | -0.058 | -9.194
-13 | -0.526 | 0.07183 | -0.051 | -7.317
-12.5 | -0.504 | 0.06247 | -0.055 | -8.063
-12 | -0.47 | 0.0668 | -0.05 | -7.04
-11.5 | -0.447 | 0.05884 | -0.054 | -7.6
-11 | -0.416 | 0.06052 | -0.051 | -6.877
-10.5 | -0.395 | 0.05038 | -0.056 | -7.845
-10 | -0.364 | 0.05202 | -0.053 | -7.002
-9.5 | -0.355 | 0.03125 | -0.066 | -11.363
-9 | -0.317 | 0.03826 | -0.061 | -8.297
-8.5 | -0.289 | 0.03731 | -0.06 | -7.737
-8 | -0.309 | 0.00748 | -0.082 | -41.236
-7.5 | -0.276 | 0.0083 | -0.083 | -33.266
-7 | -0.243 | 0.00819 | -0.083 | -29.635
-6.5 | -0.17 | 0.04067 | -0.048 | -4.185
-6 | -0.146 | 0.03269 | -0.058 | -4.478
-5.5 | -0.143 | 0.00741 | -0.084 | -19.268
-5 | -0.109 | 0.00711 | -0.084 | -15.364
-4.5 | -0.076 | 0.00698 | -0.085 | -10.849
-4 | -0.062 | 0.00689 | -0.085 | -8.958
-3.5 | -0.015 | 0.00677 | -0.085 | -2.272
-3 | 0.047 | 0.00675 | -0.085 | 6.956
-2.5 | 0.114 | 0.00674 | -0.086 | 16.891
-2 | 0.183 | 0.00668 | -0.086 | 27.311
-1.5 | 0.252 | 0.00665 | -0.086 | 37.844
-1 | 0.32 | 0.00672 | -0.086 | 47.692
-0.5 | 0.389 | 0.00674 | -0.087 | 57.609
0 | 0.456 | 0.00684 | -0.087 | 66.656
0.5 | 0.524 | 0.00698 | -0.087 | 75.017
1 | 0.473 | 0.02719 | -0.011 | 17.382
1.5 | 0.526 | 0.02749 | -0.015 | 19.15
2 | 0.725 | 0.00799 | -0.088 | 90.668
2.5 | 0.791 | 0.00821 | -0.088 | 96.401
3 | 0.858 | 0.00828 | -0.088 | 103.573
3.5 | 0.923 | 0.00852 | -0.088 | 108.381
4 | 0.98 | 0.00868 | -0.089 | 112.891
4.5 | 1.02 | 0.00904 | -0.089 | 112.808
5 | 1.022 | 0.00947 | -0.089 | 107.864
5.5 | 0.879 | 0.00994 | -0.089 | 88.465
6 | 0.629 | 0.01051 | -0.09 | 59.834
6.5 | 0.662 | 0.01111 | -0.09 | 59.626
7 | 0.696 | 0.01185 | -0.09 | 58.712
7.5 | 0.729 | 0.01274 | -0.09 | 57.202
8 | 0.762 | 0.01417 | -0.09 | 53.791
8.5 | 0.79 | 0.01542 | -0.09 | 51.207
9 | 0.823 | 0.01531 | -0.09 | 53.773
9.5 | 0.846 | 0.01772 | -0.089 | 47.708
10 | 0.879 | 0.01761 | -0.09 | 49.891
10.5 | 0.895 | 0.02057 | -0.088 | 43.532
11 | 0.904 | 0.02544 | -0.085 | 35.542
11.5 | 0.918 | 0.03032 | -0.084 | 30.293
12 | 0.918 | 0.04125 | -0.079 | 22.262
12.5 | 0.911 | 0.0599 | -0.073 | 15.21
13 | 0.924 | 0.0716 | -0.069 | 12.91
13.5 | 0.947 | 0.07814 | -0.068 | 12.124
14 | 0.943 | 0.1097 | -0.056 | 8.594
14.5 | 0.972 | 0.11509 | -0.058 | 8.445
15 | 1.003 | 0.11578 | -0.06 | 8.664
15.5 | 1.022 | 0.13725 | -0.057 | 7.447
16 | 1.05 | 0.14301 | -0.058 | 7.342
16.5 | 1.083 | 0.13681 | -0.061 | 7.915
17 | 1.103 | 0.16277 | -0.058 | 6.774
17.5 | 1.135 | 0.15431 | -0.061 | 7.358
18 | 1.157 | 0.17866 | -0.06 | 6.477
18.5 | 1.186 | 0.17858 | -0.061 | 6.641
19 | 1.211 | 0.19491 | -0.061 | 6.213
19.5 | 1.24 | 0.19211 | -0.062 | 6.454
20 | 1.265 | 0.21121 | -0.062 | 5.987

## 144. Re 18M Mach 0.50 (2)
BIGFOIL.COM POLAR EXPORT
WSA828
WSA828 |  |  |  | Cl Max: | 1.5108 | at alpha= | 8 | deg
XFOIL ncrit=9 |  |  |  | L/D Max: | 161 | at alpha= | 6 | deg
Re: | 18000000 |  |  | Cd Min: | 0.01061 | at alpha= | 8 | deg
Mach: | 0.5 |  |  | Cl=0 at alpha= | -99 | deg
|  |  |  | @ Cl=0.1, Cd= | 0.00526
|  |  |  | @ Cl=0.4, Cd= | 0.00526
|  |  |  | @ Cl=0.6, Cd= | 0.0053145
alpha (deg) | Cl | Cd | Cm | Cl/Cd
0 | 0.4047 | 0.00526 | -0.0822 | 76.9392
0.5 | 0.4669 | 0.00529 | -0.0809 | 88.2609
1 | 0.529 | 0.0053 | -0.0795 | 99.8113
1.5 | 0.5901 | 0.0053 | -0.078 | 111.3396
2 | 0.6515 | 0.00539 | -0.0764 | 120.872
2.5 | 0.7116 | 0.00536 | -0.0744 | 132.7612
3 | 0.7724 | 0.00543 | -0.0725 | 142.2468
3.5 | 0.8318 | 0.00548 | -0.07 | 151.7883
4 | 0.8893 | 0.00562 | -0.067 | 158.2384
4.5 | 0.9456 | 0.00596 | -0.0636 | 158.6577
5 | 1.0023 | 0.00623 | -0.0599 | 160.8828
6 | 1.2397 | 0.0077 | -0.0772 | 161
6.5 | 1.3084 | 0.00819 | -0.0742 | 159.7558
7 | 1.3777 | 0.00873 | -0.0708 | 157.8121
7.5 | 1.4459 | 0.00947 | -0.0665 | 152.6822
8 | 1.5108 | 0.01061 | -0.0608 | 142.394

## 145. Re 20M Mach 0.00 (1)
BIGFOIL.COM POLAR EXPORT
WSA828
WSA828 |  |  |  | Cl Max: | 1.021 | at alpha= | 7 | deg
JavaFoil+Calcfoil stall+Eppler ext transition |  |  |  | L/D Max: | 119.124 | at alpha= | 5.5 | deg
Re: | 20000000 |  |  | Cd Min: | 0.00409 | at alpha= | 0 | deg
Mach: | 0 |  |  | Cl=0 at alpha= | -3.3684 | deg
|  |  |  | @ Cl=0.1, Cd= | 0.00639
|  |  |  | @ Cl=0.4, Cd= | 0.0043002
|  |  |  | @ Cl=0.6, Cd= | 0.01415
alpha (deg) | Cl | Cd | Cm | Cl/Cd
-13.5 | -0.193 | 0.0781 | -0.042 | -2.465
-13 | -0.206 | 0.07262 | -0.043 | -2.84
-12.5 | -0.221 | 0.06705 | -0.044 | -3.292
-12 | -0.236 | 0.0614 | -0.046 | -3.839
-11.5 | -0.252 | 0.05419 | -0.049 | -4.65
-11 | -0.27 | 0.04552 | -0.052 | -5.921
-10.5 | -0.305 | 0.01996 | -0.063 | -15.264
-10 | -0.346 | 0.00812 | -0.07 | -42.68
-9.5 | -0.358 | 0.00781 | -0.071 | -45.805
-9 | -0.364 | 0.00754 | -0.071 | -48.334
-8.5 | -0.365 | 0.00741 | -0.071 | -49.304
-8 | -0.361 | 0.00714 | -0.072 | -50.469
-7.5 | -0.349 | 0.00707 | -0.072 | -49.3
-7 | -0.324 | 0.00689 | -0.072 | -47.033
-6.5 | -0.294 | 0.00686 | -0.072 | -42.855
-6 | -0.258 | 0.0067 | -0.073 | -38.475
-5.5 | -0.217 | 0.00661 | -0.073 | -32.838
-5 | -0.172 | 0.00656 | -0.073 | -26.165
-4.5 | -0.122 | 0.00648 | -0.073 | -18.849
-4 | -0.07 | 0.00639 | -0.073 | -10.899
-3.5 | -0.015 | 0.0064 | -0.074 | -2.276
-3 | 0.042 | 0.00642 | -0.074 | 6.598
-2.5 | 0.1 | 0.00639 | -0.074 | 15.731
-2 | 0.159 | 0.00634 | -0.074 | 25.118
-1.5 | 0.219 | 0.00637 | -0.075 | 34.282
-1 | 0.278 | 0.00637 | -0.075 | 43.612
-0.5 | 0.337 | 0.00644 | -0.075 | 52.254
0 | 0.395 | 0.00409 | -0.01 | 96.644
0.5 | 0.454 | 0.00657 | -0.075 | 69.039
1 | 0.512 | 0.00629 | -0.076 | 81.417
1.5 | 0.456 | 0.02754 | -0.013 | 16.569
2 | 0.629 | 0.0073 | -0.076 | 86.136
2.5 | 0.687 | 0.00743 | -0.076 | 92.435
3 | 0.745 | 0.00742 | -0.076 | 100.361
3.5 | 0.802 | 0.00747 | -0.077 | 107.422
4 | 0.856 | 0.00765 | -0.077 | 111.841
4.5 | 0.904 | 0.00797 | -0.077 | 113.48
5 | 0.947 | 0.00809 | -0.077 | 117.109
5.5 | 0.981 | 0.00824 | -0.077 | 119.124
6 | 1.006 | 0.00851 | -0.078 | 118.161
6.5 | 1.02 | 0.00879 | -0.078 | 116.049
7 | 1.021 | 0.00913 | -0.078 | 111.907
7.5 | 1.011 | 0.00958 | -0.078 | 105.533
8 | 0.989 | 0.00993 | -0.078 | 99.53
8.5 | 0.956 | 0.01038 | -0.078 | 92.081
9 | 0.914 | 0.01084 | -0.079 | 84.367
9.5 | 0.867 | 0.011 | -0.079 | 78.806
10 | 0.814 | 0.01139 | -0.079 | 71.513
10.5 | 0.76 | 0.01218 | -0.079 | 62.392
11 | 0.705 | 0.01291 | -0.079 | 54.639
11.5 | 0.651 | 0.0141 | -0.079 | 46.212
12 | 0.597 | 0.01415 | -0.079 | 42.203

## 146. Re 20M Mach 0.00 (2)
BIGFOIL.COM POLAR EXPORT
WSA828
WSA828 |  |  |  | Cl Max: | 2.0988 | at alpha= | 19.5 | deg
XFOIL ncrit=9 |  |  |  | L/D Max: | 161.229 | at alpha= | 6 | deg
Re: | 20000000 |  |  | Cd Min: | 0.03329 | at alpha= | 20 | deg
Mach: | 0 |  |  | Cl=0 at alpha= | -3.31 | deg
|  |  |  | @ Cl=0.1, Cd= | 0.0051948
|  |  |  | @ Cl=0.4, Cd= | 0.0051289
|  |  |  | @ Cl=0.6, Cd= | 0.0051749
alpha (deg) | Cl | Cd | Cm | Cl/Cd
-19 | -1.5314 | 0.0319 | -0.0895 | -48.0063
-18.5 | -1.5512 | 0.02793 | -0.0853 | -55.5388
-18 | -1.5346 | 0.02509 | -0.0829 | -61.1638
-17.5 | -1.4926 | 0.02354 | -0.0829 | -63.407
-17 | -1.4536 | 0.02119 | -0.0831 | -68.5984
-16.5 | -1.405 | 0.02009 | -0.0833 | -69.9353
-16 | -1.3598 | 0.01819 | -0.0836 | -74.7554
-15.5 | -1.3103 | 0.0169 | -0.0839 | -77.5325
-15 | -1.2627 | 0.01576 | -0.0834 | -80.1206
-14.5 | -1.2136 | 0.01502 | -0.0828 | -80.7989
-14 | -1.1672 | 0.0134 | -0.0823 | -87.1045
-13.5 | -1.1104 | 0.01338 | -0.0826 | -82.9895
-13 | -1.058 | 0.01212 | -0.0828 | -87.2937
-12.5 | -1.0019 | 0.01131 | -0.0835 | -88.5853
-12 | -0.9482 | 0.01056 | -0.0835 | -89.7917
-11.5 | -0.9034 | 0.00988 | -0.0814 | -91.4372
-11 | -0.8495 | 0.00923 | -0.0813 | -92.0368
-10.5 | -0.7958 | 0.00881 | -0.0809 | -90.3292
-10 | -0.7406 | 0.00807 | -0.081 | -91.772
-9 | -0.5753 | 0.00711 | -0.0936 | -80.9142
-8.5 | -0.5292 | 0.00661 | -0.0914 | -80.0605
-8 | -0.4787 | 0.00645 | -0.0901 | -74.2171
-7.5 | -0.4295 | 0.00611 | -0.0886 | -70.2946
-7 | -0.3803 | 0.00588 | -0.087 | -64.6769
-6.5 | -0.3304 | 0.00579 | -0.0855 | -57.0639
-5.5 | -0.2295 | 0.00551 | -0.0827 | -41.6515
-5 | -0.1771 | 0.0054 | -0.0818 | -32.7963
-4.5 | -0.1249 | 0.00536 | -0.0808 | -23.3022
-4 | -0.073 | 0.00531 | -0.0797 | -13.7476
-3.5 | -0.0202 | 0.00523 | -0.0788 | -3.8623
-2.5 | 0.0861 | 0.0052 | -0.0772 | 16.5577
-2 | 0.14 | 0.00518 | -0.0766 | 27.027
-1.5 | 0.193 | 0.00518 | -0.0757 | 37.2587
-1 | 0.2461 | 0.00514 | -0.0749 | 47.8794
-0.5 | 0.2998 | 0.00512 | -0.0743 | 58.5547
0 | 0.3524 | 0.00512 | -0.0734 | 68.8281
0.5 | 0.4059 | 0.00513 | -0.0727 | 79.1228
1 | 0.4588 | 0.00514 | -0.0719 | 89.2607
1.5 | 0.5109 | 0.00511 | -0.0709 | 99.9804
2 | 0.5637 | 0.00515 | -0.0701 | 109.4563
3 | 0.6658 | 0.00522 | -0.0679 | 127.5479
4 | 0.7643 | 0.00544 | -0.065 | 140.4963
4.5 | 0.8118 | 0.00566 | -0.0632 | 143.4276
5 | 0.861 | 0.00586 | -0.0617 | 146.9283
5.5 | 0.9051 | 0.00597 | -0.0592 | 151.608
6 | 1.0367 | 0.00643 | -0.0773 | 161.2286
6.5 | 1.0966 | 0.00686 | -0.0784 | 159.8542
7 | 1.1489 | 0.0072 | -0.0778 | 159.5694
7.5 | 1.2008 | 0.00756 | -0.0771 | 158.836
8 | 1.2529 | 0.00789 | -0.0765 | 158.7959
8.5 | 1.3044 | 0.00826 | -0.0758 | 157.9177
9 | 1.3551 | 0.0087 | -0.0749 | 155.7586
9.5 | 1.4054 | 0.00915 | -0.0741 | 153.5956
10 | 1.4554 | 0.0096 | -0.0732 | 151.6042
10.5 | 1.5044 | 0.01012 | -0.0721 | 148.6561
11 | 1.5522 | 0.01073 | -0.0709 | 144.6598
12 | 1.6478 | 0.01179 | -0.0687 | 139.7625
12.5 | 1.6943 | 0.01237 | -0.0675 | 136.9685
13 | 1.7406 | 0.01291 | -0.0662 | 134.8257
13.5 | 1.7858 | 0.0135 | -0.0648 | 132.2815
14 | 1.8292 | 0.01417 | -0.0631 | 129.0896
14.5 | 1.8718 | 0.01484 | -0.0614 | 126.1321
15 | 1.9114 | 0.01565 | -0.0592 | 122.1342
15.5 | 1.9503 | 0.01642 | -0.0569 | 118.7759
16 | 1.9868 | 0.01733 | -0.0544 | 114.6451
16.5 | 2.0149 | 0.01819 | -0.0502 | 110.7697
17 | 2.0358 | 0.01921 | -0.0451 | 105.9761
17.5 | 2.054 | 0.02049 | -0.0399 | 100.244
18 | 2.0713 | 0.02197 | -0.0353 | 94.2786
18.5 | 2.0846 | 0.02385 | -0.0307 | 87.4046
19 | 2.0944 | 0.0262 | -0.0266 | 79.9389
19.5 | 2.0988 | 0.02925 | -0.0229 | 71.7538
20 | 2.0968 | 0.03329 | -0.02 | 62.9859

## 147. Re 20M Mach 0.10 (1)
BIGFOIL.COM POLAR EXPORT
WSA828
WSA828 |  |  |  | Cl Max: | 1.019 | at alpha= | 6.5 | deg
JavaFoil+Calcfoil stall+Eppler ext transition |  |  |  | L/D Max: | 118.91 | at alpha= | 5.5 | deg
Re: | 20000000 |  |  | Cd Min: | 0.0041 | at alpha= | 0 | deg
Mach: | 0.1 |  |  | Cl=0 at alpha= | -3.3707 | deg
|  |  |  | @ Cl=0.1, Cd= | 0.0063905
|  |  |  | @ Cl=0.4, Cd= | 0.0042261
|  |  |  | @ Cl=0.6, Cd= | 0.01259
alpha (deg) | Cl | Cd | Cm | Cl/Cd
-13.5 | -0.159 | 0.07951 | -0.041 | -2.005
-13 | -0.174 | 0.07442 | -0.042 | -2.339
-12.5 | -0.19 | 0.06923 | -0.043 | -2.74
-12 | -0.206 | 0.06393 | -0.045 | -3.224
-11.5 | -0.224 | 0.05777 | -0.047 | -3.869
-11 | -0.242 | 0.05038 | -0.05 | -4.804
-10.5 | -0.264 | 0.03822 | -0.055 | -6.911
-10 | -0.32 | 0.00876 | -0.07 | -36.481
-9.5 | -0.339 | 0.008 | -0.071 | -42.416
-9 | -0.349 | 0.00756 | -0.071 | -46.191
-8.5 | -0.354 | 0.00747 | -0.072 | -47.38
-8 | -0.352 | 0.0072 | -0.072 | -48.919
-7.5 | -0.343 | 0.00713 | -0.072 | -48.131
-7 | -0.321 | 0.0069 | -0.072 | -46.464
-6.5 | -0.292 | 0.00689 | -0.073 | -42.323
-6 | -0.257 | 0.00675 | -0.073 | -38.057
-5.5 | -0.217 | 0.00662 | -0.073 | -32.714
-5 | -0.172 | 0.00661 | -0.073 | -25.975
-4.5 | -0.122 | 0.00649 | -0.074 | -18.853
-4 | -0.07 | 0.00643 | -0.074 | -10.866
-3.5 | -0.015 | 0.00641 | -0.074 | -2.283
-3 | 0.043 | 0.00642 | -0.074 | 6.619
-2.5 | 0.101 | 0.00639 | -0.074 | 15.792
-2 | 0.16 | 0.00635 | -0.075 | 25.216
-1.5 | 0.22 | 0.00638 | -0.075 | 34.416
-1 | 0.279 | 0.00637 | -0.075 | 43.795
-0.5 | 0.338 | 0.00645 | -0.075 | 52.455
0 | 0.397 | 0.0041 | -0.01 | 96.882
0.5 | 0.456 | 0.00658 | -0.076 | 69.292
1 | 0.515 | 0.0063 | -0.076 | 81.689
1.5 | 0.459 | 0.02754 | -0.014 | 16.654
2 | 0.632 | 0.00732 | -0.076 | 86.358
2.5 | 0.69 | 0.00745 | -0.077 | 92.649
3 | 0.748 | 0.00744 | -0.077 | 100.566
3.5 | 0.806 | 0.00749 | -0.077 | 107.554
4 | 0.86 | 0.00768 | -0.077 | 111.966
4.5 | 0.909 | 0.00801 | -0.077 | 113.434
5 | 0.951 | 0.00806 | -0.078 | 117.888
5.5 | 0.984 | 0.00828 | -0.078 | 118.91
6 | 1.008 | 0.00856 | -0.078 | 117.705
6.5 | 1.019 | 0.00884 | -0.078 | 115.286
7 | 1.018 | 0.0092 | -0.078 | 110.68
7.5 | 1.003 | 0.00966 | -0.079 | 103.782
8 | 0.975 | 0.01002 | -0.079 | 97.365
8.5 | 0.937 | 0.01046 | -0.079 | 89.587
9 | 0.889 | 0.01095 | -0.079 | 81.177
9.5 | 0.834 | 0.01112 | -0.079 | 74.989
10 | 0.775 | 0.01195 | -0.079 | 64.892
10.5 | 0.715 | 0.01238 | -0.08 | 57.741
11 | 0.654 | 0.01315 | -0.08 | 49.748
11.5 | 0.594 | 0.01259 | -0.08 | 47.175

## 148. Re 20M Mach 0.10 (2)
BIGFOIL.COM POLAR EXPORT
WSA828
WSA828 |  |  |  | Cl Max: | 2.0823 | at alpha= | 19 | deg
XFOIL ncrit=9 |  |  |  | L/D Max: | 161.36 | at alpha= | 6 | deg
Re: | 20000000 |  |  | Cd Min: | 0.03908 | at alpha= | 20 | deg
Mach: | 0.1 |  |  | Cl=0 at alpha= | -3.3064 | deg
|  |  |  | @ Cl=0.1, Cd= | 0.0051949
|  |  |  | @ Cl=0.4, Cd= | 0.00513
|  |  |  | @ Cl=0.6, Cd= | 0.0051795
alpha (deg) | Cl | Cd | Cm | Cl/Cd
-17 | -1.443 | 0.02737 | -0.0868 | -52.722
-16.5 | -1.3991 | 0.02563 | -0.0869 | -54.5884
-16 | -1.3646 | 0.02197 | -0.0874 | -62.112
-15.5 | -1.3184 | 0.01992 | -0.0876 | -66.1847
-15 | -1.2689 | 0.01823 | -0.0877 | -69.605
-14.5 | -1.2206 | 0.01731 | -0.0867 | -70.5142
-14 | -1.178 | 0.01492 | -0.0857 | -78.9544
-13.5 | -1.1191 | 0.01516 | -0.0856 | -73.8193
-13 | -1.0683 | 0.0134 | -0.0855 | -79.7239
-12.5 | -1.012 | 0.01237 | -0.0859 | -81.8108
-12 | -0.9545 | 0.01144 | -0.0865 | -83.4353
-11.5 | -0.9108 | 0.0106 | -0.0838 | -85.9245
-11 | -0.8577 | 0.00983 | -0.0832 | -87.2533
-10.5 | -0.8029 | 0.00936 | -0.0827 | -85.7799
-10 | -0.7476 | 0.00848 | -0.0826 | -88.1604
-9.5 | -0.6875 | 0.00804 | -0.0833 | -85.51
-9 | -0.5802 | 0.00737 | -0.0949 | -78.7246
-8.5 | -0.5336 | 0.00678 | -0.0927 | -78.7021
-8 | -0.4824 | 0.0066 | -0.0913 | -73.0909
-7.5 | -0.433 | 0.00621 | -0.0896 | -69.7262
-6.5 | -0.3332 | 0.00584 | -0.0863 | -57.0548
-6 | -0.2825 | 0.00569 | -0.0848 | -49.6485
-5.5 | -0.2309 | 0.00561 | -0.0835 | -41.1586
-5 | -0.1787 | 0.00541 | -0.0823 | -33.0314
-4.5 | -0.1261 | 0.00536 | -0.0813 | -23.5261
-4 | -0.0738 | 0.00532 | -0.0802 | -13.8722
-3.5 | -0.0206 | 0.00524 | -0.0793 | -3.9313
-3 | 0.0326 | 0.00521 | -0.0784 | 6.2572
-2.5 | 0.0862 | 0.0052 | -0.0776 | 16.5769
-2 | 0.1405 | 0.00518 | -0.0769 | 27.1236
-1.5 | 0.1939 | 0.00518 | -0.0761 | 37.4324
-1 | 0.2473 | 0.00514 | -0.0753 | 48.1128
-0.5 | 0.3013 | 0.00512 | -0.0746 | 58.8477
0 | 0.3541 | 0.00513 | -0.0737 | 69.0253
0.5 | 0.4079 | 0.00513 | -0.073 | 79.5127
1 | 0.4612 | 0.00515 | -0.0722 | 89.5534
1.5 | 0.5135 | 0.00511 | -0.0712 | 100.4892
2 | 0.5666 | 0.00516 | -0.0704 | 109.8062
3 | 0.6694 | 0.00522 | -0.0681 | 128.2375
4 | 0.7684 | 0.00545 | -0.0651 | 140.9908
4.5 | 0.8162 | 0.00567 | -0.0633 | 143.9506
5 | 0.8657 | 0.00588 | -0.0618 | 147.2279
5.5 | 0.9099 | 0.00598 | -0.0591 | 152.1572
6 | 1.044 | 0.00647 | -0.0776 | 161.3601
6.5 | 1.1032 | 0.0069 | -0.0784 | 159.8841
7 | 1.156 | 0.00724 | -0.0777 | 159.6685
7.5 | 1.2085 | 0.00761 | -0.077 | 158.8042
8 | 1.2611 | 0.00794 | -0.0763 | 158.8287
8.5 | 1.313 | 0.00834 | -0.0754 | 157.4341
9 | 1.3642 | 0.00878 | -0.0745 | 155.3759
9.5 | 1.4151 | 0.00924 | -0.0735 | 153.1494
10 | 1.4656 | 0.00971 | -0.0725 | 150.9372
10.5 | 1.515 | 0.01026 | -0.0714 | 147.6608
11 | 1.5632 | 0.01091 | -0.07 | 143.2814
11.5 | 1.6124 | 0.0114 | -0.0688 | 141.4386
12 | 1.6596 | 0.01204 | -0.0674 | 137.8405
12.5 | 1.7067 | 0.01264 | -0.0659 | 135.0237
13 | 1.7535 | 0.01321 | -0.0645 | 132.7403
13.5 | 1.7989 | 0.01385 | -0.0628 | 129.8845
14 | 1.8427 | 0.01456 | -0.0609 | 126.5591
14.5 | 1.8853 | 0.01528 | -0.0588 | 123.3835
15 | 1.9245 | 0.01617 | -0.0562 | 119.0167
15.5 | 1.963 | 0.01702 | -0.0536 | 115.3349
16 | 1.9951 | 0.01801 | -0.0499 | 110.7773
16.5 | 2.0188 | 0.01894 | -0.0447 | 106.5892
17 | 2.0388 | 0.02017 | -0.0394 | 101.0808
17.5 | 2.0552 | 0.02174 | -0.0342 | 94.5354
18 | 2.0699 | 0.02359 | -0.0294 | 87.7448
18.5 | 2.079 | 0.02603 | -0.0248 | 79.8694
19 | 2.0823 | 0.02925 | -0.0209 | 71.1897
19.5 | 2.0801 | 0.03344 | -0.0179 | 62.2039
20 | 2.0702 | 0.03908 | -0.0164 | 52.9734

## 149. Re 20M Mach 0.25 (1)
BIGFOIL.COM POLAR EXPORT
WSA828
WSA828 |  |  |  | Cl Max: | 1.012 | at alpha= | 6 | deg
JavaFoil+Calcfoil stall+Eppler ext transition |  |  |  | L/D Max: | 117.894 | at alpha= | 5 | deg
Re: | 20000000 |  |  | Cd Min: | 0.00417 | at alpha= | 0 | deg
Mach: | 0.25 |  |  | Cl=0 at alpha= | -3.3707 | deg
|  |  |  | @ Cl=0.1, Cd= | 0.0064325
|  |  |  | @ Cl=0.4, Cd= | 0.012
|  |  |  | @ Cl=0.6, Cd= | 0.012
alpha (deg) | Cl | Cd | Cm | Cl/Cd
-12.5 | -0.052 | 0.0761 | -0.04 | -0.685
-12 | -0.049 | 0.0708 | -0.041 | -0.698
-11.5 | -0.047 | 0.06618 | -0.042 | -0.705
-11 | -0.044 | 0.06165 | -0.043 | -0.712
-10.5 | -0.041 | 0.05718 | -0.045 | -0.72
-10 | -0.065 | 0.05053 | -0.048 | -1.296
-9.5 | -0.133 | 0.04262 | -0.052 | -3.123
-9 | -0.199 | 0.01184 | -0.069 | -16.796
-8.5 | -0.25 | 0.00788 | -0.074 | -31.721
-8 | -0.278 | 0.00743 | -0.074 | -37.465
-7.5 | -0.294 | 0.00727 | -0.074 | -40.504
-7 | -0.289 | 0.00708 | -0.074 | -40.815
-6.5 | -0.273 | 0.00702 | -0.075 | -38.823
-6 | -0.247 | 0.00685 | -0.075 | -36.023
-5.5 | -0.213 | 0.00671 | -0.075 | -31.684
-5 | -0.171 | 0.00666 | -0.075 | -25.686
-4.5 | -0.123 | 0.00657 | -0.076 | -18.777
-4 | -0.071 | 0.00648 | -0.076 | -10.936
-3.5 | -0.015 | 0.00649 | -0.076 | -2.3
-3 | 0.043 | 0.00648 | -0.076 | 6.712
-2.5 | 0.103 | 0.00643 | -0.077 | 16.085
-2 | 0.164 | 0.00639 | -0.077 | 25.727
-1.5 | 0.226 | 0.00643 | -0.077 | 35.092
-1 | 0.287 | 0.00641 | -0.077 | 44.718
-0.5 | 0.348 | 0.00649 | -0.077 | 53.541
0 | 0.408 | 0.00417 | -0.01 | 97.996
0.5 | 0.469 | 0.00663 | -0.078 | 70.656
1 | 0.529 | 0.00637 | -0.078 | 83.045
1.5 | 0.471 | 0.02753 | -0.014 | 17.118
2 | 0.649 | 0.00741 | -0.079 | 87.552
2.5 | 0.709 | 0.00757 | -0.079 | 93.656
3 | 0.769 | 0.00772 | -0.079 | 99.596
3.5 | 0.828 | 0.00763 | -0.079 | 108.566
4 | 0.883 | 0.00784 | -0.079 | 112.568
4.5 | 0.931 | 0.00806 | -0.08 | 115.534
5 | 0.971 | 0.00824 | -0.08 | 117.894
5.5 | 0.999 | 0.00852 | -0.08 | 117.273
6 | 1.012 | 0.00884 | -0.08 | 114.528
6.5 | 1.007 | 0.00916 | -0.08 | 109.913
7 | 0.981 | 0.00954 | -0.081 | 102.785
7.5 | 0.931 | 0.00987 | -0.081 | 94.336
8 | 0.859 | 0.01032 | -0.081 | 83.286
8.5 | 0.767 | 0.01101 | -0.081 | 69.707
9 | 0.659 | 0.01163 | -0.081 | 56.647
9.5 | 0.538 | 0.01231 | -0.081 | 43.686
10 | 0.407 | 0.01301 | -0.082 | 31.251
10.5 | 0.256 | 0.01373 | -0.082 | 18.673
11 | 0.101 | 0.012 | -0.082 | 8.425

## 150. Re 20M Mach 0.25 (2)
BIGFOIL.COM POLAR EXPORT
WSA828
WSA828 |  |  |  | Cl Max: | 2.0017 | at alpha= | 16.5 | deg
XFOIL ncrit=9 |  |  |  | L/D Max: | 162.534 | at alpha= | 6 | deg
Re: | 20000000 |  |  | Cd Min: | 0.10615 | at alpha= | 20 | deg
Mach: | 0.25 |  |  | Cl=0 at alpha= | -3.2877 | deg
|  |  |  | @ Cl=0.1, Cd= | 0.0052154
|  |  |  | @ Cl=0.4, Cd= | 0.0051465
|  |  |  | @ Cl=0.6, Cd= | 0.0052014
alpha (deg) | Cl | Cd | Cm | Cl/Cd
-8.5 | -0.5537 | 0.00857 | -0.1007 | -64.6091
-8 | -0.4995 | 0.00815 | -0.0987 | -61.2883
-7.5 | -0.4508 | 0.00709 | -0.0958 | -63.5825
-7 | -0.4002 | 0.00643 | -0.0933 | -62.2395
-6.5 | -0.3483 | 0.00622 | -0.091 | -55.9968
-6 | -0.2954 | 0.0059 | -0.0889 | -50.0678
-5.5 | -0.242 | 0.00575 | -0.0871 | -42.087
-5 | -0.1873 | 0.00556 | -0.0857 | -33.6871
-4.5 | -0.1329 | 0.0054 | -0.0842 | -24.6111
-4 | -0.0785 | 0.00538 | -0.0829 | -14.5911
-3.5 | -0.0234 | 0.00529 | -0.0818 | -4.4234
-3 | 0.0317 | 0.00523 | -0.0807 | 6.0612
-2.5 | 0.087 | 0.00522 | -0.0797 | 16.6667
-2 | 0.1431 | 0.0052 | -0.0789 | 27.5192
-1.5 | 0.1984 | 0.0052 | -0.078 | 38.1538
-1 | 0.2536 | 0.00516 | -0.0771 | 49.1473
-0.5 | 0.3091 | 0.00513 | -0.0763 | 60.2534
0 | 0.3638 | 0.00514 | -0.0753 | 70.7782
0.5 | 0.4191 | 0.00515 | -0.0745 | 81.3786
1 | 0.474 | 0.00515 | -0.0737 | 92.0388
1.5 | 0.5278 | 0.00514 | -0.0726 | 102.6848
2 | 0.5827 | 0.00519 | -0.0717 | 112.2736
3 | 0.6888 | 0.00526 | -0.0691 | 130.9506
3.5 | 0.7415 | 0.00527 | -0.0678 | 140.7021
4 | 0.7911 | 0.00547 | -0.0658 | 144.6252
4.5 | 0.8405 | 0.00572 | -0.0637 | 146.9406
5 | 0.8916 | 0.00595 | -0.0619 | 149.8487
5.5 | 0.9358 | 0.00603 | -0.0585 | 155.1907
6 | 1.0841 | 0.00667 | -0.0791 | 162.5337
6.5 | 1.14 | 0.00712 | -0.0782 | 160.1124
7 | 1.1955 | 0.0075 | -0.0772 | 159.4
8 | 1.3065 | 0.00826 | -0.0749 | 158.1719
8.5 | 1.3611 | 0.00875 | -0.0735 | 155.5543
9 | 1.4156 | 0.00924 | -0.072 | 153.2035
9.5 | 1.4694 | 0.00979 | -0.0703 | 150.0919
10 | 1.5228 | 0.01038 | -0.0685 | 146.7052
10.5 | 1.5746 | 0.01111 | -0.0664 | 141.7282
11 | 1.6241 | 0.01202 | -0.0638 | 135.1165
11.5 | 1.6734 | 0.01289 | -0.0611 | 129.8216
12 | 1.7207 | 0.0139 | -0.0581 | 123.7914
12.5 | 1.7697 | 0.01471 | -0.0554 | 120.3059
13 | 1.8187 | 0.01546 | -0.0525 | 117.6391
13.5 | 1.8612 | 0.01659 | -0.0487 | 112.1881
14 | 1.9075 | 0.01744 | -0.0454 | 109.375
14.5 | 1.9313 | 0.01893 | -0.0385 | 102.0232
15 | 1.943 | 0.02087 | -0.0305 | 93.1001
15.5 | 1.966 | 0.0225 | -0.0247 | 87.3778
16 | 1.9687 | 0.02558 | -0.0179 | 76.9625
16.5 | 2.0017 | 0.02716 | -0.0145 | 73.7003
17 | 2.0012 | 0.03143 | -0.0101 | 63.6717
17.5 | 1.9695 | 0.03948 | -0.0082 | 49.886
18 | 1.9632 | 0.0465 | -0.0088 | 42.2194
18.5 | 1.8965 | 0.06208 | -0.0153 | 30.5493
19 | 1.8667 | 0.07371 | -0.0203 | 25.3249
19.5 | 1.7953 | 0.09122 | -0.0288 | 19.681
20 | 1.7443 | 0.10615 | -0.0361 | 16.4324

## 151. Re 20M Mach 0.50 (1)
BIGFOIL.COM POLAR EXPORT
WSA828
WSA828 |  |  |  | Cl Max: | 1.265 | at alpha= | 20 | deg
JavaFoil+Calcfoil stall+Eppler ext transition |  |  |  | L/D Max: | 114.004 | at alpha= | 4 | deg
Re: | 20000000 |  |  | Cd Min: | 0.00659 | at alpha= | -2 | deg
Mach: | 0.5 |  |  | Cl=0 at alpha= | -3.379 | deg
|  |  |  | @ Cl=0.1, Cd= | 0.0066509
|  |  |  | @ Cl=0.4, Cd= | 0.0067448
|  |  |  | @ Cl=0.6, Cd= | 0.020186
alpha (deg) | Cl | Cd | Cm | Cl/Cd
-20 | -0.887 | 0.16382 | -0.046 | -5.417
-19.5 | -0.863 | 0.15038 | -0.047 | -5.739
-19 | -0.833 | 0.16401 | -0.044 | -5.079
-18.5 | -0.809 | 0.14518 | -0.045 | -5.571
-18 | -0.785 | 0.13257 | -0.047 | -5.918
-17.5 | -0.76 | 0.12185 | -0.048 | -6.237
-17 | -0.73 | 0.12855 | -0.045 | -5.675
-16.5 | -0.705 | 0.11531 | -0.046 | -6.118
-16 | -0.681 | 0.10544 | -0.048 | -6.459
-15.5 | -0.651 | 0.10905 | -0.045 | -5.968
-15 | -0.628 | 0.09549 | -0.048 | -6.575
-14.5 | -0.598 | 0.09729 | -0.045 | -6.148
-14 | -0.575 | 0.0856 | -0.048 | -6.717
-13.5 | -0.554 | 0.07348 | -0.053 | -7.544
-13 | -0.524 | 0.07414 | -0.05 | -7.066
-12.5 | -0.501 | 0.06566 | -0.053 | -7.629
-12 | -0.471 | 0.06549 | -0.051 | -7.196
-11.5 | -0.449 | 0.05698 | -0.055 | -7.875
-11 | -0.417 | 0.05952 | -0.051 | -7.006
-10.5 | -0.397 | 0.0486 | -0.057 | -8.168
-10 | -0.365 | 0.0506 | -0.054 | -7.222
-9.5 | -0.361 | 0.0267 | -0.069 | -13.524
-9 | -0.321 | 0.03515 | -0.063 | -9.12
-8.5 | -0.292 | 0.03398 | -0.063 | -8.592
-8 | -0.309 | 0.00839 | -0.083 | -36.889
-7.5 | -0.276 | 0.00812 | -0.083 | -34.02
-7 | -0.243 | 0.00808 | -0.083 | -30.041
-6.5 | -0.17 | 0.04028 | -0.048 | -4.232
-6 | -0.148 | 0.02965 | -0.061 | -4.998
-5.5 | -0.143 | 0.00735 | -0.084 | -19.412
-5 | -0.109 | 0.0071 | -0.084 | -15.4
-4.5 | -0.076 | 0.00692 | -0.085 | -10.942
-4 | -0.062 | 0.0068 | -0.085 | -9.088
-3.5 | -0.015 | 0.00676 | -0.085 | -2.276
-3 | 0.047 | 0.00673 | -0.085 | 6.979
-2.5 | 0.114 | 0.00663 | -0.086 | 17.189
-2 | 0.183 | 0.00659 | -0.086 | 27.707
-1.5 | 0.252 | 0.00664 | -0.086 | 37.904
-1 | 0.32 | 0.00663 | -0.086 | 48.296
-0.5 | 0.389 | 0.00673 | -0.087 | 57.765
0 | 0.456 | 0.00682 | -0.087 | 66.851
0.5 | 0.524 | 0.00689 | -0.087 | 76.035
1 | 0.473 | 0.02721 | -0.011 | 17.371
1.5 | 0.526 | 0.02746 | -0.015 | 19.165
2 | 0.725 | 0.0079 | -0.088 | 91.76
2.5 | 0.791 | 0.00812 | -0.088 | 97.524
3 | 0.858 | 0.00835 | -0.088 | 102.7
3.5 | 0.923 | 0.00843 | -0.088 | 109.506
4 | 0.98 | 0.0086 | -0.089 | 114.004
4.5 | 1.02 | 0.00897 | -0.089 | 113.659
5 | 1.022 | 0.00935 | -0.089 | 109.304
5.5 | 0.879 | 0.00984 | -0.089 | 89.394
6 | 0.629 | 0.01035 | -0.09 | 60.779
6.5 | 0.662 | 0.01102 | -0.09 | 60.126
7 | 0.696 | 0.01166 | -0.09 | 59.659
7.5 | 0.729 | 0.01258 | -0.09 | 57.957
8 | 0.762 | 0.01383 | -0.09 | 55.112
8.5 | 0.79 | 0.0152 | -0.09 | 51.986
9 | 0.824 | 0.01499 | -0.09 | 54.935
9.5 | 0.847 | 0.01735 | -0.089 | 48.825
10 | 0.881 | 0.01733 | -0.09 | 50.821
10.5 | 0.898 | 0.01983 | -0.088 | 45.319
11 | 0.911 | 0.02382 | -0.086 | 38.245
11.5 | 0.927 | 0.02775 | -0.085 | 33.42
12 | 0.889 | 0.05396 | -0.074 | 16.479
12.5 | 0.884 | 0.07606 | -0.065 | 11.629
13 | 0.911 | 0.08106 | -0.065 | 11.236
13.5 | 0.937 | 0.08637 | -0.065 | 10.845
14 | 0.941 | 0.11492 | -0.055 | 8.189
14.5 | 0.971 | 0.11944 | -0.057 | 8.126
15 | 1.002 | 0.11867 | -0.06 | 8.446
15.5 | 1.022 | 0.14061 | -0.057 | 7.268
16 | 1.05 | 0.14357 | -0.058 | 7.317
16.5 | 1.083 | 0.13921 | -0.061 | 7.777
17 | 1.103 | 0.16446 | -0.058 | 6.707
17.5 | 1.135 | 0.15666 | -0.061 | 7.247
18 | 1.157 | 0.18084 | -0.06 | 6.4
18.5 | 1.186 | 0.18068 | -0.061 | 6.564
19 | 1.211 | 0.19711 | -0.061 | 6.144
19.5 | 1.24 | 0.19501 | -0.062 | 6.36
20 | 1.265 | 0.21106 | -0.062 | 5.993

## 152. Re 20M Mach 0.50 (2)
BIGFOIL.COM POLAR EXPORT
WSA828
WSA828 |  |  |  | Cl Max: | 1.5403 | at alpha= | 8.5 | deg
XFOIL ncrit=9 |  |  |  | L/D Max: | 163.905 | at alpha= | 6 | deg
Re: | 20000000 |  |  | Cd Min: | 0.26941 | at alpha= | -20 | deg
Mach: | 0.5 |  |  | Cl=0 at alpha= | -3.2016 | deg
|  |  |  | @ Cl=0.1, Cd= | 0.0053215
|  |  |  | @ Cl=0.4, Cd= | 0.0052208
|  |  |  | @ Cl=0.6, Cd= | 0.0052891
alpha (deg) | Cl | Cd | Cm | Cl/Cd
-20 | -0.7583 | 0.26941 | 0.0503 | -2.8147
-19.5 | -0.7364 | 0.26136 | 0.0455 | -2.8176
-19 | -0.7156 | 0.25276 | 0.0406 | -2.8311
-18.5 | -0.6941 | 0.24445 | 0.036 | -2.8394
-18 | -0.6728 | 0.23642 | 0.0315 | -2.8458
-17.5 | -0.6526 | 0.22739 | 0.027 | -2.87
-17 | -0.6324 | 0.21901 | 0.0227 | -2.8875
-16.5 | -0.6126 | 0.21097 | 0.0186 | -2.9037
-15.5 | -0.5709 | 0.19735 | 0.0114 | -2.8928
-15 | -0.5549 | 0.18926 | 0.0085 | -2.9319
-14.5 | -0.5386 | 0.18223 | 0.006 | -2.9556
-14 | -0.5206 | 0.17571 | 0.0038 | -2.9628
-13.5 | -0.506 | 0.16804 | 0.0013 | -3.0112
-12.5 | -0.4625 | 0.15044 | -0.0096 | -3.0743
-12 | -0.4422 | 0.14176 | -0.0148 | -3.1194
-11.5 | -0.4357 | 0.12964 | -0.0205 | -3.3608
-11 | -0.4189 | 0.12108 | -0.0253 | -3.4597
-10.5 | -0.4019 | 0.11361 | -0.0291 | -3.5375
-10 | -0.3842 | 0.10476 | -0.035 | -3.6674
-9 | -0.3515 | 0.09157 | -0.0419 | -3.8386
-8 | -0.3157 | 0.07767 | -0.0517 | -4.0646
-7.5 | -0.3301 | 0.06493 | -0.0614 | -5.0839
-7 | -0.2842 | 0.04714 | -0.0984 | -6.0289
-6.5 | -0.2537 | 0.03535 | -0.1131 | -7.1768
-6 | -0.2449 | 0.02413 | -0.116 | -10.1492
-5.5 | -0.246 | 0.01366 | -0.1113 | -18.0088
-5 | -0.226 | 0.00722 | -0.1036 | -31.3019
-4.5 | -0.1674 | 0.00591 | -0.0988 | -28.3249
-4 | -0.103 | 0.0056 | -0.0956 | -18.3929
-3.5 | -0.0385 | 0.00548 | -0.0931 | -7.0255
-3 | 0.026 | 0.00539 | -0.091 | 4.8237
-2.5 | 0.0891 | 0.00533 | -0.0891 | 16.7167
-2 | 0.1534 | 0.00528 | -0.0876 | 29.053
-1.5 | 0.2171 | 0.00528 | -0.0862 | 41.1174
-1 | 0.28 | 0.00524 | -0.0849 | 53.4351
-0.5 | 0.3426 | 0.00523 | -0.0835 | 65.5067
0 | 0.4052 | 0.00522 | -0.0823 | 77.6245
0.5 | 0.4676 | 0.00523 | -0.081 | 89.4073
1 | 0.5298 | 0.00525 | -0.0797 | 100.9143
1.5 | 0.5906 | 0.00528 | -0.0781 | 111.8561
2 | 0.6529 | 0.00534 | -0.0767 | 122.2659
2.5 | 0.7135 | 0.00533 | -0.0748 | 133.8649
3 | 0.7745 | 0.00542 | -0.0728 | 142.8967
3.5 | 0.834 | 0.00552 | -0.0704 | 151.087
4 | 0.8916 | 0.00568 | -0.0674 | 156.9718
4.5 | 0.9491 | 0.00596 | -0.0642 | 159.245
5 | 1.0059 | 0.00634 | -0.0606 | 158.6593
6 | 1.2424 | 0.00758 | -0.0777 | 163.905
6.5 | 1.3114 | 0.00804 | -0.0748 | 163.1095
7 | 1.3811 | 0.00857 | -0.0714 | 161.1552
7.5 | 1.4498 | 0.00929 | -0.0671 | 156.0603
8 | 1.5148 | 0.01042 | -0.0614 | 145.3743
8.5 | 1.5403 | 0.01437 | -0.0475 | 107.1886