## index
index | Re | Mach | Datasource
1 | 50000 | 0 | JavaFoil+Calcfoil stall+Eppler ext transition
2 | 50000 | 0 | XFOIL ncrit=9
3 | 50000 | 0.1 | JavaFoil+Calcfoil stall+Eppler ext transition
4 | 50000 | 0.1 | XFOIL ncrit=9
5 | 50000 | 0.25 | JavaFoil+Calcfoil stall+Eppler ext transition
6 | 50000 | 0.25 | XFOIL ncrit=9
7 | 50000 | 0.5 | JavaFoil+Calcfoil stall+Eppler ext transition
8 | 50000 | 0.5 | XFOIL ncrit=9
9 | 100000 | 0 | JavaFoil+Calcfoil stall+Eppler ext transition
10 | 100000 | 0 | XFOIL ncrit=9
11 | 100000 | 0.1 | JavaFoil+Calcfoil stall+Eppler ext transition
12 | 100000 | 0.1 | XFOIL ncrit=9
13 | 100000 | 0.25 | JavaFoil+Calcfoil stall+Eppler ext transition
14 | 100000 | 0.25 | XFOIL ncrit=9
15 | 100000 | 0.5 | JavaFoil+Calcfoil stall+Eppler ext transition
16 | 100000 | 0.5 | XFOIL ncrit=9
17 | 250000 | 0 | JavaFoil+Calcfoil stall+Eppler ext transition
18 | 250000 | 0 | XFOIL ncrit=9
19 | 250000 | 0.1 | JavaFoil+Calcfoil stall+Eppler ext transition
20 | 250000 | 0.1 | XFOIL ncrit=9
21 | 250000 | 0.25 | JavaFoil+Calcfoil stall+Eppler ext transition
22 | 250000 | 0.25 | XFOIL ncrit=9
23 | 250000 | 0.5 | JavaFoil+Calcfoil stall+Eppler ext transition
24 | 250000 | 0.5 | XFOIL ncrit=9
25 | 500000 | 0 | JavaFoil+Calcfoil stall+Eppler ext transition
26 | 500000 | 0 | XFOIL ncrit=9
27 | 500000 | 0.1 | JavaFoil+Calcfoil stall+Eppler ext transition
28 | 500000 | 0.1 | XFOIL ncrit=9
29 | 500000 | 0.25 | JavaFoil+Calcfoil stall+Eppler ext transition
30 | 500000 | 0.25 | XFOIL ncrit=9
31 | 500000 | 0.5 | JavaFoil+Calcfoil stall+Eppler ext transition
32 | 500000 | 0.5 | XFOIL ncrit=9
33 | 750000 | 0 | JavaFoil+Calcfoil stall+Eppler ext transition
34 | 750000 | 0 | XFOIL ncrit=9
35 | 750000 | 0.1 | JavaFoil+Calcfoil stall+Eppler ext transition
36 | 750000 | 0.1 | XFOIL ncrit=9
37 | 750000 | 0.25 | JavaFoil+Calcfoil stall+Eppler ext transition
38 | 750000 | 0.25 | XFOIL ncrit=9
39 | 750000 | 0.5 | JavaFoil+Calcfoil stall+Eppler ext transition
40 | 750000 | 0.5 | XFOIL ncrit=9
41 | 1000000 | 0 | JavaFoil+Calcfoil stall+Eppler ext transition
42 | 1000000 | 0 | XFOIL ncrit=9
43 | 1000000 | 0.1 | JavaFoil+Calcfoil stall+Eppler ext transition
44 | 1000000 | 0.1 | XFOIL ncrit=9
45 | 1000000 | 0.25 | JavaFoil+Calcfoil stall+Eppler ext transition
46 | 1000000 | 0.25 | XFOIL ncrit=9
47 | 1000000 | 0.5 | JavaFoil+Calcfoil stall+Eppler ext transition
48 | 1000000 | 0.5 | XFOIL ncrit=9
49 | 2000000 | 0 | JavaFoil+Calcfoil stall+Eppler ext transition
50 | 2000000 | 0 | XFOIL ncrit=9
51 | 2000000 | 0.1 | JavaFoil+Calcfoil stall+Eppler ext transition
52 | 2000000 | 0.1 | XFOIL ncrit=9
53 | 2000000 | 0.25 | JavaFoil+Calcfoil stall+Eppler ext transition
54 | 2000000 | 0.25 | XFOIL ncrit=9
55 | 2000000 | 0.5 | JavaFoil+Calcfoil stall+Eppler ext transition
56 | 2000000 | 0.5 | XFOIL ncrit=9
57 | 3000000 | 0 | JavaFoil+Calcfoil stall+Eppler ext transition
58 | 3000000 | 0 | XFOIL ncrit=9
59 | 3000000 | 0.1 | JavaFoil+Calcfoil stall+Eppler ext transition
60 | 3000000 | 0.1 | XFOIL ncrit=9
61 | 3000000 | 0.25 | JavaFoil+Calcfoil stall+Eppler ext transition
62 | 3000000 | 0.25 | XFOIL ncrit=9
63 | 3000000 | 0.5 | JavaFoil+Calcfoil stall+Eppler ext transition
64 | 3000000 | 0.5 | XFOIL ncrit=9
65 | 4000000 | 0 | JavaFoil+Calcfoil stall+Eppler ext transition
66 | 4000000 | 0 | XFOIL ncrit=9
67 | 4000000 | 0.1 | JavaFoil+Calcfoil stall+Eppler ext transition
68 | 4000000 | 0.1 | XFOIL ncrit=9
69 | 4000000 | 0.25 | JavaFoil+Calcfoil stall+Eppler ext transition
70 | 4000000 | 0.25 | XFOIL ncrit=9
71 | 4000000 | 0.5 | JavaFoil+Calcfoil stall+Eppler ext transition
72 | 4000000 | 0.5 | XFOIL ncrit=9
73 | 5000000 | 0 | JavaFoil+Calcfoil stall+Eppler ext transition
74 | 5000000 | 0 | XFOIL ncrit=9
75 | 5000000 | 0.1 | JavaFoil+Calcfoil stall+Eppler ext transition
76 | 5000000 | 0.1 | XFOIL ncrit=9
77 | 5000000 | 0.25 | JavaFoil+Calcfoil stall+Eppler ext transition
78 | 5000000 | 0.25 | XFOIL ncrit=9
79 | 5000000 | 0.5 | JavaFoil+Calcfoil stall+Eppler ext transition
80 | 5000000 | 0.5 | XFOIL ncrit=9
81 | 6000000 | 0 | JavaFoil+Calcfoil stall+Eppler ext transition
82 | 6000000 | 0 | XFOIL ncrit=9
83 | 6000000 | 0.1 | JavaFoil+Calcfoil stall+Eppler ext transition
84 | 6000000 | 0.1 | XFOIL ncrit=9
85 | 6000000 | 0.25 | JavaFoil+Calcfoil stall+Eppler ext transition
86 | 6000000 | 0.25 | XFOIL ncrit=9
87 | 6000000 | 0.5 | JavaFoil+Calcfoil stall+Eppler ext transition
88 | 6000000 | 0.5 | XFOIL ncrit=9
89 | 7000000 | 0 | JavaFoil+Calcfoil stall+Eppler ext transition
90 | 7000000 | 0 | XFOIL ncrit=9
91 | 7000000 | 0.1 | JavaFoil+Calcfoil stall+Eppler ext transition
92 | 7000000 | 0.1 | XFOIL ncrit=9
93 | 7000000 | 0.25 | JavaFoil+Calcfoil stall+Eppler ext transition
94 | 7000000 | 0.25 | XFOIL ncrit=9
95 | 7000000 | 0.5 | JavaFoil+Calcfoil stall+Eppler ext transition
96 | 7000000 | 0.5 | XFOIL ncrit=9
97 | 8000000 | 0 | JavaFoil+Calcfoil stall+Eppler ext transition
98 | 8000000 | 0 | XFOIL ncrit=9
99 | 8000000 | 0.1 | JavaFoil+Calcfoil stall+Eppler ext transition
100 | 8000000 | 0.1 | XFOIL ncrit=9
101 | 8000000 | 0.25 | JavaFoil+Calcfoil stall+Eppler ext transition
102 | 8000000 | 0.25 | XFOIL ncrit=9
103 | 8000000 | 0.5 | JavaFoil+Calcfoil stall+Eppler ext transition
104 | 8000000 | 0.5 | XFOIL ncrit=9
105 | 10000000 | 0 | JavaFoil+Calcfoil stall+Eppler ext transition
106 | 10000000 | 0 | XFOIL ncrit=9
107 | 10000000 | 0.1 | JavaFoil+Calcfoil stall+Eppler ext transition
108 | 10000000 | 0.1 | XFOIL ncrit=9
109 | 10000000 | 0.25 | JavaFoil+Calcfoil stall+Eppler ext transition
110 | 10000000 | 0.25 | XFOIL ncrit=9
111 | 10000000 | 0.5 | JavaFoil+Calcfoil stall+Eppler ext transition
112 | 10000000 | 0.5 | XFOIL ncrit=9
113 | 12000000 | 0 | JavaFoil+Calcfoil stall+Eppler ext transition
114 | 12000000 | 0 | XFOIL ncrit=9
115 | 12000000 | 0.1 | JavaFoil+Calcfoil stall+Eppler ext transition
116 | 12000000 | 0.1 | XFOIL ncrit=9
117 | 12000000 | 0.25 | JavaFoil+Calcfoil stall+Eppler ext transition
118 | 12000000 | 0.25 | XFOIL ncrit=9
119 | 12000000 | 0.5 | JavaFoil+Calcfoil stall+Eppler ext transition
120 | 12000000 | 0.5 | XFOIL ncrit=9
121 | 14000000 | 0 | JavaFoil+Calcfoil stall+Eppler ext transition
122 | 14000000 | 0 | XFOIL ncrit=9
123 | 14000000 | 0.1 | JavaFoil+Calcfoil stall+Eppler ext transition
124 | 14000000 | 0.1 | XFOIL ncrit=9
125 | 14000000 | 0.25 | JavaFoil+Calcfoil stall+Eppler ext transition
126 | 14000000 | 0.25 | XFOIL ncrit=9
127 | 14000000 | 0.5 | JavaFoil+Calcfoil stall+Eppler ext transition
128 | 14000000 | 0.5 | XFOIL ncrit=9
129 | 16000000 | 0 | JavaFoil+Calcfoil stall+Eppler ext transition
130 | 16000000 | 0 | XFOIL ncrit=9
131 | 16000000 | 0.1 | JavaFoil+Calcfoil stall+Eppler ext transition
132 | 16000000 | 0.1 | XFOIL ncrit=9
133 | 16000000 | 0.25 | JavaFoil+Calcfoil stall+Eppler ext transition
134 | 16000000 | 0.25 | XFOIL ncrit=9
135 | 16000000 | 0.5 | JavaFoil+Calcfoil stall+Eppler ext transition
136 | 16000000 | 0.5 | XFOIL ncrit=9
137 | 18000000 | 0 | JavaFoil+Calcfoil stall+Eppler ext transition
138 | 18000000 | 0 | XFOIL ncrit=9
139 | 18000000 | 0.1 | JavaFoil+Calcfoil stall+Eppler ext transition
140 | 18000000 | 0.1 | XFOIL ncrit=9
141 | 18000000 | 0.25 | JavaFoil+Calcfoil stall+Eppler ext transition
142 | 18000000 | 0.25 | XFOIL ncrit=9
143 | 18000000 | 0.5 | JavaFoil+Calcfoil stall+Eppler ext transition
144 | 18000000 | 0.5 | XFOIL ncrit=9
145 | 20000000 | 0 | JavaFoil+Calcfoil stall+Eppler ext transition
146 | 20000000 | 0 | XFOIL ncrit=9
147 | 20000000 | 0.1 | JavaFoil+Calcfoil stall+Eppler ext transition
148 | 20000000 | 0.1 | XFOIL ncrit=9
149 | 20000000 | 0.25 | JavaFoil+Calcfoil stall+Eppler ext transition
150 | 20000000 | 0.25 | XFOIL ncrit=9
151 | 20000000 | 0.5 | JavaFoil+Calcfoil stall+Eppler ext transition
152 | 20000000 | 0.5 | XFOIL ncrit=9

## 1. Re 50k Mach 0.00 (1)
BIGFOIL.COM POLAR EXPORT
goe512
GOE 512 |  |  |  | Cl Max: | 1.879 | at alpha= | 15 | deg
JavaFoil+Calcfoil stall+Eppler ext transition |  |  |  | L/D Max: | 44.925 | at alpha= | 3 | deg
Re: | 50000 |  |  | Cd Min: | 0.01511 | at alpha= | 0 | deg
Mach: | 0 |  |  | Cl=0 at alpha= | -5.117 | deg
|  |  |  | @ Cl=0.1, Cd= | 0.04265
|  |  |  | @ Cl=0.4, Cd= | 0.018791
|  |  |  | @ Cl=0.6, Cd= | 0.016171
alpha (deg) | Cl | Cd | Cm | Cl/Cd
-20 | -0.589 | 0.30281 | -0.014 | -1.945
-19.5 | -0.6 | 0.28471 | -0.014 | -2.107
-19 | -0.61 | 0.26894 | -0.015 | -2.267
-18.5 | -0.618 | 0.2508 | -0.015 | -2.465
-18 | -0.625 | 0.23492 | -0.016 | -2.663
-17.5 | -0.631 | 0.22298 | -0.017 | -2.831
-17 | -0.635 | 0.21146 | -0.017 | -3.003
-16.5 | -0.637 | 0.19799 | -0.018 | -3.217
-16 | -0.637 | 0.18494 | -0.019 | -3.442
-15.5 | -0.634 | 0.17171 | -0.019 | -3.691
-15 | -0.628 | 0.161 | -0.02 | -3.903
-14.5 | -0.62 | 0.15159 | -0.021 | -4.093
-14 | -0.61 | 0.14158 | -0.022 | -4.305
-13.5 | -0.596 | 0.13408 | -0.023 | -4.444
-13 | -0.579 | 0.12496 | -0.023 | -4.634
-12.5 | -0.559 | 0.1165 | -0.025 | -4.801
-12 | -0.537 | 0.10842 | -0.025 | -4.949
-11.5 | -0.511 | 0.10073 | -0.026 | -5.072
-11 | -0.482 | 0.09505 | -0.027 | -5.075
-10.5 | -0.451 | 0.08919 | -0.028 | -5.057
-10 | -0.417 | 0.08339 | -0.028 | -5.005
-9.5 | -0.381 | 0.07791 | -0.029 | -4.896
-9 | -0.343 | 0.07327 | -0.03 | -4.685
-8.5 | -0.303 | 0.0689 | -0.031 | -4.402
-8 | -0.262 | 0.06442 | -0.032 | -4.062
-7.5 | -0.218 | 0.06068 | -0.033 | -3.598
-7 | -0.174 | 0.05759 | -0.034 | -3.016
-6.5 | -0.128 | 0.05418 | -0.034 | -2.369
-6 | -0.082 | 0.05117 | -0.035 | -1.612
-5.5 | -0.036 | 0.0486 | -0.036 | -0.741
-5 | 0.011 | 0.04661 | -0.038 | 0.234
-4.5 | 0.058 | 0.0444 | -0.041 | 1.314
-4 | 0.106 | 0.0424 | -0.044 | 2.509
-3.5 | 0.155 | 0.04049 | -0.047 | 3.83
-3 | 0.249 | 0.01785 | -0.082 | 13.94
-2.5 | 0.308 | 0.01891 | -0.084 | 16.297
-2 | 0.368 | 0.01862 | -0.086 | 19.774
-1.5 | 0.428 | 0.01894 | -0.087 | 22.573
-1 | 0.418 | 0.03137 | -0.068 | 13.32
-0.5 | 0.469 | 0.02881 | -0.069 | 16.287
0 | 0.611 | 0.01511 | -0.07 | 40.457
0.5 | 0.671 | 0.01533 | -0.071 | 43.789
1 | 0.723 | 0.01867 | -0.071 | 38.756
1.5 | 0.782 | 0.01917 | -0.072 | 40.772
2 | 0.84 | 0.01977 | -0.073 | 42.48
2.5 | 0.897 | 0.02038 | -0.075 | 44.001
3 | 0.953 | 0.02121 | -0.076 | 44.925
3.5 | 1.018 | 0.02521 | -0.097 | 40.394
4 | 1.074 | 0.02593 | -0.098 | 41.431
4.5 | 1.131 | 0.02668 | -0.099 | 42.382
5 | 1.185 | 0.02771 | -0.1 | 42.759
5.5 | 1.238 | 0.02888 | -0.1 | 42.891
6 | 1.289 | 0.03015 | -0.1 | 42.759
6.5 | 1.338 | 0.03156 | -0.101 | 42.401
7 | 1.383 | 0.03341 | -0.101 | 41.405
7.5 | 1.403 | 0.03785 | -0.098 | 37.059
8 | 1.433 | 0.04175 | -0.097 | 34.33
8.5 | 1.47 | 0.04439 | -0.096 | 33.117
9 | 1.496 | 0.04955 | -0.094 | 30.201
9.5 | 1.521 | 0.05591 | -0.091 | 27.213
10 | 1.56 | 0.06053 | -0.091 | 25.772
10.5 | 1.582 | 0.06912 | -0.087 | 22.893
11 | 1.612 | 0.07497 | -0.085 | 21.502
11.5 | 1.642 | 0.0815 | -0.083 | 20.153
12 | 1.778 | 0.06927 | -0.098 | 25.676
12.5 | 1.791 | 0.07586 | -0.096 | 23.611
13 | 1.809 | 0.08213 | -0.095 | 22.025
13.5 | 1.821 | 0.08912 | -0.095 | 20.431
14 | 1.828 | 0.09737 | -0.094 | 18.773
14.5 | 1.829 | 0.10614 | -0.092 | 17.229
15 | 1.879 | 0.10338 | -0.098 | 18.173
15.5 | 1.875 | 0.11188 | -0.098 | 16.759
16 | 1.865 | 0.12033 | -0.098 | 15.498
16.5 | 1.847 | 0.12899 | -0.097 | 14.321
17 | 1.822 | 0.13985 | -0.095 | 13.031
17.5 | 1.786 | 0.15441 | -0.093 | 11.568
18 | 1.666 | 0.18512 | -0.051 | 9
18.5 | 1.642 | 0.19782 | -0.05 | 8.299
19 | 1.614 | 0.20986 | -0.05 | 7.69
19.5 | 1.583 | 0.22305 | -0.05 | 7.097
20 | 1.549 | 0.23583 | -0.049 | 6.568

## 2. Re 50k Mach 0.00 (2)
BIGFOIL.COM POLAR EXPORT
goe512
GOE 512 |  |  |  | Cl Max: | 0.8697 | at alpha= | 20 | deg
XFOIL ncrit=9 |  |  |  | L/D Max: | 19.3612 | at alpha= | 4.5 | deg
Re: | 50000 |  |  | Cd Min: | 0.23212 | at alpha= | 20 | deg
Mach: | 0 |  |  | Cl=0 at alpha= | -0.63586 | deg
|  |  |  | @ Cl=0.1, Cd= | 0.042138
|  |  |  | @ Cl=0.4, Cd= | 0.041316
|  |  |  | @ Cl=0.6, Cd= | 0.040598
alpha (deg) | Cl | Cd | Cm | Cl/Cd
-9.5 | -0.3213 | 0.12906 | -0.0261 | -2.4895
-9 | -0.3062 | 0.12185 | -0.0227 | -2.5129
-8.5 | -0.3022 | 0.11585 | -0.0193 | -2.6085
-8 | -0.3592 | 0.1162 | -0.0159 | -3.0912
-7.5 | -0.3402 | 0.10857 | -0.0119 | -3.1335
-7 | -0.4188 | 0.10951 | -0.0059 | -3.8243
-6.5 | -0.4055 | 0.10234 | -0.0015 | -3.9623
-6 | -0.4679 | 0.10089 | 0.0023 | -4.6377
-5.5 | -0.4767 | 0.09582 | 0.0068 | -4.975
-5 | -0.4881 | 0.09058 | 0.0107 | -5.3886
-4.5 | -0.5002 | 0.08566 | 0.0135 | -5.8394
-4 | -0.4849 | 0.0797 | 0.0098 | -6.0841
-3.5 | -0.3939 | 0.06725 | -0.0126 | -5.8572
-3 | -0.3248 | 0.05515 | -0.0206 | -5.8894
-2.5 | -0.2593 | 0.05026 | -0.0236 | -5.1592
-2 | -0.1989 | 0.0474 | -0.0249 | -4.1962
-1.5 | -0.1351 | 0.04603 | -0.0264 | -2.935
-1 | -0.0595 | 0.04525 | -0.0293 | -1.3149
-0.5 | 0.0222 | 0.0429 | -0.0347 | 0.51748
0 | 0.2989 | 0.04019 | -0.0749 | 7.4372
0.5 | 0.3415 | 0.04159 | -0.0734 | 8.2111
1 | 0.4332 | 0.04116 | -0.0777 | 10.5248
1.5 | 0.4652 | 0.04242 | -0.0739 | 10.9665
2 | 0.5715 | 0.04038 | -0.0785 | 14.153
3 | 0.6759 | 0.04118 | -0.0752 | 16.4133
3.5 | 0.6792 | 0.04396 | -0.0678 | 15.4504
4 | 0.7321 | 0.04445 | -0.0661 | 16.4702
4.5 | 0.8335 | 0.04305 | -0.0708 | 19.3612
5 | 0.7029 | 0.05395 | -0.0509 | 13.0287
5.5 | 0.7153 | 0.05785 | -0.0469 | 12.3647
6 | 0.7079 | 0.06399 | -0.043 | 11.0627
6.5 | 0.6182 | 0.07824 | -0.0391 | 7.9013
7 | 0.6352 | 0.08345 | -0.0378 | 7.6117
8 | 0.4989 | 0.1115 | -0.0419 | 4.4744
8.5 | 0.5198 | 0.11619 | -0.0413 | 4.4737
9 | 0.5367 | 0.12074 | -0.0403 | 4.4451
9.5 | 0.5508 | 0.12525 | -0.0394 | 4.3976
10 | 0.5717 | 0.13023 | -0.0389 | 4.3899
11 | 0.6162 | 0.14109 | -0.0385 | 4.3674
11.5 | 0.6308 | 0.14603 | -0.0381 | 4.3197
12 | 0.6481 | 0.15127 | -0.038 | 4.2844
12.5 | 0.6594 | 0.15587 | -0.0378 | 4.2304
13 | 0.6619 | 0.1597 | -0.0377 | 4.1446
13.5 | 0.6709 | 0.1643 | -0.0381 | 4.0834
14 | 0.6835 | 0.16944 | -0.0388 | 4.0339
14.5 | 0.7252 | 0.17838 | -0.0399 | 4.0655
15 | 0.7199 | 0.18016 | -0.0405 | 3.9959
15.5 | 0.7278 | 0.1847 | -0.0418 | 3.9404
16 | 0.7645 | 0.1934 | -0.0429 | 3.9529
16.5 | 0.7608 | 0.19505 | -0.0445 | 3.9005
17 | 0.775 | 0.20051 | -0.0462 | 3.8651
17.5 | 0.7981 | 0.20657 | -0.0475 | 3.8636
18 | 0.8022 | 0.20989 | -0.0498 | 3.822
19 | 0.8336 | 0.22023 | -0.0537 | 3.7851
19.5 | 0.8483 | 0.22587 | -0.056 | 3.7557
20 | 0.8697 | 0.23212 | -0.0577 | 3.7468

## 3. Re 50k Mach 0.10 (1)
BIGFOIL.COM POLAR EXPORT
goe512
GOE 512 |  |  |  | Cl Max: | 1.872 | at alpha= | 15 | deg
JavaFoil+Calcfoil stall+Eppler ext transition |  |  |  | L/D Max: | 44.904 | at alpha= | 3 | deg
Re: | 50000 |  |  | Cd Min: | 0.01515 | at alpha= | 0 | deg
Mach: | 0.1 |  |  | Cl=0 at alpha= | -5.117 | deg
|  |  |  | @ Cl=0.1, Cd= | 0.042779
|  |  |  | @ Cl=0.4, Cd= | 0.01879
|  |  |  | @ Cl=0.6, Cd= | 0.016501
alpha (deg) | Cl | Cd | Cm | Cl/Cd
-20 | -0.549 | 0.31519 | -0.014 | -1.742
-19.5 | -0.562 | 0.3 | -0.014 | -1.875
-19 | -0.575 | 0.27842 | -0.015 | -2.066
-18.5 | -0.587 | 0.26173 | -0.015 | -2.241
-18 | -0.597 | 0.24269 | -0.016 | -2.459
-17.5 | -0.605 | 0.22974 | -0.016 | -2.635
-17 | -0.612 | 0.21773 | -0.017 | -2.811
-16.5 | -0.617 | 0.20455 | -0.018 | -3.014
-16 | -0.619 | 0.18982 | -0.019 | -3.261
-15.5 | -0.619 | 0.17923 | -0.019 | -3.452
-15 | -0.616 | 0.16466 | -0.02 | -3.74
-14.5 | -0.61 | 0.15525 | -0.021 | -3.929
-14 | -0.601 | 0.14466 | -0.022 | -4.156
-13.5 | -0.589 | 0.13514 | -0.022 | -4.361
-13 | -0.574 | 0.12741 | -0.023 | -4.507
-12.5 | -0.556 | 0.11979 | -0.025 | -4.641
-12 | -0.534 | 0.11094 | -0.026 | -4.817
-11.5 | -0.51 | 0.10259 | -0.026 | -4.968
-11 | -0.482 | 0.09596 | -0.027 | -5.021
-10.5 | -0.451 | 0.09069 | -0.028 | -4.975
-10 | -0.418 | 0.08471 | -0.029 | -4.934
-9.5 | -0.382 | 0.07901 | -0.029 | -4.837
-9 | -0.344 | 0.07404 | -0.03 | -4.649
-8.5 | -0.304 | 0.06957 | -0.031 | -4.375
-8 | -0.263 | 0.06489 | -0.032 | -4.048
-7.5 | -0.219 | 0.0611 | -0.033 | -3.588
-7 | -0.174 | 0.05731 | -0.033 | -3.043
-6.5 | -0.129 | 0.05444 | -0.034 | -2.368
-6 | -0.083 | 0.05135 | -0.035 | -1.613
-5.5 | -0.036 | 0.04873 | -0.036 | -0.742
-5 | 0.011 | 0.04675 | -0.038 | 0.235
-4.5 | 0.059 | 0.04453 | -0.041 | 1.317
-4 | 0.107 | 0.04248 | -0.043 | 2.515
-3.5 | 0.156 | 0.04064 | -0.046 | 3.83
-3 | 0.25 | 0.01782 | -0.083 | 14.029
-2.5 | 0.31 | 0.01894 | -0.084 | 16.356
-2 | 0.37 | 0.01863 | -0.086 | 19.858
-1.5 | 0.43 | 0.01895 | -0.088 | 22.676
-1 | 0.42 | 0.03144 | -0.068 | 13.356
-0.5 | 0.472 | 0.02885 | -0.069 | 16.345
0 | 0.614 | 0.01515 | -0.07 | 40.55
0.5 | 0.675 | 0.01817 | -0.071 | 37.133
1 | 0.727 | 0.01877 | -0.072 | 38.728
1.5 | 0.786 | 0.01931 | -0.073 | 40.673
2 | 0.843 | 0.01991 | -0.074 | 42.356
2.5 | 0.901 | 0.02058 | -0.075 | 43.788
3 | 0.956 | 0.0213 | -0.076 | 44.904
3.5 | 1.023 | 0.0253 | -0.098 | 40.424
4 | 1.079 | 0.02616 | -0.099 | 41.269
4.5 | 1.136 | 0.02693 | -0.099 | 42.176
5 | 1.191 | 0.02798 | -0.1 | 42.557
5.5 | 1.244 | 0.02901 | -0.101 | 42.866
6 | 1.294 | 0.03037 | -0.101 | 42.594
6.5 | 1.343 | 0.03188 | -0.101 | 42.112
7 | 1.387 | 0.03397 | -0.101 | 40.83
7.5 | 1.418 | 0.03756 | -0.1 | 37.76
8 | 1.436 | 0.04259 | -0.097 | 33.707
8.5 | 1.483 | 0.04397 | -0.097 | 33.718
9 | 1.491 | 0.05155 | -0.093 | 28.93
9.5 | 1.524 | 0.05707 | -0.091 | 26.711
10 | 1.563 | 0.06175 | -0.09 | 25.307
10.5 | 1.602 | 0.06667 | -0.09 | 24.031
11 | 1.604 | 0.07769 | -0.083 | 20.648
11.5 | 1.648 | 0.08241 | -0.083 | 19.998
12 | 1.777 | 0.07124 | -0.097 | 24.95
12.5 | 1.795 | 0.0778 | -0.096 | 23.065
13 | 1.81 | 0.08407 | -0.095 | 21.532
13.5 | 1.821 | 0.09182 | -0.095 | 19.83
14 | 1.824 | 0.09959 | -0.093 | 18.313
14.5 | 1.821 | 0.10863 | -0.092 | 16.768
15 | 1.872 | 0.10588 | -0.098 | 17.684
15.5 | 1.866 | 0.11406 | -0.098 | 16.359
16 | 1.852 | 0.12359 | -0.098 | 14.989
16.5 | 1.83 | 0.13267 | -0.097 | 13.794
17 | 1.8 | 0.14569 | -0.095 | 12.356
17.5 | 1.672 | 0.17993 | -0.058 | 9.29
18 | 1.642 | 0.18836 | -0.051 | 8.716
18.5 | 1.613 | 0.20152 | -0.051 | 8.002
19 | 1.579 | 0.21284 | -0.05 | 7.421
19.5 | 1.543 | 0.22723 | -0.049 | 6.791
20 | 1.504 | 0.24356 | -0.049 | 6.175

## 4. Re 50k Mach 0.10 (2)
BIGFOIL.COM POLAR EXPORT
goe512
GOE 512 |  |  |  | Cl Max: | 0.7552 | at alpha= | 4 | deg
XFOIL ncrit=9 |  |  |  | L/D Max: | 17.4746 | at alpha= | 3 | deg
Re: | 50000 |  |  | Cd Min: | 0.12602 | at alpha= | -9.5 | deg
Mach: | 0.1 |  |  | Cl=0 at alpha= | -0.80641 | deg
|  |  |  | @ Cl=0.1, Cd= | 0.043267
|  |  |  | @ Cl=0.4, Cd= | 0.042568
|  |  |  | @ Cl=0.6, Cd= | 0.09642
alpha (deg) | Cl | Cd | Cm | Cl/Cd
-9.5 | -0.2954 | 0.12602 | -0.0256 | -2.3441
-9 | -0.3071 | 0.12265 | -0.0228 | -2.5039
-8.5 | -0.3001 | 0.11633 | -0.0194 | -2.5797
-8 | -0.3602 | 0.11704 | -0.016 | -3.0776
-7.5 | -0.3388 | 0.10915 | -0.012 | -3.104
-7 | -0.4199 | 0.11039 | -0.006 | -3.8038
-6.5 | -0.4032 | 0.10292 | -0.0017 | -3.9176
-5.5 | -0.4774 | 0.09666 | 0.0066 | -4.939
-5 | -0.4875 | 0.09131 | 0.0107 | -5.339
-4.5 | -0.4998 | 0.08634 | 0.0136 | -5.7887
-4 | -0.4781 | 0.07997 | 0.0088 | -5.9785
-3.5 | -0.3885 | 0.06474 | -0.0157 | -6.0009
-3 | -0.3253 | 0.05579 | -0.0211 | -5.8308
-2.5 | -0.2581 | 0.05073 | -0.0244 | -5.0877
-2 | -0.1947 | 0.04774 | -0.0261 | -4.0783
-1.5 | -0.1345 | 0.04639 | -0.027 | -2.8993
-1 | -0.0701 | 0.0457 | -0.0283 | -1.5339
0 | 0.292 | 0.04052 | -0.0741 | 7.2063
0.5 | 0.3467 | 0.04164 | -0.0742 | 8.3261
1 | 0.3995 | 0.04257 | -0.0735 | 9.3845
1.5 | 0.4765 | 0.04218 | -0.0751 | 11.2968
2 | 0.513 | 0.04334 | -0.0717 | 11.8366
2.5 | 0.5903 | 0.04249 | -0.0726 | 13.8927
3 | 0.7051 | 0.04035 | -0.0788 | 17.4746
3.5 | 0.6641 | 0.04506 | -0.0659 | 14.7381
4 | 0.7552 | 0.04379 | -0.0685 | 17.2459
4.5 | 0.6958 | 0.05048 | -0.0555 | 13.7837
5 | 0.7072 | 0.0541 | -0.0509 | 13.0721
5.5 | 0.7286 | 0.05726 | -0.0473 | 12.7244
6 | 0.7207 | 0.06344 | -0.0433 | 11.3603
6.5 | 0.6113 | 0.07937 | -0.0389 | 7.7019
7 | 0.5019 | 0.09733 | -0.0409 | 5.1567
7.5 | 0.5853 | 0.09642 | -0.0383 | 6.0703

## 5. Re 50k Mach 0.25 (1)
BIGFOIL.COM POLAR EXPORT
goe512
GOE 512 |  |  |  | Cl Max: | 1.842 | at alpha= | 14.5 | deg
JavaFoil+Calcfoil stall+Eppler ext transition |  |  |  | L/D Max: | 43.586 | at alpha= | 3 | deg
Re: | 50000 |  |  | Cd Min: | 0.01796 | at alpha= | -3 | deg
Mach: | 0.25 |  |  | Cl=0 at alpha= | -5.1146 | deg
|  |  |  | @ Cl=0.1, Cd= | 0.043424
|  |  |  | @ Cl=0.4, Cd= | 0.019019
|  |  |  | @ Cl=0.6, Cd= | 0.020482
alpha (deg) | Cl | Cd | Cm | Cl/Cd
-18.5 | -0.285 | 0.47899 | -0.014 | -0.595
-18 | -0.328 | 0.40841 | -0.015 | -0.803
-17.5 | -0.367 | 0.36093 | -0.015 | -1.017
-17 | -0.402 | 0.31264 | -0.016 | -1.287
-16.5 | -0.434 | 0.27464 | -0.017 | -1.58
-16 | -0.462 | 0.24881 | -0.018 | -1.855
-15.5 | -0.485 | 0.22406 | -0.018 | -2.165
-15 | -0.504 | 0.2011 | -0.019 | -2.507
-14.5 | -0.518 | 0.18278 | -0.02 | -2.836
-14 | -0.528 | 0.16747 | -0.021 | -3.151
-13.5 | -0.532 | 0.15438 | -0.022 | -3.444
-13 | -0.53 | 0.14251 | -0.023 | -3.721
-12.5 | -0.524 | 0.13092 | -0.024 | -4.001
-12 | -0.512 | 0.12069 | -0.025 | -4.243
-11.5 | -0.495 | 0.10974 | -0.026 | -4.515
-11 | -0.474 | 0.1037 | -0.028 | -4.572
-10.5 | -0.448 | 0.0958 | -0.029 | -4.679
-10 | -0.418 | 0.08853 | -0.029 | -4.726
-9.5 | -0.385 | 0.08303 | -0.03 | -4.638
-9 | -0.349 | 0.07728 | -0.031 | -4.511
-8.5 | -0.309 | 0.0717 | -0.032 | -4.315
-8 | -0.268 | 0.06647 | -0.033 | -4.029
-7.5 | -0.224 | 0.06276 | -0.034 | -3.568
-7 | -0.178 | 0.05857 | -0.034 | -3.045
-6.5 | -0.132 | 0.05522 | -0.035 | -2.39
-6 | -0.085 | 0.05221 | -0.036 | -1.625
-5.5 | -0.037 | 0.04971 | -0.037 | -0.746
-5 | 0.011 | 0.04721 | -0.038 | 0.238
-4.5 | 0.06 | 0.04508 | -0.041 | 1.334
-4 | 0.11 | 0.04301 | -0.044 | 2.549
-3.5 | 0.16 | 0.04111 | -0.047 | 3.889
-3 | 0.257 | 0.01796 | -0.085 | 14.298
-2.5 | 0.318 | 0.0197 | -0.087 | 16.15
-2 | 0.38 | 0.01894 | -0.089 | 20.069
-1.5 | 0.441 | 0.01918 | -0.09 | 23.023
-1 | 0.431 | 0.03201 | -0.07 | 13.461
-0.5 | 0.484 | 0.02917 | -0.071 | 16.594
0 | 0.631 | 0.01816 | -0.072 | 34.749
0.5 | 0.685 | 0.0188 | -0.072 | 36.458
1 | 0.745 | 0.01925 | -0.073 | 38.703
1.5 | 0.805 | 0.01985 | -0.075 | 40.549
2 | 0.864 | 0.02054 | -0.076 | 42.065
2.5 | 0.923 | 0.02128 | -0.077 | 43.358
3 | 0.988 | 0.02267 | -0.078 | 43.586
3.5 | 1.047 | 0.02625 | -0.1 | 39.895
4 | 1.105 | 0.02718 | -0.101 | 40.649
4.5 | 1.161 | 0.02794 | -0.102 | 41.556
5 | 1.216 | 0.02923 | -0.102 | 41.614
5.5 | 1.269 | 0.03047 | -0.103 | 41.662
6 | 1.32 | 0.03194 | -0.103 | 41.335
6.5 | 1.367 | 0.03406 | -0.103 | 40.134
7 | 1.399 | 0.03704 | -0.102 | 37.774
7.5 | 1.419 | 0.04224 | -0.099 | 33.601
8 | 1.458 | 0.04612 | -0.098 | 31.62
8.5 | 1.466 | 0.05334 | -0.093 | 27.479
9 | 1.512 | 0.05609 | -0.093 | 26.958
9.5 | 1.545 | 0.06167 | -0.092 | 25.047
10 | 1.568 | 0.06967 | -0.088 | 22.501
10.5 | 1.593 | 0.07702 | -0.084 | 20.678
11 | 1.638 | 0.08137 | -0.085 | 20.127
11.5 | 1.765 | 0.07319 | -0.098 | 24.123
12 | 1.793 | 0.07955 | -0.098 | 22.541
12.5 | 1.807 | 0.08654 | -0.097 | 20.878
13 | 1.812 | 0.09436 | -0.096 | 19.207
13.5 | 1.815 | 0.10237 | -0.095 | 17.734
14 | 1.798 | 0.11395 | -0.092 | 15.779
14.5 | 1.842 | 0.11245 | -0.1 | 16.381
15 | 1.82 | 0.12214 | -0.099 | 14.9
15.5 | 1.788 | 0.1335 | -0.098 | 13.39
16 | 1.741 | 0.14501 | -0.096 | 12.009
16.5 | 1.594 | 0.17513 | -0.052 | 9.101
17 | 1.546 | 0.18927 | -0.051 | 8.168
17.5 | 1.489 | 0.20404 | -0.05 | 7.3
18 | 1.425 | 0.22041 | -0.049 | 6.464
18.5 | 1.353 | 0.23899 | -0.049 | 5.661
19 | 1.274 | 0.25864 | -0.048 | 4.925
19.5 | 1.189 | 0.28092 | -0.047 | 4.233

## 6. Re 50k Mach 0.25 (2)
BIGFOIL.COM POLAR EXPORT
goe512
GOE 512 |  |  |  | Cl Max: | 0.8894 | at alpha= | 20 | deg
XFOIL ncrit=9 |  |  |  | L/D Max: | 15.1197 | at alpha= | 3 | deg
Re: | 50000 |  |  | Cd Min: | 0.23908 | at alpha= | 20 | deg
Mach: | 0.25 |  |  | Cl=0 at alpha= | -0.43899 | deg
|  |  |  | @ Cl=0.1, Cd= | 0.043504
|  |  |  | @ Cl=0.4, Cd= | 0.043732
|  |  |  | @ Cl=0.6, Cd= | 0.044798
alpha (deg) | Cl | Cd | Cm | Cl/Cd
-9.5 | -0.2727 | 0.12711 | -0.0252 | -2.1454
-9 | -0.3123 | 0.12709 | -0.0233 | -2.4573
-8.5 | -0.2944 | 0.1194 | -0.0197 | -2.4657
-8 | -0.3095 | 0.11517 | -0.0164 | -2.6873
-7.5 | -0.3385 | 0.11294 | -0.0124 | -2.9972
-7 | -0.3465 | 0.10776 | -0.0081 | -3.2155
-6.5 | -0.4025 | 0.10689 | -0.0024 | -3.7656
-6 | -0.4166 | 0.102 | 0.0028 | -4.0843
-5.5 | -0.4813 | 0.1012 | 0.0058 | -4.7559
-5 | -0.4901 | 0.09563 | 0.0101 | -5.125
-4.5 | -0.4988 | 0.09025 | 0.0135 | -5.5269
-4 | -0.4418 | 0.08172 | 0.0034 | -5.4063
-3.5 | -0.3702 | 0.06854 | -0.0197 | -5.4012
-3 | -0.3146 | 0.05878 | -0.0257 | -5.3522
-2.5 | -0.2509 | 0.05321 | -0.0286 | -4.7153
-2 | -0.1929 | 0.04958 | -0.0292 | -3.8907
-1.5 | -0.1361 | 0.04808 | -0.0294 | -2.8307
-1 | -0.0592 | 0.04695 | -0.0318 | -1.2609
-0.5 | -0.0159 | 0.04619 | -0.03 | -0.34423
0 | 0.1144 | 0.04317 | -0.043 | 2.65
0.5 | 0.3379 | 0.04296 | -0.0736 | 7.8655
1 | 0.3992 | 0.04373 | -0.0736 | 9.1287
1.5 | 0.4657 | 0.04391 | -0.0736 | 10.6058
2.5 | 0.5666 | 0.0453 | -0.0693 | 12.5077
3 | 0.663 | 0.04385 | -0.0719 | 15.1197
3.5 | 0.6165 | 0.04974 | -0.0603 | 12.3945
4 | 0.692 | 0.04904 | -0.06 | 14.1109
5 | 0.6239 | 0.06329 | -0.0463 | 9.8578
5.5 | 0.6196 | 0.06912 | -0.0429 | 8.9641
6 | 0.5879 | 0.07779 | -0.0401 | 7.5575
6.5 | 0.5999 | 0.08337 | -0.0388 | 7.1956
7 | 0.5018 | 0.09916 | -0.0402 | 5.0605
8.5 | 0.5027 | 0.11854 | -0.0403 | 4.2408
9 | 0.5228 | 0.12334 | -0.0396 | 4.2387
9.5 | 0.5477 | 0.12877 | -0.0395 | 4.2533
10 | 0.5597 | 0.133 | -0.0385 | 4.2083
11 | 0.5903 | 0.14231 | -0.0375 | 4.148
11.5 | 0.6088 | 0.14764 | -0.0376 | 4.1235
12 | 0.6258 | 0.15268 | -0.0376 | 4.0988
12.5 | 0.6524 | 0.15912 | -0.0382 | 4.1001
13 | 0.6764 | 0.16507 | -0.0387 | 4.0977
14 | 0.6885 | 0.1731 | -0.0398 | 3.9775
14.5 | 0.7179 | 0.18081 | -0.0409 | 3.9705
15 | 0.7331 | 0.18523 | -0.0418 | 3.9578
15.5 | 0.7362 | 0.18875 | -0.0432 | 3.9004
16 | 0.7763 | 0.19909 | -0.0445 | 3.8992
16.5 | 0.7735 | 0.1998 | -0.0461 | 3.8714
17 | 0.7848 | 0.20475 | -0.048 | 3.833
17.5 | 0.813 | 0.21222 | -0.0494 | 3.8309
18 | 0.8159 | 0.21476 | -0.0518 | 3.7991
18.5 | 0.8497 | 0.22526 | -0.0532 | 3.7721
19 | 0.8495 | 0.22564 | -0.0561 | 3.7648
19.5 | 0.8643 | 0.23139 | -0.0585 | 3.7353
20 | 0.8894 | 0.23908 | -0.0602 | 3.7201

## 7. Re 50k Mach 0.50 (1)
BIGFOIL.COM POLAR EXPORT
goe512
GOE 512 |  |  |  | Cl Max: | 1.748 | at alpha= | 11.5 | deg
JavaFoil+Calcfoil stall+Eppler ext transition |  |  |  | L/D Max: | 40.427 | at alpha= | 3.5 | deg
Re: | 50000 |  |  | Cd Min: | 0.02027 | at alpha= | 0 | deg
Mach: | 0.5 |  |  | Cl=0 at alpha= | -5.1132 | deg
|  |  |  | @ Cl=0.1, Cd= | 0.046294
|  |  |  | @ Cl=0.4, Cd= | 0.024821
|  |  |  | @ Cl=0.6, Cd= | 0.028519
alpha (deg) | Cl | Cd | Cm | Cl/Cd
-20 | -0.78 | 0.40964 | -0.024 | -1.905
-19.5 | -0.756 | 0.41532 | -0.025 | -1.82
-19 | -0.731 | 0.34272 | -0.026 | -2.132
-18.5 | -0.703 | 0.32822 | -0.025 | -2.141
-18 | -0.677 | 0.34817 | -0.025 | -1.945
-17.5 | -0.652 | 0.33855 | -0.025 | -1.926
-17 | -0.627 | 0.30649 | -0.027 | -2.047
-16.5 | -0.602 | 0.30226 | -0.027 | -1.992
-16 | -0.577 | 0.29963 | -0.028 | -1.925
-15.5 | -0.551 | 0.28323 | -0.029 | -1.946
-15 | -0.526 | 0.27559 | -0.03 | -1.907
-14.5 | -0.5 | 0.27567 | -0.03 | -1.814
-14 | -0.474 | 0.26243 | -0.031 | -1.807
-13.5 | -0.448 | 0.25952 | -0.032 | -1.727
-13 | -0.422 | 0.25433 | -0.033 | -1.66
-12.5 | -0.395 | 0.24691 | -0.029 | -1.599
-12 | -0.369 | 0.25462 | -0.029 | -1.448
-11.5 | -0.342 | 0.24389 | -0.03 | -1.404
-11 | -0.316 | 0.24057 | -0.031 | -1.314
-10.5 | -0.29 | 0.24104 | -0.031 | -1.202
-10 | -0.263 | 0.22017 | -0.032 | -1.196
-9.5 | -0.237 | 0.19087 | -0.031 | -1.239
-9 | -0.21 | 0.17145 | -0.026 | -1.222
-8.5 | -0.293 | 0.10117 | -0.034 | -2.894
-8 | -0.274 | 0.08503 | -0.035 | -3.227
-7.5 | -0.237 | 0.07721 | -0.036 | -3.069
-7 | -0.192 | 0.07017 | -0.037 | -2.732
-6.5 | -0.143 | 0.06342 | -0.038 | -2.261
-6 | -0.093 | 0.0573 | -0.039 | -1.622
-5.5 | -0.041 | 0.05369 | -0.041 | -0.761
-5 | 0.012 | 0.05041 | -0.042 | 0.247
-4.5 | 0.067 | 0.04759 | -0.043 | 1.401
-4 | 0.122 | 0.04543 | -0.045 | 2.677
-3.5 | 0.178 | 0.04327 | -0.049 | 4.102
-3 | 0.234 | 0.04202 | -0.054 | 5.574
-2.5 | 0.292 | 0.04062 | -0.058 | 7.188
-2 | 0.424 | 0.02131 | -0.098 | 19.907
-1.5 | 0.493 | 0.02039 | -0.099 | 24.172
-1 | 0.48 | 0.03397 | -0.076 | 14.137
-0.5 | 0.539 | 0.03393 | -0.078 | 15.898
0 | 0.693 | 0.02027 | -0.079 | 34.177
0.5 | 0.759 | 0.02107 | -0.079 | 36.021
1 | 0.823 | 0.02191 | -0.08 | 37.544
1.5 | 0.887 | 0.02289 | -0.082 | 38.734
2 | 0.961 | 0.0245 | -0.084 | 39.205
2.5 | 1.024 | 0.02571 | -0.084 | 39.828
3 | 1.087 | 0.02709 | -0.085 | 40.104
3.5 | 1.148 | 0.02839 | -0.086 | 40.427
4 | 1.207 | 0.03017 | -0.087 | 39.998
4.5 | 1.264 | 0.03192 | -0.088 | 39.604
5 | 1.308 | 0.03695 | -0.11 | 35.392
5.5 | 1.337 | 0.04124 | -0.107 | 32.411
6 | 1.378 | 0.04533 | -0.106 | 30.403
6.5 | 1.405 | 0.05102 | -0.103 | 27.541
7 | 1.426 | 0.05825 | -0.098 | 24.487
7.5 | 1.468 | 0.06326 | -0.097 | 23.202
8 | 1.478 | 0.07182 | -0.089 | 20.585
8.5 | 1.525 | 0.07661 | -0.09 | 19.904
9 | 1.571 | 0.08298 | -0.091 | 18.927
9.5 | 1.612 | 0.08896 | -0.091 | 18.116
10 | 1.707 | 0.09148 | -0.103 | 18.663
10.5 | 1.734 | 0.09965 | -0.101 | 17.396
11 | 1.734 | 0.11688 | -0.096 | 14.838
11.5 | 1.748 | 0.12945 | -0.094 | 13.502
12 | 1.716 | 0.14349 | -0.093 | 11.96
12.5 | 1.563 | 0.16635 | -0.099 | 9.394
13 | 1.023 | 0.21672 | -0.051 | 4.722
13.5 | 1.054 | 0.31188 | -0.059 | 3.379
14 | 1.083 | 0.31959 | -0.061 | 3.388
14.5 | 1.122 | 0.39184 | -0.077 | 2.865
15 | 1.158 | 0.42943 | -0.083 | 2.696
15.5 | 1.187 | 0.42818 | -0.084 | 2.771
16 | 1.216 | 0.45147 | -0.084 | 2.693
16.5 | 1.245 | 0.45523 | -0.086 | 2.736

## 8. Re 50k Mach 0.50 (2)
BIGFOIL.COM POLAR EXPORT
goe512
GOE 512 |  |  |  | Cl Max: | 0.9379 | at alpha= | 19.5 | deg
XFOIL ncrit=9 |  |  |  | L/D Max: | 7.7324 | at alpha= | 2 | deg
Re: | 50000 |  |  | Cd Min: | 0.25681 | at alpha= | 19.5 | deg
Mach: | 0.5 |  |  | Cl=0 at alpha= | 0.0038224 | deg
|  |  |  | @ Cl=0.1, Cd= | 0.052477
|  |  |  | @ Cl=0.4, Cd= | 0.053019
|  |  |  | @ Cl=0.6, Cd= | 0.15254
alpha (deg) | Cl | Cd | Cm | Cl/Cd
-20 | -0.4461 | 0.25147 | -0.0202 | -1.774
-19.5 | -0.4294 | 0.24566 | -0.0225 | -1.7479
-19 | -0.4201 | 0.24438 | -0.0259 | -1.719
-18.5 | -0.401 | 0.23539 | -0.0274 | -1.7036
-18 | -0.3813 | 0.2275 | -0.0284 | -1.676
-17.5 | -0.368 | 0.22274 | -0.0304 | -1.6522
-17 | -0.3676 | 0.22394 | -0.0334 | -1.6415
-16.5 | -0.3385 | 0.21036 | -0.033 | -1.6091
-16 | -0.3259 | 0.20532 | -0.0341 | -1.5873
-15.5 | -0.3257 | 0.20417 | -0.0363 | -1.5952
-15 | -0.2994 | 0.19323 | -0.0354 | -1.5494
-14.5 | -0.2967 | 0.1907 | -0.0366 | -1.5558
-14 | -0.2837 | 0.1836 | -0.0367 | -1.5452
-13.5 | -0.2694 | 0.17712 | -0.0361 | -1.521
-13 | -0.2858 | 0.17858 | -0.0373 | -1.6004
-12.5 | -0.2542 | 0.16657 | -0.0352 | -1.5261
-12 | -0.2644 | 0.16479 | -0.0354 | -1.6045
-11.5 | -0.2455 | 0.15665 | -0.0334 | -1.5672
-11 | -0.2505 | 0.15283 | -0.0325 | -1.6391
-10.5 | -0.2461 | 0.14774 | -0.0305 | -1.6658
-10 | -0.2425 | 0.14209 | -0.0283 | -1.7067
-9.5 | -0.2749 | 0.14252 | -0.0266 | -1.9289
-9 | -0.2565 | 0.13427 | -0.0231 | -1.9103
-8.5 | -0.2646 | 0.12981 | -0.0202 | -2.0384
-8 | -0.2864 | 0.12758 | -0.0168 | -2.2449
-7.5 | -0.2874 | 0.12211 | -0.0129 | -2.3536
-7 | -0.3381 | 0.12246 | -0.009 | -2.7609
-6.5 | -0.3345 | 0.11642 | -0.0048 | -2.8732
-6 | -0.355 | 0.11265 | -0.0007 | -3.1514
-5.5 | -0.4079 | 0.11167 | 0.0013 | -3.6527
-5 | -0.3633 | 0.10272 | -0.0076 | -3.5368
-4.5 | -0.3334 | 0.09521 | -0.013 | -3.5017
-4 | -0.3231 | 0.08879 | -0.016 | -3.6389
-3.5 | -0.3104 | 0.07793 | -0.0362 | -3.9831
-3 | -0.2707 | 0.07095 | -0.0387 | -3.8154
-2.5 | -0.236 | 0.06487 | -0.0398 | -3.638
-2 | -0.1926 | 0.06039 | -0.0393 | -3.1893
-1.5 | -0.1534 | 0.05709 | -0.0371 | -2.687
-1 | -0.0951 | 0.05462 | -0.0363 | -1.7411
-0.5 | -0.0505 | 0.05373 | -0.0335 | -0.93988
0 | -0.0013 | 0.05329 | -0.0314 | -0.024395
1 | 0.3388 | 0.05056 | -0.0687 | 6.7009
1.5 | 0.3931 | 0.05247 | -0.067 | 7.4919
2 | 0.4259 | 0.05508 | -0.0633 | 7.7324
2.5 | 0.4482 | 0.05836 | -0.0591 | 7.6799
3 | 0.4596 | 0.06241 | -0.0547 | 7.3642
3.5 | 0.4873 | 0.06591 | -0.0516 | 7.3934
4 | 0.4912 | 0.07108 | -0.0481 | 6.9105
4.5 | 0.4855 | 0.07695 | -0.045 | 6.3093
5 | 0.4915 | 0.08243 | -0.0427 | 5.9626
5.5 | 0.4895 | 0.08879 | -0.0411 | 5.513
6 | 0.5221 | 0.09382 | -0.0402 | 5.5649
8 | 0.4789 | 0.12387 | -0.0418 | 3.8661
8.5 | 0.5039 | 0.12918 | -0.0413 | 3.9008
9 | 0.5354 | 0.13542 | -0.0415 | 3.9536
9.5 | 0.5518 | 0.14007 | -0.0407 | 3.9395
10 | 0.5756 | 0.14573 | -0.0406 | 3.9498
10.5 | 0.5904 | 0.15029 | -0.04 | 3.9284
11 | 0.6183 | 0.15684 | -0.0405 | 3.9422
11.5 | 0.6408 | 0.16269 | -0.0407 | 3.9388
12 | 0.6526 | 0.16676 | -0.0407 | 3.9134
12.5 | 0.6598 | 0.1707 | -0.0412 | 3.8653
13 | 0.678 | 0.17626 | -0.0422 | 3.8466
13.5 | 0.7097 | 0.18422 | -0.0434 | 3.8525
14 | 0.7227 | 0.18831 | -0.0445 | 3.8378
14.5 | 0.7374 | 0.19357 | -0.0461 | 3.8095
15 | 0.7746 | 0.20349 | -0.0475 | 3.8066
15.5 | 0.7779 | 0.20526 | -0.0495 | 3.7898
16 | 0.8041 | 0.21326 | -0.0513 | 3.7705
16.5 | 0.8237 | 0.21855 | -0.0532 | 3.7689
17 | 0.837 | 0.22364 | -0.0558 | 3.7426
17.5 | 0.8688 | 0.23307 | -0.0575 | 3.7276
18 | 0.8749 | 0.23536 | -0.0608 | 3.7173
19 | 0.9149 | 0.24816 | -0.0661 | 3.6867
19.5 | 0.9379 | 0.25681 | -0.0689 | 3.6521

## 9. Re 100k Mach 0.00 (1)
BIGFOIL.COM POLAR EXPORT
goe512
GOE 512 |  |  |  | Cl Max: | 1.908 | at alpha= | 15 | deg
JavaFoil+Calcfoil stall+Eppler ext transition |  |  |  | L/D Max: | 61.208 | at alpha= | 4.5 | deg
Re: | 100000 |  |  | Cd Min: | 0.01169 | at alpha= | 0 | deg
Mach: | 0 |  |  | Cl=0 at alpha= | -5.117 | deg
|  |  |  | @ Cl=0.1, Cd= | 0.025459
|  |  |  | @ Cl=0.4, Cd= | 0.015202
|  |  |  | @ Cl=0.6, Cd= | 0.012715
alpha (deg) | Cl | Cd | Cm | Cl/Cd
-20 | -0.589 | 0.2536 | -0.014 | -2.324
-19.5 | -0.6 | 0.24214 | -0.015 | -2.478
-19 | -0.61 | 0.22591 | -0.015 | -2.7
-18.5 | -0.619 | 0.21812 | -0.016 | -2.836
-18 | -0.626 | 0.20175 | -0.017 | -3.102
-17.5 | -0.631 | 0.19215 | -0.017 | -3.286
-17 | -0.635 | 0.18248 | -0.018 | -3.482
-16.5 | -0.637 | 0.17114 | -0.019 | -3.724
-16 | -0.637 | 0.15987 | -0.019 | -3.984
-15.5 | -0.634 | 0.15034 | -0.02 | -4.218
-15 | -0.629 | 0.14185 | -0.021 | -4.433
-14.5 | -0.621 | 0.13367 | -0.022 | -4.645
-14 | -0.61 | 0.12598 | -0.023 | -4.843
-13.5 | -0.596 | 0.11773 | -0.024 | -5.065
-13 | -0.58 | 0.10928 | -0.025 | -5.303
-12.5 | -0.56 | 0.10247 | -0.025 | -5.462
-12 | -0.537 | 0.09656 | -0.026 | -5.56
-11.5 | -0.511 | 0.09097 | -0.027 | -5.619
-11 | -0.483 | 0.08525 | -0.028 | -5.66
-10.5 | -0.451 | 0.07985 | -0.028 | -5.65
-10 | -0.418 | 0.07532 | -0.029 | -5.543
-9.5 | -0.382 | 0.07031 | -0.03 | -5.426
-9 | -0.343 | 0.06586 | -0.03 | -5.214
-8.5 | -0.303 | 0.06186 | -0.031 | -4.904
-8 | -0.262 | 0.05813 | -0.032 | -4.502
-7.5 | -0.218 | 0.05455 | -0.033 | -4.003
-7 | -0.174 | 0.05176 | -0.034 | -3.356
-6.5 | -0.128 | 0.04918 | -0.035 | -2.611
-6 | -0.082 | 0.04629 | -0.036 | -1.782
-5.5 | -0.036 | 0.04389 | -0.038 | -0.822
-5 | 0.011 | 0.04182 | -0.042 | 0.262
-4.5 | 0.059 | 0.03959 | -0.045 | 1.481
-4 | 0.13 | 0.01512 | -0.081 | 8.62
-3.5 | 0.189 | 0.01508 | -0.082 | 12.558
-3 | 0.249 | 0.01421 | -0.083 | 17.515
-2.5 | 0.308 | 0.01511 | -0.085 | 20.408
-2 | 0.368 | 0.01509 | -0.086 | 24.397
-1.5 | 0.428 | 0.0153 | -0.087 | 27.944
-1 | 0.42 | 0.02677 | -0.069 | 15.674
-0.5 | 0.472 | 0.02464 | -0.07 | 19.14
0 | 0.611 | 0.01169 | -0.071 | 52.257
0.5 | 0.671 | 0.01193 | -0.072 | 56.271
1 | 0.731 | 0.01445 | -0.074 | 50.602
1.5 | 0.792 | 0.01729 | -0.094 | 45.769
2 | 0.852 | 0.01768 | -0.095 | 48.163
2.5 | 0.912 | 0.01819 | -0.096 | 50.121
3 | 0.972 | 0.01862 | -0.098 | 52.188
3.5 | 1.032 | 0.02063 | -0.099 | 50.013
4 | 1.092 | 0.0212 | -0.1 | 51.501
4.5 | 1.152 | 0.01882 | -0.101 | 61.208
5 | 1.212 | 0.02231 | -0.102 | 54.316
5.5 | 1.257 | 0.02312 | -0.102 | 54.381
6 | 1.312 | 0.02397 | -0.102 | 54.744
6.5 | 1.366 | 0.02483 | -0.103 | 55.011
7 | 1.418 | 0.02578 | -0.104 | 55.007
7.5 | 1.466 | 0.02736 | -0.104 | 53.582
8 | 1.515 | 0.02825 | -0.104 | 53.648
8.5 | 1.565 | 0.02888 | -0.105 | 54.182
9 | 1.61 | 0.03057 | -0.105 | 52.663
9.5 | 1.65 | 0.03293 | -0.104 | 50.095
10 | 1.686 | 0.03581 | -0.104 | 47.079
10.5 | 1.696 | 0.04194 | -0.101 | 40.449
11 | 1.729 | 0.04564 | -0.1 | 37.875
11.5 | 1.758 | 0.05094 | -0.099 | 34.505
12 | 1.852 | 0.04828 | -0.105 | 38.356
12.5 | 1.871 | 0.05258 | -0.104 | 35.575
13 | 1.886 | 0.05716 | -0.103 | 32.989
13.5 | 1.897 | 0.06245 | -0.103 | 30.372
14 | 1.899 | 0.06865 | -0.102 | 27.661
14.5 | 1.893 | 0.07635 | -0.101 | 24.799
15 | 1.908 | 0.08542 | -0.102 | 22.332
15.5 | 1.897 | 0.09396 | -0.101 | 20.19
16 | 1.885 | 0.10129 | -0.1 | 18.606
16.5 | 1.87 | 0.10831 | -0.1 | 17.268
17 | 1.851 | 0.11634 | -0.099 | 15.911
17.5 | 1.827 | 0.12578 | -0.099 | 14.526
18 | 1.797 | 0.13342 | -0.098 | 13.472
18.5 | 1.762 | 0.14596 | -0.097 | 12.069
19 | 1.723 | 0.15713 | -0.096 | 10.967
19.5 | 1.676 | 0.16987 | -0.094 | 9.869
20 | 1.621 | 0.18996 | -0.09 | 8.533

## 10. Re 100k Mach 0.00 (2)
BIGFOIL.COM POLAR EXPORT
goe512
GOE 512 |  |  |  | Cl Max: | 1.4295 | at alpha= | 12 | deg
XFOIL ncrit=9 |  |  |  | L/D Max: | 48.81 | at alpha= | 4 | deg
Re: | 100000 |  |  | Cd Min: | 0.15271 | at alpha= | -13 | deg
Mach: | 0 |  |  | Cl=0 at alpha= | -2.5326 | deg
|  |  |  | @ Cl=0.1, Cd= | 0.024692
|  |  |  | @ Cl=0.4, Cd= | 0.019327
|  |  |  | @ Cl=0.6, Cd= | 0.017446
alpha (deg) | Cl | Cd | Cm | Cl/Cd
-13 | -0.3001 | 0.15271 | -0.0353 | -1.9652
-12.5 | -0.2858 | 0.14675 | -0.0334 | -1.9475
-12 | -0.2876 | 0.1423 | -0.0335 | -2.0211
-11.5 | -0.3255 | 0.14133 | -0.037 | -2.3031
-11 | -0.2888 | 0.13155 | -0.0318 | -2.1954
-10.5 | -0.2899 | 0.12694 | -0.0304 | -2.2838
-10 | -0.3291 | 0.12487 | -0.032 | -2.6355
-9.5 | -0.3169 | 0.11749 | -0.0282 | -2.6973
-9 | -0.3185 | 0.11326 | -0.0249 | -2.8121
-8.5 | -0.36 | 0.1107 | -0.024 | -3.252
-8 | -0.4291 | 0.10936 | -0.0216 | -3.9237
-7.5 | -0.3888 | 0.10212 | -0.0156 | -3.8073
-7 | -0.4116 | 0.09511 | -0.029 | -4.3276
-5.5 | -0.2939 | 0.07164 | -0.0475 | -4.1025
-5 | -0.29 | 0.04959 | -0.0515 | -5.848
-4.5 | -0.2578 | 0.03982 | -0.0489 | -6.4741
-4 | -0.2069 | 0.03451 | -0.0474 | -5.9954
-3.5 | -0.1416 | 0.03156 | -0.0483 | -4.4867
-3 | -0.0702 | 0.02898 | -0.0501 | -2.4224
-2.5 | 0.0049 | 0.0267 | -0.0524 | 0.18352
-2 | 0.0804 | 0.02483 | -0.0544 | 3.238
-1.5 | 0.1442 | 0.02438 | -0.0536 | 5.9147
-1 | 0.2322 | 0.02233 | -0.0585 | 10.3986
-0.5 | 0.3477 | 0.02019 | -0.0689 | 17.2214
0 | 0.5235 | 0.01729 | -0.0916 | 30.2776
1 | 0.7988 | 0.01785 | -0.1221 | 44.7507
1.5 | 0.8466 | 0.01833 | -0.1202 | 46.1866
2 | 0.8842 | 0.01893 | -0.1166 | 46.7089
2.5 | 0.9283 | 0.01947 | -0.1142 | 47.6785
3 | 0.9614 | 0.0201 | -0.1097 | 47.8308
3.5 | 0.9981 | 0.02066 | -0.1059 | 48.3107
4 | 1.0377 | 0.02126 | -0.1027 | 48.81
4.5 | 1.0689 | 0.02204 | -0.0981 | 48.4982
5 | 1.1056 | 0.02291 | -0.0945 | 48.2584
5.5 | 1.146 | 0.02391 | -0.0917 | 47.9297
6 | 1.1862 | 0.02506 | -0.0891 | 47.3344
6.5 | 1.219 | 0.0263 | -0.0851 | 46.3498
7 | 1.2462 | 0.02771 | -0.0803 | 44.9729
7.5 | 1.2769 | 0.02918 | -0.0762 | 43.7594
8 | 1.3236 | 0.03051 | -0.0751 | 43.3825
8.5 | 1.3343 | 0.03221 | -0.0676 | 41.425
9 | 1.3661 | 0.03362 | -0.064 | 40.6336
9.5 | 1.3874 | 0.03506 | -0.0586 | 39.5722
10 | 1.4023 | 0.037 | -0.0525 | 37.9
10.5 | 1.4239 | 0.03863 | -0.0476 | 36.86
11 | 1.4236 | 0.04101 | -0.0395 | 34.7135
11.5 | 1.4141 | 0.04353 | -0.0304 | 32.4856
12 | 1.4295 | 0.04589 | -0.0257 | 31.1506
12.5 | 1.3298 | 0.05347 | -0.0101 | 24.87
13 | 1.406 | 0.05281 | -0.0117 | 26.6237

## 11. Re 100k Mach 0.10 (1)
BIGFOIL.COM POLAR EXPORT
goe512
GOE 512 |  |  |  | Cl Max: | 1.899 | at alpha= | 15 | deg
JavaFoil+Calcfoil stall+Eppler ext transition |  |  |  | L/D Max: | 61.178 | at alpha= | 4.5 | deg
Re: | 100000 |  |  | Cd Min: | 0.01171 | at alpha= | 0 | deg
Mach: | 0.1 |  |  | Cl=0 at alpha= | -5.117 | deg
|  |  |  | @ Cl=0.1, Cd= | 0.025679
|  |  |  | @ Cl=0.4, Cd= | 0.015205
|  |  |  | @ Cl=0.6, Cd= | 0.013007
alpha (deg) | Cl | Cd | Cm | Cl/Cd
-20 | -0.549 | 0.27069 | -0.014 | -2.029
-19.5 | -0.563 | 0.25336 | -0.015 | -2.221
-19 | -0.575 | 0.23863 | -0.015 | -2.411
-18.5 | -0.587 | 0.22131 | -0.016 | -2.651
-18 | -0.597 | 0.2124 | -0.017 | -2.811
-17.5 | -0.606 | 0.19745 | -0.017 | -3.067
-17 | -0.612 | 0.18739 | -0.018 | -3.267
-16.5 | -0.617 | 0.17612 | -0.019 | -3.503
-16 | -0.619 | 0.16363 | -0.019 | -3.785
-15.5 | -0.619 | 0.1536 | -0.02 | -4.03
-15 | -0.616 | 0.14495 | -0.021 | -4.252
-14.5 | -0.61 | 0.13671 | -0.022 | -4.465
-14 | -0.602 | 0.12717 | -0.023 | -4.732
-13.5 | -0.59 | 0.12123 | -0.024 | -4.865
-13 | -0.575 | 0.11185 | -0.025 | -5.138
-12.5 | -0.556 | 0.10451 | -0.025 | -5.323
-12 | -0.535 | 0.09825 | -0.026 | -5.441
-11.5 | -0.51 | 0.09234 | -0.027 | -5.522
-11 | -0.482 | 0.08551 | -0.028 | -5.637
-10.5 | -0.451 | 0.08101 | -0.028 | -5.57
-10 | -0.418 | 0.07566 | -0.029 | -5.524
-9.5 | -0.382 | 0.07051 | -0.03 | -5.422
-9 | -0.344 | 0.06644 | -0.031 | -5.183
-8.5 | -0.304 | 0.06235 | -0.032 | -4.882
-8 | -0.263 | 0.0585 | -0.032 | -4.491
-7.5 | -0.219 | 0.05484 | -0.033 | -3.998
-7 | -0.174 | 0.05204 | -0.034 | -3.353
-6.5 | -0.129 | 0.0491 | -0.035 | -2.627
-6 | -0.083 | 0.04642 | -0.036 | -1.785
-5.5 | -0.036 | 0.04402 | -0.038 | -0.823
-5 | 0.011 | 0.0419 | -0.042 | 0.263
-4.5 | 0.059 | 0.03967 | -0.044 | 1.484
-4 | 0.131 | 0.0151 | -0.081 | 8.676
-3.5 | 0.19 | 0.01509 | -0.083 | 12.613
-3 | 0.25 | 0.0142 | -0.084 | 17.614
-2.5 | 0.31 | 0.01511 | -0.085 | 20.506
-2 | 0.37 | 0.01508 | -0.086 | 24.53
-1.5 | 0.43 | 0.01533 | -0.088 | 28.04
-1 | 0.422 | 0.02682 | -0.069 | 15.726
-0.5 | 0.474 | 0.02468 | -0.07 | 19.203
0 | 0.614 | 0.01171 | -0.071 | 52.466
0.5 | 0.675 | 0.01195 | -0.073 | 56.461
1 | 0.735 | 0.01456 | -0.074 | 50.484
1.5 | 0.795 | 0.01734 | -0.095 | 45.86
2 | 0.856 | 0.01522 | -0.096 | 56.226
2.5 | 0.916 | 0.01817 | -0.097 | 50.416
3 | 0.977 | 0.0187 | -0.098 | 52.239
3.5 | 1.037 | 0.02063 | -0.099 | 50.275
4 | 1.097 | 0.0212 | -0.1 | 51.762
4.5 | 1.157 | 0.01892 | -0.101 | 61.178
5 | 1.218 | 0.02256 | -0.102 | 53.972
5.5 | 1.262 | 0.02332 | -0.102 | 54.128
6 | 1.318 | 0.02415 | -0.103 | 54.558
6.5 | 1.371 | 0.02496 | -0.103 | 54.906
7 | 1.424 | 0.02603 | -0.104 | 54.693
7.5 | 1.472 | 0.02762 | -0.104 | 53.292
8 | 1.52 | 0.02857 | -0.104 | 53.217
8.5 | 1.572 | 0.02929 | -0.105 | 53.658
9 | 1.614 | 0.03109 | -0.105 | 51.911
9.5 | 1.652 | 0.03363 | -0.105 | 49.125
10 | 1.686 | 0.03678 | -0.104 | 45.827
10.5 | 1.711 | 0.04111 | -0.102 | 41.629
11 | 1.729 | 0.04729 | -0.1 | 36.555
11.5 | 1.749 | 0.05383 | -0.098 | 32.487
12 | 1.852 | 0.04962 | -0.105 | 37.327
12.5 | 1.872 | 0.05364 | -0.104 | 34.905
13 | 1.886 | 0.05861 | -0.104 | 32.177
13.5 | 1.895 | 0.06413 | -0.103 | 29.54
14 | 1.893 | 0.07105 | -0.102 | 26.64
14.5 | 1.884 | 0.07926 | -0.1 | 23.767
15 | 1.899 | 0.08857 | -0.102 | 21.442
15.5 | 1.886 | 0.09702 | -0.101 | 19.434
16 | 1.873 | 0.10448 | -0.1 | 17.929
16.5 | 1.855 | 0.11223 | -0.1 | 16.531
17 | 1.831 | 0.11993 | -0.099 | 15.265
17.5 | 1.801 | 0.12931 | -0.099 | 13.928
18 | 1.767 | 0.13873 | -0.098 | 12.736
18.5 | 1.727 | 0.15047 | -0.097 | 11.478
19 | 1.678 | 0.16267 | -0.095 | 10.316
19.5 | 1.621 | 0.18229 | -0.092 | 8.893
20 | 1.507 | 0.21583 | -0.056 | 6.982

## 12. Re 100k Mach 0.10 (2)
BIGFOIL.COM POLAR EXPORT
goe512
GOE 512 |  |  |  | Cl Max: | 1.4234 | at alpha= | 10.5 | deg
XFOIL ncrit=9 |  |  |  | L/D Max: | 48.25 | at alpha= | 3.5 | deg
Re: | 100000 |  |  | Cd Min: | 0.17485 | at alpha= | 15.5 | deg
Mach: | 0.1 |  |  | Cl=0 at alpha= | -2.5561 | deg
|  |  |  | @ Cl=0.1, Cd= | 0.02466
|  |  |  | @ Cl=0.4, Cd= | 0.019439
|  |  |  | @ Cl=0.6, Cd= | 0.018126
alpha (deg) | Cl | Cd | Cm | Cl/Cd
-13 | -0.2968 | 0.15299 | -0.0351 | -1.94
-12.5 | -0.2842 | 0.14723 | -0.0334 | -1.9303
-12 | -0.2874 | 0.14295 | -0.0337 | -2.0105
-11.5 | -0.3256 | 0.14212 | -0.0372 | -2.291
-11 | -0.2863 | 0.13204 | -0.0318 | -2.1683
-10.5 | -0.2883 | 0.12747 | -0.0304 | -2.2617
-10 | -0.33 | 0.12572 | -0.0323 | -2.6249
-9.5 | -0.3119 | 0.11795 | -0.0279 | -2.6443
-9 | -0.3161 | 0.11382 | -0.0249 | -2.7772
-8.5 | -0.3616 | 0.11157 | -0.0243 | -3.241
-8 | -0.4302 | 0.11032 | -0.0219 | -3.8996
-7.5 | -0.3829 | 0.1027 | -0.0156 | -3.7283
-6.5 | -0.3651 | 0.08681 | -0.04 | -4.2057
-6 | -0.3226 | 0.0787 | -0.0468 | -4.0991
-5.5 | -0.2913 | 0.07215 | -0.0478 | -4.0374
-5 | -0.287 | 0.04994 | -0.0526 | -5.7469
-4.5 | -0.2539 | 0.04038 | -0.0503 | -6.2878
-4 | -0.204 | 0.03484 | -0.0485 | -5.8553
-3.5 | -0.139 | 0.0317 | -0.0494 | -4.3849
-3 | -0.0672 | 0.02903 | -0.051 | -2.3148
-2.5 | 0.0085 | 0.02671 | -0.0533 | 0.31823
-2 | 0.0846 | 0.02476 | -0.0553 | 3.4168
-1.5 | 0.1495 | 0.02434 | -0.0546 | 6.1422
-1 | 0.239 | 0.02226 | -0.0597 | 10.7367
-0.5 | 0.3564 | 0.0201 | -0.0704 | 17.7313
0 | 0.4494 | 0.01869 | -0.0766 | 24.0449
0.5 | 0.7537 | 0.01755 | -0.1242 | 42.9459
1 | 0.8015 | 0.01797 | -0.1222 | 44.6021
1.5 | 0.8462 | 0.0185 | -0.1197 | 45.7405
2 | 0.8887 | 0.01905 | -0.1169 | 46.6509
2.5 | 0.9278 | 0.01966 | -0.1135 | 47.1923
3 | 0.9636 | 0.02025 | -0.1094 | 47.5852
3.5 | 1.0036 | 0.0208 | -0.1062 | 48.25
4 | 1.0364 | 0.02148 | -0.1016 | 48.2495
4.5 | 1.0717 | 0.02225 | -0.0976 | 48.1663
5 | 1.1123 | 0.02313 | -0.0947 | 48.0891
5.5 | 1.1507 | 0.02422 | -0.0916 | 47.5103
6 | 1.1838 | 0.02541 | -0.0875 | 46.588
6.5 | 1.2236 | 0.02669 | -0.0848 | 45.8449
7 | 1.252 | 0.02805 | -0.0801 | 44.6346
7.5 | 1.2772 | 0.0296 | -0.0749 | 43.1486
8 | 1.3177 | 0.03106 | -0.0726 | 42.4243
8.5 | 1.3353 | 0.03269 | -0.0663 | 40.8474
9 | 1.3593 | 0.03429 | -0.0613 | 39.6413
9.5 | 1.3897 | 0.03561 | -0.0574 | 39.0256
10 | 1.3912 | 0.03786 | -0.0491 | 36.7459
10.5 | 1.4234 | 0.03931 | -0.0458 | 36.2096
11 | 1.3995 | 0.04217 | -0.0342 | 33.1871
11.5 | 1.3976 | 0.04471 | -0.0267 | 31.2592
12 | 1.3903 | 0.04808 | -0.0196 | 28.9164
13 | 1.2256 | 0.06692 | -0.0016 | 18.3144
14 | 0.7761 | 0.15875 | -0.0296 | 4.8888
14.5 | 0.7444 | 0.1641 | -0.0322 | 4.5363
15.5 | 0.774 | 0.17485 | -0.0343 | 4.4267

## 13. Re 100k Mach 0.25 (1)
BIGFOIL.COM POLAR EXPORT
goe512
GOE 512 |  |  |  | Cl Max: | 1.879 | at alpha= | 12.5 | deg
JavaFoil+Calcfoil stall+Eppler ext transition |  |  |  | L/D Max: | 56.731 | at alpha= | 2 | deg
Re: | 100000 |  |  | Cd Min: | 0.01193 | at alpha= | 0 | deg
Mach: | 0.25 |  |  | Cl=0 at alpha= | -5.1146 | deg
|  |  |  | @ Cl=0.1, Cd= | 0.038055
|  |  |  | @ Cl=0.4, Cd= | 0.015397
|  |  |  | @ Cl=0.6, Cd= | 0.01475
alpha (deg) | Cl | Cd | Cm | Cl/Cd
-18.5 | -0.285 | 0.38856 | -0.015 | -0.734
-18 | -0.328 | 0.33193 | -0.015 | -0.989
-17.5 | -0.367 | 0.29052 | -0.016 | -1.263
-17 | -0.402 | 0.25319 | -0.016 | -1.589
-16.5 | -0.434 | 0.2265 | -0.017 | -1.916
-16 | -0.462 | 0.2067 | -0.018 | -2.234
-15.5 | -0.485 | 0.18641 | -0.019 | -2.604
-15 | -0.504 | 0.17177 | -0.02 | -2.937
-14.5 | -0.519 | 0.15706 | -0.021 | -3.302
-14 | -0.528 | 0.14394 | -0.022 | -3.668
-13.5 | -0.532 | 0.13385 | -0.023 | -3.974
-13 | -0.531 | 0.12349 | -0.024 | -4.297
-12.5 | -0.524 | 0.11415 | -0.025 | -4.592
-12 | -0.512 | 0.10628 | -0.027 | -4.822
-11.5 | -0.496 | 0.09736 | -0.027 | -5.092
-11 | -0.474 | 0.09028 | -0.028 | -5.253
-10.5 | -0.448 | 0.08535 | -0.029 | -5.254
-10 | -0.418 | 0.07872 | -0.029 | -5.316
-9.5 | -0.385 | 0.07351 | -0.03 | -5.24
-9 | -0.349 | 0.06825 | -0.031 | -5.108
-8.5 | -0.309 | 0.06397 | -0.032 | -4.837
-8 | -0.268 | 0.05948 | -0.033 | -4.504
-7.5 | -0.224 | 0.05621 | -0.034 | -3.985
-7 | -0.178 | 0.05273 | -0.035 | -3.383
-6.5 | -0.132 | 0.04974 | -0.036 | -2.655
-6 | -0.085 | 0.04705 | -0.037 | -1.804
-5.5 | -0.037 | 0.04494 | -0.038 | -0.826
-5 | 0.011 | 0.04247 | -0.042 | 0.266
-4.5 | 0.06 | 0.04022 | -0.045 | 1.502
-4 | 0.111 | 0.03746 | -0.05 | 2.953
-3.5 | 0.195 | 0.01532 | -0.085 | 12.759
-3 | 0.257 | 0.01438 | -0.086 | 17.86
-2.5 | 0.318 | 0.01612 | -0.087 | 19.745
-2 | 0.38 | 0.01531 | -0.089 | 24.825
-1.5 | 0.442 | 0.01558 | -0.09 | 28.332
-1 | 0.432 | 0.02738 | -0.071 | 15.795
-0.5 | 0.486 | 0.02512 | -0.072 | 19.343
0 | 0.631 | 0.01193 | -0.073 | 52.902
0.5 | 0.693 | 0.01453 | -0.074 | 47.685
1 | 0.755 | 0.0149 | -0.076 | 50.659
1.5 | 0.817 | 0.01775 | -0.097 | 46.031
2 | 0.879 | 0.01549 | -0.098 | 56.731
2.5 | 0.941 | 0.01875 | -0.1 | 50.18
3 | 1.003 | 0.02061 | -0.101 | 48.668
3.5 | 1.065 | 0.02134 | -0.102 | 49.889
4 | 1.126 | 0.02199 | -0.103 | 51.228
4.5 | 1.175 | 0.02265 | -0.103 | 51.896
5 | 1.233 | 0.02343 | -0.104 | 52.625
5.5 | 1.29 | 0.02428 | -0.105 | 53.155
6 | 1.346 | 0.02527 | -0.105 | 53.257
6.5 | 1.4 | 0.02632 | -0.106 | 53.202
7 | 1.452 | 0.02735 | -0.106 | 53.095
7.5 | 1.5 | 0.0294 | -0.106 | 51.011
8 | 1.548 | 0.0306 | -0.107 | 50.598
8.5 | 1.588 | 0.03249 | -0.106 | 48.874
9 | 1.635 | 0.03408 | -0.106 | 47.973
9.5 | 1.661 | 0.03789 | -0.105 | 43.833
10 | 1.68 | 0.04334 | -0.103 | 38.769
10.5 | 1.71 | 0.04845 | -0.101 | 35.299
11 | 1.732 | 0.05495 | -0.099 | 31.51
11.5 | 1.838 | 0.05165 | -0.106 | 35.59
12 | 1.866 | 0.05621 | -0.106 | 33.192
12.5 | 1.879 | 0.06131 | -0.105 | 30.653
13 | 1.879 | 0.06816 | -0.104 | 27.572
13.5 | 1.876 | 0.07492 | -0.103 | 25.04
14 | 1.858 | 0.08393 | -0.101 | 22.131
14.5 | 1.859 | 0.09518 | -0.102 | 19.532
15 | 1.838 | 0.10256 | -0.102 | 17.922
15.5 | 1.809 | 0.11247 | -0.101 | 16.083
16 | 1.768 | 0.12164 | -0.1 | 14.533
16.5 | 1.716 | 0.1327 | -0.1 | 12.934
17 | 1.654 | 0.14671 | -0.098 | 11.272
17.5 | 1.573 | 0.16393 | -0.094 | 9.593

## 14. Re 100k Mach 0.25 (2)
BIGFOIL.COM POLAR EXPORT
goe512
GOE 512 |  |  |  | Cl Max: | 1.3294 | at alpha= | 9.5 | deg
XFOIL ncrit=9 |  |  |  | L/D Max: | 46.734 | at alpha= | 3.5 | deg
Re: | 100000 |  |  | Cd Min: | 0.23108 | at alpha= | -20 | deg
Mach: | 0.25 |  |  | Cl=0 at alpha= | -2.5567 | deg
|  |  |  | @ Cl=0.1, Cd= | 0.024895
|  |  |  | @ Cl=0.4, Cd= | 0.019939
|  |  |  | @ Cl=0.6, Cd= | 0.018601
alpha (deg) | Cl | Cd | Cm | Cl/Cd
-20 | -0.4243 | 0.23108 | -0.0216 | -1.8362
-19.5 | -0.4051 | 0.22322 | -0.022 | -1.8148
-19 | -0.3912 | 0.21803 | -0.0235 | -1.7942
-18.5 | -0.379 | 0.21304 | -0.0255 | -1.779
-18 | -0.3757 | 0.211 | -0.029 | -1.7806
-17.5 | -0.3614 | 0.20365 | -0.0298 | -1.7746
-17 | -0.3445 | 0.19698 | -0.0298 | -1.7489
-16.5 | -0.3328 | 0.19176 | -0.0306 | -1.7355
-16 | -0.3287 | 0.18817 | -0.0328 | -1.7468
-15.5 | -0.3288 | 0.18421 | -0.0349 | -1.7849
-15 | -0.3068 | 0.17593 | -0.0333 | -1.7439
-14.5 | -0.2976 | 0.17071 | -0.0335 | -1.7433
-14 | -0.2964 | 0.1667 | -0.0348 | -1.778
-13.5 | -0.321 | 0.16696 | -0.0382 | -1.9226
-13 | -0.2845 | 0.15505 | -0.0346 | -1.8349
-12.5 | -0.2769 | 0.14986 | -0.0336 | -1.8477
-12 | -0.2909 | 0.14717 | -0.0352 | -1.9766
-11.5 | -0.2864 | 0.14029 | -0.0341 | -2.0415
-11 | -0.2752 | 0.13469 | -0.0316 | -2.0432
-10.5 | -0.2843 | 0.1307 | -0.0312 | -2.1752
-10 | -0.3333 | 0.13019 | -0.0335 | -2.5601
-9.5 | -0.2931 | 0.12063 | -0.0272 | -2.4297
-9 | -0.3105 | 0.11719 | -0.0255 | -2.6495
-8.5 | -0.3686 | 0.11631 | -0.0259 | -3.1691
-8 | -0.3363 | 0.1088 | -0.0192 | -3.091
-7.5 | -0.3717 | 0.10622 | -0.0175 | -3.4993
-7 | -0.3269 | 0.09687 | -0.0287 | -3.3746
-6.5 | -0.3202 | 0.08898 | -0.0394 | -3.5986
-6 | -0.2992 | 0.08141 | -0.0468 | -3.6752
-5.5 | -0.2641 | 0.07421 | -0.0502 | -3.5588
-5 | -0.2632 | 0.05209 | -0.0591 | -5.0528
-4.5 | -0.2393 | 0.04406 | -0.0559 | -5.4312
-4 | -0.2014 | 0.0373 | -0.0527 | -5.3995
-3.5 | -0.1422 | 0.03323 | -0.0522 | -4.2793
-3 | -0.0719 | 0.02999 | -0.0529 | -2.3975
-2 | 0.0903 | 0.02497 | -0.0576 | 3.6163
-1.5 | 0.1602 | 0.02443 | -0.0571 | 6.5575
-1 | 0.2499 | 0.02257 | -0.0615 | 11.0722
-0.5 | 0.3696 | 0.02036 | -0.0721 | 18.1532
0 | 0.4708 | 0.01896 | -0.0793 | 24.8312
0.5 | 0.773 | 0.01812 | -0.126 | 42.66
1 | 0.8186 | 0.01867 | -0.1232 | 43.8457
1.5 | 0.8595 | 0.0193 | -0.1196 | 44.5337
2 | 0.904 | 0.01987 | -0.1167 | 45.4957
2.5 | 0.9399 | 0.02053 | -0.1123 | 45.7818
3 | 0.9768 | 0.02115 | -0.108 | 46.1844
3.5 | 1.0174 | 0.02177 | -0.1044 | 46.734
4 | 1.0481 | 0.0226 | -0.0991 | 46.3761
4.5 | 1.0862 | 0.02352 | -0.0952 | 46.182
5 | 1.1287 | 0.0246 | -0.0923 | 45.8821
5.5 | 1.1676 | 0.02586 | -0.0888 | 45.1508
6 | 1.2007 | 0.02719 | -0.0843 | 44.1596
6.5 | 1.2222 | 0.02878 | -0.078 | 42.467
7 | 1.2481 | 0.03052 | -0.0726 | 40.8945
7.5 | 1.2928 | 0.03198 | -0.0705 | 40.4253
8 | 1.2913 | 0.03419 | -0.0608 | 37.7684
8.5 | 1.3249 | 0.03589 | -0.057 | 36.9156
9 | 1.3142 | 0.03824 | -0.0464 | 34.3672
9.5 | 1.3294 | 0.04019 | -0.04 | 33.0779
10 | 1.2897 | 0.0437 | -0.027 | 29.5126
10.5 | 1.3196 | 0.04572 | -0.0236 | 28.8626
11.5 | 1.1267 | 0.06656 | -0.004 | 16.9276
12 | 0.7159 | 0.13879 | -0.0281 | 5.1582
12.5 | 0.7037 | 0.14475 | -0.0291 | 4.8615
13 | 0.7483 | 0.15157 | -0.0291 | 4.937
13.5 | 0.7239 | 0.15661 | -0.0308 | 4.6223
14 | 0.7279 | 0.16278 | -0.0324 | 4.4717
14.5 | 0.7536 | 0.16789 | -0.0327 | 4.4887

## 15. Re 100k Mach 0.50 (1)
BIGFOIL.COM POLAR EXPORT
goe512
GOE 512 |  |  |  | Cl Max: | 1.788 | at alpha= | 11 | deg
JavaFoil+Calcfoil stall+Eppler ext transition |  |  |  | L/D Max: | 57.183 | at alpha= | 0 | deg
Re: | 100000 |  |  | Cd Min: | 0.01232 | at alpha= | 0 | deg
Mach: | 0.5 |  |  | Cl=0 at alpha= | -5.1132 | deg
|  |  |  | @ Cl=0.1, Cd= | 0.041368
|  |  |  | @ Cl=0.4, Cd= | 0.017245
|  |  |  | @ Cl=0.6, Cd= | 0.02302
alpha (deg) | Cl | Cd | Cm | Cl/Cd
-20 | -0.781 | 0.3383 | -0.024 | -2.307
-19.5 | -0.756 | 0.33187 | -0.025 | -2.277
-19 | -0.731 | 0.28682 | -0.026 | -2.549
-18.5 | -0.703 | 0.27036 | -0.025 | -2.601
-18 | -0.677 | 0.27261 | -0.025 | -2.485
-17.5 | -0.652 | 0.27191 | -0.026 | -2.399
-17 | -0.627 | 0.24401 | -0.027 | -2.572
-16.5 | -0.602 | 0.24438 | -0.027 | -2.464
-16 | -0.577 | 0.2321 | -0.028 | -2.484
-15.5 | -0.551 | 0.23 | -0.029 | -2.397
-15 | -0.526 | 0.22585 | -0.03 | -2.327
-14.5 | -0.5 | 0.21733 | -0.03 | -2.301
-14 | -0.474 | 0.20873 | -0.031 | -2.272
-13.5 | -0.448 | 0.20678 | -0.032 | -2.168
-13 | -0.422 | 0.20318 | -0.033 | -2.078
-12.5 | -0.395 | 0.19659 | -0.03 | -2.009
-12 | -0.369 | 0.19297 | -0.03 | -1.91
-11.5 | -0.343 | 0.19184 | -0.031 | -1.785
-11 | -0.316 | 0.17944 | -0.031 | -1.762
-10.5 | -0.29 | 0.18883 | -0.032 | -1.535
-10 | -0.263 | 0.17304 | -0.032 | -1.522
-9.5 | -0.237 | 0.14774 | -0.032 | -1.602
-9 | -0.21 | 0.13721 | -0.027 | -1.528
-8.5 | -0.293 | 0.0848 | -0.034 | -3.453
-8 | -0.274 | 0.07329 | -0.036 | -3.745
-7.5 | -0.237 | 0.06701 | -0.037 | -3.536
-7 | -0.192 | 0.06096 | -0.037 | -3.145
-6.5 | -0.143 | 0.05596 | -0.039 | -2.563
-6 | -0.093 | 0.05109 | -0.04 | -1.819
-5.5 | -0.041 | 0.0478 | -0.042 | -0.855
-5 | 0.012 | 0.04514 | -0.043 | 0.276
-4.5 | 0.067 | 0.04282 | -0.044 | 1.557
-4 | 0.122 | 0.0404 | -0.05 | 3.021
-3.5 | 0.179 | 0.03787 | -0.056 | 4.719
-3 | 0.286 | 0.01575 | -0.096 | 18.179
-2.5 | 0.355 | 0.01718 | -0.098 | 20.669
-2 | 0.424 | 0.01728 | -0.099 | 24.554
-1.5 | 0.493 | 0.01642 | -0.101 | 30.026
-1 | 0.482 | 0.02911 | -0.078 | 16.55
-0.5 | 0.541 | 0.02909 | -0.079 | 18.591
0 | 0.704 | 0.01232 | -0.081 | 57.183
0.5 | 0.773 | 0.01622 | -0.082 | 47.683
1 | 0.833 | 0.01678 | -0.082 | 49.651
1.5 | 0.9 | 0.01741 | -0.084 | 51.678
2 | 0.968 | 0.01968 | -0.085 | 49.155
2.5 | 1.034 | 0.02067 | -0.087 | 49.995
3 | 1.098 | 0.02382 | -0.111 | 46.104
3.5 | 1.163 | 0.02489 | -0.112 | 46.698
4 | 1.225 | 0.02613 | -0.112 | 46.898
4.5 | 1.287 | 0.02709 | -0.113 | 47.524
5 | 1.346 | 0.02836 | -0.114 | 47.474
5.5 | 1.404 | 0.0301 | -0.114 | 46.658
6 | 1.458 | 0.03206 | -0.115 | 45.49
6.5 | 1.505 | 0.03442 | -0.115 | 43.723
7 | 1.532 | 0.03828 | -0.112 | 40.023
7.5 | 1.562 | 0.0429 | -0.111 | 36.416
8 | 1.547 | 0.05311 | -0.103 | 29.119
8.5 | 1.583 | 0.05875 | -0.102 | 26.946
9 | 1.617 | 0.06484 | -0.1 | 24.933
9.5 | 1.618 | 0.07241 | -0.092 | 22.339
10 | 1.751 | 0.07002 | -0.109 | 25.009
10.5 | 1.774 | 0.07725 | -0.108 | 22.964
11 | 1.788 | 0.08981 | -0.105 | 19.904
11.5 | 1.787 | 0.10133 | -0.102 | 17.636
12 | 1.738 | 0.11602 | -0.099 | 14.981
12.5 | 1.579 | 0.14143 | -0.102 | 11.163
13 | 1.024 | 0.18198 | -0.054 | 5.628
13.5 | 1.054 | 0.23158 | -0.059 | 4.55
14 | 1.083 | 0.24519 | -0.061 | 4.417
14.5 | 1.123 | 0.31544 | -0.078 | 3.559
15 | 1.158 | 0.31659 | -0.083 | 3.657
15.5 | 1.187 | 0.33038 | -0.084 | 3.592
16 | 1.216 | 0.34054 | -0.084 | 3.57

## 16. Re 100k Mach 0.50 (2)
BIGFOIL.COM POLAR EXPORT
goe512
GOE 512 |  |  |  | Cl Max: | 1.0491 | at alpha= | 5.5 | deg
XFOIL ncrit=9 |  |  |  | L/D Max: | 38.4198 | at alpha= | 2.5 | deg
Re: | 100000 |  |  | Cd Min: | 0.24726 | at alpha= | -20 | deg
Mach: | 0.5 |  |  | Cl=0 at alpha= | -2.6112 | deg
|  |  |  | @ Cl=0.1, Cd= | 0.027659
|  |  |  | @ Cl=0.4, Cd= | 0.023037
|  |  |  | @ Cl=0.6, Cd= | 0.022071
alpha (deg) | Cl | Cd | Cm | Cl/Cd
-20 | -0.4408 | 0.24726 | -0.0201 | -1.7827
-19.5 | -0.4247 | 0.24136 | -0.0225 | -1.7596
-19 | -0.4126 | 0.23745 | -0.0258 | -1.7376
-18.5 | -0.4007 | 0.23253 | -0.0284 | -1.7232
-18 | -0.3789 | 0.22311 | -0.0285 | -1.6983
-17.5 | -0.3631 | 0.21702 | -0.0298 | -1.6731
-17 | -0.3494 | 0.21145 | -0.0314 | -1.6524
-16.5 | -0.3456 | 0.20935 | -0.0345 | -1.6508
-16 | -0.3263 | 0.20014 | -0.0344 | -1.6304
-15.5 | -0.3106 | 0.19371 | -0.0344 | -1.6034
-15 | -0.2999 | 0.18841 | -0.0352 | -1.5917
-14.5 | -0.3055 | 0.1874 | -0.0379 | -1.6302
-14 | -0.2875 | 0.17828 | -0.0372 | -1.6126
-13.5 | -0.2714 | 0.17134 | -0.0359 | -1.584
-13 | -0.264 | 0.16618 | -0.0357 | -1.5886
-12.5 | -0.2805 | 0.16565 | -0.0378 | -1.6933
-12 | -0.256 | 0.15564 | -0.0349 | -1.6448
-11.5 | -0.2506 | 0.15058 | -0.0336 | -1.6642
-11 | -0.2718 | 0.14937 | -0.0346 | -1.8196
-10.5 | -0.2588 | 0.14143 | -0.0319 | -1.8299
-10 | -0.2536 | 0.13626 | -0.029 | -1.8611
-9.5 | -0.2825 | 0.13501 | -0.0288 | -2.0924
-9 | -0.2718 | 0.12795 | -0.0247 | -2.1243
-8.5 | -0.284 | 0.12476 | -0.0218 | -2.2764
-8 | -0.259 | 0.11703 | -0.0295 | -2.2131
-7.5 | -0.2516 | 0.11211 | -0.0458 | -2.2442
-7 | -0.1836 | 0.10083 | -0.0499 | -1.8209
-6.5 | -0.1552 | 0.09323 | -0.0559 | -1.6647
-6 | -0.1552 | 0.08659 | -0.0631 | -1.7924
-5.5 | -0.1637 | 0.08157 | -0.0664 | -2.0069
-5 | -0.1589 | 0.06577 | -0.0769 | -2.416
-4.5 | -0.1411 | 0.05922 | -0.0738 | -2.3826
-4 | -0.118 | 0.04987 | -0.0737 | -2.3662
-3.5 | -0.082 | 0.04187 | -0.0718 | -1.9584
-3 | -0.05 | 0.03562 | -0.0665 | -1.4037
-2.5 | 0.0143 | 0.03114 | -0.0643 | 0.45922
-2 | 0.1054 | 0.02744 | -0.0657 | 3.8411
-1.5 | 0.2181 | 0.02472 | -0.0708 | 8.8228
-1 | 0.2755 | 0.02495 | -0.0666 | 11.0421
-0.5 | 0.3694 | 0.02342 | -0.0696 | 15.7728
0 | 0.4708 | 0.02215 | -0.0748 | 21.2551
0.5 | 0.5599 | 0.02191 | -0.0784 | 25.5545
1.5 | 0.8856 | 0.02322 | -0.1137 | 38.1395
2 | 0.9202 | 0.02415 | -0.1073 | 38.1035
2.5 | 0.9628 | 0.02506 | -0.1022 | 38.4198
3 | 0.9836 | 0.0264 | -0.0937 | 37.2576
3.5 | 1.0109 | 0.02781 | -0.0864 | 36.3502
4 | 1.0319 | 0.02957 | -0.0785 | 34.8969
4.5 | 1.0377 | 0.03173 | -0.0686 | 32.7041
5 | 1.0441 | 0.03394 | -0.059 | 30.7631
5.5 | 1.0491 | 0.03632 | -0.0498 | 28.8849
6 | 0.9651 | 0.04233 | -0.033 | 22.7994
6.5 | 0.9993 | 0.04486 | -0.0291 | 22.276
7 | 0.81 | 0.06391 | -0.02 | 12.6741
8.5 | 0.6821 | 0.09891 | -0.0224 | 6.8962
9 | 0.6884 | 0.10526 | -0.022 | 6.54
9.5 | 0.6932 | 0.11179 | -0.022 | 6.2009
10 | 0.6929 | 0.11916 | -0.0226 | 5.8149
10.5 | 0.7065 | 0.12499 | -0.0226 | 5.6525

## 17. Re 250k Mach 0.00 (1)
BIGFOIL.COM POLAR EXPORT
goe512
GOE 512 |  |  |  | Cl Max: | 1.982 | at alpha= | 14 | deg
JavaFoil+Calcfoil stall+Eppler ext transition |  |  |  | L/D Max: | 84.578 | at alpha= | 7 | deg
Re: | 250000 |  |  | Cd Min: | 0.01085 | at alpha= | -3 | deg
Mach: | 0 |  |  | Cl=0 at alpha= | -5.114 | deg
|  |  |  | @ Cl=0.1, Cd= | 0.011782
|  |  |  | @ Cl=0.4, Cd= | 0.011881
|  |  |  | @ Cl=0.6, Cd= | 0.010941
alpha (deg) | Cl | Cd | Cm | Cl/Cd
-20 | -0.59 | 0.21694 | -0.016 | -2.719
-19.5 | -0.601 | 0.21058 | -0.017 | -2.854
-19 | -0.611 | 0.19434 | -0.017 | -3.142
-18.5 | -0.619 | 0.18171 | -0.018 | -3.409
-18 | -0.627 | 0.17203 | -0.018 | -3.643
-17.5 | -0.632 | 0.16389 | -0.019 | -3.859
-17 | -0.636 | 0.15874 | -0.02 | -4.009
-16.5 | -0.638 | 0.14865 | -0.021 | -4.295
-16 | -0.638 | 0.13786 | -0.022 | -4.628
-15.5 | -0.635 | 0.1303 | -0.023 | -4.876
-15 | -0.63 | 0.12259 | -0.023 | -5.139
-14.5 | -0.622 | 0.117 | -0.024 | -5.317
-14 | -0.611 | 0.10916 | -0.025 | -5.598
-13.5 | -0.597 | 0.10301 | -0.026 | -5.799
-13 | -0.581 | 0.09671 | -0.027 | -6.002
-12.5 | -0.561 | 0.0914 | -0.027 | -6.133
-12 | -0.538 | 0.08615 | -0.028 | -6.242
-11.5 | -0.512 | 0.08102 | -0.029 | -6.318
-11 | -0.483 | 0.07552 | -0.029 | -6.395
-10.5 | -0.451 | 0.07133 | -0.029 | -6.329
-10 | -0.418 | 0.067 | -0.03 | -6.235
-9.5 | -0.382 | 0.06289 | -0.031 | -6.07
-9 | -0.344 | 0.05893 | -0.032 | -5.83
-8.5 | -0.304 | 0.05503 | -0.033 | -5.518
-8 | -0.262 | 0.05186 | -0.033 | -5.05
-7.5 | -0.219 | 0.04871 | -0.035 | -4.488
-7 | -0.174 | 0.04671 | -0.036 | -3.723
-6.5 | -0.129 | 0.04372 | -0.039 | -2.949
-6 | -0.083 | 0.03987 | -0.045 | -2.093
-5.5 | -0.044 | 0.01155 | -0.077 | -3.839
-5 | 0.013 | 0.012 | -0.078 | 1.12
-4.5 | 0.072 | 0.01183 | -0.08 | 6.062
-4 | 0.13 | 0.01173 | -0.081 | 11.119
-3.5 | 0.19 | 0.01089 | -0.082 | 17.402
-3 | 0.249 | 0.01085 | -0.083 | 22.943
-2.5 | 0.308 | 0.0116 | -0.085 | 26.587
-2 | 0.368 | 0.01178 | -0.086 | 31.267
-1.5 | 0.428 | 0.01197 | -0.087 | 35.753
-1 | 0.487 | 0.0117 | -0.088 | 41.667
-0.5 | 0.547 | 0.0109 | -0.09 | 50.169
0 | 0.611 | 0.01095 | -0.091 | 55.814
0.5 | 0.671 | 0.01107 | -0.092 | 60.613
1 | 0.731 | 0.01302 | -0.093 | 56.153
1.5 | 0.792 | 0.01328 | -0.094 | 59.589
2 | 0.852 | 0.01362 | -0.095 | 62.541
2.5 | 0.912 | 0.01396 | -0.096 | 65.33
3 | 0.972 | 0.01422 | -0.098 | 68.322
3.5 | 1.032 | 0.01621 | -0.099 | 63.641
4 | 1.092 | 0.01672 | -0.1 | 65.3
4.5 | 1.152 | 0.01486 | -0.101 | 77.535
5 | 1.212 | 0.01528 | -0.102 | 79.287
5.5 | 1.271 | 0.01567 | -0.103 | 81.141
6 | 1.331 | 0.01614 | -0.104 | 82.456
6.5 | 1.389 | 0.01658 | -0.105 | 83.809
7 | 1.448 | 0.01712 | -0.106 | 84.578
7.5 | 1.506 | 0.01781 | -0.107 | 84.549
8 | 1.564 | 0.02068 | -0.108 | 75.634
8.5 | 1.602 | 0.02103 | -0.107 | 76.197
9 | 1.653 | 0.02195 | -0.108 | 75.332
9.5 | 1.701 | 0.02291 | -0.108 | 74.255
10 | 1.75 | 0.02404 | -0.109 | 72.799
10.5 | 1.798 | 0.02545 | -0.109 | 70.647
11 | 1.845 | 0.02648 | -0.11 | 69.655
11.5 | 1.888 | 0.02801 | -0.11 | 67.423
12 | 1.92 | 0.03286 | -0.11 | 58.446
12.5 | 1.946 | 0.03499 | -0.11 | 55.604
13 | 1.963 | 0.03787 | -0.11 | 51.835
13.5 | 1.976 | 0.04078 | -0.109 | 48.457
14 | 1.982 | 0.04433 | -0.109 | 44.698
14.5 | 1.979 | 0.04863 | -0.108 | 40.701
15 | 1.945 | 0.06699 | -0.105 | 29.04
15.5 | 1.938 | 0.07319 | -0.105 | 26.473
16 | 1.926 | 0.07876 | -0.105 | 24.46
16.5 | 1.904 | 0.08697 | -0.104 | 21.891
17 | 1.879 | 0.09504 | -0.103 | 19.766
17.5 | 1.85 | 0.10331 | -0.102 | 17.905
18 | 1.822 | 0.10924 | -0.102 | 16.681
18.5 | 1.789 | 0.11753 | -0.101 | 15.223
19 | 1.754 | 0.12583 | -0.101 | 13.937

## 18. Re 250k Mach 0.00 (2)
BIGFOIL.COM POLAR EXPORT
goe512
GOE 512 |  |  |  | Cl Max: | 1.505 | at alpha= | 15 | deg
XFOIL ncrit=9 |  |  |  | L/D Max: | 68.5361 | at alpha= | 4 | deg
Re: | 250000 |  |  | Cd Min: | 0.22201 | at alpha= | -20 | deg
Mach: | 0 |  |  | Cl=0 at alpha= | -4.1883 | deg
|  |  |  | @ Cl=0.1, Cd= | 0.01461
|  |  |  | @ Cl=0.4, Cd= | 0.01296
|  |  |  | @ Cl=0.6, Cd= | 0.013115
alpha (deg) | Cl | Cd | Cm | Cl/Cd
-20 | -0.4165 | 0.22201 | -0.0184 | -1.876
-19 | -0.3949 | 0.21112 | -0.0222 | -1.8705
-18.5 | -0.3822 | 0.20627 | -0.0231 | -1.8529
-18 | -0.371 | 0.20126 | -0.0243 | -1.8434
-17.5 | -0.3617 | 0.19586 | -0.0259 | -1.8467
-16.5 | -0.3444 | 0.18493 | -0.028 | -1.8623
-16 | -0.3345 | 0.18002 | -0.0284 | -1.8581
-15.5 | -0.3268 | 0.17471 | -0.0291 | -1.8705
-15 | -0.3315 | 0.16941 | -0.0321 | -1.9568
-14.5 | -0.3214 | 0.1629 | -0.0315 | -1.973
-14 | -0.3114 | 0.15797 | -0.0307 | -1.9713
-13.5 | -0.3055 | 0.15298 | -0.0304 | -1.997
-13 | -0.3053 | 0.14744 | -0.0311 | -2.0707
-12.5 | -0.3234 | 0.14092 | -0.0339 | -2.2949
-12 | -0.305 | 0.13623 | -0.0305 | -2.2389
-11.5 | -0.3037 | 0.13147 | -0.0293 | -2.31
-11 | -0.3097 | 0.12629 | -0.0289 | -2.4523
-10.5 | -0.3464 | 0.11984 | -0.0325 | -2.8905
-10 | -0.3239 | 0.11267 | -0.033 | -2.8748
-9.5 | -0.2859 | 0.10562 | -0.0393 | -2.7069
-9 | -0.2972 | 0.09185 | -0.0608 | -3.2357
-8.5 | -0.2524 | 0.08622 | -0.0602 | -2.9274
-8 | -0.2351 | 0.07849 | -0.0688 | -2.9953
-7.5 | -0.309 | 0.04905 | -0.0816 | -6.2997
-7 | -0.2466 | 0.04707 | -0.0862 | -5.239
-6.5 | -0.2051 | 0.04425 | -0.0862 | -4.635
-6 | -0.2342 | 0.02425 | -0.0741 | -9.6577
-5.5 | -0.182 | 0.02243 | -0.0728 | -8.1141
-5 | -0.1025 | 0.01965 | -0.077 | -5.2163
-4.5 | -0.0432 | 0.0177 | -0.0769 | -2.4407
-4 | 0.0261 | 0.01634 | -0.0789 | 1.5973
-3.5 | 0.1017 | 0.01457 | -0.0825 | 6.9801
-3 | 0.1764 | 0.0132 | -0.0859 | 13.3636
-2.5 | 0.2332 | 0.01226 | -0.0857 | 19.0212
-2 | 0.2862 | 0.01265 | -0.0842 | 22.6245
-1.5 | 0.3333 | 0.01288 | -0.0818 | 25.8773
-1 | 0.379 | 0.01295 | -0.0792 | 29.2664
-0.5 | 0.4228 | 0.01297 | -0.0764 | 32.5983
0 | 0.4656 | 0.013 | -0.0735 | 35.8154
0.5 | 0.5062 | 0.01299 | -0.0702 | 38.9684
1 | 0.5451 | 0.013 | -0.0665 | 41.9308
1.5 | 0.5834 | 0.01311 | -0.0628 | 44.5004
2 | 0.6183 | 0.01312 | -0.0584 | 47.1265
2.5 | 0.651 | 0.01316 | -0.0536 | 49.4681
3 | 0.8316 | 0.01359 | -0.0805 | 61.1921
3.5 | 0.9458 | 0.01444 | -0.0933 | 65.4986
4 | 1.0253 | 0.01496 | -0.099 | 68.5361
4.5 | 1.0563 | 0.01542 | -0.0942 | 68.5019
5 | 1.0838 | 0.01589 | -0.0888 | 68.2064
5.5 | 1.1069 | 0.01635 | -0.0825 | 67.7003
6 | 1.1249 | 0.0168 | -0.0751 | 66.9583
6.5 | 1.1452 | 0.0173 | -0.0684 | 66.1965
7 | 1.1687 | 0.01787 | -0.0625 | 65.4001
7.5 | 1.1952 | 0.01852 | -0.0573 | 64.5356
8 | 1.224 | 0.01927 | -0.0528 | 63.5184
8.5 | 1.2503 | 0.01997 | -0.0479 | 62.6089
9 | 1.2805 | 0.0208 | -0.044 | 61.5625
9.5 | 1.3109 | 0.02165 | -0.0402 | 60.5497
10 | 1.3472 | 0.02263 | -0.0376 | 59.5316
10.5 | 1.3732 | 0.02356 | -0.0333 | 58.2852
11 | 1.4031 | 0.02466 | -0.03 | 56.8978
11.5 | 1.4197 | 0.02579 | -0.0248 | 55.0485
12 | 1.443 | 0.02711 | -0.021 | 53.2276
12.5 | 1.4599 | 0.02855 | -0.0166 | 51.1349
13 | 1.4802 | 0.03016 | -0.013 | 49.0782
13.5 | 1.4881 | 0.03215 | -0.0085 | 46.2862
14 | 1.4978 | 0.03445 | -0.0048 | 43.4775
14.5 | 1.5033 | 0.03718 | -0.0014 | 40.433
15 | 1.505 | 0.04061 | 0.0014 | 37.0598
15.5 | 1.5045 | 0.0447 | 0.0034 | 33.6577
16 | 1.5004 | 0.0497 | 0.0046 | 30.1891
16.5 | 1.484 | 0.05653 | 0.005 | 26.2515
17 | 1.4563 | 0.06514 | 0.0047 | 22.3565
17.5 | 1.4147 | 0.07612 | 0.0032 | 18.5851
18 | 1.3734 | 0.08775 | 0.0008 | 15.6513
18.5 | 1.3304 | 0.1001 | -0.0025 | 13.2907
19 | 1.2737 | 0.11512 | -0.0073 | 11.0641
19.5 | 1.2248 | 0.12962 | -0.0126 | 9.4492
20 | 1.186 | 0.14305 | -0.0182 | 8.2908

## 19. Re 250k Mach 0.10 (1)
BIGFOIL.COM POLAR EXPORT
goe512
GOE 512 |  |  |  | Cl Max: | 1.977 | at alpha= | 14 | deg
JavaFoil+Calcfoil stall+Eppler ext transition |  |  |  | L/D Max: | 84.732 | at alpha= | 7 | deg
Re: | 250000 |  |  | Cd Min: | 0.01087 | at alpha= | -3 | deg
Mach: | 0.1 |  |  | Cl=0 at alpha= | -5.1186 | deg
|  |  |  | @ Cl=0.1, Cd= | 0.011763
|  |  |  | @ Cl=0.4, Cd= | 0.011945
|  |  |  | @ Cl=0.6, Cd= | 0.010916
alpha (deg) | Cl | Cd | Cm | Cl/Cd
-20 | -0.55 | 0.22184 | -0.016 | -2.478
-19.5 | -0.563 | 0.21033 | -0.016 | -2.678
-19 | -0.576 | 0.20265 | -0.017 | -2.842
-18.5 | -0.587 | 0.18876 | -0.017 | -3.112
-18 | -0.598 | 0.18231 | -0.018 | -3.279
-17.5 | -0.607 | 0.17332 | -0.019 | -3.5
-17 | -0.613 | 0.16013 | -0.02 | -3.83
-16.5 | -0.618 | 0.15335 | -0.021 | -4.029
-16 | -0.62 | 0.14356 | -0.022 | -4.322
-15.5 | -0.62 | 0.13394 | -0.023 | -4.631
-15 | -0.617 | 0.12544 | -0.023 | -4.922
-14.5 | -0.612 | 0.11753 | -0.024 | -5.203
-14 | -0.603 | 0.11115 | -0.025 | -5.423
-13.5 | -0.591 | 0.10494 | -0.026 | -5.63
-13 | -0.576 | 0.09793 | -0.027 | -5.877
-12.5 | -0.557 | 0.09125 | -0.027 | -6.105
-12 | -0.535 | 0.08684 | -0.028 | -6.166
-11.5 | -0.511 | 0.08192 | -0.029 | -6.233
-11 | -0.483 | 0.07637 | -0.029 | -6.32
-10.5 | -0.451 | 0.07182 | -0.029 | -6.286
-10 | -0.418 | 0.06744 | -0.03 | -6.202
-9.5 | -0.383 | 0.06319 | -0.031 | -6.054
-9 | -0.345 | 0.05916 | -0.032 | -5.823
-8.5 | -0.305 | 0.05505 | -0.033 | -5.533
-8 | -0.263 | 0.05185 | -0.033 | -5.07
-7.5 | -0.219 | 0.04873 | -0.035 | -4.505
-7 | -0.175 | 0.04692 | -0.036 | -3.722
-6.5 | -0.129 | 0.04392 | -0.039 | -2.947
-6 | -0.084 | 0.04015 | -0.045 | -2.086
-5.5 | -0.045 | 0.01159 | -0.077 | -3.844
-5 | 0.014 | 0.01198 | -0.079 | 1.127
-4.5 | 0.072 | 0.01181 | -0.08 | 6.102
-4 | 0.131 | 0.01171 | -0.081 | 11.193
-3.5 | 0.19 | 0.01091 | -0.083 | 17.461
-3 | 0.25 | 0.01087 | -0.084 | 23.009
-2.5 | 0.31 | 0.01158 | -0.085 | 26.755
-2 | 0.37 | 0.01185 | -0.086 | 31.238
-1.5 | 0.43 | 0.01204 | -0.088 | 35.714
-1 | 0.49 | 0.01176 | -0.089 | 41.628
-0.5 | 0.549 | 0.0109 | -0.09 | 50.4
0 | 0.614 | 0.01092 | -0.091 | 56.217
0.5 | 0.675 | 0.01109 | -0.092 | 60.827
1 | 0.735 | 0.01308 | -0.094 | 56.193
1.5 | 0.795 | 0.01335 | -0.095 | 59.57
2 | 0.856 | 0.01173 | -0.096 | 72.935
2.5 | 0.916 | 0.01397 | -0.097 | 65.606
3 | 0.977 | 0.01427 | -0.098 | 68.421
3.5 | 1.037 | 0.01634 | -0.099 | 63.45
4 | 1.097 | 0.01676 | -0.1 | 65.451
4.5 | 1.157 | 0.01496 | -0.101 | 77.35
5 | 1.218 | 0.01539 | -0.102 | 79.117
5.5 | 1.278 | 0.01578 | -0.103 | 80.967
6 | 1.337 | 0.01622 | -0.104 | 82.415
6.5 | 1.396 | 0.01662 | -0.106 | 83.985
7 | 1.455 | 0.01717 | -0.106 | 84.732
7.5 | 1.513 | 0.01797 | -0.107 | 84.193
8 | 1.571 | 0.0209 | -0.108 | 75.175
8.5 | 1.608 | 0.02137 | -0.108 | 75.242
9 | 1.658 | 0.02216 | -0.108 | 74.809
9.5 | 1.707 | 0.02325 | -0.109 | 73.437
10 | 1.756 | 0.02435 | -0.109 | 72.106
10.5 | 1.804 | 0.02565 | -0.11 | 70.346
11 | 1.85 | 0.02696 | -0.11 | 68.628
11.5 | 1.893 | 0.02849 | -0.11 | 66.433
12 | 1.923 | 0.03339 | -0.11 | 57.603
12.5 | 1.948 | 0.03565 | -0.11 | 54.637
13 | 1.964 | 0.03871 | -0.11 | 50.73
13.5 | 1.975 | 0.04183 | -0.11 | 47.226
14 | 1.977 | 0.04569 | -0.109 | 43.262
14.5 | 1.972 | 0.0503 | -0.108 | 39.208
15 | 1.94 | 0.0681 | -0.106 | 28.493
15.5 | 1.926 | 0.07521 | -0.105 | 25.607
16 | 1.909 | 0.082 | -0.104 | 23.281
16.5 | 1.884 | 0.09007 | -0.103 | 20.916
17 | 1.855 | 0.09868 | -0.102 | 18.794
17.5 | 1.825 | 0.10635 | -0.102 | 17.158
18 | 1.792 | 0.11297 | -0.102 | 15.865
18.5 | 1.754 | 0.12119 | -0.101 | 14.475
19 | 1.713 | 0.13083 | -0.101 | 13.096

## 20. Re 250k Mach 0.10 (2)
BIGFOIL.COM POLAR EXPORT
goe512
GOE 512 |  |  |  | Cl Max: | 1.5027 | at alpha= | 14.5 | deg
XFOIL ncrit=9 |  |  |  | L/D Max: | 68.2072 | at alpha= | 4 | deg
Re: | 250000 |  |  | Cd Min: | 0.22263 | at alpha= | -20 | deg
Mach: | 0.1 |  |  | Cl=0 at alpha= | -4.2109 | deg
|  |  |  | @ Cl=0.1, Cd= | 0.014715
|  |  |  | @ Cl=0.4, Cd= | 0.013014
|  |  |  | @ Cl=0.6, Cd= | 0.013173
alpha (deg) | Cl | Cd | Cm | Cl/Cd
-20 | -0.4172 | 0.22263 | -0.0185 | -1.874
-19 | -0.395 | 0.21173 | -0.0222 | -1.8656
-18.5 | -0.3823 | 0.20686 | -0.0231 | -1.8481
-18 | -0.3711 | 0.20181 | -0.0243 | -1.8389
-17.5 | -0.3618 | 0.19639 | -0.026 | -1.8423
-16.5 | -0.3438 | 0.18548 | -0.028 | -1.8536
-16 | -0.3339 | 0.18054 | -0.0284 | -1.8495
-15.5 | -0.3262 | 0.1752 | -0.0292 | -1.8619
-15 | -0.3313 | 0.17 | -0.0323 | -1.9488
-14.5 | -0.3199 | 0.16345 | -0.0315 | -1.9572
-14 | -0.31 | 0.15851 | -0.0307 | -1.9557
-13.5 | -0.3042 | 0.15349 | -0.0305 | -1.9819
-13 | -0.3048 | 0.14793 | -0.0313 | -2.0604
-12.5 | -0.3203 | 0.14154 | -0.0337 | -2.263
-12 | -0.3028 | 0.13683 | -0.0304 | -2.213
-11.5 | -0.3017 | 0.13204 | -0.0293 | -2.2849
-11 | -0.3084 | 0.12682 | -0.029 | -2.4318
-10.5 | -0.3443 | 0.12054 | -0.0325 | -2.8563
-10 | -0.317 | 0.11328 | -0.0332 | -2.7984
-9.5 | -0.2804 | 0.10605 | -0.0397 | -2.644
-9 | -0.2916 | 0.09247 | -0.0612 | -3.1535
-8.5 | -0.2438 | 0.08715 | -0.0599 | -2.7975
-8 | -0.2273 | 0.07899 | -0.0693 | -2.8776
-7.5 | -0.2441 | 0.06207 | -0.0851 | -3.9327
-7 | -0.2086 | 0.05796 | -0.0848 | -3.599
-6.5 | -0.1889 | 0.048 | -0.0873 | -3.9354
-6 | -0.2319 | 0.02456 | -0.0755 | -9.4422
-5.5 | -0.1802 | 0.02262 | -0.0741 | -7.9664
-5 | -0.1206 | 0.02003 | -0.0741 | -6.021
-4.5 | -0.0403 | 0.01779 | -0.0781 | -2.2653
-4 | 0.0294 | 0.01635 | -0.0801 | 1.7982
-3.5 | 0.1054 | 0.01459 | -0.0836 | 7.2241
-3 | 0.1788 | 0.01326 | -0.0867 | 13.4842
-2.5 | 0.2368 | 0.01234 | -0.0865 | 19.1896
-2 | 0.2887 | 0.01265 | -0.0849 | 22.8221
-1.5 | 0.3356 | 0.01293 | -0.0822 | 25.9551
-1 | 0.3794 | 0.013 | -0.0792 | 29.1846
-0.5 | 0.4227 | 0.01303 | -0.0762 | 32.4405
0 | 0.4656 | 0.01305 | -0.0732 | 35.6782
0.5 | 0.5074 | 0.01307 | -0.0701 | 38.8217
1 | 0.5459 | 0.01308 | -0.0663 | 41.7355
1.5 | 0.5841 | 0.01316 | -0.0624 | 44.3845
2 | 0.6194 | 0.01319 | -0.0581 | 46.9598
3 | 0.8308 | 0.01364 | -0.0796 | 60.9091
3.5 | 0.9451 | 0.01455 | -0.0923 | 64.9553
4 | 1.0272 | 0.01506 | -0.0984 | 68.2072
4.5 | 1.0579 | 0.01553 | -0.0935 | 68.1198
5 | 1.0842 | 0.01598 | -0.0877 | 67.8473
5.5 | 1.1053 | 0.01643 | -0.0809 | 67.2733
6 | 1.1239 | 0.0169 | -0.0736 | 66.503
6.5 | 1.1458 | 0.01746 | -0.0672 | 65.6243
7 | 1.1701 | 0.01808 | -0.0614 | 64.7179
7.5 | 1.1966 | 0.01871 | -0.0562 | 63.9551
8 | 1.226 | 0.01947 | -0.0517 | 62.9687
8.5 | 1.2533 | 0.02023 | -0.0469 | 61.9525
9 | 1.2829 | 0.02106 | -0.0428 | 60.9164
9.5 | 1.3149 | 0.02195 | -0.0392 | 59.9043
10 | 1.3496 | 0.02294 | -0.0362 | 58.8317
10.5 | 1.3765 | 0.02391 | -0.0321 | 57.5701
11 | 1.4049 | 0.02505 | -0.0285 | 56.0838
11.5 | 1.4224 | 0.02623 | -0.0234 | 54.228
12 | 1.4439 | 0.02763 | -0.0193 | 52.2584
12.5 | 1.4615 | 0.02912 | -0.015 | 50.1889
13 | 1.4792 | 0.03087 | -0.0112 | 47.9171
13.5 | 1.4885 | 0.03292 | -0.0069 | 45.2157
14 | 1.4955 | 0.03543 | -0.003 | 42.21
14.5 | 1.5027 | 0.03819 | 0.0002 | 39.348
15 | 1.5009 | 0.04202 | 0.0029 | 35.7187
15.5 | 1.4996 | 0.04639 | 0.0046 | 32.3259
16 | 1.4937 | 0.05175 | 0.0056 | 28.8638
16.5 | 1.4749 | 0.05902 | 0.0057 | 24.9898
17 | 1.4463 | 0.06792 | 0.0051 | 21.2942
17.5 | 1.4044 | 0.0791 | 0.0033 | 17.7547
18 | 1.3632 | 0.09085 | 0.0006 | 15.005
18.5 | 1.3206 | 0.1032 | -0.0028 | 12.7965
19 | 1.2648 | 0.11817 | -0.0078 | 10.7032
19.5 | 1.2153 | 0.13287 | -0.0134 | 9.1465

## 21. Re 250k Mach 0.25 (1)
BIGFOIL.COM POLAR EXPORT
goe512
GOE 512 |  |  |  | Cl Max: | 1.957 | at alpha= | 13 | deg
JavaFoil+Calcfoil stall+Eppler ext transition |  |  |  | L/D Max: | 83.682 | at alpha= | 7 | deg
Re: | 250000 |  |  | Cd Min: | 0.011 | at alpha= | -3 | deg
Mach: | 0.25 |  |  | Cl=0 at alpha= | -5.1321 | deg
|  |  |  | @ Cl=0.1, Cd= | 0.012029
|  |  |  | @ Cl=0.4, Cd= | 0.012019
|  |  |  | @ Cl=0.6, Cd= | 0.011048
alpha (deg) | Cl | Cd | Cm | Cl/Cd
-18.5 | -0.285 | 0.2975 | -0.016 | -0.959
-18 | -0.328 | 0.25683 | -0.016 | -1.278
-17.5 | -0.367 | 0.23075 | -0.017 | -1.592
-17 | -0.403 | 0.20416 | -0.018 | -1.972
-16.5 | -0.434 | 0.18837 | -0.019 | -2.306
-16 | -0.462 | 0.17084 | -0.02 | -2.706
-15.5 | -0.486 | 0.15564 | -0.021 | -3.122
-15 | -0.505 | 0.14537 | -0.022 | -3.475
-14.5 | -0.519 | 0.13232 | -0.023 | -3.926
-14 | -0.529 | 0.12401 | -0.025 | -4.264
-13.5 | -0.533 | 0.11339 | -0.026 | -4.699
-13 | -0.532 | 0.10744 | -0.027 | -4.948
-12.5 | -0.525 | 0.09919 | -0.027 | -5.293
-12 | -0.513 | 0.09236 | -0.028 | -5.557
-11.5 | -0.496 | 0.08495 | -0.029 | -5.844
-11 | -0.475 | 0.07906 | -0.03 | -6.006
-10.5 | -0.449 | 0.07376 | -0.03 | -6.085
-10 | -0.419 | 0.06947 | -0.03 | -6.027
-9.5 | -0.385 | 0.06512 | -0.031 | -5.918
-9 | -0.349 | 0.06063 | -0.032 | -5.753
-8.5 | -0.31 | 0.05658 | -0.033 | -5.472
-8 | -0.268 | 0.05265 | -0.035 | -5.092
-7.5 | -0.224 | 0.04967 | -0.035 | -4.513
-7 | -0.179 | 0.04754 | -0.036 | -3.756
-6.5 | -0.133 | 0.04429 | -0.04 | -2.992
-6 | -0.085 | 0.04156 | -0.043 | -2.055
-5.5 | -0.039 | 0.0282 | -0.062 | -1.4
-5 | 0.014 | 0.01215 | -0.081 | 1.14
-4.5 | 0.074 | 0.01211 | -0.082 | 6.107
-4 | 0.135 | 0.01192 | -0.084 | 11.286
-3.5 | 0.196 | 0.01104 | -0.085 | 17.711
-3 | 0.257 | 0.011 | -0.086 | 23.359
-2.5 | 0.318 | 0.01272 | -0.087 | 25.023
-2 | 0.38 | 0.01198 | -0.089 | 31.735
-1.5 | 0.442 | 0.0121 | -0.09 | 36.491
-1 | 0.503 | 0.01186 | -0.091 | 42.431
-0.5 | 0.564 | 0.01101 | -0.092 | 51.256
0 | 0.631 | 0.01108 | -0.094 | 56.937
0.5 | 0.693 | 0.01307 | -0.095 | 53.026
1 | 0.755 | 0.0133 | -0.096 | 56.775
1.5 | 0.817 | 0.01362 | -0.097 | 59.97
2 | 0.879 | 0.01196 | -0.098 | 73.516
2.5 | 0.941 | 0.01437 | -0.1 | 65.498
3 | 1.003 | 0.01631 | -0.101 | 61.491
3.5 | 1.065 | 0.01687 | -0.102 | 63.112
4 | 1.126 | 0.01735 | -0.103 | 64.911
4.5 | 1.188 | 0.01534 | -0.104 | 77.432
5 | 1.25 | 0.01581 | -0.105 | 79.039
5.5 | 1.311 | 0.01625 | -0.106 | 80.704
6 | 1.372 | 0.01678 | -0.107 | 81.761
6.5 | 1.432 | 0.0173 | -0.108 | 82.771
7 | 1.492 | 0.01783 | -0.109 | 83.682
7.5 | 1.532 | 0.02214 | -0.109 | 69.178
8 | 1.585 | 0.02236 | -0.109 | 70.886
8.5 | 1.636 | 0.02291 | -0.11 | 71.389
9 | 1.688 | 0.02372 | -0.111 | 71.149
9.5 | 1.738 | 0.02484 | -0.111 | 69.984
10 | 1.786 | 0.0263 | -0.111 | 67.907
10.5 | 1.831 | 0.02777 | -0.112 | 65.927
11 | 1.876 | 0.02962 | -0.112 | 63.332
11.5 | 1.909 | 0.03523 | -0.112 | 54.191
12 | 1.938 | 0.03791 | -0.111 | 51.124
12.5 | 1.956 | 0.04074 | -0.112 | 48.016
13 | 1.957 | 0.04501 | -0.111 | 43.476
13.5 | 1.954 | 0.0492 | -0.11 | 39.727
14 | 1.942 | 0.05459 | -0.109 | 35.579
14.5 | 1.899 | 0.07446 | -0.106 | 25.506
15 | 1.87 | 0.08275 | -0.105 | 22.597
15.5 | 1.832 | 0.09179 | -0.104 | 19.962
16 | 1.788 | 0.09987 | -0.103 | 17.9
16.5 | 1.739 | 0.10889 | -0.103 | 15.97
17 | 1.68 | 0.11842 | -0.102 | 14.185
17.5 | 1.611 | 0.12854 | -0.102 | 12.532
18 | 1.534 | 0.14161 | -0.101 | 10.83

## 22. Re 250k Mach 0.25 (2)
BIGFOIL.COM POLAR EXPORT
goe512
GOE 512 |  |  |  | Cl Max: | 1.4809 | at alpha= | 14 | deg
XFOIL ncrit=9 |  |  |  | L/D Max: | 66.028 | at alpha= | 4 | deg
Re: | 250000 |  |  | Cd Min: | 0.22624 | at alpha= | -20 | deg
Mach: | 0.25 |  |  | Cl=0 at alpha= | -4.197 | deg
|  |  |  | @ Cl=0.1, Cd= | 0.015171
|  |  |  | @ Cl=0.4, Cd= | 0.013423
|  |  |  | @ Cl=0.6, Cd= | 0.013572
alpha (deg) | Cl | Cd | Cm | Cl/Cd
-20 | -0.4215 | 0.22624 | -0.019 | -1.8631
-19.5 | -0.412 | 0.22095 | -0.0217 | -1.8647
-19 | -0.3963 | 0.21521 | -0.0221 | -1.8415
-18.5 | -0.3834 | 0.21017 | -0.0233 | -1.8242
-18 | -0.3717 | 0.20492 | -0.0246 | -1.8139
-17.5 | -0.3634 | 0.19948 | -0.0269 | -1.8217
-16.5 | -0.3416 | 0.1885 | -0.0282 | -1.8122
-16 | -0.3314 | 0.18339 | -0.0287 | -1.8071
-15.5 | -0.3239 | 0.17788 | -0.0298 | -1.8209
-15 | -0.3309 | 0.17329 | -0.0332 | -1.9095
-14.5 | -0.3125 | 0.16638 | -0.0313 | -1.8782
-14 | -0.3036 | 0.16139 | -0.0308 | -1.8812
-13.5 | -0.2978 | 0.15621 | -0.0308 | -1.9064
-13 | -0.3048 | 0.15087 | -0.0329 | -2.0203
-12.5 | -0.303 | 0.14456 | -0.0325 | -2.096
-12 | -0.2924 | 0.1399 | -0.0302 | -2.0901
-11.5 | -0.292 | 0.13497 | -0.0293 | -2.1634
-11 | -0.3097 | 0.12981 | -0.0308 | -2.3858
-10.5 | -0.3329 | 0.12402 | -0.0331 | -2.6842
-10 | -0.2822 | 0.1159 | -0.0354 | -2.4349
-9.5 | -0.2532 | 0.10793 | -0.043 | -2.346
-9 | -0.2472 | 0.09647 | -0.0572 | -2.5625
-8.5 | -0.205 | 0.09052 | -0.0609 | -2.2647
-8 | -0.2136 | 0.07873 | -0.0804 | -2.7131
-7.5 | -0.2642 | 0.05516 | -0.0887 | -4.7897
-7 | -0.2406 | 0.04751 | -0.0895 | -5.0642
-6.5 | -0.2527 | 0.03483 | -0.0856 | -7.2552
-6 | -0.2308 | 0.02807 | -0.0802 | -8.2223
-5.5 | -0.1665 | 0.02393 | -0.0815 | -6.9578
-5 | -0.1135 | 0.02087 | -0.0795 | -5.4384
-4.5 | -0.0472 | 0.01899 | -0.0801 | -2.4855
-4 | 0.0307 | 0.01675 | -0.0833 | 1.8328
-3.5 | 0.1106 | 0.01493 | -0.0869 | 7.4079
-3 | 0.1891 | 0.01359 | -0.0903 | 13.9146
-2.5 | 0.2458 | 0.01279 | -0.0893 | 19.2181
-2 | 0.296 | 0.01268 | -0.0869 | 23.3438
-1.5 | 0.3389 | 0.01312 | -0.0828 | 25.8308
-1 | 0.3817 | 0.01341 | -0.079 | 28.4638
-0.5 | 0.4254 | 0.01344 | -0.0757 | 31.6518
0 | 0.4681 | 0.01346 | -0.0723 | 34.7771
0.5 | 0.5099 | 0.01346 | -0.0687 | 37.8826
1 | 0.5499 | 0.01353 | -0.0648 | 40.643
1.5 | 0.5889 | 0.01355 | -0.0608 | 43.4613
2 | 0.6244 | 0.01362 | -0.056 | 45.8443
2.5 | 0.659 | 0.01371 | -0.0511 | 48.0671
3 | 0.6807 | 0.01321 | -0.0437 | 51.5291
4 | 1.0373 | 0.01571 | -0.0952 | 66.028
4.5 | 1.064 | 0.01619 | -0.089 | 65.7196
5 | 1.0823 | 0.01663 | -0.0811 | 65.0812
5.5 | 1.1017 | 0.01712 | -0.0736 | 64.3516
6 | 1.1241 | 0.01772 | -0.0668 | 63.4368
6.5 | 1.1494 | 0.01836 | -0.0607 | 62.6035
7 | 1.1777 | 0.01907 | -0.0553 | 61.7567
7.5 | 1.2081 | 0.0199 | -0.0505 | 60.7085
8 | 1.2381 | 0.02071 | -0.0458 | 59.7827
8.5 | 1.2674 | 0.02164 | -0.0411 | 58.5675
9 | 1.2976 | 0.02258 | -0.0367 | 57.4668
9.5 | 1.3323 | 0.02369 | -0.0332 | 56.2389
10 | 1.3627 | 0.02482 | -0.0291 | 54.9033
10.5 | 1.4009 | 0.02605 | -0.0265 | 53.7774
11 | 1.4151 | 0.02747 | -0.0205 | 51.5144
11.5 | 1.4389 | 0.02894 | -0.0163 | 49.7201
12 | 1.4475 | 0.03081 | -0.0106 | 46.9815
12.5 | 1.4674 | 0.03273 | -0.0068 | 44.8335
13 | 1.4729 | 0.03524 | -0.002 | 41.7963
13.5 | 1.4803 | 0.03802 | 0.0018 | 38.9348
14 | 1.4809 | 0.04149 | 0.0052 | 35.6929
14.5 | 1.4783 | 0.0458 | 0.0077 | 32.2773
15 | 1.4742 | 0.0507 | 0.0093 | 29.0769
15.5 | 1.4648 | 0.05676 | 0.0098 | 25.8069
16 | 1.4496 | 0.06402 | 0.0095 | 22.6429
16.5 | 1.4259 | 0.07275 | 0.0082 | 19.6
17 | 1.3942 | 0.08283 | 0.0061 | 16.8321
17.5 | 1.3542 | 0.09439 | 0.0032 | 14.3469
18 | 1.3122 | 0.10664 | -0.0006 | 12.305
18.5 | 1.2742 | 0.11878 | -0.0048 | 10.7274
19 | 1.2286 | 0.13264 | -0.0104 | 9.2627

## 23. Re 250k Mach 0.50 (1)
BIGFOIL.COM POLAR EXPORT
goe512
GOE 512 |  |  |  | Cl Max: | 1.854 | at alpha= | 11 | deg
JavaFoil+Calcfoil stall+Eppler ext transition |  |  |  | L/D Max: | 75.689 | at alpha= | 3 | deg
Re: | 250000 |  |  | Cd Min: | 0.01125 | at alpha= | 0 | deg
Mach: | 0.5 |  |  | Cl=0 at alpha= | -5.1204 | deg
|  |  |  | @ Cl=0.1, Cd= | 0.02169
|  |  |  | @ Cl=0.4, Cd= | 0.013629
|  |  |  | @ Cl=0.6, Cd= | 0.019405
alpha (deg) | Cl | Cd | Cm | Cl/Cd
-20 | -0.781 | 0.25889 | -0.024 | -3.015
-19.5 | -0.756 | 0.24943 | -0.025 | -3.03
-19 | -0.732 | 0.22289 | -0.027 | -3.284
-18.5 | -0.704 | 0.21714 | -0.026 | -3.242
-18 | -0.678 | 0.2172 | -0.026 | -3.122
-17.5 | -0.653 | 0.21179 | -0.026 | -3.081
-17 | -0.628 | 0.19425 | -0.027 | -3.231
-16.5 | -0.602 | 0.18863 | -0.028 | -3.193
-16 | -0.577 | 0.18434 | -0.028 | -3.129
-15.5 | -0.551 | 0.17877 | -0.029 | -3.084
-15 | -0.526 | 0.17073 | -0.03 | -3.079
-14.5 | -0.5 | 0.16742 | -0.031 | -2.987
-14 | -0.474 | 0.163 | -0.031 | -2.909
-13.5 | -0.448 | 0.15816 | -0.032 | -2.835
-13 | -0.422 | 0.15606 | -0.033 | -2.706
-12.5 | -0.395 | 0.15251 | -0.03 | -2.59
-12 | -0.369 | 0.14749 | -0.03 | -2.499
-11.5 | -0.343 | 0.14287 | -0.031 | -2.398
-11 | -0.316 | 0.13975 | -0.031 | -2.263
-10.5 | -0.29 | 0.13948 | -0.032 | -2.078
-10 | -0.263 | 0.13364 | -0.033 | -1.971
-9.5 | -0.237 | 0.11597 | -0.034 | -2.042
-9 | -0.21 | 0.10842 | -0.03 | -1.934
-8.5 | -0.293 | 0.07073 | -0.035 | -4.141
-8 | -0.274 | 0.06173 | -0.036 | -4.446
-7.5 | -0.237 | 0.05691 | -0.038 | -4.164
-7 | -0.192 | 0.05233 | -0.039 | -3.664
-6.5 | -0.143 | 0.04826 | -0.04 | -2.973
-6 | -0.093 | 0.04549 | -0.041 | -2.045
-5.5 | -0.041 | 0.04276 | -0.043 | -0.956
-5 | 0.013 | 0.03975 | -0.049 | 0.315
-4.5 | 0.071 | 0.02691 | -0.072 | 2.639
-4 | 0.15 | 0.01269 | -0.093 | 11.784
-3.5 | 0.218 | 0.01134 | -0.095 | 19.215
-3 | 0.286 | 0.01235 | -0.096 | 23.202
-2.5 | 0.355 | 0.01357 | -0.098 | 26.18
-2 | 0.424 | 0.01366 | -0.099 | 31.067
-1.5 | 0.493 | 0.01378 | -0.1 | 35.749
-1 | 0.486 | 0.02374 | -0.081 | 20.482
-0.5 | 0.546 | 0.02364 | -0.082 | 23.114
0 | 0.704 | 0.01125 | -0.105 | 62.59
0.5 | 0.773 | 0.01426 | -0.106 | 54.219
1 | 0.842 | 0.01455 | -0.107 | 57.861
1.5 | 0.911 | 0.01504 | -0.109 | 60.587
2 | 0.98 | 0.01378 | -0.11 | 71.106
2.5 | 1.048 | 0.01428 | -0.111 | 73.425
3 | 1.116 | 0.01475 | -0.113 | 75.689
3.5 | 1.185 | 0.01957 | -0.114 | 60.534
4 | 1.238 | 0.02036 | -0.114 | 60.795
4.5 | 1.303 | 0.02112 | -0.115 | 61.715
5 | 1.366 | 0.02187 | -0.116 | 62.444
5.5 | 1.428 | 0.02295 | -0.117 | 62.207
6 | 1.487 | 0.02409 | -0.117 | 61.711
6.5 | 1.544 | 0.02544 | -0.118 | 60.686
7 | 1.598 | 0.02672 | -0.119 | 59.802
7.5 | 1.649 | 0.02836 | -0.119 | 58.162
8 | 1.69 | 0.03122 | -0.119 | 54.15
8.5 | 1.73 | 0.03335 | -0.118 | 51.862
9 | 1.762 | 0.0367 | -0.118 | 48.007
9.5 | 1.781 | 0.04065 | -0.116 | 43.807
10 | 1.813 | 0.04923 | -0.116 | 36.832
10.5 | 1.842 | 0.05435 | -0.116 | 33.894
11 | 1.854 | 0.06285 | -0.114 | 29.504
11.5 | 1.849 | 0.07226 | -0.111 | 25.59
12 | 1.799 | 0.08313 | -0.109 | 21.643
12.5 | 1.597 | 0.11671 | -0.106 | 13.681
13 | 1.077 | 0.15894 | -0.099 | 6.775
13.5 | 1.054 | 0.17828 | -0.059 | 5.912
14 | 1.084 | 0.19299 | -0.064 | 5.618
14.5 | 1.124 | 0.23054 | -0.078 | 4.873
15 | 1.158 | 0.23391 | -0.083 | 4.95
15.5 | 1.187 | 0.23985 | -0.084 | 4.948
16 | 1.216 | 0.24437 | -0.085 | 4.977

## 24. Re 250k Mach 0.50 (2)
BIGFOIL.COM POLAR EXPORT
goe512
GOE 512 |  |  |  | Cl Max: | 1.2978 | at alpha= | 10.5 | deg
XFOIL ncrit=9 |  |  |  | L/D Max: | 54.4845 | at alpha= | 4.5 | deg
Re: | 250000 |  |  | Cd Min: | 0.14004 | at alpha= | 14 | deg
Mach: | 0.5 |  |  | Cl=0 at alpha= | -99 | deg
|  |  |  | @ Cl=0.1, Cd= | 0.01511
|  |  |  | @ Cl=0.4, Cd= | 0.01511
|  |  |  | @ Cl=0.6, Cd= | 0.015442
alpha (deg) | Cl | Cd | Cm | Cl/Cd
0 | 0.4675 | 0.01511 | -0.0661 | 30.9398
0.5 | 0.5105 | 0.01518 | -0.0609 | 33.6298
1 | 0.556 | 0.01529 | -0.0563 | 36.3636
1.5 | 0.6022 | 0.01545 | -0.052 | 38.9773
2 | 0.6453 | 0.01575 | -0.0471 | 40.9714
2.5 | 0.6863 | 0.01608 | -0.0419 | 42.6803
3 | 0.7237 | 0.01644 | -0.0361 | 44.0207
3.5 | 0.7585 | 0.01688 | -0.0298 | 44.9348
4.5 | 1.057 | 0.0194 | -0.0644 | 54.4845
5 | 1.0837 | 0.02031 | -0.057 | 53.358
5.5 | 1.1139 | 0.02138 | -0.0504 | 52.1001
6 | 1.1467 | 0.02254 | -0.0444 | 50.874
6.5 | 1.1763 | 0.02391 | -0.0381 | 49.197
7 | 1.2106 | 0.02526 | -0.0327 | 47.9256
7.5 | 1.2322 | 0.02718 | -0.0261 | 45.3348
8 | 1.2584 | 0.02894 | -0.0203 | 43.4831
8.5 | 1.2698 | 0.03148 | -0.0136 | 40.3367
9 | 1.2847 | 0.03415 | -0.0079 | 37.6193
9.5 | 1.2962 | 0.03728 | -0.0026 | 34.7693
10 | 1.2804 | 0.04231 | 0.0028 | 30.2623
10.5 | 1.2978 | 0.04565 | 0.0065 | 28.4294
11 | 1.2322 | 0.05585 | 0.009 | 22.0627
11.5 | 1.2055 | 0.06384 | 0.01 | 18.8831
13.5 | 0.8873 | 0.13388 | -0.0137 | 6.6276
14 | 0.8993 | 0.14004 | -0.015 | 6.4217

## 25. Re 500k Mach 0.00 (1)
BIGFOIL.COM POLAR EXPORT
goe512
GOE 512 |  |  |  | Cl Max: | 2.028 | at alpha= | 14.5 | deg
JavaFoil+Calcfoil stall+Eppler ext transition |  |  |  | L/D Max: | 107.508 | at alpha= | 8 | deg
Re: | 500000 |  |  | Cd Min: | 0.00886 | at alpha= | -5.5 | deg
Mach: | 0 |  |  | Cl=0 at alpha= | -5.114 | deg
|  |  |  | @ Cl=0.1, Cd= | 0.0092025
|  |  |  | @ Cl=0.4, Cd= | 0.010028
|  |  |  | @ Cl=0.6, Cd= | 0.0092048
alpha (deg) | Cl | Cd | Cm | Cl/Cd
-20 | -0.591 | 0.19898 | -0.017 | -2.971
-19.5 | -0.602 | 0.18873 | -0.018 | -3.19
-19 | -0.612 | 0.17622 | -0.019 | -3.472
-18.5 | -0.621 | 0.16958 | -0.02 | -3.66
-18 | -0.628 | 0.15832 | -0.02 | -3.966
-17.5 | -0.634 | 0.15158 | -0.021 | -4.181
-17 | -0.638 | 0.14381 | -0.022 | -4.433
-16.5 | -0.639 | 0.13442 | -0.023 | -4.757
-16 | -0.639 | 0.12868 | -0.024 | -4.967
-15.5 | -0.636 | 0.12049 | -0.024 | -5.282
-15 | -0.631 | 0.1144 | -0.025 | -5.519
-14.5 | -0.623 | 0.10813 | -0.026 | -5.765
-14 | -0.613 | 0.10153 | -0.027 | -6.034
-13.5 | -0.599 | 0.09502 | -0.028 | -6.302
-13 | -0.582 | 0.08934 | -0.029 | -6.517
-12.5 | -0.562 | 0.08377 | -0.03 | -6.713
-12 | -0.54 | 0.07905 | -0.031 | -6.826
-11.5 | -0.514 | 0.0735 | -0.032 | -6.992
-11 | -0.484 | 0.06991 | -0.032 | -6.926
-10.5 | -0.452 | 0.06621 | -0.03 | -6.826
-10 | -0.418 | 0.06222 | -0.031 | -6.722
-9.5 | -0.383 | 0.05816 | -0.034 | -6.58
-9 | -0.344 | 0.05482 | -0.034 | -6.283
-8.5 | -0.305 | 0.05115 | -0.037 | -5.965
-8 | -0.263 | 0.04809 | -0.038 | -5.474
-7.5 | -0.221 | 0.04329 | -0.043 | -5.112
-7 | -0.185 | 0.02878 | -0.058 | -6.443
-6.5 | -0.158 | 0.01013 | -0.074 | -15.612
-6 | -0.102 | 0.00985 | -0.076 | -10.311
-5.5 | -0.044 | 0.00886 | -0.077 | -5.009
-5 | 0.013 | 0.00935 | -0.078 | 1.439
-4.5 | 0.072 | 0.00925 | -0.08 | 7.759
-4 | 0.131 | 0.00915 | -0.081 | 14.262
-3.5 | 0.19 | 0.00915 | -0.082 | 20.714
-3 | 0.249 | 0.00908 | -0.083 | 27.428
-2.5 | 0.308 | 0.00962 | -0.085 | 32.052
-2 | 0.368 | 0.00998 | -0.086 | 36.91
-1.5 | 0.428 | 0.01007 | -0.087 | 42.479
-1 | 0.487 | 0.00989 | -0.088 | 49.259
-0.5 | 0.547 | 0.00918 | -0.09 | 59.596
0 | 0.611 | 0.00921 | -0.091 | 66.33
0.5 | 0.671 | 0.00931 | -0.092 | 72.071
1 | 0.731 | 0.0109 | -0.093 | 67.11
1.5 | 0.792 | 0.01121 | -0.094 | 70.601
2 | 0.852 | 0.01141 | -0.095 | 74.654
2.5 | 0.912 | 0.01167 | -0.096 | 78.139
3 | 0.972 | 0.01198 | -0.098 | 81.137
3.5 | 1.032 | 0.01175 | -0.099 | 87.807
4 | 1.092 | 0.01203 | -0.1 | 90.769
4.5 | 1.152 | 0.01268 | -0.101 | 90.839
5 | 1.212 | 0.01298 | -0.102 | 93.341
5.5 | 1.271 | 0.01335 | -0.103 | 95.257
6 | 1.331 | 0.01367 | -0.104 | 97.327
6.5 | 1.389 | 0.01408 | -0.105 | 98.709
7 | 1.448 | 0.01445 | -0.106 | 100.174
7.5 | 1.506 | 0.01502 | -0.107 | 100.254
8 | 1.564 | 0.01455 | -0.108 | 107.508
8.5 | 1.621 | 0.01743 | -0.109 | 93.037
9 | 1.678 | 0.01801 | -0.11 | 93.186
9.5 | 1.735 | 0.01867 | -0.111 | 92.919
10 | 1.791 | 0.01955 | -0.111 | 91.623
10.5 | 1.846 | 0.02038 | -0.112 | 90.613
11 | 1.876 | 0.02113 | -0.112 | 88.809
11.5 | 1.919 | 0.02221 | -0.112 | 86.401
12 | 1.945 | 0.02642 | -0.111 | 73.616
12.5 | 1.973 | 0.02799 | -0.112 | 70.503
13 | 1.994 | 0.02982 | -0.112 | 66.893
13.5 | 2.013 | 0.03183 | -0.112 | 63.238
14 | 2.023 | 0.03406 | -0.112 | 59.387
14.5 | 2.028 | 0.03665 | -0.112 | 55.329
15 | 1.967 | 0.05638 | -0.107 | 34.885
15.5 | 1.959 | 0.06153 | -0.107 | 31.841
16 | 1.949 | 0.06617 | -0.107 | 29.456
16.5 | 1.93 | 0.073 | -0.106 | 26.441
17 | 1.906 | 0.07938 | -0.106 | 24.014
17.5 | 1.877 | 0.08693 | -0.105 | 21.592
18 | 1.843 | 0.0937 | -0.104 | 19.674
18.5 | 1.805 | 0.10302 | -0.103 | 17.518
19 | 1.768 | 0.11015 | -0.103 | 16.05
19.5 | 1.729 | 0.11764 | -0.103 | 14.695

## 26. Re 500k Mach 0.00 (2)
BIGFOIL.COM POLAR EXPORT
goe512
GOE 512 |  |  |  | Cl Max: | 0.8148 | at alpha= | 5 | deg
XFOIL ncrit=9 |  |  |  | L/D Max: | 64.9761 | at alpha= | 5 | deg
Re: | 500000 |  |  | Cd Min: | 0.1712 | at alpha= | -15.5 | deg
Mach: | 0 |  |  | Cl=0 at alpha= | -4.9833 | deg
|  |  |  | @ Cl=0.1, Cd= | 0.011215
|  |  |  | @ Cl=0.4, Cd= | 0.010544
|  |  |  | @ Cl=0.6, Cd= | 0.011454
alpha (deg) | Cl | Cd | Cm | Cl/Cd
-15.5 | -0.3454 | 0.1712 | -0.0275 | -2.0175
-15 | -0.3361 | 0.16644 | -0.0273 | -2.0193
-14.5 | -0.3275 | 0.16211 | -0.027 | -2.0202
-14 | -0.3225 | 0.15675 | -0.0273 | -2.0574
-13.5 | -0.3394 | 0.14773 | -0.0312 | -2.2974
-13 | -0.3277 | 0.14305 | -0.0291 | -2.2908
-12.5 | -0.3181 | 0.13861 | -0.0286 | -2.2949
-12 | -0.2888 | 0.13072 | -0.0358 | -2.2093
-11.5 | -0.2871 | 0.11698 | -0.0488 | -2.4543
-10.5 | -0.5959 | 0.03322 | -0.0924 | -17.938
-10 | -0.546 | 0.03009 | -0.0944 | -18.1456
-9.5 | -0.5164 | 0.0272 | -0.0911 | -18.9853
-9 | -0.4619 | 0.0237 | -0.0925 | -19.4895
-8.5 | -0.4278 | 0.0214 | -0.0888 | -19.9907
-8 | -0.3599 | 0.01971 | -0.0915 | -18.2598
-7.5 | -0.3166 | 0.01781 | -0.0889 | -17.7765
-7 | -0.2458 | 0.01656 | -0.0918 | -14.843
-6.5 | -0.1924 | 0.0152 | -0.0911 | -12.6579
-6 | -0.1174 | 0.01399 | -0.0948 | -8.3917
-5.5 | -0.0622 | 0.01317 | -0.0943 | -4.7229
-5 | -0.0019 | 0.01223 | -0.095 | -0.15536
-4.5 | 0.055 | 0.01167 | -0.0947 | 4.7129
-4 | 0.1134 | 0.01108 | -0.095 | 10.2347
-3.5 | 0.1617 | 0.01059 | -0.093 | 15.2691
-3 | 0.2045 | 0.01026 | -0.0898 | 19.9318
-2 | 0.2776 | 0.00964 | -0.0811 | 28.7967
-1.5 | 0.319 | 0.01 | -0.0776 | 31.9
-1 | 0.3596 | 0.01034 | -0.074 | 34.7776
-0.5 | 0.3988 | 0.01054 | -0.0702 | 37.8368
0 | 0.4339 | 0.01066 | -0.0656 | 40.7036
0.5 | 0.467 | 0.01089 | -0.0606 | 42.8834
1.5 | 0.5387 | 0.01118 | -0.0521 | 48.1843
2 | 0.5781 | 0.01133 | -0.0487 | 51.0238
2.5 | 0.6186 | 0.01156 | -0.0455 | 53.5121
3 | 0.6583 | 0.01173 | -0.0423 | 56.1211
3.5 | 0.6996 | 0.01189 | -0.0394 | 58.8394
4 | 0.7398 | 0.01212 | -0.0364 | 61.0396
4.5 | 0.7778 | 0.01235 | -0.033 | 62.9798
5 | 0.8148 | 0.01254 | -0.0295 | 64.9761

## 27. Re 500k Mach 0.10 (1)
BIGFOIL.COM POLAR EXPORT
goe512
GOE 512 |  |  |  | Cl Max: | 2.023 | at alpha= | 14.5 | deg
JavaFoil+Calcfoil stall+Eppler ext transition |  |  |  | L/D Max: | 107.006 | at alpha= | 8 | deg
Re: | 500000 |  |  | Cd Min: | 0.00882 | at alpha= | -5.5 | deg
Mach: | 0.1 |  |  | Cl=0 at alpha= | -5.1186 | deg
|  |  |  | @ Cl=0.1, Cd= | 0.0092337
|  |  |  | @ Cl=0.4, Cd= | 0.010115
|  |  |  | @ Cl=0.6, Cd= | 0.0091778
alpha (deg) | Cl | Cd | Cm | Cl/Cd
-20 | -0.551 | 0.20113 | -0.017 | -2.738
-19.5 | -0.564 | 0.1919 | -0.018 | -2.941
-19 | -0.577 | 0.18137 | -0.019 | -3.182
-18.5 | -0.589 | 0.17083 | -0.019 | -3.446
-18 | -0.599 | 0.16252 | -0.02 | -3.685
-17.5 | -0.608 | 0.15488 | -0.021 | -3.923
-17 | -0.614 | 0.14571 | -0.022 | -4.216
-16.5 | -0.619 | 0.13694 | -0.023 | -4.52
-16 | -0.621 | 0.1296 | -0.024 | -4.795
-15.5 | -0.621 | 0.12309 | -0.024 | -5.048
-15 | -0.619 | 0.11659 | -0.025 | -5.306
-14.5 | -0.613 | 0.10816 | -0.026 | -5.663
-14 | -0.604 | 0.10329 | -0.027 | -5.848
-13.5 | -0.592 | 0.09618 | -0.028 | -6.157
-13 | -0.577 | 0.09028 | -0.029 | -6.393
-12.5 | -0.559 | 0.08555 | -0.03 | -6.533
-12 | -0.537 | 0.07961 | -0.031 | -6.747
-11.5 | -0.513 | 0.0745 | -0.032 | -6.881
-11 | -0.484 | 0.07056 | -0.032 | -6.86
-10.5 | -0.452 | 0.0668 | -0.03 | -6.766
-10 | -0.419 | 0.06275 | -0.031 | -6.673
-9.5 | -0.383 | 0.05875 | -0.033 | -6.524
-9 | -0.345 | 0.0553 | -0.033 | -6.237
-8.5 | -0.306 | 0.05153 | -0.037 | -5.937
-8 | -0.264 | 0.0483 | -0.037 | -5.465
-7.5 | -0.222 | 0.04377 | -0.043 | -5.07
-7 | -0.186 | 0.02934 | -0.058 | -6.334
-6.5 | -0.159 | 0.01016 | -0.075 | -15.629
-6 | -0.102 | 0.00991 | -0.076 | -10.293
-5.5 | -0.045 | 0.00882 | -0.077 | -5.052
-5 | 0.014 | 0.00931 | -0.079 | 1.451
-4.5 | 0.072 | 0.00921 | -0.08 | 7.827
-4 | 0.131 | 0.00926 | -0.081 | 14.157
-3.5 | 0.191 | 0.00917 | -0.083 | 20.779
-3 | 0.25 | 0.0091 | -0.084 | 27.503
-2.5 | 0.31 | 0.0096 | -0.085 | 32.294
-2 | 0.37 | 0.01004 | -0.086 | 36.878
-1.5 | 0.43 | 0.01019 | -0.088 | 42.201
-1 | 0.49 | 0.00988 | -0.089 | 49.576
-0.5 | 0.55 | 0.00917 | -0.09 | 59.909
0 | 0.614 | 0.00918 | -0.091 | 66.876
0.5 | 0.675 | 0.00933 | -0.092 | 72.335
1 | 0.735 | 0.01105 | -0.094 | 66.506
1.5 | 0.795 | 0.01119 | -0.095 | 71.084
2 | 0.856 | 0.00983 | -0.096 | 87.087
2.5 | 0.916 | 0.01178 | -0.097 | 77.79
3 | 0.977 | 0.01198 | -0.098 | 81.551
3.5 | 1.037 | 0.01176 | -0.099 | 88.206
4 | 1.097 | 0.01207 | -0.1 | 90.899
4.5 | 1.157 | 0.01273 | -0.101 | 90.904
5 | 1.218 | 0.01308 | -0.102 | 93.051
5.5 | 1.278 | 0.01346 | -0.103 | 94.947
6 | 1.337 | 0.01373 | -0.105 | 97.415
6.5 | 1.396 | 0.01413 | -0.106 | 98.802
7 | 1.455 | 0.0145 | -0.107 | 100.293
7.5 | 1.513 | 0.01522 | -0.107 | 99.422
8 | 1.571 | 0.01468 | -0.108 | 107.006
8.5 | 1.629 | 0.01766 | -0.109 | 92.207
9 | 1.686 | 0.01813 | -0.11 | 92.963
9.5 | 1.742 | 0.01896 | -0.111 | 91.887
10 | 1.799 | 0.01971 | -0.112 | 91.264
10.5 | 1.835 | 0.02063 | -0.112 | 88.919
11 | 1.881 | 0.02144 | -0.112 | 87.717
11.5 | 1.923 | 0.02243 | -0.112 | 85.726
12 | 1.949 | 0.02678 | -0.112 | 72.782
12.5 | 1.976 | 0.02842 | -0.112 | 69.533
13 | 1.997 | 0.03049 | -0.112 | 65.504
13.5 | 2.013 | 0.03257 | -0.112 | 61.796
14 | 2.02 | 0.03484 | -0.112 | 57.987
14.5 | 2.023 | 0.03759 | -0.112 | 53.81
15 | 1.961 | 0.05781 | -0.107 | 33.914
15.5 | 1.949 | 0.06352 | -0.107 | 30.678
16 | 1.934 | 0.06911 | -0.107 | 27.985
16.5 | 1.911 | 0.0755 | -0.106 | 25.318
17 | 1.882 | 0.08251 | -0.105 | 22.808
17.5 | 1.848 | 0.09062 | -0.105 | 20.395
18 | 1.81 | 0.09797 | -0.104 | 18.474
18.5 | 1.768 | 0.10663 | -0.103 | 16.584
19 | 1.727 | 0.11393 | -0.103 | 15.159
19.5 | 1.682 | 0.12309 | -0.103 | 13.668

## 28. Re 500k Mach 0.10 (2)
BIGFOIL.COM POLAR EXPORT
goe512
GOE 512 |  |  |  | Cl Max: | 1.526 | at alpha= | 14 | deg
XFOIL ncrit=9 |  |  |  | L/D Max: | 79.473 | at alpha= | 7 | deg
Re: | 500000 |  |  | Cd Min: | 0.17179 | at alpha= | -15.5 | deg
Mach: | 0.1 |  |  | Cl=0 at alpha= | -4.9559 | deg
|  |  |  | @ Cl=0.1, Cd= | 0.011292
|  |  |  | @ Cl=0.4, Cd= | 0.010575
|  |  |  | @ Cl=0.6, Cd= | 0.011503
alpha (deg) | Cl | Cd | Cm | Cl/Cd
-15.5 | -0.3444 | 0.17179 | -0.0276 | -2.0048
-15 | -0.335 | 0.16701 | -0.0273 | -2.0059
-14.5 | -0.3263 | 0.16265 | -0.0271 | -2.0061
-14 | -0.3213 | 0.15727 | -0.0274 | -2.043
-13.5 | -0.3378 | 0.14848 | -0.0313 | -2.2751
-13 | -0.3257 | 0.14372 | -0.0291 | -2.2662
-12.5 | -0.3139 | 0.13902 | -0.0291 | -2.2579
-12 | -0.2848 | 0.13106 | -0.0364 | -2.1731
-11.5 | -0.2829 | 0.11758 | -0.0491 | -2.406
-11 | -0.2493 | 0.11194 | -0.0518 | -2.2271
-10.5 | -0.5629 | 0.03821 | -0.0953 | -14.7317
-10 | -0.5293 | 0.03304 | -0.097 | -16.02
-9.5 | -0.503 | 0.02939 | -0.0942 | -17.1147
-9 | -0.4582 | 0.02462 | -0.0946 | -18.6109
-8.5 | -0.4267 | 0.02189 | -0.0906 | -19.4929
-8 | -0.3585 | 0.02021 | -0.0932 | -17.7387
-7.5 | -0.3167 | 0.01811 | -0.0902 | -17.4876
-7 | -0.2452 | 0.01676 | -0.0932 | -14.6301
-6.5 | -0.1928 | 0.01533 | -0.092 | -12.5766
-6 | -0.1217 | 0.01435 | -0.0947 | -8.4808
-5.5 | -0.0601 | 0.01323 | -0.0956 | -4.5427
-5 | -0.0055 | 0.01232 | -0.0949 | -0.44643
-4.5 | 0.0568 | 0.01185 | -0.0956 | 4.7932
-4 | 0.1125 | 0.01113 | -0.0953 | 10.1078
-3.5 | 0.1612 | 0.01065 | -0.0932 | 15.1362
-3 | 0.2044 | 0.01034 | -0.09 | 19.7679
-2.5 | 0.2434 | 0.01009 | -0.086 | 24.1229
-2 | 0.2776 | 0.00968 | -0.0812 | 28.6777
-1.5 | 0.3189 | 0.01001 | -0.0776 | 31.8581
-1 | 0.3593 | 0.01037 | -0.0739 | 34.648
-0.5 | 0.3984 | 0.01057 | -0.07 | 37.6916
0 | 0.433 | 0.01069 | -0.0651 | 40.5051
0.5 | 0.4664 | 0.01092 | -0.0601 | 42.7106
1 | 0.5006 | 0.01103 | -0.0554 | 45.3853
1.5 | 0.5393 | 0.01125 | -0.0517 | 47.9378
2 | 0.579 | 0.01139 | -0.0483 | 50.8341
2.5 | 0.6198 | 0.01161 | -0.0452 | 53.385
3.5 | 0.7008 | 0.01197 | -0.0389 | 58.5464
4.5 | 0.7799 | 0.01241 | -0.0325 | 62.8445
5 | 0.817 | 0.01263 | -0.0289 | 64.6873
7 | 1.1762 | 0.0148 | -0.0624 | 79.473
7.5 | 1.203 | 0.01538 | -0.0572 | 78.2185
8 | 1.2277 | 0.01612 | -0.0519 | 76.16
8.5 | 1.2571 | 0.01674 | -0.0475 | 75.0956
9 | 1.2829 | 0.01759 | -0.0426 | 72.9335
9.5 | 1.3112 | 0.0184 | -0.0384 | 71.2609
10 | 1.3393 | 0.01923 | -0.0344 | 69.6464
10.5 | 1.3637 | 0.02037 | -0.0301 | 66.9465
11 | 1.3932 | 0.02125 | -0.0267 | 65.5624
11.5 | 1.4164 | 0.02255 | -0.0227 | 62.8115
12 | 1.4427 | 0.02377 | -0.0194 | 60.6942
12.5 | 1.4652 | 0.02526 | -0.016 | 58.0048
13 | 1.489 | 0.02681 | -0.013 | 55.539
13.5 | 1.5073 | 0.02885 | -0.0099 | 52.2461
14 | 1.526 | 0.03107 | -0.0074 | 49.1149
14.5 | 1.5256 | 0.03498 | -0.0041 | 43.6135
15 | 1.5032 | 0.04126 | -0.0007 | 36.4324
15.5 | 1.4682 | 0.04953 | 0.0015 | 29.6426
16 | 1.4182 | 0.06031 | 0.0022 | 23.5152
16.5 | 1.3594 | 0.07336 | 0.0009 | 18.5305
17 | 1.3267 | 0.08387 | -0.0009 | 15.8185
17.5 | 1.2958 | 0.09454 | -0.0032 | 13.7064
18 | 1.2681 | 0.10505 | -0.0059 | 12.0714
18.5 | 1.2448 | 0.11522 | -0.009 | 10.8037
19 | 1.2152 | 0.12666 | -0.0128 | 9.5942

## 29. Re 500k Mach 0.25 (1)
BIGFOIL.COM POLAR EXPORT
goe512
GOE 512 |  |  |  | Cl Max: | 2.002 | at alpha= | 13.5 | deg
JavaFoil+Calcfoil stall+Eppler ext transition |  |  |  | L/D Max: | 104.55 | at alpha= | 8 | deg
Re: | 500000 |  |  | Cd Min: | 0.00916 | at alpha= | -3 | deg
Mach: | 0.25 |  |  | Cl=0 at alpha= | -5.1167 | deg
|  |  |  | @ Cl=0.1, Cd= | 0.0093472
|  |  |  | @ Cl=0.4, Cd= | 0.010142
|  |  |  | @ Cl=0.6, Cd= | 0.0093007
alpha (deg) | Cl | Cd | Cm | Cl/Cd
-18.5 | -0.286 | 0.26257 | -0.018 | -1.088
-18 | -0.329 | 0.2244 | -0.018 | -1.464
-17.5 | -0.368 | 0.19912 | -0.019 | -1.846
-17 | -0.403 | 0.1814 | -0.02 | -2.222
-16.5 | -0.435 | 0.16305 | -0.021 | -2.667
-16 | -0.463 | 0.15092 | -0.022 | -3.067
-15.5 | -0.487 | 0.14269 | -0.024 | -3.411
-15 | -0.506 | 0.12992 | -0.025 | -3.894
-14.5 | -0.52 | 0.12171 | -0.026 | -4.275
-14 | -0.53 | 0.11329 | -0.027 | -4.675
-13.5 | -0.534 | 0.1038 | -0.027 | -5.141
-13 | -0.532 | 0.09703 | -0.028 | -5.486
-12.5 | -0.526 | 0.09045 | -0.029 | -5.812
-12 | -0.514 | 0.08472 | -0.031 | -6.071
-11.5 | -0.498 | 0.0784 | -0.032 | -6.348
-11 | -0.476 | 0.07384 | -0.032 | -6.444
-10.5 | -0.45 | 0.06889 | -0.033 | -6.527
-10 | -0.419 | 0.06431 | -0.032 | -6.517
-9.5 | -0.386 | 0.05997 | -0.033 | -6.432
-9 | -0.349 | 0.05635 | -0.034 | -6.196
-8.5 | -0.31 | 0.05271 | -0.036 | -5.888
-8 | -0.269 | 0.04896 | -0.039 | -5.5
-7.5 | -0.226 | 0.04551 | -0.041 | -4.958
-7 | -0.18 | 0.04345 | -0.042 | -4.138
-6.5 | -0.141 | 0.0272 | -0.061 | -5.193
-6 | -0.105 | 0.01009 | -0.078 | -10.365
-5.5 | -0.046 | 0.00961 | -0.08 | -4.758
-5 | 0.014 | 0.00945 | -0.081 | 1.468
-4.5 | 0.074 | 0.00936 | -0.082 | 7.911
-4 | 0.135 | 0.00933 | -0.084 | 14.423
-3.5 | 0.196 | 0.00924 | -0.085 | 21.168
-3 | 0.257 | 0.00916 | -0.086 | 28.038
-2.5 | 0.318 | 0.01071 | -0.087 | 29.729
-2 | 0.38 | 0.01011 | -0.089 | 37.617
-1.5 | 0.442 | 0.01021 | -0.09 | 43.248
-1 | 0.503 | 0.01002 | -0.091 | 50.225
-0.5 | 0.564 | 0.00929 | -0.092 | 60.736
0 | 0.631 | 0.00931 | -0.094 | 67.763
0.5 | 0.693 | 0.01097 | -0.095 | 63.191
1 | 0.755 | 0.0112 | -0.096 | 67.429
1.5 | 0.817 | 0.01145 | -0.097 | 71.336
2 | 0.879 | 0.01001 | -0.098 | 87.824
2.5 | 0.941 | 0.01199 | -0.1 | 78.448
3 | 1.003 | 0.01172 | -0.101 | 85.562
3.5 | 1.065 | 0.01204 | -0.102 | 88.396
4 | 1.126 | 0.01231 | -0.103 | 91.49
4.5 | 1.188 | 0.0131 | -0.104 | 90.694
5 | 1.25 | 0.01342 | -0.105 | 93.121
5.5 | 1.311 | 0.01384 | -0.106 | 94.753
6 | 1.372 | 0.01421 | -0.107 | 96.519
6.5 | 1.432 | 0.01467 | -0.108 | 97.59
7 | 1.492 | 0.015 | -0.109 | 99.426
7.5 | 1.551 | 0.01576 | -0.11 | 98.441
8 | 1.61 | 0.0154 | -0.111 | 104.55
8.5 | 1.668 | 0.01614 | -0.112 | 103.346
9 | 1.726 | 0.01939 | -0.113 | 88.996
9.5 | 1.764 | 0.02015 | -0.113 | 87.57
10 | 1.812 | 0.02113 | -0.113 | 85.782
10.5 | 1.858 | 0.02215 | -0.114 | 83.876
11 | 1.906 | 0.02328 | -0.114 | 81.873
11.5 | 1.937 | 0.02828 | -0.114 | 68.503
12 | 1.97 | 0.03018 | -0.114 | 65.272
12.5 | 1.991 | 0.032 | -0.114 | 62.221
13 | 2 | 0.03481 | -0.114 | 57.45
13.5 | 2.002 | 0.03734 | -0.114 | 53.618
14 | 1.994 | 0.04076 | -0.114 | 48.909
14.5 | 1.923 | 0.06253 | -0.109 | 30.746
15 | 1.896 | 0.06958 | -0.108 | 27.245
15.5 | 1.859 | 0.07705 | -0.107 | 24.131
16 | 1.811 | 0.08564 | -0.106 | 21.144
16.5 | 1.754 | 0.09493 | -0.105 | 18.475
17 | 1.693 | 0.10444 | -0.104 | 16.213
17.5 | 1.625 | 0.11299 | -0.104 | 14.38
18 | 1.548 | 0.12292 | -0.103 | 12.594
18.5 | 1.464 | 0.13239 | -0.103 | 11.055

## 30. Re 500k Mach 0.25 (2)
BIGFOIL.COM POLAR EXPORT
goe512
GOE 512 |  |  |  | Cl Max: | 1.5158 | at alpha= | 14 | deg
XFOIL ncrit=9 |  |  |  | L/D Max: | 75.2803 | at alpha= | 7 | deg
Re: | 500000 |  |  | Cd Min: | 0.22525 | at alpha= | -20 | deg
Mach: | 0.25 |  |  | Cl=0 at alpha= | -4.9957 | deg
|  |  |  | @ Cl=0.1, Cd= | 0.011614
|  |  |  | @ Cl=0.4, Cd= | 0.010781
|  |  |  | @ Cl=0.6, Cd= | 0.011871
alpha (deg) | Cl | Cd | Cm | Cl/Cd
-20 | -0.4266 | 0.22525 | -0.0163 | -1.8939
-19.5 | -0.4141 | 0.22021 | -0.0179 | -1.8805
-19 | -0.4023 | 0.21486 | -0.0194 | -1.8724
-18.5 | -0.3945 | 0.20845 | -0.0222 | -1.8925
-18 | -0.3836 | 0.20257 | -0.0231 | -1.8937
-17.5 | -0.3711 | 0.19792 | -0.0234 | -1.875
-17 | -0.3604 | 0.19297 | -0.0243 | -1.8676
-16.5 | -0.3507 | 0.18769 | -0.0251 | -1.8685
-16 | -0.3481 | 0.18097 | -0.0275 | -1.9235
-15.5 | -0.3396 | 0.17497 | -0.0277 | -1.9409
-15 | -0.3298 | 0.17008 | -0.0275 | -1.9391
-14.5 | -0.3209 | 0.16552 | -0.0274 | -1.9387
-14 | -0.3155 | 0.16 | -0.0277 | -1.9719
-13.5 | -0.329 | 0.15213 | -0.0313 | -2.1626
-13 | -0.3156 | 0.14717 | -0.0289 | -2.1445
-12.5 | -0.2924 | 0.14102 | -0.0324 | -2.0735
-12 | -0.2641 | 0.13253 | -0.0402 | -1.9928
-11.5 | -0.2593 | 0.12057 | -0.0509 | -2.1506
-11 | -0.2219 | 0.11484 | -0.0542 | -1.9323
-10.5 | -0.193 | 0.10748 | -0.061 | -1.7957
-9.5 | -0.1747 | 0.08604 | -0.0791 | -2.0305
-9 | -0.3256 | 0.04639 | -0.1055 | -7.0188
-8.5 | -0.3849 | 0.02853 | -0.1038 | -13.4911
-8 | -0.3402 | 0.02401 | -0.1036 | -14.1691
-7.5 | -0.3046 | 0.02119 | -0.0995 | -14.3747
-7 | -0.2382 | 0.01808 | -0.1014 | -13.1748
-6.5 | -0.1875 | 0.01665 | -0.099 | -11.2613
-6 | -0.1329 | 0.01514 | -0.0977 | -8.7781
-5 | -0.0005 | 0.01303 | -0.0996 | -0.038373
-4.5 | 0.0579 | 0.01213 | -0.0991 | 4.7733
-4 | 0.1134 | 0.01145 | -0.098 | 9.9039
-3.5 | 0.1611 | 0.01108 | -0.0951 | 14.5397
-3 | 0.2033 | 0.01076 | -0.0912 | 18.8941
-2.5 | 0.2422 | 0.01049 | -0.0866 | 23.0887
-2 | 0.2795 | 0.01017 | -0.0819 | 27.4828
-1.5 | 0.3176 | 0.01016 | -0.0773 | 31.2598
-1 | 0.3573 | 0.0105 | -0.073 | 34.0286
-0.5 | 0.3927 | 0.01073 | -0.0678 | 36.5983
0 | 0.4272 | 0.01097 | -0.0625 | 38.9426
0.5 | 0.4626 | 0.01116 | -0.0575 | 41.4516
1 | 0.5 | 0.01138 | -0.0531 | 43.9367
1.5 | 0.5413 | 0.01163 | -0.0495 | 46.5434
2 | 0.5821 | 0.0118 | -0.046 | 49.3305
2.5 | 0.6251 | 0.01197 | -0.0428 | 52.2222
3 | 0.6677 | 0.01218 | -0.0397 | 54.8194
3.5 | 0.7081 | 0.01237 | -0.0362 | 57.2433
4 | 0.7481 | 0.01265 | -0.0326 | 59.1383
4.5 | 0.7868 | 0.01291 | -0.0289 | 60.945
5.5 | 0.8361 | 0.0125 | -0.0159 | 66.888
7 | 1.1819 | 0.0157 | -0.0559 | 75.2803
7.5 | 1.206 | 0.01654 | -0.05 | 72.9141
8 | 1.2367 | 0.01722 | -0.0453 | 71.8177
8.5 | 1.263 | 0.01814 | -0.0402 | 69.6251
9 | 1.2917 | 0.01911 | -0.0356 | 67.5929
9.5 | 1.3225 | 0.02 | -0.0315 | 66.125
10 | 1.3476 | 0.02121 | -0.0268 | 63.5361
10.5 | 1.3754 | 0.02237 | -0.0228 | 61.4841
11 | 1.4017 | 0.02369 | -0.0188 | 59.1684
11.5 | 1.4241 | 0.02534 | -0.0148 | 56.1997
12 | 1.4496 | 0.02691 | -0.0114 | 53.8685
12.5 | 1.4679 | 0.02906 | -0.0078 | 50.5127
13 | 1.4893 | 0.03124 | -0.0049 | 47.6729
13.5 | 1.5077 | 0.03383 | -0.0023 | 44.567
14 | 1.5158 | 0.03752 | 0.0002 | 40.3998
14.5 | 1.5023 | 0.04341 | 0.0027 | 34.6072
15 | 1.4747 | 0.05115 | 0.0043 | 28.8309
15.5 | 1.4375 | 0.0605 | 0.0048 | 23.7603
16 | 1.388 | 0.07204 | 0.0038 | 19.2671
16.5 | 1.3248 | 0.0861 | 0.0012 | 15.3868
17 | 1.2782 | 0.09872 | -0.0019 | 12.9477
17.5 | 1.241 | 0.11059 | -0.0052 | 11.2216
18 | 1.211 | 0.12187 | -0.0089 | 9.9368
18.5 | 1.1914 | 0.13187 | -0.0125 | 9.0347
19 | 1.1693 | 0.14256 | -0.0168 | 8.2022

## 31. Re 500k Mach 0.50 (1)
BIGFOIL.COM POLAR EXPORT
goe512
GOE 512 |  |  |  | Cl Max: | 1.898 | at alpha= | 11.5 | deg
JavaFoil+Calcfoil stall+Eppler ext transition |  |  |  | L/D Max: | 93.299 | at alpha= | 4 | deg
Re: | 500000 |  |  | Cd Min: | 0.00945 | at alpha= | -3.5 | deg
Mach: | 0.5 |  |  | Cl=0 at alpha= | -5.1293 | deg
|  |  |  | @ Cl=0.1, Cd= | 0.0096562
|  |  |  | @ Cl=0.4, Cd= | 0.011117
|  |  |  | @ Cl=0.6, Cd= | 0.011031
alpha (deg) | Cl | Cd | Cm | Cl/Cd
-20 | -0.781 | 0.22251 | -0.024 | -3.509
-19.5 | -0.756 | 0.21316 | -0.025 | -3.546
-19 | -0.733 | 0.20221 | -0.027 | -3.623
-18.5 | -0.705 | 0.18729 | -0.027 | -3.767
-18 | -0.679 | 0.1921 | -0.027 | -3.535
-17.5 | -0.653 | 0.18277 | -0.027 | -3.574
-17 | -0.628 | 0.16843 | -0.028 | -3.729
-16.5 | -0.602 | 0.16487 | -0.028 | -3.654
-16 | -0.577 | 0.15823 | -0.029 | -3.646
-15.5 | -0.551 | 0.15137 | -0.029 | -3.643
-15 | -0.526 | 0.14823 | -0.03 | -3.547
-14.5 | -0.5 | 0.1426 | -0.031 | -3.507
-14 | -0.474 | 0.13796 | -0.032 | -3.438
-13.5 | -0.448 | 0.13324 | -0.033 | -3.365
-13 | -0.422 | 0.1292 | -0.033 | -3.269
-12.5 | -0.395 | 0.12776 | -0.031 | -3.093
-12 | -0.369 | 0.1257 | -0.031 | -2.933
-11.5 | -0.343 | 0.12058 | -0.032 | -2.841
-11 | -0.316 | 0.11728 | -0.032 | -2.697
-10.5 | -0.29 | 0.11681 | -0.033 | -2.482
-10 | -0.263 | 0.10843 | -0.034 | -2.43
-9.5 | -0.237 | 0.10203 | -0.035 | -2.323
-9 | -0.21 | 0.09276 | -0.032 | -2.263
-8.5 | -0.293 | 0.06278 | -0.035 | -4.667
-8 | -0.275 | 0.05591 | -0.037 | -4.911
-7.5 | -0.237 | 0.05204 | -0.038 | -4.555
-7 | -0.192 | 0.04785 | -0.039 | -4.01
-6.5 | -0.144 | 0.04429 | -0.041 | -3.242
-6 | -0.093 | 0.04181 | -0.047 | -2.235
-5.5 | -0.043 | 0.02842 | -0.069 | -1.525
-5 | 0.015 | 0.01103 | -0.09 | 1.389
-4.5 | 0.082 | 0.00968 | -0.092 | 8.479
-4 | 0.15 | 0.00959 | -0.093 | 15.611
-3.5 | 0.218 | 0.00945 | -0.095 | 23.067
-3 | 0.286 | 0.01054 | -0.096 | 27.169
-2.5 | 0.355 | 0.01053 | -0.098 | 33.744
-2 | 0.424 | 0.01143 | -0.099 | 37.125
-1.5 | 0.493 | 0.01171 | -0.101 | 42.074
-1 | 0.562 | 0.01055 | -0.102 | 53.206
-0.5 | 0.63 | 0.01141 | -0.103 | 55.216
0 | 0.704 | 0.0095 | -0.105 | 74.098
0.5 | 0.773 | 0.01193 | -0.106 | 64.79
1 | 0.842 | 0.01218 | -0.107 | 69.126
1.5 | 0.911 | 0.01257 | -0.109 | 72.488
2 | 0.98 | 0.01175 | -0.11 | 83.389
2.5 | 1.048 | 0.01214 | -0.111 | 86.321
3 | 1.116 | 0.01253 | -0.113 | 89.113
3.5 | 1.185 | 0.01296 | -0.114 | 91.394
4 | 1.252 | 0.01342 | -0.115 | 93.299
4.5 | 1.32 | 0.01454 | -0.116 | 90.743
5 | 1.387 | 0.01502 | -0.118 | 92.326
5.5 | 1.453 | 0.01924 | -0.119 | 75.554
6 | 1.5 | 0.02017 | -0.118 | 74.386
6.5 | 1.559 | 0.02119 | -0.119 | 73.581
7 | 1.615 | 0.02207 | -0.12 | 73.18
7.5 | 1.668 | 0.02317 | -0.121 | 71.982
8 | 1.717 | 0.02503 | -0.121 | 68.595
8.5 | 1.765 | 0.02597 | -0.121 | 67.957
9 | 1.808 | 0.02782 | -0.122 | 64.992
9.5 | 1.85 | 0.02929 | -0.122 | 63.158
10 | 1.86 | 0.03844 | -0.12 | 48.391
10.5 | 1.881 | 0.04281 | -0.119 | 43.953
11 | 1.89 | 0.04962 | -0.117 | 38.09
11.5 | 1.898 | 0.05593 | -0.117 | 33.942
12 | 1.847 | 0.06517 | -0.115 | 28.341
12.5 | 1.609 | 0.10062 | -0.108 | 15.99
13 | 1.088 | 0.13915 | -0.103 | 7.818
13.5 | 1.054 | 0.15322 | -0.06 | 6.881
14 | 1.128 | 0.17807 | -0.097 | 6.335
14.5 | 1.125 | 0.18585 | -0.08 | 6.053
15 | 1.158 | 0.1867 | -0.083 | 6.203
15.5 | 1.187 | 0.19311 | -0.084 | 6.148
16 | 1.217 | 0.20209 | -0.085 | 6.021
16.5 | 1.249 | 0.21101 | -0.088 | 5.919

## 32. Re 500k Mach 0.50 (2)
BIGFOIL.COM POLAR EXPORT
goe512
GOE 512 |  |  |  | Cl Max: | 1.4038 | at alpha= | 12.5 | deg
XFOIL ncrit=9 |  |  |  | L/D Max: | 52.3142 | at alpha= | 4.5 | deg
Re: | 500000 |  |  | Cd Min: | 0.2441 | at alpha= | -20 | deg
Mach: | 0.5 |  |  | Cl=0 at alpha= | -5.0979 | deg
|  |  |  | @ Cl=0.1, Cd= | 0.01371
|  |  |  | @ Cl=0.4, Cd= | 0.011928
|  |  |  | @ Cl=0.6, Cd= | 0.013419
alpha (deg) | Cl | Cd | Cm | Cl/Cd
-20 | -0.4479 | 0.2441 | -0.0163 | -1.8349
-19.5 | -0.4328 | 0.2377 | -0.0184 | -1.8208
-19 | -0.4193 | 0.23114 | -0.0209 | -1.8141
-18.5 | -0.4059 | 0.22465 | -0.0227 | -1.8068
-18 | -0.3905 | 0.21894 | -0.0234 | -1.7836
-17.5 | -0.3764 | 0.21325 | -0.0245 | -1.7651
-17 | -0.3632 | 0.20734 | -0.0256 | -1.7517
-16.5 | -0.3525 | 0.20073 | -0.0275 | -1.7561
-16 | -0.3451 | 0.19441 | -0.0294 | -1.7751
-15.5 | -0.3294 | 0.18869 | -0.0286 | -1.7457
-15 | -0.3183 | 0.1832 | -0.0288 | -1.7374
-14.5 | -0.3089 | 0.17745 | -0.0293 | -1.7408
-14 | -0.3082 | 0.17123 | -0.0314 | -1.7999
-13.5 | -0.2888 | 0.16423 | -0.0325 | -1.7585
-13 | -0.2516 | 0.15597 | -0.0399 | -1.6131
-12.5 | -0.2185 | 0.14737 | -0.0476 | -1.4827
-12 | -0.2041 | 0.13767 | -0.0581 | -1.4825
-11.5 | -0.1607 | 0.12977 | -0.0624 | -1.2383
-11 | -0.1286 | 0.12195 | -0.0692 | -1.0545
-10.5 | -0.1171 | 0.11261 | -0.0786 | -1.0399
-10 | -0.0864 | 0.10389 | -0.085 | -0.83165
-9.5 | -0.0549 | 0.09731 | -0.0887 | -0.56418
-9 | -0.037 | 0.08774 | -0.0993 | -0.4217
-8.5 | -0.0124 | 0.07913 | -0.1042 | -0.1567
-8 | 0.0034 | 0.06915 | -0.1134 | 0.049168
-7.5 | 0.0011 | 0.0581 | -0.1235 | 0.018933
-7 | -0.0068 | 0.04828 | -0.1316 | -0.14085
-6.5 | -0.0295 | 0.03781 | -0.1326 | -0.78022
-6 | -0.0505 | 0.02536 | -0.1308 | -1.9913
-5.5 | -0.0345 | 0.0193 | -0.1244 | -1.7876
-5 | 0.0084 | 0.0166 | -0.1189 | 0.50602
-4.5 | 0.0531 | 0.01495 | -0.1131 | 3.5518
-4 | 0.0984 | 0.01373 | -0.1071 | 7.1668
-3.5 | 0.1415 | 0.01318 | -0.1006 | 10.736
-3 | 0.1831 | 0.01258 | -0.0941 | 14.5548
-2.5 | 0.2234 | 0.01215 | -0.0875 | 18.3868
-2 | 0.26 | 0.01194 | -0.0802 | 21.7755
-1.5 | 0.2957 | 0.01164 | -0.0729 | 25.4038
-1 | 0.3306 | 0.01135 | -0.0658 | 29.1278
-0.5 | 0.3698 | 0.0116 | -0.0595 | 31.8793
0 | 0.4158 | 0.0121 | -0.0546 | 34.3636
0.5 | 0.4623 | 0.01249 | -0.05 | 37.0136
1 | 0.5092 | 0.01281 | -0.0457 | 39.7502
1.5 | 0.5564 | 0.01319 | -0.0415 | 42.1835
2 | 0.602 | 0.01343 | -0.0371 | 44.825
2.5 | 0.6483 | 0.01373 | -0.0329 | 47.2178
3 | 0.6911 | 0.014 | -0.0281 | 49.3643
3.5 | 0.7323 | 0.01441 | -0.0231 | 50.8189
4 | 0.772 | 0.01487 | -0.018 | 51.9166
4.5 | 0.8093 | 0.01547 | -0.0126 | 52.3142
5 | 0.8444 | 0.01627 | -0.0072 | 51.8992
5.5 | 0.8807 | 0.01714 | -0.0021 | 51.3827
6 | 0.9154 | 0.01815 | 0.003 | 50.4353
8 | 1.2614 | 0.0246 | -0.02 | 51.2764
8.5 | 1.2904 | 0.0264 | -0.0149 | 48.8788
9 | 1.3174 | 0.02846 | -0.0099 | 46.2895
9.5 | 1.3426 | 0.03082 | -0.0051 | 43.5626
10 | 1.3643 | 0.03356 | -0.0007 | 40.6526
10.5 | 1.3813 | 0.0367 | 0.0034 | 37.6376
11 | 1.3913 | 0.04068 | 0.007 | 34.2011
11.5 | 1.4005 | 0.04498 | 0.0099 | 31.1361
12 | 1.4012 | 0.05031 | 0.012 | 27.8513
12.5 | 1.4038 | 0.05574 | 0.0136 | 25.1848
13 | 1.395 | 0.06256 | 0.0142 | 22.2986
13.5 | 1.3892 | 0.06938 | 0.0142 | 20.0231
14 | 1.3755 | 0.07732 | 0.0133 | 17.7897
14.5 | 1.3538 | 0.08619 | 0.0119 | 15.7072
15 | 1.3278 | 0.09568 | 0.0098 | 13.8775
15.5 | 1.2986 | 0.10581 | 0.0069 | 12.2729
16 | 1.2693 | 0.1163 | 0.0034 | 10.914
16.5 | 1.2377 | 0.12748 | -0.001 | 9.709
17 | 1.2145 | 0.13803 | -0.0055 | 8.7988
17.5 | 1.1924 | 0.14882 | -0.0106 | 8.0124

## 33. Re 750k Mach 0.00 (1)
BIGFOIL.COM POLAR EXPORT
goe512
GOE 512 |  |  |  | Cl Max: | 2.048 | at alpha= | 14.5 | deg
JavaFoil+Calcfoil stall+Eppler ext transition |  |  |  | L/D Max: | 110.073 | at alpha= | 7 | deg
Re: | 750000 |  |  | Cd Min: | 0.00822 | at alpha= | -6 | deg
Mach: | 0 |  |  | Cl=0 at alpha= | -5.114 | deg
|  |  |  | @ Cl=0.1, Cd= | 0.0084083
|  |  |  | @ Cl=0.4, Cd= | 0.0091727
|  |  |  | @ Cl=0.6, Cd= | 0.008368
alpha (deg) | Cl | Cd | Cm | Cl/Cd
-20 | -0.592 | 0.18847 | -0.018 | -3.14
-19.5 | -0.603 | 0.17682 | -0.019 | -3.408
-19 | -0.612 | 0.17102 | -0.02 | -3.581
-18.5 | -0.621 | 0.15953 | -0.02 | -3.894
-18 | -0.628 | 0.15223 | -0.021 | -4.128
-17.5 | -0.635 | 0.14567 | -0.022 | -4.356
-17 | -0.639 | 0.13808 | -0.023 | -4.625
-16.5 | -0.641 | 0.1309 | -0.024 | -4.894
-16 | -0.64 | 0.1228 | -0.025 | -5.215
-15.5 | -0.638 | 0.11504 | -0.026 | -5.544
-15 | -0.633 | 0.10876 | -0.027 | -5.821
-14.5 | -0.625 | 0.10372 | -0.028 | -6.027
-14 | -0.614 | 0.09693 | -0.029 | -6.337
-13.5 | -0.601 | 0.09136 | -0.03 | -6.573
-13 | -0.583 | 0.08568 | -0.031 | -6.81
-12.5 | -0.564 | 0.08098 | -0.032 | -6.962
-12 | -0.541 | 0.07596 | -0.033 | -7.12
-11.5 | -0.516 | 0.07011 | -0.034 | -7.353
-11 | -0.486 | 0.0673 | -0.034 | -7.221
-10.5 | -0.454 | 0.06314 | -0.034 | -7.188
-10 | -0.421 | 0.059 | -0.036 | -7.131
-9.5 | -0.386 | 0.05445 | -0.038 | -7.081
-9 | -0.348 | 0.05067 | -0.04 | -6.863
-8.5 | -0.318 | 0.03775 | -0.051 | -8.425
-8 | -0.278 | 0.03146 | -0.055 | -8.849
-7.5 | -0.269 | 0.0084 | -0.072 | -32.037
-7 | -0.214 | 0.00861 | -0.073 | -24.868
-6.5 | -0.158 | 0.00838 | -0.074 | -18.877
-6 | -0.102 | 0.00822 | -0.076 | -12.361
-5.5 | -0.044 | 0.00865 | -0.077 | -5.131
-5 | 0.013 | 0.00855 | -0.078 | 1.574
-4.5 | 0.072 | 0.00847 | -0.08 | 8.477
-4 | 0.131 | 0.00834 | -0.081 | 15.649
-3.5 | 0.19 | 0.00894 | -0.082 | 21.2
-3 | 0.249 | 0.00828 | -0.083 | 30.082
-2.5 | 0.308 | 0.00876 | -0.085 | 35.217
-2 | 0.368 | 0.00913 | -0.086 | 40.351
-1.5 | 0.428 | 0.00921 | -0.087 | 46.461
-1 | 0.487 | 0.00894 | -0.088 | 54.537
-0.5 | 0.547 | 0.00831 | -0.09 | 65.82
0 | 0.611 | 0.00838 | -0.091 | 72.907
0.5 | 0.671 | 0.00847 | -0.092 | 79.247
1 | 0.731 | 0.00999 | -0.093 | 73.211
1.5 | 0.792 | 0.01014 | -0.094 | 78.026
2 | 0.852 | 0.01036 | -0.095 | 82.179
2.5 | 0.912 | 0.01063 | -0.097 | 85.738
3 | 0.972 | 0.01084 | -0.098 | 89.655
3.5 | 1.032 | 0.01073 | -0.099 | 96.133
4 | 1.092 | 0.01102 | -0.1 | 99.097
4.5 | 1.152 | 0.01159 | -0.101 | 99.408
5 | 1.212 | 0.01186 | -0.102 | 102.176
5.5 | 1.271 | 0.01217 | -0.103 | 104.457
6 | 1.331 | 0.01247 | -0.104 | 106.718
6.5 | 1.389 | 0.01283 | -0.105 | 108.299
7 | 1.448 | 0.01315 | -0.106 | 110.073
7.5 | 1.506 | 0.01582 | -0.107 | 95.184
8 | 1.564 | 0.01536 | -0.108 | 101.81
8.5 | 1.621 | 0.01567 | -0.109 | 103.451
9 | 1.678 | 0.01627 | -0.11 | 103.165
9.5 | 1.735 | 0.01694 | -0.111 | 102.39
10 | 1.791 | 0.01755 | -0.111 | 102.063
10.5 | 1.846 | 0.01835 | -0.112 | 100.616
11 | 1.901 | 0.01881 | -0.113 | 101.063
11.5 | 1.955 | 0.01954 | -0.114 | 100.05
12 | 1.956 | 0.02362 | -0.112 | 82.843
12.5 | 1.983 | 0.02518 | -0.112 | 78.739
13 | 2.009 | 0.02622 | -0.113 | 76.634
13.5 | 2.027 | 0.02807 | -0.113 | 72.205
14 | 2.042 | 0.02961 | -0.113 | 68.965
14.5 | 2.048 | 0.03149 | -0.113 | 65.027
15 | 1.983 | 0.05062 | -0.109 | 39.172
15.5 | 1.971 | 0.05604 | -0.108 | 35.179
16 | 1.961 | 0.06023 | -0.108 | 32.564
16.5 | 1.943 | 0.0663 | -0.107 | 29.299
17 | 1.92 | 0.07215 | -0.107 | 26.607
17.5 | 1.892 | 0.0785 | -0.106 | 24.1
18 | 1.859 | 0.08491 | -0.106 | 21.896
18.5 | 1.82 | 0.09339 | -0.105 | 19.492
19 | 1.779 | 0.10139 | -0.104 | 17.543
19.5 | 1.736 | 0.10939 | -0.104 | 15.872

## 34. Re 750k Mach 0.00 (2)
BIGFOIL.COM POLAR EXPORT
goe512
GOE 512 |  |  |  | Cl Max: | 1.5428 | at alpha= | 13.5 | deg
XFOIL ncrit=9 |  |  |  | L/D Max: | 88.6806 | at alpha= | 7.5 | deg
Re: | 750000 |  |  | Cd Min: | 0.19203 | at alpha= | -17.5 | deg
Mach: | 0 |  |  | Cl=0 at alpha= | -5.1877 | deg
|  |  |  | @ Cl=0.1, Cd= | 0.0097976
|  |  |  | @ Cl=0.4, Cd= | 0.0094501
|  |  |  | @ Cl=0.6, Cd= | 0.010485
alpha (deg) | Cl | Cd | Cm | Cl/Cd
-17.5 | -0.3825 | 0.19203 | -0.0223 | -1.9919
-17 | -0.3719 | 0.1875 | -0.0227 | -1.9835
-16.5 | -0.3616 | 0.18319 | -0.023 | -1.9739
-16 | -0.3532 | 0.17815 | -0.0237 | -1.9826
-15.5 | -0.3541 | 0.17025 | -0.0261 | -2.0799
-14.5 | -0.3412 | 0.15938 | -0.0261 | -2.1408
-14 | -0.3223 | 0.15369 | -0.0292 | -2.0971
-12.5 | -0.7309 | 0.03702 | -0.1002 | -19.7434
-12 | -0.7046 | 0.03094 | -0.1023 | -22.7731
-11.5 | -0.6832 | 0.02736 | -0.0993 | -24.9708
-11 | -0.6428 | 0.02369 | -0.0992 | -27.1338
-10.5 | -0.6046 | 0.02146 | -0.0971 | -28.1733
-10 | -0.5501 | 0.0199 | -0.0974 | -27.6432
-9.5 | -0.4869 | 0.01832 | -0.0993 | -26.5775
-9 | -0.4208 | 0.01643 | -0.1021 | -25.6117
-8.5 | -0.3791 | 0.01554 | -0.099 | -24.3951
-8 | -0.311 | 0.0142 | -0.1017 | -21.9014
-7.5 | -0.2609 | 0.01346 | -0.1002 | -19.3834
-7 | -0.1935 | 0.01237 | -0.1025 | -15.6427
-6.5 | -0.1412 | 0.01184 | -0.1014 | -11.9257
-6 | -0.089 | 0.01112 | -0.1004 | -8.0036
-5.5 | -0.0351 | 0.01061 | -0.0996 | -3.3082
-5 | 0.0211 | 0.01023 | -0.0994 | 2.0626
-4.5 | 0.0694 | 0.00986 | -0.0974 | 7.0385
-4 | 0.1135 | 0.00977 | -0.0945 | 11.6172
-3.5 | 0.1513 | 0.00955 | -0.0902 | 15.8429
-3 | 0.1873 | 0.00946 | -0.0856 | 19.7992
-2.5 | 0.2256 | 0.00938 | -0.0816 | 24.0512
-1.5 | 0.2986 | 0.00888 | -0.073 | 33.6261
-1 | 0.3373 | 0.00908 | -0.069 | 37.1476
-0.5 | 0.3742 | 0.00928 | -0.0647 | 40.3233
0 | 0.4106 | 0.00952 | -0.0604 | 43.1303
0.5 | 0.4483 | 0.00981 | -0.0564 | 45.6983
1 | 0.489 | 0.01001 | -0.0531 | 48.8511
1.5 | 0.5307 | 0.0102 | -0.0501 | 52.0294
2 | 0.5724 | 0.01044 | -0.0472 | 54.8276
2.5 | 0.6151 | 0.01051 | -0.0444 | 58.5252
3 | 0.6575 | 0.01068 | -0.0417 | 61.5637
3.5 | 0.6991 | 0.01091 | -0.0389 | 64.0788
4 | 0.7411 | 0.01102 | -0.0362 | 67.2505
4.5 | 0.7824 | 0.01122 | -0.0334 | 69.7326
5.5 | 0.8612 | 0.01175 | -0.0273 | 73.2936
6 | 0.8965 | 0.01215 | -0.0237 | 73.786
7.5 | 1.23 | 0.01387 | -0.064 | 88.6806
8 | 1.2597 | 0.0143 | -0.0594 | 88.0909
8.5 | 1.2864 | 0.01488 | -0.0544 | 86.4516
9 | 1.3111 | 0.01561 | -0.0493 | 83.991
9.5 | 1.3423 | 0.01614 | -0.0455 | 83.166
10 | 1.3695 | 0.0169 | -0.0411 | 81.0355
10.5 | 1.3957 | 0.01777 | -0.0369 | 78.5425
11 | 1.4271 | 0.01847 | -0.0336 | 77.2658
11.5 | 1.4513 | 0.01958 | -0.0295 | 74.1216
12 | 1.4821 | 0.02044 | -0.0266 | 72.5098
12.5 | 1.5062 | 0.02172 | -0.023 | 69.3462
13 | 1.5308 | 0.02307 | -0.0199 | 66.3546
13.5 | 1.5428 | 0.02531 | -0.0157 | 60.9561
14.5 | 1.499 | 0.03573 | -0.0045 | 41.9535
15 | 1.4411 | 0.04568 | -0.0003 | 31.5477
15.5 | 1.414 | 0.05373 | 0.0009 | 26.3168
16 | 1.3997 | 0.06089 | 0.001 | 22.9874
16.5 | 1.3813 | 0.06895 | 0.0005 | 20.0334
17 | 1.3602 | 0.0778 | -0.0008 | 17.4833
17.5 | 1.3282 | 0.08845 | -0.0029 | 15.0164
18 | 1.3007 | 0.09879 | -0.0054 | 13.1663
18.5 | 1.2795 | 0.10841 | -0.008 | 11.8024

## 35. Re 750k Mach 0.10 (1)
BIGFOIL.COM POLAR EXPORT
goe512
GOE 512 |  |  |  | Cl Max: | 2.044 | at alpha= | 14.5 | deg
JavaFoil+Calcfoil stall+Eppler ext transition |  |  |  | L/D Max: | 109.64 | at alpha= | 7 | deg
Re: | 750000 |  |  | Cd Min: | 0.00818 | at alpha= | -6 | deg
Mach: | 0.1 |  |  | Cl=0 at alpha= | -5.1186 | deg
|  |  |  | @ Cl=0.1, Cd= | 0.0084753
|  |  |  | @ Cl=0.4, Cd= | 0.009215
|  |  |  | @ Cl=0.6, Cd= | 0.0084025
alpha (deg) | Cl | Cd | Cm | Cl/Cd
-20 | -0.551 | 0.19127 | -0.018 | -2.882
-19.5 | -0.565 | 0.18507 | -0.019 | -3.053
-19 | -0.578 | 0.1722 | -0.02 | -3.355
-18.5 | -0.589 | 0.16463 | -0.02 | -3.579
-18 | -0.599 | 0.15596 | -0.021 | -3.844
-17.5 | -0.608 | 0.1478 | -0.022 | -4.115
-17 | -0.615 | 0.14002 | -0.023 | -4.392
-16.5 | -0.62 | 0.13178 | -0.024 | -4.703
-16 | -0.622 | 0.12412 | -0.025 | -5.014
-15.5 | -0.623 | 0.11807 | -0.026 | -5.273
-15 | -0.62 | 0.10947 | -0.027 | -5.665
-14.5 | -0.614 | 0.1049 | -0.028 | -5.855
-14 | -0.606 | 0.09897 | -0.029 | -6.12
-13.5 | -0.594 | 0.09171 | -0.03 | -6.473
-13 | -0.579 | 0.08622 | -0.031 | -6.712
-12.5 | -0.56 | 0.08165 | -0.032 | -6.86
-12 | -0.538 | 0.07646 | -0.033 | -7.042
-11.5 | -0.514 | 0.07104 | -0.034 | -7.238
-11 | -0.485 | 0.06729 | -0.034 | -7.214
-10.5 | -0.453 | 0.06357 | -0.033 | -7.133
-10 | -0.421 | 0.05929 | -0.035 | -7.098
-9.5 | -0.386 | 0.05535 | -0.037 | -6.967
-9 | -0.348 | 0.05149 | -0.039 | -6.757
-8.5 | -0.309 | 0.04767 | -0.042 | -6.474
-8 | -0.278 | 0.03255 | -0.055 | -8.553
-7.5 | -0.27 | 0.00842 | -0.072 | -32.094
-7 | -0.215 | 0.00868 | -0.074 | -24.769
-6.5 | -0.159 | 0.00835 | -0.075 | -19.039
-6 | -0.102 | 0.00818 | -0.076 | -12.477
-5.5 | -0.045 | 0.00861 | -0.077 | -5.177
-5 | 0.014 | 0.00854 | -0.079 | 1.584
-4.5 | 0.072 | 0.00848 | -0.08 | 8.506
-4 | 0.131 | 0.00847 | -0.081 | 15.48
-3.5 | 0.19 | 0.00896 | -0.083 | 21.259
-3 | 0.25 | 0.0083 | -0.084 | 30.161
-2.5 | 0.31 | 0.00873 | -0.085 | 35.507
-2 | 0.37 | 0.00919 | -0.086 | 40.294
-1.5 | 0.43 | 0.00924 | -0.088 | 46.55
-1 | 0.49 | 0.00895 | -0.089 | 54.743
-0.5 | 0.55 | 0.00834 | -0.09 | 65.87
0 | 0.614 | 0.00842 | -0.091 | 72.984
0.5 | 0.675 | 0.0085 | -0.092 | 79.322
1 | 0.735 | 0.01 | -0.094 | 73.51
1.5 | 0.795 | 0.01016 | -0.095 | 78.255
2 | 0.856 | 0.00899 | -0.096 | 95.151
2.5 | 0.916 | 0.01066 | -0.097 | 85.934
3 | 0.977 | 0.01087 | -0.098 | 89.88
3.5 | 1.037 | 0.01082 | -0.099 | 95.814
4 | 1.097 | 0.01105 | -0.1 | 99.276
4.5 | 1.157 | 0.01164 | -0.101 | 99.476
5 | 1.218 | 0.01199 | -0.102 | 101.526
5.5 | 1.278 | 0.01228 | -0.103 | 103.999
6 | 1.337 | 0.01256 | -0.105 | 106.438
6.5 | 1.396 | 0.01288 | -0.106 | 108.401
7 | 1.455 | 0.01327 | -0.107 | 109.64
7.5 | 1.513 | 0.01607 | -0.108 | 94.16
8 | 1.571 | 0.01553 | -0.108 | 101.15
8.5 | 1.629 | 0.01598 | -0.109 | 101.921
9 | 1.686 | 0.01649 | -0.11 | 102.241
9.5 | 1.742 | 0.01707 | -0.111 | 102.073
10 | 1.799 | 0.01768 | -0.112 | 101.705
10.5 | 1.854 | 0.01847 | -0.113 | 100.394
11 | 1.909 | 0.01899 | -0.114 | 100.554
11.5 | 1.962 | 0.01974 | -0.115 | 99.437
12 | 1.962 | 0.02401 | -0.113 | 81.695
12.5 | 1.987 | 0.02566 | -0.113 | 77.436
13 | 2.012 | 0.02676 | -0.113 | 75.208
13.5 | 2.028 | 0.02872 | -0.113 | 70.62
14 | 2.04 | 0.03022 | -0.114 | 67.511
14.5 | 2.044 | 0.03232 | -0.114 | 63.257
15 | 1.974 | 0.0523 | -0.109 | 37.744
15.5 | 1.961 | 0.05784 | -0.108 | 33.905
16 | 1.946 | 0.06288 | -0.108 | 30.956
16.5 | 1.924 | 0.06854 | -0.107 | 28.065
17 | 1.897 | 0.07487 | -0.107 | 25.331
17.5 | 1.863 | 0.08182 | -0.106 | 22.768
18 | 1.825 | 0.08885 | -0.106 | 20.544
18.5 | 1.782 | 0.09672 | -0.105 | 18.428
19 | 1.736 | 0.10524 | -0.104 | 16.492
19.5 | 1.69 | 0.11419 | -0.104 | 14.797

## 36. Re 750k Mach 0.10 (2)
BIGFOIL.COM POLAR EXPORT
goe512
GOE 512 |  |  |  | Cl Max: | 1.5415 | at alpha= | 13.5 | deg
XFOIL ncrit=9 |  |  |  | L/D Max: | 87.9158 | at alpha= | 7.5 | deg
Re: | 750000 |  |  | Cd Min: | 0.18809 | at alpha= | -17 | deg
Mach: | 0.1 |  |  | Cl=0 at alpha= | -5.1852 | deg
|  |  |  | @ Cl=0.1, Cd= | 0.0098318
|  |  |  | @ Cl=0.4, Cd= | 0.0094969
|  |  |  | @ Cl=0.6, Cd= | 0.01054
alpha (deg) | Cl | Cd | Cm | Cl/Cd
-17 | -0.3714 | 0.18809 | -0.0227 | -1.9746
-16.5 | -0.3611 | 0.18375 | -0.0231 | -1.9652
-16 | -0.3525 | 0.17869 | -0.0237 | -1.9727
-15.5 | -0.3528 | 0.17092 | -0.0261 | -2.0641
-15 | -0.3522 | 0.16407 | -0.0275 | -2.1466
-14.5 | -0.3399 | 0.15997 | -0.0261 | -2.1248
-14 | -0.3192 | 0.15409 | -0.0297 | -2.0715
-13.5 | -0.295 | 0.14633 | -0.0358 | -2.016
-13 | -0.2897 | 0.13355 | -0.0449 | -2.1692
-12.5 | -0.2577 | 0.12789 | -0.0493 | -2.015
-12 | -0.6744 | 0.03738 | -0.1029 | -18.0417
-11.5 | -0.6647 | 0.02997 | -0.103 | -22.1788
-11 | -0.6302 | 0.02602 | -0.1024 | -24.2198
-10.5 | -0.5846 | 0.02213 | -0.1032 | -26.4166
-10 | -0.5486 | 0.02061 | -0.0996 | -26.6181
-9.5 | -0.487 | 0.01882 | -0.1012 | -25.8767
-9 | -0.4212 | 0.01676 | -0.1038 | -25.1313
-8.5 | -0.38 | 0.0158 | -0.1005 | -24.0506
-8 | -0.3104 | 0.0145 | -0.1033 | -21.4069
-7.5 | -0.2622 | 0.01362 | -0.1013 | -19.2511
-7 | -0.2015 | 0.01258 | -0.102 | -16.0175
-6.5 | -0.1428 | 0.01192 | -0.1022 | -11.9799
-6 | -0.0917 | 0.0112 | -0.1007 | -8.1875
-5.5 | -0.034 | 0.01081 | -0.1006 | -3.1452
-5 | 0.02 | 0.01028 | -0.0998 | 1.9455
-4.5 | 0.0688 | 0.00991 | -0.0978 | 6.9425
-4 | 0.1127 | 0.0098 | -0.0948 | 11.5
-3.5 | 0.1502 | 0.0096 | -0.0903 | 15.6458
-3 | 0.1866 | 0.00952 | -0.0857 | 19.6008
-2.5 | 0.2254 | 0.00944 | -0.0817 | 23.8771
-2 | 0.2634 | 0.00925 | -0.0775 | 28.4757
-1.5 | 0.2981 | 0.00891 | -0.0729 | 33.4568
-1 | 0.3364 | 0.00909 | -0.0687 | 37.0077
-0.5 | 0.3736 | 0.0093 | -0.0644 | 40.172
0 | 0.4098 | 0.00957 | -0.06 | 42.8213
0.5 | 0.4482 | 0.00985 | -0.0561 | 45.5025
1 | 0.4894 | 0.01006 | -0.0528 | 48.6481
1.5 | 0.5314 | 0.01024 | -0.0498 | 51.8945
2 | 0.5739 | 0.01049 | -0.0469 | 54.7092
2.5 | 0.6159 | 0.01057 | -0.044 | 58.2687
3 | 0.6589 | 0.01073 | -0.0413 | 61.4073
3.5 | 0.7003 | 0.01097 | -0.0383 | 63.8377
4 | 0.7424 | 0.01109 | -0.0356 | 66.9432
4.5 | 0.784 | 0.01129 | -0.0328 | 69.442
5 | 0.8245 | 0.01155 | -0.0298 | 71.3853
5.5 | 0.8622 | 0.01186 | -0.0265 | 72.6981
6 | 0.8983 | 0.01226 | -0.0229 | 73.2708
7.5 | 1.2317 | 0.01401 | -0.0628 | 87.9158
8 | 1.2613 | 0.01446 | -0.0581 | 87.2268
8.5 | 1.2874 | 0.01509 | -0.053 | 85.3148
9 | 1.3131 | 0.01581 | -0.048 | 83.055
9.5 | 1.3445 | 0.01638 | -0.0441 | 82.0818
10 | 1.3709 | 0.0172 | -0.0396 | 79.7035
10.5 | 1.3981 | 0.01806 | -0.0354 | 77.4142
11 | 1.4291 | 0.01883 | -0.032 | 75.8948
11.5 | 1.4519 | 0.02006 | -0.0277 | 72.3779
12 | 1.4845 | 0.02089 | -0.025 | 71.0627
12.5 | 1.5091 | 0.0222 | -0.0215 | 67.9775
13 | 1.5326 | 0.02368 | -0.0182 | 64.7213
13.5 | 1.5415 | 0.02621 | -0.0138 | 58.8134
14 | 1.5226 | 0.03099 | -0.0079 | 49.132
14.5 | 1.4913 | 0.03754 | -0.003 | 39.7256
15 | 1.4338 | 0.04777 | 0.0005 | 30.0147
15.5 | 1.4058 | 0.05608 | 0.0014 | 25.0678
16 | 1.3893 | 0.06367 | 0.0013 | 21.8203
16.5 | 1.3692 | 0.0721 | 0.0005 | 18.9903
17 | 1.347 | 0.0812 | -0.001 | 16.5887
17.5 | 1.315 | 0.09194 | -0.0032 | 14.3028
18 | 1.2839 | 0.10288 | -0.006 | 12.4796
18.5 | 1.2632 | 0.11254 | -0.0087 | 11.2245

## 37. Re 750k Mach 0.25 (1)
BIGFOIL.COM POLAR EXPORT
goe512
GOE 512 |  |  |  | Cl Max: | 2.019 | at alpha= | 13 | deg
JavaFoil+Calcfoil stall+Eppler ext transition |  |  |  | L/D Max: | 115.04 | at alpha= | 9.5 | deg
Re: | 750000 |  |  | Cd Min: | 0.00835 | at alpha= | -6 | deg
Mach: | 0.25 |  |  | Cl=0 at alpha= | -5.1167 | deg
|  |  |  | @ Cl=0.1, Cd= | 0.00853
|  |  |  | @ Cl=0.4, Cd= | 0.0095
|  |  |  | @ Cl=0.6, Cd= | 0.0084318
alpha (deg) | Cl | Cd | Cm | Cl/Cd
-18.5 | -0.286 | 0.21162 | -0.019 | -1.351
-18 | -0.329 | 0.20743 | -0.019 | -1.585
-17.5 | -0.368 | 0.18675 | -0.019 | -1.97
-17 | -0.403 | 0.17004 | -0.021 | -2.373
-16.5 | -0.435 | 0.15896 | -0.022 | -2.739
-16 | -0.463 | 0.14231 | -0.023 | -3.256
-15.5 | -0.487 | 0.13432 | -0.024 | -3.627
-15 | -0.506 | 0.1249 | -0.025 | -4.054
-14.5 | -0.521 | 0.1143 | -0.026 | -4.555
-14 | -0.53 | 0.10644 | -0.027 | -4.979
-13.5 | -0.534 | 0.10015 | -0.029 | -5.336
-13 | -0.533 | 0.09377 | -0.03 | -5.688
-12.5 | -0.527 | 0.08658 | -0.031 | -6.087
-12 | -0.516 | 0.0812 | -0.033 | -6.35
-11.5 | -0.499 | 0.07385 | -0.034 | -6.758
-11 | -0.477 | 0.07039 | -0.035 | -6.783
-10.5 | -0.451 | 0.06547 | -0.035 | -6.892
-10 | -0.42 | 0.06186 | -0.034 | -6.793
-9.5 | -0.387 | 0.05733 | -0.037 | -6.757
-9 | -0.351 | 0.05377 | -0.038 | -6.525
-8.5 | -0.313 | 0.04918 | -0.041 | -6.359
-8 | -0.272 | 0.04541 | -0.044 | -5.985
-7.5 | -0.239 | 0.02899 | -0.059 | -8.253
-7 | -0.22 | 0.00885 | -0.075 | -24.83
-6.5 | -0.163 | 0.00862 | -0.077 | -18.878
-6 | -0.105 | 0.00835 | -0.078 | -12.537
-5.5 | -0.046 | 0.00871 | -0.08 | -5.249
-5 | 0.014 | 0.00861 | -0.081 | 1.61
-4.5 | 0.074 | 0.00853 | -0.082 | 8.676
-4 | 0.135 | 0.00853 | -0.084 | 15.792
-3.5 | 0.196 | 0.00904 | -0.085 | 21.631
-3 | 0.257 | 0.00835 | -0.086 | 30.792
-2.5 | 0.318 | 0.00872 | -0.087 | 36.514
-2 | 0.38 | 0.0093 | -0.089 | 40.888
-1.5 | 0.442 | 0.00992 | -0.09 | 44.538
-1 | 0.503 | 0.00909 | -0.091 | 55.34
-0.5 | 0.565 | 0.0084 | -0.092 | 67.175
0 | 0.631 | 0.00846 | -0.094 | 74.598
0.5 | 0.693 | 0.01 | -0.095 | 69.312
1 | 0.755 | 0.01017 | -0.096 | 74.248
1.5 | 0.817 | 0.01037 | -0.097 | 78.75
2 | 0.879 | 0.00909 | -0.098 | 96.686
2.5 | 0.941 | 0.01094 | -0.1 | 86.006
3 | 1.003 | 0.01073 | -0.101 | 93.484
3.5 | 1.065 | 0.01102 | -0.102 | 96.615
4 | 1.126 | 0.01132 | -0.103 | 99.481
4.5 | 1.188 | 0.01197 | -0.104 | 99.262
5 | 1.25 | 0.0123 | -0.105 | 101.573
5.5 | 1.311 | 0.01262 | -0.106 | 103.89
6 | 1.372 | 0.013 | -0.107 | 105.489
6.5 | 1.432 | 0.01336 | -0.108 | 107.149
7 | 1.492 | 0.01371 | -0.109 | 108.809
7.5 | 1.551 | 0.0167 | -0.11 | 92.857
8 | 1.61 | 0.01637 | -0.111 | 98.328
8.5 | 1.668 | 0.01456 | -0.112 | 114.621
9 | 1.726 | 0.01746 | -0.113 | 98.846
9.5 | 1.783 | 0.0155 | -0.114 | 115.04
10 | 1.84 | 0.01888 | -0.115 | 97.456
10.5 | 1.895 | 0.01968 | -0.116 | 96.318
11 | 1.923 | 0.02068 | -0.115 | 93.014
11.5 | 1.949 | 0.02525 | -0.114 | 77.18
12 | 1.982 | 0.02698 | -0.115 | 73.463
12.5 | 2.003 | 0.02877 | -0.115 | 69.623
13 | 2.019 | 0.03001 | -0.115 | 67.27
13.5 | 2.019 | 0.03323 | -0.115 | 60.754
14 | 2.016 | 0.03491 | -0.115 | 57.749
14.5 | 1.934 | 0.05671 | -0.11 | 34.098
15 | 1.908 | 0.06328 | -0.109 | 30.15
15.5 | 1.872 | 0.07004 | -0.109 | 26.734
16 | 1.826 | 0.07783 | -0.108 | 23.462
16.5 | 1.769 | 0.08631 | -0.107 | 20.495
17 | 1.703 | 0.09597 | -0.105 | 17.742
17.5 | 1.632 | 0.10516 | -0.105 | 15.518
18 | 1.555 | 0.11363 | -0.104 | 13.683

## 38. Re 750k Mach 0.25 (2)
BIGFOIL.COM POLAR EXPORT
goe512
GOE 512 |  |  |  | Cl Max: | 0.9382 | at alpha= | 6.5 | deg
XFOIL ncrit=9 |  |  |  | L/D Max: | 69.6074 | at alpha= | 5.5 | deg
Re: | 750000 |  |  | Cd Min: | 0.16764 | at alpha= | -15 | deg
Mach: | 0.25 |  |  | Cl=0 at alpha= | -5.1673 | deg
|  |  |  | @ Cl=0.1, Cd= | 0.010131
|  |  |  | @ Cl=0.4, Cd= | 0.0097931
|  |  |  | @ Cl=0.6, Cd= | 0.010809
alpha (deg) | Cl | Cd | Cm | Cl/Cd
-15 | -0.3455 | 0.16764 | -0.0277 | -2.061
-14.5 | -0.3313 | 0.16292 | -0.0269 | -2.0335
-14 | -0.3031 | 0.15617 | -0.0325 | -1.9408
-13.5 | -0.277 | 0.14811 | -0.0391 | -1.8702
-13 | -0.2681 | 0.13621 | -0.0482 | -1.9683
-12.5 | -0.2381 | 0.13047 | -0.0516 | -1.8249
-12 | -0.2136 | 0.1239 | -0.0564 | -1.724
-11.5 | -0.2043 | 0.11243 | -0.0658 | -1.8171
-11 | -0.1864 | 0.10197 | -0.0743 | -1.828
-10.5 | -0.4728 | 0.04384 | -0.1101 | -10.7847
-10 | -0.4819 | 0.02808 | -0.1185 | -17.1617
-9.5 | -0.4619 | 0.02461 | -0.1137 | -18.7688
-9 | -0.4094 | 0.02049 | -0.1148 | -19.9805
-8.5 | -0.3791 | 0.0178 | -0.1096 | -21.2978
-7.5 | -0.2647 | 0.01465 | -0.1084 | -18.0683
-7 | -0.2117 | 0.0136 | -0.1066 | -15.5662
-6.5 | -0.1557 | 0.0125 | -0.1054 | -12.456
-6 | -0.093 | 0.01188 | -0.1056 | -7.8283
-5.5 | -0.0362 | 0.01111 | -0.1047 | -3.2583
-5 | 0.0182 | 0.01061 | -0.1033 | 1.7154
-4.5 | 0.0667 | 0.0104 | -0.1005 | 6.4135
-4 | 0.1076 | 0.01007 | -0.0962 | 10.6852
-3.5 | 0.1448 | 0.00992 | -0.0912 | 14.5968
-3 | 0.1826 | 0.00988 | -0.0863 | 18.4818
-2.5 | 0.2225 | 0.00971 | -0.082 | 22.9145
-2 | 0.2619 | 0.00959 | -0.0776 | 27.3097
-1.5 | 0.2946 | 0.00917 | -0.072 | 32.1265
-1 | 0.3297 | 0.00922 | -0.0668 | 35.7592
-0.5 | 0.3675 | 0.00949 | -0.0622 | 38.725
0 | 0.4061 | 0.00985 | -0.0578 | 41.2284
0.5 | 0.447 | 0.01011 | -0.054 | 44.2136
1 | 0.4906 | 0.01039 | -0.0509 | 47.2185
1.5 | 0.5335 | 0.01053 | -0.0476 | 50.6648
2 | 0.579 | 0.01074 | -0.0449 | 53.9106
2.5 | 0.6216 | 0.01088 | -0.0417 | 57.1324
3 | 0.6643 | 0.01107 | -0.0385 | 60.009
3.5 | 0.7089 | 0.01125 | -0.0358 | 63.0133
4 | 0.7513 | 0.01146 | -0.0327 | 65.5585
4.5 | 0.7921 | 0.0117 | -0.0293 | 67.7009
5 | 0.8321 | 0.01203 | -0.0259 | 69.1687
5.5 | 0.8687 | 0.01248 | -0.0219 | 69.6074
6 | 0.9041 | 0.01299 | -0.0179 | 69.5997
6.5 | 0.9382 | 0.01348 | -0.0137 | 69.5994

## 39. Re 750k Mach 0.50 (1)
BIGFOIL.COM POLAR EXPORT
goe512
GOE 512 |  |  |  | Cl Max: | 1.917 | at alpha= | 11.5 | deg
JavaFoil+Calcfoil stall+Eppler ext transition |  |  |  | L/D Max: | 102.455 | at alpha= | 6 | deg
Re: | 750000 |  |  | Cd Min: | 0.00865 | at alpha= | -3.5 | deg
Mach: | 0.5 |  |  | Cl=0 at alpha= | -5.1154 | deg
|  |  |  | @ Cl=0.1, Cd= | 0.0087768
|  |  |  | @ Cl=0.4, Cd= | 0.010207
|  |  |  | @ Cl=0.6, Cd= | 0.010013
alpha (deg) | Cl | Cd | Cm | Cl/Cd
-20 | -0.781 | 0.20073 | -0.025 | -3.89
-19.5 | -0.756 | 0.19694 | -0.025 | -3.839
-19 | -0.733 | 0.19001 | -0.027 | -3.858
-18.5 | -0.707 | 0.17902 | -0.027 | -3.948
-18 | -0.68 | 0.17731 | -0.027 | -3.835
-17.5 | -0.654 | 0.1704 | -0.028 | -3.838
-17 | -0.628 | 0.15855 | -0.028 | -3.964
-16.5 | -0.603 | 0.15237 | -0.029 | -3.956
-16 | -0.577 | 0.14789 | -0.029 | -3.902
-15.5 | -0.552 | 0.14116 | -0.03 | -3.908
-15 | -0.526 | 0.13739 | -0.031 | -3.828
-14.5 | -0.5 | 0.13265 | -0.031 | -3.771
-14 | -0.474 | 0.1286 | -0.032 | -3.689
-13.5 | -0.448 | 0.12361 | -0.033 | -3.628
-13 | -0.422 | 0.119 | -0.033 | -3.55
-12.5 | -0.395 | 0.11838 | -0.032 | -3.34
-12 | -0.369 | 0.11491 | -0.031 | -3.209
-11.5 | -0.343 | 0.10994 | -0.032 | -3.117
-11 | -0.316 | 0.10681 | -0.032 | -2.962
-10.5 | -0.29 | 0.10553 | -0.033 | -2.748
-10 | -0.264 | 0.09893 | -0.034 | -2.663
-9.5 | -0.237 | 0.09373 | -0.035 | -2.529
-9 | -0.21 | 0.08469 | -0.034 | -2.48
-8.5 | -0.293 | 0.05949 | -0.036 | -4.926
-8 | -0.275 | 0.05357 | -0.038 | -5.128
-7.5 | -0.237 | 0.04998 | -0.039 | -4.745
-7 | -0.192 | 0.04623 | -0.04 | -4.153
-6.5 | -0.144 | 0.0425 | -0.045 | -3.391
-6 | -0.099 | 0.02904 | -0.068 | -3.394
-5.5 | -0.05 | 0.0091 | -0.089 | -5.53
-5 | 0.015 | 0.00899 | -0.09 | 1.707
-4.5 | 0.082 | 0.00879 | -0.092 | 9.341
-4 | 0.15 | 0.00874 | -0.093 | 17.131
-3.5 | 0.218 | 0.00865 | -0.095 | 25.181
-3 | 0.286 | 0.01052 | -0.096 | 27.227
-2.5 | 0.355 | 0.00964 | -0.098 | 36.872
-2 | 0.424 | 0.01051 | -0.099 | 40.393
-1.5 | 0.493 | 0.00985 | -0.101 | 50.056
-1 | 0.562 | 0.0096 | -0.102 | 58.511
-0.5 | 0.63 | 0.01034 | -0.103 | 60.929
0 | 0.704 | 0.00865 | -0.105 | 81.461
0.5 | 0.773 | 0.01081 | -0.106 | 71.521
1 | 0.842 | 0.01108 | -0.107 | 75.998
1.5 | 0.911 | 0.01142 | -0.109 | 79.781
2 | 0.98 | 0.01072 | -0.11 | 91.383
2.5 | 1.048 | 0.01116 | -0.111 | 93.905
3 | 1.116 | 0.01151 | -0.113 | 97.035
3.5 | 1.185 | 0.0119 | -0.114 | 99.573
4 | 1.252 | 0.0123 | -0.115 | 101.831
4.5 | 1.32 | 0.0133 | -0.116 | 99.213
5 | 1.387 | 0.01371 | -0.118 | 101.179
5.5 | 1.453 | 0.01424 | -0.119 | 102.075
6 | 1.518 | 0.01482 | -0.12 | 102.455
6.5 | 1.582 | 0.01912 | -0.121 | 82.719
7 | 1.624 | 0.01994 | -0.121 | 81.462
7.5 | 1.679 | 0.02099 | -0.121 | 79.996
8 | 1.729 | 0.02225 | -0.122 | 77.731
8.5 | 1.778 | 0.02282 | -0.122 | 77.914
9 | 1.824 | 0.02441 | -0.123 | 74.709
9.5 | 1.866 | 0.0258 | -0.123 | 72.328
10 | 1.877 | 0.03402 | -0.121 | 55.16
10.5 | 1.904 | 0.03744 | -0.121 | 50.856
11 | 1.915 | 0.04359 | -0.12 | 43.935
11.5 | 1.917 | 0.0491 | -0.119 | 39.041
12 | 1.87 | 0.05677 | -0.118 | 32.935
12.5 | 1.616 | 0.09356 | -0.109 | 17.27
13 | 1.093 | 0.12861 | -0.104 | 8.496
13.5 | 1.055 | 0.13978 | -0.061 | 7.546
14 | 1.131 | 0.1629 | -0.098 | 6.942
14.5 | 1.126 | 0.16612 | -0.081 | 6.781
15 | 1.158 | 0.16939 | -0.084 | 6.838
15.5 | 1.188 | 0.17485 | -0.084 | 6.792
16 | 1.217 | 0.18099 | -0.086 | 6.727
16.5 | 1.26 | 0.19245 | -0.093 | 6.547

## 40. Re 750k Mach 0.50 (2)
BIGFOIL.COM POLAR EXPORT
goe512
GOE 512 |  |  |  | Cl Max: | 1.476 | at alpha= | 13 | deg
XFOIL ncrit=9 |  |  |  | L/D Max: | 57.126 | at alpha= | 4 | deg
Re: | 750000 |  |  | Cd Min: | 0.24358 | at alpha= | -20 | deg
Mach: | 0.5 |  |  | Cl=0 at alpha= | -4.9876 | deg
|  |  |  | @ Cl=0.1, Cd= | 0.0117
|  |  |  | @ Cl=0.4, Cd= | 0.010834
|  |  |  | @ Cl=0.6, Cd= | 0.012054
alpha (deg) | Cl | Cd | Cm | Cl/Cd
-20 | -0.4528 | 0.24358 | -0.0149 | -1.8589
-19.5 | -0.4377 | 0.23763 | -0.0167 | -1.8419
-19 | -0.4231 | 0.23155 | -0.0184 | -1.8273
-18.5 | -0.4098 | 0.22455 | -0.0206 | -1.825
-18 | -0.3988 | 0.21792 | -0.0228 | -1.83
-17.5 | -0.3837 | 0.21201 | -0.0232 | -1.8098
-17 | -0.37 | 0.20645 | -0.0241 | -1.7922
-16.5 | -0.357 | 0.20086 | -0.0249 | -1.7774
-16 | -0.3452 | 0.19487 | -0.0257 | -1.7714
-15.5 | -0.3392 | 0.18755 | -0.028 | -1.8086
-15 | -0.3145 | 0.17946 | -0.0328 | -1.7525
-14.5 | -0.28 | 0.17209 | -0.0386 | -1.6271
-14 | -0.2462 | 0.16388 | -0.046 | -1.5023
-13.5 | -0.2236 | 0.15389 | -0.0544 | -1.453
-13 | -0.1957 | 0.1458 | -0.0594 | -1.3422
-12.5 | -0.1631 | 0.1386 | -0.0652 | -1.1768
-12 | -0.1364 | 0.12932 | -0.0739 | -1.0547
-11 | -0.0924 | 0.11284 | -0.0846 | -0.81886
-10.5 | -0.0577 | 0.10605 | -0.0906 | -0.54408
-10 | -0.028 | 0.09744 | -0.0987 | -0.28736
-9.5 | -0.0295 | 0.08701 | -0.1034 | -0.33904
-9 | -0.0051 | 0.07843 | -0.1116 | -0.065026
-8.5 | 0.0047 | 0.06915 | -0.1188 | 0.067968
-8 | 0.0125 | 0.05816 | -0.1304 | 0.21492
-7.5 | -0.0089 | 0.04544 | -0.1438 | -0.19586
-7 | -0.0708 | 0.03149 | -0.1444 | -2.2483
-6.5 | -0.0807 | 0.02228 | -0.1409 | -3.6221
-6 | -0.0659 | 0.01778 | -0.1332 | -3.7064
-5.5 | -0.0392 | 0.01487 | -0.1249 | -2.6362
-5 | -0.0009 | 0.01345 | -0.1174 | -0.066914
-4.5 | 0.0355 | 0.01258 | -0.1094 | 2.8219
-4 | 0.0715 | 0.01196 | -0.1014 | 5.9783
-3 | 0.1493 | 0.01125 | -0.087 | 13.2711
-2.5 | 0.1911 | 0.01094 | -0.0805 | 17.468
-2 | 0.2316 | 0.01082 | -0.074 | 21.4048
-1.5 | 0.2696 | 0.01074 | -0.0672 | 25.1024
-0.5 | 0.3506 | 0.01049 | -0.0554 | 33.4223
0 | 0.3995 | 0.01083 | -0.0512 | 36.8883
0.5 | 0.4489 | 0.01122 | -0.0471 | 40.0089
1 | 0.5002 | 0.01149 | -0.0435 | 43.5335
1.5 | 0.55 | 0.01178 | -0.0397 | 46.6893
2 | 0.598 | 0.01204 | -0.0357 | 49.6678
2.5 | 0.6449 | 0.01236 | -0.0315 | 52.1764
3 | 0.6919 | 0.01269 | -0.0274 | 54.5232
3.5 | 0.7356 | 0.01301 | -0.0228 | 56.5411
4 | 0.7752 | 0.01357 | -0.0177 | 57.126
4.5 | 0.8139 | 0.01425 | -0.0126 | 57.1158
5 | 0.851 | 0.01502 | -0.0073 | 56.6578
5.5 | 0.8871 | 0.01587 | -0.0021 | 55.8979
6 | 0.9261 | 0.01674 | 0.0025 | 55.3226
7 | 0.9996 | 0.01891 | 0.0118 | 52.8609
7.5 | 1.0371 | 0.02009 | 0.016 | 51.6227
8.5 | 1.3177 | 0.02433 | -0.0179 | 54.1595
9 | 1.3447 | 0.02636 | -0.0128 | 51.0129
9.5 | 1.3668 | 0.02882 | -0.0077 | 47.4254
10 | 1.3953 | 0.0312 | -0.0036 | 44.7212
10.5 | 1.4145 | 0.03434 | 0.0003 | 41.191
11 | 1.4347 | 0.03769 | 0.0038 | 38.0658
11.5 | 1.4514 | 0.04161 | 0.0066 | 34.881
12 | 1.466 | 0.04585 | 0.0091 | 31.9738
12.5 | 1.4741 | 0.05086 | 0.011 | 28.9835
13 | 1.476 | 0.05656 | 0.0125 | 26.0962
13.5 | 1.4639 | 0.0637 | 0.0131 | 22.9812
14 | 1.4318 | 0.07285 | 0.0126 | 19.6541
14.5 | 1.391 | 0.08311 | 0.0112 | 16.7369
15 | 1.3512 | 0.09367 | 0.0091 | 14.4251
15.5 | 1.312 | 0.10461 | 0.0062 | 12.5418
16 | 1.2775 | 0.11555 | 0.0027 | 11.0558
16.5 | 1.2216 | 0.1296 | -0.0034 | 9.4259
17 | 1.177 | 0.14307 | -0.0097 | 8.2267
17.5 | 1.1336 | 0.15728 | -0.0171 | 7.2075
18 | 1.1191 | 0.16796 | -0.0224 | 6.6629

## 41. Re 1M Mach 0.00 (1)
BIGFOIL.COM POLAR EXPORT
goe512
GOE 512 |  |  |  | Cl Max: | 2.058 | at alpha= | 14.5 | deg
JavaFoil+Calcfoil stall+Eppler ext transition |  |  |  | L/D Max: | 127.577 | at alpha= | 8.5 | deg
Re: | 1000000 |  |  | Cd Min: | 0.00776 | at alpha= | -3 | deg
Mach: | 0 |  |  | Cl=0 at alpha= | -5.114 | deg
|  |  |  | @ Cl=0.1, Cd= | 0.00825
|  |  |  | @ Cl=0.4, Cd= | 0.0085973
|  |  |  | @ Cl=0.6, Cd= | 0.0079162
alpha (deg) | Cl | Cd | Cm | Cl/Cd
-20 | -0.592 | 0.18051 | -0.019 | -3.281
-19.5 | -0.603 | 0.17113 | -0.02 | -3.526
-19 | -0.613 | 0.16474 | -0.02 | -3.722
-18.5 | -0.622 | 0.15537 | -0.021 | -4.003
-18 | -0.629 | 0.14736 | -0.022 | -4.271
-17.5 | -0.635 | 0.14163 | -0.023 | -4.487
-17 | -0.639 | 0.13394 | -0.024 | -4.774
-16.5 | -0.641 | 0.12526 | -0.025 | -5.121
-16 | -0.641 | 0.1196 | -0.026 | -5.363
-15.5 | -0.639 | 0.1132 | -0.027 | -5.644
-15 | -0.634 | 0.10513 | -0.028 | -6.03
-14.5 | -0.626 | 0.10048 | -0.029 | -6.229
-14 | -0.615 | 0.09526 | -0.03 | -6.455
-13.5 | -0.601 | 0.08894 | -0.03 | -6.758
-13 | -0.584 | 0.08355 | -0.031 | -6.994
-12.5 | -0.565 | 0.07843 | -0.033 | -7.202
-12 | -0.542 | 0.07304 | -0.034 | -7.427
-11.5 | -0.517 | 0.0688 | -0.035 | -7.512
-11 | -0.488 | 0.06459 | -0.036 | -7.551
-10.5 | -0.456 | 0.06036 | -0.037 | -7.562
-10 | -0.423 | 0.05588 | -0.039 | -7.579
-9.5 | -0.403 | 0.03856 | -0.051 | -10.461
-9 | -0.366 | 0.03424 | -0.053 | -10.677
-8.5 | -0.324 | 0.03159 | -0.055 | -10.255
-8 | -0.322 | 0.00819 | -0.07 | -39.37
-7.5 | -0.269 | 0.00792 | -0.072 | -33.978
-7 | -0.214 | 0.0081 | -0.073 | -26.449
-6.5 | -0.158 | 0.00791 | -0.074 | -20.003
-6 | -0.102 | 0.00826 | -0.076 | -12.314
-5.5 | -0.044 | 0.00815 | -0.077 | -5.446
-5 | 0.013 | 0.00805 | -0.078 | 1.672
-4.5 | 0.072 | 0.00797 | -0.08 | 9.004
-4 | 0.13 | 0.00855 | -0.081 | 15.268
-3.5 | 0.19 | 0.00851 | -0.082 | 22.267
-3 | 0.249 | 0.00776 | -0.083 | 32.078
-2.5 | 0.309 | 0.00822 | -0.085 | 37.524
-2 | 0.368 | 0.00856 | -0.086 | 43.041
-1.5 | 0.428 | 0.00863 | -0.087 | 49.603
-1 | 0.488 | 0.00836 | -0.088 | 58.317
-0.5 | 0.547 | 0.00785 | -0.09 | 69.635
0 | 0.611 | 0.00793 | -0.091 | 77.038
0.5 | 0.671 | 0.00802 | -0.092 | 83.743
1 | 0.731 | 0.00811 | -0.093 | 90.206
1.5 | 0.792 | 0.00832 | -0.094 | 95.189
2 | 0.852 | 0.00843 | -0.095 | 101.037
2.5 | 0.912 | 0.0086 | -0.097 | 106.079
3 | 0.972 | 0.00876 | -0.098 | 110.991
3.5 | 1.032 | 0.01014 | -0.099 | 101.807
4 | 1.092 | 0.01035 | -0.1 | 105.541
4.5 | 1.152 | 0.01094 | -0.101 | 105.287
5 | 1.212 | 0.01115 | -0.102 | 108.636
5.5 | 1.271 | 0.01148 | -0.103 | 110.78
6 | 1.331 | 0.01172 | -0.104 | 113.505
6.5 | 1.389 | 0.01207 | -0.105 | 115.156
7 | 1.448 | 0.01237 | -0.106 | 117.039
7.5 | 1.506 | 0.01487 | -0.107 | 101.274
8 | 1.564 | 0.01434 | -0.108 | 109.039
8.5 | 1.621 | 0.01271 | -0.109 | 127.577
9 | 1.678 | 0.01316 | -0.11 | 127.539
9.5 | 1.735 | 0.01366 | -0.111 | 127.045
10 | 1.791 | 0.01413 | -0.111 | 126.77
10.5 | 1.846 | 0.01723 | -0.112 | 107.16
11 | 1.901 | 0.01749 | -0.113 | 108.691
11.5 | 1.955 | 0.01828 | -0.114 | 106.914
12 | 1.966 | 0.02195 | -0.113 | 89.555
12.5 | 1.991 | 0.02335 | -0.113 | 85.283
13 | 2.018 | 0.02425 | -0.113 | 83.21
13.5 | 2.036 | 0.02594 | -0.114 | 78.488
14 | 2.05 | 0.02715 | -0.114 | 75.512
14.5 | 2.058 | 0.02884 | -0.114 | 71.349
15 | 1.996 | 0.04653 | -0.11 | 42.9
15.5 | 1.982 | 0.052 | -0.109 | 38.105
16 | 1.969 | 0.05628 | -0.108 | 34.99
16.5 | 1.95 | 0.06185 | -0.108 | 31.534
17 | 1.929 | 0.06758 | -0.108 | 28.538
17.5 | 1.901 | 0.07344 | -0.107 | 25.881
18 | 1.869 | 0.07911 | -0.107 | 23.628
18.5 | 1.83 | 0.08696 | -0.106 | 21.047
19 | 1.79 | 0.0948 | -0.106 | 18.877
19.5 | 1.745 | 0.10304 | -0.105 | 16.932

## 42. Re 1M Mach 0.00 (2)
BIGFOIL.COM POLAR EXPORT
goe512
GOE 512 |  |  |  | Cl Max: | 1.5448 | at alpha= | 13 | deg
XFOIL ncrit=9 |  |  |  | L/D Max: | 95.3593 | at alpha= | 8 | deg
Re: | 1000000 |  |  | Cd Min: | 0.20233 | at alpha= | -18.5 | deg
Mach: | 0 |  |  | Cl=0 at alpha= | -5.2123 | deg
|  |  |  | @ Cl=0.1, Cd= | 0.0091386
|  |  |  | @ Cl=0.4, Cd= | 0.008938
|  |  |  | @ Cl=0.6, Cd= | 0.0097537
alpha (deg) | Cl | Cd | Cm | Cl/Cd
-18.5 | -0.4061 | 0.20233 | -0.0192 | -2.0071
-18 | -0.3951 | 0.19748 | -0.0195 | -2.0007
-17.5 | -0.3842 | 0.19327 | -0.0201 | -1.9879
-17 | -0.3748 | 0.18843 | -0.0209 | -1.9891
-16.5 | -0.3659 | 0.18342 | -0.0216 | -1.9949
-15.5 | -0.3519 | 0.16765 | -0.0271 | -2.099
-15 | -0.3285 | 0.1613 | -0.0316 | -2.0366
-14.5 | -0.3015 | 0.15482 | -0.0372 | -1.9474
-14 | -0.6775 | 0.06472 | -0.0824 | -10.4682
-13.5 | -0.8051 | 0.03353 | -0.1096 | -24.0113
-13 | -0.7955 | 0.02907 | -0.1064 | -27.365
-12.5 | -0.7499 | 0.02601 | -0.1078 | -28.8312
-12 | -0.7345 | 0.02275 | -0.1029 | -32.2857
-11.5 | -0.6845 | 0.02077 | -0.1032 | -32.9562
-11 | -0.6235 | 0.01907 | -0.1052 | -32.6953
-10.5 | -0.5652 | 0.01752 | -0.1063 | -32.2603
-10 | -0.525 | 0.01603 | -0.1035 | -32.7511
-9.5 | -0.458 | 0.01482 | -0.1062 | -30.9042
-9 | -0.3874 | 0.0138 | -0.1094 | -28.0725
-8.5 | -0.3498 | 0.01281 | -0.1055 | -27.3068
-8 | -0.2825 | 0.01208 | -0.1078 | -23.3858
-7.5 | -0.2363 | 0.01133 | -0.1055 | -20.8561
-7 | -0.1844 | 0.01083 | -0.1043 | -17.0268
-6 | -0.0772 | 0.00993 | -0.1027 | -7.7744
-5.5 | -0.0267 | 0.00952 | -0.1013 | -2.8046
-5 | 0.0197 | 0.00927 | -0.0989 | 2.1251
-4.5 | 0.0617 | 0.00917 | -0.0955 | 6.7285
-3.5 | 0.1349 | 0.00911 | -0.0865 | 14.8079
-3 | 0.1741 | 0.009 | -0.0826 | 19.3444
-2.5 | 0.2148 | 0.00891 | -0.0791 | 24.1077
-2 | 0.2561 | 0.00879 | -0.0757 | 29.1354
-1.5 | 0.2881 | 0.00844 | -0.0705 | 34.1351
-1 | 0.3225 | 0.00843 | -0.0657 | 38.2562
-0.5 | 0.3609 | 0.00868 | -0.0618 | 41.5783
0 | 0.4003 | 0.00894 | -0.0581 | 44.7763
0.5 | 0.4432 | 0.0092 | -0.0552 | 48.1739
1 | 0.486 | 0.00934 | -0.0524 | 52.0343
1.5 | 0.5305 | 0.00953 | -0.0499 | 55.6663
2.5 | 0.6175 | 0.00981 | -0.0447 | 62.946
3 | 0.6607 | 0.00999 | -0.0422 | 66.1361
3.5 | 0.7039 | 0.01015 | -0.0396 | 69.3498
4 | 0.7462 | 0.01029 | -0.0369 | 72.517
4.5 | 0.7882 | 0.0105 | -0.0343 | 75.0667
5 | 0.8292 | 0.01078 | -0.0315 | 76.9202
5.5 | 0.8661 | 0.01114 | -0.028 | 77.7469
6 | 0.9023 | 0.01158 | -0.0246 | 77.9188
6.5 | 0.9371 | 0.01206 | -0.0209 | 77.7032
7 | 1.1083 | 0.0119 | -0.0481 | 93.1345
7.5 | 1.188 | 0.01265 | -0.0542 | 93.913
8 | 1.274 | 0.01336 | -0.062 | 95.3593
8.5 | 1.3143 | 0.01379 | -0.0597 | 95.3082
9 | 1.3395 | 0.01441 | -0.0545 | 92.9563
9.5 | 1.368 | 0.01498 | -0.0501 | 91.3218
10 | 1.3996 | 0.01549 | -0.0463 | 90.3551
10.5 | 1.4268 | 0.01623 | -0.042 | 87.9113
11 | 1.4563 | 0.01695 | -0.0383 | 85.9174
11.5 | 1.4864 | 0.01771 | -0.0348 | 83.93
12 | 1.5136 | 0.01866 | -0.0312 | 81.1147
12.5 | 1.5378 | 0.01985 | -0.0274 | 77.471
13 | 1.5448 | 0.02208 | -0.0219 | 69.9638
13.5 | 1.5347 | 0.02563 | -0.0152 | 59.879
14 | 1.4888 | 0.03237 | -0.0072 | 45.9932
14.5 | 1.4504 | 0.03989 | -0.0024 | 36.36
15 | 1.4433 | 0.04535 | -0.0006 | 31.8258
15.5 | 1.4326 | 0.05159 | 0.0004 | 27.7689
16 | 1.4262 | 0.05769 | 0.0008 | 24.7218
16.5 | 1.4113 | 0.06513 | 0.0005 | 21.669
17 | 1.3936 | 0.07332 | -0.0004 | 19.0071
17.5 | 1.3641 | 0.08343 | -0.0022 | 16.3502
18.5 | 1.3117 | 0.10358 | -0.0069 | 12.6636
19 | 1.2865 | 0.11395 | -0.01 | 11.29
19.5 | 1.2647 | 0.12399 | -0.0133 | 10.2
20 | 1.2435 | 0.13419 | -0.0171 | 9.2667

## 43. Re 1M Mach 0.10 (1)
BIGFOIL.COM POLAR EXPORT
goe512
GOE 512 |  |  |  | Cl Max: | 2.055 | at alpha= | 14.5 | deg
JavaFoil+Calcfoil stall+Eppler ext transition |  |  |  | L/D Max: | 127.207 | at alpha= | 9 | deg
Re: | 1000000 |  |  | Cd Min: | 0.00781 | at alpha= | -3 | deg
Mach: | 0.1 |  |  | Cl=0 at alpha= | -5.1186 | deg
|  |  |  | @ Cl=0.1, Cd= | 0.008272
|  |  |  | @ Cl=0.4, Cd= | 0.008595
|  |  |  | @ Cl=0.6, Cd= | 0.0078978
alpha (deg) | Cl | Cd | Cm | Cl/Cd
-20 | -0.552 | 0.18836 | -0.018 | -2.929
-19.5 | -0.565 | 0.17533 | -0.019 | -3.224
-19 | -0.578 | 0.16987 | -0.02 | -3.403
-18.5 | -0.59 | 0.16216 | -0.021 | -3.637
-18 | -0.6 | 0.15114 | -0.022 | -3.971
-17.5 | -0.609 | 0.1452 | -0.023 | -4.194
-17 | -0.616 | 0.13612 | -0.024 | -4.525
-16.5 | -0.621 | 0.12792 | -0.025 | -4.852
-16 | -0.623 | 0.12145 | -0.026 | -5.133
-15.5 | -0.623 | 0.11337 | -0.027 | -5.498
-15 | -0.621 | 0.10754 | -0.028 | -5.775
-14.5 | -0.615 | 0.10066 | -0.029 | -6.11
-14 | -0.606 | 0.09575 | -0.03 | -6.334
-13.5 | -0.594 | 0.09009 | -0.03 | -6.597
-13 | -0.579 | 0.08449 | -0.031 | -6.856
-12.5 | -0.561 | 0.0792 | -0.032 | -7.082
-12 | -0.54 | 0.07421 | -0.034 | -7.274
-11.5 | -0.515 | 0.06881 | -0.035 | -7.492
-11 | -0.487 | 0.06507 | -0.036 | -7.488
-10.5 | -0.456 | 0.06137 | -0.036 | -7.422
-10 | -0.424 | 0.05617 | -0.039 | -7.543
-9.5 | -0.402 | 0.04022 | -0.05 | -10.005
-9 | -0.366 | 0.03495 | -0.053 | -10.468
-8.5 | -0.325 | 0.03204 | -0.055 | -10.133
-8 | -0.324 | 0.00915 | -0.071 | -35.376
-7.5 | -0.27 | 0.00795 | -0.072 | -33.999
-7 | -0.215 | 0.00815 | -0.074 | -26.399
-6.5 | -0.159 | 0.00788 | -0.075 | -20.184
-6 | -0.102 | 0.00832 | -0.076 | -12.278
-5.5 | -0.045 | 0.00814 | -0.077 | -5.478
-5 | 0.014 | 0.00804 | -0.079 | 1.682
-4.5 | 0.072 | 0.00803 | -0.08 | 8.982
-4 | 0.131 | 0.00854 | -0.081 | 15.362
-3.5 | 0.19 | 0.00848 | -0.083 | 22.459
-3 | 0.25 | 0.00781 | -0.084 | 32.032
-2.5 | 0.31 | 0.00818 | -0.085 | 37.895
-2 | 0.37 | 0.00853 | -0.086 | 43.434
-1.5 | 0.43 | 0.00866 | -0.088 | 49.693
-1 | 0.49 | 0.00838 | -0.089 | 58.468
-0.5 | 0.55 | 0.00789 | -0.09 | 69.674
0 | 0.614 | 0.0079 | -0.091 | 77.743
0.5 | 0.675 | 0.00802 | -0.092 | 84.066
1 | 0.735 | 0.00821 | -0.094 | 89.489
1.5 | 0.795 | 0.00829 | -0.095 | 95.966
2 | 0.856 | 0.00845 | -0.096 | 101.305
2.5 | 0.916 | 0.00863 | -0.097 | 106.159
3 | 0.977 | 0.00882 | -0.098 | 110.789
3.5 | 1.037 | 0.01013 | -0.099 | 102.386
4 | 1.097 | 0.0104 | -0.1 | 105.481
4.5 | 1.157 | 0.01095 | -0.101 | 105.698
5 | 1.218 | 0.01132 | -0.102 | 107.603
5.5 | 1.278 | 0.01156 | -0.103 | 110.549
6 | 1.337 | 0.01183 | -0.105 | 112.995
6.5 | 1.396 | 0.01212 | -0.106 | 115.188
7 | 1.455 | 0.01247 | -0.107 | 116.644
7.5 | 1.513 | 0.0151 | -0.108 | 100.229
8 | 1.571 | 0.0145 | -0.108 | 108.385
8.5 | 1.629 | 0.01288 | -0.109 | 126.435
9 | 1.686 | 0.01325 | -0.11 | 127.207
9.5 | 1.742 | 0.01376 | -0.111 | 126.67
10 | 1.799 | 0.0143 | -0.112 | 125.78
10.5 | 1.854 | 0.0172 | -0.113 | 107.809
11 | 1.909 | 0.01782 | -0.114 | 107.14
11.5 | 1.962 | 0.01846 | -0.115 | 106.301
12 | 1.969 | 0.02225 | -0.113 | 88.484
12.5 | 1.995 | 0.02377 | -0.113 | 83.94
13 | 2.021 | 0.02472 | -0.114 | 81.741
13.5 | 2.037 | 0.0264 | -0.114 | 77.141
14 | 2.05 | 0.02781 | -0.114 | 73.732
14.5 | 2.055 | 0.02961 | -0.114 | 69.408
15 | 1.988 | 0.04811 | -0.11 | 41.316
15.5 | 1.969 | 0.05405 | -0.109 | 36.425
16 | 1.954 | 0.05872 | -0.109 | 33.282
16.5 | 1.933 | 0.06426 | -0.108 | 30.077
17 | 1.905 | 0.0701 | -0.108 | 27.18
17.5 | 1.873 | 0.07648 | -0.107 | 24.489
18 | 1.835 | 0.08276 | -0.107 | 22.177
18.5 | 1.792 | 0.0901 | -0.106 | 19.892
19 | 1.746 | 0.09842 | -0.106 | 17.743
19.5 | 1.694 | 0.10767 | -0.104 | 15.732

## 44. Re 1M Mach 0.10 (2)
BIGFOIL.COM POLAR EXPORT
goe512
GOE 512 |  |  |  | Cl Max: | 1.5433 | at alpha= | 13 | deg
XFOIL ncrit=9 |  |  |  | L/D Max: | 94.5037 | at alpha= | 8 | deg
Re: | 1000000 |  |  | Cd Min: | 0.19808 | at alpha= | -18 | deg
Mach: | 0.1 |  |  | Cl=0 at alpha= | -5.2017 | deg
|  |  |  | @ Cl=0.1, Cd= | 0.0090888
|  |  |  | @ Cl=0.4, Cd= | 0.0089832
|  |  |  | @ Cl=0.6, Cd= | 0.0098108
alpha (deg) | Cl | Cd | Cm | Cl/Cd
-18 | -0.3949 | 0.19808 | -0.0195 | -1.9936
-17.5 | -0.3839 | 0.19386 | -0.0201 | -1.9803
-17 | -0.3744 | 0.189 | -0.0209 | -1.981
-16.5 | -0.3654 | 0.18399 | -0.0217 | -1.986
-15.5 | -0.3495 | 0.16812 | -0.0276 | -2.0789
-15 | -0.3259 | 0.16173 | -0.0321 | -2.0151
-14.5 | -0.2986 | 0.15523 | -0.0377 | -1.9236
-14 | -0.2755 | 0.14776 | -0.0434 | -1.8645
-13.5 | -0.2695 | 0.13495 | -0.0514 | -1.997
-13 | -0.7734 | 0.03414 | -0.1079 | -22.6538
-12.5 | -0.7419 | 0.02826 | -0.1102 | -26.2527
-12 | -0.7167 | 0.02508 | -0.1074 | -28.5766
-11.5 | -0.6826 | 0.0218 | -0.1058 | -31.3119
-11 | -0.6231 | 0.01988 | -0.1075 | -31.3431
-10.5 | -0.5558 | 0.01797 | -0.1106 | -30.9293
-10 | -0.5219 | 0.01686 | -0.106 | -30.9549
-9.5 | -0.4594 | 0.01512 | -0.1079 | -30.3836
-9 | -0.3887 | 0.01402 | -0.111 | -27.7247
-8.5 | -0.3508 | 0.01303 | -0.1069 | -26.9225
-8 | -0.2893 | 0.01224 | -0.1078 | -23.6356
-7.5 | -0.2367 | 0.01144 | -0.1068 | -20.6906
-7 | -0.1848 | 0.0109 | -0.1055 | -16.9541
-6.5 | -0.1317 | 0.0103 | -0.1045 | -12.7864
-6 | -0.0778 | 0.01001 | -0.1035 | -7.7722
-5.5 | -0.0278 | 0.00957 | -0.1019 | -2.9049
-5 | 0.0188 | 0.00933 | -0.0994 | 2.015
-4.5 | 0.0606 | 0.00921 | -0.0959 | 6.5798
-4 | 0.0978 | 0.00909 | -0.0914 | 10.7591
-3 | 0.1731 | 0.00905 | -0.0827 | 19.1271
-2.5 | 0.2146 | 0.00894 | -0.0792 | 24.0045
-2 | 0.2555 | 0.00883 | -0.0757 | 28.9354
-1.5 | 0.2879 | 0.0085 | -0.0704 | 33.8706
-1 | 0.3216 | 0.00845 | -0.0654 | 38.0592
-0.5 | 0.3595 | 0.00872 | -0.0613 | 41.2271
0 | 0.3995 | 0.00898 | -0.0577 | 44.4878
0.5 | 0.443 | 0.00926 | -0.0549 | 47.8402
1 | 0.4863 | 0.00938 | -0.0521 | 51.8443
1.5 | 0.5312 | 0.00957 | -0.0496 | 55.5068
2 | 0.5734 | 0.00974 | -0.0466 | 58.8706
2.5 | 0.6185 | 0.00986 | -0.0443 | 62.7282
3 | 0.6623 | 0.01003 | -0.0418 | 66.0319
3.5 | 0.7048 | 0.01023 | -0.039 | 68.8954
4 | 0.7475 | 0.01036 | -0.0363 | 72.1525
4.5 | 0.7898 | 0.01057 | -0.0337 | 74.7209
5 | 0.8301 | 0.01088 | -0.0307 | 76.296
5.5 | 0.8678 | 0.01123 | -0.0273 | 77.2752
6 | 0.9031 | 0.01171 | -0.0236 | 77.1221
6.5 | 0.9379 | 0.0122 | -0.0199 | 76.877
7 | 1.1082 | 0.01199 | -0.0466 | 92.427
7.5 | 1.1879 | 0.01278 | -0.0526 | 92.9499
8 | 1.2758 | 0.0135 | -0.0606 | 94.5037
8.5 | 1.3161 | 0.01396 | -0.0583 | 94.2765
9 | 1.3408 | 0.01463 | -0.053 | 91.6473
9.5 | 1.3704 | 0.01519 | -0.0486 | 90.2172
10 | 1.4022 | 0.01573 | -0.0448 | 89.1418
10.5 | 1.4287 | 0.01653 | -0.0404 | 86.4307
11 | 1.4593 | 0.01725 | -0.0367 | 84.5971
11.5 | 1.4888 | 0.01807 | -0.0331 | 82.3907
12 | 1.5168 | 0.01904 | -0.0295 | 79.6639
12.5 | 1.5398 | 0.02035 | -0.0256 | 75.6658
13 | 1.5433 | 0.02287 | -0.0198 | 67.4814
13.5 | 1.5313 | 0.02667 | -0.0132 | 57.4166
14 | 1.4817 | 0.03396 | -0.0055 | 43.6307
14.5 | 1.4451 | 0.0416 | -0.0014 | 34.738
15 | 1.4369 | 0.04735 | 0.0002 | 30.3464
15.5 | 1.4242 | 0.05394 | 0.001 | 26.4034
16 | 1.4155 | 0.06047 | 0.0012 | 23.4083
16.5 | 1.3987 | 0.06831 | 0.0007 | 20.4758
17 | 1.3794 | 0.07686 | -0.0005 | 17.9469
17.5 | 1.3493 | 0.08714 | -0.0025 | 15.4843
18 | 1.3161 | 0.09822 | -0.005 | 13.3995

## 45. Re 1M Mach 0.25 (1)
BIGFOIL.COM POLAR EXPORT
goe512
GOE 512 |  |  |  | Cl Max: | 2.03 | at alpha= | 13.5 | deg
JavaFoil+Calcfoil stall+Eppler ext transition |  |  |  | L/D Max: | 123.285 | at alpha= | 9.5 | deg
Re: | 1000000 |  |  | Cd Min: | 0.00791 | at alpha= | -3 | deg
Mach: | 0.25 |  |  | Cl=0 at alpha= | -5.1167 | deg
|  |  |  | @ Cl=0.1, Cd= | 0.0083374
|  |  |  | @ Cl=0.4, Cd= | 0.0088629
|  |  |  | @ Cl=0.6, Cd= | 0.0079718
alpha (deg) | Cl | Cd | Cm | Cl/Cd
-18.5 | -0.286 | 0.19634 | -0.019 | -1.457
-18 | -0.329 | 0.19353 | -0.02 | -1.7
-17.5 | -0.368 | 0.17674 | -0.02 | -2.083
-17 | -0.404 | 0.16182 | -0.022 | -2.495
-16.5 | -0.436 | 0.1493 | -0.023 | -2.918
-16 | -0.464 | 0.13854 | -0.024 | -3.346
-15.5 | -0.487 | 0.12854 | -0.025 | -3.792
-15 | -0.507 | 0.11863 | -0.026 | -4.27
-14.5 | -0.521 | 0.11195 | -0.027 | -4.656
-14 | -0.531 | 0.10457 | -0.029 | -5.077
-13.5 | -0.535 | 0.09756 | -0.03 | -5.484
-13 | -0.534 | 0.08996 | -0.031 | -5.937
-12.5 | -0.528 | 0.08424 | -0.032 | -6.265
-12 | -0.516 | 0.07776 | -0.033 | -6.639
-11.5 | -0.5 | 0.07191 | -0.035 | -6.951
-11 | -0.478 | 0.06838 | -0.035 | -6.99
-10.5 | -0.452 | 0.06382 | -0.036 | -7.081
-10 | -0.422 | 0.05961 | -0.037 | -7.077
-9.5 | -0.39 | 0.05458 | -0.04 | -7.139
-9 | -0.354 | 0.0504 | -0.042 | -7.015
-8.5 | -0.328 | 0.03395 | -0.055 | -9.672
-8 | -0.286 | 0.0308 | -0.057 | -9.275
-7.5 | -0.276 | 0.00805 | -0.074 | -34.301
-7 | -0.22 | 0.00822 | -0.076 | -26.743
-6.5 | -0.163 | 0.00803 | -0.077 | -20.275
-6 | -0.105 | 0.00837 | -0.078 | -12.505
-5.5 | -0.046 | 0.00835 | -0.08 | -5.476
-5 | 0.014 | 0.00825 | -0.081 | 1.682
-4.5 | 0.074 | 0.00812 | -0.082 | 9.112
-4 | 0.135 | 0.00863 | -0.084 | 15.591
-3.5 | 0.196 | 0.00861 | -0.085 | 22.73
-3 | 0.257 | 0.00791 | -0.086 | 32.496
-2.5 | 0.318 | 0.00921 | -0.087 | 34.571
-2 | 0.38 | 0.00865 | -0.089 | 43.976
-1.5 | 0.442 | 0.00931 | -0.09 | 47.459
-1 | 0.503 | 0.00851 | -0.091 | 59.133
-0.5 | 0.565 | 0.00794 | -0.092 | 71.108
0 | 0.631 | 0.008 | -0.094 | 78.861
0.5 | 0.693 | 0.00809 | -0.095 | 85.637
1 | 0.755 | 0.0083 | -0.096 | 90.94
1.5 | 0.817 | 0.00842 | -0.097 | 96.975
2 | 0.879 | 0.00859 | -0.099 | 102.281
2.5 | 0.941 | 0.00876 | -0.1 | 107.422
3 | 1.003 | 0.01009 | -0.101 | 99.393
3.5 | 1.065 | 0.01037 | -0.102 | 102.694
4 | 1.126 | 0.01065 | -0.103 | 105.726
4.5 | 1.188 | 0.01126 | -0.104 | 105.509
5 | 1.25 | 0.0116 | -0.105 | 107.749
5.5 | 1.311 | 0.01187 | -0.106 | 110.462
6 | 1.372 | 0.01223 | -0.107 | 112.132
6.5 | 1.432 | 0.01256 | -0.108 | 113.981
7 | 1.492 | 0.01288 | -0.109 | 115.828
7.5 | 1.551 | 0.01569 | -0.11 | 98.853
8 | 1.61 | 0.01528 | -0.111 | 105.366
8.5 | 1.668 | 0.01354 | -0.112 | 123.197
9 | 1.726 | 0.014 | -0.113 | 123.278
9.5 | 1.783 | 0.01446 | -0.114 | 123.285
10 | 1.84 | 0.01757 | -0.115 | 104.692
10.5 | 1.895 | 0.01827 | -0.116 | 103.756
11 | 1.95 | 0.01902 | -0.117 | 102.558
11.5 | 1.957 | 0.02349 | -0.115 | 83.32
12 | 1.99 | 0.02497 | -0.115 | 79.689
12.5 | 2.011 | 0.02651 | -0.115 | 75.87
13 | 2.028 | 0.02771 | -0.116 | 73.205
13.5 | 2.03 | 0.03037 | -0.116 | 66.84
14 | 2.028 | 0.03186 | -0.116 | 63.663
14.5 | 1.943 | 0.05337 | -0.11 | 36.402
15 | 1.916 | 0.05907 | -0.11 | 32.427
15.5 | 1.881 | 0.06572 | -0.109 | 28.623
16 | 1.835 | 0.07255 | -0.109 | 25.291
16.5 | 1.779 | 0.08048 | -0.108 | 22.101
17 | 1.712 | 0.08953 | -0.107 | 19.124
17.5 | 1.637 | 0.09954 | -0.105 | 16.444
18 | 1.56 | 0.10817 | -0.105 | 14.418
18.5 | 1.475 | 0.11688 | -0.105 | 12.623

## 46. Re 1M Mach 0.25 (2)
BIGFOIL.COM POLAR EXPORT
goe512
GOE 512 |  |  |  | Cl Max: | 0.9834 | at alpha= | 7 | deg
XFOIL ncrit=9 |  |  |  | L/D Max: | 73.7695 | at alpha= | 6.5 | deg
Re: | 1000000 |  |  | Cd Min: | 0.17909 | at alpha= | -16 | deg
Mach: | 0.25 |  |  | Cl=0 at alpha= | -5.1484 | deg
|  |  |  | @ Cl=0.1, Cd= | 0.0094623
|  |  |  | @ Cl=0.4, Cd= | 0.0092005
|  |  |  | @ Cl=0.6, Cd= | 0.010053
alpha (deg) | Cl | Cd | Cm | Cl/Cd
-16 | -0.3586 | 0.17909 | -0.0245 | -2.0023
-15.5 | -0.3371 | 0.17065 | -0.0299 | -1.9754
-15 | -0.3122 | 0.16405 | -0.0347 | -1.9031
-14.5 | -0.2835 | 0.15734 | -0.0406 | -1.8018
-14 | -0.1223 | 0.13066 | -0.0669 | -0.93602
-13.5 | -0.0983 | 0.12534 | -0.0712 | -0.78427
-13 | -0.2276 | 0.13192 | -0.0573 | -1.7253
-12.5 | -0.2025 | 0.12572 | -0.062 | -1.6107
-11.5 | -0.1793 | 0.10464 | -0.0759 | -1.7135
-11 | -0.5671 | 0.03254 | -0.1194 | -17.4278
-10.5 | -0.5328 | 0.02454 | -0.1232 | -21.7115
-10 | -0.5082 | 0.02118 | -0.1188 | -23.9943
-9.5 | -0.4543 | 0.01823 | -0.1189 | -24.9205
-9 | -0.3908 | 0.0158 | -0.1205 | -24.7342
-8.5 | -0.3527 | 0.0146 | -0.1158 | -24.1575
-8 | -0.3036 | 0.01329 | -0.1133 | -22.8442
-7.5 | -0.2466 | 0.01238 | -0.1123 | -19.9192
-7 | -0.1953 | 0.01147 | -0.1101 | -17.027
-6.5 | -0.1379 | 0.01089 | -0.1091 | -12.663
-6 | -0.0829 | 0.01033 | -0.1077 | -8.0252
-5.5 | -0.0327 | 0.00993 | -0.1053 | -3.2931
-5 | 0.0138 | 0.00974 | -0.1021 | 1.4168
-4.5 | 0.0534 | 0.0095 | -0.0975 | 5.6211
-4 | 0.0908 | 0.00949 | -0.0924 | 9.568
-3.5 | 0.1273 | 0.00938 | -0.0873 | 13.5714
-3 | 0.1693 | 0.00927 | -0.0834 | 18.2632
-2.5 | 0.2107 | 0.00922 | -0.0794 | 22.8525
-2 | 0.2505 | 0.00908 | -0.075 | 27.5881
-1 | 0.3154 | 0.00865 | -0.0637 | 36.4624
-0.5 | 0.3543 | 0.00893 | -0.0594 | 39.6753
0 | 0.398 | 0.00919 | -0.0561 | 43.3079
0.5 | 0.4438 | 0.00943 | -0.0533 | 47.0626
1 | 0.4881 | 0.00962 | -0.0502 | 50.738
1.5 | 0.5334 | 0.00981 | -0.0474 | 54.3731
2 | 0.58 | 0.00997 | -0.0449 | 58.1745
2.5 | 0.6236 | 0.01015 | -0.0419 | 61.4384
3 | 0.6688 | 0.0103 | -0.0392 | 64.932
3.5 | 0.7139 | 0.0105 | -0.0365 | 67.9905
4 | 0.7565 | 0.01069 | -0.0334 | 70.7671
4.5 | 0.7977 | 0.01097 | -0.0301 | 72.7165
5 | 0.8367 | 0.01137 | -0.0265 | 73.5884
5.5 | 0.8734 | 0.01187 | -0.0226 | 73.5805
6 | 0.9091 | 0.01238 | -0.0185 | 73.433
6.5 | 0.9472 | 0.01284 | -0.015 | 73.7695
7 | 0.9834 | 0.01337 | -0.0112 | 73.5527

## 47. Re 1M Mach 0.50 (1)
BIGFOIL.COM POLAR EXPORT
goe512
GOE 512 |  |  |  | Cl Max: | 1.934 | at alpha= | 11.5 | deg
JavaFoil+Calcfoil stall+Eppler ext transition |  |  |  | L/D Max: | 109.743 | at alpha= | 7 | deg
Re: | 1000000 |  |  | Cd Min: | 0.00817 | at alpha= | -4 | deg
Mach: | 0.5 |  |  | Cl=0 at alpha= | -5.1154 | deg
|  |  |  | @ Cl=0.1, Cd= | 0.0082877
|  |  |  | @ Cl=0.4, Cd= | 0.0095713
|  |  |  | @ Cl=0.6, Cd= | 0.0093568
alpha (deg) | Cl | Cd | Cm | Cl/Cd
-20 | -0.781 | 0.19153 | -0.025 | -4.078
-19.5 | -0.756 | 0.1868 | -0.026 | -4.048
-19 | -0.733 | 0.17936 | -0.028 | -4.089
-18.5 | -0.707 | 0.16964 | -0.028 | -4.17
-18 | -0.681 | 0.17031 | -0.028 | -3.997
-17.5 | -0.655 | 0.16294 | -0.028 | -4.017
-17 | -0.629 | 0.15067 | -0.029 | -4.174
-16.5 | -0.603 | 0.14687 | -0.029 | -4.106
-16 | -0.577 | 0.14072 | -0.029 | -4.102
-15.5 | -0.552 | 0.13481 | -0.03 | -4.094
-15 | -0.526 | 0.13049 | -0.031 | -4.032
-14.5 | -0.5 | 0.12667 | -0.032 | -3.95
-14 | -0.475 | 0.12249 | -0.032 | -3.874
-13.5 | -0.449 | 0.11746 | -0.033 | -3.819
-13 | -0.422 | 0.11237 | -0.034 | -3.76
-12.5 | -0.396 | 0.11403 | -0.032 | -3.469
-12 | -0.369 | 0.10981 | -0.031 | -3.359
-11.5 | -0.343 | 0.10308 | -0.032 | -3.325
-11 | -0.316 | 0.10026 | -0.033 | -3.156
-10.5 | -0.29 | 0.10167 | -0.033 | -2.853
-10 | -0.264 | 0.09504 | -0.034 | -2.773
-9.5 | -0.237 | 0.08953 | -0.036 | -2.648
-9 | -0.21 | 0.08353 | -0.035 | -2.516
-8.5 | -0.293 | 0.0581 | -0.036 | -5.046
-8 | -0.275 | 0.05236 | -0.038 | -5.249
-7.5 | -0.237 | 0.04872 | -0.039 | -4.87
-7 | -0.192 | 0.04507 | -0.042 | -4.265
-6.5 | -0.145 | 0.04101 | -0.049 | -3.532
-6 | -0.099 | 0.02623 | -0.069 | -3.794
-5.5 | -0.05 | 0.00864 | -0.089 | -5.825
-5 | 0.015 | 0.00843 | -0.09 | 1.82
-4.5 | 0.082 | 0.00833 | -0.092 | 9.862
-4 | 0.15 | 0.00817 | -0.093 | 18.316
-3.5 | 0.218 | 0.00904 | -0.095 | 24.089
-3 | 0.286 | 0.00992 | -0.096 | 28.885
-2.5 | 0.355 | 0.00903 | -0.098 | 39.348
-2 | 0.424 | 0.00986 | -0.099 | 43.056
-1.5 | 0.493 | 0.00919 | -0.101 | 53.689
-1 | 0.562 | 0.00896 | -0.102 | 62.685
-0.5 | 0.63 | 0.00967 | -0.103 | 65.166
0 | 0.704 | 0.00819 | -0.105 | 86.002
0.5 | 0.773 | 0.00834 | -0.106 | 92.694
1 | 0.842 | 0.00847 | -0.107 | 99.463
1.5 | 0.911 | 0.00872 | -0.109 | 104.49
2 | 0.98 | 0.01016 | -0.11 | 96.38
2.5 | 1.048 | 0.0105 | -0.111 | 99.853
3 | 1.116 | 0.01082 | -0.113 | 103.171
3.5 | 1.185 | 0.01119 | -0.114 | 105.85
4 | 1.252 | 0.01156 | -0.115 | 108.29
4.5 | 1.32 | 0.0125 | -0.116 | 105.602
5 | 1.387 | 0.01287 | -0.118 | 107.728
5.5 | 1.453 | 0.01336 | -0.119 | 108.751
6 | 1.518 | 0.01389 | -0.12 | 109.288
6.5 | 1.582 | 0.01448 | -0.121 | 109.275
7 | 1.644 | 0.01498 | -0.122 | 109.743
7.5 | 1.685 | 0.01958 | -0.122 | 86.088
8 | 1.737 | 0.02073 | -0.123 | 83.803
8.5 | 1.785 | 0.02112 | -0.123 | 84.512
9 | 1.831 | 0.02249 | -0.123 | 81.403
9.5 | 1.875 | 0.02378 | -0.124 | 78.835
10 | 1.888 | 0.0315 | -0.122 | 59.933
10.5 | 1.917 | 0.03459 | -0.122 | 55.405
11 | 1.932 | 0.03955 | -0.121 | 48.862
11.5 | 1.934 | 0.04487 | -0.12 | 43.096
12 | 1.881 | 0.05175 | -0.119 | 36.336
12.5 | 1.621 | 0.08941 | -0.11 | 18.128
13 | 1.096 | 0.12281 | -0.105 | 8.926
13.5 | 1.055 | 0.13087 | -0.062 | 8.062
14 | 1.135 | 0.15747 | -0.099 | 7.205
14.5 | 1.13 | 0.1545 | -0.083 | 7.312
15 | 1.159 | 0.15768 | -0.084 | 7.35
15.5 | 1.188 | 0.16308 | -0.085 | 7.287
16 | 1.219 | 0.16947 | -0.086 | 7.192
16.5 | 1.269 | 0.18395 | -0.097 | 6.897

## 48. Re 1M Mach 0.50 (2)
BIGFOIL.COM POLAR EXPORT
goe512
GOE 512 |  |  |  | Cl Max: | 1.5234 | at alpha= | 12 | deg
XFOIL ncrit=9 |  |  |  | L/D Max: | 60.7488 | at alpha= | 4 | deg
Re: | 1000000 |  |  | Cd Min: | 0.24395 | at alpha= | -20 | deg
Mach: | 0.5 |  |  | Cl=0 at alpha= | -4.625 | deg
|  |  |  | @ Cl=0.1, Cd= | 0.010603
|  |  |  | @ Cl=0.4, Cd= | 0.010099
|  |  |  | @ Cl=0.6, Cd= | 0.011153
alpha (deg) | Cl | Cd | Cm | Cl/Cd
-20 | -0.456 | 0.24395 | -0.0136 | -1.8692
-19.5 | -0.4416 | 0.23697 | -0.0157 | -1.8635
-19 | -0.428 | 0.23034 | -0.0178 | -1.8581
-18.5 | -0.416 | 0.22358 | -0.0199 | -1.8606
-18 | -0.4012 | 0.21778 | -0.0206 | -1.8422
-17.5 | -0.387 | 0.21248 | -0.0215 | -1.8213
-17 | -0.3736 | 0.20686 | -0.0226 | -1.8061
-16.5 | -0.3547 | 0.19974 | -0.0258 | -1.7758
-16 | -0.326 | 0.18955 | -0.0343 | -1.7199
-15.5 | -0.2964 | 0.18138 | -0.04 | -1.6341
-15 | -0.2642 | 0.17356 | -0.0467 | -1.5222
-14.5 | -0.2341 | 0.16581 | -0.0527 | -1.4119
-14 | -0.212 | 0.15622 | -0.0598 | -1.3571
-13.5 | -0.1879 | 0.1472 | -0.0665 | -1.2765
-13 | -0.1542 | 0.14056 | -0.0712 | -1.097
-12.5 | -0.1236 | 0.13299 | -0.0776 | -0.92939
-12 | -0.1097 | 0.12311 | -0.0847 | -0.89107
-11 | -0.0663 | 0.10712 | -0.0939 | -0.61893
-10.5 | -0.0464 | 0.09712 | -0.1018 | -0.47776
-10 | -0.0275 | 0.08689 | -0.1106 | -0.31649
-9.5 | -0.0156 | 0.08077 | -0.1131 | -0.19314
-9 | 0.0065 | 0.0723 | -0.1213 | 0.089903
-8.5 | 0.0061 | 0.06246 | -0.1288 | 0.097663
-8 | -0.0147 | 0.0488 | -0.1443 | -0.30123
-7.5 | -0.0704 | 0.03475 | -0.1516 | -2.0259
-7 | -0.0926 | 0.0243 | -0.1498 | -3.8107
-6.5 | -0.0968 | 0.01824 | -0.1414 | -5.307
-6 | -0.0908 | 0.01443 | -0.1303 | -6.2924
-5.5 | -0.0575 | 0.01304 | -0.1218 | -4.4095
-5 | -0.0252 | 0.01199 | -0.1129 | -2.1018
-4.5 | 0.0084 | 0.0115 | -0.1041 | 0.73043
-3.5 | 0.0871 | 0.01066 | -0.0894 | 8.1707
-3 | 0.1321 | 0.01046 | -0.0833 | 12.6291
-2.5 | 0.175 | 0.01023 | -0.0772 | 17.1065
-2 | 0.2173 | 0.01014 | -0.071 | 21.43
-1.5 | 0.2582 | 0.01026 | -0.0648 | 25.1657
-1 | 0.305 | 0.01027 | -0.06 | 29.6981
-0.5 | 0.3498 | 0.01006 | -0.0549 | 34.7714
0 | 0.3954 | 0.01007 | -0.0502 | 39.2651
0.5 | 0.4468 | 0.01039 | -0.0465 | 43.0029
1 | 0.4999 | 0.01061 | -0.0432 | 47.1159
1.5 | 0.5504 | 0.01088 | -0.0395 | 50.5882
2 | 0.5996 | 0.01115 | -0.0356 | 53.7758
2.5 | 0.6488 | 0.01148 | -0.0318 | 56.5157
3 | 0.696 | 0.01174 | -0.0277 | 59.2845
3.5 | 0.7396 | 0.01218 | -0.0231 | 60.7225
4 | 0.7788 | 0.01282 | -0.0179 | 60.7488
4.5 | 0.8182 | 0.01351 | -0.0128 | 60.5625
5 | 0.8578 | 0.01416 | -0.0078 | 60.5791
5.5 | 0.8957 | 0.01495 | -0.0028 | 59.913
6 | 0.938 | 0.0157 | 0.0015 | 59.7452
6.5 | 0.9771 | 0.01663 | 0.0061 | 58.7553
7 | 1.0107 | 0.01784 | 0.0111 | 56.6536
7.5 | 1.0523 | 0.01885 | 0.015 | 55.8249
8 | 1.091 | 0.02009 | 0.019 | 54.3056
9.5 | 1.4055 | 0.0266 | -0.0111 | 52.8383
10 | 1.4265 | 0.02932 | -0.0063 | 48.6528
10.5 | 1.458 | 0.03171 | -0.0026 | 45.9792
11 | 1.4759 | 0.03518 | 0.0012 | 41.9528
11.5 | 1.5051 | 0.03814 | 0.0042 | 39.4625
12 | 1.5234 | 0.04206 | 0.007 | 36.2197
13 | 1.5064 | 0.05452 | 0.0112 | 27.6302
13.5 | 1.4713 | 0.06341 | 0.0119 | 23.203
14 | 1.4283 | 0.07341 | 0.0114 | 19.4565
14.5 | 1.3863 | 0.08372 | 0.0101 | 16.5588
15 | 1.3412 | 0.09483 | 0.0078 | 14.1432
15.5 | 1.2786 | 0.10842 | 0.0035 | 11.793
16 | 1.226 | 0.12171 | -0.0015 | 10.0731
16.5 | 1.1657 | 0.13693 | -0.0083 | 8.5131
17 | 1.1417 | 0.14808 | -0.0133 | 7.71

## 49. Re 2M Mach 0.00 (1)
BIGFOIL.COM POLAR EXPORT
goe512
GOE 512 |  |  |  | Cl Max: | 2.078 | at alpha= | 14.5 | deg
JavaFoil+Calcfoil stall+Eppler ext transition |  |  |  | L/D Max: | 149.004 | at alpha= | 8 | deg
Re: | 2000000 |  |  | Cd Min: | 0.00688 | at alpha= | -6 | deg
Mach: | 0 |  |  | Cl=0 at alpha= | -5.114 | deg
|  |  |  | @ Cl=0.1, Cd= | 0.0072993
|  |  |  | @ Cl=0.4, Cd= | 0.007912
|  |  |  | @ Cl=0.6, Cd= | 0.0069845
alpha (deg) | Cl | Cd | Cm | Cl/Cd
-20 | -0.594 | 0.16993 | -0.02 | -3.494
-19.5 | -0.605 | 0.16261 | -0.021 | -3.72
-19 | -0.615 | 0.15437 | -0.022 | -3.984
-18.5 | -0.624 | 0.14732 | -0.023 | -4.234
-18 | -0.631 | 0.13953 | -0.023 | -4.524
-17.5 | -0.637 | 0.1327 | -0.024 | -4.801
-17 | -0.641 | 0.12536 | -0.025 | -5.115
-16.5 | -0.643 | 0.11913 | -0.026 | -5.397
-16 | -0.643 | 0.11365 | -0.027 | -5.657
-15.5 | -0.64 | 0.10705 | -0.028 | -5.981
-15 | -0.636 | 0.09882 | -0.03 | -6.44
-14.5 | -0.628 | 0.09465 | -0.03 | -6.633
-14 | -0.618 | 0.08871 | -0.032 | -6.962
-13.5 | -0.604 | 0.08281 | -0.033 | -7.298
-13 | -0.588 | 0.07739 | -0.034 | -7.598
-12.5 | -0.574 | 0.06779 | -0.039 | -8.47
-12 | -0.557 | 0.05866 | -0.042 | -9.495
-11.5 | -0.541 | 0.04715 | -0.047 | -11.465
-11 | -0.512 | 0.04287 | -0.048 | -11.95
-10.5 | -0.48 | 0.03971 | -0.05 | -12.087
-10 | -0.446 | 0.03617 | -0.051 | -12.324
-9.5 | -0.469 | 0.00908 | -0.066 | -51.663
-9 | -0.423 | 0.00775 | -0.068 | -54.621
-8.5 | -0.374 | 0.00735 | -0.069 | -50.873
-8 | -0.323 | 0.00794 | -0.07 | -40.64
-7.5 | -0.269 | 0.0072 | -0.072 | -37.381
-7 | -0.214 | 0.00797 | -0.073 | -26.855
-6.5 | -0.158 | 0.00699 | -0.075 | -22.652
-6 | -0.102 | 0.00688 | -0.076 | -14.786
-5.5 | -0.044 | 0.00719 | -0.077 | -6.176
-5 | 0.013 | 0.00707 | -0.078 | 1.903
-4.5 | 0.072 | 0.0071 | -0.08 | 10.119
-4 | 0.131 | 0.00752 | -0.081 | 17.354
-3.5 | 0.19 | 0.0082 | -0.082 | 23.135
-3 | 0.249 | 0.00813 | -0.083 | 30.635
-2.5 | 0.309 | 0.00773 | -0.085 | 39.933
-2 | 0.368 | 0.00812 | -0.086 | 45.365
-1.5 | 0.428 | 0.00773 | -0.087 | 55.389
-1 | 0.488 | 0.00741 | -0.088 | 65.775
-0.5 | 0.547 | 0.00691 | -0.09 | 79.149
0 | 0.611 | 0.007 | -0.091 | 87.271
0.5 | 0.671 | 0.00708 | -0.092 | 94.845
1 | 0.731 | 0.00716 | -0.093 | 102.155
1.5 | 0.792 | 0.00729 | -0.094 | 108.515
2 | 0.852 | 0.00742 | -0.095 | 114.734
2.5 | 0.912 | 0.00852 | -0.097 | 106.996
3 | 0.972 | 0.00874 | -0.098 | 111.212
3.5 | 1.032 | 0.00893 | -0.099 | 115.508
4 | 1.092 | 0.00908 | -0.1 | 120.244
4.5 | 1.152 | 0.00958 | -0.101 | 120.207
5 | 1.212 | 0.00981 | -0.102 | 123.537
5.5 | 1.271 | 0.01005 | -0.103 | 126.527
6 | 1.331 | 0.01193 | -0.104 | 111.528
6.5 | 1.389 | 0.01229 | -0.105 | 113.046
7 | 1.448 | 0.01254 | -0.106 | 115.465
7.5 | 1.506 | 0.01125 | -0.107 | 133.904
8 | 1.564 | 0.0105 | -0.108 | 149.004
8.5 | 1.621 | 0.011 | -0.109 | 147.419
9 | 1.678 | 0.01138 | -0.11 | 147.474
9.5 | 1.735 | 0.01179 | -0.111 | 147.107
10 | 1.791 | 0.01223 | -0.111 | 146.48
10.5 | 1.846 | 0.0127 | -0.112 | 145.331
11 | 1.901 | 0.01507 | -0.113 | 126.142
11.5 | 1.955 | 0.01555 | -0.114 | 125.725
12 | 2.001 | 0.01621 | -0.115 | 123.395
12.5 | 2.037 | 0.01952 | -0.116 | 104.356
13 | 2.039 | 0.02086 | -0.115 | 97.752
13.5 | 2.055 | 0.02185 | -0.115 | 94.054
14 | 2.069 | 0.02299 | -0.115 | 89.976
14.5 | 2.078 | 0.02435 | -0.115 | 85.311
15 | 2.025 | 0.03839 | -0.112 | 52.737
15.5 | 2.014 | 0.04261 | -0.111 | 47.275
16 | 1.996 | 0.04716 | -0.111 | 42.336
16.5 | 1.973 | 0.05241 | -0.11 | 37.644
17 | 1.948 | 0.05746 | -0.11 | 33.895
17.5 | 1.921 | 0.0626 | -0.109 | 30.682
18 | 1.89 | 0.06765 | -0.109 | 27.94
18.5 | 1.852 | 0.07379 | -0.109 | 25.099
19 | 1.812 | 0.08014 | -0.108 | 22.615
19.5 | 1.768 | 0.08736 | -0.108 | 20.241

## 50. Re 2M Mach 0.00 (2)
BIGFOIL.COM POLAR EXPORT
goe512
GOE 512 |  |  |  | Cl Max: | 1.0727 | at alpha= | 8 | deg
XFOIL ncrit=9 |  |  |  | L/D Max: | 92.2356 | at alpha= | 8 | deg
Re: | 2000000 |  |  | Cd Min: | 0.03305 | at alpha= | -16 | deg
Mach: | 0 |  |  | Cl=0 at alpha= | -4.8041 | deg
|  |  |  | @ Cl=0.1, Cd= | 0.0080207
|  |  |  | @ Cl=0.4, Cd= | 0.0077543
|  |  |  | @ Cl=0.6, Cd= | 0.0082888
alpha (deg) | Cl | Cd | Cm | Cl/Cd
-16 | -1.014 | 0.03305 | -0.1207 | -30.6808
-15.5 | -0.9861 | 0.02671 | -0.1237 | -36.9188
-15 | -0.9674 | 0.02412 | -0.1199 | -40.1078
-14.5 | -0.9306 | 0.02191 | -0.1186 | -42.4738
-14 | -0.8834 | 0.02012 | -0.1187 | -43.9066
-13.5 | -0.8308 | 0.01868 | -0.1193 | -44.4754
-13 | -0.7757 | 0.0173 | -0.1202 | -44.8382
-12.5 | -0.742 | 0.01638 | -0.1161 | -45.2991
-12 | -0.6874 | 0.01464 | -0.1169 | -46.9536
-11.5 | -0.6248 | 0.01352 | -0.1188 | -46.213
-11 | -0.5724 | 0.01274 | -0.1182 | -44.9294
-10.5 | -0.5235 | 0.01205 | -0.1168 | -43.444
-10 | -0.465 | 0.01115 | -0.1175 | -41.704
-9.5 | -0.4235 | 0.01059 | -0.1143 | -39.9906
-9 | -0.3704 | 0.01008 | -0.1135 | -36.746
-8.5 | -0.3193 | 0.00949 | -0.1123 | -33.6459
-8 | -0.2707 | 0.00909 | -0.1105 | -29.78
-7.5 | -0.2227 | 0.00874 | -0.1084 | -25.4805
-7 | -0.1779 | 0.00855 | -0.1057 | -20.807
-6.5 | -0.1342 | 0.00833 | -0.1027 | -16.1104
-6 | -0.0908 | 0.00823 | -0.0997 | -11.0328
-5.5 | -0.0526 | 0.00813 | -0.0955 | -6.4699
-5 | -0.0161 | 0.00822 | -0.0909 | -1.9586
-4.5 | 0.025 | 0.00814 | -0.0875 | 3.0713
-4 | 0.0696 | 0.00808 | -0.0847 | 8.6139
-3.5 | 0.1157 | 0.00799 | -0.0823 | 14.4806
-3 | 0.1603 | 0.00792 | -0.0796 | 20.2399
-2.5 | 0.2042 | 0.00788 | -0.0768 | 25.9137
-2 | 0.2412 | 0.00798 | -0.0725 | 30.2256
-1.5 | 0.2776 | 0.00805 | -0.0681 | 34.4845
-1 | 0.3145 | 0.00784 | -0.0639 | 40.1148
-0.5 | 0.3528 | 0.00768 | -0.06 | 45.9375
0 | 0.398 | 0.00775 | -0.0576 | 51.3548
0.5 | 0.4441 | 0.00785 | -0.0553 | 56.5732
1 | 0.4895 | 0.00798 | -0.053 | 61.3409
1.5 | 0.5365 | 0.00807 | -0.051 | 66.4808
2 | 0.5823 | 0.00825 | -0.0488 | 70.5818
2.5 | 0.6279 | 0.00835 | -0.0466 | 75.1976
3 | 0.6723 | 0.0085 | -0.0442 | 79.0941
3.5 | 0.7163 | 0.00869 | -0.0418 | 82.4281
4 | 0.7591 | 0.00894 | -0.0392 | 84.9105
4.5 | 0.7978 | 0.00929 | -0.0359 | 85.8773
5 | 0.8358 | 0.00964 | -0.0325 | 86.7012
5.5 | 0.8741 | 0.01002 | -0.0293 | 87.2355
6 | 0.9133 | 0.01036 | -0.0263 | 88.1564
7 | 0.9947 | 0.01095 | -0.021 | 90.8402
7.5 | 1.0333 | 0.0113 | -0.0181 | 91.4425
8 | 1.0727 | 0.01163 | -0.0154 | 92.2356

## 51. Re 2M Mach 0.10 (1)
BIGFOIL.COM POLAR EXPORT
goe512
GOE 512 |  |  |  | Cl Max: | 2.074 | at alpha= | 14.5 | deg
JavaFoil+Calcfoil stall+Eppler ext transition |  |  |  | L/D Max: | 148.66 | at alpha= | 8 | deg
Re: | 2000000 |  |  | Cd Min: | 0.00686 | at alpha= | -6 | deg
Mach: | 0.1 |  |  | Cl=0 at alpha= | -5.1186 | deg
|  |  |  | @ Cl=0.1, Cd= | 0.007302
|  |  |  | @ Cl=0.4, Cd= | 0.00791
|  |  |  | @ Cl=0.6, Cd= | 0.0069722
alpha (deg) | Cl | Cd | Cm | Cl/Cd
-20 | -0.553 | 0.17209 | -0.02 | -3.214
-19.5 | -0.567 | 0.16357 | -0.021 | -3.466
-19 | -0.58 | 0.15681 | -0.021 | -3.696
-18.5 | -0.591 | 0.15076 | -0.022 | -3.923
-18 | -0.602 | 0.14275 | -0.023 | -4.216
-17.5 | -0.611 | 0.13514 | -0.024 | -4.518
-17 | -0.618 | 0.12696 | -0.025 | -4.864
-16.5 | -0.622 | 0.12089 | -0.026 | -5.149
-16 | -0.625 | 0.11396 | -0.027 | -5.484
-15.5 | -0.625 | 0.10844 | -0.028 | -5.762
-15 | -0.623 | 0.10043 | -0.029 | -6.201
-14.5 | -0.617 | 0.09591 | -0.03 | -6.43
-14 | -0.609 | 0.09037 | -0.031 | -6.734
-13.5 | -0.597 | 0.0843 | -0.033 | -7.083
-13 | -0.583 | 0.07884 | -0.034 | -7.391
-12.5 | -0.567 | 0.07148 | -0.037 | -7.93
-12 | -0.551 | 0.06194 | -0.041 | -8.895
-11.5 | -0.528 | 0.05682 | -0.043 | -9.289
-11 | -0.511 | 0.04396 | -0.048 | -11.618
-10.5 | -0.479 | 0.04049 | -0.05 | -11.833
-10 | -0.446 | 0.0366 | -0.051 | -12.185
-9.5 | -0.469 | 0.00924 | -0.067 | -50.775
-9 | -0.424 | 0.00865 | -0.068 | -49.08
-8.5 | -0.375 | 0.00741 | -0.07 | -50.632
-8 | -0.324 | 0.00798 | -0.071 | -40.585
-7.5 | -0.27 | 0.00719 | -0.072 | -37.578
-7 | -0.215 | 0.00797 | -0.074 | -26.986
-6.5 | -0.159 | 0.00707 | -0.075 | -22.505
-6 | -0.102 | 0.00686 | -0.076 | -14.891
-5.5 | -0.045 | 0.00718 | -0.078 | -6.216
-5 | 0.014 | 0.00715 | -0.079 | 1.891
-4.5 | 0.072 | 0.00706 | -0.08 | 10.227
-4 | 0.131 | 0.00757 | -0.081 | 17.324
-3.5 | 0.191 | 0.0082 | -0.083 | 23.249
-3 | 0.25 | 0.00813 | -0.084 | 30.778
-2.5 | 0.31 | 0.00767 | -0.085 | 40.459
-2 | 0.37 | 0.00809 | -0.086 | 45.775
-1.5 | 0.43 | 0.00773 | -0.088 | 55.648
-1 | 0.49 | 0.00745 | -0.089 | 65.783
-0.5 | 0.55 | 0.00698 | -0.09 | 78.733
0 | 0.614 | 0.00697 | -0.091 | 88.141
0.5 | 0.675 | 0.00709 | -0.092 | 95.193
1 | 0.735 | 0.00723 | -0.094 | 101.673
1.5 | 0.795 | 0.00732 | -0.095 | 108.64
2 | 0.856 | 0.00744 | -0.096 | 115.052
2.5 | 0.916 | 0.0086 | -0.097 | 106.547
3 | 0.977 | 0.00872 | -0.098 | 111.979
3.5 | 1.037 | 0.00892 | -0.099 | 116.258
4 | 1.097 | 0.00917 | -0.1 | 119.72
4.5 | 1.157 | 0.00964 | -0.101 | 120.119
5 | 1.218 | 0.00987 | -0.102 | 123.42
5.5 | 1.278 | 0.01011 | -0.104 | 126.421
6 | 1.337 | 0.01203 | -0.105 | 111.103
6.5 | 1.396 | 0.01235 | -0.106 | 113.04
7 | 1.455 | 0.01273 | -0.107 | 114.288
7.5 | 1.513 | 0.01131 | -0.108 | 133.801
8 | 1.571 | 0.01057 | -0.108 | 148.66
8.5 | 1.629 | 0.01109 | -0.109 | 146.91
9 | 1.686 | 0.01148 | -0.11 | 146.84
9.5 | 1.742 | 0.01191 | -0.111 | 146.341
10 | 1.799 | 0.01233 | -0.112 | 145.897
10.5 | 1.854 | 0.01475 | -0.113 | 125.715
11 | 1.909 | 0.01521 | -0.114 | 125.543
11.5 | 1.962 | 0.01572 | -0.115 | 124.876
12 | 2.008 | 0.01641 | -0.115 | 122.399
12.5 | 2.044 | 0.01979 | -0.116 | 103.243
13 | 2.038 | 0.02131 | -0.115 | 95.65
13.5 | 2.055 | 0.02219 | -0.115 | 92.606
14 | 2.069 | 0.02351 | -0.115 | 88.009
14.5 | 2.074 | 0.02484 | -0.116 | 83.475
15 | 2.017 | 0.03958 | -0.112 | 50.958
15.5 | 2 | 0.04439 | -0.111 | 45.061
16 | 1.979 | 0.04929 | -0.111 | 40.147
16.5 | 1.952 | 0.05474 | -0.11 | 35.651
17 | 1.925 | 0.05987 | -0.11 | 32.159
17.5 | 1.893 | 0.06514 | -0.109 | 29.056
18 | 1.856 | 0.07034 | -0.109 | 26.387
18.5 | 1.815 | 0.07634 | -0.109 | 23.775
19 | 1.77 | 0.08339 | -0.108 | 21.223
19.5 | 1.717 | 0.09199 | -0.107 | 18.663

## 52. Re 2M Mach 0.10 (2)
BIGFOIL.COM POLAR EXPORT
goe512
GOE 512 |  |  |  | Cl Max: | 1.5416 | at alpha= | 11.5 | deg
XFOIL ncrit=9 |  |  |  | L/D Max: | 111.152 | at alpha= | 10 | deg
Re: | 2000000 |  |  | Cd Min: | 0.05594 | at alpha= | 16.5 | deg
Mach: | 0.1 |  |  | Cl=0 at alpha= | -4.7843 | deg
|  |  |  | @ Cl=0.1, Cd= | 0.0080457
|  |  |  | @ Cl=0.4, Cd= | 0.0077847
|  |  |  | @ Cl=0.6, Cd= | 0.0083139
alpha (deg) | Cl | Cd | Cm | Cl/Cd
-15.5 | -0.946 | 0.03635 | -0.123 | -26.0248
-15 | -0.9343 | 0.02681 | -0.1277 | -34.8489
-14.5 | -0.9232 | 0.02401 | -0.1224 | -38.4506
-14 | -0.8807 | 0.02163 | -0.122 | -40.7166
-13.5 | -0.8311 | 0.01983 | -0.1222 | -41.9112
-13 | -0.7782 | 0.01812 | -0.1228 | -42.947
-12.5 | -0.7443 | 0.017 | -0.1188 | -43.7824
-12 | -0.6878 | 0.01551 | -0.1195 | -44.3456
-11.5 | -0.6282 | 0.01392 | -0.1209 | -45.1293
-11 | -0.575 | 0.01304 | -0.1203 | -44.0951
-10.5 | -0.5268 | 0.01227 | -0.1185 | -42.934
-10 | -0.4664 | 0.01146 | -0.1194 | -40.6981
-9.5 | -0.4262 | 0.01074 | -0.1158 | -39.6834
-9 | -0.3737 | 0.0102 | -0.1147 | -36.6373
-8.5 | -0.322 | 0.00963 | -0.1134 | -33.4372
-8 | -0.2732 | 0.00917 | -0.1115 | -29.7928
-7 | -0.1803 | 0.00861 | -0.1064 | -20.9408
-6.5 | -0.1362 | 0.00839 | -0.1034 | -16.2336
-6 | -0.0926 | 0.00826 | -0.1002 | -11.2107
-5.5 | -0.0542 | 0.00817 | -0.096 | -6.634
-5 | -0.0179 | 0.00825 | -0.0913 | -2.1697
-4.5 | 0.0236 | 0.00818 | -0.0877 | 2.8851
-4 | 0.0688 | 0.00812 | -0.085 | 8.4729
-3.5 | 0.115 | 0.00801 | -0.0826 | 14.3571
-3 | 0.1594 | 0.00795 | -0.0797 | 20.0503
-2.5 | 0.2032 | 0.00791 | -0.0767 | 25.689
-2 | 0.2393 | 0.00803 | -0.0722 | 29.8007
-1.5 | 0.2767 | 0.00809 | -0.0679 | 34.2027
-1 | 0.3142 | 0.00787 | -0.0638 | 39.9238
-0.5 | 0.3528 | 0.0077 | -0.0599 | 45.8182
0 | 0.3978 | 0.00778 | -0.0573 | 51.1311
0.5 | 0.4443 | 0.00788 | -0.055 | 56.3832
1 | 0.49 | 0.00801 | -0.0526 | 61.1735
1.5 | 0.5374 | 0.0081 | -0.0507 | 66.3457
2 | 0.5834 | 0.00827 | -0.0484 | 70.5441
2.5 | 0.6288 | 0.00839 | -0.0461 | 74.9464
3 | 0.6737 | 0.00854 | -0.0437 | 78.8876
3.5 | 0.718 | 0.00873 | -0.0413 | 82.2451
4 | 0.76 | 0.009 | -0.0385 | 84.4444
4.5 | 0.7992 | 0.00936 | -0.0352 | 85.3846
5 | 0.8366 | 0.00975 | -0.0316 | 85.8051
5.5 | 0.8751 | 0.01012 | -0.0284 | 86.4723
6 | 0.915 | 0.01045 | -0.0254 | 87.5598
6.5 | 0.9563 | 0.01076 | -0.0228 | 88.8755
7 | 0.9967 | 0.01105 | -0.02 | 90.1991
7.5 | 1.0356 | 0.01141 | -0.0171 | 90.7625
8 | 1.0759 | 0.01173 | -0.0145 | 91.7221
10 | 1.4572 | 0.01311 | -0.0542 | 111.1518
10.5 | 1.5021 | 0.01361 | -0.0531 | 110.3674
11 | 1.5275 | 0.01434 | -0.0482 | 106.5202
11.5 | 1.5416 | 0.01561 | -0.0418 | 98.7572
12 | 1.5384 | 0.01783 | -0.0334 | 86.2815
12.5 | 1.5331 | 0.02046 | -0.0255 | 74.9316
13 | 1.4829 | 0.02632 | -0.0142 | 56.3412
13.5 | 1.4885 | 0.02938 | -0.0101 | 50.6637
14 | 1.4955 | 0.03263 | -0.0069 | 45.8321
14.5 | 1.5051 | 0.03597 | -0.0045 | 41.8432
15 | 1.5103 | 0.03997 | -0.0025 | 37.7858
15.5 | 1.5082 | 0.04495 | -0.0009 | 33.5528
16 | 1.5072 | 0.05011 | 0.0001 | 30.0778
16.5 | 1.5019 | 0.05594 | 0.0006 | 26.8484

## 53. Re 2M Mach 0.25 (1)
BIGFOIL.COM POLAR EXPORT
goe512
GOE 512 |  |  |  | Cl Max: | 2.05 | at alpha= | 13.5 | deg
JavaFoil+Calcfoil stall+Eppler ext transition |  |  |  | L/D Max: | 146.222 | at alpha= | 8 | deg
Re: | 2000000 |  |  | Cd Min: | 0.00695 | at alpha= | -6 | deg
Mach: | 0.25 |  |  | Cl=0 at alpha= | -5.1167 | deg
|  |  |  | @ Cl=0.1, Cd= | 0.0073302
|  |  |  | @ Cl=0.4, Cd= | 0.0082293
|  |  |  | @ Cl=0.6, Cd= | 0.0070406
alpha (deg) | Cl | Cd | Cm | Cl/Cd
-18.5 | -0.286 | 0.17796 | -0.02 | -1.609
-18 | -0.329 | 0.1736 | -0.021 | -1.898
-17.5 | -0.369 | 0.16369 | -0.022 | -2.252
-17 | -0.404 | 0.15212 | -0.023 | -2.657
-16.5 | -0.436 | 0.14071 | -0.024 | -3.1
-16 | -0.464 | 0.1289 | -0.025 | -3.603
-15.5 | -0.489 | 0.12035 | -0.027 | -4.059
-15 | -0.508 | 0.11345 | -0.028 | -4.476
-14.5 | -0.523 | 0.10485 | -0.029 | -4.984
-14 | -0.532 | 0.09797 | -0.03 | -5.432
-13.5 | -0.537 | 0.09117 | -0.031 | -5.885
-13 | -0.536 | 0.08502 | -0.033 | -6.299
-12.5 | -0.529 | 0.07945 | -0.033 | -6.658
-12 | -0.518 | 0.0736 | -0.035 | -7.04
-11.5 | -0.502 | 0.06843 | -0.037 | -7.338
-11 | -0.486 | 0.05882 | -0.043 | -8.27
-10.5 | -0.463 | 0.05222 | -0.046 | -8.871
-10 | -0.442 | 0.04098 | -0.051 | -10.79
-9.5 | -0.411 | 0.03503 | -0.054 | -11.731
-9 | -0.373 | 0.03186 | -0.056 | -11.717
-8.5 | -0.381 | 0.00859 | -0.071 | -44.369
-8 | -0.33 | 0.0073 | -0.073 | -45.255
-7.5 | -0.276 | 0.00806 | -0.074 | -34.234
-7 | -0.22 | 0.00812 | -0.076 | -27.073
-6.5 | -0.163 | 0.00708 | -0.077 | -23.013
-6 | -0.105 | 0.00695 | -0.078 | -15.065
-5.5 | -0.046 | 0.00734 | -0.08 | -6.232
-5 | 0.014 | 0.00722 | -0.081 | 1.922
-4.5 | 0.074 | 0.0071 | -0.082 | 10.429
-4 | 0.135 | 0.00764 | -0.084 | 17.612
-3.5 | 0.196 | 0.0083 | -0.085 | 23.561
-3 | 0.257 | 0.00772 | -0.086 | 33.282
-2.5 | 0.319 | 0.00776 | -0.088 | 41.091
-2 | 0.38 | 0.00821 | -0.089 | 46.326
-1.5 | 0.442 | 0.00827 | -0.09 | 53.441
-1 | 0.503 | 0.00753 | -0.091 | 66.849
-0.5 | 0.565 | 0.00703 | -0.093 | 80.28
0 | 0.631 | 0.00705 | -0.094 | 89.531
0.5 | 0.693 | 0.00713 | -0.095 | 97.22
1 | 0.755 | 0.00733 | -0.096 | 103.053
1.5 | 0.817 | 0.0074 | -0.097 | 110.336
2 | 0.879 | 0.00756 | -0.099 | 116.278
2.5 | 0.941 | 0.00873 | -0.1 | 107.762
3 | 1.003 | 0.00891 | -0.101 | 112.612
3.5 | 1.065 | 0.00908 | -0.102 | 117.3
4 | 1.126 | 0.0112 | -0.103 | 100.55
4.5 | 1.188 | 0.0099 | -0.104 | 120.055
5 | 1.25 | 0.01015 | -0.105 | 123.064
5.5 | 1.311 | 0.01213 | -0.106 | 108.056
6 | 1.372 | 0.01245 | -0.107 | 110.177
6.5 | 1.432 | 0.01281 | -0.108 | 111.815
7 | 1.492 | 0.01322 | -0.109 | 112.807
7.5 | 1.551 | 0.01174 | -0.11 | 132.092
8 | 1.61 | 0.01101 | -0.111 | 146.222
8.5 | 1.668 | 0.01171 | -0.112 | 142.527
9 | 1.726 | 0.0121 | -0.113 | 142.67
9.5 | 1.783 | 0.01444 | -0.114 | 123.483
10 | 1.84 | 0.01299 | -0.115 | 141.584
10.5 | 1.895 | 0.01573 | -0.116 | 120.508
11 | 1.95 | 0.01618 | -0.117 | 120.502
11.5 | 1.978 | 0.02011 | -0.116 | 98.353
12 | 2.011 | 0.02104 | -0.116 | 95.586
12.5 | 2.029 | 0.02255 | -0.117 | 89.994
13 | 2.044 | 0.02384 | -0.117 | 85.708
13.5 | 2.05 | 0.02532 | -0.117 | 80.948
14 | 2.049 | 0.02677 | -0.118 | 76.554
14.5 | 1.973 | 0.04412 | -0.113 | 44.715
15 | 1.939 | 0.05004 | -0.112 | 38.748
15.5 | 1.9 | 0.05606 | -0.111 | 33.888
16 | 1.854 | 0.06203 | -0.111 | 29.889
16.5 | 1.8 | 0.06872 | -0.11 | 26.19
17 | 1.735 | 0.07614 | -0.109 | 22.787
17.5 | 1.659 | 0.08464 | -0.108 | 19.601
18 | 1.576 | 0.09441 | -0.107 | 16.692
18.5 | 1.485 | 0.10323 | -0.106 | 14.39

## 54. Re 2M Mach 0.25 (2)
BIGFOIL.COM POLAR EXPORT
goe512
GOE 512 |  |  |  | Cl Max: | 1.5498 | at alpha= | 11.5 | deg
XFOIL ncrit=9 |  |  |  | L/D Max: | 105.673 | at alpha= | 9.5 | deg
Re: | 2000000 |  |  | Cd Min: | 0.1873 | at alpha= | -17.5 | deg
Mach: | 0.25 |  |  | Cl=0 at alpha= | -4.6854 | deg
|  |  |  | @ Cl=0.1, Cd= | 0.0082038
|  |  |  | @ Cl=0.4, Cd= | 0.0079246
|  |  |  | @ Cl=0.6, Cd= | 0.0084727
alpha (deg) | Cl | Cd | Cm | Cl/Cd
-17.5 | -0.3389 | 0.1873 | -0.0365 | -1.8094
-17 | -0.3184 | 0.17966 | -0.0415 | -1.7722
-16.5 | -0.2943 | 0.1734 | -0.0464 | -1.6972
-16 | -0.271 | 0.16647 | -0.0516 | -1.6279
-15.5 | -0.2535 | 0.15791 | -0.0568 | -1.6053
-14.5 | -0.2205 | 0.14301 | -0.0646 | -1.5419
-13.5 | -0.4625 | 0.0766 | -0.0981 | -6.0379
-13 | -0.6241 | 0.04471 | -0.1302 | -13.9588
-12.5 | -0.6938 | 0.02727 | -0.1366 | -25.4419
-12 | -0.6742 | 0.02164 | -0.1347 | -31.1553
-11.5 | -0.6266 | 0.01839 | -0.1346 | -34.0729
-11 | -0.5707 | 0.01556 | -0.1353 | -36.6774
-10.5 | -0.5371 | 0.01422 | -0.1299 | -37.7707
-10 | -0.4759 | 0.01295 | -0.13 | -36.749
-9.5 | -0.4356 | 0.01213 | -0.1253 | -35.911
-9 | -0.3884 | 0.01109 | -0.1223 | -35.0225
-8.5 | -0.3362 | 0.01037 | -0.1201 | -32.4204
-8 | -0.2847 | 0.00984 | -0.1177 | -28.9329
-7.5 | -0.2367 | 0.00929 | -0.1147 | -25.479
-7 | -0.1916 | 0.00902 | -0.111 | -21.2417
-6.5 | -0.1471 | 0.00875 | -0.1072 | -16.8114
-6 | -0.1038 | 0.00853 | -0.1032 | -12.1688
-5.5 | -0.0655 | 0.00852 | -0.0982 | -7.6878
-5 | -0.028 | 0.00847 | -0.0931 | -3.3058
-4.5 | 0.0165 | 0.0084 | -0.0896 | 1.9643
-4 | 0.0624 | 0.0083 | -0.0864 | 7.5181
-3.5 | 0.1093 | 0.00818 | -0.0835 | 13.3619
-3 | 0.1543 | 0.00811 | -0.0801 | 19.0259
-2.5 | 0.1941 | 0.00808 | -0.0758 | 24.0223
-2 | 0.2302 | 0.00821 | -0.0707 | 28.039
-1.5 | 0.2717 | 0.00825 | -0.0669 | 32.9333
-1 | 0.315 | 0.00817 | -0.0634 | 38.5557
-0.5 | 0.3541 | 0.00792 | -0.0591 | 44.7096
0 | 0.3978 | 0.00792 | -0.0559 | 50.2273
0.5 | 0.446 | 0.00802 | -0.0535 | 55.611
1 | 0.4943 | 0.00816 | -0.0512 | 60.576
1.5 | 0.5409 | 0.00829 | -0.0486 | 65.2473
2 | 0.5889 | 0.00843 | -0.0464 | 69.8577
2.5 | 0.6357 | 0.00861 | -0.0439 | 73.8328
3 | 0.6805 | 0.00879 | -0.0411 | 77.4175
3.5 | 0.7243 | 0.00903 | -0.0382 | 80.2104
4 | 0.7646 | 0.00941 | -0.0346 | 81.254
4.5 | 0.8045 | 0.0098 | -0.0311 | 82.0918
5 | 0.8431 | 0.0102 | -0.0273 | 82.6569
5.5 | 0.8853 | 0.01051 | -0.0243 | 84.2341
6 | 0.9255 | 0.01089 | -0.0209 | 84.9862
6.5 | 0.9685 | 0.0112 | -0.0181 | 86.4732
7 | 1.0087 | 0.01161 | -0.0149 | 86.882
7.5 | 1.049 | 0.012 | -0.0118 | 87.4167
8 | 1.0924 | 0.01232 | -0.0093 | 88.6688
9 | 1.3412 | 0.01274 | -0.0402 | 105.2747
9.5 | 1.4139 | 0.01338 | -0.0441 | 105.6726
10 | 1.484 | 0.01415 | -0.0477 | 104.8763
10.5 | 1.5209 | 0.01484 | -0.0443 | 102.4865
11 | 1.5449 | 0.01586 | -0.0389 | 97.4086
11.5 | 1.5498 | 0.01783 | -0.0313 | 86.9209
12 | 1.5444 | 0.02058 | -0.0232 | 75.0437
12.5 | 1.5131 | 0.02533 | -0.0138 | 59.7355
13 | 1.4735 | 0.03174 | -0.0062 | 46.4241
13.5 | 1.4768 | 0.03576 | -0.0031 | 41.2975
14 | 1.476 | 0.04052 | -0.0007 | 36.4265
14.5 | 1.4788 | 0.04527 | 0.0009 | 32.6662
15 | 1.4745 | 0.05096 | 0.0021 | 28.9345
15.5 | 1.4613 | 0.05785 | 0.0027 | 25.2602
16 | 1.4461 | 0.06532 | 0.0027 | 22.1387
16.5 | 1.4275 | 0.07352 | 0.0019 | 19.4165

## 55. Re 2M Mach 0.50 (1)
BIGFOIL.COM POLAR EXPORT
goe512
GOE 512 |  |  |  | Cl Max: | 1.969 | at alpha= | 11.5 | deg
JavaFoil+Calcfoil stall+Eppler ext transition |  |  |  | L/D Max: | 129.076 | at alpha= | 8.5 | deg
Re: | 2000000 |  |  | Cd Min: | 0.00716 | at alpha= | 0 | deg
Mach: | 0.5 |  |  | Cl=0 at alpha= | -5.1154 | deg
|  |  |  | @ Cl=0.1, Cd= | 0.0074732
|  |  |  | @ Cl=0.4, Cd= | 0.0085228
|  |  |  | @ Cl=0.6, Cd= | 0.0082944
alpha (deg) | Cl | Cd | Cm | Cl/Cd
-20 | -0.782 | 0.17438 | -0.025 | -4.482
-19.5 | -0.757 | 0.16901 | -0.026 | -4.478
-19 | -0.734 | 0.1632 | -0.028 | -4.496
-18.5 | -0.709 | 0.15368 | -0.029 | -4.611
-18 | -0.683 | 0.15356 | -0.029 | -4.446
-17.5 | -0.656 | 0.14803 | -0.029 | -4.433
-17 | -0.63 | 0.1373 | -0.029 | -4.588
-16.5 | -0.604 | 0.1321 | -0.03 | -4.572
-16 | -0.578 | 0.1281 | -0.03 | -4.513
-15.5 | -0.553 | 0.12232 | -0.031 | -4.517
-15 | -0.527 | 0.11799 | -0.032 | -4.464
-14.5 | -0.501 | 0.11358 | -0.032 | -4.41
-14 | -0.475 | 0.10948 | -0.033 | -4.338
-13.5 | -0.449 | 0.10628 | -0.033 | -4.223
-13 | -0.423 | 0.10107 | -0.034 | -4.183
-12.5 | -0.397 | 0.10283 | -0.035 | -3.857
-12 | -0.369 | 0.09856 | -0.032 | -3.746
-11.5 | -0.343 | 0.09287 | -0.033 | -3.693
-11 | -0.317 | 0.09041 | -0.034 | -3.503
-10.5 | -0.29 | 0.09023 | -0.034 | -3.217
-10 | -0.264 | 0.08301 | -0.035 | -3.177
-9.5 | -0.237 | 0.07874 | -0.036 | -3.012
-9 | -0.21 | 0.07469 | -0.036 | -2.817
-8.5 | -0.293 | 0.05442 | -0.038 | -5.392
-8 | -0.276 | 0.04896 | -0.044 | -5.645
-7.5 | -0.239 | 0.04615 | -0.046 | -5.178
-7 | -0.202 | 0.03189 | -0.064 | -6.349
-6.5 | -0.153 | 0.02609 | -0.068 | -5.878
-6 | -0.115 | 0.00781 | -0.087 | -14.67
-5.5 | -0.05 | 0.00764 | -0.089 | -6.589
-5 | 0.015 | 0.00743 | -0.09 | 2.066
-4.5 | 0.082 | 0.00728 | -0.092 | 11.276
-4 | 0.15 | 0.00801 | -0.093 | 18.694
-3.5 | 0.218 | 0.00881 | -0.095 | 24.735
-3 | 0.286 | 0.0088 | -0.096 | 32.567
-2.5 | 0.356 | 0.00807 | -0.098 | 44.064
-2 | 0.425 | 0.00878 | -0.099 | 48.333
-1.5 | 0.493 | 0.00818 | -0.101 | 60.262
-1 | 0.562 | 0.00792 | -0.102 | 70.961
-0.5 | 0.63 | 0.00859 | -0.103 | 73.36
0 | 0.704 | 0.00716 | -0.105 | 98.332
0.5 | 0.773 | 0.0073 | -0.106 | 105.922
1 | 0.842 | 0.00751 | -0.107 | 112.172
1.5 | 0.911 | 0.00761 | -0.109 | 119.749
2 | 0.98 | 0.00897 | -0.11 | 109.173
2.5 | 1.048 | 0.00916 | -0.111 | 114.425
3 | 1.116 | 0.00951 | -0.113 | 117.442
3.5 | 1.185 | 0.0125 | -0.114 | 94.789
4 | 1.252 | 0.01298 | -0.115 | 96.492
4.5 | 1.32 | 0.01335 | -0.116 | 98.882
5 | 1.387 | 0.01385 | -0.118 | 100.13
5.5 | 1.453 | 0.01432 | -0.119 | 101.472
6 | 1.518 | 0.01491 | -0.12 | 101.848
6.5 | 1.582 | 0.01555 | -0.121 | 101.734
7 | 1.644 | 0.01608 | -0.122 | 102.201
7.5 | 1.705 | 0.0169 | -0.123 | 100.864
8 | 1.763 | 0.0144 | -0.125 | 122.486
8.5 | 1.82 | 0.0141 | -0.125 | 129.076
9 | 1.83 | 0.02269 | -0.123 | 80.657
9.5 | 1.87 | 0.0246 | -0.124 | 75.999
10 | 1.906 | 0.027 | -0.124 | 70.571
10.5 | 1.938 | 0.02927 | -0.124 | 66.213
11 | 1.96 | 0.03286 | -0.123 | 59.636
11.5 | 1.969 | 0.03655 | -0.123 | 53.869
12 | 1.915 | 0.04184 | -0.122 | 45.777
12.5 | 1.635 | 0.07754 | -0.112 | 21.085
13 | 1.104 | 0.10959 | -0.107 | 10.078
13.5 | 1.13 | 0.11488 | -0.107 | 9.838
14 | 1.144 | 0.1404 | -0.103 | 8.148
14.5 | 1.161 | 0.13189 | -0.099 | 8.806
15 | 1.161 | 0.13501 | -0.085 | 8.598
15.5 | 1.191 | 0.1425 | -0.087 | 8.36
16 | 1.247 | 0.14142 | -0.1 | 8.82
16.5 | 1.282 | 0.14962 | -0.102 | 8.572

## 56. Re 2M Mach 0.50 (2)
BIGFOIL.COM POLAR EXPORT
goe512
GOE 512 |  |  |  | Cl Max: | 1.6058 | at alpha= | 11 | deg
XFOIL ncrit=9 |  |  |  | L/D Max: | 72.7237 | at alpha= | 5.5 | deg
Re: | 2000000 |  |  | Cd Min: | 0.23874 | at alpha= | -20 | deg
Mach: | 0.5 |  |  | Cl=0 at alpha= | -4.1295 | deg
|  |  |  | @ Cl=0.1, Cd= | 0.0090067
|  |  |  | @ Cl=0.4, Cd= | 0.0088044
|  |  |  | @ Cl=0.6, Cd= | 0.0093071
alpha (deg) | Cl | Cd | Cm | Cl/Cd
-20 | -0.4437 | 0.23874 | -0.0188 | -1.8585
-19.5 | -0.4172 | 0.23187 | -0.0241 | -1.7993
-19 | -0.3909 | 0.22423 | -0.0296 | -1.7433
-18.5 | -0.3644 | 0.21707 | -0.0349 | -1.6787
-18 | -0.3376 | 0.20792 | -0.0412 | -1.6237
-17.5 | -0.3104 | 0.19913 | -0.0477 | -1.5588
-17 | -0.2824 | 0.19067 | -0.0541 | -1.4811
-16.5 | -0.2622 | 0.18379 | -0.0571 | -1.4266
-16 | -0.2369 | 0.17649 | -0.0619 | -1.3423
-15.5 | -0.2102 | 0.16834 | -0.0677 | -1.2487
-15 | -0.1856 | 0.16013 | -0.0732 | -1.1591
-14.5 | -0.1619 | 0.15135 | -0.0791 | -1.0697
-14 | -0.1333 | 0.14473 | -0.0841 | -0.92103
-13.5 | -0.112 | 0.13532 | -0.0903 | -0.82767
-13 | -0.0852 | 0.12744 | -0.0964 | -0.66855
-12.5 | -0.0758 | 0.11983 | -0.0986 | -0.63256
-12 | -0.0614 | 0.1114 | -0.1031 | -0.55117
-11.5 | -0.0497 | 0.10187 | -0.109 | -0.48788
-11 | -0.0339 | 0.09318 | -0.1154 | -0.36381
-10 | -0.0134 | 0.07696 | -0.1257 | -0.17412
-9.5 | -0.0436 | 0.06261 | -0.1374 | -0.69637
-8 | -0.1258 | 0.02835 | -0.1651 | -4.4374
-7.5 | -0.1676 | 0.02016 | -0.1556 | -8.3135
-7 | -0.1913 | 0.01543 | -0.1417 | -12.3979
-6.5 | -0.1874 | 0.01248 | -0.129 | -15.016
-6 | -0.163 | 0.01127 | -0.1182 | -14.4632
-5.5 | -0.127 | 0.01045 | -0.1094 | -12.1531
-5 | -0.0862 | 0.00993 | -0.1015 | -8.6808
-4.5 | -0.0372 | 0.0095 | -0.0954 | -3.9158
-4 | 0.013 | 0.00919 | -0.0899 | 1.4146
-3.5 | 0.0639 | 0.00904 | -0.0847 | 7.0686
-3 | 0.1073 | 0.009 | -0.0784 | 11.9222
-2.5 | 0.1534 | 0.00903 | -0.0729 | 16.9878
-2 | 0.2047 | 0.00903 | -0.0685 | 22.6689
-1.5 | 0.256 | 0.00904 | -0.0643 | 28.3186
-1 | 0.3081 | 0.00903 | -0.0603 | 34.1196
-0.5 | 0.3608 | 0.009 | -0.0566 | 40.0889
0 | 0.4069 | 0.00877 | -0.0519 | 46.3968
0.5 | 0.4548 | 0.00873 | -0.0475 | 52.0962
1 | 0.509 | 0.00888 | -0.0443 | 57.3198
1.5 | 0.5615 | 0.00913 | -0.041 | 61.5005
2 | 0.6115 | 0.00936 | -0.0372 | 65.3312
2.5 | 0.659 | 0.00974 | -0.033 | 67.6591
3 | 0.6997 | 0.01032 | -0.0278 | 67.8004
3.5 | 0.7422 | 0.01081 | -0.0229 | 68.6586
4 | 0.787 | 0.01127 | -0.0184 | 69.8314
4.5 | 0.8323 | 0.01177 | -0.0141 | 70.7137
5 | 0.8803 | 0.0122 | -0.0103 | 72.1557
5.5 | 0.9265 | 0.01274 | -0.0062 | 72.7237
6 | 0.9694 | 0.01341 | -0.0017 | 72.2893
6.5 | 1.0149 | 0.01404 | 0.0023 | 72.2863
7 | 1.061 | 0.01473 | 0.0062 | 72.0299
7.5 | 1.1048 | 0.01557 | 0.0103 | 70.957
8 | 1.1464 | 0.01658 | 0.0145 | 69.1435
8.5 | 1.1818 | 0.01794 | 0.0191 | 65.8751
9 | 1.2295 | 0.01894 | 0.0223 | 64.9155
9.5 | 1.2732 | 0.02023 | 0.0257 | 62.9362
10 | 1.5303 | 0.02225 | -0.0119 | 68.7775
10.5 | 1.5858 | 0.02444 | -0.0112 | 64.8854
11 | 1.6058 | 0.02728 | -0.006 | 58.8636
11.5 | 1.5962 | 0.0322 | -0.0002 | 49.5714
12 | 1.5738 | 0.03857 | 0.0043 | 40.8037
12.5 | 1.54 | 0.04631 | 0.0076 | 33.2542
13 | 1.4774 | 0.057 | 0.0091 | 25.9193
13.5 | 1.4029 | 0.06973 | 0.0084 | 20.119
14 | 1.3306 | 0.08306 | 0.0063 | 16.0197
14.5 | 1.2823 | 0.09467 | 0.0039 | 13.5449
15 | 1.2475 | 0.10532 | 0.0014 | 11.8449
15.5 | 1.216 | 0.11609 | -0.0017 | 10.4746
16 | 1.1941 | 0.12601 | -0.0049 | 9.4762

## 57. Re 3M Mach 0.00 (1)
BIGFOIL.COM POLAR EXPORT
goe512
GOE 512 |  |  |  | Cl Max: | 2.096 | at alpha= | 13.5 | deg
JavaFoil+Calcfoil stall+Eppler ext transition |  |  |  | L/D Max: | 161.653 | at alpha= | 8 | deg
Re: | 3000000 |  |  | Cd Min: | 0.00639 | at alpha= | -1 | deg
Mach: | 0 |  |  | Cl=0 at alpha= | -5.114 | deg
|  |  |  | @ Cl=0.1, Cd= | 0.0074715
|  |  |  | @ Cl=0.4, Cd= | 0.0066333
|  |  |  | @ Cl=0.6, Cd= | 0.0072619
alpha (deg) | Cl | Cd | Cm | Cl/Cd
-20 | -0.595 | 0.16576 | -0.021 | -3.587
-19.5 | -0.606 | 0.15662 | -0.021 | -3.866
-19 | -0.616 | 0.14875 | -0.022 | -4.139
-18.5 | -0.625 | 0.14251 | -0.023 | -4.382
-18 | -0.632 | 0.1356 | -0.024 | -4.659
-17.5 | -0.638 | 0.1297 | -0.025 | -4.916
-17 | -0.642 | 0.12292 | -0.026 | -5.221
-16.5 | -0.644 | 0.11567 | -0.026 | -5.564
-16 | -0.644 | 0.10957 | -0.027 | -5.875
-15.5 | -0.642 | 0.1029 | -0.029 | -6.236
-15 | -0.637 | 0.09726 | -0.03 | -6.55
-14.5 | -0.63 | 0.09104 | -0.031 | -6.915
-14 | -0.619 | 0.08535 | -0.033 | -7.255
-13.5 | -0.606 | 0.08052 | -0.034 | -7.521
-13 | -0.594 | 0.07143 | -0.037 | -8.318
-12.5 | -0.578 | 0.06428 | -0.04 | -8.987
-12 | -0.564 | 0.05283 | -0.044 | -10.669
-11.5 | -0.544 | 0.04362 | -0.048 | -12.472
-11 | -0.515 | 0.0399 | -0.049 | -12.912
-10.5 | -0.483 | 0.03686 | -0.051 | -13.096
-10 | -0.512 | 0.0091 | -0.065 | -56.261
-9.5 | -0.47 | 0.00834 | -0.066 | -56.352
-9 | -0.423 | 0.00714 | -0.068 | -59.292
-8.5 | -0.374 | 0.00762 | -0.069 | -49.129
-8 | -0.323 | 0.00695 | -0.071 | -46.43
-7.5 | -0.269 | 0.00723 | -0.072 | -37.225
-7 | -0.214 | 0.00671 | -0.073 | -31.911
-6.5 | -0.158 | 0.00689 | -0.075 | -22.985
-6 | -0.102 | 0.00739 | -0.076 | -13.757
-5.5 | -0.044 | 0.00672 | -0.077 | -6.605
-5 | 0.013 | 0.00671 | -0.078 | 2.008
-4.5 | 0.072 | 0.00722 | -0.08 | 9.953
-4 | 0.131 | 0.00775 | -0.081 | 16.846
-3.5 | 0.19 | 0.00776 | -0.082 | 24.43
-3 | 0.249 | 0.00691 | -0.083 | 36.04
-2.5 | 0.309 | 0.00642 | -0.085 | 48.082
-2 | 0.368 | 0.00682 | -0.086 | 53.997
-1.5 | 0.428 | 0.00647 | -0.087 | 66.193
-1 | 0.488 | 0.00639 | -0.088 | 76.276
-0.5 | 0.547 | 0.0065 | -0.09 | 84.224
0 | 0.611 | 0.00742 | -0.091 | 82.355
0.5 | 0.671 | 0.0066 | -0.092 | 101.69
1 | 0.731 | 0.00771 | -0.093 | 94.884
1.5 | 0.792 | 0.00781 | -0.094 | 101.393
2 | 0.852 | 0.00786 | -0.095 | 108.34
2.5 | 0.912 | 0.00797 | -0.097 | 114.45
3 | 0.972 | 0.00819 | -0.098 | 118.614
3.5 | 1.032 | 0.00982 | -0.099 | 105.042
4 | 1.092 | 0.01007 | -0.1 | 108.486
4.5 | 1.152 | 0.00895 | -0.101 | 128.725
5 | 1.212 | 0.01057 | -0.102 | 114.597
5.5 | 1.271 | 0.01087 | -0.103 | 116.98
6 | 1.331 | 0.01109 | -0.104 | 120.021
6.5 | 1.389 | 0.01142 | -0.105 | 121.72
7 | 1.448 | 0.01177 | -0.106 | 123.046
7.5 | 1.506 | 0.01038 | -0.107 | 145.075
8 | 1.564 | 0.00967 | -0.108 | 161.653
8.5 | 1.621 | 0.01021 | -0.109 | 158.825
9 | 1.678 | 0.0105 | -0.11 | 159.854
9.5 | 1.735 | 0.01088 | -0.111 | 159.514
10 | 1.791 | 0.01299 | -0.111 | 137.904
10.5 | 1.846 | 0.01342 | -0.112 | 137.618
11 | 1.901 | 0.01626 | -0.113 | 116.906
11.5 | 1.955 | 0.01451 | -0.114 | 134.754
12 | 2.001 | 0.01509 | -0.115 | 132.576
12.5 | 2.037 | 0.01558 | -0.116 | 130.737
13 | 2.069 | 0.01902 | -0.116 | 108.786
13.5 | 2.096 | 0.01961 | -0.117 | 106.855
14 | 2.084 | 0.02095 | -0.116 | 99.485
14.5 | 2.055 | 0.02873 | -0.114 | 71.509
15 | 2.042 | 0.03424 | -0.113 | 59.619
15.5 | 2.029 | 0.03822 | -0.112 | 53.092
16 | 2.015 | 0.04193 | -0.112 | 48.042
16.5 | 1.991 | 0.04656 | -0.111 | 42.764
17 | 1.963 | 0.0518 | -0.111 | 37.898
17.5 | 1.932 | 0.05704 | -0.11 | 33.867
18 | 1.901 | 0.06157 | -0.11 | 30.875
18.5 | 1.864 | 0.06739 | -0.11 | 27.661

## 58. Re 3M Mach 0.00 (2)
BIGFOIL.COM POLAR EXPORT
goe512
GOE 512 |  |  |  | Cl Max: | 1.0882 | at alpha= | 8 | deg
XFOIL ncrit=9 |  |  |  | L/D Max: | 101.701 | at alpha= | 8 | deg
Re: | 3000000 |  |  | Cd Min: | 0.03453 | at alpha= | -17.5 | deg
Mach: | 0 |  |  | Cl=0 at alpha= | -4.7015 | deg
|  |  |  | @ Cl=0.1, Cd= | 0.0074911
|  |  |  | @ Cl=0.4, Cd= | 0.0071978
|  |  |  | @ Cl=0.6, Cd= | 0.0076041
alpha (deg) | Cl | Cd | Cm | Cl/Cd
-17.5 | -1.114 | 0.03453 | -0.1283 | -32.2618
-17 | -1.1021 | 0.02772 | -0.1303 | -39.7583
-16.5 | -1.0738 | 0.02473 | -0.1298 | -43.4209
-15.5 | -1.0076 | 0.02086 | -0.126 | -48.303
-15 | -0.9653 | 0.0194 | -0.1248 | -49.7577
-14.5 | -0.9181 | 0.01794 | -0.1244 | -51.1761
-14 | -0.8706 | 0.01606 | -0.1244 | -54.2092
-13.5 | -0.8124 | 0.01478 | -0.1259 | -54.9662
-13 | -0.7741 | 0.01392 | -0.1227 | -55.6106
-12.5 | -0.7193 | 0.01306 | -0.1228 | -55.0766
-12 | -0.6534 | 0.0122 | -0.1253 | -53.5574
-11.5 | -0.6142 | 0.01168 | -0.1217 | -52.5856
-11 | -0.56 | 0.01084 | -0.1216 | -51.6605
-10.5 | -0.5169 | 0.01027 | -0.1188 | -50.3311
-10 | -0.4635 | 0.00976 | -0.1181 | -47.4898
-9.5 | -0.4167 | 0.00939 | -0.116 | -44.377
-9 | -0.3687 | 0.00886 | -0.1141 | -41.614
-8.5 | -0.3218 | 0.00852 | -0.1119 | -37.77
-8 | -0.2798 | 0.00829 | -0.1085 | -33.7515
-7.5 | -0.2385 | 0.00809 | -0.105 | -29.4808
-7 | -0.1955 | 0.00792 | -0.1019 | -24.6843
-6.5 | -0.1524 | 0.00779 | -0.0988 | -19.5635
-6 | -0.1139 | 0.00776 | -0.0947 | -14.6778
-5.5 | -0.0737 | 0.0078 | -0.091 | -9.4487
-5 | -0.0286 | 0.00772 | -0.0884 | -3.7047
-4.5 | 0.0193 | 0.00764 | -0.0863 | 2.5262
-4 | 0.0669 | 0.00752 | -0.0842 | 8.8963
-3.5 | 0.1127 | 0.00748 | -0.0818 | 15.0668
-3 | 0.157 | 0.0075 | -0.079 | 20.9333
-2.5 | 0.1959 | 0.00766 | -0.0752 | 25.5744
-2 | 0.2391 | 0.00768 | -0.0722 | 31.1328
-1.5 | 0.281 | 0.00763 | -0.0689 | 36.8283
-1 | 0.3226 | 0.00754 | -0.0656 | 42.7851
-0.5 | 0.3622 | 0.0073 | -0.062 | 49.6164
0 | 0.4029 | 0.00719 | -0.0586 | 56.0362
0.5 | 0.4496 | 0.00723 | -0.0564 | 62.1853
1 | 0.495 | 0.00734 | -0.0541 | 67.4387
1.5 | 0.5428 | 0.00744 | -0.0522 | 72.957
2 | 0.5883 | 0.00756 | -0.05 | 77.8175
2.5 | 0.6334 | 0.00773 | -0.0477 | 81.9405
3 | 0.6774 | 0.00792 | -0.0452 | 85.5303
3.5 | 0.7203 | 0.00817 | -0.0425 | 88.164
4 | 0.7591 | 0.0085 | -0.0392 | 89.3059
4.5 | 0.7993 | 0.0088 | -0.0361 | 90.8295
5 | 0.8393 | 0.00911 | -0.0331 | 92.1295
5.5 | 0.8807 | 0.0094 | -0.0304 | 93.6915
6 | 0.9232 | 0.00965 | -0.028 | 95.6684
6.5 | 0.9636 | 0.00992 | -0.0252 | 97.1371
7 | 1.0067 | 0.01013 | -0.023 | 99.3781
7.5 | 1.049 | 0.01038 | -0.0208 | 101.0597
8 | 1.0882 | 0.0107 | -0.018 | 101.7009

## 59. Re 3M Mach 0.10 (1)
BIGFOIL.COM POLAR EXPORT
goe512
GOE 512 |  |  |  | Cl Max: | 2.077 | at alpha= | 13.5 | deg
JavaFoil+Calcfoil stall+Eppler ext transition |  |  |  | L/D Max: | 160.849 | at alpha= | 8 | deg
Re: | 3000000 |  |  | Cd Min: | 0.00642 | at alpha= | -1.5 | deg
Mach: | 0.1 |  |  | Cl=0 at alpha= | -5.1186 | deg
|  |  |  | @ Cl=0.1, Cd= | 0.0074736
|  |  |  | @ Cl=0.4, Cd= | 0.00664
|  |  |  | @ Cl=0.6, Cd= | 0.0072309
alpha (deg) | Cl | Cd | Cm | Cl/Cd
-20 | -0.554 | 0.16826 | -0.02 | -3.292
-19.5 | -0.568 | 0.16078 | -0.021 | -3.53
-19 | -0.58 | 0.15316 | -0.022 | -3.79
-18.5 | -0.592 | 0.14444 | -0.023 | -4.1
-18 | -0.603 | 0.13768 | -0.024 | -4.376
-17.5 | -0.611 | 0.13098 | -0.025 | -4.667
-17 | -0.618 | 0.12388 | -0.025 | -4.989
-16.5 | -0.623 | 0.11838 | -0.026 | -5.263
-16 | -0.625 | 0.11227 | -0.027 | -5.571
-15.5 | -0.626 | 0.10552 | -0.028 | -5.928
-15 | -0.624 | 0.09879 | -0.03 | -6.312
-14.5 | -0.618 | 0.09249 | -0.031 | -6.686
-14 | -0.61 | 0.08677 | -0.032 | -7.032
-13.5 | -0.599 | 0.08106 | -0.034 | -7.386
-13 | -0.585 | 0.07537 | -0.036 | -7.763
-12.5 | -0.571 | 0.06685 | -0.039 | -8.547
-12 | -0.558 | 0.05605 | -0.043 | -9.949
-11.5 | -0.539 | 0.04733 | -0.047 | -11.38
-11 | -0.514 | 0.04067 | -0.049 | -12.639
-10.5 | -0.482 | 0.03736 | -0.051 | -12.908
-10 | -0.512 | 0.00925 | -0.065 | -55.376
-9.5 | -0.471 | 0.00841 | -0.067 | -55.977
-9 | -0.425 | 0.00717 | -0.068 | -59.241
-8.5 | -0.375 | 0.00771 | -0.07 | -48.707
-8 | -0.324 | 0.00703 | -0.071 | -46.094
-7.5 | -0.27 | 0.00723 | -0.072 | -37.399
-7 | -0.215 | 0.0067 | -0.074 | -32.139
-6.5 | -0.159 | 0.00697 | -0.075 | -22.82
-6 | -0.102 | 0.00747 | -0.076 | -13.664
-5.5 | -0.045 | 0.00676 | -0.078 | -6.604
-5 | 0.014 | 0.00664 | -0.079 | 2.037
-4.5 | 0.072 | 0.00726 | -0.08 | 9.939
-4 | 0.131 | 0.00771 | -0.081 | 17.018
-3.5 | 0.191 | 0.00776 | -0.083 | 24.552
-3 | 0.25 | 0.00699 | -0.084 | 35.808
-2.5 | 0.31 | 0.0065 | -0.085 | 47.737
-2 | 0.37 | 0.00686 | -0.086 | 53.997
-1.5 | 0.43 | 0.00642 | -0.088 | 67.027
-1 | 0.49 | 0.00646 | -0.089 | 75.887
-0.5 | 0.55 | 0.00652 | -0.09 | 84.339
0 | 0.614 | 0.00743 | -0.091 | 82.62
0.5 | 0.675 | 0.00656 | -0.092 | 102.803
1 | 0.735 | 0.00778 | -0.094 | 94.483
1.5 | 0.795 | 0.00789 | -0.095 | 100.818
2 | 0.856 | 0.00915 | -0.096 | 93.558
2.5 | 0.916 | 0.00804 | -0.097 | 113.925
3 | 0.977 | 0.00817 | -0.098 | 119.515
3.5 | 1.037 | 0.00986 | -0.099 | 105.171
4 | 1.097 | 0.01016 | -0.1 | 108.022
4.5 | 1.157 | 0.009 | -0.101 | 128.553
5 | 1.218 | 0.01065 | -0.102 | 114.281
5.5 | 1.278 | 0.01093 | -0.104 | 116.917
6 | 1.337 | 0.01118 | -0.105 | 119.58
6.5 | 1.396 | 0.01147 | -0.106 | 121.679
7 | 1.455 | 0.01183 | -0.107 | 122.979
7.5 | 1.513 | 0.01046 | -0.108 | 144.679
8 | 1.571 | 0.00977 | -0.108 | 160.849
8.5 | 1.629 | 0.01029 | -0.109 | 158.22
9 | 1.686 | 0.01059 | -0.11 | 159.227
9.5 | 1.742 | 0.01097 | -0.111 | 158.795
10 | 1.799 | 0.01315 | -0.112 | 136.796
10.5 | 1.854 | 0.01345 | -0.113 | 137.883
11 | 1.909 | 0.01644 | -0.114 | 116.107
11.5 | 1.962 | 0.01467 | -0.115 | 133.809
12 | 2.008 | 0.01527 | -0.115 | 131.508
12.5 | 2.044 | 0.01578 | -0.116 | 129.504
13 | 2.074 | 0.01931 | -0.117 | 107.415
13.5 | 2.077 | 0.02017 | -0.116 | 102.977
14 | 2.077 | 0.02137 | -0.116 | 97.197
14.5 | 2.051 | 0.02954 | -0.114 | 69.434
15 | 2.031 | 0.03582 | -0.113 | 56.684
15.5 | 2.017 | 0.03972 | -0.113 | 50.79
16 | 1.997 | 0.04383 | -0.112 | 45.562
16.5 | 1.97 | 0.04884 | -0.111 | 40.329
17 | 1.936 | 0.05443 | -0.111 | 35.579
17.5 | 1.904 | 0.05933 | -0.11 | 32.084
18 | 1.868 | 0.06427 | -0.11 | 29.062
18.5 | 1.827 | 0.06963 | -0.11 | 26.232

## 60. Re 3M Mach 0.10 (2)
BIGFOIL.COM POLAR EXPORT
goe512
GOE 512 |  |  |  | Cl Max: | 1.132 | at alpha= | 8.5 | deg
XFOIL ncrit=9 |  |  |  | L/D Max: | 101.799 | at alpha= | 8.5 | deg
Re: | 3000000 |  |  | Cd Min: | 0.02947 | at alpha= | -16.5 | deg
Mach: | 0.1 |  |  | Cl=0 at alpha= | -4.6902 | deg
|  |  |  | @ Cl=0.1, Cd= | 0.0075178
|  |  |  | @ Cl=0.4, Cd= | 0.0072181
|  |  |  | @ Cl=0.6, Cd= | 0.0076193
alpha (deg) | Cl | Cd | Cm | Cl/Cd
-16.5 | -1.0537 | 0.02947 | -0.1328 | -35.755
-16 | -1.021 | 0.02525 | -0.1341 | -40.4356
-15.5 | -0.9933 | 0.02268 | -0.1319 | -43.7963
-15 | -0.9641 | 0.02078 | -0.1286 | -46.3956
-14.5 | -0.92 | 0.01897 | -0.1278 | -48.4976
-14 | -0.8689 | 0.01764 | -0.1277 | -49.2574
-13.5 | -0.8163 | 0.01549 | -0.1287 | -52.6985
-13 | -0.7783 | 0.01446 | -0.1254 | -53.8243
-12.5 | -0.724 | 0.01348 | -0.1252 | -53.7092
-12 | -0.658 | 0.01252 | -0.1275 | -52.5559
-11.5 | -0.6184 | 0.01192 | -0.1238 | -51.8792
-11 | -0.5628 | 0.01116 | -0.1236 | -50.4301
-10.5 | -0.5203 | 0.01046 | -0.1206 | -49.7419
-10 | -0.4668 | 0.0099 | -0.1198 | -47.1515
-9.5 | -0.4201 | 0.00948 | -0.1174 | -44.3143
-9 | -0.3714 | 0.00898 | -0.1154 | -41.3586
-8.5 | -0.3246 | 0.0086 | -0.113 | -37.7442
-8 | -0.2821 | 0.0084 | -0.1096 | -33.5833
-7.5 | -0.241 | 0.00815 | -0.1059 | -29.5706
-7 | -0.1977 | 0.008 | -0.1027 | -24.7125
-6.5 | -0.1548 | 0.00783 | -0.0994 | -19.7701
-6 | -0.1159 | 0.00781 | -0.0952 | -14.8399
-5.5 | -0.0754 | 0.00783 | -0.0915 | -9.6296
-5 | -0.0298 | 0.00775 | -0.0888 | -3.8452
-4.5 | 0.0183 | 0.00766 | -0.0867 | 2.389
-4 | 0.0661 | 0.00754 | -0.0845 | 8.7666
-3.5 | 0.112 | 0.00751 | -0.082 | 14.9134
-3 | 0.1563 | 0.00752 | -0.0791 | 20.7846
-2.5 | 0.1949 | 0.00769 | -0.0751 | 25.3446
-2 | 0.2378 | 0.00769 | -0.072 | 30.9233
-1.5 | 0.2799 | 0.00765 | -0.0687 | 36.5882
-0.5 | 0.3622 | 0.00732 | -0.0618 | 49.4809
0 | 0.403 | 0.00721 | -0.0583 | 55.8946
0.5 | 0.4498 | 0.00726 | -0.0561 | 61.9559
1 | 0.4956 | 0.00736 | -0.0537 | 67.337
1.5 | 0.5436 | 0.00747 | -0.0519 | 72.7711
2 | 0.5896 | 0.00758 | -0.0496 | 77.7836
2.5 | 0.6346 | 0.00775 | -0.0472 | 81.8839
3 | 0.6787 | 0.00796 | -0.0447 | 85.2638
3.5 | 0.7213 | 0.00823 | -0.0419 | 87.6428
4 | 0.7605 | 0.00856 | -0.0385 | 88.8435
4.5 | 0.8002 | 0.00887 | -0.0353 | 90.2142
5 | 0.841 | 0.00917 | -0.0324 | 91.7121
5.5 | 0.8831 | 0.00945 | -0.0297 | 93.4497
6 | 0.9249 | 0.00972 | -0.0271 | 95.1543
6.5 | 0.9659 | 0.00999 | -0.0243 | 96.6867
7 | 1.0098 | 0.0102 | -0.0222 | 99
7.5 | 1.0515 | 0.01047 | -0.0198 | 100.4298
8 | 1.0913 | 0.0108 | -0.017 | 101.0463
8.5 | 1.132 | 0.01112 | -0.0145 | 101.7986

## 61. Re 3M Mach 0.25 (1)
BIGFOIL.COM POLAR EXPORT
goe512
GOE 512 |  |  |  | Cl Max: | 2.058 | at alpha= | 13.5 | deg
JavaFoil+Calcfoil stall+Eppler ext transition |  |  |  | L/D Max: | 158.316 | at alpha= | 8 | deg
Re: | 3000000 |  |  | Cd Min: | 0.00647 | at alpha= | -1 | deg
Mach: | 0.25 |  |  | Cl=0 at alpha= | -5.1167 | deg
|  |  |  | @ Cl=0.1, Cd= | 0.0075261
|  |  |  | @ Cl=0.4, Cd= | 0.0068936
|  |  |  | @ Cl=0.6, Cd= | 0.00656
alpha (deg) | Cl | Cd | Cm | Cl/Cd
-18.5 | -0.287 | 0.17409 | -0.021 | -1.646
-18 | -0.33 | 0.16656 | -0.021 | -1.979
-17.5 | -0.369 | 0.1578 | -0.022 | -2.337
-17 | -0.404 | 0.14464 | -0.023 | -2.796
-16.5 | -0.437 | 0.13423 | -0.025 | -3.254
-16 | -0.465 | 0.12467 | -0.026 | -3.73
-15.5 | -0.489 | 0.11603 | -0.027 | -4.216
-15 | -0.509 | 0.10971 | -0.028 | -4.635
-14.5 | -0.523 | 0.10231 | -0.03 | -5.114
-14 | -0.533 | 0.0944 | -0.031 | -5.647
-13.5 | -0.537 | 0.08983 | -0.032 | -5.977
-13 | -0.536 | 0.08328 | -0.033 | -6.439
-12.5 | -0.531 | 0.07676 | -0.035 | -6.912
-12 | -0.519 | 0.07161 | -0.037 | -7.253
-11.5 | -0.51 | 0.06012 | -0.043 | -8.487
-11 | -0.498 | 0.04833 | -0.048 | -10.302
-10.5 | -0.474 | 0.04252 | -0.05 | -11.148
-10 | -0.446 | 0.03691 | -0.053 | -12.084
-9.5 | -0.472 | 0.00911 | -0.068 | -51.847
-9 | -0.43 | 0.00833 | -0.07 | -51.556
-8.5 | -0.381 | 0.0079 | -0.071 | -48.27
-8 | -0.33 | 0.00718 | -0.073 | -46.016
-7.5 | -0.276 | 0.00812 | -0.074 | -33.993
-7 | -0.22 | 0.00679 | -0.076 | -32.397
-6.5 | -0.163 | 0.00776 | -0.077 | -20.965
-6 | -0.105 | 0.0069 | -0.078 | -15.184
-5.5 | -0.046 | 0.00679 | -0.08 | -6.74
-5 | 0.014 | 0.00677 | -0.081 | 2.051
-4.5 | 0.074 | 0.00733 | -0.082 | 10.11
-4 | 0.135 | 0.00779 | -0.084 | 17.278
-3.5 | 0.196 | 0.00711 | -0.085 | 27.536
-3 | 0.257 | 0.0065 | -0.086 | 39.563
-2.5 | 0.319 | 0.00651 | -0.088 | 48.938
-2 | 0.38 | 0.0069 | -0.089 | 55.115
-1.5 | 0.442 | 0.00688 | -0.09 | 64.259
-1 | 0.503 | 0.00647 | -0.091 | 77.814
-0.5 | 0.565 | 0.00656 | -0.093 | 86.095
0 | 0.631 | 0.00656 | -0.094 | 96.219
0.5 | 0.693 | 0.0077 | -0.095 | 90.008
1 | 0.755 | 0.00786 | -0.096 | 95.997
1.5 | 0.817 | 0.00805 | -0.097 | 101.499
2 | 0.879 | 0.00937 | -0.099 | 93.781
2.5 | 0.941 | 0.00817 | -0.1 | 115.13
3 | 1.003 | 0.0083 | -0.101 | 120.811
3.5 | 1.065 | 0.01016 | -0.102 | 104.812
4 | 1.126 | 0.01043 | -0.103 | 108.029
4.5 | 1.188 | 0.01077 | -0.104 | 110.369
5 | 1.25 | 0.01097 | -0.105 | 113.882
5.5 | 1.311 | 0.01132 | -0.106 | 115.789
6 | 1.372 | 0.01163 | -0.107 | 117.956
6.5 | 1.432 | 0.01194 | -0.108 | 119.946
7 | 1.492 | 0.01227 | -0.11 | 121.535
7.5 | 1.551 | 0.01089 | -0.111 | 142.382
8 | 1.61 | 0.01017 | -0.111 | 158.316
8.5 | 1.668 | 0.0108 | -0.112 | 154.517
9 | 1.726 | 0.01117 | -0.113 | 154.552
9.5 | 1.783 | 0.01338 | -0.114 | 133.275
10 | 1.84 | 0.01388 | -0.115 | 132.584
10.5 | 1.895 | 0.01443 | -0.116 | 131.318
11 | 1.95 | 0.01514 | -0.117 | 128.841
11.5 | 2.003 | 0.01584 | -0.118 | 126.493
12 | 2.046 | 0.01647 | -0.119 | 124.195
12.5 | 2.041 | 0.02065 | -0.117 | 98.873
13 | 2.055 | 0.0216 | -0.118 | 95.143
13.5 | 2.058 | 0.02336 | -0.118 | 88.112
14 | 2.023 | 0.0324 | -0.116 | 62.433
14.5 | 1.989 | 0.03948 | -0.114 | 50.392
15 | 1.957 | 0.04457 | -0.113 | 43.895
15.5 | 1.913 | 0.0509 | -0.112 | 37.582
16 | 1.866 | 0.05696 | -0.112 | 32.759
16.5 | 1.81 | 0.0626 | -0.111 | 28.919
17 | 1.746 | 0.06961 | -0.111 | 25.086
17.5 | 1.672 | 0.07716 | -0.11 | 21.669
18 | 1.588 | 0.08603 | -0.109 | 18.464
18.5 | 1.497 | 0.09496 | -0.108 | 15.769

## 62. Re 3M Mach 0.25 (2)
BIGFOIL.COM POLAR EXPORT
goe512
GOE 512 |  |  |  | Cl Max: | 1.5532 | at alpha= | 11.5 | deg
XFOIL ncrit=9 |  |  |  | L/D Max: | 115.696 | at alpha= | 10 | deg
Re: | 3000000 |  |  | Cd Min: | 0.15438 | at alpha= | -16 | deg
Mach: | 0.25 |  |  | Cl=0 at alpha= | -4.617 | deg
|  |  |  | @ Cl=0.1, Cd= | 0.0076491
|  |  |  | @ Cl=0.4, Cd= | 0.0073444
|  |  |  | @ Cl=0.6, Cd= | 0.0077817
alpha (deg) | Cl | Cd | Cm | Cl/Cd
-16 | -0.2643 | 0.15438 | -0.0624 | -1.712
-15.5 | -0.376 | 0.12012 | -0.0755 | -3.1302
-15 | -0.4243 | 0.10265 | -0.0855 | -4.1335
-14.5 | -0.4891 | 0.0834 | -0.099 | -5.8645
-14 | -0.5995 | 0.05897 | -0.1196 | -10.1662
-13.5 | -0.7594 | 0.03228 | -0.1406 | -23.5254
-13 | -0.7478 | 0.02203 | -0.1448 | -33.9446
-12.5 | -0.7301 | 0.0181 | -0.1403 | -40.337
-12 | -0.6746 | 0.01556 | -0.1406 | -43.3548
-11.5 | -0.6297 | 0.01408 | -0.1376 | -44.723
-11 | -0.579 | 0.01289 | -0.1354 | -44.9185
-10.5 | -0.5331 | 0.012 | -0.1319 | -44.425
-10 | -0.4808 | 0.01108 | -0.1298 | -43.3935
-9.5 | -0.4364 | 0.01026 | -0.1259 | -42.5341
-9 | -0.3864 | 0.0097 | -0.1231 | -39.8351
-8.5 | -0.3388 | 0.00925 | -0.1198 | -36.627
-8 | -0.2981 | 0.00883 | -0.1151 | -33.7599
-7.5 | -0.2555 | 0.00859 | -0.1108 | -29.7439
-7 | -0.2109 | 0.0083 | -0.107 | -25.4096
-6.5 | -0.168 | 0.00818 | -0.1028 | -20.5379
-6 | -0.1289 | 0.0081 | -0.098 | -15.9136
-5.5 | -0.086 | 0.00805 | -0.094 | -10.6832
-5 | -0.0373 | 0.00795 | -0.0913 | -4.6918
-4.5 | 0.0114 | 0.0078 | -0.0886 | 1.4615
-4 | 0.0602 | 0.0077 | -0.086 | 7.8182
-3.5 | 0.1071 | 0.00764 | -0.0831 | 14.0183
-3 | 0.1494 | 0.00768 | -0.0793 | 19.4531
-2.5 | 0.1866 | 0.00782 | -0.0743 | 23.8619
-2 | 0.2294 | 0.00782 | -0.0707 | 29.335
-1.5 | 0.2753 | 0.00776 | -0.0677 | 35.4768
-1 | 0.3212 | 0.0077 | -0.0647 | 41.7143
-0.5 | 0.3624 | 0.00747 | -0.0608 | 48.5141
0 | 0.4043 | 0.00733 | -0.0571 | 55.1569
0.5 | 0.4513 | 0.00739 | -0.0545 | 61.069
1 | 0.5001 | 0.00748 | -0.0523 | 66.8583
1.5 | 0.5476 | 0.00764 | -0.0499 | 71.6754
2 | 0.5948 | 0.00776 | -0.0475 | 76.6495
2.5 | 0.6404 | 0.00795 | -0.0448 | 80.5535
3 | 0.6844 | 0.00822 | -0.0418 | 83.2603
3.5 | 0.7247 | 0.00859 | -0.0382 | 84.3655
4 | 0.7652 | 0.00893 | -0.0346 | 85.6887
4.5 | 0.808 | 0.00922 | -0.0315 | 87.6356
5 | 0.8497 | 0.00953 | -0.0283 | 89.1605
5.5 | 0.8934 | 0.00979 | -0.0255 | 91.2564
6 | 0.9363 | 0.01012 | -0.0226 | 92.5198
6.5 | 0.9809 | 0.01035 | -0.0201 | 94.7729
7 | 1.0245 | 0.01062 | -0.0174 | 96.4689
7.5 | 1.0671 | 0.01096 | -0.0146 | 97.3631
8.5 | 1.1514 | 0.01167 | -0.0091 | 98.6632
9 | 1.1932 | 0.01203 | -0.0064 | 99.1854
10 | 1.4543 | 0.01257 | -0.0399 | 115.6961
10.5 | 1.5095 | 0.01363 | -0.0408 | 110.7483
11 | 1.5405 | 0.01568 | -0.0383 | 98.2462
11.5 | 1.5532 | 0.01765 | -0.0322 | 88
12 | 1.5025 | 0.02279 | -0.019 | 65.928
12.5 | 1.4955 | 0.0264 | -0.0125 | 56.6477
13 | 1.5066 | 0.02927 | -0.0086 | 51.4725
13.5 | 1.5185 | 0.03237 | -0.0055 | 46.9107
14 | 1.5227 | 0.0364 | -0.0026 | 41.8324
14.5 | 1.531 | 0.0404 | -0.0007 | 37.896
15 | 1.532 | 0.04531 | 0.0009 | 33.8115
15.5 | 1.5268 | 0.05108 | 0.0021 | 29.8904
16 | 1.5136 | 0.05793 | 0.0027 | 26.1281
16.5 | 1.5009 | 0.06505 | 0.0027 | 23.073

## 63. Re 3M Mach 0.50 (1)
BIGFOIL.COM POLAR EXPORT
goe512
GOE 512 |  |  |  | Cl Max: | 1.982 | at alpha= | 11.5 | deg
JavaFoil+Calcfoil stall+Eppler ext transition |  |  |  | L/D Max: | 140.153 | at alpha= | 8.5 | deg
Re: | 3000000 |  |  | Cd Min: | 0.00637 | at alpha= | -2.5 | deg
Mach: | 0.5 |  |  | Cl=0 at alpha= | -5.1154 | deg
|  |  |  | @ Cl=0.1, Cd= | 0.0066362
|  |  |  | @ Cl=0.4, Cd= | 0.0067973
|  |  |  | @ Cl=0.6, Cd= | 0.0065615
alpha (deg) | Cl | Cd | Cm | Cl/Cd
-20 | -0.783 | 0.16649 | -0.026 | -4.7
-19.5 | -0.758 | 0.15916 | -0.026 | -4.759
-19 | -0.734 | 0.16123 | -0.028 | -4.553
-18.5 | -0.709 | 0.14705 | -0.029 | -4.823
-18 | -0.684 | 0.14631 | -0.03 | -4.672
-17.5 | -0.658 | 0.14155 | -0.03 | -4.645
-17 | -0.631 | 0.13082 | -0.031 | -4.827
-16.5 | -0.605 | 0.1264 | -0.03 | -4.785
-16 | -0.579 | 0.12093 | -0.031 | -4.787
-15.5 | -0.553 | 0.11571 | -0.032 | -4.779
-15 | -0.527 | 0.11205 | -0.032 | -4.704
-14.5 | -0.501 | 0.10904 | -0.033 | -4.598
-14 | -0.475 | 0.10476 | -0.033 | -4.537
-13.5 | -0.449 | 0.1002 | -0.034 | -4.484
-13 | -0.423 | 0.09708 | -0.035 | -4.359
-12.5 | -0.397 | 0.09684 | -0.036 | -4.101
-12 | -0.369 | 0.09272 | -0.033 | -3.985
-11.5 | -0.343 | 0.08844 | -0.034 | -3.881
-11 | -0.317 | 0.08609 | -0.035 | -3.681
-10.5 | -0.29 | 0.08372 | -0.035 | -3.469
-10 | -0.264 | 0.07874 | -0.036 | -3.352
-9.5 | -0.237 | 0.07564 | -0.036 | -3.136
-9 | -0.21 | 0.07197 | -0.037 | -2.924
-8.5 | -0.294 | 0.05258 | -0.042 | -5.599
-8 | -0.288 | 0.03694 | -0.06 | -7.79
-7.5 | -0.251 | 0.03101 | -0.064 | -8.101
-7 | -0.205 | 0.02742 | -0.067 | -7.468
-6.5 | -0.177 | 0.00687 | -0.086 | -25.739
-6 | -0.115 | 0.0083 | -0.087 | -13.8
-5.5 | -0.05 | 0.00805 | -0.089 | -6.252
-5 | 0.015 | 0.00852 | -0.09 | 1.8
-4.5 | 0.082 | 0.00666 | -0.092 | 12.336
-4 | 0.15 | 0.00657 | -0.093 | 22.785
-3.5 | 0.218 | 0.00727 | -0.095 | 29.966
-3 | 0.286 | 0.00712 | -0.096 | 40.228
-2.5 | 0.356 | 0.00637 | -0.098 | 55.859
-2 | 0.425 | 0.00704 | -0.099 | 60.287
-1.5 | 0.493 | 0.00641 | -0.101 | 76.956
-1 | 0.562 | 0.0065 | -0.102 | 86.339
-0.5 | 0.63 | 0.00661 | -0.103 | 95.322
0 | 0.704 | 0.00663 | -0.105 | 106.188
0.5 | 0.773 | 0.00829 | -0.106 | 93.231
1 | 0.842 | 0.00789 | -0.107 | 106.68
1.5 | 0.911 | 0.00816 | -0.109 | 111.653
2 | 0.98 | 0.00832 | -0.11 | 117.757
2.5 | 1.048 | 0.00859 | -0.111 | 122.029
3 | 1.116 | 0.00887 | -0.113 | 125.928
3.5 | 1.185 | 0.01163 | -0.114 | 101.88
4 | 1.252 | 0.01206 | -0.115 | 103.816
4.5 | 1.32 | 0.0124 | -0.116 | 106.411
5 | 1.387 | 0.01288 | -0.118 | 107.703
5.5 | 1.453 | 0.01331 | -0.119 | 109.204
6 | 1.518 | 0.01385 | -0.12 | 109.629
6.5 | 1.582 | 0.01447 | -0.121 | 109.315
7 | 1.644 | 0.01496 | -0.122 | 109.919
7.5 | 1.705 | 0.01569 | -0.123 | 108.648
8 | 1.763 | 0.01322 | -0.125 | 133.425
8.5 | 1.82 | 0.01299 | -0.125 | 140.153
9 | 1.835 | 0.0212 | -0.124 | 86.53
9.5 | 1.876 | 0.02278 | -0.124 | 82.35
10 | 1.914 | 0.02469 | -0.124 | 77.503
10.5 | 1.947 | 0.02668 | -0.125 | 72.999
11 | 1.972 | 0.02985 | -0.124 | 66.06
11.5 | 1.982 | 0.03314 | -0.124 | 59.81
12 | 1.935 | 0.0372 | -0.124 | 52.014
12.5 | 1.644 | 0.07284 | -0.113 | 22.567
13 | 1.111 | 0.10034 | -0.109 | 11.069
13.5 | 1.136 | 0.10616 | -0.108 | 10.7
14 | 1.149 | 0.13052 | -0.104 | 8.804
14.5 | 1.178 | 0.11875 | -0.104 | 9.919
15 | 1.162 | 0.12689 | -0.086 | 9.16
15.5 | 1.225 | 0.12357 | -0.102 | 9.911
16 | 1.271 | 0.12329 | -0.107 | 10.312
16.5 | 1.296 | 0.13465 | -0.106 | 9.629

## 64. Re 3M Mach 0.50 (2)
BIGFOIL.COM POLAR EXPORT
goe512
GOE 512 |  |  |  | Cl Max: | 1.6068 | at alpha= | 11.5 | deg
XFOIL ncrit=9 |  |  |  | L/D Max: | 81.7477 | at alpha= | 6 | deg
Re: | 3000000 |  |  | Cd Min: | 0.23367 | at alpha= | -20 | deg
Mach: | 0.5 |  |  | Cl=0 at alpha= | -4.0776 | deg
|  |  |  | @ Cl=0.1, Cd= | 0.0084999
|  |  |  | @ Cl=0.4, Cd= | 0.0082642
|  |  |  | @ Cl=0.6, Cd= | 0.0086201
alpha (deg) | Cl | Cd | Cm | Cl/Cd
-20 | -0.4003 | 0.23367 | -0.0327 | -1.7131
-19.5 | -0.3747 | 0.22484 | -0.0384 | -1.6665
-19 | -0.3485 | 0.21688 | -0.0441 | -1.6069
-18 | -0.1147 | 0.1581 | -0.0762 | -0.72549
-17.5 | -0.0925 | 0.15373 | -0.0808 | -0.6017
-17 | -0.2523 | 0.185 | -0.0641 | -1.3638
-16.5 | -0.2256 | 0.17885 | -0.0688 | -1.2614
-16 | -0.2061 | 0.16827 | -0.0746 | -1.2248
-15.5 | -0.1738 | 0.16282 | -0.0797 | -1.0674
-15 | -0.1592 | 0.15253 | -0.0848 | -1.0437
-14.5 | -0.1311 | 0.14634 | -0.0896 | -0.89586
-14 | -0.1079 | 0.13789 | -0.0953 | -0.78251
-13.5 | -0.0893 | 0.12882 | -0.101 | -0.69322
-13 | -0.0783 | 0.1207 | -0.1042 | -0.64872
-12.5 | -0.0693 | 0.11243 | -0.1078 | -0.61638
-12 | -0.0531 | 0.1046 | -0.1126 | -0.50765
-11.5 | -0.0375 | 0.09664 | -0.1177 | -0.38804
-11 | -0.0329 | 0.0866 | -0.1247 | -0.37991
-10.5 | -0.0666 | 0.07397 | -0.1313 | -0.90037
-10 | -0.0697 | 0.06388 | -0.1405 | -1.0911
-9.5 | -0.0871 | 0.05379 | -0.1492 | -1.6193
-9 | -0.11 | 0.04274 | -0.1631 | -2.5737
-8.5 | -0.1434 | 0.03119 | -0.1707 | -4.5976
-8 | -0.1942 | 0.0236 | -0.1608 | -8.2288
-7.5 | -0.232 | 0.01699 | -0.1483 | -13.6551
-7 | -0.2506 | 0.01303 | -0.1334 | -19.2325
-6.5 | -0.2317 | 0.01118 | -0.1219 | -20.7245
-6 | -0.191 | 0.01008 | -0.1136 | -18.9484
-5.5 | -0.144 | 0.00938 | -0.1065 | -15.3518
-5 | -0.0957 | 0.00897 | -0.0999 | -10.6689
-4.5 | -0.043 | 0.00865 | -0.0944 | -4.9711
-4 | 0.0079 | 0.00846 | -0.089 | 0.93381
-3.5 | 0.0523 | 0.00848 | -0.0826 | 6.1675
-3 | 0.1002 | 0.0085 | -0.0772 | 11.7882
-2.5 | 0.1533 | 0.00843 | -0.0729 | 18.1851
-2 | 0.2068 | 0.00839 | -0.0689 | 24.6484
-1.5 | 0.2614 | 0.00834 | -0.0653 | 31.3429
-1 | 0.3147 | 0.00833 | -0.0615 | 37.7791
-0.5 | 0.3683 | 0.00832 | -0.058 | 44.2668
0 | 0.4194 | 0.00823 | -0.0541 | 50.9599
0.5 | 0.465 | 0.00811 | -0.0492 | 57.3366
1 | 0.5159 | 0.00816 | -0.0454 | 63.223
1.5 | 0.5677 | 0.00837 | -0.0419 | 67.8256
2 | 0.6142 | 0.00873 | -0.0374 | 70.3551
2.5 | 0.6548 | 0.00928 | -0.032 | 70.5603
3 | 0.6988 | 0.0097 | -0.0273 | 72.0412
3.5 | 0.7464 | 0.01009 | -0.0232 | 73.9742
4 | 0.7964 | 0.01043 | -0.0196 | 76.3567
4.5 | 0.8448 | 0.01083 | -0.0157 | 78.0055
5 | 0.8935 | 0.01124 | -0.0119 | 79.4929
5.5 | 0.9434 | 0.01163 | -0.0083 | 81.1178
6 | 0.9916 | 0.01213 | -0.0044 | 81.7477
6.5 | 1.0385 | 0.01271 | -0.0004 | 81.7073
7 | 1.0821 | 0.01344 | 0.004 | 80.5134
7.5 | 1.1315 | 0.01406 | 0.0075 | 80.4765
8 | 1.1799 | 0.01476 | 0.0112 | 79.939
8.5 | 1.2272 | 0.0156 | 0.0148 | 78.6667
9 | 1.2704 | 0.01668 | 0.0189 | 76.1631
9.5 | 1.3143 | 0.01786 | 0.0226 | 73.589
10 | 1.3638 | 0.01894 | 0.0257 | 72.0063
10.5 | 1.5829 | 0.02109 | -0.0051 | 75.0545
11 | 1.593 | 0.02594 | -0.0021 | 61.4109
11.5 | 1.6068 | 0.03151 | -0.0013 | 50.9933
12 | 1.5406 | 0.04097 | 0.004 | 37.6031
12.5 | 1.4723 | 0.05178 | 0.0066 | 28.4338
13 | 1.4184 | 0.06239 | 0.0072 | 22.7344
13.5 | 1.3831 | 0.07184 | 0.007 | 19.2525
14 | 1.3475 | 0.08165 | 0.0061 | 16.5034
14.5 | 1.3142 | 0.09155 | 0.0047 | 14.355
15 | 1.2829 | 0.10165 | 0.0026 | 12.6208
15.5 | 1.2553 | 0.11173 | -0.0001 | 11.2351
16 | 1.2305 | 0.1218 | -0.0031 | 10.1026
16.5 | 1.2043 | 0.13247 | -0.007 | 9.0911

## 65. Re 4M Mach 0.00 (1)
BIGFOIL.COM POLAR EXPORT
goe512
GOE 512 |  |  |  | Cl Max: | 2.117 | at alpha= | 14 | deg
JavaFoil+Calcfoil stall+Eppler ext transition |  |  |  | L/D Max: | 168.549 | at alpha= | 9 | deg
Re: | 4000000 |  |  | Cd Min: | 0.00602 | at alpha= | -5.5 | deg
Mach: | 0 |  |  | Cl=0 at alpha= | -5.114 | deg
|  |  |  | @ Cl=0.1, Cd= | 0.0066198
|  |  |  | @ Cl=0.4, Cd= | 0.0063453
|  |  |  | @ Cl=0.6, Cd= | 0.0061734
alpha (deg) | Cl | Cd | Cm | Cl/Cd
-20 | -0.595 | 0.16119 | -0.021 | -3.691
-19.5 | -0.606 | 0.15312 | -0.022 | -3.958
-19 | -0.616 | 0.14775 | -0.022 | -4.168
-18.5 | -0.625 | 0.14005 | -0.023 | -4.461
-18 | -0.632 | 0.13324 | -0.024 | -4.745
-17.5 | -0.638 | 0.12758 | -0.025 | -5.002
-17 | -0.642 | 0.12032 | -0.026 | -5.339
-16.5 | -0.645 | 0.11374 | -0.027 | -5.668
-16 | -0.645 | 0.10755 | -0.028 | -5.994
-15.5 | -0.643 | 0.10116 | -0.03 | -6.356
-15 | -0.638 | 0.09527 | -0.03 | -6.694
-14.5 | -0.631 | 0.08916 | -0.032 | -7.073
-14 | -0.621 | 0.0837 | -0.033 | -7.415
-13.5 | -0.611 | 0.07557 | -0.036 | -8.081
-13 | -0.598 | 0.06746 | -0.039 | -8.861
-12.5 | -0.576 | 0.06476 | -0.04 | -8.901
-12 | -0.562 | 0.0537 | -0.044 | -10.468
-11.5 | -0.545 | 0.04239 | -0.048 | -12.852
-11 | -0.516 | 0.03856 | -0.049 | -13.388
-10.5 | -0.553 | 0.00916 | -0.063 | -60.38
-10 | -0.514 | 0.00847 | -0.065 | -60.64
-9.5 | -0.47 | 0.00773 | -0.066 | -60.881
-9 | -0.423 | 0.00713 | -0.068 | -59.428
-8.5 | -0.374 | 0.00724 | -0.069 | -51.65
-8 | -0.323 | 0.00658 | -0.071 | -49.061
-7.5 | -0.269 | 0.0065 | -0.072 | -41.46
-7 | -0.214 | 0.00677 | -0.073 | -31.641
-6.5 | -0.158 | 0.00656 | -0.075 | -24.139
-6 | -0.102 | 0.00704 | -0.076 | -14.44
-5.5 | -0.044 | 0.00602 | -0.077 | -7.374
-5 | 0.013 | 0.0064 | -0.078 | 2.105
-4.5 | 0.072 | 0.00643 | -0.08 | 11.164
-4 | 0.131 | 0.00683 | -0.081 | 19.121
-3.5 | 0.19 | 0.0068 | -0.082 | 27.91
-3 | 0.249 | 0.00665 | -0.083 | 37.443
-2.5 | 0.309 | 0.0066 | -0.085 | 46.744
-2 | 0.368 | 0.00658 | -0.086 | 56.003
-1.5 | 0.428 | 0.00614 | -0.087 | 69.694
-1 | 0.488 | 0.00616 | -0.088 | 79.193
-0.5 | 0.547 | 0.00619 | -0.09 | 88.337
0 | 0.611 | 0.00617 | -0.091 | 99.115
0.5 | 0.671 | 0.00715 | -0.092 | 93.926
1 | 0.731 | 0.0074 | -0.093 | 98.839
1.5 | 0.792 | 0.00734 | -0.094 | 107.861
2 | 0.852 | 0.00745 | -0.095 | 114.387
2.5 | 0.912 | 0.00765 | -0.097 | 119.175
3 | 0.972 | 0.00914 | -0.098 | 106.381
3.5 | 1.032 | 0.0094 | -0.099 | 109.765
4 | 1.092 | 0.00963 | -0.1 | 113.369
4.5 | 1.152 | 0.00987 | -0.101 | 116.653
5 | 1.212 | 0.01009 | -0.102 | 120.121
5.5 | 1.271 | 0.0104 | -0.103 | 122.307
6 | 1.331 | 0.01058 | -0.104 | 125.786
6.5 | 1.389 | 0.01091 | -0.105 | 127.402
7 | 1.448 | 0.01119 | -0.106 | 129.435
7.5 | 1.506 | 0.00989 | -0.107 | 152.215
8 | 1.564 | 0.0102 | -0.108 | 153.333
8.5 | 1.621 | 0.00973 | -0.109 | 166.672
9 | 1.678 | 0.00996 | -0.11 | 168.549
9.5 | 1.735 | 0.0119 | -0.111 | 145.808
10 | 1.791 | 0.01216 | -0.111 | 147.332
10.5 | 1.846 | 0.01485 | -0.112 | 124.373
11 | 1.901 | 0.01325 | -0.113 | 143.489
11.5 | 1.955 | 0.01377 | -0.114 | 141.937
12 | 2.001 | 0.0144 | -0.115 | 138.953
12.5 | 2.037 | 0.01726 | -0.116 | 118.011
13 | 2.069 | 0.01789 | -0.116 | 115.642
13.5 | 2.096 | 0.0187 | -0.117 | 112.071
14 | 2.117 | 0.01678 | -0.118 | 126.156
14.5 | 2.061 | 0.02725 | -0.114 | 75.642
15 | 2.051 | 0.03192 | -0.114 | 64.235
15.5 | 2.039 | 0.03557 | -0.113 | 57.33
16 | 2.025 | 0.03883 | -0.113 | 52.146
16.5 | 2.004 | 0.04286 | -0.113 | 46.768
17 | 1.976 | 0.04757 | -0.112 | 41.529
17.5 | 1.943 | 0.05287 | -0.111 | 36.744
18 | 1.909 | 0.05758 | -0.111 | 33.148
18.5 | 1.871 | 0.06299 | -0.111 | 29.711
19 | 1.833 | 0.06861 | -0.11 | 26.711

## 66. Re 4M Mach 0.00 (2)
BIGFOIL.COM POLAR EXPORT
goe512
GOE 512 |  |  |  | Cl Max: | 1.141 | at alpha= | 8.5 | deg
XFOIL ncrit=9 |  |  |  | L/D Max: | 110.348 | at alpha= | 8.5 | deg
Re: | 4000000 |  |  | Cd Min: | 0.0279 | at alpha= | -18 | deg
Mach: | 0 |  |  | Cl=0 at alpha= | -4.6849 | deg
|  |  |  | @ Cl=0.1, Cd= | 0.0072519
|  |  |  | @ Cl=0.4, Cd= | 0.0069537
|  |  |  | @ Cl=0.6, Cd= | 0.0072295
alpha (deg) | Cl | Cd | Cm | Cl/Cd
-18 | -1.1759 | 0.0279 | -0.1355 | -42.147
-17.5 | -1.1588 | 0.02473 | -0.1339 | -46.8581
-17 | -1.1311 | 0.02216 | -0.1326 | -51.0424
-16.5 | -1.0921 | 0.02029 | -0.1318 | -53.8245
-16 | -1.064 | 0.01892 | -0.1278 | -56.2368
-15.5 | -1.0215 | 0.01758 | -0.1264 | -58.1058
-15 | -0.9714 | 0.01641 | -0.1263 | -59.1956
-14.5 | -0.914 | 0.01528 | -0.1276 | -59.8168
-14 | -0.8677 | 0.01446 | -0.1262 | -60.0069
-13.5 | -0.8165 | 0.01374 | -0.1256 | -59.425
-13 | -0.7601 | 0.01254 | -0.1265 | -60.614
-12.5 | -0.7043 | 0.01169 | -0.1268 | -60.2481
-12 | -0.6627 | 0.01107 | -0.1238 | -59.8645
-11.5 | -0.6054 | 0.01047 | -0.1242 | -57.8223
-11 | -0.5636 | 0.01004 | -0.1211 | -56.1355
-10.5 | -0.5131 | 0.00953 | -0.1199 | -53.8405
-10 | -0.467 | 0.00902 | -0.1176 | -51.7738
-9.5 | -0.4196 | 0.00864 | -0.1156 | -48.5648
-9 | -0.3746 | 0.00837 | -0.1129 | -44.7551
-8.5 | -0.3356 | 0.00812 | -0.1089 | -41.33
-8 | -0.2953 | 0.00795 | -0.1052 | -37.1447
-7.5 | -0.2507 | 0.00775 | -0.1024 | -32.3484
-7 | -0.2075 | 0.0076 | -0.0994 | -27.3026
-6.5 | -0.1689 | 0.00761 | -0.0953 | -22.1945
-6 | -0.126 | 0.0076 | -0.0922 | -16.5789
-5.5 | -0.0789 | 0.00747 | -0.09 | -10.5622
-5 | -0.0305 | 0.00739 | -0.088 | -4.1272
-4.5 | 0.0179 | 0.00726 | -0.0861 | 2.4656
-4 | 0.0651 | 0.00722 | -0.0839 | 9.0166
-3.5 | 0.1088 | 0.00726 | -0.081 | 14.9862
-3 | 0.1494 | 0.0074 | -0.0775 | 20.1892
-2.5 | 0.1946 | 0.00742 | -0.075 | 26.2264
-2 | 0.2417 | 0.00737 | -0.0728 | 32.7951
-1.5 | 0.2863 | 0.00733 | -0.0701 | 39.0587
-1 | 0.3285 | 0.00725 | -0.0669 | 45.3103
-0.5 | 0.3677 | 0.00701 | -0.0631 | 52.4536
0.5 | 0.4538 | 0.00686 | -0.0573 | 66.1516
1 | 0.4999 | 0.00694 | -0.0551 | 72.0317
1.5 | 0.5463 | 0.00704 | -0.0529 | 77.5994
2 | 0.5922 | 0.0072 | -0.0507 | 82.25
2.5 | 0.6371 | 0.00737 | -0.0484 | 86.445
3 | 0.6789 | 0.00761 | -0.0455 | 89.2116
3.5 | 0.7191 | 0.00792 | -0.0423 | 90.7955
4 | 0.7589 | 0.00826 | -0.0391 | 91.8765
4.5 | 0.8029 | 0.00848 | -0.0368 | 94.6816
5 | 0.8439 | 0.00872 | -0.0339 | 96.7775
5.5 | 0.8859 | 0.00896 | -0.0313 | 98.8728
6 | 0.93 | 0.00916 | -0.0292 | 101.5284
6.5 | 0.9735 | 0.00935 | -0.0269 | 104.1176
7 | 1.0147 | 0.00962 | -0.0244 | 105.4782
7.5 | 1.0561 | 0.00989 | -0.0219 | 106.7846
8 | 1.0992 | 0.0101 | -0.0199 | 108.8317
8.5 | 1.141 | 0.01034 | -0.0176 | 110.3482

## 67. Re 4M Mach 0.10 (1)
BIGFOIL.COM POLAR EXPORT
goe512
GOE 512 |  |  |  | Cl Max: | 2.099 | at alpha= | 13.5 | deg
JavaFoil+Calcfoil stall+Eppler ext transition |  |  |  | L/D Max: | 168.023 | at alpha= | 9 | deg
Re: | 4000000 |  |  | Cd Min: | 0.00601 | at alpha= | -5.5 | deg
Mach: | 0.1 |  |  | Cl=0 at alpha= | -5.1186 | deg
|  |  |  | @ Cl=0.1, Cd= | 0.0065698
|  |  |  | @ Cl=0.4, Cd= | 0.00635
|  |  |  | @ Cl=0.6, Cd= | 0.0061766
alpha (deg) | Cl | Cd | Cm | Cl/Cd
-20 | -0.554 | 0.16368 | -0.021 | -3.386
-19.5 | -0.568 | 0.15822 | -0.021 | -3.59
-19 | -0.581 | 0.14894 | -0.022 | -3.9
-18.5 | -0.593 | 0.14291 | -0.023 | -4.147
-18 | -0.603 | 0.13449 | -0.024 | -4.483
-17.5 | -0.612 | 0.12889 | -0.025 | -4.745
-17 | -0.618 | 0.12182 | -0.026 | -5.077
-16.5 | -0.624 | 0.11639 | -0.027 | -5.357
-16 | -0.626 | 0.10949 | -0.028 | -5.719
-15.5 | -0.627 | 0.10289 | -0.029 | -6.093
-15 | -0.625 | 0.0964 | -0.03 | -6.479
-14.5 | -0.619 | 0.09021 | -0.032 | -6.867
-14 | -0.612 | 0.08434 | -0.033 | -7.255
-13.5 | -0.602 | 0.07817 | -0.035 | -7.696
-13 | -0.59 | 0.07023 | -0.038 | -8.401
-12.5 | -0.57 | 0.0675 | -0.039 | -8.448
-12 | -0.554 | 0.05871 | -0.042 | -9.435
-11.5 | -0.539 | 0.0464 | -0.047 | -11.615
-11 | -0.515 | 0.03884 | -0.05 | -13.268
-10.5 | -0.552 | 0.00938 | -0.064 | -58.855
-10 | -0.514 | 0.00857 | -0.065 | -59.967
-9.5 | -0.471 | 0.00743 | -0.067 | -63.425
-9 | -0.425 | 0.00716 | -0.068 | -59.274
-8.5 | -0.375 | 0.00728 | -0.07 | -51.563
-8 | -0.324 | 0.00662 | -0.071 | -48.952
-7.5 | -0.27 | 0.00645 | -0.072 | -41.95
-7 | -0.215 | 0.00675 | -0.074 | -31.865
-6.5 | -0.159 | 0.00666 | -0.075 | -23.894
-6 | -0.102 | 0.00712 | -0.076 | -14.339
-5.5 | -0.045 | 0.00601 | -0.078 | -7.428
-5 | 0.014 | 0.00638 | -0.079 | 2.121
-4.5 | 0.072 | 0.00638 | -0.08 | 11.308
-4 | 0.131 | 0.00678 | -0.081 | 19.362
-3.5 | 0.191 | 0.00674 | -0.083 | 28.263
-3 | 0.25 | 0.00665 | -0.084 | 37.654
-2.5 | 0.31 | 0.0066 | -0.085 | 46.996
-2 | 0.37 | 0.00653 | -0.086 | 56.69
-1.5 | 0.43 | 0.00617 | -0.088 | 69.763
-1 | 0.49 | 0.00616 | -0.089 | 79.522
-0.5 | 0.55 | 0.0062 | -0.09 | 88.694
0 | 0.614 | 0.00617 | -0.091 | 99.512
0.5 | 0.675 | 0.00722 | -0.092 | 93.462
1 | 0.735 | 0.00738 | -0.094 | 99.627
1.5 | 0.795 | 0.00731 | -0.095 | 108.802
2 | 0.856 | 0.00752 | -0.096 | 113.769
2.5 | 0.916 | 0.00762 | -0.097 | 120.238
3 | 0.977 | 0.00927 | -0.098 | 105.378
3.5 | 1.037 | 0.00949 | -0.099 | 109.297
4 | 1.097 | 0.00964 | -0.1 | 113.834
4.5 | 1.157 | 0.00989 | -0.101 | 116.997
5 | 1.218 | 0.01011 | -0.103 | 120.477
5.5 | 1.278 | 0.01043 | -0.104 | 122.522
6 | 1.337 | 0.01061 | -0.105 | 126.008
6.5 | 1.396 | 0.01095 | -0.106 | 127.476
7 | 1.455 | 0.0113 | -0.107 | 128.78
7.5 | 1.513 | 0.00996 | -0.108 | 151.936
8 | 1.571 | 0.01023 | -0.109 | 153.542
8.5 | 1.629 | 0.00981 | -0.109 | 165.978
9 | 1.686 | 0.01003 | -0.11 | 168.023
9.5 | 1.742 | 0.012 | -0.111 | 145.157
10 | 1.799 | 0.01239 | -0.112 | 145.176
10.5 | 1.854 | 0.015 | -0.113 | 123.639
11 | 1.909 | 0.01339 | -0.114 | 142.584
11.5 | 1.962 | 0.01405 | -0.115 | 139.64
12 | 2.008 | 0.01457 | -0.115 | 137.808
12.5 | 2.044 | 0.01771 | -0.116 | 115.419
13 | 2.074 | 0.01815 | -0.117 | 114.258
13.5 | 2.099 | 0.019 | -0.118 | 110.482
14 | 2.053 | 0.02593 | -0.115 | 79.189
14.5 | 2.057 | 0.028 | -0.115 | 73.48
15 | 2.041 | 0.03326 | -0.114 | 61.349
15.5 | 2.028 | 0.03695 | -0.113 | 54.871
16 | 2.009 | 0.04049 | -0.113 | 49.629
16.5 | 1.983 | 0.04496 | -0.112 | 44.108
17 | 1.95 | 0.05007 | -0.112 | 38.937
17.5 | 1.912 | 0.05583 | -0.111 | 34.254
18 | 1.875 | 0.06012 | -0.111 | 31.193
18.5 | 1.835 | 0.06539 | -0.111 | 28.062

## 68. Re 4M Mach 0.10 (2)
BIGFOIL.COM POLAR EXPORT
goe512
GOE 512 |  |  |  | Cl Max: | 1.1846 | at alpha= | 9 | deg
XFOIL ncrit=9 |  |  |  | L/D Max: | 109.991 | at alpha= | 9 | deg
Re: | 4000000 |  |  | Cd Min: | 0.21059 | at alpha= | -20 | deg
Mach: | 0.1 |  |  | Cl=0 at alpha= | -4.6728 | deg
|  |  |  | @ Cl=0.1, Cd= | 0.0072811
|  |  |  | @ Cl=0.4, Cd= | 0.0069382
|  |  |  | @ Cl=0.6, Cd= | 0.0072467
alpha (deg) | Cl | Cd | Cm | Cl/Cd
-20 | -0.3949 | 0.21059 | -0.0284 | -1.8752
-19.5 | -0.3725 | 0.2046 | -0.0333 | -1.8206
-19 | -0.3629 | 0.19276 | -0.0387 | -1.8827
-18.5 | -0.4595 | 0.15352 | -0.0532 | -2.9931
-18 | -0.4974 | 0.13554 | -0.0631 | -3.6698
-17.5 | -1.1197 | 0.03235 | -0.1363 | -34.6121
-17 | -1.113 | 0.0253 | -0.1377 | -43.9921
-16.5 | -1.0841 | 0.02236 | -0.1367 | -48.4839
-16 | -1.0564 | 0.02048 | -0.1334 | -51.582
-15.5 | -1.0218 | 0.0188 | -0.1307 | -54.3511
-15 | -0.9759 | 0.01737 | -0.1297 | -56.1831
-14.5 | -0.9208 | 0.01603 | -0.1305 | -57.4423
-14 | -0.8739 | 0.01504 | -0.129 | -58.1051
-12.5 | -0.7068 | 0.01206 | -0.1297 | -58.607
-12 | -0.6671 | 0.01136 | -0.1261 | -58.7236
-11.5 | -0.6093 | 0.01067 | -0.1264 | -57.104
-11 | -0.5679 | 0.01019 | -0.123 | -55.7311
-10.5 | -0.5162 | 0.00974 | -0.1217 | -52.9979
-10 | -0.4703 | 0.00917 | -0.1192 | -51.2868
-9.5 | -0.4231 | 0.00874 | -0.1169 | -48.4096
-9 | -0.378 | 0.00845 | -0.1141 | -44.7337
-8.5 | -0.3387 | 0.00822 | -0.11 | -41.2044
-8 | -0.2985 | 0.00801 | -0.1061 | -37.2659
-7.5 | -0.2533 | 0.00783 | -0.1033 | -32.3499
-7 | -0.2103 | 0.00765 | -0.1 | -27.4902
-6.5 | -0.1711 | 0.00766 | -0.0959 | -22.3368
-5.5 | -0.0805 | 0.0075 | -0.0905 | -10.7333
-5 | -0.0318 | 0.00742 | -0.0885 | -4.2857
-4.5 | 0.0168 | 0.00729 | -0.0865 | 2.3045
-4 | 0.0643 | 0.00724 | -0.0843 | 8.8812
-3.5 | 0.1077 | 0.00729 | -0.0812 | 14.7737
-3 | 0.1489 | 0.00742 | -0.0777 | 20.0674
-2.5 | 0.1941 | 0.00745 | -0.0751 | 26.0537
-2 | 0.2412 | 0.0074 | -0.0728 | 32.5946
-1.5 | 0.2849 | 0.00734 | -0.0698 | 38.8147
-1 | 0.3278 | 0.00727 | -0.0666 | 45.0894
-0.5 | 0.3678 | 0.00703 | -0.063 | 52.3186
0 | 0.4099 | 0.00691 | -0.0598 | 59.3198
0.5 | 0.4541 | 0.00687 | -0.057 | 66.099
1 | 0.5003 | 0.00697 | -0.0547 | 71.7791
1.5 | 0.5471 | 0.00707 | -0.0526 | 77.3833
2 | 0.5933 | 0.00722 | -0.0504 | 82.1745
2.5 | 0.6384 | 0.0074 | -0.048 | 86.2703
3 | 0.6789 | 0.00768 | -0.0447 | 88.3984
3.5 | 0.72 | 0.00797 | -0.0416 | 90.3388
4 | 0.7601 | 0.00832 | -0.0384 | 91.3582
4.5 | 0.8039 | 0.00853 | -0.036 | 94.2438
5 | 0.8458 | 0.00877 | -0.0332 | 96.4424
5.5 | 0.8881 | 0.00902 | -0.0306 | 98.459
6 | 0.9327 | 0.00921 | -0.0284 | 101.2704
6.5 | 0.9758 | 0.00941 | -0.0261 | 103.6982
7 | 1.0176 | 0.0097 | -0.0235 | 104.9072
7.5 | 1.0594 | 0.00997 | -0.0211 | 106.2588
8 | 1.1023 | 0.01017 | -0.0189 | 108.3874
8.5 | 1.1448 | 0.01043 | -0.0166 | 109.7603
9 | 1.1846 | 0.01077 | -0.014 | 109.9907

## 69. Re 4M Mach 0.25 (1)
BIGFOIL.COM POLAR EXPORT
goe512
GOE 512 |  |  |  | Cl Max: | 2.075 | at alpha= | 12.5 | deg
JavaFoil+Calcfoil stall+Eppler ext transition |  |  |  | L/D Max: | 162.186 | at alpha= | 8.5 | deg
Re: | 4000000 |  |  | Cd Min: | 0.00614 | at alpha= | -1 | deg
Mach: | 0.25 |  |  | Cl=0 at alpha= | -5.1167 | deg
|  |  |  | @ Cl=0.1, Cd= | 0.0066074
|  |  |  | @ Cl=0.4, Cd= | 0.0063377
|  |  |  | @ Cl=0.6, Cd= | 0.0062512
alpha (deg) | Cl | Cd | Cm | Cl/Cd
-18.5 | -0.287 | 0.16503 | -0.021 | -1.737
-18 | -0.33 | 0.15897 | -0.022 | -2.074
-17.5 | -0.369 | 0.15232 | -0.022 | -2.422
-17 | -0.405 | 0.14171 | -0.024 | -2.857
-16.5 | -0.437 | 0.12993 | -0.025 | -3.364
-16 | -0.465 | 0.12167 | -0.027 | -3.825
-15.5 | -0.489 | 0.11436 | -0.028 | -4.279
-15 | -0.509 | 0.10656 | -0.029 | -4.775
-14.5 | -0.524 | 0.09922 | -0.03 | -5.28
-14 | -0.534 | 0.09288 | -0.031 | -5.744
-13.5 | -0.538 | 0.08749 | -0.032 | -6.144
-13 | -0.537 | 0.08092 | -0.034 | -6.638
-12.5 | -0.531 | 0.07536 | -0.036 | -7.049
-12 | -0.52 | 0.06951 | -0.037 | -7.486
-11.5 | -0.517 | 0.05303 | -0.046 | -9.758
-11 | -0.494 | 0.05101 | -0.046 | -9.683
-10.5 | -0.478 | 0.03805 | -0.052 | -12.575
-10 | -0.447 | 0.03529 | -0.053 | -12.679
-9.5 | -0.473 | 0.00916 | -0.068 | -51.694
-9 | -0.43 | 0.00738 | -0.07 | -58.243
-8.5 | -0.382 | 0.00753 | -0.071 | -50.646
-8 | -0.33 | 0.00678 | -0.073 | -48.726
-7.5 | -0.276 | 0.00719 | -0.074 | -38.387
-7 | -0.22 | 0.00686 | -0.076 | -32.087
-6.5 | -0.163 | 0.00741 | -0.077 | -21.957
-6 | -0.105 | 0.00727 | -0.078 | -14.399
-5.5 | -0.046 | 0.00717 | -0.08 | -6.382
-5 | 0.014 | 0.00648 | -0.081 | 2.141
-4.5 | 0.074 | 0.00639 | -0.082 | 11.595
-4 | 0.135 | 0.0069 | -0.084 | 19.528
-3.5 | 0.196 | 0.00688 | -0.085 | 28.447
-3 | 0.257 | 0.00632 | -0.086 | 40.667
-2.5 | 0.319 | 0.00664 | -0.087 | 48.003
-2 | 0.381 | 0.00621 | -0.089 | 61.234
-1.5 | 0.442 | 0.00662 | -0.09 | 66.742
-1 | 0.503 | 0.00614 | -0.091 | 81.958
-0.5 | 0.565 | 0.00623 | -0.093 | 90.654
0 | 0.631 | 0.00627 | -0.094 | 100.689
0.5 | 0.693 | 0.00738 | -0.095 | 93.906
1 | 0.755 | 0.0073 | -0.096 | 103.476
1.5 | 0.817 | 0.00748 | -0.097 | 109.279
2 | 0.879 | 0.00765 | -0.099 | 114.976
2.5 | 0.941 | 0.00922 | -0.1 | 102.019
3 | 1.003 | 0.00948 | -0.101 | 105.806
3.5 | 1.065 | 0.00972 | -0.102 | 109.518
4 | 1.126 | 0.01003 | -0.103 | 112.311
4.5 | 1.188 | 0.01022 | -0.104 | 116.267
5 | 1.25 | 0.01049 | -0.105 | 119.143
5.5 | 1.311 | 0.01075 | -0.106 | 121.908
6 | 1.372 | 0.01111 | -0.107 | 123.482
6.5 | 1.432 | 0.01134 | -0.108 | 126.246
7 | 1.492 | 0.01173 | -0.11 | 127.23
7.5 | 1.551 | 0.01032 | -0.111 | 150.251
8 | 1.61 | 0.01061 | -0.112 | 151.698
8.5 | 1.668 | 0.01029 | -0.112 | 162.186
9 | 1.726 | 0.01229 | -0.113 | 140.398
9.5 | 1.783 | 0.01268 | -0.114 | 140.601
10 | 1.84 | 0.01314 | -0.115 | 139.982
10.5 | 1.895 | 0.01384 | -0.116 | 136.942
11 | 1.95 | 0.01445 | -0.117 | 134.942
11.5 | 2.003 | 0.01512 | -0.118 | 132.472
12 | 2.046 | 0.01837 | -0.119 | 111.366
12.5 | 2.075 | 0.01936 | -0.119 | 107.22
13 | 2.068 | 0.02031 | -0.118 | 101.827
13.5 | 2.066 | 0.02176 | -0.118 | 94.926
14 | 2.029 | 0.03054 | -0.116 | 66.461
14.5 | 1.998 | 0.03684 | -0.115 | 54.244
15 | 1.969 | 0.04143 | -0.114 | 47.514
15.5 | 1.926 | 0.04695 | -0.113 | 41.021
16 | 1.873 | 0.05341 | -0.112 | 35.074
16.5 | 1.819 | 0.05895 | -0.112 | 30.853
17 | 1.753 | 0.06507 | -0.111 | 26.943
17.5 | 1.68 | 0.07245 | -0.111 | 23.188

## 70. Re 4M Mach 0.25 (2)
BIGFOIL.COM POLAR EXPORT
goe512
GOE 512 |  |  |  | Cl Max: | 1.2467 | at alpha= | 9.5 | deg
XFOIL ncrit=9 |  |  |  | L/D Max: | 106.108 | at alpha= | 8.5 | deg
Re: | 4000000 |  |  | Cd Min: | 0.18869 | at alpha= | -18.5 | deg
Mach: | 0.25 |  |  | Cl=0 at alpha= | -4.6042 | deg
|  |  |  | @ Cl=0.1, Cd= | 0.007458
|  |  |  | @ Cl=0.4, Cd= | 0.0071235
|  |  |  | @ Cl=0.6, Cd= | 0.0074224
alpha (deg) | Cl | Cd | Cm | Cl/Cd
-18.5 | -0.3342 | 0.18869 | -0.0462 | -1.7712
-18 | -0.3092 | 0.18344 | -0.0508 | -1.6856
-17.5 | -0.2835 | 0.17729 | -0.0561 | -1.5991
-17 | -0.2663 | 0.16879 | -0.0612 | -1.5777
-16.5 | -0.2587 | 0.16107 | -0.0633 | -1.6061
-16 | -0.3885 | 0.12196 | -0.078 | -3.1855
-15.5 | -0.4255 | 0.10665 | -0.0868 | -3.9897
-15 | -0.4835 | 0.08865 | -0.0987 | -5.454
-14.5 | -0.8044 | 0.03684 | -0.147 | -21.835
-13.5 | -0.8197 | 0.02025 | -0.1463 | -40.479
-13 | -0.7853 | 0.01753 | -0.1432 | -44.7975
-12.5 | -0.7189 | 0.0154 | -0.1451 | -46.6818
-12 | -0.678 | 0.01401 | -0.1412 | -48.394
-11.5 | -0.6284 | 0.01248 | -0.139 | -50.3526
-11 | -0.5872 | 0.01149 | -0.1346 | -51.1053
-10.5 | -0.5358 | 0.01072 | -0.1321 | -49.9813
-10 | -0.4879 | 0.01009 | -0.1288 | -48.3548
-9.5 | -0.4402 | 0.00955 | -0.1254 | -46.0942
-9 | -0.3968 | 0.00902 | -0.1212 | -43.9911
-8.5 | -0.3566 | 0.00871 | -0.1162 | -40.9414
-8 | -0.314 | 0.00849 | -0.1119 | -36.9847
-7.5 | -0.2697 | 0.00817 | -0.1079 | -33.011
-7 | -0.2255 | 0.00801 | -0.104 | -28.1523
-6.5 | -0.1853 | 0.00794 | -0.0993 | -23.3375
-6 | -0.1388 | 0.00783 | -0.096 | -17.7267
-5.5 | -0.09 | 0.00771 | -0.0933 | -11.6732
-5 | -0.0399 | 0.00755 | -0.0909 | -5.2848
-4.5 | 0.0105 | 0.00743 | -0.0885 | 1.4132
-4 | 0.0583 | 0.00739 | -0.0857 | 7.889
-3.5 | 0.1012 | 0.00746 | -0.082 | 13.5657
-3 | 0.1444 | 0.00757 | -0.0783 | 19.0753
-2.5 | 0.1887 | 0.00754 | -0.0749 | 25.0265
-1.5 | 0.2789 | 0.00739 | -0.0684 | 37.7402
-1 | 0.325 | 0.00735 | -0.0655 | 44.2177
-0.5 | 0.3711 | 0.00723 | -0.0626 | 51.3278
0 | 0.4118 | 0.00708 | -0.0587 | 58.1638
0.5 | 0.4563 | 0.007 | -0.0555 | 65.1857
1 | 0.5041 | 0.0071 | -0.0531 | 71
1.5 | 0.5517 | 0.00723 | -0.0507 | 76.3071
2 | 0.5977 | 0.00741 | -0.048 | 80.6613
2.5 | 0.6422 | 0.00765 | -0.0451 | 83.9477
3 | 0.6828 | 0.00798 | -0.0414 | 85.5639
3.5 | 0.7247 | 0.00829 | -0.0381 | 87.4186
4 | 0.7672 | 0.00858 | -0.0349 | 89.4172
4.5 | 0.8124 | 0.00881 | -0.0323 | 92.2134
5 | 0.8564 | 0.00908 | -0.0295 | 94.3172
5.5 | 0.9001 | 0.00931 | -0.0266 | 96.681
6 | 0.9459 | 0.00951 | -0.0242 | 99.4637
6.5 | 0.9906 | 0.00978 | -0.0217 | 101.2883
7 | 1.0319 | 0.01012 | -0.0186 | 101.9664
7.5 | 1.0771 | 0.01036 | -0.0162 | 103.9672
8 | 1.1221 | 0.01061 | -0.0138 | 105.7587
8.5 | 1.164 | 0.01097 | -0.011 | 106.1076
9 | 1.2046 | 0.01139 | -0.008 | 105.7594
9.5 | 1.2467 | 0.01175 | -0.0053 | 106.1021

## 71. Re 4M Mach 0.50 (1)
BIGFOIL.COM POLAR EXPORT
goe512
GOE 512 |  |  |  | Cl Max: | 1.992 | at alpha= | 11.5 | deg
JavaFoil+Calcfoil stall+Eppler ext transition |  |  |  | L/D Max: | 139.932 | at alpha= | 8 | deg
Re: | 4000000 |  |  | Cd Min: | 0.0061 | at alpha= | -1.5 | deg
Mach: | 0.5 |  |  | Cl=0 at alpha= | -5.1154 | deg
|  |  |  | @ Cl=0.1, Cd= | 0.006975
|  |  |  | @ Cl=0.4, Cd= | 0.0064652
|  |  |  | @ Cl=0.6, Cd= | 0.0062682
alpha (deg) | Cl | Cd | Cm | Cl/Cd
-20 | -0.783 | 0.16122 | -0.026 | -4.857
-19.5 | -0.758 | 0.15474 | -0.027 | -4.898
-19 | -0.734 | 0.15464 | -0.028 | -4.748
-18.5 | -0.709 | 0.14529 | -0.029 | -4.883
-18 | -0.684 | 0.14031 | -0.03 | -4.874
-17.5 | -0.658 | 0.13617 | -0.03 | -4.833
-17 | -0.633 | 0.1272 | -0.031 | -4.973
-16.5 | -0.606 | 0.12194 | -0.031 | -4.969
-16 | -0.579 | 0.11669 | -0.031 | -4.964
-15.5 | -0.553 | 0.11336 | -0.032 | -4.881
-15 | -0.528 | 0.10867 | -0.033 | -4.855
-14.5 | -0.502 | 0.10605 | -0.033 | -4.731
-14 | -0.476 | 0.10185 | -0.034 | -4.67
-13.5 | -0.45 | 0.09709 | -0.034 | -4.63
-13 | -0.423 | 0.09444 | -0.035 | -4.484
-12.5 | -0.397 | 0.09301 | -0.036 | -4.273
-12 | -0.37 | 0.09047 | -0.035 | -4.092
-11.5 | -0.344 | 0.08304 | -0.035 | -4.137
-11 | -0.317 | 0.07536 | -0.036 | -4.211
-10.5 | -0.291 | 0.06913 | -0.036 | -4.206
-10 | -0.264 | 0.06461 | -0.037 | -4.09
-9.5 | -0.237 | 0.07559 | -0.036 | -3.138
-9 | -0.21 | 0.06905 | -0.037 | -3.049
-8.5 | -0.295 | 0.05092 | -0.044 | -5.801
-8 | -0.292 | 0.03164 | -0.063 | -9.222
-7.5 | -0.253 | 0.02863 | -0.065 | -8.838
-7 | -0.236 | 0.0081 | -0.084 | -29.148
-6.5 | -0.177 | 0.00732 | -0.086 | -24.168
-6 | -0.115 | 0.00793 | -0.087 | -14.444
-5.5 | -0.05 | 0.00752 | -0.089 | -6.698
-5 | 0.015 | 0.00742 | -0.09 | 2.067
-4.5 | 0.082 | 0.0072 | -0.092 | 11.399
-4 | 0.15 | 0.00635 | -0.093 | 23.581
-3.5 | 0.218 | 0.00694 | -0.095 | 31.382
-3 | 0.287 | 0.00687 | -0.096 | 41.73
-2.5 | 0.356 | 0.00614 | -0.098 | 57.949
-2 | 0.425 | 0.00665 | -0.099 | 63.83
-1.5 | 0.493 | 0.0061 | -0.101 | 80.917
-1 | 0.562 | 0.00619 | -0.102 | 90.799
-0.5 | 0.63 | 0.00633 | -0.103 | 99.564
0 | 0.704 | 0.00767 | -0.105 | 91.819
0.5 | 0.773 | 0.00735 | -0.106 | 105.16
1 | 0.842 | 0.0076 | -0.107 | 110.845
1.5 | 0.911 | 0.00777 | -0.109 | 117.228
2 | 0.98 | 0.01003 | -0.11 | 97.669
2.5 | 1.048 | 0.00827 | -0.111 | 126.683
3 | 1.116 | 0.00844 | -0.113 | 132.223
3.5 | 1.185 | 0.0111 | -0.114 | 106.745
4 | 1.252 | 0.00905 | -0.115 | 138.397
4.5 | 1.32 | 0.01182 | -0.116 | 111.671
5 | 1.387 | 0.01228 | -0.118 | 112.891
5.5 | 1.453 | 0.01268 | -0.119 | 114.658
6 | 1.518 | 0.01325 | -0.12 | 114.613
6.5 | 1.582 | 0.01368 | -0.121 | 115.657
7 | 1.644 | 0.01431 | -0.122 | 114.916
7.5 | 1.705 | 0.01479 | -0.123 | 115.235
8 | 1.763 | 0.0126 | -0.125 | 139.932
8.5 | 1.799 | 0.01853 | -0.124 | 97.042
9 | 1.838 | 0.02039 | -0.124 | 90.139
9.5 | 1.882 | 0.02168 | -0.125 | 86.788
10 | 1.92 | 0.02345 | -0.125 | 81.867
10.5 | 1.954 | 0.02527 | -0.125 | 77.318
11 | 1.979 | 0.02815 | -0.125 | 70.317
11.5 | 1.992 | 0.03102 | -0.125 | 64.214
12 | 1.875 | 0.05236 | -0.118 | 35.815
12.5 | 1.653 | 0.06918 | -0.114 | 23.894
13 | 1.114 | 0.09635 | -0.11 | 11.563
13.5 | 1.14 | 0.10128 | -0.109 | 11.257
14 | 1.153 | 0.12289 | -0.105 | 9.381
14.5 | 1.186 | 0.11018 | -0.107 | 10.765
15 | 1.208 | 0.10743 | -0.105 | 11.244
15.5 | 1.252 | 0.10696 | -0.109 | 11.708
16 | 1.282 | 0.11329 | -0.11 | 11.315
16.5 | 1.304 | 0.1269 | -0.108 | 10.275

## 72. Re 4M Mach 0.50 (2)
BIGFOIL.COM POLAR EXPORT
goe512
GOE 512 |  |  |  | Cl Max: | 1.572 | at alpha= | 11.5 | deg
XFOIL ncrit=9 |  |  |  | L/D Max: | 89.1041 | at alpha= | 7 | deg
Re: | 4000000 |  |  | Cd Min: | 0.22764 | at alpha= | -20 | deg
Mach: | 0.5 |  |  | Cl=0 at alpha= | -3.9909 | deg
|  |  |  | @ Cl=0.1, Cd= | 0.0080743
|  |  |  | @ Cl=0.4, Cd= | 0.0079
|  |  |  | @ Cl=0.6, Cd= | 0.0083943
alpha (deg) | Cl | Cd | Cm | Cl/Cd
-20 | -0.3801 | 0.22764 | -0.0408 | -1.6697
-19.5 | -0.3518 | 0.22094 | -0.0466 | -1.5923
-19 | -0.3256 | 0.21218 | -0.0527 | -1.5345
-18.5 | -0.2982 | 0.20633 | -0.0575 | -1.4453
-18 | -0.2851 | 0.19607 | -0.0608 | -1.4541
-17.5 | -0.2596 | 0.1889 | -0.0658 | -1.3743
-17 | -0.2359 | 0.18127 | -0.0706 | -1.3014
-16.5 | -0.2085 | 0.17468 | -0.0756 | -1.1936
-16 | -0.1844 | 0.16631 | -0.081 | -1.1088
-15.5 | -0.1635 | 0.15792 | -0.0858 | -1.0353
-15 | -0.1429 | 0.14967 | -0.0907 | -0.95477
-14.5 | -0.1253 | 0.14062 | -0.096 | -0.89105
-14 | -0.1024 | 0.13256 | -0.1016 | -0.77248
-13.5 | -0.0786 | 0.12551 | -0.1065 | -0.62624
-13 | -0.0695 | 0.11864 | -0.1081 | -0.58581
-12.5 | -0.0617 | 0.10972 | -0.1123 | -0.56234
-12 | -0.0586 | 0.10007 | -0.1175 | -0.58559
-11.5 | -0.0565 | 0.08998 | -0.1243 | -0.62792
-11 | -0.0663 | 0.08031 | -0.1294 | -0.82555
-10.5 | -0.09 | 0.06796 | -0.1391 | -1.3243
-10 | -0.1132 | 0.05762 | -0.1472 | -1.9646
-9.5 | -0.1438 | 0.04636 | -0.1596 | -3.1018
-9 | -0.159 | 0.03568 | -0.1722 | -4.4563
-8.5 | -0.202 | 0.02783 | -0.167 | -7.2584
-8 | -0.2378 | 0.02066 | -0.1577 | -11.5102
-7.5 | -0.2693 | 0.01574 | -0.1435 | -17.1093
-7 | -0.2774 | 0.01225 | -0.1295 | -22.6449
-6.5 | -0.2478 | 0.01027 | -0.1195 | -24.1285
-6 | -0.1995 | 0.00933 | -0.1124 | -21.3826
-5.5 | -0.1467 | 0.00881 | -0.1062 | -16.6515
-5 | -0.0963 | 0.00841 | -0.0999 | -11.4507
-4.5 | -0.0461 | 0.00819 | -0.094 | -5.6288
-4 | -0.0009 | 0.00818 | -0.0875 | -0.11002
-3.5 | 0.0487 | 0.00819 | -0.0821 | 5.9463
-3 | 0.1019 | 0.00807 | -0.0776 | 12.627
-2.5 | 0.1554 | 0.008 | -0.0733 | 19.425
-2 | 0.2105 | 0.00796 | -0.0696 | 26.4447
-1.5 | 0.2665 | 0.00791 | -0.0663 | 33.6915
-1 | 0.3196 | 0.00791 | -0.0625 | 40.4046
-0.5 | 0.374 | 0.00789 | -0.0591 | 47.4018
0 | 0.4261 | 0.00791 | -0.0553 | 53.8685
0.5 | 0.4734 | 0.00776 | -0.0507 | 61.0052
1 | 0.5201 | 0.00775 | -0.0461 | 67.1097
1.5 | 0.5685 | 0.00804 | -0.0419 | 70.709
2 | 0.6094 | 0.0085 | -0.0365 | 71.6941
2.5 | 0.6542 | 0.00892 | -0.0318 | 73.3408
3 | 0.7031 | 0.00927 | -0.0278 | 75.8468
3.5 | 0.7527 | 0.00956 | -0.0241 | 78.7343
4 | 0.8026 | 0.00989 | -0.0204 | 81.1527
4.5 | 0.8542 | 0.01019 | -0.017 | 83.8273
5 | 0.9055 | 0.01054 | -0.0135 | 85.9108
5.5 | 0.9538 | 0.01098 | -0.0096 | 86.867
6 | 1.0018 | 0.01148 | -0.0056 | 87.2648
6.5 | 1.0527 | 0.01191 | -0.0021 | 88.3879
7 | 1.104 | 0.01239 | 0.0013 | 89.1041
7.5 | 1.1532 | 0.01298 | 0.005 | 88.8444
8 | 1.2013 | 0.01367 | 0.0089 | 87.8786
8.5 | 1.2445 | 0.01461 | 0.0132 | 85.1814
9 | 1.2965 | 0.01533 | 0.0164 | 84.5727
9.5 | 1.3458 | 0.01625 | 0.0199 | 82.8185
10 | 1.3891 | 0.01752 | 0.0238 | 79.2865
10.5 | 1.4344 | 0.01888 | 0.0272 | 75.9746
11 | 1.5661 | 0.0242 | 0.0053 | 64.7149
11.5 | 1.572 | 0.03014 | 0.0065 | 52.1566
12 | 1.4899 | 0.04124 | 0.0111 | 36.1275
12.5 | 1.4555 | 0.05143 | 0.0096 | 28.3006
13 | 1.4461 | 0.05974 | 0.0079 | 24.2066
13.5 | 1.4221 | 0.06839 | 0.0076 | 20.794
14 | 1.389 | 0.07779 | 0.0071 | 17.8558
14.5 | 1.3558 | 0.08746 | 0.0059 | 15.5019
15 | 1.3209 | 0.09775 | 0.0039 | 13.513
15.5 | 1.2903 | 0.10793 | 0.0014 | 11.955
16 | 1.265 | 0.1179 | -0.0014 | 10.7294
16.5 | 1.2396 | 0.12821 | -0.0049 | 9.6685

## 73. Re 5M Mach 0.00 (1)
BIGFOIL.COM POLAR EXPORT
goe512
GOE 512 |  |  |  | Cl Max: | 2.096 | at alpha= | 13.5 | deg
JavaFoil+Calcfoil stall+Eppler ext transition |  |  |  | L/D Max: | 173.967 | at alpha= | 8.5 | deg
Re: | 5000000 |  |  | Cd Min: | 0.00587 | at alpha= | -1 | deg
Mach: | 0 |  |  | Cl=0 at alpha= | -5.114 | deg
|  |  |  | @ Cl=0.1, Cd= | 0.0063783
|  |  |  | @ Cl=0.4, Cd= | 0.0061639
|  |  |  | @ Cl=0.6, Cd= | 0.0060183
alpha (deg) | Cl | Cd | Cm | Cl/Cd
-20 | -0.595 | 0.15908 | -0.021 | -3.74
-19.5 | -0.606 | 0.1536 | -0.022 | -3.946
-19 | -0.616 | 0.14621 | -0.023 | -4.215
-18.5 | -0.625 | 0.13863 | -0.023 | -4.509
-18 | -0.633 | 0.13181 | -0.024 | -4.8
-17.5 | -0.639 | 0.12515 | -0.025 | -5.104
-17 | -0.643 | 0.11838 | -0.026 | -5.433
-16.5 | -0.645 | 0.11248 | -0.027 | -5.737
-16 | -0.646 | 0.10624 | -0.029 | -6.076
-15.5 | -0.644 | 0.09878 | -0.03 | -6.516
-15 | -0.639 | 0.09433 | -0.031 | -6.77
-14.5 | -0.631 | 0.08847 | -0.032 | -7.136
-14 | -0.625 | 0.07887 | -0.035 | -7.924
-13.5 | -0.614 | 0.07169 | -0.038 | -8.565
-13 | -0.595 | 0.06952 | -0.038 | -8.564
-12.5 | -0.58 | 0.06113 | -0.041 | -9.494
-12 | -0.565 | 0.0507 | -0.045 | -11.145
-11.5 | -0.546 | 0.04101 | -0.048 | -13.315
-11 | -0.589 | 0.00967 | -0.062 | -60.913
-10.5 | -0.554 | 0.00861 | -0.064 | -64.381
-10 | -0.514 | 0.00873 | -0.065 | -58.931
-9.5 | -0.471 | 0.00704 | -0.067 | -66.873
-9 | -0.424 | 0.00682 | -0.068 | -62.071
-8.5 | -0.374 | 0.00659 | -0.069 | -56.793
-8 | -0.323 | 0.00639 | -0.071 | -50.541
-7.5 | -0.269 | 0.0062 | -0.072 | -43.478
-7 | -0.214 | 0.00713 | -0.073 | -30.065
-6.5 | -0.158 | 0.007 | -0.075 | -22.606
-6 | -0.102 | 0.00687 | -0.076 | -14.81
-5.5 | -0.044 | 0.00681 | -0.077 | -6.523
-5 | 0.013 | 0.00627 | -0.078 | 2.147
-4.5 | 0.072 | 0.00616 | -0.08 | 11.67
-4 | 0.131 | 0.00662 | -0.081 | 19.711
-3.5 | 0.19 | 0.00659 | -0.082 | 28.773
-3 | 0.249 | 0.00641 | -0.083 | 38.837
-2.5 | 0.309 | 0.00635 | -0.085 | 48.595
-2 | 0.369 | 0.00598 | -0.086 | 61.687
-1.5 | 0.428 | 0.00633 | -0.087 | 67.61
-1 | 0.488 | 0.00587 | -0.088 | 83.032
-0.5 | 0.547 | 0.00601 | -0.09 | 90.99
0 | 0.611 | 0.00602 | -0.091 | 101.593
0.5 | 0.671 | 0.00607 | -0.092 | 110.558
1 | 0.731 | 0.007 | -0.093 | 104.534
1.5 | 0.792 | 0.00709 | -0.094 | 111.616
2 | 0.852 | 0.00718 | -0.095 | 118.608
2.5 | 0.912 | 0.00871 | -0.097 | 104.643
3 | 0.972 | 0.00757 | -0.098 | 128.398
3.5 | 1.032 | 0.00773 | -0.099 | 133.539
4 | 1.092 | 0.00786 | -0.1 | 138.937
4.5 | 1.152 | 0.00945 | -0.101 | 121.864
5 | 1.212 | 0.00975 | -0.102 | 124.287
5.5 | 1.271 | 0.00996 | -0.103 | 127.591
6 | 1.331 | 0.01023 | -0.104 | 130.136
6.5 | 1.389 | 0.01054 | -0.105 | 131.835
7 | 1.448 | 0.01074 | -0.106 | 134.842
7.5 | 1.506 | 0.00957 | -0.107 | 157.428
8 | 1.564 | 0.00976 | -0.108 | 160.314
8.5 | 1.621 | 0.00932 | -0.109 | 173.967
9 | 1.678 | 0.01103 | -0.11 | 152.162
9.5 | 1.735 | 0.01128 | -0.111 | 153.848
10 | 1.791 | 0.01373 | -0.111 | 130.471
10.5 | 1.846 | 0.01235 | -0.112 | 149.473
11 | 1.901 | 0.01279 | -0.113 | 148.671
11.5 | 1.955 | 0.0133 | -0.114 | 147.012
12 | 2.001 | 0.01383 | -0.115 | 144.668
12.5 | 2.037 | 0.01667 | -0.116 | 122.203
13 | 2.069 | 0.01727 | -0.116 | 119.796
13.5 | 2.096 | 0.01548 | -0.117 | 135.343
14 | 2.06 | 0.02415 | -0.115 | 85.319
14.5 | 2.057 | 0.02806 | -0.114 | 73.294
15 | 2.055 | 0.03082 | -0.114 | 66.68
15.5 | 2.046 | 0.03377 | -0.114 | 60.597
16 | 2.032 | 0.03693 | -0.113 | 55.013
16.5 | 2.011 | 0.0405 | -0.113 | 49.656
17 | 1.985 | 0.04478 | -0.113 | 44.317
17.5 | 1.952 | 0.04978 | -0.112 | 39.208
18 | 1.916 | 0.05479 | -0.112 | 34.979
18.5 | 1.878 | 0.06018 | -0.111 | 31.203

## 74. Re 5M Mach 0.00 (2)
BIGFOIL.COM POLAR EXPORT
goe512
GOE 512 |  |  |  | Cl Max: | 1.6502 | at alpha= | 17 | deg
XFOIL ncrit=9 |  |  |  | L/D Max: | 115.883 | at alpha= | 9 | deg
Re: | 5000000 |  |  | Cd Min: | 0.08542 | at alpha= | 20 | deg
Mach: | 0 |  |  | Cl=0 at alpha= | -4.6687 | deg
|  |  |  | @ Cl=0.1, Cd= | 0.0072124
|  |  |  | @ Cl=0.4, Cd= | 0.0067669
|  |  |  | @ Cl=0.6, Cd= | 0.006991
alpha (deg) | Cl | Cd | Cm | Cl/Cd
-18.5 | -1.2008 | 0.02864 | -0.139 | -41.9274
-18 | -1.1855 | 0.02559 | -0.1373 | -46.3267
-17.5 | -1.1626 | 0.02295 | -0.1356 | -50.658
-17 | -1.1342 | 0.02043 | -0.134 | -55.5164
-16.5 | -1.1117 | 0.0186 | -0.1297 | -59.7688
-16 | -1.073 | 0.01718 | -0.1276 | -62.4563
-15.5 | -1.0225 | 0.01593 | -0.1278 | -64.1871
-15 | -0.9706 | 0.0149 | -0.1279 | -65.1409
-14.5 | -0.929 | 0.01405 | -0.1255 | -66.121
-14 | -0.8712 | 0.01321 | -0.1264 | -65.95
-12 | -0.6545 | 0.0104 | -0.126 | -62.9327
-11.5 | -0.6137 | 0.00985 | -0.1227 | -62.3046
-11 | -0.5646 | 0.0094 | -0.1212 | -60.0638
-10.5 | -0.517 | 0.00901 | -0.1192 | -57.3807
-10 | -0.4699 | 0.00865 | -0.1171 | -54.3237
-9.5 | -0.4279 | 0.00827 | -0.1138 | -51.7412
-9 | -0.3886 | 0.00808 | -0.1099 | -48.0941
-8.5 | -0.3481 | 0.00795 | -0.1063 | -43.7862
-8 | -0.3043 | 0.0077 | -0.1033 | -39.5195
-7.5 | -0.2602 | 0.00756 | -0.1004 | -34.418
-7 | -0.2196 | 0.0075 | -0.0968 | -29.28
-6.5 | -0.1774 | 0.0075 | -0.0936 | -23.6533
-6 | -0.1294 | 0.00735 | -0.0915 | -17.6054
-5.5 | -0.0808 | 0.00723 | -0.0896 | -11.1757
-5 | -0.032 | 0.00713 | -0.0878 | -4.4881
-4.5 | 0.0163 | 0.00704 | -0.0858 | 2.3153
-4 | 0.0615 | 0.00708 | -0.0832 | 8.6864
-3.5 | 0.1022 | 0.00722 | -0.0797 | 14.1551
-2.5 | 0.1958 | 0.0072 | -0.0753 | 27.1944
-2 | 0.2437 | 0.00714 | -0.0733 | 34.1317
-1.5 | 0.2901 | 0.00709 | -0.071 | 40.9168
-1 | 0.3334 | 0.00701 | -0.068 | 47.5606
0 | 0.4156 | 0.00671 | -0.0612 | 61.9374
0.5 | 0.4575 | 0.00662 | -0.0581 | 69.1088
1 | 0.5037 | 0.00668 | -0.0558 | 75.4042
1.5 | 0.5487 | 0.0068 | -0.0534 | 80.6912
2 | 0.5938 | 0.00696 | -0.0511 | 85.3161
2.5 | 0.6378 | 0.00718 | -0.0485 | 88.8301
3 | 0.6786 | 0.00747 | -0.0454 | 90.8434
3.5 | 0.719 | 0.00774 | -0.0422 | 92.8941
4 | 0.7602 | 0.00803 | -0.0393 | 94.67
4.5 | 0.8056 | 0.0082 | -0.0372 | 98.2439
5 | 0.8478 | 0.00844 | -0.0346 | 100.4502
5.5 | 0.8918 | 0.00861 | -0.0324 | 103.5772
6 | 0.9359 | 0.00879 | -0.0302 | 106.4733
6.5 | 0.9788 | 0.00902 | -0.0279 | 108.5144
7 | 1.0204 | 0.00926 | -0.0254 | 110.1944
7.5 | 1.0649 | 0.00943 | -0.0235 | 112.9268
8 | 1.1082 | 0.00964 | -0.0215 | 114.9585
8.5 | 1.1478 | 0.00994 | -0.0188 | 115.4728
9 | 1.1878 | 0.01025 | -0.0163 | 115.8829
11 | 1.4751 | 0.01281 | -0.0385 | 115.1522
11.5 | 1.4903 | 0.01522 | -0.0339 | 97.9172
12 | 1.4958 | 0.01828 | -0.0285 | 81.8271
12.5 | 1.5359 | 0.01967 | -0.0284 | 78.0834
13 | 1.5567 | 0.02117 | -0.0246 | 73.5333
13.5 | 1.5758 | 0.02275 | -0.0207 | 69.2659
14 | 1.5918 | 0.02467 | -0.017 | 64.5237
14.5 | 1.6074 | 0.02687 | -0.0137 | 59.8214
15 | 1.622 | 0.02933 | -0.0109 | 55.3017
15.5 | 1.6338 | 0.03219 | -0.0083 | 50.7549
16 | 1.6425 | 0.03555 | -0.0061 | 46.2025
16.5 | 1.6449 | 0.03972 | -0.0041 | 41.4124
17 | 1.6502 | 0.04386 | -0.0029 | 37.6243
17.5 | 1.6487 | 0.04887 | -0.0019 | 33.7364
18 | 1.6429 | 0.05451 | -0.0012 | 30.1394
18.5 | 1.6343 | 0.06068 | -0.001 | 26.9331
19 | 1.6182 | 0.06796 | -0.0013 | 23.8111
19.5 | 1.5986 | 0.07602 | -0.0023 | 21.0287
20 | 1.5704 | 0.08542 | -0.0039 | 18.3845

## 75. Re 5M Mach 0.10 (1)
BIGFOIL.COM POLAR EXPORT
goe512
GOE 512 |  |  |  | Cl Max: | 2.099 | at alpha= | 13.5 | deg
JavaFoil+Calcfoil stall+Eppler ext transition |  |  |  | L/D Max: | 173.166 | at alpha= | 8.5 | deg
Re: | 5000000 |  |  | Cd Min: | 0.00592 | at alpha= | -2 | deg
Mach: | 0.1 |  |  | Cl=0 at alpha= | -5.1186 | deg
|  |  |  | @ Cl=0.1, Cd= | 0.0064256
|  |  |  | @ Cl=0.4, Cd= | 0.0061215
|  |  |  | @ Cl=0.6, Cd= | 0.0059744
alpha (deg) | Cl | Cd | Cm | Cl/Cd
-20 | -0.555 | 0.16121 | -0.021 | -3.44
-19.5 | -0.568 | 0.15551 | -0.022 | -3.654
-19 | -0.581 | 0.14662 | -0.022 | -3.963
-18.5 | -0.593 | 0.14136 | -0.023 | -4.193
-18 | -0.603 | 0.13346 | -0.024 | -4.518
-17.5 | -0.612 | 0.1276 | -0.025 | -4.795
-17 | -0.619 | 0.12051 | -0.026 | -5.135
-16.5 | -0.624 | 0.11371 | -0.027 | -5.489
-16 | -0.627 | 0.10788 | -0.028 | -5.813
-15.5 | -0.628 | 0.10063 | -0.03 | -6.237
-15 | -0.625 | 0.09562 | -0.031 | -6.536
-14.5 | -0.621 | 0.08836 | -0.032 | -7.028
-14 | -0.613 | 0.08323 | -0.034 | -7.36
-13.5 | -0.604 | 0.07517 | -0.037 | -8.041
-13 | -0.593 | 0.06699 | -0.039 | -8.855
-12.5 | -0.574 | 0.06414 | -0.04 | -8.945
-12 | -0.561 | 0.05288 | -0.044 | -10.599
-11.5 | -0.541 | 0.0441 | -0.048 | -12.275
-11 | -0.516 | 0.03777 | -0.05 | -13.67
-10.5 | -0.554 | 0.00879 | -0.064 | -63.007
-10 | -0.515 | 0.0088 | -0.065 | -58.509
-9.5 | -0.471 | 0.00745 | -0.067 | -63.282
-9 | -0.425 | 0.00685 | -0.068 | -61.995
-8.5 | -0.375 | 0.00662 | -0.07 | -56.694
-8 | -0.324 | 0.00634 | -0.071 | -51.165
-7.5 | -0.271 | 0.00614 | -0.072 | -44.041
-7 | -0.215 | 0.00716 | -0.074 | -30.051
-6.5 | -0.159 | 0.00694 | -0.075 | -22.912
-6 | -0.102 | 0.00685 | -0.076 | -14.905
-5.5 | -0.045 | 0.00685 | -0.077 | -6.514
-5 | 0.014 | 0.00622 | -0.079 | 2.176
-4.5 | 0.072 | 0.00625 | -0.08 | 11.556
-4 | 0.131 | 0.00662 | -0.081 | 19.831
-3.5 | 0.191 | 0.00659 | -0.083 | 28.939
-3 | 0.25 | 0.00645 | -0.084 | 38.829
-2.5 | 0.31 | 0.00638 | -0.085 | 48.603
-2 | 0.371 | 0.00592 | -0.086 | 62.549
-1.5 | 0.43 | 0.00633 | -0.088 | 67.978
-1 | 0.49 | 0.00594 | -0.089 | 82.519
-0.5 | 0.55 | 0.00599 | -0.09 | 91.751
0 | 0.614 | 0.00597 | -0.091 | 102.828
0.5 | 0.675 | 0.00614 | -0.092 | 109.95
1 | 0.735 | 0.00696 | -0.094 | 105.567
1.5 | 0.795 | 0.00711 | -0.095 | 111.934
2 | 0.856 | 0.00729 | -0.096 | 117.475
2.5 | 0.916 | 0.00874 | -0.097 | 104.798
3 | 0.977 | 0.00754 | -0.098 | 129.533
3.5 | 1.037 | 0.00776 | -0.099 | 133.663
4 | 1.097 | 0.00788 | -0.1 | 139.159
4.5 | 1.157 | 0.00956 | -0.101 | 121.052
5 | 1.218 | 0.00977 | -0.103 | 124.683
5.5 | 1.278 | 0.01008 | -0.104 | 126.741
6 | 1.337 | 0.01025 | -0.105 | 130.387
6.5 | 1.396 | 0.01058 | -0.106 | 131.933
7 | 1.455 | 0.01083 | -0.107 | 134.313
7.5 | 1.513 | 0.00958 | -0.108 | 157.884
8 | 1.571 | 0.00983 | -0.109 | 159.853
8.5 | 1.629 | 0.00941 | -0.109 | 173.166
9 | 1.686 | 0.01114 | -0.11 | 151.348
9.5 | 1.742 | 0.01139 | -0.111 | 152.941
10 | 1.799 | 0.01387 | -0.112 | 129.71
10.5 | 1.854 | 0.01243 | -0.113 | 149.164
11 | 1.909 | 0.01304 | -0.114 | 146.432
11.5 | 1.962 | 0.01357 | -0.115 | 144.62
12 | 2.008 | 0.01407 | -0.115 | 142.746
12.5 | 2.044 | 0.0169 | -0.116 | 120.954
13 | 2.074 | 0.01752 | -0.117 | 118.368
13.5 | 2.099 | 0.01571 | -0.118 | 133.601
14 | 2.059 | 0.02473 | -0.115 | 83.261
14.5 | 2.052 | 0.0289 | -0.114 | 70.993
15 | 2.047 | 0.03175 | -0.114 | 64.484
15.5 | 2.034 | 0.03506 | -0.114 | 58.018
16 | 2.016 | 0.03851 | -0.114 | 52.358
16.5 | 1.991 | 0.04239 | -0.113 | 46.96
17 | 1.959 | 0.04715 | -0.113 | 41.54
17.5 | 1.921 | 0.05259 | -0.112 | 36.53
18 | 1.881 | 0.05722 | -0.112 | 32.871
18.5 | 1.84 | 0.06219 | -0.111 | 29.59

## 76. Re 5M Mach 0.10 (2)
BIGFOIL.COM POLAR EXPORT
goe512
GOE 512 |  |  |  | Cl Max: | 1.6422 | at alpha= | 17 | deg
XFOIL ncrit=9 |  |  |  | L/D Max: | 120.285 | at alpha= | 10.5 | deg
Re: | 5000000 |  |  | Cd Min: | 0.14252 | at alpha= | -18.5 | deg
Mach: | 0.1 |  |  | Cl=0 at alpha= | -4.6585 | deg
|  |  |  | @ Cl=0.1, Cd= | 0.0072349
|  |  |  | @ Cl=0.4, Cd= | 0.0068048
|  |  |  | @ Cl=0.6, Cd= | 0.0070194
alpha (deg) | Cl | Cd | Cm | Cl/Cd
-18.5 | -0.4896 | 0.14252 | -0.0616 | -3.4353
-18 | -1.1516 | 0.03286 | -0.1393 | -35.0456
-17.5 | -1.1436 | 0.02614 | -0.1408 | -43.749
-17 | -1.1154 | 0.02347 | -0.1398 | -47.5245
-16.5 | -1.0915 | 0.02056 | -0.1375 | -53.0885
-16 | -1.0714 | 0.01872 | -0.1324 | -57.2329
-15.5 | -1.0275 | 0.017 | -0.1314 | -60.4412
-15 | -0.9723 | 0.01564 | -0.1322 | -62.1675
-14.5 | -0.9355 | 0.01469 | -0.1286 | -63.6828
-14 | -0.8803 | 0.01372 | -0.1288 | -64.1618
-13 | -0.7532 | 0.01207 | -0.1322 | -62.4027
-12.5 | -0.7125 | 0.01151 | -0.1288 | -61.9027
-12 | -0.6579 | 0.01072 | -0.1285 | -61.3713
-11.5 | -0.6181 | 0.01005 | -0.1248 | -61.5025
-11 | -0.5689 | 0.00955 | -0.123 | -59.5707
-10.5 | -0.5212 | 0.00913 | -0.1209 | -57.0865
-10 | -0.4735 | 0.00878 | -0.1187 | -53.9294
-9.5 | -0.4314 | 0.00838 | -0.1152 | -51.4797
-9 | -0.3923 | 0.00816 | -0.1111 | -48.076
-8.5 | -0.3516 | 0.008 | -0.1073 | -43.95
-8 | -0.3073 | 0.00777 | -0.1043 | -39.5495
-7.5 | -0.2634 | 0.00761 | -0.1012 | -34.6124
-7 | -0.2223 | 0.00756 | -0.0975 | -29.4048
-6.5 | -0.1795 | 0.00753 | -0.0942 | -23.838
-6 | -0.1313 | 0.00738 | -0.0921 | -17.7913
-5.5 | -0.0824 | 0.00727 | -0.0902 | -11.3343
-5 | -0.0334 | 0.00715 | -0.0882 | -4.6713
-4.5 | 0.0155 | 0.00706 | -0.0863 | 2.1955
-4 | 0.0602 | 0.0071 | -0.0835 | 8.4789
-3.5 | 0.1015 | 0.00724 | -0.08 | 14.0193
-3 | 0.1472 | 0.00728 | -0.0774 | 20.2198
-2.5 | 0.1954 | 0.00722 | -0.0754 | 27.0637
-2 | 0.2436 | 0.00715 | -0.0734 | 34.0699
-1.5 | 0.2888 | 0.0071 | -0.0707 | 40.6761
-1 | 0.3323 | 0.00701 | -0.0677 | 47.4037
-0.5 | 0.3736 | 0.00688 | -0.0642 | 54.3023
0.5 | 0.4578 | 0.00664 | -0.0578 | 68.9458
1 | 0.504 | 0.0067 | -0.0555 | 75.2239
1.5 | 0.5495 | 0.00682 | -0.0531 | 80.5718
2 | 0.5949 | 0.00699 | -0.0507 | 85.1073
2.5 | 0.6383 | 0.00724 | -0.048 | 88.163
3 | 0.679 | 0.00752 | -0.0447 | 90.2926
3.5 | 0.7196 | 0.0078 | -0.0415 | 92.2564
4 | 0.7616 | 0.00808 | -0.0387 | 94.2574
4.5 | 0.8076 | 0.00824 | -0.0366 | 98.0097
5 | 0.8494 | 0.00849 | -0.0338 | 100.0471
5.5 | 0.8943 | 0.00865 | -0.0317 | 103.3873
6 | 0.9386 | 0.00884 | -0.0295 | 106.1765
6.5 | 0.9809 | 0.00908 | -0.027 | 108.0286
7 | 1.0235 | 0.00931 | -0.0245 | 109.9356
7.5 | 1.0686 | 0.00949 | -0.0227 | 112.6027
8 | 1.1116 | 0.00971 | -0.0205 | 114.4799
8.5 | 1.1512 | 0.01003 | -0.0177 | 114.7757
9 | 1.1924 | 0.01033 | -0.0153 | 115.4308
9.5 | 1.2345 | 0.01058 | -0.0132 | 116.6824
10.5 | 1.435 | 0.01193 | -0.0374 | 120.285
11 | 1.479 | 0.01304 | -0.037 | 113.4202
11.5 | 1.4872 | 0.01583 | -0.0313 | 93.9482
12 | 1.498 | 0.01872 | -0.0268 | 80.0214
12.5 | 1.538 | 0.02018 | -0.0267 | 76.2141
13 | 1.5572 | 0.0218 | -0.0227 | 71.4312
13.5 | 1.5761 | 0.02348 | -0.0188 | 67.1252
14 | 1.5915 | 0.02556 | -0.0151 | 62.2653
14.5 | 1.6065 | 0.02792 | -0.0119 | 57.5394
15 | 1.6201 | 0.03058 | -0.0091 | 52.9791
15.5 | 1.6308 | 0.03369 | -0.0067 | 48.4061
16 | 1.6375 | 0.0374 | -0.0045 | 43.7834
16.5 | 1.6388 | 0.04184 | -0.0028 | 39.1683
17 | 1.6422 | 0.04635 | -0.0017 | 35.4304
17.5 | 1.6379 | 0.05178 | -0.0008 | 31.6319
18 | 1.6292 | 0.05791 | -0.0004 | 28.1333
18.5 | 1.6176 | 0.06458 | -0.0004 | 25.048
19 | 1.5998 | 0.07226 | -0.001 | 22.1395
19.5 | 1.5753 | 0.08109 | -0.0023 | 19.4266
20 | 1.544 | 0.09109 | -0.0043 | 16.9503

## 77. Re 5M Mach 0.25 (1)
BIGFOIL.COM POLAR EXPORT
goe512
GOE 512 |  |  |  | Cl Max: | 2.098 | at alpha= | 13 | deg
JavaFoil+Calcfoil stall+Eppler ext transition |  |  |  | L/D Max: | 168.19 | at alpha= | 8.5 | deg
Re: | 5000000 |  |  | Cd Min: | 0.00593 | at alpha= | -2 | deg
Mach: | 0.25 |  |  | Cl=0 at alpha= | -5.1167 | deg
|  |  |  | @ Cl=0.1, Cd= | 0.0064162
|  |  |  | @ Cl=0.4, Cd= | 0.0060608
|  |  |  | @ Cl=0.6, Cd= | 0.0060412
alpha (deg) | Cl | Cd | Cm | Cl/Cd
-18.5 | -0.287 | 0.16364 | -0.021 | -1.753
-18 | -0.33 | 0.16039 | -0.022 | -2.057
-17.5 | -0.369 | 0.15015 | -0.023 | -2.459
-17 | -0.405 | 0.13924 | -0.024 | -2.91
-16.5 | -0.437 | 0.12808 | -0.026 | -3.415
-16 | -0.466 | 0.12036 | -0.027 | -3.87
-15.5 | -0.49 | 0.11355 | -0.028 | -4.312
-15 | -0.509 | 0.10484 | -0.029 | -4.856
-14.5 | -0.524 | 0.09799 | -0.03 | -5.349
-14 | -0.533 | 0.09269 | -0.031 | -5.753
-13.5 | -0.538 | 0.08595 | -0.033 | -6.262
-13 | -0.538 | 0.07952 | -0.035 | -6.765
-12.5 | -0.533 | 0.07311 | -0.037 | -7.285
-12 | -0.525 | 0.06487 | -0.04 | -8.096
-11.5 | -0.521 | 0.04944 | -0.047 | -10.542
-11 | -0.499 | 0.04671 | -0.048 | -10.678
-10.5 | -0.479 | 0.03758 | -0.052 | -12.748
-10 | -0.512 | 0.00976 | -0.067 | -52.483
-9.5 | -0.475 | 0.0086 | -0.069 | -55.194
-9 | -0.43 | 0.00713 | -0.07 | -60.309
-8.5 | -0.382 | 0.00694 | -0.071 | -54.969
-8 | -0.33 | 0.00656 | -0.073 | -50.349
-7.5 | -0.276 | 0.0063 | -0.074 | -43.829
-7 | -0.22 | 0.0073 | -0.076 | -30.124
-6.5 | -0.163 | 0.00708 | -0.077 | -22.981
-6 | -0.105 | 0.00699 | -0.078 | -14.981
-5.5 | -0.046 | 0.00688 | -0.08 | -6.648
-5 | 0.014 | 0.00676 | -0.081 | 2.051
-4.5 | 0.074 | 0.00625 | -0.082 | 11.854
-4 | 0.135 | 0.00664 | -0.084 | 20.3
-3.5 | 0.196 | 0.00661 | -0.085 | 29.619
-3 | 0.257 | 0.00603 | -0.086 | 42.667
-2.5 | 0.319 | 0.00641 | -0.088 | 49.677
-2 | 0.381 | 0.00593 | -0.089 | 64.168
-1.5 | 0.442 | 0.00635 | -0.09 | 69.543
-1 | 0.503 | 0.00598 | -0.091 | 84.171
-0.5 | 0.565 | 0.00602 | -0.093 | 93.859
0 | 0.631 | 0.00606 | -0.094 | 104.128
0.5 | 0.693 | 0.00695 | -0.095 | 99.777
1 | 0.755 | 0.00705 | -0.096 | 107.056
1.5 | 0.817 | 0.00854 | -0.097 | 95.641
2 | 0.879 | 0.00871 | -0.099 | 100.868
2.5 | 0.941 | 0.00892 | -0.1 | 105.487
3 | 1.003 | 0.00775 | -0.101 | 129.418
3.5 | 1.065 | 0.00787 | -0.102 | 135.208
4 | 1.126 | 0.00811 | -0.103 | 138.818
4.5 | 1.188 | 0.00987 | -0.104 | 120.321
5 | 1.25 | 0.01011 | -0.105 | 123.633
5.5 | 1.311 | 0.01039 | -0.106 | 126.15
6 | 1.372 | 0.01065 | -0.107 | 128.854
6.5 | 1.432 | 0.01096 | -0.108 | 130.656
7 | 1.492 | 0.01125 | -0.11 | 132.657
7.5 | 1.551 | 0.00998 | -0.111 | 155.447
8 | 1.61 | 0.01015 | -0.112 | 158.547
8.5 | 1.668 | 0.00992 | -0.112 | 168.19
9 | 1.726 | 0.01172 | -0.113 | 147.252
9.5 | 1.783 | 0.01203 | -0.114 | 148.207
10 | 1.84 | 0.01276 | -0.115 | 144.206
10.5 | 1.895 | 0.01331 | -0.116 | 142.436
11 | 1.95 | 0.01389 | -0.117 | 140.456
11.5 | 2.003 | 0.01451 | -0.118 | 138.02
12 | 2.046 | 0.01775 | -0.119 | 115.295
12.5 | 2.075 | 0.01868 | -0.119 | 111.099
13 | 2.098 | 0.01903 | -0.12 | 110.243
13.5 | 2.041 | 0.02696 | -0.117 | 75.718
14 | 2.031 | 0.0301 | -0.116 | 67.459
14.5 | 2.005 | 0.03513 | -0.115 | 57.074
15 | 1.975 | 0.0393 | -0.115 | 50.263
15.5 | 1.934 | 0.04445 | -0.114 | 43.499
16 | 1.882 | 0.05037 | -0.113 | 37.364
16.5 | 1.824 | 0.05632 | -0.113 | 32.382
17 | 1.759 | 0.06225 | -0.112 | 28.262
17.5 | 1.685 | 0.06886 | -0.111 | 24.468
18 | 1.602 | 0.07625 | -0.111 | 21.007

## 78. Re 5M Mach 0.25 (2)
BIGFOIL.COM POLAR EXPORT
goe512
GOE 512 |  |  |  | Cl Max: | 1.2587 | at alpha= | 9.5 | deg
XFOIL ncrit=9 |  |  |  | L/D Max: | 112.585 | at alpha= | 9.5 | deg
Re: | 5000000 |  |  | Cd Min: | 0.20405 | at alpha= | -19.5 | deg
Mach: | 0.25 |  |  | Cl=0 at alpha= | -4.594 | deg
|  |  |  | @ Cl=0.1, Cd= | 0.0073878
|  |  |  | @ Cl=0.4, Cd= | 0.0069239
|  |  |  | @ Cl=0.6, Cd= | 0.0072008
alpha (deg) | Cl | Cd | Cm | Cl/Cd
-19.5 | -0.3556 | 0.20405 | -0.0405 | -1.7427
-19 | -0.3388 | 0.19475 | -0.0458 | -1.7397
-18.5 | -0.3258 | 0.18462 | -0.0512 | -1.7647
-18 | -0.302 | 0.17893 | -0.0559 | -1.6878
-17 | -0.3864 | 0.13528 | -0.0749 | -2.8563
-16.5 | -0.4083 | 0.12394 | -0.0793 | -3.2943
-16 | -0.4295 | 0.11174 | -0.0861 | -3.8437
-15.5 | -0.4845 | 0.09436 | -0.0971 | -5.1346
-15 | -0.8794 | 0.03422 | -0.1505 | -25.6984
-14.5 | -0.9016 | 0.02389 | -0.1512 | -37.7396
-14 | -0.8855 | 0.01984 | -0.1475 | -44.6321
-13.5 | -0.8467 | 0.01739 | -0.1448 | -48.6889
-13 | -0.7776 | 0.01514 | -0.1473 | -51.3606
-12.5 | -0.735 | 0.01382 | -0.1435 | -53.1838
-12 | -0.6808 | 0.01259 | -0.1419 | -54.0747
-11.5 | -0.6359 | 0.0117 | -0.1381 | -54.3504
-11 | -0.5872 | 0.01084 | -0.135 | -54.1697
-10.5 | -0.542 | 0.01004 | -0.1312 | -53.9841
-10 | -0.4947 | 0.00946 | -0.1277 | -52.2939
-9.5 | -0.4512 | 0.00907 | -0.1233 | -49.7464
-9 | -0.4114 | 0.00881 | -0.1182 | -46.6969
-8.5 | -0.3699 | 0.00842 | -0.1136 | -43.9311
-8 | -0.3251 | 0.00817 | -0.1097 | -39.7919
-7.5 | -0.2802 | 0.00798 | -0.1058 | -35.1128
-7 | -0.2382 | 0.00787 | -0.1015 | -30.2668
-6.5 | -0.1919 | 0.00777 | -0.0981 | -24.6976
-6 | -0.1422 | 0.0076 | -0.0954 | -18.7105
-5.5 | -0.0916 | 0.00742 | -0.093 | -12.345
-5 | -0.0406 | 0.00729 | -0.0908 | -5.5693
-4.5 | 0.0094 | 0.0072 | -0.0884 | 1.3056
-4 | 0.0529 | 0.00726 | -0.0847 | 7.2865
-3.5 | 0.0965 | 0.00739 | -0.0811 | 13.0582
-3 | 0.144 | 0.00736 | -0.0783 | 19.5652
-2.5 | 0.1916 | 0.0073 | -0.0756 | 26.2466
-2 | 0.2366 | 0.0072 | -0.0723 | 32.8611
-1.5 | 0.282 | 0.00715 | -0.0691 | 39.4406
-1 | 0.3292 | 0.00709 | -0.0664 | 46.4316
-0.5 | 0.3755 | 0.00704 | -0.0635 | 53.3381
0 | 0.4177 | 0.00684 | -0.0599 | 61.0673
0.5 | 0.4602 | 0.00678 | -0.0563 | 67.8761
1 | 0.5067 | 0.00684 | -0.0536 | 74.0789
1.5 | 0.5542 | 0.00698 | -0.0512 | 79.3983
2 | 0.5986 | 0.00719 | -0.0482 | 83.2545
2.5 | 0.6401 | 0.00751 | -0.0446 | 85.233
3 | 0.6826 | 0.00781 | -0.0414 | 87.4008
3.5 | 0.7268 | 0.00805 | -0.0384 | 90.2857
4 | 0.7701 | 0.00829 | -0.0354 | 92.8951
4.5 | 0.8161 | 0.00849 | -0.0329 | 96.1249
5 | 0.8617 | 0.00872 | -0.0304 | 98.8188
5.5 | 0.9073 | 0.00892 | -0.0279 | 101.7152
6 | 0.9509 | 0.00917 | -0.0251 | 103.6968
6.5 | 0.9955 | 0.00943 | -0.0225 | 105.5673
7 | 1.0414 | 0.00963 | -0.0202 | 108.1412
7.5 | 1.0864 | 0.00987 | -0.0177 | 110.0709
8 | 1.1305 | 0.01016 | -0.0152 | 111.2697
8.5 | 1.1711 | 0.01054 | -0.0121 | 111.1101
9 | 1.2151 | 0.01085 | -0.0096 | 111.9908
9.5 | 1.2587 | 0.01118 | -0.0072 | 112.585

## 79. Re 5M Mach 0.50 (1)
BIGFOIL.COM POLAR EXPORT
goe512
GOE 512 |  |  |  | Cl Max: | 2 | at alpha= | 11.5 | deg
JavaFoil+Calcfoil stall+Eppler ext transition |  |  |  | L/D Max: | 147.875 | at alpha= | 7.5 | deg
Re: | 5000000 |  |  | Cd Min: | 0.00588 | at alpha= | -1.5 | deg
Mach: | 0.5 |  |  | Cl=0 at alpha= | -5.1154 | deg
|  |  |  | @ Cl=0.1, Cd= | 0.0067677
|  |  |  | @ Cl=0.4, Cd= | 0.0059364
|  |  |  | @ Cl=0.6, Cd= | 0.0060918
alpha (deg) | Cl | Cd | Cm | Cl/Cd
-20 | -0.784 | 0.15732 | -0.026 | -4.981
-19.5 | -0.759 | 0.15367 | -0.027 | -4.937
-19 | -0.734 | 0.15582 | -0.028 | -4.713
-18.5 | -0.71 | 0.14269 | -0.029 | -4.973
-18 | -0.684 | 0.13907 | -0.03 | -4.919
-17.5 | -0.659 | 0.13552 | -0.031 | -4.859
-17 | -0.633 | 0.1239 | -0.032 | -5.11
-16.5 | -0.607 | 0.11943 | -0.032 | -5.081
-16 | -0.58 | 0.11407 | -0.032 | -5.085
-15.5 | -0.554 | 0.11088 | -0.032 | -4.993
-15 | -0.528 | 0.10643 | -0.033 | -4.959
-14.5 | -0.502 | 0.1033 | -0.033 | -4.858
-14 | -0.476 | 0.09882 | -0.034 | -4.815
-13.5 | -0.45 | 0.09395 | -0.035 | -4.786
-13 | -0.424 | 0.09211 | -0.035 | -4.599
-12.5 | -0.398 | 0.09219 | -0.036 | -4.312
-12 | -0.371 | 0.08739 | -0.036 | -4.241
-11.5 | -0.344 | 0.08047 | -0.036 | -4.276
-11 | -0.318 | 0.07351 | -0.038 | -4.325
-10.5 | -0.291 | 0.06825 | -0.038 | -4.269
-10 | -0.265 | 0.06258 | -0.04 | -4.235
-9.5 | -0.237 | 0.07458 | -0.037 | -3.181
-9 | -0.211 | 0.06886 | -0.037 | -3.057
-8.5 | -0.297 | 0.04908 | -0.047 | -6.046
-8 | -0.293 | 0.03019 | -0.064 | -9.703
-7.5 | -0.254 | 0.02755 | -0.066 | -9.21
-7 | -0.236 | 0.00735 | -0.084 | -32.138
-6.5 | -0.177 | 0.00699 | -0.086 | -25.318
-6 | -0.115 | 0.00745 | -0.087 | -15.371
-5.5 | -0.05 | 0.00731 | -0.089 | -6.89
-5 | 0.015 | 0.00704 | -0.09 | 2.179
-4.5 | 0.082 | 0.00699 | -0.092 | 11.745
-4 | 0.15 | 0.00615 | -0.093 | 24.352
-3.5 | 0.218 | 0.00673 | -0.095 | 32.399
-3 | 0.287 | 0.00664 | -0.096 | 43.183
-2.5 | 0.356 | 0.00593 | -0.098 | 59.988
-2 | 0.425 | 0.00594 | -0.099 | 71.463
-1.5 | 0.493 | 0.00588 | -0.101 | 83.897
-1 | 0.562 | 0.00617 | -0.102 | 91.016
-0.5 | 0.63 | 0.00603 | -0.103 | 104.463
0 | 0.704 | 0.00616 | -0.105 | 114.296
0.5 | 0.773 | 0.00711 | -0.106 | 108.749
1 | 0.842 | 0.00913 | -0.107 | 92.243
1.5 | 0.911 | 0.00939 | -0.109 | 97.009
2 | 0.98 | 0.00971 | -0.11 | 100.888
2.5 | 1.048 | 0.01004 | -0.111 | 104.351
3 | 1.116 | 0.0104 | -0.113 | 107.337
3.5 | 1.185 | 0.00847 | -0.114 | 139.868
4 | 1.252 | 0.00866 | -0.115 | 144.654
4.5 | 1.32 | 0.01143 | -0.116 | 115.416
5 | 1.387 | 0.01179 | -0.118 | 117.581
5.5 | 1.453 | 0.01227 | -0.119 | 118.488
6 | 1.518 | 0.01267 | -0.12 | 119.811
6.5 | 1.582 | 0.01324 | -0.121 | 119.478
7 | 1.644 | 0.01367 | -0.122 | 120.257
7.5 | 1.705 | 0.01153 | -0.123 | 147.875
8 | 1.763 | 0.01414 | -0.125 | 124.679
8.5 | 1.802 | 0.01866 | -0.124 | 96.558
9 | 1.844 | 0.01945 | -0.124 | 94.815
9.5 | 1.887 | 0.02069 | -0.125 | 91.173
10 | 1.925 | 0.02234 | -0.125 | 86.148
10.5 | 1.958 | 0.0243 | -0.125 | 80.574
11 | 1.985 | 0.02668 | -0.125 | 74.411
11.5 | 2 | 0.02923 | -0.126 | 68.405
12 | 1.878 | 0.05096 | -0.118 | 36.863
12.5 | 1.659 | 0.06649 | -0.115 | 24.951
13 | 1.116 | 0.09249 | -0.11 | 12.068
13.5 | 1.142 | 0.09628 | -0.11 | 11.864
14 | 1.158 | 0.11769 | -0.107 | 9.839
14.5 | 1.192 | 0.10452 | -0.108 | 11.405
15 | 1.228 | 0.09362 | -0.11 | 13.116
15.5 | 1.262 | 0.09872 | -0.112 | 12.788
16 | 1.289 | 0.10732 | -0.111 | 12.011
16.5 | 1.308 | 0.1205 | -0.109 | 10.855

## 80. Re 5M Mach 0.50 (2)
BIGFOIL.COM POLAR EXPORT
goe512
GOE 512 |  |  |  | Cl Max: | 1.5346 | at alpha= | 11.5 | deg
XFOIL ncrit=9 |  |  |  | L/D Max: | 94.932 | at alpha= | 7 | deg
Re: | 5000000 |  |  | Cd Min: | 0.22702 | at alpha= | -20 | deg
Mach: | 0.5 |  |  | Cl=0 at alpha= | -3.9794 | deg
|  |  |  | @ Cl=0.1, Cd= | 0.0077769
|  |  |  | @ Cl=0.4, Cd= | 0.0076043
|  |  |  | @ Cl=0.6, Cd= | 0.0082638
alpha (deg) | Cl | Cd | Cm | Cl/Cd
-20 | -0.3628 | 0.22702 | -0.0459 | -1.5981
-19.5 | -0.3362 | 0.21842 | -0.0519 | -1.5392
-19 | -0.3087 | 0.21031 | -0.0582 | -1.4678
-18.5 | -0.2919 | 0.20337 | -0.0605 | -1.4353
-18 | -0.2705 | 0.19524 | -0.0649 | -1.3855
-17.5 | -0.2489 | 0.18644 | -0.0699 | -1.335
-17 | -0.2265 | 0.17823 | -0.0748 | -1.2708
-16.5 | -0.1998 | 0.17151 | -0.0799 | -1.1649
-16 | -0.1776 | 0.16326 | -0.0849 | -1.0878
-15.5 | -0.1524 | 0.15639 | -0.0895 | -0.97449
-15 | -0.1348 | 0.14748 | -0.0945 | -0.91402
-14.5 | -0.1162 | 0.1388 | -0.0995 | -0.83718
-14 | -0.1014 | 0.1294 | -0.1052 | -0.78362
-13.5 | -0.0854 | 0.12293 | -0.1078 | -0.6947
-13 | -0.0729 | 0.11564 | -0.1109 | -0.6304
-12.5 | -0.0655 | 0.10692 | -0.1152 | -0.61261
-12 | -0.0721 | 0.09549 | -0.122 | -0.75505
-11.5 | -0.0915 | 0.08395 | -0.1287 | -1.0899
-11 | -0.099 | 0.07421 | -0.1355 | -1.3341
-10.5 | -0.1187 | 0.06409 | -0.1427 | -1.8521
-10 | -0.137 | 0.05458 | -0.1505 | -2.5101
-9.5 | -0.1648 | 0.0442 | -0.1625 | -3.7285
-9 | -0.1904 | 0.03394 | -0.1713 | -5.6099
-8.5 | -0.2296 | 0.02624 | -0.1653 | -8.75
-8 | -0.2725 | 0.01912 | -0.1543 | -14.2521
-7.5 | -0.2991 | 0.01455 | -0.1399 | -20.5567
-7 | -0.2933 | 0.01129 | -0.1275 | -25.9787
-6.5 | -0.2553 | 0.00967 | -0.1185 | -26.4012
-6 | -0.2025 | 0.00889 | -0.112 | -22.7784
-5.5 | -0.147 | 0.00839 | -0.1063 | -17.5209
-5 | -0.0978 | 0.00809 | -0.0998 | -12.089
-4.5 | -0.0532 | 0.00802 | -0.0928 | -6.6334
-3.5 | 0.049 | 0.00788 | -0.0822 | 6.2183
-3 | 0.1034 | 0.00777 | -0.0779 | 13.3076
-2.5 | 0.1577 | 0.0077 | -0.0738 | 20.4805
-2 | 0.2141 | 0.00763 | -0.0703 | 28.0603
-1.5 | 0.2692 | 0.00761 | -0.0668 | 35.3745
-1 | 0.3242 | 0.00758 | -0.0634 | 42.7704
-0.5 | 0.3769 | 0.0076 | -0.0596 | 49.5921
0 | 0.431 | 0.00761 | -0.0563 | 56.636
0.5 | 0.4783 | 0.0075 | -0.0517 | 63.7733
1 | 0.5224 | 0.00753 | -0.0465 | 69.3758
1.5 | 0.5647 | 0.00789 | -0.0412 | 71.5716
2 | 0.6072 | 0.00834 | -0.036 | 72.8058
2.5 | 0.6553 | 0.00864 | -0.0318 | 75.8449
3 | 0.7071 | 0.00891 | -0.0284 | 79.3603
3.5 | 0.7571 | 0.00921 | -0.0247 | 82.2041
4 | 0.81 | 0.00945 | -0.0215 | 85.7143
4.5 | 0.8618 | 0.00975 | -0.0181 | 88.3897
5 | 0.9111 | 0.01013 | -0.0142 | 89.9408
5.5 | 0.9621 | 0.0105 | -0.0107 | 91.6286
6 | 1.014 | 0.01087 | -0.0073 | 93.2843
6.5 | 1.0667 | 0.01127 | -0.004 | 94.6495
7 | 1.1164 | 0.01176 | -0.0002 | 94.932
7.5 | 1.1652 | 0.01235 | 0.0036 | 94.3482
8 | 1.213 | 0.01304 | 0.0076 | 93.0215
8.5 | 1.2645 | 0.01367 | 0.011 | 92.5018
9 | 1.3155 | 0.0144 | 0.0145 | 91.3542
9.5 | 1.3628 | 0.01536 | 0.0183 | 88.724
10 | 1.409 | 0.01647 | 0.0221 | 85.5495
11 | 1.4464 | 0.02174 | 0.033 | 66.5317
11.5 | 1.5346 | 0.0309 | 0.0105 | 49.6634
12 | 1.4631 | 0.04128 | 0.0148 | 35.4433
12.5 | 1.4577 | 0.04809 | 0.0156 | 30.3119
13 | 1.4581 | 0.05559 | 0.0138 | 26.2295
13.5 | 1.4456 | 0.06455 | 0.0112 | 22.395
14 | 1.4223 | 0.07436 | 0.0085 | 19.1272
14.5 | 1.393 | 0.08391 | 0.007 | 16.6011
15 | 1.3589 | 0.09391 | 0.0053 | 14.4702
15.5 | 1.3254 | 0.1042 | 0.003 | 12.7198
16 | 1.2957 | 0.11451 | 0.0001 | 11.3152
16.5 | 1.2661 | 0.12512 | -0.0035 | 10.1191

## 81. Re 6M Mach 0.00 (1)
BIGFOIL.COM POLAR EXPORT
goe512
GOE 512 |  |  |  | Cl Max: | 2.096 | at alpha= | 13.5 | deg
JavaFoil+Calcfoil stall+Eppler ext transition |  |  |  | L/D Max: | 163.969 | at alpha= | 8 | deg
Re: | 6000000 |  |  | Cd Min: | 0.00572 | at alpha= | -1 | deg
Mach: | 0 |  |  | Cl=0 at alpha= | -5.114 | deg
|  |  |  | @ Cl=0.1, Cd= | 0.0062388
|  |  |  | @ Cl=0.4, Cd= | 0.006199
|  |  |  | @ Cl=0.6, Cd= | 0.0058548
alpha (deg) | Cl | Cd | Cm | Cl/Cd
-20 | -0.595 | 0.1593 | -0.021 | -3.737
-19.5 | -0.606 | 0.15159 | -0.022 | -4
-19 | -0.616 | 0.14435 | -0.023 | -4.271
-18.5 | -0.625 | 0.1369 | -0.024 | -4.568
-18 | -0.633 | 0.13014 | -0.025 | -4.866
-17.5 | -0.639 | 0.12358 | -0.026 | -5.174
-17 | -0.644 | 0.11754 | -0.027 | -5.476
-16.5 | -0.646 | 0.11139 | -0.028 | -5.799
-16 | -0.647 | 0.10374 | -0.029 | -6.232
-15.5 | -0.644 | 0.09788 | -0.03 | -6.583
-15 | -0.639 | 0.09276 | -0.031 | -6.889
-14.5 | -0.635 | 0.0845 | -0.034 | -7.514
-14 | -0.627 | 0.07687 | -0.036 | -8.157
-13.5 | -0.611 | 0.07469 | -0.036 | -8.183
-13 | -0.598 | 0.06694 | -0.039 | -8.93
-12.5 | -0.586 | 0.05632 | -0.043 | -10.401
-12 | -0.567 | 0.04873 | -0.045 | -11.64
-11.5 | -0.547 | 0.04015 | -0.048 | -13.62
-11 | -0.59 | 0.00947 | -0.062 | -62.3
-10.5 | -0.555 | 0.00887 | -0.064 | -62.592
-10 | -0.515 | 0.00727 | -0.065 | -70.761
-9.5 | -0.471 | 0.00716 | -0.067 | -65.685
-9 | -0.424 | 0.00666 | -0.068 | -63.556
-8.5 | -0.374 | 0.0064 | -0.069 | -58.473
-8 | -0.323 | 0.00615 | -0.071 | -52.492
-7.5 | -0.269 | 0.00647 | -0.072 | -41.669
-7 | -0.214 | 0.00692 | -0.073 | -30.973
-6.5 | -0.158 | 0.00683 | -0.075 | -23.192
-6 | -0.102 | 0.00674 | -0.076 | -15.084
-5.5 | -0.044 | 0.00664 | -0.077 | -6.692
-5 | 0.013 | 0.00614 | -0.078 | 2.193
-4.5 | 0.072 | 0.00603 | -0.08 | 11.914
-4 | 0.131 | 0.00647 | -0.081 | 20.174
-3.5 | 0.19 | 0.00636 | -0.082 | 29.845
-3 | 0.249 | 0.00622 | -0.083 | 40.028
-2.5 | 0.309 | 0.00616 | -0.085 | 50.092
-2 | 0.369 | 0.00622 | -0.086 | 59.296
-1.5 | 0.428 | 0.00618 | -0.087 | 69.283
-1 | 0.488 | 0.00572 | -0.088 | 85.291
-0.5 | 0.547 | 0.00583 | -0.09 | 93.881
0 | 0.611 | 0.00586 | -0.091 | 104.201
0.5 | 0.671 | 0.00656 | -0.092 | 102.38
1 | 0.731 | 0.00791 | -0.093 | 92.477
1.5 | 0.792 | 0.00803 | -0.094 | 98.544
2 | 0.852 | 0.00825 | -0.095 | 103.216
2.5 | 0.912 | 0.00723 | -0.097 | 126.049
3 | 0.972 | 0.00733 | -0.098 | 132.548
3.5 | 1.032 | 0.00746 | -0.099 | 138.396
4 | 1.092 | 0.00767 | -0.1 | 142.31
4.5 | 1.152 | 0.00919 | -0.101 | 125.362
5 | 1.212 | 0.00949 | -0.102 | 127.732
5.5 | 1.271 | 0.00964 | -0.103 | 131.921
6 | 1.331 | 0.00995 | -0.104 | 133.739
6.5 | 1.389 | 0.01017 | -0.105 | 136.674
7 | 1.448 | 0.01046 | -0.106 | 138.401
7.5 | 1.506 | 0.00925 | -0.107 | 162.787
8 | 1.564 | 0.00954 | -0.108 | 163.969
8.5 | 1.621 | 0.01104 | -0.109 | 146.814
9 | 1.678 | 0.01077 | -0.11 | 155.827
9.5 | 1.735 | 0.01278 | -0.111 | 135.697
10 | 1.791 | 0.01148 | -0.111 | 155.976
10.5 | 1.846 | 0.01202 | -0.112 | 153.597
11 | 1.901 | 0.01242 | -0.113 | 153.046
11.5 | 1.955 | 0.01292 | -0.114 | 151.325
12 | 2.001 | 0.01349 | -0.115 | 148.278
12.5 | 2.037 | 0.01629 | -0.116 | 125.045
13 | 2.069 | 0.01677 | -0.116 | 123.369
13.5 | 2.096 | 0.01494 | -0.117 | 140.267
14 | 2.065 | 0.02347 | -0.115 | 87.966
14.5 | 2.061 | 0.02705 | -0.114 | 76.193
15 | 2.06 | 0.0296 | -0.114 | 69.574
15.5 | 2.051 | 0.03241 | -0.114 | 63.279
16 | 2.037 | 0.03544 | -0.114 | 57.477
16.5 | 2.017 | 0.03885 | -0.113 | 51.908
17 | 1.991 | 0.04278 | -0.113 | 46.54
17.5 | 1.959 | 0.04748 | -0.113 | 41.271
18 | 1.923 | 0.05222 | -0.112 | 36.821
18.5 | 1.881 | 0.05799 | -0.111 | 32.442

## 82. Re 6M Mach 0.00 (2)
BIGFOIL.COM POLAR EXPORT
goe512
GOE 512 |  |  |  | Cl Max: | 1.2718 | at alpha= | 10 | deg
XFOIL ncrit=9 |  |  |  | L/D Max: | 121.683 | at alpha= | 9.5 | deg
Re: | 6000000 |  |  | Cd Min: | 0.16542 | at alpha= | -20 | deg
Mach: | 0 |  |  | Cl=0 at alpha= | -4.6461 | deg
|  |  |  | @ Cl=0.1, Cd= | 0.0071198
|  |  |  | @ Cl=0.4, Cd= | 0.0066521
|  |  |  | @ Cl=0.6, Cd= | 0.0068562
alpha (deg) | Cl | Cd | Cm | Cl/Cd
-20 | -0.5052 | 0.16542 | -0.0475 | -3.054
-19.5 | -1.2535 | 0.032 | -0.1423 | -39.1719
-19 | -1.2543 | 0.02724 | -0.1413 | -46.0463
-18.5 | -1.2431 | 0.02428 | -0.1387 | -51.1985
-18 | -1.2152 | 0.0223 | -0.1369 | -54.4933
-17 | -1.1465 | 0.01912 | -0.1331 | -59.9634
-16.5 | -1.116 | 0.01794 | -0.1294 | -62.2074
-16 | -1.0713 | 0.01632 | -0.1289 | -65.6434
-15.5 | -1.0287 | 0.01509 | -0.1273 | -68.171
-15 | -0.9868 | 0.01412 | -0.1251 | -69.8867
-14.5 | -0.9283 | 0.01322 | -0.1263 | -70.2194
-14 | -0.8617 | 0.01234 | -0.1291 | -69.8298
-13.5 | -0.7983 | 0.01165 | -0.1311 | -68.5236
-13 | -0.759 | 0.01111 | -0.1276 | -68.3168
-12.5 | -0.7036 | 0.01058 | -0.1276 | -66.5028
-12 | -0.6605 | 0.01008 | -0.1249 | -65.5258
-11.5 | -0.6145 | 0.00945 | -0.1228 | -65.0265
-11 | -0.5684 | 0.00899 | -0.1205 | -63.2258
-10.5 | -0.5216 | 0.00862 | -0.1184 | -60.5104
-10 | -0.479 | 0.00836 | -0.1152 | -57.2967
-9.5 | -0.4397 | 0.00813 | -0.1113 | -54.0836
-9 | -0.3993 | 0.0079 | -0.1077 | -50.5443
-8.5 | -0.3561 | 0.00773 | -0.1046 | -46.0673
-8 | -0.3114 | 0.00757 | -0.1018 | -41.1361
-7.5 | -0.2695 | 0.00745 | -0.0985 | -36.1745
-7 | -0.2265 | 0.00743 | -0.0954 | -30.4845
-6.5 | -0.1805 | 0.00731 | -0.093 | -24.6922
-6 | -0.1314 | 0.00716 | -0.0912 | -18.352
-5.5 | -0.082 | 0.00706 | -0.0894 | -11.6147
-5 | -0.0332 | 0.00694 | -0.0876 | -4.7839
-4.5 | 0.0137 | 0.00693 | -0.0853 | 1.9769
-4 | 0.0555 | 0.00704 | -0.0821 | 7.8835
-3.5 | 0.1001 | 0.00712 | -0.0794 | 14.059
-3 | 0.1484 | 0.00707 | -0.0774 | 20.9901
-2.5 | 0.197 | 0.007 | -0.0756 | 28.1429
-2 | 0.2449 | 0.00695 | -0.0736 | 35.2374
-1.5 | 0.2932 | 0.00688 | -0.0717 | 42.6163
-1 | 0.3372 | 0.00684 | -0.0689 | 49.2982
-0.5 | 0.3798 | 0.00675 | -0.0657 | 56.2667
0 | 0.419 | 0.00656 | -0.062 | 63.872
1 | 0.5055 | 0.00651 | -0.0562 | 77.6498
1.5 | 0.5502 | 0.00665 | -0.0537 | 82.7368
2 | 0.5944 | 0.00682 | -0.0512 | 87.1554
2.5 | 0.6362 | 0.00709 | -0.0482 | 89.732
3 | 0.6789 | 0.00736 | -0.0455 | 92.2418
3.5 | 0.7203 | 0.00759 | -0.0425 | 94.9012
4 | 0.7633 | 0.00781 | -0.0399 | 97.7337
4.5 | 0.8077 | 0.00799 | -0.0376 | 101.0889
5 | 0.8526 | 0.00817 | -0.0355 | 104.3574
5.5 | 0.8963 | 0.00835 | -0.0332 | 107.3413
6 | 0.9394 | 0.00856 | -0.0308 | 109.743
6.5 | 0.9835 | 0.00874 | -0.0287 | 112.5286
7 | 1.0277 | 0.0089 | -0.0267 | 115.4719
7.5 | 1.071 | 0.00909 | -0.0246 | 117.8218
8 | 1.1127 | 0.00937 | -0.0222 | 118.7513
8.5 | 1.1533 | 0.00964 | -0.0197 | 119.6369
9 | 1.1957 | 0.00986 | -0.0176 | 121.2677
9.5 | 1.2363 | 0.01016 | -0.0153 | 121.6831
10 | 1.2718 | 0.0105 | -0.0121 | 121.1238

## 83. Re 6M Mach 0.10 (1)
BIGFOIL.COM POLAR EXPORT
goe512
GOE 512 |  |  |  | Cl Max: | 2.074 | at alpha= | 13 | deg
JavaFoil+Calcfoil stall+Eppler ext transition |  |  |  | L/D Max: | 164.296 | at alpha= | 8 | deg
Re: | 6000000 |  |  | Cd Min: | 0.00583 | at alpha= | 0 | deg
Mach: | 0.1 |  |  | Cl=0 at alpha= | -5.1186 | deg
|  |  |  | @ Cl=0.1, Cd= | 0.0062308
|  |  |  | @ Cl=0.4, Cd= | 0.00616
|  |  |  | @ Cl=0.6, Cd= | 0.0058322
alpha (deg) | Cl | Cd | Cm | Cl/Cd
-20 | -0.555 | 0.16095 | -0.021 | -3.446
-19.5 | -0.568 | 0.15254 | -0.022 | -3.727
-19 | -0.581 | 0.1471 | -0.023 | -3.951
-18.5 | -0.593 | 0.13902 | -0.023 | -4.265
-18 | -0.603 | 0.13185 | -0.024 | -4.575
-17.5 | -0.612 | 0.12602 | -0.025 | -4.857
-17 | -0.619 | 0.11908 | -0.026 | -5.202
-16.5 | -0.625 | 0.11216 | -0.028 | -5.57
-16 | -0.628 | 0.10714 | -0.029 | -5.857
-15.5 | -0.628 | 0.09958 | -0.03 | -6.309
-15 | -0.626 | 0.09456 | -0.031 | -6.616
-14.5 | -0.621 | 0.0885 | -0.032 | -7.014
-14 | -0.616 | 0.07944 | -0.035 | -7.755
-13.5 | -0.607 | 0.07206 | -0.038 | -8.422
-13 | -0.59 | 0.06979 | -0.038 | -8.454
-12.5 | -0.576 | 0.06141 | -0.041 | -9.387
-12 | -0.563 | 0.05062 | -0.045 | -11.115
-11.5 | -0.543 | 0.04275 | -0.048 | -12.694
-11 | -0.589 | 0.0096 | -0.062 | -61.407
-10.5 | -0.555 | 0.00888 | -0.064 | -62.497
-10 | -0.515 | 0.00817 | -0.065 | -63.079
-9.5 | -0.472 | 0.00689 | -0.067 | -68.478
-9 | -0.425 | 0.00673 | -0.068 | -63.107
-8.5 | -0.376 | 0.00643 | -0.07 | -58.385
-8 | -0.324 | 0.00619 | -0.071 | -52.389
-7.5 | -0.271 | 0.00651 | -0.072 | -41.549
-7 | -0.215 | 0.00699 | -0.074 | -30.766
-6.5 | -0.159 | 0.00682 | -0.075 | -23.336
-6 | -0.102 | 0.00673 | -0.076 | -15.181
-5.5 | -0.045 | 0.00662 | -0.078 | -6.735
-5 | 0.014 | 0.00609 | -0.079 | 2.223
-4.5 | 0.072 | 0.00606 | -0.08 | 11.909
-4 | 0.131 | 0.00642 | -0.081 | 20.433
-3.5 | 0.191 | 0.00644 | -0.083 | 29.622
-3 | 0.25 | 0.0063 | -0.084 | 39.749
-2.5 | 0.31 | 0.00624 | -0.085 | 49.739
-2 | 0.37 | 0.00618 | -0.086 | 59.929
-1.5 | 0.43 | 0.00614 | -0.088 | 70.065
-1 | 0.49 | 0.00599 | -0.089 | 81.75
-0.5 | 0.55 | 0.00584 | -0.09 | 94.249
0 | 0.614 | 0.00583 | -0.091 | 105.336
0.5 | 0.675 | 0.00663 | -0.092 | 101.703
1 | 0.735 | 0.00789 | -0.094 | 93.178
1.5 | 0.795 | 0.00809 | -0.095 | 98.306
2 | 0.856 | 0.00833 | -0.096 | 102.712
2.5 | 0.916 | 0.0072 | -0.097 | 127.22
3 | 0.977 | 0.00736 | -0.098 | 132.778
3.5 | 1.037 | 0.00748 | -0.099 | 138.59
4 | 1.097 | 0.00765 | -0.1 | 143.462
4.5 | 1.157 | 0.0093 | -0.101 | 124.473
5 | 1.218 | 0.0095 | -0.103 | 128.185
5.5 | 1.278 | 0.00975 | -0.104 | 131.031
6 | 1.337 | 0.00997 | -0.105 | 134.055
6.5 | 1.396 | 0.01023 | -0.106 | 136.438
7 | 1.455 | 0.01057 | -0.107 | 137.616
7.5 | 1.513 | 0.00926 | -0.108 | 163.323
8 | 1.571 | 0.00956 | -0.109 | 164.296
8.5 | 1.629 | 0.01112 | -0.11 | 146.526
9 | 1.686 | 0.01095 | -0.11 | 153.929
9.5 | 1.742 | 0.01295 | -0.111 | 134.519
10 | 1.799 | 0.0116 | -0.112 | 155.084
10.5 | 1.854 | 0.01208 | -0.113 | 153.515
11 | 1.909 | 0.01256 | -0.114 | 151.99
11.5 | 1.962 | 0.01311 | -0.115 | 149.661
12 | 2.008 | 0.01366 | -0.115 | 147.044
12.5 | 2.044 | 0.01652 | -0.116 | 123.724
13 | 2.074 | 0.01701 | -0.117 | 121.925
13.5 | 2.053 | 0.02244 | -0.115 | 91.504
14 | 2.063 | 0.02403 | -0.115 | 85.853
14.5 | 2.056 | 0.02786 | -0.115 | 73.822
15 | 2.052 | 0.03055 | -0.114 | 67.165
15.5 | 2.039 | 0.03365 | -0.114 | 60.592
16 | 2.022 | 0.03695 | -0.114 | 54.71
16.5 | 1.997 | 0.04068 | -0.114 | 49.102
17 | 1.965 | 0.04506 | -0.113 | 43.612
17.5 | 1.928 | 0.0501 | -0.112 | 38.478
18 | 1.886 | 0.05532 | -0.112 | 34.098

## 84. Re 6M Mach 0.10 (2)
BIGFOIL.COM POLAR EXPORT
goe512
GOE 512 |  |  |  | Cl Max: | 1.6703 | at alpha= | 17 | deg
XFOIL ncrit=9 |  |  |  | L/D Max: | 122.325 | at alpha= | 10.5 | deg
Re: | 6000000 |  |  | Cd Min: | 0.16145 | at alpha= | -19.5 | deg
Mach: | 0.1 |  |  | Cl=0 at alpha= | -4.6327 | deg
|  |  |  | @ Cl=0.1, Cd= | 0.0071395
|  |  |  | @ Cl=0.4, Cd= | 0.0066673
|  |  |  | @ Cl=0.6, Cd= | 0.0068822
alpha (deg) | Cl | Cd | Cm | Cl/Cd
-19.5 | -0.4799 | 0.16145 | -0.052 | -2.9724
-19 | -0.4894 | 0.14927 | -0.0594 | -3.2786
-18.5 | -1.2071 | 0.02896 | -0.1443 | -41.6816
-18 | -1.1978 | 0.02521 | -0.1427 | -47.5129
-17.5 | -1.1746 | 0.02252 | -0.1408 | -52.1581
-17 | -1.1375 | 0.02062 | -0.1396 | -55.1649
-16.5 | -1.1125 | 0.01921 | -0.1351 | -57.9125
-16 | -1.0722 | 0.01789 | -0.1331 | -59.9329
-15.5 | -1.0273 | 0.01616 | -0.1323 | -63.5705
-15 | -0.9929 | 0.01489 | -0.1286 | -66.6823
-14.5 | -0.9381 | 0.01385 | -0.1288 | -67.7329
-14 | -0.8703 | 0.0128 | -0.1316 | -67.9922
-13.5 | -0.8028 | 0.01197 | -0.1342 | -67.0677
-13 | -0.7652 | 0.01139 | -0.1301 | -67.1817
-12.5 | -0.7095 | 0.0108 | -0.1299 | -65.6944
-12 | -0.6657 | 0.01027 | -0.127 | -64.8199
-11.5 | -0.6185 | 0.00967 | -0.1249 | -63.9607
-11 | -0.5727 | 0.00914 | -0.1224 | -62.6586
-10.5 | -0.5259 | 0.00873 | -0.1201 | -60.2405
-10 | -0.4831 | 0.00845 | -0.1167 | -57.1716
-9.5 | -0.4432 | 0.00825 | -0.1127 | -53.7212
-9 | -0.4028 | 0.008 | -0.1089 | -50.35
-8.5 | -0.3596 | 0.00779 | -0.1057 | -46.1617
-8 | -0.3145 | 0.00764 | -0.1028 | -41.1649
-7.5 | -0.2726 | 0.00751 | -0.0993 | -36.2983
-7 | -0.2291 | 0.00748 | -0.0962 | -30.6283
-6.5 | -0.1827 | 0.00735 | -0.0936 | -24.8571
-6 | -0.1331 | 0.0072 | -0.0918 | -18.4861
-5.5 | -0.0836 | 0.00708 | -0.09 | -11.8079
-5 | -0.0346 | 0.00696 | -0.088 | -4.9713
-4.5 | 0.0125 | 0.00696 | -0.0857 | 1.796
-4 | 0.0545 | 0.00707 | -0.0823 | 7.7086
-3.5 | 0.0995 | 0.00714 | -0.0796 | 13.9356
-3 | 0.1479 | 0.00709 | -0.0776 | 20.8604
-2.5 | 0.1968 | 0.00701 | -0.0757 | 28.0742
-2 | 0.2448 | 0.00696 | -0.0737 | 35.1724
-1.5 | 0.2929 | 0.00689 | -0.0716 | 42.5109
-1 | 0.3358 | 0.00685 | -0.0684 | 49.0219
-0.5 | 0.3795 | 0.00676 | -0.0655 | 56.1391
0 | 0.4193 | 0.00658 | -0.0617 | 63.7234
0.5 | 0.4625 | 0.00648 | -0.0588 | 71.3735
1 | 0.5059 | 0.00652 | -0.0559 | 77.592
1.5 | 0.551 | 0.00667 | -0.0534 | 82.6087
2 | 0.5952 | 0.00685 | -0.0508 | 86.8905
2.5 | 0.637 | 0.00713 | -0.0477 | 89.3408
3 | 0.6793 | 0.00741 | -0.0448 | 91.6734
3.5 | 0.7213 | 0.00764 | -0.0418 | 94.411
4 | 0.7649 | 0.00785 | -0.0393 | 97.4395
4.5 | 0.8097 | 0.00804 | -0.037 | 100.709
5 | 0.8544 | 0.0082 | -0.0348 | 104.1951
5.5 | 0.8984 | 0.00839 | -0.0324 | 107.0799
6 | 0.942 | 0.00861 | -0.0301 | 109.4077
6.5 | 0.9866 | 0.00879 | -0.028 | 112.2412
7 | 1.0306 | 0.00896 | -0.0258 | 115.0223
7.5 | 1.0745 | 0.00916 | -0.0237 | 117.3035
8 | 1.1165 | 0.00944 | -0.0213 | 118.2733
8.5 | 1.1567 | 0.00972 | -0.0186 | 119.0021
9 | 1.2002 | 0.00994 | -0.0166 | 120.7445
9.5 | 1.241 | 0.01025 | -0.0142 | 121.0732
10 | 1.2771 | 0.01066 | -0.0111 | 119.803
10.5 | 1.4361 | 0.01174 | -0.0376 | 122.3254
11 | 1.4675 | 0.01267 | -0.0341 | 115.8248
11.5 | 1.4562 | 0.01647 | -0.0257 | 88.4153
12 | 1.4933 | 0.01794 | -0.0248 | 83.2386
12.5 | 1.5333 | 0.01932 | -0.0245 | 79.3634
13 | 1.5706 | 0.0208 | -0.0239 | 75.5096
13.5 | 1.5941 | 0.02247 | -0.021 | 70.9435
14 | 1.6094 | 0.02443 | -0.017 | 65.878
14.5 | 1.6269 | 0.0265 | -0.0138 | 61.3925
15 | 1.6405 | 0.02906 | -0.0107 | 56.4522
15.5 | 1.6507 | 0.03208 | -0.008 | 51.4557
16 | 1.6605 | 0.03541 | -0.0058 | 46.8935
16.5 | 1.6665 | 0.03928 | -0.004 | 42.4262
17 | 1.6703 | 0.0436 | -0.0026 | 38.3096
17.5 | 1.6678 | 0.04874 | -0.0015 | 34.2183
18 | 1.66 | 0.0546 | -0.0008 | 30.4029
18.5 | 1.6474 | 0.06127 | -0.0006 | 26.8875
19 | 1.631 | 0.06857 | -0.0009 | 23.7859
19.5 | 1.606 | 0.07729 | -0.0019 | 20.7789
20 | 1.5838 | 0.08582 | -0.0033 | 18.4549

## 85. Re 6M Mach 0.25 (1)
BIGFOIL.COM POLAR EXPORT
goe512
GOE 512 |  |  |  | Cl Max: | 2.098 | at alpha= | 13 | deg
JavaFoil+Calcfoil stall+Eppler ext transition |  |  |  | L/D Max: | 163.027 | at alpha= | 8 | deg
Re: | 6000000 |  |  | Cd Min: | 0.00581 | at alpha= | -2 | deg
Mach: | 0.25 |  |  | Cl=0 at alpha= | -5.1167 | deg
|  |  |  | @ Cl=0.1, Cd= | 0.006232
|  |  |  | @ Cl=0.4, Cd= | 0.0059221
|  |  |  | @ Cl=0.6, Cd= | 0.0058971
alpha (deg) | Cl | Cd | Cm | Cl/Cd
-18.5 | -0.287 | 0.1645 | -0.022 | -1.744
-18 | -0.33 | 0.15753 | -0.022 | -2.095
-17.5 | -0.369 | 0.14857 | -0.023 | -2.486
-17 | -0.405 | 0.13711 | -0.025 | -2.957
-16.5 | -0.437 | 0.12906 | -0.026 | -3.389
-16 | -0.466 | 0.11959 | -0.027 | -3.894
-15.5 | -0.49 | 0.11121 | -0.028 | -4.405
-15 | -0.51 | 0.10379 | -0.029 | -4.91
-14.5 | -0.524 | 0.09629 | -0.031 | -5.447
-14 | -0.534 | 0.09152 | -0.032 | -5.833
-13.5 | -0.539 | 0.08469 | -0.033 | -6.362
-13 | -0.538 | 0.07894 | -0.035 | -6.816
-12.5 | -0.532 | 0.07281 | -0.036 | -7.312
-12 | -0.527 | 0.06335 | -0.041 | -8.312
-11.5 | -0.523 | 0.04746 | -0.048 | -11.023
-11 | -0.501 | 0.04497 | -0.049 | -11.134
-10.5 | -0.48 | 0.03675 | -0.052 | -13.069
-10 | -0.513 | 0.00926 | -0.067 | -55.474
-9.5 | -0.475 | 0.00716 | -0.069 | -66.289
-9 | -0.43 | 0.00692 | -0.07 | -62.156
-8.5 | -0.382 | 0.00667 | -0.071 | -57.259
-8 | -0.33 | 0.00637 | -0.073 | -51.911
-7.5 | -0.276 | 0.00659 | -0.074 | -41.914
-7 | -0.22 | 0.00679 | -0.076 | -32.387
-6.5 | -0.163 | 0.00695 | -0.077 | -23.431
-6 | -0.105 | 0.00686 | -0.078 | -15.268
-5.5 | -0.046 | 0.00674 | -0.08 | -6.786
-5 | 0.014 | 0.00662 | -0.081 | 2.097
-4.5 | 0.074 | 0.00607 | -0.082 | 12.202
-4 | 0.135 | 0.00645 | -0.084 | 20.893
-3.5 | 0.196 | 0.00645 | -0.085 | 30.345
-3 | 0.257 | 0.00588 | -0.086 | 43.712
-2.5 | 0.319 | 0.00625 | -0.088 | 51.013
-2 | 0.381 | 0.00581 | -0.089 | 65.467
-1.5 | 0.442 | 0.00617 | -0.09 | 71.654
-1 | 0.503 | 0.00601 | -0.091 | 83.73
-0.5 | 0.565 | 0.00586 | -0.093 | 96.484
0 | 0.631 | 0.00593 | -0.094 | 106.312
0.5 | 0.693 | 0.00673 | -0.095 | 102.932
1 | 0.755 | 0.00806 | -0.096 | 93.722
1.5 | 0.817 | 0.00829 | -0.097 | 98.581
2 | 0.879 | 0.00849 | -0.099 | 103.537
2.5 | 0.941 | 0.00729 | -0.1 | 129.133
3 | 1.003 | 0.00751 | -0.101 | 133.51
3.5 | 1.065 | 0.00768 | -0.102 | 138.553
4 | 1.126 | 0.00783 | -0.103 | 143.941
4.5 | 1.188 | 0.00955 | -0.104 | 124.431
5 | 1.25 | 0.00983 | -0.105 | 127.142
5.5 | 1.311 | 0.01005 | -0.106 | 130.501
6 | 1.372 | 0.01038 | -0.107 | 132.168
6.5 | 1.432 | 0.01059 | -0.109 | 135.212
7 | 1.492 | 0.01096 | -0.11 | 136.132
7.5 | 1.551 | 0.00964 | -0.111 | 160.836
8 | 1.61 | 0.00988 | -0.112 | 163.027
8.5 | 1.668 | 0.01319 | -0.113 | 126.456
9 | 1.726 | 0.01312 | -0.113 | 131.585
9.5 | 1.783 | 0.01379 | -0.114 | 129.294
10 | 1.84 | 0.01438 | -0.115 | 127.923
10.5 | 1.895 | 0.01293 | -0.116 | 146.615
11 | 1.95 | 0.01355 | -0.117 | 143.894
11.5 | 2.003 | 0.01418 | -0.118 | 141.28
12 | 2.046 | 0.0172 | -0.119 | 118.984
12.5 | 2.075 | 0.01783 | -0.119 | 116.383
13 | 2.098 | 0.01867 | -0.12 | 112.372
13.5 | 2.044 | 0.02609 | -0.117 | 78.343
14 | 2.029 | 0.03039 | -0.116 | 66.775
14.5 | 2.013 | 0.03325 | -0.116 | 60.542
15 | 1.982 | 0.03761 | -0.115 | 52.698
15.5 | 1.941 | 0.04261 | -0.115 | 45.562
16 | 1.888 | 0.04819 | -0.114 | 39.189
16.5 | 1.828 | 0.05433 | -0.113 | 33.645
17 | 1.763 | 0.06005 | -0.113 | 29.369
17.5 | 1.689 | 0.06642 | -0.112 | 25.423
18 | 1.606 | 0.07399 | -0.111 | 21.711

## 86. Re 6M Mach 0.25 (2)
BIGFOIL.COM POLAR EXPORT
goe512
GOE 512 |  |  |  | Cl Max: | 1.6299 | at alpha= | 16 | deg
XFOIL ncrit=9 |  |  |  | L/D Max: | 117.287 | at alpha= | 9 | deg
Re: | 6000000 |  |  | Cd Min: | 0.20038 | at alpha= | -19.5 | deg
Mach: | 0.25 |  |  | Cl=0 at alpha= | -4.5602 | deg
|  |  |  | @ Cl=0.1, Cd= | 0.0072251
|  |  |  | @ Cl=0.4, Cd= | 0.0067606
|  |  |  | @ Cl=0.6, Cd= | 0.007081
alpha (deg) | Cl | Cd | Cm | Cl/Cd
-20 | -0.1782 | 0.16994 | -0.0606 | -1.0486
-19.5 | -0.3493 | 0.20038 | -0.0444 | -1.7432
-19 | -0.334 | 0.19103 | -0.0496 | -1.7484
-18.5 | -0.3152 | 0.18324 | -0.0546 | -1.7201
-18 | -0.3073 | 0.17252 | -0.0601 | -1.7812
-17.5 | -0.3702 | 0.14562 | -0.0712 | -2.5422
-17 | -0.4096 | 0.1294 | -0.0788 | -3.1654
-16.5 | -0.4342 | 0.11744 | -0.0844 | -3.6972
-16 | -0.4655 | 0.10381 | -0.0926 | -4.4842
-15.5 | -0.7095 | 0.06166 | -0.1244 | -11.5066
-15 | -0.9167 | 0.03039 | -0.151 | -30.1645
-14.5 | -0.904 | 0.0224 | -0.1529 | -40.3571
-14 | -0.8974 | 0.01869 | -0.1467 | -48.015
-13.5 | -0.8386 | 0.0155 | -0.1485 | -54.1032
-13 | -0.7926 | 0.014 | -0.1456 | -56.6143
-12.5 | -0.7364 | 0.01276 | -0.1443 | -57.7116
-12 | -0.6891 | 0.01178 | -0.1409 | -58.4975
-11.5 | -0.641 | 0.01096 | -0.1376 | -58.4854
-11 | -0.5934 | 0.0103 | -0.1341 | -57.6117
-10.5 | -0.5464 | 0.00968 | -0.1305 | -56.4463
-10 | -0.5048 | 0.00913 | -0.1258 | -55.2903
-9.5 | -0.4655 | 0.00879 | -0.1205 | -52.9579
-9 | -0.4228 | 0.00854 | -0.116 | -49.5082
-8.5 | -0.3788 | 0.00826 | -0.1118 | -45.8596
-8 | -0.3338 | 0.00799 | -0.108 | -41.7772
-7.5 | -0.2902 | 0.00789 | -0.1038 | -36.7807
-6.5 | -0.1952 | 0.00759 | -0.0975 | -25.7181
-6 | -0.144 | 0.00738 | -0.0951 | -19.5122
-5.5 | -0.0928 | 0.00722 | -0.0929 | -12.8532
-5 | -0.0416 | 0.00711 | -0.0906 | -5.8509
-4.5 | 0.0057 | 0.00708 | -0.0877 | 0.80508
-4 | 0.0481 | 0.00721 | -0.0838 | 6.6713
-3.5 | 0.0952 | 0.00723 | -0.0809 | 13.1674
-3 | 0.1445 | 0.00718 | -0.0785 | 20.1253
-2.5 | 0.1946 | 0.00709 | -0.0763 | 27.4471
-2 | 0.2401 | 0.00703 | -0.0731 | 34.1536
-1.5 | 0.2856 | 0.00695 | -0.0699 | 41.0935
-1 | 0.3317 | 0.00691 | -0.067 | 48.0029
-0.5 | 0.3793 | 0.00684 | -0.0644 | 55.4532
0 | 0.421 | 0.00668 | -0.0606 | 63.024
0.5 | 0.4656 | 0.00665 | -0.0574 | 70.015
1 | 0.5092 | 0.00664 | -0.0541 | 76.6867
1.5 | 0.5551 | 0.00683 | -0.0514 | 81.2738
2 | 0.5986 | 0.00707 | -0.0482 | 84.6676
2.5 | 0.6392 | 0.00739 | -0.0444 | 86.4953
3 | 0.6834 | 0.00765 | -0.0415 | 89.3333
3.5 | 0.7289 | 0.00786 | -0.0388 | 92.7354
4 | 0.7727 | 0.00809 | -0.0358 | 95.513
4.5 | 0.8192 | 0.00825 | -0.0334 | 99.297
5 | 0.8661 | 0.00843 | -0.0312 | 102.7402
5.5 | 0.9112 | 0.00866 | -0.0286 | 105.2194
6 | 0.9554 | 0.0089 | -0.0258 | 107.3483
6.5 | 1.0025 | 0.00907 | -0.0237 | 110.5292
7 | 1.0491 | 0.00927 | -0.0215 | 113.1715
7.5 | 1.0923 | 0.00954 | -0.0187 | 114.4969
8 | 1.1351 | 0.00986 | -0.0159 | 115.1217
8.5 | 1.1796 | 0.01014 | -0.0135 | 116.3314
9 | 1.2233 | 0.01043 | -0.0109 | 117.2867
9.5 | 1.2645 | 0.01084 | -0.008 | 116.6513
10.5 | 1.4624 | 0.01275 | -0.0306 | 114.698
11 | 1.4848 | 0.01407 | -0.0251 | 105.5295
11.5 | 1.4623 | 0.01865 | -0.0159 | 78.4075
12 | 1.501 | 0.0205 | -0.0153 | 73.2195
12.5 | 1.539 | 0.02246 | -0.0148 | 68.5218
13 | 1.5741 | 0.02457 | -0.0141 | 64.0659
13.5 | 1.5929 | 0.02707 | -0.011 | 58.8437
14 | 1.6064 | 0.02986 | -0.0076 | 53.7977
14.5 | 1.618 | 0.03307 | -0.0047 | 48.9265
15 | 1.6255 | 0.03693 | -0.0023 | 44.0157
15.5 | 1.6266 | 0.04162 | -0.0002 | 39.0822
16 | 1.6299 | 0.04637 | 0.0011 | 35.1499
16.5 | 1.6228 | 0.05232 | 0.0021 | 31.0168
17 | 1.6128 | 0.05879 | 0.0026 | 27.4332
17.5 | 1.5957 | 0.06628 | 0.0026 | 24.0751
18 | 1.5716 | 0.07492 | 0.0018 | 20.977
18.5 | 1.5459 | 0.08386 | 0.0005 | 18.4343
19 | 1.5154 | 0.09363 | -0.0013 | 16.185
19.5 | 1.4785 | 0.10442 | -0.0038 | 14.1592
20 | 1.4534 | 0.11402 | -0.0065 | 12.7469

## 87. Re 6M Mach 0.50 (1)
BIGFOIL.COM POLAR EXPORT
goe512
GOE 512 |  |  |  | Cl Max: | 2.005 | at alpha= | 11.5 | deg
JavaFoil+Calcfoil stall+Eppler ext transition |  |  |  | L/D Max: | 153.471 | at alpha= | 7.5 | deg
Re: | 6000000 |  |  | Cd Min: | 0.00574 | at alpha= | -2 | deg
Mach: | 0.5 |  |  | Cl=0 at alpha= | -5.1154 | deg
|  |  |  | @ Cl=0.1, Cd= | 0.0065629
|  |  |  | @ Cl=0.4, Cd= | 0.0057545
|  |  |  | @ Cl=0.6, Cd= | 0.00603
alpha (deg) | Cl | Cd | Cm | Cl/Cd
-20 | -0.784 | 0.15255 | -0.026 | -5.138
-19.5 | -0.759 | 0.14856 | -0.027 | -5.107
-19 | -0.734 | 0.15205 | -0.028 | -4.83
-18.5 | -0.71 | 0.14004 | -0.029 | -5.068
-18 | -0.684 | 0.13714 | -0.03 | -4.99
-17.5 | -0.659 | 0.13296 | -0.031 | -4.955
-17 | -0.633 | 0.1207 | -0.032 | -5.248
-16.5 | -0.607 | 0.11771 | -0.032 | -5.16
-16 | -0.581 | 0.11328 | -0.033 | -5.127
-15.5 | -0.554 | 0.10926 | -0.032 | -5.07
-15 | -0.528 | 0.10497 | -0.033 | -5.029
-14.5 | -0.502 | 0.10083 | -0.034 | -4.978
-14 | -0.476 | 0.09679 | -0.034 | -4.917
-13.5 | -0.45 | 0.09422 | -0.035 | -4.775
-13 | -0.424 | 0.09035 | -0.036 | -4.69
-12.5 | -0.398 | 0.09064 | -0.037 | -4.387
-12 | -0.371 | 0.08597 | -0.037 | -4.314
-11.5 | -0.345 | 0.07876 | -0.037 | -4.375
-11 | -0.318 | 0.07138 | -0.039 | -4.46
-10.5 | -0.292 | 0.06693 | -0.04 | -4.361
-10 | -0.265 | 0.06175 | -0.041 | -4.299
-9.5 | -0.237 | 0.07278 | -0.037 | -3.26
-9 | -0.211 | 0.06689 | -0.037 | -3.148
-8.5 | -0.307 | 0.03828 | -0.059 | -8.014
-8 | -0.293 | 0.02942 | -0.064 | -9.973
-7.5 | -0.292 | 0.00854 | -0.083 | -34.167
-7 | -0.236 | 0.00714 | -0.084 | -33.127
-6.5 | -0.177 | 0.00734 | -0.086 | -24.115
-6 | -0.115 | 0.00732 | -0.087 | -15.663
-5.5 | -0.05 | 0.00716 | -0.089 | -7.033
-5 | 0.015 | 0.007 | -0.09 | 2.191
-4.5 | 0.082 | 0.00678 | -0.092 | 12.12
-4 | 0.15 | 0.00596 | -0.093 | 25.15
-3.5 | 0.218 | 0.00657 | -0.095 | 33.187
-3 | 0.287 | 0.00649 | -0.096 | 44.129
-2.5 | 0.356 | 0.00578 | -0.098 | 61.495
-2 | 0.425 | 0.00574 | -0.099 | 73.995
-1.5 | 0.493 | 0.00626 | -0.101 | 78.781
-1 | 0.562 | 0.00622 | -0.102 | 90.233
-0.5 | 0.63 | 0.00588 | -0.103 | 107.128
0 | 0.704 | 0.0067 | -0.105 | 105.146
0.5 | 0.773 | 0.00863 | -0.106 | 89.648
1 | 0.842 | 0.0089 | -0.107 | 94.596
1.5 | 0.911 | 0.00916 | -0.109 | 99.489
2 | 0.98 | 0.0075 | -0.11 | 130.689
2.5 | 1.048 | 0.00977 | -0.111 | 107.321
3 | 1.116 | 0.01009 | -0.113 | 110.645
3.5 | 1.185 | 0.00813 | -0.114 | 145.738
4 | 1.252 | 0.00841 | -0.115 | 148.884
4.5 | 1.32 | 0.00882 | -0.116 | 149.553
5 | 1.387 | 0.00943 | -0.118 | 146.989
5.5 | 1.453 | 0.01187 | -0.119 | 122.475
6 | 1.518 | 0.01238 | -0.12 | 122.609
6.5 | 1.582 | 0.0128 | -0.121 | 123.594
7 | 1.644 | 0.01321 | -0.122 | 124.442
7.5 | 1.705 | 0.01111 | -0.123 | 153.471
8 | 1.763 | 0.01365 | -0.125 | 129.171
8.5 | 1.82 | 0.01838 | -0.126 | 99.01
9 | 1.848 | 0.01894 | -0.125 | 97.57
9.5 | 1.891 | 0.0199 | -0.125 | 94.986
10 | 1.929 | 0.02145 | -0.126 | 89.94
10.5 | 1.962 | 0.02325 | -0.126 | 84.386
11 | 1.989 | 0.0259 | -0.126 | 76.782
11.5 | 2.005 | 0.02812 | -0.126 | 71.291
12 | 1.887 | 0.04863 | -0.119 | 38.804
12.5 | 1.664 | 0.06376 | -0.116 | 26.098
13 | 1.118 | 0.08889 | -0.111 | 12.572
13.5 | 1.147 | 0.09317 | -0.111 | 12.306
14 | 1.16 | 0.11372 | -0.107 | 10.201
14.5 | 1.196 | 0.10121 | -0.109 | 11.815
15 | 1.239 | 0.08811 | -0.113 | 14.059
15.5 | 1.269 | 0.09354 | -0.113 | 13.564
16 | 1.294 | 0.10165 | -0.112 | 12.729
16.5 | 1.311 | 0.11849 | -0.11 | 11.067

## 88. Re 6M Mach 0.50 (2)
BIGFOIL.COM POLAR EXPORT
goe512
GOE 512 |  |  |  | Cl Max: | 1.4717 | at alpha= | 11.5 | deg
XFOIL ncrit=9 |  |  |  | L/D Max: | 99.2705 | at alpha= | 6.5 | deg
Re: | 6000000 |  |  | Cd Min: | 0.22443 | at alpha= | -20 | deg
Mach: | 0.5 |  |  | Cl=0 at alpha= | -3.9494 | deg
|  |  |  | @ Cl=0.1, Cd= | 0.0075426
|  |  |  | @ Cl=0.4, Cd= | 0.0073722
|  |  |  | @ Cl=0.6, Cd= | 0.008082
alpha (deg) | Cl | Cd | Cm | Cl/Cd
-20 | -0.3523 | 0.22443 | -0.05 | -1.5698
-19.5 | -0.3234 | 0.21671 | -0.0563 | -1.4923
-19 | -0.3067 | 0.2087 | -0.0594 | -1.4696
-18.5 | -0.2842 | 0.2019 | -0.0633 | -1.4076
-18 | -0.2627 | 0.19328 | -0.0681 | -1.3592
-17.5 | -0.2403 | 0.18534 | -0.0728 | -1.2965
-17 | -0.2182 | 0.17692 | -0.0778 | -1.2333
-16.5 | -0.1964 | 0.1687 | -0.0828 | -1.1642
-16 | -0.1754 | 0.16051 | -0.0877 | -1.0928
-15.5 | -0.1494 | 0.15409 | -0.0922 | -0.96956
-15 | -0.1326 | 0.14514 | -0.0971 | -0.9136
-14.5 | -0.1114 | 0.13727 | -0.1021 | -0.81154
-14 | -0.0985 | 0.12831 | -0.1068 | -0.76767
-13.5 | -0.0938 | 0.12009 | -0.1095 | -0.78108
-13 | -0.0825 | 0.11254 | -0.113 | -0.73307
-12 | -0.0932 | 0.09123 | -0.1255 | -1.0216
-11.5 | -0.1158 | 0.07975 | -0.1325 | -1.452
-11 | -0.1259 | 0.0705 | -0.1388 | -1.7858
-10.5 | -0.144 | 0.06097 | -0.1458 | -2.3618
-10 | -0.1605 | 0.0521 | -0.153 | -3.0806
-9.5 | -0.1842 | 0.04239 | -0.165 | -4.3454
-9 | -0.2084 | 0.03275 | -0.171 | -6.3634
-8.5 | -0.246 | 0.02557 | -0.1639 | -9.6206
-8 | -0.2859 | 0.01872 | -0.1528 | -15.2724
-7.5 | -0.3151 | 0.01363 | -0.1382 | -23.1181
-7 | -0.3041 | 0.01054 | -0.1262 | -28.852
-6.5 | -0.2599 | 0.0092 | -0.1179 | -28.25
-6 | -0.2043 | 0.00854 | -0.1118 | -23.9227
-5.5 | -0.1476 | 0.00811 | -0.1063 | -18.1998
-5 | -0.1014 | 0.00795 | -0.0992 | -12.7547
-4.5 | -0.0574 | 0.0079 | -0.0921 | -7.2658
-4 | -0.0056 | 0.00778 | -0.0868 | -0.71979
-3.5 | 0.0497 | 0.00765 | -0.0824 | 6.4967
-3 | 0.1059 | 0.00753 | -0.0784 | 14.0637
-2.5 | 0.1606 | 0.00745 | -0.0744 | 21.557
-2 | 0.2161 | 0.00739 | -0.0707 | 29.2422
-1.5 | 0.2723 | 0.00735 | -0.0674 | 37.0476
-1 | 0.3268 | 0.00735 | -0.0639 | 44.4626
-0.5 | 0.3806 | 0.00735 | -0.0603 | 51.7823
0 | 0.433 | 0.00741 | -0.0566 | 58.4345
0.5 | 0.4808 | 0.00736 | -0.0521 | 65.3261
1 | 0.5235 | 0.00749 | -0.0467 | 69.8932
1.5 | 0.5621 | 0.0078 | -0.0406 | 72.0641
2 | 0.6078 | 0.00814 | -0.036 | 74.6683
2.5 | 0.6584 | 0.00838 | -0.0323 | 78.568
3 | 0.7096 | 0.00865 | -0.0287 | 82.0347
3.5 | 0.7629 | 0.00887 | -0.0256 | 86.009
4 | 0.8145 | 0.00916 | -0.0221 | 88.9192
4.5 | 0.8666 | 0.00945 | -0.0187 | 91.7037
5 | 0.9166 | 0.00979 | -0.015 | 93.6261
5.5 | 0.9708 | 0.01007 | -0.0119 | 96.4052
6 | 1.0228 | 0.01043 | -0.0085 | 98.0633
6.5 | 1.0751 | 0.01083 | -0.0051 | 99.2705
7 | 1.1239 | 0.01135 | -0.0011 | 99.022
7.5 | 1.1735 | 0.01191 | 0.0027 | 98.5306
8 | 1.2254 | 0.01244 | 0.0062 | 98.5048
8.5 | 1.2784 | 0.01302 | 0.0095 | 98.1874
9 | 1.3274 | 0.0138 | 0.0133 | 96.1884
9.5 | 1.3755 | 0.01471 | 0.0172 | 93.5078
10 | 1.4177 | 0.01595 | 0.0214 | 88.884
10.5 | 1.4318 | 0.01855 | 0.0279 | 77.186
11 | 1.4495 | 0.02143 | 0.0329 | 67.6388
11.5 | 1.4717 | 0.02459 | 0.0365 | 59.8495
12 | 1.4173 | 0.03825 | 0.0294 | 37.0536
13 | 1.4628 | 0.05231 | 0.0194 | 27.9641
13.5 | 1.4599 | 0.0608 | 0.0161 | 24.0115
14 | 1.4447 | 0.07015 | 0.013 | 20.5944
14.5 | 1.4207 | 0.08012 | 0.0099 | 17.7322
15 | 1.3898 | 0.09085 | 0.0064 | 15.2977
15.5 | 1.3516 | 0.1015 | 0.004 | 13.3163
16 | 1.323 | 0.11155 | 0.0014 | 11.8602
16.5 | 1.2938 | 0.12196 | -0.0019 | 10.6084

## 89. Re 7M Mach 0.00 (1)
BIGFOIL.COM POLAR EXPORT
goe512
GOE 512 |  |  |  | Cl Max: | 2.069 | at alpha= | 13 | deg
JavaFoil+Calcfoil stall+Eppler ext transition |  |  |  | L/D Max: | 168.873 | at alpha= | 8 | deg
Re: | 7000000 |  |  | Cd Min: | 0.00569 | at alpha= | -2 | deg
Mach: | 0 |  |  | Cl=0 at alpha= | -5.114 | deg
|  |  |  | @ Cl=0.1, Cd= | 0.0061088
|  |  |  | @ Cl=0.4, Cd= | 0.0058686
|  |  |  | @ Cl=0.6, Cd= | 0.0062383
alpha (deg) | Cl | Cd | Cm | Cl/Cd
-20 | -0.595 | 0.15791 | -0.021 | -3.771
-19.5 | -0.607 | 0.15092 | -0.022 | -4.019
-19 | -0.617 | 0.14313 | -0.023 | -4.308
-18.5 | -0.626 | 0.13652 | -0.024 | -4.584
-18 | -0.633 | 0.12854 | -0.025 | -4.928
-17.5 | -0.64 | 0.12225 | -0.026 | -5.232
-17 | -0.644 | 0.1162 | -0.027 | -5.541
-16.5 | -0.647 | 0.10872 | -0.028 | -5.949
-16 | -0.647 | 0.10254 | -0.029 | -6.309
-15.5 | -0.647 | 0.09502 | -0.031 | -6.804
-15 | -0.641 | 0.09027 | -0.032 | -7.106
-14.5 | -0.637 | 0.08206 | -0.035 | -7.763
-14 | -0.629 | 0.07466 | -0.037 | -8.422
-13.5 | -0.612 | 0.07307 | -0.037 | -8.38
-13 | -0.6 | 0.06504 | -0.04 | -9.222
-12.5 | -0.587 | 0.05472 | -0.043 | -10.733
-12 | -0.568 | 0.04767 | -0.046 | -11.921
-11.5 | -0.62 | 0.0104 | -0.06 | -59.649
-11 | -0.592 | 0.00908 | -0.062 | -65.171
-10.5 | -0.555 | 0.00874 | -0.064 | -63.507
-10 | -0.515 | 0.00713 | -0.065 | -72.165
-9.5 | -0.471 | 0.00668 | -0.067 | -70.46
-9 | -0.424 | 0.00643 | -0.068 | -65.884
-8.5 | -0.374 | 0.00627 | -0.069 | -59.715
-8 | -0.323 | 0.00649 | -0.071 | -49.791
-7.5 | -0.269 | 0.00631 | -0.072 | -42.682
-7 | -0.214 | 0.00681 | -0.073 | -31.474
-6.5 | -0.158 | 0.00672 | -0.075 | -23.582
-6 | -0.102 | 0.00662 | -0.076 | -15.357
-5.5 | -0.044 | 0.00651 | -0.077 | -6.825
-5 | 0.013 | 0.00638 | -0.078 | 2.111
-4.5 | 0.072 | 0.0059 | -0.08 | 12.176
-4 | 0.131 | 0.00634 | -0.081 | 20.607
-3.5 | 0.19 | 0.00631 | -0.082 | 30.077
-3 | 0.249 | 0.00608 | -0.084 | 40.999
-2.5 | 0.309 | 0.00602 | -0.085 | 51.302
-2 | 0.369 | 0.00569 | -0.086 | 64.802
-1.5 | 0.428 | 0.00603 | -0.087 | 70.978
-1 | 0.488 | 0.00578 | -0.088 | 84.425
-0.5 | 0.547 | 0.0057 | -0.09 | 96.028
0 | 0.611 | 0.00635 | -0.091 | 96.199
0.5 | 0.671 | 0.00643 | -0.092 | 104.384
1 | 0.731 | 0.00773 | -0.093 | 94.63
1.5 | 0.792 | 0.00789 | -0.094 | 100.32
2 | 0.852 | 0.00688 | -0.095 | 123.737
2.5 | 0.912 | 0.00708 | -0.097 | 128.766
3 | 0.972 | 0.00715 | -0.098 | 136.02
3.5 | 1.032 | 0.0073 | -0.099 | 141.383
4 | 1.092 | 0.00746 | -0.1 | 146.349
4.5 | 1.152 | 0.00789 | -0.101 | 145.995
5 | 1.212 | 0.00806 | -0.102 | 150.369
5.5 | 1.271 | 0.00824 | -0.103 | 154.25
6 | 1.331 | 0.00966 | -0.104 | 137.735
6.5 | 1.389 | 0.00998 | -0.105 | 139.183
7 | 1.448 | 0.01016 | -0.106 | 142.533
7.5 | 1.506 | 0.00903 | -0.107 | 166.729
8 | 1.564 | 0.00926 | -0.108 | 168.873
8.5 | 1.621 | 0.01071 | -0.109 | 151.336
9 | 1.678 | 0.01039 | -0.11 | 161.51
9.5 | 1.735 | 0.01251 | -0.111 | 138.634
10 | 1.791 | 0.01295 | -0.111 | 138.305
10.5 | 1.846 | 0.01357 | -0.112 | 136.08
11 | 1.901 | 0.01403 | -0.113 | 135.484
11.5 | 1.955 | 0.01468 | -0.114 | 133.177
12 | 2.001 | 0.01528 | -0.115 | 130.912
12.5 | 2.037 | 0.01575 | -0.116 | 129.376
13 | 2.069 | 0.01633 | -0.116 | 126.697
13.5 | 2.055 | 0.02124 | -0.115 | 96.751
14 | 2.066 | 0.02309 | -0.115 | 89.472
14.5 | 2.066 | 0.02625 | -0.115 | 78.674
15 | 2.065 | 0.02853 | -0.115 | 72.379
15.5 | 2.055 | 0.03134 | -0.114 | 65.575
16 | 2.042 | 0.03426 | -0.114 | 59.585
16.5 | 2.021 | 0.03755 | -0.114 | 53.828
17 | 1.997 | 0.04136 | -0.114 | 48.282
17.5 | 1.965 | 0.04577 | -0.113 | 42.931
18 | 1.928 | 0.0502 | -0.113 | 38.412

## 90. Re 7M Mach 0.00 (2)
BIGFOIL.COM POLAR EXPORT
goe512
GOE 512 |  |  |  | Cl Max: | 1.6987 | at alpha= | 17.5 | deg
XFOIL ncrit=9 |  |  |  | L/D Max: | 126.484 | at alpha= | 10.5 | deg
Re: | 7000000 |  |  | Cd Min: | 0.0762 | at alpha= | 20 | deg
Mach: | 0 |  |  | Cl=0 at alpha= | -4.5965 | deg
|  |  |  | @ Cl=0.1, Cd= | 0.00698
|  |  |  | @ Cl=0.4, Cd= | 0.0065381
|  |  |  | @ Cl=0.6, Cd= | 0.0067688
alpha (deg) | Cl | Cd | Cm | Cl/Cd
-20 | -1.2944 | 0.03171 | -0.1441 | -40.8199
-19.5 | -1.2894 | 0.02696 | -0.145 | -47.8264
-19 | -1.2875 | 0.02425 | -0.1404 | -53.0928
-18.5 | -1.2644 | 0.02212 | -0.1381 | -57.1609
-18 | -1.2325 | 0.02045 | -0.1362 | -60.2689
-17.5 | -1.1928 | 0.01889 | -0.1352 | -63.1445
-17 | -1.1679 | 0.01786 | -0.1303 | -65.3919
-16.5 | -1.1221 | 0.01676 | -0.1295 | -66.9511
-16 | -1.0762 | 0.01578 | -0.1284 | -68.2003
-15.5 | -1.0382 | 0.01466 | -0.1257 | -70.8186
-15 | -0.9858 | 0.01355 | -0.1258 | -72.7528
-14.5 | -0.9174 | 0.0126 | -0.1291 | -72.8095
-14 | -0.8499 | 0.01171 | -0.1321 | -72.579
-13.5 | -0.8105 | 0.01117 | -0.1288 | -72.5604
-13 | -0.7575 | 0.0106 | -0.1283 | -71.4623
-12.5 | -0.7106 | 0.01013 | -0.1264 | -70.1481
-12 | -0.6633 | 0.00966 | -0.1245 | -68.6646
-11.5 | -0.6174 | 0.00918 | -0.1223 | -67.2549
-11 | -0.5725 | 0.00872 | -0.1198 | -65.6537
-10.5 | -0.5284 | 0.00838 | -0.117 | -63.0549
-10 | -0.4896 | 0.00817 | -0.113 | -59.9266
-9.5 | -0.4496 | 0.00803 | -0.1092 | -55.99
-9 | -0.4069 | 0.0078 | -0.1061 | -52.1667
-8.5 | -0.3629 | 0.00759 | -0.1032 | -47.8129
-8 | -0.3189 | 0.00749 | -0.1003 | -42.5768
-7.5 | -0.2766 | 0.00741 | -0.0971 | -37.3279
-7 | -0.2307 | 0.00732 | -0.0946 | -31.5164
-6.5 | -0.1823 | 0.00716 | -0.0927 | -25.4609
-6 | -0.1326 | 0.00702 | -0.091 | -18.8889
-5.5 | -0.0833 | 0.00689 | -0.0892 | -12.09
-5 | -0.0351 | 0.00682 | -0.0872 | -5.1466
-4.5 | 0.0084 | 0.00691 | -0.0843 | 1.2156
-4 | 0.0522 | 0.00699 | -0.0814 | 7.4678
-3.5 | 0.1001 | 0.00698 | -0.0794 | 14.341
-3 | 0.149 | 0.00691 | -0.0776 | 21.563
-2.5 | 0.1977 | 0.00685 | -0.0758 | 28.8613
-2 | 0.2468 | 0.00678 | -0.074 | 36.4012
-1.5 | 0.2948 | 0.00674 | -0.0721 | 43.7389
-1 | 0.3414 | 0.00669 | -0.0698 | 51.0314
-0.5 | 0.3831 | 0.00662 | -0.0665 | 57.8701
0 | 0.4223 | 0.00643 | -0.0627 | 65.6765
0.5 | 0.4653 | 0.0064 | -0.0597 | 72.7031
1 | 0.5076 | 0.00638 | -0.0567 | 79.5611
1.5 | 0.5514 | 0.00653 | -0.054 | 84.441
2 | 0.5943 | 0.00673 | -0.0512 | 88.3061
2.5 | 0.6354 | 0.00701 | -0.048 | 90.6419
3 | 0.6792 | 0.00724 | -0.0455 | 93.8122
3.5 | 0.7219 | 0.00747 | -0.0428 | 96.6399
4 | 0.7655 | 0.00765 | -0.0403 | 100.0654
4.5 | 0.8106 | 0.0078 | -0.0382 | 103.9231
5 | 0.8564 | 0.00795 | -0.0362 | 107.7233
5.5 | 0.899 | 0.00816 | -0.0337 | 110.1716
6 | 0.9431 | 0.00834 | -0.0315 | 113.0815
6.5 | 0.9888 | 0.00848 | -0.0297 | 116.6038
7 | 1.0336 | 0.00864 | -0.0278 | 119.6296
7.5 | 1.075 | 0.00887 | -0.0253 | 121.195
8 | 1.1162 | 0.00914 | -0.0228 | 122.1225
8.5 | 1.1604 | 0.00933 | -0.021 | 124.373
9 | 1.2012 | 0.00958 | -0.0186 | 125.3862
10 | 1.2746 | 0.01041 | -0.0126 | 122.44
10.5 | 1.4318 | 0.01132 | -0.0388 | 126.4841
11 | 1.4591 | 0.01234 | -0.0347 | 118.2415
11.5 | 1.4462 | 0.01575 | -0.0252 | 91.8222
12 | 1.4888 | 0.01693 | -0.0252 | 87.9386
12.5 | 1.5294 | 0.01816 | -0.0249 | 84.2181
13 | 1.5675 | 0.01945 | -0.0243 | 80.5913
13.5 | 1.6029 | 0.02101 | -0.0237 | 76.2922
14 | 1.6257 | 0.02268 | -0.0209 | 71.6799
14.5 | 1.6425 | 0.02455 | -0.0173 | 66.9043
15 | 1.6572 | 0.0268 | -0.014 | 61.8358
15.5 | 1.6695 | 0.02944 | -0.0111 | 56.7086
16 | 1.6829 | 0.0322 | -0.0087 | 52.264
16.5 | 1.692 | 0.03553 | -0.0066 | 47.6217
17 | 1.6979 | 0.03936 | -0.0049 | 43.1377
17.5 | 1.6987 | 0.0439 | -0.0035 | 38.6948
18 | 1.6945 | 0.04917 | -0.0024 | 34.4621
18.5 | 1.6871 | 0.05494 | -0.0018 | 30.708
19 | 1.6749 | 0.06148 | -0.0016 | 27.243
19.5 | 1.6605 | 0.06848 | -0.0019 | 24.248
20 | 1.6424 | 0.0762 | -0.0027 | 21.5538

## 91. Re 7M Mach 0.10 (1)
BIGFOIL.COM POLAR EXPORT
goe512
GOE 512 |  |  |  | Cl Max: | 2.074 | at alpha= | 13 | deg
JavaFoil+Calcfoil stall+Eppler ext transition |  |  |  | L/D Max: | 169.308 | at alpha= | 8 | deg
Re: | 7000000 |  |  | Cd Min: | 0.00568 | at alpha= | -2 | deg
Mach: | 0.1 |  |  | Cl=0 at alpha= | -5.1186 | deg
|  |  |  | @ Cl=0.1, Cd= | 0.0061114
|  |  |  | @ Cl=0.4, Cd= | 0.0058275
|  |  |  | @ Cl=0.6, Cd= | 0.0061766
alpha (deg) | Cl | Cd | Cm | Cl/Cd
-20 | -0.555 | 0.15956 | -0.021 | -3.477
-19.5 | -0.569 | 0.15305 | -0.022 | -3.715
-19 | -0.581 | 0.14628 | -0.023 | -3.974
-18.5 | -0.593 | 0.13838 | -0.023 | -4.286
-18 | -0.604 | 0.13261 | -0.024 | -4.551
-17.5 | -0.613 | 0.12435 | -0.025 | -4.926
-17 | -0.62 | 0.11733 | -0.027 | -5.283
-16.5 | -0.625 | 0.11222 | -0.028 | -5.569
-16 | -0.628 | 0.10588 | -0.029 | -5.931
-15.5 | -0.629 | 0.09822 | -0.03 | -6.4
-15 | -0.626 | 0.09354 | -0.031 | -6.693
-14.5 | -0.623 | 0.08631 | -0.033 | -7.213
-14 | -0.617 | 0.07831 | -0.036 | -7.878
-13.5 | -0.609 | 0.07006 | -0.038 | -8.692
-13 | -0.592 | 0.06767 | -0.039 | -8.749
-12.5 | -0.581 | 0.05751 | -0.043 | -10.096
-12 | -0.564 | 0.04939 | -0.045 | -11.421
-11.5 | -0.546 | 0.04009 | -0.049 | -13.614
-11 | -0.59 | 0.00942 | -0.062 | -62.624
-10.5 | -0.555 | 0.00889 | -0.064 | -62.346
-10 | -0.515 | 0.0072 | -0.065 | -71.558
-9.5 | -0.472 | 0.00672 | -0.067 | -70.14
-9 | -0.425 | 0.0065 | -0.068 | -65.356
-8.5 | -0.376 | 0.00634 | -0.07 | -59.234
-8 | -0.324 | 0.00643 | -0.071 | -50.405
-7.5 | -0.271 | 0.00636 | -0.072 | -42.568
-7 | -0.215 | 0.00675 | -0.074 | -31.863
-6.5 | -0.159 | 0.0067 | -0.075 | -23.729
-6 | -0.102 | 0.00661 | -0.076 | -15.459
-5.5 | -0.045 | 0.00649 | -0.078 | -6.871
-5 | 0.014 | 0.00647 | -0.079 | 2.09
-4.5 | 0.072 | 0.00595 | -0.08 | 12.14
-4 | 0.131 | 0.00629 | -0.081 | 20.877
-3.5 | 0.191 | 0.00625 | -0.083 | 30.477
-3 | 0.25 | 0.00615 | -0.084 | 40.71
-2.5 | 0.31 | 0.00609 | -0.085 | 50.937
-2 | 0.371 | 0.00568 | -0.086 | 65.212
-1.5 | 0.43 | 0.00598 | -0.088 | 71.916
-1 | 0.49 | 0.0058 | -0.089 | 84.435
-0.5 | 0.55 | 0.0057 | -0.09 | 96.437
0 | 0.614 | 0.00631 | -0.091 | 97.348
0.5 | 0.675 | 0.0065 | -0.092 | 103.796
1 | 0.735 | 0.00771 | -0.094 | 95.356
1.5 | 0.795 | 0.00791 | -0.095 | 100.538
2 | 0.856 | 0.00811 | -0.096 | 105.48
2.5 | 0.916 | 0.00705 | -0.097 | 130
3 | 0.977 | 0.00722 | -0.098 | 135.301
3.5 | 1.037 | 0.00732 | -0.099 | 141.611
4 | 1.097 | 0.00754 | -0.1 | 145.56
4.5 | 1.157 | 0.00795 | -0.101 | 145.587
5 | 1.218 | 0.00809 | -0.103 | 150.421
5.5 | 1.278 | 0.0083 | -0.104 | 153.857
6 | 1.337 | 0.00973 | -0.105 | 137.416
6.5 | 1.396 | 0.01001 | -0.106 | 139.407
7 | 1.455 | 0.01027 | -0.107 | 141.645
7.5 | 1.513 | 0.00914 | -0.108 | 165.473
8 | 1.571 | 0.00928 | -0.109 | 169.308
8.5 | 1.629 | 0.01224 | -0.11 | 133.094
9 | 1.686 | 0.01049 | -0.11 | 160.661
9.5 | 1.742 | 0.01264 | -0.111 | 137.851
10 | 1.799 | 0.01313 | -0.112 | 136.984
10.5 | 1.854 | 0.01365 | -0.113 | 135.853
11 | 1.909 | 0.01427 | -0.114 | 133.82
11.5 | 1.962 | 0.01486 | -0.115 | 132.109
12 | 2.008 | 0.01548 | -0.115 | 129.733
12.5 | 2.044 | 0.01596 | -0.116 | 128.047
13 | 2.074 | 0.01657 | -0.117 | 125.199
13.5 | 2.056 | 0.02177 | -0.115 | 94.468
14 | 2.062 | 0.02397 | -0.115 | 86.027
14.5 | 2.061 | 0.02704 | -0.115 | 76.22
15 | 2.058 | 0.02949 | -0.115 | 69.77
15.5 | 2.043 | 0.03254 | -0.114 | 62.795
16 | 2.026 | 0.03572 | -0.114 | 56.719
16.5 | 2.002 | 0.03932 | -0.114 | 50.915
17 | 1.972 | 0.04336 | -0.114 | 45.473
17.5 | 1.933 | 0.04813 | -0.113 | 40.165
18 | 1.892 | 0.0532 | -0.112 | 35.554

## 92. Re 7M Mach 0.10 (2)
BIGFOIL.COM POLAR EXPORT
goe512
GOE 512 |  |  |  | Cl Max: | 1.6908 | at alpha= | 17 | deg
XFOIL ncrit=9 |  |  |  | L/D Max: | 124.922 | at alpha= | 10.5 | deg
Re: | 7000000 |  |  | Cd Min: | 0.16555 | at alpha= | -20 | deg
Mach: | 0.1 |  |  | Cl=0 at alpha= | -4.5828 | deg
|  |  |  | @ Cl=0.1, Cd= | 0.0069992
|  |  |  | @ Cl=0.4, Cd= | 0.0065464
|  |  |  | @ Cl=0.6, Cd= | 0.0068037
alpha (deg) | Cl | Cd | Cm | Cl/Cd
-20 | -0.495 | 0.16555 | -0.0504 | -2.99
-19 | -1.2366 | 0.0289 | -0.149 | -42.7889
-18.5 | -1.2435 | 0.02523 | -0.1445 | -49.2866
-18 | -1.2227 | 0.02263 | -0.1423 | -54.03
-17.5 | -1.1912 | 0.02058 | -0.1405 | -57.8814
-17 | -1.1632 | 0.0191 | -0.1367 | -60.9005
-16.5 | -1.1278 | 0.01782 | -0.1338 | -63.2884
-16 | -1.0789 | 0.0166 | -0.1332 | -64.994
-15.5 | -1.0423 | 0.01561 | -0.1298 | -66.7713
-15 | -0.9939 | 0.01436 | -0.1289 | -69.2131
-14.5 | -0.9286 | 0.01325 | -0.1313 | -70.083
-13.5 | -0.8176 | 0.01149 | -0.1314 | -71.1575
-13 | -0.7638 | 0.01086 | -0.1308 | -70.3315
-12.5 | -0.7162 | 0.01033 | -0.1288 | -69.332
-12 | -0.6687 | 0.00983 | -0.1267 | -68.0264
-11.5 | -0.6214 | 0.0094 | -0.1244 | -66.1064
-11 | -0.5767 | 0.00889 | -0.1217 | -64.8706
-10.5 | -0.5327 | 0.0085 | -0.1187 | -62.6706
-10 | -0.494 | 0.00827 | -0.1144 | -59.734
-9.5 | -0.4537 | 0.0081 | -0.1106 | -56.0123
-9 | -0.4104 | 0.0079 | -0.1073 | -51.9494
-8.5 | -0.3664 | 0.00766 | -0.1043 | -47.8329
-8 | -0.3226 | 0.00755 | -0.1011 | -42.7285
-7.5 | -0.2796 | 0.00747 | -0.0979 | -37.4297
-7 | -0.2333 | 0.00736 | -0.0953 | -31.6984
-6.5 | -0.1843 | 0.0072 | -0.0934 | -25.5972
-6 | -0.1343 | 0.00706 | -0.0916 | -19.0227
-5.5 | -0.0848 | 0.00692 | -0.0898 | -12.2543
-5 | -0.0363 | 0.00685 | -0.0877 | -5.2993
-4.5 | 0.0072 | 0.00693 | -0.0846 | 1.039
-4 | 0.0514 | 0.00701 | -0.0817 | 7.3324
-3.5 | 0.0995 | 0.007 | -0.0796 | 14.2143
-3 | 0.1487 | 0.00692 | -0.0778 | 21.4884
-2.5 | 0.1975 | 0.00686 | -0.0759 | 28.7901
-2 | 0.2469 | 0.00679 | -0.0741 | 36.3623
-1.5 | 0.2949 | 0.00675 | -0.0721 | 43.6889
-1 | 0.3401 | 0.0067 | -0.0694 | 50.7612
-0.5 | 0.3824 | 0.00663 | -0.0661 | 57.6772
0 | 0.4224 | 0.00644 | -0.0624 | 65.5901
0.5 | 0.4658 | 0.00642 | -0.0595 | 72.5545
1 | 0.5079 | 0.00641 | -0.0563 | 79.2356
1.5 | 0.5515 | 0.00657 | -0.0535 | 83.9422
2 | 0.5948 | 0.00677 | -0.0507 | 87.8582
2.5 | 0.6364 | 0.00704 | -0.0476 | 90.3977
3 | 0.6802 | 0.00728 | -0.045 | 93.4341
3.5 | 0.7232 | 0.0075 | -0.0422 | 96.4267
4 | 0.767 | 0.00769 | -0.0397 | 99.7399
4.5 | 0.8129 | 0.00784 | -0.0376 | 103.6862
5 | 0.8584 | 0.00799 | -0.0355 | 107.4343
5.5 | 0.901 | 0.0082 | -0.0329 | 109.878
6 | 0.946 | 0.00838 | -0.0308 | 112.8878
6.5 | 0.9921 | 0.00852 | -0.029 | 116.4437
7 | 1.0362 | 0.00869 | -0.0268 | 119.2405
7.5 | 1.0782 | 0.00893 | -0.0243 | 120.7391
8 | 1.1201 | 0.00921 | -0.0219 | 121.6178
8.5 | 1.164 | 0.0094 | -0.0199 | 123.8298
9 | 1.2054 | 0.00966 | -0.0175 | 124.7826
10 | 1.2784 | 0.01053 | -0.0112 | 121.4055
10.5 | 1.4366 | 0.0115 | -0.0375 | 124.9217
11 | 1.4644 | 0.01254 | -0.0334 | 116.7783
12 | 1.4908 | 0.01731 | -0.0234 | 86.1236
12.5 | 1.5311 | 0.01864 | -0.0231 | 82.1406
13 | 1.5688 | 0.02002 | -0.0224 | 78.3616
13.5 | 1.6035 | 0.0217 | -0.0217 | 73.894
14 | 1.6265 | 0.02343 | -0.0189 | 69.4195
14.5 | 1.6419 | 0.0255 | -0.0153 | 64.3882
15 | 1.6563 | 0.02792 | -0.0121 | 59.3231
15.5 | 1.6677 | 0.03077 | -0.0092 | 54.1989
16 | 1.68 | 0.03378 | -0.007 | 49.7336
16.5 | 1.6872 | 0.03745 | -0.005 | 45.0521
17 | 1.6908 | 0.04167 | -0.0034 | 40.576
17.5 | 1.6894 | 0.04662 | -0.0022 | 36.2377
18 | 1.6822 | 0.05232 | -0.0013 | 32.1521
18.5 | 1.6733 | 0.05844 | -0.0009 | 28.6328
19 | 1.6585 | 0.06542 | -0.0009 | 25.3516
19.5 | 1.6418 | 0.0729 | -0.0015 | 22.5213
20 | 1.6185 | 0.0814 | -0.0026 | 19.8833

## 93. Re 7M Mach 0.25 (1)
BIGFOIL.COM POLAR EXPORT
goe512
GOE 512 |  |  |  | Cl Max: | 2.075 | at alpha= | 12.5 | deg
JavaFoil+Calcfoil stall+Eppler ext transition |  |  |  | L/D Max: | 166.49 | at alpha= | 8 | deg
Re: | 7000000 |  |  | Cd Min: | 0.0057 | at alpha= | -2.5 | deg
Mach: | 0.25 |  |  | Cl=0 at alpha= | -5.1167 | deg
|  |  |  | @ Cl=0.1, Cd= | 0.0060892
|  |  |  | @ Cl=0.4, Cd= | 0.0058666
|  |  |  | @ Cl=0.6, Cd= | 0.00609
alpha (deg) | Cl | Cd | Cm | Cl/Cd
-18.5 | -0.287 | 0.16103 | -0.022 | -1.783
-18 | -0.33 | 0.15555 | -0.022 | -2.123
-17.5 | -0.37 | 0.1452 | -0.023 | -2.545
-17 | -0.406 | 0.136 | -0.025 | -2.982
-16.5 | -0.438 | 0.12595 | -0.026 | -3.474
-16 | -0.466 | 0.11802 | -0.027 | -3.947
-15.5 | -0.49 | 0.1101 | -0.028 | -4.45
-15 | -0.51 | 0.10179 | -0.03 | -5.008
-14.5 | -0.524 | 0.09726 | -0.03 | -5.388
-14 | -0.534 | 0.09091 | -0.032 | -5.874
-13.5 | -0.539 | 0.08348 | -0.034 | -6.459
-13 | -0.538 | 0.07795 | -0.035 | -6.907
-12.5 | -0.536 | 0.06968 | -0.039 | -7.69
-12 | -0.529 | 0.06102 | -0.042 | -8.664
-11.5 | -0.524 | 0.04671 | -0.048 | -11.221
-11 | -0.502 | 0.04393 | -0.049 | -11.421
-10.5 | -0.48 | 0.03691 | -0.052 | -13.005
-10 | -0.514 | 0.00861 | -0.067 | -59.69
-9.5 | -0.475 | 0.00696 | -0.069 | -68.22
-9 | -0.43 | 0.00669 | -0.07 | -64.297
-8.5 | -0.382 | 0.00645 | -0.071 | -59.217
-8 | -0.33 | 0.00668 | -0.073 | -49.495
-7.5 | -0.276 | 0.00643 | -0.074 | -42.96
-7 | -0.22 | 0.007 | -0.076 | -31.441
-6.5 | -0.163 | 0.00682 | -0.077 | -23.879
-6 | -0.105 | 0.00672 | -0.078 | -15.585
-5.5 | -0.046 | 0.0066 | -0.08 | -6.928
-5 | 0.014 | 0.00648 | -0.081 | 2.14
-4.5 | 0.074 | 0.00594 | -0.082 | 12.481
-4 | 0.135 | 0.00629 | -0.084 | 21.419
-3.5 | 0.196 | 0.00626 | -0.085 | 31.257
-3 | 0.257 | 0.00574 | -0.086 | 44.834
-2.5 | 0.319 | 0.0057 | -0.088 | 55.915
-2 | 0.381 | 0.00577 | -0.089 | 65.983
-1.5 | 0.442 | 0.00608 | -0.09 | 72.681
-1 | 0.503 | 0.00583 | -0.091 | 86.292
-0.5 | 0.565 | 0.00574 | -0.093 | 98.441
0 | 0.631 | 0.0064 | -0.094 | 98.527
0.5 | 0.693 | 0.0077 | -0.095 | 89.985
1 | 0.755 | 0.00786 | -0.096 | 96.074
1.5 | 0.817 | 0.00811 | -0.097 | 100.75
2 | 0.879 | 0.0083 | -0.099 | 105.862
2.5 | 0.941 | 0.00718 | -0.1 | 131.023
3 | 1.003 | 0.00734 | -0.101 | 136.54
3.5 | 1.065 | 0.00748 | -0.102 | 142.411
4 | 1.126 | 0.00765 | -0.103 | 147.185
4.5 | 1.188 | 0.00793 | -0.104 | 149.833
5 | 1.25 | 0.00827 | -0.105 | 151.127
5.5 | 1.311 | 0.00854 | -0.106 | 153.449
6 | 1.372 | 0.00867 | -0.107 | 158.216
6.5 | 1.432 | 0.01041 | -0.109 | 137.535
7 | 1.492 | 0.01064 | -0.11 | 140.202
7.5 | 1.551 | 0.00943 | -0.111 | 164.566
8 | 1.61 | 0.00967 | -0.112 | 166.49
8.5 | 1.668 | 0.01293 | -0.113 | 129.035
9 | 1.726 | 0.01107 | -0.113 | 155.936
9.5 | 1.783 | 0.01161 | -0.114 | 153.61
10 | 1.84 | 0.01407 | -0.115 | 130.775
10.5 | 1.895 | 0.01477 | -0.116 | 128.339
11 | 1.95 | 0.01527 | -0.117 | 127.721
11.5 | 2.003 | 0.01597 | -0.118 | 125.397
12 | 2.046 | 0.01421 | -0.119 | 144.023
12.5 | 2.075 | 0.01756 | -0.119 | 118.216
13 | 2.045 | 0.0232 | -0.117 | 88.135
13.5 | 2.045 | 0.02569 | -0.117 | 79.622
14 | 2.034 | 0.02942 | -0.117 | 69.127
14.5 | 2.015 | 0.03265 | -0.116 | 61.72
15 | 1.986 | 0.03637 | -0.116 | 54.623
15.5 | 1.947 | 0.04109 | -0.115 | 47.379
16 | 1.894 | 0.04649 | -0.114 | 40.736
16.5 | 1.833 | 0.05247 | -0.113 | 34.94
17 | 1.767 | 0.0582 | -0.113 | 30.351
17.5 | 1.693 | 0.06477 | -0.112 | 26.132

## 94. Re 7M Mach 0.25 (2)
BIGFOIL.COM POLAR EXPORT
goe512
GOE 512 |  |  |  | Cl Max: | 1.6527 | at alpha= | 16 | deg
XFOIL ncrit=9 |  |  |  | L/D Max: | 121.054 | at alpha= | 9 | deg
Re: | 7000000 |  |  | Cd Min: | 0.20393 | at alpha= | -20 | deg
Mach: | 0.25 |  |  | Cl=0 at alpha= | -4.4957 | deg
|  |  |  | @ Cl=0.1, Cd= | 0.0070725
|  |  |  | @ Cl=0.4, Cd= | 0.0066366
|  |  |  | @ Cl=0.6, Cd= | 0.0070209
alpha (deg) | Cl | Cd | Cm | Cl/Cd
-20 | -0.3696 | 0.20393 | -0.0419 | -1.8124
-19.5 | -0.3469 | 0.19678 | -0.0475 | -1.7629
-19 | -0.3299 | 0.18856 | -0.0524 | -1.7496
-18.5 | -0.3312 | 0.17494 | -0.0586 | -1.8932
-18 | -0.3847 | 0.15085 | -0.0688 | -2.5502
-17.5 | -0.394 | 0.13845 | -0.0764 | -2.8458
-17 | -0.4126 | 0.128 | -0.0801 | -3.2234
-16.5 | -0.4423 | 0.11457 | -0.0873 | -3.8605
-16 | -0.508 | 0.09567 | -0.0994 | -5.3099
-15.5 | -0.9445 | 0.03289 | -0.1535 | -28.7169
-15 | -0.9587 | 0.02291 | -0.1549 | -41.8464
-14.5 | -0.9461 | 0.02004 | -0.149 | -47.2106
-14 | -0.9013 | 0.01723 | -0.1479 | -52.3099
-13.5 | -0.8619 | 0.01506 | -0.1446 | -57.2311
-13 | -0.7944 | 0.01321 | -0.146 | -60.1363
-12.5 | -0.7403 | 0.01207 | -0.1441 | -61.3339
-12 | -0.6942 | 0.01121 | -0.1404 | -61.9269
-11.5 | -0.6474 | 0.01046 | -0.1367 | -61.8929
-11 | -0.6003 | 0.00986 | -0.133 | -60.8824
-10.5 | -0.5545 | 0.00939 | -0.129 | -59.0522
-10 | -0.5171 | 0.00901 | -0.1233 | -57.3918
-9.5 | -0.4762 | 0.0086 | -0.1184 | -55.3721
-9 | -0.4312 | 0.00833 | -0.1144 | -51.7647
-8.5 | -0.3857 | 0.00811 | -0.1105 | -47.5586
-8 | -0.3423 | 0.00793 | -0.1063 | -43.1652
-7.5 | -0.2963 | 0.00777 | -0.1027 | -38.1338
-7 | -0.247 | 0.00762 | -0.0998 | -32.4147
-6.5 | -0.1967 | 0.00741 | -0.0972 | -26.5452
-6 | -0.1449 | 0.00721 | -0.095 | -20.0971
-5.5 | -0.094 | 0.00708 | -0.0927 | -13.2768
-5 | -0.0436 | 0.00698 | -0.0903 | -6.2464
-4.5 | -0.0004 | 0.00707 | -0.0865 | -0.056577
-4 | 0.0465 | 0.00712 | -0.0835 | 6.5309
-3.5 | 0.0952 | 0.00708 | -0.0809 | 13.4463
-3 | 0.1461 | 0.007 | -0.0789 | 20.8714
-2.5 | 0.1959 | 0.00695 | -0.0766 | 28.1871
-2 | 0.2441 | 0.00686 | -0.074 | 35.5831
-1.5 | 0.2877 | 0.0068 | -0.0704 | 42.3088
-1 | 0.3346 | 0.00672 | -0.0676 | 49.7917
-0.5 | 0.381 | 0.00671 | -0.0647 | 56.7809
0 | 0.425 | 0.00654 | -0.0614 | 64.9847
0.5 | 0.4689 | 0.00654 | -0.0581 | 71.6972
1 | 0.5102 | 0.00653 | -0.0544 | 78.1317
1.5 | 0.5547 | 0.00672 | -0.0513 | 82.5446
2.5 | 0.639 | 0.00728 | -0.0444 | 87.7747
3 | 0.6839 | 0.00751 | -0.0416 | 91.0652
3.5 | 0.7312 | 0.00769 | -0.0393 | 95.0845
4 | 0.7765 | 0.00789 | -0.0366 | 98.4157
4.5 | 0.8232 | 0.00803 | -0.0342 | 102.5156
5 | 0.8688 | 0.00823 | -0.0316 | 105.565
5.5 | 0.9148 | 0.00845 | -0.0292 | 108.2604
6 | 0.9612 | 0.00862 | -0.0269 | 111.5081
6.5 | 1.0078 | 0.0088 | -0.0246 | 114.5227
7 | 1.0538 | 0.00902 | -0.0223 | 116.8293
7.5 | 1.0965 | 0.0093 | -0.0194 | 117.9032
8 | 1.1402 | 0.00958 | -0.0167 | 119.0188
8.5 | 1.1867 | 0.00981 | -0.0146 | 120.9684
9 | 1.2287 | 0.01015 | -0.0117 | 121.0542
9.5 | 1.269 | 0.01057 | -0.0087 | 120.0568
10 | 1.304 | 0.01117 | -0.0048 | 116.7413
10.5 | 1.3183 | 0.01249 | 0.0022 | 105.5484
11 | 1.4828 | 0.01412 | -0.0249 | 105.0142
11.5 | 1.457 | 0.01806 | -0.0139 | 80.6755
12 | 1.499 | 0.01972 | -0.0137 | 76.0142
12.5 | 1.5397 | 0.02154 | -0.0135 | 71.481
13 | 1.5747 | 0.02359 | -0.0127 | 66.7529
13.5 | 1.6061 | 0.02597 | -0.0118 | 61.8444
14 | 1.6246 | 0.02859 | -0.0089 | 56.8241
14.5 | 1.6349 | 0.03178 | -0.0057 | 51.4443
15 | 1.6437 | 0.03542 | -0.0031 | 46.406
15.5 | 1.6502 | 0.03953 | -0.001 | 41.7455
16 | 1.6527 | 0.04425 | 0.0006 | 37.3492
16.5 | 1.6475 | 0.04994 | 0.0017 | 32.9896
17 | 1.637 | 0.05634 | 0.0025 | 29.0557
17.5 | 1.621 | 0.06361 | 0.0026 | 25.4834
18 | 1.596 | 0.0722 | 0.002 | 22.1053
18.5 | 1.5754 | 0.08047 | 0.001 | 19.5775
19 | 1.5452 | 0.09005 | -0.0006 | 17.1594
19.5 | 1.5148 | 0.09985 | -0.0026 | 15.1708
20 | 1.4842 | 0.10995 | -0.0053 | 13.4989

## 95. Re 7M Mach 0.50 (1)
BIGFOIL.COM POLAR EXPORT
goe512
GOE 512 |  |  |  | Cl Max: | 2.007 | at alpha= | 11.5 | deg
JavaFoil+Calcfoil stall+Eppler ext transition |  |  |  | L/D Max: | 157.698 | at alpha= | 6.5 | deg
Re: | 7000000 |  |  | Cd Min: | 0.00562 | at alpha= | -1.5 | deg
Mach: | 0.5 |  |  | Cl=0 at alpha= | -5.1154 | deg
|  |  |  | @ Cl=0.1, Cd= | 0.0064256
|  |  |  | @ Cl=0.4, Cd= | 0.0059625
|  |  |  | @ Cl=0.6, Cd= | 0.0063918
alpha (deg) | Cl | Cd | Cm | Cl/Cd
-20 | -0.784 | 0.15107 | -0.026 | -5.189
-19.5 | -0.759 | 0.14714 | -0.027 | -5.158
-19 | -0.734 | 0.15358 | -0.028 | -4.782
-18.5 | -0.71 | 0.14094 | -0.029 | -5.037
-18 | -0.685 | 0.13652 | -0.03 | -5.014
-17.5 | -0.659 | 0.12979 | -0.031 | -5.077
-17 | -0.634 | 0.11919 | -0.032 | -5.317
-16.5 | -0.608 | 0.11517 | -0.033 | -5.276
-16 | -0.581 | 0.11167 | -0.033 | -5.205
-15.5 | -0.555 | 0.10735 | -0.033 | -5.166
-15 | -0.528 | 0.10475 | -0.033 | -5.041
-14.5 | -0.502 | 0.10037 | -0.034 | -5.002
-14 | -0.476 | 0.09612 | -0.034 | -4.953
-13.5 | -0.45 | 0.09257 | -0.035 | -4.861
-13 | -0.424 | 0.08857 | -0.036 | -4.785
-12.5 | -0.398 | 0.0891 | -0.037 | -4.464
-12 | -0.371 | 0.0844 | -0.037 | -4.397
-11.5 | -0.345 | 0.07655 | -0.038 | -4.503
-11 | -0.319 | 0.07096 | -0.039 | -4.489
-10.5 | -0.292 | 0.06617 | -0.04 | -4.414
-10 | -0.266 | 0.06056 | -0.042 | -4.388
-9.5 | -0.237 | 0.0709 | -0.037 | -3.346
-9 | -0.211 | 0.06609 | -0.037 | -3.186
-8.5 | -0.309 | 0.03542 | -0.061 | -8.734
-8 | -0.294 | 0.0294 | -0.065 | -10.002
-7.5 | -0.292 | 0.00829 | -0.083 | -35.236
-7 | -0.236 | 0.00745 | -0.084 | -31.749
-6.5 | -0.177 | 0.00719 | -0.086 | -24.593
-6 | -0.115 | 0.00713 | -0.087 | -16.082
-5.5 | -0.05 | 0.00693 | -0.089 | -7.268
-5 | 0.015 | 0.00676 | -0.09 | 2.27
-4.5 | 0.082 | 0.00664 | -0.092 | 12.363
-4 | 0.15 | 0.00583 | -0.093 | 25.715
-3.5 | 0.218 | 0.00644 | -0.095 | 33.859
-3 | 0.287 | 0.00629 | -0.096 | 45.577
-2.5 | 0.356 | 0.00565 | -0.098 | 62.939
-2 | 0.425 | 0.00614 | -0.099 | 69.127
-1.5 | 0.493 | 0.00562 | -0.101 | 87.812
-1 | 0.562 | 0.00609 | -0.102 | 92.298
-0.5 | 0.63 | 0.00663 | -0.103 | 95.083
0 | 0.704 | 0.00654 | -0.105 | 107.647
0.5 | 0.773 | 0.00844 | -0.106 | 91.625
1 | 0.842 | 0.00872 | -0.107 | 96.561
1.5 | 0.911 | 0.00717 | -0.109 | 127.057
2 | 0.98 | 0.00729 | -0.11 | 134.356
2.5 | 1.048 | 0.00957 | -0.111 | 109.482
3 | 1.116 | 0.00982 | -0.113 | 113.652
3.5 | 1.185 | 0.00796 | -0.114 | 148.861
4 | 1.252 | 0.00819 | -0.115 | 152.904
4.5 | 1.32 | 0.0089 | -0.116 | 148.234
5 | 1.387 | 0.00891 | -0.118 | 155.592
5.5 | 1.453 | 0.00943 | -0.119 | 154.123
6 | 1.518 | 0.00974 | -0.12 | 155.924
6.5 | 1.582 | 0.01003 | -0.121 | 157.698
7 | 1.644 | 0.01044 | -0.122 | 157.431
7.5 | 1.705 | 0.0127 | -0.123 | 134.185
8 | 1.763 | 0.01339 | -0.125 | 131.726
8.5 | 1.82 | 0.01442 | -0.126 | 126.215
9 | 1.854 | 0.01898 | -0.125 | 97.647
9.5 | 1.894 | 0.01944 | -0.125 | 97.432
10 | 1.931 | 0.02096 | -0.126 | 92.122
10.5 | 1.966 | 0.0225 | -0.126 | 87.372
11 | 1.993 | 0.02499 | -0.126 | 79.75
11.5 | 2.007 | 0.02748 | -0.126 | 73.037
12 | 1.89 | 0.04672 | -0.12 | 40.457
12.5 | 1.666 | 0.06297 | -0.116 | 26.456
13 | 1.119 | 0.08721 | -0.111 | 12.831
13.5 | 1.148 | 0.08933 | -0.111 | 12.85
14 | 1.162 | 0.11029 | -0.108 | 10.538
14.5 | 1.2 | 0.09765 | -0.11 | 12.284
15 | 1.244 | 0.08271 | -0.114 | 15.042
15.5 | 1.273 | 0.0888 | -0.114 | 14.332
16 | 1.297 | 0.09747 | -0.113 | 13.308
16.5 | 1.315 | 0.11334 | -0.111 | 11.599

## 96. Re 7M Mach 0.50 (2)
BIGFOIL.COM POLAR EXPORT
goe512
GOE 512 |  |  |  | Cl Max: | 1.4719 | at alpha= | 13.5 | deg
XFOIL ncrit=9 |  |  |  | L/D Max: | 103.37 | at alpha= | 8 | deg
Re: | 7000000 |  |  | Cd Min: | 0.22193 | at alpha= | -20 | deg
Mach: | 0.5 |  |  | Cl=0 at alpha= | -3.9599 | deg
|  |  |  | @ Cl=0.1, Cd= | 0.0073706
|  |  |  | @ Cl=0.4, Cd= | 0.0071966
|  |  |  | @ Cl=0.6, Cd= | 0.0078988
alpha (deg) | Cl | Cd | Cm | Cl/Cd
-20 | -0.3452 | 0.22193 | -0.0531 | -1.5554
-19.5 | -0.3152 | 0.21458 | -0.0596 | -1.4689
-19 | -0.3052 | 0.20613 | -0.0612 | -1.4806
-18.5 | -0.2812 | 0.19937 | -0.0655 | -1.4104
-18 | -0.2589 | 0.19122 | -0.0704 | -1.3539
-17.5 | -0.2351 | 0.18394 | -0.075 | -1.2781
-17 | -0.2124 | 0.17577 | -0.0801 | -1.2084
-16.5 | -0.1903 | 0.16785 | -0.0848 | -1.1338
-16 | -0.1705 | 0.15949 | -0.0895 | -1.069
-15.5 | -0.1498 | 0.15181 | -0.0942 | -0.98676
-15 | -0.1321 | 0.1432 | -0.0991 | -0.92249
-14.5 | -0.1086 | 0.13589 | -0.1041 | -0.79918
-14 | -0.1031 | 0.12716 | -0.1072 | -0.81079
-13.5 | -0.104 | 0.11745 | -0.111 | -0.88548
-13 | -0.0926 | 0.10939 | -0.1155 | -0.84651
-12.5 | -0.091 | 0.09958 | -0.1215 | -0.91384
-12 | -0.1099 | 0.08842 | -0.1276 | -1.2429
-11.5 | -0.1272 | 0.0778 | -0.1344 | -1.635
-11 | -0.1451 | 0.06804 | -0.1411 | -2.1326
-10.5 | -0.1647 | 0.05875 | -0.1478 | -2.8034
-10 | -0.1816 | 0.05038 | -0.1547 | -3.6046
-9.5 | -0.1981 | 0.03992 | -0.1696 | -4.9624
-9 | -0.2256 | 0.03156 | -0.1707 | -7.1483
-8.5 | -0.2619 | 0.02479 | -0.1629 | -10.5647
-8 | -0.2981 | 0.018 | -0.1518 | -16.5611
-7.5 | -0.324 | 0.01305 | -0.1374 | -24.8276
-7 | -0.3108 | 0.01004 | -0.1253 | -30.9562
-6.5 | -0.2629 | 0.00885 | -0.1176 | -29.7062
-6 | -0.2058 | 0.00827 | -0.1116 | -24.8851
-5.5 | -0.1498 | 0.00794 | -0.106 | -18.8665
-5 | -0.1063 | 0.00788 | -0.0984 | -13.4898
-4.5 | -0.0582 | 0.00773 | -0.092 | -7.5291
-4 | -0.0045 | 0.00758 | -0.087 | -0.59367
-3.5 | 0.0516 | 0.00744 | -0.0828 | 6.9355
-3 | 0.1074 | 0.00736 | -0.0788 | 14.5924
-2.5 | 0.1627 | 0.00725 | -0.0748 | 22.4414
-2 | 0.2181 | 0.0072 | -0.0711 | 30.2917
-1.5 | 0.2745 | 0.00716 | -0.0679 | 38.338
-1 | 0.3295 | 0.00716 | -0.0644 | 46.0196
-0.5 | 0.3824 | 0.00718 | -0.0607 | 53.2591
0 | 0.4354 | 0.00723 | -0.0571 | 60.2213
0.5 | 0.4837 | 0.00733 | -0.0527 | 65.9891
1 | 0.5219 | 0.00747 | -0.0464 | 69.8661
1.5 | 0.5608 | 0.0077 | -0.0403 | 72.8312
2 | 0.6101 | 0.00795 | -0.0363 | 76.7421
2.5 | 0.6603 | 0.00821 | -0.0326 | 80.4263
3 | 0.7138 | 0.0084 | -0.0294 | 84.9762
3.5 | 0.7671 | 0.00862 | -0.0262 | 88.9907
4 | 0.8172 | 0.00894 | -0.0225 | 91.4094
4.5 | 0.8706 | 0.00921 | -0.0193 | 94.5277
5 | 0.9237 | 0.00946 | -0.016 | 97.6427
5.5 | 0.977 | 0.00976 | -0.0128 | 100.1025
6 | 1.0296 | 0.0101 | -0.0094 | 101.9406
6.5 | 1.0804 | 0.01052 | -0.0058 | 102.6996
7 | 1.1301 | 0.01103 | -0.0019 | 102.4569
7.5 | 1.1826 | 0.01149 | 0.0016 | 102.9243
8 | 1.2363 | 0.01196 | 0.0049 | 103.3696
8.5 | 1.2886 | 0.01255 | 0.0083 | 102.6773
9 | 1.3349 | 0.01339 | 0.0126 | 99.6938
9.5 | 1.3871 | 0.01414 | 0.016 | 98.0976
10 | 1.4224 | 0.01562 | 0.0211 | 91.0627
10.5 | 1.4304 | 0.01849 | 0.0281 | 77.3607
11 | 1.4576 | 0.02093 | 0.0324 | 69.6417
11.5 | 1.4686 | 0.02465 | 0.0367 | 59.5781
12 | 1.3799 | 0.03548 | 0.0422 | 38.8923
13 | 1.471 | 0.04976 | 0.0231 | 29.5619
13.5 | 1.4719 | 0.05752 | 0.0205 | 25.5894
14 | 1.4591 | 0.06674 | 0.0173 | 21.8625
14.5 | 1.4365 | 0.07657 | 0.0142 | 18.7606
15 | 1.4073 | 0.08707 | 0.0107 | 16.1629
15.5 | 1.3787 | 0.09801 | 0.0064 | 14.0669
16 | 1.3511 | 0.10853 | 0.0027 | 12.4491
16.5 | 1.3182 | 0.11925 | -0.0006 | 11.0541
17 | 1.2921 | 0.12957 | -0.0043 | 9.9722
17.5 | 1.2682 | 0.14002 | -0.0086 | 9.0573
18 | 1.2485 | 0.15021 | -0.0131 | 8.3117
18.5 | 1.2408 | 0.15911 | -0.0172 | 7.7984

## 97. Re 8M Mach 0.00 (1)
BIGFOIL.COM POLAR EXPORT
goe512
GOE 512 |  |  |  | Cl Max: | 2.07 | at alpha= | 14.5 | deg
JavaFoil+Calcfoil stall+Eppler ext transition |  |  |  | L/D Max: | 168.102 | at alpha= | 7 | deg
Re: | 8000000 |  |  | Cd Min: | 0.00556 | at alpha= | -2 | deg
Mach: | 0 |  |  | Cl=0 at alpha= | -5.114 | deg
|  |  |  | @ Cl=0.1, Cd= | 0.0059631
|  |  |  | @ Cl=0.4, Cd= | 0.0057176
|  |  |  | @ Cl=0.6, Cd= | 0.0063509
alpha (deg) | Cl | Cd | Cm | Cl/Cd
-20 | -0.596 | 0.15572 | -0.021 | -3.825
-19.5 | -0.607 | 0.14826 | -0.022 | -4.091
-19 | -0.617 | 0.14191 | -0.023 | -4.348
-18.5 | -0.626 | 0.13537 | -0.024 | -4.626
-18 | -0.634 | 0.12805 | -0.025 | -4.951
-17.5 | -0.64 | 0.1215 | -0.026 | -5.266
-17 | -0.644 | 0.11545 | -0.027 | -5.582
-16.5 | -0.647 | 0.10921 | -0.028 | -5.921
-16 | -0.647 | 0.10254 | -0.029 | -6.307
-15.5 | -0.645 | 0.09684 | -0.03 | -6.656
-15 | -0.644 | 0.08732 | -0.033 | -7.376
-14.5 | -0.637 | 0.08169 | -0.035 | -7.798
-14 | -0.63 | 0.07357 | -0.037 | -8.558
-13.5 | -0.614 | 0.07191 | -0.037 | -8.533
-13 | -0.602 | 0.063 | -0.04 | -9.552
-12.5 | -0.588 | 0.05366 | -0.044 | -10.965
-12 | -0.569 | 0.04754 | -0.046 | -11.961
-11.5 | -0.623 | 0.00983 | -0.06 | -63.416
-11 | -0.592 | 0.0089 | -0.062 | -66.523
-10.5 | -0.556 | 0.00812 | -0.064 | -68.421
-10 | -0.515 | 0.007 | -0.065 | -73.529
-9.5 | -0.471 | 0.00648 | -0.067 | -72.636
-9 | -0.424 | 0.00633 | -0.068 | -66.887
-8.5 | -0.374 | 0.00659 | -0.069 | -56.834
-8 | -0.323 | 0.00634 | -0.071 | -50.923
-7.5 | -0.269 | 0.00571 | -0.072 | -47.198
-7 | -0.214 | 0.00669 | -0.073 | -32.017
-6.5 | -0.158 | 0.00659 | -0.075 | -24.024
-6 | -0.102 | 0.0065 | -0.076 | -15.644
-5.5 | -0.044 | 0.00638 | -0.077 | -6.966
-5 | 0.013 | 0.00625 | -0.078 | 2.155
-4.5 | 0.072 | 0.00574 | -0.08 | 12.525
-4 | 0.131 | 0.00621 | -0.081 | 21.022
-3.5 | 0.19 | 0.00617 | -0.082 | 30.751
-3 | 0.249 | 0.00563 | -0.084 | 44.233
-2.5 | 0.309 | 0.0056 | -0.085 | 55.184
-2 | 0.369 | 0.00556 | -0.086 | 66.304
-1.5 | 0.428 | 0.00586 | -0.087 | 73.088
-1 | 0.488 | 0.00566 | -0.088 | 86.112
-0.5 | 0.547 | 0.00703 | -0.09 | 77.822
0 | 0.611 | 0.00621 | -0.091 | 98.358
0.5 | 0.671 | 0.00635 | -0.092 | 105.672
1 | 0.731 | 0.00754 | -0.093 | 97.017
1.5 | 0.792 | 0.00661 | -0.094 | 119.797
2 | 0.852 | 0.00677 | -0.095 | 125.821
2.5 | 0.912 | 0.00686 | -0.097 | 132.981
3 | 0.972 | 0.00701 | -0.098 | 138.7
3.5 | 1.032 | 0.00718 | -0.099 | 143.762
4 | 1.092 | 0.00728 | -0.1 | 149.929
4.5 | 1.152 | 0.00775 | -0.101 | 148.644
5 | 1.212 | 0.00771 | -0.102 | 157.162
5.5 | 1.271 | 0.00809 | -0.103 | 157.234
6 | 1.331 | 0.00824 | -0.104 | 161.541
6.5 | 1.389 | 0.00834 | -0.105 | 166.565
7 | 1.448 | 0.00861 | -0.106 | 168.102
7.5 | 1.506 | 0.01029 | -0.107 | 146.403
8 | 1.564 | 0.01014 | -0.108 | 154.209
8.5 | 1.621 | 0.01044 | -0.109 | 155.276
9 | 1.678 | 0.0102 | -0.11 | 164.551
9.5 | 1.735 | 0.01229 | -0.111 | 141.153
10 | 1.791 | 0.01272 | -0.111 | 140.789
10.5 | 1.846 | 0.01333 | -0.112 | 138.523
11 | 1.901 | 0.01379 | -0.113 | 137.834
11.5 | 1.955 | 0.01429 | -0.114 | 136.822
12 | 2.001 | 0.01487 | -0.115 | 134.563
12.5 | 2.037 | 0.01544 | -0.116 | 131.912
13 | 2.069 | 0.01584 | -0.116 | 130.633
13.5 | 2.061 | 0.02085 | -0.115 | 98.873
14 | 2.068 | 0.02268 | -0.115 | 91.166
14.5 | 2.07 | 0.02535 | -0.115 | 81.658
15 | 2.066 | 0.02805 | -0.115 | 73.669
15.5 | 2.06 | 0.03055 | -0.115 | 67.43
16 | 2.045 | 0.03327 | -0.114 | 61.467
16.5 | 2.026 | 0.03645 | -0.114 | 55.576
17 | 2 | 0.04001 | -0.114 | 49.988
17.5 | 1.969 | 0.04421 | -0.113 | 44.542
18 | 1.934 | 0.04862 | -0.113 | 39.779
18.5 | 1.891 | 0.05448 | -0.112 | 34.705
19 | 1.848 | 0.0595 | -0.112 | 31.066
19.5 | 1.806 | 0.06496 | -0.112 | 27.799

## 98. Re 8M Mach 0.00 (2)
BIGFOIL.COM POLAR EXPORT
goe512
GOE 512 |  |  |  | Cl Max: | 1.7149 | at alpha= | 17.5 | deg
XFOIL ncrit=9 |  |  |  | L/D Max: | 128.033 | at alpha= | 8.5 | deg
Re: | 8000000 |  |  | Cd Min: | 0.07298 | at alpha= | 20 | deg
Mach: | 0 |  |  | Cl=0 at alpha= | -4.5482 | deg
|  |  |  | @ Cl=0.1, Cd= | 0.0068598
|  |  |  | @ Cl=0.4, Cd= | 0.0064568
|  |  |  | @ Cl=0.6, Cd= | 0.0067153
alpha (deg) | Cl | Cd | Cm | Cl/Cd
-20 | -1.3266 | 0.02774 | -0.1462 | -47.8226
-19.5 | -1.3238 | 0.02475 | -0.1427 | -53.4869
-19 | -1.3065 | 0.02251 | -0.1398 | -58.0409
-18.5 | -1.2784 | 0.02075 | -0.1375 | -61.6096
-18 | -1.2424 | 0.0192 | -0.1359 | -64.7083
-17.5 | -1.215 | 0.01798 | -0.132 | -67.5751
-17 | -1.1763 | 0.01691 | -0.1297 | -69.5624
-16.5 | -1.1296 | 0.0159 | -0.1289 | -71.044
-16 | -1.0903 | 0.01506 | -0.1262 | -72.3971
-15.5 | -1.0399 | 0.01421 | -0.1257 | -73.1809
-15 | -0.9796 | 0.01311 | -0.1275 | -74.7216
-14.5 | -0.9066 | 0.01216 | -0.1318 | -74.5559
-14 | -0.8612 | 0.01139 | -0.13 | -75.6102
-13.5 | -0.8092 | 0.01075 | -0.1294 | -75.2744
-13 | -0.7593 | 0.01023 | -0.1282 | -74.2229
-12.5 | -0.7137 | 0.00978 | -0.1259 | -72.9755
-12 | -0.6672 | 0.00935 | -0.1238 | -71.3583
-11.5 | -0.6215 | 0.00899 | -0.1215 | -69.1324
-11 | -0.5779 | 0.00856 | -0.1187 | -67.5117
-10.5 | -0.5385 | 0.00826 | -0.1149 | -65.1937
-10 | -0.4987 | 0.00805 | -0.1111 | -61.9503
-9.5 | -0.456 | 0.00788 | -0.1079 | -57.868
-9 | -0.4119 | 0.0077 | -0.1051 | -53.4935
-8.5 | -0.3686 | 0.00751 | -0.102 | -49.0812
-8 | -0.3259 | 0.00744 | -0.0989 | -43.8038
-7.5 | -0.2805 | 0.00734 | -0.0963 | -38.2153
-7 | -0.2331 | 0.0072 | -0.0941 | -32.375
-6.5 | -0.1838 | 0.00705 | -0.0924 | -26.0709
-6 | -0.134 | 0.00691 | -0.0907 | -19.3922
-5.5 | -0.0847 | 0.00678 | -0.089 | -12.4926
-5 | -0.0375 | 0.00676 | -0.0868 | -5.5473
-4.5 | 0.004 | 0.00689 | -0.0834 | 0.58055
-4 | 0.051 | 0.00691 | -0.0812 | 7.3806
-3.5 | 0.0999 | 0.00686 | -0.0794 | 14.5627
-3 | 0.1496 | 0.00678 | -0.0778 | 22.0649
-2.5 | 0.1989 | 0.00671 | -0.076 | 29.6423
-2 | 0.2482 | 0.00666 | -0.0744 | 37.2673
-1.5 | 0.2965 | 0.00662 | -0.0725 | 44.7885
-1 | 0.3444 | 0.00657 | -0.0705 | 52.4201
-0.5 | 0.3863 | 0.00652 | -0.0672 | 59.2485
0 | 0.4253 | 0.00634 | -0.0633 | 67.082
0.5 | 0.4686 | 0.00631 | -0.0604 | 74.2631
1 | 0.5093 | 0.00627 | -0.0571 | 81.2281
1.5 | 0.552 | 0.00644 | -0.0541 | 85.7143
2 | 0.5938 | 0.00668 | -0.0511 | 88.8922
2.5 | 0.6359 | 0.00692 | -0.0481 | 91.8931
3 | 0.68 | 0.00713 | -0.0457 | 95.3717
3.5 | 0.7243 | 0.00732 | -0.0433 | 98.9481
4 | 0.7679 | 0.0075 | -0.0407 | 102.3867
4.5 | 0.8138 | 0.00763 | -0.0388 | 106.6579
5 | 0.8587 | 0.0078 | -0.0366 | 110.0897
5.5 | 0.9023 | 0.00798 | -0.0343 | 113.0702
6 | 0.9474 | 0.00812 | -0.0323 | 116.6749
6.5 | 0.9927 | 0.00828 | -0.0304 | 119.8913
7 | 1.0375 | 0.00845 | -0.0285 | 122.7811
7.5 | 1.0779 | 0.0087 | -0.0258 | 123.8966
8 | 1.1209 | 0.0089 | -0.0236 | 125.9438
8.5 | 1.1651 | 0.0091 | -0.0218 | 128.033
9 | 1.2036 | 0.00942 | -0.0189 | 127.7707
9.5 | 1.2437 | 0.00972 | -0.0165 | 127.9527
10 | 1.278 | 0.01022 | -0.0131 | 125.0489
10.5 | 1.2924 | 0.01135 | -0.0063 | 113.8678
12 | 1.4864 | 0.01642 | -0.024 | 90.5238
12.5 | 1.5288 | 0.01759 | -0.024 | 86.913
13 | 1.567 | 0.01886 | -0.0234 | 83.0859
13.5 | 1.6023 | 0.02032 | -0.0226 | 78.8533
14 | 1.6363 | 0.02192 | -0.0219 | 74.6487
14.5 | 1.6551 | 0.02378 | -0.0187 | 69.6005
15 | 1.6701 | 0.02592 | -0.0153 | 64.4329
15.5 | 1.6856 | 0.02826 | -0.0124 | 59.6461
16 | 1.6984 | 0.03098 | -0.0099 | 54.8225
16.5 | 1.7073 | 0.03425 | -0.0076 | 49.8482
17 | 1.7133 | 0.03799 | -0.0057 | 45.0987
17.5 | 1.7149 | 0.04238 | -0.0041 | 40.4648
18 | 1.7136 | 0.04728 | -0.003 | 36.2437
18.5 | 1.7112 | 0.05242 | -0.0023 | 32.644
19 | 1.7013 | 0.05858 | -0.0019 | 29.0423
19.5 | 1.6875 | 0.06535 | -0.0019 | 25.8225
20 | 1.6688 | 0.07298 | -0.0025 | 22.8665

## 99. Re 8M Mach 0.10 (1)
BIGFOIL.COM POLAR EXPORT
goe512
GOE 512 |  |  |  | Cl Max: | 2.074 | at alpha= | 13 | deg
JavaFoil+Calcfoil stall+Eppler ext transition |  |  |  | L/D Max: | 168.843 | at alpha= | 7 | deg
Re: | 8000000 |  |  | Cd Min: | 0.00555 | at alpha= | -2 | deg
Mach: | 0.1 |  |  | Cl=0 at alpha= | -5.1186 | deg
|  |  |  | @ Cl=0.1, Cd= | 0.0059761
|  |  |  | @ Cl=0.4, Cd= | 0.0056975
|  |  |  | @ Cl=0.6, Cd= | 0.0064094
alpha (deg) | Cl | Cd | Cm | Cl/Cd
-20 | -0.555 | 0.15918 | -0.021 | -3.486
-19.5 | -0.569 | 0.15183 | -0.022 | -3.744
-19 | -0.581 | 0.14383 | -0.023 | -4.042
-18.5 | -0.593 | 0.13774 | -0.024 | -4.307
-18 | -0.604 | 0.13023 | -0.025 | -4.636
-17.5 | -0.613 | 0.12463 | -0.026 | -4.918
-17 | -0.62 | 0.11754 | -0.027 | -5.277
-16.5 | -0.625 | 0.11049 | -0.028 | -5.659
-16 | -0.628 | 0.10525 | -0.029 | -5.969
-15.5 | -0.629 | 0.09889 | -0.03 | -6.357
-15 | -0.626 | 0.09307 | -0.031 | -6.729
-14.5 | -0.625 | 0.08399 | -0.034 | -7.439
-14 | -0.618 | 0.07672 | -0.036 | -8.056
-13.5 | -0.61 | 0.06902 | -0.039 | -8.835
-13 | -0.593 | 0.06662 | -0.039 | -8.905
-12.5 | -0.582 | 0.05656 | -0.043 | -10.286
-12 | -0.565 | 0.04882 | -0.046 | -11.569
-11.5 | -0.543 | 0.04201 | -0.048 | -12.934
-11 | -0.516 | 0.03778 | -0.05 | -13.665
-10.5 | -0.556 | 0.00819 | -0.064 | -67.837
-10 | -0.515 | 0.00701 | -0.065 | -73.548
-9.5 | -0.472 | 0.007 | -0.067 | -67.338
-9 | -0.425 | 0.00636 | -0.068 | -66.772
-8.5 | -0.376 | 0.00657 | -0.07 | -57.157
-8 | -0.324 | 0.00638 | -0.071 | -50.778
-7.5 | -0.271 | 0.00579 | -0.072 | -46.731
-7 | -0.215 | 0.00664 | -0.074 | -32.421
-6.5 | -0.159 | 0.00658 | -0.075 | -24.18
-6 | -0.102 | 0.00649 | -0.076 | -15.75
-5.5 | -0.045 | 0.00636 | -0.078 | -7.016
-5 | 0.014 | 0.00633 | -0.079 | 2.138
-4.5 | 0.072 | 0.00581 | -0.08 | 12.422
-4 | 0.131 | 0.00616 | -0.081 | 21.312
-3.5 | 0.191 | 0.00611 | -0.083 | 31.178
-3 | 0.25 | 0.00558 | -0.084 | 44.922
-2.5 | 0.31 | 0.00559 | -0.085 | 55.57
-2 | 0.371 | 0.00555 | -0.086 | 66.763
-1.5 | 0.43 | 0.00585 | -0.088 | 73.505
-1 | 0.49 | 0.00568 | -0.089 | 86.244
-0.5 | 0.55 | 0.00705 | -0.09 | 78.061
0 | 0.614 | 0.00623 | -0.091 | 98.623
0.5 | 0.675 | 0.00637 | -0.092 | 105.978
1 | 0.735 | 0.00756 | -0.094 | 97.235
1.5 | 0.795 | 0.00668 | -0.095 | 119.098
2 | 0.856 | 0.00795 | -0.096 | 107.598
2.5 | 0.916 | 0.00693 | -0.097 | 132.247
3 | 0.977 | 0.00708 | -0.098 | 137.935
3.5 | 1.037 | 0.00718 | -0.099 | 144.377
4 | 1.097 | 0.00736 | -0.1 | 149.101
4.5 | 1.157 | 0.00773 | -0.101 | 149.709
5 | 1.218 | 0.00777 | -0.103 | 156.782
5.5 | 1.278 | 0.00808 | -0.104 | 158.164
6 | 1.337 | 0.00823 | -0.105 | 162.427
6.5 | 1.396 | 0.00845 | -0.106 | 165.203
7 | 1.455 | 0.00862 | -0.107 | 168.843
7.5 | 1.513 | 0.0104 | -0.108 | 145.475
8 | 1.571 | 0.01022 | -0.109 | 153.765
8.5 | 1.629 | 0.01053 | -0.11 | 154.738
9 | 1.686 | 0.01031 | -0.11 | 163.563
9.5 | 1.742 | 0.01242 | -0.111 | 140.284
10 | 1.799 | 0.0129 | -0.112 | 139.453
10.5 | 1.854 | 0.01341 | -0.113 | 138.252
11 | 1.909 | 0.01395 | -0.114 | 136.826
11.5 | 1.962 | 0.01446 | -0.115 | 135.72
12 | 2.008 | 0.01506 | -0.115 | 133.365
12.5 | 2.044 | 0.01566 | -0.116 | 130.544
13 | 2.074 | 0.01397 | -0.117 | 148.463
13.5 | 2.058 | 0.02133 | -0.115 | 96.487
14 | 2.061 | 0.02434 | -0.115 | 84.691
14.5 | 2.065 | 0.02603 | -0.115 | 79.351
15 | 2.059 | 0.02885 | -0.115 | 71.345
15.5 | 2.048 | 0.03171 | -0.115 | 64.583
16 | 2.031 | 0.0347 | -0.115 | 58.531
16.5 | 2.006 | 0.03817 | -0.114 | 52.564
17 | 1.976 | 0.04208 | -0.114 | 46.968
17.5 | 1.939 | 0.04677 | -0.113 | 41.45
18 | 1.897 | 0.05132 | -0.113 | 36.967

## 100. Re 8M Mach 0.10 (2)
BIGFOIL.COM POLAR EXPORT
goe512
GOE 512 |  |  |  | Cl Max: | 1.707 | at alpha= | 17 | deg
XFOIL ncrit=9 |  |  |  | L/D Max: | 127.559 | at alpha= | 9.5 | deg
Re: | 8000000 |  |  | Cd Min: | 0.0782 | at alpha= | 20 | deg
Mach: | 0.1 |  |  | Cl=0 at alpha= | -4.5359 | deg
|  |  |  | @ Cl=0.1, Cd= | 0.0068692
|  |  |  | @ Cl=0.4, Cd= | 0.0064281
|  |  |  | @ Cl=0.6, Cd= | 0.0067538
alpha (deg) | Cl | Cd | Cm | Cl/Cd
-19.5 | -1.2686 | 0.03052 | -0.1498 | -41.5662
-19 | -1.28 | 0.02598 | -0.1467 | -49.2687
-18.5 | -1.2636 | 0.02329 | -0.1442 | -54.255
-18 | -1.2389 | 0.02104 | -0.1417 | -58.8831
-17.5 | -1.2052 | 0.01936 | -0.1395 | -62.2521
-17 | -1.1787 | 0.01805 | -0.135 | -65.3019
-16.5 | -1.1326 | 0.0168 | -0.134 | -67.4167
-16 | -1.0972 | 0.01581 | -0.1304 | -69.3991
-15.5 | -1.0492 | 0.01483 | -0.1292 | -70.7485
-15 | -0.9903 | 0.01394 | -0.13 | -71.0402
-14.5 | -0.9164 | 0.01278 | -0.1342 | -71.7058
-14 | -0.8686 | 0.01183 | -0.1328 | -73.4235
-13.5 | -0.8162 | 0.01106 | -0.132 | -73.7975
-13 | -0.765 | 0.01048 | -0.1309 | -72.9962
-12.5 | -0.7195 | 0.00997 | -0.1283 | -72.1665
-12 | -0.6728 | 0.00951 | -0.126 | -70.7466
-11.5 | -0.6268 | 0.00911 | -0.1235 | -68.8035
-11 | -0.5821 | 0.00873 | -0.1206 | -66.6781
-10.5 | -0.5429 | 0.0084 | -0.1165 | -64.631
-10 | -0.5031 | 0.00815 | -0.1126 | -61.7301
-9.5 | -0.4602 | 0.00794 | -0.1092 | -57.9597
-9 | -0.4155 | 0.00779 | -0.1063 | -53.3376
-8.5 | -0.3724 | 0.00759 | -0.1031 | -49.0646
-8 | -0.3295 | 0.0075 | -0.0998 | -43.9333
-7.5 | -0.2832 | 0.0074 | -0.0972 | -38.2703
-7 | -0.2356 | 0.00724 | -0.0949 | -32.5414
-6.5 | -0.1857 | 0.00709 | -0.0931 | -26.1918
-6 | -0.1357 | 0.00693 | -0.0913 | -19.5815
-5.5 | -0.0862 | 0.0068 | -0.0895 | -12.6765
-5 | -0.0388 | 0.00678 | -0.0872 | -5.7227
-4.5 | 0.003 | 0.00691 | -0.0838 | 0.43415
-4 | 0.0503 | 0.00693 | -0.0815 | 7.2583
-3.5 | 0.0994 | 0.00687 | -0.0797 | 14.4687
-3 | 0.1493 | 0.0068 | -0.078 | 21.9559
-2.5 | 0.1989 | 0.00673 | -0.0762 | 29.5542
-2 | 0.2483 | 0.00667 | -0.0744 | 37.2264
-1.5 | 0.2968 | 0.00663 | -0.0725 | 44.7662
-1 | 0.3433 | 0.00658 | -0.0701 | 52.1733
0 | 0.4254 | 0.00636 | -0.0631 | 66.8868
0.5 | 0.4691 | 0.00632 | -0.0602 | 74.2247
1 | 0.5099 | 0.00629 | -0.0567 | 81.0652
1.5 | 0.5517 | 0.00648 | -0.0535 | 85.1389
2 | 0.5943 | 0.00672 | -0.0506 | 88.4375
2.5 | 0.6364 | 0.00697 | -0.0476 | 91.3056
3 | 0.681 | 0.00717 | -0.0451 | 94.9791
3.5 | 0.7251 | 0.00736 | -0.0426 | 98.519
4 | 0.7696 | 0.00754 | -0.0402 | 102.069
4.5 | 0.816 | 0.00767 | -0.0382 | 106.3885
5 | 0.8609 | 0.00784 | -0.036 | 109.8087
5.5 | 0.9042 | 0.00803 | -0.0335 | 112.6027
6 | 0.9503 | 0.00816 | -0.0316 | 116.4583
6.5 | 0.9959 | 0.00832 | -0.0297 | 119.6995
7 | 1.0405 | 0.0085 | -0.0276 | 122.4118
7.5 | 1.0811 | 0.00876 | -0.0249 | 123.4132
8 | 1.125 | 0.00896 | -0.0228 | 125.558
9 | 1.2075 | 0.0095 | -0.0178 | 127.1053
9.5 | 1.2488 | 0.00979 | -0.0155 | 127.5587
10 | 1.2815 | 0.01034 | -0.0117 | 123.9362
10.5 | 1.2964 | 0.0115 | -0.005 | 112.7304
11 | 1.4558 | 0.01285 | -0.032 | 113.2918
11.5 | 1.4434 | 0.01563 | -0.0219 | 92.348
12 | 1.4877 | 0.01679 | -0.022 | 88.6063
12.5 | 1.5309 | 0.01802 | -0.0221 | 84.9556
13 | 1.5688 | 0.01939 | -0.0215 | 80.9077
13.5 | 1.6038 | 0.02094 | -0.0207 | 76.5903
14 | 1.6371 | 0.0227 | -0.0199 | 72.1189
14.5 | 1.6551 | 0.02468 | -0.0166 | 67.0624
15 | 1.6697 | 0.02699 | -0.0133 | 61.8637
15.5 | 1.6846 | 0.02949 | -0.0105 | 57.1244
16 | 1.6956 | 0.03251 | -0.008 | 52.1563
16.5 | 1.703 | 0.03609 | -0.0058 | 47.1876
17 | 1.707 | 0.04018 | -0.0041 | 42.4838
17.5 | 1.7069 | 0.04492 | -0.0027 | 37.9987
18 | 1.7039 | 0.05012 | -0.0018 | 33.9964
18.5 | 1.6986 | 0.05574 | -0.0012 | 30.4736
19 | 1.686 | 0.06236 | -0.0011 | 27.0366
19.5 | 1.6695 | 0.06963 | -0.0014 | 23.9767
20 | 1.6448 | 0.0782 | -0.0023 | 21.0332

## 101. Re 8M Mach 0.25 (1)
BIGFOIL.COM POLAR EXPORT
goe512
GOE 512 |  |  |  | Cl Max: | 2.075 | at alpha= | 12.5 | deg
JavaFoil+Calcfoil stall+Eppler ext transition |  |  |  | L/D Max: | 167.543 | at alpha= | 7 | deg
Re: | 8000000 |  |  | Cd Min: | 0.00563 | at alpha= | -2 | deg
Mach: | 0.25 |  |  | Cl=0 at alpha= | -5.1167 | deg
|  |  |  | @ Cl=0.1, Cd= | 0.0059918
|  |  |  | @ Cl=0.4, Cd= | 0.0057266
|  |  |  | @ Cl=0.6, Cd= | 0.0067074
alpha (deg) | Cl | Cd | Cm | Cl/Cd
-18.5 | -0.287 | 0.15954 | -0.022 | -1.8
-18 | -0.33 | 0.15339 | -0.023 | -2.153
-17.5 | -0.37 | 0.14522 | -0.024 | -2.545
-17 | -0.406 | 0.1345 | -0.025 | -3.016
-16.5 | -0.438 | 0.12382 | -0.026 | -3.536
-16 | -0.466 | 0.11688 | -0.027 | -3.989
-15.5 | -0.49 | 0.10888 | -0.028 | -4.501
-15 | -0.51 | 0.10222 | -0.03 | -4.989
-14.5 | -0.524 | 0.09696 | -0.03 | -5.406
-14 | -0.534 | 0.08994 | -0.032 | -5.942
-13.5 | -0.54 | 0.08146 | -0.035 | -6.635
-13 | -0.539 | 0.07751 | -0.035 | -6.949
-12.5 | -0.537 | 0.06839 | -0.039 | -7.852
-12 | -0.53 | 0.0603 | -0.043 | -8.785
-11.5 | -0.519 | 0.05155 | -0.046 | -10.065
-11 | -0.502 | 0.04357 | -0.049 | -11.52
-10.5 | -0.48 | 0.03619 | -0.052 | -13.272
-10 | -0.515 | 0.00823 | -0.067 | -62.602
-9.5 | -0.475 | 0.00681 | -0.069 | -69.773
-9 | -0.43 | 0.00647 | -0.07 | -66.515
-8.5 | -0.382 | 0.00678 | -0.071 | -56.264
-8 | -0.331 | 0.00657 | -0.073 | -50.275
-7.5 | -0.276 | 0.00676 | -0.074 | -40.879
-7 | -0.22 | 0.00688 | -0.076 | -31.991
-6.5 | -0.163 | 0.0067 | -0.077 | -24.306
-6 | -0.105 | 0.00659 | -0.078 | -15.888
-5.5 | -0.046 | 0.00648 | -0.08 | -7.063
-5 | 0.014 | 0.00635 | -0.081 | 2.187
-4.5 | 0.074 | 0.0058 | -0.082 | 12.785
-4 | 0.135 | 0.00625 | -0.084 | 21.556
-3.5 | 0.196 | 0.00621 | -0.085 | 31.542
-3 | 0.257 | 0.00569 | -0.086 | 45.23
-2.5 | 0.319 | 0.00565 | -0.088 | 56.413
-2 | 0.381 | 0.00563 | -0.089 | 67.628
-1.5 | 0.442 | 0.00594 | -0.09 | 74.396
-1 | 0.503 | 0.00592 | -0.091 | 85.053
-0.5 | 0.565 | 0.00719 | -0.093 | 78.627
0 | 0.631 | 0.00628 | -0.094 | 100.494
0.5 | 0.693 | 0.00754 | -0.095 | 91.946
1 | 0.755 | 0.00776 | -0.096 | 97.257
1.5 | 0.817 | 0.00673 | -0.097 | 121.307
2 | 0.879 | 0.00814 | -0.099 | 108.027
2.5 | 0.941 | 0.00701 | -0.1 | 134.217
3 | 1.003 | 0.00717 | -0.101 | 139.94
3.5 | 1.065 | 0.00738 | -0.102 | 144.187
4 | 1.126 | 0.00747 | -0.103 | 150.859
4.5 | 1.188 | 0.00793 | -0.104 | 149.775
5 | 1.25 | 0.00798 | -0.105 | 156.605
5.5 | 1.311 | 0.00831 | -0.106 | 157.761
6 | 1.372 | 0.00843 | -0.107 | 162.642
6.5 | 1.432 | 0.00867 | -0.109 | 165.103
7 | 1.492 | 0.0089 | -0.11 | 167.543
7.5 | 1.551 | 0.0108 | -0.111 | 143.602
8 | 1.61 | 0.01065 | -0.112 | 151.104
8.5 | 1.668 | 0.01103 | -0.113 | 151.272
9 | 1.726 | 0.01087 | -0.113 | 158.76
9.5 | 1.783 | 0.01132 | -0.114 | 157.501
10 | 1.84 | 0.01378 | -0.115 | 133.549
10.5 | 1.895 | 0.01438 | -0.116 | 131.831
11 | 1.95 | 0.01502 | -0.117 | 129.849
11.5 | 2.003 | 0.0135 | -0.118 | 148.401
12 | 2.046 | 0.0139 | -0.119 | 147.181
12.5 | 2.075 | 0.01704 | -0.119 | 121.823
13 | 2.047 | 0.0229 | -0.117 | 89.371
13.5 | 2.049 | 0.02513 | -0.117 | 81.524
14 | 2.037 | 0.02872 | -0.117 | 70.939
14.5 | 2.018 | 0.03179 | -0.116 | 63.482
15 | 1.991 | 0.03544 | -0.116 | 56.166
15.5 | 1.951 | 0.03989 | -0.116 | 48.916
16 | 1.899 | 0.04503 | -0.115 | 42.172
16.5 | 1.838 | 0.05074 | -0.114 | 36.212
17 | 1.77 | 0.05686 | -0.113 | 31.124
17.5 | 1.696 | 0.06298 | -0.113 | 26.923

## 102. Re 8M Mach 0.25 (2)
BIGFOIL.COM POLAR EXPORT
goe512
GOE 512 |  |  |  | Cl Max: | 1.3175 | at alpha= | 10.5 | deg
XFOIL ncrit=9 |  |  |  | L/D Max: | 124.623 | at alpha= | 8.5 | deg
Re: | 8000000 |  |  | Cd Min: | 0.20174 | at alpha= | -20 | deg
Mach: | 0.25 |  |  | Cl=0 at alpha= | -4.4607 | deg
|  |  |  | @ Cl=0.1, Cd= | 0.0069362
|  |  |  | @ Cl=0.4, Cd= | 0.0065418
|  |  |  | @ Cl=0.6, Cd= | 0.0069535
alpha (deg) | Cl | Cd | Cm | Cl/Cd
-20 | -0.3663 | 0.20174 | -0.0443 | -1.8157
-19.5 | -0.3431 | 0.19488 | -0.0498 | -1.7606
-18.5 | -0.3769 | 0.16088 | -0.0647 | -2.3427
-18 | -0.4033 | 0.14503 | -0.073 | -2.7808
-17.5 | -0.4011 | 0.13534 | -0.0794 | -2.9636
-17 | -0.4206 | 0.12544 | -0.0823 | -3.353
-16.5 | -0.4454 | 0.11285 | -0.0894 | -3.9468
-16 | -0.5875 | 0.08316 | -0.1095 | -7.0647
-15.5 | -1.0001 | 0.02482 | -0.157 | -40.2941
-15 | -0.9937 | 0.02086 | -0.1521 | -47.6366
-14.5 | -0.9616 | 0.01828 | -0.1486 | -52.6039
-14 | -0.9261 | 0.01618 | -0.1446 | -57.2373
-13.5 | -0.8611 | 0.01449 | -0.1453 | -59.4272
-13 | -0.791 | 0.01272 | -0.1472 | -62.1855
-12.5 | -0.7473 | 0.01163 | -0.1431 | -64.2562
-12 | -0.6992 | 0.01082 | -0.1397 | -64.6211
-11.5 | -0.6532 | 0.0101 | -0.1358 | -64.6733
-11 | -0.6081 | 0.00956 | -0.1316 | -63.6088
-10.5 | -0.5673 | 0.00917 | -0.1265 | -61.8648
-10 | -0.5259 | 0.00888 | -0.1216 | -59.223
-9.5 | -0.4829 | 0.00846 | -0.1171 | -57.0804
-9 | -0.4377 | 0.00818 | -0.1131 | -53.5086
-8.5 | -0.3933 | 0.00801 | -0.109 | -49.1011
-8 | -0.3483 | 0.00788 | -0.1051 | -44.2005
-7.5 | -0.2999 | 0.00764 | -0.102 | -39.2539
-7 | -0.2493 | 0.00749 | -0.0994 | -33.2844
-6.5 | -0.1978 | 0.00727 | -0.097 | -27.2077
-6 | -0.1459 | 0.00709 | -0.0949 | -20.5783
-5.5 | -0.0955 | 0.00698 | -0.0924 | -13.6819
-5 | -0.0476 | 0.00693 | -0.0895 | -6.8687
-4.5 | -0.0039 | 0.00703 | -0.0858 | -0.55477
-4 | 0.0457 | 0.00701 | -0.0834 | 6.5193
-3.5 | 0.0961 | 0.00694 | -0.0811 | 13.8473
-3 | 0.1467 | 0.00689 | -0.079 | 21.2917
-2.5 | 0.1979 | 0.0068 | -0.077 | 29.1029
-2 | 0.2463 | 0.00674 | -0.0745 | 36.543
-1.5 | 0.2909 | 0.00665 | -0.0711 | 43.7444
-1 | 0.3362 | 0.00661 | -0.068 | 50.8623
-0.5 | 0.3837 | 0.00656 | -0.0653 | 58.4909
0 | 0.4285 | 0.00651 | -0.0622 | 65.8218
0.5 | 0.4709 | 0.00644 | -0.0586 | 73.1211
1 | 0.5107 | 0.00647 | -0.0545 | 78.9335
1.5 | 0.5538 | 0.00666 | -0.0511 | 83.1532
2 | 0.5972 | 0.00694 | -0.0479 | 86.0519
2.5 | 0.6408 | 0.00715 | -0.0448 | 89.6224
3 | 0.6863 | 0.00735 | -0.042 | 93.3741
3.5 | 0.7323 | 0.00756 | -0.0394 | 96.8651
4 | 0.7804 | 0.0077 | -0.0373 | 101.3506
4.5 | 0.826 | 0.00787 | -0.0347 | 104.9555
5 | 0.8714 | 0.00807 | -0.0321 | 107.9802
5.5 | 0.9191 | 0.00823 | -0.03 | 111.6768
6 | 0.9661 | 0.00839 | -0.0277 | 115.149
6.5 | 1.0113 | 0.0086 | -0.0252 | 117.593
7 | 1.0569 | 0.00883 | -0.0228 | 119.6942
7.5 | 1.1008 | 0.0091 | -0.0201 | 120.967
8 | 1.1458 | 0.00932 | -0.0176 | 122.9399
8.5 | 1.1914 | 0.00956 | -0.0154 | 124.6234
9 | 1.2316 | 0.00997 | -0.0122 | 123.5306
9.5 | 1.2745 | 0.01029 | -0.0095 | 123.8581
10.5 | 1.3175 | 0.01241 | 0.0025 | 106.1644

## 103. Re 8M Mach 0.50 (1)
BIGFOIL.COM POLAR EXPORT
goe512
GOE 512 |  |  |  | Cl Max: | 2.011 | at alpha= | 11.5 | deg
JavaFoil+Calcfoil stall+Eppler ext transition |  |  |  | L/D Max: | 161.352 | at alpha= | 7 | deg
Re: | 8000000 |  |  | Cd Min: | 0.00546 | at alpha= | -1.5 | deg
Mach: | 0.5 |  |  | Cl=0 at alpha= | -5.1154 | deg
|  |  |  | @ Cl=0.1, Cd= | 0.0062956
|  |  |  | @ Cl=0.4, Cd= | 0.0058361
|  |  |  | @ Cl=0.6, Cd= | 0.0075847
alpha (deg) | Cl | Cd | Cm | Cl/Cd
-20 | -0.784 | 0.15127 | -0.026 | -5.184
-19.5 | -0.759 | 0.14409 | -0.027 | -5.269
-19 | -0.735 | 0.15237 | -0.028 | -4.821
-18.5 | -0.71 | 0.13854 | -0.029 | -5.128
-18 | -0.685 | 0.13501 | -0.03 | -5.071
-17.5 | -0.659 | 0.12958 | -0.031 | -5.087
-17 | -0.634 | 0.11812 | -0.032 | -5.367
-16.5 | -0.608 | 0.11432 | -0.033 | -5.318
-16 | -0.582 | 0.11069 | -0.033 | -5.255
-15.5 | -0.555 | 0.10637 | -0.033 | -5.218
-15 | -0.528 | 0.10361 | -0.033 | -5.098
-14.5 | -0.502 | 0.09913 | -0.034 | -5.065
-14 | -0.476 | 0.0947 | -0.034 | -5.028
-13.5 | -0.45 | 0.09103 | -0.035 | -4.944
-13 | -0.424 | 0.08826 | -0.036 | -4.802
-12.5 | -0.398 | 0.08851 | -0.037 | -4.494
-12 | -0.371 | 0.08417 | -0.037 | -4.41
-11.5 | -0.345 | 0.07639 | -0.038 | -4.515
-11 | -0.319 | 0.06988 | -0.04 | -4.561
-10.5 | -0.292 | 0.06589 | -0.041 | -4.436
-10 | -0.266 | 0.05897 | -0.043 | -4.514
-9.5 | -0.237 | 0.0711 | -0.037 | -3.337
-9 | -0.211 | 0.06599 | -0.037 | -3.191
-8.5 | -0.31 | 0.03476 | -0.061 | -8.928
-8 | -0.337 | 0.0087 | -0.081 | -38.757
-7.5 | -0.292 | 0.00757 | -0.083 | -38.595
-7 | -0.236 | 0.00735 | -0.084 | -32.148
-6.5 | -0.177 | 0.00614 | -0.086 | -28.825
-6 | -0.115 | 0.00704 | -0.087 | -16.28
-5.5 | -0.05 | 0.0068 | -0.089 | -7.404
-5 | 0.015 | 0.00662 | -0.09 | 2.317
-4.5 | 0.082 | 0.00651 | -0.092 | 12.625
-4 | 0.15 | 0.0057 | -0.093 | 26.278
-3.5 | 0.218 | 0.00624 | -0.095 | 34.931
-3 | 0.287 | 0.00615 | -0.096 | 46.564
-2.5 | 0.356 | 0.00553 | -0.098 | 64.358
-2 | 0.425 | 0.00601 | -0.099 | 70.662
-1.5 | 0.493 | 0.00546 | -0.101 | 90.406
-1 | 0.562 | 0.00716 | -0.102 | 78.432
-0.5 | 0.63 | 0.00792 | -0.103 | 79.57
0 | 0.704 | 0.00641 | -0.105 | 109.868
0.5 | 0.773 | 0.00828 | -0.106 | 93.343
1 | 0.842 | 0.0068 | -0.107 | 123.794
1.5 | 0.911 | 0.00702 | -0.109 | 129.689
2 | 0.98 | 0.00722 | -0.11 | 135.651
2.5 | 1.048 | 0.00935 | -0.111 | 112.136
3 | 1.116 | 0.00965 | -0.113 | 115.702
3.5 | 1.185 | 0.00782 | -0.114 | 151.396
4 | 1.252 | 0.00804 | -0.115 | 155.759
4.5 | 1.32 | 0.00845 | -0.116 | 156.193
5 | 1.387 | 0.00895 | -0.118 | 154.996
5.5 | 1.453 | 0.0092 | -0.119 | 157.912
6 | 1.518 | 0.00951 | -0.12 | 159.696
6.5 | 1.582 | 0.00987 | -0.121 | 160.317
7 | 1.644 | 0.01019 | -0.122 | 161.352
7.5 | 1.705 | 0.01237 | -0.123 | 137.825
8 | 1.763 | 0.01335 | -0.125 | 132.077
8.5 | 1.82 | 0.01409 | -0.126 | 129.191
9 | 1.875 | 0.01839 | -0.127 | 101.93
9.5 | 1.898 | 0.01893 | -0.126 | 100.251
10 | 1.934 | 0.02037 | -0.126 | 94.959
10.5 | 1.968 | 0.02216 | -0.126 | 88.81
11 | 1.996 | 0.02417 | -0.126 | 82.592
11.5 | 2.011 | 0.02668 | -0.126 | 75.4
12 | 1.888 | 0.04702 | -0.119 | 40.158
12.5 | 1.672 | 0.06091 | -0.117 | 27.446
13 | 1.12 | 0.08792 | -0.111 | 12.734
13.5 | 1.149 | 0.08772 | -0.111 | 13.103
14 | 1.162 | 0.10993 | -0.108 | 10.566
14.5 | 1.203 | 0.09469 | -0.111 | 12.7
15 | 1.197 | 0.12069 | -0.102 | 9.92
15.5 | 1.237 | 0.12009 | -0.105 | 10.303
16 | 1.268 | 0.12555 | -0.106 | 10.101
16.5 | 1.296 | 0.13654 | -0.106 | 9.495

## 104. Re 8M Mach 0.50 (2)
BIGFOIL.COM POLAR EXPORT
goe512
GOE 512 |  |  |  | Cl Max: | 1.484 | at alpha= | 13 | deg
XFOIL ncrit=9 |  |  |  | L/D Max: | 107.64 | at alpha= | 8 | deg
Re: | 8000000 |  |  | Cd Min: | 0.22039 | at alpha= | -20 | deg
Mach: | 0.5 |  |  | Cl=0 at alpha= | -3.9644 | deg
|  |  |  | @ Cl=0.1, Cd= | 0.0072084
|  |  |  | @ Cl=0.4, Cd= | 0.0070639
|  |  |  | @ Cl=0.6, Cd= | 0.0077596
alpha (deg) | Cl | Cd | Cm | Cl/Cd
-20 | -0.3387 | 0.22039 | -0.0555 | -1.5368
-19.5 | -0.3129 | 0.21116 | -0.0622 | -1.4818
-19 | -0.3031 | 0.2043 | -0.0628 | -1.4836
-18.5 | -0.2806 | 0.19679 | -0.0674 | -1.4259
-18 | -0.2561 | 0.18967 | -0.0721 | -1.3502
-17.5 | -0.2313 | 0.18278 | -0.0767 | -1.2655
-17 | -0.2088 | 0.17468 | -0.0818 | -1.1953
-16.5 | -0.1878 | 0.16672 | -0.0863 | -1.1264
-16 | -0.1693 | 0.15817 | -0.091 | -1.0704
-15.5 | -0.151 | 0.14995 | -0.0958 | -1.007
-15 | -0.132 | 0.14163 | -0.1008 | -0.93201
-14.5 | -0.1096 | 0.13488 | -0.1049 | -0.81257
-14 | -0.1076 | 0.12585 | -0.1079 | -0.85499
-13.5 | -0.1113 | 0.11521 | -0.1128 | -0.96606
-13 | -0.1051 | 0.10616 | -0.1182 | -0.99002
-12.5 | -0.1092 | 0.09659 | -0.1233 | -1.1306
-12 | -0.1219 | 0.08624 | -0.1295 | -1.4135
-11.5 | -0.1398 | 0.07613 | -0.1358 | -1.8363
-11 | -0.1548 | 0.067 | -0.1418 | -2.3104
-10.5 | -0.1793 | 0.05741 | -0.1489 | -3.1231
-10 | -0.1969 | 0.04875 | -0.1573 | -4.039
-9.5 | -0.2078 | 0.0374 | -0.1745 | -5.5561
-9 | -0.2415 | 0.03067 | -0.1702 | -7.8741
-8 | -0.3093 | 0.01729 | -0.151 | -17.889
-7.5 | -0.3324 | 0.01254 | -0.1365 | -26.5072
-7 | -0.3153 | 0.0097 | -0.1248 | -32.5052
-6.5 | -0.2653 | 0.00861 | -0.1172 | -30.813
-6 | -0.2075 | 0.00807 | -0.1114 | -25.7125
-5.5 | -0.1547 | 0.00788 | -0.1052 | -19.632
-5 | -0.1079 | 0.00778 | -0.0982 | -13.8689
-4.5 | -0.0581 | 0.0076 | -0.0921 | -7.6447
-4 | -0.004 | 0.00744 | -0.0872 | -0.53763
-3.5 | 0.0522 | 0.0073 | -0.0829 | 7.1507
-3 | 0.1096 | 0.00719 | -0.0792 | 15.2434
-2.5 | 0.164 | 0.00711 | -0.0751 | 23.0661
-2 | 0.2204 | 0.00703 | -0.0716 | 31.3514
-1.5 | 0.2756 | 0.00702 | -0.0681 | 39.2593
-1 | 0.332 | 0.007 | -0.0649 | 47.4286
-0.5 | 0.3846 | 0.00704 | -0.0611 | 54.6307
0 | 0.4361 | 0.00712 | -0.0572 | 61.25
0.5 | 0.4839 | 0.00727 | -0.0527 | 66.5612
1 | 0.5205 | 0.00745 | -0.0461 | 69.8658
1.5 | 0.5615 | 0.00763 | -0.0404 | 73.5911
2 | 0.612 | 0.0078 | -0.0366 | 78.4615
2.5 | 0.6632 | 0.00802 | -0.033 | 82.6933
3 | 0.7169 | 0.00821 | -0.0299 | 87.3203
3.5 | 0.7701 | 0.00844 | -0.0267 | 91.2441
4 | 0.8203 | 0.00873 | -0.0229 | 93.9633
4.5 | 0.8754 | 0.00895 | -0.02 | 97.8101
5 | 0.9298 | 0.0092 | -0.017 | 101.0652
5.5 | 0.9818 | 0.00951 | -0.0135 | 103.2387
6 | 1.0342 | 0.00986 | -0.0101 | 104.8884
6.5 | 1.0845 | 0.01028 | -0.0063 | 105.4961
7 | 1.1378 | 0.01069 | -0.0029 | 106.4359
7.5 | 1.1907 | 0.01112 | 0.0005 | 107.0773
8 | 1.2454 | 0.01157 | 0.0037 | 107.6404
8.5 | 1.2946 | 0.01223 | 0.0077 | 105.8545
9 | 1.3442 | 0.01296 | 0.0116 | 103.7191
9.5 | 1.3956 | 0.01373 | 0.0152 | 101.646
11 | 1.4602 | 0.02075 | 0.0323 | 70.3711
12 | 1.3821 | 0.03544 | 0.0419 | 38.9983
12.5 | 1.3941 | 0.04051 | 0.0426 | 34.4137
13 | 1.484 | 0.04768 | 0.0252 | 31.1242
13.5 | 1.4833 | 0.05506 | 0.0236 | 26.9397
14 | 1.4704 | 0.06395 | 0.0209 | 22.993
14.5 | 1.4532 | 0.07332 | 0.0178 | 19.82
15 | 1.4236 | 0.08353 | 0.0148 | 17.043
15.5 | 1.3938 | 0.09457 | 0.0104 | 14.7383
16 | 1.3652 | 0.10533 | 0.0064 | 12.9612
16.5 | 1.3338 | 0.11725 | 0.0007 | 11.3757
17.5 | 1.2846 | 0.13806 | -0.0076 | 9.3047
18 | 1.2649 | 0.14816 | -0.012 | 8.5374

## 105. Re 10M Mach 0.00 (1)
BIGFOIL.COM POLAR EXPORT
goe512
GOE 512 |  |  |  | Cl Max: | 2.073 | at alpha= | 14.5 | deg
JavaFoil+Calcfoil stall+Eppler ext transition |  |  |  | L/D Max: | 175.638 | at alpha= | 7 | deg
Re: | 10000000 |  |  | Cd Min: | 0.0054 | at alpha= | -3 | deg
Mach: | 0 |  |  | Cl=0 at alpha= | -5.114 | deg
|  |  |  | @ Cl=0.1, Cd= | 0.0057766
|  |  |  | @ Cl=0.4, Cd= | 0.0054447
|  |  |  | @ Cl=0.6, Cd= | 0.0060837
alpha (deg) | Cl | Cd | Cm | Cl/Cd
-20 | -0.596 | 0.15502 | -0.021 | -3.844
-19.5 | -0.607 | 0.14734 | -0.022 | -4.122
-19 | -0.618 | 0.13904 | -0.023 | -4.442
-18.5 | -0.627 | 0.13267 | -0.024 | -4.724
-18 | -0.634 | 0.12629 | -0.025 | -5.021
-17.5 | -0.64 | 0.12024 | -0.026 | -5.325
-17 | -0.646 | 0.11079 | -0.028 | -5.835
-16.5 | -0.652 | 0.10175 | -0.03 | -6.404
-16 | -0.647 | 0.10144 | -0.029 | -6.38
-15.5 | -0.647 | 0.09427 | -0.031 | -6.862
-15 | -0.646 | 0.08481 | -0.034 | -7.615
-14.5 | -0.642 | 0.0758 | -0.037 | -8.473
-14 | -0.631 | 0.07225 | -0.038 | -8.732
-13.5 | -0.63 | 0.05587 | -0.042 | -11.281
-13 | -0.611 | 0.05451 | -0.043 | -11.214
-12.5 | -0.597 | 0.04653 | -0.046 | -12.822
-12 | -0.569 | 0.04687 | -0.046 | -12.148
-11.5 | -0.625 | 0.00945 | -0.061 | -66.065
-11 | -0.591 | 0.00904 | -0.062 | -65.331
-10.5 | -0.556 | 0.00786 | -0.064 | -70.757
-10 | -0.515 | 0.00671 | -0.065 | -76.727
-9.5 | -0.471 | 0.00626 | -0.067 | -75.173
-9 | -0.424 | 0.00651 | -0.068 | -65.111
-8.5 | -0.374 | 0.00595 | -0.069 | -62.961
-8 | -0.323 | 0.00661 | -0.071 | -48.843
-7.5 | -0.27 | 0.00641 | -0.072 | -42.017
-7 | -0.214 | 0.00647 | -0.073 | -33.121
-6.5 | -0.158 | 0.00636 | -0.075 | -24.892
-6 | -0.102 | 0.00625 | -0.076 | -16.269
-5.5 | -0.044 | 0.00617 | -0.077 | -7.2
-5 | 0.013 | 0.00613 | -0.078 | 2.197
-4.5 | 0.072 | 0.00562 | -0.08 | 12.789
-4 | 0.131 | 0.00595 | -0.081 | 21.948
-3.5 | 0.19 | 0.00591 | -0.082 | 32.084
-3 | 0.249 | 0.0054 | -0.084 | 46.147
-2.5 | 0.309 | 0.00543 | -0.085 | 56.851
-2 | 0.369 | 0.00545 | -0.086 | 67.607
-1.5 | 0.428 | 0.00544 | -0.087 | 78.781
-1 | 0.488 | 0.00627 | -0.088 | 77.805
-0.5 | 0.547 | 0.00615 | -0.09 | 88.998
0 | 0.611 | 0.00607 | -0.091 | 100.694
0.5 | 0.671 | 0.00618 | -0.092 | 108.585
1 | 0.731 | 0.00632 | -0.093 | 115.765
1.5 | 0.792 | 0.00639 | -0.094 | 123.805
2 | 0.852 | 0.00652 | -0.095 | 130.523
2.5 | 0.912 | 0.00669 | -0.097 | 136.354
3 | 0.972 | 0.00678 | -0.098 | 143.43
3.5 | 1.032 | 0.00695 | -0.099 | 148.516
4 | 1.092 | 0.00705 | -0.1 | 154.95
4.5 | 1.152 | 0.00744 | -0.101 | 154.795
5 | 1.212 | 0.0076 | -0.102 | 159.472
5.5 | 1.271 | 0.00754 | -0.103 | 168.695
6 | 1.331 | 0.00783 | -0.104 | 169.867
6.5 | 1.389 | 0.00809 | -0.105 | 171.769
7 | 1.448 | 0.00824 | -0.106 | 175.638
7.5 | 1.506 | 0.00951 | -0.107 | 158.323
8 | 1.564 | 0.00984 | -0.108 | 158.993
8.5 | 1.621 | 0.01158 | -0.109 | 140.027
9 | 1.678 | 0.01041 | -0.11 | 161.211
9.5 | 1.735 | 0.01187 | -0.111 | 146.147
10 | 1.791 | 0.01235 | -0.111 | 145.012
10.5 | 1.846 | 0.01284 | -0.112 | 143.77
11 | 1.901 | 0.01154 | -0.113 | 164.786
11.5 | 1.955 | 0.01191 | -0.114 | 164.153
12 | 2.001 | 0.01439 | -0.115 | 139.04
12.5 | 2.037 | 0.01495 | -0.116 | 136.297
13 | 2.069 | 0.01872 | -0.116 | 110.503
13.5 | 2.066 | 0.02044 | -0.115 | 101.054
14 | 2.068 | 0.02267 | -0.115 | 91.201
14.5 | 2.073 | 0.02452 | -0.115 | 84.568
15 | 2.073 | 0.02655 | -0.115 | 78.077
15.5 | 2.065 | 0.02916 | -0.115 | 70.837
16 | 2.052 | 0.03169 | -0.115 | 64.752
16.5 | 2.033 | 0.0347 | -0.115 | 58.584
17 | 2.007 | 0.03807 | -0.114 | 52.714
17.5 | 1.977 | 0.04194 | -0.114 | 47.145
18 | 1.942 | 0.04589 | -0.114 | 42.307
18.5 | 1.9 | 0.05152 | -0.113 | 36.873
19 | 1.855 | 0.05706 | -0.112 | 32.504
19.5 | 1.81 | 0.06222 | -0.112 | 29.092

## 106. Re 10M Mach 0.00 (2)
BIGFOIL.COM POLAR EXPORT
goe512
GOE 512 |  |  |  | Cl Max: | 1.7498 | at alpha= | 18 | deg
XFOIL ncrit=9 |  |  |  | L/D Max: | 133.403 | at alpha= | 9 | deg
Re: | 10000000 |  |  | Cd Min: | 0.06876 | at alpha= | 20 | deg
Mach: | 0 |  |  | Cl=0 at alpha= | -4.5086 | deg
|  |  |  | @ Cl=0.1, Cd= | 0.0066505
|  |  |  | @ Cl=0.4, Cd= | 0.006333
|  |  |  | @ Cl=0.6, Cd= | 0.0066068
alpha (deg) | Cl | Cd | Cm | Cl/Cd
-20 | -1.354 | 0.02463 | -0.1472 | -54.9736
-19.5 | -1.3499 | 0.02252 | -0.1417 | -59.9423
-19 | -1.3279 | 0.02056 | -0.1387 | -64.5866
-18.5 | -1.2922 | 0.01916 | -0.137 | -67.4426
-18 | -1.2685 | 0.01776 | -0.1327 | -71.4245
-17.5 | -1.2302 | 0.0167 | -0.1304 | -73.6647
-17 | -1.1933 | 0.01567 | -0.1277 | -76.1519
-16.5 | -1.1495 | 0.0148 | -0.126 | -77.6689
-16 | -1.0984 | 0.01398 | -0.1256 | -78.5694
-15.5 | -1.0456 | 0.01321 | -0.1255 | -79.1522
-15 | -0.9984 | 0.01257 | -0.124 | -79.4272
-14.5 | -0.9193 | 0.01173 | -0.1295 | -78.3717
-14 | -0.8597 | 0.01087 | -0.1307 | -79.0892
-13.5 | -0.8125 | 0.01021 | -0.1291 | -79.5788
-13 | -0.7658 | 0.00974 | -0.1271 | -78.6242
-12.5 | -0.7206 | 0.00929 | -0.1248 | -77.5673
-12 | -0.6761 | 0.00891 | -0.1222 | -75.881
-11.5 | -0.6319 | 0.00859 | -0.1195 | -73.5623
-11 | -0.5919 | 0.00837 | -0.1158 | -70.7168
-10.5 | -0.5526 | 0.00813 | -0.1119 | -67.9705
-10 | -0.5095 | 0.00788 | -0.1089 | -64.6574
-9.5 | -0.4666 | 0.00768 | -0.1058 | -60.7552
-9 | -0.4228 | 0.00757 | -0.1029 | -55.852
-8.5 | -0.3794 | 0.00746 | -0.0998 | -50.8579
-8 | -0.333 | 0.00729 | -0.0975 | -45.679
-7.5 | -0.2852 | 0.00718 | -0.0954 | -39.7214
-7 | -0.2357 | 0.007 | -0.0937 | -33.6714
-6.5 | -0.1855 | 0.00685 | -0.0921 | -27.0803
-6 | -0.1366 | 0.00672 | -0.0902 | -20.3274
-5.5 | -0.0895 | 0.00668 | -0.088 | -13.3982
-5 | -0.0457 | 0.00676 | -0.0851 | -6.7604
-4.5 | 0.0008 | 0.00677 | -0.0828 | 0.11817
-4 | 0.0505 | 0.00673 | -0.0811 | 7.5037
-3.5 | 0.1003 | 0.00665 | -0.0795 | 15.0827
-3 | 0.151 | 0.00657 | -0.0781 | 22.9833
-2.5 | 0.2005 | 0.00652 | -0.0764 | 30.7515
-2 | 0.2502 | 0.00645 | -0.0748 | 38.7907
-1.5 | 0.2989 | 0.00641 | -0.073 | 46.6303
-1 | 0.3472 | 0.00637 | -0.0711 | 54.5055
-0.5 | 0.3915 | 0.00635 | -0.0684 | 61.6535
0.5 | 0.4715 | 0.00619 | -0.0611 | 76.1712
1 | 0.5117 | 0.00621 | -0.0576 | 82.3994
1.5 | 0.5518 | 0.00635 | -0.0541 | 86.8976
2 | 0.5934 | 0.00658 | -0.051 | 90.1824
2.5 | 0.6377 | 0.00676 | -0.0485 | 94.3343
3 | 0.6827 | 0.00691 | -0.0462 | 98.7988
3.5 | 0.7277 | 0.0071 | -0.0439 | 102.493
4 | 0.7733 | 0.00722 | -0.0418 | 107.1053
4.5 | 0.8175 | 0.00741 | -0.0395 | 110.3239
5 | 0.863 | 0.00755 | -0.0375 | 114.3046
5.5 | 0.9098 | 0.00766 | -0.0358 | 118.7728
6 | 0.9542 | 0.00779 | -0.0336 | 122.4904
6.5 | 0.997 | 0.00801 | -0.0312 | 124.4694
7 | 1.0418 | 0.00819 | -0.0293 | 127.2039
7.5 | 1.0859 | 0.00836 | -0.0273 | 129.8923
8 | 1.1284 | 0.00854 | -0.025 | 132.1311
8.5 | 1.1696 | 0.00881 | -0.0226 | 132.7582
9 | 1.2113 | 0.00908 | -0.0203 | 133.4031
9.5 | 1.2456 | 0.00951 | -0.0167 | 130.9779
10 | 1.2716 | 0.01028 | -0.0118 | 123.6965
10.5 | 1.2935 | 0.01116 | -0.0063 | 115.905
11 | 1.3241 | 0.01176 | -0.0026 | 112.5935
12 | 1.4796 | 0.01564 | -0.0214 | 94.6036
12.5 | 1.5271 | 0.01669 | -0.0223 | 91.4979
13 | 1.5664 | 0.01793 | -0.0219 | 87.362
13.5 | 1.605 | 0.0192 | -0.0215 | 83.5938
14 | 1.6386 | 0.02077 | -0.0207 | 78.8926
14.5 | 1.6697 | 0.0225 | -0.0197 | 74.2089
15 | 1.694 | 0.02438 | -0.0177 | 69.4832
15.5 | 1.7102 | 0.02653 | -0.0147 | 64.4629
16 | 1.7214 | 0.02925 | -0.0117 | 58.8513
16.5 | 1.7316 | 0.03227 | -0.0092 | 53.6597
17 | 1.7416 | 0.03554 | -0.0072 | 49.0039
17.5 | 1.7476 | 0.03934 | -0.0055 | 44.423
18 | 1.7498 | 0.04373 | -0.0042 | 40.0137
18.5 | 1.7471 | 0.04879 | -0.0032 | 35.8086
19 | 1.7422 | 0.05422 | -0.0026 | 32.1321
19.5 | 1.7283 | 0.06085 | -0.0023 | 28.4026
20 | 1.7051 | 0.06876 | -0.0026 | 24.7978

## 107. Re 10M Mach 0.10 (1)
BIGFOIL.COM POLAR EXPORT
goe512
GOE 512 |  |  |  | Cl Max: | 2.074 | at alpha= | 13 | deg
JavaFoil+Calcfoil stall+Eppler ext transition |  |  |  | L/D Max: | 175.074 | at alpha= | 7 | deg
Re: | 10000000 |  |  | Cd Min: | 0.00538 | at alpha= | -1.5 | deg
Mach: | 0.1 |  |  | Cl=0 at alpha= | -5.1186 | deg
|  |  |  | @ Cl=0.1, Cd= | 0.0057593
|  |  |  | @ Cl=0.4, Cd= | 0.0053902
|  |  |  | @ Cl=0.6, Cd= | 0.0060997
alpha (deg) | Cl | Cd | Cm | Cl/Cd
-20 | -0.555 | 0.15689 | -0.021 | -3.537
-19.5 | -0.569 | 0.15129 | -0.022 | -3.759
-19 | -0.582 | 0.14285 | -0.023 | -4.072
-18.5 | -0.594 | 0.13546 | -0.024 | -4.384
-18 | -0.604 | 0.12883 | -0.025 | -4.692
-17.5 | -0.614 | 0.12256 | -0.026 | -5.007
-17 | -0.621 | 0.11657 | -0.027 | -5.324
-16.5 | -0.626 | 0.11016 | -0.028 | -5.682
-16 | -0.632 | 0.09839 | -0.031 | -6.427
-15.5 | -0.636 | 0.09011 | -0.033 | -7.053
-15 | -0.632 | 0.08676 | -0.034 | -7.28
-14.5 | -0.632 | 0.07522 | -0.037 | -8.407
-14 | -0.623 | 0.07172 | -0.038 | -8.682
-13.5 | -0.618 | 0.06087 | -0.041 | -10.158
-13 | -0.603 | 0.05702 | -0.043 | -10.583
-12.5 | -0.588 | 0.05084 | -0.045 | -11.568
-12 | -0.565 | 0.0485 | -0.046 | -11.653
-11.5 | -0.544 | 0.04139 | -0.048 | -13.146
-11 | -0.588 | 0.00942 | -0.062 | -62.44
-10.5 | -0.556 | 0.00793 | -0.064 | -70.116
-10 | -0.516 | 0.00672 | -0.065 | -76.71
-9.5 | -0.472 | 0.00668 | -0.067 | -70.617
-9 | -0.425 | 0.00654 | -0.068 | -64.998
-8.5 | -0.376 | 0.00593 | -0.07 | -63.359
-8 | -0.324 | 0.00656 | -0.071 | -49.464
-7.5 | -0.271 | 0.00645 | -0.072 | -41.936
-7 | -0.215 | 0.00655 | -0.074 | -32.875
-6.5 | -0.159 | 0.00644 | -0.075 | -24.712
-6 | -0.102 | 0.00633 | -0.076 | -16.146
-5.5 | -0.045 | 0.00621 | -0.078 | -7.189
-5 | 0.014 | 0.00607 | -0.079 | 2.228
-4.5 | 0.072 | 0.00556 | -0.08 | 12.993
-4 | 0.131 | 0.00598 | -0.081 | 21.945
-3.5 | 0.191 | 0.00599 | -0.083 | 31.845
-3 | 0.25 | 0.00547 | -0.084 | 45.767
-2.5 | 0.31 | 0.00544 | -0.085 | 57.104
-2 | 0.371 | 0.0054 | -0.086 | 68.632
-1.5 | 0.43 | 0.00538 | -0.088 | 80.011
-1 | 0.49 | 0.00621 | -0.089 | 78.882
-0.5 | 0.55 | 0.00617 | -0.09 | 89.208
0 | 0.614 | 0.00608 | -0.091 | 101.049
0.5 | 0.675 | 0.00619 | -0.092 | 108.898
1 | 0.735 | 0.00633 | -0.094 | 116.117
1.5 | 0.795 | 0.00641 | -0.095 | 124.15
2 | 0.856 | 0.0077 | -0.096 | 111.118
2.5 | 0.916 | 0.00665 | -0.097 | 137.771
3 | 0.977 | 0.00685 | -0.098 | 142.497
3.5 | 1.037 | 0.00692 | -0.099 | 149.938
4 | 1.097 | 0.00707 | -0.1 | 155.177
4.5 | 1.157 | 0.0075 | -0.101 | 154.397
5 | 1.218 | 0.00763 | -0.103 | 159.6
5.5 | 1.278 | 0.00757 | -0.104 | 168.692
6 | 1.337 | 0.00794 | -0.105 | 168.381
6.5 | 1.396 | 0.00808 | -0.106 | 172.694
7 | 1.455 | 0.00831 | -0.107 | 175.074
7.5 | 1.513 | 0.00959 | -0.108 | 157.833
8 | 1.571 | 0.00987 | -0.109 | 159.23
8.5 | 1.629 | 0.01171 | -0.11 | 139.111
9 | 1.686 | 0.01047 | -0.111 | 160.938
9.5 | 1.742 | 0.01201 | -0.111 | 145.053
10 | 1.799 | 0.01248 | -0.112 | 144.082
10.5 | 1.854 | 0.01297 | -0.113 | 142.927
11 | 1.909 | 0.01167 | -0.114 | 163.577
11.5 | 1.962 | 0.01207 | -0.115 | 162.53
12 | 2.008 | 0.01458 | -0.115 | 137.764
12.5 | 2.044 | 0.01515 | -0.116 | 134.884
13 | 2.074 | 0.0191 | -0.117 | 108.62
13.5 | 2.062 | 0.02104 | -0.116 | 98.006
14 | 2.066 | 0.02334 | -0.115 | 88.531
14.5 | 2.068 | 0.02524 | -0.115 | 81.954
15 | 2.064 | 0.0276 | -0.115 | 74.779
15.5 | 2.054 | 0.0302 | -0.115 | 67.995
16 | 2.036 | 0.03303 | -0.115 | 61.646
16.5 | 2.013 | 0.03633 | -0.115 | 55.407
17 | 1.983 | 0.03989 | -0.114 | 49.716
17.5 | 1.946 | 0.04412 | -0.114 | 44.113
18 | 1.905 | 0.04868 | -0.114 | 39.126

## 108. Re 10M Mach 0.10 (2)
BIGFOIL.COM POLAR EXPORT
goe512
GOE 512 |  |  |  | Cl Max: | 1.7408 | at alpha= | 17.5 | deg
XFOIL ncrit=9 |  |  |  | L/D Max: | 132.787 | at alpha= | 9 | deg
Re: | 10000000 |  |  | Cd Min: | 0.07353 | at alpha= | 20 | deg
Mach: | 0.1 |  |  | Cl=0 at alpha= | -4.499 | deg
|  |  |  | @ Cl=0.1, Cd= | 0.0066597
|  |  |  | @ Cl=0.4, Cd= | 0.0063307
|  |  |  | @ Cl=0.6, Cd= | 0.0066461
alpha (deg) | Cl | Cd | Cm | Cl/Cd
-20 | -1.3042 | 0.0313 | -0.1514 | -41.6677
-19.5 | -1.3121 | 0.02633 | -0.1503 | -49.8329
-19 | -1.3099 | 0.02326 | -0.1462 | -56.3156
-18.5 | -1.2844 | 0.02128 | -0.1436 | -60.3571
-18 | -1.2572 | 0.01923 | -0.1409 | -65.377
-17.5 | -1.2304 | 0.01801 | -0.1364 | -68.3176
-17 | -1.1958 | 0.01668 | -0.1333 | -71.6906
-16.5 | -1.1576 | 0.01559 | -0.1304 | -74.2527
-16 | -1.1091 | 0.01464 | -0.1293 | -75.7582
-15.5 | -1.0562 | 0.01375 | -0.1289 | -76.8145
-15 | -1.0103 | 0.01303 | -0.1268 | -77.5365
-14 | -0.8676 | 0.0113 | -0.1334 | -76.7788
-13.5 | -0.8186 | 0.01053 | -0.1319 | -77.7398
-13 | -0.7716 | 0.00999 | -0.1298 | -77.2372
-12.5 | -0.7264 | 0.00949 | -0.1272 | -76.5437
-12 | -0.6818 | 0.00908 | -0.1244 | -75.0881
-11.5 | -0.6375 | 0.00871 | -0.1214 | -73.1917
-11 | -0.5972 | 0.00847 | -0.1175 | -70.5077
-10.5 | -0.5571 | 0.00827 | -0.1136 | -67.364
-10 | -0.5138 | 0.00799 | -0.1104 | -64.3054
-9.5 | -0.4709 | 0.00775 | -0.1071 | -60.7613
-8.5 | -0.3831 | 0.00754 | -0.1009 | -50.809
-8 | -0.3362 | 0.00735 | -0.0984 | -45.7415
-7.5 | -0.2881 | 0.00721 | -0.0963 | -39.9584
-7 | -0.238 | 0.00704 | -0.0945 | -33.8068
-6.5 | -0.1876 | 0.00687 | -0.0928 | -27.3071
-6 | -0.1385 | 0.00675 | -0.0908 | -20.5185
-5.5 | -0.0912 | 0.00671 | -0.0885 | -13.5917
-5 | -0.047 | 0.00678 | -0.0856 | -6.9322
-4.5 | -0.0001 | 0.00678 | -0.0832 | -0.014749
-4 | 0.0498 | 0.00674 | -0.0815 | 7.3887
-3.5 | 0.0998 | 0.00666 | -0.0798 | 14.985
-3 | 0.1508 | 0.00659 | -0.0783 | 22.8832
-2.5 | 0.2005 | 0.00653 | -0.0766 | 30.7044
-2 | 0.2504 | 0.00646 | -0.0749 | 38.7616
-1.5 | 0.2991 | 0.00642 | -0.073 | 46.5888
-1 | 0.3475 | 0.00638 | -0.0711 | 54.4671
-0.5 | 0.3899 | 0.00635 | -0.0678 | 61.4016
0 | 0.4317 | 0.00627 | -0.0644 | 68.8517
0.5 | 0.4717 | 0.00621 | -0.0608 | 75.9581
1 | 0.512 | 0.00625 | -0.0572 | 81.92
1.5 | 0.5518 | 0.00638 | -0.0536 | 86.489
2 | 0.5935 | 0.00662 | -0.0504 | 89.6526
2.5 | 0.6383 | 0.0068 | -0.048 | 93.8676
3 | 0.6841 | 0.00694 | -0.0457 | 98.5735
3.5 | 0.729 | 0.00712 | -0.0433 | 102.3876
4 | 0.7748 | 0.00725 | -0.0412 | 106.869
4.5 | 0.8196 | 0.00744 | -0.0389 | 110.1613
5 | 0.8656 | 0.00758 | -0.0369 | 114.1953
5.5 | 0.912 | 0.00769 | -0.035 | 118.5956
6 | 0.9567 | 0.00783 | -0.0328 | 122.1839
6.5 | 1.0001 | 0.00806 | -0.0305 | 124.0819
7 | 1.0454 | 0.00823 | -0.0285 | 127.0231
7.5 | 1.0888 | 0.00841 | -0.0263 | 129.4649
8 | 1.1323 | 0.0086 | -0.0241 | 131.6628
8.5 | 1.174 | 0.00888 | -0.0216 | 132.2072
9 | 1.215 | 0.00915 | -0.0191 | 132.7869
9.5 | 1.2504 | 0.00959 | -0.0157 | 130.3858
10 | 1.2748 | 0.0104 | -0.0103 | 122.5769
10.5 | 1.2982 | 0.01129 | -0.0051 | 114.9867
11 | 1.3285 | 0.01195 | -0.0012 | 111.1715
11.5 | 1.4373 | 0.01493 | -0.0196 | 96.2693
12 | 1.4817 | 0.01597 | -0.0195 | 92.7802
12.5 | 1.5304 | 0.01706 | -0.0206 | 89.7069
13 | 1.5694 | 0.01839 | -0.0201 | 85.3399
13.5 | 1.6073 | 0.01975 | -0.0196 | 81.3823
14 | 1.6409 | 0.02145 | -0.0188 | 76.4988
14.5 | 1.6716 | 0.02329 | -0.0178 | 71.7733
15 | 1.6938 | 0.02538 | -0.0156 | 66.7376
15.5 | 1.7098 | 0.02768 | -0.0126 | 61.7702
16 | 1.719 | 0.03069 | -0.0096 | 56.0117
16.5 | 1.7288 | 0.03392 | -0.0073 | 50.967
17 | 1.7371 | 0.0375 | -0.0055 | 46.3227
17.5 | 1.7408 | 0.0417 | -0.0039 | 41.7458
18 | 1.7408 | 0.0465 | -0.0028 | 37.4366
18.5 | 1.7345 | 0.05206 | -0.002 | 33.3173
19 | 1.7262 | 0.05806 | -0.0015 | 29.7313
19.5 | 1.7087 | 0.06525 | -0.0015 | 26.187
20 | 1.6843 | 0.07353 | -0.0021 | 22.9063

## 109. Re 10M Mach 0.25 (1)
BIGFOIL.COM POLAR EXPORT
goe512
GOE 512 |  |  |  | Cl Max: | 2.051 | at alpha= | 13 | deg
JavaFoil+Calcfoil stall+Eppler ext transition |  |  |  | L/D Max: | 174.917 | at alpha= | 7 | deg
Re: | 10000000 |  |  | Cd Min: | 0.00541 | at alpha= | -2.5 | deg
Mach: | 0.25 |  |  | Cl=0 at alpha= | -5.1167 | deg
|  |  |  | @ Cl=0.1, Cd= | 0.0061061
|  |  |  | @ Cl=0.4, Cd= | 0.005703
|  |  |  | @ Cl=0.6, Cd= | 0.0061694
alpha (deg) | Cl | Cd | Cm | Cl/Cd
-15.5 | -0.49 | 0.1074 | -0.029 | -4.567
-15 | -0.51 | 0.10076 | -0.03 | -5.065
-14.5 | -0.525 | 0.09371 | -0.032 | -5.607
-14 | -0.535 | 0.08889 | -0.032 | -6.014
-13.5 | -0.539 | 0.08284 | -0.034 | -6.513
-13 | -0.539 | 0.07718 | -0.036 | -6.986
-12.5 | -0.541 | 0.06469 | -0.041 | -8.356
-12 | -0.538 | 0.05299 | -0.046 | -10.15
-11.5 | -0.527 | 0.04364 | -0.049 | -12.078
-11 | -0.503 | 0.04259 | -0.05 | -11.81
-10.5 | -0.548 | 0.00918 | -0.065 | -59.707
-10 | -0.515 | 0.00795 | -0.067 | -64.839
-9.5 | -0.475 | 0.00707 | -0.069 | -67.233
-9 | -0.43 | 0.0067 | -0.07 | -64.231
-8.5 | -0.382 | 0.00605 | -0.071 | -63.116
-8 | -0.331 | 0.00675 | -0.073 | -48.981
-7.5 | -0.276 | 0.00657 | -0.074 | -42.067
-7 | -0.22 | 0.00664 | -0.076 | -33.133
-6.5 | -0.163 | 0.00655 | -0.077 | -24.883
-6 | -0.105 | 0.00633 | -0.078 | -16.548
-5.5 | -0.046 | 0.0063 | -0.08 | -7.262
-5 | 0.014 | 0.00616 | -0.081 | 2.253
-4.5 | 0.074 | 0.00617 | -0.082 | 12.011
-4 | 0.135 | 0.00602 | -0.084 | 22.374
-3.5 | 0.196 | 0.00598 | -0.085 | 32.723
-3 | 0.257 | 0.00545 | -0.086 | 47.208
-2.5 | 0.319 | 0.00541 | -0.088 | 58.932
-2 | 0.381 | 0.00546 | -0.089 | 69.778
-1.5 | 0.442 | 0.00624 | -0.09 | 70.912
-1 | 0.504 | 0.00726 | -0.091 | 69.377
-0.5 | 0.565 | 0.00618 | -0.093 | 91.437
0 | 0.631 | 0.00616 | -0.094 | 102.391
0.5 | 0.693 | 0.00733 | -0.095 | 94.587
1 | 0.755 | 0.00643 | -0.096 | 117.482
1.5 | 0.817 | 0.00651 | -0.097 | 125.47
2 | 0.879 | 0.00788 | -0.099 | 111.559
2.5 | 0.941 | 0.00677 | -0.1 | 138.973
3 | 1.003 | 0.00693 | -0.101 | 144.706
3.5 | 1.065 | 0.00711 | -0.102 | 149.78
4 | 1.126 | 0.00722 | -0.103 | 156.027
4.5 | 1.188 | 0.00747 | -0.104 | 159.11
5 | 1.25 | 0.00779 | -0.105 | 160.412
5.5 | 1.311 | 0.00781 | -0.106 | 167.934
6 | 1.372 | 0.00812 | -0.107 | 168.867
6.5 | 1.432 | 0.00841 | -0.109 | 170.281
7 | 1.492 | 0.00853 | -0.11 | 174.917
7.5 | 1.551 | 0.00996 | -0.111 | 155.738
8 | 1.61 | 0.01032 | -0.112 | 155.933
8.5 | 1.668 | 0.01074 | -0.113 | 155.381
9 | 1.726 | 0.01308 | -0.113 | 132.013
9.5 | 1.783 | 0.01102 | -0.114 | 161.785
10 | 1.84 | 0.01332 | -0.115 | 138.121
10.5 | 1.895 | 0.01385 | -0.116 | 136.889
11 | 1.95 | 0.01249 | -0.117 | 156.16
11.5 | 2.003 | 0.01293 | -0.118 | 154.932
12 | 2.046 | 0.01572 | -0.119 | 130.184
12.5 | 2.042 | 0.02036 | -0.117 | 100.309
13 | 2.051 | 0.02208 | -0.117 | 92.89
13.5 | 2.049 | 0.02498 | -0.117 | 81.998
14 | 2.042 | 0.02749 | -0.117 | 74.256
14.5 | 2.025 | 0.0304 | -0.117 | 66.604
15 | 1.996 | 0.03374 | -0.117 | 59.162
15.5 | 1.958 | 0.03798 | -0.116 | 51.539
16 | 1.907 | 0.04268 | -0.115 | 44.677
16.5 | 1.846 | 0.04824 | -0.115 | 38.263
17 | 1.775 | 0.0546 | -0.114 | 32.502
17.5 | 1.7 | 0.0605 | -0.113 | 28.108
18 | 1.617 | 0.06707 | -0.113 | 24.106

## 110. Re 10M Mach 0.25 (2)
BIGFOIL.COM POLAR EXPORT
goe512
GOE 512 |  |  |  | Cl Max: | 1.7 | at alpha= | 16.5 | deg
XFOIL ncrit=9 |  |  |  | L/D Max: | 129.759 | at alpha= | 9 | deg
Re: | 10000000 |  |  | Cd Min: | 0.17091 | at alpha= | -19.5 | deg
Mach: | 0.25 |  |  | Cl=0 at alpha= | -4.4434 | deg
|  |  |  | @ Cl=0.1, Cd= | 0.0067437
|  |  |  | @ Cl=0.4, Cd= | 0.0063912
|  |  |  | @ Cl=0.6, Cd= | 0.0067886
alpha (deg) | Cl | Cd | Cm | Cl/Cd
-19.5 | -0.4111 | 0.17091 | -0.0593 | -2.4054
-19 | -0.4133 | 0.15992 | -0.0657 | -2.5844
-18 | -0.4134 | 0.13984 | -0.0782 | -2.9562
-17.5 | -0.4307 | 0.12994 | -0.0816 | -3.3146
-17 | -0.4568 | 0.11745 | -0.0882 | -3.8893
-16.5 | -1.0235 | 0.03574 | -0.1576 | -28.6374
-16 | -1.0578 | 0.02468 | -0.1598 | -42.8606
-15.5 | -1.0529 | 0.02092 | -0.1546 | -50.3298
-15 | -1.029 | 0.01827 | -0.1498 | -56.3218
-14.5 | -0.9944 | 0.0164 | -0.1452 | -60.6341
-14 | -0.944 | 0.01463 | -0.1431 | -64.5249
-13.5 | -0.8577 | 0.01303 | -0.1476 | -65.825
-13 | -0.8033 | 0.01201 | -0.1455 | -66.8859
-12.5 | -0.7538 | 0.01112 | -0.1423 | -67.7878
-12 | -0.7081 | 0.01035 | -0.1383 | -68.4155
-11.5 | -0.666 | 0.00967 | -0.1335 | -68.8728
-11 | -0.6257 | 0.00921 | -0.1283 | -67.937
-10.5 | -0.5851 | 0.00889 | -0.1231 | -65.8155
-9.5 | -0.4941 | 0.00831 | -0.115 | -59.4585
-9 | -0.4508 | 0.00807 | -0.1106 | -55.8612
-8.5 | -0.4053 | 0.00788 | -0.1067 | -51.434
-8 | -0.3547 | 0.00768 | -0.104 | -46.1849
-7.5 | -0.3041 | 0.00744 | -0.1013 | -40.8737
-7 | -0.2521 | 0.00724 | -0.0989 | -34.8204
-6.5 | -0.1995 | 0.00706 | -0.0968 | -28.2578
-6 | -0.1493 | 0.00693 | -0.0942 | -21.544
-5 | -0.0548 | 0.00688 | -0.0881 | -7.9651
-4.5 | -0.0058 | 0.00689 | -0.0855 | -0.8418
-4 | 0.0454 | 0.0068 | -0.0834 | 6.6765
-3.5 | 0.0967 | 0.00675 | -0.0813 | 14.3259
-3 | 0.149 | 0.00665 | -0.0795 | 22.406
-2.5 | 0.1993 | 0.00659 | -0.0774 | 30.2428
-2 | 0.2504 | 0.00651 | -0.0754 | 38.4639
-1.5 | 0.2955 | 0.00646 | -0.0721 | 45.743
-1 | 0.3407 | 0.0064 | -0.0689 | 53.2344
-0.5 | 0.3864 | 0.0064 | -0.0659 | 60.375
0 | 0.4327 | 0.00637 | -0.0631 | 67.9278
0.5 | 0.4727 | 0.00633 | -0.059 | 74.6761
1 | 0.5139 | 0.00644 | -0.0552 | 79.7981
1.5 | 0.5528 | 0.00659 | -0.0509 | 83.8847
2 | 0.5978 | 0.00678 | -0.048 | 88.1711
2.5 | 0.644 | 0.00696 | -0.0454 | 92.5287
3 | 0.6891 | 0.00713 | -0.0425 | 96.648
3.5 | 0.7369 | 0.00727 | -0.0403 | 101.3618
4 | 0.7846 | 0.00744 | -0.0381 | 105.457
4.5 | 0.8306 | 0.00762 | -0.0355 | 109.0026
5 | 0.8778 | 0.00776 | -0.0332 | 113.1186
5.5 | 0.9257 | 0.0079 | -0.0312 | 117.1772
6 | 0.9729 | 0.00807 | -0.029 | 120.5576
6.5 | 1.0159 | 0.00832 | -0.026 | 122.1034
7 | 1.0623 | 0.00852 | -0.0237 | 124.6831
7.5 | 1.1098 | 0.0087 | -0.0217 | 127.5632
8 | 1.1537 | 0.00895 | -0.019 | 128.905
8.5 | 1.1959 | 0.00927 | -0.0161 | 129.0076
9 | 1.2405 | 0.00956 | -0.0136 | 129.7594
9.5 | 1.2765 | 0.01007 | -0.0097 | 126.7627
10 | 1.2945 | 0.01118 | -0.0029 | 115.7871
10.5 | 1.3199 | 0.01215 | 0.0023 | 108.6337
11 | 1.3516 | 0.01298 | 0.0063 | 104.1294
11.5 | 1.3438 | 0.01556 | 0.0152 | 86.3625
12.5 | 1.5379 | 0.01962 | -0.0101 | 78.3843
13 | 1.5769 | 0.02144 | -0.0096 | 73.5494
13.5 | 1.6136 | 0.02346 | -0.0091 | 68.7809
14 | 1.6417 | 0.02602 | -0.008 | 63.0938
14.5 | 1.6718 | 0.0287 | -0.0075 | 58.2509
15 | 1.6888 | 0.03187 | -0.0055 | 52.9903
15.5 | 1.6978 | 0.03552 | -0.003 | 47.7984
16 | 1.6988 | 0.04014 | -0.0009 | 42.3219
16.5 | 1.7 | 0.04503 | 0.0006 | 37.7526
17 | 1.6968 | 0.05051 | 0.0017 | 33.5933
17.5 | 1.6864 | 0.0569 | 0.0024 | 29.638
18 | 1.6715 | 0.06401 | 0.0025 | 26.1131
18.5 | 1.6475 | 0.07242 | 0.0019 | 22.7492
19 | 1.6229 | 0.08108 | 0.0008 | 20.016
19.5 | 1.5902 | 0.09087 | -0.0008 | 17.4997
20 | 1.5509 | 0.10164 | -0.0032 | 15.2588

## 111. Re 10M Mach 0.50 (1)
BIGFOIL.COM POLAR EXPORT
goe512
GOE 512 |  |  |  | Cl Max: | 2 | at alpha= | 11 | deg
JavaFoil+Calcfoil stall+Eppler ext transition |  |  |  | L/D Max: | 167.145 | at alpha= | 6.5 | deg
Re: | 10000000 |  |  | Cd Min: | 0.00532 | at alpha= | -2 | deg
Mach: | 0.5 |  |  | Cl=0 at alpha= | -5.1154 | deg
|  |  |  | @ Cl=0.1, Cd= | 0.0062315
|  |  |  | @ Cl=0.4, Cd= | 0.0053345
|  |  |  | @ Cl=0.6, Cd= | 0.0063676
alpha (deg) | Cl | Cd | Cm | Cl/Cd
-20 | -0.784 | 0.14825 | -0.026 | -5.291
-19.5 | -0.759 | 0.1436 | -0.027 | -5.288
-19 | -0.735 | 0.14773 | -0.028 | -4.973
-18.5 | -0.712 | 0.13616 | -0.03 | -5.228
-18 | -0.686 | 0.13177 | -0.031 | -5.203
-17.5 | -0.659 | 0.12685 | -0.031 | -5.198
-17 | -0.635 | 0.11776 | -0.033 | -5.392
-16.5 | -0.608 | 0.1131 | -0.033 | -5.379
-16 | -0.582 | 0.10827 | -0.034 | -5.377
-15.5 | -0.556 | 0.10503 | -0.034 | -5.291
-15 | -0.529 | 0.1014 | -0.034 | -5.217
-14.5 | -0.502 | 0.09762 | -0.034 | -5.145
-14 | -0.476 | 0.09323 | -0.035 | -5.108
-13.5 | -0.45 | 0.08941 | -0.035 | -5.035
-13 | -0.424 | 0.08631 | -0.036 | -4.912
-12.5 | -0.398 | 0.08733 | -0.037 | -4.556
-12 | -0.371 | 0.0823 | -0.037 | -4.513
-11.5 | -0.345 | 0.07475 | -0.039 | -4.617
-11 | -0.319 | 0.06883 | -0.04 | -4.633
-10.5 | -0.292 | 0.06428 | -0.041 | -4.55
-10 | -0.267 | 0.05779 | -0.045 | -4.619
-9.5 | -0.237 | 0.07073 | -0.037 | -3.355
-9 | -0.211 | 0.06546 | -0.038 | -3.217
-8.5 | -0.306 | 0.03926 | -0.058 | -7.789
-8 | -0.338 | 0.0087 | -0.081 | -38.828
-7.5 | -0.292 | 0.00647 | -0.083 | -45.181
-7 | -0.236 | 0.0062 | -0.084 | -38.138
-6.5 | -0.177 | 0.00595 | -0.086 | -29.751
-6 | -0.115 | 0.00676 | -0.087 | -16.961
-5.5 | -0.05 | 0.00653 | -0.089 | -7.708
-5 | 0.015 | 0.00644 | -0.09 | 2.384
-4.5 | 0.082 | 0.00625 | -0.092 | 13.153
-4 | 0.15 | 0.00618 | -0.093 | 24.243
-3.5 | 0.218 | 0.00604 | -0.095 | 36.105
-3 | 0.287 | 0.00597 | -0.096 | 48.028
-2.5 | 0.356 | 0.00536 | -0.098 | 66.385
-2 | 0.425 | 0.00532 | -0.099 | 79.797
-1.5 | 0.493 | 0.00542 | -0.101 | 90.965
-1 | 0.562 | 0.00639 | -0.102 | 87.898
-0.5 | 0.63 | 0.00635 | -0.103 | 99.241
0 | 0.704 | 0.00641 | -0.105 | 109.863
0.5 | 0.773 | 0.00646 | -0.106 | 119.707
1 | 0.842 | 0.0066 | -0.107 | 127.61
1.5 | 0.911 | 0.00681 | -0.109 | 133.674
2 | 0.98 | 0.00694 | -0.11 | 141.254
2.5 | 1.048 | 0.00906 | -0.111 | 115.745
3 | 1.116 | 0.00929 | -0.113 | 120.226
3.5 | 1.185 | 0.00753 | -0.114 | 157.38
4 | 1.252 | 0.00778 | -0.115 | 160.904
4.5 | 1.32 | 0.00838 | -0.116 | 157.427
5 | 1.387 | 0.00831 | -0.118 | 166.973
5.5 | 1.453 | 0.00887 | -0.119 | 163.933
6 | 1.518 | 0.00919 | -0.12 | 165.267
6.5 | 1.582 | 0.00946 | -0.121 | 167.145
7 | 1.644 | 0.01141 | -0.122 | 144.105
7.5 | 1.705 | 0.01226 | -0.123 | 139.013
8 | 1.763 | 0.01293 | -0.125 | 136.377
8.5 | 1.82 | 0.01676 | -0.126 | 108.584
9 | 1.875 | 0.01783 | -0.127 | 105.154
9.5 | 1.904 | 0.01829 | -0.126 | 104.083
10 | 1.937 | 0.01997 | -0.126 | 97.018
10.5 | 1.973 | 0.02106 | -0.127 | 93.684
11 | 2 | 0.02331 | -0.127 | 85.819
11.5 | 1.964 | 0.03638 | -0.123 | 53.989
12 | 1.896 | 0.04526 | -0.12 | 41.884
12.5 | 1.675 | 0.05898 | -0.117 | 28.394
13 | 1.12 | 0.08675 | -0.111 | 12.914
13.5 | 1.149 | 0.08828 | -0.111 | 13.012
14 | 1.165 | 0.10656 | -0.109 | 10.934
14.5 | 1.196 | 0.09906 | -0.109 | 12.071
15 | 1.187 | 0.13544 | -0.098 | 8.767
15.5 | 1.22 | 0.13727 | -0.1 | 8.891
16 | 1.257 | 0.14417 | -0.103 | 8.718

## 112. Re 10M Mach 0.50 (2)
BIGFOIL.COM POLAR EXPORT
goe512
GOE 512 |  |  |  | Cl Max: | 1.5052 | at alpha= | 13.5 | deg
XFOIL ncrit=9 |  |  |  | L/D Max: | 114.015 | at alpha= | 7.5 | deg
Re: | 10000000 |  |  | Cd Min: | 0.15356 | at alpha= | 18.5 | deg
Mach: | 0.5 |  |  | Cl=0 at alpha= | -3.9867 | deg
|  |  |  | @ Cl=0.1, Cd= | 0.0069601
|  |  |  | @ Cl=0.4, Cd= | 0.0068692
|  |  |  | @ Cl=0.6, Cd= | 0.0075339
alpha (deg) | Cl | Cd | Cm | Cl/Cd
-13 | -0.1305 | 0.10156 | -0.1212 | -1.285
-12.5 | -0.1323 | 0.09282 | -0.126 | -1.4253
-12 | -0.1428 | 0.08348 | -0.1314 | -1.7106
-11.5 | -0.1612 | 0.07368 | -0.1375 | -2.1878
-11 | -0.1782 | 0.06509 | -0.1432 | -2.7377
-10.5 | -0.1984 | 0.05585 | -0.1507 | -3.5524
-10 | -0.2114 | 0.04592 | -0.1641 | -4.6037
-9.5 | -0.2296 | 0.03508 | -0.1772 | -6.545
-9 | -0.2657 | 0.02897 | -0.1699 | -9.1716
-8.5 | -0.2944 | 0.02172 | -0.1626 | -13.5543
-8 | -0.3278 | 0.01607 | -0.1496 | -20.3983
-7 | -0.3223 | 0.00915 | -0.1239 | -35.224
-6.5 | -0.2687 | 0.00825 | -0.1168 | -32.5697
-6 | -0.2141 | 0.00787 | -0.1103 | -27.2046
-4.5 | -0.0557 | 0.00737 | -0.0927 | -7.5577
-4 | -0.0015 | 0.00719 | -0.0877 | -0.20862
-3.5 | 0.0551 | 0.00704 | -0.0835 | 7.8267
-3 | 0.1113 | 0.00694 | -0.0796 | 16.0375
-2.5 | 0.1685 | 0.00683 | -0.076 | 24.6706
-2 | 0.2227 | 0.0068 | -0.0721 | 32.75
-1.5 | 0.2795 | 0.00676 | -0.0688 | 41.3462
-1 | 0.3339 | 0.00678 | -0.0653 | 49.2478
-0.5 | 0.3868 | 0.00684 | -0.0616 | 56.5497
0 | 0.4365 | 0.00695 | -0.0573 | 62.8058
0.5 | 0.4808 | 0.00721 | -0.0521 | 66.6852
1 | 0.5204 | 0.00734 | -0.0461 | 70.8992
1.5 | 0.5674 | 0.00748 | -0.0415 | 75.8556
2 | 0.6158 | 0.00756 | -0.0373 | 81.455
2.5 | 0.669 | 0.0077 | -0.034 | 86.8831
3 | 0.7211 | 0.00793 | -0.0305 | 90.9332
3.5 | 0.7748 | 0.00814 | -0.0274 | 95.1843
4 | 0.8287 | 0.00834 | -0.0243 | 99.3645
4.5 | 0.8833 | 0.00856 | -0.0213 | 103.1893
5 | 0.9375 | 0.00882 | -0.0182 | 106.2925
5.5 | 0.9883 | 0.00916 | -0.0144 | 107.893
6 | 1.0407 | 0.0095 | -0.0109 | 109.5474
6.5 | 1.0948 | 0.00982 | -0.0077 | 111.4868
7 | 1.1492 | 0.01017 | -0.0045 | 112.999
7.5 | 1.204 | 0.01056 | -0.0012 | 114.0152
8 | 1.2546 | 0.0111 | 0.0026 | 113.027
8.5 | 1.3046 | 0.01173 | 0.0066 | 111.2191
9 | 1.3591 | 0.0123 | 0.0099 | 110.4959
9.5 | 1.4041 | 0.01325 | 0.0144 | 105.9698
10 | 1.4106 | 0.01578 | 0.0226 | 89.3916
11 | 1.4655 | 0.02043 | 0.0319 | 71.7327
11.5 | 1.4129 | 0.02809 | 0.0386 | 50.299
12 | 1.4079 | 0.03393 | 0.0408 | 41.4943
12.5 | 1.4242 | 0.03867 | 0.0416 | 36.8296
13 | 1.4419 | 0.04401 | 0.0408 | 32.763
13.5 | 1.5052 | 0.0515 | 0.0273 | 29.2272
14 | 1.4998 | 0.05937 | 0.0254 | 25.2619
14.5 | 1.483 | 0.06835 | 0.0229 | 21.6971
15 | 1.4524 | 0.07805 | 0.021 | 18.6086
15.5 | 1.4198 | 0.08908 | 0.0167 | 15.9385
16 | 1.3887 | 0.09945 | 0.0135 | 13.9638
16.5 | 1.3588 | 0.11109 | 0.008 | 12.2315
17 | 1.3345 | 0.1219 | 0.003 | 10.9475
17.5 | 1.3137 | 0.1332 | -0.0033 | 9.8626
18 | 1.2949 | 0.14433 | -0.0096 | 8.9718
18.5 | 1.2842 | 0.15356 | -0.0139 | 8.3629

## 113. Re 12M Mach 0.00 (1)
BIGFOIL.COM POLAR EXPORT
goe512
GOE 512 |  |  |  | Cl Max: | 2.096 | at alpha= | 13.5 | deg
JavaFoil+Calcfoil stall+Eppler ext transition |  |  |  | L/D Max: | 177.267 | at alpha= | 6.5 | deg
Re: | 12000000 |  |  | Cd Min: | 0.00525 | at alpha= | -2.5 | deg
Mach: | 0 |  |  | Cl=0 at alpha= | -5.114 | deg
|  |  |  | @ Cl=0.1, Cd= | 0.0059044
|  |  |  | @ Cl=0.4, Cd= | 0.0058749
|  |  |  | @ Cl=0.6, Cd= | 0.0062223
alpha (deg) | Cl | Cd | Cm | Cl/Cd
-20 | -0.597 | 0.15149 | -0.022 | -3.941
-19.5 | -0.608 | 0.14508 | -0.023 | -4.189
-19 | -0.618 | 0.13876 | -0.024 | -4.454
-18.5 | -0.627 | 0.13231 | -0.024 | -4.736
-18 | -0.635 | 0.12461 | -0.026 | -5.095
-17.5 | -0.641 | 0.11852 | -0.027 | -5.409
-17 | -0.645 | 0.11258 | -0.027 | -5.73
-16.5 | -0.647 | 0.10683 | -0.028 | -6.06
-16 | -0.655 | 0.09196 | -0.033 | -7.124
-15.5 | -0.655 | 0.08468 | -0.034 | -7.733
-15 | -0.648 | 0.08197 | -0.035 | -7.905
-14.5 | -0.651 | 0.06744 | -0.039 | -9.65
-14 | -0.633 | 0.06988 | -0.038 | -9.058
-13.5 | -0.625 | 0.06089 | -0.041 | -10.265
-13 | -0.616 | 0.05025 | -0.044 | -12.257
-12.5 | -0.594 | 0.04822 | -0.045 | -12.326
-12 | -0.573 | 0.04338 | -0.047 | -13.209
-11.5 | -0.625 | 0.00916 | -0.061 | -68.26
-11 | -0.591 | 0.00882 | -0.062 | -66.979
-10.5 | -0.556 | 0.00782 | -0.064 | -71.128
-10 | -0.515 | 0.00657 | -0.065 | -78.411
-9.5 | -0.471 | 0.0065 | -0.067 | -72.425
-9 | -0.424 | 0.00589 | -0.068 | -71.92
-8.5 | -0.374 | 0.00654 | -0.069 | -57.268
-8 | -0.323 | 0.00592 | -0.071 | -54.599
-7.5 | -0.27 | 0.00575 | -0.072 | -46.91
-7 | -0.214 | 0.00641 | -0.073 | -33.429
-6.5 | -0.158 | 0.00626 | -0.075 | -25.306
-6 | -0.102 | 0.00613 | -0.076 | -16.602
-5.5 | -0.044 | 0.00601 | -0.077 | -7.387
-5 | 0.013 | 0.00597 | -0.078 | 2.256
-4.5 | 0.072 | 0.00636 | -0.08 | 11.289
-4 | 0.131 | 0.0054 | -0.081 | 24.21
-3.5 | 0.19 | 0.00579 | -0.082 | 32.783
-3 | 0.249 | 0.00528 | -0.084 | 47.169
-2.5 | 0.309 | 0.00525 | -0.085 | 58.872
-2 | 0.369 | 0.00598 | -0.086 | 61.658
-1.5 | 0.428 | 0.00578 | -0.087 | 74.148
-1 | 0.488 | 0.00698 | -0.088 | 69.911
-0.5 | 0.547 | 0.00686 | -0.09 | 79.795
0 | 0.611 | 0.00609 | -0.091 | 100.341
0.5 | 0.671 | 0.006 | -0.092 | 111.899
1 | 0.731 | 0.00613 | -0.093 | 119.313
1.5 | 0.792 | 0.00626 | -0.094 | 126.539
2 | 0.852 | 0.00631 | -0.095 | 135.07
2.5 | 0.912 | 0.00649 | -0.097 | 140.42
3 | 0.972 | 0.0066 | -0.098 | 147.203
3.5 | 1.032 | 0.00675 | -0.099 | 152.945
4 | 1.092 | 0.00686 | -0.1 | 159.1
4.5 | 1.152 | 0.00721 | -0.101 | 159.866
5 | 1.212 | 0.00721 | -0.102 | 168.024
5.5 | 1.271 | 0.0075 | -0.103 | 169.521
6 | 1.331 | 0.00755 | -0.104 | 176.226
6.5 | 1.389 | 0.00784 | -0.105 | 177.267
7 | 1.448 | 0.00901 | -0.106 | 160.756
7.5 | 1.506 | 0.00928 | -0.107 | 162.307
8 | 1.564 | 0.00965 | -0.108 | 162.018
8.5 | 1.621 | 0.01128 | -0.109 | 143.779
9 | 1.678 | 0.01161 | -0.11 | 144.597
9.5 | 1.735 | 0.01213 | -0.111 | 143.023
10 | 1.791 | 0.01203 | -0.112 | 148.857
10.5 | 1.846 | 0.01084 | -0.112 | 170.314
11 | 1.901 | 0.01115 | -0.113 | 170.597
11.5 | 1.955 | 0.01161 | -0.114 | 168.328
12 | 2.001 | 0.01392 | -0.115 | 143.734
12.5 | 2.037 | 0.01715 | -0.116 | 118.814
13 | 2.069 | 0.01841 | -0.116 | 112.372
13.5 | 2.096 | 0.0197 | -0.117 | 106.36
14 | 2.073 | 0.02178 | -0.115 | 95.175
14.5 | 2.078 | 0.02377 | -0.115 | 87.392
15 | 2.076 | 0.02581 | -0.115 | 80.431
15.5 | 2.07 | 0.02809 | -0.115 | 73.669
16 | 2.058 | 0.03054 | -0.115 | 67.372
16.5 | 2.038 | 0.03343 | -0.115 | 60.976
17 | 2.012 | 0.03653 | -0.115 | 55.088
17.5 | 1.983 | 0.04023 | -0.114 | 49.278
18 | 1.948 | 0.04391 | -0.114 | 44.371
18.5 | 1.907 | 0.04854 | -0.114 | 39.292

## 114. Re 12M Mach 0.00 (2)
BIGFOIL.COM POLAR EXPORT
goe512
GOE 512 |  |  |  | Cl Max: | 1.7762 | at alpha= | 18 | deg
XFOIL ncrit=9 |  |  |  | L/D Max: | 136.978 | at alpha= | 8.5 | deg
Re: | 12000000 |  |  | Cd Min: | 0.06499 | at alpha= | 20 | deg
Mach: | 0 |  |  | Cl=0 at alpha= | -4.501 | deg
|  |  |  | @ Cl=0.1, Cd= | 0.0064822
|  |  |  | @ Cl=0.4, Cd= | 0.0062169
|  |  |  | @ Cl=0.6, Cd= | 0.0064674
alpha (deg) | Cl | Cd | Cm | Cl/Cd
-20 | -1.3798 | 0.02331 | -0.1447 | -59.1935
-19.5 | -1.3615 | 0.02141 | -0.1413 | -63.5918
-19 | -1.3375 | 0.01956 | -0.1384 | -68.3793
-18.5 | -1.3034 | 0.0184 | -0.1359 | -70.837
-18 | -1.2799 | 0.01691 | -0.1315 | -75.6889
-17.5 | -1.2447 | 0.01603 | -0.1283 | -77.6482
-17 | -1.2051 | 0.0149 | -0.1261 | -80.8792
-16.5 | -1.1557 | 0.01403 | -0.1255 | -82.3735
-16 | -1.1124 | 0.0133 | -0.1234 | -83.6391
-15.5 | -1.0639 | 0.01261 | -0.1222 | -84.3695
-14.5 | -0.9148 | 0.01112 | -0.1309 | -82.2662
-14 | -0.8611 | 0.01052 | -0.1307 | -81.8536
-13.5 | -0.8165 | 0.00989 | -0.1285 | -82.5581
-13 | -0.7716 | 0.00944 | -0.1261 | -81.7373
-12.5 | -0.7287 | 0.009 | -0.1232 | -80.9667
-12 | -0.6849 | 0.00865 | -0.1204 | -79.1792
-11.5 | -0.6458 | 0.00839 | -0.1166 | -76.9726
-11 | -0.6051 | 0.0082 | -0.113 | -73.7927
-10.5 | -0.5608 | 0.00799 | -0.1103 | -70.1877
-10 | -0.5177 | 0.00778 | -0.1072 | -66.5424
-9.5 | -0.4759 | 0.0076 | -0.1039 | -62.6184
-9 | -0.4323 | 0.00749 | -0.1009 | -57.717
-8.5 | -0.3849 | 0.00736 | -0.0988 | -52.2962
-8 | -0.3369 | 0.00717 | -0.0967 | -46.9874
-7.5 | -0.2879 | 0.007 | -0.0949 | -41.1286
-7 | -0.2376 | 0.00686 | -0.0933 | -34.6356
-6.5 | -0.1875 | 0.00669 | -0.0917 | -28.0269
-5.5 | -0.0958 | 0.00668 | -0.0868 | -14.3413
-5 | -0.0492 | 0.00667 | -0.0845 | -7.3763
-4.5 | 0.0001 | 0.00664 | -0.0827 | 0.01506
-4 | 0.0502 | 0.00656 | -0.0811 | 7.6524
-3.5 | 0.1014 | 0.00648 | -0.0798 | 15.6481
-3 | 0.1517 | 0.00642 | -0.0783 | 23.6293
-2.5 | 0.2019 | 0.00634 | -0.0768 | 31.8454
-2 | 0.2514 | 0.00629 | -0.0751 | 39.9682
-1.5 | 0.3006 | 0.00625 | -0.0734 | 48.096
-1 | 0.349 | 0.00623 | -0.0716 | 56.0193
-0.5 | 0.3959 | 0.00622 | -0.0694 | 63.6495
0 | 0.4361 | 0.00619 | -0.0657 | 70.4523
1 | 0.5131 | 0.00622 | -0.0579 | 82.492
1.5 | 0.5525 | 0.00629 | -0.0543 | 87.8378
2 | 0.5951 | 0.00645 | -0.0514 | 92.2636
2.5 | 0.6401 | 0.00661 | -0.049 | 96.8381
3 | 0.6845 | 0.00678 | -0.0466 | 100.9587
3.5 | 0.7318 | 0.00688 | -0.0448 | 106.3663
4 | 0.7765 | 0.00705 | -0.0425 | 110.1418
4.5 | 0.8213 | 0.0072 | -0.0402 | 114.0694
5 | 0.8682 | 0.0073 | -0.0385 | 118.9315
5.5 | 0.9148 | 0.00742 | -0.0367 | 123.2884
6 | 0.9586 | 0.00759 | -0.0345 | 126.2978
6.5 | 1.0012 | 0.00779 | -0.032 | 128.5237
7 | 1.0467 | 0.00793 | -0.0302 | 131.9924
7.5 | 1.0923 | 0.00808 | -0.0285 | 135.1856
8 | 1.1319 | 0.00835 | -0.0256 | 135.5569
8.5 | 1.1739 | 0.00857 | -0.0233 | 136.9778
9 | 1.2116 | 0.00896 | -0.0203 | 135.2232
9.5 | 1.2447 | 0.00943 | -0.0165 | 131.9936
10 | 1.2691 | 0.01024 | -0.0112 | 123.9355
10.5 | 1.2937 | 0.01102 | -0.0062 | 117.3956
11 | 1.3239 | 0.01168 | -0.0024 | 113.3476
11.5 | 1.3047 | 0.01427 | 0.0092 | 91.4296
12.5 | 1.5259 | 0.01602 | -0.0211 | 95.2497
13 | 1.5672 | 0.01714 | -0.0209 | 91.4352
13.5 | 1.6065 | 0.01836 | -0.0205 | 87.5
14 | 1.6412 | 0.01986 | -0.0198 | 82.6385
14.5 | 1.6745 | 0.02141 | -0.019 | 78.2111
15 | 1.7058 | 0.02328 | -0.0184 | 73.2732
15.5 | 1.7279 | 0.02535 | -0.0164 | 68.1617
16 | 1.7407 | 0.02785 | -0.0133 | 62.5027
16.5 | 1.7534 | 0.03055 | -0.0108 | 57.3944
17 | 1.7644 | 0.03363 | -0.0086 | 52.4651
17.5 | 1.7717 | 0.0372 | -0.0067 | 47.6263
18 | 1.7762 | 0.04125 | -0.0052 | 43.0594
18.5 | 1.7713 | 0.04645 | -0.004 | 38.1335
19 | 1.769 | 0.0515 | -0.0032 | 34.3495
19.5 | 1.7556 | 0.05798 | -0.0028 | 30.2794
20 | 1.7388 | 0.06499 | -0.0028 | 26.7549

## 115. Re 12M Mach 0.10 (1)
BIGFOIL.COM POLAR EXPORT
goe512
GOE 512 |  |  |  | Cl Max: | 2.074 | at alpha= | 13 | deg
JavaFoil+Calcfoil stall+Eppler ext transition |  |  |  | L/D Max: | 178.248 | at alpha= | 6.5 | deg
Re: | 12000000 |  |  | Cd Min: | 0.00527 | at alpha= | -2.5 | deg
Mach: | 0.1 |  |  | Cl=0 at alpha= | -5.1186 | deg
|  |  |  | @ Cl=0.1, Cd= | 0.0059586
|  |  |  | @ Cl=0.4, Cd= | 0.0058785
|  |  |  | @ Cl=0.6, Cd= | 0.0062369
alpha (deg) | Cl | Cd | Cm | Cl/Cd
-20 | -0.556 | 0.1537 | -0.022 | -3.616
-19.5 | -0.57 | 0.14677 | -0.023 | -3.882
-19 | -0.582 | 0.14196 | -0.023 | -4.102
-18.5 | -0.594 | 0.1348 | -0.024 | -4.406
-18 | -0.605 | 0.12801 | -0.025 | -4.723
-17.5 | -0.614 | 0.1203 | -0.026 | -5.103
-17 | -0.621 | 0.11495 | -0.027 | -5.405
-16.5 | -0.626 | 0.10877 | -0.028 | -5.756
-16 | -0.629 | 0.10263 | -0.029 | -6.128
-15.5 | -0.629 | 0.09672 | -0.031 | -6.506
-15 | -0.633 | 0.08502 | -0.034 | -7.444
-14.5 | -0.63 | 0.07751 | -0.036 | -8.126
-14 | -0.631 | 0.06401 | -0.04 | -9.858
-13.5 | -0.615 | 0.06447 | -0.04 | -9.534
-13 | -0.604 | 0.05629 | -0.043 | -10.734
-12.5 | -0.589 | 0.0495 | -0.045 | -11.905
-12 | -0.571 | 0.04267 | -0.047 | -13.388
-11.5 | -0.543 | 0.0422 | -0.048 | -12.868
-11 | -0.589 | 0.00919 | -0.062 | -64.048
-10.5 | -0.556 | 0.00781 | -0.064 | -71.252
-10 | -0.516 | 0.00657 | -0.065 | -78.514
-9.5 | -0.472 | 0.00608 | -0.067 | -77.527
-9 | -0.425 | 0.00596 | -0.068 | -71.277
-8.5 | -0.376 | 0.00648 | -0.07 | -58.015
-8 | -0.324 | 0.00595 | -0.071 | -54.539
-7.5 | -0.271 | 0.00578 | -0.072 | -46.851
-7 | -0.215 | 0.00635 | -0.074 | -33.884
-6.5 | -0.159 | 0.00624 | -0.075 | -25.487
-6 | -0.102 | 0.00611 | -0.076 | -16.728
-5.5 | -0.045 | 0.00609 | -0.078 | -7.33
-5 | 0.014 | 0.00596 | -0.079 | 2.272
-4.5 | 0.072 | 0.0064 | -0.08 | 11.28
-4 | 0.131 | 0.00547 | -0.081 | 24.003
-3.5 | 0.191 | 0.00573 | -0.083 | 33.276
-3 | 0.25 | 0.00533 | -0.084 | 47.009
-2.5 | 0.31 | 0.00527 | -0.085 | 58.928
-2 | 0.371 | 0.00598 | -0.086 | 62.026
-1.5 | 0.431 | 0.00577 | -0.088 | 74.586
-1 | 0.49 | 0.00696 | -0.089 | 70.453
-0.5 | 0.55 | 0.00694 | -0.09 | 79.311
0 | 0.614 | 0.00604 | -0.091 | 101.639
0.5 | 0.675 | 0.00606 | -0.092 | 111.232
1 | 0.735 | 0.00614 | -0.094 | 119.632
1.5 | 0.795 | 0.00627 | -0.095 | 126.919
2 | 0.856 | 0.0075 | -0.096 | 114.12
2.5 | 0.916 | 0.00651 | -0.097 | 140.761
3 | 0.977 | 0.00662 | -0.098 | 147.552
3.5 | 1.037 | 0.00677 | -0.099 | 153.195
4 | 1.097 | 0.00688 | -0.1 | 159.464
4.5 | 1.157 | 0.00726 | -0.101 | 159.323
5 | 1.218 | 0.00719 | -0.103 | 169.293
5.5 | 1.278 | 0.00749 | -0.104 | 170.624
6 | 1.337 | 0.00754 | -0.105 | 177.333
6.5 | 1.396 | 0.00783 | -0.106 | 178.248
7 | 1.455 | 0.00908 | -0.107 | 160.183
7.5 | 1.513 | 0.00934 | -0.108 | 162.017
8 | 1.571 | 0.00973 | -0.109 | 161.471
8.5 | 1.629 | 0.0114 | -0.11 | 142.828
9 | 1.686 | 0.01171 | -0.111 | 143.962
9.5 | 1.742 | 0.01223 | -0.111 | 142.424
10 | 1.799 | 0.01218 | -0.112 | 147.612
10.5 | 1.854 | 0.01095 | -0.113 | 169.33
11 | 1.909 | 0.01127 | -0.114 | 169.374
11.5 | 1.962 | 0.01175 | -0.115 | 166.96
12 | 2.008 | 0.0141 | -0.115 | 142.382
12.5 | 2.044 | 0.01744 | -0.116 | 117.152
13 | 2.074 | 0.01858 | -0.117 | 111.617
13.5 | 2.069 | 0.02042 | -0.116 | 101.34
14 | 2.07 | 0.02254 | -0.116 | 91.806
14.5 | 2.073 | 0.02442 | -0.116 | 84.895
15 | 2.069 | 0.02668 | -0.116 | 77.527
15.5 | 2.059 | 0.02917 | -0.116 | 70.575
16 | 2.042 | 0.03184 | -0.115 | 64.143
16.5 | 2.018 | 0.03476 | -0.115 | 58.042
17 | 1.989 | 0.03843 | -0.115 | 51.747
17.5 | 1.953 | 0.04221 | -0.115 | 46.269
18 | 1.912 | 0.04646 | -0.114 | 41.158

## 116. Re 12M Mach 0.10 (2)
BIGFOIL.COM POLAR EXPORT
goe512
GOE 512 |  |  |  | Cl Max: | 1.7676 | at alpha= | 18 | deg
XFOIL ncrit=9 |  |  |  | L/D Max: | 136.559 | at alpha= | 8.5 | deg
Re: | 12000000 |  |  | Cd Min: | 0.06949 | at alpha= | 20 | deg
Mach: | 0.1 |  |  | Cl=0 at alpha= | -4.492 | deg
|  |  |  | @ Cl=0.1, Cd= | 0.0064918
|  |  |  | @ Cl=0.4, Cd= | 0.0062261
|  |  |  | @ Cl=0.6, Cd= | 0.0065046
alpha (deg) | Cl | Cd | Cm | Cl/Cd
-20 | -1.3276 | 0.02805 | -0.1538 | -47.3298
-19.5 | -1.3352 | 0.02462 | -0.1494 | -54.2323
-19 | -1.3242 | 0.02195 | -0.1458 | -60.328
-18.5 | -1.2929 | 0.02021 | -0.1436 | -63.9733
-18 | -1.2764 | 0.01839 | -0.1383 | -69.4073
-17.5 | -1.2385 | 0.01725 | -0.1358 | -71.7971
-17 | -1.2114 | 0.01591 | -0.1311 | -76.1408
-16.5 | -1.1663 | 0.01479 | -0.1296 | -78.8573
-16 | -1.1219 | 0.01391 | -0.1274 | -80.6542
-15.5 | -1.0749 | 0.01311 | -0.1257 | -81.9908
-15 | -1.0199 | 0.01238 | -0.1254 | -82.3829
-14 | -0.8693 | 0.01083 | -0.1335 | -80.2678
-13.5 | -0.8226 | 0.0102 | -0.1314 | -80.6471
-13 | -0.7775 | 0.0097 | -0.1288 | -80.1546
-12.5 | -0.7344 | 0.00921 | -0.1257 | -79.7394
-12 | -0.6905 | 0.00883 | -0.1227 | -78.1993
-11.5 | -0.6514 | 0.00851 | -0.1186 | -76.5452
-11 | -0.6106 | 0.0083 | -0.1148 | -73.5663
-10.5 | -0.566 | 0.00807 | -0.1118 | -70.1363
-10 | -0.522 | 0.00788 | -0.1087 | -66.2437
-9.5 | -0.4803 | 0.00769 | -0.1052 | -62.4577
-9 | -0.4366 | 0.00756 | -0.1021 | -57.7513
-8.5 | -0.3887 | 0.0074 | -0.0998 | -52.527
-8 | -0.34 | 0.00723 | -0.0977 | -47.0263
-7.5 | -0.2908 | 0.00704 | -0.0958 | -41.3068
-7 | -0.24 | 0.00689 | -0.0941 | -34.8331
-6.5 | -0.1896 | 0.00672 | -0.0924 | -28.2143
-6 | -0.1422 | 0.00667 | -0.0901 | -21.3193
-5.5 | -0.0976 | 0.00671 | -0.0873 | -14.5455
-5 | -0.0504 | 0.00669 | -0.0849 | -7.5336
-4.5 | -0.0008 | 0.00666 | -0.0831 | -0.12012
-4 | 0.0495 | 0.00658 | -0.0815 | 7.5228
-3.5 | 0.101 | 0.00649 | -0.0801 | 15.5624
-3 | 0.1514 | 0.00643 | -0.0785 | 23.5459
-2.5 | 0.202 | 0.00635 | -0.077 | 31.811
-2 | 0.2516 | 0.0063 | -0.0752 | 39.9365
-1.5 | 0.301 | 0.00625 | -0.0735 | 48.16
-1 | 0.3495 | 0.00624 | -0.0715 | 56.0096
-0.5 | 0.3948 | 0.00623 | -0.0689 | 63.3708
0 | 0.4352 | 0.0062 | -0.0652 | 70.1935
0.5 | 0.4727 | 0.00613 | -0.061 | 77.1126
1 | 0.5138 | 0.00624 | -0.0576 | 82.3397
1.5 | 0.5522 | 0.00633 | -0.0537 | 87.2354
2 | 0.5952 | 0.00649 | -0.0508 | 91.7103
2.5 | 0.6411 | 0.00663 | -0.0485 | 96.6968
3 | 0.6861 | 0.0068 | -0.0461 | 100.8971
3.5 | 0.7335 | 0.00691 | -0.0443 | 106.1505
4 | 0.7777 | 0.00708 | -0.0418 | 109.8446
4.5 | 0.8234 | 0.00722 | -0.0396 | 114.0443
5 | 0.8708 | 0.00733 | -0.0379 | 118.7995
5.5 | 0.9177 | 0.00745 | -0.0361 | 123.1812
6 | 0.9607 | 0.00763 | -0.0336 | 125.9109
6.5 | 1.0043 | 0.00783 | -0.0312 | 128.2631
7 | 1.0505 | 0.00797 | -0.0295 | 131.8068
7.5 | 1.096 | 0.00813 | -0.0276 | 134.8093
8 | 1.1356 | 0.0084 | -0.0247 | 135.1905
8.5 | 1.1785 | 0.00863 | -0.0224 | 136.5585
9 | 1.2157 | 0.00903 | -0.0192 | 134.629
9.5 | 1.2492 | 0.00951 | -0.0154 | 131.3565
10 | 1.2721 | 0.01036 | -0.0097 | 122.7896
10.5 | 1.2984 | 0.01115 | -0.005 | 116.4484
11 | 1.328 | 0.01184 | -0.001 | 112.1622
11.5 | 1.3065 | 0.01456 | 0.0109 | 89.7321
13 | 1.5689 | 0.0176 | -0.0188 | 89.142
13.5 | 1.608 | 0.01891 | -0.0184 | 85.0344
14 | 1.6423 | 0.02052 | -0.0176 | 80.0341
14.5 | 1.6754 | 0.0222 | -0.0168 | 75.4685
15 | 1.7063 | 0.02419 | -0.0162 | 70.5374
15.5 | 1.7275 | 0.02646 | -0.0142 | 65.2872
16 | 1.7396 | 0.02914 | -0.0112 | 59.698
16.5 | 1.7512 | 0.03211 | -0.0088 | 54.5375
17 | 1.7606 | 0.03549 | -0.0067 | 49.6083
17.5 | 1.7653 | 0.03946 | -0.005 | 44.7364
18 | 1.7676 | 0.04392 | -0.0037 | 40.2459
18.5 | 1.7601 | 0.04953 | -0.0026 | 35.536
19 | 1.754 | 0.05518 | -0.002 | 31.7869
19.5 | 1.7378 | 0.06213 | -0.0018 | 27.9704
20 | 1.7198 | 0.06949 | -0.0021 | 24.7489

## 117. Re 12M Mach 0.25 (1)
BIGFOIL.COM POLAR EXPORT
goe512
GOE 512 |  |  |  | Cl Max: | 2.053 | at alpha= | 13 | deg
JavaFoil+Calcfoil stall+Eppler ext transition |  |  |  | L/D Max: | 176.747 | at alpha= | 6 | deg
Re: | 12000000 |  |  | Cd Min: | 0.00529 | at alpha= | -2.5 | deg
Mach: | 0.25 |  |  | Cl=0 at alpha= | -5.1167 | deg
|  |  |  | @ Cl=0.1, Cd= | 0.0060195
|  |  |  | @ Cl=0.4, Cd= | 0.0062011
|  |  |  | @ Cl=0.6, Cd= | 0.0065651
alpha (deg) | Cl | Cd | Cm | Cl/Cd
-18 | -0.331 | 0.15031 | -0.023 | -2.199
-17.5 | -0.37 | 0.14043 | -0.024 | -2.634
-17 | -0.406 | 0.12988 | -0.025 | -3.125
-16.5 | -0.438 | 0.12288 | -0.027 | -3.566
-16 | -0.467 | 0.11388 | -0.028 | -4.096
-15.5 | -0.491 | 0.10719 | -0.029 | -4.577
-15 | -0.51 | 0.10136 | -0.03 | -5.029
-14.5 | -0.526 | 0.09321 | -0.032 | -5.643
-14 | -0.535 | 0.0885 | -0.033 | -6.045
-13.5 | -0.54 | 0.08287 | -0.034 | -6.515
-13 | -0.548 | 0.06774 | -0.04 | -8.087
-12.5 | -0.538 | 0.06682 | -0.04 | -8.057
-12 | -0.541 | 0.04938 | -0.047 | -10.961
-11.5 | -0.518 | 0.05146 | -0.046 | -10.075
-11 | -0.504 | 0.04196 | -0.05 | -12.003
-10.5 | -0.548 | 0.00898 | -0.065 | -61.061
-10 | -0.516 | 0.00774 | -0.067 | -66.593
-9.5 | -0.475 | 0.00685 | -0.069 | -69.317
-9 | -0.43 | 0.00606 | -0.07 | -71.045
-8.5 | -0.382 | 0.00674 | -0.071 | -56.622
-8 | -0.331 | 0.00606 | -0.073 | -54.561
-7.5 | -0.276 | 0.00581 | -0.074 | -47.553
-7 | -0.22 | 0.00657 | -0.076 | -33.509
-6.5 | -0.163 | 0.00633 | -0.077 | -25.74
-6 | -0.105 | 0.0062 | -0.078 | -16.888
-5.5 | -0.046 | 0.00608 | -0.08 | -7.526
-5 | 0.014 | 0.00604 | -0.081 | 2.299
-4.5 | 0.074 | 0.00645 | -0.082 | 11.479
-4 | 0.135 | 0.00544 | -0.084 | 24.791
-3.5 | 0.196 | 0.00585 | -0.085 | 33.475
-3 | 0.257 | 0.00576 | -0.086 | 44.674
-2.5 | 0.319 | 0.00529 | -0.088 | 60.341
-2 | 0.381 | 0.00598 | -0.089 | 63.669
-1.5 | 0.442 | 0.00669 | -0.09 | 66.074
-1 | 0.504 | 0.00713 | -0.091 | 70.613
-0.5 | 0.565 | 0.007 | -0.093 | 80.748
0 | 0.631 | 0.00618 | -0.094 | 102.018
0.5 | 0.693 | 0.00611 | -0.095 | 113.462
1 | 0.755 | 0.00617 | -0.096 | 122.294
1.5 | 0.817 | 0.00637 | -0.097 | 128.352
2 | 0.879 | 0.00766 | -0.099 | 114.767
2.5 | 0.941 | 0.00662 | -0.1 | 142.042
3 | 1.003 | 0.00677 | -0.101 | 148.053
3.5 | 1.065 | 0.0069 | -0.102 | 154.332
4 | 1.126 | 0.00703 | -0.103 | 160.314
4.5 | 1.188 | 0.00745 | -0.104 | 159.465
5 | 1.25 | 0.00739 | -0.105 | 169.195
5.5 | 1.311 | 0.00776 | -0.106 | 168.863
6 | 1.372 | 0.00776 | -0.108 | 176.747
6.5 | 1.432 | 0.00814 | -0.109 | 175.879
7 | 1.492 | 0.00941 | -0.11 | 158.521
7.5 | 1.551 | 0.00971 | -0.111 | 159.703
8 | 1.61 | 0.0102 | -0.112 | 157.879
8.5 | 1.668 | 0.01046 | -0.113 | 159.511
9 | 1.726 | 0.01246 | -0.114 | 138.545
9.5 | 1.783 | 0.0112 | -0.114 | 159.234
10 | 1.84 | 0.01297 | -0.115 | 141.858
10.5 | 1.895 | 0.01163 | -0.116 | 162.905
11 | 1.95 | 0.01204 | -0.117 | 161.931
11.5 | 2.003 | 0.01259 | -0.118 | 159.163
12 | 2.046 | 0.01317 | -0.119 | 155.381
12.5 | 2.05 | 0.01977 | -0.118 | 103.702
13 | 2.053 | 0.02156 | -0.118 | 95.249
13.5 | 2.053 | 0.02428 | -0.117 | 84.547
14 | 2.046 | 0.02659 | -0.117 | 76.95
14.5 | 2.029 | 0.02928 | -0.117 | 69.302
15 | 2.002 | 0.03253 | -0.117 | 61.543
15.5 | 1.962 | 0.03647 | -0.116 | 53.797
16 | 1.913 | 0.04085 | -0.116 | 46.828
16.5 | 1.852 | 0.04618 | -0.115 | 40.112
17 | 1.781 | 0.05232 | -0.114 | 34.037
17.5 | 1.703 | 0.05834 | -0.113 | 29.196
18 | 1.621 | 0.06475 | -0.113 | 25.029

## 118. Re 12M Mach 0.25 (2)
BIGFOIL.COM POLAR EXPORT
goe512
GOE 512 |  |  |  | Cl Max: | 1.7271 | at alpha= | 16.5 | deg
XFOIL ncrit=9 |  |  |  | L/D Max: | 133.66 | at alpha= | 8.5 | deg
Re: | 12000000 |  |  | Cd Min: | 0.17767 | at alpha= | -20 | deg
Mach: | 0.25 |  |  | Cl=0 at alpha= | -4.4371 | deg
|  |  |  | @ Cl=0.1, Cd= | 0.0065575
|  |  |  | @ Cl=0.4, Cd= | 0.0062625
|  |  |  | @ Cl=0.6, Cd= | 0.0066522
alpha (deg) | Cl | Cd | Cm | Cl/Cd
-20 | -0.4187 | 0.17767 | -0.0563 | -2.3566
-19.5 | -0.4172 | 0.16661 | -0.0633 | -2.5041
-19 | -0.4182 | 0.15616 | -0.0696 | -2.678
-18.5 | -0.4181 | 0.1461 | -0.076 | -2.8617
-18 | -0.4312 | 0.13402 | -0.0833 | -3.2174
-17 | -0.8453 | 0.06294 | -0.1299 | -13.4303
-16.5 | -1.1091 | 0.02522 | -0.1626 | -43.977
-16 | -1.1025 | 0.02159 | -0.1579 | -51.0653
-15.5 | -1.0852 | 0.01891 | -0.1522 | -57.3876
-15 | -1.0575 | 0.01682 | -0.1467 | -62.8716
-14.5 | -1.0115 | 0.0152 | -0.1436 | -66.5461
-14 | -0.9633 | 0.01374 | -0.1405 | -70.1092
-13.5 | -0.8716 | 0.01227 | -0.1458 | -71.035
-13 | -0.8132 | 0.01135 | -0.1442 | -71.6476
-12.5 | -0.7636 | 0.01065 | -0.1408 | -71.6995
-12 | -0.7192 | 0.01007 | -0.1363 | -71.4201
-11.5 | -0.6803 | 0.00949 | -0.1308 | -71.686
-11 | -0.6398 | 0.00905 | -0.1256 | -70.6961
-10.5 | -0.5945 | 0.00866 | -0.1214 | -68.649
-10 | -0.5487 | 0.00836 | -0.1174 | -65.634
-9.5 | -0.5057 | 0.0082 | -0.1128 | -61.6707
-9 | -0.4602 | 0.00801 | -0.1088 | -57.4532
-8.5 | -0.4102 | 0.00772 | -0.1058 | -53.1347
-8 | -0.3588 | 0.00749 | -0.1032 | -47.9039
-7.5 | -0.3066 | 0.00729 | -0.1008 | -42.0576
-7 | -0.2544 | 0.00707 | -0.0986 | -35.983
-6.5 | -0.2016 | 0.00691 | -0.0964 | -29.1751
-6 | -0.154 | 0.00684 | -0.0934 | -22.5146
-5.5 | -0.1073 | 0.00685 | -0.0901 | -15.6642
-5 | -0.0578 | 0.00681 | -0.0876 | -8.4875
-4.5 | -0.0065 | 0.00673 | -0.0854 | -0.96582
-4 | 0.0452 | 0.00665 | -0.0834 | 6.797
-3.5 | 0.0982 | 0.00656 | -0.0817 | 14.9695
-3 | 0.1496 | 0.00649 | -0.0797 | 23.0508
-2.5 | 0.2016 | 0.00641 | -0.0779 | 31.4509
-2 | 0.2519 | 0.00637 | -0.0757 | 39.5447
-1.5 | 0.3009 | 0.0063 | -0.0734 | 47.7619
-1 | 0.3435 | 0.00627 | -0.0696 | 54.7847
-0.5 | 0.3888 | 0.00626 | -0.0665 | 62.1086
0 | 0.4345 | 0.00627 | -0.0635 | 69.2982
0.5 | 0.4742 | 0.00627 | -0.0593 | 75.63
1 | 0.5135 | 0.00643 | -0.0551 | 79.86
1.5 | 0.5531 | 0.00649 | -0.051 | 85.2234
2 | 0.5993 | 0.00665 | -0.0483 | 90.1203
2.5 | 0.6467 | 0.0068 | -0.0459 | 95.1029
3 | 0.6932 | 0.00694 | -0.0433 | 99.8847
3.5 | 0.7402 | 0.00708 | -0.0409 | 104.548
4 | 0.7876 | 0.00724 | -0.0386 | 108.7845
4.5 | 0.8363 | 0.00737 | -0.0366 | 113.4735
5 | 0.8834 | 0.00751 | -0.0343 | 117.6298
5.5 | 0.9302 | 0.00767 | -0.032 | 121.2777
6 | 0.9766 | 0.00787 | -0.0296 | 124.0915
6.5 | 1.0219 | 0.00806 | -0.0271 | 126.7866
7 | 1.0686 | 0.00823 | -0.0248 | 129.842
7.5 | 1.1157 | 0.00842 | -0.0227 | 132.5059
8 | 1.1582 | 0.00873 | -0.0197 | 132.669
8.5 | 1.2016 | 0.00899 | -0.017 | 133.6596
9 | 1.2406 | 0.00943 | -0.0135 | 131.5589
9.5 | 1.2741 | 0.01001 | -0.0092 | 127.2827
10 | 1.2929 | 0.01109 | -0.0025 | 116.5825
10.5 | 1.3225 | 0.01192 | 0.0021 | 110.948
11 | 1.3493 | 0.01292 | 0.0068 | 104.435
11.5 | 1.3218 | 0.0163 | 0.0186 | 81.092
13 | 1.5771 | 0.02044 | -0.008 | 77.1575
13.5 | 1.6139 | 0.0224 | -0.0074 | 72.0491
14 | 1.6457 | 0.02462 | -0.0064 | 66.844
14.5 | 1.6744 | 0.02728 | -0.0056 | 61.3783
15 | 1.7001 | 0.03029 | -0.005 | 56.1274
15.5 | 1.7185 | 0.03387 | -0.004 | 50.7381
16 | 1.7252 | 0.03789 | -0.0018 | 45.5318
16.5 | 1.7271 | 0.04257 | -0.0001 | 40.5708
17 | 1.7242 | 0.04795 | 0.0012 | 35.9583
17.5 | 1.7163 | 0.05396 | 0.0021 | 31.8069
18 | 1.7038 | 0.06071 | 0.0025 | 28.0646
18.5 | 1.6781 | 0.06912 | 0.0021 | 24.2781
19 | 1.6564 | 0.0774 | 0.0012 | 21.4005
19.5 | 1.6213 | 0.08736 | -0.0003 | 18.5588
20 | 1.5905 | 0.09697 | -0.0022 | 16.402

## 119. Re 12M Mach 0.50 (1)
BIGFOIL.COM POLAR EXPORT
goe512
GOE 512 |  |  |  | Cl Max: | 2.005 | at alpha= | 11 | deg
JavaFoil+Calcfoil stall+Eppler ext transition |  |  |  | L/D Max: | 170.753 | at alpha= | 6 | deg
Re: | 12000000 |  |  | Cd Min: | 0.0052 | at alpha= | -2.5 | deg
Mach: | 0.5 |  |  | Cl=0 at alpha= | -5.1154 | deg
|  |  |  | @ Cl=0.1, Cd= | 0.0066518
|  |  |  | @ Cl=0.4, Cd= | 0.005251
|  |  |  | @ Cl=0.6, Cd= | 0.0069138
alpha (deg) | Cl | Cd | Cm | Cl/Cd
-20 | -0.785 | 0.14542 | -0.026 | -5.395
-19.5 | -0.76 | 0.14069 | -0.027 | -5.398
-19 | -0.735 | 0.14895 | -0.028 | -4.932
-18.5 | -0.712 | 0.1348 | -0.03 | -5.284
-18 | -0.686 | 0.13304 | -0.031 | -5.154
-17.5 | -0.66 | 0.12552 | -0.031 | -5.254
-17 | -0.637 | 0.11455 | -0.033 | -5.558
-16.5 | -0.609 | 0.11157 | -0.033 | -5.458
-16 | -0.583 | 0.10703 | -0.034 | -5.443
-15.5 | -0.556 | 0.10347 | -0.034 | -5.376
-15 | -0.53 | 0.09962 | -0.034 | -5.315
-14.5 | -0.503 | 0.09679 | -0.034 | -5.193
-14 | -0.476 | 0.09242 | -0.035 | -5.154
-13.5 | -0.45 | 0.08878 | -0.035 | -5.071
-13 | -0.424 | 0.08518 | -0.036 | -4.978
-12.5 | -0.398 | 0.08633 | -0.037 | -4.61
-12 | -0.371 | 0.08085 | -0.038 | -4.595
-11.5 | -0.345 | 0.07388 | -0.039 | -4.673
-11 | -0.319 | 0.06817 | -0.041 | -4.683
-10.5 | -0.293 | 0.06287 | -0.042 | -4.661
-10 | -0.267 | 0.05689 | -0.045 | -4.7
-9.5 | -0.237 | 0.07098 | -0.037 | -3.343
-9 | -0.211 | 0.06419 | -0.038 | -3.281
-8.5 | -0.303 | 0.04265 | -0.056 | -7.112
-8 | -0.338 | 0.00772 | -0.081 | -43.821
-7.5 | -0.292 | 0.00625 | -0.083 | -46.726
-7 | -0.236 | 0.006 | -0.084 | -39.429
-6.5 | -0.177 | 0.0067 | -0.086 | -26.428
-6 | -0.115 | 0.00657 | -0.087 | -17.438
-5.5 | -0.05 | 0.00642 | -0.089 | -7.844
-5 | 0.015 | 0.00625 | -0.09 | 2.456
-4.5 | 0.082 | 0.00689 | -0.092 | 11.926
-4 | 0.15 | 0.00599 | -0.093 | 24.985
-3.5 | 0.218 | 0.00532 | -0.095 | 41.023
-3 | 0.287 | 0.00584 | -0.096 | 49.108
-2.5 | 0.356 | 0.0052 | -0.098 | 68.358
-2 | 0.425 | 0.00528 | -0.099 | 80.467
-1.5 | 0.493 | 0.00625 | -0.101 | 78.869
-1 | 0.562 | 0.00759 | -0.102 | 74.005
-0.5 | 0.63 | 0.00638 | -0.103 | 98.828
0 | 0.704 | 0.00624 | -0.105 | 112.936
0.5 | 0.773 | 0.00632 | -0.106 | 122.324
1 | 0.842 | 0.00641 | -0.107 | 131.288
1.5 | 0.911 | 0.00663 | -0.109 | 137.485
2 | 0.98 | 0.00675 | -0.11 | 145.129
2.5 | 1.048 | 0.00698 | -0.111 | 150.117
3 | 1.116 | 0.00712 | -0.113 | 156.833
3.5 | 1.185 | 0.00733 | -0.114 | 161.697
4 | 1.252 | 0.00966 | -0.115 | 129.598
4.5 | 1.32 | 0.00808 | -0.116 | 163.347
5 | 1.387 | 0.00831 | -0.118 | 166.849
5.5 | 1.453 | 0.00861 | -0.119 | 168.797
6 | 1.518 | 0.00889 | -0.12 | 170.753
6.5 | 1.582 | 0.01067 | -0.121 | 148.263
7 | 1.644 | 0.01127 | -0.122 | 145.869
7.5 | 1.705 | 0.01186 | -0.123 | 143.715
8 | 1.763 | 0.01253 | -0.125 | 140.744
8.5 | 1.82 | 0.01321 | -0.126 | 137.763
9 | 1.875 | 0.01729 | -0.127 | 108.445
9.5 | 1.926 | 0.01792 | -0.128 | 107.482
10 | 1.943 | 0.01915 | -0.127 | 101.489
10.5 | 1.976 | 0.02053 | -0.127 | 96.287
11 | 2.005 | 0.0223 | -0.127 | 89.908
11.5 | 1.969 | 0.03522 | -0.123 | 55.905
12 | 1.904 | 0.04307 | -0.121 | 44.214
12.5 | 1.678 | 0.05744 | -0.118 | 29.206
13 | 1.122 | 0.08396 | -0.111 | 13.36
13.5 | 1.151 | 0.08501 | -0.112 | 13.536
14 | 1.167 | 0.10184 | -0.109 | 11.463
14.5 | 1.169 | 0.12642 | -0.102 | 9.246
15 | 1.185 | 0.14623 | -0.097 | 8.103
15.5 | 1.217 | 0.15225 | -0.099 | 7.991
16 | 1.248 | 0.16229 | -0.1 | 7.688

## 120. Re 12M Mach 0.50 (2)
BIGFOIL.COM POLAR EXPORT
goe512
GOE 512 |  |  |  | Cl Max: | 1.5216 | at alpha= | 14 | deg
XFOIL ncrit=9 |  |  |  | L/D Max: | 118.979 | at alpha= | 7.5 | deg
Re: | 12000000 |  |  | Cd Min: | 0.16076 | at alpha= | 19 | deg
Mach: | 0.5 |  |  | Cl=0 at alpha= | -4.0095 | deg
|  |  |  | @ Cl=0.1, Cd= | 0.0067543
|  |  |  | @ Cl=0.4, Cd= | 0.0067339
|  |  |  | @ Cl=0.6, Cd= | 0.0073419
alpha (deg) | Cl | Cd | Cm | Cl/Cd
-12.5 | -0.1517 | 0.09025 | -0.1276 | -1.6809
-12 | -0.161 | 0.08147 | -0.1325 | -1.9762
-11.5 | -0.1798 | 0.07211 | -0.1384 | -2.4934
-11 | -0.1929 | 0.06321 | -0.146 | -3.0517
-10.5 | -0.212 | 0.05403 | -0.1538 | -3.9237
-9.5 | -0.2458 | 0.03394 | -0.1773 | -7.2422
-9 | -0.2824 | 0.02756 | -0.17 | -10.2467
-8.5 | -0.3096 | 0.02042 | -0.1622 | -15.1616
-8 | -0.3421 | 0.01519 | -0.1484 | -22.5214
-7.5 | -0.3568 | 0.011 | -0.1339 | -32.4364
-7 | -0.3279 | 0.00875 | -0.1232 | -37.4743
-6.5 | -0.2742 | 0.00801 | -0.116 | -34.2322
-6 | -0.2232 | 0.00783 | -0.1088 | -28.5057
-5.5 | -0.1663 | 0.0076 | -0.1033 | -21.8816
-5 | -0.1061 | 0.00737 | -0.0988 | -14.3962
-4.5 | -0.0519 | 0.00718 | -0.0935 | -7.2284
-4 | 0.001 | 0.00699 | -0.0883 | 0.14306
-3.5 | 0.0563 | 0.00686 | -0.0838 | 8.207
-3 | 0.1142 | 0.00672 | -0.0802 | 16.994
-2.5 | 0.1706 | 0.00666 | -0.0765 | 25.6156
-2 | 0.2261 | 0.00659 | -0.0728 | 34.3096
-1.5 | 0.2805 | 0.00659 | -0.0691 | 42.5645
-1 | 0.3361 | 0.0066 | -0.0657 | 50.9242
-0.5 | 0.3884 | 0.00668 | -0.0619 | 58.1437
0 | 0.4336 | 0.00689 | -0.0567 | 62.9318
0.5 | 0.4776 | 0.00717 | -0.0515 | 66.6109
1 | 0.5233 | 0.00723 | -0.0466 | 72.379
1.5 | 0.57 | 0.00733 | -0.042 | 77.7626
2 | 0.6204 | 0.00735 | -0.0381 | 84.4082
2.5 | 0.6731 | 0.00749 | -0.0347 | 89.8665
3 | 0.7247 | 0.0077 | -0.0311 | 94.1169
3.5 | 0.7803 | 0.00787 | -0.0283 | 99.1487
4 | 0.8355 | 0.00806 | -0.0254 | 103.66
4.5 | 0.889 | 0.00827 | -0.0221 | 107.497
5 | 0.9414 | 0.00857 | -0.0187 | 109.8483
5.5 | 0.994 | 0.00888 | -0.0153 | 111.9369
6 | 1.0481 | 0.00917 | -0.012 | 114.2966
6.5 | 1.1045 | 0.00944 | -0.0091 | 117.0021
7 | 1.1581 | 0.00979 | -0.0057 | 118.2942
7.5 | 1.2124 | 0.01019 | -0.0023 | 118.9794
8 | 1.2605 | 0.01078 | 0.002 | 116.9295
8.5 | 1.3166 | 0.01123 | 0.0051 | 117.2395
9 | 1.3612 | 0.01208 | 0.0098 | 112.6821
9.5 | 1.4041 | 0.0131 | 0.0145 | 107.1832
10 | 1.4126 | 0.01559 | 0.0225 | 90.6094
10.5 | 1.4467 | 0.01747 | 0.0269 | 82.8105
11.5 | 1.4071 | 0.02864 | 0.0384 | 49.1306
12 | 1.43 | 0.03271 | 0.0396 | 43.7175
13 | 1.475 | 0.04237 | 0.039 | 34.8124
14 | 1.5216 | 0.05603 | 0.0287 | 27.1569
14.5 | 1.5092 | 0.06493 | 0.0258 | 23.2435
15 | 1.4791 | 0.07427 | 0.0244 | 19.9152
15.5 | 1.448 | 0.08475 | 0.0208 | 17.0855
16 | 1.4156 | 0.09492 | 0.018 | 14.9136
16.5 | 1.383 | 0.10631 | 0.0131 | 13.0091
17 | 1.3559 | 0.11724 | 0.0082 | 11.5652
17.5 | 1.33 | 0.12859 | 0.0023 | 10.343
18 | 1.308 | 0.13971 | -0.0036 | 9.3623
18.5 | 1.2956 | 0.15004 | -0.0096 | 8.635
19 | 1.2846 | 0.16076 | -0.0163 | 7.9908

## 121. Re 14M Mach 0.00 (1)
BIGFOIL.COM POLAR EXPORT
goe512
GOE 512 |  |  |  | Cl Max: | 2.096 | at alpha= | 13.5 | deg
JavaFoil+Calcfoil stall+Eppler ext transition |  |  |  | L/D Max: | 178.491 | at alpha= | 5.5 | deg
Re: | 14000000 |  |  | Cd Min: | 0.00557 | at alpha= | -3 | deg
Mach: | 0 |  |  | Cl=0 at alpha= | -5.114 | deg
|  |  |  | @ Cl=0.1, Cd= | 0.0057173
|  |  |  | @ Cl=0.4, Cd= | 0.0060671
|  |  |  | @ Cl=0.6, Cd= | 0.0060709
alpha (deg) | Cl | Cd | Cm | Cl/Cd
-20 | -0.598 | 0.15068 | -0.022 | -3.965
-19.5 | -0.609 | 0.143 | -0.023 | -4.256
-19 | -0.618 | 0.13743 | -0.024 | -4.5
-18.5 | -0.627 | 0.13128 | -0.024 | -4.777
-18 | -0.635 | 0.12523 | -0.025 | -5.069
-17.5 | -0.641 | 0.11878 | -0.027 | -5.398
-17 | -0.645 | 0.11182 | -0.028 | -5.771
-16.5 | -0.648 | 0.10621 | -0.029 | -6.098
-16 | -0.649 | 0.09909 | -0.03 | -6.552
-15.5 | -0.65 | 0.09064 | -0.033 | -7.167
-15 | -0.65 | 0.08 | -0.035 | -8.122
-14.5 | -0.647 | 0.07123 | -0.038 | -9.076
-14 | -0.643 | 0.06035 | -0.041 | -10.662
-13.5 | -0.626 | 0.05983 | -0.041 | -10.468
-13 | -0.613 | 0.05293 | -0.044 | -11.577
-12.5 | -0.595 | 0.04759 | -0.045 | -12.497
-12 | -0.573 | 0.04312 | -0.047 | -13.288
-11.5 | -0.546 | 0.04079 | -0.048 | -13.379
-11 | -0.591 | 0.0086 | -0.062 | -68.776
-10.5 | -0.556 | 0.00716 | -0.064 | -77.673
-10 | -0.515 | 0.00667 | -0.065 | -77.262
-9.5 | -0.471 | 0.00629 | -0.067 | -74.831
-9 | -0.424 | 0.00655 | -0.068 | -64.71
-8.5 | -0.374 | 0.00586 | -0.069 | -63.905
-8 | -0.323 | 0.00581 | -0.071 | -55.569
-7.5 | -0.27 | 0.00565 | -0.072 | -47.677
-7 | -0.214 | 0.00626 | -0.073 | -34.266
-6.5 | -0.158 | 0.00614 | -0.075 | -25.791
-6 | -0.102 | 0.00603 | -0.076 | -16.887
-5.5 | -0.044 | 0.00589 | -0.077 | -7.538
-5 | 0.013 | 0.00631 | -0.078 | 2.134
-4.5 | 0.072 | 0.00576 | -0.08 | 12.47
-4 | 0.131 | 0.00567 | -0.081 | 23.036
-3.5 | 0.19 | 0.00562 | -0.082 | 33.779
-3 | 0.249 | 0.00557 | -0.084 | 44.702
-2.5 | 0.309 | 0.00575 | -0.085 | 53.725
-2 | 0.369 | 0.00561 | -0.086 | 65.694
-1.5 | 0.428 | 0.00648 | -0.087 | 66.143
-1 | 0.488 | 0.00684 | -0.088 | 71.296
-0.5 | 0.547 | 0.00675 | -0.09 | 81.097
0 | 0.611 | 0.00593 | -0.091 | 103.124
0.5 | 0.671 | 0.00678 | -0.092 | 98.984
1 | 0.731 | 0.00601 | -0.093 | 121.735
1.5 | 0.792 | 0.00614 | -0.094 | 128.988
2 | 0.852 | 0.00618 | -0.095 | 137.829
2.5 | 0.912 | 0.00636 | -0.097 | 143.254
3 | 0.972 | 0.00642 | -0.098 | 151.337
3.5 | 1.032 | 0.00658 | -0.099 | 156.715
4 | 1.092 | 0.00794 | -0.1 | 137.52
4.5 | 1.152 | 0.00702 | -0.101 | 164.151
5 | 1.212 | 0.00716 | -0.102 | 169.194
5.5 | 1.271 | 0.00712 | -0.103 | 178.491
6 | 1.331 | 0.00748 | -0.104 | 177.842
6.5 | 1.389 | 0.00893 | -0.105 | 155.559
7 | 1.448 | 0.00892 | -0.106 | 162.288
7.5 | 1.506 | 0.00912 | -0.107 | 165.156
8 | 1.564 | 0.00945 | -0.108 | 165.544
8.5 | 1.621 | 0.01104 | -0.109 | 146.838
9 | 1.678 | 0.01136 | -0.11 | 147.774
9.5 | 1.735 | 0.01187 | -0.111 | 146.156
10 | 1.791 | 0.01022 | -0.112 | 175.218
10.5 | 1.846 | 0.01054 | -0.112 | 175.134
11 | 1.901 | 0.01091 | -0.113 | 174.198
11.5 | 1.955 | 0.01128 | -0.114 | 173.325
12 | 2.001 | 0.01386 | -0.115 | 144.385
12.5 | 2.037 | 0.017 | -0.116 | 119.861
13 | 2.069 | 0.01814 | -0.116 | 114.032
13.5 | 2.096 | 0.0194 | -0.117 | 108.046
14 | 2.074 | 0.02136 | -0.115 | 97.121
14.5 | 2.081 | 0.02308 | -0.116 | 90.177
15 | 2.08 | 0.02516 | -0.116 | 82.705
15.5 | 2.073 | 0.02724 | -0.115 | 76.109
16 | 2.062 | 0.02958 | -0.116 | 69.702
16.5 | 2.043 | 0.03233 | -0.115 | 63.193
17 | 2.017 | 0.03532 | -0.115 | 57.11
17.5 | 1.987 | 0.03874 | -0.115 | 51.298
18 | 1.954 | 0.04225 | -0.115 | 46.236
18.5 | 1.914 | 0.04668 | -0.114 | 40.989

## 122. Re 14M Mach 0.00 (2)
BIGFOIL.COM POLAR EXPORT
goe512
GOE 512 |  |  |  | Cl Max: | 1.795 | at alpha= | 18 | deg
XFOIL ncrit=9 |  |  |  | L/D Max: | 141.174 | at alpha= | 8.5 | deg
Re: | 14000000 |  |  | Cd Min: | 0.06181 | at alpha= | 20 | deg
Mach: | 0 |  |  | Cl=0 at alpha= | -4.4971 | deg
|  |  |  | @ Cl=0.1, Cd= | 0.0063616
|  |  |  | @ Cl=0.4, Cd= | 0.0061406
|  |  |  | @ Cl=0.6, Cd= | 0.0063679
alpha (deg) | Cl | Cd | Cm | Cl/Cd
-20 | -1.3922 | 0.02236 | -0.1441 | -62.263
-19.5 | -1.371 | 0.02063 | -0.1408 | -66.4566
-19 | -1.3419 | 0.01888 | -0.1385 | -71.0752
-18.5 | -1.315 | 0.01789 | -0.1343 | -73.5048
-18 | -1.2892 | 0.01643 | -0.1302 | -78.4662
-17.5 | -1.2524 | 0.01559 | -0.1272 | -80.3335
-17 | -1.2107 | 0.01438 | -0.1255 | -84.1933
-16.5 | -1.1701 | 0.01353 | -0.1231 | -86.4819
-16 | -1.123 | 0.01281 | -0.1217 | -87.6659
-15.5 | -1.0716 | 0.01214 | -0.1211 | -88.2702
-15 | -1.007 | 0.01148 | -0.1232 | -87.7178
-14.5 | -0.9156 | 0.01069 | -0.1312 | -85.6501
-14 | -0.8664 | 0.01018 | -0.1299 | -85.1081
-13.5 | -0.8223 | 0.00966 | -0.1274 | -85.1242
-13 | -0.7777 | 0.00924 | -0.1249 | -84.1667
-12.5 | -0.7365 | 0.00883 | -0.1217 | -83.4088
-12 | -0.6967 | 0.00856 | -0.118 | -81.3902
-11.5 | -0.6567 | 0.00827 | -0.1144 | -79.4075
-11 | -0.6131 | 0.00805 | -0.1114 | -76.1615
-10.5 | -0.5683 | 0.00785 | -0.1088 | -72.3949
-10 | -0.5264 | 0.00775 | -0.1055 | -67.9226
-9 | -0.4374 | 0.00739 | -0.0999 | -59.1881
-8.5 | -0.3883 | 0.00722 | -0.0981 | -53.7812
-8 | -0.3393 | 0.00706 | -0.0963 | -48.0595
-7.5 | -0.2902 | 0.00687 | -0.0945 | -42.2416
-7 | -0.2397 | 0.00674 | -0.093 | -35.5638
-6.5 | -0.1903 | 0.00661 | -0.0912 | -28.7897
-6 | -0.146 | 0.00665 | -0.0884 | -21.9549
-5.5 | -0.0993 | 0.00662 | -0.0861 | -15
-5 | -0.0506 | 0.00657 | -0.0842 | -7.7017
-4.5 | -0.0003 | 0.00652 | -0.0827 | -0.046012
-4 | 0.0508 | 0.00641 | -0.0813 | 7.9251
-3.5 | 0.1016 | 0.00636 | -0.0799 | 15.9748
-3 | 0.1525 | 0.00628 | -0.0785 | 24.2834
-2.5 | 0.2028 | 0.00621 | -0.077 | 32.657
-2 | 0.2526 | 0.00617 | -0.0754 | 40.94
-1.5 | 0.3021 | 0.00612 | -0.0737 | 49.3627
-1 | 0.3508 | 0.00611 | -0.072 | 57.4141
-0.5 | 0.3977 | 0.00614 | -0.0698 | 64.772
0 | 0.4389 | 0.00615 | -0.0664 | 71.3659
0.5 | 0.4741 | 0.0061 | -0.0617 | 77.7213
1 | 0.5139 | 0.00619 | -0.0581 | 83.021
1.5 | 0.5534 | 0.00621 | -0.0545 | 89.1143
2 | 0.5973 | 0.00636 | -0.0518 | 93.9151
2.5 | 0.6416 | 0.00649 | -0.0493 | 98.8598
3 | 0.6879 | 0.00662 | -0.0473 | 103.9124
3.5 | 0.7342 | 0.00674 | -0.0452 | 108.9318
4 | 0.7798 | 0.00689 | -0.0431 | 113.1785
4.5 | 0.8257 | 0.007 | -0.0411 | 117.9571
5 | 0.8722 | 0.00712 | -0.0393 | 122.5
5.5 | 0.9179 | 0.00726 | -0.0373 | 126.4325
6 | 0.9623 | 0.00743 | -0.0352 | 129.5155
6.5 | 1.0059 | 0.00758 | -0.0329 | 132.7045
7 | 1.0515 | 0.00771 | -0.0311 | 136.3813
7.5 | 1.0955 | 0.00791 | -0.0291 | 138.4956
8 | 1.1361 | 0.00817 | -0.0264 | 139.0575
8.5 | 1.1788 | 0.00835 | -0.0242 | 141.1737
9 | 1.2092 | 0.00894 | -0.0198 | 135.2573
9.5 | 1.2412 | 0.00944 | -0.0157 | 131.4831
10 | 1.2693 | 0.01014 | -0.0112 | 125.1775
10.5 | 1.2956 | 0.01085 | -0.0064 | 119.4101
11 | 1.3219 | 0.01164 | -0.0019 | 113.5653
11.5 | 1.3047 | 0.01415 | 0.0094 | 92.2049
12 | 1.5015 | 0.01455 | -0.0247 | 103.1959
12.5 | 1.5251 | 0.01549 | -0.0202 | 98.4571
13 | 1.5658 | 0.01654 | -0.0197 | 94.6675
13.5 | 1.605 | 0.01774 | -0.0193 | 90.4735
14 | 1.6413 | 0.01912 | -0.0187 | 85.8421
14.5 | 1.6754 | 0.02062 | -0.0179 | 81.2512
15 | 1.7066 | 0.02241 | -0.0172 | 76.1535
15.5 | 1.7347 | 0.02434 | -0.0161 | 71.2695
16 | 1.7568 | 0.02672 | -0.0147 | 65.7485
16.5 | 1.7712 | 0.02921 | -0.0121 | 60.6368
17 | 1.7818 | 0.03222 | -0.0098 | 55.3011
17.5 | 1.789 | 0.03573 | -0.0077 | 50.07
18 | 1.795 | 0.03953 | -0.0061 | 45.4086
18.5 | 1.7911 | 0.04454 | -0.0047 | 40.2133
19 | 1.7894 | 0.0495 | -0.0039 | 36.1495
19.5 | 1.7792 | 0.05553 | -0.0033 | 32.0403
20 | 1.7682 | 0.06181 | -0.0031 | 28.607

## 123. Re 14M Mach 0.10 (1)
BIGFOIL.COM POLAR EXPORT
goe512
GOE 512 |  |  |  | Cl Max: | 2.076 | at alpha= | 14.5 | deg
JavaFoil+Calcfoil stall+Eppler ext transition |  |  |  | L/D Max: | 177.909 | at alpha= | 6 | deg
Re: | 14000000 |  |  | Cd Min: | 0.00556 | at alpha= | -3 | deg
Mach: | 0.1 |  |  | Cl=0 at alpha= | -5.1186 | deg
|  |  |  | @ Cl=0.1, Cd= | 0.0057236
|  |  |  | @ Cl=0.4, Cd= | 0.0060408
|  |  |  | @ Cl=0.6, Cd= | 0.0061247
alpha (deg) | Cl | Cd | Cm | Cl/Cd
-20 | -0.556 | 0.15233 | -0.022 | -3.65
-19.5 | -0.57 | 0.14559 | -0.023 | -3.916
-19 | -0.582 | 0.14063 | -0.023 | -4.14
-18.5 | -0.595 | 0.13291 | -0.025 | -4.478
-18 | -0.605 | 0.12711 | -0.025 | -4.758
-17.5 | -0.614 | 0.12076 | -0.026 | -5.083
-17 | -0.622 | 0.11283 | -0.027 | -5.509
-16.5 | -0.626 | 0.10792 | -0.028 | -5.804
-16 | -0.629 | 0.10183 | -0.03 | -6.18
-15.5 | -0.63 | 0.09557 | -0.031 | -6.595
-15 | -0.637 | 0.07986 | -0.036 | -7.979
-14.5 | -0.628 | 0.08014 | -0.035 | -7.832
-14 | -0.627 | 0.06725 | -0.039 | -9.328
-13.5 | -0.623 | 0.05696 | -0.042 | -10.933
-13 | -0.605 | 0.05531 | -0.043 | -10.938
-12.5 | -0.593 | 0.04638 | -0.046 | -12.778
-12 | -0.57 | 0.04394 | -0.047 | -12.968
-11.5 | -0.623 | 0.00926 | -0.061 | -67.217
-11 | -0.592 | 0.00823 | -0.063 | -71.937
-10.5 | -0.556 | 0.00799 | -0.064 | -69.605
-10 | -0.516 | 0.00685 | -0.065 | -75.246
-9.5 | -0.472 | 0.00597 | -0.067 | -79.081
-9 | -0.425 | 0.00649 | -0.068 | -65.512
-8.5 | -0.376 | 0.00589 | -0.07 | -63.805
-8 | -0.324 | 0.00575 | -0.071 | -56.445
-7.5 | -0.271 | 0.00568 | -0.072 | -47.631
-7 | -0.215 | 0.0062 | -0.074 | -34.74
-6.5 | -0.159 | 0.00608 | -0.075 | -26.151
-6 | -0.102 | 0.00596 | -0.076 | -17.135
-5.5 | -0.045 | 0.00592 | -0.078 | -7.534
-5 | 0.014 | 0.0063 | -0.079 | 2.148
-4.5 | 0.072 | 0.00579 | -0.08 | 12.459
-4 | 0.131 | 0.00565 | -0.081 | 23.218
-3.5 | 0.191 | 0.0056 | -0.083 | 34.034
-3 | 0.25 | 0.00556 | -0.084 | 45.036
-2.5 | 0.31 | 0.00582 | -0.085 | 53.311
-2 | 0.371 | 0.00563 | -0.086 | 65.875
-1.5 | 0.431 | 0.00648 | -0.088 | 66.483
-1 | 0.49 | 0.00685 | -0.089 | 71.581
-0.5 | 0.55 | 0.00682 | -0.09 | 80.618
0 | 0.614 | 0.00593 | -0.091 | 103.509
0.5 | 0.675 | 0.0068 | -0.092 | 99.153
1 | 0.735 | 0.00602 | -0.094 | 122.092
1.5 | 0.795 | 0.00609 | -0.095 | 130.612
2 | 0.856 | 0.0073 | -0.096 | 117.162
2.5 | 0.916 | 0.00632 | -0.097 | 144.902
3 | 0.977 | 0.00649 | -0.098 | 150.399
3.5 | 1.037 | 0.00655 | -0.099 | 158.393
4 | 1.097 | 0.00802 | -0.1 | 136.783
4.5 | 1.157 | 0.00706 | -0.101 | 163.841
5 | 1.218 | 0.00719 | -0.103 | 169.378
5.5 | 1.278 | 0.00723 | -0.104 | 176.679
6 | 1.337 | 0.00752 | -0.105 | 177.909
6.5 | 1.396 | 0.00899 | -0.106 | 155.233
7 | 1.455 | 0.00893 | -0.107 | 162.871
7.5 | 1.513 | 0.00925 | -0.108 | 163.661
8 | 1.571 | 0.00953 | -0.109 | 164.907
8.5 | 1.629 | 0.01115 | -0.11 | 146.052
9 | 1.686 | 0.01149 | -0.111 | 146.766
9.5 | 1.742 | 0.01198 | -0.111 | 145.436
10 | 1.799 | 0.01034 | -0.112 | 173.977
10.5 | 1.854 | 0.01065 | -0.113 | 174.061
11 | 1.909 | 0.01104 | -0.114 | 172.85
11.5 | 1.962 | 0.01141 | -0.115 | 171.961
12 | 2.008 | 0.01404 | -0.115 | 143.01
12.5 | 2.044 | 0.0173 | -0.116 | 118.164
13 | 2.074 | 0.01832 | -0.117 | 113.206
13.5 | 2.073 | 0.02024 | -0.116 | 102.404
14 | 2.073 | 0.02194 | -0.116 | 94.485
14.5 | 2.076 | 0.02375 | -0.116 | 87.417
15 | 2.073 | 0.02599 | -0.116 | 79.773
15.5 | 2.062 | 0.02819 | -0.116 | 73.145
16 | 2.047 | 0.03079 | -0.116 | 66.457
16.5 | 2.022 | 0.03361 | -0.115 | 60.158
17 | 1.993 | 0.03701 | -0.115 | 53.856
17.5 | 1.957 | 0.04081 | -0.115 | 47.963
18 | 1.918 | 0.04464 | -0.115 | 42.952
18.5 | 1.87 | 0.04977 | -0.114 | 37.576
19 | 1.82 | 0.05536 | -0.113 | 32.869
19.5 | 1.767 | 0.0616 | -0.113 | 28.684

## 124. Re 14M Mach 0.10 (2)
BIGFOIL.COM POLAR EXPORT
goe512
GOE 512 |  |  |  | Cl Max: | 1.3074 | at alpha= | 11.5 | deg
XFOIL ncrit=9 |  |  |  | L/D Max: | 140.702 | at alpha= | 8.5 | deg
Re: | 14000000 |  |  | Cd Min: | 0.02626 | at alpha= | -20 | deg
Mach: | 0.1 |  |  | Cl=0 at alpha= | -4.4883 | deg
|  |  |  | @ Cl=0.1, Cd= | 0.0063712
|  |  |  | @ Cl=0.4, Cd= | 0.0061426
|  |  |  | @ Cl=0.6, Cd= | 0.0063872
alpha (deg) | Cl | Cd | Cm | Cl/Cd
-20 | -1.3424 | 0.02626 | -0.1549 | -51.1196
-19.5 | -1.3491 | 0.02346 | -0.149 | -57.5064
-19 | -1.3341 | 0.02103 | -0.1455 | -63.4379
-18.5 | -1.305 | 0.01952 | -0.1424 | -66.8545
-18 | -1.2843 | 0.01779 | -0.1377 | -72.1922
-17.5 | -1.2531 | 0.0168 | -0.1336 | -74.5893
-17 | -1.2179 | 0.01541 | -0.1304 | -79.0331
-16.5 | -1.1782 | 0.01429 | -0.1277 | -82.4493
-16 | -1.1331 | 0.01342 | -0.1257 | -84.4337
-15.5 | -1.0832 | 0.01262 | -0.1244 | -85.832
-15 | -1.0259 | 0.0119 | -0.1246 | -86.2101
-14.5 | -0.9285 | 0.011 | -0.1334 | -84.4091
-14 | -0.8758 | 0.01043 | -0.1325 | -83.9693
-13.5 | -0.8288 | 0.00996 | -0.1303 | -83.2129
-13 | -0.7834 | 0.00948 | -0.1277 | -82.6371
-12.5 | -0.7422 | 0.00905 | -0.1241 | -82.011
-12 | -0.7022 | 0.00874 | -0.1202 | -80.3432
-11.5 | -0.6624 | 0.00841 | -0.1163 | -78.7634
-11 | -0.6187 | 0.00814 | -0.1132 | -76.0074
-10.5 | -0.5736 | 0.00793 | -0.1104 | -72.3329
-10 | -0.5313 | 0.00782 | -0.1069 | -67.9412
-9.5 | -0.4885 | 0.00767 | -0.1035 | -63.6897
-9 | -0.4415 | 0.00745 | -0.1011 | -59.2617
-8.5 | -0.3921 | 0.00726 | -0.0992 | -54.0083
-8 | -0.3425 | 0.00711 | -0.0973 | -48.1716
-7.5 | -0.293 | 0.00691 | -0.0954 | -42.4023
-7 | -0.2422 | 0.00676 | -0.0937 | -35.8284
-6.5 | -0.1923 | 0.00664 | -0.0919 | -28.9608
-6 | -0.148 | 0.00668 | -0.089 | -22.1557
-5.5 | -0.1008 | 0.00664 | -0.0866 | -15.1807
-5 | -0.0517 | 0.00659 | -0.0847 | -7.8452
-4.5 | -0.0012 | 0.00653 | -0.0831 | -0.18377
-4 | 0.0502 | 0.00642 | -0.0816 | 7.8193
-3.5 | 0.1012 | 0.00637 | -0.0802 | 15.887
-3 | 0.1524 | 0.00629 | -0.0787 | 24.2289
-2.5 | 0.2028 | 0.00623 | -0.0772 | 32.5522
-2 | 0.2529 | 0.00618 | -0.0755 | 40.9223
-1.5 | 0.3025 | 0.00614 | -0.0738 | 49.2671
-1 | 0.3514 | 0.00612 | -0.072 | 57.4183
0 | 0.4374 | 0.00616 | -0.0658 | 71.0065
0.5 | 0.4734 | 0.00613 | -0.0612 | 77.2268
1 | 0.5143 | 0.00621 | -0.0577 | 82.818
1.5 | 0.5542 | 0.00625 | -0.0541 | 88.672
2 | 0.5977 | 0.00638 | -0.0513 | 93.6834
2.5 | 0.6425 | 0.00652 | -0.0488 | 98.5429
3 | 0.6894 | 0.00664 | -0.0468 | 103.8253
3.5 | 0.7359 | 0.00677 | -0.0447 | 108.7001
4 | 0.781 | 0.00692 | -0.0424 | 112.8613
4.5 | 0.8276 | 0.00703 | -0.0405 | 117.724
5 | 0.8747 | 0.00715 | -0.0387 | 122.3357
5.5 | 0.9207 | 0.0073 | -0.0367 | 126.1233
6 | 0.9645 | 0.00747 | -0.0343 | 129.1165
6.5 | 1.009 | 0.00762 | -0.0321 | 132.4147
7 | 1.0553 | 0.00775 | -0.0304 | 136.1677
7.5 | 1.0995 | 0.00795 | -0.0283 | 138.3019
8 | 1.1394 | 0.00822 | -0.0253 | 138.6131
8.5 | 1.1833 | 0.00841 | -0.0233 | 140.7015
9 | 1.2135 | 0.00901 | -0.0187 | 134.6837
9.5 | 1.2453 | 0.00954 | -0.0146 | 130.5346
10 | 1.273 | 0.01025 | -0.0098 | 124.1951
10.5 | 1.2996 | 0.011 | -0.005 | 118.1455
11.5 | 1.3074 | 0.0144 | 0.011 | 90.7917

## 125. Re 14M Mach 0.25 (1)
BIGFOIL.COM POLAR EXPORT
goe512
GOE 512 |  |  |  | Cl Max: | 2.075 | at alpha= | 12.5 | deg
JavaFoil+Calcfoil stall+Eppler ext transition |  |  |  | L/D Max: | 178.475 | at alpha= | 6 | deg
Re: | 14000000 |  |  | Cd Min: | 0.00562 | at alpha= | -3 | deg
Mach: | 0.25 |  |  | Cl=0 at alpha= | -5.1167 | deg
|  |  |  | @ Cl=0.1, Cd= | 0.0057487
|  |  |  | @ Cl=0.4, Cd= | 0.0059603
|  |  |  | @ Cl=0.6, Cd= | 0.0069471
alpha (deg) | Cl | Cd | Cm | Cl/Cd
-17.5 | -0.37 | 0.14037 | -0.024 | -2.637
-17 | -0.406 | 0.13003 | -0.026 | -3.123
-16.5 | -0.438 | 0.12126 | -0.027 | -3.615
-16 | -0.467 | 0.11268 | -0.028 | -4.141
-15.5 | -0.491 | 0.10612 | -0.029 | -4.625
-15 | -0.51 | 0.10034 | -0.03 | -5.081
-14.5 | -0.526 | 0.09247 | -0.032 | -5.69
-14 | -0.537 | 0.08546 | -0.034 | -6.278
-13.5 | -0.54 | 0.08228 | -0.034 | -6.564
-13 | -0.545 | 0.07074 | -0.039 | -7.703
-12.5 | -0.549 | 0.05625 | -0.044 | -9.764
-12 | -0.539 | 0.05106 | -0.046 | -10.561
-11.5 | -0.519 | 0.05094 | -0.046 | -10.184
-11 | -0.507 | 0.03831 | -0.051 | -13.244
-10.5 | -0.548 | 0.00932 | -0.065 | -58.747
-10 | -0.516 | 0.00802 | -0.067 | -64.27
-9.5 | -0.475 | 0.00633 | -0.069 | -75.098
-9 | -0.43 | 0.00673 | -0.07 | -63.93
-8.5 | -0.382 | 0.00598 | -0.072 | -63.814
-8 | -0.331 | 0.00592 | -0.073 | -55.863
-7.5 | -0.276 | 0.00576 | -0.074 | -47.977
-7 | -0.22 | 0.00631 | -0.076 | -34.911
-6.5 | -0.163 | 0.00621 | -0.077 | -26.235
-6 | -0.105 | 0.00608 | -0.078 | -17.216
-5.5 | -0.046 | 0.00595 | -0.08 | -7.689
-5 | 0.014 | 0.00639 | -0.081 | 2.171
-4.5 | 0.074 | 0.00577 | -0.082 | 12.837
-4 | 0.135 | 0.00572 | -0.084 | 23.538
-3.5 | 0.196 | 0.00567 | -0.085 | 34.529
-3 | 0.257 | 0.00562 | -0.086 | 45.761
-2.5 | 0.319 | 0.00582 | -0.088 | 54.836
-2 | 0.381 | 0.00568 | -0.089 | 67.052
-1.5 | 0.442 | 0.00658 | -0.09 | 67.223
-1 | 0.504 | 0.00697 | -0.091 | 72.301
-0.5 | 0.565 | 0.00691 | -0.093 | 81.824
0 | 0.631 | 0.00698 | -0.094 | 90.43
0.5 | 0.693 | 0.00598 | -0.095 | 115.907
1 | 0.755 | 0.0061 | -0.096 | 123.703
1.5 | 0.817 | 0.00624 | -0.097 | 130.931
2 | 0.879 | 0.00747 | -0.099 | 117.747
2.5 | 0.941 | 0.0065 | -0.1 | 144.859
3 | 1.003 | 0.00655 | -0.101 | 153.029
3.5 | 1.065 | 0.00673 | -0.102 | 158.236
4 | 1.126 | 0.0082 | -0.103 | 137.397
4.5 | 1.188 | 0.00724 | -0.104 | 164.191
5 | 1.25 | 0.00733 | -0.105 | 170.516
5.5 | 1.311 | 0.00738 | -0.106 | 177.736
6 | 1.372 | 0.00769 | -0.107 | 178.475
6.5 | 1.432 | 0.00894 | -0.109 | 160.244
7 | 1.492 | 0.00932 | -0.11 | 160.127
7.5 | 1.551 | 0.00961 | -0.111 | 161.385
8 | 1.61 | 0.01171 | -0.112 | 137.536
8.5 | 1.668 | 0.01023 | -0.113 | 163.023
9 | 1.726 | 0.01213 | -0.114 | 142.339
9.5 | 1.783 | 0.01095 | -0.115 | 162.864
10 | 1.84 | 0.01096 | -0.115 | 167.781
10.5 | 1.895 | 0.01135 | -0.116 | 167.043
11 | 1.95 | 0.0118 | -0.117 | 165.264
11.5 | 2.003 | 0.01225 | -0.118 | 163.52
12 | 2.046 | 0.01786 | -0.119 | 114.563
12.5 | 2.075 | 0.01924 | -0.119 | 107.842
13 | 2.054 | 0.02136 | -0.118 | 96.183
13.5 | 2.057 | 0.02344 | -0.118 | 87.765
14 | 2.049 | 0.02585 | -0.118 | 79.27
14.5 | 2.034 | 0.02853 | -0.118 | 71.298
15 | 2.006 | 0.03158 | -0.117 | 63.539
15.5 | 1.967 | 0.03541 | -0.117 | 55.556
16 | 1.917 | 0.03951 | -0.116 | 48.525
16.5 | 1.857 | 0.04438 | -0.116 | 41.857
17 | 1.786 | 0.05031 | -0.115 | 35.496
17.5 | 1.707 | 0.0569 | -0.114 | 30.006

## 126. Re 14M Mach 0.25 (2)
BIGFOIL.COM POLAR EXPORT
goe512
GOE 512 |  |  |  | Cl Max: | 1.7475 | at alpha= | 16.5 | deg
XFOIL ncrit=9 |  |  |  | L/D Max: | 138.135 | at alpha= | 8.5 | deg
Re: | 14000000 |  |  | Cd Min: | 0.1729 | at alpha= | -20 | deg
Mach: | 0.25 |  |  | Cl=0 at alpha= | -4.4342 | deg
|  |  |  | @ Cl=0.1, Cd= | 0.0064273
|  |  |  | @ Cl=0.4, Cd= | 0.0061654
|  |  |  | @ Cl=0.6, Cd= | 0.0065274
alpha (deg) | Cl | Cd | Cm | Cl/Cd
-20 | -0.428 | 0.1729 | -0.0602 | -2.4754
-19 | -0.4177 | 0.15409 | -0.0724 | -2.7108
-18.5 | -0.4179 | 0.14399 | -0.0788 | -2.9023
-17 | -1.1315 | 0.03049 | -0.1628 | -37.1105
-16.5 | -1.1402 | 0.02288 | -0.1619 | -49.8339
-16 | -1.131 | 0.01998 | -0.1558 | -56.6066
-15.5 | -1.1119 | 0.01777 | -0.1493 | -62.5718
-15 | -1.0737 | 0.01585 | -0.1451 | -67.7413
-14.5 | -1.0278 | 0.01443 | -0.1415 | -71.2266
-14 | -0.9749 | 0.01311 | -0.1391 | -74.3631
-13.5 | -0.8787 | 0.01172 | -0.145 | -74.9744
-13 | -0.8214 | 0.01088 | -0.1431 | -75.4963
-12.5 | -0.7754 | 0.01027 | -0.1388 | -75.5015
-12 | -0.7336 | 0.0098 | -0.1338 | -74.8571
-11.5 | -0.6916 | 0.00939 | -0.1287 | -73.6528
-11 | -0.6481 | 0.00892 | -0.1241 | -72.657
-10.5 | -0.602 | 0.00853 | -0.1201 | -70.5744
-10 | -0.5591 | 0.00828 | -0.1154 | -67.5242
-9.5 | -0.5153 | 0.00812 | -0.111 | -63.4606
-9 | -0.4644 | 0.00789 | -0.1081 | -58.8593
-8.5 | -0.4131 | 0.00759 | -0.1054 | -54.4269
-8 | -0.3614 | 0.00735 | -0.1028 | -49.1701
-7.5 | -0.309 | 0.00715 | -0.1004 | -43.2168
-7 | -0.2562 | 0.00695 | -0.0982 | -36.8633
-6.5 | -0.2051 | 0.00681 | -0.0958 | -30.1175
-6 | -0.1592 | 0.00681 | -0.0923 | -23.3774
-5.5 | -0.1098 | 0.00678 | -0.0897 | -16.1947
-5 | -0.0588 | 0.00669 | -0.0874 | -8.7892
-4.5 | -0.007 | 0.0066 | -0.0853 | -1.0606
-4 | 0.0462 | 0.0065 | -0.0836 | 7.1077
-3.5 | 0.0984 | 0.00643 | -0.0818 | 15.3033
-3 | 0.1512 | 0.00634 | -0.0801 | 23.8486
-2.5 | 0.2025 | 0.00629 | -0.0781 | 32.194
-2 | 0.254 | 0.00623 | -0.0762 | 40.7705
-1.5 | 0.3034 | 0.0062 | -0.0739 | 48.9355
-1 | 0.3473 | 0.00614 | -0.0704 | 56.5635
-0.5 | 0.3904 | 0.00615 | -0.0668 | 63.4797
0 | 0.434 | 0.00622 | -0.0634 | 69.7749
1 | 0.5146 | 0.00639 | -0.0554 | 80.5321
1.5 | 0.5559 | 0.00646 | -0.0516 | 86.0526
2 | 0.6017 | 0.00653 | -0.0488 | 92.144
2.5 | 0.6492 | 0.00665 | -0.0464 | 97.6241
3 | 0.6966 | 0.00678 | -0.044 | 102.7434
3.5 | 0.7429 | 0.00693 | -0.0414 | 107.2006
4 | 0.7911 | 0.00706 | -0.0393 | 112.0538
4.5 | 0.8406 | 0.00717 | -0.0374 | 117.2385
5 | 0.8872 | 0.00733 | -0.035 | 121.0368
5.5 | 0.9332 | 0.00751 | -0.0325 | 124.261
6 | 0.9801 | 0.00768 | -0.0303 | 127.6172
6.5 | 1.0281 | 0.00783 | -0.0282 | 131.3027
7 | 1.074 | 0.008 | -0.0258 | 134.25
7.5 | 1.1186 | 0.00824 | -0.0232 | 135.7524
8 | 1.1631 | 0.00851 | -0.0206 | 136.6745
8.5 | 1.2073 | 0.00874 | -0.018 | 138.135
9 | 1.2379 | 0.0094 | -0.013 | 131.6915
9.5 | 1.2679 | 0.01008 | -0.008 | 125.7837
10 | 1.2963 | 0.01089 | -0.003 | 119.0358
10.5 | 1.3213 | 0.01185 | 0.0024 | 111.5021
12 | 1.3604 | 0.01714 | 0.0207 | 79.3699
13 | 1.5769 | 0.01964 | -0.0066 | 80.2902
13.5 | 1.6143 | 0.02152 | -0.006 | 75.0139
14 | 1.6472 | 0.02362 | -0.005 | 69.7375
14.5 | 1.677 | 0.02613 | -0.0041 | 64.1791
15 | 1.7034 | 0.02907 | -0.0035 | 58.5965
15.5 | 1.7255 | 0.03233 | -0.0027 | 53.3715
16 | 1.7451 | 0.03623 | -0.0026 | 48.1673
16.5 | 1.7475 | 0.04077 | -0.0007 | 42.8624
17 | 1.7451 | 0.04601 | 0.0008 | 37.9287
17.5 | 1.7394 | 0.05174 | 0.0018 | 33.6181
18 | 1.7279 | 0.05827 | 0.0024 | 29.6533
18.5 | 1.7055 | 0.06623 | 0.0022 | 25.7512
19 | 1.6837 | 0.07441 | 0.0015 | 22.6273
19.5 | 1.6519 | 0.08392 | 0.0002 | 19.6842
20 | 1.6197 | 0.09367 | -0.0017 | 17.2916

## 127. Re 14M Mach 0.50 (1)
BIGFOIL.COM POLAR EXPORT
goe512
GOE 512 |  |  |  | Cl Max: | 2.009 | at alpha= | 11 | deg
JavaFoil+Calcfoil stall+Eppler ext transition |  |  |  | L/D Max: | 175.723 | at alpha= | 6 | deg
Re: | 14000000 |  |  | Cd Min: | 0.00515 | at alpha= | -3.5 | deg
Mach: | 0.5 |  |  | Cl=0 at alpha= | -5.1154 | deg
|  |  |  | @ Cl=0.1, Cd= | 0.0059241
|  |  |  | @ Cl=0.4, Cd= | 0.0061512
|  |  |  | @ Cl=0.6, Cd= | 0.0065997
alpha (deg) | Cl | Cd | Cm | Cl/Cd
-20 | -0.785 | 0.14793 | -0.026 | -5.304
-19.5 | -0.76 | 0.14297 | -0.027 | -5.313
-19 | -0.735 | 0.14714 | -0.028 | -4.993
-18.5 | -0.713 | 0.13419 | -0.03 | -5.312
-18 | -0.686 | 0.12942 | -0.031 | -5.302
-17.5 | -0.66 | 0.12429 | -0.032 | -5.313
-17 | -0.638 | 0.11177 | -0.034 | -5.707
-16.5 | -0.61 | 0.1096 | -0.034 | -5.568
-16 | -0.583 | 0.10592 | -0.034 | -5.502
-15.5 | -0.557 | 0.10247 | -0.034 | -5.431
-15 | -0.53 | 0.09823 | -0.035 | -5.395
-14.5 | -0.503 | 0.09476 | -0.035 | -5.308
-14 | -0.476 | 0.09185 | -0.035 | -5.187
-13.5 | -0.45 | 0.08806 | -0.035 | -5.114
-13 | -0.424 | 0.08435 | -0.036 | -5.028
-12.5 | -0.398 | 0.08459 | -0.037 | -4.705
-12 | -0.372 | 0.08012 | -0.038 | -4.638
-11.5 | -0.345 | 0.07296 | -0.039 | -4.734
-11 | -0.32 | 0.06682 | -0.041 | -4.782
-10.5 | -0.293 | 0.0621 | -0.043 | -4.724
-10 | -0.27 | 0.05335 | -0.049 | -5.062
-9.5 | -0.237 | 0.07123 | -0.037 | -3.332
-9 | -0.211 | 0.0643 | -0.038 | -3.276
-8.5 | -0.31 | 0.03506 | -0.061 | -8.829
-8 | -0.338 | 0.00642 | -0.081 | -52.738
-7.5 | -0.292 | 0.00614 | -0.083 | -47.631
-7 | -0.237 | 0.00674 | -0.084 | -35.084
-6.5 | -0.177 | 0.0065 | -0.086 | -27.23
-6 | -0.115 | 0.00645 | -0.087 | -17.761
-5.5 | -0.05 | 0.00695 | -0.089 | -7.252
-5 | 0.015 | 0.00607 | -0.09 | 2.527
-4.5 | 0.082 | 0.00594 | -0.092 | 13.826
-4 | 0.15 | 0.00588 | -0.093 | 25.485
-3.5 | 0.218 | 0.00515 | -0.095 | 42.349
-3 | 0.287 | 0.00567 | -0.096 | 50.583
-2.5 | 0.356 | 0.00515 | -0.098 | 69.095
-2 | 0.425 | 0.00672 | -0.099 | 63.264
-1.5 | 0.493 | 0.00695 | -0.101 | 71.057
-1 | 0.562 | 0.00703 | -0.102 | 79.978
-0.5 | 0.63 | 0.00626 | -0.103 | 100.622
0 | 0.704 | 0.0072 | -0.105 | 97.789
0.5 | 0.773 | 0.00616 | -0.106 | 125.615
1 | 0.842 | 0.00629 | -0.107 | 133.891
1.5 | 0.911 | 0.00639 | -0.109 | 142.478
2 | 0.98 | 0.00661 | -0.11 | 148.107
2.5 | 1.048 | 0.00682 | -0.111 | 153.783
3 | 1.116 | 0.00694 | -0.113 | 160.821
3.5 | 1.185 | 0.00913 | -0.114 | 129.712
4 | 1.252 | 0.00942 | -0.115 | 132.972
4.5 | 1.32 | 0.00784 | -0.116 | 168.311
5 | 1.387 | 0.00816 | -0.118 | 169.956
5.5 | 1.453 | 0.0084 | -0.119 | 173.062
6 | 1.518 | 0.00864 | -0.12 | 175.723
6.5 | 1.582 | 0.01052 | -0.121 | 150.402
7 | 1.644 | 0.01099 | -0.122 | 149.587
7.5 | 1.705 | 0.01165 | -0.123 | 146.358
8 | 1.763 | 0.01217 | -0.125 | 144.952
8.5 | 1.82 | 0.01286 | -0.126 | 141.547
9 | 1.875 | 0.01351 | -0.127 | 138.788
9.5 | 1.926 | 0.01458 | -0.128 | 132.106
10 | 1.949 | 0.0185 | -0.127 | 105.336
10.5 | 1.979 | 0.01984 | -0.127 | 99.787
11 | 2.009 | 0.02156 | -0.127 | 93.153
11.5 | 1.972 | 0.03429 | -0.123 | 57.505
12 | 1.913 | 0.04112 | -0.122 | 46.53
12.5 | 1.683 | 0.056 | -0.118 | 30.046
13 | 1.123 | 0.08176 | -0.112 | 13.736
13.5 | 1.153 | 0.0842 | -0.112 | 13.693
14 | 1.17 | 0.10119 | -0.11 | 11.557
14.5 | 1.167 | 0.12891 | -0.101 | 9.056
15 | 1.178 | 0.16998 | -0.095 | 6.933
15.5 | 1.212 | 0.16868 | -0.097 | 7.183
16 | 1.246 | 0.17386 | -0.099 | 7.165

## 128. Re 14M Mach 0.50 (2)
BIGFOIL.COM POLAR EXPORT
goe512
GOE 512 |  |  |  | Cl Max: | 1.5368 | at alpha= | 14 | deg
XFOIL ncrit=9 |  |  |  | L/D Max: | 122.642 | at alpha= | 7 | deg
Re: | 14000000 |  |  | Cd Min: | 0.15738 | at alpha= | 19 | deg
Mach: | 0.5 |  |  | Cl=0 at alpha= | -4.0298 | deg
|  |  |  | @ Cl=0.1, Cd= | 0.0066031
|  |  |  | @ Cl=0.4, Cd= | 0.0066657
|  |  |  | @ Cl=0.6, Cd= | 0.0072102
alpha (deg) | Cl | Cd | Cm | Cl/Cd
-12.5 | -0.1665 | 0.08852 | -0.1286 | -1.8809
-12 | -0.1767 | 0.08006 | -0.1334 | -2.2071
-11.5 | -0.1932 | 0.07056 | -0.1405 | -2.7381
-11 | -0.2021 | 0.06134 | -0.1499 | -3.2948
-10.5 | -0.2192 | 0.05203 | -0.1586 | -4.213
-10 | -0.2165 | 0.04004 | -0.1809 | -5.4071
-9.5 | -0.2559 | 0.03326 | -0.1773 | -7.6939
-9 | -0.2928 | 0.02657 | -0.1702 | -11.0199
-8.5 | -0.3216 | 0.0196 | -0.1616 | -16.4082
-8 | -0.3533 | 0.01452 | -0.1475 | -24.332
-7.5 | -0.3655 | 0.01051 | -0.1329 | -34.7764
-7 | -0.3331 | 0.00846 | -0.1225 | -39.3735
-6 | -0.227 | 0.00769 | -0.1083 | -29.5189
-5.5 | -0.1663 | 0.00743 | -0.1034 | -22.3822
-5 | -0.1052 | 0.00721 | -0.099 | -14.5908
-4.5 | -0.0489 | 0.00703 | -0.0942 | -6.9559
-4 | 0.0031 | 0.00683 | -0.0887 | 0.45388
-3.5 | 0.0588 | 0.00669 | -0.0844 | 8.7892
-3 | 0.1157 | 0.00657 | -0.0805 | 17.6104
-2.5 | 0.1732 | 0.0065 | -0.077 | 26.6462
-2 | 0.2278 | 0.00645 | -0.0731 | 35.3178
-1.5 | 0.2829 | 0.00643 | -0.0696 | 43.9969
-1 | 0.3368 | 0.00647 | -0.0659 | 52.0556
-0.5 | 0.388 | 0.00659 | -0.0618 | 58.8771
0 | 0.4308 | 0.00686 | -0.0562 | 62.7988
0.5 | 0.4777 | 0.00707 | -0.0515 | 67.5672
1 | 0.5278 | 0.00717 | -0.0475 | 73.6123
1.5 | 0.5744 | 0.00717 | -0.0427 | 80.1116
2 | 0.6253 | 0.00725 | -0.039 | 86.2483
2.5 | 0.6766 | 0.00733 | -0.0353 | 92.3056
3 | 0.7291 | 0.00749 | -0.0318 | 97.3431
3.5 | 0.785 | 0.00766 | -0.0291 | 102.4804
4 | 0.8399 | 0.00785 | -0.0261 | 106.9936
4.5 | 0.8928 | 0.00808 | -0.0227 | 110.495
5 | 0.9451 | 0.00836 | -0.0192 | 113.0502
5.5 | 1.0007 | 0.00861 | -0.0163 | 116.2253
6 | 1.0547 | 0.00888 | -0.013 | 118.7725
6.5 | 1.1107 | 0.00916 | -0.01 | 121.2555
7 | 1.1651 | 0.0095 | -0.0067 | 122.6421
7.5 | 1.2171 | 0.00994 | -0.0029 | 122.4447
8 | 1.269 | 0.01043 | 0.0009 | 121.6683
8.5 | 1.3245 | 0.01088 | 0.0042 | 121.7371
9 | 1.3562 | 0.01211 | 0.0106 | 111.9901
9.5 | 1.3988 | 0.01316 | 0.0153 | 106.2918
10 | 1.4191 | 0.01524 | 0.0219 | 93.1168
10.5 | 1.4465 | 0.01744 | 0.0269 | 82.9415
11 | 1.4199 | 0.02295 | 0.0342 | 61.8693
11.5 | 1.422 | 0.02788 | 0.0374 | 51.0043
12 | 1.4503 | 0.0316 | 0.0386 | 45.8956
12.5 | 1.4856 | 0.03585 | 0.0375 | 41.4393
13 | 1.504 | 0.04086 | 0.0376 | 36.8086
13.5 | 1.5108 | 0.04656 | 0.0379 | 32.4485
14 | 1.5368 | 0.05348 | 0.0316 | 28.736
14.5 | 1.5336 | 0.06189 | 0.0282 | 24.7794
15 | 1.5065 | 0.07085 | 0.0271 | 21.2632
15.5 | 1.4782 | 0.08113 | 0.0234 | 18.2201
16 | 1.4416 | 0.09131 | 0.0211 | 15.788
16.5 | 1.4076 | 0.1026 | 0.0164 | 13.7193
17 | 1.3772 | 0.11368 | 0.0116 | 12.1147
17.5 | 1.3464 | 0.12514 | 0.0061 | 10.7591
18 | 1.3204 | 0.13645 | 0.0003 | 9.6768
18.5 | 1.3049 | 0.14678 | -0.0054 | 8.8902
19 | 1.2915 | 0.15738 | -0.0117 | 8.2063

## 129. Re 16M Mach 0.00 (1)
BIGFOIL.COM POLAR EXPORT
goe512
GOE 512 |  |  |  | Cl Max: | 2.096 | at alpha= | 13.5 | deg
JavaFoil+Calcfoil stall+Eppler ext transition |  |  |  | L/D Max: | 186.347 | at alpha= | 6 | deg
Re: | 16000000 |  |  | Cd Min: | 0.00531 | at alpha= | -2.5 | deg
Mach: | 0 |  |  | Cl=0 at alpha= | -5.114 | deg
|  |  |  | @ Cl=0.1, Cd= | 0.005581
|  |  |  | @ Cl=0.4, Cd= | 0.006108
|  |  |  | @ Cl=0.6, Cd= | 0.0064864
alpha (deg) | Cl | Cd | Cm | Cl/Cd
-20 | -0.598 | 0.14862 | -0.022 | -4.022
-19.5 | -0.609 | 0.14116 | -0.023 | -4.314
-19 | -0.618 | 0.13717 | -0.024 | -4.506
-18.5 | -0.629 | 0.1278 | -0.025 | -4.919
-18 | -0.635 | 0.12365 | -0.026 | -5.136
-17.5 | -0.641 | 0.11738 | -0.027 | -5.463
-17 | -0.646 | 0.11169 | -0.028 | -5.78
-16.5 | -0.648 | 0.1055 | -0.029 | -6.145
-16 | -0.65 | 0.09779 | -0.031 | -6.649
-15.5 | -0.65 | 0.08977 | -0.033 | -7.246
-15 | -0.656 | 0.0735 | -0.037 | -8.929
-14.5 | -0.642 | 0.07594 | -0.036 | -8.451
-14 | -0.636 | 0.06682 | -0.039 | -9.524
-13.5 | -0.632 | 0.05414 | -0.043 | -11.672
-13 | -0.613 | 0.05285 | -0.044 | -11.596
-12.5 | -0.595 | 0.04748 | -0.045 | -12.527
-12 | -0.573 | 0.04265 | -0.047 | -13.443
-11.5 | -0.626 | 0.00874 | -0.061 | -71.621
-11 | -0.592 | 0.00842 | -0.062 | -70.278
-10.5 | -0.556 | 0.00698 | -0.064 | -79.71
-10 | -0.515 | 0.00661 | -0.065 | -77.895
-9.5 | -0.471 | 0.00652 | -0.067 | -72.17
-9 | -0.424 | 0.00589 | -0.068 | -71.938
-8.5 | -0.375 | 0.00576 | -0.069 | -64.994
-8 | -0.323 | 0.0057 | -0.071 | -56.655
-7.5 | -0.27 | 0.00603 | -0.072 | -44.674
-7 | -0.214 | 0.00614 | -0.073 | -34.898
-6.5 | -0.158 | 0.00603 | -0.075 | -26.276
-6 | -0.102 | 0.0059 | -0.076 | -17.232
-5.5 | -0.044 | 0.00621 | -0.077 | -7.15
-5 | 0.013 | 0.00574 | -0.078 | 2.347
-4.5 | 0.072 | 0.0056 | -0.08 | 12.823
-4 | 0.131 | 0.00556 | -0.081 | 23.504
-3.5 | 0.19 | 0.00551 | -0.082 | 34.462
-3 | 0.249 | 0.00607 | -0.084 | 41.072
-2.5 | 0.309 | 0.00531 | -0.085 | 58.153
-2 | 0.369 | 0.00553 | -0.086 | 66.745
-1.5 | 0.428 | 0.00663 | -0.087 | 64.642
-1 | 0.488 | 0.00672 | -0.088 | 72.561
-0.5 | 0.548 | 0.0068 | -0.09 | 80.571
0 | 0.611 | 0.00642 | -0.091 | 95.229
0.5 | 0.671 | 0.00675 | -0.092 | 99.507
1 | 0.731 | 0.0059 | -0.093 | 123.921
1.5 | 0.792 | 0.00594 | -0.094 | 133.288
2 | 0.852 | 0.00612 | -0.095 | 139.084
2.5 | 0.912 | 0.00617 | -0.097 | 147.848
3 | 0.972 | 0.00633 | -0.098 | 153.605
3.5 | 1.032 | 0.00762 | -0.099 | 135.492
4 | 1.092 | 0.00781 | -0.1 | 139.787
4.5 | 1.152 | 0.0069 | -0.101 | 166.995
5 | 1.212 | 0.00705 | -0.102 | 171.838
5.5 | 1.271 | 0.00713 | -0.103 | 178.235
6 | 1.331 | 0.00714 | -0.104 | 186.347
6.5 | 1.389 | 0.00822 | -0.105 | 169.025
7 | 1.448 | 0.00872 | -0.106 | 166.039
7.5 | 1.506 | 0.00902 | -0.107 | 166.924
8 | 1.564 | 0.00925 | -0.108 | 169.033
8.5 | 1.621 | 0.01087 | -0.109 | 149.145
9 | 1.678 | 0.00974 | -0.11 | 172.226
9.5 | 1.735 | 0.01159 | -0.111 | 149.697
10 | 1.791 | 0.00999 | -0.112 | 179.326
10.5 | 1.846 | 0.01037 | -0.113 | 178.134
11 | 1.901 | 0.01069 | -0.113 | 177.921
11.5 | 1.955 | 0.01119 | -0.114 | 174.674
12 | 2.001 | 0.01388 | -0.115 | 144.168
12.5 | 2.037 | 0.01674 | -0.116 | 121.73
13 | 2.069 | 0.01784 | -0.116 | 115.944
13.5 | 2.096 | 0.01917 | -0.117 | 109.31
14 | 2.081 | 0.02093 | -0.116 | 99.41
14.5 | 2.084 | 0.02256 | -0.116 | 92.401
15 | 2.084 | 0.02451 | -0.116 | 85.005
15.5 | 2.076 | 0.02653 | -0.116 | 78.271
16 | 2.065 | 0.0288 | -0.116 | 71.715
16.5 | 2.046 | 0.0314 | -0.116 | 65.172
17 | 2.021 | 0.03428 | -0.115 | 58.973
17.5 | 1.992 | 0.03774 | -0.115 | 52.77
18 | 1.958 | 0.04101 | -0.115 | 47.739
18.5 | 1.918 | 0.0451 | -0.115 | 42.529

## 130. Re 16M Mach 0.00 (2)
BIGFOIL.COM POLAR EXPORT
goe512
GOE 512 |  |  |  | Cl Max: | 1.8103 | at alpha= | 18 | deg
XFOIL ncrit=9 |  |  |  | L/D Max: | 141.964 | at alpha= | 8.5 | deg
Re: | 16000000 |  |  | Cd Min: | 0.05933 | at alpha= | 20 | deg
Mach: | 0 |  |  | Cl=0 at alpha= | -4.498 | deg
|  |  |  | @ Cl=0.1, Cd= | 0.0062429
|  |  |  | @ Cl=0.4, Cd= | 0.0060921
|  |  |  | @ Cl=0.6, Cd= | 0.0062503
alpha (deg) | Cl | Cd | Cm | Cl/Cd
-19 | -1.3538 | 0.01843 | -0.1369 | -73.4563
-18.5 | -1.3216 | 0.01745 | -0.1336 | -75.7364
-18 | -1.2991 | 0.01609 | -0.1286 | -80.7396
-17.5 | -1.2576 | 0.01525 | -0.1266 | -82.4656
-17 | -1.2206 | 0.01408 | -0.1238 | -86.6903
-16.5 | -1.178 | 0.01315 | -0.1218 | -89.5817
-16 | -1.13 | 0.01244 | -0.1206 | -90.836
-15.5 | -1.0781 | 0.01178 | -0.12 | -91.5195
-15 | -1.027 | 0.01119 | -0.1192 | -91.7784
-14.5 | -0.9218 | 0.01037 | -0.1301 | -88.891
-14 | -0.8736 | 0.0099 | -0.1285 | -88.2424
-13.5 | -0.8266 | 0.00947 | -0.1266 | -87.2862
-13 | -0.7833 | 0.00908 | -0.1239 | -86.2665
-12.5 | -0.7465 | 0.00877 | -0.1196 | -85.1197
-12 | -0.706 | 0.00851 | -0.1161 | -82.9612
-11.5 | -0.664 | 0.00818 | -0.1129 | -81.1736
-11 | -0.6197 | 0.00794 | -0.1101 | -78.0479
-10.5 | -0.5758 | 0.00777 | -0.1073 | -74.1055
-10 | -0.5352 | 0.00772 | -0.1037 | -69.3264
-9.5 | -0.489 | 0.00753 | -0.1013 | -64.9402
-9 | -0.4403 | 0.00729 | -0.0994 | -60.3978
-8.5 | -0.3908 | 0.00709 | -0.0977 | -55.1199
-8 | -0.3412 | 0.00695 | -0.0959 | -49.0935
-7.5 | -0.2921 | 0.00677 | -0.0941 | -43.1462
-7 | -0.242 | 0.00664 | -0.0925 | -36.4458
-6.5 | -0.1946 | 0.0066 | -0.0903 | -29.4848
-6 | -0.1493 | 0.0066 | -0.0877 | -22.6212
-5.5 | -0.101 | 0.00655 | -0.0857 | -15.4198
-5 | -0.0508 | 0.00647 | -0.0842 | -7.8516
-4.5 | -0.0002 | 0.00639 | -0.0827 | -0.031299
-4 | 0.0508 | 0.00631 | -0.0813 | 8.0507
-3.5 | 0.1021 | 0.00624 | -0.08 | 16.3622
-3 | 0.1532 | 0.00616 | -0.0786 | 24.8701
-2.5 | 0.2032 | 0.00612 | -0.0771 | 33.2026
-2 | 0.2539 | 0.00606 | -0.0757 | 41.8977
-1.5 | 0.3029 | 0.00604 | -0.0739 | 50.149
-1 | 0.3514 | 0.00604 | -0.0721 | 58.1788
-0.5 | 0.3977 | 0.00609 | -0.0698 | 65.3038
0 | 0.441 | 0.00613 | -0.0669 | 71.9413
0.5 | 0.4758 | 0.00611 | -0.0621 | 77.8723
1 | 0.5149 | 0.00617 | -0.0584 | 83.4522
2 | 0.5999 | 0.00625 | -0.0524 | 95.984
2.5 | 0.6438 | 0.00638 | -0.0498 | 100.9091
3 | 0.69 | 0.00651 | -0.0477 | 105.9908
3.5 | 0.7363 | 0.00663 | -0.0457 | 111.0558
4 | 0.7834 | 0.00673 | -0.0439 | 116.4042
4.5 | 0.8294 | 0.00684 | -0.0419 | 121.2573
5 | 0.8749 | 0.00698 | -0.0398 | 125.3438
5.5 | 0.9201 | 0.00714 | -0.0378 | 128.8655
6 | 0.9659 | 0.00728 | -0.0359 | 132.6786
6.5 | 1.0105 | 0.0074 | -0.0338 | 136.5541
7 | 1.0553 | 0.00754 | -0.0318 | 139.9602
7.5 | 1.097 | 0.0078 | -0.0293 | 140.641
8.5 | 1.1783 | 0.0083 | -0.0241 | 141.9639
9.5 | 1.2393 | 0.00942 | -0.0153 | 131.5605
10 | 1.2707 | 0.01001 | -0.0113 | 126.9431
10.5 | 1.2962 | 0.01075 | -0.0064 | 120.5767
11.5 | 1.3094 | 0.01386 | 0.0089 | 94.4733
12 | 1.3409 | 0.01467 | 0.0117 | 91.4042
12.5 | 1.5259 | 0.01507 | -0.0197 | 101.2541
13 | 1.566 | 0.01607 | -0.0191 | 97.4487
13.5 | 1.6049 | 0.01722 | -0.0185 | 93.1998
14 | 1.6417 | 0.0185 | -0.0178 | 88.7405
14.5 | 1.6752 | 0.01999 | -0.0169 | 83.8019
15 | 1.7058 | 0.0217 | -0.0159 | 78.6083
15.5 | 1.7341 | 0.02355 | -0.0148 | 73.6348
16 | 1.764 | 0.02568 | -0.0145 | 68.6916
16.5 | 1.7841 | 0.02828 | -0.0132 | 63.087
17 | 1.796 | 0.03109 | -0.0107 | 57.7678
17.5 | 1.8038 | 0.03448 | -0.0086 | 52.3144
18 | 1.8103 | 0.03818 | -0.0069 | 47.4149
18.5 | 1.8102 | 0.04272 | -0.0054 | 42.3736
19 | 1.8092 | 0.04756 | -0.0044 | 38.0404
19.5 | 1.8028 | 0.05308 | -0.0037 | 33.9638
20 | 1.7916 | 0.05933 | -0.0035 | 30.1972

## 131. Re 16M Mach 0.10 (1)
BIGFOIL.COM POLAR EXPORT
goe512
GOE 512 |  |  |  | Cl Max: | 2.099 | at alpha= | 13.5 | deg
JavaFoil+Calcfoil stall+Eppler ext transition |  |  |  | L/D Max: | 186.552 | at alpha= | 6 | deg
Re: | 16000000 |  |  | Cd Min: | 0.00517 | at alpha= | -3.5 | deg
Mach: | 0.1 |  |  | Cl=0 at alpha= | -5.1186 | deg
|  |  |  | @ Cl=0.1, Cd= | 0.0056563
|  |  |  | @ Cl=0.4, Cd= | 0.0060754
|  |  |  | @ Cl=0.6, Cd= | 0.0065341
alpha (deg) | Cl | Cd | Cm | Cl/Cd
-20 | -0.556 | 0.15223 | -0.022 | -3.654
-19.5 | -0.57 | 0.14462 | -0.023 | -3.945
-19 | -0.583 | 0.13995 | -0.023 | -4.163
-18.5 | -0.595 | 0.13107 | -0.025 | -4.543
-18 | -0.606 | 0.12338 | -0.026 | -4.915
-17.5 | -0.614 | 0.12021 | -0.026 | -5.11
-17 | -0.621 | 0.11399 | -0.027 | -5.452
-16.5 | -0.627 | 0.10766 | -0.029 | -5.82
-16 | -0.63 | 0.10151 | -0.03 | -6.202
-15.5 | -0.632 | 0.09333 | -0.032 | -6.773
-15 | -0.638 | 0.07943 | -0.036 | -8.027
-14.5 | -0.628 | 0.07925 | -0.036 | -7.926
-14 | -0.622 | 0.0722 | -0.038 | -8.619
-13.5 | -0.617 | 0.06221 | -0.041 | -9.914
-13 | -0.606 | 0.0546 | -0.043 | -11.095
-12.5 | -0.59 | 0.04864 | -0.045 | -12.13
-12 | -0.57 | 0.04375 | -0.047 | -13.024
-11.5 | -0.623 | 0.00903 | -0.061 | -69.059
-11 | -0.59 | 0.00877 | -0.062 | -67.243
-10.5 | -0.556 | 0.00805 | -0.064 | -69.07
-10 | -0.516 | 0.00666 | -0.066 | -77.438
-9.5 | -0.472 | 0.0061 | -0.067 | -77.31
-9 | -0.425 | 0.00592 | -0.068 | -71.85
-8.5 | -0.376 | 0.00579 | -0.07 | -64.942
-8 | -0.324 | 0.00564 | -0.071 | -57.552
-7.5 | -0.271 | 0.00612 | -0.072 | -44.206
-7 | -0.215 | 0.00608 | -0.074 | -35.386
-6.5 | -0.159 | 0.00597 | -0.075 | -26.65
-6 | -0.102 | 0.00585 | -0.076 | -17.488
-5.5 | -0.045 | 0.00629 | -0.078 | -7.098
-5 | 0.014 | 0.00572 | -0.079 | 2.365
-4.5 | 0.072 | 0.00568 | -0.08 | 12.719
-4 | 0.131 | 0.00563 | -0.081 | 23.321
-3.5 | 0.191 | 0.00517 | -0.083 | 36.874
-3 | 0.25 | 0.00609 | -0.084 | 41.09
-2.5 | 0.311 | 0.00527 | -0.085 | 58.929
-2 | 0.371 | 0.00552 | -0.086 | 67.172
-1.5 | 0.43 | 0.00665 | -0.088 | 64.702
-1 | 0.49 | 0.00673 | -0.089 | 72.881
-0.5 | 0.55 | 0.00687 | -0.09 | 80.104
0 | 0.614 | 0.00644 | -0.091 | 95.409
0.5 | 0.675 | 0.00682 | -0.092 | 98.917
1 | 0.735 | 0.00591 | -0.094 | 124.342
1.5 | 0.795 | 0.00601 | -0.095 | 132.419
2 | 0.856 | 0.00614 | -0.096 | 139.421
2.5 | 0.916 | 0.00624 | -0.097 | 146.918
3 | 0.977 | 0.00635 | -0.098 | 153.913
3.5 | 1.037 | 0.00764 | -0.099 | 135.687
4 | 1.097 | 0.0078 | -0.1 | 140.673
4.5 | 1.157 | 0.00692 | -0.101 | 167.266
5 | 1.218 | 0.00703 | -0.103 | 173.07
5.5 | 1.278 | 0.00723 | -0.104 | 176.594
6 | 1.337 | 0.00717 | -0.105 | 186.552
6.5 | 1.396 | 0.00822 | -0.106 | 169.92
7 | 1.455 | 0.00872 | -0.107 | 166.822
7.5 | 1.513 | 0.00904 | -0.108 | 167.435
8 | 1.571 | 0.00936 | -0.109 | 167.874
8.5 | 1.629 | 0.01095 | -0.11 | 148.702
9 | 1.686 | 0.00986 | -0.111 | 171.004
9.5 | 1.742 | 0.01031 | -0.111 | 169.072
10 | 1.799 | 0.01009 | -0.112 | 178.171
10.5 | 1.854 | 0.01049 | -0.113 | 176.765
11 | 1.909 | 0.01081 | -0.114 | 176.549
11.5 | 1.962 | 0.01326 | -0.115 | 148.034
12 | 2.008 | 0.01407 | -0.115 | 142.737
12.5 | 2.044 | 0.01703 | -0.116 | 119.99
13 | 2.074 | 0.01803 | -0.117 | 115.074
13.5 | 2.099 | 0.0197 | -0.118 | 106.574
14 | 2.076 | 0.0215 | -0.116 | 96.587
14.5 | 2.079 | 0.02321 | -0.116 | 89.588
15 | 2.076 | 0.02532 | -0.116 | 82.01
15.5 | 2.066 | 0.02754 | -0.116 | 75.009
16 | 2.05 | 0.02991 | -0.116 | 68.538
16.5 | 2.027 | 0.03276 | -0.116 | 61.87
17 | 1.996 | 0.03594 | -0.116 | 55.541
17.5 | 1.962 | 0.0396 | -0.115 | 49.54
18 | 1.922 | 0.04315 | -0.115 | 44.538
18.5 | 1.874 | 0.04813 | -0.114 | 38.942

## 132. Re 16M Mach 0.10 (2)
BIGFOIL.COM POLAR EXPORT
goe512
GOE 512 |  |  |  | Cl Max: | 1.804 | at alpha= | 18 | deg
XFOIL ncrit=9 |  |  |  | L/D Max: | 141.665 | at alpha= | 8.5 | deg
Re: | 16000000 |  |  | Cd Min: | 0.06347 | at alpha= | 20 | deg
Mach: | 0.1 |  |  | Cl=0 at alpha= | -4.4893 | deg
|  |  |  | @ Cl=0.1, Cd= | 0.0062524
|  |  |  | @ Cl=0.4, Cd= | 0.0060913
|  |  |  | @ Cl=0.6, Cd= | 0.00628
alpha (deg) | Cl | Cd | Cm | Cl/Cd
-20 | -1.3831 | 0.0242 | -0.1518 | -57.1529
-19.5 | -1.3682 | 0.02212 | -0.148 | -61.8535
-18 | -1.2949 | 0.01736 | -0.1362 | -74.591
-17.5 | -1.2624 | 0.0164 | -0.1323 | -76.9756
-17 | -1.226 | 0.01507 | -0.1292 | -81.3537
-16.5 | -1.1861 | 0.01397 | -0.1265 | -84.9034
-16 | -1.1397 | 0.01309 | -0.1246 | -87.0665
-15.5 | -1.0894 | 0.01227 | -0.1235 | -88.7857
-15 | -1.0396 | 0.01156 | -0.1221 | -89.9308
-14.5 | -0.9361 | 0.01068 | -0.1321 | -87.6498
-14 | -0.8829 | 0.01014 | -0.1312 | -87.071
-13.5 | -0.8342 | 0.00968 | -0.1294 | -86.1777
-13 | -0.7897 | 0.00929 | -0.1265 | -85.0054
-12.5 | -0.7523 | 0.00896 | -0.1221 | -83.9621
-12 | -0.7117 | 0.00868 | -0.1183 | -81.9931
-11.5 | -0.6695 | 0.00833 | -0.1149 | -80.3721
-11 | -0.6253 | 0.00804 | -0.1119 | -77.7736
-10.5 | -0.5811 | 0.00785 | -0.1089 | -74.0255
-10 | -0.5403 | 0.00779 | -0.1051 | -69.3582
-9.5 | -0.4935 | 0.00761 | -0.1026 | -64.8489
-9 | -0.4443 | 0.00736 | -0.1006 | -60.3668
-8.5 | -0.3946 | 0.00714 | -0.0987 | -55.2661
-8 | -0.3445 | 0.00698 | -0.0969 | -49.3553
-7.5 | -0.295 | 0.00681 | -0.095 | -43.3186
-7 | -0.2445 | 0.00667 | -0.0933 | -36.6567
-6.5 | -0.1967 | 0.00663 | -0.091 | -29.6682
-6 | -0.1513 | 0.00663 | -0.0883 | -22.8205
-5.5 | -0.1025 | 0.00657 | -0.0863 | -15.6012
-5 | -0.0519 | 0.00649 | -0.0847 | -7.9969
-4.5 | -0.0011 | 0.0064 | -0.0831 | -0.17188
-4 | 0.0502 | 0.00632 | -0.0817 | 7.943
-3.5 | 0.1018 | 0.00625 | -0.0803 | 16.288
-3 | 0.1531 | 0.00617 | -0.0789 | 24.8136
-2.5 | 0.2034 | 0.00613 | -0.0773 | 33.1811
-2 | 0.2543 | 0.00607 | -0.0758 | 41.8946
-1.5 | 0.3034 | 0.00605 | -0.074 | 50.1488
-1 | 0.3519 | 0.00605 | -0.0721 | 58.1653
-0.5 | 0.3982 | 0.00609 | -0.0698 | 65.3859
0 | 0.4389 | 0.00612 | -0.0661 | 71.7157
0.5 | 0.4749 | 0.00613 | -0.0615 | 77.4715
1 | 0.5152 | 0.00618 | -0.058 | 83.3657
1.5 | 0.557 | 0.00623 | -0.0547 | 89.4061
2 | 0.6 | 0.00628 | -0.0518 | 95.5414
2.5 | 0.6447 | 0.0064 | -0.0493 | 100.7344
3 | 0.6914 | 0.00653 | -0.0472 | 105.8806
3.5 | 0.7381 | 0.00665 | -0.0452 | 110.9925
4 | 0.785 | 0.00676 | -0.0432 | 116.1243
4.5 | 0.8312 | 0.00687 | -0.0412 | 120.9898
5 | 0.8772 | 0.00701 | -0.0392 | 125.1355
5.5 | 0.923 | 0.00717 | -0.0371 | 128.7308
6 | 0.9687 | 0.00731 | -0.0352 | 132.5171
6.5 | 1.0132 | 0.00744 | -0.0329 | 136.1828
7 | 1.059 | 0.00758 | -0.0311 | 139.7098
7.5 | 1.1012 | 0.00784 | -0.0286 | 140.4592
8.5 | 1.1829 | 0.00835 | -0.0232 | 141.6647
9.5 | 1.2435 | 0.00951 | -0.0141 | 130.7571
10 | 1.2749 | 0.01012 | -0.0101 | 125.9783
10.5 | 1.3005 | 0.01087 | -0.0051 | 119.6412
12 | 1.3454 | 0.01493 | 0.013 | 90.1139
13 | 1.5694 | 0.01644 | -0.0172 | 95.4623
13.5 | 1.608 | 0.01769 | -0.0165 | 90.8988
14 | 1.6441 | 0.01904 | -0.0157 | 86.3498
14.5 | 1.6774 | 0.02066 | -0.0148 | 81.1907
15 | 1.7073 | 0.0225 | -0.0137 | 75.88
15.5 | 1.7344 | 0.02454 | -0.0125 | 70.6764
16 | 1.7636 | 0.02688 | -0.0123 | 65.6101
16.5 | 1.7825 | 0.0297 | -0.011 | 60.0168
17 | 1.7928 | 0.03283 | -0.0086 | 54.6086
17.5 | 1.7995 | 0.03648 | -0.0066 | 49.3284
18 | 1.804 | 0.04054 | -0.0051 | 44.4993
18.5 | 1.8028 | 0.04538 | -0.0038 | 39.7268
19 | 1.7989 | 0.05063 | -0.003 | 35.5303
19.5 | 1.7898 | 0.05664 | -0.0025 | 31.5996
20 | 1.7745 | 0.06347 | -0.0024 | 27.9581

## 133. Re 16M Mach 0.25 (1)
BIGFOIL.COM POLAR EXPORT
goe512
GOE 512 |  |  |  | Cl Max: | 2.075 | at alpha= | 12.5 | deg
JavaFoil+Calcfoil stall+Eppler ext transition |  |  |  | L/D Max: | 187.283 | at alpha= | 6 | deg
Re: | 16000000 |  |  | Cd Min: | 0.00513 | at alpha= | -3.5 | deg
Mach: | 0.25 |  |  | Cl=0 at alpha= | -5.1167 | deg
|  |  |  | @ Cl=0.1, Cd= | 0.005633
|  |  |  | @ Cl=0.4, Cd= | 0.0059375
|  |  |  | @ Cl=0.6, Cd= | 0.0068911
alpha (deg) | Cl | Cd | Cm | Cl/Cd
-15.5 | -0.491 | 0.10507 | -0.029 | -4.673
-15 | -0.51 | 0.10084 | -0.03 | -5.059
-14.5 | -0.525 | 0.09345 | -0.032 | -5.623
-14 | -0.537 | 0.08549 | -0.034 | -6.278
-13.5 | -0.546 | 0.07488 | -0.038 | -7.291
-13 | -0.543 | 0.07303 | -0.038 | -7.431
-12.5 | -0.543 | 0.06164 | -0.042 | -8.81
-12 | -0.536 | 0.05355 | -0.045 | -10.017
-11.5 | -0.528 | 0.04234 | -0.049 | -12.475
-11 | -0.504 | 0.04143 | -0.05 | -12.163
-10.5 | -0.548 | 0.00914 | -0.065 | -59.952
-10 | -0.516 | 0.00791 | -0.067 | -65.161
-9.5 | -0.475 | 0.00693 | -0.069 | -68.526
-9 | -0.43 | 0.00614 | -0.07 | -70.112
-8.5 | -0.382 | 0.00594 | -0.072 | -64.339
-8 | -0.331 | 0.0058 | -0.073 | -56.993
-7.5 | -0.276 | 0.00616 | -0.074 | -44.864
-7 | -0.22 | 0.00619 | -0.076 | -35.584
-6.5 | -0.163 | 0.00608 | -0.077 | -26.793
-6 | -0.105 | 0.00592 | -0.078 | -17.705
-5.5 | -0.046 | 0.00628 | -0.08 | -7.285
-5 | 0.014 | 0.00579 | -0.081 | 2.398
-4.5 | 0.074 | 0.00565 | -0.082 | 13.113
-4 | 0.135 | 0.00561 | -0.084 | 24.037
-3.5 | 0.196 | 0.00513 | -0.085 | 38.212
-3 | 0.257 | 0.00613 | -0.086 | 41.967
-2.5 | 0.319 | 0.00538 | -0.088 | 59.289
-2 | 0.381 | 0.00557 | -0.089 | 68.387
-1.5 | 0.442 | 0.00675 | -0.09 | 65.489
-1 | 0.504 | 0.00651 | -0.091 | 77.406
-0.5 | 0.565 | 0.00696 | -0.093 | 81.223
0 | 0.631 | 0.00683 | -0.094 | 92.408
0.5 | 0.693 | 0.00594 | -0.095 | 116.598
1 | 0.755 | 0.00599 | -0.096 | 126.028
1.5 | 0.817 | 0.00603 | -0.097 | 135.404
2 | 0.879 | 0.00623 | -0.099 | 141.061
2.5 | 0.941 | 0.00634 | -0.1 | 148.332
3 | 1.003 | 0.00645 | -0.101 | 155.394
3.5 | 1.065 | 0.00785 | -0.102 | 135.677
4 | 1.126 | 0.00806 | -0.103 | 139.77
4.5 | 1.188 | 0.00704 | -0.104 | 168.701
5 | 1.25 | 0.00729 | -0.105 | 171.485
5.5 | 1.311 | 0.00738 | -0.106 | 177.572
6 | 1.372 | 0.00732 | -0.108 | 187.283
6.5 | 1.432 | 0.00876 | -0.109 | 163.491
7 | 1.492 | 0.0091 | -0.11 | 163.905
7.5 | 1.551 | 0.00944 | -0.111 | 164.334
8 | 1.61 | 0.00974 | -0.112 | 165.215
8.5 | 1.668 | 0.01156 | -0.113 | 144.368
9 | 1.726 | 0.01038 | -0.114 | 166.246
9.5 | 1.783 | 0.01077 | -0.115 | 165.54
10 | 1.84 | 0.01072 | -0.115 | 171.672
10.5 | 1.895 | 0.01118 | -0.116 | 169.607
11 | 1.95 | 0.01154 | -0.117 | 168.965
11.5 | 2.003 | 0.01227 | -0.118 | 163.202
12 | 2.046 | 0.01762 | -0.119 | 116.091
12.5 | 2.075 | 0.01889 | -0.119 | 109.888
13 | 2.057 | 0.02096 | -0.118 | 98.137
13.5 | 2.061 | 0.02297 | -0.118 | 89.709
14 | 2.052 | 0.02532 | -0.118 | 81.053
14.5 | 2.038 | 0.02769 | -0.118 | 73.593
15 | 2.012 | 0.03026 | -0.118 | 66.478
15.5 | 1.971 | 0.03439 | -0.117 | 57.299
16 | 1.922 | 0.03837 | -0.117 | 50.088
16.5 | 1.863 | 0.04299 | -0.116 | 43.331
17 | 1.791 | 0.04875 | -0.115 | 36.734
17.5 | 1.71 | 0.05562 | -0.114 | 30.751

## 134. Re 16M Mach 0.25 (2)
BIGFOIL.COM POLAR EXPORT
goe512
GOE 512 |  |  |  | Cl Max: | 1.7644 | at alpha= | 16.5 | deg
XFOIL ncrit=9 |  |  |  | L/D Max: | 140.081 | at alpha= | 8.5 | deg
Re: | 16000000 |  |  | Cd Min: | 0.09057 | at alpha= | 20 | deg
Mach: | 0.25 |  |  | Cl=0 at alpha= | -4.4392 | deg
|  |  |  | @ Cl=0.1, Cd= | 0.0062992
|  |  |  | @ Cl=0.4, Cd= | 0.0061132
|  |  |  | @ Cl=0.6, Cd= | 0.0064263
alpha (deg) | Cl | Cd | Cm | Cl/Cd
-13.5 | -0.8857 | 0.01131 | -0.1441 | -78.3112
-13 | -0.8311 | 0.01055 | -0.1415 | -78.7773
-12.5 | -0.788 | 0.01004 | -0.1366 | -78.4861
-12 | -0.7459 | 0.00962 | -0.1315 | -77.5364
-11.5 | -0.7009 | 0.00921 | -0.1271 | -76.1021
-11 | -0.6546 | 0.00881 | -0.123 | -74.3019
-10.5 | -0.6094 | 0.00847 | -0.1187 | -71.9481
-10 | -0.5688 | 0.00826 | -0.1136 | -68.862
-9.5 | -0.5201 | 0.00799 | -0.1101 | -65.0939
-9 | -0.4676 | 0.00774 | -0.1075 | -60.4134
-8.5 | -0.4151 | 0.00747 | -0.105 | -55.5689
-8 | -0.3633 | 0.00722 | -0.1025 | -50.3186
-7.5 | -0.3114 | 0.00703 | -0.1 | -44.2959
-7 | -0.2584 | 0.00687 | -0.0978 | -37.6128
-6.5 | -0.2099 | 0.00678 | -0.0948 | -30.9587
-6 | -0.1629 | 0.00679 | -0.0916 | -23.9912
-5.5 | -0.1112 | 0.00669 | -0.0894 | -16.6218
-5 | -0.059 | 0.00657 | -0.0874 | -8.9802
-4.5 | -0.0064 | 0.00648 | -0.0855 | -0.98765
-4 | 0.0462 | 0.0064 | -0.0837 | 7.2188
-3.5 | 0.0994 | 0.0063 | -0.082 | 15.7778
-3 | 0.1519 | 0.00623 | -0.0802 | 24.382
-2.5 | 0.2038 | 0.00618 | -0.0784 | 32.9773
-2 | 0.255 | 0.00612 | -0.0765 | 41.6667
-1.5 | 0.3053 | 0.00609 | -0.0744 | 50.1314
-1 | 0.3494 | 0.00607 | -0.0709 | 57.5618
-0.5 | 0.391 | 0.00609 | -0.067 | 64.2036
0 | 0.4336 | 0.0062 | -0.0634 | 69.9355
1 | 0.5165 | 0.0063 | -0.0558 | 81.9841
1.5 | 0.56 | 0.00638 | -0.0524 | 87.7743
2 | 0.6032 | 0.00643 | -0.0491 | 93.8103
2.5 | 0.652 | 0.00651 | -0.047 | 100.1536
3 | 0.6987 | 0.00667 | -0.0444 | 104.7526
3.5 | 0.7459 | 0.0068 | -0.042 | 109.6912
4 | 0.7946 | 0.0069 | -0.04 | 115.1594
4.5 | 0.8435 | 0.00702 | -0.038 | 120.1567
5 | 0.89 | 0.00719 | -0.0356 | 123.783
5.5 | 0.9361 | 0.00736 | -0.0331 | 127.1875
6 | 0.984 | 0.00751 | -0.031 | 131.0253
6.5 | 1.0324 | 0.00765 | -0.029 | 134.9542
7 | 1.0782 | 0.00782 | -0.0265 | 137.8772
7.5 | 1.1207 | 0.0081 | -0.0235 | 138.358
8.5 | 1.2089 | 0.00863 | -0.0182 | 140.0811
9 | 1.2334 | 0.00945 | -0.0121 | 130.5185
9.5 | 1.2669 | 0.01002 | -0.0077 | 126.4371
10 | 1.2969 | 0.01078 | -0.0029 | 120.3061
10.5 | 1.3204 | 0.01178 | 0.0027 | 112.0883
11 | 1.3057 | 0.01433 | 0.0136 | 91.1165
11.5 | 1.334 | 0.01556 | 0.0174 | 85.7326
12 | 1.3683 | 0.01667 | 0.0199 | 82.0816
13.5 | 1.6156 | 0.02078 | -0.005 | 77.7478
14 | 1.6496 | 0.02274 | -0.004 | 72.5418
14.5 | 1.6763 | 0.02525 | -0.0025 | 66.3881
15 | 1.7049 | 0.02793 | -0.0018 | 61.0419
15.5 | 1.7288 | 0.03098 | -0.001 | 55.8037
16 | 1.7515 | 0.03478 | -0.0013 | 50.3594
16.5 | 1.7644 | 0.0393 | -0.0012 | 44.8957
17 | 1.7639 | 0.04429 | 0.0004 | 39.8261
17.5 | 1.7581 | 0.05 | 0.0015 | 35.162
18 | 1.7482 | 0.0563 | 0.0022 | 31.0515
18.5 | 1.7322 | 0.06346 | 0.0023 | 27.2959
19 | 1.712 | 0.07132 | 0.0018 | 24.0045
19.5 | 1.6814 | 0.08062 | 0.0006 | 20.8559
20 | 1.6467 | 0.09057 | -0.0011 | 18.1815

## 135. Re 16M Mach 0.50 (1)
BIGFOIL.COM POLAR EXPORT
goe512
GOE 512 |  |  |  | Cl Max: | 2.009 | at alpha= | 11 | deg
JavaFoil+Calcfoil stall+Eppler ext transition |  |  |  | L/D Max: | 177.838 | at alpha= | 5.5 | deg
Re: | 16000000 |  |  | Cd Min: | 0.00552 | at alpha= | -2.5 | deg
Mach: | 0.5 |  |  | Cl=0 at alpha= | -5.1154 | deg
|  |  |  | @ Cl=0.1, Cd= | 0.0057982
|  |  |  | @ Cl=0.4, Cd= | 0.0062214
|  |  |  | @ Cl=0.6, Cd= | 0.0066782
alpha (deg) | Cl | Cd | Cm | Cl/Cd
-20 | -0.784 | 0.15683 | -0.026 | -5.002
-19.5 | -0.759 | 0.15109 | -0.027 | -5.026
-19 | -0.735 | 0.14641 | -0.028 | -5.019
-18.5 | -0.713 | 0.13159 | -0.031 | -5.42
-18 | -0.687 | 0.12829 | -0.031 | -5.356
-17.5 | -0.661 | 0.12246 | -0.032 | -5.4
-17 | -0.64 | 0.10969 | -0.035 | -5.831
-16.5 | -0.611 | 0.10712 | -0.035 | -5.708
-16 | -0.583 | 0.10458 | -0.034 | -5.574
-15.5 | -0.557 | 0.10137 | -0.035 | -5.493
-15 | -0.53 | 0.09715 | -0.035 | -5.457
-14.5 | -0.503 | 0.09371 | -0.035 | -5.371
-14 | -0.476 | 0.09127 | -0.035 | -5.22
-13.5 | -0.45 | 0.08691 | -0.036 | -5.181
-13 | -0.424 | 0.08345 | -0.036 | -5.083
-12.5 | -0.398 | 0.08514 | -0.037 | -4.675
-12 | -0.372 | 0.0799 | -0.038 | -4.651
-11.5 | -0.346 | 0.07232 | -0.039 | -4.778
-11 | -0.32 | 0.06668 | -0.042 | -4.797
-10.5 | -0.294 | 0.06135 | -0.043 | -4.787
-10 | -0.271 | 0.05153 | -0.051 | -5.258
-9.5 | -0.237 | 0.07013 | -0.037 | -3.384
-9 | -0.211 | 0.06399 | -0.038 | -3.292
-8.5 | -0.304 | 0.04106 | -0.056 | -7.403
-8 | -0.338 | 0.00767 | -0.081 | -43.998
-7.5 | -0.292 | 0.00678 | -0.083 | -43.08
-7 | -0.237 | 0.00655 | -0.084 | -36.128
-6.5 | -0.177 | 0.00635 | -0.086 | -27.89
-6 | -0.115 | 0.00695 | -0.087 | -16.505
-5.5 | -0.05 | 0.0062 | -0.089 | -8.13
-5 | 0.015 | 0.00601 | -0.09 | 2.552
-4.5 | 0.082 | 0.00583 | -0.092 | 14.087
-4 | 0.15 | 0.00571 | -0.093 | 26.249
-3.5 | 0.218 | 0.00564 | -0.095 | 38.635
-3 | 0.287 | 0.00645 | -0.096 | 44.419
-2.5 | 0.356 | 0.00552 | -0.098 | 64.44
-2 | 0.425 | 0.00662 | -0.099 | 64.207
-1.5 | 0.494 | 0.00682 | -0.101 | 72.366
-1 | 0.562 | 0.00736 | -0.102 | 76.296
-0.5 | 0.63 | 0.00614 | -0.103 | 102.705
0 | 0.704 | 0.00742 | -0.105 | 94.866
0.5 | 0.773 | 0.0062 | -0.106 | 124.795
1 | 0.842 | 0.00614 | -0.107 | 137.098
1.5 | 0.911 | 0.00635 | -0.109 | 143.476
2 | 0.98 | 0.00647 | -0.11 | 151.512
2.5 | 1.048 | 0.00666 | -0.111 | 157.418
3 | 1.116 | 0.00681 | -0.113 | 163.847
3.5 | 1.185 | 0.00893 | -0.114 | 132.67
4 | 1.252 | 0.0092 | -0.115 | 136.094
4.5 | 1.32 | 0.00767 | -0.116 | 171.958
5 | 1.387 | 0.00794 | -0.118 | 174.693
5.5 | 1.453 | 0.00817 | -0.119 | 177.838
6 | 1.518 | 0.00981 | -0.12 | 154.735
6.5 | 1.582 | 0.01032 | -0.121 | 153.342
7 | 1.644 | 0.01083 | -0.122 | 151.803
7.5 | 1.705 | 0.01138 | -0.123 | 149.842
8 | 1.763 | 0.01199 | -0.125 | 147.057
8.5 | 1.82 | 0.01259 | -0.126 | 144.556
9 | 1.875 | 0.0132 | -0.127 | 142.057
9.5 | 1.926 | 0.01421 | -0.128 | 135.579
10 | 1.952 | 0.01822 | -0.127 | 107.103
10.5 | 1.985 | 0.01933 | -0.127 | 102.702
11 | 2.009 | 0.02159 | -0.127 | 93.053
11.5 | 1.974 | 0.03394 | -0.124 | 58.161
12 | 1.92 | 0.03968 | -0.122 | 48.38
12.5 | 1.682 | 0.05521 | -0.118 | 30.475
13 | 1.126 | 0.08008 | -0.112 | 14.059
13.5 | 1.154 | 0.08164 | -0.112 | 14.14
14 | 1.171 | 0.09759 | -0.11 | 11.999
14.5 | 1.157 | 0.14536 | -0.098 | 7.963
15 | 1.183 | 0.15263 | -0.097 | 7.751
15.5 | 1.217 | 0.15782 | -0.099 | 7.714
16 | 1.249 | 0.16624 | -0.1 | 7.515

## 136. Re 16M Mach 0.50 (2)
BIGFOIL.COM POLAR EXPORT
goe512
GOE 512 |  |  |  | Cl Max: | 1.5528 | at alpha= | 14.5 | deg
XFOIL ncrit=9 |  |  |  | L/D Max: | 126.131 | at alpha= | 7 | deg
Re: | 16000000 |  |  | Cd Min: | 0.16431 | at alpha= | 19.5 | deg
Mach: | 0.5 |  |  | Cl=0 at alpha= | -4.0493 | deg
|  |  |  | @ Cl=0.1, Cd= | 0.006487
|  |  |  | @ Cl=0.4, Cd= | 0.0066577
|  |  |  | @ Cl=0.6, Cd= | 0.0070874
alpha (deg) | Cl | Cd | Cm | Cl/Cd
-12.5 | -0.1794 | 0.08733 | -0.129 | -2.0543
-12 | -0.1869 | 0.07865 | -0.1353 | -2.3764
-11.5 | -0.2038 | 0.06909 | -0.1427 | -2.9498
-11 | -0.2084 | 0.05955 | -0.1538 | -3.4996
-10.5 | -0.2196 | 0.04949 | -0.1658 | -4.4373
-10 | -0.2245 | 0.03905 | -0.1824 | -5.749
-9.5 | -0.2646 | 0.03268 | -0.1772 | -8.0967
-9 | -0.2993 | 0.02594 | -0.1703 | -11.5382
-8.5 | -0.3288 | 0.01915 | -0.1612 | -17.1697
-8 | -0.3621 | 0.01398 | -0.1467 | -25.9013
-7.5 | -0.3728 | 0.01014 | -0.1321 | -36.7653
-7 | -0.3394 | 0.00828 | -0.1215 | -40.9903
-6.5 | -0.2873 | 0.0078 | -0.1139 | -36.8333
-6 | -0.2288 | 0.00755 | -0.108 | -30.3046
-5.5 | -0.1668 | 0.00731 | -0.1033 | -22.8181
-5 | -0.1047 | 0.00707 | -0.0992 | -14.8091
-4.5 | -0.0457 | 0.00689 | -0.0948 | -6.6328
-4 | 0.005 | 0.00671 | -0.0891 | 0.74516
-3.5 | 0.0606 | 0.00655 | -0.0848 | 9.2519
-3 | 0.1169 | 0.00646 | -0.0808 | 18.096
-2.5 | 0.1751 | 0.00637 | -0.0774 | 27.4882
-2 | 0.2293 | 0.00633 | -0.0735 | 36.2243
-1.5 | 0.2836 | 0.00633 | -0.0697 | 44.8025
-1 | 0.3366 | 0.00639 | -0.0659 | 52.6761
-0.5 | 0.385 | 0.00658 | -0.0613 | 58.5106
0 | 0.4294 | 0.00681 | -0.0559 | 63.0543
0.5 | 0.479 | 0.00696 | -0.0517 | 68.8218
1 | 0.5299 | 0.00706 | -0.0479 | 75.0567
1.5 | 0.5773 | 0.00703 | -0.0433 | 82.1195
2 | 0.6287 | 0.00716 | -0.0396 | 87.8073
2.5 | 0.6795 | 0.00718 | -0.0358 | 94.6379
3 | 0.7335 | 0.00731 | -0.0326 | 100.342
3.5 | 0.7885 | 0.00748 | -0.0297 | 105.4144
4 | 0.8426 | 0.0077 | -0.0265 | 109.4286
4.5 | 0.8958 | 0.00792 | -0.0232 | 113.1061
5 | 0.9489 | 0.00818 | -0.0198 | 116.0024
5.5 | 1.0059 | 0.00839 | -0.0171 | 119.8927
6 | 1.0605 | 0.00865 | -0.0139 | 122.6012
6.5 | 1.1151 | 0.00896 | -0.0106 | 124.4531
7 | 1.1705 | 0.00928 | -0.0074 | 126.1315
7.5 | 1.2211 | 0.00973 | -0.0034 | 125.4985
8 | 1.2766 | 0.01013 | -0.0002 | 126.0217
8.5 | 1.3282 | 0.01068 | 0.0038 | 124.3633
9 | 1.3462 | 0.01232 | 0.0119 | 109.2695
9.5 | 1.3946 | 0.01322 | 0.0158 | 105.4917
10 | 1.4211 | 0.0151 | 0.0218 | 94.1126
11 | 1.4053 | 0.02394 | 0.0347 | 58.7009
11.5 | 1.4376 | 0.02708 | 0.0364 | 53.0871
12 | 1.4708 | 0.03068 | 0.0371 | 47.94
12.5 | 1.508 | 0.0349 | 0.0358 | 43.2092
13 | 1.5269 | 0.03964 | 0.0365 | 38.5192
13.5 | 1.5349 | 0.04504 | 0.0374 | 34.0786
14.5 | 1.5528 | 0.05943 | 0.0303 | 26.1282
15 | 1.5296 | 0.068 | 0.0293 | 22.4941
15.5 | 1.5 | 0.07843 | 0.0256 | 19.1253
16 | 1.4587 | 0.08878 | 0.0235 | 16.4305
16.5 | 1.424 | 0.09998 | 0.0189 | 14.2428
17 | 1.3934 | 0.11112 | 0.014 | 12.5396
17.5 | 1.3636 | 0.12237 | 0.0087 | 11.1433
18 | 1.3368 | 0.1336 | 0.003 | 10.006
18.5 | 1.3228 | 0.14356 | -0.0023 | 9.2143
19 | 1.3075 | 0.1541 | -0.0084 | 8.4848
19.5 | 1.2994 | 0.16431 | -0.0148 | 7.9082

## 137. Re 18M Mach 0.00 (1)
BIGFOIL.COM POLAR EXPORT
goe512
GOE 512 |  |  |  | Cl Max: | 2.096 | at alpha= | 13.5 | deg
JavaFoil+Calcfoil stall+Eppler ext transition |  |  |  | L/D Max: | 181.573 | at alpha= | 10.5 | deg
Re: | 18000000 |  |  | Cd Min: | 0.00507 | at alpha= | -3.5 | deg
Mach: | 0 |  |  | Cl=0 at alpha= | -5.114 | deg
|  |  |  | @ Cl=0.1, Cd= | 0.005471
|  |  |  | @ Cl=0.4, Cd= | 0.0064059
|  |  |  | @ Cl=0.6, Cd= | 0.0066075
alpha (deg) | Cl | Cd | Cm | Cl/Cd
-20 | -0.598 | 0.14767 | -0.022 | -4.051
-19.5 | -0.609 | 0.14003 | -0.023 | -4.352
-19 | -0.619 | 0.13719 | -0.024 | -4.509
-18.5 | -0.629 | 0.12658 | -0.025 | -4.968
-18 | -0.637 | 0.12026 | -0.026 | -5.296
-17.5 | -0.642 | 0.11745 | -0.027 | -5.463
-17 | -0.646 | 0.11065 | -0.028 | -5.836
-16.5 | -0.649 | 0.10454 | -0.029 | -6.206
-16 | -0.652 | 0.09594 | -0.031 | -6.792
-15.5 | -0.65 | 0.09039 | -0.033 | -7.192
-15 | -0.657 | 0.07236 | -0.037 | -9.081
-14.5 | -0.642 | 0.07535 | -0.037 | -8.523
-14 | -0.631 | 0.07169 | -0.038 | -8.801
-13.5 | -0.628 | 0.05824 | -0.042 | -10.775
-13 | -0.617 | 0.04907 | -0.044 | -12.567
-12.5 | -0.595 | 0.04704 | -0.045 | -12.652
-12 | -0.574 | 0.04231 | -0.047 | -13.56
-11.5 | -0.546 | 0.04029 | -0.048 | -13.556
-11 | -0.592 | 0.00867 | -0.062 | -68.247
-10.5 | -0.556 | 0.00695 | -0.064 | -80.09
-10 | -0.515 | 0.00686 | -0.065 | -75.105
-9.5 | -0.471 | 0.00606 | -0.067 | -77.672
-9 | -0.424 | 0.00586 | -0.068 | -72.276
-8.5 | -0.375 | 0.00565 | -0.069 | -66.245
-8 | -0.323 | 0.00602 | -0.071 | -53.68
-7.5 | -0.27 | 0.00596 | -0.072 | -45.256
-7 | -0.214 | 0.00552 | -0.073 | -38.882
-6.5 | -0.158 | 0.00587 | -0.075 | -26.969
-6 | -0.102 | 0.0062 | -0.076 | -16.407
-5.5 | -0.044 | 0.00566 | -0.077 | -7.847
-5 | 0.013 | 0.00563 | -0.078 | 2.393
-4.5 | 0.072 | 0.00549 | -0.08 | 13.085
-4 | 0.131 | 0.00545 | -0.081 | 23.977
-3.5 | 0.19 | 0.00507 | -0.082 | 37.429
-3 | 0.249 | 0.00606 | -0.084 | 41.104
-2.5 | 0.309 | 0.00612 | -0.085 | 50.45
-2 | 0.369 | 0.00618 | -0.086 | 59.733
-1.5 | 0.428 | 0.00661 | -0.087 | 64.802
-1 | 0.488 | 0.00636 | -0.088 | 76.696
-0.5 | 0.548 | 0.00669 | -0.09 | 81.888
0 | 0.611 | 0.00659 | -0.091 | 92.678
0.5 | 0.671 | 0.00575 | -0.092 | 116.705
1 | 0.731 | 0.00577 | -0.093 | 126.7
1.5 | 0.792 | 0.00588 | -0.094 | 134.522
2 | 0.852 | 0.00599 | -0.095 | 142.158
2.5 | 0.912 | 0.00603 | -0.097 | 151.192
3 | 0.972 | 0.00731 | -0.098 | 132.92
3.5 | 1.032 | 0.00745 | -0.099 | 138.477
4 | 1.092 | 0.0076 | -0.1 | 143.681
4.5 | 1.152 | 0.00675 | -0.101 | 170.618
5 | 1.212 | 0.00688 | -0.102 | 176.23
5.5 | 1.271 | 0.00702 | -0.103 | 181.128
6 | 1.331 | 0.00778 | -0.104 | 171.142
6.5 | 1.389 | 0.00827 | -0.105 | 168.079
7 | 1.448 | 0.00856 | -0.106 | 169.236
7.5 | 1.506 | 0.00886 | -0.107 | 169.947
8 | 1.564 | 0.00918 | -0.108 | 170.448
8.5 | 1.621 | 0.0107 | -0.109 | 151.565
9 | 1.678 | 0.00956 | -0.11 | 175.557
9.5 | 1.735 | 0.01 | -0.111 | 173.538
10 | 1.791 | 0.01033 | -0.112 | 173.429
10.5 | 1.846 | 0.01017 | -0.113 | 181.573
11 | 1.901 | 0.01227 | -0.113 | 154.982
11.5 | 1.955 | 0.01123 | -0.114 | 174.031
12 | 2.001 | 0.01546 | -0.115 | 129.441
12.5 | 2.037 | 0.0165 | -0.116 | 123.48
13 | 2.069 | 0.0151 | -0.116 | 136.996
13.5 | 2.096 | 0.01886 | -0.117 | 111.128
14 | 2.089 | 0.0204 | -0.116 | 102.383
14.5 | 2.086 | 0.02207 | -0.116 | 94.523
15 | 2.086 | 0.02406 | -0.116 | 86.704
15.5 | 2.08 | 0.02598 | -0.116 | 80.041
16 | 2.067 | 0.02808 | -0.116 | 73.622
16.5 | 2.05 | 0.03057 | -0.116 | 67.053
17 | 2.025 | 0.03349 | -0.116 | 60.461
17.5 | 1.995 | 0.03672 | -0.115 | 54.323
18 | 1.961 | 0.03993 | -0.115 | 49.12
18.5 | 1.922 | 0.04382 | -0.115 | 43.865

## 138. Re 18M Mach 0.00 (2)
BIGFOIL.COM POLAR EXPORT
goe512
GOE 512 |  |  |  | Cl Max: | 1.8284 | at alpha= | 19 | deg
XFOIL ncrit=9 |  |  |  | L/D Max: | 145.248 | at alpha= | 8 | deg
Re: | 18000000 |  |  | Cd Min: | 0.05722 | at alpha= | 20 | deg
Mach: | 0 |  |  | Cl=0 at alpha= | -4.499 | deg
|  |  |  | @ Cl=0.1, Cd= | 0.0061349
|  |  |  | @ Cl=0.4, Cd= | 0.0060241
|  |  |  | @ Cl=0.6, Cd= | 0.0061787
alpha (deg) | Cl | Cd | Cm | Cl/Cd
-20 | -1.4222 | 0.02035 | -0.1419 | -69.887
-19.5 | -1.3895 | 0.019 | -0.1398 | -73.1316
-19 | -1.3647 | 0.0179 | -0.1355 | -76.2402
-18 | -1.3063 | 0.01581 | -0.1276 | -82.6249
-17.5 | -1.2642 | 0.01496 | -0.1256 | -84.5053
-17 | -1.2266 | 0.01384 | -0.1228 | -88.6272
-16.5 | -1.1836 | 0.01289 | -0.1209 | -91.8231
-16 | -1.135 | 0.01217 | -0.1198 | -93.2621
-15.5 | -1.0872 | 0.0115 | -0.1184 | -94.5391
-15 | -1.0327 | 0.01091 | -0.1182 | -94.6563
-14.5 | -0.9272 | 0.01013 | -0.1292 | -91.5301
-14 | -0.8778 | 0.00966 | -0.1279 | -90.8696
-13.5 | -0.8335 | 0.00928 | -0.1253 | -89.8168
-13 | -0.7931 | 0.00899 | -0.1219 | -88.2202
-12.5 | -0.7549 | 0.00872 | -0.1179 | -86.5711
-12 | -0.712 | 0.00844 | -0.1149 | -84.3602
-11.5 | -0.6687 | 0.0081 | -0.112 | -82.5556
-11 | -0.6255 | 0.00786 | -0.109 | -79.5802
-10.5 | -0.5848 | 0.00776 | -0.1054 | -75.3608
-10 | -0.5403 | 0.00764 | -0.1027 | -70.7199
-9.5 | -0.4919 | 0.00745 | -0.1007 | -66.0268
-9 | -0.4426 | 0.00721 | -0.099 | -61.387
-8.5 | -0.3932 | 0.007 | -0.0972 | -56.1714
-8 | -0.343 | 0.00684 | -0.0956 | -50.1462
-7.5 | -0.2934 | 0.00668 | -0.0939 | -43.9222
-7 | -0.245 | 0.00659 | -0.0919 | -37.1775
-6.5 | -0.1991 | 0.00661 | -0.0894 | -30.121
-6 | -0.1515 | 0.00655 | -0.0873 | -23.1298
-5.5 | -0.1022 | 0.00649 | -0.0855 | -15.7473
-5 | -0.0517 | 0.0064 | -0.084 | -8.0781
-4.5 | -0.0001 | 0.00629 | -0.0827 | -0.015898
-4 | 0.0509 | 0.00622 | -0.0813 | 8.1833
-3.5 | 0.1028 | 0.00613 | -0.0802 | 16.77
-3 | 0.1532 | 0.00608 | -0.0787 | 25.1974
-2.5 | 0.2045 | 0.00602 | -0.0774 | 33.9701
-2 | 0.254 | 0.00599 | -0.0757 | 42.404
-1.5 | 0.3041 | 0.00595 | -0.0742 | 51.1092
-1 | 0.3522 | 0.00596 | -0.0723 | 59.094
-0.5 | 0.398 | 0.00602 | -0.0699 | 66.113
0 | 0.4421 | 0.00611 | -0.0672 | 72.3568
0.5 | 0.4792 | 0.00614 | -0.0629 | 78.0456
1 | 0.5167 | 0.00609 | -0.0587 | 84.844
1.5 | 0.5597 | 0.00614 | -0.0558 | 91.1564
2 | 0.6014 | 0.00618 | -0.0527 | 97.3139
2.5 | 0.6464 | 0.00626 | -0.0503 | 103.2588
3 | 0.6916 | 0.00641 | -0.048 | 107.8939
3.5 | 0.7387 | 0.00652 | -0.0462 | 113.2975
4 | 0.7863 | 0.0066 | -0.0444 | 119.1364
4.5 | 0.8326 | 0.00671 | -0.0425 | 124.0835
5 | 0.8767 | 0.00688 | -0.0402 | 127.4273
5.5 | 0.9225 | 0.00702 | -0.0382 | 131.4103
6 | 0.9693 | 0.00713 | -0.0366 | 135.9467
6.5 | 1.0144 | 0.00726 | -0.0346 | 139.7245
7 | 1.0576 | 0.00743 | -0.0323 | 142.3419
7.5 | 1.0998 | 0.00766 | -0.0298 | 143.577
8 | 1.1431 | 0.00787 | -0.0277 | 145.2478
8.5 | 1.1804 | 0.00819 | -0.0245 | 144.127
9 | 1.203 | 0.009 | -0.0185 | 133.6667
9.5 | 1.2384 | 0.00938 | -0.0151 | 132.0256
10 | 1.2712 | 0.00992 | -0.0113 | 128.1452
10.5 | 1.2935 | 0.01076 | -0.0058 | 120.2138
11 | 1.283 | 0.01285 | 0.005 | 99.8444
11.5 | 1.3137 | 0.0136 | 0.0083 | 96.5956
12 | 1.3461 | 0.01436 | 0.011 | 93.7396
13 | 1.5671 | 0.01568 | -0.0187 | 99.9426
13.5 | 1.6065 | 0.01676 | -0.0181 | 95.8532
14 | 1.6435 | 0.01795 | -0.0173 | 91.5599
14.5 | 1.6764 | 0.01942 | -0.0162 | 86.3234
15 | 1.7071 | 0.02106 | -0.0151 | 81.0589
15.5 | 1.7355 | 0.02283 | -0.0139 | 76.0184
16 | 1.7656 | 0.0249 | -0.0136 | 70.9076
16.5 | 1.7888 | 0.02737 | -0.0127 | 65.3562
17 | 1.8067 | 0.03027 | -0.0116 | 59.6862
17.5 | 1.8165 | 0.03342 | -0.0094 | 54.3537
18 | 1.8248 | 0.03689 | -0.0076 | 49.466
18.5 | 1.8278 | 0.04105 | -0.0061 | 44.5262
19 | 1.8284 | 0.04568 | -0.005 | 40.0263
19.5 | 1.8236 | 0.05096 | -0.0042 | 35.7849
20 | 1.8115 | 0.05722 | -0.0038 | 31.6585

## 139. Re 18M Mach 0.10 (1)
BIGFOIL.COM POLAR EXPORT
goe512
GOE 512 |  |  |  | Cl Max: | 2.099 | at alpha= | 13.5 | deg
JavaFoil+Calcfoil stall+Eppler ext transition |  |  |  | L/D Max: | 181.328 | at alpha= | 5.5 | deg
Re: | 18000000 |  |  | Cd Min: | 0.00506 | at alpha= | -3.5 | deg
Mach: | 0.1 |  |  | Cl=0 at alpha= | -5.1186 | deg
|  |  |  | @ Cl=0.1, Cd= | 0.0055463
|  |  |  | @ Cl=0.4, Cd= | 0.0063617
|  |  |  | @ Cl=0.6, Cd= | 0.006585
alpha (deg) | Cl | Cd | Cm | Cl/Cd
-20 | -0.556 | 0.15045 | -0.022 | -3.698
-19.5 | -0.571 | 0.14297 | -0.023 | -3.992
-19 | -0.584 | 0.13775 | -0.024 | -4.237
-18.5 | -0.596 | 0.12982 | -0.025 | -4.588
-18 | -0.607 | 0.1222 | -0.026 | -4.964
-17.5 | -0.616 | 0.11612 | -0.027 | -5.302
-17 | -0.622 | 0.11262 | -0.028 | -5.52
-16.5 | -0.627 | 0.10655 | -0.029 | -5.883
-16 | -0.63 | 0.10078 | -0.03 | -6.247
-15.5 | -0.633 | 0.09277 | -0.032 | -6.823
-15 | -0.64 | 0.07702 | -0.036 | -8.306
-14.5 | -0.639 | 0.06852 | -0.039 | -9.321
-14 | -0.623 | 0.07153 | -0.038 | -8.706
-13.5 | -0.618 | 0.06062 | -0.041 | -10.2
-13 | -0.61 | 0.05021 | -0.044 | -12.159
-12.5 | -0.59 | 0.04818 | -0.045 | -12.253
-12 | -0.572 | 0.04149 | -0.048 | -13.795
-11.5 | -0.544 | 0.04126 | -0.048 | -13.178
-11 | -0.59 | 0.00889 | -0.062 | -66.338
-10.5 | -0.557 | 0.00701 | -0.064 | -79.405
-10 | -0.516 | 0.00687 | -0.066 | -75.114
-9.5 | -0.472 | 0.00604 | -0.067 | -78.098
-9 | -0.425 | 0.00594 | -0.068 | -71.612
-8.5 | -0.376 | 0.00573 | -0.07 | -65.572
-8 | -0.324 | 0.00605 | -0.071 | -53.608
-7.5 | -0.271 | 0.00599 | -0.072 | -45.207
-7 | -0.215 | 0.00597 | -0.074 | -36.072
-6.5 | -0.159 | 0.00585 | -0.075 | -27.184
-6 | -0.102 | 0.00614 | -0.076 | -16.643
-5.5 | -0.045 | 0.00574 | -0.078 | -7.782
-5 | 0.014 | 0.00556 | -0.079 | 2.432
-4.5 | 0.072 | 0.00557 | -0.08 | 12.972
-4 | 0.131 | 0.00552 | -0.081 | 23.783
-3.5 | 0.191 | 0.00506 | -0.083 | 37.739
-3 | 0.25 | 0.00614 | -0.084 | 40.811
-2.5 | 0.311 | 0.00607 | -0.085 | 51.163
-2 | 0.371 | 0.00617 | -0.086 | 60.094
-1.5 | 0.43 | 0.00656 | -0.088 | 65.626
-1 | 0.49 | 0.00637 | -0.089 | 77.04
-0.5 | 0.55 | 0.00671 | -0.09 | 82.01
0 | 0.614 | 0.00655 | -0.091 | 93.79
0.5 | 0.675 | 0.00582 | -0.092 | 115.874
1 | 0.735 | 0.00578 | -0.094 | 127.226
1.5 | 0.795 | 0.0059 | -0.095 | 134.844
2 | 0.856 | 0.006 | -0.096 | 142.584
2.5 | 0.916 | 0.0061 | -0.097 | 150.176
3 | 0.977 | 0.00734 | -0.098 | 133.111
3.5 | 1.037 | 0.00748 | -0.099 | 138.569
4 | 1.097 | 0.00763 | -0.1 | 143.788
4.5 | 1.157 | 0.00678 | -0.101 | 170.684
5 | 1.218 | 0.00692 | -0.103 | 175.845
5.5 | 1.278 | 0.00705 | -0.104 | 181.328
6 | 1.337 | 0.00785 | -0.105 | 170.427
6.5 | 1.396 | 0.00834 | -0.106 | 167.351
7 | 1.455 | 0.00868 | -0.107 | 167.676
7.5 | 1.513 | 0.00894 | -0.108 | 169.335
8 | 1.571 | 0.00919 | -0.109 | 170.931
8.5 | 1.629 | 0.01082 | -0.11 | 150.474
9 | 1.686 | 0.00965 | -0.111 | 174.726
9.5 | 1.742 | 0.01009 | -0.111 | 172.707
10 | 1.799 | 0.01045 | -0.112 | 172.14
10.5 | 1.854 | 0.01028 | -0.113 | 180.286
11 | 1.909 | 0.01245 | -0.114 | 153.331
11.5 | 1.962 | 0.01137 | -0.115 | 172.542
12 | 2.008 | 0.01587 | -0.115 | 126.498
12.5 | 2.044 | 0.01679 | -0.116 | 121.712
13 | 2.074 | 0.01544 | -0.117 | 134.322
13.5 | 2.099 | 0.01937 | -0.118 | 108.379
14 | 2.08 | 0.02111 | -0.116 | 98.497
14.5 | 2.083 | 0.02275 | -0.116 | 91.533
15 | 2.078 | 0.02477 | -0.116 | 83.911
15.5 | 2.069 | 0.02689 | -0.116 | 76.94
16 | 2.053 | 0.02919 | -0.116 | 70.343
16.5 | 2.03 | 0.03189 | -0.116 | 63.663
17 | 2.001 | 0.0351 | -0.116 | 57.009
17.5 | 1.965 | 0.03853 | -0.115 | 50.996
18 | 1.926 | 0.04208 | -0.115 | 45.777
18.5 | 1.88 | 0.04665 | -0.115 | 40.291

## 140. Re 18M Mach 0.10 (2)
BIGFOIL.COM POLAR EXPORT
goe512
GOE 512 |  |  |  | Cl Max: | 1.8196 | at alpha= | 18.5 | deg
XFOIL ncrit=9 |  |  |  | L/D Max: | 145.006 | at alpha= | 8 | deg
Re: | 18000000 |  |  | Cd Min: | 0.06173 | at alpha= | 20 | deg
Mach: | 0.1 |  |  | Cl=0 at alpha= | -4.4903 | deg
|  |  |  | @ Cl=0.1, Cd= | 0.0061442
|  |  |  | @ Cl=0.4, Cd= | 0.0060428
|  |  |  | @ Cl=0.6, Cd= | 0.0062083
alpha (deg) | Cl | Cd | Cm | Cl/Cd
-20 | -1.4071 | 0.02272 | -0.1503 | -61.9322
-19.5 | -1.385 | 0.02091 | -0.147 | -66.2363
-19 | -1.3591 | 0.0194 | -0.1435 | -70.0567
-18.5 | -1.3319 | 0.01811 | -0.1395 | -73.545
-18 | -1.3041 | 0.01698 | -0.135 | -76.8021
-17.5 | -1.27 | 0.01602 | -0.1313 | -79.2759
-17 | -1.2332 | 0.01478 | -0.1281 | -83.4371
-16.5 | -1.1916 | 0.01371 | -0.1256 | -86.9147
-16 | -1.1442 | 0.01285 | -0.124 | -89.0428
-15.5 | -1.0979 | 0.01203 | -0.122 | -91.2635
-15 | -1.0457 | 0.01128 | -0.1211 | -92.7039
-14.5 | -0.9396 | 0.01042 | -0.1316 | -90.1727
-14 | -0.8872 | 0.00989 | -0.1306 | -89.7068
-13.5 | -0.8417 | 0.00947 | -0.1279 | -88.8807
-13 | -0.8003 | 0.00915 | -0.1244 | -87.4645
-12.5 | -0.761 | 0.00891 | -0.1204 | -85.4097
-12 | -0.7178 | 0.00861 | -0.1171 | -83.3682
-11.5 | -0.6741 | 0.00825 | -0.114 | -81.7091
-11 | -0.631 | 0.00796 | -0.1108 | -79.2714
-10.5 | -0.5901 | 0.00785 | -0.1071 | -75.172
-10 | -0.5456 | 0.00771 | -0.1041 | -70.7652
-9.5 | -0.4965 | 0.00752 | -0.102 | -66.0239
-9 | -0.4466 | 0.00728 | -0.1002 | -61.3462
-8.5 | -0.3969 | 0.00704 | -0.0983 | -56.3778
-8 | -0.3463 | 0.00688 | -0.0966 | -50.3343
-7.5 | -0.2962 | 0.00673 | -0.0948 | -44.0119
-7 | -0.2474 | 0.00662 | -0.0927 | -37.3716
-6.5 | -0.2014 | 0.00663 | -0.0901 | -30.3771
-6 | -0.1534 | 0.00657 | -0.0879 | -23.3486
-5.5 | -0.1036 | 0.00651 | -0.0861 | -15.914
-5 | -0.0529 | 0.00642 | -0.0845 | -8.2399
-4.5 | -0.001 | 0.0063 | -0.0832 | -0.15873
-4 | 0.0504 | 0.00623 | -0.0817 | 8.0899
-3.5 | 0.1024 | 0.00614 | -0.0805 | 16.6775
-3 | 0.1531 | 0.00609 | -0.0789 | 25.1396
-2.5 | 0.2047 | 0.00603 | -0.0776 | 33.9469
-2 | 0.2544 | 0.006 | -0.0759 | 42.4
-1.5 | 0.3046 | 0.00595 | -0.0743 | 51.1933
-1 | 0.3528 | 0.00596 | -0.0723 | 59.1946
-0.5 | 0.3983 | 0.00604 | -0.0698 | 65.9437
0 | 0.4404 | 0.00611 | -0.0665 | 72.0786
0.5 | 0.4784 | 0.00616 | -0.0623 | 77.6623
1 | 0.5166 | 0.00611 | -0.0583 | 84.5499
1.5 | 0.5606 | 0.00617 | -0.0555 | 90.859
2 | 0.6018 | 0.00621 | -0.0522 | 96.9082
2.5 | 0.6473 | 0.00628 | -0.0498 | 103.0732
3 | 0.693 | 0.00643 | -0.0475 | 107.776
3.5 | 0.7406 | 0.00654 | -0.0457 | 113.2416
4 | 0.7884 | 0.00663 | -0.0439 | 118.914
4.5 | 0.834 | 0.00674 | -0.0417 | 123.7389
5 | 0.879 | 0.00691 | -0.0395 | 127.2069
5.5 | 0.9254 | 0.00705 | -0.0376 | 131.2624
6 | 0.9726 | 0.00716 | -0.0359 | 135.838
6.5 | 1.0168 | 0.0073 | -0.0336 | 139.2877
7 | 1.0611 | 0.00747 | -0.0315 | 142.0482
7.5 | 1.1039 | 0.0077 | -0.0291 | 143.3636
8 | 1.147 | 0.00791 | -0.0268 | 145.0063
8.5 | 1.1848 | 0.00824 | -0.0235 | 143.7864
9 | 1.2071 | 0.00907 | -0.0174 | 133.0871
9.5 | 1.2425 | 0.00947 | -0.0139 | 131.2038
10 | 1.276 | 0.01001 | -0.0102 | 127.4725
10.5 | 1.2978 | 0.01088 | -0.0045 | 119.2831
11 | 1.2851 | 0.01307 | 0.0066 | 98.3244
11.5 | 1.3182 | 0.01381 | 0.0096 | 95.4526
12 | 1.3506 | 0.01461 | 0.0124 | 92.4435
12.5 | 1.5488 | 0.01503 | -0.0216 | 103.0472
13 | 1.5699 | 0.01605 | -0.0167 | 97.8131
13.5 | 1.6086 | 0.01723 | -0.016 | 93.3604
14 | 1.6447 | 0.01852 | -0.015 | 88.8067
14.5 | 1.677 | 0.02011 | -0.0138 | 83.3913
15 | 1.7084 | 0.02184 | -0.0128 | 78.2234
15.5 | 1.7368 | 0.0237 | -0.0116 | 73.2827
16 | 1.7656 | 0.02603 | -0.0113 | 67.8294
16.5 | 1.787 | 0.02876 | -0.0103 | 62.1349
17 | 1.8041 | 0.03193 | -0.0094 | 56.5017
17.5 | 1.8124 | 0.0354 | -0.0073 | 51.1977
18 | 1.8185 | 0.03924 | -0.0057 | 46.343
18.5 | 1.8196 | 0.0438 | -0.0044 | 41.5434
19 | 1.8174 | 0.04883 | -0.0035 | 37.2189
19.5 | 1.81 | 0.05456 | -0.0028 | 33.1745
20 | 1.7913 | 0.06173 | -0.0027 | 29.0183

## 141. Re 18M Mach 0.25 (1)
BIGFOIL.COM POLAR EXPORT
goe512
GOE 512 |  |  |  | Cl Max: | 2.075 | at alpha= | 12.5 | deg
JavaFoil+Calcfoil stall+Eppler ext transition |  |  |  | L/D Max: | 181.227 | at alpha= | 5.5 | deg
Re: | 18000000 |  |  | Cd Min: | 0.00543 | at alpha= | -3.5 | deg
Mach: | 0.25 |  |  | Cl=0 at alpha= | -5.1167 | deg
|  |  |  | @ Cl=0.1, Cd= | 0.0055703
|  |  |  | @ Cl=0.4, Cd= | 0.0063964
|  |  |  | @ Cl=0.6, Cd= | 0.0067576
alpha (deg) | Cl | Cd | Cm | Cl/Cd
-15.5 | -0.491 | 0.10462 | -0.029 | -4.695
-15 | -0.51 | 0.10027 | -0.03 | -5.09
-14.5 | -0.526 | 0.09233 | -0.032 | -5.693
-14 | -0.538 | 0.08288 | -0.035 | -6.496
-13.5 | -0.547 | 0.07343 | -0.038 | -7.445
-13 | -0.543 | 0.07237 | -0.038 | -7.504
-12.5 | -0.546 | 0.05916 | -0.043 | -9.223
-12 | -0.54 | 0.0499 | -0.047 | -10.826
-11.5 | -0.519 | 0.05021 | -0.047 | -10.347
-11 | -0.503 | 0.04282 | -0.05 | -11.738
-10.5 | -0.548 | 0.00905 | -0.065 | -60.53
-10 | -0.516 | 0.00809 | -0.067 | -63.777
-9.5 | -0.475 | 0.00647 | -0.069 | -73.473
-9 | -0.43 | 0.00608 | -0.07 | -70.786
-8.5 | -0.382 | 0.00589 | -0.072 | -64.823
-8 | -0.331 | 0.00623 | -0.073 | -53.071
-7.5 | -0.276 | 0.00608 | -0.074 | -45.465
-7 | -0.22 | 0.00616 | -0.076 | -35.716
-6.5 | -0.163 | 0.00639 | -0.077 | -25.501
-6 | -0.105 | 0.00627 | -0.078 | -16.706
-5.5 | -0.046 | 0.0058 | -0.08 | -7.885
-5 | 0.014 | 0.00567 | -0.081 | 2.448
-4.5 | 0.074 | 0.00563 | -0.082 | 13.165
-4 | 0.135 | 0.00549 | -0.084 | 24.546
-3.5 | 0.196 | 0.00543 | -0.085 | 36.056
-3 | 0.257 | 0.00614 | -0.086 | 41.915
-2.5 | 0.319 | 0.0062 | -0.088 | 51.456
-2 | 0.381 | 0.00625 | -0.089 | 60.898
-1.5 | 0.442 | 0.00672 | -0.09 | 65.823
-1 | 0.504 | 0.00647 | -0.091 | 77.881
-0.5 | 0.565 | 0.0068 | -0.093 | 83.169
0 | 0.631 | 0.00672 | -0.094 | 93.917
0.5 | 0.693 | 0.00592 | -0.095 | 117.15
1 | 0.755 | 0.00586 | -0.096 | 128.939
1.5 | 0.817 | 0.00598 | -0.097 | 136.719
2 | 0.879 | 0.00609 | -0.099 | 144.273
2.5 | 0.941 | 0.00614 | -0.1 | 153.238
3 | 1.003 | 0.00752 | -0.101 | 133.39
3.5 | 1.065 | 0.00767 | -0.102 | 138.74
4 | 1.126 | 0.00788 | -0.103 | 142.875
4.5 | 1.188 | 0.00696 | -0.104 | 170.632
5 | 1.25 | 0.00706 | -0.105 | 177.025
5.5 | 1.311 | 0.00723 | -0.106 | 181.227
6 | 1.372 | 0.00825 | -0.108 | 166.375
6.5 | 1.432 | 0.00866 | -0.109 | 165.44
7 | 1.492 | 0.00893 | -0.11 | 166.973
7.5 | 1.551 | 0.00927 | -0.111 | 167.289
8 | 1.61 | 0.00962 | -0.112 | 167.282
8.5 | 1.668 | 0.01132 | -0.113 | 147.377
9 | 1.726 | 0.01181 | -0.114 | 146.163
9.5 | 1.783 | 0.01055 | -0.115 | 168.989
10 | 1.84 | 0.01106 | -0.115 | 166.342
10.5 | 1.895 | 0.01095 | -0.116 | 173.1
11 | 1.95 | 0.01336 | -0.117 | 145.953
11.5 | 2.003 | 0.01436 | -0.118 | 139.489
12 | 2.046 | 0.015 | -0.119 | 136.427
12.5 | 2.075 | 0.01867 | -0.119 | 111.165
13 | 2.067 | 0.02035 | -0.118 | 101.557
13.5 | 2.063 | 0.02252 | -0.118 | 91.59
14 | 2.056 | 0.02482 | -0.118 | 82.826
14.5 | 2.039 | 0.02741 | -0.118 | 74.398
15 | 2.012 | 0.03011 | -0.118 | 66.812
15.5 | 1.974 | 0.03348 | -0.117 | 58.953
16 | 1.925 | 0.03734 | -0.117 | 51.545
16.5 | 1.867 | 0.0418 | -0.116 | 44.663
17 | 1.795 | 0.04743 | -0.116 | 37.846
17.5 | 1.714 | 0.05386 | -0.115 | 31.827

## 142. Re 18M Mach 0.25 (2)
BIGFOIL.COM POLAR EXPORT
goe512
GOE 512 |  |  |  | Cl Max: | 1.7774 | at alpha= | 17.5 | deg
XFOIL ncrit=9 |  |  |  | L/D Max: | 143.231 | at alpha= | 8 | deg
Re: | 18000000 |  |  | Cd Min: | 0.16994 | at alpha= | -20 | deg
Mach: | 0.25 |  |  | Cl=0 at alpha= | -4.4415 | deg
|  |  |  | @ Cl=0.1, Cd= | 0.00619
|  |  |  | @ Cl=0.4, Cd= | 0.0060903
|  |  |  | @ Cl=0.6, Cd= | 0.0063371
alpha (deg) | Cl | Cd | Cm | Cl/Cd
-20 | -0.4247 | 0.16994 | -0.0644 | -2.4991
-19.5 | -0.4243 | 0.15999 | -0.0703 | -2.652
-19 | -0.4131 | 0.15187 | -0.0761 | -2.7201
-18.5 | -0.4325 | 0.14343 | -0.0767 | -3.0154
-18 | -0.4862 | 0.12529 | -0.0868 | -3.8806
-17.5 | -0.8683 | 0.06549 | -0.1307 | -13.2585
-17 | -1.1626 | 0.02538 | -0.1658 | -45.8077
-16.5 | -1.1702 | 0.02134 | -0.1599 | -54.836
-16 | -1.1629 | 0.01857 | -0.1527 | -62.6225
-15.5 | -1.1348 | 0.01649 | -0.1471 | -68.8175
-15 | -1.0959 | 0.01477 | -0.1425 | -74.1977
-14.5 | -1.0469 | 0.01354 | -0.1391 | -77.3191
-14 | -0.9924 | 0.01237 | -0.1366 | -80.2264
-13.5 | -0.8925 | 0.01103 | -0.1431 | -80.9157
-13 | -0.8403 | 0.01033 | -0.14 | -81.3456
-12.5 | -0.7989 | 0.00989 | -0.1347 | -80.7786
-12 | -0.7537 | 0.00945 | -0.1302 | -79.7566
-11.5 | -0.7073 | 0.00905 | -0.126 | -78.1547
-11 | -0.6611 | 0.00871 | -0.1218 | -75.9013
-10.5 | -0.6185 | 0.00847 | -0.117 | -73.0224
-10 | -0.5744 | 0.00821 | -0.1125 | -69.9635
-9.5 | -0.5233 | 0.00787 | -0.1096 | -66.493
-9 | -0.4704 | 0.00761 | -0.1071 | -61.8134
-8.5 | -0.4174 | 0.00737 | -0.1046 | -56.635
-8 | -0.3649 | 0.00713 | -0.1022 | -51.1781
-7.5 | -0.3134 | 0.00694 | -0.0996 | -45.1585
-7 | -0.2618 | 0.00682 | -0.0972 | -38.3871
-6.5 | -0.2147 | 0.00678 | -0.0939 | -31.6667
-6 | -0.1645 | 0.00672 | -0.0913 | -24.4792
-5.5 | -0.1124 | 0.0066 | -0.0892 | -17.0303
-5 | -0.0598 | 0.0065 | -0.0872 | -9.2
-4.5 | -0.0062 | 0.00639 | -0.0856 | -0.97027
-4 | 0.0468 | 0.0063 | -0.0838 | 7.4286
-3.5 | 0.1 | 0.00619 | -0.0821 | 16.1551
-3 | 0.1523 | 0.00615 | -0.0803 | 24.7642
-2.5 | 0.205 | 0.00607 | -0.0787 | 33.7727
-2 | 0.2554 | 0.00604 | -0.0766 | 42.2848
-1.5 | 0.3063 | 0.006 | -0.0746 | 51.05
-1 | 0.3528 | 0.00599 | -0.0717 | 58.8982
-0.5 | 0.3914 | 0.00607 | -0.0671 | 64.4811
0 | 0.4337 | 0.00617 | -0.0634 | 70.2917
0.5 | 0.4772 | 0.00626 | -0.06 | 76.23
1 | 0.5182 | 0.00625 | -0.0561 | 82.912
1.5 | 0.5623 | 0.00632 | -0.0529 | 88.9715
2 | 0.6065 | 0.00634 | -0.0498 | 95.6625
2.5 | 0.6543 | 0.00641 | -0.0474 | 102.0749
3 | 0.7012 | 0.00656 | -0.0449 | 106.8902
3.5 | 0.7491 | 0.00667 | -0.0427 | 112.3088
4 | 0.7974 | 0.00677 | -0.0405 | 117.7843
4.5 | 0.8455 | 0.00691 | -0.0384 | 122.3589
5 | 0.893 | 0.00707 | -0.0361 | 126.3083
5.5 | 0.9392 | 0.00722 | -0.0336 | 130.0831
6.5 | 1.0352 | 0.00752 | -0.0295 | 137.6596
7 | 1.0808 | 0.00771 | -0.027 | 140.1816
7.5 | 1.1238 | 0.00796 | -0.0241 | 141.1809
8 | 1.1702 | 0.00817 | -0.0218 | 143.2313
8.5 | 1.2103 | 0.00853 | -0.0184 | 141.8875
9 | 1.2293 | 0.0095 | -0.0113 | 129.4
9.5 | 1.2656 | 0.00999 | -0.0074 | 126.6867
10 | 1.2999 | 0.01061 | -0.0034 | 122.5165
10.5 | 1.3076 | 0.01211 | 0.0048 | 107.9769
11 | 1.3048 | 0.01428 | 0.0139 | 91.3725
11.5 | 1.3394 | 0.01524 | 0.0168 | 87.8871
12.5 | 1.4134 | 0.01747 | 0.0206 | 80.9044
13.5 | 1.6185 | 0.02019 | -0.0046 | 80.1634
14 | 1.6522 | 0.02208 | -0.0034 | 74.8279
14.5 | 1.6794 | 0.02441 | -0.0016 | 68.7997
15 | 1.7068 | 0.02699 | -0.0005 | 63.2382
15.5 | 1.731 | 0.02991 | 0.0005 | 57.8736
16 | 1.753 | 0.03352 | 0.0006 | 52.2971
16.5 | 1.764 | 0.03793 | 0.0012 | 46.5067
17 | 1.7718 | 0.04268 | 0.0017 | 41.5136
17.5 | 1.7774 | 0.04821 | 0.0012 | 36.8679
18 | 1.7693 | 0.05422 | 0.002 | 32.6319
18.5 | 1.7555 | 0.06107 | 0.0023 | 28.7457
19 | 1.7338 | 0.06901 | 0.002 | 25.1239
19.5 | 1.7074 | 0.07777 | 0.001 | 21.9545
20 | 1.6691 | 0.08802 | -0.0007 | 18.9627

## 143. Re 18M Mach 0.50 (1)
BIGFOIL.COM POLAR EXPORT
goe512
GOE 512 |  |  |  | Cl Max: | 1.99 | at alpha= | 10.5 | deg
JavaFoil+Calcfoil stall+Eppler ext transition |  |  |  | L/D Max: | 181.477 | at alpha= | 5.5 | deg
Re: | 18000000 |  |  | Cd Min: | 0.00544 | at alpha= | -6.5 | deg
Mach: | 0.5 |  |  | Cl=0 at alpha= | -5.1154 | deg
|  |  |  | @ Cl=0.1, Cd= | 0.0056882
|  |  |  | @ Cl=0.4, Cd= | 0.0063464
|  |  |  | @ Cl=0.6, Cd= | 0.0058191
alpha (deg) | Cl | Cd | Cm | Cl/Cd
-20 | -0.784 | 0.16075 | -0.026 | -4.879
-19.5 | -0.759 | 0.15714 | -0.027 | -4.832
-19 | -0.735 | 0.14624 | -0.028 | -5.025
-18.5 | -0.714 | 0.12957 | -0.031 | -5.509
-18 | -0.688 | 0.12609 | -0.031 | -5.452
-17.5 | -0.662 | 0.12116 | -0.032 | -5.465
-17 | -0.64 | 0.1074 | -0.035 | -5.964
-16.5 | -0.613 | 0.10537 | -0.035 | -5.814
-16 | -0.585 | 0.1033 | -0.035 | -5.659
-15.5 | -0.557 | 0.10008 | -0.035 | -5.565
-15 | -0.53 | 0.09638 | -0.035 | -5.503
-14.5 | -0.504 | 0.09333 | -0.035 | -5.397
-14 | -0.477 | 0.09022 | -0.035 | -5.284
-13.5 | -0.45 | 0.0865 | -0.036 | -5.207
-13 | -0.424 | 0.08303 | -0.036 | -5.109
-12.5 | -0.398 | 0.08428 | -0.037 | -4.723
-12 | -0.372 | 0.07947 | -0.038 | -4.677
-11.5 | -0.346 | 0.07147 | -0.04 | -4.839
-11 | -0.32 | 0.06583 | -0.042 | -4.862
-10.5 | -0.294 | 0.0611 | -0.044 | -4.809
-10 | -0.271 | 0.05084 | -0.051 | -5.337
-9.5 | -0.237 | 0.06853 | -0.037 | -3.463
-9 | -0.211 | 0.06317 | -0.038 | -3.335
-8.5 | -0.302 | 0.04364 | -0.055 | -6.927
-8 | -0.338 | 0.00825 | -0.081 | -40.939
-7.5 | -0.292 | 0.00662 | -0.083 | -44.175
-7 | -0.237 | 0.0064 | -0.084 | -36.968
-6.5 | -0.177 | 0.00544 | -0.086 | -32.52
-6 | -0.115 | 0.00682 | -0.087 | -16.82
-5.5 | -0.05 | 0.00601 | -0.089 | -8.387
-5 | 0.015 | 0.0059 | -0.09 | 2.6
-4.5 | 0.082 | 0.00572 | -0.092 | 14.36
-4 | 0.15 | 0.0056 | -0.093 | 26.731
-3.5 | 0.218 | 0.00553 | -0.095 | 39.433
-3 | 0.287 | 0.00655 | -0.096 | 43.781
-2.5 | 0.356 | 0.0059 | -0.098 | 60.308
-2 | 0.425 | 0.0066 | -0.099 | 64.386
-1.5 | 0.494 | 0.0055 | -0.101 | 89.701
-1 | 0.562 | 0.00559 | -0.102 | 100.623
-0.5 | 0.63 | 0.006 | -0.103 | 105.084
0 | 0.704 | 0.00598 | -0.105 | 117.762
0.5 | 0.773 | 0.00608 | -0.106 | 127.126
1 | 0.842 | 0.00609 | -0.107 | 138.254
1.5 | 0.911 | 0.00621 | -0.109 | 146.594
2 | 0.98 | 0.00632 | -0.11 | 155.018
2.5 | 1.048 | 0.00653 | -0.111 | 160.524
3 | 1.116 | 0.00665 | -0.113 | 167.806
3.5 | 1.185 | 0.00688 | -0.114 | 172.287
4 | 1.252 | 0.0071 | -0.115 | 176.43
4.5 | 1.32 | 0.00756 | -0.116 | 174.573
5 | 1.387 | 0.00778 | -0.118 | 178.325
5.5 | 1.453 | 0.00801 | -0.119 | 181.477
6 | 1.518 | 0.00965 | -0.12 | 157.327
6.5 | 1.582 | 0.0102 | -0.121 | 155.039
7 | 1.644 | 0.01069 | -0.122 | 153.767
7.5 | 1.705 | 0.01115 | -0.123 | 152.867
8 | 1.763 | 0.01174 | -0.125 | 150.227
8.5 | 1.82 | 0.01232 | -0.126 | 147.759
9 | 1.875 | 0.0129 | -0.127 | 145.31
9.5 | 1.926 | 0.0139 | -0.128 | 138.555
10 | 1.975 | 0.01802 | -0.129 | 109.566
10.5 | 1.99 | 0.01885 | -0.128 | 105.566
11 | 1.977 | 0.02779 | -0.125 | 71.129
11.5 | 1.979 | 0.033 | -0.124 | 59.962
12 | 1.916 | 0.04023 | -0.122 | 47.64
12.5 | 1.687 | 0.05431 | -0.119 | 31.072
13 | 1.128 | 0.07861 | -0.113 | 14.349
13.5 | 1.157 | 0.0795 | -0.113 | 14.555
14 | 1.173 | 0.09687 | -0.11 | 12.111
14.5 | 1.16 | 0.13606 | -0.099 | 8.525
15 | 1.184 | 0.15634 | -0.097 | 7.576
15.5 | 1.215 | 0.16323 | -0.098 | 7.442

## 144. Re 18M Mach 0.50 (2)
BIGFOIL.COM POLAR EXPORT
goe512
GOE 512 |  |  |  | Cl Max: | 1.5665 | at alpha= | 14.5 | deg
XFOIL ncrit=9 |  |  |  | L/D Max: | 129.354 | at alpha= | 8 | deg
Re: | 18000000 |  |  | Cd Min: | 0.16231 | at alpha= | 19.5 | deg
Mach: | 0.5 |  |  | Cl=0 at alpha= | -4.0759 | deg
|  |  |  | @ Cl=0.1, Cd= | 0.0063797
|  |  |  | @ Cl=0.4, Cd= | 0.0066337
|  |  |  | @ Cl=0.6, Cd= | 0.0069786
alpha (deg) | Cl | Cd | Cm | Cl/Cd
-12.5 | -0.1881 | 0.08623 | -0.1305 | -2.1814
-12 | -0.1952 | 0.07738 | -0.1371 | -2.5226
-11.5 | -0.2113 | 0.06779 | -0.145 | -3.117
-11 | -0.2151 | 0.05823 | -0.1563 | -3.694
-10.5 | -0.2196 | 0.04729 | -0.172 | -4.6437
-10 | -0.2316 | 0.03825 | -0.1835 | -6.0549
-9.5 | -0.272 | 0.03219 | -0.1772 | -8.4498
-9 | -0.3053 | 0.02536 | -0.1704 | -12.0386
-8.5 | -0.3351 | 0.0188 | -0.1608 | -17.8245
-8 | -0.3695 | 0.01359 | -0.146 | -27.1891
-7.5 | -0.3795 | 0.00989 | -0.1312 | -38.3721
-7 | -0.3457 | 0.00817 | -0.1206 | -42.3133
-6.5 | -0.2908 | 0.00769 | -0.1134 | -37.8153
-6 | -0.2293 | 0.00741 | -0.108 | -30.9447
-5.5 | -0.166 | 0.00718 | -0.1035 | -23.1198
-5 | -0.1047 | 0.00696 | -0.0992 | -15.0431
-4.5 | -0.0447 | 0.0068 | -0.0951 | -6.5735
-4 | 0.008 | 0.00659 | -0.0898 | 1.214
-3.5 | 0.0614 | 0.00646 | -0.085 | 9.5046
-3 | 0.1191 | 0.00634 | -0.0812 | 18.7855
-2.5 | 0.1756 | 0.00628 | -0.0775 | 27.9618
-2 | 0.2318 | 0.00621 | -0.074 | 37.3269
-1.5 | 0.2846 | 0.00624 | -0.0699 | 45.609
-1 | 0.337 | 0.00631 | -0.066 | 53.4073
-0.5 | 0.3823 | 0.00657 | -0.0607 | 58.1887
0 | 0.4295 | 0.00674 | -0.056 | 63.724
0.5 | 0.4797 | 0.00687 | -0.0519 | 69.8253
1 | 0.5328 | 0.00694 | -0.0484 | 76.7723
1.5 | 0.5803 | 0.00694 | -0.0438 | 83.6167
2 | 0.6314 | 0.00704 | -0.0401 | 89.6875
2.5 | 0.6825 | 0.00704 | -0.0363 | 96.946
3 | 0.7378 | 0.00716 | -0.0334 | 103.0447
3.5 | 0.7911 | 0.00734 | -0.0301 | 107.7793
4 | 0.845 | 0.00757 | -0.0269 | 111.6248
4.5 | 0.8995 | 0.00778 | -0.0238 | 115.617
5 | 0.9533 | 0.008 | -0.0205 | 119.1625
5.5 | 1.0101 | 0.0082 | -0.0177 | 123.1829
6 | 1.0658 | 0.00845 | -0.0147 | 126.1302
6.5 | 1.1174 | 0.00881 | -0.0109 | 126.8331
7 | 1.174 | 0.00911 | -0.0079 | 128.8694
7.5 | 1.2254 | 0.00953 | -0.004 | 128.5834
8 | 1.2819 | 0.00991 | -0.0008 | 129.3542
8.5 | 1.3291 | 0.01056 | 0.0037 | 125.8617
9 | 1.343 | 0.01234 | 0.0124 | 108.8331
9.5 | 1.3959 | 0.01309 | 0.0158 | 106.6387
10 | 1.4272 | 0.01481 | 0.0212 | 96.3673
11 | 1.4131 | 0.02359 | 0.034 | 59.9025
11.5 | 1.4507 | 0.02645 | 0.0355 | 54.8469
12 | 1.4918 | 0.03004 | 0.0349 | 49.6605
12.5 | 1.5276 | 0.03394 | 0.0346 | 45.0088
13 | 1.547 | 0.03852 | 0.0356 | 40.161
13.5 | 1.5543 | 0.04389 | 0.0368 | 35.4135
14 | 1.5515 | 0.05013 | 0.0376 | 30.9495
14.5 | 1.5665 | 0.05738 | 0.0324 | 27.3005
15 | 1.546 | 0.06577 | 0.0314 | 23.5062
15.5 | 1.5231 | 0.07575 | 0.0275 | 20.1069
16 | 1.4805 | 0.08599 | 0.0257 | 17.2171
16.5 | 1.4447 | 0.09718 | 0.0213 | 14.8662
17 | 1.4148 | 0.1082 | 0.0164 | 13.0758
17.5 | 1.3823 | 0.1196 | 0.0111 | 11.5577
18 | 1.3512 | 0.13115 | 0.0054 | 10.3027
18.5 | 1.3347 | 0.14132 | 0 | 9.4445
19 | 1.3178 | 0.15192 | -0.0061 | 8.6743
19.5 | 1.3077 | 0.16231 | -0.0126 | 8.0568

## 145. Re 20M Mach 0.00 (1)
BIGFOIL.COM POLAR EXPORT
goe512
GOE 512 |  |  |  | Cl Max: | 2.117 | at alpha= | 14 | deg
JavaFoil+Calcfoil stall+Eppler ext transition |  |  |  | L/D Max: | 184.951 | at alpha= | 10.5 | deg
Re: | 20000000 |  |  | Cd Min: | 0.00542 | at alpha= | -4 | deg
Mach: | 0 |  |  | Cl=0 at alpha= | -5.114 | deg
|  |  |  | @ Cl=0.1, Cd= | 0.0054515
|  |  |  | @ Cl=0.4, Cd= | 0.0058919
|  |  |  | @ Cl=0.6, Cd= | 0.0056632
alpha (deg) | Cl | Cd | Cm | Cl/Cd
-20 | -0.598 | 0.14647 | -0.023 | -4.086
-19.5 | -0.61 | 0.13889 | -0.023 | -4.389
-19 | -0.62 | 0.13299 | -0.024 | -4.662
-18.5 | -0.629 | 0.12569 | -0.025 | -5.005
-18 | -0.639 | 0.11705 | -0.027 | -5.458
-17.5 | -0.646 | 0.10933 | -0.029 | -5.912
-17 | -0.652 | 0.10213 | -0.03 | -6.383
-16.5 | -0.65 | 0.10282 | -0.03 | -6.324
-16 | -0.652 | 0.09574 | -0.031 | -6.811
-15.5 | -0.651 | 0.08855 | -0.033 | -7.356
-15 | -0.658 | 0.07191 | -0.038 | -9.144
-14.5 | -0.653 | 0.06457 | -0.04 | -10.118
-14 | -0.631 | 0.07115 | -0.038 | -8.873
-13.5 | -0.625 | 0.06093 | -0.041 | -10.254
-13 | -0.618 | 0.04837 | -0.045 | -12.767
-12.5 | -0.596 | 0.04669 | -0.045 | -12.755
-12 | -0.574 | 0.04226 | -0.047 | -13.575
-11.5 | -0.546 | 0.04052 | -0.048 | -13.476
-11 | -0.594 | 0.00798 | -0.062 | -74.491
-10.5 | -0.556 | 0.00724 | -0.064 | -76.841
-10 | -0.515 | 0.00629 | -0.065 | -81.906
-9.5 | -0.471 | 0.00601 | -0.067 | -78.384
-9 | -0.424 | 0.00581 | -0.068 | -72.992
-8.5 | -0.375 | 0.00604 | -0.069 | -61.998
-8 | -0.323 | 0.00589 | -0.071 | -54.843
-7.5 | -0.27 | 0.00583 | -0.072 | -46.221
-7 | -0.214 | 0.00588 | -0.073 | -36.479
-6.5 | -0.158 | 0.00619 | -0.075 | -25.586
-6 | -0.102 | 0.00568 | -0.076 | -17.929
-5.5 | -0.044 | 0.00555 | -0.077 | -7.999
-5 | 0.013 | 0.00552 | -0.078 | 2.441
-4.5 | 0.072 | 0.00548 | -0.08 | 13.12
-4 | 0.131 | 0.00542 | -0.081 | 24.115
-3.5 | 0.19 | 0.00595 | -0.082 | 31.901
-3 | 0.249 | 0.00565 | -0.084 | 44.089
-2.5 | 0.309 | 0.00603 | -0.085 | 51.238
-2 | 0.369 | 0.00606 | -0.086 | 60.87
-1.5 | 0.428 | 0.00574 | -0.087 | 74.645
-1 | 0.488 | 0.00547 | -0.089 | 89.256
-0.5 | 0.548 | 0.00582 | -0.09 | 94.164
0 | 0.611 | 0.00563 | -0.091 | 108.476
0.5 | 0.671 | 0.00549 | -0.092 | 122.255
1 | 0.731 | 0.00567 | -0.093 | 129.046
1.5 | 0.792 | 0.00576 | -0.094 | 137.311
2 | 0.852 | 0.00586 | -0.096 | 145.26
2.5 | 0.912 | 0.00605 | -0.097 | 150.736
3 | 0.972 | 0.00609 | -0.098 | 159.487
3.5 | 1.032 | 0.00625 | -0.099 | 165.065
4 | 1.092 | 0.00754 | -0.1 | 144.87
4.5 | 1.152 | 0.00664 | -0.101 | 173.589
5 | 1.212 | 0.00678 | -0.102 | 178.686
5.5 | 1.271 | 0.00816 | -0.103 | 155.9
6 | 1.331 | 0.00791 | -0.104 | 168.17
6.5 | 1.389 | 0.00805 | -0.105 | 172.691
7 | 1.448 | 0.00848 | -0.106 | 170.781
7.5 | 1.506 | 0.00866 | -0.107 | 173.932
8 | 1.564 | 0.00897 | -0.108 | 174.308
8.5 | 1.621 | 0.01052 | -0.109 | 154.07
9 | 1.678 | 0.01086 | -0.11 | 154.59
9.5 | 1.735 | 0.0098 | -0.111 | 177.052
10 | 1.791 | 0.01015 | -0.112 | 176.476
10.5 | 1.846 | 0.00998 | -0.113 | 184.951
11 | 1.901 | 0.01236 | -0.113 | 153.861
11.5 | 1.955 | 0.01292 | -0.114 | 151.27
12 | 2.001 | 0.01546 | -0.115 | 129.433
12.5 | 2.037 | 0.01635 | -0.116 | 124.605
13 | 2.069 | 0.01497 | -0.116 | 138.251
13.5 | 2.096 | 0.01862 | -0.117 | 112.543
14 | 2.117 | 0.01978 | -0.118 | 107.015
14.5 | 2.089 | 0.02172 | -0.116 | 96.144
15 | 2.088 | 0.02357 | -0.116 | 88.575
15.5 | 2.082 | 0.02546 | -0.116 | 81.782
16 | 2.071 | 0.02753 | -0.116 | 75.207
16.5 | 2.053 | 0.02991 | -0.116 | 68.629
17 | 2.028 | 0.03275 | -0.116 | 61.934
17.5 | 1.998 | 0.0359 | -0.116 | 55.656
18 | 1.965 | 0.03906 | -0.116 | 50.298
18.5 | 1.925 | 0.04278 | -0.115 | 45.012
19 | 1.879 | 0.04792 | -0.115 | 39.214

## 146. Re 20M Mach 0.00 (2)
BIGFOIL.COM POLAR EXPORT
goe512
GOE 512 |  |  |  | Cl Max: | 1.3512 | at alpha= | 12 | deg
XFOIL ncrit=9 |  |  |  | L/D Max: | 145.74 | at alpha= | 8 | deg
Re: | 20000000 |  |  | Cd Min: | 0.01954 | at alpha= | -20 | deg
Mach: | 0 |  |  | Cl=0 at alpha= | -4.4952 | deg
|  |  |  | @ Cl=0.1, Cd= | 0.0060636
|  |  |  | @ Cl=0.4, Cd= | 0.0060207
|  |  |  | @ Cl=0.6, Cd= | 0.0061089
alpha (deg) | Cl | Cd | Cm | Cl/Cd
-20 | -1.4332 | 0.01954 | -0.1411 | -73.347
-19.5 | -1.4048 | 0.01834 | -0.1379 | -76.5976
-18.5 | -1.3461 | 0.01637 | -0.1302 | -82.2297
-18 | -1.3123 | 0.0155 | -0.1267 | -84.6645
-17.5 | -1.2714 | 0.01465 | -0.1245 | -86.785
-17 | -1.2312 | 0.01362 | -0.1221 | -90.3965
-16.5 | -1.1877 | 0.0127 | -0.1203 | -93.5197
-16 | -1.1417 | 0.01197 | -0.1186 | -95.3801
-14.5 | -0.9311 | 0.00991 | -0.1285 | -93.9556
-14 | -0.8851 | 0.00949 | -0.1264 | -93.2666
-13.5 | -0.8411 | 0.00913 | -0.1238 | -92.1249
-13 | -0.8024 | 0.0089 | -0.12 | -90.1573
-12.5 | -0.7608 | 0.00866 | -0.1167 | -87.8522
-12 | -0.7174 | 0.00838 | -0.1138 | -85.6086
-11.5 | -0.6733 | 0.00805 | -0.1111 | -83.6398
-11 | -0.6329 | 0.00785 | -0.1075 | -80.6242
-10.5 | -0.5911 | 0.00774 | -0.1042 | -76.3695
-10 | -0.5435 | 0.00755 | -0.1021 | -71.9868
-9.5 | -0.4937 | 0.00735 | -0.1004 | -67.1701
-9 | -0.444 | 0.00713 | -0.0987 | -62.2721
-8.5 | -0.3954 | 0.00692 | -0.0968 | -57.1387
-8 | -0.3451 | 0.00677 | -0.0952 | -50.9749
-7.5 | -0.2952 | 0.00663 | -0.0935 | -44.5249
-6.5 | -0.2024 | 0.00659 | -0.0888 | -30.7132
-6 | -0.1528 | 0.00648 | -0.0871 | -23.5802
-5.5 | -0.1028 | 0.00642 | -0.0854 | -16.0125
-5 | -0.0515 | 0.00631 | -0.0841 | -8.1616
-4.5 | -0.0005 | 0.00622 | -0.0827 | -0.080386
-4 | 0.0516 | 0.00613 | -0.0815 | 8.4176
-3.5 | 0.1026 | 0.00606 | -0.0801 | 16.9307
-3 | 0.1539 | 0.00599 | -0.0788 | 25.6928
-2.5 | 0.2048 | 0.00595 | -0.0775 | 34.4202
-2 | 0.2549 | 0.00591 | -0.0759 | 43.1303
-1.5 | 0.3037 | 0.0059 | -0.0741 | 51.4746
-1 | 0.3514 | 0.00593 | -0.0722 | 59.258
0 | 0.4425 | 0.0061 | -0.0673 | 72.541
0.5 | 0.481 | 0.00613 | -0.0633 | 78.4666
1 | 0.5177 | 0.00606 | -0.059 | 85.429
1.5 | 0.5615 | 0.0061 | -0.0562 | 92.0492
2 | 0.6046 | 0.00611 | -0.0534 | 98.9525
2.5 | 0.6485 | 0.00619 | -0.0508 | 104.7658
3 | 0.6935 | 0.00632 | -0.0484 | 109.731
3.5 | 0.7414 | 0.00641 | -0.0467 | 115.663
4 | 0.7885 | 0.0065 | -0.0449 | 121.3077
4.5 | 0.8348 | 0.00662 | -0.043 | 126.1027
5 | 0.8788 | 0.00678 | -0.0406 | 129.6165
5.5 | 0.9251 | 0.0069 | -0.0387 | 134.0725
6.5 | 1.0169 | 0.00717 | -0.0351 | 141.8271
7 | 1.0591 | 0.00735 | -0.0325 | 144.0952
8 | 1.1426 | 0.00784 | -0.0276 | 145.7398
8.5 | 1.1781 | 0.00821 | -0.024 | 143.4957
9 | 1.202 | 0.00897 | -0.0182 | 134.0022
9.5 | 1.2406 | 0.00927 | -0.0154 | 133.8296
10 | 1.2741 | 0.00976 | -0.0118 | 130.543
11 | 1.2854 | 0.01269 | 0.0047 | 101.2924
11.5 | 1.3179 | 0.01336 | 0.0077 | 98.6452
12 | 1.3512 | 0.01408 | 0.0104 | 95.9659

## 147. Re 20M Mach 0.10 (1)
BIGFOIL.COM POLAR EXPORT
goe512
GOE 512 |  |  |  | Cl Max: | 2.099 | at alpha= | 13.5 | deg
JavaFoil+Calcfoil stall+Eppler ext transition |  |  |  | L/D Max: | 183.61 | at alpha= | 10.5 | deg
Re: | 20000000 |  |  | Cd Min: | 0.00536 | at alpha= | -4 | deg
Mach: | 0.1 |  |  | Cl=0 at alpha= | -5.1186 | deg
|  |  |  | @ Cl=0.1, Cd= | 0.0053863
|  |  |  | @ Cl=0.4, Cd= | 0.0059039
|  |  |  | @ Cl=0.6, Cd= | 0.0057262
alpha (deg) | Cl | Cd | Cm | Cl/Cd
-20 | -0.557 | 0.14988 | -0.022 | -3.716
-19.5 | -0.571 | 0.1418 | -0.023 | -4.026
-19 | -0.584 | 0.13666 | -0.024 | -4.272
-18.5 | -0.596 | 0.12898 | -0.025 | -4.622
-18 | -0.607 | 0.12268 | -0.026 | -4.946
-17.5 | -0.616 | 0.11521 | -0.027 | -5.345
-17 | -0.626 | 0.10651 | -0.029 | -5.875
-16.5 | -0.627 | 0.10581 | -0.029 | -5.926
-16 | -0.631 | 0.09988 | -0.03 | -6.317
-15.5 | -0.634 | 0.09117 | -0.033 | -6.952
-15 | -0.64 | 0.07654 | -0.037 | -8.364
-14.5 | -0.64 | 0.06706 | -0.039 | -9.543
-14 | -0.621 | 0.07401 | -0.037 | -8.386
-13.5 | -0.613 | 0.06526 | -0.04 | -9.395
-13 | -0.607 | 0.0537 | -0.043 | -11.295
-12.5 | -0.591 | 0.04786 | -0.045 | -12.342
-12 | -0.571 | 0.04307 | -0.047 | -13.246
-11.5 | -0.544 | 0.04127 | -0.048 | -13.184
-11 | -0.588 | 0.00919 | -0.062 | -64.008
-10.5 | -0.556 | 0.00802 | -0.064 | -69.356
-10 | -0.516 | 0.00641 | -0.066 | -80.41
-9.5 | -0.472 | 0.00643 | -0.067 | -73.347
-9 | -0.425 | 0.00583 | -0.068 | -72.937
-8.5 | -0.376 | 0.00607 | -0.07 | -61.934
-8 | -0.324 | 0.00592 | -0.071 | -54.771
-7.5 | -0.271 | 0.00592 | -0.072 | -45.745
-7 | -0.215 | 0.00585 | -0.074 | -36.787
-6.5 | -0.159 | 0.00613 | -0.075 | -25.953
-6 | -0.102 | 0.00575 | -0.076 | -17.794
-5.5 | -0.045 | 0.00559 | -0.078 | -7.991
-5 | 0.014 | 0.00559 | -0.079 | 2.422
-4.5 | 0.072 | 0.00541 | -0.08 | 13.338
-4 | 0.131 | 0.00536 | -0.081 | 24.514
-3.5 | 0.191 | 0.00602 | -0.083 | 31.659
-3 | 0.25 | 0.00567 | -0.084 | 44.137
-2.5 | 0.311 | 0.00607 | -0.085 | 51.18
-2 | 0.371 | 0.00613 | -0.086 | 60.433
-1.5 | 0.43 | 0.00567 | -0.088 | 75.87
-1 | 0.491 | 0.00547 | -0.089 | 89.753
-0.5 | 0.55 | 0.00582 | -0.09 | 94.627
0 | 0.614 | 0.0057 | -0.091 | 107.732
0.5 | 0.675 | 0.0055 | -0.093 | 122.696
1 | 0.735 | 0.00573 | -0.094 | 128.184
1.5 | 0.795 | 0.00578 | -0.095 | 137.702
2 | 0.856 | 0.00593 | -0.096 | 144.277
2.5 | 0.916 | 0.006 | -0.097 | 152.625
3 | 0.977 | 0.00616 | -0.098 | 158.457
3.5 | 1.037 | 0.00621 | -0.099 | 166.982
4 | 1.097 | 0.00757 | -0.1 | 144.917
4.5 | 1.157 | 0.00668 | -0.102 | 173.206
5 | 1.218 | 0.0068 | -0.103 | 179.061
5.5 | 1.278 | 0.00714 | -0.104 | 178.911
6 | 1.337 | 0.00803 | -0.105 | 166.536
6.5 | 1.396 | 0.00804 | -0.106 | 173.646
7 | 1.455 | 0.00852 | -0.107 | 170.671
7.5 | 1.513 | 0.00878 | -0.108 | 172.257
8 | 1.571 | 0.00905 | -0.109 | 173.566
8.5 | 1.629 | 0.01061 | -0.11 | 153.501
9 | 1.686 | 0.01098 | -0.111 | 153.507
9.5 | 1.742 | 0.00992 | -0.111 | 175.69
10 | 1.799 | 0.01025 | -0.112 | 175.515
10.5 | 1.854 | 0.0101 | -0.113 | 183.61
11 | 1.909 | 0.01254 | -0.114 | 152.249
11.5 | 1.962 | 0.01309 | -0.115 | 149.892
12 | 2.008 | 0.0156 | -0.115 | 128.708
12.5 | 2.044 | 0.01664 | -0.116 | 122.808
13 | 2.074 | 0.01771 | -0.117 | 117.107
13.5 | 2.099 | 0.01909 | -0.118 | 109.965
14 | 2.086 | 0.0207 | -0.117 | 100.805
14.5 | 2.085 | 0.0223 | -0.116 | 93.474
15 | 2.081 | 0.02426 | -0.116 | 85.76
15.5 | 2.071 | 0.02634 | -0.116 | 78.622
16 | 2.055 | 0.0285 | -0.116 | 72.127
16.5 | 2.033 | 0.03119 | -0.116 | 65.197
17 | 2.003 | 0.0342 | -0.116 | 58.564
17.5 | 1.968 | 0.03767 | -0.116 | 52.247
18 | 1.928 | 0.04104 | -0.116 | 46.986
18.5 | 1.883 | 0.04551 | -0.115 | 41.372

## 148. Re 20M Mach 0.10 (2)
BIGFOIL.COM POLAR EXPORT
goe512
GOE 512 |  |  |  | Cl Max: | 1.3551 | at alpha= | 12 | deg
XFOIL ncrit=9 |  |  |  | L/D Max: | 145.52 | at alpha= | 8 | deg
Re: | 20000000 |  |  | Cd Min: | 0.02163 | at alpha= | -20 | deg
Mach: | 0.1 |  |  | Cl=0 at alpha= | -4.4867 | deg
|  |  |  | @ Cl=0.1, Cd= | 0.006073
|  |  |  | @ Cl=0.4, Cd= | 0.0060038
|  |  |  | @ Cl=0.6, Cd= | 0.0061288
alpha (deg) | Cl | Cd | Cm | Cl/Cd
-20 | -1.4249 | 0.02163 | -0.1491 | -65.8761
-19.5 | -1.3971 | 0.01998 | -0.1464 | -69.9249
-19 | -1.3741 | 0.01867 | -0.1418 | -73.5994
-18.5 | -1.3459 | 0.01749 | -0.1377 | -76.9525
-18 | -1.3164 | 0.01647 | -0.1333 | -79.9271
-17 | -1.2386 | 0.01453 | -0.1274 | -85.2443
-16.5 | -1.1968 | 0.01349 | -0.1248 | -88.7176
-16 | -1.1507 | 0.01265 | -0.1229 | -90.9644
-15.5 | -1.103 | 0.01184 | -0.1211 | -93.1588
-15 | -1.0517 | 0.01107 | -0.12 | -95.0045
-14.5 | -0.944 | 0.0102 | -0.1309 | -92.549
-14 | -0.8944 | 0.00972 | -0.1292 | -92.0165
-13.5 | -0.8493 | 0.00932 | -0.1265 | -91.1266
-13 | -0.8097 | 0.00906 | -0.1225 | -89.3709
-12.5 | -0.7678 | 0.0088 | -0.119 | -87.25
-12 | -0.7236 | 0.00852 | -0.116 | -84.9296
-11.5 | -0.6789 | 0.00819 | -0.1131 | -82.8938
-11 | -0.6382 | 0.00796 | -0.1094 | -80.1759
-10.5 | -0.5965 | 0.00783 | -0.1058 | -76.1814
-10 | -0.5488 | 0.00762 | -0.1035 | -72.021
-9.5 | -0.4985 | 0.0074 | -0.1017 | -67.3649
-9 | -0.448 | 0.00719 | -0.0999 | -62.3088
-8.5 | -0.399 | 0.00697 | -0.0979 | -57.2453
-8 | -0.3485 | 0.0068 | -0.0962 | -51.25
-6.5 | -0.2047 | 0.00661 | -0.0895 | -30.9682
-6 | -0.1546 | 0.0065 | -0.0877 | -23.7846
-5.5 | -0.1043 | 0.00644 | -0.086 | -16.1957
-5 | -0.0527 | 0.00632 | -0.0846 | -8.3386
-4.5 | -0.0014 | 0.00624 | -0.0831 | -0.22436
-4 | 0.0511 | 0.00614 | -0.0819 | 8.3225
-3.5 | 0.1022 | 0.00607 | -0.0804 | 16.8369
-3 | 0.1539 | 0.006 | -0.0791 | 25.65
-2.5 | 0.2049 | 0.00596 | -0.0777 | 34.3792
-2 | 0.2553 | 0.00591 | -0.0761 | 43.198
-1.5 | 0.3042 | 0.00591 | -0.0742 | 51.4721
-1 | 0.3521 | 0.00593 | -0.0722 | 59.3761
-0.5 | 0.3985 | 0.006 | -0.0699 | 66.4167
0 | 0.4418 | 0.00611 | -0.0669 | 72.3077
0.5 | 0.4797 | 0.00613 | -0.0627 | 78.2545
1 | 0.5179 | 0.00607 | -0.0586 | 85.3213
1.5 | 0.5621 | 0.00612 | -0.0558 | 91.8464
2 | 0.6053 | 0.00613 | -0.0529 | 98.7439
2.5 | 0.6492 | 0.00622 | -0.0502 | 104.373
3 | 0.6949 | 0.00634 | -0.0479 | 109.6057
3.5 | 0.7433 | 0.00643 | -0.0462 | 115.5988
4 | 0.7907 | 0.00653 | -0.0444 | 121.0873
4.5 | 0.8361 | 0.00665 | -0.0422 | 125.7293
5 | 0.881 | 0.0068 | -0.0399 | 129.5588
5.5 | 0.928 | 0.00693 | -0.0381 | 133.9105
6.5 | 1.0192 | 0.00721 | -0.0341 | 141.3592
7 | 1.0625 | 0.00739 | -0.0317 | 143.7754
8 | 1.1467 | 0.00788 | -0.0267 | 145.5203
8.5 | 1.1822 | 0.00826 | -0.023 | 143.1235
9 | 1.2063 | 0.00904 | -0.0172 | 133.4403
9.5 | 1.2445 | 0.00935 | -0.0142 | 133.1016
10 | 1.279 | 0.00985 | -0.0107 | 129.8477
10.5 | 1.2758 | 0.01155 | -0.0006 | 110.4589
11 | 1.2883 | 0.01289 | 0.0062 | 99.9457
11.5 | 1.3223 | 0.01356 | 0.0091 | 97.5147
12 | 1.3551 | 0.01434 | 0.0118 | 94.4979

## 149. Re 20M Mach 0.25 (1)
BIGFOIL.COM POLAR EXPORT
goe512
GOE 512 |  |  |  | Cl Max: | 2.075 | at alpha= | 12.5 | deg
JavaFoil+Calcfoil stall+Eppler ext transition |  |  |  | L/D Max: | 180.545 | at alpha= | 5 | deg
Re: | 20000000 |  |  | Cd Min: | 0.00537 | at alpha= | -2 | deg
Mach: | 0.25 |  |  | Cl=0 at alpha= | -5.1167 | deg
|  |  |  | @ Cl=0.1, Cd= | 0.0054944
|  |  |  | @ Cl=0.4, Cd= | 0.0055008
|  |  |  | @ Cl=0.6, Cd= | 0.0057892
alpha (deg) | Cl | Cd | Cm | Cl/Cd
-18 | -0.331 | 0.14425 | -0.024 | -2.294
-17.5 | -0.37 | 0.13646 | -0.025 | -2.713
-17 | -0.406 | 0.1294 | -0.026 | -3.138
-16.5 | -0.438 | 0.12043 | -0.027 | -3.64
-16 | -0.467 | 0.1133 | -0.028 | -4.119
-15.5 | -0.491 | 0.10605 | -0.029 | -4.63
-15 | -0.511 | 0.1001 | -0.03 | -5.1
-14.5 | -0.526 | 0.09313 | -0.032 | -5.645
-14 | -0.536 | 0.08624 | -0.033 | -6.215
-13.5 | -0.547 | 0.07302 | -0.038 | -7.492
-13 | -0.55 | 0.06466 | -0.041 | -8.506
-12.5 | -0.541 | 0.06368 | -0.041 | -8.494
-12 | -0.543 | 0.04731 | -0.047 | -11.478
-11.5 | -0.528 | 0.04237 | -0.049 | -12.466
-11 | -0.502 | 0.0429 | -0.05 | -11.708
-10.5 | -0.548 | 0.00917 | -0.065 | -59.791
-10 | -0.516 | 0.0068 | -0.067 | -75.931
-9.5 | -0.475 | 0.00642 | -0.069 | -73.99
-9 | -0.43 | 0.00602 | -0.07 | -71.468
-8.5 | -0.382 | 0.0063 | -0.072 | -60.651
-8 | -0.331 | 0.0061 | -0.073 | -54.209
-7.5 | -0.277 | 0.00595 | -0.074 | -46.461
-7 | -0.22 | 0.00604 | -0.076 | -36.429
-6.5 | -0.163 | 0.00635 | -0.077 | -25.665
-6 | -0.105 | 0.00581 | -0.078 | -18.018
-5.5 | -0.046 | 0.00569 | -0.08 | -8.049
-5 | 0.014 | 0.00555 | -0.081 | 2.499
-4.5 | 0.074 | 0.00552 | -0.082 | 13.434
-4 | 0.135 | 0.00546 | -0.084 | 24.699
-3.5 | 0.196 | 0.00609 | -0.085 | 32.162
-3 | 0.257 | 0.00579 | -0.086 | 44.389
-2.5 | 0.319 | 0.00611 | -0.088 | 52.168
-2 | 0.381 | 0.00537 | -0.089 | 70.892
-1.5 | 0.442 | 0.00579 | -0.09 | 76.422
-1 | 0.504 | 0.00551 | -0.091 | 91.454
-0.5 | 0.565 | 0.00589 | -0.093 | 95.921
0 | 0.631 | 0.0057 | -0.094 | 110.729
0.5 | 0.693 | 0.00559 | -0.095 | 124.042
1 | 0.755 | 0.0058 | -0.096 | 130.107
1.5 | 0.817 | 0.00585 | -0.097 | 139.642
2 | 0.879 | 0.00596 | -0.099 | 147.5
2.5 | 0.941 | 0.00616 | -0.1 | 152.822
3 | 1.003 | 0.00621 | -0.101 | 161.564
3.5 | 1.065 | 0.00638 | -0.102 | 166.943
4 | 1.126 | 0.00645 | -0.103 | 174.589
4.5 | 1.188 | 0.0068 | -0.104 | 174.732
5 | 1.25 | 0.00692 | -0.105 | 180.545
5.5 | 1.311 | 0.00791 | -0.106 | 165.704
6 | 1.372 | 0.00827 | -0.108 | 165.811
6.5 | 1.432 | 0.00843 | -0.109 | 169.895
7 | 1.492 | 0.00889 | -0.11 | 167.756
7.5 | 1.551 | 0.00918 | -0.111 | 169.007
8 | 1.61 | 0.00941 | -0.112 | 171.127
8.5 | 1.668 | 0.0112 | -0.113 | 149.016
9 | 1.726 | 0.0116 | -0.114 | 148.806
9.5 | 1.783 | 0.01036 | -0.115 | 172.172
10 | 1.84 | 0.01085 | -0.115 | 169.62
10.5 | 1.895 | 0.01074 | -0.116 | 176.396
11 | 1.95 | 0.01335 | -0.117 | 146.1
11.5 | 2.003 | 0.01629 | -0.118 | 122.978
12 | 2.046 | 0.01471 | -0.119 | 139.125
12.5 | 2.075 | 0.01833 | -0.119 | 113.242
13 | 2.067 | 0.02034 | -0.118 | 101.6
13.5 | 2.065 | 0.02213 | -0.118 | 93.31
14 | 2.057 | 0.02438 | -0.118 | 84.378
14.5 | 2.041 | 0.02676 | -0.118 | 76.283
15 | 2.017 | 0.02914 | -0.118 | 69.232
15.5 | 1.977 | 0.03276 | -0.118 | 60.36
16 | 1.928 | 0.03653 | -0.117 | 52.786
16.5 | 1.87 | 0.04087 | -0.117 | 45.755
17 | 1.798 | 0.04626 | -0.116 | 38.87
17.5 | 1.717 | 0.05258 | -0.115 | 32.658

## 150. Re 20M Mach 0.25 (2)
BIGFOIL.COM POLAR EXPORT
goe512
GOE 512 |  |  |  | Cl Max: | 1.7791 | at alpha= | 17.5 | deg
XFOIL ncrit=9 |  |  |  | L/D Max: | 143.612 | at alpha= | 8 | deg
Re: | 20000000 |  |  | Cd Min: | 0.15903 | at alpha= | -19.5 | deg
Mach: | 0.25 |  |  | Cl=0 at alpha= | -4.4397 | deg
|  |  |  | @ Cl=0.1, Cd= | 0.0061199
|  |  |  | @ Cl=0.4, Cd= | 0.0060737
|  |  |  | @ Cl=0.6, Cd= | 0.0062678
alpha (deg) | Cl | Cd | Cm | Cl/Cd
-19.5 | -0.4227 | 0.15903 | -0.0719 | -2.658
-19 | -0.4258 | 0.15277 | -0.0723 | -2.7872
-18.5 | -0.435 | 0.1426 | -0.0774 | -3.0505
-18 | -0.4941 | 0.12354 | -0.0882 | -3.9995
-17.5 | -1.1504 | 0.03426 | -0.164 | -33.5785
-17 | -1.194 | 0.02341 | -0.1648 | -51.0038
-16.5 | -1.1935 | 0.02018 | -0.1581 | -59.1427
-16 | -1.1718 | 0.01824 | -0.1517 | -64.2434
-15.5 | -1.1432 | 0.01614 | -0.1461 | -70.8302
-15 | -1.1028 | 0.01445 | -0.1417 | -76.3183
-14.5 | -1.0534 | 0.01325 | -0.1382 | -79.5019
-14 | -0.9983 | 0.01214 | -0.1358 | -82.2323
-13.5 | -0.8964 | 0.01082 | -0.1426 | -82.8466
-13 | -0.8495 | 0.0102 | -0.1384 | -83.2843
-12.5 | -0.8068 | 0.00975 | -0.1334 | -82.7487
-12 | -0.7602 | 0.00931 | -0.1291 | -81.6541
-11.5 | -0.7131 | 0.00891 | -0.125 | -80.0337
-10.5 | -0.6259 | 0.00847 | -0.1156 | -73.8961
-10 | -0.5775 | 0.00813 | -0.112 | -71.0332
-9.5 | -0.5258 | 0.00776 | -0.1092 | -67.7577
-9 | -0.4722 | 0.00748 | -0.1067 | -63.1283
-8.5 | -0.4198 | 0.00728 | -0.1042 | -57.6648
-8 | -0.367 | 0.00707 | -0.1018 | -51.9095
-7.5 | -0.3153 | 0.00686 | -0.0993 | -45.9621
-7 | -0.2661 | 0.00681 | -0.0964 | -39.0749
-6.5 | -0.2175 | 0.00675 | -0.0934 | -32.2222
-6 | -0.1651 | 0.00664 | -0.0912 | -24.8645
-5.5 | -0.113 | 0.00652 | -0.0891 | -17.3313
-5 | -0.0595 | 0.00641 | -0.0873 | -9.2824
-4.5 | -0.0065 | 0.00632 | -0.0855 | -1.0285
-4 | 0.0474 | 0.00619 | -0.084 | 7.6575
-3.5 | 0.0999 | 0.00612 | -0.0821 | 16.3235
-3 | 0.1534 | 0.00605 | -0.0806 | 25.3554
-2.5 | 0.205 | 0.00601 | -0.0787 | 34.1098
-2 | 0.2568 | 0.00595 | -0.0769 | 43.1597
-1.5 | 0.3064 | 0.00595 | -0.0746 | 51.4958
-1 | 0.354 | 0.00597 | -0.072 | 59.2965
-0.5 | 0.3917 | 0.00606 | -0.0672 | 64.637
0 | 0.4342 | 0.00613 | -0.0636 | 70.832
0.5 | 0.4783 | 0.00621 | -0.0603 | 77.0209
1 | 0.5208 | 0.00617 | -0.0567 | 84.4084
1.5 | 0.5646 | 0.00626 | -0.0534 | 90.1917
2 | 0.6099 | 0.00627 | -0.0505 | 97.2727
2.5 | 0.6557 | 0.00634 | -0.0477 | 103.4227
3 | 0.7038 | 0.00645 | -0.0455 | 109.1163
3.5 | 0.7521 | 0.00655 | -0.0433 | 114.8244
4 | 0.7994 | 0.00668 | -0.0409 | 119.6707
4.5 | 0.8472 | 0.00682 | -0.0387 | 124.2229
5 | 0.8957 | 0.00696 | -0.0367 | 128.6925
5.5 | 0.9426 | 0.00709 | -0.0343 | 132.9478
6 | 0.9908 | 0.00722 | -0.0322 | 137.2299
6.5 | 1.0365 | 0.00743 | -0.0297 | 139.502
7 | 1.0832 | 0.00761 | -0.0275 | 142.339
8 | 1.169 | 0.00814 | -0.0215 | 143.6118
8.5 | 1.2081 | 0.00853 | -0.018 | 141.6295
9 | 1.2281 | 0.00947 | -0.011 | 129.6832
9.5 | 1.2682 | 0.00985 | -0.0078 | 128.7513
10 | 1.3032 | 0.01044 | -0.0038 | 124.8276
11 | 1.3079 | 0.01408 | 0.0136 | 92.8906
11.5 | 1.344 | 0.01496 | 0.0163 | 89.8396
12 | 1.3798 | 0.01601 | 0.0186 | 86.1836
12.5 | 1.4186 | 0.01713 | 0.0202 | 82.8138
13 | 1.6041 | 0.01811 | -0.0097 | 88.5754
13.5 | 1.6222 | 0.01965 | -0.0044 | 82.5547
14 | 1.6555 | 0.02155 | -0.0031 | 76.8213
14.5 | 1.6839 | 0.0237 | -0.0013 | 71.0506
15 | 1.7103 | 0.02618 | 0.0002 | 65.3285
15.5 | 1.7346 | 0.02897 | 0.0014 | 59.8757
16 | 1.7544 | 0.03253 | 0.002 | 53.9318
16.5 | 1.7664 | 0.03665 | 0.003 | 48.1965
17 | 1.775 | 0.04105 | 0.004 | 43.24
17.5 | 1.7791 | 0.0462 | 0.0043 | 38.5087
18.5 | 1.7676 | 0.05913 | 0.0035 | 29.8935
19.5 | 1.73 | 0.07527 | 0.0013 | 22.9839
20 | 1.6856 | 0.08621 | -0.0005 | 19.5523

## 151. Re 20M Mach 0.50 (1)
BIGFOIL.COM POLAR EXPORT
goe512
GOE 512 |  |  |  | Cl Max: | 1.99 | at alpha= | 10.5 | deg
JavaFoil+Calcfoil stall+Eppler ext transition |  |  |  | L/D Max: | 181.743 | at alpha= | 5 | deg
Re: | 20000000 |  |  | Cd Min: | 0.00528 | at alpha= | -3 | deg
Mach: | 0.5 |  |  | Cl=0 at alpha= | -5.1154 | deg
|  |  |  | @ Cl=0.1, Cd= | 0.0056382
|  |  |  | @ Cl=0.4, Cd= | 0.0055012
|  |  |  | @ Cl=0.6, Cd= | 0.0063073
alpha (deg) | Cl | Cd | Cm | Cl/Cd
-20 | -0.784 | 0.16575 | -0.026 | -4.731
-19.5 | -0.759 | 0.16212 | -0.027 | -4.683
-19 | -0.735 | 0.14257 | -0.028 | -5.154
-18.5 | -0.714 | 0.12808 | -0.031 | -5.576
-18 | -0.688 | 0.12641 | -0.032 | -5.446
-17.5 | -0.663 | 0.11935 | -0.033 | -5.551
-17 | -0.641 | 0.10599 | -0.035 | -6.051
-16.5 | -0.613 | 0.10441 | -0.035 | -5.868
-16 | -0.586 | 0.1014 | -0.036 | -5.776
-15.5 | -0.557 | 0.09944 | -0.035 | -5.603
-15 | -0.531 | 0.09631 | -0.035 | -5.51
-14.5 | -0.504 | 0.09289 | -0.036 | -5.426
-14 | -0.477 | 0.08971 | -0.036 | -5.318
-13.5 | -0.45 | 0.08647 | -0.036 | -5.209
-13 | -0.424 | 0.08201 | -0.036 | -5.172
-12.5 | -0.398 | 0.08355 | -0.037 | -4.765
-12 | -0.372 | 0.0787 | -0.038 | -4.723
-11.5 | -0.346 | 0.07083 | -0.04 | -4.886
-11 | -0.32 | 0.06576 | -0.042 | -4.87
-10.5 | -0.294 | 0.06015 | -0.044 | -4.889
-10 | -0.272 | 0.04956 | -0.052 | -5.492
-9.5 | -0.237 | 0.06862 | -0.037 | -3.459
-9 | -0.211 | 0.06316 | -0.038 | -3.335
-8.5 | -0.302 | 0.04323 | -0.054 | -6.983
-8 | -0.338 | 0.0073 | -0.081 | -46.353
-7.5 | -0.292 | 0.00649 | -0.083 | -45.047
-7 | -0.237 | 0.00552 | -0.084 | -42.883
-6.5 | -0.177 | 0.00619 | -0.086 | -28.609
-6 | -0.115 | 0.00611 | -0.087 | -18.751
-5.5 | -0.05 | 0.0059 | -0.089 | -8.538
-5 | 0.015 | 0.0058 | -0.09 | 2.646
-4.5 | 0.082 | 0.00567 | -0.092 | 14.484
-4 | 0.15 | 0.00555 | -0.093 | 26.998
-3.5 | 0.218 | 0.00636 | -0.095 | 34.273
-3 | 0.287 | 0.00528 | -0.096 | 54.319
-2.5 | 0.356 | 0.00582 | -0.098 | 61.154
-2 | 0.425 | 0.00532 | -0.099 | 79.888
-1.5 | 0.494 | 0.00546 | -0.101 | 90.435
-1 | 0.562 | 0.00676 | -0.102 | 83.104
-0.5 | 0.63 | 0.00595 | -0.103 | 105.876
0 | 0.704 | 0.00596 | -0.105 | 118.089
0.5 | 0.773 | 0.00596 | -0.106 | 129.837
1 | 0.842 | 0.0061 | -0.107 | 137.96
1.5 | 0.911 | 0.00608 | -0.109 | 149.854
2 | 0.98 | 0.00629 | -0.11 | 155.694
2.5 | 1.048 | 0.0064 | -0.111 | 163.884
3 | 1.116 | 0.00659 | -0.113 | 169.54
3.5 | 1.185 | 0.00681 | -0.114 | 174.059
4 | 1.252 | 0.00695 | -0.115 | 180.223
4.5 | 1.32 | 0.00741 | -0.116 | 177.999
5 | 1.387 | 0.00763 | -0.118 | 181.743
5.5 | 1.453 | 0.00909 | -0.119 | 159.933
6 | 1.518 | 0.00951 | -0.12 | 159.607
6.5 | 1.582 | 0.00976 | -0.121 | 162.128
7 | 1.644 | 0.01049 | -0.122 | 156.651
7.5 | 1.705 | 0.01094 | -0.123 | 155.782
8 | 1.763 | 0.01156 | -0.125 | 152.546
8.5 | 1.82 | 0.0121 | -0.126 | 150.487
9 | 1.875 | 0.01267 | -0.127 | 147.941
9.5 | 1.926 | 0.01384 | -0.128 | 139.164
10 | 1.975 | 0.01453 | -0.129 | 135.933
10.5 | 1.99 | 0.01884 | -0.128 | 105.614
11 | 1.978 | 0.02746 | -0.125 | 72.036
11.5 | 1.981 | 0.03228 | -0.124 | 61.36
12 | 1.922 | 0.03912 | -0.123 | 49.119
12.5 | 1.688 | 0.05346 | -0.119 | 31.583
13 | 1.13 | 0.07699 | -0.113 | 14.676
13.5 | 1.161 | 0.07684 | -0.114 | 15.105
14 | 1.175 | 0.09495 | -0.111 | 12.371
14.5 | 1.161 | 0.13824 | -0.099 | 8.397
15 | 1.183 | 0.16395 | -0.097 | 7.215
15.5 | 1.214 | 0.16839 | -0.098 | 7.211

## 152. Re 20M Mach 0.50 (2)
BIGFOIL.COM POLAR EXPORT
goe512
GOE 512 |  |  |  | Cl Max: | 1.5768 | at alpha= | 14.5 | deg
XFOIL ncrit=9 |  |  |  | L/D Max: | 131.897 | at alpha= | 7.5 | deg
Re: | 20000000 |  |  | Cd Min: | 0.16057 | at alpha= | 19.5 | deg
Mach: | 0.5 |  |  | Cl=0 at alpha= | -4.0967 | deg
|  |  |  | @ Cl=0.1, Cd= | 0.0062831
|  |  |  | @ Cl=0.4, Cd= | 0.0065917
|  |  |  | @ Cl=0.6, Cd= | 0.0068799
alpha (deg) | Cl | Cd | Cm | Cl/Cd
-13 | -0.1835 | 0.09465 | -0.1257 | -1.9387
-12.5 | -0.1954 | 0.08508 | -0.132 | -2.2967
-12 | -0.2019 | 0.07624 | -0.1389 | -2.6482
-11.5 | -0.2168 | 0.06656 | -0.1476 | -3.2572
-11 | -0.2209 | 0.05714 | -0.1584 | -3.8659
-10.5 | -0.2238 | 0.04615 | -0.1748 | -4.8494
-10 | -0.238 | 0.03758 | -0.1842 | -6.3332
-9.5 | -0.2784 | 0.0317 | -0.1773 | -8.7823
-9 | -0.3105 | 0.02478 | -0.1706 | -12.5303
-8.5 | -0.341 | 0.01849 | -0.1604 | -18.4424
-8 | -0.3754 | 0.01333 | -0.1454 | -28.162
-7 | -0.3515 | 0.00809 | -0.1197 | -43.4487
-6.5 | -0.2926 | 0.00758 | -0.1131 | -38.6016
-5.5 | -0.1662 | 0.00707 | -0.1035 | -23.5078
-5 | -0.1036 | 0.00684 | -0.0995 | -15.1462
-4.5 | -0.0434 | 0.00669 | -0.0954 | -6.4873
-4 | 0.0104 | 0.00651 | -0.0903 | 1.5975
-3.5 | 0.0632 | 0.00636 | -0.0853 | 9.9371
-3 | 0.1206 | 0.00624 | -0.0816 | 19.3269
-2.5 | 0.1766 | 0.00618 | -0.0778 | 28.5761
-2 | 0.2324 | 0.00614 | -0.0741 | 37.8502
-1.5 | 0.2854 | 0.00616 | -0.0701 | 46.3312
-1 | 0.3355 | 0.00628 | -0.0657 | 53.4236
-0.5 | 0.3803 | 0.00654 | -0.0604 | 58.1498
0 | 0.4298 | 0.00667 | -0.056 | 64.4378
0.5 | 0.4805 | 0.00679 | -0.052 | 70.7658
1 | 0.535 | 0.00684 | -0.0488 | 78.2164
1.5 | 0.5829 | 0.00685 | -0.0443 | 85.0949
2 | 0.6344 | 0.00694 | -0.0406 | 91.4121
2.5 | 0.6858 | 0.00692 | -0.0369 | 99.104
3 | 0.7416 | 0.00703 | -0.0341 | 105.4908
3.5 | 0.7932 | 0.00723 | -0.0304 | 109.7095
4 | 0.8473 | 0.00745 | -0.0273 | 113.7315
4.5 | 0.9032 | 0.00764 | -0.0244 | 118.2199
5 | 0.9572 | 0.00784 | -0.0211 | 122.0918
5.5 | 1.0137 | 0.00805 | -0.0183 | 125.9255
6 | 1.0704 | 0.00828 | -0.0154 | 129.2754
6.5 | 1.1194 | 0.00869 | -0.0112 | 128.8147
7 | 1.1767 | 0.00897 | -0.0082 | 131.1817
7.5 | 1.2306 | 0.00933 | -0.0047 | 131.8971
8 | 1.2832 | 0.0098 | -0.001 | 130.9388
8.5 | 1.3334 | 0.01037 | 0.0032 | 128.5824
9 | 1.3431 | 0.01227 | 0.0125 | 109.4621
9.5 | 1.3957 | 0.01304 | 0.0159 | 107.0322
10 | 1.4336 | 0.01452 | 0.0206 | 98.7328
11 | 1.423 | 0.0231 | 0.0333 | 61.6017
11.5 | 1.4634 | 0.02583 | 0.0346 | 56.6551
12 | 1.5112 | 0.0293 | 0.0332 | 51.5768
12.5 | 1.5439 | 0.03312 | 0.0337 | 46.6153
13 | 1.5625 | 0.03769 | 0.0349 | 41.4566
13.5 | 1.5729 | 0.04276 | 0.0363 | 36.7844
14 | 1.5726 | 0.04871 | 0.0374 | 32.285
14.5 | 1.5768 | 0.05543 | 0.0349 | 28.4467
15 | 1.5599 | 0.06361 | 0.0338 | 24.5229
15.5 | 1.5388 | 0.07375 | 0.0292 | 20.8651
16 | 1.4968 | 0.08378 | 0.0277 | 17.8658
16.5 | 1.4604 | 0.09496 | 0.0234 | 15.3791
17 | 1.4304 | 0.10599 | 0.0183 | 13.4956
17.5 | 1.3975 | 0.1174 | 0.0131 | 11.9037
18 | 1.3685 | 0.12855 | 0.0076 | 10.6457
18.5 | 1.3459 | 0.13934 | 0.002 | 9.6591
19 | 1.3273 | 0.15004 | -0.0041 | 8.8463
19.5 | 1.3152 | 0.16057 | -0.0106 | 8.1908