## index
index | Re | Mach | Datasource
1 | 50000 | 0 | JavaFoil+Calcfoil stall+Eppler ext transition
2 | 50000 | 0.1 | JavaFoil+Calcfoil stall+Eppler ext transition
3 | 50000 | 0.25 | JavaFoil+Calcfoil stall+Eppler ext transition
4 | 50000 | 0.5 | JavaFoil+Calcfoil stall+Eppler ext transition
5 | 100000 | 0 | JavaFoil+Calcfoil stall+Eppler ext transition
6 | 100000 | 0.1 | JavaFoil+Calcfoil stall+Eppler ext transition
7 | 100000 | 0.25 | JavaFoil+Calcfoil stall+Eppler ext transition
8 | 100000 | 0.5 | JavaFoil+Calcfoil stall+Eppler ext transition
9 | 250000 | 0 | JavaFoil+Calcfoil stall+Eppler ext transition
10 | 250000 | 0.1 | JavaFoil+Calcfoil stall+Eppler ext transition
11 | 250000 | 0.25 | JavaFoil+Calcfoil stall+Eppler ext transition
12 | 250000 | 0.5 | JavaFoil+Calcfoil stall+Eppler ext transition
13 | 500000 | 0 | JavaFoil+Calcfoil stall+Eppler ext transition
14 | 500000 | 0.1 | JavaFoil+Calcfoil stall+Eppler ext transition
15 | 500000 | 0.25 | JavaFoil+Calcfoil stall+Eppler ext transition
16 | 500000 | 0.5 | JavaFoil+Calcfoil stall+Eppler ext transition
17 | 750000 | 0 | JavaFoil+Calcfoil stall+Eppler ext transition
18 | 750000 | 0.1 | JavaFoil+Calcfoil stall+Eppler ext transition
19 | 750000 | 0.25 | JavaFoil+Calcfoil stall+Eppler ext transition
20 | 750000 | 0.5 | JavaFoil+Calcfoil stall+Eppler ext transition
21 | 1000000 | 0 | JavaFoil+Calcfoil stall+Eppler ext transition
22 | 1000000 | 0.1 | JavaFoil+Calcfoil stall+Eppler ext transition
23 | 1000000 | 0.25 | JavaFoil+Calcfoil stall+Eppler ext transition
24 | 1000000 | 0.5 | JavaFoil+Calcfoil stall+Eppler ext transition
25 | 2000000 | 0 | JavaFoil+Calcfoil stall+Eppler ext transition
26 | 2000000 | 0.1 | JavaFoil+Calcfoil stall+Eppler ext transition
27 | 2000000 | 0.25 | JavaFoil+Calcfoil stall+Eppler ext transition
28 | 2000000 | 0.5 | JavaFoil+Calcfoil stall+Eppler ext transition
29 | 3000000 | 0 | JavaFoil+Calcfoil stall+Eppler ext transition
30 | 3000000 | 0.1 | JavaFoil+Calcfoil stall+Eppler ext transition
31 | 3000000 | 0.25 | JavaFoil+Calcfoil stall+Eppler ext transition
32 | 3000000 | 0.5 | JavaFoil+Calcfoil stall+Eppler ext transition
33 | 4000000 | 0 | JavaFoil+Calcfoil stall+Eppler ext transition
34 | 4000000 | 0.1 | JavaFoil+Calcfoil stall+Eppler ext transition
35 | 4000000 | 0.25 | JavaFoil+Calcfoil stall+Eppler ext transition
36 | 4000000 | 0.5 | JavaFoil+Calcfoil stall+Eppler ext transition
37 | 5000000 | 0 | JavaFoil+Calcfoil stall+Eppler ext transition
38 | 5000000 | 0.1 | JavaFoil+Calcfoil stall+Eppler ext transition
39 | 5000000 | 0.25 | JavaFoil+Calcfoil stall+Eppler ext transition
40 | 5000000 | 0.5 | JavaFoil+Calcfoil stall+Eppler ext transition
41 | 6000000 | 0 | JavaFoil+Calcfoil stall+Eppler ext transition
42 | 6000000 | 0.1 | JavaFoil+Calcfoil stall+Eppler ext transition
43 | 6000000 | 0.25 | JavaFoil+Calcfoil stall+Eppler ext transition
44 | 6000000 | 0.5 | JavaFoil+Calcfoil stall+Eppler ext transition
45 | 7000000 | 0 | JavaFoil+Calcfoil stall+Eppler ext transition
46 | 7000000 | 0.1 | JavaFoil+Calcfoil stall+Eppler ext transition
47 | 7000000 | 0.25 | JavaFoil+Calcfoil stall+Eppler ext transition
48 | 7000000 | 0.5 | JavaFoil+Calcfoil stall+Eppler ext transition
49 | 8000000 | 0 | JavaFoil+Calcfoil stall+Eppler ext transition
50 | 8000000 | 0.1 | JavaFoil+Calcfoil stall+Eppler ext transition
51 | 8000000 | 0.25 | JavaFoil+Calcfoil stall+Eppler ext transition
52 | 8000000 | 0.5 | JavaFoil+Calcfoil stall+Eppler ext transition
53 | 10000000 | 0 | JavaFoil+Calcfoil stall+Eppler ext transition
54 | 10000000 | 0.1 | JavaFoil+Calcfoil stall+Eppler ext transition
55 | 10000000 | 0.25 | JavaFoil+Calcfoil stall+Eppler ext transition
56 | 10000000 | 0.5 | JavaFoil+Calcfoil stall+Eppler ext transition
57 | 12000000 | 0 | JavaFoil+Calcfoil stall+Eppler ext transition
58 | 12000000 | 0.1 | JavaFoil+Calcfoil stall+Eppler ext transition
59 | 12000000 | 0.25 | JavaFoil+Calcfoil stall+Eppler ext transition
60 | 12000000 | 0.5 | JavaFoil+Calcfoil stall+Eppler ext transition
61 | 14000000 | 0 | JavaFoil+Calcfoil stall+Eppler ext transition
62 | 14000000 | 0.1 | JavaFoil+Calcfoil stall+Eppler ext transition
63 | 14000000 | 0.25 | JavaFoil+Calcfoil stall+Eppler ext transition
64 | 14000000 | 0.5 | JavaFoil+Calcfoil stall+Eppler ext transition
65 | 16000000 | 0 | JavaFoil+Calcfoil stall+Eppler ext transition
66 | 16000000 | 0.1 | JavaFoil+Calcfoil stall+Eppler ext transition
67 | 16000000 | 0.25 | JavaFoil+Calcfoil stall+Eppler ext transition
68 | 16000000 | 0.5 | JavaFoil+Calcfoil stall+Eppler ext transition
69 | 18000000 | 0 | JavaFoil+Calcfoil stall+Eppler ext transition
70 | 18000000 | 0.1 | JavaFoil+Calcfoil stall+Eppler ext transition
71 | 18000000 | 0.25 | JavaFoil+Calcfoil stall+Eppler ext transition
72 | 18000000 | 0.5 | JavaFoil+Calcfoil stall+Eppler ext transition
73 | 20000000 | 0 | JavaFoil+Calcfoil stall+Eppler ext transition
74 | 20000000 | 0.1 | JavaFoil+Calcfoil stall+Eppler ext transition
75 | 20000000 | 0.25 | JavaFoil+Calcfoil stall+Eppler ext transition
76 | 20000000 | 0.5 | JavaFoil+Calcfoil stall+Eppler ext transition

## 1. Re 50k Mach 0.00 (1)
BIGFOIL.COM POLAR EXPORT
NACA63-616
NACA63-616 |  |  |  | Cl Max: | 1.537 | at alpha= | 9 | deg
JavaFoil+Calcfoil stall+Eppler ext transition |  |  |  | L/D Max: | 42.17 | at alpha= | 5 | deg
Re: | 50000 |  |  | Cd Min: | 0.0204 | at alpha= | 0 | deg
Mach: | 0 |  |  | Cl=0 at alpha= | -5.2712 | deg
|  |  |  | @ Cl=0.1, Cd= | 0.023457
|  |  |  | @ Cl=0.4, Cd= | 0.021675
|  |  |  | @ Cl=0.6, Cd= | 0.020798
alpha (deg) | Cl | Cd | Cm | Cl/Cd
-20 | -0.713 | 0.27348 | -0.039 | -2.607
-19.5 | -0.724 | 0.25231 | -0.04 | -2.868
-19 | -0.733 | 0.23382 | -0.041 | -3.134
-18.5 | -0.74 | 0.22342 | -0.042 | -3.313
-18 | -0.746 | 0.2161 | -0.043 | -3.45
-17.5 | -0.748 | 0.19452 | -0.043 | -3.848
-17 | -0.749 | 0.19027 | -0.044 | -3.937
-16.5 | -0.747 | 0.17288 | -0.046 | -4.321
-16 | -0.742 | 0.16559 | -0.047 | -4.482
-15.5 | -0.734 | 0.15058 | -0.047 | -4.874
-15 | -0.722 | 0.1489 | -0.045 | -4.849
-14.5 | -0.707 | 0.13853 | -0.045 | -5.106
-14 | -0.69 | 0.12936 | -0.046 | -5.331
-13.5 | -0.669 | 0.12223 | -0.047 | -5.471
-13 | -0.645 | 0.11451 | -0.047 | -5.628
-12.5 | -0.617 | 0.10782 | -0.047 | -5.724
-12 | -0.587 | 0.10227 | -0.048 | -5.74
-11.5 | -0.554 | 0.09553 | -0.049 | -5.799
-11 | -0.519 | 0.08761 | -0.05 | -5.919
-10.5 | -0.48 | 0.08352 | -0.051 | -5.753
-10 | -0.439 | 0.07712 | -0.052 | -5.692
-9.5 | -0.396 | 0.07279 | -0.052 | -5.444
-9 | -0.352 | 0.06884 | -0.053 | -5.119
-8.5 | -0.307 | 0.06487 | -0.055 | -4.739
-8 | -0.262 | 0.0609 | -0.055 | -4.295
-7.5 | -0.215 | 0.05745 | -0.057 | -3.742
-7 | -0.168 | 0.05436 | -0.058 | -3.083
-6.5 | -0.12 | 0.05129 | -0.06 | -2.336
-6 | -0.084 | 0.02283 | -0.115 | -3.674
-5.5 | -0.027 | 0.02215 | -0.116 | -1.198
-5 | 0.032 | 0.02163 | -0.117 | 1.46
-4.5 | 0.087 | 0.02358 | -0.113 | 3.69
-4 | 0.144 | 0.02304 | -0.114 | 6.25
-3.5 | 0.201 | 0.02265 | -0.115 | 8.891
-3 | 0.26 | 0.02238 | -0.116 | 11.603
-2.5 | 0.318 | 0.02198 | -0.115 | 14.462
-2 | 0.376 | 0.02174 | -0.116 | 17.308
-1.5 | 0.435 | 0.02158 | -0.116 | 20.15
-1 | 0.494 | 0.02149 | -0.117 | 22.994
-0.5 | 0.553 | 0.02149 | -0.117 | 25.743
0 | 0.627 | 0.0204 | -0.118 | 30.742
0.5 | 0.685 | 0.02082 | -0.119 | 32.875
1 | 0.741 | 0.02131 | -0.119 | 34.783
1.5 | 0.797 | 0.02183 | -0.119 | 36.527
2 | 0.849 | 0.02243 | -0.12 | 37.858
2.5 | 0.904 | 0.02308 | -0.121 | 39.189
3 | 0.959 | 0.02382 | -0.121 | 40.263
3.5 | 1.012 | 0.02464 | -0.121 | 41.077
4 | 1.065 | 0.02557 | -0.122 | 41.66
4.5 | 1.116 | 0.02656 | -0.122 | 42.032
5 | 1.166 | 0.02766 | -0.123 | 42.17
5.5 | 1.215 | 0.02885 | -0.123 | 42.13
6 | 1.263 | 0.03014 | -0.124 | 41.923
6.5 | 1.309 | 0.03162 | -0.125 | 41.4
7 | 1.354 | 0.03289 | -0.125 | 41.17
7.5 | 1.432 | 0.03583 | -0.13 | 39.965
8 | 1.47 | 0.03764 | -0.13 | 39.066
8.5 | 1.506 | 0.03957 | -0.13 | 38.061
9 | 1.537 | 0.04167 | -0.129 | 36.893
9.5 | 1.334 | 0.07424 | -0.064 | 17.968
10 | 1.356 | 0.0798 | -0.06 | 16.991
10.5 | 1.376 | 0.08522 | -0.06 | 16.141
11 | 1.391 | 0.09104 | -0.058 | 15.278
11.5 | 1.403 | 0.09785 | -0.057 | 14.34
12 | 1.411 | 0.10603 | -0.056 | 13.312
12.5 | 1.412 | 0.11356 | -0.055 | 12.433
13 | 1.408 | 0.11998 | -0.054 | 11.733
13.5 | 1.399 | 0.12931 | -0.053 | 10.822
14 | 1.387 | 0.13906 | -0.052 | 9.974

## 2. Re 50k Mach 0.10 (1)
BIGFOIL.COM POLAR EXPORT
NACA63-616
NACA63-616 |  |  |  | Cl Max: | 1.54 | at alpha= | 9 | deg
JavaFoil+Calcfoil stall+Eppler ext transition |  |  |  | L/D Max: | 42.019 | at alpha= | 5 | deg
Re: | 50000 |  |  | Cd Min: | 0.02049 | at alpha= | 0 | deg
Mach: | 0.1 |  |  | Cl=0 at alpha= | -5.2712 | deg
|  |  |  | @ Cl=0.1, Cd= | 0.023579
|  |  |  | @ Cl=0.4, Cd= | 0.021781
|  |  |  | @ Cl=0.6, Cd= | 0.020928
alpha (deg) | Cl | Cd | Cm | Cl/Cd
-20 | -0.675 | 0.28391 | -0.039 | -2.377
-19.5 | -0.689 | 0.26111 | -0.04 | -2.638
-19 | -0.701 | 0.25241 | -0.041 | -2.779
-18.5 | -0.712 | 0.22835 | -0.041 | -3.118
-18 | -0.72 | 0.2155 | -0.042 | -3.343
-17.5 | -0.727 | 0.20562 | -0.043 | -3.534
-17 | -0.73 | 0.19139 | -0.044 | -3.815
-16.5 | -0.731 | 0.17864 | -0.046 | -4.093
-16 | -0.729 | 0.16673 | -0.046 | -4.371
-15.5 | -0.723 | 0.15815 | -0.048 | -4.573
-15 | -0.714 | 0.14796 | -0.049 | -4.829
-14.5 | -0.701 | 0.14319 | -0.045 | -4.895
-14 | -0.685 | 0.13311 | -0.046 | -5.146
-13.5 | -0.666 | 0.12545 | -0.047 | -5.305
-13 | -0.643 | 0.11527 | -0.047 | -5.574
-12.5 | -0.616 | 0.10993 | -0.048 | -5.606
-12 | -0.587 | 0.10174 | -0.048 | -5.768
-11.5 | -0.554 | 0.09668 | -0.049 | -5.736
-11 | -0.519 | 0.08872 | -0.05 | -5.855
-10.5 | -0.482 | 0.08336 | -0.051 | -5.777
-10 | -0.44 | 0.07787 | -0.052 | -5.655
-9.5 | -0.398 | 0.07342 | -0.053 | -5.416
-9 | -0.354 | 0.06891 | -0.054 | -5.133
-8.5 | -0.309 | 0.06482 | -0.055 | -4.762
-8 | -0.263 | 0.06121 | -0.056 | -4.291
-7.5 | -0.216 | 0.05771 | -0.057 | -3.741
-7 | -0.168 | 0.05457 | -0.058 | -3.086
-6.5 | -0.12 | 0.05146 | -0.061 | -2.339
-6 | -0.084 | 0.02297 | -0.115 | -3.666
-5.5 | -0.027 | 0.02227 | -0.117 | -1.196
-5 | 0.032 | 0.02175 | -0.118 | 1.459
-4.5 | 0.087 | 0.0237 | -0.113 | 3.688
-4 | 0.145 | 0.02316 | -0.114 | 6.247
-3.5 | 0.202 | 0.02277 | -0.115 | 8.885
-3 | 0.261 | 0.02253 | -0.116 | 11.577
-2.5 | 0.319 | 0.02211 | -0.116 | 14.436
-2 | 0.378 | 0.02183 | -0.116 | 17.311
-1.5 | 0.437 | 0.0217 | -0.117 | 20.127
-1 | 0.496 | 0.0216 | -0.117 | 22.969
-0.5 | 0.556 | 0.02157 | -0.118 | 25.765
0 | 0.63 | 0.02049 | -0.118 | 30.744
0.5 | 0.688 | 0.02092 | -0.119 | 32.872
1 | 0.744 | 0.02141 | -0.119 | 34.77
1.5 | 0.801 | 0.02195 | -0.12 | 36.493
2 | 0.853 | 0.02255 | -0.12 | 37.828
2.5 | 0.908 | 0.02322 | -0.121 | 39.122
3 | 0.963 | 0.02399 | -0.121 | 40.133
3.5 | 1.017 | 0.02481 | -0.122 | 40.973
4 | 1.07 | 0.0257 | -0.122 | 41.635
4.5 | 1.121 | 0.02675 | -0.123 | 41.907
5 | 1.171 | 0.02788 | -0.123 | 42.019
5.5 | 1.22 | 0.02909 | -0.124 | 41.943
6 | 1.269 | 0.03042 | -0.124 | 41.705
6.5 | 1.315 | 0.03187 | -0.126 | 41.254
7 | 1.359 | 0.0332 | -0.126 | 40.937
7.5 | 1.437 | 0.0362 | -0.13 | 39.69
8 | 1.475 | 0.03804 | -0.13 | 38.771
8.5 | 1.51 | 0.04002 | -0.13 | 37.729
9 | 1.54 | 0.04218 | -0.13 | 36.514
9.5 | 1.336 | 0.07446 | -0.063 | 17.949
10 | 1.358 | 0.08052 | -0.061 | 16.868
10.5 | 1.376 | 0.08659 | -0.058 | 15.889
11 | 1.39 | 0.09166 | -0.058 | 15.169
11.5 | 1.401 | 0.09856 | -0.057 | 14.213
12 | 1.407 | 0.10748 | -0.056 | 13.089
12.5 | 1.404 | 0.11475 | -0.054 | 12.24
13 | 1.397 | 0.12253 | -0.052 | 11.405
13.5 | 1.386 | 0.13271 | -0.052 | 10.444
14 | 1.37 | 0.14235 | -0.052 | 9.623

## 3. Re 50k Mach 0.25 (1)
BIGFOIL.COM POLAR EXPORT
NACA63-616
NACA63-616 |  |  |  | Cl Max: | 1.528 | at alpha= | 8.5 | deg
JavaFoil+Calcfoil stall+Eppler ext transition |  |  |  | L/D Max: | 41.218 | at alpha= | 4.5 | deg
Re: | 50000 |  |  | Cd Min: | 0.02101 | at alpha= | 0 | deg
Mach: | 0.25 |  |  | Cl=0 at alpha= | -5.2712 | deg
|  |  |  | @ Cl=0.1, Cd= | 0.024202
|  |  |  | @ Cl=0.4, Cd= | 0.022312
|  |  |  | @ Cl=0.6, Cd= | 0.02167
alpha (deg) | Cl | Cd | Cm | Cl/Cd
-19.5 | -0.363 | 0.36505 | -0.033 | -0.993
-19 | -0.411 | 0.36622 | -0.032 | -1.121
-18.5 | -0.455 | 0.32615 | -0.032 | -1.394
-18 | -0.495 | 0.28243 | -0.031 | -1.752
-17.5 | -0.531 | 0.25805 | -0.032 | -2.057
-17 | -0.562 | 0.23969 | -0.031 | -2.346
-16.5 | -0.589 | 0.21098 | -0.033 | -2.792
-16 | -0.612 | 0.19413 | -0.045 | -3.153
-15.5 | -0.628 | 0.18195 | -0.046 | -3.453
-15 | -0.639 | 0.16529 | -0.048 | -3.866
-14.5 | -0.644 | 0.15384 | -0.049 | -4.185
-14 | -0.643 | 0.13993 | -0.051 | -4.594
-13.5 | -0.635 | 0.1363 | -0.047 | -4.658
-13 | -0.622 | 0.12542 | -0.048 | -4.962
-12.5 | -0.604 | 0.11643 | -0.049 | -5.192
-12 | -0.581 | 0.10971 | -0.049 | -5.299
-11.5 | -0.554 | 0.1009 | -0.05 | -5.49
-11 | -0.522 | 0.09333 | -0.051 | -5.597
-10.5 | -0.487 | 0.08611 | -0.052 | -5.655
-10 | -0.447 | 0.0804 | -0.053 | -5.555
-9.5 | -0.404 | 0.07543 | -0.053 | -5.359
-9 | -0.36 | 0.07076 | -0.055 | -5.094
-8.5 | -0.315 | 0.06625 | -0.056 | -4.757
-8 | -0.269 | 0.06216 | -0.057 | -4.321
-7.5 | -0.221 | 0.05855 | -0.058 | -3.775
-7 | -0.173 | 0.05514 | -0.059 | -3.129
-6.5 | -0.123 | 0.05219 | -0.061 | -2.363
-6 | -0.074 | 0.04917 | -0.065 | -1.498
-5.5 | -0.027 | 0.02289 | -0.119 | -1.191
-5 | 0.032 | 0.02233 | -0.121 | 1.454
-4.5 | 0.09 | 0.02429 | -0.116 | 3.688
-4 | 0.148 | 0.02378 | -0.117 | 6.236
-3.5 | 0.207 | 0.02343 | -0.118 | 8.847
-3 | 0.267 | 0.02296 | -0.117 | 11.643
-2.5 | 0.327 | 0.0226 | -0.118 | 14.478
-2 | 0.387 | 0.02234 | -0.118 | 17.337
-1.5 | 0.448 | 0.02221 | -0.119 | 20.154
-1 | 0.509 | 0.02212 | -0.12 | 22.991
-0.5 | 0.57 | 0.02211 | -0.12 | 25.773
0 | 0.645 | 0.02101 | -0.121 | 30.712
0.5 | 0.704 | 0.02145 | -0.121 | 32.826
1 | 0.762 | 0.02199 | -0.122 | 34.664
1.5 | 0.82 | 0.02259 | -0.122 | 36.308
2 | 0.873 | 0.02325 | -0.123 | 37.569
2.5 | 0.93 | 0.02398 | -0.123 | 38.789
3 | 0.986 | 0.02481 | -0.124 | 39.737
3.5 | 1.041 | 0.0257 | -0.124 | 40.509
4 | 1.095 | 0.02672 | -0.125 | 40.989
4.5 | 1.147 | 0.02784 | -0.125 | 41.218
5 | 1.198 | 0.02907 | -0.125 | 41.201
5.5 | 1.248 | 0.03042 | -0.126 | 41.025
6 | 1.295 | 0.03191 | -0.126 | 40.599
6.5 | 1.342 | 0.0335 | -0.127 | 40.068
7 | 1.423 | 0.03659 | -0.133 | 38.878
7.5 | 1.462 | 0.03849 | -0.133 | 37.979
8 | 1.498 | 0.04057 | -0.133 | 36.916
8.5 | 1.528 | 0.0428 | -0.133 | 35.706
9 | 1.328 | 0.07213 | -0.065 | 18.409
9.5 | 1.348 | 0.07841 | -0.062 | 17.19
10 | 1.362 | 0.08398 | -0.06 | 16.222
10.5 | 1.372 | 0.09178 | -0.059 | 14.945
11 | 1.375 | 0.099 | -0.058 | 13.889
11.5 | 1.371 | 0.108 | -0.056 | 12.699
12 | 1.361 | 0.11682 | -0.055 | 11.655
12.5 | 1.338 | 0.12778 | -0.053 | 10.474
13 | 1.307 | 0.13964 | -0.051 | 9.359
13.5 | 1.267 | 0.14753 | -0.049 | 8.59

## 4. Re 50k Mach 0.50 (1)
BIGFOIL.COM POLAR EXPORT
NACA63-616
NACA63-616 |  |  |  | Cl Max: | 1.508 | at alpha= | 7 | deg
JavaFoil+Calcfoil stall+Eppler ext transition |  |  |  | L/D Max: | 37.874 | at alpha= | 4 | deg
Re: | 50000 |  |  | Cd Min: | 0.02344 | at alpha= | 0 | deg
Mach: | 0.5 |  |  | Cl=0 at alpha= | -5.2903 | deg
|  |  |  | @ Cl=0.1, Cd= | 0.024353
|  |  |  | @ Cl=0.4, Cd= | 0.0248
|  |  |  | @ Cl=0.6, Cd= | 0.02459
alpha (deg) | Cl | Cd | Cm | Cl/Cd
-20 | -0.829 | 0.45709 | -0.065 | -1.814
-19.5 | -0.801 | 0.44099 | -0.065 | -1.817
-19 | -0.774 | 0.43845 | -0.066 | -1.765
-18.5 | -0.744 | 0.39778 | -0.063 | -1.871
-18 | -0.716 | 0.38606 | -0.063 | -1.855
-17.5 | -0.688 | 0.3744 | -0.064 | -1.839
-17 | -0.661 | 0.56404 | -0.064 | -1.171
-16.5 | -0.633 | 0.3879 | -0.064 | -1.631
-16 | -0.603 | 0.34076 | -0.06 | -1.77
-15.5 | -0.575 | 0.33351 | -0.061 | -1.726
-15 | -0.548 | 0.31882 | -0.061 | -1.718
-14.5 | -0.52 | 0.3114 | -0.062 | -1.669
-14 | -0.492 | 0.3087 | -0.062 | -1.593
-13.5 | -0.463 | 0.28171 | -0.057 | -1.642
-13 | -0.435 | 0.27868 | -0.057 | -1.559
-12.5 | -0.407 | 0.26854 | -0.058 | -1.514
-12 | -0.379 | 0.2723 | -0.058 | -1.39
-11.5 | -0.35 | 0.25775 | -0.056 | -1.359
-11 | -0.322 | 0.24019 | -0.052 | -1.34
-10.5 | -0.294 | 0.20863 | -0.057 | -1.41
-10 | -0.381 | 0.12655 | -0.053 | -3.009
-9.5 | -0.391 | 0.09739 | -0.055 | -4.018
-9 | -0.368 | 0.08736 | -0.057 | -4.21
-8.5 | -0.332 | 0.07689 | -0.059 | -4.312
-8 | -0.288 | 0.06948 | -0.06 | -4.146
-7.5 | -0.24 | 0.06418 | -0.063 | -3.742
-7 | -0.189 | 0.05969 | -0.064 | -3.169
-6.5 | -0.136 | 0.05548 | -0.066 | -2.451
-6 | -0.081 | 0.05233 | -0.067 | -1.555
-5.5 | -0.026 | 0.04922 | -0.072 | -0.524
-5 | 0.036 | 0.02509 | -0.131 | 1.426
-4.5 | 0.102 | 0.02433 | -0.132 | 4.212
-4 | 0.164 | 0.02632 | -0.126 | 6.226
-3.5 | 0.229 | 0.02575 | -0.126 | 8.901
-3 | 0.296 | 0.02525 | -0.127 | 11.727
-2.5 | 0.362 | 0.02497 | -0.128 | 14.497
-2 | 0.429 | 0.02467 | -0.129 | 17.373
-1.5 | 0.496 | 0.02454 | -0.129 | 20.194
-1 | 0.563 | 0.02454 | -0.13 | 22.929
-0.5 | 0.63 | 0.02463 | -0.131 | 25.594
0 | 0.713 | 0.02344 | -0.131 | 30.424
0.5 | 0.778 | 0.02411 | -0.132 | 32.248
1 | 0.842 | 0.02487 | -0.132 | 33.863
1.5 | 0.906 | 0.02571 | -0.133 | 35.257
2 | 0.963 | 0.02666 | -0.133 | 36.105
2.5 | 1.024 | 0.02772 | -0.134 | 36.956
3 | 1.085 | 0.02892 | -0.134 | 37.526
3.5 | 1.145 | 0.03026 | -0.135 | 37.847
4 | 1.203 | 0.03176 | -0.135 | 37.874
4.5 | 1.259 | 0.03338 | -0.135 | 37.723
5 | 1.311 | 0.03532 | -0.135 | 37.117
5.5 | 1.36 | 0.03739 | -0.136 | 36.374
6 | 1.406 | 0.03978 | -0.136 | 35.345
6.5 | 1.483 | 0.04474 | -0.142 | 33.148
7 | 1.508 | 0.04806 | -0.142 | 31.373
7.5 | 1.303 | 0.06833 | -0.069 | 19.07
8 | 1.295 | 0.07716 | -0.064 | 16.783
8.5 | 1.251 | 0.09086 | -0.06 | 13.766
9 | 1.087 | 0.12148 | -0.052 | 8.95
9.5 | 0.813 | 0.21002 | -0.05 | 3.869
10 | 0.84 | 0.23675 | -0.06 | 3.548
10.5 | 0.867 | 0.23657 | -0.061 | 3.664
11 | 0.895 | 0.25731 | -0.069 | 3.477
11.5 | 0.921 | 0.27677 | -0.069 | 3.328
12 | 0.948 | 0.2881 | -0.071 | 3.29

## 5. Re 100k Mach 0.00 (1)
BIGFOIL.COM POLAR EXPORT
NACA63-616
NACA63-616 |  |  |  | Cl Max: | 1.615 | at alpha= | 10.5 | deg
JavaFoil+Calcfoil stall+Eppler ext transition |  |  |  | L/D Max: | 60.88 | at alpha= | 5 | deg
Re: | 100000 |  |  | Cd Min: | 0.01498 | at alpha= | 1 | deg
Mach: | 0 |  |  | Cl=0 at alpha= | -5.2712 | deg
|  |  |  | @ Cl=0.1, Cd= | 0.016299
|  |  |  | @ Cl=0.4, Cd= | 0.015226
|  |  |  | @ Cl=0.6, Cd= | 0.015282
alpha (deg) | Cl | Cd | Cm | Cl/Cd
-20 | -0.714 | 0.23803 | -0.042 | -2.998
-19.5 | -0.724 | 0.2241 | -0.043 | -3.232
-19 | -0.734 | 0.2132 | -0.044 | -3.441
-18.5 | -0.741 | 0.19773 | -0.044 | -3.747
-18 | -0.746 | 0.18755 | -0.045 | -3.979
-17.5 | -0.749 | 0.17903 | -0.046 | -4.185
-17 | -0.75 | 0.16598 | -0.047 | -4.517
-16.5 | -0.748 | 0.15521 | -0.048 | -4.819
-16 | -0.743 | 0.14334 | -0.049 | -5.183
-15.5 | -0.735 | 0.13806 | -0.05 | -5.323
-15 | -0.722 | 0.13099 | -0.046 | -5.513
-14.5 | -0.707 | 0.12421 | -0.046 | -5.696
-14 | -0.69 | 0.11606 | -0.047 | -5.944
-13.5 | -0.669 | 0.10842 | -0.047 | -6.169
-13 | -0.645 | 0.10202 | -0.048 | -6.319
-12.5 | -0.617 | 0.09822 | -0.048 | -6.285
-12 | -0.587 | 0.09208 | -0.049 | -6.377
-11.5 | -0.554 | 0.08552 | -0.049 | -6.479
-11 | -0.519 | 0.08011 | -0.051 | -6.476
-10.5 | -0.481 | 0.07528 | -0.052 | -6.384
-10 | -0.439 | 0.07065 | -0.053 | -6.217
-9.5 | -0.396 | 0.06649 | -0.054 | -5.963
-9 | -0.353 | 0.06278 | -0.055 | -5.616
-8.5 | -0.308 | 0.05925 | -0.056 | -5.192
-8 | -0.262 | 0.05578 | -0.056 | -4.692
-7.5 | -0.215 | 0.05252 | -0.059 | -4.098
-7 | -0.168 | 0.04946 | -0.061 | -3.396
-6.5 | -0.141 | 0.01912 | -0.115 | -7.399
-6 | -0.085 | 0.01834 | -0.116 | -4.61
-5.5 | -0.027 | 0.01773 | -0.117 | -1.507
-5 | 0.032 | 0.0172 | -0.118 | 1.85
-4.5 | 0.089 | 0.01637 | -0.117 | 5.454
-4 | 0.148 | 0.01599 | -0.118 | 9.243
-3.5 | 0.207 | 0.0157 | -0.119 | 13.174
-3 | 0.267 | 0.01547 | -0.12 | 17.245
-2.5 | 0.327 | 0.01532 | -0.121 | 21.319
-2 | 0.387 | 0.01523 | -0.122 | 25.39
-1.5 | 0.447 | 0.01521 | -0.123 | 29.406
-1 | 0.508 | 0.01523 | -0.124 | 33.369
-0.5 | 0.57 | 0.01534 | -0.125 | 37.12
0 | 0.647 | 0.01519 | -0.126 | 42.575
0.5 | 0.707 | 0.01529 | -0.127 | 46.238
1 | 0.766 | 0.01498 | -0.128 | 51.125
1.5 | 0.823 | 0.01604 | -0.129 | 51.281
2 | 0.875 | 0.01637 | -0.13 | 53.446
2.5 | 0.931 | 0.01675 | -0.13 | 55.559
3 | 0.986 | 0.0172 | -0.13 | 57.346
3.5 | 1.041 | 0.01772 | -0.13 | 58.748
4 | 1.095 | 0.0183 | -0.13 | 59.828
4.5 | 1.147 | 0.01894 | -0.13 | 60.574
5 | 1.198 | 0.01968 | -0.13 | 60.88
5.5 | 1.248 | 0.02052 | -0.13 | 60.835
6 | 1.297 | 0.02135 | -0.13 | 60.752
6.5 | 1.344 | 0.02234 | -0.13 | 60.149
7 | 1.389 | 0.0234 | -0.13 | 59.346
7.5 | 1.441 | 0.03024 | -0.131 | 47.654
8 | 1.48 | 0.03184 | -0.131 | 46.494
8.5 | 1.517 | 0.03354 | -0.131 | 45.216
9 | 1.55 | 0.03536 | -0.131 | 43.827
9.5 | 1.577 | 0.0374 | -0.13 | 42.171
10 | 1.599 | 0.03945 | -0.13 | 40.527
10.5 | 1.615 | 0.04174 | -0.13 | 38.693
11 | 1.394 | 0.08215 | -0.063 | 16.963
11.5 | 1.405 | 0.08802 | -0.062 | 15.964
12 | 1.413 | 0.0941 | -0.061 | 15.02
12.5 | 1.413 | 0.1009 | -0.059 | 14.005
13 | 1.409 | 0.1074 | -0.058 | 13.12
13.5 | 1.401 | 0.11547 | -0.057 | 12.13
14 | 1.388 | 0.12377 | -0.057 | 11.217
14.5 | 1.371 | 0.13071 | -0.054 | 10.49
15 | 1.351 | 0.14026 | -0.054 | 9.634
15.5 | 1.328 | 0.14814 | -0.051 | 8.961

## 6. Re 100k Mach 0.10 (1)
BIGFOIL.COM POLAR EXPORT
NACA63-616
NACA63-616 |  |  |  | Cl Max: | 1.6 | at alpha= | 10 | deg
JavaFoil+Calcfoil stall+Eppler ext transition |  |  |  | L/D Max: | 60.684 | at alpha= | 5 | deg
Re: | 100000 |  |  | Cd Min: | 0.01526 | at alpha= | 0 | deg
Mach: | 0.1 |  |  | Cl=0 at alpha= | -5.2712 | deg
|  |  |  | @ Cl=0.1, Cd= | 0.016384
|  |  |  | @ Cl=0.4, Cd= | 0.0153
|  |  |  | @ Cl=0.6, Cd= | 0.015363
alpha (deg) | Cl | Cd | Cm | Cl/Cd
-20 | -0.675 | 0.2476 | -0.041 | -2.728
-19.5 | -0.69 | 0.23359 | -0.042 | -2.952
-19 | -0.702 | 0.21977 | -0.043 | -3.194
-18.5 | -0.713 | 0.20292 | -0.044 | -3.512
-18 | -0.721 | 0.19171 | -0.045 | -3.761
-17.5 | -0.727 | 0.17974 | -0.046 | -4.047
-17 | -0.731 | 0.16972 | -0.047 | -4.307
-16.5 | -0.732 | 0.15792 | -0.048 | -4.635
-16 | -0.73 | 0.14695 | -0.049 | -4.965
-15.5 | -0.724 | 0.13935 | -0.05 | -5.196
-15 | -0.715 | 0.13022 | -0.051 | -5.492
-14.5 | -0.701 | 0.12621 | -0.046 | -5.554
-14 | -0.685 | 0.1175 | -0.047 | -5.83
-13.5 | -0.666 | 0.11076 | -0.048 | -6.01
-13 | -0.643 | 0.10392 | -0.048 | -6.185
-12.5 | -0.616 | 0.09837 | -0.048 | -6.266
-12 | -0.587 | 0.09215 | -0.049 | -6.371
-11.5 | -0.555 | 0.08631 | -0.049 | -6.425
-11 | -0.52 | 0.08019 | -0.051 | -6.481
-10.5 | -0.482 | 0.07614 | -0.052 | -6.328
-10 | -0.44 | 0.0707 | -0.053 | -6.23
-9.5 | -0.398 | 0.06701 | -0.054 | -5.936
-9 | -0.354 | 0.06282 | -0.055 | -5.634
-8.5 | -0.309 | 0.05937 | -0.056 | -5.204
-8 | -0.263 | 0.05605 | -0.057 | -4.69
-7.5 | -0.216 | 0.05267 | -0.058 | -4.102
-7 | -0.169 | 0.0496 | -0.061 | -3.401
-6.5 | -0.142 | 0.01925 | -0.115 | -7.378
-6 | -0.085 | 0.01845 | -0.117 | -4.602
-5.5 | -0.027 | 0.01783 | -0.118 | -1.505
-5 | 0.032 | 0.01729 | -0.119 | 1.848
-4.5 | 0.09 | 0.01645 | -0.117 | 5.451
-4 | 0.148 | 0.01607 | -0.118 | 9.24
-3.5 | 0.208 | 0.01579 | -0.119 | 13.159
-3 | 0.268 | 0.01557 | -0.12 | 17.206
-2.5 | 0.328 | 0.01541 | -0.121 | 21.275
-2 | 0.388 | 0.0153 | -0.122 | 25.372
-1.5 | 0.449 | 0.0153 | -0.123 | 29.352
-1 | 0.51 | 0.01533 | -0.125 | 33.29
-0.5 | 0.572 | 0.01542 | -0.126 | 37.09
0 | 0.65 | 0.01526 | -0.127 | 42.596
0.5 | 0.71 | 0.01536 | -0.128 | 46.248
1 | 0.769 | 0.01579 | -0.128 | 48.732
1.5 | 0.826 | 0.01611 | -0.129 | 51.277
2 | 0.878 | 0.01643 | -0.13 | 53.484
2.5 | 0.935 | 0.01685 | -0.13 | 55.482
3 | 0.99 | 0.01728 | -0.13 | 57.302
3.5 | 1.046 | 0.01782 | -0.13 | 58.675
4 | 1.1 | 0.0184 | -0.13 | 59.766
4.5 | 1.152 | 0.01906 | -0.13 | 60.45
5 | 1.203 | 0.01983 | -0.13 | 60.684
5.5 | 1.253 | 0.02068 | -0.13 | 60.609
6 | 1.302 | 0.02153 | -0.13 | 60.482
6.5 | 1.349 | 0.02253 | -0.13 | 59.882
7 | 1.394 | 0.02364 | -0.13 | 58.968
7.5 | 1.446 | 0.03059 | -0.131 | 47.272
8 | 1.485 | 0.03219 | -0.131 | 46.127
8.5 | 1.521 | 0.03395 | -0.131 | 44.79
9 | 1.553 | 0.0358 | -0.131 | 43.376
9.5 | 1.579 | 0.03779 | -0.131 | 41.794
10 | 1.6 | 0.04012 | -0.131 | 39.872
10.5 | 1.379 | 0.07821 | -0.064 | 17.627
11 | 1.393 | 0.0832 | -0.064 | 16.747
11.5 | 1.403 | 0.08919 | -0.063 | 15.735
12 | 1.408 | 0.09557 | -0.06 | 14.736
12.5 | 1.405 | 0.10235 | -0.057 | 13.733
13 | 1.398 | 0.10971 | -0.056 | 12.747
13.5 | 1.387 | 0.1172 | -0.056 | 11.835
14 | 1.371 | 0.12569 | -0.056 | 10.907
14.5 | 1.35 | 0.13354 | -0.055 | 10.113
15 | 1.326 | 0.14371 | -0.053 | 9.225

## 7. Re 100k Mach 0.25 (1)
BIGFOIL.COM POLAR EXPORT
NACA63-616
NACA63-616 |  |  |  | Cl Max: | 1.585 | at alpha= | 9.5 | deg
JavaFoil+Calcfoil stall+Eppler ext transition |  |  |  | L/D Max: | 59.315 | at alpha= | 5 | deg
Re: | 100000 |  |  | Cd Min: | 0.01542 | at alpha= | 0 | deg
Mach: | 0.25 |  |  | Cl=0 at alpha= | -5.275 | deg
|  |  |  | @ Cl=0.1, Cd= | 0.016869
|  |  |  | @ Cl=0.4, Cd= | 0.01574
|  |  |  | @ Cl=0.6, Cd= | 0.015825
alpha (deg) | Cl | Cd | Cm | Cl/Cd
-19.5 | -0.363 | 0.31431 | -0.04 | -1.155
-19 | -0.411 | 0.28636 | -0.041 | -1.436
-18.5 | -0.455 | 0.26706 | -0.032 | -1.703
-18 | -0.495 | 0.24343 | -0.032 | -2.033
-17.5 | -0.531 | 0.21697 | -0.032 | -2.447
-17 | -0.562 | 0.20634 | -0.032 | -2.726
-16.5 | -0.59 | 0.18416 | -0.045 | -3.207
-16 | -0.612 | 0.16878 | -0.047 | -3.629
-15.5 | -0.629 | 0.15885 | -0.048 | -3.958
-15 | -0.64 | 0.14461 | -0.05 | -4.423
-14.5 | -0.644 | 0.13241 | -0.051 | -4.867
-14 | -0.643 | 0.12197 | -0.053 | -5.275
-13.5 | -0.635 | 0.11801 | -0.048 | -5.381
-13 | -0.622 | 0.11007 | -0.049 | -5.655
-12.5 | -0.605 | 0.10253 | -0.049 | -5.896
-12 | -0.581 | 0.0967 | -0.049 | -6.013
-11.5 | -0.554 | 0.09026 | -0.05 | -6.138
-11 | -0.523 | 0.08383 | -0.052 | -6.234
-10.5 | -0.487 | 0.0782 | -0.053 | -6.23
-10 | -0.447 | 0.07294 | -0.054 | -6.126
-9.5 | -0.404 | 0.0688 | -0.054 | -5.879
-9 | -0.361 | 0.06423 | -0.056 | -5.615
-8.5 | -0.315 | 0.06043 | -0.057 | -5.218
-8 | -0.269 | 0.05677 | -0.058 | -4.734
-7.5 | -0.221 | 0.05349 | -0.059 | -4.134
-7 | -0.173 | 0.05015 | -0.062 | -3.446
-6.5 | -0.145 | 0.01987 | -0.118 | -7.3
-6 | -0.087 | 0.01902 | -0.119 | -4.567
-5.5 | -0.027 | 0.01836 | -0.12 | -1.496
-5 | 0.033 | 0.01777 | -0.122 | 1.84
-4.5 | 0.092 | 0.01692 | -0.12 | 5.43
-4 | 0.152 | 0.01654 | -0.121 | 9.19
-3.5 | 0.213 | 0.01625 | -0.122 | 13.084
-3 | 0.274 | 0.01601 | -0.123 | 17.131
-2.5 | 0.336 | 0.01584 | -0.124 | 21.201
-2 | 0.398 | 0.01574 | -0.125 | 25.261
-1.5 | 0.46 | 0.01573 | -0.126 | 29.218
-1 | 0.523 | 0.01578 | -0.127 | 33.115
-0.5 | 0.586 | 0.01591 | -0.129 | 36.794
0 | 0.667 | 0.01542 | -0.13 | 43.265
0.5 | 0.728 | 0.01583 | -0.13 | 45.994
1 | 0.786 | 0.01614 | -0.131 | 48.706
1.5 | 0.845 | 0.01651 | -0.131 | 51.17
2 | 0.899 | 0.01695 | -0.132 | 53.029
2.5 | 0.957 | 0.01736 | -0.133 | 55.114
3 | 1.013 | 0.0179 | -0.133 | 56.61
3.5 | 1.07 | 0.01852 | -0.133 | 57.75
4 | 1.125 | 0.01913 | -0.133 | 58.794
4.5 | 1.178 | 0.01987 | -0.133 | 59.298
5 | 1.23 | 0.02074 | -0.133 | 59.315
5.5 | 1.281 | 0.02163 | -0.133 | 59.209
6 | 1.33 | 0.02269 | -0.133 | 58.584
6.5 | 1.377 | 0.02382 | -0.133 | 57.8
7 | 1.432 | 0.03076 | -0.135 | 46.537
7.5 | 1.471 | 0.03251 | -0.134 | 45.261
8 | 1.508 | 0.03442 | -0.134 | 43.811
8.5 | 1.54 | 0.03643 | -0.134 | 42.272
9 | 1.567 | 0.03865 | -0.134 | 40.551
9.5 | 1.585 | 0.04088 | -0.134 | 38.781
10 | 1.365 | 0.07546 | -0.066 | 18.091
10.5 | 1.374 | 0.08187 | -0.064 | 16.781
11 | 1.376 | 0.08773 | -0.061 | 15.687
11.5 | 1.372 | 0.09554 | -0.059 | 14.366
12 | 1.362 | 0.10214 | -0.058 | 13.338
12.5 | 1.339 | 0.11221 | -0.057 | 11.935
13 | 1.307 | 0.1223 | -0.054 | 10.689
13.5 | 1.268 | 0.13025 | -0.052 | 9.733
14 | 1.22 | 0.14219 | -0.051 | 8.584
14.5 | 1.166 | 0.15611 | -0.051 | 7.468

## 8. Re 100k Mach 0.50 (1)
BIGFOIL.COM POLAR EXPORT
NACA63-616
NACA63-616 |  |  |  | Cl Max: | 1.527 | at alpha= | 7.5 | deg
JavaFoil+Calcfoil stall+Eppler ext transition |  |  |  | L/D Max: | 53.684 | at alpha= | 4 | deg
Re: | 100000 |  |  | Cd Min: | 0.01711 | at alpha= | 0 | deg
Mach: | 0.5 |  |  | Cl=0 at alpha= | -5.2727 | deg
|  |  |  | @ Cl=0.1, Cd= | 0.019352
|  |  |  | @ Cl=0.4, Cd= | 0.017885
|  |  |  | @ Cl=0.6, Cd= | 0.017837
alpha (deg) | Cl | Cd | Cm | Cl/Cd
-20 | -0.829 | 0.35103 | -0.065 | -2.362
-19.5 | -0.801 | 0.342 | -0.065 | -2.343
-19 | -0.774 | 0.33757 | -0.066 | -2.292
-18.5 | -0.744 | 0.31268 | -0.063 | -2.38
-18 | -0.716 | 0.30881 | -0.063 | -2.32
-17.5 | -0.688 | 0.30574 | -0.064 | -2.252
-17 | -0.661 | 0.42277 | -0.064 | -1.563
-16.5 | -0.633 | 0.29535 | -0.064 | -2.143
-16 | -0.603 | 0.27036 | -0.06 | -2.232
-15.5 | -0.575 | 0.2564 | -0.061 | -2.244
-15 | -0.548 | 0.26052 | -0.061 | -2.102
-14.5 | -0.52 | 0.25394 | -0.062 | -2.046
-14 | -0.492 | 0.23715 | -0.062 | -2.073
-13.5 | -0.463 | 0.21584 | -0.057 | -2.143
-13 | -0.435 | 0.22349 | -0.057 | -1.945
-12.5 | -0.407 | 0.20459 | -0.058 | -1.988
-12 | -0.379 | 0.21696 | -0.058 | -1.745
-11.5 | -0.35 | 0.19657 | -0.057 | -1.782
-11 | -0.322 | 0.18742 | -0.052 | -1.717
-10.5 | -0.294 | 0.11616 | -0.058 | -2.533
-10 | -0.381 | 0.10638 | -0.053 | -3.58
-9.5 | -0.391 | 0.08434 | -0.056 | -4.64
-9 | -0.368 | 0.07656 | -0.057 | -4.805
-8.5 | -0.332 | 0.06813 | -0.06 | -4.869
-8 | -0.288 | 0.06195 | -0.061 | -4.652
-7.5 | -0.24 | 0.05737 | -0.064 | -4.188
-7 | -0.189 | 0.05356 | -0.065 | -3.532
-6.5 | -0.136 | 0.05 | -0.067 | -2.722
-6 | -0.082 | 0.04702 | -0.071 | -1.734
-5.5 | -0.03 | 0.0208 | -0.133 | -1.45
-5 | 0.036 | 0.02003 | -0.134 | 1.798
-4.5 | 0.103 | 0.01932 | -0.135 | 5.338
-4 | 0.168 | 0.01868 | -0.133 | 8.974
-3.5 | 0.235 | 0.01834 | -0.134 | 12.791
-3 | 0.303 | 0.01805 | -0.135 | 16.783
-2.5 | 0.37 | 0.01792 | -0.137 | 20.666
-2 | 0.439 | 0.01784 | -0.138 | 24.586
-1.5 | 0.507 | 0.01792 | -0.139 | 28.311
-1 | 0.576 | 0.01782 | -0.139 | 32.318
-0.5 | 0.645 | 0.01787 | -0.139 | 36.109
0 | 0.733 | 0.01711 | -0.14 | 42.823
0.5 | 0.799 | 0.01756 | -0.14 | 45.487
1 | 0.865 | 0.01809 | -0.141 | 47.796
1.5 | 0.93 | 0.01869 | -0.141 | 49.774
2 | 0.987 | 0.01935 | -0.142 | 51.037
2.5 | 1.051 | 0.02011 | -0.142 | 52.249
3 | 1.113 | 0.02096 | -0.143 | 53.107
3.5 | 1.174 | 0.0219 | -0.144 | 53.618
4 | 1.234 | 0.02298 | -0.144 | 53.684
4.5 | 1.291 | 0.02418 | -0.145 | 53.382
5 | 1.343 | 0.02554 | -0.146 | 52.592
5.5 | 1.393 | 0.02691 | -0.146 | 51.777
6 | 1.44 | 0.02868 | -0.146 | 50.21
6.5 | 1.492 | 0.03801 | -0.148 | 39.257
7 | 1.517 | 0.04089 | -0.147 | 37.112
7.5 | 1.527 | 0.04426 | -0.147 | 34.511
8 | 1.296 | 0.06812 | -0.069 | 19.03
8.5 | 1.251 | 0.07835 | -0.064 | 15.971
9 | 1.087 | 0.10106 | -0.053 | 10.759
9.5 | 0.813 | 0.16477 | -0.051 | 4.932
10 | 0.84 | 0.18641 | -0.06 | 4.507
10.5 | 0.867 | 0.17779 | -0.061 | 4.875
11 | 0.895 | 0.19292 | -0.069 | 4.637
11.5 | 0.921 | 0.2075 | -0.069 | 4.438
12 | 0.948 | 0.22842 | -0.072 | 4.15
12.5 | 0.976 | 0.24047 | -0.076 | 4.057

## 9. Re 250k Mach 0.00 (1)
BIGFOIL.COM POLAR EXPORT
NACA63-616
NACA63-616 |  |  |  | Cl Max: | 1.66 | at alpha= | 12 | deg
JavaFoil+Calcfoil stall+Eppler ext transition |  |  |  | L/D Max: | 95.248 | at alpha= | 4.5 | deg
Re: | 250000 |  |  | Cd Min: | 0.01022 | at alpha= | -2.5 | deg
Mach: | 0 |  |  | Cl=0 at alpha= | -5.2712 | deg
|  |  |  | @ Cl=0.1, Cd= | 0.0105
|  |  |  | @ Cl=0.4, Cd= | 0.01024
|  |  |  | @ Cl=0.6, Cd= | 0.010604
alpha (deg) | Cl | Cd | Cm | Cl/Cd
-20 | -0.715 | 0.20543 | -0.046 | -3.48
-19.5 | -0.726 | 0.19323 | -0.047 | -3.756
-19 | -0.735 | 0.18325 | -0.048 | -4.01
-18.5 | -0.742 | 0.17431 | -0.048 | -4.258
-18 | -0.748 | 0.16575 | -0.049 | -4.51
-17.5 | -0.751 | 0.15653 | -0.05 | -4.795
-17 | -0.751 | 0.14741 | -0.05 | -5.096
-16.5 | -0.749 | 0.13768 | -0.052 | -5.443
-16 | -0.745 | 0.12865 | -0.053 | -5.787
-15.5 | -0.737 | 0.12227 | -0.054 | -6.025
-15 | -0.723 | 0.11578 | -0.048 | -6.241
-14.5 | -0.708 | 0.10931 | -0.048 | -6.476
-14 | -0.69 | 0.10308 | -0.049 | -6.698
-13.5 | -0.67 | 0.09777 | -0.05 | -6.849
-13 | -0.645 | 0.09232 | -0.051 | -6.991
-12.5 | -0.618 | 0.08762 | -0.05 | -7.052
-12 | -0.588 | 0.08247 | -0.052 | -7.13
-11.5 | -0.555 | 0.0775 | -0.052 | -7.159
-11 | -0.52 | 0.0723 | -0.054 | -7.186
-10.5 | -0.481 | 0.06828 | -0.055 | -7.05
-10 | -0.44 | 0.06404 | -0.057 | -6.874
-9.5 | -0.398 | 0.06016 | -0.06 | -6.613
-9 | -0.357 | 0.05407 | -0.07 | -6.607
-8.5 | -0.361 | 0.01844 | -0.111 | -19.59
-8 | -0.309 | 0.01719 | -0.113 | -17.98
-7.5 | -0.255 | 0.01631 | -0.114 | -15.624
-7 | -0.199 | 0.01548 | -0.115 | -12.882
-6.5 | -0.143 | 0.01482 | -0.116 | -9.63
-6 | -0.085 | 0.01417 | -0.117 | -6.019
-5.5 | -0.027 | 0.01366 | -0.118 | -1.973
-5 | 0.032 | 0.01316 | -0.12 | 2.44
-4.5 | 0.092 | 0.01052 | -0.121 | 8.779
-4 | 0.153 | 0.01037 | -0.123 | 14.753
-3.5 | 0.214 | 0.01027 | -0.124 | 20.875
-3 | 0.279 | 0.01025 | -0.126 | 27.182
-2.5 | 0.34 | 0.01022 | -0.126 | 33.274
-2 | 0.401 | 0.01024 | -0.127 | 39.199
-1.5 | 0.463 | 0.01036 | -0.128 | 44.636
-1 | 0.524 | 0.01041 | -0.128 | 50.328
-0.5 | 0.585 | 0.01056 | -0.129 | 55.395
0 | 0.647 | 0.01074 | -0.129 | 60.234
0.5 | 0.708 | 0.01087 | -0.13 | 65.127
1 | 0.769 | 0.01113 | -0.13 | 69.107
1.5 | 0.83 | 0.01133 | -0.131 | 73.264
2 | 0.886 | 0.01156 | -0.132 | 76.68
2.5 | 0.947 | 0.01187 | -0.132 | 79.746
3 | 1.006 | 0.01182 | -0.132 | 85.108
3.5 | 1.065 | 0.01208 | -0.133 | 88.145
4 | 1.123 | 0.01245 | -0.133 | 90.184
4.5 | 1.18 | 0.01239 | -0.134 | 95.248
5 | 1.234 | 0.01356 | -0.134 | 90.989
5.5 | 1.285 | 0.01404 | -0.134 | 91.52
6 | 1.334 | 0.01459 | -0.134 | 91.437
6.5 | 1.382 | 0.01515 | -0.134 | 91.207
7 | 1.427 | 0.01587 | -0.134 | 89.876
7.5 | 1.454 | 0.02453 | -0.132 | 59.257
8 | 1.493 | 0.02587 | -0.132 | 57.707
8.5 | 1.529 | 0.02727 | -0.132 | 56.081
9 | 1.563 | 0.02879 | -0.132 | 54.288
9.5 | 1.591 | 0.03044 | -0.132 | 52.266
10 | 1.614 | 0.03218 | -0.132 | 50.176
10.5 | 1.634 | 0.03402 | -0.132 | 48.025
11 | 1.648 | 0.03598 | -0.131 | 45.795
11.5 | 1.657 | 0.03839 | -0.131 | 43.157
12 | 1.66 | 0.04094 | -0.131 | 40.56
12.5 | 1.654 | 0.04378 | -0.13 | 37.779
13 | 1.641 | 0.04704 | -0.129 | 34.891
13.5 | 1.619 | 0.05144 | -0.128 | 31.474
14 | 1.567 | 0.06187 | -0.124 | 25.334
14.5 | 1.379 | 0.11524 | -0.07 | 11.964
15 | 1.358 | 0.12271 | -0.069 | 11.065
15.5 | 1.331 | 0.13136 | -0.063 | 10.135
16 | 1.305 | 0.14081 | -0.063 | 9.268
16.5 | 1.276 | 0.14982 | -0.063 | 8.518
17 | 1.244 | 0.15773 | -0.06 | 7.886

## 10. Re 250k Mach 0.10 (1)
BIGFOIL.COM POLAR EXPORT
NACA63-616
NACA63-616 |  |  |  | Cl Max: | 1.653 | at alpha= | 12 | deg
JavaFoil+Calcfoil stall+Eppler ext transition |  |  |  | L/D Max: | 94.772 | at alpha= | 4.5 | deg
Re: | 250000 |  |  | Cd Min: | 0.01024 | at alpha= | -3 | deg
Mach: | 0.1 |  |  | Cl=0 at alpha= | -5.2712 | deg
|  |  |  | @ Cl=0.1, Cd= | 0.010553
|  |  |  | @ Cl=0.4, Cd= | 0.010328
|  |  |  | @ Cl=0.6, Cd= | 0.010605
alpha (deg) | Cl | Cd | Cm | Cl/Cd
-20 | -0.677 | 0.20941 | -0.045 | -3.231
-19.5 | -0.691 | 0.19654 | -0.047 | -3.515
-19 | -0.703 | 0.18504 | -0.047 | -3.801
-18.5 | -0.714 | 0.17727 | -0.048 | -4.027
-18 | -0.722 | 0.16701 | -0.049 | -4.326
-17.5 | -0.729 | 0.15732 | -0.05 | -4.632
-17 | -0.732 | 0.15048 | -0.05 | -4.867
-16.5 | -0.733 | 0.13915 | -0.052 | -5.27
-16 | -0.731 | 0.13154 | -0.053 | -5.558
-15.5 | -0.726 | 0.12386 | -0.054 | -5.859
-15 | -0.717 | 0.11675 | -0.054 | -6.139
-14.5 | -0.701 | 0.11135 | -0.047 | -6.299
-14 | -0.686 | 0.10438 | -0.049 | -6.569
-13.5 | -0.666 | 0.09874 | -0.05 | -6.748
-13 | -0.643 | 0.09314 | -0.05 | -6.907
-12.5 | -0.617 | 0.08774 | -0.051 | -7.033
-12 | -0.588 | 0.08303 | -0.052 | -7.079
-11.5 | -0.555 | 0.07825 | -0.053 | -7.096
-11 | -0.52 | 0.07262 | -0.054 | -7.167
-10.5 | -0.483 | 0.06861 | -0.055 | -7.034
-10 | -0.441 | 0.06443 | -0.056 | -6.849
-9.5 | -0.399 | 0.06046 | -0.059 | -6.599
-9 | -0.359 | 0.05363 | -0.072 | -6.698
-8.5 | -0.363 | 0.01864 | -0.112 | -19.453
-8 | -0.31 | 0.01735 | -0.113 | -17.872
-7.5 | -0.256 | 0.01643 | -0.114 | -15.567
-7 | -0.2 | 0.01557 | -0.116 | -12.856
-6.5 | -0.143 | 0.01492 | -0.117 | -9.606
-6 | -0.086 | 0.01426 | -0.118 | -6.007
-5.5 | -0.027 | 0.01374 | -0.119 | -1.97
-5 | 0.032 | 0.01324 | -0.12 | 2.435
-4.5 | 0.093 | 0.01057 | -0.122 | 8.77
-4 | 0.154 | 0.01042 | -0.123 | 14.749
-3.5 | 0.215 | 0.01032 | -0.124 | 20.85
-3 | 0.278 | 0.01024 | -0.126 | 27.167
-2.5 | 0.342 | 0.01029 | -0.127 | 33.209
-2 | 0.403 | 0.01033 | -0.128 | 39.046
-1.5 | 0.465 | 0.01036 | -0.128 | 44.879
-1 | 0.526 | 0.01048 | -0.129 | 50.227
-0.5 | 0.588 | 0.01057 | -0.129 | 55.635
0 | 0.65 | 0.01075 | -0.13 | 60.443
0.5 | 0.711 | 0.01095 | -0.131 | 64.977
1 | 0.773 | 0.01115 | -0.131 | 69.308
1.5 | 0.834 | 0.01136 | -0.132 | 73.422
2 | 0.891 | 0.01161 | -0.132 | 76.717
2.5 | 0.951 | 0.01192 | -0.133 | 79.826
3 | 1.011 | 0.01185 | -0.133 | 85.281
3.5 | 1.07 | 0.01214 | -0.133 | 88.137
4 | 1.129 | 0.01254 | -0.134 | 90.009
4.5 | 1.185 | 0.0125 | -0.134 | 94.772
5 | 1.239 | 0.01363 | -0.134 | 90.916
5.5 | 1.29 | 0.01413 | -0.134 | 91.33
6 | 1.34 | 0.0147 | -0.134 | 91.152
6.5 | 1.387 | 0.01532 | -0.134 | 90.561
7 | 1.432 | 0.01603 | -0.134 | 89.335
7.5 | 1.458 | 0.0248 | -0.133 | 58.797
8 | 1.497 | 0.02621 | -0.133 | 57.123
8.5 | 1.533 | 0.02763 | -0.133 | 55.482
9 | 1.566 | 0.02919 | -0.132 | 53.661
9.5 | 1.594 | 0.03085 | -0.132 | 51.667
10 | 1.615 | 0.03271 | -0.132 | 49.392
10.5 | 1.633 | 0.03464 | -0.132 | 47.132
11 | 1.645 | 0.03675 | -0.132 | 44.774
11.5 | 1.652 | 0.03925 | -0.131 | 42.089
12 | 1.653 | 0.04175 | -0.131 | 39.591
12.5 | 1.64 | 0.04529 | -0.13 | 36.198
13 | 1.597 | 0.05311 | -0.126 | 30.071
13.5 | 1.581 | 0.0562 | -0.126 | 28.136
14 | 1.386 | 0.10867 | -0.078 | 12.752
14.5 | 1.358 | 0.11703 | -0.071 | 11.607
15 | 1.33 | 0.1247 | -0.064 | 10.663
15.5 | 1.302 | 0.13415 | -0.064 | 9.704
16 | 1.269 | 0.14156 | -0.06 | 8.966
16.5 | 1.236 | 0.15012 | -0.06 | 8.232
17 | 1.2 | 0.16194 | -0.061 | 7.413

## 11. Re 250k Mach 0.25 (1)
BIGFOIL.COM POLAR EXPORT
NACA63-616
NACA63-616 |  |  |  | Cl Max: | 1.62 | at alpha= | 10.5 | deg
JavaFoil+Calcfoil stall+Eppler ext transition |  |  |  | L/D Max: | 92.173 | at alpha= | 4 | deg
Re: | 250000 |  |  | Cd Min: | 0.01046 | at alpha= | -2.5 | deg
Mach: | 0.25 |  |  | Cl=0 at alpha= | -5.2705 | deg
|  |  |  | @ Cl=0.1, Cd= | 0.010866
|  |  |  | @ Cl=0.4, Cd= | 0.010499
|  |  |  | @ Cl=0.6, Cd= | 0.010792
alpha (deg) | Cl | Cd | Cm | Cl/Cd
-19.5 | -0.363 | 0.25996 | -0.044 | -1.398
-19 | -0.412 | 0.22761 | -0.045 | -1.809
-18.5 | -0.456 | 0.21548 | -0.045 | -2.116
-18 | -0.496 | 0.20275 | -0.046 | -2.448
-17.5 | -0.533 | 0.18651 | -0.047 | -2.855
-17 | -0.564 | 0.18097 | -0.047 | -3.117
-16.5 | -0.591 | 0.16085 | -0.049 | -3.677
-16 | -0.613 | 0.14908 | -0.051 | -4.115
-15.5 | -0.63 | 0.13651 | -0.052 | -4.613
-15 | -0.64 | 0.12777 | -0.053 | -5.012
-14.5 | -0.645 | 0.11963 | -0.054 | -5.393
-14 | -0.644 | 0.11124 | -0.055 | -5.792
-13.5 | -0.635 | 0.10342 | -0.049 | -6.143
-13 | -0.623 | 0.09768 | -0.051 | -6.378
-12.5 | -0.605 | 0.09132 | -0.052 | -6.626
-12 | -0.582 | 0.08591 | -0.052 | -6.775
-11.5 | -0.555 | 0.0806 | -0.053 | -6.882
-11 | -0.523 | 0.07463 | -0.054 | -7.01
-10.5 | -0.488 | 0.06982 | -0.056 | -6.986
-10 | -0.448 | 0.06564 | -0.058 | -6.819
-9.5 | -0.405 | 0.06204 | -0.058 | -6.529
-9 | -0.362 | 0.05768 | -0.062 | -6.275
-8.5 | -0.316 | 0.05447 | -0.063 | -5.808
-8 | -0.316 | 0.01832 | -0.116 | -17.229
-7.5 | -0.261 | 0.01711 | -0.117 | -15.249
-7 | -0.204 | 0.01622 | -0.118 | -12.606
-6.5 | -0.147 | 0.01544 | -0.119 | -9.488
-6 | -0.088 | 0.01474 | -0.121 | -5.941
-5.5 | -0.028 | 0.01419 | -0.122 | -1.952
-5 | 0.033 | 0.01364 | -0.123 | 2.419
-4.5 | 0.095 | 0.01088 | -0.125 | 8.717
-4 | 0.157 | 0.0107 | -0.126 | 14.69
-3.5 | 0.22 | 0.01057 | -0.127 | 20.81
-3 | 0.284 | 0.01048 | -0.128 | 27.1
-2.5 | 0.349 | 0.01046 | -0.13 | 33.31
-2 | 0.414 | 0.01051 | -0.131 | 39.438
-1.5 | 0.478 | 0.01058 | -0.132 | 45.152
-1 | 0.541 | 0.01067 | -0.132 | 50.672
-0.5 | 0.604 | 0.0108 | -0.133 | 55.936
0 | 0.668 | 0.01095 | -0.134 | 61.01
0.5 | 0.731 | 0.01118 | -0.134 | 65.409
1 | 0.794 | 0.01142 | -0.135 | 69.531
1.5 | 0.857 | 0.01166 | -0.135 | 73.517
2 | 0.915 | 0.01195 | -0.136 | 76.594
2.5 | 0.976 | 0.01188 | -0.136 | 82.19
3 | 1.038 | 0.01219 | -0.137 | 85.105
3.5 | 1.098 | 0.0126 | -0.137 | 87.15
4 | 1.158 | 0.01256 | -0.137 | 92.173
4.5 | 1.214 | 0.01372 | -0.138 | 88.472
5 | 1.267 | 0.01416 | -0.138 | 89.436
5.5 | 1.318 | 0.01475 | -0.138 | 89.336
6 | 1.367 | 0.01535 | -0.138 | 89.057
6.5 | 1.415 | 0.01612 | -0.138 | 87.785
7 | 1.443 | 0.02495 | -0.136 | 57.861
7.5 | 1.483 | 0.02649 | -0.136 | 56.004
8 | 1.52 | 0.02804 | -0.136 | 54.191
8.5 | 1.552 | 0.02973 | -0.136 | 52.226
9 | 1.581 | 0.03153 | -0.135 | 50.145
9.5 | 1.601 | 0.03354 | -0.135 | 47.755
10 | 1.614 | 0.03567 | -0.135 | 45.257
10.5 | 1.62 | 0.03834 | -0.135 | 42.246
11 | 1.618 | 0.04075 | -0.134 | 39.696
11.5 | 1.604 | 0.0444 | -0.133 | 36.118
12 | 1.575 | 0.04894 | -0.132 | 32.19
12.5 | 1.346 | 0.09759 | -0.071 | 13.789
13 | 1.31 | 0.10643 | -0.063 | 12.309
13.5 | 1.27 | 0.11303 | -0.061 | 11.235
14 | 1.223 | 0.12455 | -0.06 | 9.816
14.5 | 1.168 | 0.13021 | -0.06 | 8.968
15 | 1.106 | 0.14384 | -0.059 | 7.688
15.5 | 1.038 | 0.15787 | -0.056 | 6.572

## 12. Re 250k Mach 0.50 (1)
BIGFOIL.COM POLAR EXPORT
NACA63-616
NACA63-616 |  |  |  | Cl Max: | 1.54 | at alpha= | 7.5 | deg
JavaFoil+Calcfoil stall+Eppler ext transition |  |  |  | L/D Max: | 81.712 | at alpha= | 4 | deg
Re: | 250000 |  |  | Cd Min: | 0.01162 | at alpha= | -2 | deg
Mach: | 0.5 |  |  | Cl=0 at alpha= | -5.2727 | deg
|  |  |  | @ Cl=0.1, Cd= | 0.014919
|  |  |  | @ Cl=0.4, Cd= | 0.011635
|  |  |  | @ Cl=0.6, Cd= | 0.01177
alpha (deg) | Cl | Cd | Cm | Cl/Cd
-20 | -0.829 | 0.27451 | -0.065 | -3.02
-19.5 | -0.801 | 0.26337 | -0.065 | -3.043
-19 | -0.774 | 0.25852 | -0.066 | -2.993
-18.5 | -0.744 | 0.24363 | -0.063 | -3.055
-18 | -0.716 | 0.23811 | -0.063 | -3.009
-17.5 | -0.688 | 0.226 | -0.064 | -3.046
-17 | -0.661 | 0.29822 | -0.064 | -2.215
-16.5 | -0.633 | 0.22326 | -0.064 | -2.835
-16 | -0.603 | 0.21082 | -0.061 | -2.862
-15.5 | -0.576 | 0.19613 | -0.061 | -2.934
-15 | -0.548 | 0.18979 | -0.061 | -2.885
-14.5 | -0.52 | 0.18426 | -0.062 | -2.82
-14 | -0.492 | 0.18108 | -0.062 | -2.716
-13.5 | -0.463 | 0.16798 | -0.058 | -2.754
-13 | -0.435 | 0.17216 | -0.058 | -2.525
-12.5 | -0.407 | 0.16014 | -0.058 | -2.54
-12 | -0.379 | 0.16553 | -0.058 | -2.287
-11.5 | -0.35 | 0.15015 | -0.058 | -2.334
-11 | -0.322 | 0.14266 | -0.053 | -2.257
-10.5 | -0.294 | 0.10192 | -0.06 | -2.889
-10 | -0.381 | 0.08743 | -0.054 | -4.357
-9.5 | -0.391 | 0.07283 | -0.057 | -5.375
-9 | -0.368 | 0.06612 | -0.059 | -5.566
-8.5 | -0.332 | 0.06038 | -0.063 | -5.499
-8 | -0.289 | 0.05581 | -0.065 | -5.171
-7.5 | -0.241 | 0.05154 | -0.068 | -4.67
-7 | -0.22 | 0.0196 | -0.129 | -11.248
-6.5 | -0.16 | 0.01813 | -0.131 | -8.802
-6 | -0.096 | 0.01714 | -0.133 | -5.592
-5.5 | -0.03 | 0.01622 | -0.134 | -1.874
-5 | 0.036 | 0.01555 | -0.135 | 2.333
-4.5 | 0.104 | 0.01488 | -0.137 | 6.984
-4 | 0.173 | 0.01209 | -0.138 | 14.28
-3.5 | 0.242 | 0.01188 | -0.139 | 20.348
-3 | 0.312 | 0.01172 | -0.141 | 26.634
-2.5 | 0.382 | 0.01164 | -0.142 | 32.829
-2 | 0.453 | 0.01162 | -0.143 | 38.972
-1.5 | 0.524 | 0.01166 | -0.144 | 44.912
-1 | 0.595 | 0.01176 | -0.146 | 50.596
-0.5 | 0.667 | 0.01191 | -0.147 | 56.047
0 | 0.747 | 0.0121 | -0.149 | 61.719
0.5 | 0.817 | 0.0124 | -0.15 | 65.886
1 | 0.888 | 0.01279 | -0.15 | 69.398
1.5 | 0.957 | 0.01286 | -0.151 | 74.398
2 | 1.018 | 0.01284 | -0.151 | 79.308
2.5 | 1.083 | 0.0138 | -0.151 | 78.428
3 | 1.146 | 0.01434 | -0.151 | 79.886
3.5 | 1.208 | 0.01488 | -0.151 | 81.2
4 | 1.269 | 0.01553 | -0.151 | 81.712
4.5 | 1.327 | 0.01632 | -0.151 | 81.286
5 | 1.381 | 0.01718 | -0.151 | 80.399
5.5 | 1.432 | 0.0182 | -0.151 | 78.654
6 | 1.478 | 0.01943 | -0.151 | 76.041
6.5 | 1.503 | 0.03105 | -0.149 | 48.413
7 | 1.529 | 0.03362 | -0.149 | 45.483
7.5 | 1.54 | 0.03643 | -0.149 | 42.261
8 | 1.526 | 0.03969 | -0.148 | 38.444
8.5 | 1.256 | 0.06771 | -0.076 | 18.549
9 | 1.088 | 0.08268 | -0.054 | 13.154
9.5 | 0.813 | 0.12149 | -0.051 | 6.689
10 | 0.84 | 0.13889 | -0.061 | 6.049
10.5 | 0.867 | 0.13494 | -0.062 | 6.423
11 | 0.895 | 0.14731 | -0.069 | 6.073
11.5 | 0.921 | 0.15918 | -0.069 | 5.786
12 | 0.948 | 0.16455 | -0.073 | 5.762
12.5 | 0.976 | 0.17516 | -0.076 | 5.569

## 13. Re 500k Mach 0.00 (1)
BIGFOIL.COM POLAR EXPORT
NACA63-616
NACA63-616 |  |  |  | Cl Max: | 1.673 | at alpha= | 12 | deg
JavaFoil+Calcfoil stall+Eppler ext transition |  |  |  | L/D Max: | 124.751 | at alpha= | 6.5 | deg
Re: | 500000 |  |  | Cd Min: | 0.00808 | at alpha= | -3.5 | deg
Mach: | 0 |  |  | Cl=0 at alpha= | -5.2712 | deg
|  |  |  | @ Cl=0.1, Cd= | 0.008121
|  |  |  | @ Cl=0.4, Cd= | 0.0081987
|  |  |  | @ Cl=0.6, Cd= | 0.0085439
alpha (deg) | Cl | Cd | Cm | Cl/Cd
-20 | -0.716 | 0.18704 | -0.049 | -3.828
-19.5 | -0.727 | 0.17843 | -0.05 | -4.074
-19 | -0.736 | 0.17018 | -0.051 | -4.327
-18.5 | -0.744 | 0.1616 | -0.051 | -4.601
-18 | -0.749 | 0.15311 | -0.052 | -4.892
-17.5 | -0.752 | 0.14549 | -0.053 | -5.171
-17 | -0.753 | 0.13491 | -0.054 | -5.581
-16.5 | -0.751 | 0.12802 | -0.055 | -5.868
-16 | -0.747 | 0.12061 | -0.056 | -6.19
-15.5 | -0.739 | 0.11319 | -0.058 | -6.529
-15 | -0.724 | 0.10845 | -0.051 | -6.675
-14.5 | -0.709 | 0.10183 | -0.052 | -6.966
-14 | -0.692 | 0.09663 | -0.053 | -7.16
-13.5 | -0.671 | 0.09133 | -0.054 | -7.347
-13 | -0.647 | 0.08622 | -0.055 | -7.503
-12.5 | -0.619 | 0.08211 | -0.054 | -7.541
-12 | -0.59 | 0.07672 | -0.058 | -7.692
-11.5 | -0.557 | 0.0724 | -0.059 | -7.692
-11 | -0.597 | 0.02406 | -0.105 | -24.826
-10.5 | -0.559 | 0.02118 | -0.107 | -26.389
-10 | -0.515 | 0.01881 | -0.109 | -27.376
-9.5 | -0.467 | 0.01754 | -0.11 | -26.603
-9 | -0.417 | 0.01637 | -0.111 | -25.444
-8.5 | -0.365 | 0.01529 | -0.113 | -23.863
-8 | -0.311 | 0.01438 | -0.114 | -21.663
-7.5 | -0.257 | 0.01364 | -0.115 | -18.81
-7 | -0.201 | 0.01293 | -0.116 | -15.529
-6.5 | -0.144 | 0.01238 | -0.117 | -11.614
-6 | -0.086 | 0.01182 | -0.118 | -7.263
-5.5 | -0.027 | 0.01141 | -0.119 | -2.379
-5 | 0.032 | 0.01096 | -0.12 | 2.949
-4.5 | 0.094 | 0.00812 | -0.124 | 11.605
-4 | 0.155 | 0.00813 | -0.125 | 19.117
-3.5 | 0.217 | 0.00808 | -0.125 | 26.831
-3 | 0.279 | 0.00813 | -0.126 | 34.276
-2.5 | 0.34 | 0.00812 | -0.126 | 41.863
-2 | 0.401 | 0.0082 | -0.127 | 48.93
-1.5 | 0.463 | 0.0083 | -0.128 | 55.755
-1 | 0.524 | 0.00841 | -0.128 | 62.321
-0.5 | 0.585 | 0.00851 | -0.129 | 68.724
0 | 0.647 | 0.00865 | -0.129 | 74.768
0.5 | 0.708 | 0.00883 | -0.13 | 80.194
1 | 0.769 | 0.00895 | -0.13 | 85.89
1.5 | 0.83 | 0.00912 | -0.131 | 90.964
2 | 0.886 | 0.00932 | -0.132 | 95.074
2.5 | 0.947 | 0.00957 | -0.132 | 98.922
3 | 1.007 | 0.00979 | -0.133 | 102.79
3.5 | 1.066 | 0.01005 | -0.133 | 106.091
4 | 1.125 | 0.00996 | -0.133 | 112.956
4.5 | 1.181 | 0.01023 | -0.134 | 115.434
5 | 1.237 | 0.01053 | -0.134 | 117.517
5.5 | 1.292 | 0.01087 | -0.135 | 118.912
6 | 1.346 | 0.01127 | -0.135 | 119.384
6.5 | 1.397 | 0.0112 | -0.135 | 124.751
7 | 1.445 | 0.01262 | -0.136 | 114.525
7.5 | 1.463 | 0.02118 | -0.133 | 69.068
8 | 1.502 | 0.02233 | -0.133 | 67.291
8.5 | 1.539 | 0.02355 | -0.133 | 65.351
9 | 1.573 | 0.02484 | -0.133 | 63.329
9.5 | 1.601 | 0.02622 | -0.133 | 61.053
10 | 1.625 | 0.02771 | -0.133 | 58.626
10.5 | 1.644 | 0.0293 | -0.133 | 56.119
11 | 1.659 | 0.03096 | -0.132 | 53.58
11.5 | 1.668 | 0.03297 | -0.132 | 50.607
12 | 1.673 | 0.03515 | -0.132 | 47.595
12.5 | 1.668 | 0.03745 | -0.132 | 44.554
13 | 1.658 | 0.03994 | -0.131 | 41.523
13.5 | 1.642 | 0.04279 | -0.131 | 38.382
14 | 1.62 | 0.04612 | -0.13 | 35.131
14.5 | 1.593 | 0.04964 | -0.13 | 32.1
15 | 1.561 | 0.05395 | -0.129 | 28.931
15.5 | 1.514 | 0.06205 | -0.126 | 24.393
16 | 1.456 | 0.0737 | -0.122 | 19.76
16.5 | 1.351 | 0.10674 | -0.107 | 12.653
17 | 1.268 | 0.13649 | -0.088 | 9.289

## 14. Re 500k Mach 0.10 (1)
BIGFOIL.COM POLAR EXPORT
NACA63-616
NACA63-616 |  |  |  | Cl Max: | 1.666 | at alpha= | 12 | deg
JavaFoil+Calcfoil stall+Eppler ext transition |  |  |  | L/D Max: | 124.369 | at alpha= | 6.5 | deg
Re: | 500000 |  |  | Cd Min: | 0.00812 | at alpha= | -4 | deg
Mach: | 0.1 |  |  | Cl=0 at alpha= | -5.2712 | deg
|  |  |  | @ Cl=0.1, Cd= | 0.0081751
|  |  |  | @ Cl=0.4, Cd= | 0.0082761
|  |  |  | @ Cl=0.6, Cd= | 0.0085587
alpha (deg) | Cl | Cd | Cm | Cl/Cd
-20 | -0.678 | 0.19145 | -0.048 | -3.539
-19.5 | -0.692 | 0.18119 | -0.049 | -3.818
-19 | -0.704 | 0.1739 | -0.05 | -4.051
-18.5 | -0.715 | 0.16389 | -0.051 | -4.363
-18 | -0.724 | 0.15558 | -0.051 | -4.651
-17.5 | -0.73 | 0.14635 | -0.052 | -4.988
-17 | -0.734 | 0.13816 | -0.053 | -5.311
-16.5 | -0.735 | 0.13034 | -0.055 | -5.639
-16 | -0.733 | 0.1225 | -0.056 | -5.982
-15.5 | -0.728 | 0.11539 | -0.057 | -6.306
-15 | -0.719 | 0.10846 | -0.059 | -6.631
-14.5 | -0.703 | 0.10281 | -0.051 | -6.834
-14 | -0.687 | 0.09749 | -0.053 | -7.045
-13.5 | -0.668 | 0.09243 | -0.054 | -7.222
-13 | -0.644 | 0.0866 | -0.054 | -7.442
-12.5 | -0.619 | 0.08243 | -0.056 | -7.506
-12 | -0.59 | 0.07742 | -0.058 | -7.618
-11.5 | -0.557 | 0.07284 | -0.058 | -7.65
-11 | -0.593 | 0.02623 | -0.104 | -22.616
-10.5 | -0.559 | 0.02183 | -0.107 | -25.592
-10 | -0.516 | 0.01908 | -0.109 | -27.033
-9.5 | -0.468 | 0.01776 | -0.111 | -26.334
-9 | -0.418 | 0.01652 | -0.112 | -25.298
-8.5 | -0.366 | 0.01547 | -0.113 | -23.656
-8 | -0.313 | 0.0145 | -0.114 | -21.556
-7.5 | -0.258 | 0.01375 | -0.115 | -18.734
-7 | -0.202 | 0.01302 | -0.117 | -15.477
-6.5 | -0.144 | 0.01246 | -0.118 | -11.582
-6 | -0.086 | 0.01191 | -0.119 | -7.239
-5.5 | -0.027 | 0.01147 | -0.12 | -2.376
-5 | 0.032 | 0.01102 | -0.121 | 2.947
-4.5 | 0.095 | 0.00818 | -0.125 | 11.566
-4 | 0.156 | 0.00812 | -0.125 | 19.237
-3.5 | 0.218 | 0.00815 | -0.126 | 26.739
-3 | 0.28 | 0.00812 | -0.126 | 34.486
-2.5 | 0.342 | 0.0082 | -0.127 | 41.676
-2 | 0.403 | 0.00828 | -0.128 | 48.71
-1.5 | 0.465 | 0.0083 | -0.128 | 56.056
-1 | 0.527 | 0.00841 | -0.129 | 62.634
-0.5 | 0.588 | 0.00852 | -0.129 | 69.02
0 | 0.65 | 0.00872 | -0.13 | 74.568
0.5 | 0.711 | 0.00884 | -0.131 | 80.512
1 | 0.773 | 0.00901 | -0.131 | 85.762
1.5 | 0.834 | 0.00919 | -0.132 | 90.765
2 | 0.891 | 0.00939 | -0.132 | 94.904
2.5 | 0.951 | 0.0096 | -0.133 | 99.13
3 | 1.012 | 0.00981 | -0.133 | 103.071
3.5 | 1.071 | 0.01009 | -0.134 | 106.213
4 | 1.13 | 0.01001 | -0.134 | 112.951
4.5 | 1.187 | 0.01028 | -0.135 | 115.493
5 | 1.243 | 0.01059 | -0.135 | 117.407
5.5 | 1.298 | 0.01094 | -0.135 | 118.723
6 | 1.352 | 0.01138 | -0.136 | 118.852
6.5 | 1.403 | 0.01128 | -0.136 | 124.369
7 | 1.451 | 0.01272 | -0.136 | 113.993
7.5 | 1.468 | 0.02143 | -0.134 | 68.5
8 | 1.507 | 0.02264 | -0.134 | 66.553
8.5 | 1.543 | 0.02386 | -0.134 | 64.655
9 | 1.576 | 0.02516 | -0.133 | 62.65
9.5 | 1.604 | 0.02659 | -0.133 | 60.31
10 | 1.626 | 0.0282 | -0.133 | 57.659
10.5 | 1.644 | 0.02985 | -0.133 | 55.069
11 | 1.657 | 0.03161 | -0.133 | 52.405
11.5 | 1.664 | 0.03368 | -0.133 | 49.392
12 | 1.666 | 0.03583 | -0.132 | 46.495
12.5 | 1.658 | 0.03844 | -0.132 | 43.126
13 | 1.643 | 0.04116 | -0.132 | 39.918
13.5 | 1.624 | 0.04389 | -0.131 | 36.999
14 | 1.597 | 0.04747 | -0.13 | 33.64
14.5 | 1.564 | 0.0517 | -0.13 | 30.254
15 | 1.525 | 0.05646 | -0.128 | 27.016
15.5 | 1.464 | 0.06814 | -0.124 | 21.482
16 | 1.312 | 0.11665 | -0.097 | 11.245
16.5 | 1.256 | 0.13379 | -0.085 | 9.387
17 | 1.216 | 0.14326 | -0.083 | 8.488

## 15. Re 500k Mach 0.25 (1)
BIGFOIL.COM POLAR EXPORT
NACA63-616
NACA63-616 |  |  |  | Cl Max: | 1.631 | at alpha= | 10.5 | deg
JavaFoil+Calcfoil stall+Eppler ext transition |  |  |  | L/D Max: | 122.156 | at alpha= | 6 | deg
Re: | 500000 |  |  | Cd Min: | 0.00824 | at alpha= | -3.5 | deg
Mach: | 0.25 |  |  | Cl=0 at alpha= | -5.2705 | deg
|  |  |  | @ Cl=0.1, Cd= | 0.0083571
|  |  |  | @ Cl=0.4, Cd= | 0.00835
|  |  |  | @ Cl=0.6, Cd= | 0.0087017
alpha (deg) | Cl | Cd | Cm | Cl/Cd
-19.5 | -0.364 | 0.22777 | -0.046 | -1.597
-19 | -0.412 | 0.20565 | -0.047 | -2.005
-18.5 | -0.457 | 0.19082 | -0.048 | -2.393
-18 | -0.497 | 0.17976 | -0.049 | -2.765
-17.5 | -0.533 | 0.17116 | -0.05 | -3.115
-17 | -0.565 | 0.15943 | -0.05 | -3.544
-16.5 | -0.592 | 0.14686 | -0.052 | -4.032
-16 | -0.614 | 0.13416 | -0.053 | -4.578
-15.5 | -0.631 | 0.12595 | -0.054 | -5.007
-15 | -0.642 | 0.11798 | -0.056 | -5.438
-14.5 | -0.647 | 0.11054 | -0.057 | -5.849
-14 | -0.646 | 0.10344 | -0.059 | -6.243
-13.5 | -0.636 | 0.0965 | -0.052 | -6.592
-13 | -0.624 | 0.09068 | -0.054 | -6.881
-12.5 | -0.606 | 0.08442 | -0.055 | -7.179
-12 | -0.583 | 0.08034 | -0.056 | -7.258
-11.5 | -0.556 | 0.07513 | -0.057 | -7.398
-11 | -0.525 | 0.06962 | -0.061 | -7.545
-10.5 | -0.498 | 0.05932 | -0.077 | -8.399
-10 | -0.519 | 0.0213 | -0.111 | -24.352
-9.5 | -0.473 | 0.01935 | -0.113 | -24.42
-9 | -0.424 | 0.01764 | -0.114 | -24.024
-8.5 | -0.372 | 0.01634 | -0.116 | -22.77
-8 | -0.318 | 0.01527 | -0.117 | -20.855
-7.5 | -0.263 | 0.01434 | -0.118 | -18.33
-7 | -0.206 | 0.01359 | -0.119 | -15.139
-6.5 | -0.147 | 0.01293 | -0.12 | -11.409
-6 | -0.088 | 0.01232 | -0.122 | -7.159
-5.5 | -0.028 | 0.01186 | -0.123 | -2.351
-5 | 0.033 | 0.01138 | -0.124 | 2.919
-4.5 | 0.097 | 0.00836 | -0.128 | 11.623
-4 | 0.16 | 0.0083 | -0.129 | 19.342
-3.5 | 0.224 | 0.00824 | -0.129 | 27.162
-3 | 0.288 | 0.00827 | -0.13 | 34.834
-2.5 | 0.351 | 0.00835 | -0.131 | 42.061
-2 | 0.415 | 0.00835 | -0.131 | 49.627
-1.5 | 0.478 | 0.00847 | -0.132 | 56.446
-1 | 0.541 | 0.00858 | -0.132 | 63.056
-0.5 | 0.604 | 0.00871 | -0.133 | 69.406
0 | 0.668 | 0.00884 | -0.134 | 75.553
0.5 | 0.731 | 0.00903 | -0.134 | 80.941
1 | 0.794 | 0.0092 | -0.135 | 86.287
1.5 | 0.857 | 0.00937 | -0.135 | 91.446
2 | 0.915 | 0.0096 | -0.136 | 95.292
2.5 | 0.977 | 0.00984 | -0.136 | 99.317
3 | 1.039 | 0.01008 | -0.137 | 103.078
3.5 | 1.1 | 0.01003 | -0.137 | 109.677
4 | 1.16 | 0.01032 | -0.138 | 112.361
4.5 | 1.218 | 0.01064 | -0.138 | 114.471
5 | 1.275 | 0.01099 | -0.139 | 116.04
5.5 | 1.331 | 0.01096 | -0.139 | 121.457
6 | 1.384 | 0.01133 | -0.139 | 122.156
6.5 | 1.434 | 0.01274 | -0.14 | 112.598
7 | 1.453 | 0.02157 | -0.137 | 67.355
7.5 | 1.493 | 0.02286 | -0.137 | 65.294
8 | 1.529 | 0.02424 | -0.137 | 63.08
8.5 | 1.562 | 0.02568 | -0.137 | 60.834
9 | 1.591 | 0.02723 | -0.136 | 58.416
9.5 | 1.611 | 0.02891 | -0.136 | 55.739
10 | 1.625 | 0.03074 | -0.136 | 52.85
10.5 | 1.631 | 0.033 | -0.136 | 49.416
11 | 1.63 | 0.03511 | -0.136 | 46.412
11.5 | 1.619 | 0.03796 | -0.135 | 42.662
12 | 1.602 | 0.04075 | -0.135 | 39.302
12.5 | 1.567 | 0.04414 | -0.134 | 35.491
13 | 1.516 | 0.04906 | -0.133 | 30.892
13.5 | 1.455 | 0.05502 | -0.131 | 26.439
14 | 1.245 | 0.10817 | -0.089 | 11.507
14.5 | 1.18 | 0.11899 | -0.081 | 9.914
15 | 1.111 | 0.12929 | -0.072 | 8.594
15.5 | 1.04 | 0.14236 | -0.066 | 7.307

## 16. Re 500k Mach 0.50 (1)
BIGFOIL.COM POLAR EXPORT
NACA63-616
NACA63-616 |  |  |  | Cl Max: | 1.549 | at alpha= | 7.5 | deg
JavaFoil+Calcfoil stall+Eppler ext transition |  |  |  | L/D Max: | 115.872 | at alpha= | 4 | deg
Re: | 500000 |  |  | Cd Min: | 0.00881 | at alpha= | -2.5 | deg
Mach: | 0.5 |  |  | Cl=0 at alpha= | -5.2687 | deg
|  |  |  | @ Cl=0.1, Cd= | 0.012497
|  |  |  | @ Cl=0.4, Cd= | 0.0088462
|  |  |  | @ Cl=0.6, Cd= | 0.0092708
alpha (deg) | Cl | Cd | Cm | Cl/Cd
-20 | -0.829 | 0.22625 | -0.065 | -3.665
-19.5 | -0.801 | 0.22168 | -0.065 | -3.615
-19 | -0.774 | 0.21655 | -0.066 | -3.574
-18.5 | -0.744 | 0.20736 | -0.064 | -3.59
-18 | -0.716 | 0.19853 | -0.064 | -3.609
-17.5 | -0.689 | 0.19631 | -0.064 | -3.507
-17 | -0.661 | 0.24712 | -0.064 | -2.673
-16.5 | -0.633 | 0.18476 | -0.064 | -3.425
-16 | -0.603 | 0.17497 | -0.061 | -3.449
-15.5 | -0.576 | 0.16374 | -0.061 | -3.515
-15 | -0.548 | 0.16428 | -0.062 | -3.334
-14.5 | -0.52 | 0.15908 | -0.062 | -3.267
-14 | -0.492 | 0.15092 | -0.062 | -3.258
-13.5 | -0.463 | 0.14003 | -0.058 | -3.304
-13 | -0.435 | 0.14182 | -0.058 | -3.065
-12.5 | -0.407 | 0.13392 | -0.059 | -3.037
-12 | -0.379 | 0.13513 | -0.059 | -2.802
-11.5 | -0.351 | 0.12461 | -0.059 | -2.814
-11 | -0.322 | 0.11682 | -0.054 | -2.756
-10.5 | -0.295 | 0.09154 | -0.061 | -3.218
-10 | -0.381 | 0.07845 | -0.055 | -4.856
-9.5 | -0.392 | 0.06751 | -0.059 | -5.802
-9 | -0.369 | 0.06197 | -0.063 | -5.949
-8.5 | -0.333 | 0.05583 | -0.069 | -5.963
-8 | -0.334 | 0.02022 | -0.127 | -16.52
-7.5 | -0.281 | 0.01778 | -0.129 | -15.82
-7 | -0.223 | 0.01642 | -0.131 | -13.547
-6.5 | -0.161 | 0.01531 | -0.132 | -10.488
-6 | -0.096 | 0.01446 | -0.134 | -6.668
-5.5 | -0.031 | 0.01366 | -0.135 | -2.238
-5 | 0.036 | 0.01308 | -0.136 | 2.789
-4.5 | 0.104 | 0.01246 | -0.137 | 8.386
-4 | 0.176 | 0.00919 | -0.141 | 19.109
-3.5 | 0.246 | 0.00907 | -0.142 | 27.14
-3 | 0.318 | 0.00902 | -0.144 | 35.285
-2.5 | 0.391 | 0.00881 | -0.145 | 44.333
-2 | 0.463 | 0.0091 | -0.147 | 50.92
-1.5 | 0.534 | 0.00915 | -0.147 | 58.356
-1 | 0.605 | 0.00928 | -0.148 | 65.142
-0.5 | 0.675 | 0.00943 | -0.149 | 71.627
0 | 0.747 | 0.00966 | -0.149 | 77.311
0.5 | 0.817 | 0.00983 | -0.15 | 83.164
1 | 0.888 | 0.0101 | -0.151 | 87.859
1.5 | 0.958 | 0.01039 | -0.151 | 92.234
2 | 1.021 | 0.01075 | -0.152 | 94.982
2.5 | 1.089 | 0.01073 | -0.152 | 101.492
3 | 1.157 | 0.01107 | -0.153 | 104.541
3.5 | 1.224 | 0.01114 | -0.153 | 109.94
4 | 1.288 | 0.01112 | -0.154 | 115.872
4.5 | 1.347 | 0.01287 | -0.154 | 104.657
5 | 1.402 | 0.01346 | -0.154 | 104.115
5.5 | 1.452 | 0.01424 | -0.153 | 101.993
6 | 1.498 | 0.01518 | -0.153 | 98.683
6.5 | 1.512 | 0.02693 | -0.15 | 56.133
7 | 1.538 | 0.0292 | -0.15 | 52.659
7.5 | 1.549 | 0.03163 | -0.15 | 48.959
8 | 1.535 | 0.03447 | -0.149 | 44.536
8.5 | 1.476 | 0.03834 | -0.149 | 38.499
9 | 1.088 | 0.07315 | -0.057 | 14.872
9.5 | 0.813 | 0.10239 | -0.053 | 7.938
10 | 0.84 | 0.11388 | -0.061 | 7.378
10.5 | 0.867 | 0.11212 | -0.062 | 7.732
11 | 0.895 | 0.12075 | -0.07 | 7.41
11.5 | 0.921 | 0.13106 | -0.07 | 7.028
12 | 0.949 | 0.13615 | -0.075 | 6.969
12.5 | 0.976 | 0.145 | -0.077 | 6.728

## 17. Re 750k Mach 0.00 (1)
BIGFOIL.COM POLAR EXPORT
NACA63-616
NACA63-616 |  |  |  | Cl Max: | 1.68 | at alpha= | 12 | deg
JavaFoil+Calcfoil stall+Eppler ext transition |  |  |  | L/D Max: | 136.394 | at alpha= | 7 | deg
Re: | 750000 |  |  | Cd Min: | 0.00724 | at alpha= | -4.5 | deg
Mach: | 0 |  |  | Cl=0 at alpha= | -5.2712 | deg
|  |  |  | @ Cl=0.1, Cd= | 0.007241
|  |  |  | @ Cl=0.4, Cd= | 0.0073888
|  |  |  | @ Cl=0.6, Cd= | 0.0076963
alpha (deg) | Cl | Cd | Cm | Cl/Cd
-20 | -0.717 | 0.17787 | -0.051 | -4.031
-19.5 | -0.728 | 0.17176 | -0.051 | -4.238
-19 | -0.737 | 0.1632 | -0.052 | -4.517
-18.5 | -0.744 | 0.15366 | -0.053 | -4.845
-18 | -0.75 | 0.1466 | -0.054 | -5.115
-17.5 | -0.753 | 0.13885 | -0.054 | -5.424
-17 | -0.754 | 0.13014 | -0.056 | -5.798
-16.5 | -0.753 | 0.12268 | -0.058 | -6.138
-16 | -0.748 | 0.11563 | -0.059 | -6.473
-15.5 | -0.741 | 0.1084 | -0.061 | -6.84
-15 | -0.726 | 0.10313 | -0.055 | -7.038
-14.5 | -0.711 | 0.0986 | -0.056 | -7.215
-14 | -0.695 | 0.09176 | -0.06 | -7.578
-13.5 | -0.676 | 0.08538 | -0.063 | -7.919
-13 | -0.655 | 0.0785 | -0.067 | -8.342
-12.5 | -0.626 | 0.07514 | -0.067 | -8.337
-12 | -0.666 | 0.0292 | -0.101 | -22.823
-11.5 | -0.64 | 0.02354 | -0.104 | -27.181
-11 | -0.606 | 0.02008 | -0.107 | -30.165
-10.5 | -0.564 | 0.01851 | -0.108 | -30.451
-10 | -0.518 | 0.01685 | -0.11 | -30.722
-9.5 | -0.469 | 0.01579 | -0.111 | -29.701
-9 | -0.418 | 0.01476 | -0.112 | -28.34
-8.5 | -0.366 | 0.01382 | -0.113 | -26.507
-8 | -0.313 | 0.01299 | -0.114 | -24.064
-7.5 | -0.258 | 0.01234 | -0.115 | -20.886
-7 | -0.202 | 0.01171 | -0.117 | -17.216
-6.5 | -0.144 | 0.0112 | -0.118 | -12.888
-6 | -0.086 | 0.01072 | -0.119 | -8.046
-5.5 | -0.027 | 0.01035 | -0.12 | -2.633
-5 | 0.032 | 0.00993 | -0.121 | 3.269
-4.5 | 0.094 | 0.00724 | -0.124 | 13.013
-4 | 0.155 | 0.00725 | -0.125 | 21.438
-3.5 | 0.217 | 0.00726 | -0.125 | 29.857
-3 | 0.279 | 0.00726 | -0.126 | 38.415
-2.5 | 0.34 | 0.00732 | -0.126 | 46.453
-2 | 0.401 | 0.00739 | -0.127 | 54.34
-1.5 | 0.463 | 0.00747 | -0.128 | 61.96
-1 | 0.524 | 0.00757 | -0.128 | 69.23
-0.5 | 0.585 | 0.00766 | -0.129 | 76.381
0 | 0.647 | 0.00781 | -0.129 | 82.778
0.5 | 0.708 | 0.00793 | -0.13 | 89.293
1 | 0.769 | 0.00808 | -0.13 | 95.12
1.5 | 0.83 | 0.00826 | -0.131 | 100.471
2 | 0.886 | 0.00841 | -0.132 | 105.359
2.5 | 0.947 | 0.00863 | -0.132 | 109.745
3 | 1.007 | 0.00881 | -0.133 | 114.281
3.5 | 1.066 | 0.00906 | -0.133 | 117.701
4 | 1.125 | 0.00932 | -0.133 | 120.648
4.5 | 1.182 | 0.00961 | -0.134 | 123.08
5 | 1.238 | 0.0095 | -0.134 | 130.315
5.5 | 1.293 | 0.0098 | -0.135 | 131.943
6 | 1.346 | 0.01017 | -0.135 | 132.353
6.5 | 1.398 | 0.01061 | -0.136 | 131.816
7 | 1.448 | 0.01061 | -0.136 | 136.394
7.5 | 1.468 | 0.01948 | -0.134 | 75.385
8 | 1.508 | 0.02055 | -0.134 | 73.367
8.5 | 1.545 | 0.02165 | -0.134 | 71.351
9 | 1.579 | 0.02283 | -0.134 | 69.16
9.5 | 1.607 | 0.02409 | -0.133 | 66.707
10 | 1.631 | 0.02543 | -0.133 | 64.128
10.5 | 1.65 | 0.02687 | -0.133 | 61.415
11 | 1.665 | 0.02841 | -0.133 | 58.596
11.5 | 1.675 | 0.03021 | -0.133 | 55.442
12 | 1.68 | 0.0322 | -0.133 | 52.173
12.5 | 1.675 | 0.03428 | -0.132 | 48.88
13 | 1.665 | 0.03654 | -0.132 | 45.575
13.5 | 1.65 | 0.03906 | -0.132 | 42.241
14 | 1.629 | 0.04185 | -0.131 | 38.928
14.5 | 1.604 | 0.04478 | -0.131 | 35.812
15 | 1.573 | 0.04836 | -0.13 | 32.533
15.5 | 1.535 | 0.05347 | -0.129 | 28.705
16 | 1.493 | 0.05927 | -0.127 | 25.189
16.5 | 1.445 | 0.06697 | -0.125 | 21.571
17 | 1.393 | 0.07596 | -0.123 | 18.342

## 18. Re 750k Mach 0.10 (1)
BIGFOIL.COM POLAR EXPORT
NACA63-616
NACA63-616 |  |  |  | Cl Max: | 1.673 | at alpha= | 12 | deg
JavaFoil+Calcfoil stall+Eppler ext transition |  |  |  | L/D Max: | 135.264 | at alpha= | 7 | deg
Re: | 750000 |  |  | Cd Min: | 0.00724 | at alpha= | -4 | deg
Mach: | 0.1 |  |  | Cl=0 at alpha= | -5.275 | deg
|  |  |  | @ Cl=0.1, Cd= | 0.0072951
|  |  |  | @ Cl=0.4, Cd= | 0.0073866
|  |  |  | @ Cl=0.6, Cd= | 0.0077071
alpha (deg) | Cl | Cd | Cm | Cl/Cd
-20 | -0.678 | 0.18439 | -0.05 | -3.679
-19.5 | -0.693 | 0.17499 | -0.051 | -3.958
-19 | -0.705 | 0.16639 | -0.052 | -4.239
-18.5 | -0.716 | 0.15877 | -0.052 | -4.509
-18 | -0.725 | 0.14806 | -0.053 | -4.893
-17.5 | -0.731 | 0.14037 | -0.054 | -5.207
-17 | -0.735 | 0.13294 | -0.055 | -5.526
-16.5 | -0.736 | 0.12486 | -0.057 | -5.898
-16 | -0.735 | 0.11727 | -0.059 | -6.264
-15.5 | -0.73 | 0.1105 | -0.06 | -6.602
-15 | -0.722 | 0.10297 | -0.062 | -7.01
-14.5 | -0.704 | 0.09995 | -0.055 | -7.047
-14 | -0.689 | 0.09314 | -0.057 | -7.399
-13.5 | -0.671 | 0.08734 | -0.06 | -7.681
-13 | -0.649 | 0.0813 | -0.063 | -7.988
-12.5 | -0.626 | 0.07498 | -0.068 | -8.351
-12 | -0.652 | 0.03582 | -0.098 | -18.211
-11.5 | -0.638 | 0.02452 | -0.104 | -26.023
-11 | -0.606 | 0.02048 | -0.107 | -29.594
-10.5 | -0.565 | 0.01881 | -0.109 | -30.011
-10 | -0.519 | 0.01707 | -0.11 | -30.408
-9.5 | -0.47 | 0.01598 | -0.111 | -29.43
-9 | -0.42 | 0.0149 | -0.112 | -28.173
-8.5 | -0.367 | 0.01399 | -0.114 | -26.27
-8 | -0.314 | 0.01312 | -0.115 | -23.912
-7.5 | -0.259 | 0.01243 | -0.116 | -20.801
-7 | -0.202 | 0.01179 | -0.117 | -17.158
-6.5 | -0.145 | 0.01129 | -0.118 | -12.837
-6 | -0.087 | 0.01079 | -0.119 | -8.021
-5.5 | -0.027 | 0.0104 | -0.12 | -2.63
-5 | 0.033 | 0.00999 | -0.122 | 3.264
-4.5 | 0.095 | 0.0073 | -0.125 | 12.969
-4 | 0.156 | 0.00724 | -0.125 | 21.574
-3.5 | 0.218 | 0.00726 | -0.126 | 30.02
-3 | 0.28 | 0.00725 | -0.126 | 38.65
-2.5 | 0.342 | 0.00732 | -0.127 | 46.714
-2 | 0.403 | 0.00739 | -0.128 | 54.609
-1.5 | 0.465 | 0.00747 | -0.128 | 62.265
-1 | 0.527 | 0.00756 | -0.129 | 69.627
-0.5 | 0.588 | 0.00768 | -0.129 | 76.534
0 | 0.65 | 0.00782 | -0.13 | 83.083
0.5 | 0.711 | 0.00799 | -0.131 | 89.066
1 | 0.773 | 0.0081 | -0.131 | 95.442
1.5 | 0.834 | 0.00829 | -0.132 | 100.642
2 | 0.891 | 0.00843 | -0.132 | 105.638
2.5 | 0.951 | 0.00865 | -0.133 | 109.985
3 | 1.012 | 0.00884 | -0.133 | 114.422
3.5 | 1.071 | 0.00909 | -0.134 | 117.857
4 | 1.13 | 0.00936 | -0.134 | 120.757
4.5 | 1.188 | 0.00964 | -0.135 | 123.279
5 | 1.244 | 0.00954 | -0.135 | 130.354
5.5 | 1.299 | 0.00988 | -0.135 | 131.487
6 | 1.353 | 0.01023 | -0.136 | 132.221
6.5 | 1.405 | 0.0107 | -0.136 | 131.319
7 | 1.453 | 0.01075 | -0.137 | 135.264
7.5 | 1.473 | 0.01973 | -0.134 | 74.651
8 | 1.512 | 0.02085 | -0.134 | 72.533
8.5 | 1.549 | 0.02198 | -0.134 | 70.48
9 | 1.582 | 0.02314 | -0.134 | 68.366
9.5 | 1.61 | 0.0244 | -0.134 | 65.954
10 | 1.632 | 0.0259 | -0.134 | 63.014
10.5 | 1.65 | 0.02739 | -0.134 | 60.236
11 | 1.663 | 0.02899 | -0.134 | 57.355
11.5 | 1.67 | 0.03092 | -0.133 | 54.031
12 | 1.673 | 0.03279 | -0.133 | 51.01
12.5 | 1.665 | 0.03516 | -0.133 | 47.344
13 | 1.651 | 0.03759 | -0.132 | 43.924
13.5 | 1.632 | 0.04003 | -0.132 | 40.767
14 | 1.607 | 0.04303 | -0.132 | 37.333
14.5 | 1.576 | 0.04648 | -0.131 | 33.896
15 | 1.539 | 0.05034 | -0.13 | 30.58
15.5 | 1.494 | 0.0566 | -0.129 | 26.392
16 | 1.444 | 0.06317 | -0.127 | 22.863
16.5 | 1.385 | 0.07395 | -0.124 | 18.724
17 | 1.315 | 0.09017 | -0.118 | 14.581

## 19. Re 750k Mach 0.25 (1)
BIGFOIL.COM POLAR EXPORT
NACA63-616
NACA63-616 |  |  |  | Cl Max: | 1.637 | at alpha= | 10.5 | deg
JavaFoil+Calcfoil stall+Eppler ext transition |  |  |  | L/D Max: | 133.451 | at alpha= | 6.5 | deg
Re: | 750000 |  |  | Cd Min: | 0.00735 | at alpha= | -3.5 | deg
Mach: | 0.25 |  |  | Cl=0 at alpha= | -5.2705 | deg
|  |  |  | @ Cl=0.1, Cd= | 0.0073905
|  |  |  | @ Cl=0.4, Cd= | 0.0075036
|  |  |  | @ Cl=0.6, Cd= | 0.007823
alpha (deg) | Cl | Cd | Cm | Cl/Cd
-19.5 | -0.364 | 0.21444 | -0.048 | -1.698
-19 | -0.413 | 0.1987 | -0.049 | -2.076
-18.5 | -0.457 | 0.18137 | -0.049 | -2.519
-18 | -0.497 | 0.17288 | -0.05 | -2.877
-17.5 | -0.534 | 0.1605 | -0.051 | -3.324
-17 | -0.565 | 0.15489 | -0.052 | -3.65
-16.5 | -0.593 | 0.13902 | -0.053 | -4.263
-16 | -0.615 | 0.12981 | -0.055 | -4.737
-15.5 | -0.631 | 0.12223 | -0.056 | -5.166
-15 | -0.642 | 0.11298 | -0.057 | -5.684
-14.5 | -0.647 | 0.10655 | -0.059 | -6.076
-14 | -0.647 | 0.09917 | -0.061 | -6.524
-13.5 | -0.637 | 0.09233 | -0.055 | -6.898
-13 | -0.626 | 0.08658 | -0.059 | -7.226
-12.5 | -0.608 | 0.08099 | -0.06 | -7.508
-12 | -0.585 | 0.07656 | -0.062 | -7.647
-11.5 | -0.562 | 0.06908 | -0.07 | -8.135
-11 | -0.601 | 0.02429 | -0.108 | -24.736
-10.5 | -0.567 | 0.02067 | -0.111 | -27.424
-10 | -0.523 | 0.01867 | -0.112 | -28.029
-9.5 | -0.476 | 0.01725 | -0.114 | -27.574
-9 | -0.426 | 0.0159 | -0.115 | -26.794
-8.5 | -0.374 | 0.01477 | -0.116 | -25.302
-8 | -0.32 | 0.01383 | -0.117 | -23.107
-7.5 | -0.264 | 0.013 | -0.119 | -20.3
-7 | -0.207 | 0.01232 | -0.12 | -16.774
-6.5 | -0.148 | 0.01171 | -0.121 | -12.649
-6 | -0.089 | 0.01117 | -0.122 | -7.923
-5.5 | -0.028 | 0.01074 | -0.123 | -2.605
-5 | 0.033 | 0.01031 | -0.124 | 3.234
-4.5 | 0.097 | 0.00739 | -0.128 | 13.156
-4 | 0.161 | 0.0074 | -0.129 | 21.687
-3.5 | 0.224 | 0.00735 | -0.129 | 30.458
-3 | 0.288 | 0.00738 | -0.13 | 39.029
-2.5 | 0.351 | 0.00745 | -0.131 | 47.138
-2 | 0.415 | 0.00752 | -0.131 | 55.106
-1.5 | 0.478 | 0.00762 | -0.132 | 62.723
-1 | 0.541 | 0.00772 | -0.132 | 70.06
-0.5 | 0.604 | 0.00783 | -0.133 | 77.167
0 | 0.668 | 0.00798 | -0.134 | 83.736
0.5 | 0.731 | 0.00809 | -0.134 | 90.352
1 | 0.794 | 0.00829 | -0.135 | 95.839
1.5 | 0.857 | 0.00846 | -0.135 | 101.286
2 | 0.915 | 0.00867 | -0.136 | 105.603
2.5 | 0.977 | 0.00886 | -0.136 | 110.334
3 | 1.039 | 0.00908 | -0.137 | 114.423
3.5 | 1.1 | 0.00937 | -0.137 | 117.44
4 | 1.161 | 0.00966 | -0.138 | 120.187
4.5 | 1.219 | 0.00955 | -0.138 | 127.561
5 | 1.276 | 0.0099 | -0.139 | 128.918
5.5 | 1.332 | 0.01027 | -0.139 | 129.73
6 | 1.386 | 0.01071 | -0.14 | 129.38
6.5 | 1.438 | 0.01077 | -0.14 | 133.451
7 | 1.458 | 0.01991 | -0.137 | 73.252
7.5 | 1.498 | 0.02105 | -0.137 | 71.177
8 | 1.535 | 0.02233 | -0.137 | 68.753
8.5 | 1.568 | 0.02362 | -0.137 | 66.373
9 | 1.597 | 0.02506 | -0.137 | 63.724
9.5 | 1.617 | 0.02656 | -0.137 | 60.882
10 | 1.631 | 0.02828 | -0.137 | 57.662
10.5 | 1.637 | 0.03033 | -0.137 | 53.975
11 | 1.636 | 0.03225 | -0.136 | 50.739
11.5 | 1.626 | 0.03479 | -0.136 | 46.742
12 | 1.609 | 0.03727 | -0.136 | 43.165
12.5 | 1.575 | 0.04025 | -0.135 | 39.128
13 | 1.529 | 0.044 | -0.134 | 34.758
13.5 | 1.475 | 0.04776 | -0.134 | 30.89
14 | 1.402 | 0.0553 | -0.131 | 25.346
14.5 | 1.315 | 0.06553 | -0.127 | 20.064
15 | 1.134 | 0.11542 | -0.094 | 9.825
15.5 | 1.045 | 0.13554 | -0.075 | 7.71

## 20. Re 750k Mach 0.50 (1)
BIGFOIL.COM POLAR EXPORT
NACA63-616
NACA63-616 |  |  |  | Cl Max: | 1.554 | at alpha= | 7.5 | deg
JavaFoil+Calcfoil stall+Eppler ext transition |  |  |  | L/D Max: | 125.451 | at alpha= | 4.5 | deg
Re: | 750000 |  |  | Cd Min: | 0.00795 | at alpha= | -2.5 | deg
Mach: | 0.5 |  |  | Cl=0 at alpha= | -5.2721 | deg
|  |  |  | @ Cl=0.1, Cd= | 0.011343
|  |  |  | @ Cl=0.4, Cd= | 0.007964
|  |  |  | @ Cl=0.6, Cd= | 0.0082787
alpha (deg) | Cl | Cd | Cm | Cl/Cd
-20 | -0.829 | 0.20898 | -0.065 | -3.968
-19.5 | -0.801 | 0.2035 | -0.065 | -3.939
-19 | -0.774 | 0.1984 | -0.066 | -3.901
-18.5 | -0.745 | 0.19007 | -0.064 | -3.918
-18 | -0.717 | 0.18444 | -0.064 | -3.885
-17.5 | -0.689 | 0.17969 | -0.064 | -3.832
-17 | -0.661 | 0.21681 | -0.064 | -3.047
-16.5 | -0.633 | 0.16798 | -0.064 | -3.768
-16 | -0.604 | 0.1609 | -0.061 | -3.751
-15.5 | -0.576 | 0.15297 | -0.061 | -3.763
-15 | -0.548 | 0.14951 | -0.062 | -3.663
-14.5 | -0.52 | 0.14448 | -0.062 | -3.597
-14 | -0.492 | 0.14133 | -0.062 | -3.48
-13.5 | -0.463 | 0.12937 | -0.058 | -3.577
-13 | -0.435 | 0.1281 | -0.058 | -3.393
-12.5 | -0.407 | 0.12213 | -0.059 | -3.331
-12 | -0.379 | 0.12139 | -0.059 | -3.119
-11.5 | -0.351 | 0.11641 | -0.06 | -3.013
-11 | -0.322 | 0.10947 | -0.055 | -2.942
-10.5 | -0.295 | 0.08762 | -0.062 | -3.363
-10 | -0.381 | 0.07412 | -0.055 | -5.14
-9.5 | -0.392 | 0.06457 | -0.062 | -6.073
-9 | -0.369 | 0.05918 | -0.066 | -6.238
-8.5 | -0.383 | 0.02058 | -0.125 | -18.639
-8 | -0.337 | 0.01784 | -0.128 | -18.893
-7.5 | -0.282 | 0.01614 | -0.13 | -17.499
-7 | -0.223 | 0.01495 | -0.131 | -14.941
-6.5 | -0.161 | 0.01392 | -0.133 | -11.575
-6 | -0.097 | 0.01314 | -0.134 | -7.36
-5.5 | -0.031 | 0.01242 | -0.135 | -2.469
-5 | 0.037 | 0.01188 | -0.137 | 3.081
-4.5 | 0.105 | 0.0113 | -0.138 | 9.285
-4 | 0.177 | 0.00805 | -0.142 | 22.033
-3.5 | 0.25 | 0.00801 | -0.144 | 31.186
-3 | 0.322 | 0.00797 | -0.145 | 40.361
-2.5 | 0.393 | 0.00795 | -0.146 | 49.365
-2 | 0.463 | 0.00809 | -0.147 | 57.312
-1.5 | 0.534 | 0.00813 | -0.147 | 65.675
-1 | 0.605 | 0.00829 | -0.148 | 72.947
-0.5 | 0.676 | 0.00847 | -0.149 | 79.763
0 | 0.747 | 0.00865 | -0.149 | 86.357
0.5 | 0.817 | 0.00885 | -0.15 | 92.346
1 | 0.888 | 0.00908 | -0.151 | 97.795
1.5 | 0.958 | 0.00934 | -0.151 | 102.604
2 | 1.021 | 0.00964 | -0.152 | 105.87
2.5 | 1.09 | 0.01 | -0.152 | 109.033
3 | 1.158 | 0.00991 | -0.153 | 116.856
3.5 | 1.225 | 0.01027 | -0.153 | 119.242
4 | 1.29 | 0.01076 | -0.154 | 119.91
4.5 | 1.353 | 0.01078 | -0.154 | 125.451
5 | 1.41 | 0.01214 | -0.155 | 116.118
5.5 | 1.461 | 0.01286 | -0.154 | 113.611
6 | 1.507 | 0.01381 | -0.154 | 109.122
6.5 | 1.517 | 0.02483 | -0.151 | 61.081
7 | 1.543 | 0.02693 | -0.151 | 57.289
7.5 | 1.554 | 0.0292 | -0.15 | 53.215
8 | 1.54 | 0.03179 | -0.15 | 48.457
8.5 | 1.482 | 0.03535 | -0.15 | 41.909
9 | 1.089 | 0.07085 | -0.065 | 15.377
9.5 | 0.813 | 0.09446 | -0.055 | 8.606
10 | 0.84 | 0.10438 | -0.062 | 8.051
10.5 | 0.867 | 0.10301 | -0.063 | 8.417
11 | 0.895 | 0.11153 | -0.07 | 8.023
11.5 | 0.921 | 0.11862 | -0.07 | 7.766
12 | 0.949 | 0.12854 | -0.076 | 7.386
12.5 | 0.976 | 0.1319 | -0.077 | 7.397

## 21. Re 1M Mach 0.00 (1)
BIGFOIL.COM POLAR EXPORT
NACA63-616
NACA63-616 |  |  |  | Cl Max: | 1.684 | at alpha= | 12 | deg
JavaFoil+Calcfoil stall+Eppler ext transition |  |  |  | L/D Max: | 140.12 | at alpha= | 5.5 | deg
Re: | 1000000 |  |  | Cd Min: | 0.00682 | at alpha= | -4 | deg
Mach: | 0 |  |  | Cl=0 at alpha= | -5.275 | deg
|  |  |  | @ Cl=0.1, Cd= | 0.0068831
|  |  |  | @ Cl=0.4, Cd= | 0.006969
|  |  |  | @ Cl=0.6, Cd= | 0.0072663
alpha (deg) | Cl | Cd | Cm | Cl/Cd
-20 | -0.718 | 0.17522 | -0.052 | -4.095
-19.5 | -0.728 | 0.16699 | -0.052 | -4.362
-19 | -0.738 | 0.15752 | -0.053 | -4.684
-18.5 | -0.745 | 0.15028 | -0.054 | -4.958
-18 | -0.751 | 0.14263 | -0.055 | -5.265
-17.5 | -0.754 | 0.13472 | -0.056 | -5.6
-17 | -0.756 | 0.12636 | -0.058 | -5.981
-16.5 | -0.755 | 0.11919 | -0.06 | -6.331
-16 | -0.75 | 0.11173 | -0.061 | -6.717
-15.5 | -0.743 | 0.10555 | -0.063 | -7.038
-15 | -0.73 | 0.0984 | -0.062 | -7.422
-14.5 | -0.717 | 0.09264 | -0.064 | -7.739
-14 | -0.708 | 0.08076 | -0.072 | -8.765
-13.5 | -0.733 | 0.04598 | -0.093 | -15.93
-13 | -0.73 | 0.03158 | -0.099 | -23.127
-12.5 | -0.705 | 0.02813 | -0.101 | -25.045
-12 | -0.679 | 0.02352 | -0.104 | -28.871
-11.5 | -0.646 | 0.02078 | -0.106 | -31.083
-11 | -0.609 | 0.01852 | -0.108 | -32.86
-10.5 | -0.566 | 0.01718 | -0.109 | -32.946
-10 | -0.52 | 0.0157 | -0.11 | -33.094
-9.5 | -0.47 | 0.01475 | -0.111 | -31.899
-9 | -0.42 | 0.0138 | -0.112 | -30.41
-8.5 | -0.367 | 0.01293 | -0.114 | -28.421
-8 | -0.314 | 0.01216 | -0.115 | -25.785
-7.5 | -0.258 | 0.01155 | -0.116 | -22.38
-7 | -0.202 | 0.01098 | -0.117 | -18.41
-6.5 | -0.145 | 0.01051 | -0.118 | -13.767
-6 | -0.086 | 0.01008 | -0.119 | -8.583
-5.5 | -0.027 | 0.00974 | -0.12 | -2.807
-5 | 0.033 | 0.00937 | -0.121 | 3.477
-4.5 | 0.094 | 0.00689 | -0.124 | 13.678
-4 | 0.155 | 0.00682 | -0.125 | 22.8
-3.5 | 0.217 | 0.00684 | -0.125 | 31.717
-3 | 0.279 | 0.00685 | -0.126 | 40.671
-2.5 | 0.34 | 0.00691 | -0.126 | 49.231
-2 | 0.401 | 0.00697 | -0.127 | 57.592
-1.5 | 0.463 | 0.00705 | -0.128 | 65.647
-1 | 0.524 | 0.00713 | -0.128 | 73.516
-0.5 | 0.585 | 0.00723 | -0.129 | 80.919
0 | 0.647 | 0.00738 | -0.129 | 87.576
0.5 | 0.708 | 0.00747 | -0.13 | 94.735
1 | 0.769 | 0.00763 | -0.13 | 100.809
1.5 | 0.83 | 0.00779 | -0.131 | 106.545
2 | 0.886 | 0.00795 | -0.132 | 111.566
2.5 | 0.947 | 0.0081 | -0.132 | 116.825
3 | 1.007 | 0.0083 | -0.133 | 121.336
3.5 | 1.066 | 0.00855 | -0.133 | 124.682
4 | 1.125 | 0.00877 | -0.133 | 128.204
4.5 | 1.182 | 0.00907 | -0.134 | 130.361
5 | 1.239 | 0.00896 | -0.134 | 138.24
5.5 | 1.293 | 0.00923 | -0.135 | 140.12
6 | 1.347 | 0.00962 | -0.135 | 140.036
6.5 | 1.399 | 0.01001 | -0.136 | 139.733
7 | 1.448 | 0.01059 | -0.136 | 136.72
7.5 | 1.472 | 0.01841 | -0.134 | 79.995
8 | 1.512 | 0.01939 | -0.134 | 77.991
8.5 | 1.549 | 0.02044 | -0.134 | 75.789
9 | 1.583 | 0.02152 | -0.134 | 73.551
9.5 | 1.612 | 0.02273 | -0.134 | 70.913
10 | 1.635 | 0.02395 | -0.134 | 68.267
10.5 | 1.655 | 0.0253 | -0.134 | 65.41
11 | 1.67 | 0.02674 | -0.133 | 62.426
11.5 | 1.679 | 0.02844 | -0.133 | 59.044
12 | 1.684 | 0.03027 | -0.133 | 55.645
12.5 | 1.68 | 0.03221 | -0.133 | 52.171
13 | 1.67 | 0.03429 | -0.133 | 48.704
13.5 | 1.655 | 0.03668 | -0.132 | 45.128
14 | 1.635 | 0.03927 | -0.132 | 41.635
14.5 | 1.61 | 0.04191 | -0.131 | 38.409
15 | 1.58 | 0.04513 | -0.131 | 35
15.5 | 1.543 | 0.04956 | -0.13 | 31.137
16 | 1.503 | 0.05425 | -0.129 | 27.715
16.5 | 1.459 | 0.0603 | -0.128 | 24.197
17 | 1.413 | 0.06624 | -0.126 | 21.334

## 22. Re 1M Mach 0.10 (1)
BIGFOIL.COM POLAR EXPORT
NACA63-616
NACA63-616 |  |  |  | Cl Max: | 1.678 | at alpha= | 12 | deg
JavaFoil+Calcfoil stall+Eppler ext transition |  |  |  | L/D Max: | 139.728 | at alpha= | 6 | deg
Re: | 1000000 |  |  | Cd Min: | 0.00685 | at alpha= | -3 | deg
Mach: | 0.1 |  |  | Cl=0 at alpha= | -5.275 | deg
|  |  |  | @ Cl=0.1, Cd= | 0.0068792
|  |  |  | @ Cl=0.4, Cd= | 0.006967
|  |  |  | @ Cl=0.6, Cd= | 0.0073013
alpha (deg) | Cl | Cd | Cm | Cl/Cd
-20 | -0.679 | 0.18054 | -0.051 | -3.761
-19.5 | -0.693 | 0.16976 | -0.052 | -4.083
-19 | -0.706 | 0.16112 | -0.053 | -4.381
-18.5 | -0.716 | 0.15477 | -0.053 | -4.629
-18 | -0.725 | 0.14457 | -0.054 | -5.015
-17.5 | -0.732 | 0.13714 | -0.055 | -5.335
-17 | -0.736 | 0.12971 | -0.057 | -5.673
-16.5 | -0.738 | 0.12167 | -0.059 | -6.062
-16 | -0.736 | 0.1138 | -0.06 | -6.468
-15.5 | -0.731 | 0.10766 | -0.062 | -6.79
-15 | -0.724 | 0.09958 | -0.065 | -7.273
-14.5 | -0.707 | 0.09585 | -0.06 | -7.38
-14 | -0.697 | 0.08591 | -0.067 | -8.111
-13.5 | -0.689 | 0.07245 | -0.077 | -9.508
-13 | -0.719 | 0.03602 | -0.098 | -19.962
-12.5 | -0.7 | 0.02988 | -0.101 | -23.426
-12 | -0.677 | 0.02437 | -0.104 | -27.785
-11.5 | -0.645 | 0.02121 | -0.106 | -30.429
-11 | -0.609 | 0.01884 | -0.108 | -32.327
-10.5 | -0.567 | 0.01743 | -0.109 | -32.518
-10 | -0.521 | 0.01592 | -0.111 | -32.706
-9.5 | -0.472 | 0.01492 | -0.112 | -31.604
-9 | -0.421 | 0.01393 | -0.113 | -30.231
-8.5 | -0.368 | 0.0131 | -0.114 | -28.13
-8 | -0.315 | 0.01228 | -0.115 | -25.622
-7.5 | -0.259 | 0.01165 | -0.116 | -22.253
-7 | -0.203 | 0.01105 | -0.117 | -18.361
-6.5 | -0.145 | 0.0106 | -0.119 | -13.715
-6 | -0.087 | 0.01015 | -0.12 | -8.556
-5.5 | -0.027 | 0.0098 | -0.121 | -2.8
-5 | 0.033 | 0.00941 | -0.122 | 3.476
-4.5 | 0.095 | 0.00688 | -0.125 | 13.759
-4 | 0.156 | 0.00687 | -0.125 | 22.731
-3.5 | 0.218 | 0.00689 | -0.126 | 31.631
-3 | 0.28 | 0.00685 | -0.126 | 40.898
-2.5 | 0.342 | 0.00691 | -0.127 | 49.501
-2 | 0.403 | 0.00697 | -0.128 | 57.894
-1.5 | 0.465 | 0.00705 | -0.128 | 65.947
-1 | 0.527 | 0.00714 | -0.129 | 73.747
-0.5 | 0.588 | 0.00728 | -0.129 | 80.737
0 | 0.65 | 0.00739 | -0.13 | 87.933
0.5 | 0.711 | 0.00753 | -0.131 | 94.474
1 | 0.773 | 0.00764 | -0.131 | 101.173
1.5 | 0.834 | 0.00781 | -0.132 | 106.854
2 | 0.891 | 0.00797 | -0.132 | 111.838
2.5 | 0.951 | 0.00816 | -0.133 | 116.579
3 | 1.012 | 0.00836 | -0.133 | 120.999
3.5 | 1.071 | 0.00858 | -0.134 | 124.864
4 | 1.13 | 0.00882 | -0.134 | 128.196
4.5 | 1.188 | 0.00911 | -0.135 | 130.418
5 | 1.245 | 0.00901 | -0.135 | 138.176
5.5 | 1.299 | 0.00931 | -0.135 | 139.516
6 | 1.353 | 0.00968 | -0.136 | 139.728
6.5 | 1.405 | 0.0101 | -0.136 | 139.079
7 | 1.454 | 0.01069 | -0.137 | 135.963
7.5 | 1.477 | 0.01862 | -0.135 | 79.314
8 | 1.516 | 0.01967 | -0.135 | 77.097
8.5 | 1.553 | 0.02073 | -0.135 | 74.926
9 | 1.586 | 0.0218 | -0.134 | 72.76
9.5 | 1.614 | 0.02301 | -0.134 | 70.141
10 | 1.637 | 0.02437 | -0.134 | 67.164
10.5 | 1.654 | 0.02573 | -0.134 | 64.285
11 | 1.667 | 0.02726 | -0.134 | 61.147
11.5 | 1.675 | 0.02906 | -0.134 | 57.62
12 | 1.678 | 0.03091 | -0.134 | 54.273
12.5 | 1.67 | 0.033 | -0.133 | 50.596
13 | 1.656 | 0.03522 | -0.133 | 47.023
13.5 | 1.637 | 0.03759 | -0.133 | 43.552
14 | 1.612 | 0.0403 | -0.132 | 40.008
14.5 | 1.582 | 0.04346 | -0.132 | 36.397
15 | 1.546 | 0.04686 | -0.131 | 33.002
15.5 | 1.503 | 0.05204 | -0.13 | 28.886
16 | 1.458 | 0.05698 | -0.129 | 25.587
16.5 | 1.406 | 0.0642 | -0.127 | 21.896
17 | 1.349 | 0.07336 | -0.125 | 18.392

## 23. Re 1M Mach 0.25 (1)
BIGFOIL.COM POLAR EXPORT
NACA63-616
NACA63-616 |  |  |  | Cl Max: | 1.641 | at alpha= | 10.5 | deg
JavaFoil+Calcfoil stall+Eppler ext transition |  |  |  | L/D Max: | 137.429 | at alpha= | 5.5 | deg
Re: | 1000000 |  |  | Cd Min: | 0.00696 | at alpha= | -4 | deg
Mach: | 0.25 |  |  | Cl=0 at alpha= | -5.2705 | deg
|  |  |  | @ Cl=0.1, Cd= | 0.0070267
|  |  |  | @ Cl=0.4, Cd= | 0.0070913
|  |  |  | @ Cl=0.6, Cd= | 0.0073736
alpha (deg) | Cl | Cd | Cm | Cl/Cd
-19.5 | -0.364 | 0.20385 | -0.049 | -1.786
-19 | -0.413 | 0.18934 | -0.05 | -2.18
-18.5 | -0.457 | 0.178 | -0.05 | -2.568
-18 | -0.498 | 0.16562 | -0.051 | -3.004
-17.5 | -0.534 | 0.15882 | -0.052 | -3.361
-17 | -0.566 | 0.14923 | -0.052 | -3.79
-16.5 | -0.593 | 0.13682 | -0.055 | -4.335
-16 | -0.615 | 0.12636 | -0.056 | -4.87
-15.5 | -0.632 | 0.11917 | -0.057 | -5.302
-15 | -0.643 | 0.11092 | -0.058 | -5.795
-14.5 | -0.648 | 0.10336 | -0.061 | -6.274
-14 | -0.648 | 0.09675 | -0.063 | -6.699
-13.5 | -0.639 | 0.08939 | -0.059 | -7.145
-13 | -0.63 | 0.08188 | -0.066 | -7.691
-12.5 | -0.617 | 0.07284 | -0.073 | -8.476
-12 | -0.602 | 0.06318 | -0.081 | -9.53
-11.5 | -0.633 | 0.02625 | -0.106 | -24.133
-11 | -0.607 | 0.02123 | -0.11 | -28.61
-10.5 | -0.57 | 0.01899 | -0.111 | -30
-10 | -0.525 | 0.01735 | -0.113 | -30.264
-9.5 | -0.477 | 0.01608 | -0.114 | -29.681
-9 | -0.427 | 0.01486 | -0.115 | -28.758
-8.5 | -0.375 | 0.01384 | -0.117 | -27.079
-8 | -0.321 | 0.01295 | -0.118 | -24.75
-7.5 | -0.265 | 0.01219 | -0.119 | -21.707
-7 | -0.207 | 0.01155 | -0.12 | -17.927
-6.5 | -0.148 | 0.01099 | -0.121 | -13.516
-6 | -0.089 | 0.0105 | -0.122 | -8.454
-5.5 | -0.028 | 0.01012 | -0.124 | -2.774
-5 | 0.033 | 0.0097 | -0.125 | 3.447
-4.5 | 0.097 | 0.00703 | -0.128 | 13.827
-4 | 0.161 | 0.00696 | -0.129 | 23.074
-3.5 | 0.224 | 0.00698 | -0.129 | 32.069
-3 | 0.288 | 0.00697 | -0.13 | 41.295
-2.5 | 0.351 | 0.00703 | -0.131 | 49.976
-2 | 0.415 | 0.00711 | -0.131 | 58.327
-1.5 | 0.478 | 0.00719 | -0.132 | 66.452
-1 | 0.541 | 0.00728 | -0.132 | 74.344
-0.5 | 0.604 | 0.00738 | -0.133 | 81.899
0 | 0.668 | 0.00753 | -0.134 | 88.677
0.5 | 0.731 | 0.00763 | -0.134 | 95.813
1 | 0.794 | 0.0078 | -0.135 | 101.839
1.5 | 0.857 | 0.00796 | -0.135 | 107.616
2 | 0.915 | 0.00814 | -0.136 | 112.427
2.5 | 0.977 | 0.00836 | -0.136 | 116.884
3 | 1.039 | 0.00857 | -0.137 | 121.268
3.5 | 1.1 | 0.00882 | -0.137 | 124.752
4 | 1.161 | 0.00909 | -0.138 | 127.766
4.5 | 1.22 | 0.00902 | -0.138 | 135.191
5 | 1.276 | 0.00932 | -0.139 | 136.948
5.5 | 1.332 | 0.00969 | -0.139 | 137.429
6 | 1.386 | 0.0101 | -0.14 | 137.199
6.5 | 1.438 | 0.01064 | -0.14 | 135.201
7 | 1.462 | 0.0188 | -0.138 | 77.773
7.5 | 1.502 | 0.01988 | -0.138 | 75.57
8 | 1.539 | 0.02107 | -0.138 | 73.031
8.5 | 1.572 | 0.02227 | -0.138 | 70.595
9 | 1.601 | 0.02362 | -0.137 | 67.779
9.5 | 1.622 | 0.02504 | -0.137 | 64.756
10 | 1.635 | 0.02664 | -0.137 | 61.373
10.5 | 1.641 | 0.02852 | -0.137 | 57.544
11 | 1.64 | 0.03037 | -0.137 | 54.019
11.5 | 1.631 | 0.03267 | -0.136 | 49.922
12 | 1.614 | 0.03506 | -0.136 | 46.027
12.5 | 1.58 | 0.03774 | -0.136 | 41.869
13 | 1.536 | 0.04101 | -0.135 | 37.444
13.5 | 1.482 | 0.04452 | -0.134 | 33.292
14 | 1.415 | 0.05011 | -0.133 | 28.235
14.5 | 1.337 | 0.05681 | -0.131 | 23.534
15 | 1.235 | 0.07081 | -0.126 | 17.445
15.5 | 1.054 | 0.12737 | -0.086 | 8.276

## 24. Re 1M Mach 0.50 (1)
BIGFOIL.COM POLAR EXPORT
NACA63-616
NACA63-616 |  |  |  | Cl Max: | 1.558 | at alpha= | 7.5 | deg
JavaFoil+Calcfoil stall+Eppler ext transition |  |  |  | L/D Max: | 132.769 | at alpha= | 5 | deg
Re: | 1000000 |  |  | Cd Min: | 0.00742 | at alpha= | -3.5 | deg
Mach: | 0.5 |  |  | Cl=0 at alpha= | -5.2721 | deg
|  |  |  | @ Cl=0.1, Cd= | 0.010681
|  |  |  | @ Cl=0.4, Cd= | 0.007542
|  |  |  | @ Cl=0.6, Cd= | 0.0078101
alpha (deg) | Cl | Cd | Cm | Cl/Cd
-20 | -0.829 | 0.19868 | -0.065 | -4.174
-19.5 | -0.802 | 0.19267 | -0.065 | -4.16
-19 | -0.774 | 0.1877 | -0.066 | -4.123
-18.5 | -0.745 | 0.18053 | -0.064 | -4.126
-18 | -0.717 | 0.17309 | -0.064 | -4.14
-17.5 | -0.689 | 0.16977 | -0.064 | -4.056
-17 | -0.661 | 0.19808 | -0.064 | -3.335
-16.5 | -0.633 | 0.16159 | -0.065 | -3.917
-16 | -0.604 | 0.15404 | -0.062 | -3.919
-15.5 | -0.576 | 0.14387 | -0.061 | -4.001
-15 | -0.548 | 0.1407 | -0.062 | -3.893
-14.5 | -0.52 | 0.13576 | -0.062 | -3.829
-14 | -0.492 | 0.13257 | -0.063 | -3.71
-13.5 | -0.463 | 0.12463 | -0.059 | -3.714
-13 | -0.435 | 0.12201 | -0.058 | -3.564
-12.5 | -0.407 | 0.1148 | -0.059 | -3.544
-12 | -0.379 | 0.11529 | -0.059 | -3.285
-11.5 | -0.351 | 0.11219 | -0.06 | -3.127
-11 | -0.322 | 0.10268 | -0.055 | -3.137
-10.5 | -0.295 | 0.08396 | -0.062 | -3.51
-10 | -0.381 | 0.07132 | -0.056 | -5.343
-9.5 | -0.393 | 0.06302 | -0.064 | -6.228
-9 | -0.371 | 0.05696 | -0.073 | -6.509
-8.5 | -0.387 | 0.01863 | -0.127 | -20.752
-8 | -0.338 | 0.01671 | -0.129 | -20.238
-7.5 | -0.283 | 0.01516 | -0.131 | -18.686
-7 | -0.224 | 0.01404 | -0.132 | -15.942
-6.5 | -0.162 | 0.01311 | -0.133 | -12.321
-6 | -0.097 | 0.01238 | -0.135 | -7.831
-5.5 | -0.031 | 0.0117 | -0.136 | -2.627
-5 | 0.037 | 0.0112 | -0.137 | 3.277
-4.5 | 0.105 | 0.01064 | -0.138 | 9.884
-4 | 0.179 | 0.00757 | -0.144 | 23.669
-3.5 | 0.25 | 0.00742 | -0.145 | 33.698
-3 | 0.322 | 0.00748 | -0.145 | 43.014
-2.5 | 0.393 | 0.00754 | -0.146 | 52.1
-2 | 0.463 | 0.00756 | -0.147 | 61.317
-1.5 | 0.534 | 0.00768 | -0.147 | 69.576
-1 | 0.605 | 0.00782 | -0.148 | 77.313
-0.5 | 0.676 | 0.00798 | -0.149 | 84.699
0 | 0.747 | 0.00814 | -0.149 | 91.776
0.5 | 0.817 | 0.00835 | -0.15 | 97.88
1 | 0.888 | 0.00854 | -0.151 | 103.992
1.5 | 0.958 | 0.00879 | -0.151 | 109.021
2 | 1.021 | 0.00907 | -0.152 | 112.604
2.5 | 1.09 | 0.00938 | -0.152 | 116.216
3 | 1.159 | 0.00974 | -0.153 | 118.904
3.5 | 1.225 | 0.0097 | -0.153 | 126.276
4 | 1.291 | 0.0101 | -0.154 | 127.742
4.5 | 1.354 | 0.01056 | -0.154 | 128.13
5 | 1.412 | 0.01064 | -0.155 | 132.769
5.5 | 1.466 | 0.01211 | -0.155 | 121.065
6 | 1.511 | 0.01308 | -0.155 | 115.591
6.5 | 1.521 | 0.02347 | -0.151 | 64.785
7 | 1.547 | 0.02548 | -0.151 | 60.693
7.5 | 1.558 | 0.02759 | -0.151 | 56.449
8 | 1.544 | 0.03001 | -0.151 | 51.447
8.5 | 1.485 | 0.03338 | -0.15 | 44.5
9 | 1.092 | 0.06794 | -0.073 | 16.071
9.5 | 0.813 | 0.08911 | -0.056 | 9.124
10 | 0.84 | 0.09799 | -0.063 | 8.577
10.5 | 0.867 | 0.09876 | -0.064 | 8.781
11 | 0.895 | 0.10594 | -0.07 | 8.448
11.5 | 0.921 | 0.11098 | -0.07 | 8.301
12 | 0.95 | 0.12211 | -0.078 | 7.779
12.5 | 0.976 | 0.12406 | -0.077 | 7.866

## 25. Re 2M Mach 0.00 (1)
BIGFOIL.COM POLAR EXPORT
NACA63-616
NACA63-616 |  |  |  | Cl Max: | 1.696 | at alpha= | 12 | deg
JavaFoil+Calcfoil stall+Eppler ext transition |  |  |  | L/D Max: | 153.775 | at alpha= | 6 | deg
Re: | 2000000 |  |  | Cd Min: | 0.00616 | at alpha= | -3 | deg
Mach: | 0 |  |  | Cl=0 at alpha= | -5.2705 | deg
|  |  |  | @ Cl=0.1, Cd= | 0.0062511
|  |  |  | @ Cl=0.4, Cd= | 0.0062885
|  |  |  | @ Cl=0.6, Cd= | 0.0065366
alpha (deg) | Cl | Cd | Cm | Cl/Cd
-20 | -0.72 | 0.1651 | -0.055 | -4.359
-19.5 | -0.73 | 0.15719 | -0.055 | -4.647
-19 | -0.74 | 0.1483 | -0.057 | -4.993
-18.5 | -0.748 | 0.14133 | -0.058 | -5.293
-18 | -0.754 | 0.13378 | -0.059 | -5.637
-17.5 | -0.758 | 0.12611 | -0.061 | -6.011
-17 | -0.761 | 0.11703 | -0.063 | -6.499
-16.5 | -0.759 | 0.11151 | -0.064 | -6.806
-16 | -0.756 | 0.10393 | -0.066 | -7.273
-15.5 | -0.751 | 0.09532 | -0.07 | -7.88
-15 | -0.807 | 0.04184 | -0.094 | -19.284
-14.5 | -0.799 | 0.03564 | -0.097 | -22.426
-14 | -0.79 | 0.0293 | -0.1 | -26.957
-13.5 | -0.772 | 0.02542 | -0.102 | -30.376
-13 | -0.749 | 0.02256 | -0.103 | -33.209
-12.5 | -0.72 | 0.02079 | -0.105 | -34.652
-12 | -0.688 | 0.0189 | -0.106 | -36.422
-11.5 | -0.653 | 0.01714 | -0.107 | -38.096
-11 | -0.614 | 0.01562 | -0.109 | -39.303
-10.5 | -0.571 | 0.01452 | -0.11 | -39.286
-10 | -0.523 | 0.01338 | -0.111 | -39.109
-9.5 | -0.474 | 0.01259 | -0.112 | -37.64
-9 | -0.423 | 0.01183 | -0.113 | -35.739
-8.5 | -0.37 | 0.01108 | -0.115 | -33.387
-8 | -0.316 | 0.01047 | -0.116 | -30.169
-7.5 | -0.26 | 0.00996 | -0.117 | -26.121
-7 | -0.204 | 0.00951 | -0.118 | -21.418
-6.5 | -0.146 | 0.00915 | -0.119 | -15.936
-6 | -0.087 | 0.00882 | -0.12 | -9.879
-5.5 | -0.028 | 0.00854 | -0.121 | -3.225
-5 | 0.033 | 0.00815 | -0.123 | 4.057
-4.5 | 0.094 | 0.00626 | -0.124 | 15.058
-4 | 0.155 | 0.00617 | -0.125 | 25.193
-3.5 | 0.217 | 0.00618 | -0.125 | 35.084
-3 | 0.279 | 0.00616 | -0.126 | 45.29
-2.5 | 0.34 | 0.0062 | -0.126 | 54.877
-2 | 0.401 | 0.00629 | -0.127 | 63.796
-1.5 | 0.463 | 0.00635 | -0.128 | 72.86
-1 | 0.524 | 0.00641 | -0.128 | 81.745
-0.5 | 0.585 | 0.00651 | -0.129 | 89.923
0 | 0.647 | 0.00662 | -0.129 | 97.753
0.5 | 0.708 | 0.00669 | -0.13 | 105.757
1 | 0.769 | 0.00682 | -0.13 | 112.669
1.5 | 0.83 | 0.00697 | -0.131 | 119.141
2 | 0.886 | 0.00712 | -0.132 | 124.583
2.5 | 0.947 | 0.00729 | -0.132 | 129.818
3 | 1.007 | 0.00745 | -0.133 | 135.068
3.5 | 1.066 | 0.00765 | -0.133 | 139.286
4 | 1.125 | 0.00786 | -0.134 | 143.119
4.5 | 1.182 | 0.00813 | -0.134 | 145.421
5 | 1.239 | 0.00844 | -0.134 | 146.717
5.5 | 1.294 | 0.00885 | -0.135 | 146.225
6 | 1.347 | 0.00876 | -0.135 | 153.775
6.5 | 1.399 | 0.00983 | -0.136 | 142.33
7 | 1.448 | 0.01091 | -0.136 | 132.713
7.5 | 1.482 | 0.01617 | -0.135 | 91.632
8 | 1.522 | 0.01701 | -0.135 | 89.479
8.5 | 1.559 | 0.01789 | -0.135 | 87.12
9 | 1.593 | 0.01877 | -0.135 | 84.899
9.5 | 1.622 | 0.01982 | -0.135 | 81.859
10 | 1.646 | 0.0208 | -0.135 | 79.153
10.5 | 1.666 | 0.02197 | -0.135 | 75.83
11 | 1.681 | 0.02318 | -0.135 | 72.516
11.5 | 1.691 | 0.0246 | -0.134 | 68.718
12 | 1.696 | 0.02617 | -0.134 | 64.784
12.5 | 1.692 | 0.02782 | -0.134 | 60.804
13 | 1.682 | 0.02961 | -0.134 | 56.805
13.5 | 1.667 | 0.03155 | -0.133 | 52.841
14 | 1.647 | 0.03377 | -0.133 | 48.773
14.5 | 1.622 | 0.03595 | -0.133 | 45.125
15 | 1.593 | 0.03853 | -0.132 | 41.349
15.5 | 1.558 | 0.04198 | -0.132 | 37.12
16 | 1.52 | 0.04556 | -0.131 | 33.368
16.5 | 1.479 | 0.0498 | -0.13 | 29.689
17 | 1.436 | 0.05363 | -0.129 | 26.782

## 26. Re 2M Mach 0.10 (1)
BIGFOIL.COM POLAR EXPORT
NACA63-616
NACA63-616 |  |  |  | Cl Max: | 1.689 | at alpha= | 12 | deg
JavaFoil+Calcfoil stall+Eppler ext transition |  |  |  | L/D Max: | 152.835 | at alpha= | 6 | deg
Re: | 2000000 |  |  | Cd Min: | 0.00616 | at alpha= | -4 | deg
Mach: | 0.1 |  |  | Cl=0 at alpha= | -5.2705 | deg
|  |  |  | @ Cl=0.1, Cd= | 0.0062426
|  |  |  | @ Cl=0.4, Cd= | 0.0062875
|  |  |  | @ Cl=0.6, Cd= | 0.0065313
alpha (deg) | Cl | Cd | Cm | Cl/Cd
-19.5 | -0.695 | 0.16142 | -0.054 | -4.304
-19 | -0.708 | 0.15207 | -0.056 | -4.655
-18.5 | -0.719 | 0.14454 | -0.057 | -4.972
-18 | -0.728 | 0.13632 | -0.058 | -5.337
-17.5 | -0.735 | 0.1288 | -0.059 | -5.704
-17 | -0.739 | 0.12119 | -0.061 | -6.1
-16.5 | -0.741 | 0.1142 | -0.063 | -6.489
-16 | -0.74 | 0.10656 | -0.065 | -6.949
-15.5 | -0.737 | 0.09888 | -0.068 | -7.456
-15 | -0.735 | 0.08697 | -0.074 | -8.456
-14.5 | -0.782 | 0.04081 | -0.095 | -19.17
-14 | -0.781 | 0.03086 | -0.1 | -25.315
-13.5 | -0.766 | 0.02639 | -0.102 | -29.047
-13 | -0.745 | 0.02325 | -0.104 | -32.056
-12.5 | -0.718 | 0.0215 | -0.105 | -33.37
-12 | -0.687 | 0.01933 | -0.106 | -35.555
-11.5 | -0.653 | 0.01745 | -0.108 | -37.412
-11 | -0.614 | 0.01589 | -0.109 | -38.657
-10.5 | -0.571 | 0.01474 | -0.11 | -38.76
-10 | -0.525 | 0.01356 | -0.112 | -38.691
-9.5 | -0.475 | 0.01274 | -0.113 | -37.298
-9 | -0.424 | 0.01193 | -0.114 | -35.537
-8.5 | -0.371 | 0.01123 | -0.115 | -33.048
-8 | -0.317 | 0.01056 | -0.116 | -29.995
-7.5 | -0.261 | 0.01004 | -0.117 | -26.029
-7 | -0.204 | 0.00958 | -0.118 | -21.337
-6.5 | -0.146 | 0.00921 | -0.119 | -15.891
-6 | -0.087 | 0.00887 | -0.121 | -9.865
-5.5 | -0.028 | 0.00859 | -0.122 | -3.221
-5 | 0.033 | 0.00807 | -0.123 | 4.095
-4.5 | 0.095 | 0.00625 | -0.125 | 15.157
-4 | 0.156 | 0.00616 | -0.125 | 25.35
-3.5 | 0.218 | 0.00618 | -0.126 | 35.285
-3 | 0.28 | 0.0062 | -0.126 | 45.159
-2.5 | 0.342 | 0.00624 | -0.127 | 54.776
-2 | 0.403 | 0.00629 | -0.128 | 64.103
-1.5 | 0.465 | 0.00635 | -0.128 | 73.191
-1 | 0.527 | 0.00643 | -0.129 | 81.927
-0.5 | 0.588 | 0.00651 | -0.129 | 90.372
0 | 0.65 | 0.00662 | -0.13 | 98.126
0.5 | 0.711 | 0.00674 | -0.131 | 105.53
1 | 0.773 | 0.00688 | -0.131 | 112.349
1.5 | 0.834 | 0.00698 | -0.132 | 119.453
2 | 0.891 | 0.00713 | -0.132 | 124.931
2.5 | 0.951 | 0.00729 | -0.133 | 130.419
3 | 1.012 | 0.00748 | -0.133 | 135.24
3.5 | 1.071 | 0.00771 | -0.134 | 138.939
4 | 1.13 | 0.00792 | -0.134 | 142.733
4.5 | 1.188 | 0.0082 | -0.135 | 144.992
5 | 1.245 | 0.00849 | -0.135 | 146.59
5.5 | 1.3 | 0.00891 | -0.136 | 145.957
6 | 1.353 | 0.00885 | -0.136 | 152.835
6.5 | 1.405 | 0.00996 | -0.136 | 141.063
7 | 1.454 | 0.01109 | -0.137 | 131.165
7.5 | 1.487 | 0.01638 | -0.136 | 90.766
8 | 1.526 | 0.01728 | -0.136 | 88.336
8.5 | 1.563 | 0.01811 | -0.136 | 86.281
9 | 1.597 | 0.01902 | -0.135 | 83.941
9.5 | 1.625 | 0.02007 | -0.135 | 80.94
10 | 1.647 | 0.02117 | -0.135 | 77.801
10.5 | 1.665 | 0.02233 | -0.135 | 74.57
11 | 1.678 | 0.02365 | -0.135 | 70.955
11.5 | 1.686 | 0.02517 | -0.135 | 66.993
12 | 1.689 | 0.02674 | -0.135 | 63.155
12.5 | 1.681 | 0.02846 | -0.134 | 59.059
13 | 1.668 | 0.03032 | -0.134 | 55.007
13.5 | 1.649 | 0.03231 | -0.134 | 51.038
14 | 1.624 | 0.03463 | -0.133 | 46.913
14.5 | 1.595 | 0.03714 | -0.133 | 42.932
15 | 1.561 | 0.03968 | -0.133 | 39.329
15.5 | 1.519 | 0.04388 | -0.132 | 34.62
16 | 1.476 | 0.04737 | -0.131 | 31.166
16.5 | 1.429 | 0.05212 | -0.13 | 27.411
17 | 1.378 | 0.05758 | -0.129 | 23.935

## 27. Re 2M Mach 0.25 (1)
BIGFOIL.COM POLAR EXPORT
NACA63-616
NACA63-616 |  |  |  | Cl Max: | 1.652 | at alpha= | 10.5 | deg
JavaFoil+Calcfoil stall+Eppler ext transition |  |  |  | L/D Max: | 151.891 | at alpha= | 5.5 | deg
Re: | 2000000 |  |  | Cd Min: | 0.00624 | at alpha= | -3 | deg
Mach: | 0.25 |  |  | Cl=0 at alpha= | -5.2742 | deg
|  |  |  | @ Cl=0.1, Cd= | 0.0063191
|  |  |  | @ Cl=0.4, Cd= | 0.0063359
|  |  |  | @ Cl=0.6, Cd= | 0.0066336
alpha (deg) | Cl | Cd | Cm | Cl/Cd
-18 | -0.498 | 0.15668 | -0.053 | -3.18
-17.5 | -0.535 | 0.14763 | -0.054 | -3.621
-17 | -0.567 | 0.13951 | -0.055 | -4.061
-16.5 | -0.594 | 0.12742 | -0.057 | -4.662
-16 | -0.617 | 0.11943 | -0.059 | -5.163
-15.5 | -0.634 | 0.11198 | -0.06 | -5.658
-15 | -0.645 | 0.10426 | -0.063 | -6.19
-14.5 | -0.652 | 0.0967 | -0.066 | -6.742
-14 | -0.653 | 0.08911 | -0.069 | -7.327
-13.5 | -0.706 | 0.03986 | -0.098 | -17.708
-13 | -0.708 | 0.02993 | -0.103 | -23.665
-12.5 | -0.696 | 0.02492 | -0.106 | -27.946
-12 | -0.674 | 0.02238 | -0.108 | -30.125
-11.5 | -0.647 | 0.01977 | -0.11 | -32.714
-11 | -0.614 | 0.01753 | -0.111 | -35.026
-10.5 | -0.575 | 0.01599 | -0.113 | -35.949
-10 | -0.529 | 0.01472 | -0.114 | -35.958
-9.5 | -0.481 | 0.01371 | -0.115 | -35.073
-9 | -0.43 | 0.01274 | -0.116 | -33.76
-8.5 | -0.377 | 0.01189 | -0.118 | -31.745
-8 | -0.323 | 0.01114 | -0.119 | -28.981
-7.5 | -0.266 | 0.01052 | -0.12 | -25.325
-7 | -0.209 | 0.00999 | -0.121 | -20.871
-6.5 | -0.15 | 0.00955 | -0.122 | -15.654
-6 | -0.089 | 0.00917 | -0.123 | -9.751
-5.5 | -0.028 | 0.00886 | -0.125 | -3.189
-5 | 0.034 | 0.00853 | -0.126 | 3.952
-4.5 | 0.097 | 0.00632 | -0.128 | 15.393
-4 | 0.161 | 0.0063 | -0.129 | 25.478
-3.5 | 0.224 | 0.00625 | -0.129 | 35.803
-3 | 0.288 | 0.00624 | -0.13 | 46.107
-2.5 | 0.351 | 0.00629 | -0.131 | 55.832
-2 | 0.415 | 0.00635 | -0.131 | 65.307
-1.5 | 0.478 | 0.00643 | -0.132 | 74.308
-1 | 0.541 | 0.00654 | -0.132 | 82.711
-0.5 | 0.604 | 0.00664 | -0.133 | 91.054
0 | 0.668 | 0.00674 | -0.134 | 99.045
0.5 | 0.731 | 0.00682 | -0.134 | 107.149
1 | 0.794 | 0.00698 | -0.135 | 113.834
1.5 | 0.857 | 0.00714 | -0.135 | 120.094
2 | 0.915 | 0.0073 | -0.136 | 125.356
2.5 | 0.977 | 0.00746 | -0.136 | 130.906
3 | 1.039 | 0.00766 | -0.137 | 135.586
3.5 | 1.1 | 0.00792 | -0.137 | 138.886
4 | 1.161 | 0.00816 | -0.138 | 142.175
4.5 | 1.22 | 0.00847 | -0.138 | 144.081
5 | 1.277 | 0.00878 | -0.139 | 145.459
5.5 | 1.332 | 0.00877 | -0.139 | 151.891
6 | 1.387 | 0.00934 | -0.14 | 148.41
6.5 | 1.439 | 0.01068 | -0.14 | 134.714
7 | 1.471 | 0.0165 | -0.139 | 89.2
7.5 | 1.512 | 0.01743 | -0.139 | 86.716
8 | 1.549 | 0.0184 | -0.139 | 84.171
8.5 | 1.582 | 0.01944 | -0.139 | 81.402
9 | 1.611 | 0.02057 | -0.139 | 78.317
9.5 | 1.632 | 0.02177 | -0.138 | 74.974
10 | 1.646 | 0.02314 | -0.138 | 71.142
10.5 | 1.652 | 0.02476 | -0.138 | 66.737
11 | 1.651 | 0.02632 | -0.138 | 62.737
11.5 | 1.642 | 0.02825 | -0.138 | 58.119
12 | 1.625 | 0.03026 | -0.137 | 53.689
12.5 | 1.592 | 0.03253 | -0.137 | 48.925
13 | 1.548 | 0.03524 | -0.137 | 43.941
13.5 | 1.496 | 0.03806 | -0.136 | 39.293
14 | 1.431 | 0.04221 | -0.135 | 33.901
14.5 | 1.357 | 0.04689 | -0.134 | 28.936
15 | 1.272 | 0.0534 | -0.132 | 23.825
15.5 | 1.171 | 0.06529 | -0.128 | 17.933

## 28. Re 2M Mach 0.50 (1)
BIGFOIL.COM POLAR EXPORT
NACA63-616
NACA63-616 |  |  |  | Cl Max: | 1.567 | at alpha= | 7.5 | deg
JavaFoil+Calcfoil stall+Eppler ext transition |  |  |  | L/D Max: | 143.666 | at alpha= | 4.5 | deg
Re: | 2000000 |  |  | Cd Min: | 0.00664 | at alpha= | -3.5 | deg
Mach: | 0.5 |  |  | Cl=0 at alpha= | -5.2721 | deg
|  |  |  | @ Cl=0.1, Cd= | 0.0093535
|  |  |  | @ Cl=0.4, Cd= | 0.006677
|  |  |  | @ Cl=0.6, Cd= | 0.0069609
alpha (deg) | Cl | Cd | Cm | Cl/Cd
-20 | -0.83 | 0.17817 | -0.066 | -4.657
-19.5 | -0.802 | 0.17341 | -0.066 | -4.624
-19 | -0.774 | 0.16733 | -0.066 | -4.627
-18.5 | -0.746 | 0.16364 | -0.067 | -4.561
-18 | -0.717 | 0.1569 | -0.065 | -4.57
-17.5 | -0.689 | 0.15166 | -0.064 | -4.542
-17 | -0.661 | 0.17483 | -0.064 | -3.78
-16.5 | -0.633 | 0.14258 | -0.065 | -4.44
-16 | -0.604 | 0.1378 | -0.063 | -4.385
-15.5 | -0.576 | 0.13003 | -0.062 | -4.428
-15 | -0.548 | 0.12441 | -0.062 | -4.404
-14.5 | -0.52 | 0.12156 | -0.063 | -4.277
-14 | -0.492 | 0.11652 | -0.063 | -4.222
-13.5 | -0.463 | 0.11036 | -0.06 | -4.197
-13 | -0.435 | 0.10892 | -0.06 | -3.994
-12.5 | -0.407 | 0.10202 | -0.06 | -3.989
-12 | -0.379 | 0.10227 | -0.06 | -3.705
-11.5 | -0.351 | 0.09781 | -0.062 | -3.589
-11 | -0.322 | 0.08563 | -0.059 | -3.766
-10.5 | -0.295 | 0.0804 | -0.063 | -3.667
-10 | -0.382 | 0.06753 | -0.06 | -5.651
-9.5 | -0.401 | 0.05392 | -0.087 | -7.434
-9 | -0.429 | 0.01844 | -0.126 | -23.24
-8.5 | -0.39 | 0.01585 | -0.128 | -24.609
-8 | -0.341 | 0.0144 | -0.13 | -23.642
-7.5 | -0.285 | 0.01313 | -0.132 | -21.71
-7 | -0.225 | 0.01222 | -0.133 | -18.426
-6.5 | -0.162 | 0.01143 | -0.134 | -14.217
-6 | -0.098 | 0.01081 | -0.136 | -9.024
-5.5 | -0.031 | 0.01024 | -0.137 | -3.02
-5 | 0.037 | 0.00981 | -0.138 | 3.763
-4.5 | 0.106 | 0.00931 | -0.139 | 11.358
-4 | 0.179 | 0.0067 | -0.144 | 26.753
-3.5 | 0.25 | 0.00664 | -0.145 | 37.65
-3 | 0.322 | 0.00669 | -0.145 | 48.121
-2.5 | 0.393 | 0.00667 | -0.146 | 58.838
-2 | 0.463 | 0.00674 | -0.147 | 68.754
-1.5 | 0.534 | 0.00684 | -0.147 | 78.128
-1 | 0.605 | 0.00697 | -0.148 | 86.847
-0.5 | 0.676 | 0.00711 | -0.149 | 95.079
0 | 0.747 | 0.00724 | -0.149 | 103.185
0.5 | 0.817 | 0.0074 | -0.15 | 110.442
1 | 0.888 | 0.00763 | -0.151 | 116.423
1.5 | 0.958 | 0.00781 | -0.151 | 122.771
2 | 1.021 | 0.00807 | -0.152 | 126.548
2.5 | 1.09 | 0.00834 | -0.152 | 130.712
3 | 1.159 | 0.00866 | -0.153 | 133.848
3.5 | 1.226 | 0.00901 | -0.154 | 136.053
4 | 1.291 | 0.00901 | -0.154 | 143.271
4.5 | 1.354 | 0.00943 | -0.154 | 143.666
5 | 1.414 | 0.01003 | -0.155 | 140.974
5.5 | 1.469 | 0.0105 | -0.155 | 139.931
6 | 1.511 | 0.01358 | -0.155 | 111.254
6.5 | 1.53 | 0.02055 | -0.152 | 74.443
7 | 1.556 | 0.02229 | -0.152 | 69.799
7.5 | 1.567 | 0.02414 | -0.152 | 64.911
8 | 1.553 | 0.02623 | -0.152 | 59.226
8.5 | 1.495 | 0.02912 | -0.151 | 51.331
9 | 1.291 | 0.03355 | -0.15 | 38.497
9.5 | 0.814 | 0.08099 | -0.063 | 10.051
10 | 0.841 | 0.08552 | -0.066 | 9.833
10.5 | 0.868 | 0.08807 | -0.068 | 9.855
11 | 0.895 | 0.09239 | -0.072 | 9.69
11.5 | 0.922 | 0.09851 | -0.072 | 9.355
12 | 0.951 | 0.1073 | -0.08 | 8.862
12.5 | 0.976 | 0.10801 | -0.078 | 9.037

## 29. Re 3M Mach 0.00 (1)
BIGFOIL.COM POLAR EXPORT
NACA63-616
NACA63-616 |  |  |  | Cl Max: | 1.703 | at alpha= | 12 | deg
JavaFoil+Calcfoil stall+Eppler ext transition |  |  |  | L/D Max: | 152.099 | at alpha= | 5 | deg
Re: | 3000000 |  |  | Cd Min: | 0.00591 | at alpha= | -3.5 | deg
Mach: | 0 |  |  | Cl=0 at alpha= | -5.2705 | deg
|  |  |  | @ Cl=0.1, Cd= | 0.0061905
|  |  |  | @ Cl=0.4, Cd= | 0.0059793
|  |  |  | @ Cl=0.6, Cd= | 0.0062242
alpha (deg) | Cl | Cd | Cm | Cl/Cd
-20 | -0.721 | 0.15848 | -0.057 | -4.551
-19.5 | -0.732 | 0.15168 | -0.057 | -4.826
-19 | -0.743 | 0.1428 | -0.059 | -5.2
-18.5 | -0.75 | 0.13587 | -0.06 | -5.521
-18 | -0.757 | 0.12853 | -0.062 | -5.886
-17.5 | -0.761 | 0.12085 | -0.063 | -6.296
-17 | -0.764 | 0.11142 | -0.066 | -6.86
-16.5 | -0.763 | 0.10543 | -0.067 | -7.237
-16 | -0.762 | 0.09638 | -0.071 | -7.904
-15.5 | -0.762 | 0.08428 | -0.076 | -9.042
-15 | -0.822 | 0.03269 | -0.098 | -25.155
-14.5 | -0.811 | 0.02893 | -0.099 | -28.036
-14 | -0.798 | 0.0252 | -0.101 | -31.651
-13.5 | -0.778 | 0.02235 | -0.103 | -34.823
-13 | -0.754 | 0.0201 | -0.104 | -37.505
-12.5 | -0.725 | 0.01859 | -0.105 | -38.983
-12 | -0.692 | 0.01699 | -0.107 | -40.738
-11.5 | -0.656 | 0.01549 | -0.108 | -42.363
-11 | -0.617 | 0.01419 | -0.109 | -43.44
-10.5 | -0.573 | 0.01322 | -0.11 | -43.341
-10 | -0.526 | 0.01222 | -0.112 | -43.003
-9.5 | -0.476 | 0.01151 | -0.113 | -41.358
-9 | -0.424 | 0.01082 | -0.114 | -39.226
-8.5 | -0.372 | 0.01019 | -0.115 | -36.464
-8 | -0.317 | 0.00964 | -0.116 | -32.898
-7.5 | -0.261 | 0.00921 | -0.117 | -28.384
-7 | -0.204 | 0.00882 | -0.118 | -23.19
-6.5 | -0.146 | 0.00852 | -0.12 | -17.198
-6 | -0.088 | 0.00823 | -0.121 | -10.646
-5.5 | -0.028 | 0.00791 | -0.123 | -3.522
-5 | 0.033 | 0.00771 | -0.123 | 4.286
-4.5 | 0.094 | 0.00622 | -0.124 | 15.138
-4 | 0.155 | 0.00592 | -0.125 | 26.255
-3.5 | 0.217 | 0.00591 | -0.125 | 36.693
-3 | 0.279 | 0.00591 | -0.126 | 47.149
-2.5 | 0.34 | 0.00594 | -0.126 | 57.258
-2 | 0.401 | 0.00598 | -0.127 | 67.141
-1.5 | 0.463 | 0.00605 | -0.128 | 76.48
-1 | 0.524 | 0.00611 | -0.128 | 85.763
-0.5 | 0.585 | 0.0062 | -0.129 | 94.309
0 | 0.647 | 0.0063 | -0.129 | 102.663
0.5 | 0.708 | 0.00642 | -0.13 | 110.261
1 | 0.769 | 0.00649 | -0.13 | 118.401
1.5 | 0.83 | 0.00662 | -0.131 | 125.287
2 | 0.886 | 0.00678 | -0.132 | 130.812
2.5 | 0.947 | 0.00695 | -0.132 | 136.209
3 | 1.007 | 0.00711 | -0.133 | 141.599
3.5 | 1.066 | 0.00733 | -0.133 | 145.537
4 | 1.125 | 0.00755 | -0.134 | 149.057
4.5 | 1.182 | 0.00781 | -0.134 | 151.398
5 | 1.239 | 0.00814 | -0.134 | 152.099
5.5 | 1.294 | 0.00871 | -0.135 | 148.5
6 | 1.347 | 0.00921 | -0.135 | 146.178
6.5 | 1.399 | 0.01011 | -0.136 | 138.393
7 | 1.447 | 0.01146 | -0.136 | 126.293
7.5 | 1.488 | 0.01504 | -0.136 | 98.954
8 | 1.528 | 0.01581 | -0.136 | 96.647
8.5 | 1.565 | 0.01659 | -0.136 | 94.321
9 | 1.599 | 0.01743 | -0.135 | 91.76
9.5 | 1.628 | 0.01832 | -0.135 | 88.875
10 | 1.653 | 0.01924 | -0.135 | 85.908
10.5 | 1.672 | 0.02031 | -0.135 | 82.341
11 | 1.687 | 0.02133 | -0.135 | 79.126
11.5 | 1.697 | 0.02263 | -0.135 | 75.008
12 | 1.703 | 0.02409 | -0.135 | 70.675
12.5 | 1.698 | 0.02556 | -0.135 | 66.439
13 | 1.689 | 0.02719 | -0.134 | 62.107
13.5 | 1.674 | 0.02893 | -0.134 | 57.864
14 | 1.654 | 0.03089 | -0.134 | 53.534
14.5 | 1.629 | 0.03288 | -0.133 | 49.555
15 | 1.6 | 0.03519 | -0.133 | 45.475
15.5 | 1.566 | 0.03821 | -0.133 | 40.984
16 | 1.528 | 0.04141 | -0.132 | 36.901
16.5 | 1.487 | 0.04515 | -0.131 | 32.943
17 | 1.446 | 0.04844 | -0.131 | 29.839

## 30. Re 3M Mach 0.10 (1)
BIGFOIL.COM POLAR EXPORT
NACA63-616
NACA63-616 |  |  |  | Cl Max: | 1.695 | at alpha= | 12 | deg
JavaFoil+Calcfoil stall+Eppler ext transition |  |  |  | L/D Max: | 151.627 | at alpha= | 5 | deg
Re: | 3000000 |  |  | Cd Min: | 0.00591 | at alpha= | -3.5 | deg
Mach: | 0.1 |  |  | Cl=0 at alpha= | -5.2705 | deg
|  |  |  | @ Cl=0.1, Cd= | 0.0062546
|  |  |  | @ Cl=0.4, Cd= | 0.0059875
|  |  |  | @ Cl=0.6, Cd= | 0.0062274
alpha (deg) | Cl | Cd | Cm | Cl/Cd
-19.5 | -0.696 | 0.15599 | -0.056 | -4.461
-19 | -0.709 | 0.14664 | -0.058 | -4.838
-18.5 | -0.72 | 0.13932 | -0.059 | -5.171
-18 | -0.73 | 0.13138 | -0.06 | -5.555
-17.5 | -0.737 | 0.12403 | -0.062 | -5.941
-17 | -0.742 | 0.11646 | -0.064 | -6.371
-16.5 | -0.744 | 0.10887 | -0.066 | -6.836
-16 | -0.745 | 0.10034 | -0.069 | -7.424
-15.5 | -0.744 | 0.09079 | -0.073 | -8.195
-15 | -0.755 | 0.06974 | -0.083 | -10.826
-14.5 | -0.799 | 0.03144 | -0.099 | -25.426
-14 | -0.79 | 0.02615 | -0.101 | -30.212
-13.5 | -0.773 | 0.02304 | -0.103 | -33.555
-13 | -0.751 | 0.02061 | -0.105 | -36.421
-12.5 | -0.722 | 0.01915 | -0.106 | -37.719
-12 | -0.691 | 0.01735 | -0.107 | -39.827
-11.5 | -0.656 | 0.01577 | -0.108 | -41.604
-11 | -0.617 | 0.01442 | -0.11 | -42.789
-10.5 | -0.574 | 0.01343 | -0.111 | -42.747
-10 | -0.527 | 0.01238 | -0.112 | -42.553
-9.5 | -0.477 | 0.01164 | -0.113 | -40.973
-9 | -0.426 | 0.01094 | -0.114 | -38.926
-8.5 | -0.373 | 0.01032 | -0.116 | -36.101
-8 | -0.318 | 0.00973 | -0.117 | -32.705
-7.5 | -0.262 | 0.00928 | -0.118 | -28.261
-7 | -0.205 | 0.00888 | -0.119 | -23.122
-6.5 | -0.147 | 0.00857 | -0.12 | -17.165
-6 | -0.088 | 0.00826 | -0.121 | -10.636
-5.5 | -0.028 | 0.00801 | -0.123 | -3.495
-5 | 0.033 | 0.00769 | -0.124 | 4.321
-4.5 | 0.095 | 0.00628 | -0.125 | 15.073
-4 | 0.156 | 0.00597 | -0.125 | 26.182
-3.5 | 0.218 | 0.00591 | -0.126 | 36.895
-3 | 0.28 | 0.00591 | -0.126 | 47.409
-2.5 | 0.342 | 0.00594 | -0.127 | 57.535
-2 | 0.403 | 0.00599 | -0.128 | 67.379
-1.5 | 0.465 | 0.00605 | -0.128 | 76.814
-1 | 0.527 | 0.00615 | -0.129 | 85.638
-0.5 | 0.588 | 0.00621 | -0.129 | 94.678
0 | 0.65 | 0.0063 | -0.13 | 103.085
0.5 | 0.711 | 0.00642 | -0.131 | 110.765
1 | 0.773 | 0.00655 | -0.131 | 118.051
1.5 | 0.834 | 0.00667 | -0.132 | 125.051
2 | 0.891 | 0.00679 | -0.132 | 131.169
2.5 | 0.951 | 0.00697 | -0.133 | 136.523
3 | 1.012 | 0.00713 | -0.133 | 141.792
3.5 | 1.071 | 0.00735 | -0.134 | 145.833
4 | 1.13 | 0.00757 | -0.134 | 149.39
4.5 | 1.188 | 0.00788 | -0.135 | 150.795
5 | 1.245 | 0.00821 | -0.135 | 151.627
5.5 | 1.3 | 0.00877 | -0.136 | 148.227
6 | 1.353 | 0.00934 | -0.136 | 144.908
6.5 | 1.405 | 0.01025 | -0.136 | 137.078
7 | 1.453 | 0.01166 | -0.137 | 124.645
7.5 | 1.493 | 0.01523 | -0.136 | 98.035
8 | 1.532 | 0.01603 | -0.136 | 95.548
8.5 | 1.569 | 0.01682 | -0.136 | 93.279
9 | 1.603 | 0.01764 | -0.136 | 90.848
9.5 | 1.631 | 0.01854 | -0.136 | 87.993
10 | 1.654 | 0.01958 | -0.136 | 84.455
10.5 | 1.672 | 0.02059 | -0.136 | 81.194
11 | 1.685 | 0.02178 | -0.136 | 77.367
11.5 | 1.693 | 0.02315 | -0.135 | 73.118
12 | 1.695 | 0.02453 | -0.135 | 69.12
12.5 | 1.688 | 0.02613 | -0.135 | 64.598
13 | 1.675 | 0.02782 | -0.135 | 60.198
13.5 | 1.656 | 0.02962 | -0.135 | 55.901
14 | 1.632 | 0.03171 | -0.134 | 51.446
14.5 | 1.602 | 0.03399 | -0.134 | 47.125
15 | 1.568 | 0.0363 | -0.134 | 43.202
15.5 | 1.527 | 0.03996 | -0.133 | 38.22
16 | 1.485 | 0.04302 | -0.132 | 34.516
16.5 | 1.438 | 0.04712 | -0.131 | 30.515
17 | 1.388 | 0.05165 | -0.13 | 26.881

## 31. Re 3M Mach 0.25 (1)
BIGFOIL.COM POLAR EXPORT
NACA63-616
NACA63-616 |  |  |  | Cl Max: | 1.658 | at alpha= | 10.5 | deg
JavaFoil+Calcfoil stall+Eppler ext transition |  |  |  | L/D Max: | 152.108 | at alpha= | 5.5 | deg
Re: | 3000000 |  |  | Cd Min: | 0.00598 | at alpha= | -3.5 | deg
Mach: | 0.25 |  |  | Cl=0 at alpha= | -5.2742 | deg
|  |  |  | @ Cl=0.1, Cd= | 0.0064122
|  |  |  | @ Cl=0.4, Cd= | 0.0060783
|  |  |  | @ Cl=0.6, Cd= | 0.0062856
alpha (deg) | Cl | Cd | Cm | Cl/Cd
-18.5 | -0.458 | 0.16256 | -0.053 | -2.817
-18 | -0.499 | 0.15258 | -0.054 | -3.268
-17.5 | -0.535 | 0.14252 | -0.055 | -3.754
-17 | -0.567 | 0.13446 | -0.056 | -4.216
-16.5 | -0.595 | 0.12458 | -0.059 | -4.776
-16 | -0.617 | 0.11703 | -0.06 | -5.275
-15.5 | -0.635 | 0.10843 | -0.063 | -5.858
-15 | -0.648 | 0.1002 | -0.066 | -6.463
-14.5 | -0.655 | 0.0918 | -0.069 | -7.135
-14 | -0.658 | 0.08335 | -0.074 | -7.891
-13.5 | -0.725 | 0.02935 | -0.103 | -24.695
-13 | -0.718 | 0.02504 | -0.105 | -28.658
-12.5 | -0.702 | 0.02179 | -0.107 | -32.243
-12 | -0.679 | 0.0198 | -0.109 | -34.302
-11.5 | -0.651 | 0.01775 | -0.11 | -36.653
-11 | -0.617 | 0.01587 | -0.112 | -38.876
-10.5 | -0.578 | 0.01453 | -0.113 | -39.746
-10 | -0.532 | 0.01343 | -0.115 | -39.579
-9.5 | -0.483 | 0.01253 | -0.116 | -38.536
-9 | -0.432 | 0.01167 | -0.117 | -37.009
-8.5 | -0.379 | 0.01091 | -0.118 | -34.729
-8 | -0.324 | 0.01026 | -0.119 | -31.577
-7.5 | -0.268 | 0.0097 | -0.121 | -27.587
-7 | -0.209 | 0.00927 | -0.122 | -22.605
-6.5 | -0.15 | 0.00887 | -0.123 | -16.936
-6 | -0.09 | 0.00853 | -0.124 | -10.521
-5.5 | -0.028 | 0.00825 | -0.125 | -3.442
-5 | 0.034 | 0.00775 | -0.127 | 4.38
-4.5 | 0.097 | 0.00643 | -0.128 | 15.114
-4 | 0.161 | 0.00605 | -0.129 | 26.548
-3.5 | 0.224 | 0.00598 | -0.129 | 37.465
-3 | 0.288 | 0.00601 | -0.13 | 47.926
-2.5 | 0.351 | 0.00604 | -0.131 | 58.129
-2 | 0.415 | 0.00609 | -0.131 | 68.133
-1.5 | 0.478 | 0.00615 | -0.132 | 77.66
-1 | 0.541 | 0.00622 | -0.132 | 87.003
-0.5 | 0.604 | 0.00629 | -0.133 | 96.018
0 | 0.668 | 0.00641 | -0.134 | 104.124
0.5 | 0.731 | 0.00655 | -0.134 | 111.676
1 | 0.794 | 0.00663 | -0.135 | 119.759
1.5 | 0.857 | 0.00678 | -0.135 | 126.347
2 | 0.915 | 0.00695 | -0.136 | 131.591
2.5 | 0.977 | 0.00714 | -0.136 | 136.883
3 | 1.039 | 0.00731 | -0.137 | 142.13
3.5 | 1.1 | 0.00755 | -0.137 | 145.821
4 | 1.161 | 0.00779 | -0.138 | 148.995
4.5 | 1.22 | 0.00814 | -0.138 | 149.844
5 | 1.277 | 0.00851 | -0.139 | 150.085
5.5 | 1.334 | 0.00877 | -0.139 | 152.108
6 | 1.387 | 0.00986 | -0.14 | 140.609
6.5 | 1.438 | 0.01129 | -0.14 | 127.419
7 | 1.477 | 0.01534 | -0.139 | 96.316
7.5 | 1.518 | 0.01618 | -0.139 | 93.814
8 | 1.555 | 0.01711 | -0.139 | 90.861
8.5 | 1.588 | 0.01799 | -0.139 | 88.262
9 | 1.617 | 0.01903 | -0.139 | 85.007
9.5 | 1.639 | 0.02015 | -0.139 | 81.325
10 | 1.652 | 0.02133 | -0.139 | 77.447
10.5 | 1.658 | 0.02278 | -0.139 | 72.815
11 | 1.658 | 0.02423 | -0.139 | 68.424
11.5 | 1.649 | 0.02599 | -0.138 | 63.43
12 | 1.631 | 0.02787 | -0.138 | 58.523
12.5 | 1.598 | 0.02992 | -0.138 | 53.417
13 | 1.555 | 0.03224 | -0.137 | 48.247
13.5 | 1.502 | 0.0348 | -0.137 | 43.176
14 | 1.438 | 0.03871 | -0.136 | 37.139
14.5 | 1.365 | 0.04251 | -0.135 | 32.12
15 | 1.283 | 0.04776 | -0.134 | 26.866
15.5 | 1.189 | 0.05567 | -0.131 | 21.358

## 32. Re 3M Mach 0.50 (1)
BIGFOIL.COM POLAR EXPORT
NACA63-616
NACA63-616 |  |  |  | Cl Max: | 1.573 | at alpha= | 7.5 | deg
JavaFoil+Calcfoil stall+Eppler ext transition |  |  |  | L/D Max: | 149.81 | at alpha= | 4 | deg
Re: | 3000000 |  |  | Cd Min: | 0.00631 | at alpha= | -3 | deg
Mach: | 0.5 |  |  | Cl=0 at alpha= | -5.2721 | deg
|  |  |  | @ Cl=0.1, Cd= | 0.0087183
|  |  |  | @ Cl=0.4, Cd= | 0.006383
|  |  |  | @ Cl=0.6, Cd= | 0.006593
alpha (deg) | Cl | Cd | Cm | Cl/Cd
-20 | -0.83 | 0.16804 | -0.066 | -4.941
-19.5 | -0.802 | 0.16538 | -0.066 | -4.851
-19 | -0.775 | 0.15897 | -0.067 | -4.873
-18.5 | -0.748 | 0.15225 | -0.068 | -4.911
-18 | -0.718 | 0.14732 | -0.065 | -4.871
-17.5 | -0.689 | 0.14331 | -0.065 | -4.81
-17 | -0.661 | 0.15856 | -0.065 | -4.168
-16.5 | -0.633 | 0.13569 | -0.066 | -4.668
-16 | -0.605 | 0.12976 | -0.065 | -4.664
-15.5 | -0.576 | 0.12325 | -0.063 | -4.675
-15 | -0.548 | 0.11878 | -0.063 | -4.616
-14.5 | -0.52 | 0.11373 | -0.064 | -4.575
-14 | -0.492 | 0.11135 | -0.064 | -4.421
-13.5 | -0.464 | 0.10721 | -0.063 | -4.326
-13 | -0.435 | 0.10378 | -0.061 | -4.194
-12.5 | -0.407 | 0.09706 | -0.061 | -4.195
-12 | -0.379 | 0.0975 | -0.062 | -3.889
-11.5 | -0.351 | 0.0935 | -0.063 | -3.756
-11 | -0.323 | 0.08052 | -0.061 | -4.008
-10.5 | -0.295 | 0.07694 | -0.063 | -3.833
-10 | -0.382 | 0.06496 | -0.064 | -5.884
-9.5 | -0.453 | 0.02009 | -0.124 | -22.536
-9 | -0.431 | 0.01664 | -0.127 | -25.924
-8.5 | -0.392 | 0.01462 | -0.129 | -26.779
-8 | -0.342 | 0.01327 | -0.131 | -25.755
-7.5 | -0.286 | 0.01212 | -0.132 | -23.605
-7 | -0.226 | 0.01129 | -0.134 | -20.023
-6.5 | -0.163 | 0.01058 | -0.135 | -15.411
-6 | -0.098 | 0.01002 | -0.136 | -9.773
-5.5 | -0.031 | 0.00951 | -0.137 | -3.265
-5 | 0.037 | 0.00912 | -0.139 | 4.062
-4.5 | 0.106 | 0.00868 | -0.14 | 12.24
-4 | 0.179 | 0.00667 | -0.144 | 26.853
-3.5 | 0.25 | 0.00635 | -0.145 | 39.372
-3 | 0.322 | 0.00631 | -0.145 | 51.034
-2.5 | 0.393 | 0.00638 | -0.146 | 61.564
-2 | 0.464 | 0.00641 | -0.147 | 72.254
-1.5 | 0.534 | 0.0065 | -0.147 | 82.217
-1 | 0.605 | 0.0066 | -0.148 | 91.703
-0.5 | 0.676 | 0.00672 | -0.149 | 100.54
0 | 0.747 | 0.0069 | -0.149 | 108.16
0.5 | 0.817 | 0.00704 | -0.15 | 116.114
1 | 0.888 | 0.00721 | -0.151 | 123.112
1.5 | 0.958 | 0.00743 | -0.151 | 128.902
2 | 1.021 | 0.00765 | -0.152 | 133.536
2.5 | 1.09 | 0.00792 | -0.152 | 137.549
3 | 1.159 | 0.00823 | -0.153 | 140.824
3.5 | 1.226 | 0.00858 | -0.154 | 142.862
4 | 1.292 | 0.00862 | -0.154 | 149.81
4.5 | 1.354 | 0.00908 | -0.155 | 149.23
5 | 1.414 | 0.0102 | -0.155 | 138.67
5.5 | 1.468 | 0.01205 | -0.155 | 121.806
6 | 1.505 | 0.01515 | -0.154 | 99.387
6.5 | 1.536 | 0.01911 | -0.153 | 80.377
7 | 1.562 | 0.02067 | -0.153 | 75.564
7.5 | 1.573 | 0.02237 | -0.153 | 70.297
8 | 1.559 | 0.02426 | -0.152 | 64.272
8.5 | 1.5 | 0.02691 | -0.152 | 55.748
9 | 1.297 | 0.03088 | -0.151 | 42.009
9.5 | 0.815 | 0.07556 | -0.067 | 10.78
10 | 0.843 | 0.07247 | -0.073 | 11.627
10.5 | 0.869 | 0.08436 | -0.072 | 10.3
11 | 0.896 | 0.08655 | -0.073 | 10.349
11.5 | 0.922 | 0.09259 | -0.073 | 9.957
12 | 0.954 | 0.09974 | -0.087 | 9.568
12.5 | 0.977 | 0.10228 | -0.079 | 9.55

## 33. Re 4M Mach 0.00 (1)
BIGFOIL.COM POLAR EXPORT
NACA63-616
NACA63-616 |  |  |  | Cl Max: | 1.707 | at alpha= | 12 | deg
JavaFoil+Calcfoil stall+Eppler ext transition |  |  |  | L/D Max: | 153.51 | at alpha= | 4.5 | deg
Re: | 4000000 |  |  | Cd Min: | 0.00576 | at alpha= | -3 | deg
Mach: | 0 |  |  | Cl=0 at alpha= | -5.2705 | deg
|  |  |  | @ Cl=0.1, Cd= | 0.0062705
|  |  |  | @ Cl=0.4, Cd= | 0.0058293
|  |  |  | @ Cl=0.6, Cd= | 0.0060694
alpha (deg) | Cl | Cd | Cm | Cl/Cd
-20 | -0.722 | 0.15681 | -0.057 | -4.603
-19.5 | -0.733 | 0.14819 | -0.059 | -4.949
-19 | -0.743 | 0.14079 | -0.06 | -5.278
-18.5 | -0.752 | 0.13186 | -0.062 | -5.703
-18 | -0.758 | 0.12469 | -0.063 | -6.082
-17.5 | -0.763 | 0.11679 | -0.065 | -6.536
-17 | -0.768 | 0.10654 | -0.069 | -7.21
-16.5 | -0.768 | 0.09974 | -0.071 | -7.696
-16 | -0.769 | 0.08883 | -0.075 | -8.66
-15.5 | -0.778 | 0.07061 | -0.083 | -11.017
-15 | -0.829 | 0.02899 | -0.099 | -28.599
-14.5 | -0.817 | 0.02609 | -0.1 | -31.296
-14 | -0.802 | 0.02279 | -0.102 | -35.182
-13.5 | -0.782 | 0.0206 | -0.103 | -37.952
-13 | -0.757 | 0.0186 | -0.105 | -40.704
-12.5 | -0.727 | 0.01723 | -0.106 | -42.221
-12 | -0.695 | 0.01581 | -0.107 | -43.928
-11.5 | -0.658 | 0.01444 | -0.109 | -45.586
-11 | -0.618 | 0.01331 | -0.11 | -46.468
-10.5 | -0.575 | 0.01239 | -0.111 | -46.38
-10 | -0.527 | 0.01145 | -0.112 | -46.049
-9.5 | -0.477 | 0.01082 | -0.113 | -44.114
-9 | -0.426 | 0.0102 | -0.114 | -41.749
-8.5 | -0.373 | 0.00961 | -0.116 | -38.787
-8 | -0.318 | 0.00913 | -0.117 | -34.834
-7.5 | -0.262 | 0.00873 | -0.118 | -30.051
-7 | -0.205 | 0.00838 | -0.119 | -24.468
-6.5 | -0.147 | 0.00811 | -0.12 | -18.14
-6 | -0.088 | 0.00774 | -0.122 | -11.422
-5.5 | -0.028 | 0.00757 | -0.123 | -3.679
-5 | 0.033 | 0.00738 | -0.123 | 4.475
-4.5 | 0.094 | 0.0063 | -0.124 | 14.959
-4 | 0.155 | 0.006 | -0.125 | 25.933
-3.5 | 0.217 | 0.00578 | -0.125 | 37.497
-3 | 0.279 | 0.00576 | -0.126 | 48.414
-2.5 | 0.34 | 0.00579 | -0.126 | 58.705
-2 | 0.401 | 0.00583 | -0.127 | 68.907
-1.5 | 0.463 | 0.00588 | -0.128 | 78.716
-1 | 0.524 | 0.00594 | -0.128 | 88.247
-0.5 | 0.585 | 0.00605 | -0.129 | 96.731
0 | 0.647 | 0.00613 | -0.129 | 105.5
0.5 | 0.708 | 0.00619 | -0.13 | 114.255
1 | 0.769 | 0.00633 | -0.13 | 121.488
1.5 | 0.83 | 0.00646 | -0.131 | 128.487
2 | 0.886 | 0.0066 | -0.132 | 134.395
2.5 | 0.947 | 0.00678 | -0.132 | 139.593
3 | 1.007 | 0.00696 | -0.133 | 144.706
3.5 | 1.066 | 0.00715 | -0.133 | 149.208
4 | 1.125 | 0.00742 | -0.134 | 151.626
4.5 | 1.182 | 0.0077 | -0.134 | 153.51
5 | 1.239 | 0.00822 | -0.134 | 150.715
5.5 | 1.294 | 0.00918 | -0.135 | 140.94
6 | 1.347 | 0.00942 | -0.135 | 143.028
6.5 | 1.399 | 0.01094 | -0.136 | 127.82
7 | 1.448 | 0.01147 | -0.136 | 126.194
7.5 | 1.491 | 0.01429 | -0.136 | 104.316
8 | 1.532 | 0.015 | -0.136 | 102.113
8.5 | 1.569 | 0.01575 | -0.136 | 99.615
9 | 1.604 | 0.01651 | -0.136 | 97.147
9.5 | 1.633 | 0.01734 | -0.136 | 94.178
10 | 1.657 | 0.01819 | -0.136 | 91.114
10.5 | 1.677 | 0.01919 | -0.136 | 87.388
11 | 1.692 | 0.02013 | -0.136 | 84.059
11.5 | 1.702 | 0.02136 | -0.135 | 79.711
12 | 1.707 | 0.02268 | -0.135 | 75.28
12.5 | 1.703 | 0.02407 | -0.135 | 70.762
13 | 1.694 | 0.0256 | -0.135 | 66.174
13.5 | 1.679 | 0.02724 | -0.135 | 61.631
14 | 1.659 | 0.02907 | -0.134 | 57.058
14.5 | 1.634 | 0.03087 | -0.134 | 52.939
15 | 1.605 | 0.03303 | -0.134 | 48.596
15.5 | 1.571 | 0.03581 | -0.133 | 43.871
16 | 1.534 | 0.03874 | -0.133 | 39.593
16.5 | 1.493 | 0.04219 | -0.132 | 35.386
17 | 1.451 | 0.04521 | -0.131 | 32.101

## 34. Re 4M Mach 0.10 (1)
BIGFOIL.COM POLAR EXPORT
NACA63-616
NACA63-616 |  |  |  | Cl Max: | 1.701 | at alpha= | 12 | deg
JavaFoil+Calcfoil stall+Eppler ext transition |  |  |  | L/D Max: | 153.593 | at alpha= | 4.5 | deg
Re: | 4000000 |  |  | Cd Min: | 0.00576 | at alpha= | -3 | deg
Mach: | 0.1 |  |  | Cl=0 at alpha= | -5.2705 | deg
|  |  |  | @ Cl=0.1, Cd= | 0.0062612
|  |  |  | @ Cl=0.4, Cd= | 0.0058375
|  |  |  | @ Cl=0.6, Cd= | 0.0060593
alpha (deg) | Cl | Cd | Cm | Cl/Cd
-19.5 | -0.697 | 0.15239 | -0.058 | -4.574
-19 | -0.71 | 0.14436 | -0.059 | -4.918
-18.5 | -0.722 | 0.13589 | -0.06 | -5.311
-18 | -0.731 | 0.12791 | -0.062 | -5.718
-17.5 | -0.739 | 0.12073 | -0.064 | -6.12
-17 | -0.744 | 0.11266 | -0.066 | -6.607
-16.5 | -0.749 | 0.10318 | -0.069 | -7.257
-16 | -0.75 | 0.09453 | -0.072 | -7.934
-15.5 | -0.753 | 0.08212 | -0.077 | -9.17
-15 | -0.779 | 0.05224 | -0.09 | -14.916
-14.5 | -0.806 | 0.0277 | -0.1 | -29.09
-14 | -0.795 | 0.0236 | -0.102 | -33.662
-13.5 | -0.777 | 0.02117 | -0.104 | -36.686
-13 | -0.754 | 0.01906 | -0.105 | -39.54
-12.5 | -0.725 | 0.01775 | -0.106 | -40.845
-12 | -0.694 | 0.01612 | -0.108 | -43.021
-11.5 | -0.658 | 0.01471 | -0.109 | -44.754
-11 | -0.619 | 0.01352 | -0.11 | -45.767
-10.5 | -0.576 | 0.01258 | -0.111 | -45.768
-10 | -0.528 | 0.01159 | -0.113 | -45.582
-9.5 | -0.479 | 0.01095 | -0.114 | -43.717
-9 | -0.427 | 0.0103 | -0.115 | -41.454
-8.5 | -0.374 | 0.00975 | -0.116 | -38.339
-8 | -0.319 | 0.00922 | -0.117 | -34.642
-7.5 | -0.263 | 0.00879 | -0.118 | -29.94
-7 | -0.206 | 0.00845 | -0.119 | -24.382
-6.5 | -0.148 | 0.00816 | -0.121 | -18.09
-6 | -0.088 | 0.0077 | -0.122 | -11.484
-5.5 | -0.028 | 0.00766 | -0.123 | -3.652
-5 | 0.033 | 0.00747 | -0.124 | 4.448
-4.5 | 0.095 | 0.00628 | -0.125 | 15.063
-4 | 0.156 | 0.00605 | -0.125 | 25.832
-3.5 | 0.218 | 0.00577 | -0.126 | 37.739
-3 | 0.28 | 0.00576 | -0.126 | 48.67
-2.5 | 0.342 | 0.00579 | -0.127 | 59.065
-2 | 0.403 | 0.00584 | -0.128 | 69.079
-1.5 | 0.465 | 0.00588 | -0.128 | 79.156
-1 | 0.527 | 0.00598 | -0.129 | 88.115
-0.5 | 0.588 | 0.00604 | -0.129 | 97.445
0 | 0.65 | 0.00614 | -0.13 | 105.918
0.5 | 0.711 | 0.00624 | -0.131 | 114.046
1 | 0.773 | 0.00638 | -0.131 | 121.123
1.5 | 0.834 | 0.00647 | -0.132 | 128.908
2 | 0.891 | 0.0066 | -0.132 | 134.933
2.5 | 0.951 | 0.00679 | -0.133 | 140.097
3 | 1.012 | 0.00697 | -0.133 | 145.086
3.5 | 1.071 | 0.00716 | -0.134 | 149.606
4 | 1.13 | 0.00745 | -0.134 | 151.775
4.5 | 1.188 | 0.00774 | -0.135 | 153.593
5 | 1.245 | 0.00829 | -0.135 | 150.135
5.5 | 1.3 | 0.00926 | -0.136 | 140.422
6 | 1.353 | 0.00951 | -0.136 | 142.291
6.5 | 1.405 | 0.01107 | -0.136 | 126.871
7 | 1.453 | 0.0116 | -0.137 | 125.316
7.5 | 1.496 | 0.01446 | -0.137 | 103.449
8 | 1.536 | 0.01523 | -0.137 | 100.868
8.5 | 1.573 | 0.01596 | -0.137 | 98.554
9 | 1.607 | 0.01673 | -0.136 | 96.066
9.5 | 1.635 | 0.01755 | -0.136 | 93.193
10 | 1.658 | 0.01852 | -0.136 | 89.543
10.5 | 1.677 | 0.01947 | -0.136 | 86.088
11 | 1.69 | 0.02056 | -0.136 | 82.182
11.5 | 1.698 | 0.02183 | -0.136 | 77.764
12 | 1.701 | 0.02313 | -0.136 | 73.506
12.5 | 1.693 | 0.02459 | -0.136 | 68.853
13 | 1.68 | 0.02616 | -0.135 | 64.21
13.5 | 1.661 | 0.02787 | -0.135 | 59.584
14 | 1.636 | 0.02981 | -0.135 | 54.896
14.5 | 1.607 | 0.03194 | -0.134 | 50.312
15 | 1.573 | 0.03406 | -0.134 | 46.189
15.5 | 1.533 | 0.03739 | -0.133 | 40.989
16 | 1.49 | 0.0402 | -0.133 | 37.079
16.5 | 1.444 | 0.04396 | -0.132 | 32.845
17 | 1.395 | 0.04806 | -0.131 | 29.019

## 35. Re 4M Mach 0.25 (1)
BIGFOIL.COM POLAR EXPORT
NACA63-616
NACA63-616 |  |  |  | Cl Max: | 1.663 | at alpha= | 10.5 | deg
JavaFoil+Calcfoil stall+Eppler ext transition |  |  |  | L/D Max: | 151.802 | at alpha= | 4.5 | deg
Re: | 4000000 |  |  | Cd Min: | 0.00585 | at alpha= | -3.5 | deg
Mach: | 0.25 |  |  | Cl=0 at alpha= | -5.2698 | deg
|  |  |  | @ Cl=0.1, Cd= | 0.0066061
|  |  |  | @ Cl=0.4, Cd= | 0.005913
|  |  |  | @ Cl=0.6, Cd= | 0.0061236
alpha (deg) | Cl | Cd | Cm | Cl/Cd
-18.5 | -0.458 | 0.1558 | -0.054 | -2.941
-18 | -0.499 | 0.14709 | -0.055 | -3.391
-17.5 | -0.535 | 0.14073 | -0.056 | -3.803
-17 | -0.567 | 0.13275 | -0.057 | -4.274
-16.5 | -0.596 | 0.12144 | -0.06 | -4.905
-16 | -0.618 | 0.11446 | -0.061 | -5.401
-15.5 | -0.636 | 0.10532 | -0.065 | -6.043
-15 | -0.649 | 0.09694 | -0.068 | -6.699
-14.5 | -0.658 | 0.08778 | -0.072 | -7.497
-14 | -0.664 | 0.07685 | -0.078 | -8.639
-13.5 | -0.731 | 0.02584 | -0.104 | -28.284
-13 | -0.722 | 0.02281 | -0.106 | -31.646
-12.5 | -0.706 | 0.02007 | -0.108 | -35.178
-12 | -0.682 | 0.01832 | -0.109 | -37.226
-11.5 | -0.653 | 0.01649 | -0.111 | -39.617
-11 | -0.619 | 0.0149 | -0.112 | -41.543
-10.5 | -0.579 | 0.01363 | -0.114 | -42.514
-10 | -0.533 | 0.01262 | -0.115 | -42.261
-9.5 | -0.484 | 0.01178 | -0.116 | -41.124
-9 | -0.433 | 0.01101 | -0.117 | -39.361
-8.5 | -0.38 | 0.01031 | -0.119 | -36.887
-8 | -0.325 | 0.0097 | -0.12 | -33.505
-7.5 | -0.268 | 0.0092 | -0.121 | -29.181
-7 | -0.21 | 0.00878 | -0.122 | -23.931
-6.5 | -0.151 | 0.00842 | -0.123 | -17.88
-6 | -0.09 | 0.00813 | -0.124 | -11.08
-5.5 | -0.029 | 0.00749 | -0.126 | -3.807
-5 | 0.034 | 0.00758 | -0.127 | 4.497
-4.5 | 0.097 | 0.00663 | -0.128 | 14.66
-4 | 0.161 | 0.00612 | -0.129 | 26.207
-3.5 | 0.224 | 0.00585 | -0.129 | 38.301
-3 | 0.288 | 0.00586 | -0.13 | 49.177
-2.5 | 0.351 | 0.00589 | -0.131 | 59.679
-2 | 0.415 | 0.00592 | -0.131 | 69.989
-1.5 | 0.478 | 0.00597 | -0.132 | 80.047
-1 | 0.541 | 0.00603 | -0.132 | 89.748
-0.5 | 0.604 | 0.00613 | -0.133 | 98.575
0 | 0.668 | 0.00624 | -0.134 | 107
0.5 | 0.731 | 0.00632 | -0.134 | 115.731
1 | 0.794 | 0.00646 | -0.135 | 122.84
1.5 | 0.857 | 0.00661 | -0.135 | 129.698
2 | 0.915 | 0.00675 | -0.136 | 135.615
2.5 | 0.977 | 0.00696 | -0.136 | 140.311
3 | 1.039 | 0.00715 | -0.137 | 145.283
3.5 | 1.1 | 0.00737 | -0.137 | 149.295
4 | 1.161 | 0.00767 | -0.138 | 151.325
4.5 | 1.22 | 0.00804 | -0.138 | 151.802
5 | 1.277 | 0.00886 | -0.139 | 144.125
5.5 | 1.332 | 0.00918 | -0.139 | 145.083
6 | 1.387 | 0.01014 | -0.14 | 136.767
6.5 | 1.438 | 0.01143 | -0.14 | 125.824
7 | 1.481 | 0.01459 | -0.14 | 101.537
7.5 | 1.522 | 0.01536 | -0.14 | 99.061
8 | 1.559 | 0.01623 | -0.14 | 96.069
8.5 | 1.593 | 0.0171 | -0.14 | 93.161
9 | 1.622 | 0.01802 | -0.14 | 89.994
9.5 | 1.643 | 0.01904 | -0.139 | 86.29
10 | 1.657 | 0.02019 | -0.139 | 82.072
10.5 | 1.663 | 0.02151 | -0.139 | 77.31
11 | 1.663 | 0.02286 | -0.139 | 72.727
11.5 | 1.653 | 0.02449 | -0.139 | 67.504
12 | 1.636 | 0.02621 | -0.138 | 62.406
12.5 | 1.603 | 0.02817 | -0.138 | 56.894
13 | 1.56 | 0.03031 | -0.138 | 51.471
13.5 | 1.507 | 0.03269 | -0.137 | 46.1
14 | 1.443 | 0.03627 | -0.137 | 39.782
14.5 | 1.371 | 0.03977 | -0.136 | 34.469
15 | 1.289 | 0.04442 | -0.135 | 29.025
15.5 | 1.198 | 0.05099 | -0.133 | 23.484

## 36. Re 4M Mach 0.50 (1)
BIGFOIL.COM POLAR EXPORT
NACA63-616
NACA63-616 |  |  |  | Cl Max: | 1.577 | at alpha= | 7.5 | deg
JavaFoil+Calcfoil stall+Eppler ext transition |  |  |  | L/D Max: | 153.039 | at alpha= | 4 | deg
Re: | 4000000 |  |  | Cd Min: | 0.00616 | at alpha= | -3 | deg
Mach: | 0.5 |  |  | Cl=0 at alpha= | -5.2721 | deg
|  |  |  | @ Cl=0.1, Cd= | 0.00833
|  |  |  | @ Cl=0.4, Cd= | 0.006211
|  |  |  | @ Cl=0.6, Cd= | 0.0064123
alpha (deg) | Cl | Cd | Cm | Cl/Cd
-20 | -0.831 | 0.16345 | -0.067 | -5.082
-19.5 | -0.803 | 0.16006 | -0.067 | -5.016
-19 | -0.775 | 0.15338 | -0.067 | -5.051
-18.5 | -0.748 | 0.14954 | -0.069 | -5.004
-18 | -0.718 | 0.14276 | -0.066 | -5.03
-17.5 | -0.69 | 0.13816 | -0.066 | -4.992
-17 | -0.661 | 0.1534 | -0.065 | -4.31
-16.5 | -0.634 | 0.13177 | -0.066 | -4.81
-16 | -0.606 | 0.12668 | -0.067 | -4.782
-15.5 | -0.576 | 0.11984 | -0.064 | -4.81
-15 | -0.548 | 0.11431 | -0.064 | -4.797
-14.5 | -0.52 | 0.11125 | -0.064 | -4.678
-14 | -0.492 | 0.10704 | -0.065 | -4.601
-13.5 | -0.464 | 0.10363 | -0.064 | -4.479
-13 | -0.436 | 0.09313 | -0.063 | -4.679
-12.5 | -0.408 | 0.08502 | -0.064 | -4.797
-12 | -0.38 | 0.07908 | -0.065 | -4.804
-11.5 | -0.351 | 0.08109 | -0.063 | -4.332
-11 | -0.323 | 0.07869 | -0.062 | -4.104
-10.5 | -0.295 | 0.07605 | -0.064 | -3.878
-10 | -0.383 | 0.06368 | -0.069 | -6.018
-9.5 | -0.456 | 0.01821 | -0.125 | -25.049
-9 | -0.433 | 0.01559 | -0.128 | -27.772
-8.5 | -0.393 | 0.01377 | -0.13 | -28.522
-8 | -0.343 | 0.01254 | -0.131 | -27.34
-7.5 | -0.287 | 0.01147 | -0.133 | -25.006
-7 | -0.227 | 0.01071 | -0.134 | -21.155
-6.5 | -0.164 | 0.01004 | -0.135 | -16.284
-6 | -0.098 | 0.00953 | -0.137 | -10.301
-5.5 | -0.031 | 0.00906 | -0.138 | -3.436
-5 | 0.037 | 0.00869 | -0.139 | 4.279
-4.5 | 0.107 | 0.00829 | -0.14 | 12.854
-4 | 0.179 | 0.00671 | -0.144 | 26.684
-3.5 | 0.25 | 0.00627 | -0.145 | 39.892
-3 | 0.322 | 0.00616 | -0.145 | 52.247
-2.5 | 0.393 | 0.00621 | -0.146 | 63.214
-2 | 0.464 | 0.00622 | -0.147 | 74.513
-1.5 | 0.534 | 0.00631 | -0.147 | 84.632
-1 | 0.605 | 0.00642 | -0.148 | 94.211
-0.5 | 0.676 | 0.00653 | -0.149 | 103.52
0 | 0.747 | 0.00668 | -0.149 | 111.794
0.5 | 0.817 | 0.00682 | -0.15 | 119.763
1 | 0.888 | 0.00702 | -0.151 | 126.519
1.5 | 0.958 | 0.00719 | -0.151 | 133.306
2 | 1.021 | 0.00744 | -0.152 | 137.131
2.5 | 1.09 | 0.0077 | -0.152 | 141.46
3 | 1.159 | 0.00799 | -0.153 | 145.057
3.5 | 1.226 | 0.00839 | -0.154 | 146.115
4 | 1.293 | 0.00845 | -0.154 | 153.039
4.5 | 1.354 | 0.00934 | -0.155 | 144.98
5 | 1.414 | 0.01056 | -0.155 | 133.903
5.5 | 1.467 | 0.01261 | -0.155 | 116.275
6 | 1.506 | 0.01524 | -0.154 | 98.822
6.5 | 1.54 | 0.01812 | -0.154 | 84.985
7 | 1.566 | 0.01963 | -0.153 | 79.766
7.5 | 1.577 | 0.02119 | -0.153 | 74.434
8 | 1.564 | 0.02297 | -0.153 | 68.078
8.5 | 1.504 | 0.02542 | -0.152 | 59.167
9 | 1.301 | 0.02919 | -0.152 | 44.559
9.5 | 0.816 | 0.07232 | -0.073 | 11.282
10 | 0.993 | 0.0345 | -0.15 | 28.783
10.5 | 0.871 | 0.081 | -0.079 | 10.756
11 | 1.047 | 0.03818 | -0.149 | 27.43
11.5 | 0.923 | 0.08899 | -0.076 | 10.373
12 | 0.966 | 0.09366 | -0.1 | 10.312
12.5 | 0.977 | 0.09719 | -0.08 | 10.053

## 37. Re 5M Mach 0.00 (1)
BIGFOIL.COM POLAR EXPORT
NACA63-616
NACA63-616 |  |  |  | Cl Max: | 1.711 | at alpha= | 12 | deg
JavaFoil+Calcfoil stall+Eppler ext transition |  |  |  | L/D Max: | 152.646 | at alpha= | 4 | deg
Re: | 5000000 |  |  | Cd Min: | 0.00568 | at alpha= | -3 | deg
Mach: | 0 |  |  | Cl=0 at alpha= | -5.2705 | deg
|  |  |  | @ Cl=0.1, Cd= | 0.0065139
|  |  |  | @ Cl=0.4, Cd= | 0.0057097
|  |  |  | @ Cl=0.6, Cd= | 0.005929
alpha (deg) | Cl | Cd | Cm | Cl/Cd
-20 | -0.723 | 0.15403 | -0.058 | -4.693
-19.5 | -0.735 | 0.14506 | -0.06 | -5.064
-19 | -0.745 | 0.13791 | -0.061 | -5.399
-18.5 | -0.753 | 0.12928 | -0.063 | -5.827
-18 | -0.76 | 0.12168 | -0.065 | -6.249
-17.5 | -0.766 | 0.11328 | -0.067 | -6.759
-17 | -0.772 | 0.10183 | -0.071 | -7.582
-16.5 | -0.773 | 0.09437 | -0.073 | -8.187
-16 | -0.778 | 0.08041 | -0.079 | -9.678
-15.5 | -0.792 | 0.05983 | -0.087 | -13.24
-15 | -0.833 | 0.02682 | -0.099 | -31.062
-14.5 | -0.82 | 0.02427 | -0.101 | -33.794
-14 | -0.805 | 0.02134 | -0.102 | -37.712
-13.5 | -0.784 | 0.0191 | -0.104 | -41.059
-13 | -0.759 | 0.01755 | -0.105 | -43.262
-12.5 | -0.73 | 0.01626 | -0.106 | -44.862
-12 | -0.697 | 0.01496 | -0.108 | -46.562
-11.5 | -0.66 | 0.01372 | -0.109 | -48.101
-11 | -0.62 | 0.01266 | -0.11 | -48.958
-10.5 | -0.576 | 0.0118 | -0.111 | -48.839
-10 | -0.529 | 0.01091 | -0.112 | -48.44
-9.5 | -0.479 | 0.01033 | -0.114 | -46.33
-9 | -0.427 | 0.00976 | -0.115 | -43.738
-8.5 | -0.374 | 0.00921 | -0.116 | -40.592
-8 | -0.319 | 0.00876 | -0.117 | -36.43
-7.5 | -0.263 | 0.00839 | -0.118 | -31.324
-7 | -0.206 | 0.00807 | -0.119 | -25.491
-6.5 | -0.148 | 0.00765 | -0.121 | -19.296
-6 | -0.088 | 0.00756 | -0.122 | -11.698
-5.5 | -0.028 | 0.00739 | -0.123 | -3.77
-5 | 0.033 | 0.00721 | -0.123 | 4.582
-4.5 | 0.094 | 0.00657 | -0.124 | 14.344
-4 | 0.155 | 0.006 | -0.125 | 25.92
-3.5 | 0.217 | 0.00577 | -0.125 | 37.567
-3 | 0.279 | 0.00568 | -0.126 | 49.119
-2.5 | 0.34 | 0.00569 | -0.126 | 59.756
-2 | 0.401 | 0.00571 | -0.127 | 70.287
-1.5 | 0.463 | 0.00577 | -0.128 | 80.189
-1 | 0.524 | 0.00586 | -0.128 | 89.451
-0.5 | 0.585 | 0.0059 | -0.129 | 99.099
0 | 0.647 | 0.00602 | -0.129 | 107.461
0.5 | 0.708 | 0.00609 | -0.13 | 116.246
1 | 0.769 | 0.00622 | -0.13 | 123.656
1.5 | 0.83 | 0.00633 | -0.131 | 131.065
2 | 0.886 | 0.0065 | -0.132 | 136.456
2.5 | 0.947 | 0.00666 | -0.132 | 142.064
3 | 1.007 | 0.00684 | -0.133 | 147.202
3.5 | 1.066 | 0.00707 | -0.133 | 150.771
4 | 1.125 | 0.00737 | -0.134 | 152.646
4.5 | 1.182 | 0.00787 | -0.134 | 150.175
5 | 1.239 | 0.0086 | -0.134 | 144.107
5.5 | 1.294 | 0.00929 | -0.135 | 139.33
6 | 1.347 | 0.00991 | -0.135 | 135.902
6.5 | 1.399 | 0.01098 | -0.136 | 127.421
7 | 1.448 | 0.01172 | -0.136 | 123.563
7.5 | 1.493 | 0.01217 | -0.136 | 122.697
8 | 1.535 | 0.01443 | -0.136 | 106.332
8.5 | 1.573 | 0.01514 | -0.136 | 103.884
9 | 1.607 | 0.01586 | -0.136 | 101.354
9.5 | 1.636 | 0.01663 | -0.136 | 98.405
10 | 1.661 | 0.01744 | -0.136 | 95.237
10.5 | 1.681 | 0.01837 | -0.136 | 91.506
11 | 1.696 | 0.01931 | -0.136 | 87.849
11.5 | 1.706 | 0.02041 | -0.136 | 83.606
12 | 1.711 | 0.02167 | -0.136 | 78.971
12.5 | 1.707 | 0.02299 | -0.135 | 74.273
13 | 1.698 | 0.0244 | -0.135 | 69.574
13.5 | 1.683 | 0.02596 | -0.135 | 64.822
14 | 1.663 | 0.02771 | -0.135 | 60.004
14.5 | 1.638 | 0.02943 | -0.134 | 55.67
15 | 1.609 | 0.03143 | -0.134 | 51.197
15.5 | 1.575 | 0.03406 | -0.134 | 46.246
16 | 1.538 | 0.03682 | -0.133 | 41.772
16.5 | 1.497 | 0.03999 | -0.132 | 37.445
17 | 1.455 | 0.04311 | -0.132 | 33.754

## 38. Re 5M Mach 0.10 (1)
BIGFOIL.COM POLAR EXPORT
NACA63-616
NACA63-616 |  |  |  | Cl Max: | 1.704 | at alpha= | 12 | deg
JavaFoil+Calcfoil stall+Eppler ext transition |  |  |  | L/D Max: | 152.641 | at alpha= | 4 | deg
Re: | 5000000 |  |  | Cd Min: | 0.00569 | at alpha= | -2.5 | deg
Mach: | 0.1 |  |  | Cl=0 at alpha= | -5.2705 | deg
|  |  |  | @ Cl=0.1, Cd= | 0.0066008
|  |  |  | @ Cl=0.4, Cd= | 0.005709
|  |  |  | @ Cl=0.6, Cd= | 0.0059474
alpha (deg) | Cl | Cd | Cm | Cl/Cd
-19.5 | -0.698 | 0.14944 | -0.059 | -4.67
-19 | -0.711 | 0.14186 | -0.06 | -5.012
-18.5 | -0.723 | 0.13345 | -0.062 | -5.418
-18 | -0.733 | 0.12543 | -0.063 | -5.843
-17.5 | -0.741 | 0.11762 | -0.065 | -6.297
-17 | -0.747 | 0.10933 | -0.067 | -6.828
-16.5 | -0.752 | 0.09886 | -0.071 | -7.61
-16 | -0.755 | 0.08885 | -0.075 | -8.502
-15.5 | -0.764 | 0.07221 | -0.082 | -10.586
-15 | -0.79 | 0.04496 | -0.093 | -17.577
-14.5 | -0.81 | 0.02565 | -0.101 | -31.565
-14 | -0.798 | 0.02204 | -0.103 | -36.188
-13.5 | -0.779 | 0.01964 | -0.104 | -39.678
-13 | -0.756 | 0.01796 | -0.106 | -42.084
-12.5 | -0.727 | 0.01673 | -0.107 | -43.476
-12 | -0.696 | 0.01526 | -0.108 | -45.593
-11.5 | -0.66 | 0.01395 | -0.109 | -47.301
-11 | -0.62 | 0.01284 | -0.111 | -48.309
-10.5 | -0.577 | 0.01196 | -0.112 | -48.282
-10 | -0.53 | 0.01105 | -0.113 | -47.952
-9.5 | -0.48 | 0.01044 | -0.114 | -45.934
-9 | -0.428 | 0.00986 | -0.115 | -43.42
-8.5 | -0.375 | 0.00932 | -0.116 | -40.21
-8 | -0.32 | 0.00883 | -0.117 | -36.257
-7.5 | -0.264 | 0.00846 | -0.119 | -31.208
-7 | -0.206 | 0.00812 | -0.12 | -25.427
-6.5 | -0.148 | 0.00749 | -0.121 | -19.774
-6 | -0.089 | 0.00753 | -0.123 | -11.79
-5.5 | -0.028 | 0.00736 | -0.123 | -3.801
-5 | 0.033 | 0.0072 | -0.124 | 4.615
-4.5 | 0.095 | 0.00665 | -0.125 | 14.231
-4 | 0.156 | 0.00605 | -0.125 | 25.83
-3.5 | 0.218 | 0.00577 | -0.126 | 37.756
-3 | 0.28 | 0.00572 | -0.126 | 49.022
-2.5 | 0.342 | 0.00569 | -0.127 | 60.112
-2 | 0.403 | 0.00571 | -0.128 | 70.607
-1.5 | 0.465 | 0.00581 | -0.128 | 80.036
-1 | 0.527 | 0.00586 | -0.129 | 89.816
-0.5 | 0.588 | 0.00593 | -0.129 | 99.167
0 | 0.65 | 0.00602 | -0.13 | 108.003
0.5 | 0.711 | 0.00614 | -0.131 | 115.866
1 | 0.773 | 0.00626 | -0.131 | 123.427
1.5 | 0.834 | 0.00638 | -0.132 | 130.782
2 | 0.891 | 0.0065 | -0.132 | 137.003
2.5 | 0.951 | 0.00668 | -0.133 | 142.312
3 | 1.012 | 0.00686 | -0.133 | 147.41
3.5 | 1.071 | 0.00712 | -0.134 | 150.576
4 | 1.13 | 0.00741 | -0.134 | 152.641
4.5 | 1.188 | 0.00794 | -0.135 | 149.659
5 | 1.245 | 0.00866 | -0.135 | 143.699
5.5 | 1.3 | 0.00939 | -0.136 | 138.443
6 | 1.353 | 0.01001 | -0.136 | 135.173
6.5 | 1.405 | 0.01112 | -0.136 | 126.333
7 | 1.454 | 0.01132 | -0.137 | 128.425
7.5 | 1.498 | 0.01391 | -0.137 | 107.694
8 | 1.539 | 0.01465 | -0.137 | 105.112
8.5 | 1.577 | 0.01535 | -0.137 | 102.742
9 | 1.611 | 0.01607 | -0.137 | 100.257
9.5 | 1.639 | 0.01683 | -0.137 | 97.364
10 | 1.662 | 0.01773 | -0.137 | 93.714
10.5 | 1.68 | 0.01865 | -0.137 | 90.101
11 | 1.694 | 0.0197 | -0.136 | 85.968
11.5 | 1.701 | 0.02086 | -0.136 | 81.58
12 | 1.704 | 0.02208 | -0.136 | 77.185
12.5 | 1.697 | 0.02348 | -0.136 | 72.283
13 | 1.684 | 0.02496 | -0.136 | 67.464
13.5 | 1.665 | 0.02658 | -0.135 | 62.638
14 | 1.64 | 0.0284 | -0.135 | 57.749
14.5 | 1.611 | 0.03042 | -0.135 | 52.945
15 | 1.577 | 0.03239 | -0.134 | 48.689
15.5 | 1.536 | 0.03552 | -0.134 | 43.25
16 | 1.495 | 0.03814 | -0.133 | 39.185
16.5 | 1.448 | 0.04166 | -0.133 | 34.762
17 | 1.399 | 0.04573 | -0.132 | 30.582

## 39. Re 5M Mach 0.25 (1)
BIGFOIL.COM POLAR EXPORT
NACA63-616
NACA63-616 |  |  |  | Cl Max: | 1.667 | at alpha= | 10.5 | deg
JavaFoil+Calcfoil stall+Eppler ext transition |  |  |  | L/D Max: | 151.934 | at alpha= | 4 | deg
Re: | 5000000 |  |  | Cd Min: | 0.00575 | at alpha= | -3 | deg
Mach: | 0.25 |  |  | Cl=0 at alpha= | -5.2698 | deg
|  |  |  | @ Cl=0.1, Cd= | 0.0067614
|  |  |  | @ Cl=0.4, Cd= | 0.005793
|  |  |  | @ Cl=0.6, Cd= | 0.0059862
alpha (deg) | Cl | Cd | Cm | Cl/Cd
-18.5 | -0.458 | 0.15362 | -0.054 | -2.984
-18 | -0.499 | 0.14506 | -0.055 | -3.44
-17.5 | -0.535 | 0.13784 | -0.056 | -3.884
-17 | -0.568 | 0.13122 | -0.058 | -4.328
-16.5 | -0.596 | 0.12009 | -0.061 | -4.965
-16 | -0.619 | 0.11226 | -0.063 | -5.515
-15.5 | -0.638 | 0.10326 | -0.066 | -6.176
-15 | -0.651 | 0.09442 | -0.07 | -6.897
-14.5 | -0.662 | 0.0838 | -0.075 | -7.897
-14 | -0.673 | 0.06882 | -0.083 | -9.779
-13.5 | -0.734 | 0.02392 | -0.105 | -30.704
-13 | -0.725 | 0.02106 | -0.107 | -34.403
-12.5 | -0.708 | 0.01889 | -0.109 | -37.492
-12 | -0.684 | 0.01729 | -0.11 | -39.58
-11.5 | -0.655 | 0.01562 | -0.111 | -41.945
-11 | -0.621 | 0.01414 | -0.113 | -43.901
-10.5 | -0.581 | 0.01296 | -0.114 | -44.801
-10 | -0.535 | 0.01202 | -0.115 | -44.466
-9.5 | -0.486 | 0.01123 | -0.116 | -43.228
-9 | -0.434 | 0.01051 | -0.118 | -41.319
-8.5 | -0.381 | 0.00985 | -0.119 | -38.667
-8 | -0.326 | 0.00929 | -0.12 | -35.068
-7.5 | -0.269 | 0.00883 | -0.121 | -30.473
-7 | -0.211 | 0.00844 | -0.122 | -24.944
-6.5 | -0.151 | 0.00814 | -0.124 | -18.561
-6 | -0.09 | 0.00785 | -0.125 | -11.511
-5.5 | -0.029 | 0.00758 | -0.127 | -3.788
-5 | 0.034 | 0.0074 | -0.127 | 4.607
-4.5 | 0.097 | 0.00679 | -0.128 | 14.312
-4 | 0.161 | 0.00618 | -0.129 | 25.971
-3.5 | 0.224 | 0.00593 | -0.129 | 37.78
-3 | 0.288 | 0.00575 | -0.13 | 50.092
-2.5 | 0.351 | 0.00577 | -0.131 | 60.873
-2 | 0.415 | 0.0058 | -0.131 | 71.461
-1.5 | 0.478 | 0.00585 | -0.132 | 81.72
-1 | 0.541 | 0.00593 | -0.132 | 91.253
-0.5 | 0.604 | 0.00599 | -0.133 | 100.89
0 | 0.668 | 0.00612 | -0.134 | 109.074
0.5 | 0.731 | 0.00621 | -0.134 | 117.7
1 | 0.794 | 0.00634 | -0.135 | 125.201
1.5 | 0.857 | 0.00648 | -0.135 | 132.264
2 | 0.915 | 0.00666 | -0.136 | 137.421
2.5 | 0.977 | 0.00684 | -0.136 | 142.784
3 | 1.039 | 0.00702 | -0.137 | 147.984
3.5 | 1.1 | 0.0073 | -0.137 | 150.753
4 | 1.161 | 0.00764 | -0.138 | 151.934
4.5 | 1.22 | 0.00837 | -0.138 | 145.68
5 | 1.277 | 0.00905 | -0.139 | 141.191
5.5 | 1.332 | 0.00935 | -0.139 | 142.461
6 | 1.386 | 0.01076 | -0.14 | 128.8
6.5 | 1.438 | 0.01186 | -0.14 | 121.265
7 | 1.483 | 0.01407 | -0.14 | 105.459
7.5 | 1.525 | 0.01477 | -0.14 | 103.263
8 | 1.563 | 0.01559 | -0.14 | 100.217
8.5 | 1.596 | 0.01641 | -0.14 | 97.255
9 | 1.625 | 0.01732 | -0.14 | 93.851
9.5 | 1.647 | 0.01825 | -0.14 | 90.259
10 | 1.661 | 0.01934 | -0.14 | 85.869
10.5 | 1.667 | 0.02058 | -0.14 | 81.004
11 | 1.666 | 0.02185 | -0.139 | 76.25
11.5 | 1.657 | 0.0234 | -0.139 | 70.831
12 | 1.64 | 0.02504 | -0.139 | 65.493
12.5 | 1.606 | 0.02685 | -0.139 | 59.833
13 | 1.564 | 0.02888 | -0.138 | 54.14
13.5 | 1.511 | 0.03113 | -0.138 | 48.527
14 | 1.447 | 0.03439 | -0.137 | 42.076
14.5 | 1.375 | 0.03775 | -0.136 | 36.415
15 | 1.294 | 0.04196 | -0.135 | 30.828
15.5 | 1.202 | 0.04844 | -0.134 | 24.807

## 40. Re 5M Mach 0.50 (1)
BIGFOIL.COM POLAR EXPORT
NACA63-616
NACA63-616 |  |  |  | Cl Max: | 1.58 | at alpha= | 7.5 | deg
JavaFoil+Calcfoil stall+Eppler ext transition |  |  |  | L/D Max: | 150.557 | at alpha= | 4 | deg
Re: | 5000000 |  |  | Cd Min: | 0.00606 | at alpha= | -2.5 | deg
Mach: | 0.5 |  |  | Cl=0 at alpha= | -5.2721 | deg
|  |  |  | @ Cl=0.1, Cd= | 0.008021
|  |  |  | @ Cl=0.4, Cd= | 0.0060679
|  |  |  | @ Cl=0.6, Cd= | 0.0062672
alpha (deg) | Cl | Cd | Cm | Cl/Cd
-20 | -0.831 | 0.159 | -0.067 | -5.227
-19.5 | -0.803 | 0.15327 | -0.067 | -5.24
-19 | -0.775 | 0.15014 | -0.067 | -5.163
-18.5 | -0.749 | 0.14581 | -0.07 | -5.14
-18 | -0.719 | 0.13962 | -0.068 | -5.15
-17.5 | -0.69 | 0.13547 | -0.066 | -5.092
-17 | -0.661 | 0.1489 | -0.065 | -4.441
-16.5 | -0.634 | 0.12775 | -0.067 | -4.962
-16 | -0.606 | 0.12256 | -0.068 | -4.948
-15.5 | -0.577 | 0.11724 | -0.064 | -4.919
-15 | -0.549 | 0.11151 | -0.065 | -4.92
-14.5 | -0.521 | 0.10863 | -0.065 | -4.794
-14 | -0.493 | 0.10435 | -0.065 | -4.722
-13.5 | -0.464 | 0.10076 | -0.065 | -4.609
-13 | -0.436 | 0.09257 | -0.065 | -4.712
-12.5 | -0.408 | 0.08342 | -0.066 | -4.895
-12 | -0.38 | 0.07709 | -0.068 | -4.934
-11.5 | -0.352 | 0.07985 | -0.065 | -4.403
-11 | -0.323 | 0.07702 | -0.063 | -4.194
-10.5 | -0.295 | 0.0753 | -0.064 | -3.918
-10 | -0.385 | 0.06185 | -0.074 | -6.218
-9.5 | -0.458 | 0.01714 | -0.126 | -26.718
-9 | -0.434 | 0.01485 | -0.128 | -29.228
-8.5 | -0.394 | 0.01316 | -0.13 | -29.908
-8 | -0.344 | 0.01201 | -0.131 | -28.604
-7.5 | -0.288 | 0.011 | -0.133 | -26.126
-7 | -0.227 | 0.01028 | -0.134 | -22.091
-6.5 | -0.164 | 0.00965 | -0.136 | -16.976
-6 | -0.098 | 0.00915 | -0.137 | -10.748
-5.5 | -0.031 | 0.00872 | -0.138 | -3.579
-5 | 0.037 | 0.00839 | -0.139 | 4.44
-4.5 | 0.107 | 0.00798 | -0.141 | 13.371
-4 | 0.179 | 0.00707 | -0.144 | 25.351
-3.5 | 0.25 | 0.00641 | -0.145 | 38.988
-3 | 0.322 | 0.00611 | -0.145 | 52.649
-2.5 | 0.393 | 0.00606 | -0.146 | 64.769
-2 | 0.464 | 0.00614 | -0.147 | 75.474
-1.5 | 0.534 | 0.00623 | -0.147 | 85.738
-1 | 0.605 | 0.00627 | -0.148 | 96.515
-0.5 | 0.676 | 0.00641 | -0.149 | 105.326
0 | 0.747 | 0.00654 | -0.149 | 114.212
0.5 | 0.817 | 0.0067 | -0.15 | 121.928
1 | 0.888 | 0.00687 | -0.151 | 129.275
1.5 | 0.958 | 0.00708 | -0.151 | 135.357
2 | 1.021 | 0.00731 | -0.152 | 139.618
2.5 | 1.09 | 0.00755 | -0.152 | 144.449
3 | 1.159 | 0.00792 | -0.153 | 146.271
3.5 | 1.226 | 0.00829 | -0.154 | 147.99
4 | 1.293 | 0.00859 | -0.154 | 150.557
4.5 | 1.354 | 0.00965 | -0.155 | 140.329
5 | 1.414 | 0.01072 | -0.155 | 131.823
5.5 | 1.465 | 0.01322 | -0.155 | 110.788
6 | 1.509 | 0.01484 | -0.155 | 101.675
6.5 | 1.543 | 0.01739 | -0.154 | 88.738
7 | 1.569 | 0.01883 | -0.154 | 83.36
7.5 | 1.58 | 0.02031 | -0.153 | 77.812
8 | 1.567 | 0.02202 | -0.153 | 71.169
8.5 | 1.508 | 0.02436 | -0.153 | 61.875
9 | 1.304 | 0.02796 | -0.152 | 46.621
9.5 | 0.823 | 0.07063 | -0.089 | 11.648
10 | 0.997 | 0.03291 | -0.151 | 30.282
10.5 | 0.909 | 0.06815 | -0.116 | 13.332
11 | 1.054 | 0.03612 | -0.151 | 29.166
11.5 | 0.926 | 0.08661 | -0.083 | 10.692
12 | 1.05 | 0.06205 | -0.137 | 16.922
12.5 | 0.978 | 0.09547 | -0.083 | 10.247

## 41. Re 6M Mach 0.00 (1)
BIGFOIL.COM POLAR EXPORT
NACA63-616
NACA63-616 |  |  |  | Cl Max: | 1.715 | at alpha= | 12 | deg
JavaFoil+Calcfoil stall+Eppler ext transition |  |  |  | L/D Max: | 151.221 | at alpha= | 3.5 | deg
Re: | 6000000 |  |  | Cd Min: | 0.00565 | at alpha= | -3 | deg
Mach: | 0 |  |  | Cl=0 at alpha= | -5.2705 | deg
|  |  |  | @ Cl=0.1, Cd= | 0.0065228
|  |  |  | @ Cl=0.4, Cd= | 0.0056795
|  |  |  | @ Cl=0.6, Cd= | 0.0058642
alpha (deg) | Cl | Cd | Cm | Cl/Cd
-20 | -0.724 | 0.15131 | -0.059 | -4.782
-19.5 | -0.736 | 0.14287 | -0.061 | -5.149
-19 | -0.746 | 0.1358 | -0.062 | -5.491
-18.5 | -0.755 | 0.12658 | -0.064 | -5.964
-18 | -0.762 | 0.11902 | -0.066 | -6.403
-17.5 | -0.768 | 0.11002 | -0.069 | -6.982
-17 | -0.776 | 0.09705 | -0.073 | -7.998
-16.5 | -0.778 | 0.0886 | -0.076 | -8.785
-16 | -0.789 | 0.07105 | -0.083 | -11.107
-15.5 | -0.804 | 0.05172 | -0.09 | -15.539
-15 | -0.836 | 0.0253 | -0.1 | -33.029
-14.5 | -0.823 | 0.02295 | -0.101 | -35.843
-14 | -0.807 | 0.02028 | -0.103 | -39.785
-13.5 | -0.786 | 0.01819 | -0.104 | -43.224
-13 | -0.761 | 0.01646 | -0.106 | -46.247
-12.5 | -0.731 | 0.01554 | -0.107 | -47.063
-12 | -0.698 | 0.01432 | -0.108 | -48.733
-11.5 | -0.661 | 0.01313 | -0.109 | -50.359
-11 | -0.621 | 0.01215 | -0.11 | -51.13
-10.5 | -0.577 | 0.01133 | -0.111 | -50.986
-10 | -0.53 | 0.01051 | -0.113 | -50.406
-9.5 | -0.48 | 0.00995 | -0.114 | -48.203
-9 | -0.428 | 0.00941 | -0.115 | -45.473
-8.5 | -0.374 | 0.0089 | -0.116 | -42.089
-8 | -0.32 | 0.00848 | -0.117 | -37.715
-7.5 | -0.263 | 0.00814 | -0.118 | -32.361
-7 | -0.206 | 0.00745 | -0.12 | -27.7
-6.5 | -0.149 | 0.00758 | -0.121 | -19.603
-6 | -0.088 | 0.00739 | -0.122 | -11.957
-5.5 | -0.028 | 0.00724 | -0.123 | -3.846
-5 | 0.033 | 0.00707 | -0.123 | 4.677
-4.5 | 0.094 | 0.00657 | -0.124 | 14.341
-4 | 0.155 | 0.00609 | -0.125 | 25.546
-3.5 | 0.217 | 0.00588 | -0.125 | 36.892
-3 | 0.279 | 0.00565 | -0.126 | 49.384
-2.5 | 0.34 | 0.00565 | -0.126 | 60.239
-2 | 0.401 | 0.00568 | -0.127 | 70.694
-1.5 | 0.463 | 0.00572 | -0.128 | 80.937
-1 | 0.524 | 0.00574 | -0.128 | 91.288
-0.5 | 0.585 | 0.00584 | -0.129 | 100.269
0 | 0.647 | 0.00594 | -0.129 | 108.885
0.5 | 0.708 | 0.00604 | -0.13 | 117.19
1 | 0.769 | 0.00612 | -0.13 | 125.637
1.5 | 0.83 | 0.0063 | -0.131 | 131.659
2 | 0.886 | 0.00641 | -0.132 | 138.376
2.5 | 0.947 | 0.0066 | -0.132 | 143.458
3 | 1.007 | 0.0068 | -0.133 | 148.079
3.5 | 1.066 | 0.00705 | -0.133 | 151.221
4 | 1.125 | 0.0075 | -0.134 | 149.969
4.5 | 1.182 | 0.00815 | -0.134 | 145.139
5 | 1.239 | 0.00868 | -0.134 | 142.638
5.5 | 1.294 | 0.00957 | -0.135 | 135.286
6 | 1.347 | 0.0101 | -0.135 | 133.322
6.5 | 1.399 | 0.01087 | -0.136 | 128.648
7 | 1.448 | 0.01177 | -0.136 | 123.017
7.5 | 1.494 | 0.01235 | -0.136 | 120.994
8 | 1.537 | 0.01402 | -0.136 | 109.562
8.5 | 1.575 | 0.01466 | -0.136 | 107.496
9 | 1.61 | 0.01534 | -0.136 | 104.951
9.5 | 1.639 | 0.01608 | -0.136 | 101.983
10 | 1.664 | 0.01684 | -0.136 | 98.785
10.5 | 1.684 | 0.01772 | -0.136 | 94.986
11 | 1.699 | 0.01861 | -0.136 | 91.311
11.5 | 1.709 | 0.01967 | -0.136 | 86.891
12 | 1.715 | 0.02087 | -0.136 | 82.146
12.5 | 1.711 | 0.02212 | -0.136 | 77.319
13 | 1.701 | 0.02348 | -0.135 | 72.449
13.5 | 1.686 | 0.02497 | -0.135 | 67.511
14 | 1.666 | 0.02665 | -0.135 | 62.516
14.5 | 1.642 | 0.02829 | -0.135 | 58.027
15 | 1.613 | 0.03022 | -0.134 | 53.364
15.5 | 1.579 | 0.03273 | -0.134 | 48.224
16 | 1.541 | 0.0353 | -0.133 | 43.664
16.5 | 1.501 | 0.0383 | -0.133 | 39.18
17 | 1.459 | 0.04126 | -0.132 | 35.357

## 42. Re 6M Mach 0.10 (1)
BIGFOIL.COM POLAR EXPORT
NACA63-616
NACA63-616 |  |  |  | Cl Max: | 1.708 | at alpha= | 12 | deg
JavaFoil+Calcfoil stall+Eppler ext transition |  |  |  | L/D Max: | 150.713 | at alpha= | 3.5 | deg
Re: | 6000000 |  |  | Cd Min: | 0.00564 | at alpha= | -2.5 | deg
Mach: | 0.1 |  |  | Cl=0 at alpha= | -5.2705 | deg
|  |  |  | @ Cl=0.1, Cd= | 0.0065849
|  |  |  | @ Cl=0.4, Cd= | 0.005678
|  |  |  | @ Cl=0.6, Cd= | 0.0058594
alpha (deg) | Cl | Cd | Cm | Cl/Cd
-19.5 | -0.699 | 0.14705 | -0.059 | -4.751
-19 | -0.712 | 0.13984 | -0.061 | -5.09
-18.5 | -0.724 | 0.13117 | -0.063 | -5.521
-18 | -0.734 | 0.1228 | -0.064 | -5.979
-17.5 | -0.742 | 0.11499 | -0.066 | -6.454
-17 | -0.749 | 0.10606 | -0.069 | -7.062
-16.5 | -0.756 | 0.09456 | -0.074 | -7.996
-16 | -0.762 | 0.08227 | -0.078 | -9.265
-15.5 | -0.779 | 0.06094 | -0.087 | -12.782
-15 | -0.797 | 0.04077 | -0.095 | -19.54
-14.5 | -0.812 | 0.02445 | -0.101 | -33.208
-14 | -0.8 | 0.02092 | -0.103 | -38.244
-13.5 | -0.781 | 0.01867 | -0.105 | -41.838
-13 | -0.758 | 0.01698 | -0.106 | -44.608
-12.5 | -0.729 | 0.01571 | -0.107 | -46.399
-12 | -0.697 | 0.0146 | -0.108 | -47.732
-11.5 | -0.661 | 0.01336 | -0.11 | -49.513
-11 | -0.622 | 0.01234 | -0.111 | -50.372
-10.5 | -0.578 | 0.0115 | -0.112 | -50.31
-10 | -0.531 | 0.01064 | -0.113 | -49.907
-9.5 | -0.481 | 0.01008 | -0.114 | -47.71
-9 | -0.429 | 0.0095 | -0.115 | -45.166
-8.5 | -0.376 | 0.009 | -0.117 | -41.723
-8 | -0.321 | 0.00854 | -0.118 | -37.56
-7.5 | -0.264 | 0.00819 | -0.119 | -32.286
-7 | -0.207 | 0.00789 | -0.12 | -26.255
-6.5 | -0.149 | 0.00756 | -0.122 | -19.737
-6 | -0.089 | 0.00738 | -0.123 | -12.041
-5.5 | -0.028 | 0.00722 | -0.123 | -3.876
-5 | 0.033 | 0.00705 | -0.124 | 4.713
-4.5 | 0.095 | 0.00663 | -0.125 | 14.281
-4 | 0.156 | 0.00608 | -0.125 | 25.709
-3.5 | 0.218 | 0.00587 | -0.126 | 37.145
-3 | 0.28 | 0.00565 | -0.126 | 49.567
-2.5 | 0.342 | 0.00564 | -0.127 | 60.603
-2 | 0.403 | 0.00568 | -0.128 | 71.071
-1.5 | 0.465 | 0.0057 | -0.128 | 81.591
-1 | 0.527 | 0.00577 | -0.129 | 91.245
-0.5 | 0.588 | 0.00584 | -0.129 | 100.761
0 | 0.65 | 0.00594 | -0.13 | 109.43
0.5 | 0.711 | 0.00605 | -0.131 | 117.607
1 | 0.773 | 0.00616 | -0.131 | 125.39
1.5 | 0.834 | 0.00631 | -0.132 | 132.133
2 | 0.891 | 0.00645 | -0.132 | 138.066
2.5 | 0.951 | 0.00664 | -0.133 | 143.184
3 | 1.012 | 0.00681 | -0.133 | 148.566
3.5 | 1.071 | 0.00711 | -0.134 | 150.713
4 | 1.13 | 0.00755 | -0.134 | 149.774
4.5 | 1.188 | 0.00819 | -0.135 | 145.155
5 | 1.245 | 0.00875 | -0.135 | 142.225
5.5 | 1.3 | 0.00967 | -0.136 | 134.424
6 | 1.353 | 0.01022 | -0.136 | 132.421
6.5 | 1.405 | 0.01099 | -0.136 | 127.799
7 | 1.454 | 0.01189 | -0.137 | 122.259
7.5 | 1.499 | 0.01248 | -0.137 | 120.132
8 | 1.542 | 0.01421 | -0.137 | 108.5
8.5 | 1.579 | 0.01484 | -0.137 | 106.431
9 | 1.614 | 0.01554 | -0.137 | 103.833
9.5 | 1.642 | 0.01627 | -0.137 | 100.918
10 | 1.665 | 0.01715 | -0.137 | 97.097
10.5 | 1.683 | 0.01799 | -0.137 | 93.571
11 | 1.697 | 0.019 | -0.137 | 89.311
11.5 | 1.705 | 0.0201 | -0.137 | 84.8
12 | 1.708 | 0.02128 | -0.136 | 80.234
12.5 | 1.7 | 0.02259 | -0.136 | 75.253
13 | 1.687 | 0.024 | -0.136 | 70.276
13.5 | 1.668 | 0.02555 | -0.136 | 65.282
14 | 1.643 | 0.02732 | -0.135 | 60.155
14.5 | 1.614 | 0.02924 | -0.135 | 55.203
15 | 1.58 | 0.03112 | -0.135 | 50.781
15.5 | 1.54 | 0.03413 | -0.134 | 45.118
16 | 1.497 | 0.03706 | -0.134 | 40.396
16.5 | 1.452 | 0.03989 | -0.133 | 36.388
17 | 1.402 | 0.04376 | -0.132 | 32.046

## 43. Re 6M Mach 0.25 (1)
BIGFOIL.COM POLAR EXPORT
NACA63-616
NACA63-616 |  |  |  | Cl Max: | 1.67 | at alpha= | 10.5 | deg
JavaFoil+Calcfoil stall+Eppler ext transition |  |  |  | L/D Max: | 150.659 | at alpha= | 3.5 | deg
Re: | 6000000 |  |  | Cd Min: | 0.00569 | at alpha= | -2.5 | deg
Mach: | 0.25 |  |  | Cl=0 at alpha= | -5.2698 | deg
|  |  |  | @ Cl=0.1, Cd= | 0.0067484
|  |  |  | @ Cl=0.4, Cd= | 0.0057206
|  |  |  | @ Cl=0.6, Cd= | 0.0059256
alpha (deg) | Cl | Cd | Cm | Cl/Cd
-18.5 | -0.459 | 0.15343 | -0.055 | -2.988
-18 | -0.499 | 0.14495 | -0.056 | -3.444
-17.5 | -0.536 | 0.13635 | -0.057 | -3.93
-17 | -0.568 | 0.12863 | -0.059 | -4.417
-16.5 | -0.597 | 0.11808 | -0.062 | -5.056
-16 | -0.62 | 0.11044 | -0.064 | -5.613
-15.5 | -0.639 | 0.10144 | -0.067 | -6.297
-15 | -0.653 | 0.0921 | -0.071 | -7.089
-14.5 | -0.666 | 0.07961 | -0.078 | -8.363
-14 | -0.686 | 0.05849 | -0.089 | -11.729
-13.5 | -0.737 | 0.02257 | -0.106 | -32.651
-13 | -0.727 | 0.01997 | -0.107 | -36.384
-12.5 | -0.71 | 0.01772 | -0.109 | -40.078
-12 | -0.686 | 0.01621 | -0.11 | -42.3
-11.5 | -0.656 | 0.01496 | -0.112 | -43.882
-11 | -0.622 | 0.01356 | -0.113 | -45.862
-10.5 | -0.582 | 0.01245 | -0.114 | -46.728
-10 | -0.536 | 0.01157 | -0.116 | -46.3
-9.5 | -0.487 | 0.01082 | -0.117 | -44.978
-9 | -0.435 | 0.01014 | -0.118 | -42.934
-8.5 | -0.382 | 0.0095 | -0.119 | -40.189
-8 | -0.327 | 0.00898 | -0.12 | -36.349
-7.5 | -0.27 | 0.00853 | -0.122 | -31.584
-7 | -0.211 | 0.0082 | -0.123 | -25.751
-6.5 | -0.151 | 0.0079 | -0.124 | -19.166
-6 | -0.091 | 0.00743 | -0.125 | -12.212
-5.5 | -0.029 | 0.00743 | -0.127 | -3.867
-5 | 0.034 | 0.00714 | -0.127 | 4.775
-4.5 | 0.097 | 0.00677 | -0.128 | 14.351
-4 | 0.161 | 0.00631 | -0.129 | 25.445
-3.5 | 0.224 | 0.00599 | -0.129 | 37.372
-3 | 0.288 | 0.00573 | -0.13 | 50.264
-2.5 | 0.351 | 0.00569 | -0.131 | 61.714
-2 | 0.415 | 0.00573 | -0.131 | 72.37
-1.5 | 0.478 | 0.00577 | -0.132 | 82.779
-1 | 0.541 | 0.00586 | -0.132 | 92.291
-0.5 | 0.604 | 0.00593 | -0.133 | 101.927
0 | 0.668 | 0.00604 | -0.134 | 110.526
0.5 | 0.731 | 0.00615 | -0.134 | 118.8
1 | 0.794 | 0.00624 | -0.135 | 127.16
1.5 | 0.857 | 0.00641 | -0.135 | 133.802
2 | 0.915 | 0.00656 | -0.136 | 139.47
2.5 | 0.977 | 0.00677 | -0.136 | 144.238
3 | 1.039 | 0.00698 | -0.137 | 148.829
3.5 | 1.1 | 0.0073 | -0.137 | 150.659
4 | 1.161 | 0.00789 | -0.138 | 147.052
4.5 | 1.22 | 0.00851 | -0.138 | 143.387
5 | 1.277 | 0.00913 | -0.139 | 139.858
5.5 | 1.332 | 0.00967 | -0.139 | 137.766
6 | 1.386 | 0.0108 | -0.14 | 128.426
6.5 | 1.438 | 0.01163 | -0.14 | 123.662
7 | 1.485 | 0.01261 | -0.14 | 117.755
7.5 | 1.528 | 0.01436 | -0.14 | 106.356
8 | 1.565 | 0.01511 | -0.14 | 103.605
8.5 | 1.599 | 0.01588 | -0.14 | 100.717
9 | 1.628 | 0.01675 | -0.14 | 97.235
9.5 | 1.65 | 0.01762 | -0.14 | 93.609
10 | 1.664 | 0.01865 | -0.14 | 89.179
10.5 | 1.67 | 0.01989 | -0.14 | 83.97
11 | 1.669 | 0.02107 | -0.14 | 79.236
11.5 | 1.66 | 0.02253 | -0.139 | 73.678
12 | 1.643 | 0.0241 | -0.139 | 68.167
12.5 | 1.61 | 0.02586 | -0.139 | 62.254
13 | 1.567 | 0.02778 | -0.139 | 56.381
13.5 | 1.514 | 0.02996 | -0.138 | 50.536
14 | 1.45 | 0.033 | -0.137 | 43.934
14.5 | 1.379 | 0.03594 | -0.137 | 38.358
15 | 1.297 | 0.04015 | -0.136 | 32.306
15.5 | 1.206 | 0.04616 | -0.134 | 26.125

## 44. Re 6M Mach 0.50 (1)
BIGFOIL.COM POLAR EXPORT
NACA63-616
NACA63-616 |  |  |  | Cl Max: | 1.583 | at alpha= | 7.5 | deg
JavaFoil+Calcfoil stall+Eppler ext transition |  |  |  | L/D Max: | 148.08 | at alpha= | 3 | deg
Re: | 6000000 |  |  | Cd Min: | 0.00604 | at alpha= | -2.5 | deg
Mach: | 0.5 |  |  | Cl=0 at alpha= | -5.2721 | deg
|  |  |  | @ Cl=0.1, Cd= | 0.007815
|  |  |  | @ Cl=0.4, Cd= | 0.006042
|  |  |  | @ Cl=0.6, Cd= | 0.0061751
alpha (deg) | Cl | Cd | Cm | Cl/Cd
-20 | -0.832 | 0.15734 | -0.068 | -5.285
-19.5 | -0.803 | 0.15125 | -0.068 | -5.312
-19 | -0.775 | 0.14713 | -0.068 | -5.27
-18.5 | -0.75 | 0.14095 | -0.071 | -5.323
-18 | -0.72 | 0.13739 | -0.069 | -5.24
-17.5 | -0.69 | 0.13278 | -0.067 | -5.198
-17 | -0.661 | 0.14229 | -0.065 | -4.648
-16.5 | -0.634 | 0.12555 | -0.067 | -5.052
-16 | -0.607 | 0.12081 | -0.069 | -5.024
-15.5 | -0.577 | 0.11578 | -0.066 | -4.986
-15 | -0.549 | 0.10699 | -0.065 | -5.131
-14.5 | -0.521 | 0.09873 | -0.066 | -5.277
-14 | -0.493 | 0.10222 | -0.066 | -4.821
-13.5 | -0.465 | 0.09772 | -0.066 | -4.754
-13 | -0.436 | 0.09008 | -0.066 | -4.845
-12.5 | -0.409 | 0.08213 | -0.068 | -4.977
-12 | -0.382 | 0.07569 | -0.071 | -5.04
-11.5 | -0.352 | 0.07918 | -0.066 | -4.443
-11 | -0.323 | 0.07601 | -0.063 | -4.251
-10.5 | -0.295 | 0.0736 | -0.065 | -4.009
-10 | -0.387 | 0.05874 | -0.081 | -6.596
-9.5 | -0.459 | 0.01637 | -0.126 | -28.045
-9 | -0.435 | 0.01428 | -0.128 | -30.461
-8.5 | -0.394 | 0.0127 | -0.13 | -31.045
-8 | -0.344 | 0.01158 | -0.132 | -29.712
-7.5 | -0.288 | 0.01064 | -0.133 | -27.079
-7 | -0.228 | 0.00994 | -0.135 | -22.888
-6.5 | -0.164 | 0.00934 | -0.136 | -17.571
-6 | -0.099 | 0.00888 | -0.137 | -11.099
-5.5 | -0.031 | 0.00846 | -0.138 | -3.694
-5 | 0.037 | 0.00813 | -0.14 | 4.589
-4.5 | 0.107 | 0.00778 | -0.141 | 13.745
-4 | 0.179 | 0.00716 | -0.144 | 25.017
-3.5 | 0.25 | 0.0064 | -0.145 | 39.059
-3 | 0.322 | 0.00617 | -0.145 | 52.219
-2.5 | 0.393 | 0.00604 | -0.146 | 65.018
-2 | 0.464 | 0.00606 | -0.147 | 76.495
-1.5 | 0.534 | 0.00611 | -0.147 | 87.471
-1 | 0.605 | 0.00618 | -0.148 | 97.855
-0.5 | 0.676 | 0.00633 | -0.149 | 106.692
0 | 0.747 | 0.00644 | -0.149 | 115.86
0.5 | 0.817 | 0.00659 | -0.15 | 123.989
1 | 0.888 | 0.0068 | -0.151 | 130.649
1.5 | 0.958 | 0.00699 | -0.151 | 137.056
2 | 1.021 | 0.00721 | -0.152 | 141.673
2.5 | 1.09 | 0.0075 | -0.152 | 145.339
3 | 1.159 | 0.00782 | -0.153 | 148.08
3.5 | 1.226 | 0.00837 | -0.154 | 146.497
4 | 1.292 | 0.00897 | -0.154 | 144.069
4.5 | 1.354 | 0.00973 | -0.155 | 139.216
5 | 1.414 | 0.01108 | -0.155 | 127.596
5.5 | 1.466 | 0.01327 | -0.155 | 110.422
6 | 1.506 | 0.01579 | -0.154 | 95.382
6.5 | 1.546 | 0.01686 | -0.154 | 91.697
7 | 1.572 | 0.01821 | -0.154 | 86.346
7.5 | 1.583 | 0.01965 | -0.154 | 80.56
8 | 1.57 | 0.02128 | -0.154 | 73.776
8.5 | 1.51 | 0.02351 | -0.153 | 64.245
9 | 1.306 | 0.02686 | -0.152 | 48.624
9.5 | 0.954 | 0.03402 | -0.148 | 28.037
10 | 0.999 | 0.03176 | -0.151 | 31.445
10.5 | 1.011 | 0.03831 | -0.148 | 26.402
11 | 1.056 | 0.0347 | -0.151 | 30.436
11.5 | 1.065 | 0.04311 | -0.147 | 24.696
12 | 1.073 | 0.0534 | -0.143 | 20.1
12.5 | 0.984 | 0.09314 | -0.092 | 10.565

## 45. Re 7M Mach 0.00 (1)
BIGFOIL.COM POLAR EXPORT
NACA63-616
NACA63-616 |  |  |  | Cl Max: | 1.717 | at alpha= | 12 | deg
JavaFoil+Calcfoil stall+Eppler ext transition |  |  |  | L/D Max: | 149.184 | at alpha= | 3.5 | deg
Re: | 7000000 |  |  | Cd Min: | 0.0056 | at alpha= | -2.5 | deg
Mach: | 0 |  |  | Cl=0 at alpha= | -5.2705 | deg
|  |  |  | @ Cl=0.1, Cd= | 0.0064734
|  |  |  | @ Cl=0.4, Cd= | 0.0056197
|  |  |  | @ Cl=0.6, Cd= | 0.0058069
alpha (deg) | Cl | Cd | Cm | Cl/Cd
-20 | -0.724 | 0.14924 | -0.06 | -4.854
-19.5 | -0.736 | 0.14152 | -0.061 | -5.203
-19 | -0.747 | 0.13338 | -0.063 | -5.598
-18.5 | -0.756 | 0.12436 | -0.065 | -6.081
-18 | -0.764 | 0.11615 | -0.067 | -6.577
-17.5 | -0.771 | 0.10671 | -0.07 | -7.223
-17 | -0.781 | 0.09215 | -0.076 | -8.474
-16.5 | -0.785 | 0.0826 | -0.079 | -9.499
-16 | -0.801 | 0.06191 | -0.086 | -12.938
-15.5 | -0.811 | 0.04692 | -0.092 | -17.28
-15 | -0.837 | 0.0244 | -0.1 | -34.32
-14.5 | -0.824 | 0.02213 | -0.102 | -37.24
-14 | -0.809 | 0.01941 | -0.103 | -41.663
-13.5 | -0.788 | 0.01744 | -0.105 | -45.171
-13 | -0.762 | 0.01592 | -0.106 | -47.897
-12.5 | -0.733 | 0.01467 | -0.107 | -49.94
-12 | -0.699 | 0.01351 | -0.108 | -51.78
-11.5 | -0.663 | 0.01267 | -0.109 | -52.289
-11 | -0.622 | 0.01173 | -0.111 | -53.055
-10.5 | -0.579 | 0.01095 | -0.112 | -52.843
-10 | -0.531 | 0.01017 | -0.113 | -52.176
-9.5 | -0.48 | 0.00964 | -0.114 | -49.836
-9 | -0.428 | 0.00913 | -0.115 | -46.931
-8.5 | -0.375 | 0.00864 | -0.116 | -43.41
-8 | -0.32 | 0.00824 | -0.117 | -38.843
-7.5 | -0.264 | 0.00794 | -0.119 | -33.279
-7 | -0.207 | 0.00747 | -0.12 | -27.733
-6.5 | -0.149 | 0.00743 | -0.121 | -19.986
-6 | -0.088 | 0.00726 | -0.122 | -12.18
-5.5 | -0.028 | 0.0071 | -0.123 | -3.922
-5 | 0.033 | 0.00694 | -0.123 | 4.766
-4.5 | 0.094 | 0.0065 | -0.124 | 14.489
-4 | 0.155 | 0.00623 | -0.125 | 24.97
-3.5 | 0.217 | 0.00588 | -0.125 | 36.889
-3 | 0.279 | 0.00575 | -0.126 | 48.455
-2.5 | 0.34 | 0.0056 | -0.126 | 60.733
-2 | 0.401 | 0.00562 | -0.127 | 71.489
-1.5 | 0.463 | 0.00564 | -0.128 | 82.079
-1 | 0.524 | 0.0057 | -0.128 | 91.927
-0.5 | 0.585 | 0.00579 | -0.129 | 101.095
0 | 0.647 | 0.00586 | -0.129 | 110.379
0.5 | 0.708 | 0.00598 | -0.13 | 118.419
1 | 0.769 | 0.00611 | -0.13 | 125.907
1.5 | 0.83 | 0.00623 | -0.131 | 133.218
2 | 0.886 | 0.0064 | -0.132 | 138.613
2.5 | 0.947 | 0.0066 | -0.132 | 143.438
3 | 1.007 | 0.00681 | -0.133 | 147.812
3.5 | 1.066 | 0.00715 | -0.133 | 149.184
4 | 1.125 | 0.00775 | -0.134 | 145.222
4.5 | 1.182 | 0.00822 | -0.134 | 143.89
5 | 1.239 | 0.00881 | -0.134 | 140.692
5.5 | 1.294 | 0.00982 | -0.135 | 131.768
6 | 1.347 | 0.01012 | -0.135 | 133.074
6.5 | 1.399 | 0.01073 | -0.136 | 130.305
7 | 1.448 | 0.01205 | -0.136 | 120.171
7.5 | 1.494 | 0.01201 | -0.136 | 124.388
8 | 1.538 | 0.01201 | -0.137 | 128.087
8.5 | 1.577 | 0.0143 | -0.137 | 110.301
9 | 1.612 | 0.01496 | -0.137 | 107.812
9.5 | 1.642 | 0.01565 | -0.137 | 104.935
10 | 1.666 | 0.01641 | -0.137 | 101.533
10.5 | 1.686 | 0.01721 | -0.136 | 97.955
11 | 1.701 | 0.01813 | -0.136 | 93.86
11.5 | 1.712 | 0.01918 | -0.136 | 89.23
12 | 1.717 | 0.02023 | -0.136 | 84.877
12.5 | 1.713 | 0.02141 | -0.136 | 80.007
13 | 1.704 | 0.02274 | -0.136 | 74.927
13.5 | 1.689 | 0.02415 | -0.135 | 69.924
14 | 1.668 | 0.02582 | -0.135 | 64.619
14.5 | 1.644 | 0.0275 | -0.135 | 59.778
15 | 1.615 | 0.02921 | -0.135 | 55.298
15.5 | 1.581 | 0.03189 | -0.134 | 49.566
16 | 1.543 | 0.0345 | -0.134 | 44.734
16.5 | 1.504 | 0.03696 | -0.133 | 40.685
17 | 1.46 | 0.0403 | -0.132 | 36.238

## 46. Re 7M Mach 0.10 (1)
BIGFOIL.COM POLAR EXPORT
NACA63-616
NACA63-616 |  |  |  | Cl Max: | 1.71 | at alpha= | 12 | deg
JavaFoil+Calcfoil stall+Eppler ext transition |  |  |  | L/D Max: | 149.366 | at alpha= | 3.5 | deg
Re: | 7000000 |  |  | Cd Min: | 0.00561 | at alpha= | -2 | deg
Mach: | 0.1 |  |  | Cl=0 at alpha= | -5.2705 | deg
|  |  |  | @ Cl=0.1, Cd= | 0.006537
|  |  |  | @ Cl=0.4, Cd= | 0.0056115
|  |  |  | @ Cl=0.6, Cd= | 0.0058113
alpha (deg) | Cl | Cd | Cm | Cl/Cd
-19.5 | -0.699 | 0.14529 | -0.06 | -4.814
-19 | -0.713 | 0.13766 | -0.061 | -5.177
-18.5 | -0.725 | 0.12912 | -0.063 | -5.615
-18 | -0.735 | 0.12053 | -0.065 | -6.102
-17.5 | -0.744 | 0.11247 | -0.068 | -6.614
-17 | -0.751 | 0.10296 | -0.071 | -7.298
-16.5 | -0.76 | 0.09011 | -0.076 | -8.437
-16 | -0.77 | 0.07562 | -0.081 | -10.178
-15.5 | -0.791 | 0.05246 | -0.09 | -15.072
-15 | -0.801 | 0.0379 | -0.096 | -21.146
-14.5 | -0.814 | 0.02332 | -0.102 | -34.909
-14 | -0.801 | 0.0202 | -0.103 | -39.677
-13.5 | -0.783 | 0.01791 | -0.105 | -43.721
-13 | -0.759 | 0.01632 | -0.106 | -46.499
-12.5 | -0.73 | 0.0151 | -0.107 | -48.366
-12 | -0.698 | 0.01378 | -0.109 | -50.681
-11.5 | -0.663 | 0.01289 | -0.11 | -51.419
-11 | -0.623 | 0.01191 | -0.111 | -52.272
-10.5 | -0.579 | 0.01111 | -0.112 | -52.142
-10 | -0.532 | 0.01029 | -0.113 | -51.665
-9.5 | -0.482 | 0.00976 | -0.114 | -49.33
-9 | -0.43 | 0.00922 | -0.116 | -46.622
-8.5 | -0.376 | 0.00874 | -0.117 | -43.045
-8 | -0.321 | 0.00832 | -0.118 | -38.634
-7.5 | -0.265 | 0.008 | -0.119 | -33.139
-7 | -0.208 | 0.0073 | -0.12 | -28.451
-6.5 | -0.149 | 0.00741 | -0.122 | -20.133
-6 | -0.089 | 0.00724 | -0.123 | -12.272
-5.5 | -0.028 | 0.00708 | -0.123 | -3.953
-5 | 0.033 | 0.00692 | -0.124 | 4.8
-4.5 | 0.095 | 0.00656 | -0.125 | 14.433
-4 | 0.156 | 0.00628 | -0.125 | 24.881
-3.5 | 0.218 | 0.00587 | -0.126 | 37.14
-3 | 0.28 | 0.00575 | -0.126 | 48.765
-2.5 | 0.342 | 0.00564 | -0.127 | 60.604
-2 | 0.403 | 0.00561 | -0.128 | 71.905
-1.5 | 0.465 | 0.00563 | -0.128 | 82.55
-1 | 0.527 | 0.00574 | -0.129 | 91.728
-0.5 | 0.588 | 0.00579 | -0.129 | 101.619
0 | 0.65 | 0.0059 | -0.13 | 110.189
0.5 | 0.711 | 0.00598 | -0.131 | 119.025
1 | 0.773 | 0.00612 | -0.131 | 126.345
1.5 | 0.834 | 0.00624 | -0.132 | 133.744
2 | 0.891 | 0.0064 | -0.132 | 139.141
2.5 | 0.951 | 0.00661 | -0.133 | 143.856
3 | 1.012 | 0.00684 | -0.133 | 147.992
3.5 | 1.071 | 0.00717 | -0.134 | 149.366
4 | 1.13 | 0.00779 | -0.134 | 145.143
4.5 | 1.188 | 0.00826 | -0.135 | 143.896
5 | 1.245 | 0.0089 | -0.135 | 139.877
5.5 | 1.3 | 0.00991 | -0.136 | 131.238
6 | 1.353 | 0.01022 | -0.136 | 132.311
6.5 | 1.405 | 0.01082 | -0.136 | 129.788
7 | 1.454 | 0.01215 | -0.137 | 119.716
7.5 | 1.5 | 0.01218 | -0.137 | 123.2
8 | 1.543 | 0.01384 | -0.137 | 111.505
8.5 | 1.581 | 0.01446 | -0.137 | 109.344
9 | 1.616 | 0.01515 | -0.137 | 106.678
9.5 | 1.645 | 0.01586 | -0.137 | 103.675
10 | 1.667 | 0.01665 | -0.137 | 100.14
10.5 | 1.686 | 0.01756 | -0.137 | 96.019
11 | 1.699 | 0.01844 | -0.137 | 92.144
11.5 | 1.707 | 0.01952 | -0.137 | 87.474
12 | 1.71 | 0.02061 | -0.137 | 82.97
12.5 | 1.703 | 0.02199 | -0.136 | 77.44
13 | 1.689 | 0.02338 | -0.136 | 72.25
13.5 | 1.671 | 0.02473 | -0.136 | 67.561
14 | 1.646 | 0.0265 | -0.136 | 62.112
14.5 | 1.616 | 0.02828 | -0.135 | 57.168
15 | 1.582 | 0.03026 | -0.135 | 52.288
15.5 | 1.543 | 0.03294 | -0.134 | 46.829
16 | 1.5 | 0.03573 | -0.134 | 41.974
16.5 | 1.454 | 0.03882 | -0.133 | 37.438
17 | 1.405 | 0.04216 | -0.133 | 33.331

## 47. Re 7M Mach 0.25 (1)
BIGFOIL.COM POLAR EXPORT
NACA63-616
NACA63-616 |  |  |  | Cl Max: | 1.673 | at alpha= | 10.5 | deg
JavaFoil+Calcfoil stall+Eppler ext transition |  |  |  | L/D Max: | 148.841 | at alpha= | 3 | deg
Re: | 7000000 |  |  | Cd Min: | 0.00569 | at alpha= | -2.5 | deg
Mach: | 0.25 |  |  | Cl=0 at alpha= | -5.2698 | deg
|  |  |  | @ Cl=0.1, Cd= | 0.0066778
|  |  |  | @ Cl=0.4, Cd= | 0.00569
|  |  |  | @ Cl=0.6, Cd= | 0.0058756
alpha (deg) | Cl | Cd | Cm | Cl/Cd
-18.5 | -0.459 | 0.15246 | -0.055 | -3.008
-18 | -0.499 | 0.14354 | -0.056 | -3.479
-17.5 | -0.536 | 0.13475 | -0.058 | -3.979
-17 | -0.569 | 0.12717 | -0.059 | -4.47
-16.5 | -0.598 | 0.11651 | -0.063 | -5.128
-16 | -0.62 | 0.109 | -0.065 | -5.692
-15.5 | -0.64 | 0.09975 | -0.068 | -6.414
-15 | -0.655 | 0.0896 | -0.073 | -7.309
-14.5 | -0.671 | 0.07489 | -0.081 | -8.955
-14 | -0.699 | 0.04952 | -0.093 | -14.106
-13.5 | -0.738 | 0.02179 | -0.106 | -33.892
-13 | -0.728 | 0.01914 | -0.108 | -38.051
-12.5 | -0.711 | 0.01703 | -0.109 | -41.776
-12 | -0.687 | 0.01569 | -0.111 | -43.771
-11.5 | -0.657 | 0.0145 | -0.112 | -45.356
-11 | -0.623 | 0.01308 | -0.113 | -47.627
-10.5 | -0.583 | 0.01204 | -0.115 | -48.437
-10 | -0.537 | 0.01118 | -0.116 | -47.972
-9.5 | -0.487 | 0.01049 | -0.117 | -46.478
-9 | -0.436 | 0.00983 | -0.118 | -44.373
-8.5 | -0.383 | 0.00921 | -0.119 | -41.516
-8 | -0.327 | 0.00873 | -0.121 | -37.47
-7.5 | -0.27 | 0.00832 | -0.122 | -32.463
-7 | -0.211 | 0.00799 | -0.123 | -26.465
-6.5 | -0.152 | 0.00771 | -0.124 | -19.685
-6 | -0.091 | 0.00745 | -0.126 | -12.231
-5.5 | -0.029 | 0.00728 | -0.127 | -3.948
-5 | 0.034 | 0.00701 | -0.127 | 4.867
-4.5 | 0.097 | 0.00669 | -0.128 | 14.535
-4 | 0.161 | 0.00643 | -0.129 | 24.965
-3.5 | 0.224 | 0.00599 | -0.129 | 37.374
-3 | 0.288 | 0.00584 | -0.13 | 49.316
-2.5 | 0.351 | 0.00569 | -0.131 | 61.751
-2 | 0.415 | 0.00569 | -0.131 | 72.824
-1.5 | 0.478 | 0.00571 | -0.132 | 83.736
-1 | 0.541 | 0.00581 | -0.132 | 93.12
-0.5 | 0.604 | 0.00588 | -0.133 | 102.803
0 | 0.668 | 0.00595 | -0.134 | 112.153
0.5 | 0.731 | 0.00608 | -0.134 | 120.188
1 | 0.794 | 0.00623 | -0.135 | 127.44
1.5 | 0.857 | 0.00636 | -0.135 | 134.723
2 | 0.915 | 0.00655 | -0.136 | 139.779
2.5 | 0.977 | 0.00673 | -0.136 | 145.275
3 | 1.039 | 0.00698 | -0.137 | 148.841
3.5 | 1.1 | 0.00743 | -0.137 | 148.036
4 | 1.161 | 0.00805 | -0.138 | 144.268
4.5 | 1.22 | 0.00857 | -0.138 | 142.409
5 | 1.277 | 0.00933 | -0.139 | 136.875
5.5 | 1.332 | 0.00993 | -0.139 | 134.174
6 | 1.387 | 0.01081 | -0.14 | 128.24
6.5 | 1.439 | 0.01142 | -0.14 | 125.973
7 | 1.486 | 0.01228 | -0.14 | 121
7.5 | 1.529 | 0.01404 | -0.14 | 108.891
8 | 1.568 | 0.01473 | -0.14 | 106.44
8.5 | 1.601 | 0.01548 | -0.14 | 103.481
9 | 1.631 | 0.01631 | -0.14 | 99.989
9.5 | 1.652 | 0.01717 | -0.14 | 96.219
10 | 1.666 | 0.01816 | -0.14 | 91.749
10.5 | 1.673 | 0.01929 | -0.14 | 86.718
11 | 1.672 | 0.02042 | -0.14 | 81.878
11.5 | 1.663 | 0.02183 | -0.14 | 76.176
12 | 1.645 | 0.02334 | -0.139 | 70.485
12.5 | 1.612 | 0.02501 | -0.139 | 64.462
13 | 1.569 | 0.02688 | -0.139 | 58.371
13.5 | 1.516 | 0.02898 | -0.138 | 52.33
14 | 1.453 | 0.03188 | -0.138 | 45.571
14.5 | 1.381 | 0.03475 | -0.137 | 39.758
15 | 1.3 | 0.03873 | -0.136 | 33.564
15.5 | 1.209 | 0.04433 | -0.135 | 27.273

## 48. Re 7M Mach 0.50 (1)
BIGFOIL.COM POLAR EXPORT
NACA63-616
NACA63-616 |  |  |  | Cl Max: | 1.585 | at alpha= | 7.5 | deg
JavaFoil+Calcfoil stall+Eppler ext transition |  |  |  | L/D Max: | 146.7 | at alpha= | 3 | deg
Re: | 7000000 |  |  | Cd Min: | 0.006 | at alpha= | -2 | deg
Mach: | 0.5 |  |  | Cl=0 at alpha= | -5.2721 | deg
|  |  |  | @ Cl=0.1, Cd= | 0.007653
|  |  |  | @ Cl=0.4, Cd= | 0.006027
|  |  |  | @ Cl=0.6, Cd= | 0.0061265
alpha (deg) | Cl | Cd | Cm | Cl/Cd
-20 | -0.833 | 0.15607 | -0.069 | -5.334
-19.5 | -0.804 | 0.15045 | -0.068 | -5.341
-19 | -0.776 | 0.14609 | -0.068 | -5.309
-18.5 | -0.751 | 0.14001 | -0.072 | -5.365
-18 | -0.721 | 0.13555 | -0.07 | -5.319
-17.5 | -0.691 | 0.13093 | -0.067 | -5.274
-17 | -0.661 | 0.14006 | -0.065 | -4.723
-16.5 | -0.634 | 0.12287 | -0.067 | -5.163
-16 | -0.608 | 0.1179 | -0.07 | -5.154
-15.5 | -0.578 | 0.11386 | -0.067 | -5.075
-15 | -0.55 | 0.10468 | -0.068 | -5.255
-14.5 | -0.522 | 0.0978 | -0.068 | -5.338
-14 | -0.495 | 0.09042 | -0.071 | -5.474
-13.5 | -0.465 | 0.09695 | -0.066 | -4.793
-13 | -0.437 | 0.0902 | -0.067 | -4.841
-12.5 | -0.41 | 0.08086 | -0.071 | -5.069
-12 | -0.384 | 0.07256 | -0.078 | -5.292
-11.5 | -0.352 | 0.07862 | -0.067 | -4.476
-11 | -0.323 | 0.07502 | -0.065 | -4.309
-10.5 | -0.295 | 0.07363 | -0.065 | -4.009
-10 | -0.394 | 0.05267 | -0.091 | -7.471
-9.5 | -0.46 | 0.01579 | -0.127 | -29.145
-9 | -0.436 | 0.01381 | -0.129 | -31.543
-8.5 | -0.395 | 0.0123 | -0.13 | -32.106
-8 | -0.345 | 0.01126 | -0.132 | -30.6
-7.5 | -0.288 | 0.01034 | -0.133 | -27.894
-7 | -0.228 | 0.00967 | -0.135 | -23.578
-6.5 | -0.164 | 0.0091 | -0.136 | -18.078
-6 | -0.099 | 0.00864 | -0.137 | -11.419
-5.5 | -0.031 | 0.00824 | -0.139 | -3.799
-5 | 0.037 | 0.00795 | -0.14 | 4.703
-4.5 | 0.107 | 0.00762 | -0.141 | 14.068
-4 | 0.179 | 0.00709 | -0.144 | 25.258
-3.5 | 0.25 | 0.0064 | -0.145 | 39.07
-3 | 0.322 | 0.00624 | -0.145 | 51.595
-2.5 | 0.393 | 0.00603 | -0.146 | 65.141
-2 | 0.464 | 0.006 | -0.147 | 77.255
-1.5 | 0.534 | 0.00608 | -0.147 | 87.938
-1 | 0.605 | 0.00613 | -0.148 | 98.708
-0.5 | 0.676 | 0.00628 | -0.149 | 107.594
0 | 0.747 | 0.00637 | -0.149 | 117.309
0.5 | 0.817 | 0.00655 | -0.15 | 124.762
1 | 0.888 | 0.00672 | -0.151 | 132.019
1.5 | 0.958 | 0.00691 | -0.151 | 138.766
2 | 1.021 | 0.00718 | -0.152 | 142.203
2.5 | 1.09 | 0.00744 | -0.152 | 146.473
3 | 1.159 | 0.0079 | -0.153 | 146.7
3.5 | 1.226 | 0.00875 | -0.154 | 140.205
4 | 1.292 | 0.00904 | -0.154 | 142.878
4.5 | 1.354 | 0.00988 | -0.155 | 137.122
5 | 1.413 | 0.01099 | -0.155 | 128.57
5.5 | 1.466 | 0.01321 | -0.155 | 110.968
6 | 1.509 | 0.01538 | -0.154 | 98.083
6.5 | 1.548 | 0.01648 | -0.154 | 93.931
7 | 1.574 | 0.01771 | -0.154 | 88.915
7.5 | 1.585 | 0.01909 | -0.154 | 83.045
8 | 1.572 | 0.02064 | -0.154 | 76.17
8.5 | 1.513 | 0.02286 | -0.153 | 66.155
9 | 1.308 | 0.02609 | -0.153 | 50.155
9.5 | 0.962 | 0.03195 | -0.15 | 30.099
10 | 1.001 | 0.03075 | -0.152 | 32.54
10.5 | 1.018 | 0.03623 | -0.149 | 28.098
11 | 1.058 | 0.03375 | -0.151 | 31.355
11.5 | 1.074 | 0.0401 | -0.149 | 26.779
12 | 1.084 | 0.04919 | -0.145 | 22.043
12.5 | 1.108 | 0.04985 | -0.144 | 22.234

## 49. Re 8M Mach 0.00 (1)
BIGFOIL.COM POLAR EXPORT
NACA63-616
NACA63-616 |  |  |  | Cl Max: | 1.719 | at alpha= | 12 | deg
JavaFoil+Calcfoil stall+Eppler ext transition |  |  |  | L/D Max: | 146.886 | at alpha= | 3 | deg
Re: | 8000000 |  |  | Cd Min: | 0.00558 | at alpha= | -2 | deg
Mach: | 0 |  |  | Cl=0 at alpha= | -5.2705 | deg
|  |  |  | @ Cl=0.1, Cd= | 0.0064684
|  |  |  | @ Cl=0.4, Cd= | 0.0055803
|  |  |  | @ Cl=0.6, Cd= | 0.0057642
alpha (deg) | Cl | Cd | Cm | Cl/Cd
-20 | -0.725 | 0.14815 | -0.061 | -4.894
-19.5 | -0.737 | 0.13973 | -0.062 | -5.274
-19 | -0.747 | 0.13211 | -0.064 | -5.658
-18.5 | -0.757 | 0.12283 | -0.066 | -6.166
-18 | -0.766 | 0.11382 | -0.068 | -6.726
-17.5 | -0.773 | 0.10374 | -0.071 | -7.452
-17 | -0.786 | 0.08723 | -0.078 | -9.008
-16.5 | -0.791 | 0.07647 | -0.081 | -10.35
-16 | -0.809 | 0.056 | -0.089 | -14.446
-15.5 | -0.816 | 0.04362 | -0.093 | -18.705
-15 | -0.839 | 0.02342 | -0.101 | -35.84
-14.5 | -0.826 | 0.0213 | -0.102 | -38.767
-14 | -0.81 | 0.01885 | -0.103 | -42.964
-13.5 | -0.789 | 0.01683 | -0.105 | -46.902
-13 | -0.764 | 0.01539 | -0.106 | -49.636
-12.5 | -0.733 | 0.01436 | -0.107 | -51.071
-12 | -0.7 | 0.01309 | -0.108 | -53.497
-11.5 | -0.663 | 0.01239 | -0.11 | -53.553
-11 | -0.623 | 0.01138 | -0.111 | -54.782
-10.5 | -0.579 | 0.01064 | -0.112 | -54.442
-10 | -0.531 | 0.00995 | -0.113 | -53.402
-9.5 | -0.481 | 0.0094 | -0.114 | -51.201
-9 | -0.429 | 0.00889 | -0.115 | -48.275
-8.5 | -0.376 | 0.00846 | -0.116 | -44.381
-8 | -0.321 | 0.00806 | -0.118 | -39.795
-7.5 | -0.265 | 0.00776 | -0.119 | -34.109
-7 | -0.208 | 0.00747 | -0.121 | -27.844
-6.5 | -0.149 | 0.00729 | -0.121 | -20.359
-6 | -0.088 | 0.00712 | -0.122 | -12.411
-5.5 | -0.028 | 0.00698 | -0.123 | -3.993
-5 | 0.033 | 0.00683 | -0.123 | 4.841
-4.5 | 0.094 | 0.00649 | -0.124 | 14.516
-4 | 0.155 | 0.00627 | -0.125 | 24.807
-3.5 | 0.217 | 0.0059 | -0.125 | 36.78
-3 | 0.279 | 0.00577 | -0.126 | 48.304
-2.5 | 0.34 | 0.0056 | -0.126 | 60.722
-2 | 0.401 | 0.00558 | -0.127 | 71.966
-1.5 | 0.463 | 0.00561 | -0.128 | 82.416
-1 | 0.524 | 0.00566 | -0.128 | 92.601
-0.5 | 0.585 | 0.00574 | -0.129 | 102.018
0 | 0.647 | 0.00584 | -0.129 | 110.663
0.5 | 0.708 | 0.00592 | -0.13 | 119.544
1 | 0.769 | 0.00605 | -0.13 | 127.153
1.5 | 0.83 | 0.00619 | -0.131 | 134.137
2 | 0.886 | 0.00635 | -0.132 | 139.496
2.5 | 0.947 | 0.00657 | -0.132 | 144.081
3 | 1.007 | 0.00685 | -0.133 | 146.886
3.5 | 1.066 | 0.0074 | -0.133 | 144.113
4 | 1.125 | 0.00781 | -0.134 | 143.949
4.5 | 1.182 | 0.00829 | -0.134 | 142.604
5 | 1.239 | 0.00899 | -0.134 | 137.723
5.5 | 1.294 | 0.00994 | -0.135 | 130.241
6 | 1.347 | 0.01008 | -0.135 | 133.631
6.5 | 1.399 | 0.01057 | -0.136 | 132.318
7 | 1.448 | 0.01178 | -0.136 | 122.929
7.5 | 1.495 | 0.01179 | -0.136 | 126.807
8 | 1.538 | 0.01231 | -0.137 | 124.981
8.5 | 1.579 | 0.014 | -0.137 | 112.719
9 | 1.614 | 0.01461 | -0.137 | 110.495
9.5 | 1.644 | 0.01531 | -0.137 | 107.367
10 | 1.668 | 0.01607 | -0.137 | 103.811
10.5 | 1.688 | 0.01684 | -0.137 | 100.266
11 | 1.704 | 0.01767 | -0.137 | 96.444
11.5 | 1.714 | 0.01868 | -0.136 | 91.773
12 | 1.719 | 0.01979 | -0.136 | 86.892
12.5 | 1.715 | 0.02094 | -0.136 | 81.9
13 | 1.706 | 0.02223 | -0.136 | 76.719
13.5 | 1.691 | 0.0235 | -0.136 | 71.972
14 | 1.671 | 0.02508 | -0.135 | 66.604
14.5 | 1.646 | 0.02671 | -0.135 | 61.623
15 | 1.617 | 0.02836 | -0.135 | 57.034
15.5 | 1.583 | 0.03092 | -0.134 | 51.198
16 | 1.546 | 0.03345 | -0.134 | 46.203
16.5 | 1.506 | 0.03582 | -0.133 | 42.045
17 | 1.463 | 0.03905 | -0.133 | 37.466

## 50. Re 8M Mach 0.10 (1)
BIGFOIL.COM POLAR EXPORT
NACA63-616
NACA63-616 |  |  |  | Cl Max: | 1.712 | at alpha= | 12 | deg
JavaFoil+Calcfoil stall+Eppler ext transition |  |  |  | L/D Max: | 147.348 | at alpha= | 3 | deg
Re: | 8000000 |  |  | Cd Min: | 0.00559 | at alpha= | -2 | deg
Mach: | 0.1 |  |  | Cl=0 at alpha= | -5.2705 | deg
|  |  |  | @ Cl=0.1, Cd= | 0.0064593
|  |  |  | @ Cl=0.4, Cd= | 0.005593
|  |  |  | @ Cl=0.6, Cd= | 0.0057935
alpha (deg) | Cl | Cd | Cm | Cl/Cd
-19.5 | -0.7 | 0.14412 | -0.061 | -4.856
-19 | -0.713 | 0.13632 | -0.062 | -5.234
-18.5 | -0.726 | 0.12782 | -0.064 | -5.678
-18 | -0.736 | 0.11935 | -0.066 | -6.17
-17.5 | -0.746 | 0.1102 | -0.069 | -6.766
-17 | -0.754 | 0.10018 | -0.072 | -7.525
-16.5 | -0.765 | 0.08545 | -0.078 | -8.953
-16 | -0.776 | 0.07054 | -0.083 | -10.994
-15.5 | -0.797 | 0.04814 | -0.092 | -16.557
-15 | -0.805 | 0.03574 | -0.096 | -22.518
-14.5 | -0.816 | 0.02238 | -0.102 | -36.454
-14 | -0.803 | 0.01945 | -0.104 | -41.288
-13.5 | -0.784 | 0.01728 | -0.105 | -45.396
-13 | -0.76 | 0.01575 | -0.106 | -48.271
-12.5 | -0.731 | 0.0147 | -0.107 | -49.769
-12 | -0.699 | 0.01336 | -0.109 | -52.362
-11.5 | -0.663 | 0.01261 | -0.11 | -52.574
-11 | -0.624 | 0.01156 | -0.111 | -53.971
-10.5 | -0.58 | 0.0108 | -0.112 | -53.725
-10 | -0.532 | 0.01008 | -0.114 | -52.797
-9.5 | -0.482 | 0.00955 | -0.115 | -50.497
-9 | -0.43 | 0.00899 | -0.116 | -47.877
-8.5 | -0.377 | 0.00854 | -0.117 | -44.108
-8 | -0.322 | 0.00812 | -0.118 | -39.615
-7.5 | -0.265 | 0.00781 | -0.119 | -33.995
-7 | -0.209 | 0.00746 | -0.121 | -28.033
-6.5 | -0.149 | 0.00727 | -0.122 | -20.513
-6 | -0.089 | 0.0071 | -0.123 | -12.509
-5.5 | -0.028 | 0.00695 | -0.123 | -4.025
-5 | 0.033 | 0.00681 | -0.124 | 4.878
-4.5 | 0.095 | 0.00647 | -0.125 | 14.633
-4 | 0.156 | 0.00634 | -0.125 | 24.659
-3.5 | 0.218 | 0.00589 | -0.126 | 36.998
-3 | 0.28 | 0.00576 | -0.126 | 48.619
-2.5 | 0.342 | 0.00565 | -0.127 | 60.533
-2 | 0.403 | 0.00559 | -0.128 | 72.198
-1.5 | 0.465 | 0.00564 | -0.128 | 82.477
-1 | 0.527 | 0.00568 | -0.129 | 92.636
-0.5 | 0.588 | 0.00578 | -0.129 | 101.833
0 | 0.65 | 0.00585 | -0.13 | 111.189
0.5 | 0.711 | 0.00597 | -0.131 | 119.136
1 | 0.773 | 0.00609 | -0.131 | 126.87
1.5 | 0.834 | 0.00623 | -0.132 | 133.816
2 | 0.891 | 0.00636 | -0.132 | 140.052
2.5 | 0.951 | 0.00659 | -0.133 | 144.407
3 | 1.012 | 0.00687 | -0.133 | 147.348
3.5 | 1.071 | 0.00743 | -0.134 | 144.262
4 | 1.13 | 0.00785 | -0.134 | 144.027
4.5 | 1.188 | 0.00836 | -0.135 | 142.154
5 | 1.245 | 0.00907 | -0.135 | 137.287
5.5 | 1.3 | 0.01001 | -0.136 | 129.852
6 | 1.353 | 0.01017 | -0.136 | 133.036
6.5 | 1.405 | 0.01065 | -0.136 | 131.89
7 | 1.454 | 0.01189 | -0.137 | 122.317
7.5 | 1.501 | 0.01192 | -0.137 | 125.952
8 | 1.544 | 0.01243 | -0.137 | 124.167
8.5 | 1.583 | 0.01415 | -0.137 | 111.9
9 | 1.618 | 0.01482 | -0.137 | 109.137
9.5 | 1.646 | 0.01551 | -0.137 | 106.17
10 | 1.669 | 0.01628 | -0.137 | 102.534
10.5 | 1.688 | 0.01715 | -0.137 | 98.406
11 | 1.701 | 0.01803 | -0.137 | 94.383
11.5 | 1.71 | 0.01902 | -0.137 | 89.902
12 | 1.712 | 0.02015 | -0.137 | 84.965
12.5 | 1.705 | 0.02138 | -0.137 | 79.763
13 | 1.692 | 0.02273 | -0.136 | 74.427
13.5 | 1.672 | 0.02424 | -0.136 | 68.985
14 | 1.648 | 0.02573 | -0.136 | 64.067
14.5 | 1.619 | 0.02745 | -0.136 | 58.963
15 | 1.584 | 0.02943 | -0.135 | 53.832
15.5 | 1.544 | 0.0323 | -0.135 | 47.8
16 | 1.502 | 0.03464 | -0.134 | 43.353
16.5 | 1.456 | 0.03765 | -0.134 | 38.674
17 | 1.408 | 0.04078 | -0.133 | 34.516

## 51. Re 8M Mach 0.25 (1)
BIGFOIL.COM POLAR EXPORT
NACA63-616
NACA63-616 |  |  |  | Cl Max: | 1.675 | at alpha= | 10.5 | deg
JavaFoil+Calcfoil stall+Eppler ext transition |  |  |  | L/D Max: | 147.273 | at alpha= | 3 | deg
Re: | 8000000 |  |  | Cd Min: | 0.00567 | at alpha= | -2 | deg
Mach: | 0.25 |  |  | Cl=0 at alpha= | -5.2698 | deg
|  |  |  | @ Cl=0.1, Cd= | 0.0068295
|  |  |  | @ Cl=0.4, Cd= | 0.0056747
|  |  |  | @ Cl=0.6, Cd= | 0.0058175
alpha (deg) | Cl | Cd | Cm | Cl/Cd
-18.5 | -0.459 | 0.15094 | -0.055 | -3.039
-18 | -0.5 | 0.14284 | -0.057 | -3.498
-17.5 | -0.536 | 0.13397 | -0.058 | -4.004
-17 | -0.569 | 0.12649 | -0.06 | -4.497
-16.5 | -0.598 | 0.11564 | -0.063 | -5.17
-16 | -0.621 | 0.10782 | -0.066 | -5.762
-15.5 | -0.641 | 0.09812 | -0.069 | -6.531
-15 | -0.657 | 0.08726 | -0.074 | -7.528
-14.5 | -0.676 | 0.06966 | -0.084 | -9.711
-14 | -0.706 | 0.04452 | -0.096 | -15.856
-13.5 | -0.74 | 0.02096 | -0.106 | -35.306
-13 | -0.73 | 0.01845 | -0.108 | -39.566
-12.5 | -0.712 | 0.01656 | -0.109 | -43.033
-12 | -0.688 | 0.01519 | -0.111 | -45.299
-11.5 | -0.659 | 0.01376 | -0.112 | -47.873
-11 | -0.624 | 0.01277 | -0.113 | -48.826
-10.5 | -0.584 | 0.01173 | -0.115 | -49.749
-10 | -0.537 | 0.01088 | -0.116 | -49.404
-9.5 | -0.488 | 0.01021 | -0.117 | -47.825
-9 | -0.437 | 0.00957 | -0.118 | -45.619
-8.5 | -0.383 | 0.00904 | -0.12 | -42.346
-8 | -0.328 | 0.00852 | -0.121 | -38.465
-7.5 | -0.27 | 0.00814 | -0.122 | -33.234
-7 | -0.212 | 0.00782 | -0.123 | -27.105
-6.5 | -0.152 | 0.00737 | -0.125 | -20.644
-6 | -0.091 | 0.00731 | -0.126 | -12.473
-5.5 | -0.029 | 0.00714 | -0.127 | -4.021
-5 | 0.034 | 0.007 | -0.127 | 4.874
-4.5 | 0.097 | 0.00685 | -0.128 | 14.196
-4 | 0.16 | 0.00642 | -0.129 | 24.981
-3.5 | 0.224 | 0.00602 | -0.129 | 37.204
-3 | 0.288 | 0.00585 | -0.13 | 49.187
-2.5 | 0.351 | 0.00569 | -0.131 | 61.693
-2 | 0.415 | 0.00567 | -0.131 | 73.127
-1.5 | 0.478 | 0.00573 | -0.132 | 83.456
-1 | 0.541 | 0.00578 | -0.132 | 93.667
-0.5 | 0.604 | 0.00582 | -0.133 | 103.83
0 | 0.668 | 0.00594 | -0.134 | 112.427
0.5 | 0.731 | 0.00603 | -0.134 | 121.31
1 | 0.794 | 0.00616 | -0.135 | 128.835
1.5 | 0.857 | 0.00632 | -0.135 | 135.596
2 | 0.915 | 0.0065 | -0.136 | 140.728
2.5 | 0.977 | 0.00675 | -0.136 | 144.738
3 | 1.039 | 0.00706 | -0.137 | 147.273
3.5 | 1.1 | 0.00765 | -0.137 | 143.881
4 | 1.161 | 0.00811 | -0.138 | 143.097
4.5 | 1.22 | 0.00867 | -0.138 | 140.641
5 | 1.277 | 0.00956 | -0.139 | 133.599
5.5 | 1.332 | 0.00998 | -0.139 | 133.504
6 | 1.387 | 0.01065 | -0.14 | 130.23
6.5 | 1.438 | 0.01201 | -0.14 | 119.721
7 | 1.486 | 0.01201 | -0.14 | 123.796
7.5 | 1.53 | 0.01378 | -0.141 | 111.083
8 | 1.569 | 0.01444 | -0.141 | 108.696
8.5 | 1.603 | 0.01516 | -0.141 | 105.771
9 | 1.633 | 0.01593 | -0.141 | 102.485
9.5 | 1.654 | 0.01676 | -0.14 | 98.694
10 | 1.668 | 0.01772 | -0.14 | 94.126
10.5 | 1.675 | 0.01886 | -0.14 | 88.811
11 | 1.674 | 0.02001 | -0.14 | 83.654
11.5 | 1.665 | 0.02124 | -0.14 | 78.388
12 | 1.648 | 0.02268 | -0.14 | 72.652
12.5 | 1.615 | 0.02425 | -0.139 | 66.603
13 | 1.571 | 0.02636 | -0.139 | 59.592
13.5 | 1.518 | 0.02838 | -0.139 | 53.491
14 | 1.454 | 0.03139 | -0.138 | 46.325
14.5 | 1.384 | 0.03371 | -0.137 | 41.044
15 | 1.302 | 0.03751 | -0.137 | 34.719
15.5 | 1.212 | 0.04286 | -0.135 | 28.276

## 52. Re 8M Mach 0.50 (1)
BIGFOIL.COM POLAR EXPORT
NACA63-616
NACA63-616 |  |  |  | Cl Max: | 1.588 | at alpha= | 7.5 | deg
JavaFoil+Calcfoil stall+Eppler ext transition |  |  |  | L/D Max: | 145.066 | at alpha= | 2.5 | deg
Re: | 8000000 |  |  | Cd Min: | 0.00599 | at alpha= | -2 | deg
Mach: | 0.5 |  |  | Cl=0 at alpha= | -5.2721 | deg
|  |  |  | @ Cl=0.1, Cd= | 0.007493
|  |  |  | @ Cl=0.4, Cd= | 0.0060892
|  |  |  | @ Cl=0.6, Cd= | 0.0060944
alpha (deg) | Cl | Cd | Cm | Cl/Cd
-20 | -0.833 | 0.15238 | -0.069 | -5.469
-19.5 | -0.804 | 0.14819 | -0.068 | -5.424
-19 | -0.776 | 0.1446 | -0.068 | -5.365
-18.5 | -0.752 | 0.13736 | -0.073 | -5.473
-18 | -0.722 | 0.1325 | -0.071 | -5.449
-17.5 | -0.691 | 0.12913 | -0.068 | -5.354
-17 | -0.662 | 0.13874 | -0.066 | -4.768
-16.5 | -0.634 | 0.12212 | -0.067 | -5.195
-16 | -0.608 | 0.11599 | -0.071 | -5.244
-15.5 | -0.578 | 0.11002 | -0.068 | -5.257
-15 | -0.551 | 0.10361 | -0.069 | -5.314
-14.5 | -0.524 | 0.09498 | -0.072 | -5.517
-14 | -0.497 | 0.08716 | -0.076 | -5.708
-13.5 | -0.465 | 0.09638 | -0.067 | -4.823
-13 | -0.437 | 0.08836 | -0.068 | -4.947
-12.5 | -0.411 | 0.07877 | -0.074 | -5.217
-12 | -0.386 | 0.06935 | -0.083 | -5.571
-11.5 | -0.352 | 0.07685 | -0.067 | -4.581
-11 | -0.323 | 0.07464 | -0.066 | -4.333
-10.5 | -0.295 | 0.07288 | -0.066 | -4.051
-10 | -0.424 | 0.02901 | -0.115 | -14.616
-9.5 | -0.461 | 0.0153 | -0.127 | -30.127
-9 | -0.436 | 0.01343 | -0.129 | -32.49
-8.5 | -0.396 | 0.012 | -0.131 | -32.964
-8 | -0.345 | 0.01096 | -0.132 | -31.482
-7.5 | -0.289 | 0.01008 | -0.134 | -28.639
-7 | -0.228 | 0.00943 | -0.135 | -24.192
-6.5 | -0.165 | 0.00889 | -0.136 | -18.509
-6 | -0.099 | 0.00845 | -0.138 | -11.697
-5.5 | -0.031 | 0.00808 | -0.139 | -3.878
-5 | 0.037 | 0.00779 | -0.14 | 4.803
-4.5 | 0.107 | 0.00746 | -0.142 | 14.381
-4 | 0.179 | 0.00693 | -0.144 | 25.838
-3.5 | 0.25 | 0.0066 | -0.145 | 37.884
-3 | 0.322 | 0.00624 | -0.145 | 51.619
-2.5 | 0.393 | 0.0061 | -0.146 | 64.357
-2 | 0.464 | 0.00599 | -0.147 | 77.342
-1.5 | 0.534 | 0.00602 | -0.147 | 88.731
-1 | 0.605 | 0.0061 | -0.148 | 99.101
-0.5 | 0.676 | 0.00619 | -0.149 | 109.074
0 | 0.747 | 0.00633 | -0.149 | 117.883
0.5 | 0.817 | 0.00648 | -0.15 | 126.152
1 | 0.888 | 0.00665 | -0.151 | 133.578
1.5 | 0.958 | 0.00689 | -0.151 | 139.025
2 | 1.021 | 0.00713 | -0.152 | 143.256
2.5 | 1.09 | 0.00751 | -0.152 | 145.066
3 | 1.159 | 0.00823 | -0.153 | 140.812
3.5 | 1.226 | 0.00886 | -0.154 | 138.35
4 | 1.292 | 0.00911 | -0.154 | 141.712
4.5 | 1.354 | 0.0101 | -0.154 | 134.142
5 | 1.414 | 0.01151 | -0.155 | 122.806
5.5 | 1.467 | 0.01304 | -0.155 | 112.569
6 | 1.51 | 0.01506 | -0.155 | 100.272
6.5 | 1.55 | 0.01611 | -0.155 | 96.233
7 | 1.576 | 0.01733 | -0.154 | 90.976
7.5 | 1.588 | 0.01865 | -0.154 | 85.144
8 | 1.574 | 0.02016 | -0.154 | 78.077
8.5 | 1.515 | 0.02228 | -0.154 | 67.983
9 | 1.31 | 0.02558 | -0.153 | 51.198
9.5 | 0.96 | 0.03194 | -0.15 | 30.053
10 | 1.002 | 0.02992 | -0.152 | 33.5
10.5 | 1.021 | 0.03486 | -0.15 | 29.302
11 | 1.06 | 0.03284 | -0.152 | 32.282
11.5 | 1.078 | 0.03851 | -0.15 | 27.994
12 | 1.091 | 0.04664 | -0.147 | 23.384
12.5 | 1.127 | 0.04437 | -0.148 | 25.405

## 53. Re 10M Mach 0.00 (1)
BIGFOIL.COM POLAR EXPORT
NACA63-616
NACA63-616 |  |  |  | Cl Max: | 1.723 | at alpha= | 12 | deg
JavaFoil+Calcfoil stall+Eppler ext transition |  |  |  | L/D Max: | 141.993 | at alpha= | 4 | deg
Re: | 10000000 |  |  | Cd Min: | 0.00558 | at alpha= | -1.5 | deg
Mach: | 0 |  |  | Cl=0 at alpha= | -5.2705 | deg
|  |  |  | @ Cl=0.1, Cd= | 0.0065415
|  |  |  | @ Cl=0.4, Cd= | 0.0056215
|  |  |  | @ Cl=0.6, Cd= | 0.0057294
alpha (deg) | Cl | Cd | Cm | Cl/Cd
-19.5 | -0.738 | 0.13702 | -0.063 | -5.389
-19 | -0.749 | 0.12929 | -0.065 | -5.792
-18.5 | -0.759 | 0.11961 | -0.067 | -6.349
-18 | -0.769 | 0.10989 | -0.07 | -6.994
-17.5 | -0.777 | 0.09874 | -0.074 | -7.873
-17 | -0.794 | 0.07927 | -0.081 | -10.018
-16.5 | -0.808 | 0.06271 | -0.086 | -12.889
-16 | -0.817 | 0.04993 | -0.091 | -16.372
-15.5 | -0.824 | 0.0383 | -0.095 | -21.522
-15 | -0.825 | 0.03021 | -0.098 | -27.294
-14.5 | -0.829 | 0.01996 | -0.102 | -41.515
-14 | -0.812 | 0.01772 | -0.104 | -45.834
-13.5 | -0.791 | 0.01609 | -0.105 | -49.152
-13 | -0.766 | 0.01454 | -0.106 | -52.674
-12.5 | -0.735 | 0.01357 | -0.107 | -54.186
-12 | -0.702 | 0.01253 | -0.109 | -56.024
-11.5 | -0.665 | 0.0115 | -0.11 | -57.847
-11 | -0.625 | 0.01082 | -0.111 | -57.747
-10.5 | -0.581 | 0.01021 | -0.112 | -56.862
-10 | -0.533 | 0.0095 | -0.113 | -56.052
-9.5 | -0.482 | 0.00902 | -0.115 | -53.439
-9 | -0.43 | 0.00857 | -0.116 | -50.211
-8.5 | -0.377 | 0.00814 | -0.117 | -46.282
-8 | -0.322 | 0.00779 | -0.118 | -41.329
-7.5 | -0.267 | 0.00739 | -0.12 | -36.138
-7 | -0.208 | 0.00722 | -0.121 | -28.821
-6.5 | -0.149 | 0.00704 | -0.121 | -21.092
-6 | -0.088 | 0.00689 | -0.122 | -12.831
-5.5 | -0.028 | 0.00675 | -0.123 | -4.125
-5 | 0.033 | 0.00671 | -0.123 | 4.924
-4.5 | 0.094 | 0.00657 | -0.124 | 14.327
-4 | 0.155 | 0.00628 | -0.125 | 24.751
-3.5 | 0.217 | 0.00604 | -0.125 | 35.93
-3 | 0.279 | 0.00578 | -0.126 | 48.206
-2.5 | 0.34 | 0.00571 | -0.126 | 59.597
-2 | 0.401 | 0.00562 | -0.127 | 71.399
-1.5 | 0.463 | 0.00558 | -0.128 | 82.993
-1 | 0.524 | 0.00561 | -0.128 | 93.36
-0.5 | 0.585 | 0.00571 | -0.129 | 102.553
0 | 0.647 | 0.00579 | -0.129 | 111.599
0.5 | 0.708 | 0.00591 | -0.13 | 119.789
1 | 0.769 | 0.00602 | -0.13 | 127.728
1.5 | 0.83 | 0.00615 | -0.131 | 134.978
2 | 0.886 | 0.00638 | -0.132 | 138.988
2.5 | 0.947 | 0.00675 | -0.132 | 140.192
3 | 1.007 | 0.00714 | -0.133 | 140.999
3.5 | 1.066 | 0.00751 | -0.133 | 141.95
4 | 1.125 | 0.00792 | -0.134 | 141.993
4.5 | 1.182 | 0.00852 | -0.134 | 138.765
5 | 1.239 | 0.00924 | -0.134 | 134.06
5.5 | 1.294 | 0.00994 | -0.135 | 130.127
6 | 1.347 | 0.00988 | -0.135 | 136.384
6.5 | 1.399 | 0.01097 | -0.136 | 127.543
7 | 1.448 | 0.01139 | -0.136 | 127.194
7.5 | 1.495 | 0.01198 | -0.136 | 124.78
8 | 1.539 | 0.01189 | -0.137 | 129.443
8.5 | 1.58 | 0.01238 | -0.137 | 127.703
9 | 1.617 | 0.01413 | -0.137 | 114.469
9.5 | 1.647 | 0.01475 | -0.137 | 111.673
10 | 1.672 | 0.01543 | -0.137 | 108.384
10.5 | 1.692 | 0.0162 | -0.137 | 104.452
11 | 1.707 | 0.017 | -0.137 | 100.449
11.5 | 1.718 | 0.01794 | -0.137 | 95.729
12 | 1.723 | 0.01893 | -0.137 | 91.041
12.5 | 1.719 | 0.02 | -0.136 | 85.98
13 | 1.71 | 0.0212 | -0.136 | 80.641
13.5 | 1.695 | 0.02257 | -0.136 | 75.085
14 | 1.675 | 0.02398 | -0.136 | 69.847
14.5 | 1.65 | 0.02541 | -0.136 | 64.925
15 | 1.621 | 0.02722 | -0.135 | 59.539
15.5 | 1.586 | 0.02972 | -0.135 | 53.368
16 | 1.55 | 0.03176 | -0.134 | 48.794
16.5 | 1.509 | 0.03436 | -0.134 | 43.933
17 | 1.466 | 0.03752 | -0.133 | 39.065

## 54. Re 10M Mach 0.10 (1)
BIGFOIL.COM POLAR EXPORT
NACA63-616
NACA63-616 |  |  |  | Cl Max: | 1.716 | at alpha= | 12 | deg
JavaFoil+Calcfoil stall+Eppler ext transition |  |  |  | L/D Max: | 142.067 | at alpha= | 4 | deg
Re: | 10000000 |  |  | Cd Min: | 0.00561 | at alpha= | -1.5 | deg
Mach: | 0.1 |  |  | Cl=0 at alpha= | -5.2705 | deg
|  |  |  | @ Cl=0.1, Cd= | 0.0065271
|  |  |  | @ Cl=0.4, Cd= | 0.0056344
|  |  |  | @ Cl=0.6, Cd= | 0.0057255
alpha (deg) | Cl | Cd | Cm | Cl/Cd
-19.5 | -0.701 | 0.1418 | -0.062 | -4.942
-19 | -0.715 | 0.13391 | -0.063 | -5.336
-18.5 | -0.727 | 0.12521 | -0.065 | -5.808
-18 | -0.738 | 0.11619 | -0.067 | -6.354
-17.5 | -0.748 | 0.10654 | -0.07 | -7.024
-17 | -0.758 | 0.09533 | -0.074 | -7.951
-16.5 | -0.773 | 0.07784 | -0.081 | -9.929
-16 | -0.793 | 0.0572 | -0.088 | -13.858
-15.5 | -0.803 | 0.04429 | -0.093 | -18.119
-15 | -0.81 | 0.03304 | -0.097 | -24.504
-14.5 | -0.818 | 0.02117 | -0.102 | -38.649
-14 | -0.805 | 0.01829 | -0.104 | -44.043
-13.5 | -0.786 | 0.01653 | -0.105 | -47.56
-13 | -0.762 | 0.01488 | -0.107 | -51.226
-12.5 | -0.733 | 0.01389 | -0.108 | -52.782
-12 | -0.701 | 0.01278 | -0.109 | -54.83
-11.5 | -0.665 | 0.01169 | -0.11 | -56.885
-11 | -0.625 | 0.01107 | -0.112 | -56.487
-10.5 | -0.582 | 0.01036 | -0.113 | -56.136
-10 | -0.534 | 0.00963 | -0.114 | -55.428
-9.5 | -0.483 | 0.00913 | -0.115 | -52.922
-9 | -0.431 | 0.00866 | -0.116 | -49.819
-8.5 | -0.378 | 0.00825 | -0.117 | -45.798
-8 | -0.323 | 0.00785 | -0.119 | -41.119
-7.5 | -0.267 | 0.00737 | -0.12 | -36.199
-7 | -0.209 | 0.0072 | -0.121 | -29.048
-6.5 | -0.149 | 0.00712 | -0.122 | -20.945
-6 | -0.089 | 0.00697 | -0.123 | -12.739
-5.5 | -0.028 | 0.00683 | -0.123 | -4.096
-5 | 0.033 | 0.00669 | -0.124 | 4.962
-4.5 | 0.095 | 0.00655 | -0.125 | 14.439
-4 | 0.156 | 0.00627 | -0.125 | 24.921
-3.5 | 0.218 | 0.00603 | -0.126 | 36.149
-3 | 0.28 | 0.00577 | -0.126 | 48.522
-2.5 | 0.342 | 0.00572 | -0.127 | 59.811
-2 | 0.403 | 0.00563 | -0.128 | 71.634
-1.5 | 0.465 | 0.00561 | -0.128 | 82.845
-1 | 0.527 | 0.00565 | -0.129 | 93.176
-0.5 | 0.588 | 0.00571 | -0.129 | 103.065
0 | 0.65 | 0.00579 | -0.13 | 112.178
0.5 | 0.711 | 0.00591 | -0.131 | 120.367
1 | 0.773 | 0.00606 | -0.131 | 127.447
1.5 | 0.834 | 0.00619 | -0.132 | 134.693
2 | 0.891 | 0.00643 | -0.132 | 138.631
2.5 | 0.951 | 0.00677 | -0.133 | 140.477
3 | 1.012 | 0.00717 | -0.133 | 141.151
3.5 | 1.071 | 0.00755 | -0.134 | 141.953
4 | 1.13 | 0.00796 | -0.134 | 142.067
4.5 | 1.188 | 0.00857 | -0.135 | 138.728
5 | 1.245 | 0.00934 | -0.135 | 133.246
5.5 | 1.3 | 0.01005 | -0.136 | 129.416
6 | 1.353 | 0.00997 | -0.136 | 135.779
6.5 | 1.405 | 0.01106 | -0.136 | 127.077
7 | 1.454 | 0.01149 | -0.137 | 126.564
7.5 | 1.501 | 0.01211 | -0.137 | 124.011
8 | 1.545 | 0.01201 | -0.137 | 128.66
8.5 | 1.585 | 0.01369 | -0.138 | 115.804
9 | 1.621 | 0.0143 | -0.138 | 113.332
9.5 | 1.65 | 0.01495 | -0.138 | 110.389
10 | 1.673 | 0.01569 | -0.138 | 106.617
10.5 | 1.691 | 0.01651 | -0.138 | 102.46
11 | 1.705 | 0.01735 | -0.137 | 98.248
11.5 | 1.713 | 0.01825 | -0.137 | 93.891
12 | 1.716 | 0.01938 | -0.137 | 88.557
12.5 | 1.709 | 0.0205 | -0.137 | 83.346
13 | 1.695 | 0.02181 | -0.137 | 77.714
13.5 | 1.677 | 0.02312 | -0.137 | 72.5
14 | 1.652 | 0.02459 | -0.136 | 67.194
14.5 | 1.622 | 0.02638 | -0.136 | 61.484
15 | 1.587 | 0.02832 | -0.136 | 56.048
15.5 | 1.548 | 0.0307 | -0.135 | 50.43
16 | 1.505 | 0.03322 | -0.135 | 45.311
16.5 | 1.46 | 0.03571 | -0.134 | 40.881
17 | 1.411 | 0.03926 | -0.133 | 35.928

## 55. Re 10M Mach 0.25 (1)
BIGFOIL.COM POLAR EXPORT
NACA63-616
NACA63-616 |  |  |  | Cl Max: | 1.679 | at alpha= | 10.5 | deg
JavaFoil+Calcfoil stall+Eppler ext transition |  |  |  | L/D Max: | 141.767 | at alpha= | 3.5 | deg
Re: | 10000000 |  |  | Cd Min: | 0.00567 | at alpha= | -1.5 | deg
Mach: | 0.25 |  |  | Cl=0 at alpha= | -5.2698 | deg
|  |  |  | @ Cl=0.1, Cd= | 0.0066473
|  |  |  | @ Cl=0.4, Cd= | 0.0057288
|  |  |  | @ Cl=0.6, Cd= | 0.0057856
alpha (deg) | Cl | Cd | Cm | Cl/Cd
-18.5 | -0.459 | 0.15031 | -0.056 | -3.053
-18 | -0.5 | 0.14058 | -0.057 | -3.556
-17.5 | -0.537 | 0.13166 | -0.059 | -4.079
-17 | -0.569 | 0.12598 | -0.06 | -4.516
-16.5 | -0.599 | 0.1135 | -0.064 | -5.276
-16 | -0.622 | 0.10594 | -0.067 | -5.873
-15.5 | -0.642 | 0.09584 | -0.071 | -6.703
-15 | -0.66 | 0.08348 | -0.077 | -7.909
-14.5 | -0.688 | 0.0602 | -0.089 | -11.425
-14 | -0.713 | 0.03961 | -0.098 | -18.01
-13.5 | -0.742 | 0.01985 | -0.107 | -37.389
-13 | -0.732 | 0.0175 | -0.108 | -41.813
-12.5 | -0.715 | 0.01563 | -0.11 | -45.722
-12 | -0.69 | 0.01435 | -0.111 | -48.073
-11.5 | -0.66 | 0.01311 | -0.112 | -50.372
-11 | -0.625 | 0.0119 | -0.114 | -52.555
-10.5 | -0.585 | 0.01118 | -0.115 | -52.367
-10 | -0.539 | 0.01042 | -0.116 | -51.708
-9.5 | -0.489 | 0.00979 | -0.117 | -49.977
-9 | -0.438 | 0.0092 | -0.119 | -47.579
-8.5 | -0.384 | 0.00867 | -0.12 | -44.283
-8 | -0.328 | 0.00824 | -0.121 | -39.859
-7.5 | -0.271 | 0.00786 | -0.122 | -34.515
-7 | -0.213 | 0.00716 | -0.124 | -29.695
-6.5 | -0.153 | 0.00722 | -0.125 | -21.187
-6 | -0.091 | 0.00707 | -0.126 | -12.899
-5.5 | -0.029 | 0.00691 | -0.127 | -4.156
-5 | 0.034 | 0.00677 | -0.127 | 5.037
-4.5 | 0.097 | 0.00666 | -0.128 | 14.59
-4 | 0.161 | 0.00639 | -0.129 | 25.124
-3.5 | 0.224 | 0.00616 | -0.129 | 36.343
-3 | 0.288 | 0.00586 | -0.13 | 49.148
-2.5 | 0.351 | 0.00579 | -0.131 | 60.704
-2 | 0.415 | 0.00571 | -0.131 | 72.585
-1.5 | 0.478 | 0.00567 | -0.132 | 84.332
-1 | 0.541 | 0.00572 | -0.132 | 94.666
-0.5 | 0.604 | 0.00579 | -0.133 | 104.353
0 | 0.668 | 0.00588 | -0.134 | 113.503
0.5 | 0.731 | 0.00601 | -0.134 | 121.696
1 | 0.794 | 0.00613 | -0.135 | 129.511
1.5 | 0.857 | 0.00628 | -0.135 | 136.458
2 | 0.915 | 0.00653 | -0.136 | 140.143
2.5 | 0.977 | 0.00697 | -0.136 | 140.204
3 | 1.039 | 0.00737 | -0.137 | 141.069
3.5 | 1.1 | 0.00776 | -0.137 | 141.767
4 | 1.161 | 0.00823 | -0.138 | 141.079
4.5 | 1.22 | 0.00892 | -0.138 | 136.801
5 | 1.277 | 0.00972 | -0.139 | 131.363
5.5 | 1.332 | 0.00991 | -0.139 | 134.386
6 | 1.387 | 0.01041 | -0.14 | 133.254
6.5 | 1.439 | 0.01164 | -0.14 | 123.59
7 | 1.487 | 0.01158 | -0.14 | 128.405
7.5 | 1.532 | 0.01223 | -0.141 | 125.287
8 | 1.572 | 0.0139 | -0.141 | 113.102
8.5 | 1.607 | 0.0146 | -0.141 | 110.069
9 | 1.636 | 0.01532 | -0.141 | 106.813
9.5 | 1.658 | 0.01614 | -0.141 | 102.701
10 | 1.672 | 0.01703 | -0.141 | 98.163
10.5 | 1.679 | 0.01807 | -0.141 | 92.907
11 | 1.678 | 0.01913 | -0.14 | 87.703
11.5 | 1.669 | 0.02045 | -0.14 | 81.599
12 | 1.652 | 0.02175 | -0.14 | 75.932
12.5 | 1.618 | 0.02331 | -0.14 | 69.442
13 | 1.574 | 0.02531 | -0.139 | 62.187
13.5 | 1.521 | 0.02733 | -0.139 | 55.643
14 | 1.458 | 0.02987 | -0.138 | 48.805
14.5 | 1.386 | 0.03262 | -0.138 | 42.478
15 | 1.305 | 0.03619 | -0.137 | 36.048
15.5 | 1.215 | 0.04108 | -0.136 | 29.569

## 56. Re 10M Mach 0.50 (1)
BIGFOIL.COM POLAR EXPORT
NACA63-616
NACA63-616 |  |  |  | Cl Max: | 1.591 | at alpha= | 7.5 | deg
JavaFoil+Calcfoil stall+Eppler ext transition |  |  |  | L/D Max: | 142.022 | at alpha= | 2 | deg
Re: | 10000000 |  |  | Cd Min: | 0.00596 | at alpha= | -1.5 | deg
Mach: | 0.5 |  |  | Cl=0 at alpha= | -5.2754 | deg
|  |  |  | @ Cl=0.1, Cd= | 0.006972
|  |  |  | @ Cl=0.4, Cd= | 0.0061111
|  |  |  | @ Cl=0.6, Cd= | 0.006053
alpha (deg) | Cl | Cd | Cm | Cl/Cd
-20 | -0.835 | 0.14992 | -0.071 | -5.568
-19.5 | -0.804 | 0.14569 | -0.068 | -5.519
-19 | -0.776 | 0.14147 | -0.068 | -5.485
-18.5 | -0.753 | 0.13364 | -0.074 | -5.637
-18 | -0.724 | 0.1286 | -0.073 | -5.627
-17.5 | -0.693 | 0.12635 | -0.07 | -5.483
-17 | -0.662 | 0.13969 | -0.067 | -4.742
-16.5 | -0.636 | 0.11385 | -0.07 | -5.585
-16 | -0.609 | 0.11408 | -0.072 | -5.339
-15.5 | -0.58 | 0.10823 | -0.071 | -5.357
-15 | -0.553 | 0.10009 | -0.073 | -5.522
-14.5 | -0.528 | 0.08932 | -0.079 | -5.911
-14 | -0.507 | 0.07542 | -0.088 | -6.727
-13.5 | -0.465 | 0.09395 | -0.068 | -4.953
-13 | -0.438 | 0.08694 | -0.07 | -5.036
-12.5 | -0.414 | 0.07496 | -0.08 | -5.517
-12 | -0.4 | 0.05335 | -0.099 | -7.499
-11.5 | -0.352 | 0.07672 | -0.067 | -4.588
-11 | -0.324 | 0.07337 | -0.067 | -4.412
-10.5 | -0.295 | 0.07251 | -0.066 | -4.072
-10 | -0.435 | 0.0224 | -0.121 | -19.414
-9.5 | -0.462 | 0.01451 | -0.127 | -31.863
-9 | -0.437 | 0.01289 | -0.129 | -33.941
-8.5 | -0.396 | 0.01151 | -0.131 | -34.442
-8 | -0.346 | 0.01054 | -0.133 | -32.808
-7.5 | -0.289 | 0.00969 | -0.134 | -29.864
-7 | -0.229 | 0.00907 | -0.135 | -25.232
-6.5 | -0.165 | 0.00856 | -0.137 | -19.271
-6 | -0.099 | 0.00817 | -0.138 | -12.131
-5.5 | -0.031 | 0.00783 | -0.139 | -4.015
-5 | 0.038 | 0.00753 | -0.141 | 4.98
-4.5 | 0.108 | 0.0069 | -0.142 | 15.606
-4 | 0.179 | 0.00685 | -0.144 | 26.152
-3.5 | 0.25 | 0.0066 | -0.145 | 37.883
-3 | 0.322 | 0.00624 | -0.145 | 51.608
-2.5 | 0.393 | 0.00612 | -0.146 | 64.151
-2 | 0.464 | 0.00603 | -0.147 | 76.858
-1.5 | 0.534 | 0.00596 | -0.147 | 89.625
-1 | 0.605 | 0.00606 | -0.148 | 99.824
-0.5 | 0.676 | 0.00618 | -0.149 | 109.403
0 | 0.747 | 0.00627 | -0.149 | 119.149
0.5 | 0.817 | 0.00645 | -0.15 | 126.642
1 | 0.888 | 0.00663 | -0.151 | 133.88
1.5 | 0.958 | 0.00683 | -0.151 | 140.249
2 | 1.021 | 0.00719 | -0.152 | 142.022
2.5 | 1.09 | 0.0078 | -0.152 | 139.716
3 | 1.159 | 0.00836 | -0.153 | 138.626
3.5 | 1.226 | 0.00897 | -0.154 | 136.646
4 | 1.293 | 0.0098 | -0.154 | 131.913
4.5 | 1.354 | 0.01042 | -0.155 | 129.944
5 | 1.414 | 0.01151 | -0.155 | 122.878
5.5 | 1.469 | 0.01176 | -0.155 | 124.946
6 | 1.514 | 0.01454 | -0.155 | 104.136
6.5 | 1.553 | 0.01554 | -0.155 | 99.963
7 | 1.58 | 0.01669 | -0.155 | 94.628
7.5 | 1.591 | 0.01795 | -0.155 | 88.65
8 | 1.578 | 0.01942 | -0.154 | 81.232
8.5 | 1.518 | 0.02144 | -0.154 | 70.777
9 | 1.313 | 0.02447 | -0.153 | 53.644
9.5 | 0.967 | 0.0299 | -0.151 | 32.329
10 | 1.005 | 0.02865 | -0.153 | 35.069
10.5 | 1.025 | 0.03312 | -0.151 | 30.963
11 | 1.063 | 0.03123 | -0.152 | 34.031
11.5 | 1.083 | 0.03652 | -0.151 | 29.651
12 | 1.097 | 0.04382 | -0.148 | 25.027
12.5 | 1.136 | 0.04097 | -0.15 | 27.718

## 57. Re 12M Mach 0.00 (1)
BIGFOIL.COM POLAR EXPORT
NACA63-616
NACA63-616 |  |  |  | Cl Max: | 1.726 | at alpha= | 12 | deg
JavaFoil+Calcfoil stall+Eppler ext transition |  |  |  | L/D Max: | 140.591 | at alpha= | 3.5 | deg
Re: | 12000000 |  |  | Cd Min: | 0.00561 | at alpha= | -1.5 | deg
Mach: | 0 |  |  | Cl=0 at alpha= | -5.2705 | deg
|  |  |  | @ Cl=0.1, Cd= | 0.0064525
|  |  |  | @ Cl=0.4, Cd= | 0.0056612
|  |  |  | @ Cl=0.6, Cd= | 0.0056918
alpha (deg) | Cl | Cd | Cm | Cl/Cd
-20 | -0.727 | 0.14313 | -0.062 | -5.08
-19.5 | -0.739 | 0.13496 | -0.064 | -5.479
-19 | -0.751 | 0.12651 | -0.066 | -5.933
-18.5 | -0.761 | 0.11691 | -0.068 | -6.511
-18 | -0.771 | 0.10665 | -0.071 | -7.23
-17.5 | -0.781 | 0.09423 | -0.075 | -8.294
-17 | -0.802 | 0.07202 | -0.083 | -11.14
-16.5 | -0.816 | 0.05693 | -0.088 | -14.327
-16 | -0.825 | 0.04487 | -0.092 | -18.38
-15.5 | -0.826 | 0.03709 | -0.095 | -22.273
-15 | -0.827 | 0.02893 | -0.098 | -28.582
-14.5 | -0.818 | 0.02434 | -0.1 | -33.601
-14 | -0.814 | 0.01686 | -0.104 | -48.288
-13.5 | -0.793 | 0.01541 | -0.105 | -51.438
-13 | -0.767 | 0.01393 | -0.107 | -55.079
-12.5 | -0.737 | 0.01298 | -0.108 | -56.761
-12 | -0.703 | 0.01197 | -0.109 | -58.762
-11.5 | -0.667 | 0.011 | -0.11 | -60.594
-11 | -0.626 | 0.01044 | -0.111 | -59.982
-10.5 | -0.582 | 0.00981 | -0.112 | -59.341
-10 | -0.534 | 0.0092 | -0.114 | -57.983
-9.5 | -0.483 | 0.00875 | -0.115 | -55.212
-9 | -0.431 | 0.00832 | -0.116 | -51.8
-8.5 | -0.378 | 0.00793 | -0.117 | -47.635
-8 | -0.323 | 0.00719 | -0.118 | -44.886
-7.5 | -0.267 | 0.00724 | -0.12 | -36.848
-7 | -0.208 | 0.00709 | -0.121 | -29.353
-6.5 | -0.149 | 0.00693 | -0.121 | -21.439
-6 | -0.088 | 0.00677 | -0.122 | -13.058
-5.5 | -0.028 | 0.00664 | -0.123 | -4.197
-5 | 0.033 | 0.00661 | -0.123 | 5
-4.5 | 0.094 | 0.00648 | -0.124 | 14.547
-4 | 0.155 | 0.0062 | -0.125 | 25.071
-3.5 | 0.217 | 0.00608 | -0.125 | 35.684
-3 | 0.279 | 0.00585 | -0.126 | 47.67
-2.5 | 0.34 | 0.00573 | -0.126 | 59.342
-2 | 0.401 | 0.00566 | -0.127 | 70.872
-1.5 | 0.463 | 0.00561 | -0.128 | 82.476
-1 | 0.524 | 0.00564 | -0.128 | 92.966
-0.5 | 0.585 | 0.00567 | -0.129 | 103.138
0 | 0.647 | 0.00576 | -0.129 | 112.208
0.5 | 0.708 | 0.00589 | -0.13 | 120.08
1 | 0.769 | 0.00603 | -0.13 | 127.5
1.5 | 0.83 | 0.00624 | -0.131 | 133.052
2 | 0.886 | 0.0066 | -0.132 | 134.247
2.5 | 0.947 | 0.0069 | -0.132 | 137.233
3 | 1.007 | 0.0072 | -0.133 | 139.761
3.5 | 1.066 | 0.00758 | -0.133 | 140.591
4 | 1.125 | 0.00808 | -0.134 | 139.158
4.5 | 1.182 | 0.0087 | -0.134 | 135.915
5 | 1.239 | 0.00926 | -0.134 | 133.815
5.5 | 1.294 | 0.00979 | -0.135 | 132.132
6 | 1.348 | 0.0097 | -0.135 | 138.997
6.5 | 1.399 | 0.01069 | -0.136 | 130.851
7 | 1.448 | 0.01108 | -0.136 | 130.701
7.5 | 1.496 | 0.01164 | -0.136 | 128.534
8 | 1.54 | 0.01154 | -0.137 | 133.456
8.5 | 1.581 | 0.01199 | -0.137 | 131.862
9 | 1.619 | 0.01371 | -0.137 | 118.045
9.5 | 1.65 | 0.01429 | -0.137 | 115.459
10 | 1.675 | 0.01498 | -0.137 | 111.816
10.5 | 1.695 | 0.01571 | -0.137 | 107.863
11 | 1.71 | 0.01648 | -0.137 | 103.769
11.5 | 1.721 | 0.01741 | -0.137 | 98.845
12 | 1.726 | 0.01835 | -0.137 | 94.08
12.5 | 1.722 | 0.01935 | -0.137 | 88.982
13 | 1.713 | 0.02055 | -0.137 | 83.347
13.5 | 1.698 | 0.02171 | -0.136 | 78.206
14 | 1.678 | 0.02305 | -0.136 | 72.8
14.5 | 1.653 | 0.02466 | -0.136 | 67.023
15 | 1.623 | 0.02642 | -0.135 | 61.437
15.5 | 1.589 | 0.0285 | -0.135 | 55.757
16 | 1.552 | 0.0307 | -0.135 | 50.564
16.5 | 1.511 | 0.03347 | -0.134 | 45.159
17 | 1.469 | 0.03596 | -0.134 | 40.861

## 58. Re 12M Mach 0.10 (1)
BIGFOIL.COM POLAR EXPORT
NACA63-616
NACA63-616 |  |  |  | Cl Max: | 1.719 | at alpha= | 12 | deg
JavaFoil+Calcfoil stall+Eppler ext transition |  |  |  | L/D Max: | 140.704 | at alpha= | 3.5 | deg
Re: | 12000000 |  |  | Cd Min: | 0.00563 | at alpha= | -1 | deg
Mach: | 0.1 |  |  | Cl=0 at alpha= | -5.2705 | deg
|  |  |  | @ Cl=0.1, Cd= | 0.0064379
|  |  |  | @ Cl=0.4, Cd= | 0.0056629
|  |  |  | @ Cl=0.6, Cd= | 0.0056952
alpha (deg) | Cl | Cd | Cm | Cl/Cd
-20 | -0.686 | 0.14812 | -0.061 | -4.633
-19.5 | -0.702 | 0.13973 | -0.062 | -5.022
-19 | -0.716 | 0.13178 | -0.064 | -5.43
-18.5 | -0.729 | 0.12238 | -0.066 | -5.955
-18 | -0.74 | 0.11388 | -0.069 | -6.497
-17.5 | -0.751 | 0.10363 | -0.072 | -7.243
-17 | -0.762 | 0.09087 | -0.076 | -8.387
-16.5 | -0.782 | 0.0699 | -0.084 | -11.188
-16 | -0.799 | 0.05213 | -0.09 | -15.337
-15.5 | -0.807 | 0.04124 | -0.094 | -19.572
-15 | -0.812 | 0.0316 | -0.098 | -25.696
-14.5 | -0.807 | 0.02581 | -0.1 | -31.29
-14 | -0.807 | 0.01753 | -0.104 | -46.047
-13.5 | -0.788 | 0.01583 | -0.106 | -49.766
-13 | -0.764 | 0.01427 | -0.107 | -53.55
-12.5 | -0.735 | 0.01327 | -0.108 | -55.402
-12 | -0.703 | 0.01221 | -0.109 | -57.527
-11.5 | -0.666 | 0.01121 | -0.111 | -59.456
-11 | -0.627 | 0.0106 | -0.112 | -59.136
-10.5 | -0.583 | 0.00995 | -0.113 | -58.603
-10 | -0.535 | 0.00932 | -0.114 | -57.35
-9.5 | -0.484 | 0.00886 | -0.115 | -54.695
-9 | -0.432 | 0.00839 | -0.116 | -51.526
-8.5 | -0.379 | 0.00798 | -0.118 | -47.426
-8 | -0.324 | 0.00725 | -0.119 | -44.619
-7.5 | -0.268 | 0.00722 | -0.121 | -37.128
-7 | -0.209 | 0.00707 | -0.121 | -29.565
-6.5 | -0.149 | 0.0069 | -0.122 | -21.612
-6 | -0.089 | 0.00675 | -0.123 | -13.165
-5.5 | -0.028 | 0.00671 | -0.123 | -4.17
-5 | 0.033 | 0.00659 | -0.124 | 5.038
-4.5 | 0.095 | 0.00646 | -0.125 | 14.661
-4 | 0.156 | 0.00619 | -0.125 | 25.261
-3.5 | 0.218 | 0.00607 | -0.126 | 35.913
-3 | 0.28 | 0.00586 | -0.126 | 47.854
-2.5 | 0.342 | 0.00572 | -0.127 | 59.726
-2 | 0.403 | 0.00566 | -0.128 | 71.305
-1.5 | 0.465 | 0.00565 | -0.128 | 82.321
-1 | 0.527 | 0.00563 | -0.129 | 93.46
-0.5 | 0.588 | 0.00567 | -0.129 | 103.646
0 | 0.65 | 0.0058 | -0.13 | 111.979
0.5 | 0.711 | 0.0059 | -0.131 | 120.663
1 | 0.773 | 0.00603 | -0.131 | 128.069
1.5 | 0.834 | 0.00625 | -0.132 | 133.538
2 | 0.891 | 0.00662 | -0.132 | 134.494
2.5 | 0.951 | 0.00695 | -0.133 | 136.914
3 | 1.012 | 0.00725 | -0.133 | 139.437
3.5 | 1.071 | 0.00761 | -0.134 | 140.704
4 | 1.13 | 0.00811 | -0.134 | 139.383
4.5 | 1.188 | 0.00878 | -0.135 | 135.33
5 | 1.245 | 0.00934 | -0.135 | 133.328
5.5 | 1.3 | 0.00987 | -0.136 | 131.713
6 | 1.354 | 0.00979 | -0.136 | 138.383
6.5 | 1.405 | 0.01074 | -0.136 | 130.781
7 | 1.454 | 0.01118 | -0.137 | 130.089
7.5 | 1.501 | 0.01175 | -0.137 | 127.752
8 | 1.546 | 0.01165 | -0.137 | 132.692
8.5 | 1.586 | 0.01215 | -0.138 | 130.518
9 | 1.623 | 0.01388 | -0.138 | 116.904
9.5 | 1.652 | 0.0145 | -0.138 | 113.929
10 | 1.676 | 0.01522 | -0.138 | 110.126
10.5 | 1.694 | 0.01601 | -0.138 | 105.817
11 | 1.708 | 0.01676 | -0.138 | 101.935
11.5 | 1.716 | 0.0177 | -0.138 | 96.961
12 | 1.719 | 0.01867 | -0.137 | 92.086
12.5 | 1.712 | 0.01975 | -0.137 | 86.687
13 | 1.699 | 0.02099 | -0.137 | 80.922
13.5 | 1.679 | 0.02237 | -0.137 | 75.078
14 | 1.655 | 0.02363 | -0.137 | 70.051
14.5 | 1.625 | 0.02555 | -0.136 | 63.578
15 | 1.59 | 0.02742 | -0.136 | 57.976
15.5 | 1.551 | 0.02968 | -0.135 | 52.236
16 | 1.509 | 0.03186 | -0.135 | 47.356
16.5 | 1.462 | 0.03485 | -0.134 | 41.947
17 | 1.414 | 0.03757 | -0.134 | 37.634

## 59. Re 12M Mach 0.25 (1)
BIGFOIL.COM POLAR EXPORT
NACA63-616
NACA63-616 |  |  |  | Cl Max: | 1.681 | at alpha= | 10.5 | deg
JavaFoil+Calcfoil stall+Eppler ext transition |  |  |  | L/D Max: | 140.029 | at alpha= | 3.5 | deg
Re: | 12000000 |  |  | Cd Min: | 0.0057 | at alpha= | -1.5 | deg
Mach: | 0.25 |  |  | Cl=0 at alpha= | -5.2698 | deg
|  |  |  | @ Cl=0.1, Cd= | 0.0065669
|  |  |  | @ Cl=0.4, Cd= | 0.0057641
|  |  |  | @ Cl=0.6, Cd= | 0.0057481
alpha (deg) | Cl | Cd | Cm | Cl/Cd
-18 | -0.5 | 0.13849 | -0.058 | -3.612
-17.5 | -0.537 | 0.12975 | -0.06 | -4.141
-17 | -0.569 | 0.12471 | -0.061 | -4.565
-16.5 | -0.599 | 0.11207 | -0.065 | -5.349
-16 | -0.623 | 0.10521 | -0.067 | -5.917
-15.5 | -0.644 | 0.09366 | -0.072 | -6.874
-15 | -0.664 | 0.07996 | -0.079 | -8.298
-14.5 | -0.698 | 0.05271 | -0.092 | -13.235
-14 | -0.718 | 0.03667 | -0.099 | -19.577
-13.5 | -0.727 | 0.02636 | -0.104 | -27.592
-13 | -0.734 | 0.01668 | -0.109 | -43.997
-12.5 | -0.716 | 0.01503 | -0.11 | -47.641
-12 | -0.691 | 0.0138 | -0.111 | -50.098
-11.5 | -0.662 | 0.01255 | -0.113 | -52.704
-11 | -0.627 | 0.01137 | -0.114 | -55.109
-10.5 | -0.586 | 0.01083 | -0.115 | -54.152
-10 | -0.54 | 0.01006 | -0.117 | -53.624
-9.5 | -0.49 | 0.00944 | -0.118 | -51.941
-9 | -0.439 | 0.00888 | -0.119 | -49.413
-8.5 | -0.385 | 0.00842 | -0.12 | -45.666
-8 | -0.329 | 0.00799 | -0.121 | -41.18
-7.5 | -0.272 | 0.00762 | -0.123 | -35.671
-7 | -0.214 | 0.00729 | -0.125 | -29.378
-6.5 | -0.153 | 0.0071 | -0.125 | -21.564
-6 | -0.091 | 0.00694 | -0.126 | -13.139
-5.5 | -0.029 | 0.00679 | -0.127 | -4.228
-5 | 0.034 | 0.00667 | -0.127 | 5.112
-4.5 | 0.097 | 0.00658 | -0.128 | 14.78
-4 | 0.161 | 0.0063 | -0.129 | 25.474
-3.5 | 0.224 | 0.00614 | -0.129 | 36.435
-3 | 0.288 | 0.00592 | -0.13 | 48.606
-2.5 | 0.351 | 0.00581 | -0.131 | 60.463
-2 | 0.415 | 0.00575 | -0.131 | 72.127
-1.5 | 0.478 | 0.0057 | -0.132 | 83.803
-1 | 0.541 | 0.00572 | -0.132 | 94.61
-0.5 | 0.604 | 0.00575 | -0.133 | 105.062
0 | 0.668 | 0.00585 | -0.134 | 114.104
0.5 | 0.731 | 0.00599 | -0.134 | 122.083
1 | 0.794 | 0.00614 | -0.135 | 129.278
1.5 | 0.857 | 0.00638 | -0.135 | 134.415
2 | 0.915 | 0.00674 | -0.136 | 135.856
2.5 | 0.977 | 0.00709 | -0.136 | 137.733
3 | 1.039 | 0.00742 | -0.137 | 139.982
3.5 | 1.1 | 0.00786 | -0.137 | 140.029
4 | 1.161 | 0.00839 | -0.138 | 138.334
4.5 | 1.22 | 0.00909 | -0.138 | 134.213
5 | 1.277 | 0.00971 | -0.139 | 131.504
5.5 | 1.334 | 0.0103 | -0.139 | 129.521
6 | 1.387 | 0.01024 | -0.14 | 135.497
6.5 | 1.439 | 0.01131 | -0.14 | 127.18
7 | 1.487 | 0.01181 | -0.14 | 125.965
7.5 | 1.532 | 0.01188 | -0.141 | 128.999
8 | 1.573 | 0.01181 | -0.141 | 133.246
8.5 | 1.609 | 0.01418 | -0.141 | 113.451
9 | 1.639 | 0.01487 | -0.141 | 110.245
9.5 | 1.661 | 0.01566 | -0.141 | 106.049
10 | 1.675 | 0.01653 | -0.141 | 101.346
10.5 | 1.681 | 0.01751 | -0.141 | 96.003
11 | 1.681 | 0.01853 | -0.141 | 90.701
11.5 | 1.672 | 0.01984 | -0.14 | 84.238
12 | 1.655 | 0.02095 | -0.14 | 78.986
12.5 | 1.621 | 0.02241 | -0.14 | 72.364
13 | 1.577 | 0.02434 | -0.14 | 64.814
13.5 | 1.524 | 0.02629 | -0.139 | 57.982
14 | 1.46 | 0.02903 | -0.139 | 50.287
14.5 | 1.389 | 0.03129 | -0.138 | 44.377
15 | 1.308 | 0.03468 | -0.137 | 37.713
15.5 | 1.218 | 0.03921 | -0.136 | 31.067

## 60. Re 12M Mach 0.50 (1)
BIGFOIL.COM POLAR EXPORT
NACA63-616
NACA63-616 |  |  |  | Cl Max: | 1.594 | at alpha= | 7.5 | deg
JavaFoil+Calcfoil stall+Eppler ext transition |  |  |  | L/D Max: | 138.625 | at alpha= | 1.5 | deg
Re: | 12000000 |  |  | Cd Min: | 0.00602 | at alpha= | -2 | deg
Mach: | 0.5 |  |  | Cl=0 at alpha= | -5.2754 | deg
|  |  |  | @ Cl=0.1, Cd= | 0.0071751
|  |  |  | @ Cl=0.4, Cd= | 0.0061101
|  |  |  | @ Cl=0.6, Cd= | 0.00602
alpha (deg) | Cl | Cd | Cm | Cl/Cd
-20 | -0.836 | 0.15457 | -0.072 | -5.408
-19.5 | -0.806 | 0.1535 | -0.07 | -5.252
-19 | -0.777 | 0.14751 | -0.069 | -5.267
-18.5 | -0.754 | 0.13223 | -0.074 | -5.7
-18 | -0.726 | 0.1254 | -0.075 | -5.787
-17.5 | -0.694 | 0.12308 | -0.072 | -5.642
-17 | -0.663 | 0.13966 | -0.068 | -4.747
-16.5 | -0.637 | 0.1109 | -0.071 | -5.744
-16 | -0.61 | 0.11228 | -0.074 | -5.435
-15.5 | -0.581 | 0.10542 | -0.073 | -5.513
-15 | -0.555 | 0.09585 | -0.077 | -5.794
-14.5 | -0.535 | 0.08124 | -0.086 | -6.583
-14 | -0.535 | 0.04862 | -0.105 | -10.996
-13.5 | -0.466 | 0.09248 | -0.069 | -5.037
-13 | -0.438 | 0.08551 | -0.072 | -5.128
-12.5 | -0.417 | 0.07052 | -0.085 | -5.911
-12 | -0.418 | 0.03609 | -0.111 | -11.59
-11.5 | -0.352 | 0.07596 | -0.068 | -4.636
-11 | -0.324 | 0.07185 | -0.068 | -4.507
-10.5 | -0.295 | 0.07153 | -0.066 | -4.129
-10 | -0.439 | 0.01958 | -0.123 | -22.439
-9.5 | -0.463 | 0.01397 | -0.128 | -33.159
-9 | -0.438 | 0.01241 | -0.13 | -35.315
-8.5 | -0.397 | 0.01111 | -0.131 | -35.759
-8 | -0.347 | 0.0102 | -0.133 | -33.958
-7.5 | -0.29 | 0.00941 | -0.134 | -30.824
-7 | -0.229 | 0.00878 | -0.136 | -26.098
-6.5 | -0.165 | 0.00831 | -0.137 | -19.907
-6 | -0.099 | 0.00795 | -0.138 | -12.488
-5.5 | -0.031 | 0.00761 | -0.14 | -4.137
-5 | 0.038 | 0.00737 | -0.141 | 5.106
-4.5 | 0.108 | 0.00715 | -0.143 | 15.166
-4 | 0.179 | 0.00688 | -0.144 | 26.05
-3.5 | 0.25 | 0.00656 | -0.145 | 38.13
-3 | 0.322 | 0.00632 | -0.145 | 50.92
-2.5 | 0.393 | 0.00612 | -0.146 | 64.124
-2 | 0.464 | 0.00602 | -0.147 | 76.993
-1.5 | 0.534 | 0.00602 | -0.147 | 88.749
-1 | 0.605 | 0.00602 | -0.148 | 100.459
-0.5 | 0.676 | 0.0061 | -0.149 | 110.693
0 | 0.747 | 0.00625 | -0.149 | 119.544
0.5 | 0.817 | 0.00642 | -0.15 | 127.213
1 | 0.888 | 0.00661 | -0.151 | 134.377
1.5 | 0.958 | 0.00691 | -0.151 | 138.625
2 | 1.021 | 0.00747 | -0.152 | 136.604
2.5 | 1.09 | 0.00794 | -0.152 | 137.273
3 | 1.159 | 0.00844 | -0.153 | 137.253
3.5 | 1.226 | 0.00909 | -0.154 | 134.869
4 | 1.292 | 0.00953 | -0.154 | 135.593
4.5 | 1.354 | 0.01044 | -0.155 | 129.762
5 | 1.414 | 0.01126 | -0.155 | 125.549
5.5 | 1.47 | 0.01151 | -0.155 | 127.681
6 | 1.516 | 0.01416 | -0.155 | 107.116
6.5 | 1.556 | 0.0151 | -0.155 | 103.042
7 | 1.583 | 0.01618 | -0.155 | 97.822
7.5 | 1.594 | 0.01739 | -0.155 | 91.67
8 | 1.581 | 0.01878 | -0.155 | 84.166
8.5 | 1.521 | 0.0207 | -0.154 | 73.454
9 | 1.315 | 0.02362 | -0.154 | 55.689
9.5 | 0.97 | 0.02857 | -0.152 | 33.952
10 | 1.007 | 0.02756 | -0.153 | 36.521
10.5 | 1.027 | 0.03204 | -0.151 | 32.065
11 | 1.065 | 0.03017 | -0.153 | 35.302
11.5 | 1.086 | 0.03489 | -0.151 | 31.128
12 | 1.102 | 0.04146 | -0.149 | 26.575
12.5 | 1.14 | 0.03912 | -0.15 | 29.134

## 61. Re 14M Mach 0.00 (1)
BIGFOIL.COM POLAR EXPORT
NACA63-616
NACA63-616 |  |  |  | Cl Max: | 1.729 | at alpha= | 12 | deg
JavaFoil+Calcfoil stall+Eppler ext transition |  |  |  | L/D Max: | 140.883 | at alpha= | 6 | deg
Re: | 14000000 |  |  | Cd Min: | 0.00561 | at alpha= | -1 | deg
Mach: | 0 |  |  | Cl=0 at alpha= | -5.2705 | deg
|  |  |  | @ Cl=0.1, Cd= | 0.0063664
|  |  |  | @ Cl=0.4, Cd= | 0.0056713
|  |  |  | @ Cl=0.6, Cd= | 0.0057118
alpha (deg) | Cl | Cd | Cm | Cl/Cd
-20 | -0.728 | 0.14069 | -0.063 | -5.178
-19.5 | -0.741 | 0.13164 | -0.065 | -5.631
-19 | -0.753 | 0.12312 | -0.067 | -6.113
-18.5 | -0.764 | 0.11373 | -0.07 | -6.713
-18 | -0.773 | 0.10388 | -0.072 | -7.444
-17.5 | -0.785 | 0.09031 | -0.077 | -8.694
-17 | -0.809 | 0.06659 | -0.085 | -12.143
-16.5 | -0.821 | 0.05291 | -0.089 | -15.516
-16 | -0.829 | 0.04224 | -0.093 | -19.619
-15.5 | -0.83 | 0.03457 | -0.096 | -24.017
-15 | -0.829 | 0.02771 | -0.099 | -29.914
-14.5 | -0.82 | 0.0234 | -0.101 | -35.042
-14 | -0.806 | 0.02005 | -0.103 | -40.191
-13.5 | -0.794 | 0.01481 | -0.106 | -53.638
-13 | -0.768 | 0.01355 | -0.107 | -56.718
-12.5 | -0.738 | 0.01248 | -0.108 | -59.159
-12 | -0.705 | 0.01153 | -0.109 | -61.158
-11.5 | -0.668 | 0.01069 | -0.11 | -62.451
-11 | -0.627 | 0.00979 | -0.112 | -64.051
-10.5 | -0.583 | 0.00951 | -0.113 | -61.319
-10 | -0.535 | 0.00893 | -0.114 | -59.882
-9.5 | -0.484 | 0.00849 | -0.115 | -56.994
-9 | -0.432 | 0.00809 | -0.116 | -53.373
-8.5 | -0.378 | 0.00775 | -0.117 | -48.839
-8 | -0.325 | 0.00732 | -0.119 | -44.413
-7.5 | -0.267 | 0.00713 | -0.12 | -37.454
-7 | -0.208 | 0.00698 | -0.121 | -29.828
-6.5 | -0.149 | 0.00681 | -0.121 | -21.812
-6 | -0.088 | 0.00667 | -0.122 | -13.256
-5.5 | -0.028 | 0.00654 | -0.123 | -4.256
-5 | 0.033 | 0.00651 | -0.123 | 5.079
-4.5 | 0.094 | 0.00639 | -0.124 | 14.75
-4 | 0.155 | 0.00615 | -0.125 | 25.293
-3.5 | 0.217 | 0.00603 | -0.125 | 35.947
-3 | 0.279 | 0.00588 | -0.126 | 47.417
-2.5 | 0.34 | 0.00575 | -0.126 | 59.172
-2 | 0.401 | 0.00567 | -0.127 | 70.76
-1.5 | 0.463 | 0.0057 | -0.128 | 81.244
-1 | 0.524 | 0.00561 | -0.128 | 93.348
-0.5 | 0.585 | 0.00569 | -0.129 | 102.889
0 | 0.647 | 0.00578 | -0.129 | 111.83
0.5 | 0.708 | 0.00589 | -0.13 | 120.168
1 | 0.769 | 0.00607 | -0.13 | 126.636
1.5 | 0.83 | 0.00641 | -0.131 | 129.387
2 | 0.886 | 0.00668 | -0.132 | 132.707
2.5 | 0.947 | 0.00697 | -0.132 | 135.766
3 | 1.007 | 0.00728 | -0.133 | 138.291
3.5 | 1.066 | 0.0077 | -0.133 | 138.407
4 | 1.125 | 0.00817 | -0.134 | 137.75
4.5 | 1.182 | 0.00869 | -0.134 | 136.02
5 | 1.239 | 0.00924 | -0.134 | 134.088
5.5 | 1.294 | 0.00967 | -0.135 | 133.865
6 | 1.348 | 0.00957 | -0.135 | 140.883
6.5 | 1.399 | 0.01045 | -0.136 | 133.865
7 | 1.448 | 0.01084 | -0.136 | 133.66
7.5 | 1.496 | 0.01135 | -0.136 | 131.766
8 | 1.54 | 0.01186 | -0.137 | 129.926
8.5 | 1.582 | 0.01169 | -0.137 | 135.301
9 | 1.62 | 0.01219 | -0.137 | 132.845
9.5 | 1.651 | 0.01396 | -0.137 | 118.29
10 | 1.677 | 0.01461 | -0.138 | 114.784
10.5 | 1.697 | 0.01533 | -0.137 | 110.725
11 | 1.713 | 0.01607 | -0.137 | 106.59
11.5 | 1.723 | 0.01689 | -0.137 | 102.036
12 | 1.729 | 0.01787 | -0.137 | 96.718
12.5 | 1.725 | 0.01879 | -0.137 | 91.809
13 | 1.715 | 0.01989 | -0.137 | 86.221
13.5 | 1.7 | 0.02114 | -0.137 | 80.436
14 | 1.68 | 0.02246 | -0.136 | 74.813
14.5 | 1.655 | 0.02402 | -0.136 | 68.906
15 | 1.626 | 0.02564 | -0.136 | 63.397
15.5 | 1.591 | 0.02775 | -0.135 | 57.341
16 | 1.555 | 0.02966 | -0.135 | 52.429
16.5 | 1.514 | 0.03228 | -0.134 | 46.913
17 | 1.472 | 0.03466 | -0.134 | 42.468

## 62. Re 14M Mach 0.10 (1)
BIGFOIL.COM POLAR EXPORT
NACA63-616
NACA63-616 |  |  |  | Cl Max: | 1.722 | at alpha= | 12 | deg
JavaFoil+Calcfoil stall+Eppler ext transition |  |  |  | L/D Max: | 138.63 | at alpha= | 3 | deg
Re: | 14000000 |  |  | Cd Min: | 0.00564 | at alpha= | -1 | deg
Mach: | 0.1 |  |  | Cl=0 at alpha= | -5.2705 | deg
|  |  |  | @ Cl=0.1, Cd= | 0.0063503
|  |  |  | @ Cl=0.4, Cd= | 0.005702
|  |  |  | @ Cl=0.6, Cd= | 0.0057235
alpha (deg) | Cl | Cd | Cm | Cl/Cd
-20 | -0.687 | 0.14544 | -0.062 | -4.726
-19.5 | -0.703 | 0.13724 | -0.063 | -5.122
-19 | -0.717 | 0.12845 | -0.065 | -5.583
-18.5 | -0.73 | 0.12045 | -0.067 | -6.059
-18 | -0.742 | 0.11078 | -0.07 | -6.699
-17.5 | -0.753 | 0.10085 | -0.073 | -7.465
-17 | -0.766 | 0.08702 | -0.078 | -8.799
-16.5 | -0.793 | 0.06086 | -0.087 | -13.032
-16 | -0.807 | 0.04666 | -0.092 | -17.301
-15.5 | -0.812 | 0.03807 | -0.095 | -21.337
-15 | -0.814 | 0.03022 | -0.098 | -26.943
-14.5 | -0.809 | 0.025 | -0.101 | -32.356
-14 | -0.798 | 0.02098 | -0.103 | -38.051
-13.5 | -0.789 | 0.01521 | -0.106 | -51.895
-13 | -0.765 | 0.01388 | -0.107 | -55.122
-12.5 | -0.736 | 0.01291 | -0.108 | -57.005
-12 | -0.704 | 0.01176 | -0.11 | -59.878
-11.5 | -0.667 | 0.01089 | -0.111 | -61.276
-11 | -0.628 | 0.00997 | -0.112 | -63
-10.5 | -0.584 | 0.0097 | -0.113 | -60.159
-10 | -0.536 | 0.00904 | -0.114 | -59.251
-9.5 | -0.485 | 0.00859 | -0.115 | -56.496
-9 | -0.433 | 0.00817 | -0.117 | -53.044
-8.5 | -0.379 | 0.00781 | -0.118 | -48.609
-8 | -0.325 | 0.00729 | -0.119 | -44.522
-7.5 | -0.268 | 0.00711 | -0.121 | -37.723
-7 | -0.209 | 0.00696 | -0.121 | -30.041
-6.5 | -0.149 | 0.00679 | -0.122 | -21.986
-6 | -0.089 | 0.00665 | -0.123 | -13.365
-5.5 | -0.028 | 0.00662 | -0.123 | -4.23
-5 | 0.033 | 0.00649 | -0.124 | 5.117
-4.5 | 0.095 | 0.00637 | -0.125 | 14.867
-4 | 0.156 | 0.00613 | -0.125 | 25.494
-3.5 | 0.218 | 0.00609 | -0.126 | 35.796
-3 | 0.28 | 0.00589 | -0.126 | 47.603
-2.5 | 0.342 | 0.00574 | -0.127 | 59.538
-2 | 0.403 | 0.0057 | -0.128 | 70.796
-1.5 | 0.465 | 0.00568 | -0.128 | 81.928
-1 | 0.527 | 0.00564 | -0.129 | 93.398
-0.5 | 0.588 | 0.00571 | -0.129 | 102.94
0 | 0.65 | 0.00578 | -0.13 | 112.374
0.5 | 0.711 | 0.00593 | -0.131 | 119.924
1 | 0.773 | 0.00607 | -0.131 | 127.199
1.5 | 0.834 | 0.00646 | -0.132 | 129.137
2 | 0.891 | 0.00669 | -0.132 | 133.106
2.5 | 0.951 | 0.00699 | -0.133 | 136.161
3 | 1.012 | 0.0073 | -0.133 | 138.63
3.5 | 1.071 | 0.00773 | -0.134 | 138.627
4 | 1.13 | 0.0082 | -0.134 | 137.779
4.5 | 1.188 | 0.0088 | -0.135 | 135.079
5 | 1.245 | 0.00931 | -0.135 | 133.751
5.5 | 1.3 | 0.00972 | -0.136 | 133.788
6 | 1.353 | 0.01015 | -0.136 | 133.378
6.5 | 1.405 | 0.01051 | -0.136 | 133.709
7 | 1.455 | 0.01095 | -0.137 | 132.859
7.5 | 1.502 | 0.01148 | -0.137 | 130.746
8 | 1.546 | 0.01196 | -0.137 | 129.254
8.5 | 1.587 | 0.01183 | -0.138 | 134.087
9 | 1.624 | 0.01355 | -0.138 | 119.899
9.5 | 1.654 | 0.01414 | -0.138 | 117.02
10 | 1.678 | 0.01485 | -0.138 | 113.025
10.5 | 1.697 | 0.01556 | -0.138 | 109.074
11 | 1.711 | 0.01632 | -0.138 | 104.833
11.5 | 1.719 | 0.01719 | -0.138 | 100
12 | 1.722 | 0.01821 | -0.138 | 94.574
12.5 | 1.715 | 0.01931 | -0.137 | 88.792
13 | 1.702 | 0.02032 | -0.137 | 83.734
13.5 | 1.682 | 0.02164 | -0.137 | 77.726
14 | 1.658 | 0.02303 | -0.137 | 71.966
14.5 | 1.627 | 0.02469 | -0.136 | 65.926
15 | 1.593 | 0.0265 | -0.136 | 60.103
15.5 | 1.553 | 0.02866 | -0.136 | 54.189
16 | 1.51 | 0.03119 | -0.135 | 48.414
16.5 | 1.465 | 0.0336 | -0.135 | 43.592
17 | 1.415 | 0.0368 | -0.134 | 38.457

## 63. Re 14M Mach 0.25 (1)
BIGFOIL.COM POLAR EXPORT
NACA63-616
NACA63-616 |  |  |  | Cl Max: | 1.684 | at alpha= | 10.5 | deg
JavaFoil+Calcfoil stall+Eppler ext transition |  |  |  | L/D Max: | 139.086 | at alpha= | 5.5 | deg
Re: | 14000000 |  |  | Cd Min: | 0.00572 | at alpha= | -1 | deg
Mach: | 0.25 |  |  | Cl=0 at alpha= | -5.2698 | deg
|  |  |  | @ Cl=0.1, Cd= | 0.0064086
|  |  |  | @ Cl=0.4, Cd= | 0.0057841
|  |  |  | @ Cl=0.6, Cd= | 0.0057575
alpha (deg) | Cl | Cd | Cm | Cl/Cd
-18 | -0.501 | 0.13707 | -0.059 | -3.652
-17.5 | -0.538 | 0.12875 | -0.06 | -4.176
-17 | -0.571 | 0.12084 | -0.062 | -4.721
-16.5 | -0.6 | 0.11072 | -0.066 | -5.421
-16 | -0.625 | 0.101 | -0.07 | -6.188
-15.5 | -0.646 | 0.09126 | -0.074 | -7.075
-15 | -0.667 | 0.0766 | -0.081 | -8.706
-14.5 | -0.703 | 0.04851 | -0.094 | -14.495
-14 | -0.723 | 0.03386 | -0.1 | -21.338
-13.5 | -0.729 | 0.02524 | -0.104 | -28.899
-13 | -0.735 | 0.01614 | -0.109 | -45.521
-12.5 | -0.717 | 0.01445 | -0.11 | -49.632
-12 | -0.693 | 0.01331 | -0.112 | -52.057
-11.5 | -0.663 | 0.01217 | -0.113 | -54.428
-11 | -0.628 | 0.01102 | -0.114 | -56.944
-10.5 | -0.587 | 0.01048 | -0.116 | -56.039
-10 | -0.541 | 0.00973 | -0.117 | -55.591
-9.5 | -0.491 | 0.00921 | -0.118 | -53.318
-9 | -0.439 | 0.00866 | -0.119 | -50.732
-8.5 | -0.385 | 0.00823 | -0.12 | -46.813
-8 | -0.33 | 0.00782 | -0.122 | -42.145
-7.5 | -0.273 | 0.00708 | -0.123 | -38.523
-7 | -0.214 | 0.00717 | -0.125 | -29.894
-6.5 | -0.153 | 0.00697 | -0.125 | -21.96
-6 | -0.091 | 0.00683 | -0.126 | -13.341
-5.5 | -0.029 | 0.0067 | -0.127 | -4.289
-5 | 0.034 | 0.00657 | -0.127 | 5.192
-4.5 | 0.097 | 0.00642 | -0.128 | 15.137
-4 | 0.16 | 0.00618 | -0.129 | 25.963
-3.5 | 0.224 | 0.00614 | -0.129 | 36.472
-3 | 0.288 | 0.00597 | -0.13 | 48.199
-2.5 | 0.351 | 0.00583 | -0.131 | 60.281
-2 | 0.415 | 0.00577 | -0.131 | 71.814
-1.5 | 0.478 | 0.00574 | -0.132 | 83.252
-1 | 0.541 | 0.00572 | -0.132 | 94.567
-0.5 | 0.604 | 0.00576 | -0.133 | 104.94
0 | 0.668 | 0.00587 | -0.134 | 113.7
0.5 | 0.731 | 0.00598 | -0.134 | 122.164
1 | 0.794 | 0.00619 | -0.135 | 128.352
1.5 | 0.857 | 0.00656 | -0.135 | 130.634
2 | 0.915 | 0.00684 | -0.136 | 133.771
2.5 | 0.977 | 0.00716 | -0.136 | 136.441
3 | 1.039 | 0.0075 | -0.137 | 138.45
3.5 | 1.1 | 0.00797 | -0.137 | 138.084
4 | 1.161 | 0.00849 | -0.138 | 136.663
4.5 | 1.22 | 0.0091 | -0.138 | 134.065
5 | 1.277 | 0.00962 | -0.139 | 132.723
5.5 | 1.334 | 0.00959 | -0.139 | 139.086
6 | 1.387 | 0.0106 | -0.14 | 130.869
6.5 | 1.439 | 0.01106 | -0.14 | 130.121
7 | 1.487 | 0.01155 | -0.14 | 128.762
7.5 | 1.533 | 0.01158 | -0.141 | 132.452
8 | 1.574 | 0.01211 | -0.141 | 130.038
8.5 | 1.611 | 0.01382 | -0.141 | 116.568
9 | 1.642 | 0.01452 | -0.141 | 113.031
9.5 | 1.663 | 0.01529 | -0.141 | 108.804
10 | 1.677 | 0.01612 | -0.141 | 104.055
10.5 | 1.684 | 0.01709 | -0.141 | 98.508
11 | 1.684 | 0.01797 | -0.141 | 93.661
11.5 | 1.674 | 0.01922 | -0.141 | 87.106
12 | 1.657 | 0.02042 | -0.141 | 81.169
12.5 | 1.624 | 0.02191 | -0.14 | 74.106
13 | 1.579 | 0.02376 | -0.14 | 66.481
13.5 | 1.526 | 0.02557 | -0.139 | 59.691
14 | 1.462 | 0.02804 | -0.139 | 52.14
14.5 | 1.39 | 0.03064 | -0.138 | 45.377
15 | 1.309 | 0.03386 | -0.138 | 38.666
15.5 | 1.221 | 0.03777 | -0.137 | 32.329

## 64. Re 14M Mach 0.50 (1)
BIGFOIL.COM POLAR EXPORT
NACA63-616
NACA63-616 |  |  |  | Cl Max: | 1.596 | at alpha= | 7.5 | deg
JavaFoil+Calcfoil stall+Eppler ext transition |  |  |  | L/D Max: | 136.427 | at alpha= | 2.5 | deg
Re: | 14000000 |  |  | Cd Min: | 0.00601 | at alpha= | -1 | deg
Mach: | 0.5 |  |  | Cl=0 at alpha= | -5.2714 | deg
|  |  |  | @ Cl=0.1, Cd= | 0.0069983
|  |  |  | @ Cl=0.4, Cd= | 0.0061401
|  |  |  | @ Cl=0.6, Cd= | 0.0060121
alpha (deg) | Cl | Cd | Cm | Cl/Cd
-20 | -0.834 | 0.16498 | -0.07 | -5.056
-19.5 | -0.806 | 0.16155 | -0.07 | -4.986
-19 | -0.777 | 0.15655 | -0.069 | -4.961
-18.5 | -0.752 | 0.13853 | -0.073 | -5.427
-18 | -0.723 | 0.13259 | -0.072 | -5.454
-17.5 | -0.693 | 0.13045 | -0.071 | -5.314
-17 | -0.663 | 0.14031 | -0.068 | -4.726
-16.5 | -0.639 | 0.10878 | -0.074 | -5.877
-16 | -0.611 | 0.11036 | -0.075 | -5.537
-15.5 | -0.583 | 0.10338 | -0.075 | -5.636
-15 | -0.558 | 0.09214 | -0.08 | -6.057
-14.5 | -0.545 | 0.06959 | -0.094 | -7.836
-14 | -0.545 | 0.03981 | -0.11 | -13.69
-13.5 | -0.466 | 0.09158 | -0.07 | -5.09
-13 | -0.439 | 0.08389 | -0.074 | -5.236
-12.5 | -0.422 | 0.06374 | -0.092 | -6.628
-12 | -0.425 | 0.03072 | -0.114 | -13.82
-11.5 | -0.352 | 0.07543 | -0.068 | -4.67
-11 | -0.324 | 0.07213 | -0.068 | -4.492
-10.5 | -0.295 | 0.07101 | -0.067 | -4.16
-10 | -0.441 | 0.01858 | -0.123 | -23.741
-9.5 | -0.464 | 0.01351 | -0.128 | -34.344
-9 | -0.439 | 0.01203 | -0.13 | -36.477
-8.5 | -0.398 | 0.01081 | -0.132 | -36.798
-8 | -0.347 | 0.00994 | -0.133 | -34.926
-7.5 | -0.29 | 0.00917 | -0.134 | -31.666
-7 | -0.229 | 0.0086 | -0.136 | -26.676
-6.5 | -0.166 | 0.00812 | -0.137 | -20.401
-6 | -0.099 | 0.00775 | -0.138 | -12.819
-5.5 | -0.032 | 0.00746 | -0.14 | -4.231
-5 | 0.038 | 0.00683 | -0.141 | 5.521
-4.5 | 0.108 | 0.00702 | -0.143 | 15.45
-4 | 0.179 | 0.00683 | -0.144 | 26.236
-3.5 | 0.25 | 0.00653 | -0.145 | 38.314
-3 | 0.322 | 0.00635 | -0.145 | 50.701
-2.5 | 0.393 | 0.00615 | -0.146 | 63.837
-2 | 0.464 | 0.00605 | -0.147 | 76.558
-1.5 | 0.534 | 0.00604 | -0.147 | 88.448
-1 | 0.605 | 0.00601 | -0.148 | 100.601
-0.5 | 0.676 | 0.00611 | -0.149 | 110.519
0 | 0.747 | 0.00623 | -0.149 | 119.776
0.5 | 0.817 | 0.0064 | -0.15 | 127.626
1 | 0.888 | 0.00668 | -0.151 | 132.938
1.5 | 0.958 | 0.00718 | -0.151 | 133.403
2 | 1.021 | 0.00758 | -0.152 | 134.636
2.5 | 1.09 | 0.00799 | -0.152 | 136.427
3 | 1.159 | 0.00851 | -0.153 | 136.155
3.5 | 1.226 | 0.00923 | -0.154 | 132.829
4 | 1.293 | 0.01012 | -0.154 | 127.781
4.5 | 1.354 | 0.01042 | -0.155 | 129.972
5 | 1.414 | 0.01108 | -0.155 | 127.624
5.5 | 1.469 | 0.01201 | -0.155 | 122.303
6 | 1.518 | 0.01383 | -0.155 | 109.769
6.5 | 1.558 | 0.01476 | -0.155 | 105.601
7 | 1.585 | 0.01574 | -0.155 | 100.741
7.5 | 1.596 | 0.0169 | -0.155 | 94.466
8 | 1.583 | 0.0183 | -0.155 | 86.496
8.5 | 1.523 | 0.02012 | -0.155 | 75.7
9 | 1.318 | 0.02288 | -0.154 | 57.576
9.5 | 0.972 | 0.02775 | -0.152 | 35.028
10 | 1.008 | 0.02666 | -0.153 | 37.824
10.5 | 1.03 | 0.03088 | -0.152 | 33.363
11 | 1.067 | 0.02918 | -0.153 | 36.565
11.5 | 1.089 | 0.03364 | -0.152 | 32.362
12 | 1.104 | 0.04013 | -0.149 | 27.517
12.5 | 1.143 | 0.03755 | -0.151 | 30.435

## 65. Re 16M Mach 0.00 (1)
BIGFOIL.COM POLAR EXPORT
NACA63-616
NACA63-616 |  |  |  | Cl Max: | 1.731 | at alpha= | 12 | deg
JavaFoil+Calcfoil stall+Eppler ext transition |  |  |  | L/D Max: | 138.077 | at alpha= | 8.5 | deg
Re: | 16000000 |  |  | Cd Min: | 0.00568 | at alpha= | -1.5 | deg
Mach: | 0 |  |  | Cl=0 at alpha= | -5.2705 | deg
|  |  |  | @ Cl=0.1, Cd= | 0.0062892
|  |  |  | @ Cl=0.4, Cd= | 0.0057215
|  |  |  | @ Cl=0.6, Cd= | 0.0057294
alpha (deg) | Cl | Cd | Cm | Cl/Cd
-20 | -0.729 | 0.13874 | -0.064 | -5.257
-19.5 | -0.742 | 0.13006 | -0.066 | -5.706
-19 | -0.755 | 0.12044 | -0.068 | -6.264
-18.5 | -0.765 | 0.1118 | -0.07 | -6.841
-18 | -0.777 | 0.0999 | -0.074 | -7.773
-17.5 | -0.788 | 0.08697 | -0.078 | -9.065
-17 | -0.813 | 0.06292 | -0.086 | -12.921
-16.5 | -0.827 | 0.04854 | -0.091 | -17.04
-16 | -0.834 | 0.03916 | -0.094 | -21.287
-15.5 | -0.835 | 0.03217 | -0.097 | -25.945
-15 | -0.831 | 0.02679 | -0.099 | -31.011
-14.5 | -0.822 | 0.02262 | -0.101 | -36.321
-14 | -0.807 | 0.01965 | -0.103 | -41.052
-13.5 | -0.796 | 0.01428 | -0.106 | -55.712
-13 | -0.77 | 0.0131 | -0.107 | -58.764
-12.5 | -0.739 | 0.0122 | -0.108 | -60.594
-12 | -0.706 | 0.01115 | -0.109 | -63.309
-11.5 | -0.669 | 0.01036 | -0.111 | -64.545
-11 | -0.628 | 0.00951 | -0.112 | -66.1
-10.5 | -0.584 | 0.00899 | -0.113 | -64.922
-10 | -0.536 | 0.0087 | -0.114 | -61.557
-9.5 | -0.485 | 0.00829 | -0.115 | -58.482
-9 | -0.433 | 0.00793 | -0.116 | -54.577
-8.5 | -0.379 | 0.00719 | -0.118 | -52.772
-8 | -0.325 | 0.00722 | -0.119 | -44.992
-7.5 | -0.267 | 0.00703 | -0.12 | -38
-7 | -0.208 | 0.00685 | -0.121 | -30.356
-6.5 | -0.149 | 0.00671 | -0.121 | -22.128
-6 | -0.088 | 0.00658 | -0.122 | -13.44
-5.5 | -0.028 | 0.00644 | -0.123 | -4.323
-5 | 0.033 | 0.00642 | -0.123 | 5.152
-4.5 | 0.094 | 0.0063 | -0.124 | 14.949
-4 | 0.155 | 0.00619 | -0.125 | 25.097
-3.5 | 0.217 | 0.00603 | -0.125 | 35.943
-3 | 0.279 | 0.00592 | -0.126 | 47.082
-2.5 | 0.34 | 0.00581 | -0.126 | 58.591
-2 | 0.401 | 0.00572 | -0.127 | 70.22
-1.5 | 0.463 | 0.00568 | -0.128 | 81.493
-1 | 0.524 | 0.00572 | -0.128 | 91.549
-0.5 | 0.585 | 0.00571 | -0.129 | 102.509
0 | 0.647 | 0.00579 | -0.129 | 111.654
0.5 | 0.708 | 0.00595 | -0.13 | 118.89
1 | 0.769 | 0.00626 | -0.13 | 122.918
1.5 | 0.83 | 0.00649 | -0.131 | 127.898
2 | 0.886 | 0.00672 | -0.132 | 131.888
2.5 | 0.947 | 0.00699 | -0.132 | 135.398
3 | 1.007 | 0.00733 | -0.133 | 137.237
3.5 | 1.066 | 0.00777 | -0.133 | 137.226
4 | 1.125 | 0.00823 | -0.134 | 136.633
4.5 | 1.182 | 0.00871 | -0.134 | 135.778
5 | 1.239 | 0.00911 | -0.134 | 136.052
5.5 | 1.294 | 0.00954 | -0.135 | 135.648
6 | 1.348 | 0.01049 | -0.135 | 128.576
6.5 | 1.399 | 0.01026 | -0.136 | 136.421
7 | 1.449 | 0.01063 | -0.136 | 136.235
7.5 | 1.496 | 0.01112 | -0.136 | 134.559
8 | 1.54 | 0.01159 | -0.137 | 132.87
8.5 | 1.582 | 0.01146 | -0.137 | 138.077
9 | 1.62 | 0.01194 | -0.137 | 135.708
9.5 | 1.653 | 0.01368 | -0.138 | 120.786
10 | 1.679 | 0.01431 | -0.138 | 117.303
10.5 | 1.699 | 0.01503 | -0.138 | 113.098
11 | 1.715 | 0.01567 | -0.138 | 109.458
11.5 | 1.726 | 0.01652 | -0.137 | 104.422
12 | 1.731 | 0.01741 | -0.137 | 99.456
12.5 | 1.727 | 0.01842 | -0.137 | 93.781
13 | 1.717 | 0.0195 | -0.137 | 88.095
13.5 | 1.703 | 0.02055 | -0.137 | 82.876
14 | 1.683 | 0.02182 | -0.137 | 77.111
14.5 | 1.658 | 0.02332 | -0.136 | 71.077
15 | 1.628 | 0.0249 | -0.136 | 65.394
15.5 | 1.594 | 0.02691 | -0.136 | 59.229
16 | 1.556 | 0.02919 | -0.135 | 53.317
16.5 | 1.517 | 0.03127 | -0.135 | 48.51
17 | 1.473 | 0.03399 | -0.134 | 43.345

## 66. Re 16M Mach 0.10 (1)
BIGFOIL.COM POLAR EXPORT
NACA63-616
NACA63-616 |  |  |  | Cl Max: | 1.724 | at alpha= | 12 | deg
JavaFoil+Calcfoil stall+Eppler ext transition |  |  |  | L/D Max: | 137.56 | at alpha= | 3 | deg
Re: | 16000000 |  |  | Cd Min: | 0.00571 | at alpha= | -2 | deg
Mach: | 0.1 |  |  | Cl=0 at alpha= | -5.2705 | deg
|  |  |  | @ Cl=0.1, Cd= | 0.0062792
|  |  |  | @ Cl=0.4, Cd= | 0.0057158
|  |  |  | @ Cl=0.6, Cd= | 0.0057332
alpha (deg) | Cl | Cd | Cm | Cl/Cd
-20 | -0.689 | 0.14284 | -0.063 | -4.822
-19.5 | -0.704 | 0.13521 | -0.064 | -5.205
-19 | -0.718 | 0.12752 | -0.066 | -5.629
-18.5 | -0.731 | 0.11828 | -0.068 | -6.182
-18 | -0.743 | 0.10902 | -0.071 | -6.818
-17.5 | -0.756 | 0.09716 | -0.075 | -7.781
-17 | -0.771 | 0.08189 | -0.08 | -9.414
-16.5 | -0.786 | 0.06592 | -0.085 | -11.93
-16 | -0.81 | 0.04464 | -0.093 | -18.147
-15.5 | -0.817 | 0.03516 | -0.096 | -23.239
-15 | -0.816 | 0.02914 | -0.099 | -28.008
-14.5 | -0.81 | 0.0242 | -0.101 | -33.489
-14 | -0.799 | 0.02057 | -0.103 | -38.844
-13.5 | -0.791 | 0.01467 | -0.106 | -53.899
-13 | -0.766 | 0.01342 | -0.107 | -57.12
-12.5 | -0.737 | 0.01249 | -0.109 | -59.033
-12 | -0.705 | 0.01138 | -0.11 | -61.981
-11.5 | -0.669 | 0.01055 | -0.111 | -63.337
-11 | -0.629 | 0.00967 | -0.112 | -65.026
-10.5 | -0.585 | 0.00912 | -0.113 | -64.132
-10 | -0.537 | 0.00879 | -0.115 | -61.048
-9.5 | -0.486 | 0.00838 | -0.116 | -58
-9 | -0.434 | 0.00799 | -0.117 | -54.268
-8.5 | -0.38 | 0.00764 | -0.118 | -49.776
-8 | -0.326 | 0.0072 | -0.12 | -45.312
-7.5 | -0.268 | 0.00701 | -0.121 | -38.265
-7 | -0.209 | 0.00684 | -0.121 | -30.575
-6.5 | -0.149 | 0.00669 | -0.122 | -22.306
-6 | -0.089 | 0.00655 | -0.123 | -13.557
-5.5 | -0.028 | 0.00652 | -0.123 | -4.294
-5 | 0.033 | 0.0064 | -0.124 | 5.192
-4.5 | 0.095 | 0.00628 | -0.125 | 15.073
-4 | 0.156 | 0.00627 | -0.125 | 24.903
-3.5 | 0.218 | 0.00603 | -0.126 | 36.167
-3 | 0.28 | 0.00593 | -0.126 | 47.257
-2.5 | 0.342 | 0.0058 | -0.127 | 58.96
-2 | 0.404 | 0.00571 | -0.128 | 70.667
-1.5 | 0.465 | 0.00572 | -0.128 | 81.31
-1 | 0.527 | 0.00572 | -0.129 | 92.054
-0.5 | 0.588 | 0.00571 | -0.129 | 103.026
0 | 0.65 | 0.00583 | -0.13 | 111.437
0.5 | 0.711 | 0.00595 | -0.131 | 119.455
1 | 0.773 | 0.00626 | -0.131 | 123.425
1.5 | 0.834 | 0.00651 | -0.132 | 128.213
2 | 0.891 | 0.00677 | -0.132 | 131.585
2.5 | 0.951 | 0.00704 | -0.133 | 135.097
3 | 1.012 | 0.00735 | -0.133 | 137.56
3.5 | 1.071 | 0.00783 | -0.134 | 136.848
4 | 1.13 | 0.0083 | -0.134 | 136.224
4.5 | 1.188 | 0.00876 | -0.135 | 135.704
5 | 1.245 | 0.00916 | -0.135 | 135.902
5.5 | 1.3 | 0.00961 | -0.136 | 135.236
6 | 1.354 | 0.00996 | -0.136 | 136.028
6.5 | 1.405 | 0.01033 | -0.136 | 135.99
7 | 1.455 | 0.01075 | -0.137 | 135.36
7.5 | 1.502 | 0.01126 | -0.137 | 133.423
8 | 1.546 | 0.01169 | -0.137 | 132.234
8.5 | 1.587 | 0.01157 | -0.138 | 137.163
9 | 1.625 | 0.01207 | -0.138 | 134.593
9.5 | 1.656 | 0.01386 | -0.138 | 119.467
10 | 1.68 | 0.01449 | -0.138 | 115.935
10.5 | 1.699 | 0.01523 | -0.138 | 111.574
11 | 1.713 | 0.01598 | -0.138 | 107.21
11.5 | 1.721 | 0.01682 | -0.138 | 102.322
12 | 1.724 | 0.01774 | -0.138 | 97.176
12.5 | 1.717 | 0.01878 | -0.138 | 91.424
13 | 1.703 | 0.01989 | -0.137 | 85.662
13.5 | 1.685 | 0.02104 | -0.137 | 80.081
14 | 1.66 | 0.02257 | -0.137 | 73.535
14.5 | 1.629 | 0.02411 | -0.137 | 67.58
15 | 1.595 | 0.02593 | -0.136 | 61.49
15.5 | 1.555 | 0.0282 | -0.136 | 55.126
16 | 1.513 | 0.03027 | -0.135 | 49.969
16.5 | 1.466 | 0.03305 | -0.135 | 44.359
17 | 1.418 | 0.03552 | -0.134 | 39.926

## 67. Re 16M Mach 0.25 (1)
BIGFOIL.COM POLAR EXPORT
NACA63-616
NACA63-616 |  |  |  | Cl Max: | 1.686 | at alpha= | 10.5 | deg
JavaFoil+Calcfoil stall+Eppler ext transition |  |  |  | L/D Max: | 137.417 | at alpha= | 3 | deg
Re: | 16000000 |  |  | Cd Min: | 0.00576 | at alpha= | -1.5 | deg
Mach: | 0.25 |  |  | Cl=0 at alpha= | -5.2698 | deg
|  |  |  | @ Cl=0.1, Cd= | 0.0064248
|  |  |  | @ Cl=0.4, Cd= | 0.0057958
|  |  |  | @ Cl=0.6, Cd= | 0.00579
alpha (deg) | Cl | Cd | Cm | Cl/Cd
-18 | -0.501 | 0.13697 | -0.059 | -3.656
-17.5 | -0.538 | 0.12763 | -0.061 | -4.215
-17 | -0.571 | 0.12058 | -0.063 | -4.732
-16.5 | -0.601 | 0.10972 | -0.067 | -5.473
-16 | -0.624 | 0.10223 | -0.069 | -6.106
-15.5 | -0.647 | 0.08964 | -0.075 | -7.218
-15 | -0.671 | 0.0728 | -0.083 | -9.213
-14.5 | -0.707 | 0.04573 | -0.095 | -15.461
-14 | -0.724 | 0.03295 | -0.1 | -21.97
-13.5 | -0.731 | 0.02437 | -0.104 | -29.99
-13 | -0.736 | 0.01556 | -0.109 | -47.322
-12.5 | -0.719 | 0.01396 | -0.111 | -51.473
-12 | -0.694 | 0.01295 | -0.112 | -53.555
-11.5 | -0.664 | 0.01177 | -0.113 | -56.38
-11 | -0.629 | 0.01068 | -0.115 | -58.851
-10.5 | -0.588 | 0.00988 | -0.116 | -59.569
-10 | -0.541 | 0.00952 | -0.117 | -56.863
-9.5 | -0.492 | 0.00897 | -0.118 | -54.842
-9 | -0.44 | 0.00844 | -0.119 | -52.149
-8.5 | -0.386 | 0.00805 | -0.121 | -47.959
-8 | -0.33 | 0.00768 | -0.122 | -42.987
-7.5 | -0.275 | 0.00721 | -0.124 | -38.057
-7 | -0.214 | 0.00702 | -0.125 | -30.511
-6.5 | -0.153 | 0.00687 | -0.125 | -22.27
-6 | -0.091 | 0.00673 | -0.126 | -13.546
-5.5 | -0.029 | 0.00659 | -0.127 | -4.361
-5 | 0.034 | 0.00647 | -0.127 | 5.275
-4.5 | 0.097 | 0.00643 | -0.128 | 15.11
-4 | 0.161 | 0.00632 | -0.129 | 25.41
-3.5 | 0.224 | 0.00608 | -0.129 | 36.807
-3 | 0.288 | 0.00599 | -0.13 | 48.037
-2.5 | 0.351 | 0.00588 | -0.131 | 59.699
-2 | 0.415 | 0.00577 | -0.131 | 71.882
-1.5 | 0.478 | 0.00576 | -0.132 | 82.946
-1 | 0.541 | 0.00579 | -0.132 | 93.538
-0.5 | 0.604 | 0.00579 | -0.133 | 104.44
0 | 0.668 | 0.00588 | -0.134 | 113.634
0.5 | 0.731 | 0.00605 | -0.134 | 120.797
1 | 0.794 | 0.00638 | -0.135 | 124.466
1.5 | 0.857 | 0.00664 | -0.135 | 129.078
2 | 0.915 | 0.00689 | -0.136 | 132.893
2.5 | 0.977 | 0.00719 | -0.136 | 135.993
3 | 1.039 | 0.00756 | -0.137 | 137.417
3.5 | 1.1 | 0.00807 | -0.137 | 136.378
4 | 1.161 | 0.00855 | -0.138 | 135.703
4.5 | 1.22 | 0.00908 | -0.138 | 134.295
5 | 1.277 | 0.00952 | -0.139 | 134.237
5.5 | 1.334 | 0.01004 | -0.139 | 132.859
6 | 1.387 | 0.0104 | -0.14 | 133.308
6.5 | 1.439 | 0.01087 | -0.14 | 132.426
7 | 1.488 | 0.01135 | -0.14 | 131.098
7.5 | 1.533 | 0.0119 | -0.141 | 128.828
8 | 1.575 | 0.01181 | -0.141 | 133.294
8.5 | 1.612 | 0.01356 | -0.141 | 118.894
9 | 1.643 | 0.01417 | -0.141 | 115.972
9.5 | 1.665 | 0.01496 | -0.141 | 111.357
10 | 1.68 | 0.01572 | -0.141 | 106.821
10.5 | 1.686 | 0.01667 | -0.141 | 101.13
11 | 1.686 | 0.01761 | -0.141 | 95.73
11.5 | 1.677 | 0.01872 | -0.141 | 89.578
12 | 1.66 | 0.01989 | -0.141 | 83.453
12.5 | 1.626 | 0.02129 | -0.14 | 76.38
13 | 1.582 | 0.02309 | -0.14 | 68.519
13.5 | 1.529 | 0.02485 | -0.14 | 61.52
14 | 1.464 | 0.02722 | -0.139 | 53.806
14.5 | 1.393 | 0.02972 | -0.139 | 46.863
15 | 1.312 | 0.03283 | -0.138 | 39.956
15.5 | 1.223 | 0.0365 | -0.137 | 33.515

## 68. Re 16M Mach 0.50 (1)
BIGFOIL.COM POLAR EXPORT
NACA63-616
NACA63-616 |  |  |  | Cl Max: | 1.598 | at alpha= | 7.5 | deg
JavaFoil+Calcfoil stall+Eppler ext transition |  |  |  | L/D Max: | 135.829 | at alpha= | 2.5 | deg
Re: | 16000000 |  |  | Cd Min: | 0.00604 | at alpha= | -1.5 | deg
Mach: | 0.5 |  |  | Cl=0 at alpha= | -5.2714 | deg
|  |  |  | @ Cl=0.1, Cd= | 0.0069166
|  |  |  | @ Cl=0.4, Cd= | 0.0061901
|  |  |  | @ Cl=0.6, Cd= | 0.0061237
alpha (deg) | Cl | Cd | Cm | Cl/Cd
-20 | -0.834 | 0.1757 | -0.07 | -4.747
-19.5 | -0.805 | 0.17103 | -0.069 | -4.707
-19 | -0.776 | 0.16458 | -0.069 | -4.716
-18.5 | -0.75 | 0.14734 | -0.071 | -5.092
-18 | -0.721 | 0.14258 | -0.07 | -5.058
-17.5 | -0.692 | 0.13616 | -0.07 | -5.084
-17 | -0.663 | 0.14052 | -0.068 | -4.719
-16.5 | -0.638 | 0.1143 | -0.072 | -5.579
-16 | -0.612 | 0.10812 | -0.076 | -5.658
-15.5 | -0.584 | 0.10098 | -0.077 | -5.782
-15 | -0.561 | 0.08784 | -0.084 | -6.392
-14.5 | -0.56 | 0.05548 | -0.102 | -10.089
-14 | -0.55 | 0.03573 | -0.111 | -15.397
-13.5 | -0.466 | 0.09082 | -0.071 | -5.136
-13 | -0.44 | 0.08241 | -0.075 | -5.338
-12.5 | -0.433 | 0.05246 | -0.101 | -8.251
-12 | -0.428 | 0.02785 | -0.116 | -15.373
-11.5 | -0.352 | 0.07499 | -0.069 | -4.699
-11 | -0.324 | 0.07122 | -0.069 | -4.551
-10.5 | -0.295 | 0.07083 | -0.067 | -4.171
-10 | -0.443 | 0.01758 | -0.124 | -25.199
-9.5 | -0.465 | 0.01284 | -0.128 | -36.209
-9 | -0.44 | 0.01174 | -0.13 | -37.423
-8.5 | -0.398 | 0.01052 | -0.132 | -37.847
-8 | -0.348 | 0.00969 | -0.133 | -35.87
-7.5 | -0.291 | 0.00895 | -0.135 | -32.483
-7 | -0.23 | 0.0084 | -0.136 | -27.356
-6.5 | -0.166 | 0.00795 | -0.137 | -20.862
-6 | -0.1 | 0.00762 | -0.139 | -13.07
-5.5 | -0.032 | 0.0073 | -0.14 | -4.329
-5 | 0.038 | 0.00689 | -0.142 | 5.485
-4.5 | 0.108 | 0.00692 | -0.143 | 15.661
-4 | 0.179 | 0.00675 | -0.144 | 26.536
-3.5 | 0.25 | 0.00641 | -0.145 | 39.003
-3 | 0.322 | 0.00636 | -0.145 | 50.618
-2.5 | 0.393 | 0.0062 | -0.146 | 63.381
-2 | 0.464 | 0.0061 | -0.147 | 75.978
-1.5 | 0.534 | 0.00604 | -0.147 | 88.437
-1 | 0.605 | 0.00613 | -0.148 | 98.708
-0.5 | 0.676 | 0.00612 | -0.149 | 110.325
0 | 0.747 | 0.00624 | -0.149 | 119.701
0.5 | 0.817 | 0.00648 | -0.15 | 126.148
1 | 0.888 | 0.00686 | -0.151 | 129.349
1.5 | 0.958 | 0.00723 | -0.151 | 132.521
2 | 1.021 | 0.00762 | -0.152 | 134.015
2.5 | 1.09 | 0.00802 | -0.152 | 135.829
3 | 1.159 | 0.0086 | -0.153 | 134.671
3.5 | 1.226 | 0.0093 | -0.154 | 131.887
4 | 1.293 | 0.00961 | -0.154 | 134.52
4.5 | 1.354 | 0.01031 | -0.155 | 131.381
5 | 1.414 | 0.01091 | -0.155 | 129.612
5.5 | 1.47 | 0.01174 | -0.155 | 125.148
6 | 1.52 | 0.01354 | -0.156 | 112.237
6.5 | 1.561 | 0.01443 | -0.156 | 108.142
7 | 1.587 | 0.01542 | -0.156 | 102.957
7.5 | 1.598 | 0.01653 | -0.155 | 96.707
8 | 1.585 | 0.0179 | -0.155 | 88.542
8.5 | 1.525 | 0.0197 | -0.155 | 77.416
9 | 1.319 | 0.02238 | -0.154 | 58.955
9.5 | 0.974 | 0.02693 | -0.152 | 36.178
10 | 1.01 | 0.026 | -0.153 | 38.832
10.5 | 1.032 | 0.03007 | -0.152 | 34.31
11 | 1.068 | 0.0283 | -0.153 | 37.75
11.5 | 1.09 | 0.03274 | -0.152 | 33.302
12 | 1.107 | 0.03865 | -0.15 | 28.647
12.5 | 1.146 | 0.03636 | -0.151 | 31.506

## 69. Re 18M Mach 0.00 (1)
BIGFOIL.COM POLAR EXPORT
NACA63-616
NACA63-616 |  |  |  | Cl Max: | 1.733 | at alpha= | 12 | deg
JavaFoil+Calcfoil stall+Eppler ext transition |  |  |  | L/D Max: | 142.116 | at alpha= | 9.5 | deg
Re: | 18000000 |  |  | Cd Min: | 0.00572 | at alpha= | -1.5 | deg
Mach: | 0 |  |  | Cl=0 at alpha= | -5.2705 | deg
|  |  |  | @ Cl=0.1, Cd= | 0.0062572
|  |  |  | @ Cl=0.4, Cd= | 0.0057513
|  |  |  | @ Cl=0.6, Cd= | 0.0058045
alpha (deg) | Cl | Cd | Cm | Cl/Cd
-20 | -0.731 | 0.13529 | -0.065 | -5.405
-19.5 | -0.743 | 0.12808 | -0.067 | -5.803
-19 | -0.755 | 0.11961 | -0.069 | -6.312
-18.5 | -0.767 | 0.10886 | -0.072 | -7.047
-18 | -0.778 | 0.09769 | -0.075 | -7.969
-17.5 | -0.793 | 0.08213 | -0.08 | -9.659
-17 | -0.816 | 0.06025 | -0.087 | -13.546
-16.5 | -0.823 | 0.05135 | -0.09 | -16.023
-16 | -0.832 | 0.03991 | -0.094 | -20.846
-15.5 | -0.836 | 0.03119 | -0.097 | -26.816
-15 | -0.832 | 0.02603 | -0.099 | -31.961
-14.5 | -0.823 | 0.02201 | -0.101 | -37.376
-14 | -0.808 | 0.019 | -0.103 | -42.537
-13.5 | -0.797 | 0.01385 | -0.106 | -57.52
-13 | -0.771 | 0.0127 | -0.107 | -60.679
-12.5 | -0.74 | 0.01184 | -0.108 | -62.52
-12 | -0.707 | 0.01084 | -0.11 | -65.229
-11.5 | -0.67 | 0.01008 | -0.111 | -66.459
-11 | -0.629 | 0.00932 | -0.112 | -67.508
-10.5 | -0.585 | 0.00877 | -0.113 | -66.646
-10 | -0.536 | 0.00855 | -0.114 | -62.669
-9.5 | -0.485 | 0.00814 | -0.115 | -59.646
-9 | -0.433 | 0.00777 | -0.117 | -55.748
-8.5 | -0.38 | 0.00729 | -0.118 | -52.144
-8 | -0.325 | 0.0071 | -0.119 | -45.777
-7.5 | -0.267 | 0.00692 | -0.12 | -38.572
-7 | -0.208 | 0.00677 | -0.121 | -30.755
-6.5 | -0.149 | 0.00662 | -0.121 | -22.439
-6 | -0.088 | 0.00647 | -0.122 | -13.667
-5.5 | -0.028 | 0.00645 | -0.123 | -4.319
-5 | 0.033 | 0.00634 | -0.123 | 5.213
-4.5 | 0.094 | 0.00627 | -0.124 | 15.019
-4 | 0.155 | 0.00614 | -0.125 | 25.315
-3.5 | 0.217 | 0.00599 | -0.125 | 36.194
-3 | 0.279 | 0.00594 | -0.126 | 46.907
-2.5 | 0.34 | 0.00583 | -0.126 | 58.333
-2 | 0.401 | 0.00575 | -0.127 | 69.83
-1.5 | 0.463 | 0.00572 | -0.128 | 80.891
-1 | 0.524 | 0.00572 | -0.128 | 91.682
-0.5 | 0.585 | 0.00579 | -0.129 | 101.07
0 | 0.647 | 0.00585 | -0.129 | 110.523
0.5 | 0.708 | 0.00608 | -0.13 | 116.436
1 | 0.769 | 0.0063 | -0.13 | 122.119
1.5 | 0.83 | 0.00652 | -0.131 | 127.235
2 | 0.886 | 0.00676 | -0.132 | 131.053
2.5 | 0.947 | 0.00706 | -0.132 | 134.014
3 | 1.007 | 0.00741 | -0.133 | 135.845
3.5 | 1.066 | 0.00784 | -0.133 | 135.999
4 | 1.125 | 0.00823 | -0.134 | 136.693
4.5 | 1.182 | 0.00868 | -0.134 | 136.305
5 | 1.239 | 0.009 | -0.134 | 137.627
5.5 | 1.294 | 0.00946 | -0.135 | 136.784
6 | 1.348 | 0.01029 | -0.135 | 131.001
6.5 | 1.399 | 0.01009 | -0.136 | 138.702
7 | 1.449 | 0.01048 | -0.136 | 138.261
7.5 | 1.496 | 0.01095 | -0.136 | 136.589
8 | 1.541 | 0.01137 | -0.137 | 135.44
8.5 | 1.583 | 0.01185 | -0.137 | 133.569
9 | 1.621 | 0.01169 | -0.137 | 138.682
9.5 | 1.654 | 0.01164 | -0.138 | 142.116
10 | 1.68 | 0.01406 | -0.138 | 119.509
10.5 | 1.701 | 0.0147 | -0.138 | 115.713
11 | 1.717 | 0.01538 | -0.138 | 111.613
11.5 | 1.728 | 0.01617 | -0.138 | 106.862
12 | 1.733 | 0.01714 | -0.137 | 101.126
12.5 | 1.729 | 0.01798 | -0.137 | 96.201
13 | 1.72 | 0.01903 | -0.137 | 90.376
13.5 | 1.705 | 0.0201 | -0.137 | 84.825
14 | 1.685 | 0.02144 | -0.137 | 78.571
14.5 | 1.659 | 0.02285 | -0.136 | 72.61
15 | 1.629 | 0.02451 | -0.136 | 66.468
15.5 | 1.595 | 0.02656 | -0.136 | 60.066
16 | 1.558 | 0.02838 | -0.135 | 54.908
16.5 | 1.518 | 0.03082 | -0.135 | 49.238
17 | 1.476 | 0.03302 | -0.134 | 44.691

## 70. Re 18M Mach 0.10 (1)
BIGFOIL.COM POLAR EXPORT
NACA63-616
NACA63-616 |  |  |  | Cl Max: | 1.726 | at alpha= | 12 | deg
JavaFoil+Calcfoil stall+Eppler ext transition |  |  |  | L/D Max: | 139.619 | at alpha= | 8.5 | deg
Re: | 18000000 |  |  | Cd Min: | 0.00571 | at alpha= | -1.5 | deg
Mach: | 0.1 |  |  | Cl=0 at alpha= | -5.2705 | deg
|  |  |  | @ Cl=0.1, Cd= | 0.0062451
|  |  |  | @ Cl=0.4, Cd= | 0.005763
|  |  |  | @ Cl=0.6, Cd= | 0.0058016
alpha (deg) | Cl | Cd | Cm | Cl/Cd
-20 | -0.689 | 0.14092 | -0.063 | -4.892
-19.5 | -0.704 | 0.13441 | -0.064 | -5.24
-19 | -0.719 | 0.12549 | -0.066 | -5.729
-18.5 | -0.732 | 0.11691 | -0.069 | -6.263
-18 | -0.745 | 0.10636 | -0.072 | -7.008
-17.5 | -0.758 | 0.09504 | -0.075 | -7.974
-17 | -0.774 | 0.07884 | -0.081 | -9.818
-16.5 | -0.793 | 0.06068 | -0.087 | -13.067
-16 | -0.809 | 0.04502 | -0.093 | -17.977
-15.5 | -0.819 | 0.03409 | -0.096 | -24.021
-15 | -0.818 | 0.02829 | -0.099 | -28.904
-14.5 | -0.812 | 0.02353 | -0.101 | -34.506
-14 | -0.799 | 0.02056 | -0.103 | -38.846
-13.5 | -0.792 | 0.01421 | -0.106 | -55.741
-13 | -0.767 | 0.01301 | -0.108 | -58.972
-12.5 | -0.738 | 0.01212 | -0.109 | -60.907
-12 | -0.706 | 0.01117 | -0.11 | -63.189
-11.5 | -0.669 | 0.01026 | -0.111 | -65.252
-11 | -0.63 | 0.00948 | -0.112 | -66.409
-10.5 | -0.586 | 0.00891 | -0.114 | -65.69
-10 | -0.537 | 0.00866 | -0.115 | -62.034
-9.5 | -0.487 | 0.00823 | -0.116 | -59.171
-9 | -0.435 | 0.00784 | -0.117 | -55.403
-8.5 | -0.381 | 0.00712 | -0.118 | -53.499
-8 | -0.326 | 0.00719 | -0.12 | -45.419
-7.5 | -0.268 | 0.0069 | -0.121 | -38.857
-7 | -0.209 | 0.00675 | -0.121 | -30.991
-6.5 | -0.149 | 0.00669 | -0.122 | -22.305
-6 | -0.089 | 0.00654 | -0.123 | -13.578
-5.5 | -0.028 | 0.00643 | -0.123 | -4.352
-5 | 0.033 | 0.00632 | -0.124 | 5.256
-4.5 | 0.095 | 0.00625 | -0.125 | 15.146
-4 | 0.156 | 0.00619 | -0.125 | 25.223
-3.5 | 0.218 | 0.00598 | -0.126 | 36.455
-3 | 0.28 | 0.00593 | -0.126 | 47.217
-2.5 | 0.342 | 0.00582 | -0.127 | 58.715
-2 | 0.403 | 0.00576 | -0.128 | 70.066
-1.5 | 0.465 | 0.00571 | -0.128 | 81.376
-1 | 0.527 | 0.00574 | -0.129 | 91.711
-0.5 | 0.588 | 0.00579 | -0.129 | 101.583
0 | 0.65 | 0.00585 | -0.13 | 111.1
0.5 | 0.711 | 0.00612 | -0.131 | 116.201
1 | 0.773 | 0.00634 | -0.131 | 121.889
1.5 | 0.834 | 0.00657 | -0.132 | 126.992
2 | 0.891 | 0.00678 | -0.132 | 131.47
2.5 | 0.951 | 0.00708 | -0.133 | 134.376
3 | 1.012 | 0.00743 | -0.133 | 136.079
3.5 | 1.071 | 0.00786 | -0.134 | 136.371
4 | 1.13 | 0.00828 | -0.134 | 136.593
4.5 | 1.188 | 0.00872 | -0.135 | 136.225
5 | 1.245 | 0.00908 | -0.135 | 137.105
5.5 | 1.3 | 0.00952 | -0.136 | 136.529
6 | 1.354 | 0.01037 | -0.136 | 130.64
6.5 | 1.406 | 0.01017 | -0.136 | 138.258
7 | 1.455 | 0.01057 | -0.137 | 137.664
7.5 | 1.502 | 0.01104 | -0.137 | 136.053
8 | 1.546 | 0.01149 | -0.137 | 134.577
8.5 | 1.588 | 0.01137 | -0.138 | 139.619
9 | 1.625 | 0.01181 | -0.138 | 137.578
9.5 | 1.657 | 0.01361 | -0.138 | 121.699
10 | 1.682 | 0.01426 | -0.138 | 117.984
10.5 | 1.701 | 0.01492 | -0.138 | 113.992
11 | 1.715 | 0.01563 | -0.138 | 109.696
11.5 | 1.723 | 0.01643 | -0.138 | 104.861
12 | 1.726 | 0.01742 | -0.138 | 99.105
12.5 | 1.719 | 0.01834 | -0.138 | 93.736
13 | 1.705 | 0.01951 | -0.138 | 87.385
13.5 | 1.687 | 0.02058 | -0.137 | 81.975
14 | 1.662 | 0.02198 | -0.137 | 75.61
14.5 | 1.632 | 0.02349 | -0.137 | 69.457
15 | 1.597 | 0.02526 | -0.137 | 63.21
15.5 | 1.557 | 0.02744 | -0.136 | 56.721
16 | 1.515 | 0.02943 | -0.136 | 51.47
16.5 | 1.468 | 0.03211 | -0.135 | 45.715
17 | 1.42 | 0.03455 | -0.135 | 41.113

## 71. Re 18M Mach 0.25 (1)
BIGFOIL.COM POLAR EXPORT
NACA63-616
NACA63-616 |  |  |  | Cl Max: | 1.688 | at alpha= | 10.5 | deg
JavaFoil+Calcfoil stall+Eppler ext transition |  |  |  | L/D Max: | 136.156 | at alpha= | 8 | deg
Re: | 18000000 |  |  | Cd Min: | 0.0058 | at alpha= | -1.5 | deg
Mach: | 0.25 |  |  | Cl=0 at alpha= | -5.2698 | deg
|  |  |  | @ Cl=0.1, Cd= | 0.0063544
|  |  |  | @ Cl=0.4, Cd= | 0.0058464
|  |  |  | @ Cl=0.6, Cd= | 0.0058568
alpha (deg) | Cl | Cd | Cm | Cl/Cd
-18.5 | -0.46 | 0.14373 | -0.058 | -3.2
-18 | -0.501 | 0.13524 | -0.06 | -3.705
-17.5 | -0.538 | 0.12706 | -0.062 | -4.238
-17 | -0.57 | 0.12143 | -0.062 | -4.698
-16.5 | -0.601 | 0.10855 | -0.067 | -5.538
-16 | -0.625 | 0.10079 | -0.069 | -6.2
-15.5 | -0.649 | 0.0875 | -0.076 | -7.414
-15 | -0.676 | 0.06807 | -0.085 | -9.93
-14.5 | -0.71 | 0.04382 | -0.096 | -16.194
-14 | -0.724 | 0.03258 | -0.1 | -22.232
-13.5 | -0.732 | 0.02368 | -0.105 | -30.931
-13 | -0.727 | 0.01926 | -0.107 | -37.719
-12.5 | -0.719 | 0.01364 | -0.111 | -52.751
-12 | -0.695 | 0.01258 | -0.112 | -55.202
-11.5 | -0.665 | 0.01144 | -0.113 | -58.095
-11 | -0.63 | 0.01038 | -0.115 | -60.647
-10.5 | -0.589 | 0.00962 | -0.116 | -61.219
-10 | -0.542 | 0.00928 | -0.117 | -58.393
-9.5 | -0.493 | 0.00875 | -0.118 | -56.294
-9 | -0.441 | 0.00826 | -0.12 | -53.317
-8.5 | -0.387 | 0.00787 | -0.121 | -49.096
-8 | -0.331 | 0.00753 | -0.122 | -43.916
-7.5 | -0.275 | 0.00711 | -0.124 | -38.607
-7 | -0.214 | 0.00692 | -0.125 | -30.961
-6.5 | -0.153 | 0.00677 | -0.125 | -22.621
-6 | -0.091 | 0.00663 | -0.126 | -13.756
-5.5 | -0.029 | 0.00649 | -0.127 | -4.424
-5 | 0.034 | 0.00648 | -0.127 | 5.263
-4.5 | 0.097 | 0.00636 | -0.128 | 15.278
-4 | 0.161 | 0.00624 | -0.129 | 25.741
-3.5 | 0.224 | 0.00609 | -0.129 | 36.784
-3 | 0.288 | 0.00601 | -0.13 | 47.871
-2.5 | 0.351 | 0.0059 | -0.131 | 59.494
-2 | 0.415 | 0.00583 | -0.131 | 71.136
-1.5 | 0.478 | 0.0058 | -0.132 | 82.334
-1 | 0.541 | 0.00581 | -0.132 | 93.206
-0.5 | 0.604 | 0.00586 | -0.133 | 103.087
0 | 0.668 | 0.00593 | -0.134 | 112.552
0.5 | 0.731 | 0.00618 | -0.134 | 118.222
1 | 0.794 | 0.00642 | -0.135 | 123.617
1.5 | 0.857 | 0.00667 | -0.135 | 128.52
2 | 0.915 | 0.00693 | -0.136 | 132.048
2.5 | 0.977 | 0.00726 | -0.136 | 134.572
3 | 1.039 | 0.00766 | -0.137 | 135.66
3.5 | 1.1 | 0.00809 | -0.137 | 135.979
4 | 1.161 | 0.00855 | -0.138 | 135.747
4.5 | 1.22 | 0.00903 | -0.138 | 135.09
5 | 1.277 | 0.00946 | -0.139 | 135.076
5.5 | 1.334 | 0.00992 | -0.139 | 134.376
6 | 1.387 | 0.01025 | -0.14 | 135.338
6.5 | 1.439 | 0.01068 | -0.14 | 134.72
7 | 1.488 | 0.01116 | -0.14 | 133.274
7.5 | 1.533 | 0.01167 | -0.141 | 131.393
8 | 1.575 | 0.01157 | -0.141 | 136.156
8.5 | 1.613 | 0.01213 | -0.141 | 132.952
9 | 1.645 | 0.01395 | -0.142 | 117.922
9.5 | 1.667 | 0.01464 | -0.142 | 113.895
10 | 1.681 | 0.01545 | -0.142 | 108.838
10.5 | 1.688 | 0.01637 | -0.141 | 103.148
11 | 1.688 | 0.01721 | -0.141 | 98.091
11.5 | 1.679 | 0.01839 | -0.141 | 91.279
12 | 1.662 | 0.01943 | -0.141 | 85.511
12.5 | 1.628 | 0.02086 | -0.141 | 78.054
13 | 1.583 | 0.02269 | -0.14 | 69.776
13.5 | 1.53 | 0.02449 | -0.14 | 62.476
14 | 1.466 | 0.02684 | -0.139 | 54.615
14.5 | 1.395 | 0.02894 | -0.139 | 48.196
15 | 1.314 | 0.03183 | -0.138 | 41.277
15.5 | 1.223 | 0.03655 | -0.137 | 33.454

## 72. Re 18M Mach 0.50 (1)
BIGFOIL.COM POLAR EXPORT
NACA63-616
NACA63-616 |  |  |  | Cl Max: | 1.6 | at alpha= | 7.5 | deg
JavaFoil+Calcfoil stall+Eppler ext transition |  |  |  | L/D Max: | 134.541 | at alpha= | 4 | deg
Re: | 18000000 |  |  | Cd Min: | 0.00611 | at alpha= | -1.5 | deg
Mach: | 0.5 |  |  | Cl=0 at alpha= | -5.2714 | deg
|  |  |  | @ Cl=0.1, Cd= | 0.0068449
|  |  |  | @ Cl=0.4, Cd= | 0.0062011
|  |  |  | @ Cl=0.6, Cd= | 0.0061472
alpha (deg) | Cl | Cd | Cm | Cl/Cd
-20 | -0.834 | 0.1808 | -0.07 | -4.611
-19.5 | -0.805 | 0.17682 | -0.069 | -4.551
-19 | -0.776 | 0.16978 | -0.069 | -4.572
-18.5 | -0.75 | 0.15153 | -0.071 | -4.95
-18 | -0.721 | 0.14613 | -0.071 | -4.936
-17.5 | -0.692 | 0.13847 | -0.07 | -5.001
-17 | -0.664 | 0.14003 | -0.069 | -4.739
-16.5 | -0.636 | 0.11949 | -0.071 | -5.326
-16 | -0.612 | 0.10727 | -0.076 | -5.709
-15.5 | -0.584 | 0.10144 | -0.076 | -5.755
-15 | -0.556 | 0.09514 | -0.078 | -5.848
-14.5 | -0.556 | 0.05891 | -0.1 | -9.439
-14 | -0.537 | 0.04622 | -0.106 | -11.62
-13.5 | -0.466 | 0.09099 | -0.071 | -5.126
-13 | -0.441 | 0.08137 | -0.077 | -5.414
-12.5 | -0.451 | 0.03625 | -0.111 | -12.428
-12 | -0.43 | 0.0266 | -0.117 | -16.156
-11.5 | -0.353 | 0.07454 | -0.07 | -4.731
-11 | -0.324 | 0.07032 | -0.07 | -4.612
-10.5 | -0.295 | 0.07044 | -0.067 | -4.195
-10 | -0.444 | 0.01682 | -0.124 | -26.418
-9.5 | -0.465 | 0.01249 | -0.129 | -37.261
-9 | -0.44 | 0.01146 | -0.13 | -38.391
-8.5 | -0.399 | 0.01029 | -0.132 | -38.766
-8 | -0.348 | 0.0095 | -0.133 | -36.618
-7.5 | -0.291 | 0.00878 | -0.135 | -33.174
-7 | -0.23 | 0.00827 | -0.136 | -27.832
-6.5 | -0.166 | 0.00779 | -0.138 | -21.306
-6 | -0.1 | 0.00748 | -0.139 | -13.332
-5.5 | -0.032 | 0.00719 | -0.14 | -4.399
-5 | 0.038 | 0.00696 | -0.142 | 5.461
-4.5 | 0.108 | 0.00683 | -0.143 | 15.868
-4 | 0.179 | 0.00669 | -0.144 | 26.792
-3.5 | 0.25 | 0.00635 | -0.145 | 39.342
-3 | 0.322 | 0.00638 | -0.145 | 50.44
-2.5 | 0.393 | 0.00621 | -0.146 | 63.199
-2 | 0.464 | 0.00612 | -0.147 | 75.776
-1.5 | 0.534 | 0.00611 | -0.147 | 87.427
-1 | 0.605 | 0.00615 | -0.148 | 98.399
-0.5 | 0.676 | 0.00621 | -0.149 | 108.854
0 | 0.747 | 0.0063 | -0.149 | 118.44
0.5 | 0.817 | 0.00662 | -0.15 | 123.452
1 | 0.888 | 0.00696 | -0.151 | 127.52
1.5 | 0.958 | 0.00728 | -0.151 | 131.583
2 | 1.021 | 0.00764 | -0.152 | 133.679
2.5 | 1.09 | 0.00812 | -0.152 | 134.194
3 | 1.159 | 0.00867 | -0.153 | 133.698
3.5 | 1.226 | 0.00939 | -0.154 | 130.656
4 | 1.293 | 0.00961 | -0.154 | 134.541
4.5 | 1.354 | 0.01018 | -0.155 | 133.084
5 | 1.414 | 0.01076 | -0.155 | 131.374
5.5 | 1.47 | 0.0121 | -0.155 | 121.495
6 | 1.521 | 0.01174 | -0.156 | 129.528
6.5 | 1.562 | 0.01417 | -0.156 | 110.273
7 | 1.589 | 0.01509 | -0.156 | 105.334
7.5 | 1.6 | 0.01619 | -0.156 | 98.866
8 | 1.587 | 0.01753 | -0.155 | 90.54
8.5 | 1.527 | 0.01925 | -0.155 | 79.333
9 | 1.321 | 0.02188 | -0.154 | 60.364
9.5 | 0.976 | 0.0262 | -0.153 | 37.251
10 | 1.011 | 0.02536 | -0.154 | 39.877
10.5 | 1.034 | 0.02927 | -0.152 | 35.311
11 | 1.07 | 0.02771 | -0.154 | 38.599
11.5 | 1.092 | 0.03186 | -0.152 | 34.285
12 | 1.11 | 0.03751 | -0.15 | 29.585
12.5 | 1.138 | 0.03878 | -0.15 | 29.357

## 73. Re 20M Mach 0.00 (1)
BIGFOIL.COM POLAR EXPORT
NACA63-616
NACA63-616 |  |  |  | Cl Max: | 1.735 | at alpha= | 12 | deg
JavaFoil+Calcfoil stall+Eppler ext transition |  |  |  | L/D Max: | 141.484 | at alpha= | 9 | deg
Re: | 20000000 |  |  | Cd Min: | 0.00573 | at alpha= | -1.5 | deg
Mach: | 0 |  |  | Cl=0 at alpha= | -5.2705 | deg
|  |  |  | @ Cl=0.1, Cd= | 0.0062051
|  |  |  | @ Cl=0.4, Cd= | 0.0058002
|  |  |  | @ Cl=0.6, Cd= | 0.0058911
alpha (deg) | Cl | Cd | Cm | Cl/Cd
-20 | -0.732 | 0.13348 | -0.066 | -5.486
-19.5 | -0.744 | 0.12711 | -0.067 | -5.852
-19 | -0.756 | 0.11754 | -0.069 | -6.435
-18.5 | -0.768 | 0.10746 | -0.072 | -7.149
-18 | -0.782 | 0.09411 | -0.076 | -8.307
-17.5 | -0.796 | 0.07968 | -0.081 | -9.986
-17 | -0.821 | 0.05681 | -0.088 | -14.444
-16.5 | -0.826 | 0.04869 | -0.091 | -16.973
-16 | -0.835 | 0.03814 | -0.094 | -21.89
-15.5 | -0.838 | 0.03001 | -0.097 | -27.938
-15 | -0.833 | 0.02539 | -0.1 | -32.822
-14.5 | -0.824 | 0.02149 | -0.101 | -38.342
-14 | -0.808 | 0.01898 | -0.103 | -42.563
-13.5 | -0.798 | 0.01345 | -0.106 | -59.339
-13 | -0.772 | 0.01237 | -0.107 | -62.415
-12.5 | -0.741 | 0.01154 | -0.108 | -64.236
-12 | -0.708 | 0.01067 | -0.11 | -66.337
-11.5 | -0.67 | 0.00983 | -0.111 | -68.214
-11 | -0.63 | 0.00911 | -0.112 | -69.172
-10.5 | -0.586 | 0.00858 | -0.113 | -68.271
-10 | -0.537 | 0.00838 | -0.114 | -64.041
-9.5 | -0.486 | 0.00798 | -0.116 | -60.9
-9 | -0.434 | 0.00696 | -0.117 | -62.337
-8.5 | -0.382 | 0.00717 | -0.119 | -53.287
-8 | -0.325 | 0.00699 | -0.119 | -46.475
-7.5 | -0.267 | 0.00682 | -0.12 | -39.116
-7 | -0.208 | 0.00666 | -0.121 | -31.222
-6.5 | -0.149 | 0.00651 | -0.121 | -22.815
-6 | -0.088 | 0.00647 | -0.122 | -13.656
-5.5 | -0.028 | 0.00637 | -0.123 | -4.374
-5 | 0.033 | 0.00624 | -0.123 | 5.296
-4.5 | 0.094 | 0.00621 | -0.124 | 15.158
-4 | 0.155 | 0.00616 | -0.125 | 25.239
-3.5 | 0.217 | 0.00594 | -0.125 | 36.509
-3 | 0.279 | 0.00588 | -0.126 | 47.404
-2.5 | 0.34 | 0.00581 | -0.126 | 58.498
-2 | 0.401 | 0.0058 | -0.127 | 69.261
-1.5 | 0.463 | 0.00573 | -0.128 | 80.793
-1 | 0.524 | 0.00578 | -0.128 | 90.726
-0.5 | 0.585 | 0.00585 | -0.129 | 100.055
0 | 0.647 | 0.00602 | -0.129 | 107.393
0.5 | 0.708 | 0.00617 | -0.13 | 114.794
1 | 0.769 | 0.00635 | -0.13 | 121.013
1.5 | 0.83 | 0.00655 | -0.131 | 126.611
2 | 0.886 | 0.0068 | -0.132 | 130.264
2.5 | 0.947 | 0.00707 | -0.132 | 133.944
3 | 1.007 | 0.00743 | -0.133 | 135.485
3.5 | 1.066 | 0.00784 | -0.133 | 135.921
4 | 1.125 | 0.0082 | -0.134 | 137.127
4.5 | 1.182 | 0.00858 | -0.134 | 137.866
5 | 1.239 | 0.00892 | -0.134 | 138.803
5.5 | 1.294 | 0.00935 | -0.135 | 138.399
6 | 1.348 | 0.01015 | -0.135 | 132.834
6.5 | 1.401 | 0.00997 | -0.136 | 140.521
7 | 1.449 | 0.01031 | -0.136 | 140.557
7.5 | 1.496 | 0.01075 | -0.136 | 139.179
8 | 1.541 | 0.0112 | -0.137 | 137.525
8.5 | 1.583 | 0.01164 | -0.137 | 135.982
9 | 1.621 | 0.01146 | -0.137 | 141.484
9.5 | 1.654 | 0.01199 | -0.138 | 137.933
10 | 1.681 | 0.01383 | -0.138 | 121.592
10.5 | 1.703 | 0.01447 | -0.138 | 117.661
11 | 1.719 | 0.0151 | -0.138 | 113.81
11.5 | 1.73 | 0.01584 | -0.138 | 109.191
12 | 1.735 | 0.01678 | -0.138 | 103.372
12.5 | 1.731 | 0.01767 | -0.137 | 97.992
13 | 1.722 | 0.01862 | -0.137 | 92.463
13.5 | 1.707 | 0.01964 | -0.137 | 86.899
14 | 1.687 | 0.02095 | -0.137 | 80.501
14.5 | 1.661 | 0.02232 | -0.137 | 74.426
15 | 1.632 | 0.02395 | -0.136 | 68.113
15.5 | 1.597 | 0.02591 | -0.136 | 61.641
16 | 1.56 | 0.0277 | -0.135 | 56.333
16.5 | 1.52 | 0.03006 | -0.135 | 50.55
17 | 1.478 | 0.03221 | -0.135 | 45.873

## 74. Re 20M Mach 0.10 (1)
BIGFOIL.COM POLAR EXPORT
NACA63-616
NACA63-616 |  |  |  | Cl Max: | 1.728 | at alpha= | 12 | deg
JavaFoil+Calcfoil stall+Eppler ext transition |  |  |  | L/D Max: | 140.47 | at alpha= | 6.5 | deg
Re: | 20000000 |  |  | Cd Min: | 0.00572 | at alpha= | -1.5 | deg
Mach: | 0.1 |  |  | Cl=0 at alpha= | -5.2705 | deg
|  |  |  | @ Cl=0.1, Cd= | 0.0061951
|  |  |  | @ Cl=0.4, Cd= | 0.0057744
|  |  |  | @ Cl=0.6, Cd= | 0.005881
alpha (deg) | Cl | Cd | Cm | Cl/Cd
-20 | -0.69 | 0.13947 | -0.064 | -4.948
-19.5 | -0.705 | 0.13285 | -0.065 | -5.307
-19 | -0.721 | 0.12237 | -0.068 | -5.891
-18.5 | -0.734 | 0.11477 | -0.069 | -6.392
-18 | -0.746 | 0.10496 | -0.072 | -7.111
-17.5 | -0.761 | 0.09156 | -0.077 | -8.311
-17 | -0.777 | 0.07628 | -0.082 | -10.182
-16.5 | -0.803 | 0.05338 | -0.09 | -15.035
-16 | -0.809 | 0.0448 | -0.093 | -18.067
-15.5 | -0.817 | 0.03481 | -0.096 | -23.477
-15 | -0.82 | 0.02723 | -0.099 | -30.099
-14.5 | -0.813 | 0.02297 | -0.101 | -35.384
-14 | -0.799 | 0.02021 | -0.103 | -39.543
-13.5 | -0.784 | 0.01698 | -0.105 | -46.159
-13 | -0.768 | 0.01266 | -0.108 | -60.678
-12.5 | -0.739 | 0.01179 | -0.109 | -62.717
-12 | -0.707 | 0.01088 | -0.11 | -64.943
-11.5 | -0.67 | 0.01001 | -0.111 | -66.982
-11 | -0.63 | 0.00926 | -0.113 | -68.059
-10.5 | -0.586 | 0.00869 | -0.114 | -67.457
-10 | -0.538 | 0.00848 | -0.115 | -63.439
-9.5 | -0.487 | 0.00807 | -0.116 | -60.381
-9 | -0.435 | 0.00769 | -0.117 | -56.582
-8.5 | -0.384 | 0.00728 | -0.119 | -52.699
-8 | -0.326 | 0.00708 | -0.12 | -46.096
-7.5 | -0.268 | 0.00689 | -0.121 | -38.892
-7 | -0.209 | 0.00664 | -0.121 | -31.47
-6.5 | -0.149 | 0.00659 | -0.122 | -22.658
-6 | -0.089 | 0.00645 | -0.123 | -13.766
-5.5 | -0.028 | 0.00635 | -0.123 | -4.409
-5 | 0.033 | 0.00631 | -0.124 | 5.264
-4.5 | 0.095 | 0.0062 | -0.125 | 15.275
-4 | 0.156 | 0.00614 | -0.125 | 25.438
-3.5 | 0.218 | 0.00599 | -0.126 | 36.376
-3 | 0.28 | 0.00594 | -0.126 | 47.162
-2.5 | 0.342 | 0.00586 | -0.127 | 58.348
-2 | 0.403 | 0.00577 | -0.128 | 69.889
-1.5 | 0.465 | 0.00572 | -0.128 | 81.317
-1 | 0.527 | 0.0058 | -0.129 | 90.777
-0.5 | 0.588 | 0.00585 | -0.129 | 100.571
0 | 0.65 | 0.00601 | -0.13 | 108.061
0.5 | 0.711 | 0.0062 | -0.131 | 114.745
1 | 0.773 | 0.00636 | -0.131 | 121.466
1.5 | 0.834 | 0.00656 | -0.132 | 127.08
2 | 0.891 | 0.00682 | -0.132 | 130.689
2.5 | 0.951 | 0.00712 | -0.133 | 133.575
3 | 1.012 | 0.00748 | -0.133 | 135.157
3.5 | 1.071 | 0.00788 | -0.134 | 136.019
4 | 1.13 | 0.00827 | -0.134 | 136.718
4.5 | 1.188 | 0.00864 | -0.135 | 137.536
5 | 1.245 | 0.00898 | -0.135 | 138.662
5.5 | 1.3 | 0.00942 | -0.136 | 137.99
6 | 1.354 | 0.01023 | -0.136 | 132.333
6.5 | 1.406 | 0.01001 | -0.136 | 140.47
7 | 1.455 | 0.01039 | -0.137 | 139.968
7.5 | 1.502 | 0.01083 | -0.137 | 138.627
8 | 1.546 | 0.01132 | -0.137 | 136.599
8.5 | 1.588 | 0.0118 | -0.138 | 134.608
9 | 1.626 | 0.01163 | -0.138 | 139.828
9.5 | 1.658 | 0.01215 | -0.138 | 136.487
10 | 1.683 | 0.014 | -0.138 | 120.238
10.5 | 1.703 | 0.01469 | -0.138 | 115.888
11 | 1.717 | 0.01539 | -0.138 | 111.526
11.5 | 1.725 | 0.01618 | -0.138 | 106.614
12 | 1.728 | 0.01705 | -0.138 | 101.34
12.5 | 1.721 | 0.01803 | -0.138 | 95.418
13 | 1.707 | 0.01912 | -0.138 | 89.28
13.5 | 1.688 | 0.0203 | -0.138 | 83.167
14 | 1.663 | 0.02162 | -0.137 | 76.944
14.5 | 1.633 | 0.02317 | -0.137 | 70.471
15 | 1.599 | 0.02466 | -0.137 | 64.834
15.5 | 1.559 | 0.02681 | -0.136 | 58.141
16 | 1.516 | 0.02911 | -0.136 | 52.054
16.5 | 1.47 | 0.0313 | -0.135 | 46.959
17 | 1.422 | 0.03365 | -0.135 | 42.263

## 75. Re 20M Mach 0.25 (1)
BIGFOIL.COM POLAR EXPORT
NACA63-616
NACA63-616 |  |  |  | Cl Max: | 1.69 | at alpha= | 10.5 | deg
JavaFoil+Calcfoil stall+Eppler ext transition |  |  |  | L/D Max: | 138.056 | at alpha= | 8 | deg
Re: | 20000000 |  |  | Cd Min: | 0.00579 | at alpha= | -1.5 | deg
Mach: | 0.25 |  |  | Cl=0 at alpha= | -5.2698 | deg
|  |  |  | @ Cl=0.1, Cd= | 0.0062657
|  |  |  | @ Cl=0.4, Cd= | 0.0058941
|  |  |  | @ Cl=0.6, Cd= | 0.0059175
alpha (deg) | Cl | Cd | Cm | Cl/Cd
-18.5 | -0.46 | 0.14317 | -0.059 | -3.213
-18 | -0.501 | 0.13505 | -0.06 | -3.711
-17.5 | -0.539 | 0.12616 | -0.062 | -4.269
-17 | -0.571 | 0.1205 | -0.063 | -4.736
-16.5 | -0.602 | 0.1073 | -0.068 | -5.609
-16 | -0.625 | 0.10012 | -0.07 | -6.245
-15.5 | -0.65 | 0.08619 | -0.077 | -7.54
-15 | -0.679 | 0.06568 | -0.086 | -10.331
-14.5 | -0.714 | 0.04101 | -0.097 | -17.406
-14 | -0.727 | 0.03126 | -0.101 | -23.241
-13.5 | -0.733 | 0.02313 | -0.105 | -31.706
-13 | -0.727 | 0.01884 | -0.108 | -38.616
-12.5 | -0.72 | 0.01328 | -0.111 | -54.227
-12 | -0.696 | 0.01225 | -0.112 | -56.761
-11.5 | -0.665 | 0.01122 | -0.114 | -59.315
-11 | -0.63 | 0.01019 | -0.115 | -61.833
-10.5 | -0.59 | 0.00945 | -0.116 | -62.397
-10 | -0.543 | 0.0088 | -0.117 | -61.651
-9.5 | -0.493 | 0.00863 | -0.118 | -57.134
-9 | -0.441 | 0.00814 | -0.12 | -54.193
-8.5 | -0.387 | 0.00774 | -0.121 | -49.984
-8 | -0.332 | 0.007 | -0.122 | -47.339
-7.5 | -0.275 | 0.00701 | -0.124 | -39.176
-7 | -0.214 | 0.00683 | -0.125 | -31.352
-6.5 | -0.153 | 0.00666 | -0.125 | -22.991
-6 | -0.091 | 0.00652 | -0.126 | -13.973
-5.5 | -0.029 | 0.0065 | -0.127 | -4.417
-5 | 0.034 | 0.00638 | -0.127 | 5.342
-4.5 | 0.097 | 0.00627 | -0.128 | 15.518
-4 | 0.16 | 0.00618 | -0.129 | 25.984
-3.5 | 0.224 | 0.00604 | -0.129 | 37.089
-3 | 0.288 | 0.00597 | -0.13 | 48.251
-2.5 | 0.351 | 0.00594 | -0.131 | 59.162
-2 | 0.415 | 0.00588 | -0.131 | 70.526
-1.5 | 0.478 | 0.00579 | -0.132 | 82.502
-1 | 0.541 | 0.00588 | -0.132 | 92.086
-0.5 | 0.604 | 0.00592 | -0.133 | 102.055
0 | 0.668 | 0.0061 | -0.134 | 109.471
0.5 | 0.731 | 0.00627 | -0.134 | 116.605
1 | 0.794 | 0.00649 | -0.135 | 122.42
1.5 | 0.857 | 0.0067 | -0.135 | 127.88
2 | 0.915 | 0.00694 | -0.136 | 131.912
2.5 | 0.977 | 0.00727 | -0.136 | 134.468
3 | 1.039 | 0.00767 | -0.137 | 135.499
3.5 | 1.1 | 0.00809 | -0.137 | 136.068
4 | 1.161 | 0.00854 | -0.138 | 135.861
4.5 | 1.22 | 0.00894 | -0.138 | 136.442
5 | 1.277 | 0.00931 | -0.139 | 137.14
5.5 | 1.334 | 0.01027 | -0.139 | 129.816
6 | 1.387 | 0.01011 | -0.14 | 137.195
6.5 | 1.439 | 0.01053 | -0.14 | 136.658
7 | 1.488 | 0.01095 | -0.14 | 135.817
7.5 | 1.534 | 0.01147 | -0.141 | 133.738
8 | 1.576 | 0.01141 | -0.141 | 138.056
8.5 | 1.613 | 0.01189 | -0.141 | 135.661
9 | 1.645 | 0.01369 | -0.142 | 120.226
9.5 | 1.669 | 0.01444 | -0.142 | 115.558
10 | 1.683 | 0.01517 | -0.142 | 110.986
10.5 | 1.69 | 0.01603 | -0.142 | 105.4
11 | 1.689 | 0.01693 | -0.141 | 99.757
11.5 | 1.681 | 0.018 | -0.141 | 93.371
12 | 1.664 | 0.019 | -0.141 | 87.539
12.5 | 1.63 | 0.02042 | -0.141 | 79.834
13 | 1.585 | 0.02219 | -0.14 | 71.435
13.5 | 1.532 | 0.02388 | -0.14 | 64.145
14 | 1.467 | 0.02619 | -0.139 | 56.029
14.5 | 1.396 | 0.02849 | -0.139 | 48.992
15 | 1.316 | 0.03107 | -0.138 | 42.353
15.5 | 1.225 | 0.03561 | -0.137 | 34.392

## 76. Re 20M Mach 0.50 (1)
BIGFOIL.COM POLAR EXPORT
NACA63-616
NACA63-616 |  |  |  | Cl Max: | 1.602 | at alpha= | 7.5 | deg
JavaFoil+Calcfoil stall+Eppler ext transition |  |  |  | L/D Max: | 134.366 | at alpha= | 4.5 | deg
Re: | 20000000 |  |  | Cd Min: | 0.00608 | at alpha= | -1.5 | deg
Mach: | 0.5 |  |  | Cl=0 at alpha= | -5.2714 | deg
|  |  |  | @ Cl=0.1, Cd= | 0.006726
|  |  |  | @ Cl=0.4, Cd= | 0.0062211
|  |  |  | @ Cl=0.6, Cd= | 0.0061637
alpha (deg) | Cl | Cd | Cm | Cl/Cd
-20 | -0.834 | 0.18325 | -0.07 | -4.551
-19.5 | -0.805 | 0.1743 | -0.069 | -4.619
-19 | -0.776 | 0.17296 | -0.069 | -4.489
-18.5 | -0.75 | 0.15882 | -0.071 | -4.72
-18 | -0.721 | 0.15121 | -0.07 | -4.766
-17.5 | -0.692 | 0.14808 | -0.069 | -4.673
-17 | -0.663 | 0.13933 | -0.069 | -4.761
-16.5 | -0.636 | 0.12424 | -0.07 | -5.12
-16 | -0.609 | 0.11699 | -0.072 | -5.205
-15.5 | -0.58 | 0.11126 | -0.071 | -5.212
-15 | -0.554 | 0.10123 | -0.074 | -5.469
-14.5 | -0.529 | 0.08906 | -0.08 | -5.941
-14 | -0.504 | 0.0804 | -0.084 | -6.265
-13.5 | -0.467 | 0.08976 | -0.072 | -5.201
-13 | -0.441 | 0.08015 | -0.078 | -5.505
-12.5 | -0.454 | 0.03319 | -0.113 | -13.684
-12 | -0.432 | 0.02513 | -0.118 | -17.179
-11.5 | -0.353 | 0.07389 | -0.071 | -4.775
-11 | -0.324 | 0.07039 | -0.07 | -4.607
-10.5 | -0.296 | 0.07015 | -0.068 | -4.215
-10 | -0.445 | 0.01619 | -0.125 | -27.509
-9.5 | -0.466 | 0.01219 | -0.129 | -38.234
-9 | -0.441 | 0.01123 | -0.13 | -39.244
-8.5 | -0.399 | 0.01011 | -0.132 | -39.489
-8 | -0.348 | 0.00931 | -0.134 | -37.433
-7.5 | -0.291 | 0.00866 | -0.135 | -33.667
-7 | -0.23 | 0.00813 | -0.136 | -28.333
-6.5 | -0.166 | 0.00769 | -0.138 | -21.609
-6 | -0.1 | 0.00736 | -0.139 | -13.564
-5.5 | -0.032 | 0.00673 | -0.141 | -4.711
-5 | 0.038 | 0.00685 | -0.142 | 5.545
-4.5 | 0.108 | 0.00671 | -0.143 | 16.147
-4 | 0.179 | 0.00661 | -0.144 | 27.116
-3.5 | 0.25 | 0.00652 | -0.145 | 38.339
-3 | 0.322 | 0.00629 | -0.145 | 51.177
-2.5 | 0.393 | 0.00623 | -0.146 | 63.087
-2 | 0.464 | 0.00614 | -0.147 | 75.484
-1.5 | 0.534 | 0.00608 | -0.147 | 87.932
-1 | 0.605 | 0.00617 | -0.148 | 98.01
-0.5 | 0.676 | 0.00628 | -0.149 | 107.594
0 | 0.747 | 0.00644 | -0.149 | 115.924
0.5 | 0.817 | 0.00672 | -0.15 | 121.6
1 | 0.888 | 0.00702 | -0.151 | 126.386
1.5 | 0.958 | 0.00731 | -0.151 | 131.116
2 | 1.021 | 0.00768 | -0.152 | 132.962
2.5 | 1.09 | 0.00816 | -0.152 | 133.637
3 | 1.159 | 0.00875 | -0.153 | 132.411
3.5 | 1.226 | 0.00934 | -0.154 | 131.244
4 | 1.293 | 0.01 | -0.154 | 129.313
4.5 | 1.355 | 0.01008 | -0.155 | 134.366
5 | 1.414 | 0.01066 | -0.155 | 132.713
5.5 | 1.471 | 0.01191 | -0.155 | 123.516
6 | 1.521 | 0.01206 | -0.156 | 126.11
6.5 | 1.564 | 0.01397 | -0.156 | 111.945
7 | 1.591 | 0.01486 | -0.156 | 107.042
7.5 | 1.602 | 0.01588 | -0.156 | 100.922
8 | 1.588 | 0.01723 | -0.156 | 92.159
8.5 | 1.529 | 0.01888 | -0.155 | 80.961
9 | 1.323 | 0.02141 | -0.155 | 61.786
9.5 | 0.977 | 0.02571 | -0.153 | 37.997
10 | 1.013 | 0.02479 | -0.154 | 40.849
10.5 | 1.035 | 0.02853 | -0.153 | 36.275
11 | 1.071 | 0.02706 | -0.154 | 39.575
11.5 | 1.094 | 0.03107 | -0.153 | 35.208
12 | 1.112 | 0.03645 | -0.151 | 30.509
12.5 | 1.124 | 0.04351 | -0.148 | 25.829