## index
index | Re | Mach | Datasource
1 | 50000 | 0 | JavaFoil+Calcfoil stall+Eppler ext transition
2 | 50000 | 0 | XFOIL ncrit=9
3 | 50000 | 0.1 | JavaFoil+Calcfoil stall+Eppler ext transition
4 | 50000 | 0.1 | XFOIL ncrit=9
5 | 50000 | 0.25 | JavaFoil+Calcfoil stall+Eppler ext transition
6 | 50000 | 0.25 | XFOIL ncrit=9
7 | 50000 | 0.5 | JavaFoil+Calcfoil stall+Eppler ext transition
8 | 50000 | 0.5 | XFOIL ncrit=9
9 | 100000 | 0 | JavaFoil+Calcfoil stall+Eppler ext transition
10 | 100000 | 0 | XFOIL ncrit=9
11 | 100000 | 0.1 | JavaFoil+Calcfoil stall+Eppler ext transition
12 | 100000 | 0.1 | XFOIL ncrit=9
13 | 100000 | 0.25 | JavaFoil+Calcfoil stall+Eppler ext transition
14 | 100000 | 0.25 | XFOIL ncrit=9
15 | 100000 | 0.5 | JavaFoil+Calcfoil stall+Eppler ext transition
16 | 100000 | 0.5 | XFOIL ncrit=9
17 | 250000 | 0 | JavaFoil+Calcfoil stall+Eppler ext transition
18 | 250000 | 0 | XFOIL ncrit=9
19 | 250000 | 0.1 | JavaFoil+Calcfoil stall+Eppler ext transition
20 | 250000 | 0.1 | XFOIL ncrit=9
21 | 250000 | 0.25 | JavaFoil+Calcfoil stall+Eppler ext transition
22 | 250000 | 0.25 | XFOIL ncrit=9
23 | 250000 | 0.5 | JavaFoil+Calcfoil stall+Eppler ext transition
24 | 250000 | 0.5 | XFOIL ncrit=9
25 | 500000 | 0 | JavaFoil+Calcfoil stall+Eppler ext transition
26 | 500000 | 0 | XFOIL ncrit=9
27 | 500000 | 0.1 | JavaFoil+Calcfoil stall+Eppler ext transition
28 | 500000 | 0.1 | XFOIL ncrit=9
29 | 500000 | 0.25 | JavaFoil+Calcfoil stall+Eppler ext transition
30 | 500000 | 0.25 | XFOIL ncrit=9
31 | 500000 | 0.5 | JavaFoil+Calcfoil stall+Eppler ext transition
32 | 500000 | 0.5 | XFOIL ncrit=9
33 | 750000 | 0 | JavaFoil+Calcfoil stall+Eppler ext transition
34 | 750000 | 0 | XFOIL ncrit=9
35 | 750000 | 0.1 | JavaFoil+Calcfoil stall+Eppler ext transition
36 | 750000 | 0.1 | XFOIL ncrit=9
37 | 750000 | 0.25 | JavaFoil+Calcfoil stall+Eppler ext transition
38 | 750000 | 0.25 | XFOIL ncrit=9
39 | 750000 | 0.5 | JavaFoil+Calcfoil stall+Eppler ext transition
40 | 750000 | 0.5 | XFOIL ncrit=9
41 | 1000000 | 0 | JavaFoil+Calcfoil stall+Eppler ext transition
42 | 1000000 | 0 | XFOIL ncrit=9
43 | 1000000 | 0.1 | JavaFoil+Calcfoil stall+Eppler ext transition
44 | 1000000 | 0.1 | XFOIL ncrit=9
45 | 1000000 | 0.25 | JavaFoil+Calcfoil stall+Eppler ext transition
46 | 1000000 | 0.25 | XFOIL ncrit=9
47 | 1000000 | 0.5 | JavaFoil+Calcfoil stall+Eppler ext transition
48 | 1000000 | 0.5 | XFOIL ncrit=9
49 | 2000000 | 0 | JavaFoil+Calcfoil stall+Eppler ext transition
50 | 2000000 | 0 | XFOIL ncrit=9
51 | 2000000 | 0.1 | JavaFoil+Calcfoil stall+Eppler ext transition
52 | 2000000 | 0.1 | XFOIL ncrit=9
53 | 2000000 | 0.25 | JavaFoil+Calcfoil stall+Eppler ext transition
54 | 2000000 | 0.25 | XFOIL ncrit=9
55 | 2000000 | 0.5 | JavaFoil+Calcfoil stall+Eppler ext transition
56 | 2000000 | 0.5 | XFOIL ncrit=9
57 | 3000000 | 0 | JavaFoil+Calcfoil stall+Eppler ext transition
58 | 3000000 | 0 | XFOIL ncrit=9
59 | 3000000 | 0.1 | JavaFoil+Calcfoil stall+Eppler ext transition
60 | 3000000 | 0.1 | XFOIL ncrit=9
61 | 3000000 | 0.25 | JavaFoil+Calcfoil stall+Eppler ext transition
62 | 3000000 | 0.25 | XFOIL ncrit=9
63 | 3000000 | 0.5 | JavaFoil+Calcfoil stall+Eppler ext transition
64 | 3000000 | 0.5 | XFOIL ncrit=9
65 | 4000000 | 0 | JavaFoil+Calcfoil stall+Eppler ext transition
66 | 4000000 | 0 | XFOIL ncrit=9
67 | 4000000 | 0.1 | JavaFoil+Calcfoil stall+Eppler ext transition
68 | 4000000 | 0.1 | XFOIL ncrit=9
69 | 4000000 | 0.25 | JavaFoil+Calcfoil stall+Eppler ext transition
70 | 4000000 | 0.25 | XFOIL ncrit=9
71 | 4000000 | 0.5 | JavaFoil+Calcfoil stall+Eppler ext transition
72 | 4000000 | 0.5 | XFOIL ncrit=9
73 | 5000000 | 0 | JavaFoil+Calcfoil stall+Eppler ext transition
74 | 5000000 | 0 | XFOIL ncrit=9
75 | 5000000 | 0.1 | JavaFoil+Calcfoil stall+Eppler ext transition
76 | 5000000 | 0.1 | XFOIL ncrit=9
77 | 5000000 | 0.25 | JavaFoil+Calcfoil stall+Eppler ext transition
78 | 5000000 | 0.25 | XFOIL ncrit=9
79 | 5000000 | 0.5 | JavaFoil+Calcfoil stall+Eppler ext transition
80 | 5000000 | 0.5 | XFOIL ncrit=9
81 | 6000000 | 0 | JavaFoil+Calcfoil stall+Eppler ext transition
82 | 6000000 | 0 | XFOIL ncrit=9
83 | 6000000 | 0.1 | JavaFoil+Calcfoil stall+Eppler ext transition
84 | 6000000 | 0.1 | XFOIL ncrit=9
85 | 6000000 | 0.25 | JavaFoil+Calcfoil stall+Eppler ext transition
86 | 6000000 | 0.25 | XFOIL ncrit=9
87 | 6000000 | 0.5 | JavaFoil+Calcfoil stall+Eppler ext transition
88 | 6000000 | 0.5 | XFOIL ncrit=9
89 | 7000000 | 0 | JavaFoil+Calcfoil stall+Eppler ext transition
90 | 7000000 | 0 | XFOIL ncrit=9
91 | 7000000 | 0.1 | JavaFoil+Calcfoil stall+Eppler ext transition
92 | 7000000 | 0.1 | XFOIL ncrit=9
93 | 7000000 | 0.25 | JavaFoil+Calcfoil stall+Eppler ext transition
94 | 7000000 | 0.25 | XFOIL ncrit=9
95 | 7000000 | 0.5 | JavaFoil+Calcfoil stall+Eppler ext transition
96 | 7000000 | 0.5 | XFOIL ncrit=9
97 | 8000000 | 0 | JavaFoil+Calcfoil stall+Eppler ext transition
98 | 8000000 | 0 | XFOIL ncrit=9
99 | 8000000 | 0.1 | JavaFoil+Calcfoil stall+Eppler ext transition
100 | 8000000 | 0.1 | XFOIL ncrit=9
101 | 8000000 | 0.25 | JavaFoil+Calcfoil stall+Eppler ext transition
102 | 8000000 | 0.25 | XFOIL ncrit=9
103 | 8000000 | 0.5 | JavaFoil+Calcfoil stall+Eppler ext transition
104 | 8000000 | 0.5 | XFOIL ncrit=9
105 | 10000000 | 0 | JavaFoil+Calcfoil stall+Eppler ext transition
106 | 10000000 | 0 | XFOIL ncrit=9
107 | 10000000 | 0.1 | JavaFoil+Calcfoil stall+Eppler ext transition
108 | 10000000 | 0.1 | XFOIL ncrit=9
109 | 10000000 | 0.25 | JavaFoil+Calcfoil stall+Eppler ext transition
110 | 10000000 | 0.25 | XFOIL ncrit=9
111 | 10000000 | 0.5 | JavaFoil+Calcfoil stall+Eppler ext transition
112 | 10000000 | 0.5 | XFOIL ncrit=9
113 | 12000000 | 0 | JavaFoil+Calcfoil stall+Eppler ext transition
114 | 12000000 | 0 | XFOIL ncrit=9
115 | 12000000 | 0.1 | JavaFoil+Calcfoil stall+Eppler ext transition
116 | 12000000 | 0.1 | XFOIL ncrit=9
117 | 12000000 | 0.25 | JavaFoil+Calcfoil stall+Eppler ext transition
118 | 12000000 | 0.25 | XFOIL ncrit=9
119 | 12000000 | 0.5 | JavaFoil+Calcfoil stall+Eppler ext transition
120 | 12000000 | 0.5 | XFOIL ncrit=9
121 | 14000000 | 0 | JavaFoil+Calcfoil stall+Eppler ext transition
122 | 14000000 | 0 | XFOIL ncrit=9
123 | 14000000 | 0.1 | JavaFoil+Calcfoil stall+Eppler ext transition
124 | 14000000 | 0.1 | XFOIL ncrit=9
125 | 14000000 | 0.25 | JavaFoil+Calcfoil stall+Eppler ext transition
126 | 14000000 | 0.25 | XFOIL ncrit=9
127 | 14000000 | 0.5 | JavaFoil+Calcfoil stall+Eppler ext transition
128 | 14000000 | 0.5 | XFOIL ncrit=9
129 | 16000000 | 0 | JavaFoil+Calcfoil stall+Eppler ext transition
130 | 16000000 | 0 | XFOIL ncrit=9
131 | 16000000 | 0.1 | JavaFoil+Calcfoil stall+Eppler ext transition
132 | 16000000 | 0.1 | XFOIL ncrit=9
133 | 16000000 | 0.25 | JavaFoil+Calcfoil stall+Eppler ext transition
134 | 16000000 | 0.25 | XFOIL ncrit=9
135 | 16000000 | 0.5 | JavaFoil+Calcfoil stall+Eppler ext transition
136 | 16000000 | 0.5 | XFOIL ncrit=9
137 | 18000000 | 0 | JavaFoil+Calcfoil stall+Eppler ext transition
138 | 18000000 | 0 | XFOIL ncrit=9
139 | 18000000 | 0.1 | JavaFoil+Calcfoil stall+Eppler ext transition
140 | 18000000 | 0.1 | XFOIL ncrit=9
141 | 18000000 | 0.25 | JavaFoil+Calcfoil stall+Eppler ext transition
142 | 18000000 | 0.25 | XFOIL ncrit=9
143 | 18000000 | 0.5 | JavaFoil+Calcfoil stall+Eppler ext transition
144 | 18000000 | 0.5 | XFOIL ncrit=9
145 | 20000000 | 0 | JavaFoil+Calcfoil stall+Eppler ext transition
146 | 20000000 | 0 | XFOIL ncrit=9
147 | 20000000 | 0.1 | JavaFoil+Calcfoil stall+Eppler ext transition
148 | 20000000 | 0.1 | XFOIL ncrit=9
149 | 20000000 | 0.25 | JavaFoil+Calcfoil stall+Eppler ext transition
150 | 20000000 | 0.25 | XFOIL ncrit=9
151 | 20000000 | 0.5 | JavaFoil+Calcfoil stall+Eppler ext transition
152 | 20000000 | 0.5 | XFOIL ncrit=9

## 1. Re 50k Mach 0.00 (1)
BIGFOIL.COM POLAR EXPORT
NACA63-216 a=0.0
NACA63-216 a=0.0 |  |  |  | Cl Max: | 1.17 | at alpha= | 15 | deg
JavaFoil+Calcfoil stall+Eppler ext transition |  |  |  | L/D Max: | 31.135 | at alpha= | 7.5 | deg
Re: | 50000 |  |  | Cd Min: | 0.0189 | at alpha= | -0.5 | deg
Mach: | 0 |  |  | Cl=0 at alpha= | -0.99167 | deg
|  |  |  | @ Cl=0.1, Cd= | 0.019598
|  |  |  | @ Cl=0.4, Cd= | 0.021702
|  |  |  | @ Cl=0.6, Cd= | 0.02412
alpha (deg) | Cl | Cd | Cm | Cl/Cd
-20 | -0.856 | 0.29516 | 0.003 | -2.901
-19.5 | -0.879 | 0.28136 | 0.002 | -3.125
-19 | -0.901 | 0.26932 | 0.002 | -3.346
-18.5 | -0.922 | 0.25481 | 0.002 | -3.617
-18 | -0.941 | 0.23471 | 0.002 | -4.009
-17.5 | -0.958 | 0.21704 | 0.002 | -4.414
-17 | -0.973 | 0.20327 | 0.002 | -4.787
-16.5 | -0.985 | 0.18892 | 0.001 | -5.215
-16 | -0.995 | 0.18072 | 0.001 | -5.504
-15.5 | -1.001 | 0.17269 | 0.001 | -5.799
-15 | -1.004 | 0.15896 | 0.001 | -6.318
-14.5 | -1.004 | 0.14735 | 0.001 | -6.813
-14 | -0.996 | 0.13929 | 0 | -7.153
-13.5 | -0.983 | 0.13056 | 0 | -7.53
-13 | -0.967 | 0.123 | 0 | -7.863
-12.5 | -0.948 | 0.11475 | 0 | -8.265
-12 | -0.926 | 0.10642 | 0 | -8.704
-11.5 | -0.902 | 0.09799 | -0.001 | -9.203
-11 | -0.874 | 0.09226 | -0.001 | -9.479
-10.5 | -0.845 | 0.08579 | -0.001 | -9.844
-10 | -0.812 | 0.08005 | -0.001 | -10.146
-9.5 | -0.778 | 0.07597 | -0.002 | -10.236
-9 | -0.74 | 0.07041 | -0.002 | -10.512
-8.5 | -0.701 | 0.06581 | -0.002 | -10.647
-8 | -0.66 | 0.06167 | -0.003 | -10.699
-7.5 | -0.618 | 0.0581 | -0.003 | -10.628
-7 | -0.574 | 0.05448 | -0.003 | -10.537
-6.5 | -0.53 | 0.05136 | -0.003 | -10.314
-6 | -0.485 | 0.04792 | -0.004 | -10.122
-5.5 | -0.526 | 0.02287 | -0.008 | -22.995
-5 | -0.471 | 0.02208 | -0.008 | -21.344
-4.5 | -0.4 | 0.02225 | -0.009 | -17.991
-4 | -0.345 | 0.02153 | -0.009 | -16.041
-3.5 | -0.289 | 0.02089 | -0.01 | -13.857
-3 | -0.233 | 0.02036 | -0.01 | -11.432
-2.5 | -0.176 | 0.01993 | -0.011 | -8.808
-2 | -0.118 | 0.01956 | -0.011 | -6.021
-1.5 | -0.059 | 0.01929 | -0.012 | -3.083
-1 | -0.001 | 0.01906 | -0.012 | -0.029
-0.5 | 0.059 | 0.0189 | -0.013 | 3.113
0 | 0.116 | 0.01987 | -0.014 | 5.838
0.5 | 0.174 | 0.02013 | -0.014 | 8.621
1 | 0.231 | 0.02046 | -0.015 | 11.286
1.5 | 0.288 | 0.02088 | -0.015 | 13.782
2 | 0.344 | 0.02123 | -0.016 | 16.223
2.5 | 0.401 | 0.02171 | -0.017 | 18.451
3 | 0.457 | 0.02226 | -0.017 | 20.516
3.5 | 0.512 | 0.02295 | -0.018 | 22.309
4 | 0.567 | 0.02367 | -0.018 | 23.958
4.5 | 0.622 | 0.02442 | -0.019 | 25.458
5 | 0.675 | 0.0254 | -0.019 | 26.591
5.5 | 0.728 | 0.02643 | -0.02 | 27.567
6 | 0.781 | 0.02751 | -0.02 | 28.382
6.5 | 0.832 | 0.02877 | -0.021 | 28.938
7 | 0.885 | 0.02991 | -0.021 | 29.573
7.5 | 0.956 | 0.0307 | -0.022 | 31.135
8 | 1.002 | 0.03238 | -0.023 | 30.946
8.5 | 1.046 | 0.03423 | -0.023 | 30.557
9 | 1.085 | 0.03645 | -0.024 | 29.783
9.5 | 0.974 | 0.07111 | -0.012 | 13.693
10 | 1.008 | 0.07611 | -0.012 | 13.243
10.5 | 1.04 | 0.08116 | -0.012 | 12.816
11 | 1.069 | 0.08745 | -0.012 | 12.227
11.5 | 1.094 | 0.09328 | -0.012 | 11.729
12 | 1.116 | 0.0991 | -0.012 | 11.258
12.5 | 1.134 | 0.10589 | -0.012 | 10.705
13 | 1.148 | 0.11493 | -0.012 | 9.989
13.5 | 1.159 | 0.12228 | -0.012 | 9.477
14 | 1.166 | 0.13082 | -0.012 | 8.913
14.5 | 1.169 | 0.13891 | -0.012 | 8.419
15 | 1.17 | 0.1515 | -0.012 | 7.721
15.5 | 1.163 | 0.16112 | -0.012 | 7.217
16 | 1.152 | 0.17226 | -0.012 | 6.689
16.5 | 1.138 | 0.17856 | -0.012 | 6.374
17 | 1.121 | 0.19179 | -0.012 | 5.846
17.5 | 1.102 | 0.20164 | -0.012 | 5.463
18 | 1.079 | 0.22286 | -0.012 | 4.843
18.5 | 1.055 | 0.24063 | -0.013 | 4.386
19 | 1.03 | 0.24426 | -0.012 | 4.215
19.5 | 1.002 | 0.26095 | -0.012 | 3.841
20 | 0.974 | 0.27474 | -0.013 | 3.546

## 2. Re 50k Mach 0.00 (2)
BIGFOIL.COM POLAR EXPORT
NACA63-216 a=0.0
NACA63-216 a=0.0 |  |  |  | Cl Max: | 1.1026 | at alpha= | 12 | deg
XFOIL ncrit=9 |  |  |  | L/D Max: | 24.7471 | at alpha= | 10.5 | deg
Re: | 50000 |  |  | Cd Min: | 0.20695 | at alpha= | 17 | deg
Mach: | 0 |  |  | Cl=0 at alpha= | -0.97787 | deg
|  |  |  | @ Cl=0.1, Cd= | 0.044323
|  |  |  | @ Cl=0.4, Cd= | 0.066882
|  |  |  | @ Cl=0.6, Cd= | 0.073589
alpha (deg) | Cl | Cd | Cm | Cl/Cd
-13.5 | -0.4962 | 0.15606 | 0.0085 | -3.1795
-13 | -0.4877 | 0.14999 | 0.0063 | -3.2516
-12.5 | -0.4825 | 0.14406 | 0.0042 | -3.3493
-12 | -0.456 | 0.13545 | 0.0025 | -3.3666
-11.5 | -0.431 | 0.1271 | 0.0006 | -3.391
-11 | -0.7023 | 0.07605 | -0.0437 | -9.2347
-10.5 | -0.7375 | 0.06669 | -0.0443 | -11.0586
-10 | -0.7724 | 0.05881 | -0.0422 | -13.1338
-9.5 | -0.7861 | 0.05228 | -0.0386 | -15.0363
-9 | -0.7995 | 0.04775 | -0.0318 | -16.7435
-8.5 | -0.8099 | 0.04418 | -0.0242 | -18.3318
-8 | -0.8007 | 0.04054 | -0.0189 | -19.7509
-7.5 | -0.7798 | 0.03742 | -0.0146 | -20.8391
-7 | -0.7502 | 0.03457 | -0.0112 | -21.7009
-6.5 | -0.7161 | 0.03203 | -0.0081 | -22.3572
-6 | -0.6951 | 0.0294 | -0.0034 | -23.6429
-5.5 | -0.7013 | 0.02689 | 0.0068 | -26.0803
-5 | -0.6878 | 0.0308 | 0.0196 | -22.3312
-4.5 | -0.6547 | 0.03537 | 0.0307 | -18.51
-4 | -0.5532 | 0.04159 | 0.0327 | -13.3013
-3.5 | -0.367 | 0.04556 | 0.017 | -8.0553
-3 | -0.2685 | 0.0452 | 0.0068 | -5.9403
-2.5 | -0.2078 | 0.04465 | 0.0018 | -4.654
-2 | -0.1307 | 0.04421 | -0.006 | -2.9563
-1.5 | -0.0633 | 0.04395 | -0.0123 | -1.4403
-1 | -0.0027 | 0.04391 | -0.0177 | -0.061489
-0.5 | 0.0583 | 0.0441 | -0.0232 | 1.322
0 | 0.1295 | 0.04448 | -0.0306 | 2.9114
0.5 | 0.2157 | 0.04498 | -0.0408 | 4.7955
1 | 0.2951 | 0.04571 | -0.0502 | 6.4559
1.5 | 0.3056 | 0.04694 | -0.0485 | 6.5104
2 | 0.2767 | 0.04825 | -0.0403 | 5.7347
2.5 | 0.2682 | 0.04945 | -0.0348 | 5.4237
3 | 0.2207 | 0.05011 | -0.0243 | 4.4043
3.5 | 0.1748 | 0.05057 | -0.0142 | 3.4566
4 | 0.1782 | 0.05279 | -0.0119 | 3.3756
5.5 | 0.3122 | 0.06131 | -0.0162 | 5.0922
6 | 0.3425 | 0.06408 | -0.0159 | 5.3449
6.5 | 0.3913 | 0.06651 | -0.016 | 5.8833
7 | 0.4458 | 0.06884 | -0.0163 | 6.4759
7.5 | 0.4973 | 0.07098 | -0.0159 | 7.0062
8 | 0.531 | 0.07353 | -0.0147 | 7.2215
8.5 | 0.6017 | 0.07359 | -0.0132 | 8.1764
9 | 0.6264 | 0.07622 | -0.0113 | 8.2183
9.5 | 0.7332 | 0.06964 | -0.006 | 10.5284
10.5 | 1.0176 | 0.04112 | 0.0125 | 24.7471
11 | 1.0448 | 0.04534 | 0.0152 | 23.0437
11.5 | 1.0851 | 0.05035 | 0.0162 | 21.5511
12 | 1.1026 | 0.05614 | 0.0181 | 19.6402
12.5 | 1.0713 | 0.06345 | 0.0209 | 16.8842
13 | 1.0226 | 0.07339 | 0.0208 | 13.9338
13.5 | 0.9302 | 0.09056 | 0.0143 | 10.2716
15 | 0.6561 | 0.17803 | -0.0405 | 3.6853
15.5 | 0.6703 | 0.18521 | -0.0434 | 3.6191
16 | 0.693 | 0.19374 | -0.0458 | 3.577
16.5 | 0.7183 | 0.20251 | -0.0479 | 3.547
17 | 0.7243 | 0.20695 | -0.0518 | 3.4999

## 3. Re 50k Mach 0.10 (1)
BIGFOIL.COM POLAR EXPORT
NACA63-216 a=0.0
NACA63-216 a=0.0 |  |  |  | Cl Max: | 1.159 | at alpha= | 14.5 | deg
JavaFoil+Calcfoil stall+Eppler ext transition |  |  |  | L/D Max: | 30.984 | at alpha= | 7.5 | deg
Re: | 50000 |  |  | Cd Min: | 0.01896 | at alpha= | -0.5 | deg
Mach: | 0.1 |  |  | Cl=0 at alpha= | -0.99167 | deg
|  |  |  | @ Cl=0.1, Cd= | 0.019667
|  |  |  | @ Cl=0.4, Cd= | 0.021779
|  |  |  | @ Cl=0.6, Cd= | 0.024236
alpha (deg) | Cl | Cd | Cm | Cl/Cd
-19.5 | -0.832 | 0.28777 | 0.002 | -2.891
-19 | -0.858 | 0.28475 | 0.002 | -3.012
-18.5 | -0.882 | 0.26003 | 0.002 | -3.392
-18 | -0.905 | 0.24369 | 0.002 | -3.715
-17.5 | -0.926 | 0.22172 | 0.002 | -4.178
-17 | -0.945 | 0.20886 | 0.002 | -4.525
-16.5 | -0.961 | 0.19392 | 0.001 | -4.957
-16 | -0.975 | 0.18847 | 0.001 | -5.171
-15.5 | -0.984 | 0.17259 | 0.001 | -5.703
-15 | -0.991 | 0.16224 | 0.001 | -6.105
-14.5 | -0.993 | 0.15195 | 0.001 | -6.535
-14 | -0.988 | 0.14273 | 0 | -6.919
-13.5 | -0.977 | 0.13479 | 0 | -7.245
-13 | -0.962 | 0.12251 | 0 | -7.854
-12.5 | -0.945 | 0.11393 | 0 | -8.295
-12 | -0.925 | 0.1073 | 0 | -8.617
-11.5 | -0.901 | 0.10015 | -0.001 | -8.997
-11 | -0.875 | 0.09406 | -0.001 | -9.3
-10.5 | -0.846 | 0.08729 | -0.001 | -9.687
-10 | -0.814 | 0.08121 | -0.001 | -10.021
-9.5 | -0.779 | 0.07583 | -0.002 | -10.278
-9 | -0.742 | 0.07121 | -0.002 | -10.426
-8.5 | -0.703 | 0.06644 | -0.002 | -10.582
-8 | -0.662 | 0.06219 | -0.003 | -10.649
-7.5 | -0.62 | 0.05854 | -0.003 | -10.592
-7 | -0.576 | 0.05479 | -0.003 | -10.522
-6.5 | -0.532 | 0.05154 | -0.003 | -10.321
-6 | -0.487 | 0.04851 | -0.004 | -10.042
-5.5 | -0.528 | 0.02299 | -0.008 | -22.969
-5 | -0.473 | 0.02219 | -0.008 | -21.326
-4.5 | -0.402 | 0.02237 | -0.009 | -17.969
-4 | -0.347 | 0.02163 | -0.009 | -16.03
-3.5 | -0.291 | 0.02098 | -0.01 | -13.852
-3 | -0.234 | 0.02045 | -0.01 | -11.436
-2.5 | -0.176 | 0.02001 | -0.011 | -8.809
-2 | -0.118 | 0.01964 | -0.011 | -6.023
-1.5 | -0.06 | 0.01936 | -0.012 | -3.085
-1 | -0.001 | 0.01914 | -0.013 | -0.029
-0.5 | 0.059 | 0.01896 | -0.013 | 3.117
0 | 0.117 | 0.01996 | -0.014 | 5.836
0.5 | 0.174 | 0.02022 | -0.014 | 8.618
1 | 0.232 | 0.02053 | -0.015 | 11.296
1.5 | 0.289 | 0.02095 | -0.015 | 13.798
2 | 0.346 | 0.0214 | -0.016 | 16.169
2.5 | 0.403 | 0.0218 | -0.017 | 18.462
3 | 0.459 | 0.02236 | -0.017 | 20.523
3.5 | 0.514 | 0.02305 | -0.018 | 22.31
4 | 0.57 | 0.0238 | -0.018 | 23.944
4.5 | 0.625 | 0.0246 | -0.019 | 25.383
5 | 0.678 | 0.02554 | -0.019 | 26.563
5.5 | 0.732 | 0.02659 | -0.02 | 27.512
6 | 0.784 | 0.02771 | -0.02 | 28.302
6.5 | 0.836 | 0.02895 | -0.021 | 28.89
7 | 0.888 | 0.03014 | -0.021 | 29.474
7.5 | 0.959 | 0.03096 | -0.022 | 30.984
8 | 1.006 | 0.03269 | -0.023 | 30.761
8.5 | 1.049 | 0.0346 | -0.023 | 30.323
9 | 1.088 | 0.03693 | -0.024 | 29.462
9.5 | 0.977 | 0.0716 | -0.012 | 13.645
10 | 1.011 | 0.0767 | -0.012 | 13.176
10.5 | 1.042 | 0.08195 | -0.012 | 12.721
11 | 1.071 | 0.08748 | -0.012 | 12.241
11.5 | 1.095 | 0.09374 | -0.012 | 11.676
12 | 1.115 | 0.09964 | -0.012 | 11.188
12.5 | 1.131 | 0.1069 | -0.012 | 10.582
13 | 1.144 | 0.11581 | -0.012 | 9.879
13.5 | 1.153 | 0.12361 | -0.012 | 9.326
14 | 1.158 | 0.13272 | -0.012 | 8.722
14.5 | 1.159 | 0.14359 | -0.012 | 8.07
15 | 1.156 | 0.15386 | -0.012 | 7.512
15.5 | 1.146 | 0.16335 | -0.012 | 7.013
16 | 1.131 | 0.17572 | -0.012 | 6.438
16.5 | 1.113 | 0.18251 | -0.012 | 6.1
17 | 1.092 | 0.20333 | -0.012 | 5.373
17.5 | 1.068 | 0.20832 | -0.012 | 5.129
18 | 1.042 | 0.22793 | -0.012 | 4.572
18.5 | 1.014 | 0.23978 | -0.012 | 4.228
19 | 0.984 | 0.25902 | -0.012 | 3.797
19.5 | 0.952 | 0.27737 | -0.012 | 3.433

## 4. Re 50k Mach 0.10 (2)
BIGFOIL.COM POLAR EXPORT
NACA63-216 a=0.0
NACA63-216 a=0.0 |  |  |  | Cl Max: | 1.0936 | at alpha= | 12 | deg
XFOIL ncrit=9 |  |  |  | L/D Max: | 25.4249 | at alpha= | 10 | deg
Re: | 50000 |  |  | Cd Min: | 0.20755 | at alpha= | 17 | deg
Mach: | 0.1 |  |  | Cl=0 at alpha= | -0.9424 | deg
|  |  |  | @ Cl=0.1, Cd= | 0.044658
|  |  |  | @ Cl=0.4, Cd= | 0.067078
|  |  |  | @ Cl=0.6, Cd= | 0.074857
alpha (deg) | Cl | Cd | Cm | Cl/Cd
-13.5 | -0.497 | 0.15678 | 0.0084 | -3.17
-13 | -0.4877 | 0.15061 | 0.0061 | -3.2382
-12.5 | -0.4814 | 0.14458 | 0.0041 | -3.3296
-12 | -0.4531 | 0.13574 | 0.0023 | -3.338
-11.5 | -0.5308 | 0.11137 | -0.0188 | -4.7661
-11 | -0.6952 | 0.07735 | -0.0439 | -8.9877
-10.5 | -0.7255 | 0.06771 | -0.0452 | -10.7148
-10 | -0.7627 | 0.0598 | -0.0433 | -12.7542
-9.5 | -0.78 | 0.05312 | -0.0399 | -14.6837
-9 | -0.7959 | 0.04851 | -0.0331 | -16.4069
-8.5 | -0.8096 | 0.04494 | -0.0252 | -18.0151
-8 | -0.8039 | 0.04125 | -0.0194 | -19.4885
-7.5 | -0.7837 | 0.03804 | -0.0151 | -20.602
-7 | -0.7547 | 0.03508 | -0.0117 | -21.5137
-6.5 | -0.7207 | 0.03251 | -0.0085 | -22.1686
-6 | -0.6974 | 0.02997 | -0.004 | -23.2699
-5.5 | -0.7005 | 0.02673 | 0.0047 | -26.2065
-5 | -0.6895 | 0.03072 | 0.0186 | -22.4447
-4.5 | -0.6518 | 0.03569 | 0.0294 | -18.2628
-4 | -0.5439 | 0.04226 | 0.0313 | -12.8703
-3.5 | -0.3761 | 0.04572 | 0.0179 | -8.2262
-3 | -0.2737 | 0.04544 | 0.0073 | -6.0233
-2.5 | -0.1977 | 0.04493 | 0 | -4.4002
-2 | -0.1384 | 0.04447 | -0.0049 | -3.1122
-1.5 | -0.0679 | 0.04421 | -0.0117 | -1.5359
-1 | -0.0069 | 0.04415 | -0.017 | -0.15629
-0.5 | 0.053 | 0.04434 | -0.0224 | 1.1953
0 | 0.1165 | 0.04477 | -0.0284 | 2.6022
0.5 | 0.2001 | 0.04531 | -0.0383 | 4.4162
1 | 0.2842 | 0.04606 | -0.0484 | 6.1702
1.5 | 0.319 | 0.0472 | -0.0504 | 6.7585
2 | 0.2787 | 0.04854 | -0.0405 | 5.7417
2.5 | 0.2637 | 0.04971 | -0.0342 | 5.3048
3 | 0.2255 | 0.05045 | -0.0248 | 4.4698
3.5 | 0.1764 | 0.05085 | -0.0143 | 3.469
4 | 0.1742 | 0.05292 | -0.0113 | 3.2918
4.5 | 0.2316 | 0.05587 | -0.0142 | 4.1453
5.5 | 0.306 | 0.06148 | -0.0154 | 4.9772
6 | 0.3458 | 0.0641 | -0.0155 | 5.3947
6.5 | 0.3894 | 0.06675 | -0.0156 | 5.8337
7 | 0.4572 | 0.06885 | -0.0163 | 6.6405
7.5 | 0.4886 | 0.07156 | -0.0153 | 6.8278
8 | 0.5309 | 0.07383 | -0.0144 | 7.1908
8.5 | 0.5954 | 0.07439 | -0.0129 | 8.0038
9 | 0.6212 | 0.07701 | -0.0111 | 8.0665
9.5 | 0.6894 | 0.07517 | -0.0074 | 9.1712
10 | 0.9964 | 0.03919 | 0.009 | 25.4249
10.5 | 1.0097 | 0.04215 | 0.0138 | 23.9549
11 | 1.0383 | 0.04638 | 0.0164 | 22.3868
11.5 | 1.0777 | 0.05144 | 0.0176 | 20.9506
12 | 1.0936 | 0.05742 | 0.0194 | 19.0456
12.5 | 1.0545 | 0.06531 | 0.0216 | 16.1461
13 | 0.9958 | 0.07651 | 0.0202 | 13.0153
13.5 | 0.9146 | 0.09378 | 0.0132 | 9.7526
15 | 0.6565 | 0.17863 | -0.0408 | 3.6752
15.5 | 0.6708 | 0.18582 | -0.0437 | 3.6099
16 | 0.6938 | 0.19442 | -0.0461 | 3.5686
16.5 | 0.7195 | 0.20329 | -0.0482 | 3.5393
17 | 0.7248 | 0.20755 | -0.0523 | 3.4922

## 5. Re 50k Mach 0.25 (1)
BIGFOIL.COM POLAR EXPORT
NACA63-216 a=0.0
NACA63-216 a=0.0 |  |  |  | Cl Max: | 1.106 | at alpha= | 12.5 | deg
JavaFoil+Calcfoil stall+Eppler ext transition |  |  |  | L/D Max: | 30.099 | at alpha= | 7.5 | deg
Re: | 50000 |  |  | Cd Min: | 0.01936 | at alpha= | -0.5 | deg
Mach: | 0.25 |  |  | Cl=0 at alpha= | -0.99194 | deg
|  |  |  | @ Cl=0.1, Cd= | 0.020039
|  |  |  | @ Cl=0.4, Cd= | 0.022294
|  |  |  | @ Cl=0.6, Cd= | 0.024737
alpha (deg) | Cl | Cd | Cm | Cl/Cd
-18 | -0.581 | 0.34925 | 0.002 | -1.663
-17.5 | -0.641 | 0.29101 | 0.002 | -2.203
-17 | -0.697 | 0.27306 | 0.002 | -2.553
-16.5 | -0.748 | 0.2625 | 0.001 | -2.848
-16 | -0.794 | 0.2415 | 0.001 | -3.287
-15.5 | -0.834 | 0.2121 | 0.001 | -3.933
-15 | -0.869 | 0.19299 | 0.001 | -4.5
-14.5 | -0.896 | 0.18037 | 0.001 | -4.969
-14 | -0.911 | 0.16565 | 0 | -5.501
-13.5 | -0.917 | 0.15028 | 0 | -6.102
-13 | -0.918 | 0.13634 | 0 | -6.73
-12.5 | -0.913 | 0.12847 | 0 | -7.105
-12 | -0.903 | 0.11739 | 0 | -7.692
-11.5 | -0.889 | 0.10751 | -0.001 | -8.266
-11 | -0.869 | 0.09915 | -0.001 | -8.769
-10.5 | -0.846 | 0.09195 | -0.001 | -9.202
-10 | -0.819 | 0.08423 | -0.001 | -9.72
-9.5 | -0.788 | 0.07953 | -0.002 | -9.907
-9 | -0.753 | 0.07323 | -0.002 | -10.282
-8.5 | -0.715 | 0.06817 | -0.002 | -10.488
-8 | -0.675 | 0.06369 | -0.003 | -10.597
-7.5 | -0.633 | 0.05964 | -0.003 | -10.613
-7 | -0.589 | 0.05605 | -0.003 | -10.515
-6.5 | -0.544 | 0.05196 | -0.003 | -10.479
-6 | -0.499 | 0.0492 | -0.004 | -10.143
-5.5 | -0.539 | 0.02367 | -0.008 | -22.792
-5 | -0.484 | 0.02281 | -0.009 | -21.213
-4.5 | -0.426 | 0.02214 | -0.009 | -19.261
-4 | -0.355 | 0.02223 | -0.009 | -15.963
-3.5 | -0.298 | 0.02152 | -0.01 | -13.832
-3 | -0.239 | 0.02095 | -0.011 | -11.427
-2.5 | -0.181 | 0.02046 | -0.011 | -8.826
-2 | -0.121 | 0.02006 | -0.012 | -6.039
-1.5 | -0.061 | 0.01977 | -0.012 | -3.095
-1 | -0.001 | 0.01954 | -0.013 | -0.029
-0.5 | 0.061 | 0.01936 | -0.013 | 3.127
0 | 0.119 | 0.02037 | -0.014 | 5.862
0.5 | 0.179 | 0.02063 | -0.015 | 8.66
1 | 0.238 | 0.02098 | -0.015 | 11.329
1.5 | 0.296 | 0.02142 | -0.016 | 13.829
2 | 0.354 | 0.02192 | -0.016 | 16.17
2.5 | 0.413 | 0.0224 | -0.017 | 18.422
3 | 0.47 | 0.02303 | -0.018 | 20.414
3.5 | 0.527 | 0.02369 | -0.018 | 22.239
4 | 0.584 | 0.02448 | -0.019 | 23.848
4.5 | 0.64 | 0.02538 | -0.019 | 25.21
5 | 0.694 | 0.02648 | -0.02 | 26.221
5.5 | 0.749 | 0.02749 | -0.02 | 27.252
6 | 0.803 | 0.02876 | -0.021 | 27.905
6.5 | 0.856 | 0.03002 | -0.021 | 28.519
7 | 0.911 | 0.0311 | -0.022 | 29.286
7.5 | 0.979 | 0.03253 | -0.023 | 30.099
8 | 1.025 | 0.03448 | -0.023 | 29.722
8.5 | 1.066 | 0.03671 | -0.024 | 29.054
9 | 0.958 | 0.06863 | -0.013 | 13.964
9.5 | 0.992 | 0.07402 | -0.012 | 13.401
10 | 1.023 | 0.07939 | -0.012 | 12.884
10.5 | 1.05 | 0.0849 | -0.012 | 12.372
11 | 1.074 | 0.09188 | -0.012 | 11.689
11.5 | 1.09 | 0.09836 | -0.012 | 11.085
12 | 1.101 | 0.1074 | -0.012 | 10.251
12.5 | 1.106 | 0.11643 | -0.012 | 9.499
13 | 1.105 | 0.12523 | -0.012 | 8.82
13.5 | 1.097 | 0.13587 | -0.012 | 8.071
14 | 1.082 | 0.14775 | -0.012 | 7.326
14.5 | 1.061 | 0.16201 | -0.012 | 6.551
15 | 1.034 | 0.18109 | -0.012 | 5.71
15.5 | 0.995 | 0.19788 | -0.012 | 5.026
16 | 0.948 | 0.20801 | -0.012 | 4.556
16.5 | 0.895 | 0.23327 | -0.011 | 3.835
17 | 0.836 | 0.26234 | -0.011 | 3.187
17.5 | 0.773 | 0.27749 | -0.011 | 2.784

## 6. Re 50k Mach 0.25 (2)
BIGFOIL.COM POLAR EXPORT
NACA63-216 a=0.0
NACA63-216 a=0.0 |  |  |  | Cl Max: | 1 | at alpha= | 11 | deg
XFOIL ncrit=9 |  |  |  | L/D Max: | 21.4104 | at alpha= | 10 | deg
Re: | 50000 |  |  | Cd Min: | 0.1983 | at alpha= | 16 | deg
Mach: | 0.25 |  |  | Cl=0 at alpha= | -0.75306 | deg
|  |  |  | @ Cl=0.1, Cd= | 0.046264
|  |  |  | @ Cl=0.4, Cd= | 0.068461
|  |  |  | @ Cl=0.6, Cd= | 0.079078
alpha (deg) | Cl | Cd | Cm | Cl/Cd
-13 | -0.4881 | 0.15401 | 0.0055 | -3.1693
-12.5 | -0.4677 | 0.1461 | 0.0035 | -3.2012
-12 | -0.4399 | 0.13741 | 0.0015 | -3.2014
-11 | -0.5446 | 0.09644 | -0.0306 | -5.647
-10 | -0.7071 | 0.06458 | -0.0487 | -10.9492
-9.5 | -0.7393 | 0.05743 | -0.0463 | -12.8731
-9 | -0.7668 | 0.05233 | -0.0403 | -14.6532
-8.5 | -0.7992 | 0.04901 | -0.0309 | -16.3069
-8 | -0.8138 | 0.04528 | -0.0233 | -17.9726
-7.5 | -0.7991 | 0.04159 | -0.0185 | -19.2138
-7 | -0.7809 | 0.03808 | -0.0139 | -20.5068
-6.5 | -0.7485 | 0.03518 | -0.0105 | -21.2763
-6 | -0.7164 | 0.03268 | -0.0068 | -21.9217
-5.5 | -0.6993 | 0.02976 | -0.0015 | -23.498
-5 | -0.7033 | 0.02858 | 0.0101 | -24.6081
-4.5 | -0.6492 | 0.03579 | 0.0217 | -18.1391
-4 | -0.5282 | 0.04395 | 0.0254 | -12.0182
-3.5 | -0.3374 | 0.04755 | 0.0098 | -7.0957
-3 | -0.241 | 0.04705 | 0.0003 | -5.1222
-2.5 | -0.1699 | 0.04642 | -0.006 | -3.6601
-2 | -0.1021 | 0.04593 | -0.0119 | -2.2229
-1.5 | -0.0603 | 0.04567 | -0.0137 | -1.3203
-1 | -0.0282 | 0.04561 | -0.0139 | -0.61829
-0.5 | 0.0289 | 0.04575 | -0.0185 | 0.63169
0 | 0.0904 | 0.04616 | -0.0242 | 1.9584
0.5 | 0.1533 | 0.04684 | -0.0305 | 3.2728
1 | 0.2266 | 0.04777 | -0.0388 | 4.7436
1.5 | 0.2953 | 0.04894 | -0.0467 | 6.0339
2 | 0.2931 | 0.05022 | -0.042 | 5.8363
2.5 | 0.281 | 0.05139 | -0.0359 | 5.468
3 | 0.2411 | 0.05224 | -0.0263 | 4.6152
3.5 | 0.2015 | 0.05272 | -0.0167 | 3.8221
4 | 0.18 | 0.05391 | -0.0104 | 3.3389
4.5 | 0.227 | 0.05664 | -0.012 | 4.0078
5 | 0.2524 | 0.05962 | -0.0124 | 4.2335
5.5 | 0.3016 | 0.06229 | -0.0132 | 4.8419
6 | 0.3448 | 0.06512 | -0.0137 | 5.2948
6.5 | 0.3882 | 0.06798 | -0.0138 | 5.7105
7 | 0.4488 | 0.07045 | -0.0143 | 6.3705
7.5 | 0.4879 | 0.07314 | -0.0135 | 6.6708
8 | 0.5224 | 0.07591 | -0.0125 | 6.8818
8.5 | 0.5876 | 0.07677 | -0.0109 | 7.654
9 | 0.6063 | 0.08025 | -0.0094 | 7.5551
9.5 | 0.6646 | 0.08008 | -0.0062 | 8.2992
10 | 0.9579 | 0.04474 | 0.0149 | 21.4104
10.5 | 0.9875 | 0.04731 | 0.0191 | 20.873
11 | 1 | 0.05263 | 0.0215 | 19.0006
11.5 | 0.995 | 0.05963 | 0.0228 | 16.6862
12 | 0.9849 | 0.06767 | 0.023 | 14.5545
12.5 | 0.9159 | 0.08192 | 0.0182 | 11.1804
13.5 | 0.6946 | 0.14198 | -0.0175 | 4.8922
14 | 0.6929 | 0.15395 | -0.0229 | 4.5008
15 | 0.6591 | 0.18189 | -0.042 | 3.6236
15.5 | 0.6745 | 0.18921 | -0.0452 | 3.5648
16 | 0.6999 | 0.1983 | -0.0477 | 3.5295

## 7. Re 50k Mach 0.50 (1)
BIGFOIL.COM POLAR EXPORT
NACA63-216 a=0.0
NACA63-216 a=0.0 |  |  |  | Cl Max: | 1.165 | at alpha= | 20 | deg
JavaFoil+Calcfoil stall+Eppler ext transition |  |  |  | L/D Max: | 27.344 | at alpha= | 6.5 | deg
Re: | 50000 |  |  | Cd Min: | 0.02117 | at alpha= | -0.5 | deg
Mach: | 0.5 |  |  | Cl=0 at alpha= | -0.99265 | deg
|  |  |  | @ Cl=0.1, Cd= | 0.021698
|  |  |  | @ Cl=0.4, Cd= | 0.0243
|  |  |  | @ Cl=0.6, Cd= | 0.027064
alpha (deg) | Cl | Cd | Cm | Cl/Cd
-20 | -1.057 | 0.47673 | 0.004 | -2.217
-19.5 | -1.031 | 0.45896 | 0.004 | -2.245
-19 | -1.001 | 0.43351 | 0.004 | -2.309
-18.5 | -0.974 | 0.4396 | 0.003 | -2.215
-18 | -0.947 | 0.42489 | 0.003 | -2.229
-17.5 | -0.92 | 0.41541 | 0.003 | -2.214
-17 | -0.893 | 0.39525 | 0.002 | -2.258
-16.5 | -0.863 | 0.39468 | 0.002 | -2.188
-16 | -0.836 | 0.39634 | 0.002 | -2.11
-15.5 | -0.809 | 0.36531 | 0.001 | -2.215
-15 | -0.782 | 0.35427 | 0.001 | -2.207
-14.5 | -0.753 | 0.3335 | 0.001 | -2.257
-14 | -0.725 | 0.32064 | 0.001 | -2.262
-13.5 | -0.698 | 0.32748 | 0 | -2.131
-13 | -0.671 | 0.32389 | 0 | -2.071
-12.5 | -0.642 | 0.2867 | 0 | -2.239
-12 | -0.614 | 0.27122 | -0.001 | -2.265
-11.5 | -0.587 | 0.26816 | -0.001 | -2.188
-11 | -0.559 | 0.26184 | -0.001 | -2.136
-10.5 | -0.531 | 0.25027 | -0.001 | -2.123
-10 | -0.503 | 0.20092 | -0.002 | -2.504
-9.5 | -0.475 | 0.20109 | -0.002 | -2.364
-9 | -0.65 | 0.11716 | -0.002 | -5.551
-8.5 | -0.694 | 0.09043 | -0.002 | -7.678
-8 | -0.69 | 0.07862 | -0.003 | -8.773
-7.5 | -0.666 | 0.0695 | -0.003 | -9.588
-7 | -0.633 | 0.06301 | -0.003 | -10.039
-6.5 | -0.592 | 0.05789 | -0.004 | -10.222
-6 | -0.546 | 0.05354 | -0.004 | -10.203
-5.5 | -0.497 | 0.04961 | -0.004 | -10.028
-5 | -0.447 | 0.04635 | -0.005 | -9.646
-4.5 | -0.468 | 0.02477 | -0.01 | -18.893
-4 | -0.391 | 0.02493 | -0.01 | -15.676
-3.5 | -0.328 | 0.02406 | -0.011 | -13.617
-3 | -0.264 | 0.02325 | -0.011 | -11.353
-2.5 | -0.199 | 0.02261 | -0.012 | -8.811
-2 | -0.134 | 0.02211 | -0.013 | -6.047
-1.5 | -0.068 | 0.02168 | -0.013 | -3.118
-1 | -0.001 | 0.02138 | -0.014 | -0.029
-0.5 | 0.067 | 0.02117 | -0.015 | 3.156
0 | 0.132 | 0.02221 | -0.015 | 5.955
0.5 | 0.198 | 0.02258 | -0.016 | 8.751
1 | 0.263 | 0.02306 | -0.016 | 11.397
1.5 | 0.328 | 0.02357 | -0.017 | 13.904
2 | 0.392 | 0.0242 | -0.018 | 16.208
2.5 | 0.456 | 0.025 | -0.018 | 18.24
3 | 0.519 | 0.02584 | -0.019 | 20.096
3.5 | 0.582 | 0.02685 | -0.019 | 21.69
4 | 0.645 | 0.0276 | -0.02 | 23.365
4.5 | 0.706 | 0.02909 | -0.021 | 24.269
5 | 0.766 | 0.0305 | -0.022 | 25.123
5.5 | 0.824 | 0.03203 | -0.022 | 25.743
6 | 0.882 | 0.03367 | -0.023 | 26.195
6.5 | 0.948 | 0.03465 | -0.024 | 27.344
7 | 1.008 | 0.03807 | -0.025 | 26.475
7.5 | 1.049 | 0.0412 | -0.025 | 25.455
8 | 0.943 | 0.06762 | -0.013 | 13.951
8.5 | 0.962 | 0.07513 | -0.012 | 12.81
9 | 0.963 | 0.0864 | -0.012 | 11.143
9.5 | 0.922 | 0.10066 | -0.011 | 9.159
10 | 0.612 | 0.17078 | -0.01 | 3.582
10.5 | 0.64 | 0.21908 | -0.012 | 2.921
11 | 0.667 | 0.22389 | -0.013 | 2.98
11.5 | 0.695 | 0.23529 | -0.013 | 2.952
12 | 0.723 | 0.2846 | -0.015 | 2.54
12.5 | 0.75 | 0.28823 | -0.015 | 2.602
13 | 0.777 | 0.29087 | -0.015 | 2.672
13.5 | 0.806 | 0.33181 | -0.017 | 2.428
14 | 0.833 | 0.3302 | -0.017 | 2.522
14.5 | 0.86 | 0.33137 | -0.018 | 2.596
15 | 0.889 | 0.35997 | -0.019 | 2.47
15.5 | 0.916 | 0.35586 | -0.02 | 2.574
16 | 0.944 | 0.39643 | -0.02 | 2.381
16.5 | 0.972 | 0.42034 | -0.021 | 2.313
17 | 0.999 | 0.41422 | -0.022 | 2.412
17.5 | 1.026 | 0.42032 | -0.022 | 2.441
18 | 1.056 | 0.43516 | -0.024 | 2.426
18.5 | 1.082 | 0.45038 | -0.024 | 2.403
19 | 1.109 | 0.45502 | -0.024 | 2.437
19.5 | 1.136 | 0.46183 | -0.025 | 2.459
20 | 1.165 | 0.50122 | -0.026 | 2.325

## 8. Re 50k Mach 0.50 (2)
BIGFOIL.COM POLAR EXPORT
NACA63-216 a=0.0
NACA63-216 a=0.0 |  |  |  | Cl Max: | 0.9057 | at alpha= | 20 | deg
XFOIL ncrit=9 |  |  |  | L/D Max: | 6.0637 | at alpha= | 9 | deg
Re: | 50000 |  |  | Cd Min: | 0.28092 | at alpha= | 20 | deg
Mach: | 0.5 |  |  | Cl=0 at alpha= | -0.14311 | deg
|  |  |  | @ Cl=0.1, Cd= | 0.053432
|  |  |  | @ Cl=0.4, Cd= | 0.076956
|  |  |  | @ Cl=0.6, Cd= | 0.10746
alpha (deg) | Cl | Cd | Cm | Cl/Cd
-11 | -0.4244 | 0.11993 | -0.0235 | -3.5387
-10.5 | -0.4358 | 0.10786 | -0.032 | -4.0404
-10 | -0.4267 | 0.09786 | -0.0368 | -4.3603
-9.5 | -0.4396 | 0.08639 | -0.044 | -5.0886
-9 | -0.472 | 0.07353 | -0.0527 | -6.4191
-8.5 | -0.5298 | 0.06308 | -0.0576 | -8.3989
-8 | -0.6083 | 0.05887 | -0.0512 | -10.3329
-7.5 | -0.6884 | 0.05618 | -0.0412 | -12.2535
-7 | -0.7445 | 0.0528 | -0.0319 | -14.1004
-6.5 | -0.7794 | 0.04872 | -0.024 | -15.9975
-6 | -0.7902 | 0.04441 | -0.0174 | -17.7933
-5.5 | -0.7424 | 0.04009 | -0.017 | -18.5183
-5 | -0.6808 | 0.03633 | -0.0177 | -18.7393
-4.5 | -0.6498 | 0.03473 | -0.0111 | -18.71
-4 | -0.4472 | 0.05144 | 0.0009 | -8.6936
-3.5 | -0.269 | 0.0541 | -0.0097 | -4.9723
-3 | -0.1996 | 0.05343 | -0.0132 | -3.7357
-2.5 | -0.1535 | 0.05281 | -0.0139 | -2.9066
-2 | -0.1023 | 0.05228 | -0.0158 | -1.9568
-1.5 | -0.0783 | 0.05199 | -0.0137 | -1.5061
-1 | -0.0621 | 0.05186 | -0.0105 | -1.1975
-0.5 | -0.0399 | 0.05189 | -0.0084 | -0.76893
0 | 0.016 | 0.05229 | -0.0121 | 0.30599
0.5 | 0.0765 | 0.05301 | -0.0168 | 1.4431
1 | 0.1289 | 0.05395 | -0.0206 | 2.3892
1.5 | 0.1859 | 0.05524 | -0.0257 | 3.3653
2 | 0.2666 | 0.05706 | -0.0349 | 4.6723
2.5 | 0.2994 | 0.0587 | -0.0363 | 5.1005
3 | 0.2842 | 0.05978 | -0.0295 | 4.7541
3.5 | 0.2582 | 0.06062 | -0.0214 | 4.2593
4 | 0.2382 | 0.06134 | -0.0138 | 3.8833
4.5 | 0.2246 | 0.06214 | -0.0068 | 3.6144
5 | 0.2411 | 0.06417 | -0.0045 | 3.7572
5.5 | 0.2798 | 0.06713 | -0.0049 | 4.168
6 | 0.3221 | 0.07039 | -0.0055 | 4.5759
6.5 | 0.363 | 0.07379 | -0.0059 | 4.9194
7 | 0.4046 | 0.07735 | -0.0061 | 5.2308
7.5 | 0.4612 | 0.08074 | -0.0061 | 5.7122
8 | 0.4836 | 0.08483 | -0.0056 | 5.7008
8.5 | 0.5132 | 0.0891 | -0.0053 | 5.7598
9 | 0.5612 | 0.09255 | -0.0042 | 6.0637
9.5 | 0.5755 | 0.09813 | -0.0045 | 5.8647
10 | 0.5916 | 0.10402 | -0.005 | 5.6874
10.5 | 0.607 | 0.11032 | -0.0057 | 5.5022
11 | 0.6231 | 0.11702 | -0.0067 | 5.3247
12 | 0.6483 | 0.13303 | -0.0112 | 4.8733
12.5 | 0.6403 | 0.14387 | -0.0174 | 4.4505
13 | 0.6549 | 0.15321 | -0.0211 | 4.2745
13.5 | 0.6617 | 0.16352 | -0.0266 | 4.0466
14.5 | 0.6775 | 0.1913 | -0.0429 | 3.5416
15 | 0.6812 | 0.19657 | -0.0483 | 3.4654
15.5 | 0.7056 | 0.20557 | -0.0521 | 3.4324
16 | 0.7415 | 0.21774 | -0.0549 | 3.4054
16.5 | 0.7488 | 0.2215 | -0.0604 | 3.3806
17 | 0.7683 | 0.22955 | -0.0652 | 3.347
17.5 | 0.7991 | 0.24071 | -0.0686 | 3.3198
18 | 0.8167 | 0.24673 | -0.0736 | 3.3101
18.5 | 0.8346 | 0.25404 | -0.0791 | 3.2853
19 | 0.8671 | 0.26676 | -0.0823 | 3.2505
19.5 | 0.8804 | 0.27058 | -0.0887 | 3.2538
20 | 0.9057 | 0.28092 | -0.0933 | 3.224

## 9. Re 100k Mach 0.00 (1)
BIGFOIL.COM POLAR EXPORT
NACA63-216 a=0.0
NACA63-216 a=0.0 |  |  |  | Cl Max: | 1.199 | at alpha= | 10.5 | deg
JavaFoil+Calcfoil stall+Eppler ext transition |  |  |  | L/D Max: | 42.658 | at alpha= | 7 | deg
Re: | 100000 |  |  | Cd Min: | 0.01336 | at alpha= | -1.5 | deg
Mach: | 0 |  |  | Cl=0 at alpha= | -0.99194 | deg
|  |  |  | @ Cl=0.1, Cd= | 0.013988
|  |  |  | @ Cl=0.4, Cd= | 0.015266
|  |  |  | @ Cl=0.6, Cd= | 0.01686
alpha (deg) | Cl | Cd | Cm | Cl/Cd
-20 | -0.857 | 0.25198 | 0.003 | -3.399
-19.5 | -0.879 | 0.24579 | 0.002 | -3.578
-19 | -0.901 | 0.2255 | 0.002 | -3.997
-18.5 | -0.922 | 0.21422 | 0.002 | -4.304
-18 | -0.941 | 0.19789 | 0.002 | -4.755
-17.5 | -0.958 | 0.18759 | 0.002 | -5.109
-17 | -0.973 | 0.17864 | 0.002 | -5.448
-16.5 | -0.986 | 0.16847 | 0.001 | -5.85
-16 | -0.995 | 0.15677 | 0.001 | -6.347
-15.5 | -1.002 | 0.14841 | 0.001 | -6.749
-15 | -1.005 | 0.13846 | 0.001 | -7.255
-14.5 | -1.004 | 0.12944 | 0.001 | -7.756
-14 | -0.996 | 0.12125 | 0 | -8.218
-13.5 | -0.983 | 0.11472 | 0 | -8.571
-13 | -0.967 | 0.10754 | 0 | -8.994
-12.5 | -0.949 | 0.10001 | 0 | -9.485
-12 | -0.927 | 0.09454 | 0 | -9.8
-11.5 | -0.902 | 0.08832 | -0.001 | -10.214
-11 | -0.875 | 0.08326 | -0.001 | -10.507
-10.5 | -0.845 | 0.07766 | -0.001 | -10.882
-10 | -0.813 | 0.07262 | -0.001 | -11.191
-9.5 | -0.778 | 0.06858 | -0.002 | -11.345
-9 | -0.741 | 0.06421 | -0.002 | -11.536
-8.5 | -0.701 | 0.05989 | -0.002 | -11.708
-8 | -0.66 | 0.05624 | -0.003 | -11.744
-7.5 | -0.618 | 0.05284 | -0.003 | -11.703
-7 | -0.576 | 0.04941 | -0.003 | -11.654
-6.5 | -0.637 | 0.02016 | -0.007 | -31.581
-6 | -0.584 | 0.01936 | -0.008 | -30.177
-5.5 | -0.53 | 0.01866 | -0.008 | -28.41
-5 | -0.475 | 0.01799 | -0.009 | -26.394
-4.5 | -0.412 | 0.01541 | -0.009 | -26.764
-4 | -0.356 | 0.01498 | -0.01 | -23.757
-3.5 | -0.299 | 0.0146 | -0.01 | -20.442
-3 | -0.24 | 0.01431 | -0.011 | -16.794
-2.5 | -0.181 | 0.01409 | -0.012 | -12.871
-2 | -0.122 | 0.01363 | -0.012 | -8.95
-1.5 | -0.062 | 0.01336 | -0.013 | -4.63
-1 | -0.001 | 0.0138 | -0.013 | -0.041
-0.5 | 0.061 | 0.0138 | -0.014 | 4.4
0 | 0.119 | 0.01408 | -0.015 | 8.48
0.5 | 0.178 | 0.01426 | -0.015 | 12.509
1 | 0.237 | 0.01446 | -0.016 | 16.409
1.5 | 0.296 | 0.01469 | -0.016 | 20.127
2 | 0.354 | 0.015 | -0.017 | 23.574
2.5 | 0.411 | 0.01533 | -0.017 | 26.824
3 | 0.469 | 0.01569 | -0.018 | 29.861
3.5 | 0.525 | 0.0162 | -0.018 | 32.418
4 | 0.582 | 0.01669 | -0.019 | 34.863
4.5 | 0.638 | 0.01722 | -0.019 | 37.024
5 | 0.693 | 0.01789 | -0.02 | 38.714
5.5 | 0.747 | 0.01864 | -0.02 | 40.062
6 | 0.8 | 0.0194 | -0.021 | 41.241
6.5 | 0.853 | 0.02033 | -0.021 | 41.952
7 | 0.905 | 0.02123 | -0.022 | 42.658
7.5 | 0.962 | 0.02558 | -0.022 | 37.604
8 | 1.009 | 0.02699 | -0.023 | 37.382
8.5 | 1.054 | 0.02856 | -0.023 | 36.888
9 | 1.096 | 0.03036 | -0.024 | 36.094
9.5 | 1.135 | 0.03228 | -0.024 | 35.161
10 | 1.171 | 0.03443 | -0.025 | 33.999
10.5 | 1.199 | 0.03745 | -0.025 | 32.017
11 | 1.071 | 0.07918 | -0.013 | 13.526
11.5 | 1.096 | 0.08433 | -0.013 | 12.994
12 | 1.117 | 0.08997 | -0.013 | 12.417
12.5 | 1.135 | 0.09641 | -0.013 | 11.769
13 | 1.149 | 0.10221 | -0.013 | 11.239
13.5 | 1.159 | 0.10912 | -0.013 | 10.626
14 | 1.167 | 0.11631 | -0.013 | 10.031
14.5 | 1.17 | 0.12378 | -0.013 | 9.454
15 | 1.17 | 0.13381 | -0.013 | 8.747
15.5 | 1.163 | 0.14185 | -0.013 | 8.201

## 10. Re 100k Mach 0.00 (2)
BIGFOIL.COM POLAR EXPORT
NACA63-216 a=0.0
NACA63-216 a=0.0 |  |  |  | Cl Max: | 1.1665 | at alpha= | 14 | deg
XFOIL ncrit=9 |  |  |  | L/D Max: | 46.0046 | at alpha= | 8.5 | deg
Re: | 100000 |  |  | Cd Min: | 0.22774 | at alpha= | 19 | deg
Mach: | 0 |  |  | Cl=0 at alpha= | -0.81705 | deg
|  |  |  | @ Cl=0.1, Cd= | 0.026972
|  |  |  | @ Cl=0.4, Cd= | 0.028419
|  |  |  | @ Cl=0.6, Cd= | 0.028459
alpha (deg) | Cl | Cd | Cm | Cl/Cd
-15.5 | -0.6098 | 0.17651 | 0.0093 | -3.4548
-15 | -0.553 | 0.16591 | 0.0122 | -3.3331
-14.5 | -0.5784 | 0.1602 | 0.0034 | -3.6105
-14 | -0.5288 | 0.15163 | 0.0055 | -3.4874
-13.5 | -0.5484 | 0.14334 | -0.0018 | -3.8259
-13 | -0.511 | 0.13662 | -0.0012 | -3.7403
-12.5 | -0.5176 | 0.1278 | -0.0063 | -4.0501
-12 | -0.7486 | 0.07373 | -0.0444 | -10.1533
-11.5 | -0.7902 | 0.06368 | -0.0464 | -12.4089
-11 | -0.8358 | 0.05567 | -0.0437 | -15.0135
-10.5 | -0.8627 | 0.04793 | -0.0396 | -17.9992
-10 | -0.847 | 0.04274 | -0.0373 | -19.8175
-9.5 | -0.8516 | 0.04017 | -0.0303 | -21.1999
-9 | -0.8593 | 0.03781 | -0.0224 | -22.7268
-8.5 | -0.7954 | 0.03355 | -0.0262 | -23.7079
-8 | -0.7118 | 0.02966 | -0.0327 | -23.9987
-7.5 | -0.6247 | 0.02655 | -0.0392 | -23.5292
-7 | -0.55 | 0.0238 | -0.044 | -23.1092
-6.5 | -0.5177 | 0.02039 | -0.0431 | -25.3899
-6 | -0.4975 | 0.01966 | -0.0373 | -25.3052
-5.5 | -0.448 | 0.02093 | -0.0345 | -21.4047
-5 | -0.3955 | 0.02254 | -0.0313 | -17.5466
-4.5 | -0.3424 | 0.02403 | -0.0282 | -14.2489
-4 | -0.2926 | 0.02522 | -0.0248 | -11.6019
-3.5 | -0.2351 | 0.02644 | -0.0218 | -8.8918
-3 | -0.1885 | 0.02662 | -0.0196 | -7.0811
-2.5 | -0.145 | 0.02664 | -0.0177 | -5.4429
-2 | -0.103 | 0.02659 | -0.016 | -3.8736
-1.5 | -0.0613 | 0.02657 | -0.0144 | -2.3071
-1 | -0.0176 | 0.02653 | -0.0128 | -0.6634
-0.5 | 0.0305 | 0.02634 | -0.0115 | 1.1579
0 | 0.0696 | 0.02667 | -0.0098 | 2.6097
0.5 | 0.1088 | 0.02706 | -0.008 | 4.0207
1 | 0.1515 | 0.02739 | -0.0063 | 5.5312
1.5 | 0.2053 | 0.02729 | -0.0055 | 7.5229
2 | 0.245 | 0.02797 | -0.004 | 8.7594
2.5 | 0.2883 | 0.02867 | -0.0033 | 10.0558
3.5 | 0.4396 | 0.02833 | -0.0094 | 15.5171
4 | 0.5236 | 0.02859 | -0.0154 | 18.3141
4.5 | 0.6171 | 0.02843 | -0.0227 | 21.7059
5 | 0.7135 | 0.02754 | -0.0295 | 25.9078
5.5 | 0.8125 | 0.02564 | -0.0357 | 31.6888
6 | 0.8335 | 0.02579 | -0.0313 | 32.3187
6.5 | 0.8556 | 0.02514 | -0.0255 | 34.0334
7 | 0.8874 | 0.02403 | -0.0204 | 36.9288
7.5 | 0.9199 | 0.02332 | -0.0158 | 39.4468
8 | 0.968 | 0.02196 | -0.013 | 44.0801
8.5 | 1.0006 | 0.02175 | -0.0092 | 46.0046
9 | 1.0188 | 0.02257 | -0.0043 | 45.1396
9.5 | 1.0128 | 0.02486 | 0.0027 | 40.7401
10 | 0.999 | 0.02862 | 0.0082 | 34.9057
10.5 | 0.993 | 0.0329 | 0.0119 | 30.1824
11 | 1.0033 | 0.03671 | 0.0145 | 27.3304
11.5 | 1.0344 | 0.03982 | 0.0164 | 25.9769
12 | 1.0727 | 0.04296 | 0.0177 | 24.9697
12.5 | 1.1079 | 0.04635 | 0.0188 | 23.9029
13 | 1.1375 | 0.05095 | 0.0199 | 22.3258
13.5 | 1.1564 | 0.05571 | 0.0209 | 20.7575
14 | 1.1665 | 0.06205 | 0.0215 | 18.7994
14.5 | 1.1373 | 0.06991 | 0.0217 | 16.2681
15 | 1.0989 | 0.07982 | 0.0197 | 13.7672
15.5 | 1.0451 | 0.09268 | 0.0147 | 11.2764
16 | 0.9848 | 0.10913 | 0.0062 | 9.0241
17 | 0.7432 | 0.19794 | -0.0472 | 3.7547
17.5 | 0.7585 | 0.2046 | -0.0507 | 3.7072
18 | 0.7693 | 0.21256 | -0.0551 | 3.6192
18.5 | 0.7863 | 0.21877 | -0.0585 | 3.5942
19 | 0.8061 | 0.22774 | -0.0616 | 3.5396

## 11. Re 100k Mach 0.10 (1)
BIGFOIL.COM POLAR EXPORT
NACA63-216 a=0.0
NACA63-216 a=0.0 |  |  |  | Cl Max: | 1.19 | at alpha= | 10.5 | deg
JavaFoil+Calcfoil stall+Eppler ext transition |  |  |  | L/D Max: | 42.476 | at alpha= | 7 | deg
Re: | 100000 |  |  | Cd Min: | 0.01369 | at alpha= | -2 | deg
Mach: | 0.1 |  |  | Cl=0 at alpha= | -0.99194 | deg
|  |  |  | @ Cl=0.1, Cd= | 0.014068
|  |  |  | @ Cl=0.4, Cd= | 0.015324
|  |  |  | @ Cl=0.6, Cd= | 0.016934
alpha (deg) | Cl | Cd | Cm | Cl/Cd
-19.5 | -0.832 | 0.25133 | 0.002 | -3.311
-19 | -0.858 | 0.23952 | 0.002 | -3.582
-18.5 | -0.882 | 0.22166 | 0.002 | -3.98
-18 | -0.906 | 0.20187 | 0.002 | -4.486
-17.5 | -0.927 | 0.19404 | 0.002 | -4.775
-17 | -0.945 | 0.18057 | 0.002 | -5.236
-16.5 | -0.962 | 0.17038 | 0.001 | -5.644
-16 | -0.975 | 0.16073 | 0.001 | -6.064
-15.5 | -0.984 | 0.14994 | 0.001 | -6.566
-15 | -0.991 | 0.14166 | 0.001 | -6.993
-14.5 | -0.993 | 0.13167 | 0.001 | -7.543
-14 | -0.988 | 0.1259 | 0 | -7.846
-13.5 | -0.977 | 0.1172 | 0 | -8.334
-13 | -0.963 | 0.11065 | 0 | -8.699
-12.5 | -0.945 | 0.10245 | 0 | -9.228
-12 | -0.925 | 0.09564 | 0 | -9.669
-11.5 | -0.901 | 0.09017 | -0.001 | -9.996
-11 | -0.875 | 0.08333 | -0.001 | -10.499
-10.5 | -0.846 | 0.078 | -0.001 | -10.844
-10 | -0.814 | 0.07285 | -0.001 | -11.175
-9.5 | -0.78 | 0.06877 | -0.002 | -11.34
-9 | -0.743 | 0.06436 | -0.002 | -11.542
-8.5 | -0.704 | 0.06043 | -0.002 | -11.643
-8 | -0.663 | 0.05632 | -0.003 | -11.768
-7.5 | -0.621 | 0.05312 | -0.003 | -11.685
-7 | -0.578 | 0.04962 | -0.003 | -11.648
-6.5 | -0.639 | 0.02029 | -0.007 | -31.504
-6 | -0.586 | 0.01947 | -0.008 | -30.116
-5.5 | -0.532 | 0.01876 | -0.008 | -28.371
-5 | -0.477 | 0.01808 | -0.009 | -26.375
-4.5 | -0.414 | 0.01549 | -0.009 | -26.731
-4 | -0.357 | 0.01505 | -0.01 | -23.755
-3.5 | -0.3 | 0.01466 | -0.01 | -20.442
-3 | -0.241 | 0.01436 | -0.011 | -16.805
-2.5 | -0.182 | 0.01421 | -0.012 | -12.811
-2 | -0.122 | 0.01369 | -0.012 | -8.946
-1.5 | -0.062 | 0.01393 | -0.013 | -4.464
-1 | -0.001 | 0.0139 | -0.013 | -0.041
-0.5 | 0.061 | 0.01383 | -0.014 | 4.415
0 | 0.12 | 0.01419 | -0.015 | 8.447
0.5 | 0.179 | 0.01432 | -0.015 | 12.511
1 | 0.238 | 0.01451 | -0.016 | 16.422
1.5 | 0.297 | 0.01474 | -0.016 | 20.138
2 | 0.355 | 0.01506 | -0.017 | 23.588
2.5 | 0.413 | 0.0154 | -0.017 | 26.816
3 | 0.471 | 0.01581 | -0.018 | 29.774
3.5 | 0.528 | 0.01628 | -0.018 | 32.414
4 | 0.584 | 0.01678 | -0.019 | 34.816
4.5 | 0.64 | 0.01732 | -0.019 | 36.969
5 | 0.695 | 0.01804 | -0.02 | 38.553
5.5 | 0.75 | 0.01876 | -0.02 | 39.964
6 | 0.804 | 0.01955 | -0.021 | 41.101
6.5 | 0.856 | 0.02048 | -0.021 | 41.831
7 | 0.909 | 0.0214 | -0.022 | 42.476
7.5 | 0.966 | 0.02582 | -0.023 | 37.406
8 | 1.012 | 0.02725 | -0.023 | 37.159
8.5 | 1.057 | 0.02892 | -0.024 | 36.547
9 | 1.099 | 0.03071 | -0.024 | 35.782
9.5 | 1.138 | 0.03271 | -0.024 | 34.784
10 | 1.172 | 0.03492 | -0.025 | 33.564
10.5 | 1.19 | 0.03967 | -0.025 | 30.005
11 | 1.073 | 0.0796 | -0.013 | 13.479
11.5 | 1.096 | 0.08511 | -0.013 | 12.879
12 | 1.116 | 0.09081 | -0.013 | 12.291
12.5 | 1.132 | 0.09689 | -0.013 | 11.685
13 | 1.145 | 0.10357 | -0.013 | 11.053
13.5 | 1.153 | 0.11098 | -0.013 | 10.392
14 | 1.158 | 0.11881 | -0.013 | 9.749
14.5 | 1.159 | 0.12711 | -0.013 | 9.122
15 | 1.156 | 0.13548 | -0.013 | 8.535
15.5 | 1.146 | 0.14585 | -0.013 | 7.857

## 12. Re 100k Mach 0.10 (2)
BIGFOIL.COM POLAR EXPORT
NACA63-216 a=0.0
NACA63-216 a=0.0 |  |  |  | Cl Max: | 1.1531 | at alpha= | 14 | deg
XFOIL ncrit=9 |  |  |  | L/D Max: | 45.4773 | at alpha= | 8.5 | deg
Re: | 100000 |  |  | Cd Min: | 0.22884 | at alpha= | 19 | deg
Mach: | 0.1 |  |  | Cl=0 at alpha= | -0.77778 | deg
|  |  |  | @ Cl=0.1, Cd= | 0.027085
|  |  |  | @ Cl=0.4, Cd= | 0.029192
|  |  |  | @ Cl=0.6, Cd= | 0.02851
alpha (deg) | Cl | Cd | Cm | Cl/Cd
-14 | -0.5269 | 0.15225 | 0.0057 | -3.4608
-13.5 | -0.5448 | 0.1441 | -0.0015 | -3.7807
-13 | -0.5088 | 0.13727 | -0.0011 | -3.7066
-12.5 | -0.5143 | 0.12854 | -0.0061 | -4.0011
-12 | -0.7253 | 0.07578 | -0.0436 | -9.5711
-11.5 | -0.7711 | 0.06495 | -0.047 | -11.8722
-11 | -0.8202 | 0.05663 | -0.0455 | -14.4835
-10.5 | -0.8514 | 0.04907 | -0.0415 | -17.3507
-10 | -0.8416 | 0.04363 | -0.0389 | -19.2895
-9.5 | -0.8481 | 0.04091 | -0.0319 | -20.7309
-9 | -0.8595 | 0.03857 | -0.0236 | -22.2842
-8.5 | -0.7956 | 0.03402 | -0.0275 | -23.3862
-8 | -0.712 | 0.03001 | -0.0339 | -23.7254
-7.5 | -0.6238 | 0.02678 | -0.0405 | -23.2935
-7 | -0.5482 | 0.02401 | -0.0452 | -22.8322
-6.5 | -0.5126 | 0.02079 | -0.0446 | -24.6561
-6 | -0.4995 | 0.01966 | -0.038 | -25.4069
-5.5 | -0.4509 | 0.0209 | -0.035 | -21.5742
-5 | -0.3997 | 0.02245 | -0.0317 | -17.804
-4.5 | -0.3461 | 0.02402 | -0.0285 | -14.4088
-4 | -0.2897 | 0.02561 | -0.0252 | -11.312
-3.5 | -0.2391 | 0.02655 | -0.0219 | -9.0056
-3 | -0.1893 | 0.02671 | -0.0198 | -7.0872
-2 | -0.1036 | 0.02669 | -0.0161 | -3.8816
-1.5 | -0.0622 | 0.02667 | -0.0144 | -2.3322
-1 | -0.02 | 0.0267 | -0.0128 | -0.74906
0 | 0.07 | 0.02675 | -0.0098 | 2.6168
0.5 | 0.1085 | 0.02718 | -0.008 | 3.9919
1 | 0.1488 | 0.02762 | -0.0061 | 5.3874
1.5 | 0.2067 | 0.02736 | -0.0054 | 7.5548
2 | 0.2461 | 0.02805 | -0.0039 | 8.7736
2.5 | 0.2898 | 0.0288 | -0.0032 | 10.0625
3 | 0.3399 | 0.02946 | -0.0036 | 11.5377
4 | 0.5263 | 0.02863 | -0.0151 | 18.3828
4.5 | 0.6184 | 0.02848 | -0.022 | 21.7135
5 | 0.7143 | 0.02761 | -0.0287 | 25.8711
5.5 | 0.8064 | 0.02681 | -0.0356 | 30.0783
6 | 0.8351 | 0.02606 | -0.0309 | 32.0453
6.5 | 0.8618 | 0.02514 | -0.0254 | 34.28
7 | 0.899 | 0.02379 | -0.0206 | 37.789
7.5 | 0.926 | 0.02324 | -0.0154 | 39.8451
8 | 0.9679 | 0.02222 | -0.012 | 43.5599
8.5 | 1.0005 | 0.022 | -0.008 | 45.4773
9 | 1.0164 | 0.02293 | -0.0028 | 44.3262
9.5 | 1.0065 | 0.02547 | 0.0044 | 39.5171
10 | 0.9934 | 0.02941 | 0.0094 | 33.7776
10.5 | 0.9889 | 0.03372 | 0.0129 | 29.3268
11 | 1.0013 | 0.03747 | 0.0154 | 26.7227
11.5 | 1.0329 | 0.04063 | 0.0173 | 25.4221
12 | 1.0716 | 0.04386 | 0.0187 | 24.4323
12.5 | 1.122 | 0.04755 | 0.0192 | 23.5962
13 | 1.1313 | 0.05235 | 0.0209 | 21.6103
13.5 | 1.145 | 0.05748 | 0.0219 | 19.92
14 | 1.1531 | 0.06408 | 0.0224 | 17.9947
14.5 | 1.1193 | 0.07247 | 0.0218 | 15.445
15 | 1.0779 | 0.08301 | 0.019 | 12.9852
15.5 | 1.0229 | 0.09664 | 0.0131 | 10.5846
16 | 0.9657 | 0.11359 | 0.0041 | 8.5016
17 | 0.7441 | 0.19878 | -0.0477 | 3.7433
17.5 | 0.7591 | 0.20546 | -0.0513 | 3.6946
18 | 0.771 | 0.21345 | -0.0556 | 3.6121
18.5 | 0.7874 | 0.21967 | -0.0592 | 3.5845
19 | 0.8087 | 0.22884 | -0.062 | 3.5339

## 13. Re 100k Mach 0.25 (1)
BIGFOIL.COM POLAR EXPORT
NACA63-216 a=0.0
NACA63-216 a=0.0 |  |  |  | Cl Max: | 1.15 | at alpha= | 9.5 | deg
JavaFoil+Calcfoil stall+Eppler ext transition |  |  |  | L/D Max: | 41.617 | at alpha= | 7 | deg
Re: | 100000 |  |  | Cd Min: | 0.01395 | at alpha= | -1.5 | deg
Mach: | 0.25 |  |  | Cl=0 at alpha= | -0.99219 | deg
|  |  |  | @ Cl=0.1, Cd= | 0.014297
|  |  |  | @ Cl=0.4, Cd= | 0.015652
|  |  |  | @ Cl=0.6, Cd= | 0.017362
alpha (deg) | Cl | Cd | Cm | Cl/Cd
-18 | -0.581 | 0.28542 | 0.002 | -2.036
-17.5 | -0.641 | 0.25119 | 0.002 | -2.553
-17 | -0.697 | 0.22532 | 0.002 | -3.095
-16.5 | -0.748 | 0.2134 | 0.001 | -3.504
-16 | -0.794 | 0.19779 | 0.001 | -4.014
-15.5 | -0.834 | 0.18193 | 0.001 | -4.586
-15 | -0.869 | 0.16682 | 0.001 | -5.208
-14.5 | -0.896 | 0.14923 | 0.001 | -6.008
-14 | -0.911 | 0.14001 | 0 | -6.509
-13.5 | -0.917 | 0.12936 | 0 | -7.09
-13 | -0.918 | 0.11883 | 0 | -7.723
-12.5 | -0.913 | 0.11011 | 0 | -8.291
-12 | -0.903 | 0.10228 | 0 | -8.83
-11.5 | -0.889 | 0.0938 | -0.001 | -9.475
-11 | -0.87 | 0.08769 | -0.001 | -9.918
-10.5 | -0.846 | 0.08143 | -0.001 | -10.391
-10 | -0.819 | 0.07572 | -0.001 | -10.817
-9.5 | -0.788 | 0.07101 | -0.002 | -11.1
-9 | -0.753 | 0.06614 | -0.002 | -11.39
-8.5 | -0.715 | 0.06197 | -0.002 | -11.546
-8 | -0.675 | 0.05764 | -0.003 | -11.718
-7.5 | -0.633 | 0.05409 | -0.003 | -11.712
-7 | -0.59 | 0.05078 | -0.003 | -11.613
-6.5 | -0.546 | 0.04751 | -0.004 | -11.485
-6 | -0.599 | 0.0202 | -0.008 | -29.626
-5.5 | -0.544 | 0.01936 | -0.008 | -28.093
-5 | -0.487 | 0.0186 | -0.009 | -26.206
-4.5 | -0.43 | 0.01793 | -0.01 | -23.964
-4 | -0.365 | 0.0155 | -0.01 | -23.574
-3.5 | -0.307 | 0.01507 | -0.011 | -20.345
-3 | -0.247 | 0.01474 | -0.011 | -16.748
-2.5 | -0.186 | 0.01454 | -0.012 | -12.814
-2 | -0.125 | 0.01443 | -0.013 | -8.673
-1.5 | -0.063 | 0.01395 | -0.013 | -4.543
-1 | -0.001 | 0.01412 | -0.014 | -0.042
-0.5 | 0.063 | 0.01405 | -0.014 | 4.466
0 | 0.123 | 0.01445 | -0.015 | 8.49
0.5 | 0.183 | 0.01465 | -0.015 | 12.523
1 | 0.244 | 0.01486 | -0.016 | 16.414
1.5 | 0.304 | 0.01511 | -0.017 | 20.115
2 | 0.364 | 0.01542 | -0.017 | 23.581
2.5 | 0.423 | 0.0158 | -0.018 | 26.773
3 | 0.482 | 0.01625 | -0.018 | 29.66
3.5 | 0.54 | 0.01677 | -0.019 | 32.213
4 | 0.598 | 0.01734 | -0.019 | 34.513
4.5 | 0.656 | 0.01797 | -0.02 | 36.484
5 | 0.712 | 0.01872 | -0.02 | 38.016
5.5 | 0.768 | 0.01949 | -0.021 | 39.39
6 | 0.822 | 0.02038 | -0.021 | 40.333
6.5 | 0.876 | 0.02136 | -0.022 | 41.017
7 | 0.931 | 0.02236 | -0.022 | 41.617
7.5 | 0.986 | 0.02717 | -0.023 | 36.276
8 | 1.032 | 0.0288 | -0.024 | 35.831
8.5 | 1.075 | 0.03072 | -0.024 | 35
9 | 1.115 | 0.03274 | -0.024 | 34.051
9.5 | 1.15 | 0.03503 | -0.025 | 32.835
10 | 1.026 | 0.07183 | -0.014 | 14.287
10.5 | 1.052 | 0.0768 | -0.013 | 13.698
11 | 1.075 | 0.08274 | -0.013 | 12.998
11.5 | 1.091 | 0.08896 | -0.013 | 12.269
12 | 1.102 | 0.09577 | -0.013 | 11.503
12.5 | 1.107 | 0.10357 | -0.013 | 10.685
13 | 1.105 | 0.11192 | -0.013 | 9.874
13.5 | 1.097 | 0.11956 | -0.012 | 9.176
14 | 1.083 | 0.13029 | -0.012 | 8.311
14.5 | 1.062 | 0.14286 | -0.012 | 7.431

## 14. Re 100k Mach 0.25 (2)
BIGFOIL.COM POLAR EXPORT
NACA63-216 a=0.0
NACA63-216 a=0.0 |  |  |  | Cl Max: | 1.094 | at alpha= | 12.5 | deg
XFOIL ncrit=9 |  |  |  | L/D Max: | 42.653 | at alpha= | 8.5 | deg
Re: | 100000 |  |  | Cd Min: | 0.21011 | at alpha= | 17.5 | deg
Mach: | 0.25 |  |  | Cl=0 at alpha= | -0.78861 | deg
|  |  |  | @ Cl=0.1, Cd= | 0.027904
|  |  |  | @ Cl=0.4, Cd= | 0.030514
|  |  |  | @ Cl=0.6, Cd= | 0.030951
alpha (deg) | Cl | Cd | Cm | Cl/Cd
-14 | -0.5191 | 0.1555 | 0.0065 | -3.3383
-13.5 | -0.5275 | 0.14777 | 0.0003 | -3.5697
-13 | -0.4989 | 0.14056 | -0.0008 | -3.5494
-12.5 | -0.4971 | 0.13228 | -0.0052 | -3.7579
-12 | -0.6389 | 0.08774 | -0.0378 | -7.2817
-11.5 | -0.6704 | 0.07462 | -0.0446 | -8.9842
-11 | -0.7289 | 0.06266 | -0.0504 | -11.6326
-10.5 | -0.7737 | 0.05441 | -0.0507 | -14.2198
-10 | -0.7958 | 0.04855 | -0.0477 | -16.3913
-9.5 | -0.8119 | 0.04454 | -0.0419 | -18.2286
-9 | -0.8469 | 0.0426 | -0.031 | -19.8803
-8.5 | -0.7916 | 0.03678 | -0.0348 | -21.5226
-8 | -0.7099 | 0.0319 | -0.0411 | -22.2539
-7.5 | -0.6175 | 0.02805 | -0.0476 | -22.0143
-7 | -0.5362 | 0.02523 | -0.0522 | -21.2525
-6.5 | -0.494 | 0.02259 | -0.0515 | -21.8681
-6 | -0.4988 | 0.01994 | -0.0434 | -25.015
-5.5 | -0.4582 | 0.02102 | -0.0384 | -21.7983
-5 | -0.4073 | 0.02264 | -0.0344 | -17.9903
-4.5 | -0.3518 | 0.02455 | -0.0304 | -14.3299
-4 | -0.3012 | 0.02579 | -0.0267 | -11.6789
-3.5 | -0.2399 | 0.02756 | -0.0233 | -8.7046
-3 | -0.1948 | 0.02777 | -0.0208 | -7.0148
-2.5 | -0.1514 | 0.02773 | -0.0186 | -5.4598
-2 | -0.1049 | 0.02765 | -0.0167 | -3.7939
-1.5 | -0.0569 | 0.02747 | -0.0151 | -2.0714
-1 | -0.0167 | 0.0276 | -0.0133 | -0.60507
-0.5 | 0.0228 | 0.02781 | -0.0114 | 0.81985
0 | 0.0637 | 0.02805 | -0.0095 | 2.2709
0.5 | 0.1182 | 0.02783 | -0.0084 | 4.2472
1 | 0.1533 | 0.0284 | -0.0061 | 5.3979
1.5 | 0.1862 | 0.02911 | -0.0036 | 6.3964
2 | 0.2196 | 0.02985 | -0.0011 | 7.3568
3 | 0.3489 | 0.03 | -0.0027 | 11.63
3.5 | 0.4155 | 0.03067 | -0.0056 | 13.5474
4 | 0.4982 | 0.03108 | -0.0109 | 16.0296
4.5 | 0.5982 | 0.03097 | -0.0184 | 19.3155
5 | 0.7015 | 0.0299 | -0.0251 | 23.4615
5.5 | 0.8104 | 0.02786 | -0.0317 | 29.0883
6 | 0.8432 | 0.02754 | -0.0284 | 30.6173
6.5 | 0.8715 | 0.02632 | -0.0223 | 33.1117
7 | 0.896 | 0.02533 | -0.0156 | 35.3731
7.5 | 0.9369 | 0.02403 | -0.0111 | 38.9888
8 | 0.9759 | 0.02304 | -0.0067 | 42.3568
8.5 | 0.9968 | 0.02337 | -0.0012 | 42.653
9 | 0.9909 | 0.02535 | 0.006 | 39.0888
9.5 | 0.977 | 0.02915 | 0.0114 | 33.5163
10 | 0.9683 | 0.03366 | 0.015 | 28.7671
10.5 | 0.9735 | 0.0379 | 0.0177 | 25.686
11 | 0.9962 | 0.04151 | 0.02 | 23.999
11.5 | 1.0278 | 0.04509 | 0.0219 | 22.7944
12 | 1.0608 | 0.04925 | 0.0234 | 21.5391
12.5 | 1.094 | 0.05404 | 0.0245 | 20.2443
13 | 1.0789 | 0.06097 | 0.025 | 17.6956
13.5 | 1.0552 | 0.06955 | 0.0239 | 15.1718
14 | 1.0155 | 0.08042 | 0.0204 | 12.6275
14.5 | 0.9527 | 0.09608 | 0.0123 | 9.9157
15 | 0.8696 | 0.11943 | -0.002 | 7.2813
16.5 | 0.7365 | 0.19499 | -0.0461 | 3.7771
17 | 0.7522 | 0.20348 | -0.0499 | 3.6967
17.5 | 0.7637 | 0.21011 | -0.0545 | 3.6348

## 15. Re 100k Mach 0.50 (1)
BIGFOIL.COM POLAR EXPORT
NACA63-216 a=0.0
NACA63-216 a=0.0 |  |  |  | Cl Max: | 1.165 | at alpha= | 20 | deg
JavaFoil+Calcfoil stall+Eppler ext transition |  |  |  | L/D Max: | 37.073 | at alpha= | 6.5 | deg
Re: | 100000 |  |  | Cd Min: | 0.01524 | at alpha= | -0.5 | deg
Mach: | 0.5 |  |  | Cl=0 at alpha= | -0.99286 | deg
|  |  |  | @ Cl=0.1, Cd= | 0.015621
|  |  |  | @ Cl=0.4, Cd= | 0.017303
|  |  |  | @ Cl=0.6, Cd= | 0.019171
alpha (deg) | Cl | Cd | Cm | Cl/Cd
-20 | -1.057 | 0.36642 | 0.004 | -2.885
-19.5 | -1.031 | 0.36943 | 0.004 | -2.79
-19 | -1.001 | 0.34017 | 0.004 | -2.942
-18.5 | -0.974 | 0.33482 | 0.003 | -2.908
-18 | -0.947 | 0.33724 | 0.003 | -2.808
-17.5 | -0.92 | 0.3344 | 0.003 | -2.751
-17 | -0.893 | 0.30934 | 0.002 | -2.886
-16.5 | -0.863 | 0.30922 | 0.002 | -2.792
-16 | -0.836 | 0.29926 | 0.002 | -2.794
-15.5 | -0.809 | 0.29312 | 0.001 | -2.76
-15 | -0.782 | 0.2852 | 0.001 | -2.742
-14.5 | -0.753 | 0.26056 | 0.001 | -2.889
-14 | -0.725 | 0.25593 | 0.001 | -2.834
-13.5 | -0.698 | 0.24672 | 0 | -2.829
-13 | -0.671 | 0.2431 | 0 | -2.759
-12.5 | -0.642 | 0.22743 | 0 | -2.822
-12 | -0.614 | 0.21625 | -0.001 | -2.84
-11.5 | -0.587 | 0.21312 | -0.001 | -2.753
-11 | -0.559 | 0.1966 | -0.001 | -2.845
-10.5 | -0.531 | 0.18409 | -0.001 | -2.886
-10 | -0.503 | 0.1663 | -0.002 | -3.025
-9.5 | -0.475 | 0.15706 | -0.002 | -3.027
-9 | -0.65 | 0.09752 | -0.002 | -6.669
-8.5 | -0.694 | 0.07762 | -0.002 | -8.946
-8 | -0.69 | 0.06836 | -0.003 | -10.092
-7.5 | -0.667 | 0.06182 | -0.003 | -10.784
-7 | -0.633 | 0.05623 | -0.003 | -11.255
-6.5 | -0.592 | 0.05162 | -0.004 | -11.47
-6 | -0.546 | 0.04791 | -0.004 | -11.407
-5.5 | -0.499 | 0.04471 | -0.005 | -11.152
-5 | -0.533 | 0.02137 | -0.01 | -24.921
-4.5 | -0.471 | 0.02042 | -0.011 | -23.069
-4 | -0.401 | 0.01767 | -0.011 | -22.707
-3.5 | -0.337 | 0.01707 | -0.012 | -19.718
-3 | -0.271 | 0.01653 | -0.012 | -16.402
-2.5 | -0.205 | 0.0161 | -0.013 | -12.71
-2 | -0.137 | 0.01578 | -0.014 | -8.709
-1.5 | -0.07 | 0.01552 | -0.014 | -4.48
-1 | -0.001 | 0.01534 | -0.015 | -0.042
-0.5 | 0.069 | 0.01524 | -0.016 | 4.515
0 | 0.135 | 0.01605 | -0.016 | 8.44
0.5 | 0.202 | 0.01629 | -0.017 | 12.417
1 | 0.269 | 0.01654 | -0.018 | 16.261
1.5 | 0.335 | 0.01684 | -0.018 | 19.921
2 | 0.401 | 0.01731 | -0.019 | 23.184
2.5 | 0.467 | 0.0178 | -0.019 | 26.217
3 | 0.532 | 0.01842 | -0.02 | 28.864
3.5 | 0.596 | 0.01912 | -0.021 | 31.168
4 | 0.66 | 0.01993 | -0.021 | 33.099
4.5 | 0.722 | 0.02084 | -0.022 | 34.648
5 | 0.784 | 0.02183 | -0.022 | 35.89
5.5 | 0.843 | 0.02303 | -0.023 | 36.615
6 | 0.901 | 0.02432 | -0.023 | 37.065
6.5 | 0.963 | 0.02598 | -0.024 | 37.073
7 | 1.014 | 0.032 | -0.025 | 31.692
7.5 | 1.057 | 0.03467 | -0.025 | 30.498
8 | 1.089 | 0.0377 | -0.026 | 28.877
8.5 | 0.964 | 0.06696 | -0.013 | 14.393
9 | 0.963 | 0.07589 | -0.012 | 12.69
9.5 | 0.922 | 0.0861 | -0.012 | 10.711
10 | 0.612 | 0.13942 | -0.01 | 4.388
10.5 | 0.64 | 0.17474 | -0.012 | 3.662
11 | 0.667 | 0.17895 | -0.013 | 3.728
11.5 | 0.695 | 0.18571 | -0.013 | 3.74
12 | 0.723 | 0.21197 | -0.015 | 3.41
12.5 | 0.75 | 0.21554 | -0.015 | 3.479
13 | 0.777 | 0.22615 | -0.015 | 3.437
13.5 | 0.806 | 0.24941 | -0.017 | 3.231
14 | 0.833 | 0.25997 | -0.017 | 3.204
14.5 | 0.86 | 0.26187 | -0.018 | 3.285
15 | 0.889 | 0.27269 | -0.019 | 3.26
15.5 | 0.916 | 0.27783 | -0.02 | 3.297
16 | 0.944 | 0.30622 | -0.021 | 3.084
16.5 | 0.972 | 0.31823 | -0.021 | 3.055
17 | 0.999 | 0.32418 | -0.022 | 3.081
17.5 | 1.026 | 0.3386 | -0.022 | 3.03
18 | 1.056 | 0.3468 | -0.024 | 3.044
18.5 | 1.082 | 0.33993 | -0.024 | 3.184
19 | 1.109 | 0.34653 | -0.024 | 3.199
19.5 | 1.136 | 0.36267 | -0.025 | 3.132
20 | 1.165 | 0.39447 | -0.026 | 2.954

## 16. Re 100k Mach 0.50 (2)
BIGFOIL.COM POLAR EXPORT
NACA63-216 a=0.0
NACA63-216 a=0.0 |  |  |  | Cl Max: | 0.9117 | at alpha= | 20 | deg
XFOIL ncrit=9 |  |  |  | L/D Max: | 25.9859 | at alpha= | 8 | deg
Re: | 100000 |  |  | Cd Min: | 0.27378 | at alpha= | 20 | deg
Mach: | 0.5 |  |  | Cl=0 at alpha= | -0.32985 | deg
|  |  |  | @ Cl=0.1, Cd= | 0.03368
|  |  |  | @ Cl=0.4, Cd= | 0.04085
|  |  |  | @ Cl=0.6, Cd= | 0.042811
alpha (deg) | Cl | Cd | Cm | Cl/Cd
-20 | -0.783 | 0.27015 | 0.0639 | -2.8984
-19.5 | -0.746 | 0.25486 | 0.0619 | -2.9271
-19 | -0.7223 | 0.24692 | 0.057 | -2.9252
-18.5 | -0.7238 | 0.24756 | 0.0469 | -2.9237
-18 | -0.6772 | 0.23062 | 0.0465 | -2.9364
-17.5 | -0.6589 | 0.22398 | 0.0403 | -2.9418
-17 | -0.6427 | 0.21627 | 0.0342 | -2.9717
-16.5 | -0.6096 | 0.20683 | 0.0316 | -2.9473
-16 | -0.6159 | 0.20435 | 0.0223 | -3.0139
-15.5 | -0.5673 | 0.19094 | 0.0218 | -2.9711
-15 | -0.5681 | 0.1868 | 0.014 | -3.0412
-14.5 | -0.5259 | 0.17527 | 0.0126 | -3.0005
-14 | -0.5447 | 0.17242 | 0.0036 | -3.1591
-13.5 | -0.4871 | 0.15957 | 0.0038 | -3.0526
-13 | -0.5066 | 0.15474 | -0.0047 | -3.2739
-12.5 | -0.4512 | 0.1441 | -0.0046 | -3.1312
-12 | -0.4519 | 0.13625 | -0.0106 | -3.3167
-11.5 | -0.4755 | 0.11443 | -0.0261 | -4.1554
-11 | -0.4631 | 0.10453 | -0.0307 | -4.4303
-10.5 | -0.4714 | 0.09201 | -0.0387 | -5.1234
-10 | -0.5064 | 0.07577 | -0.0509 | -6.6834
-9.5 | -0.5571 | 0.06158 | -0.0623 | -9.0468
-9 | -0.6007 | 0.0526 | -0.0674 | -11.4202
-8.5 | -0.6435 | 0.04775 | -0.0662 | -13.4764
-8 | -0.6258 | 0.03985 | -0.0734 | -15.7039
-7.5 | -0.5809 | 0.03416 | -0.076 | -17.0053
-7 | -0.516 | 0.03032 | -0.0764 | -17.0185
-6.5 | -0.4479 | 0.02754 | -0.0755 | -16.2636
-6 | -0.4268 | 0.02562 | -0.0692 | -16.6589
-5.5 | -0.4456 | 0.02363 | -0.059 | -18.8574
-5 | -0.4473 | 0.0234 | -0.0477 | -19.1154
-4.5 | -0.3943 | 0.02592 | -0.0404 | -15.2122
-4 | -0.3205 | 0.02903 | -0.0349 | -11.0403
-3.5 | -0.2528 | 0.0311 | -0.0305 | -8.1286
-3 | -0.191 | 0.03219 | -0.0269 | -5.9335
-2.5 | -0.1378 | 0.03214 | -0.024 | -4.2875
-2 | -0.1032 | 0.03205 | -0.0204 | -3.22
-1.5 | -0.0726 | 0.03205 | -0.0167 | -2.2652
-1 | -0.0424 | 0.03225 | -0.0131 | -1.3147
-0.5 | -0.0114 | 0.03256 | -0.0094 | -0.35012
0 | 0.0221 | 0.03296 | -0.0061 | 0.67051
0.5 | 0.0792 | 0.03288 | -0.0048 | 2.4088
1.5 | 0.1255 | 0.03466 | 0.0033 | 3.6209
2 | 0.1498 | 0.03579 | 0.0074 | 4.1855
2.5 | 0.1745 | 0.03685 | 0.0116 | 4.7354
3 | 0.2058 | 0.03795 | 0.0148 | 5.4229
3.5 | 0.2588 | 0.03916 | 0.0147 | 6.6088
4 | 0.3364 | 0.04039 | 0.0109 | 8.3288
4.5 | 0.4483 | 0.0412 | 0.003 | 10.8811
5.5 | 0.6169 | 0.04299 | -0.0078 | 14.3498
6.5 | 0.6387 | 0.04396 | 0.0043 | 14.5291
7.5 | 0.7546 | 0.04209 | 0.0108 | 17.9282
8 | 0.8856 | 0.03408 | 0.0173 | 25.9859
8.5 | 0.9029 | 0.03603 | 0.0215 | 25.0597
9 | 0.9047 | 0.04006 | 0.0248 | 22.5836
9.5 | 0.9049 | 0.04511 | 0.027 | 20.0599
10 | 0.9115 | 0.05045 | 0.0287 | 18.0674
10.5 | 0.9111 | 0.05724 | 0.0289 | 15.9172
11 | 0.9072 | 0.0649 | 0.0281 | 13.9784
11.5 | 0.869 | 0.07706 | 0.0226 | 11.2769
12 | 0.8561 | 0.08689 | 0.0189 | 9.8527
12.5 | 0.7932 | 0.10565 | 0.0068 | 7.5078
13 | 0.7388 | 0.12704 | -0.0068 | 5.8155
13.5 | 0.718 | 0.14369 | -0.0168 | 4.9969
14 | 0.7146 | 0.15683 | -0.0244 | 4.5565
14.5 | 0.7198 | 0.16846 | -0.031 | 4.2728
15 | 0.7304 | 0.17973 | -0.0371 | 4.0639
15.5 | 0.7537 | 0.18986 | -0.041 | 3.9698
16 | 0.7652 | 0.20811 | -0.0497 | 3.6769
16.5 | 0.7634 | 0.21419 | -0.0581 | 3.5641
17 | 0.8074 | 0.22679 | -0.0587 | 3.5601
17.5 | 0.8033 | 0.2313 | -0.068 | 3.473
18 | 0.8499 | 0.2455 | -0.0679 | 3.4619
18.5 | 0.8449 | 0.24823 | -0.0781 | 3.4037
19 | 0.874 | 0.25762 | -0.0813 | 3.3926
19.5 | 0.8891 | 0.26571 | -0.0882 | 3.3461
20 | 0.9117 | 0.27378 | -0.0932 | 3.33

## 17. Re 250k Mach 0.00 (1)
BIGFOIL.COM POLAR EXPORT
NACA63-216 a=0.0
NACA63-216 a=0.0 |  |  |  | Cl Max: | 1.312 | at alpha= | 13 | deg
JavaFoil+Calcfoil stall+Eppler ext transition |  |  |  | L/D Max: | 65.753 | at alpha= | 7 | deg
Re: | 250000 |  |  | Cd Min: | 0.00967 | at alpha= | -1.5 | deg
Mach: | 0 |  |  | Cl=0 at alpha= | -0.99194 | deg
|  |  |  | @ Cl=0.1, Cd= | 0.0096992
|  |  |  | @ Cl=0.4, Cd= | 0.010234
|  |  |  | @ Cl=0.6, Cd= | 0.01106
alpha (deg) | Cl | Cd | Cm | Cl/Cd
-20 | -0.857 | 0.21579 | 0.003 | -3.973
-19.5 | -0.88 | 0.19765 | 0.003 | -4.453
-19 | -0.902 | 0.19155 | 0.002 | -4.708
-18.5 | -0.923 | 0.1789 | 0.002 | -5.157
-18 | -0.942 | 0.16845 | 0.002 | -5.59
-17.5 | -0.959 | 0.16264 | 0.002 | -5.899
-17 | -0.974 | 0.15297 | 0.002 | -6.368
-16.5 | -0.986 | 0.14272 | 0.001 | -6.91
-16 | -0.996 | 0.1375 | 0.001 | -7.24
-15.5 | -1.002 | 0.12915 | 0.001 | -7.76
-15 | -1.005 | 0.12182 | 0.001 | -8.252
-14.5 | -1.005 | 0.11466 | 0.001 | -8.762
-14 | -0.997 | 0.10779 | 0 | -9.252
-13.5 | -0.984 | 0.1013 | 0 | -9.714
-13 | -0.968 | 0.09627 | 0 | -10.057
-12.5 | -0.95 | 0.08943 | 0 | -10.621
-12 | -0.927 | 0.08474 | -0.001 | -10.946
-11.5 | -0.904 | 0.07952 | -0.001 | -11.363
-11 | -0.876 | 0.07442 | -0.001 | -11.772
-10.5 | -0.847 | 0.0697 | -0.001 | -12.146
-10 | -0.814 | 0.0657 | -0.002 | -12.397
-9.5 | -0.78 | 0.06182 | -0.002 | -12.625
-9 | -0.746 | 0.05698 | -0.002 | -13.096
-8.5 | -0.839 | 0.01965 | -0.005 | -42.663
-8 | -0.793 | 0.01859 | -0.005 | -42.66
-7.5 | -0.745 | 0.01763 | -0.006 | -42.243
-7 | -0.695 | 0.01676 | -0.006 | -41.463
-6.5 | -0.643 | 0.01598 | -0.007 | -40.25
-6 | -0.59 | 0.01531 | -0.008 | -38.523
-5.5 | -0.535 | 0.01474 | -0.008 | -36.303
-5 | -0.48 | 0.01425 | -0.009 | -33.674
-4.5 | -0.425 | 0.01035 | -0.01 | -41.116
-4 | -0.366 | 0.01021 | -0.01 | -35.825
-3.5 | -0.305 | 0.00998 | -0.011 | -30.617
-3 | -0.245 | 0.00983 | -0.011 | -24.897
-2.5 | -0.184 | 0.00977 | -0.012 | -18.827
-2 | -0.123 | 0.00977 | -0.012 | -12.589
-1.5 | -0.062 | 0.00967 | -0.013 | -6.396
-1 | -0.001 | 0.0097 | -0.014 | -0.059
-0.5 | 0.061 | 0.00968 | -0.014 | 6.276
0 | 0.122 | 0.00971 | -0.015 | 12.571
0.5 | 0.183 | 0.00977 | -0.015 | 18.733
1 | 0.244 | 0.00987 | -0.016 | 24.745
1.5 | 0.305 | 0.00999 | -0.017 | 30.573
2 | 0.366 | 0.01015 | -0.017 | 36.09
2.5 | 0.427 | 0.0103 | -0.018 | 41.498
3 | 0.485 | 0.01032 | -0.018 | 46.977
3.5 | 0.542 | 0.01078 | -0.019 | 50.297
4 | 0.6 | 0.01106 | -0.019 | 54.226
4.5 | 0.657 | 0.01139 | -0.02 | 57.667
5 | 0.713 | 0.01177 | -0.02 | 60.566
5.5 | 0.768 | 0.01224 | -0.021 | 62.77
6 | 0.823 | 0.01273 | -0.021 | 64.593
6.5 | 0.876 | 0.01336 | -0.022 | 65.544
7 | 0.928 | 0.01411 | -0.022 | 65.753
7.5 | 0.97 | 0.02049 | -0.023 | 47.337
8 | 1.017 | 0.02164 | -0.023 | 46.996
8.5 | 1.062 | 0.02295 | -0.024 | 46.292
9 | 1.105 | 0.02441 | -0.024 | 45.264
9.5 | 1.146 | 0.02594 | -0.025 | 44.166
10 | 1.183 | 0.02761 | -0.025 | 42.853
10.5 | 1.218 | 0.02948 | -0.025 | 41.306
11 | 1.249 | 0.0315 | -0.026 | 39.638
11.5 | 1.273 | 0.03388 | -0.026 | 37.567
12 | 1.293 | 0.03641 | -0.027 | 35.51
12.5 | 1.306 | 0.03962 | -0.027 | 32.97
13 | 1.312 | 0.04395 | -0.027 | 29.856
13.5 | 1.176 | 0.09455 | -0.018 | 12.435
14 | 1.173 | 0.10391 | -0.016 | 11.288
14.5 | 1.175 | 0.11012 | -0.016 | 10.674
15 | 1.174 | 0.11791 | -0.015 | 9.957
15.5 | 1.166 | 0.1254 | -0.015 | 9.299
16 | 1.156 | 0.13244 | -0.015 | 8.726
16.5 | 1.141 | 0.14078 | -0.015 | 8.103
17 | 1.123 | 0.14947 | -0.015 | 7.515
17.5 | 1.104 | 0.15553 | -0.015 | 7.097
18 | 1.081 | 0.16984 | -0.015 | 6.367

## 18. Re 250k Mach 0.00 (2)
BIGFOIL.COM POLAR EXPORT
NACA63-216 a=0.0
NACA63-216 a=0.0 |  |  |  | Cl Max: | 1.1881 | at alpha= | 17 | deg
XFOIL ncrit=9 |  |  |  | L/D Max: | 71.5556 | at alpha= | 7.5 | deg
Re: | 250000 |  |  | Cd Min: | 0.23183 | at alpha= | 20 | deg
Mach: | 0 |  |  | Cl=0 at alpha= | -0.97632 | deg
|  |  |  | @ Cl=0.1, Cd= | 0.012134
|  |  |  | @ Cl=0.4, Cd= | 0.012472
|  |  |  | @ Cl=0.6, Cd= | 0.01274
alpha (deg) | Cl | Cd | Cm | Cl/Cd
-17 | -0.6247 | 0.18627 | 0.0262 | -3.3537
-16.5 | -0.6059 | 0.18022 | 0.0232 | -3.362
-16 | -0.6243 | 0.16683 | 0.0123 | -3.7421
-15.5 | -0.5951 | 0.16203 | 0.0122 | -3.6728
-15 | -0.5764 | 0.15593 | 0.0097 | -3.6965
-14.5 | -0.6155 | 0.13737 | -0.0045 | -4.4806
-14 | -0.9034 | 0.06893 | -0.0427 | -13.106
-13.5 | -0.9375 | 0.06069 | -0.0445 | -15.4474
-13 | -0.9659 | 0.05328 | -0.0439 | -18.1288
-12 | -0.9906 | 0.04128 | -0.0378 | -23.9971
-11.5 | -0.9649 | 0.03656 | -0.0368 | -26.3922
-11 | -0.9294 | 0.03314 | -0.0364 | -28.0447
-10.5 | -0.8873 | 0.03017 | -0.0367 | -29.41
-10 | -0.8237 | 0.02751 | -0.0405 | -29.9418
-9.5 | -0.7737 | 0.02463 | -0.0402 | -31.4129
-9 | -0.74 | 0.02319 | -0.0369 | -31.9103
-8.5 | -0.7058 | 0.02202 | -0.0336 | -32.0527
-8 | -0.672 | 0.02021 | -0.0307 | -33.2509
-7.5 | -0.635 | 0.01908 | -0.0281 | -33.2809
-7 | -0.6 | 0.01768 | -0.0253 | -33.9367
-6.5 | -0.5614 | 0.01643 | -0.023 | -34.1692
-6 | -0.5273 | 0.01452 | -0.0205 | -36.3154
-5.5 | -0.4963 | 0.01224 | -0.018 | -40.5474
-5 | -0.4467 | 0.01186 | -0.0169 | -37.6644
-4.5 | -0.3934 | 0.01181 | -0.0162 | -33.3108
-4 | -0.3394 | 0.01185 | -0.0155 | -28.6414
-3.5 | -0.2843 | 0.01196 | -0.0151 | -23.7709
-3 | -0.2287 | 0.0121 | -0.0148 | -18.9008
-2.5 | -0.1734 | 0.01222 | -0.0142 | -14.1899
-2 | -0.1166 | 0.01219 | -0.0143 | -9.5652
-1.5 | -0.0595 | 0.01217 | -0.0146 | -4.8891
-1 | -0.0027 | 0.01214 | -0.0146 | -0.22241
-0.5 | 0.0543 | 0.01211 | -0.0148 | 4.4839
0 | 0.1112 | 0.01214 | -0.0151 | 9.1598
0.5 | 0.1683 | 0.01218 | -0.0152 | 13.8177
1 | 0.2249 | 0.01223 | -0.0155 | 18.3892
1.5 | 0.2811 | 0.01231 | -0.0155 | 22.8351
2 | 0.3374 | 0.01237 | -0.0155 | 27.2757
2.5 | 0.3929 | 0.01246 | -0.0155 | 31.5329
3 | 0.4482 | 0.01255 | -0.0153 | 35.7131
3.5 | 0.5037 | 0.01263 | -0.015 | 39.8812
4 | 0.5575 | 0.0127 | -0.0146 | 43.8976
4.5 | 0.6103 | 0.01275 | -0.0139 | 47.8667
5 | 0.6619 | 0.01273 | -0.0128 | 51.9953
5.5 | 0.7119 | 0.0127 | -0.0114 | 56.0551
6 | 0.7603 | 0.01271 | -0.0098 | 59.819
6.5 | 0.8064 | 0.01268 | -0.0077 | 63.5962
7 | 0.8615 | 0.01267 | -0.0077 | 67.9953
7.5 | 0.9338 | 0.01305 | -0.0119 | 71.5556
8 | 0.9855 | 0.01393 | -0.0133 | 70.7466
8.5 | 1.0084 | 0.0155 | -0.0099 | 65.0581
9 | 1.0228 | 0.01757 | -0.0056 | 58.2129
9.5 | 1.0253 | 0.02001 | -0.0002 | 51.2394
10 | 1.0279 | 0.02313 | 0.0036 | 44.4401
10.5 | 1.0306 | 0.02673 | 0.0065 | 38.5559
11 | 1.0382 | 0.03028 | 0.0086 | 34.2867
12 | 1.0603 | 0.03743 | 0.0115 | 28.3275
12.5 | 1.0703 | 0.04127 | 0.0128 | 25.9341
13 | 1.0878 | 0.04462 | 0.0136 | 24.3792
13.5 | 1.1055 | 0.04805 | 0.0145 | 23.0073
14 | 1.1262 | 0.05146 | 0.0153 | 21.885
14.5 | 1.1431 | 0.05533 | 0.0154 | 20.6597
15 | 1.1672 | 0.05868 | 0.0159 | 19.8909
15.5 | 1.1791 | 0.06366 | 0.0159 | 18.5218
16 | 1.1824 | 0.06957 | 0.0148 | 16.9958
16.5 | 1.1847 | 0.07584 | 0.0131 | 15.621
17 | 1.1881 | 0.08214 | 0.0112 | 14.4643
17.5 | 1.1845 | 0.09017 | 0.0091 | 13.1363
18 | 1.1533 | 0.10218 | 0.003 | 11.2869
18.5 | 1.114 | 0.1169 | -0.0055 | 9.5295
19 | 1.0648 | 0.1351 | -0.0169 | 7.8816
19.5 | 0.821 | 0.22573 | -0.0669 | 3.6371
20 | 0.838 | 0.23183 | -0.0705 | 3.6147

## 19. Re 250k Mach 0.10 (1)
BIGFOIL.COM POLAR EXPORT
NACA63-216 a=0.0
NACA63-216 a=0.0 |  |  |  | Cl Max: | 1.301 | at alpha= | 12.5 | deg
JavaFoil+Calcfoil stall+Eppler ext transition |  |  |  | L/D Max: | 65.407 | at alpha= | 7 | deg
Re: | 250000 |  |  | Cd Min: | 0.00971 | at alpha= | -1 | deg
Mach: | 0.1 |  |  | Cl=0 at alpha= | -0.99194 | deg
|  |  |  | @ Cl=0.1, Cd= | 0.0097174
|  |  |  | @ Cl=0.4, Cd= | 0.010249
|  |  |  | @ Cl=0.6, Cd= | 0.01111
alpha (deg) | Cl | Cd | Cm | Cl/Cd
-19.5 | -0.833 | 0.21093 | 0.003 | -3.949
-19 | -0.858 | 0.19827 | 0.002 | -4.33
-18.5 | -0.883 | 0.189 | 0.002 | -4.671
-18 | -0.906 | 0.17275 | 0.002 | -5.246
-17.5 | -0.927 | 0.16546 | 0.002 | -5.605
-17 | -0.946 | 0.15715 | 0.002 | -6.022
-16.5 | -0.962 | 0.14627 | 0.001 | -6.579
-16 | -0.975 | 0.13912 | 0.001 | -7.011
-15.5 | -0.985 | 0.12881 | 0.001 | -7.646
-15 | -0.991 | 0.12241 | 0.001 | -8.097
-14.5 | -0.994 | 0.11512 | 0.001 | -8.633
-14 | -0.989 | 0.11031 | 0 | -8.962
-13.5 | -0.977 | 0.10325 | 0 | -9.467
-13 | -0.963 | 0.09647 | 0 | -9.985
-12.5 | -0.947 | 0.09072 | 0 | -10.434
-12 | -0.926 | 0.08561 | -0.001 | -10.817
-11.5 | -0.903 | 0.07968 | -0.001 | -11.327
-11 | -0.876 | 0.07515 | -0.001 | -11.659
-10.5 | -0.847 | 0.0703 | -0.001 | -12.054
-10 | -0.816 | 0.06615 | -0.002 | -12.332
-9.5 | -0.782 | 0.06215 | -0.002 | -12.577
-9 | -0.746 | 0.05793 | -0.002 | -12.874
-8.5 | -0.84 | 0.01986 | -0.005 | -42.321
-8 | -0.795 | 0.01878 | -0.005 | -42.348
-7.5 | -0.747 | 0.01776 | -0.006 | -42.081
-7 | -0.697 | 0.01689 | -0.006 | -41.282
-6.5 | -0.645 | 0.01609 | -0.007 | -40.11
-6 | -0.592 | 0.01541 | -0.008 | -38.424
-5.5 | -0.537 | 0.01482 | -0.008 | -36.252
-5 | -0.482 | 0.01431 | -0.009 | -33.652
-4.5 | -0.428 | 0.01043 | -0.01 | -40.999
-4 | -0.368 | 0.01022 | -0.01 | -35.951
-3.5 | -0.307 | 0.00999 | -0.011 | -30.738
-3 | -0.246 | 0.0099 | -0.011 | -24.856
-2.5 | -0.185 | 0.00978 | -0.012 | -18.905
-2 | -0.124 | 0.00978 | -0.013 | -12.642
-1.5 | -0.062 | 0.00973 | -0.013 | -6.394
-1 | -0.001 | 0.00971 | -0.014 | -0.059
-0.5 | 0.061 | 0.00973 | -0.014 | 6.274
0 | 0.123 | 0.00971 | -0.015 | 12.632
0.5 | 0.184 | 0.00977 | -0.016 | 18.822
1 | 0.245 | 0.00988 | -0.016 | 24.85
1.5 | 0.307 | 0.01004 | -0.017 | 30.574
2 | 0.368 | 0.01017 | -0.017 | 36.214
2.5 | 0.429 | 0.01032 | -0.018 | 41.626
3 | 0.487 | 0.01005 | -0.018 | 48.403
3.5 | 0.544 | 0.01083 | -0.019 | 50.28
4 | 0.602 | 0.01112 | -0.019 | 54.162
4.5 | 0.66 | 0.01146 | -0.02 | 57.573
5 | 0.716 | 0.01184 | -0.02 | 60.448
5.5 | 0.771 | 0.01232 | -0.021 | 62.633
6 | 0.826 | 0.01283 | -0.022 | 64.361
6.5 | 0.879 | 0.01347 | -0.022 | 65.258
7 | 0.932 | 0.01424 | -0.023 | 65.407
7.5 | 0.973 | 0.02068 | -0.023 | 47.081
8 | 1.021 | 0.02186 | -0.023 | 46.692
8.5 | 1.066 | 0.02324 | -0.024 | 45.851
9 | 1.108 | 0.02468 | -0.024 | 44.908
9.5 | 1.148 | 0.02631 | -0.025 | 43.657
10 | 1.186 | 0.02799 | -0.025 | 42.365
10.5 | 1.219 | 0.02994 | -0.026 | 40.73
11 | 1.249 | 0.03206 | -0.026 | 38.955
11.5 | 1.272 | 0.03448 | -0.026 | 36.899
12 | 1.29 | 0.03713 | -0.027 | 34.745
12.5 | 1.301 | 0.04059 | -0.027 | 32.064
13 | 1.296 | 0.04715 | -0.027 | 27.485
13.5 | 1.159 | 0.09872 | -0.015 | 11.74
14 | 1.162 | 0.10539 | -0.015 | 11.026
14.5 | 1.164 | 0.11125 | -0.016 | 10.464
15 | 1.159 | 0.11876 | -0.015 | 9.759
15.5 | 1.148 | 0.12744 | -0.014 | 9.007
16 | 1.134 | 0.13402 | -0.015 | 8.462
16.5 | 1.115 | 0.14452 | -0.014 | 7.718
17 | 1.095 | 0.15184 | -0.015 | 7.208
17.5 | 1.07 | 0.15955 | -0.015 | 6.708

## 20. Re 250k Mach 0.10 (2)
BIGFOIL.COM POLAR EXPORT
NACA63-216 a=0.0
NACA63-216 a=0.0 |  |  |  | Cl Max: | 1.1703 | at alpha= | 16 | deg
XFOIL ncrit=9 |  |  |  | L/D Max: | 71.1921 | at alpha= | 7.5 | deg
Re: | 250000 |  |  | Cd Min: | 0.23299 | at alpha= | 20 | deg
Mach: | 0.1 |  |  | Cl=0 at alpha= | -0.97644 | deg
|  |  |  | @ Cl=0.1, Cd= | 0.012176
|  |  |  | @ Cl=0.4, Cd= | 0.012518
|  |  |  | @ Cl=0.6, Cd= | 0.012797
alpha (deg) | Cl | Cd | Cm | Cl/Cd
-17 | -0.6244 | 0.18715 | 0.0267 | -3.3364
-16.5 | -0.6056 | 0.18103 | 0.0236 | -3.3453
-16 | -0.623 | 0.16798 | 0.0128 | -3.7088
-15.5 | -0.5934 | 0.16305 | 0.0127 | -3.6394
-15 | -0.5746 | 0.15687 | 0.0101 | -3.6629
-14.5 | -0.6121 | 0.13892 | -0.004 | -4.4061
-14 | -0.875 | 0.07143 | -0.0418 | -12.2498
-13.5 | -0.9172 | 0.06244 | -0.045 | -14.6893
-12.5 | -0.9719 | 0.04838 | -0.0433 | -20.0889
-12 | -0.9758 | 0.04235 | -0.0406 | -23.0413
-11.5 | -0.9589 | 0.03771 | -0.0386 | -25.4283
-11 | -0.9274 | 0.03407 | -0.0379 | -27.2204
-10.5 | -0.8873 | 0.03086 | -0.038 | -28.7524
-10 | -0.825 | 0.028 | -0.0416 | -29.4643
-9.5 | -0.7766 | 0.02509 | -0.0409 | -30.9526
-9 | -0.742 | 0.02352 | -0.0377 | -31.5476
-8.5 | -0.7072 | 0.02227 | -0.0345 | -31.7557
-8 | -0.6727 | 0.02046 | -0.0316 | -32.8788
-7.5 | -0.6364 | 0.01926 | -0.0288 | -33.0426
-7 | -0.6014 | 0.01784 | -0.026 | -33.7108
-6.5 | -0.5632 | 0.01657 | -0.0236 | -33.9891
-6 | -0.528 | 0.01481 | -0.021 | -35.6516
-5.5 | -0.4983 | 0.01237 | -0.0183 | -40.2829
-5 | -0.4494 | 0.0119 | -0.0171 | -37.7647
-4.5 | -0.3958 | 0.01185 | -0.0164 | -33.4008
-4 | -0.3413 | 0.01188 | -0.0158 | -28.729
-3.5 | -0.2861 | 0.012 | -0.0152 | -23.8417
-3 | -0.2301 | 0.01214 | -0.0149 | -18.9539
-2.5 | -0.1743 | 0.01227 | -0.0143 | -14.2054
-2 | -0.1173 | 0.01224 | -0.0144 | -9.5833
-1.5 | -0.0599 | 0.01221 | -0.0146 | -4.9058
-1 | -0.0027 | 0.01219 | -0.0147 | -0.22149
-0.5 | 0.0546 | 0.01216 | -0.0149 | 4.4901
0 | 0.112 | 0.01218 | -0.0152 | 9.1954
0.5 | 0.1693 | 0.01223 | -0.0154 | 13.843
1 | 0.2262 | 0.01227 | -0.0155 | 18.4352
1.5 | 0.2827 | 0.01236 | -0.0156 | 22.8722
2 | 0.3395 | 0.01244 | -0.0155 | 27.291
2.5 | 0.3954 | 0.01251 | -0.0155 | 31.6067
3 | 0.451 | 0.01261 | -0.0154 | 35.7653
3.5 | 0.5066 | 0.0127 | -0.0151 | 39.8898
4 | 0.5612 | 0.01276 | -0.0147 | 43.9812
4.5 | 0.6144 | 0.01281 | -0.014 | 47.9625
5 | 0.6663 | 0.01279 | -0.0129 | 52.0954
5.5 | 0.7166 | 0.01277 | -0.0114 | 56.1159
6 | 0.7653 | 0.01279 | -0.0097 | 59.8358
6.5 | 0.8111 | 0.01275 | -0.0075 | 63.6157
7 | 0.8654 | 0.01275 | -0.0072 | 67.8745
7.5 | 0.9376 | 0.01317 | -0.0113 | 71.1921
8 | 0.9879 | 0.01412 | -0.0125 | 69.9646
8.5 | 1.0091 | 0.0158 | -0.0088 | 63.8671
9 | 1.0195 | 0.01792 | -0.0039 | 56.8917
9.5 | 1.0207 | 0.0206 | 0.0012 | 49.5485
10 | 1.0238 | 0.02384 | 0.0047 | 42.9446
10.5 | 1.0275 | 0.02748 | 0.0075 | 37.3908
11 | 1.0348 | 0.03114 | 0.0095 | 33.2306
11.5 | 1.0413 | 0.03508 | 0.0111 | 29.6836
12 | 1.0564 | 0.03847 | 0.0123 | 27.4604
12.5 | 1.0675 | 0.0423 | 0.0135 | 25.2364
13 | 1.0848 | 0.04573 | 0.0143 | 23.7218
13.5 | 1.1051 | 0.04904 | 0.0156 | 22.5347
14 | 1.1234 | 0.05278 | 0.016 | 21.2846
14.5 | 1.1399 | 0.05681 | 0.016 | 20.0651
15 | 1.168 | 0.06012 | 0.0171 | 19.4278
15.5 | 1.1702 | 0.06604 | 0.0162 | 17.7196
16 | 1.1703 | 0.07251 | 0.0147 | 16.1398
16.5 | 1.1689 | 0.07949 | 0.0126 | 14.705
17 | 1.1668 | 0.08678 | 0.01 | 13.4455
17.5 | 1.1608 | 0.09534 | 0.0074 | 12.1754
18 | 1.126 | 0.10848 | 0.0002 | 10.3798
18.5 | 1.0835 | 0.12444 | -0.0095 | 8.707
19 | 1.0327 | 0.14384 | -0.022 | 7.1795
19.5 | 0.8226 | 0.22688 | -0.0676 | 3.6257
20 | 0.8398 | 0.23299 | -0.0713 | 3.6044

## 21. Re 250k Mach 0.25 (1)
BIGFOIL.COM POLAR EXPORT
NACA63-216 a=0.0
NACA63-216 a=0.0 |  |  |  | Cl Max: | 1.258 | at alpha= | 11.5 | deg
JavaFoil+Calcfoil stall+Eppler ext transition |  |  |  | L/D Max: | 63.522 | at alpha= | 6.5 | deg
Re: | 250000 |  |  | Cd Min: | 0.0098 | at alpha= | -1 | deg
Mach: | 0.25 |  |  | Cl=0 at alpha= | -0.99219 | deg
|  |  |  | @ Cl=0.1, Cd= | 0.0098476
|  |  |  | @ Cl=0.4, Cd= | 0.010271
|  |  |  | @ Cl=0.6, Cd= | 0.011375
alpha (deg) | Cl | Cd | Cm | Cl/Cd
-18.5 | -0.518 | 0.25239 | 0.002 | -2.051
-18 | -0.582 | 0.22833 | 0.002 | -2.547
-17.5 | -0.642 | 0.20908 | 0.002 | -3.07
-17 | -0.698 | 0.19145 | 0.002 | -3.646
-16.5 | -0.748 | 0.1764 | 0.001 | -4.241
-16 | -0.794 | 0.16506 | 0.001 | -4.812
-15.5 | -0.835 | 0.14829 | 0.001 | -5.63
-15 | -0.869 | 0.13728 | 0.001 | -6.332
-14.5 | -0.897 | 0.12967 | 0.001 | -6.918
-14 | -0.912 | 0.12018 | 0 | -7.586
-13.5 | -0.918 | 0.11199 | 0 | -8.195
-13 | -0.918 | 0.10272 | 0 | -8.939
-12.5 | -0.913 | 0.09605 | 0 | -9.509
-12 | -0.904 | 0.0906 | -0.001 | -9.976
-11.5 | -0.89 | 0.0843 | -0.001 | -10.556
-11 | -0.871 | 0.07834 | -0.001 | -11.118
-10.5 | -0.847 | 0.0729 | -0.001 | -11.62
-10 | -0.82 | 0.0681 | -0.002 | -12.046
-9.5 | -0.79 | 0.06373 | -0.002 | -12.389
-9 | -0.755 | 0.05978 | -0.002 | -12.632
-8.5 | -0.718 | 0.05542 | -0.003 | -12.964
-8 | -0.807 | 0.01983 | -0.005 | -40.679
-7.5 | -0.76 | 0.01866 | -0.006 | -40.713
-7 | -0.71 | 0.01762 | -0.007 | -40.302
-6.5 | -0.658 | 0.01673 | -0.007 | -39.362
-6 | -0.604 | 0.01603 | -0.008 | -37.716
-5.5 | -0.549 | 0.01533 | -0.008 | -35.821
-5 | -0.492 | 0.01471 | -0.009 | -33.455
-4.5 | -0.434 | 0.01412 | -0.01 | -30.756
-4 | -0.377 | 0.0104 | -0.01 | -36.297
-3.5 | -0.315 | 0.01017 | -0.011 | -31.012
-3 | -0.253 | 0.01006 | -0.012 | -25.13
-2.5 | -0.19 | 0.00993 | -0.012 | -19.132
-2 | -0.127 | 0.00992 | -0.013 | -12.801
-1.5 | -0.064 | 0.00983 | -0.013 | -6.499
-1 | -0.001 | 0.0098 | -0.014 | -0.06
-0.5 | 0.063 | 0.00983 | -0.015 | 6.384
0 | 0.126 | 0.00986 | -0.015 | 12.788
0.5 | 0.189 | 0.00998 | -0.016 | 18.943
1 | 0.252 | 0.01002 | -0.017 | 25.163
1.5 | 0.315 | 0.01016 | -0.017 | 31.031
2 | 0.378 | 0.01036 | -0.018 | 36.511
2.5 | 0.437 | 0.01012 | -0.018 | 43.17
3 | 0.497 | 0.01086 | -0.019 | 45.757
3.5 | 0.557 | 0.01112 | -0.019 | 50.075
4 | 0.616 | 0.01147 | -0.02 | 53.718
4.5 | 0.675 | 0.01184 | -0.02 | 56.992
5 | 0.732 | 0.01227 | -0.021 | 59.701
5.5 | 0.789 | 0.01279 | -0.021 | 61.698
6 | 0.844 | 0.0134 | -0.022 | 63.009
6.5 | 0.899 | 0.01415 | -0.023 | 63.522
7 | 0.952 | 0.01515 | -0.023 | 62.808
7.5 | 0.993 | 0.0218 | -0.023 | 45.574
8 | 1.04 | 0.02318 | -0.024 | 44.872
8.5 | 1.084 | 0.02476 | -0.024 | 43.785
9 | 1.125 | 0.02642 | -0.025 | 42.578
9.5 | 1.162 | 0.02824 | -0.025 | 41.159
10 | 1.195 | 0.03027 | -0.026 | 39.473
10.5 | 1.224 | 0.03241 | -0.026 | 37.756
11 | 1.246 | 0.03514 | -0.026 | 35.463
11.5 | 1.258 | 0.03841 | -0.027 | 32.753
12 | 1.252 | 0.04423 | -0.027 | 28.315
12.5 | 1.112 | 0.09131 | -0.015 | 12.181
13 | 1.109 | 0.09795 | -0.015 | 11.319
13.5 | 1.099 | 0.1057 | -0.014 | 10.402
14 | 1.085 | 0.11446 | -0.014 | 9.476
14.5 | 1.063 | 0.12231 | -0.013 | 8.688
15 | 1.036 | 0.13087 | -0.014 | 7.914
15.5 | 0.996 | 0.14184 | -0.014 | 7.022
16 | 0.949 | 0.15662 | -0.014 | 6.059
16.5 | 0.896 | 0.16601 | -0.013 | 5.395

## 22. Re 250k Mach 0.25 (2)
BIGFOIL.COM POLAR EXPORT
NACA63-216 a=0.0
NACA63-216 a=0.0 |  |  |  | Cl Max: | 1.1207 | at alpha= | 15 | deg
XFOIL ncrit=9 |  |  |  | L/D Max: | 68.9065 | at alpha= | 7.5 | deg
Re: | 250000 |  |  | Cd Min: | 0.23942 | at alpha= | 20 | deg
Mach: | 0.25 |  |  | Cl=0 at alpha= | -0.97892 | deg
|  |  |  | @ Cl=0.1, Cd= | 0.01245
|  |  |  | @ Cl=0.4, Cd= | 0.012844
|  |  |  | @ Cl=0.6, Cd= | 0.013195
alpha (deg) | Cl | Cd | Cm | Cl/Cd
-16 | -0.6171 | 0.17374 | 0.0154 | -3.5519
-15.5 | -0.586 | 0.1682 | 0.0152 | -3.4839
-15 | -0.5674 | 0.16153 | 0.0121 | -3.5127
-14.5 | -0.5968 | 0.14651 | -0.0014 | -4.0734
-14 | -0.5585 | 0.14249 | 0.0011 | -3.9196
-13.5 | -0.6542 | 0.10149 | -0.0216 | -6.446
-13 | -0.7265 | 0.0792 | -0.0365 | -9.173
-12.5 | -0.795 | 0.06339 | -0.046 | -12.5414
-12 | -0.8446 | 0.0527 | -0.0496 | -16.0266
-11.5 | -0.8719 | 0.04527 | -0.0496 | -19.26
-11 | -0.8783 | 0.03975 | -0.0481 | -22.0956
-10.5 | -0.8667 | 0.03511 | -0.0466 | -24.6853
-10 | -0.825 | 0.03114 | -0.0483 | -26.4933
-9.5 | -0.7962 | 0.02875 | -0.0445 | -27.6939
-9 | -0.7509 | 0.0255 | -0.0426 | -29.4471
-8.5 | -0.7146 | 0.02383 | -0.0394 | -29.9874
-8 | -0.6758 | 0.02205 | -0.0364 | -30.6485
-7.5 | -0.6415 | 0.02037 | -0.0331 | -31.4924
-7 | -0.6068 | 0.01889 | -0.0298 | -32.1228
-6.5 | -0.5696 | 0.01755 | -0.0269 | -32.4558
-6 | -0.5321 | 0.01605 | -0.0242 | -33.1526
-5.5 | -0.5018 | 0.01369 | -0.0211 | -36.6545
-5 | -0.4638 | 0.01221 | -0.0184 | -37.9853
-4.5 | -0.4089 | 0.01207 | -0.0175 | -33.8774
-4 | -0.3522 | 0.0121 | -0.0169 | -29.1074
-3.5 | -0.2955 | 0.01225 | -0.016 | -24.1224
-3 | -0.2377 | 0.01234 | -0.0155 | -19.2626
-2.5 | -0.1798 | 0.01254 | -0.0149 | -14.3381
-2 | -0.1209 | 0.01254 | -0.0149 | -9.6411
-1.5 | -0.0618 | 0.01247 | -0.0149 | -4.9559
-1 | -0.0025 | 0.01244 | -0.0153 | -0.20096
-0.5 | 0.0568 | 0.01245 | -0.0155 | 4.5622
0 | 0.1159 | 0.01245 | -0.0156 | 9.3092
0.5 | 0.1747 | 0.01251 | -0.0158 | 13.9648
1 | 0.2336 | 0.01257 | -0.0159 | 18.5839
1.5 | 0.2923 | 0.01263 | -0.0161 | 23.1433
2 | 0.3507 | 0.01276 | -0.0162 | 27.4843
2.5 | 0.4092 | 0.01286 | -0.0161 | 31.8196
3 | 0.4668 | 0.01294 | -0.0159 | 36.0742
3.5 | 0.5233 | 0.01306 | -0.0155 | 40.0689
4 | 0.5796 | 0.01318 | -0.0149 | 43.9757
4.5 | 0.6352 | 0.01322 | -0.0141 | 48.0484
5 | 0.6893 | 0.0132 | -0.013 | 52.2197
5.5 | 0.7414 | 0.01318 | -0.0114 | 56.2519
6 | 0.7909 | 0.01318 | -0.0092 | 60.0076
6.5 | 0.837 | 0.01316 | -0.0065 | 63.6018
7 | 0.8868 | 0.01323 | -0.0046 | 67.0295
7.5 | 0.9578 | 0.0139 | -0.0081 | 68.9065
8 | 0.9943 | 0.01539 | -0.0072 | 64.6069
8.5 | 1.0018 | 0.01752 | -0.0017 | 57.1804
9 | 1.001 | 0.02038 | 0.0035 | 49.1168
9.5 | 1.0018 | 0.02392 | 0.0071 | 41.8813
10 | 1.0031 | 0.0279 | 0.0098 | 35.9534
10.5 | 1.0068 | 0.03205 | 0.0119 | 31.4134
11 | 1.0154 | 0.03603 | 0.0135 | 28.1821
11.5 | 1.0242 | 0.04016 | 0.0149 | 25.503
12 | 1.0369 | 0.04411 | 0.0159 | 23.5071
12.5 | 1.0531 | 0.04795 | 0.017 | 21.9625
13 | 1.0708 | 0.05185 | 0.0178 | 20.6519
13.5 | 1.0904 | 0.05585 | 0.0189 | 19.5237
14 | 1.1022 | 0.06091 | 0.0187 | 18.0956
14.5 | 1.1116 | 0.06638 | 0.0181 | 16.746
15 | 1.1207 | 0.07243 | 0.0178 | 15.4729
15.5 | 1.1018 | 0.08206 | 0.0141 | 13.4268
16 | 1.0774 | 0.09332 | 0.0089 | 11.5452
16.5 | 1.045 | 0.10686 | 0.0015 | 9.7792
17 | 1.0004 | 0.12397 | -0.009 | 8.0697
17.5 | 0.929 | 0.14945 | -0.0257 | 6.2161
18.5 | 0.8061 | 0.21688 | -0.0618 | 3.7168
19 | 0.8394 | 0.22039 | -0.0615 | 3.8087
19.5 | 0.8328 | 0.23302 | -0.0717 | 3.5739
20 | 0.8511 | 0.23942 | -0.0756 | 3.5548

## 23. Re 250k Mach 0.50 (1)
BIGFOIL.COM POLAR EXPORT
NACA63-216 a=0.0
NACA63-216 a=0.0 |  |  |  | Cl Max: | 1.165 | at alpha= | 20 | deg
JavaFoil+Calcfoil stall+Eppler ext transition |  |  |  | L/D Max: | 56.567 | at alpha= | 6 | deg
Re: | 250000 |  |  | Cd Min: | 0.01044 | at alpha= | -1 | deg
Mach: | 0.5 |  |  | Cl=0 at alpha= | -0.99296 | deg
|  |  |  | @ Cl=0.1, Cd= | 0.010541
|  |  |  | @ Cl=0.4, Cd= | 0.011445
|  |  |  | @ Cl=0.6, Cd= | 0.012555
alpha (deg) | Cl | Cd | Cm | Cl/Cd
-20 | -1.057 | 0.27774 | 0.004 | -3.806
-19.5 | -1.031 | 0.27775 | 0.004 | -3.711
-19 | -1.001 | 0.26022 | 0.004 | -3.847
-18.5 | -0.974 | 0.25505 | 0.003 | -3.818
-18 | -0.947 | 0.24885 | 0.003 | -3.805
-17.5 | -0.92 | 0.25082 | 0.003 | -3.668
-17 | -0.893 | 0.24231 | 0.002 | -3.686
-16.5 | -0.863 | 0.23075 | 0.002 | -3.742
-16 | -0.836 | 0.2218 | 0.002 | -3.77
-15.5 | -0.809 | 0.21733 | 0.001 | -3.723
-15 | -0.782 | 0.21261 | 0.001 | -3.678
-14.5 | -0.753 | 0.19871 | 0.001 | -3.789
-14 | -0.725 | 0.1887 | 0.001 | -3.844
-13.5 | -0.698 | 0.19089 | 0 | -3.657
-13 | -0.671 | 0.18728 | 0 | -3.581
-12.5 | -0.642 | 0.16925 | 0 | -3.793
-12 | -0.614 | 0.15835 | -0.001 | -3.879
-11.5 | -0.587 | 0.15517 | -0.001 | -3.781
-11 | -0.559 | 0.14552 | -0.001 | -3.844
-10.5 | -0.532 | 0.14777 | -0.001 | -3.597
-10 | -0.503 | 0.12186 | -0.002 | -4.129
-9.5 | -0.475 | 0.11885 | -0.002 | -4
-9 | -0.65 | 0.07914 | -0.002 | -8.219
-8.5 | -0.695 | 0.06684 | -0.002 | -10.393
-8 | -0.69 | 0.06027 | -0.003 | -11.456
-7.5 | -0.668 | 0.05445 | -0.003 | -12.263
-7 | -0.634 | 0.04975 | -0.004 | -12.751
-6.5 | -0.705 | 0.02034 | -0.008 | -34.635
-6 | -0.653 | 0.01893 | -0.009 | -34.512
-5.5 | -0.597 | 0.01785 | -0.009 | -33.432
-5 | -0.537 | 0.01687 | -0.01 | -31.841
-4.5 | -0.475 | 0.01606 | -0.011 | -29.577
-4 | -0.414 | 0.0115 | -0.011 | -36.033
-3.5 | -0.348 | 0.01117 | -0.012 | -31.186
-3 | -0.282 | 0.0108 | -0.013 | -26.116
-2.5 | -0.212 | 0.01061 | -0.014 | -19.998
-2 | -0.142 | 0.01049 | -0.014 | -13.519
-1.5 | -0.071 | 0.01048 | -0.015 | -6.815
-1 | -0.001 | 0.01044 | -0.016 | -0.063
-0.5 | 0.07 | 0.01049 | -0.016 | 6.686
0 | 0.141 | 0.01061 | -0.017 | 13.294
0.5 | 0.209 | 0.01086 | -0.018 | 19.207
1 | 0.277 | 0.01099 | -0.018 | 25.206
1.5 | 0.345 | 0.01121 | -0.019 | 30.792
2 | 0.413 | 0.0115 | -0.019 | 35.893
2.5 | 0.48 | 0.01183 | -0.02 | 40.561
3 | 0.547 | 0.01221 | -0.021 | 44.764
3.5 | 0.613 | 0.01264 | -0.021 | 48.45
4 | 0.678 | 0.01318 | -0.022 | 51.403
4.5 | 0.742 | 0.01377 | -0.022 | 53.855
5 | 0.804 | 0.01444 | -0.023 | 55.707
5.5 | 0.865 | 0.01529 | -0.024 | 56.557
6 | 0.923 | 0.01632 | -0.024 | 56.567
6.5 | 0.979 | 0.01857 | -0.025 | 52.705
7 | 1.022 | 0.02593 | -0.025 | 39.406
7.5 | 1.065 | 0.02818 | -0.026 | 37.808
8 | 1.099 | 0.03074 | -0.026 | 35.737
8.5 | 1.117 | 0.03365 | -0.027 | 33.199
9 | 0.965 | 0.0661 | -0.014 | 14.602
9.5 | 0.923 | 0.07519 | -0.013 | 12.282
10 | 0.612 | 0.10849 | -0.011 | 5.64
10.5 | 0.64 | 0.13295 | -0.012 | 4.813
11 | 0.667 | 0.13656 | -0.013 | 4.886
11.5 | 0.695 | 0.14769 | -0.013 | 4.705
12 | 0.723 | 0.16024 | -0.015 | 4.511
12.5 | 0.75 | 0.16378 | -0.015 | 4.579
13 | 0.778 | 0.16856 | -0.016 | 4.613
13.5 | 0.806 | 0.18473 | -0.017 | 4.362
14 | 0.833 | 0.19512 | -0.017 | 4.269
14.5 | 0.861 | 0.19966 | -0.018 | 4.311
15 | 0.889 | 0.20316 | -0.019 | 4.376
15.5 | 0.916 | 0.21174 | -0.02 | 4.327
16 | 0.945 | 0.23285 | -0.021 | 4.06
16.5 | 0.972 | 0.23595 | -0.021 | 4.12
17 | 0.999 | 0.24183 | -0.022 | 4.131
17.5 | 1.026 | 0.24797 | -0.022 | 4.139
18 | 1.056 | 0.25744 | -0.024 | 4.101
18.5 | 1.082 | 0.25638 | -0.024 | 4.222
19 | 1.109 | 0.27197 | -0.024 | 4.077
19.5 | 1.137 | 0.27465 | -0.025 | 4.138
20 | 1.165 | 0.29781 | -0.026 | 3.913

## 24. Re 250k Mach 0.50 (2)
BIGFOIL.COM POLAR EXPORT
NACA63-216 a=0.0
NACA63-216 a=0.0 |  |  |  | Cl Max: | 0.9658 | at alpha= | 11.5 | deg
XFOIL ncrit=9 |  |  |  | L/D Max: | 59.4334 | at alpha= | 6.5 | deg
Re: | 250000 |  |  | Cd Min: | 0.26078 | at alpha= | -20 | deg
Mach: | 0.5 |  |  | Cl=0 at alpha= | -0.98209 | deg
|  |  |  | @ Cl=0.1, Cd= | 0.013817
|  |  |  | @ Cl=0.4, Cd= | 0.014346
|  |  |  | @ Cl=0.6, Cd= | 0.015002
alpha (deg) | Cl | Cd | Cm | Cl/Cd
-20 | -0.7748 | 0.26078 | 0.0705 | -2.9711
-19.5 | -0.7574 | 0.25253 | 0.063 | -2.9992
-19 | -0.7332 | 0.24337 | 0.0586 | -3.0127
-18.5 | -0.7081 | 0.23565 | 0.0543 | -3.0049
-18 | -0.7014 | 0.22845 | 0.0447 | -3.0703
-17.5 | -0.6678 | 0.21829 | 0.0426 | -3.0592
-17 | -0.6429 | 0.21068 | 0.0385 | -3.0515
-16.5 | -0.6413 | 0.20316 | 0.0286 | -3.1566
-16 | -0.6064 | 0.19332 | 0.0269 | -3.1368
-15.5 | -0.5811 | 0.18581 | 0.0231 | -3.1274
-15 | -0.5831 | 0.17717 | 0.013 | -3.2912
-14.5 | -0.5561 | 0.1676 | 0.0102 | -3.318
-14 | -0.5256 | 0.16058 | 0.0079 | -3.2731
-13.5 | -0.535 | 0.1503 | -0.003 | -3.5595
-12.5 | -0.5052 | 0.12625 | -0.0122 | -4.0016
-12 | -0.5033 | 0.11479 | -0.0189 | -4.3845
-11.5 | -0.5136 | 0.10108 | -0.0273 | -5.0811
-11 | -0.5558 | 0.08117 | -0.041 | -6.8474
-10.5 | -0.6035 | 0.06465 | -0.0542 | -9.3349
-10 | -0.6318 | 0.05241 | -0.0653 | -12.055
-9.5 | -0.6588 | 0.0447 | -0.0667 | -14.7383
-9 | -0.6764 | 0.03864 | -0.0651 | -17.5052
-8.5 | -0.6813 | 0.03382 | -0.0617 | -20.1449
-8 | -0.6662 | 0.02976 | -0.0578 | -22.3858
-7.5 | -0.6297 | 0.02639 | -0.0542 | -23.8613
-7 | -0.5902 | 0.02401 | -0.0504 | -24.5814
-6.5 | -0.5565 | 0.02172 | -0.0461 | -25.6215
-6 | -0.5296 | 0.01993 | -0.0408 | -26.573
-5.5 | -0.507 | 0.01808 | -0.035 | -28.042
-5 | -0.478 | 0.01612 | -0.0302 | -29.6526
-4.5 | -0.4586 | 0.0134 | -0.0246 | -34.2239
-4 | -0.4013 | 0.0131 | -0.0219 | -30.6336
-3.5 | -0.3364 | 0.01324 | -0.0205 | -25.4079
-3 | -0.2706 | 0.01349 | -0.0191 | -20.0593
-2.5 | -0.2047 | 0.01378 | -0.0178 | -14.8549
-2 | -0.1374 | 0.01382 | -0.0174 | -9.9421
-1.5 | -0.07 | 0.01381 | -0.0175 | -5.0688
-1 | -0.0024 | 0.01377 | -0.0173 | -0.17429
-0.5 | 0.0646 | 0.01378 | -0.0175 | 4.688
0 | 0.1313 | 0.01385 | -0.0177 | 9.4801
0.5 | 0.199 | 0.01387 | -0.0178 | 14.3475
1 | 0.2649 | 0.01403 | -0.0179 | 18.881
1.5 | 0.3306 | 0.01423 | -0.0177 | 23.2326
2 | 0.3979 | 0.01434 | -0.0175 | 27.7476
2.5 | 0.463 | 0.01452 | -0.0171 | 31.8871
3 | 0.5274 | 0.01476 | -0.0166 | 35.7317
3.5 | 0.5917 | 0.01498 | -0.0157 | 39.4993
4 | 0.6558 | 0.01515 | -0.0145 | 43.2871
4.5 | 0.7186 | 0.01519 | -0.0127 | 47.3074
5 | 0.7811 | 0.01513 | -0.0105 | 51.6259
5.5 | 0.8367 | 0.01524 | -0.0073 | 54.9016
6 | 0.8884 | 0.01533 | -0.0033 | 57.9517
6.5 | 0.923 | 0.01553 | 0.0034 | 59.4334
7 | 0.9382 | 0.01638 | 0.0118 | 57.2772
7.5 | 0.9582 | 0.01963 | 0.0124 | 48.813
8 | 0.9522 | 0.024 | 0.0155 | 39.675
8.5 | 0.9434 | 0.02914 | 0.018 | 32.3747
9 | 0.9378 | 0.0345 | 0.0199 | 27.1826
9.5 | 0.9341 | 0.04008 | 0.0212 | 23.3059
10 | 0.9383 | 0.04544 | 0.0223 | 20.6492
10.5 | 0.9463 | 0.05079 | 0.0231 | 18.6316
11 | 0.9587 | 0.0561 | 0.0238 | 17.0891
11.5 | 0.9658 | 0.06238 | 0.0237 | 15.4825
12 | 0.9646 | 0.07003 | 0.0222 | 13.7741
12.5 | 0.9559 | 0.07897 | 0.0192 | 12.1046
13 | 0.9314 | 0.09075 | 0.0133 | 10.2634
13.5 | 0.8955 | 0.10537 | 0.0045 | 8.4986
14 | 0.8502 | 0.12311 | -0.0073 | 6.906
14.5 | 0.799 | 0.14489 | -0.0214 | 5.5145
15 | 0.7816 | 0.16166 | -0.0313 | 4.8348
15.5 | 0.7812 | 0.17502 | -0.039 | 4.4635
16 | 0.7896 | 0.18635 | -0.0454 | 4.2372
16.5 | 0.8091 | 0.1941 | -0.0495 | 4.1685

## 25. Re 500k Mach 0.00 (1)
BIGFOIL.COM POLAR EXPORT
NACA63-216 a=0.0
NACA63-216 a=0.0 |  |  |  | Cl Max: | 1.339 | at alpha= | 14 | deg
JavaFoil+Calcfoil stall+Eppler ext transition |  |  |  | L/D Max: | 86.376 | at alpha= | 7 | deg
Re: | 500000 |  |  | Cd Min: | 0.00784 | at alpha= | -1.5 | deg
Mach: | 0 |  |  | Cl=0 at alpha= | -0.99194 | deg
|  |  |  | @ Cl=0.1, Cd= | 0.0078592
|  |  |  | @ Cl=0.4, Cd= | 0.008129
|  |  |  | @ Cl=0.6, Cd= | 0.008583
alpha (deg) | Cl | Cd | Cm | Cl/Cd
-16 | -0.997 | 0.12581 | 0.001 | -7.924
-15.5 | -1.004 | 0.11961 | 0.001 | -8.394
-15 | -1.007 | 0.11297 | 0.001 | -8.915
-14.5 | -1.007 | 0.1062 | 0.001 | -9.479
-14 | -1 | 0.10037 | 0 | -9.958
-13.5 | -0.986 | 0.09415 | 0 | -10.474
-13 | -0.971 | 0.08968 | 0 | -10.827
-12.5 | -0.954 | 0.08316 | 0 | -11.477
-12 | -0.931 | 0.07911 | -0.001 | -11.766
-11.5 | -0.918 | 0.06986 | -0.001 | -13.136
-11 | -1.028 | 0.02384 | -0.002 | -43.136
-10.5 | -1.002 | 0.02165 | -0.003 | -46.282
-10 | -0.969 | 0.01993 | -0.003 | -48.641
-9.5 | -0.931 | 0.01884 | -0.004 | -49.445
-9 | -0.89 | 0.01766 | -0.004 | -50.401
-8.5 | -0.846 | 0.01665 | -0.005 | -50.792
-8 | -0.799 | 0.01578 | -0.005 | -50.64
-7.5 | -0.751 | 0.01496 | -0.006 | -50.181
-7 | -0.7 | 0.01423 | -0.007 | -49.183
-6.5 | -0.648 | 0.0136 | -0.007 | -47.628
-6 | -0.595 | 0.01306 | -0.008 | -45.529
-5.5 | -0.543 | 0.01255 | -0.008 | -43.269
-5 | -0.485 | 0.01211 | -0.009 | -40.007
-4.5 | -0.426 | 0.00831 | -0.01 | -51.237
-4 | -0.366 | 0.00817 | -0.01 | -44.788
-3.5 | -0.305 | 0.00802 | -0.011 | -38.072
-3 | -0.245 | 0.00796 | -0.011 | -30.766
-2.5 | -0.184 | 0.00791 | -0.012 | -23.256
-2 | -0.123 | 0.00788 | -0.012 | -15.605
-1.5 | -0.062 | 0.00784 | -0.013 | -7.896
-1 | -0.001 | 0.00786 | -0.014 | -0.073
-0.5 | 0.061 | 0.00784 | -0.014 | 7.747
0 | 0.122 | 0.00787 | -0.015 | 15.523
0.5 | 0.183 | 0.00787 | -0.015 | 23.264
1 | 0.244 | 0.00795 | -0.016 | 30.709
1.5 | 0.305 | 0.008 | -0.017 | 38.171
2 | 0.366 | 0.00809 | -0.017 | 45.303
2.5 | 0.427 | 0.00816 | -0.018 | 52.363
3 | 0.488 | 0.0083 | -0.018 | 58.825
3.5 | 0.549 | 0.00843 | -0.019 | 65.103
4 | 0.609 | 0.00861 | -0.02 | 70.777
4.5 | 0.669 | 0.00883 | -0.02 | 75.763
5 | 0.729 | 0.0091 | -0.021 | 80.09
5.5 | 0.782 | 0.00909 | -0.021 | 86.012
6 | 0.836 | 0.00983 | -0.022 | 84.998
6.5 | 0.889 | 0.0103 | -0.022 | 86.302
7 | 0.941 | 0.01089 | -0.023 | 86.376
7.5 | 0.976 | 0.0175 | -0.023 | 55.753
8 | 1.023 | 0.0185 | -0.023 | 55.311
8.5 | 1.069 | 0.01961 | -0.024 | 54.487
9 | 1.112 | 0.02088 | -0.024 | 53.254
9.5 | 1.153 | 0.02218 | -0.025 | 51.963
10 | 1.191 | 0.02361 | -0.025 | 50.44
10.5 | 1.226 | 0.02518 | -0.026 | 48.675
11 | 1.257 | 0.02688 | -0.026 | 46.773
11.5 | 1.282 | 0.02886 | -0.027 | 44.445
12 | 1.304 | 0.03088 | -0.027 | 42.218
12.5 | 1.32 | 0.03322 | -0.027 | 39.742
13 | 1.332 | 0.0357 | -0.028 | 37.322
13.5 | 1.338 | 0.03894 | -0.028 | 34.369
14 | 1.339 | 0.04273 | -0.028 | 31.348
14.5 | 1.335 | 0.04713 | -0.028 | 28.333
15 | 1.321 | 0.05425 | -0.028 | 24.343
15.5 | 1.284 | 0.06752 | -0.028 | 19.009
16 | 1.213 | 0.0976 | -0.025 | 12.425
16.5 | 1.165 | 0.12064 | -0.021 | 9.653
17 | 1.134 | 0.13478 | -0.019 | 8.417
17.5 | 1.114 | 0.14243 | -0.019 | 7.821
18 | 1.087 | 0.15365 | -0.018 | 7.073
18.5 | 1.062 | 0.16199 | -0.018 | 6.558
19 | 1.036 | 0.1717 | -0.018 | 6.035

## 26. Re 500k Mach 0.00 (2)
BIGFOIL.COM POLAR EXPORT
NACA63-216 a=0.0
NACA63-216 a=0.0 |  |  |  | Cl Max: | 1.2161 | at alpha= | 18 | deg
XFOIL ncrit=9 |  |  |  | L/D Max: | 86.8411 | at alpha= | 7 | deg
Re: | 500000 |  |  | Cd Min: | 0.21887 | at alpha= | -19.5 | deg
Mach: | 0 |  |  | Cl=0 at alpha= | -0.98635 | deg
|  |  |  | @ Cl=0.1, Cd= | 0.0083795
|  |  |  | @ Cl=0.4, Cd= | 0.0086223
|  |  |  | @ Cl=0.6, Cd= | 0.0089311
alpha (deg) | Cl | Cd | Cm | Cl/Cd
-19.5 | -0.7013 | 0.21887 | 0.0486 | -3.2042
-19 | -0.6827 | 0.2134 | 0.045 | -3.1992
-18.5 | -0.6855 | 0.20048 | 0.0366 | -3.4193
-18 | -0.6614 | 0.19619 | 0.0346 | -3.3712
-17.5 | -0.6426 | 0.19048 | 0.0313 | -3.3736
-17 | -0.6518 | 0.17559 | 0.0212 | -3.7121
-16.5 | -0.9585 | 0.08455 | -0.0276 | -11.3365
-16 | -1.0054 | 0.07026 | -0.0358 | -14.3097
-15.5 | -1.0409 | 0.0595 | -0.0405 | -17.4941
-15 | -1.0497 | 0.05299 | -0.0424 | -19.8094
-14.5 | -1.0574 | 0.04693 | -0.0432 | -22.5314
-14 | -1.0573 | 0.04198 | -0.043 | -25.1858
-13.5 | -1.0503 | 0.03787 | -0.0421 | -27.7344
-13 | -1.0367 | 0.03437 | -0.0408 | -30.1629
-12.5 | -1.0189 | 0.03171 | -0.0392 | -32.1318
-12 | -0.9869 | 0.02835 | -0.0382 | -34.8113
-11.5 | -0.9547 | 0.02621 | -0.0373 | -36.425
-11 | -0.9115 | 0.02434 | -0.0381 | -37.4486
-10.5 | -0.8882 | 0.0229 | -0.0341 | -38.786
-10 | -0.8618 | 0.02169 | -0.0303 | -39.7326
-9.5 | -0.8395 | 0.01978 | -0.0262 | -42.4419
-9 | -0.8052 | 0.01863 | -0.0236 | -43.2206
-8.5 | -0.7667 | 0.01757 | -0.0215 | -43.6369
-8 | -0.73 | 0.01621 | -0.0191 | -45.0339
-7.5 | -0.686 | 0.01529 | -0.0177 | -44.8659
-7 | -0.6411 | 0.01426 | -0.0165 | -44.9579
-6.5 | -0.5931 | 0.01343 | -0.0156 | -44.1623
-6 | -0.545 | 0.0125 | -0.0148 | -43.6
-5 | -0.4552 | 0.00951 | -0.0131 | -47.8654
-4.5 | -0.4034 | 0.00882 | -0.0128 | -45.737
-4 | -0.3476 | 0.00861 | -0.0129 | -40.3717
-3.5 | -0.2903 | 0.00848 | -0.0132 | -34.2335
-3 | -0.2331 | 0.00843 | -0.0134 | -27.6512
-2.5 | -0.1757 | 0.0084 | -0.0137 | -20.9167
-2 | -0.1178 | 0.00842 | -0.014 | -13.9905
-1.5 | -0.0597 | 0.00839 | -0.0144 | -7.1156
-1 | -0.0016 | 0.00839 | -0.0148 | -0.1907
-0.5 | 0.057 | 0.00835 | -0.0154 | 6.8263
0 | 0.1154 | 0.00839 | -0.0159 | 13.7545
0.5 | 0.1736 | 0.00842 | -0.0164 | 20.6176
1 | 0.2318 | 0.00843 | -0.0169 | 27.497
1.5 | 0.2897 | 0.00851 | -0.0173 | 34.0423
2 | 0.3477 | 0.00855 | -0.0178 | 40.6667
2.5 | 0.4056 | 0.00863 | -0.0182 | 46.9988
3 | 0.4631 | 0.00874 | -0.0186 | 52.9863
3.5 | 0.5202 | 0.00882 | -0.0188 | 58.9796
4 | 0.5769 | 0.00889 | -0.0191 | 64.8931
4.5 | 0.6331 | 0.00899 | -0.0192 | 70.4227
5 | 0.6889 | 0.00912 | -0.0193 | 75.5373
5.5 | 0.7439 | 0.00928 | -0.0192 | 80.1616
6 | 0.7973 | 0.00947 | -0.0189 | 84.1922
7 | 0.8962 | 0.01032 | -0.0172 | 86.8411
7.5 | 0.9362 | 0.01126 | -0.0151 | 83.1439
8 | 0.9654 | 0.01248 | -0.0112 | 77.3558
8.5 | 1.0081 | 0.014 | -0.0108 | 72.0071
9 | 1.039 | 0.0156 | -0.0088 | 66.6026
9.5 | 1.0536 | 0.01733 | -0.0042 | 60.7963
10 | 1.0674 | 0.01952 | -0.0005 | 54.6824
10.5 | 1.0837 | 0.02188 | 0.0023 | 49.5293
11 | 1.096 | 0.02474 | 0.0048 | 44.3007
11.5 | 1.1158 | 0.02729 | 0.0064 | 40.8868
12 | 1.1209 | 0.03115 | 0.0082 | 35.9839
12.5 | 1.1384 | 0.03419 | 0.0092 | 33.2963
13 | 1.1499 | 0.03785 | 0.0101 | 30.3804
13.5 | 1.1497 | 0.04277 | 0.0108 | 26.881
14 | 1.1639 | 0.04665 | 0.0109 | 24.9496
14.5 | 1.1748 | 0.05105 | 0.0107 | 23.0127
15 | 1.1838 | 0.05583 | 0.0101 | 21.2037
15.5 | 1.1882 | 0.06119 | 0.0095 | 19.4182
16 | 1.1979 | 0.06634 | 0.0084 | 18.057
16.5 | 1.2055 | 0.07194 | 0.0068 | 16.757
17 | 1.2114 | 0.07796 | 0.0047 | 15.5387
17.5 | 1.2153 | 0.08408 | 0.003 | 14.4541
18 | 1.2161 | 0.09117 | 0.0003 | 13.3388
18.5 | 1.2143 | 0.09908 | -0.0033 | 12.2558
19 | 1.2101 | 0.10767 | -0.0076 | 11.239
19.5 | 1.2053 | 0.11646 | -0.0122 | 10.3495
20 | 1.202 | 0.12516 | -0.0172 | 9.6037

## 27. Re 500k Mach 0.10 (1)
BIGFOIL.COM POLAR EXPORT
NACA63-216 a=0.0
NACA63-216 a=0.0 |  |  |  | Cl Max: | 1.329 | at alpha= | 13.5 | deg
JavaFoil+Calcfoil stall+Eppler ext transition |  |  |  | L/D Max: | 89.177 | at alpha= | 5.5 | deg
Re: | 500000 |  |  | Cd Min: | 0.00784 | at alpha= | -0.5 | deg
Mach: | 0.1 |  |  | Cl=0 at alpha= | -0.99194 | deg
|  |  |  | @ Cl=0.1, Cd= | 0.0078589
|  |  |  | @ Cl=0.4, Cd= | 0.008163
|  |  |  | @ Cl=0.6, Cd= | 0.008584
alpha (deg) | Cl | Cd | Cm | Cl/Cd
-16 | -0.977 | 0.12876 | 0.001 | -7.588
-15.5 | -0.987 | 0.12081 | 0.001 | -8.166
-15 | -0.993 | 0.11377 | 0.001 | -8.726
-14.5 | -0.996 | 0.10677 | 0.001 | -9.327
-14 | -0.991 | 0.10191 | 0 | -9.721
-13.5 | -0.98 | 0.09652 | 0 | -10.15
-13 | -0.965 | 0.0909 | 0 | -10.621
-12.5 | -0.95 | 0.08417 | 0 | -11.288
-12 | -0.93 | 0.07941 | -0.001 | -11.707
-11.5 | -0.909 | 0.0735 | -0.001 | -12.366
-11 | -1.011 | 0.02712 | -0.002 | -37.295
-10.5 | -1.001 | 0.02207 | -0.003 | -45.367
-10 | -0.97 | 0.02021 | -0.003 | -47.994
-9.5 | -0.933 | 0.01908 | -0.004 | -48.897
-9 | -0.892 | 0.01787 | -0.004 | -49.918
-8.5 | -0.848 | 0.01683 | -0.005 | -50.4
-8 | -0.801 | 0.01592 | -0.005 | -50.337
-7.5 | -0.753 | 0.01509 | -0.006 | -49.91
-7 | -0.702 | 0.01434 | -0.007 | -48.972
-6.5 | -0.65 | 0.01369 | -0.007 | -47.486
-6 | -0.597 | 0.01314 | -0.008 | -45.413
-5.5 | -0.542 | 0.01232 | -0.008 | -44.036
-5 | -0.487 | 0.01215 | -0.009 | -40.085
-4.5 | -0.428 | 0.00832 | -0.01 | -51.418
-4 | -0.368 | 0.00818 | -0.01 | -44.954
-3.5 | -0.307 | 0.00808 | -0.011 | -37.988
-3 | -0.246 | 0.00797 | -0.011 | -30.887
-2.5 | -0.185 | 0.00792 | -0.012 | -23.348
-2 | -0.124 | 0.00789 | -0.013 | -15.671
-1.5 | -0.062 | 0.00788 | -0.013 | -7.892
-1 | -0.001 | 0.00786 | -0.014 | -0.073
-0.5 | 0.061 | 0.00784 | -0.014 | 7.784
0 | 0.123 | 0.00787 | -0.015 | 15.595
0.5 | 0.184 | 0.00791 | -0.016 | 23.252
1 | 0.245 | 0.00796 | -0.016 | 30.835
1.5 | 0.307 | 0.00801 | -0.017 | 38.322
2 | 0.368 | 0.0081 | -0.017 | 45.473
2.5 | 0.429 | 0.00822 | -0.018 | 52.208
3 | 0.491 | 0.00831 | -0.019 | 59.047
3.5 | 0.552 | 0.00844 | -0.019 | 65.361
4 | 0.612 | 0.00862 | -0.02 | 70.992
4.5 | 0.673 | 0.00885 | -0.02 | 75.967
5 | 0.732 | 0.00915 | -0.021 | 80.055
5.5 | 0.785 | 0.0088 | -0.021 | 89.177
6 | 0.839 | 0.0099 | -0.022 | 84.747
6.5 | 0.892 | 0.01038 | -0.022 | 85.943
7 | 0.944 | 0.01099 | -0.023 | 85.902
7.5 | 0.979 | 0.01767 | -0.023 | 55.432
8 | 1.027 | 0.01869 | -0.023 | 54.934
8.5 | 1.072 | 0.0199 | -0.024 | 53.887
9 | 1.115 | 0.02113 | -0.024 | 52.777
9.5 | 1.156 | 0.02251 | -0.025 | 51.323
10 | 1.193 | 0.02394 | -0.025 | 49.85
10.5 | 1.227 | 0.02556 | -0.026 | 48.012
11 | 1.258 | 0.02738 | -0.026 | 45.932
11.5 | 1.282 | 0.02933 | -0.027 | 43.702
12 | 1.302 | 0.03144 | -0.027 | 41.398
12.5 | 1.317 | 0.03383 | -0.027 | 38.91
13 | 1.326 | 0.03651 | -0.028 | 36.318
13.5 | 1.329 | 0.03998 | -0.028 | 33.244
14 | 1.326 | 0.04414 | -0.028 | 30.049
14.5 | 1.319 | 0.04881 | -0.028 | 27.024
15 | 1.299 | 0.05651 | -0.028 | 22.985
15.5 | 1.188 | 0.10167 | -0.023 | 11.688
16 | 1.163 | 0.11284 | -0.022 | 10.305
16.5 | 1.127 | 0.12905 | -0.019 | 8.729
17 | 1.104 | 0.1373 | -0.019 | 8.043
17.5 | 1.076 | 0.14749 | -0.018 | 7.293
18 | 1.049 | 0.15539 | -0.018 | 6.749
18.5 | 1.02 | 0.16706 | -0.018 | 6.104

## 28. Re 500k Mach 0.10 (2)
BIGFOIL.COM POLAR EXPORT
NACA63-216 a=0.0
NACA63-216 a=0.0 |  |  |  | Cl Max: | 1.2048 | at alpha= | 17.5 | deg
XFOIL ncrit=9 |  |  |  | L/D Max: | 86.6024 | at alpha= | 6.5 | deg
Re: | 500000 |  |  | Cd Min: | 0.21432 | at alpha= | -19 | deg
Mach: | 0.1 |  |  | Cl=0 at alpha= | -0.98727 | deg
|  |  |  | @ Cl=0.1, Cd= | 0.008409
|  |  |  | @ Cl=0.4, Cd= | 0.0086502
|  |  |  | @ Cl=0.6, Cd= | 0.0089745
alpha (deg) | Cl | Cd | Cm | Cl/Cd
-19 | -0.6838 | 0.21432 | 0.0456 | -3.1906
-18.5 | -0.6864 | 0.20144 | 0.037 | -3.4075
-18 | -0.6618 | 0.19713 | 0.0351 | -3.3572
-17.5 | -0.6427 | 0.19142 | 0.0318 | -3.3575
-17 | -0.6506 | 0.17706 | 0.0219 | -3.6745
-16.5 | -0.6352 | 0.17012 | 0.0193 | -3.7338
-16 | -0.9145 | 0.08569 | -0.0271 | -10.6722
-15.5 | -0.9863 | 0.06743 | -0.0377 | -14.627
-15 | -1.0112 | 0.05828 | -0.0416 | -17.3507
-14.5 | -1.03 | 0.05061 | -0.0437 | -20.3517
-14 | -1.0377 | 0.04465 | -0.0441 | -23.2408
-13.5 | -1.0368 | 0.03986 | -0.0436 | -26.011
-13 | -1.0281 | 0.03583 | -0.0424 | -28.6938
-12.5 | -1.0129 | 0.03275 | -0.0409 | -30.9282
-12 | -0.9857 | 0.02926 | -0.0396 | -33.6876
-11.5 | -0.9536 | 0.02691 | -0.0387 | -35.4366
-11 | -0.9106 | 0.02491 | -0.0395 | -36.5556
-10.5 | -0.8871 | 0.02337 | -0.0355 | -37.9589
-10 | -0.8604 | 0.02204 | -0.0319 | -39.0381
-9.5 | -0.8377 | 0.0201 | -0.0278 | -41.6766
-9 | -0.8058 | 0.0189 | -0.0248 | -42.6349
-8.5 | -0.7682 | 0.01778 | -0.0224 | -43.2058
-8 | -0.7314 | 0.01644 | -0.02 | -44.4891
-7.5 | -0.6886 | 0.01544 | -0.0183 | -44.5984
-7 | -0.6435 | 0.01442 | -0.017 | -44.6255
-6.5 | -0.5953 | 0.01358 | -0.0161 | -43.8365
-6 | -0.5469 | 0.01266 | -0.0152 | -43.1991
-5.5 | -0.5007 | 0.01143 | -0.0143 | -43.8058
-5 | -0.4571 | 0.00966 | -0.0134 | -47.3188
-4.5 | -0.4057 | 0.00887 | -0.013 | -45.7384
-4 | -0.3496 | 0.00865 | -0.0131 | -40.4162
-3.5 | -0.2921 | 0.00852 | -0.0133 | -34.284
-2.5 | -0.1767 | 0.00842 | -0.0138 | -20.9857
-2 | -0.1186 | 0.00844 | -0.014 | -14.0521
-1.5 | -0.06 | 0.00841 | -0.0145 | -7.1344
-1 | -0.0015 | 0.00841 | -0.0149 | -0.17836
-0.5 | 0.0574 | 0.00838 | -0.0155 | 6.8496
0 | 0.1162 | 0.00842 | -0.016 | 13.8005
0.5 | 0.1746 | 0.00845 | -0.0164 | 20.6627
1 | 0.2332 | 0.00846 | -0.017 | 27.565
1.5 | 0.2916 | 0.00853 | -0.0174 | 34.1852
2 | 0.3499 | 0.00859 | -0.0178 | 40.7334
2.5 | 0.4082 | 0.00866 | -0.0183 | 47.1363
3 | 0.466 | 0.00876 | -0.0186 | 53.1963
3.5 | 0.5233 | 0.00887 | -0.0189 | 58.9966
4 | 0.5805 | 0.00894 | -0.0191 | 64.9329
4.5 | 0.6371 | 0.00904 | -0.0192 | 70.4757
5 | 0.6932 | 0.00917 | -0.0193 | 75.5943
5.5 | 0.7486 | 0.00934 | -0.0192 | 80.1499
6 | 0.8022 | 0.00954 | -0.0188 | 84.0881
6.5 | 0.8539 | 0.00986 | -0.0182 | 86.6024
7 | 0.9014 | 0.01041 | -0.017 | 86.5898
7.5 | 0.9401 | 0.01146 | -0.0146 | 82.0332
8 | 0.9689 | 0.01267 | -0.0106 | 76.472
8.5 | 1.011 | 0.01429 | -0.0102 | 70.7488
9 | 1.0373 | 0.01589 | -0.0072 | 65.2801
9.5 | 1.0511 | 0.01775 | -0.0027 | 59.2169
10 | 1.0654 | 0.02003 | 0.0007 | 53.1902
10.5 | 1.0815 | 0.02251 | 0.0034 | 48.0453
11 | 1.0939 | 0.02546 | 0.0057 | 42.9654
11.5 | 1.112 | 0.02823 | 0.0073 | 39.3907
12 | 1.1159 | 0.03228 | 0.0091 | 34.5694
12.5 | 1.1334 | 0.03541 | 0.0101 | 32.0079
13 | 1.1435 | 0.0393 | 0.0108 | 29.0967
13.5 | 1.145 | 0.04421 | 0.0114 | 25.8991
14 | 1.1581 | 0.04832 | 0.0115 | 23.9673
14.5 | 1.1686 | 0.05287 | 0.0112 | 22.1033
15 | 1.1766 | 0.05787 | 0.0105 | 20.3318
15.5 | 1.1822 | 0.06327 | 0.0098 | 18.685
16 | 1.1907 | 0.06868 | 0.0085 | 17.3369
16.5 | 1.1976 | 0.07454 | 0.0067 | 16.0665
17 | 1.2027 | 0.08077 | 0.0046 | 14.8904
17.5 | 1.2048 | 0.0872 | 0.0029 | 13.8165
18 | 1.2034 | 0.09505 | -0.0006 | 12.6607
18.5 | 1.1992 | 0.10355 | -0.0047 | 11.5809
19 | 1.1931 | 0.11269 | -0.0095 | 10.5875
19.5 | 1.1862 | 0.12208 | -0.0146 | 9.7166
20 | 1.1817 | 0.13121 | -0.0199 | 9.0062

## 29. Re 500k Mach 0.25 (1)
BIGFOIL.COM POLAR EXPORT
NACA63-216 a=0.0
NACA63-216 a=0.0 |  |  |  | Cl Max: | 1.277 | at alpha= | 12 | deg
JavaFoil+Calcfoil stall+Eppler ext transition |  |  |  | L/D Max: | 83.63 | at alpha= | 6.5 | deg
Re: | 500000 |  |  | Cd Min: | 0.00793 | at alpha= | -1.5 | deg
Mach: | 0.25 |  |  | Cl=0 at alpha= | -0.99219 | deg
|  |  |  | @ Cl=0.1, Cd= | 0.0079417
|  |  |  | @ Cl=0.4, Cd= | 0.0082459
|  |  |  | @ Cl=0.6, Cd= | 0.0087571
alpha (deg) | Cl | Cd | Cm | Cl/Cd
-15 | -0.87 | 0.12449 | 0.001 | -6.991
-14.5 | -0.898 | 0.11583 | 0.001 | -7.754
-14 | -0.912 | 0.10913 | 0 | -8.361
-13.5 | -0.919 | 0.10144 | 0 | -9.058
-13 | -0.92 | 0.09522 | 0 | -9.657
-12.5 | -0.915 | 0.08943 | 0 | -10.23
-12 | -0.906 | 0.08288 | -0.001 | -10.925
-11.5 | -0.892 | 0.07758 | -0.001 | -11.5
-11 | -0.874 | 0.07249 | -0.001 | -12.062
-10.5 | -0.85 | 0.0678 | -0.001 | -12.543
-10 | -0.968 | 0.02233 | -0.003 | -43.331
-9.5 | -0.937 | 0.02068 | -0.004 | -45.298
-9 | -0.9 | 0.01916 | -0.004 | -46.977
-8.5 | -0.858 | 0.01793 | -0.005 | -47.881
-8 | -0.813 | 0.01686 | -0.005 | -48.237
-7.5 | -0.766 | 0.01585 | -0.006 | -48.308
-7 | -0.716 | 0.01498 | -0.007 | -47.78
-6.5 | -0.663 | 0.01423 | -0.007 | -46.593
-6 | -0.609 | 0.01363 | -0.008 | -44.672
-5.5 | -0.553 | 0.01306 | -0.009 | -42.358
-5 | -0.497 | 0.01224 | -0.009 | -40.564
-4.5 | -0.439 | 0.01191 | -0.01 | -36.842
-4 | -0.377 | 0.0083 | -0.01 | -45.496
-3.5 | -0.315 | 0.00818 | -0.011 | -38.527
-3 | -0.253 | 0.00807 | -0.012 | -31.334
-2.5 | -0.19 | 0.00801 | -0.012 | -23.712
-2 | -0.127 | 0.00797 | -0.013 | -15.927
-1.5 | -0.064 | 0.00793 | -0.013 | -8.057
-1 | -0.001 | 0.00795 | -0.014 | -0.074
-0.5 | 0.063 | 0.00793 | -0.015 | 7.912
0 | 0.126 | 0.00795 | -0.015 | 15.852
0.5 | 0.189 | 0.00801 | -0.016 | 23.609
1 | 0.252 | 0.00807 | -0.017 | 31.244
1.5 | 0.315 | 0.0081 | -0.017 | 38.914
2 | 0.378 | 0.00819 | -0.018 | 46.178
2.5 | 0.441 | 0.00835 | -0.018 | 52.808
3 | 0.504 | 0.0085 | -0.019 | 59.326
3.5 | 0.567 | 0.00864 | -0.02 | 65.597
4 | 0.629 | 0.00886 | -0.02 | 70.992
4.5 | 0.691 | 0.00914 | -0.021 | 75.574
5 | 0.745 | 0.00946 | -0.021 | 78.743
5.5 | 0.802 | 0.00986 | -0.022 | 81.25
6 | 0.857 | 0.01031 | -0.022 | 83.147
6.5 | 0.911 | 0.0109 | -0.023 | 83.63
7 | 0.964 | 0.01178 | -0.023 | 81.829
7.5 | 0.999 | 0.01866 | -0.024 | 53.541
8 | 1.046 | 0.01984 | -0.024 | 52.733
8.5 | 1.09 | 0.02122 | -0.024 | 51.396
9 | 1.132 | 0.02266 | -0.025 | 49.942
9.5 | 1.169 | 0.02418 | -0.025 | 48.346
10 | 1.203 | 0.02594 | -0.026 | 46.372
10.5 | 1.232 | 0.02776 | -0.026 | 44.392
11 | 1.256 | 0.02999 | -0.027 | 41.879
11.5 | 1.27 | 0.03253 | -0.027 | 39.047
12 | 1.277 | 0.03528 | -0.028 | 36.211
12.5 | 1.276 | 0.03865 | -0.028 | 33.021
13 | 1.266 | 0.04279 | -0.028 | 29.586
13.5 | 1.233 | 0.052 | -0.028 | 23.712
14 | 1.107 | 0.09822 | -0.02 | 11.27
14.5 | 1.066 | 0.11247 | -0.016 | 9.482
15 | 1.041 | 0.11936 | -0.017 | 8.719
15.5 | 0.999 | 0.12918 | -0.016 | 7.731
16 | 0.951 | 0.13905 | -0.016 | 6.84
16.5 | 0.897 | 0.15012 | -0.015 | 5.977
17 | 0.838 | 0.16181 | -0.015 | 5.179

## 30. Re 500k Mach 0.25 (2)
BIGFOIL.COM POLAR EXPORT
NACA63-216 a=0.0
NACA63-216 a=0.0 |  |  |  | Cl Max: | 1.1467 | at alpha= | 16 | deg
XFOIL ncrit=9 |  |  |  | L/D Max: | 85.6505 | at alpha= | 6.5 | deg
Re: | 500000 |  |  | Cd Min: | 0.22946 | at alpha= | 20 | deg
Mach: | 0.25 |  |  | Cl=0 at alpha= | -0.99174 | deg
|  |  |  | @ Cl=0.1, Cd= | 0.0085567
|  |  |  | @ Cl=0.4, Cd= | 0.0088307
|  |  |  | @ Cl=0.6, Cd= | 0.0091485
alpha (deg) | Cl | Cd | Cm | Cl/Cd
-17 | -0.5018 | 0.16919 | 0.0239 | -2.9659
-16.5 | -0.4804 | 0.16481 | 0.0216 | -2.9149
-16 | -0.4671 | 0.15932 | 0.0178 | -2.9318
-15 | -0.7782 | 0.10038 | -0.0183 | -7.7525
-14.5 | -0.8438 | 0.07943 | -0.0326 | -10.6232
-14 | -0.8886 | 0.0655 | -0.041 | -13.5664
-13.5 | -0.9221 | 0.05513 | -0.0458 | -16.7259
-13 | -0.9447 | 0.04702 | -0.048 | -20.0915
-12.5 | -0.9551 | 0.04089 | -0.0483 | -23.3578
-12 | -0.9557 | 0.0362 | -0.0473 | -26.4006
-11.5 | -0.9378 | 0.03161 | -0.0461 | -29.6678
-10.5 | -0.8805 | 0.02638 | -0.0429 | -33.3776
-10 | -0.8534 | 0.02437 | -0.0396 | -35.0185
-9.5 | -0.8236 | 0.02245 | -0.0364 | -36.686
-9 | -0.7986 | 0.02046 | -0.0325 | -39.0323
-8.5 | -0.7709 | 0.01911 | -0.0283 | -40.3401
-8 | -0.7335 | 0.01789 | -0.0254 | -41.0006
-7.5 | -0.6991 | 0.01632 | -0.0223 | -42.837
-7 | -0.6541 | 0.01536 | -0.0204 | -42.5846
-6.5 | -0.6094 | 0.01421 | -0.0185 | -42.8853
-6 | -0.5599 | 0.01328 | -0.0174 | -42.1611
-5.5 | -0.5111 | 0.01217 | -0.0162 | -41.9967
-5 | -0.466 | 0.0106 | -0.015 | -43.9623
-4.5 | -0.4187 | 0.00913 | -0.014 | -45.8598
-4 | -0.3613 | 0.0088 | -0.0139 | -41.0568
-3.5 | -0.3021 | 0.00867 | -0.014 | -34.8443
-3 | -0.2425 | 0.00859 | -0.0141 | -28.2305
-2.5 | -0.1822 | 0.00857 | -0.0144 | -21.2602
-2 | -0.1226 | 0.00859 | -0.0145 | -14.2724
-1.5 | -0.0619 | 0.00855 | -0.015 | -7.2398
-1 | -0.001 | 0.00854 | -0.0155 | -0.1171
-0.5 | 0.0595 | 0.00857 | -0.016 | 6.9428
0 | 0.1202 | 0.00855 | -0.0165 | 14.0585
0.5 | 0.1808 | 0.00858 | -0.017 | 21.0723
1 | 0.2412 | 0.00865 | -0.0174 | 27.8844
1.5 | 0.302 | 0.0087 | -0.018 | 34.7126
2 | 0.362 | 0.00878 | -0.0183 | 41.2301
2.5 | 0.422 | 0.00886 | -0.0187 | 47.6298
3 | 0.482 | 0.00893 | -0.019 | 53.9754
3.5 | 0.5416 | 0.00904 | -0.0193 | 59.9115
4 | 0.6008 | 0.00915 | -0.0194 | 65.6612
4.5 | 0.6596 | 0.00927 | -0.0195 | 71.1543
5 | 0.7179 | 0.00942 | -0.0194 | 76.2102
5.5 | 0.7752 | 0.0096 | -0.0191 | 80.75
6 | 0.8297 | 0.00988 | -0.0184 | 83.9777
6.5 | 0.8822 | 0.0103 | -0.0174 | 85.6505
7 | 0.9267 | 0.01111 | -0.0153 | 83.4113
7.5 | 0.9594 | 0.01245 | -0.0116 | 77.0602
8 | 0.9804 | 0.01386 | -0.0061 | 70.7359
8.5 | 1.0117 | 0.01566 | -0.004 | 64.6041
9 | 1.025 | 0.01784 | 0.0003 | 57.4552
9.5 | 1.0379 | 0.02049 | 0.0036 | 50.654
10 | 1.05 | 0.02351 | 0.0064 | 44.6618
10.5 | 1.0658 | 0.02653 | 0.0086 | 40.1734
11 | 1.0775 | 0.03005 | 0.0105 | 35.8569
11.5 | 1.0873 | 0.03393 | 0.0119 | 32.0454
12 | 1.093 | 0.03834 | 0.0131 | 28.5081
12.5 | 1.1051 | 0.04246 | 0.0137 | 26.0268
13 | 1.1099 | 0.04747 | 0.014 | 23.3811
13.5 | 1.1178 | 0.05245 | 0.014 | 21.3117
14 | 1.1281 | 0.05745 | 0.0136 | 19.6362
14.5 | 1.136 | 0.06292 | 0.0128 | 18.0547
15 | 1.1401 | 0.06882 | 0.012 | 16.5664
15.5 | 1.145 | 0.07541 | 0.01 | 15.1837
16 | 1.1467 | 0.08252 | 0.0077 | 13.896
16.5 | 1.1465 | 0.09023 | 0.0045 | 12.7064
17 | 1.1428 | 0.09851 | 0.001 | 11.6009
17.5 | 1.1283 | 0.10915 | -0.0042 | 10.3372
18 | 1.1102 | 0.12108 | -0.0109 | 9.1691
18.5 | 1.0868 | 0.13459 | -0.0191 | 8.0749
19 | 1.0579 | 0.14992 | -0.029 | 7.0564
19.5 | 1.0031 | 0.17257 | -0.044 | 5.8127
20 | 0.8674 | 0.22946 | -0.0734 | 3.7802

## 31. Re 500k Mach 0.50 (1)
BIGFOIL.COM POLAR EXPORT
NACA63-216 a=0.0
NACA63-216 a=0.0 |  |  |  | Cl Max: | 1.166 | at alpha= | 20 | deg
JavaFoil+Calcfoil stall+Eppler ext transition |  |  |  | L/D Max: | 74.789 | at alpha= | 5.5 | deg
Re: | 500000 |  |  | Cd Min: | 0.00831 | at alpha= | -1 | deg
Mach: | 0.5 |  |  | Cl=0 at alpha= | -0.99296 | deg
|  |  |  | @ Cl=0.1, Cd= | 0.0083985
|  |  |  | @ Cl=0.4, Cd= | 0.0088534
|  |  |  | @ Cl=0.6, Cd= | 0.00964
alpha (deg) | Cl | Cd | Cm | Cl/Cd
-20 | -1.057 | 0.23101 | 0.004 | -4.577
-19.5 | -1.031 | 0.2293 | 0.004 | -4.495
-19 | -1.002 | 0.21942 | 0.004 | -4.565
-18.5 | -0.974 | 0.2149 | 0.003 | -4.532
-18 | -0.947 | 0.20736 | 0.003 | -4.567
-17.5 | -0.92 | 0.20641 | 0.003 | -4.457
-17 | -0.894 | 0.19581 | 0.002 | -4.564
-16.5 | -0.864 | 0.19077 | 0.002 | -4.527
-16 | -0.836 | 0.1855 | 0.002 | -4.509
-15.5 | -0.809 | 0.177 | 0.001 | -4.572
-15 | -0.782 | 0.1738 | 0.001 | -4.499
-14.5 | -0.753 | 0.16498 | 0.001 | -4.564
-14 | -0.725 | 0.15739 | 0.001 | -4.609
-13.5 | -0.698 | 0.15347 | 0 | -4.549
-13 | -0.671 | 0.14986 | 0 | -4.476
-12.5 | -0.642 | 0.14246 | 0 | -4.508
-12 | -0.614 | 0.1348 | -0.001 | -4.558
-11.5 | -0.587 | 0.13159 | -0.001 | -4.46
-11 | -0.559 | 0.12148 | -0.001 | -4.604
-10.5 | -0.532 | 0.12041 | -0.001 | -4.416
-10 | -0.503 | 0.10318 | -0.002 | -4.877
-9.5 | -0.476 | 0.10085 | -0.002 | -4.716
-9 | -0.651 | 0.0708 | -0.002 | -9.19
-8.5 | -0.695 | 0.06081 | -0.002 | -11.429
-8 | -0.692 | 0.05549 | -0.003 | -12.466
-7.5 | -0.791 | 0.02058 | -0.007 | -38.431
-7 | -0.755 | 0.01876 | -0.007 | -40.251
-6.5 | -0.709 | 0.01742 | -0.008 | -40.733
-6 | -0.658 | 0.01616 | -0.009 | -40.684
-5.5 | -0.601 | 0.01523 | -0.009 | -39.452
-5 | -0.541 | 0.01436 | -0.01 | -37.652
-4.5 | -0.478 | 0.01366 | -0.011 | -35.004
-4 | -0.42 | 0.00894 | -0.012 | -47.036
-3.5 | -0.352 | 0.00878 | -0.012 | -40.057
-3 | -0.282 | 0.00853 | -0.013 | -33.091
-2.5 | -0.212 | 0.00843 | -0.014 | -25.156
-2 | -0.142 | 0.00842 | -0.014 | -16.844
-1.5 | -0.071 | 0.00833 | -0.015 | -8.574
-1 | -0.001 | 0.00831 | -0.016 | -0.079
-0.5 | 0.07 | 0.00839 | -0.016 | 8.357
0 | 0.141 | 0.00841 | -0.017 | 16.756
0.5 | 0.211 | 0.00846 | -0.018 | 24.96
1 | 0.282 | 0.00858 | -0.019 | 32.84
1.5 | 0.352 | 0.00873 | -0.019 | 40.316
2 | 0.422 | 0.00891 | -0.02 | 47.43
2.5 | 0.489 | 0.00867 | -0.02 | 56.376
3 | 0.556 | 0.00944 | -0.021 | 58.87
3.5 | 0.622 | 0.00974 | -0.022 | 63.854
4 | 0.688 | 0.01011 | -0.022 | 68.039
4.5 | 0.753 | 0.01057 | -0.023 | 71.218
5 | 0.816 | 0.01109 | -0.023 | 73.564
5.5 | 0.877 | 0.01172 | -0.024 | 74.789
6 | 0.935 | 0.01258 | -0.025 | 74.295
6.5 | 0.988 | 0.01485 | -0.025 | 66.524
7 | 1.027 | 0.02235 | -0.025 | 45.956
7.5 | 1.071 | 0.02433 | -0.026 | 44.047
8 | 1.105 | 0.02652 | -0.026 | 41.657
8.5 | 1.124 | 0.02908 | -0.027 | 38.651
9 | 1.12 | 0.03209 | -0.027 | 34.887
9.5 | 1.06 | 0.03746 | -0.027 | 28.309
10 | 0.612 | 0.09541 | -0.011 | 6.416
10.5 | 0.64 | 0.11116 | -0.013 | 5.757
11 | 0.667 | 0.11442 | -0.013 | 5.832
11.5 | 0.695 | 0.12353 | -0.014 | 5.628
12 | 0.723 | 0.13403 | -0.015 | 5.394
12.5 | 0.75 | 0.13755 | -0.015 | 5.453
13 | 0.778 | 0.14258 | -0.016 | 5.456
13.5 | 0.806 | 0.1549 | -0.017 | 5.203
14 | 0.833 | 0.15828 | -0.017 | 5.263
14.5 | 0.862 | 0.16646 | -0.019 | 5.176
15 | 0.889 | 0.17073 | -0.019 | 5.208
15.5 | 0.916 | 0.17636 | -0.02 | 5.196
16 | 0.946 | 0.18747 | -0.021 | 5.045
16.5 | 0.972 | 0.19735 | -0.021 | 4.927
17 | 0.999 | 0.20016 | -0.022 | 4.992
17.5 | 1.027 | 0.2084 | -0.023 | 4.928
18 | 1.056 | 0.21039 | -0.024 | 5.018
18.5 | 1.083 | 0.21486 | -0.024 | 5.038
19 | 1.109 | 0.22029 | -0.024 | 5.034
19.5 | 1.138 | 0.23079 | -0.025 | 4.93
20 | 1.166 | 0.24481 | -0.026 | 4.761

## 32. Re 500k Mach 0.50 (2)
BIGFOIL.COM POLAR EXPORT
NACA63-216 a=0.0
NACA63-216 a=0.0 |  |  |  | Cl Max: | 1.0051 | at alpha= | 12.5 | deg
XFOIL ncrit=9 |  |  |  | L/D Max: | 80.2362 | at alpha= | 5.5 | deg
Re: | 500000 |  |  | Cd Min: | 0.25944 | at alpha= | -20 | deg
Mach: | 0.5 |  |  | Cl=0 at alpha= | -0.99784 | deg
|  |  |  | @ Cl=0.1, Cd= | 0.0092522
|  |  |  | @ Cl=0.4, Cd= | 0.0095721
|  |  |  | @ Cl=0.6, Cd= | 0.010016
alpha (deg) | Cl | Cd | Cm | Cl/Cd
-20 | -0.7797 | 0.25944 | 0.0714 | -3.0053
-19.5 | -0.7612 | 0.24941 | 0.0648 | -3.052
-19 | -0.7355 | 0.2426 | 0.0609 | -3.0317
-18.5 | -0.7212 | 0.23246 | 0.0529 | -3.1025
-18 | -0.6955 | 0.22424 | 0.0492 | -3.1016
-17.5 | -0.6709 | 0.21696 | 0.0449 | -3.0923
-17 | -0.6638 | 0.2062 | 0.0356 | -3.2192
-16.5 | -0.6356 | 0.19816 | 0.0328 | -3.2075
-16 | -0.6107 | 0.19107 | 0.029 | -3.1962
-15.5 | -0.6014 | 0.18075 | 0.0209 | -3.3272
-15 | -0.5874 | 0.17037 | 0.015 | -3.4478
-14.5 | -0.5621 | 0.16331 | 0.012 | -3.4419
-14 | -0.5618 | 0.14852 | 0.0038 | -3.7827
-13.5 | -0.5503 | 0.13847 | -0.0016 | -3.9741
-13 | -0.5464 | 0.12726 | -0.0079 | -4.2936
-12 | -0.5863 | 0.09609 | -0.0263 | -6.1016
-11.5 | -0.6305 | 0.076 | -0.0427 | -8.2961
-10.5 | -0.7027 | 0.05249 | -0.056 | -13.3873
-10 | -0.728 | 0.04408 | -0.0586 | -16.5154
-9.5 | -0.7393 | 0.03764 | -0.0587 | -19.6413
-9 | -0.7392 | 0.0324 | -0.057 | -22.8148
-8.5 | -0.7256 | 0.02811 | -0.054 | -25.8129
-8 | -0.6985 | 0.02482 | -0.0504 | -28.1426
-7.5 | -0.6684 | 0.02209 | -0.0464 | -30.258
-7 | -0.6408 | 0.01974 | -0.0422 | -32.462
-6.5 | -0.6142 | 0.01777 | -0.0371 | -34.5639
-6 | -0.5908 | 0.01611 | -0.031 | -36.6729
-5.5 | -0.5487 | 0.01473 | -0.027 | -37.2505
-5 | -0.4992 | 0.01352 | -0.0241 | -36.9231
-4.5 | -0.4522 | 0.01197 | -0.0213 | -37.7778
-4 | -0.4103 | 0.0098 | -0.0186 | -41.8673
-3.5 | -0.3456 | 0.00937 | -0.0177 | -36.8837
-3 | -0.2772 | 0.00927 | -0.0173 | -29.9029
-2.5 | -0.2084 | 0.00924 | -0.0171 | -22.5541
-2 | -0.1393 | 0.00929 | -0.0171 | -14.9946
-1.5 | -0.0699 | 0.00928 | -0.0173 | -7.5323
-1 | -0.0003 | 0.00924 | -0.0177 | -0.032468
-0.5 | 0.0692 | 0.00923 | -0.0182 | 7.4973
0 | 0.1387 | 0.00928 | -0.0186 | 14.9461
0.5 | 0.2083 | 0.00933 | -0.0192 | 22.3258
1 | 0.2773 | 0.0094 | -0.0196 | 29.5
1.5 | 0.3464 | 0.00951 | -0.0199 | 36.4248
2 | 0.4155 | 0.00959 | -0.0202 | 43.3264
2.5 | 0.4845 | 0.00973 | -0.0204 | 49.7945
3 | 0.5534 | 0.0099 | -0.0204 | 55.899
3.5 | 0.6218 | 0.01007 | -0.0202 | 61.7478
4 | 0.6893 | 0.01021 | -0.0196 | 67.5122
4.5 | 0.7561 | 0.01039 | -0.0188 | 72.7719
5 | 0.8215 | 0.01065 | -0.0176 | 77.1362
5.5 | 0.8834 | 0.01101 | -0.0157 | 80.2361
6 | 0.9348 | 0.01173 | -0.0123 | 79.6931
6.5 | 0.9633 | 0.01319 | -0.0064 | 73.0326
7 | 0.9596 | 0.01533 | 0.0029 | 62.5962
7.5 | 0.9553 | 0.01832 | 0.0102 | 52.1452
8 | 0.9652 | 0.0222 | 0.0128 | 43.4775
8.5 | 0.9725 | 0.02655 | 0.0148 | 36.629
9 | 0.9772 | 0.03119 | 0.017 | 31.3306
9.5 | 0.9829 | 0.03605 | 0.0186 | 27.2649
10 | 0.9867 | 0.04139 | 0.0197 | 23.8391
10.5 | 0.9919 | 0.04699 | 0.0203 | 21.1087
11 | 0.9971 | 0.05284 | 0.0206 | 18.8702
11.5 | 1.004 | 0.05894 | 0.0204 | 17.0343
12 | 1.005 | 0.0659 | 0.0194 | 15.2504
12.5 | 1.0051 | 0.07354 | 0.0178 | 13.6674
13 | 0.9959 | 0.08278 | 0.0145 | 12.0307
13.5 | 0.9813 | 0.09342 | 0.0094 | 10.5042
14 | 0.9625 | 0.10517 | 0.0029 | 9.1518
14.5 | 0.9334 | 0.1195 | -0.006 | 7.8109
15 | 0.9005 | 0.13568 | -0.0167 | 6.6369
15.5 | 0.856 | 0.15579 | -0.03 | 5.4946
16 | 0.8251 | 0.17572 | -0.0421 | 4.6955
16.5 | 0.8286 | 0.188 | -0.0494 | 4.4074
17 | 0.839 | 0.19846 | -0.0557 | 4.2276
17.5 | 0.8425 | 0.21276 | -0.0638 | 3.9599

## 33. Re 750k Mach 0.00 (1)
BIGFOIL.COM POLAR EXPORT
NACA63-216 a=0.0
NACA63-216 a=0.0 |  |  |  | Cl Max: | 1.349 | at alpha= | 14 | deg
JavaFoil+Calcfoil stall+Eppler ext transition |  |  |  | L/D Max: | 106.503 | at alpha= | 6.5 | deg
Re: | 750000 |  |  | Cd Min: | 0.007 | at alpha= | -0.5 | deg
Mach: | 0 |  |  | Cl=0 at alpha= | -0.99194 | deg
|  |  |  | @ Cl=0.1, Cd= | 0.0070128
|  |  |  | @ Cl=0.4, Cd= | 0.0072546
|  |  |  | @ Cl=0.6, Cd= | 0.007673
alpha (deg) | Cl | Cd | Cm | Cl/Cd
-17.5 | -0.963 | 0.14226 | 0.002 | -6.771
-17 | -0.978 | 0.13452 | 0.002 | -7.271
-16.5 | -0.99 | 0.1277 | 0.002 | -7.755
-16 | -0.999 | 0.12214 | 0.001 | -8.177
-15.5 | -1.007 | 0.11346 | 0.001 | -8.871
-15 | -1.01 | 0.10771 | 0.001 | -9.377
-14.5 | -1.01 | 0.10177 | 0.001 | -9.922
-14 | -1.005 | 0.09477 | 0.001 | -10.61
-13.5 | -0.993 | 0.08922 | 0 | -11.132
-13 | -0.985 | 0.08077 | 0 | -12.196
-12.5 | -1.099 | 0.02923 | -0.001 | -37.605
-12 | -1.084 | 0.02575 | -0.001 | -42.086
-11.5 | -1.066 | 0.02283 | -0.002 | -46.7
-11 | -1.04 | 0.02074 | -0.002 | -50.164
-10.5 | -1.009 | 0.01944 | -0.003 | -51.91
-10 | -0.975 | 0.01804 | -0.003 | -54.019
-9.5 | -0.936 | 0.01707 | -0.004 | -54.851
-9 | -0.894 | 0.01604 | -0.004 | -55.755
-8.5 | -0.85 | 0.01516 | -0.005 | -56.057
-8 | -0.803 | 0.01436 | -0.005 | -55.881
-7.5 | -0.754 | 0.01363 | -0.006 | -55.296
-7 | -0.703 | 0.01301 | -0.007 | -54.033
-6.5 | -0.651 | 0.01243 | -0.007 | -52.361
-6 | -0.601 | 0.01189 | -0.008 | -50.524
-5.5 | -0.543 | 0.01144 | -0.008 | -47.477
-5 | -0.485 | 0.01107 | -0.009 | -43.797
-4.5 | -0.426 | 0.00747 | -0.01 | -56.948
-4 | -0.366 | 0.00734 | -0.01 | -49.846
-3.5 | -0.305 | 0.00719 | -0.011 | -42.462
-3 | -0.245 | 0.00713 | -0.011 | -34.329
-2.5 | -0.184 | 0.00709 | -0.012 | -25.969
-2 | -0.123 | 0.00707 | -0.012 | -17.405
-1.5 | -0.062 | 0.00704 | -0.013 | -8.794
-1 | -0.001 | 0.00702 | -0.014 | -0.081
-0.5 | 0.061 | 0.007 | -0.014 | 8.674
0 | 0.122 | 0.00702 | -0.015 | 17.391
0.5 | 0.183 | 0.00702 | -0.015 | 26.069
1 | 0.244 | 0.00708 | -0.016 | 34.474
1.5 | 0.305 | 0.00713 | -0.017 | 42.802
2 | 0.366 | 0.00721 | -0.017 | 50.805
2.5 | 0.427 | 0.00729 | -0.018 | 58.642
3 | 0.488 | 0.0074 | -0.018 | 65.973
3.5 | 0.549 | 0.00752 | -0.019 | 72.973
4 | 0.609 | 0.0077 | -0.02 | 79.108
4.5 | 0.669 | 0.00781 | -0.02 | 85.666
5 | 0.729 | 0.00807 | -0.021 | 90.336
5.5 | 0.787 | 0.00835 | -0.021 | 94.32
6 | 0.845 | 0.00867 | -0.022 | 97.504
6.5 | 0.896 | 0.00841 | -0.022 | 106.503
7 | 0.947 | 0.00976 | -0.023 | 97.033
7.5 | 0.979 | 0.01598 | -0.023 | 61.26
8 | 1.027 | 0.01692 | -0.023 | 60.697
8.5 | 1.072 | 0.01795 | -0.024 | 59.75
9 | 1.116 | 0.01911 | -0.024 | 58.389
9.5 | 1.157 | 0.02029 | -0.025 | 57.023
10 | 1.195 | 0.02159 | -0.025 | 55.36
10.5 | 1.23 | 0.02304 | -0.026 | 53.399
11 | 1.262 | 0.02455 | -0.026 | 51.395
11.5 | 1.288 | 0.02635 | -0.027 | 48.867
12 | 1.309 | 0.02818 | -0.027 | 46.453
12.5 | 1.326 | 0.03029 | -0.028 | 43.783
13 | 1.339 | 0.03246 | -0.028 | 41.246
13.5 | 1.346 | 0.03524 | -0.028 | 38.198
14 | 1.349 | 0.03835 | -0.029 | 35.162
14.5 | 1.347 | 0.0418 | -0.029 | 32.213
15 | 1.338 | 0.04651 | -0.029 | 28.761
15.5 | 1.321 | 0.0516 | -0.029 | 25.598
16 | 1.297 | 0.05874 | -0.029 | 22.074
16.5 | 1.269 | 0.06623 | -0.029 | 19.154
17 | 1.218 | 0.08423 | -0.028 | 14.465
17.5 | 1.158 | 0.11062 | -0.026 | 10.471
18 | 1.108 | 0.13474 | -0.023 | 8.226
18.5 | 1.077 | 0.14666 | -0.022 | 7.346
19 | 1.047 | 0.15741 | -0.022 | 6.651

## 34. Re 750k Mach 0.00 (2)
BIGFOIL.COM POLAR EXPORT
NACA63-216 a=0.0
NACA63-216 a=0.0 |  |  |  | Cl Max: | 1.2578 | at alpha= | 17 | deg
XFOIL ncrit=9 |  |  |  | L/D Max: | 95.8548 | at alpha= | 6.5 | deg
Re: | 750000 |  |  | Cd Min: | 0.22626 | at alpha= | -20 | deg
Mach: | 0 |  |  | Cl=0 at alpha= | -0.99063 | deg
|  |  |  | @ Cl=0.1, Cd= | 0.0071056
|  |  |  | @ Cl=0.4, Cd= | 0.007338
|  |  |  | @ Cl=0.6, Cd= | 0.0076499
alpha (deg) | Cl | Cd | Cm | Cl/Cd
-20 | -0.7154 | 0.22626 | 0.0539 | -3.1618
-19 | -0.973 | 0.12403 | 0.0001 | -7.8449
-18 | -1.0666 | 0.08802 | -0.0232 | -12.1177
-17.5 | -1.1073 | 0.07407 | -0.0306 | -14.9494
-17 | -1.1227 | 0.06502 | -0.0348 | -17.267
-16.5 | -1.1257 | 0.05825 | -0.0375 | -19.3253
-16 | -1.1245 | 0.05247 | -0.0395 | -21.4313
-15.5 | -1.1224 | 0.04715 | -0.0406 | -23.8049
-15 | -1.1155 | 0.04267 | -0.0412 | -26.1425
-14.5 | -1.1056 | 0.03864 | -0.0412 | -28.6128
-14 | -1.0914 | 0.03517 | -0.0407 | -31.0321
-13.5 | -1.0734 | 0.0322 | -0.0398 | -33.3354
-13 | -1.0519 | 0.02964 | -0.0388 | -35.4892
-12.5 | -1.0336 | 0.02651 | -0.037 | -38.9891
-12 | -1.0098 | 0.02422 | -0.0356 | -41.6928
-11.5 | -0.9761 | 0.0226 | -0.035 | -43.1903
-11 | -0.9548 | 0.02118 | -0.0313 | -45.0803
-10.5 | -0.9312 | 0.01985 | -0.0277 | -46.9118
-10 | -0.9062 | 0.01872 | -0.0236 | -48.4081
-9.5 | -0.8793 | 0.0171 | -0.0202 | -51.4211
-9 | -0.8383 | 0.01619 | -0.0184 | -51.7789
-8.5 | -0.7935 | 0.01544 | -0.0172 | -51.3925
-8 | -0.7519 | 0.01427 | -0.0155 | -52.691
-7.5 | -0.7036 | 0.01353 | -0.0147 | -52.003
-7 | -0.6547 | 0.01276 | -0.014 | -51.3088
-6.5 | -0.6035 | 0.01215 | -0.0135 | -49.6708
-6 | -0.5526 | 0.01139 | -0.0131 | -48.5162
-5.5 | -0.5021 | 0.01052 | -0.0127 | -47.7281
-5 | -0.4525 | 0.00946 | -0.0124 | -47.833
-4.5 | -0.4048 | 0.00804 | -0.012 | -50.3483
-4 | -0.3496 | 0.00756 | -0.0122 | -46.2434
-3.5 | -0.2923 | 0.00738 | -0.0125 | -39.607
-3 | -0.2346 | 0.00726 | -0.0129 | -32.314
-2.5 | -0.1765 | 0.00716 | -0.0134 | -24.6508
-2 | -0.1181 | 0.00716 | -0.0139 | -16.4944
-1.5 | -0.0598 | 0.00712 | -0.0144 | -8.3989
-0.5 | 0.0576 | 0.00712 | -0.0155 | 8.0899
0 | 0.1164 | 0.0071 | -0.0161 | 16.3944
0.5 | 0.1751 | 0.00713 | -0.0167 | 24.5582
1 | 0.2337 | 0.00719 | -0.0173 | 32.5035
1.5 | 0.2924 | 0.00721 | -0.0179 | 40.5548
2 | 0.3506 | 0.00727 | -0.0184 | 48.2256
2.5 | 0.4087 | 0.00735 | -0.0189 | 55.6054
3 | 0.4671 | 0.00741 | -0.0194 | 63.0364
3.5 | 0.525 | 0.00751 | -0.0199 | 69.9068
4 | 0.5825 | 0.00761 | -0.0203 | 76.544
4.5 | 0.6395 | 0.00774 | -0.0207 | 82.6227
5 | 0.6963 | 0.00789 | -0.021 | 88.251
5.5 | 0.7518 | 0.00812 | -0.0211 | 92.5862
6 | 0.8061 | 0.00844 | -0.0211 | 95.5095
6.5 | 0.8579 | 0.00895 | -0.0208 | 95.8547
7 | 0.9042 | 0.00986 | -0.0199 | 91.7039
7.5 | 0.9457 | 0.01101 | -0.0182 | 85.8946
8 | 0.983 | 0.01222 | -0.016 | 80.4419
8.5 | 1.0153 | 0.01331 | -0.0128 | 76.281
9 | 1.0487 | 0.01445 | -0.01 | 72.5744
9.5 | 1.076 | 0.01588 | -0.0071 | 67.7582
10 | 1.0939 | 0.01756 | -0.0032 | 62.295
10.5 | 1.1163 | 0.01933 | -0.0005 | 57.7496
11 | 1.1358 | 0.02149 | 0.0021 | 52.8525
11.5 | 1.1563 | 0.02375 | 0.0041 | 48.6863
12 | 1.1701 | 0.02668 | 0.0061 | 43.8568
12.5 | 1.19 | 0.0293 | 0.0074 | 40.6143
13 | 1.2019 | 0.0327 | 0.0087 | 36.7554
13.5 | 1.2073 | 0.03687 | 0.0097 | 32.7448
14 | 1.2223 | 0.04038 | 0.0101 | 30.2699
14.5 | 1.2339 | 0.04445 | 0.0102 | 27.7593
15 | 1.2378 | 0.04955 | 0.0099 | 24.9808
15.5 | 1.242 | 0.0549 | 0.0092 | 22.623
16 | 1.2486 | 0.06024 | 0.0081 | 20.7271
16.5 | 1.2537 | 0.066 | 0.0066 | 18.9955
17 | 1.2578 | 0.07211 | 0.0047 | 17.4428
17.5 | 1.2544 | 0.07947 | 0.002 | 15.7846
18 | 1.2495 | 0.08723 | -0.0008 | 14.3242
18.5 | 1.2493 | 0.09482 | -0.0042 | 13.1755
19 | 1.2469 | 0.10292 | -0.008 | 12.1152
19.5 | 1.2416 | 0.11173 | -0.0123 | 11.1125
20 | 1.2366 | 0.12065 | -0.0171 | 10.2495

## 35. Re 750k Mach 0.10 (1)
BIGFOIL.COM POLAR EXPORT
NACA63-216 a=0.0
NACA63-216 a=0.0 |  |  |  | Cl Max: | 1.337 | at alpha= | 13.5 | deg
JavaFoil+Calcfoil stall+Eppler ext transition |  |  |  | L/D Max: | 97.655 | at alpha= | 6 | deg
Re: | 750000 |  |  | Cd Min: | 0.00702 | at alpha= | -1 | deg
Mach: | 0.1 |  |  | Cl=0 at alpha= | -0.99194 | deg
|  |  |  | @ Cl=0.1, Cd= | 0.0070274
|  |  |  | @ Cl=0.4, Cd= | 0.0072829
|  |  |  | @ Cl=0.6, Cd= | 0.007678
alpha (deg) | Cl | Cd | Cm | Cl/Cd
-17.5 | -0.93 | 0.14397 | 0.002 | -6.462
-17 | -0.95 | 0.13732 | 0.002 | -6.919
-16.5 | -0.966 | 0.12864 | 0.002 | -7.511
-16 | -0.979 | 0.12175 | 0.001 | -8.044
-15.5 | -0.988 | 0.11612 | 0.001 | -8.512
-15 | -0.995 | 0.10921 | 0.001 | -9.109
-14.5 | -0.999 | 0.10278 | 0.001 | -9.72
-14 | -0.995 | 0.09654 | 0 | -10.307
-13.5 | -0.987 | 0.08989 | 0 | -10.974
-13 | -0.973 | 0.08472 | 0 | -11.487
-12.5 | -1.081 | 0.03288 | -0.001 | -32.89
-12 | -1.079 | 0.02663 | -0.001 | -40.501
-11.5 | -1.063 | 0.02341 | -0.002 | -45.402
-11 | -1.039 | 0.02112 | -0.002 | -49.201
-10.5 | -1.009 | 0.01975 | -0.003 | -51.095
-10 | -0.975 | 0.01828 | -0.003 | -53.346
-9.5 | -0.938 | 0.01729 | -0.004 | -54.237
-9 | -0.896 | 0.01623 | -0.004 | -55.246
-8.5 | -0.852 | 0.01531 | -0.005 | -55.623
-8 | -0.805 | 0.01449 | -0.005 | -55.541
-7.5 | -0.756 | 0.01375 | -0.006 | -55.011
-7 | -0.705 | 0.01312 | -0.007 | -53.789
-6.5 | -0.653 | 0.01252 | -0.007 | -52.191
-6 | -0.601 | 0.01164 | -0.008 | -51.585
-5.5 | -0.546 | 0.01156 | -0.008 | -47.218
-5 | -0.487 | 0.01109 | -0.009 | -43.911
-4.5 | -0.428 | 0.00748 | -0.01 | -57.144
-4 | -0.368 | 0.00734 | -0.01 | -50.063
-3.5 | -0.307 | 0.0072 | -0.011 | -42.631
-3 | -0.246 | 0.00714 | -0.011 | -34.485
-2.5 | -0.185 | 0.00712 | -0.012 | -25.97
-2 | -0.124 | 0.00707 | -0.013 | -17.478
-1.5 | -0.062 | 0.00705 | -0.013 | -8.828
-1 | -0.001 | 0.00702 | -0.014 | -0.082
-0.5 | 0.061 | 0.00704 | -0.014 | 8.676
0 | 0.123 | 0.00702 | -0.015 | 17.474
0.5 | 0.184 | 0.00707 | -0.016 | 26.035
1 | 0.245 | 0.00709 | -0.016 | 34.623
1.5 | 0.307 | 0.00714 | -0.017 | 42.974
2 | 0.368 | 0.00722 | -0.017 | 50.999
2.5 | 0.429 | 0.00734 | -0.018 | 58.503
3 | 0.491 | 0.00741 | -0.019 | 66.221
3.5 | 0.552 | 0.00755 | -0.019 | 73.041
4 | 0.612 | 0.00771 | -0.02 | 79.415
4.5 | 0.673 | 0.00784 | -0.02 | 85.767
5 | 0.732 | 0.00808 | -0.021 | 90.618
5.5 | 0.791 | 0.00839 | -0.022 | 94.306
6 | 0.849 | 0.0087 | -0.022 | 97.655
6.5 | 0.899 | 0.00925 | -0.023 | 97.214
7 | 0.95 | 0.00987 | -0.023 | 96.217
7.5 | 0.983 | 0.01614 | -0.023 | 60.885
8 | 1.031 | 0.0171 | -0.024 | 60.283
8.5 | 1.076 | 0.0182 | -0.024 | 59.101
9 | 1.119 | 0.01934 | -0.025 | 57.867
9.5 | 1.16 | 0.02059 | -0.025 | 56.308
10 | 1.197 | 0.02189 | -0.025 | 54.697
10.5 | 1.232 | 0.02339 | -0.026 | 52.662
11 | 1.263 | 0.02502 | -0.026 | 50.467
11.5 | 1.287 | 0.0268 | -0.027 | 48.038
12 | 1.307 | 0.02869 | -0.027 | 45.552
12.5 | 1.322 | 0.03083 | -0.028 | 42.888
13 | 1.332 | 0.03315 | -0.028 | 40.198
13.5 | 1.337 | 0.03607 | -0.028 | 37.074
14 | 1.337 | 0.03938 | -0.029 | 33.942
14.5 | 1.332 | 0.04302 | -0.029 | 30.95
15 | 1.321 | 0.0473 | -0.029 | 27.917
15.5 | 1.295 | 0.0544 | -0.029 | 23.809
16 | 1.267 | 0.06176 | -0.029 | 20.514
16.5 | 1.222 | 0.07544 | -0.028 | 16.202
17 | 1.156 | 0.10261 | -0.026 | 11.261
17.5 | 1.097 | 0.12947 | -0.023 | 8.471
18 | 1.063 | 0.14142 | -0.022 | 7.518
18.5 | 1.029 | 0.154 | -0.021 | 6.684

## 36. Re 750k Mach 0.10 (2)
BIGFOIL.COM POLAR EXPORT
NACA63-216 a=0.0
NACA63-216 a=0.0 |  |  |  | Cl Max: | 1.246 | at alpha= | 17 | deg
XFOIL ncrit=9 |  |  |  | L/D Max: | 95.5814 | at alpha= | 6.5 | deg
Re: | 750000 |  |  | Cd Min: | 0.22726 | at alpha= | -20 | deg
Mach: | 0.1 |  |  | Cl=0 at alpha= | -0.99236 | deg
|  |  |  | @ Cl=0.1, Cd= | 0.0071229
|  |  |  | @ Cl=0.4, Cd= | 0.0073708
|  |  |  | @ Cl=0.6, Cd= | 0.0076713
alpha (deg) | Cl | Cd | Cm | Cl/Cd
-20 | -0.717 | 0.22726 | 0.0545 | -3.155
-19.5 | -0.7112 | 0.21566 | 0.0478 | -3.2978
-19 | -0.69 | 0.21131 | 0.0448 | -3.2653
-18.5 | -0.974 | 0.11668 | -0.0052 | -8.3476
-18 | -1.0256 | 0.09739 | -0.0178 | -10.5309
-17.5 | -1.0647 | 0.08253 | -0.0267 | -12.9008
-17 | -1.0879 | 0.07154 | -0.0326 | -15.2069
-16.5 | -1.0971 | 0.06345 | -0.0364 | -17.2908
-16 | -1.1004 | 0.05667 | -0.0392 | -19.4177
-15.5 | -1.1034 | 0.05042 | -0.0411 | -21.8842
-15 | -1.1006 | 0.0453 | -0.0421 | -24.2958
-14.5 | -1.0944 | 0.04073 | -0.0424 | -26.8696
-14 | -1.0831 | 0.03684 | -0.042 | -29.4001
-13.5 | -1.0674 | 0.03353 | -0.0413 | -31.8342
-13 | -1.0478 | 0.03068 | -0.0403 | -34.1525
-12.5 | -1.0285 | 0.02761 | -0.0387 | -37.251
-12 | -1.0066 | 0.025 | -0.0371 | -40.264
-11.5 | -0.9727 | 0.02324 | -0.0367 | -41.8546
-11 | -0.9516 | 0.02171 | -0.0331 | -43.8323
-10.5 | -0.928 | 0.02026 | -0.0296 | -45.8045
-10 | -0.9007 | 0.01917 | -0.0259 | -46.9849
-9.5 | -0.8801 | 0.01739 | -0.0215 | -50.6095
-9 | -0.8405 | 0.01641 | -0.0195 | -51.2188
-8.5 | -0.7963 | 0.0156 | -0.018 | -51.0449
-8 | -0.7548 | 0.01445 | -0.0162 | -52.2353
-7.5 | -0.7069 | 0.01365 | -0.0153 | -51.7875
-7 | -0.6577 | 0.01288 | -0.0144 | -51.0637
-6.5 | -0.6064 | 0.01225 | -0.0139 | -49.502
-6 | -0.5554 | 0.0115 | -0.0134 | -48.2957
-5.5 | -0.5044 | 0.01063 | -0.013 | -47.4506
-5 | -0.4544 | 0.00959 | -0.0127 | -47.3827
-4.5 | -0.407 | 0.00813 | -0.0122 | -50.0615
-4 | -0.3517 | 0.0076 | -0.0123 | -46.2763
-3.5 | -0.2942 | 0.0074 | -0.0127 | -39.7568
-3 | -0.2361 | 0.00729 | -0.013 | -32.3868
-2.5 | -0.1775 | 0.00719 | -0.0135 | -24.6871
-2 | -0.1188 | 0.00717 | -0.014 | -16.569
-1.5 | -0.0601 | 0.00716 | -0.0144 | -8.3939
-1 | -0.0009 | 0.00713 | -0.015 | -0.12623
-0.5 | 0.058 | 0.00713 | -0.0156 | 8.1346
0 | 0.1171 | 0.00712 | -0.0162 | 16.4466
0.5 | 0.1763 | 0.00715 | -0.0168 | 24.6573
1.5 | 0.2942 | 0.00723 | -0.0179 | 40.6916
2 | 0.3529 | 0.00729 | -0.0185 | 48.4088
2.5 | 0.4112 | 0.00739 | -0.019 | 55.6428
3 | 0.4701 | 0.00744 | -0.0195 | 63.1855
4 | 0.5862 | 0.00764 | -0.0204 | 76.7277
4.5 | 0.6436 | 0.00777 | -0.0207 | 82.8314
5 | 0.7008 | 0.00792 | -0.021 | 88.4848
5.5 | 0.7567 | 0.00815 | -0.0211 | 92.8466
6 | 0.8112 | 0.00849 | -0.0211 | 95.5477
6.5 | 0.8631 | 0.00903 | -0.0207 | 95.5814
7 | 0.9089 | 0.01 | -0.0196 | 90.89
7.5 | 0.9498 | 0.01119 | -0.0178 | 84.8794
8.5 | 1.0176 | 0.01354 | -0.0119 | 75.1551
9 | 1.052 | 0.01471 | -0.0094 | 71.516
9.5 | 1.0732 | 0.01623 | -0.0055 | 66.1245
10 | 1.091 | 0.01806 | -0.0018 | 60.4097
10.5 | 1.114 | 0.01991 | 0.0008 | 55.9518
11 | 1.1339 | 0.02214 | 0.0032 | 51.215
11.5 | 1.1525 | 0.02464 | 0.0052 | 46.7735
12 | 1.167 | 0.02761 | 0.0071 | 42.2673
12.5 | 1.1856 | 0.03043 | 0.0084 | 38.9616
13 | 1.1944 | 0.03421 | 0.0097 | 34.9138
13.5 | 1.2016 | 0.03835 | 0.0105 | 31.3325
14 | 1.2156 | 0.04209 | 0.0108 | 28.881
14.5 | 1.2258 | 0.04648 | 0.0108 | 26.3726
15 | 1.2265 | 0.05207 | 0.0103 | 23.5548
15.5 | 1.2335 | 0.05728 | 0.0094 | 21.5346
16 | 1.2392 | 0.06289 | 0.0082 | 19.7042
16.5 | 1.2432 | 0.06896 | 0.0065 | 18.0278
17 | 1.246 | 0.07543 | 0.0043 | 16.5186
17.5 | 1.2379 | 0.08354 | 0.0014 | 14.8181
18 | 1.2377 | 0.09096 | -0.0016 | 13.6071
18.5 | 1.2356 | 0.09902 | -0.0052 | 12.4783
19 | 1.2318 | 0.10754 | -0.0094 | 11.4543
19.5 | 1.2257 | 0.11671 | -0.0141 | 10.5021
20 | 1.2198 | 0.12596 | -0.0192 | 9.684

## 37. Re 750k Mach 0.25 (1)
BIGFOIL.COM POLAR EXPORT
NACA63-216 a=0.0
NACA63-216 a=0.0 |  |  |  | Cl Max: | 1.284 | at alpha= | 12.5 | deg
JavaFoil+Calcfoil stall+Eppler ext transition |  |  |  | L/D Max: | 94.912 | at alpha= | 6.5 | deg
Re: | 750000 |  |  | Cd Min: | 0.00708 | at alpha= | -0.5 | deg
Mach: | 0.25 |  |  | Cl=0 at alpha= | -0.99219 | deg
|  |  |  | @ Cl=0.1, Cd= | 0.0070917
|  |  |  | @ Cl=0.4, Cd= | 0.0073654
|  |  |  | @ Cl=0.6, Cd= | 0.0078065
alpha (deg) | Cl | Cd | Cm | Cl/Cd
-16 | -0.796 | 0.13992 | 0.001 | -5.689
-15.5 | -0.837 | 0.12774 | 0.001 | -6.551
-15 | -0.871 | 0.12082 | 0.001 | -7.211
-14.5 | -0.899 | 0.11224 | 0.001 | -8.011
-14 | -0.914 | 0.1053 | 0 | -8.678
-13.5 | -0.92 | 0.09793 | 0 | -9.398
-13 | -0.921 | 0.09112 | 0 | -10.11
-12.5 | -0.917 | 0.08562 | 0 | -10.71
-12 | -0.911 | 0.07887 | -0.001 | -11.549
-11.5 | -0.912 | 0.06726 | -0.001 | -13.56
-11 | -1.018 | 0.02483 | -0.002 | -41.012
-10.5 | -1.001 | 0.02189 | -0.003 | -45.736
-10 | -0.976 | 0.01996 | -0.003 | -48.889
-9.5 | -0.943 | 0.01872 | -0.004 | -50.362
-9 | -0.905 | 0.01741 | -0.004 | -51.958
-8.5 | -0.862 | 0.0163 | -0.005 | -52.915
-8 | -0.817 | 0.01534 | -0.006 | -53.256
-7.5 | -0.769 | 0.01446 | -0.006 | -53.168
-7 | -0.719 | 0.01366 | -0.007 | -52.611
-6.5 | -0.666 | 0.013 | -0.007 | -51.239
-6 | -0.612 | 0.01246 | -0.008 | -49.087
-5.5 | -0.556 | 0.01162 | -0.009 | -47.907
-5 | -0.5 | 0.01142 | -0.009 | -43.764
-4.5 | -0.439 | 0.01087 | -0.01 | -40.39
-4 | -0.377 | 0.00746 | -0.01 | -50.624
-3.5 | -0.315 | 0.00733 | -0.011 | -43.029
-3 | -0.253 | 0.00726 | -0.012 | -34.808
-2.5 | -0.19 | 0.00717 | -0.012 | -26.512
-2 | -0.127 | 0.00715 | -0.013 | -17.759
-1.5 | -0.064 | 0.00709 | -0.013 | -9.011
-1 | -0.001 | 0.0071 | -0.014 | -0.083
-0.5 | 0.063 | 0.00708 | -0.015 | 8.86
0 | 0.126 | 0.0071 | -0.015 | 17.753
0.5 | 0.189 | 0.00711 | -0.016 | 26.601
1 | 0.252 | 0.00721 | -0.017 | 34.984
1.5 | 0.315 | 0.00722 | -0.017 | 43.652
2 | 0.378 | 0.00732 | -0.018 | 51.702
2.5 | 0.441 | 0.00745 | -0.018 | 59.184
3 | 0.504 | 0.00757 | -0.019 | 66.568
3.5 | 0.567 | 0.0077 | -0.02 | 73.62
4 | 0.629 | 0.0079 | -0.02 | 79.584
4.5 | 0.691 | 0.00808 | -0.021 | 85.521
5 | 0.752 | 0.00836 | -0.022 | 89.976
5.5 | 0.812 | 0.00867 | -0.022 | 93.632
6 | 0.864 | 0.00912 | -0.023 | 94.649
6.5 | 0.917 | 0.00966 | -0.023 | 94.912
7 | 0.968 | 0.01061 | -0.024 | 91.264
7.5 | 1.003 | 0.01709 | -0.024 | 58.666
8 | 1.05 | 0.01816 | -0.024 | 57.798
8.5 | 1.094 | 0.01944 | -0.025 | 56.289
9 | 1.136 | 0.02075 | -0.025 | 54.728
9.5 | 1.173 | 0.02216 | -0.026 | 52.952
10 | 1.207 | 0.02374 | -0.026 | 50.847
10.5 | 1.237 | 0.02539 | -0.026 | 48.714
11 | 1.261 | 0.02742 | -0.027 | 45.978
11.5 | 1.275 | 0.0297 | -0.027 | 42.94
12 | 1.283 | 0.03215 | -0.028 | 39.911
12.5 | 1.284 | 0.03502 | -0.028 | 36.651
13 | 1.276 | 0.0383 | -0.028 | 33.312
13.5 | 1.257 | 0.04306 | -0.029 | 29.192
14 | 1.226 | 0.04977 | -0.029 | 24.639
14.5 | 1.152 | 0.07142 | -0.027 | 16.132
15 | 1.07 | 0.10137 | -0.023 | 10.557
15.5 | 1.006 | 0.12239 | -0.019 | 8.218
16 | 0.954 | 0.13389 | -0.017 | 7.127
16.5 | 0.899 | 0.14414 | -0.017 | 6.238
17 | 0.84 | 0.15624 | -0.016 | 5.374
17.5 | 0.776 | 0.16619 | -0.016 | 4.667

## 38. Re 750k Mach 0.25 (2)
BIGFOIL.COM POLAR EXPORT
NACA63-216 a=0.0
NACA63-216 a=0.0 |  |  |  | Cl Max: | 1.1862 | at alpha= | 16 | deg
XFOIL ncrit=9 |  |  |  | L/D Max: | 93.0303 | at alpha= | 6.5 | deg
Re: | 750000 |  |  | Cd Min: | 0.19697 | at alpha= | -18 | deg
Mach: | 0.25 |  |  | Cl=0 at alpha= | -0.99266 | deg
|  |  |  | @ Cl=0.1, Cd= | 0.0072624
|  |  |  | @ Cl=0.4, Cd= | 0.0074846
|  |  |  | @ Cl=0.6, Cd= | 0.0078183
alpha (deg) | Cl | Cd | Cm | Cl/Cd
-18 | -0.6778 | 0.19697 | 0.0358 | -3.4411
-17.5 | -0.655 | 0.19219 | 0.0331 | -3.4081
-17 | -0.6364 | 0.18605 | 0.0294 | -3.4206
-16 | -0.8372 | 0.1077 | -0.0122 | -7.7734
-15.5 | -0.9126 | 0.08398 | -0.028 | -10.8669
-15 | -0.9482 | 0.07032 | -0.0365 | -13.4841
-14.5 | -0.9771 | 0.05927 | -0.0422 | -16.4856
-14 | -0.9954 | 0.05079 | -0.0454 | -19.5983
-13.5 | -1.0041 | 0.04411 | -0.0469 | -22.7635
-13 | -1.0045 | 0.03863 | -0.047 | -26.0031
-12.5 | -0.9951 | 0.03437 | -0.0464 | -28.9526
-12 | -0.9831 | 0.03021 | -0.0449 | -32.5422
-11.5 | -0.9535 | 0.02732 | -0.0451 | -34.9012
-11 | -0.9349 | 0.02514 | -0.0416 | -37.1877
-10.5 | -0.9119 | 0.02305 | -0.0385 | -39.5618
-10 | -0.8857 | 0.02125 | -0.0353 | -41.68
-9.5 | -0.8646 | 0.01933 | -0.0311 | -44.7284
-9 | -0.8447 | 0.01778 | -0.026 | -47.5084
-8.5 | -0.8065 | 0.01668 | -0.0232 | -48.3513
-8 | -0.763 | 0.01573 | -0.0211 | -48.506
-7.5 | -0.7229 | 0.0144 | -0.0186 | -50.2014
-7 | -0.6729 | 0.01361 | -0.0174 | -49.4416
-6.5 | -0.6231 | 0.0127 | -0.0162 | -49.063
-6 | -0.5705 | 0.01197 | -0.0153 | -47.6608
-5.5 | -0.5176 | 0.01119 | -0.0146 | -46.2556
-5 | -0.4657 | 0.01018 | -0.0141 | -45.7466
-4.5 | -0.4174 | 0.00867 | -0.0133 | -48.143
-3.5 | -0.3041 | 0.00753 | -0.0133 | -40.3851
-3 | -0.2438 | 0.0074 | -0.0137 | -32.9459
-2 | -0.1227 | 0.00726 | -0.0145 | -16.9008
-1.5 | -0.0619 | 0.00726 | -0.015 | -8.5262
-1 | -0.0009 | 0.00724 | -0.0155 | -0.12431
-0.5 | 0.0604 | 0.00723 | -0.0161 | 8.3541
0 | 0.1215 | 0.00728 | -0.0167 | 16.6896
0.5 | 0.1825 | 0.00728 | -0.0173 | 25.0687
1 | 0.2435 | 0.00731 | -0.0179 | 33.3105
1.5 | 0.3041 | 0.00739 | -0.0184 | 41.1502
2 | 0.3652 | 0.00743 | -0.019 | 49.1521
3 | 0.4862 | 0.00762 | -0.0199 | 63.8058
3.5 | 0.5464 | 0.00772 | -0.0203 | 70.7772
4 | 0.6064 | 0.00783 | -0.0206 | 77.4457
4.5 | 0.6659 | 0.00799 | -0.0208 | 83.3417
5 | 0.7254 | 0.00816 | -0.021 | 88.8971
5.5 | 0.7832 | 0.00843 | -0.021 | 92.9063
6.5 | 0.8903 | 0.00957 | -0.0197 | 93.0303
7 | 0.9337 | 0.01077 | -0.0178 | 86.6945
7.5 | 0.9708 | 0.01213 | -0.015 | 80.033
8 | 1.0027 | 0.01343 | -0.0114 | 74.6612
8.5 | 1.0222 | 0.01465 | -0.0056 | 69.7747
9 | 1.0441 | 0.01639 | -0.0019 | 63.7035
9.5 | 1.0639 | 0.01846 | 0.0015 | 57.6327
10 | 1.0839 | 0.02079 | 0.0043 | 52.1356
10.5 | 1.1005 | 0.02357 | 0.0068 | 46.6907
11 | 1.12 | 0.02632 | 0.0088 | 42.5532
11.5 | 1.1282 | 0.03011 | 0.0107 | 37.4693
12 | 1.1449 | 0.03344 | 0.012 | 34.2374
12.5 | 1.1563 | 0.03739 | 0.013 | 30.9254
13 | 1.156 | 0.04263 | 0.0137 | 27.1171
13.5 | 1.1674 | 0.0472 | 0.0137 | 24.7331
14 | 1.1771 | 0.05213 | 0.0134 | 22.5801
14.5 | 1.1787 | 0.05819 | 0.0125 | 20.2561
15 | 1.1772 | 0.06483 | 0.0112 | 18.1583
15.5 | 1.1852 | 0.07085 | 0.0094 | 16.7283
16 | 1.1862 | 0.07792 | 0.0072 | 15.2233
16.5 | 1.1849 | 0.08561 | 0.0043 | 13.8407
17 | 1.1788 | 0.09422 | 0.0007 | 12.5111
17.5 | 1.1704 | 0.10359 | -0.0037 | 11.2984
18 | 1.1627 | 0.11336 | -0.0087 | 10.2567
18.5 | 1.1517 | 0.12394 | -0.0145 | 9.2924
19 | 1.1404 | 0.13495 | -0.021 | 8.4505
19.5 | 1.1277 | 0.14644 | -0.0281 | 7.7008
20 | 1.1163 | 0.15791 | -0.0355 | 7.0692

## 39. Re 750k Mach 0.50 (1)
BIGFOIL.COM POLAR EXPORT
NACA63-216 a=0.0
NACA63-216 a=0.0 |  |  |  | Cl Max: | 1.166 | at alpha= | 20 | deg
JavaFoil+Calcfoil stall+Eppler ext transition |  |  |  | L/D Max: | 85.21 | at alpha= | 5.5 | deg
Re: | 750000 |  |  | Cd Min: | 0.00742 | at alpha= | -1.5 | deg
Mach: | 0.5 |  |  | Cl=0 at alpha= | -0.99296 | deg
|  |  |  | @ Cl=0.1, Cd= | 0.0074742
|  |  |  | @ Cl=0.4, Cd= | 0.0078329
|  |  |  | @ Cl=0.6, Cd= | 0.0081177
alpha (deg) | Cl | Cd | Cm | Cl/Cd
-20 | -1.057 | 0.21468 | 0.004 | -4.925
-19.5 | -1.031 | 0.20827 | 0.004 | -4.949
-19 | -1.002 | 0.20395 | 0.004 | -4.914
-18.5 | -0.974 | 0.197 | 0.003 | -4.944
-18 | -0.947 | 0.19333 | 0.003 | -4.899
-17.5 | -0.92 | 0.18708 | 0.003 | -4.918
-17 | -0.894 | 0.18746 | 0.002 | -4.769
-16.5 | -0.864 | 0.17522 | 0.002 | -4.929
-16 | -0.836 | 0.16969 | 0.002 | -4.929
-15.5 | -0.809 | 0.16377 | 0.001 | -4.941
-15 | -0.782 | 0.15691 | 0.001 | -4.984
-14.5 | -0.753 | 0.1493 | 0.001 | -5.044
-14 | -0.725 | 0.1437 | 0.001 | -5.049
-13.5 | -0.698 | 0.14071 | 0 | -4.962
-13 | -0.671 | 0.13709 | 0 | -4.893
-12.5 | -0.642 | 0.12923 | 0 | -4.972
-12 | -0.614 | 0.1211 | -0.001 | -5.074
-11.5 | -0.587 | 0.11789 | -0.001 | -4.979
-11 | -0.559 | 0.11067 | -0.001 | -5.055
-10.5 | -0.532 | 0.1108 | -0.001 | -4.8
-10 | -0.503 | 0.09644 | -0.002 | -5.22
-9.5 | -0.476 | 0.09159 | -0.002 | -5.194
-9 | -0.651 | 0.06727 | -0.002 | -9.674
-8.5 | -0.696 | 0.05863 | -0.003 | -11.873
-8 | -0.813 | 0.02111 | -0.006 | -38.531
-7.5 | -0.795 | 0.01879 | -0.007 | -42.317
-7 | -0.758 | 0.01715 | -0.007 | -44.211
-6.5 | -0.712 | 0.01591 | -0.008 | -44.767
-6 | -0.66 | 0.01477 | -0.009 | -44.692
-5.5 | -0.603 | 0.0139 | -0.009 | -43.389
-5 | -0.543 | 0.01315 | -0.01 | -41.301
-4.5 | -0.48 | 0.01249 | -0.011 | -38.445
-4 | -0.42 | 0.00801 | -0.012 | -52.46
-3.5 | -0.352 | 0.00782 | -0.012 | -44.974
-3 | -0.282 | 0.00761 | -0.013 | -37.072
-2.5 | -0.212 | 0.00757 | -0.014 | -28.02
-2 | -0.142 | 0.00751 | -0.014 | -18.894
-1.5 | -0.071 | 0.00742 | -0.015 | -9.626
-1 | -0.001 | 0.00745 | -0.016 | -0.089
-0.5 | 0.07 | 0.00747 | -0.016 | 9.391
0 | 0.141 | 0.00748 | -0.017 | 18.841
0.5 | 0.211 | 0.00751 | -0.018 | 28.129
1 | 0.282 | 0.00757 | -0.019 | 37.231
1.5 | 0.352 | 0.00773 | -0.019 | 45.531
2 | 0.422 | 0.00788 | -0.02 | 53.608
2.5 | 0.493 | 0.00802 | -0.021 | 61.411
3 | 0.563 | 0.00826 | -0.021 | 68.122
3.5 | 0.628 | 0.00801 | -0.022 | 78.396
4 | 0.693 | 0.00889 | -0.022 | 77.952
4.5 | 0.758 | 0.0093 | -0.023 | 81.47
5 | 0.821 | 0.00975 | -0.024 | 84.241
5.5 | 0.882 | 0.01035 | -0.024 | 85.21
6 | 0.94 | 0.01125 | -0.025 | 83.541
6.5 | 0.992 | 0.01323 | -0.025 | 75.008
7 | 1.03 | 0.02056 | -0.025 | 50.13
7.5 | 1.075 | 0.02235 | -0.026 | 48.1
8 | 1.109 | 0.02439 | -0.026 | 45.454
8.5 | 1.128 | 0.02673 | -0.027 | 42.197
9 | 1.124 | 0.02952 | -0.027 | 38.07
9.5 | 1.069 | 0.0339 | -0.028 | 31.525
10 | 0.613 | 0.07681 | -0.012 | 7.977
10.5 | 0.64 | 0.10092 | -0.013 | 6.342
11 | 0.667 | 0.10649 | -0.013 | 6.268
11.5 | 0.695 | 0.11466 | -0.014 | 6.065
12 | 0.723 | 0.12224 | -0.015 | 5.914
12.5 | 0.75 | 0.12578 | -0.015 | 5.964
13 | 0.778 | 0.13064 | -0.016 | 5.958
13.5 | 0.806 | 0.14208 | -0.017 | 5.672
14 | 0.833 | 0.14467 | -0.017 | 5.759
14.5 | 0.862 | 0.14973 | -0.019 | 5.758
15 | 0.889 | 0.15312 | -0.019 | 5.807
15.5 | 0.916 | 0.16029 | -0.02 | 5.718
16 | 0.946 | 0.17619 | -0.021 | 5.372
16.5 | 0.972 | 0.17679 | -0.021 | 5.5
17 | 0.999 | 0.18436 | -0.022 | 5.421
17.5 | 1.028 | 0.19186 | -0.023 | 5.357
18 | 1.056 | 0.18981 | -0.024 | 5.563
18.5 | 1.083 | 0.1968 | -0.024 | 5.502
19 | 1.109 | 0.20174 | -0.025 | 5.498
19.5 | 1.139 | 0.2152 | -0.026 | 5.293
20 | 1.166 | 0.22189 | -0.026 | 5.253

## 40. Re 750k Mach 0.50 (2)
BIGFOIL.COM POLAR EXPORT
NACA63-216 a=0.0
NACA63-216 a=0.0 |  |  |  | Cl Max: | 1.0384 | at alpha= | 12.5 | deg
XFOIL ncrit=9 |  |  |  | L/D Max: | 91.1519 | at alpha= | 5.5 | deg
Re: | 750000 |  |  | Cd Min: | 0.25846 | at alpha= | -20 | deg
Mach: | 0.5 |  |  | Cl=0 at alpha= | -1.0021 | deg
|  |  |  | @ Cl=0.1, Cd= | 0.0077958
|  |  |  | @ Cl=0.4, Cd= | 0.0080713
|  |  |  | @ Cl=0.6, Cd= | 0.008413
alpha (deg) | Cl | Cd | Cm | Cl/Cd
-20 | -0.7823 | 0.25846 | 0.072 | -3.0268
-19.5 | -0.7592 | 0.25057 | 0.0668 | -3.0299
-19 | -0.7441 | 0.23881 | 0.0593 | -3.1159
-18.5 | -0.717 | 0.23291 | 0.0559 | -3.0784
-18 | -0.7036 | 0.22181 | 0.048 | -3.1721
-17.5 | -0.6785 | 0.21408 | 0.0442 | -3.1694
-17 | -0.6545 | 0.20705 | 0.0399 | -3.1611
-16.5 | -0.6451 | 0.19535 | 0.0314 | -3.3023
-16 | -0.6274 | 0.18567 | 0.0263 | -3.3791
-15.5 | -0.6023 | 0.17886 | 0.0228 | -3.3674
-15 | -0.5804 | 0.17137 | 0.0185 | -3.3868
-14.5 | -0.5717 | 0.15952 | 0.012 | -3.5839
-14 | -0.5651 | 0.14787 | 0.0055 | -3.8216
-13.5 | -0.5611 | 0.13624 | -0.0011 | -4.1185
-13 | -0.5612 | 0.12293 | -0.0102 | -4.5652
-12.5 | -0.5841 | 0.10789 | -0.0184 | -5.4138
-12 | -0.6405 | 0.08661 | -0.0317 | -7.3952
-11.5 | -0.6838 | 0.07052 | -0.0428 | -9.6965
-11 | -0.7207 | 0.05784 | -0.0508 | -12.4602
-10.5 | -0.7489 | 0.04793 | -0.0555 | -15.6249
-10 | -0.7711 | 0.03975 | -0.0574 | -19.3987
-9.5 | -0.7788 | 0.03357 | -0.0569 | -23.1993
-9 | -0.7717 | 0.0289 | -0.0547 | -26.7024
-8.5 | -0.7529 | 0.02525 | -0.0515 | -29.8178
-8 | -0.7277 | 0.02224 | -0.0476 | -32.7203
-7.5 | -0.701 | 0.0197 | -0.0433 | -35.5838
-7 | -0.6806 | 0.01733 | -0.0382 | -39.2729
-6.5 | -0.6556 | 0.01577 | -0.032 | -41.5726
-6 | -0.6172 | 0.01432 | -0.0275 | -43.1006
-5.5 | -0.5659 | 0.01326 | -0.0244 | -42.6772
-4.5 | -0.4556 | 0.01112 | -0.02 | -40.9712
-4 | -0.405 | 0.00946 | -0.0181 | -42.8118
-3.5 | -0.3482 | 0.00822 | -0.0168 | -42.3601
-3 | -0.2793 | 0.00796 | -0.0167 | -35.0879
-2.5 | -0.2099 | 0.00784 | -0.0167 | -26.773
-1.5 | -0.0699 | 0.00778 | -0.0173 | -8.9846
-1 | 0.0003 | 0.00778 | -0.0178 | 0.03856
-0.5 | 0.0705 | 0.0078 | -0.0183 | 9.0385
0 | 0.1405 | 0.00779 | -0.0189 | 18.0359
0.5 | 0.2103 | 0.00786 | -0.0194 | 26.7557
1 | 0.2805 | 0.0079 | -0.02 | 35.5063
1.5 | 0.3505 | 0.008 | -0.0205 | 43.8125
2 | 0.4199 | 0.0081 | -0.0209 | 51.8395
2.5 | 0.4898 | 0.00819 | -0.0212 | 59.8046
3 | 0.5596 | 0.00832 | -0.0214 | 67.2596
3.5 | 0.6291 | 0.00848 | -0.0214 | 74.1863
4 | 0.6981 | 0.00867 | -0.0211 | 80.519
4.5 | 0.7662 | 0.00893 | -0.0206 | 85.8007
5 | 0.8338 | 0.00921 | -0.0198 | 90.532
5.5 | 0.8942 | 0.00981 | -0.0179 | 91.1519
6 | 0.942 | 0.01095 | -0.0145 | 86.0274
6.5 | 0.9696 | 0.01265 | -0.0086 | 76.6482
7 | 0.9705 | 0.01479 | 0.0001 | 65.6187
7.5 | 0.9753 | 0.01761 | 0.0064 | 55.3833
8 | 0.9799 | 0.02082 | 0.0118 | 47.0653
9 | 1.0083 | 0.02872 | 0.016 | 35.1079
9.5 | 1.0175 | 0.03322 | 0.018 | 30.6291
10 | 1.0262 | 0.03805 | 0.0195 | 26.9698
10.5 | 1.0294 | 0.04369 | 0.0203 | 23.5615
11 | 1.0359 | 0.04941 | 0.0207 | 20.9654
11.5 | 1.0363 | 0.05601 | 0.0202 | 18.5021
12 | 1.0382 | 0.06279 | 0.0195 | 16.5345
12.5 | 1.0384 | 0.07025 | 0.018 | 14.7815
13 | 1.0328 | 0.07882 | 0.0152 | 13.1033
13.5 | 1.0193 | 0.0889 | 0.0108 | 11.4657
14 | 0.9998 | 0.10049 | 0.0049 | 9.9492
14.5 | 0.9749 | 0.11368 | -0.0028 | 8.5758
15 | 0.9488 | 0.12793 | -0.0118 | 7.4166
15.5 | 0.9218 | 0.14329 | -0.022 | 6.4331
16 | 0.897 | 0.15925 | -0.0326 | 5.6327
16.5 | 0.8812 | 0.17444 | -0.0425 | 5.0516
17 | 0.8511 | 0.19536 | -0.055 | 4.3566
17.5 | 0.8575 | 0.20766 | -0.0623 | 4.1293

## 41. Re 1M Mach 0.00 (1)
BIGFOIL.COM POLAR EXPORT
NACA63-216 a=0.0
NACA63-216 a=0.0 |  |  |  | Cl Max: | 1.354 | at alpha= | 14 | deg
JavaFoil+Calcfoil stall+Eppler ext transition |  |  |  | L/D Max: | 105.179 | at alpha= | 6.5 | deg
Re: | 1000000 |  |  | Cd Min: | 0.00659 | at alpha= | -0.5 | deg
Mach: | 0 |  |  | Cl=0 at alpha= | -0.99194 | deg
|  |  |  | @ Cl=0.1, Cd= | 0.0066156
|  |  |  | @ Cl=0.4, Cd= | 0.0068579
|  |  |  | @ Cl=0.6, Cd= | 0.007188
alpha (deg) | Cl | Cd | Cm | Cl/Cd
-18 | -0.947 | 0.14399 | 0.002 | -6.574
-17.5 | -0.966 | 0.13628 | 0.002 | -7.089
-17 | -0.981 | 0.12943 | 0.002 | -7.583
-16.5 | -0.994 | 0.12212 | 0.002 | -8.14
-16 | -1.002 | 0.11768 | 0.002 | -8.512
-15.5 | -1.012 | 0.10861 | 0.001 | -9.319
-15 | -1.019 | 0.10063 | 0.001 | -10.129
-14.5 | -1.024 | 0.09229 | 0.001 | -11.097
-14 | -1.075 | 0.05967 | 0.001 | -18.016
-13.5 | -1.116 | 0.03732 | 0 | -29.895
-13 | -1.12 | 0.02987 | 0 | -37.499
-12.5 | -1.114 | 0.02526 | -0.001 | -44.087
-12 | -1.095 | 0.02286 | -0.001 | -47.904
-11.5 | -1.072 | 0.02101 | -0.002 | -51.001
-11 | -1.045 | 0.01929 | -0.002 | -54.155
-10.5 | -1.012 | 0.01811 | -0.003 | -55.903
-10 | -0.978 | 0.01684 | -0.003 | -58.09
-9.5 | -0.939 | 0.01597 | -0.004 | -58.8
-9 | -0.897 | 0.01502 | -0.004 | -59.717
-8.5 | -0.852 | 0.01421 | -0.005 | -59.969
-8 | -0.805 | 0.0135 | -0.005 | -59.631
-7.5 | -0.756 | 0.01283 | -0.006 | -58.928
-7 | -0.706 | 0.01224 | -0.007 | -57.635
-6.5 | -0.654 | 0.01132 | -0.007 | -57.782
-6 | -0.601 | 0.01126 | -0.008 | -53.335
-5.5 | -0.543 | 0.01085 | -0.008 | -50.037
-5 | -0.485 | 0.01043 | -0.009 | -46.458
-4.5 | -0.426 | 0.00705 | -0.01 | -60.374
-4 | -0.366 | 0.00692 | -0.01 | -52.866
-3.5 | -0.305 | 0.00677 | -0.011 | -45.114
-3 | -0.245 | 0.00672 | -0.011 | -36.429
-2.5 | -0.184 | 0.00667 | -0.012 | -27.593
-2 | -0.123 | 0.00664 | -0.012 | -18.527
-1.5 | -0.062 | 0.00664 | -0.013 | -9.324
-1 | -0.001 | 0.00661 | -0.014 | -0.086
-0.5 | 0.061 | 0.00659 | -0.014 | 9.213
0 | 0.122 | 0.00663 | -0.015 | 18.427
0.5 | 0.183 | 0.00666 | -0.015 | 27.49
1 | 0.244 | 0.00668 | -0.016 | 36.541
1.5 | 0.305 | 0.00673 | -0.017 | 45.396
2 | 0.366 | 0.00683 | -0.017 | 53.617
2.5 | 0.427 | 0.00688 | -0.018 | 62.106
3 | 0.488 | 0.00698 | -0.018 | 69.955
3.5 | 0.549 | 0.00712 | -0.019 | 77.13
4 | 0.609 | 0.0072 | -0.02 | 84.56
4.5 | 0.669 | 0.00735 | -0.02 | 91.024
5 | 0.729 | 0.00757 | -0.021 | 96.211
5.5 | 0.787 | 0.00786 | -0.021 | 100.212
6 | 0.845 | 0.00818 | -0.022 | 103.345
6.5 | 0.902 | 0.00858 | -0.023 | 105.179
7 | 0.948 | 0.00954 | -0.023 | 99.428
7.5 | 0.982 | 0.01505 | -0.023 | 65.205
8 | 1.03 | 0.01592 | -0.024 | 64.652
8.5 | 1.075 | 0.01688 | -0.024 | 63.709
9 | 1.119 | 0.01798 | -0.024 | 62.213
9.5 | 1.16 | 0.01908 | -0.025 | 60.795
10 | 1.198 | 0.0203 | -0.025 | 59.018
10.5 | 1.233 | 0.02165 | -0.026 | 56.974
11 | 1.265 | 0.02308 | -0.026 | 54.822
11.5 | 1.291 | 0.02476 | -0.027 | 52.151
12 | 1.313 | 0.02649 | -0.027 | 49.552
12.5 | 1.33 | 0.02841 | -0.028 | 46.814
13 | 1.343 | 0.03053 | -0.028 | 43.979
13.5 | 1.351 | 0.03291 | -0.028 | 41.046
14 | 1.354 | 0.0357 | -0.029 | 37.918
14.5 | 1.352 | 0.03886 | -0.029 | 34.796
15 | 1.345 | 0.04289 | -0.029 | 31.356
15.5 | 1.33 | 0.04703 | -0.03 | 28.288
16 | 1.309 | 0.0526 | -0.03 | 24.883
16.5 | 1.285 | 0.05787 | -0.03 | 22.202
17 | 1.253 | 0.0662 | -0.03 | 18.92
17.5 | 1.213 | 0.07847 | -0.029 | 15.452
18 | 1.135 | 0.11426 | -0.026 | 9.935
18.5 | 1.101 | 0.12639 | -0.025 | 8.708
19 | 1.06 | 0.14384 | -0.024 | 7.37

## 42. Re 1M Mach 0.00 (2)
BIGFOIL.COM POLAR EXPORT
NACA63-216 a=0.0
NACA63-216 a=0.0 |  |  |  | Cl Max: | 1.3134 | at alpha= | 17.5 | deg
XFOIL ncrit=9 |  |  |  | L/D Max: | 101.466 | at alpha= | 6 | deg
Re: | 1000000 |  |  | Cd Min: | 0.12506 | at alpha= | -20 | deg
Mach: | 0 |  |  | Cl=0 at alpha= | -0.99403 | deg
|  |  |  | @ Cl=0.1, Cd= | 0.0064358
|  |  |  | @ Cl=0.4, Cd= | 0.0066471
|  |  |  | @ Cl=0.6, Cd= | 0.006973
alpha (deg) | Cl | Cd | Cm | Cl/Cd
-20 | -1.0614 | 0.12506 | 0.0024 | -8.4871
-19.5 | -1.1047 | 0.10746 | -0.0087 | -10.2801
-19 | -1.1228 | 0.09552 | -0.0162 | -11.7546
-18.5 | -1.1431 | 0.08398 | -0.0229 | -13.6116
-18 | -1.1581 | 0.07406 | -0.0283 | -15.6373
-17.5 | -1.1635 | 0.06613 | -0.0323 | -17.5941
-17 | -1.1693 | 0.05871 | -0.0354 | -19.9165
-16.5 | -1.1684 | 0.05263 | -0.0376 | -22.2003
-16 | -1.1642 | 0.04732 | -0.0391 | -24.6027
-15.5 | -1.1578 | 0.04262 | -0.0398 | -27.1656
-15 | -1.1454 | 0.03877 | -0.0401 | -29.5435
-14.5 | -1.1397 | 0.03444 | -0.0394 | -33.0923
-14 | -1.131 | 0.03067 | -0.0384 | -36.8764
-13.5 | -1.1124 | 0.02793 | -0.0374 | -39.8281
-13 | -1.0909 | 0.02555 | -0.0361 | -42.6967
-12 | -1.0362 | 0.02177 | -0.0337 | -47.5976
-11 | -0.9972 | 0.01881 | -0.0259 | -53.0144
-10.5 | -0.979 | 0.01743 | -0.021 | -56.1675
-10 | -0.9415 | 0.0165 | -0.0188 | -57.0606
-9.5 | -0.8996 | 0.01566 | -0.0172 | -57.4457
-9 | -0.8537 | 0.01497 | -0.0161 | -57.0274
-8.5 | -0.8119 | 0.01384 | -0.0145 | -58.6633
-7.5 | -0.7129 | 0.01252 | -0.0132 | -56.9409
-7 | -0.6621 | 0.01186 | -0.0127 | -55.8263
-6.5 | -0.61 | 0.01128 | -0.0124 | -54.078
-6 | -0.557 | 0.01071 | -0.0122 | -52.0075
-5.5 | -0.5047 | 0.00999 | -0.0121 | -50.5205
-5 | -0.4525 | 0.00922 | -0.012 | -49.0781
-4.5 | -0.4025 | 0.00806 | -0.0118 | -49.938
-4 | -0.3502 | 0.0071 | -0.0118 | -49.3239
-3.5 | -0.2933 | 0.00681 | -0.0122 | -43.069
-3 | -0.2353 | 0.00667 | -0.0127 | -35.2774
-2.5 | -0.177 | 0.00654 | -0.0132 | -27.0642
-2 | -0.1184 | 0.00649 | -0.0138 | -18.2435
-1 | -0.0007 | 0.00644 | -0.015 | -0.1087
-0.5 | 0.0579 | 0.00645 | -0.0156 | 8.9767
0 | 0.1171 | 0.00643 | -0.0162 | 18.2115
0.5 | 0.176 | 0.00646 | -0.0169 | 27.2446
1.5 | 0.2937 | 0.00653 | -0.0181 | 44.977
2 | 0.3523 | 0.00659 | -0.0187 | 53.4598
2.5 | 0.4108 | 0.00666 | -0.0193 | 61.6817
3 | 0.4694 | 0.00673 | -0.0199 | 69.7474
3.5 | 0.5276 | 0.00683 | -0.0205 | 77.2474
4 | 0.5854 | 0.00694 | -0.021 | 84.3516
4.5 | 0.6429 | 0.00707 | -0.0214 | 90.9335
5 | 0.7001 | 0.00724 | -0.0218 | 96.6989
5.5 | 0.7555 | 0.00757 | -0.022 | 99.8018
6 | 0.8097 | 0.00798 | -0.0221 | 101.4662
6.5 | 0.8604 | 0.00869 | -0.0218 | 99.0104
7 | 0.9065 | 0.00972 | -0.0209 | 93.2613
7.5 | 0.9496 | 0.01082 | -0.0196 | 87.7634
8 | 0.9902 | 0.01189 | -0.0178 | 83.2801
8.5 | 1.0289 | 0.01286 | -0.0157 | 80.0078
9 | 1.0598 | 0.0139 | -0.0122 | 76.2446
9.5 | 1.093 | 0.01498 | -0.0096 | 72.964
10 | 1.1146 | 0.01627 | -0.0056 | 68.5065
10.5 | 1.1392 | 0.01774 | -0.0026 | 64.2165
11 | 1.1579 | 0.01976 | 0.0004 | 58.5982
11.5 | 1.1849 | 0.02146 | 0.0022 | 55.2144
12 | 1.2027 | 0.02392 | 0.0043 | 50.2801
12.5 | 1.2218 | 0.02645 | 0.006 | 46.1928
13 | 1.2418 | 0.02903 | 0.0073 | 42.7764
13.5 | 1.2534 | 0.03245 | 0.0086 | 38.6256
14 | 1.2616 | 0.03634 | 0.0096 | 34.7166
14.5 | 1.2791 | 0.03959 | 0.01 | 32.3087
15 | 1.2911 | 0.04357 | 0.0101 | 29.6328
15.5 | 1.2972 | 0.0484 | 0.0098 | 26.8017
16 | 1.2917 | 0.05482 | 0.0089 | 23.5626
16.5 | 1.3006 | 0.05989 | 0.0078 | 21.7165
17 | 1.3089 | 0.06524 | 0.0063 | 20.0628
17.5 | 1.3134 | 0.07128 | 0.0044 | 18.4259
18 | 1.3124 | 0.07831 | 0.0019 | 16.759
18.5 | 1.3049 | 0.08659 | -0.0014 | 15.0699
19 | 1.2856 | 0.09697 | -0.0059 | 13.2577
19.5 | 1.2814 | 0.1054 | -0.01 | 12.1575
20 | 1.2744 | 0.11455 | -0.0146 | 11.1253

## 43. Re 1M Mach 0.10 (1)
BIGFOIL.COM POLAR EXPORT
NACA63-216 a=0.0
NACA63-216 a=0.0 |  |  |  | Cl Max: | 1.342 | at alpha= | 13.5 | deg
JavaFoil+Calcfoil stall+Eppler ext transition |  |  |  | L/D Max: | 104.026 | at alpha= | 6.5 | deg
Re: | 1000000 |  |  | Cd Min: | 0.0066 | at alpha= | -0.5 | deg
Mach: | 0.1 |  |  | Cl=0 at alpha= | -0.99194 | deg
|  |  |  | @ Cl=0.1, Cd= | 0.0066189
|  |  |  | @ Cl=0.4, Cd= | 0.0068662
|  |  |  | @ Cl=0.6, Cd= | 0.007242
alpha (deg) | Cl | Cd | Cm | Cl/Cd
-17.5 | -0.932 | 0.14053 | 0.002 | -6.634
-17 | -0.953 | 0.13215 | 0.002 | -7.209
-16.5 | -0.969 | 0.12421 | 0.002 | -7.804
-16 | -0.982 | 0.11766 | 0.002 | -8.345
-15.5 | -0.992 | 0.11161 | 0.001 | -8.885
-15 | -1 | 0.10448 | 0.001 | -9.57
-14.5 | -1.01 | 0.09476 | 0.001 | -10.66
-14 | -1.012 | 0.08599 | 0.001 | -11.771
-13.5 | -1.096 | 0.0417 | 0 | -26.279
-13 | -1.103 | 0.03311 | 0 | -33.306
-12.5 | -1.107 | 0.02614 | -0.001 | -42.323
-12 | -1.091 | 0.02352 | -0.001 | -46.373
-11.5 | -1.069 | 0.02145 | -0.002 | -49.838
-11 | -1.044 | 0.01962 | -0.002 | -53.201
-10.5 | -1.013 | 0.0184 | -0.003 | -55.034
-10 | -0.979 | 0.01707 | -0.003 | -57.338
-9.5 | -0.941 | 0.01618 | -0.004 | -58.149
-9 | -0.899 | 0.01519 | -0.004 | -59.187
-8.5 | -0.854 | 0.01435 | -0.005 | -59.546
-8 | -0.807 | 0.01361 | -0.005 | -59.327
-7.5 | -0.759 | 0.01293 | -0.006 | -58.649
-7 | -0.708 | 0.01233 | -0.007 | -57.41
-6.5 | -0.656 | 0.01101 | -0.007 | -59.601
-6 | -0.604 | 0.0113 | -0.008 | -53.396
-5.5 | -0.546 | 0.01088 | -0.008 | -50.143
-5 | -0.487 | 0.01053 | -0.009 | -46.246
-4.5 | -0.428 | 0.00706 | -0.01 | -60.575
-4 | -0.368 | 0.00693 | -0.01 | -53.055
-3.5 | -0.307 | 0.00677 | -0.011 | -45.326
-3 | -0.246 | 0.00672 | -0.011 | -36.59
-2.5 | -0.185 | 0.0067 | -0.012 | -27.59
-2 | -0.124 | 0.00667 | -0.013 | -18.529
-1.5 | -0.062 | 0.00664 | -0.013 | -9.36
-1 | -0.001 | 0.00661 | -0.014 | -0.087
-0.5 | 0.061 | 0.0066 | -0.014 | 9.251
0 | 0.123 | 0.00663 | -0.015 | 18.512
0.5 | 0.184 | 0.00667 | -0.016 | 27.599
1 | 0.245 | 0.00669 | -0.016 | 36.696
1.5 | 0.307 | 0.00672 | -0.017 | 45.633
2 | 0.368 | 0.00684 | -0.017 | 53.817
2.5 | 0.429 | 0.00689 | -0.018 | 62.329
3 | 0.491 | 0.00698 | -0.019 | 70.241
3.5 | 0.552 | 0.00713 | -0.019 | 77.307
4 | 0.612 | 0.00727 | -0.02 | 84.25
4.5 | 0.673 | 0.00741 | -0.02 | 90.793
5 | 0.732 | 0.00759 | -0.021 | 96.518
5.5 | 0.791 | 0.00788 | -0.022 | 100.465
6 | 0.849 | 0.00821 | -0.022 | 103.457
6.5 | 0.907 | 0.00871 | -0.023 | 104.026
7 | 0.951 | 0.00978 | -0.023 | 97.245
7.5 | 0.985 | 0.0152 | -0.023 | 64.835
8 | 1.033 | 0.01609 | -0.024 | 64.217
8.5 | 1.079 | 0.01713 | -0.024 | 62.957
9 | 1.122 | 0.0182 | -0.025 | 61.656
9.5 | 1.163 | 0.01937 | -0.025 | 60.025
10 | 1.201 | 0.02058 | -0.026 | 58.335
10.5 | 1.235 | 0.02198 | -0.026 | 56.186
11 | 1.266 | 0.02353 | -0.026 | 53.814
11.5 | 1.291 | 0.02516 | -0.027 | 51.289
12 | 1.311 | 0.02697 | -0.027 | 48.603
12.5 | 1.326 | 0.02895 | -0.028 | 45.815
13 | 1.337 | 0.03118 | -0.028 | 42.863
13.5 | 1.342 | 0.03367 | -0.028 | 39.863
14 | 1.342 | 0.03661 | -0.029 | 36.659
14.5 | 1.338 | 0.03993 | -0.029 | 33.499
15 | 1.328 | 0.04356 | -0.029 | 30.486
15.5 | 1.307 | 0.04897 | -0.03 | 26.679
16 | 1.281 | 0.0546 | -0.03 | 23.464
16.5 | 1.249 | 0.06179 | -0.03 | 20.217
17 | 1.209 | 0.07289 | -0.029 | 16.579
17.5 | 1.15 | 0.09372 | -0.028 | 12.275
18 | 1.086 | 0.12254 | -0.025 | 8.86
18.5 | 1.041 | 0.14151 | -0.023 | 7.356

## 44. Re 1M Mach 0.10 (2)
BIGFOIL.COM POLAR EXPORT
NACA63-216 a=0.0
NACA63-216 a=0.0 |  |  |  | Cl Max: | 1.2995 | at alpha= | 17.5 | deg
XFOIL ncrit=9 |  |  |  | L/D Max: | 101.079 | at alpha= | 6 | deg
Re: | 1000000 |  |  | Cd Min: | 0.13237 | at alpha= | -19.5 | deg
Mach: | 0.1 |  |  | Cl=0 at alpha= | -0.99408 | deg
|  |  |  | @ Cl=0.1, Cd= | 0.006453
|  |  |  | @ Cl=0.4, Cd= | 0.0066773
|  |  |  | @ Cl=0.6, Cd= | 0.0069944
alpha (deg) | Cl | Cd | Cm | Cl/Cd
-19.5 | -0.995 | 0.13237 | 0.0063 | -7.5168
-19 | -1.0583 | 0.10983 | -0.0082 | -9.6358
-18.5 | -1.0939 | 0.09447 | -0.0177 | -11.5793
-18 | -1.1179 | 0.08227 | -0.0249 | -13.5882
-17.5 | -1.1315 | 0.0725 | -0.0303 | -15.6069
-17 | -1.1438 | 0.06371 | -0.0345 | -17.9532
-16.5 | -1.1472 | 0.05667 | -0.0374 | -20.2435
-16 | -1.1467 | 0.0506 | -0.0395 | -22.6621
-15.5 | -1.1439 | 0.04524 | -0.0406 | -25.2851
-15 | -1.1348 | 0.04087 | -0.0411 | -27.7661
-14.5 | -1.1234 | 0.03693 | -0.0411 | -30.4197
-14 | -1.1221 | 0.03227 | -0.0399 | -34.7722
-13.5 | -1.106 | 0.0292 | -0.039 | -37.8767
-13 | -1.0857 | 0.02661 | -0.0378 | -40.8005
-12 | -1.0317 | 0.02247 | -0.0356 | -45.9146
-11.5 | -1.0087 | 0.0211 | -0.0324 | -47.8057
-11 | -0.9884 | 0.01949 | -0.0286 | -50.7132
-10.5 | -0.9774 | 0.01779 | -0.0229 | -54.941
-10 | -0.943 | 0.01678 | -0.0202 | -56.1979
-9.5 | -0.9022 | 0.01588 | -0.0183 | -56.8136
-9 | -0.8572 | 0.01513 | -0.0169 | -56.6557
-8.5 | -0.8154 | 0.014 | -0.0152 | -58.2429
-8 | -0.7665 | 0.01333 | -0.0144 | -57.5019
-7.5 | -0.7158 | 0.0127 | -0.0138 | -56.3622
-7 | -0.6657 | 0.01194 | -0.0131 | -55.7538
-6.5 | -0.6132 | 0.01136 | -0.0128 | -53.9789
-6 | -0.56 | 0.01079 | -0.0125 | -51.8999
-5.5 | -0.5074 | 0.01007 | -0.0123 | -50.3873
-5 | -0.4548 | 0.00929 | -0.0122 | -48.9559
-4.5 | -0.4045 | 0.00816 | -0.012 | -49.5711
-4 | -0.3524 | 0.00713 | -0.012 | -49.425
-3.5 | -0.295 | 0.00684 | -0.0123 | -43.1287
-3 | -0.2367 | 0.0067 | -0.0128 | -35.3284
-2.5 | -0.178 | 0.00657 | -0.0133 | -27.0928
-2 | -0.1191 | 0.00651 | -0.0139 | -18.2949
-1.5 | -0.0601 | 0.00649 | -0.0144 | -9.2604
-1 | -0.0007 | 0.00645 | -0.0151 | -0.10853
-0.5 | 0.0584 | 0.00646 | -0.0157 | 9.0402
0 | 0.1178 | 0.00645 | -0.0163 | 18.2636
0.5 | 0.1772 | 0.00648 | -0.017 | 27.3457
1 | 0.2363 | 0.00654 | -0.0176 | 36.1315
1.5 | 0.2956 | 0.00654 | -0.0182 | 45.1988
2 | 0.3546 | 0.0066 | -0.0188 | 53.7273
2.5 | 0.4133 | 0.0067 | -0.0194 | 61.6866
3 | 0.4724 | 0.00676 | -0.02 | 69.8817
3.5 | 0.531 | 0.00685 | -0.0205 | 77.5182
4 | 0.5891 | 0.00697 | -0.021 | 84.5194
4.5 | 0.6471 | 0.0071 | -0.0215 | 91.1408
5 | 0.7046 | 0.00728 | -0.0219 | 96.7857
5.5 | 0.7603 | 0.00761 | -0.022 | 99.908
6 | 0.8147 | 0.00806 | -0.0221 | 101.0794
7 | 0.9115 | 0.00984 | -0.0206 | 92.6321
7.5 | 0.9541 | 0.01098 | -0.0192 | 86.8944
8 | 0.9943 | 0.01206 | -0.0172 | 82.4461
8.5 | 1.0323 | 0.01305 | -0.0149 | 79.1034
9.5 | 1.0903 | 0.01526 | -0.0077 | 71.4482
10 | 1.1122 | 0.01669 | -0.004 | 66.6387
10.5 | 1.1377 | 0.01822 | -0.0012 | 62.4424
11 | 1.1572 | 0.0203 | 0.0016 | 57.0049
11.5 | 1.1828 | 0.02218 | 0.0034 | 53.3273
12 | 1.1971 | 0.02499 | 0.0057 | 47.9032
12.5 | 1.2187 | 0.02744 | 0.0072 | 44.4133
13 | 1.2372 | 0.03024 | 0.0085 | 40.9127
13.5 | 1.245 | 0.03411 | 0.0097 | 36.4996
14 | 1.256 | 0.03788 | 0.0105 | 33.1573
14.5 | 1.272 | 0.04142 | 0.0108 | 30.7098
15 | 1.283 | 0.04569 | 0.0107 | 28.0805
15.5 | 1.2841 | 0.05122 | 0.0102 | 25.0703
16 | 1.2831 | 0.05735 | 0.0092 | 22.3731
16.5 | 1.2901 | 0.06282 | 0.0079 | 20.5365
17 | 1.2965 | 0.06861 | 0.0062 | 18.8967
17.5 | 1.2995 | 0.07504 | 0.004 | 17.3174
18 | 1.2961 | 0.08265 | 0.0011 | 15.6818
18.5 | 1.2839 | 0.09186 | -0.0028 | 13.9767
19 | 1.2697 | 0.10172 | -0.0073 | 12.4823
19.5 | 1.2639 | 0.11064 | -0.0117 | 11.4235
20 | 1.2555 | 0.12024 | -0.0168 | 10.4416

## 45. Re 1M Mach 0.25 (1)
BIGFOIL.COM POLAR EXPORT
NACA63-216 a=0.0
NACA63-216 a=0.0 |  |  |  | Cl Max: | 1.288 | at alpha= | 12.5 | deg
JavaFoil+Calcfoil stall+Eppler ext transition |  |  |  | L/D Max: | 102.196 | at alpha= | 6 | deg
Re: | 1000000 |  |  | Cd Min: | 0.00667 | at alpha= | -0.5 | deg
Mach: | 0.25 |  |  | Cl=0 at alpha= | -0.99219 | deg
|  |  |  | @ Cl=0.1, Cd= | 0.0067111
|  |  |  | @ Cl=0.4, Cd= | 0.0069454
|  |  |  | @ Cl=0.6, Cd= | 0.0073198
alpha (deg) | Cl | Cd | Cm | Cl/Cd
-16.5 | -0.75 | 0.14342 | 0.002 | -5.231
-16 | -0.797 | 0.13225 | 0.001 | -6.023
-15.5 | -0.838 | 0.12386 | 0.001 | -6.762
-15 | -0.872 | 0.11625 | 0.001 | -7.504
-14.5 | -0.901 | 0.10875 | 0.001 | -8.283
-14 | -0.915 | 0.10157 | 0 | -9.009
-13.5 | -0.923 | 0.09486 | 0 | -9.73
-13 | -0.926 | 0.08713 | 0 | -10.622
-12.5 | -0.923 | 0.08104 | 0 | -11.394
-12 | -1.034 | 0.03187 | -0.001 | -32.445
-11.5 | -1.04 | 0.0252 | -0.002 | -41.282
-11 | -1.028 | 0.0223 | -0.002 | -46.094
-10.5 | -1.007 | 0.0202 | -0.003 | -49.837
-10 | -0.979 | 0.01862 | -0.003 | -52.593
-9.5 | -0.946 | 0.01747 | -0.004 | -54.144
-9 | -0.908 | 0.0163 | -0.004 | -55.696
-8.5 | -0.865 | 0.01528 | -0.005 | -56.621
-8 | -0.819 | 0.01439 | -0.006 | -56.933
-7.5 | -0.771 | 0.01357 | -0.006 | -56.821
-7 | -0.721 | 0.01285 | -0.007 | -56.077
-6.5 | -0.668 | 0.01225 | -0.007 | -54.562
-6 | -0.614 | 0.011 | -0.008 | -55.846
-5.5 | -0.56 | 0.01123 | -0.009 | -49.841
-5 | -0.5 | 0.01075 | -0.009 | -46.486
-4.5 | -0.439 | 0.01031 | -0.01 | -42.555
-4 | -0.377 | 0.00704 | -0.01 | -53.604
-3.5 | -0.315 | 0.00689 | -0.011 | -45.761
-3 | -0.253 | 0.00684 | -0.012 | -36.96
-2.5 | -0.19 | 0.00675 | -0.012 | -28.16
-2 | -0.127 | 0.00675 | -0.013 | -18.819
-1.5 | -0.064 | 0.00668 | -0.013 | -9.563
-1 | -0.001 | 0.00669 | -0.014 | -0.088
-0.5 | 0.063 | 0.00667 | -0.015 | 9.408
0 | 0.126 | 0.00674 | -0.015 | 18.712
0.5 | 0.189 | 0.00674 | -0.016 | 28.055
1 | 0.252 | 0.00678 | -0.017 | 37.194
1.5 | 0.315 | 0.00682 | -0.017 | 46.249
2 | 0.378 | 0.0069 | -0.018 | 54.835
2.5 | 0.441 | 0.00703 | -0.018 | 62.767
3 | 0.504 | 0.00708 | -0.019 | 71.137
3.5 | 0.567 | 0.00724 | -0.02 | 78.248
4 | 0.629 | 0.00739 | -0.02 | 85.166
4.5 | 0.691 | 0.00757 | -0.021 | 91.278
5 | 0.752 | 0.00785 | -0.022 | 95.832
5.5 | 0.812 | 0.00814 | -0.022 | 99.808
6 | 0.872 | 0.00853 | -0.023 | 102.196
6.5 | 0.92 | 0.00922 | -0.023 | 99.797
7 | 0.969 | 0.01048 | -0.024 | 92.44
7.5 | 1.005 | 0.01608 | -0.024 | 62.5
8 | 1.053 | 0.0171 | -0.024 | 61.541
8.5 | 1.097 | 0.01832 | -0.025 | 59.893
9 | 1.138 | 0.01954 | -0.025 | 58.268
9.5 | 1.176 | 0.02086 | -0.026 | 56.404
10 | 1.21 | 0.02233 | -0.026 | 54.198
10.5 | 1.24 | 0.02389 | -0.027 | 51.919
11 | 1.264 | 0.02578 | -0.027 | 49.039
11.5 | 1.279 | 0.0279 | -0.027 | 45.852
12 | 1.287 | 0.03022 | -0.028 | 42.602
12.5 | 1.288 | 0.0329 | -0.028 | 39.148
13 | 1.281 | 0.03587 | -0.029 | 35.697
13.5 | 1.264 | 0.0396 | -0.029 | 31.927
14 | 1.238 | 0.04455 | -0.029 | 27.797
14.5 | 1.202 | 0.05103 | -0.029 | 23.549
15 | 1.147 | 0.0637 | -0.028 | 18.002
15.5 | 1.024 | 0.1087 | -0.022 | 9.425
16 | 0.961 | 0.12626 | -0.02 | 7.612
16.5 | 0.902 | 0.13883 | -0.018 | 6.5
17 | 0.841 | 0.15094 | -0.018 | 5.575
17.5 | 0.777 | 0.16051 | -0.017 | 4.839

## 46. Re 1M Mach 0.25 (2)
BIGFOIL.COM POLAR EXPORT
NACA63-216 a=0.0
NACA63-216 a=0.0 |  |  |  | Cl Max: | 1.2307 | at alpha= | 15 | deg
XFOIL ncrit=9 |  |  |  | L/D Max: | 100.012 | at alpha= | 6 | deg
Re: | 1000000 |  |  | Cd Min: | 0.20315 | at alpha= | -18.5 | deg
Mach: | 0.25 |  |  | Cl=0 at alpha= | -0.99431 | deg
|  |  |  | @ Cl=0.1, Cd= | 0.0065784
|  |  |  | @ Cl=0.4, Cd= | 0.0067732
|  |  |  | @ Cl=0.6, Cd= | 0.0071308
alpha (deg) | Cl | Cd | Cm | Cl/Cd
-18.5 | -0.6934 | 0.20315 | 0.0405 | -3.4132
-18 | -0.6768 | 0.19681 | 0.0368 | -3.4388
-17 | -0.8947 | 0.11559 | -0.0068 | -7.7403
-16.5 | -0.9513 | 0.09502 | -0.0203 | -10.0116
-16 | -0.9877 | 0.08006 | -0.0298 | -12.337
-15.5 | -1.0166 | 0.06788 | -0.0368 | -14.9764
-15 | -1.034 | 0.05835 | -0.0415 | -17.7207
-14.5 | -1.0446 | 0.05055 | -0.0444 | -20.6647
-14 | -1.0526 | 0.04382 | -0.0459 | -24.021
-13.5 | -1.0572 | 0.03795 | -0.0461 | -27.8577
-13 | -1.0478 | 0.03371 | -0.0455 | -31.0828
-12 | -1.0039 | 0.02718 | -0.0449 | -36.9352
-11.5 | -0.9862 | 0.02498 | -0.0417 | -39.4796
-11 | -0.9638 | 0.02289 | -0.0387 | -42.1057
-10.5 | -0.9459 | 0.02062 | -0.035 | -45.8729
-10 | -0.9303 | 0.01858 | -0.0305 | -50.07
-9.5 | -0.9065 | 0.01734 | -0.0257 | -52.278
-9 | -0.8696 | 0.01625 | -0.0227 | -53.5138
-8.5 | -0.8252 | 0.01537 | -0.0206 | -53.689
-8 | -0.7845 | 0.01409 | -0.0182 | -55.6778
-7.5 | -0.7344 | 0.01333 | -0.0169 | -55.0938
-7 | -0.6841 | 0.01249 | -0.0157 | -54.7718
-6.5 | -0.6303 | 0.01186 | -0.015 | -53.145
-6 | -0.5763 | 0.01119 | -0.0143 | -51.5013
-5.5 | -0.5216 | 0.01055 | -0.0139 | -49.4408
-5 | -0.4675 | 0.00973 | -0.0135 | -48.0473
-4.5 | -0.4148 | 0.0087 | -0.0131 | -47.6782
-4 | -0.3637 | 0.00739 | -0.0127 | -49.2152
-3.5 | -0.305 | 0.00696 | -0.013 | -43.8218
-3 | -0.2447 | 0.00679 | -0.0134 | -36.0383
-2.5 | -0.1842 | 0.00668 | -0.0138 | -27.5749
-2 | -0.1227 | 0.00662 | -0.0144 | -18.5347
-1.5 | -0.062 | 0.00657 | -0.0149 | -9.4368
-1 | -0.0007 | 0.00655 | -0.0155 | -0.10687
-0.5 | 0.0608 | 0.00654 | -0.0162 | 9.2966
0 | 0.1221 | 0.0066 | -0.0168 | 18.5
0.5 | 0.1835 | 0.00658 | -0.0175 | 27.8875
1 | 0.2447 | 0.00662 | -0.0181 | 36.9637
2 | 0.3671 | 0.00673 | -0.0193 | 54.5468
2.5 | 0.4281 | 0.00681 | -0.0199 | 62.8634
3 | 0.4887 | 0.00691 | -0.0204 | 70.7236
4 | 0.6097 | 0.00715 | -0.0213 | 85.2727
4.5 | 0.6699 | 0.0073 | -0.0217 | 91.7671
5 | 0.7298 | 0.00749 | -0.022 | 97.4366
5.5 | 0.787 | 0.00787 | -0.0219 | 100
6 | 0.8421 | 0.00842 | -0.0215 | 100.0119
6.5 | 0.8916 | 0.00938 | -0.0205 | 95.0533
7 | 0.9364 | 0.01055 | -0.0189 | 88.7583
7.5 | 0.977 | 0.01179 | -0.0166 | 82.8668
8 | 1.0141 | 0.01297 | -0.0137 | 78.1881
8.5 | 1.0429 | 0.01417 | -0.0095 | 73.5992
9 | 1.0496 | 0.01541 | -0.0017 | 68.1116
9.5 | 1.0832 | 0.01712 | -0.0002 | 63.271
10 | 1.1063 | 0.01911 | 0.0027 | 57.8912
10.5 | 1.1264 | 0.0215 | 0.0053 | 52.3907
11 | 1.1483 | 0.02396 | 0.0075 | 47.9257
11.5 | 1.1656 | 0.02691 | 0.0095 | 43.3148
12 | 1.1791 | 0.03034 | 0.0112 | 38.8629
12.5 | 1.1958 | 0.03369 | 0.0125 | 35.4942
13 | 1.2053 | 0.03781 | 0.0135 | 31.8778
13.5 | 1.2063 | 0.04307 | 0.0139 | 28.0079
14 | 1.2189 | 0.04754 | 0.0139 | 25.6395
14.5 | 1.2286 | 0.05253 | 0.0135 | 23.3885
15 | 1.2307 | 0.05863 | 0.0124 | 20.991
15.5 | 1.2253 | 0.0659 | 0.0107 | 18.5933
16 | 1.2262 | 0.07281 | 0.0086 | 16.8411
16.5 | 1.2251 | 0.0803 | 0.006 | 15.2565
17 | 1.2234 | 0.08824 | 0.0027 | 13.8645
17.5 | 1.2169 | 0.09719 | -0.0013 | 12.5208
18 | 1.2014 | 0.10772 | -0.0065 | 11.153
18.5 | 1.1893 | 0.11821 | -0.012 | 10.0609
19 | 1.1784 | 0.12884 | -0.018 | 9.1462
19.5 | 1.1646 | 0.14029 | -0.0248 | 8.3014
20 | 1.1514 | 0.15185 | -0.0321 | 7.5825

## 47. Re 1M Mach 0.50 (1)
BIGFOIL.COM POLAR EXPORT
NACA63-216 a=0.0
NACA63-216 a=0.0 |  |  |  | Cl Max: | 1.166 | at alpha= | 20 | deg
JavaFoil+Calcfoil stall+Eppler ext transition |  |  |  | L/D Max: | 91.243 | at alpha= | 5.5 | deg
Re: | 1000000 |  |  | Cd Min: | 0.00699 | at alpha= | -1.5 | deg
Mach: | 0.5 |  |  | Cl=0 at alpha= | -0.99296 | deg
|  |  |  | @ Cl=0.1, Cd= | 0.0070085
|  |  |  | @ Cl=0.4, Cd= | 0.0073286
|  |  |  | @ Cl=0.6, Cd= | 0.0078548
alpha (deg) | Cl | Cd | Cm | Cl/Cd
-20 | -1.058 | 0.20302 | 0.004 | -5.209
-19.5 | -1.031 | 0.19581 | 0.004 | -5.264
-19 | -1.003 | 0.1943 | 0.004 | -5.161
-18.5 | -0.974 | 0.18589 | 0.003 | -5.241
-18 | -0.947 | 0.18172 | 0.003 | -5.213
-17.5 | -0.92 | 0.1757 | 0.003 | -5.237
-17 | -0.894 | 0.17297 | 0.003 | -5.17
-16.5 | -0.864 | 0.16532 | 0.002 | -5.226
-16 | -0.837 | 0.16019 | 0.002 | -5.222
-15.5 | -0.809 | 0.15231 | 0.001 | -5.314
-15 | -0.782 | 0.14686 | 0.001 | -5.325
-14.5 | -0.753 | 0.14138 | 0.001 | -5.328
-14 | -0.726 | 0.1354 | 0.001 | -5.359
-13.5 | -0.698 | 0.13309 | 0 | -5.246
-13 | -0.671 | 0.12948 | 0 | -5.181
-12.5 | -0.643 | 0.12299 | 0 | -5.226
-12 | -0.614 | 0.11505 | -0.001 | -5.341
-11.5 | -0.587 | 0.11185 | -0.001 | -5.248
-11 | -0.559 | 0.10395 | -0.001 | -5.382
-10.5 | -0.532 | 0.10237 | -0.001 | -5.197
-10 | -0.503 | 0.09026 | -0.002 | -5.578
-9.5 | -0.476 | 0.08747 | -0.002 | -5.44
-9 | -0.651 | 0.06498 | -0.002 | -10.018
-8.5 | -0.697 | 0.05712 | -0.003 | -12.207
-8 | -0.82 | 0.01942 | -0.006 | -42.235
-7.5 | -0.797 | 0.01763 | -0.007 | -45.233
-7 | -0.76 | 0.0161 | -0.007 | -47.238
-6.5 | -0.714 | 0.01494 | -0.008 | -47.793
-6 | -0.662 | 0.01388 | -0.009 | -47.694
-5.5 | -0.605 | 0.01309 | -0.009 | -46.213
-5 | -0.545 | 0.01237 | -0.01 | -44.015
-4.5 | -0.482 | 0.01177 | -0.011 | -40.914
-4 | -0.42 | 0.00747 | -0.012 | -56.258
-3.5 | -0.352 | 0.00733 | -0.012 | -48.011
-3 | -0.282 | 0.00716 | -0.013 | -39.422
-2.5 | -0.212 | 0.00713 | -0.014 | -29.759
-2 | -0.142 | 0.00703 | -0.014 | -20.169
-1.5 | -0.071 | 0.00699 | -0.015 | -10.23
-1 | -0.001 | 0.00701 | -0.016 | -0.094
-0.5 | 0.07 | 0.007 | -0.016 | 10.024
0 | 0.141 | 0.00702 | -0.017 | 20.076
0.5 | 0.211 | 0.00707 | -0.018 | 29.863
1 | 0.282 | 0.00718 | -0.019 | 39.26
1.5 | 0.352 | 0.00726 | -0.019 | 48.52
2 | 0.422 | 0.00736 | -0.02 | 57.429
2.5 | 0.493 | 0.00755 | -0.021 | 65.291
3 | 0.563 | 0.00771 | -0.021 | 72.991
3.5 | 0.632 | 0.00798 | -0.022 | 79.298
4 | 0.697 | 0.00806 | -0.023 | 86.472
4.5 | 0.761 | 0.00868 | -0.023 | 87.732
5 | 0.824 | 0.00912 | -0.024 | 90.413
5.5 | 0.885 | 0.0097 | -0.024 | 91.243
6 | 0.942 | 0.01083 | -0.025 | 87.019
6.5 | 0.994 | 0.01277 | -0.025 | 77.86
7 | 1.033 | 0.01938 | -0.025 | 53.295
7.5 | 1.077 | 0.0211 | -0.026 | 51.047
8 | 1.111 | 0.02302 | -0.026 | 48.26
8.5 | 1.131 | 0.02522 | -0.027 | 44.826
9 | 1.127 | 0.02787 | -0.027 | 40.43
9.5 | 1.072 | 0.03191 | -0.028 | 33.605
10 | 0.613 | 0.07524 | -0.013 | 8.153
10.5 | 0.64 | 0.09634 | -0.013 | 6.645
11 | 0.667 | 0.09915 | -0.013 | 6.732
11.5 | 0.696 | 0.10758 | -0.014 | 6.467
12 | 0.723 | 0.11488 | -0.015 | 6.294
12.5 | 0.75 | 0.11842 | -0.015 | 6.335
13 | 0.779 | 0.12191 | -0.017 | 6.388
13.5 | 0.806 | 0.13127 | -0.017 | 6.14
14 | 0.833 | 0.13616 | -0.017 | 6.119
14.5 | 0.863 | 0.14519 | -0.019 | 5.942
15 | 0.889 | 0.14521 | -0.019 | 6.124
15.5 | 0.917 | 0.15253 | -0.02 | 6.01
16 | 0.947 | 0.16412 | -0.022 | 5.769
16.5 | 0.972 | 0.16735 | -0.021 | 5.81
17 | 0.999 | 0.17197 | -0.022 | 5.812
17.5 | 1.029 | 0.18341 | -0.023 | 5.608
18 | 1.056 | 0.18172 | -0.024 | 5.812
18.5 | 1.083 | 0.18592 | -0.024 | 5.824
19 | 1.109 | 0.1899 | -0.025 | 5.842
19.5 | 1.14 | 0.20334 | -0.026 | 5.609
20 | 1.166 | 0.20827 | -0.026 | 5.597

## 48. Re 1M Mach 0.50 (2)
BIGFOIL.COM POLAR EXPORT
NACA63-216 a=0.0
NACA63-216 a=0.0 |  |  |  | Cl Max: | 1.0697 | at alpha= | 11.5 | deg
XFOIL ncrit=9 |  |  |  | L/D Max: | 98.6369 | at alpha= | 5 | deg
Re: | 1000000 |  |  | Cd Min: | 0.1695 | at alpha= | 16.5 | deg
Mach: | 0.5 |  |  | Cl=0 at alpha= | -1.0035 | deg
|  |  |  | @ Cl=0.1, Cd= | 0.0070241
|  |  |  | @ Cl=0.4, Cd= | 0.0072673
|  |  |  | @ Cl=0.6, Cd= | 0.0075933
alpha (deg) | Cl | Cd | Cm | Cl/Cd
-15 | -0.5936 | 0.16677 | 0.0172 | -3.5594
-14.5 | -0.5837 | 0.15594 | 0.011 | -3.7431
-14 | -0.5778 | 0.14447 | 0.0045 | -3.9994
-13.5 | -0.5785 | 0.1316 | -0.0036 | -4.3959
-13 | -0.6035 | 0.11565 | -0.0123 | -5.2183
-12 | -0.7042 | 0.07723 | -0.0374 | -9.1182
-11.5 | -0.7344 | 0.06431 | -0.0462 | -11.4197
-11 | -0.7595 | 0.05372 | -0.0524 | -14.1381
-10.5 | -0.783 | 0.04465 | -0.0562 | -17.5364
-10 | -0.7979 | 0.03736 | -0.0573 | -21.3571
-9 | -0.7958 | 0.02681 | -0.0535 | -29.683
-8.5 | -0.7771 | 0.02328 | -0.0498 | -33.3806
-8 | -0.7571 | 0.02023 | -0.0455 | -37.4246
-7.5 | -0.7336 | 0.01778 | -0.0409 | -41.2598
-7 | -0.71 | 0.01588 | -0.0352 | -44.7103
-6.5 | -0.6775 | 0.01454 | -0.0295 | -46.5956
-6 | -0.6326 | 0.01324 | -0.0255 | -47.7795
-5.5 | -0.5778 | 0.01226 | -0.0228 | -47.1289
-5 | -0.5188 | 0.01143 | -0.0209 | -45.3893
-4.5 | -0.459 | 0.01053 | -0.0193 | -43.5897
-4 | -0.4022 | 0.00932 | -0.0178 | -43.1545
-3.5 | -0.3482 | 0.00772 | -0.0165 | -45.1036
-3 | -0.2806 | 0.00729 | -0.0163 | -38.4911
-2.5 | -0.2105 | 0.00715 | -0.0165 | -29.4406
-2 | -0.1404 | 0.00707 | -0.0168 | -19.8586
-1.5 | -0.0699 | 0.00702 | -0.0172 | -9.9573
-1 | 0.0005 | 0.00702 | -0.0178 | 0.071225
-0.5 | 0.0712 | 0.00702 | -0.0184 | 10.1425
0 | 0.1415 | 0.00703 | -0.0191 | 20.128
1 | 0.2824 | 0.00712 | -0.0203 | 39.6629
1.5 | 0.3526 | 0.00721 | -0.0209 | 48.9043
2.5 | 0.4931 | 0.00738 | -0.0217 | 66.8157
3 | 0.5635 | 0.00751 | -0.022 | 75.0333
3.5 | 0.6336 | 0.00767 | -0.0221 | 82.6076
4 | 0.7033 | 0.00788 | -0.022 | 89.2513
4.5 | 0.7721 | 0.00814 | -0.0216 | 94.8526
5 | 0.8394 | 0.00851 | -0.0208 | 98.6369
5.5 | 0.8985 | 0.00931 | -0.0189 | 96.5091
6 | 0.9443 | 0.01064 | -0.0154 | 88.75
6.5 | 0.9746 | 0.01229 | -0.0098 | 79.3002
7 | 0.9798 | 0.01425 | -0.0014 | 68.7579
7.5 | 0.9898 | 0.01684 | 0.0047 | 58.7767
8 | 0.9982 | 0.01994 | 0.0098 | 50.0602
8.5 | 1.0067 | 0.02322 | 0.0145 | 43.3549
9.5 | 1.0445 | 0.03109 | 0.0176 | 33.596
10 | 1.0564 | 0.03555 | 0.0195 | 29.7159
10.5 | 1.0602 | 0.04101 | 0.0206 | 25.8522
11 | 1.0668 | 0.0466 | 0.0212 | 22.8927
11.5 | 1.0697 | 0.05289 | 0.0212 | 20.225
12 | 1.0656 | 0.06017 | 0.0202 | 17.7098
12.5 | 1.0664 | 0.06745 | 0.0189 | 15.8102
13 | 1.06 | 0.0759 | 0.0164 | 13.9657
13.5 | 1.0487 | 0.08557 | 0.0125 | 12.2555
14 | 1.0323 | 0.0965 | 0.0071 | 10.6974
14.5 | 1.0097 | 0.10894 | 0.0001 | 9.2684
15 | 0.9855 | 0.12243 | -0.0082 | 8.0495
15.5 | 0.9586 | 0.13718 | -0.0178 | 6.9879
16 | 0.9324 | 0.15271 | -0.0282 | 6.1057
16.5 | 0.9058 | 0.1695 | -0.0394 | 5.344

## 49. Re 2M Mach 0.00 (1)
BIGFOIL.COM POLAR EXPORT
NACA63-216 a=0.0
NACA63-216 a=0.0 |  |  |  | Cl Max: | 1.364 | at alpha= | 14 | deg
JavaFoil+Calcfoil stall+Eppler ext transition |  |  |  | L/D Max: | 110.461 | at alpha= | 5.5 | deg
Re: | 2000000 |  |  | Cd Min: | 0.00591 | at alpha= | 0 | deg
Mach: | 0 |  |  | Cl=0 at alpha= | -0.99194 | deg
|  |  |  | @ Cl=0.1, Cd= | 0.0059136
|  |  |  | @ Cl=0.4, Cd= | 0.0061379
|  |  |  | @ Cl=0.6, Cd= | 0.006466
alpha (deg) | Cl | Cd | Cm | Cl/Cd
-19.5 | -0.891 | 0.15432 | 0.004 | -5.774
-19 | -0.913 | 0.14775 | 0.003 | -6.178
-18.5 | -0.936 | 0.13921 | 0.003 | -6.72
-18 | -0.96 | 0.12754 | 0.003 | -7.529
-17.5 | -0.983 | 0.11774 | 0.003 | -8.346
-17 | -1.007 | 0.10519 | 0.003 | -9.573
-16.5 | -1.037 | 0.08851 | 0.003 | -11.721
-16 | -1.089 | 0.06196 | 0.002 | -17.576
-15.5 | -1.137 | 0.0422 | 0.002 | -26.933
-15 | -1.156 | 0.03523 | 0.002 | -32.797
-14.5 | -1.166 | 0.03053 | 0.001 | -38.206
-14 | -1.165 | 0.02757 | 0.001 | -42.236
-13.5 | -1.157 | 0.02482 | 0 | -46.61
-13 | -1.144 | 0.02256 | 0 | -50.732
-12.5 | -1.128 | 0.02061 | -0.001 | -54.737
-12 | -1.107 | 0.01897 | -0.001 | -58.352
-11.5 | -1.082 | 0.01766 | -0.002 | -61.271
-11 | -1.053 | 0.01637 | -0.002 | -64.352
-10.5 | -1.021 | 0.01539 | -0.003 | -66.328
-10 | -0.986 | 0.01443 | -0.003 | -68.315
-9.5 | -0.947 | 0.01367 | -0.004 | -69.22
-9 | -0.904 | 0.01293 | -0.004 | -69.958
-8.5 | -0.859 | 0.01229 | -0.005 | -69.852
-8 | -0.812 | 0.01172 | -0.005 | -69.268
-7.5 | -0.763 | 0.01074 | -0.006 | -71.06
-7 | -0.713 | 0.01071 | -0.007 | -66.611
-6.5 | -0.658 | 0.01026 | -0.007 | -64.065
-6 | -0.601 | 0.00989 | -0.008 | -60.756
-5.5 | -0.543 | 0.00955 | -0.008 | -56.865
-5 | -0.485 | 0.00921 | -0.009 | -52.62
-4.5 | -0.426 | 0.00632 | -0.01 | -67.318
-4 | -0.366 | 0.00623 | -0.01 | -58.742
-3.5 | -0.305 | 0.00612 | -0.011 | -49.936
-3 | -0.245 | 0.00603 | -0.011 | -40.64
-2.5 | -0.184 | 0.00597 | -0.012 | -30.801
-2 | -0.123 | 0.00597 | -0.012 | -20.604
-1.5 | -0.062 | 0.00595 | -0.013 | -10.4
-1 | -0.001 | 0.00593 | -0.014 | -0.096
-0.5 | 0.061 | 0.00592 | -0.014 | 10.269
0 | 0.122 | 0.00591 | -0.015 | 20.669
0.5 | 0.183 | 0.00594 | -0.015 | 30.815
1 | 0.244 | 0.00597 | -0.016 | 40.874
1.5 | 0.305 | 0.00603 | -0.017 | 50.642
2 | 0.366 | 0.00611 | -0.017 | 59.979
2.5 | 0.427 | 0.00616 | -0.018 | 69.317
3 | 0.488 | 0.00627 | -0.018 | 77.821
3.5 | 0.549 | 0.00633 | -0.019 | 86.634
4 | 0.609 | 0.00649 | -0.02 | 93.875
4.5 | 0.669 | 0.00662 | -0.02 | 101.145
5 | 0.729 | 0.00686 | -0.021 | 106.207
5.5 | 0.787 | 0.00713 | -0.021 | 110.461
6 | 0.845 | 0.0077 | -0.022 | 109.78
6.5 | 0.902 | 0.00848 | -0.023 | 106.448
7 | 0.95 | 0.00937 | -0.023 | 101.315
7.5 | 0.988 | 0.01308 | -0.023 | 75.554
8 | 1.036 | 0.01382 | -0.024 | 74.971
8.5 | 1.082 | 0.01463 | -0.024 | 73.946
9 | 1.126 | 0.01558 | -0.025 | 72.269
9.5 | 1.167 | 0.01652 | -0.025 | 70.653
10 | 1.205 | 0.01757 | -0.026 | 68.604
10.5 | 1.241 | 0.01872 | -0.026 | 66.299
11 | 1.273 | 0.01992 | -0.027 | 63.918
11.5 | 1.3 | 0.02134 | -0.027 | 60.884
12 | 1.322 | 0.02282 | -0.027 | 57.906
12.5 | 1.339 | 0.02446 | -0.028 | 54.761
13 | 1.352 | 0.02627 | -0.028 | 51.471
13.5 | 1.361 | 0.02836 | -0.029 | 47.98
14 | 1.364 | 0.03064 | -0.029 | 44.53
14.5 | 1.364 | 0.03299 | -0.029 | 41.335
15 | 1.358 | 0.03613 | -0.03 | 37.595
15.5 | 1.345 | 0.0392 | -0.03 | 34.316
16 | 1.326 | 0.04317 | -0.03 | 30.714
16.5 | 1.304 | 0.04689 | -0.031 | 27.817
17 | 1.278 | 0.05174 | -0.031 | 24.694
17.5 | 1.246 | 0.05822 | -0.031 | 21.395
18 | 1.209 | 0.06696 | -0.031 | 18.05
18.5 | 1.167 | 0.07808 | -0.03 | 14.952
19 | 1.121 | 0.09342 | -0.03 | 12

## 50. Re 2M Mach 0.00 (2)
BIGFOIL.COM POLAR EXPORT
NACA63-216 a=0.0
NACA63-216 a=0.0 |  |  |  | Cl Max: | 1.4569 | at alpha= | 19 | deg
XFOIL ncrit=9 |  |  |  | L/D Max: | 110.047 | at alpha= | 5 | deg
Re: | 2000000 |  |  | Cd Min: | 0.08591 | at alpha= | 20 | deg
Mach: | 0 |  |  | Cl=0 at alpha= | -0.99494 | deg
|  |  |  | @ Cl=0.1, Cd= | 0.0053031
|  |  |  | @ Cl=0.4, Cd= | 0.0055005
|  |  |  | @ Cl=0.6, Cd= | 0.005877
alpha (deg) | Cl | Cd | Cm | Cl/Cd
-20 | -1.3018 | 0.08276 | -0.0215 | -15.7298
-19.5 | -1.3313 | 0.07101 | -0.0276 | -18.7481
-19 | -1.3597 | 0.06037 | -0.0325 | -22.5228
-18.5 | -1.3666 | 0.05321 | -0.0352 | -25.6831
-18 | -1.3707 | 0.04691 | -0.037 | -29.2198
-17.5 | -1.3537 | 0.04321 | -0.0379 | -31.3284
-17 | -1.35 | 0.03843 | -0.0384 | -35.1288
-16.5 | -1.3329 | 0.0352 | -0.0384 | -37.8665
-16 | -1.3263 | 0.03122 | -0.0378 | -42.4824
-15.5 | -1.3094 | 0.02832 | -0.037 | -46.2359
-15 | -1.2818 | 0.02639 | -0.0362 | -48.5714
-14.5 | -1.2571 | 0.02432 | -0.035 | -51.69
-14 | -1.2445 | 0.02161 | -0.0327 | -57.5891
-12.5 | -1.1811 | 0.01712 | -0.0231 | -68.9895
-12 | -1.1559 | 0.01627 | -0.0189 | -71.0449
-11.5 | -1.1174 | 0.01549 | -0.0168 | -72.1369
-11 | -1.0736 | 0.01485 | -0.0154 | -72.2963
-10.5 | -1.0329 | 0.01387 | -0.0136 | -74.4701
-10 | -0.9863 | 0.01318 | -0.0126 | -74.8331
-9.5 | -0.9371 | 0.01261 | -0.0119 | -74.314
-8.5 | -0.8359 | 0.01147 | -0.0109 | -72.8771
-8 | -0.7834 | 0.01098 | -0.0107 | -71.3479
-7.5 | -0.7293 | 0.01061 | -0.0107 | -68.737
-7 | -0.6759 | 0.01009 | -0.0106 | -66.9871
-6.5 | -0.6206 | 0.00974 | -0.0107 | -63.7166
-6 | -0.5657 | 0.00932 | -0.0108 | -60.6974
-5.5 | -0.5106 | 0.00888 | -0.011 | -57.5
-5 | -0.4558 | 0.00834 | -0.0111 | -54.6523
-4.5 | -0.4005 | 0.00783 | -0.0114 | -51.1494
-4 | -0.3464 | 0.00707 | -0.0116 | -48.9958
-3.5 | -0.2931 | 0.00612 | -0.0118 | -47.8922
-3 | -0.236 | 0.00576 | -0.0123 | -40.9722
-2.5 | -0.1776 | 0.00557 | -0.0129 | -31.8851
-2 | -0.1189 | 0.00543 | -0.0136 | -21.8969
-1.5 | -0.0597 | 0.00539 | -0.0143 | -11.0761
-1 | -0.0006 | 0.00531 | -0.015 | -0.11299
-0.5 | 0.0587 | 0.00531 | -0.0157 | 11.0546
0 | 0.1182 | 0.0053 | -0.0164 | 22.3019
0.5 | 0.1776 | 0.00533 | -0.0171 | 33.3208
1 | 0.2368 | 0.00537 | -0.0178 | 44.0968
1.5 | 0.2962 | 0.00538 | -0.0186 | 55.0558
2 | 0.3554 | 0.00544 | -0.0193 | 65.3309
2.5 | 0.4144 | 0.00552 | -0.02 | 75.0725
3 | 0.4732 | 0.00561 | -0.0207 | 84.3494
3.5 | 0.5318 | 0.00572 | -0.0213 | 92.972
4 | 0.5902 | 0.00585 | -0.022 | 100.8889
4.5 | 0.6483 | 0.00601 | -0.0226 | 107.8702
5 | 0.7043 | 0.0064 | -0.0229 | 110.0469
5.5 | 0.7587 | 0.00692 | -0.0231 | 109.6387
6 | 0.8108 | 0.00765 | -0.0231 | 105.9869
6.5 | 0.8611 | 0.00847 | -0.0227 | 101.6647
7 | 0.91 | 0.00932 | -0.0222 | 97.6395
7.5 | 0.9581 | 0.01012 | -0.0215 | 94.6739
8 | 1.0054 | 0.01088 | -0.0207 | 92.4081
8.5 | 1.0488 | 0.01177 | -0.0193 | 89.1079
9 | 1.0914 | 0.01255 | -0.0178 | 86.9641
9.5 | 1.1321 | 0.01328 | -0.0159 | 85.2485
10 | 1.169 | 0.01395 | -0.0133 | 83.7993
11 | 1.2223 | 0.01572 | -0.0058 | 77.7545
11.5 | 1.245 | 0.01724 | -0.0027 | 72.2158
12 | 1.2731 | 0.01865 | -0.0005 | 68.2627
12.5 | 1.2984 | 0.02037 | 0.0016 | 63.7408
13 | 1.3171 | 0.02265 | 0.0038 | 58.1501
13.5 | 1.342 | 0.02467 | 0.0053 | 54.3981
14 | 1.3631 | 0.02704 | 0.0067 | 50.4105
14.5 | 1.3791 | 0.02994 | 0.008 | 46.0621
15 | 1.3912 | 0.03331 | 0.0091 | 41.7652
15.5 | 1.409 | 0.03634 | 0.0098 | 38.7727
16 | 1.4224 | 0.04 | 0.0101 | 35.56
16.5 | 1.4345 | 0.04395 | 0.0101 | 32.6394
17 | 1.4433 | 0.04844 | 0.0098 | 29.7956
17.5 | 1.4422 | 0.05427 | 0.009 | 26.5745
18 | 1.4462 | 0.05978 | 0.0078 | 24.192
18.5 | 1.4535 | 0.06514 | 0.0063 | 22.3135
19 | 1.4569 | 0.07115 | 0.0044 | 20.4765
19.5 | 1.4532 | 0.0784 | 0.0018 | 18.5357
20 | 1.4492 | 0.08591 | -0.0013 | 16.8688

## 51. Re 2M Mach 0.10 (1)
BIGFOIL.COM POLAR EXPORT
NACA63-216 a=0.0
NACA63-216 a=0.0 |  |  |  | Cl Max: | 1.353 | at alpha= | 14 | deg
JavaFoil+Calcfoil stall+Eppler ext transition |  |  |  | L/D Max: | 110.726 | at alpha= | 5.5 | deg
Re: | 2000000 |  |  | Cd Min: | 0.00592 | at alpha= | -0.5 | deg
Mach: | 0.1 |  |  | Cl=0 at alpha= | -0.99194 | deg
|  |  |  | @ Cl=0.1, Cd= | 0.0059326
|  |  |  | @ Cl=0.4, Cd= | 0.0061415
|  |  |  | @ Cl=0.6, Cd= | 0.006518
alpha (deg) | Cl | Cd | Cm | Cl/Cd
-19 | -0.867 | 0.15305 | 0.003 | -5.663
-18.5 | -0.892 | 0.14404 | 0.003 | -6.196
-18 | -0.921 | 0.13164 | 0.003 | -6.997
-17.5 | -0.944 | 0.12379 | 0.003 | -7.629
-17 | -0.968 | 0.11447 | 0.002 | -8.458
-16.5 | -0.994 | 0.10197 | 0.002 | -9.745
-16 | -1.04 | 0.07653 | 0.002 | -13.592
-15.5 | -1.102 | 0.04842 | 0.002 | -22.766
-15 | -1.131 | 0.03835 | 0.002 | -29.49
-14.5 | -1.148 | 0.03259 | 0.001 | -35.209
-14 | -1.149 | 0.0293 | 0.001 | -39.224
-13.5 | -1.146 | 0.02576 | 0 | -44.495
-13 | -1.137 | 0.0232 | 0 | -48.993
-12.5 | -1.122 | 0.02111 | -0.001 | -53.168
-12 | -1.103 | 0.01945 | -0.001 | -56.719
-11.5 | -1.08 | 0.01799 | -0.002 | -60
-11 | -1.053 | 0.01665 | -0.002 | -63.221
-10.5 | -1.021 | 0.01562 | -0.003 | -65.361
-10 | -0.987 | 0.01462 | -0.003 | -67.455
-9.5 | -0.948 | 0.01384 | -0.004 | -68.535
-9 | -0.906 | 0.01306 | -0.004 | -69.367
-8.5 | -0.861 | 0.01241 | -0.005 | -69.387
-8 | -0.814 | 0.01181 | -0.005 | -68.938
-7.5 | -0.765 | 0.01042 | -0.006 | -73.405
-7 | -0.716 | 0.01074 | -0.007 | -66.652
-6.5 | -0.66 | 0.0103 | -0.007 | -64.148
-6 | -0.604 | 0.00991 | -0.008 | -60.879
-5.5 | -0.546 | 0.00964 | -0.008 | -56.609
-5 | -0.487 | 0.00928 | -0.009 | -52.465
-4.5 | -0.428 | 0.00637 | -0.01 | -67.169
-4 | -0.368 | 0.00623 | -0.01 | -58.988
-3.5 | -0.307 | 0.00612 | -0.011 | -50.177
-3 | -0.246 | 0.00607 | -0.011 | -40.541
-2.5 | -0.185 | 0.00598 | -0.012 | -30.919
-2 | -0.124 | 0.00597 | -0.013 | -20.715
-1.5 | -0.062 | 0.00596 | -0.013 | -10.44
-1 | -0.001 | 0.00594 | -0.014 | -0.097
-0.5 | 0.061 | 0.00592 | -0.014 | 10.309
0 | 0.123 | 0.00594 | -0.015 | 20.655
0.5 | 0.184 | 0.00594 | -0.016 | 30.97
1 | 0.245 | 0.006 | -0.016 | 40.901
1.5 | 0.307 | 0.00607 | -0.017 | 50.532
2 | 0.368 | 0.00611 | -0.017 | 60.232
2.5 | 0.429 | 0.00617 | -0.018 | 69.564
3 | 0.491 | 0.00627 | -0.019 | 78.195
3.5 | 0.552 | 0.00639 | -0.019 | 86.311
4 | 0.612 | 0.00655 | -0.02 | 93.531
4.5 | 0.673 | 0.00664 | -0.02 | 101.312
5 | 0.732 | 0.00689 | -0.021 | 106.304
5.5 | 0.791 | 0.00715 | -0.022 | 110.726
6 | 0.849 | 0.00775 | -0.022 | 109.569
6.5 | 0.907 | 0.00853 | -0.023 | 106.336
7 | 0.953 | 0.00949 | -0.023 | 100.372
7.5 | 0.992 | 0.0132 | -0.023 | 75.122
8 | 1.04 | 0.01396 | -0.024 | 74.476
8.5 | 1.086 | 0.01486 | -0.024 | 73.069
9 | 1.129 | 0.01576 | -0.025 | 71.626
9.5 | 1.17 | 0.01678 | -0.025 | 69.705
10 | 1.208 | 0.01782 | -0.026 | 67.78
10.5 | 1.243 | 0.01899 | -0.026 | 65.459
11 | 1.274 | 0.02031 | -0.027 | 62.729
11.5 | 1.299 | 0.0217 | -0.027 | 59.851
12 | 1.32 | 0.02323 | -0.028 | 56.802
12.5 | 1.335 | 0.02492 | -0.028 | 53.581
13 | 1.346 | 0.02684 | -0.028 | 50.168
13.5 | 1.352 | 0.02899 | -0.029 | 46.64
14 | 1.353 | 0.03139 | -0.029 | 43.104
14.5 | 1.349 | 0.03398 | -0.029 | 39.712
15 | 1.341 | 0.03665 | -0.03 | 36.591
15.5 | 1.323 | 0.04051 | -0.03 | 32.647
16 | 1.299 | 0.04458 | -0.03 | 29.146
16.5 | 1.272 | 0.049 | -0.031 | 25.963
17 | 1.239 | 0.05511 | -0.031 | 22.479
17.5 | 1.202 | 0.06203 | -0.031 | 19.378
18 | 1.161 | 0.07135 | -0.031 | 16.266
18.5 | 1.103 | 0.09132 | -0.029 | 12.076
19 | 1.048 | 0.11157 | -0.028 | 9.393

## 52. Re 2M Mach 0.10 (2)
BIGFOIL.COM POLAR EXPORT
NACA63-216 a=0.0
NACA63-216 a=0.0 |  |  |  | Cl Max: | 1.4416 | at alpha= | 19 | deg
XFOIL ncrit=9 |  |  |  | L/D Max: | 110.249 | at alpha= | 5 | deg
Re: | 2000000 |  |  | Cd Min: | 0.09256 | at alpha= | -20 | deg
Mach: | 0.1 |  |  | Cl=0 at alpha= | -0.99581 | deg
|  |  |  | @ Cl=0.1, Cd= | 0.00532
|  |  |  | @ Cl=0.4, Cd= | 0.0055098
|  |  |  | @ Cl=0.6, Cd= | 0.0058988
alpha (deg) | Cl | Cd | Cm | Cl/Cd
-20 | -1.2576 | 0.09256 | -0.0173 | -13.5869
-19.5 | -1.283 | 0.08065 | -0.024 | -15.9082
-19 | -1.3221 | 0.06769 | -0.0307 | -19.5317
-18.5 | -1.3349 | 0.05923 | -0.0344 | -22.5376
-18 | -1.3464 | 0.05156 | -0.0372 | -26.1133
-17.5 | -1.3336 | 0.04708 | -0.0385 | -28.3263
-17 | -1.3332 | 0.04159 | -0.0396 | -32.0558
-16.5 | -1.3185 | 0.0379 | -0.0399 | -34.7889
-16 | -1.315 | 0.03341 | -0.0396 | -39.3595
-15.5 | -1.3006 | 0.03012 | -0.0389 | -43.1806
-15 | -1.2744 | 0.02792 | -0.0382 | -45.6447
-14.5 | -1.2521 | 0.02554 | -0.037 | -49.0251
-14 | -1.2302 | 0.02329 | -0.0355 | -52.821
-13.5 | -1.2159 | 0.02044 | -0.0337 | -59.4863
-13 | -1.2 | 0.01886 | -0.0296 | -63.6267
-12.5 | -1.1765 | 0.01761 | -0.026 | -66.8086
-12 | -1.1531 | 0.0166 | -0.0217 | -69.4639
-11.5 | -1.1202 | 0.01578 | -0.0185 | -70.9886
-11 | -1.0779 | 0.01507 | -0.0168 | -71.5262
-10.5 | -1.0364 | 0.01416 | -0.0149 | -73.1921
-10 | -0.9913 | 0.01335 | -0.0136 | -74.2547
-9.5 | -0.9422 | 0.01276 | -0.0128 | -73.8401
-9 | -0.8912 | 0.01224 | -0.0122 | -72.8105
-8.5 | -0.8406 | 0.0116 | -0.0116 | -72.4655
-8 | -0.7881 | 0.01106 | -0.0112 | -71.2568
-7.5 | -0.7338 | 0.01066 | -0.0111 | -68.8368
-7 | -0.6799 | 0.01016 | -0.011 | -66.9193
-6.5 | -0.6244 | 0.00978 | -0.011 | -63.8446
-6 | -0.5691 | 0.00936 | -0.0111 | -60.8013
-5.5 | -0.5135 | 0.00894 | -0.0112 | -57.4385
-5 | -0.4583 | 0.00839 | -0.0113 | -54.6246
-4.5 | -0.4029 | 0.00786 | -0.0116 | -51.2595
-4 | -0.3483 | 0.00713 | -0.0118 | -48.8499
-3.5 | -0.2948 | 0.00616 | -0.0119 | -47.8571
-3 | -0.2375 | 0.00578 | -0.0124 | -41.09
-2.5 | -0.1786 | 0.00559 | -0.013 | -31.9499
-2 | -0.1196 | 0.00544 | -0.0137 | -21.9853
-1 | -0.0005 | 0.00532 | -0.015 | -0.093985
-0.5 | 0.0591 | 0.00532 | -0.0158 | 11.109
0 | 0.119 | 0.00532 | -0.0165 | 22.3684
0.5 | 0.1788 | 0.00533 | -0.0172 | 33.546
1 | 0.2383 | 0.00538 | -0.0179 | 44.2937
1.5 | 0.2981 | 0.0054 | -0.0187 | 55.2037
2 | 0.3578 | 0.00546 | -0.0194 | 65.5311
2.5 | 0.4171 | 0.00553 | -0.0201 | 75.425
3 | 0.4763 | 0.00562 | -0.0208 | 84.7509
3.5 | 0.5353 | 0.00573 | -0.0214 | 93.4206
4 | 0.5941 | 0.00587 | -0.022 | 101.2095
5 | 0.7089 | 0.00643 | -0.023 | 110.2488
5.5 | 0.7634 | 0.00698 | -0.0231 | 109.3696
6 | 0.8157 | 0.00773 | -0.023 | 105.5239
6.5 | 0.8662 | 0.00856 | -0.0226 | 101.1916
7 | 0.9151 | 0.00943 | -0.022 | 97.0414
8.5 | 1.0537 | 0.0119 | -0.0187 | 88.5462
9 | 1.0956 | 0.01272 | -0.0169 | 86.1321
9.5 | 1.1352 | 0.01347 | -0.0148 | 84.2762
10 | 1.1685 | 0.01414 | -0.0115 | 82.6379
11 | 1.221 | 0.01614 | -0.0041 | 75.6506
11.5 | 1.2442 | 0.01776 | -0.0011 | 70.0563
12 | 1.2723 | 0.01927 | 0.001 | 66.0249
12.5 | 1.2963 | 0.02117 | 0.0031 | 61.2329
13 | 1.316 | 0.02349 | 0.0052 | 56.0238
13.5 | 1.3396 | 0.0257 | 0.0067 | 52.1245
14 | 1.3596 | 0.02827 | 0.0081 | 48.0934
14.5 | 1.3724 | 0.03155 | 0.0095 | 43.4992
15 | 1.387 | 0.03483 | 0.0104 | 39.822
15.5 | 1.4035 | 0.03816 | 0.0109 | 36.7794
16 | 1.4156 | 0.04208 | 0.0112 | 33.6407
16.5 | 1.4262 | 0.04638 | 0.011 | 30.7503
17 | 1.4323 | 0.05134 | 0.0105 | 27.8983
17.5 | 1.4301 | 0.05754 | 0.0094 | 24.854
18 | 1.4358 | 0.06305 | 0.0081 | 22.7724
18.5 | 1.4406 | 0.06894 | 0.0063 | 20.8964
19 | 1.4416 | 0.07548 | 0.004 | 19.0991
19.5 | 1.435 | 0.08341 | 0.0009 | 17.2042
20 | 1.4269 | 0.09182 | -0.0027 | 15.5402

## 53. Re 2M Mach 0.25 (1)
BIGFOIL.COM POLAR EXPORT
NACA63-216 a=0.0
NACA63-216 a=0.0 |  |  |  | Cl Max: | 1.297 | at alpha= | 12.5 | deg
JavaFoil+Calcfoil stall+Eppler ext transition |  |  |  | L/D Max: | 109.329 | at alpha= | 5.5 | deg
Re: | 2000000 |  |  | Cd Min: | 0.00598 | at alpha= | -0.5 | deg
Mach: | 0.25 |  |  | Cl=0 at alpha= | -0.99219 | deg
|  |  |  | @ Cl=0.1, Cd= | 0.00598
|  |  |  | @ Cl=0.4, Cd= | 0.0062084
|  |  |  | @ Cl=0.6, Cd= | 0.0065752
alpha (deg) | Cl | Cd | Cm | Cl/Cd
-17.5 | -0.643 | 0.16171 | 0.002 | -3.979
-17 | -0.7 | 0.15219 | 0.002 | -4.6
-16.5 | -0.752 | 0.13131 | 0.002 | -5.73
-16 | -0.8 | 0.12267 | 0.002 | -6.521
-15.5 | -0.843 | 0.11379 | 0.001 | -7.404
-15 | -0.88 | 0.10477 | 0.001 | -8.401
-14.5 | -0.914 | 0.09487 | 0.001 | -9.638
-14 | -0.938 | 0.08416 | 0.001 | -11.146
-13.5 | -1.032 | 0.04064 | 0 | -25.394
-13 | -1.065 | 0.02897 | 0 | -36.755
-12.5 | -1.07 | 0.02527 | -0.001 | -42.338
-12 | -1.067 | 0.02246 | -0.001 | -47.512
-11.5 | -1.056 | 0.02035 | -0.002 | -51.898
-11 | -1.039 | 0.01863 | -0.002 | -55.75
-10.5 | -1.016 | 0.01704 | -0.003 | -59.623
-10 | -0.987 | 0.01592 | -0.003 | -62.024
-9.5 | -0.953 | 0.01493 | -0.004 | -63.861
-9 | -0.915 | 0.01397 | -0.004 | -65.469
-8.5 | -0.872 | 0.01315 | -0.005 | -66.269
-8 | -0.826 | 0.01246 | -0.006 | -66.283
-7.5 | -0.777 | 0.01182 | -0.006 | -65.751
-7 | -0.727 | 0.0104 | -0.007 | -69.894
-6.5 | -0.676 | 0.0107 | -0.007 | -63.219
-6 | -0.619 | 0.01028 | -0.008 | -60.173
-5.5 | -0.56 | 0.00987 | -0.009 | -56.686
-5 | -0.5 | 0.00953 | -0.009 | -52.435
-4.5 | -0.439 | 0.0091 | -0.01 | -48.224
-4 | -0.377 | 0.00631 | -0.01 | -59.813
-3.5 | -0.315 | 0.00616 | -0.011 | -51.219
-3 | -0.253 | 0.0061 | -0.012 | -41.418
-2.5 | -0.19 | 0.00605 | -0.012 | -31.402
-2 | -0.127 | 0.00603 | -0.013 | -21.054
-1.5 | -0.064 | 0.00599 | -0.013 | -10.671
-1 | -0.001 | 0.006 | -0.014 | -0.098
-0.5 | 0.063 | 0.00598 | -0.015 | 10.497
0 | 0.126 | 0.00598 | -0.015 | 21.101
0.5 | 0.189 | 0.00604 | -0.016 | 31.304
1 | 0.252 | 0.00608 | -0.017 | 41.443
1.5 | 0.315 | 0.0061 | -0.017 | 51.659
2 | 0.378 | 0.00617 | -0.018 | 61.327
2.5 | 0.441 | 0.00628 | -0.018 | 70.214
3 | 0.504 | 0.00636 | -0.019 | 79.255
3.5 | 0.567 | 0.00649 | -0.02 | 87.366
4 | 0.629 | 0.00665 | -0.02 | 94.594
4.5 | 0.691 | 0.00683 | -0.021 | 101.205
5 | 0.752 | 0.00707 | -0.022 | 106.35
5.5 | 0.812 | 0.00743 | -0.022 | 109.329
6 | 0.872 | 0.00824 | -0.023 | 105.822
6.5 | 0.921 | 0.00907 | -0.023 | 101.55
7 | 0.97 | 0.01048 | -0.024 | 92.54
7.5 | 1.011 | 0.01399 | -0.024 | 72.279
8 | 1.059 | 0.01485 | -0.024 | 71.326
8.5 | 1.104 | 0.0159 | -0.025 | 69.406
9 | 1.145 | 0.01695 | -0.025 | 67.556
9.5 | 1.184 | 0.0181 | -0.026 | 65.383
10 | 1.218 | 0.01935 | -0.026 | 62.956
10.5 | 1.248 | 0.02068 | -0.027 | 60.338
11 | 1.272 | 0.02229 | -0.027 | 57.074
11.5 | 1.288 | 0.0241 | -0.028 | 53.434
12 | 1.296 | 0.02602 | -0.028 | 49.815
12.5 | 1.297 | 0.02827 | -0.028 | 45.881
13 | 1.291 | 0.03076 | -0.029 | 41.964
13.5 | 1.276 | 0.03379 | -0.029 | 37.761
14 | 1.253 | 0.03736 | -0.03 | 33.531
14.5 | 1.221 | 0.04122 | -0.03 | 29.634
15 | 1.179 | 0.04744 | -0.03 | 24.849
15.5 | 1.117 | 0.05725 | -0.03 | 19.504
16 | 1.036 | 0.07495 | -0.028 | 13.823
16.5 | 0.928 | 0.11298 | -0.024 | 8.213
17 | 0.849 | 0.13699 | -0.021 | 6.195
17.5 | 0.784 | 0.14449 | -0.021 | 5.423

## 54. Re 2M Mach 0.25 (2)
BIGFOIL.COM POLAR EXPORT
NACA63-216 a=0.0
NACA63-216 a=0.0 |  |  |  | Cl Max: | 1.368 | at alpha= | 16 | deg
XFOIL ncrit=9 |  |  |  | L/D Max: | 110.724 | at alpha= | 5 | deg
Re: | 2000000 |  |  | Cd Min: | 0.16401 | at alpha= | -20 | deg
Mach: | 0.25 |  |  | Cl=0 at alpha= | -0.99919 | deg
|  |  |  | @ Cl=0.1, Cd= | 0.0054024
|  |  |  | @ Cl=0.4, Cd= | 0.0055687
|  |  |  | @ Cl=0.6, Cd= | 0.0059516
alpha (deg) | Cl | Cd | Cm | Cl/Cd
-20 | -0.9539 | 0.16401 | 0.0245 | -5.8161
-19.5 | -1.0198 | 0.14057 | 0.0087 | -7.2547
-19 | -1.0628 | 0.12284 | -0.003 | -8.6519
-18.5 | -1.101 | 0.10669 | -0.0135 | -10.3196
-18 | -1.1487 | 0.08995 | -0.0241 | -12.7704
-17.5 | -1.1555 | 0.08034 | -0.0297 | -14.3826
-17 | -1.1803 | 0.06895 | -0.036 | -17.1182
-16.5 | -1.1946 | 0.0598 | -0.0404 | -19.9766
-16 | -1.2042 | 0.05191 | -0.0434 | -23.1978
-15.5 | -1.2134 | 0.04474 | -0.0454 | -27.1211
-15 | -1.2024 | 0.0401 | -0.046 | -29.985
-14.5 | -1.1977 | 0.03524 | -0.046 | -33.9869
-14 | -1.1874 | 0.03117 | -0.0453 | -38.0943
-13 | -1.1621 | 0.02418 | -0.0425 | -48.0604
-12.5 | -1.1488 | 0.02157 | -0.0392 | -53.2592
-12 | -1.1266 | 0.01962 | -0.036 | -57.421
-11.5 | -1.1024 | 0.018 | -0.0323 | -61.2444
-10.5 | -1.0491 | 0.01574 | -0.0233 | -66.6518
-10 | -1.0094 | 0.01471 | -0.0205 | -68.62
-9.5 | -0.9667 | 0.01367 | -0.018 | -70.7169
-9 | -0.917 | 0.01296 | -0.0165 | -70.7562
-8.5 | -0.8646 | 0.01235 | -0.0154 | -70.0081
-8 | -0.8127 | 0.0116 | -0.0143 | -70.0603
-7.5 | -0.7577 | 0.01106 | -0.0136 | -68.5081
-7 | -0.7012 | 0.01061 | -0.0132 | -66.0886
-6.5 | -0.6452 | 0.01006 | -0.0128 | -64.1352
-6 | -0.5875 | 0.00964 | -0.0126 | -60.944
-5.5 | -0.5298 | 0.00922 | -0.0125 | -57.462
-5 | -0.4724 | 0.00871 | -0.0125 | -54.2365
-4.5 | -0.4153 | 0.00812 | -0.0125 | -51.1453
-4 | -0.3586 | 0.00744 | -0.0126 | -48.1989
-3.5 | -0.304 | 0.00639 | -0.0126 | -47.5743
-3 | -0.2454 | 0.00587 | -0.013 | -41.8058
-2.5 | -0.1847 | 0.00568 | -0.0136 | -32.5176
-2 | -0.1235 | 0.00552 | -0.0142 | -22.3732
-1.5 | -0.0618 | 0.00546 | -0.0149 | -11.3187
-0.5 | 0.0616 | 0.00539 | -0.0163 | 11.4286
0 | 0.1233 | 0.00541 | -0.017 | 22.7911
0.5 | 0.1852 | 0.00541 | -0.0178 | 34.2329
1 | 0.247 | 0.00544 | -0.0185 | 45.4044
2 | 0.3705 | 0.00554 | -0.0199 | 66.8773
2.5 | 0.4321 | 0.0056 | -0.0206 | 77.1607
3 | 0.4935 | 0.0057 | -0.0213 | 86.5789
3.5 | 0.5546 | 0.00584 | -0.0219 | 94.9658
4 | 0.6156 | 0.00599 | -0.0224 | 102.7713
4.5 | 0.6761 | 0.00618 | -0.0229 | 109.4013
5 | 0.7341 | 0.00663 | -0.0231 | 110.724
5.5 | 0.7898 | 0.00728 | -0.023 | 108.489
6 | 0.843 | 0.00811 | -0.0225 | 103.9457
6.5 | 0.8937 | 0.00904 | -0.0217 | 98.8606
7 | 0.9424 | 0.00999 | -0.0205 | 94.3343
7.5 | 0.9904 | 0.01085 | -0.0191 | 91.2811
8 | 1.0348 | 0.01179 | -0.0172 | 87.7693
8.5 | 1.0752 | 0.01276 | -0.0146 | 84.2633
9 | 1.1122 | 0.01363 | -0.0114 | 81.5994
9.5 | 1.135 | 0.01452 | -0.006 | 78.168
10 | 1.1518 | 0.01578 | -0.0004 | 72.9911
10.5 | 1.19 | 0.0171 | 0.0009 | 69.5906
11 | 1.2127 | 0.01913 | 0.0039 | 63.3926
11.5 | 1.2405 | 0.02105 | 0.0062 | 58.9311
12 | 1.2634 | 0.02341 | 0.0084 | 53.9684
12.5 | 1.2826 | 0.02618 | 0.0104 | 48.9916
13 | 1.3024 | 0.02907 | 0.0121 | 44.8022
13.5 | 1.3193 | 0.03233 | 0.0135 | 40.8073
14 | 1.3293 | 0.03636 | 0.0146 | 36.5594
14.5 | 1.3403 | 0.04062 | 0.0153 | 32.9961
15 | 1.3549 | 0.04477 | 0.0155 | 30.2636
15.5 | 1.3644 | 0.04963 | 0.0153 | 27.4914
16 | 1.368 | 0.05537 | 0.0146 | 24.7065
16.5 | 1.3605 | 0.06268 | 0.0129 | 21.7055
17 | 1.3637 | 0.06915 | 0.0111 | 19.7209
17.5 | 1.362 | 0.07645 | 0.0087 | 17.8156
18 | 1.356 | 0.0847 | 0.0055 | 16.0094
18.5 | 1.3483 | 0.09352 | 0.0016 | 14.4172
19 | 1.3334 | 0.10377 | -0.0035 | 12.8496
19.5 | 1.3082 | 0.11609 | -0.0101 | 11.2688
20 | 1.2777 | 0.12976 | -0.0182 | 9.8466

## 55. Re 2M Mach 0.50 (1)
BIGFOIL.COM POLAR EXPORT
NACA63-216 a=0.0
NACA63-216 a=0.0 |  |  |  | Cl Max: | 1.167 | at alpha= | 20 | deg
JavaFoil+Calcfoil stall+Eppler ext transition |  |  |  | L/D Max: | 100.407 | at alpha= | 4.5 | deg
Re: | 2000000 |  |  | Cd Min: | 0.00622 | at alpha= | -1.5 | deg
Mach: | 0.5 |  |  | Cl=0 at alpha= | -0.99296 | deg
|  |  |  | @ Cl=0.1, Cd= | 0.0062411
|  |  |  | @ Cl=0.4, Cd= | 0.006516
|  |  |  | @ Cl=0.6, Cd= | 0.0069487
alpha (deg) | Cl | Cd | Cm | Cl/Cd
-20 | -1.058 | 0.18041 | 0.004 | -5.865
-19.5 | -1.031 | 0.17605 | 0.004 | -5.859
-19 | -1.005 | 0.17271 | 0.004 | -5.821
-18.5 | -0.975 | 0.16675 | 0.003 | -5.85
-18 | -0.948 | 0.16108 | 0.003 | -5.884
-17.5 | -0.921 | 0.15493 | 0.003 | -5.942
-17 | -0.895 | 0.15362 | 0.003 | -5.827
-16.5 | -0.865 | 0.14935 | 0.002 | -5.793
-16 | -0.837 | 0.14189 | 0.002 | -5.899
-15.5 | -0.81 | 0.13413 | 0.001 | -6.036
-15 | -0.782 | 0.13164 | 0.001 | -5.943
-14.5 | -0.754 | 0.12634 | 0.001 | -5.968
-14 | -0.726 | 0.12035 | 0.001 | -6.031
-13.5 | -0.698 | 0.11773 | 0 | -5.933
-13 | -0.671 | 0.11411 | 0 | -5.881
-12.5 | -0.644 | 0.10895 | 0 | -5.907
-12 | -0.615 | 0.10218 | -0.001 | -6.017
-11.5 | -0.587 | 0.09901 | -0.001 | -5.932
-11 | -0.56 | 0.09243 | -0.001 | -6.055
-10.5 | -0.532 | 0.09067 | -0.001 | -5.871
-10 | -0.504 | 0.07515 | -0.002 | -6.708
-9.5 | -0.477 | 0.06676 | -0.002 | -7.141
-9 | -0.652 | 0.06121 | -0.002 | -10.657
-8.5 | -0.827 | 0.01862 | -0.005 | -44.407
-8 | -0.827 | 0.01672 | -0.006 | -49.457
-7.5 | -0.803 | 0.01522 | -0.007 | -52.769
-7 | -0.766 | 0.01395 | -0.007 | -54.91
-6.5 | -0.719 | 0.01299 | -0.008 | -55.374
-6 | -0.667 | 0.01209 | -0.009 | -55.138
-5.5 | -0.609 | 0.01145 | -0.01 | -53.205
-5 | -0.549 | 0.01085 | -0.01 | -50.57
-4.5 | -0.488 | 0.01027 | -0.011 | -47.494
-4 | -0.42 | 0.00669 | -0.012 | -62.831
-3.5 | -0.352 | 0.00658 | -0.012 | -53.483
-3 | -0.282 | 0.00638 | -0.013 | -44.242
-2.5 | -0.212 | 0.00632 | -0.014 | -33.587
-2 | -0.142 | 0.00626 | -0.014 | -22.668
-1.5 | -0.071 | 0.00622 | -0.015 | -11.483
-1 | -0.001 | 0.00624 | -0.016 | -0.106
-0.5 | 0.07 | 0.00622 | -0.016 | 11.279
0 | 0.141 | 0.00627 | -0.017 | 22.486
0.5 | 0.211 | 0.0063 | -0.018 | 33.527
1 | 0.282 | 0.00635 | -0.019 | 44.393
1.5 | 0.352 | 0.00642 | -0.019 | 54.822
2 | 0.422 | 0.00656 | -0.02 | 64.413
2.5 | 0.493 | 0.00667 | -0.021 | 73.906
3 | 0.563 | 0.00682 | -0.021 | 82.535
3.5 | 0.632 | 0.00706 | -0.022 | 89.533
4 | 0.702 | 0.00731 | -0.023 | 95.949
4.5 | 0.77 | 0.00767 | -0.023 | 100.407
5 | 0.829 | 0.00827 | -0.024 | 100.21
5.5 | 0.887 | 0.00942 | -0.024 | 94.192
6 | 0.943 | 0.01061 | -0.025 | 88.942
6.5 | 0.993 | 0.01319 | -0.025 | 75.326
7 | 1.039 | 0.01692 | -0.026 | 61.392
7.5 | 1.083 | 0.0184 | -0.026 | 58.88
8 | 1.117 | 0.02009 | -0.027 | 55.623
8.5 | 1.137 | 0.022 | -0.027 | 51.7
9 | 1.134 | 0.02424 | -0.028 | 46.774
9.5 | 1.08 | 0.02773 | -0.028 | 38.939
10 | 0.706 | 0.03414 | -0.028 | 20.672
10.5 | 0.641 | 0.08598 | -0.013 | 7.45
11 | 0.668 | 0.09012 | -0.014 | 7.411
11.5 | 0.696 | 0.09682 | -0.015 | 7.191
12 | 0.723 | 0.10124 | -0.015 | 7.146
12.5 | 0.751 | 0.1048 | -0.015 | 7.163
13 | 0.78 | 0.11403 | -0.017 | 6.84
13.5 | 0.806 | 0.11699 | -0.017 | 6.891
14 | 0.834 | 0.12152 | -0.018 | 6.861
14.5 | 0.864 | 0.1291 | -0.02 | 6.693
15 | 0.89 | 0.12868 | -0.02 | 6.915
15.5 | 0.918 | 0.1356 | -0.02 | 6.768
16 | 0.948 | 0.14612 | -0.022 | 6.489
16.5 | 0.973 | 0.14835 | -0.022 | 6.56
17 | 1.001 | 0.15245 | -0.022 | 6.565
17.5 | 1.032 | 0.15864 | -0.024 | 6.503
18 | 1.057 | 0.15836 | -0.024 | 6.673
18.5 | 1.084 | 0.16611 | -0.024 | 6.524
19 | 1.112 | 0.17238 | -0.025 | 6.45
19.5 | 1.143 | 0.17594 | -0.027 | 6.497
20 | 1.167 | 0.18304 | -0.026 | 6.373

## 56. Re 2M Mach 0.50 (2)
BIGFOIL.COM POLAR EXPORT
NACA63-216 a=0.0
NACA63-216 a=0.0 |  |  |  | Cl Max: | 1.1601 | at alpha= | 12 | deg
XFOIL ncrit=9 |  |  |  | L/D Max: | 109.714 | at alpha= | 5 | deg
Re: | 2000000 |  |  | Cd Min: | 0.16762 | at alpha= | 17 | deg
Mach: | 0.5 |  |  | Cl=0 at alpha= | -1.0071 | deg
|  |  |  | @ Cl=0.1, Cd= | 0.0057178
|  |  |  | @ Cl=0.4, Cd= | 0.0059183
|  |  |  | @ Cl=0.6, Cd= | 0.0062659
alpha (deg) | Cl | Cd | Cm | Cl/Cd
-15 | -0.6273 | 0.15833 | 0.0146 | -3.962
-14.5 | -0.646 | 0.14194 | 0.0052 | -4.5512
-14 | -0.6518 | 0.12959 | -0.0024 | -5.0297
-13.5 | -0.6689 | 0.11547 | -0.0113 | -5.7928
-13 | -0.7155 | 0.09698 | -0.0235 | -7.3778
-12.5 | -0.7517 | 0.08084 | -0.0347 | -9.2986
-12 | -0.7866 | 0.06664 | -0.0447 | -11.8037
-11.5 | -0.8207 | 0.05453 | -0.0523 | -15.0504
-11 | -0.8537 | 0.04427 | -0.0569 | -19.2839
-10.5 | -0.8769 | 0.03621 | -0.0584 | -24.2171
-10 | -0.8879 | 0.02992 | -0.0575 | -29.6758
-9.5 | -0.886 | 0.0251 | -0.0546 | -35.2988
-9 | -0.8745 | 0.02133 | -0.0506 | -40.9986
-8.5 | -0.8576 | 0.01828 | -0.0458 | -46.9147
-8 | -0.8375 | 0.01586 | -0.0402 | -52.8058
-7.5 | -0.8153 | 0.01428 | -0.0331 | -57.0938
-7 | -0.7765 | 0.01287 | -0.0278 | -60.3341
-6.5 | -0.7215 | 0.01193 | -0.0245 | -60.4778
-6 | -0.6618 | 0.01109 | -0.022 | -59.6754
-5.5 | -0.5983 | 0.01043 | -0.0202 | -57.3634
-5 | -0.5334 | 0.00985 | -0.0189 | -54.1523
-4.5 | -0.4675 | 0.00929 | -0.0179 | -50.3229
-4 | -0.4034 | 0.00856 | -0.0171 | -47.1262
-3.5 | -0.341 | 0.00765 | -0.0164 | -44.5752
-3 | -0.2804 | 0.00642 | -0.0159 | -43.676
-2.5 | -0.2116 | 0.00602 | -0.0161 | -35.1495
-2 | -0.1411 | 0.00586 | -0.0165 | -24.0785
-1.5 | -0.0699 | 0.00577 | -0.0172 | -12.1144
-1 | 0.001 | 0.00574 | -0.0178 | 0.17422
-0.5 | 0.0723 | 0.00571 | -0.0186 | 12.662
0 | 0.1435 | 0.00573 | -0.0193 | 25.0436
0.5 | 0.2147 | 0.00577 | -0.0201 | 37.2097
1 | 0.286 | 0.00581 | -0.0209 | 49.2255
1.5 | 0.3571 | 0.00587 | -0.0216 | 60.8348
2 | 0.4282 | 0.00595 | -0.0222 | 71.9664
2.5 | 0.4997 | 0.00604 | -0.0228 | 82.7318
3.5 | 0.6418 | 0.00636 | -0.0235 | 100.9119
4 | 0.7126 | 0.00657 | -0.0236 | 108.4627
5 | 0.8448 | 0.0077 | -0.0222 | 109.7143
5.5 | 0.901 | 0.00878 | -0.0201 | 102.6196
6 | 0.9488 | 0.01008 | -0.0168 | 94.127
6.5 | 0.9903 | 0.01135 | -0.0125 | 87.2511
7 | 1.0083 | 0.0128 | -0.0048 | 78.7734
7.5 | 1.0214 | 0.01501 | 0.0018 | 68.048
8 | 1.0416 | 0.01744 | 0.0066 | 59.7248
8.5 | 1.0658 | 0.01997 | 0.0107 | 53.3701
9 | 1.0886 | 0.02277 | 0.0145 | 47.8085
9.5 | 1.1046 | 0.02603 | 0.0184 | 42.4357
10.5 | 1.1473 | 0.03392 | 0.0215 | 33.8237
11 | 1.154 | 0.0391 | 0.0231 | 29.5141
11.5 | 1.1595 | 0.04479 | 0.024 | 25.8875
12 | 1.1601 | 0.05125 | 0.0241 | 22.6361
12.5 | 1.1553 | 0.05862 | 0.0232 | 19.7083
13 | 1.1451 | 0.06696 | 0.0214 | 17.1013
13.5 | 1.1294 | 0.07648 | 0.0181 | 14.7673
14 | 1.1109 | 0.08699 | 0.0135 | 12.7704
14.5 | 1.0902 | 0.09855 | 0.0075 | 11.0624
15 | 1.0693 | 0.11081 | 0.0004 | 9.6499
15.5 | 1.0434 | 0.12441 | -0.0082 | 8.3868
16 | 1.0196 | 0.13841 | -0.0174 | 7.3665
16.5 | 0.9974 | 0.15277 | -0.0272 | 6.5288
17 | 0.9766 | 0.16762 | -0.0374 | 5.8263

## 57. Re 3M Mach 0.00 (1)
BIGFOIL.COM POLAR EXPORT
NACA63-216 a=0.0
NACA63-216 a=0.0 |  |  |  | Cl Max: | 1.37 | at alpha= | 14 | deg
JavaFoil+Calcfoil stall+Eppler ext transition |  |  |  | L/D Max: | 108.906 | at alpha= | 5.5 | deg
Re: | 3000000 |  |  | Cd Min: | 0.00563 | at alpha= | -1 | deg
Mach: | 0 |  |  | Cl=0 at alpha= | -0.99194 | deg
|  |  |  | @ Cl=0.1, Cd= | 0.0056364
|  |  |  | @ Cl=0.4, Cd= | 0.0058423
|  |  |  | @ Cl=0.6, Cd= | 0.006229
alpha (deg) | Cl | Cd | Cm | Cl/Cd
-19.5 | -0.898 | 0.14403 | 0.004 | -6.232
-19 | -0.921 | 0.13674 | 0.004 | -6.733
-18.5 | -0.945 | 0.12726 | 0.003 | -7.429
-18 | -0.976 | 0.11167 | 0.003 | -8.742
-17.5 | -1.017 | 0.08999 | 0.003 | -11.299
-17 | -1.072 | 0.06269 | 0.003 | -17.1
-16.5 | -1.109 | 0.04852 | 0.003 | -22.867
-16 | -1.133 | 0.04126 | 0.003 | -27.463
-15.5 | -1.157 | 0.03382 | 0.002 | -34.217
-15 | -1.17 | 0.02968 | 0.002 | -39.435
-14.5 | -1.178 | 0.02645 | 0.001 | -44.532
-14 | -1.174 | 0.02423 | 0.001 | -48.462
-13.5 | -1.165 | 0.02204 | 0 | -52.85
-13 | -1.151 | 0.02022 | 0 | -56.933
-12.5 | -1.134 | 0.0186 | -0.001 | -60.974
-12 | -1.113 | 0.01717 | -0.001 | -64.791
-11.5 | -1.087 | 0.01603 | -0.002 | -67.824
-11 | -1.059 | 0.01491 | -0.002 | -71.002
-10.5 | -1.026 | 0.01405 | -0.003 | -72.996
-10 | -0.99 | 0.0132 | -0.003 | -74.998
-9.5 | -0.951 | 0.01256 | -0.004 | -75.734
-9 | -0.909 | 0.01191 | -0.004 | -76.256
-8.5 | -0.863 | 0.01135 | -0.005 | -76.03
-8 | -0.82 | 0.0109 | -0.006 | -75.256
-7.5 | -0.767 | 0.01039 | -0.006 | -73.841
-7 | -0.713 | 0.00998 | -0.007 | -71.469
-6.5 | -0.658 | 0.00958 | -0.007 | -68.633
-6 | -0.601 | 0.00928 | -0.008 | -64.739
-5.5 | -0.543 | 0.009 | -0.008 | -60.371
-5 | -0.485 | 0.00866 | -0.009 | -55.985
-4.5 | -0.426 | 0.00616 | -0.01 | -69.124
-4 | -0.366 | 0.00598 | -0.01 | -61.162
-3.5 | -0.305 | 0.00584 | -0.011 | -52.316
-3 | -0.245 | 0.00577 | -0.011 | -42.471
-2.5 | -0.184 | 0.00572 | -0.012 | -32.158
-2 | -0.123 | 0.00569 | -0.012 | -21.632
-1.5 | -0.062 | 0.00565 | -0.013 | -10.959
-1 | -0.001 | 0.00563 | -0.014 | -0.102
-0.5 | 0.061 | 0.00563 | -0.014 | 10.798
0 | 0.122 | 0.00564 | -0.015 | 21.629
0.5 | 0.183 | 0.00567 | -0.015 | 32.271
1 | 0.244 | 0.00568 | -0.016 | 42.988
1.5 | 0.305 | 0.00578 | -0.017 | 52.849
2 | 0.366 | 0.00582 | -0.017 | 62.995
2.5 | 0.427 | 0.00586 | -0.018 | 72.874
3 | 0.488 | 0.00598 | -0.018 | 81.561
3.5 | 0.549 | 0.00611 | -0.019 | 89.877
4 | 0.609 | 0.00625 | -0.02 | 97.414
4.5 | 0.669 | 0.00639 | -0.02 | 104.689
5 | 0.729 | 0.00669 | -0.021 | 108.892
5.5 | 0.787 | 0.00723 | -0.021 | 108.906
6 | 0.845 | 0.00777 | -0.022 | 108.839
6.5 | 0.902 | 0.00844 | -0.023 | 106.9
7 | 0.948 | 0.00983 | -0.023 | 96.471
7.5 | 0.992 | 0.01208 | -0.023 | 82.107
8 | 1.04 | 0.01275 | -0.024 | 81.577
8.5 | 1.086 | 0.0135 | -0.024 | 80.465
9 | 1.13 | 0.01436 | -0.025 | 78.711
9.5 | 1.172 | 0.01521 | -0.025 | 77.032
10 | 1.21 | 0.01617 | -0.026 | 74.862
10.5 | 1.246 | 0.01721 | -0.026 | 72.37
11 | 1.278 | 0.01831 | -0.027 | 69.784
11.5 | 1.304 | 0.0196 | -0.027 | 66.555
12 | 1.327 | 0.02092 | -0.028 | 63.41
12.5 | 1.344 | 0.02242 | -0.028 | 59.969
13 | 1.358 | 0.02408 | -0.028 | 56.372
13.5 | 1.366 | 0.02595 | -0.029 | 52.647
14 | 1.37 | 0.02806 | -0.029 | 48.843
14.5 | 1.37 | 0.03033 | -0.03 | 45.168
15 | 1.364 | 0.03316 | -0.03 | 41.145
15.5 | 1.352 | 0.03569 | -0.03 | 37.877
16 | 1.334 | 0.03903 | -0.031 | 34.171
16.5 | 1.312 | 0.04224 | -0.031 | 31.068
17 | 1.287 | 0.04633 | -0.031 | 27.774
17.5 | 1.256 | 0.05173 | -0.031 | 24.281
18 | 1.22 | 0.0595 | -0.031 | 20.497
18.5 | 1.183 | 0.06736 | -0.031 | 17.558
19 | 1.142 | 0.07715 | -0.031 | 14.805

## 58. Re 3M Mach 0.00 (2)
BIGFOIL.COM POLAR EXPORT
NACA63-216 a=0.0
NACA63-216 a=0.0 |  |  |  | Cl Max: | 1.5255 | at alpha= | 19.5 | deg
XFOIL ncrit=9 |  |  |  | L/D Max: | 113.497 | at alpha= | 4.5 | deg
Re: | 3000000 |  |  | Cd Min: | 0.07471 | at alpha= | 20 | deg
Mach: | 0 |  |  | Cl=0 at alpha= | -0.99748 | deg
|  |  |  | @ Cl=0.1, Cd= | 0.00486
|  |  |  | @ Cl=0.4, Cd= | 0.0050387
|  |  |  | @ Cl=0.6, Cd= | 0.0054882
alpha (deg) | Cl | Cd | Cm | Cl/Cd
-20 | -1.4749 | 0.05798 | -0.0338 | -25.4381
-19.5 | -1.4785 | 0.05148 | -0.0361 | -28.7199
-19 | -1.4751 | 0.04619 | -0.0375 | -31.9355
-18.5 | -1.4705 | 0.0413 | -0.0384 | -35.6053
-18 | -1.4584 | 0.03749 | -0.0387 | -38.901
-17.5 | -1.4474 | 0.03381 | -0.0385 | -42.8098
-17 | -1.4285 | 0.03099 | -0.0381 | -46.0955
-16.5 | -1.4114 | 0.02816 | -0.0372 | -50.1207
-16 | -1.3927 | 0.0256 | -0.036 | -54.4023
-15.5 | -1.3816 | 0.02269 | -0.034 | -60.8903
-15 | -1.3606 | 0.02066 | -0.032 | -65.8567
-14.5 | -1.3367 | 0.01905 | -0.0297 | -70.168
-14 | -1.3076 | 0.01802 | -0.0274 | -72.5638
-13.5 | -1.2839 | 0.01691 | -0.0239 | -75.9255
-13 | -1.2608 | 0.01599 | -0.0195 | -78.8493
-12.5 | -1.2275 | 0.0153 | -0.0165 | -80.2288
-12 | -1.1885 | 0.01447 | -0.0145 | -82.1355
-11.5 | -1.1469 | 0.01362 | -0.0128 | -84.207
-11 | -1.1001 | 0.013 | -0.0118 | -84.6231
-10.5 | -1.0512 | 0.01246 | -0.0111 | -84.366
-10 | -1.0004 | 0.01199 | -0.0106 | -83.4362
-9.5 | -0.9503 | 0.01139 | -0.0101 | -83.4328
-9 | -0.8986 | 0.01088 | -0.0098 | -82.5919
-8.5 | -0.8453 | 0.01047 | -0.0096 | -80.7354
-8 | -0.791 | 0.01011 | -0.0096 | -78.2394
-7.5 | -0.7371 | 0.00964 | -0.0096 | -76.4627
-7 | -0.6817 | 0.00932 | -0.0098 | -73.1438
-6.5 | -0.6262 | 0.00895 | -0.0099 | -69.9665
-6 | -0.57 | 0.00864 | -0.0102 | -65.9722
-5.5 | -0.5139 | 0.0083 | -0.0105 | -61.9157
-5 | -0.4578 | 0.00789 | -0.0108 | -58.0228
-4.5 | -0.4018 | 0.00744 | -0.0111 | -54.0054
-4 | -0.3456 | 0.00699 | -0.0115 | -49.4421
-3.5 | -0.2904 | 0.00631 | -0.0118 | -46.0222
-3 | -0.2353 | 0.00557 | -0.0122 | -42.2442
-2.5 | -0.1775 | 0.00525 | -0.0128 | -33.8095
-2 | -0.1188 | 0.00505 | -0.0135 | -23.5248
-1.5 | -0.0597 | 0.00498 | -0.0142 | -11.988
-1 | -0.0003 | 0.00489 | -0.015 | -0.06135
-0.5 | 0.0591 | 0.00486 | -0.0157 | 12.1605
0 | 0.1186 | 0.00486 | -0.0165 | 24.4033
0.5 | 0.1782 | 0.00486 | -0.0172 | 36.6667
1 | 0.2377 | 0.0049 | -0.018 | 48.5102
1.5 | 0.2971 | 0.00495 | -0.0187 | 60.0202
2 | 0.3566 | 0.00498 | -0.0195 | 71.6064
2.5 | 0.4157 | 0.00506 | -0.0202 | 82.1542
3 | 0.4747 | 0.00516 | -0.021 | 91.9961
3.5 | 0.5334 | 0.0053 | -0.0216 | 100.6415
4 | 0.5919 | 0.00545 | -0.0223 | 108.6055
4.5 | 0.6492 | 0.00572 | -0.0229 | 113.4965
5 | 0.7039 | 0.0063 | -0.0231 | 111.7302
5.5 | 0.758 | 0.0069 | -0.0233 | 109.8551
6 | 0.8106 | 0.00758 | -0.0233 | 106.9393
6.5 | 0.8619 | 0.00832 | -0.0231 | 103.5938
7 | 0.9126 | 0.00902 | -0.0228 | 101.1752
7.5 | 0.9632 | 0.00965 | -0.0224 | 99.8135
8 | 1.0115 | 0.01037 | -0.0217 | 97.541
8.5 | 1.0587 | 0.01108 | -0.0209 | 95.5505
9 | 1.1052 | 0.01172 | -0.0199 | 94.3003
9.5 | 1.1508 | 0.01231 | -0.0187 | 93.485
10 | 1.1941 | 0.01291 | -0.0172 | 92.4942
10.5 | 1.2315 | 0.01361 | -0.0148 | 90.4849
11 | 1.2536 | 0.01421 | -0.0096 | 88.2196
11.5 | 1.2833 | 0.01514 | -0.0068 | 84.7622
12 | 1.3078 | 0.01648 | -0.0036 | 79.3568
12.5 | 1.3359 | 0.01782 | -0.0014 | 74.9663
13 | 1.3605 | 0.01951 | 0.0009 | 69.7335
13.5 | 1.3816 | 0.02156 | 0.0031 | 64.0816
14 | 1.4061 | 0.02351 | 0.0047 | 59.8086
14.5 | 1.4267 | 0.02583 | 0.0063 | 55.2342
15 | 1.4457 | 0.02841 | 0.0076 | 50.887
15.5 | 1.4565 | 0.03177 | 0.009 | 45.8451
16 | 1.4734 | 0.0348 | 0.0097 | 42.3391
16.5 | 1.4888 | 0.03817 | 0.0102 | 39.0045
17 | 1.5024 | 0.04186 | 0.0103 | 35.8911
17.5 | 1.5114 | 0.04621 | 0.0102 | 32.7072
18 | 1.519 | 0.05088 | 0.0097 | 29.8546
18.5 | 1.5211 | 0.05643 | 0.0087 | 26.9555
19 | 1.5227 | 0.06225 | 0.0072 | 24.461
19.5 | 1.5255 | 0.06819 | 0.0055 | 22.3713
20 | 1.5253 | 0.07471 | 0.0032 | 20.4163

## 59. Re 3M Mach 0.10 (1)
BIGFOIL.COM POLAR EXPORT
NACA63-216 a=0.0
NACA63-216 a=0.0 |  |  |  | Cl Max: | 1.359 | at alpha= | 14 | deg
JavaFoil+Calcfoil stall+Eppler ext transition |  |  |  | L/D Max: | 109.004 | at alpha= | 6 | deg
Re: | 3000000 |  |  | Cd Min: | 0.00563 | at alpha= | -0.5 | deg
Mach: | 0.1 |  |  | Cl=0 at alpha= | -0.99194 | deg
|  |  |  | @ Cl=0.1, Cd= | 0.0056426
|  |  |  | @ Cl=0.4, Cd= | 0.0058625
|  |  |  | @ Cl=0.6, Cd= | 0.006228
alpha (deg) | Cl | Cd | Cm | Cl/Cd
-19.5 | -0.846 | 0.15022 | 0.004 | -5.629
-19 | -0.872 | 0.1439 | 0.003 | -6.06
-18.5 | -0.899 | 0.13384 | 0.003 | -6.72
-18 | -0.93 | 0.12155 | 0.003 | -7.647
-17.5 | -0.963 | 0.10607 | 0.003 | -9.08
-17 | -1.001 | 0.08833 | 0.003 | -11.329
-16.5 | -1.061 | 0.05946 | 0.003 | -17.846
-16 | -1.103 | 0.04442 | 0.003 | -24.83
-15.5 | -1.131 | 0.03619 | 0.002 | -31.262
-15 | -1.15 | 0.03125 | 0.002 | -36.793
-14.5 | -1.161 | 0.02784 | 0.001 | -41.696
-14 | -1.16 | 0.02546 | 0.001 | -45.575
-13.5 | -1.155 | 0.0228 | 0 | -50.649
-13 | -1.144 | 0.02074 | 0 | -55.161
-12.5 | -1.129 | 0.01901 | -0.001 | -59.364
-12 | -1.109 | 0.01759 | -0.001 | -63.044
-11.5 | -1.085 | 0.01632 | -0.002 | -66.484
-11 | -1.058 | 0.01516 | -0.002 | -69.783
-10.5 | -1.026 | 0.01426 | -0.003 | -71.947
-10 | -0.991 | 0.01338 | -0.003 | -74.09
-9.5 | -0.953 | 0.0127 | -0.004 | -74.978
-9 | -0.91 | 0.01205 | -0.004 | -75.569
-8.5 | -0.865 | 0.01146 | -0.005 | -75.532
-8 | -0.819 | 0.01048 | -0.006 | -78.092
-7.5 | -0.771 | 0.01044 | -0.006 | -73.826
-7 | -0.716 | 0.01001 | -0.007 | -71.526
-6.5 | -0.66 | 0.00963 | -0.007 | -68.592
-6 | -0.604 | 0.0093 | -0.008 | -64.893
-5.5 | -0.546 | 0.00902 | -0.008 | -60.515
-5 | -0.487 | 0.00872 | -0.009 | -55.842
-4.5 | -0.428 | 0.00617 | -0.01 | -69.256
-4 | -0.368 | 0.00599 | -0.01 | -61.404
-3.5 | -0.307 | 0.00584 | -0.011 | -52.571
-3 | -0.246 | 0.00577 | -0.011 | -42.656
-2.5 | -0.185 | 0.00573 | -0.012 | -32.296
-2 | -0.124 | 0.00569 | -0.013 | -21.72
-1.5 | -0.062 | 0.00565 | -0.013 | -11.001
-1 | -0.001 | 0.00564 | -0.014 | -0.102
-0.5 | 0.061 | 0.00563 | -0.014 | 10.854
0 | 0.123 | 0.00565 | -0.015 | 21.732
0.5 | 0.184 | 0.00568 | -0.016 | 32.392
1 | 0.245 | 0.00571 | -0.016 | 43.011
1.5 | 0.307 | 0.00578 | -0.017 | 53.071
2 | 0.368 | 0.00581 | -0.017 | 63.312
2.5 | 0.429 | 0.00591 | -0.018 | 72.64
3 | 0.491 | 0.00599 | -0.019 | 81.96
3.5 | 0.552 | 0.0061 | -0.019 | 90.463
4 | 0.612 | 0.00626 | -0.02 | 97.748
4.5 | 0.673 | 0.00642 | -0.02 | 104.817
5 | 0.732 | 0.00672 | -0.021 | 108.936
5.5 | 0.791 | 0.00732 | -0.022 | 108.103
6 | 0.849 | 0.00779 | -0.022 | 109.004
6.5 | 0.907 | 0.00861 | -0.023 | 105.299
7 | 0.951 | 0.00994 | -0.023 | 95.736
7.5 | 0.996 | 0.0122 | -0.023 | 81.613
8 | 1.044 | 0.01288 | -0.024 | 81.049
8.5 | 1.09 | 0.01371 | -0.024 | 79.512
9 | 1.133 | 0.01453 | -0.025 | 78.019
9.5 | 1.174 | 0.01545 | -0.025 | 75.983
10 | 1.213 | 0.01639 | -0.026 | 73.983
10.5 | 1.248 | 0.01746 | -0.026 | 71.446
11 | 1.279 | 0.01867 | -0.027 | 68.493
11.5 | 1.304 | 0.01993 | -0.027 | 65.443
12 | 1.325 | 0.0213 | -0.028 | 62.19
12.5 | 1.341 | 0.02286 | -0.028 | 58.65
13 | 1.352 | 0.0246 | -0.029 | 54.945
13.5 | 1.358 | 0.02654 | -0.029 | 51.165
14 | 1.359 | 0.02874 | -0.029 | 47.28
14.5 | 1.355 | 0.03109 | -0.03 | 43.595
15 | 1.348 | 0.03354 | -0.03 | 40.183
15.5 | 1.329 | 0.03686 | -0.03 | 36.061
16 | 1.307 | 0.04022 | -0.031 | 32.496
16.5 | 1.281 | 0.04399 | -0.031 | 29.115
17 | 1.249 | 0.04911 | -0.031 | 25.425
17.5 | 1.214 | 0.05463 | -0.031 | 22.217
18 | 1.174 | 0.06165 | -0.031 | 19.05
18.5 | 1.125 | 0.07485 | -0.031 | 15.033
19 | 1.08 | 0.08618 | -0.03 | 12.527

## 60. Re 3M Mach 0.10 (2)
BIGFOIL.COM POLAR EXPORT
NACA63-216 a=0.0
NACA63-216 a=0.0 |  |  |  | Cl Max: | 1.5121 | at alpha= | 19 | deg
XFOIL ncrit=9 |  |  |  | L/D Max: | 113.85 | at alpha= | 4.5 | deg
Re: | 3000000 |  |  | Cd Min: | 0.0794 | at alpha= | 20 | deg
Mach: | 0.1 |  |  | Cl=0 at alpha= | -0.99749 | deg
|  |  |  | @ Cl=0.1, Cd= | 0.00487
|  |  |  | @ Cl=0.4, Cd= | 0.0050483
|  |  |  | @ Cl=0.6, Cd= | 0.0054901
alpha (deg) | Cl | Cd | Cm | Cl/Cd
-20 | -1.4456 | 0.06432 | -0.033 | -22.4751
-19.5 | -1.4547 | 0.05671 | -0.0361 | -25.6516
-19 | -1.4547 | 0.05062 | -0.0381 | -28.7377
-18.5 | -1.4541 | 0.04496 | -0.0396 | -32.3421
-18 | -1.4437 | 0.04067 | -0.0402 | -35.4979
-17.5 | -1.4358 | 0.03641 | -0.0404 | -39.4342
-17 | -1.4196 | 0.03317 | -0.0401 | -42.7977
-16.5 | -1.4047 | 0.02996 | -0.0394 | -46.8858
-16 | -1.3878 | 0.0271 | -0.0383 | -51.2103
-15.5 | -1.3727 | 0.02428 | -0.0367 | -56.5362
-15 | -1.3563 | 0.02177 | -0.0346 | -62.3013
-14.5 | -1.3328 | 0.0199 | -0.0325 | -66.9749
-13.5 | -1.2805 | 0.01746 | -0.0269 | -73.3391
-13 | -1.2567 | 0.01639 | -0.023 | -76.6748
-12.5 | -1.2308 | 0.01559 | -0.0186 | -78.948
-12 | -1.1905 | 0.01489 | -0.0165 | -79.953
-11.5 | -1.1521 | 0.01387 | -0.0143 | -83.0642
-11 | -1.1061 | 0.01319 | -0.013 | -83.859
-10.5 | -1.0573 | 0.01262 | -0.0121 | -83.7797
-10 | -1.0066 | 0.01212 | -0.0115 | -83.0528
-9.5 | -0.9556 | 0.01156 | -0.0109 | -82.6644
-9 | -0.9042 | 0.01098 | -0.0104 | -82.3497
-8.5 | -0.8507 | 0.01055 | -0.0102 | -80.6351
-8 | -0.796 | 0.01018 | -0.0101 | -78.1925
-7.5 | -0.7418 | 0.0097 | -0.01 | -76.4742
-7 | -0.6861 | 0.00936 | -0.0101 | -73.3013
-6.5 | -0.6301 | 0.009 | -0.0102 | -70.0111
-6 | -0.5734 | 0.00869 | -0.0105 | -65.9839
-5.5 | -0.5169 | 0.00835 | -0.0107 | -61.9042
-5 | -0.4605 | 0.00794 | -0.011 | -57.9975
-4.5 | -0.4042 | 0.00748 | -0.0113 | -54.0374
-4 | -0.3477 | 0.00702 | -0.0116 | -49.5299
-3.5 | -0.2921 | 0.00634 | -0.012 | -46.0726
-3 | -0.2367 | 0.00559 | -0.0123 | -42.3435
-2.5 | -0.1786 | 0.00526 | -0.0129 | -33.9544
-2 | -0.1195 | 0.00507 | -0.0136 | -23.57
-1.5 | -0.06 | 0.00499 | -0.0143 | -12.024
-1 | -0.0003 | 0.0049 | -0.015 | -0.061224
-0.5 | 0.0595 | 0.00487 | -0.0158 | 12.2177
0 | 0.1193 | 0.00487 | -0.0165 | 24.4969
0.5 | 0.1793 | 0.00487 | -0.0173 | 36.8172
1 | 0.2392 | 0.00491 | -0.0181 | 48.7169
2 | 0.3589 | 0.005 | -0.0196 | 71.78
2.5 | 0.4185 | 0.00507 | -0.0203 | 82.5444
3 | 0.4778 | 0.00518 | -0.0211 | 92.2394
3.5 | 0.5369 | 0.00532 | -0.0217 | 100.9211
4 | 0.5957 | 0.00547 | -0.0224 | 108.9031
4.5 | 0.6535 | 0.00574 | -0.0229 | 113.8502
5 | 0.7084 | 0.00634 | -0.0232 | 111.735
5.5 | 0.7628 | 0.00695 | -0.0233 | 109.7554
6 | 0.8155 | 0.00766 | -0.0232 | 106.4621
6.5 | 0.8671 | 0.00839 | -0.023 | 103.3492
7 | 0.9181 | 0.00909 | -0.0226 | 101.0011
7.5 | 0.9687 | 0.00974 | -0.0221 | 99.4559
8 | 1.0165 | 0.01052 | -0.0213 | 96.6255
8.5 | 1.0638 | 0.01122 | -0.0203 | 94.8128
9 | 1.1106 | 0.01184 | -0.0192 | 93.8007
9.5 | 1.1555 | 0.01247 | -0.0178 | 92.6624
10 | 1.1982 | 0.01308 | -0.0161 | 91.6055
10.5 | 1.2309 | 0.01381 | -0.0127 | 89.1311
11 | 1.2492 | 0.01446 | -0.0069 | 86.39
11.5 | 1.2818 | 0.01558 | -0.0048 | 82.2721
12 | 1.3079 | 0.01697 | -0.002 | 77.0713
12.5 | 1.3353 | 0.01845 | 0.0003 | 72.374
13 | 1.3586 | 0.02032 | 0.0027 | 66.8602
13.5 | 1.3808 | 0.02241 | 0.0047 | 61.6154
14 | 1.4044 | 0.02453 | 0.0063 | 57.2523
14.5 | 1.4238 | 0.02706 | 0.0079 | 52.6164
15 | 1.4412 | 0.02987 | 0.0092 | 48.2491
15.5 | 1.4525 | 0.03333 | 0.0104 | 43.5794
16 | 1.4692 | 0.03656 | 0.0111 | 40.186
16.5 | 1.4833 | 0.04021 | 0.0114 | 36.8888
17 | 1.4953 | 0.04423 | 0.0114 | 33.8074
17.5 | 1.5024 | 0.04896 | 0.0111 | 30.6863
18 | 1.5074 | 0.05413 | 0.0104 | 27.8478
18.5 | 1.5064 | 0.06026 | 0.0091 | 24.9983
19 | 1.5121 | 0.06584 | 0.0075 | 22.9663
19.5 | 1.5118 | 0.07237 | 0.0054 | 20.8899
20 | 1.5098 | 0.0794 | 0.0028 | 19.0151

## 61. Re 3M Mach 0.25 (1)
BIGFOIL.COM POLAR EXPORT
NACA63-216 a=0.0
NACA63-216 a=0.0 |  |  |  | Cl Max: | 1.303 | at alpha= | 12.5 | deg
JavaFoil+Calcfoil stall+Eppler ext transition |  |  |  | L/D Max: | 108.621 | at alpha= | 5 | deg
Re: | 3000000 |  |  | Cd Min: | 0.00566 | at alpha= | -1 | deg
Mach: | 0.25 |  |  | Cl=0 at alpha= | -0.99219 | deg
|  |  |  | @ Cl=0.1, Cd= | 0.0057041
|  |  |  | @ Cl=0.4, Cd= | 0.0059084
|  |  |  | @ Cl=0.6, Cd= | 0.0062758
alpha (deg) | Cl | Cd | Cm | Cl/Cd
-17.5 | -0.644 | 0.15669 | 0.002 | -4.109
-17 | -0.701 | 0.14749 | 0.002 | -4.75
-16.5 | -0.755 | 0.12666 | 0.002 | -5.961
-16 | -0.804 | 0.11609 | 0.002 | -6.928
-15.5 | -0.849 | 0.10633 | 0.002 | -7.985
-15 | -0.895 | 0.09195 | 0.001 | -9.737
-14.5 | -0.94 | 0.07721 | 0.001 | -12.177
-14 | -1.037 | 0.03713 | 0.001 | -27.934
-13.5 | -1.062 | 0.02989 | 0 | -35.546
-13 | -1.077 | 0.02479 | 0 | -43.454
-12.5 | -1.079 | 0.02222 | -0.001 | -48.572
-12 | -1.074 | 0.02012 | -0.001 | -53.384
-11.5 | -1.062 | 0.01838 | -0.002 | -57.8
-11 | -1.044 | 0.0169 | -0.002 | -61.8
-10.5 | -1.021 | 0.01551 | -0.003 | -65.827
-10 | -0.992 | 0.01455 | -0.003 | -68.18
-9.5 | -0.958 | 0.01367 | -0.004 | -70.055
-9 | -0.919 | 0.01283 | -0.004 | -71.639
-8.5 | -0.876 | 0.01213 | -0.005 | -72.193
-8 | -0.829 | 0.01151 | -0.006 | -72.095
-7.5 | -0.781 | 0.01009 | -0.006 | -77.424
-7 | -0.732 | 0.01042 | -0.007 | -70.323
-6.5 | -0.676 | 0.00998 | -0.007 | -67.78
-6 | -0.619 | 0.0096 | -0.008 | -64.463
-5.5 | -0.56 | 0.00927 | -0.009 | -60.394
-5 | -0.5 | 0.00891 | -0.009 | -56.103
-4.5 | -0.439 | 0.00854 | -0.01 | -51.401
-4 | -0.377 | 0.00607 | -0.01 | -62.207
-3.5 | -0.315 | 0.00591 | -0.011 | -53.369
-3 | -0.253 | 0.0058 | -0.012 | -43.571
-2.5 | -0.19 | 0.00575 | -0.012 | -33.041
-2 | -0.127 | 0.00572 | -0.013 | -22.22
-1.5 | -0.064 | 0.00568 | -0.013 | -11.259
-1 | -0.001 | 0.00566 | -0.014 | -0.104
-0.5 | 0.063 | 0.00571 | -0.015 | 10.981
0 | 0.126 | 0.0057 | -0.015 | 22.115
0.5 | 0.189 | 0.0057 | -0.016 | 33.147
1 | 0.252 | 0.00579 | -0.017 | 43.57
1.5 | 0.315 | 0.00585 | -0.017 | 53.907
2 | 0.378 | 0.00587 | -0.018 | 64.454
2.5 | 0.441 | 0.00598 | -0.018 | 73.794
3 | 0.504 | 0.00607 | -0.019 | 83.093
3.5 | 0.567 | 0.00618 | -0.02 | 91.697
4 | 0.629 | 0.00636 | -0.02 | 98.824
4.5 | 0.691 | 0.00655 | -0.021 | 105.493
5 | 0.752 | 0.00692 | -0.022 | 108.621
5.5 | 0.812 | 0.00755 | -0.022 | 107.613
6 | 0.872 | 0.00824 | -0.023 | 105.824
6.5 | 0.921 | 0.00928 | -0.023 | 99.185
7 | 0.97 | 0.0107 | -0.024 | 90.579
7.5 | 1.015 | 0.01292 | -0.024 | 78.594
8 | 1.063 | 0.01371 | -0.024 | 77.576
8.5 | 1.108 | 0.01466 | -0.025 | 75.561
9 | 1.15 | 0.01562 | -0.025 | 73.607
9.5 | 1.188 | 0.01667 | -0.026 | 71.282
10 | 1.222 | 0.01781 | -0.026 | 68.623
10.5 | 1.253 | 0.01903 | -0.027 | 65.82
11 | 1.277 | 0.02049 | -0.027 | 62.342
11.5 | 1.292 | 0.02214 | -0.028 | 58.381
12 | 1.301 | 0.02389 | -0.028 | 54.472
12.5 | 1.303 | 0.02586 | -0.029 | 50.382
13 | 1.296 | 0.02828 | -0.029 | 45.835
13.5 | 1.282 | 0.03105 | -0.029 | 41.278
14 | 1.259 | 0.03426 | -0.03 | 36.737
14.5 | 1.228 | 0.03772 | -0.03 | 32.559
15 | 1.188 | 0.04256 | -0.03 | 27.911
15.5 | 1.13 | 0.04943 | -0.03 | 22.871
16 | 1.061 | 0.05976 | -0.03 | 17.755
16.5 | 0.973 | 0.07973 | -0.029 | 12.209
17 | 0.86 | 0.12404 | -0.023 | 6.929
17.5 | 0.791 | 0.1336 | -0.023 | 5.922

## 62. Re 3M Mach 0.25 (2)
BIGFOIL.COM POLAR EXPORT
NACA63-216 a=0.0
NACA63-216 a=0.0 |  |  |  | Cl Max: | 1.4426 | at alpha= | 16.5 | deg
XFOIL ncrit=9 |  |  |  | L/D Max: | 115.17 | at alpha= | 4.5 | deg
Re: | 3000000 |  |  | Cd Min: | 0.12952 | at alpha= | -20 | deg
Mach: | 0.25 |  |  | Cl=0 at alpha= | -1.0004 | deg
|  |  |  | @ Cl=0.1, Cd= | 0.00492
|  |  |  | @ Cl=0.4, Cd= | 0.0051166
|  |  |  | @ Cl=0.6, Cd= | 0.0055171
alpha (deg) | Cl | Cd | Cm | Cl/Cd
-20 | -1.1288 | 0.12952 | 0.0003 | -8.7153
-19.5 | -1.1937 | 0.10902 | -0.0136 | -10.9494
-19 | -1.2353 | 0.09344 | -0.0236 | -13.2202
-18.5 | -1.2722 | 0.07963 | -0.032 | -15.9764
-18 | -1.2962 | 0.06864 | -0.038 | -18.884
-17.5 | -1.3019 | 0.06068 | -0.0416 | -21.4552
-17 | -1.3132 | 0.05259 | -0.0448 | -24.9705
-16.5 | -1.3155 | 0.04609 | -0.0466 | -28.542
-16 | -1.3219 | 0.03971 | -0.0477 | -33.2888
-15.5 | -1.3117 | 0.03534 | -0.0476 | -37.1166
-15 | -1.3021 | 0.03122 | -0.0468 | -41.7072
-14.5 | -1.2988 | 0.02692 | -0.0453 | -48.2467
-14 | -1.2745 | 0.02416 | -0.0444 | -52.7525
-13.5 | -1.2556 | 0.02197 | -0.0413 | -57.1507
-13 | -1.2341 | 0.01992 | -0.0381 | -61.9528
-12.5 | -1.21 | 0.01819 | -0.0347 | -66.5201
-12 | -1.1849 | 0.01677 | -0.0306 | -70.6559
-11.5 | -1.1609 | 0.01565 | -0.0256 | -74.1789
-11 | -1.1297 | 0.01458 | -0.0212 | -77.4829
-10.5 | -1.0866 | 0.01364 | -0.0187 | -79.6628
-10 | -1.0372 | 0.01295 | -0.017 | -80.0927
-9.5 | -0.9855 | 0.01233 | -0.0156 | -79.927
-9 | -0.9324 | 0.01172 | -0.0145 | -79.5563
-8.5 | -0.8794 | 0.01105 | -0.0135 | -79.5837
-8 | -0.8235 | 0.01057 | -0.0128 | -77.9092
-7.5 | -0.7664 | 0.01015 | -0.0124 | -75.5074
-7 | -0.7097 | 0.00965 | -0.012 | -73.544
-6.5 | -0.6513 | 0.00931 | -0.0119 | -69.957
-6 | -0.593 | 0.0089 | -0.0119 | -66.6292
-5.5 | -0.5341 | 0.00855 | -0.0119 | -62.4678
-5 | -0.4752 | 0.00819 | -0.0121 | -58.022
-4.5 | -0.4171 | 0.00769 | -0.0122 | -54.2393
-4 | -0.3586 | 0.00721 | -0.0124 | -49.7365
-3.5 | -0.3011 | 0.00657 | -0.0127 | -45.8295
-3 | -0.2443 | 0.00572 | -0.0129 | -42.7098
-2.5 | -0.1845 | 0.00534 | -0.0135 | -34.5506
-2 | -0.1234 | 0.00514 | -0.0141 | -24.0078
-1.5 | -0.0618 | 0.00503 | -0.0148 | -12.2863
-0.5 | 0.0619 | 0.00492 | -0.0163 | 12.5813
0 | 0.1238 | 0.00492 | -0.0171 | 25.1626
0.5 | 0.1858 | 0.00495 | -0.0179 | 37.5354
1 | 0.248 | 0.00498 | -0.0187 | 49.7992
1.5 | 0.3099 | 0.00502 | -0.0194 | 61.7331
2 | 0.3717 | 0.00508 | -0.0202 | 73.1693
2.5 | 0.4335 | 0.00516 | -0.0209 | 84.0116
3 | 0.495 | 0.00528 | -0.0216 | 93.75
3.5 | 0.5563 | 0.00541 | -0.0222 | 102.8281
4 | 0.6175 | 0.00556 | -0.0228 | 111.0612
4.5 | 0.6772 | 0.00588 | -0.0233 | 115.1701
5 | 0.7335 | 0.00656 | -0.0233 | 111.814
5.5 | 0.7892 | 0.00722 | -0.0232 | 109.3075
6 | 0.8428 | 0.008 | -0.0228 | 105.35
6.5 | 0.8955 | 0.00878 | -0.0221 | 101.9932
7 | 0.9472 | 0.00954 | -0.0213 | 99.2872
7.5 | 0.9975 | 0.01031 | -0.0202 | 96.7507
8 | 1.0444 | 0.01117 | -0.0186 | 93.5004
8.5 | 1.0911 | 0.0119 | -0.0169 | 91.6891
9 | 1.1359 | 0.0126 | -0.0148 | 90.1508
9.5 | 1.175 | 0.01332 | -0.0118 | 88.2132
10 | 1.1953 | 0.01428 | -0.0059 | 83.7045
10.5 | 1.2205 | 0.01537 | -0.0016 | 79.4079
11.5 | 1.2779 | 0.01846 | 0.0039 | 69.2254
12 | 1.3052 | 0.02035 | 0.0063 | 64.1376
12.5 | 1.3273 | 0.02272 | 0.0087 | 58.4199
13 | 1.3496 | 0.02523 | 0.0107 | 53.4919
13.5 | 1.3701 | 0.02802 | 0.0125 | 48.8972
14 | 1.3878 | 0.03115 | 0.014 | 44.5522
14.5 | 1.3984 | 0.03505 | 0.0154 | 39.8973
15 | 1.413 | 0.03891 | 0.0161 | 36.3146
15.5 | 1.426 | 0.04312 | 0.0165 | 33.0705
16 | 1.4352 | 0.04794 | 0.0165 | 29.9374
16.5 | 1.4426 | 0.05316 | 0.016 | 27.1369
17 | 1.4406 | 0.05967 | 0.0148 | 24.1428
17.5 | 1.4399 | 0.06639 | 0.0131 | 21.6885
18 | 1.4416 | 0.07307 | 0.0111 | 19.729
18.5 | 1.437 | 0.08091 | 0.0082 | 17.7605
19 | 1.4281 | 0.08962 | 0.0045 | 15.9351
19.5 | 1.4119 | 0.0998 | -0.0004 | 14.1473
20 | 1.3938 | 0.1106 | -0.006 | 12.6022

## 63. Re 3M Mach 0.50 (1)
BIGFOIL.COM POLAR EXPORT
NACA63-216 a=0.0
NACA63-216 a=0.0 |  |  |  | Cl Max: | 1.168 | at alpha= | 20 | deg
JavaFoil+Calcfoil stall+Eppler ext transition |  |  |  | L/D Max: | 103.043 | at alpha= | 4.5 | deg
Re: | 3000000 |  |  | Cd Min: | 0.0059 | at alpha= | -1.5 | deg
Mach: | 0.5 |  |  | Cl=0 at alpha= | -0.99296 | deg
|  |  |  | @ Cl=0.1, Cd= | 0.0059315
|  |  |  | @ Cl=0.4, Cd= | 0.0061791
|  |  |  | @ Cl=0.6, Cd= | 0.0066187
alpha (deg) | Cl | Cd | Cm | Cl/Cd
-20 | -1.059 | 0.17185 | 0.004 | -6.162
-19.5 | -1.032 | 0.16404 | 0.004 | -6.291
-19 | -1.007 | 0.16283 | 0.004 | -6.184
-18.5 | -0.976 | 0.15607 | 0.003 | -6.255
-18 | -0.949 | 0.15143 | 0.003 | -6.264
-17.5 | -0.921 | 0.14595 | 0.003 | -6.311
-17 | -0.896 | 0.14667 | 0.003 | -6.106
-16.5 | -0.866 | 0.13715 | 0.002 | -6.317
-16 | -0.838 | 0.13265 | 0.002 | -6.314
-15.5 | -0.81 | 0.12782 | 0.001 | -6.337
-15 | -0.783 | 0.12271 | 0.001 | -6.378
-14.5 | -0.755 | 0.12136 | 0.001 | -6.224
-14 | -0.726 | 0.11343 | 0.001 | -6.403
-13.5 | -0.699 | 0.11009 | 0 | -6.348
-13 | -0.671 | 0.10647 | 0 | -6.307
-12.5 | -0.644 | 0.10148 | 0 | -6.346
-12 | -0.615 | 0.09537 | -0.001 | -6.45
-11.5 | -0.588 | 0.09221 | -0.001 | -6.372
-11 | -0.56 | 0.08669 | -0.001 | -6.459
-10.5 | -0.533 | 0.08698 | -0.001 | -6.122
-10 | -0.505 | 0.07173 | -0.002 | -7.035
-9.5 | -0.478 | 0.06436 | -0.002 | -7.426
-9 | -0.655 | 0.05889 | -0.003 | -11.116
-8.5 | -0.831 | 0.01708 | -0.005 | -48.655
-8 | -0.831 | 0.0153 | -0.006 | -54.31
-7.5 | -0.807 | 0.01401 | -0.007 | -57.589
-7 | -0.769 | 0.01283 | -0.007 | -59.926
-6.5 | -0.722 | 0.01198 | -0.008 | -60.287
-6 | -0.669 | 0.01122 | -0.009 | -59.653
-5.5 | -0.612 | 0.01062 | -0.01 | -57.612
-5 | -0.554 | 0.01001 | -0.01 | -55.35
-4.5 | -0.488 | 0.0096 | -0.011 | -50.841
-4 | -0.42 | 0.00647 | -0.012 | -64.964
-3.5 | -0.352 | 0.00626 | -0.012 | -56.194
-3 | -0.282 | 0.00607 | -0.013 | -46.517
-2.5 | -0.212 | 0.006 | -0.014 | -35.391
-2 | -0.142 | 0.00594 | -0.014 | -23.898
-1.5 | -0.071 | 0.0059 | -0.015 | -12.11
-1 | -0.001 | 0.00592 | -0.016 | -0.112
-0.5 | 0.07 | 0.00594 | -0.016 | 11.817
0 | 0.141 | 0.00592 | -0.017 | 23.83
0.5 | 0.211 | 0.00596 | -0.018 | 35.425
1 | 0.282 | 0.00602 | -0.019 | 46.782
1.5 | 0.352 | 0.00609 | -0.019 | 57.785
2 | 0.422 | 0.00622 | -0.02 | 67.967
2.5 | 0.493 | 0.00634 | -0.021 | 77.656
3 | 0.563 | 0.00649 | -0.021 | 86.661
3.5 | 0.632 | 0.00673 | -0.022 | 94.015
4 | 0.702 | 0.00695 | -0.023 | 100.93
4.5 | 0.77 | 0.00747 | -0.023 | 103.043
5 | 0.828 | 0.00845 | -0.024 | 98.069
5.5 | 0.888 | 0.00933 | -0.024 | 95.139
6 | 0.943 | 0.01099 | -0.025 | 85.752
6.5 | 0.995 | 0.01293 | -0.025 | 76.934
7 | 1.042 | 0.01567 | -0.026 | 66.487
7.5 | 1.087 | 0.01703 | -0.026 | 63.836
8 | 1.121 | 0.01856 | -0.027 | 60.406
8.5 | 1.141 | 0.02031 | -0.027 | 56.177
9 | 1.138 | 0.02238 | -0.028 | 50.842
9.5 | 1.084 | 0.02555 | -0.028 | 42.417
10 | 0.712 | 0.03071 | -0.028 | 23.178
10.5 | 0.645 | 0.07139 | -0.017 | 9.036
11 | 0.669 | 0.07875 | -0.015 | 8.496
11.5 | 0.697 | 0.09059 | -0.015 | 7.689
12 | 0.724 | 0.09725 | -0.016 | 7.443
12.5 | 0.751 | 0.10085 | -0.016 | 7.447
13 | 0.781 | 0.10687 | -0.018 | 7.305
13.5 | 0.807 | 0.10966 | -0.017 | 7.357
14 | 0.834 | 0.11544 | -0.018 | 7.228
14.5 | 0.866 | 0.12388 | -0.021 | 6.993
15 | 0.89 | 0.12089 | -0.02 | 7.365
15.5 | 0.92 | 0.12652 | -0.021 | 7.268
16 | 0.951 | 0.13724 | -0.023 | 6.928
16.5 | 0.974 | 0.14038 | -0.022 | 6.938
17 | 1.002 | 0.14408 | -0.023 | 6.952
17.5 | 1.035 | 0.14953 | -0.025 | 6.919
18 | 1.057 | 0.15119 | -0.024 | 6.995
18.5 | 1.085 | 0.15292 | -0.025 | 7.094
19 | 1.115 | 0.16197 | -0.026 | 6.886
19.5 | 1.148 | 0.16563 | -0.028 | 6.933
20 | 1.168 | 0.17147 | -0.027 | 6.809

## 64. Re 3M Mach 0.50 (2)
BIGFOIL.COM POLAR EXPORT
NACA63-216 a=0.0
NACA63-216 a=0.0 |  |  |  | Cl Max: | 1.2176 | at alpha= | 12 | deg
XFOIL ncrit=9 |  |  |  | L/D Max: | 117.361 | at alpha= | 4 | deg
Re: | 3000000 |  |  | Cd Min: | 0.24967 | at alpha= | -20 | deg
Mach: | 0.5 |  |  | Cl=0 at alpha= | -1.0084 | deg
|  |  |  | @ Cl=0.1, Cd= | 0.0051938
|  |  |  | @ Cl=0.4, Cd= | 0.0053871
|  |  |  | @ Cl=0.6, Cd= | 0.0057421
alpha (deg) | Cl | Cd | Cm | Cl/Cd
-20 | -0.7998 | 0.24967 | 0.0706 | -3.2034
-19.5 | -0.777 | 0.24204 | 0.0654 | -3.2102
-19 | -0.7613 | 0.2312 | 0.0591 | -3.2928
-18.5 | -0.737 | 0.2244 | 0.0543 | -3.2843
-18 | -0.7181 | 0.21525 | 0.0487 | -3.3361
-17.5 | -0.7048 | 0.20423 | 0.0423 | -3.451
-17 | -0.6842 | 0.19629 | 0.0372 | -3.4857
-16 | -0.6636 | 0.17529 | 0.0253 | -3.7857
-15.5 | -0.6688 | 0.16154 | 0.0176 | -4.1402
-15 | -0.6609 | 0.15129 | 0.0113 | -4.3684
-14 | -0.7175 | 0.11771 | -0.0106 | -6.0955
-13 | -0.7983 | 0.08429 | -0.0336 | -9.4709
-12.5 | -0.8243 | 0.07092 | -0.043 | -11.623
-12 | -0.8515 | 0.05901 | -0.0508 | -14.4298
-11.5 | -0.8736 | 0.04905 | -0.0562 | -17.8104
-11 | -0.8988 | 0.04018 | -0.0593 | -22.3693
-10.5 | -0.9196 | 0.03278 | -0.0597 | -28.0537
-10 | -0.932 | 0.02676 | -0.0576 | -34.8281
-9.5 | -0.934 | 0.02202 | -0.0536 | -42.416
-9 | -0.9258 | 0.01839 | -0.0486 | -50.3426
-8.5 | -0.9102 | 0.01568 | -0.0426 | -58.0485
-8 | -0.8971 | 0.01378 | -0.0344 | -65.1016
-7.5 | -0.8552 | 0.01252 | -0.0289 | -68.3067
-7 | -0.7993 | 0.01158 | -0.0253 | -69.0242
-6.5 | -0.7388 | 0.01077 | -0.0225 | -68.598
-6 | -0.6747 | 0.01011 | -0.0205 | -66.7359
-5.5 | -0.6079 | 0.00957 | -0.019 | -63.5214
-5 | -0.5404 | 0.0091 | -0.018 | -59.3846
-4.5 | -0.4725 | 0.00866 | -0.0173 | -54.5612
-4 | -0.4061 | 0.00807 | -0.0167 | -50.3222
-3.5 | -0.3399 | 0.00747 | -0.0163 | -45.502
-3 | -0.2764 | 0.00651 | -0.016 | -42.4578
-2.5 | -0.2113 | 0.00567 | -0.016 | -37.2663
-2 | -0.1412 | 0.00542 | -0.0164 | -26.0517
-1.5 | -0.0699 | 0.00529 | -0.0171 | -13.2136
-1 | 0.0012 | 0.00522 | -0.0178 | 0.22989
-0.5 | 0.0728 | 0.00519 | -0.0186 | 14.027
0 | 0.1443 | 0.0052 | -0.0194 | 27.75
0.5 | 0.2159 | 0.00525 | -0.0203 | 41.1238
1 | 0.2875 | 0.00527 | -0.0211 | 54.5541
1.5 | 0.3591 | 0.00533 | -0.0219 | 67.3734
2.5 | 0.5023 | 0.00553 | -0.0232 | 90.8318
3.5 | 0.6451 | 0.00584 | -0.0241 | 110.4623
4 | 0.7159 | 0.0061 | -0.0242 | 117.3607
5 | 0.8437 | 0.0076 | -0.0224 | 111.0132
5.5 | 0.9018 | 0.00856 | -0.0206 | 105.3505
6 | 0.954 | 0.00967 | -0.0177 | 98.6556
6.5 | 1.0011 | 0.01077 | -0.0139 | 92.9526
7 | 1.028 | 0.01204 | -0.0072 | 85.3821
7.5 | 1.0426 | 0.01389 | 0.0001 | 75.0612
8 | 1.0702 | 0.01586 | 0.0048 | 67.4779
8.5 | 1.1 | 0.01801 | 0.009 | 61.0772
9 | 1.1283 | 0.02045 | 0.0128 | 55.1736
9.5 | 1.1512 | 0.02335 | 0.0166 | 49.3019
10 | 1.172 | 0.02652 | 0.0202 | 44.1931
10.5 | 1.1935 | 0.02994 | 0.023 | 39.8631
11 | 1.2091 | 0.03476 | 0.0239 | 34.7842
11.5 | 1.2166 | 0.04002 | 0.0255 | 30.3998
12 | 1.2176 | 0.04615 | 0.0264 | 26.3835
12.5 | 1.2131 | 0.05318 | 0.0262 | 22.8112
13 | 1.2029 | 0.06118 | 0.025 | 19.6617
13.5 | 1.1827 | 0.07076 | 0.0221 | 16.7142
14 | 1.1591 | 0.08139 | 0.0177 | 14.2413
14.5 | 1.1352 | 0.09287 | 0.012 | 12.2235
15 | 1.1116 | 0.10511 | 0.0051 | 10.5756
15.5 | 1.0885 | 0.11804 | -0.0029 | 9.2215
16 | 1.0657 | 0.13146 | -0.0116 | 8.1066
16.5 | 1.0429 | 0.14548 | -0.0212 | 7.1687
17 | 1.0219 | 0.1597 | -0.0311 | 6.3989

## 65. Re 4M Mach 0.00 (1)
BIGFOIL.COM POLAR EXPORT
NACA63-216 a=0.0
NACA63-216 a=0.0 |  |  |  | Cl Max: | 1.374 | at alpha= | 14 | deg
JavaFoil+Calcfoil stall+Eppler ext transition |  |  |  | L/D Max: | 108.294 | at alpha= | 5.5 | deg
Re: | 4000000 |  |  | Cd Min: | 0.00546 | at alpha= | -1 | deg
Mach: | 0 |  |  | Cl=0 at alpha= | -0.99194 | deg
|  |  |  | @ Cl=0.1, Cd= | 0.00547
|  |  |  | @ Cl=0.4, Cd= | 0.0057023
|  |  |  | @ Cl=0.6, Cd= | 0.0061075
alpha (deg) | Cl | Cd | Cm | Cl/Cd
-19.5 | -0.903 | 0.13633 | 0.004 | -6.625
-19 | -0.927 | 0.12897 | 0.004 | -7.189
-18.5 | -0.963 | 0.11006 | 0.004 | -8.747
-18 | -1.006 | 0.0873 | 0.004 | -11.525
-17.5 | -1.055 | 0.06469 | 0.004 | -16.312
-17 | -1.094 | 0.05044 | 0.003 | -21.688
-16.5 | -1.125 | 0.04117 | 0.003 | -27.321
-16 | -1.142 | 0.03705 | 0.003 | -30.833
-15.5 | -1.167 | 0.02996 | 0.002 | -38.948
-15 | -1.178 | 0.02671 | 0.002 | -44.116
-14.5 | -1.184 | 0.02405 | 0.001 | -49.248
-14 | -1.181 | 0.02201 | 0.001 | -53.65
-13.5 | -1.17 | 0.02036 | 0 | -57.464
-13 | -1.155 | 0.01899 | 0 | -60.834
-12.5 | -1.139 | 0.01721 | -0.001 | -66.145
-12 | -1.117 | 0.01601 | -0.001 | -69.755
-11.5 | -1.091 | 0.01497 | -0.002 | -72.874
-11 | -1.062 | 0.01397 | -0.002 | -76.024
-10.5 | -1.029 | 0.0132 | -0.003 | -78.003
-10 | -0.993 | 0.01243 | -0.003 | -79.898
-9.5 | -0.954 | 0.01185 | -0.004 | -80.526
-9 | -0.912 | 0.01126 | -0.004 | -80.982
-8.5 | -0.867 | 0.01025 | -0.005 | -84.663
-8 | -0.82 | 0.01026 | -0.006 | -79.949
-7.5 | -0.767 | 0.00987 | -0.006 | -77.771
-7 | -0.713 | 0.00947 | -0.007 | -75.294
-6.5 | -0.658 | 0.00915 | -0.007 | -71.889
-6 | -0.601 | 0.00887 | -0.008 | -67.759
-5.5 | -0.543 | 0.0086 | -0.008 | -63.167
-5 | -0.485 | 0.0083 | -0.009 | -58.383
-4.5 | -0.426 | 0.00743 | -0.01 | -57.299
-4 | -0.366 | 0.00589 | -0.01 | -62.116
-3.5 | -0.305 | 0.00569 | -0.011 | -53.689
-3 | -0.245 | 0.00561 | -0.011 | -43.659
-2.5 | -0.184 | 0.00552 | -0.012 | -33.316
-2 | -0.123 | 0.00548 | -0.012 | -22.435
-1.5 | -0.062 | 0.00549 | -0.013 | -11.28
-1 | -0.001 | 0.00546 | -0.014 | -0.105
-0.5 | 0.061 | 0.00547 | -0.014 | 11.111
0 | 0.122 | 0.00547 | -0.015 | 22.322
0.5 | 0.183 | 0.00551 | -0.015 | 33.224
1 | 0.244 | 0.00555 | -0.016 | 44.01
1.5 | 0.305 | 0.00557 | -0.017 | 54.837
2 | 0.366 | 0.00568 | -0.017 | 64.514
2.5 | 0.427 | 0.00572 | -0.018 | 74.756
3 | 0.488 | 0.00582 | -0.018 | 83.83
3.5 | 0.549 | 0.00598 | -0.019 | 91.814
4 | 0.609 | 0.00613 | -0.02 | 99.396
4.5 | 0.669 | 0.00635 | -0.02 | 105.35
5 | 0.729 | 0.00683 | -0.021 | 106.709
5.5 | 0.787 | 0.00727 | -0.021 | 108.294
6 | 0.845 | 0.00782 | -0.022 | 108.125
6.5 | 0.902 | 0.00879 | -0.023 | 102.674
7 | 0.949 | 0.00984 | -0.023 | 96.397
7.5 | 0.995 | 0.01145 | -0.023 | 86.846
8 | 1.043 | 0.01206 | -0.024 | 86.487
8.5 | 1.089 | 0.01275 | -0.024 | 85.418
9 | 1.133 | 0.01355 | -0.025 | 83.635
9.5 | 1.175 | 0.01435 | -0.025 | 81.879
10 | 1.214 | 0.01522 | -0.026 | 79.724
10.5 | 1.249 | 0.01621 | -0.026 | 77.097
11 | 1.282 | 0.01725 | -0.027 | 74.322
11.5 | 1.308 | 0.01846 | -0.027 | 70.846
12 | 1.33 | 0.01968 | -0.028 | 67.581
12.5 | 1.348 | 0.02108 | -0.028 | 63.969
13 | 1.361 | 0.02263 | -0.029 | 60.157
13.5 | 1.37 | 0.02439 | -0.029 | 56.191
14 | 1.374 | 0.02633 | -0.029 | 52.199
14.5 | 1.374 | 0.02845 | -0.03 | 48.314
15 | 1.369 | 0.03109 | -0.03 | 44.026
15.5 | 1.356 | 0.03357 | -0.03 | 40.402
16 | 1.339 | 0.03656 | -0.031 | 36.613
16.5 | 1.318 | 0.03936 | -0.031 | 33.48
17 | 1.292 | 0.04303 | -0.031 | 30.034
17.5 | 1.262 | 0.04786 | -0.031 | 26.375
18 | 1.227 | 0.05458 | -0.032 | 22.477
18.5 | 1.191 | 0.06136 | -0.032 | 19.409
19 | 1.152 | 0.06964 | -0.032 | 16.542

## 66. Re 4M Mach 0.00 (2)
BIGFOIL.COM POLAR EXPORT
NACA63-216 a=0.0
NACA63-216 a=0.0 |  |  |  | Cl Max: | 1.5765 | at alpha= | 20 | deg
XFOIL ncrit=9 |  |  |  | L/D Max: | 113.159 | at alpha= | 4.5 | deg
Re: | 4000000 |  |  | Cd Min: | 0.06767 | at alpha= | 20 | deg
Mach: | 0 |  |  | Cl=0 at alpha= | -0.99916 | deg
|  |  |  | @ Cl=0.1, Cd= | 0.0046131
|  |  |  | @ Cl=0.4, Cd= | 0.0047978
|  |  |  | @ Cl=0.6, Cd= | 0.005305
alpha (deg) | Cl | Cd | Cm | Cl/Cd
-20 | -1.5328 | 0.05073 | -0.0366 | -30.2149
-19.5 | -1.5347 | 0.04493 | -0.038 | -34.1576
-19 | -1.5346 | 0.03972 | -0.0388 | -38.6354
-18.5 | -1.5265 | 0.03565 | -0.0389 | -42.8191
-18 | -1.5153 | 0.03214 | -0.0385 | -47.1469
-17.5 | -1.5019 | 0.02897 | -0.0377 | -51.8433
-17 | -1.4834 | 0.02639 | -0.0367 | -56.2107
-16.5 | -1.4646 | 0.02397 | -0.0353 | -61.1014
-16 | -1.4417 | 0.02198 | -0.0337 | -65.5914
-15.5 | -1.4162 | 0.02029 | -0.0319 | -69.7979
-15 | -1.388 | 0.01885 | -0.0301 | -73.634
-14.5 | -1.367 | 0.01757 | -0.0268 | -77.8031
-14 | -1.3484 | 0.01626 | -0.0226 | -82.9274
-13.5 | -1.3275 | 0.01536 | -0.0178 | -86.4258
-13 | -1.2931 | 0.01462 | -0.015 | -88.4473
-12 | -1.2058 | 0.01337 | -0.0121 | -90.187
-11.5 | -1.1584 | 0.01283 | -0.0112 | -90.2884
-11 | -1.1112 | 0.01216 | -0.0103 | -91.3816
-10.5 | -1.0618 | 0.01159 | -0.0096 | -91.6135
-10 | -1.0103 | 0.01113 | -0.0093 | -90.7727
-9.5 | -0.9575 | 0.01072 | -0.0091 | -89.319
-9 | -0.9044 | 0.01029 | -0.009 | -87.8912
-8.5 | -0.8512 | 0.00984 | -0.0088 | -86.5041
-8 | -0.7964 | 0.00947 | -0.0089 | -84.0971
-7.5 | -0.741 | 0.00917 | -0.0091 | -80.807
-7 | -0.6857 | 0.00879 | -0.0092 | -78.0091
-6.5 | -0.6292 | 0.00852 | -0.0095 | -73.8498
-6 | -0.5729 | 0.0082 | -0.0098 | -69.8659
-5.5 | -0.5162 | 0.00791 | -0.0102 | -65.2592
-5 | -0.4594 | 0.00758 | -0.0105 | -60.6069
-4.5 | -0.4028 | 0.0072 | -0.0109 | -55.9444
-4 | -0.346 | 0.00681 | -0.0114 | -50.8076
-3.5 | -0.2894 | 0.00634 | -0.0118 | -45.6467
-3 | -0.2338 | 0.00568 | -0.0122 | -41.162
-2.5 | -0.1769 | 0.00515 | -0.0128 | -34.3495
-2 | -0.1186 | 0.00489 | -0.0135 | -24.2536
-1.5 | -0.0597 | 0.00473 | -0.0142 | -12.6216
-1 | -0.0001 | 0.00469 | -0.015 | -0.021322
-0.5 | 0.0592 | 0.00462 | -0.0157 | 12.8139
0 | 0.1188 | 0.00461 | -0.0165 | 25.7701
0.5 | 0.1785 | 0.00461 | -0.0173 | 38.7202
1 | 0.238 | 0.00465 | -0.0181 | 51.1828
1.5 | 0.2977 | 0.00469 | -0.0188 | 63.4755
2 | 0.3572 | 0.00474 | -0.0196 | 75.3586
2.5 | 0.4164 | 0.00482 | -0.0204 | 86.39
3 | 0.4753 | 0.00495 | -0.0211 | 96.0202
3.5 | 0.534 | 0.00509 | -0.0218 | 104.9116
4 | 0.5926 | 0.00524 | -0.0225 | 113.0916
4.5 | 0.6484 | 0.00573 | -0.0229 | 113.1588
5 | 0.7032 | 0.00631 | -0.0232 | 111.4422
5.5 | 0.7575 | 0.00689 | -0.0234 | 109.9419
6 | 0.8106 | 0.00753 | -0.0234 | 107.6494
6.5 | 0.8629 | 0.00817 | -0.0233 | 105.6181
7 | 0.9153 | 0.00873 | -0.0232 | 104.8454
7.5 | 0.9662 | 0.00936 | -0.0229 | 103.2265
8 | 1.0156 | 0.01004 | -0.0223 | 101.1554
8.5 | 1.0654 | 0.01059 | -0.0218 | 100.6043
9 | 1.1143 | 0.01113 | -0.0212 | 100.1168
9.5 | 1.1617 | 0.01168 | -0.0203 | 99.4606
10 | 1.2066 | 0.01227 | -0.0191 | 98.3374
10.5 | 1.25 | 0.01282 | -0.0176 | 97.5039
11 | 1.2867 | 0.01349 | -0.0151 | 95.3818
11.5 | 1.3052 | 0.01416 | -0.0093 | 92.1751
12 | 1.3348 | 0.01506 | -0.0065 | 88.6321
12.5 | 1.3594 | 0.01641 | -0.0035 | 82.8397
13 | 1.3856 | 0.01784 | -0.001 | 77.6682
13.5 | 1.4111 | 0.01947 | 0.0011 | 72.4756
14 | 1.4341 | 0.02137 | 0.0032 | 67.1081
14.5 | 1.4526 | 0.02372 | 0.0052 | 61.2395
15 | 1.4745 | 0.02596 | 0.0066 | 56.7989
15.5 | 1.4941 | 0.02848 | 0.0079 | 52.4614
16 | 1.5104 | 0.03138 | 0.009 | 48.1326
16.5 | 1.525 | 0.03458 | 0.0098 | 44.1006
17 | 1.5355 | 0.03839 | 0.0103 | 39.9974
17.5 | 1.5451 | 0.04246 | 0.0105 | 36.3895
18 | 1.556 | 0.04662 | 0.0103 | 33.3762
18.5 | 1.5659 | 0.05104 | 0.0097 | 30.6799
19 | 1.5728 | 0.05598 | 0.0088 | 28.0957
19.5 | 1.5745 | 0.06174 | 0.0075 | 25.5021
20 | 1.5765 | 0.06767 | 0.0057 | 23.2969

## 67. Re 4M Mach 0.10 (1)
BIGFOIL.COM POLAR EXPORT
NACA63-216 a=0.0
NACA63-216 a=0.0 |  |  |  | Cl Max: | 1.363 | at alpha= | 14 | deg
JavaFoil+Calcfoil stall+Eppler ext transition |  |  |  | L/D Max: | 108.369 | at alpha= | 5.5 | deg
Re: | 4000000 |  |  | Cd Min: | 0.00547 | at alpha= | -0.5 | deg
Mach: | 0.1 |  |  | Cl=0 at alpha= | -0.99194 | deg
|  |  |  | @ Cl=0.1, Cd= | 0.00547
|  |  |  | @ Cl=0.4, Cd= | 0.005722
|  |  |  | @ Cl=0.6, Cd= | 0.006108
alpha (deg) | Cl | Cd | Cm | Cl/Cd
-19.5 | -0.85 | 0.1434 | 0.004 | -5.925
-19 | -0.877 | 0.13652 | 0.004 | -6.421
-18.5 | -0.905 | 0.12715 | 0.003 | -7.12
-18 | -0.943 | 0.10784 | 0.003 | -8.749
-17.5 | -0.995 | 0.08114 | 0.003 | -12.266
-17 | -1.042 | 0.06227 | 0.003 | -16.728
-16.5 | -1.083 | 0.04774 | 0.003 | -22.691
-16 | -1.119 | 0.03709 | 0.003 | -30.183
-15.5 | -1.143 | 0.03155 | 0.002 | -36.218
-15 | -1.159 | 0.02788 | 0.002 | -41.562
-14.5 | -1.168 | 0.02517 | 0.001 | -46.401
-14 | -1.166 | 0.02335 | 0.001 | -49.946
-13.5 | -1.159 | 0.02138 | 0 | -54.198
-13 | -1.148 | 0.01948 | 0 | -58.896
-12.5 | -1.133 | 0.0176 | -0.001 | -64.372
-12 | -1.113 | 0.01639 | -0.001 | -67.891
-11.5 | -1.089 | 0.01524 | -0.002 | -71.454
-11 | -1.061 | 0.0142 | -0.002 | -74.745
-10.5 | -1.03 | 0.01339 | -0.003 | -76.905
-10 | -0.994 | 0.01259 | -0.003 | -78.974
-9.5 | -0.956 | 0.01198 | -0.004 | -79.749
-9 | -0.914 | 0.01137 | -0.004 | -80.362
-8.5 | -0.869 | 0.01036 | -0.005 | -83.846
-8 | -0.823 | 0.01037 | -0.006 | -79.366
-7.5 | -0.771 | 0.0099 | -0.006 | -77.815
-7 | -0.716 | 0.0095 | -0.007 | -75.398
-6.5 | -0.66 | 0.00917 | -0.007 | -72.043
-6 | -0.604 | 0.00889 | -0.008 | -67.922
-5.5 | -0.546 | 0.00861 | -0.008 | -63.357
-5 | -0.487 | 0.00831 | -0.009 | -58.604
-4.5 | -0.428 | 0.00749 | -0.01 | -57.108
-4 | -0.368 | 0.0059 | -0.01 | -62.319
-3.5 | -0.307 | 0.00569 | -0.011 | -53.918
-3 | -0.246 | 0.00561 | -0.011 | -43.845
-2.5 | -0.185 | 0.00553 | -0.012 | -33.467
-2 | -0.124 | 0.00552 | -0.013 | -22.412
-1.5 | -0.062 | 0.00549 | -0.013 | -11.331
-1 | -0.001 | 0.00549 | -0.014 | -0.105
-0.5 | 0.061 | 0.00547 | -0.014 | 11.154
0 | 0.123 | 0.00547 | -0.015 | 22.424
0.5 | 0.184 | 0.00551 | -0.016 | 33.377
1 | 0.245 | 0.00555 | -0.016 | 44.247
1.5 | 0.307 | 0.00561 | -0.017 | 54.741
2 | 0.368 | 0.00568 | -0.017 | 64.834
2.5 | 0.429 | 0.00576 | -0.018 | 74.524
3 | 0.491 | 0.00585 | -0.019 | 83.887
3.5 | 0.552 | 0.00598 | -0.019 | 92.176
4 | 0.612 | 0.00614 | -0.02 | 99.732
4.5 | 0.673 | 0.00641 | -0.02 | 104.987
5 | 0.732 | 0.00689 | -0.021 | 106.247
5.5 | 0.791 | 0.0073 | -0.022 | 108.369
6 | 0.849 | 0.00787 | -0.022 | 107.987
6.5 | 0.907 | 0.00898 | -0.023 | 100.93
7 | 0.952 | 0.00993 | -0.023 | 95.876
7.5 | 0.999 | 0.01156 | -0.023 | 86.412
8 | 1.047 | 0.01218 | -0.024 | 85.938
8.5 | 1.093 | 0.01294 | -0.024 | 84.419
9 | 1.136 | 0.01371 | -0.025 | 82.866
9.5 | 1.178 | 0.01457 | -0.025 | 80.804
10 | 1.216 | 0.01544 | -0.026 | 78.758
10.5 | 1.251 | 0.01643 | -0.026 | 76.132
11 | 1.282 | 0.01759 | -0.027 | 72.877
11.5 | 1.308 | 0.01877 | -0.027 | 69.659
12 | 1.328 | 0.02004 | -0.028 | 66.299
12.5 | 1.344 | 0.02149 | -0.028 | 62.566
13 | 1.356 | 0.02313 | -0.029 | 58.609
13.5 | 1.362 | 0.02493 | -0.029 | 54.623
14 | 1.363 | 0.02697 | -0.029 | 50.535
14.5 | 1.36 | 0.02915 | -0.03 | 46.636
15 | 1.352 | 0.03145 | -0.03 | 42.984
15.5 | 1.334 | 0.03463 | -0.03 | 38.516
16 | 1.312 | 0.03767 | -0.031 | 34.829
16.5 | 1.286 | 0.04091 | -0.031 | 31.438
17 | 1.255 | 0.04549 | -0.031 | 27.576
17.5 | 1.22 | 0.05035 | -0.031 | 24.233
18 | 1.182 | 0.05649 | -0.032 | 20.918
18.5 | 1.135 | 0.0674 | -0.031 | 16.842
19 | 1.092 | 0.07634 | -0.031 | 14.305

## 68. Re 4M Mach 0.10 (2)
BIGFOIL.COM POLAR EXPORT
NACA63-216 a=0.0
NACA63-216 a=0.0 |  |  |  | Cl Max: | 1.5615 | at alpha= | 19 | deg
XFOIL ncrit=9 |  |  |  | L/D Max: | 113.619 | at alpha= | 4 | deg
Re: | 4000000 |  |  | Cd Min: | 0.07241 | at alpha= | 20 | deg
Mach: | 0.1 |  |  | Cl=0 at alpha= | -1 | deg
|  |  |  | @ Cl=0.1, Cd= | 0.0046233
|  |  |  | @ Cl=0.4, Cd= | 0.0048044
|  |  |  | @ Cl=0.6, Cd= | 0.0052811
alpha (deg) | Cl | Cd | Cm | Cl/Cd
-20 | -1.5015 | 0.05699 | -0.0364 | -26.3467
-19.5 | -1.5093 | 0.05001 | -0.0388 | -30.18
-19 | -1.5165 | 0.04363 | -0.0403 | -34.7582
-18.5 | -1.5122 | 0.03884 | -0.0408 | -38.9341
-18 | -1.505 | 0.03467 | -0.0407 | -43.4093
-17.5 | -1.4946 | 0.03105 | -0.0402 | -48.1353
-17 | -1.4777 | 0.02816 | -0.0392 | -52.4751
-16.5 | -1.4604 | 0.02544 | -0.0379 | -57.4057
-16 | -1.4386 | 0.02321 | -0.0364 | -61.9819
-15.5 | -1.4143 | 0.0213 | -0.0346 | -66.3991
-14.5 | -1.3609 | 0.01845 | -0.0302 | -73.7615
-14 | -1.3439 | 0.01688 | -0.0261 | -79.6149
-13.5 | -1.3231 | 0.01576 | -0.0217 | -83.953
-13 | -1.2973 | 0.01494 | -0.0172 | -86.834
-12.5 | -1.2566 | 0.01424 | -0.0152 | -88.2444
-12 | -1.2123 | 0.01359 | -0.0137 | -89.2053
-11.5 | -1.1653 | 0.013 | -0.0125 | -89.6385
-11 | -1.1172 | 0.01239 | -0.0115 | -90.1695
-10.5 | -1.0684 | 0.01174 | -0.0106 | -91.0051
-10 | -1.0169 | 0.01125 | -0.0101 | -90.3911
-9.5 | -0.9639 | 0.01081 | -0.0098 | -89.1674
-9 | -0.9099 | 0.01041 | -0.0096 | -87.4063
-8.5 | -0.8567 | 0.00992 | -0.0093 | -86.3609
-8 | -0.8017 | 0.00953 | -0.0093 | -84.1238
-7.5 | -0.7457 | 0.00922 | -0.0094 | -80.8785
-7 | -0.6901 | 0.00884 | -0.0095 | -78.0656
-6.5 | -0.6333 | 0.00855 | -0.0098 | -74.0702
-6 | -0.5765 | 0.00823 | -0.01 | -70.0486
-5 | -0.4621 | 0.00763 | -0.0107 | -60.5636
-4.5 | -0.4052 | 0.00723 | -0.0111 | -56.0443
-4 | -0.3481 | 0.00684 | -0.0115 | -50.8918
-3.5 | -0.2911 | 0.00636 | -0.0119 | -45.7704
-2.5 | -0.178 | 0.00516 | -0.0129 | -34.4961
-2 | -0.1193 | 0.0049 | -0.0136 | -24.3469
-1.5 | -0.06 | 0.00474 | -0.0143 | -12.6582
-1 | 0 | 0.00469 | -0.0151 | 0
-0.5 | 0.0596 | 0.00463 | -0.0158 | 12.8726
0 | 0.1196 | 0.00462 | -0.0166 | 25.8874
0.5 | 0.1797 | 0.00462 | -0.0174 | 38.8961
1 | 0.2396 | 0.00466 | -0.0182 | 51.4163
1.5 | 0.2996 | 0.0047 | -0.0189 | 63.7447
2 | 0.3595 | 0.00475 | -0.0197 | 75.6842
2.5 | 0.4191 | 0.00483 | -0.0205 | 86.7702
3 | 0.4784 | 0.00497 | -0.0212 | 96.2575
3.5 | 0.5376 | 0.00511 | -0.0219 | 105.2055
4 | 0.5965 | 0.00525 | -0.0226 | 113.619
4.5 | 0.6527 | 0.00575 | -0.023 | 113.513
5 | 0.7077 | 0.00634 | -0.0232 | 111.6246
5.5 | 0.7622 | 0.00694 | -0.0234 | 109.8271
6 | 0.8158 | 0.00758 | -0.0234 | 107.6253
6.5 | 0.8683 | 0.00822 | -0.0232 | 105.6326
7 | 0.9208 | 0.00881 | -0.023 | 104.5176
7.5 | 0.9716 | 0.00947 | -0.0226 | 102.5977
8 | 1.0214 | 0.01013 | -0.022 | 100.8292
8.5 | 1.0711 | 0.01071 | -0.0213 | 100.0093
9.5 | 1.1676 | 0.0118 | -0.0196 | 98.9492
10 | 1.2116 | 0.01244 | -0.0181 | 97.3955
10.5 | 1.2544 | 0.013 | -0.0163 | 96.4923
11 | 1.2836 | 0.01371 | -0.0123 | 93.6251
11.5 | 1.3015 | 0.01444 | -0.0066 | 90.1316
12 | 1.3339 | 0.01552 | -0.0045 | 85.9472
12.5 | 1.3578 | 0.01702 | -0.0015 | 79.7767
13 | 1.3856 | 0.01848 | 0.0007 | 74.9784
13.5 | 1.4101 | 0.02028 | 0.0029 | 69.5316
14 | 1.432 | 0.02237 | 0.005 | 64.0143
14.5 | 1.4509 | 0.02481 | 0.0069 | 58.4805
15 | 1.4725 | 0.02719 | 0.0083 | 54.1559
15.5 | 1.4908 | 0.02992 | 0.0095 | 49.8262
16 | 1.5054 | 0.03311 | 0.0106 | 45.4666
16.5 | 1.519 | 0.03659 | 0.0113 | 41.5141
17 | 1.5268 | 0.04083 | 0.0117 | 37.3941
17.5 | 1.5398 | 0.04477 | 0.0117 | 34.3936
18 | 1.5492 | 0.04926 | 0.0113 | 31.4495
18.5 | 1.5571 | 0.0541 | 0.0106 | 28.7819
19 | 1.5615 | 0.05952 | 0.0094 | 26.2349
19.5 | 1.5607 | 0.06583 | 0.0077 | 23.708
20 | 1.5594 | 0.07241 | 0.0056 | 21.5357

## 69. Re 4M Mach 0.25 (1)
BIGFOIL.COM POLAR EXPORT
NACA63-216 a=0.0
NACA63-216 a=0.0 |  |  |  | Cl Max: | 1.307 | at alpha= | 12.5 | deg
JavaFoil+Calcfoil stall+Eppler ext transition |  |  |  | L/D Max: | 107.176 | at alpha= | 5.5 | deg
Re: | 4000000 |  |  | Cd Min: | 0.00549 | at alpha= | -0.5 | deg
Mach: | 0.25 |  |  | Cl=0 at alpha= | -0.99219 | deg
|  |  |  | @ Cl=0.1, Cd= | 0.0055311
|  |  |  | @ Cl=0.4, Cd= | 0.0057584
|  |  |  | @ Cl=0.6, Cd= | 0.0061871
alpha (deg) | Cl | Cd | Cm | Cl/Cd
-18 | -0.584 | 0.16809 | 0.002 | -3.472
-17.5 | -0.644 | 0.15361 | 0.002 | -4.194
-17 | -0.701 | 0.14185 | 0.002 | -4.94
-16.5 | -0.757 | 0.12109 | 0.002 | -6.256
-16 | -0.808 | 0.11064 | 0.002 | -7.306
-15.5 | -0.857 | 0.09869 | 0.002 | -8.682
-15 | -0.938 | 0.06448 | 0.002 | -14.55
-14.5 | -1.002 | 0.04557 | 0.001 | -21.987
-14 | -1.053 | 0.03127 | 0.001 | -33.671
-13.5 | -1.071 | 0.02669 | 0 | -40.144
-13 | -1.084 | 0.02245 | 0 | -48.31
-12.5 | -1.084 | 0.0205 | -0.001 | -52.898
-12 | -1.077 | 0.01893 | -0.001 | -56.922
-11.5 | -1.066 | 0.01712 | -0.002 | -62.284
-11 | -1.048 | 0.01579 | -0.002 | -66.387
-10.5 | -1.025 | 0.01451 | -0.003 | -70.596
-10 | -0.995 | 0.01366 | -0.003 | -72.862
-9.5 | -0.961 | 0.01286 | -0.004 | -74.734
-9 | -0.922 | 0.01211 | -0.004 | -76.121
-8.5 | -0.879 | 0.01146 | -0.005 | -76.681
-8 | -0.833 | 0.0109 | -0.006 | -76.371
-7.5 | -0.787 | 0.01033 | -0.006 | -76.168
-7 | -0.732 | 0.00986 | -0.007 | -74.251
-6.5 | -0.676 | 0.00948 | -0.007 | -71.377
-6 | -0.619 | 0.00915 | -0.008 | -67.598
-5.5 | -0.56 | 0.00885 | -0.009 | -63.262
-5 | -0.5 | 0.00852 | -0.009 | -58.681
-4.5 | -0.439 | 0.00814 | -0.01 | -53.951
-4 | -0.377 | 0.006 | -0.01 | -62.879
-3.5 | -0.315 | 0.00579 | -0.011 | -54.449
-3 | -0.253 | 0.00566 | -0.012 | -44.638
-2.5 | -0.19 | 0.00561 | -0.012 | -33.887
-2 | -0.127 | 0.00557 | -0.013 | -22.806
-1.5 | -0.064 | 0.00554 | -0.013 | -11.54
-1 | -0.001 | 0.00551 | -0.014 | -0.107
-0.5 | 0.063 | 0.00549 | -0.015 | 11.43
0 | 0.126 | 0.00556 | -0.015 | 22.696
0.5 | 0.189 | 0.00557 | -0.016 | 33.952
1 | 0.252 | 0.00559 | -0.017 | 45.072
1.5 | 0.315 | 0.00563 | -0.017 | 55.98
2 | 0.378 | 0.00572 | -0.018 | 66.104
2.5 | 0.441 | 0.00583 | -0.018 | 75.651
3 | 0.504 | 0.0059 | -0.019 | 85.365
3.5 | 0.567 | 0.00607 | -0.02 | 93.415
4 | 0.629 | 0.00629 | -0.02 | 99.999
4.5 | 0.691 | 0.00657 | -0.021 | 105.095
5 | 0.752 | 0.00708 | -0.022 | 106.148
5.5 | 0.812 | 0.00758 | -0.022 | 107.176
6 | 0.872 | 0.00837 | -0.023 | 104.184
6.5 | 0.92 | 0.00953 | -0.023 | 96.576
7 | 0.971 | 0.01046 | -0.024 | 92.844
7.5 | 1.018 | 0.01224 | -0.024 | 83.21
8 | 1.066 | 0.01296 | -0.025 | 82.265
8.5 | 1.111 | 0.01384 | -0.025 | 80.277
9 | 1.153 | 0.01474 | -0.026 | 78.183
9.5 | 1.191 | 0.01571 | -0.026 | 75.843
10 | 1.226 | 0.01679 | -0.027 | 72.98
10.5 | 1.256 | 0.01794 | -0.027 | 70.014
11 | 1.281 | 0.01929 | -0.027 | 66.375
11.5 | 1.296 | 0.02084 | -0.028 | 62.208
12 | 1.305 | 0.02249 | -0.028 | 58.019
12.5 | 1.307 | 0.02432 | -0.029 | 53.729
13 | 1.3 | 0.02657 | -0.029 | 48.94
13.5 | 1.286 | 0.02913 | -0.03 | 44.131
14 | 1.263 | 0.03209 | -0.03 | 39.356
14.5 | 1.233 | 0.0352 | -0.03 | 35.018
15 | 1.193 | 0.03958 | -0.03 | 30.15
15.5 | 1.137 | 0.04557 | -0.03 | 24.956
16 | 1.071 | 0.05387 | -0.03 | 19.879
16.5 | 0.992 | 0.06706 | -0.03 | 14.788
17 | 0.874 | 0.10941 | -0.025 | 7.992
17.5 | 0.8 | 0.12225 | -0.025 | 6.546

## 70. Re 4M Mach 0.25 (2)
BIGFOIL.COM POLAR EXPORT
NACA63-216 a=0.0
NACA63-216 a=0.0 |  |  |  | Cl Max: | 1.495 | at alpha= | 17.5 | deg
XFOIL ncrit=9 |  |  |  | L/D Max: | 115.336 | at alpha= | 4 | deg
Re: | 4000000 |  |  | Cd Min: | 0.10709 | at alpha= | -20 | deg
Mach: | 0.25 |  |  | Cl=0 at alpha= | -1.0016 | deg
|  |  |  | @ Cl=0.1, Cd= | 0.0046661
|  |  |  | @ Cl=0.4, Cd= | 0.0048602
|  |  |  | @ Cl=0.6, Cd= | 0.0053033
alpha (deg) | Cl | Cd | Cm | Cl/Cd
-20 | -1.258 | 0.10709 | -0.016 | -11.7471
-19.5 | -1.3065 | 0.09082 | -0.0266 | -14.3856
-19 | -1.3567 | 0.0756 | -0.0359 | -17.9458
-18.5 | -1.3791 | 0.06524 | -0.0413 | -21.1389
-18 | -1.4008 | 0.05577 | -0.0455 | -25.1174
-17.5 | -1.4121 | 0.04815 | -0.048 | -29.3271
-17 | -1.409 | 0.04251 | -0.049 | -33.1451
-16.5 | -1.4059 | 0.03731 | -0.0493 | -37.6816
-16 | -1.3962 | 0.03308 | -0.0488 | -42.2068
-15.5 | -1.381 | 0.02953 | -0.0477 | -46.766
-14.5 | -1.3396 | 0.02379 | -0.0448 | -56.3094
-14 | -1.3153 | 0.02186 | -0.042 | -60.1693
-13.5 | -1.2973 | 0.01958 | -0.0387 | -66.2564
-13 | -1.2796 | 0.01755 | -0.0346 | -72.9117
-11.5 | -1.1955 | 0.01423 | -0.0211 | -84.0126
-11 | -1.1496 | 0.01347 | -0.0188 | -85.3452
-10.5 | -1.1001 | 0.01281 | -0.017 | -85.8782
-10 | -1.0509 | 0.01201 | -0.0152 | -87.5021
-9.5 | -0.9976 | 0.01141 | -0.0141 | -87.4321
-9 | -0.9424 | 0.0109 | -0.0132 | -86.4587
-8.5 | -0.8858 | 0.01046 | -0.0126 | -84.6845
-8 | -0.8302 | 0.00991 | -0.012 | -83.774
-7.5 | -0.7725 | 0.00951 | -0.0116 | -81.2303
-7 | -0.7141 | 0.00915 | -0.0115 | -78.0437
-6.5 | -0.6556 | 0.00877 | -0.0114 | -74.7548
-6 | -0.5963 | 0.00846 | -0.0114 | -70.4846
-5.5 | -0.5368 | 0.00815 | -0.0116 | -65.865
-5 | -0.4774 | 0.00783 | -0.0118 | -60.9706
-4.5 | -0.4184 | 0.00742 | -0.012 | -56.3881
-4 | -0.3593 | 0.007 | -0.0123 | -51.3286
-3.5 | -0.3004 | 0.00653 | -0.0126 | -46.0031
-3 | -0.2426 | 0.00583 | -0.0129 | -41.6123
-2 | -0.1232 | 0.00495 | -0.0141 | -24.8889
-1.5 | -0.0619 | 0.00479 | -0.0148 | -12.9228
-1 | 0.0002 | 0.00474 | -0.0155 | 0.042194
-0.5 | 0.0621 | 0.00466 | -0.0163 | 13.3262
0 | 0.1241 | 0.00467 | -0.0171 | 26.5739
0.5 | 0.1863 | 0.00467 | -0.0179 | 39.8929
1 | 0.2485 | 0.00471 | -0.0187 | 52.7601
1.5 | 0.3104 | 0.00477 | -0.0195 | 65.0734
2 | 0.3724 | 0.00482 | -0.0203 | 77.2614
2.5 | 0.4342 | 0.00491 | -0.021 | 88.4318
3.5 | 0.5572 | 0.00517 | -0.0224 | 107.7756
4 | 0.6182 | 0.00536 | -0.023 | 115.3358
4.5 | 0.6761 | 0.00591 | -0.0233 | 114.3993
5 | 0.7327 | 0.00656 | -0.0233 | 111.6921
5.5 | 0.7889 | 0.00718 | -0.0233 | 109.8747
6 | 0.8435 | 0.00789 | -0.023 | 106.9075
6.5 | 0.8973 | 0.00858 | -0.0225 | 104.5804
7 | 0.9509 | 0.00922 | -0.0219 | 103.1345
7.5 | 1.0015 | 0.01 | -0.0208 | 100.15
8 | 1.0517 | 0.01069 | -0.0196 | 98.3817
8.5 | 1.1016 | 0.0113 | -0.0183 | 97.4867
9 | 1.1494 | 0.01193 | -0.0166 | 96.3453
9.5 | 1.1927 | 0.01265 | -0.0143 | 94.2846
10 | 1.2269 | 0.01331 | -0.0103 | 92.1788
10.5 | 1.2483 | 0.01433 | -0.0049 | 87.111
11 | 1.2734 | 0.0155 | -0.0007 | 82.1548
12 | 1.3295 | 0.01869 | 0.0049 | 71.1343
12.5 | 1.3573 | 0.02057 | 0.0072 | 65.9844
13 | 1.3809 | 0.02285 | 0.0095 | 60.4333
13.5 | 1.3991 | 0.02567 | 0.0117 | 54.5033
14 | 1.4204 | 0.02842 | 0.0135 | 49.9789
14.5 | 1.4373 | 0.03164 | 0.015 | 45.4267
15 | 1.4534 | 0.03514 | 0.0161 | 41.3603
15.5 | 1.4645 | 0.03932 | 0.0169 | 37.2457
16 | 1.472 | 0.04407 | 0.0173 | 33.4014
16.5 | 1.4845 | 0.0486 | 0.0172 | 30.5453
17 | 1.4912 | 0.05393 | 0.0167 | 27.6507
17.5 | 1.495 | 0.05979 | 0.0157 | 25.0042
18 | 1.4944 | 0.06645 | 0.014 | 22.4891
18.5 | 1.4866 | 0.0743 | 0.0114 | 20.0081
19 | 1.4818 | 0.08214 | 0.0085 | 18.0399
19.5 | 1.4693 | 0.09136 | 0.0045 | 16.0825
20 | 1.458 | 0.10081 | -0.0001 | 14.4629

## 71. Re 4M Mach 0.50 (1)
BIGFOIL.COM POLAR EXPORT
NACA63-216 a=0.0
NACA63-216 a=0.0 |  |  |  | Cl Max: | 1.168 | at alpha= | 20 | deg
JavaFoil+Calcfoil stall+Eppler ext transition |  |  |  | L/D Max: | 101.169 | at alpha= | 4 | deg
Re: | 4000000 |  |  | Cd Min: | 0.0057 | at alpha= | -0.5 | deg
Mach: | 0.5 |  |  | Cl=0 at alpha= | -0.99296 | deg
|  |  |  | @ Cl=0.1, Cd= | 0.0057296
|  |  |  | @ Cl=0.4, Cd= | 0.0060229
|  |  |  | @ Cl=0.6, Cd= | 0.0064694
alpha (deg) | Cl | Cd | Cm | Cl/Cd
-20 | -1.059 | 0.16287 | 0.004 | -6.504
-19.5 | -1.032 | 0.15919 | 0.004 | -6.485
-19 | -1.009 | 0.15419 | 0.004 | -6.541
-18.5 | -0.979 | 0.15155 | 0.004 | -6.457
-18 | -0.949 | 0.14585 | 0.003 | -6.507
-17.5 | -0.922 | 0.14005 | 0.003 | -6.58
-17 | -0.896 | 0.14266 | 0.003 | -6.279
-16.5 | -0.868 | 0.1312 | 0.002 | -6.616
-16 | -0.838 | 0.12869 | 0.002 | -6.512
-15.5 | -0.81 | 0.1227 | 0.001 | -6.605
-15 | -0.783 | 0.11901 | 0.001 | -6.58
-14.5 | -0.756 | 0.11402 | 0.001 | -6.632
-14 | -0.727 | 0.10997 | 0.001 | -6.607
-13.5 | -0.699 | 0.10532 | 0 | -6.639
-13 | -0.672 | 0.1017 | 0 | -6.605
-12.5 | -0.644 | 0.09764 | 0 | -6.599
-12 | -0.616 | 0.08918 | -0.001 | -6.906
-11.5 | -0.589 | 0.08193 | -0.001 | -7.185
-11 | -0.561 | 0.07282 | -0.001 | -7.706
-10.5 | -0.533 | 0.07503 | -0.002 | -7.104
-10 | -0.505 | 0.07024 | -0.002 | -7.188
-9.5 | -0.48 | 0.06138 | -0.002 | -7.826
-9 | -0.741 | 0.0256 | -0.005 | -28.964
-8.5 | -0.834 | 0.01604 | -0.005 | -51.995
-8 | -0.834 | 0.01441 | -0.006 | -57.835
-7.5 | -0.809 | 0.01321 | -0.007 | -61.235
-7 | -0.772 | 0.01213 | -0.008 | -63.6
-6.5 | -0.724 | 0.01136 | -0.008 | -63.777
-6 | -0.672 | 0.01064 | -0.009 | -63.142
-5.5 | -0.615 | 0.00975 | -0.01 | -63.114
-5 | -0.554 | 0.0096 | -0.01 | -57.703
-4.5 | -0.488 | 0.00911 | -0.011 | -53.587
-4 | -0.42 | 0.00795 | -0.012 | -52.883
-3.5 | -0.352 | 0.00609 | -0.012 | -57.766
-3 | -0.282 | 0.00592 | -0.013 | -47.7
-2.5 | -0.212 | 0.00584 | -0.014 | -36.356
-2 | -0.142 | 0.00574 | -0.014 | -24.705
-1.5 | -0.071 | 0.00574 | -0.015 | -12.449
-1 | -0.001 | 0.00572 | -0.016 | -0.115
-0.5 | 0.07 | 0.0057 | -0.016 | 12.312
0 | 0.141 | 0.00577 | -0.017 | 24.444
0.5 | 0.211 | 0.00578 | -0.018 | 36.565
1 | 0.282 | 0.00582 | -0.019 | 48.377
1.5 | 0.352 | 0.00592 | -0.019 | 59.448
2 | 0.422 | 0.00607 | -0.02 | 69.648
2.5 | 0.493 | 0.00617 | -0.021 | 79.849
3 | 0.563 | 0.00633 | -0.021 | 88.939
3.5 | 0.632 | 0.00659 | -0.022 | 96.025
4 | 0.702 | 0.00694 | -0.023 | 101.169
4.5 | 0.77 | 0.0077 | -0.023 | 99.988
5 | 0.829 | 0.00841 | -0.024 | 98.516
5.5 | 0.887 | 0.00947 | -0.024 | 93.74
6 | 0.943 | 0.01112 | -0.025 | 84.741
6.5 | 0.997 | 0.01241 | -0.025 | 80.307
7 | 1.045 | 0.01483 | -0.026 | 70.422
7.5 | 1.09 | 0.01613 | -0.026 | 67.566
8 | 1.124 | 0.01758 | -0.027 | 63.937
8.5 | 1.144 | 0.01922 | -0.027 | 59.538
9 | 1.141 | 0.02114 | -0.028 | 53.94
9.5 | 1.087 | 0.02413 | -0.028 | 45.037
10 | 0.715 | 0.02881 | -0.029 | 24.804
10.5 | 0.744 | 0.02999 | -0.029 | 24.822
11 | 0.671 | 0.07775 | -0.016 | 8.629
11.5 | 0.697 | 0.08802 | -0.016 | 7.92
12 | 0.725 | 0.08516 | -0.016 | 8.516
12.5 | 0.752 | 0.09552 | -0.016 | 7.871
13 | 0.783 | 0.10291 | -0.019 | 7.611
13.5 | 0.807 | 0.10515 | -0.018 | 7.674
14 | 0.836 | 0.11125 | -0.019 | 7.516
14.5 | 0.869 | 0.11787 | -0.021 | 7.37
15 | 0.891 | 0.11796 | -0.02 | 7.552
15.5 | 0.922 | 0.123 | -0.022 | 7.495
16 | 0.953 | 0.13133 | -0.023 | 7.257
16.5 | 0.974 | 0.13428 | -0.022 | 7.256
17 | 1.005 | 0.13864 | -0.024 | 7.249
17.5 | 1.039 | 0.14242 | -0.026 | 7.297
18 | 1.058 | 0.14642 | -0.024 | 7.225
18.5 | 1.085 | 0.14685 | -0.025 | 7.391
19 | 1.122 | 0.15233 | -0.027 | 7.366
19.5 | 1.154 | 0.15739 | -0.029 | 7.335
20 | 1.168 | 0.16747 | -0.027 | 6.976

## 72. Re 4M Mach 0.50 (2)
BIGFOIL.COM POLAR EXPORT
NACA63-216 a=0.0
NACA63-216 a=0.0 |  |  |  | Cl Max: | 1.2612 | at alpha= | 12 | deg
XFOIL ncrit=9 |  |  |  | L/D Max: | 122.65 | at alpha= | 4 | deg
Re: | 4000000 |  |  | Cd Min: | 0.15518 | at alpha= | 17 | deg
Mach: | 0.5 |  |  | Cl=0 at alpha= | -1.0119 | deg
|  |  |  | @ Cl=0.1, Cd= | 0.0048975
|  |  |  | @ Cl=0.4, Cd= | 0.0050733
|  |  |  | @ Cl=0.6, Cd= | 0.0054524
alpha (deg) | Cl | Cd | Cm | Cl/Cd
-15 | -0.7122 | 0.14061 | 0.0042 | -5.0651
-14.5 | -0.7313 | 0.12604 | -0.0056 | -5.8021
-14 | -0.7584 | 0.11092 | -0.0159 | -6.8374
-13.5 | -0.7881 | 0.09597 | -0.026 | -8.2119
-13 | -0.8172 | 0.08133 | -0.0362 | -10.048
-12.5 | -0.8447 | 0.06812 | -0.0455 | -12.4002
-12 | -0.8768 | 0.05608 | -0.0533 | -15.6348
-11.5 | -0.9122 | 0.04536 | -0.0587 | -20.1102
-11 | -0.946 | 0.03636 | -0.061 | -26.0176
-10.5 | -0.9658 | 0.02945 | -0.0603 | -32.7946
-10 | -0.9744 | 0.02403 | -0.0572 | -40.5493
-9.5 | -0.9738 | 0.01974 | -0.0525 | -49.3313
-9 | -0.9638 | 0.01649 | -0.0467 | -58.4475
-8.5 | -0.95 | 0.01416 | -0.0394 | -67.0904
-8 | -0.9241 | 0.01273 | -0.0316 | -72.5923
-7.5 | -0.8719 | 0.01166 | -0.0271 | -74.777
-7 | -0.8136 | 0.01073 | -0.0237 | -75.8248
-6.5 | -0.7487 | 0.01009 | -0.0214 | -74.2022
-6 | -0.6821 | 0.00951 | -0.0196 | -71.7245
-5.5 | -0.614 | 0.00903 | -0.0183 | -67.9956
-5 | -0.5453 | 0.00862 | -0.0174 | -63.2599
-4.5 | -0.4761 | 0.00822 | -0.0168 | -57.9197
-4 | -0.4079 | 0.00777 | -0.0164 | -52.4968
-3.5 | -0.3406 | 0.00724 | -0.0162 | -47.0442
-3 | -0.2745 | 0.00652 | -0.016 | -42.1012
-2.5 | -0.2096 | 0.00566 | -0.016 | -37.0318
-2 | -0.1407 | 0.0052 | -0.0164 | -27.0577
-1.5 | -0.07 | 0.00501 | -0.017 | -13.9721
-1 | 0.0017 | 0.00496 | -0.0178 | 0.34274
-0.5 | 0.0731 | 0.00489 | -0.0186 | 14.9489
0 | 0.1447 | 0.00491 | -0.0195 | 29.4705
0.5 | 0.2165 | 0.00492 | -0.0204 | 44.0041
1.5 | 0.36 | 0.00504 | -0.022 | 71.4286
2 | 0.432 | 0.0051 | -0.0228 | 84.7059
2.5 | 0.5038 | 0.00522 | -0.0234 | 96.5134
3 | 0.5752 | 0.00539 | -0.024 | 106.7161
3.5 | 0.6467 | 0.00557 | -0.0243 | 116.1041
4 | 0.7175 | 0.00585 | -0.0245 | 122.6496
4.5 | 0.7821 | 0.00661 | -0.0238 | 118.3207
5.5 | 0.9024 | 0.00844 | -0.0208 | 106.9194
6 | 0.9575 | 0.00941 | -0.0182 | 101.7535
6.5 | 1.0078 | 0.01042 | -0.0148 | 96.7179
7.5 | 1.0619 | 0.01303 | -0.0016 | 81.4965
8 | 1.0933 | 0.01469 | 0.0033 | 74.4248
8.5 | 1.1255 | 0.01663 | 0.0076 | 67.6789
9 | 1.1544 | 0.01895 | 0.0117 | 60.9182
9.5 | 1.1838 | 0.02145 | 0.0155 | 55.1888
10 | 1.2066 | 0.02448 | 0.0193 | 49.2892
10.5 | 1.2261 | 0.02785 | 0.0228 | 44.0251
11 | 1.2514 | 0.03189 | 0.0239 | 39.2411
12 | 1.2612 | 0.04256 | 0.0278 | 29.6335
12.5 | 1.2521 | 0.04971 | 0.0281 | 25.1881
13 | 1.237 | 0.05789 | 0.0271 | 21.3681
13.5 | 1.2179 | 0.06709 | 0.0247 | 18.1532
14 | 1.1952 | 0.07735 | 0.0209 | 15.4518
14.5 | 1.1682 | 0.08889 | 0.0153 | 13.1421
15 | 1.14 | 0.10142 | 0.0082 | 11.2404
15.5 | 1.1106 | 0.1149 | -0.0001 | 9.6658
16 | 1.0874 | 0.12823 | -0.0088 | 8.4801
16.5 | 1.067 | 0.14174 | -0.0179 | 7.5279
17 | 1.0495 | 0.15518 | -0.0272 | 6.7631

## 73. Re 5M Mach 0.00 (1)
BIGFOIL.COM POLAR EXPORT
NACA63-216 a=0.0
NACA63-216 a=0.0 |  |  |  | Cl Max: | 1.377 | at alpha= | 14 | deg
JavaFoil+Calcfoil stall+Eppler ext transition |  |  |  | L/D Max: | 107.683 | at alpha= | 5.5 | deg
Re: | 5000000 |  |  | Cd Min: | 0.00535 | at alpha= | -1 | deg
Mach: | 0 |  |  | Cl=0 at alpha= | -0.99194 | deg
|  |  |  | @ Cl=0.1, Cd= | 0.00537
|  |  |  | @ Cl=0.4, Cd= | 0.0056257
|  |  |  | @ Cl=0.6, Cd= | 0.006077
alpha (deg) | Cl | Cd | Cm | Cl/Cd
-19.5 | -0.91 | 0.12817 | 0.004 | -7.098
-19 | -0.935 | 0.11986 | 0.004 | -7.804
-18.5 | -0.967 | 0.10623 | 0.004 | -9.099
-18 | -1.032 | 0.06909 | 0.004 | -14.942
-17.5 | -1.071 | 0.0553 | 0.004 | -19.365
-17 | -1.1 | 0.04686 | 0.003 | -23.482
-16.5 | -1.13 | 0.03864 | 0.003 | -29.238
-16 | -1.147 | 0.03478 | 0.003 | -32.99
-15.5 | -1.172 | 0.02784 | 0.002 | -42.107
-15 | -1.183 | 0.02495 | 0.002 | -47.4
-14.5 | -1.188 | 0.02276 | 0.001 | -52.195
-14 | -1.185 | 0.02071 | 0.001 | -57.216
-13.5 | -1.174 | 0.01919 | 0 | -61.149
-13 | -1.158 | 0.01793 | 0 | -64.6
-12.5 | -1.142 | 0.0163 | -0.001 | -70.035
-12 | -1.12 | 0.01517 | -0.001 | -73.829
-11.5 | -1.094 | 0.01423 | -0.002 | -76.908
-11 | -1.065 | 0.01331 | -0.002 | -80.006
-10.5 | -1.032 | 0.01259 | -0.003 | -81.967
-10 | -0.996 | 0.0119 | -0.003 | -83.704
-9.5 | -0.957 | 0.01134 | -0.004 | -84.363
-9 | -0.915 | 0.00987 | -0.004 | -92.647
-8.5 | -0.871 | 0.01029 | -0.005 | -84.649
-8 | -0.82 | 0.00984 | -0.006 | -83.324
-7.5 | -0.767 | 0.00952 | -0.006 | -80.577
-7 | -0.713 | 0.00916 | -0.007 | -77.833
-6.5 | -0.658 | 0.00881 | -0.007 | -74.66
-6 | -0.601 | 0.00853 | -0.008 | -70.441
-5.5 | -0.543 | 0.0083 | -0.008 | -65.452
-5 | -0.485 | 0.00803 | -0.009 | -60.344
-4.5 | -0.426 | 0.0074 | -0.01 | -57.481
-4 | -0.366 | 0.00623 | -0.01 | -58.73
-3.5 | -0.305 | 0.00562 | -0.011 | -54.369
-3 | -0.245 | 0.00552 | -0.011 | -44.337
-2.5 | -0.184 | 0.00542 | -0.012 | -33.958
-2 | -0.123 | 0.0054 | -0.012 | -22.762
-1.5 | -0.062 | 0.00537 | -0.013 | -11.52
-1 | -0.001 | 0.00535 | -0.014 | -0.107
-0.5 | 0.061 | 0.00537 | -0.014 | 11.308
0 | 0.122 | 0.00537 | -0.015 | 22.757
0.5 | 0.183 | 0.0054 | -0.015 | 33.884
1 | 0.244 | 0.00544 | -0.016 | 44.912
1.5 | 0.305 | 0.00551 | -0.017 | 55.422
2 | 0.366 | 0.00557 | -0.017 | 65.737
2.5 | 0.427 | 0.00567 | -0.018 | 75.418
3 | 0.488 | 0.00574 | -0.018 | 85.057
3.5 | 0.549 | 0.00589 | -0.019 | 93.114
4 | 0.609 | 0.00611 | -0.02 | 99.733
4.5 | 0.669 | 0.00653 | -0.02 | 102.439
5 | 0.729 | 0.00687 | -0.021 | 106.143
5.5 | 0.787 | 0.00731 | -0.021 | 107.683
6 | 0.845 | 0.00799 | -0.022 | 105.738
6.5 | 0.902 | 0.00888 | -0.023 | 101.613
7 | 0.951 | 0.00957 | -0.023 | 99.355
7.5 | 0.997 | 0.011 | -0.023 | 90.679
8 | 1.046 | 0.01157 | -0.024 | 90.397
8.5 | 1.092 | 0.01221 | -0.024 | 89.451
9 | 1.136 | 0.01296 | -0.025 | 87.623
9.5 | 1.177 | 0.01371 | -0.025 | 85.896
10 | 1.216 | 0.01454 | -0.026 | 83.677
10.5 | 1.252 | 0.01547 | -0.026 | 80.936
11 | 1.284 | 0.01645 | -0.027 | 78.086
11.5 | 1.311 | 0.01761 | -0.027 | 74.43
12 | 1.333 | 0.01878 | -0.028 | 70.988
12.5 | 1.351 | 0.02011 | -0.028 | 67.194
13 | 1.365 | 0.02156 | -0.029 | 63.288
13.5 | 1.373 | 0.02322 | -0.029 | 59.131
14 | 1.377 | 0.02507 | -0.029 | 54.951
14.5 | 1.377 | 0.02706 | -0.03 | 50.895
15 | 1.372 | 0.02956 | -0.03 | 46.43
15.5 | 1.36 | 0.0319 | -0.031 | 42.631
16 | 1.342 | 0.03476 | -0.031 | 38.614
16.5 | 1.322 | 0.03748 | -0.031 | 35.257
17 | 1.296 | 0.04069 | -0.031 | 31.858
17.5 | 1.267 | 0.04516 | -0.032 | 28.051
18 | 1.232 | 0.05126 | -0.032 | 24.035
18.5 | 1.197 | 0.05739 | -0.032 | 20.849
19 | 1.158 | 0.06488 | -0.032 | 17.855

## 74. Re 5M Mach 0.00 (2)
BIGFOIL.COM POLAR EXPORT
NACA63-216 a=0.0
NACA63-216 a=0.0 |  |  |  | Cl Max: | 1.6037 | at alpha= | 20 | deg
XFOIL ncrit=9 |  |  |  | L/D Max: | 114.402 | at alpha= | 4 | deg
Re: | 5000000 |  |  | Cd Min: | 0.06401 | at alpha= | 20 | deg
Mach: | 0 |  |  | Cl=0 at alpha= | -1 | deg
|  |  |  | @ Cl=0.1, Cd= | 0.0044532
|  |  |  | @ Cl=0.4, Cd= | 0.0046546
|  |  |  | @ Cl=0.6, Cd= | 0.0052679
alpha (deg) | Cl | Cd | Cm | Cl/Cd
-20 | -1.5811 | 0.04521 | -0.0382 | -34.9724
-19.5 | -1.5746 | 0.04063 | -0.0389 | -38.7546
-19 | -1.5645 | 0.03669 | -0.0392 | -42.641
-18.5 | -1.5531 | 0.03312 | -0.0389 | -46.8931
-18 | -1.5409 | 0.02983 | -0.0382 | -51.6561
-17.5 | -1.5308 | 0.02656 | -0.037 | -57.6355
-17 | -1.514 | 0.02401 | -0.0355 | -63.0571
-16.5 | -1.4933 | 0.02188 | -0.0338 | -68.2495
-16 | -1.4708 | 0.02002 | -0.0318 | -73.4665
-15.5 | -1.446 | 0.01845 | -0.0296 | -78.374
-15 | -1.4207 | 0.01738 | -0.0268 | -81.7434
-14.5 | -1.3957 | 0.01633 | -0.0235 | -85.4685
-14 | -1.3721 | 0.01545 | -0.0194 | -88.8091
-13.5 | -1.345 | 0.01469 | -0.0153 | -91.5589
-12.5 | -1.2635 | 0.0132 | -0.0117 | -95.7197
-12 | -1.217 | 0.01262 | -0.0106 | -96.4342
-11.5 | -1.1683 | 0.0121 | -0.0099 | -96.5537
-11 | -1.118 | 0.01164 | -0.0094 | -96.0481
-10.5 | -1.0677 | 0.01111 | -0.0088 | -96.1026
-10 | -1.0162 | 0.0106 | -0.0085 | -95.8679
-9.5 | -0.9631 | 0.01019 | -0.0083 | -94.5142
-8.5 | -0.8546 | 0.00945 | -0.0083 | -90.4339
-8 | -0.8 | 0.00906 | -0.0084 | -88.3002
-7 | -0.6882 | 0.00846 | -0.0089 | -81.3475
-6.5 | -0.6318 | 0.00816 | -0.0092 | -77.4265
-5.5 | -0.5178 | 0.00763 | -0.0099 | -67.8637
-5 | -0.4607 | 0.00735 | -0.0104 | -62.6803
-4.5 | -0.4037 | 0.00702 | -0.0108 | -57.5071
-4 | -0.3466 | 0.00664 | -0.0113 | -52.1988
-3.5 | -0.2894 | 0.00628 | -0.0118 | -46.0828
-3 | -0.2329 | 0.00572 | -0.0122 | -40.7168
-2.5 | -0.1761 | 0.00519 | -0.0128 | -33.9306
-2 | -0.1182 | 0.00483 | -0.0135 | -24.472
-1.5 | -0.0596 | 0.00458 | -0.0142 | -13.0131
-1 | 0 | 0.00455 | -0.0149 | 0
-0.5 | 0.0594 | 0.00446 | -0.0157 | 13.3184
0 | 0.1191 | 0.00445 | -0.0165 | 26.764
0.5 | 0.1787 | 0.00447 | -0.0173 | 39.9776
1 | 0.2384 | 0.00447 | -0.0181 | 53.3333
1.5 | 0.298 | 0.00451 | -0.0189 | 66.0754
2 | 0.3575 | 0.00459 | -0.0197 | 77.8867
2.5 | 0.4167 | 0.00468 | -0.0204 | 89.0385
3 | 0.4756 | 0.00481 | -0.0212 | 98.8773
3.5 | 0.5344 | 0.00495 | -0.0219 | 107.9596
4 | 0.5926 | 0.00518 | -0.0226 | 114.4015
4.5 | 0.6473 | 0.00583 | -0.0229 | 111.0292
5 | 0.7029 | 0.0063 | -0.0232 | 111.5714
5.5 | 0.7572 | 0.00688 | -0.0234 | 110.0581
6 | 0.8108 | 0.00748 | -0.0235 | 108.3957
6.5 | 0.8642 | 0.00802 | -0.0236 | 107.7556
7 | 0.9173 | 0.00853 | -0.0235 | 107.5381
7.5 | 0.9684 | 0.00916 | -0.0232 | 105.7205
8 | 1.0192 | 0.00974 | -0.0229 | 104.6407
8.5 | 1.0699 | 0.01024 | -0.0225 | 104.4824
9 | 1.1198 | 0.01075 | -0.022 | 104.1674
9.5 | 1.1688 | 0.01123 | -0.0213 | 104.0784
10 | 1.216 | 0.01176 | -0.0204 | 103.4014
10.5 | 1.2607 | 0.01231 | -0.0191 | 102.4127
11 | 1.3017 | 0.01293 | -0.0173 | 100.6729
11.5 | 1.3333 | 0.01353 | -0.0138 | 98.544
12 | 1.3459 | 0.01429 | -0.0074 | 94.1847
12.5 | 1.3792 | 0.01535 | -0.0055 | 89.8502
13 | 1.4057 | 0.01663 | -0.0028 | 84.528
13.5 | 1.4289 | 0.01827 | -0.0002 | 78.2102
14 | 1.4528 | 0.02002 | 0.002 | 72.5674
14.5 | 1.477 | 0.02188 | 0.0038 | 67.5046
15 | 1.4987 | 0.02403 | 0.0055 | 62.3679
15.5 | 1.5174 | 0.02651 | 0.0071 | 57.2388
16 | 1.5316 | 0.02946 | 0.0085 | 51.9891
16.5 | 1.5466 | 0.03252 | 0.0095 | 47.5584
17 | 1.5624 | 0.0357 | 0.0101 | 43.7647
17.5 | 1.5769 | 0.03916 | 0.0105 | 40.2681
18 | 1.5879 | 0.04312 | 0.0106 | 36.8251
18.5 | 1.5967 | 0.0475 | 0.0103 | 33.6147
19 | 1.6015 | 0.05249 | 0.0096 | 30.5106
19.5 | 1.6021 | 0.05821 | 0.0085 | 27.5228
20 | 1.6037 | 0.06401 | 0.007 | 25.0539

## 75. Re 5M Mach 0.10 (1)
BIGFOIL.COM POLAR EXPORT
NACA63-216 a=0.0
NACA63-216 a=0.0 |  |  |  | Cl Max: | 1.366 | at alpha= | 14 | deg
JavaFoil+Calcfoil stall+Eppler ext transition |  |  |  | L/D Max: | 107.916 | at alpha= | 5.5 | deg
Re: | 5000000 |  |  | Cd Min: | 0.00536 | at alpha= | -1 | deg
Mach: | 0.1 |  |  | Cl=0 at alpha= | -0.99194 | deg
|  |  |  | @ Cl=0.1, Cd= | 0.00537
|  |  |  | @ Cl=0.4, Cd= | 0.0056225
|  |  |  | @ Cl=0.6, Cd= | 0.006118
alpha (deg) | Cl | Cd | Cm | Cl/Cd
-19.5 | -0.854 | 0.13749 | 0.004 | -6.21
-19 | -0.882 | 0.12979 | 0.004 | -6.794
-18.5 | -0.912 | 0.11909 | 0.004 | -7.659
-18 | -0.963 | 0.09122 | 0.004 | -10.555
-17.5 | -1.01 | 0.07065 | 0.004 | -14.302
-17 | -1.057 | 0.05293 | 0.003 | -19.98
-16.5 | -1.094 | 0.04224 | 0.003 | -25.908
-16 | -1.118 | 0.03714 | 0.003 | -30.105
-15.5 | -1.145 | 0.03038 | 0.002 | -37.686
-15 | -1.163 | 0.02626 | 0.002 | -44.285
-14.5 | -1.173 | 0.02355 | 0.001 | -49.782
-14 | -1.17 | 0.0219 | 0.001 | -53.444
-13.5 | -1.162 | 0.02011 | 0 | -57.818
-13 | -1.151 | 0.01839 | 0 | -62.595
-12.5 | -1.136 | 0.01666 | -0.001 | -68.213
-12 | -1.116 | 0.01553 | -0.001 | -71.882
-11.5 | -1.092 | 0.01448 | -0.002 | -75.439
-11 | -1.064 | 0.0135 | -0.002 | -78.81
-10.5 | -1.032 | 0.01277 | -0.003 | -80.856
-10 | -0.997 | 0.01204 | -0.003 | -82.782
-9.5 | -0.958 | 0.01146 | -0.004 | -83.611
-9 | -0.916 | 0.01091 | -0.004 | -84.019
-8.5 | -0.874 | 0.01042 | -0.005 | -83.883
-8 | -0.823 | 0.00996 | -0.006 | -82.696
-7.5 | -0.771 | 0.00956 | -0.006 | -80.613
-7 | -0.716 | 0.00919 | -0.007 | -77.934
-6.5 | -0.66 | 0.00889 | -0.007 | -74.25
-6 | -0.604 | 0.00861 | -0.008 | -70.1
-5.5 | -0.546 | 0.00831 | -0.008 | -65.661
-5 | -0.487 | 0.00809 | -0.009 | -60.193
-4.5 | -0.428 | 0.00741 | -0.01 | -57.675
-4 | -0.368 | 0.00627 | -0.01 | -58.584
-3.5 | -0.307 | 0.00563 | -0.011 | -54.539
-3 | -0.246 | 0.00552 | -0.011 | -44.565
-2.5 | -0.185 | 0.00545 | -0.012 | -33.919
-2 | -0.124 | 0.00543 | -0.013 | -22.767
-1.5 | -0.062 | 0.00538 | -0.013 | -11.572
-1 | -0.001 | 0.00536 | -0.014 | -0.107
-0.5 | 0.061 | 0.00537 | -0.014 | 11.366
0 | 0.123 | 0.00537 | -0.015 | 22.858
0.5 | 0.184 | 0.0054 | -0.016 | 34.058
1 | 0.245 | 0.00544 | -0.016 | 45.129
1.5 | 0.307 | 0.00551 | -0.017 | 55.7
2 | 0.368 | 0.00557 | -0.017 | 66.069
2.5 | 0.429 | 0.00567 | -0.018 | 75.697
3 | 0.491 | 0.00574 | -0.019 | 85.415
3.5 | 0.552 | 0.00591 | -0.019 | 93.342
4 | 0.612 | 0.00617 | -0.02 | 99.268
4.5 | 0.673 | 0.00656 | -0.02 | 102.589
5 | 0.732 | 0.00693 | -0.021 | 105.649
5.5 | 0.791 | 0.00733 | -0.022 | 107.916
6 | 0.849 | 0.00812 | -0.022 | 104.63
6.5 | 0.907 | 0.009 | -0.023 | 100.68
7 | 0.954 | 0.00966 | -0.023 | 98.82
7.5 | 1.001 | 0.0111 | -0.024 | 90.181
8 | 1.049 | 0.01168 | -0.024 | 89.793
8.5 | 1.095 | 0.01239 | -0.025 | 88.401
9 | 1.139 | 0.01311 | -0.025 | 86.873
9.5 | 1.18 | 0.01392 | -0.026 | 84.772
10 | 1.219 | 0.01475 | -0.026 | 82.616
10.5 | 1.254 | 0.01569 | -0.026 | 79.93
11 | 1.285 | 0.01678 | -0.027 | 76.597
11.5 | 1.31 | 0.01791 | -0.027 | 73.141
12 | 1.331 | 0.01912 | -0.028 | 69.627
12.5 | 1.347 | 0.02048 | -0.028 | 65.794
13 | 1.359 | 0.02203 | -0.029 | 61.67
13.5 | 1.365 | 0.02375 | -0.029 | 57.472
14 | 1.366 | 0.02568 | -0.03 | 53.211
14.5 | 1.363 | 0.02774 | -0.03 | 49.123
15 | 1.355 | 0.0299 | -0.03 | 45.322
15.5 | 1.338 | 0.03291 | -0.031 | 40.647
16 | 1.316 | 0.0358 | -0.031 | 36.75
16.5 | 1.29 | 0.0389 | -0.031 | 33.158
17 | 1.259 | 0.04296 | -0.031 | 29.3
17.5 | 1.225 | 0.04743 | -0.032 | 25.825
18 | 1.187 | 0.05307 | -0.032 | 22.364
18.5 | 1.141 | 0.06269 | -0.032 | 18.207
19 | 1.099 | 0.07049 | -0.032 | 15.594

## 76. Re 5M Mach 0.10 (2)
BIGFOIL.COM POLAR EXPORT
NACA63-216 a=0.0
NACA63-216 a=0.0 |  |  |  | Cl Max: | 1.5929 | at alpha= | 20 | deg
XFOIL ncrit=9 |  |  |  | L/D Max: | 114.712 | at alpha= | 4 | deg
Re: | 5000000 |  |  | Cd Min: | 0.06792 | at alpha= | 20 | deg
Mach: | 0.1 |  |  | Cl=0 at alpha= | -1 | deg
|  |  |  | @ Cl=0.1, Cd= | 0.0044633
|  |  |  | @ Cl=0.4, Cd= | 0.0046606
|  |  |  | @ Cl=0.6, Cd= | 0.0052407
alpha (deg) | Cl | Cd | Cm | Cl/Cd
-20 | -1.565 | 0.04942 | -0.0393 | -31.6673
-19.5 | -1.5628 | 0.04406 | -0.0405 | -35.4698
-19 | -1.5548 | 0.03962 | -0.0411 | -39.2428
-18.5 | -1.5444 | 0.03566 | -0.0412 | -43.309
-18 | -1.5295 | 0.03239 | -0.0408 | -47.2214
-17.5 | -1.5226 | 0.02864 | -0.0398 | -53.1634
-17 | -1.5089 | 0.02564 | -0.0384 | -58.8495
-16.5 | -1.4899 | 0.02322 | -0.0367 | -64.1645
-16 | -1.4687 | 0.02112 | -0.0348 | -69.5407
-15 | -1.4191 | 0.01809 | -0.03 | -78.4467
-14.5 | -1.3944 | 0.01688 | -0.0268 | -82.6066
-14 | -1.3692 | 0.01587 | -0.0231 | -86.276
-13.5 | -1.3443 | 0.01512 | -0.0186 | -88.9087
-13 | -1.3117 | 0.01421 | -0.0153 | -92.3082
-12.5 | -1.2702 | 0.01345 | -0.0134 | -94.4387
-12 | -1.2243 | 0.01282 | -0.0121 | -95.4992
-11.5 | -1.1758 | 0.01226 | -0.0111 | -95.9054
-11 | -1.1254 | 0.01177 | -0.0104 | -95.616
-10 | -1.023 | 0.01071 | -0.0093 | -95.5182
-9.5 | -0.9696 | 0.01028 | -0.009 | -94.3191
-9 | -0.9151 | 0.00991 | -0.0089 | -92.3411
-8.5 | -0.8602 | 0.00953 | -0.0089 | -90.2623
-8 | -0.8053 | 0.00912 | -0.0088 | -88.3004
-7.5 | -0.7492 | 0.00882 | -0.009 | -84.9433
-7 | -0.6926 | 0.00851 | -0.0092 | -81.3866
-6.5 | -0.6359 | 0.0082 | -0.0094 | -77.5488
-6 | -0.5785 | 0.00794 | -0.0098 | -72.8589
-5.5 | -0.521 | 0.00767 | -0.0101 | -67.927
-5 | -0.4635 | 0.00738 | -0.0105 | -62.8049
-4.5 | -0.4061 | 0.00705 | -0.0109 | -57.6028
-4 | -0.3487 | 0.00666 | -0.0114 | -52.3574
-3.5 | -0.2911 | 0.0063 | -0.0119 | -46.2063
-3 | -0.2342 | 0.00576 | -0.0124 | -40.6597
-2.5 | -0.1771 | 0.00521 | -0.0129 | -33.9923
-2 | -0.1189 | 0.00484 | -0.0136 | -24.5661
-1.5 | -0.0599 | 0.00459 | -0.0143 | -13.0501
-1 | 0 | 0.00456 | -0.015 | 0
-0.5 | 0.0598 | 0.00447 | -0.0158 | 13.3781
0 | 0.1199 | 0.00446 | -0.0166 | 26.8834
0.5 | 0.1799 | 0.00447 | -0.0174 | 40.2461
1 | 0.2399 | 0.00448 | -0.0182 | 53.5491
1.5 | 0.3 | 0.00452 | -0.019 | 66.3717
2 | 0.3599 | 0.0046 | -0.0198 | 78.2391
2.5 | 0.4195 | 0.00469 | -0.0205 | 89.4456
3 | 0.4788 | 0.00482 | -0.0213 | 99.3361
3.5 | 0.538 | 0.00497 | -0.022 | 108.2495
4 | 0.5965 | 0.0052 | -0.0226 | 114.7115
4.5 | 0.6516 | 0.00584 | -0.0229 | 111.5753
5 | 0.7075 | 0.00633 | -0.0233 | 111.7694
5.5 | 0.762 | 0.00693 | -0.0234 | 109.9567
6 | 0.8159 | 0.00753 | -0.0235 | 108.3533
6.5 | 0.8696 | 0.00808 | -0.0235 | 107.6238
7 | 0.9228 | 0.0086 | -0.0234 | 107.3023
7.5 | 0.974 | 0.00925 | -0.023 | 105.2973
8 | 1.0251 | 0.00983 | -0.0225 | 104.2828
8.5 | 1.0763 | 0.01033 | -0.0221 | 104.1917
9 | 1.1262 | 0.01085 | -0.0214 | 103.7972
10 | 1.2221 | 0.01189 | -0.0196 | 102.7839
10.5 | 1.2656 | 0.0125 | -0.018 | 101.248
11 | 1.306 | 0.01311 | -0.0159 | 99.6186
11.5 | 1.329 | 0.0138 | -0.0108 | 96.3043
12 | 1.3538 | 0.01468 | -0.0069 | 92.2207
12.5 | 1.3791 | 0.01582 | -0.0035 | 87.1745
13 | 1.4052 | 0.01725 | -0.0008 | 81.4609
13.5 | 1.4275 | 0.01906 | 0.0018 | 74.8951
14 | 1.4528 | 0.02085 | 0.0038 | 69.6787
14.5 | 1.476 | 0.02289 | 0.0057 | 64.4823
15 | 1.4965 | 0.02523 | 0.0073 | 59.3143
15.5 | 1.5137 | 0.02795 | 0.0089 | 54.1574
16 | 1.5262 | 0.03118 | 0.0103 | 48.948
16.5 | 1.5437 | 0.0342 | 0.0111 | 45.1374
17 | 1.5583 | 0.03767 | 0.0116 | 41.3671
17.5 | 1.571 | 0.04146 | 0.0119 | 37.8919
18 | 1.5808 | 0.04575 | 0.0118 | 34.553
18.5 | 1.5871 | 0.05058 | 0.0113 | 31.378
19 | 1.5886 | 0.05617 | 0.0103 | 28.282
19.5 | 1.5887 | 0.06217 | 0.009 | 25.5541
20 | 1.5929 | 0.06792 | 0.0073 | 23.4526

## 77. Re 5M Mach 0.25 (1)
BIGFOIL.COM POLAR EXPORT
NACA63-216 a=0.0
NACA63-216 a=0.0 |  |  |  | Cl Max: | 1.31 | at alpha= | 12.5 | deg
JavaFoil+Calcfoil stall+Eppler ext transition |  |  |  | L/D Max: | 106.326 | at alpha= | 5.5 | deg
Re: | 5000000 |  |  | Cd Min: | 0.00539 | at alpha= | -0.5 | deg
Mach: | 0.25 |  |  | Cl=0 at alpha= | -0.99219 | deg
|  |  |  | @ Cl=0.1, Cd= | 0.0054194
|  |  |  | @ Cl=0.4, Cd= | 0.0056684
|  |  |  | @ Cl=0.6, Cd= | 0.006199
alpha (deg) | Cl | Cd | Cm | Cl/Cd
-18 | -0.584 | 0.16222 | 0.002 | -3.598
-17.5 | -0.644 | 0.15044 | 0.002 | -4.284
-17 | -0.701 | 0.13967 | 0.002 | -5.02
-16.5 | -0.76 | 0.11826 | 0.002 | -6.423
-16 | -0.812 | 0.1065 | 0.002 | -7.624
-15.5 | -0.865 | 0.09137 | 0.002 | -9.471
-15 | -0.958 | 0.05348 | 0.002 | -17.916
-14.5 | -1.019 | 0.038 | 0.001 | -26.822
-14 | -1.061 | 0.0284 | 0.001 | -37.341
-13.5 | -1.077 | 0.02473 | 0 | -43.54
-13 | -1.088 | 0.02109 | 0 | -51.599
-12.5 | -1.088 | 0.01932 | -0.001 | -56.319
-12 | -1.081 | 0.0179 | -0.001 | -60.382
-11.5 | -1.069 | 0.01622 | -0.002 | -65.912
-11 | -1.051 | 0.015 | -0.002 | -70.06
-10.5 | -1.027 | 0.01381 | -0.003 | -74.425
-10 | -0.998 | 0.01303 | -0.003 | -76.545
-9.5 | -0.964 | 0.01227 | -0.004 | -78.547
-9 | -0.924 | 0.01158 | -0.004 | -79.808
-8.5 | -0.881 | 0.01099 | -0.005 | -80.158
-8 | -0.839 | 0.01046 | -0.006 | -80.261
-7.5 | -0.787 | 0.00997 | -0.006 | -78.922
-7 | -0.732 | 0.00953 | -0.007 | -76.83
-6.5 | -0.676 | 0.00914 | -0.007 | -73.982
-6 | -0.619 | 0.0088 | -0.008 | -70.334
-5.5 | -0.56 | 0.00853 | -0.009 | -65.588
-5 | -0.5 | 0.00828 | -0.009 | -60.379
-4.5 | -0.439 | 0.00792 | -0.01 | -55.456
-4 | -0.377 | 0.00641 | -0.01 | -58.896
-3.5 | -0.315 | 0.00574 | -0.011 | -54.91
-3 | -0.253 | 0.00555 | -0.012 | -45.559
-2.5 | -0.19 | 0.0055 | -0.012 | -34.535
-2 | -0.127 | 0.00548 | -0.013 | -23.18
-1.5 | -0.064 | 0.00542 | -0.013 | -11.788
-1 | -0.001 | 0.0054 | -0.014 | -0.109
-0.5 | 0.063 | 0.00539 | -0.015 | 11.638
0 | 0.126 | 0.00544 | -0.015 | 23.162
0.5 | 0.189 | 0.00545 | -0.016 | 34.67
1 | 0.252 | 0.00551 | -0.017 | 45.784
1.5 | 0.315 | 0.00557 | -0.017 | 56.609
2 | 0.378 | 0.00563 | -0.018 | 67.227
2.5 | 0.441 | 0.00574 | -0.018 | 76.875
3 | 0.504 | 0.00586 | -0.019 | 86.043
3.5 | 0.567 | 0.00605 | -0.02 | 93.721
4 | 0.629 | 0.00633 | -0.02 | 99.308
4.5 | 0.691 | 0.00673 | -0.021 | 102.642
5 | 0.752 | 0.00712 | -0.022 | 105.686
5.5 | 0.812 | 0.00764 | -0.022 | 106.326
6 | 0.872 | 0.0085 | -0.023 | 102.485
6.5 | 0.921 | 0.0095 | -0.023 | 96.992
7 | 0.973 | 0.01018 | -0.024 | 95.574
7.5 | 1.021 | 0.01172 | -0.024 | 87.094
8 | 1.068 | 0.01242 | -0.025 | 86.047
8.5 | 1.113 | 0.01325 | -0.025 | 83.995
9 | 1.155 | 0.01411 | -0.026 | 81.896
9.5 | 1.194 | 0.01502 | -0.026 | 79.475
10 | 1.228 | 0.01605 | -0.027 | 76.518
10.5 | 1.259 | 0.01713 | -0.027 | 73.457
11 | 1.283 | 0.01843 | -0.028 | 69.635
11.5 | 1.299 | 0.01989 | -0.028 | 65.318
12 | 1.308 | 0.02145 | -0.028 | 60.961
12.5 | 1.31 | 0.0232 | -0.029 | 56.445
13 | 1.303 | 0.02531 | -0.029 | 51.489
13.5 | 1.289 | 0.02772 | -0.03 | 46.495
14 | 1.266 | 0.03052 | -0.03 | 41.493
14.5 | 1.236 | 0.03342 | -0.03 | 36.991
15 | 1.197 | 0.03749 | -0.031 | 31.934
15.5 | 1.142 | 0.0429 | -0.031 | 26.62
16 | 1.077 | 0.05017 | -0.031 | 21.46
16.5 | 1.001 | 0.06113 | -0.03 | 16.372
17 | 0.893 | 0.09377 | -0.027 | 9.519
17.5 | 0.811 | 0.11043 | -0.026 | 7.346

## 78. Re 5M Mach 0.25 (2)
BIGFOIL.COM POLAR EXPORT
NACA63-216 a=0.0
NACA63-216 a=0.0 |  |  |  | Cl Max: | 1.5287 | at alpha= | 18.5 | deg
XFOIL ncrit=9 |  |  |  | L/D Max: | 117.343 | at alpha= | 4 | deg
Re: | 5000000 |  |  | Cd Min: | 0.09421 | at alpha= | 20 | deg
Mach: | 0.25 |  |  | Cl=0 at alpha= | -1.0032 | deg
|  |  |  | @ Cl=0.1, Cd= | 0.0045078
|  |  |  | @ Cl=0.4, Cd= | 0.0046939
|  |  |  | @ Cl=0.6, Cd= | 0.0052128
alpha (deg) | Cl | Cd | Cm | Cl/Cd
-20 | -1.3773 | 0.08848 | -0.0296 | -15.5662
-19.5 | -1.416 | 0.0752 | -0.0375 | -18.8298
-19 | -1.4355 | 0.06535 | -0.0426 | -21.9663
-18.5 | -1.4474 | 0.05703 | -0.0462 | -25.3796
-18 | -1.4483 | 0.05043 | -0.0483 | -28.719
-17.5 | -1.4516 | 0.04402 | -0.0498 | -32.9759
-17 | -1.4484 | 0.0387 | -0.0503 | -37.4264
-15 | -1.3984 | 0.02371 | -0.0459 | -58.9793
-14.5 | -1.3805 | 0.02143 | -0.0427 | -64.419
-14 | -1.3558 | 0.01953 | -0.0397 | -69.4214
-13.5 | -1.3287 | 0.01793 | -0.0364 | -74.1049
-13 | -1.3051 | 0.01639 | -0.0322 | -79.6278
-12 | -1.2552 | 0.0142 | -0.0219 | -88.3944
-11.5 | -1.2117 | 0.01336 | -0.0191 | -90.6961
-11 | -1.1631 | 0.01266 | -0.0171 | -91.872
-10.5 | -1.1117 | 0.01204 | -0.0156 | -92.3339
-10 | -1.0578 | 0.01152 | -0.0144 | -91.8229
-9.5 | -1.0047 | 0.01085 | -0.0132 | -92.5991
-9 | -0.9489 | 0.01035 | -0.0124 | -91.6812
-8.5 | -0.8917 | 0.00994 | -0.0119 | -89.7082
-8 | -0.8341 | 0.00951 | -0.0114 | -87.7077
-7.5 | -0.7764 | 0.00909 | -0.0111 | -85.4125
-7 | -0.7174 | 0.00877 | -0.011 | -81.8016
-6.5 | -0.6584 | 0.00842 | -0.011 | -78.1948
-6 | -0.5987 | 0.00813 | -0.0111 | -73.6408
-5.5 | -0.5391 | 0.00783 | -0.0113 | -68.8506
-5 | -0.4791 | 0.00755 | -0.0115 | -63.457
-4.5 | -0.4194 | 0.00722 | -0.0118 | -58.0886
-4 | -0.3601 | 0.00682 | -0.0121 | -52.8006
-3.5 | -0.3004 | 0.00643 | -0.0125 | -46.7185
-3 | -0.2417 | 0.00589 | -0.0129 | -41.0357
-2.5 | -0.1828 | 0.00529 | -0.0134 | -34.5558
-2 | -0.1228 | 0.00488 | -0.014 | -25.1639
-1.5 | -0.0617 | 0.00464 | -0.0148 | -13.2974
-1 | 0.0004 | 0.00458 | -0.0155 | 0.087336
-0.5 | 0.0621 | 0.00452 | -0.0163 | 13.7389
0 | 0.1243 | 0.0045 | -0.0171 | 27.6222
0.5 | 0.1865 | 0.0045 | -0.018 | 41.4444
1.5 | 0.3109 | 0.00458 | -0.0196 | 67.8821
2 | 0.3729 | 0.00465 | -0.0204 | 80.1935
2.5 | 0.4347 | 0.00475 | -0.0211 | 91.5158
3 | 0.4962 | 0.00489 | -0.0218 | 101.4724
4 | 0.6184 | 0.00527 | -0.0231 | 117.3435
4.5 | 0.6751 | 0.00596 | -0.0233 | 113.2718
5 | 0.7324 | 0.00653 | -0.0234 | 112.1593
5.5 | 0.7888 | 0.00715 | -0.0234 | 110.3217
6 | 0.8442 | 0.00779 | -0.0231 | 108.3697
6.5 | 0.8991 | 0.0084 | -0.0228 | 107.0357
7 | 0.9534 | 0.009 | -0.0223 | 105.9333
7.5 | 1.0048 | 0.00973 | -0.0213 | 103.2682
8 | 1.0569 | 0.01034 | -0.0203 | 102.2147
8.5 | 1.1083 | 0.01091 | -0.0192 | 101.5857
9 | 1.1584 | 0.01146 | -0.0179 | 101.082
9.5 | 1.2053 | 0.01208 | -0.016 | 99.7765
10 | 1.2469 | 0.01278 | -0.0133 | 97.5665
10.5 | 1.2707 | 0.01356 | -0.0077 | 93.7094
11 | 1.2964 | 0.01462 | -0.0032 | 88.6731
11.5 | 1.3186 | 0.01597 | 0.0011 | 82.5673
12.5 | 1.3776 | 0.01919 | 0.0061 | 71.7874
13 | 1.4 | 0.02145 | 0.0087 | 65.2681
13.5 | 1.4243 | 0.02377 | 0.0109 | 59.9201
14 | 1.4465 | 0.02634 | 0.0128 | 54.9165
14.5 | 1.4634 | 0.02946 | 0.0146 | 49.6741
15 | 1.4766 | 0.03305 | 0.0161 | 44.6778
15.5 | 1.4926 | 0.03666 | 0.0171 | 40.7147
16 | 1.5058 | 0.04077 | 0.0177 | 36.934
16.5 | 1.5176 | 0.04519 | 0.0179 | 33.5827
17 | 1.5236 | 0.05039 | 0.0177 | 30.2362
17.5 | 1.5243 | 0.05641 | 0.0169 | 27.0218
18 | 1.5274 | 0.06246 | 0.0156 | 24.4541
18.5 | 1.5287 | 0.06902 | 0.0139 | 22.1487
19 | 1.5241 | 0.07655 | 0.0113 | 19.9099
19.5 | 1.5144 | 0.08512 | 0.0079 | 17.7914
20 | 1.5032 | 0.09421 | 0.0038 | 15.9558

## 79. Re 5M Mach 0.50 (1)
BIGFOIL.COM POLAR EXPORT
NACA63-216 a=0.0
NACA63-216 a=0.0 |  |  |  | Cl Max: | 1.169 | at alpha= | 20 | deg
JavaFoil+Calcfoil stall+Eppler ext transition |  |  |  | L/D Max: | 99.81 | at alpha= | 4.5 | deg
Re: | 5000000 |  |  | Cd Min: | 0.0056 | at alpha= | -1 | deg
Mach: | 0.5 |  |  | Cl=0 at alpha= | -0.99296 | deg
|  |  |  | @ Cl=0.1, Cd= | 0.0056384
|  |  |  | @ Cl=0.4, Cd= | 0.0059023
|  |  |  | @ Cl=0.6, Cd= | 0.006403
alpha (deg) | Cl | Cd | Cm | Cl/Cd
-20 | -1.06 | 0.1589 | 0.005 | -6.671
-19.5 | -1.033 | 0.15393 | 0.004 | -6.71
-19 | -1.011 | 0.14917 | 0.004 | -6.777
-18.5 | -0.98 | 0.14522 | 0.004 | -6.747
-18 | -0.949 | 0.14091 | 0.003 | -6.738
-17.5 | -0.922 | 0.13555 | 0.003 | -6.802
-17 | -0.897 | 0.13956 | 0.003 | -6.425
-16.5 | -0.869 | 0.12957 | 0.002 | -6.707
-16 | -0.838 | 0.12593 | 0.002 | -6.658
-15.5 | -0.811 | 0.12047 | 0.002 | -6.729
-15 | -0.783 | 0.11521 | 0.001 | -6.799
-14.5 | -0.757 | 0.11139 | 0.001 | -6.798
-14 | -0.727 | 0.10735 | 0.001 | -6.772
-13.5 | -0.699 | 0.10246 | 0 | -6.827
-13 | -0.672 | 0.09887 | 0 | -6.797
-12.5 | -0.645 | 0.0956 | 0 | -6.742
-12 | -0.616 | 0.08798 | -0.001 | -7.006
-11.5 | -0.589 | 0.07875 | -0.001 | -7.483
-11 | -0.563 | 0.07097 | -0.001 | -7.933
-10.5 | -0.534 | 0.07453 | -0.002 | -7.159
-10 | -0.505 | 0.06991 | -0.002 | -7.228
-9.5 | -0.49 | 0.05396 | -0.003 | -9.084
-9 | -0.769 | 0.01881 | -0.005 | -40.901
-8.5 | -0.836 | 0.01528 | -0.006 | -54.74
-8 | -0.836 | 0.01377 | -0.006 | -60.707
-7.5 | -0.811 | 0.01265 | -0.007 | -64.102
-7 | -0.773 | 0.01163 | -0.008 | -66.483
-6.5 | -0.726 | 0.0109 | -0.008 | -66.635
-6 | -0.674 | 0.0095 | -0.009 | -70.899
-5.5 | -0.618 | 0.0097 | -0.01 | -63.682
-5 | -0.554 | 0.00917 | -0.01 | -60.444
-4.5 | -0.488 | 0.00882 | -0.011 | -55.302
-4 | -0.42 | 0.00793 | -0.012 | -53.055
-3.5 | -0.352 | 0.00648 | -0.012 | -54.248
-3 | -0.282 | 0.00586 | -0.013 | -48.18
-2.5 | -0.212 | 0.00573 | -0.014 | -37.053
-2 | -0.142 | 0.00564 | -0.014 | -25.178
-1.5 | -0.071 | 0.00562 | -0.015 | -12.717
-1 | -0.001 | 0.0056 | -0.016 | -0.118
-0.5 | 0.07 | 0.00563 | -0.016 | 12.467
0 | 0.141 | 0.00565 | -0.017 | 24.963
0.5 | 0.211 | 0.00568 | -0.018 | 37.182
1 | 0.282 | 0.00575 | -0.019 | 48.967
1.5 | 0.352 | 0.00582 | -0.019 | 60.462
2 | 0.422 | 0.00594 | -0.02 | 71.155
2.5 | 0.493 | 0.00607 | -0.021 | 81.122
3 | 0.563 | 0.00621 | -0.021 | 90.56
3.5 | 0.632 | 0.00657 | -0.022 | 96.224
4 | 0.702 | 0.00715 | -0.023 | 98.096
4.5 | 0.77 | 0.00772 | -0.023 | 99.81
5 | 0.829 | 0.00844 | -0.024 | 98.286
5.5 | 0.887 | 0.00967 | -0.024 | 91.79
6 | 0.944 | 0.01099 | -0.025 | 85.844
6.5 | 0.998 | 0.01207 | -0.025 | 82.74
7 | 1.047 | 0.01423 | -0.026 | 73.572
7.5 | 1.092 | 0.01546 | -0.026 | 70.621
8 | 1.126 | 0.01685 | -0.027 | 66.819
8.5 | 1.146 | 0.0184 | -0.027 | 62.288
9 | 1.143 | 0.02024 | -0.028 | 56.466
9.5 | 1.089 | 0.02309 | -0.028 | 47.163
10 | 0.716 | 0.02747 | -0.029 | 26.082
10.5 | 0.747 | 0.02863 | -0.029 | 26.091
11 | 0.754 | 0.03945 | -0.028 | 19.124
11.5 | 0.698 | 0.08636 | -0.016 | 8.085
12 | 0.812 | 0.04417 | -0.029 | 18.379
12.5 | 0.754 | 0.09321 | -0.018 | 8.086
13 | 0.785 | 0.10103 | -0.02 | 7.771
13.5 | 0.807 | 0.10232 | -0.018 | 7.89
14 | 0.838 | 0.10892 | -0.02 | 7.693
14.5 | 0.871 | 0.1141 | -0.022 | 7.633
15 | 0.891 | 0.11385 | -0.02 | 7.828
15.5 | 0.931 | 0.11577 | -0.024 | 8.04
16 | 0.956 | 0.12701 | -0.024 | 7.525
16.5 | 0.975 | 0.12926 | -0.022 | 7.541
17 | 1.008 | 0.13348 | -0.024 | 7.552
17.5 | 1.045 | 0.13627 | -0.027 | 7.665
18 | 1.059 | 0.13811 | -0.024 | 7.665
18.5 | 1.089 | 0.14375 | -0.026 | 7.575
19 | 1.134 | 0.14041 | -0.029 | 8.074
19.5 | 1.162 | 0.14876 | -0.03 | 7.813
20 | 1.169 | 0.16075 | -0.027 | 7.273

## 80. Re 5M Mach 0.50 (2)
BIGFOIL.COM POLAR EXPORT
NACA63-216 a=0.0
NACA63-216 a=0.0 |  |  |  | Cl Max: | 1.2826 | at alpha= | 12.5 | deg
XFOIL ncrit=9 |  |  |  | L/D Max: | 125.07 | at alpha= | 4 | deg
Re: | 5000000 |  |  | Cd Min: | 0.16587 | at alpha= | 17.5 | deg
Mach: | 0.5 |  |  | Cl=0 at alpha= | -1.0119 | deg
|  |  |  | @ Cl=0.1, Cd= | 0.0047063
|  |  |  | @ Cl=0.4, Cd= | 0.0048635
|  |  |  | @ Cl=0.6, Cd= | 0.0052871
alpha (deg) | Cl | Cd | Cm | Cl/Cd
-14.5 | -0.7762 | 0.11843 | -0.0117 | -6.5541
-14 | -0.7976 | 0.10476 | -0.021 | -7.6136
-13.5 | -0.8191 | 0.09123 | -0.0301 | -8.9784
-13 | -0.8439 | 0.0775 | -0.0397 | -10.889
-12.5 | -0.8687 | 0.06511 | -0.0483 | -13.342
-12 | -0.8982 | 0.05373 | -0.0553 | -16.7169
-11.5 | -0.929 | 0.04371 | -0.0599 | -21.2537
-11 | -0.9601 | 0.03513 | -0.0618 | -27.3299
-10.5 | -0.9852 | 0.02807 | -0.0607 | -35.098
-10 | -1.005 | 0.02218 | -0.0568 | -45.3111
-9.5 | -1.0068 | 0.01802 | -0.0513 | -55.8713
-9 | -0.9972 | 0.01507 | -0.0446 | -66.1712
-8.5 | -0.9862 | 0.0132 | -0.0355 | -74.7121
-8 | -0.9426 | 0.01192 | -0.0297 | -79.0772
-7.5 | -0.885 | 0.01097 | -0.0257 | -80.6746
-6.5 | -0.7557 | 0.00959 | -0.0206 | -78.8008
-6 | -0.687 | 0.00912 | -0.019 | -75.3289
-5.5 | -0.6183 | 0.00866 | -0.0178 | -71.3972
-5 | -0.5484 | 0.00828 | -0.0171 | -66.2319
-4.5 | -0.4786 | 0.00793 | -0.0166 | -60.3531
-4 | -0.4095 | 0.00754 | -0.0162 | -54.3103
-3.5 | -0.3414 | 0.00703 | -0.016 | -48.5633
-3 | -0.274 | 0.00648 | -0.016 | -42.284
-2.5 | -0.2076 | 0.00574 | -0.0161 | -36.1672
-2 | -0.1403 | 0.0051 | -0.0164 | -27.5098
-1.5 | -0.0699 | 0.00484 | -0.017 | -14.4421
-0.5 | 0.0733 | 0.00471 | -0.0186 | 15.5626
0 | 0.1452 | 0.0047 | -0.0195 | 30.8936
0.5 | 0.2169 | 0.00473 | -0.0204 | 45.8562
1 | 0.2888 | 0.00477 | -0.0213 | 60.5451
1.5 | 0.3609 | 0.00482 | -0.0221 | 74.8755
2 | 0.4328 | 0.0049 | -0.0229 | 88.3265
2.5 | 0.5046 | 0.00502 | -0.0236 | 100.5179
3 | 0.576 | 0.00522 | -0.0241 | 110.3448
3.5 | 0.6475 | 0.00542 | -0.0245 | 119.4649
4 | 0.7179 | 0.00574 | -0.0246 | 125.0697
4.5 | 0.7808 | 0.00663 | -0.0238 | 117.7677
5 | 0.8436 | 0.00743 | -0.0227 | 113.5397
5.5 | 0.9032 | 0.00833 | -0.0209 | 108.4274
6 | 0.961 | 0.00919 | -0.0187 | 104.5702
6.5 | 1.0124 | 0.01018 | -0.0154 | 99.4499
7 | 1.0545 | 0.01127 | -0.0106 | 93.567
7.5 | 1.0785 | 0.01238 | -0.0032 | 87.1163
8 | 1.1102 | 0.01389 | 0.002 | 79.928
8.5 | 1.1438 | 0.01568 | 0.0065 | 72.9464
9 | 1.1773 | 0.0177 | 0.0106 | 66.5141
9.5 | 1.2055 | 0.0202 | 0.0147 | 59.6782
10 | 1.2327 | 0.02296 | 0.0185 | 53.689
10.5 | 1.2561 | 0.02609 | 0.0222 | 48.1449
11 | 1.2712 | 0.02986 | 0.0258 | 42.572
12.5 | 1.2826 | 0.04711 | 0.0294 | 27.2256
13 | 1.2666 | 0.05517 | 0.0289 | 22.9581
13.5 | 1.2443 | 0.06444 | 0.0267 | 19.3094
14 | 1.2145 | 0.07517 | 0.0227 | 16.1567
14.5 | 1.1856 | 0.08675 | 0.0171 | 13.6669
15 | 1.1583 | 0.09904 | 0.0103 | 11.6953
15.5 | 1.1307 | 0.11215 | 0.0023 | 10.082
16 | 1.1087 | 0.1252 | -0.0061 | 8.8554
16.5 | 1.0888 | 0.13846 | -0.015 | 7.8636
17 | 1.0691 | 0.15208 | -0.0245 | 7.0299
17.5 | 1.0513 | 0.16587 | -0.0342 | 6.3381

## 81. Re 6M Mach 0.00 (1)
BIGFOIL.COM POLAR EXPORT
NACA63-216 a=0.0
NACA63-216 a=0.0 |  |  |  | Cl Max: | 1.38 | at alpha= | 14 | deg
JavaFoil+Calcfoil stall+Eppler ext transition |  |  |  | L/D Max: | 107.095 | at alpha= | 7 | deg
Re: | 6000000 |  |  | Cd Min: | 0.00527 | at alpha= | -1 | deg
Mach: | 0 |  |  | Cl=0 at alpha= | -0.99194 | deg
|  |  |  | @ Cl=0.1, Cd= | 0.0053028
|  |  |  | @ Cl=0.4, Cd= | 0.0055557
|  |  |  | @ Cl=0.6, Cd= | 0.0062245
alpha (deg) | Cl | Cd | Cm | Cl/Cd
-19.5 | -0.917 | 0.11997 | 0.004 | -7.642
-19 | -0.946 | 0.10959 | 0.004 | -8.628
-18.5 | -0.983 | 0.09236 | 0.004 | -10.642
-18 | -1.045 | 0.06062 | 0.004 | -17.245
-17.5 | -1.074 | 0.05288 | 0.004 | -20.32
-17 | -1.108 | 0.04284 | 0.003 | -25.867
-16.5 | -1.136 | 0.03583 | 0.003 | -31.701
-16 | -1.153 | 0.03237 | 0.003 | -35.616
-15.5 | -1.173 | 0.02716 | 0.002 | -43.211
-15 | -1.186 | 0.02386 | 0.002 | -49.69
-14.5 | -1.191 | 0.02162 | 0.001 | -55.104
-14 | -1.188 | 0.01972 | 0.001 | -60.239
-13.5 | -1.176 | 0.01843 | 0 | -63.819
-13 | -1.161 | 0.01711 | 0 | -67.885
-12.5 | -1.145 | 0.01558 | -0.001 | -73.45
-12 | -1.122 | 0.01453 | -0.001 | -77.227
-11.5 | -1.097 | 0.01365 | -0.002 | -80.352
-11 | -1.067 | 0.01278 | -0.002 | -83.509
-10.5 | -1.034 | 0.01212 | -0.003 | -85.313
-10 | -0.998 | 0.01147 | -0.003 | -87.038
-9.5 | -0.959 | 0.01095 | -0.004 | -87.59
-9 | -0.921 | 0.01043 | -0.004 | -88.265
-8.5 | -0.871 | 0.01 | -0.005 | -87.173
-8 | -0.82 | 0.00958 | -0.006 | -85.63
-7.5 | -0.767 | 0.00924 | -0.006 | -83.066
-7 | -0.713 | 0.00886 | -0.007 | -80.461
-6.5 | -0.658 | 0.00859 | -0.007 | -76.535
-6 | -0.601 | 0.00833 | -0.008 | -72.161
-5.5 | -0.543 | 0.00808 | -0.008 | -67.228
-5 | -0.485 | 0.00786 | -0.009 | -61.677
-4.5 | -0.426 | 0.00756 | -0.01 | -56.268
-4 | -0.366 | 0.0068 | -0.01 | -53.793
-3.5 | -0.305 | 0.00586 | -0.011 | -52.141
-3 | -0.245 | 0.00545 | -0.011 | -44.912
-2.5 | -0.184 | 0.00539 | -0.012 | -34.158
-2 | -0.123 | 0.00535 | -0.012 | -23.002
-1.5 | -0.062 | 0.00529 | -0.013 | -11.691
-1 | -0.001 | 0.00527 | -0.014 | -0.109
-0.5 | 0.061 | 0.00529 | -0.014 | 11.484
0 | 0.122 | 0.00531 | -0.015 | 22.984
0.5 | 0.183 | 0.00532 | -0.015 | 34.438
1 | 0.244 | 0.00537 | -0.016 | 45.439
1.5 | 0.305 | 0.00543 | -0.017 | 56.271
2 | 0.366 | 0.0055 | -0.017 | 66.647
2.5 | 0.427 | 0.0056 | -0.018 | 76.267
3 | 0.488 | 0.00573 | -0.018 | 85.237
3.5 | 0.549 | 0.00591 | -0.019 | 92.876
4 | 0.609 | 0.00628 | -0.02 | 96.989
4.5 | 0.669 | 0.00657 | -0.02 | 101.882
5 | 0.729 | 0.0069 | -0.021 | 105.632
5.5 | 0.787 | 0.00742 | -0.021 | 106.122
6 | 0.845 | 0.0081 | -0.022 | 104.36
6.5 | 0.902 | 0.00886 | -0.023 | 101.785
7 | 0.953 | 0.0089 | -0.023 | 107.095
7.5 | 0.999 | 0.01066 | -0.023 | 93.699
8 | 1.047 | 0.0112 | -0.024 | 93.549
8.5 | 1.094 | 0.01179 | -0.024 | 92.78
9 | 1.138 | 0.01251 | -0.025 | 90.972
9.5 | 1.179 | 0.01322 | -0.025 | 89.204
10 | 1.218 | 0.01401 | -0.026 | 86.996
10.5 | 1.254 | 0.0149 | -0.026 | 84.182
11 | 1.287 | 0.01582 | -0.027 | 81.325
11.5 | 1.313 | 0.01695 | -0.027 | 77.492
12 | 1.336 | 0.01807 | -0.028 | 73.919
12.5 | 1.354 | 0.01933 | -0.028 | 70.011
13 | 1.367 | 0.02073 | -0.029 | 65.961
13.5 | 1.376 | 0.02231 | -0.029 | 61.659
14 | 1.38 | 0.02409 | -0.029 | 57.296
14.5 | 1.38 | 0.02599 | -0.03 | 53.099
15 | 1.375 | 0.02835 | -0.03 | 48.499
15.5 | 1.363 | 0.0306 | -0.031 | 44.532
16 | 1.345 | 0.03331 | -0.031 | 40.386
16.5 | 1.324 | 0.03593 | -0.031 | 36.864
17 | 1.3 | 0.0391 | -0.032 | 33.236
17.5 | 1.27 | 0.0431 | -0.032 | 29.471
18 | 1.235 | 0.04942 | -0.032 | 24.986
18.5 | 1.201 | 0.05451 | -0.032 | 22.03
19 | 1.163 | 0.06142 | -0.032 | 18.935

## 82. Re 6M Mach 0.00 (2)
BIGFOIL.COM POLAR EXPORT
NACA63-216 a=0.0
NACA63-216 a=0.0 |  |  |  | Cl Max: | 1.6341 | at alpha= | 20 | deg
XFOIL ncrit=9 |  |  |  | L/D Max: | 114.324 | at alpha= | 4 | deg
Re: | 6000000 |  |  | Cd Min: | 0.06015 | at alpha= | 20 | deg
Mach: | 0 |  |  | Cl=0 at alpha= | -1.0008 | deg
|  |  |  | @ Cl=0.1, Cd= | 0.0043528
|  |  |  | @ Cl=0.4, Cd= | 0.0045587
|  |  |  | @ Cl=0.6, Cd= | 0.0052787
alpha (deg) | Cl | Cd | Cm | Cl/Cd
-20 | -1.6177 | 0.04128 | -0.039 | -39.1885
-19.5 | -1.6096 | 0.03712 | -0.0393 | -43.3621
-19 | -1.5977 | 0.03357 | -0.0391 | -47.5931
-18.5 | -1.5842 | 0.03038 | -0.0385 | -52.1461
-18 | -1.5673 | 0.02762 | -0.0377 | -56.7451
-17.5 | -1.5484 | 0.02515 | -0.0365 | -61.5666
-17 | -1.5309 | 0.02274 | -0.0348 | -67.3219
-16.5 | -1.5108 | 0.02067 | -0.0328 | -73.0914
-15.5 | -1.4671 | 0.01753 | -0.0276 | -83.6908
-15 | -1.4444 | 0.01635 | -0.0242 | -88.3425
-14.5 | -1.4206 | 0.0154 | -0.0203 | -92.2468
-14 | -1.3971 | 0.01469 | -0.0156 | -95.1055
-13.5 | -1.3575 | 0.01405 | -0.0136 | -96.6192
-13 | -1.3145 | 0.01344 | -0.0121 | -97.8051
-12.5 | -1.2711 | 0.01271 | -0.0106 | -100.0079
-12 | -1.2243 | 0.01211 | -0.0096 | -101.0983
-11.5 | -1.175 | 0.0116 | -0.009 | -101.2931
-11 | -1.1241 | 0.01115 | -0.0085 | -100.8161
-10.5 | -1.072 | 0.01073 | -0.0083 | -99.9068
-10 | -1.02 | 0.01025 | -0.008 | -99.5122
-9.5 | -0.9669 | 0.00982 | -0.0078 | -98.4623
-9 | -0.9125 | 0.00946 | -0.0078 | -96.4588
-8.5 | -0.8573 | 0.00915 | -0.008 | -93.694
-8 | -0.8024 | 0.00879 | -0.0081 | -91.2856
-7.5 | -0.7466 | 0.00847 | -0.0083 | -88.1464
-7 | -0.69 | 0.00822 | -0.0086 | -83.9416
-6.5 | -0.6336 | 0.00792 | -0.0089 | -80
-6 | -0.5763 | 0.00768 | -0.0093 | -75.0391
-5.5 | -0.5191 | 0.00742 | -0.0098 | -69.9596
-5 | -0.4617 | 0.00717 | -0.0102 | -64.3933
-4.5 | -0.4043 | 0.00686 | -0.0107 | -58.9359
-4 | -0.3471 | 0.00652 | -0.0112 | -53.2362
-3.5 | -0.2895 | 0.00618 | -0.0117 | -46.8447
-3 | -0.2323 | 0.00576 | -0.0122 | -40.3299
-2.5 | -0.1753 | 0.00527 | -0.0128 | -33.2638
-2 | -0.1178 | 0.0048 | -0.0135 | -24.5417
-1.5 | -0.0594 | 0.00452 | -0.0142 | -13.1416
-1 | 0.0001 | 0.00444 | -0.0149 | 0.022523
-0.5 | 0.0596 | 0.00438 | -0.0157 | 13.6073
0 | 0.1191 | 0.00434 | -0.0165 | 27.4424
0.5 | 0.1789 | 0.00433 | -0.0173 | 41.3164
1 | 0.2386 | 0.00435 | -0.0181 | 54.8506
1.5 | 0.2982 | 0.00441 | -0.0189 | 67.619
2 | 0.3576 | 0.00448 | -0.0197 | 79.8214
2.5 | 0.4169 | 0.00459 | -0.0205 | 90.8279
3 | 0.4759 | 0.00472 | -0.0212 | 100.8263
3.5 | 0.5346 | 0.00488 | -0.022 | 109.5492
4 | 0.5922 | 0.00518 | -0.0226 | 114.3243
4.5 | 0.6467 | 0.00587 | -0.0229 | 110.1704
5 | 0.7026 | 0.00632 | -0.0233 | 111.1709
5.5 | 0.7573 | 0.00684 | -0.0235 | 110.7164
6 | 0.8114 | 0.00739 | -0.0236 | 109.797
6.5 | 0.8654 | 0.00788 | -0.0238 | 109.8223
7.5 | 0.9704 | 0.00897 | -0.0235 | 108.1828
8 | 1.0223 | 0.00947 | -0.0233 | 107.9514
8.5 | 1.0739 | 0.00993 | -0.023 | 108.147
9 | 1.1247 | 0.0104 | -0.0227 | 108.1442
9.5 | 1.1738 | 0.01091 | -0.022 | 107.5894
10 | 1.2226 | 0.01137 | -0.0214 | 107.5286
10.5 | 1.2677 | 0.01195 | -0.0202 | 106.0837
11 | 1.3119 | 0.01247 | -0.0188 | 105.2045
11.5 | 1.3494 | 0.01315 | -0.0165 | 102.616
12 | 1.3706 | 0.0138 | -0.0112 | 99.3188
12.5 | 1.3953 | 0.01457 | -0.0073 | 95.7653
13 | 1.4196 | 0.01585 | -0.0041 | 89.5647
13.5 | 1.4442 | 0.01731 | -0.0015 | 83.4315
14 | 1.4706 | 0.01883 | 0.0007 | 78.0988
14.5 | 1.4942 | 0.02065 | 0.0028 | 72.3584
15 | 1.5146 | 0.0228 | 0.0047 | 66.4298
15.5 | 1.5324 | 0.02526 | 0.0065 | 60.6651
16 | 1.5517 | 0.02775 | 0.0078 | 55.9171
16.5 | 1.5697 | 0.03046 | 0.0089 | 51.5332
17 | 1.5855 | 0.0335 | 0.0098 | 47.3284
17.5 | 1.5985 | 0.03698 | 0.0104 | 43.2261
18 | 1.6094 | 0.04083 | 0.0106 | 39.4171
18.5 | 1.6174 | 0.04517 | 0.0106 | 35.807
19 | 1.6209 | 0.05019 | 0.01 | 32.2953
19.5 | 1.6282 | 0.05503 | 0.0092 | 29.5875
20 | 1.6341 | 0.06015 | 0.0081 | 27.1671

## 83. Re 6M Mach 0.10 (1)
BIGFOIL.COM POLAR EXPORT
NACA63-216 a=0.0
NACA63-216 a=0.0 |  |  |  | Cl Max: | 1.369 | at alpha= | 14 | deg
JavaFoil+Calcfoil stall+Eppler ext transition |  |  |  | L/D Max: | 106.25 | at alpha= | 7 | deg
Re: | 6000000 |  |  | Cd Min: | 0.00529 | at alpha= | -1.5 | deg
Mach: | 0.1 |  |  | Cl=0 at alpha= | -0.99194 | deg
|  |  |  | @ Cl=0.1, Cd= | 0.0053089
|  |  |  | @ Cl=0.4, Cd= | 0.005572
|  |  |  | @ Cl=0.6, Cd= | 0.006216
alpha (deg) | Cl | Cd | Cm | Cl/Cd
-19.5 | -0.852 | 0.13909 | 0.004 | -6.127
-19 | -0.884 | 0.12678 | 0.004 | -6.973
-18.5 | -0.921 | 0.11041 | 0.004 | -8.338
-18 | -0.964 | 0.08992 | 0.004 | -10.722
-17.5 | -1.025 | 0.06116 | 0.004 | -16.76
-17 | -1.067 | 0.04764 | 0.003 | -22.398
-16.5 | -1.097 | 0.04054 | 0.003 | -27.064
-16 | -1.124 | 0.03436 | 0.003 | -32.724
-15.5 | -1.15 | 0.02853 | 0.002 | -40.289
-15 | -1.166 | 0.02483 | 0.002 | -46.976
-14.5 | -1.176 | 0.02237 | 0.001 | -52.566
-14 | -1.174 | 0.02081 | 0.001 | -56.419
-13.5 | -1.166 | 0.01915 | 0 | -60.871
-13 | -1.154 | 0.01755 | 0 | -65.759
-12.5 | -1.139 | 0.01592 | -0.001 | -71.556
-12 | -1.119 | 0.01487 | -0.001 | -75.214
-11.5 | -1.094 | 0.01388 | -0.002 | -78.836
-11 | -1.066 | 0.01298 | -0.002 | -82.143
-10.5 | -1.034 | 0.01229 | -0.003 | -84.195
-10 | -0.999 | 0.01161 | -0.003 | -86.097
-9.5 | -0.961 | 0.01107 | -0.004 | -86.794
-9 | -0.919 | 0.01002 | -0.004 | -91.732
-8.5 | -0.874 | 0.01005 | -0.005 | -87.029
-8 | -0.823 | 0.00961 | -0.006 | -85.642
-7.5 | -0.771 | 0.00929 | -0.006 | -82.929
-7 | -0.716 | 0.00895 | -0.007 | -79.985
-6.5 | -0.66 | 0.00861 | -0.007 | -76.715
-6 | -0.604 | 0.00834 | -0.008 | -72.359
-5.5 | -0.546 | 0.00809 | -0.008 | -67.439
-5 | -0.487 | 0.00787 | -0.009 | -61.891
-4.5 | -0.428 | 0.00758 | -0.01 | -56.397
-4 | -0.368 | 0.00683 | -0.01 | -53.833
-3.5 | -0.307 | 0.00589 | -0.011 | -52.111
-3 | -0.246 | 0.00546 | -0.011 | -45.111
-2.5 | -0.185 | 0.00539 | -0.012 | -34.31
-2 | -0.124 | 0.00535 | -0.013 | -23.112
-1.5 | -0.062 | 0.00529 | -0.013 | -11.752
-1 | -0.001 | 0.0053 | -0.014 | -0.108
-0.5 | 0.061 | 0.00529 | -0.014 | 11.536
0 | 0.123 | 0.00532 | -0.015 | 23.086
0.5 | 0.184 | 0.00535 | -0.016 | 34.421
1 | 0.245 | 0.00537 | -0.016 | 45.691
1.5 | 0.307 | 0.00543 | -0.017 | 56.558
2 | 0.368 | 0.00553 | -0.017 | 66.536
2.5 | 0.429 | 0.00561 | -0.018 | 76.584
3 | 0.491 | 0.00573 | -0.019 | 85.647
3.5 | 0.552 | 0.00592 | -0.019 | 93.155
4 | 0.612 | 0.00629 | -0.02 | 97.326
4.5 | 0.673 | 0.00659 | -0.02 | 102.025
5 | 0.732 | 0.00696 | -0.021 | 105.238
5.5 | 0.791 | 0.00745 | -0.022 | 106.182
6 | 0.849 | 0.00821 | -0.022 | 103.489
6.5 | 0.907 | 0.0089 | -0.023 | 101.834
7 | 0.956 | 0.009 | -0.023 | 106.25
7.5 | 1.003 | 0.01076 | -0.024 | 93.213
8 | 1.051 | 0.01133 | -0.024 | 92.771
8.5 | 1.097 | 0.01197 | -0.025 | 91.688
9 | 1.141 | 0.01266 | -0.025 | 90.149
9.5 | 1.182 | 0.01343 | -0.026 | 88.05
10 | 1.221 | 0.01421 | -0.026 | 85.921
10.5 | 1.256 | 0.01511 | -0.027 | 83.139
11 | 1.287 | 0.01616 | -0.027 | 79.656
11.5 | 1.313 | 0.01723 | -0.027 | 76.183
12 | 1.334 | 0.0184 | -0.028 | 72.489
12.5 | 1.35 | 0.0197 | -0.028 | 68.521
13 | 1.361 | 0.02118 | -0.029 | 64.274
13.5 | 1.367 | 0.02282 | -0.029 | 59.92
14 | 1.369 | 0.02466 | -0.03 | 55.505
14.5 | 1.366 | 0.02664 | -0.03 | 51.262
15 | 1.358 | 0.0287 | -0.03 | 47.324
15.5 | 1.341 | 0.03156 | -0.031 | 42.479
16 | 1.319 | 0.03434 | -0.031 | 38.408
16.5 | 1.292 | 0.03781 | -0.031 | 34.165
17 | 1.262 | 0.04123 | -0.032 | 30.608
17.5 | 1.227 | 0.04586 | -0.032 | 26.755
18 | 1.191 | 0.05048 | -0.032 | 23.589
18.5 | 1.146 | 0.05934 | -0.032 | 19.313
19 | 1.101 | 0.06858 | -0.032 | 16.056

## 84. Re 6M Mach 0.10 (2)
BIGFOIL.COM POLAR EXPORT
NACA63-216 a=0.0
NACA63-216 a=0.0 |  |  |  | Cl Max: | 1.6226 | at alpha= | 20 | deg
XFOIL ncrit=9 |  |  |  | L/D Max: | 114.855 | at alpha= | 4 | deg
Re: | 6000000 |  |  | Cd Min: | 0.06408 | at alpha= | 20 | deg
Mach: | 0.1 |  |  | Cl=0 at alpha= | -1.0017 | deg
|  |  |  | @ Cl=0.1, Cd= | 0.00436
|  |  |  | @ Cl=0.4, Cd= | 0.0045637
|  |  |  | @ Cl=0.6, Cd= | 0.0052397
alpha (deg) | Cl | Cd | Cm | Cl/Cd
-20 | -1.6049 | 0.04501 | -0.0406 | -35.6565
-19.5 | -1.5986 | 0.04033 | -0.0413 | -39.638
-19 | -1.5894 | 0.03624 | -0.0415 | -43.8576
-18.5 | -1.5781 | 0.03262 | -0.0411 | -48.3783
-18 | -1.5626 | 0.02954 | -0.0404 | -52.8978
-17.5 | -1.5455 | 0.02676 | -0.0393 | -57.7541
-17 | -1.525 | 0.02438 | -0.0379 | -62.5513
-16.5 | -1.5068 | 0.022 | -0.036 | -68.4909
-15.5 | -1.4647 | 0.01835 | -0.031 | -79.8202
-15 | -1.4428 | 0.01699 | -0.0277 | -84.9205
-14.5 | -1.4183 | 0.01588 | -0.0241 | -89.3136
-14 | -1.3958 | 0.01499 | -0.0194 | -93.1154
-13.5 | -1.3637 | 0.01433 | -0.0159 | -95.164
-13 | -1.3218 | 0.01367 | -0.014 | -96.6935
-12.5 | -1.278 | 0.01297 | -0.0124 | -98.5351
-12 | -1.2319 | 0.01231 | -0.0111 | -100.0731
-11.5 | -1.1829 | 0.01176 | -0.0102 | -100.5867
-11 | -1.1318 | 0.01128 | -0.0096 | -100.3369
-10.5 | -1.0795 | 0.01084 | -0.0091 | -99.5849
-10 | -1.0268 | 0.01037 | -0.0088 | -99.0164
-9.5 | -0.9736 | 0.00991 | -0.0085 | -98.2442
-9 | -0.9189 | 0.00953 | -0.0084 | -96.4218
-8.5 | -0.8633 | 0.00921 | -0.0085 | -93.7351
-7.5 | -0.7516 | 0.00851 | -0.0086 | -88.3196
-7 | -0.6946 | 0.00825 | -0.0089 | -84.1939
-6.5 | -0.6377 | 0.00795 | -0.0092 | -80.2138
-6 | -0.58 | 0.00771 | -0.0096 | -75.227
-5.5 | -0.5224 | 0.00745 | -0.01 | -70.1208
-5 | -0.4645 | 0.0072 | -0.0104 | -64.5139
-4.5 | -0.4068 | 0.00689 | -0.0108 | -59.0421
-4 | -0.3492 | 0.00654 | -0.0113 | -53.3945
-3.5 | -0.2912 | 0.00621 | -0.0118 | -46.8921
-3 | -0.2337 | 0.00578 | -0.0123 | -40.4325
-2.5 | -0.1763 | 0.00529 | -0.0129 | -33.327
-2 | -0.1185 | 0.00481 | -0.0135 | -24.6362
-1.5 | -0.0598 | 0.00453 | -0.0143 | -13.2009
-1 | 0.0002 | 0.00444 | -0.015 | 0.045045
-0.5 | 0.06 | 0.00438 | -0.0158 | 13.6986
0 | 0.1199 | 0.00435 | -0.0166 | 27.5632
0.5 | 0.1801 | 0.00434 | -0.0174 | 41.4977
1 | 0.2402 | 0.00436 | -0.0182 | 55.0917
1.5 | 0.3001 | 0.00442 | -0.019 | 67.8959
2 | 0.36 | 0.00449 | -0.0198 | 80.1782
2.5 | 0.4197 | 0.0046 | -0.0206 | 91.2391
3 | 0.479 | 0.00474 | -0.0213 | 101.0549
3.5 | 0.5382 | 0.00489 | -0.0221 | 110.0613
4 | 0.5961 | 0.00519 | -0.0227 | 114.8555
4.5 | 0.651 | 0.00589 | -0.0229 | 110.5263
5 | 0.7071 | 0.00635 | -0.0233 | 111.3543
5.5 | 0.7622 | 0.00687 | -0.0235 | 110.9461
6 | 0.8166 | 0.00743 | -0.0236 | 109.9058
6.5 | 0.8709 | 0.00794 | -0.0237 | 109.6851
7 | 0.9244 | 0.00845 | -0.0236 | 109.3964
7.5 | 0.9761 | 0.00907 | -0.0233 | 107.6185
8 | 1.0284 | 0.00956 | -0.023 | 107.5732
8.5 | 1.0802 | 0.01003 | -0.0226 | 107.6969
9 | 1.1313 | 0.0105 | -0.0222 | 107.7429
9.5 | 1.1805 | 0.01101 | -0.0214 | 107.2207
10 | 1.2289 | 0.01151 | -0.0205 | 106.768
10.5 | 1.274 | 0.01209 | -0.0192 | 105.3763
11 | 1.317 | 0.01266 | -0.0175 | 104.0284
12 | 1.3682 | 0.01412 | -0.0085 | 96.898
13 | 1.4187 | 0.01645 | -0.002 | 86.2432
13.5 | 1.4446 | 0.01797 | 0.0005 | 80.3895
14 | 1.4704 | 0.01963 | 0.0027 | 74.9058
14.5 | 1.4929 | 0.02163 | 0.0048 | 69.0199
15 | 1.5121 | 0.02399 | 0.0067 | 63.0304
15.5 | 1.5304 | 0.02655 | 0.0084 | 57.6422
16 | 1.5494 | 0.02919 | 0.0097 | 53.0798
16.5 | 1.5666 | 0.03211 | 0.0107 | 48.7885
17 | 1.5811 | 0.03545 | 0.0115 | 44.6008
17.5 | 1.5921 | 0.03929 | 0.0119 | 40.5218
18 | 1.6012 | 0.04351 | 0.012 | 36.8007
18.5 | 1.607 | 0.04828 | 0.0118 | 33.285
19 | 1.6137 | 0.05319 | 0.011 | 30.3384
19.5 | 1.6191 | 0.05842 | 0.01 | 27.7148
20 | 1.6226 | 0.06408 | 0.0086 | 25.3215

## 85. Re 6M Mach 0.25 (1)
BIGFOIL.COM POLAR EXPORT
NACA63-216 a=0.0
NACA63-216 a=0.0 |  |  |  | Cl Max: | 1.312 | at alpha= | 12.5 | deg
JavaFoil+Calcfoil stall+Eppler ext transition |  |  |  | L/D Max: | 108.136 | at alpha= | 6.5 | deg
Re: | 6000000 |  |  | Cd Min: | 0.00534 | at alpha= | -0.5 | deg
Mach: | 0.25 |  |  | Cl=0 at alpha= | -0.99219 | deg
|  |  |  | @ Cl=0.1, Cd= | 0.0053517
|  |  |  | @ Cl=0.4, Cd= | 0.0055984
|  |  |  | @ Cl=0.6, Cd= | 0.0062569
alpha (deg) | Cl | Cd | Cm | Cl/Cd
-18 | -0.584 | 0.16184 | 0.002 | -3.608
-17.5 | -0.645 | 0.14952 | 0.002 | -4.312
-17 | -0.701 | 0.14037 | 0.002 | -4.997
-16.5 | -0.762 | 0.11508 | 0.002 | -6.618
-16 | -0.815 | 0.10313 | 0.002 | -7.903
-15.5 | -0.881 | 0.07953 | 0.002 | -11.079
-15 | -0.974 | 0.04552 | 0.002 | -21.387
-14.5 | -1.023 | 0.03616 | 0.001 | -28.297
-14 | -1.064 | 0.02696 | 0.001 | -39.478
-13.5 | -1.081 | 0.02334 | 0 | -46.307
-13 | -1.091 | 0.02007 | 0 | -54.366
-12.5 | -1.09 | 0.01855 | -0.001 | -58.769
-12 | -1.083 | 0.01709 | -0.001 | -63.384
-11.5 | -1.072 | 0.01553 | -0.002 | -68.997
-11 | -1.053 | 0.01439 | -0.002 | -73.183
-10.5 | -1.03 | 0.01328 | -0.003 | -77.549
-10 | -1 | 0.01253 | -0.003 | -79.835
-9.5 | -0.966 | 0.01185 | -0.004 | -81.491
-9 | -0.926 | 0.01119 | -0.004 | -82.801
-8.5 | -0.883 | 0.0097 | -0.005 | -91.062
-8 | -0.839 | 0.01008 | -0.006 | -83.273
-7.5 | -0.787 | 0.00968 | -0.006 | -81.287
-7 | -0.732 | 0.00926 | -0.007 | -79.09
-6.5 | -0.676 | 0.00884 | -0.007 | -76.47
-6 | -0.619 | 0.00858 | -0.008 | -72.108
-5.5 | -0.56 | 0.00829 | -0.009 | -67.545
-5 | -0.5 | 0.00806 | -0.009 | -61.979
-4.5 | -0.439 | 0.00771 | -0.01 | -56.954
-4 | -0.377 | 0.00709 | -0.01 | -53.244
-3.5 | -0.315 | 0.00601 | -0.011 | -52.428
-3 | -0.253 | 0.00556 | -0.012 | -45.506
-2.5 | -0.19 | 0.00544 | -0.012 | -34.939
-2 | -0.127 | 0.00539 | -0.013 | -23.545
-1.5 | -0.064 | 0.00537 | -0.013 | -11.898
-1 | -0.001 | 0.00535 | -0.014 | -0.11
-0.5 | 0.063 | 0.00534 | -0.015 | 11.753
0 | 0.126 | 0.00536 | -0.015 | 23.522
0.5 | 0.189 | 0.00537 | -0.016 | 35.211
1 | 0.252 | 0.00541 | -0.017 | 46.568
1.5 | 0.315 | 0.00549 | -0.017 | 57.47
2 | 0.378 | 0.00556 | -0.018 | 67.976
2.5 | 0.441 | 0.00567 | -0.018 | 77.86
3 | 0.504 | 0.00581 | -0.019 | 86.814
3.5 | 0.567 | 0.00606 | -0.02 | 93.494
4 | 0.629 | 0.00643 | -0.02 | 97.803
4.5 | 0.691 | 0.00677 | -0.021 | 101.96
5 | 0.752 | 0.00713 | -0.022 | 105.487
5.5 | 0.812 | 0.00775 | -0.022 | 104.858
6 | 0.872 | 0.0086 | -0.023 | 101.382
6.5 | 0.922 | 0.00853 | -0.023 | 108.136
7 | 0.974 | 0.00998 | -0.024 | 97.608
7.5 | 1.022 | 0.01137 | -0.024 | 89.946
8 | 1.07 | 0.01203 | -0.025 | 88.994
8.5 | 1.115 | 0.01279 | -0.025 | 87.181
9 | 1.157 | 0.01361 | -0.026 | 85.027
9.5 | 1.196 | 0.01448 | -0.026 | 82.562
10 | 1.231 | 0.01546 | -0.027 | 79.587
10.5 | 1.261 | 0.0165 | -0.027 | 76.413
11 | 1.286 | 0.01775 | -0.028 | 72.443
11.5 | 1.301 | 0.01914 | -0.028 | 67.968
12 | 1.31 | 0.02064 | -0.028 | 63.491
12.5 | 1.312 | 0.02231 | -0.029 | 58.811
13 | 1.305 | 0.02433 | -0.029 | 53.656
13.5 | 1.291 | 0.02662 | -0.03 | 48.502
14 | 1.269 | 0.02928 | -0.03 | 43.324
14.5 | 1.239 | 0.03205 | -0.03 | 38.656
15 | 1.2 | 0.03589 | -0.031 | 33.443
15.5 | 1.145 | 0.04093 | -0.031 | 27.983
16 | 1.081 | 0.04746 | -0.031 | 22.775
16.5 | 1.002 | 0.06014 | -0.03 | 16.655
17 | 0.909 | 0.08134 | -0.029 | 11.174
17.5 | 0.823 | 0.09871 | -0.028 | 8.339

## 86. Re 6M Mach 0.25 (2)
BIGFOIL.COM POLAR EXPORT
NACA63-216 a=0.0
NACA63-216 a=0.0 |  |  |  | Cl Max: | 1.5578 | at alpha= | 18.5 | deg
XFOIL ncrit=9 |  |  |  | L/D Max: | 116.805 | at alpha= | 4 | deg
Re: | 6000000 |  |  | Cd Min: | 0.09025 | at alpha= | 20 | deg
Mach: | 0.25 |  |  | Cl=0 at alpha= | -1.0032 | deg
|  |  |  | @ Cl=0.1, Cd= | 0.0043979
|  |  |  | @ Cl=0.4, Cd= | 0.004582
|  |  |  | @ Cl=0.6, Cd= | 0.0051886
alpha (deg) | Cl | Cd | Cm | Cl/Cd
-20 | -1.4565 | 0.07741 | -0.0374 | -18.8154
-19.5 | -1.4838 | 0.06654 | -0.0432 | -22.2994
-19 | -1.495 | 0.0583 | -0.0468 | -25.6432
-18.5 | -1.5002 | 0.05118 | -0.0492 | -29.3122
-18 | -1.4982 | 0.04526 | -0.0506 | -33.1021
-17.5 | -1.4974 | 0.03964 | -0.0512 | -37.775
-17 | -1.4864 | 0.0353 | -0.051 | -42.1076
-16.5 | -1.4774 | 0.03114 | -0.0502 | -47.4438
-15.5 | -1.4491 | 0.02471 | -0.0461 | -58.6443
-15 | -1.4287 | 0.02205 | -0.0443 | -64.7937
-14.5 | -1.4081 | 0.01986 | -0.0411 | -70.9013
-14 | -1.3832 | 0.01808 | -0.0378 | -76.5044
-13.5 | -1.355 | 0.01668 | -0.0342 | -81.235
-13 | -1.3316 | 0.01534 | -0.0294 | -86.8057
-12.5 | -1.3064 | 0.01449 | -0.0239 | -90.1587
-12 | -1.2652 | 0.01372 | -0.0207 | -92.2157
-11.5 | -1.2212 | 0.01283 | -0.018 | -95.1832
-11 | -1.1719 | 0.01212 | -0.0161 | -96.6914
-10.5 | -1.1193 | 0.01152 | -0.0146 | -97.1615
-10 | -1.0647 | 0.011 | -0.0135 | -96.7909
-9.5 | -1.009 | 0.01051 | -0.0126 | -96.0038
-9 | -0.9533 | 0.00998 | -0.0118 | -95.521
-8.5 | -0.8958 | 0.00955 | -0.0113 | -93.801
-8 | -0.8373 | 0.0092 | -0.011 | -91.0109
-7.5 | -0.779 | 0.00881 | -0.0108 | -88.4222
-7 | -0.72 | 0.00846 | -0.0107 | -85.1064
-6.5 | -0.6603 | 0.00818 | -0.0107 | -80.7213
-6 | -0.6007 | 0.00787 | -0.0109 | -76.3278
-5.5 | -0.5406 | 0.0076 | -0.0111 | -71.1316
-5 | -0.4804 | 0.00734 | -0.0114 | -65.4496
-4.5 | -0.4203 | 0.00706 | -0.0117 | -59.5326
-4 | -0.3606 | 0.00668 | -0.012 | -53.982
-3.5 | -0.3007 | 0.00634 | -0.0125 | -47.429
-3 | -0.2411 | 0.00589 | -0.0129 | -40.9338
-2.5 | -0.1819 | 0.00537 | -0.0134 | -33.8734
-2 | -0.1223 | 0.00486 | -0.014 | -25.1646
-1.5 | -0.0615 | 0.00456 | -0.0147 | -13.4868
-1 | 0.0004 | 0.00448 | -0.0155 | 0.089286
-0.5 | 0.0624 | 0.00441 | -0.0163 | 14.1497
0 | 0.1245 | 0.00439 | -0.0172 | 28.3599
0.5 | 0.1867 | 0.0044 | -0.018 | 42.4318
1 | 0.249 | 0.0044 | -0.0188 | 56.5909
1.5 | 0.3111 | 0.00445 | -0.0196 | 69.9101
2 | 0.3732 | 0.00453 | -0.0204 | 82.3841
2.5 | 0.435 | 0.00465 | -0.0212 | 93.5484
3 | 0.4964 | 0.0048 | -0.0219 | 103.4167
3.5 | 0.5579 | 0.00495 | -0.0226 | 112.7071
4 | 0.6179 | 0.00529 | -0.0231 | 116.8053
4.5 | 0.6745 | 0.006 | -0.0233 | 112.4167
5.5 | 0.7888 | 0.00711 | -0.0234 | 110.9423
6 | 0.845 | 0.00769 | -0.0233 | 109.883
6.5 | 0.9005 | 0.00826 | -0.023 | 109.0194
7 | 0.9552 | 0.00884 | -0.0225 | 108.0543
7.5 | 1.0077 | 0.00951 | -0.0217 | 105.9621
8 | 1.0614 | 0.01003 | -0.021 | 105.8225
8.5 | 1.114 | 0.01055 | -0.02 | 105.5924
9 | 1.1645 | 0.01113 | -0.0187 | 104.6271
9.5 | 1.2137 | 0.01167 | -0.0171 | 104.0017
10 | 1.2578 | 0.01235 | -0.0148 | 101.8462
10.5 | 1.2914 | 0.01299 | -0.0106 | 99.4149
11 | 1.3115 | 0.01403 | -0.005 | 93.4783
11.5 | 1.3386 | 0.01518 | -0.001 | 88.1818
12 | 1.3609 | 0.01641 | 0.0034 | 82.9311
12.5 | 1.3919 | 0.01826 | 0.0053 | 76.2267
13 | 1.4192 | 0.02014 | 0.0077 | 70.4667
13.5 | 1.4432 | 0.02239 | 0.0101 | 64.4573
14 | 1.4639 | 0.02499 | 0.0123 | 58.5794
14.5 | 1.4804 | 0.02806 | 0.0143 | 52.7584
15 | 1.4994 | 0.0311 | 0.0158 | 48.2122
15.5 | 1.5165 | 0.03451 | 0.017 | 43.9438
16 | 1.5294 | 0.03852 | 0.0179 | 39.704
16.5 | 1.5402 | 0.0429 | 0.0183 | 35.9021
17 | 1.5452 | 0.0481 | 0.0183 | 32.1247
17.5 | 1.5528 | 0.05328 | 0.0179 | 29.1441
18 | 1.5575 | 0.059 | 0.0169 | 26.3983
18.5 | 1.5578 | 0.06549 | 0.0154 | 23.7868
19 | 1.5529 | 0.07286 | 0.0131 | 21.3135
19.5 | 1.5436 | 0.08119 | 0.0099 | 19.0122
20 | 1.5312 | 0.09025 | 0.006 | 16.9662

## 87. Re 6M Mach 0.50 (1)
BIGFOIL.COM POLAR EXPORT
NACA63-216 a=0.0
NACA63-216 a=0.0 |  |  |  | Cl Max: | 1.171 | at alpha= | 19.5 | deg
JavaFoil+Calcfoil stall+Eppler ext transition |  |  |  | L/D Max: | 100.449 | at alpha= | 4.5 | deg
Re: | 6000000 |  |  | Cd Min: | 0.00552 | at alpha= | -0.5 | deg
Mach: | 0.5 |  |  | Cl=0 at alpha= | -0.99296 | deg
|  |  |  | @ Cl=0.1, Cd= | 0.0055369
|  |  |  | @ Cl=0.4, Cd= | 0.0058223
|  |  |  | @ Cl=0.6, Cd= | 0.0065096
alpha (deg) | Cl | Cd | Cm | Cl/Cd
-20 | -1.06 | 0.1546 | 0.005 | -6.859
-19.5 | -1.033 | 0.15087 | 0.004 | -6.848
-19 | -1.013 | 0.14705 | 0.004 | -6.886
-18.5 | -0.982 | 0.14162 | 0.004 | -6.937
-18 | -0.951 | 0.13835 | 0.003 | -6.873
-17.5 | -0.922 | 0.13322 | 0.003 | -6.923
-17 | -0.897 | 0.13733 | 0.003 | -6.534
-16.5 | -0.871 | 0.12499 | 0.002 | -6.966
-16 | -0.839 | 0.12282 | 0.002 | -6.835
-15.5 | -0.811 | 0.11655 | 0.002 | -6.957
-15 | -0.784 | 0.11295 | 0.001 | -6.938
-14.5 | -0.759 | 0.10886 | 0.001 | -6.968
-14 | -0.728 | 0.10518 | 0.001 | -6.92
-13.5 | -0.7 | 0.09634 | 0 | -7.266
-13 | -0.673 | 0.0886 | 0 | -7.592
-12.5 | -0.645 | 0.0946 | 0 | -6.814
-12 | -0.617 | 0.08655 | -0.001 | -7.127
-11.5 | -0.59 | 0.07791 | -0.001 | -7.574
-11 | -0.602 | 0.04659 | -0.002 | -12.913
-10.5 | -0.534 | 0.07276 | -0.002 | -7.334
-10 | -0.506 | 0.06822 | -0.002 | -7.414
-9.5 | -0.552 | 0.02283 | -0.004 | -24.169
-9 | -0.774 | 0.01762 | -0.005 | -43.931
-8.5 | -0.838 | 0.01469 | -0.006 | -57.063
-8 | -0.838 | 0.01327 | -0.006 | -63.112
-7.5 | -0.813 | 0.01221 | -0.007 | -66.593
-7 | -0.775 | 0.01125 | -0.008 | -68.886
-6.5 | -0.728 | 0.01057 | -0.008 | -68.821
-6 | -0.679 | 0.00989 | -0.009 | -68.635
-5.5 | -0.618 | 0.00932 | -0.01 | -66.321
-5 | -0.554 | 0.00891 | -0.01 | -62.164
-4.5 | -0.488 | 0.00857 | -0.011 | -56.975
-4 | -0.421 | 0.00812 | -0.012 | -51.788
-3.5 | -0.352 | 0.00657 | -0.012 | -53.498
-3 | -0.282 | 0.00589 | -0.013 | -47.887
-2.5 | -0.212 | 0.00565 | -0.014 | -37.564
-2 | -0.142 | 0.00553 | -0.014 | -25.652
-1.5 | -0.071 | 0.00553 | -0.015 | -12.929
-1 | -0.001 | 0.00554 | -0.016 | -0.119
-0.5 | 0.07 | 0.00552 | -0.016 | 12.7
0 | 0.141 | 0.00556 | -0.017 | 25.377
0.5 | 0.211 | 0.0056 | -0.018 | 37.703
1 | 0.282 | 0.00565 | -0.019 | 49.854
1.5 | 0.352 | 0.00574 | -0.019 | 61.351
2 | 0.422 | 0.00586 | -0.02 | 72.113
2.5 | 0.493 | 0.00598 | -0.021 | 82.458
3 | 0.563 | 0.00622 | -0.021 | 90.41
3.5 | 0.632 | 0.00676 | -0.022 | 93.621
4 | 0.702 | 0.00718 | -0.023 | 97.774
4.5 | 0.77 | 0.00767 | -0.023 | 100.449
5 | 0.829 | 0.00857 | -0.024 | 96.769
5.5 | 0.887 | 0.00976 | -0.024 | 90.932
6 | 0.944 | 0.01085 | -0.025 | 87.019
6.5 | 0.997 | 0.01278 | -0.025 | 78
7 | 1.049 | 0.01375 | -0.026 | 76.287
7.5 | 1.094 | 0.01494 | -0.026 | 73.223
8 | 1.128 | 0.01627 | -0.027 | 69.31
8.5 | 1.148 | 0.01777 | -0.028 | 64.611
9 | 1.145 | 0.01953 | -0.028 | 58.623
9.5 | 1.091 | 0.02226 | -0.028 | 49.011
10 | 0.718 | 0.02643 | -0.029 | 27.164
10.5 | 0.749 | 0.02752 | -0.029 | 27.213
11 | 0.767 | 0.03427 | -0.029 | 22.373
11.5 | 0.7 | 0.08453 | -0.017 | 8.275
12 | 0.827 | 0.03786 | -0.03 | 21.832
12.5 | 0.758 | 0.08995 | -0.019 | 8.429
13 | 0.787 | 0.09841 | -0.02 | 8.002
13.5 | 0.808 | 0.09985 | -0.018 | 8.09
14 | 0.842 | 0.10561 | -0.021 | 7.97
14.5 | 0.874 | 0.11112 | -0.023 | 7.862
15 | 0.894 | 0.11138 | -0.021 | 8.024
15.5 | 0.944 | 0.10554 | -0.026 | 8.948
16 | 0.959 | 0.12325 | -0.025 | 7.783
16.5 | 0.977 | 0.12827 | -0.023 | 7.616
17 | 1.014 | 0.12844 | -0.026 | 7.894
17.5 | 1.051 | 0.12995 | -0.028 | 8.089
18 | 1.059 | 0.13819 | -0.025 | 7.664
18.5 | 1.101 | 0.13528 | -0.028 | 8.136
19 | 1.155 | 0.12357 | -0.032 | 9.348
19.5 | 1.171 | 0.14029 | -0.031 | 8.344
20 | 1.169 | 0.15843 | -0.027 | 7.382

## 88. Re 6M Mach 0.50 (2)
BIGFOIL.COM POLAR EXPORT
NACA63-216 a=0.0
NACA63-216 a=0.0 |  |  |  | Cl Max: | 1.3074 | at alpha= | 12.5 | deg
XFOIL ncrit=9 |  |  |  | L/D Max: | 125.183 | at alpha= | 4 | deg
Re: | 6000000 |  |  | Cd Min: | 0.16384 | at alpha= | 17.5 | deg
Mach: | 0.5 |  |  | Cl=0 at alpha= | -1.0139 | deg
|  |  |  | @ Cl=0.1, Cd= | 0.0045637
|  |  |  | @ Cl=0.4, Cd= | 0.0047385
|  |  |  | @ Cl=0.6, Cd= | 0.0051552
alpha (deg) | Cl | Cd | Cm | Cl/Cd
-14.5 | -0.8062 | 0.11366 | -0.0158 | -7.0931
-14 | -0.8271 | 0.1003 | -0.0249 | -8.2463
-13.5 | -0.8462 | 0.08719 | -0.0337 | -9.7052
-13 | -0.8692 | 0.0741 | -0.0429 | -11.7301
-12 | -0.9209 | 0.05139 | -0.0572 | -17.9198
-11.5 | -0.9497 | 0.04187 | -0.0612 | -22.6821
-11 | -0.9786 | 0.0337 | -0.0624 | -29.0386
-10.5 | -1.0021 | 0.0269 | -0.0609 | -37.2528
-10 | -1.021 | 0.02123 | -0.0567 | -48.0923
-9.5 | -1.0261 | 0.01706 | -0.0506 | -60.1465
-9 | -1.0197 | 0.01423 | -0.043 | -71.6585
-8.5 | -1.005 | 0.01253 | -0.0336 | -80.2075
-8 | -0.9555 | 0.01132 | -0.0284 | -84.4081
-7.5 | -0.894 | 0.01048 | -0.0248 | -85.3053
-7 | -0.8279 | 0.00983 | -0.0221 | -84.2218
-6.5 | -0.7605 | 0.00925 | -0.02 | -82.2162
-6 | -0.6912 | 0.00879 | -0.0186 | -78.6348
-5.5 | -0.6212 | 0.00838 | -0.0175 | -74.1289
-5 | -0.551 | 0.00803 | -0.0168 | -68.6177
-4.5 | -0.4807 | 0.00769 | -0.0163 | -62.5098
-4 | -0.4109 | 0.00733 | -0.016 | -56.0573
-3.5 | -0.3423 | 0.00689 | -0.0159 | -49.6807
-3 | -0.2737 | 0.00641 | -0.0159 | -42.6989
-2.5 | -0.2067 | 0.00577 | -0.0161 | -35.8232
-2 | -0.1395 | 0.00507 | -0.0164 | -27.5148
-1.5 | -0.0697 | 0.00473 | -0.017 | -14.7357
-1 | 0.002 | 0.00465 | -0.0178 | 0.43011
-0.5 | 0.0735 | 0.00456 | -0.0187 | 16.1184
0 | 0.1452 | 0.00457 | -0.0195 | 31.7724
0.5 | 0.2173 | 0.00457 | -0.0205 | 47.5492
1 | 0.2893 | 0.00462 | -0.0213 | 62.619
1.5 | 0.3612 | 0.00469 | -0.0222 | 77.0149
2 | 0.4332 | 0.00478 | -0.023 | 90.6276
2.5 | 0.5051 | 0.00491 | -0.0237 | 102.8717
3 | 0.5767 | 0.00508 | -0.0242 | 113.5236
3.5 | 0.648 | 0.00531 | -0.0246 | 122.0339
4 | 0.7173 | 0.00573 | -0.0246 | 125.1832
4.5 | 0.7802 | 0.00663 | -0.0238 | 117.6772
5 | 0.8438 | 0.00737 | -0.0228 | 114.4912
5.5 | 0.9046 | 0.0082 | -0.0212 | 110.3171
6 | 0.964 | 0.009 | -0.0191 | 107.1111
6.5 | 1.0162 | 0.00999 | -0.0158 | 101.7217
7 | 1.0643 | 0.01092 | -0.0118 | 97.4634
7.5 | 1.0933 | 0.01188 | -0.0047 | 92.0286
8 | 1.1256 | 0.01323 | 0.0008 | 85.0794
8.5 | 1.1597 | 0.0149 | 0.0055 | 77.8322
9 | 1.1941 | 0.01682 | 0.0098 | 70.9929
9.5 | 1.2248 | 0.01914 | 0.014 | 63.9916
10 | 1.2541 | 0.02173 | 0.0179 | 57.7128
10.5 | 1.277 | 0.02485 | 0.0218 | 51.3883
11 | 1.2957 | 0.02842 | 0.0254 | 45.5911
11.5 | 1.3056 | 0.03262 | 0.029 | 40.0245
12.5 | 1.3074 | 0.04509 | 0.0304 | 28.9953
13 | 1.2857 | 0.05342 | 0.03 | 24.0678
13.5 | 1.2597 | 0.06288 | 0.0279 | 20.0334
14 | 1.2306 | 0.07341 | 0.0241 | 16.7634
14.5 | 1.2017 | 0.08485 | 0.0188 | 14.1626
15 | 1.1747 | 0.09693 | 0.0122 | 12.1191
15.5 | 1.1473 | 0.10991 | 0.0043 | 10.4385
16 | 1.1217 | 0.12335 | -0.0044 | 9.0936
16.5 | 1.0989 | 0.13694 | -0.0136 | 8.0247
17 | 1.0794 | 0.15047 | -0.023 | 7.1735
17.5 | 1.0636 | 0.16384 | -0.0325 | 6.4917

## 89. Re 7M Mach 0.00 (1)
BIGFOIL.COM POLAR EXPORT
NACA63-216 a=0.0
NACA63-216 a=0.0 |  |  |  | Cl Max: | 1.382 | at alpha= | 14 | deg
JavaFoil+Calcfoil stall+Eppler ext transition |  |  |  | L/D Max: | 105.051 | at alpha= | 5.5 | deg
Re: | 7000000 |  |  | Cd Min: | 0.00524 | at alpha= | -0.5 | deg
Mach: | 0 |  |  | Cl=0 at alpha= | -0.99194 | deg
|  |  |  | @ Cl=0.1, Cd= | 0.00524
|  |  |  | @ Cl=0.4, Cd= | 0.0055413
|  |  |  | @ Cl=0.6, Cd= | 0.006268
alpha (deg) | Cl | Cd | Cm | Cl/Cd
-19.5 | -0.916 | 0.12041 | 0.004 | -7.609
-19 | -0.948 | 0.10706 | 0.004 | -8.854
-18.5 | -1 | 0.07917 | 0.004 | -12.629
-18 | -1.047 | 0.05916 | 0.004 | -17.7
-17.5 | -1.082 | 0.04875 | 0.004 | -22.187
-17 | -1.114 | 0.03999 | 0.003 | -27.849
-16.5 | -1.137 | 0.03497 | 0.003 | -32.52
-16 | -1.157 | 0.0306 | 0.003 | -37.818
-15.5 | -1.177 | 0.02587 | 0.002 | -45.488
-15 | -1.189 | 0.02282 | 0.002 | -52.081
-14.5 | -1.194 | 0.0207 | 0.001 | -57.677
-14 | -1.19 | 0.01893 | 0.001 | -62.873
-13.5 | -1.179 | 0.01769 | 0 | -66.635
-13 | -1.164 | 0.01646 | 0 | -70.718
-12.5 | -1.147 | 0.01502 | -0.001 | -76.359
-12 | -1.124 | 0.01414 | -0.001 | -79.51
-11.5 | -1.099 | 0.01319 | -0.002 | -83.302
-11 | -1.069 | 0.01238 | -0.002 | -86.403
-10.5 | -1.036 | 0.01174 | -0.003 | -88.217
-10 | -1 | 0.01113 | -0.003 | -89.872
-9.5 | -0.962 | 0.0101 | -0.004 | -95.187
-9 | -0.921 | 0.01016 | -0.004 | -90.625
-8.5 | -0.871 | 0.00969 | -0.005 | -89.981
-8 | -0.82 | 0.00935 | -0.006 | -87.725
-7.5 | -0.767 | 0.00896 | -0.006 | -85.683
-7 | -0.713 | 0.00867 | -0.007 | -82.258
-6.5 | -0.658 | 0.00841 | -0.007 | -78.227
-6 | -0.601 | 0.00814 | -0.008 | -73.774
-5.5 | -0.543 | 0.00791 | -0.008 | -68.671
-5 | -0.485 | 0.0077 | -0.009 | -62.964
-4.5 | -0.426 | 0.00739 | -0.01 | -57.561
-4 | -0.366 | 0.00682 | -0.01 | -53.651
-3.5 | -0.305 | 0.00597 | -0.011 | -51.133
-3 | -0.245 | 0.00553 | -0.011 | -44.254
-2.5 | -0.184 | 0.00535 | -0.012 | -34.365
-2 | -0.123 | 0.00531 | -0.012 | -23.15
-1.5 | -0.062 | 0.00529 | -0.013 | -11.702
-1 | -0.001 | 0.00527 | -0.014 | -0.108
-0.5 | 0.061 | 0.00524 | -0.014 | 11.593
0 | 0.122 | 0.00524 | -0.015 | 23.283
0.5 | 0.183 | 0.00529 | -0.015 | 34.636
1 | 0.244 | 0.00531 | -0.016 | 46.014
1.5 | 0.305 | 0.00536 | -0.017 | 56.923
2 | 0.366 | 0.00548 | -0.017 | 66.817
2.5 | 0.427 | 0.00559 | -0.018 | 76.439
3 | 0.488 | 0.00576 | -0.018 | 84.763
3.5 | 0.549 | 0.00603 | -0.019 | 91.056
4 | 0.609 | 0.00631 | -0.02 | 96.517
4.5 | 0.669 | 0.00659 | -0.02 | 101.619
5 | 0.729 | 0.00696 | -0.021 | 104.683
5.5 | 0.787 | 0.0075 | -0.021 | 105.051
6 | 0.845 | 0.00813 | -0.022 | 104.002
6.5 | 0.902 | 0.00869 | -0.023 | 103.794
7 | 0.958 | 0.00916 | -0.023 | 104.618
7.5 | 1.001 | 0.01039 | -0.024 | 96.33
8 | 1.049 | 0.01093 | -0.024 | 95.978
8.5 | 1.096 | 0.01151 | -0.025 | 95.185
9 | 1.139 | 0.01218 | -0.025 | 93.561
9.5 | 1.181 | 0.01286 | -0.026 | 91.879
10 | 1.22 | 0.01362 | -0.026 | 89.56
10.5 | 1.256 | 0.01443 | -0.026 | 87.096
11 | 1.289 | 0.0154 | -0.027 | 83.667
11.5 | 1.315 | 0.01639 | -0.027 | 80.225
12 | 1.338 | 0.01748 | -0.028 | 76.517
12.5 | 1.355 | 0.01871 | -0.028 | 72.457
13 | 1.369 | 0.02004 | -0.029 | 68.324
13.5 | 1.378 | 0.02157 | -0.029 | 63.89
14 | 1.382 | 0.02328 | -0.03 | 59.376
14.5 | 1.382 | 0.02512 | -0.03 | 55.042
15 | 1.378 | 0.02738 | -0.03 | 50.319
15.5 | 1.365 | 0.02953 | -0.031 | 46.233
16 | 1.348 | 0.03214 | -0.031 | 41.932
16.5 | 1.326 | 0.03512 | -0.031 | 37.754
17 | 1.301 | 0.03816 | -0.032 | 34.099
17.5 | 1.273 | 0.04152 | -0.032 | 30.664
18 | 1.238 | 0.04743 | -0.032 | 26.101
18.5 | 1.203 | 0.05307 | -0.032 | 22.662
19 | 1.167 | 0.05871 | -0.032 | 19.872

## 90. Re 7M Mach 0.00 (2)
BIGFOIL.COM POLAR EXPORT
NACA63-216 a=0.0
NACA63-216 a=0.0 |  |  |  | Cl Max: | 1.6559 | at alpha= | 20 | deg
XFOIL ncrit=9 |  |  |  | L/D Max: | 111.777 | at alpha= | 4 | deg
Re: | 7000000 |  |  | Cd Min: | 0.05749 | at alpha= | 20 | deg
Mach: | 0 |  |  | Cl=0 at alpha= | -1 | deg
|  |  |  | @ Cl=0.1, Cd= | 0.0042658
|  |  |  | @ Cl=0.4, Cd= | 0.0044985
|  |  |  | @ Cl=0.6, Cd= | 0.005369
alpha (deg) | Cl | Cd | Cm | Cl/Cd
-20 | -1.6434 | 0.03866 | -0.0393 | -42.5091
-19.5 | -1.6343 | 0.03475 | -0.0394 | -47.0302
-19 | -1.6222 | 0.03139 | -0.0389 | -51.6789
-18.5 | -1.6071 | 0.02844 | -0.0381 | -56.5084
-18 | -1.5895 | 0.02585 | -0.037 | -61.4894
-17.5 | -1.5701 | 0.02353 | -0.0356 | -66.7276
-16 | -1.5003 | 0.01827 | -0.0298 | -82.1182
-15.5 | -1.4823 | 0.01687 | -0.026 | -87.866
-15 | -1.461 | 0.01569 | -0.0222 | -93.1166
-14.5 | -1.4412 | 0.01478 | -0.0173 | -97.5101
-14 | -1.4092 | 0.01412 | -0.014 | -99.8017
-13.5 | -1.3676 | 0.0135 | -0.0123 | -101.3037
-13 | -1.3229 | 0.01293 | -0.011 | -102.3125
-12.5 | -1.2761 | 0.01239 | -0.01 | -102.9944
-12 | -1.2293 | 0.01176 | -0.009 | -104.5323
-11.5 | -1.1798 | 0.01123 | -0.0083 | -105.0579
-11 | -1.1286 | 0.01078 | -0.0079 | -104.6939
-10 | -1.0228 | 0.01 | -0.0076 | -102.28
-9.5 | -0.9697 | 0.00954 | -0.0074 | -101.6457
-9 | -0.9152 | 0.00919 | -0.0075 | -99.5865
-8 | -0.8042 | 0.00857 | -0.0078 | -93.839
-7.5 | -0.7484 | 0.00825 | -0.0081 | -90.7152
-7 | -0.6917 | 0.00799 | -0.0084 | -86.5707
-6.5 | -0.6349 | 0.00772 | -0.0088 | -82.2409
-6 | -0.5777 | 0.00749 | -0.0092 | -77.1295
-5.5 | -0.5203 | 0.00724 | -0.0096 | -71.8646
-5 | -0.4626 | 0.007 | -0.0101 | -66.0857
-4.5 | -0.405 | 0.00674 | -0.0106 | -60.089
-4 | -0.3475 | 0.00641 | -0.0111 | -54.2122
-3.5 | -0.2898 | 0.00611 | -0.0117 | -47.4304
-3 | -0.232 | 0.00576 | -0.0122 | -40.2778
-2.5 | -0.1747 | 0.00531 | -0.0128 | -32.9002
-2 | -0.1173 | 0.00484 | -0.0135 | -24.2355
-1.5 | -0.0591 | 0.00448 | -0.0142 | -13.192
-1 | 0 | 0.00436 | -0.0149 | 0
-0.5 | 0.0597 | 0.00432 | -0.0157 | 13.8194
0 | 0.1192 | 0.00424 | -0.0165 | 28.1132
0.5 | 0.1789 | 0.00426 | -0.0173 | 41.9953
1 | 0.2386 | 0.00427 | -0.0182 | 55.8782
1.5 | 0.2983 | 0.00432 | -0.019 | 69.0509
2 | 0.3578 | 0.00442 | -0.0198 | 80.9502
2.5 | 0.4169 | 0.00453 | -0.0205 | 92.0309
3 | 0.476 | 0.00466 | -0.0213 | 102.1459
3.5 | 0.5346 | 0.00484 | -0.022 | 110.4545
4 | 0.5913 | 0.00529 | -0.0225 | 111.7769
5 | 0.7025 | 0.0063 | -0.0233 | 111.5079
5.5 | 0.7576 | 0.0068 | -0.0236 | 111.4118
6 | 0.812 | 0.00731 | -0.0238 | 111.0807
6.5 | 0.8662 | 0.00779 | -0.0239 | 111.1938
7 | 0.9196 | 0.00829 | -0.0239 | 110.9288
7.5 | 0.9721 | 0.00881 | -0.0238 | 110.3405
8 | 1.0245 | 0.00929 | -0.0236 | 110.2799
8.5 | 1.0767 | 0.00972 | -0.0234 | 110.7716
9 | 1.1282 | 0.01015 | -0.0232 | 111.1527
9.5 | 1.1784 | 0.0106 | -0.0227 | 111.1698
10 | 1.2272 | 0.01108 | -0.022 | 110.7581
10.5 | 1.2743 | 0.01159 | -0.0211 | 109.9482
11 | 1.3188 | 0.01215 | -0.0198 | 108.5432
11.5 | 1.3594 | 0.01276 | -0.0179 | 106.5361
12 | 1.3885 | 0.01336 | -0.014 | 103.9296
12.5 | 1.4057 | 0.01421 | -0.0086 | 98.9233
14 | 1.4838 | 0.01799 | -0.0003 | 82.4792
14.5 | 1.5061 | 0.01981 | 0.002 | 76.0273
15 | 1.5269 | 0.02186 | 0.0041 | 69.849
15.5 | 1.549 | 0.02396 | 0.0057 | 64.6494
16 | 1.5694 | 0.0263 | 0.0072 | 59.673
16.5 | 1.5871 | 0.02896 | 0.0084 | 54.8032
17 | 1.6031 | 0.03188 | 0.0095 | 50.2854
17.5 | 1.6133 | 0.0355 | 0.0103 | 45.4451
18 | 1.6255 | 0.03915 | 0.0107 | 41.5198
18.5 | 1.6331 | 0.04346 | 0.0107 | 37.5771
19 | 1.6439 | 0.04761 | 0.0104 | 34.5285
19.5 | 1.6517 | 0.05223 | 0.0098 | 31.6236
20 | 1.6559 | 0.05749 | 0.0087 | 28.8033

## 91. Re 7M Mach 0.10 (1)
BIGFOIL.COM POLAR EXPORT
NACA63-216 a=0.0
NACA63-216 a=0.0 |  |  |  | Cl Max: | 1.371 | at alpha= | 14 | deg
JavaFoil+Calcfoil stall+Eppler ext transition |  |  |  | L/D Max: | 104.955 | at alpha= | 5 | deg
Re: | 7000000 |  |  | Cd Min: | 0.00524 | at alpha= | -0.5 | deg
Mach: | 0.1 |  |  | Cl=0 at alpha= | -0.99194 | deg
|  |  |  | @ Cl=0.1, Cd= | 0.0052589
|  |  |  | @ Cl=0.4, Cd= | 0.0055377
|  |  |  | @ Cl=0.6, Cd= | 0.006272
alpha (deg) | Cl | Cd | Cm | Cl/Cd
-19.5 | -0.858 | 0.13152 | 0.004 | -6.521
-19 | -0.872 | 0.14448 | 0.003 | -6.036
-18.5 | -0.923 | 0.10805 | 0.004 | -8.541
-18 | -0.982 | 0.07668 | 0.004 | -12.801
-17.5 | -1.034 | 0.05546 | 0.004 | -18.648
-17 | -1.069 | 0.04656 | 0.003 | -22.95
-16.5 | -1.103 | 0.03787 | 0.003 | -29.123
-16 | -1.131 | 0.03179 | 0.003 | -35.572
-15.5 | -1.149 | 0.02834 | 0.002 | -40.559
-15 | -1.167 | 0.02442 | 0.002 | -47.796
-14.5 | -1.178 | 0.02159 | 0.001 | -54.566
-14 | -1.176 | 0.0201 | 0.001 | -58.496
-13.5 | -1.168 | 0.01851 | 0 | -63.088
-13 | -1.156 | 0.01686 | 0 | -68.571
-12.5 | -1.142 | 0.01534 | -0.001 | -74.421
-12 | -1.121 | 0.0144 | -0.001 | -77.817
-11.5 | -1.096 | 0.01341 | -0.002 | -81.738
-11 | -1.068 | 0.01264 | -0.002 | -84.526
-10.5 | -1.036 | 0.01191 | -0.003 | -87.033
-10 | -1.001 | 0.01127 | -0.003 | -88.859
-9.5 | -0.963 | 0.01075 | -0.004 | -89.57
-9 | -0.924 | 0.01028 | -0.004 | -89.853
-8.5 | -0.874 | 0.0098 | -0.005 | -89.208
-8 | -0.823 | 0.00939 | -0.006 | -87.675
-7.5 | -0.77 | 0.00905 | -0.006 | -85.096
-7 | -0.716 | 0.00876 | -0.007 | -81.762
-6.5 | -0.66 | 0.00842 | -0.007 | -78.406
-6 | -0.604 | 0.00816 | -0.008 | -73.972
-5.5 | -0.546 | 0.00792 | -0.008 | -68.887
-5 | -0.487 | 0.00771 | -0.009 | -63.184
-4.5 | -0.428 | 0.00744 | -0.01 | -57.45
-4 | -0.368 | 0.00683 | -0.01 | -53.831
-3.5 | -0.307 | 0.00599 | -0.011 | -51.295
-3 | -0.246 | 0.00554 | -0.011 | -44.416
-2.5 | -0.185 | 0.00535 | -0.012 | -34.54
-2 | -0.124 | 0.00531 | -0.013 | -23.277
-1.5 | -0.062 | 0.00529 | -0.013 | -11.761
-1 | -0.001 | 0.00527 | -0.014 | -0.109
-0.5 | 0.061 | 0.00524 | -0.014 | 11.652
0 | 0.123 | 0.00527 | -0.015 | 23.262
0.5 | 0.184 | 0.00528 | -0.016 | 34.812
1 | 0.245 | 0.0053 | -0.016 | 46.271
1.5 | 0.307 | 0.00542 | -0.017 | 56.572
2 | 0.368 | 0.00548 | -0.017 | 67.163
2.5 | 0.429 | 0.00559 | -0.018 | 76.781
3 | 0.491 | 0.00576 | -0.019 | 85.157
3.5 | 0.552 | 0.00608 | -0.019 | 90.734
4 | 0.612 | 0.00632 | -0.02 | 96.845
4.5 | 0.673 | 0.00658 | -0.02 | 102.256
5 | 0.732 | 0.00698 | -0.021 | 104.955
5.5 | 0.791 | 0.00759 | -0.022 | 104.296
6 | 0.849 | 0.00815 | -0.022 | 104.21
6.5 | 0.907 | 0.00873 | -0.023 | 103.897
7 | 0.963 | 0.0093 | -0.023 | 103.532
7.5 | 1.004 | 0.01048 | -0.024 | 95.86
8 | 1.053 | 0.01102 | -0.024 | 95.492
8.5 | 1.099 | 0.01166 | -0.025 | 94.217
9 | 1.143 | 0.01232 | -0.025 | 92.73
9.5 | 1.184 | 0.01302 | -0.026 | 90.931
10 | 1.223 | 0.01382 | -0.026 | 88.479
10.5 | 1.258 | 0.01464 | -0.027 | 85.927
11 | 1.289 | 0.01564 | -0.027 | 82.424
11.5 | 1.315 | 0.01668 | -0.027 | 78.84
12 | 1.336 | 0.0178 | -0.028 | 75.055
12.5 | 1.352 | 0.01906 | -0.028 | 70.93
13 | 1.363 | 0.02059 | -0.029 | 66.191
13.5 | 1.369 | 0.02222 | -0.029 | 61.607
14 | 1.371 | 0.02384 | -0.03 | 57.508
14.5 | 1.368 | 0.02575 | -0.03 | 53.136
15 | 1.36 | 0.02798 | -0.03 | 48.606
15.5 | 1.342 | 0.03068 | -0.031 | 43.749
16 | 1.321 | 0.03326 | -0.031 | 39.721
16.5 | 1.294 | 0.03646 | -0.031 | 35.5
17 | 1.265 | 0.03975 | -0.032 | 31.818
17.5 | 1.23 | 0.04424 | -0.032 | 27.806
18 | 1.191 | 0.04983 | -0.032 | 23.905
18.5 | 1.15 | 0.0567 | -0.032 | 20.275
19 | 1.105 | 0.0653 | -0.032 | 16.928

## 92. Re 7M Mach 0.10 (2)
BIGFOIL.COM POLAR EXPORT
NACA63-216 a=0.0
NACA63-216 a=0.0 |  |  |  | Cl Max: | 1.6434 | at alpha= | 20 | deg
XFOIL ncrit=9 |  |  |  | L/D Max: | 112.302 | at alpha= | 4 | deg
Re: | 7000000 |  |  | Cd Min: | 0.06146 | at alpha= | 20 | deg
Mach: | 0.1 |  |  | Cl=0 at alpha= | -1.0008 | deg
|  |  |  | @ Cl=0.1, Cd= | 0.0042768
|  |  |  | @ Cl=0.4, Cd= | 0.0045053
|  |  |  | @ Cl=0.6, Cd= | 0.0053509
alpha (deg) | Cl | Cd | Cm | Cl/Cd
-20 | -1.6316 | 0.04215 | -0.0413 | -38.7094
-19.5 | -1.6243 | 0.03779 | -0.0417 | -42.9823
-19 | -1.6146 | 0.0339 | -0.0415 | -47.6283
-18.5 | -1.602 | 0.03055 | -0.0409 | -52.4386
-18 | -1.5862 | 0.02762 | -0.0399 | -57.4294
-17.5 | -1.568 | 0.02502 | -0.0385 | -62.6699
-17 | -1.5467 | 0.02281 | -0.037 | -67.808
-16 | -1.4943 | 0.01913 | -0.0339 | -78.1129
-15.5 | -1.4796 | 0.01768 | -0.0296 | -83.6878
-15 | -1.4584 | 0.01631 | -0.026 | -89.4175
-14.5 | -1.4372 | 0.0152 | -0.0217 | -94.5526
-14 | -1.4148 | 0.01444 | -0.0166 | -97.9778
-13.5 | -1.3749 | 0.01377 | -0.0144 | -99.8475
-13 | -1.331 | 0.01315 | -0.0128 | -101.2167
-12.5 | -1.284 | 0.01261 | -0.0116 | -101.8239
-12 | -1.2371 | 0.01197 | -0.0104 | -103.35
-11.5 | -1.1878 | 0.01139 | -0.0095 | -104.2845
-11 | -1.1365 | 0.0109 | -0.0089 | -104.2661
-10.5 | -1.0838 | 0.01048 | -0.0086 | -103.416
-10 | -1.0299 | 0.0101 | -0.0083 | -101.9703
-9.5 | -0.9764 | 0.00964 | -0.0081 | -101.2863
-9 | -0.9216 | 0.00926 | -0.008 | -99.5248
-8.5 | -0.8659 | 0.00893 | -0.0081 | -96.9653
-8 | -0.8096 | 0.00863 | -0.0083 | -93.8123
-7.5 | -0.7534 | 0.0083 | -0.0084 | -90.7711
-7 | -0.6964 | 0.00803 | -0.0087 | -86.7248
-6.5 | -0.639 | 0.00776 | -0.009 | -82.3454
-6 | -0.5814 | 0.00751 | -0.0094 | -77.4168
-5.5 | -0.5236 | 0.00726 | -0.0098 | -72.1212
-5 | -0.4655 | 0.00703 | -0.0103 | -66.2162
-4.5 | -0.4075 | 0.00677 | -0.0108 | -60.192
-4 | -0.3496 | 0.00644 | -0.0112 | -54.2857
-3.5 | -0.2915 | 0.00613 | -0.0118 | -47.553
-3 | -0.2334 | 0.00578 | -0.0123 | -40.3806
-2.5 | -0.1757 | 0.00532 | -0.0129 | -33.0263
-2 | -0.118 | 0.00485 | -0.0135 | -24.3299
-1.5 | -0.0595 | 0.00448 | -0.0142 | -13.2812
-1 | 0.0001 | 0.00437 | -0.015 | 0.022883
-0.5 | 0.0601 | 0.00433 | -0.0158 | 13.8799
0 | 0.1201 | 0.00425 | -0.0166 | 28.2588
0.5 | 0.1801 | 0.00426 | -0.0174 | 42.277
1 | 0.2402 | 0.00428 | -0.0183 | 56.1215
1.5 | 0.3003 | 0.00433 | -0.0191 | 69.3533
2.5 | 0.4197 | 0.00454 | -0.0206 | 92.4449
3 | 0.4791 | 0.00467 | -0.0214 | 102.591
3.5 | 0.5382 | 0.00485 | -0.0221 | 110.9691
4 | 0.5952 | 0.0053 | -0.0226 | 112.3019
4.5 | 0.6508 | 0.00589 | -0.023 | 110.4924
5 | 0.7071 | 0.00632 | -0.0233 | 111.8829
5.5 | 0.7625 | 0.00683 | -0.0236 | 111.6398
6 | 0.8172 | 0.00736 | -0.0237 | 111.0326
6.5 | 0.8717 | 0.00783 | -0.0238 | 111.3282
7 | 0.9255 | 0.00834 | -0.0238 | 110.9712
7.5 | 0.9781 | 0.00889 | -0.0235 | 110.0225
8 | 1.0307 | 0.00937 | -0.0233 | 110
8.5 | 1.0831 | 0.00981 | -0.023 | 110.4077
9 | 1.1348 | 0.01025 | -0.0226 | 110.7122
9.5 | 1.1854 | 0.0107 | -0.0221 | 110.785
10 | 1.2338 | 0.01122 | -0.0212 | 109.9643
10.5 | 1.281 | 0.01173 | -0.0202 | 109.2072
11 | 1.3242 | 0.01234 | -0.0185 | 107.3096
11.5 | 1.3637 | 0.01296 | -0.0163 | 105.2238
12 | 1.3845 | 0.01365 | -0.0108 | 101.4286
12.5 | 1.4026 | 0.01461 | -0.0058 | 96.0027
13 | 1.4319 | 0.01572 | -0.0032 | 91.0878
13.5 | 1.4586 | 0.01712 | -0.0006 | 85.1986
14 | 1.4833 | 0.01877 | 0.0018 | 79.025
14.5 | 1.5047 | 0.02078 | 0.0041 | 72.411
15 | 1.5263 | 0.02291 | 0.0061 | 66.6216
15.5 | 1.5479 | 0.02516 | 0.0077 | 61.5223
16 | 1.5673 | 0.0277 | 0.0091 | 56.5812
16.5 | 1.5834 | 0.03061 | 0.0103 | 51.7282
17 | 1.598 | 0.03384 | 0.0113 | 47.2222
17.5 | 1.6068 | 0.03781 | 0.0119 | 42.4967
18 | 1.6177 | 0.04174 | 0.0122 | 38.7566
18.5 | 1.6278 | 0.04602 | 0.012 | 35.3716
19 | 1.6365 | 0.05057 | 0.0116 | 32.3611
19.5 | 1.6422 | 0.05566 | 0.0107 | 29.5041
20 | 1.6434 | 0.06146 | 0.0094 | 26.7393

## 93. Re 7M Mach 0.25 (1)
BIGFOIL.COM POLAR EXPORT
NACA63-216 a=0.0
NACA63-216 a=0.0 |  |  |  | Cl Max: | 1.314 | at alpha= | 12.5 | deg
JavaFoil+Calcfoil stall+Eppler ext transition |  |  |  | L/D Max: | 105.698 | at alpha= | 6.5 | deg
Re: | 7000000 |  |  | Cd Min: | 0.00529 | at alpha= | -1 | deg
Mach: | 0.25 |  |  | Cl=0 at alpha= | -0.99219 | deg
|  |  |  | @ Cl=0.1, Cd= | 0.00529
|  |  |  | @ Cl=0.4, Cd= | 0.0055689
|  |  |  | @ Cl=0.6, Cd= | 0.0063297
alpha (deg) | Cl | Cd | Cm | Cl/Cd
-18 | -0.584 | 0.15843 | 0.002 | -3.686
-17.5 | -0.645 | 0.14798 | 0.002 | -4.357
-17 | -0.702 | 0.13865 | 0.002 | -5.061
-16.5 | -0.764 | 0.11252 | 0.002 | -6.786
-16 | -0.82 | 0.09832 | 0.002 | -8.339
-15.5 | -0.895 | 0.06986 | 0.002 | -12.817
-15 | -0.983 | 0.04099 | 0.002 | -23.978
-14.5 | -1.03 | 0.0333 | 0.001 | -30.931
-14 | -1.065 | 0.02631 | 0.001 | -40.491
-13.5 | -1.084 | 0.02227 | 0 | -48.66
-13 | -1.093 | 0.01943 | 0 | -56.279
-12.5 | -1.093 | 0.01785 | -0.001 | -61.2
-12 | -1.085 | 0.01657 | -0.001 | -65.501
-11.5 | -1.074 | 0.01499 | -0.002 | -71.616
-11 | -1.055 | 0.0139 | -0.002 | -75.913
-10.5 | -1.031 | 0.01295 | -0.003 | -79.652
-10 | -1.002 | 0.01214 | -0.003 | -82.518
-9.5 | -0.967 | 0.01149 | -0.004 | -84.181
-9 | -0.928 | 0.01086 | -0.004 | -85.454
-8.5 | -0.89 | 0.01032 | -0.005 | -86.238
-8 | -0.839 | 0.00983 | -0.006 | -85.408
-7.5 | -0.787 | 0.00943 | -0.006 | -83.464
-7 | -0.732 | 0.00903 | -0.007 | -81.099
-6.5 | -0.676 | 0.00865 | -0.007 | -78.196
-6 | -0.619 | 0.00839 | -0.008 | -73.742
-5.5 | -0.56 | 0.00807 | -0.009 | -69.365
-5 | -0.5 | 0.00791 | -0.009 | -63.169
-4.5 | -0.439 | 0.00757 | -0.01 | -57.973
-4 | -0.378 | 0.00702 | -0.01 | -53.797
-3.5 | -0.315 | 0.00613 | -0.011 | -51.43
-3 | -0.253 | 0.00575 | -0.012 | -43.993
-2.5 | -0.19 | 0.00541 | -0.012 | -35.124
-2 | -0.127 | 0.00536 | -0.013 | -23.678
-1.5 | -0.064 | 0.00531 | -0.013 | -12.04
-1 | -0.001 | 0.00529 | -0.014 | -0.112
-0.5 | 0.063 | 0.00529 | -0.015 | 11.871
0 | 0.126 | 0.00529 | -0.015 | 23.828
0.5 | 0.189 | 0.00533 | -0.016 | 35.452
1 | 0.252 | 0.00535 | -0.017 | 47.167
1.5 | 0.315 | 0.00544 | -0.017 | 57.934
2 | 0.378 | 0.00552 | -0.018 | 68.501
2.5 | 0.441 | 0.00566 | -0.018 | 78.014
3 | 0.504 | 0.00584 | -0.019 | 86.365
3.5 | 0.567 | 0.00617 | -0.02 | 91.846
4 | 0.629 | 0.00647 | -0.02 | 97.147
4.5 | 0.691 | 0.00674 | -0.021 | 102.419
5 | 0.752 | 0.00719 | -0.022 | 104.558
5.5 | 0.812 | 0.00783 | -0.022 | 103.732
6 | 0.872 | 0.0086 | -0.023 | 101.382
6.5 | 0.924 | 0.00875 | -0.023 | 105.698
7 | 0.973 | 0.01051 | -0.024 | 92.53
7.5 | 1.024 | 0.01108 | -0.024 | 92.419
8 | 1.072 | 0.01171 | -0.025 | 91.564
8.5 | 1.117 | 0.01243 | -0.025 | 89.894
9 | 1.159 | 0.0132 | -0.026 | 87.796
9.5 | 1.198 | 0.01403 | -0.026 | 85.359
10 | 1.232 | 0.01499 | -0.027 | 82.208
10.5 | 1.263 | 0.01598 | -0.027 | 79.045
11 | 1.287 | 0.01718 | -0.028 | 74.929
11.5 | 1.303 | 0.01855 | -0.028 | 70.254
12 | 1.312 | 0.01997 | -0.029 | 65.703
12.5 | 1.314 | 0.02158 | -0.029 | 60.899
13 | 1.308 | 0.02354 | -0.029 | 55.556
13.5 | 1.294 | 0.02573 | -0.03 | 50.269
14 | 1.271 | 0.02829 | -0.03 | 44.937
14.5 | 1.241 | 0.03125 | -0.03 | 39.698
15 | 1.203 | 0.03457 | -0.031 | 34.783
15.5 | 1.147 | 0.04011 | -0.031 | 28.585
16 | 1.082 | 0.04667 | -0.031 | 23.183
16.5 | 1.006 | 0.05683 | -0.031 | 17.707
17 | 0.918 | 0.07445 | -0.03 | 12.329
17.5 | 0.835 | 0.0885 | -0.029 | 9.432

## 94. Re 7M Mach 0.25 (2)
BIGFOIL.COM POLAR EXPORT
NACA63-216 a=0.0
NACA63-216 a=0.0 |  |  |  | Cl Max: | 1.5803 | at alpha= | 18 | deg
XFOIL ncrit=9 |  |  |  | L/D Max: | 114.898 | at alpha= | 4 | deg
Re: | 7000000 |  |  | Cd Min: | 0.08636 | at alpha= | 20 | deg
Mach: | 0.25 |  |  | Cl=0 at alpha= | -1.0041 | deg
|  |  |  | @ Cl=0.1, Cd= | 0.0043117
|  |  |  | @ Cl=0.4, Cd= | 0.0045133
|  |  |  | @ Cl=0.6, Cd= | 0.0052375
alpha (deg) | Cl | Cd | Cm | Cl/Cd
-20 | -1.5097 | 0.07055 | -0.0421 | -21.399
-19.5 | -1.529 | 0.06112 | -0.0466 | -25.0164
-19 | -1.5373 | 0.05357 | -0.0494 | -28.697
-18.5 | -1.5384 | 0.04722 | -0.0511 | -32.5794
-18 | -1.5345 | 0.04173 | -0.0519 | -36.7721
-17.5 | -1.5303 | 0.03666 | -0.052 | -41.743
-17 | -1.5188 | 0.0326 | -0.0513 | -46.589
-16.5 | -1.5059 | 0.02891 | -0.0501 | -52.0892
-15.5 | -1.4641 | 0.02346 | -0.0465 | -62.4084
-15 | -1.444 | 0.02116 | -0.0435 | -68.242
-14.5 | -1.4263 | 0.01887 | -0.04 | -75.5856
-14 | -1.4024 | 0.01713 | -0.0363 | -81.8681
-13.5 | -1.3756 | 0.0158 | -0.0322 | -87.0633
-13 | -1.3536 | 0.01464 | -0.0267 | -92.459
-12.5 | -1.3216 | 0.01388 | -0.022 | -95.2161
-12 | -1.2764 | 0.01315 | -0.0193 | -97.0646
-11.5 | -1.2271 | 0.0125 | -0.0173 | -98.168
-11 | -1.1779 | 0.01173 | -0.0153 | -100.4177
-10.5 | -1.1248 | 0.01114 | -0.0139 | -100.9695
-10 | -1.0697 | 0.01063 | -0.0129 | -100.6303
-9.5 | -1.013 | 0.01019 | -0.0121 | -99.4112
-9 | -0.9564 | 0.0097 | -0.0114 | -98.5979
-8.5 | -0.8989 | 0.00928 | -0.0109 | -96.8642
-8 | -0.8401 | 0.00892 | -0.0107 | -94.1816
-7.5 | -0.781 | 0.00859 | -0.0105 | -90.9197
-7 | -0.722 | 0.00824 | -0.0104 | -87.6214
-6.5 | -0.6621 | 0.00797 | -0.0105 | -83.074
-6 | -0.6022 | 0.00767 | -0.0107 | -78.5137
-5.5 | -0.5418 | 0.00744 | -0.0109 | -72.8226
-5 | -0.4814 | 0.00718 | -0.0112 | -67.0474
-4.5 | -0.4211 | 0.00691 | -0.0116 | -60.9407
-4 | -0.3613 | 0.00656 | -0.012 | -55.0762
-3.5 | -0.301 | 0.00624 | -0.0124 | -48.2372
-3 | -0.2409 | 0.00589 | -0.0129 | -40.8998
-2 | -0.1218 | 0.00489 | -0.014 | -24.908
-1.5 | -0.0613 | 0.00451 | -0.0147 | -13.592
-1 | 0.0005 | 0.0044 | -0.0155 | 0.11364
-0.5 | 0.0625 | 0.00436 | -0.0163 | 14.3349
0 | 0.1246 | 0.00428 | -0.0172 | 29.1121
0.5 | 0.1869 | 0.00429 | -0.018 | 43.5664
1 | 0.249 | 0.00432 | -0.0188 | 57.6389
1.5 | 0.3112 | 0.00438 | -0.0197 | 71.0502
2 | 0.3732 | 0.00447 | -0.0205 | 83.4899
2.5 | 0.4351 | 0.00457 | -0.0212 | 95.2079
3 | 0.4966 | 0.00473 | -0.022 | 104.9894
3.5 | 0.558 | 0.00491 | -0.0226 | 113.6456
4 | 0.617 | 0.00537 | -0.0231 | 114.8976
4.5 | 0.674 | 0.00603 | -0.0232 | 111.7745
5 | 0.7322 | 0.00651 | -0.0235 | 112.4731
5.5 | 0.7892 | 0.00706 | -0.0235 | 111.7847
6 | 0.846 | 0.00757 | -0.0234 | 111.7569
6.5 | 0.9019 | 0.00812 | -0.0232 | 111.0714
7 | 0.9565 | 0.00873 | -0.0227 | 109.5647
7.5 | 1.0106 | 0.0093 | -0.0221 | 108.6667
8 | 1.0649 | 0.00979 | -0.0214 | 108.7743
8.5 | 1.1184 | 0.01028 | -0.0206 | 108.7938
9 | 1.1701 | 0.01081 | -0.0194 | 108.2424
9.5 | 1.2196 | 0.01137 | -0.0179 | 107.2647
10 | 1.2667 | 0.01196 | -0.016 | 105.9114
10.5 | 1.3066 | 0.01264 | -0.013 | 103.3703
11 | 1.3271 | 0.01349 | -0.0069 | 98.3766
11.5 | 1.3529 | 0.0146 | -0.0025 | 92.6644
12 | 1.3768 | 0.01598 | 0.0015 | 86.1577
12.5 | 1.407 | 0.01734 | 0.0042 | 81.1419
13 | 1.4338 | 0.01918 | 0.0069 | 74.755
13.5 | 1.457 | 0.02141 | 0.0095 | 68.0523
14 | 1.4774 | 0.02397 | 0.0119 | 61.6354
14.5 | 1.4992 | 0.02659 | 0.0138 | 56.3821
15 | 1.5186 | 0.02954 | 0.0155 | 51.4083
15.5 | 1.5335 | 0.03302 | 0.0169 | 46.4416
16 | 1.5469 | 0.03687 | 0.018 | 41.9555
16.5 | 1.5563 | 0.04132 | 0.0185 | 37.6646
17 | 1.5686 | 0.04571 | 0.0188 | 34.3163
17.5 | 1.5751 | 0.0509 | 0.0185 | 30.945
18 | 1.5803 | 0.05644 | 0.0179 | 27.9996
18.5 | 1.5781 | 0.06307 | 0.0164 | 25.0214
19 | 1.5729 | 0.07037 | 0.0143 | 22.3519
19.5 | 1.5678 | 0.07799 | 0.0116 | 20.1026
20 | 1.5595 | 0.08636 | 0.0082 | 18.0581

## 95. Re 7M Mach 0.50 (1)
BIGFOIL.COM POLAR EXPORT
NACA63-216 a=0.0
NACA63-216 a=0.0 |  |  |  | Cl Max: | 1.179 | at alpha= | 19.5 | deg
JavaFoil+Calcfoil stall+Eppler ext transition |  |  |  | L/D Max: | 99.915 | at alpha= | 4.5 | deg
Re: | 7000000 |  |  | Cd Min: | 0.00543 | at alpha= | -0.5 | deg
Mach: | 0.5 |  |  | Cl=0 at alpha= | -0.99296 | deg
|  |  |  | @ Cl=0.1, Cd= | 0.0054511
|  |  |  | @ Cl=0.4, Cd= | 0.005776
|  |  |  | @ Cl=0.6, Cd= | 0.006553
alpha (deg) | Cl | Cd | Cm | Cl/Cd
-20 | -1.061 | 0.15315 | 0.005 | -6.925
-19.5 | -1.033 | 0.14915 | 0.004 | -6.928
-19 | -1.015 | 0.14256 | 0.004 | -7.118
-18.5 | -0.984 | 0.1384 | 0.004 | -7.113
-18 | -0.952 | 0.13676 | 0.003 | -6.964
-17.5 | -0.923 | 0.13231 | 0.003 | -6.972
-17 | -0.897 | 0.13653 | 0.003 | -6.573
-16.5 | -0.872 | 0.1224 | 0.002 | -7.123
-16 | -0.841 | 0.12132 | 0.002 | -6.933
-15.5 | -0.811 | 0.11544 | 0.002 | -7.027
-15 | -0.784 | 0.11034 | 0.001 | -7.103
-14.5 | -0.759 | 0.10577 | 0.001 | -7.179
-14 | -0.729 | 0.10164 | 0.001 | -7.168
-13.5 | -0.701 | 0.09512 | 0 | -7.371
-13 | -0.674 | 0.08702 | 0 | -7.747
-12.5 | -0.645 | 0.0941 | 0 | -6.855
-12 | -0.617 | 0.08448 | -0.001 | -7.306
-11.5 | -0.592 | 0.07579 | -0.001 | -7.816
-11 | -0.645 | 0.02622 | -0.002 | -24.601
-10.5 | -0.534 | 0.07288 | -0.002 | -7.325
-10 | -0.506 | 0.06711 | -0.002 | -7.543
-9.5 | -0.558 | 0.02041 | -0.004 | -27.344
-9 | -0.777 | 0.01686 | -0.005 | -46.06
-8.5 | -0.84 | 0.01422 | -0.006 | -59.048
-8 | -0.839 | 0.01287 | -0.006 | -65.195
-7.5 | -0.814 | 0.01185 | -0.007 | -68.696
-7 | -0.776 | 0.01094 | -0.008 | -70.952
-6.5 | -0.729 | 0.01029 | -0.008 | -70.896
-6 | -0.679 | 0.00962 | -0.009 | -70.582
-5.5 | -0.618 | 0.00917 | -0.01 | -67.352
-5 | -0.554 | 0.00869 | -0.01 | -63.743
-4.5 | -0.488 | 0.00836 | -0.011 | -58.391
-4 | -0.421 | 0.00794 | -0.012 | -52.927
-3.5 | -0.352 | 0.00725 | -0.012 | -48.494
-3 | -0.282 | 0.00615 | -0.013 | -45.903
-2.5 | -0.212 | 0.00563 | -0.014 | -37.681
-2 | -0.142 | 0.00554 | -0.014 | -25.61
-1.5 | -0.071 | 0.00548 | -0.015 | -13.03
-1 | -0.001 | 0.00546 | -0.016 | -0.121
-0.5 | 0.07 | 0.00543 | -0.016 | 12.91
0 | 0.141 | 0.00548 | -0.017 | 25.704
0.5 | 0.211 | 0.00552 | -0.018 | 38.259
1 | 0.282 | 0.00556 | -0.019 | 50.684
1.5 | 0.352 | 0.00568 | -0.019 | 61.956
2 | 0.422 | 0.00582 | -0.02 | 72.561
2.5 | 0.493 | 0.00599 | -0.021 | 82.317
3 | 0.563 | 0.00636 | -0.021 | 88.451
3.5 | 0.632 | 0.00672 | -0.022 | 94.06
4 | 0.702 | 0.00713 | -0.023 | 98.478
4.5 | 0.77 | 0.00771 | -0.023 | 99.915
5 | 0.829 | 0.0087 | -0.024 | 95.201
5.5 | 0.888 | 0.00973 | -0.024 | 91.199
6 | 0.946 | 0.01063 | -0.025 | 88.928
6.5 | 0.998 | 0.01246 | -0.025 | 80.129
7 | 1.05 | 0.0134 | -0.026 | 78.355
7.5 | 1.095 | 0.01453 | -0.027 | 75.356
8 | 1.129 | 0.0158 | -0.027 | 71.491
8.5 | 1.15 | 0.01725 | -0.028 | 66.65
9 | 1.146 | 0.01894 | -0.028 | 60.534
9.5 | 1.093 | 0.02159 | -0.029 | 50.595
10 | 0.719 | 0.0256 | -0.029 | 28.098
10.5 | 0.75 | 0.02657 | -0.029 | 28.234
11 | 0.771 | 0.03231 | -0.029 | 23.867
11.5 | 0.702 | 0.08266 | -0.018 | 8.49
12 | 0.831 | 0.03585 | -0.03 | 23.17
12.5 | 0.775 | 0.08012 | -0.023 | 9.675
13 | 0.79 | 0.09552 | -0.021 | 8.271
13.5 | 0.81 | 0.09831 | -0.019 | 8.24
14 | 0.848 | 0.10032 | -0.023 | 8.448
14.5 | 0.877 | 0.10814 | -0.023 | 8.107
15 | 0.903 | 0.10645 | -0.024 | 8.482
15.5 | 0.969 | 0.08928 | -0.029 | 10.851
16 | 0.963 | 0.11876 | -0.025 | 8.107
16.5 | 0.979 | 0.12427 | -0.023 | 7.876
17 | 1.027 | 0.1182 | -0.028 | 8.692
17.5 | 1.059 | 0.12309 | -0.029 | 8.6
18 | 1.062 | 0.13326 | -0.025 | 7.97
18.5 | 1.123 | 0.11854 | -0.031 | 9.472
19 | 1.175 | 0.10875 | -0.033 | 10.801
19.5 | 1.179 | 0.13232 | -0.032 | 8.91
20 | 1.173 | 0.15267 | -0.028 | 7.682

## 96. Re 7M Mach 0.50 (2)
BIGFOIL.COM POLAR EXPORT
NACA63-216 a=0.0
NACA63-216 a=0.0 |  |  |  | Cl Max: | 1.3385 | at alpha= | 12 | deg
XFOIL ncrit=9 |  |  |  | L/D Max: | 124.392 | at alpha= | 4 | deg
Re: | 7000000 |  |  | Cd Min: | 0.14894 | at alpha= | 17 | deg
Mach: | 0.5 |  |  | Cl=0 at alpha= | -1.0147 | deg
|  |  |  | @ Cl=0.1, Cd= | 0.0044627
|  |  |  | @ Cl=0.4, Cd= | 0.0046132
|  |  |  | @ Cl=0.6, Cd= | 0.0050771
alpha (deg) | Cl | Cd | Cm | Cl/Cd
-14.5 | -0.8207 | 0.1114 | -0.0178 | -7.3671
-14 | -0.8471 | 0.09733 | -0.0275 | -8.7034
-13.5 | -0.8673 | 0.08414 | -0.0365 | -10.3078
-13 | -0.8901 | 0.0714 | -0.0454 | -12.4664
-12.5 | -0.9134 | 0.05993 | -0.053 | -15.2411
-12 | -0.9409 | 0.04943 | -0.0588 | -19.035
-11.5 | -0.9689 | 0.04024 | -0.0622 | -24.078
-11 | -0.9964 | 0.03237 | -0.063 | -30.7816
-10.5 | -1.0189 | 0.02581 | -0.061 | -39.4769
-10 | -1.0367 | 0.02035 | -0.0564 | -50.9435
-9.5 | -1.0427 | 0.01628 | -0.0498 | -64.0479
-9 | -1.0395 | 0.01359 | -0.0413 | -76.4901
-8.5 | -1.0168 | 0.01206 | -0.0325 | -84.3118
-8 | -0.964 | 0.0109 | -0.0275 | -88.4404
-7.5 | -0.9007 | 0.0101 | -0.024 | -89.1782
-7 | -0.8331 | 0.00951 | -0.0216 | -87.6025
-6.5 | -0.7639 | 0.00899 | -0.0197 | -84.9722
-6 | -0.6943 | 0.00853 | -0.0182 | -81.3951
-5.5 | -0.6235 | 0.00818 | -0.0172 | -76.2225
-5 | -0.5531 | 0.0078 | -0.0165 | -70.9103
-4.5 | -0.4825 | 0.00749 | -0.0161 | -64.4192
-4 | -0.412 | 0.00718 | -0.0159 | -57.3816
-3.5 | -0.3431 | 0.00674 | -0.0158 | -50.905
-3 | -0.2739 | 0.00634 | -0.0159 | -43.2019
-2.5 | -0.206 | 0.00576 | -0.0161 | -35.7639
-2 | -0.1386 | 0.00512 | -0.0164 | -27.0703
-1.5 | -0.0694 | 0.00465 | -0.017 | -14.9247
-1 | 0.0021 | 0.00456 | -0.0178 | 0.46053
-0.5 | 0.0737 | 0.00447 | -0.0187 | 16.4877
0 | 0.1456 | 0.00445 | -0.0196 | 32.7191
0.5 | 0.2174 | 0.00448 | -0.0205 | 48.5268
1 | 0.2895 | 0.0045 | -0.0214 | 64.3333
1.5 | 0.3617 | 0.00456 | -0.0223 | 79.3202
2 | 0.4337 | 0.00466 | -0.0231 | 93.0687
2.5 | 0.5054 | 0.0048 | -0.0237 | 105.2917
3 | 0.5771 | 0.00499 | -0.0243 | 115.6513
3.5 | 0.6481 | 0.00526 | -0.0247 | 123.2129
4 | 0.7165 | 0.00576 | -0.0246 | 124.3924
5 | 0.8442 | 0.00732 | -0.0229 | 115.3279
5.5 | 0.9063 | 0.00809 | -0.0214 | 112.0272
6 | 0.967 | 0.00882 | -0.0195 | 109.6372
6.5 | 1.0197 | 0.00981 | -0.0163 | 103.945
7 | 1.071 | 0.01066 | -0.0126 | 100.469
7.5 | 1.1078 | 0.01148 | -0.0064 | 96.4983
8 | 1.1376 | 0.01274 | -0.0002 | 89.2936
9 | 1.2068 | 0.01617 | 0.0091 | 74.632
9.5 | 1.2413 | 0.01826 | 0.0133 | 67.9792
10 | 1.2708 | 0.02078 | 0.0174 | 61.155
10.5 | 1.2964 | 0.02372 | 0.0214 | 54.6543
11 | 1.3168 | 0.02716 | 0.0252 | 48.4831
11.5 | 1.3296 | 0.03128 | 0.0287 | 42.5064
12 | 1.3385 | 0.03665 | 0.0299 | 36.5211
12.5 | 1.3247 | 0.0437 | 0.0311 | 30.3135
13 | 1.3002 | 0.05216 | 0.0308 | 24.9271
13.5 | 1.2742 | 0.06147 | 0.0289 | 20.7288
14 | 1.2445 | 0.07194 | 0.0253 | 17.2991
14.5 | 1.2157 | 0.0832 | 0.0202 | 14.6118
15 | 1.188 | 0.09528 | 0.0137 | 12.4685
15.5 | 1.1555 | 0.10876 | 0.0054 | 10.6243
16 | 1.1304 | 0.12211 | -0.0033 | 9.2572
16.5 | 1.1083 | 0.13552 | -0.0123 | 8.1781
17 | 1.0894 | 0.14894 | -0.0216 | 7.3144

## 97. Re 8M Mach 0.00 (1)
BIGFOIL.COM POLAR EXPORT
NACA63-216 a=0.0
NACA63-216 a=0.0 |  |  |  | Cl Max: | 1.384 | at alpha= | 14 | deg
JavaFoil+Calcfoil stall+Eppler ext transition |  |  |  | L/D Max: | 105.411 | at alpha= | 6.5 | deg
Re: | 8000000 |  |  | Cd Min: | 0.00519 | at alpha= | -0.5 | deg
Mach: | 0 |  |  | Cl=0 at alpha= | -0.99194 | deg
|  |  |  | @ Cl=0.1, Cd= | 0.0052028
|  |  |  | @ Cl=0.4, Cd= | 0.0054992
|  |  |  | @ Cl=0.6, Cd= | 0.006298
alpha (deg) | Cl | Cd | Cm | Cl/Cd
-19.5 | -0.922 | 0.11374 | 0.004 | -8.109
-19 | -0.958 | 0.09815 | 0.004 | -9.756
-18.5 | -1 | 0.07855 | 0.004 | -12.736
-18 | -1.054 | 0.05486 | 0.004 | -19.21
-17.5 | -1.08 | 0.04926 | 0.004 | -21.924
-17 | -1.109 | 0.04198 | 0.003 | -26.413
-16.5 | -1.137 | 0.03468 | 0.003 | -32.794
-16 | -1.161 | 0.02922 | 0.003 | -39.718
-15.5 | -1.177 | 0.02576 | 0.002 | -45.668
-15 | -1.189 | 0.02254 | 0.002 | -52.754
-14.5 | -1.196 | 0.02011 | 0.001 | -59.452
-14 | -1.192 | 0.01828 | 0.001 | -65.225
-13.5 | -1.181 | 0.01709 | 0 | -69.072
-13 | -1.166 | 0.01592 | 0 | -73.206
-12.5 | -1.149 | 0.01456 | -0.001 | -78.878
-12 | -1.126 | 0.01372 | -0.001 | -82.044
-11.5 | -1.1 | 0.01282 | -0.002 | -85.822
-11 | -1.071 | 0.0121 | -0.002 | -88.444
-10.5 | -1.038 | 0.01145 | -0.003 | -90.676
-10 | -1.002 | 0.01086 | -0.003 | -92.303
-9.5 | -0.968 | 0.01045 | -0.004 | -92.595
-9 | -0.921 | 0.00996 | -0.004 | -92.463
-8.5 | -0.871 | 0.00948 | -0.005 | -91.939
-8 | -0.82 | 0.00912 | -0.006 | -89.903
-7.5 | -0.767 | 0.00878 | -0.006 | -87.408
-7 | -0.713 | 0.0085 | -0.007 | -83.922
-6.5 | -0.658 | 0.00824 | -0.007 | -79.805
-6 | -0.601 | 0.008 | -0.008 | -75.077
-5.5 | -0.543 | 0.00777 | -0.008 | -69.937
-5 | -0.485 | 0.00757 | -0.009 | -64.042
-4.5 | -0.426 | 0.00732 | -0.01 | -58.149
-4 | -0.366 | 0.00683 | -0.01 | -53.529
-3.5 | -0.305 | 0.00619 | -0.011 | -49.373
-3 | -0.245 | 0.00575 | -0.011 | -42.602
-2.5 | -0.184 | 0.00537 | -0.012 | -34.272
-2 | -0.123 | 0.00528 | -0.012 | -23.315
-1.5 | -0.062 | 0.00523 | -0.013 | -11.832
-1 | -0.001 | 0.0052 | -0.014 | -0.11
-0.5 | 0.061 | 0.00519 | -0.014 | 11.713
0 | 0.122 | 0.00521 | -0.015 | 23.43
0.5 | 0.183 | 0.00525 | -0.015 | 34.885
1 | 0.244 | 0.00529 | -0.016 | 46.147
1.5 | 0.305 | 0.00537 | -0.017 | 56.905
2 | 0.366 | 0.00541 | -0.017 | 67.658
2.5 | 0.427 | 0.00557 | -0.018 | 76.677
3 | 0.488 | 0.00584 | -0.018 | 83.623
3.5 | 0.549 | 0.00606 | -0.019 | 90.596
4 | 0.609 | 0.00634 | -0.02 | 96.104
4.5 | 0.669 | 0.00661 | -0.02 | 101.298
5 | 0.729 | 0.00703 | -0.021 | 103.69
5.5 | 0.787 | 0.00758 | -0.021 | 103.916
6 | 0.845 | 0.00809 | -0.022 | 104.486
6.5 | 0.902 | 0.00856 | -0.023 | 105.411
7 | 0.958 | 0.00911 | -0.023 | 105.189
7.5 | 1.002 | 0.01016 | -0.024 | 98.682
8 | 1.051 | 0.01069 | -0.024 | 98.262
8.5 | 1.097 | 0.01125 | -0.025 | 97.471
9 | 1.141 | 0.01187 | -0.025 | 96.104
9.5 | 1.183 | 0.01253 | -0.026 | 94.413
10 | 1.222 | 0.01327 | -0.026 | 92.102
10.5 | 1.258 | 0.0141 | -0.026 | 89.183
11 | 1.29 | 0.01497 | -0.027 | 86.214
11.5 | 1.317 | 0.01593 | -0.027 | 82.648
12 | 1.339 | 0.01698 | -0.028 | 78.89
12.5 | 1.357 | 0.01827 | -0.028 | 74.266
13 | 1.371 | 0.01959 | -0.029 | 69.984
13.5 | 1.38 | 0.02108 | -0.029 | 65.449
14 | 1.384 | 0.02277 | -0.03 | 60.782
14.5 | 1.384 | 0.02458 | -0.03 | 56.295
15 | 1.38 | 0.02659 | -0.03 | 51.886
15.5 | 1.366 | 0.02898 | -0.031 | 47.153
16 | 1.35 | 0.03123 | -0.031 | 43.213
16.5 | 1.328 | 0.03404 | -0.031 | 39.014
17 | 1.303 | 0.03697 | -0.032 | 35.257
17.5 | 1.274 | 0.04085 | -0.032 | 31.195
18 | 1.239 | 0.04663 | -0.032 | 26.577
18.5 | 1.205 | 0.05116 | -0.032 | 23.56
19 | 1.167 | 0.05799 | -0.032 | 20.126

## 98. Re 8M Mach 0.00 (2)
BIGFOIL.COM POLAR EXPORT
NACA63-216 a=0.0
NACA63-216 a=0.0 |  |  |  | Cl Max: | 1.6738 | at alpha= | 20 | deg
XFOIL ncrit=9 |  |  |  | L/D Max: | 113.992 | at alpha= | 9.5 | deg
Re: | 8000000 |  |  | Cd Min: | 0.05531 | at alpha= | 20 | deg
Mach: | 0 |  |  | Cl=0 at alpha= | -1.0009 | deg
|  |  |  | @ Cl=0.1, Cd= | 0.0042227
|  |  |  | @ Cl=0.4, Cd= | 0.004447
|  |  |  | @ Cl=0.6, Cd= | 0.005455
alpha (deg) | Cl | Cd | Cm | Cl/Cd
-20 | -1.662 | 0.0368 | -0.0395 | -45.163
-19.5 | -1.6523 | 0.03309 | -0.0393 | -49.9335
-19 | -1.6403 | 0.02983 | -0.0386 | -54.9883
-18.5 | -1.6244 | 0.02703 | -0.0377 | -60.0962
-18 | -1.6071 | 0.0245 | -0.0363 | -65.5959
-17.5 | -1.587 | 0.02232 | -0.0347 | -71.1022
-17 | -1.5641 | 0.02046 | -0.0329 | -76.4467
-16 | -1.5162 | 0.01762 | -0.0281 | -86.0499
-15.5 | -1.4935 | 0.01639 | -0.0248 | -91.1226
-15 | -1.4732 | 0.01526 | -0.0206 | -96.54
-14.5 | -1.4557 | 0.01439 | -0.0151 | -101.1605
-14 | -1.4178 | 0.0137 | -0.0128 | -103.4891
-13.5 | -1.375 | 0.01309 | -0.0113 | -105.042
-13 | -1.3293 | 0.01254 | -0.0101 | -106.0048
-12.5 | -1.2814 | 0.01203 | -0.0093 | -106.517
-12 | -1.2329 | 0.01149 | -0.0085 | -107.302
-11.5 | -1.1834 | 0.01096 | -0.0079 | -107.9745
-11 | -1.132 | 0.0105 | -0.0075 | -107.8095
-10.5 | -1.0793 | 0.01009 | -0.0073 | -106.9673
-10 | -1.0256 | 0.00974 | -0.0072 | -105.2977
-9.5 | -0.9718 | 0.00934 | -0.0072 | -104.0471
-9 | -0.9173 | 0.00896 | -0.0072 | -102.3772
-8.5 | -0.8619 | 0.00866 | -0.0074 | -99.5266
-8 | -0.8057 | 0.0084 | -0.0076 | -95.9167
-7.5 | -0.7498 | 0.00807 | -0.0079 | -92.912
-7 | -0.6931 | 0.00781 | -0.0082 | -88.7452
-6.5 | -0.636 | 0.00758 | -0.0086 | -83.905
-6 | -0.5788 | 0.00732 | -0.009 | -79.071
-5.5 | -0.5212 | 0.0071 | -0.0095 | -73.4085
-5 | -0.4634 | 0.00687 | -0.01 | -67.4527
-4.5 | -0.4055 | 0.00663 | -0.0105 | -61.1614
-4 | -0.348 | 0.00632 | -0.011 | -55.0633
-3.5 | -0.29 | 0.00604 | -0.0116 | -48.0132
-3 | -0.232 | 0.00574 | -0.0122 | -40.4181
-2.5 | -0.1745 | 0.0053 | -0.0128 | -32.9245
-2 | -0.1167 | 0.0049 | -0.0135 | -23.8163
-1.5 | -0.059 | 0.00447 | -0.0142 | -13.1991
-1 | 0.0001 | 0.00429 | -0.0149 | 0.02331
-0.5 | 0.0599 | 0.00427 | -0.0157 | 14.0281
0 | 0.1193 | 0.0042 | -0.0165 | 28.4048
0.5 | 0.1791 | 0.00419 | -0.0174 | 42.7446
1 | 0.2388 | 0.00421 | -0.0182 | 56.7221
1.5 | 0.2984 | 0.00426 | -0.019 | 70.0469
2 | 0.3579 | 0.00434 | -0.0198 | 82.4654
2.5 | 0.4169 | 0.00449 | -0.0205 | 92.8508
3 | 0.476 | 0.00463 | -0.0213 | 102.8078
3.5 | 0.5345 | 0.00482 | -0.022 | 110.8921
4 | 0.5905 | 0.00537 | -0.0225 | 109.9628
4.5 | 0.6464 | 0.00587 | -0.0229 | 110.1193
5 | 0.7025 | 0.0063 | -0.0233 | 111.5079
5.5 | 0.7577 | 0.00677 | -0.0236 | 111.9202
6 | 0.8128 | 0.00722 | -0.0239 | 112.5762
6.5 | 0.8674 | 0.00767 | -0.024 | 113.09
7 | 0.9206 | 0.00819 | -0.024 | 112.4054
7.5 | 0.9735 | 0.00869 | -0.024 | 112.0253
8 | 1.0266 | 0.00911 | -0.0239 | 112.6894
8.5 | 1.0792 | 0.00953 | -0.0238 | 113.2424
9 | 1.1309 | 0.00996 | -0.0235 | 113.5442
9.5 | 1.1821 | 0.01037 | -0.0232 | 113.9923
10 | 1.231 | 0.01086 | -0.0226 | 113.3517
10.5 | 1.2793 | 0.01132 | -0.0218 | 113.0124
11 | 1.3239 | 0.0119 | -0.0206 | 111.2521
11.5 | 1.3669 | 0.01245 | -0.019 | 109.7912
12 | 1.402 | 0.01306 | -0.0162 | 107.3507
12.5 | 1.4184 | 0.01388 | -0.0104 | 102.1902
13 | 1.4438 | 0.01464 | -0.0067 | 98.6202
13.5 | 1.4696 | 0.01588 | -0.0038 | 92.5441
14 | 1.4941 | 0.01735 | -0.0012 | 86.1153
14.5 | 1.5163 | 0.01911 | 0.0013 | 79.3459
15 | 1.5399 | 0.02094 | 0.0033 | 73.5387
15.5 | 1.563 | 0.02291 | 0.005 | 68.2235
16 | 1.5827 | 0.02523 | 0.0066 | 62.7309
16.5 | 1.6009 | 0.02779 | 0.008 | 57.6071
17 | 1.6151 | 0.03079 | 0.0092 | 52.4553
17.5 | 1.6266 | 0.03421 | 0.0102 | 47.5475
18 | 1.639 | 0.03779 | 0.0106 | 43.3713
18.5 | 1.6517 | 0.04149 | 0.0108 | 39.8096
19 | 1.6625 | 0.04556 | 0.0106 | 36.4903
19.5 | 1.6684 | 0.05032 | 0.0101 | 33.1558
20 | 1.6738 | 0.05531 | 0.0093 | 30.2622

## 99. Re 8M Mach 0.10 (1)
BIGFOIL.COM POLAR EXPORT
NACA63-216 a=0.0
NACA63-216 a=0.0 |  |  |  | Cl Max: | 1.372 | at alpha= | 14 | deg
JavaFoil+Calcfoil stall+Eppler ext transition |  |  |  | L/D Max: | 105.147 | at alpha= | 7 | deg
Re: | 8000000 |  |  | Cd Min: | 0.0052 | at alpha= | -1 | deg
Mach: | 0.1 |  |  | Cl=0 at alpha= | -0.99194 | deg
|  |  |  | @ Cl=0.1, Cd= | 0.0052326
|  |  |  | @ Cl=0.4, Cd= | 0.0055392
|  |  |  | @ Cl=0.6, Cd= | 0.006304
alpha (deg) | Cl | Cd | Cm | Cl/Cd
-19.5 | -0.861 | 0.12703 | 0.004 | -6.781
-19 | -0.871 | 0.14562 | 0.003 | -5.981
-18.5 | -0.931 | 0.10013 | 0.004 | -9.301
-18 | -0.993 | 0.06864 | 0.004 | -14.463
-17.5 | -1.034 | 0.0553 | 0.004 | -18.699
-17 | -1.067 | 0.04718 | 0.003 | -22.611
-16.5 | -1.098 | 0.03978 | 0.003 | -27.591
-16 | -1.134 | 0.03032 | 0.003 | -37.406
-15.5 | -1.153 | 0.02711 | 0.002 | -42.511
-15 | -1.17 | 0.02346 | 0.002 | -49.868
-14.5 | -1.18 | 0.0208 | 0.001 | -56.739
-14 | -1.178 | 0.01939 | 0.001 | -60.744
-13.5 | -1.17 | 0.01788 | 0 | -65.422
-13 | -1.158 | 0.0163 | 0 | -71.061
-12.5 | -1.143 | 0.01485 | -0.001 | -76.976
-12 | -1.122 | 0.01398 | -0.001 | -80.309
-11.5 | -1.098 | 0.01304 | -0.002 | -84.24
-11 | -1.07 | 0.01228 | -0.002 | -87.12
-10.5 | -1.038 | 0.0116 | -0.003 | -89.477
-10 | -1.003 | 0.01104 | -0.003 | -90.829
-9.5 | -0.965 | 0.01 | -0.004 | -96.462
-9 | -0.924 | 0.01009 | -0.004 | -91.57
-8.5 | -0.874 | 0.00963 | -0.005 | -90.852
-8 | -0.823 | 0.00919 | -0.006 | -89.597
-7.5 | -0.771 | 0.00887 | -0.006 | -86.82
-7 | -0.716 | 0.00858 | -0.007 | -83.447
-6.5 | -0.66 | 0.00826 | -0.007 | -79.997
-6 | -0.604 | 0.00802 | -0.008 | -75.285
-5.5 | -0.546 | 0.00778 | -0.008 | -70.192
-5 | -0.487 | 0.00759 | -0.009 | -64.209
-4.5 | -0.428 | 0.00732 | -0.01 | -58.382
-4 | -0.368 | 0.00684 | -0.01 | -53.744
-3.5 | -0.307 | 0.0062 | -0.011 | -49.528
-3 | -0.246 | 0.00575 | -0.011 | -42.786
-2.5 | -0.185 | 0.00537 | -0.012 | -34.425
-2 | -0.124 | 0.0053 | -0.013 | -23.317
-1.5 | -0.062 | 0.00523 | -0.013 | -11.886
-1 | -0.001 | 0.0052 | -0.014 | -0.111
-0.5 | 0.061 | 0.00522 | -0.014 | 11.696
0 | 0.123 | 0.00524 | -0.015 | 23.423
0.5 | 0.184 | 0.00525 | -0.016 | 35.045
1 | 0.245 | 0.00531 | -0.016 | 46.213
1.5 | 0.307 | 0.00536 | -0.017 | 57.193
2 | 0.368 | 0.00545 | -0.017 | 67.515
2.5 | 0.429 | 0.00562 | -0.018 | 76.444
3 | 0.491 | 0.00584 | -0.019 | 83.957
3.5 | 0.552 | 0.00612 | -0.019 | 90.122
4 | 0.612 | 0.00635 | -0.02 | 96.459
4.5 | 0.673 | 0.00662 | -0.02 | 101.649
5 | 0.732 | 0.00709 | -0.021 | 103.285
5.5 | 0.791 | 0.00767 | -0.022 | 103.189
6 | 0.849 | 0.00813 | -0.022 | 104.434
6.5 | 0.907 | 0.00867 | -0.023 | 104.58
7 | 0.963 | 0.00916 | -0.023 | 105.147
7.5 | 1.006 | 0.01027 | -0.024 | 97.967
8 | 1.054 | 0.0108 | -0.024 | 97.582
8.5 | 1.1 | 0.0114 | -0.025 | 96.484
9 | 1.144 | 0.01201 | -0.025 | 95.262
9.5 | 1.186 | 0.01273 | -0.026 | 93.131
10 | 1.224 | 0.01345 | -0.026 | 91.018
10.5 | 1.26 | 0.01425 | -0.027 | 88.431
11 | 1.291 | 0.0152 | -0.027 | 84.939
11.5 | 1.316 | 0.01628 | -0.028 | 80.825
12 | 1.337 | 0.01738 | -0.028 | 76.949
12.5 | 1.353 | 0.01863 | -0.028 | 72.641
13 | 1.365 | 0.02 | -0.029 | 68.235
13.5 | 1.371 | 0.02156 | -0.029 | 63.593
14 | 1.372 | 0.02333 | -0.03 | 58.826
14.5 | 1.37 | 0.02498 | -0.03 | 54.828
15 | 1.362 | 0.02721 | -0.03 | 50.034
15.5 | 1.344 | 0.02991 | -0.031 | 44.933
16 | 1.322 | 0.03252 | -0.031 | 40.658
16.5 | 1.297 | 0.03533 | -0.031 | 36.699
17 | 1.266 | 0.03909 | -0.032 | 32.372
17.5 | 1.231 | 0.04355 | -0.032 | 28.261
18 | 1.194 | 0.04824 | -0.032 | 24.748
18.5 | 1.15 | 0.05603 | -0.032 | 20.527
19 | 1.109 | 0.06269 | -0.032 | 17.687

## 100. Re 8M Mach 0.10 (2)
BIGFOIL.COM POLAR EXPORT
NACA63-216 a=0.0
NACA63-216 a=0.0 |  |  |  | Cl Max: | 1.6603 | at alpha= | 20 | deg
XFOIL ncrit=9 |  |  |  | L/D Max: | 113.572 | at alpha= | 9.5 | deg
Re: | 8000000 |  |  | Cd Min: | 0.05934 | at alpha= | 20 | deg
Mach: | 0.1 |  |  | Cl=0 at alpha= | -1.0017 | deg
|  |  |  | @ Cl=0.1, Cd= | 0.0042335
|  |  |  | @ Cl=0.4, Cd= | 0.0044503
|  |  |  | @ Cl=0.6, Cd= | 0.0054318
alpha (deg) | Cl | Cd | Cm | Cl/Cd
-20 | -1.6495 | 0.0403 | -0.0417 | -40.9305
-19.5 | -1.6423 | 0.03603 | -0.0419 | -45.5815
-19 | -1.6336 | 0.03222 | -0.0415 | -50.7014
-18.5 | -1.6197 | 0.02905 | -0.0406 | -55.7556
-18 | -1.6039 | 0.02622 | -0.0394 | -61.1709
-17.5 | -1.5856 | 0.02373 | -0.0379 | -66.8184
-16 | -1.5164 | 0.0184 | -0.0315 | -82.413
-15.5 | -1.4914 | 0.01713 | -0.0285 | -87.0636
-15 | -1.4697 | 0.01585 | -0.0247 | -92.7256
-14.5 | -1.4522 | 0.01475 | -0.0196 | -98.4542
-14 | -1.4243 | 0.01401 | -0.0153 | -101.6631
-13.5 | -1.383 | 0.01335 | -0.0133 | -103.5955
-13 | -1.3379 | 0.01275 | -0.0118 | -104.9333
-12.5 | -1.2902 | 0.01221 | -0.0107 | -105.6675
-12 | -1.2408 | 0.0117 | -0.0099 | -106.0513
-11.5 | -1.1914 | 0.01112 | -0.009 | -107.1403
-11 | -1.1401 | 0.01062 | -0.0085 | -107.354
-10.5 | -1.0871 | 0.01019 | -0.0081 | -106.683
-10 | -1.033 | 0.00982 | -0.0079 | -105.1935
-9.5 | -0.9785 | 0.00944 | -0.0078 | -103.6547
-9 | -0.9238 | 0.00903 | -0.0077 | -102.3034
-8.5 | -0.8679 | 0.00871 | -0.0078 | -99.6441
-8 | -0.8114 | 0.00844 | -0.008 | -96.1374
-7.5 | -0.7548 | 0.00812 | -0.0082 | -92.9557
-7 | -0.6978 | 0.00784 | -0.0085 | -89.0051
-6.5 | -0.6402 | 0.00761 | -0.0089 | -84.1261
-6 | -0.5825 | 0.00734 | -0.0093 | -79.3597
-5.5 | -0.5245 | 0.00713 | -0.0097 | -73.5624
-5 | -0.4663 | 0.0069 | -0.0102 | -67.5797
-4.5 | -0.408 | 0.00665 | -0.0107 | -61.3534
-4 | -0.3501 | 0.00634 | -0.0112 | -55.2208
-3.5 | -0.2917 | 0.00605 | -0.0117 | -48.2149
-3 | -0.2334 | 0.00575 | -0.0123 | -40.5913
-2.5 | -0.1755 | 0.00532 | -0.0129 | -32.9887
-2 | -0.1174 | 0.0049 | -0.0136 | -23.9592
-1.5 | -0.0593 | 0.00447 | -0.0142 | -13.2662
-1 | 0.0002 | 0.0043 | -0.015 | 0.046512
-0.5 | 0.0603 | 0.00428 | -0.0158 | 14.0888
0 | 0.1201 | 0.00421 | -0.0166 | 28.5273
0.5 | 0.1803 | 0.00419 | -0.0175 | 43.031
1 | 0.2404 | 0.00421 | -0.0183 | 57.1021
1.5 | 0.3004 | 0.00427 | -0.0191 | 70.3513
2 | 0.3602 | 0.00435 | -0.0199 | 82.8046
2.5 | 0.4197 | 0.0045 | -0.0207 | 93.2667
3 | 0.4792 | 0.00464 | -0.0214 | 103.2759
3.5 | 0.5381 | 0.00483 | -0.0221 | 111.4079
4 | 0.5944 | 0.00538 | -0.0226 | 110.4833
4.5 | 0.6506 | 0.0059 | -0.023 | 110.2712
5 | 0.707 | 0.00632 | -0.0234 | 111.8671
5.5 | 0.7627 | 0.00679 | -0.0236 | 112.327
6 | 0.8179 | 0.00726 | -0.0238 | 112.6584
6.5 | 0.8728 | 0.00772 | -0.024 | 113.057
7 | 0.9263 | 0.00827 | -0.0239 | 112.0073
7.5 | 0.9795 | 0.00876 | -0.0237 | 111.8151
8 | 1.0331 | 0.00917 | -0.0236 | 112.6609
8.5 | 1.0859 | 0.0096 | -0.0234 | 113.1146
9 | 1.1377 | 0.01005 | -0.023 | 113.204
9.5 | 1.1891 | 0.01047 | -0.0226 | 113.5721
10 | 1.2379 | 0.01098 | -0.0218 | 112.7413
10.5 | 1.2861 | 0.01146 | -0.0209 | 112.2251
11 | 1.3301 | 0.01207 | -0.0194 | 110.1988
11.5 | 1.372 | 0.01264 | -0.0175 | 108.5443
12 | 1.3971 | 0.01331 | -0.0127 | 104.9662
12.5 | 1.4172 | 0.01422 | -0.0078 | 99.6624
13.5 | 1.4694 | 0.01649 | -0.0016 | 89.1086
14 | 1.4934 | 0.01812 | 0.001 | 82.4172
14.5 | 1.516 | 0.01999 | 0.0034 | 75.8379
15 | 1.54 | 0.0219 | 0.0053 | 70.3196
15.5 | 1.5617 | 0.02409 | 0.0071 | 64.8277
16 | 1.5804 | 0.02663 | 0.0087 | 59.3466
16.5 | 1.5968 | 0.02944 | 0.01 | 54.2391
17 | 1.6098 | 0.03274 | 0.0111 | 49.1692
17.5 | 1.622 | 0.0363 | 0.0119 | 44.6832
18 | 1.635 | 0.04 | 0.0122 | 40.875
18.5 | 1.6463 | 0.04404 | 0.0122 | 37.3819
19 | 1.6543 | 0.04856 | 0.0119 | 34.0671
19.5 | 1.6581 | 0.05378 | 0.0112 | 30.8312
20 | 1.6603 | 0.05934 | 0.01 | 27.9794

## 101. Re 8M Mach 0.25 (1)
BIGFOIL.COM POLAR EXPORT
NACA63-216 a=0.0
NACA63-216 a=0.0 |  |  |  | Cl Max: | 1.316 | at alpha= | 12.5 | deg
JavaFoil+Calcfoil stall+Eppler ext transition |  |  |  | L/D Max: | 103.211 | at alpha= | 5 | deg
Re: | 8000000 |  |  | Cd Min: | 0.00524 | at alpha= | -1 | deg
Mach: | 0.25 |  |  | Cl=0 at alpha= | -0.99219 | deg
|  |  |  | @ Cl=0.1, Cd= | 0.0052759
|  |  |  | @ Cl=0.4, Cd= | 0.0055664
|  |  |  | @ Cl=0.6, Cd= | 0.0063497
alpha (deg) | Cl | Cd | Cm | Cl/Cd
-18 | -0.584 | 0.15634 | 0.002 | -3.736
-17.5 | -0.645 | 0.14591 | 0.002 | -4.42
-17 | -0.702 | 0.13794 | 0.002 | -5.09
-16.5 | -0.766 | 0.10948 | 0.002 | -6.993
-16 | -0.804 | 0.11733 | 0.002 | -6.852
-15.5 | -0.913 | 0.05885 | 0.002 | -15.516
-15 | -0.969 | 0.04717 | 0.002 | -20.537
-14.5 | -1.033 | 0.03198 | 0.001 | -32.312
-14 | -1.069 | 0.02514 | 0.001 | -42.52
-13.5 | -1.085 | 0.02165 | 0 | -50.131
-13 | -1.095 | 0.01876 | 0 | -58.369
-12.5 | -1.094 | 0.01725 | -0.001 | -63.44
-12 | -1.087 | 0.01602 | -0.001 | -67.86
-11.5 | -1.076 | 0.01453 | -0.002 | -74.044
-11 | -1.057 | 0.01349 | -0.002 | -78.338
-10.5 | -1.033 | 0.01258 | -0.003 | -82.072
-10 | -1.003 | 0.01182 | -0.003 | -84.92
-9.5 | -0.969 | 0.01119 | -0.004 | -86.638
-9 | -0.93 | 0.0106 | -0.004 | -87.767
-8.5 | -0.89 | 0.01005 | -0.005 | -88.501
-8 | -0.839 | 0.00961 | -0.006 | -87.344
-7.5 | -0.787 | 0.00921 | -0.006 | -85.413
-7 | -0.732 | 0.00887 | -0.007 | -82.613
-6.5 | -0.676 | 0.0085 | -0.007 | -79.524
-6 | -0.619 | 0.00823 | -0.008 | -75.21
-5.5 | -0.56 | 0.00795 | -0.009 | -70.445
-5 | -0.5 | 0.00776 | -0.009 | -64.389
-4.5 | -0.439 | 0.00749 | -0.01 | -58.591
-4 | -0.377 | 0.00694 | -0.01 | -54.417
-3.5 | -0.315 | 0.00644 | -0.011 | -48.965
-3 | -0.253 | 0.00583 | -0.012 | -43.371
-2.5 | -0.19 | 0.00543 | -0.012 | -34.989
-2 | -0.127 | 0.00532 | -0.013 | -23.862
-1.5 | -0.064 | 0.00531 | -0.013 | -12.047
-1 | -0.001 | 0.00524 | -0.014 | -0.113
-0.5 | 0.063 | 0.00527 | -0.015 | 11.913
0 | 0.126 | 0.00528 | -0.015 | 23.863
0.5 | 0.189 | 0.00529 | -0.016 | 35.71
1 | 0.252 | 0.00536 | -0.017 | 47.088
1.5 | 0.315 | 0.00542 | -0.017 | 58.178
2 | 0.378 | 0.0055 | -0.018 | 68.78
2.5 | 0.441 | 0.00569 | -0.018 | 77.535
3 | 0.504 | 0.00593 | -0.019 | 85.035
3.5 | 0.567 | 0.00619 | -0.02 | 91.557
4 | 0.629 | 0.00649 | -0.02 | 96.941
4.5 | 0.691 | 0.00677 | -0.021 | 102.091
5 | 0.752 | 0.00729 | -0.022 | 103.211
5.5 | 0.812 | 0.00787 | -0.022 | 103.191
6 | 0.872 | 0.0085 | -0.023 | 102.556
6.5 | 0.93 | 0.00903 | -0.023 | 102.92
7 | 0.974 | 0.01028 | -0.024 | 94.797
7.5 | 1.025 | 0.01083 | -0.024 | 94.666
8 | 1.073 | 0.01145 | -0.025 | 93.756
8.5 | 1.118 | 0.01215 | -0.025 | 92.09
9 | 1.161 | 0.01291 | -0.026 | 89.897
9.5 | 1.199 | 0.01372 | -0.026 | 87.41
10 | 1.234 | 0.01459 | -0.027 | 84.599
10.5 | 1.264 | 0.01561 | -0.027 | 81.006
11 | 1.289 | 0.01671 | -0.028 | 77.141
11.5 | 1.305 | 0.01804 | -0.028 | 72.338
12 | 1.314 | 0.01952 | -0.029 | 67.302
12.5 | 1.316 | 0.02096 | -0.029 | 62.776
13 | 1.31 | 0.02285 | -0.029 | 57.303
13.5 | 1.295 | 0.0249 | -0.03 | 52.028
14 | 1.273 | 0.02733 | -0.03 | 46.585
14.5 | 1.243 | 0.0303 | -0.031 | 41.01
15 | 1.205 | 0.03352 | -0.031 | 35.942
15.5 | 1.149 | 0.03875 | -0.031 | 29.652
16 | 1.085 | 0.04496 | -0.031 | 24.129
16.5 | 1.01 | 0.05436 | -0.031 | 18.584
17 | 0.924 | 0.06976 | -0.03 | 13.245
17.5 | 0.816 | 0.10433 | -0.027 | 7.822

## 102. Re 8M Mach 0.25 (2)
BIGFOIL.COM POLAR EXPORT
NACA63-216 a=0.0
NACA63-216 a=0.0 |  |  |  | Cl Max: | 1.5957 | at alpha= | 18.5 | deg
XFOIL ncrit=9 |  |  |  | L/D Max: | 114.324 | at alpha= | 3.5 | deg
Re: | 8000000 |  |  | Cd Min: | 0.08329 | at alpha= | 20 | deg
Mach: | 0.25 |  |  | Cl=0 at alpha= | -1.0041 | deg
|  |  |  | @ Cl=0.1, Cd= | 0.0042639
|  |  |  | @ Cl=0.4, Cd= | 0.004459
|  |  |  | @ Cl=0.6, Cd= | 0.0052916
alpha (deg) | Cl | Cd | Cm | Cl/Cd
-20 | -1.5388 | 0.06693 | -0.0445 | -22.9912
-19.5 | -1.5545 | 0.0582 | -0.0483 | -26.7096
-19 | -1.566 | 0.0505 | -0.051 | -31.0099
-18.5 | -1.5656 | 0.04448 | -0.0522 | -35.1978
-18 | -1.5624 | 0.03915 | -0.0527 | -39.908
-17.5 | -1.5558 | 0.03446 | -0.0524 | -45.148
-17 | -1.5435 | 0.03061 | -0.0514 | -50.4247
-16 | -1.5041 | 0.02434 | -0.0488 | -61.7954
-15.5 | -1.486 | 0.02218 | -0.0455 | -66.9973
-15 | -1.4616 | 0.02015 | -0.0426 | -72.536
-14.5 | -1.4376 | 0.01828 | -0.0392 | -78.6433
-14 | -1.4159 | 0.01652 | -0.0351 | -85.7082
-13.5 | -1.3922 | 0.01518 | -0.0305 | -91.7128
-12.5 | -1.3318 | 0.01341 | -0.0207 | -99.3139
-12 | -1.2846 | 0.01271 | -0.0183 | -101.07
-11.5 | -1.234 | 0.01209 | -0.0164 | -102.0678
-11 | -1.1821 | 0.01147 | -0.0148 | -103.0602
-10.5 | -1.1289 | 0.01085 | -0.0134 | -104.0461
-10 | -1.0735 | 0.01033 | -0.0124 | -103.9206
-9.5 | -1.0165 | 0.00991 | -0.0117 | -102.5732
-9 | -0.9588 | 0.0095 | -0.0111 | -100.9263
-8.5 | -0.9012 | 0.00905 | -0.0106 | -99.5801
-8 | -0.8424 | 0.0087 | -0.0104 | -96.8276
-7.5 | -0.7828 | 0.0084 | -0.0103 | -93.1905
-7 | -0.7235 | 0.00806 | -0.0102 | -89.7643
-6.5 | -0.6636 | 0.00779 | -0.0103 | -85.1861
-6 | -0.6034 | 0.00752 | -0.0105 | -80.2394
-5.5 | -0.5429 | 0.00727 | -0.0108 | -74.6768
-5 | -0.4824 | 0.00704 | -0.0111 | -68.5227
-4.5 | -0.4218 | 0.00679 | -0.0115 | -62.1208
-4 | -0.3617 | 0.00646 | -0.0119 | -55.9907
-3.5 | -0.3013 | 0.00616 | -0.0124 | -48.9123
-3 | -0.2408 | 0.00585 | -0.0129 | -41.1624
-2.5 | -0.181 | 0.00541 | -0.0134 | -33.4566
-2 | -0.1211 | 0.00494 | -0.0141 | -24.5142
-1.5 | -0.0611 | 0.0045 | -0.0147 | -13.5778
-1 | 0.0005 | 0.00432 | -0.0155 | 0.11574
-0.5 | 0.0627 | 0.0043 | -0.0163 | 14.5814
0 | 0.1247 | 0.00424 | -0.0172 | 29.4104
0.5 | 0.187 | 0.00423 | -0.018 | 44.208
1 | 0.2493 | 0.00424 | -0.0189 | 58.7972
1.5 | 0.3114 | 0.00429 | -0.0197 | 72.5874
2 | 0.3734 | 0.00439 | -0.0205 | 85.0569
2.5 | 0.4351 | 0.00455 | -0.0212 | 95.6264
3 | 0.4967 | 0.00468 | -0.022 | 106.1325
3.5 | 0.5579 | 0.00488 | -0.0227 | 114.3238
4 | 0.6162 | 0.00545 | -0.023 | 113.0642
4.5 | 0.6739 | 0.00603 | -0.0233 | 111.7579
5 | 0.7321 | 0.0065 | -0.0235 | 112.6308
5.5 | 0.7898 | 0.00698 | -0.0236 | 113.1519
6 | 0.8466 | 0.00751 | -0.0235 | 112.7297
6.5 | 0.9032 | 0.00801 | -0.0234 | 112.7591
7 | 0.9575 | 0.00863 | -0.0228 | 110.9502
7.5 | 1.0126 | 0.00913 | -0.0224 | 110.9091
8 | 1.0675 | 0.00961 | -0.0218 | 111.0822
8.5 | 1.1217 | 0.01008 | -0.021 | 111.2798
9 | 1.1746 | 0.01056 | -0.02 | 111.2311
9.5 | 1.2245 | 0.01113 | -0.0186 | 110.018
10 | 1.2732 | 0.01167 | -0.0169 | 109.1003
10.5 | 1.3155 | 0.01237 | -0.0142 | 106.346
11 | 1.3412 | 0.01307 | -0.0087 | 102.6167
11.5 | 1.3637 | 0.01417 | -0.0037 | 96.2385
12 | 1.3897 | 0.01544 | 0.0003 | 90.0065
12.5 | 1.4136 | 0.01676 | 0.0043 | 84.3437
13 | 1.4449 | 0.01847 | 0.0063 | 78.2296
13.5 | 1.4676 | 0.02067 | 0.009 | 71.0015
14 | 1.4923 | 0.0229 | 0.0113 | 65.1659
14.5 | 1.514 | 0.02547 | 0.0134 | 59.4425
15 | 1.5336 | 0.02833 | 0.0152 | 54.1334
15.5 | 1.5468 | 0.03186 | 0.0169 | 48.5499
16 | 1.5595 | 0.03571 | 0.018 | 43.6712
16.5 | 1.5755 | 0.03952 | 0.0187 | 39.8659
17 | 1.5859 | 0.044 | 0.0191 | 36.0432
17.5 | 1.5937 | 0.04895 | 0.0191 | 32.5577
18 | 1.595 | 0.05481 | 0.0184 | 29.1005
18.5 | 1.5957 | 0.06099 | 0.0173 | 26.1633
19 | 1.5946 | 0.06774 | 0.0155 | 23.54
19.5 | 1.5903 | 0.07512 | 0.0131 | 21.1701
20 | 1.5824 | 0.08329 | 0.0099 | 18.9987

## 103. Re 8M Mach 0.50 (1)
BIGFOIL.COM POLAR EXPORT
NACA63-216 a=0.0
NACA63-216 a=0.0 |  |  |  | Cl Max: | 1.188 | at alpha= | 19 | deg
JavaFoil+Calcfoil stall+Eppler ext transition |  |  |  | L/D Max: | 98.026 | at alpha= | 4.5 | deg
Re: | 8000000 |  |  | Cd Min: | 0.00541 | at alpha= | -1 | deg
Mach: | 0.5 |  |  | Cl=0 at alpha= | -0.99296 | deg
|  |  |  | @ Cl=0.1, Cd= | 0.0054442
|  |  |  | @ Cl=0.4, Cd= | 0.005774
|  |  |  | @ Cl=0.6, Cd= | 0.0065916
alpha (deg) | Cl | Cd | Cm | Cl/Cd
-20 | -1.061 | 0.14985 | 0.005 | -7.079
-19.5 | -1.034 | 0.14607 | 0.004 | -7.076
-19 | -1.016 | 0.13993 | 0.004 | -7.264
-18.5 | -0.987 | 0.13471 | 0.004 | -7.326
-18 | -0.953 | 0.13471 | 0.003 | -7.077
-17.5 | -0.923 | 0.13006 | 0.003 | -7.094
-17 | -0.898 | 0.13372 | 0.003 | -6.714
-16.5 | -0.874 | 0.1204 | 0.002 | -7.26
-16 | -0.842 | 0.11778 | 0.002 | -7.148
-15.5 | -0.811 | 0.11237 | 0.002 | -7.22
-15 | -0.784 | 0.10953 | 0.001 | -7.157
-14.5 | -0.761 | 0.10401 | 0.001 | -7.313
-14 | -0.729 | 0.10002 | 0.001 | -7.292
-13.5 | -0.703 | 0.09288 | 0 | -7.568
-13 | -0.678 | 0.084 | 0 | -8.077
-12.5 | -0.645 | 0.0931 | 0 | -6.931
-12 | -0.618 | 0.08365 | -0.001 | -7.388
-11.5 | -0.595 | 0.07353 | -0.001 | -8.087
-11 | -0.652 | 0.02364 | -0.002 | -27.563
-10.5 | -0.534 | 0.07217 | -0.002 | -7.4
-10 | -0.507 | 0.06676 | -0.002 | -7.587
-9.5 | -0.561 | 0.01921 | -0.004 | -29.217
-9 | -0.78 | 0.01607 | -0.005 | -48.533
-8.5 | -0.841 | 0.01384 | -0.006 | -60.772
-8 | -0.84 | 0.01254 | -0.006 | -66.999
-7.5 | -0.815 | 0.01155 | -0.007 | -70.595
-7 | -0.778 | 0.01067 | -0.008 | -72.889
-6.5 | -0.731 | 0.00926 | -0.008 | -78.88
-6 | -0.679 | 0.00938 | -0.009 | -72.342
-5.5 | -0.618 | 0.00896 | -0.01 | -68.955
-5 | -0.554 | 0.00853 | -0.01 | -64.922
-4.5 | -0.488 | 0.00819 | -0.011 | -59.557
-4 | -0.421 | 0.00782 | -0.012 | -53.769
-3.5 | -0.352 | 0.00721 | -0.012 | -48.797
-3 | -0.282 | 0.00619 | -0.013 | -45.621
-2.5 | -0.212 | 0.00573 | -0.014 | -37.01
-2 | -0.142 | 0.00551 | -0.014 | -25.731
-1.5 | -0.071 | 0.00545 | -0.015 | -13.104
-1 | -0.001 | 0.00541 | -0.016 | -0.122
-0.5 | 0.07 | 0.00544 | -0.016 | 12.892
0 | 0.141 | 0.00545 | -0.017 | 25.888
0.5 | 0.211 | 0.00551 | -0.018 | 38.359
1 | 0.282 | 0.00557 | -0.019 | 50.537
1.5 | 0.352 | 0.00563 | -0.019 | 62.589
2 | 0.422 | 0.00584 | -0.02 | 72.352
2.5 | 0.493 | 0.00601 | -0.021 | 81.963
3 | 0.563 | 0.00642 | -0.021 | 87.611
3.5 | 0.632 | 0.00674 | -0.022 | 93.78
4 | 0.702 | 0.00716 | -0.023 | 97.954
4.5 | 0.77 | 0.00786 | -0.023 | 98.026
5 | 0.829 | 0.00878 | -0.024 | 94.336
5.5 | 0.888 | 0.00968 | -0.024 | 91.763
6 | 0.947 | 0.01045 | -0.025 | 90.565
6.5 | 0.999 | 0.0122 | -0.025 | 81.945
7 | 1.051 | 0.01309 | -0.026 | 80.291
7.5 | 1.097 | 0.01418 | -0.027 | 77.333
8 | 1.131 | 0.01541 | -0.027 | 73.376
8.5 | 1.151 | 0.01681 | -0.028 | 68.493
9 | 1.148 | 0.01855 | -0.028 | 61.881
9.5 | 1.094 | 0.02103 | -0.029 | 52.019
10 | 0.72 | 0.02489 | -0.029 | 28.941
10.5 | 0.751 | 0.02581 | -0.029 | 29.111
11 | 0.774 | 0.03099 | -0.03 | 24.963
11.5 | 0.705 | 0.08052 | -0.019 | 8.753
12 | 0.833 | 0.03443 | -0.031 | 24.203
12.5 | 0.823 | 0.0548 | -0.029 | 15.024
13 | 0.794 | 0.09232 | -0.022 | 8.595
13.5 | 0.819 | 0.0932 | -0.022 | 8.79
14 | 0.861 | 0.09135 | -0.025 | 9.424
14.5 | 0.879 | 0.10585 | -0.024 | 8.305
15 | 0.926 | 0.09108 | -0.027 | 10.173
15.5 | 0.99 | 0.07658 | -0.031 | 12.929
16 | 0.96 | 0.1209 | -0.025 | 7.943
16.5 | 0.983 | 0.12146 | -0.024 | 8.09
17 | 1.043 | 0.10638 | -0.03 | 9.805
17.5 | 1.067 | 0.11573 | -0.03 | 9.22
18 | 1.068 | 0.1295 | -0.026 | 8.244
18.5 | 1.153 | 0.09783 | -0.033 | 11.781
19 | 1.188 | 0.09828 | -0.034 | 12.092
19.5 | 1.187 | 0.12484 | -0.032 | 9.511
20 | 1.177 | 0.16349 | -0.028 | 7.202

## 104. Re 8M Mach 0.50 (2)
BIGFOIL.COM POLAR EXPORT
NACA63-216 a=0.0
NACA63-216 a=0.0 |  |  |  | Cl Max: | 1.3483 | at alpha= | 11.5 | deg
XFOIL ncrit=9 |  |  |  | L/D Max: | 124.138 | at alpha= | 3.5 | deg
Re: | 8000000 |  |  | Cd Min: | 0.13426 | at alpha= | 16.5 | deg
Mach: | 0.5 |  |  | Cl=0 at alpha= | -1.0161 | deg
|  |  |  | @ Cl=0.1, Cd= | 0.0044018
|  |  |  | @ Cl=0.4, Cd= | 0.0045431
|  |  |  | @ Cl=0.6, Cd= | 0.0050372
alpha (deg) | Cl | Cd | Cm | Cl/Cd
-14 | -0.8541 | 0.09621 | -0.0285 | -8.8775
-13.5 | -0.8782 | 0.08256 | -0.038 | -10.6371
-13 | -0.9043 | 0.0696 | -0.0471 | -12.9928
-12 | -0.9578 | 0.0478 | -0.0601 | -20.0377
-11.5 | -0.9857 | 0.03886 | -0.0631 | -25.3654
-11 | -1.0125 | 0.03123 | -0.0634 | -32.4207
-10.5 | -1.0344 | 0.02483 | -0.061 | -41.6593
-10 | -1.0516 | 0.01954 | -0.056 | -53.8178
-9.5 | -1.0581 | 0.01562 | -0.049 | -67.7401
-9 | -1.0582 | 0.01311 | -0.0394 | -80.717
-8.5 | -1.0271 | 0.01162 | -0.0315 | -88.3907
-8 | -0.9699 | 0.01061 | -0.0269 | -91.4138
-7.5 | -0.9058 | 0.00981 | -0.0235 | -92.3344
-7 | -0.8372 | 0.00924 | -0.0211 | -90.6061
-6.5 | -0.7667 | 0.00879 | -0.0193 | -87.2241
-6 | -0.6968 | 0.00832 | -0.0179 | -83.75
-5.5 | -0.6257 | 0.00798 | -0.017 | -78.4085
-5 | -0.5549 | 0.00763 | -0.0163 | -72.7261
-4.5 | -0.4838 | 0.00733 | -0.0159 | -66.0027
-4 | -0.4132 | 0.00705 | -0.0158 | -58.6099
-3.5 | -0.3436 | 0.00665 | -0.0157 | -51.6692
-3 | -0.2741 | 0.00627 | -0.0158 | -43.7161
-2.5 | -0.2055 | 0.00577 | -0.0161 | -35.6153
-2 | -0.1376 | 0.00517 | -0.0165 | -26.6151
-1.5 | -0.0692 | 0.00462 | -0.017 | -14.9784
-1 | 0.0023 | 0.00447 | -0.0178 | 0.51454
-0.5 | 0.0739 | 0.00442 | -0.0187 | 16.7195
0 | 0.1456 | 0.00437 | -0.0196 | 33.3181
0.5 | 0.2177 | 0.00437 | -0.0205 | 49.8169
1 | 0.2897 | 0.00443 | -0.0214 | 65.395
1.5 | 0.3618 | 0.00449 | -0.0223 | 80.5791
2 | 0.4338 | 0.00459 | -0.0231 | 94.5098
2.5 | 0.5057 | 0.00473 | -0.0238 | 106.9133
3 | 0.5771 | 0.00495 | -0.0243 | 116.5859
3.5 | 0.648 | 0.00522 | -0.0247 | 124.1379
4 | 0.7156 | 0.0058 | -0.0246 | 123.3793
4.5 | 0.7795 | 0.00662 | -0.0238 | 117.7492
5 | 0.8446 | 0.00727 | -0.023 | 116.1761
5.5 | 0.9079 | 0.00796 | -0.0216 | 114.0578
6 | 0.9685 | 0.00872 | -0.0197 | 111.0665
6.5 | 1.0232 | 0.00964 | -0.0167 | 106.1411
7 | 1.0778 | 0.01041 | -0.0134 | 103.5351
7.5 | 1.1234 | 0.01116 | -0.0085 | 100.6631
8 | 1.1487 | 0.01232 | -0.0012 | 93.2386
8.5 | 1.1848 | 0.01375 | 0.0038 | 86.1673
9 | 1.2199 | 0.01552 | 0.0084 | 78.6018
9.5 | 1.2545 | 0.01756 | 0.0127 | 71.4408
10 | 1.2838 | 0.02006 | 0.017 | 63.998
10.5 | 1.3126 | 0.0228 | 0.021 | 57.5702
11 | 1.3345 | 0.02612 | 0.025 | 51.0911
11.5 | 1.3483 | 0.03015 | 0.0286 | 44.7197
12 | 1.3479 | 0.03529 | 0.0319 | 38.195
14 | 1.2567 | 0.07064 | 0.0264 | 17.7902
14.5 | 1.227 | 0.0819 | 0.0214 | 14.9817
15 | 1.1958 | 0.09427 | 0.0146 | 12.6848
15.5 | 1.1635 | 0.10767 | 0.0064 | 10.8062
16 | 1.1387 | 0.12092 | -0.0022 | 9.417
16.5 | 1.1169 | 0.13426 | -0.0112 | 8.3189

## 105. Re 10M Mach 0.00 (1)
BIGFOIL.COM POLAR EXPORT
NACA63-216 a=0.0
NACA63-216 a=0.0 |  |  |  | Cl Max: | 1.387 | at alpha= | 14 | deg
JavaFoil+Calcfoil stall+Eppler ext transition |  |  |  | L/D Max: | 113.064 | at alpha= | 7.5 | deg
Re: | 10000000 |  |  | Cd Min: | 0.00514 | at alpha= | -0.5 | deg
Mach: | 0 |  |  | Cl=0 at alpha= | -0.99194 | deg
|  |  |  | @ Cl=0.1, Cd= | 0.005172
|  |  |  | @ Cl=0.4, Cd= | 0.0056005
|  |  |  | @ Cl=0.6, Cd= | 0.0062885
alpha (deg) | Cl | Cd | Cm | Cl/Cd
-19.5 | -0.935 | 0.10043 | 0.005 | -9.315
-19 | -0.92 | 0.13713 | 0.004 | -6.71
-18.5 | -0.948 | 0.12363 | 0.003 | -7.668
-18 | -1.063 | 0.04899 | 0.004 | -21.71
-17.5 | -1.09 | 0.04364 | 0.004 | -24.99
-17 | -1.117 | 0.03801 | 0.003 | -29.383
-16.5 | -1.14 | 0.03313 | 0.003 | -34.422
-16 | -1.162 | 0.02831 | 0.003 | -41.061
-15.5 | -1.181 | 0.02422 | 0.002 | -48.74
-15 | -1.191 | 0.02178 | 0.002 | -54.677
-14.5 | -1.198 | 0.01933 | 0.001 | -61.977
-14 | -1.195 | 0.01747 | 0.001 | -68.43
-13.5 | -1.184 | 0.01613 | 0 | -73.43
-13 | -1.169 | 0.01521 | 0 | -76.838
-12.5 | -1.152 | 0.0138 | -0.001 | -83.453
-12 | -1.129 | 0.01303 | -0.001 | -86.683
-11.5 | -1.103 | 0.0123 | -0.002 | -89.655
-11 | -1.074 | 0.01157 | -0.002 | -92.787
-10.5 | -1.041 | 0.011 | -0.003 | -94.585
-10 | -1.005 | 0.00989 | -0.003 | -101.695
-9.5 | -0.968 | 0.01003 | -0.004 | -96.475
-9 | -0.921 | 0.00957 | -0.004 | -96.244
-8.5 | -0.871 | 0.00924 | -0.005 | -94.365
-8 | -0.82 | 0.00884 | -0.006 | -92.755
-7.5 | -0.767 | 0.00856 | -0.006 | -89.652
-7 | -0.713 | 0.00829 | -0.007 | -86.035
-6.5 | -0.658 | 0.00797 | -0.007 | -82.515
-6 | -0.601 | 0.00774 | -0.008 | -77.614
-5.5 | -0.543 | 0.00753 | -0.008 | -72.155
-5 | -0.485 | 0.00738 | -0.009 | -65.644
-4.5 | -0.426 | 0.00713 | -0.01 | -59.724
-4 | -0.366 | 0.00668 | -0.01 | -54.776
-3.5 | -0.305 | 0.00645 | -0.011 | -47.328
-3 | -0.245 | 0.00587 | -0.011 | -41.727
-2.5 | -0.184 | 0.00562 | -0.012 | -32.762
-2 | -0.123 | 0.00532 | -0.012 | -23.103
-1.5 | -0.062 | 0.00519 | -0.013 | -11.932
-1 | -0.001 | 0.00517 | -0.014 | -0.111
-0.5 | 0.061 | 0.00514 | -0.014 | 11.829
0 | 0.122 | 0.00519 | -0.015 | 23.543
0.5 | 0.183 | 0.0052 | -0.015 | 35.194
1 | 0.244 | 0.00524 | -0.016 | 46.636
1.5 | 0.305 | 0.00534 | -0.017 | 57.21
2 | 0.366 | 0.00545 | -0.017 | 67.2
2.5 | 0.427 | 0.00572 | -0.018 | 74.744
3 | 0.488 | 0.00591 | -0.018 | 82.579
3.5 | 0.549 | 0.00611 | -0.019 | 89.777
4 | 0.609 | 0.00632 | -0.02 | 96.329
4.5 | 0.669 | 0.0067 | -0.02 | 99.843
5 | 0.729 | 0.00713 | -0.021 | 102.182
5.5 | 0.787 | 0.00758 | -0.021 | 103.829
6 | 0.845 | 0.00798 | -0.022 | 105.97
6.5 | 0.902 | 0.00837 | -0.023 | 107.802
7 | 0.958 | 0.00936 | -0.023 | 102.394
7.5 | 1.005 | 0.00889 | -0.024 | 113.064
8 | 1.053 | 0.01032 | -0.024 | 102.064
8.5 | 1.1 | 0.01082 | -0.025 | 101.594
9 | 1.144 | 0.01141 | -0.025 | 100.278
9.5 | 1.185 | 0.01203 | -0.026 | 98.541
10 | 1.225 | 0.01273 | -0.026 | 96.203
10.5 | 1.261 | 0.01353 | -0.027 | 93.193
11 | 1.293 | 0.01435 | -0.027 | 90.136
11.5 | 1.32 | 0.01526 | -0.028 | 86.507
12 | 1.342 | 0.01627 | -0.028 | 82.519
12.5 | 1.36 | 0.01739 | -0.028 | 78.206
13 | 1.374 | 0.01866 | -0.029 | 73.606
13.5 | 1.383 | 0.02006 | -0.029 | 68.915
14 | 1.387 | 0.02166 | -0.03 | 64.046
14.5 | 1.387 | 0.02337 | -0.03 | 59.347
15 | 1.382 | 0.02552 | -0.03 | 54.167
15.5 | 1.37 | 0.02751 | -0.031 | 49.799
16 | 1.352 | 0.03 | -0.031 | 45.081
16.5 | 1.332 | 0.03231 | -0.032 | 41.219
17 | 1.306 | 0.03555 | -0.032 | 36.737
17.5 | 1.277 | 0.0393 | -0.032 | 32.491
18 | 1.244 | 0.04407 | -0.032 | 28.221
18.5 | 1.208 | 0.04948 | -0.032 | 24.413
19 | 1.172 | 0.05448 | -0.033 | 21.515

## 106. Re 10M Mach 0.00 (2)
BIGFOIL.COM POLAR EXPORT
NACA63-216 a=0.0
NACA63-216 a=0.0 |  |  |  | Cl Max: | 1.4638 | at alpha= | 13 | deg
XFOIL ncrit=9 |  |  |  | L/D Max: | 118.601 | at alpha= | 9.5 | deg
Re: | 10000000 |  |  | Cd Min: | 0.03445 | at alpha= | -20 | deg
Mach: | 0 |  |  | Cl=0 at alpha= | -1.0017 | deg
|  |  |  | @ Cl=0.1, Cd= | 0.0041396
|  |  |  | @ Cl=0.4, Cd= | 0.0043826
|  |  |  | @ Cl=0.6, Cd= | 0.005517
alpha (deg) | Cl | Cd | Cm | Cl/Cd
-20 | -1.6861 | 0.03445 | -0.0397 | -48.9434
-19.5 | -1.676 | 0.03096 | -0.0392 | -54.1344
-19 | -1.6646 | 0.02778 | -0.0382 | -59.9208
-18.5 | -1.6469 | 0.02524 | -0.037 | -65.2496
-18 | -1.6312 | 0.02273 | -0.0353 | -71.7642
-17.5 | -1.6121 | 0.02061 | -0.0333 | -78.2193
-17 | -1.5896 | 0.01887 | -0.0312 | -84.2395
-16.5 | -1.5664 | 0.01764 | -0.0284 | -88.7982
-16 | -1.5427 | 0.01642 | -0.0254 | -93.9525
-15.5 | -1.5186 | 0.01539 | -0.0219 | -98.6745
-15 | -1.4975 | 0.01454 | -0.0172 | -102.9917
-14.5 | -1.4684 | 0.01385 | -0.0133 | -106.0217
-14 | -1.4286 | 0.01315 | -0.0114 | -108.6388
-13.5 | -1.3852 | 0.01251 | -0.0099 | -110.7274
-13 | -1.3385 | 0.01195 | -0.0089 | -112.0084
-12.5 | -1.2897 | 0.01146 | -0.0082 | -112.5393
-12 | -1.2393 | 0.01103 | -0.0076 | -112.3572
-11.5 | -1.1884 | 0.01057 | -0.0072 | -112.4314
-11 | -1.1369 | 0.01008 | -0.0068 | -112.7877
-10.5 | -1.084 | 0.00968 | -0.0067 | -111.9835
-10 | -1.03 | 0.00933 | -0.0066 | -110.3966
-9.5 | -0.9751 | 0.00901 | -0.0067 | -108.2242
-9 | -0.9204 | 0.00865 | -0.0068 | -106.4046
-8.5 | -0.8649 | 0.00833 | -0.007 | -103.8295
-8 | -0.8086 | 0.00806 | -0.0073 | -100.3226
-7.5 | -0.7519 | 0.00781 | -0.0076 | -96.274
-7 | -0.6952 | 0.00753 | -0.0079 | -92.324
-6.5 | -0.6379 | 0.00731 | -0.0084 | -87.264
-6 | -0.5804 | 0.00708 | -0.0088 | -81.9774
-5.5 | -0.5225 | 0.00688 | -0.0093 | -75.9448
-5 | -0.4645 | 0.00667 | -0.0099 | -69.6402
-4.5 | -0.4065 | 0.00646 | -0.0104 | -62.9257
-4 | -0.3486 | 0.00617 | -0.011 | -56.4992
-3.5 | -0.2905 | 0.00591 | -0.0115 | -49.154
-3 | -0.2321 | 0.00566 | -0.0122 | -41.0071
-2.5 | -0.1741 | 0.00532 | -0.0128 | -32.7256
-2 | -0.1159 | 0.00499 | -0.0135 | -23.2265
-1 | 0.0002 | 0.00423 | -0.0149 | 0.047281
-0.5 | 0.06 | 0.0042 | -0.0157 | 14.2857
0 | 0.1196 | 0.00411 | -0.0166 | 29.0998
0.5 | 0.1792 | 0.00409 | -0.0174 | 43.8142
1 | 0.2389 | 0.00413 | -0.0182 | 57.845
1.5 | 0.2985 | 0.00418 | -0.019 | 71.4115
2 | 0.3579 | 0.00429 | -0.0198 | 83.4266
2.5 | 0.417 | 0.00442 | -0.0206 | 94.3439
3 | 0.4759 | 0.00459 | -0.0213 | 103.6819
3.5 | 0.5342 | 0.00485 | -0.022 | 110.1443
4 | 0.5898 | 0.00544 | -0.0225 | 108.4191
5 | 0.7024 | 0.00629 | -0.0233 | 111.6693
6 | 0.8137 | 0.0071 | -0.024 | 114.6056
6.5 | 0.8688 | 0.00751 | -0.0243 | 115.6858
7 | 0.9223 | 0.00802 | -0.0243 | 115
7.5 | 0.9763 | 0.00843 | -0.0243 | 115.8126
8 | 1.03 | 0.00882 | -0.0244 | 116.78
8.5 | 1.0833 | 0.0092 | -0.0243 | 117.75
9 | 1.1356 | 0.0096 | -0.0242 | 118.2917
9.5 | 1.1872 | 0.01001 | -0.0239 | 118.6014
10 | 1.2375 | 0.01045 | -0.0235 | 118.4211
10.5 | 1.2859 | 0.01094 | -0.0228 | 117.5411
11 | 1.3329 | 0.01143 | -0.0218 | 116.6142
11.5 | 1.377 | 0.01199 | -0.0205 | 114.8457
12 | 1.417 | 0.01261 | -0.0185 | 112.3711
12.5 | 1.4437 | 0.01319 | -0.0141 | 109.4541
13 | 1.4638 | 0.01404 | -0.0093 | 104.2593

## 107. Re 10M Mach 0.10 (1)
BIGFOIL.COM POLAR EXPORT
NACA63-216 a=0.0
NACA63-216 a=0.0 |  |  |  | Cl Max: | 1.376 | at alpha= | 14 | deg
JavaFoil+Calcfoil stall+Eppler ext transition |  |  |  | L/D Max: | 106.741 | at alpha= | 6.5 | deg
Re: | 10000000 |  |  | Cd Min: | 0.00516 | at alpha= | -1 | deg
Mach: | 0.1 |  |  | Cl=0 at alpha= | -0.99194 | deg
|  |  |  | @ Cl=0.1, Cd= | 0.0051789
|  |  |  | @ Cl=0.4, Cd= | 0.0055916
|  |  |  | @ Cl=0.6, Cd= | 0.006324
alpha (deg) | Cl | Cd | Cm | Cl/Cd
-19.5 | -0.867 | 0.11976 | 0.004 | -7.241
-19 | -0.872 | 0.14281 | 0.003 | -6.107
-18.5 | -0.899 | 0.13395 | 0.003 | -6.712
-18 | -1.005 | 0.06033 | 0.004 | -16.657
-17.5 | -1.044 | 0.04906 | 0.004 | -21.285
-17 | -1.077 | 0.04164 | 0.003 | -25.876
-16.5 | -1.106 | 0.03604 | 0.003 | -30.68
-16 | -1.137 | 0.02896 | 0.003 | -39.261
-15.5 | -1.157 | 0.02542 | 0.002 | -45.507
-15 | -1.172 | 0.02271 | 0.002 | -51.579
-14.5 | -1.183 | 0.01999 | 0.001 | -59.179
-14 | -1.182 | 0.01827 | 0.001 | -64.675
-13.5 | -1.173 | 0.01686 | 0 | -69.593
-13 | -1.161 | 0.0156 | 0 | -74.446
-12.5 | -1.146 | 0.01425 | -0.001 | -80.432
-12 | -1.126 | 0.01327 | -0.001 | -84.81
-11.5 | -1.101 | 0.0125 | -0.002 | -88.051
-11 | -1.073 | 0.01174 | -0.002 | -91.403
-10.5 | -1.041 | 0.01115 | -0.003 | -93.305
-10 | -1.006 | 0.00958 | -0.003 | -104.987
-9.5 | -0.97 | 0.01008 | -0.004 | -96.196
-9 | -0.924 | 0.00969 | -0.004 | -95.35
-8.5 | -0.874 | 0.00927 | -0.005 | -94.298
-8 | -0.823 | 0.00894 | -0.006 | -92.084
-7.5 | -0.771 | 0.00858 | -0.006 | -89.757
-7 | -0.716 | 0.00831 | -0.007 | -86.189
-6.5 | -0.66 | 0.00805 | -0.007 | -82.07
-6 | -0.604 | 0.00781 | -0.008 | -77.246
-5.5 | -0.546 | 0.00758 | -0.008 | -71.976
-5 | -0.487 | 0.00739 | -0.009 | -65.867
-4.5 | -0.428 | 0.00718 | -0.01 | -59.55
-4 | -0.368 | 0.00673 | -0.01 | -54.655
-3.5 | -0.307 | 0.00646 | -0.011 | -47.512
-3 | -0.246 | 0.00587 | -0.011 | -41.906
-2.5 | -0.185 | 0.00562 | -0.012 | -32.906
-2 | -0.124 | 0.00532 | -0.013 | -23.229
-1.5 | -0.062 | 0.00519 | -0.013 | -11.987
-1 | -0.001 | 0.00516 | -0.014 | -0.111
-0.5 | 0.061 | 0.00516 | -0.014 | 11.826
0 | 0.123 | 0.00519 | -0.015 | 23.646
0.5 | 0.184 | 0.0052 | -0.016 | 35.357
1 | 0.245 | 0.00528 | -0.016 | 46.481
1.5 | 0.307 | 0.00538 | -0.017 | 57.055
2 | 0.368 | 0.00545 | -0.017 | 67.491
2.5 | 0.429 | 0.00572 | -0.018 | 75.075
3 | 0.491 | 0.00591 | -0.019 | 82.963
3.5 | 0.552 | 0.0061 | -0.019 | 90.36
4 | 0.612 | 0.00638 | -0.02 | 95.934
4.5 | 0.673 | 0.00671 | -0.02 | 100.18
5 | 0.732 | 0.00714 | -0.021 | 102.523
5.5 | 0.791 | 0.0076 | -0.022 | 104.096
6 | 0.849 | 0.00804 | -0.022 | 105.628
6.5 | 0.907 | 0.00849 | -0.023 | 106.741
7 | 0.963 | 0.0094 | -0.023 | 102.467
7.5 | 1.009 | 0.00992 | -0.024 | 101.646
8 | 1.057 | 0.01041 | -0.024 | 101.471
8.5 | 1.103 | 0.01096 | -0.025 | 100.601
9 | 1.147 | 0.01157 | -0.025 | 99.111
9.5 | 1.188 | 0.01222 | -0.026 | 97.224
10 | 1.227 | 0.01291 | -0.026 | 95.02
10.5 | 1.263 | 0.01366 | -0.027 | 92.417
11 | 1.294 | 0.01458 | -0.027 | 88.747
11.5 | 1.319 | 0.0156 | -0.028 | 84.569
12 | 1.34 | 0.01657 | -0.028 | 80.902
12.5 | 1.356 | 0.01785 | -0.029 | 75.975
13 | 1.367 | 0.01922 | -0.029 | 71.151
13.5 | 1.374 | 0.02068 | -0.029 | 66.412
14 | 1.376 | 0.02218 | -0.03 | 62.018
14.5 | 1.372 | 0.02404 | -0.03 | 57.102
15 | 1.365 | 0.02587 | -0.031 | 52.759
15.5 | 1.348 | 0.02839 | -0.031 | 47.474
16 | 1.326 | 0.03088 | -0.031 | 42.932
16.5 | 1.3 | 0.03352 | -0.032 | 38.785
17 | 1.269 | 0.03704 | -0.032 | 34.271
17.5 | 1.235 | 0.04119 | -0.032 | 29.982
18 | 1.197 | 0.04618 | -0.032 | 25.925
18.5 | 1.155 | 0.05281 | -0.032 | 21.871
19 | 1.112 | 0.06009 | -0.032 | 18.503

## 108. Re 10M Mach 0.10 (2)
BIGFOIL.COM POLAR EXPORT
NACA63-216 a=0.0
NACA63-216 a=0.0 |  |  |  | Cl Max: | 1.686 | at alpha= | 20 | deg
XFOIL ncrit=9 |  |  |  | L/D Max: | 118.068 | at alpha= | 9 | deg
Re: | 10000000 |  |  | Cd Min: | 0.05624 | at alpha= | 20 | deg
Mach: | 0.1 |  |  | Cl=0 at alpha= | -1.0026 | deg
|  |  |  | @ Cl=0.1, Cd= | 0.0041506
|  |  |  | @ Cl=0.4, Cd= | 0.0043835
|  |  |  | @ Cl=0.6, Cd= | 0.0054977
alpha (deg) | Cl | Cd | Cm | Cl/Cd
-20 | -1.6752 | 0.03771 | -0.0422 | -44.4232
-19.5 | -1.6666 | 0.03374 | -0.042 | -49.3954
-19 | -1.6578 | 0.0301 | -0.0413 | -55.0764
-18.5 | -1.6425 | 0.02718 | -0.0402 | -60.4305
-18 | -1.6284 | 0.02434 | -0.0387 | -66.9022
-17.5 | -1.6111 | 0.02193 | -0.0368 | -73.4656
-16.5 | -1.5667 | 0.01849 | -0.032 | -84.7323
-16 | -1.5433 | 0.01712 | -0.029 | -90.146
-15.5 | -1.5184 | 0.01594 | -0.0257 | -95.2572
-15 | -1.4948 | 0.01495 | -0.0216 | -99.9866
-14.5 | -1.4732 | 0.01422 | -0.0164 | -103.6006
-14 | -1.4361 | 0.01346 | -0.0138 | -106.6939
-13.5 | -1.3937 | 0.01276 | -0.0119 | -109.2241
-13 | -1.3476 | 0.01216 | -0.0106 | -110.8224
-12.5 | -1.299 | 0.01163 | -0.0096 | -111.6939
-12 | -1.2485 | 0.01117 | -0.0089 | -111.7726
-11.5 | -1.1967 | 0.01073 | -0.0083 | -111.5284
-11 | -1.1451 | 0.01021 | -0.0078 | -112.1548
-10.5 | -1.0919 | 0.00978 | -0.0075 | -111.6462
-10 | -1.0375 | 0.00941 | -0.0073 | -110.255
-9.5 | -0.9822 | 0.00908 | -0.0073 | -108.1718
-9 | -0.9269 | 0.00872 | -0.0073 | -106.2959
-8.5 | -0.871 | 0.00839 | -0.0074 | -103.8141
-8 | -0.8143 | 0.0081 | -0.0076 | -100.5309
-7.5 | -0.7571 | 0.00785 | -0.0079 | -96.4459
-7 | -0.6999 | 0.00757 | -0.0082 | -92.4571
-6.5 | -0.6421 | 0.00734 | -0.0086 | -87.4796
-6 | -0.5842 | 0.00711 | -0.009 | -82.166
-5.5 | -0.5259 | 0.00691 | -0.0095 | -76.1071
-5 | -0.4675 | 0.00668 | -0.01 | -69.985
-4.5 | -0.409 | 0.00648 | -0.0106 | -63.1173
-4 | -0.3507 | 0.0062 | -0.0111 | -56.5645
-3.5 | -0.2922 | 0.00593 | -0.0117 | -49.2749
-3 | -0.2335 | 0.00567 | -0.0123 | -41.1817
-2.5 | -0.1751 | 0.00533 | -0.0129 | -32.8518
-2 | -0.1166 | 0.005 | -0.0136 | -23.32
-1 | 0.0003 | 0.00423 | -0.015 | 0.070922
-0.5 | 0.0604 | 0.00421 | -0.0158 | 14.3468
0 | 0.1204 | 0.00412 | -0.0166 | 29.2233
0.5 | 0.1805 | 0.0041 | -0.0175 | 44.0244
1 | 0.2405 | 0.00413 | -0.0183 | 58.2324
1.5 | 0.3005 | 0.00419 | -0.0191 | 71.7184
2 | 0.3602 | 0.00429 | -0.0199 | 83.9627
2.5 | 0.4198 | 0.00443 | -0.0207 | 94.763
3 | 0.4791 | 0.0046 | -0.0214 | 104.1522
3.5 | 0.5377 | 0.00486 | -0.0221 | 110.6379
4 | 0.5937 | 0.00545 | -0.0225 | 108.9358
4.5 | 0.6505 | 0.00588 | -0.023 | 110.6293
5 | 0.707 | 0.00631 | -0.0234 | 112.0444
5.5 | 0.7633 | 0.00671 | -0.0237 | 113.7556
6 | 0.8189 | 0.00715 | -0.024 | 114.5315
6.5 | 0.8743 | 0.00756 | -0.0242 | 115.6481
7 | 0.9281 | 0.00809 | -0.0241 | 114.7219
7.5 | 0.9825 | 0.0085 | -0.0241 | 115.5882
8 | 1.0365 | 0.00889 | -0.0241 | 116.5917
8.5 | 1.0901 | 0.00928 | -0.024 | 117.4677
9 | 1.1429 | 0.00968 | -0.0238 | 118.0682
9.5 | 1.1944 | 0.01012 | -0.0233 | 118.0237
10 | 1.2451 | 0.01055 | -0.0228 | 118.019
10.5 | 1.2931 | 0.01108 | -0.0219 | 116.7058
11 | 1.3401 | 0.01158 | -0.0208 | 115.7254
11.5 | 1.3828 | 0.01218 | -0.0191 | 113.5304
12 | 1.4209 | 0.01279 | -0.0166 | 111.0946
12.5 | 1.4401 | 0.01351 | -0.0109 | 106.5951
13 | 1.4621 | 0.01447 | -0.0065 | 101.0435
13.5 | 1.4857 | 0.0156 | -0.0031 | 95.2372
14 | 1.5118 | 0.01701 | -0.0004 | 88.8771
14.5 | 1.5374 | 0.01859 | 0.0019 | 82.7004
15 | 1.5615 | 0.0204 | 0.0041 | 76.5441
15.5 | 1.5807 | 0.02266 | 0.0062 | 69.7573
16 | 1.5997 | 0.02507 | 0.008 | 63.8093
16.5 | 1.6169 | 0.02775 | 0.0095 | 58.2667
17 | 1.6335 | 0.03062 | 0.0107 | 53.3475
17.5 | 1.6496 | 0.03372 | 0.0116 | 48.9205
18 | 1.6623 | 0.03731 | 0.0122 | 44.5537
18.5 | 1.673 | 0.04125 | 0.0124 | 40.5576
19 | 1.6771 | 0.04606 | 0.0123 | 36.4112
19.5 | 1.6823 | 0.05096 | 0.0118 | 33.0122
20 | 1.686 | 0.05624 | 0.0109 | 29.9787

## 109. Re 10M Mach 0.25 (1)
BIGFOIL.COM POLAR EXPORT
NACA63-216 a=0.0
NACA63-216 a=0.0 |  |  |  | Cl Max: | 1.318 | at alpha= | 12.5 | deg
JavaFoil+Calcfoil stall+Eppler ext transition |  |  |  | L/D Max: | 105.191 | at alpha= | 6.5 | deg
Re: | 10000000 |  |  | Cd Min: | 0.0052 | at alpha= | 0 | deg
Mach: | 0.25 |  |  | Cl=0 at alpha= | -0.99219 | deg
|  |  |  | @ Cl=0.1, Cd= | 0.0052041
|  |  |  | @ Cl=0.4, Cd= | 0.0056113
|  |  |  | @ Cl=0.6, Cd= | 0.0063684
alpha (deg) | Cl | Cd | Cm | Cl/Cd
-18 | -0.584 | 0.15699 | 0.003 | -3.723
-17.5 | -0.646 | 0.14341 | 0.002 | -4.502
-17 | -0.702 | 0.13599 | 0.002 | -5.165
-16.5 | -0.757 | 0.1239 | 0.002 | -6.107
-16 | -0.804 | 0.11611 | 0.002 | -6.929
-15.5 | -0.925 | 0.05149 | 0.002 | -17.971
-15 | -0.983 | 0.0403 | 0.002 | -24.382
-14.5 | -1.04 | 0.02912 | 0.001 | -35.717
-14 | -1.072 | 0.024 | 0.001 | -44.653
-13.5 | -1.088 | 0.02073 | 0 | -52.466
-13 | -1.099 | 0.01771 | 0 | -62.028
-12.5 | -1.097 | 0.01642 | -0.001 | -66.858
-12 | -1.091 | 0.01515 | -0.001 | -71.999
-11.5 | -1.079 | 0.01381 | -0.002 | -78.112
-11 | -1.06 | 0.01289 | -0.002 | -82.2
-10.5 | -1.036 | 0.01201 | -0.003 | -86.196
-10 | -1.006 | 0.01138 | -0.003 | -88.388
-9.5 | -0.972 | 0.01078 | -0.004 | -90.124
-9 | -0.937 | 0.01025 | -0.005 | -91.462
-8.5 | -0.89 | 0.00973 | -0.005 | -91.404
-8 | -0.839 | 0.0093 | -0.006 | -90.297
-7.5 | -0.787 | 0.00895 | -0.006 | -87.943
-7 | -0.732 | 0.00856 | -0.007 | -85.562
-6.5 | -0.676 | 0.00827 | -0.007 | -81.773
-6 | -0.619 | 0.00795 | -0.008 | -77.771
-5.5 | -0.56 | 0.0077 | -0.009 | -72.74
-5 | -0.5 | 0.0075 | -0.009 | -66.609
-4.5 | -0.439 | 0.00731 | -0.01 | -60.02
-4 | -0.378 | 0.00709 | -0.01 | -53.222
-3.5 | -0.315 | 0.00655 | -0.011 | -48.106
-3 | -0.253 | 0.00597 | -0.012 | -42.369
-2.5 | -0.19 | 0.00568 | -0.012 | -33.421
-2 | -0.127 | 0.00537 | -0.013 | -23.656
-1.5 | -0.064 | 0.00526 | -0.013 | -12.148
-1 | -0.001 | 0.00524 | -0.014 | -0.113
-0.5 | 0.063 | 0.00521 | -0.015 | 12.05
0 | 0.126 | 0.0052 | -0.015 | 24.257
0.5 | 0.189 | 0.00525 | -0.016 | 36.023
1 | 0.252 | 0.00532 | -0.017 | 47.411
1.5 | 0.315 | 0.00539 | -0.017 | 58.473
2 | 0.378 | 0.00551 | -0.018 | 68.674
2.5 | 0.441 | 0.0058 | -0.018 | 76.047
3 | 0.504 | 0.00599 | -0.019 | 84.123
3.5 | 0.567 | 0.00623 | -0.02 | 90.928
4 | 0.629 | 0.00649 | -0.02 | 96.977
4.5 | 0.691 | 0.00692 | -0.021 | 99.874
5 | 0.752 | 0.00738 | -0.022 | 101.886
5.5 | 0.812 | 0.00789 | -0.022 | 102.996
6 | 0.872 | 0.00838 | -0.023 | 104.04
6.5 | 0.93 | 0.00884 | -0.023 | 105.191
7 | 0.977 | 0.00992 | -0.024 | 98.426
7.5 | 1.027 | 0.01046 | -0.024 | 98.274
8 | 1.075 | 0.01105 | -0.025 | 97.314
8.5 | 1.121 | 0.01168 | -0.025 | 95.99
9 | 1.163 | 0.0124 | -0.026 | 93.84
9.5 | 1.202 | 0.01317 | -0.026 | 91.24
10 | 1.237 | 0.014 | -0.027 | 88.347
10.5 | 1.267 | 0.01491 | -0.027 | 85.014
11 | 1.292 | 0.01601 | -0.028 | 80.699
11.5 | 1.308 | 0.01729 | -0.028 | 75.632
12 | 1.317 | 0.01862 | -0.029 | 70.707
12.5 | 1.318 | 0.02012 | -0.029 | 65.542
13 | 1.312 | 0.02187 | -0.03 | 60.017
13.5 | 1.298 | 0.02392 | -0.03 | 54.254
14 | 1.276 | 0.02631 | -0.03 | 48.483
14.5 | 1.246 | 0.02879 | -0.031 | 43.279
15 | 1.208 | 0.03181 | -0.031 | 37.98
15.5 | 1.151 | 0.03738 | -0.031 | 30.8
16 | 1.086 | 0.04358 | -0.031 | 24.929
16.5 | 1.012 | 0.05255 | -0.031 | 19.264
17 | 0.932 | 0.0635 | -0.031 | 14.678
17.5 | 0.831 | 0.09011 | -0.029 | 9.226

## 110. Re 10M Mach 0.25 (2)
BIGFOIL.COM POLAR EXPORT
NACA63-216 a=0.0
NACA63-216 a=0.0 |  |  |  | Cl Max: | 1.628 | at alpha= | 18.5 | deg
XFOIL ncrit=9 |  |  |  | L/D Max: | 115.878 | at alpha= | 9 | deg
Re: | 10000000 |  |  | Cd Min: | 0.07945 | at alpha= | 20 | deg
Mach: | 0.25 |  |  | Cl=0 at alpha= | -1.0049 | deg
|  |  |  | @ Cl=0.1, Cd= | 0.0041761
|  |  |  | @ Cl=0.4, Cd= | 0.0043744
|  |  |  | @ Cl=0.6, Cd= | 0.0053562
alpha (deg) | Cl | Cd | Cm | Cl/Cd
-20 | -1.5949 | 0.06036 | -0.0486 | -26.4231
-19.5 | -1.6026 | 0.05294 | -0.0512 | -30.272
-19 | -1.6021 | 0.0468 | -0.0528 | -34.2329
-18.5 | -1.5964 | 0.04148 | -0.0535 | -38.486
-18 | -1.5957 | 0.03613 | -0.0536 | -44.1655
-17.5 | -1.5901 | 0.03164 | -0.0528 | -50.256
-16.5 | -1.5627 | 0.0249 | -0.0491 | -62.759
-16 | -1.5402 | 0.02253 | -0.0469 | -68.3622
-15.5 | -1.5178 | 0.02034 | -0.0439 | -74.6214
-15 | -1.493 | 0.01846 | -0.0407 | -80.8776
-14.5 | -1.4656 | 0.01691 | -0.0372 | -86.6706
-14 | -1.4378 | 0.0156 | -0.0332 | -92.1667
-13.5 | -1.4148 | 0.01446 | -0.0278 | -97.8423
-13 | -1.3889 | 0.01357 | -0.022 | -102.3508
-12.5 | -1.345 | 0.01276 | -0.0191 | -105.4075
-12 | -1.296 | 0.01208 | -0.0169 | -107.2848
-11.5 | -1.2439 | 0.0115 | -0.0152 | -108.1652
-11 | -1.1896 | 0.01097 | -0.0139 | -108.4412
-10.5 | -1.1346 | 0.01044 | -0.0127 | -108.6782
-10 | -1.0789 | 0.00991 | -0.0117 | -108.8698
-9.5 | -1.0216 | 0.00948 | -0.011 | -107.7637
-9 | -0.9632 | 0.00911 | -0.0106 | -105.73
-8.5 | -0.9046 | 0.00873 | -0.0102 | -103.6197
-8 | -0.8457 | 0.00836 | -0.01 | -101.1603
-7.5 | -0.7859 | 0.00807 | -0.0099 | -97.3854
-7 | -0.7259 | 0.00779 | -0.01 | -93.1836
-6.5 | -0.6659 | 0.0075 | -0.0101 | -88.7867
-6 | -0.6052 | 0.00727 | -0.0103 | -83.2462
-5.5 | -0.5447 | 0.00703 | -0.0106 | -77.4822
-5 | -0.4839 | 0.00679 | -0.0109 | -71.2666
-4.5 | -0.423 | 0.00658 | -0.0114 | -64.2857
-4 | -0.3624 | 0.00631 | -0.0118 | -57.4326
-3.5 | -0.3019 | 0.00602 | -0.0123 | -50.1495
-3 | -0.2412 | 0.00575 | -0.0129 | -41.9478
-1.5 | -0.0603 | 0.00454 | -0.0147 | -13.2819
-1 | 0.0006 | 0.00425 | -0.0155 | 0.14118
-0.5 | 0.0629 | 0.00423 | -0.0163 | 14.87
0 | 0.1249 | 0.00414 | -0.0172 | 30.1691
0.5 | 0.1872 | 0.00412 | -0.018 | 45.4369
1 | 0.2494 | 0.00415 | -0.0189 | 60.0964
1.5 | 0.3116 | 0.00421 | -0.0197 | 74.0143
2 | 0.3735 | 0.00431 | -0.0205 | 86.6589
2.5 | 0.4352 | 0.00446 | -0.0213 | 97.5785
3 | 0.4966 | 0.00466 | -0.022 | 106.5665
3.5 | 0.5574 | 0.0049 | -0.0227 | 113.7551
4 | 0.6153 | 0.00552 | -0.023 | 111.4674
4.5 | 0.6739 | 0.00601 | -0.0233 | 112.1298
5 | 0.7324 | 0.00645 | -0.0236 | 113.5504
5.5 | 0.7903 | 0.00691 | -0.0237 | 114.3705
6 | 0.8479 | 0.00736 | -0.0237 | 115.2038
6.5 | 0.9049 | 0.00785 | -0.0236 | 115.2739
7 | 0.9601 | 0.00842 | -0.0232 | 114.0261
7.5 | 1.0165 | 0.00884 | -0.0229 | 114.9887
8 | 1.0723 | 0.00927 | -0.0224 | 115.6742
8.5 | 1.127 | 0.00973 | -0.0217 | 115.8273
9 | 1.1808 | 0.01019 | -0.0209 | 115.8783
9.5 | 1.2331 | 0.01068 | -0.0197 | 115.4588
10 | 1.2822 | 0.01125 | -0.0181 | 113.9733
10.5 | 1.3288 | 0.01184 | -0.016 | 112.2297
11 | 1.3641 | 0.01252 | -0.0121 | 108.9537
11.5 | 1.384 | 0.01344 | -0.006 | 102.9762
12 | 1.4112 | 0.01454 | -0.0019 | 97.0564
12.5 | 1.4357 | 0.01598 | 0.002 | 89.8436
13 | 1.4621 | 0.01744 | 0.0052 | 83.836
14 | 1.5146 | 0.02134 | 0.0104 | 70.9747
14.5 | 1.5362 | 0.02383 | 0.0127 | 64.465
15 | 1.5543 | 0.02671 | 0.0148 | 58.1917
15.5 | 1.5711 | 0.02984 | 0.0166 | 52.6508
16 | 1.5881 | 0.03323 | 0.0179 | 47.7912
16.5 | 1.6036 | 0.03693 | 0.0189 | 43.4227
17 | 1.6119 | 0.04147 | 0.0195 | 38.8691
17.5 | 1.6183 | 0.04642 | 0.0197 | 34.8621
18 | 1.6239 | 0.05168 | 0.0194 | 31.4222
18.5 | 1.628 | 0.05738 | 0.0186 | 28.3723
19 | 1.626 | 0.06397 | 0.0171 | 25.4182
19.5 | 1.6232 | 0.07103 | 0.0151 | 22.8523
20 | 1.6113 | 0.07945 | 0.012 | 20.2807

## 111. Re 10M Mach 0.50 (1)
BIGFOIL.COM POLAR EXPORT
NACA63-216 a=0.0
NACA63-216 a=0.0 |  |  |  | Cl Max: | 1.174 | at alpha= | 20 | deg
JavaFoil+Calcfoil stall+Eppler ext transition |  |  |  | L/D Max: | 97.615 | at alpha= | 4 | deg
Re: | 10000000 |  |  | Cd Min: | 0.00537 | at alpha= | -1 | deg
Mach: | 0.5 |  |  | Cl=0 at alpha= | -0.99296 | deg
|  |  |  | @ Cl=0.1, Cd= | 0.0053742
|  |  |  | @ Cl=0.4, Cd= | 0.0057977
|  |  |  | @ Cl=0.6, Cd= | 0.006647
alpha (deg) | Cl | Cd | Cm | Cl/Cd
-20 | -1.065 | 0.15777 | 0.005 | -6.752
-19.5 | -1.036 | 0.1538 | 0.004 | -6.736
-19 | -1.021 | 0.13452 | 0.004 | -7.588
-18.5 | -0.993 | 0.12769 | 0.004 | -7.775
-18 | -0.957 | 0.12827 | 0.003 | -7.463
-17.5 | -0.924 | 0.12759 | 0.003 | -7.244
-17 | -0.898 | 0.13369 | 0.003 | -6.72
-16.5 | -0.877 | 0.1157 | 0.002 | -7.582
-16 | -0.845 | 0.11309 | 0.002 | -7.469
-15.5 | -0.813 | 0.11116 | 0.002 | -7.318
-15 | -0.785 | 0.10475 | 0.001 | -7.495
-14.5 | -0.763 | 0.10097 | 0.001 | -7.553
-14 | -0.732 | 0.09843 | 0.001 | -7.434
-13.5 | -0.707 | 0.08829 | 0 | -8.006
-13 | -0.698 | 0.06888 | 0 | -10.139
-12.5 | -0.646 | 0.0904 | 0 | -7.145
-12 | -0.619 | 0.08248 | -0.001 | -7.505
-11.5 | -0.603 | 0.06708 | -0.001 | -8.984
-11 | -0.657 | 0.02159 | -0.002 | -30.415
-10.5 | -0.534 | 0.07108 | -0.002 | -7.517
-10 | -0.507 | 0.0654 | -0.002 | -7.76
-9.5 | -0.562 | 0.01871 | -0.004 | -30.027
-9 | -0.783 | 0.01522 | -0.005 | -51.41
-8.5 | -0.843 | 0.01325 | -0.006 | -63.623
-8 | -0.842 | 0.01207 | -0.006 | -69.788
-7.5 | -0.818 | 0.01107 | -0.007 | -73.864
-7 | -0.78 | 0.01029 | -0.008 | -75.76
-6.5 | -0.736 | 0.0096 | -0.008 | -76.659
-6 | -0.679 | 0.00911 | -0.009 | -74.522
-5.5 | -0.618 | 0.00862 | -0.01 | -71.726
-5 | -0.554 | 0.00826 | -0.01 | -67.045
-4.5 | -0.488 | 0.00799 | -0.011 | -61.115
-4 | -0.42 | 0.00764 | -0.012 | -55.054
-3.5 | -0.352 | 0.00707 | -0.012 | -49.761
-3 | -0.282 | 0.00665 | -0.013 | -42.46
-2.5 | -0.212 | 0.00596 | -0.014 | -35.607
-2 | -0.142 | 0.00562 | -0.014 | -25.253
-1.5 | -0.071 | 0.00539 | -0.015 | -13.255
-1 | -0.001 | 0.00537 | -0.016 | -0.123
-0.5 | 0.07 | 0.00537 | -0.016 | 13.063
0 | 0.141 | 0.00538 | -0.017 | 26.184
0.5 | 0.211 | 0.00545 | -0.018 | 38.725
1 | 0.282 | 0.00551 | -0.019 | 51.17
1.5 | 0.352 | 0.00564 | -0.019 | 62.402
2 | 0.422 | 0.00587 | -0.02 | 72.03
2.5 | 0.493 | 0.00619 | -0.021 | 79.588
3 | 0.563 | 0.00647 | -0.021 | 87.015
3.5 | 0.632 | 0.0068 | -0.022 | 93.041
4 | 0.702 | 0.00719 | -0.023 | 97.615
4.5 | 0.77 | 0.00791 | -0.023 | 97.397
5 | 0.829 | 0.00876 | -0.024 | 94.638
5.5 | 0.89 | 0.00948 | -0.024 | 93.874
6 | 0.948 | 0.01018 | -0.025 | 93.157
6.5 | 1.002 | 0.01175 | -0.025 | 85.245
7 | 1.053 | 0.01262 | -0.026 | 83.47
7.5 | 1.099 | 0.01368 | -0.027 | 80.335
8 | 1.133 | 0.0148 | -0.027 | 76.565
8.5 | 1.153 | 0.01616 | -0.028 | 71.36
9 | 1.15 | 0.01776 | -0.028 | 64.752
9.5 | 1.096 | 0.0202 | -0.029 | 54.277
10 | 0.722 | 0.02387 | -0.029 | 30.243
10.5 | 0.753 | 0.02471 | -0.03 | 30.484
11 | 0.777 | 0.02938 | -0.03 | 26.433
11.5 | 0.705 | 0.07981 | -0.019 | 8.835
12 | 0.837 | 0.03242 | -0.031 | 25.813
12.5 | 0.845 | 0.04397 | -0.03 | 19.226
13 | 0.802 | 0.08637 | -0.024 | 9.281
13.5 | 0.892 | 0.05334 | -0.03 | 16.725
14 | 0.916 | 0.06045 | -0.03 | 15.149
14.5 | 0.887 | 0.09879 | -0.025 | 8.983
15 | 0.982 | 0.05961 | -0.032 | 16.471
15.5 | 1.008 | 0.06556 | -0.032 | 15.371
16 | 0.966 | 0.1152 | -0.026 | 8.382
16.5 | 1.005 | 0.10523 | -0.028 | 9.554
17 | 1.076 | 0.08457 | -0.032 | 12.72
17.5 | 1.085 | 0.10194 | -0.031 | 10.644
18 | 1.068 | 0.13773 | -0.027 | 7.757
18.5 | 1.108 | 0.13502 | -0.029 | 8.208
19 | 1.142 | 0.13737 | -0.03 | 8.314
19.5 | 1.166 | 0.14678 | -0.03 | 7.947
20 | 1.174 | 0.18627 | -0.028 | 6.304

## 112. Re 10M Mach 0.50 (2)
BIGFOIL.COM POLAR EXPORT
NACA63-216 a=0.0
NACA63-216 a=0.0 |  |  |  | Cl Max: | 1.3765 | at alpha= | 11.5 | deg
XFOIL ncrit=9 |  |  |  | L/D Max: | 124.836 | at alpha= | 3.5 | deg
Re: | 10000000 |  |  | Cd Min: | 0.13219 | at alpha= | 16.5 | deg
Mach: | 0.5 |  |  | Cl=0 at alpha= | -1.0163 | deg
|  |  |  | @ Cl=0.1, Cd= | 0.0042913
|  |  |  | @ Cl=0.4, Cd= | 0.0044182
|  |  |  | @ Cl=0.6, Cd= | 0.00498
alpha (deg) | Cl | Cd | Cm | Cl/Cd
-14 | -0.8693 | 0.09388 | -0.0306 | -9.2597
-13.5 | -0.8901 | 0.08077 | -0.0397 | -11.0202
-13 | -0.9145 | 0.06819 | -0.0485 | -13.4111
-12.5 | -0.9419 | 0.05673 | -0.0559 | -16.6032
-12 | -0.9742 | 0.04621 | -0.0614 | -21.082
-11.5 | -1.0116 | 0.03682 | -0.0644 | -27.4742
-11 | -1.0387 | 0.0294 | -0.0641 | -35.3299
-10.5 | -1.0606 | 0.02327 | -0.061 | -45.578
-10 | -1.0776 | 0.01823 | -0.0553 | -59.1114
-9.5 | -1.0854 | 0.01454 | -0.0474 | -74.6492
-9 | -1.0865 | 0.01241 | -0.0364 | -87.5504
-8.5 | -1.0424 | 0.01096 | -0.03 | -95.1095
-8 | -0.9806 | 0.01005 | -0.0258 | -97.5721
-7.5 | -0.9125 | 0.00942 | -0.0228 | -96.8684
-7 | -0.8432 | 0.00885 | -0.0204 | -95.2768
-6.5 | -0.7719 | 0.00841 | -0.0188 | -91.7836
-6 | -0.7004 | 0.00802 | -0.0175 | -87.3317
-5.5 | -0.629 | 0.00767 | -0.0166 | -82.0078
-5 | -0.5574 | 0.00736 | -0.016 | -75.7337
-4 | -0.4148 | 0.00681 | -0.0156 | -60.9104
-3.5 | -0.3446 | 0.00649 | -0.0156 | -53.0971
-3 | -0.2747 | 0.00612 | -0.0158 | -44.8856
-2 | -0.1363 | 0.00524 | -0.0165 | -26.0115
-1.5 | -0.0684 | 0.00459 | -0.017 | -14.902
-1 | 0.0023 | 0.00437 | -0.0178 | 0.52632
-0.5 | 0.0743 | 0.00432 | -0.0187 | 17.1991
0 | 0.1459 | 0.00424 | -0.0196 | 34.4104
0.5 | 0.2179 | 0.00426 | -0.0205 | 51.1502
1 | 0.2901 | 0.00427 | -0.0215 | 67.9391
1.5 | 0.3623 | 0.00435 | -0.0224 | 83.2874
2 | 0.4342 | 0.00448 | -0.0232 | 96.9196
2.5 | 0.5059 | 0.00464 | -0.0239 | 109.0302
3 | 0.5772 | 0.00488 | -0.0244 | 118.2787
3.5 | 0.6479 | 0.00519 | -0.0247 | 124.8362
4 | 0.7146 | 0.00584 | -0.0245 | 122.363
4.5 | 0.7795 | 0.00657 | -0.0239 | 118.6454
5 | 0.8455 | 0.00718 | -0.0231 | 117.7577
5.5 | 0.9102 | 0.0078 | -0.0219 | 116.6923
6 | 0.9719 | 0.00852 | -0.0201 | 114.0728
6.5 | 1.029 | 0.00936 | -0.0174 | 109.9359
7 | 1.0869 | 0.01005 | -0.0144 | 108.1493
7.5 | 1.1405 | 0.01076 | -0.0107 | 105.9944
8 | 1.1707 | 0.01161 | -0.0034 | 100.8355
8.5 | 1.2028 | 0.01299 | 0.0024 | 92.5943
9 | 1.241 | 0.01454 | 0.0071 | 85.3508
9.5 | 1.275 | 0.01652 | 0.0117 | 77.1792
10 | 1.3089 | 0.01872 | 0.0161 | 69.9199
10.5 | 1.3391 | 0.02133 | 0.0204 | 62.7801
11 | 1.362 | 0.02451 | 0.0246 | 55.5692
11.5 | 1.3765 | 0.02844 | 0.0286 | 48.4001
12 | 1.3751 | 0.03372 | 0.0319 | 40.78
12.5 | 1.3566 | 0.04043 | 0.0343 | 33.5543
14.5 | 1.2401 | 0.08033 | 0.0228 | 15.4376
15 | 1.2086 | 0.0926 | 0.0162 | 13.0518
15.5 | 1.1775 | 0.10578 | 0.0082 | 11.1316
16 | 1.1526 | 0.11897 | -0.0003 | 9.6882
16.5 | 1.1311 | 0.13219 | -0.0092 | 8.5566

## 113. Re 12M Mach 0.00 (1)
BIGFOIL.COM POLAR EXPORT
NACA63-216 a=0.0
NACA63-216 a=0.0 |  |  |  | Cl Max: | 1.389 | at alpha= | 14 | deg
JavaFoil+Calcfoil stall+Eppler ext transition |  |  |  | L/D Max: | 109.557 | at alpha= | 6.5 | deg
Re: | 12000000 |  |  | Cd Min: | 0.00515 | at alpha= | -1 | deg
Mach: | 0 |  |  | Cl=0 at alpha= | -0.99194 | deg
|  |  |  | @ Cl=0.1, Cd= | 0.00516
|  |  |  | @ Cl=0.4, Cd= | 0.0056536
|  |  |  | @ Cl=0.6, Cd= | 0.006371
alpha (deg) | Cl | Cd | Cm | Cl/Cd
-19.5 | -0.946 | 0.09098 | 0.005 | -10.395
-19 | -0.925 | 0.13047 | 0.004 | -7.089
-18.5 | -0.945 | 0.12627 | 0.003 | -7.485
-18 | -1.065 | 0.04773 | 0.004 | -22.316
-17.5 | -1.097 | 0.04034 | 0.004 | -27.182
-17 | -1.123 | 0.03515 | 0.004 | -31.944
-16.5 | -1.146 | 0.0309 | 0.003 | -37.074
-16 | -1.167 | 0.02664 | 0.003 | -43.785
-15.5 | -1.184 | 0.02292 | 0.002 | -51.663
-15 | -1.194 | 0.0208 | 0.002 | -57.387
-14.5 | -1.199 | 0.01888 | 0.001 | -63.517
-14 | -1.197 | 0.01695 | 0.001 | -70.609
-13.5 | -1.187 | 0.01543 | 0 | -76.933
-13 | -1.172 | 0.01445 | 0 | -81.083
-12.5 | -1.154 | 0.01331 | -0.001 | -86.699
-12 | -1.132 | 0.01251 | -0.001 | -90.477
-11.5 | -1.105 | 0.01184 | -0.002 | -93.328
-11 | -1.076 | 0.01115 | -0.002 | -96.56
-10.5 | -1.044 | 0.0106 | -0.003 | -98.411
-10 | -1.011 | 0.01013 | -0.003 | -99.782
-9.5 | -0.968 | 0.00969 | -0.004 | -99.902
-9 | -0.921 | 0.00934 | -0.004 | -98.629
-8.5 | -0.872 | 0.00898 | -0.005 | -97.058
-8 | -0.82 | 0.00865 | -0.006 | -94.843
-7.5 | -0.767 | 0.00832 | -0.006 | -92.285
-7 | -0.713 | 0.00805 | -0.007 | -88.622
-6.5 | -0.658 | 0.0078 | -0.007 | -84.351
-6 | -0.601 | 0.00757 | -0.008 | -79.364
-5.5 | -0.543 | 0.00738 | -0.008 | -73.579
-5 | -0.485 | 0.00719 | -0.009 | -67.454
-4.5 | -0.426 | 0.00706 | -0.01 | -60.297
-4 | -0.366 | 0.00679 | -0.01 | -53.872
-3.5 | -0.305 | 0.00641 | -0.011 | -47.65
-3 | -0.245 | 0.00614 | -0.011 | -39.911
-2.5 | -0.184 | 0.00568 | -0.012 | -32.384
-2 | -0.123 | 0.00549 | -0.012 | -22.393
-1.5 | -0.062 | 0.00525 | -0.013 | -11.794
-1 | -0.001 | 0.00515 | -0.014 | -0.111
-0.5 | 0.061 | 0.00516 | -0.014 | 11.77
0 | 0.122 | 0.00516 | -0.015 | 23.683
0.5 | 0.183 | 0.00517 | -0.015 | 35.433
1 | 0.244 | 0.00529 | -0.016 | 46.203
1.5 | 0.305 | 0.00537 | -0.017 | 56.877
2 | 0.366 | 0.00557 | -0.017 | 65.807
2.5 | 0.427 | 0.00572 | -0.018 | 74.654
3 | 0.488 | 0.00589 | -0.018 | 82.816
3.5 | 0.549 | 0.00615 | -0.019 | 89.226
4 | 0.609 | 0.00641 | -0.02 | 95.103
4.5 | 0.669 | 0.00672 | -0.02 | 99.589
5 | 0.729 | 0.00715 | -0.021 | 101.944
5.5 | 0.787 | 0.00752 | -0.021 | 104.748
6 | 0.845 | 0.00789 | -0.022 | 107.128
6.5 | 0.902 | 0.00824 | -0.023 | 109.557
7 | 0.958 | 0.00912 | -0.023 | 105.074
7.5 | 1.013 | 0.00954 | -0.024 | 106.131
8 | 1.055 | 0.01004 | -0.024 | 105.163
8.5 | 1.102 | 0.01053 | -0.025 | 104.635
9 | 1.146 | 0.01106 | -0.025 | 103.593
9.5 | 1.188 | 0.01166 | -0.026 | 101.885
10 | 1.227 | 0.01232 | -0.026 | 99.574
10.5 | 1.263 | 0.01302 | -0.027 | 96.978
11 | 1.296 | 0.0138 | -0.027 | 93.89
11.5 | 1.322 | 0.01475 | -0.028 | 89.627
12 | 1.345 | 0.01572 | -0.028 | 85.541
12.5 | 1.362 | 0.01687 | -0.028 | 80.771
13 | 1.376 | 0.01803 | -0.029 | 76.305
13.5 | 1.385 | 0.01942 | -0.029 | 71.328
14 | 1.389 | 0.02094 | -0.03 | 66.339
14.5 | 1.389 | 0.02265 | -0.03 | 61.336
15 | 1.385 | 0.02447 | -0.031 | 56.589
15.5 | 1.373 | 0.02637 | -0.031 | 52.065
16 | 1.355 | 0.02903 | -0.031 | 46.662
16.5 | 1.334 | 0.03136 | -0.032 | 42.53
17 | 1.308 | 0.03453 | -0.032 | 37.882
17.5 | 1.277 | 0.0387 | -0.032 | 33.011
18 | 1.245 | 0.04287 | -0.032 | 29.048
18.5 | 1.212 | 0.04716 | -0.033 | 25.695
19 | 1.174 | 0.0531 | -0.033 | 22.112

## 114. Re 12M Mach 0.00 (2)
BIGFOIL.COM POLAR EXPORT
NACA63-216 a=0.0
NACA63-216 a=0.0 |  |  |  | Cl Max: | 1.7187 | at alpha= | 20 | deg
XFOIL ncrit=9 |  |  |  | L/D Max: | 122.515 | at alpha= | 10 | deg
Re: | 12000000 |  |  | Cd Min: | 0.05002 | at alpha= | 20 | deg
Mach: | 0 |  |  | Cl=0 at alpha= | -1.0043 | deg
|  |  |  | @ Cl=0.1, Cd= | 0.0041033
|  |  |  | @ Cl=0.4, Cd= | 0.00437
|  |  |  | @ Cl=0.6, Cd= | 0.0055591
alpha (deg) | Cl | Cd | Cm | Cl/Cd
-20 | -1.7074 | 0.0325 | -0.0396 | -52.5354
-19.5 | -1.6943 | 0.02937 | -0.0389 | -57.6881
-19 | -1.6814 | 0.02641 | -0.0378 | -63.6653
-18.5 | -1.6632 | 0.024 | -0.0364 | -69.3
-18 | -1.6466 | 0.02164 | -0.0346 | -76.0906
-17.5 | -1.6289 | 0.01954 | -0.0323 | -83.3623
-17 | -1.6087 | 0.01803 | -0.0295 | -89.2235
-16.5 | -1.5866 | 0.01671 | -0.0265 | -94.9491
-16 | -1.5627 | 0.01559 | -0.0232 | -100.2373
-15.5 | -1.5404 | 0.01466 | -0.019 | -105.075
-15 | -1.5186 | 0.01398 | -0.0139 | -108.6266
-14.5 | -1.4786 | 0.01337 | -0.012 | -110.5909
-14 | -1.4358 | 0.01277 | -0.0104 | -112.4354
-13.5 | -1.3914 | 0.01213 | -0.0091 | -114.7073
-13 | -1.3446 | 0.01155 | -0.0081 | -116.4156
-12.5 | -1.2954 | 0.01106 | -0.0074 | -117.1248
-12 | -1.2446 | 0.01063 | -0.0069 | -117.0837
-11.5 | -1.1925 | 0.01024 | -0.0067 | -116.4551
-11 | -1.1403 | 0.0098 | -0.0064 | -116.3571
-10.5 | -1.0873 | 0.00939 | -0.0062 | -115.7934
-10 | -1.0331 | 0.00902 | -0.0062 | -114.5344
-9.5 | -0.9781 | 0.00872 | -0.0063 | -112.1674
-9 | -0.9226 | 0.00842 | -0.0065 | -109.5724
-8.5 | -0.867 | 0.00809 | -0.0067 | -107.1693
-8 | -0.8107 | 0.00782 | -0.007 | -103.6701
-7.5 | -0.7537 | 0.00759 | -0.0074 | -99.3017
-7 | -0.6967 | 0.00733 | -0.0078 | -95.0477
-6.5 | -0.6394 | 0.00711 | -0.0082 | -89.9297
-6 | -0.5816 | 0.0069 | -0.0087 | -84.2899
-5.5 | -0.5237 | 0.00669 | -0.0092 | -78.281
-5 | -0.4656 | 0.0065 | -0.0097 | -71.6308
-4.5 | -0.4073 | 0.00629 | -0.0103 | -64.7536
-4 | -0.3491 | 0.00607 | -0.0109 | -57.5124
-3.5 | -0.2908 | 0.00581 | -0.0115 | -50.0516
-3 | -0.2324 | 0.00558 | -0.0121 | -41.6487
-2.5 | -0.174 | 0.0053 | -0.0128 | -32.8302
-2 | -0.1156 | 0.00501 | -0.0135 | -23.0739
-1.5 | -0.0574 | 0.00467 | -0.0142 | -12.2912
-1 | 0.0005 | 0.00422 | -0.0149 | 0.11848
-0.5 | 0.0601 | 0.00413 | -0.0157 | 14.5521
0 | 0.1198 | 0.00409 | -0.0166 | 29.291
0.5 | 0.1793 | 0.00405 | -0.0174 | 44.2716
1 | 0.2389 | 0.00408 | -0.0182 | 58.5539
1.5 | 0.2985 | 0.00414 | -0.019 | 72.1014
2 | 0.3577 | 0.00427 | -0.0198 | 83.7705
2.5 | 0.4169 | 0.00441 | -0.0206 | 94.5351
3 | 0.4758 | 0.00458 | -0.0214 | 103.8865
3.5 | 0.5336 | 0.0049 | -0.022 | 108.898
4 | 0.5894 | 0.00549 | -0.0224 | 107.3588
4.5 | 0.6462 | 0.00586 | -0.023 | 110.273
5 | 0.7027 | 0.00623 | -0.0234 | 112.7929
5.5 | 0.7589 | 0.00661 | -0.0238 | 114.8109
6 | 0.8147 | 0.007 | -0.0241 | 116.3857
6.5 | 0.8698 | 0.0074 | -0.0244 | 117.5405
7 | 0.9239 | 0.00786 | -0.0245 | 117.5445
7.5 | 0.9783 | 0.00825 | -0.0246 | 118.5818
8.5 | 1.086 | 0.00898 | -0.0247 | 120.9354
9 | 1.1393 | 0.00932 | -0.0247 | 122.2425
9.5 | 1.191 | 0.00974 | -0.0245 | 122.2793
10 | 1.2423 | 0.01014 | -0.0242 | 122.5148
10.5 | 1.2912 | 0.01063 | -0.0235 | 121.4675
11 | 1.3393 | 0.01109 | -0.0228 | 120.7665
11.5 | 1.384 | 0.01165 | -0.0215 | 118.7983
12 | 1.4272 | 0.01218 | -0.02 | 117.1757
12.5 | 1.4632 | 0.01278 | -0.0173 | 114.4914
13 | 1.479 | 0.01358 | -0.0113 | 108.9102
13.5 | 1.5005 | 0.01454 | -0.0072 | 103.1981
14 | 1.5272 | 0.0155 | -0.0042 | 98.529
14.5 | 1.5528 | 0.01687 | -0.0016 | 92.0451
15 | 1.5768 | 0.01847 | 0.0008 | 85.3709
15.5 | 1.5961 | 0.0205 | 0.0032 | 77.8585
16 | 1.6173 | 0.02257 | 0.005 | 71.6571
16.5 | 1.6372 | 0.02483 | 0.0067 | 65.9364
17 | 1.6563 | 0.02729 | 0.008 | 60.6926
17.5 | 1.6729 | 0.03005 | 0.0092 | 55.6705
18 | 1.6866 | 0.03323 | 0.0101 | 50.7553
18.5 | 1.6988 | 0.03674 | 0.0107 | 46.2384
19 | 1.7039 | 0.04111 | 0.011 | 41.4473
19.5 | 1.7128 | 0.04532 | 0.0109 | 37.7935
20 | 1.7187 | 0.05002 | 0.0104 | 34.3603

## 115. Re 12M Mach 0.10 (1)
BIGFOIL.COM POLAR EXPORT
NACA63-216 a=0.0
NACA63-216 a=0.0 |  |  |  | Cl Max: | 1.378 | at alpha= | 14 | deg
JavaFoil+Calcfoil stall+Eppler ext transition |  |  |  | L/D Max: | 111.041 | at alpha= | 7.5 | deg
Re: | 12000000 |  |  | Cd Min: | 0.00515 | at alpha= | 0 | deg
Mach: | 0.1 |  |  | Cl=0 at alpha= | -0.99194 | deg
|  |  |  | @ Cl=0.1, Cd= | 0.0051537
|  |  |  | @ Cl=0.4, Cd= | 0.0056939
|  |  |  | @ Cl=0.6, Cd= | 0.00636
alpha (deg) | Cl | Cd | Cm | Cl/Cd
-19.5 | -0.849 | 0.14477 | 0.004 | -5.861
-19 | -0.876 | 0.13768 | 0.004 | -6.36
-18.5 | -0.904 | 0.12815 | 0.003 | -7.051
-18 | -1.014 | 0.05448 | 0.004 | -18.605
-17.5 | -1.037 | 0.05246 | 0.004 | -19.775
-17 | -1.084 | 0.03847 | 0.003 | -28.17
-16.5 | -1.112 | 0.03333 | 0.003 | -33.36
-16 | -1.141 | 0.02726 | 0.003 | -41.858
-15.5 | -1.158 | 0.02502 | 0.002 | -46.261
-15 | -1.175 | 0.02167 | 0.002 | -54.195
-14.5 | -1.184 | 0.01956 | 0.001 | -60.507
-14 | -1.184 | 0.01765 | 0.001 | -67.055
-13.5 | -1.177 | 0.01594 | 0 | -73.834
-13 | -1.164 | 0.0148 | 0 | -78.684
-12.5 | -1.149 | 0.01359 | -0.001 | -84.547
-12 | -1.128 | 0.01281 | -0.001 | -88.033
-11.5 | -1.103 | 0.01203 | -0.002 | -91.691
-11 | -1.075 | 0.0113 | -0.002 | -95.141
-10.5 | -1.043 | 0.01074 | -0.003 | -97.116
-10 | -1.013 | 0.0102 | -0.003 | -99.313
-9.5 | -0.97 | 0.00981 | -0.004 | -98.865
-9 | -0.924 | 0.00938 | -0.004 | -98.479
-8.5 | -0.875 | 0.009 | -0.005 | -97.193
-8 | -0.823 | 0.00866 | -0.006 | -95.064
-7.5 | -0.771 | 0.0084 | -0.006 | -91.678
-7 | -0.716 | 0.00813 | -0.007 | -88.116
-6.5 | -0.66 | 0.00781 | -0.007 | -84.566
-6 | -0.604 | 0.00758 | -0.008 | -79.599
-5.5 | -0.546 | 0.0074 | -0.008 | -73.754
-5 | -0.487 | 0.00725 | -0.009 | -67.173
-4.5 | -0.428 | 0.00707 | -0.01 | -60.521
-4 | -0.368 | 0.00679 | -0.01 | -54.118
-3.5 | -0.307 | 0.00641 | -0.011 | -47.872
-3 | -0.246 | 0.00614 | -0.011 | -40.077
-2.5 | -0.185 | 0.00569 | -0.012 | -32.523
-2 | -0.124 | 0.00552 | -0.013 | -22.39
-1.5 | -0.062 | 0.00525 | -0.013 | -11.854
-1 | -0.001 | 0.00518 | -0.014 | -0.111
-0.5 | 0.061 | 0.00516 | -0.014 | 11.83
0 | 0.123 | 0.00515 | -0.015 | 23.805
0.5 | 0.184 | 0.00519 | -0.016 | 35.424
1 | 0.245 | 0.00528 | -0.016 | 46.453
1.5 | 0.307 | 0.00537 | -0.017 | 57.166
2 | 0.368 | 0.00561 | -0.017 | 65.654
2.5 | 0.429 | 0.00577 | -0.018 | 74.388
3 | 0.491 | 0.00594 | -0.019 | 82.521
3.5 | 0.552 | 0.00616 | -0.019 | 89.49
4 | 0.612 | 0.00641 | -0.02 | 95.475
4.5 | 0.673 | 0.00678 | -0.02 | 99.209
5 | 0.732 | 0.00724 | -0.021 | 101.209
5.5 | 0.791 | 0.00756 | -0.022 | 104.613
6 | 0.849 | 0.00791 | -0.022 | 107.415
6.5 | 0.907 | 0.00834 | -0.023 | 108.714
7 | 0.963 | 0.00915 | -0.023 | 105.2
7.5 | 1.011 | 0.00911 | -0.024 | 111.041
8 | 1.059 | 0.01013 | -0.024 | 104.514
8.5 | 1.105 | 0.01065 | -0.025 | 103.791
9 | 1.149 | 0.01121 | -0.025 | 102.475
9.5 | 1.191 | 0.0118 | -0.026 | 100.884
10 | 1.229 | 0.0125 | -0.026 | 98.338
10.5 | 1.265 | 0.01322 | -0.027 | 95.681
11 | 1.296 | 0.0141 | -0.027 | 91.959
11.5 | 1.321 | 0.01508 | -0.028 | 87.641
12 | 1.343 | 0.01601 | -0.028 | 83.862
12.5 | 1.359 | 0.01715 | -0.029 | 79.222
13 | 1.37 | 0.01847 | -0.029 | 74.175
13.5 | 1.376 | 0.01986 | -0.029 | 69.299
14 | 1.378 | 0.02146 | -0.03 | 64.203
14.5 | 1.375 | 0.02304 | -0.03 | 59.673
15 | 1.367 | 0.02508 | -0.031 | 54.517
15.5 | 1.35 | 0.02748 | -0.031 | 49.122
16 | 1.329 | 0.02958 | -0.031 | 44.917
16.5 | 1.302 | 0.03256 | -0.032 | 39.989
17 | 1.271 | 0.03605 | -0.032 | 35.254
17.5 | 1.235 | 0.04068 | -0.032 | 30.365
18 | 1.199 | 0.04477 | -0.032 | 26.782
18.5 | 1.157 | 0.05134 | -0.032 | 22.541
19 | 1.116 | 0.05718 | -0.032 | 19.513

## 116. Re 12M Mach 0.10 (2)
BIGFOIL.COM POLAR EXPORT
NACA63-216 a=0.0
NACA63-216 a=0.0 |  |  |  | Cl Max: | 1.7103 | at alpha= | 20 | deg
XFOIL ncrit=9 |  |  |  | L/D Max: | 121.979 | at alpha= | 9 | deg
Re: | 12000000 |  |  | Cd Min: | 0.05341 | at alpha= | 20 | deg
Mach: | 0.1 |  |  | Cl=0 at alpha= | -1.0043 | deg
|  |  |  | @ Cl=0.1, Cd= | 0.0041072
|  |  |  | @ Cl=0.4, Cd= | 0.0043704
|  |  |  | @ Cl=0.6, Cd= | 0.0055458
alpha (deg) | Cl | Cd | Cm | Cl/Cd
-20 | -1.7017 | 0.0352 | -0.0424 | -48.3438
-19.5 | -1.6901 | 0.03168 | -0.0419 | -53.3491
-19 | -1.6765 | 0.02854 | -0.0411 | -58.7421
-18.5 | -1.6599 | 0.0258 | -0.0398 | -64.3372
-18 | -1.6442 | 0.02318 | -0.0381 | -70.9318
-17 | -1.6076 | 0.01905 | -0.0334 | -84.3885
-16.5 | -1.5871 | 0.01751 | -0.0302 | -90.6396
-16 | -1.5627 | 0.01624 | -0.0271 | -96.2254
-15.5 | -1.539 | 0.01515 | -0.0233 | -101.5842
-15 | -1.5186 | 0.01428 | -0.0183 | -106.3445
-14.5 | -1.487 | 0.01365 | -0.0145 | -108.9377
-14 | -1.4443 | 0.01305 | -0.0127 | -110.6743
-13.5 | -1.4005 | 0.01238 | -0.011 | -113.126
-13 | -1.354 | 0.01177 | -0.0097 | -115.0382
-12.5 | -1.305 | 0.01123 | -0.0088 | -116.2066
-12 | -1.254 | 0.01077 | -0.0082 | -116.4345
-11.5 | -1.2016 | 0.01035 | -0.0077 | -116.0966
-11 | -1.1486 | 0.00993 | -0.0073 | -115.6697
-10.5 | -1.0953 | 0.00949 | -0.007 | -115.4162
-10 | -1.0408 | 0.0091 | -0.0069 | -114.3736
-9.5 | -0.9853 | 0.00878 | -0.0069 | -112.221
-9 | -0.9292 | 0.00849 | -0.007 | -109.4464
-8.5 | -0.8731 | 0.00815 | -0.0071 | -107.1288
-8 | -0.8164 | 0.00786 | -0.0074 | -103.8677
-7.5 | -0.759 | 0.00763 | -0.0077 | -99.4758
-7 | -0.7014 | 0.00737 | -0.008 | -95.1696
-6.5 | -0.6437 | 0.00713 | -0.0084 | -90.2805
-6 | -0.5854 | 0.00693 | -0.0089 | -84.4733
-5.5 | -0.5271 | 0.00671 | -0.0094 | -78.5544
-5 | -0.4686 | 0.00652 | -0.0099 | -71.8712
-4.5 | -0.4098 | 0.00631 | -0.0105 | -64.9445
-4 | -0.3512 | 0.00609 | -0.011 | -57.6683
-3.5 | -0.2926 | 0.00582 | -0.0116 | -50.2749
-3 | -0.2337 | 0.00559 | -0.0122 | -41.8068
-2.5 | -0.175 | 0.00531 | -0.0129 | -32.9567
-2 | -0.1162 | 0.00502 | -0.0136 | -23.1474
-1.5 | -0.0577 | 0.00467 | -0.0143 | -12.3555
-1 | 0.0005 | 0.00423 | -0.015 | 0.1182
-0.5 | 0.0606 | 0.00414 | -0.0158 | 14.6377
0 | 0.1206 | 0.00409 | -0.0167 | 29.4866
0.5 | 0.1805 | 0.00405 | -0.0175 | 44.5679
1 | 0.2405 | 0.00408 | -0.0183 | 58.9461
1.5 | 0.3005 | 0.00414 | -0.0191 | 72.5845
2 | 0.3601 | 0.00427 | -0.0199 | 84.3326
2.5 | 0.4197 | 0.00442 | -0.0207 | 94.9548
3 | 0.4789 | 0.00459 | -0.0215 | 104.3355
3.5 | 0.5372 | 0.00491 | -0.0221 | 109.4094
4 | 0.5933 | 0.0055 | -0.0225 | 107.8727
4.5 | 0.6504 | 0.00589 | -0.023 | 110.4244
5 | 0.7073 | 0.00625 | -0.0235 | 113.168
5.5 | 0.7639 | 0.00664 | -0.0238 | 115.0452
6 | 0.82 | 0.00703 | -0.0241 | 116.643
6.5 | 0.8754 | 0.00744 | -0.0243 | 117.6613
7 | 0.9298 | 0.00792 | -0.0244 | 117.399
7.5 | 0.9847 | 0.0083 | -0.0244 | 118.6386
8 | 1.0392 | 0.00867 | -0.0245 | 119.8616
8.5 | 1.093 | 0.00905 | -0.0244 | 120.7735
9 | 1.1466 | 0.0094 | -0.0243 | 121.9787
9.5 | 1.1986 | 0.00984 | -0.0239 | 121.8089
10 | 1.2499 | 0.01025 | -0.0235 | 121.9415
11 | 1.3466 | 0.01124 | -0.0217 | 119.8043
11.5 | 1.3909 | 0.01182 | -0.0202 | 117.6734
12 | 1.4332 | 0.01238 | -0.0184 | 115.7674
12.5 | 1.4576 | 0.01304 | -0.0135 | 111.7791
13 | 1.4771 | 0.01397 | -0.0084 | 105.7337
13.5 | 1.5004 | 0.015 | -0.0046 | 100.0267
15.5 | 1.5951 | 0.02159 | 0.0055 | 73.8814
16 | 1.616 | 0.02381 | 0.0073 | 67.8706
16.5 | 1.6366 | 0.02618 | 0.0088 | 62.5134
17 | 1.6541 | 0.02887 | 0.0102 | 57.2948
17.5 | 1.6696 | 0.03192 | 0.0113 | 52.3058
18 | 1.6808 | 0.03552 | 0.0121 | 47.3198
18.5 | 1.6904 | 0.03947 | 0.0125 | 42.8275
19 | 1.6964 | 0.04398 | 0.0126 | 38.5721
19.5 | 1.7055 | 0.04836 | 0.0123 | 35.2667
20 | 1.7103 | 0.05341 | 0.0116 | 32.0221

## 117. Re 12M Mach 0.25 (1)
BIGFOIL.COM POLAR EXPORT
NACA63-216 a=0.0
NACA63-216 a=0.0 |  |  |  | Cl Max: | 1.321 | at alpha= | 12.5 | deg
JavaFoil+Calcfoil stall+Eppler ext transition |  |  |  | L/D Max: | 106.68 | at alpha= | 6 | deg
Re: | 12000000 |  |  | Cd Min: | 0.00517 | at alpha= | -0.5 | deg
Mach: | 0.25 |  |  | Cl=0 at alpha= | -0.99219 | deg
|  |  |  | @ Cl=0.1, Cd= | 0.0051817
|  |  |  | @ Cl=0.4, Cd= | 0.0057198
|  |  |  | @ Cl=0.6, Cd= | 0.0064116
alpha (deg) | Cl | Cd | Cm | Cl/Cd
-18 | -0.585 | 0.1525 | 0.003 | -3.833
-17.5 | -0.646 | 0.14254 | 0.002 | -4.533
-17 | -0.703 | 0.13517 | 0.002 | -5.199
-16.5 | -0.757 | 0.122 | 0.002 | -6.207
-16 | -0.803 | 0.11672 | 0.002 | -6.884
-15.5 | -0.907 | 0.06145 | 0.002 | -14.764
-15 | -0.994 | 0.03535 | 0.002 | -28.117
-14.5 | -1.039 | 0.02912 | 0.001 | -35.693
-14 | -1.075 | 0.02264 | 0.001 | -47.498
-13.5 | -1.091 | 0.01967 | 0 | -55.466
-13 | -1.101 | 0.01705 | 0 | -64.572
-12.5 | -1.101 | 0.01558 | -0.001 | -70.63
-12 | -1.093 | 0.0145 | -0.001 | -75.388
-11.5 | -1.081 | 0.01331 | -0.002 | -81.188
-11 | -1.062 | 0.01241 | -0.002 | -85.604
-10.5 | -1.038 | 0.01156 | -0.003 | -89.764
-10 | -1.008 | 0.01097 | -0.003 | -91.943
-9.5 | -0.975 | 0.00986 | -0.004 | -98.826
-9 | -0.937 | 0.00987 | -0.005 | -94.993
-8.5 | -0.89 | 0.00942 | -0.005 | -94.482
-8 | -0.839 | 0.00905 | -0.006 | -92.793
-7.5 | -0.787 | 0.00868 | -0.006 | -90.638
-7 | -0.732 | 0.00838 | -0.007 | -87.384
-6.5 | -0.676 | 0.00804 | -0.007 | -84.157
-6 | -0.619 | 0.00779 | -0.008 | -79.427
-5.5 | -0.56 | 0.00756 | -0.009 | -74.088
-5 | -0.5 | 0.00736 | -0.009 | -67.933
-4.5 | -0.439 | 0.00716 | -0.01 | -61.321
-4 | -0.377 | 0.00693 | -0.01 | -54.508
-3.5 | -0.315 | 0.0065 | -0.011 | -48.537
-3 | -0.253 | 0.00623 | -0.012 | -40.587
-2.5 | -0.19 | 0.00571 | -0.012 | -33.25
-2 | -0.127 | 0.00557 | -0.013 | -22.799
-1.5 | -0.064 | 0.00528 | -0.013 | -12.097
-1 | -0.001 | 0.00519 | -0.014 | -0.114
-0.5 | 0.063 | 0.00517 | -0.015 | 12.134
0 | 0.126 | 0.00519 | -0.015 | 24.278
0.5 | 0.189 | 0.0052 | -0.016 | 36.338
1 | 0.252 | 0.00532 | -0.017 | 47.418
1.5 | 0.315 | 0.00542 | -0.017 | 58.16
2 | 0.378 | 0.00565 | -0.018 | 66.955
2.5 | 0.441 | 0.00585 | -0.018 | 75.428
3 | 0.504 | 0.00601 | -0.019 | 83.795
3.5 | 0.567 | 0.00622 | -0.02 | 91.045
4 | 0.629 | 0.00658 | -0.02 | 95.609
4.5 | 0.691 | 0.00694 | -0.021 | 99.554
5 | 0.752 | 0.00741 | -0.022 | 101.531
5.5 | 0.812 | 0.00783 | -0.022 | 103.665
6 | 0.872 | 0.00817 | -0.023 | 106.68
6.5 | 0.93 | 0.00913 | -0.023 | 101.839
7 | 0.979 | 0.00966 | -0.024 | 101.396
7.5 | 1.03 | 0.01016 | -0.024 | 101.32
8 | 1.077 | 0.01071 | -0.025 | 100.585
8.5 | 1.123 | 0.01132 | -0.025 | 99.221
9 | 1.165 | 0.01201 | -0.026 | 97.04
9.5 | 1.204 | 0.01271 | -0.026 | 94.729
10 | 1.239 | 0.01355 | -0.027 | 91.431
10.5 | 1.269 | 0.01442 | -0.027 | 88.036
11 | 1.294 | 0.01549 | -0.028 | 83.543
11.5 | 1.31 | 0.01671 | -0.028 | 78.356
12 | 1.319 | 0.01803 | -0.029 | 73.129
12.5 | 1.321 | 0.01934 | -0.029 | 68.305
13 | 1.315 | 0.02101 | -0.03 | 62.587
13.5 | 1.301 | 0.02297 | -0.03 | 56.622
14 | 1.278 | 0.02525 | -0.03 | 50.627
14.5 | 1.248 | 0.0278 | -0.031 | 44.895
15 | 1.21 | 0.03096 | -0.031 | 39.069
15.5 | 1.154 | 0.03571 | -0.031 | 32.321
16 | 1.09 | 0.04148 | -0.031 | 26.282
16.5 | 1.017 | 0.04962 | -0.031 | 20.487
17 | 0.934 | 0.06207 | -0.031 | 15.041
17.5 | 0.842 | 0.08048 | -0.03 | 10.465

## 118. Re 12M Mach 0.25 (2)
BIGFOIL.COM POLAR EXPORT
NACA63-216 a=0.0
NACA63-216 a=0.0 |  |  |  | Cl Max: | 1.6487 | at alpha= | 18.5 | deg
XFOIL ncrit=9 |  |  |  | L/D Max: | 119.852 | at alpha= | 8.5 | deg
Re: | 12000000 |  |  | Cd Min: | 0.07626 | at alpha= | 20 | deg
Mach: | 0.25 |  |  | Cl=0 at alpha= | -1.0066 | deg
|  |  |  | @ Cl=0.1, Cd= | 0.0041183
|  |  |  | @ Cl=0.4, Cd= | 0.0043547
|  |  |  | @ Cl=0.6, Cd= | 0.0054115
alpha (deg) | Cl | Cd | Cm | Cl/Cd
-20 | -1.6392 | 0.05552 | -0.0514 | -29.5245
-19.5 | -1.6436 | 0.04873 | -0.0534 | -33.7287
-19 | -1.6406 | 0.04306 | -0.0543 | -38.1003
-18.5 | -1.6327 | 0.0382 | -0.0545 | -42.7408
-18 | -1.6225 | 0.03386 | -0.054 | -47.9179
-17.5 | -1.6104 | 0.03001 | -0.0529 | -53.6621
-17 | -1.5989 | 0.02639 | -0.0512 | -60.5873
-16.5 | -1.5822 | 0.02368 | -0.0488 | -66.8159
-16 | -1.5621 | 0.02127 | -0.0459 | -73.4415
-15.5 | -1.5394 | 0.01916 | -0.0428 | -80.3445
-15 | -1.5145 | 0.01739 | -0.0392 | -87.0903
-14.5 | -1.4881 | 0.01592 | -0.0353 | -93.4736
-14 | -1.4614 | 0.01474 | -0.0307 | -99.1452
-13.5 | -1.4389 | 0.01387 | -0.0245 | -103.7419
-13 | -1.3988 | 0.01314 | -0.0209 | -106.4536
-12.5 | -1.3532 | 0.01235 | -0.0181 | -109.5709
-12 | -1.3035 | 0.01166 | -0.016 | -111.7925
-11.5 | -1.2506 | 0.01108 | -0.0144 | -112.87
-11 | -1.1956 | 0.01056 | -0.0131 | -113.2197
-10.5 | -1.1392 | 0.01011 | -0.0122 | -112.6805
-10 | -1.0826 | 0.00962 | -0.0113 | -112.5364
-9.5 | -1.0252 | 0.00917 | -0.0106 | -111.7993
-9 | -0.9666 | 0.00881 | -0.0102 | -109.7162
-8.5 | -0.9072 | 0.00849 | -0.0099 | -106.8551
-8 | -0.8481 | 0.00812 | -0.0097 | -104.4458
-7.5 | -0.7882 | 0.00783 | -0.0096 | -100.6641
-7 | -0.7278 | 0.00757 | -0.0097 | -96.1427
-6.5 | -0.6675 | 0.0073 | -0.0098 | -91.4384
-6 | -0.6068 | 0.00707 | -0.0101 | -85.8274
-5.5 | -0.546 | 0.00683 | -0.0104 | -79.9414
-5 | -0.485 | 0.00664 | -0.0108 | -73.0422
-4.5 | -0.4239 | 0.00643 | -0.0113 | -65.9253
-4 | -0.363 | 0.00619 | -0.0117 | -58.643
-3.5 | -0.3025 | 0.0059 | -0.0122 | -51.2712
-3 | -0.2414 | 0.00565 | -0.0128 | -42.7257
-2.5 | -0.1806 | 0.00538 | -0.0134 | -33.5688
-2 | -0.1198 | 0.00505 | -0.0141 | -23.7228
-1.5 | -0.0594 | 0.00466 | -0.0148 | -12.7468
-1 | 0.0008 | 0.00424 | -0.0155 | 0.18868
-0.5 | 0.063 | 0.00416 | -0.0163 | 15.1442
0 | 0.1251 | 0.00409 | -0.0172 | 30.5868
0.5 | 0.1872 | 0.00406 | -0.018 | 46.1084
1 | 0.2494 | 0.0041 | -0.0189 | 60.8293
1.5 | 0.3116 | 0.00416 | -0.0197 | 74.9038
2 | 0.3734 | 0.00429 | -0.0205 | 87.0396
2.5 | 0.4351 | 0.00444 | -0.0213 | 97.9955
3 | 0.4965 | 0.00463 | -0.022 | 107.2354
3.5 | 0.5569 | 0.00495 | -0.0226 | 112.5051
4 | 0.6148 | 0.00557 | -0.023 | 110.377
4.5 | 0.6738 | 0.00599 | -0.0233 | 112.4875
5 | 0.7327 | 0.0064 | -0.0236 | 114.4844
5.5 | 0.791 | 0.00683 | -0.0238 | 115.8126
6 | 0.8489 | 0.00726 | -0.0239 | 116.9284
6.5 | 0.9061 | 0.00773 | -0.0238 | 117.2186
7 | 0.9625 | 0.00821 | -0.0235 | 117.2351
7.5 | 1.0192 | 0.00864 | -0.0232 | 117.963
8 | 1.0758 | 0.00902 | -0.0229 | 119.2683
8.5 | 1.1314 | 0.00944 | -0.0223 | 119.8517
9 | 1.1855 | 0.00991 | -0.0215 | 119.6266
9.5 | 1.239 | 0.01036 | -0.0205 | 119.5946
10 | 1.2892 | 0.01092 | -0.019 | 118.0586
10.5 | 1.3372 | 0.01149 | -0.0172 | 116.3795
11 | 1.3798 | 0.01215 | -0.0145 | 113.5638
11.5 | 1.4028 | 0.01286 | -0.0085 | 109.0824
12 | 1.4262 | 0.01395 | -0.0035 | 102.2366
12.5 | 1.4512 | 0.0153 | 0.0006 | 94.8497
13 | 1.4784 | 0.0167 | 0.004 | 88.5269
14 | 1.5307 | 0.02026 | 0.0096 | 75.5528
14.5 | 1.5519 | 0.02269 | 0.0121 | 68.3958
15 | 1.5724 | 0.02534 | 0.0143 | 62.0521
15.5 | 1.5927 | 0.02816 | 0.0162 | 56.5589
16 | 1.6096 | 0.03143 | 0.0177 | 51.2122
16.5 | 1.6223 | 0.03525 | 0.0189 | 46.0227
17 | 1.631 | 0.03966 | 0.0197 | 41.1246
17.5 | 1.6408 | 0.0442 | 0.0201 | 37.1222
18 | 1.6479 | 0.04918 | 0.0201 | 33.5075
18.5 | 1.6487 | 0.0551 | 0.0194 | 29.922
19 | 1.6459 | 0.06163 | 0.0182 | 26.7061
19.5 | 1.6446 | 0.06842 | 0.0163 | 24.0368
20 | 1.6365 | 0.07626 | 0.0136 | 21.4595

## 119. Re 12M Mach 0.50 (1)
BIGFOIL.COM POLAR EXPORT
NACA63-216 a=0.0
NACA63-216 a=0.0 |  |  |  | Cl Max: | 1.174 | at alpha= | 20 | deg
JavaFoil+Calcfoil stall+Eppler ext transition |  |  |  | L/D Max: | 104.714 | at alpha= | 5 | deg
Re: | 12000000 |  |  | Cd Min: | 0.00531 | at alpha= | -1 | deg
Mach: | 0.5 |  |  | Cl=0 at alpha= | -0.99296 | deg
|  |  |  | @ Cl=0.1, Cd= | 0.0053285
|  |  |  | @ Cl=0.4, Cd= | 0.0058926
|  |  |  | @ Cl=0.6, Cd= | 0.0066777
alpha (deg) | Cl | Cd | Cm | Cl/Cd
-20 | -1.064 | 0.16903 | 0.005 | -6.297
-19.5 | -1.036 | 0.16374 | 0.004 | -6.325
-19 | -1.015 | 0.14696 | 0.004 | -6.905
-18.5 | -0.987 | 0.13964 | 0.004 | -7.066
-18 | -0.957 | 0.13578 | 0.003 | -7.046
-17.5 | -0.926 | 0.13322 | 0.003 | -6.954
-17 | -0.899 | 0.13142 | 0.003 | -6.84
-16.5 | -0.879 | 0.11354 | 0.003 | -7.74
-16 | -0.848 | 0.1096 | 0.002 | -7.741
-15.5 | -0.815 | 0.1084 | 0.002 | -7.521
-15 | -0.787 | 0.10189 | 0.001 | -7.722
-14.5 | -0.765 | 0.09833 | 0.001 | -7.781
-14 | -0.734 | 0.09509 | 0.001 | -7.724
-13.5 | -0.714 | 0.08239 | 0 | -8.666
-13 | -0.754 | 0.03737 | 0 | -20.165
-12.5 | -0.646 | 0.08863 | 0 | -7.294
-12 | -0.621 | 0.08047 | -0.001 | -7.713
-11.5 | -0.644 | 0.0415 | -0.002 | -15.525
-11 | -0.66 | 0.02027 | -0.002 | -32.551
-10.5 | -0.535 | 0.06978 | -0.002 | -7.666
-10 | -0.509 | 0.06416 | -0.002 | -7.927
-9.5 | -0.565 | 0.01751 | -0.004 | -32.251
-9 | -0.784 | 0.01467 | -0.005 | -53.485
-8.5 | -0.845 | 0.01277 | -0.006 | -66.152
-8 | -0.844 | 0.01165 | -0.006 | -72.468
-7.5 | -0.819 | 0.01073 | -0.007 | -76.368
-7 | -0.782 | 0.00917 | -0.008 | -85.236
-6.5 | -0.736 | 0.00937 | -0.008 | -78.565
-6 | -0.679 | 0.00886 | -0.009 | -76.6
-5.5 | -0.618 | 0.0084 | -0.01 | -73.542
-5 | -0.554 | 0.00808 | -0.01 | -68.557
-4.5 | -0.488 | 0.00775 | -0.011 | -62.968
-4 | -0.42 | 0.00753 | -0.012 | -55.845
-3.5 | -0.352 | 0.00697 | -0.012 | -50.429
-3 | -0.282 | 0.00669 | -0.013 | -42.156
-2.5 | -0.212 | 0.00606 | -0.014 | -35.031
-2 | -0.142 | 0.00575 | -0.014 | -24.689
-1.5 | -0.071 | 0.00546 | -0.015 | -13.099
-1 | -0.001 | 0.00531 | -0.016 | -0.124
-0.5 | 0.07 | 0.00532 | -0.016 | 13.174
0 | 0.141 | 0.00534 | -0.017 | 26.404
0.5 | 0.211 | 0.0054 | -0.018 | 39.13
1 | 0.282 | 0.00552 | -0.019 | 50.995
1.5 | 0.352 | 0.00568 | -0.019 | 62.001
2 | 0.422 | 0.00599 | -0.02 | 70.551
2.5 | 0.493 | 0.00623 | -0.021 | 79.083
3 | 0.563 | 0.00649 | -0.021 | 86.662
3.5 | 0.632 | 0.00684 | -0.022 | 92.499
4 | 0.702 | 0.00729 | -0.023 | 96.207
4.5 | 0.77 | 0.00796 | -0.023 | 96.782
5 | 0.831 | 0.00793 | -0.024 | 104.714
5.5 | 0.891 | 0.00929 | -0.024 | 95.909
6 | 0.95 | 0.00998 | -0.025 | 95.111
6.5 | 1.003 | 0.01141 | -0.026 | 87.942
7 | 1.055 | 0.01223 | -0.026 | 86.302
7.5 | 1.101 | 0.01321 | -0.027 | 83.324
8 | 1.135 | 0.01436 | -0.027 | 79.048
8.5 | 1.155 | 0.0156 | -0.028 | 74.063
9 | 1.152 | 0.01714 | -0.028 | 67.237
9.5 | 1.098 | 0.01955 | -0.029 | 56.162
10 | 0.723 | 0.02299 | -0.029 | 31.468
10.5 | 0.755 | 0.02366 | -0.03 | 31.909
11 | 0.779 | 0.02789 | -0.03 | 27.951
11.5 | 0.713 | 0.07452 | -0.021 | 9.569
12 | 0.839 | 0.03112 | -0.031 | 26.961
12.5 | 0.852 | 0.04059 | -0.03 | 20.993
13 | 0.819 | 0.07502 | -0.026 | 10.922
13.5 | 0.908 | 0.0455 | -0.031 | 19.96
14 | 0.928 | 0.0536 | -0.031 | 17.306
14.5 | 0.899 | 0.09025 | -0.027 | 9.961
15 | 0.994 | 0.05267 | -0.033 | 18.883
15.5 | 1.015 | 0.06048 | -0.033 | 16.79
16 | 0.973 | 0.10905 | -0.027 | 8.923
16.5 | 0.993 | 0.1186 | -0.026 | 8.372
17 | 1.031 | 0.11737 | -0.028 | 8.786
17.5 | 1.052 | 0.12915 | -0.028 | 8.149
18 | 1.063 | 0.15513 | -0.025 | 6.854
18.5 | 1.093 | 0.16037 | -0.027 | 6.818
19 | 1.124 | 0.16374 | -0.028 | 6.867
19.5 | 1.153 | 0.17132 | -0.028 | 6.729
20 | 1.174 | 0.19327 | -0.028 | 6.075

## 120. Re 12M Mach 0.50 (2)
BIGFOIL.COM POLAR EXPORT
NACA63-216 a=0.0
NACA63-216 a=0.0 |  |  |  | Cl Max: | 1.3997 | at alpha= | 11.5 | deg
XFOIL ncrit=9 |  |  |  | L/D Max: | 124.462 | at alpha= | 3.5 | deg
Re: | 12000000 |  |  | Cd Min: | 0.13061 | at alpha= | 16.5 | deg
Mach: | 0.5 |  |  | Cl=0 at alpha= | -1.0159 | deg
|  |  |  | @ Cl=0.1, Cd= | 0.0020428
|  |  |  | @ Cl=0.4, Cd= | 0.0043327
|  |  |  | @ Cl=0.6, Cd= | 0.0049717
alpha (deg) | Cl | Cd | Cm | Cl/Cd
-14.5 | -0.8359 | 0.09675 | -0.0195 | -8.6398
-14 | -0.8562 | 0.08388 | -0.0279 | -10.2074
-13.5 | -0.8783 | 0.07038 | -0.0361 | -12.4794
-13 | -0.904 | 0.05673 | -0.0435 | -15.9351
-12.5 | -0.9332 | 0.04348 | -0.0498 | -21.4627
-12 | -0.9649 | 0.03142 | -0.0545 | -30.7097
-11.5 | -1 | 0.02121 | -0.057 | -47.1476
-11 | -1.0355 | 0.01332 | -0.0568 | -77.7402
-10.5 | -1.0607 | 0.00813 | -0.0541 | -130.4674
-10 | -1.0791 | 0.00501 | -0.0492 | -215.3892
-9.5 | -1.089 | 0.0035 | -0.0421 | -311.1429
-9 | -1.0874 | 0.0029 | -0.0322 | -374.9655
-8.5 | -1.0387 | 0.00244 | -0.0267 | -425.6967
-8 | -0.9753 | 0.00217 | -0.0232 | -449.447
-7.5 | -0.9072 | 0.00199 | -0.0205 | -455.8794
-7 | -0.8379 | 0.00184 | -0.0185 | -455.3804
-6.5 | -0.7676 | 0.00172 | -0.017 | -446.2791
-6 | -0.6964 | 0.00164 | -0.016 | -424.6341
-5.5 | -0.6258 | 0.00154 | -0.0152 | -406.3636
-5 | -0.5548 | 0.00148 | -0.0147 | -374.8649
-4.5 | -0.4841 | 0.00141 | -0.0145 | -343.3333
-4 | -0.4135 | 0.00135 | -0.0145 | -306.2963
-3.5 | -0.3434 | 0.00129 | -0.0146 | -266.2016
-3 | -0.2741 | 0.0012 | -0.0149 | -228.4167
-2 | -0.1354 | 0.00104 | -0.0159 | -130.1923
-1.5 | -0.0671 | 0.00092 | -0.0167 | -72.9348
-1 | 0.0022 | 0.00083 | -0.0175 | 2.6506
-0.5 | 0.0735 | 0.00082 | -0.0184 | 89.6341
0 | 0.1461 | 0.00417 | -0.0196 | 35.036
0.5 | 0.2183 | 0.00417 | -0.0206 | 52.3501
1 | 0.2904 | 0.0042 | -0.0215 | 69.1429
1.5 | 0.3624 | 0.00427 | -0.0224 | 84.8712
2 | 0.4344 | 0.00439 | -0.0232 | 98.9522
2.5 | 0.5059 | 0.0046 | -0.0239 | 109.9783
3 | 0.5769 | 0.00486 | -0.0244 | 118.7037
3.5 | 0.6472 | 0.0052 | -0.0247 | 124.4615
4 | 0.7136 | 0.00589 | -0.0245 | 121.1545
4.5 | 0.7795 | 0.00654 | -0.0239 | 119.1896
5 | 0.8464 | 0.00708 | -0.0232 | 119.548
5.5 | 0.9118 | 0.00768 | -0.0221 | 118.724
6 | 0.9742 | 0.00839 | -0.0203 | 116.1144
6.5 | 1.0338 | 0.00913 | -0.0179 | 113.2311
7 | 1.0944 | 0.00974 | -0.0153 | 112.3614
7.5 | 1.1511 | 0.0104 | -0.0119 | 110.6827
8 | 1.1892 | 0.01114 | -0.0055 | 106.7504
8.5 | 1.2202 | 0.01234 | 0.001 | 98.8817
9 | 1.2568 | 0.01384 | 0.0061 | 90.8092
9.5 | 1.2932 | 0.01564 | 0.0108 | 82.6854
10 | 1.3282 | 0.01774 | 0.0153 | 74.8703
10.5 | 1.3584 | 0.02028 | 0.0198 | 66.9822
11 | 1.3846 | 0.02324 | 0.0242 | 59.5783
11.5 | 1.3997 | 0.02707 | 0.0285 | 51.7067
12 | 1.3962 | 0.03238 | 0.0322 | 43.1192
12.5 | 1.376 | 0.03937 | 0.0344 | 34.9505
13.5 | 1.3199 | 0.05718 | 0.0321 | 23.0832
14 | 1.2847 | 0.06768 | 0.0289 | 18.982
14.5 | 1.2517 | 0.07897 | 0.024 | 15.8503
15 | 1.2186 | 0.09135 | 0.0174 | 13.3399
15.5 | 1.1887 | 0.10432 | 0.0096 | 11.3947
16 | 1.1635 | 0.11745 | 0.0011 | 9.9063
16.5 | 1.1421 | 0.13061 | -0.0077 | 8.7444

## 121. Re 14M Mach 0.00 (1)
BIGFOIL.COM POLAR EXPORT
NACA63-216 a=0.0
NACA63-216 a=0.0 |  |  |  | Cl Max: | 1.392 | at alpha= | 14 | deg
JavaFoil+Calcfoil stall+Eppler ext transition |  |  |  | L/D Max: | 119.738 | at alpha= | 8 | deg
Re: | 14000000 |  |  | Cd Min: | 0.00513 | at alpha= | 0 | deg
Mach: | 0 |  |  | Cl=0 at alpha= | -0.99194 | deg
|  |  |  | @ Cl=0.1, Cd= | 0.0051336
|  |  |  | @ Cl=0.4, Cd= | 0.0056847
|  |  |  | @ Cl=0.6, Cd= | 0.0063865
alpha (deg) | Cl | Cd | Cm | Cl/Cd
-19.5 | -0.9 | 0.13936 | 0.004 | -6.454
-19 | -0.927 | 0.12815 | 0.004 | -7.231
-18.5 | -0.954 | 0.11727 | 0.004 | -8.132
-18 | -1.071 | 0.0445 | 0.004 | -24.064
-17.5 | -1.091 | 0.04246 | 0.004 | -25.706
-17 | -1.127 | 0.0332 | 0.004 | -33.948
-16.5 | -1.149 | 0.0293 | 0.003 | -39.229
-16 | -1.168 | 0.02607 | 0.003 | -44.797
-15.5 | -1.184 | 0.02268 | 0.002 | -52.226
-15 | -1.197 | 0.01991 | 0.002 | -60.103
-14.5 | -1.202 | 0.0181 | 0.001 | -66.415
-14 | -1.2 | 0.01627 | 0.001 | -73.719
-13.5 | -1.189 | 0.01503 | 0 | -79.08
-13 | -1.174 | 0.01393 | 0 | -84.299
-12.5 | -1.156 | 0.01287 | -0.001 | -89.867
-12 | -1.134 | 0.01217 | -0.001 | -93.11
-11.5 | -1.108 | 0.01147 | -0.002 | -96.54
-11 | -1.078 | 0.0109 | -0.002 | -98.916
-10.5 | -1.046 | 0.00972 | -0.003 | -107.635
-10 | -1.011 | 0.00992 | -0.003 | -101.935
-9.5 | -0.968 | 0.00948 | -0.004 | -102.046
-9 | -0.921 | 0.00908 | -0.004 | -101.408
-8.5 | -0.872 | 0.00873 | -0.005 | -99.838
-8 | -0.82 | 0.00845 | -0.006 | -97.094
-7.5 | -0.767 | 0.00816 | -0.006 | -94.018
-7 | -0.713 | 0.00788 | -0.007 | -90.455
-6.5 | -0.658 | 0.00765 | -0.007 | -85.922
-6 | -0.601 | 0.00744 | -0.008 | -80.732
-5.5 | -0.543 | 0.00722 | -0.008 | -75.282
-5 | -0.485 | 0.00705 | -0.009 | -68.782
-4.5 | -0.426 | 0.00694 | -0.01 | -61.34
-4 | -0.366 | 0.00673 | -0.01 | -54.358
-3.5 | -0.305 | 0.00632 | -0.011 | -48.316
-3 | -0.245 | 0.00612 | -0.011 | -40.006
-2.5 | -0.184 | 0.0058 | -0.012 | -31.709
-2 | -0.123 | 0.00554 | -0.012 | -22.191
-1.5 | -0.062 | 0.00541 | -0.013 | -11.446
-1 | -0.001 | 0.0052 | -0.014 | -0.11
-0.5 | 0.061 | 0.00514 | -0.014 | 11.826
0 | 0.122 | 0.00513 | -0.015 | 23.81
0.5 | 0.183 | 0.00521 | -0.015 | 35.139
1 | 0.244 | 0.0053 | -0.016 | 46.116
1.5 | 0.305 | 0.00546 | -0.017 | 55.873
2 | 0.366 | 0.00559 | -0.017 | 65.523
2.5 | 0.427 | 0.00576 | -0.018 | 74.211
3 | 0.488 | 0.00594 | -0.018 | 82.241
3.5 | 0.549 | 0.00614 | -0.019 | 89.389
4 | 0.609 | 0.00643 | -0.02 | 94.764
4.5 | 0.669 | 0.00681 | -0.02 | 98.248
5 | 0.729 | 0.00711 | -0.021 | 102.527
5.5 | 0.787 | 0.00745 | -0.021 | 105.66
6 | 0.845 | 0.00772 | -0.022 | 109.456
6.5 | 0.902 | 0.00835 | -0.023 | 108.027
7 | 0.958 | 0.0089 | -0.023 | 107.675
7.5 | 1.013 | 0.00932 | -0.024 | 108.701
8 | 1.058 | 0.00883 | -0.024 | 119.738
8.5 | 1.104 | 0.01027 | -0.025 | 107.478
9 | 1.148 | 0.01078 | -0.025 | 106.434
9.5 | 1.19 | 0.01135 | -0.026 | 104.769
10 | 1.229 | 0.01196 | -0.026 | 102.753
10.5 | 1.265 | 0.01268 | -0.027 | 99.792
11 | 1.298 | 0.01344 | -0.027 | 96.579
11.5 | 1.324 | 0.01435 | -0.028 | 92.277
12 | 1.347 | 0.01528 | -0.028 | 88.109
12.5 | 1.364 | 0.01641 | -0.029 | 83.152
13 | 1.378 | 0.01743 | -0.029 | 79.101
13.5 | 1.387 | 0.01876 | -0.029 | 73.922
14 | 1.392 | 0.02023 | -0.03 | 68.798
14.5 | 1.392 | 0.02186 | -0.03 | 63.666
15 | 1.387 | 0.02362 | -0.031 | 58.742
15.5 | 1.375 | 0.02568 | -0.031 | 53.53
16 | 1.357 | 0.02799 | -0.031 | 48.488
16.5 | 1.336 | 0.03023 | -0.032 | 44.205
17 | 1.31 | 0.03326 | -0.032 | 39.395
17.5 | 1.28 | 0.03726 | -0.032 | 34.361
18 | 1.248 | 0.04123 | -0.032 | 30.272
18.5 | 1.213 | 0.04614 | -0.033 | 26.293
19 | 1.177 | 0.05093 | -0.033 | 23.114

## 122. Re 14M Mach 0.00 (2)
BIGFOIL.COM POLAR EXPORT
NACA63-216 a=0.0
NACA63-216 a=0.0 |  |  |  | Cl Max: | 1.5386 | at alpha= | 14 | deg
XFOIL ncrit=9 |  |  |  | L/D Max: | 125.726 | at alpha= | 9.5 | deg
Re: | 14000000 |  |  | Cd Min: | 0.03059 | at alpha= | -20 | deg
Mach: | 0 |  |  | Cl=0 at alpha= | -1.0078 | deg
|  |  |  | @ Cl=0.1, Cd= | 0.0040933
|  |  |  | @ Cl=0.4, Cd= | 0.004375
|  |  |  | @ Cl=0.6, Cd= | 0.0055581
alpha (deg) | Cl | Cd | Cm | Cl/Cd
-20 | -1.7296 | 0.03059 | -0.0394 | -56.5414
-19.5 | -1.7148 | 0.02771 | -0.0385 | -61.8838
-19 | -1.6975 | 0.02516 | -0.0373 | -67.4682
-18.5 | -1.6786 | 0.02288 | -0.0358 | -73.3654
-18 | -1.6598 | 0.02075 | -0.0339 | -79.9904
-17.5 | -1.6385 | 0.01887 | -0.0319 | -86.8309
-17 | -1.6226 | 0.0174 | -0.0282 | -93.2529
-16.5 | -1.6018 | 0.01604 | -0.0249 | -99.8628
-16 | -1.5783 | 0.01501 | -0.0213 | -105.1499
-15.5 | -1.5596 | 0.01416 | -0.0161 | -110.1412
-15 | -1.5288 | 0.01353 | -0.0125 | -112.9933
-14.5 | -1.4872 | 0.01293 | -0.0108 | -115.0193
-14 | -1.4424 | 0.01239 | -0.0095 | -116.4165
-13.5 | -1.3961 | 0.01185 | -0.0084 | -117.8143
-13 | -1.3489 | 0.01128 | -0.0075 | -119.5833
-12.5 | -1.2997 | 0.01076 | -0.0068 | -120.79
-12 | -1.2485 | 0.01033 | -0.0064 | -120.8616
-11.5 | -1.1961 | 0.00995 | -0.0062 | -120.2111
-11 | -1.143 | 0.00957 | -0.006 | -119.4357
-10.5 | -1.0897 | 0.00916 | -0.0059 | -118.9629
-10 | -1.0355 | 0.0088 | -0.0059 | -117.6705
-9.5 | -0.9803 | 0.00849 | -0.006 | -115.4653
-9 | -0.9245 | 0.00821 | -0.0063 | -112.6066
-8.5 | -0.8686 | 0.00792 | -0.0065 | -109.6717
-8 | -0.8123 | 0.00763 | -0.0068 | -106.4613
-7.5 | -0.7552 | 0.0074 | -0.0072 | -102.0541
-7 | -0.6979 | 0.00719 | -0.0076 | -97.0654
-6.5 | -0.6405 | 0.00694 | -0.008 | -92.2911
-6 | -0.5826 | 0.00675 | -0.0086 | -86.3111
-5.5 | -0.5246 | 0.00655 | -0.0091 | -80.0916
-5 | -0.4663 | 0.00636 | -0.0097 | -73.3176
-4.5 | -0.408 | 0.00618 | -0.0102 | -66.0194
-4 | -0.3495 | 0.00597 | -0.0109 | -58.5427
-3.5 | -0.2913 | 0.00571 | -0.0114 | -51.0158
-3 | -0.2327 | 0.00549 | -0.0121 | -42.3862
-2.5 | -0.174 | 0.00528 | -0.0128 | -32.9545
-2 | -0.1155 | 0.00502 | -0.0135 | -23.008
-1.5 | -0.057 | 0.00472 | -0.0142 | -12.0763
-1 | 0.0009 | 0.00425 | -0.0149 | 0.21176
-0.5 | 0.0601 | 0.00412 | -0.0157 | 14.5874
0 | 0.1199 | 0.00408 | -0.0166 | 29.3873
0.5 | 0.1794 | 0.00401 | -0.0174 | 44.7382
1 | 0.239 | 0.00405 | -0.0182 | 59.0123
1.5 | 0.2985 | 0.00412 | -0.019 | 72.4515
2 | 0.3576 | 0.00426 | -0.0198 | 83.9437
2.5 | 0.4166 | 0.00442 | -0.0206 | 94.2534
3 | 0.4754 | 0.00462 | -0.0213 | 102.9004
3.5 | 0.5329 | 0.00499 | -0.022 | 106.7936
4 | 0.5892 | 0.00549 | -0.0225 | 107.3224
4.5 | 0.6463 | 0.00585 | -0.023 | 110.4786
5 | 0.703 | 0.0062 | -0.0235 | 113.3871
5.5 | 0.7593 | 0.00655 | -0.0239 | 115.9237
6 | 0.8153 | 0.00692 | -0.0242 | 117.8179
6.5 | 0.8705 | 0.00733 | -0.0245 | 118.7585
7 | 0.9252 | 0.00773 | -0.0247 | 119.6895
7.5 | 0.9802 | 0.00807 | -0.0249 | 121.4622
8 | 1.0347 | 0.00841 | -0.025 | 123.0321
8.5 | 1.0886 | 0.00878 | -0.0251 | 123.9863
9 | 1.142 | 0.00912 | -0.0251 | 125.2193
9.5 | 1.1944 | 0.0095 | -0.0249 | 125.7263
10 | 1.2455 | 0.00992 | -0.0246 | 125.5544
10.5 | 1.2956 | 0.01036 | -0.0241 | 125.0579
11 | 1.3437 | 0.01085 | -0.0234 | 123.8433
11.5 | 1.3901 | 0.01135 | -0.0224 | 122.4758
12 | 1.4344 | 0.01187 | -0.0211 | 120.8425
12.5 | 1.4734 | 0.0125 | -0.0189 | 117.872
13 | 1.4939 | 0.01316 | -0.0135 | 113.5182
13.5 | 1.5165 | 0.014 | -0.0092 | 108.3214
14 | 1.5386 | 0.01495 | -0.0053 | 102.9164

## 123. Re 14M Mach 0.10 (1)
BIGFOIL.COM POLAR EXPORT
NACA63-216 a=0.0
NACA63-216 a=0.0 |  |  |  | Cl Max: | 1.38 | at alpha= | 14 | deg
JavaFoil+Calcfoil stall+Eppler ext transition |  |  |  | L/D Max: | 108.867 | at alpha= | 6 | deg
Re: | 14000000 |  |  | Cd Min: | 0.00514 | at alpha= | -0.5 | deg
Mach: | 0.1 |  |  | Cl=0 at alpha= | -0.99194 | deg
|  |  |  | @ Cl=0.1, Cd= | 0.0051526
|  |  |  | @ Cl=0.4, Cd= | 0.0056792
|  |  |  | @ Cl=0.6, Cd= | 0.00641
alpha (deg) | Cl | Cd | Cm | Cl/Cd
-19.5 | -0.849 | 0.14277 | 0.004 | -5.949
-19 | -0.877 | 0.13609 | 0.004 | -6.442
-18.5 | -0.905 | 0.12617 | 0.003 | -7.174
-18 | -1.02 | 0.05037 | 0.004 | -20.251
-17.5 | -1.044 | 0.04834 | 0.004 | -21.605
-17 | -1.078 | 0.04061 | 0.003 | -26.547
-16.5 | -1.116 | 0.03149 | 0.003 | -35.432
-16 | -1.141 | 0.02708 | 0.003 | -42.14
-15.5 | -1.161 | 0.02383 | 0.002 | -48.704
-15 | -1.175 | 0.02143 | 0.002 | -54.815
-14.5 | -1.186 | 0.01887 | 0.001 | -62.861
-14 | -1.186 | 0.01707 | 0.001 | -69.475
-13.5 | -1.178 | 0.01562 | 0 | -75.404
-13 | -1.167 | 0.01424 | 0 | -81.916
-12.5 | -1.151 | 0.01311 | -0.001 | -87.849
-12 | -1.13 | 0.01238 | -0.001 | -91.305
-11.5 | -1.105 | 0.01165 | -0.002 | -94.89
-11 | -1.077 | 0.01105 | -0.002 | -97.489
-10.5 | -1.046 | 0.00984 | -0.003 | -106.265
-10 | -1.013 | 0.00998 | -0.003 | -101.501
-9.5 | -0.97 | 0.00953 | -0.004 | -101.826
-9 | -0.924 | 0.00917 | -0.004 | -100.706
-8.5 | -0.875 | 0.00881 | -0.005 | -99.225
-8 | -0.823 | 0.00852 | -0.006 | -96.648
-7.5 | -0.771 | 0.00825 | -0.006 | -93.422
-7 | -0.716 | 0.00791 | -0.007 | -90.499
-6.5 | -0.661 | 0.00767 | -0.007 | -86.138
-6 | -0.604 | 0.00746 | -0.008 | -80.971
-5.5 | -0.546 | 0.00727 | -0.008 | -75.081
-5 | -0.487 | 0.0071 | -0.009 | -68.627
-4.5 | -0.428 | 0.00695 | -0.01 | -61.569
-4 | -0.368 | 0.00673 | -0.01 | -54.595
-3.5 | -0.307 | 0.00639 | -0.011 | -48.008
-3 | -0.246 | 0.00612 | -0.011 | -40.203
-2.5 | -0.185 | 0.00581 | -0.012 | -31.845
-2 | -0.124 | 0.00557 | -0.013 | -22.207
-1.5 | -0.062 | 0.00541 | -0.013 | -11.504
-1 | -0.001 | 0.0052 | -0.014 | -0.111
-0.5 | 0.061 | 0.00514 | -0.014 | 11.887
0 | 0.123 | 0.00516 | -0.015 | 23.8
0.5 | 0.184 | 0.00521 | -0.016 | 35.319
1 | 0.245 | 0.00532 | -0.016 | 46.163
1.5 | 0.307 | 0.0055 | -0.017 | 55.759
2 | 0.368 | 0.00559 | -0.017 | 65.888
2.5 | 0.429 | 0.00576 | -0.018 | 74.58
3 | 0.491 | 0.00594 | -0.019 | 82.586
3.5 | 0.552 | 0.00621 | -0.019 | 88.883
4 | 0.612 | 0.00646 | -0.02 | 94.709
4.5 | 0.673 | 0.0068 | -0.02 | 98.936
5 | 0.732 | 0.00718 | -0.021 | 102.058
5.5 | 0.791 | 0.00746 | -0.022 | 106.042
6 | 0.849 | 0.0078 | -0.022 | 108.867
6.5 | 0.907 | 0.00858 | -0.023 | 105.644
7 | 0.963 | 0.00896 | -0.023 | 107.445
7.5 | 1.017 | 0.00936 | -0.024 | 108.726
8 | 1.061 | 0.00987 | -0.024 | 107.456
8.5 | 1.107 | 0.01037 | -0.025 | 106.758
9 | 1.151 | 0.01091 | -0.025 | 105.482
9.5 | 1.193 | 0.01149 | -0.026 | 103.755
10 | 1.231 | 0.01212 | -0.026 | 101.601
10.5 | 1.267 | 0.01281 | -0.027 | 98.874
11 | 1.298 | 0.01372 | -0.027 | 94.639
11.5 | 1.324 | 0.0146 | -0.028 | 90.678
12 | 1.345 | 0.01557 | -0.028 | 86.376
12.5 | 1.361 | 0.01668 | -0.029 | 81.596
13 | 1.372 | 0.01793 | -0.029 | 76.52
13.5 | 1.379 | 0.01919 | -0.029 | 71.822
14 | 1.38 | 0.02073 | -0.03 | 66.581
14.5 | 1.377 | 0.02245 | -0.03 | 61.329
15 | 1.369 | 0.0242 | -0.031 | 56.576
15.5 | 1.352 | 0.02671 | -0.031 | 50.598
16 | 1.33 | 0.02889 | -0.031 | 46.043
16.5 | 1.303 | 0.03187 | -0.032 | 40.903
17 | 1.272 | 0.03536 | -0.032 | 35.976
17.5 | 1.238 | 0.03936 | -0.032 | 31.45
18 | 1.202 | 0.04304 | -0.032 | 27.929
18.5 | 1.16 | 0.04924 | -0.033 | 23.565
19 | 1.116 | 0.05652 | -0.033 | 19.753

## 124. Re 14M Mach 0.10 (2)
BIGFOIL.COM POLAR EXPORT
NACA63-216 a=0.0
NACA63-216 a=0.0 |  |  |  | Cl Max: | 1.7299 | at alpha= | 20 | deg
XFOIL ncrit=9 |  |  |  | L/D Max: | 125.491 | at alpha= | 9.5 | deg
Re: | 14000000 |  |  | Cd Min: | 0.05116 | at alpha= | 20 | deg
Mach: | 0.1 |  |  | Cl=0 at alpha= | -1.0077 | deg
|  |  |  | @ Cl=0.1, Cd= | 0.0040938
|  |  |  | @ Cl=0.4, Cd= | 0.004371
|  |  |  | @ Cl=0.6, Cd= | 0.0055445
alpha (deg) | Cl | Cd | Cm | Cl/Cd
-20 | -1.7246 | 0.03314 | -0.0424 | -52.0398
-19.5 | -1.712 | 0.02985 | -0.0417 | -57.3534
-19 | -1.6967 | 0.02694 | -0.0406 | -62.9807
-18.5 | -1.6782 | 0.02444 | -0.0392 | -68.6661
-18 | -1.658 | 0.02221 | -0.0375 | -74.6511
-17 | -1.6212 | 0.01842 | -0.0322 | -88.013
-16.5 | -1.6014 | 0.01684 | -0.0289 | -95.095
-16 | -1.5771 | 0.01564 | -0.0256 | -100.8376
-15.5 | -1.5557 | 0.01459 | -0.0212 | -106.6278
-15 | -1.5363 | 0.01385 | -0.0155 | -110.9242
-14.5 | -1.4966 | 0.0132 | -0.0133 | -113.3788
-14 | -1.4524 | 0.01262 | -0.0116 | -115.0872
-13.5 | -1.4058 | 0.01208 | -0.0103 | -116.3742
-13 | -1.3585 | 0.01149 | -0.0091 | -118.2332
-12.5 | -1.3093 | 0.01094 | -0.0082 | -119.6801
-12 | -1.2581 | 0.01046 | -0.0076 | -120.2772
-11.5 | -1.2054 | 0.01005 | -0.0072 | -119.9403
-11 | -1.1516 | 0.00968 | -0.007 | -118.9669
-10.5 | -1.0977 | 0.00927 | -0.0067 | -118.4142
-10 | -1.0432 | 0.00888 | -0.0066 | -117.4775
-9.5 | -0.9877 | 0.00855 | -0.0066 | -115.5205
-9 | -0.9313 | 0.00826 | -0.0068 | -112.7482
-8.5 | -0.8748 | 0.00797 | -0.0069 | -109.7616
-8 | -0.818 | 0.00767 | -0.0072 | -106.6493
-7.5 | -0.7605 | 0.00743 | -0.0075 | -102.3553
-7 | -0.7027 | 0.00722 | -0.0079 | -97.3269
-6.5 | -0.6448 | 0.00697 | -0.0083 | -92.5108
-6 | -0.5865 | 0.00678 | -0.0088 | -86.5044
-5.5 | -0.5281 | 0.00657 | -0.0093 | -80.3805
-5 | -0.4693 | 0.00638 | -0.0098 | -73.558
-4.5 | -0.4105 | 0.0062 | -0.0104 | -66.2097
-4 | -0.3516 | 0.00599 | -0.011 | -58.6978
-3.5 | -0.2931 | 0.00573 | -0.0116 | -51.1518
-3 | -0.234 | 0.00551 | -0.0122 | -42.4682
-2.5 | -0.175 | 0.00529 | -0.0129 | -33.0813
-2 | -0.1161 | 0.00503 | -0.0136 | -23.0815
-1.5 | -0.0573 | 0.00472 | -0.0143 | -12.1398
-1 | 0.0009 | 0.00425 | -0.015 | 0.21176
-0.5 | 0.0606 | 0.00412 | -0.0158 | 14.7087
0 | 0.1208 | 0.00408 | -0.0167 | 29.6078
0.5 | 0.1806 | 0.00401 | -0.0175 | 45.0374
1 | 0.2406 | 0.00405 | -0.0183 | 59.4074
1.5 | 0.3005 | 0.00413 | -0.0191 | 72.7603
2 | 0.36 | 0.00427 | -0.0199 | 84.3091
2.5 | 0.4194 | 0.00442 | -0.0207 | 94.8869
3 | 0.4786 | 0.00463 | -0.0215 | 103.3693
3.5 | 0.5365 | 0.00499 | -0.0221 | 107.515
4 | 0.5931 | 0.0055 | -0.0225 | 107.8364
4.5 | 0.6505 | 0.00587 | -0.023 | 110.8177
5 | 0.7076 | 0.00622 | -0.0235 | 113.7621
5.5 | 0.7643 | 0.00658 | -0.0239 | 116.155
6 | 0.8206 | 0.00695 | -0.0242 | 118.0719
6.5 | 0.8762 | 0.00737 | -0.0244 | 118.8874
7 | 0.9313 | 0.00778 | -0.0245 | 119.7044
7.5 | 0.9866 | 0.00812 | -0.0247 | 121.5025
8 | 1.0415 | 0.00847 | -0.0248 | 122.9634
8.5 | 1.0958 | 0.00884 | -0.0248 | 123.9593
9 | 1.1493 | 0.00921 | -0.0247 | 124.7883
9.5 | 1.2022 | 0.00958 | -0.0244 | 125.4906
10 | 1.2533 | 0.01003 | -0.024 | 124.9551
10.5 | 1.3036 | 0.01047 | -0.0234 | 124.5081
11 | 1.3513 | 0.011 | -0.0224 | 122.8455
11.5 | 1.3978 | 0.0115 | -0.0212 | 121.5478
12 | 1.4408 | 0.01207 | -0.0195 | 119.3703
12.5 | 1.4736 | 0.01271 | -0.016 | 115.9402
13 | 1.4919 | 0.01349 | -0.0104 | 110.593
13.5 | 1.5165 | 0.01444 | -0.0065 | 105.0208
14 | 1.5411 | 0.01541 | -0.0031 | 100.0065
14.5 | 1.5652 | 0.01691 | -0.0002 | 92.5606
15 | 1.5876 | 0.01866 | 0.0024 | 85.0804
15.5 | 1.6093 | 0.02061 | 0.0046 | 78.0835
16 | 1.6324 | 0.02262 | 0.0065 | 72.1662
16.5 | 1.6524 | 0.02495 | 0.0082 | 66.2285
17 | 1.6703 | 0.02755 | 0.0097 | 60.6279
17.5 | 1.6831 | 0.03073 | 0.011 | 54.7706
18 | 1.6947 | 0.03419 | 0.012 | 49.5671
18.5 | 1.7051 | 0.03803 | 0.0125 | 44.8357
19 | 1.7167 | 0.04187 | 0.0127 | 41.0007
19.5 | 1.7244 | 0.04634 | 0.0126 | 37.2119
20 | 1.7299 | 0.05116 | 0.0121 | 33.8135

## 125. Re 14M Mach 0.25 (1)
BIGFOIL.COM POLAR EXPORT
NACA63-216 a=0.0
NACA63-216 a=0.0 |  |  |  | Cl Max: | 1.323 | at alpha= | 12.5 | deg
JavaFoil+Calcfoil stall+Eppler ext transition |  |  |  | L/D Max: | 110.026 | at alpha= | 7 | deg
Re: | 14000000 |  |  | Cd Min: | 0.00517 | at alpha= | -0.5 | deg
Mach: | 0.25 |  |  | Cl=0 at alpha= | -0.99219 | deg
|  |  |  | @ Cl=0.1, Cd= | 0.0051876
|  |  |  | @ Cl=0.4, Cd= | 0.0057259
|  |  |  | @ Cl=0.6, Cd= | 0.0064603
alpha (deg) | Cl | Cd | Cm | Cl/Cd
-17.5 | -0.646 | 0.14138 | 0.002 | -4.571
-17 | -0.703 | 0.13402 | 0.002 | -5.245
-16.5 | -0.758 | 0.12069 | 0.002 | -6.277
-16 | -0.807 | 0.1126 | 0.002 | -7.163
-15.5 | -0.85 | 0.10402 | 0.002 | -8.175
-15 | -0.999 | 0.03287 | 0.002 | -30.404
-14.5 | -1.044 | 0.0274 | 0.001 | -38.099
-14 | -1.075 | 0.02259 | 0.001 | -47.582
-13.5 | -1.092 | 0.01921 | 0 | -56.876
-13 | -1.101 | 0.01682 | 0 | -65.5
-12.5 | -1.103 | 0.01503 | -0.001 | -73.36
-12 | -1.096 | 0.01397 | -0.001 | -78.396
-11.5 | -1.083 | 0.01286 | -0.002 | -84.23
-11 | -1.064 | 0.01201 | -0.002 | -88.585
-10.5 | -1.04 | 0.01126 | -0.003 | -92.337
-10 | -1.01 | 0.01063 | -0.003 | -95.037
-9.5 | -0.981 | 0.01013 | -0.004 | -96.833
-9 | -0.937 | 0.00965 | -0.005 | -97.149
-8.5 | -0.89 | 0.00923 | -0.005 | -96.389
-8 | -0.839 | 0.00885 | -0.006 | -94.834
-7.5 | -0.787 | 0.00849 | -0.006 | -92.692
-7 | -0.732 | 0.00814 | -0.007 | -89.933
-6.5 | -0.676 | 0.00787 | -0.007 | -85.883
-6 | -0.619 | 0.00766 | -0.008 | -80.807
-5.5 | -0.56 | 0.00743 | -0.009 | -75.319
-5 | -0.5 | 0.00719 | -0.009 | -69.508
-4.5 | -0.439 | 0.00703 | -0.01 | -62.414
-4 | -0.378 | 0.00683 | -0.01 | -55.289
-3.5 | -0.315 | 0.00643 | -0.011 | -49.042
-3 | -0.253 | 0.00623 | -0.012 | -40.605
-2.5 | -0.19 | 0.00591 | -0.012 | -32.142
-2 | -0.127 | 0.00562 | -0.013 | -22.587
-1.5 | -0.064 | 0.00546 | -0.013 | -11.713
-1 | -0.001 | 0.00524 | -0.014 | -0.113
-0.5 | 0.063 | 0.00517 | -0.015 | 12.127
0 | 0.126 | 0.0052 | -0.015 | 24.268
0.5 | 0.189 | 0.00525 | -0.016 | 36.016
1 | 0.252 | 0.00535 | -0.017 | 47.117
1.5 | 0.315 | 0.00551 | -0.017 | 57.168
2 | 0.378 | 0.00567 | -0.018 | 66.751
2.5 | 0.441 | 0.00583 | -0.018 | 75.707
3 | 0.504 | 0.00606 | -0.019 | 83.22
3.5 | 0.567 | 0.00629 | -0.02 | 90.146
4 | 0.629 | 0.00661 | -0.02 | 95.155
4.5 | 0.691 | 0.00696 | -0.021 | 99.223
5 | 0.752 | 0.00735 | -0.022 | 102.305
5.5 | 0.812 | 0.00771 | -0.022 | 105.286
6 | 0.872 | 0.00804 | -0.023 | 108.425
6.5 | 0.93 | 0.00894 | -0.023 | 104.042
7 | 0.982 | 0.00892 | -0.024 | 110.026
7.5 | 1.032 | 0.00991 | -0.024 | 104.115
8 | 1.079 | 0.01044 | -0.025 | 103.357
8.5 | 1.125 | 0.01103 | -0.025 | 101.996
9 | 1.167 | 0.01165 | -0.026 | 100.194
9.5 | 1.206 | 0.01237 | -0.026 | 97.521
10 | 1.241 | 0.01313 | -0.027 | 94.531
10.5 | 1.271 | 0.01397 | -0.027 | 91.011
11 | 1.296 | 0.01507 | -0.028 | 86.003
11.5 | 1.312 | 0.01617 | -0.028 | 81.115
12 | 1.32 | 0.01758 | -0.029 | 75.116
12.5 | 1.323 | 0.01884 | -0.029 | 70.212
13 | 1.316 | 0.02045 | -0.03 | 64.374
13.5 | 1.302 | 0.02243 | -0.03 | 58.056
14 | 1.281 | 0.02439 | -0.03 | 52.511
14.5 | 1.251 | 0.02683 | -0.031 | 46.605
15 | 1.211 | 0.03032 | -0.031 | 39.936
15.5 | 1.155 | 0.03517 | -0.031 | 32.844
16 | 1.091 | 0.04088 | -0.031 | 26.685
16.5 | 1.02 | 0.04734 | -0.031 | 21.543
17 | 0.938 | 0.05866 | -0.031 | 15.991
17.5 | 0.849 | 0.07429 | -0.03 | 11.433

## 126. Re 14M Mach 0.25 (2)
BIGFOIL.COM POLAR EXPORT
NACA63-216 a=0.0
NACA63-216 a=0.0 |  |  |  | Cl Max: | 1.6671 | at alpha= | 19.5 | deg
XFOIL ncrit=9 |  |  |  | L/D Max: | 123.275 | at alpha= | 9 | deg
Re: | 14000000 |  |  | Cd Min: | 0.0735 | at alpha= | 20 | deg
Mach: | 0.25 |  |  | Cl=0 at alpha= | -1.0099 | deg
|  |  |  | @ Cl=0.1, Cd= | 0.0041063
|  |  |  | @ Cl=0.4, Cd= | 0.004344
|  |  |  | @ Cl=0.6, Cd= | 0.0053123
alpha (deg) | Cl | Cd | Cm | Cl/Cd
-20 | -1.6721 | 0.05206 | -0.0533 | -32.1187
-19.5 | -1.6735 | 0.0458 | -0.0547 | -36.5393
-19 | -1.6696 | 0.04039 | -0.0553 | -41.337
-18.5 | -1.6601 | 0.03583 | -0.0551 | -46.3327
-18 | -1.6487 | 0.03177 | -0.0543 | -51.8949
-17.5 | -1.6344 | 0.02821 | -0.0529 | -57.9369
-17 | -1.6145 | 0.02546 | -0.051 | -63.4132
-16.5 | -1.598 | 0.02274 | -0.0482 | -70.2726
-16 | -1.5773 | 0.0204 | -0.0452 | -77.3186
-15.5 | -1.5547 | 0.01836 | -0.0419 | -84.6786
-15 | -1.5301 | 0.01666 | -0.0381 | -91.8427
-14.5 | -1.5054 | 0.01522 | -0.0337 | -98.9093
-14 | -1.4816 | 0.01413 | -0.0283 | -104.8549
-13.5 | -1.454 | 0.01339 | -0.0226 | -108.5885
-13 | -1.4086 | 0.01268 | -0.0197 | -111.0883
-12.5 | -1.3593 | 0.01204 | -0.0174 | -112.8987
-12 | -1.3086 | 0.01137 | -0.0154 | -115.0923
-11.5 | -1.2556 | 0.01076 | -0.0138 | -116.6914
-11 | -1.2001 | 0.01026 | -0.0126 | -116.9688
-10.5 | -1.1432 | 0.00981 | -0.0117 | -116.5341
-10 | -1.0856 | 0.00939 | -0.0109 | -115.6124
-9.5 | -1.0279 | 0.00895 | -0.0103 | -114.8492
-9 | -0.9692 | 0.00857 | -0.0098 | -113.0922
-8.5 | -0.9095 | 0.00826 | -0.0096 | -110.109
-8 | -0.8499 | 0.00795 | -0.0095 | -106.9057
-7.5 | -0.79 | 0.00763 | -0.0094 | -103.5387
-7 | -0.7294 | 0.00739 | -0.0095 | -98.7009
-6.5 | -0.6688 | 0.00715 | -0.0097 | -93.5385
-6 | -0.6081 | 0.0069 | -0.0099 | -88.1304
-5.5 | -0.547 | 0.0067 | -0.0103 | -81.6418
-5 | -0.4859 | 0.00649 | -0.0107 | -74.869
-4.5 | -0.4248 | 0.00629 | -0.0112 | -67.5358
-4 | -0.3636 | 0.00609 | -0.0117 | -59.7044
-3.5 | -0.3028 | 0.00581 | -0.0122 | -52.117
-3 | -0.2417 | 0.00559 | -0.0128 | -43.2379
-2.5 | -0.1806 | 0.00532 | -0.0134 | -33.9474
-2 | -0.1196 | 0.00507 | -0.0141 | -23.5897
-1 | 0.0012 | 0.00424 | -0.0155 | 0.28302
-0.5 | 0.0631 | 0.00413 | -0.0163 | 15.2785
0 | 0.1253 | 0.00409 | -0.0172 | 30.6357
0.5 | 0.1873 | 0.00401 | -0.0181 | 46.7082
1 | 0.2495 | 0.00405 | -0.0189 | 61.6049
1.5 | 0.3115 | 0.00414 | -0.0197 | 75.2415
2 | 0.3732 | 0.00427 | -0.0205 | 87.4005
2.5 | 0.4348 | 0.00444 | -0.0213 | 97.9279
3 | 0.4962 | 0.00465 | -0.022 | 106.7097
3.5 | 0.5565 | 0.00498 | -0.0226 | 111.747
5 | 0.7332 | 0.00633 | -0.0237 | 115.8294
5.5 | 0.7919 | 0.00673 | -0.0239 | 117.6672
6 | 0.8502 | 0.00714 | -0.024 | 119.0756
6.5 | 0.907 | 0.00765 | -0.0239 | 118.5621
7 | 0.9642 | 0.00807 | -0.0237 | 119.4796
7.5 | 1.0215 | 0.00845 | -0.0235 | 120.8876
8 | 1.0784 | 0.00884 | -0.0232 | 121.991
8.5 | 1.1347 | 0.00923 | -0.0227 | 122.9361
9 | 1.1896 | 0.00965 | -0.022 | 123.2746
9.5 | 1.2433 | 0.01012 | -0.0211 | 122.8557
10 | 1.295 | 0.01062 | -0.0198 | 121.9397
10.5 | 1.3432 | 0.01122 | -0.018 | 119.7148
11 | 1.3891 | 0.01181 | -0.0157 | 117.6207
11.5 | 1.4192 | 0.01246 | -0.0108 | 113.9005
12 | 1.4385 | 0.0135 | -0.0049 | 106.5556
12.5 | 1.4658 | 0.01466 | -0.0009 | 99.9864
13 | 1.4932 | 0.01603 | 0.0027 | 93.1503
13.5 | 1.5184 | 0.01759 | 0.0062 | 86.3218
14 | 1.5423 | 0.01949 | 0.009 | 79.1329
14.5 | 1.5657 | 0.02173 | 0.0116 | 72.0525
15 | 1.5891 | 0.02413 | 0.0138 | 65.8558
15.5 | 1.608 | 0.02699 | 0.0158 | 59.5776
16 | 1.6262 | 0.03006 | 0.0175 | 54.0985
16.5 | 1.6366 | 0.03401 | 0.0189 | 48.1211
17 | 1.6497 | 0.03796 | 0.0199 | 43.4589
17.5 | 1.6599 | 0.04235 | 0.0204 | 39.1948
18 | 1.6626 | 0.04768 | 0.0205 | 34.87
18.5 | 1.6655 | 0.05325 | 0.0201 | 31.277
19 | 1.6651 | 0.05949 | 0.019 | 27.9896
19.5 | 1.6671 | 0.06574 | 0.0176 | 25.359
20 | 1.6587 | 0.0735 | 0.015 | 22.5673

## 127. Re 14M Mach 0.50 (1)
BIGFOIL.COM POLAR EXPORT
NACA63-216 a=0.0
NACA63-216 a=0.0 |  |  |  | Cl Max: | 1.174 | at alpha= | 20 | deg
JavaFoil+Calcfoil stall+Eppler ext transition |  |  |  | L/D Max: | 101.422 | at alpha= | 5 | deg
Re: | 14000000 |  |  | Cd Min: | 0.00535 | at alpha= | -0.5 | deg
Mach: | 0.5 |  |  | Cl=0 at alpha= | -0.99296 | deg
|  |  |  | @ Cl=0.1, Cd= | 0.0053584
|  |  |  | @ Cl=0.4, Cd= | 0.0059134
|  |  |  | @ Cl=0.6, Cd= | 0.0067177
alpha (deg) | Cl | Cd | Cm | Cl/Cd
-20 | -1.063 | 0.17921 | 0.005 | -5.933
-19.5 | -1.035 | 0.1801 | 0.004 | -5.744
-19 | -1.011 | 0.15924 | 0.004 | -6.352
-18.5 | -0.983 | 0.15111 | 0.004 | -6.505
-18 | -0.954 | 0.1492 | 0.003 | -6.391
-17.5 | -0.925 | 0.14494 | 0.003 | -6.382
-17 | -0.898 | 0.13521 | 0.003 | -6.645
-16.5 | -0.876 | 0.11981 | 0.002 | -7.308
-16 | -0.846 | 0.11472 | 0.002 | -7.378
-15.5 | -0.818 | 0.10529 | 0.002 | -7.765
-15 | -0.79 | 0.09909 | 0.001 | -7.97
-14.5 | -0.767 | 0.09535 | 0.001 | -8.049
-14 | -0.737 | 0.09185 | 0.001 | -8.027
-13.5 | -0.73 | 0.07066 | 0 | -10.328
-13 | -0.765 | 0.03183 | 0 | -24.05
-12.5 | -0.647 | 0.08865 | 0 | -7.296
-12 | -0.622 | 0.07864 | -0.001 | -7.911
-11.5 | -0.665 | 0.03143 | -0.002 | -21.146
-11 | -0.662 | 0.01932 | -0.002 | -34.263
-10.5 | -0.536 | 0.06879 | -0.002 | -7.785
-10 | -0.51 | 0.06271 | -0.002 | -8.134
-9.5 | -0.567 | 0.01671 | -0.004 | -33.92
-9 | -0.786 | 0.01416 | -0.005 | -55.514
-8.5 | -0.847 | 0.01237 | -0.006 | -68.446
-8 | -0.845 | 0.01135 | -0.006 | -74.493
-7.5 | -0.821 | 0.01046 | -0.007 | -78.496
-7 | -0.787 | 0.00971 | -0.008 | -81.017
-6.5 | -0.736 | 0.00916 | -0.008 | -80.35
-6 | -0.679 | 0.00868 | -0.009 | -78.23
-5.5 | -0.618 | 0.00825 | -0.01 | -74.915
-5 | -0.554 | 0.00793 | -0.01 | -69.899
-4.5 | -0.488 | 0.00758 | -0.011 | -64.368
-4 | -0.42 | 0.0074 | -0.012 | -56.802
-3.5 | -0.352 | 0.00704 | -0.012 | -49.935
-3 | -0.282 | 0.00662 | -0.013 | -42.645
-2.5 | -0.212 | 0.0063 | -0.014 | -33.689
-2 | -0.142 | 0.00583 | -0.014 | -24.354
-1.5 | -0.071 | 0.00563 | -0.015 | -12.703
-1 | -0.001 | 0.00539 | -0.016 | -0.123
-0.5 | 0.07 | 0.00535 | -0.016 | 13.104
0 | 0.141 | 0.00537 | -0.017 | 26.249
0.5 | 0.211 | 0.00544 | -0.018 | 38.833
1 | 0.282 | 0.00558 | -0.019 | 50.463
1.5 | 0.352 | 0.00579 | -0.019 | 60.849
2 | 0.422 | 0.00597 | -0.02 | 70.769
2.5 | 0.493 | 0.00622 | -0.021 | 79.258
3 | 0.563 | 0.00653 | -0.021 | 86.212
3.5 | 0.632 | 0.00688 | -0.022 | 91.922
4 | 0.702 | 0.00735 | -0.023 | 95.532
4.5 | 0.77 | 0.00789 | -0.023 | 97.565
5 | 0.832 | 0.0082 | -0.024 | 101.422
5.5 | 0.892 | 0.00912 | -0.024 | 97.857
6 | 0.949 | 0.01039 | -0.025 | 91.273
6.5 | 1.005 | 0.01111 | -0.026 | 90.425
7 | 1.057 | 0.01194 | -0.026 | 88.516
7.5 | 1.102 | 0.01287 | -0.027 | 85.638
8 | 1.137 | 0.01393 | -0.027 | 81.59
8.5 | 1.157 | 0.01522 | -0.028 | 76.042
9 | 1.154 | 0.01672 | -0.028 | 68.978
9.5 | 1.1 | 0.01895 | -0.029 | 58.044
10 | 0.724 | 0.02235 | -0.029 | 32.419
10.5 | 0.756 | 0.02296 | -0.03 | 32.931
11 | 0.781 | 0.02702 | -0.03 | 28.899
11.5 | 0.712 | 0.07466 | -0.021 | 9.537
12 | 0.841 | 0.02996 | -0.031 | 28.073
12.5 | 0.857 | 0.03813 | -0.031 | 22.467
13 | 0.843 | 0.06173 | -0.028 | 13.66
13.5 | 0.915 | 0.04208 | -0.032 | 21.738
14 | 0.934 | 0.04971 | -0.032 | 18.797
14.5 | 0.913 | 0.08084 | -0.028 | 11.296
15 | 0.992 | 0.05364 | -0.033 | 18.498
15.5 | 1.016 | 0.06021 | -0.033 | 16.868
16 | 0.962 | 0.12031 | -0.025 | 7.998
16.5 | 0.98 | 0.13865 | -0.024 | 7.066
17 | 1.012 | 0.14122 | -0.025 | 7.163
17.5 | 1.042 | 0.14659 | -0.026 | 7.107
18 | 1.063 | 0.16441 | -0.025 | 6.467
18.5 | 1.093 | 0.16768 | -0.026 | 6.517
19 | 1.123 | 0.17155 | -0.027 | 6.547
19.5 | 1.152 | 0.17537 | -0.028 | 6.571
20 | 1.174 | 0.20069 | -0.028 | 5.85

## 128. Re 14M Mach 0.50 (2)
BIGFOIL.COM POLAR EXPORT
NACA63-216 a=0.0
NACA63-216 a=0.0 |  |  |  | Cl Max: | 1.4184 | at alpha= | 11.5 | deg
XFOIL ncrit=9 |  |  |  | L/D Max: | 124.184 | at alpha= | 3.5 | deg
Re: | 14000000 |  |  | Cd Min: | 0.1297 | at alpha= | 16.5 | deg
Mach: | 0.5 |  |  | Cl=0 at alpha= | -1.0394 | deg
|  |  |  | @ Cl=0.1, Cd= | 0.003621
|  |  |  | @ Cl=0.4, Cd= | 0.0042879
|  |  |  | @ Cl=0.6, Cd= | 0.0049697
alpha (deg) | Cl | Cd | Cm | Cl/Cd
-14.5 | -0.8504 | 0.09479 | -0.0213 | -8.9714
-14 | -0.8698 | 0.08196 | -0.0295 | -10.6125
-13.5 | -0.8913 | 0.06857 | -0.0375 | -12.9984
-13 | -0.9167 | 0.05503 | -0.0447 | -16.6582
-12.5 | -0.9455 | 0.04198 | -0.0508 | -22.5226
-12 | -0.9768 | 0.03016 | -0.0553 | -32.3873
-11.5 | -1.0113 | 0.02027 | -0.0575 | -49.8915
-11 | -1.0452 | 0.0127 | -0.057 | -82.2992
-10.5 | -1.0757 | 0.00753 | -0.0541 | -142.8552
-10 | -1.098 | 0.00458 | -0.0487 | -239.738
-9.5 | -1.1104 | 0.0033 | -0.0407 | -336.4848
-9 | -1.1011 | 0.00271 | -0.031 | -406.31
-8.5 | -1.0473 | 0.0023 | -0.026 | -455.3478
-8 | -0.9813 | 0.00207 | -0.0226 | -474.058
-7.5 | -0.9119 | 0.00191 | -0.0201 | -477.4346
-7 | -0.841 | 0.00179 | -0.0182 | -469.8324
-6.5 | -0.7705 | 0.00167 | -0.0167 | -461.3772
-6 | -0.6989 | 0.00159 | -0.0157 | -439.5597
-5.5 | -0.6277 | 0.00151 | -0.015 | -415.6954
-5 | -0.5565 | 0.00144 | -0.0146 | -386.4583
-4.5 | -0.4855 | 0.00138 | -0.0144 | -351.8116
-4 | -0.4147 | 0.00132 | -0.0144 | -314.1667
-3.5 | -0.3443 | 0.00127 | -0.0146 | -271.1024
-3 | -0.2747 | 0.00119 | -0.0149 | -230.8403
-2 | -0.1353 | 0.00104 | -0.0159 | -130.0962
0 | 0.1464 | 0.00413 | -0.0196 | 35.4479
0.5 | 0.2182 | 0.0041 | -0.0206 | 53.2195
1 | 0.2904 | 0.00413 | -0.0215 | 70.3148
1.5 | 0.3624 | 0.00422 | -0.0224 | 85.8768
2 | 0.4344 | 0.00435 | -0.0232 | 99.8621
2.5 | 0.5058 | 0.00456 | -0.0239 | 110.9211
3 | 0.5766 | 0.00485 | -0.0244 | 118.8866
3.5 | 0.647 | 0.00521 | -0.0247 | 124.1843
4 | 0.7131 | 0.0059 | -0.0245 | 120.8644
4.5 | 0.78 | 0.00648 | -0.024 | 120.3704
5 | 0.8473 | 0.00702 | -0.0234 | 120.698
5.5 | 0.914 | 0.00754 | -0.0224 | 121.2202
6 | 0.9761 | 0.00827 | -0.0206 | 118.029
6.5 | 1.0381 | 0.00893 | -0.0184 | 116.2486
7 | 1.1005 | 0.0095 | -0.016 | 115.8421
7.5 | 1.1596 | 0.01011 | -0.0129 | 114.6983
8 | 1.2069 | 0.0108 | -0.0078 | 111.75
8.5 | 1.2346 | 0.01184 | -0.0003 | 104.2736
9 | 1.2697 | 0.0133 | 0.0052 | 95.4662
9.5 | 1.3078 | 0.01497 | 0.01 | 87.3614
10 | 1.3436 | 0.01697 | 0.0146 | 79.175
10.5 | 1.3762 | 0.01935 | 0.0193 | 71.1214
11 | 1.4038 | 0.0222 | 0.0238 | 63.2342
11.5 | 1.4184 | 0.026 | 0.0284 | 54.5538
12 | 1.4137 | 0.03128 | 0.0324 | 45.195
12.5 | 1.391 | 0.03836 | 0.0347 | 36.2617
13 | 1.3607 | 0.04667 | 0.0353 | 29.1558
13.5 | 1.33 | 0.05628 | 0.0327 | 23.6318
14 | 1.2948 | 0.06661 | 0.0298 | 19.4385
14.5 | 1.2612 | 0.07789 | 0.025 | 16.1921
15.5 | 1.1979 | 0.1031 | 0.0107 | 11.6188
16 | 1.1717 | 0.11629 | 0.0023 | 10.0757
16.5 | 1.1483 | 0.1297 | -0.0068 | 8.8535

## 129. Re 16M Mach 0.00 (1)
BIGFOIL.COM POLAR EXPORT
NACA63-216 a=0.0
NACA63-216 a=0.0 |  |  |  | Cl Max: | 1.394 | at alpha= | 14 | deg
JavaFoil+Calcfoil stall+Eppler ext transition |  |  |  | L/D Max: | 111.392 | at alpha= | 8 | deg
Re: | 16000000 |  |  | Cd Min: | 0.00517 | at alpha= | -0.5 | deg
Mach: | 0 |  |  | Cl=0 at alpha= | -0.99194 | deg
|  |  |  | @ Cl=0.1, Cd= | 0.0051764
|  |  |  | @ Cl=0.4, Cd= | 0.0057025
|  |  |  | @ Cl=0.6, Cd= | 0.0064395
alpha (deg) | Cl | Cd | Cm | Cl/Cd
-19.5 | -0.901 | 0.13685 | 0.004 | -6.585
-19 | -0.924 | 0.13073 | 0.004 | -7.07
-18.5 | -0.956 | 0.11473 | 0.004 | -8.331
-18 | -1.075 | 0.042 | 0.004 | -25.599
-17.5 | -1.096 | 0.04003 | 0.004 | -27.384
-17 | -1.123 | 0.03457 | 0.004 | -32.49
-16.5 | -1.153 | 0.028 | 0.003 | -41.164
-16 | -1.171 | 0.02495 | 0.003 | -46.924
-15.5 | -1.187 | 0.02178 | 0.002 | -54.495
-15 | -1.197 | 0.01974 | 0.002 | -60.647
-14.5 | -1.204 | 0.01756 | 0.001 | -68.549
-14 | -1.2 | 0.01606 | 0.001 | -74.731
-13.5 | -1.19 | 0.01479 | 0 | -80.459
-13 | -1.176 | 0.01349 | 0 | -87.218
-12.5 | -1.159 | 0.01247 | -0.001 | -92.872
-12 | -1.136 | 0.01182 | -0.001 | -96.034
-11.5 | -1.11 | 0.01115 | -0.002 | -99.487
-11 | -1.08 | 0.01061 | -0.002 | -101.776
-10.5 | -1.051 | 0.01012 | -0.003 | -103.905
-10 | -1.011 | 0.00963 | -0.003 | -104.99
-9.5 | -0.968 | 0.00928 | -0.004 | -104.258
-9 | -0.921 | 0.00893 | -0.004 | -103.087
-8.5 | -0.872 | 0.0086 | -0.005 | -101.379
-8 | -0.82 | 0.0083 | -0.006 | -98.865
-7.5 | -0.767 | 0.00801 | -0.006 | -95.825
-7 | -0.713 | 0.00776 | -0.007 | -91.943
-6.5 | -0.658 | 0.00752 | -0.007 | -87.411
-6 | -0.601 | 0.00733 | -0.008 | -82.031
-5.5 | -0.543 | 0.00711 | -0.008 | -76.436
-5 | -0.485 | 0.00694 | -0.009 | -69.823
-4.5 | -0.426 | 0.00683 | -0.01 | -62.262
-4 | -0.366 | 0.00664 | -0.01 | -55.082
-3.5 | -0.305 | 0.0063 | -0.011 | -48.457
-3 | -0.245 | 0.00615 | -0.011 | -39.791
-2.5 | -0.184 | 0.00592 | -0.012 | -31.072
-2 | -0.123 | 0.00562 | -0.012 | -21.882
-1.5 | -0.062 | 0.00545 | -0.013 | -11.348
-1 | -0.001 | 0.00532 | -0.014 | -0.108
-0.5 | 0.061 | 0.00517 | -0.014 | 11.751
0 | 0.122 | 0.00518 | -0.015 | 23.57
0.5 | 0.183 | 0.00524 | -0.015 | 34.908
1 | 0.244 | 0.00538 | -0.016 | 45.358
1.5 | 0.305 | 0.00549 | -0.017 | 55.643
2 | 0.366 | 0.00563 | -0.017 | 65.054
2.5 | 0.427 | 0.00576 | -0.018 | 74.165
3 | 0.488 | 0.00594 | -0.018 | 82.219
3.5 | 0.549 | 0.00621 | -0.019 | 88.441
4 | 0.609 | 0.00648 | -0.02 | 93.975
4.5 | 0.669 | 0.00679 | -0.02 | 98.633
5 | 0.729 | 0.00709 | -0.021 | 102.727
5.5 | 0.787 | 0.00735 | -0.021 | 107.076
6 | 0.845 | 0.00769 | -0.022 | 109.967
6.5 | 0.902 | 0.00838 | -0.023 | 107.71
7 | 0.958 | 0.00874 | -0.023 | 109.607
7.5 | 1.013 | 0.00913 | -0.024 | 111.001
8 | 1.065 | 0.00956 | -0.024 | 111.392
8.5 | 1.105 | 0.01003 | -0.025 | 110.193
9 | 1.149 | 0.01055 | -0.025 | 108.955
9.5 | 1.191 | 0.01111 | -0.026 | 107.192
10 | 1.231 | 0.01168 | -0.026 | 105.362
10.5 | 1.267 | 0.01234 | -0.027 | 102.634
11 | 1.299 | 0.01313 | -0.027 | 98.955
11.5 | 1.326 | 0.01401 | -0.028 | 94.62
12 | 1.348 | 0.01485 | -0.028 | 90.791
12.5 | 1.366 | 0.01592 | -0.029 | 85.856
13 | 1.38 | 0.01703 | -0.029 | 81.026
13.5 | 1.389 | 0.01834 | -0.029 | 75.729
14 | 1.394 | 0.01962 | -0.03 | 71.046
14.5 | 1.394 | 0.0212 | -0.03 | 65.753
15 | 1.389 | 0.02309 | -0.031 | 60.156
15.5 | 1.376 | 0.02508 | -0.031 | 54.864
16 | 1.358 | 0.02744 | -0.031 | 49.497
16.5 | 1.337 | 0.02969 | -0.032 | 45.039
17 | 1.311 | 0.03303 | -0.032 | 39.674
17.5 | 1.282 | 0.03624 | -0.032 | 35.376
18 | 1.249 | 0.04051 | -0.032 | 30.835
18.5 | 1.216 | 0.04455 | -0.033 | 27.287
19 | 1.178 | 0.05049 | -0.033 | 23.322

## 130. Re 16M Mach 0.00 (2)
BIGFOIL.COM POLAR EXPORT
NACA63-216 a=0.0
NACA63-216 a=0.0 |  |  |  | Cl Max: | 1.756 | at alpha= | 20 | deg
XFOIL ncrit=9 |  |  |  | L/D Max: | 128.582 | at alpha= | 9.5 | deg
Re: | 16000000 |  |  | Cd Min: | 0.0459 | at alpha= | 20 | deg
Mach: | 0 |  |  | Cl=0 at alpha= | -1.0104 | deg
|  |  |  | @ Cl=0.1, Cd= | 0.0040767
|  |  |  | @ Cl=0.4, Cd= | 0.0043952
|  |  |  | @ Cl=0.6, Cd= | 0.0055856
alpha (deg) | Cl | Cd | Cm | Cl/Cd
-20 | -1.7474 | 0.0291 | -0.0391 | -60.0481
-19.5 | -1.7316 | 0.02639 | -0.038 | -65.6158
-19 | -1.714 | 0.02395 | -0.0367 | -71.5658
-18.5 | -1.694 | 0.02182 | -0.035 | -77.6352
-18 | -1.6723 | 0.01995 | -0.0331 | -83.8246
-17.5 | -1.6533 | 0.01841 | -0.0303 | -89.8045
-17 | -1.633 | 0.01692 | -0.0272 | -96.513
-16.5 | -1.613 | 0.01558 | -0.0237 | -103.5302
-16 | -1.5905 | 0.01461 | -0.0197 | -108.8638
-15.5 | -1.5742 | 0.01382 | -0.0138 | -113.9074
-15 | -1.5364 | 0.01318 | -0.0115 | -116.5706
-14.5 | -1.4938 | 0.01259 | -0.0099 | -118.6497
-14 | -1.4482 | 0.01207 | -0.0088 | -119.9834
-13.5 | -1.4005 | 0.01159 | -0.0079 | -120.8369
-13 | -1.3522 | 0.01105 | -0.0071 | -122.371
-12.5 | -1.3028 | 0.01054 | -0.0064 | -123.6053
-12 | -1.2516 | 0.01009 | -0.006 | -124.0436
-11.5 | -1.199 | 0.0097 | -0.0058 | -123.6082
-11 | -1.1455 | 0.00936 | -0.0057 | -122.3825
-10.5 | -1.0916 | 0.00899 | -0.0057 | -121.4238
-10 | -1.0374 | 0.00861 | -0.0056 | -120.4878
-9.5 | -0.9822 | 0.0083 | -0.0058 | -118.3373
-9 | -0.9262 | 0.00804 | -0.006 | -115.199
-8.5 | -0.8699 | 0.00776 | -0.0063 | -112.1005
-8 | -0.8136 | 0.00748 | -0.0066 | -108.7701
-7.5 | -0.7565 | 0.00725 | -0.007 | -104.3448
-7 | -0.6989 | 0.00704 | -0.0075 | -99.2756
-6.5 | -0.6414 | 0.00682 | -0.0079 | -94.0469
-6 | -0.5835 | 0.00662 | -0.0085 | -88.142
-5.5 | -0.5254 | 0.00642 | -0.009 | -81.838
-5 | -0.467 | 0.00626 | -0.0096 | -74.6006
-4.5 | -0.4085 | 0.00607 | -0.0102 | -67.2982
-4 | -0.35 | 0.00589 | -0.0108 | -59.4228
-3.5 | -0.2915 | 0.00564 | -0.0114 | -51.6844
-3 | -0.2329 | 0.00545 | -0.0121 | -42.7339
-2.5 | -0.174 | 0.00525 | -0.0128 | -33.1429
-2 | -0.1154 | 0.00501 | -0.0135 | -23.0339
-1.5 | -0.0567 | 0.00476 | -0.0142 | -11.9118
-1 | 0.0012 | 0.00432 | -0.0149 | 0.27778
-0.5 | 0.0603 | 0.00409 | -0.0157 | 14.7433
0 | 0.1201 | 0.00407 | -0.0166 | 29.5086
0.5 | 0.1795 | 0.00401 | -0.0174 | 44.7631
1 | 0.239 | 0.00403 | -0.0182 | 59.3052
1.5 | 0.2984 | 0.00414 | -0.019 | 72.0773
2 | 0.3575 | 0.00428 | -0.0198 | 83.528
2.5 | 0.4165 | 0.00444 | -0.0206 | 93.8063
3 | 0.4751 | 0.00466 | -0.0213 | 101.9528
3.5 | 0.5324 | 0.00505 | -0.0219 | 105.4257
4 | 0.589 | 0.00553 | -0.0224 | 106.5099
4.5 | 0.6464 | 0.00582 | -0.023 | 111.0653
5 | 0.7033 | 0.00615 | -0.0235 | 114.3577
5.5 | 0.7597 | 0.00652 | -0.0239 | 116.5184
6 | 0.8161 | 0.00683 | -0.0243 | 119.4876
6.5 | 0.8711 | 0.00726 | -0.0246 | 119.9862
7 | 0.9265 | 0.00761 | -0.0248 | 121.7477
7.5 | 0.9816 | 0.00795 | -0.0251 | 123.4717
8 | 1.0364 | 0.00827 | -0.0252 | 125.3204
8.5 | 1.0907 | 0.00859 | -0.0254 | 126.9732
9 | 1.1441 | 0.00896 | -0.0254 | 127.6897
9.5 | 1.1971 | 0.00931 | -0.0253 | 128.5822
10 | 1.2483 | 0.00974 | -0.025 | 128.1622
10.5 | 1.299 | 0.01014 | -0.0246 | 128.1065
11 | 1.3474 | 0.01064 | -0.0239 | 126.6353
11.5 | 1.3951 | 0.01109 | -0.0231 | 125.798
12 | 1.4395 | 0.01163 | -0.0218 | 123.7747
12.5 | 1.4803 | 0.01223 | -0.0199 | 121.0384
13 | 1.5101 | 0.01279 | -0.0161 | 118.0688
13.5 | 1.5296 | 0.01357 | -0.0109 | 112.7192
14 | 1.5524 | 0.01457 | -0.0071 | 106.5477
14.5 | 1.5745 | 0.01567 | -0.0036 | 100.4786
15 | 1.598 | 0.01717 | -0.0009 | 93.0693
15.5 | 1.6214 | 0.01883 | 0.0014 | 86.1073
16 | 1.6445 | 0.02065 | 0.0035 | 79.6368
16.5 | 1.6666 | 0.02264 | 0.0052 | 73.6131
17 | 1.6842 | 0.02507 | 0.0069 | 67.1799
17.5 | 1.6995 | 0.02778 | 0.0085 | 61.1771
18 | 1.7112 | 0.03099 | 0.0097 | 55.2178
18.5 | 1.7251 | 0.0342 | 0.0105 | 50.4415
19 | 1.7364 | 0.03785 | 0.0109 | 45.8758
19.5 | 1.7475 | 0.04167 | 0.0111 | 41.9366
20 | 1.756 | 0.0459 | 0.0109 | 38.2571

## 131. Re 16M Mach 0.10 (1)
BIGFOIL.COM POLAR EXPORT
NACA63-216 a=0.0
NACA63-216 a=0.0 |  |  |  | Cl Max: | 1.382 | at alpha= | 14 | deg
JavaFoil+Calcfoil stall+Eppler ext transition |  |  |  | L/D Max: | 116.64 | at alpha= | 8 | deg
Re: | 16000000 |  |  | Cd Min: | 0.00518 | at alpha= | 0 | deg
Mach: | 0.1 |  |  | Cl=0 at alpha= | -0.99194 | deg
|  |  |  | @ Cl=0.1, Cd= | 0.0051874
|  |  |  | @ Cl=0.4, Cd= | 0.0056982
|  |  |  | @ Cl=0.6, Cd= | 0.006416
alpha (deg) | Cl | Cd | Cm | Cl/Cd
-19.5 | -0.85 | 0.14096 | 0.004 | -6.033
-19 | -0.875 | 0.13792 | 0.004 | -6.344
-18.5 | -0.903 | 0.12868 | 0.003 | -7.015
-18 | -0.94 | 0.10917 | 0.003 | -8.609
-17.5 | -1.05 | 0.04523 | 0.004 | -23.207
-17 | -1.083 | 0.03827 | 0.003 | -28.292
-16.5 | -1.112 | 0.0328 | 0.003 | -33.9
-16 | -1.144 | 0.02591 | 0.003 | -44.159
-15.5 | -1.163 | 0.02313 | 0.002 | -50.259
-15 | -1.177 | 0.0206 | 0.002 | -57.168
-14.5 | -1.188 | 0.01819 | 0.001 | -65.316
-14 | -1.187 | 0.01669 | 0.001 | -71.13
-13.5 | -1.179 | 0.01533 | 0 | -76.916
-13 | -1.169 | 0.01379 | 0 | -84.782
-12.5 | -1.153 | 0.01271 | -0.001 | -90.74
-12 | -1.132 | 0.01201 | -0.001 | -94.225
-11.5 | -1.107 | 0.01137 | -0.002 | -97.365
-11 | -1.079 | 0.01075 | -0.002 | -100.341
-10.5 | -1.049 | 0.01004 | -0.003 | -104.507
-10 | -1.013 | 0.00976 | -0.003 | -103.754
-9.5 | -0.97 | 0.00932 | -0.004 | -104.038
-9 | -0.924 | 0.00897 | -0.004 | -103.004
-8.5 | -0.875 | 0.00862 | -0.005 | -101.413
-8 | -0.823 | 0.00839 | -0.006 | -98.159
-7.5 | -0.771 | 0.00809 | -0.006 | -95.228
-7 | -0.716 | 0.00777 | -0.007 | -92.141
-6.5 | -0.661 | 0.00754 | -0.007 | -87.634
-6 | -0.604 | 0.00734 | -0.008 | -82.279
-5.5 | -0.546 | 0.00716 | -0.008 | -76.263
-5 | -0.487 | 0.00695 | -0.009 | -70.112
-4.5 | -0.428 | 0.00684 | -0.01 | -62.531
-4 | -0.368 | 0.00664 | -0.01 | -55.323
-3.5 | -0.307 | 0.00631 | -0.011 | -48.672
-3 | -0.246 | 0.00616 | -0.011 | -39.954
-2.5 | -0.185 | 0.00593 | -0.012 | -31.206
-2 | -0.124 | 0.00562 | -0.013 | -21.989
-1.5 | -0.062 | 0.00545 | -0.013 | -11.406
-1 | -0.001 | 0.00535 | -0.014 | -0.107
-0.5 | 0.061 | 0.0052 | -0.014 | 11.747
0 | 0.123 | 0.00518 | -0.015 | 23.691
0.5 | 0.184 | 0.00524 | -0.016 | 35.084
1 | 0.245 | 0.00538 | -0.016 | 45.606
1.5 | 0.307 | 0.00553 | -0.017 | 55.456
2 | 0.368 | 0.00563 | -0.017 | 65.427
2.5 | 0.429 | 0.00576 | -0.018 | 74.527
3 | 0.491 | 0.00599 | -0.019 | 81.946
3.5 | 0.552 | 0.0062 | -0.019 | 88.909
4 | 0.612 | 0.00647 | -0.02 | 94.622
4.5 | 0.673 | 0.00681 | -0.02 | 98.825
5 | 0.732 | 0.00712 | -0.021 | 102.864
5.5 | 0.791 | 0.00743 | -0.022 | 106.529
6 | 0.849 | 0.0077 | -0.022 | 110.306
6.5 | 0.907 | 0.00841 | -0.023 | 107.797
7 | 0.963 | 0.00877 | -0.023 | 109.787
7.5 | 1.017 | 0.00916 | -0.024 | 111.105
8 | 1.063 | 0.00911 | -0.024 | 116.64
8.5 | 1.109 | 0.01016 | -0.025 | 109.128
9 | 1.153 | 0.01066 | -0.025 | 108.091
9.5 | 1.194 | 0.01124 | -0.026 | 106.258
10 | 1.233 | 0.01185 | -0.026 | 104.06
10.5 | 1.269 | 0.01253 | -0.027 | 101.214
11 | 1.3 | 0.01334 | -0.027 | 97.435
11.5 | 1.325 | 0.01425 | -0.028 | 92.969
12 | 1.346 | 0.01513 | -0.028 | 89.011
12.5 | 1.363 | 0.01619 | -0.029 | 84.157
13 | 1.374 | 0.0174 | -0.029 | 78.931
13.5 | 1.38 | 0.01877 | -0.03 | 73.539
14 | 1.382 | 0.0201 | -0.03 | 68.756
14.5 | 1.379 | 0.02177 | -0.03 | 63.345
15 | 1.371 | 0.02346 | -0.031 | 58.462
15.5 | 1.354 | 0.02589 | -0.031 | 52.289
16 | 1.332 | 0.02799 | -0.031 | 47.611
16.5 | 1.306 | 0.03086 | -0.032 | 42.298
17 | 1.275 | 0.03424 | -0.032 | 37.225
17.5 | 1.24 | 0.03806 | -0.032 | 32.581
18 | 1.201 | 0.04328 | -0.032 | 27.751
18.5 | 1.16 | 0.0488 | -0.033 | 23.778
19 | 1.119 | 0.05443 | -0.033 | 20.562

## 132. Re 16M Mach 0.10 (2)
BIGFOIL.COM POLAR EXPORT
NACA63-216 a=0.0
NACA63-216 a=0.0 |  |  |  | Cl Max: | 1.7424 | at alpha= | 20 | deg
XFOIL ncrit=9 |  |  |  | L/D Max: | 128.328 | at alpha= | 9.5 | deg
Re: | 16000000 |  |  | Cd Min: | 0.04973 | at alpha= | 20 | deg
Mach: | 0.1 |  |  | Cl=0 at alpha= | -1.0111 | deg
|  |  |  | @ Cl=0.1, Cd= | 0.0040769
|  |  |  | @ Cl=0.4, Cd= | 0.004395
|  |  |  | @ Cl=0.6, Cd= | 0.0055769
alpha (deg) | Cl | Cd | Cm | Cl/Cd
-20 | -1.7433 | 0.03153 | -0.0423 | -55.2902
-19.5 | -1.73 | 0.02838 | -0.0414 | -60.9584
-19 | -1.7137 | 0.02565 | -0.0402 | -66.8109
-18.5 | -1.6942 | 0.0233 | -0.0386 | -72.7124
-18 | -1.6735 | 0.02118 | -0.0367 | -79.0132
-17.5 | -1.6529 | 0.01952 | -0.0342 | -84.6773
-17 | -1.6325 | 0.01786 | -0.0313 | -91.4054
-16.5 | -1.6119 | 0.01636 | -0.0279 | -98.5269
-16 | -1.5879 | 0.01522 | -0.0244 | -104.3298
-15.5 | -1.5694 | 0.01421 | -0.0193 | -110.4433
-15 | -1.5447 | 0.01351 | -0.0144 | -114.3375
-14.5 | -1.5038 | 0.01285 | -0.0123 | -117.0272
-14 | -1.4587 | 0.01229 | -0.0108 | -118.69
-13.5 | -1.411 | 0.01178 | -0.0096 | -119.7793
-13 | -1.3622 | 0.01125 | -0.0087 | -121.0844
-12.5 | -1.3125 | 0.01072 | -0.0078 | -122.4347
-12 | -1.2613 | 0.01023 | -0.0072 | -123.2942
-11.5 | -1.2084 | 0.00981 | -0.0068 | -123.1804
-11 | -1.1544 | 0.00945 | -0.0066 | -122.1587
-10.5 | -1.0998 | 0.00909 | -0.0065 | -120.9901
-10 | -1.0451 | 0.0087 | -0.0063 | -120.1264
-9.5 | -0.9895 | 0.00836 | -0.0064 | -118.3612
-9 | -0.9331 | 0.00809 | -0.0065 | -115.3399
-8.5 | -0.8762 | 0.00782 | -0.0068 | -112.046
-8 | -0.8193 | 0.00752 | -0.007 | -108.9495
-7.5 | -0.7618 | 0.00728 | -0.0073 | -104.6429
-7 | -0.7038 | 0.00707 | -0.0078 | -99.5474
-6.5 | -0.6458 | 0.00685 | -0.0082 | -94.2774
-6 | -0.5874 | 0.00664 | -0.0087 | -88.4639
-5.5 | -0.5288 | 0.00645 | -0.0092 | -81.9845
-5 | -0.47 | 0.00628 | -0.0097 | -74.8408
-4.5 | -0.411 | 0.00609 | -0.0103 | -67.4877
-4 | -0.3521 | 0.00591 | -0.0109 | -59.577
-3.5 | -0.2933 | 0.00565 | -0.0115 | -51.9115
-3 | -0.2343 | 0.00546 | -0.0122 | -42.9121
-2.5 | -0.175 | 0.00526 | -0.0129 | -33.27
-2 | -0.116 | 0.00502 | -0.0136 | -23.1076
-1.5 | -0.057 | 0.00476 | -0.0143 | -11.9748
-1 | 0.0013 | 0.00432 | -0.015 | 0.30093
-0.5 | 0.0607 | 0.00409 | -0.0158 | 14.8411
0 | 0.1209 | 0.00407 | -0.0167 | 29.7052
0.5 | 0.1807 | 0.004 | -0.0175 | 45.175
1 | 0.2406 | 0.00403 | -0.0183 | 59.7022
1.5 | 0.3004 | 0.00414 | -0.0191 | 72.5604
2 | 0.3599 | 0.00428 | -0.0199 | 84.0888
2.5 | 0.4192 | 0.00445 | -0.0207 | 94.2022
3 | 0.4782 | 0.00466 | -0.0214 | 102.618
3.5 | 0.536 | 0.00505 | -0.022 | 106.1386
4 | 0.5929 | 0.00554 | -0.0225 | 107.0217
4.5 | 0.6506 | 0.00584 | -0.0231 | 111.4041
5 | 0.7079 | 0.00617 | -0.0235 | 114.7326
5.5 | 0.7647 | 0.00655 | -0.0239 | 116.7481
6 | 0.8214 | 0.00687 | -0.0243 | 119.5633
6.5 | 0.8768 | 0.0073 | -0.0245 | 120.1096
7 | 0.9325 | 0.00766 | -0.0247 | 121.7363
7.5 | 0.988 | 0.00801 | -0.0249 | 123.3458
8 | 1.0432 | 0.00833 | -0.025 | 125.2341
8.5 | 1.098 | 0.00865 | -0.0251 | 126.9364
9 | 1.1516 | 0.00903 | -0.025 | 127.5305
9.5 | 1.205 | 0.00939 | -0.0248 | 128.328
10 | 1.2564 | 0.00984 | -0.0244 | 127.6829
10.5 | 1.3071 | 0.01026 | -0.0238 | 127.3977
11 | 1.3556 | 0.01076 | -0.023 | 125.9851
11.5 | 1.4031 | 0.01124 | -0.0219 | 124.831
12 | 1.4464 | 0.01183 | -0.0203 | 122.2654
12.5 | 1.4862 | 0.01243 | -0.0181 | 119.5656
13 | 1.5057 | 0.01308 | -0.0123 | 115.1147
13.5 | 1.529 | 0.01398 | -0.008 | 109.3705
14.5 | 1.5744 | 0.01638 | -0.001 | 96.1172
15 | 1.5982 | 0.018 | 0.0016 | 88.7889
15.5 | 1.6224 | 0.01975 | 0.0038 | 82.1468
16 | 1.645 | 0.02172 | 0.0058 | 75.7366
16.5 | 1.6658 | 0.02394 | 0.0076 | 69.5823
17 | 1.6807 | 0.02671 | 0.0094 | 62.924
17.5 | 1.6946 | 0.02971 | 0.0108 | 57.038
18 | 1.7072 | 0.03305 | 0.0118 | 51.6551
18.5 | 1.7217 | 0.03642 | 0.0124 | 47.2735
19 | 1.7311 | 0.04042 | 0.0128 | 42.8278
19.5 | 1.7411 | 0.04456 | 0.0128 | 39.0732
20 | 1.7424 | 0.04973 | 0.0124 | 35.0372

## 133. Re 16M Mach 0.25 (1)
BIGFOIL.COM POLAR EXPORT
NACA63-216 a=0.0
NACA63-216 a=0.0 |  |  |  | Cl Max: | 1.324 | at alpha= | 12.5 | deg
JavaFoil+Calcfoil stall+Eppler ext transition |  |  |  | L/D Max: | 108.807 | at alpha= | 6 | deg
Re: | 16000000 |  |  | Cd Min: | 0.00521 | at alpha= | -0.5 | deg
Mach: | 0.25 |  |  | Cl=0 at alpha= | -0.99219 | deg
|  |  |  | @ Cl=0.1, Cd= | 0.0052159
|  |  |  | @ Cl=0.4, Cd= | 0.0057619
|  |  |  | @ Cl=0.6, Cd= | 0.0064837
alpha (deg) | Cl | Cd | Cm | Cl/Cd
-17.5 | -0.647 | 0.13937 | 0.002 | -4.639
-17 | -0.703 | 0.13214 | 0.002 | -5.322
-16.5 | -0.758 | 0.12003 | 0.002 | -6.315
-16 | -0.807 | 0.11171 | 0.002 | -7.225
-15.5 | -0.849 | 0.10522 | 0.002 | -8.067
-15 | -1.004 | 0.03103 | 0.002 | -32.343
-14.5 | -1.046 | 0.02654 | 0.001 | -39.405
-14 | -1.078 | 0.02166 | 0.001 | -49.74
-13.5 | -1.095 | 0.01851 | 0 | -59.161
-13 | -1.102 | 0.0166 | 0 | -66.37
-12.5 | -1.104 | 0.01474 | -0.001 | -74.906
-12 | -1.098 | 0.01354 | -0.001 | -81.075
-11.5 | -1.085 | 0.01248 | -0.002 | -86.97
-11 | -1.066 | 0.01167 | -0.002 | -91.3
-10.5 | -1.042 | 0.01096 | -0.003 | -95.031
-10 | -1.013 | 0.00937 | -0.003 | -108.018
-9.5 | -0.981 | 0.00995 | -0.004 | -98.616
-9 | -0.937 | 0.00944 | -0.005 | -99.284
-8.5 | -0.89 | 0.00905 | -0.005 | -98.301
-8 | -0.839 | 0.00864 | -0.006 | -97.21
-7.5 | -0.787 | 0.00835 | -0.006 | -94.269
-7 | -0.732 | 0.008 | -0.007 | -91.509
-6.5 | -0.676 | 0.00775 | -0.007 | -87.26
-6 | -0.619 | 0.00752 | -0.008 | -82.275
-5.5 | -0.56 | 0.00726 | -0.009 | -77.113
-5 | -0.5 | 0.00709 | -0.009 | -70.486
-4.5 | -0.439 | 0.00693 | -0.01 | -63.378
-4 | -0.378 | 0.00677 | -0.01 | -55.802
-3.5 | -0.315 | 0.00633 | -0.011 | -49.783
-3 | -0.253 | 0.00623 | -0.012 | -40.608
-2.5 | -0.19 | 0.006 | -0.012 | -31.677
-2 | -0.127 | 0.00564 | -0.013 | -22.505
-1.5 | -0.064 | 0.00549 | -0.013 | -11.648
-1 | -0.001 | 0.00539 | -0.014 | -0.11
-0.5 | 0.063 | 0.00521 | -0.015 | 12.048
0 | 0.126 | 0.00522 | -0.015 | 24.16
0.5 | 0.189 | 0.00528 | -0.016 | 35.784
1 | 0.252 | 0.00541 | -0.017 | 46.572
1.5 | 0.315 | 0.00558 | -0.017 | 56.539
2 | 0.378 | 0.00572 | -0.018 | 66.171
2.5 | 0.441 | 0.00584 | -0.018 | 75.561
3 | 0.504 | 0.00607 | -0.019 | 82.977
3.5 | 0.567 | 0.00634 | -0.02 | 89.394
4 | 0.629 | 0.00661 | -0.02 | 95.133
4.5 | 0.691 | 0.007 | -0.021 | 98.623
5 | 0.752 | 0.0073 | -0.022 | 103.068
5.5 | 0.812 | 0.00764 | -0.022 | 106.378
6 | 0.872 | 0.00801 | -0.023 | 108.807
6.5 | 0.93 | 0.00874 | -0.023 | 106.392
7 | 0.987 | 0.00925 | -0.024 | 106.67
7.5 | 1.033 | 0.00971 | -0.024 | 106.4
8 | 1.081 | 0.01022 | -0.025 | 105.82
8.5 | 1.126 | 0.01079 | -0.025 | 104.393
9 | 1.169 | 0.01139 | -0.026 | 102.565
9.5 | 1.208 | 0.01205 | -0.026 | 100.265
10 | 1.242 | 0.01283 | -0.027 | 96.83
10.5 | 1.273 | 0.01364 | -0.027 | 93.309
11 | 1.298 | 0.01467 | -0.028 | 88.496
11.5 | 1.313 | 0.01583 | -0.028 | 82.989
12 | 1.322 | 0.01708 | -0.029 | 77.424
12.5 | 1.324 | 0.0183 | -0.029 | 72.377
13 | 1.318 | 0.01986 | -0.03 | 66.374
13.5 | 1.304 | 0.02176 | -0.03 | 59.933
14 | 1.283 | 0.02366 | -0.03 | 54.216
14.5 | 1.252 | 0.02638 | -0.031 | 47.442
15 | 1.213 | 0.02938 | -0.031 | 41.279
15.5 | 1.157 | 0.03403 | -0.031 | 34.009
16 | 1.093 | 0.03942 | -0.031 | 27.734
16.5 | 1.02 | 0.04708 | -0.031 | 21.669
17 | 0.942 | 0.05599 | -0.031 | 16.817
17.5 | 0.853 | 0.07071 | -0.03 | 12.07

## 134. Re 16M Mach 0.25 (2)
BIGFOIL.COM POLAR EXPORT
NACA63-216 a=0.0
NACA63-216 a=0.0 |  |  |  | Cl Max: | 1.6836 | at alpha= | 19.5 | deg
XFOIL ncrit=9 |  |  |  | L/D Max: | 126.243 | at alpha= | 9 | deg
Re: | 16000000 |  |  | Cd Min: | 0.07168 | at alpha= | 20 | deg
Mach: | 0.25 |  |  | Cl=0 at alpha= | -1.0133 | deg
|  |  |  | @ Cl=0.1, Cd= | 0.0040823
|  |  |  | @ Cl=0.4, Cd= | 0.0043689
|  |  |  | @ Cl=0.6, Cd= | 0.0054589
alpha (deg) | Cl | Cd | Cm | Cl/Cd
-20 | -1.6941 | 0.04981 | -0.0544 | -34.0112
-19.5 | -1.6939 | 0.04384 | -0.0556 | -38.6382
-19 | -1.6919 | 0.03842 | -0.0559 | -44.037
-18.5 | -1.6816 | 0.03404 | -0.0555 | -49.4007
-17.5 | -1.6506 | 0.02693 | -0.0532 | -61.2922
-17 | -1.6345 | 0.02428 | -0.0503 | -67.3188
-16.5 | -1.6139 | 0.0218 | -0.0476 | -74.0321
-16 | -1.5897 | 0.01971 | -0.0447 | -80.6545
-15.5 | -1.5665 | 0.01776 | -0.0411 | -88.2038
-15 | -1.5419 | 0.01613 | -0.0371 | -95.5921
-14.5 | -1.5191 | 0.01473 | -0.0323 | -103.1297
-14 | -1.4993 | 0.01371 | -0.0259 | -109.3581
-13.5 | -1.4634 | 0.013 | -0.0214 | -112.5692
-13 | -1.4161 | 0.01232 | -0.0188 | -114.9432
-12.5 | -1.3653 | 0.01172 | -0.0167 | -116.4932
-12 | -1.3127 | 0.01113 | -0.0149 | -117.9425
-11.5 | -1.2593 | 0.01052 | -0.0133 | -119.7053
-11 | -1.2037 | 0.01 | -0.0121 | -120.37
-10.5 | -1.1464 | 0.00958 | -0.0113 | -119.666
-10 | -1.0882 | 0.00919 | -0.0106 | -118.4113
-9.5 | -1.03 | 0.00877 | -0.01 | -117.4458
-9 | -0.9712 | 0.00839 | -0.0096 | -115.7569
-8.5 | -0.9115 | 0.00808 | -0.0094 | -112.8094
-8 | -0.8514 | 0.00779 | -0.0093 | -109.294
-7.5 | -0.7913 | 0.00749 | -0.0092 | -105.6475
-7 | -0.7308 | 0.00723 | -0.0094 | -101.0788
-6.5 | -0.6698 | 0.00701 | -0.0096 | -95.5492
-6 | -0.6091 | 0.00677 | -0.0098 | -89.9705
-5.5 | -0.5479 | 0.00657 | -0.0102 | -83.3942
-5 | -0.4868 | 0.00637 | -0.0106 | -76.4207
-4.5 | -0.4255 | 0.00617 | -0.0111 | -68.9627
-4 | -0.3641 | 0.00599 | -0.0116 | -60.7846
-3.5 | -0.3031 | 0.00573 | -0.0121 | -52.897
-2.5 | -0.1807 | 0.0053 | -0.0134 | -34.0943
-2 | -0.1195 | 0.00505 | -0.0141 | -23.6634
-1.5 | -0.0585 | 0.00478 | -0.0148 | -12.2385
-1 | 0.0016 | 0.00431 | -0.0155 | 0.37123
-0.5 | 0.0632 | 0.0041 | -0.0163 | 15.4146
0 | 0.1255 | 0.00407 | -0.0172 | 30.8354
0.5 | 0.1874 | 0.004 | -0.0181 | 46.85
1 | 0.2496 | 0.00403 | -0.0189 | 61.9355
1.5 | 0.3115 | 0.00414 | -0.0198 | 75.2415
2 | 0.3731 | 0.00429 | -0.0206 | 86.9697
2.5 | 0.4345 | 0.00447 | -0.0213 | 97.2036
3 | 0.4958 | 0.00469 | -0.022 | 105.7143
3.5 | 0.5559 | 0.00506 | -0.0226 | 109.8617
4 | 0.6145 | 0.00559 | -0.023 | 109.9284
4.5 | 0.6741 | 0.00594 | -0.0234 | 113.4848
5 | 0.7335 | 0.0063 | -0.0237 | 116.4286
5.5 | 0.7924 | 0.00668 | -0.024 | 118.6228
6 | 0.8508 | 0.00707 | -0.0241 | 120.3395
6.5 | 0.9082 | 0.00754 | -0.024 | 120.4509
7 | 0.966 | 0.00793 | -0.0239 | 121.8159
7.5 | 1.0237 | 0.00828 | -0.0238 | 123.6353
8 | 1.0808 | 0.00866 | -0.0235 | 124.8037
8.5 | 1.1371 | 0.00905 | -0.0231 | 125.6464
9 | 1.193 | 0.00945 | -0.0225 | 126.2434
9.5 | 1.2467 | 0.00993 | -0.0216 | 125.5488
10 | 1.2995 | 0.01039 | -0.0204 | 125.0722
10.5 | 1.3486 | 0.01097 | -0.0187 | 122.9353
11 | 1.396 | 0.01153 | -0.0167 | 121.0755
11.5 | 1.4332 | 0.01219 | -0.0129 | 117.5718
12 | 1.4508 | 0.01308 | -0.0063 | 110.9174
12.5 | 1.4779 | 0.01417 | -0.0021 | 104.2978
13 | 1.5046 | 0.01551 | 0.0017 | 97.0084
13.5 | 1.5303 | 0.01707 | 0.0052 | 89.6485
14 | 1.5534 | 0.01879 | 0.0084 | 82.6716
14.5 | 1.5788 | 0.02085 | 0.011 | 75.7218
15 | 1.6026 | 0.02318 | 0.0133 | 69.1372
15.5 | 1.62 | 0.02607 | 0.0156 | 62.1404
16 | 1.6367 | 0.02922 | 0.0174 | 56.013
16.5 | 1.6521 | 0.0327 | 0.0188 | 50.5229
17 | 1.6651 | 0.03659 | 0.0199 | 45.507
17.5 | 1.6729 | 0.04112 | 0.0206 | 40.6834
18 | 1.6767 | 0.04625 | 0.0209 | 36.253
18.5 | 1.6807 | 0.05167 | 0.0206 | 32.5276
19 | 1.683 | 0.05752 | 0.0198 | 29.2594
19.5 | 1.6836 | 0.06385 | 0.0184 | 26.3681
20 | 1.6736 | 0.07168 | 0.016 | 23.3482

## 135. Re 16M Mach 0.50 (1)
BIGFOIL.COM POLAR EXPORT
NACA63-216 a=0.0
NACA63-216 a=0.0 |  |  |  | Cl Max: | 1.175 | at alpha= | 20 | deg
JavaFoil+Calcfoil stall+Eppler ext transition |  |  |  | L/D Max: | 99.346 | at alpha= | 5.5 | deg
Re: | 16000000 |  |  | Cd Min: | 0.00536 | at alpha= | 0 | deg
Mach: | 0.5 |  |  | Cl=0 at alpha= | -0.99296 | deg
|  |  |  | @ Cl=0.1, Cd= | 0.0053716
|  |  |  | @ Cl=0.4, Cd= | 0.0059497
|  |  |  | @ Cl=0.6, Cd= | 0.0067552
alpha (deg) | Cl | Cd | Cm | Cl/Cd
-20 | -1.063 | 0.18756 | 0.005 | -5.668
-19.5 | -1.035 | 0.18619 | 0.004 | -5.557
-19 | -1.01 | 0.16445 | 0.004 | -6.143
-18.5 | -0.982 | 0.15903 | 0.004 | -6.173
-18 | -0.953 | 0.15471 | 0.003 | -6.16
-17.5 | -0.925 | 0.15014 | 0.003 | -6.158
-17 | -0.898 | 0.1431 | 0.003 | -6.274
-16.5 | -0.872 | 0.1291 | 0.002 | -6.754
-16 | -0.843 | 0.12586 | 0.002 | -6.698
-15.5 | -0.816 | 0.113 | 0.002 | -7.218
-15 | -0.788 | 0.10592 | 0.001 | -7.441
-14.5 | -0.77 | 0.09258 | 0.001 | -8.316
-14 | -0.741 | 0.08835 | 0.001 | -8.383
-13.5 | -0.764 | 0.04959 | 0 | -15.399
-13 | -0.771 | 0.0291 | 0 | -26.507
-12.5 | -0.647 | 0.08719 | 0 | -7.422
-12 | -0.624 | 0.07659 | -0.001 | -8.142
-11.5 | -0.673 | 0.02759 | -0.002 | -24.405
-11 | -0.664 | 0.01858 | -0.002 | -35.713
-10.5 | -0.536 | 0.06823 | -0.002 | -7.857
-10 | -0.512 | 0.06101 | -0.002 | -8.388
-9.5 | -0.568 | 0.01623 | -0.004 | -35.002
-9 | -0.788 | 0.01373 | -0.005 | -57.369
-8.5 | -0.848 | 0.01208 | -0.006 | -70.169
-8 | -0.847 | 0.01106 | -0.006 | -76.573
-7.5 | -0.822 | 0.01021 | -0.007 | -80.578
-7 | -0.787 | 0.0095 | -0.008 | -82.859
-6.5 | -0.736 | 0.00891 | -0.008 | -82.576
-6 | -0.679 | 0.0085 | -0.009 | -79.833
-5.5 | -0.618 | 0.00806 | -0.01 | -76.693
-5 | -0.554 | 0.00779 | -0.01 | -71.154
-4.5 | -0.488 | 0.00747 | -0.011 | -65.316
-4 | -0.42 | 0.00728 | -0.012 | -57.768
-3.5 | -0.352 | 0.007 | -0.012 | -50.269
-3 | -0.282 | 0.00656 | -0.013 | -43.036
-2.5 | -0.212 | 0.00635 | -0.014 | -33.405
-2 | -0.142 | 0.00596 | -0.014 | -23.822
-1.5 | -0.071 | 0.0057 | -0.015 | -12.532
-1 | -0.001 | 0.00555 | -0.016 | -0.119
-0.5 | 0.07 | 0.00538 | -0.016 | 13.036
0 | 0.141 | 0.00536 | -0.017 | 26.305
0.5 | 0.211 | 0.00546 | -0.018 | 38.664
1 | 0.282 | 0.00565 | -0.019 | 49.889
1.5 | 0.352 | 0.00584 | -0.019 | 60.315
2 | 0.422 | 0.006 | -0.02 | 70.446
2.5 | 0.493 | 0.00624 | -0.021 | 78.954
3 | 0.563 | 0.00653 | -0.021 | 86.2
3.5 | 0.632 | 0.00695 | -0.022 | 90.99
4 | 0.702 | 0.00736 | -0.023 | 95.368
4.5 | 0.77 | 0.00788 | -0.023 | 97.678
5 | 0.837 | 0.00844 | -0.024 | 99.212
5.5 | 0.893 | 0.00899 | -0.025 | 99.346
6 | 0.95 | 0.0102 | -0.025 | 93.155
6.5 | 1.006 | 0.01086 | -0.026 | 92.6
7 | 1.058 | 0.01167 | -0.026 | 90.682
7.5 | 1.104 | 0.01258 | -0.027 | 87.754
8 | 1.138 | 0.01362 | -0.027 | 83.534
8.5 | 1.159 | 0.01482 | -0.028 | 78.187
9 | 1.155 | 0.01637 | -0.028 | 70.56
9.5 | 1.101 | 0.01852 | -0.029 | 59.454
10 | 0.725 | 0.02174 | -0.029 | 33.371
10.5 | 0.757 | 0.02231 | -0.03 | 33.942
11 | 0.782 | 0.02615 | -0.03 | 29.919
11.5 | 0.736 | 0.06115 | -0.025 | 12.04
12 | 0.843 | 0.02903 | -0.031 | 29.03
12.5 | 0.86 | 0.0364 | -0.031 | 23.628
13 | 0.851 | 0.05726 | -0.029 | 14.864
13.5 | 0.919 | 0.03985 | -0.032 | 23.061
14 | 0.939 | 0.04701 | -0.032 | 19.974
14.5 | 0.927 | 0.07225 | -0.03 | 12.831
15 | 0.915 | 0.10009 | -0.026 | 9.144
15.5 | 0.956 | 0.09738 | -0.028 | 9.821
16 | 0.955 | 0.13179 | -0.024 | 7.247
16.5 | 0.979 | 0.14437 | -0.024 | 6.784
17 | 1.01 | 0.14577 | -0.025 | 6.928
17.5 | 1.04 | 0.15282 | -0.026 | 6.804
18 | 1.063 | 0.16625 | -0.025 | 6.393
18.5 | 1.092 | 0.17274 | -0.026 | 6.32
19 | 1.122 | 0.17545 | -0.027 | 6.396
19.5 | 1.15 | 0.18478 | -0.028 | 6.225
20 | 1.175 | 0.20609 | -0.028 | 5.7

## 136. Re 16M Mach 0.50 (2)
BIGFOIL.COM POLAR EXPORT
NACA63-216 a=0.0
NACA63-216 a=0.0 |  |  |  | Cl Max: | 1.435 | at alpha= | 11.5 | deg
XFOIL ncrit=9 |  |  |  | L/D Max: | 124.365 | at alpha= | 3.5 | deg
Re: | 16000000 |  |  | Cd Min: | 0.13102 | at alpha= | 16.5 | deg
Mach: | 0.5 |  |  | Cl=0 at alpha= | -1.0233 | deg
|  |  |  | @ Cl=0.1, Cd= | 0.0041485
|  |  |  | @ Cl=0.4, Cd= | 0.0042536
|  |  |  | @ Cl=0.6, Cd= | 0.0049675
alpha (deg) | Cl | Cd | Cm | Cl/Cd
-14.5 | -0.8921 | 0.10066 | -0.0275 | -8.8625
-14 | -0.9071 | 0.08832 | -0.0359 | -10.2706
-13.5 | -0.926 | 0.07585 | -0.0446 | -12.2083
-13 | -0.95 | 0.06391 | -0.0527 | -14.8647
-12.5 | -0.9761 | 0.05306 | -0.0593 | -18.3962
-12 | -1.0071 | 0.04317 | -0.0639 | -23.3287
-11.5 | -1.0413 | 0.03442 | -0.0659 | -30.2528
-11 | -1.0747 | 0.02698 | -0.0648 | -39.8332
-10.5 | -1.1038 | 0.02084 | -0.0607 | -52.9655
-10 | -1.1308 | 0.01581 | -0.0533 | -71.5244
-9.5 | -1.1473 | 0.01276 | -0.0423 | -89.9138
-9 | -1.1267 | 0.01088 | -0.0326 | -103.557
-8.5 | -1.0679 | 0.00976 | -0.0274 | -109.416
-8 | -0.9984 | 0.00909 | -0.0239 | -109.835
-7.5 | -0.9262 | 0.00858 | -0.0213 | -107.9487
-7 | -0.8531 | 0.00816 | -0.0194 | -104.5466
-6.5 | -0.7806 | 0.00776 | -0.0178 | -100.5928
-6 | -0.7076 | 0.00742 | -0.0167 | -95.3639
-5.5 | -0.6349 | 0.00714 | -0.0159 | -88.9216
-5 | -0.5625 | 0.00685 | -0.0154 | -82.1168
-4.5 | -0.4903 | 0.0066 | -0.0152 | -74.2879
-4 | -0.4183 | 0.00637 | -0.0152 | -65.6672
-3.5 | -0.3467 | 0.00614 | -0.0153 | -56.4658
-3 | -0.2763 | 0.00582 | -0.0156 | -47.4742
-2.5 | -0.2055 | 0.00553 | -0.016 | -37.1609
-2 | -0.1353 | 0.00523 | -0.0165 | -25.87
-1.5 | -0.0654 | 0.00483 | -0.0171 | -13.5404
-1 | 0.0032 | 0.00428 | -0.0178 | 0.74766
-0.5 | 0.0748 | 0.00418 | -0.0187 | 17.8947
0 | 0.1467 | 0.00409 | -0.0197 | 35.868
0.5 | 0.2185 | 0.00405 | -0.0206 | 53.9506
1 | 0.2906 | 0.0041 | -0.0215 | 70.878
1.5 | 0.3626 | 0.00417 | -0.0224 | 86.9544
2 | 0.4342 | 0.00433 | -0.0232 | 100.2771
2.5 | 0.5055 | 0.00456 | -0.0239 | 110.8553
3 | 0.5764 | 0.00485 | -0.0244 | 118.8454
3.5 | 0.6467 | 0.0052 | -0.0247 | 124.3654
4 | 0.7129 | 0.0059 | -0.0245 | 120.8305
4.5 | 0.7806 | 0.00643 | -0.0241 | 121.3997
5 | 0.8479 | 0.00695 | -0.0234 | 122
6 | 0.9778 | 0.00818 | -0.0208 | 119.5355
6.5 | 1.0417 | 0.00875 | -0.0189 | 119.0514
7 | 1.105 | 0.0093 | -0.0166 | 118.8172
7.5 | 1.166 | 0.00987 | -0.0136 | 118.1358
8 | 1.2209 | 0.01055 | -0.0096 | 115.7251
8.5 | 1.2467 | 0.01147 | -0.0015 | 108.6922
9 | 1.2824 | 0.0128 | 0.0042 | 100.1875
9.5 | 1.3196 | 0.01443 | 0.0093 | 91.4484
10 | 1.3558 | 0.01637 | 0.0141 | 82.8222
10.5 | 1.391 | 0.0186 | 0.0188 | 74.7849
11 | 1.4195 | 0.02136 | 0.0235 | 66.456
11.5 | 1.435 | 0.02506 | 0.0283 | 57.2626
12 | 1.4276 | 0.03043 | 0.0325 | 46.9142
13 | 1.3648 | 0.04643 | 0.0354 | 29.3948
13.5 | 1.3324 | 0.05572 | 0.0341 | 23.9124
14 | 1.2988 | 0.06617 | 0.0303 | 19.6282
14.5 | 1.2652 | 0.07741 | 0.0255 | 16.3441
15 | 1.2289 | 0.09004 | 0.0187 | 13.6484
15.5 | 1.1867 | 0.10451 | 0.0097 | 11.3549
16 | 1.1642 | 0.11733 | 0.0015 | 9.9224
16.5 | 1.1395 | 0.13102 | -0.0079 | 8.6971

## 137. Re 18M Mach 0.00 (1)
BIGFOIL.COM POLAR EXPORT
NACA63-216 a=0.0
NACA63-216 a=0.0 |  |  |  | Cl Max: | 1.395 | at alpha= | 14 | deg
JavaFoil+Calcfoil stall+Eppler ext transition |  |  |  | L/D Max: | 113.848 | at alpha= | 8 | deg
Re: | 18000000 |  |  | Cd Min: | 0.00526 | at alpha= | 0 | deg
Mach: | 0 |  |  | Cl=0 at alpha= | -0.99194 | deg
|  |  |  | @ Cl=0.1, Cd= | 0.0052816
|  |  |  | @ Cl=0.4, Cd= | 0.0057157
|  |  |  | @ Cl=0.6, Cd= | 0.006434
alpha (deg) | Cl | Cd | Cm | Cl/Cd
-19.5 | -0.906 | 0.13085 | 0.004 | -6.924
-19 | -0.925 | 0.1295 | 0.004 | -7.145
-18.5 | -0.951 | 0.11887 | 0.004 | -8.004
-18 | -1.076 | 0.04156 | 0.004 | -25.885
-17.5 | -1.1 | 0.03807 | 0.004 | -28.894
-17 | -1.126 | 0.03303 | 0.004 | -34.104
-16.5 | -1.149 | 0.02891 | 0.003 | -39.763
-16 | -1.173 | 0.02403 | 0.003 | -48.832
-15.5 | -1.189 | 0.02124 | 0.002 | -55.955
-15 | -1.199 | 0.01909 | 0.002 | -62.811
-14.5 | -1.204 | 0.01743 | 0.001 | -69.066
-14 | -1.202 | 0.01567 | 0.001 | -76.718
-13.5 | -1.192 | 0.01435 | 0 | -83.026
-13 | -1.177 | 0.0133 | 0 | -88.551
-12.5 | -1.16 | 0.01215 | -0.001 | -95.48
-12 | -1.137 | 0.01152 | -0.001 | -98.696
-11.5 | -1.111 | 0.01092 | -0.002 | -101.715
-11 | -1.082 | 0.00977 | -0.002 | -110.784
-10.5 | -1.051 | 0.00991 | -0.003 | -106.116
-10 | -1.011 | 0.00944 | -0.003 | -107.105
-9.5 | -0.968 | 0.00913 | -0.004 | -106.001
-9 | -0.921 | 0.00879 | -0.004 | -104.816
-8.5 | -0.872 | 0.00847 | -0.005 | -102.91
-8 | -0.82 | 0.00817 | -0.006 | -100.404
-7.5 | -0.767 | 0.00789 | -0.006 | -97.251
-7 | -0.713 | 0.00766 | -0.007 | -93.144
-6.5 | -0.658 | 0.00741 | -0.007 | -88.745
-6 | -0.601 | 0.0072 | -0.008 | -83.441
-5.5 | -0.543 | 0.00704 | -0.008 | -77.153
-5 | -0.485 | 0.00685 | -0.009 | -70.718
-4.5 | -0.426 | 0.00672 | -0.01 | -63.282
-4 | -0.366 | 0.00659 | -0.01 | -55.532
-3.5 | -0.305 | 0.00637 | -0.011 | -47.954
-3 | -0.245 | 0.00608 | -0.011 | -40.266
-2.5 | -0.184 | 0.00591 | -0.012 | -31.156
-2 | -0.123 | 0.00569 | -0.012 | -21.605
-1.5 | -0.062 | 0.0055 | -0.013 | -11.263
-1 | -0.001 | 0.00538 | -0.014 | -0.106
-0.5 | 0.061 | 0.00532 | -0.014 | 11.425
0 | 0.122 | 0.00526 | -0.015 | 23.23
0.5 | 0.183 | 0.00534 | -0.015 | 34.306
1 | 0.244 | 0.00541 | -0.016 | 45.108
1.5 | 0.305 | 0.00552 | -0.017 | 55.298
2 | 0.366 | 0.00566 | -0.017 | 64.756
2.5 | 0.427 | 0.00576 | -0.018 | 74.183
3 | 0.488 | 0.00598 | -0.018 | 81.599
3.5 | 0.549 | 0.00623 | -0.019 | 88.03
4 | 0.609 | 0.00647 | -0.02 | 94.22
4.5 | 0.669 | 0.00673 | -0.02 | 99.42
5 | 0.729 | 0.00703 | -0.021 | 103.669
5.5 | 0.787 | 0.00725 | -0.021 | 108.566
6 | 0.845 | 0.00766 | -0.022 | 110.402
6.5 | 0.902 | 0.00821 | -0.023 | 109.92
7 | 0.958 | 0.00857 | -0.023 | 111.809
7.5 | 1.013 | 0.00894 | -0.024 | 113.259
8 | 1.065 | 0.00936 | -0.024 | 113.848
8.5 | 1.107 | 0.00985 | -0.025 | 112.396
9 | 1.151 | 0.01036 | -0.025 | 111.145
9.5 | 1.193 | 0.01087 | -0.026 | 109.78
10 | 1.232 | 0.01143 | -0.026 | 107.814
10.5 | 1.268 | 0.0121 | -0.027 | 104.809
11 | 1.301 | 0.01286 | -0.027 | 101.125
11.5 | 1.328 | 0.01367 | -0.028 | 97.125
12 | 1.35 | 0.01455 | -0.028 | 92.781
12.5 | 1.368 | 0.01551 | -0.029 | 88.186
13 | 1.382 | 0.01659 | -0.029 | 83.292
13.5 | 1.391 | 0.01786 | -0.029 | 77.877
14 | 1.395 | 0.01928 | -0.03 | 72.362
14.5 | 1.395 | 0.02078 | -0.03 | 67.115
15 | 1.391 | 0.02245 | -0.031 | 61.945
15.5 | 1.377 | 0.02467 | -0.031 | 55.835
16 | 1.359 | 0.02702 | -0.031 | 50.307
16.5 | 1.339 | 0.02886 | -0.032 | 46.413
17 | 1.313 | 0.0321 | -0.032 | 40.888
17.5 | 1.284 | 0.0352 | -0.032 | 36.473
18 | 1.251 | 0.03933 | -0.033 | 31.816
18.5 | 1.214 | 0.04536 | -0.033 | 26.76
19 | 1.177 | 0.05032 | -0.033 | 23.397

## 138. Re 18M Mach 0.00 (2)
BIGFOIL.COM POLAR EXPORT
NACA63-216 a=0.0
NACA63-216 a=0.0 |  |  |  | Cl Max: | 1.7661 | at alpha= | 20 | deg
XFOIL ncrit=9 |  |  |  | L/D Max: | 131.06 | at alpha= | 9.5 | deg
Re: | 18000000 |  |  | Cd Min: | 0.04479 | at alpha= | 20 | deg
Mach: | 0 |  |  | Cl=0 at alpha= | -1.0146 | deg
|  |  |  | @ Cl=0.1, Cd= | 0.0040934
|  |  |  | @ Cl=0.4, Cd= | 0.0044058
|  |  |  | @ Cl=0.6, Cd= | 0.005553
alpha (deg) | Cl | Cd | Cm | Cl/Cd
-20 | -1.7619 | 0.02793 | -0.0388 | -63.0827
-19.5 | -1.7461 | 0.02528 | -0.0376 | -69.0704
-19 | -1.7278 | 0.02297 | -0.0361 | -75.2199
-18.5 | -1.7068 | 0.02097 | -0.0343 | -81.3925
-18 | -1.6858 | 0.01934 | -0.032 | -87.1665
-17.5 | -1.6646 | 0.01786 | -0.0293 | -93.2027
-17 | -1.6426 | 0.01648 | -0.0263 | -99.6723
-16.5 | -1.622 | 0.01524 | -0.0226 | -106.4304
-16 | -1.6007 | 0.01432 | -0.0183 | -111.7807
-15.5 | -1.5813 | 0.01357 | -0.0128 | -116.5291
-14.5 | -1.499 | 0.01232 | -0.0092 | -121.6721
-14 | -1.4528 | 0.0118 | -0.0081 | -123.1186
-13.5 | -1.4046 | 0.01132 | -0.0073 | -124.0813
-13 | -1.3551 | 0.01086 | -0.0067 | -124.779
-12.5 | -1.3053 | 0.01036 | -0.0061 | -125.9942
-12 | -1.2541 | 0.0099 | -0.0057 | -126.6768
-11.5 | -1.2014 | 0.00951 | -0.0055 | -126.3302
-11 | -1.1477 | 0.00916 | -0.0054 | -125.2948
-10.5 | -1.0933 | 0.00883 | -0.0054 | -123.8165
-10 | -1.0389 | 0.00848 | -0.0055 | -122.5118
-9.5 | -0.9837 | 0.00815 | -0.0056 | -120.6994
-9 | -0.9276 | 0.00788 | -0.0059 | -117.7157
-8.5 | -0.8711 | 0.00764 | -0.0062 | -114.0183
-8 | -0.8146 | 0.00736 | -0.0065 | -110.6793
-7.5 | -0.7575 | 0.00712 | -0.0069 | -106.3904
-7 | -0.6999 | 0.00693 | -0.0074 | -100.9957
-6.5 | -0.6422 | 0.00671 | -0.0078 | -95.7079
-6 | -0.5842 | 0.00652 | -0.0084 | -89.6012
-5.5 | -0.526 | 0.00633 | -0.0089 | -83.0964
-5 | -0.4675 | 0.00616 | -0.0095 | -75.8929
-4.5 | -0.409 | 0.00599 | -0.0101 | -68.2805
-4 | -0.3503 | 0.00581 | -0.0108 | -60.2926
-3.5 | -0.2919 | 0.00559 | -0.0114 | -52.2182
-3 | -0.2331 | 0.00538 | -0.012 | -43.3271
-2.5 | -0.1742 | 0.00521 | -0.0127 | -33.4357
-2 | -0.1154 | 0.00501 | -0.0135 | -23.0339
-1.5 | -0.0566 | 0.00476 | -0.0142 | -11.8908
-1 | 0.0017 | 0.00438 | -0.0149 | 0.38813
-0.5 | 0.0604 | 0.0041 | -0.0157 | 14.7317
0 | 0.1201 | 0.00409 | -0.0166 | 29.3643
0.5 | 0.1795 | 0.00403 | -0.0174 | 44.5409
1 | 0.239 | 0.00402 | -0.0182 | 59.4527
1.5 | 0.2982 | 0.00415 | -0.019 | 71.8554
2 | 0.3573 | 0.00429 | -0.0198 | 83.2867
2.5 | 0.4163 | 0.00445 | -0.0206 | 93.5506
3 | 0.4749 | 0.00468 | -0.0213 | 101.4744
3.5 | 0.532 | 0.00512 | -0.0219 | 103.9062
4 | 0.5891 | 0.0055 | -0.0225 | 107.1091
4.5 | 0.6467 | 0.00578 | -0.023 | 111.8858
5 | 0.7038 | 0.00609 | -0.0236 | 115.5665
5.5 | 0.7603 | 0.00643 | -0.024 | 118.2426
6 | 0.8165 | 0.00678 | -0.0244 | 120.4277
6.5 | 0.872 | 0.00717 | -0.0247 | 121.6179
7 | 0.9274 | 0.00752 | -0.0249 | 123.3245
7.5 | 0.9828 | 0.00783 | -0.0252 | 125.5172
8 | 1.0378 | 0.00815 | -0.0254 | 127.3374
8.5 | 1.0925 | 0.00845 | -0.0256 | 129.2899
9 | 1.146 | 0.00881 | -0.0256 | 130.0795
9.5 | 1.1992 | 0.00915 | -0.0256 | 131.0601
10 | 1.2509 | 0.00956 | -0.0254 | 130.8473
10.5 | 1.3017 | 0.00998 | -0.025 | 130.4309
11 | 1.3508 | 0.01044 | -0.0244 | 129.387
11.5 | 1.399 | 0.01089 | -0.0236 | 128.4665
12 | 1.4438 | 0.01144 | -0.0224 | 126.2063
12.5 | 1.4865 | 0.01198 | -0.0209 | 124.0818
13 | 1.5241 | 0.01252 | -0.0184 | 121.7332
13.5 | 1.541 | 0.01322 | -0.0125 | 116.5658
14 | 1.5614 | 0.01425 | -0.0082 | 109.5719
14.5 | 1.5825 | 0.01539 | -0.0044 | 102.8265
15 | 1.6072 | 0.01664 | -0.0017 | 96.5865
15.5 | 1.632 | 0.01817 | 0.0006 | 89.8184
16 | 1.6559 | 0.01989 | 0.0027 | 83.2529
16.5 | 1.6766 | 0.02193 | 0.0047 | 76.4523
17 | 1.6938 | 0.02432 | 0.0065 | 69.6464
17.5 | 1.7081 | 0.02708 | 0.0082 | 63.0761
18 | 1.7233 | 0.02992 | 0.0094 | 57.5969
18.5 | 1.7371 | 0.0331 | 0.0103 | 52.4804
19 | 1.7504 | 0.03648 | 0.0108 | 47.9825
19.5 | 1.7608 | 0.0403 | 0.0111 | 43.6923
20 | 1.7661 | 0.04479 | 0.011 | 39.4307

## 139. Re 18M Mach 0.10 (1)
BIGFOIL.COM POLAR EXPORT
NACA63-216 a=0.0
NACA63-216 a=0.0 |  |  |  | Cl Max: | 1.384 | at alpha= | 14 | deg
JavaFoil+Calcfoil stall+Eppler ext transition |  |  |  | L/D Max: | 112.696 | at alpha= | 8 | deg
Re: | 18000000 |  |  | Cd Min: | 0.00526 | at alpha= | 0 | deg
Mach: | 0.1 |  |  | Cl=0 at alpha= | -0.99194 | deg
|  |  |  | @ Cl=0.1, Cd= | 0.0052823
|  |  |  | @ Cl=0.4, Cd= | 0.0057387
|  |  |  | @ Cl=0.6, Cd= | 0.006462
alpha (deg) | Cl | Cd | Cm | Cl/Cd
-19 | -0.875 | 0.13769 | 0.004 | -6.353
-18.5 | -0.904 | 0.12716 | 0.003 | -7.106
-18 | -0.944 | 0.10529 | 0.003 | -8.964
-17.5 | -1.048 | 0.04598 | 0.004 | -22.792
-17 | -1.087 | 0.03639 | 0.004 | -29.858
-16.5 | -1.115 | 0.03135 | 0.003 | -35.568
-16 | -1.147 | 0.02494 | 0.003 | -45.968
-15.5 | -1.165 | 0.0223 | 0.002 | -52.243
-15 | -1.18 | 0.0199 | 0.002 | -59.285
-14.5 | -1.188 | 0.01809 | 0.001 | -65.684
-14 | -1.189 | 0.01619 | 0.001 | -73.458
-13.5 | -1.181 | 0.01487 | 0 | -79.411
-13 | -1.17 | 0.01361 | 0 | -85.967
-12.5 | -1.155 | 0.01238 | -0.001 | -93.301
-12 | -1.134 | 0.01172 | -0.001 | -96.765
-11.5 | -1.109 | 0.01109 | -0.002 | -99.967
-11 | -1.081 | 0.01052 | -0.002 | -102.759
-10.5 | -1.053 | 0.01006 | -0.003 | -104.68
-10 | -1.013 | 0.00957 | -0.003 | -105.886
-9.5 | -0.97 | 0.00917 | -0.004 | -105.802
-9 | -0.924 | 0.00882 | -0.004 | -104.734
-8.5 | -0.875 | 0.00848 | -0.005 | -103.108
-8 | -0.823 | 0.00825 | -0.006 | -99.828
-7.5 | -0.771 | 0.00797 | -0.006 | -96.632
-7 | -0.716 | 0.00773 | -0.007 | -92.664
-6.5 | -0.661 | 0.00742 | -0.007 | -89.01
-6 | -0.604 | 0.00727 | -0.008 | -83.07
-5.5 | -0.546 | 0.00705 | -0.008 | -77.466
-5 | -0.487 | 0.0069 | -0.009 | -70.593
-4.5 | -0.428 | 0.00673 | -0.01 | -63.531
-4 | -0.368 | 0.00659 | -0.01 | -55.785
-3.5 | -0.307 | 0.00637 | -0.011 | -48.184
-3 | -0.246 | 0.00608 | -0.011 | -40.46
-2.5 | -0.185 | 0.00591 | -0.012 | -31.314
-2 | -0.124 | 0.00569 | -0.013 | -21.71
-1.5 | -0.062 | 0.00552 | -0.013 | -11.269
-1 | -0.001 | 0.00538 | -0.014 | -0.107
-0.5 | 0.061 | 0.00532 | -0.014 | 11.485
0 | 0.123 | 0.00526 | -0.015 | 23.347
0.5 | 0.184 | 0.00533 | -0.016 | 34.499
1 | 0.245 | 0.00544 | -0.016 | 45.15
1.5 | 0.307 | 0.00552 | -0.017 | 55.618
2 | 0.368 | 0.00566 | -0.017 | 65.096
2.5 | 0.429 | 0.00581 | -0.018 | 73.958
3 | 0.491 | 0.00598 | -0.019 | 82.009
3.5 | 0.552 | 0.00623 | -0.019 | 88.572
4 | 0.612 | 0.00652 | -0.02 | 93.924
4.5 | 0.673 | 0.00679 | -0.02 | 99.03
5 | 0.732 | 0.0071 | -0.021 | 103.131
5.5 | 0.791 | 0.00733 | -0.022 | 107.96
6 | 0.849 | 0.00767 | -0.022 | 110.733
6.5 | 0.907 | 0.00831 | -0.023 | 109.064
7 | 0.963 | 0.00868 | -0.023 | 110.875
7.5 | 1.017 | 0.00908 | -0.024 | 112.022
8 | 1.07 | 0.00949 | -0.025 | 112.696
8.5 | 1.111 | 0.00995 | -0.025 | 111.665
9 | 1.154 | 0.01047 | -0.025 | 110.199
9.5 | 1.196 | 0.01099 | -0.026 | 108.761
10 | 1.235 | 0.01158 | -0.026 | 106.568
10.5 | 1.27 | 0.01228 | -0.027 | 103.457
11 | 1.302 | 0.01306 | -0.027 | 99.649
11.5 | 1.327 | 0.0139 | -0.028 | 95.436
12 | 1.348 | 0.01482 | -0.028 | 90.958
12.5 | 1.364 | 0.01588 | -0.029 | 85.922
13 | 1.376 | 0.01694 | -0.029 | 81.182
13.5 | 1.382 | 0.01827 | -0.03 | 75.618
14 | 1.384 | 0.01975 | -0.03 | 70.033
14.5 | 1.381 | 0.02119 | -0.03 | 65.159
15 | 1.373 | 0.02298 | -0.031 | 59.746
15.5 | 1.355 | 0.02547 | -0.031 | 53.184
16 | 1.333 | 0.02758 | -0.031 | 48.337
16.5 | 1.306 | 0.03047 | -0.032 | 42.87
17 | 1.276 | 0.03326 | -0.032 | 38.378
17.5 | 1.242 | 0.03696 | -0.032 | 33.608
18 | 1.203 | 0.04199 | -0.032 | 28.659
18.5 | 1.16 | 0.0487 | -0.033 | 23.825
19 | 1.119 | 0.05454 | -0.033 | 20.511

## 140. Re 18M Mach 0.10 (2)
BIGFOIL.COM POLAR EXPORT
NACA63-216 a=0.0
NACA63-216 a=0.0 |  |  |  | Cl Max: | 1.7535 | at alpha= | 20 | deg
XFOIL ncrit=9 |  |  |  | L/D Max: | 130.639 | at alpha= | 9.5 | deg
Re: | 18000000 |  |  | Cd Min: | 0.04848 | at alpha= | 20 | deg
Mach: | 0.1 |  |  | Cl=0 at alpha= | -1.017 | deg
|  |  |  | @ Cl=0.1, Cd= | 0.004097
|  |  |  | @ Cl=0.4, Cd= | 0.0043986
|  |  |  | @ Cl=0.6, Cd= | 0.0055455
alpha (deg) | Cl | Cd | Cm | Cl/Cd
-20 | -1.7595 | 0.03018 | -0.0422 | -58.3002
-19.5 | -1.7448 | 0.02722 | -0.0411 | -64.0999
-19 | -1.7274 | 0.02463 | -0.0397 | -70.134
-18.5 | -1.708 | 0.02235 | -0.038 | -76.4206
-18 | -1.6869 | 0.02046 | -0.036 | -82.4487
-17.5 | -1.6666 | 0.01882 | -0.0332 | -88.5547
-17 | -1.643 | 0.01734 | -0.0304 | -94.752
-16.5 | -1.6212 | 0.01596 | -0.027 | -101.5789
-16 | -1.5977 | 0.01487 | -0.0232 | -107.4445
-15.5 | -1.581 | 0.01395 | -0.0175 | -113.3333
-15 | -1.5507 | 0.01325 | -0.0136 | -117.034
-14.5 | -1.5093 | 0.01258 | -0.0116 | -119.9762
-14 | -1.4637 | 0.01201 | -0.0101 | -121.8734
-13.5 | -1.4155 | 0.0115 | -0.0091 | -123.087
-13 | -1.3655 | 0.01105 | -0.0082 | -123.5747
-12.5 | -1.3152 | 0.01053 | -0.0075 | -124.9003
-12 | -1.2637 | 0.01005 | -0.0069 | -125.7413
-11.5 | -1.2109 | 0.00962 | -0.0065 | -125.8732
-11 | -1.1567 | 0.00925 | -0.0063 | -125.0486
-10.5 | -1.1017 | 0.00892 | -0.0062 | -123.509
-10 | -1.0466 | 0.00856 | -0.0062 | -122.2664
-9.5 | -0.9911 | 0.00821 | -0.0062 | -120.7186
-9 | -0.9345 | 0.00793 | -0.0064 | -117.8436
-8.5 | -0.8774 | 0.00769 | -0.0066 | -114.0962
-8 | -0.8203 | 0.0074 | -0.0069 | -110.8514
-7.5 | -0.7628 | 0.00715 | -0.0072 | -106.6853
-7 | -0.7048 | 0.00695 | -0.0076 | -101.4101
-6.5 | -0.6465 | 0.00674 | -0.0081 | -95.9199
-6 | -0.5882 | 0.00654 | -0.0086 | -89.9388
-5.5 | -0.5294 | 0.00635 | -0.0091 | -83.3701
-5 | -0.4706 | 0.00618 | -0.0097 | -76.1489
-4.5 | -0.4116 | 0.006 | -0.0103 | -68.6
-4 | -0.3525 | 0.00583 | -0.0109 | -60.4631
-3.5 | -0.2936 | 0.0056 | -0.0115 | -52.4286
-3 | -0.2345 | 0.00539 | -0.0121 | -43.5065
-2.5 | -0.1752 | 0.00522 | -0.0128 | -33.5632
-2 | -0.1161 | 0.00502 | -0.0135 | -23.1275
-1.5 | -0.0568 | 0.00477 | -0.0143 | -11.9078
-0.5 | 0.0608 | 0.00411 | -0.0158 | 14.7932
0 | 0.121 | 0.00409 | -0.0167 | 29.5844
0.5 | 0.1807 | 0.00402 | -0.0175 | 44.9502
1 | 0.2406 | 0.00402 | -0.0183 | 59.8507
1.5 | 0.3002 | 0.00415 | -0.0191 | 72.3373
2 | 0.3597 | 0.00429 | -0.0199 | 83.8462
2.5 | 0.4191 | 0.00445 | -0.0207 | 94.1798
3 | 0.478 | 0.00468 | -0.0214 | 102.1368
3.5 | 0.5355 | 0.00512 | -0.022 | 104.5898
4 | 0.5929 | 0.00551 | -0.0225 | 107.6044
4.5 | 0.6509 | 0.0058 | -0.0231 | 112.2241
5 | 0.7084 | 0.00611 | -0.0236 | 115.9411
5.5 | 0.7653 | 0.00646 | -0.024 | 118.4675
6 | 0.8219 | 0.00681 | -0.0244 | 120.6902
6.5 | 0.8777 | 0.00721 | -0.0246 | 121.7337
7 | 0.9335 | 0.00756 | -0.0248 | 123.4788
7.5 | 0.9894 | 0.00787 | -0.0251 | 125.7179
8 | 1.0447 | 0.0082 | -0.0252 | 127.4024
8.5 | 1.0998 | 0.00852 | -0.0253 | 129.0845
9 | 1.1537 | 0.00888 | -0.0253 | 129.9212
9.5 | 1.2071 | 0.00924 | -0.0251 | 130.6385
10 | 1.2592 | 0.00965 | -0.0248 | 130.487
10.5 | 1.3098 | 0.01011 | -0.0242 | 129.5549
11 | 1.3594 | 0.01056 | -0.0235 | 128.7311
11.5 | 1.4071 | 0.01104 | -0.0225 | 127.4547
12 | 1.4513 | 0.01162 | -0.021 | 124.8967
12.5 | 1.4933 | 0.01217 | -0.0191 | 122.7034
13 | 1.5188 | 0.01276 | -0.0143 | 119.0282
13.5 | 1.5395 | 0.01362 | -0.0094 | 113.0323
14 | 1.5606 | 0.01479 | -0.0053 | 105.5172
14.5 | 1.5804 | 0.01597 | -0.0012 | 98.9606
15.5 | 1.6331 | 0.01906 | 0.0031 | 85.6821
16 | 1.6564 | 0.02094 | 0.0052 | 79.1022
16.5 | 1.6747 | 0.02327 | 0.0072 | 71.9682
17 | 1.6904 | 0.02594 | 0.009 | 65.1658
17.5 | 1.7049 | 0.02884 | 0.0105 | 59.1158
18 | 1.7211 | 0.03181 | 0.0116 | 54.1056
18.5 | 1.7334 | 0.03532 | 0.0123 | 49.077
19 | 1.7443 | 0.0391 | 0.0128 | 44.6113
19.5 | 1.7524 | 0.04337 | 0.0129 | 40.4058
20 | 1.7535 | 0.04848 | 0.0126 | 36.1696

## 141. Re 18M Mach 0.25 (1)
BIGFOIL.COM POLAR EXPORT
NACA63-216 a=0.0
NACA63-216 a=0.0 |  |  |  | Cl Max: | 1.326 | at alpha= | 12.5 | deg
JavaFoil+Calcfoil stall+Eppler ext transition |  |  |  | L/D Max: | 114.652 | at alpha= | 7.5 | deg
Re: | 18000000 |  |  | Cd Min: | 0.00528 | at alpha= | 0 | deg
Mach: | 0.25 |  |  | Cl=0 at alpha= | -0.99219 | deg
|  |  |  | @ Cl=0.1, Cd= | 0.0053089
|  |  |  | @ Cl=0.4, Cd= | 0.0057729
|  |  |  | @ Cl=0.6, Cd= | 0.006509
alpha (deg) | Cl | Cd | Cm | Cl/Cd
-18 | -0.585 | 0.15049 | 0.003 | -3.889
-17.5 | -0.647 | 0.13994 | 0.002 | -4.622
-17 | -0.704 | 0.13095 | 0.002 | -5.372
-16.5 | -0.759 | 0.11881 | 0.002 | -6.386
-16 | -0.807 | 0.11115 | 0.002 | -7.261
-15.5 | -0.854 | 0.09982 | 0.002 | -8.555
-15 | -0.995 | 0.03432 | 0.002 | -28.98
-14.5 | -1.049 | 0.02543 | 0.001 | -41.238
-14 | -1.078 | 0.02151 | 0.001 | -50.111
-13.5 | -1.094 | 0.01849 | 0 | -59.192
-13 | -1.104 | 0.01609 | 0 | -68.629
-12.5 | -1.104 | 0.01472 | -0.001 | -74.978
-12 | -1.099 | 0.01316 | -0.001 | -83.512
-11.5 | -1.087 | 0.01217 | -0.002 | -89.291
-11 | -1.067 | 0.01145 | -0.002 | -93.241
-10.5 | -1.043 | 0.01071 | -0.003 | -97.379
-10 | -1.015 | 0.00962 | -0.003 | -105.479
-9.5 | -0.981 | 0.00973 | -0.004 | -100.758
-9 | -0.937 | 0.00928 | -0.005 | -101.001
-8.5 | -0.89 | 0.00891 | -0.005 | -99.893
-8 | -0.84 | 0.00851 | -0.006 | -98.656
-7.5 | -0.787 | 0.00822 | -0.006 | -95.76
-7 | -0.732 | 0.00795 | -0.007 | -92.104
-6.5 | -0.676 | 0.00763 | -0.007 | -88.654
-6 | -0.619 | 0.0074 | -0.008 | -83.581
-5.5 | -0.56 | 0.0072 | -0.009 | -77.781
-5 | -0.5 | 0.00701 | -0.009 | -71.302
-4.5 | -0.439 | 0.00689 | -0.01 | -63.692
-4 | -0.377 | 0.00672 | -0.01 | -56.191
-3.5 | -0.315 | 0.00652 | -0.011 | -48.389
-3 | -0.253 | 0.00617 | -0.012 | -40.95
-2.5 | -0.19 | 0.006 | -0.012 | -31.678
-2 | -0.127 | 0.00574 | -0.013 | -22.108
-1.5 | -0.064 | 0.00553 | -0.013 | -11.551
-1 | -0.001 | 0.00542 | -0.014 | -0.109
-0.5 | 0.063 | 0.00535 | -0.015 | 11.729
0 | 0.126 | 0.00528 | -0.015 | 23.86
0.5 | 0.189 | 0.00537 | -0.016 | 35.19
1 | 0.252 | 0.00547 | -0.017 | 46.094
1.5 | 0.315 | 0.00555 | -0.017 | 56.761
2 | 0.378 | 0.00571 | -0.018 | 66.202
2.5 | 0.441 | 0.00589 | -0.018 | 74.941
3 | 0.504 | 0.00608 | -0.019 | 82.841
3.5 | 0.567 | 0.00636 | -0.02 | 89.094
4 | 0.629 | 0.00664 | -0.02 | 94.769
4.5 | 0.691 | 0.00694 | -0.021 | 99.603
5 | 0.752 | 0.00726 | -0.022 | 103.622
5.5 | 0.812 | 0.00751 | -0.022 | 108.185
6 | 0.872 | 0.00811 | -0.023 | 107.473
6.5 | 0.93 | 0.00865 | -0.023 | 107.479
7 | 0.987 | 0.00906 | -0.024 | 108.93
7.5 | 1.035 | 0.00903 | -0.024 | 114.652
8 | 1.083 | 0.01002 | -0.025 | 107.998
8.5 | 1.128 | 0.01058 | -0.025 | 106.643
9 | 1.17 | 0.01115 | -0.026 | 104.988
9.5 | 1.209 | 0.01181 | -0.026 | 102.36
10 | 1.244 | 0.01253 | -0.027 | 99.272
10.5 | 1.275 | 0.0134 | -0.027 | 95.128
11 | 1.299 | 0.01438 | -0.028 | 90.34
11.5 | 1.315 | 0.01543 | -0.028 | 85.216
12 | 1.324 | 0.01664 | -0.029 | 79.557
12.5 | 1.326 | 0.01783 | -0.029 | 74.379
13 | 1.32 | 0.01935 | -0.03 | 68.214
13.5 | 1.306 | 0.02118 | -0.03 | 61.654
14 | 1.284 | 0.02319 | -0.031 | 55.367
14.5 | 1.252 | 0.02601 | -0.031 | 48.157
15 | 1.215 | 0.02856 | -0.031 | 42.53
15.5 | 1.159 | 0.03304 | -0.031 | 35.08
16 | 1.095 | 0.0382 | -0.031 | 28.671
16.5 | 1.022 | 0.04564 | -0.031 | 22.396
17 | 0.944 | 0.0543 | -0.031 | 17.381
17.5 | 0.857 | 0.06729 | -0.031 | 12.74

## 142. Re 18M Mach 0.25 (2)
BIGFOIL.COM POLAR EXPORT
NACA63-216 a=0.0
NACA63-216 a=0.0 |  |  |  | Cl Max: | 1.6986 | at alpha= | 19.5 | deg
XFOIL ncrit=9 |  |  |  | L/D Max: | 128.986 | at alpha= | 9 | deg
Re: | 18000000 |  |  | Cd Min: | 0.07001 | at alpha= | 20 | deg
Mach: | 0.25 |  |  | Cl=0 at alpha= | -1.0174 | deg
|  |  |  | @ Cl=0.1, Cd= | 0.0040864
|  |  |  | @ Cl=0.4, Cd= | 0.0043693
|  |  |  | @ Cl=0.6, Cd= | 0.0054679
alpha (deg) | Cl | Cd | Cm | Cl/Cd
-20 | -1.7098 | 0.04823 | -0.0553 | -35.451
-19.5 | -1.7085 | 0.04244 | -0.0562 | -40.2568
-19 | -1.7096 | 0.03688 | -0.0564 | -46.3557
-18.5 | -1.6996 | 0.03259 | -0.0557 | -52.151
-18 | -1.6869 | 0.02886 | -0.0544 | -58.4511
-17.5 | -1.6703 | 0.02593 | -0.0523 | -64.4157
-17 | -1.6511 | 0.02328 | -0.0498 | -70.9235
-16.5 | -1.6291 | 0.02092 | -0.047 | -77.8728
-16 | -1.6036 | 0.01897 | -0.0439 | -84.5335
-15.5 | -1.5772 | 0.01725 | -0.0404 | -91.4319
-15 | -1.5523 | 0.0157 | -0.0363 | -98.8726
-14.5 | -1.53 | 0.01438 | -0.0311 | -106.3978
-14 | -1.5129 | 0.01344 | -0.024 | -112.567
-13.5 | -1.4707 | 0.01268 | -0.0206 | -115.9858
-13 | -1.4221 | 0.01203 | -0.0181 | -118.2128
-12.5 | -1.3703 | 0.01145 | -0.0161 | -119.6769
-12 | -1.3163 | 0.01091 | -0.0145 | -120.6508
-11.5 | -1.2621 | 0.01034 | -0.013 | -122.06
-11 | -1.2065 | 0.00981 | -0.0118 | -122.9867
-10.5 | -1.149 | 0.00937 | -0.0109 | -122.6254
-10 | -1.0905 | 0.009 | -0.0103 | -121.1667
-9.5 | -1.0318 | 0.00863 | -0.0098 | -119.5597
-9 | -0.9729 | 0.00824 | -0.0094 | -118.0704
-8.5 | -0.9131 | 0.00793 | -0.0092 | -115.145
-8 | -0.8527 | 0.00766 | -0.0091 | -111.3185
-7.5 | -0.7924 | 0.00736 | -0.0091 | -107.663
-7 | -0.7319 | 0.00711 | -0.0092 | -102.9395
-6.5 | -0.6708 | 0.00689 | -0.0095 | -97.3585
-6 | -0.6099 | 0.00665 | -0.0097 | -91.7143
-5.5 | -0.5486 | 0.00647 | -0.0101 | -84.7913
-5 | -0.4874 | 0.00626 | -0.0105 | -77.8594
-4.5 | -0.4261 | 0.00608 | -0.011 | -70.0822
-4 | -0.3646 | 0.0059 | -0.0116 | -61.7966
-3.5 | -0.3035 | 0.00568 | -0.0121 | -53.4331
-3 | -0.2422 | 0.00545 | -0.0127 | -44.4404
-2.5 | -0.1808 | 0.00527 | -0.0134 | -34.3074
-2 | -0.1196 | 0.00505 | -0.0141 | -23.6832
-1.5 | -0.0584 | 0.00478 | -0.0148 | -12.2176
-1 | 0.0021 | 0.00437 | -0.0155 | 0.48055
-0.5 | 0.0633 | 0.00411 | -0.0163 | 15.4015
0 | 0.1256 | 0.00407 | -0.0172 | 30.86
0.5 | 0.1875 | 0.00401 | -0.0181 | 46.7581
1 | 0.2494 | 0.00403 | -0.0189 | 61.8859
1.5 | 0.3114 | 0.00413 | -0.0198 | 75.3995
2 | 0.3729 | 0.00429 | -0.0205 | 86.9231
2.5 | 0.4344 | 0.00447 | -0.0213 | 97.1812
3 | 0.4955 | 0.00472 | -0.022 | 104.9788
3.5 | 0.5553 | 0.00512 | -0.0226 | 108.457
4 | 0.6144 | 0.00558 | -0.023 | 110.1075
4.5 | 0.6745 | 0.0059 | -0.0234 | 114.322
5 | 0.7341 | 0.00623 | -0.0238 | 117.8331
5.5 | 0.7929 | 0.00662 | -0.024 | 119.7734
6 | 0.8515 | 0.00701 | -0.0242 | 121.4693
6.5 | 0.9091 | 0.00746 | -0.0241 | 121.8633
7 | 0.9674 | 0.0078 | -0.0241 | 124.0256
7.5 | 1.0254 | 0.00815 | -0.024 | 125.816
8 | 1.0829 | 0.00851 | -0.0238 | 127.2503
8.5 | 1.1394 | 0.00891 | -0.0234 | 127.8788
9 | 1.1957 | 0.00927 | -0.0229 | 128.986
9.5 | 1.2498 | 0.00974 | -0.022 | 128.3162
10 | 1.3029 | 0.01022 | -0.0209 | 127.4853
10.5 | 1.3534 | 0.01076 | -0.0193 | 125.7807
11 | 1.4012 | 0.01133 | -0.0174 | 123.6717
11.5 | 1.4435 | 0.01199 | -0.0145 | 120.392
12 | 1.4631 | 0.01272 | -0.0079 | 115.0236
12.5 | 1.488 | 0.01378 | -0.0032 | 107.9826
13 | 1.5138 | 0.0151 | 0.0009 | 100.2517
13.5 | 1.5397 | 0.01663 | 0.0044 | 92.5857
14 | 1.5639 | 0.01834 | 0.0078 | 85.2726
14.5 | 1.5909 | 0.02008 | 0.0104 | 79.2281
15 | 1.6126 | 0.02248 | 0.0129 | 71.7349
15.5 | 1.6289 | 0.02541 | 0.0153 | 64.1047
16 | 1.6485 | 0.02828 | 0.0172 | 58.2921
16.5 | 1.6642 | 0.0317 | 0.0187 | 52.4984
17 | 1.6769 | 0.03554 | 0.0199 | 47.1835
17.5 | 1.6838 | 0.04009 | 0.0208 | 42.0005
18 | 1.6896 | 0.04501 | 0.0211 | 37.5383
18.5 | 1.6969 | 0.05001 | 0.0211 | 33.9312
19 | 1.6938 | 0.05634 | 0.0202 | 30.0639
19.5 | 1.6986 | 0.06213 | 0.0191 | 27.3394
20 | 1.6873 | 0.07001 | 0.0168 | 24.1008

## 143. Re 18M Mach 0.50 (1)
BIGFOIL.COM POLAR EXPORT
NACA63-216 a=0.0
NACA63-216 a=0.0 |  |  |  | Cl Max: | 1.174 | at alpha= | 20 | deg
JavaFoil+Calcfoil stall+Eppler ext transition |  |  |  | L/D Max: | 101.035 | at alpha= | 5 | deg
Re: | 18000000 |  |  | Cd Min: | 0.00542 | at alpha= | 0 | deg
Mach: | 0.5 |  |  | Cl=0 at alpha= | -0.99296 | deg
|  |  |  | @ Cl=0.1, Cd= | 0.0054777
|  |  |  | @ Cl=0.4, Cd= | 0.0059966
|  |  |  | @ Cl=0.6, Cd= | 0.0067591
alpha (deg) | Cl | Cd | Cm | Cl/Cd
-20 | -1.063 | 0.19064 | 0.005 | -5.577
-19.5 | -1.035 | 0.18775 | 0.004 | -5.51
-19 | -1.01 | 0.16866 | 0.004 | -5.988
-18.5 | -0.981 | 0.16467 | 0.004 | -5.959
-18 | -0.953 | 0.16168 | 0.003 | -5.894
-17.5 | -0.924 | 0.15525 | 0.003 | -5.954
-17 | -0.897 | 0.1468 | 0.003 | -6.114
-16.5 | -0.871 | 0.13398 | 0.002 | -6.501
-16 | -0.842 | 0.12838 | 0.002 | -6.562
-15.5 | -0.814 | 0.11916 | 0.002 | -6.829
-15 | -0.786 | 0.11111 | 0.001 | -7.076
-14.5 | -0.772 | 0.09105 | 0.001 | -8.475
-14 | -0.744 | 0.08513 | 0.001 | -8.743
-13.5 | -0.776 | 0.04295 | 0 | -18.063
-13 | -0.774 | 0.02774 | 0 | -27.917
-12.5 | -0.648 | 0.08623 | 0 | -7.512
-12 | -0.625 | 0.07535 | -0.001 | -8.295
-11.5 | -0.677 | 0.0261 | -0.002 | -25.919
-11 | -0.665 | 0.0181 | -0.002 | -36.735
-10.5 | -0.537 | 0.0677 | -0.002 | -7.925
-10 | -0.514 | 0.05893 | -0.002 | -8.725
-9.5 | -0.569 | 0.0157 | -0.004 | -36.268
-9 | -0.789 | 0.01344 | -0.005 | -58.655
-8.5 | -0.849 | 0.0118 | -0.006 | -71.978
-8 | -0.848 | 0.01084 | -0.006 | -78.189
-7.5 | -0.824 | 0.00915 | -0.007 | -90.002
-7 | -0.787 | 0.00932 | -0.008 | -84.448
-6.5 | -0.736 | 0.00875 | -0.008 | -84.062
-6 | -0.679 | 0.00835 | -0.009 | -81.315
-5.5 | -0.618 | 0.008 | -0.01 | -77.226
-5 | -0.554 | 0.00768 | -0.01 | -72.143
-4.5 | -0.488 | 0.00738 | -0.011 | -66.117
-4 | -0.42 | 0.00716 | -0.012 | -58.698
-3.5 | -0.352 | 0.00694 | -0.012 | -50.708
-3 | -0.282 | 0.00655 | -0.013 | -43.09
-2.5 | -0.212 | 0.00628 | -0.014 | -33.774
-2 | -0.142 | 0.00604 | -0.014 | -23.474
-1.5 | -0.071 | 0.00574 | -0.015 | -12.455
-1 | -0.001 | 0.00561 | -0.016 | -0.118
-0.5 | 0.07 | 0.00552 | -0.016 | 12.708
0 | 0.141 | 0.00542 | -0.017 | 26.011
0.5 | 0.211 | 0.00556 | -0.018 | 37.964
1 | 0.282 | 0.0057 | -0.019 | 49.391
1.5 | 0.352 | 0.00588 | -0.019 | 59.896
2 | 0.422 | 0.00605 | -0.02 | 69.8
2.5 | 0.493 | 0.00626 | -0.021 | 78.687
3 | 0.563 | 0.00655 | -0.021 | 85.953
3.5 | 0.632 | 0.00694 | -0.022 | 91.102
4 | 0.702 | 0.00732 | -0.023 | 95.864
4.5 | 0.77 | 0.0078 | -0.023 | 98.77
5 | 0.837 | 0.00829 | -0.024 | 101.035
5.5 | 0.895 | 0.00888 | -0.025 | 100.694
6 | 0.951 | 0.01 | -0.025 | 95.152
6.5 | 1.007 | 0.01066 | -0.026 | 94.513
7 | 1.059 | 0.01143 | -0.026 | 92.695
7.5 | 1.105 | 0.01235 | -0.027 | 89.428
8 | 1.14 | 0.01331 | -0.027 | 85.646
8.5 | 1.16 | 0.01447 | -0.028 | 80.158
9 | 1.156 | 0.01598 | -0.028 | 72.355
9.5 | 1.102 | 0.01808 | -0.029 | 60.963
10 | 0.726 | 0.02121 | -0.029 | 34.244
10.5 | 0.758 | 0.02174 | -0.03 | 34.868
11 | 0.784 | 0.02544 | -0.03 | 30.803
11.5 | 0.768 | 0.04563 | -0.028 | 16.835
12 | 0.844 | 0.02836 | -0.031 | 29.747
12.5 | 0.862 | 0.03539 | -0.031 | 24.35
13 | 0.859 | 0.05267 | -0.03 | 16.318
13.5 | 0.921 | 0.03857 | -0.032 | 23.883
14 | 0.936 | 0.04831 | -0.032 | 19.374
14.5 | 0.913 | 0.08044 | -0.028 | 11.349
15 | 0.898 | 0.11826 | -0.022 | 7.59
15.5 | 0.931 | 0.1197 | -0.024 | 7.777
16 | 0.954 | 0.13708 | -0.024 | 6.959
16.5 | 0.98 | 0.14596 | -0.024 | 6.716
17 | 1.01 | 0.1504 | -0.025 | 6.716
17.5 | 1.039 | 0.15631 | -0.026 | 6.646
18 | 1.062 | 0.17636 | -0.025 | 6.023
18.5 | 1.091 | 0.18226 | -0.026 | 5.985
19 | 1.122 | 0.17868 | -0.027 | 6.278
19.5 | 1.15 | 0.18825 | -0.028 | 6.108
20 | 1.174 | 0.2132 | -0.028 | 5.505

## 144. Re 18M Mach 0.50 (2)
BIGFOIL.COM POLAR EXPORT
NACA63-216 a=0.0
NACA63-216 a=0.0 |  |  |  | Cl Max: | 1.4485 | at alpha= | 11.5 | deg
XFOIL ncrit=9 |  |  |  | L/D Max: | 124.16 | at alpha= | 5.5 | deg
Re: | 18000000 |  |  | Cd Min: | 0.02972 | at alpha= | 12 | deg
Mach: | 0.5 |  |  | Cl=0 at alpha= | -99 | deg
|  |  |  | @ Cl=0.1, Cd= | 0.0041
|  |  |  | @ Cl=0.4, Cd= | 0.0042547
|  |  |  | @ Cl=0.6, Cd= | 0.0049651
alpha (deg) | Cl | Cd | Cm | Cl/Cd
0 | 0.1468 | 0.0041 | -0.0197 | 35.8049
0.5 | 0.2185 | 0.004 | -0.0206 | 54.625
1 | 0.2906 | 0.00406 | -0.0216 | 71.5764
1.5 | 0.3624 | 0.00416 | -0.0224 | 87.1154
2 | 0.4339 | 0.00434 | -0.0232 | 99.977
2.5 | 0.5052 | 0.00458 | -0.0239 | 110.3057
3 | 0.5763 | 0.00484 | -0.0244 | 119.0702
3.5 | 0.6464 | 0.00521 | -0.0247 | 124.0691
4 | 0.7127 | 0.0059 | -0.0244 | 120.7966
4.5 | 0.7807 | 0.0064 | -0.0241 | 121.9844
5 | 0.8491 | 0.00687 | -0.0236 | 123.5953
5.5 | 0.9163 | 0.00738 | -0.0227 | 124.1599
6 | 0.9793 | 0.00808 | -0.0209 | 121.2005
6.5 | 1.0445 | 0.00861 | -0.0192 | 121.3124
7 | 1.1087 | 0.00915 | -0.017 | 121.1694
7.5 | 1.171 | 0.00969 | -0.0142 | 120.8462
8 | 1.2284 | 0.01031 | -0.0105 | 119.1465
8.5 | 1.2576 | 0.01117 | -0.0026 | 112.5873
9 | 1.2934 | 0.01239 | 0.0034 | 104.3906
9.5 | 1.3298 | 0.014 | 0.0087 | 94.9857
10 | 1.368 | 0.01581 | 0.0135 | 86.5275
10.5 | 1.4042 | 0.01795 | 0.0183 | 78.2284
11 | 1.4341 | 0.0206 | 0.0231 | 69.6165
11.5 | 1.4485 | 0.02433 | 0.0281 | 59.5356
12 | 1.4395 | 0.02972 | 0.0326 | 48.4354

## 145. Re 20M Mach 0.00 (1)
BIGFOIL.COM POLAR EXPORT
NACA63-216 a=0.0
NACA63-216 a=0.0 |  |  |  | Cl Max: | 1.397 | at alpha= | 14.5 | deg
JavaFoil+Calcfoil stall+Eppler ext transition |  |  |  | L/D Max: | 121.718 | at alpha= | 8.5 | deg
Re: | 20000000 |  |  | Cd Min: | 0.00537 | at alpha= | 0 | deg
Mach: | 0 |  |  | Cl=0 at alpha= | -0.99194 | deg
|  |  |  | @ Cl=0.1, Cd= | 0.0053772
|  |  |  | @ Cl=0.4, Cd= | 0.0057392
|  |  |  | @ Cl=0.6, Cd= | 0.0064325
alpha (deg) | Cl | Cd | Cm | Cl/Cd
-19.5 | -0.902 | 0.13585 | 0.004 | -6.638
-19 | -0.927 | 0.12721 | 0.004 | -7.286
-18.5 | -0.954 | 0.11613 | 0.004 | -8.214
-18 | -0.988 | 0.09902 | 0.003 | -9.974
-17.5 | -1.098 | 0.0386 | 0.004 | -28.462
-17 | -1.129 | 0.03175 | 0.004 | -35.565
-16.5 | -1.152 | 0.02786 | 0.003 | -41.346
-16 | -1.173 | 0.02391 | 0.003 | -49.074
-15.5 | -1.191 | 0.02058 | 0.002 | -57.852
-15 | -1.2 | 0.0187 | 0.002 | -64.183
-14.5 | -1.206 | 0.01694 | 0.001 | -71.176
-14 | -1.204 | 0.01524 | 0.001 | -78.975
-13.5 | -1.192 | 0.01421 | 0 | -83.913
-13 | -1.179 | 0.01297 | 0 | -90.897
-12.5 | -1.162 | 0.01188 | -0.001 | -97.805
-12 | -1.139 | 0.01128 | -0.001 | -100.989
-11.5 | -1.113 | 0.01071 | -0.002 | -103.867
-11 | -1.089 | 0.01015 | -0.002 | -107.319
-10.5 | -1.051 | 0.00972 | -0.003 | -108.194
-10 | -1.011 | 0.00927 | -0.003 | -109.074
-9.5 | -0.968 | 0.00895 | -0.004 | -108.169
-9 | -0.921 | 0.00859 | -0.004 | -107.181
-8.5 | -0.872 | 0.00834 | -0.005 | -104.546
-8 | -0.82 | 0.00807 | -0.006 | -101.682
-7.5 | -0.767 | 0.00783 | -0.006 | -98.016
-7 | -0.713 | 0.00754 | -0.007 | -94.622
-6.5 | -0.658 | 0.00731 | -0.007 | -89.928
-6 | -0.601 | 0.00712 | -0.008 | -84.373
-5.5 | -0.543 | 0.00699 | -0.008 | -77.695
-5 | -0.485 | 0.00682 | -0.009 | -71.123
-4.5 | -0.426 | 0.00665 | -0.01 | -64.027
-4 | -0.366 | 0.00652 | -0.01 | -56.094
-3.5 | -0.305 | 0.00635 | -0.011 | -48.093
-3 | -0.245 | 0.00607 | -0.011 | -40.319
-2.5 | -0.184 | 0.00593 | -0.012 | -31.024
-2 | -0.123 | 0.00573 | -0.012 | -21.459
-1.5 | -0.062 | 0.00551 | -0.013 | -11.228
-1 | -0.001 | 0.00542 | -0.014 | -0.105
-0.5 | 0.061 | 0.00539 | -0.014 | 11.27
0 | 0.122 | 0.00537 | -0.015 | 22.73
0.5 | 0.183 | 0.00539 | -0.015 | 33.992
1 | 0.244 | 0.00545 | -0.016 | 44.844
1.5 | 0.305 | 0.00551 | -0.017 | 55.399
2 | 0.366 | 0.00565 | -0.017 | 64.834
2.5 | 0.427 | 0.00581 | -0.018 | 73.52
3 | 0.488 | 0.00598 | -0.018 | 81.591
3.5 | 0.549 | 0.00622 | -0.019 | 88.183
4 | 0.609 | 0.00647 | -0.02 | 94.169
4.5 | 0.669 | 0.00673 | -0.02 | 99.395
5 | 0.729 | 0.007 | -0.021 | 104.041
5.5 | 0.787 | 0.00725 | -0.021 | 108.654
6 | 0.845 | 0.00767 | -0.022 | 110.187
6.5 | 0.902 | 0.00818 | -0.023 | 110.358
7 | 0.958 | 0.00842 | -0.023 | 113.76
7.5 | 1.013 | 0.00878 | -0.024 | 115.436
8 | 1.065 | 0.00928 | -0.024 | 114.801
8.5 | 1.109 | 0.00911 | -0.025 | 121.718
9 | 1.152 | 0.01016 | -0.025 | 113.43
9.5 | 1.194 | 0.01068 | -0.026 | 111.799
10 | 1.233 | 0.01123 | -0.026 | 109.832
10.5 | 1.27 | 0.01184 | -0.027 | 107.252
11 | 1.302 | 0.01259 | -0.027 | 103.464
11.5 | 1.329 | 0.01343 | -0.028 | 98.955
12 | 1.352 | 0.01424 | -0.028 | 94.928
12.5 | 1.369 | 0.01525 | -0.029 | 89.827
13 | 1.383 | 0.0162 | -0.029 | 85.406
13.5 | 1.392 | 0.01743 | -0.03 | 79.89
14 | 1.396 | 0.01883 | -0.03 | 74.158
14.5 | 1.397 | 0.02028 | -0.03 | 68.868
15 | 1.392 | 0.02205 | -0.031 | 63.114
15.5 | 1.379 | 0.02407 | -0.031 | 57.3
16 | 1.361 | 0.02634 | -0.031 | 51.668
16.5 | 1.34 | 0.02856 | -0.032 | 46.921
17 | 1.314 | 0.03145 | -0.032 | 41.781
17.5 | 1.286 | 0.0343 | -0.032 | 37.487
18 | 1.253 | 0.03844 | -0.033 | 32.592
18.5 | 1.216 | 0.04409 | -0.033 | 27.573
19 | 1.18 | 0.04888 | -0.033 | 24.133
19.5 | 1.142 | 0.05433 | -0.033 | 21.018

## 146. Re 20M Mach 0.00 (2)
BIGFOIL.COM POLAR EXPORT
NACA63-216 a=0.0
NACA63-216 a=0.0 |  |  |  | Cl Max: | 1.7736 | at alpha= | 20 | deg
XFOIL ncrit=9 |  |  |  | L/D Max: | 133.167 | at alpha= | 10 | deg
Re: | 20000000 |  |  | Cd Min: | 0.04398 | at alpha= | 20 | deg
Mach: | 0 |  |  | Cl=0 at alpha= | -1.0171 | deg
|  |  |  | @ Cl=0.1, Cd= | 0.0040934
|  |  |  | @ Cl=0.4, Cd= | 0.0044416
|  |  |  | @ Cl=0.6, Cd= | 0.005553
alpha (deg) | Cl | Cd | Cm | Cl/Cd
-20 | -1.7752 | 0.02688 | -0.0384 | -66.0417
-19.5 | -1.7581 | 0.02439 | -0.0371 | -72.0828
-19 | -1.7392 | 0.02218 | -0.0355 | -78.413
-18.5 | -1.7184 | 0.02023 | -0.0336 | -84.9432
-18 | -1.6984 | 0.01874 | -0.031 | -90.6297
-17.5 | -1.676 | 0.01731 | -0.0283 | -96.8226
-17 | -1.652 | 0.01606 | -0.0254 | -102.8643
-16.5 | -1.6308 | 0.01491 | -0.0216 | -109.3763
-16 | -1.611 | 0.01406 | -0.0168 | -114.5804
-15.5 | -1.5862 | 0.01336 | -0.0122 | -118.7275
-15 | -1.5465 | 0.0127 | -0.0102 | -121.7717
-14.5 | -1.5032 | 0.01209 | -0.0087 | -124.3342
-14 | -1.4566 | 0.01157 | -0.0076 | -125.8946
-13.5 | -1.408 | 0.0111 | -0.0069 | -126.8468
-13 | -1.3578 | 0.01067 | -0.0063 | -127.254
-12.5 | -1.3074 | 0.01021 | -0.0058 | -128.0509
-12 | -1.256 | 0.00975 | -0.0054 | -128.8205
-11.5 | -1.2034 | 0.00934 | -0.0052 | -128.8437
-11 | -1.1495 | 0.009 | -0.0052 | -127.7222
-10.5 | -1.0949 | 0.00869 | -0.0052 | -125.9954
-10 | -1.0401 | 0.00835 | -0.0053 | -124.5629
-9.5 | -0.985 | 0.00802 | -0.0054 | -122.818
-9 | -0.9288 | 0.00775 | -0.0057 | -119.8452
-8.5 | -0.8722 | 0.00751 | -0.006 | -116.1385
-8 | -0.8154 | 0.00726 | -0.0064 | -112.314
-7.5 | -0.7584 | 0.00701 | -0.0068 | -108.1883
-7 | -0.7007 | 0.00682 | -0.0073 | -102.7419
-6.5 | -0.6428 | 0.00662 | -0.0078 | -97.0997
-6 | -0.5849 | 0.00641 | -0.0083 | -91.248
-5.5 | -0.5265 | 0.00625 | -0.0089 | -84.24
-5 | -0.468 | 0.00607 | -0.0095 | -77.1005
-4.5 | -0.4095 | 0.00591 | -0.0101 | -69.2893
-4 | -0.3507 | 0.00574 | -0.0107 | -61.0976
-3.5 | -0.292 | 0.00554 | -0.0114 | -52.7076
-3 | -0.2333 | 0.00535 | -0.012 | -43.6075
-2.5 | -0.1743 | 0.00517 | -0.0127 | -33.7137
-2 | -0.1155 | 0.00497 | -0.0134 | -23.2394
-1.5 | -0.0565 | 0.0048 | -0.0142 | -11.7708
-1 | 0.002 | 0.00445 | -0.0149 | 0.44944
-0.5 | 0.0605 | 0.0041 | -0.0157 | 14.7561
0 | 0.1203 | 0.00409 | -0.0166 | 29.4132
0.5 | 0.1796 | 0.00403 | -0.0174 | 44.5658
1 | 0.2389 | 0.00405 | -0.0182 | 58.9877
1.5 | 0.2981 | 0.00418 | -0.019 | 71.3158
2 | 0.3572 | 0.00434 | -0.0198 | 82.3041
2.5 | 0.4162 | 0.00448 | -0.0206 | 92.9018
3 | 0.4747 | 0.0047 | -0.0213 | 101
3.5 | 0.5317 | 0.00514 | -0.0219 | 103.4436
4 | 0.5891 | 0.0055 | -0.0225 | 107.1091
4.5 | 0.6467 | 0.00578 | -0.023 | 111.8858
5 | 0.7039 | 0.00607 | -0.0236 | 115.9638
5.5 | 0.7606 | 0.00641 | -0.024 | 118.6583
6 | 0.817 | 0.00674 | -0.0244 | 121.2166
6.5 | 0.8726 | 0.00711 | -0.0247 | 122.7286
7 | 0.9285 | 0.00741 | -0.0251 | 125.3036
7.5 | 0.9841 | 0.00772 | -0.0254 | 127.4741
8 | 1.0391 | 0.00803 | -0.0256 | 129.4022
8.5 | 1.0939 | 0.00833 | -0.0258 | 131.3205
9 | 1.1478 | 0.00867 | -0.0259 | 132.3875
9.5 | 1.2008 | 0.00904 | -0.0258 | 132.8319
10 | 1.2531 | 0.00941 | -0.0257 | 133.1668
10.5 | 1.3038 | 0.00984 | -0.0253 | 132.5
11 | 1.3538 | 0.01026 | -0.0248 | 131.9493
11.5 | 1.4019 | 0.01073 | -0.0241 | 130.6524
12 | 1.4476 | 0.01126 | -0.023 | 128.5613
12.5 | 1.4917 | 0.01176 | -0.0216 | 126.8452
13 | 1.5319 | 0.01232 | -0.0197 | 124.3425
13.5 | 1.5507 | 0.01296 | -0.0139 | 119.6528
14 | 1.5694 | 0.01396 | -0.0091 | 112.4212
14.5 | 1.5926 | 0.01506 | -0.0056 | 105.7503
15.5 | 1.6412 | 0.01762 | -0.0001 | 93.1442
16 | 1.665 | 0.01929 | 0.0021 | 86.3142
16.5 | 1.6851 | 0.02132 | 0.0042 | 79.0385
17 | 1.7009 | 0.02377 | 0.0062 | 71.5566
17.5 | 1.7179 | 0.0263 | 0.0078 | 65.3194
18 | 1.7337 | 0.02904 | 0.0091 | 59.7004
18.5 | 1.7495 | 0.03199 | 0.01 | 54.689
19 | 1.7601 | 0.03556 | 0.0107 | 49.4966
19.5 | 1.7713 | 0.03923 | 0.0111 | 45.1517
20 | 1.7736 | 0.04398 | 0.0111 | 40.3274

## 147. Re 20M Mach 0.10 (1)
BIGFOIL.COM POLAR EXPORT
NACA63-216 a=0.0
NACA63-216 a=0.0 |  |  |  | Cl Max: | 1.385 | at alpha= | 14 | deg
JavaFoil+Calcfoil stall+Eppler ext transition |  |  |  | L/D Max: | 126.8 | at alpha= | 8.5 | deg
Re: | 20000000 |  |  | Cd Min: | 0.00537 | at alpha= | 0 | deg
Mach: | 0.1 |  |  | Cl=0 at alpha= | -0.99194 | deg
|  |  |  | @ Cl=0.1, Cd= | 0.0053774
|  |  |  | @ Cl=0.4, Cd= | 0.0057339
|  |  |  | @ Cl=0.6, Cd= | 0.006438
alpha (deg) | Cl | Cd | Cm | Cl/Cd
-19.5 | -0.849 | 0.14284 | 0.004 | -5.944
-19 | -0.876 | 0.13641 | 0.004 | -6.42
-18.5 | -0.905 | 0.12532 | 0.003 | -7.221
-18 | -0.946 | 0.10315 | 0.003 | -9.17
-17.5 | -0.988 | 0.08374 | 0.003 | -11.793
-17 | -1.09 | 0.03485 | 0.004 | -31.273
-16.5 | -1.118 | 0.03016 | 0.003 | -37.069
-16 | -1.145 | 0.02529 | 0.003 | -45.276
-15.5 | -1.167 | 0.0216 | 0.002 | -54.048
-15 | -1.181 | 0.01949 | 0.002 | -60.581
-14.5 | -1.19 | 0.01757 | 0.001 | -67.764
-14 | -1.189 | 0.01609 | 0.001 | -73.943
-13.5 | -1.183 | 0.01448 | 0 | -81.677
-13 | -1.171 | 0.01344 | 0 | -87.105
-12.5 | -1.157 | 0.01209 | -0.001 | -95.651
-12 | -1.135 | 0.01146 | -0.001 | -99.065
-11.5 | -1.11 | 0.01087 | -0.002 | -102.142
-11 | -1.083 | 0.0097 | -0.002 | -111.653
-10.5 | -1.053 | 0.00986 | -0.003 | -106.778
-10 | -1.013 | 0.00939 | -0.003 | -107.847
-9.5 | -0.97 | 0.00903 | -0.004 | -107.481
-9 | -0.924 | 0.00868 | -0.004 | -106.427
-8.5 | -0.875 | 0.00836 | -0.005 | -104.594
-8 | -0.823 | 0.00813 | -0.006 | -101.308
-7.5 | -0.771 | 0.00785 | -0.006 | -98.149
-7 | -0.716 | 0.00763 | -0.007 | -93.925
-6.5 | -0.661 | 0.00738 | -0.007 | -89.463
-6 | -0.604 | 0.00717 | -0.008 | -84.151
-5.5 | -0.546 | 0.007 | -0.008 | -77.972
-5 | -0.487 | 0.00682 | -0.009 | -71.392
-4.5 | -0.428 | 0.0067 | -0.01 | -63.795
-4 | -0.368 | 0.00655 | -0.01 | -56.12
-3.5 | -0.307 | 0.00636 | -0.011 | -48.309
-3 | -0.246 | 0.00608 | -0.011 | -40.507
-2.5 | -0.185 | 0.00593 | -0.012 | -31.174
-2 | -0.124 | 0.00577 | -0.013 | -21.425
-1.5 | -0.062 | 0.00555 | -0.013 | -11.21
-1 | -0.001 | 0.00545 | -0.014 | -0.105
-0.5 | 0.061 | 0.00539 | -0.014 | 11.327
0 | 0.123 | 0.00537 | -0.015 | 22.86
0.5 | 0.184 | 0.00538 | -0.016 | 34.178
1 | 0.245 | 0.00544 | -0.016 | 45.099
1.5 | 0.307 | 0.00551 | -0.017 | 55.704
2 | 0.368 | 0.00565 | -0.017 | 65.207
2.5 | 0.429 | 0.00581 | -0.018 | 73.857
3 | 0.491 | 0.00601 | -0.019 | 81.608
3.5 | 0.552 | 0.00627 | -0.019 | 87.906
4 | 0.612 | 0.00648 | -0.02 | 94.508
4.5 | 0.673 | 0.00674 | -0.02 | 99.834
5 | 0.732 | 0.00701 | -0.021 | 104.422
5.5 | 0.791 | 0.00726 | -0.022 | 108.968
6 | 0.849 | 0.00777 | -0.022 | 109.343
6.5 | 0.907 | 0.00819 | -0.023 | 110.637
7 | 0.963 | 0.00854 | -0.023 | 112.77
7.5 | 1.017 | 0.00891 | -0.024 | 114.185
8 | 1.07 | 0.00933 | -0.025 | 114.719
8.5 | 1.112 | 0.00877 | -0.025 | 126.8
9 | 1.156 | 0.01027 | -0.025 | 112.586
9.5 | 1.197 | 0.01081 | -0.026 | 110.684
10 | 1.236 | 0.01139 | -0.026 | 108.532
10.5 | 1.271 | 0.01202 | -0.027 | 105.801
11 | 1.303 | 0.01278 | -0.027 | 101.981
11.5 | 1.328 | 0.01368 | -0.028 | 97.121
12 | 1.349 | 0.0145 | -0.028 | 93.064
12.5 | 1.366 | 0.01551 | -0.029 | 88.043
13 | 1.377 | 0.01667 | -0.029 | 82.61
13.5 | 1.384 | 0.01784 | -0.03 | 77.578
14 | 1.385 | 0.01929 | -0.03 | 71.801
14.5 | 1.382 | 0.02067 | -0.03 | 66.868
15 | 1.374 | 0.02241 | -0.031 | 61.335
15.5 | 1.356 | 0.02515 | -0.031 | 53.894
16 | 1.335 | 0.02689 | -0.032 | 49.647
16.5 | 1.308 | 0.02971 | -0.032 | 44.032
17 | 1.277 | 0.03301 | -0.032 | 38.682
17.5 | 1.242 | 0.03669 | -0.032 | 33.862
18 | 1.204 | 0.04125 | -0.033 | 29.197
18.5 | 1.162 | 0.04729 | -0.033 | 24.582
19 | 1.121 | 0.05289 | -0.033 | 21.193

## 148. Re 20M Mach 0.10 (2)
BIGFOIL.COM POLAR EXPORT
NACA63-216 a=0.0
NACA63-216 a=0.0 |  |  |  | Cl Max: | 1.7628 | at alpha= | 20 | deg
XFOIL ncrit=9 |  |  |  | L/D Max: | 132.789 | at alpha= | 10 | deg
Re: | 20000000 |  |  | Cd Min: | 0.04748 | at alpha= | 20 | deg
Mach: | 0.1 |  |  | Cl=0 at alpha= | -1.0179 | deg
|  |  |  | @ Cl=0.1, Cd= | 0.0040935
|  |  |  | @ Cl=0.4, Cd= | 0.0044353
|  |  |  | @ Cl=0.6, Cd= | 0.0055451
alpha (deg) | Cl | Cd | Cm | Cl/Cd
-20 | -1.7719 | 0.02916 | -0.042 | -60.7647
-19.5 | -1.7567 | 0.02631 | -0.0408 | -66.7693
-19 | -1.74 | 0.02373 | -0.0393 | -73.3249
-18.5 | -1.72 | 0.02155 | -0.0375 | -79.8144
-18 | -1.6999 | 0.01986 | -0.0349 | -85.5942
-17.5 | -1.6778 | 0.01824 | -0.0323 | -91.9846
-17 | -1.654 | 0.01682 | -0.0294 | -98.3353
-16.5 | -1.6304 | 0.01558 | -0.0261 | -104.647
-16 | -1.6072 | 0.01456 | -0.022 | -110.3846
-15.5 | -1.5915 | 0.01373 | -0.0159 | -115.9141
-15 | -1.5554 | 0.01304 | -0.013 | -119.2791
-14.5 | -1.5137 | 0.01236 | -0.011 | -122.4676
-14 | -1.4678 | 0.01178 | -0.0096 | -124.601
-13.5 | -1.4191 | 0.01128 | -0.0086 | -125.8067
-13 | -1.3687 | 0.01082 | -0.0078 | -126.4972
-12.5 | -1.3175 | 0.01037 | -0.0072 | -127.0492
-12 | -1.2657 | 0.0099 | -0.0066 | -127.8485
-11.5 | -1.2129 | 0.00945 | -0.0062 | -128.3492
-11 | -1.1586 | 0.00909 | -0.006 | -127.4587
-10.5 | -1.1035 | 0.00877 | -0.006 | -125.8267
-10 | -1.048 | 0.00843 | -0.006 | -124.3179
-9.5 | -0.9923 | 0.00809 | -0.006 | -122.6576
-9 | -0.9358 | 0.0078 | -0.0062 | -119.9744
-8.5 | -0.8786 | 0.00755 | -0.0065 | -116.3709
-8 | -0.8213 | 0.00731 | -0.0068 | -112.3529
-7.5 | -0.7637 | 0.00705 | -0.0071 | -108.3262
-7 | -0.7056 | 0.00684 | -0.0075 | -103.1579
-6.5 | -0.6472 | 0.00665 | -0.008 | -97.3233
-6 | -0.5888 | 0.00643 | -0.0085 | -91.5708
-5.5 | -0.53 | 0.00627 | -0.009 | -84.5295
-5 | -0.4711 | 0.00608 | -0.0096 | -77.4836
-4.5 | -0.4121 | 0.00592 | -0.0102 | -69.6115
-4 | -0.3529 | 0.00575 | -0.0108 | -61.3739
-3.5 | -0.2938 | 0.00555 | -0.0115 | -52.9369
-3 | -0.2347 | 0.00536 | -0.0121 | -43.7873
-2.5 | -0.1753 | 0.00518 | -0.0128 | -33.8417
-2 | -0.1161 | 0.00497 | -0.0135 | -23.3602
-1.5 | -0.0567 | 0.0048 | -0.0143 | -11.8125
-1 | 0.0021 | 0.00445 | -0.015 | 0.47191
-0.5 | 0.061 | 0.0041 | -0.0158 | 14.878
0 | 0.1211 | 0.00409 | -0.0167 | 29.6088
0.5 | 0.1808 | 0.00402 | -0.0175 | 44.9751
1 | 0.2405 | 0.00405 | -0.0183 | 59.3827
1.5 | 0.3001 | 0.00418 | -0.0191 | 71.7943
2 | 0.3595 | 0.00434 | -0.0199 | 82.8341
2.5 | 0.419 | 0.00448 | -0.0207 | 93.5268
3 | 0.4779 | 0.0047 | -0.0214 | 101.6809
3.5 | 0.5352 | 0.00514 | -0.022 | 104.1245
4 | 0.593 | 0.00551 | -0.0226 | 107.6225
4.5 | 0.6509 | 0.0058 | -0.0231 | 112.2241
5 | 0.7085 | 0.00609 | -0.0236 | 116.3383
5.5 | 0.7656 | 0.00643 | -0.0241 | 119.0669
6 | 0.8223 | 0.00677 | -0.0244 | 121.4623
6.5 | 0.8783 | 0.00715 | -0.0247 | 122.8392
7 | 0.9347 | 0.00745 | -0.025 | 125.4631
7.5 | 0.9907 | 0.00776 | -0.0252 | 127.6675
8 | 1.0461 | 0.00808 | -0.0254 | 129.4678
8.5 | 1.1012 | 0.0084 | -0.0255 | 131.0952
9 | 1.1556 | 0.00873 | -0.0255 | 132.3711
9.5 | 1.2088 | 0.00913 | -0.0253 | 132.3987
10 | 1.2615 | 0.0095 | -0.0251 | 132.7895
10.5 | 1.3123 | 0.00995 | -0.0246 | 131.8894
11 | 1.3625 | 0.01038 | -0.0239 | 131.262
11.5 | 1.4102 | 0.01089 | -0.0229 | 129.4949
12 | 1.4557 | 0.01142 | -0.0216 | 127.4694
12.5 | 1.499 | 0.01195 | -0.0199 | 125.4393
13 | 1.5307 | 0.01252 | -0.0162 | 122.2604
13.5 | 1.5479 | 0.01335 | -0.0105 | 115.9476
14 | 1.5692 | 0.01446 | -0.0063 | 108.5201
14.5 | 1.5933 | 0.01565 | -0.0029 | 101.8083
15 | 1.6182 | 0.01683 | 0 | 96.1497
15.5 | 1.6422 | 0.01849 | 0.0025 | 88.8156
16 | 1.6652 | 0.02034 | 0.0046 | 81.8682
16.5 | 1.6825 | 0.02269 | 0.0069 | 74.1516
17 | 1.699 | 0.02526 | 0.0087 | 67.2605
17.5 | 1.7163 | 0.02791 | 0.0102 | 61.4941
18 | 1.7313 | 0.03093 | 0.0114 | 55.9748
18.5 | 1.7445 | 0.03428 | 0.0122 | 50.8897
19 | 1.7515 | 0.03839 | 0.0128 | 45.6239
19.5 | 1.7618 | 0.04236 | 0.013 | 41.5911
20 | 1.7628 | 0.04748 | 0.0128 | 37.1272

## 149. Re 20M Mach 0.25 (1)
BIGFOIL.COM POLAR EXPORT
NACA63-216 a=0.0
NACA63-216 a=0.0 |  |  |  | Cl Max: | 1.327 | at alpha= | 12.5 | deg
JavaFoil+Calcfoil stall+Eppler ext transition |  |  |  | L/D Max: | 111.622 | at alpha= | 7.5 | deg
Re: | 20000000 |  |  | Cd Min: | 0.00542 | at alpha= | 0.5 | deg
Mach: | 0.25 |  |  | Cl=0 at alpha= | -0.99219 | deg
|  |  |  | @ Cl=0.1, Cd= | 0.00543
|  |  |  | @ Cl=0.4, Cd= | 0.0057929
|  |  |  | @ Cl=0.6, Cd= | 0.0065043
alpha (deg) | Cl | Cd | Cm | Cl/Cd
-18 | -0.585 | 0.15037 | 0.003 | -3.892
-17.5 | -0.647 | 0.1375 | 0.002 | -4.705
-17 | -0.704 | 0.13106 | 0.002 | -5.37
-16.5 | -0.759 | 0.11796 | 0.002 | -6.434
-16 | -0.808 | 0.11045 | 0.002 | -7.313
-15.5 | -0.856 | 0.0983 | 0.002 | -8.704
-15 | -0.998 | 0.03259 | 0.002 | -30.635
-14.5 | -1.051 | 0.0245 | 0.001 | -42.913
-14 | -1.08 | 0.02081 | 0.001 | -51.886
-13.5 | -1.096 | 0.01795 | 0 | -61.076
-13 | -1.105 | 0.01586 | 0 | -69.675
-12.5 | -1.105 | 0.01435 | -0.001 | -77.002
-12 | -1.101 | 0.01286 | -0.001 | -85.598
-11.5 | -1.088 | 0.01188 | -0.002 | -91.554
-11 | -1.069 | 0.0112 | -0.002 | -95.427
-10.5 | -1.045 | 0.01051 | -0.003 | -99.435
-10 | -1.019 | 0.00997 | -0.003 | -102.201
-9.5 | -0.981 | 0.00957 | -0.004 | -102.454
-9 | -0.937 | 0.00914 | -0.005 | -102.513
-8.5 | -0.89 | 0.00873 | -0.005 | -101.917
-8 | -0.84 | 0.00838 | -0.006 | -100.184
-7.5 | -0.787 | 0.00811 | -0.006 | -97.087
-7 | -0.733 | 0.00784 | -0.007 | -93.426
-6.5 | -0.676 | 0.00758 | -0.007 | -89.224
-6 | -0.619 | 0.00729 | -0.008 | -84.829
-5.5 | -0.56 | 0.00711 | -0.009 | -78.778
-5 | -0.5 | 0.00697 | -0.009 | -71.679
-4.5 | -0.439 | 0.00679 | -0.01 | -64.62
-4 | -0.377 | 0.00663 | -0.01 | -56.939
-3.5 | -0.315 | 0.00643 | -0.011 | -49.02
-3 | -0.253 | 0.00614 | -0.012 | -41.149
-2.5 | -0.19 | 0.006 | -0.012 | -31.687
-2 | -0.127 | 0.00584 | -0.013 | -21.757
-1.5 | -0.064 | 0.00559 | -0.013 | -11.431
-1 | -0.001 | 0.00545 | -0.014 | -0.108
-0.5 | 0.063 | 0.00543 | -0.015 | 11.561
0 | 0.126 | 0.00543 | -0.015 | 23.238
0.5 | 0.189 | 0.00542 | -0.016 | 34.853
1 | 0.252 | 0.00551 | -0.017 | 45.803
1.5 | 0.315 | 0.00557 | -0.017 | 56.578
2 | 0.378 | 0.00573 | -0.018 | 66.002
2.5 | 0.441 | 0.00591 | -0.018 | 74.591
3 | 0.504 | 0.0061 | -0.019 | 82.68
3.5 | 0.567 | 0.00635 | -0.02 | 89.26
4 | 0.629 | 0.00664 | -0.02 | 94.696
4.5 | 0.691 | 0.00692 | -0.021 | 99.817
5 | 0.752 | 0.00718 | -0.022 | 104.663
5.5 | 0.812 | 0.00749 | -0.022 | 108.373
6 | 0.872 | 0.00815 | -0.023 | 106.967
6.5 | 0.93 | 0.00852 | -0.023 | 109.103
7 | 0.987 | 0.00888 | -0.024 | 111.152
7.5 | 1.042 | 0.00933 | -0.025 | 111.622
8 | 1.084 | 0.00987 | -0.025 | 109.856
8.5 | 1.129 | 0.01038 | -0.025 | 108.788
9 | 1.171 | 0.01096 | -0.026 | 106.918
9.5 | 1.211 | 0.01157 | -0.026 | 104.651
10 | 1.246 | 0.01226 | -0.027 | 101.61
10.5 | 1.276 | 0.01311 | -0.027 | 97.352
11 | 1.301 | 0.01405 | -0.028 | 92.558
11.5 | 1.316 | 0.01519 | -0.028 | 86.671
12 | 1.325 | 0.01637 | -0.029 | 80.954
12.5 | 1.327 | 0.01755 | -0.029 | 75.622
13 | 1.322 | 0.01891 | -0.03 | 69.887
13.5 | 1.307 | 0.02069 | -0.03 | 63.206
14 | 1.285 | 0.02263 | -0.031 | 56.799
14.5 | 1.254 | 0.02537 | -0.031 | 49.429
15 | 1.215 | 0.02832 | -0.031 | 42.912
15.5 | 1.158 | 0.03334 | -0.031 | 34.736
16 | 1.095 | 0.03819 | -0.031 | 28.668
16.5 | 1.024 | 0.04426 | -0.032 | 23.146
17 | 0.943 | 0.05474 | -0.031 | 17.221
17.5 | 0.861 | 0.06463 | -0.031 | 13.315

## 150. Re 20M Mach 0.25 (2)
BIGFOIL.COM POLAR EXPORT
NACA63-216 a=0.0
NACA63-216 a=0.0 |  |  |  | Cl Max: | 1.709 | at alpha= | 19.5 | deg
XFOIL ncrit=9 |  |  |  | L/D Max: | 131.061 | at alpha= | 9 | deg
Re: | 20000000 |  |  | Cd Min: | 0.06874 | at alpha= | 20 | deg
Mach: | 0.25 |  |  | Cl=0 at alpha= | -1.0206 | deg
|  |  |  | @ Cl=0.1, Cd= | 0.0040824
|  |  |  | @ Cl=0.4, Cd= | 0.0043952
|  |  |  | @ Cl=0.6, Cd= | 0.0054834
alpha (deg) | Cl | Cd | Cm | Cl/Cd
-20 | -1.7241 | 0.04684 | -0.0559 | -36.8083
-19.5 | -1.7205 | 0.04133 | -0.0566 | -41.6284
-19 | -1.7221 | 0.03579 | -0.0567 | -48.1168
-18.5 | -1.7139 | 0.03147 | -0.0559 | -54.4614
-18 | -1.7006 | 0.02798 | -0.0544 | -60.7791
-17.5 | -1.6848 | 0.02505 | -0.052 | -67.2575
-17 | -1.6648 | 0.02246 | -0.0494 | -74.1229
-16.5 | -1.6421 | 0.0202 | -0.0464 | -81.2921
-16 | -1.6163 | 0.01832 | -0.0432 | -88.226
-15.5 | -1.5894 | 0.01668 | -0.0395 | -95.2878
-15 | -1.5619 | 0.01532 | -0.0354 | -101.9517
-14.5 | -1.5399 | 0.01408 | -0.03 | -109.3679
-14 | -1.5199 | 0.01321 | -0.0231 | -115.0568
-13.5 | -1.4764 | 0.01243 | -0.0199 | -118.7772
-13 | -1.427 | 0.01178 | -0.0175 | -121.1375
-12.5 | -1.3745 | 0.01121 | -0.0156 | -122.6137
-12 | -1.3199 | 0.0107 | -0.014 | -123.3551
-11.5 | -1.2646 | 0.01017 | -0.0127 | -124.3461
-11 | -1.2087 | 0.00965 | -0.0115 | -125.2539
-10.5 | -1.1512 | 0.00921 | -0.0107 | -124.9946
-10 | -1.0925 | 0.00883 | -0.0101 | -123.7259
-9.5 | -1.0333 | 0.00849 | -0.0096 | -121.7079
-9 | -0.9742 | 0.00812 | -0.0092 | -119.9754
-8.5 | -0.9144 | 0.00779 | -0.009 | -117.3813
-8 | -0.8539 | 0.00753 | -0.009 | -113.3997
-7.5 | -0.7934 | 0.00726 | -0.009 | -109.2837
-7 | -0.7328 | 0.00699 | -0.0091 | -104.8355
-6.5 | -0.6717 | 0.00679 | -0.0094 | -98.9249
-6 | -0.6106 | 0.00656 | -0.0096 | -93.0793
-5.5 | -0.5493 | 0.00637 | -0.01 | -86.2323
-5 | -0.488 | 0.00617 | -0.0105 | -79.0924
-4.5 | -0.4265 | 0.006 | -0.011 | -71.0833
-4 | -0.365 | 0.00583 | -0.0115 | -62.6072
-3.5 | -0.3037 | 0.00562 | -0.0121 | -54.0391
-3 | -0.2425 | 0.0054 | -0.0127 | -44.9074
-2.5 | -0.181 | 0.00521 | -0.0134 | -34.7409
-2 | -0.1196 | 0.00501 | -0.0141 | -23.8723
-1.5 | -0.0583 | 0.00481 | -0.0148 | -12.1206
-1 | 0.0025 | 0.00444 | -0.0155 | 0.56306
-0.5 | 0.0635 | 0.0041 | -0.0164 | 15.4878
0 | 0.1257 | 0.00407 | -0.0172 | 30.8845
0.5 | 0.1876 | 0.00402 | -0.0181 | 46.6667
1 | 0.2495 | 0.00403 | -0.0189 | 61.9107
1.5 | 0.3113 | 0.00415 | -0.0198 | 75.012
2 | 0.3728 | 0.00432 | -0.0205 | 86.2963
2.5 | 0.4343 | 0.00449 | -0.0213 | 96.7261
3 | 0.4954 | 0.00472 | -0.022 | 104.9576
3.5 | 0.5548 | 0.00518 | -0.0225 | 107.1042
4 | 0.6144 | 0.00558 | -0.023 | 110.1075
4.5 | 0.6745 | 0.00588 | -0.0235 | 114.7109
5 | 0.7342 | 0.0062 | -0.0238 | 118.4194
5.5 | 0.7934 | 0.00658 | -0.0241 | 120.5775
6 | 0.852 | 0.00695 | -0.0242 | 122.5899
6.5 | 0.9102 | 0.00735 | -0.0243 | 123.8367
7 | 0.9685 | 0.00771 | -0.0243 | 125.6161
7.5 | 1.0268 | 0.00805 | -0.0242 | 127.5528
8 | 1.0846 | 0.00838 | -0.024 | 129.4272
8.5 | 1.1414 | 0.00876 | -0.0236 | 130.2968
9 | 1.1979 | 0.00914 | -0.0231 | 131.0613
9.5 | 1.2526 | 0.00958 | -0.0223 | 130.7516
10 | 1.3056 | 0.01007 | -0.0212 | 129.6524
10.5 | 1.3573 | 0.01057 | -0.0199 | 128.4106
11 | 1.4052 | 0.01116 | -0.0179 | 125.914
11.5 | 1.4497 | 0.01177 | -0.0154 | 123.1691
12 | 1.4747 | 0.01242 | -0.0095 | 118.7359
12.5 | 1.4964 | 0.01347 | -0.0041 | 111.0913
13 | 1.5216 | 0.01476 | 0.0001 | 103.0894
13.5 | 1.5485 | 0.01621 | 0.0037 | 95.5275
14 | 1.5747 | 0.01783 | 0.007 | 88.3174
14.5 | 1.5935 | 0.01949 | 0.0112 | 81.7599
16 | 1.659 | 0.0275 | 0.017 | 60.3273
16.5 | 1.6736 | 0.03092 | 0.0186 | 54.1268
17 | 1.6866 | 0.03469 | 0.02 | 48.6192
17.5 | 1.6938 | 0.03921 | 0.0208 | 43.1982
18 | 1.7024 | 0.04377 | 0.0214 | 38.8942
18.5 | 1.7078 | 0.04893 | 0.0213 | 34.9029
19 | 1.7022 | 0.05543 | 0.0205 | 30.709
19.5 | 1.709 | 0.06095 | 0.0196 | 28.0394
20 | 1.6982 | 0.06874 | 0.0174 | 24.7047

## 151. Re 20M Mach 0.50 (1)
BIGFOIL.COM POLAR EXPORT
NACA63-216 a=0.0
NACA63-216 a=0.0 |  |  |  | Cl Max: | 1.174 | at alpha= | 20 | deg
JavaFoil+Calcfoil stall+Eppler ext transition |  |  |  | L/D Max: | 111.834 | at alpha= | 5.5 | deg
Re: | 20000000 |  |  | Cd Min: | 0.00553 | at alpha= | 0 | deg
Mach: | 0.5 |  |  | Cl=0 at alpha= | -0.99296 | deg
|  |  |  | @ Cl=0.1, Cd= | 0.0055704
|  |  |  | @ Cl=0.4, Cd= | 0.0059834
|  |  |  | @ Cl=0.6, Cd= | 0.0067838
alpha (deg) | Cl | Cd | Cm | Cl/Cd
-20 | -1.063 | 0.19181 | 0.005 | -5.543
-19.5 | -1.035 | 0.19006 | 0.004 | -5.445
-19 | -1.01 | 0.17236 | 0.004 | -5.858
-18.5 | -0.981 | 0.16896 | 0.004 | -5.807
-18 | -0.953 | 0.16178 | 0.003 | -5.889
-17.5 | -0.924 | 0.15946 | 0.003 | -5.797
-17 | -0.897 | 0.14989 | 0.003 | -5.986
-16.5 | -0.87 | 0.13915 | 0.002 | -6.256
-16 | -0.841 | 0.13274 | 0.002 | -6.339
-15.5 | -0.814 | 0.12238 | 0.002 | -6.65
-15 | -0.786 | 0.11341 | 0.001 | -6.933
-14.5 | -0.763 | 0.10168 | 0.001 | -7.505
-14 | -0.734 | 0.09712 | 0.001 | -7.557
-13.5 | -0.71 | 0.08621 | 0 | -8.241
-13 | -0.711 | 0.06039 | 0 | -11.782
-12.5 | -0.648 | 0.08519 | 0 | -7.609
-12 | -0.627 | 0.07365 | -0.001 | -8.511
-11.5 | -0.68 | 0.02452 | -0.002 | -27.746
-11 | -0.666 | 0.01757 | -0.002 | -37.911
-10.5 | -0.537 | 0.06689 | -0.002 | -8.031
-10 | -0.571 | 0.02662 | -0.003 | -21.466
-9.5 | -0.571 | 0.01525 | -0.004 | -37.413
-9 | -0.79 | 0.01315 | -0.005 | -60.075
-8.5 | -0.85 | 0.01155 | -0.006 | -73.629
-8 | -0.849 | 0.01062 | -0.006 | -79.924
-7.5 | -0.826 | 0.00937 | -0.007 | -88.086
-7 | -0.787 | 0.00916 | -0.008 | -85.915
-6.5 | -0.736 | 0.00869 | -0.008 | -84.715
-6 | -0.679 | 0.00822 | -0.009 | -82.61
-5.5 | -0.618 | 0.00789 | -0.01 | -78.314
-5 | -0.554 | 0.00756 | -0.01 | -73.248
-4.5 | -0.488 | 0.00733 | -0.011 | -66.556
-4 | -0.42 | 0.00709 | -0.012 | -59.347
-3.5 | -0.352 | 0.00685 | -0.012 | -51.328
-3 | -0.282 | 0.00646 | -0.013 | -43.698
-2.5 | -0.212 | 0.0063 | -0.014 | -33.672
-2 | -0.142 | 0.0061 | -0.014 | -23.265
-1.5 | -0.071 | 0.00581 | -0.015 | -12.303
-1 | -0.001 | 0.00563 | -0.016 | -0.117
-0.5 | 0.07 | 0.0056 | -0.016 | 12.517
0 | 0.141 | 0.00553 | -0.017 | 25.484
0.5 | 0.211 | 0.00559 | -0.018 | 37.77
1 | 0.282 | 0.00571 | -0.019 | 49.299
1.5 | 0.352 | 0.00586 | -0.019 | 60.146
2 | 0.422 | 0.00604 | -0.02 | 69.893
2.5 | 0.493 | 0.00628 | -0.021 | 78.487
3 | 0.563 | 0.00658 | -0.021 | 85.499
3.5 | 0.632 | 0.00696 | -0.022 | 90.867
4 | 0.702 | 0.00733 | -0.023 | 95.723
4.5 | 0.77 | 0.0078 | -0.023 | 98.789
5 | 0.837 | 0.00813 | -0.024 | 102.954
5.5 | 0.896 | 0.00801 | -0.025 | 111.834
6 | 0.952 | 0.00984 | -0.025 | 96.795
6.5 | 1.008 | 0.01047 | -0.026 | 96.27
7 | 1.06 | 0.01123 | -0.026 | 94.425
7.5 | 1.106 | 0.0121 | -0.027 | 91.395
8 | 1.141 | 0.0131 | -0.027 | 87.109
8.5 | 1.161 | 0.01418 | -0.028 | 81.892
9 | 1.157 | 0.01574 | -0.028 | 73.509
9.5 | 1.103 | 0.01781 | -0.029 | 61.923
10 | 0.727 | 0.02081 | -0.029 | 34.936
10.5 | 0.759 | 0.02126 | -0.03 | 35.71
11 | 0.785 | 0.0248 | -0.03 | 31.641
11.5 | 0.768 | 0.04553 | -0.028 | 16.87
12 | 0.845 | 0.02769 | -0.031 | 30.503
12.5 | 0.864 | 0.03438 | -0.031 | 25.119
13 | 0.865 | 0.04949 | -0.03 | 17.481
13.5 | 0.888 | 0.05444 | -0.03 | 16.32
14 | 0.864 | 0.08919 | -0.026 | 9.69
14.5 | 0.882 | 0.1022 | -0.024 | 8.633
15 | 0.897 | 0.12214 | -0.022 | 7.345
15.5 | 0.929 | 0.12334 | -0.024 | 7.534
16 | 0.953 | 0.14038 | -0.023 | 6.79
16.5 | 0.979 | 0.15244 | -0.023 | 6.42
17 | 1.01 | 0.15366 | -0.025 | 6.571
17.5 | 1.038 | 0.16082 | -0.026 | 6.457
18 | 1.062 | 0.17749 | -0.025 | 5.985
18.5 | 1.091 | 0.18488 | -0.026 | 5.9
19 | 1.122 | 0.18578 | -0.027 | 6.037
19.5 | 1.151 | 0.18771 | -0.028 | 6.131
20 | 1.174 | 0.21691 | -0.028 | 5.412

## 152. Re 20M Mach 0.50 (2)
BIGFOIL.COM POLAR EXPORT
NACA63-216 a=0.0
NACA63-216 a=0.0 |  |  |  | Cl Max: | 1.4608 | at alpha= | 11.5 | deg
XFOIL ncrit=9 |  |  |  | L/D Max: | 124.985 | at alpha= | 5 | deg
Re: | 20000000 |  |  | Cd Min: | 0.09809 | at alpha= | -14.5 | deg
Mach: | 0.5 |  |  | Cl=0 at alpha= | -1.0318 | deg
|  |  |  | @ Cl=0.1, Cd= | 0.0040961
|  |  |  | @ Cl=0.4, Cd= | 0.0042503
|  |  |  | @ Cl=0.6, Cd= | 0.0049837
alpha (deg) | Cl | Cd | Cm | Cl/Cd
-14.5 | -0.9098 | 0.09809 | -0.03 | -9.2752
-14 | -0.9243 | 0.08587 | -0.0383 | -10.7639
-13.5 | -0.9436 | 0.07358 | -0.0469 | -12.8241
-13 | -0.9675 | 0.06193 | -0.0547 | -15.6225
-12.5 | -0.9936 | 0.05133 | -0.0609 | -19.3571
-12 | -1.0244 | 0.04168 | -0.0651 | -24.5777
-11.5 | -1.0583 | 0.03316 | -0.0666 | -31.915
-11 | -1.0909 | 0.02596 | -0.0651 | -42.0223
-10.5 | -1.1197 | 0.01998 | -0.0605 | -56.041
-10 | -1.1486 | 0.0151 | -0.0525 | -76.0662
-9.5 | -1.1723 | 0.01228 | -0.0397 | -95.4642
-9 | -1.14 | 0.01031 | -0.0314 | -110.5723
-8.5 | -1.0761 | 0.00935 | -0.0266 | -115.0909
-8 | -1.0049 | 0.00872 | -0.0232 | -115.2408
-7.5 | -0.9315 | 0.00824 | -0.0208 | -113.0461
-7 | -0.8576 | 0.00786 | -0.0189 | -109.1094
-6.5 | -0.784 | 0.00749 | -0.0174 | -104.6729
-6 | -0.7107 | 0.00717 | -0.0164 | -99.1213
-5.5 | -0.6373 | 0.0069 | -0.0157 | -92.3623
-5 | -0.5647 | 0.00663 | -0.0152 | -85.1735
-4.5 | -0.492 | 0.0064 | -0.015 | -76.875
-4 | -0.4198 | 0.00619 | -0.015 | -67.8191
-3.5 | -0.348 | 0.00596 | -0.0152 | -58.3893
-3 | -0.2769 | 0.00569 | -0.0155 | -48.6643
-2.5 | -0.206 | 0.00543 | -0.0159 | -37.9374
-2 | -0.1352 | 0.00516 | -0.0165 | -26.2016
-1.5 | -0.0648 | 0.00488 | -0.0172 | -13.2787
-1 | 0.0044 | 0.00441 | -0.0179 | 0.99773
-0.5 | 0.0751 | 0.00411 | -0.0187 | 18.2725
0 | 0.147 | 0.00407 | -0.0197 | 36.1179
0.5 | 0.2186 | 0.004 | -0.0206 | 54.65
1 | 0.2907 | 0.00404 | -0.0216 | 71.9554
1.5 | 0.3626 | 0.00414 | -0.0225 | 87.5845
2 | 0.4338 | 0.00435 | -0.0232 | 99.7241
2.5 | 0.5048 | 0.00459 | -0.0239 | 109.9782
3 | 0.576 | 0.00485 | -0.0244 | 118.7629
3.5 | 0.646 | 0.00524 | -0.0247 | 123.2824
4 | 0.7126 | 0.0059 | -0.0244 | 120.7797
4.5 | 0.7816 | 0.00633 | -0.0242 | 123.4755
5 | 0.8499 | 0.0068 | -0.0237 | 124.9853
5.5 | 0.9167 | 0.00734 | -0.0227 | 124.891
6 | 0.9812 | 0.00798 | -0.0212 | 122.9574
6.5 | 1.0469 | 0.0085 | -0.0195 | 123.1647
7 | 1.1121 | 0.009 | -0.0174 | 123.5667
7.5 | 1.1751 | 0.00953 | -0.0147 | 123.3054
8 | 1.2345 | 0.01013 | -0.0112 | 121.8657
8.5 | 1.2696 | 0.01089 | -0.004 | 116.584
9 | 1.3029 | 0.01205 | 0.0026 | 108.1245
9.5 | 1.3389 | 0.01361 | 0.0081 | 98.3762
10 | 1.379 | 0.0153 | 0.0129 | 90.1307
10.5 | 1.4156 | 0.01739 | 0.0178 | 81.4031
11 | 1.446 | 0.01999 | 0.0228 | 72.3362
11.5 | 1.4608 | 0.02364 | 0.028 | 61.7936
12 | 1.4492 | 0.02912 | 0.0327 | 49.7665
12.5 | 1.4084 | 0.03719 | 0.0355 | 37.8704
13 | 1.3794 | 0.04534 | 0.0361 | 30.4235
13.5 | 1.3455 | 0.05474 | 0.0347 | 24.5798
14 | 1.3109 | 0.06511 | 0.0315 | 20.1336
14.5 | 1.2766 | 0.07635 | 0.0266 | 16.7204