## index
index | Re | Mach | Datasource
1 | 50000 | 0 | JavaFoil+Calcfoil stall+Eppler ext transition
2 | 50000 | 0 | XFOIL ncrit=9
3 | 50000 | 0.1 | JavaFoil+Calcfoil stall+Eppler ext transition
4 | 50000 | 0.1 | XFOIL ncrit=9
5 | 50000 | 0.25 | JavaFoil+Calcfoil stall+Eppler ext transition
6 | 50000 | 0.25 | XFOIL ncrit=9
7 | 50000 | 0.5 | JavaFoil+Calcfoil stall+Eppler ext transition
8 | 50000 | 0.5 | XFOIL ncrit=9
9 | 100000 | 0 | JavaFoil+Calcfoil stall+Eppler ext transition
10 | 100000 | 0 | XFOIL ncrit=9
11 | 100000 | 0.1 | JavaFoil+Calcfoil stall+Eppler ext transition
12 | 100000 | 0.1 | XFOIL ncrit=9
13 | 100000 | 0.25 | JavaFoil+Calcfoil stall+Eppler ext transition
14 | 100000 | 0.25 | XFOIL ncrit=9
15 | 100000 | 0.5 | JavaFoil+Calcfoil stall+Eppler ext transition
16 | 100000 | 0.5 | XFOIL ncrit=9
17 | 250000 | 0 | JavaFoil+Calcfoil stall+Eppler ext transition
18 | 250000 | 0 | XFOIL ncrit=9
19 | 250000 | 0.1 | JavaFoil+Calcfoil stall+Eppler ext transition
20 | 250000 | 0.1 | XFOIL ncrit=9
21 | 250000 | 0.25 | JavaFoil+Calcfoil stall+Eppler ext transition
22 | 250000 | 0.25 | XFOIL ncrit=9
23 | 250000 | 0.5 | JavaFoil+Calcfoil stall+Eppler ext transition
24 | 250000 | 0.5 | XFOIL ncrit=9
25 | 500000 | 0 | JavaFoil+Calcfoil stall+Eppler ext transition
26 | 500000 | 0 | XFOIL ncrit=9
27 | 500000 | 0.1 | JavaFoil+Calcfoil stall+Eppler ext transition
28 | 500000 | 0.1 | XFOIL ncrit=9
29 | 500000 | 0.25 | JavaFoil+Calcfoil stall+Eppler ext transition
30 | 500000 | 0.25 | XFOIL ncrit=9
31 | 500000 | 0.5 | JavaFoil+Calcfoil stall+Eppler ext transition
32 | 500000 | 0.5 | XFOIL ncrit=9
33 | 750000 | 0 | JavaFoil+Calcfoil stall+Eppler ext transition
34 | 750000 | 0 | XFOIL ncrit=9
35 | 750000 | 0.1 | JavaFoil+Calcfoil stall+Eppler ext transition
36 | 750000 | 0.1 | XFOIL ncrit=9
37 | 750000 | 0.25 | JavaFoil+Calcfoil stall+Eppler ext transition
38 | 750000 | 0.25 | XFOIL ncrit=9
39 | 750000 | 0.5 | JavaFoil+Calcfoil stall+Eppler ext transition
40 | 750000 | 0.5 | XFOIL ncrit=9
41 | 1000000 | 0 | JavaFoil+Calcfoil stall+Eppler ext transition
42 | 1000000 | 0 | XFOIL ncrit=9
43 | 1000000 | 0.1 | JavaFoil+Calcfoil stall+Eppler ext transition
44 | 1000000 | 0.1 | XFOIL ncrit=9
45 | 1000000 | 0.25 | JavaFoil+Calcfoil stall+Eppler ext transition
46 | 1000000 | 0.25 | XFOIL ncrit=9
47 | 1000000 | 0.5 | JavaFoil+Calcfoil stall+Eppler ext transition
48 | 1000000 | 0.5 | XFOIL ncrit=9
49 | 2000000 | 0 | JavaFoil+Calcfoil stall+Eppler ext transition
50 | 2000000 | 0 | XFOIL ncrit=9
51 | 2000000 | 0.1 | JavaFoil+Calcfoil stall+Eppler ext transition
52 | 2000000 | 0.1 | XFOIL ncrit=9
53 | 2000000 | 0.25 | JavaFoil+Calcfoil stall+Eppler ext transition
54 | 2000000 | 0.25 | XFOIL ncrit=9
55 | 2000000 | 0.5 | JavaFoil+Calcfoil stall+Eppler ext transition
56 | 2000000 | 0.5 | XFOIL ncrit=9
57 | 3000000 | 0 | JavaFoil+Calcfoil stall+Eppler ext transition
58 | 3000000 | 0 | XFOIL ncrit=9
59 | 3000000 | 0.1 | JavaFoil+Calcfoil stall+Eppler ext transition
60 | 3000000 | 0.1 | XFOIL ncrit=9
61 | 3000000 | 0.25 | JavaFoil+Calcfoil stall+Eppler ext transition
62 | 3000000 | 0.25 | XFOIL ncrit=9
63 | 3000000 | 0.5 | JavaFoil+Calcfoil stall+Eppler ext transition
64 | 3000000 | 0.5 | XFOIL ncrit=9
65 | 4000000 | 0 | JavaFoil+Calcfoil stall+Eppler ext transition
66 | 4000000 | 0 | XFOIL ncrit=9
67 | 4000000 | 0.1 | JavaFoil+Calcfoil stall+Eppler ext transition
68 | 4000000 | 0.1 | XFOIL ncrit=9
69 | 4000000 | 0.25 | JavaFoil+Calcfoil stall+Eppler ext transition
70 | 4000000 | 0.25 | XFOIL ncrit=9
71 | 4000000 | 0.5 | JavaFoil+Calcfoil stall+Eppler ext transition
72 | 4000000 | 0.5 | XFOIL ncrit=9
73 | 5000000 | 0 | JavaFoil+Calcfoil stall+Eppler ext transition
74 | 5000000 | 0 | XFOIL ncrit=9
75 | 5000000 | 0.1 | JavaFoil+Calcfoil stall+Eppler ext transition
76 | 5000000 | 0.1 | XFOIL ncrit=9
77 | 5000000 | 0.25 | JavaFoil+Calcfoil stall+Eppler ext transition
78 | 5000000 | 0.25 | XFOIL ncrit=9
79 | 5000000 | 0.5 | JavaFoil+Calcfoil stall+Eppler ext transition
80 | 5000000 | 0.5 | XFOIL ncrit=9
81 | 6000000 | 0 | JavaFoil+Calcfoil stall+Eppler ext transition
82 | 6000000 | 0 | XFOIL ncrit=9
83 | 6000000 | 0.1 | JavaFoil+Calcfoil stall+Eppler ext transition
84 | 6000000 | 0.1 | XFOIL ncrit=9
85 | 6000000 | 0.25 | JavaFoil+Calcfoil stall+Eppler ext transition
86 | 6000000 | 0.25 | XFOIL ncrit=9
87 | 6000000 | 0.5 | JavaFoil+Calcfoil stall+Eppler ext transition
88 | 6000000 | 0.5 | XFOIL ncrit=9
89 | 7000000 | 0 | JavaFoil+Calcfoil stall+Eppler ext transition
90 | 7000000 | 0 | XFOIL ncrit=9
91 | 7000000 | 0.1 | JavaFoil+Calcfoil stall+Eppler ext transition
92 | 7000000 | 0.1 | XFOIL ncrit=9
93 | 7000000 | 0.25 | JavaFoil+Calcfoil stall+Eppler ext transition
94 | 7000000 | 0.25 | XFOIL ncrit=9
95 | 7000000 | 0.5 | JavaFoil+Calcfoil stall+Eppler ext transition
96 | 7000000 | 0.5 | XFOIL ncrit=9
97 | 8000000 | 0 | JavaFoil+Calcfoil stall+Eppler ext transition
98 | 8000000 | 0 | XFOIL ncrit=9
99 | 8000000 | 0.1 | JavaFoil+Calcfoil stall+Eppler ext transition
100 | 8000000 | 0.1 | XFOIL ncrit=9
101 | 8000000 | 0.25 | JavaFoil+Calcfoil stall+Eppler ext transition
102 | 8000000 | 0.25 | XFOIL ncrit=9
103 | 8000000 | 0.5 | JavaFoil+Calcfoil stall+Eppler ext transition
104 | 8000000 | 0.5 | XFOIL ncrit=9
105 | 10000000 | 0 | JavaFoil+Calcfoil stall+Eppler ext transition
106 | 10000000 | 0 | XFOIL ncrit=9
107 | 10000000 | 0.1 | JavaFoil+Calcfoil stall+Eppler ext transition
108 | 10000000 | 0.1 | XFOIL ncrit=9
109 | 10000000 | 0.25 | JavaFoil+Calcfoil stall+Eppler ext transition
110 | 10000000 | 0.25 | XFOIL ncrit=9
111 | 10000000 | 0.5 | JavaFoil+Calcfoil stall+Eppler ext transition
112 | 10000000 | 0.5 | XFOIL ncrit=9
113 | 12000000 | 0 | JavaFoil+Calcfoil stall+Eppler ext transition
114 | 12000000 | 0 | XFOIL ncrit=9
115 | 12000000 | 0.1 | JavaFoil+Calcfoil stall+Eppler ext transition
116 | 12000000 | 0.1 | XFOIL ncrit=9
117 | 12000000 | 0.25 | JavaFoil+Calcfoil stall+Eppler ext transition
118 | 12000000 | 0.25 | XFOIL ncrit=9
119 | 12000000 | 0.5 | JavaFoil+Calcfoil stall+Eppler ext transition
120 | 12000000 | 0.5 | XFOIL ncrit=9
121 | 14000000 | 0 | JavaFoil+Calcfoil stall+Eppler ext transition
122 | 14000000 | 0 | XFOIL ncrit=9
123 | 14000000 | 0.1 | JavaFoil+Calcfoil stall+Eppler ext transition
124 | 14000000 | 0.1 | XFOIL ncrit=9
125 | 14000000 | 0.25 | JavaFoil+Calcfoil stall+Eppler ext transition
126 | 14000000 | 0.25 | XFOIL ncrit=9
127 | 14000000 | 0.5 | JavaFoil+Calcfoil stall+Eppler ext transition
128 | 14000000 | 0.5 | XFOIL ncrit=9
129 | 16000000 | 0 | JavaFoil+Calcfoil stall+Eppler ext transition
130 | 16000000 | 0 | XFOIL ncrit=9
131 | 16000000 | 0.1 | JavaFoil+Calcfoil stall+Eppler ext transition
132 | 16000000 | 0.1 | XFOIL ncrit=9
133 | 16000000 | 0.25 | JavaFoil+Calcfoil stall+Eppler ext transition
134 | 16000000 | 0.25 | XFOIL ncrit=9
135 | 16000000 | 0.5 | JavaFoil+Calcfoil stall+Eppler ext transition
136 | 16000000 | 0.5 | XFOIL ncrit=9
137 | 18000000 | 0 | JavaFoil+Calcfoil stall+Eppler ext transition
138 | 18000000 | 0 | XFOIL ncrit=9
139 | 18000000 | 0.1 | JavaFoil+Calcfoil stall+Eppler ext transition
140 | 18000000 | 0.1 | XFOIL ncrit=9
141 | 18000000 | 0.25 | JavaFoil+Calcfoil stall+Eppler ext transition
142 | 18000000 | 0.25 | XFOIL ncrit=9
143 | 18000000 | 0.5 | JavaFoil+Calcfoil stall+Eppler ext transition
144 | 18000000 | 0.5 | XFOIL ncrit=9
145 | 20000000 | 0 | JavaFoil+Calcfoil stall+Eppler ext transition
146 | 20000000 | 0 | XFOIL ncrit=9
147 | 20000000 | 0.1 | JavaFoil+Calcfoil stall+Eppler ext transition
148 | 20000000 | 0.1 | XFOIL ncrit=9
149 | 20000000 | 0.25 | JavaFoil+Calcfoil stall+Eppler ext transition
150 | 20000000 | 0.25 | XFOIL ncrit=9
151 | 20000000 | 0.5 | JavaFoil+Calcfoil stall+Eppler ext transition
152 | 20000000 | 0.5 | XFOIL ncrit=9

## 1. Re 50k Mach 0.00 (1)
BIGFOIL.COM POLAR EXPORT
NACA66-719 a=0.6
NACA66-719 a=0.6 |  |  |  | Cl Max: | 1.525 | at alpha= | 13.5 | deg
JavaFoil+Calcfoil stall+Eppler ext transition |  |  |  | L/D Max: | 39.908 | at alpha= | 6.5 | deg
Re: | 50000 |  |  | Cd Min: | 0.02235 | at alpha= | -1.5 | deg
Mach: | 0 |  |  | Cl=0 at alpha= | -5.04 | deg
|  |  |  | @ Cl=0.1, Cd= | 0.046008
|  |  |  | @ Cl=0.4, Cd= | 0.028265
|  |  |  | @ Cl=0.6, Cd= | 0.024919
alpha (deg) | Cl | Cd | Cm | Cl/Cd
-20 | -0.595 | 0.29607 | -0.016 | -2.01
-19.5 | -0.608 | 0.27479 | -0.016 | -2.214
-19 | -0.621 | 0.2552 | -0.016 | -2.432
-18.5 | -0.632 | 0.24635 | -0.017 | -2.565
-18 | -0.642 | 0.22742 | -0.016 | -2.821
-17.5 | -0.65 | 0.20936 | -0.017 | -3.104
-17 | -0.656 | 0.19589 | -0.016 | -3.351
-16.5 | -0.661 | 0.18592 | -0.017 | -3.555
-16 | -0.663 | 0.17512 | -0.017 | -3.786
-15.5 | -0.663 | 0.16783 | -0.012 | -3.948
-15 | -0.659 | 0.15616 | -0.012 | -4.222
-14.5 | -0.653 | 0.14663 | -0.014 | -4.455
-14 | -0.644 | 0.1326 | -0.018 | -4.857
-13.5 | -0.632 | 0.12362 | -0.018 | -5.109
-13 | -0.616 | 0.11592 | -0.019 | -5.311
-12.5 | -0.596 | 0.10824 | -0.019 | -5.509
-12 | -0.574 | 0.10332 | -0.018 | -5.551
-11.5 | -0.547 | 0.09667 | -0.019 | -5.663
-11 | -0.518 | 0.09066 | -0.02 | -5.716
-10.5 | -0.486 | 0.08336 | -0.022 | -5.829
-10 | -0.451 | 0.07898 | -0.023 | -5.706
-9.5 | -0.413 | 0.07431 | -0.023 | -5.555
-9 | -0.375 | 0.07104 | -0.043 | -5.28
-8.5 | -0.332 | 0.06679 | -0.044 | -4.967
-8 | -0.286 | 0.06774 | -0.04 | -4.216
-7.5 | -0.239 | 0.06346 | -0.041 | -3.772
-7 | -0.192 | 0.06 | -0.041 | -3.204
-6.5 | -0.144 | 0.05705 | -0.042 | -2.528
-6 | -0.095 | 0.05418 | -0.043 | -1.761
-5.5 | -0.046 | 0.0517 | -0.044 | -0.892
-5 | 0.004 | 0.04942 | -0.044 | 0.074
-4.5 | 0.054 | 0.04736 | -0.045 | 1.135
-4 | 0.104 | 0.04589 | -0.046 | 2.268
-3.5 | 0.155 | 0.04421 | -0.047 | 3.5
-3 | 0.206 | 0.04295 | -0.049 | 4.787
-2.5 | 0.257 | 0.04191 | -0.051 | 6.127
-2 | 0.309 | 0.04108 | -0.053 | 7.527
-1.5 | 0.442 | 0.02235 | -0.104 | 19.784
-1 | 0.505 | 0.02243 | -0.105 | 22.525
-0.5 | 0.546 | 0.0232 | -0.102 | 23.537
0 | 0.593 | 0.02488 | -0.103 | 23.841
0.5 | 0.652 | 0.02521 | -0.105 | 25.85
1 | 0.71 | 0.02565 | -0.106 | 27.688
1.5 | 0.768 | 0.02611 | -0.108 | 29.436
2 | 0.827 | 0.02661 | -0.109 | 31.066
2.5 | 0.885 | 0.02716 | -0.111 | 32.586
3 | 0.943 | 0.02769 | -0.113 | 34.049
3.5 | 1.001 | 0.02824 | -0.114 | 35.44
4 | 1.059 | 0.02898 | -0.116 | 36.533
4.5 | 1.116 | 0.0298 | -0.117 | 37.459
5 | 1.164 | 0.03053 | -0.118 | 38.119
5.5 | 1.218 | 0.03139 | -0.12 | 38.803
6 | 1.271 | 0.0323 | -0.121 | 39.347
6.5 | 1.323 | 0.03315 | -0.123 | 39.908
7 | 1.404 | 0.03803 | -0.128 | 36.923
7.5 | 1.453 | 0.03932 | -0.129 | 36.947
8 | 1.499 | 0.04105 | -0.13 | 36.527
8.5 | 1.306 | 0.06054 | -0.064 | 21.575
9 | 1.34 | 0.06513 | -0.06 | 20.575
9.5 | 1.373 | 0.06947 | -0.059 | 19.768
10 | 1.404 | 0.0746 | -0.058 | 18.82
10.5 | 1.432 | 0.07955 | -0.057 | 18.004
11 | 1.458 | 0.08523 | -0.057 | 17.105
11.5 | 1.481 | 0.09159 | -0.057 | 16.167
12 | 1.498 | 0.09774 | -0.056 | 15.326
12.5 | 1.511 | 0.10502 | -0.055 | 14.386
13 | 1.519 | 0.11292 | -0.054 | 13.457
13.5 | 1.525 | 0.12278 | -0.054 | 12.417
14 | 1.525 | 0.13139 | -0.052 | 11.61
14.5 | 1.523 | 0.13894 | -0.052 | 10.959
15 | 1.516 | 0.15028 | -0.051 | 10.089
15.5 | 1.506 | 0.1559 | -0.053 | 9.662
16 | 1.493 | 0.17169 | -0.052 | 8.695
16.5 | 1.476 | 0.1839 | -0.051 | 8.027
17 | 1.455 | 0.19712 | -0.05 | 7.38
17.5 | 1.428 | 0.20978 | -0.05 | 6.807
18 | 1.399 | 0.22291 | -0.051 | 6.276
18.5 | 1.368 | 0.2417 | -0.052 | 5.658

## 2. Re 50k Mach 0.00 (2)
BIGFOIL.COM POLAR EXPORT
NACA66-719 a=0.6
NACA66-719 a=0.6 |  |  |  | Cl Max: | 1.2676 | at alpha= | 17.5 | deg
XFOIL ncrit=9 |  |  |  | L/D Max: | 13.8334 | at alpha= | 16.5 | deg
Re: | 50000 |  |  | Cd Min: | 0.23445 | at alpha= | 20 | deg
Mach: | 0 |  |  | Cl=0 at alpha= | 2.9569 | deg
|  |  |  | @ Cl=0.1, Cd= | 0.073642
|  |  |  | @ Cl=0.4, Cd= | 0.10454
|  |  |  | @ Cl=0.6, Cd= | 0.13845
alpha (deg) | Cl | Cd | Cm | Cl/Cd
-9.5 | -0.4892 | 0.15405 | -0.0139 | -3.1756
-9 | -0.5061 | 0.14974 | -0.0114 | -3.3799
-8 | -0.5079 | 0.13921 | -0.0051 | -3.6484
-7.5 | -0.5409 | 0.13532 | -0.0005 | -3.9972
-7 | -0.5573 | 0.13144 | 0.0051 | -4.24
-6.5 | -0.5089 | 0.1257 | 0.0083 | -4.0485
-5.5 | -0.4871 | 0.11766 | 0.0184 | -4.1399
-4.5 | -0.7003 | 0.06797 | -0.014 | -10.3031
-4 | -0.6631 | 0.06158 | -0.0135 | -10.7681
-3.5 | -0.6239 | 0.05695 | -0.0125 | -10.9552
-3 | -0.5817 | 0.05412 | -0.0112 | -10.7483
-2.5 | -0.541 | 0.05194 | -0.01 | -10.4159
-2 | -0.4984 | 0.05055 | -0.0088 | -9.8595
-1.5 | -0.4552 | 0.04991 | -0.0074 | -9.1204
-1 | -0.3966 | 0.05129 | -0.0086 | -7.7325
0 | -0.2209 | 0.05624 | -0.0158 | -3.9278
0.5 | -0.1798 | 0.05774 | -0.017 | -3.114
1 | -0.143 | 0.05963 | -0.0172 | -2.3981
1.5 | -0.1098 | 0.06135 | -0.0166 | -1.7897
2 | -0.0766 | 0.06288 | -0.0161 | -1.2182
2.5 | -0.0339 | 0.06578 | -0.0172 | -0.51535
3 | 0.0032 | 0.06775 | -0.0174 | 0.047232
3.5 | 0.0375 | 0.06954 | -0.0173 | 0.53926
4.5 | 0.1047 | 0.07395 | -0.0172 | 1.4158
5 | 0.14 | 0.07682 | -0.0177 | 1.8224
5.5 | 0.1831 | 0.0809 | -0.0195 | 2.2633
6 | 0.229 | 0.08524 | -0.0218 | 2.6865
6.5 | 0.2565 | 0.08744 | -0.0215 | 2.9334
7.5 | 0.3138 | 0.09345 | -0.0219 | 3.3579
8 | 0.3432 | 0.097 | -0.0226 | 3.5381
8.5 | 0.3726 | 0.10079 | -0.0234 | 3.6968
9 | 0.4018 | 0.10479 | -0.0244 | 3.8343
9.5 | 0.4304 | 0.10897 | -0.0256 | 3.9497
10 | 0.4592 | 0.11335 | -0.0269 | 4.0512
10.5 | 0.4891 | 0.11807 | -0.0285 | 4.1425
11.5 | 0.5413 | 0.12786 | -0.0315 | 4.2335
12 | 0.5578 | 0.13173 | -0.0323 | 4.2344
12.5 | 0.5963 | 0.13765 | -0.035 | 4.332
13 | 0.6141 | 0.14151 | -0.036 | 4.3396
13.5 | 0.6357 | 0.14608 | -0.0374 | 4.3517
14 | 0.7751 | 0.13704 | -0.034 | 5.656
14.5 | 0.7908 | 0.14025 | -0.0336 | 5.6385
15 | 1.1049 | 0.08258 | -0.0117 | 13.3798
15.5 | 1.106 | 0.08679 | -0.0075 | 12.7434
16 | 1.1532 | 0.08824 | -0.0057 | 13.0689
16.5 | 1.2338 | 0.08919 | -0.0054 | 13.8334
17 | 1.2347 | 0.09655 | -0.0044 | 12.7882
17.5 | 1.2676 | 0.10307 | -0.0046 | 12.2984
18 | 1.2266 | 0.11414 | -0.0047 | 10.7465
20 | 0.8796 | 0.23445 | -0.065 | 3.7518

## 3. Re 50k Mach 0.10 (1)
BIGFOIL.COM POLAR EXPORT
NACA66-719 a=0.6
NACA66-719 a=0.6 |  |  |  | Cl Max: | 1.518 | at alpha= | 13.5 | deg
JavaFoil+Calcfoil stall+Eppler ext transition |  |  |  | L/D Max: | 39.671 | at alpha= | 6.5 | deg
Re: | 50000 |  |  | Cd Min: | 0.02242 | at alpha= | -1.5 | deg
Mach: | 0.1 |  |  | Cl=0 at alpha= | -5.04 | deg
|  |  |  | @ Cl=0.1, Cd= | 0.04594
|  |  |  | @ Cl=0.4, Cd= | 0.028623
|  |  |  | @ Cl=0.6, Cd= | 0.025074
alpha (deg) | Cl | Cd | Cm | Cl/Cd
-20 | -0.549 | 0.30696 | -0.016 | -1.788
-19.5 | -0.565 | 0.29241 | -0.017 | -1.932
-19 | -0.58 | 0.2703 | -0.017 | -2.147
-18.5 | -0.595 | 0.2506 | -0.017 | -2.373
-18 | -0.608 | 0.24166 | -0.017 | -2.514
-17.5 | -0.619 | 0.2226 | -0.017 | -2.781
-17 | -0.629 | 0.20661 | -0.017 | -3.044
-16.5 | -0.636 | 0.1907 | -0.017 | -3.338
-16 | -0.642 | 0.18983 | -0.014 | -3.38
-15.5 | -0.644 | 0.17561 | -0.014 | -3.669
-15 | -0.644 | 0.16229 | -0.012 | -3.968
-14.5 | -0.64 | 0.15047 | -0.013 | -4.256
-14 | -0.634 | 0.13464 | -0.017 | -4.706
-13.5 | -0.623 | 0.13087 | -0.016 | -4.763
-13 | -0.609 | 0.11725 | -0.019 | -5.197
-12.5 | -0.592 | 0.10941 | -0.019 | -5.409
-12 | -0.571 | 0.10269 | -0.02 | -5.556
-11.5 | -0.546 | 0.09791 | -0.019 | -5.572
-11 | -0.517 | 0.09142 | -0.019 | -5.658
-10.5 | -0.486 | 0.08382 | -0.022 | -5.795
-10 | -0.454 | 0.0815 | -0.041 | -5.568
-9.5 | -0.413 | 0.07466 | -0.023 | -5.539
-9 | -0.376 | 0.07193 | -0.043 | -5.228
-8.5 | -0.333 | 0.06749 | -0.044 | -4.931
-8 | -0.287 | 0.0675 | -0.04 | -4.245
-7.5 | -0.24 | 0.06389 | -0.041 | -3.761
-7 | -0.193 | 0.06036 | -0.041 | -3.197
-6.5 | -0.145 | 0.05736 | -0.042 | -2.525
-6 | -0.096 | 0.05443 | -0.043 | -1.761
-5.5 | -0.046 | 0.05175 | -0.044 | -0.895
-5 | 0.004 | 0.04943 | -0.044 | 0.074
-4.5 | 0.054 | 0.0475 | -0.045 | 1.137
-4 | 0.105 | 0.04577 | -0.046 | 2.285
-3.5 | 0.155 | 0.04434 | -0.048 | 3.507
-3 | 0.207 | 0.04305 | -0.049 | 4.8
-2.5 | 0.258 | 0.042 | -0.051 | 6.142
-2 | 0.311 | 0.04117 | -0.053 | 7.549
-1.5 | 0.444 | 0.02242 | -0.104 | 19.818
-1 | 0.508 | 0.0225 | -0.106 | 22.564
-0.5 | 0.549 | 0.0234 | -0.102 | 23.438
0 | 0.596 | 0.02505 | -0.104 | 23.801
0.5 | 0.655 | 0.0254 | -0.105 | 25.792
1 | 0.714 | 0.02584 | -0.107 | 27.624
1.5 | 0.772 | 0.02622 | -0.108 | 29.452
2 | 0.831 | 0.02672 | -0.11 | 31.085
2.5 | 0.889 | 0.02728 | -0.111 | 32.598
3 | 0.947 | 0.02782 | -0.113 | 34.061
3.5 | 1.006 | 0.02848 | -0.115 | 35.322
4 | 1.064 | 0.02912 | -0.116 | 36.531
4.5 | 1.122 | 0.02995 | -0.118 | 37.468
5 | 1.169 | 0.0307 | -0.119 | 38.086
5.5 | 1.224 | 0.03155 | -0.12 | 38.796
6 | 1.277 | 0.03248 | -0.122 | 39.314
6.5 | 1.329 | 0.0335 | -0.123 | 39.671
7 | 1.41 | 0.03826 | -0.128 | 36.856
7.5 | 1.459 | 0.03974 | -0.129 | 36.715
8 | 1.505 | 0.04134 | -0.131 | 36.415
8.5 | 1.311 | 0.06064 | -0.063 | 21.616
9 | 1.345 | 0.06518 | -0.061 | 20.639
9.5 | 1.378 | 0.07007 | -0.059 | 19.66
10 | 1.408 | 0.07541 | -0.058 | 18.669
10.5 | 1.436 | 0.08069 | -0.057 | 17.789
11 | 1.46 | 0.08644 | -0.057 | 16.895
11.5 | 1.482 | 0.0932 | -0.057 | 15.901
12 | 1.498 | 0.09845 | -0.056 | 15.216
12.5 | 1.509 | 0.10741 | -0.056 | 14.05
13 | 1.516 | 0.11587 | -0.054 | 13.081
13.5 | 1.518 | 0.12341 | -0.054 | 12.303
14 | 1.517 | 0.13127 | -0.054 | 11.556
14.5 | 1.511 | 0.14435 | -0.052 | 10.468
15 | 1.501 | 0.15377 | -0.052 | 9.764
15.5 | 1.488 | 0.16616 | -0.053 | 8.955
16 | 1.471 | 0.17646 | -0.051 | 8.334
16.5 | 1.45 | 0.18924 | -0.05 | 7.661
17 | 1.424 | 0.20396 | -0.05 | 6.983
17.5 | 1.393 | 0.21345 | -0.05 | 6.526
18 | 1.359 | 0.23128 | -0.052 | 5.876
18.5 | 1.323 | 0.24194 | -0.049 | 5.466

## 4. Re 50k Mach 0.10 (2)
BIGFOIL.COM POLAR EXPORT
NACA66-719 a=0.6
NACA66-719 a=0.6 |  |  |  | Cl Max: | 1.2281 | at alpha= | 16.5 | deg
XFOIL ncrit=9 |  |  |  | L/D Max: | 13.4956 | at alpha= | 16.5 | deg
Re: | 50000 |  |  | Cd Min: | 0.23533 | at alpha= | 20 | deg
Mach: | 0.1 |  |  | Cl=0 at alpha= | 2.9609 | deg
|  |  |  | @ Cl=0.1, Cd= | 0.073974
|  |  |  | @ Cl=0.4, Cd= | 0.10481
|  |  |  | @ Cl=0.6, Cd= | 0.13892
alpha (deg) | Cl | Cd | Cm | Cl/Cd
-9.5 | -0.4891 | 0.15493 | -0.014 | -3.1569
-9 | -0.51 | 0.15086 | -0.0115 | -3.3806
-8.5 | -0.5272 | 0.14595 | -0.0085 | -3.6122
-8 | -0.5043 | 0.13997 | -0.0053 | -3.6029
-7.5 | -0.5303 | 0.13576 | -0.0009 | -3.9062
-7 | -0.5414 | 0.13157 | 0.0043 | -4.1149
-6.5 | -0.5056 | 0.12641 | 0.008 | -3.9997
-5.5 | -0.4861 | 0.11829 | 0.0182 | -4.1094
-4.5 | -0.704 | 0.06891 | -0.0141 | -10.2162
-4 | -0.6674 | 0.06236 | -0.0136 | -10.7024
-3.5 | -0.6288 | 0.0576 | -0.0126 | -10.9167
-3 | -0.5864 | 0.05459 | -0.0113 | -10.7419
-2.5 | -0.5456 | 0.05233 | -0.0101 | -10.4261
-2 | -0.5028 | 0.05087 | -0.0089 | -9.884
-1.5 | -0.4585 | 0.0502 | -0.0077 | -9.1335
-1 | -0.3991 | 0.05164 | -0.0089 | -7.7285
0 | -0.221 | 0.05658 | -0.0162 | -3.906
0.5 | -0.1795 | 0.05812 | -0.0173 | -3.0884
1 | -0.1428 | 0.06004 | -0.0175 | -2.3784
1.5 | -0.1119 | 0.06138 | -0.0165 | -1.8231
2 | -0.0795 | 0.06283 | -0.0158 | -1.2653
2.5 | -0.0389 | 0.06546 | -0.0165 | -0.59426
3 | 0.0033 | 0.06823 | -0.0176 | 0.048366
3.5 | 0.0376 | 0.06997 | -0.0174 | 0.53737
4.5 | 0.1043 | 0.07425 | -0.0172 | 1.4047
5 | 0.1389 | 0.07702 | -0.0175 | 1.8034
5.5 | 0.1782 | 0.08061 | -0.0188 | 2.2106
6.5 | 0.2582 | 0.08806 | -0.0217 | 2.9321
7 | 0.2862 | 0.09075 | -0.0217 | 3.1537
7.5 | 0.315 | 0.09393 | -0.0221 | 3.3536
8 | 0.3443 | 0.09744 | -0.0227 | 3.5335
8.5 | 0.3737 | 0.10122 | -0.0235 | 3.692
9 | 0.4031 | 0.10523 | -0.0245 | 3.8307
9.5 | 0.4321 | 0.10945 | -0.0257 | 3.9479
10 | 0.4617 | 0.11392 | -0.0271 | 4.0528
10.5 | 0.4927 | 0.11881 | -0.0288 | 4.147
11 | 0.5272 | 0.12448 | -0.031 | 4.2352
11.5 | 0.5372 | 0.1279 | -0.0311 | 4.2002
12 | 0.56 | 0.13218 | -0.0324 | 4.2366
12.5 | 0.5921 | 0.1378 | -0.0346 | 4.2968
13 | 0.6281 | 0.1429 | -0.0367 | 4.3954
13.5 | 0.6552 | 0.14716 | -0.038 | 4.4523
14 | 0.7627 | 0.13853 | -0.034 | 5.5057
14.5 | 0.7873 | 0.14119 | -0.0336 | 5.5762
15 | 1.1002 | 0.08367 | -0.0105 | 13.1493
15.5 | 1.1048 | 0.08802 | -0.0068 | 12.5517
16 | 1.173 | 0.08768 | -0.0051 | 13.3782
16.5 | 1.2281 | 0.091 | -0.0046 | 13.4956
17 | 1.2169 | 0.09945 | -0.0038 | 12.2363
17.5 | 1.2126 | 0.10768 | -0.0038 | 11.2611
18 | 1.1222 | 0.12581 | -0.0081 | 8.9198
18.5 | 1.0305 | 0.15027 | -0.0191 | 6.8577
20 | 0.881 | 0.23533 | -0.0656 | 3.7437

## 5. Re 50k Mach 0.25 (1)
BIGFOIL.COM POLAR EXPORT
NACA66-719 a=0.6
NACA66-719 a=0.6 |  |  |  | Cl Max: | 1.538 | at alpha= | 8 | deg
JavaFoil+Calcfoil stall+Eppler ext transition |  |  |  | L/D Max: | 39.111 | at alpha= | 6.5 | deg
Re: | 50000 |  |  | Cd Min: | 0.02298 | at alpha= | -1.5 | deg
Mach: | 0.25 |  |  | Cl=0 at alpha= | -5.0392 | deg
|  |  |  | @ Cl=0.1, Cd= | 0.046671
|  |  |  | @ Cl=0.4, Cd= | 0.030656
|  |  |  | @ Cl=0.6, Cd= | 0.025218
alpha (deg) | Cl | Cd | Cm | Cl/Cd
-18 | -0.282 | 0.28906 | -0.03 | -0.976
-17.5 | -0.331 | 0.38184 | -0.019 | -0.866
-17 | -0.375 | 0.32149 | -0.019 | -1.166
-16.5 | -0.415 | 0.31026 | -0.017 | -1.337
-16 | -0.45 | 0.2435 | -0.019 | -1.849
-15.5 | -0.481 | 0.22165 | -0.019 | -2.17
-15 | -0.507 | 0.19971 | -0.018 | -2.539
-14.5 | -0.528 | 0.1822 | -0.019 | -2.896
-14 | -0.542 | 0.16001 | -0.018 | -3.39
-13.5 | -0.551 | 0.15224 | -0.013 | -3.622
-13 | -0.554 | 0.13301 | -0.018 | -4.168
-12.5 | -0.551 | 0.12195 | -0.018 | -4.52
-12 | -0.542 | 0.11106 | -0.019 | -4.88
-11.5 | -0.527 | 0.10251 | -0.019 | -5.141
-11 | -0.506 | 0.09471 | -0.02 | -5.347
-10.5 | -0.481 | 0.08781 | -0.021 | -5.475
-10 | -0.45 | 0.08344 | -0.021 | -5.398
-9.5 | -0.416 | 0.07774 | -0.022 | -5.35
-9 | -0.378 | 0.07204 | -0.023 | -5.244
-8.5 | -0.338 | 0.06899 | -0.044 | -4.894
-8 | -0.293 | 0.06479 | -0.046 | -4.518
-7.5 | -0.245 | 0.06551 | -0.042 | -3.741
-7 | -0.197 | 0.06171 | -0.042 | -3.195
-6.5 | -0.148 | 0.05853 | -0.043 | -2.532
-6 | -0.098 | 0.05519 | -0.044 | -1.779
-5.5 | -0.047 | 0.05273 | -0.045 | -0.9
-5 | 0.004 | 0.05022 | -0.046 | 0.075
-4.5 | 0.055 | 0.04822 | -0.046 | 1.149
-4 | 0.107 | 0.04643 | -0.047 | 2.313
-3.5 | 0.16 | 0.0448 | -0.048 | 3.563
-3 | 0.212 | 0.04357 | -0.05 | 4.869
-2.5 | 0.265 | 0.04254 | -0.052 | 6.228
-2 | 0.319 | 0.04176 | -0.054 | 7.644
-1.5 | 0.456 | 0.02298 | -0.107 | 19.838
-1 | 0.521 | 0.0231 | -0.109 | 22.549
-0.5 | 0.563 | 0.02401 | -0.105 | 23.441
0 | 0.612 | 0.02561 | -0.106 | 23.913
0.5 | 0.673 | 0.02597 | -0.108 | 25.901
1 | 0.733 | 0.02647 | -0.11 | 27.698
1.5 | 0.793 | 0.02696 | -0.111 | 29.43
2 | 0.853 | 0.0275 | -0.113 | 31.03
2.5 | 0.914 | 0.0281 | -0.114 | 32.509
3 | 0.973 | 0.02867 | -0.116 | 33.949
3.5 | 1.033 | 0.0294 | -0.117 | 35.154
4 | 1.093 | 0.03007 | -0.119 | 36.339
4.5 | 1.152 | 0.03096 | -0.121 | 37.228
5 | 1.2 | 0.03178 | -0.122 | 37.769
5.5 | 1.256 | 0.03271 | -0.123 | 38.397
6 | 1.31 | 0.03371 | -0.125 | 38.853
6.5 | 1.363 | 0.03484 | -0.126 | 39.111
7 | 1.444 | 0.04021 | -0.131 | 35.905
7.5 | 1.492 | 0.0419 | -0.132 | 35.617
8 | 1.538 | 0.04362 | -0.134 | 35.254
8.5 | 1.338 | 0.06196 | -0.063 | 21.588
9 | 1.37 | 0.06689 | -0.059 | 20.475
9.5 | 1.4 | 0.07144 | -0.059 | 19.593
10 | 1.426 | 0.07704 | -0.058 | 18.512
10.5 | 1.449 | 0.08311 | -0.057 | 17.432
11 | 1.467 | 0.09035 | -0.057 | 16.238
11.5 | 1.481 | 0.0984 | -0.057 | 15.05
12 | 1.486 | 0.10492 | -0.056 | 14.166
12.5 | 1.484 | 0.11651 | -0.055 | 12.738
13 | 1.475 | 0.12309 | -0.052 | 11.981

## 6. Re 50k Mach 0.25 (2)
BIGFOIL.COM POLAR EXPORT
NACA66-719 a=0.6
NACA66-719 a=0.6 |  |  |  | Cl Max: | 1.1561 | at alpha= | 16 | deg
XFOIL ncrit=9 |  |  |  | L/D Max: | 12.0152 | at alpha= | 16 | deg
Re: | 50000 |  |  | Cd Min: | 0.24049 | at alpha= | 20 | deg
Mach: | 0.25 |  |  | Cl=0 at alpha= | 3.1506 | deg
|  |  |  | @ Cl=0.1, Cd= | 0.075986
|  |  |  | @ Cl=0.4, Cd= | 0.10665
|  |  |  | @ Cl=0.6, Cd= | 0.14097
alpha (deg) | Cl | Cd | Cm | Cl/Cd
-9.5 | -0.5022 | 0.16062 | -0.0148 | -3.1266
-9 | -0.5059 | 0.15502 | -0.0122 | -3.2634
-8.5 | -0.491 | 0.14888 | -0.0093 | -3.298
-8 | -0.4969 | 0.14435 | -0.0059 | -3.4423
-7.5 | -0.4978 | 0.13916 | -0.0024 | -3.5772
-7 | -0.4989 | 0.13458 | 0.002 | -3.7071
-6.5 | -0.4971 | 0.13044 | 0.0069 | -3.8109
-6 | -0.4893 | 0.12582 | 0.0116 | -3.8889
-5.5 | -0.4832 | 0.12181 | 0.0169 | -3.9668
-5 | -0.4631 | 0.11697 | 0.0197 | -3.9591
-4.5 | -0.7226 | 0.07421 | -0.0144 | -9.7372
-4 | -0.6898 | 0.06682 | -0.014 | -10.3233
-3.5 | -0.6542 | 0.06134 | -0.0129 | -10.6651
-3 | -0.6125 | 0.05725 | -0.0119 | -10.6987
-2.5 | -0.5708 | 0.05457 | -0.0107 | -10.46
-2 | -0.5269 | 0.05269 | -0.0094 | -10
-1.5 | -0.4763 | 0.05198 | -0.009 | -9.1631
-1 | -0.4163 | 0.05292 | -0.01 | -7.8666
-0.5 | -0.3554 | 0.05472 | -0.0112 | -6.4949
0 | -0.2212 | 0.05846 | -0.0185 | -3.7838
1 | -0.1435 | 0.06189 | -0.019 | -2.3186
1.5 | -0.1168 | 0.06243 | -0.0171 | -1.8709
2 | -0.0864 | 0.06376 | -0.0157 | -1.3551
2.5 | -0.0525 | 0.06559 | -0.0151 | -0.80043
3 | -0.0144 | 0.068 | -0.0153 | -0.21176
3.5 | 0.0334 | 0.07184 | -0.0173 | 0.46492
4 | 0.0725 | 0.07436 | -0.0179 | 0.97499
4.5 | 0.1048 | 0.07627 | -0.0175 | 1.3741
5 | 0.137 | 0.07859 | -0.0174 | 1.7432
5.5 | 0.1703 | 0.0814 | -0.0176 | 2.0921
6 | 0.2056 | 0.08472 | -0.0183 | 2.4268
6.5 | 0.2459 | 0.08887 | -0.0199 | 2.767
7 | 0.2917 | 0.09384 | -0.0224 | 3.1085
8 | 0.356 | 0.1009 | -0.0239 | 3.5282
8.5 | 0.3865 | 0.10473 | -0.0248 | 3.6904
9.5 | 0.4469 | 0.11333 | -0.027 | 3.9434
10 | 0.4681 | 0.11703 | -0.0275 | 3.9998
10.5 | 0.4874 | 0.1208 | -0.028 | 4.0348
11 | 0.509 | 0.12488 | -0.029 | 4.0759
11.5 | 0.5404 | 0.12987 | -0.0309 | 4.1611
12 | 0.5695 | 0.13534 | -0.0329 | 4.2079
12.5 | 0.5939 | 0.13958 | -0.0343 | 4.2549
13 | 0.6141 | 0.1442 | -0.0357 | 4.2587
14 | 0.7709 | 0.14107 | -0.0334 | 5.4647
14.5 | 0.7918 | 0.14403 | -0.0329 | 5.4975
15 | 1.0837 | 0.09029 | -0.0062 | 12.0024
15.5 | 1.1045 | 0.09416 | -0.0038 | 11.73
16 | 1.1561 | 0.09622 | -0.0021 | 12.0152
16.5 | 1.1434 | 0.10555 | -0.0025 | 10.8328
17 | 1.1534 | 0.11314 | -0.0029 | 10.1944
17.5 | 1.1014 | 0.12801 | -0.0073 | 8.604
18 | 0.9474 | 0.16798 | -0.0292 | 5.64
19 | 0.8968 | 0.20627 | -0.0502 | 4.3477
19.5 | 0.8578 | 0.22905 | -0.0663 | 3.745
20 | 0.8912 | 0.24049 | -0.0685 | 3.7058

## 7. Re 50k Mach 0.50 (1)
BIGFOIL.COM POLAR EXPORT
NACA66-719 a=0.6
NACA66-719 a=0.6 |  |  |  | Cl Max: | 1.579 | at alpha= | 7 | deg
JavaFoil+Calcfoil stall+Eppler ext transition |  |  |  | L/D Max: | 36.094 | at alpha= | 6 | deg
Re: | 50000 |  |  | Cd Min: | 0.02581 | at alpha= | -1 | deg
Mach: | 0.5 |  |  | Cl=0 at alpha= | -5.0357 | deg
|  |  |  | @ Cl=0.1, Cd= | 0.050027
|  |  |  | @ Cl=0.4, Cd= | 0.043955
|  |  |  | @ Cl=0.6, Cd= | 0.026417
alpha (deg) | Cl | Cd | Cm | Cl/Cd
-20 | -0.858 | 0.41991 | -0.04 | -2.043
-19.5 | -0.83 | 0.43437 | -0.041 | -1.91
-19 | -0.799 | 0.39851 | -0.039 | -2.006
-18.5 | -0.771 | 0.40539 | -0.04 | -1.902
-18 | -0.743 | 0.38313 | -0.04 | -1.939
-17.5 | -0.715 | 0.38281 | -0.041 | -1.867
-17 | -0.686 | 0.37774 | -0.041 | -1.817
-16.5 | -0.657 | 0.36487 | -0.04 | -1.799
-16 | -0.628 | 0.34857 | -0.039 | -1.801
-15.5 | -0.599 | 0.35226 | -0.04 | -1.702
-15 | -0.571 | 0.3483 | -0.04 | -1.64
-14.5 | -0.543 | 0.34144 | -0.041 | -1.589
-14 | -0.514 | 0.34047 | -0.042 | -1.51
-13.5 | -0.486 | 0.33686 | -0.042 | -1.442
-13 | -0.457 | 0.3164 | -0.043 | -1.445
-12.5 | -0.428 | 0.27946 | -0.04 | -1.53
-12 | -0.399 | 0.2726 | -0.04 | -1.464
-11.5 | -0.37 | 0.26985 | -0.04 | -1.373
-11 | -0.342 | 0.26706 | -0.041 | -1.28
-10.5 | -0.313 | 0.26841 | -0.042 | -1.167
-10 | -0.284 | 0.172 | -0.025 | -1.649
-9.5 | -0.255 | 0.15355 | -0.024 | -1.661
-9 | -0.227 | 0.14912 | -0.024 | -1.519
-8.5 | -0.305 | 0.08574 | -0.02 | -3.561
-8 | -0.288 | 0.07322 | -0.024 | -3.939
-7.5 | -0.253 | 0.06589 | -0.028 | -3.839
-7 | -0.21 | 0.06528 | -0.05 | -3.215
-6.5 | -0.16 | 0.06631 | -0.047 | -2.414
-6 | -0.107 | 0.06143 | -0.048 | -1.743
-5.5 | -0.052 | 0.05789 | -0.049 | -0.901
-5 | 0.004 | 0.05431 | -0.05 | 0.076
-4.5 | 0.061 | 0.05158 | -0.051 | 1.19
-4 | 0.119 | 0.04927 | -0.052 | 2.421
-3.5 | 0.178 | 0.04776 | -0.053 | 3.719
-3 | 0.236 | 0.0462 | -0.055 | 5.115
-2.5 | 0.295 | 0.04522 | -0.057 | 6.531
-2 | 0.357 | 0.04437 | -0.059 | 8.037
-1.5 | 0.416 | 0.0438 | -0.062 | 9.49
-1 | 0.579 | 0.02581 | -0.12 | 22.43
-0.5 | 0.625 | 0.02714 | -0.116 | 23.029
0 | 0.684 | 0.02866 | -0.118 | 23.854
0.5 | 0.751 | 0.02915 | -0.12 | 25.768
1 | 0.818 | 0.0297 | -0.121 | 27.553
1.5 | 0.886 | 0.03051 | -0.123 | 29.029
2 | 0.953 | 0.03123 | -0.124 | 30.503
2.5 | 1.02 | 0.03206 | -0.126 | 31.813
3 | 1.087 | 0.03298 | -0.128 | 32.958
3.5 | 1.154 | 0.03401 | -0.13 | 33.921
4 | 1.22 | 0.03495 | -0.131 | 34.917
4.5 | 1.287 | 0.03625 | -0.133 | 35.497
5 | 1.335 | 0.03744 | -0.135 | 35.644
5.5 | 1.394 | 0.03875 | -0.137 | 35.972
6 | 1.45 | 0.04018 | -0.138 | 36.094
6.5 | 1.532 | 0.04826 | -0.144 | 31.748
7 | 1.579 | 0.05077 | -0.145 | 31.102
7.5 | 1.373 | 0.05862 | -0.067 | 23.428
8 | 1.396 | 0.06403 | -0.063 | 21.804
8.5 | 1.406 | 0.0721 | -0.062 | 19.507
9 | 1.395 | 0.10996 | -0.06 | 12.687
9.5 | 1.343 | 0.09199 | -0.056 | 14.601
10 | 1.161 | 0.11668 | -0.051 | 9.949
10.5 | 0.87 | 0.1992 | -0.047 | 4.369
11 | 0.898 | 0.22539 | -0.062 | 3.986
11.5 | 0.925 | 0.24349 | -0.062 | 3.801
12 | 0.952 | 0.25232 | -0.063 | 3.774

## 8. Re 50k Mach 0.50 (2)
BIGFOIL.COM POLAR EXPORT
NACA66-719 a=0.6
NACA66-719 a=0.6 |  |  |  | Cl Max: | 0.9431 | at alpha= | 20 | deg
XFOIL ncrit=9 |  |  |  | L/D Max: | 5.5906 | at alpha= | 15 | deg
Re: | 50000 |  |  | Cd Min: | 0.26348 | at alpha= | 20 | deg
Mach: | 0.5 |  |  | Cl=0 at alpha= | 3.3439 | deg
|  |  |  | @ Cl=0.1, Cd= | 0.083227
|  |  |  | @ Cl=0.4, Cd= | 0.11554
|  |  |  | @ Cl=0.6, Cd= | 0.14416
alpha (deg) | Cl | Cd | Cm | Cl/Cd
-8.5 | -0.4663 | 0.16507 | -0.0119 | -2.8249
-8 | -0.462 | 0.15975 | -0.0091 | -2.892
-7.5 | -0.4651 | 0.15478 | -0.0057 | -3.0049
-6.5 | -0.4729 | 0.14558 | 0.0024 | -3.2484
-6 | -0.4717 | 0.14068 | 0.0065 | -3.353
-5.5 | -0.4561 | 0.13459 | 0.0087 | -3.3888
-5 | -0.6496 | 0.11135 | -0.0114 | -5.8339
-4.5 | -0.7002 | 0.09939 | -0.0134 | -7.045
-4 | -0.7221 | 0.08904 | -0.0136 | -8.1098
-3.5 | -0.7248 | 0.07959 | -0.014 | -9.1067
-3 | -0.7023 | 0.07276 | -0.0125 | -9.6523
-2.5 | -0.6712 | 0.06698 | -0.0116 | -10.0209
-2 | -0.6244 | 0.06288 | -0.0118 | -9.93
-1 | -0.4916 | 0.06037 | -0.015 | -8.1431
-0.5 | -0.4235 | 0.06104 | -0.0156 | -6.9381
0 | -0.3568 | 0.06243 | -0.0159 | -5.7152
1 | -0.1406 | 0.06995 | -0.0271 | -2.01
1.5 | -0.1077 | 0.0717 | -0.0252 | -1.5021
2 | -0.0841 | 0.07228 | -0.0217 | -1.1635
2.5 | -0.0577 | 0.07346 | -0.0187 | -0.78546
3 | -0.0249 | 0.07554 | -0.017 | -0.32963
3.5 | 0.0113 | 0.07778 | -0.0162 | 0.14528
4 | 0.0436 | 0.07943 | -0.015 | 0.54891
4.5 | 0.0768 | 0.08149 | -0.0142 | 0.94245
5 | 0.1114 | 0.08408 | -0.014 | 1.3249
5.5 | 0.1475 | 0.08712 | -0.0142 | 1.6931
6 | 0.1851 | 0.09062 | -0.015 | 2.0426
6.5 | 0.224 | 0.09451 | -0.0161 | 2.3701
7 | 0.2629 | 0.09864 | -0.0174 | 2.6652
7.5 | 0.2992 | 0.10268 | -0.0186 | 2.9139
8 | 0.3329 | 0.10666 | -0.0196 | 3.1211
8.5 | 0.3649 | 0.11073 | -0.0206 | 3.2954
9 | 0.3952 | 0.11485 | -0.0217 | 3.441
9.5 | 0.4256 | 0.11921 | -0.023 | 3.5702
10 | 0.4577 | 0.12393 | -0.0246 | 3.6932
10.5 | 0.4969 | 0.12961 | -0.0271 | 3.8338
11 | 0.5253 | 0.13476 | -0.0288 | 3.898
11.5 | 0.5491 | 0.1389 | -0.0301 | 3.9532
12 | 0.5807 | 0.14432 | -0.0323 | 4.0237
12.5 | 0.6527 | 0.14374 | -0.0315 | 4.5408
13 | 0.7076 | 0.14738 | -0.0323 | 4.8012
13.5 | 0.7332 | 0.15169 | -0.0331 | 4.8335
14 | 0.7604 | 0.15601 | -0.0338 | 4.874
14.5 | 0.8105 | 0.1573 | -0.0321 | 5.1526
15 | 0.8633 | 0.15442 | -0.0271 | 5.5906
15.5 | 0.8849 | 0.15906 | -0.0269 | 5.5633
16 | 0.8807 | 0.17034 | -0.032 | 5.1702
16.5 | 0.8837 | 0.18104 | -0.037 | 4.8812
17 | 0.8959 | 0.19084 | -0.0413 | 4.6945
17.5 | 0.8945 | 0.20311 | -0.0483 | 4.404
18 | 0.9014 | 0.2143 | -0.0545 | 4.2063
18.5 | 0.912 | 0.22509 | -0.0605 | 4.0517
19.5 | 0.9178 | 0.25329 | -0.0789 | 3.6235
20 | 0.9431 | 0.26348 | -0.0829 | 3.5794

## 9. Re 100k Mach 0.00 (1)
BIGFOIL.COM POLAR EXPORT
NACA66-719 a=0.6
NACA66-719 a=0.6 |  |  |  | Cl Max: | 1.627 | at alpha= | 9.5 | deg
JavaFoil+Calcfoil stall+Eppler ext transition |  |  |  | L/D Max: | 53.679 | at alpha= | 6.5 | deg
Re: | 100000 |  |  | Cd Min: | 0.01649 | at alpha= | -0.5 | deg
Mach: | 0 |  |  | Cl=0 at alpha= | -5.04 | deg
|  |  |  | @ Cl=0.1, Cd= | 0.041039
|  |  |  | @ Cl=0.4, Cd= | 0.017238
|  |  |  | @ Cl=0.6, Cd= | 0.018622
alpha (deg) | Cl | Cd | Cm | Cl/Cd
-20 | -0.595 | 0.25001 | -0.017 | -2.381
-19.5 | -0.608 | 0.23536 | -0.017 | -2.585
-19 | -0.621 | 0.22145 | -0.017 | -2.803
-18.5 | -0.632 | 0.20821 | -0.017 | -3.034
-18 | -0.642 | 0.19498 | -0.017 | -3.291
-17.5 | -0.65 | 0.1846 | -0.018 | -3.521
-17 | -0.656 | 0.17461 | -0.018 | -3.76
-16.5 | -0.661 | 0.16346 | -0.018 | -4.043
-16 | -0.663 | 0.15299 | -0.017 | -4.334
-15.5 | -0.663 | 0.14676 | -0.014 | -4.515
-15 | -0.659 | 0.14016 | -0.015 | -4.705
-14.5 | -0.653 | 0.12876 | -0.015 | -5.074
-14 | -0.644 | 0.11887 | -0.019 | -5.419
-13.5 | -0.632 | 0.11117 | -0.019 | -5.681
-13 | -0.616 | 0.10449 | -0.02 | -5.892
-12.5 | -0.596 | 0.09786 | -0.02 | -6.094
-12 | -0.574 | 0.09339 | -0.019 | -6.141
-11.5 | -0.547 | 0.08761 | -0.02 | -6.249
-11 | -0.518 | 0.082 | -0.021 | -6.319
-10.5 | -0.489 | 0.07767 | -0.042 | -6.299
-10 | -0.454 | 0.07362 | -0.043 | -6.166
-9.5 | -0.416 | 0.06959 | -0.043 | -5.976
-9 | -0.375 | 0.06475 | -0.044 | -5.797
-8.5 | -0.332 | 0.06099 | -0.045 | -5.443
-8 | -0.286 | 0.06016 | -0.04 | -4.747
-7.5 | -0.239 | 0.0568 | -0.041 | -4.215
-7 | -0.192 | 0.0541 | -0.042 | -3.553
-6.5 | -0.144 | 0.05112 | -0.042 | -2.821
-6 | -0.095 | 0.04864 | -0.043 | -1.962
-5.5 | -0.046 | 0.04635 | -0.044 | -0.995
-5 | 0.004 | 0.04423 | -0.045 | 0.082
-4.5 | 0.054 | 0.04241 | -0.046 | 1.267
-4 | 0.104 | 0.04092 | -0.046 | 2.545
-3.5 | 0.155 | 0.0393 | -0.049 | 3.941
-3 | 0.206 | 0.03808 | -0.05 | 5.405
-2.5 | 0.257 | 0.03696 | -0.053 | 6.957
-2 | 0.38 | 0.01726 | -0.103 | 22.045
-1.5 | 0.444 | 0.01719 | -0.105 | 25.799
-1 | 0.507 | 0.01662 | -0.106 | 30.484
-0.5 | 0.554 | 0.01649 | -0.104 | 33.594
0 | 0.595 | 0.0186 | -0.106 | 31.959
0.5 | 0.653 | 0.01885 | -0.107 | 34.647
1 | 0.712 | 0.0192 | -0.109 | 37.067
1.5 | 0.77 | 0.01954 | -0.11 | 39.411
2 | 0.828 | 0.0199 | -0.112 | 41.614
2.5 | 0.886 | 0.02024 | -0.113 | 43.797
3 | 0.944 | 0.02069 | -0.115 | 45.644
3.5 | 1.003 | 0.02112 | -0.116 | 47.459
4 | 1.06 | 0.02171 | -0.118 | 48.845
4.5 | 1.118 | 0.02224 | -0.119 | 50.258
5 | 1.165 | 0.02288 | -0.12 | 50.949
5.5 | 1.219 | 0.02315 | -0.122 | 52.684
6 | 1.273 | 0.02401 | -0.123 | 53.009
6.5 | 1.325 | 0.02468 | -0.124 | 53.679
7 | 1.407 | 0.03257 | -0.129 | 43.202
7.5 | 1.456 | 0.03383 | -0.13 | 43.022
8 | 1.502 | 0.03532 | -0.132 | 42.533
8.5 | 1.547 | 0.0367 | -0.133 | 42.141
9 | 1.589 | 0.03817 | -0.134 | 41.617
9.5 | 1.627 | 0.03975 | -0.135 | 40.944
10 | 1.405 | 0.06864 | -0.061 | 20.471
10.5 | 1.433 | 0.07294 | -0.059 | 19.644
11 | 1.459 | 0.0784 | -0.06 | 18.606
11.5 | 1.481 | 0.08311 | -0.059 | 17.823
12 | 1.499 | 0.08927 | -0.059 | 16.79
12.5 | 1.512 | 0.09564 | -0.059 | 15.806
13 | 1.52 | 0.10221 | -0.057 | 14.873
13.5 | 1.525 | 0.10994 | -0.057 | 13.874
14 | 1.526 | 0.11705 | -0.055 | 13.036
14.5 | 1.523 | 0.12655 | -0.055 | 12.037

## 10. Re 100k Mach 0.00 (2)
BIGFOIL.COM POLAR EXPORT
NACA66-719 a=0.6
NACA66-719 a=0.6 |  |  |  | Cl Max: | 0.8676 | at alpha= | 11.5 | deg
XFOIL ncrit=9 |  |  |  | L/D Max: | 10.7549 | at alpha= | 11.5 | deg
Re: | 100000 |  |  | Cd Min: | 0.17477 | at alpha= | -12.5 | deg
Mach: | 0 |  |  | Cl=0 at alpha= | 0.39655 | deg
|  |  |  | @ Cl=0.1, Cd= | 0.064537
|  |  |  | @ Cl=0.4, Cd= | 0.074755
|  |  |  | @ Cl=0.6, Cd= | 0.079155
alpha (deg) | Cl | Cd | Cm | Cl/Cd
-12.5 | -0.4863 | 0.17477 | -0.0286 | -2.7825
-12 | -0.4818 | 0.17018 | -0.0268 | -2.8311
-11.5 | -0.5444 | 0.1659 | -0.0333 | -3.2815
-11 | -0.4954 | 0.15915 | -0.0257 | -3.1128
-10.5 | -0.5549 | 0.15191 | -0.04 | -3.6528
-10 | -0.4849 | 0.14563 | -0.0338 | -3.3297
-9.5 | -0.5652 | 0.13605 | -0.0472 | -4.1544
-9 | -0.486 | 0.13213 | -0.0411 | -3.6782
-8.5 | -0.6063 | 0.12198 | -0.0491 | -4.9705
-8 | -0.5251 | 0.11777 | -0.0433 | -4.4587
-7.5 | -0.6637 | 0.10737 | -0.0441 | -6.1814
-6 | -0.6428 | 0.08815 | -0.0375 | -7.2921
-4.5 | -0.5527 | 0.06069 | -0.0372 | -9.1069
-4 | -0.4937 | 0.05833 | -0.0392 | -8.4639
-3.5 | -0.4706 | 0.05493 | -0.0346 | -8.5673
-3 | -0.4085 | 0.05475 | -0.0363 | -7.4612
-2.5 | -0.3816 | 0.05293 | -0.0325 | -7.2095
-2 | -0.3226 | 0.05373 | -0.0339 | -6.0041
-1.5 | -0.2946 | 0.05273 | -0.0307 | -5.587
-1 | -0.2424 | 0.0535 | -0.0312 | -4.5308
-0.5 | -0.2132 | 0.05351 | -0.0284 | -3.9843
0.5 | 0.0246 | 0.06147 | -0.0494 | 0.4002
1 | 0.0239 | 0.06114 | -0.0427 | 0.39091
1.5 | 0.0676 | 0.06366 | -0.0428 | 1.0619
2 | 0.0545 | 0.06196 | -0.0339 | 0.8796
2.5 | 0.055 | 0.06169 | -0.0274 | 0.89155
3 | 0.1168 | 0.0656 | -0.0304 | 1.7805
3.5 | 0.1325 | 0.06552 | -0.027 | 2.0223
4 | 0.1568 | 0.06681 | -0.0253 | 2.347
4.5 | 0.1878 | 0.06886 | -0.0247 | 2.7273
5 | 0.232 | 0.07167 | -0.0258 | 3.2371
5.5 | 0.2965 | 0.07481 | -0.0289 | 3.9634
6 | 0.3232 | 0.0764 | -0.0278 | 4.2304
6.5 | 0.3883 | 0.07449 | -0.0282 | 5.2128
7.5 | 0.4779 | 0.07652 | -0.0286 | 6.2454
8 | 0.5262 | 0.07763 | -0.0292 | 6.7783
8.5 | 0.5751 | 0.07865 | -0.0297 | 7.3121
9 | 0.6234 | 0.07963 | -0.0302 | 7.8287
9.5 | 0.6727 | 0.08041 | -0.0306 | 8.3659
10 | 0.7198 | 0.08107 | -0.0307 | 8.8787
10.5 | 0.7675 | 0.0814 | -0.0306 | 9.4287
11 | 0.8161 | 0.0814 | -0.0304 | 10.0258
11.5 | 0.8676 | 0.08067 | -0.0299 | 10.7549

## 11. Re 100k Mach 0.10 (1)
BIGFOIL.COM POLAR EXPORT
NACA66-719 a=0.6
NACA66-719 a=0.6 |  |  |  | Cl Max: | 1.594 | at alpha= | 9 | deg
JavaFoil+Calcfoil stall+Eppler ext transition |  |  |  | L/D Max: | 53.551 | at alpha= | 6.5 | deg
Re: | 100000 |  |  | Cd Min: | 0.01661 | at alpha= | -0.5 | deg
Mach: | 0.1 |  |  | Cl=0 at alpha= | -5.04 | deg
|  |  |  | @ Cl=0.1, Cd= | 0.041017
|  |  |  | @ Cl=0.4, Cd= | 0.017292
|  |  |  | @ Cl=0.6, Cd= | 0.018703
alpha (deg) | Cl | Cd | Cm | Cl/Cd
-20 | -0.549 | 0.26039 | -0.017 | -2.108
-19.5 | -0.565 | 0.24542 | -0.018 | -2.302
-19 | -0.58 | 0.23027 | -0.018 | -2.52
-18.5 | -0.595 | 0.21644 | -0.018 | -2.747
-18 | -0.608 | 0.20335 | -0.017 | -2.988
-17.5 | -0.619 | 0.19011 | -0.017 | -3.257
-17 | -0.629 | 0.18162 | -0.018 | -3.463
-16.5 | -0.637 | 0.16967 | -0.018 | -3.752
-16 | -0.642 | 0.16177 | -0.015 | -3.967
-15.5 | -0.644 | 0.15149 | -0.015 | -4.253
-15 | -0.644 | 0.14165 | -0.014 | -4.546
-14.5 | -0.64 | 0.13204 | -0.014 | -4.85
-14 | -0.634 | 0.12095 | -0.018 | -5.24
-13.5 | -0.623 | 0.11493 | -0.017 | -5.423
-13 | -0.609 | 0.10549 | -0.02 | -5.777
-12.5 | -0.592 | 0.09873 | -0.02 | -5.994
-12 | -0.571 | 0.09273 | -0.021 | -6.153
-11.5 | -0.546 | 0.08833 | -0.02 | -6.177
-11 | -0.517 | 0.08272 | -0.021 | -6.254
-10.5 | -0.489 | 0.07957 | -0.042 | -6.147
-10 | -0.454 | 0.07325 | -0.043 | -6.202
-9.5 | -0.417 | 0.06962 | -0.043 | -5.983
-9 | -0.376 | 0.06545 | -0.044 | -5.75
-8.5 | -0.333 | 0.06157 | -0.045 | -5.409
-8 | -0.287 | 0.06052 | -0.04 | -4.735
-7.5 | -0.24 | 0.05711 | -0.041 | -4.208
-7 | -0.193 | 0.05407 | -0.042 | -3.57
-6.5 | -0.145 | 0.05135 | -0.043 | -2.821
-6 | -0.096 | 0.04864 | -0.043 | -1.971
-5.5 | -0.046 | 0.0464 | -0.044 | -0.998
-5 | 0.004 | 0.04427 | -0.045 | 0.083
-4.5 | 0.054 | 0.04246 | -0.046 | 1.272
-4 | 0.105 | 0.04086 | -0.047 | 2.561
-3.5 | 0.156 | 0.03941 | -0.049 | 3.948
-3 | 0.207 | 0.03816 | -0.051 | 5.419
-2.5 | 0.258 | 0.03707 | -0.053 | 6.97
-2 | 0.382 | 0.0173 | -0.104 | 22.092
-1.5 | 0.446 | 0.01727 | -0.105 | 25.801
-1 | 0.509 | 0.01728 | -0.106 | 29.469
-0.5 | 0.556 | 0.01661 | -0.105 | 33.487
0 | 0.597 | 0.01869 | -0.106 | 31.962
0.5 | 0.656 | 0.01895 | -0.108 | 34.631
1 | 0.715 | 0.01926 | -0.109 | 37.127
1.5 | 0.774 | 0.01959 | -0.111 | 39.485
2 | 0.832 | 0.02 | -0.112 | 41.605
2.5 | 0.891 | 0.02035 | -0.114 | 43.772
3 | 0.949 | 0.0208 | -0.115 | 45.618
3.5 | 1.007 | 0.02124 | -0.117 | 47.426
4 | 1.066 | 0.02184 | -0.118 | 48.801
4.5 | 1.124 | 0.02238 | -0.12 | 50.205
5 | 1.171 | 0.02302 | -0.121 | 50.864
5.5 | 1.226 | 0.02331 | -0.122 | 52.586
6 | 1.279 | 0.02416 | -0.124 | 52.922
6.5 | 1.331 | 0.02485 | -0.125 | 53.551
7 | 1.413 | 0.03291 | -0.13 | 42.942
7.5 | 1.462 | 0.03419 | -0.131 | 42.751
8 | 1.508 | 0.0356 | -0.132 | 42.37
8.5 | 1.553 | 0.03715 | -0.133 | 41.789
9 | 1.594 | 0.03854 | -0.134 | 41.363
9.5 | 1.38 | 0.06416 | -0.065 | 21.508
10 | 1.409 | 0.06876 | -0.06 | 20.486
10.5 | 1.436 | 0.07381 | -0.059 | 19.457
11 | 1.461 | 0.07858 | -0.059 | 18.59
11.5 | 1.483 | 0.0844 | -0.059 | 17.566
12 | 1.499 | 0.08929 | -0.058 | 16.784
12.5 | 1.51 | 0.09619 | -0.058 | 15.695
13 | 1.516 | 0.10288 | -0.056 | 14.736
13.5 | 1.519 | 0.11117 | -0.057 | 13.663
14 | 1.518 | 0.11835 | -0.057 | 12.823

## 12. Re 100k Mach 0.10 (2)
BIGFOIL.COM POLAR EXPORT
NACA66-719 a=0.6
NACA66-719 a=0.6 |  |  |  | Cl Max: | 1.2955 | at alpha= | 17.5 | deg
XFOIL ncrit=9 |  |  |  | L/D Max: | 19.8842 | at alpha= | 13.5 | deg
Re: | 100000 |  |  | Cd Min: | 0.17565 | at alpha= | -12.5 | deg
Mach: | 0.1 |  |  | Cl=0 at alpha= | 0.39099 | deg
|  |  |  | @ Cl=0.1, Cd= | 0.064364
|  |  |  | @ Cl=0.4, Cd= | 0.07451
|  |  |  | @ Cl=0.6, Cd= | 0.079043
alpha (deg) | Cl | Cd | Cm | Cl/Cd
-12.5 | -0.4836 | 0.17565 | -0.0284 | -2.7532
-12 | -0.4808 | 0.17104 | -0.0269 | -2.811
-11.5 | -0.5431 | 0.16702 | -0.0333 | -3.2517
-11 | -0.4935 | 0.16006 | -0.0257 | -3.0832
-10.5 | -0.5275 | 0.152 | -0.0369 | -3.4704
-10 | -0.4813 | 0.14658 | -0.034 | -3.2835
-9.5 | -0.5668 | 0.13713 | -0.048 | -4.1333
-8.5 | -0.6104 | 0.12334 | -0.0493 | -4.9489
-8 | -0.5181 | 0.11907 | -0.0434 | -4.3512
-7.5 | -0.6747 | 0.10887 | -0.0446 | -6.1973
-7 | -0.6051 | 0.10334 | -0.0433 | -5.8554
-6.5 | -0.6363 | 0.09535 | -0.0401 | -6.6733
-6 | -0.6404 | 0.08947 | -0.0375 | -7.1577
-5.5 | -0.6314 | 0.08413 | -0.0366 | -7.5051
-4.5 | -0.5555 | 0.06163 | -0.0376 | -9.0135
-3.5 | -0.4741 | 0.05539 | -0.035 | -8.5593
-3 | -0.411 | 0.05527 | -0.0368 | -7.4362
-2.5 | -0.3851 | 0.05322 | -0.0327 | -7.236
-2 | -0.3245 | 0.05411 | -0.0342 | -5.997
-1.5 | -0.2978 | 0.05294 | -0.0308 | -5.6252
-1 | -0.2437 | 0.05383 | -0.0315 | -4.5272
-0.5 | -0.2166 | 0.05361 | -0.0283 | -4.0403
0.5 | 0.0265 | 0.0619 | -0.0499 | 0.42811
1 | 0.0247 | 0.06144 | -0.0431 | 0.40202
1.5 | 0.0711 | 0.06431 | -0.0436 | 1.1056
2 | 0.0575 | 0.06245 | -0.0346 | 0.92074
2.5 | 0.056 | 0.06201 | -0.0277 | 0.90308
3 | 0.0824 | 0.06354 | -0.0257 | 1.2968
3.5 | 0.1345 | 0.06598 | -0.0273 | 2.0385
4 | 0.158 | 0.06711 | -0.0254 | 2.3543
4.5 | 0.1878 | 0.06904 | -0.0246 | 2.7202
5 | 0.2243 | 0.0714 | -0.0247 | 3.1415
5.5 | 0.2701 | 0.07413 | -0.0259 | 3.6436
6 | 0.3038 | 0.07569 | -0.0255 | 4.0137
6.5 | 0.399 | 0.07448 | -0.029 | 5.3571
7 | 0.4318 | 0.07546 | -0.0279 | 5.7222
7.5 | 0.4802 | 0.07663 | -0.0286 | 6.2665
8 | 0.5301 | 0.0777 | -0.0292 | 6.8224
8.5 | 0.58 | 0.0787 | -0.0298 | 7.3698
9.5 | 0.6786 | 0.08039 | -0.0307 | 8.4413
10 | 0.7261 | 0.081 | -0.0307 | 8.9642
10.5 | 0.7743 | 0.08126 | -0.0306 | 9.5287
11 | 0.8234 | 0.08119 | -0.0303 | 10.1416
11.5 | 0.8624 | 0.08171 | -0.0293 | 10.5544
12 | 0.8987 | 0.08211 | -0.028 | 10.9451
12.5 | 1.0775 | 0.06167 | -0.0277 | 17.472
13.5 | 1.1674 | 0.05871 | -0.0233 | 19.8842
14 | 1.1535 | 0.06402 | -0.0188 | 18.0178
14.5 | 1.1069 | 0.07377 | -0.0145 | 15.0047
15 | 1.0917 | 0.08089 | -0.0122 | 13.4961
15.5 | 1.1097 | 0.08418 | -0.0105 | 13.1825
16 | 1.1459 | 0.08543 | -0.0091 | 13.4133
16.5 | 1.2034 | 0.08503 | -0.0079 | 14.1527
17 | 1.2449 | 0.08711 | -0.0074 | 14.2911
17.5 | 1.2955 | 0.08997 | -0.0072 | 14.3992
18 | 1.2894 | 0.09699 | -0.0064 | 13.2942
18.5 | 1.2739 | 0.10523 | -0.0064 | 12.1059
19 | 1.2448 | 0.11546 | -0.0077 | 10.7812
19.5 | 1.2013 | 0.12817 | -0.0112 | 9.3727
20 | 1.1462 | 0.14403 | -0.018 | 7.9581

## 13. Re 100k Mach 0.25 (1)
BIGFOIL.COM POLAR EXPORT
NACA66-719 a=0.6
NACA66-719 a=0.6 |  |  |  | Cl Max: | 1.583 | at alpha= | 8.5 | deg
JavaFoil+Calcfoil stall+Eppler ext transition |  |  |  | L/D Max: | 52.738 | at alpha= | 6.5 | deg
Re: | 100000 |  |  | Cd Min: | 0.01709 | at alpha= | -0.5 | deg
Mach: | 0.25 |  |  | Cl=0 at alpha= | -5.0392 | deg
|  |  |  | @ Cl=0.1, Cd= | 0.041578
|  |  |  | @ Cl=0.4, Cd= | 0.017671
|  |  |  | @ Cl=0.6, Cd= | 0.018495
alpha (deg) | Cl | Cd | Cm | Cl/Cd
-18 | -0.282 | 0.25778 | -0.031 | -1.095
-17.5 | -0.332 | 0.23823 | -0.032 | -1.394
-17 | -0.377 | 0.21998 | -0.032 | -1.712
-16.5 | -0.415 | 0.25518 | -0.019 | -1.625
-16 | -0.45 | 0.20939 | -0.02 | -2.15
-15.5 | -0.481 | 0.18812 | -0.02 | -2.558
-15 | -0.507 | 0.16721 | -0.019 | -3.032
-14.5 | -0.528 | 0.15296 | -0.019 | -3.449
-14 | -0.542 | 0.13907 | -0.019 | -3.901
-13.5 | -0.551 | 0.13418 | -0.016 | -4.109
-13 | -0.554 | 0.11651 | -0.019 | -4.758
-12.5 | -0.551 | 0.10662 | -0.018 | -5.17
-12 | -0.542 | 0.09888 | -0.019 | -5.482
-11.5 | -0.527 | 0.09155 | -0.02 | -5.756
-11 | -0.506 | 0.08543 | -0.021 | -5.928
-10.5 | -0.481 | 0.07971 | -0.023 | -6.032
-10 | -0.45 | 0.07528 | -0.022 | -5.984
-9.5 | -0.416 | 0.07013 | -0.023 | -5.931
-9 | -0.38 | 0.06774 | -0.045 | -5.617
-8.5 | -0.338 | 0.06323 | -0.046 | -5.344
-8 | -0.293 | 0.0588 | -0.047 | -4.979
-7.5 | -0.245 | 0.05835 | -0.042 | -4.201
-7 | -0.197 | 0.05511 | -0.043 | -3.579
-6.5 | -0.148 | 0.05214 | -0.044 | -2.842
-6 | -0.098 | 0.04948 | -0.044 | -1.984
-5.5 | -0.047 | 0.04698 | -0.045 | -1.01
-5 | 0.004 | 0.04486 | -0.046 | 0.084
-4.5 | 0.055 | 0.04298 | -0.047 | 1.289
-4 | 0.107 | 0.04136 | -0.048 | 2.597
-3.5 | 0.16 | 0.03983 | -0.049 | 4.009
-3 | 0.212 | 0.03857 | -0.052 | 5.506
-2.5 | 0.265 | 0.0375 | -0.054 | 7.073
-2 | 0.392 | 0.01767 | -0.106 | 22.196
-1.5 | 0.457 | 0.01768 | -0.108 | 25.859
-1 | 0.522 | 0.01771 | -0.109 | 29.498
-0.5 | 0.57 | 0.01709 | -0.107 | 33.359
0 | 0.614 | 0.01915 | -0.109 | 32.044
0.5 | 0.674 | 0.01942 | -0.11 | 34.701
1 | 0.734 | 0.01977 | -0.112 | 37.153
1.5 | 0.795 | 0.02011 | -0.113 | 39.507
2 | 0.855 | 0.02055 | -0.115 | 41.59
2.5 | 0.915 | 0.02092 | -0.117 | 43.729
3 | 0.975 | 0.0214 | -0.118 | 45.548
3.5 | 1.035 | 0.02193 | -0.12 | 47.188
4 | 1.094 | 0.02251 | -0.121 | 48.629
4.5 | 1.154 | 0.02314 | -0.123 | 49.869
5 | 1.202 | 0.02377 | -0.124 | 50.557
5.5 | 1.258 | 0.02449 | -0.125 | 51.364
6 | 1.311 | 0.02523 | -0.127 | 51.976
6.5 | 1.364 | 0.02587 | -0.128 | 52.738
7 | 1.447 | 0.03457 | -0.133 | 41.846
7.5 | 1.495 | 0.03614 | -0.134 | 41.37
8 | 1.541 | 0.03766 | -0.136 | 40.917
8.5 | 1.583 | 0.03933 | -0.137 | 40.259
9 | 1.372 | 0.06127 | -0.066 | 22.391
9.5 | 1.402 | 0.06558 | -0.065 | 21.375
10 | 1.427 | 0.07031 | -0.06 | 20.292
10.5 | 1.449 | 0.07598 | -0.06 | 19.076
11 | 1.468 | 0.08187 | -0.06 | 17.928
11.5 | 1.481 | 0.08726 | -0.059 | 16.976
12 | 1.487 | 0.09498 | -0.058 | 15.655
12.5 | 1.485 | 0.10149 | -0.057 | 14.627
13 | 1.475 | 0.10999 | -0.055 | 13.412
13.5 | 1.46 | 0.12033 | -0.055 | 12.129

## 14. Re 100k Mach 0.25 (2)
BIGFOIL.COM POLAR EXPORT
NACA66-719 a=0.6
NACA66-719 a=0.6 |  |  |  | Cl Max: | 1.2569 | at alpha= | 17.5 | deg
XFOIL ncrit=9 |  |  |  | L/D Max: | 17.5962 | at alpha= | 13.5 | deg
Re: | 100000 |  |  | Cd Min: | 0.1947 | at alpha= | 20 | deg
Mach: | 0.25 |  |  | Cl=0 at alpha= | 0.40663 | deg
|  |  |  | @ Cl=0.1, Cd= | 0.065818
|  |  |  | @ Cl=0.4, Cd= | 0.075029
|  |  |  | @ Cl=0.6, Cd= | 0.081252
alpha (deg) | Cl | Cd | Cm | Cl/Cd
-12 | -0.4785 | 0.17575 | -0.0276 | -2.7226
-11.5 | -0.4921 | 0.16961 | -0.0282 | -2.9014
-11 | -0.4847 | 0.1646 | -0.027 | -2.9447
-10.5 | -0.483 | 0.15731 | -0.0335 | -3.0704
-10 | -0.4705 | 0.15137 | -0.0364 | -3.1083
-9.5 | -0.4691 | 0.14431 | -0.0392 | -3.2506
-9 | -0.4974 | 0.13821 | -0.0448 | -3.5989
-8 | -0.5582 | 0.12307 | -0.0495 | -4.5356
-7.5 | -0.4947 | 0.11888 | -0.0463 | -4.1613
-7 | -0.6554 | 0.1096 | -0.0437 | -5.9799
-6.5 | -0.5956 | 0.1037 | -0.0408 | -5.7435
-6 | -0.6159 | 0.09715 | -0.0376 | -6.3397
-5.5 | -0.6211 | 0.09053 | -0.0369 | -6.8607
-5 | -0.6205 | 0.08561 | -0.0313 | -7.248
-4.5 | -0.5729 | 0.06587 | -0.041 | -8.6974
-4 | -0.5439 | 0.06066 | -0.037 | -8.9664
-3.5 | -0.4918 | 0.05815 | -0.037 | -8.4574
-3 | -0.4445 | 0.05688 | -0.0361 | -7.8147
-2.5 | -0.4022 | 0.05507 | -0.0342 | -7.3034
-2 | -0.3345 | 0.05647 | -0.0364 | -5.9235
-1.5 | -0.3123 | 0.05445 | -0.0317 | -5.7355
-1 | -0.25 | 0.05594 | -0.0335 | -4.4691
0 | -0.1694 | 0.05644 | -0.0304 | -3.0014
0.5 | 0.0389 | 0.06469 | -0.0534 | 0.60133
1.5 | 0.0344 | 0.0633 | -0.0391 | 0.54344
2 | 0.0767 | 0.06559 | -0.0386 | 1.1694
2.5 | 0.0675 | 0.06419 | -0.0302 | 1.0516
3 | 0.076 | 0.06442 | -0.0251 | 1.1798
3.5 | 0.1076 | 0.06626 | -0.024 | 1.6239
4.5 | 0.1971 | 0.07072 | -0.0255 | 2.787
5 | 0.2311 | 0.07261 | -0.0251 | 3.1828
5.5 | 0.2749 | 0.07479 | -0.0257 | 3.6756
6.5 | 0.3954 | 0.07495 | -0.0275 | 5.2755
7 | 0.4551 | 0.07597 | -0.0289 | 5.9905
7.5 | 0.4791 | 0.07774 | -0.0274 | 6.1629
8 | 0.5245 | 0.07917 | -0.0277 | 6.625
8.5 | 0.5715 | 0.08051 | -0.0281 | 7.0985
9 | 0.6195 | 0.08176 | -0.0285 | 7.5771
9.5 | 0.6688 | 0.08278 | -0.0288 | 8.0792
10 | 0.7168 | 0.08365 | -0.0288 | 8.569
10.5 | 0.7662 | 0.08414 | -0.0286 | 9.1063
11 | 0.8173 | 0.08419 | -0.0283 | 9.7078
11.5 | 0.8631 | 0.08431 | -0.0274 | 10.2372
12 | 0.8924 | 0.08573 | -0.0258 | 10.4094
12.5 | 1.0416 | 0.06912 | -0.0232 | 15.0694
13.5 | 1.1434 | 0.06498 | -0.0178 | 17.5962
14 | 1.1135 | 0.07261 | -0.0137 | 15.3354
14.5 | 1.0778 | 0.08205 | -0.0111 | 13.1359
15 | 1.0796 | 0.08752 | -0.0094 | 12.3355
15.5 | 1.1113 | 0.08926 | -0.0074 | 12.4501
16 | 1.1566 | 0.09007 | -0.0057 | 12.8411
16.5 | 1.2033 | 0.09173 | -0.0044 | 13.1178
17 | 1.2275 | 0.09613 | -0.0038 | 12.7692
17.5 | 1.2569 | 0.10119 | -0.0035 | 12.4212
18 | 1.2291 | 0.11095 | -0.0044 | 11.078
18.5 | 1.192 | 0.12252 | -0.0073 | 9.729
19 | 1.154 | 0.13542 | -0.0122 | 8.5216
19.5 | 1.1085 | 0.15083 | -0.0199 | 7.3493
20 | 0.9718 | 0.1947 | -0.0461 | 4.9913

## 15. Re 100k Mach 0.50 (1)
BIGFOIL.COM POLAR EXPORT
NACA66-719 a=0.6
NACA66-719 a=0.6 |  |  |  | Cl Max: | 1.62 | at alpha= | 7.5 | deg
JavaFoil+Calcfoil stall+Eppler ext transition |  |  |  | L/D Max: | 48.49 | at alpha= | 5.5 | deg
Re: | 100000 |  |  | Cd Min: | 0.01947 | at alpha= | -0.5 | deg
Mach: | 0.5 |  |  | Cl=0 at alpha= | -5.0357 | deg
|  |  |  | @ Cl=0.1, Cd= | 0.044035
|  |  |  | @ Cl=0.4, Cd= | 0.033135
|  |  |  | @ Cl=0.6, Cd= | 0.019557
alpha (deg) | Cl | Cd | Cm | Cl/Cd
-20 | -0.858 | 0.34591 | -0.041 | -2.48
-19.5 | -0.83 | 0.32625 | -0.041 | -2.543
-19 | -0.799 | 0.31714 | -0.04 | -2.521
-18.5 | -0.771 | 0.31346 | -0.04 | -2.46
-18 | -0.743 | 0.31391 | -0.041 | -2.367
-17.5 | -0.715 | 0.2974 | -0.041 | -2.403
-17 | -0.686 | 0.2925 | -0.042 | -2.347
-16.5 | -0.657 | 0.29467 | -0.04 | -2.229
-16 | -0.628 | 0.2791 | -0.04 | -2.25
-15.5 | -0.599 | 0.26951 | -0.04 | -2.224
-15 | -0.571 | 0.26549 | -0.041 | -2.151
-14.5 | -0.543 | 0.25951 | -0.042 | -2.091
-14 | -0.514 | 0.25765 | -0.042 | -1.996
-13.5 | -0.486 | 0.254 | -0.043 | -1.912
-13 | -0.457 | 0.23869 | -0.043 | -1.915
-12.5 | -0.428 | 0.22544 | -0.04 | -1.897
-12 | -0.399 | 0.21704 | -0.04 | -1.839
-11.5 | -0.37 | 0.21411 | -0.041 | -1.73
-11 | -0.342 | 0.2112 | -0.041 | -1.619
-10.5 | -0.313 | 0.19874 | -0.042 | -1.576
-10 | -0.284 | 0.13711 | -0.026 | -2.069
-9.5 | -0.255 | 0.1269 | -0.025 | -2.01
-9 | -0.227 | 0.11827 | -0.025 | -1.915
-8.5 | -0.305 | 0.07422 | -0.021 | -4.114
-8 | -0.288 | 0.06506 | -0.025 | -4.433
-7.5 | -0.254 | 0.06365 | -0.049 | -3.996
-7 | -0.21 | 0.05884 | -0.051 | -3.569
-6.5 | -0.16 | 0.05797 | -0.048 | -2.761
-6 | -0.107 | 0.05396 | -0.048 | -1.985
-5.5 | -0.052 | 0.05047 | -0.049 | -1.033
-5 | 0.004 | 0.04767 | -0.05 | 0.087
-4.5 | 0.061 | 0.04534 | -0.052 | 1.354
-4 | 0.119 | 0.0434 | -0.053 | 2.748
-3.5 | 0.178 | 0.04196 | -0.054 | 4.234
-3 | 0.236 | 0.04055 | -0.055 | 5.829
-2.5 | 0.296 | 0.03948 | -0.058 | 7.487
-2 | 0.357 | 0.03854 | -0.061 | 9.265
-1.5 | 0.508 | 0.01956 | -0.119 | 25.984
-1 | 0.581 | 0.01961 | -0.121 | 29.608
-0.5 | 0.631 | 0.01947 | -0.118 | 32.436
0 | 0.685 | 0.02128 | -0.12 | 32.18
0.5 | 0.752 | 0.02167 | -0.121 | 34.708
1 | 0.82 | 0.02213 | -0.123 | 37.034
1.5 | 0.887 | 0.02271 | -0.125 | 39.044
2 | 0.954 | 0.02331 | -0.127 | 40.931
2.5 | 1.021 | 0.0238 | -0.129 | 42.909
3 | 1.088 | 0.02453 | -0.131 | 44.354
3.5 | 1.155 | 0.02523 | -0.132 | 45.768
4 | 1.222 | 0.02607 | -0.134 | 46.866
4.5 | 1.288 | 0.02681 | -0.136 | 48.029
5 | 1.336 | 0.02786 | -0.137 | 47.955
5.5 | 1.395 | 0.02877 | -0.139 | 48.49
6 | 1.452 | 0.03 | -0.141 | 48.386
6.5 | 1.535 | 0.04188 | -0.146 | 36.642
7 | 1.582 | 0.04409 | -0.147 | 35.878
7.5 | 1.62 | 0.04652 | -0.149 | 34.827
8 | 1.397 | 0.05839 | -0.066 | 23.924
8.5 | 1.407 | 0.06399 | -0.063 | 21.981
9 | 1.395 | 0.09088 | -0.061 | 15.351
9.5 | 1.344 | 0.08186 | -0.059 | 16.415
10 | 1.161 | 0.09789 | -0.052 | 11.859
10.5 | 0.87 | 0.15781 | -0.048 | 5.515
11 | 0.899 | 0.17929 | -0.063 | 5.011
11.5 | 0.925 | 0.19397 | -0.063 | 4.771
12 | 0.952 | 0.20111 | -0.064 | 4.735
12.5 | 0.981 | 0.22288 | -0.073 | 4.4

## 16. Re 100k Mach 0.50 (2)
BIGFOIL.COM POLAR EXPORT
NACA66-719 a=0.6
NACA66-719 a=0.6 |  |  |  | Cl Max: | 1.0743 | at alpha= | 15.5 | deg
XFOIL ncrit=9 |  |  |  | L/D Max: | 11.603 | at alpha= | 13.5 | deg
Re: | 100000 |  |  | Cd Min: | 0.24548 | at alpha= | 20 | deg
Mach: | 0.5 |  |  | Cl=0 at alpha= | 1.368 | deg
|  |  |  | @ Cl=0.1, Cd= | 0.072101
|  |  |  | @ Cl=0.4, Cd= | 0.080061
|  |  |  | @ Cl=0.6, Cd= | 0.090223
alpha (deg) | Cl | Cd | Cm | Cl/Cd
-9.5 | -0.4615 | 0.16565 | -0.0473 | -2.786
-8.5 | -0.4298 | 0.15066 | -0.0478 | -2.8528
-8 | -0.4382 | 0.14588 | -0.0493 | -3.0038
-7.5 | -0.4089 | 0.13909 | -0.0475 | -2.9398
-7 | -0.4243 | 0.13325 | -0.0458 | -3.1842
-6 | -0.4567 | 0.12136 | -0.0428 | -3.7632
-5.5 | -0.4546 | 0.11653 | -0.0432 | -3.9011
-5 | -0.5073 | 0.11007 | -0.0349 | -4.6089
-4.5 | -0.6119 | 0.08675 | -0.0457 | -7.0536
-4 | -0.5898 | 0.07826 | -0.0469 | -7.5364
-3.5 | -0.5832 | 0.0717 | -0.0412 | -8.1339
-2.5 | -0.503 | 0.06395 | -0.0371 | -7.8655
-1.5 | -0.401 | 0.06067 | -0.0337 | -6.6095
-0.5 | -0.2985 | 0.06002 | -0.0305 | -4.9733
0 | -0.2345 | 0.06129 | -0.0307 | -3.8261
0.5 | -0.2064 | 0.06086 | -0.0264 | -3.3914
1.5 | 0.0314 | 0.07007 | -0.0439 | 0.44812
2 | 0.0639 | 0.07176 | -0.0414 | 0.89047
2.5 | 0.0868 | 0.07226 | -0.037 | 1.2012
3 | 0.0877 | 0.07171 | -0.0297 | 1.223
4 | 0.1245 | 0.07288 | -0.0209 | 1.7083
5 | 0.2361 | 0.07422 | -0.0213 | 3.1811
5.5 | 0.3021 | 0.07567 | -0.0231 | 3.9923
6 | 0.332 | 0.07738 | -0.0218 | 4.2905
6.5 | 0.3785 | 0.07926 | -0.0221 | 4.7754
7 | 0.4287 | 0.08113 | -0.0227 | 5.2841
7.5 | 0.4807 | 0.08299 | -0.0233 | 5.7923
8 | 0.5343 | 0.08479 | -0.024 | 6.3015
8.5 | 0.5622 | 0.08768 | -0.0231 | 6.412
9 | 0.6004 | 0.09025 | -0.0229 | 6.6526
9.5 | 0.6462 | 0.09246 | -0.023 | 6.989
10 | 0.6951 | 0.09436 | -0.0229 | 7.3665
10.5 | 0.7482 | 0.09577 | -0.0227 | 7.8125
11 | 0.758 | 0.1007 | -0.0218 | 7.5273
11.5 | 0.8098 | 0.10187 | -0.021 | 7.9493
12 | 0.8313 | 0.10593 | -0.0203 | 7.8476
12.5 | 0.9045 | 0.10344 | -0.0177 | 8.7442
13 | 1.0254 | 0.09081 | -0.0098 | 11.2917
13.5 | 1.0626 | 0.09158 | -0.0056 | 11.603
14 | 1.0423 | 0.10037 | -0.0049 | 10.3846
14.5 | 1.0469 | 0.10679 | -0.0042 | 9.8034
15 | 1.0679 | 0.11155 | -0.0031 | 9.5733
15.5 | 1.0743 | 0.11896 | -0.0039 | 9.0308
16 | 1.0666 | 0.12866 | -0.007 | 8.2901
16.5 | 1.0451 | 0.14087 | -0.0126 | 7.4189
17 | 0.999 | 0.15895 | -0.0236 | 6.285
17.5 | 0.9606 | 0.17865 | -0.036 | 5.377
18 | 0.9452 | 0.19554 | -0.0459 | 4.8338
18.5 | 0.9456 | 0.20891 | -0.0534 | 4.5264
19 | 0.9517 | 0.22089 | -0.0601 | 4.3085
19.5 | 0.963 | 0.23191 | -0.0661 | 4.1525
20 | 0.9725 | 0.24548 | -0.0733 | 3.9616

## 17. Re 250k Mach 0.00 (1)
BIGFOIL.COM POLAR EXPORT
NACA66-719 a=0.6
NACA66-719 a=0.6 |  |  |  | Cl Max: | 1.791 | at alpha= | 12.5 | deg
JavaFoil+Calcfoil stall+Eppler ext transition |  |  |  | L/D Max: | 76.457 | at alpha= | 6.5 | deg
Re: | 250000 |  |  | Cd Min: | 0.01065 | at alpha= | -0.5 | deg
Mach: | 0 |  |  | Cl=0 at alpha= | -5.04 | deg
|  |  |  | @ Cl=0.1, Cd= | 0.036575
|  |  |  | @ Cl=0.4, Cd= | 0.012943
|  |  |  | @ Cl=0.6, Cd= | 0.012741
alpha (deg) | Cl | Cd | Cm | Cl/Cd
-20 | -0.598 | 0.21067 | -0.031 | -2.84
-19.5 | -0.612 | 0.20362 | -0.031 | -3.003
-19 | -0.624 | 0.19323 | -0.032 | -3.229
-18.5 | -0.635 | 0.18124 | -0.032 | -3.505
-18 | -0.642 | 0.16817 | -0.019 | -3.816
-17.5 | -0.654 | 0.16268 | -0.033 | -4.018
-17 | -0.657 | 0.15165 | -0.019 | -4.329
-16.5 | -0.661 | 0.14282 | -0.02 | -4.628
-16 | -0.663 | 0.13458 | -0.019 | -4.927
-15.5 | -0.663 | 0.12976 | -0.017 | -5.106
-15 | -0.659 | 0.12186 | -0.017 | -5.412
-14.5 | -0.653 | 0.11542 | -0.019 | -5.661
-14 | -0.644 | 0.10636 | -0.021 | -6.057
-13.5 | -0.632 | 0.09977 | -0.021 | -6.331
-13 | -0.616 | 0.09401 | -0.022 | -6.55
-12.5 | -0.6 | 0.09164 | -0.04 | -6.551
-12 | -0.574 | 0.08454 | -0.022 | -6.785
-11.5 | -0.548 | 0.07949 | -0.023 | -6.889
-11 | -0.522 | 0.0769 | -0.043 | -6.793
-10.5 | -0.49 | 0.07169 | -0.044 | -6.833
-10 | -0.454 | 0.06763 | -0.045 | -6.719
-9.5 | -0.416 | 0.06329 | -0.045 | -6.577
-9 | -0.376 | 0.0597 | -0.046 | -6.297
-8.5 | -0.333 | 0.05573 | -0.049 | -5.974
-8 | -0.286 | 0.05417 | -0.042 | -5.273
-7.5 | -0.24 | 0.05119 | -0.043 | -4.679
-7 | -0.192 | 0.04855 | -0.043 | -3.961
-6.5 | -0.144 | 0.0461 | -0.044 | -3.129
-6 | -0.095 | 0.04368 | -0.045 | -2.186
-5.5 | -0.046 | 0.04167 | -0.046 | -1.107
-5 | 0.004 | 0.03971 | -0.047 | 0.092
-4.5 | 0.054 | 0.0379 | -0.049 | 1.42
-4 | 0.104 | 0.03646 | -0.05 | 2.861
-3.5 | 0.191 | 0.01315 | -0.101 | 14.518
-3 | 0.254 | 0.01298 | -0.102 | 19.558
-2.5 | 0.317 | 0.01227 | -0.104 | 25.85
-2 | 0.383 | 0.01297 | -0.105 | 29.515
-1.5 | 0.446 | 0.01287 | -0.107 | 34.646
-1 | 0.509 | 0.01267 | -0.108 | 40.166
-0.5 | 0.568 | 0.01065 | -0.108 | 53.288
0 | 0.599 | 0.01274 | -0.11 | 47.049
0.5 | 0.658 | 0.01279 | -0.111 | 51.44
1 | 0.717 | 0.01325 | -0.112 | 54.077
1.5 | 0.775 | 0.01347 | -0.114 | 57.532
2 | 0.833 | 0.01372 | -0.115 | 60.699
2.5 | 0.892 | 0.01398 | -0.116 | 63.771
3 | 0.949 | 0.01429 | -0.117 | 66.445
3.5 | 1.008 | 0.01461 | -0.118 | 68.997
4 | 1.066 | 0.01499 | -0.119 | 71.077
4.5 | 1.123 | 0.01545 | -0.12 | 72.693
5 | 1.171 | 0.01585 | -0.122 | 73.843
5.5 | 1.224 | 0.01638 | -0.123 | 74.74
6 | 1.278 | 0.01685 | -0.124 | 75.826
6.5 | 1.33 | 0.01739 | -0.125 | 76.457
7 | 1.411 | 0.02722 | -0.13 | 51.838
7.5 | 1.46 | 0.02841 | -0.131 | 51.38
8 | 1.507 | 0.02965 | -0.132 | 50.812
8.5 | 1.551 | 0.0308 | -0.133 | 50.361
9 | 1.593 | 0.03204 | -0.134 | 49.723
9.5 | 1.632 | 0.03358 | -0.135 | 48.603
10 | 1.668 | 0.03507 | -0.137 | 47.568
10.5 | 1.701 | 0.03654 | -0.138 | 46.56
11 | 1.731 | 0.0381 | -0.139 | 45.425
11.5 | 1.757 | 0.03967 | -0.14 | 44.283
12 | 1.777 | 0.04141 | -0.141 | 42.906
12.5 | 1.791 | 0.04312 | -0.142 | 41.538
13 | 1.523 | 0.09267 | -0.065 | 16.431
13.5 | 1.528 | 0.09857 | -0.065 | 15.497
14 | 1.528 | 0.10483 | -0.061 | 14.572
14.5 | 1.525 | 0.11221 | -0.062 | 13.59
15 | 1.518 | 0.1185 | -0.059 | 12.808
15.5 | 1.508 | 0.1237 | -0.062 | 12.194
16 | 1.495 | 0.1321 | -0.062 | 11.315
16.5 | 1.478 | 0.14254 | -0.06 | 10.368
17 | 1.456 | 0.15155 | -0.06 | 9.609
17.5 | 1.429 | 0.15818 | -0.058 | 9.035

## 18. Re 250k Mach 0.00 (2)
BIGFOIL.COM POLAR EXPORT
NACA66-719 a=0.6
NACA66-719 a=0.6 |  |  |  | Cl Max: | 1.3335 | at alpha= | 20 | deg
XFOIL ncrit=9 |  |  |  | L/D Max: | 35.8438 | at alpha= | 11 | deg
Re: | 250000 |  |  | Cd Min: | 0.10783 | at alpha= | 20 | deg
Mach: | 0 |  |  | Cl=0 at alpha= | 0.097826 | deg
|  |  |  | @ Cl=0.1, Cd= | 0.040219
|  |  |  | @ Cl=0.4, Cd= | 0.043474
|  |  |  | @ Cl=0.6, Cd= | 0.043281
alpha (deg) | Cl | Cd | Cm | Cl/Cd
-11.5 | -0.0305 | 0.08791 | -0.1456 | -0.34695
-11 | -0.1609 | 0.07278 | -0.1597 | -2.2108
-10.5 | -0.1607 | 0.06487 | -0.1604 | -2.4773
-10 | -0.1537 | 0.06165 | -0.1591 | -2.4931
-9.5 | -0.187 | 0.05921 | -0.152 | -3.1583
-9 | -0.4237 | 0.08418 | -0.1026 | -5.0333
-8.5 | -0.4584 | 0.07124 | -0.0995 | -6.4346
-8 | -0.4339 | 0.06784 | -0.0979 | -6.3959
-6.5 | -0.5471 | 0.06952 | -0.0605 | -7.8697
-5.5 | -0.5042 | 0.06347 | -0.0543 | -7.9439
-5 | -0.4644 | 0.04794 | -0.0504 | -9.6871
-4.5 | -0.4075 | 0.04721 | -0.0508 | -8.6316
-4 | -0.3423 | 0.04621 | -0.0529 | -7.4075
-3.5 | -0.3346 | 0.04512 | -0.0463 | -7.4158
-3 | -0.2726 | 0.04423 | -0.048 | -6.1632
-2.5 | -0.2525 | 0.04402 | -0.0436 | -5.736
-2 | -0.1888 | 0.04387 | -0.0451 | -4.3036
-1.5 | -0.1297 | 0.04261 | -0.0454 | -3.0439
-1 | -0.077 | 0.04179 | -0.045 | -1.8425
-0.5 | -0.0224 | 0.04127 | -0.0451 | -0.54277
0 | -0.0099 | 0.03906 | -0.0372 | -0.25346
0.5 | 0.0407 | 0.03927 | -0.0337 | 1.0364
2 | 0.1619 | 0.04121 | -0.0276 | 3.9287
2.5 | 0.2503 | 0.0417 | -0.0347 | 6.0024
3 | 0.3359 | 0.04188 | -0.0409 | 8.0205
4 | 0.4147 | 0.04384 | -0.0427 | 9.4594
4.5 | 0.4731 | 0.04332 | -0.0436 | 10.9211
5 | 0.5405 | 0.04274 | -0.0458 | 12.6462
5.5 | 0.5706 | 0.04362 | -0.0439 | 13.0812
6 | 0.6392 | 0.04283 | -0.046 | 14.9241
6.5 | 0.6709 | 0.04368 | -0.0442 | 15.3594
7 | 0.7398 | 0.04259 | -0.0461 | 17.3703
7.5 | 0.7745 | 0.04321 | -0.0445 | 17.9241
8 | 0.8458 | 0.04157 | -0.0465 | 20.3464
9 | 0.9275 | 0.04185 | -0.0443 | 22.1625
9.5 | 1.004 | 0.03889 | -0.0461 | 25.8164
10.5 | 1.1374 | 0.03434 | -0.0477 | 33.1217
11 | 1.1936 | 0.0333 | -0.0476 | 35.8438
11.5 | 1.2156 | 0.03482 | -0.0443 | 34.911
12 | 1.2132 | 0.0384 | -0.0391 | 31.5938
12.5 | 1.1967 | 0.04344 | -0.0333 | 27.5483
13 | 1.1727 | 0.04962 | -0.0278 | 23.6336
13.5 | 1.1383 | 0.05727 | -0.0226 | 19.876
14 | 1.1322 | 0.06294 | -0.0198 | 17.9886
14.5 | 1.1359 | 0.06794 | -0.018 | 16.7192
15 | 1.1421 | 0.07286 | -0.0168 | 15.6753
15.5 | 1.1491 | 0.07777 | -0.0158 | 14.7756
16 | 1.161 | 0.08217 | -0.0151 | 14.1292
16.5 | 1.1752 | 0.08598 | -0.0143 | 13.6683
17 | 1.1952 | 0.08944 | -0.014 | 13.3631
17.5 | 1.2182 | 0.09237 | -0.0137 | 13.1883
18 | 1.2608 | 0.09246 | -0.0127 | 13.6362
18.5 | 1.2754 | 0.0968 | -0.0128 | 13.1756
19 | 1.2935 | 0.10062 | -0.013 | 12.8553
19.5 | 1.3126 | 0.10431 | -0.0133 | 12.5836
20 | 1.3335 | 0.10783 | -0.0137 | 12.3667

## 19. Re 250k Mach 0.10 (1)
BIGFOIL.COM POLAR EXPORT
NACA66-719 a=0.6
NACA66-719 a=0.6 |  |  |  | Cl Max: | 1.777 | at alpha= | 12 | deg
JavaFoil+Calcfoil stall+Eppler ext transition |  |  |  | L/D Max: | 76.573 | at alpha= | 6.5 | deg
Re: | 250000 |  |  | Cd Min: | 0.01073 | at alpha= | -0.5 | deg
Mach: | 0.1 |  |  | Cl=0 at alpha= | -5.04 | deg
|  |  |  | @ Cl=0.1, Cd= | 0.036492
|  |  |  | @ Cl=0.4, Cd= | 0.012964
|  |  |  | @ Cl=0.6, Cd= | 0.012671
alpha (deg) | Cl | Cd | Cm | Cl/Cd
-20 | -0.552 | 0.22014 | -0.031 | -2.506
-19.5 | -0.568 | 0.20856 | -0.031 | -2.723
-19 | -0.583 | 0.19752 | -0.032 | -2.953
-18.5 | -0.598 | 0.18425 | -0.032 | -3.244
-18 | -0.611 | 0.17944 | -0.033 | -3.405
-17.5 | -0.619 | 0.16303 | -0.019 | -3.798
-17 | -0.629 | 0.15443 | -0.02 | -4.073
-16.5 | -0.637 | 0.14439 | -0.019 | -4.409
-16 | -0.642 | 0.14079 | -0.018 | -4.559
-15.5 | -0.644 | 0.13191 | -0.018 | -4.885
-15 | -0.644 | 0.12341 | -0.017 | -5.218
-14.5 | -0.641 | 0.11727 | -0.018 | -5.462
-14 | -0.634 | 0.10716 | -0.02 | -5.914
-13.5 | -0.623 | 0.10271 | -0.02 | -6.069
-13 | -0.609 | 0.09474 | -0.022 | -6.434
-12.5 | -0.596 | 0.09353 | -0.04 | -6.372
-12 | -0.575 | 0.08789 | -0.041 | -6.537
-11.5 | -0.55 | 0.0815 | -0.042 | -6.745
-11 | -0.521 | 0.07714 | -0.043 | -6.758
-10.5 | -0.49 | 0.07186 | -0.044 | -6.813
-10 | -0.455 | 0.06734 | -0.045 | -6.755
-9.5 | -0.417 | 0.0641 | -0.046 | -6.507
-9 | -0.377 | 0.05971 | -0.046 | -6.309
-8.5 | -0.334 | 0.05607 | -0.048 | -5.953
-8 | -0.287 | 0.05444 | -0.042 | -5.266
-7.5 | -0.24 | 0.05142 | -0.043 | -4.676
-7 | -0.193 | 0.0486 | -0.043 | -3.973
-6.5 | -0.145 | 0.04615 | -0.044 | -3.139
-6 | -0.096 | 0.0438 | -0.045 | -2.19
-5.5 | -0.046 | 0.04168 | -0.046 | -1.112
-5 | 0.004 | 0.03978 | -0.047 | 0.092
-4.5 | 0.054 | 0.03798 | -0.049 | 1.424
-4 | 0.105 | 0.03633 | -0.051 | 2.887
-3.5 | 0.192 | 0.01322 | -0.102 | 14.513
-3 | 0.255 | 0.01302 | -0.103 | 19.582
-2.5 | 0.319 | 0.01233 | -0.104 | 25.837
-2 | 0.385 | 0.01299 | -0.106 | 29.629
-1.5 | 0.448 | 0.01288 | -0.107 | 34.787
-1 | 0.511 | 0.0128 | -0.108 | 39.96
-0.5 | 0.57 | 0.01073 | -0.109 | 53.158
0 | 0.602 | 0.0128 | -0.11 | 47.028
0.5 | 0.661 | 0.01268 | -0.111 | 52.125
1 | 0.72 | 0.01331 | -0.113 | 54.074
1.5 | 0.778 | 0.01351 | -0.114 | 57.624
2 | 0.837 | 0.01378 | -0.115 | 60.747
2.5 | 0.896 | 0.01406 | -0.116 | 63.73
3 | 0.954 | 0.01436 | -0.118 | 66.438
3.5 | 1.012 | 0.01467 | -0.119 | 69.019
4 | 1.071 | 0.01507 | -0.12 | 71.055
4.5 | 1.129 | 0.01551 | -0.121 | 72.792
5 | 1.176 | 0.01594 | -0.122 | 73.789
5.5 | 1.231 | 0.01641 | -0.123 | 74.992
6 | 1.283 | 0.01698 | -0.124 | 75.598
6.5 | 1.336 | 0.01744 | -0.126 | 76.573
7 | 1.417 | 0.02751 | -0.131 | 51.511
7.5 | 1.466 | 0.02872 | -0.132 | 51.041
8 | 1.512 | 0.02991 | -0.133 | 50.558
8.5 | 1.557 | 0.03121 | -0.134 | 49.89
9 | 1.599 | 0.03248 | -0.135 | 49.219
9.5 | 1.637 | 0.03386 | -0.136 | 48.354
10 | 1.673 | 0.03539 | -0.137 | 47.254
10.5 | 1.705 | 0.0369 | -0.138 | 46.195
11 | 1.733 | 0.03867 | -0.139 | 44.829
11.5 | 1.758 | 0.04011 | -0.14 | 43.826
12 | 1.777 | 0.04182 | -0.141 | 42.481
12.5 | 1.514 | 0.08706 | -0.068 | 17.387
13 | 1.518 | 0.09294 | -0.063 | 16.333
13.5 | 1.521 | 0.09956 | -0.063 | 15.275
14 | 1.519 | 0.10467 | -0.063 | 14.514
14.5 | 1.513 | 0.11295 | -0.061 | 13.394
15 | 1.503 | 0.11944 | -0.062 | 12.587
15.5 | 1.49 | 0.12575 | -0.062 | 11.847
16 | 1.472 | 0.13633 | -0.061 | 10.8
16.5 | 1.451 | 0.14412 | -0.059 | 10.069
17 | 1.425 | 0.15388 | -0.058 | 9.262

## 20. Re 250k Mach 0.10 (2)
BIGFOIL.COM POLAR EXPORT
NACA66-719 a=0.6
NACA66-719 a=0.6 |  |  |  | Cl Max: | 1.3217 | at alpha= | 20 | deg
XFOIL ncrit=9 |  |  |  | L/D Max: | 35.1607 | at alpha= | 11 | deg
Re: | 250000 |  |  | Cd Min: | 0.11113 | at alpha= | 20 | deg
Mach: | 0.1 |  |  | Cl=0 at alpha= | 0.078337 | deg
|  |  |  | @ Cl=0.1, Cd= | 0.040248
|  |  |  | @ Cl=0.4, Cd= | 0.043511
|  |  |  | @ Cl=0.6, Cd= | 0.043319
alpha (deg) | Cl | Cd | Cm | Cl/Cd
-10.5 | -0.1108 | 0.06705 | -0.1619 | -1.6525
-10 | -0.1256 | 0.06288 | -0.1612 | -1.9975
-9.5 | -0.1661 | 0.0597 | -0.1551 | -2.7822
-9 | -0.4082 | 0.08591 | -0.1042 | -4.7515
-8.5 | -0.461 | 0.0731 | -0.0993 | -6.3064
-8 | -0.5727 | 0.0818 | -0.0745 | -7.0012
-7.5 | -0.5517 | 0.07271 | -0.0748 | -7.5877
-6 | -0.5123 | 0.06166 | -0.0627 | -8.3085
-5.5 | -0.5144 | 0.06049 | -0.055 | -8.5039
-4.5 | -0.4093 | 0.04769 | -0.0514 | -8.5825
-2.5 | -0.254 | 0.04417 | -0.0439 | -5.7505
-2 | -0.1867 | 0.04404 | -0.0459 | -4.2393
-1.5 | -0.1299 | 0.04214 | -0.0452 | -3.0826
-1 | -0.0749 | 0.04181 | -0.0455 | -1.7914
-0.5 | -0.0059 | 0.04034 | -0.0479 | -0.14626
0 | -0.0081 | 0.03911 | -0.0378 | -0.20711
0.5 | 0.0436 | 0.03934 | -0.0343 | 1.1083
2 | 0.161 | 0.04123 | -0.0272 | 3.9049
2.5 | 0.2502 | 0.04169 | -0.0343 | 6.0014
3 | 0.3369 | 0.04189 | -0.0407 | 8.0425
4 | 0.4167 | 0.04394 | -0.0428 | 9.4834
4.5 | 0.4761 | 0.04334 | -0.0438 | 10.9852
5 | 0.5443 | 0.04274 | -0.0459 | 12.7351
5.5 | 0.5739 | 0.04362 | -0.044 | 13.1568
6 | 0.6433 | 0.04282 | -0.0461 | 15.0234
6.5 | 0.675 | 0.04364 | -0.0443 | 15.4675
7.5 | 0.7792 | 0.04315 | -0.0446 | 18.0579
8.5 | 0.8889 | 0.04182 | -0.0451 | 21.2554
9 | 0.9629 | 0.03959 | -0.047 | 24.3218
10 | 1.0795 | 0.03611 | -0.0469 | 29.8948
10.5 | 1.1425 | 0.03441 | -0.0473 | 33.2026
11 | 1.1923 | 0.03391 | -0.0466 | 35.1607
11.5 | 1.2134 | 0.03555 | -0.0432 | 34.1322
12 | 1.2103 | 0.03923 | -0.038 | 30.8514
12.5 | 1.1928 | 0.04444 | -0.0322 | 26.8407
13 | 1.1667 | 0.05088 | -0.0267 | 22.9304
13.5 | 1.1331 | 0.05857 | -0.0216 | 19.3461
14 | 1.1299 | 0.06407 | -0.0191 | 17.6354
14.5 | 1.1335 | 0.06916 | -0.0174 | 16.3895
15 | 1.1385 | 0.07427 | -0.0162 | 15.3292
15.5 | 1.1465 | 0.07915 | -0.0152 | 14.4852
16 | 1.1584 | 0.08359 | -0.0146 | 13.8581
16.5 | 1.1741 | 0.08728 | -0.0138 | 13.4521
17 | 1.1947 | 0.0907 | -0.0134 | 13.172
17.5 | 1.2187 | 0.09355 | -0.0131 | 13.0273
18 | 1.2598 | 0.09398 | -0.0121 | 13.405
18.5 | 1.2737 | 0.09849 | -0.0122 | 12.9323
19 | 1.2902 | 0.10259 | -0.0124 | 12.5763
19.5 | 1.3066 | 0.10674 | -0.0128 | 12.241
20 | 1.3217 | 0.11113 | -0.0134 | 11.8933

## 21. Re 250k Mach 0.25 (1)
BIGFOIL.COM POLAR EXPORT
NACA66-719 a=0.6
NACA66-719 a=0.6 |  |  |  | Cl Max: | 1.718 | at alpha= | 10.5 | deg
JavaFoil+Calcfoil stall+Eppler ext transition |  |  |  | L/D Max: | 75.797 | at alpha= | 6.5 | deg
Re: | 250000 |  |  | Cd Min: | 0.011 | at alpha= | -0.5 | deg
Mach: | 0.25 |  |  | Cl=0 at alpha= | -5.0392 | deg
|  |  |  | @ Cl=0.1, Cd= | 0.037004
|  |  |  | @ Cl=0.4, Cd= | 0.012976
|  |  |  | @ Cl=0.6, Cd= | 0.011973
alpha (deg) | Cl | Cd | Cm | Cl/Cd
-18 | -0.282 | 0.21484 | -0.033 | -1.314
-17.5 | -0.332 | 0.203 | -0.033 | -1.636
-17 | -0.377 | 0.18851 | -0.034 | -1.999
-16.5 | -0.417 | 0.17752 | -0.035 | -2.348
-16 | -0.453 | 0.15961 | -0.035 | -2.835
-15.5 | -0.484 | 0.1504 | -0.036 | -3.216
-15 | -0.507 | 0.1406 | -0.021 | -3.606
-14.5 | -0.528 | 0.12947 | -0.021 | -4.075
-14 | -0.543 | 0.11876 | -0.021 | -4.568
-13.5 | -0.551 | 0.11341 | -0.019 | -4.862
-13 | -0.554 | 0.10221 | -0.021 | -5.425
-12.5 | -0.551 | 0.09441 | -0.021 | -5.839
-12 | -0.542 | 0.08826 | -0.022 | -6.142
-11.5 | -0.527 | 0.08226 | -0.023 | -6.407
-11 | -0.507 | 0.07699 | -0.024 | -6.579
-10.5 | -0.484 | 0.07511 | -0.044 | -6.448
-10 | -0.454 | 0.07014 | -0.045 | -6.471
-9.5 | -0.419 | 0.06564 | -0.046 | -6.387
-9 | -0.381 | 0.06168 | -0.047 | -6.174
-8.5 | -0.338 | 0.05772 | -0.048 | -5.86
-8 | -0.293 | 0.05387 | -0.05 | -5.445
-7.5 | -0.245 | 0.05238 | -0.044 | -4.68
-7 | -0.197 | 0.04921 | -0.044 | -4.008
-6.5 | -0.148 | 0.04676 | -0.045 | -3.171
-6 | -0.098 | 0.04426 | -0.046 | -2.219
-5.5 | -0.047 | 0.04211 | -0.047 | -1.128
-5 | 0.004 | 0.04019 | -0.048 | 0.093
-4.5 | 0.055 | 0.03843 | -0.049 | 1.443
-4 | 0.108 | 0.03675 | -0.052 | 2.928
-3.5 | 0.16 | 0.03511 | -0.054 | 4.562
-3 | 0.262 | 0.01331 | -0.105 | 19.654
-2.5 | 0.327 | 0.01315 | -0.107 | 24.852
-2 | 0.394 | 0.01304 | -0.108 | 30.191
-1.5 | 0.459 | 0.01235 | -0.109 | 37.176
-1 | 0.525 | 0.01304 | -0.111 | 40.309
-0.5 | 0.585 | 0.011 | -0.111 | 53.139
0 | 0.618 | 0.01314 | -0.113 | 47.032
0.5 | 0.678 | 0.01335 | -0.114 | 50.806
1 | 0.739 | 0.01328 | -0.115 | 55.649
1.5 | 0.799 | 0.01382 | -0.117 | 57.805
2 | 0.859 | 0.01419 | -0.118 | 60.534
2.5 | 0.92 | 0.01443 | -0.119 | 63.728
3 | 0.979 | 0.01482 | -0.121 | 66.088
3.5 | 1.04 | 0.01516 | -0.122 | 68.602
4 | 1.099 | 0.01558 | -0.123 | 70.563
4.5 | 1.158 | 0.01601 | -0.124 | 72.371
5 | 1.206 | 0.01641 | -0.125 | 73.539
5.5 | 1.262 | 0.01689 | -0.127 | 74.754
6 | 1.316 | 0.01749 | -0.128 | 75.248
6.5 | 1.369 | 0.01806 | -0.129 | 75.797
7 | 1.451 | 0.02899 | -0.134 | 50.039
7.5 | 1.499 | 0.0303 | -0.135 | 49.475
8 | 1.545 | 0.03158 | -0.136 | 48.911
8.5 | 1.588 | 0.03312 | -0.137 | 47.932
9 | 1.627 | 0.03437 | -0.139 | 47.322
9.5 | 1.662 | 0.03619 | -0.14 | 45.916
10 | 1.693 | 0.03784 | -0.141 | 44.734
10.5 | 1.718 | 0.03946 | -0.142 | 43.547
11 | 1.472 | 0.07366 | -0.069 | 19.979
11.5 | 1.484 | 0.07895 | -0.067 | 18.8
12 | 1.489 | 0.08498 | -0.065 | 17.52
12.5 | 1.486 | 0.09108 | -0.064 | 16.32
13 | 1.477 | 0.09797 | -0.061 | 15.071
13.5 | 1.461 | 0.10596 | -0.061 | 13.788
14 | 1.438 | 0.11365 | -0.06 | 12.651
14.5 | 1.407 | 0.1201 | -0.058 | 11.719
15 | 1.371 | 0.12883 | -0.057 | 10.639
15.5 | 1.327 | 0.14068 | -0.055 | 9.431

## 22. Re 250k Mach 0.25 (2)
BIGFOIL.COM POLAR EXPORT
NACA66-719 a=0.6
NACA66-719 a=0.6 |  |  |  | Cl Max: | 1.248 | at alpha= | 18.5 | deg
XFOIL ncrit=9 |  |  |  | L/D Max: | 32.3344 | at alpha= | 11 | deg
Re: | 250000 |  |  | Cd Min: | 0.13649 | at alpha= | 20 | deg
Mach: | 0.25 |  |  | Cl=0 at alpha= | -0.044529 | deg
|  |  |  | @ Cl=0.1, Cd= | 0.040596
|  |  |  | @ Cl=0.4, Cd= | 0.04348
|  |  |  | @ Cl=0.6, Cd= | 0.044714
alpha (deg) | Cl | Cd | Cm | Cl/Cd
-12 | 0.0044 | 0.09862 | -0.1474 | 0.044616
-11.5 | -0.0253 | 0.09018 | -0.1563 | -0.28055
-11 | -0.0264 | 0.08226 | -0.1592 | -0.32093
-10.5 | -0.0044 | 0.0789 | -0.1588 | -0.055767
-10 | -0.0191 | 0.07158 | -0.1636 | -0.26683
-9.5 | -0.1247 | 0.06439 | -0.1629 | -1.9366
-9 | -0.186 | 0.06811 | -0.1501 | -2.7309
-8.5 | -0.4938 | 0.09319 | -0.09 | -5.2989
-8 | -0.5436 | 0.08495 | -0.0825 | -6.3991
-7.5 | -0.5058 | 0.07988 | -0.0833 | -6.332
-7 | -0.5452 | 0.07695 | -0.0718 | -7.0851
-5.5 | -0.5187 | 0.06359 | -0.059 | -8.1569
-4 | -0.4071 | 0.04816 | -0.0486 | -8.4531
-3 | -0.3174 | 0.04595 | -0.0456 | -6.9075
-2.5 | -0.2532 | 0.0451 | -0.0469 | -5.6142
-2 | -0.1906 | 0.04375 | -0.047 | -4.3566
-1 | -0.0751 | 0.0422 | -0.047 | -1.7796
0 | 0.0035 | 0.03941 | -0.0409 | 0.08881
1 | 0.0637 | 0.0402 | -0.0286 | 1.5846
2 | 0.1571 | 0.04122 | -0.0254 | 3.8113
3 | 0.3035 | 0.04318 | -0.0362 | 7.0287
3.5 | 0.3942 | 0.04332 | -0.0431 | 9.0997
4 | 0.4394 | 0.04457 | -0.0451 | 9.8586
5 | 0.4973 | 0.04541 | -0.0398 | 10.9513
5.5 | 0.5569 | 0.04519 | -0.0409 | 12.3235
6 | 0.6267 | 0.04442 | -0.0429 | 14.1085
6.5 | 0.6618 | 0.04533 | -0.0413 | 14.5996
7 | 0.7328 | 0.04422 | -0.0432 | 16.5717
7.5 | 0.7706 | 0.04489 | -0.0417 | 17.1664
8 | 0.8449 | 0.0432 | -0.0435 | 19.5579
10 | 1.0934 | 0.0374 | -0.0444 | 29.2353
10.5 | 1.1512 | 0.03638 | -0.0439 | 31.6438
11 | 1.1912 | 0.03684 | -0.0419 | 32.3344
11.5 | 1.2037 | 0.03938 | -0.0376 | 30.5663
12 | 1.1948 | 0.04385 | -0.0321 | 27.2474
12.5 | 1.1706 | 0.05003 | -0.0263 | 23.398
13 | 1.1381 | 0.05755 | -0.0212 | 19.7758
13.5 | 1.1157 | 0.06483 | -0.0175 | 17.2096
14 | 1.1161 | 0.07043 | -0.0156 | 15.8469
14.5 | 1.1195 | 0.07599 | -0.0143 | 14.7322
15 | 1.1211 | 0.0818 | -0.0132 | 13.7054
15.5 | 1.1336 | 0.0865 | -0.0125 | 13.1052
16 | 1.1487 | 0.09081 | -0.012 | 12.6495
16.5 | 1.1706 | 0.09404 | -0.0111 | 12.4479
17 | 1.1935 | 0.09745 | -0.0106 | 12.2473
17.5 | 1.2202 | 0.1003 | -0.01 | 12.1655
18 | 1.2474 | 0.10319 | -0.0093 | 12.0884
18.5 | 1.248 | 0.10998 | -0.0102 | 11.3475
19 | 1.2451 | 0.11733 | -0.0117 | 10.6119
19.5 | 1.2342 | 0.12602 | -0.0143 | 9.7937
20 | 1.2137 | 0.13649 | -0.0184 | 8.8922

## 23. Re 250k Mach 0.50 (1)
BIGFOIL.COM POLAR EXPORT
NACA66-719 a=0.6
NACA66-719 a=0.6 |  |  |  | Cl Max: | 1.652 | at alpha= | 8 | deg
JavaFoil+Calcfoil stall+Eppler ext transition |  |  |  | L/D Max: | 70.574 | at alpha= | 5.5 | deg
Re: | 250000 |  |  | Cd Min: | 0.01236 | at alpha= | -0.5 | deg
Mach: | 0.5 |  |  | Cl=0 at alpha= | -5.0357 | deg
|  |  |  | @ Cl=0.1, Cd= | 0.038793
|  |  |  | @ Cl=0.4, Cd= | 0.014279
|  |  |  | @ Cl=0.6, Cd= | 0.013623
alpha (deg) | Cl | Cd | Cm | Cl/Cd
-20 | -0.858 | 0.25721 | -0.042 | -3.336
-19.5 | -0.83 | 0.2464 | -0.042 | -3.369
-19 | -0.799 | 0.24811 | -0.041 | -3.222
-18.5 | -0.771 | 0.2403 | -0.041 | -3.209
-18 | -0.743 | 0.23129 | -0.042 | -3.212
-17.5 | -0.715 | 0.2314 | -0.042 | -3.089
-17 | -0.686 | 0.22669 | -0.043 | -3.028
-16.5 | -0.657 | 0.22124 | -0.042 | -2.969
-16 | -0.628 | 0.20782 | -0.041 | -3.021
-15.5 | -0.6 | 0.20487 | -0.041 | -2.926
-15 | -0.571 | 0.20082 | -0.042 | -2.844
-14.5 | -0.543 | 0.19543 | -0.043 | -2.777
-14 | -0.514 | 0.19295 | -0.043 | -2.665
-13.5 | -0.486 | 0.18925 | -0.044 | -2.567
-13 | -0.457 | 0.1775 | -0.044 | -2.576
-12.5 | -0.428 | 0.16743 | -0.041 | -2.555
-12 | -0.399 | 0.16543 | -0.041 | -2.412
-11.5 | -0.371 | 0.1624 | -0.042 | -2.282
-11 | -0.342 | 0.15941 | -0.043 | -2.145
-10.5 | -0.313 | 0.14906 | -0.043 | -2.102
-10 | -0.285 | 0.0875 | -0.047 | -3.26
-9.5 | -0.257 | 0.07756 | -0.048 | -3.308
-9 | -0.227 | 0.09576 | -0.028 | -2.366
-8.5 | -0.305 | 0.06479 | -0.024 | -4.713
-8 | -0.288 | 0.05788 | -0.027 | -4.983
-7.5 | -0.255 | 0.05739 | -0.051 | -4.435
-7 | -0.21 | 0.05293 | -0.053 | -3.97
-6.5 | -0.16 | 0.05046 | -0.049 | -3.172
-6 | -0.107 | 0.04731 | -0.049 | -2.264
-5.5 | -0.052 | 0.04438 | -0.05 | -1.175
-5 | 0.004 | 0.04206 | -0.052 | 0.098
-4.5 | 0.061 | 0.03997 | -0.053 | 1.536
-4 | 0.119 | 0.03822 | -0.054 | 3.122
-3.5 | 0.178 | 0.03689 | -0.056 | 4.819
-3 | 0.237 | 0.03531 | -0.06 | 6.71
-2.5 | 0.362 | 0.01435 | -0.118 | 25.247
-2 | 0.437 | 0.01421 | -0.119 | 30.781
-1.5 | 0.51 | 0.01417 | -0.121 | 35.996
-1 | 0.583 | 0.01408 | -0.122 | 41.393
-0.5 | 0.647 | 0.01236 | -0.122 | 52.348
0 | 0.688 | 0.01469 | -0.124 | 46.836
0.5 | 0.756 | 0.01496 | -0.126 | 50.503
1 | 0.823 | 0.01523 | -0.127 | 54.034
1.5 | 0.89 | 0.01563 | -0.129 | 56.954
2 | 0.957 | 0.01603 | -0.131 | 59.73
2.5 | 1.025 | 0.01638 | -0.132 | 62.553
3 | 1.092 | 0.01688 | -0.134 | 64.657
3.5 | 1.158 | 0.01725 | -0.135 | 67.136
4 | 1.225 | 0.01786 | -0.137 | 68.589
4.5 | 1.291 | 0.01848 | -0.138 | 69.866
5 | 1.339 | 0.0191 | -0.14 | 70.118
5.5 | 1.398 | 0.01982 | -0.141 | 70.574
6 | 1.455 | 0.02063 | -0.142 | 70.522
6.5 | 1.539 | 0.03535 | -0.147 | 43.523
7 | 1.586 | 0.03723 | -0.149 | 42.6
7.5 | 1.625 | 0.0393 | -0.15 | 41.336
8 | 1.652 | 0.04139 | -0.151 | 39.915
8.5 | 1.409 | 0.05775 | -0.071 | 24.4
9 | 1.395 | 0.07529 | -0.062 | 18.531
9.5 | 1.345 | 0.07165 | -0.065 | 18.769
10 | 1.161 | 0.08233 | -0.053 | 14.102
10.5 | 0.87 | 0.1248 | -0.051 | 6.975
11 | 0.899 | 0.13602 | -0.063 | 6.606
11.5 | 0.926 | 0.14763 | -0.064 | 6.269
12 | 0.952 | 0.1536 | -0.064 | 6.2
12.5 | 0.981 | 0.16534 | -0.074 | 5.932
13 | 1.007 | 0.16903 | -0.074 | 5.96

## 24. Re 250k Mach 0.50 (2)
BIGFOIL.COM POLAR EXPORT
NACA66-719 a=0.6
NACA66-719 a=0.6 |  |  |  | Cl Max: | 1.1764 | at alpha= | 11.5 | deg
XFOIL ncrit=9 |  |  |  | L/D Max: | 23.1592 | at alpha= | 10.5 | deg
Re: | 250000 |  |  | Cd Min: | 0.12916 | at alpha= | 16.5 | deg
Mach: | 0.5 |  |  | Cl=0 at alpha= | 0.29913 | deg
|  |  |  | @ Cl=0.1, Cd= | 0.044324
|  |  |  | @ Cl=0.4, Cd= | 0.048022
|  |  |  | @ Cl=0.6, Cd= | 0.050625
alpha (deg) | Cl | Cd | Cm | Cl/Cd
-10.5 | 0.097 | 0.10263 | -0.1692 | 0.94514
-10 | 0.0647 | 0.10229 | -0.163 | 0.63252
-9.5 | -0.0263 | 0.09874 | -0.1605 | -0.26636
-9 | -0.0315 | 0.09723 | -0.1507 | -0.32397
-8.5 | -0.0146 | 0.09204 | -0.1512 | -0.15863
-8 | -0.1919 | 0.10173 | -0.1153 | -1.8864
-7.5 | -0.2368 | 0.09959 | -0.1068 | -2.3777
-7 | -0.2902 | 0.09554 | -0.1011 | -3.0375
-6.5 | -0.3791 | 0.09482 | -0.0889 | -3.9981
-5.5 | -0.5114 | 0.08275 | -0.0715 | -6.1801
-4.5 | -0.507 | 0.06638 | -0.0619 | -7.6378
-4 | -0.4651 | 0.05784 | -0.0591 | -8.0411
-3.5 | -0.4151 | 0.05252 | -0.0561 | -7.9037
-3 | -0.3553 | 0.04997 | -0.0544 | -7.1103
-2.5 | -0.3105 | 0.04822 | -0.0514 | -6.4392
-2 | -0.2475 | 0.04692 | -0.0505 | -5.2749
-1.5 | -0.2027 | 0.04641 | -0.0474 | -4.3676
-1 | -0.1431 | 0.04576 | -0.0463 | -3.1272
-0.5 | -0.1024 | 0.04568 | -0.0433 | -2.2417
0 | -0.0411 | 0.0454 | -0.0429 | -0.90529
0.5 | 0.0276 | 0.04396 | -0.044 | 0.62784
1.5 | 0.0468 | 0.04428 | -0.0239 | 1.0569
2 | 0.0941 | 0.04425 | -0.0185 | 2.1266
3 | 0.2314 | 0.04597 | -0.0225 | 5.0337
3.5 | 0.2937 | 0.04765 | -0.0264 | 6.1637
4 | 0.391 | 0.04778 | -0.0333 | 8.1833
4.5 | 0.446 | 0.04926 | -0.036 | 9.054
5 | 0.4724 | 0.04979 | -0.0325 | 9.4878
5.5 | 0.5453 | 0.04927 | -0.0341 | 11.0676
6 | 0.5892 | 0.05034 | -0.0333 | 11.7044
7 | 0.6787 | 0.0527 | -0.0315 | 12.8786
7.5 | 0.7574 | 0.0515 | -0.0327 | 14.7068
8.5 | 0.8907 | 0.0504 | -0.0326 | 17.6726
9 | 0.9139 | 0.05315 | -0.0296 | 17.1947
9.5 | 1.0003 | 0.05107 | -0.0302 | 19.5868
10 | 1.0708 | 0.04997 | -0.0292 | 21.4289
10.5 | 1.1392 | 0.04919 | -0.0276 | 23.1592
11 | 1.1721 | 0.05128 | -0.0241 | 22.8569
11.5 | 1.1764 | 0.05575 | -0.0195 | 21.1013
12 | 1.1549 | 0.06272 | -0.0148 | 18.4136
12.5 | 1.1141 | 0.07202 | -0.0111 | 15.4693
13 | 1.0876 | 0.0809 | -0.0092 | 13.4438
13.5 | 1.0777 | 0.08881 | -0.0083 | 12.1349
14 | 1.0768 | 0.09607 | -0.008 | 11.2085
14.5 | 1.0825 | 0.10264 | -0.0078 | 10.5466
15 | 1.0983 | 0.10813 | -0.0074 | 10.1572
15.5 | 1.1148 | 0.11356 | -0.007 | 9.8168
16 | 1.1246 | 0.12033 | -0.0077 | 9.346
16.5 | 1.1214 | 0.12916 | -0.0102 | 8.6823

## 25. Re 500k Mach 0.00 (1)
BIGFOIL.COM POLAR EXPORT
NACA66-719 a=0.6
NACA66-719 a=0.6 |  |  |  | Cl Max: | 1.809 | at alpha= | 13.5 | deg
JavaFoil+Calcfoil stall+Eppler ext transition |  |  |  | L/D Max: | 102.973 | at alpha= | 6.5 | deg
Re: | 500000 |  |  | Cd Min: | 0.00807 | at alpha= | -0.5 | deg
Mach: | 0 |  |  | Cl=0 at alpha= | -5.04 | deg
|  |  |  | @ Cl=0.1, Cd= | 0.010624
|  |  |  | @ Cl=0.4, Cd= | 0.010518
|  |  |  | @ Cl=0.6, Cd= | 0.009078
alpha (deg) | Cl | Cd | Cm | Cl/Cd
-20 | -0.599 | 0.19478 | -0.031 | -3.074
-19.5 | -0.612 | 0.18547 | -0.032 | -3.3
-19 | -0.624 | 0.1786 | -0.033 | -3.496
-18.5 | -0.636 | 0.1676 | -0.033 | -3.793
-18 | -0.646 | 0.1624 | -0.034 | -3.976
-17.5 | -0.654 | 0.15125 | -0.035 | -4.325
-17 | -0.661 | 0.14539 | -0.036 | -4.546
-16.5 | -0.665 | 0.13641 | -0.036 | -4.878
-16 | -0.668 | 0.12931 | -0.037 | -5.164
-15.5 | -0.663 | 0.12091 | -0.02 | -5.481
-15 | -0.66 | 0.11381 | -0.021 | -5.795
-14.5 | -0.653 | 0.10707 | -0.022 | -6.103
-14 | -0.649 | 0.10297 | -0.04 | -6.301
-13.5 | -0.636 | 0.09689 | -0.04 | -6.569
-13 | -0.62 | 0.09259 | -0.041 | -6.7
-12.5 | -0.601 | 0.08743 | -0.042 | -6.874
-12 | -0.578 | 0.08262 | -0.042 | -6.997
-11.5 | -0.552 | 0.07653 | -0.044 | -7.215
-11 | -0.523 | 0.07227 | -0.045 | -7.234
-10.5 | -0.491 | 0.06759 | -0.046 | -7.258
-10 | -0.455 | 0.06396 | -0.047 | -7.116
-9.5 | -0.417 | 0.05983 | -0.049 | -6.976
-9 | -0.378 | 0.05523 | -0.052 | -6.845
-8.5 | -0.341 | 0.04631 | -0.062 | -7.355
-8 | -0.286 | 0.05095 | -0.043 | -5.609
-7.5 | -0.24 | 0.04821 | -0.045 | -4.971
-7 | -0.192 | 0.04574 | -0.045 | -4.207
-6.5 | -0.144 | 0.04334 | -0.046 | -3.331
-6 | -0.096 | 0.04093 | -0.048 | -2.337
-5.5 | -0.046 | 0.03888 | -0.05 | -1.19
-5 | 0.004 | 0.01147 | -0.1 | 0.392
-4.5 | 0.066 | 0.01125 | -0.101 | 5.898
-4 | 0.129 | 0.01009 | -0.102 | 12.764
-3.5 | 0.192 | 0.01102 | -0.104 | 17.435
-3 | 0.255 | 0.01084 | -0.105 | 23.545
-2.5 | 0.318 | 0.01068 | -0.106 | 29.806
-2 | 0.383 | 0.01058 | -0.107 | 36.209
-1.5 | 0.446 | 0.01035 | -0.108 | 43.075
-1 | 0.509 | 0.01025 | -0.11 | 49.628
-0.5 | 0.572 | 0.00807 | -0.111 | 70.856
0 | 0.607 | 0.00933 | -0.112 | 65.094
0.5 | 0.667 | 0.0095 | -0.113 | 70.174
1 | 0.726 | 0.00968 | -0.114 | 75.001
1.5 | 0.785 | 0.00989 | -0.115 | 79.32
2 | 0.843 | 0.01009 | -0.116 | 83.523
2.5 | 0.902 | 0.01033 | -0.118 | 87.305
3 | 0.961 | 0.01054 | -0.119 | 91.217
3.5 | 1.019 | 0.01081 | -0.12 | 94.31
4 | 1.077 | 0.01114 | -0.121 | 96.703
4.5 | 1.135 | 0.01143 | -0.122 | 99.355
5 | 1.183 | 0.01177 | -0.123 | 100.502
5.5 | 1.237 | 0.0122 | -0.124 | 101.347
6 | 1.29 | 0.0126 | -0.125 | 102.388
6.5 | 1.342 | 0.01303 | -0.127 | 102.973
7 | 1.414 | 0.024 | -0.13 | 58.911
7.5 | 1.463 | 0.0251 | -0.131 | 58.292
8 | 1.51 | 0.0262 | -0.133 | 57.629
8.5 | 1.554 | 0.02724 | -0.134 | 57.074
9 | 1.597 | 0.02833 | -0.135 | 56.361
9.5 | 1.636 | 0.0295 | -0.136 | 55.449
10 | 1.672 | 0.03079 | -0.137 | 54.303
10.5 | 1.705 | 0.03209 | -0.138 | 53.123
11 | 1.735 | 0.03361 | -0.139 | 51.605
11.5 | 1.761 | 0.03505 | -0.14 | 50.245
12 | 1.781 | 0.03662 | -0.141 | 48.638
12.5 | 1.795 | 0.03824 | -0.142 | 46.947
13 | 1.805 | 0.03996 | -0.143 | 45.167
13.5 | 1.809 | 0.04169 | -0.144 | 43.395
14 | 1.809 | 0.04344 | -0.145 | 41.65
14.5 | 1.804 | 0.04555 | -0.146 | 39.606
15 | 1.522 | 0.11093 | -0.071 | 13.72
15.5 | 1.78 | 0.04946 | -0.148 | 35.98
16 | 1.499 | 0.12309 | -0.073 | 12.178
16.5 | 1.481 | 0.13181 | -0.07 | 11.237
17 | 1.459 | 0.13913 | -0.069 | 10.485
17.5 | 1.431 | 0.1459 | -0.066 | 9.809
18 | 1.402 | 0.15526 | -0.067 | 9.029
18.5 | 1.37 | 0.16121 | -0.067 | 8.501

## 26. Re 500k Mach 0.00 (2)
BIGFOIL.COM POLAR EXPORT
NACA66-719 a=0.6
NACA66-719 a=0.6 |  |  |  | Cl Max: | 0.2584 | at alpha= | -0.5 | deg
XFOIL ncrit=9 |  |  |  | L/D Max: | 12.4771 | at alpha= | -0.5 | deg
Re: | 500000 |  |  | Cd Min: | 0.12308 | at alpha= | -15 | deg
Mach: | 0 |  |  | Cl=0 at alpha= | -2.9602 | deg
|  |  |  | @ Cl=0.1, Cd= | 0.024293
|  |  |  | @ Cl=0.4, Cd= | 0.02071
|  |  |  | @ Cl=0.6, Cd= | 0.02071
alpha (deg) | Cl | Cd | Cm | Cl/Cd
-15 | -0.1082 | 0.12308 | -0.1191 | -0.8791
-14.5 | -0.1161 | 0.11332 | -0.1247 | -1.0245
-14 | -0.0887 | 0.11015 | -0.1258 | -0.80527
-13.5 | -0.0719 | 0.10533 | -0.1284 | -0.68262
-13 | -0.1075 | 0.09046 | -0.1368 | -1.1884
-12.5 | -0.0838 | 0.08758 | -0.1376 | -0.95684
-12 | -0.073 | 0.08241 | -0.1402 | -0.88581
-11.5 | -0.1185 | 0.06603 | -0.1512 | -1.7946
-11 | -0.1982 | 0.05355 | -0.1553 | -3.7012
-10.5 | -0.2666 | 0.04786 | -0.1477 | -5.5704
-10 | -0.3079 | 0.04687 | -0.1372 | -6.5692
-9.5 | -0.2861 | 0.03975 | -0.1373 | -7.1975
-8.5 | -0.2721 | 0.02789 | -0.1259 | -9.7562
-8 | -0.2333 | 0.02487 | -0.1244 | -9.3808
-7.5 | -0.1879 | 0.02279 | -0.1237 | -8.2448
-7 | -0.1392 | 0.02134 | -0.1233 | -6.523
-6.5 | -0.0889 | 0.02023 | -0.1232 | -4.3945
-6 | -0.0383 | 0.01918 | -0.1231 | -1.9969
-5.5 | 0.0087 | 0.01799 | -0.1226 | 0.4836
-5 | 0.053 | 0.01759 | -0.1214 | 3.0131
-4.5 | 0.0926 | 0.01761 | -0.1194 | 5.2584
-4 | 0.121 | 0.01806 | -0.1156 | 6.6999
-3.5 | -0.047 | 0.02558 | -0.0799 | -1.8374
-3 | -0.0042 | 0.02551 | -0.0783 | -0.16464
-2.5 | 0.0486 | 0.02473 | -0.0783 | 1.9652
-2 | 0.1063 | 0.02424 | -0.079 | 4.3853
-1.5 | 0.164 | 0.02367 | -0.0798 | 6.9286
-1 | 0.1985 | 0.02092 | -0.0769 | 9.4885
-0.5 | 0.2584 | 0.02071 | -0.0774 | 12.4771

## 27. Re 500k Mach 0.10 (1)
BIGFOIL.COM POLAR EXPORT
NACA66-719 a=0.6
NACA66-719 a=0.6 |  |  |  | Cl Max: | 1.801 | at alpha= | 13.5 | deg
JavaFoil+Calcfoil stall+Eppler ext transition |  |  |  | L/D Max: | 103.229 | at alpha= | 6.5 | deg
Re: | 500000 |  |  | Cd Min: | 0.00814 | at alpha= | -0.5 | deg
Mach: | 0.1 |  |  | Cl=0 at alpha= | -5.049 | deg
|  |  |  | @ Cl=0.1, Cd= | 0.011188
|  |  |  | @ Cl=0.4, Cd= | 0.010561
|  |  |  | @ Cl=0.6, Cd= | 0.0090186
alpha (deg) | Cl | Cd | Cm | Cl/Cd
-20 | -0.552 | 0.19971 | -0.031 | -2.764
-19.5 | -0.568 | 0.19397 | -0.032 | -2.929
-19 | -0.584 | 0.18285 | -0.033 | -3.192
-18.5 | -0.598 | 0.17221 | -0.033 | -3.473
-18 | -0.611 | 0.16509 | -0.034 | -3.703
-17.5 | -0.623 | 0.15461 | -0.035 | -4.03
-17 | -0.633 | 0.1479 | -0.036 | -4.28
-16.5 | -0.641 | 0.13986 | -0.036 | -4.582
-16 | -0.646 | 0.13211 | -0.036 | -4.889
-15.5 | -0.644 | 0.12278 | -0.021 | -5.249
-15 | -0.644 | 0.11548 | -0.02 | -5.578
-14.5 | -0.641 | 0.1084 | -0.021 | -5.91
-14 | -0.638 | 0.10436 | -0.039 | -6.116
-13.5 | -0.628 | 0.10071 | -0.04 | -6.234
-13 | -0.614 | 0.09393 | -0.041 | -6.537
-12.5 | -0.596 | 0.08809 | -0.042 | -6.77
-12 | -0.575 | 0.08257 | -0.043 | -6.964
-11.5 | -0.55 | 0.07772 | -0.044 | -7.079
-11 | -0.522 | 0.07265 | -0.044 | -7.181
-10.5 | -0.49 | 0.06817 | -0.046 | -7.19
-10 | -0.456 | 0.06313 | -0.048 | -7.225
-9.5 | -0.418 | 0.06027 | -0.048 | -6.934
-9 | -0.378 | 0.05602 | -0.051 | -6.753
-8.5 | -0.337 | 0.0502 | -0.057 | -6.722
-8 | -0.287 | 0.05118 | -0.043 | -5.604
-7.5 | -0.241 | 0.04828 | -0.045 | -4.982
-7 | -0.193 | 0.04582 | -0.045 | -4.217
-6.5 | -0.145 | 0.04347 | -0.046 | -3.335
-6 | -0.096 | 0.04104 | -0.048 | -2.341
-5.5 | -0.046 | 0.03881 | -0.051 | -1.197
-5 | 0.005 | 0.01149 | -0.1 | 0.393
-4.5 | 0.067 | 0.0113 | -0.101 | 5.902
-4 | 0.129 | 0.01109 | -0.103 | 11.657
-3.5 | 0.193 | 0.01034 | -0.104 | 18.624
-3 | 0.256 | 0.01084 | -0.105 | 23.664
-2.5 | 0.32 | 0.01068 | -0.107 | 29.942
-2 | 0.385 | 0.01059 | -0.108 | 36.358
-1.5 | 0.448 | 0.01047 | -0.109 | 42.793
-1 | 0.511 | 0.01037 | -0.11 | 49.312
-0.5 | 0.575 | 0.00814 | -0.111 | 70.59
0 | 0.61 | 0.00937 | -0.113 | 65.14
0.5 | 0.67 | 0.00954 | -0.114 | 70.177
1 | 0.729 | 0.00973 | -0.115 | 74.928
1.5 | 0.788 | 0.00993 | -0.116 | 79.37
2 | 0.848 | 0.01014 | -0.117 | 83.577
2.5 | 0.906 | 0.01039 | -0.118 | 87.198
3 | 0.965 | 0.01063 | -0.119 | 90.79
3.5 | 1.024 | 0.01087 | -0.121 | 94.178
4 | 1.082 | 0.01121 | -0.122 | 96.528
4.5 | 1.141 | 0.01155 | -0.123 | 98.742
5 | 1.188 | 0.01185 | -0.124 | 100.275
5.5 | 1.243 | 0.01221 | -0.125 | 101.764
6 | 1.296 | 0.01262 | -0.126 | 102.744
6.5 | 1.349 | 0.01306 | -0.127 | 103.229
7 | 1.42 | 0.02426 | -0.131 | 58.538
7.5 | 1.469 | 0.0254 | -0.132 | 57.834
8 | 1.516 | 0.02645 | -0.133 | 57.306
8.5 | 1.56 | 0.02749 | -0.134 | 56.745
9 | 1.602 | 0.02865 | -0.135 | 55.92
9.5 | 1.641 | 0.02975 | -0.137 | 55.142
10 | 1.676 | 0.03124 | -0.138 | 53.668
10.5 | 1.709 | 0.03259 | -0.139 | 52.421
11 | 1.737 | 0.03399 | -0.14 | 51.103
11.5 | 1.762 | 0.03548 | -0.141 | 49.659
12 | 1.781 | 0.03704 | -0.142 | 48.077
12.5 | 1.793 | 0.03895 | -0.143 | 46.032
13 | 1.8 | 0.04055 | -0.144 | 44.385
13.5 | 1.801 | 0.04236 | -0.145 | 42.528
14 | 1.798 | 0.04433 | -0.146 | 40.564
14.5 | 1.789 | 0.04597 | -0.147 | 38.914
15 | 1.774 | 0.04837 | -0.147 | 36.685
15.5 | 1.749 | 0.05156 | -0.147 | 33.924
16 | 1.476 | 0.12587 | -0.071 | 11.725
16.5 | 1.453 | 0.13336 | -0.067 | 10.899
17 | 1.427 | 0.14281 | -0.066 | 9.995
17.5 | 1.396 | 0.1466 | -0.067 | 9.522
18 | 1.362 | 0.15534 | -0.067 | 8.768
18.5 | 1.325 | 0.16428 | -0.066 | 8.066

## 28. Re 500k Mach 0.10 (2)
BIGFOIL.COM POLAR EXPORT
NACA66-719 a=0.6
NACA66-719 a=0.6 |  |  |  | Cl Max: | 0.2597 | at alpha= | -0.5 | deg
XFOIL ncrit=9 |  |  |  | L/D Max: | 12.4796 | at alpha= | -0.5 | deg
Re: | 500000 |  |  | Cd Min: | 0.12335 | at alpha= | -15 | deg
Mach: | 0.1 |  |  | Cl=0 at alpha= | -2.9437 | deg
|  |  |  | @ Cl=0.1, Cd= | 0.024384
|  |  |  | @ Cl=0.4, Cd= | 0.02081
|  |  |  | @ Cl=0.6, Cd= | 0.02081
alpha (deg) | Cl | Cd | Cm | Cl/Cd
-15 | -0.1063 | 0.12335 | -0.1199 | -0.86178
-14.5 | -0.113 | 0.11383 | -0.1257 | -0.99271
-14 | -0.0844 | 0.11073 | -0.1265 | -0.76221
-13.5 | -0.0665 | 0.10605 | -0.129 | -0.62706
-13 | -0.0994 | 0.09177 | -0.1372 | -1.0831
-12.5 | -0.075 | 0.08887 | -0.138 | -0.84393
-12 | -0.0635 | 0.08374 | -0.1405 | -0.7583
-11.5 | -0.1182 | 0.06546 | -0.1532 | -1.8057
-11 | -0.1905 | 0.0542 | -0.1567 | -3.5148
-10.5 | -0.2706 | 0.04995 | -0.1473 | -5.4174
-10 | -0.2985 | 0.0476 | -0.1394 | -6.271
-9.5 | -0.275 | 0.04059 | -0.1398 | -6.7751
-9 | -0.2537 | 0.03817 | -0.1371 | -6.6466
-8.5 | -0.2695 | 0.02869 | -0.1275 | -9.3935
-8 | -0.2326 | 0.02541 | -0.1258 | -9.1539
-7.5 | -0.1882 | 0.02315 | -0.1248 | -8.1296
-7 | -0.1399 | 0.02164 | -0.1243 | -6.4649
-6.5 | -0.0895 | 0.02045 | -0.1241 | -4.3765
-6 | -0.0389 | 0.01954 | -0.1239 | -1.9908
-5.5 | 0.0091 | 0.0182 | -0.1235 | 0.5
-5 | 0.053 | 0.01783 | -0.1222 | 2.9725
-4.5 | 0.0892 | 0.01789 | -0.1195 | 4.986
-4 | 0.1112 | 0.0186 | -0.1146 | 5.9785
-3.5 | -0.0529 | 0.02588 | -0.0795 | -2.044
-3 | -0.0061 | 0.02563 | -0.0785 | -0.238
-2.5 | 0.0481 | 0.02481 | -0.0786 | 1.9387
-2 | 0.1066 | 0.02433 | -0.0794 | 4.3814
-1.5 | 0.1641 | 0.02377 | -0.08 | 6.9037
-1 | 0.1995 | 0.02101 | -0.0773 | 9.4955
-0.5 | 0.2597 | 0.02081 | -0.0778 | 12.4796

## 29. Re 500k Mach 0.25 (1)
BIGFOIL.COM POLAR EXPORT
NACA66-719 a=0.6
NACA66-719 a=0.6 |  |  |  | Cl Max: | 1.764 | at alpha= | 12 | deg
JavaFoil+Calcfoil stall+Eppler ext transition |  |  |  | L/D Max: | 100.882 | at alpha= | 6.5 | deg
Re: | 500000 |  |  | Cd Min: | 0.00827 | at alpha= | -0.5 | deg
Mach: | 0.25 |  |  | Cl=0 at alpha= | -5.0385 | deg
|  |  |  | @ Cl=0.1, Cd= | 0.011416
|  |  |  | @ Cl=0.4, Cd= | 0.010732
|  |  |  | @ Cl=0.6, Cd= | 0.00863
alpha (deg) | Cl | Cd | Cm | Cl/Cd
-18 | -0.282 | 0.19372 | -0.034 | -1.458
-17.5 | -0.332 | 0.18177 | -0.034 | -1.828
-17 | -0.377 | 0.16982 | -0.035 | -2.219
-16.5 | -0.417 | 0.16156 | -0.036 | -2.581
-16 | -0.453 | 0.14895 | -0.036 | -3.039
-15.5 | -0.484 | 0.14005 | -0.037 | -3.454
-15 | -0.51 | 0.13081 | -0.038 | -3.898
-14.5 | -0.531 | 0.12125 | -0.038 | -4.377
-14 | -0.546 | 0.11208 | -0.039 | -4.87
-13.5 | -0.552 | 0.10424 | -0.022 | -5.291
-13 | -0.558 | 0.09819 | -0.041 | -5.684
-12.5 | -0.551 | 0.08823 | -0.023 | -6.248
-12 | -0.546 | 0.08737 | -0.043 | -6.247
-11.5 | -0.531 | 0.08169 | -0.043 | -6.498
-11 | -0.51 | 0.0758 | -0.045 | -6.733
-10.5 | -0.485 | 0.07097 | -0.046 | -6.828
-10 | -0.454 | 0.06631 | -0.047 | -6.849
-9.5 | -0.42 | 0.06205 | -0.048 | -6.762
-9 | -0.381 | 0.05855 | -0.049 | -6.51
-8.5 | -0.339 | 0.05439 | -0.051 | -6.233
-8 | -0.296 | 0.04861 | -0.058 | -6.091
-7.5 | -0.245 | 0.04897 | -0.045 | -5.009
-7 | -0.197 | 0.04625 | -0.046 | -4.267
-6.5 | -0.148 | 0.04382 | -0.047 | -3.386
-6 | -0.098 | 0.04159 | -0.048 | -2.363
-5.5 | -0.048 | 0.0394 | -0.05 | -1.207
-5 | 0.004 | 0.03734 | -0.053 | 0.101
-4.5 | 0.068 | 0.01151 | -0.104 | 5.936
-4 | 0.133 | 0.01132 | -0.105 | 11.708
-3.5 | 0.197 | 0.01109 | -0.106 | 17.793
-3 | 0.262 | 0.01037 | -0.108 | 25.294
-2.5 | 0.329 | 0.01093 | -0.109 | 30.051
-2 | 0.395 | 0.01074 | -0.111 | 36.812
-1.5 | 0.461 | 0.01063 | -0.112 | 43.325
-1 | 0.526 | 0.01054 | -0.113 | 49.845
-0.5 | 0.591 | 0.00827 | -0.114 | 71.402
0 | 0.626 | 0.00967 | -0.115 | 64.759
0.5 | 0.687 | 0.00985 | -0.116 | 69.724
1 | 0.748 | 0.01006 | -0.118 | 74.365
1.5 | 0.808 | 0.01027 | -0.119 | 78.719
2 | 0.87 | 0.01046 | -0.12 | 83.129
2.5 | 0.93 | 0.01073 | -0.121 | 86.607
3 | 0.99 | 0.011 | -0.122 | 90.067
3.5 | 1.051 | 0.01129 | -0.124 | 93.067
4 | 1.11 | 0.01161 | -0.125 | 95.581
4.5 | 1.17 | 0.01197 | -0.126 | 97.766
5 | 1.218 | 0.01234 | -0.127 | 98.681
5.5 | 1.274 | 0.01275 | -0.128 | 99.923
6 | 1.327 | 0.01323 | -0.129 | 100.313
6.5 | 1.38 | 0.01368 | -0.13 | 100.882
7 | 1.454 | 0.02559 | -0.134 | 56.813
7.5 | 1.502 | 0.02676 | -0.135 | 56.13
8 | 1.548 | 0.02802 | -0.137 | 55.258
8.5 | 1.591 | 0.02925 | -0.138 | 54.392
9 | 1.63 | 0.03042 | -0.139 | 53.602
9.5 | 1.665 | 0.03184 | -0.14 | 52.296
10 | 1.696 | 0.03331 | -0.141 | 50.918
10.5 | 1.722 | 0.03499 | -0.142 | 49.223
11 | 1.743 | 0.03667 | -0.143 | 47.533
11.5 | 1.759 | 0.03845 | -0.144 | 45.736
12 | 1.764 | 0.04031 | -0.146 | 43.774
12.5 | 1.761 | 0.04239 | -0.147 | 41.534
13 | 1.749 | 0.04394 | -0.148 | 39.793
13.5 | 1.465 | 0.09734 | -0.072 | 15.048
14 | 1.441 | 0.10465 | -0.069 | 13.765
14.5 | 1.409 | 0.11288 | -0.066 | 12.487
15 | 1.372 | 0.11749 | -0.064 | 11.678
15.5 | 1.328 | 0.12893 | -0.063 | 10.303
16 | 1.278 | 0.13637 | -0.062 | 9.373
16.5 | 1.222 | 0.14705 | -0.062 | 8.312
17 | 1.158 | 0.1571 | -0.061 | 7.37

## 30. Re 500k Mach 0.25 (2)
BIGFOIL.COM POLAR EXPORT
NACA66-719 a=0.6
NACA66-719 a=0.6 |  |  |  | Cl Max: | 0.0975 | at alpha= | -2 | deg
XFOIL ncrit=9 |  |  |  | L/D Max: | 3.8599 | at alpha= | -2 | deg
Re: | 500000 |  |  | Cd Min: | 0.19565 | at alpha= | -20 | deg
Mach: | 0.25 |  |  | Cl=0 at alpha= | -2.6538 | deg
|  |  |  | @ Cl=0.1, Cd= | 0.02526
|  |  |  | @ Cl=0.4, Cd= | 0.02526
|  |  |  | @ Cl=0.6, Cd= | 0.02526
alpha (deg) | Cl | Cd | Cm | Cl/Cd
-20 | -0.2223 | 0.19565 | -0.0853 | -1.1362
-19.5 | -0.2022 | 0.18915 | -0.0888 | -1.069
-19 | -0.1801 | 0.18381 | -0.0921 | -0.97982
-18.5 | -0.1619 | 0.1779 | -0.0959 | -0.91006
-18 | -0.1452 | 0.17157 | -0.0997 | -0.8463
-17.5 | -0.1386 | 0.1633 | -0.1045 | -0.84874
-17 | -0.1312 | 0.15522 | -0.1089 | -0.84525
-16.5 | -0.1062 | 0.14997 | -0.1112 | -0.70814
-16 | -0.0879 | 0.14462 | -0.1145 | -0.6078
-15.5 | -0.0884 | 0.13488 | -0.1193 | -0.6554
-15 | -0.0878 | 0.1266 | -0.1245 | -0.69352
-14.5 | -0.0573 | 0.123 | -0.1256 | -0.46585
-14 | -0.0631 | 0.11351 | -0.1308 | -0.5559
-13.5 | -0.0394 | 0.1095 | -0.1327 | -0.35982
-13 | -0.0624 | 0.09737 | -0.1401 | -0.64085
-12.5 | -0.0351 | 0.09431 | -0.1408 | -0.37218
-12 | -0.0224 | 0.08902 | -0.1434 | -0.25163
-11.5 | -0.103 | 0.06784 | -0.1602 | -1.5183
-10 | -0.1788 | 0.04797 | -0.1604 | -3.7273
-9.5 | -0.1877 | 0.04529 | -0.1555 | -4.1444
-9 | -0.2012 | 0.04199 | -0.1494 | -4.7916
-8.5 | -0.2169 | 0.04187 | -0.14 | -5.1803
-8 | -0.2217 | 0.02858 | -0.134 | -7.7572
-7.5 | -0.186 | 0.02546 | -0.1315 | -7.3056
-7 | -0.142 | 0.02345 | -0.1299 | -6.0554
-6.5 | -0.0929 | 0.02187 | -0.1291 | -4.2478
-6 | -0.0421 | 0.02085 | -0.1284 | -2.0192
-5.5 | 0.005 | 0.01981 | -0.1274 | 0.2524
-5 | 0.0337 | 0.0197 | -0.1233 | 1.7107
-4.5 | -0.1598 | 0.02848 | -0.0835 | -5.611
-4 | -0.116 | 0.0274 | -0.0816 | -4.2336
-3.5 | -0.0666 | 0.02682 | -0.0805 | -2.4832
-3 | -0.0558 | 0.02804 | -0.074 | -1.99
-2.5 | 0.0248 | 0.02643 | -0.0774 | 0.93833
-2 | 0.0975 | 0.02526 | -0.0799 | 3.8599

## 31. Re 500k Mach 0.50 (1)
BIGFOIL.COM POLAR EXPORT
NACA66-719 a=0.6
NACA66-719 a=0.6 |  |  |  | Cl Max: | 1.667 | at alpha= | 8.5 | deg
JavaFoil+Calcfoil stall+Eppler ext transition |  |  |  | L/D Max: | 93.018 | at alpha= | 5.5 | deg
Re: | 500000 |  |  | Cd Min: | 0.00914 | at alpha= | -0.5 | deg
Mach: | 0.5 |  |  | Cl=0 at alpha= | -5.0357 | deg
|  |  |  | @ Cl=0.1, Cd= | 0.025768
|  |  |  | @ Cl=0.4, Cd= | 0.011647
|  |  |  | @ Cl=0.6, Cd= | 0.010866
alpha (deg) | Cl | Cd | Cm | Cl/Cd
-20 | -0.858 | 0.21969 | -0.042 | -3.906
-19.5 | -0.83 | 0.22271 | -0.043 | -3.729
-19 | -0.8 | 0.21121 | -0.042 | -3.786
-18.5 | -0.771 | 0.20633 | -0.042 | -3.738
-18 | -0.743 | 0.20152 | -0.042 | -3.687
-17.5 | -0.715 | 0.19591 | -0.043 | -3.648
-17 | -0.686 | 0.19108 | -0.043 | -3.593
-16.5 | -0.658 | 0.1907 | -0.043 | -3.448
-16 | -0.628 | 0.17777 | -0.042 | -3.533
-15.5 | -0.6 | 0.17551 | -0.042 | -3.416
-15 | -0.571 | 0.17144 | -0.043 | -3.332
-14.5 | -0.543 | 0.16619 | -0.043 | -3.266
-14 | -0.514 | 0.16353 | -0.044 | -3.145
-13.5 | -0.486 | 0.15981 | -0.045 | -3.04
-13 | -0.457 | 0.14908 | -0.045 | -3.067
-12.5 | -0.428 | 0.13987 | -0.043 | -3.059
-12 | -0.399 | 0.13501 | -0.042 | -2.956
-11.5 | -0.371 | 0.13192 | -0.043 | -2.809
-11 | -0.342 | 0.12889 | -0.043 | -2.653
-10.5 | -0.313 | 0.12355 | -0.044 | -2.536
-10 | -0.285 | 0.08087 | -0.049 | -3.529
-9.5 | -0.257 | 0.07362 | -0.05 | -3.487
-9 | -0.227 | 0.09037 | -0.046 | -2.517
-8.5 | -0.305 | 0.06007 | -0.027 | -5.084
-8 | -0.29 | 0.06046 | -0.051 | -4.798
-7.5 | -0.255 | 0.0539 | -0.053 | -4.725
-7 | -0.21 | 0.05 | -0.055 | -4.206
-6.5 | -0.16 | 0.04668 | -0.05 | -3.431
-6 | -0.107 | 0.04384 | -0.051 | -2.444
-5.5 | -0.052 | 0.04143 | -0.052 | -1.259
-5 | 0.004 | 0.03921 | -0.054 | 0.106
-4.5 | 0.061 | 0.03717 | -0.057 | 1.654
-4 | 0.146 | 0.01232 | -0.116 | 11.871
-3.5 | 0.218 | 0.01213 | -0.117 | 17.977
-3 | 0.291 | 0.01188 | -0.119 | 24.464
-2.5 | 0.363 | 0.01173 | -0.12 | 30.96
-2 | 0.439 | 0.01156 | -0.121 | 37.955
-1.5 | 0.511 | 0.01148 | -0.123 | 44.565
-1 | 0.584 | 0.01135 | -0.125 | 51.497
-0.5 | 0.657 | 0.00914 | -0.126 | 71.866
0 | 0.695 | 0.01109 | -0.128 | 62.683
0.5 | 0.763 | 0.01127 | -0.129 | 67.683
1 | 0.83 | 0.01148 | -0.13 | 72.309
1.5 | 0.897 | 0.0118 | -0.132 | 76.047
2 | 0.965 | 0.01207 | -0.133 | 79.956
2.5 | 1.032 | 0.01246 | -0.134 | 82.806
3 | 1.1 | 0.01277 | -0.136 | 86.129
3.5 | 1.166 | 0.01316 | -0.137 | 88.616
4 | 1.233 | 0.0136 | -0.138 | 90.678
4.5 | 1.3 | 0.01403 | -0.14 | 92.667
5 | 1.347 | 0.01462 | -0.141 | 92.117
5.5 | 1.407 | 0.01512 | -0.142 | 93.018
6 | 1.463 | 0.01576 | -0.143 | 92.82
6.5 | 1.542 | 0.03129 | -0.148 | 49.282
7 | 1.589 | 0.03294 | -0.149 | 48.237
7.5 | 1.628 | 0.03477 | -0.15 | 46.821
8 | 1.655 | 0.03661 | -0.152 | 45.223
8.5 | 1.667 | 0.03888 | -0.153 | 42.877
9 | 1.395 | 0.06793 | -0.063 | 20.543
9.5 | 1.348 | 0.06579 | -0.075 | 20.49
10 | 1.161 | 0.07484 | -0.056 | 15.516
10.5 | 0.871 | 0.10499 | -0.053 | 8.293
11 | 0.899 | 0.11369 | -0.064 | 7.904
11.5 | 0.926 | 0.12063 | -0.064 | 7.673
12 | 0.952 | 0.12948 | -0.065 | 7.356
12.5 | 0.981 | 0.13874 | -0.074 | 7.069
13 | 1.008 | 0.14226 | -0.074 | 7.082
13.5 | 1.034 | 0.14736 | -0.075 | 7.018

## 32. Re 500k Mach 0.50 (2)
BIGFOIL.COM POLAR EXPORT
NACA66-719 a=0.6
NACA66-719 a=0.6 |  |  |  | Cl Max: | 1.1848 | at alpha= | 10 | deg
XFOIL ncrit=9 |  |  |  | L/D Max: | 33.2247 | at alpha= | 9 | deg
Re: | 500000 |  |  | Cd Min: | 0.10633 | at alpha= | 15 | deg
Mach: | 0.5 |  |  | Cl=0 at alpha= | -1.152 | deg
|  |  |  | @ Cl=0.1, Cd= | 0.08273
|  |  |  | @ Cl=0.4, Cd= | 0.033556
|  |  |  | @ Cl=0.6, Cd= | 0.03321
alpha (deg) | Cl | Cd | Cm | Cl/Cd
-10.5 | 0.1218 | 0.08273 | -0.1729 | 1.4723
-10 | 0.0794 | 0.06894 | -0.1855 | 1.1517
-9.5 | 0.0929 | 0.06404 | -0.1853 | 1.4507
-9 | 0.087 | 0.05739 | -0.1886 | 1.5159
-8.5 | 0.0579 | 0.05073 | -0.1901 | 1.1413
-8 | 0.0224 | 0.04599 | -0.1866 | 0.48706
-7.5 | -0.0276 | 0.04407 | -0.1759 | -0.62628
-7 | -0.0824 | 0.04405 | -0.1611 | -1.8706
-6.5 | -0.254 | 0.05534 | -0.123 | -4.5898
-6 | -0.2783 | 0.05142 | -0.1126 | -5.4123
-5.5 | -0.3674 | 0.046 | -0.0918 | -7.987
-5 | -0.3455 | 0.04267 | -0.0856 | -8.097
-4.5 | -0.3032 | 0.03905 | -0.082 | -7.7644
-4 | -0.2462 | 0.03629 | -0.08 | -6.7842
-3.5 | -0.2476 | 0.03685 | -0.0707 | -6.7191
-3 | -0.1855 | 0.03485 | -0.0695 | -5.3228
-2.5 | -0.1213 | 0.03356 | -0.0686 | -3.6144
-2 | -0.1064 | 0.0343 | -0.0618 | -3.102
-1.5 | -0.046 | 0.03366 | -0.0608 | -1.3666
-1 | 0.0201 | 0.03274 | -0.0607 | 0.61393
-0.5 | 0.0816 | 0.03256 | -0.0602 | 2.5061
0.5 | 0.138 | 0.03245 | -0.052 | 4.2527
1 | 0.1751 | 0.03183 | -0.0467 | 5.5011
1.5 | 0.2383 | 0.03166 | -0.0454 | 7.5268
2 | 0.3063 | 0.03144 | -0.0455 | 9.7424
3 | 0.3696 | 0.03367 | -0.0379 | 10.9771
3.5 | 0.4362 | 0.03342 | -0.0386 | 13.0521
4 | 0.5076 | 0.03293 | -0.0399 | 15.4145
5 | 0.6164 | 0.03326 | -0.0381 | 18.5328
5.5 | 0.7013 | 0.03257 | -0.0417 | 21.5321
6.5 | 0.856 | 0.03323 | -0.0497 | 25.7599
8.5 | 1.103 | 0.03377 | -0.0484 | 32.6621
9 | 1.1519 | 0.03467 | -0.0462 | 33.2247
9.5 | 1.1761 | 0.03707 | -0.0417 | 31.7265
10 | 1.1848 | 0.04058 | -0.0362 | 29.1966
10.5 | 1.1732 | 0.04568 | -0.0297 | 25.683
11 | 1.1605 | 0.05132 | -0.0242 | 22.613
11.5 | 1.1371 | 0.05823 | -0.019 | 19.5277
12 | 1.1063 | 0.0663 | -0.0149 | 16.6863
12.5 | 1.0955 | 0.07332 | -0.0124 | 14.9414
13 | 1.1017 | 0.07935 | -0.0109 | 13.8841
13.5 | 1.1036 | 0.08604 | -0.01 | 12.8266
14 | 1.1081 | 0.09275 | -0.0096 | 11.9472
14.5 | 1.109 | 0.09999 | -0.0096 | 11.0911
15 | 1.1196 | 0.10633 | -0.0097 | 10.5295

## 33. Re 750k Mach 0.00 (1)
BIGFOIL.COM POLAR EXPORT
NACA66-719 a=0.6
NACA66-719 a=0.6 |  |  |  | Cl Max: | 1.812 | at alpha= | 13.5 | deg
JavaFoil+Calcfoil stall+Eppler ext transition |  |  |  | L/D Max: | 128.047 | at alpha= | 6.5 | deg
Re: | 750000 |  |  | Cd Min: | 0.00695 | at alpha= | -0.5 | deg
Mach: | 0 |  |  | Cl=0 at alpha= | -5.0403 | deg
|  |  |  | @ Cl=0.1, Cd= | 0.0098621
|  |  |  | @ Cl=0.4, Cd= | 0.0094049
|  |  |  | @ Cl=0.6, Cd= | 0.00745
alpha (deg) | Cl | Cd | Cm | Cl/Cd
-20 | -0.599 | 0.18843 | -0.032 | -3.179
-19.5 | -0.612 | 0.17941 | -0.033 | -3.413
-19 | -0.625 | 0.17293 | -0.033 | -3.613
-18.5 | -0.636 | 0.16492 | -0.034 | -3.857
-18 | -0.646 | 0.15337 | -0.034 | -4.212
-17.5 | -0.654 | 0.14699 | -0.035 | -4.453
-17 | -0.661 | 0.14001 | -0.036 | -4.723
-16.5 | -0.666 | 0.13214 | -0.037 | -5.038
-16 | -0.668 | 0.12514 | -0.037 | -5.338
-15.5 | -0.667 | 0.12131 | -0.038 | -5.501
-15 | -0.664 | 0.11421 | -0.038 | -5.816
-14.5 | -0.658 | 0.10725 | -0.039 | -6.137
-14 | -0.649 | 0.10015 | -0.04 | -6.482
-13.5 | -0.637 | 0.0945 | -0.041 | -6.739
-13 | -0.621 | 0.08975 | -0.042 | -6.915
-12.5 | -0.601 | 0.08451 | -0.043 | -7.114
-12 | -0.578 | 0.08052 | -0.043 | -7.183
-11.5 | -0.553 | 0.07462 | -0.045 | -7.408
-11 | -0.524 | 0.07003 | -0.047 | -7.479
-10.5 | -0.492 | 0.06536 | -0.048 | -7.52
-10 | -0.456 | 0.06185 | -0.049 | -7.373
-9.5 | -0.419 | 0.05709 | -0.052 | -7.342
-9 | -0.383 | 0.05003 | -0.059 | -7.649
-8.5 | -0.402 | 0.01358 | -0.091 | -29.626
-8 | -0.286 | 0.04946 | -0.045 | -5.782
-7.5 | -0.24 | 0.04642 | -0.048 | -5.172
-7 | -0.193 | 0.04404 | -0.048 | -4.378
-6.5 | -0.145 | 0.04166 | -0.05 | -3.473
-6 | -0.118 | 0.01084 | -0.098 | -10.861
-5.5 | -0.057 | 0.0106 | -0.099 | -5.373
-5 | 0.005 | 0.01034 | -0.101 | 0.436
-4.5 | 0.067 | 0.00958 | -0.102 | 6.944
-4 | 0.129 | 0.01011 | -0.104 | 12.796
-3.5 | 0.192 | 0.0098 | -0.105 | 19.61
-3 | 0.255 | 0.00964 | -0.106 | 26.478
-2.5 | 0.318 | 0.00948 | -0.107 | 33.57
-2 | 0.383 | 0.00944 | -0.109 | 40.571
-1.5 | 0.446 | 0.00931 | -0.11 | 47.872
-1 | 0.509 | 0.00922 | -0.111 | 55.184
-0.5 | 0.572 | 0.00695 | -0.112 | 82.319
0 | 0.614 | 0.0077 | -0.113 | 79.711
0.5 | 0.674 | 0.0078 | -0.115 | 86.36
1 | 0.734 | 0.00799 | -0.116 | 91.849
1.5 | 0.794 | 0.00812 | -0.117 | 97.77
2 | 0.853 | 0.00829 | -0.118 | 102.829
2.5 | 0.912 | 0.00849 | -0.119 | 107.518
3 | 0.971 | 0.00867 | -0.12 | 112.047
3.5 | 1.03 | 0.00888 | -0.122 | 115.975
4 | 1.089 | 0.00912 | -0.123 | 119.497
4.5 | 1.148 | 0.00938 | -0.124 | 122.398
5 | 1.195 | 0.00963 | -0.125 | 124.083
5.5 | 1.25 | 0.00994 | -0.126 | 125.799
6 | 1.304 | 0.01026 | -0.127 | 127.11
6.5 | 1.356 | 0.01059 | -0.128 | 128.047
7 | 1.416 | 0.02232 | -0.13 | 63.437
7.5 | 1.465 | 0.02335 | -0.132 | 62.742
8 | 1.512 | 0.02435 | -0.133 | 62.087
8.5 | 1.557 | 0.02535 | -0.134 | 61.411
9 | 1.599 | 0.02633 | -0.135 | 60.719
9.5 | 1.638 | 0.02748 | -0.136 | 59.597
10 | 1.674 | 0.02869 | -0.137 | 58.353
10.5 | 1.707 | 0.02991 | -0.138 | 57.077
11 | 1.737 | 0.03131 | -0.139 | 55.478
11.5 | 1.763 | 0.03259 | -0.14 | 54.1
12 | 1.783 | 0.03402 | -0.141 | 52.426
12.5 | 1.798 | 0.03566 | -0.143 | 50.411
13 | 1.807 | 0.03713 | -0.144 | 48.676
13.5 | 1.812 | 0.03888 | -0.144 | 46.605
14 | 1.812 | 0.04056 | -0.145 | 44.681
14.5 | 1.807 | 0.04257 | -0.146 | 42.459
15 | 1.798 | 0.0444 | -0.147 | 40.501
15.5 | 1.784 | 0.04644 | -0.148 | 38.422
16 | 1.766 | 0.04906 | -0.149 | 36
16.5 | 1.744 | 0.05113 | -0.15 | 34.105
17 | 1.712 | 0.05442 | -0.15 | 31.466
17.5 | 1.438 | 0.14011 | -0.081 | 10.265
18 | 1.407 | 0.14732 | -0.078 | 9.548
18.5 | 1.376 | 0.15481 | -0.08 | 8.889

## 34. Re 750k Mach 0.00 (2)
BIGFOIL.COM POLAR EXPORT
NACA66-719 a=0.6
NACA66-719 a=0.6 |  |  |  | Cl Max: | 1.3118 | at alpha= | 20 | deg
XFOIL ncrit=9 |  |  |  | L/D Max: | 108.966 | at alpha= | 7 | deg
Re: | 750000 |  |  | Cd Min: | 0.14941 | at alpha= | -17.5 | deg
Mach: | 0 |  |  | Cl=0 at alpha= | -5.6795 | deg
|  |  |  | @ Cl=0.1, Cd= | 0.013538
|  |  |  | @ Cl=0.4, Cd= | 0.01044
|  |  |  | @ Cl=0.6, Cd= | 0.011359
alpha (deg) | Cl | Cd | Cm | Cl/Cd
-17.5 | -0.1823 | 0.14941 | -0.1003 | -1.2201
-15.5 | -0.1415 | 0.12205 | -0.1161 | -1.1594
-15 | -0.1131 | 0.11988 | -0.1183 | -0.94344
-14.5 | -0.3592 | 0.05963 | -0.1474 | -6.0238
-14 | -0.4447 | 0.04542 | -0.1534 | -9.7908
-13.5 | -0.4946 | 0.03829 | -0.1513 | -12.9172
-13 | -0.5215 | 0.03352 | -0.1468 | -15.5579
-12.5 | -0.5342 | 0.03063 | -0.1411 | -17.4404
-12 | -0.5186 | 0.02898 | -0.1374 | -17.8951
-11.5 | -0.4756 | 0.03056 | -0.1361 | -15.5628
-11 | -0.4587 | 0.02872 | -0.1322 | -15.9714
-10.5 | -0.4372 | 0.02616 | -0.1288 | -16.7125
-10 | -0.406 | 0.02398 | -0.1265 | -16.9308
-9.5 | -0.3677 | 0.02248 | -0.1249 | -16.3568
-9 | -0.3264 | 0.02072 | -0.1238 | -15.7529
-8.5 | -0.2783 | 0.01915 | -0.1239 | -14.5326
-8 | -0.23 | 0.01844 | -0.1237 | -12.4729
-7.5 | -0.1803 | 0.01758 | -0.1236 | -10.256
-7 | -0.1293 | 0.01663 | -0.1237 | -7.7751
-6.5 | -0.0782 | 0.0159 | -0.1237 | -4.9182
-6 | -0.03 | 0.01469 | -0.1233 | -2.0422
-5.5 | 0.0168 | 0.01401 | -0.1225 | 1.1991
-5 | 0.0647 | 0.01367 | -0.1219 | 4.733
-4.5 | 0.1127 | 0.01349 | -0.1214 | 8.3543
-4 | 0.1593 | 0.01307 | -0.1205 | 12.1882
-3.5 | 0.2077 | 0.01282 | -0.12 | 16.2012
-3 | 0.2574 | 0.01268 | -0.1196 | 20.2997
-2 | 0.3411 | 0.0115 | -0.1166 | 29.6609
-1.5 | 0.3728 | 0.01034 | -0.1133 | 36.0542
-1 | 0.4245 | 0.01053 | -0.113 | 40.3134
-0.5 | 0.4774 | 0.01077 | -0.113 | 44.3268
0 | 0.5311 | 0.01105 | -0.113 | 48.0633
0.5 | 0.5875 | 0.01126 | -0.1136 | 52.1758
1 | 0.6441 | 0.01171 | -0.1147 | 55.0043
1.5 | 0.6874 | 0.01193 | -0.1133 | 57.6194
2 | 0.7314 | 0.01223 | -0.1119 | 59.8038
2.5 | 0.783 | 0.01235 | -0.112 | 63.4008
3 | 0.8411 | 0.01229 | -0.1133 | 68.4378
3.5 | 0.9039 | 0.01211 | -0.1153 | 74.6408
4 | 0.9727 | 0.012 | -0.1186 | 81.0583
4.5 | 1.0027 | 0.01228 | -0.1145 | 81.6531
5 | 1.0497 | 0.01217 | -0.1135 | 86.2531
5.5 | 1.1167 | 0.01173 | -0.1163 | 95.2003
6 | 1.1694 | 0.01124 | -0.1161 | 104.0391
7 | 1.2019 | 0.01103 | -0.1017 | 108.9665
7.5 | 1.2048 | 0.01157 | -0.0928 | 104.1314
8 | 1.2282 | 0.01339 | -0.0906 | 91.7252
8.5 | 1.2235 | 0.01543 | -0.0823 | 79.2936
9 | 1.2016 | 0.01878 | -0.0721 | 63.983
9.5 | 1.1798 | 0.02269 | -0.0629 | 51.9965
10 | 1.1666 | 0.02652 | -0.0554 | 43.9894
10.5 | 1.1609 | 0.03015 | -0.0493 | 38.5041
11 | 1.155 | 0.03398 | -0.0437 | 33.9906
11.5 | 1.1523 | 0.03778 | -0.0387 | 30.5003
12 | 1.1469 | 0.04196 | -0.0339 | 27.3332
12.5 | 1.1395 | 0.04663 | -0.0294 | 24.4371
13 | 1.1573 | 0.04959 | -0.0274 | 23.3374
13.5 | 1.1777 | 0.05246 | -0.0259 | 22.4495
14 | 1.1933 | 0.05585 | -0.0241 | 21.3662
14.5 | 1.2131 | 0.05895 | -0.0229 | 20.5785
15 | 1.2301 | 0.06243 | -0.0218 | 19.7037
15.5 | 1.235 | 0.06725 | -0.0202 | 18.3643
16 | 1.252 | 0.07095 | -0.0196 | 17.6462
16.5 | 1.2645 | 0.07523 | -0.019 | 16.8085
17 | 1.2753 | 0.07982 | -0.0187 | 15.9772
17.5 | 1.2719 | 0.08613 | -0.0182 | 14.7672
18 | 1.284 | 0.09083 | -0.0185 | 14.1363
18.5 | 1.2938 | 0.09589 | -0.019 | 13.4925
19 | 1.3005 | 0.10135 | -0.0198 | 12.8318
19.5 | 1.3068 | 0.10693 | -0.0208 | 12.2211
20 | 1.3118 | 0.1127 | -0.0222 | 11.6398

## 35. Re 750k Mach 0.10 (1)
BIGFOIL.COM POLAR EXPORT
NACA66-719 a=0.6
NACA66-719 a=0.6 |  |  |  | Cl Max: | 1.804 | at alpha= | 13.5 | deg
JavaFoil+Calcfoil stall+Eppler ext transition |  |  |  | L/D Max: | 127.134 | at alpha= | 6.5 | deg
Re: | 750000 |  |  | Cd Min: | 0.00695 | at alpha= | -0.5 | deg
Mach: | 0.1 |  |  | Cl=0 at alpha= | -5.0403 | deg
|  |  |  | @ Cl=0.1, Cd= | 0.0098662
|  |  |  | @ Cl=0.4, Cd= | 0.0094114
|  |  |  | @ Cl=0.6, Cd= | 0.0074083
alpha (deg) | Cl | Cd | Cm | Cl/Cd
-20 | -0.552 | 0.19073 | -0.032 | -2.895
-19.5 | -0.568 | 0.18616 | -0.032 | -3.054
-19 | -0.584 | 0.17417 | -0.033 | -3.353
-18.5 | -0.598 | 0.16706 | -0.034 | -3.582
-18 | -0.612 | 0.15724 | -0.034 | -3.89
-17.5 | -0.623 | 0.1502 | -0.035 | -4.15
-17 | -0.633 | 0.14264 | -0.036 | -4.44
-16.5 | -0.641 | 0.13553 | -0.037 | -4.73
-16 | -0.646 | 0.12789 | -0.037 | -5.053
-15.5 | -0.649 | 0.12159 | -0.038 | -5.337
-15 | -0.649 | 0.11508 | -0.038 | -5.636
-14.5 | -0.645 | 0.10887 | -0.039 | -5.926
-14 | -0.639 | 0.10135 | -0.04 | -6.301
-13.5 | -0.628 | 0.09707 | -0.041 | -6.47
-13 | -0.614 | 0.09056 | -0.042 | -6.782
-12.5 | -0.597 | 0.08515 | -0.043 | -7.006
-12 | -0.575 | 0.07969 | -0.043 | -7.218
-11.5 | -0.551 | 0.07541 | -0.045 | -7.301
-11 | -0.522 | 0.07048 | -0.046 | -7.413
-10.5 | -0.491 | 0.06596 | -0.048 | -7.445
-10 | -0.458 | 0.06035 | -0.052 | -7.587
-9.5 | -0.419 | 0.05789 | -0.051 | -7.241
-9 | -0.381 | 0.05228 | -0.056 | -7.292
-8.5 | -0.403 | 0.01378 | -0.091 | -29.228
-8 | -0.287 | 0.04957 | -0.045 | -5.788
-7.5 | -0.241 | 0.0466 | -0.048 | -5.171
-7 | -0.194 | 0.04416 | -0.048 | -4.382
-6.5 | -0.145 | 0.04189 | -0.049 | -3.468
-6 | -0.118 | 0.01087 | -0.099 | -10.871
-5.5 | -0.057 | 0.01063 | -0.1 | -5.381
-5 | 0.005 | 0.01038 | -0.101 | 0.436
-4.5 | 0.067 | 0.00962 | -0.103 | 6.949
-4 | 0.13 | 0.01009 | -0.104 | 12.88
-3.5 | 0.193 | 0.0099 | -0.105 | 19.502
-3 | 0.256 | 0.00972 | -0.107 | 26.373
-2.5 | 0.32 | 0.00957 | -0.108 | 33.429
-2 | 0.385 | 0.00944 | -0.109 | 40.763
-1.5 | 0.448 | 0.00932 | -0.11 | 48.093
-1 | 0.511 | 0.00922 | -0.112 | 55.438
-0.5 | 0.575 | 0.00695 | -0.113 | 82.691
0 | 0.617 | 0.00772 | -0.114 | 79.935
0.5 | 0.677 | 0.00787 | -0.115 | 86.015
1 | 0.737 | 0.00802 | -0.116 | 91.933
1.5 | 0.797 | 0.00819 | -0.118 | 97.379
2 | 0.857 | 0.00833 | -0.119 | 102.807
2.5 | 0.917 | 0.00854 | -0.12 | 107.381
3 | 0.976 | 0.00874 | -0.121 | 111.754
3.5 | 1.035 | 0.00894 | -0.122 | 115.776
4 | 1.094 | 0.00918 | -0.123 | 119.247
4.5 | 1.153 | 0.00944 | -0.124 | 122.144
5 | 1.201 | 0.00973 | -0.126 | 123.365
5.5 | 1.256 | 0.01004 | -0.127 | 125.069
6 | 1.309 | 0.01037 | -0.128 | 126.308
6.5 | 1.362 | 0.01071 | -0.129 | 127.134
7 | 1.422 | 0.02256 | -0.131 | 63.031
7.5 | 1.471 | 0.02361 | -0.132 | 62.314
8 | 1.518 | 0.0246 | -0.133 | 61.698
8.5 | 1.562 | 0.02557 | -0.135 | 61.1
9 | 1.604 | 0.02664 | -0.136 | 60.228
9.5 | 1.643 | 0.02773 | -0.137 | 59.248
10 | 1.678 | 0.029 | -0.138 | 57.866
10.5 | 1.711 | 0.03026 | -0.139 | 56.536
11 | 1.739 | 0.03167 | -0.14 | 54.925
11.5 | 1.764 | 0.03299 | -0.141 | 53.485
12 | 1.783 | 0.03444 | -0.142 | 51.78
12.5 | 1.795 | 0.03617 | -0.143 | 49.634
13 | 1.802 | 0.03768 | -0.144 | 47.828
13.5 | 1.804 | 0.03951 | -0.145 | 45.667
14 | 1.801 | 0.0413 | -0.146 | 43.603
14.5 | 1.793 | 0.04317 | -0.147 | 41.525
15 | 1.779 | 0.04538 | -0.148 | 39.207
15.5 | 1.762 | 0.04767 | -0.149 | 36.955
16 | 1.739 | 0.04997 | -0.149 | 34.795
16.5 | 1.709 | 0.0525 | -0.15 | 32.554
17 | 1.432 | 0.13538 | -0.078 | 10.58
17.5 | 1.401 | 0.1429 | -0.079 | 9.807
18 | 1.367 | 0.1492 | -0.079 | 9.163
18.5 | 1.328 | 0.15778 | -0.074 | 8.416

## 36. Re 750k Mach 0.10 (2)
BIGFOIL.COM POLAR EXPORT
NACA66-719 a=0.6
NACA66-719 a=0.6 |  |  |  | Cl Max: | 1.3056 | at alpha= | 20 | deg
XFOIL ncrit=9 |  |  |  | L/D Max: | 111.285 | at alpha= | 6.5 | deg
Re: | 750000 |  |  | Cd Min: | 0.11523 | at alpha= | 20 | deg
Mach: | 0.1 |  |  | Cl=0 at alpha= | -99 | deg
|  |  |  | @ Cl=0.1, Cd= | 0.01116
|  |  |  | @ Cl=0.4, Cd= | 0.01116
|  |  |  | @ Cl=0.6, Cd= | 0.011484
alpha (deg) | Cl | Cd | Cm | Cl/Cd
0 | 0.5324 | 0.01116 | -0.1133 | 47.7061
0.5 | 0.5893 | 0.01139 | -0.114 | 51.7384
1 | 0.6419 | 0.01185 | -0.1143 | 54.1688
1.5 | 0.6823 | 0.01217 | -0.1122 | 56.0641
2 | 0.728 | 0.01244 | -0.1111 | 58.5209
2.5 | 0.7815 | 0.01251 | -0.1115 | 62.47
3 | 0.8416 | 0.01242 | -0.1131 | 67.7617
3.5 | 0.9066 | 0.01224 | -0.1155 | 74.0686
4 | 0.9746 | 0.01228 | -0.1186 | 79.3648
4.5 | 0.9917 | 0.01258 | -0.1119 | 78.8315
5 | 1.0474 | 0.01233 | -0.1124 | 84.9473
5.5 | 1.1203 | 0.01184 | -0.1163 | 94.6199
6 | 1.1555 | 0.01158 | -0.1126 | 99.7841
6.5 | 1.2041 | 0.01082 | -0.1113 | 111.2847
7 | 1.1925 | 0.01136 | -0.0991 | 104.9736
7.5 | 1.1995 | 0.01209 | -0.0913 | 99.2142
8 | 1.2198 | 0.01406 | -0.0886 | 86.7568
8.5 | 1.2203 | 0.01594 | -0.081 | 76.5558
9 | 1.1991 | 0.01932 | -0.071 | 62.0652
9.5 | 1.1782 | 0.02324 | -0.0619 | 50.6971
10 | 1.1653 | 0.02709 | -0.0545 | 43.0159
10.5 | 1.1596 | 0.03076 | -0.0484 | 37.6983
11 | 1.1539 | 0.03462 | -0.0428 | 33.3304
11.5 | 1.1499 | 0.03857 | -0.0378 | 29.8133
12 | 1.1433 | 0.0429 | -0.0329 | 26.6503
12.5 | 1.1383 | 0.04744 | -0.0287 | 23.9945
13 | 1.156 | 0.05048 | -0.0267 | 22.9002
13.5 | 1.1765 | 0.05341 | -0.0251 | 22.0277
14 | 1.1911 | 0.05695 | -0.0233 | 20.9148
14.5 | 1.2108 | 0.06015 | -0.0221 | 20.1297
15 | 1.227 | 0.06379 | -0.0209 | 19.235
15.5 | 1.2322 | 0.06865 | -0.0194 | 17.949
16 | 1.2487 | 0.0725 | -0.0188 | 17.2234
16.5 | 1.2605 | 0.07696 | -0.0183 | 16.3786
17 | 1.2696 | 0.08182 | -0.018 | 15.517
17.5 | 1.2678 | 0.08806 | -0.0176 | 14.397
18 | 1.2791 | 0.09294 | -0.018 | 13.7626
18.5 | 1.2883 | 0.09817 | -0.0186 | 13.1232
19 | 1.2949 | 0.10371 | -0.0194 | 12.4858
19.5 | 1.3011 | 0.1094 | -0.0206 | 11.8931
20 | 1.3056 | 0.11523 | -0.0219 | 11.3304

## 37. Re 750k Mach 0.25 (1)
BIGFOIL.COM POLAR EXPORT
NACA66-719 a=0.6
NACA66-719 a=0.6 |  |  |  | Cl Max: | 1.767 | at alpha= | 12 | deg
JavaFoil+Calcfoil stall+Eppler ext transition |  |  |  | L/D Max: | 124.367 | at alpha= | 6.5 | deg
Re: | 750000 |  |  | Cd Min: | 0.00712 | at alpha= | -0.5 | deg
Mach: | 0.25 |  |  | Cl=0 at alpha= | -5.0391 | deg
|  |  |  | @ Cl=0.1, Cd= | 0.0098137
|  |  |  | @ Cl=0.4, Cd= | 0.0095701
|  |  |  | @ Cl=0.6, Cd= | 0.0073021
alpha (deg) | Cl | Cd | Cm | Cl/Cd
-18 | -0.282 | 0.18621 | -0.034 | -1.517
-17.5 | -0.332 | 0.17446 | -0.035 | -1.905
-17 | -0.377 | 0.1633 | -0.035 | -2.308
-16.5 | -0.417 | 0.1509 | -0.036 | -2.764
-16 | -0.453 | 0.14331 | -0.037 | -3.159
-15.5 | -0.484 | 0.13411 | -0.038 | -3.608
-15 | -0.51 | 0.12401 | -0.038 | -4.113
-14.5 | -0.531 | 0.11734 | -0.039 | -4.525
-14 | -0.546 | 0.1078 | -0.04 | -5.066
-13.5 | -0.555 | 0.10564 | -0.041 | -5.254
-13 | -0.558 | 0.09606 | -0.042 | -5.813
-12.5 | -0.555 | 0.09019 | -0.042 | -6.155
-12 | -0.546 | 0.08411 | -0.043 | -6.492
-11.5 | -0.531 | 0.07973 | -0.044 | -6.66
-11 | -0.511 | 0.07386 | -0.045 | -6.913
-10.5 | -0.485 | 0.06894 | -0.046 | -7.032
-10 | -0.455 | 0.06459 | -0.048 | -7.038
-9.5 | -0.42 | 0.05999 | -0.05 | -7.007
-9 | -0.382 | 0.05657 | -0.051 | -6.751
-8.5 | -0.34 | 0.05181 | -0.055 | -6.572
-8 | -0.355 | 0.01355 | -0.095 | -26.161
-7.5 | -0.245 | 0.04742 | -0.046 | -5.176
-7 | -0.197 | 0.04486 | -0.047 | -4.401
-6.5 | -0.149 | 0.04215 | -0.051 | -3.527
-6 | -0.099 | 0.03989 | -0.052 | -2.471
-5.5 | -0.059 | 0.01082 | -0.102 | -5.407
-5 | 0.005 | 0.01059 | -0.104 | 0.437
-4.5 | 0.068 | 0.01037 | -0.105 | 6.602
-4 | 0.133 | 0.00924 | -0.106 | 14.372
-3.5 | 0.198 | 0.0094 | -0.108 | 21.027
-3 | 0.263 | 0.00995 | -0.109 | 26.468
-2.5 | 0.329 | 0.00969 | -0.111 | 33.924
-2 | 0.395 | 0.00958 | -0.112 | 41.302
-1.5 | 0.461 | 0.00945 | -0.113 | 48.759
-1 | 0.526 | 0.00936 | -0.114 | 56.142
-0.5 | 0.591 | 0.00712 | -0.116 | 82.932
0 | 0.633 | 0.00797 | -0.117 | 79.373
0.5 | 0.695 | 0.00811 | -0.118 | 85.683
1 | 0.756 | 0.00826 | -0.119 | 91.556
1.5 | 0.818 | 0.00844 | -0.121 | 96.875
2 | 0.879 | 0.00864 | -0.122 | 101.665
2.5 | 0.94 | 0.00883 | -0.123 | 106.519
3 | 1.001 | 0.00906 | -0.124 | 110.525
3.5 | 1.062 | 0.0093 | -0.125 | 114.16
4 | 1.122 | 0.00951 | -0.126 | 118.045
4.5 | 1.182 | 0.00983 | -0.128 | 120.237
5 | 1.231 | 0.01013 | -0.129 | 121.479
5.5 | 1.287 | 0.01047 | -0.13 | 122.928
6 | 1.341 | 0.01083 | -0.131 | 123.903
6.5 | 1.394 | 0.01121 | -0.132 | 124.367
7 | 1.456 | 0.02379 | -0.135 | 61.189
7.5 | 1.504 | 0.02494 | -0.136 | 60.311
8 | 1.55 | 0.02599 | -0.137 | 59.645
8.5 | 1.593 | 0.02724 | -0.138 | 58.492
9 | 1.632 | 0.0283 | -0.139 | 57.677
9.5 | 1.668 | 0.02974 | -0.14 | 56.079
10 | 1.699 | 0.0311 | -0.141 | 54.624
10.5 | 1.725 | 0.0325 | -0.143 | 53.061
11 | 1.746 | 0.03414 | -0.144 | 51.13
11.5 | 1.761 | 0.03581 | -0.145 | 49.178
12 | 1.767 | 0.03753 | -0.146 | 47.071
12.5 | 1.763 | 0.03945 | -0.147 | 44.695
13 | 1.751 | 0.04134 | -0.148 | 42.364
13.5 | 1.731 | 0.04339 | -0.149 | 39.887
14 | 1.702 | 0.04567 | -0.15 | 37.279
14.5 | 1.663 | 0.0477 | -0.15 | 34.863
15 | 1.375 | 0.11489 | -0.073 | 11.968
15.5 | 1.33 | 0.12318 | -0.069 | 10.796
16 | 1.279 | 0.13151 | -0.067 | 9.729
16.5 | 1.223 | 0.13828 | -0.066 | 8.847
17 | 1.159 | 0.15153 | -0.066 | 7.647

## 38. Re 750k Mach 0.25 (2)
BIGFOIL.COM POLAR EXPORT
NACA66-719 a=0.6
NACA66-719 a=0.6 |  |  |  | Cl Max: | 1.2777 | at alpha= | 20 | deg
XFOIL ncrit=9 |  |  |  | L/D Max: | 94.6289 | at alpha= | 7 | deg
Re: | 750000 |  |  | Cd Min: | 0.12829 | at alpha= | 20 | deg
Mach: | 0.25 |  |  | Cl=0 at alpha= | -5.757 | deg
|  |  |  | @ Cl=0.1, Cd= | 0.014261
|  |  |  | @ Cl=0.4, Cd= | 0.011149
|  |  |  | @ Cl=0.6, Cd= | 0.01342
alpha (deg) | Cl | Cd | Cm | Cl/Cd
-15 | -0.0991 | 0.12083 | -0.1234 | -0.82016
-14.5 | -0.0738 | 0.11776 | -0.1263 | -0.6267
-14 | -0.0855 | 0.10651 | -0.1324 | -0.80274
-13.5 | -0.0558 | 0.10429 | -0.1336 | -0.53505
-13 | -0.0652 | 0.094 | -0.1401 | -0.69362
-12 | -0.1773 | 0.05565 | -0.1603 | -3.186
-11.5 | -0.2418 | 0.04522 | -0.1634 | -5.3472
-11 | -0.2883 | 0.03883 | -0.1599 | -7.4247
-10.5 | -0.3233 | 0.03379 | -0.153 | -9.5679
-10 | -0.3432 | 0.03003 | -0.1446 | -11.4286
-9.5 | -0.3346 | 0.02678 | -0.1391 | -12.4944
-9 | -0.309 | 0.02475 | -0.1353 | -12.4848
-8.5 | -0.2743 | 0.02172 | -0.1331 | -12.6289
-8 | -0.228 | 0.02071 | -0.1322 | -11.0092
-7.5 | -0.1799 | 0.01937 | -0.1313 | -9.2876
-7 | -0.1285 | 0.01799 | -0.1308 | -7.1429
-6.5 | -0.0754 | 0.01689 | -0.1306 | -4.4642
-6 | -0.0227 | 0.01619 | -0.1303 | -1.4021
-5.5 | 0.024 | 0.01503 | -0.1292 | 1.5968
-5 | 0.0711 | 0.01448 | -0.128 | 4.9102
-4.5 | 0.1185 | 0.01412 | -0.1268 | 8.3924
-4 | 0.1673 | 0.01393 | -0.1258 | 12.0101
-3.5 | 0.2113 | 0.01351 | -0.1241 | 15.6403
-3 | 0.2601 | 0.0134 | -0.1231 | 19.4104
-2.5 | 0.3082 | 0.01331 | -0.1221 | 23.1555
-2 | 0.3544 | 0.01306 | -0.1208 | 27.1363
-1.5 | 0.3747 | 0.01108 | -0.1155 | 33.8177
-1 | 0.426 | 0.01122 | -0.1148 | 37.9679
-0.5 | 0.4825 | 0.01147 | -0.115 | 42.0663
0.5 | 0.5643 | 0.01273 | -0.1098 | 44.3284
1 | 0.5936 | 0.01341 | -0.1053 | 44.2655
1.5 | 0.647 | 0.01349 | -0.1052 | 47.9615
2 | 0.7094 | 0.01344 | -0.1068 | 52.7827
2.5 | 0.7771 | 0.01331 | -0.1094 | 58.3847
3 | 0.8487 | 0.01324 | -0.1128 | 64.1012
3.5 | 0.7875 | 0.0151 | -0.0918 | 52.1523
4 | 0.8664 | 0.01449 | -0.0961 | 59.793
4.5 | 0.9511 | 0.01377 | -0.1014 | 69.0704
5 | 1.0477 | 0.01301 | -0.1091 | 80.5304
5.5 | 1.0003 | 0.01468 | -0.0909 | 68.1403
6 | 1.0882 | 0.01358 | -0.0963 | 80.1325
6.5 | 1.0789 | 0.0147 | -0.0854 | 73.3946
7 | 1.1857 | 0.01253 | -0.0933 | 94.6289
7.5 | 1.1668 | 0.01603 | -0.0845 | 72.7885
8 | 1.1792 | 0.01778 | -0.0789 | 66.3217
8.5 | 1.2006 | 0.01895 | -0.0741 | 63.3562
9 | 1.1873 | 0.02227 | -0.0653 | 53.3139
9.5 | 1.1719 | 0.02613 | -0.0571 | 44.8488
10.5 | 1.1543 | 0.03403 | -0.0439 | 33.9201
11 | 1.1471 | 0.03823 | -0.0382 | 30.0052
12 | 1.1284 | 0.04771 | -0.028 | 23.6512
12.5 | 1.1312 | 0.05205 | -0.0246 | 21.7329
13 | 1.1498 | 0.05537 | -0.0227 | 20.7658
13.5 | 1.1685 | 0.0588 | -0.0211 | 19.8724
14 | 1.1828 | 0.06278 | -0.0194 | 18.8404
14.5 | 1.1989 | 0.06674 | -0.0181 | 17.9637
15 | 1.208 | 0.07152 | -0.0169 | 16.8904
15.5 | 1.2148 | 0.07674 | -0.0159 | 15.8301
16 | 1.2264 | 0.08161 | -0.0153 | 15.0276
16.5 | 1.2346 | 0.08696 | -0.0151 | 14.1973
17 | 1.237 | 0.0931 | -0.0151 | 13.2868
17.5 | 1.2431 | 0.09893 | -0.0155 | 12.5655
18 | 1.2517 | 0.10454 | -0.0162 | 11.9734
18.5 | 1.2595 | 0.11039 | -0.0172 | 11.4095
19 | 1.2667 | 0.11628 | -0.0185 | 10.8935
19.5 | 1.2729 | 0.12224 | -0.02 | 10.4131
20 | 1.2777 | 0.12829 | -0.0217 | 9.9595

## 39. Re 750k Mach 0.50 (1)
BIGFOIL.COM POLAR EXPORT
NACA66-719 a=0.6
NACA66-719 a=0.6 |  |  |  | Cl Max: | 1.669 | at alpha= | 8.5 | deg
JavaFoil+Calcfoil stall+Eppler ext transition |  |  |  | L/D Max: | 112.145 | at alpha= | 5.5 | deg
Re: | 750000 |  |  | Cd Min: | 0.00789 | at alpha= | -0.5 | deg
Mach: | 0.5 |  |  | Cl=0 at alpha= | -5.0357 | deg
|  |  |  | @ Cl=0.1, Cd= | 0.01125
|  |  |  | @ Cl=0.4, Cd= | 0.010393
|  |  |  | @ Cl=0.6, Cd= | 0.009226
alpha (deg) | Cl | Cd | Cm | Cl/Cd
-20 | -0.858 | 0.20323 | -0.042 | -4.222
-19.5 | -0.831 | 0.20174 | -0.043 | -4.118
-19 | -0.8 | 0.19434 | -0.042 | -4.115
-18.5 | -0.771 | 0.18776 | -0.042 | -4.108
-18 | -0.743 | 0.18447 | -0.043 | -4.028
-17.5 | -0.715 | 0.17608 | -0.043 | -4.059
-17 | -0.686 | 0.1715 | -0.044 | -4.003
-16.5 | -0.658 | 0.17039 | -0.044 | -3.861
-16 | -0.628 | 0.16107 | -0.042 | -3.899
-15.5 | -0.6 | 0.15835 | -0.042 | -3.787
-15 | -0.571 | 0.15403 | -0.043 | -3.709
-14.5 | -0.543 | 0.14944 | -0.044 | -3.632
-14 | -0.514 | 0.14661 | -0.044 | -3.508
-13.5 | -0.486 | 0.14288 | -0.045 | -3.4
-13 | -0.457 | 0.13674 | -0.046 | -3.344
-12.5 | -0.428 | 0.12827 | -0.044 | -3.337
-12 | -0.399 | 0.12438 | -0.043 | -3.209
-11.5 | -0.371 | 0.12128 | -0.044 | -3.056
-11 | -0.342 | 0.11823 | -0.044 | -2.893
-10.5 | -0.313 | 0.11187 | -0.045 | -2.802
-10 | -0.285 | 0.07913 | -0.049 | -3.608
-9.5 | -0.257 | 0.07028 | -0.05 | -3.653
-9 | -0.228 | 0.08645 | -0.047 | -2.632
-8.5 | -0.305 | 0.05787 | -0.029 | -5.278
-8 | -0.29 | 0.05787 | -0.052 | -5.014
-7.5 | -0.255 | 0.05238 | -0.054 | -4.864
-7 | -0.21 | 0.04876 | -0.056 | -4.314
-6.5 | -0.16 | 0.04489 | -0.052 | -3.569
-6 | -0.107 | 0.04231 | -0.052 | -2.534
-5.5 | -0.052 | 0.03991 | -0.053 | -1.308
-5 | 0.004 | 0.03755 | -0.058 | 0.111
-4.5 | 0.075 | 0.01134 | -0.116 | 6.643
-4 | 0.147 | 0.01108 | -0.117 | 13.221
-3.5 | 0.219 | 0.01088 | -0.119 | 20.092
-3 | 0.291 | 0.01063 | -0.12 | 27.391
-2.5 | 0.364 | 0.01046 | -0.122 | 34.781
-2 | 0.439 | 0.01032 | -0.123 | 42.596
-1.5 | 0.512 | 0.01018 | -0.125 | 50.355
-1 | 0.585 | 0.00956 | -0.126 | 61.256
-0.5 | 0.66 | 0.00789 | -0.128 | 83.678
0 | 0.702 | 0.00911 | -0.129 | 77.039
0.5 | 0.77 | 0.00931 | -0.131 | 82.785
1 | 0.839 | 0.00948 | -0.132 | 88.499
1.5 | 0.907 | 0.00974 | -0.133 | 93.15
2 | 0.976 | 0.01001 | -0.135 | 97.412
2.5 | 1.043 | 0.01027 | -0.136 | 101.52
3 | 1.111 | 0.0106 | -0.137 | 104.762
3.5 | 1.178 | 0.01097 | -0.139 | 107.311
4 | 1.245 | 0.01132 | -0.14 | 109.977
4.5 | 1.312 | 0.01172 | -0.141 | 111.972
5 | 1.358 | 0.01218 | -0.142 | 111.55
5.5 | 1.418 | 0.01265 | -0.144 | 112.145
6 | 1.474 | 0.01321 | -0.145 | 111.641
6.5 | 1.544 | 0.02924 | -0.148 | 52.793
7 | 1.591 | 0.0308 | -0.149 | 51.656
7.5 | 1.63 | 0.03247 | -0.151 | 50.191
8 | 1.657 | 0.03412 | -0.152 | 48.571
8.5 | 1.669 | 0.03623 | -0.153 | 46.071
9 | 1.396 | 0.06472 | -0.064 | 21.566
9.5 | 1.593 | 0.04161 | -0.156 | 38.288
10 | 1.162 | 0.0727 | -0.062 | 15.985
10.5 | 0.871 | 0.09881 | -0.056 | 8.813
11 | 0.899 | 0.1057 | -0.065 | 8.503
11.5 | 0.926 | 0.1108 | -0.065 | 8.354
12 | 0.953 | 0.11577 | -0.065 | 8.228
12.5 | 0.981 | 0.12371 | -0.074 | 7.928
13 | 1.008 | 0.13053 | -0.075 | 7.719
13.5 | 1.034 | 0.13449 | -0.076 | 7.69

## 40. Re 750k Mach 0.50 (2)
BIGFOIL.COM POLAR EXPORT
NACA66-719 a=0.6
NACA66-719 a=0.6 |  |  |  | Cl Max: | 0.1813 | at alpha= | -0.5 | deg
XFOIL ncrit=9 |  |  |  | L/D Max: | 7.082 | at alpha= | -0.5 | deg
Re: | 750000 |  |  | Cd Min: | 0.20924 | at alpha= | -20 | deg
Mach: | 0.5 |  |  | Cl=0 at alpha= | -2.4406 | deg
|  |  |  | @ Cl=0.1, Cd= | 0.071389
|  |  |  | @ Cl=0.4, Cd= | 0.0256
|  |  |  | @ Cl=0.6, Cd= | 0.0256
alpha (deg) | Cl | Cd | Cm | Cl/Cd
-20 | -0.191 | 0.20924 | -0.0975 | -0.91283
-19.5 | -0.1709 | 0.2019 | -0.1024 | -0.84646
-19 | -0.1482 | 0.19481 | -0.1067 | -0.76074
-18.5 | -0.1251 | 0.18841 | -0.111 | -0.66398
-18 | -0.1037 | 0.18147 | -0.1154 | -0.57144
-17.5 | -0.086 | 0.17328 | -0.1198 | -0.49631
-17 | -0.067 | 0.16596 | -0.1239 | -0.40371
-16.5 | -0.0497 | 0.15832 | -0.1281 | -0.31392
-16 | -0.0322 | 0.15098 | -0.1322 | -0.21327
-15.5 | -0.0202 | 0.14242 | -0.1364 | -0.14183
-15 | 0.0008 | 0.13657 | -0.1403 | 0.0058578
-14.5 | 0.0156 | 0.12923 | -0.1444 | 0.12072
-14 | 0.0321 | 0.12262 | -0.1484 | 0.26178
-13.5 | 0.0328 | 0.11415 | -0.1545 | 0.28734
-13 | 0.0666 | 0.1107 | -0.1558 | 0.60163
-12.5 | 0.0586 | 0.10089 | -0.1624 | 0.58083
-12 | 0.0879 | 0.09707 | -0.1635 | 0.90553
-11.5 | 0.1031 | 0.09139 | -0.1666 | 1.1281
-11 | 0.0872 | 0.08053 | -0.1745 | 1.0828
-10.5 | 0.096 | 0.07449 | -0.1762 | 1.2888
-10 | 0.1037 | 0.06852 | -0.1789 | 1.5134
-9.5 | 0.1014 | 0.06102 | -0.1831 | 1.6618
-9 | 0.0702 | 0.05 | -0.1909 | 1.404
-8.5 | -0.0222 | 0.03713 | -0.1896 | -0.5979
-8 | -0.0499 | 0.03296 | -0.1829 | -1.514
-7.5 | -0.072 | 0.02996 | -0.173 | -2.4032
-7 | -0.0727 | 0.02678 | -0.1651 | -2.7147
-6.5 | -0.0561 | 0.02405 | -0.1584 | -2.3326
-6 | -0.0242 | 0.02199 | -0.1533 | -1.1005
-5.5 | 0.0176 | 0.02046 | -0.1493 | 0.86022
-4 | -0.0624 | 0.02363 | -0.1032 | -2.6407
-3.5 | -0.118 | 0.0271 | -0.0855 | -4.3542
-3 | -0.0654 | 0.02621 | -0.0831 | -2.4952
-2.5 | -0.0074 | 0.02549 | -0.0816 | -0.29031
-2 | 0.0549 | 0.02485 | -0.0808 | 2.2093
-1.5 | 0.0507 | 0.02661 | -0.0713 | 1.9053
-1 | 0.114 | 0.02615 | -0.071 | 4.3595
-0.5 | 0.1813 | 0.0256 | -0.0714 | 7.082

## 41. Re 1M Mach 0.00 (1)
BIGFOIL.COM POLAR EXPORT
NACA66-719 a=0.6
NACA66-719 a=0.6 |  |  |  | Cl Max: | 1.814 | at alpha= | 13.5 | deg
JavaFoil+Calcfoil stall+Eppler ext transition |  |  |  | L/D Max: | 148.328 | at alpha= | 6.5 | deg
Re: | 1000000 |  |  | Cd Min: | 0.00628 | at alpha= | -0.5 | deg
Mach: | 0 |  |  | Cl=0 at alpha= | -5.0403 | deg
|  |  |  | @ Cl=0.1, Cd= | 0.0094642
|  |  |  | @ Cl=0.4, Cd= | 0.0086576
|  |  |  | @ Cl=0.6, Cd= | 0.0065783
alpha (deg) | Cl | Cd | Cm | Cl/Cd
-20 | -0.599 | 0.18599 | -0.032 | -3.222
-19.5 | -0.613 | 0.17717 | -0.033 | -3.457
-19 | -0.625 | 0.16617 | -0.033 | -3.761
-18.5 | -0.636 | 0.15978 | -0.034 | -3.982
-18 | -0.646 | 0.15101 | -0.035 | -4.279
-17.5 | -0.655 | 0.14224 | -0.035 | -4.603
-17 | -0.661 | 0.13632 | -0.036 | -4.852
-16.5 | -0.666 | 0.12901 | -0.037 | -5.162
-16 | -0.668 | 0.12218 | -0.038 | -5.469
-15.5 | -0.668 | 0.11737 | -0.038 | -5.688
-15 | -0.665 | 0.11234 | -0.039 | -5.916
-14.5 | -0.659 | 0.10638 | -0.04 | -6.191
-14 | -0.649 | 0.09867 | -0.041 | -6.581
-13.5 | -0.637 | 0.09272 | -0.042 | -6.87
-13 | -0.621 | 0.08837 | -0.042 | -7.025
-12.5 | -0.601 | 0.08325 | -0.043 | -7.224
-12 | -0.579 | 0.07921 | -0.044 | -7.304
-11.5 | -0.553 | 0.07313 | -0.046 | -7.569
-11 | -0.524 | 0.0684 | -0.048 | -7.667
-10.5 | -0.493 | 0.06307 | -0.05 | -7.813
-10 | -0.457 | 0.05987 | -0.051 | -7.639
-9.5 | -0.421 | 0.0544 | -0.056 | -7.747
-9 | -0.452 | 0.01375 | -0.089 | -32.893
-8.5 | -0.404 | 0.01269 | -0.092 | -31.821
-8 | -0.286 | 0.04826 | -0.047 | -5.936
-7.5 | -0.294 | 0.01099 | -0.095 | -26.795
-7 | -0.237 | 0.01068 | -0.096 | -22.172
-6.5 | -0.178 | 0.01039 | -0.097 | -17.119
-6 | -0.118 | 0.01016 | -0.099 | -11.595
-5.5 | -0.057 | 0.00895 | -0.1 | -6.371
-5 | 0.005 | 0.00911 | -0.102 | 0.495
-4.5 | 0.067 | 0.00956 | -0.103 | 6.985
-4 | 0.129 | 0.00938 | -0.104 | 13.786
-3.5 | 0.192 | 0.00918 | -0.106 | 20.944
-3 | 0.255 | 0.00902 | -0.107 | 28.308
-2.5 | 0.318 | 0.00886 | -0.108 | 35.917
-2 | 0.383 | 0.00869 | -0.109 | 44.066
-1.5 | 0.446 | 0.00857 | -0.111 | 52.051
-1 | 0.509 | 0.00847 | -0.112 | 60.078
-0.5 | 0.572 | 0.00628 | -0.113 | 91.092
0 | 0.618 | 0.00677 | -0.114 | 91.316
0.5 | 0.679 | 0.00689 | -0.116 | 98.475
1 | 0.739 | 0.00704 | -0.117 | 104.962
1.5 | 0.799 | 0.00714 | -0.118 | 111.854
2 | 0.859 | 0.00729 | -0.119 | 117.833
2.5 | 0.919 | 0.00745 | -0.12 | 123.312
3 | 0.978 | 0.00762 | -0.121 | 128.35
3.5 | 1.037 | 0.00776 | -0.123 | 133.709
4 | 1.097 | 0.00796 | -0.124 | 137.735
4.5 | 1.155 | 0.00818 | -0.125 | 141.179
5 | 1.204 | 0.00841 | -0.126 | 143.154
5.5 | 1.259 | 0.00866 | -0.127 | 145.371
6 | 1.313 | 0.00891 | -0.128 | 147.268
6.5 | 1.365 | 0.00921 | -0.129 | 148.328
7 | 1.417 | 0.02122 | -0.131 | 66.804
7.5 | 1.466 | 0.02224 | -0.132 | 65.946
8 | 1.513 | 0.02312 | -0.133 | 65.452
8.5 | 1.558 | 0.02405 | -0.134 | 64.772
9 | 1.6 | 0.02497 | -0.135 | 64.073
9.5 | 1.64 | 0.02615 | -0.136 | 62.691
10 | 1.676 | 0.0273 | -0.137 | 61.394
10.5 | 1.709 | 0.02845 | -0.139 | 60.063
11 | 1.739 | 0.02977 | -0.14 | 58.406
11.5 | 1.765 | 0.03095 | -0.141 | 57.023
12 | 1.785 | 0.03239 | -0.142 | 55.12
12.5 | 1.799 | 0.03371 | -0.143 | 53.375
13 | 1.809 | 0.03523 | -0.144 | 51.348
13.5 | 1.814 | 0.03688 | -0.145 | 49.186
14 | 1.814 | 0.03858 | -0.146 | 47.013
14.5 | 1.809 | 0.04042 | -0.147 | 44.755
15 | 1.8 | 0.04209 | -0.147 | 42.767
15.5 | 1.787 | 0.04415 | -0.148 | 40.462
16 | 1.769 | 0.04658 | -0.149 | 37.976
16.5 | 1.747 | 0.04862 | -0.15 | 35.932
17 | 1.719 | 0.05122 | -0.151 | 33.561
17.5 | 1.685 | 0.05377 | -0.151 | 31.333
18 | 1.647 | 0.05648 | -0.152 | 29.163
18.5 | 1.607 | 0.05958 | -0.152 | 26.965

## 42. Re 1M Mach 0.00 (2)
BIGFOIL.COM POLAR EXPORT
NACA66-719 a=0.6
NACA66-719 a=0.6 |  |  |  | Cl Max: | 1.3482 | at alpha= | 20 | deg
XFOIL ncrit=9 |  |  |  | L/D Max: | 141.805 | at alpha= | 6.5 | deg
Re: | 1000000 |  |  | Cd Min: | 0.10778 | at alpha= | 20 | deg
Mach: | 0 |  |  | Cl=0 at alpha= | -5.628 | deg
|  |  |  | @ Cl=0.1, Cd= | 0.011593
|  |  |  | @ Cl=0.4, Cd= | 0.0085011
|  |  |  | @ Cl=0.6, Cd= | 0.0089923
alpha (deg) | Cl | Cd | Cm | Cl/Cd
-19.5 | -0.7991 | 0.0648 | -0.1335 | -12.3318
-19 | -0.8498 | 0.05115 | -0.142 | -16.6139
-18.5 | -0.8618 | 0.04411 | -0.1455 | -19.5375
-18 | -0.8559 | 0.03975 | -0.1471 | -21.5321
-17.5 | -0.8307 | 0.03753 | -0.1479 | -22.1343
-17 | -0.8163 | 0.03466 | -0.148 | -23.5516
-16.5 | -0.7943 | 0.03256 | -0.1479 | -24.395
-16 | -0.7519 | 0.03218 | -0.1484 | -23.3654
-15.5 | -0.7181 | 0.03132 | -0.1484 | -22.9278
-15 | -0.6974 | 0.02955 | -0.1473 | -23.6007
-14.5 | -0.6713 | 0.02843 | -0.1462 | -23.6124
-14 | -0.6509 | 0.02697 | -0.1443 | -24.1342
-13.5 | -0.6367 | 0.0249 | -0.1415 | -25.5703
-13 | -0.611 | 0.02377 | -0.1393 | -25.7047
-12.5 | -0.5804 | 0.02359 | -0.1371 | -24.6036
-12 | -0.554 | 0.02273 | -0.1341 | -24.3731
-11.5 | -0.5282 | 0.02204 | -0.1305 | -23.9655
-11 | -0.4963 | 0.02139 | -0.1278 | -23.2024
-10.5 | -0.4592 | 0.02084 | -0.1258 | -22.0345
-10 | -0.4179 | 0.0185 | -0.1251 | -22.5892
-9.5 | -0.3738 | 0.01784 | -0.1243 | -20.9529
-9 | -0.3279 | 0.01712 | -0.1237 | -19.153
-8.5 | -0.2802 | 0.01646 | -0.1233 | -17.0231
-8 | -0.2313 | 0.01569 | -0.1231 | -14.7419
-7.5 | -0.1818 | 0.01525 | -0.1228 | -11.9213
-7 | -0.1342 | 0.01404 | -0.1225 | -9.5584
-6.5 | -0.0854 | 0.01343 | -0.1221 | -6.3589
-6 | -0.0366 | 0.01289 | -0.1217 | -2.8394
-5.5 | 0.0126 | 0.01241 | -0.1213 | 1.0153
-5 | 0.0634 | 0.01206 | -0.1211 | 5.257
-4.5 | 0.1104 | 0.01146 | -0.1204 | 9.6335
-4 | 0.1624 | 0.01119 | -0.1204 | 14.513
-3.5 | 0.2154 | 0.01099 | -0.1207 | 19.5996
-3 | 0.2674 | 0.01072 | -0.1207 | 24.944
-2.5 | 0.3209 | 0.01061 | -0.1211 | 30.2451
-2 | 0.3646 | 0.01008 | -0.12 | 36.1706
-1.5 | 0.397 | 0.0085 | -0.1171 | 46.7059
-1 | 0.4505 | 0.00852 | -0.1173 | 52.8756
-0.5 | 0.5052 | 0.00865 | -0.1177 | 58.4046
0 | 0.5594 | 0.00885 | -0.118 | 63.209
0.5 | 0.6136 | 0.00904 | -0.1183 | 67.8761
1 | 0.6694 | 0.00916 | -0.1191 | 73.0786
1.5 | 0.7267 | 0.00918 | -0.1202 | 79.1612
2 | 0.7856 | 0.00919 | -0.1216 | 85.4842
2.5 | 0.846 | 0.00923 | -0.1233 | 91.6576
3 | 0.9029 | 0.00953 | -0.1245 | 94.7429
3.5 | 0.9535 | 0.0095 | -0.1243 | 100.3684
4 | 1.0042 | 0.00948 | -0.1241 | 105.9283
4.5 | 1.0619 | 0.00934 | -0.1252 | 113.6938
5 | 1.1242 | 0.00918 | -0.1273 | 122.4619
5.5 | 1.1667 | 0.00905 | -0.1253 | 128.9171
6 | 1.2163 | 0.00864 | -0.1246 | 140.7755
6.5 | 1.2337 | 0.0087 | -0.1175 | 141.8046
7 | 1.2423 | 0.00897 | -0.109 | 138.495
7.5 | 1.2333 | 0.00994 | -0.0978 | 124.0744
8 | 1.2311 | 0.01232 | -0.0904 | 99.9269
8.5 | 1.1968 | 0.01616 | -0.0784 | 74.0594
9 | 1.1701 | 0.02013 | -0.068 | 58.1272
9.5 | 1.1543 | 0.02393 | -0.0599 | 48.2365
10 | 1.1464 | 0.02752 | -0.0532 | 41.657
10.5 | 1.1457 | 0.03085 | -0.0478 | 37.1378
11 | 1.1444 | 0.03437 | -0.0426 | 33.2965
11.5 | 1.1417 | 0.03816 | -0.0377 | 29.9188
12 | 1.1401 | 0.04209 | -0.0333 | 27.0872
12.5 | 1.1508 | 0.04543 | -0.0303 | 25.3313
13 | 1.1751 | 0.04782 | -0.0288 | 24.5734
13.5 | 1.196 | 0.05058 | -0.0272 | 23.6457
14 | 1.219 | 0.05323 | -0.0259 | 22.9006
14.5 | 1.2353 | 0.05656 | -0.0243 | 21.8405
15 | 1.2564 | 0.05953 | -0.0233 | 21.1053
15.5 | 1.2744 | 0.06287 | -0.0222 | 20.2704
16 | 1.2812 | 0.06747 | -0.0208 | 18.9892
16.5 | 1.2974 | 0.07124 | -0.0202 | 18.2117
17 | 1.3127 | 0.07519 | -0.0198 | 17.4584
17.5 | 1.3246 | 0.07964 | -0.0195 | 16.6323
18 | 1.3302 | 0.08491 | -0.0194 | 15.666
18.5 | 1.3292 | 0.09114 | -0.0195 | 14.5842
19 | 1.3363 | 0.09651 | -0.02 | 13.8462
19.5 | 1.3422 | 0.10211 | -0.0209 | 13.1446
20 | 1.3482 | 0.10778 | -0.0222 | 12.5088

## 43. Re 1M Mach 0.10 (1)
BIGFOIL.COM POLAR EXPORT
NACA66-719 a=0.6
NACA66-719 a=0.6 |  |  |  | Cl Max: | 1.806 | at alpha= | 13.5 | deg
JavaFoil+Calcfoil stall+Eppler ext transition |  |  |  | L/D Max: | 147.364 | at alpha= | 6.5 | deg
Re: | 1000000 |  |  | Cd Min: | 0.00632 | at alpha= | -0.5 | deg
Mach: | 0.1 |  |  | Cl=0 at alpha= | -5.0403 | deg
|  |  |  | @ Cl=0.1, Cd= | 0.0094981
|  |  |  | @ Cl=0.4, Cd= | 0.0087614
|  |  |  | @ Cl=0.6, Cd= | 0.0065917
alpha (deg) | Cl | Cd | Cm | Cl/Cd
-20 | -0.552 | 0.19006 | -0.032 | -2.906
-19.5 | -0.569 | 0.18029 | -0.033 | -3.154
-19 | -0.584 | 0.17043 | -0.033 | -3.427
-18.5 | -0.599 | 0.16079 | -0.034 | -3.723
-18 | -0.612 | 0.15395 | -0.035 | -3.974
-17.5 | -0.624 | 0.14601 | -0.035 | -4.271
-17 | -0.634 | 0.13889 | -0.036 | -4.561
-16.5 | -0.641 | 0.13087 | -0.037 | -4.899
-16 | -0.646 | 0.12668 | -0.037 | -5.103
-15.5 | -0.649 | 0.11864 | -0.038 | -5.471
-15 | -0.649 | 0.11464 | -0.039 | -5.659
-14.5 | -0.645 | 0.10734 | -0.039 | -6.012
-14 | -0.639 | 0.09981 | -0.041 | -6.4
-13.5 | -0.628 | 0.09487 | -0.041 | -6.624
-13 | -0.614 | 0.08916 | -0.042 | -6.891
-12.5 | -0.597 | 0.08385 | -0.043 | -7.117
-12 | -0.575 | 0.0788 | -0.044 | -7.302
-11.5 | -0.551 | 0.07373 | -0.046 | -7.476
-11 | -0.523 | 0.06905 | -0.048 | -7.577
-10.5 | -0.492 | 0.06399 | -0.049 | -7.686
-10 | -0.46 | 0.05782 | -0.055 | -7.956
-9.5 | -0.421 | 0.05552 | -0.054 | -7.583
-9 | -0.449 | 0.01464 | -0.089 | -30.698
-8.5 | -0.404 | 0.01281 | -0.092 | -31.564
-8 | -0.287 | 0.04843 | -0.047 | -5.934
-7.5 | -0.295 | 0.01101 | -0.095 | -26.849
-7 | -0.238 | 0.01071 | -0.097 | -22.196
-6.5 | -0.179 | 0.01043 | -0.098 | -17.119
-6 | -0.118 | 0.01021 | -0.099 | -11.596
-5.5 | -0.057 | 0.00993 | -0.101 | -5.768
-5 | 0.005 | 0.00916 | -0.102 | 0.495
-4.5 | 0.067 | 0.00965 | -0.104 | 6.949
-4 | 0.13 | 0.00936 | -0.105 | 13.887
-3.5 | 0.193 | 0.00917 | -0.106 | 21.049
-3 | 0.256 | 0.009 | -0.107 | 28.486
-2.5 | 0.32 | 0.00886 | -0.109 | 36.113
-2 | 0.385 | 0.00879 | -0.11 | 43.761
-1.5 | 0.448 | 0.00867 | -0.111 | 51.717
-1 | 0.511 | 0.00857 | -0.112 | 59.683
-0.5 | 0.575 | 0.00632 | -0.114 | 90.942
0 | 0.621 | 0.00682 | -0.115 | 91.022
0.5 | 0.682 | 0.00691 | -0.116 | 98.666
1 | 0.742 | 0.00707 | -0.117 | 105.049
1.5 | 0.803 | 0.00721 | -0.118 | 111.411
2 | 0.863 | 0.00732 | -0.12 | 117.914
2.5 | 0.923 | 0.00749 | -0.121 | 123.222
3 | 0.982 | 0.00765 | -0.122 | 128.353
3.5 | 1.042 | 0.00783 | -0.123 | 133.072
4 | 1.102 | 0.00803 | -0.124 | 137.156
4.5 | 1.161 | 0.00827 | -0.125 | 140.354
5 | 1.209 | 0.00849 | -0.127 | 142.407
5.5 | 1.264 | 0.00874 | -0.128 | 144.631
6 | 1.318 | 0.00901 | -0.129 | 146.357
6.5 | 1.371 | 0.00931 | -0.13 | 147.364
7 | 1.424 | 0.02142 | -0.131 | 66.471
7.5 | 1.472 | 0.02242 | -0.132 | 65.683
8 | 1.519 | 0.02335 | -0.134 | 65.064
8.5 | 1.564 | 0.02435 | -0.135 | 64.235
9 | 1.606 | 0.02536 | -0.136 | 63.332
9.5 | 1.645 | 0.02639 | -0.137 | 62.316
10 | 1.68 | 0.0276 | -0.138 | 60.873
10.5 | 1.713 | 0.0288 | -0.139 | 59.467
11 | 1.741 | 0.03012 | -0.14 | 57.805
11.5 | 1.766 | 0.03146 | -0.141 | 56.149
12 | 1.785 | 0.03269 | -0.142 | 54.596
12.5 | 1.797 | 0.03421 | -0.143 | 52.525
13 | 1.804 | 0.03578 | -0.144 | 50.424
13.5 | 1.806 | 0.03748 | -0.145 | 48.193
14 | 1.803 | 0.03923 | -0.146 | 45.96
14.5 | 1.795 | 0.04119 | -0.147 | 43.569
15 | 1.782 | 0.04337 | -0.148 | 41.078
15.5 | 1.764 | 0.04512 | -0.149 | 39.093
16 | 1.741 | 0.04741 | -0.15 | 36.728
16.5 | 1.715 | 0.0498 | -0.151 | 34.44
17 | 1.681 | 0.05246 | -0.151 | 32.048
17.5 | 1.641 | 0.05569 | -0.152 | 29.463
18 | 1.598 | 0.05824 | -0.152 | 27.438
18.5 | 1.363 | 0.13846 | -0.109 | 9.846

## 44. Re 1M Mach 0.10 (2)
BIGFOIL.COM POLAR EXPORT
NACA66-719 a=0.6
NACA66-719 a=0.6 |  |  |  | Cl Max: | 1.3395 | at alpha= | 20 | deg
XFOIL ncrit=9 |  |  |  | L/D Max: | 139.874 | at alpha= | 6 | deg
Re: | 1000000 |  |  | Cd Min: | 0.11084 | at alpha= | 20 | deg
Mach: | 0.1 |  |  | Cl=0 at alpha= | -5.64 | deg
|  |  |  | @ Cl=0.1, Cd= | 0.011681
|  |  |  | @ Cl=0.4, Cd= | 0.0085802
|  |  |  | @ Cl=0.6, Cd= | 0.009063
alpha (deg) | Cl | Cd | Cm | Cl/Cd
-19 | -0.7273 | 0.07029 | -0.1325 | -10.3471
-18.5 | -0.8009 | 0.05246 | -0.144 | -15.2669
-18 | -0.8269 | 0.04371 | -0.1485 | -18.9179
-17.5 | -0.8058 | 0.04074 | -0.1498 | -19.7791
-16.5 | -0.7745 | 0.03473 | -0.1507 | -22.3006
-16 | -0.7503 | 0.03281 | -0.1507 | -22.868
-15.5 | -0.6969 | 0.03333 | -0.1514 | -20.9091
-15 | -0.6756 | 0.0315 | -0.1507 | -21.4476
-14.5 | -0.6525 | 0.03001 | -0.1496 | -21.7428
-14 | -0.6373 | 0.02805 | -0.1476 | -22.7201
-13.5 | -0.6247 | 0.02589 | -0.1449 | -24.129
-13 | -0.6024 | 0.02446 | -0.1424 | -24.628
-12.5 | -0.5702 | 0.02442 | -0.1404 | -23.3497
-12 | -0.5451 | 0.02344 | -0.1374 | -23.2551
-11.5 | -0.5195 | 0.02276 | -0.1338 | -22.8251
-11 | -0.4919 | 0.02199 | -0.1303 | -22.3693
-10.5 | -0.4564 | 0.02123 | -0.128 | -21.4979
-10 | -0.4174 | 0.01897 | -0.1268 | -22.0032
-9.5 | -0.3737 | 0.0182 | -0.1259 | -20.533
-9 | -0.3279 | 0.01741 | -0.1252 | -18.834
-8.5 | -0.2803 | 0.01671 | -0.1247 | -16.7744
-8 | -0.2313 | 0.01587 | -0.1244 | -14.5747
-7.5 | -0.1816 | 0.01572 | -0.124 | -11.5522
-7 | -0.1334 | 0.01419 | -0.1237 | -9.401
-6.5 | -0.0844 | 0.01355 | -0.1233 | -6.2288
-6 | -0.0355 | 0.01299 | -0.1228 | -2.7329
-5.5 | 0.0138 | 0.01249 | -0.1223 | 1.1049
-5 | 0.0646 | 0.01213 | -0.1221 | 5.3256
-4.5 | 0.1119 | 0.01153 | -0.1213 | 9.7051
-4 | 0.1639 | 0.01125 | -0.1213 | 14.5689
-3.5 | 0.217 | 0.01105 | -0.1215 | 19.638
-3 | 0.2692 | 0.01079 | -0.1215 | 24.949
-2.5 | 0.3228 | 0.01071 | -0.1218 | 30.1401
-2 | 0.3676 | 0.01021 | -0.1208 | 36.0039
-1.5 | 0.3989 | 0.00858 | -0.1177 | 46.4918
-1 | 0.4521 | 0.00859 | -0.1178 | 52.631
-0.5 | 0.5069 | 0.00872 | -0.1182 | 58.1307
0 | 0.5611 | 0.00892 | -0.1184 | 62.9036
0.5 | 0.6155 | 0.00912 | -0.1187 | 67.489
1 | 0.6716 | 0.00924 | -0.1194 | 72.684
1.5 | 0.7295 | 0.00927 | -0.1206 | 78.6947
2 | 0.789 | 0.00927 | -0.122 | 85.1133
2.5 | 0.8499 | 0.00934 | -0.1238 | 90.9957
3 | 0.9054 | 0.00962 | -0.1246 | 94.1164
3.5 | 0.9555 | 0.00962 | -0.1243 | 99.3243
4 | 1.0069 | 0.00958 | -0.1241 | 105.1044
4.5 | 1.0661 | 0.00944 | -0.1255 | 112.9343
5 | 1.1296 | 0.00929 | -0.1277 | 121.5931
5.5 | 1.1689 | 0.00917 | -0.125 | 127.47
6 | 1.2211 | 0.00873 | -0.1246 | 139.874
6.5 | 1.2313 | 0.00886 | -0.116 | 138.9729
7 | 1.2412 | 0.00918 | -0.1078 | 135.207
7.5 | 1.231 | 0.01023 | -0.0965 | 120.3324
8 | 1.2303 | 0.01285 | -0.0898 | 95.7432
8.5 | 1.1952 | 0.01662 | -0.0774 | 71.9134
9 | 1.1692 | 0.02061 | -0.0672 | 56.7297
9.5 | 1.1525 | 0.0245 | -0.0589 | 47.0408
10 | 1.1449 | 0.02813 | -0.0523 | 40.7003
10.5 | 1.1447 | 0.03145 | -0.0469 | 36.3975
11 | 1.1437 | 0.03498 | -0.0418 | 32.6958
11.5 | 1.1393 | 0.03894 | -0.0368 | 29.2578
12 | 1.137 | 0.043 | -0.0323 | 26.4419
12.5 | 1.15 | 0.04621 | -0.0296 | 24.8864
13 | 1.1734 | 0.04874 | -0.028 | 24.0747
13.5 | 1.1957 | 0.05145 | -0.0264 | 23.24
14 | 1.2167 | 0.05434 | -0.025 | 22.3905
14.5 | 1.2345 | 0.05758 | -0.0235 | 21.4397
15 | 1.2543 | 0.06076 | -0.0224 | 20.6435
15.5 | 1.2707 | 0.06436 | -0.0213 | 19.7436
16 | 1.2779 | 0.06901 | -0.02 | 18.5176
16.5 | 1.2938 | 0.0729 | -0.0194 | 17.7476
17 | 1.3085 | 0.07702 | -0.019 | 16.9891
17.5 | 1.3193 | 0.0817 | -0.0188 | 16.1481
18 | 1.3215 | 0.08748 | -0.0187 | 15.1063
18.5 | 1.3231 | 0.09353 | -0.019 | 14.1463
19 | 1.3291 | 0.09916 | -0.0196 | 13.4036
19.5 | 1.334 | 0.10499 | -0.0207 | 12.706
20 | 1.3395 | 0.11084 | -0.022 | 12.085

## 45. Re 1M Mach 0.25 (1)
BIGFOIL.COM POLAR EXPORT
NACA66-719 a=0.6
NACA66-719 a=0.6 |  |  |  | Cl Max: | 1.768 | at alpha= | 12 | deg
JavaFoil+Calcfoil stall+Eppler ext transition |  |  |  | L/D Max: | 143.825 | at alpha= | 6.5 | deg
Re: | 1000000 |  |  | Cd Min: | 0.00644 | at alpha= | -0.5 | deg
Mach: | 0.25 |  |  | Cl=0 at alpha= | -5.0391 | deg
|  |  |  | @ Cl=0.1, Cd= | 0.0094061
|  |  |  | @ Cl=0.4, Cd= | 0.008902
|  |  |  | @ Cl=0.6, Cd= | 0.0065515
alpha (deg) | Cl | Cd | Cm | Cl/Cd
-18 | -0.282 | 0.17781 | -0.034 | -1.589
-17.5 | -0.332 | 0.16662 | -0.035 | -1.995
-17 | -0.377 | 0.15657 | -0.035 | -2.408
-16.5 | -0.417 | 0.14816 | -0.036 | -2.816
-16 | -0.453 | 0.14011 | -0.037 | -3.233
-15.5 | -0.484 | 0.13082 | -0.038 | -3.7
-15 | -0.51 | 0.1221 | -0.039 | -4.179
-14.5 | -0.531 | 0.11462 | -0.04 | -4.634
-14 | -0.546 | 0.10662 | -0.041 | -5.123
-13.5 | -0.555 | 0.10186 | -0.041 | -5.451
-13 | -0.559 | 0.09427 | -0.043 | -5.926
-12.5 | -0.555 | 0.08812 | -0.043 | -6.302
-12 | -0.546 | 0.08375 | -0.044 | -6.521
-11.5 | -0.531 | 0.07791 | -0.045 | -6.818
-11 | -0.511 | 0.07206 | -0.046 | -7.087
-10.5 | -0.485 | 0.0678 | -0.047 | -7.153
-10 | -0.455 | 0.0631 | -0.049 | -7.212
-9.5 | -0.421 | 0.05866 | -0.051 | -7.175
-9 | -0.383 | 0.05509 | -0.053 | -6.944
-8.5 | -0.343 | 0.04896 | -0.059 | -7.001
-8 | -0.356 | 0.01263 | -0.095 | -28.183
-7.5 | -0.246 | 0.04616 | -0.05 | -5.327
-7 | -0.198 | 0.04362 | -0.05 | -4.537
-6.5 | -0.182 | 0.01069 | -0.1 | -17.067
-6 | -0.121 | 0.0104 | -0.102 | -11.631
-5.5 | -0.059 | 0.01013 | -0.103 | -5.783
-5 | 0.005 | 0.00989 | -0.104 | 0.469
-4.5 | 0.069 | 0.00913 | -0.106 | 7.507
-4 | 0.133 | 0.0097 | -0.108 | 13.752
-3.5 | 0.198 | 0.00937 | -0.109 | 21.155
-3 | 0.263 | 0.00921 | -0.11 | 28.608
-2.5 | 0.329 | 0.00904 | -0.111 | 36.337
-2 | 0.396 | 0.00891 | -0.113 | 44.374
-1.5 | 0.461 | 0.00878 | -0.114 | 52.432
-1 | 0.526 | 0.00869 | -0.115 | 60.496
-0.5 | 0.591 | 0.00644 | -0.117 | 91.755
0 | 0.637 | 0.00701 | -0.118 | 90.843
0.5 | 0.699 | 0.00714 | -0.119 | 97.869
1 | 0.761 | 0.00727 | -0.12 | 104.643
1.5 | 0.823 | 0.00743 | -0.121 | 110.797
2 | 0.885 | 0.00759 | -0.123 | 116.53
2.5 | 0.947 | 0.00774 | -0.124 | 122.276
3 | 1.008 | 0.00792 | -0.125 | 127.169
3.5 | 1.069 | 0.00812 | -0.126 | 131.581
4 | 1.13 | 0.00835 | -0.127 | 135.298
4.5 | 1.191 | 0.00859 | -0.129 | 138.614
5 | 1.239 | 0.00884 | -0.13 | 140.134
5.5 | 1.295 | 0.00911 | -0.131 | 142.188
6 | 1.35 | 0.00943 | -0.132 | 143.162
6.5 | 1.403 | 0.00976 | -0.133 | 143.825
7 | 1.457 | 0.02267 | -0.135 | 64.294
7.5 | 1.506 | 0.02375 | -0.136 | 63.405
8 | 1.552 | 0.02478 | -0.137 | 62.625
8.5 | 1.595 | 0.02586 | -0.138 | 61.673
9 | 1.634 | 0.02696 | -0.139 | 60.608
9.5 | 1.669 | 0.02822 | -0.141 | 59.15
10 | 1.7 | 0.02951 | -0.142 | 57.609
10.5 | 1.726 | 0.03097 | -0.143 | 55.742
11 | 1.747 | 0.03241 | -0.144 | 53.908
11.5 | 1.763 | 0.03405 | -0.145 | 51.768
12 | 1.768 | 0.03562 | -0.146 | 49.641
12.5 | 1.765 | 0.03746 | -0.147 | 47.116
13 | 1.753 | 0.03927 | -0.148 | 44.643
13.5 | 1.733 | 0.04135 | -0.149 | 41.913
14 | 1.704 | 0.04335 | -0.15 | 39.314
14.5 | 1.667 | 0.04596 | -0.151 | 36.268
15 | 1.621 | 0.04782 | -0.152 | 33.898
15.5 | 1.335 | 0.11952 | -0.08 | 11.169
16 | 1.282 | 0.12925 | -0.074 | 9.915
16.5 | 1.225 | 0.13629 | -0.072 | 8.988
17 | 1.16 | 0.14607 | -0.071 | 7.941

## 46. Re 1M Mach 0.25 (2)
BIGFOIL.COM POLAR EXPORT
NACA66-719 a=0.6
NACA66-719 a=0.6 |  |  |  | Cl Max: | 1.2989 | at alpha= | 20 | deg
XFOIL ncrit=9 |  |  |  | L/D Max: | 128.332 | at alpha= | 6 | deg
Re: | 1000000 |  |  | Cd Min: | 0.12638 | at alpha= | 20 | deg
Mach: | 0.25 |  |  | Cl=0 at alpha= | -5.7134 | deg
|  |  |  | @ Cl=0.1, Cd= | 0.012225
|  |  |  | @ Cl=0.4, Cd= | 0.01017
|  |  |  | @ Cl=0.6, Cd= | 0.0095003
alpha (deg) | Cl | Cd | Cm | Cl/Cd
-14.5 | -0.0928 | 0.11245 | -0.1275 | -0.82526
-14 | -0.3943 | 0.04974 | -0.1591 | -7.9272
-13.5 | -0.4442 | 0.03987 | -0.1629 | -11.1412
-13 | -0.4769 | 0.03364 | -0.1616 | -14.1766
-12.5 | -0.4127 | 0.03572 | -0.1619 | -11.5538
-12 | -0.4321 | 0.03134 | -0.1582 | -13.7875
-11.5 | -0.4019 | 0.03109 | -0.1562 | -12.927
-11 | -0.4124 | 0.0276 | -0.1502 | -14.942
-10.5 | -0.4136 | 0.02486 | -0.1434 | -16.6372
-10 | -0.3943 | 0.02322 | -0.1386 | -16.9811
-9.5 | -0.3653 | 0.0206 | -0.1356 | -17.733
-9 | -0.324 | 0.0194 | -0.1338 | -16.701
-8.5 | -0.2785 | 0.01842 | -0.1325 | -15.1194
-8 | -0.2303 | 0.01725 | -0.1316 | -13.3507
-7.5 | -0.1802 | 0.01651 | -0.1308 | -10.9146
-7 | -0.1291 | 0.01519 | -0.1304 | -8.499
-6.5 | -0.0788 | 0.01426 | -0.1298 | -5.5259
-6 | -0.0286 | 0.01359 | -0.129 | -2.1045
-5.5 | 0.0213 | 0.01298 | -0.1282 | 1.641
-5 | 0.072 | 0.01252 | -0.1275 | 5.7508
-4.5 | 0.1213 | 0.012 | -0.1266 | 10.1083
-4 | 0.1723 | 0.01163 | -0.1261 | 14.8151
-3.5 | 0.2257 | 0.01144 | -0.1259 | 19.729
-3 | 0.2776 | 0.01135 | -0.1256 | 24.4581
-2.5 | 0.3309 | 0.01125 | -0.1255 | 29.4133
-2 | 0.3825 | 0.01099 | -0.1251 | 34.8044
-1.5 | 0.4143 | 0.0095 | -0.1218 | 43.6105
-1 | 0.4587 | 0.00898 | -0.1202 | 51.0802
-0.5 | 0.5134 | 0.00917 | -0.1202 | 55.9869
0 | 0.5682 | 0.00938 | -0.1202 | 60.5757
0.5 | 0.6237 | 0.00959 | -0.1203 | 65.0365
1 | 0.6823 | 0.0097 | -0.1211 | 70.3402
1.5 | 0.7437 | 0.00975 | -0.1226 | 76.2769
2 | 0.8065 | 0.00983 | -0.1244 | 82.0448
2.5 | 0.8609 | 0.01013 | -0.1246 | 84.9852
3 | 0.9097 | 0.01027 | -0.1237 | 88.5784
3.5 | 0.9593 | 0.01031 | -0.1228 | 93.0456
4 | 1.0185 | 0.01018 | -0.1237 | 100.0491
4.5 | 1.0888 | 0.00996 | -0.1267 | 109.3173
5 | 1.1371 | 0.01007 | -0.1255 | 112.9196
5.5 | 1.1646 | 0.00996 | -0.1199 | 116.9277
6 | 1.2153 | 0.00947 | -0.1186 | 128.3316
6.5 | 1.2192 | 0.00985 | -0.1089 | 123.7766
7 | 1.2208 | 0.01072 | -0.0994 | 113.8806
7.5 | 1.2102 | 0.01228 | -0.0884 | 98.5505
8 | 1.2167 | 0.01531 | -0.0836 | 79.4709
8.5 | 1.1856 | 0.01927 | -0.072 | 61.5257
9 | 1.1652 | 0.02322 | -0.0627 | 50.1809
9.5 | 1.1497 | 0.02726 | -0.0547 | 42.1753
10 | 1.1419 | 0.03107 | -0.0481 | 36.7525
10.5 | 1.1407 | 0.03466 | -0.0426 | 32.9111
11 | 1.137 | 0.0386 | -0.0373 | 29.456
11.5 | 1.1286 | 0.0431 | -0.0321 | 26.1856
12 | 1.1275 | 0.04744 | -0.0279 | 23.7669
12.5 | 1.1475 | 0.05043 | -0.0257 | 22.7543
13 | 1.1671 | 0.05361 | -0.0238 | 21.7702
13.5 | 1.1903 | 0.05657 | -0.0223 | 21.0412
14 | 1.2051 | 0.06037 | -0.0205 | 19.9619
14.5 | 1.2244 | 0.06393 | -0.0192 | 19.1522
15 | 1.241 | 0.06787 | -0.0181 | 18.285
15.5 | 1.2493 | 0.07273 | -0.0169 | 17.1772
16 | 1.2589 | 0.07769 | -0.0161 | 16.2041
16.5 | 1.269 | 0.08275 | -0.0156 | 15.3353
17 | 1.2788 | 0.08795 | -0.0156 | 14.5401
17.5 | 1.2835 | 0.09392 | -0.0158 | 13.6659
18 | 1.2796 | 0.10102 | -0.0163 | 12.6668
18.5 | 1.2874 | 0.10688 | -0.0173 | 12.0453
19 | 1.2913 | 0.11328 | -0.0187 | 11.3992
19.5 | 1.2949 | 0.11982 | -0.0204 | 10.807
20 | 1.2989 | 0.12638 | -0.0226 | 10.2777

## 47. Re 1M Mach 0.50 (1)
BIGFOIL.COM POLAR EXPORT
NACA66-719 a=0.6
NACA66-719 a=0.6 |  |  |  | Cl Max: | 1.671 | at alpha= | 8.5 | deg
JavaFoil+Calcfoil stall+Eppler ext transition |  |  |  | L/D Max: | 128.882 | at alpha= | 5.5 | deg
Re: | 1000000 |  |  | Cd Min: | 0.00708 | at alpha= | -0.5 | deg
Mach: | 0.5 |  |  | Cl=0 at alpha= | -5.0439 | deg
|  |  |  | @ Cl=0.1, Cd= | 0.010496
|  |  |  | @ Cl=0.4, Cd= | 0.0096242
|  |  |  | @ Cl=0.6, Cd= | 0.009055
alpha (deg) | Cl | Cd | Cm | Cl/Cd
-20 | -0.858 | 0.1935 | -0.042 | -4.434
-19.5 | -0.831 | 0.19237 | -0.044 | -4.319
-19 | -0.8 | 0.18604 | -0.042 | -4.3
-18.5 | -0.771 | 0.17948 | -0.042 | -4.298
-18 | -0.743 | 0.17435 | -0.043 | -4.262
-17.5 | -0.715 | 0.16787 | -0.043 | -4.258
-17 | -0.687 | 0.1633 | -0.044 | -4.204
-16.5 | -0.658 | 0.16181 | -0.044 | -4.067
-16 | -0.628 | 0.15323 | -0.042 | -4.099
-15.5 | -0.6 | 0.14851 | -0.043 | -4.038
-15 | -0.571 | 0.14442 | -0.043 | -3.955
-14.5 | -0.543 | 0.13908 | -0.044 | -3.903
-14 | -0.514 | 0.13611 | -0.044 | -3.779
-13.5 | -0.486 | 0.13273 | -0.045 | -3.661
-13 | -0.457 | 0.12615 | -0.046 | -3.625
-12.5 | -0.428 | 0.12049 | -0.044 | -3.553
-12 | -0.399 | 0.115 | -0.043 | -3.472
-11.5 | -0.371 | 0.11188 | -0.044 | -3.313
-11 | -0.342 | 0.10882 | -0.044 | -3.143
-10.5 | -0.313 | 0.1044 | -0.045 | -3.003
-10 | -0.286 | 0.07531 | -0.05 | -3.791
-9.5 | -0.257 | 0.06924 | -0.051 | -3.71
-9 | -0.228 | 0.08457 | -0.047 | -2.69
-8.5 | -0.307 | 0.06409 | -0.05 | -4.791
-8 | -0.29 | 0.05717 | -0.052 | -5.077
-7.5 | -0.255 | 0.05116 | -0.055 | -4.981
-7 | -0.21 | 0.04759 | -0.056 | -4.421
-6.5 | -0.16 | 0.04388 | -0.053 | -3.652
-6 | -0.107 | 0.04133 | -0.053 | -2.594
-5.5 | -0.052 | 0.03898 | -0.056 | -1.34
-5 | 0.005 | 0.01089 | -0.115 | 0.467
-4.5 | 0.075 | 0.01059 | -0.117 | 7.123
-4 | 0.147 | 0.01032 | -0.118 | 14.217
-3.5 | 0.219 | 0.0101 | -0.12 | 21.664
-3 | 0.291 | 0.00987 | -0.121 | 29.53
-2.5 | 0.364 | 0.0097 | -0.123 | 37.543
-2 | 0.44 | 0.00954 | -0.124 | 46.132
-1.5 | 0.513 | 0.0089 | -0.126 | 57.646
-1 | 0.588 | 0.00945 | -0.128 | 62.19
-0.5 | 0.66 | 0.00708 | -0.129 | 93.186
0 | 0.707 | 0.00797 | -0.13 | 88.714
0.5 | 0.776 | 0.00816 | -0.132 | 95.029
1 | 0.845 | 0.00834 | -0.133 | 101.328
1.5 | 0.913 | 0.00857 | -0.135 | 106.597
2 | 0.982 | 0.00877 | -0.136 | 111.994
2.5 | 1.05 | 0.00902 | -0.137 | 116.471
3 | 1.118 | 0.00929 | -0.139 | 120.305
3.5 | 1.186 | 0.00958 | -0.14 | 123.838
4 | 1.253 | 0.00991 | -0.141 | 126.449
4.5 | 1.32 | 0.01027 | -0.142 | 128.574
5 | 1.368 | 0.01064 | -0.144 | 128.617
5.5 | 1.428 | 0.01108 | -0.145 | 128.882
6 | 1.484 | 0.01156 | -0.146 | 128.39
6.5 | 1.545 | 0.02772 | -0.148 | 55.724
7 | 1.592 | 0.02919 | -0.15 | 54.541
7.5 | 1.631 | 0.03077 | -0.151 | 53.017
8 | 1.659 | 0.03257 | -0.152 | 50.939
8.5 | 1.671 | 0.03458 | -0.153 | 48.316
9 | 1.396 | 0.0622 | -0.064 | 22.439
9.5 | 1.595 | 0.03964 | -0.156 | 40.226
10 | 1.163 | 0.06991 | -0.066 | 16.632
10.5 | 0.871 | 0.08564 | -0.058 | 10.171
11 | 0.899 | 0.10071 | -0.066 | 8.925
11.5 | 0.926 | 0.10687 | -0.066 | 8.663
12 | 0.953 | 0.11177 | -0.066 | 8.523
12.5 | 0.981 | 0.11715 | -0.074 | 8.373
13 | 1.008 | 0.12058 | -0.075 | 8.356
13.5 | 1.034 | 0.12659 | -0.076 | 8.171

## 48. Re 1M Mach 0.50 (2)
BIGFOIL.COM POLAR EXPORT
NACA66-719 a=0.6
NACA66-719 a=0.6 |  |  |  | Cl Max: | 1.1792 | at alpha= | 17 | deg
XFOIL ncrit=9 |  |  |  | L/D Max: | 48.3802 | at alpha= | 5 | deg
Re: | 1000000 |  |  | Cd Min: | 0.20752 | at alpha= | -20 | deg
Mach: | 0.5 |  |  | Cl=0 at alpha= | -5.9812 | deg
|  |  |  | @ Cl=0.1, Cd= | 0.015577
|  |  |  | @ Cl=0.4, Cd= | 0.013874
|  |  |  | @ Cl=0.6, Cd= | 0.021358
alpha (deg) | Cl | Cd | Cm | Cl/Cd
-20 | -0.1941 | 0.20752 | -0.0977 | -0.93533
-19.5 | -0.1719 | 0.20049 | -0.1021 | -0.8574
-19 | -0.1486 | 0.19411 | -0.1063 | -0.76555
-18.5 | -0.1315 | 0.18566 | -0.1112 | -0.70828
-18 | -0.1134 | 0.17739 | -0.1152 | -0.63927
-17.5 | -0.0936 | 0.1702 | -0.1196 | -0.54994
-17 | -0.0793 | 0.16158 | -0.124 | -0.49078
-16.5 | -0.0584 | 0.15516 | -0.1282 | -0.37639
-16 | -0.0393 | 0.14828 | -0.1324 | -0.26504
-15.5 | -0.0323 | 0.13858 | -0.1369 | -0.23308
-15 | -0.0081 | 0.13339 | -0.1407 | -0.060724
-14 | 0.0242 | 0.11973 | -0.1488 | 0.20212
-13.5 | 0.0436 | 0.11404 | -0.1525 | 0.38232
-13 | 0.0516 | 0.10674 | -0.1577 | 0.48342
-12.5 | 0.0567 | 0.09847 | -0.1621 | 0.57581
-12 | 0.0827 | 0.09458 | -0.164 | 0.87439
-11.5 | 0.0982 | 0.08893 | -0.1671 | 1.1042
-11 | 0.0872 | 0.07821 | -0.174 | 1.1149
-10.5 | 0.0675 | 0.06743 | -0.1782 | 1.001
-10 | 0.0659 | 0.06002 | -0.1822 | 1.098
-9.5 | 0.0208 | 0.0456 | -0.1922 | 0.45614
-9 | -0.0174 | 0.03846 | -0.1926 | -0.45242
-8.5 | -0.0492 | 0.03329 | -0.1885 | -1.4779
-8 | -0.0778 | 0.02854 | -0.1807 | -2.726
-7.5 | -0.0925 | 0.02535 | -0.1709 | -3.6489
-7 | -0.0815 | 0.02218 | -0.1641 | -3.6745
-6.5 | -0.0494 | 0.01954 | -0.1595 | -2.5281
-6 | -0.002 | 0.01779 | -0.1566 | -0.11242
-5.5 | 0.0512 | 0.01645 | -0.1545 | 3.1125
-5 | 0.1032 | 0.01552 | -0.152 | 6.6495
-4.5 | 0.1507 | 0.0149 | -0.1489 | 10.1141
-4 | 0.1954 | 0.01456 | -0.1452 | 13.4203
-3.5 | 0.2336 | 0.01411 | -0.1406 | 16.5556
-3 | 0.2758 | 0.01401 | -0.1367 | 19.6859
-2.5 | 0.319 | 0.01402 | -0.1329 | 22.7532
-2 | 0.3652 | 0.01386 | -0.1298 | 26.3492
-1.5 | 0.4148 | 0.01388 | -0.1274 | 29.8847
-1 | 0.3067 | 0.01713 | -0.0976 | 17.9043
-0.5 | 0.2828 | 0.01997 | -0.0846 | 14.1612
0 | 0.3985 | 0.01486 | -0.0929 | 26.817
0.5 | 0.4663 | 0.01474 | -0.0933 | 31.635
1 | 0.5407 | 0.01471 | -0.0952 | 36.7573
3 | 0.5979 | 0.02137 | -0.0672 | 27.9785
3.5 | 0.6698 | 0.02095 | -0.0687 | 31.9714
4 | 0.7459 | 0.02041 | -0.0708 | 36.5458
4.5 | 0.826 | 0.01966 | -0.0732 | 42.0142
5 | 0.911 | 0.01883 | -0.0763 | 48.3802
5.5 | 0.8894 | 0.02228 | -0.065 | 39.9192
6 | 0.9651 | 0.02169 | -0.0665 | 44.4952
6.5 | 1.0118 | 0.0224 | -0.064 | 45.1696
7 | 1.0685 | 0.02258 | -0.0625 | 47.3206
7.5 | 1.1406 | 0.02394 | -0.0661 | 47.6441
8 | 1.1662 | 0.02631 | -0.062 | 44.3254
8.5 | 1.1712 | 0.02944 | -0.0551 | 39.7826
9 | 1.1662 | 0.03335 | -0.0477 | 34.9685
9.5 | 1.1597 | 0.03763 | -0.0407 | 30.8185
10 | 1.1543 | 0.04215 | -0.0345 | 27.3855
10.5 | 1.1402 | 0.04753 | -0.0283 | 23.9891
11 | 1.1224 | 0.05353 | -0.0227 | 20.9677
11.5 | 1.1009 | 0.06035 | -0.018 | 18.2419
12 | 1.1134 | 0.06511 | -0.0155 | 17.1003
12.5 | 1.1301 | 0.06978 | -0.0135 | 16.1952
13 | 1.1428 | 0.07504 | -0.0118 | 15.2292
13.5 | 1.1545 | 0.08065 | -0.0106 | 14.3149
14 | 1.1585 | 0.08722 | -0.0098 | 13.2825
14.5 | 1.163 | 0.09404 | -0.0095 | 12.3671
15 | 1.1685 | 0.10097 | -0.0097 | 11.5727
15.5 | 1.1727 | 0.1082 | -0.0103 | 10.8383
16 | 1.1763 | 0.11571 | -0.0115 | 10.1659
16.5 | 1.1789 | 0.12346 | -0.013 | 9.5488
17 | 1.1792 | 0.1318 | -0.0153 | 8.9469
17.5 | 1.1724 | 0.14144 | -0.0191 | 8.289
18 | 1.1591 | 0.15238 | -0.0244 | 7.6066
18.5 | 1.1429 | 0.16422 | -0.0312 | 6.9596
19 | 1.126 | 0.17672 | -0.0389 | 6.3717
19.5 | 1.1092 | 0.18983 | -0.0475 | 5.8431
20 | 1.087 | 0.20478 | -0.0573 | 5.3081

## 49. Re 2M Mach 0.00 (1)
BIGFOIL.COM POLAR EXPORT
NACA66-719 a=0.6
NACA66-719 a=0.6 |  |  |  | Cl Max: | 1.819 | at alpha= | 13.5 | deg
JavaFoil+Calcfoil stall+Eppler ext transition |  |  |  | L/D Max: | 194.39 | at alpha= | 6 | deg
Re: | 2000000 |  |  | Cd Min: | 0.00512 | at alpha= | -0.5 | deg
Mach: | 0 |  |  | Cl=0 at alpha= | -5.0403 | deg
|  |  |  | @ Cl=0.1, Cd= | 0.0081248
|  |  |  | @ Cl=0.4, Cd= | 0.0073949
|  |  |  | @ Cl=0.6, Cd= | 0.0052169
alpha (deg) | Cl | Cd | Cm | Cl/Cd
-20 | -0.6 | 0.17467 | -0.033 | -3.432
-19.5 | -0.613 | 0.16707 | -0.034 | -3.669
-19 | -0.625 | 0.16047 | -0.034 | -3.897
-18.5 | -0.637 | 0.15315 | -0.035 | -4.157
-18 | -0.647 | 0.14594 | -0.035 | -4.431
-17.5 | -0.655 | 0.13813 | -0.036 | -4.743
-17 | -0.662 | 0.12997 | -0.037 | -5.093
-16.5 | -0.666 | 0.12339 | -0.038 | -5.401
-16 | -0.669 | 0.11696 | -0.038 | -5.717
-15.5 | -0.668 | 0.11349 | -0.039 | -5.888
-15 | -0.665 | 0.10694 | -0.04 | -6.219
-14.5 | -0.659 | 0.10157 | -0.04 | -6.488
-14 | -0.65 | 0.09527 | -0.042 | -6.823
-13.5 | -0.638 | 0.08864 | -0.044 | -7.202
-13 | -0.621 | 0.08502 | -0.043 | -7.31
-12.5 | -0.602 | 0.07997 | -0.045 | -7.533
-12 | -0.58 | 0.07485 | -0.047 | -7.755
-11.5 | -0.556 | 0.06873 | -0.05 | -8.091
-11 | -0.528 | 0.06333 | -0.053 | -8.343
-10.5 | -0.5 | 0.05559 | -0.058 | -9.003
-10 | -0.474 | 0.04504 | -0.066 | -10.531
-9.5 | -0.503 | 0.01254 | -0.089 | -40.118
-9 | -0.457 | 0.01155 | -0.091 | -39.582
-8.5 | -0.406 | 0.01098 | -0.093 | -36.962
-8 | -0.352 | 0.00986 | -0.095 | -35.729
-7.5 | -0.296 | 0.00958 | -0.096 | -30.853
-7 | -0.238 | 0.00902 | -0.097 | -26.363
-6.5 | -0.179 | 0.00844 | -0.099 | -21.157
-6 | -0.119 | 0.00895 | -0.1 | -13.257
-5.5 | -0.057 | 0.0086 | -0.102 | -6.66
-5 | 0.005 | 0.0084 | -0.103 | 0.539
-4.5 | 0.067 | 0.00821 | -0.104 | 8.137
-4 | 0.129 | 0.00805 | -0.105 | 16.072
-3.5 | 0.192 | 0.00778 | -0.107 | 24.708
-3 | 0.255 | 0.0077 | -0.108 | 33.139
-2.5 | 0.318 | 0.00757 | -0.109 | 42.071
-2 | 0.383 | 0.00743 | -0.111 | 51.544
-1.5 | 0.446 | 0.0073 | -0.112 | 61.128
-1 | 0.509 | 0.0072 | -0.113 | 70.7
-0.5 | 0.572 | 0.00512 | -0.114 | 111.739
0 | 0.624 | 0.0053 | -0.116 | 117.735
0.5 | 0.686 | 0.00537 | -0.117 | 127.625
1 | 0.747 | 0.00547 | -0.118 | 136.429
1.5 | 0.808 | 0.00556 | -0.119 | 145.356
2 | 0.868 | 0.00565 | -0.121 | 153.769
2.5 | 0.929 | 0.00574 | -0.122 | 161.751
3 | 0.989 | 0.00585 | -0.123 | 169.177
3.5 | 1.05 | 0.00594 | -0.124 | 176.725
4 | 1.11 | 0.00608 | -0.125 | 182.545
4.5 | 1.169 | 0.0062 | -0.127 | 188.506
5 | 1.218 | 0.00635 | -0.128 | 191.813
5.5 | 1.275 | 0.00657 | -0.129 | 193.968
6 | 1.33 | 0.00684 | -0.13 | 194.39
6.5 | 1.384 | 0.00712 | -0.131 | 194.388
7 | 1.421 | 0.01882 | -0.131 | 75.513
7.5 | 1.47 | 0.01973 | -0.132 | 74.506
8 | 1.517 | 0.02062 | -0.133 | 73.594
8.5 | 1.562 | 0.02145 | -0.134 | 72.827
9 | 1.604 | 0.02224 | -0.136 | 72.11
9.5 | 1.643 | 0.02317 | -0.137 | 70.917
10 | 1.68 | 0.02415 | -0.138 | 69.564
10.5 | 1.713 | 0.02516 | -0.139 | 68.102
11 | 1.743 | 0.02631 | -0.14 | 66.243
11.5 | 1.769 | 0.02742 | -0.141 | 64.534
12 | 1.79 | 0.02861 | -0.142 | 62.563
12.5 | 1.804 | 0.02995 | -0.143 | 60.232
13 | 1.814 | 0.03115 | -0.144 | 58.219
13.5 | 1.819 | 0.03269 | -0.145 | 55.628
14 | 1.818 | 0.03417 | -0.146 | 53.21
14.5 | 1.814 | 0.03588 | -0.147 | 50.555
15 | 1.805 | 0.03742 | -0.148 | 48.233
15.5 | 1.792 | 0.03893 | -0.149 | 46.014
16 | 1.774 | 0.04101 | -0.15 | 43.253
16.5 | 1.753 | 0.04295 | -0.151 | 40.808
17 | 1.725 | 0.04502 | -0.151 | 38.32
17.5 | 1.692 | 0.0472 | -0.152 | 35.847
18 | 1.655 | 0.04937 | -0.153 | 33.534
18.5 | 1.616 | 0.05192 | -0.154 | 31.12

## 50. Re 2M Mach 0.00 (2)
BIGFOIL.COM POLAR EXPORT
NACA66-719 a=0.6
NACA66-719 a=0.6 |  |  |  | Cl Max: | 1.4742 | at alpha= | 20 | deg
XFOIL ncrit=9 |  |  |  | L/D Max: | 201.475 | at alpha= | 6 | deg
Re: | 2000000 |  |  | Cd Min: | 0.09051 | at alpha= | 20 | deg
Mach: | 0 |  |  | Cl=0 at alpha= | -5.4687 | deg
|  |  |  | @ Cl=0.1, Cd= | 0.0089496
|  |  |  | @ Cl=0.4, Cd= | 0.0077144
|  |  |  | @ Cl=0.6, Cd= | 0.0058407
alpha (deg) | Cl | Cd | Cm | Cl/Cd
-19.5 | -0.8707 | 0.05355 | -0.1405 | -16.2596
-19 | -0.9102 | 0.04323 | -0.1457 | -21.0548
-18.5 | -0.924 | 0.03733 | -0.1471 | -24.7522
-18 | -0.9303 | 0.03285 | -0.1468 | -28.3196
-17.5 | -0.9286 | 0.02938 | -0.1457 | -31.6065
-17 | -0.9203 | 0.02661 | -0.144 | -34.5847
-16.5 | -0.9074 | 0.02431 | -0.1419 | -37.3262
-16 | -0.8901 | 0.02239 | -0.1397 | -39.7544
-15.5 | -0.8731 | 0.02051 | -0.137 | -42.5695
-15 | -0.853 | 0.0188 | -0.1341 | -45.3723
-14.5 | -0.8343 | 0.01702 | -0.1308 | -49.0188
-14 | -0.7973 | 0.01629 | -0.1293 | -48.9441
-13.5 | -0.7559 | 0.01581 | -0.1283 | -47.8115
-13 | -0.7162 | 0.01526 | -0.1268 | -46.9332
-12.5 | -0.6771 | 0.01467 | -0.1252 | -46.1554
-12 | -0.6347 | 0.01431 | -0.1239 | -44.3536
-11.5 | -0.592 | 0.01405 | -0.1225 | -42.1352
-11 | -0.5511 | 0.01373 | -0.1206 | -40.1384
-10.5 | -0.5046 | 0.01337 | -0.1199 | -37.7412
-10 | -0.4601 | 0.01278 | -0.1188 | -36.0016
-9.5 | -0.4145 | 0.0122 | -0.118 | -33.9754
-9 | -0.3641 | 0.01188 | -0.1178 | -30.6481
-8.5 | -0.3135 | 0.01154 | -0.1177 | -27.1664
-8 | -0.2619 | 0.01123 | -0.1177 | -23.3215
-7.5 | -0.2089 | 0.01098 | -0.118 | -19.0255
-7 | -0.1602 | 0.01043 | -0.1175 | -15.3595
-6.5 | -0.1103 | 0.00993 | -0.1172 | -11.1078
-6 | -0.0565 | 0.0097 | -0.1176 | -5.8247
-5.5 | -0.0034 | 0.00942 | -0.1179 | -0.36093
-5 | 0.0509 | 0.00921 | -0.1183 | 5.5266
-4.5 | 0.1037 | 0.00893 | -0.1185 | 11.6125
-4 | 0.1581 | 0.00873 | -0.119 | 18.11
-3.5 | 0.2137 | 0.00855 | -0.1197 | 24.9942
-3 | 0.2691 | 0.00835 | -0.1204 | 32.2275
-2.5 | 0.325 | 0.00819 | -0.1212 | 39.6825
-2 | 0.3807 | 0.00802 | -0.1219 | 47.4688
-1.5 | 0.4287 | 0.00726 | -0.1215 | 59.0496
-1 | 0.4735 | 0.00621 | -0.1207 | 76.248
-0.5 | 0.5265 | 0.00583 | -0.1211 | 90.3087
0 | 0.5844 | 0.00583 | -0.1222 | 100.2401
0.5 | 0.6429 | 0.00587 | -0.1234 | 109.523
1 | 0.7012 | 0.00589 | -0.1246 | 119.0492
1.5 | 0.7597 | 0.0059 | -0.1259 | 128.7627
2 | 0.8184 | 0.00601 | -0.1273 | 136.173
2.5 | 0.8762 | 0.0061 | -0.1285 | 143.6393
3 | 0.9326 | 0.00608 | -0.1295 | 153.3882
3.5 | 0.9887 | 0.00605 | -0.1303 | 163.4215
4 | 1.0449 | 0.00603 | -0.1312 | 173.2836
4.5 | 1.1001 | 0.00606 | -0.1319 | 181.5347
5 | 1.1487 | 0.00601 | -0.1312 | 191.1314
5.5 | 1.1954 | 0.00604 | -0.1302 | 197.9139
6 | 1.229 | 0.0061 | -0.1263 | 201.4754
6.5 | 1.2282 | 0.0068 | -0.1159 | 180.6176
7 | 1.1795 | 0.00929 | -0.0978 | 126.9645
7.5 | 1.1433 | 0.01227 | -0.0834 | 93.1785
8 | 1.1108 | 0.01545 | -0.0704 | 71.8964
9.5 | 1.115 | 0.02575 | -0.0555 | 43.301
10 | 1.1215 | 0.02853 | -0.0506 | 39.3095
10.5 | 1.1244 | 0.03162 | -0.0456 | 35.5598
11 | 1.1326 | 0.03458 | -0.0415 | 32.753
11.5 | 1.1425 | 0.03751 | -0.0378 | 30.4585
12 | 1.1679 | 0.03961 | -0.0359 | 29.485
12.5 | 1.1945 | 0.04161 | -0.0342 | 28.707
13 | 1.223 | 0.04357 | -0.0329 | 28.0698
13.5 | 1.2477 | 0.04583 | -0.0314 | 27.2245
14 | 1.2748 | 0.04794 | -0.0302 | 26.5916
14.5 | 1.2992 | 0.05035 | -0.0289 | 25.8034
15 | 1.3223 | 0.0529 | -0.0276 | 24.9962
15.5 | 1.3422 | 0.05583 | -0.0263 | 24.0408
16 | 1.3646 | 0.05855 | -0.0253 | 23.3066
16.5 | 1.3844 | 0.0616 | -0.0244 | 22.474
17 | 1.4014 | 0.06501 | -0.0235 | 21.5567
17.5 | 1.4106 | 0.06931 | -0.0224 | 20.352
18 | 1.4294 | 0.07269 | -0.022 | 19.6643
18.5 | 1.4453 | 0.07649 | -0.0218 | 18.8953
19 | 1.4559 | 0.08097 | -0.0216 | 17.9807
19.5 | 1.4663 | 0.08554 | -0.0217 | 17.1417
20 | 1.4742 | 0.09051 | -0.022 | 16.2877

## 51. Re 2M Mach 0.10 (1)
BIGFOIL.COM POLAR EXPORT
NACA66-719 a=0.6
NACA66-719 a=0.6 |  |  |  | Cl Max: | 1.811 | at alpha= | 13.5 | deg
JavaFoil+Calcfoil stall+Eppler ext transition |  |  |  | L/D Max: | 194.209 | at alpha= | 6 | deg
Re: | 2000000 |  |  | Cd Min: | 0.00512 | at alpha= | -0.5 | deg
Mach: | 0.1 |  |  | Cl=0 at alpha= | -5.0397 | deg
|  |  |  | @ Cl=0.1, Cd= | 0.008101
|  |  |  | @ Cl=0.4, Cd= | 0.0073814
|  |  |  | @ Cl=0.6, Cd= | 0.0052258
alpha (deg) | Cl | Cd | Cm | Cl/Cd
-20 | -0.553 | 0.17788 | -0.033 | -3.108
-19.5 | -0.569 | 0.17008 | -0.033 | -3.346
-19 | -0.585 | 0.16348 | -0.034 | -3.576
-18.5 | -0.599 | 0.15526 | -0.035 | -3.858
-18 | -0.612 | 0.14759 | -0.035 | -4.148
-17.5 | -0.624 | 0.13864 | -0.036 | -4.501
-17 | -0.634 | 0.13234 | -0.037 | -4.79
-16.5 | -0.642 | 0.12533 | -0.038 | -5.12
-16 | -0.647 | 0.1218 | -0.038 | -5.311
-15.5 | -0.65 | 0.11491 | -0.039 | -5.653
-15 | -0.649 | 0.10835 | -0.04 | -5.993
-14.5 | -0.646 | 0.10291 | -0.04 | -6.277
-14 | -0.639 | 0.09584 | -0.041 | -6.67
-13.5 | -0.629 | 0.09103 | -0.042 | -6.908
-13 | -0.615 | 0.08596 | -0.043 | -7.154
-12.5 | -0.598 | 0.081 | -0.044 | -7.377
-12 | -0.576 | 0.07594 | -0.046 | -7.592
-11.5 | -0.552 | 0.07116 | -0.047 | -7.758
-11 | -0.526 | 0.06449 | -0.052 | -8.161
-10.5 | -0.497 | 0.05838 | -0.056 | -8.515
-10 | -0.545 | 0.01369 | -0.088 | -39.819
-9.5 | -0.502 | 0.01295 | -0.089 | -38.735
-9 | -0.458 | 0.01172 | -0.092 | -39.074
-8.5 | -0.407 | 0.01107 | -0.093 | -36.756
-8 | -0.353 | 0.00993 | -0.095 | -35.553
-7.5 | -0.297 | 0.00964 | -0.097 | -30.759
-7 | -0.239 | 0.00884 | -0.098 | -26.985
-6.5 | -0.179 | 0.00852 | -0.099 | -21.041
-6 | -0.119 | 0.00895 | -0.101 | -13.315
-5.5 | -0.058 | 0.00868 | -0.102 | -6.635
-5 | 0.005 | 0.00847 | -0.103 | 0.537
-4.5 | 0.067 | 0.00819 | -0.105 | 8.195
-4 | 0.13 | 0.00802 | -0.106 | 16.2
-3.5 | 0.193 | 0.00786 | -0.107 | 24.584
-3 | 0.256 | 0.00769 | -0.109 | 33.336
-2.5 | 0.32 | 0.00755 | -0.11 | 42.376
-2 | 0.385 | 0.00741 | -0.111 | 51.931
-1.5 | 0.448 | 0.00729 | -0.112 | 61.473
-1 | 0.511 | 0.00719 | -0.114 | 71.099
-0.5 | 0.575 | 0.00512 | -0.115 | 112.333
0 | 0.627 | 0.00534 | -0.116 | 117.422
0.5 | 0.689 | 0.00541 | -0.117 | 127.231
1 | 0.75 | 0.00548 | -0.119 | 136.794
1.5 | 0.811 | 0.00557 | -0.12 | 145.609
2 | 0.872 | 0.00566 | -0.121 | 154.012
2.5 | 0.933 | 0.00577 | -0.122 | 161.858
3 | 0.994 | 0.00587 | -0.124 | 169.459
3.5 | 1.055 | 0.00596 | -0.125 | 176.953
4 | 1.115 | 0.0061 | -0.126 | 182.733
4.5 | 1.175 | 0.00624 | -0.127 | 188.21
5 | 1.224 | 0.00638 | -0.128 | 191.804
5.5 | 1.28 | 0.00661 | -0.13 | 193.67
6 | 1.336 | 0.00688 | -0.131 | 194.209
6.5 | 1.389 | 0.00719 | -0.132 | 193.287
7 | 1.427 | 0.01904 | -0.132 | 74.937
7.5 | 1.476 | 0.01998 | -0.133 | 73.9
8 | 1.523 | 0.02083 | -0.134 | 73.119
8.5 | 1.568 | 0.02165 | -0.135 | 72.419
9 | 1.609 | 0.0225 | -0.136 | 71.531
9.5 | 1.649 | 0.02349 | -0.137 | 70.185
10 | 1.684 | 0.02449 | -0.138 | 68.783
10.5 | 1.717 | 0.02553 | -0.14 | 67.239
11 | 1.745 | 0.02665 | -0.141 | 65.506
11.5 | 1.771 | 0.02777 | -0.142 | 63.764
12 | 1.789 | 0.029 | -0.143 | 61.695
12.5 | 1.801 | 0.03039 | -0.144 | 59.288
13 | 1.809 | 0.03163 | -0.145 | 57.17
13.5 | 1.811 | 0.03322 | -0.146 | 54.506
14 | 1.808 | 0.03472 | -0.147 | 52.072
14.5 | 1.8 | 0.03656 | -0.148 | 49.222
15 | 1.786 | 0.0383 | -0.149 | 46.644
15.5 | 1.769 | 0.03994 | -0.15 | 44.293
16 | 1.747 | 0.04187 | -0.15 | 41.725
16.5 | 1.721 | 0.04374 | -0.151 | 39.332
17 | 1.688 | 0.04604 | -0.152 | 36.662
17.5 | 1.649 | 0.04861 | -0.153 | 33.925
18 | 1.607 | 0.0509 | -0.154 | 31.565
18.5 | 1.561 | 0.05377 | -0.154 | 29.028

## 52. Re 2M Mach 0.10 (2)
BIGFOIL.COM POLAR EXPORT
NACA66-719 a=0.6
NACA66-719 a=0.6 |  |  |  | Cl Max: | 1.4645 | at alpha= | 20 | deg
XFOIL ncrit=9 |  |  |  | L/D Max: | 199.579 | at alpha= | 6 | deg
Re: | 2000000 |  |  | Cd Min: | 0.09364 | at alpha= | 20 | deg
Mach: | 0.1 |  |  | Cl=0 at alpha= | -5.477 | deg
|  |  |  | @ Cl=0.1, Cd= | 0.0090245
|  |  |  | @ Cl=0.4, Cd= | 0.0078057
|  |  |  | @ Cl=0.6, Cd= | 0.0058784
alpha (deg) | Cl | Cd | Cm | Cl/Cd
-19 | -0.8484 | 0.05168 | -0.1443 | -16.4164
-18.5 | -0.878 | 0.04271 | -0.1488 | -20.5572
-18 | -0.8964 | 0.03647 | -0.15 | -24.5791
-17.5 | -0.9034 | 0.03199 | -0.1495 | -28.2401
-17 | -0.9017 | 0.02856 | -0.148 | -31.5721
-16.5 | -0.8942 | 0.02578 | -0.1459 | -34.6858
-16 | -0.8799 | 0.02358 | -0.1436 | -37.3155
-15.5 | -0.8635 | 0.02158 | -0.141 | -40.0139
-15 | -0.8444 | 0.01975 | -0.1381 | -42.7544
-14.5 | -0.8334 | 0.01747 | -0.1341 | -47.7046
-14 | -0.799 | 0.01657 | -0.1321 | -48.2197
-13.5 | -0.7571 | 0.01605 | -0.131 | -47.1713
-13 | -0.7179 | 0.01544 | -0.1293 | -46.4961
-12.5 | -0.6775 | 0.01488 | -0.1277 | -45.5309
-12 | -0.6348 | 0.01448 | -0.1264 | -43.8398
-11.5 | -0.5903 | 0.01425 | -0.1251 | -41.4246
-11 | -0.5497 | 0.01389 | -0.1231 | -39.5752
-10.5 | -0.505 | 0.01352 | -0.1218 | -37.3521
-10 | -0.4566 | 0.01317 | -0.1212 | -34.6697
-9.5 | -0.4146 | 0.01234 | -0.1196 | -33.5981
-9 | -0.3642 | 0.012 | -0.1194 | -30.35
-8.5 | -0.3134 | 0.01165 | -0.1192 | -26.9013
-8 | -0.2618 | 0.01132 | -0.1191 | -23.1272
-7.5 | -0.2087 | 0.01106 | -0.1192 | -18.8698
-7 | -0.1584 | 0.01059 | -0.1189 | -14.9575
-6.5 | -0.1098 | 0.01 | -0.1183 | -10.98
-6 | -0.0559 | 0.00976 | -0.1187 | -5.7275
-5.5 | -0.0025 | 0.00947 | -0.1189 | -0.26399
-5 | 0.0519 | 0.00926 | -0.1193 | 5.6048
-4.5 | 0.105 | 0.009 | -0.1194 | 11.6667
-4 | 0.1596 | 0.00876 | -0.1199 | 18.2192
-3.5 | 0.2155 | 0.00858 | -0.1206 | 25.1166
-3 | 0.2712 | 0.00838 | -0.1212 | 32.3628
-2.5 | 0.3273 | 0.00822 | -0.1219 | 39.8175
-2 | 0.3834 | 0.00806 | -0.1227 | 47.5682
-1.5 | 0.4317 | 0.00732 | -0.1223 | 58.9754
-1 | 0.4768 | 0.00628 | -0.1215 | 75.9236
-0.5 | 0.5295 | 0.00586 | -0.1217 | 90.3584
0 | 0.5877 | 0.00587 | -0.1229 | 100.1193
0.5 | 0.6465 | 0.00591 | -0.1241 | 109.3909
1 | 0.7051 | 0.00592 | -0.1253 | 119.1047
1.5 | 0.764 | 0.00595 | -0.1266 | 128.4034
2 | 0.8231 | 0.00607 | -0.128 | 135.6013
2.5 | 0.8809 | 0.00614 | -0.1292 | 143.4691
3 | 0.9376 | 0.00612 | -0.1301 | 153.2026
3.5 | 0.9941 | 0.00609 | -0.1309 | 163.2348
4 | 1.0505 | 0.00608 | -0.1318 | 172.7796
4.5 | 1.1061 | 0.00612 | -0.1325 | 180.7353
5 | 1.1542 | 0.00606 | -0.1316 | 190.462
5.5 | 1.2002 | 0.00609 | -0.1303 | 197.0772
6 | 1.2314 | 0.00617 | -0.1258 | 199.5786
7 | 1.1811 | 0.00949 | -0.0973 | 124.4573
7.5 | 1.143 | 0.01257 | -0.0826 | 90.9308
8 | 1.11 | 0.01583 | -0.0696 | 70.12
9.5 | 1.1154 | 0.0262 | -0.0548 | 42.5725
10 | 1.1206 | 0.0291 | -0.0499 | 38.5086
10.5 | 1.1233 | 0.03224 | -0.0448 | 34.8418
11 | 1.131 | 0.03525 | -0.0406 | 32.0851
11.5 | 1.1409 | 0.03827 | -0.0369 | 29.8119
12 | 1.1682 | 0.04025 | -0.0352 | 29.0236
12.5 | 1.1948 | 0.0423 | -0.0335 | 28.2459
13 | 1.2224 | 0.04439 | -0.0321 | 27.5377
13.5 | 1.2472 | 0.04668 | -0.0305 | 26.7181
14 | 1.2735 | 0.04895 | -0.0292 | 26.0163
14.5 | 1.2991 | 0.05129 | -0.028 | 25.3285
15 | 1.3194 | 0.05419 | -0.0265 | 24.3477
15.5 | 1.342 | 0.05691 | -0.0253 | 23.5811
16 | 1.3624 | 0.05992 | -0.0243 | 22.737
16.5 | 1.3826 | 0.06302 | -0.0233 | 21.9391
17 | 1.3982 | 0.06665 | -0.0224 | 20.9782
17.5 | 1.4083 | 0.07096 | -0.0214 | 19.8464
18 | 1.4249 | 0.07471 | -0.021 | 19.0724
18.5 | 1.4403 | 0.07867 | -0.0208 | 18.3081
19 | 1.4501 | 0.08336 | -0.0206 | 17.3956
19.5 | 1.4597 | 0.08814 | -0.0208 | 16.5612
20 | 1.4645 | 0.09364 | -0.0213 | 15.6397

## 53. Re 2M Mach 0.25 (1)
BIGFOIL.COM POLAR EXPORT
NACA66-719 a=0.6
NACA66-719 a=0.6 |  |  |  | Cl Max: | 1.773 | at alpha= | 12 | deg
JavaFoil+Calcfoil stall+Eppler ext transition |  |  |  | L/D Max: | 189.421 | at alpha= | 6 | deg
Re: | 2000000 |  |  | Cd Min: | 0.0052 | at alpha= | -0.5 | deg
Mach: | 0.25 |  |  | Cl=0 at alpha= | -5.0391 | deg
|  |  |  | @ Cl=0.1, Cd= | 0.0082928
|  |  |  | @ Cl=0.4, Cd= | 0.0075545
|  |  |  | @ Cl=0.6, Cd= | 0.0052476
alpha (deg) | Cl | Cd | Cm | Cl/Cd
-18 | -0.283 | 0.16837 | -0.034 | -1.678
-17.5 | -0.333 | 0.1581 | -0.035 | -2.103
-17 | -0.377 | 0.14778 | -0.036 | -2.552
-16.5 | -0.417 | 0.14117 | -0.037 | -2.957
-16 | -0.453 | 0.13075 | -0.038 | -3.466
-15.5 | -0.484 | 0.12237 | -0.039 | -3.958
-15 | -0.511 | 0.11636 | -0.04 | -4.388
-14.5 | -0.531 | 0.10784 | -0.04 | -4.928
-14 | -0.547 | 0.10189 | -0.041 | -5.364
-13.5 | -0.556 | 0.09692 | -0.042 | -5.733
-13 | -0.559 | 0.08947 | -0.043 | -6.247
-12.5 | -0.556 | 0.08492 | -0.044 | -6.542
-12 | -0.546 | 0.07956 | -0.045 | -6.869
-11.5 | -0.531 | 0.07454 | -0.046 | -7.13
-11 | -0.512 | 0.06945 | -0.048 | -7.366
-10.5 | -0.486 | 0.06458 | -0.05 | -7.529
-10 | -0.457 | 0.05947 | -0.053 | -7.689
-9.5 | -0.425 | 0.05335 | -0.059 | -7.97
-9 | -0.39 | 0.04691 | -0.064 | -8.322
-8.5 | -0.411 | 0.01176 | -0.095 | -34.894
-8 | -0.358 | 0.0105 | -0.097 | -34.055
-7.5 | -0.302 | 0.00987 | -0.099 | -30.573
-7 | -0.243 | 0.00953 | -0.1 | -25.521
-6.5 | -0.183 | 0.00924 | -0.101 | -19.821
-6 | -0.121 | 0.00803 | -0.103 | -15.116
-5.5 | -0.059 | 0.00819 | -0.104 | -7.18
-5 | 0.005 | 0.00868 | -0.106 | 0.537
-4.5 | 0.069 | 0.00838 | -0.107 | 8.214
-4 | 0.133 | 0.0082 | -0.109 | 16.264
-3.5 | 0.198 | 0.00801 | -0.11 | 24.756
-3 | 0.263 | 0.00785 | -0.111 | 33.56
-2.5 | 0.329 | 0.0077 | -0.113 | 42.704
-2 | 0.396 | 0.00756 | -0.114 | 52.317
-1.5 | 0.461 | 0.00747 | -0.115 | 61.654
-1 | 0.526 | 0.00736 | -0.116 | 71.408
-0.5 | 0.591 | 0.0052 | -0.118 | 113.682
0 | 0.644 | 0.00548 | -0.119 | 117.439
0.5 | 0.707 | 0.00556 | -0.12 | 127.152
1 | 0.77 | 0.00563 | -0.122 | 136.572
1.5 | 0.832 | 0.00573 | -0.123 | 145.343
2 | 0.895 | 0.00582 | -0.124 | 153.752
2.5 | 0.957 | 0.00594 | -0.125 | 161.065
3 | 1.02 | 0.00605 | -0.127 | 168.624
3.5 | 1.082 | 0.00618 | -0.128 | 175.112
4 | 1.143 | 0.00631 | -0.129 | 181.298
4.5 | 1.205 | 0.00646 | -0.13 | 186.445
5 | 1.254 | 0.00663 | -0.132 | 189.235
5.5 | 1.312 | 0.00693 | -0.133 | 189.256
6 | 1.368 | 0.00722 | -0.134 | 189.421
6.5 | 1.423 | 0.00754 | -0.135 | 188.779
7 | 1.461 | 0.02013 | -0.135 | 72.58
7.5 | 1.51 | 0.02113 | -0.136 | 71.439
8 | 1.556 | 0.02204 | -0.137 | 70.592
8.5 | 1.598 | 0.02303 | -0.139 | 69.391
9 | 1.638 | 0.02395 | -0.14 | 68.378
9.5 | 1.673 | 0.02505 | -0.141 | 66.804
10 | 1.704 | 0.02617 | -0.142 | 65.115
10.5 | 1.731 | 0.02739 | -0.143 | 63.173
11 | 1.752 | 0.02884 | -0.144 | 60.736
11.5 | 1.767 | 0.03014 | -0.145 | 58.629
12 | 1.773 | 0.03157 | -0.146 | 56.144
12.5 | 1.769 | 0.03315 | -0.147 | 53.364
13 | 1.757 | 0.03471 | -0.149 | 50.637
13.5 | 1.737 | 0.03664 | -0.15 | 47.425
14 | 1.709 | 0.03847 | -0.151 | 44.425
14.5 | 1.672 | 0.04077 | -0.151 | 41.01
15 | 1.627 | 0.04264 | -0.152 | 38.154
15.5 | 1.573 | 0.04527 | -0.153 | 34.737
16 | 1.511 | 0.048 | -0.154 | 31.482
16.5 | 1.442 | 0.05101 | -0.155 | 28.275
17 | 1.356 | 0.05732 | -0.154 | 23.653

## 54. Re 2M Mach 0.25 (2)
BIGFOIL.COM POLAR EXPORT
NACA66-719 a=0.6
NACA66-719 a=0.6 |  |  |  | Cl Max: | 1.4099 | at alpha= | 19 | deg
XFOIL ncrit=9 |  |  |  | L/D Max: | 190.047 | at alpha= | 5.5 | deg
Re: | 2000000 |  |  | Cd Min: | 0.16911 | at alpha= | -20 | deg
Mach: | 0.25 |  |  | Cl=0 at alpha= | -5.5241 | deg
|  |  |  | @ Cl=0.1, Cd= | 0.0093999
|  |  |  | @ Cl=0.4, Cd= | 0.0082099
|  |  |  | @ Cl=0.6, Cd= | 0.0060796
alpha (deg) | Cl | Cd | Cm | Cl/Cd
-20 | -0.2954 | 0.16911 | -0.0874 | -1.7468
-19.5 | -0.2788 | 0.16321 | -0.0917 | -1.7082
-19 | -0.2635 | 0.15699 | -0.0959 | -1.6785
-18.5 | -0.2508 | 0.1502 | -0.1003 | -1.6698
-18 | -0.2409 | 0.14289 | -0.1047 | -1.6859
-17.5 | -0.2224 | 0.13754 | -0.1085 | -1.617
-17 | -0.6426 | 0.05873 | -0.1516 | -10.9416
-16.5 | -0.7093 | 0.04399 | -0.1613 | -16.1241
-16 | -0.7457 | 0.03609 | -0.1632 | -20.6622
-15.5 | -0.7672 | 0.03058 | -0.1619 | -25.0883
-15 | -0.7747 | 0.02654 | -0.1592 | -29.1899
-14.5 | -0.7721 | 0.02337 | -0.1557 | -33.0381
-14 | -0.76 | 0.0209 | -0.1519 | -36.3636
-13.5 | -0.7524 | 0.01817 | -0.1472 | -41.4089
-13 | -0.7178 | 0.01708 | -0.1444 | -42.0258
-12.5 | -0.67 | 0.01668 | -0.143 | -40.1679
-12 | -0.6287 | 0.016 | -0.1408 | -39.2938
-11.5 | -0.5838 | 0.01546 | -0.1389 | -37.762
-11 | -0.5355 | 0.01518 | -0.1374 | -35.2767
-10.5 | -0.4934 | 0.0146 | -0.135 | -33.7945
-10 | -0.4531 | 0.01407 | -0.1322 | -32.2033
-9.5 | -0.4041 | 0.01377 | -0.1308 | -29.3464
-9 | -0.3619 | 0.01279 | -0.1286 | -28.2955
-8.5 | -0.311 | 0.01236 | -0.1277 | -25.1618
-8 | -0.2595 | 0.01191 | -0.1269 | -21.7884
-7.5 | -0.2061 | 0.01156 | -0.1265 | -17.8287
-7 | -0.1528 | 0.01119 | -0.1261 | -13.655
-6.5 | -0.1043 | 0.01051 | -0.1249 | -9.9239
-6 | -0.0514 | 0.01012 | -0.1246 | -5.0791
-5.5 | 0.0026 | 0.00981 | -0.1244 | 0.26504
-5 | 0.0576 | 0.00958 | -0.1244 | 6.0125
-4.5 | 0.1141 | 0.00934 | -0.1247 | 12.2163
-4 | 0.168 | 0.00894 | -0.1246 | 18.7919
-3.5 | 0.225 | 0.00874 | -0.1251 | 25.7437
-3 | 0.2826 | 0.00858 | -0.1257 | 32.9371
-2.5 | 0.3394 | 0.00838 | -0.1262 | 40.5012
-2 | 0.3971 | 0.00824 | -0.1269 | 48.1917
-1.5 | 0.4491 | 0.0077 | -0.1267 | 58.3247
-1 | 0.4944 | 0.00667 | -0.1257 | 74.1229
0 | 0.6053 | 0.00605 | -0.1265 | 100.0496
0.5 | 0.6659 | 0.0061 | -0.1277 | 109.1639
1 | 0.7264 | 0.00614 | -0.1289 | 118.3062
1.5 | 0.7874 | 0.00624 | -0.1303 | 126.1859
2 | 0.8474 | 0.00639 | -0.1316 | 132.6135
2.5 | 0.9059 | 0.00638 | -0.1324 | 141.9906
3 | 0.9639 | 0.00638 | -0.1332 | 151.0815
3.5 | 1.0222 | 0.00637 | -0.1339 | 160.471
4 | 1.0797 | 0.00634 | -0.1345 | 170.2997
4.5 | 1.1386 | 0.00645 | -0.1354 | 176.5271
5 | 1.1807 | 0.00635 | -0.1327 | 185.937
5.5 | 1.2163 | 0.0064 | -0.1287 | 190.0469
6 | 1.2433 | 0.00666 | -0.1232 | 186.6817
7 | 1.1909 | 0.0106 | -0.0947 | 112.3491
7.5 | 1.1346 | 0.0146 | -0.0774 | 77.7123
8 | 1.1085 | 0.01788 | -0.0657 | 61.9966
9.5 | 1.1166 | 0.02879 | -0.0514 | 38.7843
10 | 1.1195 | 0.03198 | -0.0461 | 35.0063
10.5 | 1.1196 | 0.03545 | -0.0408 | 31.5825
11 | 1.1236 | 0.03893 | -0.0362 | 28.8621
11.5 | 1.1384 | 0.04189 | -0.0329 | 27.1759
12 | 1.1669 | 0.04404 | -0.0311 | 26.4964
12.5 | 1.1939 | 0.04637 | -0.0293 | 25.7473
13 | 1.2203 | 0.04879 | -0.0276 | 25.0113
13.5 | 1.2452 | 0.0514 | -0.0259 | 24.2257
14 | 1.2708 | 0.05407 | -0.0244 | 23.5029
14.5 | 1.293 | 0.05708 | -0.0229 | 22.6524
15 | 1.3118 | 0.06046 | -0.0213 | 21.697
15.5 | 1.3329 | 0.06379 | -0.0201 | 20.8951
16 | 1.3511 | 0.06749 | -0.019 | 20.0193
16.5 | 1.3651 | 0.07168 | -0.0179 | 19.0444
17 | 1.3727 | 0.07671 | -0.0169 | 17.8947
17.5 | 1.3858 | 0.08134 | -0.0165 | 17.0371
18 | 1.3971 | 0.08626 | -0.0164 | 16.1964
18.5 | 1.4068 | 0.09151 | -0.0165 | 15.3732
19 | 1.4099 | 0.09769 | -0.0171 | 14.4324
19.5 | 1.4088 | 0.10452 | -0.0181 | 13.4788
20 | 1.4002 | 0.11252 | -0.0197 | 12.444

## 55. Re 2M Mach 0.50 (1)
BIGFOIL.COM POLAR EXPORT
NACA66-719 a=0.6
NACA66-719 a=0.6 |  |  |  | Cl Max: | 1.675 | at alpha= | 8.5 | deg
JavaFoil+Calcfoil stall+Eppler ext transition |  |  |  | L/D Max: | 174.057 | at alpha= | 4.5 | deg
Re: | 2000000 |  |  | Cd Min: | 0.0057 | at alpha= | -0.5 | deg
Mach: | 0.5 |  |  | Cl=0 at alpha= | -5.0362 | deg
|  |  |  | @ Cl=0.1, Cd= | 0.0089489
|  |  |  | @ Cl=0.4, Cd= | 0.0082352
|  |  |  | @ Cl=0.6, Cd= | 0.00755
alpha (deg) | Cl | Cd | Cm | Cl/Cd
-20 | -0.858 | 0.17446 | -0.042 | -4.92
-19.5 | -0.832 | 0.1766 | -0.044 | -4.709
-19 | -0.801 | 0.16752 | -0.043 | -4.782
-18.5 | -0.772 | 0.16233 | -0.043 | -4.755
-18 | -0.743 | 0.15531 | -0.043 | -4.787
-17.5 | -0.715 | 0.14997 | -0.043 | -4.768
-17 | -0.687 | 0.14557 | -0.044 | -4.718
-16.5 | -0.659 | 0.14434 | -0.045 | -4.564
-16 | -0.629 | 0.13729 | -0.043 | -4.578
-15.5 | -0.6 | 0.1338 | -0.043 | -4.483
-15 | -0.571 | 0.12969 | -0.044 | -4.406
-14.5 | -0.543 | 0.12451 | -0.045 | -4.361
-14 | -0.515 | 0.12175 | -0.045 | -4.226
-13.5 | -0.486 | 0.11801 | -0.046 | -4.119
-13 | -0.458 | 0.11159 | -0.047 | -4.1
-12.5 | -0.429 | 0.1083 | -0.047 | -3.958
-12 | -0.399 | 0.10345 | -0.045 | -3.862
-11.5 | -0.371 | 0.10038 | -0.045 | -3.695
-11 | -0.342 | 0.09762 | -0.046 | -3.506
-10.5 | -0.314 | 0.0921 | -0.047 | -3.406
-10 | -0.286 | 0.07258 | -0.051 | -3.936
-9.5 | -0.257 | 0.06543 | -0.052 | -3.928
-9 | -0.228 | 0.07851 | -0.048 | -2.898
-8.5 | -0.307 | 0.06137 | -0.051 | -5.004
-8 | -0.29 | 0.05454 | -0.053 | -5.324
-7.5 | -0.255 | 0.04961 | -0.056 | -5.139
-7 | -0.211 | 0.04602 | -0.058 | -4.575
-6.5 | -0.161 | 0.04109 | -0.06 | -3.92
-6 | -0.132 | 0.00998 | -0.113 | -13.179
-5.5 | -0.064 | 0.00965 | -0.115 | -6.648
-5 | 0.005 | 0.00934 | -0.117 | 0.546
-4.5 | 0.076 | 0.00903 | -0.118 | 8.379
-4 | 0.147 | 0.00879 | -0.12 | 16.757
-3.5 | 0.219 | 0.00859 | -0.121 | 25.554
-3 | 0.292 | 0.00785 | -0.123 | 37.234
-2.5 | 0.367 | 0.00831 | -0.125 | 44.121
-2 | 0.442 | 0.00814 | -0.126 | 54.346
-1.5 | 0.515 | 0.00805 | -0.128 | 63.955
-1 | 0.588 | 0.00792 | -0.129 | 74.195
-0.5 | 0.66 | 0.0057 | -0.131 | 115.852
0 | 0.715 | 0.00614 | -0.132 | 116.354
0.5 | 0.785 | 0.00626 | -0.134 | 125.403
1 | 0.854 | 0.00638 | -0.135 | 133.84
1.5 | 0.924 | 0.00655 | -0.136 | 141.061
2 | 0.993 | 0.0067 | -0.138 | 148.301
2.5 | 1.063 | 0.00687 | -0.139 | 154.734
3 | 1.131 | 0.00704 | -0.14 | 160.767
3.5 | 1.2 | 0.00723 | -0.142 | 166.058
4 | 1.269 | 0.00743 | -0.143 | 170.642
4.5 | 1.337 | 0.00768 | -0.145 | 174.057
5 | 1.386 | 0.00804 | -0.146 | 172.45
5.5 | 1.448 | 0.0084 | -0.147 | 172.284
6 | 1.506 | 0.00889 | -0.149 | 169.467
6.5 | 1.548 | 0.02473 | -0.149 | 62.606
7 | 1.596 | 0.02607 | -0.15 | 61.223
7.5 | 1.635 | 0.02746 | -0.151 | 59.525
8 | 1.663 | 0.02906 | -0.153 | 57.224
8.5 | 1.675 | 0.0308 | -0.154 | 54.364
9 | 1.397 | 0.0585 | -0.067 | 23.871
9.5 | 1.598 | 0.03534 | -0.156 | 45.228
10 | 1.381 | 0.03786 | -0.158 | 36.461
10.5 | 0.872 | 0.07767 | -0.066 | 11.228
11 | 0.899 | 0.08971 | -0.068 | 10.025
11.5 | 0.926 | 0.09451 | -0.068 | 9.8
12 | 0.953 | 0.09911 | -0.069 | 9.616
12.5 | 0.981 | 0.10512 | -0.076 | 9.334
13 | 1.008 | 0.1082 | -0.076 | 9.316
13.5 | 1.035 | 0.11363 | -0.077 | 9.106

## 56. Re 2M Mach 0.50 (2)
BIGFOIL.COM POLAR EXPORT
NACA66-719 a=0.6
NACA66-719 a=0.6 |  |  |  | Cl Max: | 1.2437 | at alpha= | 15.5 | deg
XFOIL ncrit=9 |  |  |  | L/D Max: | 124.537 | at alpha= | 3.5 | deg
Re: | 2000000 |  |  | Cd Min: | 0.19565 | at alpha= | 20 | deg
Mach: | 0.5 |  |  | Cl=0 at alpha= | -5.927 | deg
|  |  |  | @ Cl=0.1, Cd= | 0.011025
|  |  |  | @ Cl=0.4, Cd= | 0.0093945
|  |  |  | @ Cl=0.6, Cd= | 0.0073874
alpha (deg) | Cl | Cd | Cm | Cl/Cd
-13 | 0.0202 | 0.09781 | -0.1599 | 0.20652
-12.5 | 0.0479 | 0.09403 | -0.1629 | 0.50941
-12 | 0.0568 | 0.08711 | -0.1668 | 0.65205
-11.5 | 0.0532 | 0.07855 | -0.1712 | 0.67728
-11 | 0.0378 | 0.06881 | -0.1763 | 0.54934
-10.5 | 0.0057 | 0.05679 | -0.1831 | 0.10037
-10 | -0.0535 | 0.04114 | -0.194 | -1.3004
-9.5 | -0.1083 | 0.03243 | -0.1936 | -3.3395
-9 | -0.1486 | 0.02662 | -0.1881 | -5.5823
-8.5 | -0.1674 | 0.02276 | -0.1805 | -7.355
-8 | -0.1675 | 0.02031 | -0.1721 | -8.2472
-7.5 | -0.1482 | 0.01813 | -0.1653 | -8.1743
-7 | -0.1101 | 0.01585 | -0.1611 | -6.9464
-6.5 | -0.0609 | 0.01385 | -0.1581 | -4.3971
-6 | -0.0074 | 0.01266 | -0.1557 | -0.58452
-5.5 | 0.0433 | 0.01167 | -0.1528 | 3.7104
-5 | 0.0971 | 0.01105 | -0.1504 | 8.7873
-4.5 | 0.1523 | 0.01057 | -0.1484 | 14.4087
-4 | 0.2095 | 0.0102 | -0.1469 | 20.5392
-3.5 | 0.2658 | 0.0098 | -0.1453 | 27.1224
-3 | 0.3259 | 0.00958 | -0.1446 | 34.0188
-2.5 | 0.3873 | 0.00943 | -0.1442 | 41.071
-2 | 0.4481 | 0.00926 | -0.1438 | 48.3909
-1.5 | 0.5105 | 0.00915 | -0.1438 | 55.7923
-1 | 0.5651 | 0.00868 | -0.1426 | 65.1037
-0.5 | 0.6029 | 0.00728 | -0.139 | 82.8159
0 | 0.6618 | 0.00743 | -0.1385 | 89.0713
0.5 | 0.7229 | 0.00755 | -0.1383 | 95.7483
1 | 0.7801 | 0.00768 | -0.1372 | 101.5755
1.5 | 0.8332 | 0.00781 | -0.1353 | 106.6837
2 | 0.8806 | 0.00791 | -0.1322 | 111.3274
2.5 | 0.9369 | 0.008 | -0.1309 | 117.1125
3 | 1.0008 | 0.00807 | -0.131 | 124.0149
3.5 | 1.0486 | 0.00842 | -0.1281 | 124.5368
4 | 1.0742 | 0.00894 | -0.1212 | 120.1566
4.5 | 1.1304 | 0.00909 | -0.1198 | 124.3564
5 | 1.1761 | 0.00956 | -0.1165 | 123.023
5.5 | 1.2033 | 0.01042 | -0.1102 | 115.4798
6 | 1.22 | 0.01191 | -0.1026 | 102.4349
6.5 | 1.2095 | 0.01455 | -0.0912 | 83.1271
7.5 | 1.1285 | 0.02285 | -0.0624 | 49.3873
8 | 1.1195 | 0.02612 | -0.0531 | 42.8599
8.5 | 1.141 | 0.03132 | -0.0533 | 36.4304
10 | 1.129 | 0.04332 | -0.033 | 26.0619
10.5 | 1.1127 | 0.04879 | -0.0267 | 22.8059
11 | 1.1078 | 0.05399 | -0.0219 | 20.5186
11.5 | 1.1321 | 0.05751 | -0.0193 | 19.6853
12 | 1.1566 | 0.06117 | -0.017 | 18.908
12.5 | 1.1817 | 0.06495 | -0.0149 | 18.194
13 | 1.2011 | 0.06938 | -0.0129 | 17.3119
13.5 | 1.2179 | 0.07423 | -0.0112 | 16.4071
14 | 1.2338 | 0.07942 | -0.0098 | 15.5351
14.5 | 1.2415 | 0.0856 | -0.0088 | 14.5035
15 | 1.242 | 0.09277 | -0.0084 | 13.3879
15.5 | 1.2437 | 0.10015 | -0.0085 | 12.4184
16 | 1.2437 | 0.10794 | -0.0093 | 11.5221
16.5 | 1.2413 | 0.11625 | -0.0108 | 10.6778
17 | 1.2379 | 0.12493 | -0.0131 | 9.9087
17.5 | 1.2311 | 0.13427 | -0.0162 | 9.1688
18 | 1.2175 | 0.14483 | -0.0208 | 8.4064
18.5 | 1.1984 | 0.15654 | -0.0267 | 7.6556
19 | 1.1786 | 0.16882 | -0.0338 | 6.9814
19.5 | 1.1571 | 0.18202 | -0.0421 | 6.357
20 | 1.1371 | 0.19565 | -0.0511 | 5.8119

## 57. Re 3M Mach 0.00 (1)
BIGFOIL.COM POLAR EXPORT
NACA66-719 a=0.6
NACA66-719 a=0.6 |  |  |  | Cl Max: | 1.821 | at alpha= | 13.5 | deg
JavaFoil+Calcfoil stall+Eppler ext transition |  |  |  | L/D Max: | 212.356 | at alpha= | 5.5 | deg
Re: | 3000000 |  |  | Cd Min: | 0.00461 | at alpha= | -0.5 | deg
Mach: | 0 |  |  | Cl=0 at alpha= | -5.0403 | deg
|  |  |  | @ Cl=0.1, Cd= | 0.0074502
|  |  |  | @ Cl=0.4, Cd= | 0.0067711
|  |  |  | @ Cl=0.6, Cd= | 0.0046864
alpha (deg) | Cl | Cd | Cm | Cl/Cd
-20 | -0.6 | 0.17038 | -0.033 | -3.52
-19.5 | -0.613 | 0.16288 | -0.034 | -3.765
-19 | -0.626 | 0.15652 | -0.034 | -3.997
-18.5 | -0.637 | 0.14941 | -0.035 | -4.263
-18 | -0.647 | 0.14242 | -0.036 | -4.542
-17.5 | -0.655 | 0.13501 | -0.037 | -4.855
-17 | -0.662 | 0.12725 | -0.037 | -5.204
-16.5 | -0.667 | 0.12126 | -0.038 | -5.498
-16 | -0.669 | 0.11524 | -0.039 | -5.807
-15.5 | -0.668 | 0.11098 | -0.039 | -6.023
-15 | -0.665 | 0.10497 | -0.04 | -6.34
-14.5 | -0.66 | 0.09922 | -0.041 | -6.648
-14 | -0.651 | 0.09325 | -0.042 | -6.978
-13.5 | -0.639 | 0.08629 | -0.045 | -7.408
-13 | -0.622 | 0.08314 | -0.044 | -7.487
-12.5 | -0.603 | 0.07811 | -0.046 | -7.725
-12 | -0.582 | 0.07227 | -0.049 | -8.057
-11.5 | -0.557 | 0.06749 | -0.051 | -8.249
-11 | -0.529 | 0.06187 | -0.054 | -8.553
-10.5 | -0.583 | 0.01414 | -0.085 | -41.261
-10 | -0.547 | 0.01248 | -0.088 | -43.836
-9.5 | -0.506 | 0.01132 | -0.09 | -44.709
-9 | -0.459 | 0.01064 | -0.092 | -43.127
-8.5 | -0.407 | 0.01012 | -0.093 | -40.199
-8 | -0.353 | 0.0091 | -0.095 | -38.786
-7.5 | -0.296 | 0.00787 | -0.097 | -37.641
-7 | -0.239 | 0.00868 | -0.098 | -27.545
-6.5 | -0.179 | 0.00845 | -0.1 | -21.219
-6 | -0.119 | 0.00821 | -0.101 | -14.454
-5.5 | -0.057 | 0.00771 | -0.102 | -7.436
-5 | 0.005 | 0.0072 | -0.103 | 0.629
-4.5 | 0.067 | 0.00753 | -0.105 | 8.864
-4 | 0.129 | 0.00738 | -0.106 | 17.521
-3.5 | 0.192 | 0.0072 | -0.107 | 26.677
-3 | 0.255 | 0.00706 | -0.108 | 36.133
-2.5 | 0.318 | 0.00692 | -0.11 | 45.985
-2 | 0.383 | 0.00679 | -0.111 | 56.417
-1.5 | 0.446 | 0.00672 | -0.112 | 66.339
-1 | 0.509 | 0.00659 | -0.113 | 77.218
-0.5 | 0.572 | 0.00461 | -0.115 | 124.18
0 | 0.627 | 0.00476 | -0.116 | 131.631
0.5 | 0.688 | 0.00478 | -0.117 | 143.922
1 | 0.749 | 0.00486 | -0.119 | 154.167
1.5 | 0.811 | 0.00492 | -0.12 | 164.798
2 | 0.872 | 0.00498 | -0.121 | 174.885
2.5 | 0.933 | 0.00506 | -0.122 | 184.243
3 | 0.993 | 0.00514 | -0.124 | 193.307
3.5 | 1.054 | 0.00521 | -0.125 | 202.154
4 | 1.114 | 0.00537 | -0.126 | 207.65
4.5 | 1.174 | 0.0056 | -0.127 | 209.579
5 | 1.223 | 0.00581 | -0.128 | 210.398
5.5 | 1.279 | 0.00603 | -0.13 | 212.356
6 | 1.328 | 0.00811 | -0.13 | 163.715
6.5 | 1.38 | 0.00914 | -0.131 | 151.091
7 | 1.423 | 0.01759 | -0.131 | 80.908
7.5 | 1.472 | 0.01848 | -0.132 | 79.666
8 | 1.519 | 0.01923 | -0.134 | 79.014
8.5 | 1.564 | 0.02002 | -0.135 | 78.149
9 | 1.607 | 0.02083 | -0.136 | 77.136
9.5 | 1.646 | 0.02169 | -0.137 | 75.891
10 | 1.683 | 0.02261 | -0.138 | 74.419
10.5 | 1.716 | 0.02353 | -0.139 | 72.931
11 | 1.746 | 0.02453 | -0.14 | 71.169
11.5 | 1.772 | 0.02554 | -0.141 | 69.382
12 | 1.793 | 0.02675 | -0.142 | 67.004
12.5 | 1.807 | 0.0279 | -0.143 | 64.753
13 | 1.817 | 0.02912 | -0.144 | 62.391
13.5 | 1.821 | 0.03044 | -0.145 | 59.829
14 | 1.821 | 0.03186 | -0.146 | 57.162
14.5 | 1.817 | 0.03343 | -0.147 | 54.35
15 | 1.808 | 0.03486 | -0.148 | 51.852
15.5 | 1.795 | 0.03627 | -0.149 | 49.473
16 | 1.777 | 0.03812 | -0.15 | 46.613
16.5 | 1.756 | 0.03984 | -0.151 | 44.072
17 | 1.728 | 0.04181 | -0.152 | 41.337
17.5 | 1.695 | 0.04392 | -0.153 | 38.596
18 | 1.659 | 0.04537 | -0.153 | 36.566
18.5 | 1.62 | 0.04773 | -0.154 | 33.933

## 58. Re 3M Mach 0.00 (2)
BIGFOIL.COM POLAR EXPORT
NACA66-719 a=0.6
NACA66-719 a=0.6 |  |  |  | Cl Max: | 1.5338 | at alpha= | 20 | deg
XFOIL ncrit=9 |  |  |  | L/D Max: | 230.497 | at alpha= | 5.5 | deg
Re: | 3000000 |  |  | Cd Min: | 0.0829 | at alpha= | 20 | deg
Mach: | 0 |  |  | Cl=0 at alpha= | -5.4061 | deg
|  |  |  | @ Cl=0.1, Cd= | 0.0078229
|  |  |  | @ Cl=0.4, Cd= | 0.0069279
|  |  |  | @ Cl=0.6, Cd= | 0.0049736
alpha (deg) | Cl | Cd | Cm | Cl/Cd
-19.5 | -0.9331 | 0.04555 | -0.1448 | -20.4852
-19 | -0.9473 | 0.03915 | -0.1471 | -24.1967
-18.5 | -0.9589 | 0.03401 | -0.1473 | -28.1946
-18 | -0.9571 | 0.0305 | -0.1465 | -31.3803
-17.5 | -0.9515 | 0.02752 | -0.145 | -34.5749
-17 | -0.9414 | 0.02499 | -0.143 | -37.6711
-16.5 | -0.9289 | 0.02275 | -0.1406 | -40.8308
-16 | -0.9111 | 0.02092 | -0.1381 | -43.5516
-15.5 | -0.89 | 0.01934 | -0.1355 | -46.0186
-15 | -0.8658 | 0.01797 | -0.1329 | -48.1803
-14.5 | -0.8403 | 0.01669 | -0.1301 | -50.3475
-14 | -0.8095 | 0.01566 | -0.1277 | -51.6922
-13.5 | -0.7829 | 0.0144 | -0.1244 | -54.3681
-13 | -0.7577 | 0.01314 | -0.1207 | -57.6636
-12.5 | -0.7194 | 0.01261 | -0.1186 | -57.05
-12 | -0.6795 | 0.01228 | -0.1166 | -55.3339
-11.5 | -0.6333 | 0.01194 | -0.1157 | -53.0402
-11 | -0.5869 | 0.0115 | -0.1149 | -51.0348
-10.5 | -0.5376 | 0.01117 | -0.1146 | -48.1289
-10 | -0.4873 | 0.01087 | -0.1144 | -44.8298
-9.5 | -0.4361 | 0.01061 | -0.1143 | -41.1027
-9 | -0.3841 | 0.01034 | -0.1144 | -37.147
-8.5 | -0.3321 | 0.01001 | -0.1145 | -33.1768
-8 | -0.2812 | 0.00957 | -0.1144 | -29.3835
-7.5 | -0.2272 | 0.00933 | -0.1148 | -24.3516
-7 | -0.1731 | 0.00907 | -0.1152 | -19.0849
-6.5 | -0.119 | 0.00879 | -0.1156 | -13.5381
-6 | -0.0635 | 0.00861 | -0.1163 | -7.3751
-5.5 | -0.0104 | 0.00823 | -0.1165 | -1.2637
-5 | 0.045 | 0.00802 | -0.1172 | 5.611
-4.5 | 0.1008 | 0.00782 | -0.1179 | 12.89
-4 | 0.1571 | 0.00766 | -0.1187 | 20.5091
-3.5 | 0.2128 | 0.00744 | -0.1194 | 28.6022
-3 | 0.2693 | 0.00729 | -0.1203 | 36.941
-2.5 | 0.3262 | 0.00717 | -0.1212 | 45.4951
-2 | 0.3828 | 0.00704 | -0.1221 | 54.375
-1.5 | 0.4365 | 0.00669 | -0.1226 | 65.2466
-0.5 | 0.5333 | 0.00513 | -0.1222 | 103.9571
0 | 0.5906 | 0.00498 | -0.1232 | 118.5944
0.5 | 0.6494 | 0.00494 | -0.1245 | 131.4575
1 | 0.7079 | 0.00491 | -0.1258 | 144.1752
1.5 | 0.7665 | 0.00492 | -0.1271 | 155.7927
2 | 0.8249 | 0.00492 | -0.1284 | 167.6626
2.5 | 0.8828 | 0.00493 | -0.1296 | 179.0669
3 | 0.9402 | 0.00502 | -0.1308 | 187.2908
3.5 | 0.9975 | 0.00506 | -0.1319 | 197.1344
4 | 1.0536 | 0.00504 | -0.1328 | 209.0476
4.5 | 1.108 | 0.00505 | -0.1333 | 219.4059
5 | 1.1597 | 0.00511 | -0.1333 | 226.9472
5.5 | 1.2055 | 0.00523 | -0.1321 | 230.4971
6 | 1.1879 | 0.00615 | -0.118 | 193.1545
6.5 | 1.138 | 0.00869 | -0.0995 | 130.9551
7 | 1.1132 | 0.01125 | -0.0868 | 98.9511
7.5 | 1.0939 | 0.014 | -0.0759 | 78.1357
8 | 1.0717 | 0.01716 | -0.0652 | 62.4534
8.5 | 1.0762 | 0.01981 | -0.0596 | 54.3261
10.5 | 1.1268 | 0.03164 | -0.0465 | 35.6131
11 | 1.1424 | 0.0341 | -0.0431 | 33.5015
11.5 | 1.1705 | 0.03586 | -0.0413 | 32.6408
12 | 1.2008 | 0.03748 | -0.0398 | 32.0384
12.5 | 1.2267 | 0.03949 | -0.0379 | 31.0636
13 | 1.2564 | 0.04121 | -0.0365 | 30.4877
13.5 | 1.2841 | 0.04312 | -0.0351 | 29.7797
14 | 1.3079 | 0.04541 | -0.0334 | 28.802
14.5 | 1.3361 | 0.04733 | -0.0322 | 28.2295
15 | 1.3598 | 0.0497 | -0.0308 | 27.3602
15.5 | 1.3837 | 0.05206 | -0.0295 | 26.5789
16 | 1.4015 | 0.05506 | -0.0279 | 25.4541
16.5 | 1.4255 | 0.05754 | -0.027 | 24.7741
17 | 1.4454 | 0.06047 | -0.026 | 23.9028
17.5 | 1.4656 | 0.06345 | -0.0251 | 23.0985
18 | 1.4824 | 0.06684 | -0.0243 | 22.1783
18.5 | 1.4927 | 0.07096 | -0.0234 | 21.0358
19 | 1.5058 | 0.07492 | -0.0229 | 20.0988
19.5 | 1.5222 | 0.0786 | -0.0228 | 19.3664
20 | 1.5338 | 0.0829 | -0.0228 | 18.5018

## 59. Re 3M Mach 0.10 (1)
BIGFOIL.COM POLAR EXPORT
NACA66-719 a=0.6
NACA66-719 a=0.6 |  |  |  | Cl Max: | 1.814 | at alpha= | 13.5 | deg
JavaFoil+Calcfoil stall+Eppler ext transition |  |  |  | L/D Max: | 211.993 | at alpha= | 5.5 | deg
Re: | 3000000 |  |  | Cd Min: | 0.00461 | at alpha= | -0.5 | deg
Mach: | 0.1 |  |  | Cl=0 at alpha= | -5.0397 | deg
|  |  |  | @ Cl=0.1, Cd= | 0.007469
|  |  |  | @ Cl=0.4, Cd= | 0.006809
|  |  |  | @ Cl=0.6, Cd= | 0.0046782
alpha (deg) | Cl | Cd | Cm | Cl/Cd
-20 | -0.553 | 0.17625 | -0.033 | -3.137
-19.5 | -0.569 | 0.16576 | -0.034 | -3.434
-19 | -0.585 | 0.15913 | -0.034 | -3.674
-18.5 | -0.599 | 0.15151 | -0.035 | -3.955
-18 | -0.612 | 0.14404 | -0.036 | -4.252
-17.5 | -0.624 | 0.13548 | -0.036 | -4.608
-17 | -0.634 | 0.12954 | -0.037 | -4.896
-16.5 | -0.642 | 0.12271 | -0.038 | -5.232
-16 | -0.647 | 0.11759 | -0.038 | -5.503
-15.5 | -0.65 | 0.11236 | -0.039 | -5.784
-15 | -0.65 | 0.10601 | -0.04 | -6.127
-14.5 | -0.646 | 0.10044 | -0.041 | -6.434
-14 | -0.64 | 0.09421 | -0.042 | -6.791
-13.5 | -0.63 | 0.08923 | -0.043 | -7.057
-13 | -0.616 | 0.08402 | -0.044 | -7.328
-12.5 | -0.598 | 0.07887 | -0.045 | -7.586
-12 | -0.577 | 0.0741 | -0.047 | -7.792
-11.5 | -0.554 | 0.06868 | -0.05 | -8.062
-11 | -0.527 | 0.06322 | -0.053 | -8.336
-10.5 | -0.57 | 0.01762 | -0.083 | -32.361
-10 | -0.55 | 0.01206 | -0.089 | -45.619
-9.5 | -0.506 | 0.01152 | -0.09 | -43.915
-9 | -0.46 | 0.01074 | -0.092 | -42.784
-8.5 | -0.408 | 0.01022 | -0.094 | -39.902
-8 | -0.354 | 0.00912 | -0.096 | -38.807
-7.5 | -0.297 | 0.00791 | -0.097 | -37.587
-7 | -0.239 | 0.00809 | -0.099 | -29.572
-6.5 | -0.18 | 0.00848 | -0.1 | -21.235
-6 | -0.119 | 0.00822 | -0.102 | -14.488
-5.5 | -0.058 | 0.00768 | -0.103 | -7.494
-5 | 0.005 | 0.00778 | -0.104 | 0.585
-4.5 | 0.067 | 0.0076 | -0.105 | 8.833
-4 | 0.13 | 0.00735 | -0.106 | 17.682
-3.5 | 0.193 | 0.00719 | -0.108 | 26.874
-3 | 0.256 | 0.00712 | -0.109 | 36.03
-2.5 | 0.32 | 0.00698 | -0.11 | 45.847
-2 | 0.385 | 0.00684 | -0.111 | 56.245
-1.5 | 0.448 | 0.00671 | -0.113 | 66.843
-1 | 0.511 | 0.00659 | -0.114 | 77.665
-0.5 | 0.575 | 0.00461 | -0.115 | 124.641
0 | 0.63 | 0.00476 | -0.117 | 132.149
0.5 | 0.691 | 0.00482 | -0.118 | 143.548
1 | 0.753 | 0.0049 | -0.119 | 153.712
1.5 | 0.815 | 0.00496 | -0.12 | 164.36
2 | 0.876 | 0.00502 | -0.122 | 174.401
2.5 | 0.937 | 0.00509 | -0.123 | 184.259
3 | 0.998 | 0.00518 | -0.124 | 192.689
3.5 | 1.059 | 0.00526 | -0.125 | 201.214
4 | 1.12 | 0.00541 | -0.127 | 206.888
4.5 | 1.18 | 0.00563 | -0.128 | 209.661
5 | 1.229 | 0.00584 | -0.129 | 210.475
5.5 | 1.285 | 0.00606 | -0.13 | 211.993
6 | 1.334 | 0.00821 | -0.131 | 162.523
6.5 | 1.386 | 0.00925 | -0.132 | 149.821
7 | 1.429 | 0.01776 | -0.132 | 80.469
7.5 | 1.478 | 0.01865 | -0.133 | 79.297
8 | 1.525 | 0.01944 | -0.134 | 78.464
8.5 | 1.57 | 0.0202 | -0.135 | 77.714
9 | 1.612 | 0.02109 | -0.137 | 76.424
9.5 | 1.651 | 0.02195 | -0.138 | 75.237
10 | 1.687 | 0.02286 | -0.139 | 73.789
10.5 | 1.719 | 0.02382 | -0.14 | 72.183
11 | 1.748 | 0.02491 | -0.141 | 70.19
11.5 | 1.773 | 0.02597 | -0.142 | 68.289
12 | 1.792 | 0.027 | -0.143 | 66.361
12.5 | 1.804 | 0.02831 | -0.144 | 63.735
13 | 1.812 | 0.02958 | -0.145 | 61.247
13.5 | 1.814 | 0.03094 | -0.146 | 58.608
14 | 1.81 | 0.03231 | -0.147 | 56.033
14.5 | 1.802 | 0.03407 | -0.148 | 52.9
15 | 1.789 | 0.03566 | -0.149 | 50.171
15.5 | 1.772 | 0.03721 | -0.15 | 47.619
16 | 1.75 | 0.0389 | -0.151 | 44.988
16.5 | 1.724 | 0.04073 | -0.152 | 42.325
17 | 1.691 | 0.04289 | -0.152 | 39.433
17.5 | 1.652 | 0.04508 | -0.153 | 36.646
18 | 1.61 | 0.04668 | -0.154 | 34.501
18.5 | 1.565 | 0.05005 | -0.155 | 31.26

## 60. Re 3M Mach 0.10 (2)
BIGFOIL.COM POLAR EXPORT
NACA66-719 a=0.6
NACA66-719 a=0.6 |  |  |  | Cl Max: | 1.5275 | at alpha= | 20 | deg
XFOIL ncrit=9 |  |  |  | L/D Max: | 230.171 | at alpha= | 5.5 | deg
Re: | 3000000 |  |  | Cd Min: | 0.15941 | at alpha= | -20 | deg
Mach: | 0.1 |  |  | Cl=0 at alpha= | -5.412 | deg
|  |  |  | @ Cl=0.1, Cd= | 0.0078568
|  |  |  | @ Cl=0.4, Cd= | 0.0069811
|  |  |  | @ Cl=0.6, Cd= | 0.0050061
alpha (deg) | Cl | Cd | Cm | Cl/Cd
-20 | -0.3245 | 0.15941 | -0.0874 | -2.0356
-19.5 | -0.8505 | 0.0574 | -0.1409 | -14.8171
-19 | -0.8938 | 0.04579 | -0.1477 | -19.5195
-18.5 | -0.9204 | 0.03823 | -0.1502 | -24.0753
-18 | -0.9282 | 0.03351 | -0.1502 | -27.6992
-17.5 | -0.9298 | 0.02975 | -0.149 | -31.2538
-17 | -0.9227 | 0.02687 | -0.1473 | -34.3394
-16.5 | -0.9147 | 0.02423 | -0.1449 | -37.7507
-16 | -0.9007 | 0.02208 | -0.1423 | -40.7926
-15.5 | -0.8823 | 0.02027 | -0.1395 | -43.5274
-15 | -0.8603 | 0.01872 | -0.1367 | -45.9562
-14.5 | -0.8363 | 0.0173 | -0.1337 | -48.341
-14 | -0.8069 | 0.01615 | -0.1311 | -49.9628
-13.5 | -0.777 | 0.01502 | -0.1282 | -51.731
-13 | -0.7548 | 0.01352 | -0.1241 | -55.8284
-12.5 | -0.7196 | 0.01278 | -0.1215 | -56.3067
-12 | -0.6798 | 0.01238 | -0.1192 | -54.9111
-11.5 | -0.6345 | 0.01211 | -0.1179 | -52.3947
-11 | -0.5887 | 0.01163 | -0.1169 | -50.6191
-10.5 | -0.5395 | 0.01128 | -0.1163 | -47.828
-10 | -0.489 | 0.01097 | -0.116 | -44.5761
-9.5 | -0.4376 | 0.01071 | -0.1158 | -40.859
-9 | -0.3854 | 0.01041 | -0.1158 | -37.0221
-8.5 | -0.3317 | 0.01016 | -0.116 | -32.6476
-8 | -0.2818 | 0.00964 | -0.1156 | -29.2324
-7.5 | -0.2275 | 0.00938 | -0.116 | -24.2537
-7 | -0.1731 | 0.00912 | -0.1163 | -18.9803
-6.5 | -0.1189 | 0.00883 | -0.1167 | -13.4655
-6 | -0.0631 | 0.00864 | -0.1173 | -7.3032
-5.5 | -0.0098 | 0.00827 | -0.1175 | -1.185
-5 | 0.0459 | 0.00804 | -0.1181 | 5.709
-4.5 | 0.102 | 0.00785 | -0.1188 | 12.9936
-4 | 0.1586 | 0.00768 | -0.1196 | 20.651
-3.5 | 0.2146 | 0.00746 | -0.1202 | 28.7668
-3 | 0.2713 | 0.00731 | -0.1211 | 37.1135
-2.5 | 0.3285 | 0.0072 | -0.122 | 45.625
-2 | 0.3854 | 0.00707 | -0.1229 | 54.512
-1.5 | 0.4396 | 0.00674 | -0.1234 | 65.2226
-1 | 0.4896 | 0.00611 | -0.1233 | 80.1309
-0.5 | 0.5367 | 0.00516 | -0.1229 | 104.0116
0 | 0.5942 | 0.00501 | -0.1239 | 118.6028
0.5 | 0.6532 | 0.00497 | -0.1252 | 131.4286
1 | 0.7121 | 0.00493 | -0.1265 | 144.4422
1.5 | 0.771 | 0.00495 | -0.1278 | 155.7576
2 | 0.8297 | 0.00495 | -0.1291 | 167.6162
2.5 | 0.8879 | 0.00496 | -0.1303 | 179.0121
3 | 0.9457 | 0.00506 | -0.1315 | 186.8972
3.5 | 1.0033 | 0.00509 | -0.1326 | 197.112
4 | 1.0595 | 0.00508 | -0.1334 | 208.563
4.5 | 1.1138 | 0.00509 | -0.1338 | 218.8212
5 | 1.1656 | 0.00515 | -0.1337 | 226.3301
5.5 | 1.2107 | 0.00526 | -0.1323 | 230.1711
6 | 1.1936 | 0.00619 | -0.1182 | 192.8271
6.5 | 1.1412 | 0.00882 | -0.0993 | 129.3878
7 | 1.1127 | 0.01155 | -0.0861 | 96.3377
7.5 | 1.0928 | 0.01439 | -0.0751 | 75.9416
8 | 1.0731 | 0.01745 | -0.0647 | 61.4957
8.5 | 1.0771 | 0.02017 | -0.0591 | 53.4011
9 | 1.1018 | 0.02397 | -0.0597 | 45.9658
9.5 | 1.1068 | 0.02682 | -0.0545 | 41.2677
10 | 1.1182 | 0.0294 | -0.0503 | 38.034
10.5 | 1.1263 | 0.03221 | -0.0458 | 34.9674
11 | 1.1418 | 0.03473 | -0.0423 | 32.8765
11.5 | 1.1707 | 0.03646 | -0.0405 | 32.1092
12 | 1.1999 | 0.03824 | -0.0389 | 31.3781
12.5 | 1.2264 | 0.0402 | -0.037 | 30.5075
13 | 1.257 | 0.0419 | -0.0357 | 30
13.5 | 1.2826 | 0.04407 | -0.034 | 29.1037
14 | 1.308 | 0.04624 | -0.0324 | 28.2872
14.5 | 1.3351 | 0.04833 | -0.0311 | 27.6247
15 | 1.3597 | 0.05068 | -0.0297 | 26.8291
15.5 | 1.3823 | 0.05323 | -0.0283 | 25.9684
16 | 1.4016 | 0.05618 | -0.0268 | 24.9484
16.5 | 1.4234 | 0.05894 | -0.0257 | 24.15
17 | 1.4449 | 0.06181 | -0.0248 | 23.3765
17.5 | 1.4625 | 0.06515 | -0.0239 | 22.4482
18 | 1.4781 | 0.06877 | -0.023 | 21.4934
18.5 | 1.491 | 0.07271 | -0.0223 | 20.5061
19 | 1.5035 | 0.07684 | -0.0218 | 19.5666
19.5 | 1.5178 | 0.08089 | -0.0217 | 18.7638
20 | 1.5275 | 0.08552 | -0.0217 | 17.8613

## 61. Re 3M Mach 0.25 (1)
BIGFOIL.COM POLAR EXPORT
NACA66-719 a=0.6
NACA66-719 a=0.6 |  |  |  | Cl Max: | 1.776 | at alpha= | 12 | deg
JavaFoil+Calcfoil stall+Eppler ext transition |  |  |  | L/D Max: | 207.94 | at alpha= | 5.5 | deg
Re: | 3000000 |  |  | Cd Min: | 0.00468 | at alpha= | -0.5 | deg
Mach: | 0.25 |  |  | Cl=0 at alpha= | -5.0391 | deg
|  |  |  | @ Cl=0.1, Cd= | 0.0076389
|  |  |  | @ Cl=0.4, Cd= | 0.0068963
|  |  |  | @ Cl=0.6, Cd= | 0.0047111
alpha (deg) | Cl | Cd | Cm | Cl/Cd
-18 | -0.283 | 0.16201 | -0.035 | -1.745
-17.5 | -0.333 | 0.15483 | -0.035 | -2.148
-17 | -0.377 | 0.14477 | -0.036 | -2.606
-16.5 | -0.418 | 0.13525 | -0.037 | -3.088
-16 | -0.453 | 0.12684 | -0.038 | -3.575
-15.5 | -0.485 | 0.11954 | -0.039 | -4.053
-15 | -0.511 | 0.11367 | -0.04 | -4.493
-14.5 | -0.532 | 0.1052 | -0.041 | -5.054
-14 | -0.547 | 0.10007 | -0.042 | -5.463
-13.5 | -0.556 | 0.09489 | -0.042 | -5.858
-13 | -0.559 | 0.08779 | -0.044 | -6.369
-12.5 | -0.556 | 0.08319 | -0.044 | -6.682
-12 | -0.547 | 0.078 | -0.045 | -7.008
-11.5 | -0.532 | 0.07333 | -0.046 | -7.253
-11 | -0.512 | 0.06765 | -0.049 | -7.572
-10.5 | -0.488 | 0.06251 | -0.052 | -7.8
-10 | -0.46 | 0.05658 | -0.057 | -8.122
-9.5 | -0.495 | 0.01461 | -0.09 | -33.899
-9 | -0.46 | 0.01181 | -0.094 | -38.957
-8.5 | -0.412 | 0.01076 | -0.096 | -38.326
-8 | -0.359 | 0.01009 | -0.098 | -35.558
-7.5 | -0.303 | 0.00913 | -0.099 | -33.127
-7 | -0.244 | 0.00884 | -0.101 | -27.582
-6.5 | -0.184 | 0.00777 | -0.102 | -23.636
-6 | -0.122 | 0.00839 | -0.104 | -14.541
-5.5 | -0.059 | 0.00815 | -0.105 | -7.245
-5 | 0.005 | 0.00795 | -0.106 | 0.587
-4.5 | 0.069 | 0.00776 | -0.108 | 8.872
-4 | 0.133 | 0.00751 | -0.109 | 17.762
-3.5 | 0.198 | 0.00733 | -0.11 | 27.058
-3 | 0.263 | 0.00717 | -0.112 | 36.726
-2.5 | 0.329 | 0.00703 | -0.113 | 46.762
-2 | 0.396 | 0.0069 | -0.114 | 57.334
-1.5 | 0.461 | 0.00684 | -0.116 | 67.378
-1 | 0.526 | 0.00675 | -0.117 | 77.884
-0.5 | 0.591 | 0.00468 | -0.118 | 126.213
0 | 0.646 | 0.00487 | -0.12 | 132.744
0.5 | 0.709 | 0.00492 | -0.121 | 144.043
1 | 0.772 | 0.00502 | -0.122 | 154.018
1.5 | 0.836 | 0.00508 | -0.123 | 164.442
2 | 0.899 | 0.00516 | -0.125 | 174.014
2.5 | 0.961 | 0.00526 | -0.126 | 182.917
3 | 1.024 | 0.00534 | -0.127 | 191.771
3.5 | 1.086 | 0.00543 | -0.129 | 199.895
4 | 1.149 | 0.00561 | -0.13 | 204.794
4.5 | 1.21 | 0.00584 | -0.131 | 207.214
5 | 1.26 | 0.00606 | -0.132 | 207.902
5.5 | 1.317 | 0.00633 | -0.133 | 207.94
6 | 1.366 | 0.00882 | -0.134 | 154.982
6.5 | 1.419 | 0.00986 | -0.135 | 143.88
7 | 1.463 | 0.01878 | -0.135 | 77.893
7.5 | 1.512 | 0.01973 | -0.137 | 76.626
8 | 1.558 | 0.02058 | -0.138 | 75.707
8.5 | 1.601 | 0.02152 | -0.139 | 74.403
9 | 1.64 | 0.0224 | -0.14 | 73.215
9.5 | 1.676 | 0.02341 | -0.141 | 71.587
10 | 1.707 | 0.02444 | -0.142 | 69.835
10.5 | 1.733 | 0.02556 | -0.143 | 67.815
11 | 1.754 | 0.02688 | -0.145 | 65.264
11.5 | 1.77 | 0.02808 | -0.146 | 63.033
12 | 1.776 | 0.0295 | -0.147 | 60.185
12.5 | 1.772 | 0.03093 | -0.148 | 57.289
13 | 1.76 | 0.03239 | -0.149 | 54.345
13.5 | 1.74 | 0.03415 | -0.15 | 50.951
14 | 1.712 | 0.03587 | -0.151 | 47.714
14.5 | 1.674 | 0.03801 | -0.152 | 44.048
15 | 1.629 | 0.03958 | -0.153 | 41.161
15.5 | 1.576 | 0.04236 | -0.153 | 37.192
16 | 1.514 | 0.04477 | -0.154 | 33.817
16.5 | 1.446 | 0.0469 | -0.155 | 30.84
17 | 1.366 | 0.05099 | -0.155 | 26.783

## 62. Re 3M Mach 0.25 (2)
BIGFOIL.COM POLAR EXPORT
NACA66-719 a=0.6
NACA66-719 a=0.6 |  |  |  | Cl Max: | 1.4885 | at alpha= | 20 | deg
XFOIL ncrit=9 |  |  |  | L/D Max: | 223.103 | at alpha= | 5 | deg
Re: | 3000000 |  |  | Cd Min: | 0.16178 | at alpha= | -19.5 | deg
Mach: | 0.25 |  |  | Cl=0 at alpha= | -5.4595 | deg
|  |  |  | @ Cl=0.1, Cd= | 0.0080332
|  |  |  | @ Cl=0.4, Cd= | 0.0072386
|  |  |  | @ Cl=0.6, Cd= | 0.0051976
alpha (deg) | Cl | Cd | Cm | Cl/Cd
-19.5 | -0.2812 | 0.16178 | -0.0927 | -1.7382
-19 | -0.2752 | 0.15338 | -0.0977 | -1.7942
-18.5 | -0.2639 | 0.14631 | -0.1022 | -1.8037
-18 | -0.2561 | 0.13861 | -0.107 | -1.8476
-17 | -0.6642 | 0.05477 | -0.1551 | -12.1271
-16.5 | -0.7266 | 0.04164 | -0.1629 | -17.4496
-16 | -0.7627 | 0.03425 | -0.1638 | -22.2686
-15.5 | -0.7855 | 0.02897 | -0.1618 | -27.1143
-14.5 | -0.7905 | 0.02213 | -0.1546 | -35.7207
-14 | -0.7755 | 0.0199 | -0.1508 | -38.9698
-13.5 | -0.7584 | 0.0178 | -0.1465 | -42.6067
-13 | -0.7289 | 0.01643 | -0.1431 | -44.364
-12.5 | -0.7014 | 0.01495 | -0.1392 | -46.9164
-12 | -0.6776 | 0.01334 | -0.1345 | -50.7946
-11.5 | -0.6348 | 0.01276 | -0.1319 | -49.7492
-11 | -0.5911 | 0.0124 | -0.1293 | -47.6694
-10.5 | -0.545 | 0.01206 | -0.1272 | -45.1907
-10 | -0.4963 | 0.01159 | -0.1256 | -42.8214
-9.5 | -0.4427 | 0.01128 | -0.1249 | -39.2465
-9 | -0.3896 | 0.0109 | -0.1242 | -35.7431
-8.5 | -0.3354 | 0.01056 | -0.1237 | -31.7614
-8 | -0.281 | 0.01021 | -0.1234 | -27.522
-7.5 | -0.2286 | 0.00972 | -0.1227 | -23.5185
-7 | -0.1726 | 0.00944 | -0.1227 | -18.2839
-6.5 | -0.1174 | 0.0091 | -0.1226 | -12.9011
-6 | -0.0607 | 0.00884 | -0.1228 | -6.8665
-5.5 | -0.0045 | 0.00856 | -0.123 | -0.5257
-5 | 0.0511 | 0.00822 | -0.1231 | 6.2165
-4.5 | 0.1087 | 0.008 | -0.1236 | 13.5875
-4 | 0.1666 | 0.00781 | -0.1242 | 21.3316
-3.5 | 0.2244 | 0.00763 | -0.1248 | 29.4102
-3 | 0.2823 | 0.00745 | -0.1255 | 37.8926
-2.5 | 0.3411 | 0.00735 | -0.1263 | 46.4082
-2 | 0.3995 | 0.00724 | -0.1272 | 55.1796
-1.5 | 0.4568 | 0.00708 | -0.1279 | 64.5198
-1 | 0.5079 | 0.0064 | -0.1277 | 79.3594
-0.5 | 0.5562 | 0.00542 | -0.1271 | 102.6199
0 | 0.6133 | 0.00513 | -0.1278 | 119.5517
0.5 | 0.6741 | 0.00512 | -0.1291 | 131.6602
1 | 0.7347 | 0.00509 | -0.1304 | 144.3418
1.5 | 0.7954 | 0.00512 | -0.1316 | 155.3516
2 | 0.8557 | 0.00512 | -0.1329 | 167.1289
2.5 | 0.9153 | 0.00515 | -0.134 | 177.7282
3 | 0.9754 | 0.00528 | -0.1352 | 184.7348
3.5 | 1.0336 | 0.00528 | -0.136 | 195.7576
4 | 1.0906 | 0.00527 | -0.1365 | 206.945
4.5 | 1.1441 | 0.00529 | -0.1362 | 216.276
5 | 1.1936 | 0.00535 | -0.1351 | 223.1028
5.5 | 1.2244 | 0.00552 | -0.1301 | 221.8116
6 | 1.2235 | 0.00644 | -0.1193 | 189.9845
6.5 | 1.1619 | 0.00951 | -0.0989 | 122.1767
7 | 1.1179 | 0.01294 | -0.0833 | 86.391
7.5 | 1.0891 | 0.01637 | -0.0711 | 66.5302
8 | 1.0753 | 0.0194 | -0.0616 | 55.4278
8.5 | 1.0801 | 0.02219 | -0.0559 | 48.6751
10 | 1.1147 | 0.03244 | -0.0463 | 34.3619
10.5 | 1.12 | 0.03557 | -0.0414 | 31.4872
11 | 1.1392 | 0.0381 | -0.0383 | 29.9003
11.5 | 1.1689 | 0.03999 | -0.0363 | 29.2298
12 | 1.1985 | 0.04196 | -0.0344 | 28.5629
12.5 | 1.2261 | 0.04409 | -0.0325 | 27.809
13 | 1.2562 | 0.04613 | -0.0308 | 27.2317
13.5 | 1.2796 | 0.04872 | -0.0288 | 26.2644
14 | 1.3077 | 0.051 | -0.0272 | 25.6412
14.5 | 1.332 | 0.0537 | -0.0256 | 24.8045
15 | 1.3553 | 0.05652 | -0.024 | 23.9791
15.5 | 1.374 | 0.05982 | -0.0222 | 22.9689
16 | 1.3949 | 0.06308 | -0.0209 | 22.1132
16.5 | 1.4147 | 0.06653 | -0.0198 | 21.2641
17 | 1.4324 | 0.07027 | -0.0187 | 20.3842
17.5 | 1.4432 | 0.07482 | -0.0177 | 19.289
18 | 1.4548 | 0.07947 | -0.0171 | 18.3063
18.5 | 1.4679 | 0.08411 | -0.0168 | 17.4521
19 | 1.4749 | 0.08949 | -0.0167 | 16.4812
19.5 | 1.4839 | 0.09484 | -0.0171 | 15.6464
20 | 1.4885 | 0.10083 | -0.0178 | 14.7625

## 63. Re 3M Mach 0.50 (1)
BIGFOIL.COM POLAR EXPORT
NACA66-719 a=0.6
NACA66-719 a=0.6 |  |  |  | Cl Max: | 1.677 | at alpha= | 8.5 | deg
JavaFoil+Calcfoil stall+Eppler ext transition |  |  |  | L/D Max: | 192.693 | at alpha= | 4.5 | deg
Re: | 3000000 |  |  | Cd Min: | 0.00508 | at alpha= | -0.5 | deg
Mach: | 0.5 |  |  | Cl=0 at alpha= | -5.0362 | deg
|  |  |  | @ Cl=0.1, Cd= | 0.0079267
|  |  |  | @ Cl=0.4, Cd= | 0.0075652
|  |  |  | @ Cl=0.6, Cd= | 0.0068633
alpha (deg) | Cl | Cd | Cm | Cl/Cd
-20 | -0.859 | 0.16668 | -0.043 | -5.153
-19.5 | -0.832 | 0.16798 | -0.044 | -4.953
-19 | -0.802 | 0.16072 | -0.044 | -4.992
-18.5 | -0.772 | 0.15393 | -0.043 | -5.018
-18 | -0.744 | 0.14863 | -0.043 | -5.003
-17.5 | -0.715 | 0.14443 | -0.044 | -4.953
-17 | -0.687 | 0.13783 | -0.044 | -4.984
-16.5 | -0.659 | 0.138 | -0.046 | -4.777
-16 | -0.629 | 0.13169 | -0.044 | -4.778
-15.5 | -0.6 | 0.12654 | -0.044 | -4.743
-15 | -0.572 | 0.12247 | -0.045 | -4.669
-14.5 | -0.543 | 0.11925 | -0.045 | -4.557
-14 | -0.515 | 0.11448 | -0.046 | -4.498
-13.5 | -0.486 | 0.11074 | -0.047 | -4.392
-13 | -0.458 | 0.10665 | -0.048 | -4.293
-12.5 | -0.429 | 0.1022 | -0.048 | -4.197
-12 | -0.4 | 0.09638 | -0.046 | -4.147
-11.5 | -0.371 | 0.09337 | -0.047 | -3.975
-11 | -0.342 | 0.09031 | -0.047 | -3.792
-10.5 | -0.314 | 0.08574 | -0.048 | -3.661
-10 | -0.286 | 0.06965 | -0.052 | -4.102
-9.5 | -0.257 | 0.06422 | -0.053 | -4.003
-9 | -0.228 | 0.07484 | -0.049 | -3.041
-8.5 | -0.307 | 0.05886 | -0.051 | -5.219
-8 | -0.29 | 0.05376 | -0.054 | -5.403
-7.5 | -0.255 | 0.04879 | -0.057 | -5.227
-7 | -0.211 | 0.04496 | -0.059 | -4.688
-6.5 | -0.197 | 0.00965 | -0.112 | -20.37
-6 | -0.132 | 0.00922 | -0.114 | -14.297
-5.5 | -0.064 | 0.00887 | -0.116 | -7.247
-5 | 0.005 | 0.00859 | -0.117 | 0.595
-4.5 | 0.076 | 0.0083 | -0.119 | 9.138
-4 | 0.148 | 0.00718 | -0.12 | 20.533
-3.5 | 0.22 | 0.00737 | -0.122 | 29.849
-3 | 0.294 | 0.00781 | -0.124 | 37.592
-2.5 | 0.367 | 0.00764 | -0.125 | 48.008
-2 | 0.442 | 0.00747 | -0.127 | 59.174
-1.5 | 0.515 | 0.00735 | -0.128 | 70.056
-1 | 0.588 | 0.00722 | -0.13 | 81.364
-0.5 | 0.66 | 0.00508 | -0.131 | 129.975
0 | 0.717 | 0.00542 | -0.133 | 132.45
0.5 | 0.788 | 0.00552 | -0.134 | 142.705
1 | 0.858 | 0.00562 | -0.136 | 152.633
1.5 | 0.928 | 0.00575 | -0.137 | 161.278
2 | 0.998 | 0.00587 | -0.138 | 170.106
2.5 | 1.067 | 0.00599 | -0.14 | 178.261
3 | 1.137 | 0.00614 | -0.141 | 185.274
3.5 | 1.206 | 0.00633 | -0.143 | 190.609
4 | 1.275 | 0.00665 | -0.144 | 191.644
4.5 | 1.343 | 0.00697 | -0.145 | 192.693
5 | 1.392 | 0.00729 | -0.147 | 191.091
5.5 | 1.447 | 0.01023 | -0.147 | 141.41
6 | 1.503 | 0.01173 | -0.148 | 128.187
6.5 | 1.551 | 0.0232 | -0.149 | 66.843
7 | 1.598 | 0.02443 | -0.15 | 65.417
7.5 | 1.637 | 0.02563 | -0.152 | 63.868
8 | 1.665 | 0.02715 | -0.153 | 61.321
8.5 | 1.677 | 0.02879 | -0.154 | 58.252
9 | 1.662 | 0.03158 | -0.155 | 52.636
9.5 | 1.6 | 0.03299 | -0.157 | 48.505
10 | 1.383 | 0.03564 | -0.158 | 38.8
10.5 | 0.873 | 0.07602 | -0.07 | 11.481
11 | 1.067 | 0.03856 | -0.16 | 27.68
11.5 | 0.927 | 0.08085 | -0.074 | 11.468
12 | 0.954 | 0.09341 | -0.072 | 10.211
12.5 | 0.982 | 0.09895 | -0.077 | 9.92
13 | 1.008 | 0.10366 | -0.078 | 9.727
13.5 | 1.035 | 0.10742 | -0.079 | 9.636

## 64. Re 3M Mach 0.50 (2)
BIGFOIL.COM POLAR EXPORT
NACA66-719 a=0.6
NACA66-719 a=0.6 |  |  |  | Cl Max: | 1.2976 | at alpha= | 15 | deg
XFOIL ncrit=9 |  |  |  | L/D Max: | 166.21 | at alpha= | 4 | deg
Re: | 3000000 |  |  | Cd Min: | 0.18937 | at alpha= | 20 | deg
Mach: | 0.5 |  |  | Cl=0 at alpha= | -5.7628 | deg
|  |  |  | @ Cl=0.1, Cd= | 0.0094134
|  |  |  | @ Cl=0.4, Cd= | 0.008119
|  |  |  | @ Cl=0.6, Cd= | 0.0074012
alpha (deg) | Cl | Cd | Cm | Cl/Cd
-13 | 0.0043 | 0.09439 | -0.162 | 0.045556
-12.5 | 0.0227 | 0.08891 | -0.1655 | 0.25531
-12 | 0.0159 | 0.07997 | -0.1703 | 0.19882
-11.5 | -0.0243 | 0.0671 | -0.1771 | -0.36215
-11 | -0.0553 | 0.05534 | -0.1844 | -0.99928
-10.5 | -0.1235 | 0.03921 | -0.1957 | -3.1497
-10 | -0.1685 | 0.03179 | -0.1952 | -5.3004
-9.5 | -0.1744 | 0.02812 | -0.1917 | -6.202
-9 | -0.1923 | 0.02407 | -0.1853 | -7.9892
-8.5 | -0.2077 | 0.02022 | -0.1767 | -10.272
-8 | -0.2094 | 0.01692 | -0.1676 | -12.3759
-7.5 | -0.1812 | 0.01385 | -0.1621 | -13.083
-7 | -0.133 | 0.01238 | -0.1586 | -10.7431
-6.5 | -0.0815 | 0.01128 | -0.1554 | -7.2252
-6 | -0.0268 | 0.01055 | -0.1527 | -2.5403
-5.5 | 0.0297 | 0.00999 | -0.1505 | 2.973
-5 | 0.087 | 0.00952 | -0.1486 | 9.1387
-4.5 | 0.1431 | 0.00906 | -0.1467 | 15.7947
-4 | 0.2041 | 0.00877 | -0.1458 | 23.2725
-3.5 | 0.2671 | 0.00853 | -0.1454 | 31.313
-3 | 0.3311 | 0.00835 | -0.1453 | 39.6527
-2.5 | 0.3936 | 0.00813 | -0.1451 | 48.4133
-2 | 0.4579 | 0.00802 | -0.1454 | 57.0948
-1.5 | 0.5217 | 0.0079 | -0.1456 | 66.038
-1 | 0.5835 | 0.0077 | -0.1456 | 75.7792
-0.5 | 0.6321 | 0.00682 | -0.1436 | 92.6833
0 | 0.6815 | 0.00591 | -0.1418 | 115.313
0.5 | 0.7471 | 0.00595 | -0.1424 | 125.563
1 | 0.8129 | 0.006 | -0.143 | 135.4833
1.5 | 0.8767 | 0.00604 | -0.1432 | 145.149
2 | 0.9419 | 0.00623 | -0.1437 | 151.1878
2.5 | 0.992 | 0.00631 | -0.141 | 157.2108
3 | 1.0364 | 0.00647 | -0.1372 | 160.1855
3.5 | 1.0877 | 0.00666 | -0.1348 | 163.3183
4 | 1.1402 | 0.00686 | -0.1326 | 166.2099
4.5 | 1.1897 | 0.00721 | -0.1298 | 165.0069
5 | 1.2309 | 0.00773 | -0.1256 | 159.2367
5.5 | 1.265 | 0.00852 | -0.1202 | 148.4742
6.5 | 1.1816 | 0.01533 | -0.0872 | 77.0776
7 | 1.1328 | 0.01984 | -0.0717 | 57.0968
7.5 | 1.107 | 0.02384 | -0.0602 | 46.4346
8 | 1.1039 | 0.02705 | -0.052 | 40.8096
8.5 | 1.0953 | 0.03054 | -0.0434 | 35.8644
9 | 1.1225 | 0.03509 | -0.0438 | 31.9892
9.5 | 1.129 | 0.03929 | -0.0394 | 28.735
10 | 1.1159 | 0.04412 | -0.0325 | 25.2924
10.5 | 1.1062 | 0.04917 | -0.0265 | 22.4975
11 | 1.1323 | 0.05226 | -0.0236 | 21.6667
11.5 | 1.1619 | 0.05525 | -0.0211 | 21.0299
12 | 1.1901 | 0.05849 | -0.0186 | 20.3471
12.5 | 1.216 | 0.06204 | -0.0162 | 19.6003
13 | 1.2408 | 0.06588 | -0.014 | 18.8342
13.5 | 1.2586 | 0.07047 | -0.0119 | 17.8601
14 | 1.2779 | 0.07514 | -0.0101 | 17.0069
14.5 | 1.2907 | 0.08064 | -0.0086 | 16.0057
15 | 1.2976 | 0.08694 | -0.0076 | 14.9252
15.5 | 1.2964 | 0.09437 | -0.0072 | 13.7374
16 | 1.2947 | 0.10221 | -0.0076 | 12.6671
16.5 | 1.2868 | 0.11093 | -0.0088 | 11.6001
17 | 1.2779 | 0.12012 | -0.0109 | 10.6385
17.5 | 1.2677 | 0.12971 | -0.0138 | 9.7733
18 | 1.2541 | 0.14009 | -0.0179 | 8.9521
18.5 | 1.2383 | 0.15118 | -0.0233 | 8.1909
19 | 1.2214 | 0.16275 | -0.0298 | 7.5048
19.5 | 1.1975 | 0.17576 | -0.0377 | 6.8133
20 | 1.1739 | 0.18937 | -0.0465 | 6.199

## 65. Re 4M Mach 0.00 (1)
BIGFOIL.COM POLAR EXPORT
NACA66-719 a=0.6
NACA66-719 a=0.6 |  |  |  | Cl Max: | 1.824 | at alpha= | 13.5 | deg
JavaFoil+Calcfoil stall+Eppler ext transition |  |  |  | L/D Max: | 220.114 | at alpha= | 4.5 | deg
Re: | 4000000 |  |  | Cd Min: | 0.0043 | at alpha= | -0.5 | deg
Mach: | 0 |  |  | Cl=0 at alpha= | -5.0403 | deg
|  |  |  | @ Cl=0.1, Cd= | 0.0066231
|  |  |  | @ Cl=0.4, Cd= | 0.0064422
|  |  |  | @ Cl=0.6, Cd= | 0.004355
alpha (deg) | Cl | Cd | Cm | Cl/Cd
-20 | -0.6 | 0.16811 | -0.033 | -3.569
-19.5 | -0.613 | 0.16075 | -0.034 | -3.815
-19 | -0.626 | 0.15462 | -0.035 | -4.047
-18.5 | -0.637 | 0.14759 | -0.035 | -4.317
-18 | -0.647 | 0.14069 | -0.036 | -4.599
-17.5 | -0.656 | 0.13384 | -0.037 | -4.898
-17 | -0.663 | 0.12602 | -0.038 | -5.258
-16.5 | -0.667 | 0.11942 | -0.039 | -5.587
-16 | -0.669 | 0.1135 | -0.039 | -5.898
-15.5 | -0.669 | 0.10888 | -0.04 | -6.144
-15 | -0.666 | 0.10325 | -0.041 | -6.452
-14.5 | -0.66 | 0.09755 | -0.042 | -6.769
-14 | -0.652 | 0.09105 | -0.044 | -7.158
-13.5 | -0.641 | 0.08445 | -0.046 | -7.586
-13 | -0.623 | 0.08169 | -0.045 | -7.627
-12.5 | -0.605 | 0.07629 | -0.047 | -7.925
-12 | -0.584 | 0.07017 | -0.051 | -8.322
-11.5 | -0.559 | 0.06524 | -0.053 | -8.565
-11 | -0.534 | 0.05775 | -0.058 | -9.242
-10.5 | -0.59 | 0.01241 | -0.086 | -47.534
-10 | -0.551 | 0.01147 | -0.088 | -48.008
-9.5 | -0.507 | 0.01064 | -0.09 | -47.677
-9 | -0.46 | 0.01003 | -0.092 | -45.815
-8.5 | -0.408 | 0.00958 | -0.093 | -42.558
-8 | -0.354 | 0.0081 | -0.095 | -43.658
-7.5 | -0.298 | 0.00844 | -0.097 | -35.259
-7 | -0.239 | 0.00822 | -0.098 | -29.078
-6.5 | -0.179 | 0.00797 | -0.1 | -22.486
-6 | -0.119 | 0.0077 | -0.101 | -15.414
-5.5 | -0.057 | 0.0076 | -0.103 | -7.539
-5 | 0.005 | 0.00736 | -0.104 | 0.615
-4.5 | 0.067 | 0.00682 | -0.105 | 9.793
-4 | 0.129 | 0.00645 | -0.106 | 20.056
-3.5 | 0.192 | 0.00681 | -0.107 | 28.231
-3 | 0.255 | 0.00666 | -0.109 | 38.31
-2.5 | 0.318 | 0.00653 | -0.11 | 48.785
-2 | 0.383 | 0.00648 | -0.111 | 59.126
-1.5 | 0.446 | 0.00634 | -0.112 | 70.326
-1 | 0.509 | 0.00626 | -0.114 | 81.272
-0.5 | 0.572 | 0.0043 | -0.115 | 132.946
0 | 0.628 | 0.00441 | -0.116 | 142.258
0.5 | 0.69 | 0.00446 | -0.118 | 154.635
1 | 0.751 | 0.00453 | -0.119 | 165.812
1.5 | 0.812 | 0.00458 | -0.12 | 177.438
2 | 0.874 | 0.00464 | -0.121 | 188.116
2.5 | 0.935 | 0.0047 | -0.123 | 198.864
3 | 0.995 | 0.00483 | -0.124 | 205.994
3.5 | 1.056 | 0.005 | -0.125 | 211.338
4 | 1.116 | 0.00516 | -0.126 | 216.301
4.5 | 1.176 | 0.00534 | -0.127 | 220.114
5 | 1.219 | 0.00714 | -0.128 | 170.732
5.5 | 1.273 | 0.00806 | -0.129 | 158.029
6 | 1.327 | 0.00898 | -0.13 | 147.714
6.5 | 1.379 | 0.00997 | -0.131 | 138.29
7 | 1.425 | 0.01676 | -0.131 | 84.998
7.5 | 1.474 | 0.01757 | -0.133 | 83.911
8 | 1.521 | 0.01834 | -0.134 | 82.94
8.5 | 1.566 | 0.01909 | -0.135 | 82.023
9 | 1.608 | 0.01982 | -0.136 | 81.161
9.5 | 1.648 | 0.02064 | -0.137 | 79.859
10 | 1.684 | 0.02151 | -0.138 | 78.323
10.5 | 1.718 | 0.02238 | -0.139 | 76.753
11 | 1.748 | 0.02338 | -0.14 | 74.754
11.5 | 1.774 | 0.02437 | -0.142 | 72.814
12 | 1.795 | 0.02541 | -0.143 | 70.627
12.5 | 1.809 | 0.02658 | -0.144 | 68.056
13 | 1.818 | 0.02764 | -0.145 | 65.785
13.5 | 1.824 | 0.02898 | -0.146 | 62.922
14 | 1.823 | 0.03032 | -0.147 | 60.145
14.5 | 1.819 | 0.03181 | -0.148 | 57.174
15 | 1.81 | 0.03321 | -0.149 | 54.501
15.5 | 1.797 | 0.03454 | -0.149 | 52.024
16 | 1.779 | 0.03623 | -0.15 | 49.106
16.5 | 1.758 | 0.03782 | -0.151 | 46.476
17 | 1.731 | 0.03981 | -0.152 | 43.482
17.5 | 1.697 | 0.04174 | -0.153 | 40.669
18 | 1.661 | 0.04308 | -0.154 | 38.56
18.5 | 1.622 | 0.04521 | -0.154 | 35.874

## 66. Re 4M Mach 0.00 (2)
BIGFOIL.COM POLAR EXPORT
NACA66-719 a=0.6
NACA66-719 a=0.6 |  |  |  | Cl Max: | 1.5713 | at alpha= | 20 | deg
XFOIL ncrit=9 |  |  |  | L/D Max: | 249.53 | at alpha= | 5 | deg
Re: | 4000000 |  |  | Cd Min: | 0.07832 | at alpha= | 20 | deg
Mach: | 0 |  |  | Cl=0 at alpha= | -5.3853 | deg
|  |  |  | @ Cl=0.1, Cd= | 0.0072562
|  |  |  | @ Cl=0.4, Cd= | 0.0064938
|  |  |  | @ Cl=0.6, Cd= | 0.0044151
alpha (deg) | Cl | Cd | Cm | Cl/Cd
-20 | -0.9811 | 0.04541 | -0.1446 | -21.6054
-19.5 | -1.0002 | 0.0386 | -0.1468 | -25.9119
-19 | -1.0072 | 0.03389 | -0.147 | -29.7197
-18.5 | -1.0082 | 0.03013 | -0.1462 | -33.4617
-18 | -1.0015 | 0.02721 | -0.1448 | -36.8063
-17.5 | -0.9911 | 0.02474 | -0.1429 | -40.0606
-17 | -0.9754 | 0.02275 | -0.1407 | -42.8747
-16.5 | -0.9563 | 0.02104 | -0.1384 | -45.4515
-16 | -0.9341 | 0.01956 | -0.1361 | -47.7556
-15.5 | -0.9084 | 0.01827 | -0.1337 | -49.7209
-15 | -0.8802 | 0.01713 | -0.1313 | -51.3835
-14.5 | -0.8516 | 0.01603 | -0.1288 | -53.1254
-14 | -0.8205 | 0.01506 | -0.1263 | -54.4821
-13.5 | -0.7892 | 0.01412 | -0.1235 | -55.8924
-13 | -0.7561 | 0.01331 | -0.1208 | -56.8069
-12.5 | -0.7332 | 0.01217 | -0.1162 | -60.2465
-12 | -0.6975 | 0.01141 | -0.1136 | -61.1306
-11.5 | -0.6505 | 0.011 | -0.1129 | -59.1364
-11 | -0.6008 | 0.01067 | -0.1126 | -56.3074
-10.5 | -0.5506 | 0.01031 | -0.1124 | -53.4045
-10 | -0.5004 | 0.00992 | -0.1122 | -50.4435
-9.5 | -0.4482 | 0.00962 | -0.1123 | -46.5904
-9 | -0.3953 | 0.00933 | -0.1125 | -42.3687
-8.5 | -0.3416 | 0.00907 | -0.1128 | -37.6626
-8 | -0.287 | 0.00885 | -0.1134 | -32.4294
-7.5 | -0.2338 | 0.00852 | -0.1136 | -27.4413
-7 | -0.1795 | 0.00825 | -0.1141 | -21.7576
-6.5 | -0.1245 | 0.00802 | -0.1146 | -15.5237
-6 | -0.0689 | 0.00783 | -0.1153 | -8.7995
-5.5 | -0.0126 | 0.00768 | -0.1161 | -1.6406
-5 | 0.0423 | 0.00744 | -0.1167 | 5.6855
-4.5 | 0.0982 | 0.00726 | -0.1174 | 13.5262
-4 | 0.1546 | 0.00714 | -0.1182 | 21.6527
-3.5 | 0.2119 | 0.007 | -0.1192 | 30.2714
-3 | 0.2688 | 0.00682 | -0.1202 | 39.4135
-2.5 | 0.3263 | 0.00669 | -0.1212 | 48.7743
-2 | 0.3838 | 0.00656 | -0.1223 | 58.5061
-1.5 | 0.4401 | 0.00633 | -0.1232 | 69.5261
-1 | 0.4927 | 0.0058 | -0.1236 | 84.9483
-0.5 | 0.5438 | 0.00512 | -0.1238 | 106.2109
0 | 0.5952 | 0.00442 | -0.124 | 134.6606
0.5 | 0.654 | 0.00436 | -0.1253 | 150
1 | 0.7128 | 0.00436 | -0.1267 | 163.4862
1.5 | 0.7708 | 0.0044 | -0.1279 | 175.1818
2 | 0.8292 | 0.00447 | -0.1292 | 185.5034
3 | 0.9466 | 0.00446 | -0.132 | 212.2422
3.5 | 1.0046 | 0.00447 | -0.1333 | 224.7427
4 | 1.0601 | 0.00454 | -0.134 | 233.5022
4.5 | 1.1164 | 0.00457 | -0.135 | 244.2888
5 | 1.1678 | 0.00468 | -0.1349 | 249.5299
5.5 | 1.1563 | 0.00558 | -0.1219 | 207.2222
6 | 1.1252 | 0.00739 | -0.1062 | 152.2598
6.5 | 1.0897 | 0.01003 | -0.0912 | 108.6441
7 | 1.075 | 0.01247 | -0.0807 | 86.2069
7.5 | 1.064 | 0.01509 | -0.0714 | 70.5103
8 | 1.0496 | 0.01805 | -0.0621 | 58.1496
8.5 | 1.0535 | 0.02026 | -0.0557 | 51.999
9 | 1.0828 | 0.02346 | -0.0565 | 46.1552
11 | 1.1718 | 0.033 | -0.0477 | 35.5091
11.5 | 1.2004 | 0.03471 | -0.0459 | 34.5837
12 | 1.2299 | 0.03637 | -0.0442 | 33.8163
12.5 | 1.2608 | 0.03793 | -0.0427 | 33.2402
13 | 1.2873 | 0.03987 | -0.041 | 32.2874
13.5 | 1.3145 | 0.04166 | -0.0392 | 31.553
14 | 1.3425 | 0.04346 | -0.0377 | 30.8905
14.5 | 1.3659 | 0.04564 | -0.0358 | 29.9277
15 | 1.3893 | 0.04777 | -0.034 | 29.0831
15.5 | 1.4117 | 0.05011 | -0.0324 | 28.172
16 | 1.4363 | 0.0523 | -0.031 | 27.4627
16.5 | 1.4568 | 0.05494 | -0.0296 | 26.5162
17 | 1.4773 | 0.05758 | -0.0283 | 25.6565
17.5 | 1.4931 | 0.06079 | -0.0269 | 24.5616
18 | 1.5123 | 0.06375 | -0.0259 | 23.7224
18.5 | 1.5307 | 0.0669 | -0.0252 | 22.8804
19 | 1.5449 | 0.07054 | -0.0244 | 21.901
19.5 | 1.5591 | 0.07427 | -0.0239 | 20.9923
20 | 1.5713 | 0.07832 | -0.0236 | 20.0626

## 67. Re 4M Mach 0.10 (1)
BIGFOIL.COM POLAR EXPORT
NACA66-719 a=0.6
NACA66-719 a=0.6 |  |  |  | Cl Max: | 1.816 | at alpha= | 13.5 | deg
JavaFoil+Calcfoil stall+Eppler ext transition |  |  |  | L/D Max: | 219.186 | at alpha= | 4.5 | deg
Re: | 4000000 |  |  | Cd Min: | 0.00433 | at alpha= | -0.5 | deg
Mach: | 0.1 |  |  | Cl=0 at alpha= | -5.0397 | deg
|  |  |  | @ Cl=0.1, Cd= | 0.0069533
|  |  |  | @ Cl=0.4, Cd= | 0.0064267
|  |  |  | @ Cl=0.6, Cd= | 0.0043702
alpha (deg) | Cl | Cd | Cm | Cl/Cd
-20 | -0.553 | 0.17084 | -0.033 | -3.237
-19.5 | -0.569 | 0.16375 | -0.034 | -3.477
-19 | -0.585 | 0.1572 | -0.035 | -3.721
-18.5 | -0.599 | 0.14966 | -0.035 | -4.005
-18 | -0.613 | 0.14228 | -0.036 | -4.306
-17.5 | -0.624 | 0.13386 | -0.037 | -4.665
-17 | -0.634 | 0.12716 | -0.037 | -4.988
-16.5 | -0.642 | 0.12135 | -0.038 | -5.293
-16 | -0.647 | 0.11625 | -0.039 | -5.568
-15.5 | -0.65 | 0.10989 | -0.039 | -5.915
-15 | -0.65 | 0.10453 | -0.041 | -6.218
-14.5 | -0.647 | 0.09878 | -0.042 | -6.548
-14 | -0.64 | 0.09277 | -0.043 | -6.903
-13.5 | -0.63 | 0.08769 | -0.044 | -7.188
-13 | -0.616 | 0.08258 | -0.045 | -7.463
-12.5 | -0.599 | 0.07748 | -0.046 | -7.73
-12 | -0.579 | 0.07224 | -0.049 | -8.011
-11.5 | -0.555 | 0.06668 | -0.051 | -8.329
-11 | -0.53 | 0.06051 | -0.055 | -8.751
-10.5 | -0.586 | 0.01316 | -0.086 | -44.551
-10 | -0.552 | 0.01129 | -0.089 | -48.923
-9.5 | -0.508 | 0.01081 | -0.091 | -46.983
-9 | -0.461 | 0.01015 | -0.092 | -45.38
-8.5 | -0.409 | 0.00965 | -0.094 | -42.362
-8 | -0.355 | 0.00772 | -0.096 | -45.943
-7.5 | -0.299 | 0.00857 | -0.098 | -34.864
-7 | -0.24 | 0.00824 | -0.099 | -29.131
-6.5 | -0.18 | 0.00797 | -0.1 | -22.584
-6 | -0.119 | 0.00782 | -0.102 | -15.236
-5.5 | -0.058 | 0.00759 | -0.103 | -7.587
-5 | 0.005 | 0.00745 | -0.104 | 0.611
-4.5 | 0.067 | 0.00688 | -0.105 | 9.752
-4 | 0.13 | 0.00702 | -0.107 | 18.513
-3.5 | 0.193 | 0.00687 | -0.108 | 28.105
-3 | 0.256 | 0.00671 | -0.109 | 38.205
-2.5 | 0.32 | 0.00658 | -0.11 | 48.642
-2 | 0.385 | 0.00646 | -0.112 | 59.61
-1.5 | 0.448 | 0.00632 | -0.113 | 70.914
-1 | 0.511 | 0.00626 | -0.114 | 81.722
-0.5 | 0.575 | 0.00433 | -0.116 | 132.802
0 | 0.631 | 0.00442 | -0.117 | 142.877
0.5 | 0.693 | 0.00446 | -0.118 | 155.243
1 | 0.755 | 0.00453 | -0.119 | 166.437
1.5 | 0.816 | 0.00459 | -0.121 | 178.037
2 | 0.878 | 0.00465 | -0.122 | 188.634
2.5 | 0.939 | 0.00472 | -0.123 | 199.139
3 | 1 | 0.00484 | -0.124 | 206.528
3.5 | 1.061 | 0.00501 | -0.126 | 211.782
4 | 1.121 | 0.00518 | -0.127 | 216.665
4.5 | 1.182 | 0.00539 | -0.128 | 219.186
5 | 1.225 | 0.00723 | -0.128 | 169.316
5.5 | 1.279 | 0.00815 | -0.129 | 157.024
6 | 1.333 | 0.00908 | -0.13 | 146.866
6.5 | 1.385 | 0.01009 | -0.132 | 137.24
7 | 1.431 | 0.01691 | -0.132 | 84.62
7.5 | 1.48 | 0.01779 | -0.133 | 83.232
8 | 1.527 | 0.01854 | -0.134 | 82.361
8.5 | 1.572 | 0.01928 | -0.136 | 81.55
9 | 1.614 | 0.02005 | -0.137 | 80.498
9.5 | 1.653 | 0.02088 | -0.138 | 79.17
10 | 1.689 | 0.02176 | -0.139 | 77.602
10.5 | 1.721 | 0.02265 | -0.14 | 76.004
11 | 1.75 | 0.02369 | -0.141 | 73.893
11.5 | 1.775 | 0.02468 | -0.142 | 71.934
12 | 1.794 | 0.02566 | -0.143 | 69.901
12.5 | 1.806 | 0.02697 | -0.144 | 66.982
13 | 1.813 | 0.02807 | -0.145 | 64.606
13.5 | 1.816 | 0.02947 | -0.146 | 61.609
14 | 1.812 | 0.03076 | -0.147 | 58.926
14.5 | 1.804 | 0.03229 | -0.148 | 55.87
15 | 1.791 | 0.03396 | -0.149 | 52.744
15.5 | 1.774 | 0.03539 | -0.15 | 50.128
16 | 1.752 | 0.03695 | -0.151 | 47.41
16.5 | 1.726 | 0.03865 | -0.152 | 44.656
17 | 1.694 | 0.04061 | -0.153 | 41.699
17.5 | 1.654 | 0.04278 | -0.153 | 38.675
18 | 1.613 | 0.04426 | -0.154 | 36.442
18.5 | 1.567 | 0.04737 | -0.155 | 33.08

## 68. Re 4M Mach 0.10 (2)
BIGFOIL.COM POLAR EXPORT
NACA66-719 a=0.6
NACA66-719 a=0.6 |  |  |  | Cl Max: | 1.5653 | at alpha= | 20 | deg
XFOIL ncrit=9 |  |  |  | L/D Max: | 249.257 | at alpha= | 5 | deg
Re: | 4000000 |  |  | Cd Min: | 0.08089 | at alpha= | 20 | deg
Mach: | 0.1 |  |  | Cl=0 at alpha= | -5.3899 | deg
|  |  |  | @ Cl=0.1, Cd= | 0.0072882
|  |  |  | @ Cl=0.4, Cd= | 0.0065226
|  |  |  | @ Cl=0.6, Cd= | 0.0044389
alpha (deg) | Cl | Cd | Cm | Cl/Cd
-20 | -0.8949 | 0.05774 | -0.1406 | -15.4988
-19.5 | -0.9416 | 0.04581 | -0.1475 | -20.5545
-18.5 | -0.9754 | 0.03348 | -0.1502 | -29.1338
-18 | -0.977 | 0.0297 | -0.1491 | -32.8956
-17.5 | -0.9726 | 0.02665 | -0.1474 | -36.4953
-17 | -0.9613 | 0.02424 | -0.1452 | -39.6576
-16.5 | -0.9462 | 0.02221 | -0.1428 | -42.6024
-16 | -0.9269 | 0.02048 | -0.1402 | -45.2588
-15.5 | -0.9033 | 0.01901 | -0.1376 | -47.5171
-15 | -0.8769 | 0.01773 | -0.135 | -49.4585
-14.5 | -0.8484 | 0.01658 | -0.1324 | -51.1701
-14 | -0.8181 | 0.01552 | -0.1297 | -52.7126
-13.5 | -0.7871 | 0.01452 | -0.1269 | -54.208
-13 | -0.7534 | 0.01368 | -0.1242 | -55.0731
-12 | -0.6997 | 0.01156 | -0.1159 | -60.5277
-11.5 | -0.6534 | 0.0111 | -0.1149 | -58.8649
-11 | -0.6036 | 0.01075 | -0.1144 | -56.1488
-10.5 | -0.5524 | 0.01044 | -0.1142 | -52.9119
-10 | -0.5025 | 0.01 | -0.1138 | -50.25
-9.5 | -0.4501 | 0.00969 | -0.1137 | -46.4499
-9 | -0.3969 | 0.0094 | -0.1139 | -42.2234
-8.5 | -0.343 | 0.00912 | -0.1141 | -37.6096
-8 | -0.2881 | 0.0089 | -0.1145 | -32.3708
-7.5 | -0.2342 | 0.00859 | -0.1148 | -27.2643
-7 | -0.1799 | 0.0083 | -0.1151 | -21.6747
-6.5 | -0.1246 | 0.00806 | -0.1156 | -15.4591
-6 | -0.0688 | 0.00786 | -0.1162 | -8.7532
-5.5 | -0.0122 | 0.00771 | -0.117 | -1.5824
-5 | 0.0432 | 0.00748 | -0.1176 | 5.7754
-4.5 | 0.0992 | 0.00729 | -0.1182 | 13.6077
-4 | 0.156 | 0.00716 | -0.1191 | 21.7877
-3.5 | 0.2136 | 0.00701 | -0.1201 | 30.4708
-3 | 0.2709 | 0.00684 | -0.121 | 39.6053
-2.5 | 0.3287 | 0.0067 | -0.122 | 49.0597
-2 | 0.3865 | 0.00657 | -0.1231 | 58.828
-1.5 | 0.4434 | 0.00637 | -0.1241 | 69.6075
-1 | 0.496 | 0.00583 | -0.1243 | 85.0772
-0.5 | 0.5474 | 0.00515 | -0.1246 | 106.2913
0 | 0.5989 | 0.00444 | -0.1247 | 134.8874
0.5 | 0.658 | 0.00438 | -0.1261 | 150.2283
1 | 0.717 | 0.00438 | -0.1274 | 163.6986
1.5 | 0.7754 | 0.00442 | -0.1286 | 175.4299
2 | 0.8342 | 0.00449 | -0.1299 | 185.7906
3 | 0.9522 | 0.00449 | -0.1327 | 212.0713
3.5 | 1.0104 | 0.0045 | -0.1339 | 224.5333
4 | 1.0661 | 0.00457 | -0.1347 | 233.2823
4.5 | 1.1227 | 0.0046 | -0.1356 | 244.0652
5 | 1.174 | 0.00471 | -0.1354 | 249.2569
5.5 | 1.1622 | 0.00559 | -0.1222 | 207.907
6 | 1.1295 | 0.00747 | -0.1063 | 151.2048
6.5 | 1.0925 | 0.01019 | -0.0911 | 107.213
7 | 1.0755 | 0.01275 | -0.0802 | 84.3529
7.5 | 1.0654 | 0.01536 | -0.071 | 69.362
8 | 1.0504 | 0.0184 | -0.0617 | 57.087
8.5 | 1.0534 | 0.02068 | -0.0551 | 50.9381
9 | 1.083 | 0.02386 | -0.0559 | 45.3898
10.5 | 1.1415 | 0.03198 | -0.0487 | 35.6942
11 | 1.1713 | 0.03362 | -0.0469 | 34.8394
11.5 | 1.2001 | 0.03536 | -0.045 | 33.9395
12 | 1.2301 | 0.03699 | -0.0433 | 33.2549
12.5 | 1.2596 | 0.03874 | -0.0417 | 32.5142
13 | 1.2869 | 0.0406 | -0.0399 | 31.697
13.5 | 1.3151 | 0.04237 | -0.0382 | 31.0385
14 | 1.3406 | 0.04445 | -0.0364 | 30.1597
14.5 | 1.3658 | 0.04649 | -0.0347 | 29.3784
15 | 1.3873 | 0.04887 | -0.0327 | 28.3876
15.5 | 1.4117 | 0.05109 | -0.0311 | 27.6316
16 | 1.4353 | 0.05346 | -0.0297 | 26.8481
16.5 | 1.4562 | 0.05614 | -0.0283 | 25.9387
17 | 1.4737 | 0.05915 | -0.0268 | 24.9146
17.5 | 1.493 | 0.06211 | -0.0256 | 24.038
18 | 1.5101 | 0.06542 | -0.0246 | 23.0832
18.5 | 1.5275 | 0.06877 | -0.0238 | 22.2117
19 | 1.5431 | 0.07235 | -0.0231 | 21.3283
19.5 | 1.5558 | 0.07638 | -0.0227 | 20.3692
20 | 1.5653 | 0.08089 | -0.0224 | 19.351

## 69. Re 4M Mach 0.25 (1)
BIGFOIL.COM POLAR EXPORT
NACA66-719 a=0.6
NACA66-719 a=0.6 |  |  |  | Cl Max: | 1.778 | at alpha= | 12 | deg
JavaFoil+Calcfoil stall+Eppler ext transition |  |  |  | L/D Max: | 217.128 | at alpha= | 4.5 | deg
Re: | 4000000 |  |  | Cd Min: | 0.00439 | at alpha= | -0.5 | deg
Mach: | 0.25 |  |  | Cl=0 at alpha= | -5.0391 | deg
|  |  |  | @ Cl=0.1, Cd= | 0.0072525
|  |  |  | @ Cl=0.4, Cd= | 0.0065614
|  |  |  | @ Cl=0.6, Cd= | 0.0044141
alpha (deg) | Cl | Cd | Cm | Cl/Cd
-18 | -0.283 | 0.16081 | -0.035 | -1.758
-17.5 | -0.333 | 0.15276 | -0.036 | -2.178
-17 | -0.377 | 0.14274 | -0.037 | -2.644
-16.5 | -0.418 | 0.13435 | -0.037 | -3.109
-16 | -0.454 | 0.12648 | -0.038 | -3.585
-15.5 | -0.485 | 0.11818 | -0.039 | -4.101
-15 | -0.511 | 0.11069 | -0.04 | -4.616
-14.5 | -0.532 | 0.10449 | -0.041 | -5.09
-14 | -0.547 | 0.09907 | -0.042 | -5.52
-13.5 | -0.556 | 0.09389 | -0.043 | -5.922
-13 | -0.559 | 0.08692 | -0.044 | -6.434
-12.5 | -0.556 | 0.08228 | -0.044 | -6.757
-12 | -0.547 | 0.07715 | -0.045 | -7.089
-11.5 | -0.532 | 0.07229 | -0.047 | -7.362
-11 | -0.513 | 0.06622 | -0.05 | -7.747
-10.5 | -0.489 | 0.0607 | -0.054 | -8.057
-10 | -0.459 | 0.05658 | -0.056 | -8.117
-9.5 | -0.489 | 0.01598 | -0.088 | -30.602
-9 | -0.463 | 0.01094 | -0.094 | -42.285
-8.5 | -0.413 | 0.01017 | -0.096 | -40.61
-8 | -0.359 | 0.00953 | -0.098 | -37.72
-7.5 | -0.303 | 0.00769 | -0.1 | -39.415
-7 | -0.244 | 0.00784 | -0.101 | -31.188
-6.5 | -0.184 | 0.00824 | -0.103 | -22.347
-6 | -0.122 | 0.00794 | -0.104 | -15.37
-5.5 | -0.059 | 0.00742 | -0.105 | -7.951
-5 | 0.005 | 0.00751 | -0.107 | 0.621
-4.5 | 0.069 | 0.00733 | -0.108 | 9.396
-4 | 0.133 | 0.00717 | -0.109 | 18.618
-3.5 | 0.198 | 0.00691 | -0.111 | 28.717
-3 | 0.263 | 0.00677 | -0.112 | 38.921
-2.5 | 0.329 | 0.00663 | -0.113 | 49.593
-2 | 0.396 | 0.00657 | -0.115 | 60.2
-1.5 | 0.461 | 0.00643 | -0.116 | 71.582
-1 | 0.526 | 0.00631 | -0.117 | 83.226
-0.5 | 0.591 | 0.00439 | -0.119 | 134.425
0 | 0.647 | 0.00454 | -0.12 | 142.671
0.5 | 0.711 | 0.00456 | -0.121 | 155.951
1 | 0.774 | 0.00464 | -0.122 | 166.872
1.5 | 0.837 | 0.00471 | -0.124 | 177.855
2 | 0.901 | 0.00476 | -0.125 | 189.017
2.5 | 0.963 | 0.00484 | -0.126 | 198.923
3 | 1.026 | 0.00499 | -0.128 | 205.547
3.5 | 1.088 | 0.00517 | -0.129 | 210.388
4 | 1.15 | 0.00539 | -0.13 | 213.535
4.5 | 1.212 | 0.00558 | -0.131 | 217.128
5 | 1.255 | 0.00767 | -0.132 | 163.524
5.5 | 1.311 | 0.00862 | -0.133 | 152.065
6 | 1.365 | 0.00965 | -0.134 | 141.39
6.5 | 1.418 | 0.01082 | -0.135 | 131.088
7 | 1.465 | 0.01788 | -0.135 | 81.919
7.5 | 1.513 | 0.01878 | -0.137 | 80.574
8 | 1.56 | 0.01959 | -0.138 | 79.616
8.5 | 1.602 | 0.02048 | -0.139 | 78.248
9 | 1.642 | 0.02138 | -0.14 | 76.793
9.5 | 1.678 | 0.02235 | -0.141 | 75.071
10 | 1.709 | 0.02335 | -0.143 | 73.192
10.5 | 1.735 | 0.02435 | -0.144 | 71.252
11 | 1.756 | 0.02556 | -0.145 | 68.711
11.5 | 1.772 | 0.02678 | -0.146 | 66.149
12 | 1.778 | 0.02804 | -0.147 | 63.402
12.5 | 1.774 | 0.02948 | -0.148 | 60.186
13 | 1.762 | 0.03086 | -0.149 | 57.104
13.5 | 1.742 | 0.03242 | -0.15 | 53.737
14 | 1.714 | 0.03416 | -0.151 | 50.16
14.5 | 1.676 | 0.03616 | -0.152 | 46.359
15 | 1.631 | 0.03767 | -0.153 | 43.303
15.5 | 1.577 | 0.04013 | -0.154 | 39.304
16 | 1.516 | 0.04267 | -0.155 | 35.539
16.5 | 1.448 | 0.04454 | -0.155 | 32.521
17 | 1.369 | 0.04814 | -0.156 | 28.428

## 70. Re 4M Mach 0.25 (2)
BIGFOIL.COM POLAR EXPORT
NACA66-719 a=0.6
NACA66-719 a=0.6 |  |  |  | Cl Max: | 1.5285 | at alpha= | 20 | deg
XFOIL ncrit=9 |  |  |  | L/D Max: | 246.824 | at alpha= | 5 | deg
Re: | 4000000 |  |  | Cd Min: | 0.16783 | at alpha= | -20 | deg
Mach: | 0.25 |  |  | Cl=0 at alpha= | -5.4177 | deg
|  |  |  | @ Cl=0.1, Cd= | 0.0074776
|  |  |  | @ Cl=0.4, Cd= | 0.006673
|  |  |  | @ Cl=0.6, Cd= | 0.0048312
alpha (deg) | Cl | Cd | Cm | Cl/Cd
-20 | -0.2945 | 0.16783 | -0.089 | -1.7548
-19.5 | -0.2849 | 0.16027 | -0.0937 | -1.7776
-19 | -0.2744 | 0.15295 | -0.0983 | -1.7941
-18.5 | -0.2629 | 0.14595 | -0.1028 | -1.8013
-18 | -0.2549 | 0.13831 | -0.1075 | -1.843
-17.5 | -0.6748 | 0.06049 | -0.1513 | -11.1556
-17 | -0.7423 | 0.0452 | -0.1617 | -16.4226
-16.5 | -0.7856 | 0.0364 | -0.1645 | -21.5824
-16 | -0.8104 | 0.03065 | -0.1635 | -26.4405
-15.5 | -0.8216 | 0.02645 | -0.1607 | -31.0624
-15 | -0.8208 | 0.02329 | -0.1572 | -35.2426
-14.5 | -0.8112 | 0.02079 | -0.1533 | -39.0188
-14 | -0.7923 | 0.01888 | -0.1494 | -41.965
-13.5 | -0.7687 | 0.01723 | -0.1456 | -44.614
-13 | -0.7392 | 0.01593 | -0.142 | -46.403
-12.5 | -0.7106 | 0.01457 | -0.138 | -48.7714
-12 | -0.677 | 0.01349 | -0.1344 | -50.1853
-11.5 | -0.646 | 0.01237 | -0.13 | -52.2231
-11 | -0.6156 | 0.01135 | -0.1255 | -54.2379
-10.5 | -0.5647 | 0.01092 | -0.1242 | -51.7125
-10 | -0.5118 | 0.01055 | -0.1232 | -48.5118
-9.5 | -0.4589 | 0.01014 | -0.1224 | -45.2564
-9 | -0.4047 | 0.00978 | -0.1218 | -41.3804
-8.5 | -0.3492 | 0.00947 | -0.1215 | -36.8743
-8 | -0.2929 | 0.00919 | -0.1214 | -31.8716
-7.5 | -0.2353 | 0.00899 | -0.1216 | -26.1735
-7 | -0.1812 | 0.00857 | -0.1212 | -21.1435
-6.5 | -0.1248 | 0.00828 | -0.1213 | -15.0725
-6 | -0.0675 | 0.00806 | -0.1216 | -8.3747
-5.5 | -0.0096 | 0.00788 | -0.1221 | -1.2183
-5 | 0.0487 | 0.00774 | -0.1227 | 6.292
-4.5 | 0.1054 | 0.00745 | -0.123 | 14.1477
-4 | 0.1642 | 0.00726 | -0.1237 | 22.6171
-3.5 | 0.2234 | 0.0071 | -0.1246 | 31.4648
-3 | 0.2826 | 0.00694 | -0.1255 | 40.7205
-2.5 | 0.3419 | 0.00679 | -0.1265 | 50.3535
-2 | 0.4015 | 0.00667 | -0.1275 | 60.1949
-1.5 | 0.4607 | 0.00653 | -0.1285 | 70.5513
-1 | 0.5149 | 0.00602 | -0.1288 | 85.5316
-0.5 | 0.567 | 0.00533 | -0.1288 | 106.379
0 | 0.6186 | 0.00455 | -0.1287 | 135.956
0.5 | 0.6795 | 0.0045 | -0.1301 | 151
1 | 0.7401 | 0.00451 | -0.1313 | 164.102
1.5 | 0.8003 | 0.00458 | -0.1325 | 174.738
2 | 0.8611 | 0.00462 | -0.1339 | 186.3853
2.5 | 0.922 | 0.00462 | -0.1352 | 199.5671
3 | 0.9823 | 0.00464 | -0.1364 | 211.7026
3.5 | 1.0418 | 0.00465 | -0.1375 | 224.043
4 | 1.0976 | 0.00473 | -0.1377 | 232.0507
5 | 1.2045 | 0.00488 | -0.1372 | 246.8238
6 | 1.1546 | 0.00789 | -0.1069 | 146.3371
6.5 | 1.1095 | 0.01104 | -0.0903 | 100.4982
7 | 1.0784 | 0.01431 | -0.0773 | 75.3599
7.5 | 1.0673 | 0.01715 | -0.068 | 62.2332
8 | 1.0557 | 0.02024 | -0.0592 | 52.1591
8.5 | 1.0587 | 0.02268 | -0.0525 | 46.6799
10 | 1.1247 | 0.03251 | -0.0487 | 34.5955
10.5 | 1.1386 | 0.03516 | -0.0446 | 32.3834
11 | 1.1685 | 0.03698 | -0.0425 | 31.5982
11.5 | 1.198 | 0.03886 | -0.0404 | 30.8286
12 | 1.2294 | 0.04059 | -0.0386 | 30.2882
12.5 | 1.2563 | 0.04269 | -0.0364 | 29.4284
13 | 1.2841 | 0.04474 | -0.0343 | 28.7014
13.5 | 1.3124 | 0.04681 | -0.0324 | 28.0367
14 | 1.3373 | 0.04916 | -0.0303 | 27.203
14.5 | 1.3597 | 0.05174 | -0.0281 | 26.2795
15 | 1.384 | 0.05434 | -0.0263 | 25.4693
15.5 | 1.4072 | 0.0571 | -0.0246 | 24.6445
16 | 1.4287 | 0.06006 | -0.0229 | 23.7879
16.5 | 1.4453 | 0.06361 | -0.0213 | 22.7213
17 | 1.4617 | 0.06731 | -0.0199 | 21.7159
17.5 | 1.4816 | 0.07079 | -0.0189 | 20.9295
18 | 1.4965 | 0.07488 | -0.018 | 19.9853
18.5 | 1.5089 | 0.07939 | -0.0174 | 19.0062
19 | 1.5185 | 0.08434 | -0.017 | 18.0045
19.5 | 1.5233 | 0.08993 | -0.0169 | 16.9387
20 | 1.5285 | 0.09569 | -0.0173 | 15.9735

## 71. Re 4M Mach 0.50 (1)
BIGFOIL.COM POLAR EXPORT
NACA66-719 a=0.6
NACA66-719 a=0.6 |  |  |  | Cl Max: | 1.679 | at alpha= | 8.5 | deg
JavaFoil+Calcfoil stall+Eppler ext transition |  |  |  | L/D Max: | 202.274 | at alpha= | 4 | deg
Re: | 4000000 |  |  | Cd Min: | 0.00473 | at alpha= | -0.5 | deg
Mach: | 0.5 |  |  | Cl=0 at alpha= | -5.0362 | deg
|  |  |  | @ Cl=0.1, Cd= | 0.0070267
|  |  |  | @ Cl=0.4, Cd= | 0.007104
|  |  |  | @ Cl=0.6, Cd= | 0.006405
alpha (deg) | Cl | Cd | Cm | Cl/Cd
-20 | -0.859 | 0.16165 | -0.043 | -5.315
-19.5 | -0.832 | 0.16234 | -0.044 | -5.126
-19 | -0.804 | 0.15392 | -0.045 | -5.22
-18.5 | -0.773 | 0.14847 | -0.043 | -5.205
-18 | -0.744 | 0.14291 | -0.044 | -5.207
-17.5 | -0.716 | 0.13897 | -0.044 | -5.15
-17 | -0.687 | 0.13485 | -0.045 | -5.097
-16.5 | -0.659 | 0.13401 | -0.046 | -4.921
-16 | -0.63 | 0.12665 | -0.046 | -4.975
-15.5 | -0.6 | 0.12287 | -0.044 | -4.887
-15 | -0.572 | 0.11878 | -0.045 | -4.816
-14.5 | -0.544 | 0.11301 | -0.046 | -4.81
-14 | -0.515 | 0.11077 | -0.047 | -4.65
-13.5 | -0.487 | 0.10704 | -0.047 | -4.546
-13 | -0.458 | 0.10197 | -0.048 | -4.492
-12.5 | -0.429 | 0.09658 | -0.048 | -4.443
-12 | -0.4 | 0.08975 | -0.047 | -4.457
-11.5 | -0.371 | 0.08099 | -0.048 | -4.586
-11 | -0.343 | 0.07421 | -0.049 | -4.62
-10.5 | -0.314 | 0.06851 | -0.05 | -4.586
-10 | -0.286 | 0.06894 | -0.052 | -4.145
-9.5 | -0.257 | 0.06287 | -0.053 | -4.089
-9 | -0.228 | 0.07347 | -0.049 | -3.098
-8.5 | -0.307 | 0.05778 | -0.052 | -5.318
-8 | -0.291 | 0.05274 | -0.054 | -5.509
-7.5 | -0.255 | 0.04738 | -0.058 | -5.39
-7 | -0.211 | 0.0441 | -0.061 | -4.787
-6.5 | -0.197 | 0.00912 | -0.113 | -21.598
-6 | -0.132 | 0.00872 | -0.114 | -15.137
-5.5 | -0.064 | 0.00839 | -0.116 | -7.667
-5 | 0.005 | 0.0081 | -0.118 | 0.632
-4.5 | 0.076 | 0.00698 | -0.119 | 10.879
-4 | 0.148 | 0.00712 | -0.121 | 20.744
-3.5 | 0.221 | 0.00754 | -0.123 | 29.273
-3 | 0.294 | 0.00734 | -0.124 | 40.003
-2.5 | 0.367 | 0.00717 | -0.126 | 51.115
-2 | 0.442 | 0.00702 | -0.127 | 63.005
-1.5 | 0.515 | 0.00687 | -0.129 | 74.948
-1 | 0.588 | 0.00674 | -0.13 | 87.117
-0.5 | 0.66 | 0.00473 | -0.132 | 139.69
0 | 0.719 | 0.005 | -0.133 | 143.723
0.5 | 0.79 | 0.00508 | -0.135 | 155.334
1 | 0.86 | 0.00517 | -0.136 | 166.238
1.5 | 0.93 | 0.00528 | -0.137 | 176.025
2 | 1 | 0.0054 | -0.139 | 185.359
2.5 | 1.07 | 0.00555 | -0.14 | 192.886
3 | 1.139 | 0.0058 | -0.142 | 196.348
3.5 | 1.208 | 0.00606 | -0.143 | 199.378
4 | 1.277 | 0.00631 | -0.144 | 202.274
4.5 | 1.34 | 0.00844 | -0.145 | 158.815
5 | 1.386 | 0.00992 | -0.146 | 139.703
5.5 | 1.446 | 0.01123 | -0.147 | 128.738
6 | 1.502 | 0.01281 | -0.148 | 117.324
6.5 | 1.552 | 0.02202 | -0.149 | 70.484
7 | 1.6 | 0.02322 | -0.15 | 68.898
7.5 | 1.639 | 0.02446 | -0.152 | 66.991
8 | 1.667 | 0.02589 | -0.153 | 64.377
8.5 | 1.679 | 0.02745 | -0.154 | 61.155
9 | 1.664 | 0.03007 | -0.156 | 55.337
9.5 | 1.602 | 0.03148 | -0.157 | 50.898
10 | 1.384 | 0.0338 | -0.158 | 40.947
10.5 | 0.874 | 0.07372 | -0.076 | 11.856
11 | 1.068 | 0.03719 | -0.16 | 28.732
11.5 | 0.931 | 0.07935 | -0.085 | 11.731
12 | 0.955 | 0.09094 | -0.076 | 10.496
12.5 | 0.982 | 0.09623 | -0.079 | 10.206
13 | 1.009 | 0.09888 | -0.08 | 10.203
13.5 | 1.036 | 0.10464 | -0.082 | 9.903

## 72. Re 4M Mach 0.50 (2)
BIGFOIL.COM POLAR EXPORT
NACA66-719 a=0.6
NACA66-719 a=0.6 |  |  |  | Cl Max: | 1.3355 | at alpha= | 15.5 | deg
XFOIL ncrit=9 |  |  |  | L/D Max: | 191.184 | at alpha= | 4 | deg
Re: | 4000000 |  |  | Cd Min: | 0.18555 | at alpha= | 20 | deg
Mach: | 0.5 |  |  | Cl=0 at alpha= | -5.6349 | deg
|  |  |  | @ Cl=0.1, Cd= | 0.008466
|  |  |  | @ Cl=0.4, Cd= | 0.0073663
|  |  |  | @ Cl=0.6, Cd= | 0.0069279
alpha (deg) | Cl | Cd | Cm | Cl/Cd
-13.5 | -0.0172 | 0.09869 | -0.1597 | -0.17428
-13 | -0.0286 | 0.08864 | -0.1653 | -0.32265
-12.5 | -0.0198 | 0.08186 | -0.1694 | -0.24188
-12 | -0.0372 | 0.07198 | -0.1751 | -0.51681
-11.5 | -0.0449 | 0.06356 | -0.1801 | -0.70642
-11 | -0.0914 | 0.04777 | -0.1915 | -1.9133
-10.5 | -0.1417 | 0.03723 | -0.1972 | -3.8061
-10 | -0.1893 | 0.03018 | -0.1953 | -6.2724
-9.5 | -0.2248 | 0.02487 | -0.1894 | -9.039
-9 | -0.2657 | 0.01956 | -0.1798 | -13.5838
-8.5 | -0.2738 | 0.01578 | -0.1706 | -17.3511
-8 | -0.2457 | 0.01394 | -0.1641 | -17.6255
-7.5 | -0.2019 | 0.01228 | -0.1597 | -16.4414
-7 | -0.1504 | 0.01112 | -0.1562 | -13.5252
-6.5 | -0.0977 | 0.01019 | -0.153 | -9.5878
-6 | -0.0444 | 0.00939 | -0.15 | -4.7284
-5.5 | 0.0164 | 0.00895 | -0.1483 | 1.8324
-5 | 0.0783 | 0.00858 | -0.1471 | 9.1259
-4.5 | 0.1411 | 0.00825 | -0.1463 | 17.103
-4 | 0.2037 | 0.00792 | -0.1457 | 25.7197
-3.5 | 0.2677 | 0.00768 | -0.1454 | 34.8568
-3 | 0.333 | 0.00751 | -0.1456 | 44.3409
-2.5 | 0.3984 | 0.00737 | -0.146 | 54.057
-2 | 0.4635 | 0.00722 | -0.1463 | 64.1967
-1.5 | 0.5292 | 0.00712 | -0.1469 | 74.3258
-1 | 0.5941 | 0.007 | -0.1475 | 84.8714
-0.5 | 0.6481 | 0.00634 | -0.1463 | 102.224
0 | 0.697 | 0.00533 | -0.1444 | 130.7692
0.5 | 0.7605 | 0.00522 | -0.1448 | 145.6897
1 | 0.8269 | 0.00536 | -0.1456 | 154.2724
1.5 | 0.8904 | 0.00536 | -0.1457 | 166.1194
2 | 0.9512 | 0.0054 | -0.1452 | 176.1481
2.5 | 1.0035 | 0.00546 | -0.1429 | 183.7912
3 | 1.0574 | 0.0056 | -0.1409 | 188.8214
3.5 | 1.1092 | 0.00583 | -0.1386 | 190.2573
4 | 1.1624 | 0.00608 | -0.1365 | 191.1842
4.5 | 1.2152 | 0.00637 | -0.1343 | 190.7692
5 | 1.2578 | 0.0069 | -0.1302 | 182.2899
5.5 | 1.2873 | 0.00785 | -0.124 | 163.9873
6 | 1.2034 | 0.01212 | -0.1001 | 99.2904
6.5 | 1.1473 | 0.01648 | -0.0825 | 69.6177
7 | 1.1138 | 0.02053 | -0.0692 | 54.2523
7.5 | 1.0906 | 0.02444 | -0.0582 | 44.6236
8 | 1.0941 | 0.02744 | -0.051 | 39.8724
8.5 | 1.0906 | 0.03087 | -0.0434 | 35.3288
9 | 1.0885 | 0.03425 | -0.036 | 31.781
9.5 | 1.1163 | 0.03964 | -0.0379 | 28.1609
10 | 1.1147 | 0.04459 | -0.0333 | 24.9989
10.5 | 1.1253 | 0.04833 | -0.0286 | 23.2837
11 | 1.1561 | 0.05094 | -0.0257 | 22.6953
11.5 | 1.1854 | 0.05379 | -0.0229 | 22.0376
12 | 1.2155 | 0.05678 | -0.0203 | 21.4072
12.5 | 1.242 | 0.06013 | -0.0176 | 20.6552
13 | 1.2688 | 0.06363 | -0.0151 | 19.9403
13.5 | 1.2915 | 0.06767 | -0.0128 | 19.0853
14 | 1.3103 | 0.07221 | -0.0106 | 18.1457
14.5 | 1.3237 | 0.07747 | -0.0087 | 17.0866
15 | 1.3315 | 0.08356 | -0.0073 | 15.9347
15.5 | 1.3355 | 0.09028 | -0.0064 | 14.7929
16 | 1.333 | 0.09801 | -0.0064 | 13.6007
16.5 | 1.3251 | 0.1066 | -0.0072 | 12.4306
17 | 1.3149 | 0.1158 | -0.009 | 11.3549
17.5 | 1.3023 | 0.12561 | -0.0118 | 10.3678
18 | 1.2812 | 0.13666 | -0.0159 | 9.3751
18.5 | 1.2587 | 0.14841 | -0.0214 | 8.4812
19 | 1.2379 | 0.16034 | -0.0279 | 7.7205
19.5 | 1.2163 | 0.17287 | -0.0354 | 7.0359
20 | 1.1973 | 0.18555 | -0.0436 | 6.4527

## 73. Re 5M Mach 0.00 (1)
BIGFOIL.COM POLAR EXPORT
NACA66-719 a=0.6
NACA66-719 a=0.6 |  |  |  | Cl Max: | 1.825 | at alpha= | 13.5 | deg
JavaFoil+Calcfoil stall+Eppler ext transition |  |  |  | L/D Max: | 216.894 | at alpha= | 3.5 | deg
Re: | 5000000 |  |  | Cd Min: | 0.0041 | at alpha= | -0.5 | deg
Mach: | 0 |  |  | Cl=0 at alpha= | -5.0403 | deg
|  |  |  | @ Cl=0.1, Cd= | 0.0068855
|  |  |  | @ Cl=0.4, Cd= | 0.0061249
|  |  |  | @ Cl=0.6, Cd= | 0.0041491
alpha (deg) | Cl | Cd | Cm | Cl/Cd
-20 | -0.6 | 0.16594 | -0.034 | -3.617
-19.5 | -0.613 | 0.15867 | -0.034 | -3.866
-19 | -0.626 | 0.15256 | -0.035 | -4.102
-18.5 | -0.637 | 0.14566 | -0.035 | -4.375
-18 | -0.647 | 0.1389 | -0.036 | -4.66
-17.5 | -0.656 | 0.13214 | -0.037 | -4.963
-17 | -0.663 | 0.12475 | -0.038 | -5.313
-16.5 | -0.668 | 0.11863 | -0.039 | -5.628
-16 | -0.67 | 0.1125 | -0.04 | -5.956
-15.5 | -0.669 | 0.10769 | -0.04 | -6.216
-15 | -0.667 | 0.10155 | -0.041 | -6.563
-14.5 | -0.661 | 0.09592 | -0.042 | -6.888
-14 | -0.653 | 0.0896 | -0.045 | -7.283
-13.5 | -0.642 | 0.08286 | -0.047 | -7.743
-13 | -0.624 | 0.0802 | -0.046 | -7.781
-12.5 | -0.606 | 0.07487 | -0.048 | -8.09
-12 | -0.585 | 0.06919 | -0.051 | -8.45
-11.5 | -0.561 | 0.06284 | -0.055 | -8.929
-11 | -0.542 | 0.05151 | -0.062 | -10.513
-10.5 | -0.593 | 0.01163 | -0.087 | -50.973
-10 | -0.553 | 0.01069 | -0.089 | -51.759
-9.5 | -0.508 | 0.01018 | -0.09 | -49.92
-9 | -0.46 | 0.00962 | -0.092 | -47.869
-8.5 | -0.408 | 0.0092 | -0.094 | -44.352
-8 | -0.355 | 0.00838 | -0.096 | -42.394
-7.5 | -0.298 | 0.00811 | -0.097 | -36.731
-7 | -0.239 | 0.00785 | -0.098 | -30.436
-6.5 | -0.179 | 0.00755 | -0.1 | -23.74
-6 | -0.119 | 0.00739 | -0.101 | -16.046
-5.5 | -0.057 | 0.00723 | -0.103 | -7.922
-5 | 0.005 | 0.00709 | -0.104 | 0.638
-4.5 | 0.067 | 0.00696 | -0.105 | 9.598
-4 | 0.129 | 0.00682 | -0.107 | 18.98
-3.5 | 0.192 | 0.00626 | -0.108 | 30.714
-3 | 0.255 | 0.00643 | -0.109 | 39.718
-2.5 | 0.318 | 0.00629 | -0.11 | 50.593
-2 | 0.383 | 0.00616 | -0.111 | 62.182
-1.5 | 0.446 | 0.00603 | -0.113 | 73.943
-1 | 0.509 | 0.006 | -0.114 | 84.755
-0.5 | 0.572 | 0.0041 | -0.115 | 139.469
0 | 0.629 | 0.0042 | -0.116 | 149.616
0.5 | 0.691 | 0.00425 | -0.118 | 162.64
1 | 0.752 | 0.00428 | -0.119 | 175.819
1.5 | 0.814 | 0.00433 | -0.12 | 188.09
2 | 0.875 | 0.00442 | -0.122 | 197.977
2.5 | 0.936 | 0.00458 | -0.123 | 204.145
3 | 0.996 | 0.00472 | -0.124 | 211.083
3.5 | 1.057 | 0.00487 | -0.125 | 216.894
4 | 1.112 | 0.0062 | -0.126 | 179.27
4.5 | 1.17 | 0.00712 | -0.127 | 164.186
5 | 1.218 | 0.0078 | -0.128 | 156.164
5.5 | 1.273 | 0.0087 | -0.129 | 146.333
6 | 1.326 | 0.00965 | -0.13 | 137.479
6.5 | 1.379 | 0.01065 | -0.131 | 129.43
7 | 1.426 | 0.01612 | -0.132 | 88.474
7.5 | 1.476 | 0.01694 | -0.133 | 87.119
8 | 1.523 | 0.01765 | -0.134 | 86.253
8.5 | 1.568 | 0.01836 | -0.135 | 85.381
9 | 1.61 | 0.01906 | -0.136 | 84.456
9.5 | 1.65 | 0.01985 | -0.137 | 83.126
10 | 1.686 | 0.0207 | -0.138 | 81.451
10.5 | 1.719 | 0.02155 | -0.14 | 79.784
11 | 1.749 | 0.02253 | -0.141 | 77.658
11.5 | 1.776 | 0.02347 | -0.142 | 75.668
12 | 1.796 | 0.02446 | -0.143 | 73.424
12.5 | 1.811 | 0.02558 | -0.144 | 70.779
13 | 1.82 | 0.02659 | -0.145 | 68.448
13.5 | 1.825 | 0.02787 | -0.146 | 65.492
14 | 1.825 | 0.02914 | -0.147 | 62.623
14.5 | 1.821 | 0.03055 | -0.148 | 59.588
15 | 1.812 | 0.03188 | -0.149 | 56.821
15.5 | 1.798 | 0.03318 | -0.15 | 54.195
16 | 1.781 | 0.03479 | -0.151 | 51.192
16.5 | 1.76 | 0.03645 | -0.151 | 48.281
17 | 1.732 | 0.03815 | -0.152 | 45.409
17.5 | 1.699 | 0.04017 | -0.153 | 42.293
18 | 1.663 | 0.04147 | -0.154 | 40.101
18.5 | 1.624 | 0.04338 | -0.155 | 37.429

## 74. Re 5M Mach 0.00 (2)
BIGFOIL.COM POLAR EXPORT
NACA66-719 a=0.6
NACA66-719 a=0.6 |  |  |  | Cl Max: | 1.594 | at alpha= | 20 | deg
XFOIL ncrit=9 |  |  |  | L/D Max: | 259.468 | at alpha= | 4.5 | deg
Re: | 5000000 |  |  | Cd Min: | 0.07566 | at alpha= | 20 | deg
Mach: | 0 |  |  | Cl=0 at alpha= | -5.361 | deg
|  |  |  | @ Cl=0.1, Cd= | 0.0068624
|  |  |  | @ Cl=0.4, Cd= | 0.0061224
|  |  |  | @ Cl=0.6, Cd= | 0.0042096
alpha (deg) | Cl | Cd | Cm | Cl/Cd
-20 | -1.0173 | 0.04151 | -0.146 | -24.5073
-19.5 | -1.0304 | 0.03583 | -0.1471 | -28.758
-19 | -1.0396 | 0.03125 | -0.1465 | -33.2672
-18.5 | -1.0344 | 0.02816 | -0.1453 | -36.733
-18 | -1.0275 | 0.02543 | -0.1435 | -40.405
-17.5 | -1.015 | 0.02322 | -0.1413 | -43.7123
-17 | -0.9978 | 0.02138 | -0.139 | -46.6698
-16.5 | -0.9774 | 0.01977 | -0.1366 | -49.4385
-16 | -0.9538 | 0.01838 | -0.1342 | -51.8934
-15.5 | -0.9271 | 0.0172 | -0.1317 | -53.9012
-15 | -0.898 | 0.01616 | -0.1293 | -55.5693
-14.5 | -0.8674 | 0.01521 | -0.1268 | -57.0283
-14 | -0.8346 | 0.0144 | -0.1244 | -57.9583
-13.5 | -0.8004 | 0.01367 | -0.1219 | -58.5516
-13 | -0.7662 | 0.01297 | -0.1192 | -59.0748
-12.5 | -0.7343 | 0.01228 | -0.1159 | -59.7964
-11.5 | -0.6593 | 0.01042 | -0.1115 | -63.2726
-11 | -0.6102 | 0.01002 | -0.1111 | -60.8982
-10.5 | -0.5589 | 0.0097 | -0.111 | -57.6186
-10 | -0.5065 | 0.00942 | -0.1112 | -53.7686
-9.5 | -0.4549 | 0.00906 | -0.1111 | -50.2097
-9 | -0.4019 | 0.00877 | -0.1114 | -45.8267
-8.5 | -0.3479 | 0.00851 | -0.1118 | -40.8813
-8 | -0.2933 | 0.00829 | -0.1123 | -35.38
-7.5 | -0.2378 | 0.00811 | -0.1129 | -29.3218
-7 | -0.1836 | 0.00785 | -0.1133 | -23.3885
-6.5 | -0.1287 | 0.00762 | -0.1139 | -16.8898
-6 | -0.0726 | 0.00743 | -0.1146 | -9.7712
-5.5 | -0.0159 | 0.00724 | -0.1155 | -2.1961
-5 | 0.0413 | 0.00709 | -0.1165 | 5.8251
-4.5 | 0.0976 | 0.00687 | -0.1173 | 14.2067
-4 | 0.1547 | 0.00669 | -0.1183 | 23.1241
-3.5 | 0.2123 | 0.00655 | -0.1193 | 32.4122
-3 | 0.2701 | 0.00642 | -0.1204 | 42.0717
-2.5 | 0.3276 | 0.00627 | -0.1215 | 52.2488
-2 | 0.3856 | 0.00616 | -0.1227 | 62.5974
-1.5 | 0.4431 | 0.00601 | -0.1238 | 73.7271
-1 | 0.4971 | 0.00558 | -0.1243 | 89.086
-0.5 | 0.5498 | 0.00502 | -0.1248 | 109.5219
0 | 0.5998 | 0.00421 | -0.1248 | 142.4703
0.5 | 0.6565 | 0.0041 | -0.1258 | 160.122
1 | 0.7155 | 0.00411 | -0.1272 | 174.0876
1.5 | 0.775 | 0.00408 | -0.1287 | 189.951
2 | 0.8346 | 0.00408 | -0.1303 | 204.5588
2.5 | 0.8937 | 0.00408 | -0.1317 | 219.0441
3 | 0.9521 | 0.00412 | -0.1331 | 231.0922
3.5 | 1.0081 | 0.00422 | -0.1339 | 238.8863
4 | 1.0668 | 0.00422 | -0.1354 | 252.7962
4.5 | 1.1209 | 0.00432 | -0.1359 | 259.4676
5 | 1.1561 | 0.00479 | -0.1326 | 241.357
5.5 | 1.1049 | 0.00646 | -0.1119 | 171.0372
6 | 1.0868 | 0.0083 | -0.0994 | 130.9398
6.5 | 1.057 | 0.01099 | -0.0858 | 96.1783
7 | 1.0494 | 0.01332 | -0.0767 | 78.7838
8 | 1.0342 | 0.01865 | -0.06 | 55.4531
8.5 | 1.0459 | 0.02062 | -0.0548 | 50.7226
9 | 1.0488 | 0.02284 | -0.0483 | 45.9194
9.5 | 1.1086 | 0.02644 | -0.0562 | 41.9289
10 | 1.1378 | 0.02879 | -0.0553 | 39.5207
10.5 | 1.1628 | 0.03073 | -0.0529 | 37.8392
11 | 1.1947 | 0.03224 | -0.0514 | 37.0565
11.5 | 1.2263 | 0.03372 | -0.0498 | 36.3671
12 | 1.2567 | 0.03542 | -0.0484 | 35.48
12.5 | 1.2861 | 0.03712 | -0.0468 | 34.6471
13 | 1.3177 | 0.03868 | -0.0455 | 34.0667
13.5 | 1.3443 | 0.04064 | -0.0438 | 33.0782
14 | 1.3722 | 0.04243 | -0.0423 | 32.3403
14.5 | 1.3959 | 0.04457 | -0.0404 | 31.3193
15 | 1.4218 | 0.04657 | -0.0389 | 30.5304
15.5 | 1.4466 | 0.04851 | -0.0371 | 29.8207
16 | 1.4654 | 0.05097 | -0.035 | 28.7502
16.5 | 1.4851 | 0.05325 | -0.0329 | 27.8892
17 | 1.5005 | 0.05605 | -0.0307 | 26.7707
17.5 | 1.5223 | 0.05837 | -0.0292 | 26.0802
18 | 1.5386 | 0.06137 | -0.0278 | 25.0709
18.5 | 1.5542 | 0.06458 | -0.0266 | 24.0663
19 | 1.5705 | 0.06784 | -0.0256 | 23.1501
19.5 | 1.5809 | 0.07181 | -0.0247 | 22.015
20 | 1.594 | 0.07566 | -0.0243 | 21.0679

## 75. Re 5M Mach 0.10 (1)
BIGFOIL.COM POLAR EXPORT
NACA66-719 a=0.6
NACA66-719 a=0.6 |  |  |  | Cl Max: | 1.817 | at alpha= | 13.5 | deg
JavaFoil+Calcfoil stall+Eppler ext transition |  |  |  | L/D Max: | 217.343 | at alpha= | 3.5 | deg
Re: | 5000000 |  |  | Cd Min: | 0.0041 | at alpha= | -0.5 | deg
Mach: | 0.1 |  |  | Cl=0 at alpha= | -5.0397 | deg
|  |  |  | @ Cl=0.1, Cd= | 0.0066376
|  |  |  | @ Cl=0.4, Cd= | 0.0061714
|  |  |  | @ Cl=0.6, Cd= | 0.0041439
alpha (deg) | Cl | Cd | Cm | Cl/Cd
-20 | -0.553 | 0.16852 | -0.033 | -3.283
-19.5 | -0.569 | 0.16155 | -0.034 | -3.525
-19 | -0.585 | 0.15505 | -0.035 | -3.773
-18.5 | -0.599 | 0.14766 | -0.035 | -4.06
-18 | -0.613 | 0.14045 | -0.036 | -4.363
-17.5 | -0.625 | 0.13226 | -0.037 | -4.722
-17 | -0.634 | 0.12573 | -0.037 | -5.045
-16.5 | -0.642 | 0.12031 | -0.039 | -5.34
-16 | -0.648 | 0.11527 | -0.039 | -5.618
-15.5 | -0.65 | 0.10895 | -0.04 | -5.97
-15 | -0.65 | 0.10339 | -0.041 | -6.292
-14.5 | -0.647 | 0.09714 | -0.042 | -6.663
-14 | -0.641 | 0.09096 | -0.044 | -7.05
-13.5 | -0.631 | 0.08629 | -0.045 | -7.31
-13 | -0.617 | 0.0816 | -0.045 | -7.558
-12.5 | -0.6 | 0.07617 | -0.048 | -7.878
-12 | -0.58 | 0.07077 | -0.05 | -8.193
-11.5 | -0.561 | 0.06182 | -0.056 | -9.07
-11 | -0.532 | 0.05809 | -0.057 | -9.162
-10.5 | -0.59 | 0.01206 | -0.087 | -48.928
-10 | -0.551 | 0.01113 | -0.089 | -49.515
-9.5 | -0.509 | 0.01033 | -0.091 | -49.269
-9 | -0.461 | 0.00973 | -0.092 | -47.4
-8.5 | -0.409 | 0.00925 | -0.094 | -44.226
-8 | -0.356 | 0.0084 | -0.096 | -42.437
-7.5 | -0.299 | 0.00809 | -0.098 | -36.935
-7 | -0.24 | 0.00788 | -0.099 | -30.457
-6.5 | -0.18 | 0.00769 | -0.1 | -23.424
-6 | -0.119 | 0.00741 | -0.102 | -16.081
-5.5 | -0.058 | 0.00723 | -0.103 | -7.965
-5 | 0.005 | 0.00708 | -0.104 | 0.642
-4.5 | 0.067 | 0.00691 | -0.106 | 9.704
-4 | 0.13 | 0.00639 | -0.107 | 20.348
-3.5 | 0.193 | 0.00623 | -0.108 | 31.016
-3 | 0.256 | 0.0064 | -0.109 | 40.066
-2.5 | 0.32 | 0.00627 | -0.111 | 51.049
-2 | 0.385 | 0.0062 | -0.112 | 62.04
-1.5 | 0.448 | 0.00608 | -0.113 | 73.754
-1 | 0.511 | 0.006 | -0.114 | 85.235
-0.5 | 0.575 | 0.0041 | -0.116 | 140.342
0 | 0.632 | 0.0042 | -0.117 | 150.26
0.5 | 0.694 | 0.00425 | -0.118 | 163.284
1 | 0.756 | 0.00431 | -0.12 | 175.381
1.5 | 0.817 | 0.00436 | -0.121 | 187.607
2 | 0.879 | 0.00445 | -0.122 | 197.414
2.5 | 0.94 | 0.0046 | -0.123 | 204.417
3 | 1.001 | 0.00473 | -0.125 | 211.582
3.5 | 1.062 | 0.00488 | -0.126 | 217.343
4 | 1.117 | 0.00625 | -0.126 | 178.838
4.5 | 1.175 | 0.00718 | -0.127 | 163.722
5 | 1.223 | 0.00787 | -0.128 | 155.434
5.5 | 1.278 | 0.00879 | -0.129 | 145.392
6 | 1.332 | 0.00976 | -0.13 | 136.497
6.5 | 1.385 | 0.01077 | -0.131 | 128.645
7 | 1.432 | 0.01626 | -0.132 | 88.077
7.5 | 1.482 | 0.01712 | -0.133 | 86.557
8 | 1.529 | 0.01785 | -0.135 | 85.638
8.5 | 1.573 | 0.01853 | -0.136 | 84.888
9 | 1.615 | 0.0193 | -0.137 | 83.701
9.5 | 1.654 | 0.0201 | -0.138 | 82.316
10 | 1.69 | 0.02093 | -0.139 | 80.76
10.5 | 1.723 | 0.02181 | -0.14 | 79.003
11 | 1.752 | 0.02282 | -0.141 | 76.759
11.5 | 1.777 | 0.02378 | -0.142 | 74.736
12 | 1.796 | 0.02471 | -0.143 | 72.667
12.5 | 1.808 | 0.02595 | -0.144 | 69.661
13 | 1.815 | 0.027 | -0.145 | 67.226
13.5 | 1.817 | 0.02834 | -0.147 | 64.126
14 | 1.814 | 0.02957 | -0.147 | 61.349
14.5 | 1.806 | 0.03114 | -0.148 | 57.993
15 | 1.793 | 0.03263 | -0.149 | 54.954
15.5 | 1.776 | 0.03403 | -0.15 | 52.175
16 | 1.754 | 0.03547 | -0.151 | 49.433
16.5 | 1.727 | 0.03724 | -0.152 | 46.382
17 | 1.695 | 0.03911 | -0.153 | 43.338
17.5 | 1.656 | 0.0411 | -0.154 | 40.29
18 | 1.614 | 0.0425 | -0.155 | 37.989
18.5 | 1.569 | 0.04582 | -0.155 | 34.236

## 76. Re 5M Mach 0.10 (2)
BIGFOIL.COM POLAR EXPORT
NACA66-719 a=0.6
NACA66-719 a=0.6 |  |  |  | Cl Max: | 1.592 | at alpha= | 20 | deg
XFOIL ncrit=9 |  |  |  | L/D Max: | 259.747 | at alpha= | 4.5 | deg
Re: | 5000000 |  |  | Cd Min: | 0.07773 | at alpha= | 20 | deg
Mach: | 0.1 |  |  | Cl=0 at alpha= | -5.3655 | deg
|  |  |  | @ Cl=0.1, Cd= | 0.006886
|  |  |  | @ Cl=0.4, Cd= | 0.0061497
|  |  |  | @ Cl=0.6, Cd= | 0.0042975
alpha (deg) | Cl | Cd | Cm | Cl/Cd
-20 | -0.9419 | 0.05143 | -0.1446 | -18.3142
-19.5 | -0.9705 | 0.04258 | -0.149 | -22.7924
-19 | -1.0016 | 0.03524 | -0.1504 | -28.4222
-18.5 | -1.0024 | 0.0313 | -0.1499 | -32.0256
-18 | -1.0043 | 0.02773 | -0.1482 | -36.2171
-17.5 | -0.9972 | 0.02502 | -0.1461 | -39.8561
-17 | -0.9847 | 0.02277 | -0.1437 | -43.2455
-16.5 | -0.968 | 0.02086 | -0.1411 | -46.4046
-16 | -0.9473 | 0.01924 | -0.1384 | -49.236
-15.5 | -0.9226 | 0.01789 | -0.1357 | -51.5707
-15 | -0.895 | 0.01672 | -0.1331 | -53.5287
-14.5 | -0.8657 | 0.01566 | -0.1303 | -55.281
-14 | -0.8335 | 0.01477 | -0.1278 | -56.432
-13.5 | -0.7996 | 0.01397 | -0.1251 | -57.2369
-13 | -0.7647 | 0.01324 | -0.1225 | -57.7568
-12.5 | -0.7319 | 0.01251 | -0.1192 | -58.5052
-12 | -0.6947 | 0.01182 | -0.1166 | -58.7733
-11.5 | -0.662 | 0.01055 | -0.1135 | -62.7488
-11 | -0.6132 | 0.01011 | -0.1129 | -60.6528
-10.5 | -0.5618 | 0.00978 | -0.1127 | -57.4438
-10 | -0.5092 | 0.00948 | -0.1126 | -53.7131
-9.5 | -0.4569 | 0.00913 | -0.1126 | -50.0438
-9 | -0.4037 | 0.00883 | -0.1127 | -45.7191
-8.5 | -0.3495 | 0.00856 | -0.113 | -40.8294
-8 | -0.2946 | 0.00833 | -0.1134 | -35.3661
-7.5 | -0.2388 | 0.00816 | -0.114 | -29.2647
-7 | -0.184 | 0.00791 | -0.1144 | -23.2617
-6.5 | -0.129 | 0.00766 | -0.1148 | -16.8407
-6 | -0.0724 | 0.00745 | -0.1156 | -9.7181
-5.5 | -0.0155 | 0.00726 | -0.1164 | -2.135
-5 | 0.0421 | 0.00711 | -0.1174 | 5.9212
-4.5 | 0.0988 | 0.00689 | -0.1182 | 14.3396
-4 | 0.1562 | 0.0067 | -0.1191 | 23.3134
-3.5 | 0.2141 | 0.00656 | -0.1201 | 32.6372
-3 | 0.2722 | 0.00644 | -0.1213 | 42.2671
-2.5 | 0.3301 | 0.00629 | -0.1223 | 52.4801
-2 | 0.3883 | 0.00618 | -0.1235 | 62.8317
-1.5 | 0.4462 | 0.00603 | -0.1246 | 73.9967
-1 | 0.5005 | 0.0056 | -0.1251 | 89.375
-0.5 | 0.5535 | 0.00504 | -0.1255 | 109.8214
0 | 0.6036 | 0.00424 | -0.1256 | 142.3585
0.5 | 0.6604 | 0.00413 | -0.1265 | 159.9031
1 | 0.7199 | 0.00413 | -0.128 | 174.3099
1.5 | 0.7798 | 0.0041 | -0.1295 | 190.1951
2 | 0.8396 | 0.0041 | -0.131 | 204.7805
2.5 | 0.8991 | 0.0041 | -0.1325 | 219.2927
3 | 0.9578 | 0.00414 | -0.1338 | 231.3527
3.5 | 1.014 | 0.00425 | -0.1346 | 238.5882
4 | 1.0732 | 0.00424 | -0.1361 | 253.1132
4.5 | 1.1273 | 0.00434 | -0.1365 | 259.7465
5 | 1.1642 | 0.00476 | -0.1334 | 244.5798
5.5 | 1.1108 | 0.00648 | -0.1123 | 171.4198
6 | 1.0894 | 0.00843 | -0.0992 | 129.2289
6.5 | 1.06 | 0.01114 | -0.0857 | 95.1526
7 | 1.0513 | 0.01354 | -0.0764 | 77.644
8 | 1.0354 | 0.01897 | -0.0596 | 54.5809
8.5 | 1.0459 | 0.02105 | -0.0542 | 49.6865
9 | 1.0495 | 0.02323 | -0.0478 | 45.1786
9.5 | 1.1082 | 0.02692 | -0.0554 | 41.1664
10 | 1.1374 | 0.02934 | -0.0545 | 38.7662
10.5 | 1.1627 | 0.03131 | -0.0522 | 37.1351
11 | 1.1953 | 0.03279 | -0.0507 | 36.4532
11.5 | 1.2251 | 0.03447 | -0.0489 | 35.5411
12 | 1.2569 | 0.03607 | -0.0475 | 34.8461
12.5 | 1.2868 | 0.03777 | -0.0459 | 34.0694
13 | 1.316 | 0.03959 | -0.0444 | 33.2407
13.5 | 1.3445 | 0.04139 | -0.0428 | 32.4837
14 | 1.3727 | 0.04321 | -0.0412 | 31.7681
14.5 | 1.395 | 0.04552 | -0.0391 | 30.6459
15 | 1.4221 | 0.04742 | -0.0376 | 29.9895
15.5 | 1.4431 | 0.04973 | -0.0354 | 29.0187
16 | 1.4643 | 0.05198 | -0.0333 | 28.1705
16.5 | 1.4803 | 0.0547 | -0.031 | 27.0622
17 | 1.5002 | 0.05718 | -0.0291 | 26.2364
17.5 | 1.5186 | 0.05996 | -0.0276 | 25.3269
18 | 1.5379 | 0.06279 | -0.0263 | 24.4928
18.5 | 1.5519 | 0.0663 | -0.025 | 23.4072
19 | 1.5649 | 0.07002 | -0.024 | 22.3493
19.5 | 1.5774 | 0.07392 | -0.0233 | 21.3393
20 | 1.592 | 0.07773 | -0.023 | 20.4812

## 77. Re 5M Mach 0.25 (1)
BIGFOIL.COM POLAR EXPORT
NACA66-719 a=0.6
NACA66-719 a=0.6 |  |  |  | Cl Max: | 1.779 | at alpha= | 12 | deg
JavaFoil+Calcfoil stall+Eppler ext transition |  |  |  | L/D Max: | 216.565 | at alpha= | 3.5 | deg
Re: | 5000000 |  |  | Cd Min: | 0.00417 | at alpha= | -0.5 | deg
Mach: | 0.25 |  |  | Cl=0 at alpha= | -5.0391 | deg
|  |  |  | @ Cl=0.1, Cd= | 0.0066595
|  |  |  | @ Cl=0.4, Cd= | 0.006252
|  |  |  | @ Cl=0.6, Cd= | 0.004189
alpha (deg) | Cl | Cd | Cm | Cl/Cd
-18 | -0.283 | 0.15816 | -0.035 | -1.788
-17.5 | -0.333 | 0.15008 | -0.036 | -2.217
-17 | -0.377 | 0.14051 | -0.037 | -2.686
-16.5 | -0.418 | 0.13268 | -0.038 | -3.149
-16 | -0.454 | 0.12322 | -0.039 | -3.681
-15.5 | -0.485 | 0.11667 | -0.04 | -4.155
-15 | -0.511 | 0.10931 | -0.04 | -4.675
-14.5 | -0.532 | 0.10412 | -0.041 | -5.108
-14 | -0.547 | 0.09695 | -0.042 | -5.643
-13.5 | -0.556 | 0.09282 | -0.043 | -5.992
-13 | -0.56 | 0.08595 | -0.044 | -6.511
-12.5 | -0.556 | 0.0814 | -0.045 | -6.831
-12 | -0.547 | 0.07645 | -0.046 | -7.157
-11.5 | -0.533 | 0.07138 | -0.048 | -7.462
-11 | -0.514 | 0.06495 | -0.052 | -7.916
-10.5 | -0.49 | 0.05912 | -0.056 | -8.295
-10 | -0.461 | 0.05514 | -0.058 | -8.352
-9.5 | -0.501 | 0.01257 | -0.091 | -39.826
-9 | -0.464 | 0.01042 | -0.094 | -44.531
-8.5 | -0.414 | 0.00973 | -0.096 | -42.513
-8 | -0.36 | 0.00915 | -0.098 | -39.328
-7.5 | -0.304 | 0.00776 | -0.1 | -39.138
-7 | -0.245 | 0.00806 | -0.102 | -30.414
-6.5 | -0.184 | 0.00788 | -0.103 | -23.38
-6 | -0.122 | 0.00762 | -0.104 | -16.014
-5.5 | -0.059 | 0.0074 | -0.106 | -7.98
-5 | 0.005 | 0.00688 | -0.107 | 0.678
-4.5 | 0.069 | 0.00649 | -0.108 | 10.606
-4 | 0.133 | 0.00684 | -0.109 | 19.503
-3.5 | 0.198 | 0.00667 | -0.111 | 29.75
-3 | 0.263 | 0.00652 | -0.112 | 40.378
-2.5 | 0.329 | 0.00638 | -0.113 | 51.518
-2 | 0.396 | 0.00626 | -0.115 | 63.181
-1.5 | 0.461 | 0.00613 | -0.116 | 75.197
-1 | 0.526 | 0.00606 | -0.117 | 86.659
-0.5 | 0.591 | 0.00417 | -0.119 | 141.709
0 | 0.648 | 0.00429 | -0.12 | 151.037
0.5 | 0.712 | 0.00433 | -0.121 | 164.408
1 | 0.775 | 0.0044 | -0.123 | 176.215
1.5 | 0.839 | 0.00445 | -0.124 | 188.329
2 | 0.902 | 0.00458 | -0.125 | 197
2.5 | 0.964 | 0.00474 | -0.126 | 203.659
3 | 1.027 | 0.00488 | -0.128 | 210.556
3.5 | 1.089 | 0.00503 | -0.129 | 216.565
4 | 1.146 | 0.00657 | -0.13 | 174.305
4.5 | 1.206 | 0.00756 | -0.13 | 159.384
5 | 1.254 | 0.00832 | -0.132 | 150.684
5.5 | 1.31 | 0.00929 | -0.133 | 140.997
6 | 1.364 | 0.01036 | -0.134 | 131.679
6.5 | 1.418 | 0.01142 | -0.135 | 124.154
7 | 1.466 | 0.01722 | -0.136 | 85.127
7.5 | 1.515 | 0.01809 | -0.137 | 83.721
8 | 1.561 | 0.01887 | -0.138 | 82.726
8.5 | 1.604 | 0.0197 | -0.139 | 81.417
9 | 1.644 | 0.02059 | -0.14 | 79.829
9.5 | 1.679 | 0.02152 | -0.142 | 78.025
10 | 1.71 | 0.02249 | -0.143 | 76.059
10.5 | 1.737 | 0.02346 | -0.144 | 74.015
11 | 1.758 | 0.02466 | -0.145 | 71.291
11.5 | 1.773 | 0.02573 | -0.146 | 68.924
12 | 1.779 | 0.027 | -0.147 | 65.904
12.5 | 1.776 | 0.02837 | -0.148 | 62.592
13 | 1.764 | 0.02968 | -0.149 | 59.421
13.5 | 1.744 | 0.03117 | -0.15 | 55.942
14 | 1.715 | 0.03285 | -0.151 | 52.216
14.5 | 1.678 | 0.03475 | -0.152 | 48.291
15 | 1.633 | 0.03618 | -0.153 | 45.13
15.5 | 1.579 | 0.03865 | -0.154 | 40.859
16 | 1.518 | 0.04082 | -0.155 | 37.185
16.5 | 1.45 | 0.04271 | -0.156 | 33.954
17 | 1.37 | 0.04658 | -0.156 | 29.407

## 78. Re 5M Mach 0.25 (2)
BIGFOIL.COM POLAR EXPORT
NACA66-719 a=0.6
NACA66-719 a=0.6 |  |  |  | Cl Max: | 1.5645 | at alpha= | 20 | deg
XFOIL ncrit=9 |  |  |  | L/D Max: | 259.754 | at alpha= | 4.5 | deg
Re: | 5000000 |  |  | Cd Min: | 0.16768 | at alpha= | -20 | deg
Mach: | 0.25 |  |  | Cl=0 at alpha= | -5.3938 | deg
|  |  |  | @ Cl=0.1, Cd= | 0.0070572
|  |  |  | @ Cl=0.4, Cd= | 0.0062668
|  |  |  | @ Cl=0.6, Cd= | 0.0047284
alpha (deg) | Cl | Cd | Cm | Cl/Cd
-20 | -0.2934 | 0.16768 | -0.0894 | -1.7498
-19 | -0.2764 | 0.15206 | -0.099 | -1.8177
-18.5 | -0.2649 | 0.145 | -0.1036 | -1.8269
-17.5 | -0.7353 | 0.05201 | -0.1579 | -14.1377
-17 | -0.7854 | 0.04076 | -0.1641 | -19.2689
-16.5 | -0.8224 | 0.03338 | -0.1649 | -24.6375
-16 | -0.8429 | 0.02833 | -0.1629 | -29.7529
-15.5 | -0.8498 | 0.02462 | -0.1596 | -34.5167
-15 | -0.846 | 0.02177 | -0.1557 | -38.8608
-14.5 | -0.8334 | 0.01952 | -0.1516 | -42.6947
-14 | -0.8124 | 0.01779 | -0.1476 | -45.6661
-13.5 | -0.7869 | 0.01628 | -0.1437 | -48.3354
-13 | -0.7555 | 0.01508 | -0.1402 | -50.0995
-12.5 | -0.7217 | 0.01401 | -0.1366 | -51.5132
-12 | -0.686 | 0.01308 | -0.1331 | -52.4465
-11.5 | -0.652 | 0.01223 | -0.129 | -53.3115
-10.5 | -0.5753 | 0.01029 | -0.1225 | -55.9086
-10 | -0.5225 | 0.00988 | -0.1216 | -52.8846
-9.5 | -0.4674 | 0.00957 | -0.121 | -48.8401
-9 | -0.4127 | 0.00922 | -0.1205 | -44.7614
-8.5 | -0.3575 | 0.00888 | -0.1201 | -40.259
-8 | -0.301 | 0.00862 | -0.12 | -34.9188
-7.5 | -0.2435 | 0.00841 | -0.1202 | -28.9536
-7 | -0.1853 | 0.00821 | -0.1205 | -22.57
-6.5 | -0.129 | 0.00786 | -0.1206 | -16.4122
-6 | -0.0713 | 0.00759 | -0.1209 | -9.3939
-5.5 | -0.0126 | 0.00738 | -0.1215 | -1.7073
-5 | 0.0467 | 0.00721 | -0.1223 | 6.4771
-4.5 | 0.106 | 0.00704 | -0.1231 | 15.0568
-4 | 0.1644 | 0.0068 | -0.1238 | 24.1765
-3.5 | 0.2239 | 0.00665 | -0.1247 | 33.6692
-3 | 0.2839 | 0.00652 | -0.1258 | 43.5429
-2.5 | 0.3435 | 0.00638 | -0.1268 | 53.8401
-2 | 0.4034 | 0.00626 | -0.1279 | 64.4409
-1.5 | 0.4633 | 0.00613 | -0.129 | 75.5791
0 | 0.6252 | 0.00447 | -0.1299 | 139.8658
0.5 | 0.6821 | 0.00426 | -0.1305 | 160.1174
1 | 0.7439 | 0.00423 | -0.1321 | 175.8629
1.5 | 0.8056 | 0.00421 | -0.1336 | 191.3539
2 | 0.8673 | 0.00421 | -0.1351 | 206.0095
2.5 | 0.9285 | 0.00422 | -0.1365 | 220.0237
3 | 0.9887 | 0.00426 | -0.1377 | 232.0892
3.5 | 1.0462 | 0.00437 | -0.1383 | 239.405
4 | 1.107 | 0.00437 | -0.1396 | 253.3181
4.5 | 1.1611 | 0.00447 | -0.1395 | 259.7539
5 | 1.2049 | 0.00472 | -0.1373 | 255.2754
5.5 | 1.1448 | 0.00658 | -0.1148 | 173.9818
6 | 1.1105 | 0.00902 | -0.0993 | 123.1153
6.5 | 1.0746 | 0.01211 | -0.0847 | 88.7366
7.5 | 1.0493 | 0.01781 | -0.0654 | 58.9163
8.5 | 1.049 | 0.02312 | -0.0514 | 45.372
9 | 1.0517 | 0.02554 | -0.0448 | 41.1785
9.5 | 1.103 | 0.02959 | -0.051 | 37.2761
10.5 | 1.1611 | 0.03449 | -0.0482 | 33.6648
11 | 1.1945 | 0.0361 | -0.0465 | 33.0886
11.5 | 1.2248 | 0.03798 | -0.0445 | 32.2486
12 | 1.2565 | 0.03977 | -0.0427 | 31.5942
12.5 | 1.2866 | 0.04162 | -0.0408 | 30.913
13 | 1.3145 | 0.04374 | -0.0388 | 30.0526
13.5 | 1.3426 | 0.04576 | -0.0367 | 29.34
14 | 1.3657 | 0.04818 | -0.0343 | 28.3458
14.5 | 1.3912 | 0.05033 | -0.032 | 27.6416
15 | 1.4134 | 0.05282 | -0.0297 | 26.7588
15.5 | 1.4339 | 0.05545 | -0.0272 | 25.8593
16 | 1.45 | 0.05859 | -0.0248 | 24.7483
16.5 | 1.4725 | 0.06133 | -0.023 | 24.0095
17 | 1.4904 | 0.06468 | -0.0214 | 23.0427
17.5 | 1.5076 | 0.06827 | -0.02 | 22.0829
18 | 1.5209 | 0.07233 | -0.0188 | 21.0272
18.5 | 1.5322 | 0.0768 | -0.0178 | 19.9505
19 | 1.5446 | 0.08133 | -0.0173 | 18.9918
19.5 | 1.5585 | 0.08581 | -0.0171 | 18.1622
20 | 1.5645 | 0.0913 | -0.0171 | 17.1358

## 79. Re 5M Mach 0.50 (1)
BIGFOIL.COM POLAR EXPORT
NACA66-719 a=0.6
NACA66-719 a=0.6 |  |  |  | Cl Max: | 1.68 | at alpha= | 8.5 | deg
JavaFoil+Calcfoil stall+Eppler ext transition |  |  |  | L/D Max: | 206.115 | at alpha= | 3.5 | deg
Re: | 5000000 |  |  | Cd Min: | 0.00449 | at alpha= | -0.5 | deg
Mach: | 0.5 |  |  | Cl=0 at alpha= | -5.0362 | deg
|  |  |  | @ Cl=0.1, Cd= | 0.0071433
|  |  |  | @ Cl=0.4, Cd= | 0.006744
|  |  |  | @ Cl=0.6, Cd= | 0.0061317
alpha (deg) | Cl | Cd | Cm | Cl/Cd
-20 | -0.86 | 0.15861 | -0.043 | -5.419
-19.5 | -0.832 | 0.16198 | -0.045 | -5.139
-19 | -0.804 | 0.1493 | -0.045 | -5.386
-18.5 | -0.774 | 0.14556 | -0.044 | -5.316
-18 | -0.744 | 0.13946 | -0.044 | -5.337
-17.5 | -0.716 | 0.13493 | -0.044 | -5.305
-17 | -0.688 | 0.13083 | -0.045 | -5.255
-16.5 | -0.66 | 0.13108 | -0.046 | -5.033
-16 | -0.631 | 0.1237 | -0.046 | -5.097
-15.5 | -0.601 | 0.11994 | -0.045 | -5.009
-15 | -0.572 | 0.11587 | -0.046 | -4.94
-14.5 | -0.544 | 0.11018 | -0.046 | -4.937
-14 | -0.515 | 0.1079 | -0.047 | -4.776
-13.5 | -0.487 | 0.10416 | -0.048 | -4.674
-13 | -0.458 | 0.09789 | -0.049 | -4.682
-12.5 | -0.429 | 0.09524 | -0.048 | -4.506
-12 | -0.4 | 0.08753 | -0.048 | -4.572
-11.5 | -0.372 | 0.07911 | -0.049 | -4.698
-11 | -0.343 | 0.07266 | -0.05 | -4.721
-10.5 | -0.315 | 0.06698 | -0.052 | -4.696
-10 | -0.286 | 0.0688 | -0.052 | -4.154
-9.5 | -0.257 | 0.06217 | -0.053 | -4.135
-9 | -0.228 | 0.07143 | -0.049 | -3.187
-8.5 | -0.307 | 0.0571 | -0.053 | -5.382
-8 | -0.291 | 0.05219 | -0.055 | -5.567
-7.5 | -0.256 | 0.04679 | -0.06 | -5.465
-7 | -0.212 | 0.04315 | -0.063 | -4.903
-6.5 | -0.197 | 0.00873 | -0.113 | -22.587
-6 | -0.132 | 0.00834 | -0.115 | -15.838
-5.5 | -0.064 | 0.00801 | -0.116 | -8.044
-5 | 0.005 | 0.00689 | -0.118 | 0.744
-4.5 | 0.076 | 0.00699 | -0.12 | 10.875
-4 | 0.148 | 0.00745 | -0.121 | 19.891
-3.5 | 0.221 | 0.00725 | -0.123 | 30.433
-3 | 0.294 | 0.00697 | -0.124 | 42.144
-2.5 | 0.367 | 0.00681 | -0.126 | 53.854
-2 | 0.442 | 0.00666 | -0.127 | 66.372
-1.5 | 0.515 | 0.00658 | -0.129 | 78.248
-1 | 0.588 | 0.00646 | -0.13 | 91.007
-0.5 | 0.66 | 0.00449 | -0.132 | 146.97
0 | 0.72 | 0.00474 | -0.133 | 151.958
0.5 | 0.791 | 0.00481 | -0.135 | 164.344
1 | 0.861 | 0.00489 | -0.136 | 176.183
1.5 | 0.931 | 0.00501 | -0.138 | 186.019
2 | 1.001 | 0.00522 | -0.139 | 191.988
2.5 | 1.071 | 0.0054 | -0.14 | 198.194
3 | 1.14 | 0.00562 | -0.142 | 202.799
3.5 | 1.21 | 0.00587 | -0.143 | 206.115
4 | 1.271 | 0.00831 | -0.144 | 152.953
4.5 | 1.338 | 0.00945 | -0.145 | 141.593
5 | 1.385 | 0.01069 | -0.146 | 129.632
5.5 | 1.446 | 0.01202 | -0.147 | 120.312
6 | 1.502 | 0.01366 | -0.148 | 110.016
6.5 | 1.553 | 0.02127 | -0.149 | 73.023
7 | 1.601 | 0.02243 | -0.151 | 71.379
7.5 | 1.64 | 0.02363 | -0.152 | 69.41
8 | 1.668 | 0.0249 | -0.153 | 66.991
8.5 | 1.68 | 0.02638 | -0.155 | 63.672
9 | 1.665 | 0.02888 | -0.156 | 57.675
9.5 | 1.603 | 0.03026 | -0.157 | 52.989
10 | 1.385 | 0.03267 | -0.158 | 42.401
10.5 | 1.037 | 0.03559 | -0.159 | 29.141
11 | 1.069 | 0.03598 | -0.161 | 29.722
11.5 | 1.1 | 0.03865 | -0.162 | 28.463
12 | 0.955 | 0.08808 | -0.078 | 10.845
12.5 | 1.162 | 0.04141 | -0.164 | 28.063
13 | 1.192 | 0.0446 | -0.165 | 26.724
13.5 | 1.042 | 0.10224 | -0.095 | 10.194

## 80. Re 5M Mach 0.50 (2)
BIGFOIL.COM POLAR EXPORT
NACA66-719 a=0.6
NACA66-719 a=0.6 |  |  |  | Cl Max: | 1.3681 | at alpha= | 15.5 | deg
XFOIL ncrit=9 |  |  |  | L/D Max: | 213.906 | at alpha= | 4 | deg
Re: | 5000000 |  |  | Cd Min: | 0.18195 | at alpha= | 20 | deg
Mach: | 0.5 |  |  | Cl=0 at alpha= | -5.5799 | deg
|  |  |  | @ Cl=0.1, Cd= | 0.0078179
|  |  |  | @ Cl=0.4, Cd= | 0.0068822
|  |  |  | @ Cl=0.6, Cd= | 0.0065962
alpha (deg) | Cl | Cd | Cm | Cl/Cd
-13.5 | -0.0397 | 0.09457 | -0.1623 | -0.41979
-13 | -0.0449 | 0.08568 | -0.1675 | -0.52404
-12.5 | -0.0777 | 0.07378 | -0.1745 | -1.0531
-12 | -0.0977 | 0.06387 | -0.1805 | -1.5297
-11.5 | -0.1395 | 0.04894 | -0.1914 | -2.8504
-11 | -0.1779 | 0.03873 | -0.198 | -4.5933
-10.5 | -0.2167 | 0.03179 | -0.1978 | -6.8166
-10 | -0.2568 | 0.02611 | -0.1931 | -9.8353
-9.5 | -0.2679 | 0.02251 | -0.1868 | -11.9014
-9 | -0.2884 | 0.01837 | -0.1778 | -15.6995
-8.5 | -0.2997 | 0.01422 | -0.1679 | -21.0759
-8 | -0.2749 | 0.01178 | -0.161 | -23.3362
-7.5 | -0.2204 | 0.01087 | -0.1574 | -20.276
-7 | -0.1647 | 0.01007 | -0.1543 | -16.3555
-6.5 | -0.1096 | 0.0093 | -0.1512 | -11.7849
-6 | -0.0494 | 0.00878 | -0.1492 | -5.6264
-5.5 | 0.0094 | 0.00823 | -0.1472 | 1.1422
-5 | 0.0741 | 0.00793 | -0.1465 | 9.3443
-4.5 | 0.1388 | 0.00765 | -0.1459 | 18.1438
-4 | 0.2044 | 0.00742 | -0.1458 | 27.5472
-3.5 | 0.2691 | 0.00717 | -0.1457 | 37.5314
-3 | 0.3349 | 0.007 | -0.1459 | 47.8429
-2.5 | 0.4012 | 0.00688 | -0.1464 | 58.314
-2 | 0.4669 | 0.00676 | -0.147 | 69.068
-1.5 | 0.5327 | 0.00668 | -0.1476 | 79.7455
-1 | 0.5981 | 0.00661 | -0.1482 | 90.4841
-0.5 | 0.6558 | 0.00619 | -0.1476 | 105.9451
0 | 0.712 | 0.00552 | -0.147 | 128.9855
0.5 | 0.7685 | 0.00483 | -0.1463 | 159.1097
1 | 0.8354 | 0.00482 | -0.1471 | 173.3195
1.5 | 0.9013 | 0.00484 | -0.1477 | 186.219
2 | 0.9649 | 0.00489 | -0.1478 | 197.3211
2.5 | 1.0177 | 0.00494 | -0.1455 | 206.0121
3 | 1.0682 | 0.00515 | -0.1429 | 207.4175
3.5 | 1.1252 | 0.00533 | -0.1415 | 211.1069
4 | 1.1829 | 0.00553 | -0.1402 | 213.906
4.5 | 1.233 | 0.00586 | -0.1374 | 210.4096
5 | 1.271 | 0.0065 | -0.1325 | 195.5385
5.5 | 1.2435 | 0.00887 | -0.1167 | 140.1917
6 | 1.1651 | 0.01327 | -0.0943 | 87.7995
6.5 | 1.1255 | 0.01721 | -0.0794 | 65.398
7 | 1.0974 | 0.02105 | -0.0671 | 52.133
7.5 | 1.0757 | 0.02495 | -0.0564 | 43.1142
8 | 1.085 | 0.02774 | -0.05 | 39.1132
8.5 | 1.086 | 0.03104 | -0.043 | 34.9871
9 | 1.0839 | 0.03463 | -0.036 | 31.2995
9.5 | 1.0768 | 0.03836 | -0.0285 | 28.0709
10 | 1.1181 | 0.04483 | -0.0344 | 24.9409
11.5 | 1.209 | 0.05277 | -0.0253 | 22.9107
12 | 1.2384 | 0.05558 | -0.0223 | 22.2814
12.5 | 1.2654 | 0.05871 | -0.0192 | 21.5534
13 | 1.2916 | 0.06207 | -0.0164 | 20.8088
13.5 | 1.3131 | 0.06601 | -0.0136 | 19.8924
14 | 1.3348 | 0.0702 | -0.0112 | 19.0142
14.5 | 1.3503 | 0.07509 | -0.009 | 17.9824
15 | 1.3613 | 0.08072 | -0.0072 | 16.8645
15.5 | 1.3681 | 0.08701 | -0.006 | 15.7235
16 | 1.3649 | 0.09465 | -0.0055 | 14.4205
16.5 | 1.3536 | 0.10348 | -0.0061 | 13.0808
17 | 1.3373 | 0.11317 | -0.0078 | 11.8167
17.5 | 1.3198 | 0.12342 | -0.0105 | 10.6936
18 | 1.2996 | 0.1343 | -0.0144 | 9.6768
18.5 | 1.2786 | 0.14576 | -0.0196 | 8.772
19 | 1.2589 | 0.15748 | -0.0258 | 7.994
19.5 | 1.2387 | 0.16963 | -0.033 | 7.3024
20 | 1.2205 | 0.18195 | -0.0408 | 6.7079

## 81. Re 6M Mach 0.00 (1)
BIGFOIL.COM POLAR EXPORT
NACA66-719 a=0.6
NACA66-719 a=0.6 |  |  |  | Cl Max: | 1.827 | at alpha= | 13.5 | deg
JavaFoil+Calcfoil stall+Eppler ext transition |  |  |  | L/D Max: | 215.18 | at alpha= | 3 | deg
Re: | 6000000 |  |  | Cd Min: | 0.00396 | at alpha= | -0.5 | deg
Mach: | 0 |  |  | Cl=0 at alpha= | -5.0403 | deg
|  |  |  | @ Cl=0.1, Cd= | 0.0065768
|  |  |  | @ Cl=0.4, Cd= | 0.0059376
|  |  |  | @ Cl=0.6, Cd= | 0.0039938
alpha (deg) | Cl | Cd | Cm | Cl/Cd
-20 | -0.6 | 0.1652 | -0.034 | -3.633
-19.5 | -0.614 | 0.15791 | -0.034 | -3.885
-19 | -0.626 | 0.1498 | -0.035 | -4.178
-18.5 | -0.637 | 0.14307 | -0.035 | -4.454
-18 | -0.647 | 0.13648 | -0.036 | -4.743
-17.5 | -0.656 | 0.13014 | -0.037 | -5.041
-17 | -0.663 | 0.12363 | -0.038 | -5.364
-16.5 | -0.668 | 0.1169 | -0.039 | -5.713
-16 | -0.67 | 0.11086 | -0.04 | -6.046
-15.5 | -0.67 | 0.1069 | -0.04 | -6.263
-15 | -0.667 | 0.10144 | -0.042 | -6.572
-14.5 | -0.661 | 0.09544 | -0.043 | -6.923
-14 | -0.653 | 0.08826 | -0.045 | -7.402
-13.5 | -0.643 | 0.08148 | -0.048 | -7.889
-13 | -0.625 | 0.07908 | -0.047 | -7.903
-12.5 | -0.607 | 0.07351 | -0.05 | -8.256
-12 | -0.586 | 0.06752 | -0.052 | -8.681
-11.5 | -0.563 | 0.06081 | -0.056 | -9.265
-11 | -0.607 | 0.01759 | -0.081 | -34.532
-10.5 | -0.594 | 0.01112 | -0.087 | -53.45
-10 | -0.554 | 0.0103 | -0.089 | -53.81
-9.5 | -0.509 | 0.0098 | -0.091 | -51.936
-9 | -0.461 | 0.00925 | -0.092 | -49.841
-8.5 | -0.409 | 0.0089 | -0.094 | -45.928
-8 | -0.355 | 0.00797 | -0.096 | -44.546
-7.5 | -0.298 | 0.00781 | -0.097 | -38.127
-7 | -0.239 | 0.00759 | -0.098 | -31.48
-6.5 | -0.179 | 0.00731 | -0.1 | -24.521
-6 | -0.119 | 0.00715 | -0.101 | -16.587
-5.5 | -0.057 | 0.00693 | -0.103 | -8.265
-5 | 0.005 | 0.0068 | -0.104 | 0.666
-4.5 | 0.067 | 0.00663 | -0.105 | 10.067
-4 | 0.129 | 0.00653 | -0.107 | 19.814
-3.5 | 0.192 | 0.00637 | -0.108 | 30.166
-3 | 0.255 | 0.00584 | -0.109 | 43.71
-2.5 | 0.318 | 0.00576 | -0.11 | 55.236
-2 | 0.383 | 0.00597 | -0.111 | 64.176
-1.5 | 0.446 | 0.00585 | -0.113 | 76.29
-1 | 0.509 | 0.00581 | -0.114 | 87.578
-0.5 | 0.572 | 0.00396 | -0.115 | 144.473
0 | 0.63 | 0.00403 | -0.117 | 156.055
0.5 | 0.691 | 0.00407 | -0.118 | 169.775
1 | 0.753 | 0.00412 | -0.119 | 182.921
1.5 | 0.814 | 0.00425 | -0.12 | 191.688
2 | 0.875 | 0.00438 | -0.122 | 199.735
2.5 | 0.936 | 0.00451 | -0.123 | 207.636
3 | 0.997 | 0.00463 | -0.124 | 215.18
3.5 | 1.052 | 0.00621 | -0.124 | 169.326
4 | 1.11 | 0.00691 | -0.125 | 160.648
4.5 | 1.169 | 0.00758 | -0.127 | 154.26
5 | 1.217 | 0.00834 | -0.128 | 145.867
5.5 | 1.272 | 0.00923 | -0.129 | 137.836
6 | 1.326 | 0.0101 | -0.13 | 131.308
6.5 | 1.379 | 0.01088 | -0.131 | 126.777
7 | 1.427 | 0.01562 | -0.132 | 91.355
7.5 | 1.477 | 0.0164 | -0.133 | 90.038
8 | 1.524 | 0.01709 | -0.134 | 89.153
8.5 | 1.569 | 0.01779 | -0.135 | 88.188
9 | 1.611 | 0.01847 | -0.136 | 87.22
9.5 | 1.651 | 0.01923 | -0.137 | 85.861
10 | 1.687 | 0.02007 | -0.139 | 84.074
10.5 | 1.721 | 0.02089 | -0.14 | 82.366
11 | 1.751 | 0.02183 | -0.141 | 80.186
11.5 | 1.777 | 0.02277 | -0.142 | 78.058
12 | 1.797 | 0.02374 | -0.143 | 75.714
12.5 | 1.812 | 0.02479 | -0.144 | 73.093
13 | 1.821 | 0.02577 | -0.145 | 70.691
13.5 | 1.827 | 0.02699 | -0.146 | 67.676
14 | 1.826 | 0.02822 | -0.147 | 64.726
14.5 | 1.822 | 0.02958 | -0.148 | 61.586
15 | 1.813 | 0.03105 | -0.149 | 58.393
15.5 | 1.8 | 0.0321 | -0.15 | 56.067
16 | 1.782 | 0.03369 | -0.151 | 52.899
16.5 | 1.761 | 0.03524 | -0.152 | 49.965
17 | 1.734 | 0.03704 | -0.152 | 46.802
17.5 | 1.7 | 0.03879 | -0.153 | 43.834
18 | 1.664 | 0.0402 | -0.154 | 41.406
18.5 | 1.625 | 0.04249 | -0.155 | 38.233

## 82. Re 6M Mach 0.00 (2)
BIGFOIL.COM POLAR EXPORT
NACA66-719 a=0.6
NACA66-719 a=0.6 |  |  |  | Cl Max: | 1.6192 | at alpha= | 20 | deg
XFOIL ncrit=9 |  |  |  | L/D Max: | 268.732 | at alpha= | 4.5 | deg
Re: | 6000000 |  |  | Cd Min: | 0.07288 | at alpha= | 20 | deg
Mach: | 0 |  |  | Cl=0 at alpha= | -5.3513 | deg
|  |  |  | @ Cl=0.1, Cd= | 0.0065726
|  |  |  | @ Cl=0.4, Cd= | 0.0058526
|  |  |  | @ Cl=0.6, Cd= | 0.0045558
alpha (deg) | Cl | Cd | Cm | Cl/Cd
-20 | -1.0262 | 0.04047 | -0.1465 | -25.3571
-19.5 | -1.0411 | 0.0348 | -0.1472 | -29.9167
-19 | -1.0575 | 0.02987 | -0.1461 | -35.4034
-18.5 | -1.049 | 0.02712 | -0.1448 | -38.6799
-18 | -1.0429 | 0.02443 | -0.1426 | -42.6893
-17.5 | -1.0289 | 0.02233 | -0.1404 | -46.077
-17 | -1.0116 | 0.02052 | -0.138 | -49.2982
-16.5 | -0.9909 | 0.01898 | -0.1354 | -52.2076
-16 | -0.9676 | 0.01763 | -0.1328 | -54.8837
-15.5 | -0.9407 | 0.01649 | -0.1302 | -57.0467
-15 | -0.9112 | 0.01551 | -0.1277 | -58.7492
-14.5 | -0.8803 | 0.01462 | -0.1251 | -60.212
-14 | -0.847 | 0.01383 | -0.1226 | -61.2437
-13.5 | -0.8129 | 0.0131 | -0.12 | -62.0534
-13 | -0.7786 | 0.01248 | -0.1172 | -62.3878
-12.5 | -0.7412 | 0.01198 | -0.1147 | -61.8698
-12 | -0.6982 | 0.01135 | -0.1134 | -61.5154
-11.5 | -0.6631 | 0.01017 | -0.1108 | -65.2016
-11 | -0.6161 | 0.00964 | -0.1101 | -63.9108
-10.5 | -0.5652 | 0.00928 | -0.11 | -60.9052
-10 | -0.5127 | 0.009 | -0.1101 | -56.9667
-9.5 | -0.4591 | 0.00876 | -0.1104 | -52.4087
-9 | -0.4064 | 0.00843 | -0.1106 | -48.2088
-8.5 | -0.3525 | 0.00818 | -0.111 | -43.0929
-8 | -0.2977 | 0.00795 | -0.1115 | -37.4465
-7.5 | -0.2419 | 0.00774 | -0.1122 | -31.2532
-7 | -0.1856 | 0.00755 | -0.113 | -24.5828
-6.5 | -0.1302 | 0.00729 | -0.1136 | -17.8601
-6 | -0.074 | 0.00706 | -0.1144 | -10.4816
-5.5 | -0.0171 | 0.00688 | -0.1153 | -2.4855
-5 | 0.0404 | 0.00673 | -0.1163 | 6.003
-4.5 | 0.0979 | 0.00658 | -0.1174 | 14.8784
-4 | 0.1549 | 0.00638 | -0.1183 | 24.279
-3.5 | 0.2126 | 0.00624 | -0.1194 | 34.0705
-3 | 0.2707 | 0.00612 | -0.1206 | 44.232
-2.5 | 0.3287 | 0.00599 | -0.1217 | 54.8748
-2 | 0.3868 | 0.00588 | -0.1229 | 65.7823
-1.5 | 0.4447 | 0.00576 | -0.1241 | 77.2049
-1 | 0.4999 | 0.00544 | -0.1248 | 91.8934
-0.5 | 0.5529 | 0.00498 | -0.1253 | 111.0241
0 | 0.6062 | 0.0045 | -0.1258 | 134.7111
0.5 | 0.6599 | 0.00389 | -0.1265 | 169.6401
1 | 0.7198 | 0.00385 | -0.128 | 186.961
1.5 | 0.7795 | 0.00383 | -0.1296 | 203.5248
2 | 0.8388 | 0.00383 | -0.1311 | 219.0078
2.5 | 0.8973 | 0.00387 | -0.1325 | 231.8605
3 | 0.9545 | 0.00394 | -0.1336 | 242.2589
3.5 | 1.0141 | 0.00395 | -0.1352 | 256.7342
4 | 1.0719 | 0.004 | -0.1364 | 267.975
4.5 | 1.1233 | 0.00418 | -0.1364 | 268.7321
5 | 1.1132 | 0.00526 | -0.1237 | 211.635
5.5 | 1.0699 | 0.00718 | -0.1054 | 149.0111
6 | 1.0586 | 0.00904 | -0.0945 | 117.1018
6.5 | 1.0345 | 0.01169 | -0.0821 | 88.4944
7 | 1.0324 | 0.01385 | -0.074 | 74.5415
7.5 | 1.034 | 0.01609 | -0.0669 | 64.2635
8 | 1.0266 | 0.01889 | -0.0589 | 54.3462
8.5 | 1.0398 | 0.02085 | -0.054 | 49.8705
9 | 1.0492 | 0.02303 | -0.0488 | 45.558
9.5 | 1.0764 | 0.02551 | -0.048 | 42.1952
10 | 1.151 | 0.02843 | -0.0577 | 40.4854
11 | 1.212 | 0.03157 | -0.054 | 38.3909
11.5 | 1.2455 | 0.03299 | -0.0528 | 37.7539
12 | 1.2779 | 0.03447 | -0.0514 | 37.0728
12.5 | 1.3063 | 0.03631 | -0.0498 | 35.9763
13 | 1.3383 | 0.03785 | -0.0486 | 35.358
13.5 | 1.3665 | 0.03968 | -0.047 | 34.438
14 | 1.3929 | 0.04164 | -0.0454 | 33.451
14.5 | 1.422 | 0.04339 | -0.044 | 32.7725
15 | 1.4466 | 0.04557 | -0.0424 | 31.7446
15.5 | 1.4709 | 0.04767 | -0.0408 | 30.8559
16 | 1.4919 | 0.05003 | -0.0389 | 29.8201
16.5 | 1.5134 | 0.05233 | -0.0371 | 28.9203
17 | 1.5336 | 0.05465 | -0.0352 | 28.0622
17.5 | 1.549 | 0.05719 | -0.0328 | 27.0852
18 | 1.5608 | 0.05992 | -0.0301 | 26.0481
18.5 | 1.5739 | 0.06291 | -0.028 | 25.0183
19 | 1.5876 | 0.06624 | -0.0267 | 23.9674
19.5 | 1.603 | 0.06957 | -0.0258 | 23.0415
20 | 1.6192 | 0.07288 | -0.0252 | 22.2173

## 83. Re 6M Mach 0.10 (1)
BIGFOIL.COM POLAR EXPORT
NACA66-719 a=0.6
NACA66-719 a=0.6 |  |  |  | Cl Max: | 1.819 | at alpha= | 13.5 | deg
JavaFoil+Calcfoil stall+Eppler ext transition |  |  |  | L/D Max: | 215.695 | at alpha= | 3 | deg
Re: | 6000000 |  |  | Cd Min: | 0.00395 | at alpha= | -0.5 | deg
Mach: | 0.1 |  |  | Cl=0 at alpha= | -5.0397 | deg
|  |  |  | @ Cl=0.1, Cd= | 0.0066424
|  |  |  | @ Cl=0.4, Cd= | 0.0059891
|  |  |  | @ Cl=0.6, Cd= | 0.0039851
alpha (deg) | Cl | Cd | Cm | Cl/Cd
-20 | -0.553 | 0.16779 | -0.034 | -3.298
-19.5 | -0.57 | 0.16084 | -0.034 | -3.541
-19 | -0.585 | 0.15437 | -0.035 | -3.79
-18.5 | -0.6 | 0.14699 | -0.036 | -4.079
-18 | -0.613 | 0.13977 | -0.036 | -4.385
-17.5 | -0.625 | 0.13157 | -0.037 | -4.748
-17 | -0.635 | 0.12492 | -0.038 | -5.081
-16.5 | -0.643 | 0.11844 | -0.039 | -5.426
-16 | -0.648 | 0.11378 | -0.04 | -5.695
-15.5 | -0.651 | 0.10869 | -0.04 | -5.986
-15 | -0.651 | 0.10258 | -0.041 | -6.342
-14.5 | -0.647 | 0.09702 | -0.042 | -6.673
-14 | -0.642 | 0.08979 | -0.044 | -7.148
-13.5 | -0.631 | 0.08521 | -0.045 | -7.41
-13 | -0.617 | 0.08039 | -0.046 | -7.681
-12.5 | -0.601 | 0.07498 | -0.048 | -8.014
-12 | -0.581 | 0.0694 | -0.051 | -8.372
-11.5 | -0.566 | 0.05757 | -0.059 | -9.826
-11 | -0.54 | 0.05197 | -0.062 | -10.386
-10.5 | -0.592 | 0.01142 | -0.087 | -51.87
-10 | -0.553 | 0.01065 | -0.089 | -51.92
-9.5 | -0.51 | 0.00994 | -0.091 | -51.242
-9 | -0.462 | 0.00934 | -0.093 | -49.467
-8.5 | -0.41 | 0.0089 | -0.094 | -46.071
-8 | -0.356 | 0.0081 | -0.096 | -43.973
-7.5 | -0.299 | 0.00779 | -0.098 | -38.359
-7 | -0.24 | 0.00758 | -0.099 | -31.649
-6.5 | -0.18 | 0.00733 | -0.1 | -24.578
-6 | -0.119 | 0.00717 | -0.102 | -16.632
-5.5 | -0.058 | 0.00701 | -0.103 | -8.209
-5 | 0.005 | 0.00684 | -0.104 | 0.665
-4.5 | 0.067 | 0.0067 | -0.106 | 10.01
-4 | 0.13 | 0.00659 | -0.107 | 19.738
-3.5 | 0.193 | 0.00642 | -0.109 | 30.082
-3 | 0.256 | 0.00589 | -0.109 | 43.573
-2.5 | 0.32 | 0.00607 | -0.111 | 52.674
-2 | 0.385 | 0.00602 | -0.112 | 63.915
-1.5 | 0.448 | 0.00589 | -0.113 | 76.117
-1 | 0.511 | 0.00581 | -0.115 | 88.084
-0.5 | 0.575 | 0.00395 | -0.116 | 145.365
0 | 0.632 | 0.00403 | -0.117 | 156.783
0.5 | 0.695 | 0.00407 | -0.118 | 170.503
1 | 0.756 | 0.00415 | -0.12 | 182.47
1.5 | 0.818 | 0.00428 | -0.121 | 191.179
2 | 0.879 | 0.00439 | -0.122 | 200.352
2.5 | 0.94 | 0.00452 | -0.123 | 207.916
3 | 1.001 | 0.00464 | -0.125 | 215.695
3.5 | 1.056 | 0.00624 | -0.125 | 169.371
4 | 1.115 | 0.00695 | -0.126 | 160.582
4.5 | 1.174 | 0.00766 | -0.127 | 153.26
5 | 1.222 | 0.00843 | -0.128 | 144.951
5.5 | 1.278 | 0.00934 | -0.129 | 136.787
6 | 1.332 | 0.01019 | -0.13 | 130.733
6.5 | 1.385 | 0.01099 | -0.132 | 126.008
7 | 1.434 | 0.01581 | -0.132 | 90.671
7.5 | 1.483 | 0.01658 | -0.134 | 89.453
8 | 1.53 | 0.01729 | -0.135 | 88.477
8.5 | 1.575 | 0.01797 | -0.136 | 87.641
9 | 1.617 | 0.01873 | -0.137 | 86.328
9.5 | 1.656 | 0.01948 | -0.138 | 85.007
10 | 1.692 | 0.02029 | -0.139 | 83.358
10.5 | 1.724 | 0.02114 | -0.14 | 81.56
11 | 1.753 | 0.02212 | -0.141 | 79.253
11.5 | 1.778 | 0.02307 | -0.142 | 77.097
12 | 1.797 | 0.02398 | -0.144 | 74.95
12.5 | 1.809 | 0.02515 | -0.145 | 71.937
13 | 1.816 | 0.02616 | -0.146 | 69.429
13.5 | 1.819 | 0.02745 | -0.147 | 66.265
14 | 1.815 | 0.02863 | -0.148 | 63.404
14.5 | 1.807 | 0.03014 | -0.149 | 59.964
15 | 1.794 | 0.03156 | -0.15 | 56.846
15.5 | 1.777 | 0.03292 | -0.15 | 53.971
16 | 1.755 | 0.03448 | -0.151 | 50.897
16.5 | 1.729 | 0.03601 | -0.152 | 48.01
17 | 1.697 | 0.03795 | -0.153 | 44.709
17.5 | 1.658 | 0.03984 | -0.154 | 41.603
18 | 1.615 | 0.04162 | -0.155 | 38.809
18.5 | 1.57 | 0.04426 | -0.155 | 35.472

## 84. Re 6M Mach 0.10 (2)
BIGFOIL.COM POLAR EXPORT
NACA66-719 a=0.6
NACA66-719 a=0.6 |  |  |  | Cl Max: | 1.6142 | at alpha= | 20 | deg
XFOIL ncrit=9 |  |  |  | L/D Max: | 269.095 | at alpha= | 4.5 | deg
Re: | 6000000 |  |  | Cd Min: | 0.07525 | at alpha= | 20 | deg
Mach: | 0.1 |  |  | Cl=0 at alpha= | -5.3562 | deg
|  |  |  | @ Cl=0.1, Cd= | 0.0065965
|  |  |  | @ Cl=0.4, Cd= | 0.0058702
|  |  |  | @ Cl=0.6, Cd= | 0.0046133
alpha (deg) | Cl | Cd | Cm | Cl/Cd
-20 | -0.9633 | 0.04866 | -0.1463 | -19.7965
-19.5 | -0.9983 | 0.03975 | -0.15 | -25.1145
-19 | -1.0188 | 0.03375 | -0.1504 | -30.1867
-18.5 | -1.0104 | 0.03064 | -0.1498 | -32.9765
-18 | -1.0184 | 0.02675 | -0.1477 | -38.071
-17.5 | -1.0107 | 0.0241 | -0.1454 | -41.9378
-17 | -0.9987 | 0.02187 | -0.1428 | -45.6653
-16.5 | -0.9818 | 0.02003 | -0.14 | -49.0165
-16 | -0.9612 | 0.01847 | -0.1371 | -52.0411
-15.5 | -0.9366 | 0.01716 | -0.1343 | -54.5804
-15 | -0.9085 | 0.01606 | -0.1315 | -56.5691
-14.5 | -0.8786 | 0.01506 | -0.1287 | -58.34
-14 | -0.8459 | 0.01419 | -0.1261 | -59.6124
-13.5 | -0.8119 | 0.01339 | -0.1234 | -60.6348
-13 | -0.7771 | 0.0127 | -0.1205 | -61.189
-12.5 | -0.7424 | 0.01216 | -0.1174 | -61.0526
-12 | -0.6996 | 0.01157 | -0.1158 | -60.4667
-11.5 | -0.6564 | 0.01085 | -0.1143 | -60.4977
-11 | -0.6189 | 0.00976 | -0.1119 | -63.4119
-10.5 | -0.5683 | 0.00936 | -0.1116 | -60.7158
-10 | -0.5155 | 0.00906 | -0.1116 | -56.8985
-9.5 | -0.4616 | 0.00881 | -0.1118 | -52.395
-9 | -0.4084 | 0.0085 | -0.1119 | -48.0471
-8.5 | -0.3543 | 0.00823 | -0.1122 | -43.0498
-8 | -0.2991 | 0.00799 | -0.1126 | -37.4343
-7.5 | -0.2429 | 0.00777 | -0.1133 | -31.2613
-7 | -0.1862 | 0.00758 | -0.114 | -24.5646
-6.5 | -0.1302 | 0.00732 | -0.1146 | -17.7869
-6 | -0.0739 | 0.00709 | -0.1153 | -10.4231
-5.5 | -0.0166 | 0.0069 | -0.1162 | -2.4058
-5 | 0.0411 | 0.00675 | -0.1172 | 6.0889
-4.5 | 0.099 | 0.0066 | -0.1182 | 15
-4 | 0.1564 | 0.0064 | -0.1191 | 24.4375
-3.5 | 0.2144 | 0.00625 | -0.1202 | 34.304
-3 | 0.2728 | 0.00613 | -0.1214 | 44.5024
-2.5 | 0.3312 | 0.00601 | -0.1225 | 55.1082
-2 | 0.3895 | 0.00589 | -0.1237 | 66.129
-1.5 | 0.4478 | 0.00578 | -0.1249 | 77.474
-1 | 0.5034 | 0.00547 | -0.1256 | 92.0293
-0.5 | 0.5566 | 0.00501 | -0.126 | 111.0978
0 | 0.6102 | 0.00452 | -0.1266 | 135
0.5 | 0.6641 | 0.0039 | -0.1272 | 170.2821
1 | 0.7243 | 0.00387 | -0.1288 | 187.1576
1.5 | 0.7843 | 0.00385 | -0.1304 | 203.7143
2 | 0.844 | 0.00385 | -0.1319 | 219.2208
2.5 | 0.9028 | 0.00389 | -0.1332 | 232.0823
3 | 0.9603 | 0.00396 | -0.1343 | 242.5
3.5 | 1.0203 | 0.00396 | -0.1359 | 257.6515
4 | 1.0785 | 0.00402 | -0.1372 | 268.2836
4.5 | 1.1302 | 0.0042 | -0.1371 | 269.0952
5 | 1.1191 | 0.00525 | -0.1241 | 213.1619
5.5 | 1.0756 | 0.0072 | -0.1058 | 149.3889
6.5 | 1.0358 | 0.0119 | -0.0818 | 87.042
7 | 1.0326 | 0.01415 | -0.0735 | 72.9753
7.5 | 1.034 | 0.01644 | -0.0663 | 62.8954
8 | 1.0266 | 0.01926 | -0.0583 | 53.3022
8.5 | 1.0389 | 0.02132 | -0.0533 | 48.7289
9 | 1.0496 | 0.02342 | -0.0482 | 44.8164
9.5 | 1.076 | 0.02598 | -0.0473 | 41.4165
10 | 1.1508 | 0.02893 | -0.0569 | 39.7788
11 | 1.2125 | 0.03215 | -0.0533 | 37.7138
11.5 | 1.2465 | 0.03355 | -0.052 | 37.1535
12 | 1.2762 | 0.03531 | -0.0504 | 36.1427
12.5 | 1.3072 | 0.03696 | -0.0489 | 35.368
13 | 1.3395 | 0.03853 | -0.0476 | 34.7651
13.5 | 1.3651 | 0.0406 | -0.0458 | 33.6232
14 | 1.3941 | 0.0424 | -0.0443 | 32.8797
14.5 | 1.4216 | 0.04434 | -0.0428 | 32.0613
15 | 1.4465 | 0.04652 | -0.0411 | 31.0942
15.5 | 1.471 | 0.04861 | -0.0394 | 30.2613
16 | 1.4894 | 0.05126 | -0.0372 | 29.0558
16.5 | 1.5136 | 0.05334 | -0.0356 | 28.3765
17 | 1.5298 | 0.05601 | -0.0332 | 27.313
17.5 | 1.5462 | 0.05836 | -0.0307 | 26.4942
18 | 1.5573 | 0.0614 | -0.0281 | 25.3632
18.5 | 1.5701 | 0.06471 | -0.0263 | 24.2636
19 | 1.5869 | 0.06785 | -0.0252 | 23.3884
19.5 | 1.6014 | 0.07138 | -0.0243 | 22.4349
20 | 1.6142 | 0.07525 | -0.0237 | 21.4512

## 85. Re 6M Mach 0.25 (1)
BIGFOIL.COM POLAR EXPORT
NACA66-719 a=0.6
NACA66-719 a=0.6 |  |  |  | Cl Max: | 1.78 | at alpha= | 12 | deg
JavaFoil+Calcfoil stall+Eppler ext transition |  |  |  | L/D Max: | 215.394 | at alpha= | 3 | deg
Re: | 6000000 |  |  | Cd Min: | 0.00401 | at alpha= | -0.5 | deg
Mach: | 0.25 |  |  | Cl=0 at alpha= | -5.0391 | deg
|  |  |  | @ Cl=0.1, Cd= | 0.0065981
|  |  |  | @ Cl=0.4, Cd= | 0.006052
|  |  |  | @ Cl=0.6, Cd= | 0.0040255
alpha (deg) | Cl | Cd | Cm | Cl/Cd
-18 | -0.283 | 0.15848 | -0.035 | -1.785
-17.5 | -0.333 | 0.14724 | -0.036 | -2.26
-17 | -0.378 | 0.13967 | -0.037 | -2.703
-16.5 | -0.418 | 0.13045 | -0.038 | -3.203
-16 | -0.454 | 0.12268 | -0.039 | -3.698
-15.5 | -0.485 | 0.11498 | -0.04 | -4.217
-15 | -0.511 | 0.10885 | -0.041 | -4.695
-14.5 | -0.532 | 0.10233 | -0.041 | -5.198
-14 | -0.547 | 0.09546 | -0.042 | -5.732
-13.5 | -0.556 | 0.09104 | -0.043 | -6.109
-13 | -0.56 | 0.08467 | -0.045 | -6.612
-12.5 | -0.556 | 0.08089 | -0.045 | -6.879
-12 | -0.548 | 0.07564 | -0.046 | -7.238
-11.5 | -0.533 | 0.07058 | -0.048 | -7.551
-11 | -0.514 | 0.06483 | -0.052 | -7.928
-10.5 | -0.49 | 0.05914 | -0.055 | -8.289
-10 | -0.463 | 0.05276 | -0.06 | -8.775
-9.5 | -0.505 | 0.01137 | -0.092 | -44.449
-9 | -0.465 | 0.0099 | -0.095 | -47.016
-8.5 | -0.415 | 0.00935 | -0.096 | -44.363
-8 | -0.36 | 0.00884 | -0.098 | -40.763
-7.5 | -0.305 | 0.00815 | -0.1 | -37.379
-7 | -0.245 | 0.00786 | -0.102 | -31.18
-6.5 | -0.184 | 0.00756 | -0.103 | -24.376
-6 | -0.122 | 0.00737 | -0.104 | -16.558
-5.5 | -0.059 | 0.00717 | -0.106 | -8.234
-5 | 0.005 | 0.00703 | -0.107 | 0.664
-4.5 | 0.069 | 0.00685 | -0.109 | 10.048
-4 | 0.133 | 0.00633 | -0.11 | 21.087
-3.5 | 0.198 | 0.00645 | -0.111 | 30.723
-3 | 0.263 | 0.00633 | -0.112 | 41.629
-2.5 | 0.329 | 0.00619 | -0.114 | 53.09
-2 | 0.396 | 0.00606 | -0.115 | 65.27
-1.5 | 0.461 | 0.00593 | -0.116 | 77.708
-1 | 0.526 | 0.00585 | -0.118 | 89.812
-0.5 | 0.591 | 0.00401 | -0.119 | 147.385
0 | 0.649 | 0.00411 | -0.12 | 157.83
0.5 | 0.713 | 0.00416 | -0.121 | 171.397
1 | 0.776 | 0.00425 | -0.123 | 182.626
1.5 | 0.839 | 0.00438 | -0.124 | 191.408
2 | 0.902 | 0.00451 | -0.125 | 199.943
2.5 | 0.965 | 0.00466 | -0.127 | 207.161
3 | 1.028 | 0.00477 | -0.128 | 215.394
3.5 | 1.084 | 0.00653 | -0.128 | 166.063
4 | 1.144 | 0.00729 | -0.129 | 156.948
4.5 | 1.205 | 0.00804 | -0.13 | 149.894
5 | 1.253 | 0.00886 | -0.132 | 141.36
5.5 | 1.309 | 0.00988 | -0.133 | 132.512
6 | 1.364 | 0.01076 | -0.134 | 126.817
6.5 | 1.418 | 0.01166 | -0.135 | 121.654
7 | 1.467 | 0.01669 | -0.136 | 87.897
7.5 | 1.516 | 0.01754 | -0.137 | 86.405
8 | 1.562 | 0.01829 | -0.138 | 85.389
8.5 | 1.605 | 0.0191 | -0.139 | 84.042
9 | 1.645 | 0.01996 | -0.141 | 82.416
9.5 | 1.68 | 0.02086 | -0.142 | 80.56
10 | 1.711 | 0.02174 | -0.143 | 78.735
10.5 | 1.738 | 0.02275 | -0.144 | 76.396
11 | 1.759 | 0.02388 | -0.145 | 73.674
11.5 | 1.774 | 0.02495 | -0.146 | 71.114
12 | 1.78 | 0.0262 | -0.147 | 67.963
12.5 | 1.777 | 0.02749 | -0.148 | 64.631
13 | 1.765 | 0.02876 | -0.149 | 61.371
13.5 | 1.745 | 0.03018 | -0.15 | 57.808
14 | 1.716 | 0.03177 | -0.151 | 54.018
14.5 | 1.679 | 0.03362 | -0.152 | 49.937
15 | 1.634 | 0.03516 | -0.153 | 46.468
15.5 | 1.58 | 0.03756 | -0.154 | 42.076
16 | 1.519 | 0.03965 | -0.155 | 38.307
16.5 | 1.451 | 0.04179 | -0.156 | 34.724
17 | 1.371 | 0.04498 | -0.156 | 30.49

## 86. Re 6M Mach 0.25 (2)
BIGFOIL.COM POLAR EXPORT
NACA66-719 a=0.6
NACA66-719 a=0.6 |  |  |  | Cl Max: | 1.5899 | at alpha= | 20 | deg
XFOIL ncrit=9 |  |  |  | L/D Max: | 272.005 | at alpha= | 4.5 | deg
Re: | 6000000 |  |  | Cd Min: | 0.16735 | at alpha= | -20 | deg
Mach: | 0.25 |  |  | Cl=0 at alpha= | -5.3826 | deg
|  |  |  | @ Cl=0.1, Cd= | 0.0067042
|  |  |  | @ Cl=0.4, Cd= | 0.00598
|  |  |  | @ Cl=0.6, Cd= | 0.0049511
alpha (deg) | Cl | Cd | Cm | Cl/Cd
-20 | -0.2931 | 0.16735 | -0.0898 | -1.7514
-19.5 | -0.279 | 0.16077 | -0.0943 | -1.7354
-19 | -0.276 | 0.15167 | -0.0995 | -1.8197
-18.5 | -0.2662 | 0.14426 | -0.1042 | -1.8453
-18 | -0.6847 | 0.06635 | -0.1477 | -10.3195
-17.5 | -0.7558 | 0.04926 | -0.16 | -15.3431
-17 | -0.8046 | 0.03887 | -0.165 | -20.6998
-16.5 | -0.8423 | 0.03184 | -0.1649 | -26.4541
-16 | -0.8621 | 0.02704 | -0.1624 | -31.8824
-15.5 | -0.8685 | 0.02348 | -0.1586 | -36.9889
-15 | -0.8632 | 0.0208 | -0.1545 | -41.5
-14.5 | -0.8484 | 0.01871 | -0.1504 | -45.3447
-14 | -0.8259 | 0.01705 | -0.1464 | -48.4399
-13.5 | -0.8001 | 0.01558 | -0.1423 | -51.3543
-13 | -0.7675 | 0.01446 | -0.1388 | -53.0775
-12.5 | -0.7341 | 0.01342 | -0.135 | -54.7019
-12 | -0.6981 | 0.01258 | -0.1313 | -55.4928
-11.5 | -0.6619 | 0.01193 | -0.1274 | -55.482
-11 | -0.6177 | 0.01122 | -0.125 | -55.0535
-10.5 | -0.5785 | 0.0101 | -0.122 | -57.2772
-10 | -0.5295 | 0.00949 | -0.1204 | -55.7956
-9.5 | -0.4748 | 0.00915 | -0.1198 | -51.8907
-9 | -0.4188 | 0.00886 | -0.1195 | -47.2686
-8.5 | -0.3626 | 0.00853 | -0.1193 | -42.5088
-8 | -0.3058 | 0.00822 | -0.1192 | -37.2019
-7.5 | -0.2478 | 0.00796 | -0.1195 | -31.1307
-7 | -0.1892 | 0.00774 | -0.1198 | -24.4444
-6.5 | -0.1304 | 0.00753 | -0.1203 | -17.3174
-6 | -0.0729 | 0.00723 | -0.1207 | -10.083
-5.5 | -0.014 | 0.00702 | -0.1213 | -1.9943
-5 | 0.0456 | 0.00685 | -0.1221 | 6.6569
-4.5 | 0.1053 | 0.00669 | -0.123 | 15.7399
-4 | 0.1647 | 0.0065 | -0.1239 | 25.3385
-3.5 | 0.2244 | 0.00633 | -0.1248 | 35.4502
-3 | 0.2845 | 0.00621 | -0.1259 | 45.8132
-2.5 | 0.3447 | 0.0061 | -0.127 | 56.5082
-2 | 0.4046 | 0.00597 | -0.1281 | 67.7722
-1.5 | 0.4646 | 0.00587 | -0.1293 | 79.1482
-0.5 | 0.5768 | 0.00517 | -0.1304 | 111.5667
0 | 0.6319 | 0.00465 | -0.1309 | 135.8925
0.5 | 0.6867 | 0.00398 | -0.1314 | 172.5377
1 | 0.7488 | 0.00396 | -0.133 | 189.0909
1.5 | 0.8108 | 0.00395 | -0.1346 | 205.2658
2 | 0.8722 | 0.00394 | -0.136 | 221.3706
2.5 | 0.9327 | 0.004 | -0.1373 | 233.175
3 | 0.9919 | 0.00407 | -0.1383 | 243.7101
3.5 | 1.0539 | 0.00407 | -0.1399 | 258.9435
4 | 1.1138 | 0.00413 | -0.141 | 269.6852
4.5 | 1.1669 | 0.00429 | -0.1407 | 272.0047
5 | 1.1569 | 0.00517 | -0.1275 | 223.7718
5.5 | 1.1056 | 0.00743 | -0.1077 | 148.8022
6 | 1.0812 | 0.00983 | -0.0943 | 109.9898
6.5 | 1.0475 | 0.01298 | -0.0805 | 80.7011
7 | 1.0369 | 0.01571 | -0.071 | 66.0025
7.5 | 1.0372 | 0.0182 | -0.0637 | 56.989
8 | 1.0313 | 0.0211 | -0.0558 | 48.8768
8.5 | 1.0431 | 0.02334 | -0.0507 | 44.6915
9 | 1.0509 | 0.02574 | -0.0451 | 40.8275
9.5 | 1.0724 | 0.02859 | -0.0431 | 37.5096
10 | 1.1444 | 0.03186 | -0.052 | 35.9196
10.5 | 1.1794 | 0.03383 | -0.0509 | 34.8625
11 | 1.2124 | 0.03546 | -0.0492 | 34.1906
11.5 | 1.247 | 0.03705 | -0.0476 | 33.6572
12 | 1.2757 | 0.0391 | -0.0456 | 32.6266
12.5 | 1.3084 | 0.04082 | -0.0439 | 32.0529
13 | 1.3379 | 0.0428 | -0.042 | 31.2593
13.5 | 1.3641 | 0.04505 | -0.0398 | 30.2797
14 | 1.3949 | 0.04698 | -0.0382 | 29.6914
14.5 | 1.4181 | 0.04946 | -0.0359 | 28.6717
15 | 1.4427 | 0.05181 | -0.0337 | 27.846
15.5 | 1.4601 | 0.05468 | -0.031 | 26.7026
16 | 1.4822 | 0.05707 | -0.0285 | 25.9716
16.5 | 1.4973 | 0.0599 | -0.0255 | 24.9967
17 | 1.5122 | 0.06305 | -0.023 | 23.9841
17.5 | 1.527 | 0.06654 | -0.0211 | 22.9486
18 | 1.5426 | 0.07023 | -0.0196 | 21.965
18.5 | 1.5572 | 0.07421 | -0.0185 | 20.9837
19 | 1.5695 | 0.07861 | -0.0177 | 19.9657
19.5 | 1.5816 | 0.08319 | -0.0173 | 19.0119
20 | 1.5899 | 0.0883 | -0.0171 | 18.0057

## 87. Re 6M Mach 0.50 (1)
BIGFOIL.COM POLAR EXPORT
NACA66-719 a=0.6
NACA66-719 a=0.6 |  |  |  | Cl Max: | 1.681 | at alpha= | 8.5 | deg
JavaFoil+Calcfoil stall+Eppler ext transition |  |  |  | L/D Max: | 207.737 | at alpha= | 3 | deg
Re: | 6000000 |  |  | Cd Min: | 0.00431 | at alpha= | -0.5 | deg
Mach: | 0.5 |  |  | Cl=0 at alpha= | -5.0362 | deg
|  |  |  | @ Cl=0.1, Cd= | 0.0073067
|  |  |  | @ Cl=0.4, Cd= | 0.0065284
|  |  |  | @ Cl=0.6, Cd= | 0.0059017
alpha (deg) | Cl | Cd | Cm | Cl/Cd
-20 | -0.86 | 0.15593 | -0.043 | -5.513
-19.5 | -0.832 | 0.1573 | -0.045 | -5.292
-19 | -0.805 | 0.14662 | -0.046 | -5.49
-18.5 | -0.775 | 0.14203 | -0.045 | -5.454
-18 | -0.745 | 0.13694 | -0.044 | -5.438
-17.5 | -0.716 | 0.1326 | -0.045 | -5.401
-17 | -0.688 | 0.12856 | -0.045 | -5.35
-16.5 | -0.66 | 0.13001 | -0.047 | -5.075
-16 | -0.631 | 0.12024 | -0.047 | -5.247
-15.5 | -0.601 | 0.11734 | -0.045 | -5.121
-15 | -0.573 | 0.11328 | -0.046 | -5.054
-14.5 | -0.544 | 0.10775 | -0.047 | -5.049
-14 | -0.516 | 0.10533 | -0.048 | -4.894
-13.5 | -0.487 | 0.10163 | -0.048 | -4.791
-13 | -0.459 | 0.08125 | -0.051 | -5.651
-12.5 | -0.429 | 0.0924 | -0.049 | -4.646
-12 | -0.4 | 0.08598 | -0.048 | -4.657
-11.5 | -0.372 | 0.07879 | -0.05 | -4.72
-11 | -0.343 | 0.07139 | -0.051 | -4.808
-10.5 | -0.315 | 0.06593 | -0.052 | -4.773
-10 | -0.286 | 0.06796 | -0.053 | -4.206
-9.5 | -0.257 | 0.06226 | -0.054 | -4.13
-9 | -0.228 | 0.07064 | -0.049 | -3.223
-8.5 | -0.307 | 0.05701 | -0.053 | -5.392
-8 | -0.291 | 0.05153 | -0.055 | -5.64
-7.5 | -0.256 | 0.04625 | -0.061 | -5.533
-7 | -0.212 | 0.04197 | -0.066 | -5.058
-6.5 | -0.197 | 0.00843 | -0.113 | -23.429
-6 | -0.132 | 0.00804 | -0.115 | -16.447
-5.5 | -0.064 | 0.00774 | -0.117 | -8.332
-5 | 0.005 | 0.007 | -0.118 | 0.733
-4.5 | 0.076 | 0.0074 | -0.12 | 10.304
-4 | 0.148 | 0.00712 | -0.122 | 20.827
-3.5 | 0.221 | 0.00693 | -0.123 | 31.843
-3 | 0.294 | 0.00675 | -0.125 | 43.52
-2.5 | 0.367 | 0.00659 | -0.126 | 55.618
-2 | 0.442 | 0.00645 | -0.128 | 68.562
-1.5 | 0.515 | 0.00635 | -0.129 | 81.126
-1 | 0.588 | 0.00622 | -0.13 | 94.396
-0.5 | 0.66 | 0.00431 | -0.132 | 153.145
0 | 0.721 | 0.00454 | -0.133 | 158.893
0.5 | 0.792 | 0.00461 | -0.135 | 171.888
1 | 0.862 | 0.00474 | -0.136 | 181.869
1.5 | 0.932 | 0.00493 | -0.138 | 188.933
2 | 1.002 | 0.00511 | -0.139 | 196.058
2.5 | 1.072 | 0.00529 | -0.14 | 202.455
3 | 1.141 | 0.00549 | -0.142 | 207.737
3.5 | 1.203 | 0.008 | -0.142 | 150.428
4 | 1.27 | 0.00895 | -0.143 | 141.975
4.5 | 1.337 | 0.01007 | -0.145 | 132.778
5 | 1.385 | 0.01129 | -0.146 | 122.694
5.5 | 1.445 | 0.01268 | -0.147 | 113.972
6 | 1.503 | 0.01392 | -0.148 | 108.006
6.5 | 1.554 | 0.02059 | -0.149 | 75.48
7 | 1.602 | 0.02171 | -0.151 | 73.792
7.5 | 1.641 | 0.02287 | -0.152 | 71.775
8 | 1.669 | 0.02421 | -0.153 | 68.948
8.5 | 1.681 | 0.02564 | -0.155 | 65.561
9 | 1.667 | 0.028 | -0.156 | 59.531
9.5 | 1.605 | 0.02925 | -0.157 | 54.854
10 | 1.386 | 0.03167 | -0.158 | 43.773
10.5 | 1.038 | 0.03495 | -0.159 | 29.7
11 | 1.07 | 0.03487 | -0.161 | 30.69
11.5 | 1.101 | 0.03756 | -0.162 | 29.309
12 | 1.128 | 0.04066 | -0.162 | 27.739
12.5 | 1.163 | 0.04059 | -0.164 | 28.657
13 | 1.193 | 0.04375 | -0.165 | 27.264
13.5 | 1.221 | 0.04808 | -0.166 | 25.397

## 88. Re 6M Mach 0.50 (2)
BIGFOIL.COM POLAR EXPORT
NACA66-719 a=0.6
NACA66-719 a=0.6 |  |  |  | Cl Max: | 1.3894 | at alpha= | 15.5 | deg
XFOIL ncrit=9 |  |  |  | L/D Max: | 234.375 | at alpha= | 4 | deg
Re: | 6000000 |  |  | Cd Min: | 0.18054 | at alpha= | 20 | deg
Mach: | 0.5 |  |  | Cl=0 at alpha= | -5.5611 | deg
|  |  |  | @ Cl=0.1, Cd= | 0.007385
|  |  |  | @ Cl=0.4, Cd= | 0.0066215
|  |  |  | @ Cl=0.6, Cd= | 0.0063036
alpha (deg) | Cl | Cd | Cm | Cl/Cd
-14 | -0.0533 | 0.10071 | -0.1588 | -0.52924
-13.5 | -0.0783 | 0.08875 | -0.1658 | -0.88225
-13 | -0.0737 | 0.08144 | -0.1703 | -0.90496
-12.5 | -0.0972 | 0.07093 | -0.1766 | -1.3704
-12 | -0.1333 | 0.05898 | -0.1842 | -2.2601
-11.5 | -0.1535 | 0.04669 | -0.1936 | -3.2876
-11 | -0.1892 | 0.03755 | -0.1988 | -5.0386
-10.5 | -0.2289 | 0.03078 | -0.198 | -7.4366
-10 | -0.2689 | 0.0252 | -0.1928 | -10.6706
-9.5 | -0.3102 | 0.02009 | -0.1841 | -15.4405
-9 | -0.3279 | 0.01603 | -0.1744 | -20.4554
-8.5 | -0.3209 | 0.01287 | -0.1657 | -24.934
-8 | -0.2923 | 0.01074 | -0.1589 | -27.216
-7.5 | -0.2366 | 0.00992 | -0.1553 | -23.8508
-7 | -0.177 | 0.00931 | -0.1525 | -19.0118
-6.5 | -0.1182 | 0.00869 | -0.1499 | -13.6018
-6 | -0.056 | 0.00823 | -0.1482 | -6.8044
-5.5 | 0.0078 | 0.00786 | -0.147 | 0.99237
-5 | 0.0712 | 0.00749 | -0.146 | 9.506
-4.5 | 0.137 | 0.00725 | -0.1456 | 18.8966
-4 | 0.2032 | 0.00705 | -0.1456 | 28.8227
-3.5 | 0.2697 | 0.00689 | -0.1458 | 39.1437
-3 | 0.3348 | 0.00671 | -0.146 | 49.8957
-2.5 | 0.4011 | 0.00662 | -0.1465 | 60.5891
-2 | 0.4681 | 0.00652 | -0.1472 | 71.7945
-1.5 | 0.5353 | 0.0064 | -0.1481 | 83.6406
-1 | 0.6024 | 0.0063 | -0.149 | 95.619
0 | 0.7226 | 0.00537 | -0.1488 | 134.5624
0.5 | 0.7765 | 0.00448 | -0.1478 | 173.3259
1 | 0.8446 | 0.00447 | -0.1489 | 188.9485
1.5 | 0.9116 | 0.00449 | -0.1497 | 203.029
2 | 0.9755 | 0.00453 | -0.1498 | 215.3422
2.5 | 1.0253 | 0.00466 | -0.147 | 220.0215
3 | 1.083 | 0.0048 | -0.1457 | 225.625
3.5 | 1.1424 | 0.00493 | -0.1448 | 231.7241
4 | 1.2 | 0.00512 | -0.1434 | 234.375
4.5 | 1.2501 | 0.00546 | -0.1406 | 228.956
5 | 1.27 | 0.00646 | -0.1324 | 196.5944
5.5 | 1.1938 | 0.01014 | -0.1087 | 117.7318
6 | 1.1366 | 0.01416 | -0.0901 | 80.2684
6.5 | 1.1094 | 0.01772 | -0.0772 | 62.6072
7 | 1.0829 | 0.02153 | -0.0652 | 50.2973
7.5 | 1.0627 | 0.02539 | -0.0548 | 41.8551
8 | 1.0754 | 0.02803 | -0.0488 | 38.366
8.5 | 1.0796 | 0.03125 | -0.0423 | 34.5472
9 | 1.0797 | 0.03482 | -0.0357 | 31.008
9.5 | 1.0753 | 0.03877 | -0.029 | 27.7354
10 | 1.095 | 0.0431 | -0.0273 | 25.406
10.5 | 1.1756 | 0.04729 | -0.036 | 24.8594
11.5 | 1.2322 | 0.05216 | -0.0284 | 23.6235
12 | 1.2623 | 0.05478 | -0.025 | 23.0431
12.5 | 1.2875 | 0.0578 | -0.0214 | 22.2751
13 | 1.311 | 0.06106 | -0.0179 | 21.4707
13.5 | 1.3344 | 0.06458 | -0.0147 | 20.6627
14 | 1.358 | 0.06842 | -0.012 | 19.848
14.5 | 1.3748 | 0.07303 | -0.0094 | 18.8251
15 | 1.3859 | 0.07848 | -0.0073 | 17.6593
15.5 | 1.3894 | 0.08497 | -0.0057 | 16.3517
16 | 1.3863 | 0.09241 | -0.005 | 15.0016
16.5 | 1.3729 | 0.10134 | -0.0053 | 13.5475
17 | 1.3555 | 0.11107 | -0.0068 | 12.204
17.5 | 1.3374 | 0.12132 | -0.0094 | 11.0237
18 | 1.3174 | 0.13212 | -0.0131 | 9.9712
18.5 | 1.2969 | 0.14342 | -0.0181 | 9.0427
19 | 1.2775 | 0.15499 | -0.0241 | 8.2425
19.5 | 1.2544 | 0.16739 | -0.0313 | 7.4939
20 | 1.2295 | 0.18054 | -0.0397 | 6.8101

## 89. Re 7M Mach 0.00 (1)
BIGFOIL.COM POLAR EXPORT
NACA66-719 a=0.6
NACA66-719 a=0.6 |  |  |  | Cl Max: | 1.828 | at alpha= | 13.5 | deg
JavaFoil+Calcfoil stall+Eppler ext transition |  |  |  | L/D Max: | 210.907 | at alpha= | 2.5 | deg
Re: | 7000000 |  |  | Cd Min: | 0.00384 | at alpha= | -0.5 | deg
Mach: | 0 |  |  | Cl=0 at alpha= | -5.0403 | deg
|  |  |  | @ Cl=0.1, Cd= | 0.0063914
|  |  |  | @ Cl=0.4, Cd= | 0.0055121
|  |  |  | @ Cl=0.6, Cd= | 0.0038641
alpha (deg) | Cl | Cd | Cm | Cl/Cd
-20 | -0.6 | 0.16301 | -0.034 | -3.683
-19.5 | -0.614 | 0.15589 | -0.034 | -3.936
-19 | -0.626 | 0.1498 | -0.035 | -4.179
-18.5 | -0.637 | 0.143 | -0.036 | -4.458
-18 | -0.648 | 0.13667 | -0.037 | -4.739
-17.5 | -0.656 | 0.12987 | -0.037 | -5.053
-17 | -0.663 | 0.12225 | -0.039 | -5.427
-16.5 | -0.668 | 0.11648 | -0.04 | -5.737
-16 | -0.671 | 0.11041 | -0.041 | -6.074
-15.5 | -0.67 | 0.10644 | -0.041 | -6.294
-15 | -0.667 | 0.10038 | -0.042 | -6.644
-14.5 | -0.661 | 0.09492 | -0.043 | -6.965
-14 | -0.654 | 0.0873 | -0.046 | -7.491
-13.5 | -0.644 | 0.08024 | -0.049 | -8.021
-13 | -0.626 | 0.078 | -0.048 | -8.022
-12.5 | -0.608 | 0.07232 | -0.05 | -8.404
-12 | -0.588 | 0.06593 | -0.054 | -8.914
-11.5 | -0.569 | 0.05634 | -0.06 | -10.097
-11 | -0.619 | 0.01415 | -0.083 | -43.742
-10.5 | -0.595 | 0.01071 | -0.087 | -55.594
-10 | -0.555 | 0.01 | -0.089 | -55.507
-9.5 | -0.51 | 0.00953 | -0.091 | -53.464
-9 | -0.462 | 0.00898 | -0.092 | -51.391
-8.5 | -0.409 | 0.00763 | -0.094 | -53.626
-8 | -0.355 | 0.00776 | -0.096 | -45.792
-7.5 | -0.298 | 0.00756 | -0.097 | -39.356
-7 | -0.239 | 0.00737 | -0.098 | -32.437
-6.5 | -0.179 | 0.00712 | -0.1 | -25.185
-6 | -0.119 | 0.00695 | -0.101 | -17.067
-5.5 | -0.057 | 0.00674 | -0.103 | -8.504
-5 | 0.005 | 0.00661 | -0.104 | 0.685
-4.5 | 0.067 | 0.00645 | -0.105 | 10.362
-4 | 0.129 | 0.00634 | -0.107 | 20.4
-3.5 | 0.192 | 0.00619 | -0.108 | 31.072
-3 | 0.255 | 0.00608 | -0.109 | 41.959
-2.5 | 0.318 | 0.0056 | -0.11 | 56.817
-2 | 0.383 | 0.00545 | -0.112 | 70.265
-1.5 | 0.446 | 0.00568 | -0.113 | 78.538
-1 | 0.509 | 0.00563 | -0.114 | 90.396
-0.5 | 0.572 | 0.00384 | -0.115 | 148.99
0 | 0.63 | 0.00389 | -0.117 | 162.057
0.5 | 0.692 | 0.004 | -0.118 | 173.026
1 | 0.753 | 0.00412 | -0.119 | 182.92
1.5 | 0.814 | 0.00422 | -0.12 | 192.881
2 | 0.876 | 0.00432 | -0.122 | 202.557
2.5 | 0.936 | 0.00444 | -0.123 | 210.907
3 | 0.991 | 0.00608 | -0.123 | 162.983
3.5 | 1.05 | 0.00667 | -0.124 | 157.568
4 | 1.109 | 0.0073 | -0.125 | 151.913
4.5 | 1.168 | 0.00796 | -0.126 | 146.709
5 | 1.216 | 0.00877 | -0.128 | 138.643
5.5 | 1.272 | 0.00958 | -0.129 | 132.757
6 | 1.326 | 0.01027 | -0.13 | 129.093
6.5 | 1.379 | 0.01126 | -0.131 | 122.52
7 | 1.428 | 0.01523 | -0.132 | 93.792
7.5 | 1.478 | 0.016 | -0.133 | 92.378
8 | 1.525 | 0.01665 | -0.134 | 91.592
8.5 | 1.57 | 0.01733 | -0.135 | 90.61
9 | 1.612 | 0.01802 | -0.136 | 89.457
9.5 | 1.652 | 0.01872 | -0.138 | 88.226
10 | 1.688 | 0.01952 | -0.139 | 86.486
10.5 | 1.722 | 0.02032 | -0.14 | 84.714
11 | 1.752 | 0.02124 | -0.141 | 82.466
11.5 | 1.778 | 0.02215 | -0.142 | 80.282
12 | 1.799 | 0.0231 | -0.143 | 77.872
12.5 | 1.813 | 0.02413 | -0.144 | 75.127
13 | 1.823 | 0.02517 | -0.145 | 72.423
13.5 | 1.828 | 0.02626 | -0.146 | 69.606
14 | 1.827 | 0.02756 | -0.147 | 66.307
14.5 | 1.823 | 0.02875 | -0.148 | 63.414
15 | 1.814 | 0.03016 | -0.149 | 60.148
15.5 | 1.801 | 0.03129 | -0.15 | 57.556
16 | 1.783 | 0.03283 | -0.151 | 54.321
16.5 | 1.762 | 0.03435 | -0.152 | 51.291
17 | 1.735 | 0.03609 | -0.153 | 48.076
17.5 | 1.701 | 0.03778 | -0.153 | 45.041
18 | 1.665 | 0.03939 | -0.154 | 42.27
18.5 | 1.626 | 0.04154 | -0.155 | 39.135

## 90. Re 7M Mach 0.00 (2)
BIGFOIL.COM POLAR EXPORT
NACA66-719 a=0.6
NACA66-719 a=0.6 |  |  |  | Cl Max: | 1.6353 | at alpha= | 20 | deg
XFOIL ncrit=9 |  |  |  | L/D Max: | 277.571 | at alpha= | 4 | deg
Re: | 7000000 |  |  | Cd Min: | 0.07125 | at alpha= | 20 | deg
Mach: | 0 |  |  | Cl=0 at alpha= | -5.3438 | deg
|  |  |  | @ Cl=0.1, Cd= | 0.0063128
|  |  |  | @ Cl=0.4, Cd= | 0.0056678
|  |  |  | @ Cl=0.6, Cd= | 0.004573
alpha (deg) | Cl | Cd | Cm | Cl/Cd
-20 | -1.0717 | 0.03632 | -0.1469 | -29.5072
-19.5 | -1.0791 | 0.03181 | -0.1466 | -33.9233
-19 | -1.0675 | 0.02912 | -0.1459 | -36.6587
-18.5 | -1.0623 | 0.02621 | -0.1442 | -40.5303
-18 | -1.0525 | 0.02377 | -0.1421 | -44.2785
-17.5 | -1.0394 | 0.02168 | -0.1397 | -47.9428
-17 | -1.022 | 0.01992 | -0.1371 | -51.3052
-16.5 | -1.0011 | 0.01844 | -0.1345 | -54.2896
-16 | -0.9772 | 0.01714 | -0.1317 | -57.0128
-15.5 | -0.9507 | 0.01602 | -0.129 | -59.3446
-15 | -0.9207 | 0.01507 | -0.1265 | -61.0949
-14.5 | -0.8896 | 0.01417 | -0.1238 | -62.7805
-14 | -0.8564 | 0.0134 | -0.1213 | -63.9104
-13.5 | -0.8229 | 0.01269 | -0.1185 | -64.8463
-13 | -0.7894 | 0.01213 | -0.1153 | -65.0783
-12.5 | -0.7485 | 0.0116 | -0.1136 | -64.5259
-12 | -0.7031 | 0.0111 | -0.1126 | -63.3423
-11.5 | -0.6582 | 0.01048 | -0.1115 | -62.8053
-11 | -0.6206 | 0.00937 | -0.1093 | -66.2327
-10.5 | -0.5698 | 0.00901 | -0.1092 | -63.2408
-10 | -0.5174 | 0.00871 | -0.1093 | -59.403
-9.5 | -0.4637 | 0.00846 | -0.1096 | -54.8109
-9 | -0.4094 | 0.0082 | -0.1101 | -49.9268
-8.5 | -0.3553 | 0.0079 | -0.1105 | -44.9747
-8 | -0.3002 | 0.00765 | -0.1111 | -39.2418
-7.5 | -0.2443 | 0.00743 | -0.1118 | -32.8802
-7 | -0.1879 | 0.00723 | -0.1126 | -25.9889
-6.5 | -0.131 | 0.00705 | -0.1135 | -18.5816
-6 | -0.075 | 0.00681 | -0.1142 | -11.0132
-5.5 | -0.018 | 0.00662 | -0.1151 | -2.719
-5 | 0.0396 | 0.00647 | -0.1162 | 6.1206
-4.5 | 0.0974 | 0.00632 | -0.1173 | 15.4114
-4 | 0.155 | 0.00616 | -0.1183 | 25.1623
-3.5 | 0.2127 | 0.00602 | -0.1194 | 35.3322
-3 | 0.2709 | 0.0059 | -0.1206 | 45.9153
-2.5 | 0.3291 | 0.0058 | -0.1218 | 56.7414
-2 | 0.3871 | 0.00569 | -0.123 | 68.0316
-1.5 | 0.4451 | 0.00559 | -0.1242 | 79.6243
-1 | 0.5008 | 0.00536 | -0.125 | 93.4328
-0.5 | 0.5558 | 0.00494 | -0.1257 | 112.5101
0 | 0.6112 | 0.00448 | -0.1267 | 136.4286
0.5 | 0.6633 | 0.00371 | -0.1271 | 178.7871
1 | 0.723 | 0.00365 | -0.1287 | 198.0822
1.5 | 0.7823 | 0.00365 | -0.1302 | 214.3288
2 | 0.841 | 0.00369 | -0.1316 | 227.9133
2.5 | 0.8992 | 0.00374 | -0.1328 | 240.4278
3 | 0.9592 | 0.00374 | -0.1345 | 256.4706
3.5 | 1.0181 | 0.00377 | -0.136 | 270.0531
4 | 1.0742 | 0.00387 | -0.1369 | 277.5711
5 | 1.0754 | 0.00581 | -0.1161 | 185.0947
5.5 | 1.0418 | 0.00783 | -0.1003 | 133.0524
6 | 1.0359 | 0.00967 | -0.0906 | 107.1251
6.5 | 1.0179 | 0.01217 | -0.0794 | 83.6401
7 | 1.0194 | 0.01427 | -0.072 | 71.4366
7.5 | 1.0251 | 0.01639 | -0.0656 | 62.5442
8 | 1.023 | 0.01898 | -0.0583 | 53.8988
9.5 | 1.0601 | 0.02504 | -0.0437 | 42.3363
10 | 1.1266 | 0.02747 | -0.0511 | 41.012
10.5 | 1.2104 | 0.02945 | -0.0612 | 41.1002
11 | 1.2275 | 0.03088 | -0.0563 | 39.7506
11.5 | 1.2601 | 0.03239 | -0.055 | 38.904
12 | 1.2928 | 0.03384 | -0.0536 | 38.2033
12.5 | 1.3233 | 0.03552 | -0.0522 | 37.2551
13 | 1.3537 | 0.0372 | -0.0508 | 36.3898
13.5 | 1.3836 | 0.03888 | -0.0494 | 35.5864
14 | 1.4113 | 0.0408 | -0.048 | 34.5907
14.5 | 1.4397 | 0.04261 | -0.0465 | 33.7878
15 | 1.4671 | 0.04452 | -0.0451 | 32.9537
15.5 | 1.4879 | 0.04698 | -0.0432 | 31.6709
16 | 1.5141 | 0.04893 | -0.0418 | 30.9442
16.5 | 1.5353 | 0.05135 | -0.0401 | 29.8987
17 | 1.5575 | 0.05359 | -0.0385 | 29.0633
17.5 | 1.5726 | 0.05645 | -0.0363 | 27.8583
18 | 1.5888 | 0.059 | -0.0342 | 26.9288
18.5 | 1.5996 | 0.06182 | -0.0315 | 25.8751
19 | 1.6089 | 0.06465 | -0.0286 | 24.8863
19.5 | 1.6238 | 0.06764 | -0.0271 | 24.0065
20 | 1.6353 | 0.07125 | -0.026 | 22.9516

## 91. Re 7M Mach 0.10 (1)
BIGFOIL.COM POLAR EXPORT
NACA66-719 a=0.6
NACA66-719 a=0.6 |  |  |  | Cl Max: | 1.82 | at alpha= | 13.5 | deg
JavaFoil+Calcfoil stall+Eppler ext transition |  |  |  | L/D Max: | 211.228 | at alpha= | 2.5 | deg
Re: | 7000000 |  |  | Cd Min: | 0.00386 | at alpha= | -0.5 | deg
Mach: | 0.1 |  |  | Cl=0 at alpha= | -5.0397 | deg
|  |  |  | @ Cl=0.1, Cd= | 0.0064471
|  |  |  | @ Cl=0.4, Cd= | 0.0057657
|  |  |  | @ Cl=0.6, Cd= | 0.0038729
alpha (deg) | Cl | Cd | Cm | Cl/Cd
-20 | -0.553 | 0.16635 | -0.034 | -3.327
-19.5 | -0.57 | 0.15859 | -0.034 | -3.592
-19 | -0.585 | 0.15219 | -0.035 | -3.845
-18.5 | -0.6 | 0.14497 | -0.036 | -4.136
-18 | -0.613 | 0.13796 | -0.036 | -4.443
-17.5 | -0.625 | 0.13019 | -0.037 | -4.8
-17 | -0.635 | 0.1244 | -0.038 | -5.105
-16.5 | -0.643 | 0.11788 | -0.039 | -5.455
-16 | -0.648 | 0.11254 | -0.04 | -5.76
-15.5 | -0.651 | 0.10758 | -0.041 | -6.05
-15 | -0.651 | 0.10152 | -0.042 | -6.41
-14.5 | -0.648 | 0.096 | -0.043 | -6.746
-14 | -0.642 | 0.08867 | -0.045 | -7.244
-13.5 | -0.632 | 0.08424 | -0.046 | -7.504
-13 | -0.618 | 0.0794 | -0.047 | -7.786
-12.5 | -0.602 | 0.07396 | -0.049 | -8.137
-12 | -0.582 | 0.06826 | -0.052 | -8.526
-11.5 | -0.574 | 0.05096 | -0.064 | -11.271
-11 | -0.598 | 0.02009 | -0.08 | -29.791
-10.5 | -0.594 | 0.01098 | -0.088 | -54.071
-10 | -0.554 | 0.0103 | -0.089 | -53.759
-9.5 | -0.51 | 0.00966 | -0.091 | -52.831
-9 | -0.463 | 0.00908 | -0.093 | -50.945
-8.5 | -0.41 | 0.00772 | -0.094 | -53.164
-8 | -0.356 | 0.00785 | -0.096 | -45.374
-7.5 | -0.299 | 0.00763 | -0.098 | -39.155
-7 | -0.24 | 0.00738 | -0.099 | -32.502
-6.5 | -0.18 | 0.00709 | -0.1 | -25.382
-6 | -0.119 | 0.00695 | -0.102 | -17.15
-5.5 | -0.058 | 0.00681 | -0.103 | -8.449
-5 | 0.005 | 0.00667 | -0.104 | 0.681
-4.5 | 0.067 | 0.00651 | -0.106 | 10.306
-4 | 0.13 | 0.00639 | -0.107 | 20.329
-3.5 | 0.193 | 0.00623 | -0.109 | 30.988
-3 | 0.256 | 0.00615 | -0.11 | 41.736
-2.5 | 0.32 | 0.00558 | -0.111 | 57.344
-2 | 0.385 | 0.00578 | -0.112 | 66.602
-1.5 | 0.448 | 0.00572 | -0.113 | 78.373
-1 | 0.511 | 0.00562 | -0.115 | 90.946
-0.5 | 0.575 | 0.00386 | -0.116 | 148.908
0 | 0.633 | 0.00389 | -0.117 | 162.875
0.5 | 0.695 | 0.004 | -0.118 | 173.819
1 | 0.757 | 0.00412 | -0.12 | 183.649
1.5 | 0.818 | 0.00423 | -0.121 | 193.556
2 | 0.88 | 0.00433 | -0.122 | 203.217
2.5 | 0.941 | 0.00445 | -0.123 | 211.228
3 | 0.996 | 0.00612 | -0.124 | 162.802
3.5 | 1.055 | 0.00674 | -0.125 | 156.604
4 | 1.115 | 0.00737 | -0.126 | 151.272
4.5 | 1.174 | 0.00805 | -0.127 | 145.788
5 | 1.222 | 0.00887 | -0.128 | 137.749
5.5 | 1.278 | 0.00966 | -0.129 | 132.267
6 | 1.332 | 0.01037 | -0.13 | 128.532
6.5 | 1.385 | 0.01139 | -0.132 | 121.622
7 | 1.434 | 0.0154 | -0.132 | 93.124
7.5 | 1.484 | 0.01615 | -0.134 | 91.898
8 | 1.531 | 0.01684 | -0.135 | 90.901
8.5 | 1.576 | 0.01752 | -0.136 | 89.922
9 | 1.618 | 0.01826 | -0.137 | 88.607
9.5 | 1.657 | 0.01899 | -0.138 | 87.245
10 | 1.693 | 0.01979 | -0.139 | 85.554
10.5 | 1.725 | 0.02062 | -0.14 | 83.684
11 | 1.754 | 0.02152 | -0.141 | 81.504
11.5 | 1.779 | 0.02244 | -0.143 | 79.292
12 | 1.798 | 0.02339 | -0.144 | 76.88
12.5 | 1.81 | 0.0245 | -0.145 | 73.883
13 | 1.817 | 0.02555 | -0.146 | 71.132
13.5 | 1.82 | 0.02669 | -0.147 | 68.184
14 | 1.817 | 0.02793 | -0.148 | 65.048
14.5 | 1.809 | 0.02945 | -0.149 | 61.401
15 | 1.796 | 0.03078 | -0.15 | 58.349
15.5 | 1.778 | 0.03209 | -0.151 | 55.406
16 | 1.756 | 0.03362 | -0.151 | 52.232
16.5 | 1.73 | 0.0351 | -0.152 | 49.289
17 | 1.698 | 0.03681 | -0.153 | 46.12
17.5 | 1.659 | 0.03884 | -0.154 | 42.7
18 | 1.617 | 0.0404 | -0.155 | 40.023
18.5 | 1.571 | 0.04322 | -0.155 | 36.346

## 92. Re 7M Mach 0.10 (2)
BIGFOIL.COM POLAR EXPORT
NACA66-719 a=0.6
NACA66-719 a=0.6 |  |  |  | Cl Max: | 1.6318 | at alpha= | 20 | deg
XFOIL ncrit=9 |  |  |  | L/D Max: | 277.841 | at alpha= | 4 | deg
Re: | 7000000 |  |  | Cd Min: | 0.07337 | at alpha= | 20 | deg
Mach: | 0.1 |  |  | Cl=0 at alpha= | -5.3483 | deg
|  |  |  | @ Cl=0.1, Cd= | 0.0063358
|  |  |  | @ Cl=0.4, Cd= | 0.0056843
|  |  |  | @ Cl=0.6, Cd= | 0.0046226
alpha (deg) | Cl | Cd | Cm | Cl/Cd
-20 | -1.0255 | 0.04197 | -0.1491 | -24.4341
-19.5 | -1.0448 | 0.03567 | -0.1503 | -29.2907
-19 | -1.0342 | 0.03251 | -0.1503 | -31.8118
-18.5 | -1.0414 | 0.02846 | -0.1488 | -36.5917
-18 | -1.0313 | 0.02586 | -0.1472 | -39.8801
-17.5 | -1.02 | 0.02349 | -0.1449 | -43.4227
-17 | -1.0085 | 0.02128 | -0.1421 | -47.3919
-16.5 | -0.9922 | 0.01946 | -0.1391 | -50.9866
-16 | -0.9712 | 0.01795 | -0.1361 | -54.1058
-15.5 | -0.9466 | 0.01668 | -0.1332 | -56.7506
-15 | -0.9181 | 0.0156 | -0.1304 | -58.8526
-14.5 | -0.8879 | 0.01461 | -0.1276 | -60.7734
-14 | -0.855 | 0.01376 | -0.1249 | -62.1366
-13.5 | -0.8216 | 0.01298 | -0.1219 | -63.2974
-13 | -0.7875 | 0.01232 | -0.1188 | -63.9205
-12.5 | -0.7508 | 0.01179 | -0.1161 | -63.6811
-12 | -0.7058 | 0.01125 | -0.1148 | -62.7378
-11.5 | -0.6597 | 0.01069 | -0.1138 | -61.7119
-11 | -0.6224 | 0.00955 | -0.1113 | -65.1728
-10.5 | -0.5725 | 0.00912 | -0.1109 | -62.7741
-10 | -0.5203 | 0.00877 | -0.1108 | -59.3273
-9.5 | -0.4663 | 0.00851 | -0.111 | -54.7944
-9 | -0.4114 | 0.00825 | -0.1114 | -49.8667
-8.5 | -0.3569 | 0.00795 | -0.1117 | -44.8931
-8 | -0.3016 | 0.00768 | -0.1122 | -39.2708
-7.5 | -0.2453 | 0.00746 | -0.1128 | -32.882
-7 | -0.1885 | 0.00726 | -0.1136 | -25.9642
-6.5 | -0.1313 | 0.00708 | -0.1144 | -18.5452
-6 | -0.0749 | 0.00683 | -0.1151 | -10.9663
-5.5 | -0.0176 | 0.00664 | -0.116 | -2.6506
-5 | 0.0404 | 0.00648 | -0.1171 | 6.2346
-4.5 | 0.0985 | 0.00634 | -0.1181 | 15.5363
-4 | 0.1564 | 0.00618 | -0.1192 | 25.3074
-3.5 | 0.2145 | 0.00603 | -0.1202 | 35.5721
-3 | 0.2729 | 0.00592 | -0.1214 | 46.098
-2.5 | 0.3315 | 0.00582 | -0.1226 | 56.9588
-2 | 0.3898 | 0.0057 | -0.1238 | 68.386
-1.5 | 0.4482 | 0.00561 | -0.125 | 79.893
-1 | 0.5042 | 0.00539 | -0.1258 | 93.5436
0 | 0.6153 | 0.0045 | -0.1275 | 136.7333
0.5 | 0.6675 | 0.00372 | -0.1279 | 179.4355
1 | 0.7275 | 0.00367 | -0.1295 | 198.2289
1.5 | 0.7872 | 0.00367 | -0.1309 | 214.4959
2 | 0.8463 | 0.00371 | -0.1323 | 228.1132
2.5 | 0.9048 | 0.00376 | -0.1336 | 240.6383
3 | 0.9653 | 0.00376 | -0.1353 | 256.7287
3.5 | 1.0245 | 0.00378 | -0.1368 | 271.0317
4 | 1.0808 | 0.00389 | -0.1377 | 277.8406
4.5 | 1.1179 | 0.00444 | -0.1346 | 251.7793
5 | 1.0823 | 0.0058 | -0.1168 | 186.6034
5.5 | 1.0465 | 0.00789 | -0.1006 | 132.6362
6 | 1.0402 | 0.00975 | -0.0907 | 106.6872
6.5 | 1.0192 | 0.01238 | -0.0791 | 82.3263
7 | 1.0197 | 0.01458 | -0.0715 | 69.9383
7.5 | 1.0261 | 0.0167 | -0.0651 | 61.4431
8 | 1.0234 | 0.01933 | -0.0578 | 52.9436
9.5 | 1.0597 | 0.02552 | -0.043 | 41.5243
10 | 1.1263 | 0.02795 | -0.0503 | 40.297
10.5 | 1.2106 | 0.02997 | -0.0605 | 40.3937
11 | 1.2272 | 0.03154 | -0.0555 | 38.9093
11.5 | 1.261 | 0.03297 | -0.0542 | 38.2469
12 | 1.2933 | 0.0345 | -0.0528 | 37.487
12.5 | 1.3233 | 0.03626 | -0.0513 | 36.4948
13 | 1.3548 | 0.03788 | -0.0499 | 35.7656
13.5 | 1.383 | 0.03977 | -0.0483 | 34.775
14 | 1.4118 | 0.04162 | -0.0468 | 33.9212
14.5 | 1.4411 | 0.04341 | -0.0454 | 33.1974
15 | 1.4645 | 0.04573 | -0.0436 | 32.0249
15.5 | 1.4886 | 0.04792 | -0.0419 | 31.0643
16 | 1.5123 | 0.05016 | -0.0402 | 30.1495
16.5 | 1.5353 | 0.05244 | -0.0386 | 29.2773
17 | 1.5553 | 0.05493 | -0.0367 | 28.3142
17.5 | 1.5705 | 0.05774 | -0.0344 | 27.1995
18 | 1.5819 | 0.06068 | -0.0317 | 26.0695
18.5 | 1.5958 | 0.06308 | -0.0289 | 25.298
19 | 1.606 | 0.06629 | -0.0266 | 24.2269
19.5 | 1.6188 | 0.06975 | -0.0253 | 23.2086
20 | 1.6318 | 0.07337 | -0.0244 | 22.2407

## 93. Re 7M Mach 0.25 (1)
BIGFOIL.COM POLAR EXPORT
NACA66-719 a=0.6
NACA66-719 a=0.6 |  |  |  | Cl Max: | 1.782 | at alpha= | 12 | deg
JavaFoil+Calcfoil stall+Eppler ext transition |  |  |  | L/D Max: | 210.793 | at alpha= | 2.5 | deg
Re: | 7000000 |  |  | Cd Min: | 0.00392 | at alpha= | -0.5 | deg
Mach: | 0.25 |  |  | Cl=0 at alpha= | -5.0391 | deg
|  |  |  | @ Cl=0.1, Cd= | 0.0065967
|  |  |  | @ Cl=0.4, Cd= | 0.0058814
|  |  |  | @ Cl=0.6, Cd= | 0.0039278
alpha (deg) | Cl | Cd | Cm | Cl/Cd
-18 | -0.283 | 0.15538 | -0.035 | -1.82
-17.5 | -0.333 | 0.14763 | -0.036 | -2.255
-17 | -0.378 | 0.13729 | -0.037 | -2.75
-16.5 | -0.418 | 0.13086 | -0.038 | -3.193
-16 | -0.454 | 0.12094 | -0.039 | -3.752
-15.5 | -0.485 | 0.11349 | -0.04 | -4.273
-15 | -0.511 | 0.10797 | -0.041 | -4.735
-14.5 | -0.532 | 0.10116 | -0.041 | -5.258
-14 | -0.547 | 0.09547 | -0.043 | -5.732
-13.5 | -0.556 | 0.09102 | -0.043 | -6.112
-13 | -0.56 | 0.08449 | -0.045 | -6.628
-12.5 | -0.557 | 0.08 | -0.045 | -6.958
-12 | -0.548 | 0.07512 | -0.047 | -7.293
-11.5 | -0.533 | 0.07006 | -0.049 | -7.612
-11 | -0.515 | 0.06396 | -0.053 | -8.045
-10.5 | -0.492 | 0.05773 | -0.057 | -8.516
-10 | -0.469 | 0.04772 | -0.065 | -9.83
-9.5 | -0.507 | 0.01079 | -0.092 | -47.034
-9 | -0.466 | 0.00961 | -0.095 | -48.461
-8.5 | -0.415 | 0.00908 | -0.097 | -45.732
-8 | -0.361 | 0.00858 | -0.098 | -42.044
-7.5 | -0.305 | 0.00787 | -0.1 | -38.733
-7 | -0.245 | 0.0076 | -0.102 | -32.285
-6.5 | -0.184 | 0.00733 | -0.103 | -25.149
-6 | -0.122 | 0.00714 | -0.104 | -17.083
-5.5 | -0.059 | 0.00696 | -0.106 | -8.477
-5 | 0.005 | 0.00682 | -0.107 | 0.683
-4.5 | 0.069 | 0.00665 | -0.109 | 10.351
-4 | 0.133 | 0.00654 | -0.11 | 20.394
-3.5 | 0.198 | 0.00589 | -0.111 | 33.668
-3 | 0.263 | 0.00615 | -0.112 | 42.833
-2.5 | 0.329 | 0.00602 | -0.114 | 54.633
-2 | 0.396 | 0.00589 | -0.115 | 67.219
-1.5 | 0.461 | 0.00575 | -0.116 | 80.078
-1 | 0.526 | 0.00566 | -0.118 | 92.816
-0.5 | 0.591 | 0.00392 | -0.119 | 150.754
0 | 0.649 | 0.00397 | -0.12 | 163.707
0.5 | 0.713 | 0.00408 | -0.122 | 174.742
1 | 0.776 | 0.00422 | -0.123 | 184.052
1.5 | 0.839 | 0.00433 | -0.124 | 193.695
2 | 0.902 | 0.00444 | -0.125 | 203.123
2.5 | 0.965 | 0.00458 | -0.127 | 210.793
3 | 1.022 | 0.00638 | -0.127 | 160.187
3.5 | 1.083 | 0.00702 | -0.128 | 154.21
4 | 1.143 | 0.00771 | -0.129 | 148.349
4.5 | 1.204 | 0.00843 | -0.13 | 142.893
5 | 1.252 | 0.00935 | -0.131 | 134.008
5.5 | 1.31 | 0.01017 | -0.133 | 128.736
6 | 1.365 | 0.01097 | -0.134 | 124.461
6.5 | 1.419 | 0.01208 | -0.135 | 117.428
7 | 1.468 | 0.0163 | -0.136 | 90.085
7.5 | 1.517 | 0.01707 | -0.137 | 88.851
8 | 1.563 | 0.01783 | -0.138 | 87.671
8.5 | 1.606 | 0.01864 | -0.139 | 86.202
9 | 1.646 | 0.01942 | -0.141 | 84.757
9.5 | 1.682 | 0.02032 | -0.142 | 82.768
10 | 1.713 | 0.02121 | -0.143 | 80.738
10.5 | 1.739 | 0.0222 | -0.144 | 78.33
11 | 1.76 | 0.02323 | -0.145 | 75.771
11.5 | 1.776 | 0.02436 | -0.146 | 72.894
12 | 1.782 | 0.02549 | -0.147 | 69.883
12.5 | 1.778 | 0.02678 | -0.148 | 66.387
13 | 1.766 | 0.02811 | -0.149 | 62.827
13.5 | 1.746 | 0.02946 | -0.15 | 59.269
14 | 1.718 | 0.031 | -0.151 | 55.409
14.5 | 1.68 | 0.03279 | -0.152 | 51.235
15 | 1.635 | 0.03416 | -0.153 | 47.866
15.5 | 1.581 | 0.03647 | -0.154 | 43.357
16 | 1.52 | 0.03861 | -0.155 | 39.375
16.5 | 1.452 | 0.04034 | -0.156 | 36.004
17 | 1.373 | 0.04375 | -0.157 | 31.375

## 94. Re 7M Mach 0.25 (2)
BIGFOIL.COM POLAR EXPORT
NACA66-719 a=0.6
NACA66-719 a=0.6 |  |  |  | Cl Max: | 1.6092 | at alpha= | 20 | deg
XFOIL ncrit=9 |  |  |  | L/D Max: | 279.925 | at alpha= | 4 | deg
Re: | 7000000 |  |  | Cd Min: | 0.16712 | at alpha= | -20 | deg
Mach: | 0.25 |  |  | Cl=0 at alpha= | -5.3744 | deg
|  |  |  | @ Cl=0.1, Cd= | 0.0064415
|  |  |  | @ Cl=0.4, Cd= | 0.0058088
|  |  |  | @ Cl=0.6, Cd= | 0.0049059
alpha (deg) | Cl | Cd | Cm | Cl/Cd
-20 | -0.2926 | 0.16712 | -0.0901 | -1.7508
-19.5 | -0.2786 | 0.1605 | -0.0946 | -1.7358
-19 | -0.2762 | 0.1513 | -0.0999 | -1.8255
-18 | -0.6869 | 0.06574 | -0.1484 | -10.4487
-17.5 | -0.7736 | 0.0471 | -0.1617 | -16.4246
-17 | -0.812 | 0.03812 | -0.1654 | -21.3012
-16.5 | -0.8462 | 0.03149 | -0.1651 | -26.872
-16 | -0.8696 | 0.02653 | -0.1622 | -32.778
-15.5 | -0.8798 | 0.02282 | -0.1581 | -38.5539
-15 | -0.8747 | 0.02014 | -0.1537 | -43.431
-14.5 | -0.8588 | 0.01813 | -0.1495 | -47.369
-14 | -0.8356 | 0.01654 | -0.1455 | -50.52
-13.5 | -0.8098 | 0.01509 | -0.1413 | -53.6647
-13 | -0.7768 | 0.01404 | -0.1376 | -55.3276
-12.5 | -0.7441 | 0.013 | -0.1337 | -57.2385
-12 | -0.7086 | 0.01221 | -0.1298 | -58.0344
-11.5 | -0.6705 | 0.01159 | -0.1261 | -57.8516
-11 | -0.6231 | 0.01099 | -0.1242 | -56.697
-10.5 | -0.575 | 0.01033 | -0.1224 | -55.6631
-10 | -0.5344 | 0.00922 | -0.1196 | -57.961
-9.5 | -0.4798 | 0.00882 | -0.119 | -54.3991
-9 | -0.4232 | 0.00851 | -0.1188 | -49.7297
-8.5 | -0.3656 | 0.00823 | -0.1188 | -44.4228
-8 | -0.3087 | 0.00791 | -0.1187 | -39.0265
-7.5 | -0.2507 | 0.00764 | -0.119 | -32.8141
-7 | -0.192 | 0.00741 | -0.1194 | -25.9109
-6.5 | -0.1328 | 0.00721 | -0.1199 | -18.4189
-6 | -0.0738 | 0.00699 | -0.1205 | -10.5579
-5.5 | -0.015 | 0.00675 | -0.1211 | -2.2222
-5 | 0.0447 | 0.00658 | -0.122 | 6.7933
-4.5 | 0.1046 | 0.00643 | -0.1229 | 16.2675
-4 | 0.1648 | 0.00629 | -0.1239 | 26.2003
-3.5 | 0.2243 | 0.00612 | -0.1248 | 36.6503
-3 | 0.2845 | 0.006 | -0.1259 | 47.4167
-2.5 | 0.3448 | 0.00591 | -0.1271 | 58.3418
-2 | 0.4048 | 0.0058 | -0.1282 | 69.7931
-1.5 | 0.4648 | 0.00572 | -0.1293 | 81.2587
-1 | 0.5235 | 0.00553 | -0.1303 | 94.6655
0 | 0.6375 | 0.0046 | -0.1319 | 138.587
0.5 | 0.6907 | 0.00379 | -0.1322 | 182.2427
1 | 0.7526 | 0.00374 | -0.1338 | 201.2299
1.5 | 0.8142 | 0.00375 | -0.1353 | 217.12
2 | 0.8748 | 0.0038 | -0.1366 | 230.2105
2.5 | 0.9353 | 0.00385 | -0.1378 | 242.9351
3.5 | 1.0592 | 0.00388 | -0.141 | 272.9897
4 | 1.1169 | 0.00399 | -0.1416 | 279.9248
4.5 | 1.1602 | 0.00436 | -0.1394 | 266.1009
5 | 1.1173 | 0.00579 | -0.1198 | 192.9706
5.5 | 1.0754 | 0.00817 | -0.1024 | 131.6279
6 | 1.0569 | 0.01051 | -0.0903 | 100.5614
6.5 | 1.0285 | 0.01358 | -0.0775 | 75.7364
7 | 1.025 | 0.0161 | -0.0693 | 63.6646
7.5 | 1.0285 | 0.01848 | -0.0624 | 55.6548
8 | 1.0247 | 0.02131 | -0.0549 | 48.0854
8.5 | 1.0383 | 0.02349 | -0.05 | 44.2018
9.5 | 1.059 | 0.02817 | -0.0396 | 37.5932
10 | 1.1222 | 0.03079 | -0.0458 | 36.4469
10.5 | 1.2063 | 0.03324 | -0.0557 | 36.2906
11.5 | 1.2617 | 0.03648 | -0.0497 | 34.5861
12 | 1.2936 | 0.03831 | -0.048 | 33.7666
12.5 | 1.3248 | 0.04018 | -0.0462 | 32.9716
13 | 1.3556 | 0.04204 | -0.0444 | 32.2455
13.5 | 1.3831 | 0.04425 | -0.0424 | 31.2565
14 | 1.4134 | 0.04624 | -0.0407 | 30.5666
14.5 | 1.4384 | 0.04863 | -0.0385 | 29.5784
15 | 1.4618 | 0.05112 | -0.0363 | 28.5955
15.5 | 1.4849 | 0.05365 | -0.0342 | 27.6775
16 | 1.5076 | 0.05621 | -0.032 | 26.8209
16.5 | 1.5243 | 0.05914 | -0.0294 | 25.7744
17 | 1.5375 | 0.06192 | -0.026 | 24.8304
17.5 | 1.5474 | 0.06516 | -0.0227 | 23.7477
18 | 1.5614 | 0.06866 | -0.0207 | 22.741
18.5 | 1.5751 | 0.07249 | -0.0192 | 21.7285
19 | 1.589 | 0.07656 | -0.0182 | 20.755
19.5 | 1.6009 | 0.08104 | -0.0175 | 19.7544
20 | 1.6092 | 0.08606 | -0.0172 | 18.6986

## 95. Re 7M Mach 0.50 (1)
BIGFOIL.COM POLAR EXPORT
NACA66-719 a=0.6
NACA66-719 a=0.6 |  |  |  | Cl Max: | 1.682 | at alpha= | 8.5 | deg
JavaFoil+Calcfoil stall+Eppler ext transition |  |  |  | L/D Max: | 206.212 | at alpha= | 2.5 | deg
Re: | 7000000 |  |  | Cd Min: | 0.00421 | at alpha= | -0.5 | deg
Mach: | 0.5 |  |  | Cl=0 at alpha= | -5.0357 | deg
|  |  |  | @ Cl=0.1, Cd= | 0.0071
|  |  |  | @ Cl=0.4, Cd= | 0.0063484
|  |  |  | @ Cl=0.6, Cd= | 0.0057267
alpha (deg) | Cl | Cd | Cm | Cl/Cd
-20 | -0.86 | 0.15292 | -0.043 | -5.623
-19.5 | -0.833 | 0.15801 | -0.045 | -5.271
-19 | -0.806 | 0.14353 | -0.047 | -5.615
-18.5 | -0.776 | 0.14077 | -0.046 | -5.51
-18 | -0.745 | 0.13659 | -0.044 | -5.453
-17.5 | -0.716 | 0.13048 | -0.045 | -5.49
-17 | -0.688 | 0.12645 | -0.046 | -5.441
-16.5 | -0.66 | 0.12734 | -0.047 | -5.182
-16 | -0.631 | 0.11865 | -0.047 | -5.32
-15.5 | -0.602 | 0.11358 | -0.046 | -5.297
-15 | -0.573 | 0.10605 | -0.048 | -5.407
-14.5 | -0.545 | 0.09828 | -0.048 | -5.543
-14 | -0.517 | 0.09235 | -0.05 | -5.595
-13.5 | -0.488 | 0.08618 | -0.051 | -5.666
-13 | -0.46 | 0.07993 | -0.053 | -5.759
-12.5 | -0.429 | 0.09243 | -0.049 | -4.645
-12 | -0.401 | 0.08503 | -0.049 | -4.711
-11.5 | -0.372 | 0.07681 | -0.05 | -4.843
-11 | -0.343 | 0.07047 | -0.051 | -4.873
-10.5 | -0.315 | 0.06555 | -0.053 | -4.803
-10 | -0.286 | 0.06744 | -0.053 | -4.239
-9.5 | -0.257 | 0.06179 | -0.054 | -4.162
-9 | -0.228 | 0.07012 | -0.049 | -3.246
-8.5 | -0.307 | 0.05662 | -0.053 | -5.43
-8 | -0.291 | 0.05123 | -0.055 | -5.674
-7.5 | -0.256 | 0.04531 | -0.062 | -5.654
-7 | -0.213 | 0.04051 | -0.07 | -5.265
-6.5 | -0.198 | 0.00818 | -0.113 | -24.138
-6 | -0.132 | 0.00782 | -0.115 | -16.938
-5.5 | -0.065 | 0.00664 | -0.117 | -9.723
-5 | 0.005 | 0.00741 | -0.119 | 0.695
-4.5 | 0.076 | 0.00719 | -0.12 | 10.607
-4 | 0.148 | 0.00692 | -0.122 | 21.429
-3.5 | 0.221 | 0.00674 | -0.123 | 32.76
-3 | 0.294 | 0.00656 | -0.125 | 44.772
-2.5 | 0.367 | 0.00641 | -0.126 | 57.219
-2 | 0.442 | 0.00627 | -0.128 | 70.531
-1.5 | 0.515 | 0.00615 | -0.129 | 83.704
-1 | 0.588 | 0.00603 | -0.131 | 97.413
-0.5 | 0.66 | 0.00421 | -0.132 | 156.929
0 | 0.721 | 0.00438 | -0.134 | 164.63
0.5 | 0.792 | 0.00453 | -0.135 | 174.96
1 | 0.862 | 0.00469 | -0.136 | 183.932
1.5 | 0.932 | 0.00486 | -0.138 | 191.937
2 | 1.002 | 0.00503 | -0.139 | 199.165
2.5 | 1.072 | 0.0052 | -0.141 | 206.212
3 | 1.134 | 0.00765 | -0.141 | 148.23
3.5 | 1.202 | 0.00847 | -0.142 | 141.882
4 | 1.269 | 0.00949 | -0.143 | 133.777
4.5 | 1.337 | 0.01053 | -0.145 | 126.99
5 | 1.385 | 0.01187 | -0.146 | 116.692
5.5 | 1.446 | 0.01291 | -0.147 | 111.992
6 | 1.501 | 0.01893 | -0.148 | 79.271
6.5 | 1.555 | 0.02009 | -0.149 | 77.41
7 | 1.603 | 0.02116 | -0.151 | 75.746
7.5 | 1.642 | 0.02229 | -0.152 | 73.681
8 | 1.67 | 0.0236 | -0.153 | 70.784
8.5 | 1.682 | 0.02488 | -0.155 | 67.603
9 | 1.668 | 0.02725 | -0.156 | 61.202
9.5 | 1.606 | 0.0285 | -0.157 | 56.334
10 | 1.387 | 0.03084 | -0.158 | 44.97
10.5 | 1.039 | 0.03405 | -0.16 | 30.505
11 | 1.071 | 0.03397 | -0.161 | 31.525
11.5 | 1.102 | 0.03659 | -0.162 | 30.106
12 | 1.131 | 0.03989 | -0.163 | 28.356
12.5 | 1.164 | 0.03951 | -0.164 | 29.452
13 | 1.194 | 0.04248 | -0.165 | 28.097
13.5 | 1.222 | 0.04676 | -0.166 | 26.143

## 96. Re 7M Mach 0.50 (2)
BIGFOIL.COM POLAR EXPORT
NACA66-719 a=0.6
NACA66-719 a=0.6 |  |  |  | Cl Max: | 1.409 | at alpha= | 15.5 | deg
XFOIL ncrit=9 |  |  |  | L/D Max: | 252.065 | at alpha= | 3.5 | deg
Re: | 7000000 |  |  | Cd Min: | 0.17926 | at alpha= | 20 | deg
Mach: | 0.5 |  |  | Cl=0 at alpha= | -5.5285 | deg
|  |  |  | @ Cl=0.1, Cd= | 0.0071109
|  |  |  | @ Cl=0.4, Cd= | 0.0063476
|  |  |  | @ Cl=0.6, Cd= | 0.0060205
alpha (deg) | Cl | Cd | Cm | Cl/Cd
-14 | -0.0525 | 0.10052 | -0.1592 | -0.52228
-13.5 | -0.0668 | 0.09001 | -0.1654 | -0.74214
-13 | -0.0666 | 0.0821 | -0.1702 | -0.81121
-12.5 | -0.1258 | 0.0672 | -0.1793 | -1.872
-12 | -0.1559 | 0.05532 | -0.1872 | -2.8181
-11.5 | -0.1977 | 0.04175 | -0.1978 | -4.7353
-11 | -0.2423 | 0.03353 | -0.2001 | -7.2264
-10.5 | -0.2812 | 0.02753 | -0.1971 | -10.2143
-10 | -0.3171 | 0.02254 | -0.1905 | -14.0683
-9.5 | -0.3224 | 0.01933 | -0.1832 | -16.6787
-9 | -0.3503 | 0.01472 | -0.1724 | -23.7976
-8.5 | -0.3431 | 0.01162 | -0.1634 | -29.5267
-8 | -0.3049 | 0.01007 | -0.1573 | -30.2781
-7.5 | -0.2499 | 0.00924 | -0.1535 | -27.0455
-7 | -0.1879 | 0.00872 | -0.151 | -21.5482
-6.5 | -0.1252 | 0.00825 | -0.1489 | -15.1758
-6 | -0.0612 | 0.00785 | -0.1474 | -7.7962
-5.5 | 0.0037 | 0.00752 | -0.1463 | 0.49202
-5 | 0.0687 | 0.00722 | -0.1456 | 9.5152
-4.5 | 0.1347 | 0.00699 | -0.1452 | 19.2704
-4 | 0.2011 | 0.00682 | -0.1452 | 29.4868
-3.5 | 0.2686 | 0.00666 | -0.1456 | 40.3303
-3 | 0.3358 | 0.00648 | -0.1462 | 51.821
-2.5 | 0.4037 | 0.00634 | -0.147 | 63.6751
-2 | 0.4718 | 0.00623 | -0.1479 | 75.7303
-1.5 | 0.5394 | 0.00611 | -0.1489 | 88.2815
-1 | 0.6071 | 0.00601 | -0.15 | 101.015
-0.5 | 0.671 | 0.00572 | -0.1504 | 117.3077
0 | 0.7309 | 0.00522 | -0.1503 | 140.0192
0.5 | 0.7841 | 0.00424 | -0.1492 | 184.9292
1 | 0.8526 | 0.00421 | -0.1504 | 202.5178
1.5 | 0.9191 | 0.00426 | -0.1511 | 215.7512
2 | 0.9816 | 0.00436 | -0.151 | 225.1376
2.5 | 1.0415 | 0.00439 | -0.1502 | 237.2437
3 | 1.0997 | 0.00447 | -0.149 | 246.0179
3.5 | 1.1595 | 0.0046 | -0.148 | 252.0652
4 | 1.2083 | 0.0049 | -0.1449 | 246.5918
4.5 | 1.2576 | 0.00526 | -0.1419 | 239.0875
5 | 1.2351 | 0.00718 | -0.1263 | 172.0195
5.5 | 1.1642 | 0.01092 | -0.104 | 106.6117
6 | 1.1215 | 0.0146 | -0.0879 | 76.8151
6.5 | 1.095 | 0.01817 | -0.0751 | 60.2642
7 | 1.0694 | 0.02198 | -0.0634 | 48.6533
7.5 | 1.0518 | 0.02576 | -0.0534 | 40.8307
8 | 1.0669 | 0.02832 | -0.0478 | 37.673
9 | 1.076 | 0.03495 | -0.0354 | 30.7868
9.5 | 1.0739 | 0.03891 | -0.029 | 27.5996
10.5 | 1.1601 | 0.04561 | -0.0306 | 25.4352
11 | 1.2406 | 0.04966 | -0.0386 | 24.9819
12 | 1.2845 | 0.05425 | -0.0279 | 23.6774
12.5 | 1.3102 | 0.05725 | -0.0243 | 22.8856
13 | 1.335 | 0.06021 | -0.0204 | 22.1724
13.5 | 1.3553 | 0.06355 | -0.0164 | 21.3265
14 | 1.3765 | 0.06725 | -0.013 | 20.4684
14.5 | 1.392 | 0.07175 | -0.01 | 19.4007
15 | 1.4032 | 0.07698 | -0.0075 | 18.2281
15.5 | 1.409 | 0.08311 | -0.0056 | 16.9534
16 | 1.4042 | 0.0906 | -0.0046 | 15.4989
16.5 | 1.3901 | 0.0995 | -0.0047 | 13.9709
17 | 1.3724 | 0.10916 | -0.006 | 12.5724
17.5 | 1.3541 | 0.11936 | -0.0084 | 11.3447
18 | 1.3338 | 0.13013 | -0.012 | 10.2498
18.5 | 1.3127 | 0.14143 | -0.0168 | 9.2816
19 | 1.2865 | 0.15375 | -0.0231 | 8.3675
19.5 | 1.261 | 0.16639 | -0.0305 | 7.5786
20 | 1.2377 | 0.17926 | -0.0386 | 6.9045

## 97. Re 8M Mach 0.00 (1)
BIGFOIL.COM POLAR EXPORT
NACA66-719 a=0.6
NACA66-719 a=0.6 |  |  |  | Cl Max: | 1.829 | at alpha= | 13.5 | deg
JavaFoil+Calcfoil stall+Eppler ext transition |  |  |  | L/D Max: | 195.591 | at alpha= | 1.5 | deg
Re: | 8000000 |  |  | Cd Min: | 0.00376 | at alpha= | -0.5 | deg
Mach: | 0 |  |  | Cl=0 at alpha= | -5.0403 | deg
|  |  |  | @ Cl=0.1, Cd= | 0.0062368
|  |  |  | @ Cl=0.4, Cd= | 0.0052822
|  |  |  | @ Cl=0.6, Cd= | 0.0038179
alpha (deg) | Cl | Cd | Cm | Cl/Cd
-20 | -0.6 | 0.16154 | -0.034 | -3.717
-19.5 | -0.614 | 0.15651 | -0.035 | -3.922
-19 | -0.626 | 0.1484 | -0.035 | -4.219
-18.5 | -0.638 | 0.14202 | -0.036 | -4.49
-18 | -0.648 | 0.13572 | -0.037 | -4.774
-17.5 | -0.657 | 0.12905 | -0.038 | -5.087
-17 | -0.664 | 0.1213 | -0.039 | -5.471
-16.5 | -0.669 | 0.11568 | -0.04 | -5.779
-16 | -0.671 | 0.10963 | -0.041 | -6.12
-15.5 | -0.67 | 0.10566 | -0.041 | -6.343
-15 | -0.667 | 0.09965 | -0.042 | -6.696
-14.5 | -0.661 | 0.09405 | -0.043 | -7.033
-14 | -0.654 | 0.08631 | -0.046 | -7.583
-13.5 | -0.644 | 0.07922 | -0.049 | -8.134
-13 | -0.627 | 0.07696 | -0.049 | -8.141
-12.5 | -0.609 | 0.07126 | -0.051 | -8.543
-12 | -0.59 | 0.06379 | -0.055 | -9.25
-11.5 | -0.578 | 0.04961 | -0.064 | -11.646
-11 | -0.624 | 0.01291 | -0.084 | -48.298
-10.5 | -0.595 | 0.01053 | -0.087 | -56.531
-10 | -0.556 | 0.00973 | -0.089 | -57.081
-9.5 | -0.51 | 0.0093 | -0.091 | -54.867
-9 | -0.462 | 0.00877 | -0.092 | -52.672
-8.5 | -0.41 | 0.00789 | -0.094 | -51.954
-8 | -0.355 | 0.00753 | -0.096 | -47.173
-7.5 | -0.298 | 0.00737 | -0.097 | -40.419
-7 | -0.239 | 0.00718 | -0.098 | -33.301
-6.5 | -0.179 | 0.00693 | -0.1 | -25.861
-6 | -0.119 | 0.00677 | -0.101 | -17.518
-5.5 | -0.057 | 0.0066 | -0.103 | -8.685
-5 | 0.005 | 0.00644 | -0.104 | 0.703
-4.5 | 0.067 | 0.00629 | -0.105 | 10.623
-4 | 0.129 | 0.00619 | -0.107 | 20.909
-3.5 | 0.192 | 0.00604 | -0.108 | 31.835
-3 | 0.255 | 0.00601 | -0.109 | 42.492
-2.5 | 0.318 | 0.00588 | -0.111 | 54.114
-2 | 0.383 | 0.00532 | -0.112 | 72.04
-1.5 | 0.446 | 0.00518 | -0.113 | 86.111
-1 | 0.509 | 0.00548 | -0.114 | 92.945
-0.5 | 0.572 | 0.00376 | -0.116 | 152.075
0 | 0.63 | 0.00388 | -0.117 | 162.241
0.5 | 0.692 | 0.00397 | -0.118 | 174.425
1 | 0.753 | 0.00407 | -0.119 | 185.144
1.5 | 0.815 | 0.00416 | -0.12 | 195.591
2 | 0.872 | 0.00523 | -0.121 | 166.622
2.5 | 0.931 | 0.00591 | -0.122 | 157.422
3 | 0.99 | 0.00643 | -0.123 | 153.948
3.5 | 1.05 | 0.00701 | -0.124 | 149.795
4 | 1.109 | 0.00763 | -0.125 | 145.315
4.5 | 1.168 | 0.00836 | -0.126 | 139.653
5 | 1.216 | 0.00907 | -0.128 | 134.13
5.5 | 1.272 | 0.00973 | -0.129 | 130.762
6 | 1.327 | 0.01055 | -0.13 | 125.723
6.5 | 1.38 | 0.01141 | -0.131 | 120.945
7 | 1.429 | 0.01492 | -0.132 | 95.766
7.5 | 1.479 | 0.01562 | -0.133 | 94.65
8 | 1.526 | 0.01628 | -0.134 | 93.709
8.5 | 1.571 | 0.01694 | -0.135 | 92.73
9 | 1.613 | 0.01764 | -0.137 | 91.458
9.5 | 1.653 | 0.01828 | -0.138 | 90.41
10 | 1.689 | 0.01908 | -0.139 | 88.554
10.5 | 1.723 | 0.01987 | -0.14 | 86.72
11 | 1.753 | 0.02078 | -0.141 | 84.366
11.5 | 1.779 | 0.02165 | -0.142 | 82.178
12 | 1.8 | 0.02258 | -0.143 | 79.707
12.5 | 1.814 | 0.02361 | -0.144 | 76.854
13 | 1.824 | 0.02462 | -0.145 | 74.07
13.5 | 1.829 | 0.02567 | -0.146 | 71.241
14 | 1.829 | 0.02695 | -0.147 | 67.848
14.5 | 1.824 | 0.02824 | -0.148 | 64.589
15 | 1.815 | 0.02946 | -0.149 | 61.616
15.5 | 1.802 | 0.03047 | -0.15 | 59.144
16 | 1.784 | 0.03212 | -0.151 | 55.544
16.5 | 1.763 | 0.03357 | -0.152 | 52.518
17 | 1.736 | 0.03524 | -0.153 | 49.27
17.5 | 1.703 | 0.03677 | -0.153 | 46.312
18 | 1.666 | 0.03843 | -0.154 | 43.358
18.5 | 1.627 | 0.0405 | -0.155 | 40.171

## 98. Re 8M Mach 0.00 (2)
BIGFOIL.COM POLAR EXPORT
NACA66-719 a=0.6
NACA66-719 a=0.6 |  |  |  | Cl Max: | 1.649 | at alpha= | 20 | deg
XFOIL ncrit=9 |  |  |  | L/D Max: | 279.661 | at alpha= | 4 | deg
Re: | 8000000 |  |  | Cd Min: | 0.07005 | at alpha= | 20 | deg
Mach: | 0 |  |  | Cl=0 at alpha= | -5.3368 | deg
|  |  |  | @ Cl=0.1, Cd= | 0.0061326
|  |  |  | @ Cl=0.4, Cd= | 0.005542
|  |  |  | @ Cl=0.6, Cd= | 0.0045347
alpha (deg) | Cl | Cd | Cm | Cl/Cd
-20 | -1.1051 | 0.03358 | -0.1466 | -32.9095
-19.5 | -1.1069 | 0.02978 | -0.1458 | -37.1692
-19 | -1.0892 | 0.02761 | -0.145 | -39.4495
-18.5 | -1.0841 | 0.0248 | -0.143 | -43.7137
-18 | -1.0679 | 0.02283 | -0.1411 | -46.7762
-17.5 | -1.05 | 0.02105 | -0.1389 | -49.8812
-17 | -1.0307 | 0.01946 | -0.1364 | -52.9651
-16.5 | -1.0097 | 0.01799 | -0.1336 | -56.1256
-16 | -0.9858 | 0.01674 | -0.1308 | -58.8889
-15.5 | -0.9584 | 0.01565 | -0.1281 | -61.2396
-15 | -0.9281 | 0.01472 | -0.1256 | -63.0503
-14.5 | -0.8968 | 0.01385 | -0.1229 | -64.7509
-14 | -0.8638 | 0.0131 | -0.1202 | -65.9389
-13.5 | -0.8311 | 0.01239 | -0.1171 | -67.0783
-13 | -0.7973 | 0.01188 | -0.114 | -67.1128
-12.5 | -0.7543 | 0.01132 | -0.1127 | -66.6343
-12 | -0.7084 | 0.01083 | -0.1118 | -65.4109
-11.5 | -0.6612 | 0.01034 | -0.1111 | -63.9458
-11 | -0.6211 | 0.00936 | -0.1092 | -66.3568
-10.5 | -0.5728 | 0.00883 | -0.1087 | -64.8698
-10 | -0.5208 | 0.00847 | -0.1087 | -61.4876
-9.5 | -0.4668 | 0.00819 | -0.1091 | -56.9963
-9 | -0.412 | 0.00794 | -0.1096 | -51.8892
-8.5 | -0.3572 | 0.00768 | -0.1101 | -46.5104
-8 | -0.3021 | 0.00742 | -0.1107 | -40.7143
-7.5 | -0.2461 | 0.00719 | -0.1114 | -34.2281
-7 | -0.1896 | 0.007 | -0.1123 | -27.0857
-6.5 | -0.1325 | 0.00682 | -0.1132 | -19.4282
-6 | -0.0758 | 0.00661 | -0.1141 | -11.4675
-5.5 | -0.0188 | 0.00642 | -0.115 | -2.9283
-5 | 0.0388 | 0.00627 | -0.1161 | 6.1882
-4.5 | 0.0967 | 0.00614 | -0.1172 | 15.7492
-4 | 0.1547 | 0.00601 | -0.1183 | 25.7404
-3.5 | 0.2124 | 0.00586 | -0.1194 | 36.2457
-3 | 0.2706 | 0.00575 | -0.1206 | 47.0609
-2.5 | 0.3289 | 0.00566 | -0.1218 | 58.1095
-2 | 0.3869 | 0.00556 | -0.123 | 69.5863
-1.5 | 0.4451 | 0.00548 | -0.1242 | 81.2226
-0.5 | 0.5588 | 0.00483 | -0.1263 | 115.6936
0 | 0.6146 | 0.00443 | -0.1273 | 138.7359
0.5 | 0.6663 | 0.00362 | -0.1277 | 184.0608
1 | 0.725 | 0.00353 | -0.1291 | 205.3824
1.5 | 0.7838 | 0.00356 | -0.1305 | 220.1685
2 | 0.8426 | 0.0036 | -0.1319 | 234.0556
2.5 | 0.9028 | 0.00358 | -0.1336 | 252.1788
3 | 0.9623 | 0.0036 | -0.1351 | 267.3056
3.5 | 1.0199 | 0.00367 | -0.1364 | 277.9019
4 | 1.0739 | 0.00384 | -0.1369 | 279.6615
4.5 | 1.0865 | 0.0049 | -0.129 | 221.7347
5 | 1.0475 | 0.0063 | -0.1107 | 166.2698
5.5 | 1.0196 | 0.00839 | -0.0964 | 121.5256
6 | 1.0193 | 0.01012 | -0.0877 | 100.7213
6.5 | 1.005 | 0.01256 | -0.0773 | 80.0159
7.5 | 1.0184 | 0.01659 | -0.0645 | 61.3864
8 | 1.0202 | 0.01901 | -0.0579 | 53.6665
8.5 | 1.0326 | 0.02103 | -0.053 | 49.1013
9 | 1.0514 | 0.02288 | -0.0491 | 45.9528
9.5 | 1.0654 | 0.02491 | -0.0447 | 42.77
10 | 1.1046 | 0.02666 | -0.0452 | 41.4329
10.5 | 1.1907 | 0.02859 | -0.0558 | 41.6474
11.5 | 1.272 | 0.03187 | -0.0567 | 39.9121
12 | 1.3058 | 0.03327 | -0.0555 | 39.2486
12.5 | 1.3387 | 0.03472 | -0.0543 | 38.557
13 | 1.3662 | 0.03664 | -0.0526 | 37.2871
13.5 | 1.3976 | 0.03823 | -0.0514 | 36.5577
14 | 1.4279 | 0.03993 | -0.0501 | 35.7601
14.5 | 1.4537 | 0.04195 | -0.0485 | 34.6532
15 | 1.4811 | 0.04386 | -0.047 | 33.7688
15.5 | 1.5039 | 0.04617 | -0.0453 | 32.5731
16 | 1.5304 | 0.04815 | -0.044 | 31.784
16.5 | 1.5537 | 0.05035 | -0.0424 | 30.858
17 | 1.5734 | 0.05287 | -0.0406 | 29.7598
17.5 | 1.5909 | 0.05558 | -0.0387 | 28.6236
18 | 1.6089 | 0.0582 | -0.037 | 27.6443
18.5 | 1.6247 | 0.06098 | -0.0351 | 26.6432
19 | 1.6388 | 0.06368 | -0.0329 | 25.7349
19.5 | 1.6419 | 0.06664 | -0.0292 | 24.6384
20 | 1.649 | 0.07005 | -0.0269 | 23.5403

## 99. Re 8M Mach 0.10 (1)
BIGFOIL.COM POLAR EXPORT
NACA66-719 a=0.6
NACA66-719 a=0.6 |  |  |  | Cl Max: | 1.821 | at alpha= | 13.5 | deg
JavaFoil+Calcfoil stall+Eppler ext transition |  |  |  | L/D Max: | 196.333 | at alpha= | 1.5 | deg
Re: | 8000000 |  |  | Cd Min: | 0.00378 | at alpha= | -0.5 | deg
Mach: | 0.1 |  |  | Cl=0 at alpha= | -5.0397 | deg
|  |  |  | @ Cl=0.1, Cd= | 0.0062767
|  |  |  | @ Cl=0.4, Cd= | 0.0054124
|  |  |  | @ Cl=0.6, Cd= | 0.003836
alpha (deg) | Cl | Cd | Cm | Cl/Cd
-20 | -0.553 | 0.16476 | -0.034 | -3.359
-19.5 | -0.57 | 0.15715 | -0.034 | -3.625
-19 | -0.585 | 0.15073 | -0.035 | -3.883
-18.5 | -0.6 | 0.14366 | -0.036 | -4.175
-18 | -0.613 | 0.13675 | -0.036 | -4.482
-17.5 | -0.625 | 0.12926 | -0.038 | -4.837
-17 | -0.635 | 0.12347 | -0.039 | -5.145
-16.5 | -0.643 | 0.11696 | -0.04 | -5.5
-16 | -0.648 | 0.11168 | -0.04 | -5.806
-15.5 | -0.651 | 0.10681 | -0.041 | -6.096
-15 | -0.651 | 0.10079 | -0.042 | -6.459
-14.5 | -0.648 | 0.09528 | -0.043 | -6.8
-14 | -0.643 | 0.08782 | -0.046 | -7.321
-13.5 | -0.633 | 0.08341 | -0.047 | -7.585
-13 | -0.619 | 0.07865 | -0.048 | -7.869
-12.5 | -0.603 | 0.07294 | -0.05 | -8.262
-12 | -0.583 | 0.06696 | -0.053 | -8.711
-11.5 | -0.63 | 0.02143 | -0.079 | -29.378
-11 | -0.613 | 0.01517 | -0.083 | -40.445
-10.5 | -0.595 | 0.01063 | -0.088 | -55.97
-10 | -0.555 | 0.00999 | -0.089 | -55.51
-9.5 | -0.511 | 0.00939 | -0.091 | -54.41
-9 | -0.463 | 0.00887 | -0.093 | -52.186
-8.5 | -0.411 | 0.00752 | -0.094 | -54.63
-8 | -0.356 | 0.00766 | -0.096 | -46.539
-7.5 | -0.299 | 0.00734 | -0.098 | -40.711
-7 | -0.24 | 0.00719 | -0.099 | -33.374
-6.5 | -0.18 | 0.00701 | -0.1 | -25.685
-6 | -0.119 | 0.00678 | -0.102 | -17.577
-5.5 | -0.058 | 0.00665 | -0.103 | -8.663
-5 | 0.005 | 0.00651 | -0.104 | 0.699
-4.5 | 0.067 | 0.00635 | -0.106 | 10.562
-4 | 0.13 | 0.00621 | -0.107 | 20.933
-3.5 | 0.193 | 0.00607 | -0.109 | 31.819
-3 | 0.256 | 0.00597 | -0.11 | 42.951
-2.5 | 0.32 | 0.00588 | -0.111 | 54.429
-2 | 0.385 | 0.00536 | -0.112 | 71.848
-1.5 | 0.448 | 0.00558 | -0.113 | 80.347
-1 | 0.511 | 0.00547 | -0.115 | 93.538
-0.5 | 0.575 | 0.00378 | -0.116 | 151.942
0 | 0.633 | 0.00391 | -0.117 | 161.917
0.5 | 0.695 | 0.00399 | -0.119 | 174.069
1 | 0.757 | 0.00407 | -0.12 | 185.989
1.5 | 0.818 | 0.00417 | -0.121 | 196.333
2 | 0.876 | 0.00527 | -0.122 | 166.108
2.5 | 0.935 | 0.00595 | -0.123 | 157.13
3 | 0.995 | 0.00649 | -0.124 | 153.363
3.5 | 1.055 | 0.00708 | -0.125 | 148.883
4 | 1.114 | 0.00768 | -0.126 | 145.139
4.5 | 1.174 | 0.00843 | -0.127 | 139.195
5 | 1.222 | 0.00914 | -0.128 | 133.654
5.5 | 1.278 | 0.00983 | -0.129 | 129.952
6 | 1.332 | 0.01068 | -0.13 | 124.745
6.5 | 1.386 | 0.01154 | -0.132 | 120.118
7 | 1.435 | 0.01506 | -0.133 | 95.322
7.5 | 1.485 | 0.01579 | -0.134 | 94.049
8 | 1.532 | 0.01647 | -0.135 | 93.011
8.5 | 1.577 | 0.01711 | -0.136 | 92.136
9 | 1.619 | 0.01783 | -0.137 | 90.794
9.5 | 1.658 | 0.01854 | -0.138 | 89.396
10 | 1.694 | 0.01935 | -0.139 | 87.527
10.5 | 1.726 | 0.02016 | -0.14 | 85.635
11 | 1.755 | 0.02108 | -0.142 | 83.277
11.5 | 1.78 | 0.02195 | -0.143 | 81.107
12 | 1.799 | 0.02287 | -0.144 | 78.664
12.5 | 1.812 | 0.02395 | -0.145 | 75.627
13 | 1.819 | 0.02502 | -0.146 | 72.688
13.5 | 1.821 | 0.02612 | -0.147 | 69.698
14 | 1.818 | 0.02721 | -0.148 | 66.803
14.5 | 1.81 | 0.02878 | -0.149 | 62.88
15 | 1.797 | 0.03006 | -0.15 | 59.771
15.5 | 1.779 | 0.03123 | -0.151 | 56.967
16 | 1.757 | 0.03276 | -0.152 | 53.638
16.5 | 1.731 | 0.03428 | -0.152 | 50.503
17 | 1.699 | 0.03611 | -0.153 | 47.043
17.5 | 1.66 | 0.03757 | -0.154 | 44.183
18 | 1.617 | 0.03969 | -0.155 | 40.754
18.5 | 1.572 | 0.04208 | -0.156 | 37.354

## 100. Re 8M Mach 0.10 (2)
BIGFOIL.COM POLAR EXPORT
NACA66-719 a=0.6
NACA66-719 a=0.6 |  |  |  | Cl Max: | 1.6461 | at alpha= | 20 | deg
XFOIL ncrit=9 |  |  |  | L/D Max: | 280.701 | at alpha= | 4 | deg
Re: | 8000000 |  |  | Cd Min: | 0.07197 | at alpha= | 20 | deg
Mach: | 0.1 |  |  | Cl=0 at alpha= | -5.3411 | deg
|  |  |  | @ Cl=0.1, Cd= | 0.0061453
|  |  |  | @ Cl=0.4, Cd= | 0.0055642
|  |  |  | @ Cl=0.6, Cd= | 0.0045767
alpha (deg) | Cl | Cd | Cm | Cl/Cd
-20 | -1.0665 | 0.03813 | -0.1499 | -27.9701
-19.5 | -1.0777 | 0.03305 | -0.1501 | -32.6082
-19 | -1.0657 | 0.0302 | -0.1496 | -35.2881
-18.5 | -1.0668 | 0.02674 | -0.1478 | -39.8953
-18 | -1.0541 | 0.02441 | -0.1459 | -43.1831
-17.5 | -1.0399 | 0.0223 | -0.1436 | -46.6323
-17 | -1.0205 | 0.02062 | -0.1412 | -49.4908
-16.5 | -1.0004 | 0.01903 | -0.1384 | -52.5696
-16 | -0.9799 | 0.01753 | -0.1353 | -55.8985
-15.5 | -0.9546 | 0.01628 | -0.1323 | -58.6364
-15 | -0.9257 | 0.01523 | -0.1295 | -60.7814
-14.5 | -0.8951 | 0.01427 | -0.1266 | -62.726
-14 | -0.8624 | 0.01345 | -0.1238 | -64.119
-13.5 | -0.8295 | 0.01268 | -0.1207 | -65.418
-13 | -0.7964 | 0.01208 | -0.1173 | -65.9272
-12.5 | -0.7568 | 0.01151 | -0.1151 | -65.7515
-12 | -0.7112 | 0.01098 | -0.114 | -64.7723
-11.5 | -0.6637 | 0.0105 | -0.1131 | -63.2095
-11 | -0.6166 | 0.00992 | -0.1122 | -62.1573
-10.5 | -0.5761 | 0.00891 | -0.1103 | -64.6577
-10 | -0.5235 | 0.00854 | -0.1102 | -61.2998
-9.5 | -0.4695 | 0.00824 | -0.1105 | -56.9782
-9 | -0.4144 | 0.00798 | -0.1109 | -51.9298
-8.5 | -0.3589 | 0.00773 | -0.1114 | -46.4295
-8 | -0.3035 | 0.00746 | -0.1119 | -40.6836
-7.5 | -0.2472 | 0.00722 | -0.1125 | -34.2382
-7 | -0.1903 | 0.00702 | -0.1133 | -27.1083
-6.5 | -0.1329 | 0.00684 | -0.1142 | -19.4298
-6 | -0.0757 | 0.00664 | -0.115 | -11.4006
-5.5 | -0.0184 | 0.00644 | -0.1159 | -2.8571
-5 | 0.0395 | 0.00629 | -0.1169 | 6.2798
-4.5 | 0.0977 | 0.00615 | -0.118 | 15.8862
-4 | 0.1562 | 0.00603 | -0.1191 | 25.9038
-3.5 | 0.2142 | 0.00588 | -0.1202 | 36.4286
-3 | 0.2726 | 0.00577 | -0.1214 | 47.2444
-2.5 | 0.3313 | 0.00568 | -0.1226 | 58.3275
-2 | 0.3897 | 0.00558 | -0.1238 | 69.8387
-1.5 | 0.4482 | 0.00549 | -0.125 | 81.6393
-1 | 0.5063 | 0.00524 | -0.1262 | 96.6221
-0.5 | 0.5626 | 0.00485 | -0.1271 | 116
0 | 0.6187 | 0.00444 | -0.1281 | 139.3468
0.5 | 0.6706 | 0.00363 | -0.1285 | 184.7383
1 | 0.7296 | 0.00355 | -0.1299 | 205.5211
1.5 | 0.7888 | 0.00357 | -0.1313 | 220.9524
2 | 0.8479 | 0.00361 | -0.1327 | 234.8753
2.5 | 0.9085 | 0.00359 | -0.1344 | 253.0641
3 | 0.9684 | 0.00362 | -0.136 | 267.5138
3.5 | 1.0264 | 0.00369 | -0.1372 | 278.1572
4 | 1.0807 | 0.00385 | -0.1377 | 280.7013
4.5 | 1.0949 | 0.00485 | -0.13 | 225.7526
5 | 1.0537 | 0.0063 | -0.1113 | 167.254
5.5 | 1.0239 | 0.00846 | -0.0966 | 121.0284
6 | 1.0211 | 0.01029 | -0.0875 | 99.2323
6.5 | 1.0055 | 0.01282 | -0.0769 | 78.4321
7 | 1.0114 | 0.01484 | -0.0702 | 68.1536
7.5 | 1.0187 | 0.01691 | -0.064 | 60.2425
8 | 1.0199 | 0.01939 | -0.0573 | 52.5993
8.5 | 1.0324 | 0.02147 | -0.0524 | 48.0857
9 | 1.0517 | 0.02328 | -0.0485 | 45.1761
9.5 | 1.0642 | 0.02545 | -0.0439 | 41.8153
10 | 1.1045 | 0.02711 | -0.0444 | 40.7414
10.5 | 1.191 | 0.02909 | -0.055 | 40.9419
11.5 | 1.2728 | 0.03248 | -0.0559 | 39.1872
12 | 1.3072 | 0.03385 | -0.0547 | 38.6174
12.5 | 1.3368 | 0.03564 | -0.0531 | 37.5084
13 | 1.3671 | 0.03735 | -0.0516 | 36.6024
13.5 | 1.3994 | 0.03892 | -0.0504 | 35.9558
14 | 1.4262 | 0.04095 | -0.0488 | 34.8278
14.5 | 1.455 | 0.04277 | -0.0473 | 34.0192
15 | 1.4802 | 0.04492 | -0.0456 | 32.9519
15.5 | 1.5046 | 0.04714 | -0.044 | 31.9177
16 | 1.5318 | 0.04908 | -0.0426 | 31.2103
16.5 | 1.5516 | 0.05167 | -0.0407 | 30.029
17 | 1.5735 | 0.05402 | -0.039 | 29.1281
17.5 | 1.5889 | 0.057 | -0.0369 | 27.8754
18 | 1.6085 | 0.05946 | -0.0351 | 27.0518
18.5 | 1.6218 | 0.06246 | -0.033 | 25.9654
19 | 1.6299 | 0.06546 | -0.03 | 24.8992
19.5 | 1.6371 | 0.06827 | -0.0267 | 23.9798
20 | 1.6461 | 0.07197 | -0.0251 | 22.872

## 101. Re 8M Mach 0.25 (1)
BIGFOIL.COM POLAR EXPORT
NACA66-719 a=0.6
NACA66-719 a=0.6 |  |  |  | Cl Max: | 1.783 | at alpha= | 12 | deg
JavaFoil+Calcfoil stall+Eppler ext transition |  |  |  | L/D Max: | 196.414 | at alpha= | 1.5 | deg
Re: | 8000000 |  |  | Cd Min: | 0.00384 | at alpha= | -0.5 | deg
Mach: | 0.25 |  |  | Cl=0 at alpha= | -5.0391 | deg
|  |  |  | @ Cl=0.1, Cd= | 0.0064467
|  |  |  | @ Cl=0.4, Cd= | 0.005732
|  |  |  | @ Cl=0.6, Cd= | 0.0038614
alpha (deg) | Cl | Cd | Cm | Cl/Cd
-18 | -0.283 | 0.15339 | -0.035 | -1.844
-17.5 | -0.333 | 0.14395 | -0.036 | -2.312
-17 | -0.378 | 0.13655 | -0.037 | -2.765
-16.5 | -0.418 | 0.12832 | -0.038 | -3.257
-16 | -0.454 | 0.11981 | -0.039 | -3.787
-15.5 | -0.485 | 0.11411 | -0.04 | -4.251
-15 | -0.511 | 0.107 | -0.041 | -4.778
-14.5 | -0.532 | 0.10157 | -0.042 | -5.238
-14 | -0.547 | 0.09472 | -0.043 | -5.779
-13.5 | -0.556 | 0.09031 | -0.043 | -6.16
-13 | -0.56 | 0.08385 | -0.045 | -6.682
-12.5 | -0.557 | 0.07999 | -0.046 | -6.961
-12 | -0.548 | 0.0745 | -0.047 | -7.357
-11.5 | -0.534 | 0.06949 | -0.049 | -7.68
-11 | -0.515 | 0.06309 | -0.054 | -8.17
-10.5 | -0.493 | 0.05632 | -0.058 | -8.753
-10 | -0.525 | 0.01719 | -0.086 | -30.541
-9.5 | -0.509 | 0.0104 | -0.093 | -48.918
-9 | -0.466 | 0.00943 | -0.095 | -49.394
-8.5 | -0.415 | 0.00885 | -0.097 | -46.942
-8 | -0.361 | 0.00744 | -0.098 | -48.511
-7.5 | -0.305 | 0.00764 | -0.1 | -39.92
-7 | -0.245 | 0.0074 | -0.102 | -33.153
-6.5 | -0.184 | 0.00711 | -0.103 | -25.907
-6 | -0.122 | 0.00697 | -0.104 | -17.517
-5.5 | -0.059 | 0.00678 | -0.106 | -8.711
-5 | 0.005 | 0.00664 | -0.107 | 0.702
-4.5 | 0.069 | 0.0065 | -0.109 | 10.587
-4 | 0.133 | 0.00639 | -0.11 | 20.866
-3.5 | 0.198 | 0.00621 | -0.112 | 31.937
-3 | 0.263 | 0.00569 | -0.112 | 46.309
-2.5 | 0.329 | 0.00587 | -0.114 | 56.002
-2 | 0.396 | 0.00574 | -0.115 | 68.946
-1.5 | 0.461 | 0.00561 | -0.116 | 82.065
-1 | 0.526 | 0.00559 | -0.118 | 94.045
-0.5 | 0.591 | 0.00384 | -0.119 | 153.869
0 | 0.65 | 0.00398 | -0.12 | 163.055
0.5 | 0.713 | 0.00408 | -0.122 | 174.95
1 | 0.776 | 0.00417 | -0.123 | 186.399
1.5 | 0.84 | 0.00427 | -0.124 | 196.414
2 | 0.899 | 0.00543 | -0.125 | 165.364
2.5 | 0.959 | 0.00616 | -0.126 | 155.654
3 | 1.021 | 0.00674 | -0.127 | 151.345
3.5 | 1.082 | 0.00739 | -0.128 | 146.482
4 | 1.143 | 0.00801 | -0.129 | 142.655
4.5 | 1.204 | 0.00883 | -0.13 | 136.383
5 | 1.253 | 0.00963 | -0.131 | 130.129
5.5 | 1.31 | 0.01036 | -0.133 | 126.475
6 | 1.365 | 0.01131 | -0.134 | 120.737
6.5 | 1.417 | 0.01527 | -0.135 | 92.807
7 | 1.469 | 0.01595 | -0.136 | 92.102
7.5 | 1.518 | 0.0167 | -0.137 | 90.881
8 | 1.564 | 0.01743 | -0.138 | 89.75
8.5 | 1.607 | 0.01817 | -0.14 | 88.43
9 | 1.647 | 0.01899 | -0.141 | 86.706
9.5 | 1.682 | 0.01981 | -0.142 | 84.928
10 | 1.714 | 0.02068 | -0.143 | 82.842
10.5 | 1.74 | 0.02171 | -0.144 | 80.159
11 | 1.761 | 0.02282 | -0.145 | 77.183
11.5 | 1.777 | 0.02384 | -0.146 | 74.535
12 | 1.783 | 0.02493 | -0.147 | 71.499
12.5 | 1.779 | 0.0261 | -0.148 | 68.146
13 | 1.767 | 0.02742 | -0.15 | 64.452
13.5 | 1.747 | 0.02869 | -0.151 | 60.887
14 | 1.719 | 0.03029 | -0.152 | 56.743
14.5 | 1.681 | 0.03182 | -0.153 | 52.838
15 | 1.636 | 0.03343 | -0.153 | 48.942
15.5 | 1.582 | 0.03555 | -0.154 | 44.504
16 | 1.521 | 0.03797 | -0.155 | 40.056
16.5 | 1.453 | 0.03999 | -0.156 | 36.328
17 | 1.373 | 0.04303 | -0.157 | 31.914

## 102. Re 8M Mach 0.25 (2)
BIGFOIL.COM POLAR EXPORT
NACA66-719 a=0.6
NACA66-719 a=0.6 |  |  |  | Cl Max: | 1.6233 | at alpha= | 20 | deg
XFOIL ncrit=9 |  |  |  | L/D Max: | 286.087 | at alpha= | 4 | deg
Re: | 8000000 |  |  | Cd Min: | 0.16695 | at alpha= | -20 | deg
Mach: | 0.25 |  |  | Cl=0 at alpha= | -5.366 | deg
|  |  |  | @ Cl=0.1, Cd= | 0.0062492
|  |  |  | @ Cl=0.4, Cd= | 0.0056777
|  |  |  | @ Cl=0.6, Cd= | 0.0048419
alpha (deg) | Cl | Cd | Cm | Cl/Cd
-20 | -0.2923 | 0.16695 | -0.0904 | -1.7508
-19.5 | -0.2781 | 0.16038 | -0.0949 | -1.734
-19 | -0.2767 | 0.15093 | -0.1002 | -1.8333
-18 | -0.7741 | 0.05358 | -0.1576 | -14.4476
-17.5 | -0.8318 | 0.04126 | -0.1648 | -20.16
-17 | -0.8607 | 0.03432 | -0.166 | -25.0787
-16.5 | -0.8788 | 0.0293 | -0.1645 | -29.9932
-16 | -0.8895 | 0.02531 | -0.1614 | -35.1442
-15.5 | -0.8853 | 0.02246 | -0.1578 | -39.4167
-15 | -0.8821 | 0.01972 | -0.1532 | -44.7312
-14.5 | -0.8663 | 0.01774 | -0.1489 | -48.8331
-14 | -0.8433 | 0.01617 | -0.1447 | -52.1521
-13.5 | -0.8177 | 0.01474 | -0.1404 | -55.4749
-13 | -0.7843 | 0.01374 | -0.1367 | -57.0815
-12.5 | -0.7523 | 0.0127 | -0.1325 | -59.2362
-12 | -0.7177 | 0.01197 | -0.1283 | -59.9582
-11.5 | -0.6767 | 0.01133 | -0.1252 | -59.7264
-11 | -0.6287 | 0.01072 | -0.1234 | -58.6474
-10.5 | -0.5781 | 0.01015 | -0.122 | -56.9557
-10 | -0.5281 | 0.00951 | -0.1206 | -55.531
-9.5 | -0.483 | 0.00857 | -0.1185 | -56.3594
-9 | -0.4266 | 0.00823 | -0.1182 | -51.8348
-8.5 | -0.3688 | 0.00796 | -0.1182 | -46.3317
-8 | -0.3107 | 0.00769 | -0.1184 | -40.4031
-7.5 | -0.2529 | 0.0074 | -0.1186 | -34.1757
-7 | -0.1941 | 0.00717 | -0.119 | -27.0711
-6.5 | -0.1347 | 0.00697 | -0.1196 | -19.3257
-6 | -0.075 | 0.00679 | -0.1203 | -11.0457
-5.5 | -0.016 | 0.00656 | -0.1209 | -2.439
-5 | 0.0437 | 0.00639 | -0.1218 | 6.8388
-4.5 | 0.1037 | 0.00624 | -0.1227 | 16.6186
-4 | 0.164 | 0.00612 | -0.1237 | 26.7974
-3.5 | 0.2239 | 0.00598 | -0.1248 | 37.4415
-3 | 0.284 | 0.00586 | -0.1258 | 48.4642
-2 | 0.4049 | 0.00567 | -0.1282 | 71.4109
-1.5 | 0.4658 | 0.00556 | -0.1296 | 83.777
-0.5 | 0.5838 | 0.00496 | -0.1317 | 117.7016
0 | 0.6414 | 0.00454 | -0.1326 | 141.2775
0.5 | 0.6941 | 0.00369 | -0.1328 | 188.103
1 | 0.7551 | 0.00362 | -0.1343 | 208.5912
1.5 | 0.816 | 0.00365 | -0.1356 | 223.5616
2 | 0.8772 | 0.00369 | -0.1371 | 237.7236
2.5 | 0.9398 | 0.00368 | -0.1388 | 255.3804
3 | 1.002 | 0.0037 | -0.1404 | 270.8108
4 | 1.1186 | 0.00391 | -0.142 | 286.087
4.5 | 1.1321 | 0.00472 | -0.1336 | 239.8517
5 | 1.0869 | 0.00636 | -0.114 | 170.8962
5.5 | 1.0502 | 0.0088 | -0.098 | 119.3409
6 | 1.0364 | 0.01111 | -0.087 | 93.2853
6.5 | 1.0142 | 0.01406 | -0.0753 | 72.1337
7 | 1.0163 | 0.01636 | -0.0679 | 62.121
7.5 | 1.0222 | 0.01865 | -0.0615 | 54.8097
8 | 1.0221 | 0.02134 | -0.0545 | 47.896
8.5 | 1.0344 | 0.02359 | -0.0495 | 43.8491
9 | 1.0509 | 0.02569 | -0.0451 | 40.907
9.5 | 1.0619 | 0.02814 | -0.0402 | 37.7363
10 | 1.0996 | 0.02981 | -0.0397 | 36.887
10.5 | 1.1875 | 0.03217 | -0.0503 | 36.9133
11 | 1.2335 | 0.03422 | -0.0516 | 36.0462
11.5 | 1.2744 | 0.03596 | -0.0515 | 35.4394
12 | 1.3097 | 0.03752 | -0.0501 | 34.9067
12.5 | 1.3378 | 0.03964 | -0.048 | 33.7487
13 | 1.3699 | 0.04143 | -0.0463 | 33.0654
13.5 | 1.3997 | 0.04345 | -0.0445 | 32.214
14 | 1.4274 | 0.04565 | -0.0425 | 31.2683
14.5 | 1.4557 | 0.04779 | -0.0406 | 30.4603
15 | 1.4789 | 0.05035 | -0.0385 | 29.3724
15.5 | 1.5055 | 0.0526 | -0.0365 | 28.6217
16 | 1.5257 | 0.05546 | -0.0343 | 27.5099
16.5 | 1.545 | 0.05828 | -0.0319 | 26.51
17 | 1.5601 | 0.06136 | -0.0292 | 25.4254
17.5 | 1.5739 | 0.06446 | -0.0264 | 24.4167
18 | 1.5817 | 0.06743 | -0.0225 | 23.4569
18.5 | 1.5923 | 0.071 | -0.0201 | 22.4268
19 | 1.6046 | 0.07501 | -0.0187 | 21.3918
19.5 | 1.6135 | 0.07967 | -0.0178 | 20.2523
20 | 1.6233 | 0.08448 | -0.0173 | 19.2152

## 103. Re 8M Mach 0.50 (1)
BIGFOIL.COM POLAR EXPORT
NACA66-719 a=0.6
NACA66-719 a=0.6 |  |  |  | Cl Max: | 1.683 | at alpha= | 8.5 | deg
JavaFoil+Calcfoil stall+Eppler ext transition |  |  |  | L/D Max: | 194.082 | at alpha= | 1.5 | deg
Re: | 8000000 |  |  | Cd Min: | 0.00413 | at alpha= | -0.5 | deg
Mach: | 0.5 |  |  | Cl=0 at alpha= | -5.0357 | deg
|  |  |  | @ Cl=0.1, Cd= | 0.0069133
|  |  |  | @ Cl=0.4, Cd= | 0.0061728
|  |  |  | @ Cl=0.6, Cd= | 0.0055717
alpha (deg) | Cl | Cd | Cm | Cl/Cd
-20 | -0.86 | 0.15184 | -0.044 | -5.665
-19.5 | -0.833 | 0.15611 | -0.045 | -5.337
-19 | -0.807 | 0.14141 | -0.047 | -5.706
-18.5 | -0.776 | 0.137 | -0.046 | -5.665
-18 | -0.745 | 0.13446 | -0.045 | -5.544
-17.5 | -0.716 | 0.12986 | -0.045 | -5.517
-17 | -0.688 | 0.1259 | -0.046 | -5.465
-16.5 | -0.66 | 0.12599 | -0.047 | -5.239
-16 | -0.631 | 0.1171 | -0.047 | -5.392
-15.5 | -0.602 | 0.11175 | -0.047 | -5.387
-15 | -0.574 | 0.10511 | -0.048 | -5.46
-14.5 | -0.546 | 0.0973 | -0.05 | -5.608
-14 | -0.517 | 0.0908 | -0.051 | -5.696
-13.5 | -0.489 | 0.08481 | -0.053 | -5.769
-13 | -0.464 | 0.07567 | -0.058 | -6.133
-12.5 | -0.429 | 0.09152 | -0.049 | -4.691
-12 | -0.401 | 0.08407 | -0.049 | -4.765
-11.5 | -0.372 | 0.07556 | -0.05 | -4.924
-11 | -0.343 | 0.07027 | -0.052 | -4.888
-10.5 | -0.315 | 0.06441 | -0.054 | -4.894
-10 | -0.286 | 0.06682 | -0.053 | -4.278
-9.5 | -0.257 | 0.06153 | -0.054 | -4.181
-9 | -0.228 | 0.07001 | -0.049 | -3.252
-8.5 | -0.307 | 0.05618 | -0.053 | -5.474
-8 | -0.291 | 0.05107 | -0.056 | -5.692
-7.5 | -0.257 | 0.04481 | -0.063 | -5.726
-7 | -0.25 | 0.0111 | -0.108 | -22.492
-6.5 | -0.198 | 0.00798 | -0.114 | -24.787
-6 | -0.133 | 0.00764 | -0.115 | -17.346
-5.5 | -0.065 | 0.00684 | -0.117 | -9.443
-5 | 0.005 | 0.00725 | -0.119 | 0.71
-4.5 | 0.076 | 0.007 | -0.12 | 10.891
-4 | 0.148 | 0.00674 | -0.122 | 22
-3.5 | 0.221 | 0.00656 | -0.123 | 33.629
-3 | 0.294 | 0.00639 | -0.125 | 45.96
-2.5 | 0.367 | 0.00623 | -0.126 | 58.817
-2 | 0.442 | 0.0061 | -0.128 | 72.513
-1.5 | 0.515 | 0.00597 | -0.129 | 86.222
-1 | 0.588 | 0.00586 | -0.131 | 100.329
-0.5 | 0.66 | 0.00413 | -0.132 | 159.915
0 | 0.721 | 0.00439 | -0.134 | 164.486
0.5 | 0.792 | 0.00449 | -0.135 | 176.423
1 | 0.863 | 0.00463 | -0.136 | 186.22
1.5 | 0.933 | 0.0048 | -0.138 | 194.082
2 | 0.998 | 0.00621 | -0.138 | 160.629
2.5 | 1.065 | 0.00728 | -0.14 | 146.276
3 | 1.133 | 0.00805 | -0.141 | 140.861
3.5 | 1.201 | 0.00893 | -0.142 | 134.481
4 | 1.269 | 0.00984 | -0.143 | 128.985
4.5 | 1.337 | 0.01104 | -0.145 | 121.092
5 | 1.385 | 0.01201 | -0.146 | 115.3
5.5 | 1.446 | 0.01305 | -0.147 | 110.792
6 | 1.502 | 0.01858 | -0.148 | 80.841
6.5 | 1.556 | 0.01968 | -0.15 | 79.1
7 | 1.604 | 0.02073 | -0.151 | 77.392
7.5 | 1.643 | 0.02177 | -0.152 | 75.455
8 | 1.671 | 0.02302 | -0.154 | 72.585
8.5 | 1.683 | 0.02438 | -0.155 | 69.018
9 | 1.668 | 0.02654 | -0.156 | 62.876
9.5 | 1.606 | 0.02794 | -0.157 | 57.489
10 | 1.388 | 0.03021 | -0.159 | 45.931
10.5 | 1.039 | 0.03338 | -0.16 | 31.137
11 | 1.071 | 0.0331 | -0.161 | 32.367
11.5 | 1.102 | 0.03595 | -0.162 | 30.656
12 | 1.132 | 0.03925 | -0.163 | 28.841
12.5 | 1.164 | 0.03847 | -0.164 | 30.265
13 | 1.194 | 0.04159 | -0.165 | 28.716
13.5 | 1.223 | 0.04563 | -0.166 | 26.806

## 104. Re 8M Mach 0.50 (2)
BIGFOIL.COM POLAR EXPORT
NACA66-719 a=0.6
NACA66-719 a=0.6 |  |  |  | Cl Max: | 1.4255 | at alpha= | 15.5 | deg
XFOIL ncrit=9 |  |  |  | L/D Max: | 268.055 | at alpha= | 3.5 | deg
Re: | 8000000 |  |  | Cd Min: | 0.17791 | at alpha= | 20 | deg
Mach: | 0.5 |  |  | Cl=0 at alpha= | -5.5 | deg
|  |  |  | @ Cl=0.1, Cd= | 0.0069207
|  |  |  | @ Cl=0.4, Cd= | 0.0061134
|  |  |  | @ Cl=0.6, Cd= | 0.0058046
alpha (deg) | Cl | Cd | Cm | Cl/Cd
-14.5 | -0.0516 | 0.10927 | -0.1543 | -0.47222
-14 | -0.0516 | 0.10041 | -0.1595 | -0.51389
-13.5 | -0.0629 | 0.09028 | -0.1655 | -0.69672
-13 | -0.0634 | 0.08218 | -0.1705 | -0.77148
-12.5 | -0.1194 | 0.06758 | -0.1794 | -1.7668
-12 | -0.1533 | 0.05522 | -0.1876 | -2.7762
-11.5 | -0.195 | 0.04165 | -0.1982 | -4.6819
-11 | -0.2399 | 0.03345 | -0.2004 | -7.1719
-10.5 | -0.2819 | 0.02732 | -0.1973 | -10.3184
-10 | -0.3204 | 0.02228 | -0.1904 | -14.3806
-9.5 | -0.3645 | 0.01716 | -0.18 | -21.2413
-9 | -0.3621 | 0.01408 | -0.1712 | -25.7173
-8.5 | -0.3624 | 0.01075 | -0.1611 | -33.7116
-8 | -0.3171 | 0.0095 | -0.1557 | -33.3789
-7.5 | -0.2578 | 0.00885 | -0.1524 | -29.1299
-7 | -0.1961 | 0.00831 | -0.1497 | -23.5981
-6.5 | -0.1311 | 0.00792 | -0.148 | -16.553
-6 | -0.0658 | 0.00758 | -0.1466 | -8.6807
-5.5 | 0 | 0.00728 | -0.1457 | 0
-5 | 0.067 | 0.00707 | -0.1453 | 9.4767
-4.5 | 0.1333 | 0.00677 | -0.145 | 19.6898
-4 | 0.2014 | 0.00657 | -0.1453 | 30.6545
-3.5 | 0.2698 | 0.0064 | -0.1459 | 42.1562
-3 | 0.338 | 0.00625 | -0.1466 | 54.08
-2.5 | 0.4061 | 0.0061 | -0.1475 | 66.5738
-2 | 0.4746 | 0.00599 | -0.1485 | 79.2321
-1.5 | 0.5429 | 0.00588 | -0.1496 | 92.3299
-1 | 0.6111 | 0.00579 | -0.1508 | 105.544
0 | 0.7377 | 0.00509 | -0.1516 | 144.9312
0.5 | 0.7921 | 0.00415 | -0.1507 | 190.8675
1 | 0.8579 | 0.00405 | -0.1514 | 211.8272
1.5 | 0.9232 | 0.00413 | -0.152 | 223.5351
2 | 0.9907 | 0.00416 | -0.1528 | 238.149
2.5 | 1.0589 | 0.00418 | -0.1537 | 253.3254
3 | 1.118 | 0.00422 | -0.1526 | 264.9289
3.5 | 1.1714 | 0.00437 | -0.1503 | 268.0549
4 | 1.2232 | 0.00463 | -0.1478 | 264.1901
4.5 | 1.2611 | 0.00516 | -0.1426 | 244.3992
5 | 1.2022 | 0.0079 | -0.1207 | 152.1772
5.5 | 1.1404 | 0.01157 | -0.1003 | 98.5653
6 | 1.1041 | 0.01515 | -0.0853 | 72.8779
6.5 | 1.0846 | 0.01847 | -0.0737 | 58.7223
7 | 1.0576 | 0.02239 | -0.0618 | 47.2354
7.5 | 1.0459 | 0.02592 | -0.0527 | 40.3511
8 | 1.0617 | 0.02846 | -0.0472 | 37.305
8.5 | 1.0718 | 0.03145 | -0.0414 | 34.0795
9 | 1.0709 | 0.03516 | -0.0348 | 30.4579
9.5 | 1.0726 | 0.03896 | -0.0289 | 27.5308
10 | 1.095 | 0.04181 | -0.0251 | 26.1899
10.5 | 1.1409 | 0.04415 | -0.0247 | 25.8414
11 | 1.2285 | 0.04834 | -0.0344 | 25.4137
12.5 | 1.3289 | 0.05675 | -0.0266 | 23.4167
13 | 1.3572 | 0.05971 | -0.0232 | 22.7299
13.5 | 1.3773 | 0.063 | -0.019 | 21.8619
14 | 1.3936 | 0.06654 | -0.0145 | 20.9438
14.5 | 1.4081 | 0.0707 | -0.0107 | 19.9165
15 | 1.4193 | 0.07568 | -0.0078 | 18.754
15.5 | 1.4255 | 0.08162 | -0.0056 | 17.4651
16 | 1.4208 | 0.08899 | -0.0042 | 15.9658
16.5 | 1.4068 | 0.09773 | -0.0041 | 14.3948
17 | 1.3885 | 0.10738 | -0.0052 | 12.9307
17.5 | 1.369 | 0.11763 | -0.0075 | 11.6382
18 | 1.3478 | 0.12846 | -0.011 | 10.492
18.5 | 1.3196 | 0.14048 | -0.0161 | 9.3935
19 | 1.2938 | 0.15274 | -0.0223 | 8.4706
19.5 | 1.2691 | 0.16524 | -0.0296 | 7.6803
20 | 1.2466 | 0.17791 | -0.0375 | 7.0069

## 105. Re 10M Mach 0.00 (1)
BIGFOIL.COM POLAR EXPORT
NACA66-719 a=0.6
NACA66-719 a=0.6 |  |  |  | Cl Max: | 1.831 | at alpha= | 14 | deg
JavaFoil+Calcfoil stall+Eppler ext transition |  |  |  | L/D Max: | 176.561 | at alpha= | 0.5 | deg
Re: | 10000000 |  |  | Cd Min: | 0.00392 | at alpha= | 0.5 | deg
Mach: | 0 |  |  | Cl=0 at alpha= | -5.0403 | deg
|  |  |  | @ Cl=0.1, Cd= | 0.0060308
|  |  |  | @ Cl=0.4, Cd= | 0.005447
|  |  |  | @ Cl=0.6, Cd= | 0.0043372
alpha (deg) | Cl | Cd | Cm | Cl/Cd
-20 | -0.601 | 0.1611 | -0.034 | -3.729
-19.5 | -0.614 | 0.15397 | -0.035 | -3.988
-19 | -0.627 | 0.14717 | -0.036 | -4.257
-18.5 | -0.638 | 0.14084 | -0.036 | -4.53
-18 | -0.648 | 0.13477 | -0.037 | -4.809
-17.5 | -0.657 | 0.12736 | -0.038 | -5.158
-17 | -0.664 | 0.11956 | -0.039 | -5.554
-16.5 | -0.669 | 0.11415 | -0.04 | -5.86
-16 | -0.671 | 0.1081 | -0.041 | -6.211
-15.5 | -0.671 | 0.10421 | -0.042 | -6.435
-15 | -0.668 | 0.09849 | -0.043 | -6.781
-14.5 | -0.662 | 0.0926 | -0.044 | -7.153
-14 | -0.656 | 0.08467 | -0.048 | -7.747
-13.5 | -0.647 | 0.07699 | -0.051 | -8.397
-13 | -0.628 | 0.07528 | -0.05 | -8.341
-12.5 | -0.611 | 0.06898 | -0.053 | -8.858
-12 | -0.597 | 0.05788 | -0.059 | -10.317
-11.5 | -0.645 | 0.01665 | -0.081 | -38.713
-11 | -0.629 | 0.01165 | -0.085 | -53.965
-10.5 | -0.597 | 0.01003 | -0.088 | -59.511
-10 | -0.556 | 0.00936 | -0.089 | -59.429
-9.5 | -0.511 | 0.00891 | -0.091 | -57.389
-9 | -0.463 | 0.00748 | -0.093 | -61.889
-8.5 | -0.411 | 0.00812 | -0.094 | -50.658
-8 | -0.355 | 0.00725 | -0.096 | -48.984
-7.5 | -0.298 | 0.00711 | -0.097 | -41.884
-7 | -0.239 | 0.00686 | -0.098 | -34.82
-6.5 | -0.179 | 0.0067 | -0.1 | -26.755
-6 | -0.119 | 0.00654 | -0.101 | -18.153
-5.5 | -0.057 | 0.0063 | -0.103 | -9.1
-5 | 0.005 | 0.00625 | -0.104 | 0.724
-4.5 | 0.067 | 0.0061 | -0.105 | 10.945
-4 | 0.129 | 0.00597 | -0.107 | 21.663
-3.5 | 0.192 | 0.00586 | -0.108 | 32.824
-3 | 0.255 | 0.00573 | -0.109 | 44.567
-2.5 | 0.318 | 0.00563 | -0.111 | 56.511
-2 | 0.383 | 0.00559 | -0.112 | 68.581
-1.5 | 0.446 | 0.00506 | -0.113 | 88.193
-1 | 0.509 | 0.00539 | -0.114 | 94.425
-0.5 | 0.572 | 0.0044 | -0.116 | 130.028
0 | 0.63 | 0.00427 | -0.117 | 147.522
0.5 | 0.692 | 0.00392 | -0.118 | 176.561
1 | 0.75 | 0.00501 | -0.119 | 149.732
1.5 | 0.809 | 0.00555 | -0.12 | 145.899
2 | 0.87 | 0.00598 | -0.121 | 145.419
2.5 | 0.93 | 0.00647 | -0.122 | 143.746
3 | 0.989 | 0.00697 | -0.123 | 141.911
3.5 | 1.049 | 0.00754 | -0.124 | 139.184
4 | 1.109 | 0.00817 | -0.125 | 135.705
4.5 | 1.168 | 0.00872 | -0.126 | 134.019
5 | 1.217 | 0.00928 | -0.128 | 131.06
5.5 | 1.273 | 0.0101 | -0.129 | 125.939
6 | 1.327 | 0.01081 | -0.13 | 122.745
6.5 | 1.379 | 0.0138 | -0.131 | 99.897
7 | 1.431 | 0.01441 | -0.132 | 99.309
7.5 | 1.48 | 0.01505 | -0.133 | 98.348
8 | 1.527 | 0.01568 | -0.134 | 97.391
8.5 | 1.572 | 0.0163 | -0.136 | 96.47
9 | 1.615 | 0.01694 | -0.137 | 95.328
9.5 | 1.654 | 0.01765 | -0.138 | 93.713
10 | 1.691 | 0.01838 | -0.139 | 91.985
10.5 | 1.725 | 0.01918 | -0.14 | 89.926
11 | 1.754 | 0.01999 | -0.141 | 87.764
11.5 | 1.781 | 0.02084 | -0.142 | 85.447
12 | 1.802 | 0.02181 | -0.143 | 82.599
12.5 | 1.816 | 0.02277 | -0.144 | 79.729
13 | 1.826 | 0.02374 | -0.145 | 76.91
13.5 | 1.83 | 0.02478 | -0.146 | 73.875
14 | 1.831 | 0.02595 | -0.147 | 70.531
14.5 | 1.826 | 0.02696 | -0.148 | 67.733
15 | 1.817 | 0.0281 | -0.149 | 64.667
15.5 | 1.804 | 0.02931 | -0.15 | 61.537
16 | 1.786 | 0.03089 | -0.151 | 57.822
16.5 | 1.765 | 0.03221 | -0.152 | 54.793
17 | 1.738 | 0.03386 | -0.153 | 51.324
17.5 | 1.704 | 0.03562 | -0.154 | 47.846
18 | 1.668 | 0.03715 | -0.154 | 44.889
18.5 | 1.628 | 0.0392 | -0.155 | 41.537
19 | 1.587 | 0.04111 | -0.156 | 38.6

## 106. Re 10M Mach 0.00 (2)
BIGFOIL.COM POLAR EXPORT
NACA66-719 a=0.6
NACA66-719 a=0.6 |  |  |  | Cl Max: | 1.6927 | at alpha= | 20 | deg
XFOIL ncrit=9 |  |  |  | L/D Max: | 293.324 | at alpha= | 3.5 | deg
Re: | 10000000 |  |  | Cd Min: | 0.0687 | at alpha= | 20 | deg
Mach: | 0 |  |  | Cl=0 at alpha= | -5.3226 | deg
|  |  |  | @ Cl=0.1, Cd= | 0.0058708
|  |  |  | @ Cl=0.4, Cd= | 0.0052759
|  |  |  | @ Cl=0.6, Cd= | 0.0044696
alpha (deg) | Cl | Cd | Cm | Cl/Cd
-20 | -1.1505 | 0.03016 | -0.1456 | -38.1466
-19.5 | -1.146 | 0.02708 | -0.1443 | -42.3191
-19 | -1.1277 | 0.0251 | -0.1431 | -44.9283
-18.5 | -1.1168 | 0.0228 | -0.1409 | -48.9825
-18 | -1.0979 | 0.02109 | -0.1389 | -52.0578
-17.5 | -1.0773 | 0.01956 | -0.1365 | -55.0767
-17 | -1.0537 | 0.01826 | -0.1342 | -57.7054
-16.5 | -1.0271 | 0.01712 | -0.1318 | -59.9942
-16 | -0.9995 | 0.01605 | -0.1293 | -62.2741
-15.5 | -0.9718 | 0.01502 | -0.1265 | -64.7004
-15 | -0.9409 | 0.01415 | -0.1239 | -66.4947
-14.5 | -0.9094 | 0.01334 | -0.1211 | -68.1709
-14 | -0.8766 | 0.01264 | -0.1182 | -69.3513
-13.5 | -0.845 | 0.01203 | -0.1148 | -70.2411
-13 | -0.8065 | 0.01151 | -0.1126 | -70.0695
-12.5 | -0.7626 | 0.01095 | -0.1113 | -69.6438
-12 | -0.7161 | 0.01045 | -0.1105 | -68.5263
-11.5 | -0.668 | 0.00996 | -0.11 | -67.0683
-11 | -0.6185 | 0.0095 | -0.1096 | -65.1053
-10.5 | -0.5767 | 0.00852 | -0.108 | -67.6878
-10 | -0.5247 | 0.00814 | -0.1081 | -64.4595
-9.5 | -0.4714 | 0.0078 | -0.1083 | -60.4359
-9 | -0.4164 | 0.00755 | -0.1089 | -55.1523
-8.5 | -0.3607 | 0.00733 | -0.1095 | -49.2087
-8 | -0.3049 | 0.0071 | -0.1102 | -42.9437
-7.5 | -0.2489 | 0.00686 | -0.1109 | -36.2828
-7 | -0.1923 | 0.00666 | -0.1118 | -28.8739
-6.5 | -0.1351 | 0.00649 | -0.1127 | -20.8166
-6 | -0.0776 | 0.00634 | -0.1138 | -12.2397
-5.5 | -0.0204 | 0.00616 | -0.1147 | -3.3117
-5 | 0.0371 | 0.00601 | -0.1158 | 6.173
-4.5 | 0.0951 | 0.00588 | -0.1169 | 16.1735
-4 | 0.1534 | 0.00577 | -0.1181 | 26.5858
-3.5 | 0.2116 | 0.00566 | -0.1192 | 37.3852
-3 | 0.2701 | 0.00552 | -0.1205 | 48.9312
-2.5 | 0.329 | 0.00541 | -0.1218 | 60.8133
-2 | 0.3881 | 0.0053 | -0.1232 | 73.2264
-1.5 | 0.4474 | 0.00518 | -0.1246 | 86.3707
-1 | 0.506 | 0.005 | -0.126 | 101.2
-0.5 | 0.5626 | 0.00469 | -0.127 | 119.9574
0 | 0.6186 | 0.00436 | -0.128 | 141.8807
0.5 | 0.6726 | 0.00387 | -0.1287 | 173.7984
1 | 0.727 | 0.00341 | -0.1295 | 213.1965
1.5 | 0.7872 | 0.00337 | -0.1312 | 233.5905
2 | 0.8475 | 0.00335 | -0.1329 | 252.9851
2.5 | 0.9067 | 0.00339 | -0.1344 | 267.4631
3 | 0.9648 | 0.00345 | -0.1357 | 279.6522
3.5 | 1.0237 | 0.00349 | -0.1372 | 293.3238
4 | 1.0518 | 0.00439 | -0.1324 | 239.59
4.5 | 1.0384 | 0.0054 | -0.119 | 192.2963
5.5 | 0.986 | 0.00927 | -0.0905 | 106.3646
6 | 0.9931 | 0.01088 | -0.0834 | 91.2776
6.5 | 0.9891 | 0.01304 | -0.0748 | 75.8512
7 | 0.9972 | 0.01496 | -0.0685 | 66.6578
7.5 | 1.0071 | 0.01694 | -0.0628 | 59.451
8 | 1.0168 | 0.01902 | -0.0573 | 53.4595
8.5 | 1.0315 | 0.02096 | -0.0527 | 49.2128
9 | 1.0544 | 0.02264 | -0.0494 | 46.5724
9.5 | 1.0734 | 0.02447 | -0.0457 | 43.866
10 | 1.1023 | 0.02585 | -0.0434 | 42.6422
10.5 | 1.1524 | 0.02713 | -0.0455 | 42.477
11 | 1.2405 | 0.02904 | -0.0565 | 42.7169
11.5 | 1.2806 | 0.03053 | -0.0566 | 41.9456
12 | 1.3264 | 0.03232 | -0.0584 | 41.0396
12.5 | 1.3582 | 0.03382 | -0.0571 | 40.1597
13 | 1.3906 | 0.03534 | -0.0558 | 39.3492
13.5 | 1.4194 | 0.03716 | -0.0544 | 38.197
14 | 1.4497 | 0.03883 | -0.0531 | 37.3345
14.5 | 1.4764 | 0.04079 | -0.0515 | 36.1951
15 | 1.5035 | 0.04272 | -0.05 | 35.1943
15.5 | 1.5324 | 0.0445 | -0.0488 | 34.436
16 | 1.5552 | 0.04684 | -0.0471 | 33.2024
16.5 | 1.5786 | 0.049 | -0.0455 | 32.2163
17 | 1.5979 | 0.0516 | -0.0437 | 30.9671
17.5 | 1.6213 | 0.05387 | -0.0423 | 30.0965
18 | 1.6398 | 0.05658 | -0.0407 | 28.982
18.5 | 1.6568 | 0.05931 | -0.039 | 27.9346
19 | 1.6702 | 0.06241 | -0.0372 | 26.7617
19.5 | 1.6841 | 0.06539 | -0.0354 | 25.7547
20 | 1.6927 | 0.0687 | -0.0332 | 24.639

## 107. Re 10M Mach 0.10 (1)
BIGFOIL.COM POLAR EXPORT
NACA66-719 a=0.6
NACA66-719 a=0.6 |  |  |  | Cl Max: | 1.823 | at alpha= | 13.5 | deg
JavaFoil+Calcfoil stall+Eppler ext transition |  |  |  | L/D Max: | 176.191 | at alpha= | 0.5 | deg
Re: | 10000000 |  |  | Cd Min: | 0.00395 | at alpha= | 0.5 | deg
Mach: | 0.1 |  |  | Cl=0 at alpha= | -5.0397 | deg
|  |  |  | @ Cl=0.1, Cd= | 0.0060167
|  |  |  | @ Cl=0.4, Cd= | 0.0054186
|  |  |  | @ Cl=0.6, Cd= | 0.004374
alpha (deg) | Cl | Cd | Cm | Cl/Cd
-20 | -0.554 | 0.16395 | -0.034 | -3.376
-19.5 | -0.57 | 0.1556 | -0.035 | -3.664
-19 | -0.585 | 0.14994 | -0.035 | -3.904
-18.5 | -0.6 | 0.14282 | -0.036 | -4.2
-18 | -0.613 | 0.13623 | -0.037 | -4.502
-17.5 | -0.625 | 0.1284 | -0.038 | -4.871
-17 | -0.636 | 0.12167 | -0.039 | -5.225
-16.5 | -0.644 | 0.11526 | -0.04 | -5.584
-16 | -0.649 | 0.11071 | -0.041 | -5.861
-15.5 | -0.652 | 0.10537 | -0.041 | -6.183
-15 | -0.652 | 0.09997 | -0.042 | -6.518
-14.5 | -0.648 | 0.0943 | -0.044 | -6.876
-14 | -0.644 | 0.08644 | -0.047 | -7.45
-13.5 | -0.634 | 0.08193 | -0.048 | -7.734
-13 | -0.62 | 0.07702 | -0.049 | -8.051
-12.5 | -0.604 | 0.0713 | -0.051 | -8.472
-12 | -0.586 | 0.06421 | -0.055 | -9.129
-11.5 | -0.649 | 0.01503 | -0.082 | -43.164
-11 | -0.623 | 0.01265 | -0.085 | -49.214
-10.5 | -0.596 | 0.01026 | -0.088 | -58.048
-10 | -0.556 | 0.00955 | -0.09 | -58.201
-9.5 | -0.512 | 0.00902 | -0.091 | -56.753
-9 | -0.464 | 0.00853 | -0.093 | -54.379
-8.5 | -0.413 | 0.00826 | -0.095 | -49.921
-8 | -0.356 | 0.00734 | -0.096 | -48.572
-7.5 | -0.299 | 0.00712 | -0.098 | -41.962
-7 | -0.24 | 0.00684 | -0.099 | -35.064
-6.5 | -0.18 | 0.00671 | -0.1 | -26.824
-6 | -0.119 | 0.00655 | -0.102 | -18.203
-5.5 | -0.058 | 0.00637 | -0.103 | -9.036
-5 | 0.005 | 0.00621 | -0.104 | 0.732
-4.5 | 0.067 | 0.00609 | -0.106 | 11.019
-4 | 0.13 | 0.00595 | -0.107 | 21.837
-3.5 | 0.193 | 0.00579 | -0.109 | 33.333
-3 | 0.256 | 0.00578 | -0.11 | 44.368
-2.5 | 0.32 | 0.00566 | -0.111 | 56.545
-2 | 0.385 | 0.00554 | -0.113 | 69.478
-1.5 | 0.448 | 0.00503 | -0.114 | 89.059
-1 | 0.511 | 0.00539 | -0.115 | 94.873
-0.5 | 0.575 | 0.00443 | -0.116 | 129.734
0 | 0.633 | 0.0043 | -0.117 | 147.262
0.5 | 0.695 | 0.00395 | -0.119 | 176.191
1 | 0.753 | 0.00501 | -0.119 | 150.356
1.5 | 0.813 | 0.00557 | -0.12 | 146.094
2 | 0.874 | 0.00599 | -0.121 | 145.748
2.5 | 0.934 | 0.0065 | -0.122 | 143.63
3 | 0.994 | 0.00703 | -0.124 | 141.364
3.5 | 1.054 | 0.0076 | -0.125 | 138.61
4 | 1.114 | 0.00824 | -0.126 | 135.106
4.5 | 1.174 | 0.00878 | -0.127 | 133.702
5 | 1.222 | 0.00936 | -0.128 | 130.598
5.5 | 1.278 | 0.01021 | -0.129 | 125.187
6 | 1.333 | 0.01093 | -0.131 | 121.949
6.5 | 1.385 | 0.01395 | -0.132 | 99.315
7 | 1.437 | 0.01455 | -0.133 | 98.749
7.5 | 1.486 | 0.01521 | -0.134 | 97.729
8 | 1.533 | 0.01586 | -0.135 | 96.658
8.5 | 1.578 | 0.01649 | -0.136 | 95.725
9 | 1.62 | 0.01715 | -0.137 | 94.484
9.5 | 1.66 | 0.01783 | -0.138 | 93.068
10 | 1.695 | 0.01862 | -0.14 | 91.046
10.5 | 1.728 | 0.01947 | -0.141 | 88.75
11 | 1.757 | 0.02026 | -0.142 | 86.697
11.5 | 1.782 | 0.02112 | -0.143 | 84.39
12 | 1.801 | 0.02203 | -0.144 | 81.744
12.5 | 1.813 | 0.02311 | -0.145 | 78.448
13 | 1.821 | 0.02412 | -0.146 | 75.468
13.5 | 1.823 | 0.02519 | -0.147 | 72.357
14 | 1.819 | 0.02631 | -0.148 | 69.142
14.5 | 1.811 | 0.02746 | -0.149 | 65.963
15 | 1.799 | 0.02867 | -0.15 | 62.738
15.5 | 1.781 | 0.03021 | -0.151 | 58.954
16 | 1.759 | 0.03151 | -0.152 | 55.824
16.5 | 1.733 | 0.0329 | -0.153 | 52.659
17 | 1.7 | 0.0349 | -0.153 | 48.715
17.5 | 1.661 | 0.03644 | -0.154 | 45.591
18 | 1.619 | 0.0381 | -0.155 | 42.501
18.5 | 1.573 | 0.04064 | -0.156 | 38.716

## 108. Re 10M Mach 0.10 (2)
BIGFOIL.COM POLAR EXPORT
NACA66-719 a=0.6
NACA66-719 a=0.6 |  |  |  | Cl Max: | 1.6839 | at alpha= | 20 | deg
XFOIL ncrit=9 |  |  |  | L/D Max: | 294.4 | at alpha= | 3.5 | deg
Re: | 10000000 |  |  | Cd Min: | 0.07068 | at alpha= | 20 | deg
Mach: | 0.1 |  |  | Cl=0 at alpha= | -5.3264 | deg
|  |  |  | @ Cl=0.1, Cd= | 0.0058927
|  |  |  | @ Cl=0.4, Cd= | 0.0052919
|  |  |  | @ Cl=0.6, Cd= | 0.0045077
alpha (deg) | Cl | Cd | Cm | Cl/Cd
-20 | -1.1209 | 0.03363 | -0.1499 | -33.3304
-19.5 | -1.1232 | 0.0297 | -0.1491 | -37.8182
-19 | -1.1089 | 0.02722 | -0.1481 | -40.7384
-18.5 | -1.1032 | 0.02444 | -0.1459 | -45.1391
-18 | -1.0878 | 0.02242 | -0.1438 | -48.5192
-17.5 | -1.0699 | 0.02063 | -0.1413 | -51.8614
-17 | -1.0481 | 0.01914 | -0.1388 | -54.7597
-16.5 | -1.023 | 0.01786 | -0.1363 | -57.2788
-16 | -0.997 | 0.01666 | -0.1335 | -59.8439
-15.5 | -0.9678 | 0.01564 | -0.1308 | -61.8798
-15 | -0.9388 | 0.01463 | -0.1279 | -64.1695
-14.5 | -0.908 | 0.01373 | -0.1249 | -66.1326
-14 | -0.8752 | 0.01297 | -0.122 | -67.4788
-13.5 | -0.8428 | 0.01226 | -0.1186 | -68.7439
-13 | -0.8087 | 0.01174 | -0.1153 | -68.8842
-12.5 | -0.7654 | 0.01114 | -0.1138 | -68.7074
-12 | -0.7191 | 0.01061 | -0.1127 | -67.7757
-11.5 | -0.6712 | 0.01009 | -0.1119 | -66.5213
-11 | -0.6212 | 0.00963 | -0.1115 | -64.5067
-10.5 | -0.5718 | 0.00909 | -0.1109 | -62.9043
-10 | -0.5278 | 0.0082 | -0.1095 | -64.3659
-9.5 | -0.4742 | 0.00786 | -0.1097 | -60.3308
-9 | -0.4189 | 0.00759 | -0.1101 | -55.191
-8.5 | -0.3628 | 0.00736 | -0.1107 | -49.2935
-8 | -0.3064 | 0.00714 | -0.1114 | -42.9132
-7.5 | -0.2501 | 0.00689 | -0.112 | -36.299
-7 | -0.1932 | 0.00669 | -0.1128 | -28.8789
-6.5 | -0.1356 | 0.00652 | -0.1137 | -20.7975
-6 | -0.0777 | 0.00636 | -0.1147 | -12.217
-5.5 | -0.0201 | 0.00619 | -0.1156 | -3.2472
-5 | 0.0378 | 0.00603 | -0.1166 | 6.2687
-4.5 | 0.0961 | 0.0059 | -0.1177 | 16.2881
-4 | 0.1547 | 0.00579 | -0.1189 | 26.7185
-3.5 | 0.2134 | 0.00567 | -0.1201 | 37.6367
-3 | 0.2723 | 0.00553 | -0.1213 | 49.2405
-2.5 | 0.3316 | 0.00542 | -0.1227 | 61.1808
-2 | 0.391 | 0.00531 | -0.124 | 73.6347
-1.5 | 0.4506 | 0.00519 | -0.1255 | 86.8208
-1 | 0.5097 | 0.00503 | -0.1268 | 101.332
-0.5 | 0.5665 | 0.00471 | -0.1278 | 120.276
0 | 0.6228 | 0.00437 | -0.1288 | 142.5172
0.5 | 0.6771 | 0.00388 | -0.1295 | 174.5103
1 | 0.7318 | 0.00342 | -0.1303 | 213.9766
1.5 | 0.7923 | 0.00338 | -0.132 | 234.4083
2 | 0.853 | 0.00336 | -0.1337 | 253.869
2.5 | 0.9126 | 0.0034 | -0.1352 | 268.4118
3 | 0.971 | 0.00347 | -0.1365 | 279.8271
3.5 | 1.0304 | 0.0035 | -0.138 | 294.4
4.5 | 1.0437 | 0.00539 | -0.1194 | 193.6364
5 | 1.009 | 0.00724 | -0.103 | 139.3646
5.5 | 0.9889 | 0.00938 | -0.0905 | 105.4264
6 | 0.995 | 0.01104 | -0.0831 | 90.1268
7 | 0.998 | 0.01523 | -0.0681 | 65.5286
7.5 | 1.0093 | 0.01719 | -0.0625 | 58.7144
8 | 1.0172 | 0.01938 | -0.0568 | 52.4871
8.5 | 1.0305 | 0.02142 | -0.052 | 48.1092
9 | 1.0545 | 0.02304 | -0.0488 | 45.7682
9.5 | 1.0713 | 0.02507 | -0.0448 | 42.7323
10 | 1.1025 | 0.02633 | -0.0427 | 41.8724
10.5 | 1.1526 | 0.0276 | -0.0447 | 41.7609
11 | 1.2413 | 0.02956 | -0.0557 | 41.9926
12 | 1.3275 | 0.03294 | -0.0576 | 40.3005
12.5 | 1.3598 | 0.03445 | -0.0562 | 39.4717
13 | 1.3891 | 0.03628 | -0.0546 | 38.2883
13.5 | 1.421 | 0.03788 | -0.0534 | 37.5132
14 | 1.4512 | 0.0396 | -0.052 | 36.6465
14.5 | 1.4762 | 0.04175 | -0.0502 | 35.3581
15 | 1.5057 | 0.04354 | -0.0488 | 34.582
15.5 | 1.5307 | 0.04572 | -0.0472 | 33.4799
16 | 1.5563 | 0.04784 | -0.0457 | 32.5314
16.5 | 1.5783 | 0.05018 | -0.0439 | 31.4528
17 | 1.5985 | 0.05277 | -0.0421 | 30.2918
17.5 | 1.622 | 0.05509 | -0.0407 | 29.4427
18 | 1.6391 | 0.05796 | -0.0389 | 28.2798
18.5 | 1.6522 | 0.06112 | -0.0369 | 27.0321
19 | 1.6685 | 0.06396 | -0.0351 | 26.0866
19.5 | 1.6777 | 0.0674 | -0.033 | 24.8917
20 | 1.6839 | 0.07068 | -0.0302 | 23.8243

## 109. Re 10M Mach 0.25 (1)
BIGFOIL.COM POLAR EXPORT
NACA66-719 a=0.6
NACA66-719 a=0.6 |  |  |  | Cl Max: | 1.784 | at alpha= | 12 | deg
JavaFoil+Calcfoil stall+Eppler ext transition |  |  |  | L/D Max: | 176.679 | at alpha= | 0.5 | deg
Re: | 10000000 |  |  | Cd Min: | 0.00404 | at alpha= | 0.5 | deg
Mach: | 0.25 |  |  | Cl=0 at alpha= | -5.0391 | deg
|  |  |  | @ Cl=0.1, Cd= | 0.0061467
|  |  |  | @ Cl=0.4, Cd= | 0.0052272
|  |  |  | @ Cl=0.6, Cd= | 0.0044532
alpha (deg) | Cl | Cd | Cm | Cl/Cd
-18 | -0.283 | 0.15231 | -0.036 | -1.858
-17.5 | -0.333 | 0.14463 | -0.037 | -2.302
-17 | -0.378 | 0.1348 | -0.037 | -2.802
-16.5 | -0.418 | 0.12697 | -0.038 | -3.292
-16 | -0.454 | 0.1192 | -0.039 | -3.807
-15.5 | -0.485 | 0.11192 | -0.04 | -4.334
-15 | -0.511 | 0.10651 | -0.041 | -4.801
-14.5 | -0.532 | 0.10062 | -0.042 | -5.289
-14 | -0.548 | 0.09391 | -0.043 | -5.833
-13.5 | -0.557 | 0.08946 | -0.044 | -6.222
-13 | -0.561 | 0.08268 | -0.046 | -6.78
-12.5 | -0.557 | 0.0788 | -0.046 | -7.07
-12 | -0.548 | 0.07368 | -0.048 | -7.444
-11.5 | -0.535 | 0.0682 | -0.051 | -7.838
-11 | -0.517 | 0.0616 | -0.055 | -8.387
-10.5 | -0.499 | 0.05131 | -0.063 | -9.722
-10 | -0.542 | 0.01215 | -0.09 | -44.592
-9.5 | -0.511 | 0.00984 | -0.093 | -51.859
-9 | -0.467 | 0.00904 | -0.095 | -51.611
-8.5 | -0.416 | 0.0085 | -0.097 | -48.958
-8 | -0.362 | 0.00756 | -0.099 | -47.869
-7.5 | -0.305 | 0.00735 | -0.1 | -41.447
-7 | -0.245 | 0.00706 | -0.102 | -34.747
-6.5 | -0.184 | 0.00688 | -0.103 | -26.766
-6 | -0.122 | 0.00671 | -0.104 | -18.184
-5.5 | -0.059 | 0.00649 | -0.106 | -9.093
-5 | 0.005 | 0.00636 | -0.107 | 0.733
-4.5 | 0.069 | 0.0062 | -0.109 | 11.109
-4 | 0.133 | 0.00609 | -0.11 | 21.896
-3.5 | 0.198 | 0.00595 | -0.112 | 33.352
-3 | 0.263 | 0.00583 | -0.113 | 45.168
-2.5 | 0.329 | 0.00529 | -0.114 | 62.14
-2 | 0.396 | 0.00521 | -0.115 | 75.957
-1.5 | 0.461 | 0.00549 | -0.116 | 83.832
-1 | 0.526 | 0.00542 | -0.118 | 96.936
-0.5 | 0.591 | 0.00447 | -0.119 | 132.206
0 | 0.65 | 0.00436 | -0.12 | 148.955
0.5 | 0.713 | 0.00404 | -0.122 | 176.679
1 | 0.773 | 0.00512 | -0.122 | 150.913
1.5 | 0.834 | 0.00574 | -0.123 | 145.462
2 | 0.896 | 0.0062 | -0.124 | 144.6
2.5 | 0.958 | 0.00674 | -0.126 | 142.171
3 | 1.02 | 0.00731 | -0.127 | 139.5
3.5 | 1.081 | 0.00793 | -0.128 | 136.378
4 | 1.143 | 0.00861 | -0.129 | 132.669
4.5 | 1.204 | 0.00919 | -0.13 | 131.09
5 | 1.253 | 0.00984 | -0.132 | 127.304
5.5 | 1.31 | 0.01074 | -0.133 | 121.957
6 | 1.366 | 0.01154 | -0.134 | 118.331
6.5 | 1.419 | 0.01473 | -0.135 | 96.298
7 | 1.47 | 0.01544 | -0.136 | 95.223
7.5 | 1.519 | 0.0161 | -0.137 | 94.392
8 | 1.566 | 0.0168 | -0.139 | 93.201
8.5 | 1.609 | 0.01753 | -0.14 | 91.772
9 | 1.648 | 0.01831 | -0.141 | 90.049
9.5 | 1.684 | 0.01909 | -0.142 | 88.201
10 | 1.715 | 0.01999 | -0.143 | 85.826
10.5 | 1.742 | 0.02091 | -0.144 | 83.27
11 | 1.763 | 0.0219 | -0.145 | 80.487
11.5 | 1.778 | 0.02291 | -0.146 | 77.634
12 | 1.784 | 0.02405 | -0.148 | 74.181
12.5 | 1.781 | 0.02528 | -0.149 | 70.451
13 | 1.769 | 0.02644 | -0.15 | 66.909
13.5 | 1.749 | 0.02772 | -0.151 | 63.071
14 | 1.72 | 0.02909 | -0.152 | 59.13
14.5 | 1.683 | 0.0307 | -0.153 | 54.828
15 | 1.637 | 0.03218 | -0.154 | 50.891
15.5 | 1.584 | 0.03432 | -0.155 | 46.148
16 | 1.522 | 0.03647 | -0.155 | 41.741
16.5 | 1.454 | 0.0387 | -0.156 | 37.575
17 | 1.375 | 0.04128 | -0.157 | 33.305

## 110. Re 10M Mach 0.25 (2)
BIGFOIL.COM POLAR EXPORT
NACA66-719 a=0.6
NACA66-719 a=0.6 |  |  |  | Cl Max: | 1.6532 | at alpha= | 20 | deg
XFOIL ncrit=9 |  |  |  | L/D Max: | 298.908 | at alpha= | 3.5 | deg
Re: | 10000000 |  |  | Cd Min: | 0.16643 | at alpha= | -20 | deg
Mach: | 0.25 |  |  | Cl=0 at alpha= | -5.3498 | deg
|  |  |  | @ Cl=0.1, Cd= | 0.0059944
|  |  |  | @ Cl=0.4, Cd= | 0.0053714
|  |  |  | @ Cl=0.6, Cd= | 0.0047275
alpha (deg) | Cl | Cd | Cm | Cl/Cd
-20 | -0.2931 | 0.16643 | -0.0909 | -1.7611
-19.5 | -0.2787 | 0.1599 | -0.0954 | -1.743
-19 | -0.2683 | 0.15245 | -0.1001 | -1.7599
-18.5 | -0.8216 | 0.05467 | -0.1573 | -15.0284
-18 | -0.8721 | 0.04282 | -0.1646 | -20.3667
-17.5 | -0.9074 | 0.03501 | -0.1666 | -25.9183
-17 | -0.9256 | 0.02981 | -0.1655 | -31.05
-16.5 | -0.9339 | 0.02586 | -0.1628 | -36.1137
-16 | -0.9347 | 0.02269 | -0.1592 | -41.1944
-15.5 | -0.9238 | 0.02034 | -0.1553 | -45.4179
-15 | -0.9065 | 0.01845 | -0.1513 | -49.1328
-14.5 | -0.8869 | 0.01673 | -0.147 | -53.0126
-14 | -0.8604 | 0.01539 | -0.1429 | -55.9064
-13.5 | -0.8307 | 0.01422 | -0.1389 | -58.4177
-13 | -0.7972 | 0.01327 | -0.135 | -60.0754
-12.5 | -0.7658 | 0.01228 | -0.1306 | -62.3616
-12 | -0.7309 | 0.01162 | -0.1263 | -62.9002
-11.5 | -0.6853 | 0.01091 | -0.1239 | -62.8139
-11 | -0.6364 | 0.01029 | -0.1222 | -61.8465
-10.5 | -0.585 | 0.00974 | -0.1209 | -60.0616
-10 | -0.5317 | 0.00925 | -0.12 | -57.4811
-9.5 | -0.4882 | 0.0082 | -0.1177 | -59.5366
-9 | -0.4314 | 0.00786 | -0.1174 | -54.8855
-8.5 | -0.3738 | 0.00756 | -0.1174 | -49.4444
-8 | -0.3151 | 0.00732 | -0.1177 | -43.0464
-7.5 | -0.2562 | 0.00708 | -0.118 | -36.1864
-7 | -0.1975 | 0.00684 | -0.1184 | -28.8743
-6.5 | -0.1379 | 0.00664 | -0.119 | -20.7681
-6 | -0.078 | 0.00647 | -0.1198 | -12.0556
-5.5 | -0.0179 | 0.00632 | -0.1206 | -2.8323
-5 | 0.0417 | 0.00613 | -0.1214 | 6.8026
-4.5 | 0.1019 | 0.00599 | -0.1224 | 17.0117
-4 | 0.1627 | 0.00585 | -0.1235 | 27.812
-3.5 | 0.2237 | 0.00573 | -0.1247 | 39.0401
-3 | 0.2845 | 0.00558 | -0.126 | 50.9857
-2.5 | 0.3457 | 0.00546 | -0.1273 | 63.315
-2 | 0.407 | 0.00536 | -0.1287 | 75.9328
-1.5 | 0.4684 | 0.00524 | -0.1301 | 89.3893
-1 | 0.5297 | 0.00511 | -0.1315 | 103.6595
-0.5 | 0.5884 | 0.0048 | -0.1325 | 122.5833
0 | 0.646 | 0.00444 | -0.1334 | 145.4955
0.5 | 0.7015 | 0.00393 | -0.134 | 178.4987
1 | 0.7578 | 0.00348 | -0.1348 | 217.7586
1.5 | 0.8206 | 0.00344 | -0.1365 | 238.5465
2 | 0.8833 | 0.00343 | -0.1383 | 257.5219
2.5 | 0.9454 | 0.00346 | -0.1399 | 273.237
3 | 1.0052 | 0.00354 | -0.141 | 283.9548
3.5 | 1.0671 | 0.00357 | -0.1426 | 298.9076
4 | 1.0989 | 0.00429 | -0.138 | 256.1538
4.5 | 1.08 | 0.0053 | -0.1231 | 203.7736
5 | 1.039 | 0.00738 | -0.1053 | 140.7859
5.5 | 1.0104 | 0.0099 | -0.0913 | 102.0606
6 | 1.0114 | 0.01184 | -0.0829 | 85.4223
6.5 | 0.9946 | 0.01466 | -0.0723 | 67.8445
7 | 1.0013 | 0.01682 | -0.0657 | 59.5303
7.5 | 1.0136 | 0.01889 | -0.0602 | 53.658
8 | 1.0169 | 0.02142 | -0.0537 | 47.4743
8.5 | 1.0322 | 0.02355 | -0.049 | 43.8301
9 | 1.0536 | 0.02545 | -0.0454 | 41.3988
9.5 | 1.0692 | 0.02773 | -0.0411 | 38.5575
10 | 1.102 | 0.02908 | -0.0389 | 37.8955
10.5 | 1.1494 | 0.03046 | -0.0399 | 37.7347
11 | 1.2396 | 0.0329 | -0.051 | 37.6778
12 | 1.3301 | 0.03662 | -0.0528 | 36.3217
12.5 | 1.362 | 0.03844 | -0.051 | 35.4318
13 | 1.3928 | 0.0404 | -0.0493 | 34.4752
13.5 | 1.4246 | 0.04222 | -0.0475 | 33.7423
14 | 1.4504 | 0.04457 | -0.0454 | 32.5421
14.5 | 1.4803 | 0.04661 | -0.0437 | 31.7593
15 | 1.5071 | 0.0489 | -0.0417 | 30.82
15.5 | 1.5312 | 0.05138 | -0.0396 | 29.8015
16 | 1.5536 | 0.05406 | -0.0375 | 28.7384
16.5 | 1.5752 | 0.05685 | -0.0354 | 27.708
17 | 1.5937 | 0.05985 | -0.0332 | 26.6282
17.5 | 1.613 | 0.06276 | -0.031 | 25.7011
18 | 1.6248 | 0.06629 | -0.0285 | 24.5105
18.5 | 1.6308 | 0.07005 | -0.0254 | 23.2805
19 | 1.6285 | 0.07314 | -0.0202 | 22.2655
19.5 | 1.6406 | 0.07699 | -0.0186 | 21.3093
20 | 1.6532 | 0.08125 | -0.0178 | 20.3471

## 111. Re 10M Mach 0.50 (1)
BIGFOIL.COM POLAR EXPORT
NACA66-719 a=0.6
NACA66-719 a=0.6 |  |  |  | Cl Max: | 1.684 | at alpha= | 8.5 | deg
JavaFoil+Calcfoil stall+Eppler ext transition |  |  |  | L/D Max: | 189.343 | at alpha= | 1 | deg
Re: | 10000000 |  |  | Cd Min: | 0.00444 | at alpha= | 0.5 | deg
Mach: | 0.5 |  |  | Cl=0 at alpha= | -5.0357 | deg
|  |  |  | @ Cl=0.1, Cd= | 0.0066367
|  |  |  | @ Cl=0.4, Cd= | 0.0059684
|  |  |  | @ Cl=0.6, Cd= | 0.0056033
alpha (deg) | Cl | Cd | Cm | Cl/Cd
-20 | -0.86 | 0.14942 | -0.044 | -5.759
-19.5 | -0.834 | 0.15223 | -0.045 | -5.476
-19 | -0.808 | 0.13818 | -0.048 | -5.848
-18.5 | -0.778 | 0.13487 | -0.048 | -5.768
-18 | -0.747 | 0.1299 | -0.046 | -5.751
-17.5 | -0.717 | 0.12487 | -0.046 | -5.745
-17 | -0.689 | 0.11761 | -0.047 | -5.86
-16.5 | -0.66 | 0.12403 | -0.047 | -5.325
-16 | -0.632 | 0.11606 | -0.048 | -5.448
-15.5 | -0.603 | 0.1097 | -0.048 | -5.493
-15 | -0.574 | 0.10229 | -0.049 | -5.616
-14.5 | -0.547 | 0.09437 | -0.051 | -5.795
-14 | -0.519 | 0.08759 | -0.054 | -5.929
-13.5 | -0.493 | 0.0803 | -0.057 | -6.134
-13 | -0.479 | 0.05878 | -0.071 | -8.156
-12.5 | -0.429 | 0.09006 | -0.049 | -4.768
-12 | -0.401 | 0.0826 | -0.05 | -4.851
-11.5 | -0.372 | 0.07485 | -0.051 | -4.972
-11 | -0.344 | 0.06906 | -0.052 | -4.976
-10.5 | -0.316 | 0.0627 | -0.056 | -5.037
-10 | -0.286 | 0.06669 | -0.053 | -4.287
-9.5 | -0.257 | 0.06057 | -0.054 | -4.247
-9 | -0.228 | 0.06837 | -0.05 | -3.33
-8.5 | -0.308 | 0.05567 | -0.054 | -5.525
-8 | -0.291 | 0.05062 | -0.056 | -5.744
-7.5 | -0.257 | 0.04378 | -0.067 | -5.881
-7 | -0.256 | 0.00886 | -0.111 | -28.872
-6.5 | -0.198 | 0.00723 | -0.114 | -27.377
-6 | -0.133 | 0.00685 | -0.116 | -19.387
-5.5 | -0.065 | 0.00714 | -0.117 | -9.085
-5 | 0.005 | 0.00692 | -0.119 | 0.744
-4.5 | 0.076 | 0.00669 | -0.12 | 11.405
-4 | 0.148 | 0.00653 | -0.122 | 22.709
-3.5 | 0.221 | 0.00636 | -0.123 | 34.721
-3 | 0.294 | 0.0061 | -0.125 | 48.157
-2.5 | 0.367 | 0.00603 | -0.126 | 60.809
-2 | 0.442 | 0.00589 | -0.128 | 75.082
-1.5 | 0.515 | 0.00582 | -0.129 | 88.487
-1 | 0.588 | 0.00577 | -0.131 | 101.915
-0.5 | 0.66 | 0.00477 | -0.132 | 138.446
0 | 0.722 | 0.00472 | -0.134 | 152.746
0.5 | 0.792 | 0.00444 | -0.135 | 178.325
1 | 0.863 | 0.00456 | -0.136 | 189.343
1.5 | 0.927 | 0.00658 | -0.137 | 140.903
2 | 0.995 | 0.00725 | -0.138 | 137.381
2.5 | 1.064 | 0.00797 | -0.139 | 133.517
3 | 1.133 | 0.00874 | -0.141 | 129.585
3.5 | 1.201 | 0.0096 | -0.142 | 125.14
4 | 1.269 | 0.01057 | -0.143 | 120.075
4.5 | 1.337 | 0.01138 | -0.145 | 117.483
5 | 1.386 | 0.01236 | -0.146 | 112.106
5.5 | 1.447 | 0.01357 | -0.147 | 106.625
6 | 1.503 | 0.01795 | -0.148 | 83.749
6.5 | 1.558 | 0.01898 | -0.15 | 82.072
7 | 1.606 | 0.02 | -0.151 | 80.276
7.5 | 1.644 | 0.02101 | -0.152 | 78.267
8 | 1.673 | 0.02223 | -0.154 | 75.239
8.5 | 1.684 | 0.02356 | -0.155 | 71.482
9 | 1.67 | 0.02556 | -0.156 | 65.327
9.5 | 1.608 | 0.0269 | -0.158 | 59.776
10 | 1.389 | 0.02908 | -0.159 | 47.761
10.5 | 1.04 | 0.0322 | -0.16 | 32.307
11 | 1.072 | 0.03191 | -0.161 | 33.602
11.5 | 1.103 | 0.03456 | -0.162 | 31.922
12 | 1.133 | 0.03773 | -0.163 | 30.035
12.5 | 1.165 | 0.03708 | -0.165 | 31.425
13 | 1.195 | 0.04003 | -0.166 | 29.861
13.5 | 1.225 | 0.04392 | -0.167 | 27.882

## 112. Re 10M Mach 0.50 (2)
BIGFOIL.COM POLAR EXPORT
NACA66-719 a=0.6
NACA66-719 a=0.6 |  |  |  | Cl Max: | 1.4542 | at alpha= | 15.5 | deg
XFOIL ncrit=9 |  |  |  | L/D Max: | 293.645 | at alpha= | 3.5 | deg
Re: | 10000000 |  |  | Cd Min: | 0.17559 | at alpha= | 20 | deg
Mach: | 0.5 |  |  | Cl=0 at alpha= | -5.4738 | deg
|  |  |  | @ Cl=0.1, Cd= | 0.0065078
|  |  |  | @ Cl=0.4, Cd= | 0.0057795
|  |  |  | @ Cl=0.6, Cd= | 0.0054822
alpha (deg) | Cl | Cd | Cm | Cl/Cd
-14 | -0.0547 | 0.09929 | -0.1607 | -0.55091
-13.5 | -0.0591 | 0.09017 | -0.1662 | -0.65543
-13 | -0.0691 | 0.08081 | -0.1719 | -0.85509
-12.5 | -0.1129 | 0.06778 | -0.1799 | -1.6657
-12 | -0.1611 | 0.05277 | -0.1901 | -3.0529
-11.5 | -0.2051 | 0.0403 | -0.1997 | -5.0893
-11 | -0.248 | 0.0326 | -0.201 | -7.6074
-10.5 | -0.2892 | 0.0267 | -0.1974 | -10.8315
-10 | -0.3257 | 0.02189 | -0.1902 | -14.8789
-9.5 | -0.3641 | 0.01721 | -0.1799 | -21.1563
-9 | -0.389 | 0.0128 | -0.1683 | -30.3906
-8.5 | -0.3862 | 0.00974 | -0.1582 | -39.6509
-8 | -0.3373 | 0.00867 | -0.153 | -38.9043
-7.5 | -0.2707 | 0.00828 | -0.1505 | -32.6932
-7 | -0.205 | 0.00789 | -0.1484 | -25.9823
-6.5 | -0.1395 | 0.00746 | -0.1467 | -18.6997
-6 | -0.0717 | 0.00714 | -0.1457 | -10.042
-5.5 | -0.0036 | 0.00686 | -0.1451 | -0.52478
-5 | 0.065 | 0.00662 | -0.145 | 9.8187
-4.5 | 0.1336 | 0.0064 | -0.1451 | 20.875
-4 | 0.2022 | 0.00619 | -0.1455 | 32.6656
-3.5 | 0.2714 | 0.00603 | -0.1462 | 45.0083
-3 | 0.3407 | 0.0059 | -0.1471 | 57.7458
-2.5 | 0.4096 | 0.00576 | -0.1482 | 71.1111
-2 | 0.4787 | 0.00565 | -0.1493 | 84.7257
-1.5 | 0.548 | 0.00555 | -0.1506 | 98.7387
-1 | 0.617 | 0.00546 | -0.152 | 113.0037
0 | 0.747 | 0.0049 | -0.1533 | 152.449
0.5 | 0.8049 | 0.00435 | -0.1529 | 185.0345
1 | 0.8657 | 0.00384 | -0.153 | 225.4427
1.5 | 0.9367 | 0.00383 | -0.1547 | 244.5692
2 | 1.0075 | 0.00383 | -0.1562 | 263.0548
2.5 | 1.0771 | 0.00386 | -0.1574 | 279.0415
3 | 1.1428 | 0.00395 | -0.1577 | 289.3165
3.5 | 1.1922 | 0.00406 | -0.1545 | 293.6453
4 | 1.2436 | 0.00428 | -0.1517 | 290.5607
4.5 | 1.2138 | 0.00594 | -0.134 | 204.3434
5 | 1.15 | 0.00913 | -0.112 | 125.9584
5.5 | 1.1044 | 0.0126 | -0.0948 | 87.6508
6 | 1.0786 | 0.01592 | -0.0816 | 67.7513
6.5 | 1.0639 | 0.01913 | -0.0708 | 55.6142
7 | 1.0417 | 0.02288 | -0.0597 | 45.5288
7.5 | 1.0344 | 0.02627 | -0.0512 | 39.3757
8 | 1.0535 | 0.02868 | -0.0461 | 36.7329
8.5 | 1.0678 | 0.03149 | -0.0408 | 33.9092
9 | 1.0678 | 0.03517 | -0.0344 | 30.3611
9.5 | 1.0733 | 0.03884 | -0.0289 | 27.6339
10 | 1.1086 | 0.04105 | -0.0263 | 27.0061
10.5 | 1.1458 | 0.04307 | -0.0237 | 26.6032
11 | 1.1982 | 0.04571 | -0.0248 | 26.2131
11.5 | 1.2881 | 0.04981 | -0.0343 | 25.8603
12.5 | 1.3602 | 0.05561 | -0.0299 | 24.4596
13 | 1.3883 | 0.05875 | -0.0266 | 23.6306
13.5 | 1.4126 | 0.06208 | -0.023 | 22.7545
14 | 1.436 | 0.06545 | -0.0192 | 21.9404
14.5 | 1.4478 | 0.06928 | -0.0143 | 20.8978
15 | 1.4512 | 0.07354 | -0.009 | 19.7335
15.5 | 1.4542 | 0.0792 | -0.0058 | 18.3611
16 | 1.45 | 0.08627 | -0.0038 | 16.8077
16.5 | 1.4337 | 0.09498 | -0.0033 | 15.0948
17 | 1.4137 | 0.10468 | -0.004 | 13.505
17.5 | 1.39 | 0.11521 | -0.0062 | 12.0649
18 | 1.3614 | 0.12677 | -0.0099 | 10.7391
18.5 | 1.3335 | 0.13868 | -0.0148 | 9.6157
19 | 1.3087 | 0.15073 | -0.0208 | 8.6824
19.5 | 1.2848 | 0.16308 | -0.0278 | 7.8783
20 | 1.2625 | 0.17559 | -0.0356 | 7.19

## 113. Re 12M Mach 0.00 (1)
BIGFOIL.COM POLAR EXPORT
NACA66-719 a=0.6
NACA66-719 a=0.6 |  |  |  | Cl Max: | 1.832 | at alpha= | 13.5 | deg
JavaFoil+Calcfoil stall+Eppler ext transition |  |  |  | L/D Max: | 135.828 | at alpha= | 2.5 | deg
Re: | 12000000 |  |  | Cd Min: | 0.00453 | at alpha= | -0.5 | deg
Mach: | 0 |  |  | Cl=0 at alpha= | -5.0403 | deg
|  |  |  | @ Cl=0.1, Cd= | 0.0057961
|  |  |  | @ Cl=0.4, Cd= | 0.0053505
|  |  |  | @ Cl=0.6, Cd= | 0.0049322
alpha (deg) | Cl | Cd | Cm | Cl/Cd
-20 | -0.601 | 0.16032 | -0.035 | -3.749
-19.5 | -0.615 | 0.15123 | -0.036 | -4.065
-19 | -0.627 | 0.14641 | -0.036 | -4.281
-18.5 | -0.638 | 0.14019 | -0.037 | -4.553
-18 | -0.648 | 0.13289 | -0.037 | -4.879
-17.5 | -0.657 | 0.12564 | -0.038 | -5.23
-17 | -0.664 | 0.1192 | -0.04 | -5.574
-16.5 | -0.669 | 0.11313 | -0.041 | -5.917
-16 | -0.672 | 0.10691 | -0.042 | -6.286
-15.5 | -0.672 | 0.10153 | -0.043 | -6.618
-15 | -0.669 | 0.09703 | -0.043 | -6.889
-14.5 | -0.664 | 0.09082 | -0.045 | -7.306
-14 | -0.657 | 0.08328 | -0.048 | -7.888
-13.5 | -0.649 | 0.07467 | -0.052 | -8.688
-13 | -0.629 | 0.07357 | -0.051 | -8.556
-12.5 | -0.614 | 0.06622 | -0.055 | -9.271
-12 | -0.611 | 0.04738 | -0.065 | -12.905
-11.5 | -0.655 | 0.01372 | -0.082 | -47.743
-11 | -0.632 | 0.01094 | -0.085 | -57.707
-10.5 | -0.598 | 0.00965 | -0.088 | -61.996
-10 | -0.557 | 0.00903 | -0.089 | -61.685
-9.5 | -0.512 | 0.00863 | -0.091 | -59.32
-9 | -0.464 | 0.00768 | -0.093 | -60.381
-8.5 | -0.411 | 0.00791 | -0.094 | -52.013
-8 | -0.355 | 0.00708 | -0.096 | -50.172
-7.5 | -0.298 | 0.00682 | -0.097 | -43.673
-7 | -0.239 | 0.00665 | -0.098 | -35.919
-6.5 | -0.179 | 0.00652 | -0.1 | -27.49
-6 | -0.119 | 0.00627 | -0.101 | -18.92
-5.5 | -0.057 | 0.00615 | -0.103 | -9.313
-5 | 0.005 | 0.00601 | -0.104 | 0.754
-4.5 | 0.067 | 0.00586 | -0.105 | 11.394
-4 | 0.129 | 0.00574 | -0.107 | 22.552
-3.5 | 0.192 | 0.00562 | -0.108 | 34.179
-3 | 0.255 | 0.00557 | -0.109 | 45.804
-2.5 | 0.318 | 0.00554 | -0.111 | 57.513
-2 | 0.383 | 0.00548 | -0.112 | 69.877
-1.5 | 0.446 | 0.005 | -0.113 | 89.267
-1 | 0.509 | 0.0053 | -0.114 | 96.025
-0.5 | 0.572 | 0.00453 | -0.116 | 126.355
0 | 0.627 | 0.00532 | -0.116 | 117.83
0.5 | 0.688 | 0.0056 | -0.117 | 122.715
1 | 0.748 | 0.00557 | -0.118 | 134.212
1.5 | 0.809 | 0.00597 | -0.119 | 135.47
2 | 0.869 | 0.0064 | -0.121 | 135.75
2.5 | 0.929 | 0.00684 | -0.122 | 135.828
3 | 0.989 | 0.00738 | -0.123 | 133.971
3.5 | 1.049 | 0.00788 | -0.124 | 133.154
4 | 1.109 | 0.00837 | -0.125 | 132.477
4.5 | 1.169 | 0.0089 | -0.127 | 131.282
5 | 1.217 | 0.00958 | -0.128 | 127.077
5.5 | 1.273 | 0.01023 | -0.129 | 124.391
6 | 1.328 | 0.01081 | -0.13 | 122.861
6.5 | 1.38 | 0.01344 | -0.131 | 102.732
7 | 1.432 | 0.01404 | -0.132 | 101.943
7.5 | 1.481 | 0.01458 | -0.133 | 101.574
8 | 1.529 | 0.01517 | -0.135 | 100.732
8.5 | 1.574 | 0.01579 | -0.136 | 99.674
9 | 1.616 | 0.01644 | -0.137 | 98.33
9.5 | 1.656 | 0.0171 | -0.138 | 96.831
10 | 1.693 | 0.01783 | -0.139 | 94.951
10.5 | 1.726 | 0.01857 | -0.14 | 92.915
11 | 1.756 | 0.01944 | -0.141 | 90.322
11.5 | 1.782 | 0.02025 | -0.142 | 88
12 | 1.803 | 0.0211 | -0.143 | 85.448
12.5 | 1.817 | 0.02202 | -0.144 | 82.538
13 | 1.827 | 0.02303 | -0.145 | 79.344
13.5 | 1.832 | 0.02403 | -0.146 | 76.239
14 | 1.832 | 0.02512 | -0.147 | 72.945
14.5 | 1.828 | 0.02617 | -0.148 | 69.825
15 | 1.818 | 0.02737 | -0.149 | 66.43
15.5 | 1.805 | 0.02843 | -0.15 | 63.509
16 | 1.787 | 0.02984 | -0.151 | 59.908
16.5 | 1.766 | 0.0314 | -0.152 | 56.244
17 | 1.739 | 0.03301 | -0.153 | 52.682
17.5 | 1.706 | 0.03449 | -0.154 | 49.449
18 | 1.669 | 0.03623 | -0.155 | 46.053
18.5 | 1.63 | 0.03792 | -0.155 | 42.968

## 114. Re 12M Mach 0.00 (2)
BIGFOIL.COM POLAR EXPORT
NACA66-719 a=0.6
NACA66-719 a=0.6 |  |  |  | Cl Max: | 1.7211 | at alpha= | 20 | deg
XFOIL ncrit=9 |  |  |  | L/D Max: | 289.611 | at alpha= | 3 | deg
Re: | 12000000 |  |  | Cd Min: | 0.06732 | at alpha= | 20 | deg
Mach: | 0 |  |  | Cl=0 at alpha= | -5.3111 | deg
|  |  |  | @ Cl=0.1, Cd= | 0.0056674
|  |  |  | @ Cl=0.4, Cd= | 0.0050501
|  |  |  | @ Cl=0.6, Cd= | 0.0044346
alpha (deg) | Cl | Cd | Cm | Cl/Cd
-20 | -1.1823 | 0.02793 | -0.1446 | -42.3308
-19.5 | -1.1733 | 0.0253 | -0.143 | -46.3755
-19 | -1.1548 | 0.02344 | -0.1415 | -49.2662
-18.5 | -1.1404 | 0.02145 | -0.1392 | -53.1655
-18 | -1.1203 | 0.01989 | -0.137 | -56.3248
-17.5 | -1.0976 | 0.01851 | -0.1347 | -59.2977
-17 | -1.0723 | 0.0173 | -0.1323 | -61.9827
-16.5 | -1.0449 | 0.01625 | -0.1298 | -64.3015
-16 | -1.016 | 0.01527 | -0.1273 | -66.5357
-15.5 | -0.9848 | 0.01444 | -0.1248 | -68.1994
-15 | -0.9524 | 0.01369 | -0.1223 | -69.569
-14.5 | -0.9203 | 0.01294 | -0.1195 | -71.1206
-14 | -0.8882 | 0.01228 | -0.1163 | -72.329
-13.5 | -0.8565 | 0.01175 | -0.1128 | -72.8936
-13 | -0.8136 | 0.01121 | -0.1114 | -72.5781
-12.5 | -0.7684 | 0.01066 | -0.1104 | -72.0826
-12 | -0.7211 | 0.01016 | -0.1097 | -70.9744
-11.5 | -0.6729 | 0.00966 | -0.1092 | -69.6584
-11 | -0.6228 | 0.00922 | -0.1089 | -67.5488
-10.5 | -0.5722 | 0.00877 | -0.1087 | -65.2452
-10 | -0.5283 | 0.00786 | -0.1074 | -67.2137
-9.5 | -0.4744 | 0.00756 | -0.1078 | -62.7513
-9 | -0.4197 | 0.00728 | -0.1083 | -57.6511
-8.5 | -0.3639 | 0.00706 | -0.109 | -51.5439
-8 | -0.3075 | 0.00686 | -0.1098 | -44.8251
-7.5 | -0.2511 | 0.00665 | -0.1106 | -37.7594
-7 | -0.1946 | 0.00644 | -0.1114 | -30.2174
-6.5 | -0.1373 | 0.00628 | -0.1124 | -21.8631
-5.5 | -0.0218 | 0.00599 | -0.1145 | -3.6394
-5 | 0.0359 | 0.00583 | -0.1156 | 6.1578
-4.5 | 0.0943 | 0.00568 | -0.1167 | 16.6021
-4 | 0.153 | 0.00555 | -0.118 | 27.5676
-3.5 | 0.2119 | 0.00543 | -0.1193 | 39.0239
-3 | 0.2707 | 0.0053 | -0.1206 | 51.0755
-2.5 | 0.3299 | 0.00518 | -0.122 | 63.6873
-2 | 0.3893 | 0.00507 | -0.1235 | 76.785
-1.5 | 0.4485 | 0.00496 | -0.1249 | 90.4234
-1 | 0.5073 | 0.00486 | -0.1262 | 104.3827
-0.5 | 0.5642 | 0.00462 | -0.1273 | 122.1212
0 | 0.6202 | 0.00433 | -0.1282 | 143.2333
0.5 | 0.6765 | 0.00395 | -0.1293 | 171.2658
1 | 0.731 | 0.00332 | -0.1302 | 220.1807
1.5 | 0.7904 | 0.00322 | -0.1318 | 245.4658
2 | 0.8494 | 0.00325 | -0.1333 | 261.3538
2.5 | 0.9084 | 0.00329 | -0.1347 | 276.1094
3 | 0.9673 | 0.00334 | -0.1362 | 289.6108
4 | 1.0296 | 0.00482 | -0.128 | 213.61
4.5 | 1.0015 | 0.00597 | -0.1117 | 167.7554
5 | 0.973 | 0.00792 | -0.097 | 122.8535
5.5 | 0.9636 | 0.00988 | -0.0867 | 97.5304
6 | 0.9742 | 0.01142 | -0.0802 | 85.3065
6.5 | 0.9803 | 0.01327 | -0.0734 | 73.8734
7 | 0.9895 | 0.01518 | -0.0673 | 65.1845
7.5 | 1.0007 | 0.01709 | -0.0618 | 58.5547
8 | 1.0139 | 0.01903 | -0.0568 | 53.279
9 | 1.0562 | 0.02245 | -0.0496 | 47.0468
9.5 | 1.0823 | 0.02396 | -0.0468 | 45.1711
10 | 1.1156 | 0.02516 | -0.0451 | 44.3402
10.5 | 1.1457 | 0.02643 | -0.0429 | 43.3485
11 | 1.2089 | 0.02782 | -0.048 | 43.4543
11.5 | 1.2957 | 0.02966 | -0.0587 | 43.6851
12.5 | 1.3743 | 0.03304 | -0.0593 | 41.595
13 | 1.4081 | 0.03443 | -0.0582 | 40.8975
13.5 | 1.4366 | 0.03625 | -0.0566 | 39.6303
14 | 1.4655 | 0.03804 | -0.0552 | 38.5252
14.5 | 1.4967 | 0.03963 | -0.054 | 37.7668
15 | 1.5221 | 0.0417 | -0.0524 | 36.5012
15.5 | 1.5503 | 0.04352 | -0.051 | 35.6227
16 | 1.576 | 0.04557 | -0.0495 | 34.5842
16.5 | 1.5966 | 0.04803 | -0.0477 | 33.2417
17 | 1.6227 | 0.05002 | -0.0464 | 32.441
17.5 | 1.6413 | 0.05273 | -0.0447 | 31.1265
18 | 1.6643 | 0.05501 | -0.0434 | 30.2545
18.5 | 1.6759 | 0.05831 | -0.0413 | 28.7412
19 | 1.6942 | 0.06098 | -0.0398 | 27.7829
19.5 | 1.7088 | 0.06404 | -0.0383 | 26.6833
20 | 1.7211 | 0.06732 | -0.0367 | 25.566

## 115. Re 12M Mach 0.10 (1)
BIGFOIL.COM POLAR EXPORT
NACA66-719 a=0.6
NACA66-719 a=0.6 |  |  |  | Cl Max: | 1.824 | at alpha= | 13.5 | deg
JavaFoil+Calcfoil stall+Eppler ext transition |  |  |  | L/D Max: | 135.946 | at alpha= | 1.5 | deg
Re: | 12000000 |  |  | Cd Min: | 0.00456 | at alpha= | -0.5 | deg
Mach: | 0.1 |  |  | Cl=0 at alpha= | -5.0397 | deg
|  |  |  | @ Cl=0.1, Cd= | 0.0058519
|  |  |  | @ Cl=0.4, Cd= | 0.0053662
|  |  |  | @ Cl=0.6, Cd= | 0.0049054
alpha (deg) | Cl | Cd | Cm | Cl/Cd
-16.5 | -0.644 | 0.11489 | -0.04 | -5.605
-16 | -0.65 | 0.10947 | -0.041 | -5.934
-15.5 | -0.653 | 0.10344 | -0.042 | -6.308
-15 | -0.653 | 0.09742 | -0.044 | -6.701
-14.5 | -0.649 | 0.09307 | -0.044 | -6.975
-14 | -0.645 | 0.08505 | -0.047 | -7.584
-13.5 | -0.634 | 0.08108 | -0.048 | -7.822
-13 | -0.621 | 0.07566 | -0.05 | -8.211
-12.5 | -0.606 | 0.06946 | -0.053 | -8.722
-12 | -0.59 | 0.06056 | -0.058 | -9.748
-11.5 | -0.655 | 0.01325 | -0.083 | -49.442
-11 | -0.627 | 0.01156 | -0.085 | -54.227
-10.5 | -0.597 | 0.00985 | -0.088 | -60.57
-10 | -0.557 | 0.00922 | -0.09 | -60.374
-9.5 | -0.512 | 0.00871 | -0.091 | -58.804
-9 | -0.464 | 0.00775 | -0.093 | -59.906
-8.5 | -0.413 | 0.00802 | -0.095 | -51.457
-8 | -0.356 | 0.00705 | -0.096 | -50.554
-7.5 | -0.299 | 0.00693 | -0.098 | -43.095
-7 | -0.24 | 0.00666 | -0.099 | -36.022
-6.5 | -0.18 | 0.0065 | -0.1 | -27.703
-6 | -0.119 | 0.00637 | -0.102 | -18.701
-5.5 | -0.058 | 0.0062 | -0.103 | -9.292
-5 | 0.005 | 0.00604 | -0.104 | 0.753
-4.5 | 0.067 | 0.00592 | -0.106 | 11.332
-4 | 0.13 | 0.00579 | -0.107 | 22.464
-3.5 | 0.193 | 0.00565 | -0.109 | 34.162
-3 | 0.256 | 0.00556 | -0.11 | 46.114
-2.5 | 0.32 | 0.00559 | -0.111 | 57.252
-2 | 0.385 | 0.00549 | -0.113 | 70.084
-1.5 | 0.448 | 0.00497 | -0.114 | 90.129
-1 | 0.512 | 0.00533 | -0.115 | 95.909
-0.5 | 0.575 | 0.00456 | -0.116 | 126.123
0 | 0.63 | 0.00532 | -0.117 | 118.489
0.5 | 0.691 | 0.00565 | -0.118 | 122.382
1 | 0.752 | 0.00561 | -0.119 | 133.995
1.5 | 0.813 | 0.00598 | -0.12 | 135.946
2 | 0.873 | 0.00645 | -0.121 | 135.282
2.5 | 0.934 | 0.00688 | -0.122 | 135.683
3 | 0.994 | 0.00745 | -0.124 | 133.443
3.5 | 1.054 | 0.00795 | -0.125 | 132.607
4 | 1.114 | 0.00842 | -0.126 | 132.254
4.5 | 1.174 | 0.00897 | -0.127 | 130.83
5 | 1.223 | 0.00966 | -0.128 | 126.621
5.5 | 1.279 | 0.01033 | -0.129 | 123.785
6 | 1.334 | 0.01092 | -0.131 | 122.189
6.5 | 1.386 | 0.01355 | -0.132 | 102.294
7 | 1.438 | 0.01417 | -0.133 | 101.464
7.5 | 1.487 | 0.01476 | -0.134 | 100.779
8 | 1.535 | 0.01537 | -0.135 | 99.845
8.5 | 1.579 | 0.01597 | -0.136 | 98.896
9 | 1.622 | 0.01663 | -0.137 | 97.491
9.5 | 1.661 | 0.01728 | -0.139 | 96.155
10 | 1.697 | 0.01808 | -0.14 | 93.853
10.5 | 1.729 | 0.01881 | -0.141 | 91.96
11 | 1.758 | 0.01971 | -0.142 | 89.205
11.5 | 1.784 | 0.02057 | -0.143 | 86.706
12 | 1.802 | 0.02139 | -0.144 | 84.28
12.5 | 1.815 | 0.02236 | -0.145 | 81.159
13 | 1.822 | 0.0234 | -0.146 | 77.854
13.5 | 1.824 | 0.02436 | -0.147 | 74.873
14 | 1.821 | 0.02552 | -0.148 | 71.344
14.5 | 1.813 | 0.0266 | -0.149 | 68.163
15 | 1.8 | 0.02793 | -0.15 | 64.436
15.5 | 1.782 | 0.02919 | -0.151 | 61.053
16 | 1.76 | 0.03054 | -0.152 | 57.647
16.5 | 1.734 | 0.03209 | -0.153 | 54.037
17 | 1.702 | 0.03402 | -0.154 | 50.018
17.5 | 1.663 | 0.03553 | -0.154 | 46.801
18 | 1.62 | 0.03718 | -0.155 | 43.574
18.5 | 1.575 | 0.03946 | -0.156 | 39.919

## 116. Re 12M Mach 0.10 (2)
BIGFOIL.COM POLAR EXPORT
NACA66-719 a=0.6
NACA66-719 a=0.6 |  |  |  | Cl Max: | 1.7197 | at alpha= | 20 | deg
XFOIL ncrit=9 |  |  |  | L/D Max: | 290.687 | at alpha= | 3 | deg
Re: | 12000000 |  |  | Cd Min: | 0.06903 | at alpha= | 20 | deg
Mach: | 0.1 |  |  | Cl=0 at alpha= | -5.3153 | deg
|  |  |  | @ Cl=0.1, Cd= | 0.0056799
|  |  |  | @ Cl=0.4, Cd= | 0.0050656
|  |  |  | @ Cl=0.6, Cd= | 0.0044407
alpha (deg) | Cl | Cd | Cm | Cl/Cd
-20 | -1.1566 | 0.03091 | -0.1494 | -37.4183
-19.5 | -1.1529 | 0.02766 | -0.1481 | -41.6811
-19 | -1.1395 | 0.02528 | -0.1466 | -45.0752
-18.5 | -1.1292 | 0.02291 | -0.1443 | -49.2885
-18 | -1.1121 | 0.02107 | -0.142 | -52.7812
-17.5 | -1.0916 | 0.01947 | -0.1395 | -56.0657
-17 | -1.0682 | 0.01809 | -0.1369 | -59.0492
-16.5 | -1.0419 | 0.01691 | -0.1343 | -61.6144
-16 | -1.0142 | 0.01582 | -0.1316 | -64.1087
-15.5 | -0.9839 | 0.0149 | -0.1289 | -66.0336
-15 | -0.9518 | 0.01408 | -0.1262 | -67.5994
-14.5 | -0.9197 | 0.01328 | -0.1233 | -69.2545
-14 | -0.8864 | 0.01259 | -0.1202 | -70.4051
-13.5 | -0.8552 | 0.01195 | -0.1165 | -71.5649
-13 | -0.8164 | 0.01142 | -0.1141 | -71.4886
-12.5 | -0.7716 | 0.01084 | -0.1128 | -71.1808
-12 | -0.7243 | 0.01032 | -0.1119 | -70.1841
-11.5 | -0.6761 | 0.00979 | -0.1111 | -69.0603
-11 | -0.626 | 0.00932 | -0.1107 | -67.1674
-10.5 | -0.5745 | 0.0089 | -0.1105 | -64.5506
-10 | -0.5296 | 0.00803 | -0.1092 | -65.9527
-9.5 | -0.477 | 0.00762 | -0.1092 | -62.5984
-9 | -0.4222 | 0.00732 | -0.1095 | -57.6776
-8.5 | -0.366 | 0.00709 | -0.1101 | -51.622
-8 | -0.3093 | 0.00689 | -0.1109 | -44.8911
-7.5 | -0.2524 | 0.00668 | -0.1116 | -37.7844
-7 | -0.1955 | 0.00647 | -0.1124 | -30.2164
-6.5 | -0.1378 | 0.0063 | -0.1133 | -21.873
-6 | -0.0798 | 0.00615 | -0.1143 | -12.9756
-5.5 | -0.0215 | 0.00601 | -0.1154 | -3.5774
-5 | 0.0367 | 0.00584 | -0.1164 | 6.2842
-4.5 | 0.0954 | 0.00569 | -0.1176 | 16.7663
-4 | 0.1545 | 0.00556 | -0.1189 | 27.7878
-3.5 | 0.2138 | 0.00544 | -0.1202 | 39.3015
-3 | 0.273 | 0.00531 | -0.1215 | 51.4124
-2.5 | 0.3324 | 0.00519 | -0.1228 | 64.0462
-2 | 0.3922 | 0.00508 | -0.1243 | 77.2047
-1.5 | 0.4518 | 0.00497 | -0.1257 | 90.9054
-1 | 0.5109 | 0.00487 | -0.1271 | 104.9076
-0.5 | 0.5681 | 0.00463 | -0.1281 | 122.6998
0.5 | 0.681 | 0.00396 | -0.1302 | 171.9697
1 | 0.7358 | 0.00333 | -0.1311 | 220.961
1.5 | 0.7956 | 0.00323 | -0.1326 | 246.3158
2 | 0.8551 | 0.00325 | -0.1341 | 263.1077
2.5 | 0.9144 | 0.0033 | -0.1356 | 277.0909
3 | 0.9738 | 0.00335 | -0.1371 | 290.6866
3.5 | 1.0267 | 0.00359 | -0.1373 | 285.9889
4 | 1.0356 | 0.00481 | -0.1286 | 215.3015
4.5 | 1.0083 | 0.00595 | -0.1124 | 169.4622
5 | 0.9757 | 0.00802 | -0.097 | 121.6584
6.5 | 0.9801 | 0.01355 | -0.0728 | 72.3321
7 | 0.9901 | 0.01544 | -0.0668 | 64.1256
7.5 | 1.0019 | 0.01737 | -0.0614 | 57.6799
8 | 1.0142 | 0.01939 | -0.0563 | 52.3053
8.5 | 1.0343 | 0.02112 | -0.0524 | 48.9725
9 | 1.0563 | 0.02286 | -0.049 | 46.2073
9.5 | 1.0829 | 0.02437 | -0.0462 | 44.4358
10 | 1.114 | 0.02576 | -0.0442 | 43.2453
10.5 | 1.1467 | 0.02689 | -0.0423 | 42.6441
11 | 1.2097 | 0.0283 | -0.0472 | 42.7456
11.5 | 1.2963 | 0.03028 | -0.0578 | 42.8104
12.5 | 1.3761 | 0.03365 | -0.0584 | 40.8945
13 | 1.4096 | 0.03512 | -0.0572 | 40.1367
13.5 | 1.437 | 0.03708 | -0.0555 | 38.754
14 | 1.4678 | 0.03876 | -0.0542 | 37.8689
14.5 | 1.4956 | 0.04068 | -0.0526 | 36.765
15 | 1.5237 | 0.04258 | -0.0511 | 35.7844
15.5 | 1.5524 | 0.0444 | -0.0497 | 34.964
16 | 1.5738 | 0.0469 | -0.0479 | 33.5565
16.5 | 1.5989 | 0.04901 | -0.0463 | 32.624
17 | 1.6197 | 0.05155 | -0.0446 | 31.42
17.5 | 1.6426 | 0.05392 | -0.0431 | 30.4636
18 | 1.6603 | 0.05678 | -0.0414 | 29.2409
18.5 | 1.677 | 0.05962 | -0.0396 | 28.1281
19 | 1.6903 | 0.06285 | -0.0377 | 26.8942
19.5 | 1.7062 | 0.06586 | -0.0362 | 25.9065
20 | 1.7197 | 0.06903 | -0.0346 | 24.9124

## 117. Re 12M Mach 0.25 (1)
BIGFOIL.COM POLAR EXPORT
NACA66-719 a=0.6
NACA66-719 a=0.6 |  |  |  | Cl Max: | 1.786 | at alpha= | 12 | deg
JavaFoil+Calcfoil stall+Eppler ext transition |  |  |  | L/D Max: | 134.755 | at alpha= | 1.5 | deg
Re: | 12000000 |  |  | Cd Min: | 0.0046 | at alpha= | -0.5 | deg
Mach: | 0.25 |  |  | Cl=0 at alpha= | -5.0391 | deg
|  |  |  | @ Cl=0.1, Cd= | 0.0059822
|  |  |  | @ Cl=0.4, Cd= | 0.0054488
|  |  |  | @ Cl=0.6, Cd= | 0.0047302
alpha (deg) | Cl | Cd | Cm | Cl/Cd
-18 | -0.283 | 0.15065 | -0.036 | -1.879
-17.5 | -0.333 | 0.14133 | -0.037 | -2.357
-17 | -0.378 | 0.13403 | -0.038 | -2.819
-16.5 | -0.418 | 0.12631 | -0.039 | -3.31
-16 | -0.454 | 0.11895 | -0.039 | -3.816
-15.5 | -0.485 | 0.11162 | -0.04 | -4.347
-15 | -0.511 | 0.10484 | -0.041 | -4.878
-14.5 | -0.532 | 0.09914 | -0.042 | -5.368
-14 | -0.548 | 0.0931 | -0.044 | -5.884
-13.5 | -0.557 | 0.08854 | -0.044 | -6.29
-13 | -0.561 | 0.08195 | -0.046 | -6.844
-12.5 | -0.557 | 0.07806 | -0.047 | -7.142
-12 | -0.549 | 0.07279 | -0.049 | -7.542
-11.5 | -0.535 | 0.06717 | -0.052 | -7.969
-11 | -0.518 | 0.05989 | -0.057 | -8.655
-10.5 | -0.52 | 0.03613 | -0.074 | -14.396
-10 | -0.547 | 0.01098 | -0.09 | -49.768
-9.5 | -0.512 | 0.00943 | -0.093 | -54.276
-9 | -0.467 | 0.00875 | -0.095 | -53.391
-8.5 | -0.417 | 0.0073 | -0.097 | -57.104
-8 | -0.363 | 0.00795 | -0.099 | -45.64
-7.5 | -0.305 | 0.00714 | -0.1 | -42.702
-7 | -0.245 | 0.00686 | -0.102 | -35.737
-6.5 | -0.184 | 0.00668 | -0.103 | -27.584
-6 | -0.122 | 0.00645 | -0.104 | -18.933
-5.5 | -0.059 | 0.00633 | -0.106 | -9.327
-5 | 0.005 | 0.0061 | -0.107 | 0.765
-4.5 | 0.069 | 0.00605 | -0.109 | 11.388
-4 | 0.133 | 0.00591 | -0.11 | 22.579
-3.5 | 0.198 | 0.00574 | -0.112 | 34.526
-3 | 0.263 | 0.00567 | -0.113 | 46.477
-2.5 | 0.329 | 0.0052 | -0.114 | 63.215
-2 | 0.396 | 0.00545 | -0.115 | 72.593
-1.5 | 0.461 | 0.00543 | -0.116 | 84.765
-1 | 0.526 | 0.00537 | -0.118 | 97.965
-0.5 | 0.591 | 0.0046 | -0.119 | 128.418
0 | 0.647 | 0.00541 | -0.12 | 119.557
0.5 | 0.709 | 0.00575 | -0.121 | 123.302
1 | 0.771 | 0.00577 | -0.122 | 133.652
1.5 | 0.834 | 0.00619 | -0.123 | 134.755
2 | 0.896 | 0.00667 | -0.124 | 134.202
2.5 | 0.958 | 0.00713 | -0.126 | 134.321
3 | 1.019 | 0.00774 | -0.127 | 131.705
3.5 | 1.081 | 0.00829 | -0.128 | 130.352
4 | 1.143 | 0.0088 | -0.129 | 129.955
4.5 | 1.204 | 0.00938 | -0.13 | 128.363
5 | 1.253 | 0.01016 | -0.132 | 123.411
5.5 | 1.311 | 0.01087 | -0.133 | 120.595
6 | 1.367 | 0.01149 | -0.134 | 118.906
6.5 | 1.42 | 0.0143 | -0.135 | 99.273
7 | 1.472 | 0.01501 | -0.136 | 98.04
7.5 | 1.521 | 0.01562 | -0.137 | 97.328
8 | 1.567 | 0.01628 | -0.139 | 96.238
8.5 | 1.61 | 0.01701 | -0.14 | 94.659
9 | 1.65 | 0.0177 | -0.141 | 93.223
9.5 | 1.685 | 0.01851 | -0.142 | 91.029
10 | 1.717 | 0.01938 | -0.143 | 88.583
10.5 | 1.743 | 0.02025 | -0.144 | 86.084
11 | 1.764 | 0.02128 | -0.146 | 82.889
11.5 | 1.78 | 0.0223 | -0.147 | 79.813
12 | 1.786 | 0.02327 | -0.148 | 76.733
12.5 | 1.782 | 0.02445 | -0.149 | 72.897
13 | 1.77 | 0.02558 | -0.15 | 69.215
13.5 | 1.75 | 0.02691 | -0.151 | 65.025
14 | 1.721 | 0.02814 | -0.152 | 61.18
14.5 | 1.684 | 0.02971 | -0.153 | 56.698
15 | 1.639 | 0.0312 | -0.154 | 52.522
15.5 | 1.585 | 0.03343 | -0.155 | 47.413
16 | 1.524 | 0.03537 | -0.156 | 43.075
16.5 | 1.455 | 0.03744 | -0.156 | 38.874
17 | 1.376 | 0.04028 | -0.157 | 34.152

## 118. Re 12M Mach 0.25 (2)
BIGFOIL.COM POLAR EXPORT
NACA66-719 a=0.6
NACA66-719 a=0.6 |  |  |  | Cl Max: | 1.6768 | at alpha= | 19.5 | deg
XFOIL ncrit=9 |  |  |  | L/D Max: | 302.323 | at alpha= | 3.5 | deg
Re: | 12000000 |  |  | Cd Min: | 0.07921 | at alpha= | 20 | deg
Mach: | 0.25 |  |  | Cl=0 at alpha= | -5.3375 | deg
|  |  |  | @ Cl=0.1, Cd= | 0.0057545
|  |  |  | @ Cl=0.4, Cd= | 0.0051448
|  |  |  | @ Cl=0.6, Cd= | 0.0046608
alpha (deg) | Cl | Cd | Cm | Cl/Cd
-19 | -0.8258 | 0.06137 | -0.1527 | -13.4561
-18.5 | -0.8927 | 0.04654 | -0.163 | -19.1813
-18 | -0.931 | 0.03761 | -0.1667 | -24.7541
-17.5 | -0.9557 | 0.03152 | -0.1666 | -30.3204
-17 | -0.9676 | 0.02714 | -0.1645 | -35.6522
-16.5 | -0.9699 | 0.02377 | -0.1613 | -40.8035
-16 | -0.9651 | 0.02105 | -0.1574 | -45.848
-15.5 | -0.9506 | 0.01898 | -0.1534 | -50.0843
-15 | -0.9301 | 0.01731 | -0.1493 | -53.7319
-14.5 | -0.907 | 0.01582 | -0.145 | -57.3325
-14 | -0.878 | 0.01462 | -0.141 | -60.0547
-13.5 | -0.8449 | 0.01365 | -0.1371 | -61.8974
-13 | -0.8115 | 0.0127 | -0.1331 | -63.8976
-12.5 | -0.7775 | 0.01192 | -0.1288 | -65.2265
-12 | -0.7389 | 0.01128 | -0.1251 | -65.5053
-11.5 | -0.6917 | 0.0106 | -0.123 | -65.2547
-11 | -0.6419 | 0.00999 | -0.1214 | -64.2543
-10.5 | -0.5901 | 0.00944 | -0.1202 | -62.5106
-10 | -0.5364 | 0.00897 | -0.1193 | -59.7993
-9.5 | -0.4834 | 0.00842 | -0.1184 | -57.4109
-9 | -0.4349 | 0.00762 | -0.1168 | -57.0735
-8.5 | -0.3775 | 0.00731 | -0.1168 | -51.6416
-8 | -0.3187 | 0.00706 | -0.1171 | -45.1416
-7.5 | -0.2591 | 0.00686 | -0.1175 | -37.7697
-7 | -0.2 | 0.00663 | -0.118 | -30.1659
-6.5 | -0.1404 | 0.00643 | -0.1186 | -21.8351
-6 | -0.0803 | 0.00626 | -0.1194 | -12.8275
-5.5 | -0.0197 | 0.00609 | -0.1203 | -3.2348
-5 | 0.0409 | 0.00592 | -0.1213 | 6.9088
-4.5 | 0.1016 | 0.00575 | -0.1224 | 17.6696
-4 | 0.1627 | 0.00561 | -0.1235 | 29.0018
-3.5 | 0.224 | 0.00548 | -0.1248 | 40.8759
-3 | 0.2853 | 0.00536 | -0.1261 | 53.2276
-2.5 | 0.3466 | 0.00524 | -0.1275 | 66.145
-2 | 0.4083 | 0.00513 | -0.1289 | 79.5906
-1.5 | 0.4699 | 0.00502 | -0.1304 | 93.6056
-1 | 0.5312 | 0.00493 | -0.1318 | 107.7485
-0.5 | 0.5902 | 0.00471 | -0.1329 | 125.3079
0 | 0.648 | 0.00442 | -0.1338 | 146.6063
0.5 | 0.7061 | 0.004 | -0.1348 | 176.525
1 | 0.7623 | 0.00335 | -0.1357 | 227.5522
1.5 | 0.8245 | 0.00328 | -0.1373 | 251.372
2 | 0.8866 | 0.00329 | -0.1389 | 269.4833
2.5 | 0.9473 | 0.00336 | -0.1403 | 281.9345
3 | 1.0094 | 0.00339 | -0.1419 | 297.7581
3.5 | 1.0672 | 0.00353 | -0.1426 | 302.3229
4 | 1.0704 | 0.0047 | -0.1323 | 227.7447
4.5 | 1.0422 | 0.00591 | -0.1158 | 176.3452
5 | 1.0019 | 0.00828 | -0.0988 | 121.0024
5.5 | 0.9828 | 0.01068 | -0.0867 | 92.0225
6 | 0.9895 | 0.01251 | -0.0794 | 79.0967
6.5 | 0.9831 | 0.015 | -0.0705 | 65.54
7 | 0.9933 | 0.01703 | -0.0644 | 58.3265
7.5 | 1.0098 | 0.01892 | -0.0595 | 53.3721
8 | 1.0149 | 0.02141 | -0.0533 | 47.4031
8.5 | 1.0339 | 0.02333 | -0.0491 | 44.3163
9 | 1.055 | 0.02528 | -0.0454 | 41.7326
9.5 | 1.0816 | 0.02698 | -0.0425 | 40.089
10 | 1.1135 | 0.02849 | -0.0403 | 39.0839
10.5 | 1.1483 | 0.02973 | -0.0384 | 38.6243
11 | 1.2089 | 0.03133 | -0.0424 | 38.586
11.5 | 1.2954 | 0.03391 | -0.0529 | 38.2011
12.5 | 1.3809 | 0.03748 | -0.0534 | 36.8436
13 | 1.4105 | 0.03953 | -0.0515 | 35.6818
13.5 | 1.441 | 0.04145 | -0.0496 | 34.7648
14 | 1.4732 | 0.04327 | -0.048 | 34.0467
14.5 | 1.4991 | 0.04565 | -0.0459 | 32.839
15 | 1.5281 | 0.04775 | -0.0441 | 32.0021
15.5 | 1.5497 | 0.05044 | -0.0418 | 30.7236
16 | 1.5761 | 0.05281 | -0.0399 | 29.8447
16.5 | 1.597 | 0.0557 | -0.0378 | 28.6715
17 | 1.62 | 0.05836 | -0.0358 | 27.7587
17.5 | 1.6345 | 0.06175 | -0.0334 | 26.4696
18 | 1.6485 | 0.06523 | -0.0312 | 25.2721
18.5 | 1.665 | 0.06849 | -0.0291 | 24.3101
19 | 1.6758 | 0.07203 | -0.0267 | 23.2653
19.5 | 1.6768 | 0.07554 | -0.0226 | 22.1975
20 | 1.6742 | 0.07921 | -0.0184 | 21.1362

## 119. Re 12M Mach 0.50 (1)
BIGFOIL.COM POLAR EXPORT
NACA66-719 a=0.6
NACA66-719 a=0.6 |  |  |  | Cl Max: | 1.685 | at alpha= | 8.5 | deg
JavaFoil+Calcfoil stall+Eppler ext transition |  |  |  | L/D Max: | 146.95 | at alpha= | 0 | deg
Re: | 12000000 |  |  | Cd Min: | 0.00491 | at alpha= | 0 | deg
Mach: | 0.5 |  |  | Cl=0 at alpha= | -5.0357 | deg
|  |  |  | @ Cl=0.1, Cd= | 0.00642
|  |  |  | @ Cl=0.4, Cd= | 0.0058136
|  |  |  | @ Cl=0.6, Cd= | 0.0056817
alpha (deg) | Cl | Cd | Cm | Cl/Cd
-20 | -0.862 | 0.15591 | -0.045 | -5.531
-19.5 | -0.834 | 0.15094 | -0.046 | -5.525
-19 | -0.809 | 0.13706 | -0.048 | -5.902
-18.5 | -0.779 | 0.13124 | -0.048 | -5.937
-18 | -0.748 | 0.12846 | -0.047 | -5.825
-17.5 | -0.719 | 0.12304 | -0.047 | -5.841
-17 | -0.691 | 0.11558 | -0.048 | -5.976
-16.5 | -0.661 | 0.12251 | -0.048 | -5.394
-16 | -0.633 | 0.11364 | -0.049 | -5.57
-15.5 | -0.603 | 0.10893 | -0.048 | -5.536
-15 | -0.576 | 0.10024 | -0.051 | -5.744
-14.5 | -0.549 | 0.0918 | -0.054 | -5.979
-14 | -0.522 | 0.08379 | -0.057 | -6.234
-13.5 | -0.499 | 0.07247 | -0.063 | -6.889
-13 | -0.532 | 0.02127 | -0.088 | -24.999
-12.5 | -0.429 | 0.08837 | -0.049 | -4.86
-12 | -0.401 | 0.08093 | -0.05 | -4.952
-11.5 | -0.372 | 0.07398 | -0.051 | -5.032
-11 | -0.344 | 0.06773 | -0.054 | -5.082
-10.5 | -0.317 | 0.06092 | -0.059 | -5.204
-10 | -0.286 | 0.06646 | -0.053 | -4.302
-9.5 | -0.257 | 0.06091 | -0.054 | -4.223
-9 | -0.228 | 0.06841 | -0.05 | -3.328
-8.5 | -0.308 | 0.05542 | -0.054 | -5.55
-8 | -0.291 | 0.05037 | -0.056 | -5.773
-7.5 | -0.258 | 0.0425 | -0.069 | -6.08
-7 | -0.257 | 0.00871 | -0.112 | -29.474
-6.5 | -0.198 | 0.00628 | -0.114 | -31.568
-6 | -0.133 | 0.0068 | -0.116 | -19.584
-5.5 | -0.065 | 0.00692 | -0.118 | -9.37
-5 | 0.005 | 0.00671 | -0.119 | 0.768
-4.5 | 0.076 | 0.0065 | -0.121 | 11.743
-4 | 0.148 | 0.00626 | -0.122 | 23.691
-3.5 | 0.221 | 0.00609 | -0.124 | 36.257
-3 | 0.294 | 0.00592 | -0.125 | 49.569
-2.5 | 0.367 | 0.00584 | -0.126 | 62.814
-2 | 0.442 | 0.00578 | -0.128 | 76.568
-1.5 | 0.515 | 0.00575 | -0.129 | 89.609
-1 | 0.588 | 0.00569 | -0.131 | 103.271
-0.5 | 0.66 | 0.00564 | -0.132 | 117.163
0 | 0.722 | 0.00491 | -0.134 | 146.95
0.5 | 0.788 | 0.00632 | -0.134 | 124.654
1 | 0.857 | 0.00655 | -0.135 | 130.721
1.5 | 0.926 | 0.00707 | -0.137 | 131.026
2 | 0.995 | 0.0078 | -0.138 | 127.53
2.5 | 1.064 | 0.00843 | -0.139 | 126.184
3 | 1.132 | 0.00927 | -0.141 | 122.208
3.5 | 1.201 | 0.01004 | -0.142 | 119.609
4 | 1.269 | 0.01077 | -0.143 | 117.919
4.5 | 1.338 | 0.01164 | -0.145 | 114.936
5 | 1.386 | 0.01269 | -0.146 | 109.212
5.5 | 1.447 | 0.01369 | -0.147 | 105.722
6 | 1.504 | 0.01745 | -0.149 | 86.185
6.5 | 1.559 | 0.01843 | -0.15 | 84.597
7 | 1.606 | 0.01937 | -0.151 | 82.94
7.5 | 1.646 | 0.02037 | -0.153 | 80.772
8 | 1.674 | 0.02155 | -0.154 | 77.675
8.5 | 1.685 | 0.02276 | -0.155 | 74.058
9 | 1.671 | 0.02477 | -0.156 | 67.476
9.5 | 1.609 | 0.02601 | -0.158 | 61.844
10 | 1.39 | 0.0281 | -0.159 | 49.467
10.5 | 1.041 | 0.03117 | -0.16 | 33.399
11 | 1.073 | 0.03089 | -0.161 | 34.738
11.5 | 1.104 | 0.03354 | -0.162 | 32.919
12 | 1.134 | 0.03657 | -0.163 | 31.018
12.5 | 1.166 | 0.03588 | -0.165 | 32.508
13 | 1.197 | 0.03892 | -0.166 | 30.745
13.5 | 1.226 | 0.04247 | -0.167 | 28.862

## 120. Re 12M Mach 0.50 (2)
BIGFOIL.COM POLAR EXPORT
NACA66-719 a=0.6
NACA66-719 a=0.6 |  |  |  | Cl Max: | 1.4873 | at alpha= | 15 | deg
XFOIL ncrit=9 |  |  |  | L/D Max: | 317.839 | at alpha= | 3.5 | deg
Re: | 12000000 |  |  | Cd Min: | 0.17369 | at alpha= | 20 | deg
Mach: | 0.5 |  |  | Cl=0 at alpha= | -5.4576 | deg
|  |  |  | @ Cl=0.1, Cd= | 0.0062265
|  |  |  | @ Cl=0.4, Cd= | 0.0055403
|  |  |  | @ Cl=0.6, Cd= | 0.0052564
alpha (deg) | Cl | Cd | Cm | Cl/Cd
-14 | -0.0584 | 0.09824 | -0.1617 | -0.59446
-13.5 | -0.0657 | 0.0888 | -0.1674 | -0.73986
-13 | -0.0775 | 0.07928 | -0.1732 | -0.97755
-12.5 | -0.1239 | 0.06604 | -0.1815 | -1.8761
-12 | -0.1789 | 0.04968 | -0.1931 | -3.601
-11.5 | -0.2227 | 0.03855 | -0.201 | -5.7769
-11 | -0.2664 | 0.03126 | -0.2014 | -8.5221
-10 | -0.346 | 0.02086 | -0.1891 | -16.5868
-9.5 | -0.3787 | 0.01657 | -0.1786 | -22.8546
-9 | -0.3976 | 0.01267 | -0.1671 | -31.3812
-8.5 | -0.388 | 0.00971 | -0.1578 | -39.9588
-8 | -0.3456 | 0.00829 | -0.1518 | -41.6888
-7.5 | -0.2795 | 0.00784 | -0.1493 | -35.6505
-7 | -0.2111 | 0.00748 | -0.1475 | -28.2219
-6.5 | -0.143 | 0.00713 | -0.1462 | -20.0561
-6 | -0.075 | 0.0068 | -0.1452 | -11.0294
-5.5 | -0.0059 | 0.00654 | -0.1448 | -0.90214
-5 | 0.0636 | 0.00632 | -0.1448 | 10.0633
-4.5 | 0.1337 | 0.00614 | -0.1452 | 21.7752
-4 | 0.2025 | 0.00593 | -0.1456 | 34.1484
-3.5 | 0.2722 | 0.00577 | -0.1464 | 47.175
-3 | 0.3421 | 0.00564 | -0.1475 | 60.656
-2.5 | 0.4118 | 0.00552 | -0.1486 | 74.6014
-2 | 0.4813 | 0.0054 | -0.1499 | 89.1296
-1.5 | 0.551 | 0.00532 | -0.1513 | 103.5714
-1 | 0.6203 | 0.00523 | -0.1526 | 118.6042
-0.5 | 0.6886 | 0.00514 | -0.1539 | 133.9689
0 | 0.7508 | 0.00482 | -0.1541 | 155.7676
0.5 | 0.8148 | 0.00434 | -0.1547 | 187.7419
1 | 0.876 | 0.00365 | -0.155 | 240
1.5 | 0.9472 | 0.0036 | -0.1567 | 263.1111
2 | 1.0181 | 0.00361 | -0.1583 | 282.0222
2.5 | 1.0867 | 0.00368 | -0.1593 | 295.2989
3 | 1.1521 | 0.00377 | -0.1595 | 305.5968
3.5 | 1.2205 | 0.00384 | -0.1602 | 317.8385
4 | 1.2347 | 0.00434 | -0.15 | 284.4931
4.5 | 1.1705 | 0.00677 | -0.1263 | 172.8951
5.5 | 1.0802 | 0.01328 | -0.091 | 81.3404
6.5 | 1.0442 | 0.01978 | -0.0681 | 52.7907
7 | 1.0277 | 0.02334 | -0.0579 | 44.0317
7.5 | 1.0283 | 0.02641 | -0.0504 | 38.936
8 | 1.0477 | 0.02882 | -0.0454 | 36.3532
8.5 | 1.0634 | 0.0316 | -0.0403 | 33.6519
9 | 1.0668 | 0.03509 | -0.0341 | 30.4018
9.5 | 1.0821 | 0.03825 | -0.0295 | 28.2902
10 | 1.1219 | 0.04021 | -0.0273 | 27.901
10.5 | 1.1581 | 0.04241 | -0.0248 | 27.3072
11 | 1.1969 | 0.04434 | -0.0222 | 26.9937
11.5 | 1.2613 | 0.04766 | -0.0262 | 26.4645
12 | 1.3501 | 0.05173 | -0.0352 | 26.099
13 | 1.4114 | 0.05784 | -0.0289 | 24.4018
13.5 | 1.4398 | 0.061 | -0.0255 | 23.6033
14 | 1.4633 | 0.06454 | -0.0219 | 22.6728
14.5 | 1.4805 | 0.06852 | -0.0179 | 21.6068
15 | 1.4873 | 0.07292 | -0.0131 | 20.3963
15.5 | 1.4801 | 0.07739 | -0.0065 | 19.1252
16 | 1.473 | 0.08423 | -0.0037 | 17.4878
16.5 | 1.4564 | 0.09272 | -0.0026 | 15.7075
17 | 1.4305 | 0.10284 | -0.0032 | 13.91
17.5 | 1.4029 | 0.11367 | -0.0053 | 12.3419
18 | 1.3746 | 0.12516 | -0.0088 | 10.9827
18.5 | 1.3466 | 0.13703 | -0.0137 | 9.827
19 | 1.3216 | 0.14904 | -0.0196 | 8.8674
19.5 | 1.2979 | 0.1613 | -0.0264 | 8.0465
20 | 1.2756 | 0.17369 | -0.0341 | 7.3441

## 121. Re 14M Mach 0.00 (1)
BIGFOIL.COM POLAR EXPORT
NACA66-719 a=0.6
NACA66-719 a=0.6 |  |  |  | Cl Max: | 1.833 | at alpha= | 13.5 | deg
JavaFoil+Calcfoil stall+Eppler ext transition |  |  |  | L/D Max: | 130.925 | at alpha= | 3.5 | deg
Re: | 14000000 |  |  | Cd Min: | 0.00514 | at alpha= | -1.5 | deg
Mach: | 0 |  |  | Cl=0 at alpha= | -5.0403 | deg
|  |  |  | @ Cl=0.1, Cd= | 0.0056621
|  |  |  | @ Cl=0.4, Cd= | 0.0053517
|  |  |  | @ Cl=0.6, Cd= | 0.0057807
alpha (deg) | Cl | Cd | Cm | Cl/Cd
-17.5 | -0.657 | 0.12494 | -0.039 | -5.262
-17 | -0.665 | 0.11737 | -0.04 | -5.666
-16.5 | -0.67 | 0.1117 | -0.041 | -5.996
-16 | -0.673 | 0.10593 | -0.043 | -6.35
-15.5 | -0.673 | 0.1005 | -0.044 | -6.693
-15 | -0.67 | 0.09475 | -0.045 | -7.073
-14.5 | -0.664 | 0.08979 | -0.046 | -7.398
-14 | -0.658 | 0.0819 | -0.049 | -8.036
-13.5 | -0.651 | 0.07224 | -0.054 | -9.015
-13 | -0.646 | 0.05943 | -0.06 | -10.874
-12.5 | -0.698 | 0.01893 | -0.078 | -36.859
-12 | -0.613 | 0.04593 | -0.066 | -13.355
-11.5 | -0.66 | 0.01251 | -0.083 | -52.72
-11 | -0.633 | 0.01058 | -0.086 | -59.819
-10.5 | -0.599 | 0.00931 | -0.088 | -64.398
-10 | -0.558 | 0.00878 | -0.09 | -63.504
-9.5 | -0.512 | 0.00838 | -0.091 | -61.173
-9 | -0.465 | 0.00798 | -0.093 | -58.3
-8.5 | -0.411 | 0.00769 | -0.094 | -53.487
-8 | -0.355 | 0.00682 | -0.096 | -52.097
-7.5 | -0.298 | 0.00665 | -0.097 | -44.756
-7 | -0.239 | 0.00649 | -0.098 | -36.845
-6.5 | -0.179 | 0.00636 | -0.1 | -28.202
-6 | -0.119 | 0.00612 | -0.101 | -19.39
-5.5 | -0.057 | 0.00601 | -0.103 | -9.542
-5 | 0.005 | 0.00586 | -0.104 | 0.772
-4.5 | 0.067 | 0.00571 | -0.105 | 11.69
-4 | 0.129 | 0.00562 | -0.107 | 23.001
-3.5 | 0.192 | 0.00553 | -0.108 | 34.732
-3 | 0.255 | 0.00555 | -0.109 | 45.977
-2.5 | 0.318 | 0.00548 | -0.111 | 58.052
-2 | 0.383 | 0.00543 | -0.112 | 70.589
-1.5 | 0.446 | 0.00514 | -0.113 | 86.812
-1 | 0.509 | 0.00591 | -0.114 | 86.093
-0.5 | 0.572 | 0.00562 | -0.115 | 101.744
0 | 0.626 | 0.00593 | -0.116 | 105.613
0.5 | 0.687 | 0.00603 | -0.117 | 114.013
1 | 0.748 | 0.0063 | -0.118 | 118.756
1.5 | 0.808 | 0.00627 | -0.119 | 128.976
2 | 0.869 | 0.00669 | -0.121 | 129.761
2.5 | 0.929 | 0.00716 | -0.122 | 129.662
3 | 0.989 | 0.00758 | -0.123 | 130.552
3.5 | 1.049 | 0.00801 | -0.124 | 130.925
4 | 1.109 | 0.00852 | -0.125 | 130.193
4.5 | 1.169 | 0.00911 | -0.127 | 128.245
5 | 1.218 | 0.00967 | -0.128 | 125.898
5.5 | 1.274 | 0.01022 | -0.129 | 124.65
6 | 1.329 | 0.01076 | -0.13 | 123.524
6.5 | 1.381 | 0.0131 | -0.131 | 105.429
7 | 1.433 | 0.01369 | -0.132 | 104.698
7.5 | 1.482 | 0.01421 | -0.133 | 104.308
8 | 1.53 | 0.01481 | -0.135 | 103.279
8.5 | 1.575 | 0.01539 | -0.136 | 102.335
9 | 1.618 | 0.01598 | -0.137 | 101.198
9.5 | 1.657 | 0.01669 | -0.138 | 99.303
10 | 1.694 | 0.01739 | -0.139 | 97.427
10.5 | 1.727 | 0.01812 | -0.14 | 95.318
11 | 1.757 | 0.01891 | -0.141 | 92.91
11.5 | 1.784 | 0.01971 | -0.142 | 90.493
12 | 1.804 | 0.02059 | -0.143 | 87.626
12.5 | 1.819 | 0.02145 | -0.145 | 84.769
13 | 1.828 | 0.02242 | -0.146 | 81.551
13.5 | 1.833 | 0.02343 | -0.147 | 78.242
14 | 1.833 | 0.02438 | -0.148 | 75.181
14.5 | 1.829 | 0.0256 | -0.149 | 71.448
15 | 1.82 | 0.02669 | -0.15 | 68.175
15.5 | 1.807 | 0.0277 | -0.15 | 65.225
16 | 1.789 | 0.02906 | -0.151 | 61.564
16.5 | 1.767 | 0.03069 | -0.152 | 57.583
17 | 1.74 | 0.03227 | -0.153 | 53.919
17.5 | 1.707 | 0.03362 | -0.154 | 50.763
18 | 1.67 | 0.03524 | -0.155 | 47.389
18.5 | 1.631 | 0.03711 | -0.155 | 43.932

## 122. Re 14M Mach 0.00 (2)
BIGFOIL.COM POLAR EXPORT
NACA66-719 a=0.6
NACA66-719 a=0.6 |  |  |  | Cl Max: | 1.7456 | at alpha= | 20 | deg
XFOIL ncrit=9 |  |  |  | L/D Max: | 281.108 | at alpha= | 3 | deg
Re: | 14000000 |  |  | Cd Min: | 0.06566 | at alpha= | 20 | deg
Mach: | 0 |  |  | Cl=0 at alpha= | -5.3053 | deg
|  |  |  | @ Cl=0.1, Cd= | 0.0054768
|  |  |  | @ Cl=0.4, Cd= | 0.004896
|  |  |  | @ Cl=0.6, Cd= | 0.0043575
alpha (deg) | Cl | Cd | Cm | Cl/Cd
-20 | -1.2051 | 0.02641 | -0.1436 | -45.6304
-19.5 | -1.1937 | 0.02406 | -0.1419 | -49.6135
-19 | -1.1754 | 0.02225 | -0.1401 | -52.827
-18.5 | -1.159 | 0.02045 | -0.1378 | -56.6748
-18 | -1.1371 | 0.019 | -0.1355 | -59.8474
-17.5 | -1.1138 | 0.01769 | -0.1331 | -62.9621
-17 | -1.0871 | 0.01657 | -0.1307 | -65.6065
-16.5 | -1.0586 | 0.01559 | -0.1283 | -67.9025
-16 | -1.0294 | 0.01468 | -0.1256 | -70.1226
-15.5 | -0.9976 | 0.0139 | -0.1231 | -71.7698
-13.5 | -0.8635 | 0.01147 | -0.1117 | -75.2833
-13 | -0.8194 | 0.01092 | -0.1105 | -75.0366
-12.5 | -0.7734 | 0.0104 | -0.1096 | -74.3654
-12 | -0.7254 | 0.00993 | -0.109 | -73.0514
-11.5 | -0.6765 | 0.00944 | -0.1086 | -71.6631
-11 | -0.6264 | 0.00899 | -0.1083 | -69.6774
-10.5 | -0.5747 | 0.00859 | -0.1083 | -66.9034
-10 | -0.5235 | 0.00814 | -0.1082 | -64.312
-9.5 | -0.4768 | 0.00738 | -0.1074 | -64.607
-9 | -0.4221 | 0.0071 | -0.1079 | -59.4507
-8.5 | -0.3664 | 0.00686 | -0.1085 | -53.4111
-8 | -0.3099 | 0.00667 | -0.1094 | -46.4618
-7.5 | -0.253 | 0.00649 | -0.1102 | -38.9831
-7 | -0.1963 | 0.00629 | -0.1111 | -31.2083
-6.5 | -0.139 | 0.00611 | -0.1121 | -22.7496
-6 | -0.0811 | 0.00595 | -0.1132 | -13.6303
-5.5 | -0.0227 | 0.00581 | -0.1143 | -3.9071
-5 | 0.0356 | 0.00565 | -0.1155 | 6.3009
-4.5 | 0.094 | 0.00549 | -0.1167 | 17.122
-4 | 0.1529 | 0.00536 | -0.118 | 28.5261
-3 | 0.2711 | 0.00513 | -0.1207 | 52.846
-2.5 | 0.3304 | 0.00501 | -0.1221 | 65.9481
-2 | 0.3897 | 0.00491 | -0.1236 | 79.3686
-1.5 | 0.4486 | 0.00483 | -0.1249 | 92.8778
-1 | 0.5075 | 0.00476 | -0.1263 | 106.6176
0 | 0.6224 | 0.00426 | -0.1287 | 146.1033
0.5 | 0.6796 | 0.00393 | -0.1299 | 172.9262
1 | 0.7355 | 0.00347 | -0.131 | 211.9597
1.5 | 0.7917 | 0.00316 | -0.132 | 250.538
2 | 0.8507 | 0.00317 | -0.1335 | 268.3596
2.5 | 0.9095 | 0.00324 | -0.1349 | 280.7099
3 | 0.9642 | 0.00343 | -0.1356 | 281.1079
3.5 | 1.0037 | 0.00406 | -0.1332 | 247.2167
4 | 1.0015 | 0.0051 | -0.1221 | 196.3725
4.5 | 0.974 | 0.00648 | -0.1065 | 150.3086
5 | 0.9517 | 0.00845 | -0.0932 | 112.6272
5.5 | 0.9464 | 0.01037 | -0.0838 | 91.2633
6 | 0.9625 | 0.01176 | -0.0783 | 81.8452
6.5 | 0.9729 | 0.01348 | -0.0721 | 72.1736
7 | 0.9828 | 0.01534 | -0.0662 | 64.0678
7.5 | 0.9955 | 0.01723 | -0.0609 | 57.7771
8 | 1.0154 | 0.01885 | -0.0569 | 53.8674
8.5 | 1.0359 | 0.02056 | -0.0531 | 50.3842
9 | 1.0603 | 0.02216 | -0.05 | 47.8475
9.5 | 1.09 | 0.02352 | -0.0478 | 46.3435
10 | 1.126 | 0.02456 | -0.0464 | 45.8469
10.5 | 1.157 | 0.02589 | -0.0444 | 44.6891
11 | 1.1875 | 0.02699 | -0.0421 | 43.9978
11.5 | 1.2696 | 0.0286 | -0.0516 | 44.3916
12 | 1.3521 | 0.03052 | -0.0614 | 44.3021
13 | 1.4211 | 0.03377 | -0.06 | 42.0817
13.5 | 1.4528 | 0.0353 | -0.0586 | 41.1558
14 | 1.4797 | 0.03726 | -0.057 | 39.7128
14.5 | 1.5109 | 0.03886 | -0.0558 | 38.8806
15 | 1.5399 | 0.0406 | -0.0545 | 37.9286
15.5 | 1.5639 | 0.04276 | -0.0527 | 36.5739
16 | 1.591 | 0.04467 | -0.0513 | 35.6167
16.5 | 1.6128 | 0.04709 | -0.0497 | 34.2493
17 | 1.638 | 0.04913 | -0.0483 | 33.3401
17.5 | 1.6574 | 0.05175 | -0.0466 | 32.0271
18 | 1.6787 | 0.05419 | -0.0451 | 30.978
18.5 | 1.6947 | 0.05714 | -0.0434 | 29.6587
19 | 1.714 | 0.05972 | -0.0419 | 28.7006
19.5 | 1.7285 | 0.06284 | -0.0404 | 27.5064
20 | 1.7456 | 0.06566 | -0.0391 | 26.5854

## 123. Re 14M Mach 0.10 (1)
BIGFOIL.COM POLAR EXPORT
NACA66-719 a=0.6
NACA66-719 a=0.6 |  |  |  | Cl Max: | 1.825 | at alpha= | 13.5 | deg
JavaFoil+Calcfoil stall+Eppler ext transition |  |  |  | L/D Max: | 130.75 | at alpha= | 3.5 | deg
Re: | 14000000 |  |  | Cd Min: | 0.00491 | at alpha= | -1.5 | deg
Mach: | 0.1 |  |  | Cl=0 at alpha= | -5.0397 | deg
|  |  |  | @ Cl=0.1, Cd= | 0.0057019
|  |  |  | @ Cl=0.4, Cd= | 0.0053138
|  |  |  | @ Cl=0.6, Cd= | 0.0057796
alpha (deg) | Cl | Cd | Cm | Cl/Cd
-17 | -0.636 | 0.11894 | -0.04 | -5.35
-16.5 | -0.644 | 0.11344 | -0.041 | -5.681
-16 | -0.65 | 0.10822 | -0.041 | -6.003
-15.5 | -0.653 | 0.10218 | -0.043 | -6.391
-15 | -0.653 | 0.0964 | -0.044 | -6.778
-14.5 | -0.651 | 0.09071 | -0.046 | -7.174
-14 | -0.646 | 0.08402 | -0.048 | -7.685
-13.5 | -0.635 | 0.07992 | -0.049 | -7.946
-13 | -0.63 | 0.06742 | -0.056 | -9.345
-12.5 | -0.633 | 0.04843 | -0.065 | -13.064
-12 | -0.682 | 0.01431 | -0.081 | -47.613
-11.5 | -0.647 | 0.01493 | -0.082 | -43.371
-11 | -0.63 | 0.01092 | -0.086 | -57.686
-10.5 | -0.598 | 0.00947 | -0.088 | -63.152
-10 | -0.558 | 0.00879 | -0.09 | -63.542
-9.5 | -0.513 | 0.00848 | -0.092 | -60.507
-9 | -0.466 | 0.00812 | -0.093 | -57.454
-8.5 | -0.413 | 0.00771 | -0.095 | -53.521
-8 | -0.356 | 0.00691 | -0.096 | -51.618
-7.5 | -0.299 | 0.00676 | -0.098 | -44.222
-7 | -0.24 | 0.00649 | -0.099 | -36.955
-6.5 | -0.18 | 0.00634 | -0.1 | -28.393
-6 | -0.119 | 0.00618 | -0.102 | -19.287
-5.5 | -0.058 | 0.00607 | -0.103 | -9.49
-5 | 0.005 | 0.00592 | -0.104 | 0.768
-4.5 | 0.067 | 0.00577 | -0.106 | 11.628
-4 | 0.13 | 0.00564 | -0.107 | 23.051
-3.5 | 0.193 | 0.00559 | -0.109 | 34.578
-3 | 0.256 | 0.00551 | -0.11 | 46.529
-2.5 | 0.32 | 0.00544 | -0.111 | 58.844
-2 | 0.385 | 0.00544 | -0.113 | 70.739
-1.5 | 0.448 | 0.00491 | -0.114 | 91.337
-1 | 0.511 | 0.00589 | -0.114 | 86.798
-0.5 | 0.575 | 0.00565 | -0.115 | 101.749
0 | 0.629 | 0.00593 | -0.116 | 106.038
0.5 | 0.69 | 0.00607 | -0.118 | 113.777
1 | 0.751 | 0.00634 | -0.119 | 118.408
1.5 | 0.812 | 0.00631 | -0.12 | 128.696
2 | 0.873 | 0.00675 | -0.121 | 129.306
2.5 | 0.933 | 0.00723 | -0.122 | 129.071
3 | 0.994 | 0.00764 | -0.124 | 130.023
3.5 | 1.054 | 0.00806 | -0.125 | 130.75
4 | 1.114 | 0.00856 | -0.126 | 130.117
4.5 | 1.174 | 0.00918 | -0.127 | 127.953
5 | 1.223 | 0.00977 | -0.128 | 125.172
5.5 | 1.28 | 0.01032 | -0.13 | 124.036
6 | 1.335 | 0.01084 | -0.131 | 123.093
6.5 | 1.387 | 0.01322 | -0.132 | 104.985
7 | 1.439 | 0.01383 | -0.133 | 104.044
7.5 | 1.488 | 0.01437 | -0.134 | 103.596
8 | 1.536 | 0.01496 | -0.135 | 102.643
8.5 | 1.581 | 0.01556 | -0.136 | 101.551
9 | 1.623 | 0.01618 | -0.138 | 100.325
9.5 | 1.662 | 0.01687 | -0.139 | 98.505
10 | 1.698 | 0.01759 | -0.14 | 96.532
10.5 | 1.731 | 0.01837 | -0.141 | 94.231
11 | 1.76 | 0.01918 | -0.142 | 91.757
11.5 | 1.785 | 0.02 | -0.143 | 89.256
12 | 1.804 | 0.02083 | -0.144 | 86.605
12.5 | 1.816 | 0.02183 | -0.145 | 83.169
13 | 1.823 | 0.02279 | -0.146 | 80.015
13.5 | 1.825 | 0.02383 | -0.147 | 76.583
14 | 1.822 | 0.02485 | -0.148 | 73.337
14.5 | 1.814 | 0.02608 | -0.149 | 69.559
15 | 1.801 | 0.02723 | -0.15 | 66.159
15.5 | 1.784 | 0.02845 | -0.151 | 62.682
16 | 1.761 | 0.0298 | -0.152 | 59.108
16.5 | 1.735 | 0.03139 | -0.153 | 55.288
17 | 1.703 | 0.03309 | -0.154 | 51.462
17.5 | 1.664 | 0.03441 | -0.155 | 48.345
18 | 1.621 | 0.03638 | -0.155 | 44.558
18.5 | 1.576 | 0.03855 | -0.156 | 40.874

## 124. Re 14M Mach 0.10 (2)
BIGFOIL.COM POLAR EXPORT
NACA66-719 a=0.6
NACA66-719 a=0.6 |  |  |  | Cl Max: | 1.7398 | at alpha= | 20 | deg
XFOIL ncrit=9 |  |  |  | L/D Max: | 283.918 | at alpha= | 3 | deg
Re: | 14000000 |  |  | Cd Min: | 0.06792 | at alpha= | 20 | deg
Mach: | 0.1 |  |  | Cl=0 at alpha= | -5.3092 | deg
|  |  |  | @ Cl=0.1, Cd= | 0.0054892
|  |  |  | @ Cl=0.4, Cd= | 0.0049101
|  |  |  | @ Cl=0.6, Cd= | 0.0044083
alpha (deg) | Cl | Cd | Cm | Cl/Cd
-20 | -1.1812 | 0.02916 | -0.1488 | -40.5075
-19.5 | -1.1728 | 0.02636 | -0.1473 | -44.4917
-19 | -1.1624 | 0.02392 | -0.1454 | -48.5953
-18.5 | -1.1492 | 0.0218 | -0.143 | -52.7156
-18 | -1.13 | 0.02009 | -0.1406 | -56.2469
-17.5 | -1.1088 | 0.01858 | -0.138 | -59.6771
-17 | -1.0838 | 0.01731 | -0.1354 | -62.6112
-16.5 | -1.0567 | 0.0162 | -0.1327 | -65.2284
-16 | -1.0282 | 0.01519 | -0.13 | -67.6893
-15.5 | -0.997 | 0.01433 | -0.1273 | -69.5743
-15 | -0.9645 | 0.01357 | -0.1245 | -71.0759
-14.5 | -0.9318 | 0.01282 | -0.1215 | -72.6833
-14 | -0.8988 | 0.01217 | -0.1183 | -73.8537
-13.5 | -0.866 | 0.01167 | -0.1147 | -74.2074
-13 | -0.8228 | 0.01112 | -0.1131 | -73.9928
-12.5 | -0.777 | 0.01057 | -0.112 | -73.5099
-12 | -0.729 | 0.01007 | -0.1112 | -72.3932
-11.5 | -0.6799 | 0.00957 | -0.1105 | -71.0449
-11 | -0.6296 | 0.0091 | -0.1101 | -69.1868
-10.5 | -0.5779 | 0.00868 | -0.1099 | -66.5783
-10 | -0.5256 | 0.00827 | -0.1098 | -63.555
-9.5 | -0.4799 | 0.00742 | -0.1087 | -64.6765
-9 | -0.4245 | 0.00715 | -0.1091 | -59.3706
-8.5 | -0.3686 | 0.0069 | -0.1097 | -53.4203
-8 | -0.3117 | 0.0067 | -0.1104 | -46.5224
-7.5 | -0.2544 | 0.00652 | -0.1113 | -39.0184
-7 | -0.1972 | 0.00631 | -0.1121 | -31.252
-6.5 | -0.1396 | 0.00613 | -0.113 | -22.7732
-6 | -0.0812 | 0.00597 | -0.1141 | -13.6013
-5.5 | -0.0224 | 0.00582 | -0.1152 | -3.8488
-5 | 0.0363 | 0.00566 | -0.1164 | 6.4134
-4.5 | 0.0951 | 0.0055 | -0.1176 | 17.2909
-4 | 0.1543 | 0.00537 | -0.1188 | 28.7337
-3 | 0.2733 | 0.00514 | -0.1216 | 53.1712
-2.5 | 0.3329 | 0.00501 | -0.123 | 66.4471
-2 | 0.3927 | 0.00492 | -0.1244 | 79.8171
-1.5 | 0.4519 | 0.00484 | -0.1258 | 93.3678
-1 | 0.5111 | 0.00477 | -0.1271 | 107.1488
-0.5 | 0.5688 | 0.00457 | -0.1283 | 124.4639
0 | 0.6267 | 0.00427 | -0.1295 | 146.7681
0.5 | 0.6842 | 0.00394 | -0.1307 | 173.6548
1 | 0.7404 | 0.00347 | -0.1318 | 213.3718
1.5 | 0.7971 | 0.00317 | -0.1329 | 251.4511
2 | 0.8564 | 0.00317 | -0.1344 | 270.1577
2.5 | 0.9158 | 0.00324 | -0.1359 | 282.6543
3 | 0.971 | 0.00342 | -0.1365 | 283.9181
3.5 | 1.011 | 0.00404 | -0.1342 | 250.2475
4 | 1.008 | 0.00506 | -0.1228 | 199.2095
4.5 | 0.9785 | 0.0065 | -0.1068 | 150.5385
5 | 0.9534 | 0.00858 | -0.093 | 111.1189
5.5 | 0.9485 | 0.01051 | -0.0837 | 90.2474
6 | 0.9638 | 0.01195 | -0.078 | 80.6527
6.5 | 0.9735 | 0.01372 | -0.0717 | 70.9548
7 | 0.9852 | 0.01554 | -0.066 | 63.3977
7.5 | 0.9968 | 0.01751 | -0.0606 | 56.9275
8 | 1.0128 | 0.01936 | -0.056 | 52.314
8.5 | 1.0362 | 0.02093 | -0.0525 | 49.5079
10.5 | 1.1574 | 0.02638 | -0.0437 | 43.8741
11 | 1.1889 | 0.02745 | -0.0415 | 43.3115
11.5 | 1.2709 | 0.02913 | -0.0508 | 43.6286
12 | 1.351 | 0.03139 | -0.0605 | 43.0392
13.5 | 1.4506 | 0.03636 | -0.0573 | 39.8955
14 | 1.4817 | 0.03801 | -0.056 | 38.9818
14.5 | 1.5134 | 0.03961 | -0.0547 | 38.2075
15 | 1.5381 | 0.04178 | -0.0529 | 36.8143
15.5 | 1.566 | 0.04366 | -0.0514 | 35.8681
16 | 1.5894 | 0.04596 | -0.0497 | 34.5822
16.5 | 1.6145 | 0.04812 | -0.0482 | 33.5515
17 | 1.6399 | 0.05022 | -0.0467 | 32.6543
17.5 | 1.6572 | 0.05309 | -0.0448 | 31.2149
18 | 1.6795 | 0.0555 | -0.0433 | 30.2613
18.5 | 1.6948 | 0.05858 | -0.0415 | 28.9314
19 | 1.7114 | 0.06151 | -0.0399 | 27.8231
19.5 | 1.7288 | 0.06441 | -0.0384 | 26.8406
20 | 1.7398 | 0.06792 | -0.0368 | 25.6154

## 125. Re 14M Mach 0.25 (1)
BIGFOIL.COM POLAR EXPORT
NACA66-719 a=0.6
NACA66-719 a=0.6 |  |  |  | Cl Max: | 1.787 | at alpha= | 12 | deg
JavaFoil+Calcfoil stall+Eppler ext transition |  |  |  | L/D Max: | 128.62 | at alpha= | 3.5 | deg
Re: | 14000000 |  |  | Cd Min: | 0.00504 | at alpha= | -2 | deg
Mach: | 0.25 |  |  | Cl=0 at alpha= | -5.0391 | deg
|  |  |  | @ Cl=0.1, Cd= | 0.0058028
|  |  |  | @ Cl=0.4, Cd= | 0.0050603
|  |  |  | @ Cl=0.6, Cd= | 0.0062817
alpha (deg) | Cl | Cd | Cm | Cl/Cd
-15.5 | -0.485 | 0.11096 | -0.04 | -4.373
-15 | -0.511 | 0.10412 | -0.041 | -4.912
-14.5 | -0.532 | 0.0991 | -0.042 | -5.373
-14 | -0.548 | 0.09278 | -0.044 | -5.908
-13.5 | -0.558 | 0.08735 | -0.045 | -6.384
-13 | -0.561 | 0.08133 | -0.047 | -6.9
-12.5 | -0.56 | 0.07464 | -0.05 | -7.503
-12 | -0.553 | 0.06882 | -0.053 | -8.029
-11.5 | -0.541 | 0.06144 | -0.057 | -8.81
-11 | -0.528 | 0.05196 | -0.064 | -10.157
-10.5 | -0.58 | 0.01174 | -0.089 | -49.449
-10 | -0.549 | 0.01035 | -0.091 | -53.049
-9.5 | -0.512 | 0.00913 | -0.093 | -56.117
-9 | -0.468 | 0.00852 | -0.095 | -54.928
-8.5 | -0.417 | 0.00752 | -0.097 | -55.495
-8 | -0.363 | 0.00764 | -0.099 | -47.492
-7.5 | -0.305 | 0.00685 | -0.1 | -44.505
-7 | -0.245 | 0.00669 | -0.102 | -36.678
-6.5 | -0.184 | 0.00652 | -0.103 | -28.277
-6 | -0.122 | 0.00625 | -0.104 | -19.54
-5.5 | -0.059 | 0.00616 | -0.106 | -9.573
-5 | 0.005 | 0.00597 | -0.107 | 0.781
-4.5 | 0.069 | 0.00589 | -0.109 | 11.694
-4 | 0.133 | 0.00571 | -0.11 | 23.358
-3.5 | 0.198 | 0.00568 | -0.112 | 34.921
-3 | 0.263 | 0.00565 | -0.113 | 46.621
-2.5 | 0.329 | 0.00515 | -0.114 | 63.873
-2 | 0.396 | 0.00504 | -0.115 | 78.551
-1.5 | 0.461 | 0.00537 | -0.117 | 85.776
-1 | 0.526 | 0.00534 | -0.118 | 98.511
-0.5 | 0.591 | 0.00632 | -0.118 | 93.491
0 | 0.645 | 0.00609 | -0.119 | 105.998
0.5 | 0.708 | 0.00621 | -0.121 | 114.027
1 | 0.771 | 0.00651 | -0.122 | 118.315
1.5 | 0.833 | 0.00651 | -0.123 | 127.903
2 | 0.895 | 0.00699 | -0.124 | 128.134
2.5 | 0.957 | 0.00751 | -0.125 | 127.521
3 | 1.02 | 0.00796 | -0.127 | 128.104
3.5 | 1.082 | 0.00841 | -0.128 | 128.62
4 | 1.143 | 0.00896 | -0.129 | 127.658
4.5 | 1.205 | 0.00962 | -0.13 | 125.18
5 | 1.254 | 0.01025 | -0.132 | 122.367
5.5 | 1.311 | 0.01085 | -0.133 | 120.921
6 | 1.366 | 0.01337 | -0.134 | 102.166
6.5 | 1.421 | 0.01398 | -0.135 | 101.595
7 | 1.473 | 0.01461 | -0.136 | 100.767
7.5 | 1.522 | 0.01524 | -0.138 | 99.885
8 | 1.568 | 0.01587 | -0.139 | 98.792
8.5 | 1.611 | 0.01656 | -0.14 | 97.316
9 | 1.651 | 0.01723 | -0.141 | 95.853
9.5 | 1.687 | 0.01801 | -0.142 | 93.628
10 | 1.718 | 0.01887 | -0.143 | 91.054
10.5 | 1.744 | 0.01978 | -0.145 | 88.171
11 | 1.765 | 0.02074 | -0.146 | 85.135
11.5 | 1.781 | 0.02168 | -0.147 | 82.144
12 | 1.787 | 0.02275 | -0.148 | 78.551
12.5 | 1.783 | 0.02381 | -0.149 | 74.891
13 | 1.771 | 0.02495 | -0.15 | 70.985
13.5 | 1.751 | 0.02615 | -0.151 | 66.969
14 | 1.723 | 0.02762 | -0.152 | 62.364
14.5 | 1.686 | 0.02894 | -0.153 | 58.246
15 | 1.64 | 0.03044 | -0.154 | 53.879
15.5 | 1.586 | 0.03256 | -0.155 | 48.714
16 | 1.525 | 0.03461 | -0.156 | 44.055
16.5 | 1.457 | 0.03642 | -0.157 | 39.992
17 | 1.377 | 0.03925 | -0.157 | 35.087

## 126. Re 14M Mach 0.25 (2)
BIGFOIL.COM POLAR EXPORT
NACA66-719 a=0.6
NACA66-719 a=0.6 |  |  |  | Cl Max: | 1.7086 | at alpha= | 20 | deg
XFOIL ncrit=9 |  |  |  | L/D Max: | 300.387 | at alpha= | 3 | deg
Re: | 14000000 |  |  | Cd Min: | 0.07881 | at alpha= | 20 | deg
Mach: | 0.25 |  |  | Cl=0 at alpha= | -5.3314 | deg
|  |  |  | @ Cl=0.1, Cd= | 0.0055639
|  |  |  | @ Cl=0.4, Cd= | 0.0049744
|  |  |  | @ Cl=0.6, Cd= | 0.0044772
alpha (deg) | Cl | Cd | Cm | Cl/Cd
-19.5 | -0.8079 | 0.07141 | -0.1457 | -11.3135
-19 | -0.8979 | 0.05233 | -0.1596 | -17.1584
-18.5 | -0.9423 | 0.04164 | -0.1658 | -22.6297
-18 | -0.9734 | 0.03431 | -0.1674 | -28.3707
-17.5 | -0.9907 | 0.0292 | -0.1662 | -33.9281
-17 | -0.9982 | 0.02534 | -0.1635 | -39.3923
-16.5 | -0.9965 | 0.02233 | -0.1599 | -44.6261
-16 | -0.9877 | 0.01991 | -0.1559 | -49.6082
-15.5 | -0.971 | 0.01802 | -0.1517 | -53.8846
-15 | -0.9481 | 0.0165 | -0.1476 | -57.4606
-14.5 | -0.9223 | 0.01515 | -0.1434 | -60.8779
-14 | -0.8919 | 0.01404 | -0.1394 | -63.5256
-13.5 | -0.8578 | 0.01311 | -0.1355 | -65.431
-13 | -0.8239 | 0.01224 | -0.1313 | -67.3121
-12.5 | -0.7893 | 0.01162 | -0.1269 | -67.926
-12 | -0.7453 | 0.01099 | -0.1242 | -67.8162
-11.5 | -0.6972 | 0.01034 | -0.1222 | -67.4275
-11 | -0.6465 | 0.00976 | -0.1207 | -66.2398
-10.5 | -0.594 | 0.00923 | -0.1195 | -64.3554
-10 | -0.5402 | 0.00876 | -0.1187 | -61.6667
-9.5 | -0.4855 | 0.0083 | -0.118 | -58.494
-9 | -0.4382 | 0.00742 | -0.1163 | -59.0566
-8.5 | -0.38 | 0.00714 | -0.1164 | -53.2213
-8 | -0.3215 | 0.00687 | -0.1166 | -46.7977
-7.5 | -0.2618 | 0.00666 | -0.1171 | -39.3093
-7 | -0.2019 | 0.00646 | -0.1177 | -31.2539
-6.5 | -0.142 | 0.00624 | -0.1184 | -22.7564
-6 | -0.0815 | 0.00605 | -0.1192 | -13.4711
-5.5 | -0.0206 | 0.00589 | -0.1202 | -3.4975
-5 | 0.0405 | 0.00574 | -0.1213 | 7.0557
-4.5 | 0.1013 | 0.00556 | -0.1223 | 18.2194
-4 | 0.1625 | 0.00542 | -0.1235 | 29.9815
-3.5 | 0.2241 | 0.0053 | -0.1248 | 42.283
-3 | 0.2857 | 0.00519 | -0.1262 | 55.0482
-2.5 | 0.3472 | 0.00506 | -0.1276 | 68.6166
-2 | 0.4089 | 0.00496 | -0.1291 | 82.4395
-1.5 | 0.4703 | 0.00488 | -0.1305 | 96.373
0 | 0.6506 | 0.00432 | -0.1343 | 150.6019
0.5 | 0.7099 | 0.00398 | -0.1355 | 178.3668
1 | 0.7678 | 0.0035 | -0.1366 | 219.3714
1.5 | 0.8267 | 0.00319 | -0.1378 | 259.1536
2 | 0.8876 | 0.00322 | -0.1392 | 275.6522
2.5 | 0.9501 | 0.00325 | -0.1409 | 292.3385
3 | 1.0093 | 0.00336 | -0.1419 | 300.3869
3.5 | 1.0517 | 0.00392 | -0.1395 | 268.2908
4 | 1.0366 | 0.00498 | -0.1253 | 208.1526
4.5 | 1.0133 | 0.00645 | -0.1104 | 157.1008
5 | 0.9749 | 0.00899 | -0.0941 | 108.4427
5.5 | 0.9618 | 0.01129 | -0.0833 | 85.1904
6 | 0.9756 | 0.01292 | -0.0772 | 75.5108
6.5 | 0.9739 | 0.01526 | -0.069 | 63.8204
7 | 0.9906 | 0.01704 | -0.064 | 58.1338
7.5 | 1.005 | 0.01904 | -0.0588 | 52.7836
8 | 1.0139 | 0.02135 | -0.0531 | 47.4895
8.5 | 1.0362 | 0.02311 | -0.0493 | 44.8377
9 | 1.0574 | 0.02508 | -0.0456 | 42.1611
9.5 | 1.0895 | 0.02651 | -0.0434 | 41.0977
10 | 1.1227 | 0.02796 | -0.0414 | 40.1538
10.5 | 1.1584 | 0.02924 | -0.0397 | 39.617
11 | 1.1922 | 0.03043 | -0.0375 | 39.1784
11.5 | 1.2698 | 0.03258 | -0.0457 | 38.9748
12 | 1.3529 | 0.03507 | -0.0553 | 38.5771
13.5 | 1.4552 | 0.04074 | -0.0514 | 35.7192
14 | 1.4879 | 0.04251 | -0.0497 | 35.0012
14.5 | 1.5145 | 0.04481 | -0.0477 | 33.7983
15 | 1.5421 | 0.04703 | -0.0457 | 32.7897
15.5 | 1.567 | 0.04947 | -0.0436 | 31.6758
16 | 1.5928 | 0.0519 | -0.0417 | 30.6898
16.5 | 1.6156 | 0.05461 | -0.0397 | 29.5843
17 | 1.636 | 0.05752 | -0.0375 | 28.4423
17.5 | 1.6517 | 0.06083 | -0.0352 | 27.1527
18 | 1.6734 | 0.06368 | -0.0334 | 26.2783
18.5 | 1.6866 | 0.06733 | -0.0313 | 25.0498
19 | 1.6993 | 0.07097 | -0.0292 | 23.9439
19.5 | 1.7074 | 0.07486 | -0.0268 | 22.8079
20 | 1.7086 | 0.07881 | -0.0235 | 21.68

## 127. Re 14M Mach 0.50 (1)
BIGFOIL.COM POLAR EXPORT
NACA66-719 a=0.6
NACA66-719 a=0.6 |  |  |  | Cl Max: | 1.687 | at alpha= | 8.5 | deg
JavaFoil+Calcfoil stall+Eppler ext transition |  |  |  | L/D Max: | 122.165 | at alpha= | 1.5 | deg
Re: | 14000000 |  |  | Cd Min: | 0.00562 | at alpha= | -1 | deg
Mach: | 0.5 |  |  | Cl=0 at alpha= | -5.0357 | deg
|  |  |  | @ Cl=0.1, Cd= | 0.00619
|  |  |  | @ Cl=0.4, Cd= | 0.0057548
|  |  |  | @ Cl=0.6, Cd= | 0.0057833
alpha (deg) | Cl | Cd | Cm | Cl/Cd
-20 | -0.861 | 0.16767 | -0.044 | -5.135
-19.5 | -0.833 | 0.15756 | -0.045 | -5.288
-19 | -0.807 | 0.14486 | -0.047 | -5.572
-18.5 | -0.778 | 0.13722 | -0.048 | -5.669
-18 | -0.748 | 0.1344 | -0.047 | -5.565
-17.5 | -0.719 | 0.12837 | -0.048 | -5.602
-17 | -0.691 | 0.11968 | -0.049 | -5.773
-16.5 | -0.661 | 0.12151 | -0.048 | -5.442
-16 | -0.633 | 0.11265 | -0.05 | -5.623
-15.5 | -0.604 | 0.1072 | -0.049 | -5.631
-15 | -0.577 | 0.09862 | -0.052 | -5.848
-14.5 | -0.55 | 0.08925 | -0.055 | -6.168
-14 | -0.526 | 0.07957 | -0.06 | -6.607
-13.5 | -0.511 | 0.05989 | -0.07 | -8.534
-13 | -0.539 | 0.01813 | -0.09 | -29.703
-12.5 | -0.429 | 0.08684 | -0.049 | -4.946
-12 | -0.401 | 0.08004 | -0.05 | -5.008
-11.5 | -0.372 | 0.07297 | -0.051 | -5.103
-11 | -0.345 | 0.06685 | -0.055 | -5.155
-10.5 | -0.318 | 0.05899 | -0.062 | -5.397
-10 | -0.286 | 0.06602 | -0.053 | -4.331
-9.5 | -0.257 | 0.06062 | -0.054 | -4.244
-9 | -0.228 | 0.0662 | -0.05 | -3.439
-8.5 | -0.308 | 0.0549 | -0.054 | -5.603
-8 | -0.291 | 0.05009 | -0.056 | -5.806
-7.5 | -0.256 | 0.04483 | -0.063 | -5.72
-7 | -0.257 | 0.00842 | -0.112 | -30.559
-6.5 | -0.198 | 0.00676 | -0.115 | -29.372
-6 | -0.133 | 0.00676 | -0.116 | -19.721
-5.5 | -0.065 | 0.00632 | -0.118 | -10.255
-5 | 0.005 | 0.00652 | -0.119 | 0.789
-4.5 | 0.076 | 0.00624 | -0.121 | 12.217
-4 | 0.148 | 0.00609 | -0.122 | 24.329
-3.5 | 0.221 | 0.00598 | -0.124 | 36.889
-3 | 0.294 | 0.00587 | -0.125 | 49.999
-2.5 | 0.367 | 0.00579 | -0.126 | 63.37
-2 | 0.442 | 0.00571 | -0.128 | 77.474
-1.5 | 0.515 | 0.00566 | -0.129 | 90.966
-1 | 0.588 | 0.00562 | -0.131 | 104.554
-0.5 | 0.66 | 0.0066 | -0.131 | 100.097
0 | 0.717 | 0.00671 | -0.133 | 106.93
0.5 | 0.787 | 0.00698 | -0.134 | 112.69
1 | 0.856 | 0.00733 | -0.135 | 116.751
1.5 | 0.925 | 0.00757 | -0.137 | 122.165
2 | 0.995 | 0.00817 | -0.138 | 121.698
2.5 | 1.064 | 0.00889 | -0.139 | 119.604
3 | 1.132 | 0.00955 | -0.141 | 118.585
3.5 | 1.201 | 0.01018 | -0.142 | 117.983
4 | 1.27 | 0.01097 | -0.143 | 115.798
4.5 | 1.338 | 0.01187 | -0.145 | 112.78
5 | 1.387 | 0.0128 | -0.146 | 108.35
5.5 | 1.448 | 0.01361 | -0.147 | 106.408
6 | 1.505 | 0.01703 | -0.149 | 88.363
6.5 | 1.56 | 0.01795 | -0.15 | 86.878
7 | 1.608 | 0.01892 | -0.151 | 84.966
7.5 | 1.647 | 0.01993 | -0.153 | 82.633
8 | 1.675 | 0.02099 | -0.154 | 79.802
8.5 | 1.687 | 0.02223 | -0.155 | 75.878
9 | 1.672 | 0.02406 | -0.157 | 69.499
9.5 | 1.61 | 0.02542 | -0.158 | 63.335
10 | 1.391 | 0.02745 | -0.159 | 50.675
10.5 | 1.042 | 0.03027 | -0.16 | 34.408
11 | 1.074 | 0.03022 | -0.161 | 35.54
11.5 | 1.105 | 0.03254 | -0.163 | 33.951
12 | 1.135 | 0.03563 | -0.164 | 31.856
12.5 | 1.167 | 0.03503 | -0.165 | 33.322
13 | 1.197 | 0.03771 | -0.166 | 31.749
13.5 | 1.227 | 0.0413 | -0.167 | 29.699

## 128. Re 14M Mach 0.50 (2)
BIGFOIL.COM POLAR EXPORT
NACA66-719 a=0.6
NACA66-719 a=0.6 |  |  |  | Cl Max: | 1.5154 | at alpha= | 15 | deg
XFOIL ncrit=9 |  |  |  | L/D Max: | 325.559 | at alpha= | 3.5 | deg
Re: | 14000000 |  |  | Cd Min: | 0.17225 | at alpha= | 20 | deg
Mach: | 0.5 |  |  | Cl=0 at alpha= | -5.4451 | deg
|  |  |  | @ Cl=0.1, Cd= | 0.0059993
|  |  |  | @ Cl=0.4, Cd= | 0.0053602
|  |  |  | @ Cl=0.6, Cd= | 0.005102
alpha (deg) | Cl | Cd | Cm | Cl/Cd
-14.5 | -0.0562 | 0.10703 | -0.1567 | -0.52509
-14 | -0.0607 | 0.09753 | -0.1624 | -0.62237
-13.5 | -0.0705 | 0.08779 | -0.1683 | -0.80305
-13 | -0.0824 | 0.07834 | -0.1742 | -1.0518
-12.5 | -0.1376 | 0.0641 | -0.1831 | -2.1466
-12 | -0.1918 | 0.04774 | -0.1951 | -4.0176
-11.5 | -0.2346 | 0.03743 | -0.2019 | -6.2677
-11 | -0.281 | 0.03024 | -0.2015 | -9.2923
-10.5 | -0.3248 | 0.02464 | -0.1965 | -13.1818
-10 | -0.3623 | 0.02005 | -0.1881 | -18.0698
-9.5 | -0.3958 | 0.0158 | -0.1771 | -25.0506
-8.5 | -0.3952 | 0.00936 | -0.1569 | -42.2222
-8 | -0.3443 | 0.00826 | -0.1519 | -41.6828
-7.5 | -0.2859 | 0.00749 | -0.1483 | -38.1709
-7 | -0.2158 | 0.00718 | -0.1468 | -30.0557
-6.5 | -0.1461 | 0.00688 | -0.1457 | -21.2355
-6 | -0.0774 | 0.00656 | -0.1448 | -11.7988
-5.5 | -0.0077 | 0.00631 | -0.1445 | -1.2203
-5 | 0.0624 | 0.00609 | -0.1446 | 10.2463
-4.5 | 0.1329 | 0.00592 | -0.1451 | 22.4493
-4 | 0.2026 | 0.00573 | -0.1457 | 35.3578
-3.5 | 0.2725 | 0.00558 | -0.1465 | 48.8351
-3 | 0.3427 | 0.00545 | -0.1476 | 62.8807
-2.5 | 0.4129 | 0.00534 | -0.1488 | 77.3221
-2 | 0.4826 | 0.00523 | -0.1501 | 92.2753
-1.5 | 0.5524 | 0.00515 | -0.1516 | 107.2621
-1 | 0.6218 | 0.00508 | -0.153 | 122.4016
-0.5 | 0.6898 | 0.00503 | -0.1541 | 137.1372
0 | 0.7571 | 0.00469 | -0.1553 | 161.4286
0.5 | 0.8228 | 0.00428 | -0.1563 | 192.243
1 | 0.8867 | 0.00373 | -0.157 | 237.7212
1.5 | 0.9541 | 0.00345 | -0.1581 | 276.5507
2 | 1.0237 | 0.00348 | -0.1594 | 294.1667
2.5 | 1.0918 | 0.00357 | -0.1603 | 305.8263
3 | 1.1633 | 0.00359 | -0.1618 | 324.039
3.5 | 1.2241 | 0.00376 | -0.161 | 325.5585
4 | 1.1924 | 0.00491 | -0.1419 | 242.8513
4.5 | 1.1376 | 0.00747 | -0.1206 | 152.2892
5 | 1.0908 | 0.01065 | -0.1024 | 102.4225
5.5 | 1.0545 | 0.01406 | -0.0872 | 75
6 | 1.0319 | 0.0174 | -0.0749 | 59.3046
6.5 | 1.0293 | 0.02026 | -0.0661 | 50.8045
7 | 1.0162 | 0.02369 | -0.0564 | 42.8957
7.5 | 1.0228 | 0.02655 | -0.0496 | 38.5235
8 | 1.0412 | 0.02901 | -0.0446 | 35.8911
8.5 | 1.0581 | 0.03174 | -0.0396 | 33.3365
9.5 | 1.0898 | 0.03776 | -0.0301 | 28.8612
10 | 1.1319 | 0.03955 | -0.0281 | 28.6195
10.5 | 1.1676 | 0.04183 | -0.0255 | 27.913
11 | 1.2087 | 0.04375 | -0.0233 | 27.6274
11.5 | 1.2383 | 0.0459 | -0.0193 | 26.9782
12 | 1.3282 | 0.04981 | -0.0284 | 26.6653
12.5 | 1.4088 | 0.05436 | -0.0361 | 25.9161
14.5 | 1.5048 | 0.06757 | -0.02 | 22.2702
15 | 1.5154 | 0.07216 | -0.0158 | 21.0006
15.5 | 1.5099 | 0.0771 | -0.01 | 19.5837
16 | 1.4924 | 0.08266 | -0.0038 | 18.0547
16.5 | 1.4704 | 0.09137 | -0.0023 | 16.0928
17 | 1.4422 | 0.10158 | -0.0027 | 14.1977
17.5 | 1.4145 | 0.11235 | -0.0046 | 12.5901
18 | 1.386 | 0.1238 | -0.008 | 11.1955
18.5 | 1.3583 | 0.13557 | -0.0127 | 10.0192
19 | 1.3329 | 0.14757 | -0.0185 | 9.0323
19.5 | 1.3087 | 0.15987 | -0.0253 | 8.186
20 | 1.2858 | 0.17225 | -0.0329 | 7.4647

## 129. Re 16M Mach 0.00 (1)
BIGFOIL.COM POLAR EXPORT
NACA66-719 a=0.6
NACA66-719 a=0.6 |  |  |  | Cl Max: | 1.835 | at alpha= | 14 | deg
JavaFoil+Calcfoil stall+Eppler ext transition |  |  |  | L/D Max: | 128.956 | at alpha= | 3.5 | deg
Re: | 16000000 |  |  | Cd Min: | 0.00533 | at alpha= | -2 | deg
Mach: | 0 |  |  | Cl=0 at alpha= | -5.0403 | deg
|  |  |  | @ Cl=0.1, Cd= | 0.0056021
|  |  |  | @ Cl=0.4, Cd= | 0.0055324
|  |  |  | @ Cl=0.6, Cd= | 0.0061204
alpha (deg) | Cl | Cd | Cm | Cl/Cd
-17.5 | -0.658 | 0.12422 | -0.039 | -5.295
-17 | -0.666 | 0.11644 | -0.041 | -5.716
-16.5 | -0.67 | 0.111 | -0.042 | -6.039
-16 | -0.673 | 0.10504 | -0.043 | -6.408
-15.5 | -0.673 | 0.09956 | -0.044 | -6.761
-15 | -0.671 | 0.09381 | -0.046 | -7.152
-14.5 | -0.666 | 0.08787 | -0.047 | -7.578
-14 | -0.658 | 0.08133 | -0.049 | -8.095
-13.5 | -0.654 | 0.06987 | -0.055 | -9.357
-13 | -0.654 | 0.05335 | -0.063 | -12.264
-12.5 | -0.706 | 0.01629 | -0.079 | -43.338
-12 | -0.667 | 0.01954 | -0.078 | -34.116
-11.5 | -0.662 | 0.01188 | -0.083 | -55.704
-11 | -0.634 | 0.01017 | -0.086 | -62.342
-10.5 | -0.6 | 0.00905 | -0.088 | -66.291
-10 | -0.558 | 0.00855 | -0.09 | -65.313
-9.5 | -0.513 | 0.00727 | -0.091 | -70.574
-9 | -0.465 | 0.00779 | -0.093 | -59.694
-8.5 | -0.411 | 0.00751 | -0.094 | -54.729
-8 | -0.355 | 0.00669 | -0.096 | -53.109
-7.5 | -0.298 | 0.00649 | -0.097 | -45.862
-7 | -0.239 | 0.00633 | -0.098 | -37.747
-6.5 | -0.179 | 0.00618 | -0.1 | -29.028
-6 | -0.119 | 0.00606 | -0.101 | -19.58
-5.5 | -0.057 | 0.00589 | -0.103 | -9.735
-5 | 0.005 | 0.00574 | -0.104 | 0.789
-4.5 | 0.067 | 0.00565 | -0.105 | 11.815
-4 | 0.129 | 0.00556 | -0.107 | 23.254
-3.5 | 0.192 | 0.00548 | -0.108 | 35.075
-3 | 0.255 | 0.00547 | -0.109 | 46.7
-2.5 | 0.318 | 0.00543 | -0.111 | 58.632
-2 | 0.383 | 0.00533 | -0.112 | 71.916
-1.5 | 0.446 | 0.00608 | -0.112 | 73.395
-1 | 0.509 | 0.00627 | -0.113 | 81.202
-0.5 | 0.572 | 0.00597 | -0.115 | 95.759
0 | 0.626 | 0.00626 | -0.116 | 100.015
0.5 | 0.687 | 0.00648 | -0.117 | 106.009
1 | 0.747 | 0.00663 | -0.118 | 112.746
1.5 | 0.808 | 0.00691 | -0.119 | 116.955
2 | 0.869 | 0.00696 | -0.121 | 124.868
2.5 | 0.929 | 0.00732 | -0.122 | 126.895
3 | 0.989 | 0.0077 | -0.123 | 128.506
3.5 | 1.05 | 0.00814 | -0.124 | 128.956
4 | 1.109 | 0.00866 | -0.125 | 128.061
4.5 | 1.169 | 0.00918 | -0.127 | 127.331
5 | 1.218 | 0.00967 | -0.128 | 126.033
5.5 | 1.274 | 0.01016 | -0.129 | 125.428
6 | 1.328 | 0.01232 | -0.13 | 107.806
6.5 | 1.382 | 0.01281 | -0.131 | 107.861
7 | 1.434 | 0.01337 | -0.132 | 107.228
7.5 | 1.483 | 0.01393 | -0.134 | 106.513
8 | 1.531 | 0.01449 | -0.135 | 105.622
8.5 | 1.576 | 0.01505 | -0.136 | 104.699
9 | 1.618 | 0.01565 | -0.137 | 103.393
9.5 | 1.658 | 0.01628 | -0.138 | 101.845
10 | 1.695 | 0.01699 | -0.139 | 99.767
10.5 | 1.728 | 0.01772 | -0.14 | 97.517
11 | 1.758 | 0.01852 | -0.141 | 94.936
11.5 | 1.785 | 0.01926 | -0.143 | 92.66
12 | 1.805 | 0.02012 | -0.144 | 89.717
12.5 | 1.82 | 0.021 | -0.145 | 86.653
13 | 1.829 | 0.02189 | -0.146 | 83.56
13.5 | 1.834 | 0.02286 | -0.147 | 80.224
14 | 1.835 | 0.02386 | -0.148 | 76.899
14.5 | 1.83 | 0.02497 | -0.149 | 73.28
15 | 1.821 | 0.02604 | -0.15 | 69.919
15.5 | 1.808 | 0.02704 | -0.151 | 66.859
16 | 1.79 | 0.02853 | -0.151 | 62.728
16.5 | 1.768 | 0.02994 | -0.152 | 59.058
17 | 1.741 | 0.03146 | -0.153 | 55.338
17.5 | 1.708 | 0.03291 | -0.154 | 51.894
18 | 1.671 | 0.03465 | -0.155 | 48.227
18.5 | 1.632 | 0.0363 | -0.156 | 44.954
19 | 1.59 | 0.03817 | -0.156 | 41.655

## 130. Re 16M Mach 0.00 (2)
BIGFOIL.COM POLAR EXPORT
NACA66-719 a=0.6
NACA66-719 a=0.6 |  |  |  | Cl Max: | 1.7605 | at alpha= | 20 | deg
XFOIL ncrit=9 |  |  |  | L/D Max: | 273.958 | at alpha= | 2.5 | deg
Re: | 16000000 |  |  | Cd Min: | 0.06473 | at alpha= | 20 | deg
Mach: | 0 |  |  | Cl=0 at alpha= | -5.2998 | deg
|  |  |  | @ Cl=0.1, Cd= | 0.005335
|  |  |  | @ Cl=0.4, Cd= | 0.0047974
|  |  |  | @ Cl=0.6, Cd= | 0.0042873
alpha (deg) | Cl | Cd | Cm | Cl/Cd
-20 | -1.2228 | 0.02529 | -0.1427 | -48.3511
-19.5 | -1.2096 | 0.02313 | -0.1409 | -52.2957
-19 | -1.1919 | 0.02133 | -0.1389 | -55.879
-18.5 | -1.1737 | 0.01966 | -0.1365 | -59.6999
-18 | -1.1511 | 0.01828 | -0.1342 | -62.9705
-17.5 | -1.1263 | 0.01707 | -0.1318 | -65.9813
-17 | -1.0995 | 0.016 | -0.1293 | -68.7188
-16.5 | -1.0705 | 0.01507 | -0.1268 | -71.0352
-16 | -1.0402 | 0.01422 | -0.1243 | -73.1505
-15.5 | -1.0082 | 0.01348 | -0.1217 | -74.7923
-15 | -0.975 | 0.01281 | -0.119 | -76.1124
-14.5 | -0.9427 | 0.01216 | -0.116 | -77.5247
-14 | -0.9114 | 0.01164 | -0.1124 | -78.299
-13.5 | -0.8702 | 0.01116 | -0.1106 | -77.9749
-12.5 | -0.7777 | 0.01018 | -0.1089 | -76.3949
-12 | -0.7292 | 0.00971 | -0.1084 | -75.0978
-11.5 | -0.6797 | 0.00926 | -0.1081 | -73.4017
-11 | -0.6292 | 0.00882 | -0.1079 | -71.3379
-10.5 | -0.5776 | 0.00841 | -0.1078 | -68.6801
-10 | -0.525 | 0.00804 | -0.108 | -65.2985
-9.5 | -0.4793 | 0.00721 | -0.107 | -66.4771
-9 | -0.4239 | 0.00697 | -0.1076 | -60.8178
-8.5 | -0.3685 | 0.00671 | -0.1082 | -54.918
-8 | -0.3119 | 0.00652 | -0.109 | -47.8374
-7.5 | -0.2548 | 0.00634 | -0.1099 | -40.1893
-7 | -0.1975 | 0.00615 | -0.1109 | -32.1138
-6.5 | -0.1401 | 0.00595 | -0.1119 | -23.5462
-6 | -0.082 | 0.00579 | -0.113 | -14.1623
-5.5 | -0.0235 | 0.00564 | -0.1142 | -4.1667
-5 | 0.0352 | 0.0055 | -0.1154 | 6.4
-4.5 | 0.0937 | 0.00535 | -0.1167 | 17.514
-4 | 0.1526 | 0.00521 | -0.118 | 29.2898
-3 | 0.2713 | 0.00499 | -0.1208 | 54.3687
-2.5 | 0.3304 | 0.00488 | -0.1221 | 67.7049
-2 | 0.3894 | 0.00481 | -0.1235 | 80.9563
-1.5 | 0.4484 | 0.00474 | -0.1249 | 94.5992
-1 | 0.5077 | 0.00466 | -0.1264 | 108.9485
0 | 0.6241 | 0.00419 | -0.129 | 148.9499
0.5 | 0.6815 | 0.00391 | -0.1302 | 174.2967
1 | 0.7376 | 0.00357 | -0.1313 | 206.6106
1.5 | 0.7928 | 0.00314 | -0.1322 | 252.4841
2 | 0.8512 | 0.00314 | -0.1336 | 271.0828
2.5 | 0.9068 | 0.00331 | -0.1344 | 273.9577
3 | 0.9536 | 0.00378 | -0.1335 | 252.2751
3.5 | 0.9895 | 0.00441 | -0.1304 | 224.3764
4 | 0.9727 | 0.00544 | -0.1162 | 178.8051
4.5 | 0.9512 | 0.00693 | -0.1022 | 137.2583
5 | 0.936 | 0.00885 | -0.0905 | 105.7627
5.5 | 0.9346 | 0.01068 | -0.0818 | 87.5094
6 | 0.9536 | 0.01201 | -0.0768 | 79.4005
6.5 | 0.9707 | 0.01349 | -0.0717 | 71.957
7 | 0.98 | 0.01539 | -0.0657 | 63.6777
7.5 | 0.9934 | 0.01724 | -0.0605 | 57.6218
8.5 | 1.0389 | 0.02036 | -0.0534 | 51.0265
9 | 1.0661 | 0.02177 | -0.0507 | 48.9711
9.5 | 1.0971 | 0.02309 | -0.0486 | 47.5141
10 | 1.1329 | 0.02415 | -0.0472 | 46.911
10.5 | 1.1672 | 0.02531 | -0.0457 | 46.1162
11 | 1.1987 | 0.02659 | -0.0438 | 45.0809
11.5 | 1.2388 | 0.02762 | -0.0436 | 44.8516
12 | 1.3305 | 0.02957 | -0.0555 | 44.9949
12.5 | 1.4103 | 0.03155 | -0.0649 | 44.7005
13 | 1.414 | 0.03294 | -0.0573 | 42.9265
13.5 | 1.4636 | 0.03473 | -0.0601 | 42.1422
14 | 1.4926 | 0.03652 | -0.0586 | 40.8708
14.5 | 1.5226 | 0.03821 | -0.0573 | 39.8482
15 | 1.5523 | 0.03988 | -0.056 | 38.9243
15.5 | 1.5752 | 0.04211 | -0.0541 | 37.4068
16 | 1.6028 | 0.044 | -0.0528 | 36.4273
16.5 | 1.6285 | 0.04606 | -0.0514 | 35.3561
17 | 1.6499 | 0.04844 | -0.0497 | 34.0607
17.5 | 1.6735 | 0.05063 | -0.0482 | 33.0535
18 | 1.6907 | 0.05347 | -0.0465 | 31.6196
18.5 | 1.7136 | 0.05578 | -0.0452 | 30.7207
19 | 1.7291 | 0.05877 | -0.0436 | 29.4215
19.5 | 1.747 | 0.06153 | -0.0422 | 28.3927
20 | 1.7605 | 0.06473 | -0.0407 | 27.1976

## 131. Re 16M Mach 0.10 (1)
BIGFOIL.COM POLAR EXPORT
NACA66-719 a=0.6
NACA66-719 a=0.6 |  |  |  | Cl Max: | 1.826 | at alpha= | 13.5 | deg
JavaFoil+Calcfoil stall+Eppler ext transition |  |  |  | L/D Max: | 128.783 | at alpha= | 3.5 | deg
Re: | 16000000 |  |  | Cd Min: | 0.00538 | at alpha= | -2.5 | deg
Mach: | 0.1 |  |  | Cl=0 at alpha= | -5.0397 | deg
|  |  |  | @ Cl=0.1, Cd= | 0.0056629
|  |  |  | @ Cl=0.4, Cd= | 0.0055395
|  |  |  | @ Cl=0.6, Cd= | 0.0063574
alpha (deg) | Cl | Cd | Cm | Cl/Cd
-17 | -0.637 | 0.1183 | -0.04 | -5.381
-16.5 | -0.645 | 0.11223 | -0.041 | -5.746
-16 | -0.65 | 0.10765 | -0.042 | -6.04
-15.5 | -0.654 | 0.10122 | -0.043 | -6.456
-15 | -0.654 | 0.09547 | -0.045 | -6.849
-14.5 | -0.651 | 0.08977 | -0.046 | -7.257
-14 | -0.646 | 0.08296 | -0.049 | -7.791
-13.5 | -0.636 | 0.07894 | -0.049 | -8.054
-13 | -0.633 | 0.06449 | -0.057 | -9.823
-12.5 | -0.661 | 0.03178 | -0.072 | -20.788
-12 | -0.684 | 0.01351 | -0.082 | -50.66
-11.5 | -0.653 | 0.01333 | -0.083 | -48.996
-11 | -0.63 | 0.01063 | -0.086 | -59.308
-10.5 | -0.599 | 0.00922 | -0.088 | -64.993
-10 | -0.559 | 0.00857 | -0.09 | -65.222
-9.5 | -0.513 | 0.00826 | -0.092 | -62.15
-9 | -0.466 | 0.00793 | -0.093 | -58.841
-8.5 | -0.413 | 0.00751 | -0.095 | -54.947
-8 | -0.356 | 0.00676 | -0.096 | -52.695
-7.5 | -0.299 | 0.0066 | -0.098 | -45.308
-7 | -0.24 | 0.00634 | -0.099 | -37.827
-6.5 | -0.18 | 0.00619 | -0.1 | -29.104
-6 | -0.119 | 0.00607 | -0.102 | -19.644
-5.5 | -0.058 | 0.00591 | -0.103 | -9.744
-5 | 0.005 | 0.00579 | -0.104 | 0.785
-4.5 | 0.067 | 0.00571 | -0.106 | 11.759
-4 | 0.13 | 0.00562 | -0.107 | 23.142
-3.5 | 0.193 | 0.00553 | -0.109 | 34.918
-3 | 0.256 | 0.00546 | -0.11 | 47.012
-2.5 | 0.32 | 0.00538 | -0.111 | 59.439
-2 | 0.385 | 0.00538 | -0.113 | 71.499
-1.5 | 0.448 | 0.00605 | -0.113 | 74.08
-1 | 0.512 | 0.00632 | -0.114 | 80.992
-0.5 | 0.575 | 0.00645 | -0.115 | 89.152
0 | 0.629 | 0.00625 | -0.116 | 100.657
0.5 | 0.69 | 0.00648 | -0.118 | 106.421
1 | 0.751 | 0.00668 | -0.119 | 112.489
1.5 | 0.812 | 0.00696 | -0.12 | 116.697
2 | 0.873 | 0.00699 | -0.121 | 124.856
2.5 | 0.933 | 0.00736 | -0.122 | 126.875
3 | 0.994 | 0.00774 | -0.124 | 128.392
3.5 | 1.055 | 0.00819 | -0.125 | 128.783
4 | 1.115 | 0.00874 | -0.126 | 127.504
4.5 | 1.175 | 0.00927 | -0.127 | 126.717
5 | 1.224 | 0.00977 | -0.128 | 125.294
5.5 | 1.28 | 0.01024 | -0.13 | 125.075
6 | 1.334 | 0.01242 | -0.131 | 107.404
6.5 | 1.388 | 0.01295 | -0.132 | 107.227
7 | 1.44 | 0.01353 | -0.133 | 106.435
7.5 | 1.49 | 0.01406 | -0.134 | 105.937
8 | 1.537 | 0.01464 | -0.135 | 104.967
8.5 | 1.582 | 0.01523 | -0.137 | 103.882
9 | 1.624 | 0.01582 | -0.138 | 102.634
9.5 | 1.663 | 0.01648 | -0.139 | 100.904
10 | 1.699 | 0.01721 | -0.14 | 98.737
10.5 | 1.732 | 0.01797 | -0.141 | 96.372
11 | 1.761 | 0.01877 | -0.142 | 93.826
11.5 | 1.786 | 0.01961 | -0.143 | 91.086
12 | 1.805 | 0.02032 | -0.144 | 88.822
12.5 | 1.817 | 0.02131 | -0.145 | 85.255
13 | 1.824 | 0.02224 | -0.146 | 82.037
13.5 | 1.826 | 0.02326 | -0.147 | 78.522
14 | 1.823 | 0.02426 | -0.148 | 75.174
14.5 | 1.815 | 0.02544 | -0.149 | 71.348
15 | 1.802 | 0.02657 | -0.15 | 67.844
15.5 | 1.785 | 0.02777 | -0.151 | 64.262
16 | 1.763 | 0.02931 | -0.152 | 60.138
16.5 | 1.736 | 0.03076 | -0.153 | 56.446
17 | 1.704 | 0.03247 | -0.154 | 52.462
17.5 | 1.665 | 0.03377 | -0.155 | 49.295
18 | 1.622 | 0.03559 | -0.156 | 45.581
18.5 | 1.577 | 0.03769 | -0.156 | 41.843

## 132. Re 16M Mach 0.10 (2)
BIGFOIL.COM POLAR EXPORT
NACA66-719 a=0.6
NACA66-719 a=0.6 |  |  |  | Cl Max: | 1.7556 | at alpha= | 20 | deg
XFOIL ncrit=9 |  |  |  | L/D Max: | 276.727 | at alpha= | 2.5 | deg
Re: | 16000000 |  |  | Cd Min: | 0.06693 | at alpha= | 20 | deg
Mach: | 0.1 |  |  | Cl=0 at alpha= | -5.3037 | deg
|  |  |  | @ Cl=0.1, Cd= | 0.0053477
|  |  |  | @ Cl=0.4, Cd= | 0.004811
|  |  |  | @ Cl=0.6, Cd= | 0.0043273
alpha (deg) | Cl | Cd | Cm | Cl/Cd
-20 | -1.1975 | 0.02805 | -0.1483 | -42.6916
-19.5 | -1.1857 | 0.02554 | -0.1468 | -46.4252
-19 | -1.1806 | 0.02287 | -0.1443 | -51.6222
-18.5 | -1.1643 | 0.02097 | -0.1419 | -55.5222
-18 | -1.1448 | 0.01932 | -0.1394 | -59.2547
-17.5 | -1.122 | 0.01791 | -0.1368 | -62.6466
-17 | -1.097 | 0.01669 | -0.1341 | -65.728
-16.5 | -1.0688 | 0.01565 | -0.1314 | -68.2939
-16 | -1.0397 | 0.0147 | -0.1286 | -70.7279
-15.5 | -1.0082 | 0.01389 | -0.1258 | -72.5846
-15 | -0.9749 | 0.01316 | -0.123 | -74.0805
-14.5 | -0.9422 | 0.01245 | -0.12 | -75.6787
-14 | -0.9096 | 0.01183 | -0.1165 | -76.8893
-12.5 | -0.7816 | 0.01034 | -0.1112 | -75.5899
-12 | -0.7331 | 0.00985 | -0.1105 | -74.4264
-11.5 | -0.6833 | 0.00938 | -0.11 | -72.8465
-11 | -0.6325 | 0.00894 | -0.1097 | -70.7494
-10.5 | -0.5808 | 0.00851 | -0.1095 | -68.2491
-10 | -0.5277 | 0.00814 | -0.1095 | -64.828
-9.5 | -0.4823 | 0.00727 | -0.1083 | -66.3411
-9 | -0.4264 | 0.00702 | -0.1088 | -60.7407
-8.5 | -0.3707 | 0.00675 | -0.1093 | -54.9185
-8 | -0.3138 | 0.00655 | -0.1101 | -47.9084
-7.5 | -0.2562 | 0.00637 | -0.1109 | -40.2198
-7 | -0.1984 | 0.00617 | -0.1119 | -32.1556
-6.5 | -0.1405 | 0.00597 | -0.1128 | -23.5343
-6 | -0.0821 | 0.0058 | -0.1139 | -14.1552
-5.5 | -0.0232 | 0.00566 | -0.1151 | -4.0989
-5 | 0.0359 | 0.00551 | -0.1163 | 6.5154
-4.5 | 0.0948 | 0.00536 | -0.1175 | 17.6866
-4 | 0.1541 | 0.00522 | -0.1188 | 29.5211
-3.5 | 0.2137 | 0.00511 | -0.1202 | 41.82
-3 | 0.2735 | 0.005 | -0.1216 | 54.7
-2.5 | 0.333 | 0.00489 | -0.123 | 68.0982
-2 | 0.3924 | 0.00482 | -0.1244 | 81.4108
-1.5 | 0.4517 | 0.00475 | -0.1258 | 95.0947
-1 | 0.5113 | 0.00467 | -0.1272 | 109.4861
-0.5 | 0.5703 | 0.00446 | -0.1286 | 127.87
0 | 0.6285 | 0.0042 | -0.1298 | 149.6429
0.5 | 0.6862 | 0.00391 | -0.1311 | 175.4987
1.5 | 0.7981 | 0.00315 | -0.1331 | 253.3651
2 | 0.8573 | 0.00313 | -0.1346 | 273.8978
2.5 | 0.9132 | 0.0033 | -0.1354 | 276.7273
3 | 0.9601 | 0.00377 | -0.1344 | 254.6684
3.5 | 0.9974 | 0.00436 | -0.1314 | 228.7615
4 | 0.9792 | 0.00541 | -0.1169 | 180.9982
4.5 | 0.9549 | 0.00698 | -0.1024 | 136.8052
5 | 0.9376 | 0.00898 | -0.0903 | 104.4098
5.5 | 0.9355 | 0.01086 | -0.0815 | 86.1418
6 | 0.9553 | 0.01219 | -0.0766 | 78.3675
6.5 | 0.9706 | 0.01376 | -0.0712 | 70.5378
7 | 0.9811 | 0.01564 | -0.0653 | 62.7302
7.5 | 0.995 | 0.0175 | -0.0602 | 56.8571
8 | 1.0148 | 0.01918 | -0.0561 | 52.9093
8.5 | 1.0393 | 0.02072 | -0.0529 | 50.1593
9 | 1.0632 | 0.02237 | -0.0497 | 47.5279
9.5 | 1.0976 | 0.02351 | -0.048 | 46.6865
10 | 1.134 | 0.02457 | -0.0466 | 46.1538
10.5 | 1.1655 | 0.02594 | -0.0447 | 44.9306
11 | 1.2 | 0.02706 | -0.0431 | 44.3459
11.5 | 1.24 | 0.02812 | -0.0428 | 44.0967
12 | 1.3305 | 0.03033 | -0.0546 | 43.8675
12.5 | 1.4094 | 0.03245 | -0.0638 | 43.433
13.5 | 1.4654 | 0.03545 | -0.059 | 41.3371
14 | 1.4934 | 0.03738 | -0.0574 | 39.9518
14.5 | 1.5253 | 0.03897 | -0.0562 | 39.1404
15 | 1.5505 | 0.04105 | -0.0544 | 37.771
15.5 | 1.577 | 0.04304 | -0.0528 | 36.6403
16 | 1.6057 | 0.0449 | -0.0514 | 35.7617
16.5 | 1.6275 | 0.04737 | -0.0497 | 34.3572
17 | 1.6519 | 0.04952 | -0.0481 | 33.3582
17.5 | 1.6696 | 0.05234 | -0.0462 | 31.8991
18 | 1.693 | 0.05467 | -0.0448 | 30.9676
18.5 | 1.7094 | 0.05769 | -0.0431 | 29.6308
19 | 1.7308 | 0.06015 | -0.0417 | 28.7747
19.5 | 1.7442 | 0.06345 | -0.04 | 27.4894
20 | 1.7556 | 0.06693 | -0.0384 | 26.2304

## 133. Re 16M Mach 0.25 (1)
BIGFOIL.COM POLAR EXPORT
NACA66-719 a=0.6
NACA66-719 a=0.6 |  |  |  | Cl Max: | 1.788 | at alpha= | 12 | deg
JavaFoil+Calcfoil stall+Eppler ext transition |  |  |  | L/D Max: | 126.286 | at alpha= | 3.5 | deg
Re: | 16000000 |  |  | Cd Min: | 0.00497 | at alpha= | -2 | deg
Mach: | 0.25 |  |  | Cl=0 at alpha= | -5.0391 | deg
|  |  |  | @ Cl=0.1, Cd= | 0.0057064
|  |  |  | @ Cl=0.4, Cd= | 0.0050414
|  |  |  | @ Cl=0.6, Cd= | 0.0065433
alpha (deg) | Cl | Cd | Cm | Cl/Cd
-15.5 | -0.485 | 0.11014 | -0.041 | -4.406
-15 | -0.512 | 0.10457 | -0.041 | -4.892
-14.5 | -0.533 | 0.09741 | -0.043 | -5.472
-14 | -0.548 | 0.09213 | -0.044 | -5.949
-13.5 | -0.558 | 0.08677 | -0.046 | -6.429
-13 | -0.562 | 0.08073 | -0.047 | -6.957
-12.5 | -0.561 | 0.0738 | -0.051 | -7.597
-12 | -0.553 | 0.06792 | -0.054 | -8.145
-11.5 | -0.543 | 0.05978 | -0.059 | -9.083
-11 | -0.535 | 0.04629 | -0.067 | -11.562
-10.5 | -0.583 | 0.01102 | -0.089 | -52.907
-10 | -0.551 | 0.00993 | -0.091 | -55.477
-9.5 | -0.513 | 0.00891 | -0.094 | -57.618
-9 | -0.468 | 0.0083 | -0.095 | -56.462
-8.5 | -0.419 | 0.00786 | -0.097 | -53.302
-8 | -0.363 | 0.00746 | -0.099 | -48.619
-7.5 | -0.305 | 0.00678 | -0.1 | -44.927
-7 | -0.245 | 0.00654 | -0.102 | -37.507
-6.5 | -0.184 | 0.00636 | -0.103 | -28.979
-6 | -0.122 | 0.00613 | -0.104 | -19.908
-5.5 | -0.059 | 0.00596 | -0.106 | -9.899
-5 | 0.005 | 0.00581 | -0.107 | 0.802
-4.5 | 0.069 | 0.00575 | -0.109 | 11.976
-4 | 0.133 | 0.00566 | -0.11 | 23.574
-3.5 | 0.198 | 0.00562 | -0.112 | 35.283
-3 | 0.263 | 0.00559 | -0.113 | 47.083
-2.5 | 0.329 | 0.00552 | -0.114 | 59.534
-2 | 0.396 | 0.00497 | -0.115 | 79.571
-1.5 | 0.461 | 0.00613 | -0.116 | 75.134
-1 | 0.526 | 0.00641 | -0.117 | 81.994
-0.5 | 0.591 | 0.00658 | -0.118 | 89.814
0 | 0.645 | 0.00636 | -0.119 | 101.357
0.5 | 0.708 | 0.00667 | -0.121 | 106.042
1 | 0.77 | 0.00684 | -0.122 | 112.628
1.5 | 0.833 | 0.00716 | -0.123 | 116.408
2 | 0.895 | 0.00724 | -0.124 | 123.733
2.5 | 0.958 | 0.00764 | -0.126 | 125.307
3 | 1.02 | 0.00808 | -0.127 | 126.285
3.5 | 1.082 | 0.00857 | -0.128 | 126.286
4 | 1.144 | 0.00913 | -0.129 | 125.214
4.5 | 1.205 | 0.0097 | -0.13 | 124.28
5 | 1.255 | 0.01024 | -0.132 | 122.459
5.5 | 1.312 | 0.01079 | -0.133 | 121.624
6 | 1.367 | 0.0131 | -0.134 | 104.358
6.5 | 1.422 | 0.01369 | -0.135 | 103.827
7 | 1.473 | 0.01428 | -0.136 | 103.17
7.5 | 1.523 | 0.01491 | -0.138 | 102.103
8 | 1.569 | 0.01554 | -0.139 | 100.983
8.5 | 1.612 | 0.01618 | -0.14 | 99.661
9 | 1.652 | 0.01693 | -0.141 | 97.604
9.5 | 1.688 | 0.01763 | -0.142 | 95.704
10 | 1.719 | 0.01847 | -0.144 | 93.083
10.5 | 1.745 | 0.01931 | -0.145 | 90.359
11 | 1.766 | 0.02026 | -0.146 | 87.193
11.5 | 1.782 | 0.02117 | -0.147 | 84.168
12 | 1.788 | 0.02222 | -0.148 | 80.452
12.5 | 1.784 | 0.02325 | -0.149 | 76.766
13 | 1.772 | 0.02436 | -0.15 | 72.763
13.5 | 1.752 | 0.02552 | -0.151 | 68.668
14 | 1.724 | 0.02698 | -0.152 | 63.894
14.5 | 1.687 | 0.02824 | -0.153 | 59.725
15 | 1.641 | 0.02981 | -0.154 | 55.053
15.5 | 1.587 | 0.03191 | -0.155 | 49.742
16 | 1.526 | 0.03388 | -0.156 | 45.034
16.5 | 1.457 | 0.03584 | -0.157 | 40.659
17 | 1.378 | 0.03816 | -0.157 | 36.112

## 134. Re 16M Mach 0.25 (2)
BIGFOIL.COM POLAR EXPORT
NACA66-719 a=0.6
NACA66-719 a=0.6 |  |  |  | Cl Max: | 1.7346 | at alpha= | 20 | deg
XFOIL ncrit=9 |  |  |  | L/D Max: | 293.025 | at alpha= | 2.5 | deg
Re: | 16000000 |  |  | Cd Min: | 0.07783 | at alpha= | 20 | deg
Mach: | 0.25 |  |  | Cl=0 at alpha= | -5.3249 | deg
|  |  |  | @ Cl=0.1, Cd= | 0.0054227
|  |  |  | @ Cl=0.4, Cd= | 0.0048615
|  |  |  | @ Cl=0.6, Cd= | 0.0044964
alpha (deg) | Cl | Cd | Cm | Cl/Cd
-19.5 | -0.874 | 0.06239 | -0.1526 | -14.0087
-19 | -0.9474 | 0.04688 | -0.1635 | -20.209
-18.5 | -0.9787 | 0.03842 | -0.1672 | -25.4737
-18 | -1.005 | 0.03203 | -0.1675 | -31.3768
-17.5 | -1.0173 | 0.02754 | -0.1657 | -36.939
-17 | -1.0215 | 0.02402 | -0.1626 | -42.5271
-16.5 | -1.0174 | 0.02125 | -0.1587 | -47.8776
-16 | -1.0057 | 0.01905 | -0.1546 | -52.7927
-15.5 | -0.9867 | 0.0173 | -0.1504 | -57.0347
-15 | -0.9622 | 0.01587 | -0.1462 | -60.6301
-14.5 | -0.9349 | 0.01461 | -0.142 | -63.9904
-14 | -0.9031 | 0.01357 | -0.138 | -66.5512
-13.5 | -0.8687 | 0.01268 | -0.1341 | -68.5095
-13 | -0.8348 | 0.01187 | -0.1297 | -70.3286
-12.5 | -0.7992 | 0.01131 | -0.1254 | -70.6631
-12 | -0.752 | 0.01069 | -0.1232 | -70.3461
-11.5 | -0.702 | 0.01012 | -0.1215 | -69.3676
-11 | -0.6506 | 0.00956 | -0.1201 | -68.0544
-10.5 | -0.5975 | 0.00906 | -0.119 | -65.9492
-10 | -0.5432 | 0.0086 | -0.1182 | -63.1628
-9.5 | -0.4883 | 0.00815 | -0.1176 | -59.9141
-9 | -0.4391 | 0.00736 | -0.1161 | -59.6603
-8.5 | -0.3822 | 0.007 | -0.116 | -54.6
-8 | -0.3236 | 0.00672 | -0.1162 | -48.1548
-7.5 | -0.2637 | 0.00649 | -0.1168 | -40.6317
-7 | -0.2033 | 0.00629 | -0.1174 | -32.3211
-6.5 | -0.143 | 0.00608 | -0.1182 | -23.5197
-6 | -0.0825 | 0.00588 | -0.119 | -14.0306
-5.5 | -0.0215 | 0.00572 | -0.12 | -3.7587
-5 | 0.0399 | 0.00557 | -0.1212 | 7.1634
-4.5 | 0.1011 | 0.00542 | -0.1223 | 18.6531
-4 | 0.1623 | 0.00527 | -0.1235 | 30.797
-3.5 | 0.224 | 0.00515 | -0.1248 | 43.4951
-3 | 0.2858 | 0.00504 | -0.1263 | 56.7063
-2.5 | 0.3474 | 0.00493 | -0.1277 | 70.4665
-2 | 0.4088 | 0.00485 | -0.1291 | 84.2887
-1.5 | 0.4701 | 0.00479 | -0.1305 | 98.142
-1 | 0.5317 | 0.00471 | -0.132 | 112.8875
-0.5 | 0.5928 | 0.00453 | -0.1334 | 130.8609
0 | 0.6528 | 0.00425 | -0.1347 | 153.6
0.5 | 0.7123 | 0.00395 | -0.1359 | 180.3291
1 | 0.7707 | 0.00359 | -0.1371 | 214.6797
1.5 | 0.8276 | 0.00317 | -0.1379 | 261.0726
2 | 0.8898 | 0.00314 | -0.1396 | 283.3758
2.5 | 0.9494 | 0.00324 | -0.1407 | 293.0247
3 | 1.0005 | 0.00362 | -0.1401 | 276.3812
3.5 | 1.0357 | 0.00425 | -0.1364 | 243.6941
4 | 1.0117 | 0.00532 | -0.1203 | 190.1692
4.5 | 0.9876 | 0.00698 | -0.1057 | 141.49
5 | 0.9556 | 0.0095 | -0.0908 | 100.5895
6 | 0.9648 | 0.01324 | -0.0755 | 72.8701
7 | 0.9859 | 0.01717 | -0.0632 | 57.4199
7.5 | 1.0001 | 0.01915 | -0.058 | 52.2245
8.5 | 1.037 | 0.023 | -0.0493 | 45.087
9 | 1.0613 | 0.0248 | -0.046 | 42.7944
9.5 | 1.0967 | 0.02608 | -0.0442 | 42.0514
10 | 1.1336 | 0.02731 | -0.0426 | 41.5086
10.5 | 1.1661 | 0.02881 | -0.0405 | 40.4755
11 | 1.2028 | 0.03001 | -0.0389 | 40.08
11.5 | 1.2403 | 0.03131 | -0.0377 | 39.6135
12 | 1.3317 | 0.03395 | -0.0494 | 39.2253
12.5 | 1.4125 | 0.03635 | -0.0582 | 38.8583
13.5 | 1.4679 | 0.04007 | -0.0529 | 36.6334
14 | 1.4994 | 0.04191 | -0.0511 | 35.7767
14.5 | 1.5297 | 0.04389 | -0.0493 | 34.853
15 | 1.5542 | 0.04638 | -0.0471 | 33.5101
15.5 | 1.5841 | 0.04843 | -0.0453 | 32.7091
16 | 1.6066 | 0.05113 | -0.0432 | 31.4219
16.5 | 1.6312 | 0.05364 | -0.0412 | 30.4101
17 | 1.6491 | 0.05679 | -0.0389 | 29.0386
17.5 | 1.6709 | 0.05961 | -0.037 | 28.0305
18 | 1.6893 | 0.06277 | -0.0349 | 26.9125
18.5 | 1.7021 | 0.06648 | -0.0328 | 25.6032
19 | 1.7181 | 0.06991 | -0.0309 | 24.5759
19.5 | 1.7289 | 0.07366 | -0.0288 | 23.4714
20 | 1.7346 | 0.07783 | -0.0265 | 22.287

## 135. Re 16M Mach 0.50 (1)
BIGFOIL.COM POLAR EXPORT
NACA66-719 a=0.6
NACA66-719 a=0.6 |  |  |  | Cl Max: | 1.688 | at alpha= | 8.5 | deg
JavaFoil+Calcfoil stall+Eppler ext transition |  |  |  | L/D Max: | 117.079 | at alpha= | 2.5 | deg
Re: | 16000000 |  |  | Cd Min: | 0.00557 | at alpha= | -1.5 | deg
Mach: | 0.5 |  |  | Cl=0 at alpha= | -5.0357 | deg
|  |  |  | @ Cl=0.1, Cd= | 0.0061033
|  |  |  | @ Cl=0.4, Cd= | 0.0056848
|  |  |  | @ Cl=0.6, Cd= | 0.006795
alpha (deg) | Cl | Cd | Cm | Cl/Cd
-20 | -0.861 | 0.17395 | -0.044 | -4.948
-19.5 | -0.833 | 0.16408 | -0.045 | -5.075
-19 | -0.806 | 0.15213 | -0.046 | -5.296
-18.5 | -0.776 | 0.1487 | -0.046 | -5.218
-18 | -0.747 | 0.14342 | -0.046 | -5.207
-17.5 | -0.718 | 0.13571 | -0.047 | -5.292
-17 | -0.69 | 0.12541 | -0.048 | -5.501
-16.5 | -0.661 | 0.12137 | -0.048 | -5.448
-16 | -0.634 | 0.11151 | -0.05 | -5.684
-15.5 | -0.604 | 0.10631 | -0.05 | -5.686
-15 | -0.578 | 0.0965 | -0.053 | -5.988
-14.5 | -0.552 | 0.08656 | -0.057 | -6.382
-14 | -0.531 | 0.07385 | -0.064 | -7.185
-13.5 | -0.54 | 0.03573 | -0.081 | -15.118
-13 | -0.542 | 0.0166 | -0.091 | -32.647
-12.5 | -0.43 | 0.08752 | -0.049 | -4.908
-12 | -0.401 | 0.07996 | -0.05 | -5.014
-11.5 | -0.373 | 0.07293 | -0.052 | -5.109
-11 | -0.345 | 0.06597 | -0.056 | -5.23
-10.5 | -0.321 | 0.05537 | -0.067 | -5.797
-10 | -0.286 | 0.06576 | -0.053 | -4.349
-9.5 | -0.257 | 0.06038 | -0.054 | -4.261
-9 | -0.228 | 0.06615 | -0.05 | -3.442
-8.5 | -0.308 | 0.0545 | -0.054 | -5.645
-8 | -0.291 | 0.04979 | -0.057 | -5.842
-7.5 | -0.257 | 0.04416 | -0.064 | -5.814
-7 | -0.258 | 0.00818 | -0.112 | -31.495
-6.5 | -0.199 | 0.00713 | -0.115 | -27.932
-6 | -0.133 | 0.00691 | -0.117 | -19.291
-5.5 | -0.065 | 0.00629 | -0.118 | -10.313
-5 | 0.005 | 0.00637 | -0.119 | 0.809
-4.5 | 0.076 | 0.00614 | -0.121 | 12.428
-4 | 0.148 | 0.00603 | -0.122 | 24.571
-3.5 | 0.221 | 0.00592 | -0.124 | 37.26
-3 | 0.294 | 0.00583 | -0.125 | 50.399
-2.5 | 0.367 | 0.00572 | -0.126 | 64.122
-2 | 0.442 | 0.00564 | -0.128 | 78.422
-1.5 | 0.515 | 0.00557 | -0.129 | 92.412
-1 | 0.588 | 0.00673 | -0.13 | 87.259
-0.5 | 0.66 | 0.00712 | -0.131 | 92.727
0 | 0.717 | 0.00708 | -0.133 | 101.254
0.5 | 0.786 | 0.00748 | -0.134 | 105.133
1 | 0.856 | 0.00778 | -0.135 | 110.076
1.5 | 0.925 | 0.0082 | -0.137 | 112.805
2 | 0.994 | 0.00851 | -0.138 | 116.807
2.5 | 1.064 | 0.00909 | -0.139 | 117.079
3 | 1.133 | 0.00968 | -0.141 | 117.074
3.5 | 1.202 | 0.01033 | -0.142 | 116.3
4 | 1.27 | 0.01117 | -0.143 | 113.749
4.5 | 1.339 | 0.01196 | -0.145 | 111.925
5 | 1.388 | 0.01276 | -0.146 | 108.715
5.5 | 1.449 | 0.01353 | -0.148 | 107.068
6 | 1.506 | 0.01675 | -0.149 | 89.941
6.5 | 1.561 | 0.01758 | -0.15 | 88.782
7 | 1.608 | 0.01847 | -0.151 | 87.089
7.5 | 1.648 | 0.01945 | -0.153 | 84.734
8 | 1.676 | 0.02056 | -0.154 | 81.495
8.5 | 1.688 | 0.02176 | -0.155 | 77.566
9 | 1.673 | 0.02354 | -0.157 | 71.082
9.5 | 1.611 | 0.02483 | -0.158 | 64.874
10 | 1.391 | 0.02676 | -0.159 | 51.99
10.5 | 1.042 | 0.02967 | -0.16 | 35.129
11 | 1.074 | 0.02952 | -0.162 | 36.402
11.5 | 1.105 | 0.03178 | -0.163 | 34.788
12 | 1.136 | 0.03477 | -0.164 | 32.668
12.5 | 1.168 | 0.03412 | -0.165 | 34.223
13 | 1.198 | 0.03694 | -0.166 | 32.433
13.5 | 1.227 | 0.04041 | -0.167 | 30.374

## 136. Re 16M Mach 0.50 (2)
BIGFOIL.COM POLAR EXPORT
NACA66-719 a=0.6
NACA66-719 a=0.6 |  |  |  | Cl Max: | 1.5384 | at alpha= | 15 | deg
XFOIL ncrit=9 |  |  |  | L/D Max: | 332.764 | at alpha= | 3 | deg
Re: | 16000000 |  |  | Cd Min: | 0.17153 | at alpha= | 20 | deg
Mach: | 0.5 |  |  | Cl=0 at alpha= | -5.4347 | deg
|  |  |  | @ Cl=0.1, Cd= | 0.0058268
|  |  |  | @ Cl=0.4, Cd= | 0.0052286
|  |  |  | @ Cl=0.6, Cd= | 0.0049893
alpha (deg) | Cl | Cd | Cm | Cl/Cd
-14 | -0.0621 | 0.09705 | -0.163 | -0.63988
-13.5 | -0.0743 | 0.08704 | -0.1691 | -0.85363
-13 | -0.086 | 0.07765 | -0.1748 | -1.1075
-12.5 | -0.1478 | 0.06266 | -0.1843 | -2.3588
-12 | -0.2 | 0.04655 | -0.1964 | -4.2965
-11.5 | -0.2433 | 0.03662 | -0.2024 | -6.6439
-11 | -0.2911 | 0.02952 | -0.2016 | -9.8611
-10.5 | -0.3362 | 0.02398 | -0.1962 | -14.02
-10 | -0.3747 | 0.01943 | -0.1873 | -19.2846
-9.5 | -0.4085 | 0.01521 | -0.176 | -26.8573
-9 | -0.4253 | 0.01158 | -0.164 | -36.7271
-8.5 | -0.4014 | 0.00909 | -0.1561 | -44.1584
-8 | -0.3455 | 0.00816 | -0.1518 | -42.3407
-7.5 | -0.2903 | 0.00725 | -0.1477 | -40.0414
-7 | -0.2195 | 0.00695 | -0.1462 | -31.5827
-6.5 | -0.1491 | 0.00666 | -0.1452 | -22.3874
-6 | -0.0791 | 0.00638 | -0.1445 | -12.3981
-5.5 | -0.0092 | 0.00613 | -0.1443 | -1.5008
-5 | 0.0612 | 0.00592 | -0.1444 | 10.3378
-4.5 | 0.132 | 0.00575 | -0.1449 | 22.9565
-4 | 0.2023 | 0.00559 | -0.1456 | 36.1896
-3.5 | 0.2724 | 0.00543 | -0.1465 | 50.1657
-3 | 0.3427 | 0.00531 | -0.1476 | 64.5386
-2.5 | 0.4131 | 0.00521 | -0.1489 | 79.2898
-2 | 0.4831 | 0.00511 | -0.1503 | 94.5401
-1.5 | 0.5529 | 0.00503 | -0.1517 | 109.9205
-1 | 0.6224 | 0.00497 | -0.1531 | 125.2314
0 | 0.7616 | 0.00457 | -0.1562 | 166.6521
0.5 | 0.8285 | 0.00422 | -0.1573 | 196.327
1 | 0.8936 | 0.00377 | -0.1582 | 237.0292
1.5 | 0.9579 | 0.00336 | -0.1589 | 285.0893
2 | 1.0273 | 0.00341 | -0.1602 | 301.261
2.5 | 1.0993 | 0.00342 | -0.1618 | 321.4327
3 | 1.168 | 0.00351 | -0.1627 | 332.7635
3.5 | 1.2198 | 0.00378 | -0.1601 | 322.6984
4 | 1.1574 | 0.00546 | -0.1355 | 211.978
4.5 | 1.1131 | 0.00802 | -0.1165 | 138.7905
5 | 1.0701 | 0.01118 | -0.0991 | 95.7156
5.5 | 1.0374 | 0.01455 | -0.0846 | 71.299
6 | 1.019 | 0.01779 | -0.073 | 57.2794
6.5 | 1.019 | 0.02057 | -0.0646 | 49.5382
7 | 1.0076 | 0.02395 | -0.0552 | 42.071
7.5 | 1.0199 | 0.0266 | -0.0492 | 38.3421
8 | 1.0381 | 0.02905 | -0.0441 | 35.7349
8.5 | 1.053 | 0.03191 | -0.039 | 32.9991
9 | 1.0649 | 0.03499 | -0.0337 | 30.4344
9.5 | 1.0969 | 0.0373 | -0.0307 | 29.4075
10 | 1.14 | 0.03905 | -0.0287 | 29.1933
10.5 | 1.1767 | 0.04127 | -0.0262 | 28.5122
11 | 1.2175 | 0.04325 | -0.024 | 28.1503
11.5 | 1.2539 | 0.04552 | -0.0213 | 27.5461
12.5 | 1.3924 | 0.05249 | -0.0305 | 26.527
14.5 | 1.5264 | 0.06655 | -0.0215 | 22.9361
15 | 1.5384 | 0.07118 | -0.0175 | 21.6128
15.5 | 1.533 | 0.07682 | -0.0127 | 19.9557
16 | 1.5064 | 0.08182 | -0.0043 | 18.4111
16.5 | 1.4817 | 0.0903 | -0.002 | 16.4086
17 | 1.4528 | 0.10045 | -0.0022 | 14.4629
17.5 | 1.4247 | 0.11121 | -0.004 | 12.8109
18 | 1.3958 | 0.12264 | -0.0073 | 11.3813
18.5 | 1.3679 | 0.1344 | -0.0119 | 10.1778
19 | 1.3425 | 0.14634 | -0.0176 | 9.1738
19.5 | 1.3167 | 0.15879 | -0.0244 | 8.2921
20 | 1.2907 | 0.17153 | -0.0322 | 7.5246

## 137. Re 18M Mach 0.00 (1)
BIGFOIL.COM POLAR EXPORT
NACA66-719 a=0.6
NACA66-719 a=0.6 |  |  |  | Cl Max: | 1.836 | at alpha= | 14 | deg
JavaFoil+Calcfoil stall+Eppler ext transition |  |  |  | L/D Max: | 127.103 | at alpha= | 4.5 | deg
Re: | 18000000 |  |  | Cd Min: | 0.00541 | at alpha= | -3 | deg
Mach: | 0 |  |  | Cl=0 at alpha= | -5.0403 | deg
|  |  |  | @ Cl=0.1, Cd= | 0.0055474
|  |  |  | @ Cl=0.4, Cd= | 0.0061886
|  |  |  | @ Cl=0.6, Cd= | 0.0065508
alpha (deg) | Cl | Cd | Cm | Cl/Cd
-17 | -0.666 | 0.11546 | -0.041 | -5.768
-16.5 | -0.671 | 0.10996 | -0.042 | -6.099
-16 | -0.673 | 0.10405 | -0.043 | -6.473
-15.5 | -0.673 | 0.09907 | -0.044 | -6.798
-15 | -0.671 | 0.09277 | -0.046 | -7.238
-14.5 | -0.667 | 0.08703 | -0.048 | -7.659
-14 | -0.659 | 0.08015 | -0.05 | -8.227
-13.5 | -0.662 | 0.06319 | -0.058 | -10.47
-13 | -0.644 | 0.06069 | -0.059 | -10.615
-12.5 | -0.642 | 0.04517 | -0.066 | -14.21
-12 | -0.685 | 0.01411 | -0.081 | -48.523
-11.5 | -0.665 | 0.01125 | -0.084 | -59.055
-11 | -0.634 | 0.00999 | -0.086 | -63.5
-10.5 | -0.601 | 0.00884 | -0.088 | -67.908
-10 | -0.559 | 0.00834 | -0.09 | -67.052
-9.5 | -0.514 | 0.00754 | -0.091 | -68.144
-9 | -0.465 | 0.00762 | -0.093 | -61.044
-8.5 | -0.411 | 0.00735 | -0.094 | -55.941
-8 | -0.355 | 0.0066 | -0.096 | -53.831
-7.5 | -0.298 | 0.00635 | -0.097 | -46.904
-7 | -0.239 | 0.0062 | -0.098 | -38.57
-6.5 | -0.179 | 0.00608 | -0.1 | -29.511
-6 | -0.119 | 0.00593 | -0.101 | -20.023
-5.5 | -0.057 | 0.00579 | -0.103 | -9.902
-5 | 0.005 | 0.00568 | -0.104 | 0.797
-4.5 | 0.067 | 0.00559 | -0.105 | 11.942
-4 | 0.129 | 0.00551 | -0.107 | 23.471
-3.5 | 0.192 | 0.00542 | -0.108 | 35.452
-3 | 0.255 | 0.00541 | -0.109 | 47.181
-2.5 | 0.318 | 0.00592 | -0.11 | 53.804
-2 | 0.383 | 0.00614 | -0.111 | 62.377
-1.5 | 0.446 | 0.00632 | -0.112 | 70.615
-1 | 0.509 | 0.00641 | -0.113 | 79.376
-0.5 | 0.572 | 0.00663 | -0.115 | 86.202
0 | 0.625 | 0.00648 | -0.116 | 96.442
0.5 | 0.687 | 0.00667 | -0.117 | 102.959
1 | 0.747 | 0.00695 | -0.118 | 107.497
1.5 | 0.808 | 0.00718 | -0.119 | 112.463
2 | 0.869 | 0.00738 | -0.121 | 117.628
2.5 | 0.929 | 0.00762 | -0.122 | 121.973
3 | 0.99 | 0.00779 | -0.123 | 126.988
3.5 | 1.05 | 0.00827 | -0.124 | 126.965
4 | 1.11 | 0.00874 | -0.125 | 126.952
4.5 | 1.17 | 0.0092 | -0.127 | 127.103
5 | 1.219 | 0.00962 | -0.128 | 126.723
5.5 | 1.275 | 0.0101 | -0.129 | 126.189
6 | 1.329 | 0.01208 | -0.13 | 109.988
6.5 | 1.383 | 0.0126 | -0.131 | 109.764
7 | 1.435 | 0.01313 | -0.133 | 109.295
7.5 | 1.484 | 0.01364 | -0.134 | 108.806
8 | 1.532 | 0.0142 | -0.135 | 107.893
8.5 | 1.577 | 0.01474 | -0.136 | 106.969
9 | 1.619 | 0.01533 | -0.137 | 105.661
9.5 | 1.659 | 0.01594 | -0.138 | 104.086
10 | 1.696 | 0.01669 | -0.139 | 101.586
10.5 | 1.729 | 0.01737 | -0.14 | 99.542
11 | 1.759 | 0.01813 | -0.142 | 97.032
11.5 | 1.786 | 0.01892 | -0.143 | 94.407
12 | 1.806 | 0.0197 | -0.144 | 91.711
12.5 | 1.821 | 0.02056 | -0.145 | 88.575
13 | 1.83 | 0.02148 | -0.146 | 85.213
13.5 | 1.835 | 0.02241 | -0.147 | 81.896
14 | 1.836 | 0.02331 | -0.148 | 78.75
14.5 | 1.831 | 0.02446 | -0.149 | 74.865
15 | 1.822 | 0.0255 | -0.15 | 71.437
15.5 | 1.809 | 0.02641 | -0.151 | 68.495
16 | 1.791 | 0.02806 | -0.152 | 63.827
16.5 | 1.769 | 0.02949 | -0.152 | 59.999
17 | 1.742 | 0.03102 | -0.153 | 56.152
17.5 | 1.709 | 0.03233 | -0.154 | 52.853
18 | 1.672 | 0.03391 | -0.155 | 49.302
18.5 | 1.632 | 0.03569 | -0.156 | 45.729
19 | 1.591 | 0.03734 | -0.156 | 42.604

## 138. Re 18M Mach 0.00 (2)
BIGFOIL.COM POLAR EXPORT
NACA66-719 a=0.6
NACA66-719 a=0.6 |  |  |  | Cl Max: | 1.7719 | at alpha= | 20 | deg
XFOIL ncrit=9 |  |  |  | L/D Max: | 262.724 | at alpha= | 2 | deg
Re: | 18000000 |  |  | Cd Min: | 0.06401 | at alpha= | 20 | deg
Mach: | 0 |  |  | Cl=0 at alpha= | -5.2951 | deg
|  |  |  | @ Cl=0.1, Cd= | 0.0052146
|  |  |  | @ Cl=0.4, Cd= | 0.0047153
|  |  |  | @ Cl=0.6, Cd= | 0.0042458
alpha (deg) | Cl | Cd | Cm | Cl/Cd
-11.5 | -0.6826 | 0.0091 | -0.1076 | -75.011
-11 | -0.6316 | 0.00868 | -0.1075 | -72.765
-10.5 | -0.58 | 0.00828 | -0.1075 | -70.0483
-10 | -0.527 | 0.00793 | -0.1077 | -66.4565
-9.5 | -0.4811 | 0.0071 | -0.1067 | -67.7606
-9 | -0.4256 | 0.00685 | -0.1073 | -62.1314
-8.5 | -0.3701 | 0.0066 | -0.1079 | -56.0758
-8 | -0.3135 | 0.00639 | -0.1087 | -49.061
-7.5 | -0.2561 | 0.0062 | -0.1097 | -41.3065
-7 | -0.1985 | 0.00602 | -0.1107 | -32.9734
-6.5 | -0.1408 | 0.00583 | -0.1118 | -24.1509
-6 | -0.0827 | 0.00565 | -0.1129 | -14.6372
-5.5 | -0.0241 | 0.00551 | -0.1141 | -4.3739
-5 | 0.0347 | 0.00538 | -0.1154 | 6.4498
-4.5 | 0.0935 | 0.00523 | -0.1166 | 17.8776
-4 | 0.1524 | 0.00509 | -0.1179 | 29.9411
-3.5 | 0.2117 | 0.00498 | -0.1193 | 42.51
-3 | 0.2711 | 0.00489 | -0.1207 | 55.4397
-2.5 | 0.33 | 0.0048 | -0.1221 | 68.75
-2 | 0.3891 | 0.00473 | -0.1235 | 82.2622
-1.5 | 0.4486 | 0.00465 | -0.125 | 96.4731
-1 | 0.5084 | 0.00455 | -0.1265 | 111.7363
-0.5 | 0.5672 | 0.00437 | -0.1279 | 129.7941
0 | 0.6253 | 0.00415 | -0.1292 | 150.6747
0.5 | 0.6823 | 0.00391 | -0.1304 | 174.5013
1 | 0.739 | 0.00364 | -0.1315 | 203.022
1.5 | 0.7943 | 0.0032 | -0.1325 | 248.2188
2 | 0.8486 | 0.00323 | -0.1331 | 262.7245
2.5 | 0.8977 | 0.00363 | -0.1326 | 247.3003
3 | 0.9452 | 0.00401 | -0.1318 | 235.7107
3.5 | 0.9758 | 0.0047 | -0.1276 | 207.617
4 | 0.9498 | 0.00578 | -0.1117 | 164.3253
4.5 | 0.9319 | 0.00736 | -0.0987 | 126.6168
5 | 0.9258 | 0.00911 | -0.0887 | 101.6246
5.5 | 0.9258 | 0.01092 | -0.0803 | 84.7802
6 | 0.95 | 0.01208 | -0.0762 | 78.6424
6.5 | 0.9684 | 0.01352 | -0.0713 | 71.6272
7 | 0.9756 | 0.0155 | -0.065 | 62.9419
7.5 | 0.9927 | 0.0172 | -0.0603 | 57.7151
8 | 1.0194 | 0.01854 | -0.0573 | 54.9838
8.5 | 1.0399 | 0.02024 | -0.0535 | 51.3785
9 | 1.0719 | 0.02143 | -0.0514 | 50.0187
9.5 | 1.1038 | 0.02272 | -0.0494 | 48.5827
10 | 1.1397 | 0.02376 | -0.0481 | 47.9672
10.5 | 1.1757 | 0.02481 | -0.0467 | 47.3881
11 | 1.2069 | 0.02618 | -0.0449 | 46.1001
11.5 | 1.2393 | 0.02727 | -0.0431 | 45.4455
12 | 1.304 | 0.02867 | -0.0486 | 45.4831
12.5 | 1.3918 | 0.03061 | -0.0596 | 45.4688
13.5 | 1.4577 | 0.03395 | -0.0578 | 42.9367
14 | 1.5061 | 0.03565 | -0.0602 | 42.2468
14.5 | 1.5326 | 0.03764 | -0.0586 | 40.7173
15 | 1.5614 | 0.03938 | -0.0571 | 39.6496
15.5 | 1.5864 | 0.04142 | -0.0554 | 38.3003
16 | 1.6136 | 0.04336 | -0.0541 | 37.214
16.5 | 1.6415 | 0.0452 | -0.0528 | 36.3164
17 | 1.6598 | 0.04786 | -0.0509 | 34.6803
17.5 | 1.6841 | 0.04999 | -0.0494 | 33.6887
18 | 1.7028 | 0.05269 | -0.0478 | 32.3173
18.5 | 1.725 | 0.05506 | -0.0465 | 31.3295
19 | 1.7422 | 0.05791 | -0.0449 | 30.0846
19.5 | 1.7618 | 0.06048 | -0.0436 | 29.1303
20 | 1.7719 | 0.06401 | -0.0418 | 27.6816

## 139. Re 18M Mach 0.10 (1)
BIGFOIL.COM POLAR EXPORT
NACA66-719 a=0.6
NACA66-719 a=0.6 |  |  |  | Cl Max: | 1.828 | at alpha= | 13.5 | deg
JavaFoil+Calcfoil stall+Eppler ext transition |  |  |  | L/D Max: | 126.844 | at alpha= | 4 | deg
Re: | 18000000 |  |  | Cd Min: | 0.0054 | at alpha= | -3 | deg
Mach: | 0.1 |  |  | Cl=0 at alpha= | -5.0397 | deg
|  |  |  | @ Cl=0.1, Cd= | 0.0056029
|  |  |  | @ Cl=0.4, Cd= | 0.0061705
|  |  |  | @ Cl=0.6, Cd= | 0.0066092
alpha (deg) | Cl | Cd | Cm | Cl/Cd
-17.5 | -0.627 | 0.12377 | -0.039 | -5.064
-17 | -0.637 | 0.11769 | -0.041 | -5.412
-16.5 | -0.645 | 0.11159 | -0.042 | -5.783
-16 | -0.651 | 0.10673 | -0.042 | -6.095
-15.5 | -0.654 | 0.10053 | -0.044 | -6.505
-15 | -0.654 | 0.09498 | -0.045 | -6.889
-14.5 | -0.652 | 0.08887 | -0.047 | -7.337
-14 | -0.646 | 0.08272 | -0.049 | -7.815
-13.5 | -0.64 | 0.07458 | -0.052 | -8.584
-13 | -0.629 | 0.0676 | -0.055 | -9.312
-12.5 | -0.691 | 0.01931 | -0.078 | -35.767
-12 | -0.687 | 0.01272 | -0.082 | -54.023
-11.5 | -0.657 | 0.0123 | -0.083 | -53.404
-11 | -0.633 | 0.01017 | -0.086 | -62.168
-10.5 | -0.6 | 0.00901 | -0.088 | -66.562
-10 | -0.559 | 0.00849 | -0.09 | -65.82
-9.5 | -0.514 | 0.00719 | -0.092 | -71.483
-9 | -0.466 | 0.00775 | -0.093 | -60.178
-8.5 | -0.413 | 0.00737 | -0.095 | -55.998
-8 | -0.356 | 0.00656 | -0.096 | -54.302
-7.5 | -0.299 | 0.00645 | -0.098 | -46.317
-7 | -0.24 | 0.0062 | -0.099 | -38.698
-6.5 | -0.18 | 0.00604 | -0.1 | -29.795
-6 | -0.119 | 0.00593 | -0.102 | -20.096
-5.5 | -0.058 | 0.00584 | -0.103 | -9.868
-5 | 0.005 | 0.00574 | -0.104 | 0.792
-4.5 | 0.067 | 0.00565 | -0.106 | 11.883
-4 | 0.13 | 0.00556 | -0.107 | 23.39
-3.5 | 0.193 | 0.00543 | -0.109 | 35.567
-3 | 0.256 | 0.0054 | -0.11 | 47.529
-2.5 | 0.32 | 0.00595 | -0.111 | 53.78
-2 | 0.385 | 0.00613 | -0.112 | 62.788
-1.5 | 0.448 | 0.0063 | -0.113 | 71.197
-1 | 0.512 | 0.00646 | -0.114 | 79.182
-0.5 | 0.575 | 0.00668 | -0.115 | 86.07
0 | 0.628 | 0.00653 | -0.116 | 96.255
0.5 | 0.69 | 0.00671 | -0.118 | 102.725
1 | 0.751 | 0.007 | -0.119 | 107.233
1.5 | 0.812 | 0.00724 | -0.12 | 112.105
2 | 0.873 | 0.00745 | -0.121 | 117.212
2.5 | 0.934 | 0.00769 | -0.122 | 121.474
3 | 0.994 | 0.00786 | -0.124 | 126.505
3.5 | 1.055 | 0.00834 | -0.125 | 126.449
4 | 1.115 | 0.00879 | -0.126 | 126.844
4.5 | 1.175 | 0.00927 | -0.127 | 126.794
5 | 1.224 | 0.00969 | -0.128 | 126.39
5.5 | 1.281 | 0.0102 | -0.13 | 125.57
6 | 1.335 | 0.01221 | -0.131 | 109.38
6.5 | 1.389 | 0.01271 | -0.132 | 109.294
7 | 1.441 | 0.01325 | -0.133 | 108.777
7.5 | 1.49 | 0.01379 | -0.134 | 108.06
8 | 1.538 | 0.01434 | -0.135 | 107.225
8.5 | 1.583 | 0.01489 | -0.137 | 106.287
9 | 1.625 | 0.01551 | -0.138 | 104.745
9.5 | 1.664 | 0.01617 | -0.139 | 102.931
10 | 1.7 | 0.01689 | -0.14 | 100.652
10.5 | 1.733 | 0.01759 | -0.141 | 98.507
11 | 1.762 | 0.01837 | -0.142 | 95.896
11.5 | 1.787 | 0.01916 | -0.143 | 93.261
12 | 1.806 | 0.01996 | -0.144 | 90.464
12.5 | 1.818 | 0.02087 | -0.145 | 87.106
13 | 1.825 | 0.02182 | -0.146 | 83.656
13.5 | 1.828 | 0.02279 | -0.147 | 80.203
14 | 1.824 | 0.02381 | -0.148 | 76.607
14.5 | 1.816 | 0.02493 | -0.149 | 72.852
15 | 1.804 | 0.02603 | -0.15 | 69.284
15.5 | 1.786 | 0.0272 | -0.151 | 65.647
16 | 1.764 | 0.02873 | -0.152 | 61.388
16.5 | 1.737 | 0.03016 | -0.153 | 57.596
17 | 1.705 | 0.0318 | -0.154 | 53.611
17.5 | 1.666 | 0.03309 | -0.155 | 50.339
18 | 1.623 | 0.03483 | -0.156 | 46.607
18.5 | 1.577 | 0.03711 | -0.156 | 42.504

## 140. Re 18M Mach 0.10 (2)
BIGFOIL.COM POLAR EXPORT
NACA66-719 a=0.6
NACA66-719 a=0.6 |  |  |  | Cl Max: | 1.7718 | at alpha= | 20 | deg
XFOIL ncrit=9 |  |  |  | L/D Max: | 266.324 | at alpha= | 2 | deg
Re: | 18000000 |  |  | Cd Min: | 0.06574 | at alpha= | 20 | deg
Mach: | 0.1 |  |  | Cl=0 at alpha= | -5.2983 | deg
|  |  |  | @ Cl=0.1, Cd= | 0.0052273
|  |  |  | @ Cl=0.4, Cd= | 0.004728
|  |  |  | @ Cl=0.6, Cd= | 0.0042585
alpha (deg) | Cl | Cd | Cm | Cl/Cd
-20 | -1.2095 | 0.02726 | -0.1479 | -44.369
-19.5 | -1.1936 | 0.02505 | -0.1465 | -47.6487
-19 | -1.1949 | 0.02206 | -0.1434 | -54.1659
-18.5 | -1.1762 | 0.02032 | -0.141 | -57.8839
-18 | -1.1564 | 0.01872 | -0.1384 | -61.7735
-17.5 | -1.1336 | 0.01737 | -0.1357 | -65.2619
-17 | -1.1073 | 0.01621 | -0.133 | -68.3097
-16.5 | -1.0792 | 0.01521 | -0.1302 | -70.9533
-16 | -1.0495 | 0.0143 | -0.1273 | -73.3916
-15.5 | -1.0174 | 0.01352 | -0.1246 | -75.2515
-15 | -0.9841 | 0.01282 | -0.1217 | -76.7629
-14.5 | -0.9512 | 0.01213 | -0.1186 | -78.4171
-14 | -0.9196 | 0.01157 | -0.1148 | -79.4814
-13.5 | -0.8797 | 0.01109 | -0.1125 | -79.3237
-13 | -0.8342 | 0.01057 | -0.1113 | -78.9215
-11.5 | -0.6865 | 0.00922 | -0.1095 | -74.4577
-11 | -0.6351 | 0.00879 | -0.1092 | -72.2526
-10.5 | -0.5832 | 0.00838 | -0.1091 | -69.5943
-10 | -0.53 | 0.008 | -0.1091 | -66.25
-9.5 | -0.4827 | 0.00724 | -0.1082 | -66.6713
-9 | -0.4284 | 0.00689 | -0.1085 | -62.1771
-8.5 | -0.3721 | 0.00664 | -0.1091 | -56.0392
-8 | -0.3153 | 0.00641 | -0.1098 | -49.1888
-7.5 | -0.2575 | 0.00622 | -0.1107 | -41.3987
-7 | -0.1994 | 0.00604 | -0.1117 | -33.0132
-6.5 | -0.1413 | 0.00585 | -0.1127 | -24.1538
-6 | -0.0829 | 0.00567 | -0.1138 | -14.6208
-5.5 | -0.0239 | 0.00552 | -0.115 | -4.3297
-4.5 | 0.0946 | 0.00524 | -0.1175 | 18.0534
-4 | 0.1539 | 0.0051 | -0.1188 | 30.1765
-3.5 | 0.2136 | 0.00499 | -0.1202 | 42.8056
-3 | 0.2733 | 0.0049 | -0.1216 | 55.7755
-2.5 | 0.3326 | 0.00481 | -0.1229 | 69.1476
-2 | 0.392 | 0.00474 | -0.1243 | 82.7004
-1.5 | 0.4519 | 0.00465 | -0.1258 | 97.1828
-1 | 0.5121 | 0.00455 | -0.1274 | 112.5495
0 | 0.6297 | 0.00416 | -0.1301 | 151.3702
0.5 | 0.6871 | 0.00391 | -0.1312 | 175.7289
1 | 0.744 | 0.00365 | -0.1324 | 203.8356
1.5 | 0.7999 | 0.00318 | -0.1334 | 251.5409
2 | 0.8549 | 0.00321 | -0.1341 | 266.324
2.5 | 0.9051 | 0.00359 | -0.1338 | 252.117
3 | 0.9513 | 0.00401 | -0.1326 | 237.2319
3.5 | 0.9829 | 0.00467 | -0.1285 | 210.4711
4 | 0.954 | 0.00579 | -0.112 | 164.7668
4.5 | 0.9362 | 0.0074 | -0.099 | 126.5135
5 | 0.9267 | 0.00927 | -0.0884 | 99.9676
5.5 | 0.9285 | 0.01104 | -0.0803 | 84.1033
6 | 0.9501 | 0.01231 | -0.0757 | 77.1812
6.5 | 0.9687 | 0.01378 | -0.0709 | 70.2975
7 | 0.9781 | 0.0157 | -0.0648 | 62.2994
7.5 | 0.9935 | 0.0175 | -0.0599 | 56.7714
8 | 1.0178 | 0.01897 | -0.0565 | 53.6531
8.5 | 1.0402 | 0.02061 | -0.0529 | 50.4706
9 | 1.0704 | 0.02194 | -0.0505 | 48.7876
9.5 | 1.1037 | 0.02316 | -0.0487 | 47.6554
10 | 1.1407 | 0.02418 | -0.0474 | 47.1754
10.5 | 1.1731 | 0.0255 | -0.0456 | 46.0039
11 | 1.2078 | 0.02667 | -0.0441 | 45.2868
11.5 | 1.2411 | 0.02776 | -0.0423 | 44.7082
12 | 1.3045 | 0.02932 | -0.0477 | 44.4918
12.5 | 1.3906 | 0.03158 | -0.0586 | 44.0342
13.5 | 1.4602 | 0.03461 | -0.0568 | 42.1901
14 | 1.5037 | 0.0368 | -0.0587 | 40.8614
14.5 | 1.535 | 0.03843 | -0.0574 | 39.9428
15 | 1.5636 | 0.0402 | -0.0559 | 38.8955
15.5 | 1.5871 | 0.04246 | -0.054 | 37.3787
16 | 1.6167 | 0.04425 | -0.0527 | 36.5356
16.5 | 1.6388 | 0.04667 | -0.051 | 35.1146
17 | 1.6618 | 0.04894 | -0.0493 | 33.9559
17.5 | 1.6824 | 0.0515 | -0.0475 | 32.668
18 | 1.7047 | 0.05394 | -0.0461 | 31.6036
18.5 | 1.7225 | 0.05682 | -0.0444 | 30.315
19 | 1.7435 | 0.05934 | -0.043 | 29.3815
19.5 | 1.757 | 0.06262 | -0.0413 | 28.0581
20 | 1.7718 | 0.06574 | -0.0398 | 26.9516

## 141. Re 18M Mach 0.25 (1)
BIGFOIL.COM POLAR EXPORT
NACA66-719 a=0.6
NACA66-719 a=0.6 |  |  |  | Cl Max: | 1.789 | at alpha= | 12 | deg
JavaFoil+Calcfoil stall+Eppler ext transition |  |  |  | L/D Max: | 124.849 | at alpha= | 3 | deg
Re: | 18000000 |  |  | Cd Min: | 0.00549 | at alpha= | -3 | deg
Mach: | 0.25 |  |  | Cl=0 at alpha= | -5.0391 | deg
|  |  |  | @ Cl=0.1, Cd= | 0.0056803
|  |  |  | @ Cl=0.4, Cd= | 0.0062505
|  |  |  | @ Cl=0.6, Cd= | 0.006745
alpha (deg) | Cl | Cd | Cm | Cl/Cd
-16 | -0.454 | 0.11674 | -0.04 | -3.89
-15.5 | -0.485 | 0.1095 | -0.041 | -4.433
-15 | -0.512 | 0.10346 | -0.042 | -4.945
-14.5 | -0.533 | 0.09704 | -0.044 | -5.495
-14 | -0.548 | 0.09164 | -0.044 | -5.983
-13.5 | -0.558 | 0.08622 | -0.046 | -6.471
-13 | -0.562 | 0.07962 | -0.048 | -7.064
-12.5 | -0.561 | 0.07307 | -0.051 | -7.679
-12 | -0.554 | 0.06662 | -0.055 | -8.322
-11.5 | -0.545 | 0.05769 | -0.06 | -9.454
-11 | -0.586 | 0.01933 | -0.083 | -30.298
-10.5 | -0.585 | 0.01058 | -0.089 | -55.267
-10 | -0.55 | 0.00992 | -0.091 | -55.464
-9.5 | -0.513 | 0.00878 | -0.094 | -58.454
-9 | -0.469 | 0.00811 | -0.095 | -57.814
-8.5 | -0.419 | 0.00768 | -0.097 | -54.551
-8 | -0.363 | 0.00742 | -0.099 | -48.886
-7.5 | -0.305 | 0.00662 | -0.1 | -46.013
-7 | -0.245 | 0.00638 | -0.102 | -38.408
-6.5 | -0.184 | 0.00622 | -0.103 | -29.635
-6 | -0.122 | 0.00609 | -0.104 | -20.042
-5.5 | -0.059 | 0.00587 | -0.106 | -10.049
-5 | 0.005 | 0.00586 | -0.107 | 0.797
-4.5 | 0.069 | 0.00569 | -0.109 | 12.1
-4 | 0.133 | 0.00567 | -0.11 | 23.539
-3.5 | 0.198 | 0.00556 | -0.112 | 35.655
-3 | 0.263 | 0.00549 | -0.113 | 47.946
-2.5 | 0.329 | 0.00593 | -0.113 | 55.422
-2 | 0.396 | 0.00624 | -0.114 | 63.377
-1.5 | 0.461 | 0.00641 | -0.116 | 71.915
-1 | 0.526 | 0.00654 | -0.117 | 80.423
-0.5 | 0.591 | 0.00676 | -0.118 | 87.361
0 | 0.645 | 0.00667 | -0.119 | 96.719
0.5 | 0.708 | 0.00687 | -0.121 | 102.993
1 | 0.77 | 0.00718 | -0.122 | 107.325
1.5 | 0.833 | 0.00744 | -0.123 | 111.907
2 | 0.896 | 0.00769 | -0.124 | 116.387
2.5 | 0.958 | 0.00774 | -0.126 | 123.739
3 | 1.02 | 0.00817 | -0.127 | 124.849
3.5 | 1.082 | 0.0087 | -0.128 | 124.351
4 | 1.144 | 0.00918 | -0.129 | 124.572
4.5 | 1.206 | 0.0097 | -0.131 | 124.323
5 | 1.255 | 0.01018 | -0.132 | 123.258
5.5 | 1.313 | 0.01072 | -0.133 | 122.457
6 | 1.368 | 0.01285 | -0.134 | 106.456
6.5 | 1.422 | 0.01345 | -0.135 | 105.787
7 | 1.474 | 0.01402 | -0.137 | 105.136
7.5 | 1.524 | 0.01461 | -0.138 | 104.313
8 | 1.57 | 0.01522 | -0.139 | 103.181
8.5 | 1.613 | 0.01586 | -0.14 | 101.694
9 | 1.653 | 0.01655 | -0.141 | 99.881
9.5 | 1.689 | 0.0173 | -0.142 | 97.629
10 | 1.72 | 0.0181 | -0.144 | 95.01
10.5 | 1.746 | 0.01897 | -0.145 | 92.046
11 | 1.767 | 0.01984 | -0.146 | 89.061
11.5 | 1.783 | 0.02082 | -0.147 | 85.659
12 | 1.789 | 0.02172 | -0.148 | 82.346
12.5 | 1.785 | 0.02283 | -0.149 | 78.208
13 | 1.773 | 0.02387 | -0.15 | 74.296
13.5 | 1.753 | 0.02517 | -0.151 | 69.652
14 | 1.724 | 0.02634 | -0.152 | 65.458
14.5 | 1.688 | 0.02769 | -0.153 | 60.954
15 | 1.642 | 0.02911 | -0.154 | 56.414
15.5 | 1.588 | 0.03125 | -0.155 | 50.81
16 | 1.527 | 0.03319 | -0.156 | 46.003
16.5 | 1.458 | 0.0351 | -0.157 | 41.535
17 | 1.378 | 0.03774 | -0.157 | 36.525

## 142. Re 18M Mach 0.25 (2)
BIGFOIL.COM POLAR EXPORT
NACA66-719 a=0.6
NACA66-719 a=0.6 |  |  |  | Cl Max: | 1.7501 | at alpha= | 20 | deg
XFOIL ncrit=9 |  |  |  | L/D Max: | 282.19 | at alpha= | 2 | deg
Re: | 18000000 |  |  | Cd Min: | 0.08008 | at alpha= | -20 | deg
Mach: | 0.25 |  |  | Cl=0 at alpha= | -5.3195 | deg
|  |  |  | @ Cl=0.1, Cd= | 0.0053018
|  |  |  | @ Cl=0.4, Cd= | 0.0047811
|  |  |  | @ Cl=0.6, Cd= | 0.0043683
alpha (deg) | Cl | Cd | Cm | Cl/Cd
-20 | -0.7994 | 0.08008 | -0.14 | -9.9825
-19.5 | -0.9104 | 0.0577 | -0.1564 | -15.7782
-19 | -0.9844 | 0.04319 | -0.1657 | -22.7923
-18.5 | -1.0052 | 0.03627 | -0.1679 | -27.7144
-18 | -1.0288 | 0.03043 | -0.1674 | -33.8087
-17.5 | -1.0374 | 0.02635 | -0.1651 | -39.37
-17 | -1.0391 | 0.02307 | -0.1618 | -45.0412
-16.5 | -1.0332 | 0.02046 | -0.1578 | -50.4985
-16 | -1.0194 | 0.01841 | -0.1535 | -55.3721
-15.5 | -0.9998 | 0.01672 | -0.1492 | -59.7967
-15 | -0.9741 | 0.01536 | -0.1451 | -63.418
-14.5 | -0.9451 | 0.01418 | -0.1409 | -66.6502
-14 | -0.9128 | 0.01319 | -0.1368 | -69.2039
-13.5 | -0.8782 | 0.01234 | -0.1328 | -71.1669
-13 | -0.8446 | 0.01158 | -0.1282 | -72.9361
-11 | -0.6543 | 0.00939 | -0.1195 | -69.6805
-10.5 | -0.6007 | 0.00891 | -0.1185 | -67.4186
-10 | -0.5458 | 0.00847 | -0.1178 | -64.4392
-9.5 | -0.4908 | 0.00801 | -0.1172 | -61.2734
-9 | -0.4348 | 0.0076 | -0.1169 | -57.2105
-8.5 | -0.3841 | 0.00685 | -0.1157 | -56.073
-8 | -0.3248 | 0.00659 | -0.116 | -49.2868
-7.5 | -0.2652 | 0.00634 | -0.1165 | -41.8297
-7 | -0.2046 | 0.00614 | -0.1172 | -33.3225
-6.5 | -0.1439 | 0.00595 | -0.118 | -24.1849
-6 | -0.0834 | 0.00575 | -0.1189 | -14.5043
-5.5 | -0.0222 | 0.00558 | -0.1199 | -3.9785
-5 | 0.0393 | 0.00544 | -0.121 | 7.2243
-4.5 | 0.1008 | 0.0053 | -0.1223 | 19.0189
-4 | 0.1621 | 0.00515 | -0.1235 | 31.4757
-3.5 | 0.2238 | 0.00503 | -0.1248 | 44.493
-3 | 0.2856 | 0.00493 | -0.1262 | 57.931
-2.5 | 0.3472 | 0.00485 | -0.1276 | 71.5876
-2 | 0.4085 | 0.00477 | -0.129 | 85.6394
-1.5 | 0.4703 | 0.0047 | -0.1305 | 100.0638
-1 | 0.5326 | 0.00459 | -0.1321 | 116.0349
0 | 0.6542 | 0.00419 | -0.1349 | 156.1337
0.5 | 0.7137 | 0.00394 | -0.1362 | 181.1421
1 | 0.7722 | 0.00366 | -0.1373 | 210.9836
1.5 | 0.8299 | 0.00318 | -0.1384 | 260.9748
2 | 0.8889 | 0.00315 | -0.1394 | 282.1905
2.5 | 0.9431 | 0.00344 | -0.1395 | 274.157
3 | 0.9877 | 0.00393 | -0.1376 | 251.3232
3.5 | 1.0211 | 0.00451 | -0.1334 | 226.408
4 | 0.9875 | 0.0057 | -0.1156 | 173.2456
4.5 | 0.967 | 0.00745 | -0.102 | 129.7987
5 | 0.9388 | 0.00998 | -0.088 | 94.0681
5.5 | 0.9347 | 0.01208 | -0.0788 | 77.3758
6 | 0.9564 | 0.01347 | -0.0741 | 71.0022
7 | 0.9827 | 0.01722 | -0.0627 | 57.0674
7.5 | 0.9975 | 0.01919 | -0.0576 | 51.9802
8 | 1.0163 | 0.02109 | -0.0532 | 48.1887
8.5 | 1.0389 | 0.02283 | -0.0495 | 45.5059
9 | 1.0669 | 0.02447 | -0.0466 | 43.6003
9.5 | 1.1025 | 0.02573 | -0.0448 | 42.8488
10 | 1.1413 | 0.02685 | -0.0434 | 42.5065
10.5 | 1.1732 | 0.02838 | -0.0413 | 41.339
11 | 1.2103 | 0.02962 | -0.0398 | 40.8609
11.5 | 1.2449 | 0.03087 | -0.0379 | 40.3272
12 | 1.3052 | 0.03286 | -0.0424 | 39.72
12.5 | 1.395 | 0.0354 | -0.0533 | 39.4068
13.5 | 1.463 | 0.03908 | -0.0505 | 37.436
14 | 1.5089 | 0.04142 | -0.0522 | 36.4293
14.5 | 1.5406 | 0.04327 | -0.0505 | 35.6043
15 | 1.5656 | 0.04574 | -0.0483 | 34.2282
15.5 | 1.5956 | 0.0478 | -0.0466 | 33.3808
16 | 1.6186 | 0.05043 | -0.0444 | 32.096
16.5 | 1.642 | 0.05303 | -0.0423 | 30.9636
17 | 1.6617 | 0.05604 | -0.0401 | 29.652
17.5 | 1.6864 | 0.05864 | -0.0384 | 28.7585
18 | 1.7019 | 0.06203 | -0.0361 | 27.4367
18.5 | 1.7149 | 0.06573 | -0.034 | 26.0901
19 | 1.7352 | 0.06877 | -0.0323 | 25.2319
19.5 | 1.7434 | 0.07286 | -0.0301 | 23.9281
20 | 1.7501 | 0.0771 | -0.028 | 22.6991

## 143. Re 18M Mach 0.50 (1)
BIGFOIL.COM POLAR EXPORT
NACA66-719 a=0.6
NACA66-719 a=0.6 |  |  |  | Cl Max: | 1.688 | at alpha= | 8.5 | deg
JavaFoil+Calcfoil stall+Eppler ext transition |  |  |  | L/D Max: | 116.281 | at alpha= | 3 | deg
Re: | 18000000 |  |  | Cd Min: | 0.00565 | at alpha= | -2.5 | deg
Mach: | 0.5 |  |  | Cl=0 at alpha= | -5.0357 | deg
|  |  |  | @ Cl=0.1, Cd= | 0.0060433
|  |  |  | @ Cl=0.4, Cd= | 0.0059756
|  |  |  | @ Cl=0.6, Cd= | 0.00708
alpha (deg) | Cl | Cd | Cm | Cl/Cd
-20 | -0.861 | 0.1781 | -0.044 | -4.833
-19.5 | -0.833 | 0.17022 | -0.045 | -4.893
-19 | -0.805 | 0.15768 | -0.046 | -5.105
-18.5 | -0.776 | 0.15167 | -0.046 | -5.117
-18 | -0.747 | 0.14629 | -0.046 | -5.106
-17.5 | -0.718 | 0.13714 | -0.047 | -5.236
-17 | -0.689 | 0.13137 | -0.047 | -5.246
-16.5 | -0.661 | 0.1268 | -0.048 | -5.21
-16 | -0.634 | 0.11031 | -0.05 | -5.748
-15.5 | -0.605 | 0.10504 | -0.051 | -5.759
-15 | -0.579 | 0.09525 | -0.054 | -6.075
-14.5 | -0.554 | 0.08399 | -0.059 | -6.602
-14 | -0.534 | 0.07053 | -0.065 | -7.568
-13.5 | -0.554 | 0.02729 | -0.085 | -20.315
-13 | -0.544 | 0.01566 | -0.091 | -34.741
-12.5 | -0.43 | 0.08652 | -0.049 | -4.965
-12 | -0.401 | 0.07917 | -0.05 | -5.065
-11.5 | -0.373 | 0.07241 | -0.053 | -5.149
-11 | -0.346 | 0.06477 | -0.058 | -5.338
-10.5 | -0.324 | 0.05172 | -0.071 | -6.262
-10 | -0.286 | 0.0645 | -0.053 | -4.435
-9.5 | -0.257 | 0.05952 | -0.054 | -4.323
-9 | -0.228 | 0.06625 | -0.05 | -3.437
-8.5 | -0.308 | 0.05424 | -0.055 | -5.672
-8 | -0.291 | 0.04971 | -0.057 | -5.851
-7.5 | -0.257 | 0.04355 | -0.066 | -5.907
-7 | -0.258 | 0.00801 | -0.112 | -32.217
-6.5 | -0.199 | 0.00695 | -0.115 | -28.643
-6 | -0.133 | 0.00671 | -0.117 | -19.858
-5.5 | -0.065 | 0.00626 | -0.118 | -10.358
-5 | 0.005 | 0.00627 | -0.119 | 0.821
-4.5 | 0.076 | 0.00608 | -0.121 | 12.55
-4 | 0.148 | 0.00597 | -0.122 | 24.827
-3.5 | 0.221 | 0.00584 | -0.124 | 37.766
-3 | 0.294 | 0.00575 | -0.125 | 51.065
-2.5 | 0.367 | 0.00565 | -0.126 | 64.906
-2 | 0.442 | 0.00639 | -0.127 | 69.247
-1.5 | 0.515 | 0.00683 | -0.128 | 75.427
-1 | 0.588 | 0.00704 | -0.13 | 83.49
-0.5 | 0.66 | 0.00728 | -0.131 | 90.737
0 | 0.716 | 0.00745 | -0.133 | 96.122
0.5 | 0.786 | 0.00772 | -0.134 | 101.833
1 | 0.856 | 0.00813 | -0.135 | 105.32
1.5 | 0.925 | 0.0086 | -0.137 | 107.625
2 | 0.995 | 0.009 | -0.138 | 110.48
2.5 | 1.064 | 0.00919 | -0.139 | 115.766
3 | 1.133 | 0.00974 | -0.141 | 116.281
3.5 | 1.202 | 0.01052 | -0.142 | 114.204
4 | 1.271 | 0.01124 | -0.143 | 113.006
4.5 | 1.339 | 0.01199 | -0.145 | 111.702
5 | 1.388 | 0.01264 | -0.146 | 109.827
5.5 | 1.449 | 0.0155 | -0.147 | 93.449
6 | 1.507 | 0.0164 | -0.149 | 91.861
6.5 | 1.561 | 0.01722 | -0.15 | 90.665
7 | 1.609 | 0.01815 | -0.152 | 88.657
7.5 | 1.649 | 0.01911 | -0.153 | 86.277
8 | 1.677 | 0.02014 | -0.154 | 83.246
8.5 | 1.688 | 0.02133 | -0.155 | 79.146
9 | 1.674 | 0.02302 | -0.157 | 72.713
9.5 | 1.612 | 0.02439 | -0.158 | 66.089
10 | 1.392 | 0.02624 | -0.159 | 53.06
10.5 | 1.043 | 0.02901 | -0.16 | 35.949
11 | 1.075 | 0.02885 | -0.162 | 37.256
11.5 | 1.106 | 0.03118 | -0.163 | 35.475
12 | 1.136 | 0.03414 | -0.164 | 33.287
12.5 | 1.168 | 0.03349 | -0.165 | 34.891
13 | 1.199 | 0.03603 | -0.166 | 33.266
13.5 | 1.228 | 0.03957 | -0.167 | 31.037

## 144. Re 18M Mach 0.50 (2)
BIGFOIL.COM POLAR EXPORT
NACA66-719 a=0.6
NACA66-719 a=0.6 |  |  |  | Cl Max: | 1.5545 | at alpha= | 15 | deg
XFOIL ncrit=9 |  |  |  | L/D Max: | 336.974 | at alpha= | 3 | deg
Re: | 18000000 |  |  | Cd Min: | 0.1708 | at alpha= | 20 | deg
Mach: | 0.5 |  |  | Cl=0 at alpha= | -5.4249 | deg
|  |  |  | @ Cl=0.1, Cd= | 0.0056897
|  |  |  | @ Cl=0.4, Cd= | 0.0051184
|  |  |  | @ Cl=0.6, Cd= | 0.004865
alpha (deg) | Cl | Cd | Cm | Cl/Cd
-14 | -0.121 | 0.08932 | -0.1684 | -1.3547
-13.5 | -0.1462 | 0.07814 | -0.1755 | -1.871
-13 | -0.1489 | 0.07023 | -0.1805 | -2.1202
-12.5 | -0.2001 | 0.05591 | -0.1897 | -3.579
-12 | -0.231 | 0.04323 | -0.1997 | -5.3435
-11.5 | -0.2659 | 0.03498 | -0.2035 | -7.6015
-11 | -0.3077 | 0.02854 | -0.2018 | -10.7814
-10.5 | -0.3491 | 0.02328 | -0.1959 | -14.9957
-10 | -0.3855 | 0.01888 | -0.1868 | -20.4184
-9.5 | -0.4183 | 0.01479 | -0.1751 | -28.2826
-9 | -0.4345 | 0.01116 | -0.163 | -38.9337
-8.5 | -0.4064 | 0.00887 | -0.1555 | -45.8174
-8 | -0.3489 | 0.00799 | -0.1513 | -43.6671
-7.5 | -0.2936 | 0.00707 | -0.1472 | -41.5276
-7 | -0.2227 | 0.00676 | -0.1457 | -32.9438
-6.5 | -0.1517 | 0.00648 | -0.1448 | -23.4105
-6 | -0.0807 | 0.00624 | -0.1443 | -12.9327
-5.5 | -0.0106 | 0.00599 | -0.144 | -1.7696
-5 | 0.06 | 0.00578 | -0.1442 | 10.3806
-4.5 | 0.1309 | 0.00562 | -0.1448 | 23.2918
-4 | 0.2018 | 0.00547 | -0.1456 | 36.8921
-3.5 | 0.2721 | 0.00532 | -0.1465 | 51.1466
-3 | 0.3425 | 0.0052 | -0.1476 | 65.8654
-2.5 | 0.413 | 0.0051 | -0.1489 | 80.9804
-2 | 0.4833 | 0.00501 | -0.1503 | 96.4671
-1.5 | 0.5535 | 0.00493 | -0.1518 | 112.2718
-1 | 0.625 | 0.00483 | -0.1536 | 129.3996
-0.5 | 0.6964 | 0.00472 | -0.1555 | 147.5424
0 | 0.7651 | 0.00447 | -0.1569 | 171.1633
0.5 | 0.8326 | 0.00418 | -0.1581 | 199.1866
1 | 0.8978 | 0.0038 | -0.159 | 236.2632
1.5 | 0.9606 | 0.00333 | -0.1594 | 288.4685
2 | 1.032 | 0.0033 | -0.1611 | 312.7273
2.5 | 1.1044 | 0.00332 | -0.1629 | 332.6506
3 | 1.1693 | 0.00347 | -0.163 | 336.9741
4 | 1.1316 | 0.00591 | -0.1308 | 191.4721
5 | 1.049 | 0.01176 | -0.0958 | 89.2007
5.5 | 1.0128 | 0.01535 | -0.081 | 65.9805
6 | 1.0055 | 0.01822 | -0.0711 | 55.1866
6.5 | 1.0093 | 0.02085 | -0.0633 | 48.4077
7 | 1.0017 | 0.02413 | -0.0544 | 41.5126
7.5 | 1.0179 | 0.0266 | -0.0489 | 38.2669
8 | 1.0334 | 0.0292 | -0.0435 | 35.3904
8.5 | 1.0517 | 0.03189 | -0.0387 | 32.979
9 | 1.068 | 0.03476 | -0.0338 | 30.725
9.5 | 1.103 | 0.03692 | -0.0311 | 29.8754
10 | 1.1466 | 0.03862 | -0.0292 | 29.6893
10.5 | 1.1856 | 0.04069 | -0.0268 | 29.1374
11 | 1.2246 | 0.0428 | -0.0245 | 28.6121
11.5 | 1.266 | 0.04481 | -0.0222 | 28.2526
12 | 1.2994 | 0.04722 | -0.0191 | 27.518
12.5 | 1.3756 | 0.0507 | -0.0248 | 27.1321
13 | 1.457 | 0.0555 | -0.0328 | 26.2523
13.5 | 1.4653 | 0.05778 | -0.0246 | 25.36
14 | 1.5128 | 0.06169 | -0.025 | 24.5226
14.5 | 1.5413 | 0.0659 | -0.0227 | 23.3885
15 | 1.5545 | 0.07051 | -0.0187 | 22.0465
15.5 | 1.5509 | 0.07622 | -0.0141 | 20.3477
16 | 1.5281 | 0.08274 | -0.0084 | 18.4687
16.5 | 1.4924 | 0.08934 | -0.0019 | 16.7047
17 | 1.4626 | 0.09943 | -0.0018 | 14.7098
17.5 | 1.4339 | 0.11017 | -0.0035 | 13.0153
18 | 1.4045 | 0.12161 | -0.0067 | 11.5492
18.5 | 1.3762 | 0.13338 | -0.0112 | 10.3179
19 | 1.3504 | 0.14535 | -0.0168 | 9.2907
19.5 | 1.3218 | 0.15808 | -0.0238 | 8.3616
20 | 1.2959 | 0.1708 | -0.0316 | 7.5872

## 145. Re 20M Mach 0.00 (1)
BIGFOIL.COM POLAR EXPORT
NACA66-719 a=0.6
NACA66-719 a=0.6 |  |  |  | Cl Max: | 1.836 | at alpha= | 13.5 | deg
JavaFoil+Calcfoil stall+Eppler ext transition |  |  |  | L/D Max: | 127.837 | at alpha= | 4.5 | deg
Re: | 20000000 |  |  | Cd Min: | 0.00543 | at alpha= | -3.5 | deg
Mach: | 0 |  |  | Cl=0 at alpha= | -5.0403 | deg
|  |  |  | @ Cl=0.1, Cd= | 0.0054874
|  |  |  | @ Cl=0.4, Cd= | 0.0063543
|  |  |  | @ Cl=0.6, Cd= | 0.0067241
alpha (deg) | Cl | Cd | Cm | Cl/Cd
-17.5 | -0.658 | 0.12305 | -0.04 | -5.349
-17 | -0.666 | 0.11621 | -0.041 | -5.728
-16.5 | -0.671 | 0.10947 | -0.042 | -6.13
-16 | -0.674 | 0.10354 | -0.044 | -6.508
-15.5 | -0.674 | 0.09818 | -0.045 | -6.865
-15 | -0.672 | 0.09221 | -0.046 | -7.287
-14.5 | -0.667 | 0.08606 | -0.048 | -7.752
-14 | -0.66 | 0.07928 | -0.051 | -8.326
-13.5 | -0.666 | 0.05966 | -0.06 | -11.164
-13 | -0.651 | 0.05574 | -0.061 | -11.671
-12.5 | -0.688 | 0.02175 | -0.076 | -31.65
-12 | -0.688 | 0.01317 | -0.081 | -52.227
-11.5 | -0.662 | 0.01156 | -0.083 | -57.302
-11 | -0.637 | 0.00959 | -0.086 | -66.37
-10.5 | -0.601 | 0.0087 | -0.088 | -69.103
-10 | -0.56 | 0.00726 | -0.09 | -77.08
-9.5 | -0.515 | 0.00799 | -0.092 | -64.486
-9 | -0.465 | 0.00757 | -0.093 | -61.469
-8.5 | -0.411 | 0.0072 | -0.094 | -57.094
-8 | -0.355 | 0.00647 | -0.096 | -54.866
-7.5 | -0.298 | 0.00631 | -0.097 | -47.208
-7 | -0.239 | 0.00609 | -0.098 | -39.26
-6.5 | -0.179 | 0.00595 | -0.1 | -30.125
-6 | -0.119 | 0.00585 | -0.101 | -20.267
-5.5 | -0.057 | 0.00575 | -0.103 | -9.96
-5 | 0.005 | 0.00562 | -0.104 | 0.806
-4.5 | 0.067 | 0.00553 | -0.105 | 12.068
-4 | 0.129 | 0.00545 | -0.107 | 23.739
-3.5 | 0.192 | 0.00543 | -0.108 | 35.411
-3 | 0.255 | 0.00601 | -0.109 | 42.464
-2.5 | 0.318 | 0.00616 | -0.11 | 51.676
-2 | 0.383 | 0.00633 | -0.111 | 60.503
-1.5 | 0.446 | 0.00642 | -0.112 | 69.476
-1 | 0.509 | 0.00656 | -0.113 | 77.606
-0.5 | 0.572 | 0.00674 | -0.115 | 84.825
0 | 0.625 | 0.00671 | -0.116 | 93.191
0.5 | 0.686 | 0.0069 | -0.117 | 99.511
1 | 0.747 | 0.00714 | -0.118 | 104.623
1.5 | 0.808 | 0.00733 | -0.119 | 110.191
2 | 0.869 | 0.00757 | -0.121 | 114.853
2.5 | 0.929 | 0.00782 | -0.122 | 118.843
3 | 0.99 | 0.00814 | -0.123 | 121.57
3.5 | 1.05 | 0.00833 | -0.124 | 126.102
4 | 1.11 | 0.00875 | -0.125 | 126.812
4.5 | 1.17 | 0.00915 | -0.127 | 127.837
5 | 1.219 | 0.00958 | -0.128 | 127.304
5.5 | 1.276 | 0.01007 | -0.129 | 126.692
6 | 1.33 | 0.01189 | -0.13 | 111.817
6.5 | 1.384 | 0.0124 | -0.131 | 111.554
7 | 1.435 | 0.01289 | -0.133 | 111.372
7.5 | 1.485 | 0.01341 | -0.134 | 110.766
8 | 1.532 | 0.01395 | -0.135 | 109.845
8.5 | 1.578 | 0.01447 | -0.136 | 109.058
9 | 1.62 | 0.01508 | -0.137 | 107.41
9.5 | 1.66 | 0.01569 | -0.138 | 105.787
10 | 1.697 | 0.01636 | -0.139 | 103.692
10.5 | 1.73 | 0.01707 | -0.141 | 101.36
11 | 1.76 | 0.01782 | -0.142 | 98.76
11.5 | 1.787 | 0.01855 | -0.143 | 96.313
12 | 1.807 | 0.01936 | -0.144 | 93.339
12.5 | 1.822 | 0.02018 | -0.145 | 90.293
13 | 1.831 | 0.02109 | -0.146 | 86.836
13.5 | 1.836 | 0.02197 | -0.147 | 83.597
14 | 1.836 | 0.02299 | -0.148 | 79.863
14.5 | 1.832 | 0.02396 | -0.149 | 76.441
15 | 1.823 | 0.025 | -0.15 | 72.915
15.5 | 1.809 | 0.02611 | -0.151 | 69.308
16 | 1.792 | 0.02758 | -0.152 | 64.974
16.5 | 1.77 | 0.02898 | -0.153 | 61.082
17 | 1.743 | 0.03051 | -0.153 | 57.134
17.5 | 1.709 | 0.03165 | -0.154 | 54.007
18 | 1.673 | 0.03319 | -0.155 | 50.396
18.5 | 1.633 | 0.03506 | -0.156 | 46.579

## 146. Re 20M Mach 0.00 (2)
BIGFOIL.COM POLAR EXPORT
NACA66-719 a=0.6
NACA66-719 a=0.6 |  |  |  | Cl Max: | 1.7821 | at alpha= | 20 | deg
XFOIL ncrit=9 |  |  |  | L/D Max: | 239.801 | at alpha= | 2 | deg
Re: | 20000000 |  |  | Cd Min: | 0.06333 | at alpha= | 20 | deg
Mach: | 0 |  |  | Cl=0 at alpha= | -5.2903 | deg
|  |  |  | @ Cl=0.1, Cd= | 0.0051138
|  |  |  | @ Cl=0.4, Cd= | 0.0046236
|  |  |  | @ Cl=0.6, Cd= | 0.0042197
alpha (deg) | Cl | Cd | Cm | Cl/Cd
-20 | -1.2468 | 0.02384 | -0.1414 | -52.2987
-19.5 | -1.2285 | 0.02203 | -0.1397 | -55.7649
-19 | -1.2169 | 0.01998 | -0.137 | -60.9059
-18.5 | -1.1954 | 0.01854 | -0.1347 | -64.4768
-18 | -1.1725 | 0.01724 | -0.1321 | -68.0104
-17.5 | -1.1464 | 0.01613 | -0.1297 | -71.0725
-17 | -1.1185 | 0.01517 | -0.1271 | -73.731
-16.5 | -1.0889 | 0.01431 | -0.1245 | -76.0936
-16 | -1.0578 | 0.01353 | -0.1219 | -78.1818
-15.5 | -1.0252 | 0.01284 | -0.1193 | -79.8442
-15 | -0.992 | 0.0122 | -0.1164 | -81.3115
-14.5 | -0.9605 | 0.01161 | -0.113 | -82.7304
-14 | -0.9252 | 0.01116 | -0.1101 | -82.9032
-13.5 | -0.8805 | 0.01067 | -0.109 | -82.5211
-13 | -0.8341 | 0.0102 | -0.1082 | -81.7745
-12.5 | -0.7856 | 0.00977 | -0.1076 | -80.4094
-12 | -0.736 | 0.00935 | -0.1073 | -78.7166
-11.5 | -0.6852 | 0.00896 | -0.1072 | -76.4732
-11 | -0.6339 | 0.00856 | -0.1071 | -74.0537
-10.5 | -0.5819 | 0.00817 | -0.1071 | -71.224
-10 | -0.5289 | 0.00781 | -0.1073 | -67.7209
-9.5 | -0.4796 | 0.00718 | -0.1069 | -66.7967
-9 | -0.4273 | 0.00673 | -0.107 | -63.4918
-8.5 | -0.3711 | 0.0065 | -0.1077 | -57.0923
-8 | -0.3147 | 0.00626 | -0.1085 | -50.2716
-7.5 | -0.2572 | 0.00607 | -0.1095 | -42.3723
-7 | -0.1994 | 0.0059 | -0.1106 | -33.7966
-6.5 | -0.1415 | 0.00572 | -0.1116 | -24.7378
-6 | -0.0834 | 0.00554 | -0.1127 | -15.0542
-5.5 | -0.0247 | 0.0054 | -0.114 | -4.5741
-5 | 0.0342 | 0.00526 | -0.1153 | 6.5019
-4.5 | 0.0932 | 0.00513 | -0.1166 | 18.1676
-4 | 0.1521 | 0.00499 | -0.1179 | 30.481
-3.5 | 0.2114 | 0.00489 | -0.1193 | 43.2311
-3 | 0.2705 | 0.00482 | -0.1207 | 56.1203
-2.5 | 0.3296 | 0.00474 | -0.122 | 69.5359
-2 | 0.3891 | 0.00464 | -0.1235 | 83.8578
-1.5 | 0.449 | 0.00455 | -0.125 | 98.6813
-1 | 0.5088 | 0.00446 | -0.1266 | 114.0807
-0.5 | 0.5678 | 0.00432 | -0.128 | 131.4352
0 | 0.6256 | 0.00414 | -0.1293 | 151.1111
0.5 | 0.6827 | 0.00392 | -0.1304 | 174.1582
1 | 0.7405 | 0.00368 | -0.1318 | 201.2228
1.5 | 0.7938 | 0.00342 | -0.1323 | 232.1053
2 | 0.8417 | 0.00351 | -0.1318 | 239.8006
2.5 | 0.8898 | 0.00389 | -0.1311 | 228.7404
3 | 0.9373 | 0.00422 | -0.1303 | 222.109
3.5 | 0.9613 | 0.00495 | -0.1247 | 194.202
4 | 0.9286 | 0.00615 | -0.1076 | 150.9919
4.5 | 0.9177 | 0.00771 | -0.0961 | 119.0272
5 | 0.9144 | 0.00942 | -0.0867 | 97.0701
5.5 | 0.9202 | 0.01106 | -0.0793 | 83.2007
6 | 0.9468 | 0.01213 | -0.0756 | 78.0544
6.5 | 0.9662 | 0.01356 | -0.0709 | 71.2537
7 | 0.9737 | 0.01551 | -0.0646 | 62.7789
7.5 | 0.9954 | 0.01703 | -0.0607 | 58.4498
8.5 | 1.0426 | 0.02006 | -0.0538 | 51.9741
9 | 1.0767 | 0.02116 | -0.052 | 50.8837
9.5 | 1.1102 | 0.02232 | -0.0502 | 49.7401
10 | 1.1456 | 0.02342 | -0.0488 | 48.9155
10.5 | 1.1817 | 0.02447 | -0.0475 | 48.2918
11 | 1.2142 | 0.02575 | -0.0458 | 47.1534
11.5 | 1.2468 | 0.02697 | -0.0441 | 46.2291
12 | 1.2787 | 0.02787 | -0.042 | 45.8809
12.5 | 1.3694 | 0.02978 | -0.0537 | 45.9839
13 | 1.3942 | 0.0315 | -0.0511 | 44.2603
13.5 | 1.4478 | 0.03321 | -0.0547 | 43.5953
14 | 1.5006 | 0.03495 | -0.0581 | 42.9356
14.5 | 1.5416 | 0.03712 | -0.0597 | 41.5302
15 | 1.5697 | 0.03892 | -0.0582 | 40.3314
15.5 | 1.5997 | 0.04053 | -0.0569 | 39.4695
16 | 1.623 | 0.04279 | -0.0552 | 37.9294
16.5 | 1.6502 | 0.04469 | -0.0539 | 36.9255
17 | 1.6693 | 0.04727 | -0.0519 | 35.3142
17.5 | 1.6938 | 0.04938 | -0.0505 | 34.3013
18 | 1.7144 | 0.05189 | -0.049 | 33.0391
18.5 | 1.7343 | 0.05447 | -0.0475 | 31.8395
19 | 1.7552 | 0.05699 | -0.0462 | 30.7984
19.5 | 1.7716 | 0.05985 | -0.0446 | 29.6007
20 | 1.7821 | 0.06333 | -0.0429 | 28.1399

## 147. Re 20M Mach 0.10 (1)
BIGFOIL.COM POLAR EXPORT
NACA66-719 a=0.6
NACA66-719 a=0.6 |  |  |  | Cl Max: | 1.828 | at alpha= | 13.5 | deg
JavaFoil+Calcfoil stall+Eppler ext transition |  |  |  | L/D Max: | 127.21 | at alpha= | 4.5 | deg
Re: | 20000000 |  |  | Cd Min: | 0.00537 | at alpha= | -3.5 | deg
Mach: | 0.1 |  |  | Cl=0 at alpha= | -5.0397 | deg
|  |  |  | @ Cl=0.1, Cd= | 0.0055271
|  |  |  | @ Cl=0.4, Cd= | 0.0063357
|  |  |  | @ Cl=0.6, Cd= | 0.006757
alpha (deg) | Cl | Cd | Cm | Cl/Cd
-17 | -0.637 | 0.11832 | -0.04 | -5.381
-16.5 | -0.645 | 0.11217 | -0.041 | -5.75
-16 | -0.651 | 0.10617 | -0.043 | -6.13
-15.5 | -0.654 | 0.09997 | -0.044 | -6.544
-15 | -0.655 | 0.09427 | -0.045 | -6.946
-14.5 | -0.652 | 0.08831 | -0.047 | -7.388
-14 | -0.647 | 0.08179 | -0.049 | -7.913
-13.5 | -0.642 | 0.07314 | -0.053 | -8.772
-13 | -0.631 | 0.066 | -0.056 | -9.564
-12.5 | -0.644 | 0.04088 | -0.068 | -15.746
-12 | -0.675 | 0.01543 | -0.081 | -43.769
-11.5 | -0.653 | 0.01306 | -0.083 | -49.992
-11 | -0.634 | 0.00987 | -0.086 | -64.184
-10.5 | -0.6 | 0.00884 | -0.088 | -67.875
-10 | -0.559 | 0.00836 | -0.09 | -66.851
-9.5 | -0.514 | 0.00752 | -0.092 | -68.413
-9 | -0.466 | 0.00762 | -0.093 | -61.194
-8.5 | -0.413 | 0.00732 | -0.095 | -56.352
-8 | -0.356 | 0.00703 | -0.096 | -50.682
-7.5 | -0.299 | 0.00631 | -0.098 | -47.341
-7 | -0.24 | 0.00616 | -0.099 | -38.989
-6.5 | -0.18 | 0.00595 | -0.1 | -30.253
-6 | -0.119 | 0.00586 | -0.102 | -20.345
-5.5 | -0.058 | 0.00578 | -0.103 | -9.955
-5 | 0.005 | 0.00568 | -0.104 | 0.801
-4.5 | 0.067 | 0.00559 | -0.106 | 12.006
-4 | 0.13 | 0.00547 | -0.107 | 23.78
-3.5 | 0.193 | 0.00537 | -0.109 | 35.95
-3 | 0.256 | 0.00604 | -0.109 | 42.462
-2.5 | 0.32 | 0.00619 | -0.11 | 51.7
-2 | 0.385 | 0.0063 | -0.111 | 61.093
-1.5 | 0.448 | 0.00645 | -0.113 | 69.545
-1 | 0.512 | 0.0066 | -0.114 | 77.5
-0.5 | 0.575 | 0.00679 | -0.115 | 84.606
0 | 0.628 | 0.00672 | -0.116 | 93.518
0.5 | 0.69 | 0.00695 | -0.118 | 99.294
1 | 0.751 | 0.0072 | -0.119 | 104.28
1.5 | 0.812 | 0.00738 | -0.12 | 110.032
2 | 0.873 | 0.00759 | -0.121 | 114.96
2.5 | 0.934 | 0.00786 | -0.122 | 118.88
3 | 0.994 | 0.00796 | -0.124 | 124.931
3.5 | 1.055 | 0.0084 | -0.125 | 125.584
4 | 1.115 | 0.00883 | -0.126 | 126.269
4.5 | 1.176 | 0.00924 | -0.127 | 127.21
5 | 1.225 | 0.00967 | -0.129 | 126.672
5.5 | 1.281 | 0.01015 | -0.13 | 126.202
6 | 1.336 | 0.01199 | -0.131 | 111.399
6.5 | 1.39 | 0.01253 | -0.132 | 110.898
7 | 1.442 | 0.01303 | -0.133 | 110.662
7.5 | 1.491 | 0.01354 | -0.134 | 110.165
8 | 1.539 | 0.01409 | -0.136 | 109.178
8.5 | 1.583 | 0.01463 | -0.137 | 108.208
9 | 1.626 | 0.01525 | -0.138 | 106.61
9.5 | 1.665 | 0.01589 | -0.139 | 104.804
10 | 1.701 | 0.01658 | -0.14 | 102.617
10.5 | 1.734 | 0.01733 | -0.141 | 100.028
11 | 1.763 | 0.01807 | -0.142 | 97.558
11.5 | 1.788 | 0.01881 | -0.143 | 95.055
12 | 1.807 | 0.01956 | -0.144 | 92.369
12.5 | 1.819 | 0.02046 | -0.146 | 88.892
13 | 1.826 | 0.0214 | -0.147 | 85.326
13.5 | 1.828 | 0.02233 | -0.148 | 81.874
14 | 1.825 | 0.02335 | -0.149 | 78.161
14.5 | 1.817 | 0.02443 | -0.15 | 74.391
15 | 1.804 | 0.0255 | -0.151 | 70.76
15.5 | 1.787 | 0.02678 | -0.151 | 66.718
16 | 1.764 | 0.02826 | -0.152 | 62.42
16.5 | 1.738 | 0.02983 | -0.153 | 58.256
17 | 1.705 | 0.03117 | -0.154 | 54.715
17.5 | 1.667 | 0.03251 | -0.155 | 51.271
18 | 1.624 | 0.03437 | -0.156 | 47.241
18.5 | 1.578 | 0.03645 | -0.156 | 43.299

## 148. Re 20M Mach 0.10 (2)
BIGFOIL.COM POLAR EXPORT
NACA66-719 a=0.6
NACA66-719 a=0.6 |  |  |  | Cl Max: | 1.7823 | at alpha= | 20 | deg
XFOIL ncrit=9 |  |  |  | L/D Max: | 243.678 | at alpha= | 2 | deg
Re: | 20000000 |  |  | Cd Min: | 0.06504 | at alpha= | 20 | deg
Mach: | 0.1 |  |  | Cl=0 at alpha= | -5.2938 | deg
|  |  |  | @ Cl=0.1, Cd= | 0.0051265
|  |  |  | @ Cl=0.4, Cd= | 0.0046382
|  |  |  | @ Cl=0.6, Cd= | 0.0042219
alpha (deg) | Cl | Cd | Cm | Cl/Cd
-20 | -1.2144 | 0.02691 | -0.1477 | -45.1282
-19.5 | -1.1967 | 0.02484 | -0.1464 | -48.1763
-19 | -1.2068 | 0.0214 | -0.1426 | -56.3925
-18.5 | -1.1849 | 0.01985 | -0.1404 | -59.6927
-18 | -1.1665 | 0.01823 | -0.1375 | -63.9879
-17.5 | -1.1425 | 0.01694 | -0.1348 | -67.4439
-17 | -1.1167 | 0.01581 | -0.1319 | -70.6325
-16.5 | -1.0881 | 0.01484 | -0.1291 | -73.3221
-16 | -1.0577 | 0.01397 | -0.1263 | -75.7122
-15.5 | -1.0256 | 0.01321 | -0.1235 | -77.6382
-15 | -0.992 | 0.01252 | -0.1206 | -79.2332
-14.5 | -0.9594 | 0.01187 | -0.1173 | -80.8256
-14 | -0.9282 | 0.01137 | -0.1134 | -81.6359
-13.5 | -0.8848 | 0.01086 | -0.1117 | -81.4733
-13 | -0.8386 | 0.01036 | -0.1106 | -80.9459
-11 | -0.6376 | 0.00866 | -0.1088 | -73.6259
-10.5 | -0.5852 | 0.00826 | -0.1087 | -70.8475
-10 | -0.532 | 0.00789 | -0.1088 | -67.4271
-9.5 | -0.4787 | 0.00749 | -0.1089 | -63.9119
-8.5 | -0.3732 | 0.00654 | -0.1089 | -57.0642
-8 | -0.3165 | 0.00629 | -0.1096 | -50.318
-7.5 | -0.2587 | 0.00609 | -0.1105 | -42.4795
-7 | -0.2004 | 0.00592 | -0.1115 | -33.8514
-6.5 | -0.142 | 0.00574 | -0.1126 | -24.7387
-6 | -0.0836 | 0.00555 | -0.1137 | -15.0631
-5.5 | -0.0245 | 0.00541 | -0.1149 | -4.5287
-5 | 0.0349 | 0.00527 | -0.1161 | 6.6224
-4.5 | 0.0943 | 0.00514 | -0.1174 | 18.3463
-4 | 0.1536 | 0.005 | -0.1187 | 30.72
-3.5 | 0.2132 | 0.0049 | -0.1201 | 43.5102
-3 | 0.2728 | 0.00482 | -0.1215 | 56.5975
-2.5 | 0.3322 | 0.00475 | -0.1229 | 69.9368
-2 | 0.3921 | 0.00465 | -0.1243 | 84.3226
-1.5 | 0.4524 | 0.00456 | -0.1259 | 99.2105
-1 | 0.5125 | 0.00446 | -0.1275 | 114.9103
0 | 0.6301 | 0.00414 | -0.1301 | 152.1981
0.5 | 0.6875 | 0.00393 | -0.1313 | 174.9364
1 | 0.7457 | 0.00367 | -0.1327 | 203.188
1.5 | 0.7999 | 0.00338 | -0.1333 | 236.6568
2 | 0.848 | 0.00348 | -0.1328 | 243.6782
2.5 | 0.8961 | 0.00387 | -0.132 | 231.5504
3 | 0.9433 | 0.00421 | -0.131 | 224.0618
3.5 | 0.9684 | 0.00491 | -0.1256 | 197.2301
4 | 0.9345 | 0.00613 | -0.1082 | 152.447
4.5 | 0.922 | 0.00775 | -0.0964 | 118.9677
5 | 0.9176 | 0.00951 | -0.0868 | 96.4879
5.5 | 0.9217 | 0.01123 | -0.0791 | 82.0748
6 | 0.9469 | 0.01237 | -0.0751 | 76.5481
6.5 | 0.9666 | 0.01381 | -0.0705 | 69.9928
7 | 0.9751 | 0.01575 | -0.0643 | 61.9111
7.5 | 0.9951 | 0.01738 | -0.0601 | 57.2555
8 | 1.0208 | 0.01876 | -0.0568 | 54.4136
8.5 | 1.0427 | 0.02044 | -0.0532 | 51.0127
9.5 | 1.109 | 0.02284 | -0.0493 | 48.5552
10 | 1.1465 | 0.02384 | -0.0481 | 48.0914
10.5 | 1.1826 | 0.02494 | -0.0467 | 47.4178
11 | 1.2142 | 0.02632 | -0.0449 | 46.1322
12 | 1.2801 | 0.02845 | -0.0412 | 44.9947
12.5 | 1.3695 | 0.03074 | -0.053 | 44.5511
13 | 1.449 | 0.0329 | -0.0624 | 44.0426
14.5 | 1.5431 | 0.03797 | -0.0584 | 40.64
15 | 1.5726 | 0.0397 | -0.057 | 39.6121
15.5 | 1.597 | 0.04187 | -0.0552 | 38.1419
16 | 1.6259 | 0.04371 | -0.0538 | 37.1974
16.5 | 1.6507 | 0.04586 | -0.0522 | 35.9943
17 | 1.6709 | 0.0484 | -0.0503 | 34.5227
17.5 | 1.6969 | 0.05046 | -0.0489 | 33.6286
18 | 1.7144 | 0.05333 | -0.0471 | 32.147
18.5 | 1.736 | 0.05582 | -0.0456 | 31.1
19 | 1.7541 | 0.05866 | -0.0441 | 29.9028
19.5 | 1.7688 | 0.06177 | -0.0424 | 28.6353
20 | 1.7823 | 0.06504 | -0.0408 | 27.4031

## 149. Re 20M Mach 0.25 (1)
BIGFOIL.COM POLAR EXPORT
NACA66-719 a=0.6
NACA66-719 a=0.6 |  |  |  | Cl Max: | 1.79 | at alpha= | 12 | deg
JavaFoil+Calcfoil stall+Eppler ext transition |  |  |  | L/D Max: | 124.752 | at alpha= | 4.5 | deg
Re: | 20000000 |  |  | Cd Min: | 0.0055 | at alpha= | -3.5 | deg
Mach: | 0.25 |  |  | Cl=0 at alpha= | -5.0391 | deg
|  |  |  | @ Cl=0.1, Cd= | 0.0056564
|  |  |  | @ Cl=0.4, Cd= | 0.0064255
|  |  |  | @ Cl=0.6, Cd= | 0.0068833
alpha (deg) | Cl | Cd | Cm | Cl/Cd
-16 | -0.454 | 0.11478 | -0.04 | -3.957
-15.5 | -0.486 | 0.10934 | -0.041 | -4.441
-15 | -0.512 | 0.10323 | -0.042 | -4.958
-14.5 | -0.533 | 0.09829 | -0.043 | -5.419
-14 | -0.548 | 0.09153 | -0.044 | -5.992
-13.5 | -0.558 | 0.08599 | -0.046 | -6.491
-13 | -0.563 | 0.07893 | -0.049 | -7.129
-12.5 | -0.562 | 0.07237 | -0.052 | -7.761
-12 | -0.555 | 0.06569 | -0.055 | -8.453
-11.5 | -0.541 | 0.061 | -0.057 | -8.872
-11 | -0.609 | 0.01221 | -0.087 | -49.885
-10.5 | -0.586 | 0.01024 | -0.09 | -57.247
-10 | -0.553 | 0.00939 | -0.092 | -58.869
-9.5 | -0.514 | 0.00858 | -0.094 | -59.894
-9 | -0.469 | 0.008 | -0.096 | -58.596
-8.5 | -0.419 | 0.00763 | -0.097 | -54.912
-8 | -0.363 | 0.00727 | -0.099 | -49.93
-7.5 | -0.305 | 0.00651 | -0.1 | -46.849
-7 | -0.245 | 0.00624 | -0.102 | -39.325
-6.5 | -0.184 | 0.00612 | -0.103 | -30.103
-6 | -0.122 | 0.00601 | -0.104 | -20.304
-5.5 | -0.059 | 0.00584 | -0.106 | -10.115
-5 | 0.005 | 0.00579 | -0.107 | 0.805
-4.5 | 0.069 | 0.0057 | -0.109 | 12.084
-4 | 0.133 | 0.00561 | -0.11 | 23.801
-3.5 | 0.198 | 0.0055 | -0.112 | 36.061
-3 | 0.263 | 0.00604 | -0.112 | 43.59
-2.5 | 0.329 | 0.00623 | -0.113 | 52.792
-2 | 0.396 | 0.00642 | -0.114 | 61.642
-1.5 | 0.461 | 0.00651 | -0.116 | 70.809
-1 | 0.526 | 0.00674 | -0.117 | 77.992
-0.5 | 0.591 | 0.00688 | -0.118 | 85.807
0 | 0.645 | 0.0069 | -0.119 | 93.362
0.5 | 0.708 | 0.00711 | -0.121 | 99.476
1 | 0.77 | 0.00738 | -0.122 | 104.314
1.5 | 0.833 | 0.00761 | -0.123 | 109.447
2 | 0.896 | 0.00784 | -0.124 | 114.228
2.5 | 0.958 | 0.00812 | -0.126 | 118.026
3 | 1.02 | 0.00831 | -0.127 | 122.84
3.5 | 1.082 | 0.00876 | -0.128 | 123.618
4 | 1.144 | 0.00923 | -0.129 | 124.002
4.5 | 1.206 | 0.00967 | -0.131 | 124.752
5 | 1.256 | 0.01013 | -0.132 | 123.924
5.5 | 1.313 | 0.01068 | -0.133 | 122.984
6 | 1.369 | 0.01265 | -0.134 | 108.158
6.5 | 1.423 | 0.01322 | -0.135 | 107.636
7 | 1.475 | 0.01377 | -0.137 | 107.146
7.5 | 1.524 | 0.01434 | -0.138 | 106.308
8 | 1.571 | 0.01494 | -0.139 | 105.138
8.5 | 1.614 | 0.01558 | -0.14 | 103.619
9 | 1.654 | 0.01627 | -0.141 | 101.665
9.5 | 1.69 | 0.017 | -0.143 | 99.369
10 | 1.721 | 0.01779 | -0.144 | 96.709
10.5 | 1.747 | 0.0186 | -0.145 | 93.904
11 | 1.768 | 0.0195 | -0.146 | 90.672
11.5 | 1.784 | 0.02041 | -0.147 | 87.386
12 | 1.79 | 0.0213 | -0.148 | 84.026
12.5 | 1.786 | 0.02238 | -0.149 | 79.816
13 | 1.774 | 0.02341 | -0.15 | 75.788
13.5 | 1.754 | 0.02468 | -0.151 | 71.07
14 | 1.726 | 0.02589 | -0.152 | 66.638
14.5 | 1.688 | 0.0274 | -0.153 | 61.616
15 | 1.643 | 0.02881 | -0.154 | 57.023
15.5 | 1.589 | 0.03082 | -0.155 | 51.552
16 | 1.527 | 0.03276 | -0.156 | 46.621
16.5 | 1.459 | 0.03434 | -0.157 | 42.479
17 | 1.379 | 0.03717 | -0.157 | 37.094

## 150. Re 20M Mach 0.25 (2)
BIGFOIL.COM POLAR EXPORT
NACA66-719 a=0.6
NACA66-719 a=0.6 |  |  |  | Cl Max: | 1.765 | at alpha= | 20 | deg
XFOIL ncrit=9 |  |  |  | L/D Max: | 269.088 | at alpha= | 2 | deg
Re: | 20000000 |  |  | Cd Min: | 0.0762 | at alpha= | 20 | deg
Mach: | 0.25 |  |  | Cl=0 at alpha= | -5.3143 | deg
|  |  |  | @ Cl=0.1, Cd= | 0.0052009
|  |  |  | @ Cl=0.4, Cd= | 0.0047024
|  |  |  | @ Cl=0.6, Cd= | 0.0043622
alpha (deg) | Cl | Cd | Cm | Cl/Cd
-20 | -0.8625 | 0.07129 | -0.1465 | -12.0985
-19.5 | -0.9345 | 0.05469 | -0.1588 | -17.0872
-19 | -1.0124 | 0.0406 | -0.1671 | -24.936
-18.5 | -1.024 | 0.03482 | -0.1683 | -29.4084
-18 | -1.0471 | 0.02926 | -0.1672 | -35.7861
-17.5 | -1.0517 | 0.02552 | -0.1647 | -41.2108
-17 | -1.0529 | 0.02236 | -0.1611 | -47.0886
-16.5 | -1.0464 | 0.01984 | -0.1569 | -52.7419
-16 | -1.0307 | 0.0179 | -0.1527 | -57.581
-15.5 | -1.0102 | 0.01626 | -0.1483 | -62.1279
-15 | -0.9839 | 0.01494 | -0.1441 | -65.8568
-14.5 | -0.9541 | 0.01382 | -0.1399 | -69.0376
-14 | -0.9209 | 0.01288 | -0.1358 | -71.4984
-13.5 | -0.8866 | 0.01205 | -0.1316 | -73.5768
-13 | -0.8538 | 0.01136 | -0.1268 | -75.1585
-12.5 | -0.8115 | 0.01081 | -0.1236 | -75.0694
-10.5 | -0.6036 | 0.00877 | -0.1181 | -68.8255
-10 | -0.5482 | 0.00834 | -0.1174 | -65.7314
-9.5 | -0.4928 | 0.0079 | -0.1169 | -62.3797
-9 | -0.4359 | 0.00751 | -0.1167 | -58.0426
-8.5 | -0.3857 | 0.00672 | -0.1154 | -57.3958
-8 | -0.326 | 0.00648 | -0.1158 | -50.3086
-7.5 | -0.2665 | 0.00621 | -0.1163 | -42.9147
-7 | -0.2058 | 0.00602 | -0.117 | -34.186
-6.5 | -0.1448 | 0.00584 | -0.1179 | -24.7945
-6 | -0.0841 | 0.00564 | -0.1188 | -14.9113
-5.5 | -0.0229 | 0.00547 | -0.1198 | -4.1865
-4.5 | 0.1004 | 0.0052 | -0.1222 | 19.3077
-4 | 0.1618 | 0.00506 | -0.1234 | 31.9763
-3.5 | 0.2235 | 0.00494 | -0.1248 | 45.2429
-2.5 | 0.3467 | 0.00478 | -0.1276 | 72.5314
-2 | 0.4085 | 0.00469 | -0.129 | 87.1002
-1.5 | 0.4709 | 0.00459 | -0.1306 | 102.5926
-1 | 0.5332 | 0.00449 | -0.1323 | 118.7528
-0.5 | 0.5949 | 0.00438 | -0.1338 | 135.8219
0 | 0.6549 | 0.00417 | -0.1351 | 157.0504
0.5 | 0.7142 | 0.00395 | -0.1363 | 180.8101
1.5 | 0.8312 | 0.00332 | -0.1385 | 250.3614
2 | 0.8853 | 0.00329 | -0.1387 | 269.0881
2.5 | 0.9339 | 0.00371 | -0.1377 | 251.7251
3 | 0.9772 | 0.00416 | -0.1355 | 234.9038
3.5 | 1.004 | 0.00474 | -0.1299 | 211.8143
4 | 0.9686 | 0.00603 | -0.112 | 160.6302
4.5 | 0.9482 | 0.00792 | -0.0986 | 119.7222
5 | 0.927 | 0.01029 | -0.086 | 90.0875
5.5 | 0.925 | 0.01239 | -0.0773 | 74.657
6 | 0.9489 | 0.0137 | -0.0729 | 69.2628
6.5 | 0.9673 | 0.01534 | -0.0679 | 63.0574
7 | 0.9804 | 0.01725 | -0.0623 | 56.8348
7.5 | 0.9961 | 0.0192 | -0.0573 | 51.8802
8 | 1.0177 | 0.02094 | -0.0533 | 48.6008
8.5 | 1.0409 | 0.02269 | -0.0497 | 45.8748
9 | 1.0733 | 0.02408 | -0.0473 | 44.5723
9.5 | 1.1078 | 0.0254 | -0.0454 | 43.6142
10 | 1.1471 | 0.02651 | -0.0441 | 43.2705
10.5 | 1.1809 | 0.02794 | -0.0422 | 42.2656
11 | 1.2164 | 0.02928 | -0.0405 | 41.5437
11.5 | 1.2526 | 0.03052 | -0.0388 | 41.0419
12 | 1.2832 | 0.03194 | -0.0364 | 40.1753
12.5 | 1.3698 | 0.03438 | -0.0468 | 39.8429
13 | 1.4035 | 0.03593 | -0.0449 | 39.0621
13.5 | 1.4572 | 0.038 | -0.0479 | 38.3474
14 | 1.5031 | 0.04064 | -0.05 | 36.9857
14.5 | 1.5498 | 0.04278 | -0.0515 | 36.2272
15 | 1.5759 | 0.04514 | -0.0495 | 34.9114
15.5 | 1.6053 | 0.04725 | -0.0477 | 33.9746
16 | 1.6303 | 0.04969 | -0.0456 | 32.8094
16.5 | 1.652 | 0.05245 | -0.0433 | 31.4967
17 | 1.6747 | 0.05519 | -0.0413 | 30.3443
17.5 | 1.6976 | 0.05797 | -0.0394 | 29.2841
18 | 1.7125 | 0.06139 | -0.0371 | 27.8954
18.5 | 1.7288 | 0.06477 | -0.0351 | 26.6914
19 | 1.746 | 0.06814 | -0.0333 | 25.6237
19.5 | 1.7554 | 0.07217 | -0.0312 | 24.3231
20 | 1.765 | 0.0762 | -0.0292 | 23.1627

## 151. Re 20M Mach 0.50 (1)
BIGFOIL.COM POLAR EXPORT
NACA66-719 a=0.6
NACA66-719 a=0.6 |  |  |  | Cl Max: | 1.689 | at alpha= | 8.5 | deg
JavaFoil+Calcfoil stall+Eppler ext transition |  |  |  | L/D Max: | 113.972 | at alpha= | 3.5 | deg
Re: | 20000000 |  |  | Cd Min: | 0.00567 | at alpha= | -3 | deg
Mach: | 0.5 |  |  | Cl=0 at alpha= | -5.0357 | deg
|  |  |  | @ Cl=0.1, Cd= | 0.00597
|  |  |  | @ Cl=0.4, Cd= | 0.0066296
|  |  |  | @ Cl=0.6, Cd= | 0.00725
alpha (deg) | Cl | Cd | Cm | Cl/Cd
-20 | -0.861 | 0.18286 | -0.044 | -4.707
-19.5 | -0.833 | 0.17158 | -0.045 | -4.853
-19 | -0.805 | 0.16255 | -0.046 | -4.951
-18.5 | -0.776 | 0.15584 | -0.046 | -4.977
-18 | -0.746 | 0.15073 | -0.046 | -4.952
-17.5 | -0.717 | 0.1456 | -0.046 | -4.928
-17 | -0.69 | 0.13323 | -0.047 | -5.177
-16.5 | -0.66 | 0.13126 | -0.047 | -5.03
-16 | -0.633 | 0.11627 | -0.049 | -5.443
-15.5 | -0.603 | 0.11157 | -0.048 | -5.404
-15 | -0.575 | 0.10298 | -0.05 | -5.586
-14.5 | -0.548 | 0.09396 | -0.053 | -5.832
-14 | -0.52 | 0.08856 | -0.054 | -5.868
-13.5 | -0.492 | 0.08165 | -0.057 | -6.027
-13 | -0.544 | 0.01572 | -0.091 | -34.582
-12.5 | -0.43 | 0.08601 | -0.049 | -4.994
-12 | -0.401 | 0.07913 | -0.05 | -5.067
-11.5 | -0.373 | 0.07145 | -0.053 | -5.22
-11 | -0.346 | 0.06383 | -0.059 | -5.425
-10.5 | -0.333 | 0.04081 | -0.079 | -8.173
-10 | -0.286 | 0.06362 | -0.053 | -4.496
-9.5 | -0.257 | 0.06026 | -0.054 | -4.269
-9 | -0.228 | 0.06583 | -0.05 | -3.459
-8.5 | -0.308 | 0.05491 | -0.054 | -5.602
-8 | -0.291 | 0.04955 | -0.057 | -5.87
-7.5 | -0.258 | 0.04291 | -0.067 | -6.005
-7 | -0.258 | 0.00785 | -0.113 | -32.906
-6.5 | -0.199 | 0.00691 | -0.115 | -28.827
-6 | -0.133 | 0.0066 | -0.117 | -20.17
-5.5 | -0.065 | 0.00618 | -0.118 | -10.493
-5 | 0.005 | 0.00619 | -0.119 | 0.832
-4.5 | 0.076 | 0.00601 | -0.121 | 12.699
-4 | 0.148 | 0.00589 | -0.122 | 25.16
-3.5 | 0.221 | 0.00578 | -0.124 | 38.196
-3 | 0.294 | 0.00567 | -0.125 | 51.777
-2.5 | 0.367 | 0.00648 | -0.126 | 56.596
-2 | 0.442 | 0.00682 | -0.127 | 64.853
-1.5 | 0.515 | 0.00701 | -0.128 | 73.436
-1 | 0.588 | 0.0072 | -0.13 | 81.603
-0.5 | 0.66 | 0.0075 | -0.131 | 88.056
0 | 0.716 | 0.00767 | -0.132 | 93.319
0.5 | 0.786 | 0.00799 | -0.134 | 98.354
1 | 0.856 | 0.00841 | -0.135 | 101.726
1.5 | 0.925 | 0.00879 | -0.137 | 105.27
2 | 0.995 | 0.00914 | -0.138 | 108.846
2.5 | 1.064 | 0.00951 | -0.139 | 111.932
3 | 1.133 | 0.00994 | -0.141 | 113.958
3.5 | 1.202 | 0.01055 | -0.142 | 113.972
4 | 1.271 | 0.01127 | -0.144 | 112.765
4.5 | 1.34 | 0.01192 | -0.145 | 112.427
5 | 1.389 | 0.01262 | -0.146 | 110.036
5.5 | 1.45 | 0.01526 | -0.148 | 94.965
6 | 1.507 | 0.0161 | -0.149 | 93.625
6.5 | 1.562 | 0.01695 | -0.15 | 92.169
7 | 1.61 | 0.01783 | -0.152 | 90.289
7.5 | 1.649 | 0.01878 | -0.153 | 87.847
8 | 1.677 | 0.01977 | -0.154 | 84.862
8.5 | 1.689 | 0.02098 | -0.156 | 80.523
9 | 1.675 | 0.02266 | -0.157 | 73.92
9.5 | 1.613 | 0.02404 | -0.158 | 67.084
10 | 1.393 | 0.02575 | -0.159 | 54.089
10.5 | 1.043 | 0.02843 | -0.16 | 36.702
11 | 1.075 | 0.0283 | -0.162 | 38.004
11.5 | 1.107 | 0.03063 | -0.163 | 36.125
12 | 1.137 | 0.03354 | -0.164 | 33.893
12.5 | 1.169 | 0.03282 | -0.165 | 35.613
13 | 1.199 | 0.03552 | -0.166 | 33.762
13.5 | 1.229 | 0.0387 | -0.167 | 31.747

## 152. Re 20M Mach 0.50 (2)
BIGFOIL.COM POLAR EXPORT
NACA66-719 a=0.6
NACA66-719 a=0.6 |  |  |  | Cl Max: | 1.4395 | at alpha= | 13 | deg
XFOIL ncrit=9 |  |  |  | L/D Max: | 335 | at alpha= | 2.5 | deg
Re: | 20000000 |  |  | Cd Min: | 0.09627 | at alpha= | -14 | deg
Mach: | 0.5 |  |  | Cl=0 at alpha= | -5.4165 | deg
|  |  |  | @ Cl=0.1, Cd= | 0.0055774
|  |  |  | @ Cl=0.4, Cd= | 0.0050284
|  |  |  | @ Cl=0.6, Cd= | 0.0047013
alpha (deg) | Cl | Cd | Cm | Cl/Cd
-14 | -0.0648 | 0.09627 | -0.1638 | -0.67311
-13.5 | -0.0791 | 0.08603 | -0.17 | -0.91945
-13 | -0.0941 | 0.07632 | -0.1761 | -1.233
-12.5 | -0.1636 | 0.0604 | -0.1863 | -2.7086
-12 | -0.2114 | 0.04492 | -0.1982 | -4.7061
-11.5 | -0.256 | 0.03545 | -0.2033 | -7.2214
-11 | -0.305 | 0.02853 | -0.2018 | -10.6905
-10.5 | -0.3521 | 0.02304 | -0.1957 | -15.2821
-10 | -0.3902 | 0.01862 | -0.1864 | -20.956
-9 | -0.4409 | 0.01087 | -0.1624 | -40.5612
-8.5 | -0.4107 | 0.00868 | -0.155 | -47.3157
-8 | -0.3521 | 0.00784 | -0.1509 | -44.9107
-7.5 | -0.295 | 0.00696 | -0.1469 | -42.3851
-7 | -0.2254 | 0.00661 | -0.1453 | -34.0998
-6.5 | -0.154 | 0.00634 | -0.1444 | -24.2902
-6 | -0.0826 | 0.0061 | -0.144 | -13.541
-5.5 | -0.0118 | 0.00587 | -0.1438 | -2.0102
-5 | 0.0589 | 0.00567 | -0.144 | 10.388
-4.5 | 0.1299 | 0.00551 | -0.1446 | 23.5753
-4 | 0.201 | 0.00537 | -0.1454 | 37.4302
-3.5 | 0.2717 | 0.00523 | -0.1464 | 51.9503
-3 | 0.3422 | 0.00511 | -0.1476 | 66.9667
-2 | 0.4839 | 0.00491 | -0.1505 | 98.554
0 | 0.7676 | 0.0044 | -0.1574 | 174.4545
1 | 0.9005 | 0.00383 | -0.1594 | 235.1175
1.5 | 0.9657 | 0.0034 | -0.1603 | 284.0294
2 | 1.0361 | 0.00321 | -0.1619 | 322.7726
2.5 | 1.1055 | 0.0033 | -0.1631 | 335
3.5 | 1.1293 | 0.00468 | -0.1422 | 241.3034
4 | 1.1044 | 0.00644 | -0.126 | 171.4907
4.5 | 1.0737 | 0.00895 | -0.1099 | 119.9665
5 | 1.0281 | 0.01237 | -0.0925 | 83.1124
5.5 | 0.9951 | 0.01589 | -0.0783 | 62.6243
6 | 0.9951 | 0.01854 | -0.0696 | 53.6731
6.5 | 1.0002 | 0.02114 | -0.062 | 47.3132
7 | 0.998 | 0.02421 | -0.0539 | 41.2226
7.5 | 1.0159 | 0.02662 | -0.0486 | 38.163
8 | 1.0301 | 0.02928 | -0.0431 | 35.181
8.5 | 1.0502 | 0.03189 | -0.0385 | 32.932
9 | 1.0734 | 0.03444 | -0.0343 | 31.1672
9.5 | 1.1091 | 0.03653 | -0.0316 | 30.3613
10 | 1.1523 | 0.03825 | -0.0296 | 30.1255
10.5 | 1.1951 | 0.04009 | -0.0276 | 29.8104
11 | 1.2312 | 0.04239 | -0.025 | 29.0446
11.5 | 1.2737 | 0.04436 | -0.0228 | 28.7128
12 | 1.3087 | 0.04684 | -0.02 | 27.9398
12.5 | 1.3587 | 0.04938 | -0.0198 | 27.5152
13 | 1.4395 | 0.05394 | -0.0275 | 26.6871