## index
index | Re | Mach | Datasource
1 | 50000 | 0 | JavaFoil+Calcfoil stall+Eppler ext transition
2 | 50000 | 0 | XFOIL ncrit=9
3 | 50000 | 0.1 | JavaFoil+Calcfoil stall+Eppler ext transition
4 | 50000 | 0.1 | XFOIL ncrit=9
5 | 50000 | 0.25 | JavaFoil+Calcfoil stall+Eppler ext transition
6 | 50000 | 0.25 | XFOIL ncrit=9
7 | 50000 | 0.5 | JavaFoil+Calcfoil stall+Eppler ext transition
8 | 50000 | 0.5 | XFOIL ncrit=9
9 | 100000 | 0 | JavaFoil+Calcfoil stall+Eppler ext transition
10 | 100000 | 0 | XFOIL ncrit=9
11 | 100000 | 0.1 | JavaFoil+Calcfoil stall+Eppler ext transition
12 | 100000 | 0.1 | XFOIL ncrit=9
13 | 100000 | 0.25 | JavaFoil+Calcfoil stall+Eppler ext transition
14 | 100000 | 0.25 | XFOIL ncrit=9
15 | 100000 | 0.5 | JavaFoil+Calcfoil stall+Eppler ext transition
16 | 100000 | 0.5 | XFOIL ncrit=9
17 | 250000 | 0 | JavaFoil+Calcfoil stall+Eppler ext transition
18 | 250000 | 0 | XFOIL ncrit=9
19 | 250000 | 0.1 | JavaFoil+Calcfoil stall+Eppler ext transition
20 | 250000 | 0.1 | XFOIL ncrit=9
21 | 250000 | 0.25 | JavaFoil+Calcfoil stall+Eppler ext transition
22 | 250000 | 0.25 | XFOIL ncrit=9
23 | 250000 | 0.5 | JavaFoil+Calcfoil stall+Eppler ext transition
24 | 250000 | 0.5 | XFOIL ncrit=9
25 | 500000 | 0 | JavaFoil+Calcfoil stall+Eppler ext transition
26 | 500000 | 0 | XFOIL ncrit=9
27 | 500000 | 0.1 | JavaFoil+Calcfoil stall+Eppler ext transition
28 | 500000 | 0.1 | XFOIL ncrit=9
29 | 500000 | 0.25 | JavaFoil+Calcfoil stall+Eppler ext transition
30 | 500000 | 0.25 | XFOIL ncrit=9
31 | 500000 | 0.5 | JavaFoil+Calcfoil stall+Eppler ext transition
32 | 500000 | 0.5 | XFOIL ncrit=9
33 | 750000 | 0 | JavaFoil+Calcfoil stall+Eppler ext transition
34 | 750000 | 0 | XFOIL ncrit=9
35 | 750000 | 0.1 | JavaFoil+Calcfoil stall+Eppler ext transition
36 | 750000 | 0.1 | XFOIL ncrit=9
37 | 750000 | 0.25 | JavaFoil+Calcfoil stall+Eppler ext transition
38 | 750000 | 0.25 | XFOIL ncrit=9
39 | 750000 | 0.5 | JavaFoil+Calcfoil stall+Eppler ext transition
40 | 750000 | 0.5 | XFOIL ncrit=9
41 | 1000000 | 0 | JavaFoil+Calcfoil stall+Eppler ext transition
42 | 1000000 | 0 | XFOIL ncrit=9
43 | 1000000 | 0.1 | JavaFoil+Calcfoil stall+Eppler ext transition
44 | 1000000 | 0.1 | XFOIL ncrit=9
45 | 1000000 | 0.25 | JavaFoil+Calcfoil stall+Eppler ext transition
46 | 1000000 | 0.25 | XFOIL ncrit=9
47 | 1000000 | 0.5 | JavaFoil+Calcfoil stall+Eppler ext transition
48 | 1000000 | 0.5 | XFOIL ncrit=9
49 | 2000000 | 0 | JavaFoil+Calcfoil stall+Eppler ext transition
50 | 2000000 | 0 | XFOIL ncrit=9
51 | 2000000 | 0.1 | JavaFoil+Calcfoil stall+Eppler ext transition
52 | 2000000 | 0.1 | XFOIL ncrit=9
53 | 2000000 | 0.25 | JavaFoil+Calcfoil stall+Eppler ext transition
54 | 2000000 | 0.25 | XFOIL ncrit=9
55 | 2000000 | 0.5 | JavaFoil+Calcfoil stall+Eppler ext transition
56 | 2000000 | 0.5 | XFOIL ncrit=9
57 | 3000000 | 0 | JavaFoil+Calcfoil stall+Eppler ext transition
58 | 3000000 | 0 | XFOIL ncrit=9
59 | 3000000 | 0.1 | JavaFoil+Calcfoil stall+Eppler ext transition
60 | 3000000 | 0.1 | XFOIL ncrit=9
61 | 3000000 | 0.25 | JavaFoil+Calcfoil stall+Eppler ext transition
62 | 3000000 | 0.25 | XFOIL ncrit=9
63 | 3000000 | 0.5 | JavaFoil+Calcfoil stall+Eppler ext transition
64 | 3000000 | 0.5 | XFOIL ncrit=9
65 | 4000000 | 0 | JavaFoil+Calcfoil stall+Eppler ext transition
66 | 4000000 | 0 | XFOIL ncrit=9
67 | 4000000 | 0.1 | JavaFoil+Calcfoil stall+Eppler ext transition
68 | 4000000 | 0.1 | XFOIL ncrit=9
69 | 4000000 | 0.25 | JavaFoil+Calcfoil stall+Eppler ext transition
70 | 4000000 | 0.25 | XFOIL ncrit=9
71 | 4000000 | 0.5 | JavaFoil+Calcfoil stall+Eppler ext transition
72 | 4000000 | 0.5 | XFOIL ncrit=9
73 | 5000000 | 0 | JavaFoil+Calcfoil stall+Eppler ext transition
74 | 5000000 | 0 | XFOIL ncrit=9
75 | 5000000 | 0.1 | JavaFoil+Calcfoil stall+Eppler ext transition
76 | 5000000 | 0.1 | XFOIL ncrit=9
77 | 5000000 | 0.25 | JavaFoil+Calcfoil stall+Eppler ext transition
78 | 5000000 | 0.25 | XFOIL ncrit=9
79 | 5000000 | 0.5 | JavaFoil+Calcfoil stall+Eppler ext transition
80 | 5000000 | 0.5 | XFOIL ncrit=9
81 | 6000000 | 0 | JavaFoil+Calcfoil stall+Eppler ext transition
82 | 6000000 | 0 | XFOIL ncrit=9
83 | 6000000 | 0.1 | JavaFoil+Calcfoil stall+Eppler ext transition
84 | 6000000 | 0.1 | XFOIL ncrit=9
85 | 6000000 | 0.25 | JavaFoil+Calcfoil stall+Eppler ext transition
86 | 6000000 | 0.25 | XFOIL ncrit=9
87 | 6000000 | 0.5 | JavaFoil+Calcfoil stall+Eppler ext transition
88 | 6000000 | 0.5 | XFOIL ncrit=9
89 | 7000000 | 0 | JavaFoil+Calcfoil stall+Eppler ext transition
90 | 7000000 | 0 | XFOIL ncrit=9
91 | 7000000 | 0.1 | JavaFoil+Calcfoil stall+Eppler ext transition
92 | 7000000 | 0.1 | XFOIL ncrit=9
93 | 7000000 | 0.25 | JavaFoil+Calcfoil stall+Eppler ext transition
94 | 7000000 | 0.25 | XFOIL ncrit=9
95 | 7000000 | 0.5 | JavaFoil+Calcfoil stall+Eppler ext transition
96 | 7000000 | 0.5 | XFOIL ncrit=9
97 | 8000000 | 0 | JavaFoil+Calcfoil stall+Eppler ext transition
98 | 8000000 | 0 | XFOIL ncrit=9
99 | 8000000 | 0.1 | JavaFoil+Calcfoil stall+Eppler ext transition
100 | 8000000 | 0.1 | XFOIL ncrit=9
101 | 8000000 | 0.25 | JavaFoil+Calcfoil stall+Eppler ext transition
102 | 8000000 | 0.25 | XFOIL ncrit=9
103 | 8000000 | 0.5 | JavaFoil+Calcfoil stall+Eppler ext transition
104 | 8000000 | 0.5 | XFOIL ncrit=9
105 | 10000000 | 0 | JavaFoil+Calcfoil stall+Eppler ext transition
106 | 10000000 | 0 | XFOIL ncrit=9
107 | 10000000 | 0.1 | JavaFoil+Calcfoil stall+Eppler ext transition
108 | 10000000 | 0.1 | XFOIL ncrit=9
109 | 10000000 | 0.25 | JavaFoil+Calcfoil stall+Eppler ext transition
110 | 10000000 | 0.25 | XFOIL ncrit=9
111 | 10000000 | 0.5 | JavaFoil+Calcfoil stall+Eppler ext transition
112 | 10000000 | 0.5 | XFOIL ncrit=9
113 | 12000000 | 0 | JavaFoil+Calcfoil stall+Eppler ext transition
114 | 12000000 | 0 | XFOIL ncrit=9
115 | 12000000 | 0.1 | JavaFoil+Calcfoil stall+Eppler ext transition
116 | 12000000 | 0.1 | XFOIL ncrit=9
117 | 12000000 | 0.25 | JavaFoil+Calcfoil stall+Eppler ext transition
118 | 12000000 | 0.25 | XFOIL ncrit=9
119 | 12000000 | 0.5 | JavaFoil+Calcfoil stall+Eppler ext transition
120 | 12000000 | 0.5 | XFOIL ncrit=9
121 | 14000000 | 0 | JavaFoil+Calcfoil stall+Eppler ext transition
122 | 14000000 | 0 | XFOIL ncrit=9
123 | 14000000 | 0.1 | JavaFoil+Calcfoil stall+Eppler ext transition
124 | 14000000 | 0.1 | XFOIL ncrit=9
125 | 14000000 | 0.25 | JavaFoil+Calcfoil stall+Eppler ext transition
126 | 14000000 | 0.25 | XFOIL ncrit=9
127 | 14000000 | 0.5 | JavaFoil+Calcfoil stall+Eppler ext transition
128 | 14000000 | 0.5 | XFOIL ncrit=9
129 | 16000000 | 0 | JavaFoil+Calcfoil stall+Eppler ext transition
130 | 16000000 | 0 | XFOIL ncrit=9
131 | 16000000 | 0.1 | JavaFoil+Calcfoil stall+Eppler ext transition
132 | 16000000 | 0.1 | XFOIL ncrit=9
133 | 16000000 | 0.25 | JavaFoil+Calcfoil stall+Eppler ext transition
134 | 16000000 | 0.25 | XFOIL ncrit=9
135 | 16000000 | 0.5 | JavaFoil+Calcfoil stall+Eppler ext transition
136 | 16000000 | 0.5 | XFOIL ncrit=9
137 | 18000000 | 0 | JavaFoil+Calcfoil stall+Eppler ext transition
138 | 18000000 | 0 | XFOIL ncrit=9
139 | 18000000 | 0.1 | JavaFoil+Calcfoil stall+Eppler ext transition
140 | 18000000 | 0.1 | XFOIL ncrit=9
141 | 18000000 | 0.25 | JavaFoil+Calcfoil stall+Eppler ext transition
142 | 18000000 | 0.25 | XFOIL ncrit=9
143 | 18000000 | 0.5 | JavaFoil+Calcfoil stall+Eppler ext transition
144 | 18000000 | 0.5 | XFOIL ncrit=9
145 | 20000000 | 0 | JavaFoil+Calcfoil stall+Eppler ext transition
146 | 20000000 | 0 | XFOIL ncrit=9
147 | 20000000 | 0.1 | JavaFoil+Calcfoil stall+Eppler ext transition
148 | 20000000 | 0.1 | XFOIL ncrit=9
149 | 20000000 | 0.25 | JavaFoil+Calcfoil stall+Eppler ext transition
150 | 20000000 | 0.25 | XFOIL ncrit=9
151 | 20000000 | 0.5 | JavaFoil+Calcfoil stall+Eppler ext transition
152 | 20000000 | 0.5 | XFOIL ncrit=9

## 1. Re 50k Mach 0.00 (1)
BIGFOIL.COM POLAR EXPORT
fx76120
FX 76-120 |  |  |  | Cl Max: | 1.021 | at alpha= | 14.5 | deg
JavaFoil+Calcfoil stall+Eppler ext transition |  |  |  | L/D Max: | 32.871 | at alpha= | 6.5 | deg
Re: | 50000 |  |  | Cd Min: | 0.01476 | at alpha= | 0 | deg
Mach: | 0 |  |  | Cl=0 at alpha= | 0 | deg
|  |  |  | @ Cl=0.1, Cd= | 0.01558
|  |  |  | @ Cl=0.4, Cd= | 0.016896
|  |  |  | @ Cl=0.6, Cd= | 0.020737
alpha (deg) | Cl | Cd | Cm | Cl/Cd
-19.5 | -0.904 | 0.2844 | 0.005 | -3.177
-19 | -0.923 | 0.26596 | 0.005 | -3.472
-18.5 | -0.942 | 0.24961 | 0.004 | -3.774
-18 | -0.959 | 0.23472 | 0.004 | -4.086
-17.5 | -0.975 | 0.22017 | 0.004 | -4.427
-17 | -0.989 | 0.20747 | 0.004 | -4.765
-16.5 | -1 | 0.192 | 0.004 | -5.209
-16 | -1.009 | 0.18106 | 0.004 | -5.575
-15.5 | -1.016 | 0.16876 | 0.004 | -6.022
-15 | -1.02 | 0.1593 | 0.004 | -6.405
-14.5 | -1.021 | 0.14871 | 0.004 | -6.867
-14 | -1.019 | 0.13875 | 0.004 | -7.345
-13.5 | -1.014 | 0.13003 | 0.004 | -7.798
-13 | -1.005 | 0.12094 | 0.004 | -8.312
-12.5 | -0.993 | 0.11332 | 0.004 | -8.766
-12 | -0.978 | 0.10562 | 0.004 | -9.259
-11.5 | -0.959 | 0.09874 | 0.004 | -9.714
-11 | -0.937 | 0.092 | 0.003 | -10.187
-10.5 | -0.912 | 0.08607 | 0.003 | -10.6
-10 | -0.884 | 0.08028 | 0.003 | -11.015
-9.5 | -0.853 | 0.07483 | 0.003 | -11.406
-9 | -0.819 | 0.06991 | 0.003 | -11.715
-8.5 | -0.783 | 0.06488 | 0.003 | -12.066
-8 | -0.748 | 0.05985 | 0.003 | -12.491
-7.5 | -0.768 | 0.03792 | 0.004 | -20.254
-7 | -0.795 | 0.02432 | 0.005 | -32.695
-6.5 | -0.751 | 0.02285 | 0.005 | -32.871
-6 | -0.699 | 0.02181 | 0.004 | -32.078
-5.5 | -0.645 | 0.02142 | 0.004 | -30.116
-5 | -0.591 | 0.0206 | 0.004 | -28.679
-4.5 | -0.535 | 0.01994 | 0.003 | -26.814
-4 | -0.477 | 0.01936 | 0.003 | -24.631
-3.5 | -0.418 | 0.0168 | 0.002 | -24.901
-3 | -0.36 | 0.01711 | 0.002 | -21.026
-2.5 | -0.3 | 0.01766 | 0.002 | -17.003
-2 | -0.24 | 0.01718 | 0.001 | -13.992
-1.5 | -0.18 | 0.01672 | 0.001 | -10.792
-1 | -0.12 | 0.0156 | 0.001 | -7.705
-0.5 | -0.06 | 0.01554 | 0 | -3.868
0 | 0 | 0.01476 | 0 | 0
0.5 | 0.06 | 0.01554 | 0 | 3.868
1 | 0.12 | 0.0156 | -0.001 | 7.705
1.5 | 0.18 | 0.01672 | -0.001 | 10.792
2 | 0.24 | 0.01718 | -0.001 | 13.992
2.5 | 0.3 | 0.01766 | -0.002 | 17.003
3 | 0.36 | 0.01711 | -0.002 | 21.026
3.5 | 0.418 | 0.0168 | -0.002 | 24.901
4 | 0.477 | 0.01936 | -0.003 | 24.631
4.5 | 0.535 | 0.01994 | -0.003 | 26.814
5 | 0.591 | 0.0206 | -0.004 | 28.679
5.5 | 0.645 | 0.02142 | -0.004 | 30.116
6 | 0.699 | 0.02181 | -0.004 | 32.078
6.5 | 0.751 | 0.02285 | -0.005 | 32.871
7 | 0.795 | 0.02432 | -0.005 | 32.695
7.5 | 0.768 | 0.03792 | -0.004 | 20.254
8 | 0.748 | 0.05985 | -0.003 | 12.491
8.5 | 0.783 | 0.06488 | -0.003 | 12.066
9 | 0.819 | 0.06991 | -0.003 | 11.715
9.5 | 0.853 | 0.07483 | -0.003 | 11.406
10 | 0.884 | 0.08028 | -0.003 | 11.015
10.5 | 0.912 | 0.08607 | -0.003 | 10.6
11 | 0.937 | 0.092 | -0.003 | 10.187
11.5 | 0.959 | 0.09874 | -0.004 | 9.714
12 | 0.978 | 0.10562 | -0.004 | 9.259
12.5 | 0.993 | 0.11332 | -0.004 | 8.766
13 | 1.005 | 0.12094 | -0.004 | 8.312
13.5 | 1.014 | 0.13003 | -0.004 | 7.798
14 | 1.019 | 0.13875 | -0.004 | 7.345
14.5 | 1.021 | 0.14871 | -0.004 | 6.867
15 | 1.02 | 0.1593 | -0.004 | 6.405
15.5 | 1.016 | 0.16876 | -0.004 | 6.022
16 | 1.009 | 0.18106 | -0.004 | 5.575
16.5 | 1 | 0.192 | -0.004 | 5.209
17 | 0.989 | 0.20747 | -0.004 | 4.765
17.5 | 0.975 | 0.22017 | -0.004 | 4.427
18 | 0.959 | 0.23472 | -0.004 | 4.086
18.5 | 0.942 | 0.24961 | -0.004 | 3.774
19 | 0.923 | 0.26596 | -0.005 | 3.472
19.5 | 0.904 | 0.2844 | -0.005 | 3.177

## 2. Re 50k Mach 0.00 (2)
BIGFOIL.COM POLAR EXPORT
fx76120
FX 76-120 |  |  |  | Cl Max: | 0.8641 | at alpha= | 8.5 | deg
XFOIL ncrit=9 |  |  |  | L/D Max: | 25.414 | at alpha= | 4.5 | deg
Re: | 50000 |  |  | Cd Min: | 0.15939 | at alpha= | -13.5 | deg
Mach: | 0 |  |  | Cl=0 at alpha= | 1.1091 | deg
|  |  |  | @ Cl=0.1, Cd= | 0.02453
|  |  |  | @ Cl=0.4, Cd= | 0.022798
|  |  |  | @ Cl=0.6, Cd= | 0.15919
alpha (deg) | Cl | Cd | Cm | Cl/Cd
-13.5 | -0.5741 | 0.15939 | 0.0116 | -3.6019
-13 | -0.5573 | 0.15168 | 0.0106 | -3.6742
-12.5 | -0.5458 | 0.14441 | 0.0094 | -3.7795
-12 | -0.5369 | 0.13772 | 0.0085 | -3.8985
-11.5 | -0.5305 | 0.13075 | 0.0075 | -4.0574
-10 | -0.7918 | 0.07029 | -0.0297 | -11.2648
-9.5 | -0.8435 | 0.0603 | -0.0254 | -13.9884
-8.5 | -0.8633 | 0.04661 | -0.0143 | -18.5218
-8 | -0.8502 | 0.04176 | -0.0089 | -20.3592
-7.5 | -0.8197 | 0.03827 | -0.0049 | -21.4189
-7 | -0.794 | 0.03498 | 0 | -22.6987
-6.5 | -0.7668 | 0.03224 | 0.0051 | -23.7841
-6 | -0.7336 | 0.03013 | 0.0096 | -24.3478
-5.5 | -0.7011 | 0.02821 | 0.0142 | -24.8529
-5 | -0.6679 | 0.02645 | 0.0188 | -25.2514
-4.5 | -0.6323 | 0.02488 | 0.0231 | -25.414
-4 | -0.5939 | 0.02354 | 0.0272 | -25.2294
-3.5 | -0.5564 | 0.02237 | 0.0317 | -24.8726
-3 | -0.5148 | 0.02162 | 0.0364 | -23.8113
-2.5 | -0.4594 | 0.0219 | 0.0404 | -20.9772
-2 | -0.3264 | 0.02393 | 0.0319 | -13.6398
-1.5 | -0.1035 | 0.02459 | 0.0029 | -4.209
-1 | 0.029 | 0.02289 | -0.0155 | 1.2669
-0.5 | 0.0178 | 0.02223 | -0.0085 | 0.80072
0 | 0 | 0.02203 | 0 | 0
0.5 | -0.0179 | 0.02223 | 0.0085 | -0.80522
1 | -0.029 | 0.02289 | 0.0155 | -1.2669
1.5 | 0.1039 | 0.02458 | -0.003 | 4.227
2 | 0.3266 | 0.02392 | -0.0319 | 13.6538
2.5 | 0.4594 | 0.02189 | -0.0404 | 20.9868
3 | 0.5149 | 0.02162 | -0.0364 | 23.8159
3.5 | 0.5564 | 0.02236 | -0.0317 | 24.8837
4 | 0.5938 | 0.02354 | -0.0272 | 25.2251
4.5 | 0.6323 | 0.02488 | -0.0231 | 25.414
5 | 0.6679 | 0.02645 | -0.0188 | 25.2514
5.5 | 0.7011 | 0.0282 | -0.0142 | 24.8617
6 | 0.7335 | 0.03013 | -0.0096 | 24.3445
6.5 | 0.7668 | 0.03225 | -0.0051 | 23.7767
7 | 0.7939 | 0.03498 | 0 | 22.6958
7.5 | 0.8198 | 0.03824 | 0.0049 | 21.4383
8 | 0.8501 | 0.04176 | 0.0089 | 20.3568
8.5 | 0.8641 | 0.04659 | 0.0142 | 18.5469
9.5 | 0.8436 | 0.06028 | 0.0254 | 13.9947
10 | 0.7905 | 0.07031 | 0.0297 | 11.2431
11.5 | 0.5319 | 0.13082 | -0.0076 | 4.0659
12 | 0.5384 | 0.13771 | -0.0086 | 3.9097
12.5 | 0.5471 | 0.14446 | -0.0096 | 3.7872
13 | 0.5577 | 0.15168 | -0.0108 | 3.6768
13.5 | 0.5731 | 0.15919 | -0.0119 | 3.6001

## 3. Re 50k Mach 0.10 (1)
BIGFOIL.COM POLAR EXPORT
fx76120
FX 76-120 |  |  |  | Cl Max: | 1.008 | at alpha= | 14 | deg
JavaFoil+Calcfoil stall+Eppler ext transition |  |  |  | L/D Max: | 32.757 | at alpha= | 6.5 | deg
Re: | 50000 |  |  | Cd Min: | 0.01479 | at alpha= | 0 | deg
Mach: | 0.1 |  |  | Cl=0 at alpha= | 0 | deg
|  |  |  | @ Cl=0.1, Cd= | 0.015609
|  |  |  | @ Cl=0.4, Cd= | 0.016948
|  |  |  | @ Cl=0.6, Cd= | 0.020797
alpha (deg) | Cl | Cd | Cm | Cl/Cd
-19 | -0.878 | 0.27779 | 0.005 | -3.161
-18.5 | -0.9 | 0.26261 | 0.004 | -3.428
-18 | -0.921 | 0.246 | 0.004 | -3.745
-17.5 | -0.941 | 0.22881 | 0.004 | -4.111
-17 | -0.958 | 0.21239 | 0.004 | -4.511
-16.5 | -0.973 | 0.1986 | 0.004 | -4.901
-16 | -0.986 | 0.18698 | 0.004 | -5.274
-15.5 | -0.996 | 0.17455 | 0.004 | -5.707
-15 | -1.003 | 0.16304 | 0.004 | -6.154
-14.5 | -1.007 | 0.15184 | 0.004 | -6.634
-14 | -1.008 | 0.14234 | 0.004 | -7.081
-13.5 | -1.005 | 0.13223 | 0.004 | -7.6
-13 | -0.999 | 0.12277 | 0.004 | -8.135
-12.5 | -0.989 | 0.11437 | 0.004 | -8.644
-12 | -0.975 | 0.10682 | 0.004 | -9.127
-11.5 | -0.958 | 0.09948 | 0.004 | -9.628
-11 | -0.937 | 0.09286 | 0.003 | -10.09
-10.5 | -0.913 | 0.08658 | 0.003 | -10.545
-10 | -0.886 | 0.08089 | 0.003 | -10.951
-9.5 | -0.855 | 0.07539 | 0.003 | -11.347
-9 | -0.821 | 0.07028 | 0.003 | -11.685
-8.5 | -0.785 | 0.06524 | 0.003 | -12.038
-8 | -0.749 | 0.06041 | 0.003 | -12.401
-7.5 | -0.758 | 0.04162 | 0.004 | -18.212
-7 | -0.796 | 0.02465 | 0.005 | -32.305
-6.5 | -0.754 | 0.02301 | 0.005 | -32.757
-6 | -0.702 | 0.02194 | 0.004 | -32.01
-5.5 | -0.648 | 0.02153 | 0.004 | -30.08
-5 | -0.593 | 0.02069 | 0.004 | -28.677
-4.5 | -0.537 | 0.02001 | 0.003 | -26.837
-4 | -0.479 | 0.01943 | 0.003 | -24.664
-3.5 | -0.42 | 0.01684 | 0.002 | -24.966
-3 | -0.361 | 0.01716 | 0.002 | -21.062
-2.5 | -0.302 | 0.01769 | 0.002 | -17.06
-2 | -0.242 | 0.01722 | 0.001 | -14.034
-1.5 | -0.181 | 0.01674 | 0.001 | -10.831
-1 | -0.121 | 0.01563 | 0.001 | -7.728
-0.5 | -0.06 | 0.01557 | 0 | -3.88
0 | 0 | 0.01479 | 0 | 0
0.5 | 0.06 | 0.01557 | 0 | 3.88
1 | 0.121 | 0.01563 | -0.001 | 7.728
1.5 | 0.181 | 0.01674 | -0.001 | 10.831
2 | 0.242 | 0.01722 | -0.001 | 14.034
2.5 | 0.302 | 0.01769 | -0.002 | 17.06
3 | 0.361 | 0.01716 | -0.002 | 21.062
3.5 | 0.42 | 0.01684 | -0.002 | 24.966
4 | 0.479 | 0.01943 | -0.003 | 24.664
4.5 | 0.537 | 0.02001 | -0.003 | 26.837
5 | 0.593 | 0.02069 | -0.004 | 28.677
5.5 | 0.648 | 0.02153 | -0.004 | 30.08
6 | 0.702 | 0.02194 | -0.004 | 32.01
6.5 | 0.754 | 0.02301 | -0.005 | 32.757
7 | 0.796 | 0.02465 | -0.005 | 32.305
7.5 | 0.758 | 0.04162 | -0.004 | 18.212
8 | 0.749 | 0.06041 | -0.003 | 12.401
8.5 | 0.785 | 0.06524 | -0.003 | 12.038
9 | 0.821 | 0.07028 | -0.003 | 11.685
9.5 | 0.855 | 0.07539 | -0.003 | 11.347
10 | 0.886 | 0.08089 | -0.003 | 10.951
10.5 | 0.913 | 0.08658 | -0.003 | 10.545
11 | 0.937 | 0.09286 | -0.003 | 10.09
11.5 | 0.958 | 0.09948 | -0.004 | 9.628
12 | 0.975 | 0.10682 | -0.004 | 9.127
12.5 | 0.989 | 0.11437 | -0.004 | 8.644
13 | 0.999 | 0.12277 | -0.004 | 8.135
13.5 | 1.005 | 0.13223 | -0.004 | 7.6
14 | 1.008 | 0.14234 | -0.004 | 7.081
14.5 | 1.007 | 0.15184 | -0.004 | 6.634
15 | 1.003 | 0.16304 | -0.004 | 6.154
15.5 | 0.996 | 0.17455 | -0.004 | 5.707
16 | 0.986 | 0.18698 | -0.004 | 5.274
16.5 | 0.973 | 0.1986 | -0.004 | 4.901
17 | 0.958 | 0.21239 | -0.004 | 4.511
17.5 | 0.941 | 0.22881 | -0.004 | 4.111
18 | 0.921 | 0.246 | -0.004 | 3.745
18.5 | 0.9 | 0.26261 | -0.004 | 3.428
19 | 0.878 | 0.27779 | -0.005 | 3.161

## 4. Re 50k Mach 0.10 (2)
BIGFOIL.COM POLAR EXPORT
fx76120
FX 76-120 |  |  |  | Cl Max: | 0.859 | at alpha= | 8.5 | deg
XFOIL ncrit=9 |  |  |  | L/D Max: | 25.1771 | at alpha= | 4 | deg
Re: | 50000 |  |  | Cd Min: | 0.16001 | at alpha= | -13.5 | deg
Mach: | 0.1 |  |  | Cl=0 at alpha= | 1.1 | deg
|  |  |  | @ Cl=0.1, Cd= | 0.024492
|  |  |  | @ Cl=0.4, Cd= | 0.022856
|  |  |  | @ Cl=0.6, Cd= | 0.15981
alpha (deg) | Cl | Cd | Cm | Cl/Cd
-13.5 | -0.5744 | 0.16001 | 0.0116 | -3.5898
-13 | -0.5571 | 0.15222 | 0.0106 | -3.6598
-12.5 | -0.5449 | 0.14489 | 0.0094 | -3.7608
-12 | -0.5359 | 0.1382 | 0.0085 | -3.8777
-11.5 | -0.5292 | 0.13122 | 0.0075 | -4.0329
-10 | -0.7836 | 0.07153 | -0.0305 | -10.9548
-9.5 | -0.8348 | 0.06163 | -0.0265 | -13.5454
-8.5 | -0.8583 | 0.04773 | -0.0156 | -17.9824
-8 | -0.8462 | 0.04274 | -0.0103 | -19.7988
-7.5 | -0.8214 | 0.03882 | -0.0057 | -21.1592
-7 | -0.7971 | 0.03537 | -0.0006 | -22.536
-6.5 | -0.7668 | 0.03276 | 0.0042 | -23.4066
-6 | -0.7366 | 0.03042 | 0.0091 | -24.2143
-5.5 | -0.706 | 0.02843 | 0.014 | -24.8329
-5 | -0.6698 | 0.02675 | 0.0184 | -25.0393
-4.5 | -0.6334 | 0.02516 | 0.0227 | -25.1749
-4 | -0.5972 | 0.02373 | 0.0271 | -25.1665
-3.5 | -0.5581 | 0.02256 | 0.0315 | -24.7385
-3 | -0.5169 | 0.02175 | 0.0361 | -23.7655
-2.5 | -0.4662 | 0.02182 | 0.0407 | -21.3657
-2 | -0.3485 | 0.02367 | 0.0349 | -14.7233
-1.5 | -0.1206 | 0.02474 | 0.0059 | -4.8747
-1 | 0.0303 | 0.02303 | -0.0156 | 1.3157
-0.5 | 0.0186 | 0.02236 | -0.0085 | 0.83184
0 | 0 | 0.02215 | 0 | 0
0.5 | -0.0186 | 0.02236 | 0.0085 | -0.83184
1 | -0.0303 | 0.02303 | 0.0156 | -1.3157
1.5 | 0.1212 | 0.02473 | -0.006 | 4.9009
2 | 0.3491 | 0.02366 | -0.035 | 14.7549
2.5 | 0.4663 | 0.02181 | -0.0407 | 21.3801
3 | 0.5168 | 0.02175 | -0.0361 | 23.7609
3.5 | 0.558 | 0.02256 | -0.0314 | 24.734
4 | 0.5972 | 0.02372 | -0.0271 | 25.1771
4.5 | 0.6334 | 0.02516 | -0.0227 | 25.1749
5 | 0.6698 | 0.02675 | -0.0184 | 25.0393
5.5 | 0.7058 | 0.02843 | -0.014 | 24.8259
6 | 0.7366 | 0.03042 | -0.0091 | 24.2143
6.5 | 0.7667 | 0.03277 | -0.0042 | 23.3964
7 | 0.797 | 0.03537 | 0.0006 | 22.5332
7.5 | 0.8216 | 0.03879 | 0.0056 | 21.1807
8 | 0.8461 | 0.04274 | 0.0103 | 19.7964
8.5 | 0.859 | 0.04772 | 0.0155 | 18.0008
9 | 0.8375 | 0.05501 | 0.0222 | 15.2245
9.5 | 0.8349 | 0.06161 | 0.0264 | 13.5514
10 | 0.7822 | 0.07155 | 0.0305 | 10.9322
11.5 | 0.5306 | 0.13129 | -0.0076 | 4.0414
12 | 0.5373 | 0.13819 | -0.0086 | 3.8881
12.5 | 0.5461 | 0.14494 | -0.0096 | 3.7678
13 | 0.5574 | 0.15221 | -0.0108 | 3.662
13.5 | 0.5734 | 0.15981 | -0.0119 | 3.588

## 5. Re 50k Mach 0.25 (1)
BIGFOIL.COM POLAR EXPORT
fx76120
FX 76-120 |  |  |  | Cl Max: | 0.945 | at alpha= | 12 | deg
JavaFoil+Calcfoil stall+Eppler ext transition |  |  |  | L/D Max: | 31.972 | at alpha= | 6.5 | deg
Re: | 50000 |  |  | Cd Min: | 0.01408 | at alpha= | 0 | deg
Mach: | 0.25 |  |  | Cl=0 at alpha= | 0 | deg
|  |  |  | @ Cl=0.1, Cd= | 0.015305
|  |  |  | @ Cl=0.4, Cd= | 0.01828
|  |  |  | @ Cl=0.6, Cd= | 0.021125
alpha (deg) | Cl | Cd | Cm | Cl/Cd
-17.5 | -0.632 | 0.31979 | 0.004 | -1.977
-17 | -0.685 | 0.28743 | 0.004 | -2.384
-16.5 | -0.735 | 0.26134 | 0.004 | -2.811
-16 | -0.78 | 0.23674 | 0.004 | -3.293
-15.5 | -0.82 | 0.21033 | 0.004 | -3.898
-15 | -0.855 | 0.19548 | 0.004 | -4.375
-14.5 | -0.885 | 0.17854 | 0.004 | -4.957
-14 | -0.909 | 0.16418 | 0.004 | -5.538
-13.5 | -0.927 | 0.14786 | 0.004 | -6.271
-13 | -0.939 | 0.13796 | 0.004 | -6.808
-12.5 | -0.945 | 0.1262 | 0.004 | -7.49
-12 | -0.945 | 0.11643 | 0.004 | -8.118
-11.5 | -0.939 | 0.10715 | 0.003 | -8.766
-11 | -0.928 | 0.09874 | 0.003 | -9.397
-10.5 | -0.911 | 0.09178 | 0.003 | -9.929
-10 | -0.89 | 0.08479 | 0.003 | -10.494
-9.5 | -0.864 | 0.07829 | 0.003 | -11.036
-9 | -0.832 | 0.07286 | 0.003 | -11.423
-8.5 | -0.798 | 0.06753 | 0.003 | -11.813
-8 | -0.761 | 0.06253 | 0.003 | -12.174
-7.5 | -0.735 | 0.05483 | 0.004 | -13.401
-7 | -0.789 | 0.02827 | 0.005 | -27.905
-6.5 | -0.767 | 0.024 | 0.005 | -31.972
-6 | -0.718 | 0.02333 | 0.004 | -30.787
-5.5 | -0.662 | 0.02221 | 0.004 | -29.822
-5 | -0.607 | 0.02122 | 0.004 | -28.608
-4.5 | -0.55 | 0.02045 | 0.003 | -26.923
-4 | -0.492 | 0.01979 | 0.003 | -24.844
-3.5 | -0.432 | 0.01924 | 0.003 | -22.433
-3 | -0.371 | 0.01741 | 0.002 | -21.309
-2.5 | -0.31 | 0.01699 | 0.002 | -18.242
-2 | -0.248 | 0.01752 | 0.001 | -14.163
-1.5 | -0.186 | 0.01701 | 0.001 | -10.951
-1 | -0.124 | 0.01532 | 0.001 | -8.094
-0.5 | -0.062 | 0.01528 | 0 | -4.059
0 | 0 | 0.01408 | 0 | 0
0.5 | 0.062 | 0.01528 | 0 | 4.059
1 | 0.124 | 0.01532 | -0.001 | 8.094
1.5 | 0.186 | 0.01701 | -0.001 | 10.951
2 | 0.248 | 0.01752 | -0.001 | 14.163
2.5 | 0.31 | 0.01699 | -0.002 | 18.242
3 | 0.371 | 0.01741 | -0.002 | 21.309
3.5 | 0.432 | 0.01924 | -0.003 | 22.433
4 | 0.492 | 0.01979 | -0.003 | 24.844
4.5 | 0.55 | 0.02045 | -0.003 | 26.923
5 | 0.607 | 0.02122 | -0.004 | 28.608
5.5 | 0.662 | 0.02221 | -0.004 | 29.822
6 | 0.718 | 0.02333 | -0.004 | 30.787
6.5 | 0.767 | 0.024 | -0.005 | 31.972
7 | 0.789 | 0.02827 | -0.005 | 27.905
7.5 | 0.735 | 0.05483 | -0.004 | 13.401
8 | 0.761 | 0.06253 | -0.003 | 12.174
8.5 | 0.798 | 0.06753 | -0.003 | 11.813
9 | 0.832 | 0.07286 | -0.003 | 11.423
9.5 | 0.864 | 0.07829 | -0.003 | 11.036
10 | 0.89 | 0.08479 | -0.003 | 10.494
10.5 | 0.911 | 0.09178 | -0.003 | 9.929
11 | 0.928 | 0.09928 | -0.003 | 9.346
11.5 | 0.939 | 0.10715 | -0.003 | 8.766
12 | 0.945 | 0.11643 | -0.004 | 8.118
12.5 | 0.945 | 0.126 | -0.004 | 7.502
13 | 0.939 | 0.13656 | -0.004 | 6.878
13.5 | 0.927 | 0.14786 | -0.004 | 6.271
14 | 0.909 | 0.16418 | -0.004 | 5.538
14.5 | 0.885 | 0.17863 | -0.004 | 4.955
15 | 0.855 | 0.19558 | -0.004 | 4.373
15.5 | 0.82 | 0.21033 | -0.004 | 3.898
16 | 0.78 | 0.23674 | -0.004 | 3.293
16.5 | 0.735 | 0.26206 | -0.004 | 2.803
17 | 0.685 | 0.28755 | -0.004 | 2.383

## 6. Re 50k Mach 0.25 (2)
BIGFOIL.COM POLAR EXPORT
fx76120
FX 76-120 |  |  |  | Cl Max: | 0.8283 | at alpha= | 8.5 | deg
XFOIL ncrit=9 |  |  |  | L/D Max: | 24.6216 | at alpha= | 4 | deg
Re: | 50000 |  |  | Cd Min: | 0.16351 | at alpha= | -13.5 | deg
Mach: | 0.25 |  |  | Cl=0 at alpha= | 1.0652 | deg
|  |  |  | @ Cl=0.1, Cd= | 0.024516
|  |  |  | @ Cl=0.4, Cd= | 0.023053
|  |  |  | @ Cl=0.6, Cd= | 0.16329
alpha (deg) | Cl | Cd | Cm | Cl/Cd
-13.5 | -0.5773 | 0.16351 | 0.0118 | -3.5307
-13 | -0.5574 | 0.15529 | 0.0108 | -3.5894
-12.5 | -0.5411 | 0.14749 | 0.0096 | -3.6687
-12 | -0.5309 | 0.14074 | 0.0086 | -3.7722
-11.5 | -0.5228 | 0.13371 | 0.0074 | -3.91
-11 | -0.513 | 0.12693 | 0.0068 | -4.0416
-10.5 | -0.5921 | 0.1087 | -0.0101 | -5.4471
-9.5 | -0.714 | 0.07305 | -0.0302 | -9.7741
-9 | -0.7745 | 0.06277 | -0.0278 | -12.3387
-8.5 | -0.8272 | 0.05367 | -0.0219 | -15.4127
-8 | -0.8217 | 0.04812 | -0.0167 | -17.0761
-7.5 | -0.8172 | 0.0428 | -0.0107 | -19.0935
-7 | -0.7985 | 0.03864 | -0.0051 | -20.6651
-6.5 | -0.7747 | 0.03525 | 0.0004 | -21.9773
-6 | -0.7488 | 0.03244 | 0.0061 | -23.0826
-5.5 | -0.7158 | 0.03025 | 0.0113 | -23.6628
-5 | -0.683 | 0.02824 | 0.0164 | -24.1856
-4.5 | -0.6487 | 0.02643 | 0.0213 | -24.5441
-4 | -0.6117 | 0.02484 | 0.0259 | -24.6256
-3.5 | -0.5728 | 0.02352 | 0.0304 | -24.3537
-3 | -0.533 | 0.02244 | 0.0352 | -23.7522
-2.5 | -0.4883 | 0.02196 | 0.0402 | -22.2359
-2 | -0.4101 | 0.02297 | 0.0415 | -17.8537
-1.5 | -0.2101 | 0.02505 | 0.0205 | -8.3872
-1 | 0.0315 | 0.02386 | -0.0148 | 1.3202
-0.5 | 0.0226 | 0.0231 | -0.0087 | 0.97835
0 | 0 | 0.02287 | 0 | 0
0.5 | -0.0226 | 0.0231 | 0.0087 | -0.97835
1 | -0.0313 | 0.02386 | 0.0148 | -1.3118
1.5 | 0.2089 | 0.02506 | -0.0203 | 8.336
2 | 0.4108 | 0.02294 | -0.0416 | 17.9076
2.5 | 0.4884 | 0.02196 | -0.0402 | 22.2404
3 | 0.533 | 0.02244 | -0.0352 | 23.7522
3.5 | 0.5727 | 0.02352 | -0.0304 | 24.3495
4 | 0.6116 | 0.02484 | -0.0259 | 24.6216
4.5 | 0.6486 | 0.02642 | -0.0213 | 24.5496
5 | 0.6829 | 0.02824 | -0.0164 | 24.182
5.5 | 0.7158 | 0.03025 | -0.0113 | 23.6628
6 | 0.7487 | 0.03244 | -0.0061 | 23.0795
6.5 | 0.7746 | 0.03526 | -0.0004 | 21.9682
7 | 0.7985 | 0.03863 | 0.0051 | 20.6705
7.5 | 0.8171 | 0.04279 | 0.0107 | 19.0956
8 | 0.8217 | 0.04812 | 0.0167 | 17.0761
8.5 | 0.8283 | 0.05365 | 0.0219 | 15.439
9 | 0.7755 | 0.06277 | 0.0277 | 12.3546
9.5 | 0.7158 | 0.07302 | 0.0301 | 9.8028
11 | 0.514 | 0.12704 | -0.007 | 4.046
11.5 | 0.5241 | 0.13379 | -0.0075 | 3.9173
12 | 0.5319 | 0.14072 | -0.0087 | 3.7798
12.5 | 0.5421 | 0.14754 | -0.0098 | 3.6743
13 | 0.5573 | 0.15523 | -0.011 | 3.5902
13.5 | 0.5764 | 0.16329 | -0.0121 | 3.5299

## 7. Re 50k Mach 0.50 (1)
BIGFOIL.COM POLAR EXPORT
fx76120
FX 76-120 |  |  |  | Cl Max: | 1.088 | at alpha= | 20 | deg
JavaFoil+Calcfoil stall+Eppler ext transition |  |  |  | L/D Max: | 27.579 | at alpha= | 5.5 | deg
Re: | 50000 |  |  | Cd Min: | 0.01621 | at alpha= | 1 | deg
Mach: | 0.5 |  |  | Cl=0 at alpha= | 0 | deg
|  |  |  | @ Cl=0.1, Cd= | 0.016984
|  |  |  | @ Cl=0.4, Cd= | 0.020014
|  |  |  | @ Cl=0.6, Cd= | 0.022784
alpha (deg) | Cl | Cd | Cm | Cl/Cd
-20 | -1.088 | 0.4803 | 0.009 | -2.266
-19.5 | -1.062 | 0.47619 | 0.009 | -2.231
-19 | -1.036 | 0.48306 | 0.009 | -2.145
-18.5 | -1.01 | 0.46178 | 0.008 | -2.187
-18 | -0.981 | 0.43563 | 0.008 | -2.252
-17.5 | -0.954 | 0.43308 | 0.008 | -2.203
-17 | -0.928 | 0.40957 | 0.007 | -2.265
-16.5 | -0.901 | 0.41983 | 0.007 | -2.147
-16 | -0.874 | 0.39767 | 0.007 | -2.199
-15.5 | -0.846 | 0.38152 | 0.006 | -2.217
-15 | -0.819 | 0.38334 | 0.006 | -2.137
-14.5 | -0.792 | 0.36703 | 0.006 | -2.159
-14 | -0.764 | 0.34238 | 0.006 | -2.232
-13.5 | -0.737 | 0.35176 | 0.005 | -2.095
-13 | -0.71 | 0.31618 | 0.005 | -2.246
-12.5 | -0.683 | 0.31284 | 0.005 | -2.185
-12 | -0.655 | 0.2754 | 0.004 | -2.379
-11.5 | -0.628 | 0.28461 | 0.004 | -2.208
-11 | -0.601 | 0.28066 | 0.004 | -2.143
-10.5 | -0.573 | 0.24709 | 0.003 | -2.32
-10 | -0.546 | 0.23486 | 0.003 | -2.327
-9.5 | -0.519 | 0.19817 | 0.003 | -2.618
-9 | -0.714 | 0.11166 | 0.003 | -6.397
-8.5 | -0.776 | 0.08935 | 0.003 | -8.69
-8 | -0.78 | 0.07758 | 0.003 | -10.053
-7.5 | -0.762 | 0.06925 | 0.003 | -11.001
-7 | -0.732 | 0.06263 | 0.003 | -11.683
-6.5 | -0.696 | 0.05695 | 0.003 | -12.224
-6 | -0.735 | 0.03284 | 0.004 | -22.382
-5.5 | -0.72 | 0.0261 | 0.004 | -27.579
-5 | -0.661 | 0.02446 | 0.004 | -27.037
-4.5 | -0.604 | 0.02286 | 0.004 | -26.406
-4 | -0.542 | 0.02169 | 0.003 | -25.006
-3.5 | -0.478 | 0.02083 | 0.003 | -22.969
-3 | -0.412 | 0.02012 | 0.002 | -20.498
-2.5 | -0.345 | 0.01953 | 0.002 | -17.662
-2 | -0.276 | 0.01901 | 0.002 | -14.549
-1.5 | -0.208 | 0.01657 | 0.001 | -12.531
-1 | -0.139 | 0.01622 | 0.001 | -8.539
-0.5 | -0.069 | 0.0176 | 0 | -3.933
0 | 0 | 0.01755 | 0 | 0
0.5 | 0.069 | 0.0176 | 0 | 3.933
1 | 0.139 | 0.01621 | -0.001 | 8.547
1.5 | 0.208 | 0.01657 | -0.001 | 12.531
2 | 0.276 | 0.01901 | -0.002 | 14.549
2.5 | 0.345 | 0.01953 | -0.002 | 17.662
3 | 0.412 | 0.02012 | -0.002 | 20.498
3.5 | 0.478 | 0.02083 | -0.003 | 22.969
4 | 0.542 | 0.02169 | -0.003 | 25.006
4.5 | 0.604 | 0.02286 | -0.004 | 26.403
5 | 0.661 | 0.02446 | -0.004 | 27.039
5.5 | 0.72 | 0.0261 | -0.004 | 27.579
6 | 0.735 | 0.0329 | -0.004 | 22.324
6.5 | 0.696 | 0.05693 | -0.003 | 12.227
7 | 0.732 | 0.06264 | -0.003 | 11.681
7.5 | 0.762 | 0.06919 | -0.003 | 11.009
8 | 0.78 | 0.07758 | -0.003 | 10.053
8.5 | 0.776 | 0.08887 | -0.003 | 8.737
9 | 0.714 | 0.11196 | -0.003 | 6.38
9.5 | 0.519 | 0.19816 | -0.003 | 2.618
10 | 0.546 | 0.23483 | -0.003 | 2.327
10.5 | 0.573 | 0.24596 | -0.003 | 2.331
11 | 0.601 | 0.28068 | -0.004 | 2.143
11.5 | 0.628 | 0.28702 | -0.004 | 2.189
12 | 0.655 | 0.29662 | -0.004 | 2.209
12.5 | 0.683 | 0.31213 | -0.005 | 2.19
13 | 0.71 | 0.31542 | -0.005 | 2.252
13.5 | 0.737 | 0.3518 | -0.005 | 2.095
14 | 0.764 | 0.34334 | -0.006 | 2.225
14.5 | 0.792 | 0.36992 | -0.006 | 2.142
15 | 0.819 | 0.37983 | -0.006 | 2.156
15.5 | 0.846 | 0.38278 | -0.006 | 2.209
16 | 0.874 | 0.39876 | -0.007 | 2.193
16.5 | 0.901 | 0.42234 | -0.007 | 2.134
17 | 0.928 | 0.4121 | -0.007 | 2.251
17.5 | 0.954 | 0.43442 | -0.008 | 2.196
18 | 0.981 | 0.43579 | -0.008 | 2.251
18.5 | 1.01 | 0.46191 | -0.008 | 2.187
19 | 1.036 | 0.48038 | -0.009 | 2.157
19.5 | 1.062 | 0.47414 | -0.009 | 2.24
20 | 1.088 | 0.4797 | -0.009 | 2.269

## 8. Re 50k Mach 0.50 (2)
BIGFOIL.COM POLAR EXPORT
fx76120
FX 76-120 |  |  |  | Cl Max: | 0.8211 | at alpha= | 20 | deg
XFOIL ncrit=9 |  |  |  | L/D Max: | 22.3167 | at alpha= | 3 | deg
Re: | 50000 |  |  | Cd Min: | 0.27201 | at alpha= | 20 | deg
Mach: | 0.5 |  |  | Cl=0 at alpha= | 0 | deg
|  |  |  | @ Cl=0.1, Cd= | 0.027169
|  |  |  | @ Cl=0.4, Cd= | 0.024755
|  |  |  | @ Cl=0.6, Cd= | 0.18505
alpha (deg) | Cl | Cd | Cm | Cl/Cd
-20 | -0.8195 | 0.27116 | 0.0588 | -3.0222
-19.5 | -0.8017 | 0.26417 | 0.0539 | -3.0348
-19 | -0.7767 | 0.25453 | 0.0509 | -3.0515
-18.5 | -0.7633 | 0.24978 | 0.0456 | -3.0559
-18 | -0.7361 | 0.23917 | 0.043 | -3.0777
-17.5 | -0.7266 | 0.2358 | 0.0376 | -3.0814
-17 | -0.6976 | 0.22474 | 0.0354 | -3.104
-16.5 | -0.6827 | 0.21815 | 0.0313 | -3.1295
-16 | -0.6635 | 0.21121 | 0.0281 | -3.1414
-15.5 | -0.6391 | 0.20172 | 0.0256 | -3.1683
-15 | -0.6416 | 0.20056 | 0.0208 | -3.199
-14.5 | -0.6086 | 0.18868 | 0.0194 | -3.2256
-14 | -0.5854 | 0.17963 | 0.0172 | -3.2589
-13.5 | -0.5736 | 0.17311 | 0.0144 | -3.3135
-13 | -0.5763 | 0.16994 | 0.0115 | -3.3912
-12.5 | -0.547 | 0.15974 | 0.0102 | -3.4243
-12 | -0.5294 | 0.15202 | 0.0087 | -3.4824
-11.5 | -0.5085 | 0.14355 | 0.0073 | -3.5423
-11 | -0.4955 | 0.13653 | 0.0061 | -3.6292
-10 | -0.5276 | 0.11579 | -0.008 | -4.5565
-9.5 | -0.5185 | 0.10642 | -0.0105 | -4.8722
-9 | -0.525 | 0.09714 | -0.0138 | -5.4046
-8.5 | -0.5451 | 0.08726 | -0.0179 | -6.2468
-8 | -0.5502 | 0.07875 | -0.0193 | -6.9867
-7.5 | -0.5952 | 0.06716 | -0.0245 | -8.8624
-7 | -0.6656 | 0.05726 | -0.0231 | -11.6242
-6.5 | -0.6936 | 0.05067 | -0.0173 | -13.6886
-6 | -0.7176 | 0.04476 | -0.0099 | -16.0322
-5.5 | -0.7162 | 0.04028 | -0.0022 | -17.7805
-5 | -0.7054 | 0.03651 | 0.0056 | -19.3207
-4.5 | -0.6889 | 0.03326 | 0.0132 | -20.7126
-4 | -0.6589 | 0.03078 | 0.02 | -21.4068
-3.5 | -0.6296 | 0.02843 | 0.0264 | -22.1456
-3 | -0.5935 | 0.02659 | 0.0323 | -22.3204
-2.5 | -0.5514 | 0.02522 | 0.0377 | -21.8636
-2 | -0.5079 | 0.02424 | 0.0432 | -20.953
-1.5 | -0.457 | 0.02398 | 0.0484 | -19.0575
-1 | -0.352 | 0.02541 | 0.0461 | -13.8528
-0.5 | -0.0817 | 0.02729 | 0.0115 | -2.9938
0 | 0 | 0.02678 | 0 | 0
0.5 | 0.0827 | 0.02729 | -0.0116 | 3.0304
1 | 0.352 | 0.02541 | -0.0461 | 13.8528
1.5 | 0.4568 | 0.02398 | -0.0483 | 19.0492
2 | 0.5079 | 0.02424 | -0.0432 | 20.953
2.5 | 0.5513 | 0.02522 | -0.0377 | 21.8596
3 | 0.5934 | 0.02659 | -0.0323 | 22.3167
3.5 | 0.6295 | 0.02843 | -0.0264 | 22.1421
4 | 0.6589 | 0.03077 | -0.02 | 21.4137
4.5 | 0.6888 | 0.03326 | -0.0132 | 20.7096
5 | 0.7054 | 0.03649 | -0.0056 | 19.3313
5.5 | 0.7162 | 0.04027 | 0.0022 | 17.785
6 | 0.7178 | 0.04477 | 0.0098 | 16.0331
6.5 | 0.6937 | 0.05069 | 0.0172 | 13.6851
7 | 0.6658 | 0.05725 | 0.0231 | 11.6297
7.5 | 0.5949 | 0.06718 | 0.0244 | 8.8553
8 | 0.551 | 0.07871 | 0.0193 | 7.0004
8.5 | 0.5463 | 0.08723 | 0.0179 | 6.2628
9 | 0.5255 | 0.09714 | 0.0137 | 5.4097
9.5 | 0.5192 | 0.10642 | 0.0104 | 4.8788
10 | 0.5278 | 0.11582 | 0.0078 | 4.5571
10.5 | 0.4853 | 0.12924 | -0.005 | 3.755
11 | 0.4968 | 0.13667 | -0.0063 | 3.635
11.5 | 0.5093 | 0.1436 | -0.0075 | 3.5467
12 | 0.5286 | 0.15178 | -0.0089 | 3.4827
12.5 | 0.5473 | 0.1597 | -0.0104 | 3.4271
13 | 0.5761 | 0.16984 | -0.0117 | 3.392
13.5 | 0.576 | 0.17348 | -0.0145 | 3.3203
14 | 0.5865 | 0.17978 | -0.0174 | 3.2623
14.5 | 0.6097 | 0.18884 | -0.0196 | 3.2287
15 | 0.642 | 0.20057 | -0.0211 | 3.2009
15.5 | 0.6403 | 0.20195 | -0.0258 | 3.1706
16 | 0.6637 | 0.21117 | -0.0284 | 3.143
16.5 | 0.6839 | 0.21849 | -0.0315 | 3.1301
17 | 0.6986 | 0.22503 | -0.0357 | 3.1045
17.5 | 0.7277 | 0.23618 | -0.0378 | 3.0811
18 | 0.7372 | 0.23961 | -0.0433 | 3.0767
18.5 | 0.7654 | 0.25091 | -0.0457 | 3.0505
19 | 0.7781 | 0.25523 | -0.0512 | 3.0486
19.5 | 0.8028 | 0.26473 | -0.0543 | 3.0325
20 | 0.8211 | 0.27201 | -0.0591 | 3.0186

## 9. Re 100k Mach 0.00 (1)
BIGFOIL.COM POLAR EXPORT
fx76120
FX 76-120 |  |  |  | Cl Max: | 1.022 | at alpha= | 14.5 | deg
JavaFoil+Calcfoil stall+Eppler ext transition |  |  |  | L/D Max: | 42.203 | at alpha= | 5 | deg
Re: | 100000 |  |  | Cd Min: | 0.01182 | at alpha= | -0.5 | deg
Mach: | 0 |  |  | Cl=0 at alpha= | 0 | deg
|  |  |  | @ Cl=0.1, Cd= | 0.011873
|  |  |  | @ Cl=0.4, Cd= | 0.014291
|  |  |  | @ Cl=0.6, Cd= | 0.014353
alpha (deg) | Cl | Cd | Cm | Cl/Cd
-19.5 | -0.904 | 0.23963 | 0.005 | -3.772
-19 | -0.924 | 0.22803 | 0.005 | -4.051
-18.5 | -0.942 | 0.21573 | 0.005 | -4.368
-18 | -0.96 | 0.20201 | 0.005 | -4.75
-17.5 | -0.975 | 0.19098 | 0.005 | -5.106
-17 | -0.989 | 0.17858 | 0.004 | -5.538
-16.5 | -1.001 | 0.16851 | 0.004 | -5.939
-16 | -1.01 | 0.15839 | 0.004 | -6.377
-15.5 | -1.017 | 0.14903 | 0.004 | -6.823
-15 | -1.021 | 0.13975 | 0.004 | -7.306
-14.5 | -1.022 | 0.13055 | 0.004 | -7.828
-14 | -1.02 | 0.12344 | 0.004 | -8.264
-13.5 | -1.015 | 0.11513 | 0.004 | -8.815
-13 | -1.006 | 0.10766 | 0.004 | -9.347
-12.5 | -0.995 | 0.10094 | 0.004 | -9.854
-12 | -0.979 | 0.09456 | 0.004 | -10.358
-11.5 | -0.961 | 0.08833 | 0.004 | -10.88
-11 | -0.939 | 0.08248 | 0.004 | -11.386
-10.5 | -0.915 | 0.07712 | 0.004 | -11.859
-10 | -0.887 | 0.07184 | 0.004 | -12.353
-9.5 | -0.861 | 0.06593 | 0.004 | -13.059
-9 | -0.869 | 0.04772 | 0.005 | -18.211
-8.5 | -0.922 | 0.02537 | 0.006 | -36.34
-8 | -0.897 | 0.02222 | 0.005 | -40.381
-7.5 | -0.856 | 0.0208 | 0.005 | -41.127
-7 | -0.808 | 0.01979 | 0.005 | -40.859
-6.5 | -0.758 | 0.01888 | 0.005 | -40.167
-6 | -0.705 | 0.01788 | 0.004 | -39.445
-5.5 | -0.65 | 0.01679 | 0.004 | -38.711
-5 | -0.594 | 0.01406 | 0.004 | -42.203
-4.5 | -0.537 | 0.01432 | 0.003 | -37.471
-4 | -0.478 | 0.01484 | 0.003 | -32.222
-3.5 | -0.419 | 0.01441 | 0.002 | -29.105
-3 | -0.36 | 0.01404 | 0.002 | -25.633
-2.5 | -0.3 | 0.01357 | 0.002 | -22.137
-2 | -0.241 | 0.01303 | 0.001 | -18.461
-1.5 | -0.181 | 0.01247 | 0.001 | -14.473
-1 | -0.12 | 0.0119 | 0.001 | -10.114
-0.5 | -0.06 | 0.01182 | 0 | -5.097
0 | 0 | 0.01183 | 0 | 0
0.5 | 0.06 | 0.01182 | 0 | 5.097
1 | 0.12 | 0.0119 | -0.001 | 10.114
1.5 | 0.181 | 0.01247 | -0.001 | 14.473
2 | 0.241 | 0.01303 | -0.001 | 18.461
2.5 | 0.3 | 0.01357 | -0.002 | 22.137
3 | 0.36 | 0.01404 | -0.002 | 25.633
3.5 | 0.419 | 0.01441 | -0.002 | 29.105
4 | 0.478 | 0.01484 | -0.003 | 32.222
4.5 | 0.537 | 0.01432 | -0.003 | 37.471
5 | 0.594 | 0.01406 | -0.004 | 42.203
5.5 | 0.65 | 0.01679 | -0.004 | 38.711
6 | 0.705 | 0.01788 | -0.004 | 39.445
6.5 | 0.758 | 0.01888 | -0.005 | 40.167
7 | 0.808 | 0.01979 | -0.005 | 40.859
7.5 | 0.856 | 0.0208 | -0.005 | 41.127
8 | 0.897 | 0.02222 | -0.005 | 40.381
8.5 | 0.922 | 0.02537 | -0.006 | 36.34
9 | 0.869 | 0.04772 | -0.005 | 18.211
9.5 | 0.861 | 0.06593 | -0.004 | 13.059
10 | 0.887 | 0.07184 | -0.004 | 12.353
10.5 | 0.915 | 0.07712 | -0.004 | 11.859
11 | 0.939 | 0.08248 | -0.004 | 11.386
11.5 | 0.961 | 0.08833 | -0.004 | 10.88
12 | 0.979 | 0.09456 | -0.004 | 10.358
12.5 | 0.995 | 0.10094 | -0.004 | 9.854
13 | 1.006 | 0.10766 | -0.004 | 9.347
13.5 | 1.015 | 0.11513 | -0.004 | 8.815
14 | 1.02 | 0.12344 | -0.004 | 8.264
14.5 | 1.022 | 0.13055 | -0.004 | 7.828
15 | 1.021 | 0.13975 | -0.004 | 7.306
15.5 | 1.017 | 0.14903 | -0.004 | 6.823
16 | 1.01 | 0.15839 | -0.004 | 6.377
16.5 | 1.001 | 0.16851 | -0.004 | 5.939
17 | 0.989 | 0.17858 | -0.004 | 5.538
17.5 | 0.975 | 0.19098 | -0.005 | 5.106
18 | 0.96 | 0.20201 | -0.005 | 4.75
18.5 | 0.942 | 0.21573 | -0.005 | 4.368
19 | 0.924 | 0.22803 | -0.005 | 4.051
19.5 | 0.904 | 0.23963 | -0.005 | 3.772

## 10. Re 100k Mach 0.00 (2)
BIGFOIL.COM POLAR EXPORT
fx76120
FX 76-120 |  |  |  | Cl Max: | 1.0006 | at alpha= | 11.5 | deg
XFOIL ncrit=9 |  |  |  | L/D Max: | 36.2025 | at alpha= | 5.5 | deg
Re: | 100000 |  |  | Cd Min: | 0.19056 | at alpha= | 16.5 | deg
Mach: | 0 |  |  | Cl=0 at alpha= | -0.0016807 | deg
|  |  |  | @ Cl=0.1, Cd= | 0.01781
|  |  |  | @ Cl=0.4, Cd= | 0.015011
|  |  |  | @ Cl=0.6, Cd= | 0.016977
alpha (deg) | Cl | Cd | Cm | Cl/Cd
-16.5 | -0.644 | 0.19034 | 0.02 | -3.3834
-16 | -0.6348 | 0.18449 | 0.0165 | -3.4408
-15.5 | -0.6288 | 0.17674 | 0.013 | -3.5578
-15 | -0.6121 | 0.1705 | 0.0115 | -3.59
-14.5 | -0.6104 | 0.16276 | 0.0079 | -3.7503
-14 | -0.596 | 0.15621 | 0.0064 | -3.8154
-13.5 | -0.5923 | 0.14836 | 0.0038 | -3.9923
-12.5 | -0.7801 | 0.08319 | -0.0355 | -9.3773
-12 | -0.9742 | 0.0596 | -0.0435 | -16.3456
-11.5 | -0.9981 | 0.05261 | -0.0379 | -18.9717
-11 | -0.9859 | 0.04857 | -0.0341 | -20.2985
-10.5 | -0.9953 | 0.04314 | -0.0274 | -23.0714
-10 | -0.9906 | 0.03813 | -0.0212 | -25.9795
-9.5 | -0.9618 | 0.03491 | -0.0177 | -27.5508
-9 | -0.9326 | 0.0315 | -0.0138 | -29.6063
-8.5 | -0.9001 | 0.02866 | -0.0101 | -31.4061
-8 | -0.8657 | 0.02642 | -0.0065 | -32.7668
-7.5 | -0.8329 | 0.02454 | -0.0025 | -33.9405
-7 | -0.8013 | 0.0229 | 0.0018 | -34.9913
-6.5 | -0.7707 | 0.02153 | 0.0063 | -35.7966
-6 | -0.7383 | 0.02042 | 0.0105 | -36.1557
-5.5 | -0.7045 | 0.01946 | 0.0145 | -36.2025
-5 | -0.6697 | 0.01858 | 0.0184 | -36.0441
-4.5 | -0.6336 | 0.01772 | 0.0221 | -35.7562
-4 | -0.5974 | 0.01693 | 0.0257 | -35.2865
-3.5 | -0.5616 | 0.01616 | 0.0294 | -34.7525
-3 | -0.5274 | 0.01544 | 0.0335 | -34.158
-2.5 | -0.4946 | 0.01483 | 0.0381 | -33.3513
-2 | -0.4589 | 0.01456 | 0.0428 | -31.5179
-1.5 | -0.4066 | 0.01493 | 0.0448 | -27.2338
-1 | -0.3144 | 0.01608 | 0.0389 | -19.5522
-0.5 | -0.1779 | 0.01751 | 0.0235 | -10.1599
0 | 0.0006 | 0.01819 | -0.0001 | 0.032985
0.5 | 0.1784 | 0.01751 | -0.0237 | 10.1885
1 | 0.3144 | 0.01608 | -0.0389 | 19.5522
1.5 | 0.4065 | 0.01493 | -0.0448 | 27.2271
2 | 0.4588 | 0.01455 | -0.0428 | 31.5326
2.5 | 0.4945 | 0.01483 | -0.0381 | 33.3446
3 | 0.5273 | 0.01543 | -0.0335 | 34.1737
3.5 | 0.5615 | 0.01616 | -0.0294 | 34.7463
4 | 0.5974 | 0.01692 | -0.0257 | 35.3073
4.5 | 0.6336 | 0.01771 | -0.022 | 35.7764
5 | 0.6696 | 0.01857 | -0.0184 | 36.0582
5.5 | 0.7045 | 0.01946 | -0.0145 | 36.2025
6 | 0.7382 | 0.02042 | -0.0105 | 36.1508
6.5 | 0.7706 | 0.02153 | -0.0063 | 35.7919
7 | 0.8013 | 0.02289 | -0.0018 | 35.0066
7.5 | 0.833 | 0.02455 | 0.0025 | 33.9308
8 | 0.8657 | 0.02642 | 0.0065 | 32.7668
8.5 | 0.9001 | 0.02865 | 0.0101 | 31.4171
9 | 0.9327 | 0.03152 | 0.0138 | 29.5907
9.5 | 0.9619 | 0.03491 | 0.0176 | 27.5537
10 | 0.9904 | 0.03815 | 0.0213 | 25.9607
10.5 | 0.9957 | 0.04315 | 0.0273 | 23.0753
11 | 0.9878 | 0.04837 | 0.0339 | 20.4217
11.5 | 1.0006 | 0.05255 | 0.0376 | 19.0409
12 | 0.9755 | 0.05965 | 0.0433 | 16.3537
12.5 | 0.6694 | 0.11009 | 0.0168 | 6.0805
13.5 | 0.5998 | 0.14826 | -0.0031 | 4.0456
14 | 0.5942 | 0.15614 | -0.0071 | 3.8056
14.5 | 0.6117 | 0.16286 | -0.0081 | 3.756
15 | 0.6138 | 0.1707 | -0.0117 | 3.5958
15.5 | 0.6311 | 0.17697 | -0.0131 | 3.5661
16 | 0.6355 | 0.18464 | -0.0169 | 3.4418
16.5 | 0.6461 | 0.19056 | -0.0201 | 3.3905

## 11. Re 100k Mach 0.10 (1)
BIGFOIL.COM POLAR EXPORT
fx76120
FX 76-120 |  |  |  | Cl Max: | 1.009 | at alpha= | 14 | deg
JavaFoil+Calcfoil stall+Eppler ext transition |  |  |  | L/D Max: | 42.251 | at alpha= | 5 | deg
Re: | 100000 |  |  | Cd Min: | 0.01186 | at alpha= | -0.5 | deg
Mach: | 0.1 |  |  | Cl=0 at alpha= | 0 | deg
|  |  |  | @ Cl=0.1, Cd= | 0.011919
|  |  |  | @ Cl=0.4, Cd= | 0.014338
|  |  |  | @ Cl=0.6, Cd= | 0.014305
alpha (deg) | Cl | Cd | Cm | Cl/Cd
-19 | -0.878 | 0.23534 | 0.005 | -3.733
-18.5 | -0.901 | 0.22119 | 0.005 | -4.072
-18 | -0.922 | 0.20966 | 0.005 | -4.396
-17.5 | -0.941 | 0.19708 | 0.005 | -4.775
-17 | -0.958 | 0.18419 | 0.004 | -5.204
-16.5 | -0.974 | 0.17266 | 0.004 | -5.64
-16 | -0.987 | 0.16235 | 0.004 | -6.077
-15.5 | -0.997 | 0.15247 | 0.004 | -6.538
-15 | -1.004 | 0.14277 | 0.004 | -7.032
-14.5 | -1.008 | 0.13371 | 0.004 | -7.539
-14 | -1.009 | 0.12522 | 0.004 | -8.056
-13.5 | -1.006 | 0.11717 | 0.004 | -8.586
-13 | -1 | 0.10881 | 0.004 | -9.187
-12.5 | -0.99 | 0.10222 | 0.004 | -9.682
-12 | -0.976 | 0.09542 | 0.004 | -10.233
-11.5 | -0.959 | 0.0891 | 0.004 | -10.768
-11 | -0.939 | 0.08325 | 0.004 | -11.277
-10.5 | -0.915 | 0.07771 | 0.004 | -11.774
-10 | -0.889 | 0.07237 | 0.004 | -12.28
-9.5 | -0.861 | 0.06704 | 0.004 | -12.839
-9 | -0.86 | 0.05162 | 0.005 | -16.67
-8.5 | -0.917 | 0.02663 | 0.006 | -34.411
-8 | -0.899 | 0.02251 | 0.006 | -39.921
-7.5 | -0.858 | 0.021 | 0.005 | -40.859
-7 | -0.811 | 0.01993 | 0.005 | -40.711
-6.5 | -0.761 | 0.019 | 0.005 | -40.073
-6 | -0.708 | 0.01799 | 0.004 | -39.37
-5.5 | -0.653 | 0.01689 | 0.004 | -38.653
-5 | -0.596 | 0.01411 | 0.004 | -42.251
-4.5 | -0.539 | 0.01436 | 0.003 | -37.53
-4 | -0.48 | 0.01458 | 0.003 | -32.951
-3.5 | -0.421 | 0.01447 | 0.003 | -29.122
-3 | -0.362 | 0.0141 | 0.002 | -25.657
-2.5 | -0.302 | 0.01359 | 0.002 | -22.218
-2 | -0.242 | 0.01305 | 0.001 | -18.519
-1.5 | -0.181 | 0.01252 | 0.001 | -14.489
-1 | -0.121 | 0.01195 | 0.001 | -10.126
-0.5 | -0.061 | 0.01186 | 0 | -5.102
0 | 0 | 0.01187 | 0 | 0
0.5 | 0.061 | 0.01186 | 0 | 5.102
1 | 0.121 | 0.01195 | -0.001 | 10.126
1.5 | 0.181 | 0.01252 | -0.001 | 14.489
2 | 0.242 | 0.01305 | -0.001 | 18.519
2.5 | 0.302 | 0.01359 | -0.002 | 22.218
3 | 0.362 | 0.0141 | -0.002 | 25.657
3.5 | 0.421 | 0.01447 | -0.003 | 29.122
4 | 0.48 | 0.01458 | -0.003 | 32.951
4.5 | 0.539 | 0.01436 | -0.003 | 37.53
5 | 0.596 | 0.01411 | -0.004 | 42.251
5.5 | 0.653 | 0.01689 | -0.004 | 38.653
6 | 0.708 | 0.01799 | -0.004 | 39.37
6.5 | 0.761 | 0.019 | -0.005 | 40.073
7 | 0.811 | 0.01993 | -0.005 | 40.711
7.5 | 0.858 | 0.021 | -0.005 | 40.859
8 | 0.899 | 0.02251 | -0.006 | 39.921
8.5 | 0.917 | 0.02663 | -0.006 | 34.411
9 | 0.86 | 0.05162 | -0.005 | 16.67
9.5 | 0.861 | 0.06704 | -0.004 | 12.839
10 | 0.889 | 0.07237 | -0.004 | 12.28
10.5 | 0.915 | 0.07771 | -0.004 | 11.774
11 | 0.939 | 0.08325 | -0.004 | 11.277
11.5 | 0.959 | 0.0891 | -0.004 | 10.768
12 | 0.976 | 0.09542 | -0.004 | 10.233
12.5 | 0.99 | 0.10222 | -0.004 | 9.682
13 | 1 | 0.10881 | -0.004 | 9.187
13.5 | 1.006 | 0.11717 | -0.004 | 8.586
14 | 1.009 | 0.12522 | -0.004 | 8.056
14.5 | 1.008 | 0.13371 | -0.004 | 7.539
15 | 1.004 | 0.14277 | -0.004 | 7.032
15.5 | 0.997 | 0.15247 | -0.004 | 6.538
16 | 0.987 | 0.16235 | -0.004 | 6.077
16.5 | 0.974 | 0.17266 | -0.004 | 5.64
17 | 0.958 | 0.18419 | -0.004 | 5.204
17.5 | 0.941 | 0.19708 | -0.005 | 4.775
18 | 0.922 | 0.20966 | -0.005 | 4.396
18.5 | 0.901 | 0.22119 | -0.005 | 4.072
19 | 0.878 | 0.23534 | -0.005 | 3.733

## 12. Re 100k Mach 0.10 (2)
BIGFOIL.COM POLAR EXPORT
fx76120
FX 76-120 |  |  |  | Cl Max: | 0.9903 | at alpha= | 10 | deg
XFOIL ncrit=9 |  |  |  | L/D Max: | 36.0938 | at alpha= | 5.5 | deg
Re: | 100000 |  |  | Cd Min: | 0.17137 | at alpha= | 15 | deg
Mach: | 0.1 |  |  | Cl=0 at alpha= | -0.0019564 | deg
|  |  |  | @ Cl=0.1, Cd= | 0.017864
|  |  |  | @ Cl=0.4, Cd= | 0.015077
|  |  |  | @ Cl=0.6, Cd= | 0.017034
alpha (deg) | Cl | Cd | Cm | Cl/Cd
-15 | -0.4652 | 0.15393 | 0.0002 | -3.0222
-14.5 | -0.4446 | 0.14818 | -0.0002 | -3.0004
-14 | -0.4525 | 0.14345 | -0.0032 | -3.1544
-13.5 | -0.4428 | 0.13866 | -0.0041 | -3.1934
-13 | -0.4498 | 0.13317 | -0.0063 | -3.3776
-12.5 | -0.7652 | 0.08663 | -0.0338 | -8.833
-12 | -0.8471 | 0.0675 | -0.0449 | -12.5496
-11.5 | -0.9292 | 0.05627 | -0.0443 | -16.5132
-11 | -0.9696 | 0.05019 | -0.0367 | -19.3186
-10.5 | -0.9873 | 0.04439 | -0.0296 | -22.2415
-10 | -0.9906 | 0.03924 | -0.0225 | -25.2446
-9.5 | -0.9613 | 0.03574 | -0.0192 | -26.897
-9 | -0.9352 | 0.03206 | -0.0149 | -29.1703
-8.5 | -0.9043 | 0.02921 | -0.0108 | -30.9586
-8 | -0.8694 | 0.0268 | -0.0072 | -32.4403
-7.5 | -0.8357 | 0.02486 | -0.0033 | -33.6163
-7 | -0.8041 | 0.02315 | 0.001 | -34.7343
-6.5 | -0.7734 | 0.02177 | 0.0056 | -35.526
-6 | -0.7417 | 0.02062 | 0.0101 | -35.9699
-5.5 | -0.7078 | 0.01961 | 0.0142 | -36.0938
-5 | -0.6728 | 0.01871 | 0.0181 | -35.9594
-4.5 | -0.6369 | 0.01787 | 0.0219 | -35.6407
-4 | -0.6004 | 0.01705 | 0.0255 | -35.2141
-3.5 | -0.5642 | 0.01627 | 0.0292 | -34.6773
-3 | -0.5296 | 0.01554 | 0.0333 | -34.0798
-2.5 | -0.4968 | 0.01494 | 0.038 | -33.253
-2 | -0.4621 | 0.01462 | 0.0428 | -31.6074
-1.5 | -0.4112 | 0.01494 | 0.0451 | -27.5234
-1 | -0.3203 | 0.01607 | 0.0395 | -19.9315
-0.5 | -0.1782 | 0.01755 | 0.0233 | -10.1538
0 | 0.0007 | 0.01826 | -0.0001 | 0.038335
0.5 | 0.1785 | 0.01755 | -0.0234 | 10.1709
1 | 0.3203 | 0.01606 | -0.0395 | 19.944
1.5 | 0.4111 | 0.01494 | -0.0451 | 27.5167
2.5 | 0.4967 | 0.01494 | -0.0379 | 33.2463
3 | 0.5296 | 0.01554 | -0.0333 | 34.0798
3.5 | 0.5642 | 0.01627 | -0.0292 | 34.6773
4 | 0.6003 | 0.01704 | -0.0255 | 35.2289
4.5 | 0.6369 | 0.01787 | -0.0218 | 35.6407
5 | 0.6727 | 0.0187 | -0.0181 | 35.9733
5.5 | 0.7078 | 0.01961 | -0.0142 | 36.0938
6 | 0.7417 | 0.02062 | -0.0101 | 35.9699
6.5 | 0.7733 | 0.02177 | -0.0056 | 35.5214
7 | 0.804 | 0.02314 | -0.001 | 34.745
7.5 | 0.8358 | 0.02487 | 0.0033 | 33.6068
8 | 0.8694 | 0.0268 | 0.0073 | 32.4403
8.5 | 0.9043 | 0.02919 | 0.0108 | 30.9798
9 | 0.9353 | 0.03209 | 0.0148 | 29.1462
9.5 | 0.9614 | 0.03574 | 0.0192 | 26.8998
10 | 0.9903 | 0.03923 | 0.0226 | 25.2434
10.5 | 0.9878 | 0.0444 | 0.0295 | 22.2477
11 | 0.9709 | 0.05003 | 0.0366 | 19.4064
11.5 | 0.9318 | 0.05612 | 0.0442 | 16.6037
12 | 0.8478 | 0.06755 | 0.0448 | 12.5507
12.5 | 0.763 | 0.08722 | 0.0331 | 8.748
13.5 | 0.5977 | 0.14894 | -0.0034 | 4.013
14 | 0.5935 | 0.15676 | -0.0072 | 3.786
14.5 | 0.6104 | 0.16349 | -0.0084 | 3.7336
15 | 0.6144 | 0.17137 | -0.0117 | 3.5852

## 13. Re 100k Mach 0.25 (1)
BIGFOIL.COM POLAR EXPORT
fx76120
FX 76-120 |  |  |  | Cl Max: | 0.946 | at alpha= | 12 | deg
JavaFoil+Calcfoil stall+Eppler ext transition |  |  |  | L/D Max: | 40.544 | at alpha= | 4.5 | deg
Re: | 100000 |  |  | Cd Min: | 0.01202 | at alpha= | -0.5 | deg
Mach: | 0.25 |  |  | Cl=0 at alpha= | 0 | deg
|  |  |  | @ Cl=0.1, Cd= | 0.012063
|  |  |  | @ Cl=0.4, Cd= | 0.014338
|  |  |  | @ Cl=0.6, Cd= | 0.016045
alpha (deg) | Cl | Cd | Cm | Cl/Cd
-17.5 | -0.632 | 0.26062 | 0.004 | -2.427
-17 | -0.685 | 0.24181 | 0.004 | -2.835
-16.5 | -0.735 | 0.21682 | 0.004 | -3.389
-16 | -0.78 | 0.19943 | 0.004 | -3.91
-15.5 | -0.82 | 0.18049 | 0.004 | -4.545
-15 | -0.856 | 0.16721 | 0.004 | -5.116
-14.5 | -0.885 | 0.15246 | 0.004 | -5.808
-14 | -0.91 | 0.14103 | 0.004 | -6.449
-13.5 | -0.928 | 0.1287 | 0.004 | -7.208
-13 | -0.94 | 0.11991 | 0.004 | -7.838
-12.5 | -0.946 | 0.11053 | 0.004 | -8.559
-12 | -0.946 | 0.10223 | 0.004 | -9.254
-11.5 | -0.94 | 0.09468 | 0.004 | -9.931
-11 | -0.929 | 0.08785 | 0.004 | -10.578
-10.5 | -0.913 | 0.08163 | 0.004 | -11.183
-10 | -0.891 | 0.07579 | 0.003 | -11.761
-9.5 | -0.866 | 0.07024 | 0.003 | -12.334
-9 | -0.837 | 0.06473 | 0.004 | -12.933
-8.5 | -0.839 | 0.04886 | 0.005 | -17.18
-8 | -0.896 | 0.02548 | 0.006 | -35.153
-7.5 | -0.87 | 0.02224 | 0.005 | -39.128
-7 | -0.827 | 0.02079 | 0.005 | -39.753
-6.5 | -0.777 | 0.01972 | 0.005 | -39.418
-6 | -0.724 | 0.01877 | 0.004 | -38.591
-5.5 | -0.669 | 0.0174 | 0.004 | -38.465
-5 | -0.611 | 0.01661 | 0.004 | -36.803
-4.5 | -0.553 | 0.01363 | 0.003 | -40.544
-4 | -0.493 | 0.01387 | 0.003 | -35.559
-3.5 | -0.433 | 0.01436 | 0.003 | -30.121
-3 | -0.372 | 0.01432 | 0.002 | -25.948
-2.5 | -0.31 | 0.01384 | 0.002 | -22.411
-2 | -0.248 | 0.01336 | 0.001 | -18.589
-1.5 | -0.186 | 0.01268 | 0.001 | -14.699
-1 | -0.124 | 0.01209 | 0.001 | -10.283
-0.5 | -0.062 | 0.01202 | 0 | -5.173
0 | 0 | 0.01203 | 0 | 0
0.5 | 0.062 | 0.01202 | 0 | 5.173
1 | 0.124 | 0.01209 | -0.001 | 10.283
1.5 | 0.186 | 0.01268 | -0.001 | 14.699
2 | 0.248 | 0.01336 | -0.001 | 18.589
2.5 | 0.31 | 0.01384 | -0.002 | 22.411
3 | 0.372 | 0.01432 | -0.002 | 25.948
3.5 | 0.433 | 0.01436 | -0.003 | 30.121
4 | 0.493 | 0.01387 | -0.003 | 35.559
4.5 | 0.553 | 0.01363 | -0.003 | 40.544
5 | 0.611 | 0.01661 | -0.004 | 36.803
5.5 | 0.669 | 0.0174 | -0.004 | 38.465
6 | 0.724 | 0.01877 | -0.004 | 38.591
6.5 | 0.777 | 0.01972 | -0.005 | 39.418
7 | 0.827 | 0.02079 | -0.005 | 39.753
7.5 | 0.87 | 0.02224 | -0.005 | 39.128
8 | 0.896 | 0.02548 | -0.006 | 35.153
8.5 | 0.839 | 0.04886 | -0.005 | 17.18
9 | 0.837 | 0.06473 | -0.004 | 12.933
9.5 | 0.866 | 0.07024 | -0.003 | 12.334
10 | 0.891 | 0.07579 | -0.003 | 11.761
10.5 | 0.913 | 0.08163 | -0.004 | 11.183
11 | 0.929 | 0.08787 | -0.004 | 10.575
11.5 | 0.94 | 0.09468 | -0.004 | 9.931
12 | 0.946 | 0.10223 | -0.004 | 9.254
12.5 | 0.946 | 0.1108 | -0.004 | 8.538
13 | 0.94 | 0.11945 | -0.004 | 7.868
13.5 | 0.928 | 0.1287 | -0.004 | 7.208
14 | 0.91 | 0.14103 | -0.004 | 6.449
14.5 | 0.885 | 0.15252 | -0.004 | 5.805
15 | 0.856 | 0.16729 | -0.004 | 5.114
15.5 | 0.82 | 0.18049 | -0.004 | 4.545
16 | 0.78 | 0.19943 | -0.004 | 3.91
16.5 | 0.735 | 0.21712 | -0.004 | 3.384
17 | 0.685 | 0.24193 | -0.004 | 2.833

## 14. Re 100k Mach 0.25 (2)
BIGFOIL.COM POLAR EXPORT
fx76120
FX 76-120 |  |  |  | Cl Max: | 0.9622 | at alpha= | 10 | deg
XFOIL ncrit=9 |  |  |  | L/D Max: | 35.3791 | at alpha= | 5 | deg
Re: | 100000 |  |  | Cd Min: | 0.17525 | at alpha= | 15 | deg
Mach: | 0.25 |  |  | Cl=0 at alpha= | -0.0013312 | deg
|  |  |  | @ Cl=0.1, Cd= | 0.01808
|  |  |  | @ Cl=0.4, Cd= | 0.015452
|  |  |  | @ Cl=0.6, Cd= | 0.017396
alpha (deg) | Cl | Cd | Cm | Cl/Cd
-15 | -0.6177 | 0.17498 | 0.0117 | -3.5301
-14.5 | -0.6034 | 0.16663 | 0.0096 | -3.6212
-14 | -0.5961 | 0.16034 | 0.0068 | -3.7177
-13.5 | -0.5827 | 0.15227 | 0.005 | -3.8268
-13 | -0.5913 | 0.14598 | 0.0007 | -4.0506
-12.5 | -0.6283 | 0.12481 | -0.0115 | -5.0341
-11.5 | -0.8171 | 0.06801 | -0.046 | -12.0144
-11 | -0.8779 | 0.05759 | -0.0476 | -15.244
-10.5 | -0.927 | 0.05084 | -0.0413 | -18.2337
-10 | -0.9627 | 0.04509 | -0.0326 | -21.3506
-9.5 | -0.9433 | 0.04067 | -0.0285 | -23.194
-9 | -0.9405 | 0.03608 | -0.0214 | -26.0671
-8.5 | -0.9131 | 0.03258 | -0.017 | -28.0264
-8 | -0.884 | 0.02945 | -0.0123 | -30.017
-7.5 | -0.8522 | 0.02688 | -0.0076 | -31.7039
-7 | -0.8202 | 0.02471 | -0.0029 | -33.193
-6.5 | -0.789 | 0.02302 | 0.0021 | -34.2745
-6 | -0.7579 | 0.02168 | 0.0072 | -34.9585
-5.5 | -0.7258 | 0.02056 | 0.0121 | -35.3016
-5 | -0.6906 | 0.01952 | 0.0165 | -35.3791
-4.5 | -0.6543 | 0.0186 | 0.0206 | -35.1774
-4 | -0.6174 | 0.01778 | 0.0246 | -34.7244
-3.5 | -0.5798 | 0.01696 | 0.0285 | -34.1863
-3 | -0.5433 | 0.0162 | 0.0325 | -33.537
-2.5 | -0.5091 | 0.01554 | 0.0371 | -32.7606
-2 | -0.4755 | 0.01506 | 0.0421 | -31.5737
-1.5 | -0.4345 | 0.01505 | 0.0462 | -28.8704
-1 | -0.3612 | 0.01591 | 0.0446 | -22.7027
-0.5 | -0.1873 | 0.01772 | 0.0236 | -10.57
0 | 0.0005 | 0.01849 | -0.0001 | 0.027042
0.5 | 0.1875 | 0.01772 | -0.0237 | 10.5813
1 | 0.3609 | 0.01591 | -0.0445 | 22.6838
1.5 | 0.4344 | 0.01505 | -0.0462 | 28.8638
2 | 0.4754 | 0.01506 | -0.042 | 31.5671
2.5 | 0.509 | 0.01554 | -0.037 | 32.7542
3 | 0.5433 | 0.0162 | -0.0325 | 33.537
3.5 | 0.5798 | 0.01696 | -0.0285 | 34.1863
4 | 0.6173 | 0.01777 | -0.0246 | 34.7383
4.5 | 0.6542 | 0.0186 | -0.0206 | 35.172
5 | 0.6906 | 0.01952 | -0.0165 | 35.3791
5.5 | 0.7259 | 0.02057 | -0.0122 | 35.2893
6 | 0.7578 | 0.02167 | -0.0072 | 34.97
6.5 | 0.789 | 0.02302 | -0.0021 | 34.2745
7 | 0.8201 | 0.0247 | 0.0029 | 33.2024
7.5 | 0.8523 | 0.02689 | 0.0076 | 31.6958
8 | 0.884 | 0.02944 | 0.0123 | 30.0272
8.5 | 0.9133 | 0.03259 | 0.017 | 28.0239
9 | 0.9409 | 0.03611 | 0.0214 | 26.0565
9.5 | 0.9434 | 0.04069 | 0.0285 | 23.1851
10 | 0.9622 | 0.04502 | 0.0327 | 21.3727
10.5 | 0.9284 | 0.05086 | 0.0411 | 18.254
11 | 0.8764 | 0.05767 | 0.0476 | 15.1968
11.5 | 0.8175 | 0.06809 | 0.0458 | 12.0062
13 | 0.5857 | 0.14585 | -0.0018 | 4.0158
13.5 | 0.5874 | 0.1523 | -0.0047 | 3.8569
14 | 0.5922 | 0.16008 | -0.0077 | 3.6994
14.5 | 0.6048 | 0.16674 | -0.0098 | 3.6272
15 | 0.6197 | 0.17525 | -0.0119 | 3.5361

## 15. Re 100k Mach 0.50 (1)
BIGFOIL.COM POLAR EXPORT
fx76120
FX 76-120 |  |  |  | Cl Max: | 1.089 | at alpha= | 20 | deg
JavaFoil+Calcfoil stall+Eppler ext transition |  |  |  | L/D Max: | 36.761 | at alpha= | 5 | deg
Re: | 100000 |  |  | Cd Min: | 0.01278 | at alpha= | 0 | deg
Mach: | 0.5 |  |  | Cl=0 at alpha= | 0 | deg
|  |  |  | @ Cl=0.1, Cd= | 0.013039
|  |  |  | @ Cl=0.4, Cd= | 0.013065
|  |  |  | @ Cl=0.6, Cd= | 0.016999
alpha (deg) | Cl | Cd | Cm | Cl/Cd
-20 | -1.088 | 0.37213 | 0.009 | -2.925
-19.5 | -1.062 | 0.37484 | 0.009 | -2.834
-19 | -1.036 | 0.36679 | 0.009 | -2.825
-18.5 | -1.01 | 0.35096 | 0.008 | -2.878
-18 | -0.981 | 0.33997 | 0.008 | -2.886
-17.5 | -0.954 | 0.33883 | 0.008 | -2.816
-17 | -0.928 | 0.32663 | 0.007 | -2.841
-16.5 | -0.901 | 0.31802 | 0.007 | -2.834
-16 | -0.875 | 0.29754 | 0.007 | -2.939
-15.5 | -0.846 | 0.28665 | 0.006 | -2.95
-15 | -0.819 | 0.28929 | 0.006 | -2.831
-14.5 | -0.792 | 0.27697 | 0.006 | -2.861
-14 | -0.764 | 0.26822 | 0.006 | -2.849
-13.5 | -0.737 | 0.26374 | 0.005 | -2.794
-13 | -0.71 | 0.24816 | 0.005 | -2.862
-12.5 | -0.683 | 0.24477 | 0.005 | -2.792
-12 | -0.655 | 0.22165 | 0.004 | -2.956
-11.5 | -0.628 | 0.21318 | 0.004 | -2.947
-11 | -0.601 | 0.20963 | 0.004 | -2.869
-10.5 | -0.573 | 0.19815 | 0.003 | -2.894
-10 | -0.546 | 0.17362 | 0.003 | -3.147
-9.5 | -0.519 | 0.15769 | 0.003 | -3.29
-9 | -0.714 | 0.09389 | 0.003 | -7.609
-8.5 | -0.777 | 0.07721 | 0.003 | -10.062
-8 | -0.781 | 0.06779 | 0.003 | -11.519
-7.5 | -0.764 | 0.06081 | 0.003 | -12.556
-7 | -0.76 | 0.04851 | 0.004 | -15.675
-6.5 | -0.82 | 0.02493 | 0.005 | -32.914
-6 | -0.784 | 0.022 | 0.005 | -35.629
-5.5 | -0.731 | 0.02016 | 0.004 | -36.269
-5 | -0.673 | 0.0183 | 0.004 | -36.777
-4.5 | -0.612 | 0.01715 | 0.004 | -35.671
-4 | -0.547 | 0.01633 | 0.003 | -33.51
-3.5 | -0.481 | 0.01565 | 0.003 | -30.742
-3 | -0.414 | 0.01303 | 0.002 | -31.758
-2.5 | -0.346 | 0.01325 | 0.002 | -26.104
-2 | -0.277 | 0.01398 | 0.002 | -19.822
-1.5 | -0.208 | 0.01342 | 0.001 | -15.51
-1 | -0.139 | 0.01326 | 0.001 | -10.469
-0.5 | -0.069 | 0.01284 | 0 | -5.409
0 | 0 | 0.01278 | 0 | 0
0.5 | 0.069 | 0.01284 | 0 | 5.409
1 | 0.139 | 0.01329 | -0.001 | 10.45
1.5 | 0.208 | 0.01342 | -0.001 | 15.51
2 | 0.277 | 0.01398 | -0.002 | 19.822
2.5 | 0.346 | 0.01324 | -0.002 | 26.118
3 | 0.414 | 0.01302 | -0.002 | 31.776
3.5 | 0.481 | 0.01565 | -0.003 | 30.742
4 | 0.547 | 0.01633 | -0.003 | 33.51
4.5 | 0.612 | 0.01715 | -0.004 | 35.664
5 | 0.673 | 0.01831 | -0.004 | 36.761
5.5 | 0.731 | 0.02016 | -0.004 | 36.269
6 | 0.784 | 0.02201 | -0.005 | 35.615
6.5 | 0.82 | 0.02496 | -0.005 | 32.869
7 | 0.76 | 0.04868 | -0.004 | 15.608
7.5 | 0.764 | 0.0609 | -0.003 | 12.537
8 | 0.781 | 0.0678 | -0.003 | 11.517
8.5 | 0.777 | 0.07739 | -0.003 | 10.038
9 | 0.714 | 0.09428 | -0.003 | 7.578
9.5 | 0.519 | 0.15768 | -0.003 | 3.29
10 | 0.546 | 0.1736 | -0.003 | 3.148
10.5 | 0.573 | 0.19766 | -0.003 | 2.901
11 | 0.601 | 0.20965 | -0.004 | 2.869
11.5 | 0.628 | 0.22299 | -0.004 | 2.817
12 | 0.655 | 0.22202 | -0.004 | 2.951
12.5 | 0.683 | 0.24424 | -0.005 | 2.798
13 | 0.71 | 0.24758 | -0.005 | 2.869
13.5 | 0.737 | 0.26375 | -0.005 | 2.794
14 | 0.764 | 0.26871 | -0.006 | 2.844
14.5 | 0.792 | 0.279 | -0.006 | 2.84
15 | 0.819 | 0.28684 | -0.006 | 2.856
15.5 | 0.846 | 0.30125 | -0.006 | 2.807
16 | 0.875 | 0.31403 | -0.007 | 2.785
16.5 | 0.901 | 0.31978 | -0.007 | 2.818
17 | 0.928 | 0.32827 | -0.007 | 2.826
17.5 | 0.954 | 0.33962 | -0.008 | 2.809
18 | 0.981 | 0.3401 | -0.008 | 2.885
18.5 | 1.01 | 0.35106 | -0.008 | 2.877
19 | 1.036 | 0.3649 | -0.009 | 2.839
19.5 | 1.062 | 0.37351 | -0.009 | 2.844
20 | 1.089 | 0.38351 | -0.009 | 2.838

## 16. Re 100k Mach 0.50 (2)
BIGFOIL.COM POLAR EXPORT
fx76120
FX 76-120 |  |  |  | Cl Max: | 0.8311 | at alpha= | 7 | deg
XFOIL ncrit=9 |  |  |  | L/D Max: | 32.8619 | at alpha= | 4 | deg
Re: | 100000 |  |  | Cd Min: | 0.27071 | at alpha= | -20 | deg
Mach: | 0.5 |  |  | Cl=0 at alpha= | -0.00049505 | deg
|  |  |  | @ Cl=0.1, Cd= | 0.018128
|  |  |  | @ Cl=0.4, Cd= | 0.017205
|  |  |  | @ Cl=0.6, Cd= | 0.17157
alpha (deg) | Cl | Cd | Cm | Cl/Cd
-20 | -0.8265 | 0.27071 | 0.0538 | -3.0531
-19.5 | -0.7937 | 0.25656 | 0.053 | -3.0936
-19 | -0.7735 | 0.24918 | 0.0486 | -3.1042
-18.5 | -0.7623 | 0.24359 | 0.0419 | -3.1294
-18 | -0.7331 | 0.23334 | 0.0404 | -3.1418
-17.5 | -0.7226 | 0.2284 | 0.034 | -3.1637
-17 | -0.6997 | 0.21843 | 0.0309 | -3.2033
-16.5 | -0.6773 | 0.21081 | 0.0281 | -3.2128
-16 | -0.6702 | 0.20466 | 0.0221 | -3.2747
-15.5 | -0.6394 | 0.19508 | 0.0213 | -3.2776
-15 | -0.6528 | 0.19324 | 0.0132 | -3.3782
-14.5 | -0.6057 | 0.17988 | 0.0146 | -3.3672
-14 | -0.6167 | 0.17608 | 0.0078 | -3.5024
-13.5 | -0.5751 | 0.16479 | 0.0085 | -3.4899
-13 | -0.5901 | 0.1601 | 0.0023 | -3.6858
-12.5 | -0.5496 | 0.14952 | 0.003 | -3.6758
-11.5 | -0.5752 | 0.12404 | -0.0125 | -4.6372
-11 | -0.5787 | 0.11352 | -0.017 | -5.0978
-10.5 | -0.5859 | 0.1026 | -0.0215 | -5.7105
-10 | -0.5764 | 0.0955 | -0.0222 | -6.0356
-9.5 | -0.5968 | 0.08384 | -0.0277 | -7.1183
-9 | -0.6513 | 0.06673 | -0.0389 | -9.7602
-8.5 | -0.7257 | 0.05226 | -0.0473 | -13.8863
-8 | -0.783 | 0.04453 | -0.0435 | -17.5837
-7.5 | -0.8284 | 0.03888 | -0.0338 | -21.3066
-7 | -0.831 | 0.03484 | -0.0253 | -23.8519
-6.5 | -0.8268 | 0.03101 | -0.0165 | -26.6624
-6 | -0.8116 | 0.02795 | -0.0081 | -29.0376
-5.5 | -0.7869 | 0.02561 | -0.0004 | -30.7263
-5 | -0.7589 | 0.02372 | 0.007 | -31.9941
-4.5 | -0.7269 | 0.02224 | 0.0139 | -32.6844
-4 | -0.6903 | 0.02101 | 0.0199 | -32.8558
-3.5 | -0.6517 | 0.01995 | 0.0254 | -32.6667
-3 | -0.6111 | 0.01903 | 0.0303 | -32.1125
-2.5 | -0.571 | 0.01823 | 0.0351 | -31.322
-2 | -0.5323 | 0.01753 | 0.0398 | -30.3651
-1.5 | -0.4604 | 0.01721 | 0.0385 | -26.7519
-1 | -0.3453 | 0.01721 | 0.031 | -20.0639
-0.5 | -0.2018 | 0.01783 | 0.0204 | -11.318
0 | 0.0002 | 0.01842 | 0 | 0.010858
0.5 | 0.2021 | 0.01783 | -0.0205 | 11.3348
1 | 0.3452 | 0.01721 | -0.031 | 20.0581
1.5 | 0.4603 | 0.0172 | -0.0385 | 26.7616
2 | 0.5323 | 0.01753 | -0.0398 | 30.3651
2.5 | 0.5709 | 0.01822 | -0.035 | 31.3337
3 | 0.6111 | 0.01903 | -0.0303 | 32.1125
3.5 | 0.6516 | 0.01995 | -0.0253 | 32.6617
4 | 0.6901 | 0.021 | -0.0198 | 32.8619
4.5 | 0.7268 | 0.02223 | -0.0138 | 32.6946
5 | 0.7591 | 0.02373 | -0.007 | 31.989
5.5 | 0.7867 | 0.02559 | 0.0004 | 30.7425
6 | 0.8115 | 0.02794 | 0.0081 | 29.0444
6.5 | 0.8269 | 0.03103 | 0.0165 | 26.6484
7 | 0.8311 | 0.03485 | 0.0253 | 23.8479
7.5 | 0.8286 | 0.03889 | 0.0337 | 21.3062
8 | 0.7831 | 0.04454 | 0.0435 | 17.5819
8.5 | 0.7262 | 0.05226 | 0.0472 | 13.8959
9 | 0.652 | 0.06672 | 0.0388 | 9.7722
9.5 | 0.5978 | 0.08378 | 0.0277 | 7.1354
10 | 0.584 | 0.09426 | 0.0232 | 6.1956
10.5 | 0.5856 | 0.1028 | 0.0212 | 5.6965
11 | 0.5786 | 0.11371 | 0.0167 | 5.0884
11.5 | 0.575 | 0.12423 | 0.0121 | 4.6285
12.5 | 0.5507 | 0.1496 | -0.0031 | 3.6811
13 | 0.5886 | 0.15995 | -0.0027 | 3.6799
13.5 | 0.5764 | 0.16487 | -0.0087 | 3.4961
14 | 0.6145 | 0.17569 | -0.0083 | 3.4976
14.5 | 0.6069 | 0.18001 | -0.0148 | 3.3715
15 | 0.6543 | 0.19352 | -0.0134 | 3.381
15.5 | 0.6405 | 0.19529 | -0.0215 | 3.2797
16 | 0.6719 | 0.20507 | -0.0223 | 3.2764
16.5 | 0.6779 | 0.21096 | -0.0285 | 3.2134
17 | 0.7004 | 0.21868 | -0.0313 | 3.2029
17.5 | 0.723 | 0.22855 | -0.0344 | 3.1634
18 | 0.7344 | 0.2338 | -0.0407 | 3.1411
19 | 0.7748 | 0.2497 | -0.0489 | 3.1029
19.5 | 0.7951 | 0.25719 | -0.0534 | 3.0915
20 | 0.8244 | 0.26902 | -0.055 | 3.0645

## 17. Re 250k Mach 0.00 (1)
BIGFOIL.COM POLAR EXPORT
fx76120
FX 76-120 |  |  |  | Cl Max: | 1.048 | at alpha= | 10 | deg
JavaFoil+Calcfoil stall+Eppler ext transition |  |  |  | L/D Max: | 56.324 | at alpha= | 6 | deg
Re: | 250000 |  |  | Cd Min: | 0.0086 | at alpha= | -1 | deg
Mach: | 0 |  |  | Cl=0 at alpha= | 0 | deg
|  |  |  | @ Cl=0.1, Cd= | 0.0086792
|  |  |  | @ Cl=0.4, Cd= | 0.01084
|  |  |  | @ Cl=0.6, Cd= | 0.012059
alpha (deg) | Cl | Cd | Cm | Cl/Cd
-15 | -1.025 | 0.12237 | 0.005 | -8.376
-14.5 | -1.026 | 0.11462 | 0.005 | -8.955
-14 | -1.025 | 0.10802 | 0.005 | -9.492
-13.5 | -1.022 | 0.10035 | 0.005 | -10.184
-13 | -1.016 | 0.0933 | 0.005 | -10.888
-12.5 | -1.012 | 0.08428 | 0.005 | -12.013
-12 | -1.011 | 0.07317 | 0.006 | -13.821
-11.5 | -1.014 | 0.05997 | 0.006 | -16.911
-11 | -1.026 | 0.04481 | 0.006 | -22.891
-10.5 | -1.046 | 0.03077 | 0.007 | -33.99
-10 | -1.048 | 0.02379 | 0.007 | -44.077
-9.5 | -1.029 | 0.02087 | 0.006 | -49.274
-9 | -0.995 | 0.01924 | 0.006 | -51.699
-8.5 | -0.955 | 0.01803 | 0.006 | -52.954
-8 | -0.911 | 0.01704 | 0.006 | -53.478
-7.5 | -0.864 | 0.0162 | 0.005 | -53.34
-7 | -0.814 | 0.01548 | 0.005 | -52.604
-6.5 | -0.762 | 0.01488 | 0.005 | -51.199
-6 | -0.708 | 0.01256 | 0.004 | -56.324
-5.5 | -0.652 | 0.01257 | 0.004 | -51.859
-5 | -0.595 | 0.01201 | 0.004 | -49.537
-4.5 | -0.537 | 0.01148 | 0.003 | -46.78
-4 | -0.478 | 0.01107 | 0.003 | -43.209
-3.5 | -0.42 | 0.01075 | 0.002 | -39.034
-3 | -0.36 | 0.01102 | 0.002 | -32.706
-2.5 | -0.301 | 0.01046 | 0.002 | -28.758
-2 | -0.241 | 0.00984 | 0.001 | -24.464
-1.5 | -0.181 | 0.00927 | 0.001 | -19.5
-1 | -0.121 | 0.0086 | 0.001 | -14.02
-0.5 | -0.06 | 0.00883 | 0 | -6.83
0 | 0 | 0.00891 | 0 | 0
0.5 | 0.06 | 0.00883 | 0 | 6.83
1 | 0.121 | 0.0086 | -0.001 | 14.02
1.5 | 0.181 | 0.00927 | -0.001 | 19.5
2 | 0.241 | 0.00984 | -0.001 | 24.464
2.5 | 0.301 | 0.01046 | -0.002 | 28.758
3 | 0.36 | 0.01102 | -0.002 | 32.706
3.5 | 0.42 | 0.01075 | -0.002 | 39.034
4 | 0.478 | 0.01107 | -0.003 | 43.209
4.5 | 0.537 | 0.01148 | -0.003 | 46.78
5 | 0.595 | 0.01201 | -0.004 | 49.537
5.5 | 0.652 | 0.01257 | -0.004 | 51.859
6 | 0.708 | 0.01256 | -0.004 | 56.324
6.5 | 0.762 | 0.01488 | -0.005 | 51.199
7 | 0.814 | 0.01548 | -0.005 | 52.604
7.5 | 0.864 | 0.0162 | -0.005 | 53.34
8 | 0.911 | 0.01704 | -0.006 | 53.478
8.5 | 0.955 | 0.01803 | -0.006 | 52.954
9 | 0.995 | 0.01924 | -0.006 | 51.699
9.5 | 1.029 | 0.02087 | -0.006 | 49.274
10 | 1.048 | 0.02379 | -0.007 | 44.077
10.5 | 1.046 | 0.03077 | -0.007 | 33.99
11 | 1.026 | 0.04481 | -0.006 | 22.891
11.5 | 1.014 | 0.05997 | -0.006 | 16.911
12 | 1.011 | 0.07317 | -0.006 | 13.821
12.5 | 1.012 | 0.08428 | -0.005 | 12.013
13 | 1.016 | 0.0933 | -0.005 | 10.888
13.5 | 1.022 | 0.10035 | -0.005 | 10.184
14 | 1.025 | 0.10802 | -0.005 | 9.492
14.5 | 1.026 | 0.11462 | -0.005 | 8.955
15 | 1.025 | 0.12237 | -0.005 | 8.376

## 18. Re 250k Mach 0.00 (2)
BIGFOIL.COM POLAR EXPORT
fx76120
FX 76-120 |  |  |  | Cl Max: | 1.1152 | at alpha= | 14 | deg
XFOIL ncrit=9 |  |  |  | L/D Max: | 54.1208 | at alpha= | 6.5 | deg
Re: | 250000 |  |  | Cd Min: | 0.21845 | at alpha= | 19 | deg
Mach: | 0 |  |  | Cl=0 at alpha= | 0 | deg
|  |  |  | @ Cl=0.1, Cd= | 0.0089437
|  |  |  | @ Cl=0.4, Cd= | 0.01117
|  |  |  | @ Cl=0.6, Cd= | 0.012474
alpha (deg) | Cl | Cd | Cm | Cl/Cd
-19 | -0.7324 | 0.21815 | 0.0342 | -3.3573
-18.5 | -0.7121 | 0.2109 | 0.033 | -3.3765
-18 | -0.6939 | 0.20541 | 0.0309 | -3.3781
-17.5 | -0.7076 | 0.19462 | 0.0198 | -3.6358
-17 | -0.677 | 0.18921 | 0.0219 | -3.578
-16.5 | -0.6595 | 0.18373 | 0.02 | -3.5895
-16 | -0.9373 | 0.0964 | -0.0272 | -9.723
-15.5 | -1.0045 | 0.07715 | -0.0396 | -13.0201
-15 | -1.052 | 0.06389 | -0.0478 | -16.4658
-14.5 | -1.0875 | 0.05435 | -0.0514 | -20.0092
-14 | -1.1148 | 0.04751 | -0.0512 | -23.4645
-13.5 | -1.1114 | 0.04226 | -0.0494 | -26.2991
-13 | -1.107 | 0.03877 | -0.0463 | -28.553
-12.5 | -1.102 | 0.03552 | -0.042 | -31.0248
-12 | -1.0988 | 0.03315 | -0.0358 | -33.1463
-11.5 | -1.076 | 0.03019 | -0.0322 | -35.6409
-11 | -1.0556 | 0.02824 | -0.0273 | -37.3796
-10.5 | -1.0299 | 0.0258 | -0.0232 | -39.9186
-10 | -1.0015 | 0.02417 | -0.0191 | -41.4357
-9.5 | -0.9736 | 0.02223 | -0.0148 | -43.7967
-9 | -0.9431 | 0.02088 | -0.0106 | -45.1676
-8.5 | -0.9158 | 0.01929 | -0.0058 | -47.4754
-8 | -0.8878 | 0.01791 | -0.0009 | -49.5701
-7.5 | -0.8587 | 0.01671 | 0.0039 | -51.3884
-7 | -0.8294 | 0.01559 | 0.0086 | -53.2008
-6.5 | -0.7973 | 0.01473 | 0.0129 | -54.1276
-6 | -0.7623 | 0.01415 | 0.0167 | -53.8728
-5.5 | -0.7264 | 0.01367 | 0.0203 | -53.1383
-5 | -0.6898 | 0.01326 | 0.0238 | -52.0211
-4.5 | -0.6526 | 0.0129 | 0.0271 | -50.5891
-4 | -0.6145 | 0.01255 | 0.03 | -48.9641
-3.5 | -0.532 | 0.01216 | 0.024 | -43.75
-3 | -0.4545 | 0.01164 | 0.0191 | -39.0464
-2.5 | -0.3802 | 0.01099 | 0.0152 | -34.5951
-2 | -0.3049 | 0.01027 | 0.0116 | -29.6884
-1.5 | -0.229 | 0.00961 | 0.0084 | -23.8293
-1 | -0.15 | 0.00912 | 0.0049 | -16.4474
-0.5 | -0.072 | 0.00884 | 0.0018 | -8.1448
0 | 0 | 0.00877 | 0 | 0
0.5 | 0.0719 | 0.00884 | -0.0018 | 8.1335
1 | 0.1505 | 0.00913 | -0.0049 | 16.4841
1.5 | 0.2292 | 0.00961 | -0.0084 | 23.8502
2 | 0.305 | 0.01027 | -0.0116 | 29.6981
2.5 | 0.3803 | 0.011 | -0.0153 | 34.5727
3 | 0.4547 | 0.01164 | -0.0192 | 39.0636
3.5 | 0.532 | 0.01216 | -0.024 | 43.75
4 | 0.6144 | 0.01254 | -0.03 | 48.9952
4.5 | 0.6526 | 0.0129 | -0.0271 | 50.5891
5 | 0.6897 | 0.01325 | -0.0237 | 52.0528
5.5 | 0.7263 | 0.01367 | -0.0203 | 53.1309
6 | 0.7622 | 0.01416 | -0.0167 | 53.8277
6.5 | 0.7972 | 0.01473 | -0.0129 | 54.1208
7 | 0.8294 | 0.01558 | -0.0086 | 53.2349
7.5 | 0.8587 | 0.01671 | -0.0039 | 51.3884
8 | 0.8877 | 0.01791 | 0.0009 | 49.5645
8.5 | 0.9159 | 0.01928 | 0.0058 | 47.5052
9 | 0.9431 | 0.02088 | 0.0106 | 45.1676
9.5 | 0.9736 | 0.02221 | 0.0148 | 43.8361
10 | 1.0015 | 0.02415 | 0.0191 | 41.47
10.5 | 1.0302 | 0.02584 | 0.0232 | 39.8684
11 | 1.0559 | 0.02827 | 0.0272 | 37.3505
11.5 | 1.0767 | 0.03024 | 0.0321 | 35.6052
12 | 1.0988 | 0.03297 | 0.0359 | 33.3273
12.5 | 1.103 | 0.03563 | 0.0419 | 30.9571
13 | 1.1074 | 0.03874 | 0.0463 | 28.5854
13.5 | 1.112 | 0.04231 | 0.0493 | 26.2822
14 | 1.1152 | 0.04756 | 0.0511 | 23.4483
14.5 | 1.0902 | 0.05416 | 0.0513 | 20.1292
15 | 1.053 | 0.06386 | 0.0474 | 16.4892
15.5 | 1.0054 | 0.07731 | 0.0393 | 13.0048
16 | 0.9381 | 0.09666 | 0.0266 | 9.7052
16.5 | 0.6613 | 0.18383 | -0.0204 | 3.5973
17 | 0.6784 | 0.18956 | -0.0223 | 3.5788
17.5 | 0.7082 | 0.19523 | -0.0204 | 3.6275
18 | 0.6955 | 0.20589 | -0.0313 | 3.378
18.5 | 0.717 | 0.2107 | -0.0324 | 3.4029
19 | 0.7365 | 0.21845 | -0.0339 | 3.3715

## 19. Re 250k Mach 0.10 (1)
BIGFOIL.COM POLAR EXPORT
fx76120
FX 76-120 |  |  |  | Cl Max: | 1.044 | at alpha= | 10 | deg
JavaFoil+Calcfoil stall+Eppler ext transition |  |  |  | L/D Max: | 56.184 | at alpha= | 6 | deg
Re: | 250000 |  |  | Cd Min: | 0.00863 | at alpha= | -1 | deg
Mach: | 0.1 |  |  | Cl=0 at alpha= | 0 | deg
|  |  |  | @ Cl=0.1, Cd= | 0.0087105
|  |  |  | @ Cl=0.4, Cd= | 0.010893
|  |  |  | @ Cl=0.6, Cd= | 0.011954
alpha (deg) | Cl | Cd | Cm | Cl/Cd
-15 | -1.007 | 0.12455 | 0.005 | -8.087
-14.5 | -1.012 | 0.11698 | 0.005 | -8.648
-14 | -1.013 | 0.10969 | 0.005 | -9.239
-13.5 | -1.011 | 0.10252 | 0.005 | -9.864
-13 | -1.008 | 0.09497 | 0.005 | -10.611
-12.5 | -1.001 | 0.08762 | 0.005 | -11.43
-12 | -1.002 | 0.07652 | 0.006 | -13.093
-11.5 | -1.006 | 0.06306 | 0.006 | -15.952
-11 | -1.013 | 0.04907 | 0.006 | -20.65
-10.5 | -1.035 | 0.03339 | 0.007 | -31.012
-10 | -1.044 | 0.02477 | 0.007 | -42.159
-9.5 | -1.028 | 0.02132 | 0.006 | -48.248
-9 | -0.996 | 0.01952 | 0.006 | -51.03
-8.5 | -0.957 | 0.01823 | 0.006 | -52.519
-8 | -0.914 | 0.0172 | 0.006 | -53.136
-7.5 | -0.867 | 0.01634 | 0.005 | -53.073
-7 | -0.817 | 0.01558 | 0.005 | -52.455
-6.5 | -0.765 | 0.01486 | 0.005 | -51.498
-6 | -0.711 | 0.01265 | 0.004 | -56.184
-5.5 | -0.655 | 0.01261 | 0.004 | -51.921
-5 | -0.598 | 0.01193 | 0.004 | -50.099
-4.5 | -0.54 | 0.01149 | 0.003 | -46.945
-4 | -0.481 | 0.01112 | 0.003 | -43.231
-3.5 | -0.422 | 0.01079 | 0.003 | -39.058
-3 | -0.362 | 0.01107 | 0.002 | -32.731
-2.5 | -0.302 | 0.0105 | 0.002 | -28.775
-2 | -0.242 | 0.00989 | 0.001 | -24.461
-1.5 | -0.182 | 0.0093 | 0.001 | -19.521
-1 | -0.121 | 0.00863 | 0.001 | -14.038
-0.5 | -0.061 | 0.00886 | 0 | -6.837
0 | 0 | 0.00896 | 0 | 0
0.5 | 0.061 | 0.00886 | 0 | 6.837
1 | 0.121 | 0.00863 | -0.001 | 14.038
1.5 | 0.182 | 0.0093 | -0.001 | 19.521
2 | 0.242 | 0.00989 | -0.001 | 24.461
2.5 | 0.302 | 0.0105 | -0.002 | 28.775
3 | 0.362 | 0.01107 | -0.002 | 32.731
3.5 | 0.422 | 0.01079 | -0.003 | 39.058
4 | 0.481 | 0.01112 | -0.003 | 43.231
4.5 | 0.54 | 0.01149 | -0.003 | 46.945
5 | 0.598 | 0.01193 | -0.004 | 50.099
5.5 | 0.655 | 0.01261 | -0.004 | 51.921
6 | 0.711 | 0.01265 | -0.004 | 56.184
6.5 | 0.765 | 0.01486 | -0.005 | 51.498
7 | 0.817 | 0.01558 | -0.005 | 52.455
7.5 | 0.867 | 0.01634 | -0.005 | 53.073
8 | 0.914 | 0.0172 | -0.006 | 53.136
8.5 | 0.957 | 0.01823 | -0.006 | 52.519
9 | 0.996 | 0.01952 | -0.006 | 51.03
9.5 | 1.028 | 0.02132 | -0.006 | 48.248
10 | 1.044 | 0.02477 | -0.007 | 42.159
10.5 | 1.035 | 0.03339 | -0.007 | 31.012
11 | 1.013 | 0.04907 | -0.006 | 20.65
11.5 | 1.006 | 0.06306 | -0.006 | 15.952
12 | 1.002 | 0.07652 | -0.006 | 13.093
12.5 | 1.001 | 0.08762 | -0.005 | 11.43
13 | 1.008 | 0.09497 | -0.005 | 10.611
13.5 | 1.011 | 0.10252 | -0.005 | 9.864
14 | 1.013 | 0.10969 | -0.005 | 9.239
14.5 | 1.012 | 0.11698 | -0.005 | 8.648
15 | 1.007 | 0.12455 | -0.005 | 8.087

## 20. Re 250k Mach 0.10 (2)
BIGFOIL.COM POLAR EXPORT
fx76120
FX 76-120 |  |  |  | Cl Max: | 1.0946 | at alpha= | 13.5 | deg
XFOIL ncrit=9 |  |  |  | L/D Max: | 53.8829 | at alpha= | 6.5 | deg
Re: | 250000 |  |  | Cd Min: | 0.21174 | at alpha= | -18.5 | deg
Mach: | 0.1 |  |  | Cl=0 at alpha= | 0.00071124 | deg
|  |  |  | @ Cl=0.1, Cd= | 0.0089533
|  |  |  | @ Cl=0.4, Cd= | 0.011238
|  |  |  | @ Cl=0.6, Cd= | 0.012528
alpha (deg) | Cl | Cd | Cm | Cl/Cd
-18.5 | -0.713 | 0.21174 | 0.0334 | -3.3673
-18 | -0.6948 | 0.2062 | 0.0312 | -3.3695
-17.5 | -0.7076 | 0.19577 | 0.0202 | -3.6144
-17 | -0.677 | 0.19006 | 0.0222 | -3.562
-16.5 | -0.6595 | 0.1845 | 0.0203 | -3.5745
-15.5 | -0.9687 | 0.0843 | -0.0354 | -11.4911
-15 | -1.0208 | 0.06929 | -0.0453 | -14.7323
-14.5 | -1.0607 | 0.05826 | -0.0509 | -18.2063
-14 | -1.0926 | 0.05007 | -0.0524 | -21.8214
-13.5 | -1.094 | 0.04441 | -0.0511 | -24.6341
-13 | -1.0938 | 0.04039 | -0.0486 | -27.081
-12.5 | -1.0922 | 0.03673 | -0.0446 | -29.7359
-12 | -1.0915 | 0.03413 | -0.0387 | -31.9807
-11.5 | -1.0724 | 0.0309 | -0.0347 | -34.7055
-11 | -1.055 | 0.02885 | -0.0293 | -36.5685
-10.5 | -1.0309 | 0.02636 | -0.0249 | -39.1085
-10 | -1.0033 | 0.02459 | -0.0206 | -40.8011
-9.5 | -0.9752 | 0.02264 | -0.0162 | -43.0742
-9 | -0.9458 | 0.02116 | -0.0118 | -44.6975
-8.5 | -0.9184 | 0.01954 | -0.0069 | -47.001
-8 | -0.8902 | 0.01815 | -0.002 | -49.0468
-7.5 | -0.8617 | 0.01691 | 0.003 | -50.958
-7 | -0.8317 | 0.01582 | 0.0078 | -52.5727
-6.5 | -0.8008 | 0.01486 | 0.0124 | -53.8896
-6 | -0.7662 | 0.01423 | 0.0163 | -53.844
-5.5 | -0.73 | 0.01375 | 0.02 | -53.0909
-5 | -0.693 | 0.01336 | 0.0235 | -51.8713
-4.5 | -0.6561 | 0.01297 | 0.0269 | -50.586
-4 | -0.6163 | 0.0126 | 0.0296 | -48.9127
-3.5 | -0.5329 | 0.01223 | 0.0235 | -43.5732
-2.5 | -0.3796 | 0.01105 | 0.0146 | -34.3529
-2 | -0.3036 | 0.01031 | 0.011 | -29.4471
-1.5 | -0.2274 | 0.00962 | 0.0078 | -23.6383
-1 | -0.1485 | 0.00913 | 0.0044 | -16.2651
-0.5 | -0.0699 | 0.00884 | 0.0013 | -7.9072
0 | -0.0001 | 0.00876 | 0 | -0.011416
0.5 | 0.0702 | 0.00884 | -0.0013 | 7.9412
1 | 0.1491 | 0.00914 | -0.0045 | 16.3129
1.5 | 0.2275 | 0.00963 | -0.0078 | 23.6241
2 | 0.3037 | 0.01031 | -0.011 | 29.4568
2.5 | 0.3797 | 0.01106 | -0.0147 | 34.3309
3 | 0.4548 | 0.01172 | -0.0186 | 38.8055
3.5 | 0.533 | 0.01223 | -0.0235 | 43.5814
4 | 0.6162 | 0.0126 | -0.0296 | 48.9048
4.5 | 0.656 | 0.01297 | -0.0269 | 50.5783
5 | 0.6929 | 0.01335 | -0.0234 | 51.9026
5.5 | 0.73 | 0.01375 | -0.02 | 53.0909
6 | 0.7661 | 0.01423 | -0.0163 | 53.837
6.5 | 0.8007 | 0.01486 | -0.0124 | 53.8829
7 | 0.8317 | 0.01581 | -0.0078 | 52.6059
7.5 | 0.8616 | 0.01691 | -0.003 | 50.9521
8 | 0.8902 | 0.01815 | 0.002 | 49.0468
8.5 | 0.9185 | 0.01953 | 0.0069 | 47.0302
9 | 0.9459 | 0.02116 | 0.0118 | 44.7023
9.5 | 0.9753 | 0.02262 | 0.0162 | 43.1167
10 | 1.0033 | 0.02459 | 0.0206 | 40.8011
10.5 | 1.0312 | 0.0264 | 0.0248 | 39.0606
11 | 1.0552 | 0.02888 | 0.0292 | 36.5374
11.5 | 1.0731 | 0.03096 | 0.0345 | 34.6609
12 | 1.0924 | 0.03412 | 0.0385 | 32.0164
12.5 | 1.0931 | 0.03683 | 0.0445 | 29.6796
13 | 1.0943 | 0.04036 | 0.0485 | 27.1135
13.5 | 1.0946 | 0.04447 | 0.051 | 24.6143
14 | 1.0932 | 0.05013 | 0.0522 | 21.8073
14.5 | 1.0636 | 0.05806 | 0.0508 | 18.319
15 | 1.0213 | 0.06938 | 0.0448 | 14.7204
15.5 | 0.9698 | 0.08442 | 0.0351 | 11.4878
16 | 0.4722 | 0.15527 | -0.0031 | 3.0412
16.5 | 0.4932 | 0.15942 | -0.0036 | 3.0937
17 | 0.6784 | 0.1904 | -0.0226 | 3.563
17.5 | 0.7081 | 0.19632 | -0.0208 | 3.6069
18 | 0.6963 | 0.20667 | -0.0316 | 3.3691
18.5 | 0.7178 | 0.21159 | -0.0328 | 3.3924

## 21. Re 250k Mach 0.25 (1)
BIGFOIL.COM POLAR EXPORT
fx76120
FX 76-120 |  |  |  | Cl Max: | 1.012 | at alpha= | 9.5 | deg
JavaFoil+Calcfoil stall+Eppler ext transition |  |  |  | L/D Max: | 56.338 | at alpha= | 5.5 | deg
Re: | 250000 |  |  | Cd Min: | 0.00882 | at alpha= | -1 | deg
Mach: | 0.25 |  |  | Cl=0 at alpha= | 0 | deg
|  |  |  | @ Cl=0.1, Cd= | 0.0089284
|  |  |  | @ Cl=0.4, Cd= | 0.010802
|  |  |  | @ Cl=0.6, Cd= | 0.012134
alpha (deg) | Cl | Cd | Cm | Cl/Cd
-14.5 | -0.887 | 0.13026 | 0.005 | -6.811
-14 | -0.912 | 0.12114 | 0.004 | -7.525
-13.5 | -0.93 | 0.11183 | 0.004 | -8.318
-13 | -0.943 | 0.10397 | 0.004 | -9.069
-12.5 | -0.95 | 0.09653 | 0.004 | -9.841
-12 | -0.951 | 0.089 | 0.004 | -10.689
-11.5 | -0.95 | 0.08126 | 0.005 | -11.695
-11 | -0.956 | 0.06952 | 0.005 | -13.751
-10.5 | -0.963 | 0.05597 | 0.006 | -17.207
-10 | -0.991 | 0.03722 | 0.006 | -26.64
-9.5 | -1.012 | 0.02561 | 0.006 | -39.524
-9 | -0.999 | 0.02145 | 0.006 | -46.592
-8.5 | -0.967 | 0.01951 | 0.006 | -49.581
-8 | -0.928 | 0.01816 | 0.006 | -51.075
-7.5 | -0.883 | 0.0171 | 0.005 | -51.622
-7 | -0.835 | 0.0162 | 0.005 | -51.51
-6.5 | -0.783 | 0.01543 | 0.005 | -50.711
-6 | -0.728 | 0.01464 | 0.004 | -49.695
-5.5 | -0.671 | 0.01192 | 0.004 | -56.338
-5 | -0.613 | 0.01224 | 0.004 | -50.082
-4.5 | -0.554 | 0.01176 | 0.003 | -47.103
-4 | -0.494 | 0.01134 | 0.003 | -43.547
-3.5 | -0.433 | 0.01098 | 0.003 | -39.444
-3 | -0.372 | 0.01065 | 0.002 | -34.906
-2.5 | -0.31 | 0.01078 | 0.002 | -28.806
-2 | -0.249 | 0.01029 | 0.001 | -24.168
-1.5 | -0.187 | 0.00951 | 0.001 | -19.617
-1 | -0.124 | 0.00882 | 0.001 | -14.11
-0.5 | -0.062 | 0.0091 | 0 | -6.841
0 | 0 | 0.00918 | 0 | 0
0.5 | 0.062 | 0.0091 | 0 | 6.841
1 | 0.124 | 0.00882 | -0.001 | 14.11
1.5 | 0.187 | 0.00951 | -0.001 | 19.617
2 | 0.249 | 0.01029 | -0.001 | 24.168
2.5 | 0.31 | 0.01078 | -0.002 | 28.806
3 | 0.372 | 0.01065 | -0.002 | 34.906
3.5 | 0.433 | 0.01098 | -0.003 | 39.444
4 | 0.494 | 0.01134 | -0.003 | 43.547
4.5 | 0.554 | 0.01176 | -0.003 | 47.103
5 | 0.613 | 0.01224 | -0.004 | 50.082
5.5 | 0.671 | 0.01192 | -0.004 | 56.338
6 | 0.728 | 0.01464 | -0.004 | 49.695
6.5 | 0.783 | 0.01543 | -0.005 | 50.711
7 | 0.835 | 0.0162 | -0.005 | 51.51
7.5 | 0.883 | 0.0171 | -0.005 | 51.622
8 | 0.928 | 0.01816 | -0.006 | 51.075
8.5 | 0.967 | 0.01951 | -0.006 | 49.581
9 | 0.999 | 0.02145 | -0.006 | 46.592
9.5 | 1.012 | 0.02561 | -0.006 | 39.524
10 | 0.991 | 0.03722 | -0.006 | 26.64
10.5 | 0.963 | 0.05597 | -0.006 | 17.207
11 | 0.954 | 0.07047 | -0.005 | 13.533
11.5 | 0.95 | 0.08126 | -0.005 | 11.695
12 | 0.951 | 0.089 | -0.004 | 10.689
12.5 | 0.95 | 0.09611 | -0.004 | 9.887
13 | 0.943 | 0.10358 | -0.004 | 9.102
13.5 | 0.93 | 0.11183 | -0.004 | 8.318
14 | 0.912 | 0.12114 | -0.004 | 7.525
14.5 | 0.887 | 0.12992 | -0.005 | 6.829

## 22. Re 250k Mach 0.25 (2)
BIGFOIL.COM POLAR EXPORT
fx76120
FX 76-120 |  |  |  | Cl Max: | 1.0372 | at alpha= | 11.5 | deg
XFOIL ncrit=9 |  |  |  | L/D Max: | 52.8062 | at alpha= | 6 | deg
Re: | 250000 |  |  | Cd Min: | 0.18877 | at alpha= | 16.5 | deg
Mach: | 0.25 |  |  | Cl=0 at alpha= | 0 | deg
|  |  |  | @ Cl=0.1, Cd= | 0.0089878
|  |  |  | @ Cl=0.4, Cd= | 0.011517
|  |  |  | @ Cl=0.6, Cd= | 0.012899
alpha (deg) | Cl | Cd | Cm | Cl/Cd
-16.5 | -0.6608 | 0.18857 | 0.0218 | -3.5043
-16 | -0.6719 | 0.17713 | 0.0127 | -3.7933
-15.5 | -0.6433 | 0.1721 | 0.0138 | -3.7379
-15 | -0.6633 | 0.15385 | 0.0046 | -4.3113
-14.5 | -0.7828 | 0.11145 | -0.0155 | -7.0238
-14 | -0.8824 | 0.08369 | -0.0331 | -10.5437
-13.5 | -0.9442 | 0.06612 | -0.0453 | -14.2801
-13 | -0.9832 | 0.0546 | -0.0519 | -18.0073
-12.5 | -1.0124 | 0.04618 | -0.0538 | -21.9229
-12 | -1.033 | 0.04046 | -0.0518 | -25.5314
-11.5 | -1.0372 | 0.03579 | -0.0476 | -28.9802
-11 | -1.0307 | 0.03274 | -0.0423 | -31.4814
-10.5 | -1.0243 | 0.03014 | -0.0354 | -33.9847
-10 | -1.0067 | 0.02723 | -0.0297 | -36.9703
-9.5 | -0.9823 | 0.0252 | -0.0244 | -38.9802
-9 | -0.9567 | 0.02296 | -0.0191 | -41.6681
-8.5 | -0.9273 | 0.02144 | -0.0138 | -43.2509
-8 | -0.9019 | 0.01963 | -0.0081 | -45.945
-7.5 | -0.8751 | 0.01814 | -0.0023 | -48.2415
-7 | -0.8469 | 0.01687 | 0.0034 | -50.2015
-6.5 | -0.8181 | 0.01569 | 0.0089 | -52.1415
-6 | -0.7847 | 0.01487 | 0.0137 | -52.7707
-5.5 | -0.7492 | 0.01426 | 0.018 | -52.5386
-5 | -0.7119 | 0.01382 | 0.0219 | -51.5123
-4.5 | -0.6744 | 0.0134 | 0.0258 | -50.3284
-4 | -0.6251 | 0.01302 | 0.0271 | -48.0108
-3.5 | -0.5381 | 0.0126 | 0.0209 | -42.7063
-3 | -0.4568 | 0.01204 | 0.016 | -37.9402
-2.5 | -0.3809 | 0.01134 | 0.0124 | -33.5891
-2 | -0.3048 | 0.01054 | 0.0092 | -28.9184
-1.5 | -0.2243 | 0.00977 | 0.0056 | -22.958
-1 | -0.1479 | 0.0092 | 0.0032 | -16.0761
-0.5 | -0.0724 | 0.00887 | 0.0013 | -8.1623
0 | 0 | 0.00877 | 0 | 0
0.5 | 0.0724 | 0.00886 | -0.0012 | 8.1716
1 | 0.148 | 0.00921 | -0.0032 | 16.0695
1.5 | 0.2243 | 0.00977 | -0.0055 | 22.958
2 | 0.3048 | 0.01054 | -0.0092 | 28.9184
2.5 | 0.3808 | 0.01134 | -0.0124 | 33.5802
3 | 0.4568 | 0.01204 | -0.016 | 37.9402
3.5 | 0.5381 | 0.0126 | -0.0209 | 42.7063
4 | 0.625 | 0.01302 | -0.0271 | 48.0031
4.5 | 0.6743 | 0.01339 | -0.0258 | 50.3585
5 | 0.7118 | 0.01381 | -0.0219 | 51.5424
5.5 | 0.7492 | 0.01426 | -0.018 | 52.5386
6 | 0.7847 | 0.01486 | -0.0137 | 52.8062
6.5 | 0.818 | 0.01569 | -0.0089 | 52.1351
7 | 0.847 | 0.01685 | -0.0034 | 50.2671
7.5 | 0.8751 | 0.01814 | 0.0023 | 48.2415
8 | 0.9018 | 0.01963 | 0.0081 | 45.9399
8.5 | 0.9273 | 0.02143 | 0.0138 | 43.2711
9 | 0.9568 | 0.02295 | 0.0191 | 41.6906
9.5 | 0.9824 | 0.02516 | 0.0243 | 39.0461
10 | 1.0069 | 0.02724 | 0.0297 | 36.964
10.5 | 1.0258 | 0.03026 | 0.0351 | 33.8995
11 | 1.0309 | 0.03276 | 0.0423 | 31.4683
11.5 | 1.0372 | 0.0359 | 0.0476 | 28.8914
12 | 1.0343 | 0.04042 | 0.0516 | 25.5888
12.5 | 1.0127 | 0.04634 | 0.0537 | 21.8537
13 | 0.9839 | 0.05464 | 0.0517 | 18.007
13.5 | 0.9443 | 0.06634 | 0.045 | 14.2342
14 | 0.88 | 0.08442 | 0.0325 | 10.4241
14.5 | 0.758 | 0.1179 | 0.0114 | 6.4292
15 | 0.6653 | 0.15386 | -0.0048 | 4.3241
15.5 | 0.6442 | 0.17246 | -0.0143 | 3.7354
16 | 0.6768 | 0.17696 | -0.012 | 3.8246
16.5 | 0.6622 | 0.18877 | -0.0222 | 3.508

## 23. Re 250k Mach 0.50 (1)
BIGFOIL.COM POLAR EXPORT
fx76120
FX 76-120 |  |  |  | Cl Max: | 1.089 | at alpha= | 20 | deg
JavaFoil+Calcfoil stall+Eppler ext transition |  |  |  | L/D Max: | 54.307 | at alpha= | 4.5 | deg
Re: | 250000 |  |  | Cd Min: | 0.00962 | at alpha= | -0.5 | deg
Mach: | 0.5 |  |  | Cl=0 at alpha= | 0 | deg
|  |  |  | @ Cl=0.1, Cd= | 0.009807
|  |  |  | @ Cl=0.4, Cd= | 0.011385
|  |  |  | @ Cl=0.6, Cd= | 0.011342
alpha (deg) | Cl | Cd | Cm | Cl/Cd
-20 | -1.089 | 0.28499 | 0.009 | -3.82
-19.5 | -1.062 | 0.28171 | 0.009 | -3.771
-19 | -1.036 | 0.27482 | 0.009 | -3.77
-18.5 | -1.01 | 0.26427 | 0.008 | -3.822
-18 | -0.982 | 0.26057 | 0.008 | -3.768
-17.5 | -0.954 | 0.2519 | 0.008 | -3.789
-17 | -0.928 | 0.23975 | 0.007 | -3.87
-16.5 | -0.901 | 0.23993 | 0.007 | -3.757
-16 | -0.875 | 0.22974 | 0.007 | -3.809
-15.5 | -0.846 | 0.21713 | 0.006 | -3.895
-15 | -0.819 | 0.21648 | 0.006 | -3.784
-14.5 | -0.793 | 0.20898 | 0.006 | -3.792
-14 | -0.764 | 0.1995 | 0.006 | -3.831
-13.5 | -0.737 | 0.19573 | 0.005 | -3.766
-13 | -0.71 | 0.18095 | 0.005 | -3.925
-12.5 | -0.683 | 0.17752 | 0.005 | -3.85
-12 | -0.655 | 0.16358 | 0.004 | -4.006
-11.5 | -0.628 | 0.15887 | 0.004 | -3.955
-11 | -0.601 | 0.15548 | 0.004 | -3.868
-10.5 | -0.573 | 0.14328 | 0.003 | -4.002
-10 | -0.547 | 0.13103 | 0.003 | -4.171
-9.5 | -0.519 | 0.11729 | 0.003 | -4.423
-9 | -0.715 | 0.07874 | 0.003 | -9.078
-8.5 | -0.78 | 0.06641 | 0.003 | -11.748
-8 | -0.819 | 0.04906 | 0.005 | -16.69
-7.5 | -0.892 | 0.02501 | 0.006 | -35.661
-7 | -0.882 | 0.02057 | 0.006 | -42.866
-6.5 | -0.843 | 0.01861 | 0.005 | -45.317
-6 | -0.793 | 0.01725 | 0.005 | -45.972
-5.5 | -0.737 | 0.01602 | 0.004 | -46.018
-5 | -0.678 | 0.01425 | 0.004 | -47.564
-4.5 | -0.614 | 0.01131 | 0.004 | -54.295
-4 | -0.549 | 0.01146 | 0.003 | -47.901
-3.5 | -0.482 | 0.01195 | 0.003 | -40.352
-3 | -0.415 | 0.01147 | 0.002 | -36.131
-2.5 | -0.346 | 0.01109 | 0.002 | -31.218
-2 | -0.277 | 0.01063 | 0.002 | -26.086
-1.5 | -0.208 | 0.01021 | 0.001 | -20.388
-1 | -0.139 | 0.01033 | 0.001 | -13.454
-0.5 | -0.07 | 0.00962 | 0 | -7.223
0 | 0 | 0.01017 | 0 | 0
0.5 | 0.07 | 0.00962 | 0 | 7.223
1 | 0.139 | 0.01005 | -0.001 | 13.83
1.5 | 0.208 | 0.01021 | -0.001 | 20.388
2 | 0.277 | 0.01063 | -0.002 | 26.086
2.5 | 0.346 | 0.01108 | -0.002 | 31.24
3 | 0.415 | 0.01147 | -0.002 | 36.158
3.5 | 0.482 | 0.01195 | -0.003 | 40.352
4 | 0.549 | 0.01146 | -0.003 | 47.901
4.5 | 0.614 | 0.01131 | -0.004 | 54.307
5 | 0.678 | 0.01423 | -0.004 | 47.639
5.5 | 0.737 | 0.01602 | -0.004 | 46.018
6 | 0.793 | 0.01725 | -0.005 | 45.967
6.5 | 0.843 | 0.01862 | -0.005 | 45.297
7 | 0.882 | 0.02058 | -0.006 | 42.838
7.5 | 0.892 | 0.02498 | -0.006 | 35.72
8 | 0.819 | 0.04909 | -0.005 | 16.68
8.5 | 0.78 | 0.06638 | -0.003 | 11.746
9 | 0.715 | 0.07855 | -0.003 | 9.102
9.5 | 0.519 | 0.11728 | -0.003 | 4.424
10 | 0.547 | 0.13101 | -0.003 | 4.171
10.5 | 0.573 | 0.14312 | -0.004 | 4.007
11 | 0.601 | 0.15549 | -0.004 | 3.868
11.5 | 0.628 | 0.15977 | -0.004 | 3.933
12 | 0.655 | 0.16362 | -0.004 | 4.004
12.5 | 0.683 | 0.17716 | -0.005 | 3.858
13 | 0.71 | 0.18057 | -0.005 | 3.933
13.5 | 0.737 | 0.19574 | -0.005 | 3.765
14 | 0.764 | 0.19946 | -0.006 | 3.832
14.5 | 0.792 | 0.21012 | -0.006 | 3.771
15 | 0.819 | 0.215 | -0.006 | 3.81
15.5 | 0.846 | 0.21748 | -0.006 | 3.889
16 | 0.875 | 0.22878 | -0.007 | 3.825
16.5 | 0.901 | 0.24089 | -0.007 | 3.741
17 | 0.928 | 0.2407 | -0.007 | 3.855
17.5 | 0.954 | 0.2522 | -0.008 | 3.784
18 | 0.982 | 0.26068 | -0.008 | 3.766
18.5 | 1.01 | 0.26434 | -0.008 | 3.821
19 | 1.036 | 0.27372 | -0.009 | 3.786
19.5 | 1.062 | 0.28104 | -0.009 | 3.781
20 | 1.089 | 0.28463 | -0.009 | 3.825

## 24. Re 250k Mach 0.50 (2)
BIGFOIL.COM POLAR EXPORT
fx76120
FX 76-120 |  |  |  | Cl Max: | 0.8994 | at alpha= | 7.5 | deg
XFOIL ncrit=9 |  |  |  | L/D Max: | 49.2207 | at alpha= | 5 | deg
Re: | 250000 |  |  | Cd Min: | 0.12925 | at alpha= | 12.5 | deg
Mach: | 0.5 |  |  | Cl=0 at alpha= | 0 | deg
|  |  |  | @ Cl=0.1, Cd= | 0.0094369
|  |  |  | @ Cl=0.4, Cd= | 0.012573
|  |  |  | @ Cl=0.6, Cd= | 0.014271
alpha (deg) | Cl | Cd | Cm | Cl/Cd
-12.5 | -0.6089 | 0.12918 | -0.0073 | -4.7136
-12 | -0.6185 | 0.11719 | -0.0128 | -5.2778
-11.5 | -0.651 | 0.10146 | -0.021 | -6.4163
-11 | -0.7159 | 0.08166 | -0.0328 | -8.7668
-10.5 | -0.7715 | 0.06538 | -0.0438 | -11.8002
-10 | -0.8206 | 0.05152 | -0.0538 | -15.9278
-9.5 | -0.8537 | 0.042 | -0.0579 | -20.3262
-9 | -0.8752 | 0.03549 | -0.0563 | -24.6605
-8.5 | -0.89 | 0.03075 | -0.0504 | -28.9431
-7.5 | -0.8994 | 0.02438 | -0.0306 | -36.8909
-7 | -0.886 | 0.02198 | -0.0211 | -40.3094
-6.5 | -0.8684 | 0.02007 | -0.0117 | -43.2686
-6 | -0.8472 | 0.01843 | -0.0027 | -45.9685
-5.5 | -0.8225 | 0.01702 | 0.0056 | -48.3255
-5 | -0.7896 | 0.01604 | 0.0127 | -49.2269
-4.5 | -0.753 | 0.01534 | 0.019 | -49.0874
-4 | -0.6656 | 0.01474 | 0.0158 | -45.156
-3.5 | -0.5677 | 0.01404 | 0.0105 | -40.4345
-3 | -0.4724 | 0.01327 | 0.0056 | -35.5991
-2.5 | -0.3822 | 0.0124 | 0.0018 | -30.8226
-2 | -0.2918 | 0.01143 | -0.0019 | -25.5293
-1.5 | -0.2081 | 0.01048 | -0.0041 | -19.8569
-1 | -0.1368 | 0.00971 | -0.0034 | -14.0886
-0.5 | -0.068 | 0.00919 | -0.0019 | -7.3993
0 | 0 | 0.00901 | 0 | 0
0.5 | 0.0679 | 0.00919 | 0.0019 | 7.3885
1 | 0.1368 | 0.00972 | 0.0034 | 14.0741
1.5 | 0.2082 | 0.01049 | 0.0041 | 19.8475
2 | 0.292 | 0.01144 | 0.0019 | 25.5245
2.5 | 0.382 | 0.0124 | -0.0018 | 30.8065
3 | 0.4728 | 0.01327 | -0.0057 | 35.6292
3.5 | 0.5676 | 0.01404 | -0.0105 | 40.4274
4 | 0.6656 | 0.01474 | -0.0158 | 45.156
4.5 | 0.7529 | 0.01534 | -0.019 | 49.0808
5 | 0.7895 | 0.01604 | -0.0127 | 49.2207
5.5 | 0.8223 | 0.01702 | -0.0056 | 48.3137
6 | 0.8471 | 0.01842 | 0.0027 | 45.9881
6.5 | 0.8686 | 0.02005 | 0.0117 | 43.3217
7 | 0.8859 | 0.02197 | 0.0211 | 40.3232
7.5 | 0.8994 | 0.02438 | 0.0306 | 36.8909
8 | 0.8993 | 0.02709 | 0.0411 | 33.1968
8.5 | 0.8907 | 0.03072 | 0.0504 | 28.9941
9 | 0.8755 | 0.0355 | 0.0563 | 24.662
9.5 | 0.8546 | 0.04197 | 0.0578 | 20.3622
10 | 0.8204 | 0.05166 | 0.0535 | 15.8808
10.5 | 0.7737 | 0.06519 | 0.0439 | 11.8684
11 | 0.7114 | 0.08269 | 0.0317 | 8.6032
11.5 | 0.6504 | 0.10187 | 0.0205 | 6.3846
12 | 0.6197 | 0.11726 | 0.0126 | 5.2848
12.5 | 0.6101 | 0.12925 | 0.0071 | 4.7203

## 25. Re 500k Mach 0.00 (1)
BIGFOIL.COM POLAR EXPORT
fx76120
FX 76-120 |  |  |  | Cl Max: | 1.111 | at alpha= | 11 | deg
JavaFoil+Calcfoil stall+Eppler ext transition |  |  |  | L/D Max: | 72.821 | at alpha= | 7 | deg
Re: | 500000 |  |  | Cd Min: | 0.0068 | at alpha= | -1 | deg
Mach: | 0 |  |  | Cl=0 at alpha= | 0 | deg
|  |  |  | @ Cl=0.1, Cd= | 0.006862
|  |  |  | @ Cl=0.4, Cd= | 0.0091967
|  |  |  | @ Cl=0.6, Cd= | 0.0099512
alpha (deg) | Cl | Cd | Cm | Cl/Cd
-16.5 | -1.012 | 0.13192 | 0.006 | -7.669
-16 | -1.023 | 0.12362 | 0.006 | -8.277
-15.5 | -1.033 | 0.115 | 0.006 | -8.98
-15 | -1.043 | 0.10523 | 0.006 | -9.911
-14.5 | -1.052 | 0.0951 | 0.007 | -11.058
-14 | -1.057 | 0.08584 | 0.007 | -12.319
-13.5 | -1.066 | 0.07401 | 0.007 | -14.406
-13 | -1.074 | 0.06271 | 0.007 | -17.12
-12.5 | -1.084 | 0.05048 | 0.007 | -21.481
-12 | -1.1 | 0.03803 | 0.007 | -28.923
-11.5 | -1.111 | 0.02893 | 0.007 | -38.386
-11 | -1.111 | 0.02336 | 0.007 | -47.567
-10.5 | -1.097 | 0.02032 | 0.007 | -54.005
-10 | -1.073 | 0.01854 | 0.007 | -57.863
-9.5 | -1.042 | 0.01714 | 0.007 | -60.782
-9 | -1.003 | 0.01609 | 0.006 | -62.358
-8.5 | -0.961 | 0.01527 | 0.006 | -62.965
-8 | -0.916 | 0.0145 | 0.006 | -63.174
-7.5 | -0.867 | 0.01381 | 0.005 | -62.775
-7 | -0.816 | 0.0112 | 0.005 | -72.821
-6.5 | -0.763 | 0.01128 | 0.005 | -67.674
-6 | -0.708 | 0.01132 | 0.004 | -62.585
-5.5 | -0.652 | 0.01038 | 0.004 | -62.857
-5 | -0.595 | 0.00991 | 0.004 | -60.023
-4.5 | -0.538 | 0.01004 | 0.003 | -53.527
-4 | -0.479 | 0.00968 | 0.003 | -49.458
-3.5 | -0.42 | 0.0093 | 0.003 | -45.168
-3 | -0.36 | 0.00899 | 0.002 | -40.11
-2.5 | -0.301 | 0.00849 | 0.002 | -35.427
-2 | -0.241 | 0.00799 | 0.001 | -30.153
-1.5 | -0.181 | 0.00745 | 0.001 | -24.258
-1 | -0.121 | 0.0068 | 0.001 | -17.729
-0.5 | -0.06 | 0.00698 | 0 | -8.633
0 | 0 | 0.00707 | 0 | 0
0.5 | 0.06 | 0.00698 | 0 | 8.633
1 | 0.121 | 0.0068 | -0.001 | 17.729
1.5 | 0.181 | 0.00745 | -0.001 | 24.258
2 | 0.241 | 0.00799 | -0.001 | 30.153
2.5 | 0.301 | 0.00849 | -0.002 | 35.427
3 | 0.36 | 0.00899 | -0.002 | 40.11
3.5 | 0.42 | 0.0093 | -0.003 | 45.168
4 | 0.479 | 0.00968 | -0.003 | 49.458
4.5 | 0.538 | 0.01004 | -0.003 | 53.527
5 | 0.595 | 0.00991 | -0.004 | 60.023
5.5 | 0.652 | 0.01038 | -0.004 | 62.857
6 | 0.708 | 0.01132 | -0.004 | 62.585
6.5 | 0.763 | 0.01128 | -0.005 | 67.674
7 | 0.816 | 0.0112 | -0.005 | 72.821
7.5 | 0.867 | 0.01381 | -0.005 | 62.775
8 | 0.916 | 0.0145 | -0.006 | 63.174
8.5 | 0.961 | 0.01527 | -0.006 | 62.965
9 | 1.003 | 0.01609 | -0.006 | 62.358
9.5 | 1.042 | 0.01714 | -0.007 | 60.782
10 | 1.073 | 0.01854 | -0.007 | 57.863
10.5 | 1.097 | 0.02032 | -0.007 | 54.005
11 | 1.111 | 0.02336 | -0.007 | 47.567
11.5 | 1.111 | 0.02893 | -0.007 | 38.386
12 | 1.1 | 0.03803 | -0.007 | 28.923
12.5 | 1.084 | 0.05048 | -0.007 | 21.481
13 | 1.074 | 0.06271 | -0.007 | 17.12
13.5 | 1.066 | 0.07401 | -0.007 | 14.406
14 | 1.057 | 0.08584 | -0.007 | 12.319
14.5 | 1.052 | 0.0951 | -0.007 | 11.058
15 | 1.043 | 0.10523 | -0.006 | 9.911
15.5 | 1.033 | 0.115 | -0.006 | 8.98
16 | 1.023 | 0.12362 | -0.006 | 8.277

## 26. Re 500k Mach 0.00 (2)
BIGFOIL.COM POLAR EXPORT
fx76120
FX 76-120 |  |  |  | Cl Max: | 1.1942 | at alpha= | 15 | deg
XFOIL ncrit=9 |  |  |  | L/D Max: | 67.7751 | at alpha= | 6.5 | deg
Re: | 500000 |  |  | Cd Min: | 0.23212 | at alpha= | 20 | deg
Mach: | 0 |  |  | Cl=0 at alpha= | 0 | deg
|  |  |  | @ Cl=0.1, Cd= | 0.0064707
|  |  |  | @ Cl=0.4, Cd= | 0.0090203
|  |  |  | @ Cl=0.6, Cd= | 0.010485
alpha (deg) | Cl | Cd | Cm | Cl/Cd
-20 | -0.7624 | 0.2312 | 0.0488 | -3.2976
-19.5 | -0.748 | 0.22441 | 0.0447 | -3.3332
-19 | -0.9877 | 0.13813 | 0.0035 | -7.1505
-18.5 | -1.045 | 0.11757 | -0.0086 | -8.8883
-18 | -1.0887 | 0.10137 | -0.0176 | -10.7399
-17.5 | -1.1197 | 0.0881 | -0.0252 | -12.7094
-17 | -1.1446 | 0.07636 | -0.032 | -14.9895
-16.5 | -1.1694 | 0.06601 | -0.0365 | -17.7155
-16 | -1.1831 | 0.05752 | -0.0403 | -20.5685
-15.5 | -1.1914 | 0.05005 | -0.0435 | -23.8042
-15 | -1.1925 | 0.04395 | -0.0457 | -27.1331
-14.5 | -1.1914 | 0.03872 | -0.0464 | -30.7696
-14 | -1.1851 | 0.03461 | -0.0457 | -34.2415
-13.5 | -1.1847 | 0.03049 | -0.0432 | -38.8554
-13 | -1.1705 | 0.02802 | -0.0403 | -41.7737
-12.5 | -1.1526 | 0.02604 | -0.0367 | -44.2627
-12 | -1.1399 | 0.02389 | -0.0315 | -47.7145
-11.5 | -1.124 | 0.02234 | -0.0259 | -50.3133
-11 | -1.0996 | 0.02117 | -0.0209 | -51.9414
-10.5 | -1.0778 | 0.01957 | -0.0157 | -55.0741
-10 | -1.0473 | 0.01853 | -0.0115 | -56.5192
-9.5 | -1.0201 | 0.01731 | -0.0065 | -58.9313
-9 | -0.9887 | 0.01641 | -0.0022 | -60.2498
-8.5 | -0.9601 | 0.01538 | 0.0027 | -62.4252
-8 | -0.9284 | 0.01461 | 0.0072 | -63.5455
-7.5 | -0.8965 | 0.01384 | 0.0117 | -64.776
-7 | -0.8652 | 0.01298 | 0.0162 | -66.6564
-6.5 | -0.8317 | 0.01227 | 0.0202 | -67.7832
-6 | -0.7679 | 0.01163 | 0.018 | -66.0275
-5.5 | -0.6996 | 0.01111 | 0.015 | -62.9703
-5 | -0.627 | 0.01067 | 0.0112 | -58.7629
-4.5 | -0.5544 | 0.01017 | 0.0076 | -54.5133
-4 | -0.4832 | 0.00966 | 0.0043 | -50.0207
-3.5 | -0.4073 | 0.00908 | 0 | -44.8568
-3 | -0.3378 | 0.00845 | -0.0027 | -39.9763
-2 | -0.2049 | 0.00726 | -0.0067 | -28.2231
-1.5 | -0.1475 | 0.00679 | -0.0065 | -21.7231
-1 | -0.097 | 0.00645 | -0.0047 | -15.0388
-0.5 | -0.0485 | 0.00622 | -0.0024 | -7.7974
0 | 0 | 0.00614 | 0 | 0
0.5 | 0.0485 | 0.00622 | 0.0024 | 7.7974
1 | 0.097 | 0.00645 | 0.0047 | 15.0388
1.5 | 0.1476 | 0.0068 | 0.0065 | 21.7059
3 | 0.3376 | 0.00844 | 0.0028 | 40
3.5 | 0.4075 | 0.00909 | -0.0001 | 44.8295
4 | 0.4832 | 0.00965 | -0.0043 | 50.0725
4.5 | 0.5541 | 0.01017 | -0.0075 | 54.4838
5 | 0.627 | 0.01067 | -0.0112 | 58.7629
5.5 | 0.6996 | 0.0111 | -0.015 | 63.027
6 | 0.7679 | 0.01163 | -0.018 | 66.0275
6.5 | 0.8316 | 0.01227 | -0.0202 | 67.7751
7 | 0.8652 | 0.01298 | -0.0161 | 66.6564
7.5 | 0.8963 | 0.01384 | -0.0116 | 64.7616
8 | 0.9282 | 0.01461 | -0.0072 | 63.5318
8.5 | 0.9602 | 0.01537 | -0.0028 | 62.4723
9 | 0.9887 | 0.0164 | 0.0022 | 60.2866
9.5 | 1.0201 | 0.01731 | 0.0066 | 58.9313
10 | 1.0475 | 0.01853 | 0.0114 | 56.53
10.5 | 1.0779 | 0.01957 | 0.0157 | 55.0792
11 | 1.0999 | 0.02117 | 0.0209 | 51.9556
11.5 | 1.1239 | 0.02237 | 0.0259 | 50.2414
12 | 1.1408 | 0.02387 | 0.0314 | 47.7922
12.5 | 1.1536 | 0.02601 | 0.0365 | 44.3522
13 | 1.1708 | 0.02805 | 0.0402 | 41.7398
13.5 | 1.1845 | 0.0306 | 0.0432 | 38.7092
14 | 1.1858 | 0.03465 | 0.0455 | 34.2222
14.5 | 1.1924 | 0.03874 | 0.0462 | 30.7796
15 | 1.1942 | 0.04391 | 0.0455 | 27.1965
15.5 | 1.1908 | 0.05028 | 0.0434 | 23.6834
16 | 1.1836 | 0.05765 | 0.0402 | 20.5308
16.5 | 1.1728 | 0.06586 | 0.0362 | 17.8075
17 | 1.1474 | 0.0762 | 0.0318 | 15.0577
17.5 | 1.1209 | 0.08828 | 0.0247 | 12.6971
18 | 1.0914 | 0.10123 | 0.0175 | 10.7814
18.5 | 1.0518 | 0.1169 | 0.0084 | 8.9974
19 | 0.9886 | 0.13845 | -0.004 | 7.1405
20 | 0.7638 | 0.23212 | -0.0494 | 3.2905

## 27. Re 500k Mach 0.10 (1)
BIGFOIL.COM POLAR EXPORT
fx76120
FX 76-120 |  |  |  | Cl Max: | 1.105 | at alpha= | 11 | deg
JavaFoil+Calcfoil stall+Eppler ext transition |  |  |  | L/D Max: | 72.616 | at alpha= | 7 | deg
Re: | 500000 |  |  | Cd Min: | 0.00682 | at alpha= | -1 | deg
Mach: | 0.1 |  |  | Cl=0 at alpha= | 0 | deg
|  |  |  | @ Cl=0.1, Cd= | 0.0068865
|  |  |  | @ Cl=0.4, Cd= | 0.0092607
|  |  |  | @ Cl=0.6, Cd= | 0.0099868
alpha (deg) | Cl | Cd | Cm | Cl/Cd
-16 | -0.997 | 0.12685 | 0.006 | -7.859
-15.5 | -1.01 | 0.11837 | 0.006 | -8.531
-15 | -1.02 | 0.10954 | 0.006 | -9.313
-14.5 | -1.03 | 0.10049 | 0.006 | -10.251
-14 | -1.04 | 0.08982 | 0.007 | -11.579
-13.5 | -1.048 | 0.07939 | 0.007 | -13.196
-13 | -1.058 | 0.06693 | 0.007 | -15.811
-12.5 | -1.069 | 0.05473 | 0.007 | -19.532
-12 | -1.084 | 0.04203 | 0.007 | -25.782
-11.5 | -1.1 | 0.03109 | 0.007 | -35.373
-11 | -1.105 | 0.02448 | 0.007 | -45.122
-10.5 | -1.095 | 0.02088 | 0.007 | -52.441
-10 | -1.073 | 0.0189 | 0.007 | -56.776
-9.5 | -1.043 | 0.01744 | 0.007 | -59.808
-9 | -1.006 | 0.01628 | 0.006 | -61.756
-8.5 | -0.964 | 0.01542 | 0.006 | -62.504
-8 | -0.919 | 0.01462 | 0.006 | -62.847
-7.5 | -0.87 | 0.01392 | 0.005 | -62.52
-7 | -0.819 | 0.01128 | 0.005 | -72.616
-6.5 | -0.767 | 0.01135 | 0.005 | -67.521
-6 | -0.712 | 0.01141 | 0.004 | -62.362
-5.5 | -0.655 | 0.01045 | 0.004 | -62.73
-5 | -0.598 | 0.00997 | 0.004 | -59.996
-4.5 | -0.54 | 0.01009 | 0.003 | -53.527
-4 | -0.481 | 0.00973 | 0.003 | -49.478
-3.5 | -0.422 | 0.0094 | 0.003 | -44.898
-3 | -0.362 | 0.00902 | 0.002 | -40.148
-2.5 | -0.302 | 0.00853 | 0.002 | -35.45
-2 | -0.242 | 0.00803 | 0.001 | -30.14
-1.5 | -0.182 | 0.00748 | 0.001 | -24.279
-1 | -0.121 | 0.00682 | 0.001 | -17.749
-0.5 | -0.061 | 0.00701 | 0 | -8.639
0 | 0 | 0.00712 | 0 | 0
0.5 | 0.061 | 0.00701 | 0 | 8.639
1 | 0.121 | 0.00682 | -0.001 | 17.749
1.5 | 0.182 | 0.00748 | -0.001 | 24.279
2 | 0.242 | 0.00803 | -0.001 | 30.14
2.5 | 0.302 | 0.00853 | -0.002 | 35.45
3 | 0.362 | 0.00902 | -0.002 | 40.148
3.5 | 0.422 | 0.0094 | -0.003 | 44.898
4 | 0.481 | 0.00973 | -0.003 | 49.478
4.5 | 0.54 | 0.01009 | -0.003 | 53.527
5 | 0.598 | 0.00997 | -0.004 | 59.996
5.5 | 0.655 | 0.01045 | -0.004 | 62.73
6 | 0.712 | 0.01141 | -0.004 | 62.362
6.5 | 0.767 | 0.01135 | -0.005 | 67.521
7 | 0.819 | 0.01128 | -0.005 | 72.616
7.5 | 0.87 | 0.01392 | -0.005 | 62.52
8 | 0.919 | 0.01462 | -0.006 | 62.847
8.5 | 0.964 | 0.01542 | -0.006 | 62.504
9 | 1.006 | 0.01628 | -0.006 | 61.756
9.5 | 1.043 | 0.01744 | -0.007 | 59.808
10 | 1.073 | 0.0189 | -0.007 | 56.776
10.5 | 1.095 | 0.02088 | -0.007 | 52.441
11 | 1.105 | 0.02448 | -0.007 | 45.122
11.5 | 1.1 | 0.03109 | -0.007 | 35.373
12 | 1.084 | 0.04203 | -0.007 | 25.782
12.5 | 1.069 | 0.05473 | -0.007 | 19.532
13 | 1.058 | 0.06693 | -0.007 | 15.811
13.5 | 1.048 | 0.07939 | -0.007 | 13.196
14 | 1.04 | 0.08982 | -0.007 | 11.579
14.5 | 1.03 | 0.10049 | -0.006 | 10.251
15 | 1.02 | 0.10954 | -0.006 | 9.313
15.5 | 1.01 | 0.11837 | -0.006 | 8.531
16 | 0.997 | 0.12685 | -0.006 | 7.859

## 28. Re 500k Mach 0.10 (2)
BIGFOIL.COM POLAR EXPORT
fx76120
FX 76-120 |  |  |  | Cl Max: | 1.1793 | at alpha= | 14.5 | deg
XFOIL ncrit=9 |  |  |  | L/D Max: | 67.2383 | at alpha= | 6.5 | deg
Re: | 500000 |  |  | Cd Min: | 0.23306 | at alpha= | 20 | deg
Mach: | 0.1 |  |  | Cl=0 at alpha= | 0 | deg
|  |  |  | @ Cl=0.1, Cd= | 0.0065017
|  |  |  | @ Cl=0.4, Cd= | 0.0090539
|  |  |  | @ Cl=0.6, Cd= | 0.010507
alpha (deg) | Cl | Cd | Cm | Cl/Cd
-19.5 | -0.7492 | 0.22546 | 0.0452 | -3.323
-18.5 | -0.9898 | 0.1306 | -0.0015 | -7.5789
-18 | -1.0457 | 0.11122 | -0.0125 | -9.4021
-17.5 | -1.0826 | 0.0964 | -0.021 | -11.2303
-17 | -1.1122 | 0.08343 | -0.0287 | -13.3309
-16.5 | -1.1414 | 0.07194 | -0.0342 | -15.866
-16 | -1.1587 | 0.06264 | -0.0387 | -18.4978
-15.5 | -1.1712 | 0.05428 | -0.0425 | -21.577
-15 | -1.1757 | 0.04735 | -0.0455 | -24.83
-14.5 | -1.178 | 0.04132 | -0.0471 | -28.5092
-14 | -1.176 | 0.03641 | -0.047 | -32.2988
-13.5 | -1.176 | 0.03197 | -0.0452 | -36.7845
-13 | -1.1649 | 0.02906 | -0.0425 | -40.086
-12.5 | -1.1488 | 0.02682 | -0.0391 | -42.8337
-12 | -1.1321 | 0.02481 | -0.0346 | -45.6308
-11.5 | -1.1211 | 0.0228 | -0.0286 | -49.1711
-11 | -1.1006 | 0.02156 | -0.023 | -51.0482
-10.5 | -1.0781 | 0.01998 | -0.0177 | -53.959
-10 | -1.0498 | 0.01882 | -0.0131 | -55.7811
-9.5 | -1.0212 | 0.01766 | -0.0082 | -57.8256
-9 | -0.992 | 0.01661 | -0.0034 | -59.7231
-8.5 | -0.9632 | 0.01559 | 0.0016 | -61.7832
-8 | -0.9309 | 0.01484 | 0.0061 | -62.7291
-7.5 | -0.9008 | 0.01395 | 0.011 | -64.5735
-7 | -0.8686 | 0.01316 | 0.0154 | -66.003
-6.5 | -0.8352 | 0.01242 | 0.0196 | -67.2464
-6 | -0.7715 | 0.01171 | 0.0175 | -65.8839
-5.5 | -0.7027 | 0.01118 | 0.0146 | -62.8533
-5 | -0.6299 | 0.01073 | 0.0109 | -58.7046
-4 | -0.4848 | 0.00971 | 0.0039 | -49.9279
-3.5 | -0.408 | 0.00913 | -0.0004 | -44.6878
-3 | -0.3381 | 0.00848 | -0.0032 | -39.8703
-2.5 | -0.2677 | 0.00785 | -0.006 | -34.1019
-2 | -0.2047 | 0.00728 | -0.0071 | -28.1181
-1.5 | -0.1483 | 0.00683 | -0.0066 | -21.713
-1 | -0.0968 | 0.00648 | -0.0049 | -14.9383
-0.5 | -0.0486 | 0.00625 | -0.0025 | -7.776
0 | 0 | 0.00616 | 0 | 0
0.5 | 0.0486 | 0.00625 | 0.0025 | 7.776
1 | 0.0968 | 0.00648 | 0.0049 | 14.9383
1.5 | 0.1484 | 0.00683 | 0.0066 | 21.7277
2 | 0.2048 | 0.00728 | 0.0071 | 28.1319
3 | 0.3379 | 0.00847 | 0.0032 | 39.8937
3.5 | 0.4081 | 0.00913 | 0.0004 | 44.6988
4 | 0.4848 | 0.00969 | -0.0039 | 50.031
5 | 0.63 | 0.01072 | -0.0109 | 58.7687
5.5 | 0.7027 | 0.01117 | -0.0146 | 62.9096
6 | 0.7715 | 0.01171 | -0.0175 | 65.8839
6.5 | 0.8351 | 0.01242 | -0.0196 | 67.2383
7 | 0.8686 | 0.01315 | -0.0154 | 66.0532
7.5 | 0.9007 | 0.01395 | -0.0109 | 64.5663
8 | 0.931 | 0.01483 | -0.0061 | 62.7782
8.5 | 0.9633 | 0.01557 | -0.0016 | 61.869
9 | 0.9921 | 0.0166 | 0.0034 | 59.7651
9.5 | 1.0214 | 0.01765 | 0.0082 | 57.8697
10 | 1.0499 | 0.01881 | 0.013 | 55.8161
10.5 | 1.0784 | 0.01997 | 0.0176 | 54.001
11 | 1.1008 | 0.02156 | 0.023 | 51.0575
11.5 | 1.121 | 0.02284 | 0.0286 | 49.0806
12 | 1.1337 | 0.02474 | 0.0344 | 45.8246
12.5 | 1.1499 | 0.02678 | 0.0389 | 42.9388
13 | 1.1651 | 0.02911 | 0.0425 | 40.024
13.5 | 1.1761 | 0.03206 | 0.0451 | 36.6843
14 | 1.1766 | 0.03647 | 0.0469 | 32.2621
14.5 | 1.1793 | 0.04131 | 0.0469 | 28.5476
15 | 1.1776 | 0.0473 | 0.0453 | 24.8964
15.5 | 1.1703 | 0.05455 | 0.0424 | 21.4537
16 | 1.159 | 0.06282 | 0.0384 | 18.4495
16.5 | 1.1447 | 0.07181 | 0.0339 | 15.9407
17.5 | 1.0834 | 0.09667 | 0.0206 | 11.2072
18 | 1.0484 | 0.11108 | 0.0124 | 9.4382
18.5 | 0.997 | 0.12985 | 0.0014 | 7.6781
20 | 0.7654 | 0.23306 | -0.0498 | 3.2841

## 29. Re 500k Mach 0.25 (1)
BIGFOIL.COM POLAR EXPORT
fx76120
FX 76-120 |  |  |  | Cl Max: | 1.063 | at alpha= | 10 | deg
JavaFoil+Calcfoil stall+Eppler ext transition |  |  |  | L/D Max: | 70.537 | at alpha= | 6.5 | deg
Re: | 500000 |  |  | Cd Min: | 0.00698 | at alpha= | -1 | deg
Mach: | 0.25 |  |  | Cl=0 at alpha= | 0 | deg
|  |  |  | @ Cl=0.1, Cd= | 0.0070574
|  |  |  | @ Cl=0.4, Cd= | 0.0094515
|  |  |  | @ Cl=0.6, Cd= | 0.010111
alpha (deg) | Cl | Cd | Cm | Cl/Cd
-15 | -0.86 | 0.12734 | 0.005 | -6.756
-14.5 | -0.892 | 0.11835 | 0.005 | -7.533
-14 | -0.917 | 0.10945 | 0.005 | -8.379
-13.5 | -0.939 | 0.10009 | 0.005 | -9.378
-13 | -0.957 | 0.09084 | 0.006 | -10.535
-12.5 | -0.977 | 0.07841 | 0.006 | -12.46
-12 | -0.996 | 0.06511 | 0.006 | -15.292
-11.5 | -1.017 | 0.05059 | 0.007 | -20.109
-11 | -1.043 | 0.03644 | 0.007 | -28.623
-10.5 | -1.062 | 0.02665 | 0.007 | -39.841
-10 | -1.063 | 0.02157 | 0.007 | -49.277
-9.5 | -1.045 | 0.01916 | 0.007 | -54.518
-9 | -1.014 | 0.01756 | 0.006 | -57.729
-8.5 | -0.976 | 0.01635 | 0.006 | -59.706
-8 | -0.934 | 0.01539 | 0.006 | -60.683
-7.5 | -0.887 | 0.01455 | 0.005 | -60.989
-7 | -0.837 | 0.01381 | 0.005 | -60.604
-6.5 | -0.784 | 0.01112 | 0.005 | -70.537
-6 | -0.729 | 0.01117 | 0.004 | -65.246
-5.5 | -0.672 | 0.01079 | 0.004 | -62.279
-5 | -0.613 | 0.01019 | 0.004 | -60.193
-4.5 | -0.554 | 0.00983 | 0.003 | -56.34
-4 | -0.494 | 0.01 | 0.003 | -49.424
-3.5 | -0.433 | 0.00963 | 0.003 | -45.022
-3 | -0.372 | 0.0093 | 0.002 | -40.019
-2.5 | -0.31 | 0.00876 | 0.002 | -35.452
-2 | -0.249 | 0.00832 | 0.001 | -29.875
-1.5 | -0.187 | 0.00766 | 0.001 | -24.371
-1 | -0.124 | 0.00698 | 0.001 | -17.825
-0.5 | -0.062 | 0.00718 | 0 | -8.676
0 | 0 | 0.00731 | 0 | 0
0.5 | 0.062 | 0.00718 | 0 | 8.676
1 | 0.124 | 0.00698 | -0.001 | 17.825
1.5 | 0.187 | 0.00766 | -0.001 | 24.371
2 | 0.249 | 0.00832 | -0.001 | 29.875
2.5 | 0.31 | 0.00876 | -0.002 | 35.452
3 | 0.372 | 0.0093 | -0.002 | 40.019
3.5 | 0.433 | 0.00963 | -0.003 | 45.022
4 | 0.494 | 0.01 | -0.003 | 49.424
4.5 | 0.554 | 0.00983 | -0.003 | 56.34
5 | 0.613 | 0.01019 | -0.004 | 60.193
5.5 | 0.672 | 0.01079 | -0.004 | 62.279
6 | 0.729 | 0.01117 | -0.004 | 65.246
6.5 | 0.784 | 0.01112 | -0.005 | 70.537
7 | 0.837 | 0.01381 | -0.005 | 60.604
7.5 | 0.887 | 0.01455 | -0.005 | 60.989
8 | 0.934 | 0.01539 | -0.006 | 60.683
8.5 | 0.976 | 0.01635 | -0.006 | 59.706
9 | 1.014 | 0.01756 | -0.006 | 57.729
9.5 | 1.045 | 0.01916 | -0.007 | 54.518
10 | 1.063 | 0.02157 | -0.007 | 49.277
10.5 | 1.062 | 0.02665 | -0.007 | 39.841
11 | 1.042 | 0.03682 | -0.007 | 28.285
11.5 | 1.017 | 0.05059 | -0.007 | 20.109
12 | 0.996 | 0.06511 | -0.006 | 15.292
12.5 | 0.979 | 0.07753 | -0.006 | 12.624
13 | 0.958 | 0.09021 | -0.006 | 10.618
13.5 | 0.939 | 0.10009 | -0.005 | 9.378
14 | 0.917 | 0.10945 | -0.005 | 8.379
14.5 | 0.891 | 0.11827 | -0.005 | 7.537
15 | 0.86 | 0.12811 | -0.005 | 6.715

## 30. Re 500k Mach 0.25 (2)
BIGFOIL.COM POLAR EXPORT
fx76120
FX 76-120 |  |  |  | Cl Max: | 1.1167 | at alpha= | 13 | deg
XFOIL ncrit=9 |  |  |  | L/D Max: | 65.474 | at alpha= | 6.5 | deg
Re: | 500000 |  |  | Cd Min: | 0.20787 | at alpha= | -18 | deg
Mach: | 0.25 |  |  | Cl=0 at alpha= | 0 | deg
|  |  |  | @ Cl=0.1, Cd= | 0.0066589
|  |  |  | @ Cl=0.4, Cd= | 0.0091923
|  |  |  | @ Cl=0.6, Cd= | 0.17428
alpha (deg) | Cl | Cd | Cm | Cl/Cd
-18 | -0.7154 | 0.20787 | 0.0352 | -3.4416
-17.5 | -0.7226 | 0.19115 | 0.027 | -3.7803
-17 | -0.7111 | 0.1835 | 0.0234 | -3.8752
-16.5 | -0.8842 | 0.12718 | -0.0038 | -6.9524
-16 | -0.9627 | 0.10333 | -0.0178 | -9.3168
-15.5 | -1.0108 | 0.08699 | -0.0273 | -11.6197
-15 | -1.0429 | 0.07405 | -0.0348 | -14.0837
-14.5 | -1.0719 | 0.06233 | -0.0414 | -17.1972
-14 | -1.0948 | 0.05216 | -0.0466 | -20.9893
-13.5 | -1.1059 | 0.04418 | -0.0501 | -25.0317
-13 | -1.1167 | 0.03748 | -0.0509 | -29.7946
-12.5 | -1.1128 | 0.03305 | -0.0498 | -33.6702
-12 | -1.105 | 0.02951 | -0.0469 | -37.4449
-11.5 | -1.0963 | 0.02646 | -0.0424 | -41.4324
-11 | -1.0856 | 0.02407 | -0.0368 | -45.1018
-10.5 | -1.0684 | 0.02243 | -0.0305 | -47.6326
-10 | -1.0552 | 0.02064 | -0.0231 | -51.124
-9.5 | -1.0299 | 0.01928 | -0.0172 | -53.418
-9 | -1.0053 | 0.01791 | -0.0111 | -56.1307
-8.5 | -0.9771 | 0.01682 | -0.0053 | -58.0916
-8 | -0.9507 | 0.01568 | 0.0008 | -60.6314
-7.5 | -0.9203 | 0.0148 | 0.0064 | -62.1824
-7 | -0.8888 | 0.01394 | 0.0116 | -63.759
-6.5 | -0.8565 | 0.01308 | 0.0167 | -65.4817
-6 | -0.7912 | 0.01219 | 0.015 | -64.9057
-5.5 | -0.7202 | 0.01152 | 0.0123 | -62.5174
-5 | -0.646 | 0.011 | 0.009 | -58.7273
-4.5 | -0.5672 | 0.01045 | 0.0049 | -54.2775
-4 | -0.4938 | 0.00991 | 0.0019 | -49.8285
-3.5 | -0.4168 | 0.00934 | -0.0019 | -44.6253
-3 | -0.3388 | 0.00866 | -0.0058 | -39.1224
-2.5 | -0.2676 | 0.00803 | -0.0082 | -33.325
-2 | -0.2016 | 0.00745 | -0.0095 | -27.0604
-1.5 | -0.1489 | 0.007 | -0.0078 | -21.2714
-1 | -0.0973 | 0.00664 | -0.0057 | -14.6536
-0.5 | -0.048 | 0.0064 | -0.003 | -7.5
0 | 0 | 0.00631 | 0 | 0
0.5 | 0.048 | 0.0064 | 0.003 | 7.5
1 | 0.0973 | 0.00664 | 0.0057 | 14.6536
1.5 | 0.1488 | 0.007 | 0.0078 | 21.2571
2 | 0.2017 | 0.00745 | 0.0095 | 27.0738
2.5 | 0.2675 | 0.00803 | 0.0082 | 33.3126
3 | 0.3387 | 0.00865 | 0.0058 | 39.1561
3.5 | 0.4167 | 0.00934 | 0.0019 | 44.6146
4 | 0.4937 | 0.0099 | -0.0019 | 49.8687
4.5 | 0.5669 | 0.01045 | -0.0048 | 54.2488
5 | 0.6461 | 0.01099 | -0.009 | 58.7898
5.5 | 0.7202 | 0.01152 | -0.0123 | 62.5174
6 | 0.7913 | 0.01219 | -0.015 | 64.9139
6.5 | 0.8564 | 0.01308 | -0.0166 | 65.474
7 | 0.8888 | 0.01393 | -0.0116 | 63.8047
7.5 | 0.9202 | 0.01479 | -0.0064 | 62.2177
8 | 0.9508 | 0.01567 | -0.0009 | 60.6765
8.5 | 0.9772 | 0.01681 | 0.0053 | 58.1321
9 | 1.0055 | 0.01789 | 0.011 | 56.2046
9.5 | 1.0296 | 0.0193 | 0.0173 | 53.3472
10 | 1.0556 | 0.02063 | 0.023 | 51.1682
10.5 | 1.0683 | 0.02246 | 0.0305 | 47.5646
11 | 1.0859 | 0.02408 | 0.0367 | 45.0955
11.5 | 1.0975 | 0.02643 | 0.0423 | 41.5248
12 | 1.1058 | 0.02951 | 0.0468 | 37.472
12.5 | 1.1144 | 0.03298 | 0.0496 | 33.7902
13 | 1.1167 | 0.03759 | 0.0507 | 29.7074
13.5 | 1.108 | 0.04411 | 0.05 | 25.119
14 | 1.0953 | 0.05226 | 0.0464 | 20.9587
14.5 | 1.0742 | 0.06224 | 0.0412 | 17.259
15 | 1.0458 | 0.07396 | 0.0345 | 14.1401
15.5 | 1.0097 | 0.08744 | 0.0267 | 11.5473
16 | 0.9644 | 0.10344 | 0.0174 | 9.3233
16.5 | 0.8951 | 0.12547 | 0.0044 | 7.134
17 | 0.5115 | 0.15989 | -0.0045 | 3.1991
17.5 | 0.4974 | 0.17018 | -0.0117 | 2.9228
18 | 0.5127 | 0.17428 | -0.0138 | 2.9418

## 31. Re 500k Mach 0.50 (1)
BIGFOIL.COM POLAR EXPORT
fx76120
FX 76-120 |  |  |  | Cl Max: | 1.089 | at alpha= | 20 | deg
JavaFoil+Calcfoil stall+Eppler ext transition |  |  |  | L/D Max: | 63.143 | at alpha= | 5 | deg
Re: | 500000 |  |  | Cd Min: | 0.0081 | at alpha= | 0 | deg
Mach: | 0.5 |  |  | Cl=0 at alpha= | 0 | deg
|  |  |  | @ Cl=0.1, Cd= | 0.0083504
|  |  |  | @ Cl=0.4, Cd= | 0.0095026
|  |  |  | @ Cl=0.6, Cd= | 0.010816
alpha (deg) | Cl | Cd | Cm | Cl/Cd
-20 | -1.089 | 0.23924 | 0.009 | -4.552
-19.5 | -1.063 | 0.23517 | 0.009 | -4.519
-19 | -1.036 | 0.22574 | 0.009 | -4.59
-18.5 | -1.01 | 0.21794 | 0.008 | -4.635
-18 | -0.983 | 0.21799 | 0.008 | -4.508
-17.5 | -0.955 | 0.20793 | 0.008 | -4.591
-17 | -0.928 | 0.19953 | 0.007 | -4.651
-16.5 | -0.901 | 0.19768 | 0.007 | -4.56
-16 | -0.876 | 0.18891 | 0.007 | -4.635
-15.5 | -0.846 | 0.18167 | 0.006 | -4.656
-15 | -0.819 | 0.17698 | 0.006 | -4.628
-14.5 | -0.793 | 0.17199 | 0.006 | -4.608
-14 | -0.765 | 0.16375 | 0.006 | -4.67
-13.5 | -0.737 | 0.15862 | 0.005 | -4.647
-13 | -0.71 | 0.15226 | 0.005 | -4.665
-12.5 | -0.684 | 0.14882 | 0.005 | -4.593
-12 | -0.655 | 0.13601 | 0.004 | -4.818
-11.5 | -0.628 | 0.13159 | 0.004 | -4.775
-11 | -0.601 | 0.1283 | 0.004 | -4.688
-10.5 | -0.574 | 0.12215 | 0.004 | -4.695
-10 | -0.547 | 0.11224 | 0.003 | -4.87
-9.5 | -0.519 | 0.10013 | 0.003 | -5.183
-9 | -0.717 | 0.0717 | 0.003 | -9.995
-8.5 | -0.828 | 0.04624 | 0.005 | -17.906
-8 | -0.917 | 0.02369 | 0.006 | -38.7
-7.5 | -0.919 | 0.01928 | 0.006 | -47.699
-7 | -0.891 | 0.0172 | 0.006 | -51.809
-6.5 | -0.849 | 0.0158 | 0.005 | -53.729
-6 | -0.797 | 0.01472 | 0.005 | -54.142
-5.5 | -0.74 | 0.01368 | 0.004 | -54.101
-5 | -0.679 | 0.01072 | 0.004 | -63.358
-4.5 | -0.616 | 0.01097 | 0.004 | -56.134
-4 | -0.55 | 0.01043 | 0.003 | -52.674
-3.5 | -0.482 | 0.01006 | 0.003 | -47.94
-3 | -0.415 | 0.00968 | 0.002 | -42.865
-2.5 | -0.346 | 0.00937 | 0.002 | -36.967
-2 | -0.277 | 0.00892 | 0.002 | -31.119
-1.5 | -0.208 | 0.00897 | 0.001 | -23.228
-1 | -0.139 | 0.00832 | 0.001 | -16.718
-0.5 | -0.07 | 0.00812 | 0 | -8.565
0 | 0 | 0.0081 | 0 | 0
0.5 | 0.07 | 0.00812 | 0 | 8.565
1 | 0.139 | 0.00865 | -0.001 | 16.066
1.5 | 0.208 | 0.00897 | -0.001 | 23.228
2 | 0.277 | 0.00892 | -0.002 | 31.119
2.5 | 0.346 | 0.00926 | -0.002 | 37.404
3 | 0.415 | 0.00957 | -0.002 | 43.33
3.5 | 0.482 | 0.01006 | -0.003 | 47.94
4 | 0.55 | 0.01043 | -0.003 | 52.674
4.5 | 0.616 | 0.01094 | -0.004 | 56.297
5 | 0.679 | 0.01075 | -0.004 | 63.143
5.5 | 0.74 | 0.01368 | -0.004 | 54.101
6 | 0.797 | 0.01471 | -0.005 | 54.195
6.5 | 0.849 | 0.01579 | -0.005 | 53.766
7 | 0.891 | 0.0172 | -0.006 | 51.832
7.5 | 0.92 | 0.01925 | -0.006 | 47.756
8 | 0.917 | 0.0237 | -0.006 | 38.674
8.5 | 0.827 | 0.04648 | -0.005 | 17.796
9 | 0.717 | 0.07122 | -0.003 | 10.062
9.5 | 0.519 | 0.10011 | -0.003 | 5.183
10 | 0.547 | 0.11222 | -0.003 | 4.871
10.5 | 0.574 | 0.11754 | -0.004 | 4.879
11 | 0.601 | 0.12831 | -0.004 | 4.688
11.5 | 0.628 | 0.13201 | -0.004 | 4.76
12 | 0.655 | 0.13566 | -0.004 | 4.83
12.5 | 0.684 | 0.1485 | -0.005 | 4.603
13 | 0.71 | 0.15191 | -0.005 | 4.676
13.5 | 0.737 | 0.15863 | -0.005 | 4.647
14 | 0.765 | 0.16626 | -0.006 | 4.6
14.5 | 0.793 | 0.17267 | -0.006 | 4.59
15 | 0.819 | 0.176 | -0.006 | 4.654
15.5 | 0.846 | 0.18163 | -0.006 | 4.657
16 | 0.876 | 0.19508 | -0.007 | 4.488
16.5 | 0.901 | 0.19824 | -0.007 | 4.547
17 | 0.928 | 0.20003 | -0.007 | 4.639
17.5 | 0.954 | 0.2079 | -0.008 | 4.591
18 | 0.983 | 0.21497 | -0.008 | 4.571
18.5 | 1.01 | 0.21799 | -0.008 | 4.634
19 | 1.036 | 0.22502 | -0.009 | 4.605
19.5 | 1.063 | 0.22906 | -0.009 | 4.639
20 | 1.089 | 0.23889 | -0.009 | 4.559

## 32. Re 500k Mach 0.50 (2)
BIGFOIL.COM POLAR EXPORT
fx76120
FX 76-120 |  |  |  | Cl Max: | 0.9571 | at alpha= | 8.5 | deg
XFOIL ncrit=9 |  |  |  | L/D Max: | 59.2182 | at alpha= | 5.5 | deg
Re: | 500000 |  |  | Cd Min: | 0.13821 | at alpha= | -13.5 | deg
Mach: | 0.5 |  |  | Cl=0 at alpha= | 0 | deg
|  |  |  | @ Cl=0.1, Cd= | 0.0074192
|  |  |  | @ Cl=0.4, Cd= | 0.0097675
|  |  |  | @ Cl=0.6, Cd= | 0.011352
alpha (deg) | Cl | Cd | Cm | Cl/Cd
-13.5 | -0.661 | 0.13821 | -0.0006 | -4.7826
-13 | -0.6666 | 0.12696 | -0.006 | -5.2505
-12.5 | -0.7198 | 0.10752 | -0.0162 | -6.6946
-12 | -0.7767 | 0.08997 | -0.0265 | -8.6329
-11.5 | -0.8266 | 0.07484 | -0.0359 | -11.0449
-11 | -0.8681 | 0.06153 | -0.0442 | -14.1086
-10.5 | -0.8992 | 0.04993 | -0.0515 | -18.0092
-10 | -0.9246 | 0.03987 | -0.0571 | -23.1904
-9.5 | -0.9417 | 0.03244 | -0.0581 | -29.029
-9 | -0.9517 | 0.02714 | -0.054 | -35.0663
-8.5 | -0.9563 | 0.02341 | -0.0462 | -40.8501
-8 | -0.955 | 0.02111 | -0.0358 | -45.2392
-7.5 | -0.9543 | 0.01933 | -0.0236 | -49.3689
-7 | -0.9458 | 0.01774 | -0.0124 | -53.3145
-6.5 | -0.9291 | 0.01634 | -0.0022 | -56.8605
-6 | -0.876 | 0.01488 | 0.0015 | -58.871
-5.5 | -0.7953 | 0.01343 | 0.0003 | -59.2182
-5 | -0.7122 | 0.01234 | -0.0015 | -57.7147
-4.5 | -0.621 | 0.01152 | -0.0049 | -53.9062
-4 | -0.5289 | 0.01081 | -0.0086 | -48.9269
-3.5 | -0.444 | 0.01013 | -0.0111 | -43.8302
-3 | -0.3555 | 0.00939 | -0.0145 | -37.8594
-2.5 | -0.274 | 0.00875 | -0.0167 | -31.3143
-2 | -0.209 | 0.00821 | -0.0155 | -25.4568
-1.5 | -0.149 | 0.00776 | -0.0132 | -19.201
-1 | -0.0958 | 0.00739 | -0.0096 | -12.9635
-0.5 | -0.0463 | 0.00719 | -0.0051 | -6.4395
0 | 0 | 0.00711 | 0 | 0
0.5 | 0.0462 | 0.00719 | 0.0052 | 6.4256
1 | 0.0958 | 0.00739 | 0.0096 | 12.9635
1.5 | 0.1491 | 0.00776 | 0.0132 | 19.2139
2 | 0.209 | 0.00821 | 0.0155 | 25.4568
2.5 | 0.274 | 0.00875 | 0.0167 | 31.3143
3 | 0.3559 | 0.0094 | 0.0145 | 37.8617
3.5 | 0.4435 | 0.01013 | 0.0112 | 43.7808
4 | 0.5288 | 0.01081 | 0.0086 | 48.9177
4.5 | 0.6208 | 0.01151 | 0.0049 | 53.9357
5 | 0.712 | 0.01235 | 0.0016 | 57.6518
5.5 | 0.7953 | 0.01343 | -0.0003 | 59.2182
6 | 0.8761 | 0.01488 | -0.0016 | 58.8777
6.5 | 0.9291 | 0.01634 | 0.0022 | 56.8605
7 | 0.9456 | 0.01775 | 0.0124 | 53.2732
7.5 | 0.9539 | 0.01934 | 0.0236 | 49.3226
8 | 0.9557 | 0.02109 | 0.0357 | 45.3153
8.5 | 0.9571 | 0.02339 | 0.0462 | 40.9192
9 | 0.9525 | 0.02713 | 0.054 | 35.1087
9.5 | 0.9418 | 0.03249 | 0.058 | 28.9874
10 | 0.9243 | 0.03999 | 0.057 | 23.1133
10.5 | 0.8971 | 0.0503 | 0.0512 | 17.835
11 | 0.8684 | 0.06166 | 0.044 | 14.0837
11.5 | 0.8288 | 0.0747 | 0.0358 | 11.095
12 | 0.78 | 0.08967 | 0.0266 | 8.6986
12.5 | 0.7194 | 0.1079 | 0.0157 | 6.6673
13 | 0.6671 | 0.12726 | 0.0056 | 5.242
13.5 | 0.6631 | 0.13814 | 0.0004 | 4.8002

## 33. Re 750k Mach 0.00 (1)
BIGFOIL.COM POLAR EXPORT
fx76120
FX 76-120 |  |  |  | Cl Max: | 1.138 | at alpha= | 11.5 | deg
JavaFoil+Calcfoil stall+Eppler ext transition |  |  |  | L/D Max: | 81.606 | at alpha= | 7.5 | deg
Re: | 750000 |  |  | Cd Min: | 0.00628 | at alpha= | -1 | deg
Mach: | 0 |  |  | Cl=0 at alpha= | 0 | deg
|  |  |  | @ Cl=0.1, Cd= | 0.0063764
|  |  |  | @ Cl=0.4, Cd= | 0.00835
|  |  |  | @ Cl=0.6, Cd= | 0.0094457
alpha (deg) | Cl | Cd | Cm | Cl/Cd
-16.5 | -1.023 | 0.12026 | 0.007 | -8.504
-16 | -1.037 | 0.11094 | 0.007 | -9.348
-15.5 | -1.051 | 0.10065 | 0.007 | -10.438
-15 | -1.063 | 0.09068 | 0.007 | -11.719
-14.5 | -1.074 | 0.08023 | 0.007 | -13.385
-14 | -1.082 | 0.07094 | 0.007 | -15.255
-13.5 | -1.096 | 0.05851 | 0.007 | -18.738
-13 | -1.11 | 0.04714 | 0.008 | -23.538
-12.5 | -1.125 | 0.03635 | 0.008 | -30.941
-12 | -1.136 | 0.02807 | 0.008 | -40.471
-11.5 | -1.138 | 0.02289 | 0.008 | -49.712
-11 | -1.128 | 0.01989 | 0.007 | -56.698
-10.5 | -1.107 | 0.01798 | 0.007 | -61.567
-10 | -1.079 | 0.01667 | 0.007 | -64.768
-9.5 | -1.046 | 0.01552 | 0.007 | -67.406
-9 | -1.007 | 0.01464 | 0.006 | -68.781
-8.5 | -0.964 | 0.01392 | 0.006 | -69.217
-8 | -0.917 | 0.01322 | 0.006 | -69.354
-7.5 | -0.868 | 0.01063 | 0.005 | -81.606
-7 | -0.817 | 0.01084 | 0.005 | -75.373
-6.5 | -0.764 | 0.01118 | 0.005 | -68.337
-6 | -0.709 | 0.01031 | 0.004 | -68.695
-5.5 | -0.652 | 0.00939 | 0.004 | -69.473
-5 | -0.596 | 0.00945 | 0.004 | -63.017
-4.5 | -0.538 | 0.00909 | 0.003 | -59.151
-4 | -0.479 | 0.00872 | 0.003 | -54.938
-3.5 | -0.42 | 0.00844 | 0.003 | -49.761
-3 | -0.36 | 0.00817 | 0.002 | -44.121
-2.5 | -0.301 | 0.00771 | 0.002 | -39.009
-2 | -0.241 | 0.00726 | 0.001 | -33.179
-1.5 | -0.181 | 0.00677 | 0.001 | -26.699
-1 | -0.121 | 0.00628 | 0.001 | -19.179
-0.5 | -0.06 | 0.00656 | 0 | -9.184
0 | 0 | 0.00659 | 0 | 0
0.5 | 0.06 | 0.00656 | 0 | 9.184
1 | 0.121 | 0.00628 | -0.001 | 19.179
1.5 | 0.181 | 0.00677 | -0.001 | 26.699
2 | 0.241 | 0.00726 | -0.001 | 33.179
2.5 | 0.301 | 0.00771 | -0.002 | 39.009
3 | 0.36 | 0.00817 | -0.002 | 44.121
3.5 | 0.42 | 0.00844 | -0.003 | 49.761
4 | 0.479 | 0.00872 | -0.003 | 54.938
4.5 | 0.538 | 0.00909 | -0.003 | 59.151
5 | 0.596 | 0.00945 | -0.004 | 63.017
5.5 | 0.652 | 0.00939 | -0.004 | 69.473
6 | 0.709 | 0.01031 | -0.004 | 68.695
6.5 | 0.764 | 0.01118 | -0.005 | 68.337
7 | 0.817 | 0.01084 | -0.005 | 75.373
7.5 | 0.868 | 0.01063 | -0.005 | 81.606
8 | 0.917 | 0.01322 | -0.006 | 69.354
8.5 | 0.964 | 0.01392 | -0.006 | 69.217
9 | 1.007 | 0.01464 | -0.006 | 68.781
9.5 | 1.046 | 0.01552 | -0.007 | 67.406
10 | 1.079 | 0.01667 | -0.007 | 64.768
10.5 | 1.107 | 0.01798 | -0.007 | 61.567
11 | 1.128 | 0.01989 | -0.007 | 56.698
11.5 | 1.138 | 0.02289 | -0.008 | 49.712
12 | 1.136 | 0.02807 | -0.008 | 40.471
12.5 | 1.125 | 0.03635 | -0.008 | 30.941
13 | 1.11 | 0.04714 | -0.008 | 23.538
13.5 | 1.096 | 0.05851 | -0.007 | 18.738
14 | 1.082 | 0.07094 | -0.007 | 15.255
14.5 | 1.074 | 0.08023 | -0.007 | 13.385
15 | 1.063 | 0.09068 | -0.007 | 11.719
15.5 | 1.051 | 0.10065 | -0.007 | 10.438
16 | 1.037 | 0.11094 | -0.007 | 9.348
16.5 | 1.023 | 0.12026 | -0.007 | 8.504

## 34. Re 750k Mach 0.00 (2)
BIGFOIL.COM POLAR EXPORT
fx76120
FX 76-120 |  |  |  | Cl Max: | 1.2886 | at alpha= | 15.5 | deg
XFOIL ncrit=9 |  |  |  | L/D Max: | 73.0177 | at alpha= | 7.5 | deg
Re: | 750000 |  |  | Cd Min: | 0.14288 | at alpha= | 20 | deg
Mach: | 0 |  |  | Cl=0 at alpha= | -0.001171 | deg
|  |  |  | @ Cl=0.1, Cd= | 0.0059032
|  |  |  | @ Cl=0.4, Cd= | 0.0079262
|  |  |  | @ Cl=0.6, Cd= | 0.0093158
alpha (deg) | Cl | Cd | Cm | Cl/Cd
-20 | -1.0581 | 0.14251 | 0.0081 | -7.4247
-19.5 | -1.0864 | 0.12881 | 0.0005 | -8.4341
-19 | -1.114 | 0.11581 | -0.0064 | -9.6192
-18.5 | -1.1413 | 0.10313 | -0.0131 | -11.0666
-18 | -1.1729 | 0.09028 | -0.0197 | -12.9918
-17.5 | -1.2011 | 0.07831 | -0.0258 | -15.3378
-17 | -1.2278 | 0.06704 | -0.0315 | -18.3144
-16.5 | -1.2474 | 0.05709 | -0.0365 | -21.8497
-16 | -1.2756 | 0.0467 | -0.0412 | -27.3148
-15.5 | -1.2899 | 0.03898 | -0.0439 | -33.0913
-15 | -1.2855 | 0.03427 | -0.0442 | -37.5109
-14.5 | -1.2754 | 0.03072 | -0.0432 | -41.5169
-14 | -1.2619 | 0.02789 | -0.041 | -45.2456
-13.5 | -1.2566 | 0.02495 | -0.037 | -50.3647
-13 | -1.2388 | 0.02312 | -0.033 | -53.5813
-12.5 | -1.2152 | 0.02181 | -0.0288 | -55.7176
-12 | -1.1972 | 0.02045 | -0.0231 | -58.5428
-11.5 | -1.1735 | 0.01912 | -0.0182 | -61.3755
-11 | -1.1409 | 0.0182 | -0.0144 | -62.6868
-10.5 | -1.1139 | 0.01696 | -0.0096 | -65.6781
-10 | -1.0804 | 0.01616 | -0.0057 | -66.8564
-9.5 | -1.0497 | 0.01525 | -0.0011 | -68.8328
-9 | -1.0176 | 0.01451 | 0.0032 | -70.1309
-8.5 | -0.9865 | 0.01375 | 0.0078 | -71.7455
-8 | -0.9527 | 0.01318 | 0.012 | -72.2838
-7.5 | -0.9096 | 0.01246 | 0.0141 | -73.0016
-7 | -0.8422 | 0.01166 | 0.0112 | -72.2298
-6.5 | -0.7786 | 0.01087 | 0.0091 | -71.6283
-6 | -0.7113 | 0.01018 | 0.0063 | -69.8723
-5.5 | -0.6476 | 0.00965 | 0.0044 | -67.1088
-5 | -0.5737 | 0.00914 | 0.0005 | -62.7681
-4.5 | -0.5068 | 0.00865 | -0.0018 | -58.5896
-4 | -0.433 | 0.00817 | -0.0056 | -52.9988
-3.5 | -0.3651 | 0.00767 | -0.0081 | -47.601
-3 | -0.2984 | 0.00718 | -0.0103 | -41.5599
-2.5 | -0.2363 | 0.00677 | -0.0114 | -34.904
-2 | -0.1841 | 0.0064 | -0.0103 | -28.7656
-1.5 | -0.1342 | 0.00608 | -0.0087 | -22.0724
-1 | -0.0871 | 0.00584 | -0.0063 | -14.9144
-0.5 | -0.0426 | 0.00571 | -0.0034 | -7.4606
0 | 0.0001 | 0.00565 | 0 | 0.017699
0.5 | 0.0425 | 0.0057 | 0.0034 | 7.4561
1 | 0.087 | 0.00584 | 0.0064 | 14.8973
1.5 | 0.1343 | 0.00607 | 0.0087 | 22.1252
2 | 0.1841 | 0.0064 | 0.0103 | 28.7656
2.5 | 0.2366 | 0.00677 | 0.0114 | 34.9483
3 | 0.2984 | 0.00719 | 0.0103 | 41.5021
3.5 | 0.365 | 0.00767 | 0.0081 | 47.588
4 | 0.4333 | 0.00817 | 0.0055 | 53.0355
4.5 | 0.5069 | 0.00866 | 0.0018 | 58.5335
5 | 0.5736 | 0.00913 | -0.0005 | 62.8258
5.5 | 0.6475 | 0.00965 | -0.0044 | 67.0984
6 | 0.7114 | 0.01018 | -0.0063 | 69.8821
6.5 | 0.7787 | 0.01087 | -0.0091 | 71.6375
7 | 0.8423 | 0.01165 | -0.0112 | 72.3004
7.5 | 0.9098 | 0.01246 | -0.0142 | 73.0177
8 | 0.9527 | 0.01316 | -0.012 | 72.3936
8.5 | 0.9866 | 0.01374 | -0.0078 | 71.8049
9 | 1.0176 | 0.01451 | -0.0032 | 70.1309
9.5 | 1.0497 | 0.01525 | 0.0011 | 68.8328
10 | 1.0805 | 0.01616 | 0.0057 | 66.8626
10.5 | 1.1138 | 0.01697 | 0.0096 | 65.6335
11 | 1.141 | 0.0182 | 0.0144 | 62.6923
11.5 | 1.1736 | 0.01913 | 0.0182 | 61.3487
12 | 1.1979 | 0.02044 | 0.023 | 58.6057
12.5 | 1.2176 | 0.02172 | 0.0284 | 56.0589
13 | 1.2397 | 0.02311 | 0.0328 | 53.6434
13.5 | 1.2569 | 0.02499 | 0.0369 | 50.2961
14 | 1.2612 | 0.02803 | 0.0409 | 44.9946
14.5 | 1.2753 | 0.03082 | 0.0431 | 41.379
15 | 1.2875 | 0.0342 | 0.044 | 37.6462
15.5 | 1.2886 | 0.03928 | 0.0436 | 32.8055
16 | 1.2788 | 0.04651 | 0.041 | 27.4952
16.5 | 1.2519 | 0.05675 | 0.0363 | 22.0599
17 | 1.2288 | 0.06714 | 0.0311 | 18.3021
17.5 | 1.2046 | 0.07822 | 0.0254 | 15.4002
18 | 1.1753 | 0.09018 | 0.0194 | 13.0328
18.5 | 1.1467 | 0.10272 | 0.0128 | 11.1634
19 | 1.1174 | 0.11564 | 0.0061 | 9.6627
19.5 | 1.0876 | 0.12911 | -0.0011 | 8.4238
20 | 1.0592 | 0.14288 | -0.0088 | 7.4132

## 35. Re 750k Mach 0.10 (1)
BIGFOIL.COM POLAR EXPORT
fx76120
FX 76-120 |  |  |  | Cl Max: | 1.13 | at alpha= | 11.5 | deg
JavaFoil+Calcfoil stall+Eppler ext transition |  |  |  | L/D Max: | 81.217 | at alpha= | 7.5 | deg
Re: | 750000 |  |  | Cd Min: | 0.00631 | at alpha= | -1 | deg
Mach: | 0.1 |  |  | Cl=0 at alpha= | 0 | deg
|  |  |  | @ Cl=0.1, Cd= | 0.006408
|  |  |  | @ Cl=0.4, Cd= | 0.008371
|  |  |  | @ Cl=0.6, Cd= | 0.0094991
alpha (deg) | Cl | Cd | Cm | Cl/Cd
-16.5 | -0.991 | 0.12541 | 0.007 | -7.9
-16 | -1.008 | 0.11583 | 0.007 | -8.703
-15.5 | -1.024 | 0.10573 | 0.007 | -9.688
-15 | -1.039 | 0.0951 | 0.007 | -10.929
-14.5 | -1.051 | 0.08579 | 0.007 | -12.251
-14 | -1.063 | 0.07527 | 0.007 | -14.123
-13.5 | -1.075 | 0.06411 | 0.007 | -16.773
-13 | -1.092 | 0.05121 | 0.007 | -21.33
-12.5 | -1.109 | 0.0395 | 0.008 | -28.085
-12 | -1.123 | 0.03042 | 0.008 | -36.911
-11.5 | -1.13 | 0.02399 | 0.008 | -47.12
-11 | -1.124 | 0.02052 | 0.007 | -54.763
-10.5 | -1.106 | 0.01837 | 0.007 | -60.181
-10 | -1.08 | 0.01694 | 0.007 | -63.735
-9.5 | -1.048 | 0.01579 | 0.007 | -66.376
-9 | -1.009 | 0.01481 | 0.006 | -68.159
-8.5 | -0.967 | 0.01406 | 0.006 | -68.76
-8 | -0.92 | 0.01334 | 0.006 | -69.023
-7.5 | -0.871 | 0.01073 | 0.005 | -81.217
-7 | -0.82 | 0.01091 | 0.005 | -75.165
-6.5 | -0.767 | 0.01126 | 0.005 | -68.119
-6 | -0.712 | 0.01036 | 0.004 | -68.7
-5.5 | -0.655 | 0.00945 | 0.004 | -69.338
-5 | -0.599 | 0.0095 | 0.004 | -62.996
-4.5 | -0.54 | 0.00913 | 0.003 | -59.162
-4 | -0.481 | 0.00876 | 0.003 | -54.963
-3.5 | -0.422 | 0.00847 | 0.003 | -49.794
-3 | -0.362 | 0.0082 | 0.002 | -44.165
-2.5 | -0.302 | 0.00774 | 0.002 | -39.033
-2 | -0.242 | 0.0073 | 0.001 | -33.155
-1.5 | -0.182 | 0.00679 | 0.001 | -26.732
-1 | -0.121 | 0.00631 | 0.001 | -19.193
-0.5 | -0.061 | 0.00659 | 0 | -9.191
0 | 0 | 0.00662 | 0 | 0
0.5 | 0.061 | 0.00659 | 0 | 9.191
1 | 0.121 | 0.00631 | -0.001 | 19.193
1.5 | 0.182 | 0.00679 | -0.001 | 26.732
2 | 0.242 | 0.0073 | -0.001 | 33.155
2.5 | 0.302 | 0.00774 | -0.002 | 39.033
3 | 0.362 | 0.0082 | -0.002 | 44.165
3.5 | 0.422 | 0.00847 | -0.003 | 49.794
4 | 0.481 | 0.00876 | -0.003 | 54.963
4.5 | 0.54 | 0.00913 | -0.003 | 59.162
5 | 0.599 | 0.0095 | -0.004 | 62.996
5.5 | 0.655 | 0.00945 | -0.004 | 69.338
6 | 0.712 | 0.01036 | -0.004 | 68.7
6.5 | 0.767 | 0.01126 | -0.005 | 68.119
7 | 0.82 | 0.01091 | -0.005 | 75.165
7.5 | 0.871 | 0.01073 | -0.005 | 81.217
8 | 0.92 | 0.01334 | -0.006 | 69.023
8.5 | 0.967 | 0.01406 | -0.006 | 68.76
9 | 1.009 | 0.01481 | -0.006 | 68.159
9.5 | 1.048 | 0.01579 | -0.007 | 66.376
10 | 1.08 | 0.01694 | -0.007 | 63.735
10.5 | 1.106 | 0.01837 | -0.007 | 60.181
11 | 1.124 | 0.02052 | -0.007 | 54.763
11.5 | 1.13 | 0.02399 | -0.008 | 47.12
12 | 1.123 | 0.03042 | -0.008 | 36.911
12.5 | 1.109 | 0.0395 | -0.008 | 28.085
13 | 1.092 | 0.05121 | -0.007 | 21.33
13.5 | 1.075 | 0.06411 | -0.007 | 16.773
14 | 1.063 | 0.07527 | -0.007 | 14.123
14.5 | 1.051 | 0.08579 | -0.007 | 12.251
15 | 1.039 | 0.0951 | -0.007 | 10.929
15.5 | 1.024 | 0.10573 | -0.007 | 9.688
16 | 1.008 | 0.11583 | -0.007 | 8.703
16.5 | 0.991 | 0.12541 | -0.007 | 7.9

## 36. Re 750k Mach 0.10 (2)
BIGFOIL.COM POLAR EXPORT
fx76120
FX 76-120 |  |  |  | Cl Max: | 1.2735 | at alpha= | 15 | deg
XFOIL ncrit=9 |  |  |  | L/D Max: | 72.9084 | at alpha= | 7.5 | deg
Re: | 750000 |  |  | Cd Min: | 0.15513 | at alpha= | 20 | deg
Mach: | 0.1 |  |  | Cl=0 at alpha= | -0.0011682 | deg
|  |  |  | @ Cl=0.1, Cd= | 0.0059431
|  |  |  | @ Cl=0.4, Cd= | 0.0079531
|  |  |  | @ Cl=0.6, Cd= | 0.0093371
alpha (deg) | Cl | Cd | Cm | Cl/Cd
-20 | -1.0127 | 0.15416 | 0.0143 | -6.5691
-19.5 | -1.0475 | 0.13846 | 0.0053 | -7.5654
-19 | -1.0774 | 0.12461 | -0.0023 | -8.6462
-18.5 | -1.1049 | 0.11147 | -0.0094 | -9.9121
-18 | -1.1367 | 0.09828 | -0.0162 | -11.5659
-17.5 | -1.1661 | 0.08585 | -0.0227 | -13.583
-17 | -1.1943 | 0.0741 | -0.0287 | -16.1174
-16.5 | -1.2178 | 0.06331 | -0.0342 | -19.2355
-16 | -1.2473 | 0.05231 | -0.0395 | -23.8444
-15.5 | -1.2698 | 0.04291 | -0.0436 | -29.5922
-15 | -1.271 | 0.03701 | -0.0452 | -34.3421
-14.5 | -1.2646 | 0.03269 | -0.045 | -38.6846
-14 | -1.2559 | 0.02918 | -0.0432 | -43.0398
-13.5 | -1.2465 | 0.02626 | -0.0401 | -47.4676
-13 | -1.2353 | 0.02386 | -0.0358 | -51.7728
-12.5 | -1.2133 | 0.02235 | -0.0316 | -54.2864
-12 | -1.1878 | 0.02122 | -0.0271 | -55.9755
-11.5 | -1.1754 | 0.01951 | -0.0203 | -60.246
-11 | -1.144 | 0.01849 | -0.0163 | -61.8713
-10.5 | -1.1159 | 0.01731 | -0.0115 | -64.4656
-10 | -1.0843 | 0.01638 | -0.0071 | -66.1966
-9.5 | -1.0522 | 0.01554 | -0.0027 | -67.7091
-9 | -1.0218 | 0.01467 | 0.0021 | -69.6524
-8.5 | -0.9902 | 0.01394 | 0.0068 | -71.033
-8 | -0.9575 | 0.01328 | 0.0112 | -72.1009
-7.5 | -0.9148 | 0.01256 | 0.0136 | -72.8344
-7 | -0.8465 | 0.01178 | 0.0107 | -71.8591
-6.5 | -0.7827 | 0.01095 | 0.0087 | -71.4795
-6 | -0.7148 | 0.01024 | 0.0059 | -69.8047
-5.5 | -0.6507 | 0.00969 | 0.0041 | -67.1517
-5 | -0.5761 | 0.00918 | 0.0001 | -62.756
-4.5 | -0.5088 | 0.00869 | -0.0021 | -58.5501
-4 | -0.4342 | 0.00821 | -0.006 | -52.8867
-3.5 | -0.3661 | 0.00769 | -0.0084 | -47.6073
-3 | -0.2989 | 0.00721 | -0.0106 | -41.4563
-2.5 | -0.2365 | 0.00679 | -0.0118 | -34.8306
-2 | -0.1844 | 0.00644 | -0.0106 | -28.6335
-1.5 | -0.1343 | 0.00611 | -0.0089 | -21.9804
-0.5 | -0.0427 | 0.00574 | -0.0034 | -7.439
0 | 0.0001 | 0.00568 | 0 | 0.017606
0.5 | 0.0427 | 0.00574 | 0.0034 | 7.439
1 | 0.087 | 0.00588 | 0.0065 | 14.7959
1.5 | 0.1344 | 0.00611 | 0.0088 | 21.9967
2 | 0.1843 | 0.00644 | 0.0106 | 28.618
2.5 | 0.2368 | 0.00679 | 0.0117 | 34.8748
3 | 0.2988 | 0.00722 | 0.0107 | 41.385
3.5 | 0.366 | 0.0077 | 0.0085 | 47.5325
4 | 0.4345 | 0.00821 | 0.006 | 52.9233
4.5 | 0.5089 | 0.0087 | 0.0021 | 58.4943
5 | 0.576 | 0.00917 | -0.0001 | 62.8135
5.5 | 0.6507 | 0.00969 | -0.004 | 67.1517
6 | 0.7149 | 0.01024 | -0.0059 | 69.8145
6.5 | 0.7827 | 0.01095 | -0.0087 | 71.4795
7 | 0.8466 | 0.01177 | -0.0107 | 71.9286
7.5 | 0.915 | 0.01255 | -0.0136 | 72.9084
8 | 0.9575 | 0.01327 | -0.0112 | 72.1552
8.5 | 0.9903 | 0.01392 | -0.0068 | 71.1422
9 | 1.0218 | 0.01467 | -0.0021 | 69.6524
9.5 | 1.0522 | 0.01553 | 0.0027 | 67.7527
10 | 1.0843 | 0.01638 | 0.0071 | 66.1966
10.5 | 1.1159 | 0.01731 | 0.0115 | 64.4656
11 | 1.1441 | 0.0185 | 0.0163 | 61.8432
11.5 | 1.1755 | 0.01952 | 0.0203 | 60.2203
12 | 1.1889 | 0.02119 | 0.027 | 56.1067
12.5 | 1.2155 | 0.02227 | 0.0313 | 54.5802
13 | 1.2362 | 0.02385 | 0.0356 | 51.8323
13.5 | 1.2471 | 0.02628 | 0.0399 | 47.4543
14 | 1.2547 | 0.02936 | 0.0431 | 42.735
14.5 | 1.2647 | 0.03278 | 0.0448 | 38.5815
15 | 1.2735 | 0.0369 | 0.045 | 34.5122
15.5 | 1.2689 | 0.04319 | 0.0433 | 29.3795
16 | 1.2518 | 0.05195 | 0.0394 | 24.0962
16.5 | 1.222 | 0.06304 | 0.034 | 19.3845
17 | 1.1959 | 0.07413 | 0.0284 | 16.1325
17.5 | 1.1689 | 0.08589 | 0.0222 | 13.6093
18 | 1.1395 | 0.09813 | 0.016 | 11.6121
18.5 | 1.1101 | 0.11112 | 0.0091 | 9.9901
19 | 1.0801 | 0.12458 | 0.0019 | 8.6699
19.5 | 1.0477 | 0.139 | -0.006 | 7.5374
20 | 1.0114 | 0.15513 | -0.0152 | 6.5197

## 37. Re 750k Mach 0.25 (1)
BIGFOIL.COM POLAR EXPORT
fx76120
FX 76-120 |  |  |  | Cl Max: | 1.085 | at alpha= | 10.5 | deg
JavaFoil+Calcfoil stall+Eppler ext transition |  |  |  | L/D Max: | 78.786 | at alpha= | 7 | deg
Re: | 750000 |  |  | Cd Min: | 0.00674 | at alpha= | -0.5 | deg
Mach: | 0.25 |  |  | Cl=0 at alpha= | 0 | deg
|  |  |  | @ Cl=0.1, Cd= | 0.0067645
|  |  |  | @ Cl=0.4, Cd= | 0.0085461
|  |  |  | @ Cl=0.6, Cd= | 0.009278
alpha (deg) | Cl | Cd | Cm | Cl/Cd
-15.5 | -0.827 | 0.1298 | 0.006 | -6.369
-15 | -0.864 | 0.11998 | 0.006 | -7.202
-14.5 | -0.897 | 0.1104 | 0.006 | -8.127
-14 | -0.926 | 0.10044 | 0.006 | -9.222
-13.5 | -0.955 | 0.08805 | 0.006 | -10.85
-13 | -0.979 | 0.07684 | 0.007 | -12.741
-12.5 | -1.002 | 0.0643 | 0.007 | -15.585
-12 | -1.029 | 0.04996 | 0.007 | -20.595
-11.5 | -1.058 | 0.03621 | 0.007 | -29.229
-11 | -1.079 | 0.02694 | 0.007 | -40.059
-10.5 | -1.085 | 0.02164 | 0.007 | -50.17
-10 | -1.075 | 0.01884 | 0.007 | -57.046
-9.5 | -1.052 | 0.01716 | 0.007 | -61.306
-9 | -1.019 | 0.0159 | 0.006 | -64.073
-8.5 | -0.98 | 0.01488 | 0.006 | -65.86
-8 | -0.937 | 0.01403 | 0.006 | -66.779
-7.5 | -0.889 | 0.01328 | 0.005 | -66.965
-7 | -0.838 | 0.01064 | 0.005 | -78.786
-6.5 | -0.785 | 0.01076 | 0.005 | -72.945
-6 | -0.729 | 0.0111 | 0.004 | -65.739
-5.5 | -0.672 | 0.00976 | 0.004 | -68.86
-5 | -0.614 | 0.00924 | 0.004 | -66.387
-4.5 | -0.555 | 0.0094 | 0.003 | -59.033
-4 | -0.494 | 0.00905 | 0.003 | -54.611
-3.5 | -0.433 | 0.00873 | 0.003 | -49.636
-3 | -0.372 | 0.00839 | 0.002 | -44.35
-2.5 | -0.31 | 0.00795 | 0.002 | -39.043
-2 | -0.249 | 0.00758 | 0.001 | -32.799
-1.5 | -0.187 | 0.00694 | 0.001 | -26.897
-1 | -0.124 | 0.00678 | 0.001 | -18.367
-0.5 | -0.062 | 0.00674 | 0 | -9.231
0 | 0 | 0.00675 | 0 | 0
0.5 | 0.062 | 0.00674 | 0 | 9.231
1 | 0.124 | 0.00678 | -0.001 | 18.367
1.5 | 0.187 | 0.00694 | -0.001 | 26.897
2 | 0.249 | 0.00758 | -0.001 | 32.799
2.5 | 0.31 | 0.00795 | -0.002 | 39.043
3 | 0.372 | 0.00839 | -0.002 | 44.35
3.5 | 0.433 | 0.00873 | -0.003 | 49.636
4 | 0.494 | 0.00905 | -0.003 | 54.611
4.5 | 0.555 | 0.0094 | -0.003 | 59.033
5 | 0.614 | 0.00924 | -0.004 | 66.387
5.5 | 0.672 | 0.00976 | -0.004 | 68.86
6 | 0.729 | 0.0111 | -0.004 | 65.739
6.5 | 0.785 | 0.01076 | -0.005 | 72.945
7 | 0.838 | 0.01064 | -0.005 | 78.786
7.5 | 0.889 | 0.01328 | -0.005 | 66.965
8 | 0.937 | 0.01403 | -0.006 | 66.779
8.5 | 0.98 | 0.01488 | -0.006 | 65.86
9 | 1.019 | 0.0159 | -0.006 | 64.073
9.5 | 1.052 | 0.01716 | -0.007 | 61.306
10 | 1.075 | 0.01884 | -0.007 | 57.046
10.5 | 1.085 | 0.02164 | -0.007 | 50.17
11 | 1.078 | 0.02708 | -0.007 | 39.821
11.5 | 1.058 | 0.03621 | -0.007 | 29.229
12 | 1.029 | 0.04996 | -0.007 | 20.595
12.5 | 1.004 | 0.06362 | -0.007 | 15.775
13 | 0.98 | 0.07597 | -0.007 | 12.906
13.5 | 0.955 | 0.08805 | -0.006 | 10.85
14 | 0.926 | 0.10044 | -0.006 | 9.222
14.5 | 0.897 | 0.1105 | -0.006 | 8.117
15 | 0.864 | 0.12035 | -0.006 | 7.178
15.5 | 0.827 | 0.1298 | -0.006 | 6.369

## 38. Re 750k Mach 0.25 (2)
BIGFOIL.COM POLAR EXPORT
fx76120
FX 76-120 |  |  |  | Cl Max: | 1.1902 | at alpha= | 12.5 | deg
XFOIL ncrit=9 |  |  |  | L/D Max: | 70.5768 | at alpha= | 7.5 | deg
Re: | 750000 |  |  | Cd Min: | 0.12572 | at alpha= | 17.5 | deg
Mach: | 0.25 |  |  | Cl=0 at alpha= | -0.0011521 | deg
|  |  |  | @ Cl=0.1, Cd= | 0.0061074
|  |  |  | @ Cl=0.4, Cd= | 0.008051
|  |  |  | @ Cl=0.6, Cd= | 0.0094671
alpha (deg) | Cl | Cd | Cm | Cl/Cd
-17.5 | -0.9907 | 0.12522 | -0.0043 | -7.9117
-17 | -1.0246 | 0.11107 | -0.012 | -9.2248
-16.5 | -1.0582 | 0.09759 | -0.0192 | -10.8433
-16 | -1.0905 | 0.08483 | -0.026 | -12.8551
-15.5 | -1.1256 | 0.07222 | -0.0326 | -15.5857
-15 | -1.1512 | 0.06107 | -0.0385 | -18.8505
-14.5 | -1.1685 | 0.05123 | -0.0438 | -22.8089
-14 | -1.1858 | 0.0422 | -0.048 | -28.0995
-13.5 | -1.1877 | 0.03592 | -0.0496 | -33.0651
-13 | -1.1871 | 0.03093 | -0.0487 | -38.3802
-12.5 | -1.1882 | 0.02682 | -0.0456 | -44.3028
-12 | -1.1722 | 0.02442 | -0.0415 | -48.0016
-11.5 | -1.1527 | 0.02254 | -0.0365 | -51.1402
-11 | -1.1451 | 0.02052 | -0.029 | -55.8041
-10.5 | -1.1229 | 0.01924 | -0.0226 | -58.3628
-10 | -1.0976 | 0.01789 | -0.0166 | -61.3527
-9.5 | -1.0688 | 0.0168 | -0.011 | -63.619
-9 | -1.0397 | 0.0158 | -0.0052 | -65.8038
-8.5 | -1.0106 | 0.01489 | 0.0006 | -67.8711
-8 | -0.9808 | 0.01402 | 0.0064 | -69.9572
-7.5 | -0.942 | 0.01336 | 0.0104 | -70.509
-7 | -0.8712 | 0.01239 | 0.0078 | -70.3148
-6.5 | -0.804 | 0.01151 | 0.006 | -69.8523
-6 | -0.7337 | 0.01066 | 0.0034 | -68.8274
-5.5 | -0.6678 | 0.00997 | 0.0019 | -66.9809
-5 | -0.5897 | 0.00939 | -0.0021 | -62.8009
-4.5 | -0.5205 | 0.00886 | -0.0041 | -58.7472
-4 | -0.4415 | 0.00835 | -0.0083 | -52.8743
-3.5 | -0.3706 | 0.00784 | -0.0107 | -47.2704
-3 | -0.3009 | 0.00736 | -0.0129 | -40.8832
-2.5 | -0.2428 | 0.00696 | -0.0126 | -34.8851
-2 | -0.1863 | 0.0066 | -0.0118 | -28.2273
-1.5 | -0.1357 | 0.00628 | -0.0098 | -21.6083
-1 | -0.0882 | 0.00604 | -0.0071 | -14.6026
-0.5 | -0.0433 | 0.00592 | -0.0037 | -7.3142
0 | 0.0001 | 0.00587 | 0 | 0.017036
0.5 | 0.0433 | 0.00592 | 0.0037 | 7.3142
1 | 0.0881 | 0.00605 | 0.0071 | 14.562
1.5 | 0.1358 | 0.00628 | 0.0098 | 21.6242
2 | 0.1863 | 0.0066 | 0.0118 | 28.2273
2.5 | 0.2429 | 0.00696 | 0.0126 | 34.8994
3 | 0.3007 | 0.00737 | 0.0129 | 40.8005
3.5 | 0.3705 | 0.00784 | 0.0107 | 47.2577
4 | 0.4418 | 0.00835 | 0.0083 | 52.9102
4.5 | 0.5206 | 0.00886 | 0.0041 | 58.7585
5 | 0.5896 | 0.00939 | 0.0021 | 62.7902
5.5 | 0.6678 | 0.00997 | -0.0018 | 66.9809
6 | 0.7338 | 0.01066 | -0.0034 | 68.8368
6.5 | 0.804 | 0.01151 | -0.006 | 69.8523
7 | 0.8713 | 0.01238 | -0.0078 | 70.3796
7.5 | 0.9422 | 0.01335 | -0.0104 | 70.5768
8 | 0.9807 | 0.01402 | -0.0063 | 69.9501
8.5 | 1.0105 | 0.01489 | -0.0006 | 67.8643
9 | 1.0397 | 0.0158 | 0.0052 | 65.8038
9.5 | 1.0685 | 0.01681 | 0.011 | 63.5634
10 | 1.0975 | 0.01789 | 0.0166 | 61.3471
10.5 | 1.1224 | 0.01927 | 0.0227 | 58.246
11 | 1.1455 | 0.02053 | 0.0289 | 55.7964
11.5 | 1.1528 | 0.02256 | 0.0365 | 51.0993
12 | 1.172 | 0.02448 | 0.0415 | 47.8758
12.5 | 1.1902 | 0.02674 | 0.0454 | 44.5101
13 | 1.1867 | 0.03106 | 0.0486 | 38.2067
13.5 | 1.1876 | 0.03604 | 0.0494 | 32.9523
14 | 1.1843 | 0.04251 | 0.0477 | 27.8593
14.5 | 1.1701 | 0.05122 | 0.0436 | 22.8446
15 | 1.1541 | 0.06096 | 0.0383 | 18.9321
15.5 | 1.1223 | 0.07283 | 0.032 | 15.4099
16 | 1.0889 | 0.08532 | 0.0255 | 12.7625
16.5 | 1.0612 | 0.09751 | 0.0189 | 10.883
17 | 1.0268 | 0.11113 | 0.0116 | 9.2396
17.5 | 0.9908 | 0.12572 | 0.0036 | 7.881

## 39. Re 750k Mach 0.50 (1)
BIGFOIL.COM POLAR EXPORT
fx76120
FX 76-120 |  |  |  | Cl Max: | 1.09 | at alpha= | 20 | deg
JavaFoil+Calcfoil stall+Eppler ext transition |  |  |  | L/D Max: | 64.097 | at alpha= | 5 | deg
Re: | 750000 |  |  | Cd Min: | 0.00732 | at alpha= | 0 | deg
Mach: | 0.5 |  |  | Cl=0 at alpha= | 0 | deg
|  |  |  | @ Cl=0.1, Cd= | 0.0078443
|  |  |  | @ Cl=0.4, Cd= | 0.0087562
|  |  |  | @ Cl=0.6, Cd= | 0.0097733
alpha (deg) | Cl | Cd | Cm | Cl/Cd
-20 | -1.09 | 0.21747 | 0.009 | -5.01
-19.5 | -1.063 | 0.21019 | 0.009 | -5.056
-19 | -1.036 | 0.20918 | 0.009 | -4.954
-18.5 | -1.01 | 0.19774 | 0.008 | -5.109
-18 | -0.984 | 0.19968 | 0.008 | -4.926
-17.5 | -0.955 | 0.18814 | 0.008 | -5.074
-17 | -0.928 | 0.18199 | 0.007 | -5.099
-16.5 | -0.901 | 0.17378 | 0.007 | -5.187
-16 | -0.876 | 0.17408 | 0.007 | -5.032
-15.5 | -0.846 | 0.16551 | 0.007 | -5.112
-15 | -0.819 | 0.15954 | 0.006 | -5.135
-14.5 | -0.793 | 0.15603 | 0.006 | -5.08
-14 | -0.765 | 0.14963 | 0.006 | -5.114
-13.5 | -0.737 | 0.1421 | 0.005 | -5.187
-13 | -0.71 | 0.13728 | 0.005 | -5.175
-12.5 | -0.684 | 0.13388 | 0.005 | -5.106
-12 | -0.655 | 0.12316 | 0.004 | -5.321
-11.5 | -0.628 | 0.11935 | 0.004 | -5.266
-11 | -0.602 | 0.11611 | 0.004 | -5.181
-10.5 | -0.574 | 0.10857 | 0.004 | -5.283
-10 | -0.547 | 0.09995 | 0.003 | -5.47
-9.5 | -0.519 | 0.0908 | 0.003 | -5.716
-9 | -0.719 | 0.06766 | 0.004 | -10.633
-8.5 | -0.873 | 0.03177 | 0.006 | -27.49
-8 | -0.934 | 0.02009 | 0.006 | -46.487
-7.5 | -0.926 | 0.01733 | 0.006 | -53.425
-7 | -0.895 | 0.01563 | 0.006 | -57.266
-6.5 | -0.852 | 0.01441 | 0.005 | -59.112
-6 | -0.799 | 0.01345 | 0.005 | -59.404
-5.5 | -0.741 | 0.01248 | 0.005 | -59.318
-5 | -0.68 | 0.01061 | 0.004 | -64.119
-4.5 | -0.616 | 0.00988 | 0.004 | -62.313
-4 | -0.55 | 0.00944 | 0.003 | -58.204
-3.5 | -0.483 | 0.00908 | 0.003 | -53.158
-3 | -0.415 | 0.00877 | 0.002 | -47.315
-2.5 | -0.347 | 0.00907 | 0.002 | -38.227
-2 | -0.278 | 0.00856 | 0.002 | -32.426
-1.5 | -0.208 | 0.0082 | 0.001 | -25.42
-1 | -0.139 | 0.00767 | 0.001 | -18.125
-0.5 | -0.07 | 0.00774 | 0 | -8.984
0 | 0 | 0.00732 | 0 | 0
0.5 | 0.07 | 0.00774 | 0 | 8.984
1 | 0.139 | 0.00798 | -0.001 | 17.424
1.5 | 0.208 | 0.0082 | -0.001 | 25.42
2 | 0.278 | 0.00856 | -0.002 | 32.426
2.5 | 0.347 | 0.00899 | -0.002 | 38.579
3 | 0.415 | 0.00869 | -0.002 | 47.734
3.5 | 0.483 | 0.00908 | -0.003 | 53.158
4 | 0.55 | 0.00944 | -0.003 | 58.204
4.5 | 0.616 | 0.00988 | -0.004 | 62.304
5 | 0.68 | 0.01061 | -0.004 | 64.097
5.5 | 0.741 | 0.01248 | -0.005 | 59.318
6 | 0.799 | 0.01343 | -0.005 | 59.468
6.5 | 0.852 | 0.01439 | -0.005 | 59.184
7 | 0.895 | 0.01561 | -0.006 | 57.32
7.5 | 0.926 | 0.0173 | -0.006 | 53.502
8 | 0.934 | 0.0201 | -0.006 | 46.466
8.5 | 0.874 | 0.03163 | -0.006 | 27.633
9 | 0.72 | 0.06752 | -0.004 | 10.657
9.5 | 0.519 | 0.09079 | -0.003 | 5.717
10 | 0.547 | 0.09992 | -0.003 | 5.471
10.5 | 0.574 | 0.10917 | -0.004 | 5.254
11 | 0.602 | 0.11612 | -0.004 | 5.18
11.5 | 0.628 | 0.12166 | -0.004 | 5.165
12 | 0.655 | 0.12613 | -0.004 | 5.196
12.5 | 0.684 | 0.13361 | -0.005 | 5.116
13 | 0.71 | 0.13696 | -0.005 | 5.187
13.5 | 0.737 | 0.14211 | -0.005 | 5.187
14 | 0.765 | 0.15125 | -0.006 | 5.06
14.5 | 0.793 | 0.15647 | -0.006 | 5.065
15 | 0.819 | 0.1588 | -0.006 | 5.159
15.5 | 0.846 | 0.1652 | -0.007 | 5.122
16 | 0.876 | 0.17237 | -0.007 | 5.082
16.5 | 0.901 | 0.17966 | -0.007 | 5.017
17 | 0.928 | 0.18225 | -0.007 | 5.092
17.5 | 0.955 | 0.19189 | -0.008 | 4.975
18 | 0.984 | 0.19816 | -0.008 | 4.964
18.5 | 1.01 | 0.19778 | -0.008 | 5.108
19 | 1.036 | 0.2036 | -0.009 | 5.09
19.5 | 1.063 | 0.21007 | -0.009 | 5.059
20 | 1.09 | 0.21711 | -0.009 | 5.018

## 40. Re 750k Mach 0.50 (2)
BIGFOIL.COM POLAR EXPORT
fx76120
FX 76-120 |  |  |  | Cl Max: | 1.0132 | at alpha= | 8 | deg
XFOIL ncrit=9 |  |  |  | L/D Max: | 64.4696 | at alpha= | 5.5 | deg
Re: | 750000 |  |  | Cd Min: | 0.11007 | at alpha= | -13 | deg
Mach: | 0.5 |  |  | Cl=0 at alpha= | -0.001073 | deg
|  |  |  | @ Cl=0.1, Cd= | 0.0068802
|  |  |  | @ Cl=0.4, Cd= | 0.0085081
|  |  |  | @ Cl=0.6, Cd= | 0.0099448
alpha (deg) | Cl | Cd | Cm | Cl/Cd
-13 | -0.7661 | 0.11007 | -0.0145 | -6.9601
-12.5 | -0.8108 | 0.09469 | -0.0234 | -8.5627
-12 | -0.8481 | 0.08146 | -0.0311 | -10.4112
-11.5 | -0.8883 | 0.06844 | -0.0388 | -12.9793
-11 | -0.9277 | 0.05569 | -0.0466 | -16.6583
-10.5 | -0.9602 | 0.0439 | -0.054 | -21.8724
-10 | -0.987 | 0.03408 | -0.0585 | -28.9613
-9.5 | -1.0024 | 0.02756 | -0.0572 | -36.3716
-9 | -1.0058 | 0.02338 | -0.0511 | -43.0197
-8.5 | -1.0037 | 0.02057 | -0.0417 | -48.7944
-8 | -1.0127 | 0.01871 | -0.0284 | -54.1261
-7.5 | -1.0056 | 0.01723 | -0.0166 | -58.3633
-6.5 | -0.8997 | 0.01403 | -0.0084 | -64.1269
-6 | -0.8183 | 0.01271 | -0.0092 | -64.3824
-5.5 | -0.7414 | 0.0115 | -0.0096 | -64.4696
-5 | -0.6575 | 0.01044 | -0.0115 | -62.9789
-4.5 | -0.569 | 0.00968 | -0.0143 | -58.781
-4 | -0.4853 | 0.00908 | -0.0165 | -53.4471
-3.5 | -0.3999 | 0.00851 | -0.0192 | -46.9918
-3 | -0.3235 | 0.00803 | -0.0202 | -40.2864
-2.5 | -0.2575 | 0.00762 | -0.0192 | -33.7927
-2 | -0.1991 | 0.00729 | -0.0166 | -27.3114
-1.5 | -0.1443 | 0.00703 | -0.0134 | -20.5263
-1 | -0.0936 | 0.00685 | -0.0094 | -13.6642
-0.5 | -0.0465 | 0.00675 | -0.0047 | -6.8889
0 | 0.0001 | 0.00673 | 0 | 0.014859
0.5 | 0.0466 | 0.00675 | 0.0047 | 6.9037
1 | 0.0936 | 0.00686 | 0.0094 | 13.6443
1.5 | 0.1443 | 0.00702 | 0.0134 | 20.5556
2 | 0.1991 | 0.00729 | 0.0166 | 27.3114
2.5 | 0.2577 | 0.00762 | 0.0191 | 33.8189
3 | 0.3236 | 0.00803 | 0.0202 | 40.2989
3.5 | 0.4003 | 0.00851 | 0.0191 | 47.0388
4 | 0.4854 | 0.00909 | 0.0165 | 53.3993
4.5 | 0.5693 | 0.00968 | 0.0143 | 58.812
5 | 0.6574 | 0.01044 | 0.0115 | 62.9693
5.5 | 0.7414 | 0.0115 | 0.0096 | 64.4696
6 | 0.8185 | 0.01271 | 0.0092 | 64.3981
6.5 | 0.8998 | 0.01403 | 0.0083 | 64.134
7 | 0.9787 | 0.0157 | 0.008 | 62.3376
7.5 | 1.006 | 0.01721 | 0.0165 | 58.4544
8 | 1.0132 | 0.01869 | 0.0283 | 54.2108
8.5 | 1.0043 | 0.02055 | 0.0417 | 48.871
9 | 1.0069 | 0.02335 | 0.051 | 43.1221
9.5 | 1.003 | 0.02756 | 0.0571 | 36.3933
10 | 0.9882 | 0.03405 | 0.0584 | 29.022
10.5 | 0.9625 | 0.04375 | 0.054 | 22
11 | 0.9268 | 0.05597 | 0.0462 | 16.5589
11.5 | 0.8883 | 0.0686 | 0.0385 | 12.949
12 | 0.8501 | 0.08143 | 0.0309 | 10.4396
12.5 | 0.8088 | 0.09524 | 0.0228 | 8.4922
13 | 0.7688 | 0.10995 | 0.0144 | 6.9923

## 41. Re 1M Mach 0.00 (1)
BIGFOIL.COM POLAR EXPORT
fx76120
FX 76-120 |  |  |  | Cl Max: | 1.154 | at alpha= | 12 | deg
JavaFoil+Calcfoil stall+Eppler ext transition |  |  |  | L/D Max: | 87.848 | at alpha= | 8 | deg
Re: | 1000000 |  |  | Cd Min: | 0.00633 | at alpha= | 0 | deg
Mach: | 0 |  |  | Cl=0 at alpha= | 0 | deg
|  |  |  | @ Cl=0.1, Cd= | 0.0064518
|  |  |  | @ Cl=0.4, Cd= | 0.0078567
|  |  |  | @ Cl=0.6, Cd= | 0.0088909
alpha (deg) | Cl | Cd | Cm | Cl/Cd
-17 | -1.014 | 0.12206 | 0.007 | -8.308
-16.5 | -1.032 | 0.11128 | 0.007 | -9.276
-16 | -1.047 | 0.10203 | 0.008 | -10.262
-15.5 | -1.062 | 0.09161 | 0.008 | -11.594
-15 | -1.075 | 0.0817 | 0.008 | -13.164
-14.5 | -1.089 | 0.07088 | 0.008 | -15.367
-14 | -1.101 | 0.06115 | 0.008 | -17.998
-13.5 | -1.117 | 0.04907 | 0.008 | -22.771
-13 | -1.135 | 0.038 | 0.008 | -29.873
-12.5 | -1.146 | 0.03002 | 0.008 | -38.191
-12 | -1.154 | 0.02391 | 0.008 | -48.26
-11.5 | -1.149 | 0.02039 | 0.008 | -56.386
-11 | -1.134 | 0.01824 | 0.007 | -62.21
-10.5 | -1.112 | 0.01667 | 0.007 | -66.69
-10 | -1.083 | 0.01555 | 0.007 | -69.625
-9.5 | -1.049 | 0.01455 | 0.007 | -72.118
-9 | -1.009 | 0.01375 | 0.006 | -73.388
-8.5 | -0.965 | 0.01308 | 0.006 | -73.762
-8 | -0.918 | 0.01045 | 0.006 | -87.848
-7.5 | -0.869 | 0.01064 | 0.005 | -81.627
-7 | -0.817 | 0.01112 | 0.005 | -73.482
-6.5 | -0.764 | 0.01053 | 0.005 | -72.573
-6 | -0.709 | 0.00967 | 0.004 | -73.312
-5.5 | -0.653 | 0.0093 | 0.004 | -70.186
-5 | -0.596 | 0.00886 | 0.004 | -67.255
-4.5 | -0.538 | 0.00847 | 0.003 | -63.461
-4 | -0.479 | 0.00819 | 0.003 | -58.453
-3.5 | -0.42 | 0.00794 | 0.003 | -52.897
-3 | -0.36 | 0.00769 | 0.002 | -46.857
-2.5 | -0.301 | 0.00728 | 0.002 | -41.319
-2 | -0.241 | 0.0069 | 0.001 | -34.876
-1.5 | -0.181 | 0.00653 | 0.001 | -27.685
-1 | -0.121 | 0.0065 | 0.001 | -18.538
-0.5 | -0.06 | 0.00636 | 0 | -9.478
0 | 0 | 0.00633 | 0 | 0
0.5 | 0.06 | 0.00636 | 0 | 9.478
1 | 0.121 | 0.0065 | -0.001 | 18.538
1.5 | 0.181 | 0.00653 | -0.001 | 27.685
2 | 0.241 | 0.0069 | -0.001 | 34.876
2.5 | 0.301 | 0.00728 | -0.002 | 41.319
3 | 0.36 | 0.00769 | -0.002 | 46.857
3.5 | 0.42 | 0.00794 | -0.003 | 52.897
4 | 0.479 | 0.00819 | -0.003 | 58.453
4.5 | 0.538 | 0.00847 | -0.003 | 63.461
5 | 0.596 | 0.00886 | -0.004 | 67.255
5.5 | 0.653 | 0.0093 | -0.004 | 70.186
6 | 0.709 | 0.00967 | -0.004 | 73.312
6.5 | 0.764 | 0.01053 | -0.005 | 72.573
7 | 0.817 | 0.01112 | -0.005 | 73.482
7.5 | 0.869 | 0.01064 | -0.005 | 81.627
8 | 0.918 | 0.01045 | -0.006 | 87.848
8.5 | 0.965 | 0.01308 | -0.006 | 73.762
9 | 1.009 | 0.01375 | -0.006 | 73.388
9.5 | 1.049 | 0.01455 | -0.007 | 72.118
10 | 1.083 | 0.01555 | -0.007 | 69.625
10.5 | 1.112 | 0.01667 | -0.007 | 66.69
11 | 1.134 | 0.01824 | -0.007 | 62.21
11.5 | 1.149 | 0.02039 | -0.008 | 56.386
12 | 1.154 | 0.02391 | -0.008 | 48.26
12.5 | 1.146 | 0.03002 | -0.008 | 38.191
13 | 1.135 | 0.038 | -0.008 | 29.873
13.5 | 1.117 | 0.04907 | -0.008 | 22.771
14 | 1.101 | 0.06115 | -0.008 | 17.998
14.5 | 1.089 | 0.07088 | -0.008 | 15.367
15 | 1.075 | 0.0817 | -0.008 | 13.164
15.5 | 1.062 | 0.09161 | -0.008 | 11.594
16 | 1.047 | 0.10203 | -0.008 | 10.262
16.5 | 1.032 | 0.11128 | -0.007 | 9.276
17 | 1.014 | 0.12206 | -0.007 | 8.308

## 42. Re 1M Mach 0.00 (2)
BIGFOIL.COM POLAR EXPORT
fx76120
FX 76-120 |  |  |  | Cl Max: | 1.3624 | at alpha= | 16 | deg
XFOIL ncrit=9 |  |  |  | L/D Max: | 78.5301 | at alpha= | 8.5 | deg
Re: | 1000000 |  |  | Cd Min: | 0.13433 | at alpha= | 20 | deg
Mach: | 0 |  |  | Cl=0 at alpha= | -0.0011682 | deg
|  |  |  | @ Cl=0.1, Cd= | 0.0056892
|  |  |  | @ Cl=0.4, Cd= | 0.0073035
|  |  |  | @ Cl=0.6, Cd= | 0.0086098
alpha (deg) | Cl | Cd | Cm | Cl/Cd
-20 | -1.1081 | 0.13419 | 0.0047 | -8.2577
-19.5 | -1.1335 | 0.12163 | -0.0021 | -9.3192
-19 | -1.1643 | 0.10851 | -0.0089 | -10.7299
-18.5 | -1.2011 | 0.09472 | -0.016 | -12.6805
-18 | -1.2532 | 0.07909 | -0.0239 | -15.8452
-17.5 | -1.2999 | 0.06471 | -0.0313 | -20.0881
-17 | -1.3339 | 0.05265 | -0.0375 | -25.3352
-16.5 | -1.3565 | 0.04305 | -0.042 | -31.5099
-16 | -1.3634 | 0.03654 | -0.0438 | -37.3125
-15.5 | -1.3608 | 0.03194 | -0.0435 | -42.6049
-15 | -1.3481 | 0.02883 | -0.0421 | -46.7603
-14.5 | -1.3321 | 0.02635 | -0.0397 | -50.5541
-14 | -1.3272 | 0.0235 | -0.0353 | -56.4766
-13.5 | -1.3044 | 0.02201 | -0.0316 | -59.264
-13 | -1.2797 | 0.02078 | -0.0275 | -61.5833
-12.5 | -1.2605 | 0.01948 | -0.0219 | -64.7074
-12 | -1.2333 | 0.01827 | -0.0175 | -67.5041
-11.5 | -1.1989 | 0.01743 | -0.0141 | -68.7837
-11 | -1.1689 | 0.01635 | -0.0098 | -71.4924
-10.5 | -1.1351 | 0.01555 | -0.0059 | -72.9968
-10 | -1.1014 | 0.01482 | -0.0019 | -74.3185
-9.5 | -1.07 | 0.01404 | 0.0026 | -76.2108
-9 | -1.036 | 0.01349 | 0.0068 | -76.7976
-8.5 | -1.0046 | 0.01278 | 0.0113 | -78.6072
-8 | -0.9429 | 0.01208 | 0.0096 | -78.0546
-7.5 | -0.8762 | 0.0114 | 0.0069 | -76.8596
-7 | -0.8126 | 0.01071 | 0.005 | -75.873
-6.5 | -0.7469 | 0.00995 | 0.0025 | -75.0653
-6 | -0.6859 | 0.00931 | 0.0011 | -73.6735
-5.5 | -0.6174 | 0.00874 | -0.0017 | -70.6407
-5 | -0.5504 | 0.00824 | -0.0041 | -66.7961
-4.5 | -0.4798 | 0.00778 | -0.0072 | -61.671
-4 | -0.4126 | 0.00738 | -0.0096 | -55.9079
-3.5 | -0.3449 | 0.00697 | -0.0121 | -49.4835
-3 | -0.2832 | 0.00662 | -0.0132 | -42.7795
-2.5 | -0.23 | 0.0063 | -0.0124 | -36.5079
-2 | -0.1789 | 0.00604 | -0.011 | -29.6192
-1.5 | -0.1312 | 0.00581 | -0.0089 | -22.5818
-1 | -0.086 | 0.00564 | -0.0063 | -15.2482
-0.5 | -0.0427 | 0.00556 | -0.0032 | -7.6799
0 | 0.0001 | 0.00554 | 0 | 0.018051
0.5 | 0.0429 | 0.00556 | 0.0032 | 7.7158
1 | 0.0861 | 0.00564 | 0.0062 | 15.266
1.5 | 0.1313 | 0.0058 | 0.0089 | 22.6379
2 | 0.1789 | 0.00604 | 0.011 | 29.6192
2.5 | 0.23 | 0.0063 | 0.0123 | 36.5079
3 | 0.283 | 0.00663 | 0.0132 | 42.6848
3.5 | 0.3451 | 0.00697 | 0.012 | 49.5122
4 | 0.4126 | 0.00738 | 0.0096 | 55.9079
4.5 | 0.48 | 0.00778 | 0.0072 | 61.6967
5 | 0.5504 | 0.00823 | 0.0041 | 66.8773
5.5 | 0.617 | 0.00874 | 0.0018 | 70.595
6 | 0.6859 | 0.00931 | -0.0011 | 73.6735
6.5 | 0.7469 | 0.00995 | -0.0025 | 75.0653
7 | 0.8127 | 0.0107 | -0.005 | 75.9533
7.5 | 0.8761 | 0.0114 | -0.0069 | 76.8509
8 | 0.9431 | 0.01208 | -0.0097 | 78.0712
8.5 | 1.0044 | 0.01279 | -0.0113 | 78.5301
9 | 1.0359 | 0.01349 | -0.0067 | 76.7902
9.5 | 1.0697 | 0.01405 | -0.0026 | 76.1352
10 | 1.101 | 0.01484 | 0.0019 | 74.1914
10.5 | 1.1348 | 0.01557 | 0.006 | 72.8838
11 | 1.1689 | 0.01635 | 0.0098 | 71.4924
11.5 | 1.1994 | 0.01741 | 0.014 | 68.8914
12 | 1.2333 | 0.01829 | 0.0176 | 67.4303
12.5 | 1.2607 | 0.0195 | 0.0219 | 64.6513
13 | 1.2809 | 0.02076 | 0.0273 | 61.7004
13.5 | 1.3053 | 0.02201 | 0.0315 | 59.3049
14 | 1.3261 | 0.02363 | 0.0353 | 56.1193
14.5 | 1.331 | 0.0265 | 0.0396 | 50.2264
15 | 1.3499 | 0.02878 | 0.0418 | 46.9041
15.5 | 1.3586 | 0.03225 | 0.0434 | 42.1271
16 | 1.3624 | 0.03681 | 0.0434 | 37.0117
16.5 | 1.3606 | 0.04276 | 0.0418 | 31.8195
17 | 1.3368 | 0.05252 | 0.0372 | 25.4532
17.5 | 1.2959 | 0.06566 | 0.0304 | 19.7365
18 | 1.2592 | 0.07854 | 0.0238 | 16.0326
18.5 | 1.2083 | 0.094 | 0.0159 | 12.8543
19 | 1.1669 | 0.10845 | 0.0085 | 10.7598
19.5 | 1.1345 | 0.12197 | 0.0015 | 9.3015
20 | 1.11 | 0.13433 | -0.0052 | 8.2632

## 43. Re 1M Mach 0.10 (1)
BIGFOIL.COM POLAR EXPORT
fx76120
FX 76-120 |  |  |  | Cl Max: | 1.143 | at alpha= | 11.5 | deg
JavaFoil+Calcfoil stall+Eppler ext transition |  |  |  | L/D Max: | 87.466 | at alpha= | 8 | deg
Re: | 1000000 |  |  | Cd Min: | 0.00635 | at alpha= | 0 | deg
Mach: | 0.1 |  |  | Cl=0 at alpha= | 0 | deg
|  |  |  | @ Cl=0.1, Cd= | 0.006484
|  |  |  | @ Cl=0.4, Cd= | 0.0078783
|  |  |  | @ Cl=0.6, Cd= | 0.0089082
alpha (deg) | Cl | Cd | Cm | Cl/Cd
-17 | -0.978 | 0.12739 | 0.007 | -7.68
-16.5 | -0.999 | 0.117 | 0.007 | -8.538
-16 | -1.018 | 0.10692 | 0.007 | -9.518
-15.5 | -1.035 | 0.09692 | 0.007 | -10.676
-15 | -1.051 | 0.08614 | 0.007 | -12.205
-14.5 | -1.065 | 0.07666 | 0.008 | -13.891
-14 | -1.079 | 0.06593 | 0.008 | -16.371
-13.5 | -1.096 | 0.05416 | 0.008 | -20.234
-13 | -1.116 | 0.0419 | 0.008 | -26.633
-12.5 | -1.132 | 0.03247 | 0.008 | -34.862
-12 | -1.143 | 0.02541 | 0.008 | -44.991
-11.5 | -1.143 | 0.02115 | 0.008 | -54.05
-11 | -1.131 | 0.01871 | 0.007 | -60.489
-10.5 | -1.111 | 0.017 | 0.007 | -65.358
-10 | -1.084 | 0.01579 | 0.007 | -68.618
-9.5 | -1.051 | 0.01479 | 0.007 | -71.069
-9 | -1.012 | 0.0139 | 0.006 | -72.785
-8.5 | -0.968 | 0.01322 | 0.006 | -73.232
-8 | -0.921 | 0.01053 | 0.006 | -87.466
-7.5 | -0.872 | 0.01073 | 0.005 | -81.251
-7 | -0.821 | 0.01121 | 0.005 | -73.196
-6.5 | -0.767 | 0.0106 | 0.005 | -72.357
-6 | -0.712 | 0.00975 | 0.004 | -73.058
-5.5 | -0.656 | 0.00937 | 0.004 | -70.017
-5 | -0.599 | 0.0089 | 0.004 | -67.242
-4.5 | -0.54 | 0.00851 | 0.003 | -63.489
-4 | -0.481 | 0.00823 | 0.003 | -58.485
-3.5 | -0.422 | 0.00797 | 0.003 | -52.934
-3 | -0.362 | 0.00772 | 0.002 | -46.916
-2.5 | -0.302 | 0.00731 | 0.002 | -41.339
-2 | -0.242 | 0.00694 | 0.001 | -34.876
-1.5 | -0.182 | 0.00656 | 0.001 | -27.698
-1 | -0.121 | 0.00654 | 0.001 | -18.531
-0.5 | -0.061 | 0.00638 | 0 | -9.49
0 | 0 | 0.00635 | 0 | 0
0.5 | 0.061 | 0.00638 | 0 | 9.49
1 | 0.121 | 0.00654 | -0.001 | 18.531
1.5 | 0.182 | 0.00656 | -0.001 | 27.698
2 | 0.242 | 0.00694 | -0.001 | 34.876
2.5 | 0.302 | 0.00731 | -0.002 | 41.339
3 | 0.362 | 0.00772 | -0.002 | 46.916
3.5 | 0.422 | 0.00797 | -0.003 | 52.934
4 | 0.481 | 0.00823 | -0.003 | 58.485
4.5 | 0.54 | 0.00851 | -0.003 | 63.489
5 | 0.599 | 0.0089 | -0.004 | 67.242
5.5 | 0.656 | 0.00937 | -0.004 | 70.017
6 | 0.712 | 0.00975 | -0.004 | 73.058
6.5 | 0.767 | 0.0106 | -0.005 | 72.357
7 | 0.821 | 0.01121 | -0.005 | 73.196
7.5 | 0.872 | 0.01073 | -0.005 | 81.251
8 | 0.921 | 0.01053 | -0.006 | 87.466
8.5 | 0.968 | 0.01322 | -0.006 | 73.232
9 | 1.012 | 0.0139 | -0.006 | 72.785
9.5 | 1.051 | 0.01479 | -0.007 | 71.069
10 | 1.084 | 0.01579 | -0.007 | 68.618
10.5 | 1.111 | 0.017 | -0.007 | 65.358
11 | 1.131 | 0.01871 | -0.007 | 60.489
11.5 | 1.143 | 0.02115 | -0.008 | 54.05
12 | 1.143 | 0.02541 | -0.008 | 44.991
12.5 | 1.132 | 0.03247 | -0.008 | 34.862
13 | 1.116 | 0.0419 | -0.008 | 26.633
13.5 | 1.096 | 0.05416 | -0.008 | 20.234
14 | 1.079 | 0.06593 | -0.008 | 16.371
14.5 | 1.065 | 0.07666 | -0.008 | 13.891
15 | 1.051 | 0.08614 | -0.007 | 12.205
15.5 | 1.035 | 0.09692 | -0.007 | 10.676
16 | 1.018 | 0.10692 | -0.007 | 9.518
16.5 | 0.999 | 0.117 | -0.007 | 8.538

## 44. Re 1M Mach 0.10 (2)
BIGFOIL.COM POLAR EXPORT
fx76120
FX 76-120 |  |  |  | Cl Max: | 1.3442 | at alpha= | 15.5 | deg
XFOIL ncrit=9 |  |  |  | L/D Max: | 78.1797 | at alpha= | 8.5 | deg
Re: | 1000000 |  |  | Cd Min: | 0.14257 | at alpha= | 20 | deg
Mach: | 0.1 |  |  | Cl=0 at alpha= | -0.0011601 | deg
|  |  |  | @ Cl=0.1, Cd= | 0.0057208
|  |  |  | @ Cl=0.4, Cd= | 0.0073334
|  |  |  | @ Cl=0.6, Cd= | 0.0086238
alpha (deg) | Cl | Cd | Cm | Cl/Cd
-20 | -1.0765 | 0.1424 | 0.0085 | -7.5597
-19.5 | -1.1004 | 0.12977 | 0.0016 | -8.4796
-19 | -1.1279 | 0.11695 | -0.0052 | -9.6443
-18.5 | -1.1603 | 0.10363 | -0.0122 | -11.1966
-18 | -1.207 | 0.08861 | -0.0199 | -13.6215
-17.5 | -1.2541 | 0.07397 | -0.0274 | -16.9542
-17 | -1.2935 | 0.06081 | -0.0342 | -21.2712
-16.5 | -1.3268 | 0.04898 | -0.0403 | -27.0886
-16 | -1.3428 | 0.04052 | -0.0439 | -33.1392
-15.5 | -1.347 | 0.03457 | -0.045 | -38.9644
-15 | -1.3379 | 0.03074 | -0.0443 | -43.5231
-14.5 | -1.3265 | 0.02763 | -0.0422 | -48.0094
-14 | -1.3182 | 0.02476 | -0.0386 | -53.2391
-13.5 | -1.3021 | 0.02272 | -0.0346 | -57.3107
-13 | -1.2786 | 0.02131 | -0.0305 | -60
-12.5 | -1.2528 | 0.02021 | -0.026 | -61.9891
-12 | -1.236 | 0.01867 | -0.0198 | -66.2025
-11.5 | -1.2029 | 0.01772 | -0.016 | -67.8837
-11 | -1.1716 | 0.0167 | -0.0118 | -70.1557
-10.5 | -1.1396 | 0.01578 | -0.0075 | -72.218
-10 | -1.104 | 0.01513 | -0.0036 | -72.9676
-9.5 | -1.0746 | 0.01421 | 0.0014 | -75.6228
-9 | -1.0403 | 0.01367 | 0.0056 | -76.101
-8.5 | -1.0094 | 0.01291 | 0.0104 | -78.1875
-8 | -0.9484 | 0.01221 | 0.0091 | -77.674
-7.5 | -0.881 | 0.01151 | 0.0064 | -76.5421
-7 | -0.8169 | 0.01081 | 0.0045 | -75.5689
-6.5 | -0.7506 | 0.01005 | 0.002 | -74.6866
-6 | -0.6895 | 0.00935 | 0.0008 | -73.7433
-5.5 | -0.6203 | 0.00879 | -0.0021 | -70.5688
-5 | -0.5531 | 0.00827 | -0.0044 | -66.8803
-4.5 | -0.4817 | 0.00781 | -0.0076 | -61.6773
-4 | -0.414 | 0.00741 | -0.01 | -55.8704
-3.5 | -0.3459 | 0.007 | -0.0124 | -49.4143
-3 | -0.284 | 0.00664 | -0.0135 | -42.7711
-2.5 | -0.2309 | 0.00632 | -0.0126 | -36.5348
-2 | -0.1798 | 0.00606 | -0.0111 | -29.67
-1.5 | -0.1315 | 0.00585 | -0.0091 | -22.4786
-1 | -0.0864 | 0.00567 | -0.0063 | -15.2381
-0.5 | -0.043 | 0.00559 | -0.0032 | -7.6923
0 | 0.0001 | 0.00558 | 0 | 0.017921
0.5 | 0.0431 | 0.00559 | 0.0032 | 7.7102
1 | 0.0865 | 0.00567 | 0.0063 | 15.2557
1.5 | 0.1317 | 0.00584 | 0.009 | 22.5514
2 | 0.1797 | 0.00606 | 0.0112 | 29.6535
2.5 | 0.231 | 0.00632 | 0.0125 | 36.5506
3 | 0.2838 | 0.00665 | 0.0135 | 42.6767
3.5 | 0.3461 | 0.007 | 0.0124 | 49.4429
4 | 0.414 | 0.00742 | 0.01 | 55.7951
4.5 | 0.4819 | 0.00781 | 0.0076 | 61.7029
5 | 0.5532 | 0.00826 | 0.0044 | 66.9734
5.5 | 0.6201 | 0.00878 | 0.0022 | 70.6264
6 | 0.6895 | 0.00935 | -0.0008 | 73.7433
6.5 | 0.7506 | 0.01005 | -0.002 | 74.6866
7 | 0.817 | 0.01081 | -0.0045 | 75.5782
7.5 | 0.881 | 0.01151 | -0.0064 | 76.5421
8 | 0.9486 | 0.01221 | -0.0091 | 77.6904
8.5 | 1.0093 | 0.01291 | -0.0104 | 78.1797
9 | 1.0403 | 0.01366 | -0.0056 | 76.1567
9.5 | 1.0743 | 0.01422 | -0.0013 | 75.5485
10 | 1.1038 | 0.01514 | 0.0036 | 72.9062
10.5 | 1.1393 | 0.01579 | 0.0075 | 72.1533
11 | 1.1711 | 0.01673 | 0.0118 | 70
11.5 | 1.2033 | 0.01771 | 0.016 | 67.9447
12 | 1.2361 | 0.01868 | 0.0198 | 66.1724
12.5 | 1.2541 | 0.02018 | 0.0258 | 62.1457
13 | 1.2796 | 0.0213 | 0.0303 | 60.0751
13.5 | 1.3029 | 0.02273 | 0.0345 | 57.3207
14 | 1.3181 | 0.02483 | 0.0386 | 53.085
14.5 | 1.3261 | 0.02773 | 0.0421 | 47.8219
15 | 1.3402 | 0.03065 | 0.044 | 43.7259
15.5 | 1.3442 | 0.03498 | 0.0447 | 38.4277
16 | 1.3424 | 0.04077 | 0.0435 | 32.9262
16.5 | 1.3311 | 0.04866 | 0.0401 | 27.3551
17 | 1.2968 | 0.06064 | 0.0339 | 21.3852
17.5 | 1.2505 | 0.07485 | 0.0265 | 16.7067
18 | 1.2124 | 0.08816 | 0.0197 | 13.7523
18.5 | 1.1658 | 0.1032 | 0.0119 | 11.2965
19 | 1.1311 | 0.11681 | 0.0049 | 9.6832
19.5 | 1.1012 | 0.13015 | -0.0022 | 8.461
20 | 1.0784 | 0.14257 | -0.0091 | 7.564

## 45. Re 1M Mach 0.25 (1)
BIGFOIL.COM POLAR EXPORT
fx76120
FX 76-120 |  |  |  | Cl Max: | 1.096 | at alpha= | 10.5 | deg
JavaFoil+Calcfoil stall+Eppler ext transition |  |  |  | L/D Max: | 84.84 | at alpha= | 7.5 | deg
Re: | 1000000 |  |  | Cd Min: | 0.00646 | at alpha= | 0 | deg
Mach: | 0.25 |  |  | Cl=0 at alpha= | 0 | deg
|  |  |  | @ Cl=0.1, Cd= | 0.0066326
|  |  |  | @ Cl=0.4, Cd= | 0.0080093
|  |  |  | @ Cl=0.6, Cd= | 0.0090746
alpha (deg) | Cl | Cd | Cm | Cl/Cd
-16 | -0.787 | 0.13537 | 0.006 | -5.81
-15.5 | -0.829 | 0.12473 | 0.006 | -6.65
-15 | -0.868 | 0.11449 | 0.006 | -7.58
-14.5 | -0.904 | 0.10368 | 0.006 | -8.718
-14 | -0.937 | 0.0921 | 0.007 | -10.171
-13.5 | -0.967 | 0.07951 | 0.007 | -12.166
-13 | -0.993 | 0.0681 | 0.007 | -14.589
-12.5 | -1.021 | 0.05492 | 0.007 | -18.593
-12 | -1.052 | 0.04104 | 0.007 | -25.635
-11.5 | -1.081 | 0.02979 | 0.008 | -36.272
-11 | -1.096 | 0.02308 | 0.007 | -47.505
-10.5 | -1.096 | 0.01948 | 0.007 | -56.245
-10 | -1.081 | 0.0174 | 0.007 | -62.097
-9.5 | -1.056 | 0.01599 | 0.007 | -66.037
-9 | -1.022 | 0.01489 | 0.006 | -68.606
-8.5 | -0.982 | 0.01397 | 0.006 | -70.316
-8 | -0.938 | 0.01319 | 0.006 | -71.123
-7.5 | -0.89 | 0.01049 | 0.005 | -84.84
-7 | -0.839 | 0.01064 | 0.005 | -78.807
-6.5 | -0.786 | 0.01107 | 0.005 | -71.002
-6 | -0.73 | 0.0104 | 0.004 | -70.131
-5.5 | -0.672 | 0.00915 | 0.004 | -73.431
-5 | -0.614 | 0.00916 | 0.004 | -67.028
-4.5 | -0.555 | 0.0088 | 0.003 | -62.998
-4 | -0.494 | 0.0085 | 0.003 | -58.135
-3.5 | -0.433 | 0.00815 | 0.003 | -53.141
-3 | -0.372 | 0.00789 | 0.002 | -47.147
-2.5 | -0.31 | 0.00752 | 0.002 | -41.312
-2 | -0.249 | 0.00714 | 0.001 | -34.812
-1.5 | -0.187 | 0.00673 | 0.001 | -27.73
-1 | -0.124 | 0.00671 | 0.001 | -18.543
-0.5 | -0.062 | 0.00651 | 0 | -9.558
0 | 0 | 0.00646 | 0 | 0
0.5 | 0.062 | 0.00651 | 0 | 9.558
1 | 0.124 | 0.00671 | -0.001 | 18.543
1.5 | 0.187 | 0.00673 | -0.001 | 27.73
2 | 0.249 | 0.00714 | -0.001 | 34.812
2.5 | 0.31 | 0.00752 | -0.002 | 41.312
3 | 0.372 | 0.00789 | -0.002 | 47.147
3.5 | 0.433 | 0.00815 | -0.003 | 53.141
4 | 0.494 | 0.0085 | -0.003 | 58.135
4.5 | 0.555 | 0.0088 | -0.003 | 62.998
5 | 0.614 | 0.00916 | -0.004 | 67.028
5.5 | 0.672 | 0.00915 | -0.004 | 73.431
6 | 0.73 | 0.0104 | -0.004 | 70.131
6.5 | 0.786 | 0.01107 | -0.005 | 71.002
7 | 0.839 | 0.01064 | -0.005 | 78.807
7.5 | 0.89 | 0.01049 | -0.005 | 84.84
8 | 0.938 | 0.01319 | -0.006 | 71.123
8.5 | 0.982 | 0.01397 | -0.006 | 70.316
9 | 1.022 | 0.01489 | -0.006 | 68.606
9.5 | 1.056 | 0.01599 | -0.007 | 66.037
10 | 1.081 | 0.0174 | -0.007 | 62.097
10.5 | 1.096 | 0.01948 | -0.007 | 56.245
11 | 1.096 | 0.02315 | -0.007 | 47.337
11.5 | 1.081 | 0.02979 | -0.008 | 36.272
12 | 1.052 | 0.04104 | -0.007 | 25.635
12.5 | 1.022 | 0.05439 | -0.007 | 18.797
13 | 0.995 | 0.06719 | -0.007 | 14.811
13.5 | 0.967 | 0.07951 | -0.007 | 12.166
14 | 0.937 | 0.0921 | -0.007 | 10.171
14.5 | 0.903 | 0.10399 | -0.006 | 8.687
15 | 0.868 | 0.11494 | -0.006 | 7.549
15.5 | 0.829 | 0.12473 | -0.006 | 6.65

## 46. Re 1M Mach 0.25 (2)
BIGFOIL.COM POLAR EXPORT
fx76120
FX 76-120 |  |  |  | Cl Max: | 1.2556 | at alpha= | 13 | deg
XFOIL ncrit=9 |  |  |  | L/D Max: | 75.6801 | at alpha= | 8 | deg
Re: | 1000000 |  |  | Cd Min: | 0.15782 | at alpha= | -19 | deg
Mach: | 0.25 |  |  | Cl=0 at alpha= | 0 | deg
|  |  |  | @ Cl=0.1, Cd= | 0.0058876
|  |  |  | @ Cl=0.4, Cd= | 0.0074098
|  |  |  | @ Cl=0.6, Cd= | 0.008733
alpha (deg) | Cl | Cd | Cm | Cl/Cd
-19 | -0.9655 | 0.15782 | 0.0149 | -6.1177
-18.5 | -0.9938 | 0.14346 | 0.0066 | -6.9274
-18 | -1.0232 | 0.12958 | -0.0012 | -7.8963
-17.5 | -1.0499 | 0.11664 | -0.0082 | -9.0012
-17 | -1.0823 | 0.10332 | -0.0153 | -10.4752
-16.5 | -1.1204 | 0.0896 | -0.0226 | -12.5045
-16 | -1.1617 | 0.07601 | -0.0297 | -15.2835
-15.5 | -1.2064 | 0.06222 | -0.0371 | -19.3893
-15 | -1.2304 | 0.0513 | -0.043 | -23.9844
-14.5 | -1.2481 | 0.04191 | -0.0477 | -29.7805
-14 | -1.2607 | 0.03446 | -0.0498 | -36.5844
-13.5 | -1.252 | 0.0302 | -0.0489 | -41.457
-13 | -1.2551 | 0.02593 | -0.0457 | -48.4034
-12.5 | -1.2404 | 0.02345 | -0.0414 | -52.8955
-12 | -1.2206 | 0.0216 | -0.0364 | -56.5093
-11.5 | -1.2069 | 0.01982 | -0.0296 | -60.893
-11 | -1.183 | 0.01862 | -0.0234 | -63.5338
-10.5 | -1.1513 | 0.01756 | -0.0183 | -65.5638
-10 | -1.1261 | 0.01625 | -0.0121 | -69.2985
-9.5 | -1.0931 | 0.01544 | -0.0068 | -70.7966
-9 | -1.065 | 0.01448 | -0.0008 | -73.5497
-8.5 | -1.0317 | 0.01385 | 0.0045 | -74.491
-8 | -0.9791 | 0.01294 | 0.0056 | -75.6646
-7.5 | -0.908 | 0.0121 | 0.0032 | -75.0413
-7 | -0.8414 | 0.01133 | 0.0016 | -74.263
-6.5 | -0.7721 | 0.01051 | -0.0006 | -73.4634
-6 | -0.7086 | 0.0097 | -0.0016 | -73.0515
-5.5 | -0.6369 | 0.00902 | -0.0043 | -70.6098
-5 | -0.5676 | 0.00848 | -0.0063 | -66.934
-4.5 | -0.4919 | 0.00797 | -0.0099 | -61.7189
-4 | -0.4218 | 0.00753 | -0.0121 | -56.0159
-3.5 | -0.3513 | 0.00713 | -0.0145 | -49.2707
-3 | -0.2906 | 0.00679 | -0.0147 | -42.7982
-2.5 | -0.2347 | 0.00647 | -0.0139 | -36.2751
-1.5 | -0.1344 | 0.00601 | -0.0097 | -22.3627
-1 | -0.0883 | 0.00585 | -0.0067 | -15.094
-0.5 | -0.0441 | 0.00576 | -0.0034 | -7.6562
0 | 0 | 0.00577 | 0 | 0
0.5 | 0.0442 | 0.00577 | 0.0033 | 7.6603
1 | 0.0885 | 0.00585 | 0.0067 | 15.1282
1.5 | 0.1344 | 0.006 | 0.0097 | 22.4
2.5 | 0.2348 | 0.00647 | 0.0139 | 36.2906
3 | 0.2906 | 0.00679 | 0.0147 | 42.7982
3.5 | 0.3515 | 0.00712 | 0.0145 | 49.368
4 | 0.4218 | 0.00754 | 0.0121 | 55.9416
4.5 | 0.4921 | 0.00797 | 0.0098 | 61.744
5 | 0.5676 | 0.00847 | 0.0063 | 67.013
5.5 | 0.6366 | 0.00903 | 0.0044 | 70.4983
6 | 0.7087 | 0.00971 | 0.0016 | 72.9866
6.5 | 0.7721 | 0.01051 | 0.0006 | 73.4634
7 | 0.8415 | 0.01132 | -0.0017 | 74.3375
7.5 | 0.9081 | 0.0121 | -0.0032 | 75.0496
8 | 0.9793 | 0.01294 | -0.0057 | 75.6801
8.5 | 1.0313 | 0.01387 | -0.0044 | 74.3547
9 | 1.0649 | 0.01447 | 0.0008 | 73.5936
9.5 | 1.0923 | 0.01548 | 0.007 | 70.562
10 | 1.1259 | 0.01626 | 0.0121 | 69.2435
10.5 | 1.1523 | 0.01751 | 0.0181 | 65.8081
11 | 1.1848 | 0.01854 | 0.0231 | 63.9051
11.5 | 1.2075 | 0.01982 | 0.0295 | 60.9233
12 | 1.2203 | 0.02164 | 0.0364 | 56.3909
12.5 | 1.2415 | 0.02344 | 0.0413 | 52.965
13 | 1.2556 | 0.02596 | 0.0456 | 48.3667
13.5 | 1.2528 | 0.03023 | 0.0487 | 41.4423
14 | 1.2547 | 0.03515 | 0.0494 | 35.6956
14.5 | 1.2501 | 0.04185 | 0.0475 | 29.871
15 | 1.235 | 0.05095 | 0.0429 | 24.2395
15.5 | 1.2018 | 0.06306 | 0.0363 | 19.058
16 | 1.1615 | 0.0763 | 0.0293 | 15.2228
16.5 | 1.1246 | 0.08937 | 0.0224 | 12.5836
17 | 1.0833 | 0.10354 | 0.0148 | 10.4626
17.5 | 1.0522 | 0.11674 | 0.0078 | 9.0132
18 | 1.0235 | 0.13 | 0.0006 | 7.8731

## 47. Re 1M Mach 0.50 (1)
BIGFOIL.COM POLAR EXPORT
fx76120
FX 76-120 |  |  |  | Cl Max: | 1.09 | at alpha= | 20 | deg
JavaFoil+Calcfoil stall+Eppler ext transition |  |  |  | L/D Max: | 75.773 | at alpha= | 5.5 | deg
Re: | 1000000 |  |  | Cd Min: | 0.00704 | at alpha= | 0 | deg
Mach: | 0.5 |  |  | Cl=0 at alpha= | 0 | deg
|  |  |  | @ Cl=0.1, Cd= | 0.0075539
|  |  |  | @ Cl=0.4, Cd= | 0.0086994
|  |  |  | @ Cl=0.6, Cd= | 0.0091706
alpha (deg) | Cl | Cd | Cm | Cl/Cd
-20 | -1.09 | 0.20588 | 0.009 | -5.294
-19.5 | -1.063 | 0.19835 | 0.009 | -5.359
-19 | -1.037 | 0.19507 | 0.009 | -5.314
-18.5 | -1.01 | 0.1905 | 0.008 | -5.303
-18 | -0.984 | 0.18785 | 0.008 | -5.24
-17.5 | -0.955 | 0.17905 | 0.008 | -5.333
-17 | -0.928 | 0.1714 | 0.007 | -5.415
-16.5 | -0.901 | 0.16377 | 0.007 | -5.504
-16 | -0.876 | 0.16396 | 0.007 | -5.345
-15.5 | -0.846 | 0.15515 | 0.007 | -5.454
-15 | -0.819 | 0.14897 | 0.006 | -5.499
-14.5 | -0.793 | 0.14658 | 0.006 | -5.407
-14 | -0.766 | 0.14297 | 0.006 | -5.356
-13.5 | -0.737 | 0.13526 | 0.005 | -5.45
-13 | -0.71 | 0.12826 | 0.005 | -5.539
-12.5 | -0.684 | 0.12482 | 0.005 | -5.477
-12 | -0.655 | 0.11773 | 0.004 | -5.568
-11.5 | -0.628 | 0.11175 | 0.004 | -5.624
-11 | -0.602 | 0.10854 | 0.004 | -5.543
-10.5 | -0.574 | 0.10304 | 0.004 | -5.567
-10 | -0.547 | 0.09469 | 0.003 | -5.775
-9.5 | -0.519 | 0.08718 | 0.003 | -5.955
-9 | -0.728 | 0.06298 | 0.004 | -11.554
-8.5 | -0.896 | 0.02597 | 0.006 | -34.508
-8 | -0.941 | 0.01844 | 0.006 | -51.02
-7.5 | -0.929 | 0.01617 | 0.006 | -57.452
-7 | -0.897 | 0.01466 | 0.006 | -61.195
-6.5 | -0.853 | 0.01354 | 0.005 | -63.015
-6 | -0.8 | 0.01264 | 0.005 | -63.285
-5.5 | -0.741 | 0.00978 | 0.005 | -75.773
-5 | -0.68 | 0.00994 | 0.004 | -68.449
-4.5 | -0.616 | 0.00927 | 0.004 | -66.439
-4 | -0.55 | 0.00886 | 0.003 | -62.021
-3.5 | -0.483 | 0.00856 | 0.003 | -56.367
-3 | -0.415 | 0.00884 | 0.002 | -46.948
-2.5 | -0.347 | 0.00853 | 0.002 | -40.657
-2 | -0.278 | 0.0081 | 0.002 | -34.289
-1.5 | -0.208 | 0.00787 | 0.001 | -26.494
-1 | -0.139 | 0.00736 | 0.001 | -18.904
-0.5 | -0.07 | 0.00748 | 0 | -9.305
0 | 0 | 0.00704 | 0 | 0
0.5 | 0.07 | 0.00748 | 0 | 9.305
1 | 0.139 | 0.00765 | -0.001 | 18.179
1.5 | 0.208 | 0.00787 | -0.001 | 26.494
2 | 0.278 | 0.0081 | -0.002 | 34.289
2.5 | 0.347 | 0.00845 | -0.002 | 41.031
3 | 0.415 | 0.00877 | -0.002 | 47.339
3.5 | 0.483 | 0.00856 | -0.003 | 56.367
4 | 0.55 | 0.00886 | -0.003 | 62.021
4.5 | 0.616 | 0.00927 | -0.004 | 66.439
5 | 0.68 | 0.00994 | -0.004 | 68.435
5.5 | 0.741 | 0.00978 | -0.005 | 75.773
6 | 0.8 | 0.01264 | -0.005 | 63.238
6.5 | 0.853 | 0.01353 | -0.005 | 63.071
7 | 0.897 | 0.01465 | -0.006 | 61.247
7.5 | 0.929 | 0.01615 | -0.006 | 57.525
8 | 0.941 | 0.01845 | -0.006 | 51.003
8.5 | 0.897 | 0.0258 | -0.006 | 34.776
9 | 0.729 | 0.06233 | -0.005 | 11.694
9.5 | 0.519 | 0.08716 | -0.003 | 5.957
10 | 0.547 | 0.09467 | -0.003 | 5.776
10.5 | 0.574 | 0.10066 | -0.004 | 5.699
11 | 0.602 | 0.10856 | -0.004 | 5.542
11.5 | 0.628 | 0.11344 | -0.004 | 5.54
12 | 0.655 | 0.11684 | -0.004 | 5.61
12.5 | 0.684 | 0.12456 | -0.005 | 5.488
13 | 0.71 | 0.12799 | -0.005 | 5.551
13.5 | 0.737 | 0.13523 | -0.005 | 5.452
14 | 0.766 | 0.1415 | -0.006 | 5.411
14.5 | 0.793 | 0.14685 | -0.006 | 5.397
15 | 0.819 | 0.14837 | -0.006 | 5.522
15.5 | 0.846 | 0.15464 | -0.007 | 5.472
16 | 0.876 | 0.1622 | -0.007 | 5.402
16.5 | 0.901 | 0.16856 | -0.007 | 5.348
17 | 0.928 | 0.17148 | -0.007 | 5.413
17.5 | 0.955 | 0.17851 | -0.008 | 5.349
18 | 0.984 | 0.18637 | -0.008 | 5.281
18.5 | 1.01 | 0.19057 | -0.008 | 5.301
19 | 1.037 | 0.19497 | -0.009 | 5.317
19.5 | 1.063 | 0.19841 | -0.009 | 5.358
20 | 1.09 | 0.20547 | -0.009 | 5.305

## 48. Re 1M Mach 0.50 (2)
BIGFOIL.COM POLAR EXPORT
fx76120
FX 76-120 |  |  |  | Cl Max: | 1.0531 | at alpha= | 8 | deg
XFOIL ncrit=9 |  |  |  | L/D Max: | 69.2751 | at alpha= | 6 | deg
Re: | 1000000 |  |  | Cd Min: | 0.10256 | at alpha= | 13 | deg
Mach: | 0.5 |  |  | Cl=0 at alpha= | 0 | deg
|  |  |  | @ Cl=0.1, Cd= | 0.0066434
|  |  |  | @ Cl=0.4, Cd= | 0.0077973
|  |  |  | @ Cl=0.6, Cd= | 0.0091208
alpha (deg) | Cl | Cd | Cm | Cl/Cd
-13 | -0.8231 | 0.10223 | -0.0192 | -8.0515
-12.5 | -0.8625 | 0.08847 | -0.0272 | -9.7491
-12 | -0.8995 | 0.07586 | -0.0345 | -11.8574
-11.5 | -0.9399 | 0.06317 | -0.0419 | -14.8789
-11 | -0.9792 | 0.05053 | -0.0496 | -19.3786
-10.5 | -1.0107 | 0.03901 | -0.0568 | -25.9087
-10 | -1.0352 | 0.03018 | -0.0596 | -34.3009
-9.5 | -1.0442 | 0.02477 | -0.0561 | -42.1558
-9 | -1.0477 | 0.02109 | -0.0481 | -49.6776
-8.5 | -1.052 | 0.01874 | -0.0363 | -56.1366
-8 | -1.0536 | 0.01726 | -0.023 | -61.0429
-7 | -0.9482 | 0.01403 | -0.014 | -67.5837
-6.5 | -0.8694 | 0.01265 | -0.0141 | -68.7273
-6 | -0.7931 | 0.01145 | -0.014 | -69.2664
-5.5 | -0.7091 | 0.01035 | -0.0156 | -68.5121
-5 | -0.6297 | 0.00937 | -0.0166 | -67.2038
-4.5 | -0.5464 | 0.00869 | -0.0186 | -62.8769
-4 | -0.4615 | 0.00814 | -0.021 | -56.6953
-3.5 | -0.3825 | 0.00771 | -0.0224 | -49.6109
-2.5 | -0.256 | 0.0071 | -0.0191 | -36.0563
-2 | -0.2002 | 0.00687 | -0.016 | -29.1412
-1 | -0.0984 | 0.00663 | -0.0082 | -14.8416
-0.5 | -0.0488 | 0.00658 | -0.0041 | -7.4164
0 | 0 | 0.00655 | 0 | 0
0.5 | 0.049 | 0.00658 | 0.0041 | 7.4468
1 | 0.0985 | 0.00664 | 0.0081 | 14.8343
2 | 0.2003 | 0.00687 | 0.016 | 29.1557
2.5 | 0.2562 | 0.00709 | 0.019 | 36.1354
3 | 0.3166 | 0.00738 | 0.0213 | 42.8997
3.5 | 0.3825 | 0.0077 | 0.0224 | 49.6753
4 | 0.4616 | 0.00814 | 0.021 | 56.7076
4.5 | 0.5465 | 0.00869 | 0.0186 | 62.8884
5 | 0.6297 | 0.00936 | 0.0166 | 67.2756
5.5 | 0.7089 | 0.01035 | 0.0156 | 68.4928
6 | 0.7932 | 0.01145 | 0.014 | 69.2751
6.5 | 0.8695 | 0.01265 | 0.0141 | 68.7352
7 | 0.9488 | 0.014 | 0.014 | 67.7714
8 | 1.0531 | 0.01727 | 0.0231 | 60.9786
8.5 | 1.0523 | 0.01873 | 0.0363 | 56.1826
9 | 1.0482 | 0.02109 | 0.048 | 49.7013
9.5 | 1.0443 | 0.0248 | 0.056 | 42.1089
10 | 1.0358 | 0.03019 | 0.0595 | 34.3094
10.5 | 1.0135 | 0.03882 | 0.0568 | 26.1077
11 | 0.9776 | 0.05088 | 0.0492 | 19.2138
11.5 | 0.9408 | 0.06324 | 0.0416 | 14.8767
12 | 0.9013 | 0.07585 | 0.0343 | 11.8827
12.5 | 0.862 | 0.08879 | 0.0268 | 9.7083
13 | 0.8228 | 0.10256 | 0.0187 | 8.0226

## 49. Re 2M Mach 0.00 (1)
BIGFOIL.COM POLAR EXPORT
fx76120
FX 76-120 |  |  |  | Cl Max: | 1.184 | at alpha= | 12.5 | deg
JavaFoil+Calcfoil stall+Eppler ext transition |  |  |  | L/D Max: | 95.199 | at alpha= | 8.5 | deg
Re: | 2000000 |  |  | Cd Min: | 0.00633 | at alpha= | -1 | deg
Mach: | 0 |  |  | Cl=0 at alpha= | 0 | deg
|  |  |  | @ Cl=0.1, Cd= | 0.0063438
|  |  |  | @ Cl=0.4, Cd= | 0.0070833
|  |  |  | @ Cl=0.6, Cd= | 0.0077853
alpha (deg) | Cl | Cd | Cm | Cl/Cd
-17.5 | -1.013 | 0.11292 | 0.008 | -8.967
-17 | -1.032 | 0.10358 | 0.008 | -9.963
-16.5 | -1.052 | 0.0927 | 0.008 | -11.353
-16 | -1.07 | 0.08338 | 0.008 | -12.832
-15.5 | -1.09 | 0.07182 | 0.008 | -15.179
-15 | -1.109 | 0.06137 | 0.008 | -18.066
-14.5 | -1.129 | 0.05031 | 0.008 | -22.434
-14 | -1.147 | 0.04075 | 0.008 | -28.145
-13.5 | -1.166 | 0.03166 | 0.008 | -36.822
-13 | -1.18 | 0.02506 | 0.008 | -47.083
-12.5 | -1.184 | 0.02106 | 0.008 | -56.202
-12 | -1.179 | 0.01835 | 0.008 | -64.252
-11.5 | -1.166 | 0.0166 | 0.008 | -70.242
-11 | -1.146 | 0.01527 | 0.008 | -75.067
-10.5 | -1.12 | 0.0142 | 0.007 | -78.888
-10 | -1.09 | 0.01337 | 0.007 | -81.507
-9.5 | -1.054 | 0.0126 | 0.007 | -83.695
-9 | -1.012 | 0.01196 | 0.006 | -84.591
-8.5 | -0.967 | 0.01016 | 0.006 | -95.199
-8 | -0.92 | 0.01061 | 0.006 | -86.69
-7.5 | -0.87 | 0.01012 | 0.005 | -85.96
-7 | -0.818 | 0.00966 | 0.005 | -84.613
-6.5 | -0.764 | 0.00918 | 0.005 | -83.262
-6 | -0.709 | 0.00896 | 0.004 | -79.195
-5.5 | -0.653 | 0.00812 | 0.004 | -80.425
-5 | -0.596 | 0.00776 | 0.004 | -76.8
-4.5 | -0.538 | 0.0075 | 0.003 | -71.71
-4 | -0.479 | 0.00733 | 0.003 | -65.362
-3.5 | -0.42 | 0.00714 | 0.003 | -58.772
-3 | -0.36 | 0.00697 | 0.002 | -51.741
-2.5 | -0.301 | 0.00684 | 0.002 | -43.963
-2 | -0.241 | 0.0067 | 0.001 | -35.924
-1.5 | -0.181 | 0.00655 | 0.001 | -27.602
-1 | -0.121 | 0.00633 | 0.001 | -19.031
-0.5 | -0.06 | 0.00637 | 0 | -9.467
0 | 0 | 0.00666 | 0 | 0
0.5 | 0.06 | 0.00637 | 0 | 9.467
1 | 0.121 | 0.00633 | -0.001 | 19.031
1.5 | 0.181 | 0.00655 | -0.001 | 27.602
2 | 0.241 | 0.0067 | -0.001 | 35.924
2.5 | 0.301 | 0.00684 | -0.002 | 43.963
3 | 0.36 | 0.00697 | -0.002 | 51.741
3.5 | 0.42 | 0.00714 | -0.003 | 58.772
4 | 0.479 | 0.00733 | -0.003 | 65.362
4.5 | 0.538 | 0.0075 | -0.003 | 71.71
5 | 0.596 | 0.00776 | -0.004 | 76.8
5.5 | 0.653 | 0.00812 | -0.004 | 80.425
6 | 0.709 | 0.00896 | -0.004 | 79.195
6.5 | 0.764 | 0.00918 | -0.005 | 83.262
7 | 0.818 | 0.00966 | -0.005 | 84.613
7.5 | 0.87 | 0.01012 | -0.005 | 85.96
8 | 0.92 | 0.01061 | -0.006 | 86.69
8.5 | 0.967 | 0.01016 | -0.006 | 95.199
9 | 1.012 | 0.01196 | -0.006 | 84.591
9.5 | 1.054 | 0.0126 | -0.007 | 83.695
10 | 1.09 | 0.01337 | -0.007 | 81.507
10.5 | 1.12 | 0.0142 | -0.007 | 78.888
11 | 1.146 | 0.01527 | -0.008 | 75.067
11.5 | 1.166 | 0.0166 | -0.008 | 70.242
12 | 1.179 | 0.01835 | -0.008 | 64.252
12.5 | 1.184 | 0.02106 | -0.008 | 56.202
13 | 1.18 | 0.02506 | -0.008 | 47.083
13.5 | 1.166 | 0.03166 | -0.008 | 36.822
14 | 1.147 | 0.04075 | -0.008 | 28.145
14.5 | 1.129 | 0.05031 | -0.008 | 22.434
15 | 1.109 | 0.06137 | -0.008 | 18.066
15.5 | 1.09 | 0.07182 | -0.008 | 15.179
16 | 1.07 | 0.08338 | -0.008 | 12.832
16.5 | 1.052 | 0.0927 | -0.008 | 11.353
17 | 1.032 | 0.10358 | -0.008 | 9.963
17.5 | 1.013 | 0.11292 | -0.008 | 8.967

## 50. Re 2M Mach 0.00 (2)
BIGFOIL.COM POLAR EXPORT
fx76120
FX 76-120 |  |  |  | Cl Max: | 1.5327 | at alpha= | 17.5 | deg
XFOIL ncrit=9 |  |  |  | L/D Max: | 92.2564 | at alpha= | 9.5 | deg
Re: | 2000000 |  |  | Cd Min: | 0.09589 | at alpha= | -20 | deg
Mach: | 0 |  |  | Cl=0 at alpha= | 0.0010616 | deg
|  |  |  | @ Cl=0.1, Cd= | 0.0055451
|  |  |  | @ Cl=0.4, Cd= | 0.006286
|  |  |  | @ Cl=0.6, Cd= | 0.0073611
alpha (deg) | Cl | Cd | Cm | Cl/Cd
-20 | -1.336 | 0.09589 | -0.0154 | -13.9326
-19.5 | -1.421 | 0.07516 | -0.0263 | -18.9063
-19 | -1.4751 | 0.06004 | -0.0341 | -24.5686
-18.5 | -1.5079 | 0.04879 | -0.0396 | -30.9059
-18 | -1.5266 | 0.04038 | -0.0428 | -37.8058
-17.5 | -1.531 | 0.0346 | -0.0438 | -44.2486
-17 | -1.5274 | 0.03034 | -0.0432 | -50.3428
-16.5 | -1.5137 | 0.02745 | -0.0416 | -55.1439
-16 | -1.4996 | 0.02491 | -0.0391 | -60.2007
-15.5 | -1.4868 | 0.02258 | -0.0355 | -65.8459
-15 | -1.4674 | 0.02087 | -0.0317 | -70.3115
-14.5 | -1.443 | 0.01957 | -0.0278 | -73.7353
-14 | -1.4165 | 0.01853 | -0.0236 | -76.4436
-13.5 | -1.3913 | 0.01748 | -0.0189 | -79.5938
-13 | -1.3576 | 0.01647 | -0.0155 | -82.4287
-12.5 | -1.3214 | 0.01569 | -0.0124 | -84.2192
-12 | -1.2862 | 0.01489 | -0.0089 | -86.3801
-11.5 | -1.2511 | 0.01416 | -0.0052 | -88.3545
-11 | -1.2143 | 0.01362 | -0.0017 | -89.1557
-10.5 | -1.182 | 0.0129 | 0.0027 | -91.6279
-10 | -1.1406 | 0.01236 | 0.0052 | -92.2816
-9.5 | -1.0794 | 0.01169 | 0.0036 | -92.3353
-9 | -1.0166 | 0.01118 | 0.0018 | -90.9302
-8.5 | -0.9554 | 0.01053 | 0.0004 | -90.7312
-8 | -0.892 | 0.00995 | -0.0015 | -89.6482
-7.5 | -0.8281 | 0.00941 | -0.0035 | -88.0021
-7 | -0.7687 | 0.00887 | -0.0044 | -86.6629
-6.5 | -0.7067 | 0.00827 | -0.0059 | -85.4534
-6 | -0.6424 | 0.00768 | -0.0078 | -83.6458
-5.5 | -0.5702 | 0.00714 | -0.0116 | -79.8599
-5 | -0.5022 | 0.00674 | -0.0143 | -74.5104
-4.5 | -0.4358 | 0.00642 | -0.0166 | -67.8816
-4 | -0.381 | 0.0062 | -0.0161 | -61.4516
-3.5 | -0.3293 | 0.006 | -0.015 | -54.8833
-3 | -0.2803 | 0.00584 | -0.0132 | -47.9966
-2.5 | -0.2329 | 0.00571 | -0.0111 | -40.7881
-2 | -0.1868 | 0.00561 | -0.0087 | -33.2977
-1.5 | -0.1408 | 0.00558 | -0.0063 | -25.233
-1 | -0.0941 | 0.00555 | -0.0042 | -16.955
-0.5 | -0.0468 | 0.00552 | -0.0021 | -8.4783
0 | -0.0001 | 0.0055 | 0 | -0.018182
1 | 0.0941 | 0.00554 | 0.0042 | 16.9856
1.5 | 0.1406 | 0.00558 | 0.0064 | 25.1971
2 | 0.1869 | 0.00561 | 0.0087 | 33.3155
2.5 | 0.2328 | 0.00571 | 0.0111 | 40.7706
3 | 0.2806 | 0.00584 | 0.0132 | 48.0479
3.5 | 0.3292 | 0.006 | 0.015 | 54.8667
4 | 0.3811 | 0.0062 | 0.0161 | 61.4677
5 | 0.502 | 0.00675 | 0.0143 | 74.3704
5.5 | 0.5706 | 0.00714 | 0.0115 | 79.916
6 | 0.6424 | 0.00768 | 0.0078 | 83.6458
6.5 | 0.7066 | 0.00827 | 0.0059 | 85.4414
7 | 0.7687 | 0.00887 | 0.0044 | 86.6629
7.5 | 0.8282 | 0.00941 | 0.0034 | 88.0128
8 | 0.8921 | 0.00997 | 0.0015 | 89.4784
8.5 | 0.9556 | 0.01053 | -0.0004 | 90.7502
9 | 1.0168 | 0.01118 | -0.0019 | 90.9481
9.5 | 1.0794 | 0.0117 | -0.0036 | 92.2564
10 | 1.1408 | 0.01237 | -0.0053 | 92.2231
10.5 | 1.1819 | 0.0129 | -0.0027 | 91.6202
11 | 1.2147 | 0.01359 | 0.0017 | 89.3819
11.5 | 1.251 | 0.01416 | 0.0053 | 88.3475
12 | 1.2861 | 0.0149 | 0.0089 | 86.3154
12.5 | 1.3214 | 0.0157 | 0.0124 | 84.1656
13 | 1.3577 | 0.01649 | 0.0155 | 82.3347
13.5 | 1.3914 | 0.0175 | 0.0188 | 79.5086
14 | 1.4167 | 0.01857 | 0.0236 | 76.2897
14.5 | 1.4439 | 0.01958 | 0.0276 | 73.7436
15 | 1.4688 | 0.02085 | 0.0314 | 70.446
15.5 | 1.4889 | 0.02254 | 0.0352 | 66.0559
16 | 1.5007 | 0.02495 | 0.0388 | 60.1483
16.5 | 1.5173 | 0.0273 | 0.0412 | 55.5788
17 | 1.5299 | 0.03028 | 0.0428 | 50.5251
17.5 | 1.5327 | 0.03462 | 0.0434 | 44.2721
18 | 1.5295 | 0.0403 | 0.0424 | 37.9529
18.5 | 1.515 | 0.04813 | 0.0395 | 31.4772
19 | 1.4795 | 0.05977 | 0.0338 | 24.7532
19.5 | 1.4185 | 0.07601 | 0.0253 | 18.662
20 | 1.3389 | 0.09589 | 0.0149 | 13.9629

## 51. Re 2M Mach 0.10 (1)
BIGFOIL.COM POLAR EXPORT
fx76120
FX 76-120 |  |  |  | Cl Max: | 1.173 | at alpha= | 12.5 | deg
JavaFoil+Calcfoil stall+Eppler ext transition |  |  |  | L/D Max: | 101.199 | at alpha= | 8.5 | deg
Re: | 2000000 |  |  | Cd Min: | 0.00639 | at alpha= | -1 | deg
Mach: | 0.1 |  |  | Cl=0 at alpha= | 0 | deg
|  |  |  | @ Cl=0.1, Cd= | 0.00639
|  |  |  | @ Cl=0.4, Cd= | 0.007104
|  |  |  | @ Cl=0.6, Cd= | 0.0078065
alpha (deg) | Cl | Cd | Cm | Cl/Cd
-17.5 | -0.972 | 0.1192 | 0.008 | -8.152
-17 | -0.995 | 0.1091 | 0.008 | -9.119
-16.5 | -1.017 | 0.09873 | 0.008 | -10.304
-16 | -1.038 | 0.08861 | 0.008 | -11.719
-15.5 | -1.059 | 0.07831 | 0.008 | -13.521
-15 | -1.082 | 0.06616 | 0.008 | -16.348
-14.5 | -1.101 | 0.05624 | 0.008 | -19.57
-14 | -1.122 | 0.04553 | 0.008 | -24.633
-13.5 | -1.144 | 0.03521 | 0.008 | -32.491
-13 | -1.163 | 0.02712 | 0.008 | -42.9
-12.5 | -1.173 | 0.02212 | 0.008 | -53.016
-12 | -1.172 | 0.01902 | 0.008 | -61.626
-11.5 | -1.162 | 0.01702 | 0.008 | -68.265
-11 | -1.144 | 0.01558 | 0.008 | -73.431
-10.5 | -1.12 | 0.01444 | 0.007 | -77.593
-10 | -1.091 | 0.01356 | 0.007 | -80.452
-9.5 | -1.056 | 0.01278 | 0.007 | -82.676
-9 | -1.015 | 0.01209 | 0.006 | -83.956
-8.5 | -0.97 | 0.00959 | 0.006 | -101.199
-8 | -0.923 | 0.0107 | 0.006 | -86.269
-7.5 | -0.873 | 0.01019 | 0.005 | -85.663
-7 | -0.821 | 0.00973 | 0.005 | -84.356
-6.5 | -0.768 | 0.00925 | 0.005 | -83.031
-6 | -0.713 | 0.00903 | 0.004 | -78.911
-5.5 | -0.656 | 0.00817 | 0.004 | -80.319
-5 | -0.599 | 0.0078 | 0.004 | -76.757
-4.5 | -0.54 | 0.00753 | 0.003 | -71.759
-4 | -0.481 | 0.00736 | 0.003 | -65.428
-3.5 | -0.422 | 0.00717 | 0.003 | -58.861
-3 | -0.362 | 0.00699 | 0.002 | -51.795
-2.5 | -0.302 | 0.00687 | 0.002 | -44.019
-2 | -0.242 | 0.00673 | 0.001 | -35.978
-1.5 | -0.182 | 0.00657 | 0.001 | -27.631
-1 | -0.121 | 0.00639 | 0.001 | -18.955
-0.5 | -0.061 | 0.00639 | 0 | -9.485
0 | 0 | 0.00668 | 0 | 0
0.5 | 0.061 | 0.00639 | 0 | 9.485
1 | 0.121 | 0.00639 | -0.001 | 18.955
1.5 | 0.182 | 0.00657 | -0.001 | 27.631
2 | 0.242 | 0.00673 | -0.001 | 35.978
2.5 | 0.302 | 0.00687 | -0.002 | 44.019
3 | 0.362 | 0.00699 | -0.002 | 51.795
3.5 | 0.422 | 0.00717 | -0.003 | 58.861
4 | 0.481 | 0.00736 | -0.003 | 65.428
4.5 | 0.54 | 0.00753 | -0.003 | 71.759
5 | 0.599 | 0.0078 | -0.004 | 76.757
5.5 | 0.656 | 0.00817 | -0.004 | 80.319
6 | 0.713 | 0.00903 | -0.004 | 78.911
6.5 | 0.768 | 0.00925 | -0.005 | 83.031
7 | 0.821 | 0.00973 | -0.005 | 84.356
7.5 | 0.873 | 0.01019 | -0.005 | 85.663
8 | 0.923 | 0.0107 | -0.006 | 86.269
8.5 | 0.97 | 0.00959 | -0.006 | 101.199
9 | 1.015 | 0.01209 | -0.006 | 83.956
9.5 | 1.056 | 0.01278 | -0.007 | 82.676
10 | 1.091 | 0.01356 | -0.007 | 80.452
10.5 | 1.12 | 0.01444 | -0.007 | 77.593
11 | 1.144 | 0.01558 | -0.008 | 73.431
11.5 | 1.162 | 0.01702 | -0.008 | 68.265
12 | 1.172 | 0.01902 | -0.008 | 61.626
12.5 | 1.173 | 0.02212 | -0.008 | 53.016
13 | 1.163 | 0.02712 | -0.008 | 42.9
13.5 | 1.144 | 0.03521 | -0.008 | 32.491
14 | 1.122 | 0.04553 | -0.008 | 24.633
14.5 | 1.101 | 0.05624 | -0.008 | 19.57
15 | 1.082 | 0.06616 | -0.008 | 16.348
15.5 | 1.059 | 0.07831 | -0.008 | 13.521
16 | 1.038 | 0.08861 | -0.008 | 11.719
16.5 | 1.017 | 0.09873 | -0.008 | 10.304
17 | 0.995 | 0.1091 | -0.008 | 9.119
17.5 | 0.972 | 0.1192 | -0.008 | 8.152

## 52. Re 2M Mach 0.10 (2)
BIGFOIL.COM POLAR EXPORT
fx76120
FX 76-120 |  |  |  | Cl Max: | 1.516 | at alpha= | 17 | deg
XFOIL ncrit=9 |  |  |  | L/D Max: | 91.7737 | at alpha= | 9.5 | deg
Re: | 2000000 |  |  | Cd Min: | 0.11291 | at alpha= | 20 | deg
Mach: | 0.1 |  |  | Cl=0 at alpha= | 0.0010593 | deg
|  |  |  | @ Cl=0.1, Cd= | 0.0055734
|  |  |  | @ Cl=0.4, Cd= | 0.0062846
|  |  |  | @ Cl=0.6, Cd= | 0.0073783
alpha (deg) | Cl | Cd | Cm | Cl/Cd
-20 | -1.2506 | 0.11276 | -0.0072 | -11.0908
-19.5 | -1.335 | 0.09144 | -0.0187 | -14.5997
-19 | -1.4072 | 0.07305 | -0.0284 | -19.2635
-18.5 | -1.4602 | 0.05816 | -0.0362 | -25.1066
-18 | -1.4957 | 0.04658 | -0.0419 | -32.1103
-17.5 | -1.5101 | 0.0388 | -0.0447 | -38.9201
-17 | -1.513 | 0.03327 | -0.0453 | -45.4764
-16.5 | -1.5045 | 0.02952 | -0.0444 | -50.9654
-16 | -1.4947 | 0.02635 | -0.0422 | -56.7249
-15.5 | -1.4769 | 0.02413 | -0.0395 | -61.206
-15 | -1.4654 | 0.02176 | -0.0353 | -67.3438
-14.5 | -1.4433 | 0.02022 | -0.0313 | -71.3798
-14 | -1.4184 | 0.01899 | -0.0269 | -74.6919
-13.5 | -1.3906 | 0.01806 | -0.0225 | -76.9989
-13 | -1.3627 | 0.01687 | -0.018 | -80.7765
-12.5 | -1.3275 | 0.01597 | -0.0145 | -83.1246
-12 | -1.2901 | 0.01528 | -0.0112 | -84.4306
-11.5 | -1.257 | 0.01439 | -0.007 | -87.3523
-11 | -1.2208 | 0.01377 | -0.0033 | -88.6565
-10.5 | -1.1874 | 0.01309 | 0.0011 | -90.7105
-10 | -1.1487 | 0.0125 | 0.0044 | -91.896
-9.5 | -1.0866 | 0.01184 | 0.0029 | -91.7736
-9 | -1.0235 | 0.01126 | 0.0012 | -90.897
-8.5 | -0.9615 | 0.01062 | -0.0003 | -90.5367
-8 | -0.8976 | 0.01004 | -0.0021 | -89.4024
-7.5 | -0.833 | 0.00948 | -0.004 | -87.8692
-7 | -0.7732 | 0.00892 | -0.0048 | -86.6816
-6.5 | -0.7106 | 0.00832 | -0.0063 | -85.4087
-6 | -0.646 | 0.00772 | -0.0082 | -83.6788
-5.5 | -0.5729 | 0.00718 | -0.012 | -79.7911
-5 | -0.5045 | 0.00677 | -0.0147 | -74.5199
-4.5 | -0.4382 | 0.00644 | -0.0168 | -68.0435
-4 | -0.383 | 0.00621 | -0.0164 | -61.6747
-3.5 | -0.3309 | 0.00602 | -0.0152 | -54.9668
-3 | -0.2816 | 0.00587 | -0.0134 | -47.9727
-2.5 | -0.2341 | 0.00574 | -0.0112 | -40.784
-2 | -0.1878 | 0.00564 | -0.0088 | -33.2979
-1.5 | -0.1414 | 0.0056 | -0.0064 | -25.25
-1 | -0.0947 | 0.00557 | -0.0042 | -17.0018
-0.5 | -0.047 | 0.00554 | -0.0021 | -8.4838
0 | -0.0001 | 0.00554 | 0 | -0.018051
0.5 | 0.0471 | 0.00554 | 0.0021 | 8.5018
1 | 0.0947 | 0.00557 | 0.0042 | 17.0018
1.5 | 0.1414 | 0.0056 | 0.0064 | 25.25
2 | 0.188 | 0.00563 | 0.0088 | 33.3925
2.5 | 0.234 | 0.00574 | 0.0112 | 40.7666
3 | 0.2819 | 0.00586 | 0.0134 | 48.1058
3.5 | 0.3308 | 0.00602 | 0.0153 | 54.9502
4 | 0.383 | 0.00622 | 0.0164 | 61.5756
4.5 | 0.4383 | 0.00643 | 0.0168 | 68.1649
5.5 | 0.5733 | 0.00718 | 0.0119 | 79.8468
6 | 0.646 | 0.00772 | 0.0082 | 83.6788
6.5 | 0.7106 | 0.00832 | 0.0063 | 85.4087
7 | 0.7732 | 0.00893 | 0.0048 | 86.5845
7.5 | 0.8331 | 0.00948 | 0.004 | 87.8797
8 | 0.8976 | 0.01006 | 0.002 | 89.2247
8.5 | 0.9618 | 0.01062 | 0.0002 | 90.565
9 | 1.0237 | 0.01126 | -0.0012 | 90.9147
9.5 | 1.0866 | 0.01184 | -0.0029 | 91.7736
10.5 | 1.1874 | 0.01309 | -0.0011 | 90.7105
11 | 1.2211 | 0.01375 | 0.0032 | 88.8073
11.5 | 1.2569 | 0.01439 | 0.0071 | 87.3454
12 | 1.29 | 0.01529 | 0.0112 | 84.3689
12.5 | 1.3276 | 0.01598 | 0.0145 | 83.0788
13 | 1.3629 | 0.01688 | 0.0179 | 80.7405
13.5 | 1.3903 | 0.01811 | 0.0225 | 76.7697
14 | 1.4187 | 0.01902 | 0.0269 | 74.5899
14.5 | 1.4446 | 0.02021 | 0.031 | 71.4795
15 | 1.467 | 0.02174 | 0.035 | 67.4793
15.5 | 1.4805 | 0.02399 | 0.039 | 61.7132
16 | 1.4964 | 0.02635 | 0.0419 | 56.7894
16.5 | 1.5083 | 0.02934 | 0.044 | 51.4076
17 | 1.516 | 0.03316 | 0.045 | 45.7177
17.5 | 1.5111 | 0.03892 | 0.0443 | 38.8258
18 | 1.4989 | 0.04646 | 0.0416 | 32.2622
18.5 | 1.4679 | 0.05739 | 0.0362 | 25.5776
19 | 1.4111 | 0.07288 | 0.028 | 19.362
19.5 | 1.3322 | 0.09237 | 0.0177 | 14.4224
20 | 1.2528 | 0.11291 | 0.0066 | 11.0956

## 53. Re 2M Mach 0.25 (1)
BIGFOIL.COM POLAR EXPORT
fx76120
FX 76-120 |  |  |  | Cl Max: | 1.12 | at alpha= | 11 | deg
JavaFoil+Calcfoil stall+Eppler ext transition |  |  |  | L/D Max: | 98.297 | at alpha= | 8 | deg
Re: | 2000000 |  |  | Cd Min: | 0.00652 | at alpha= | -1 | deg
Mach: | 0.25 |  |  | Cl=0 at alpha= | 0 | deg
|  |  |  | @ Cl=0.1, Cd= | 0.0066013
|  |  |  | @ Cl=0.4, Cd= | 0.0072334
|  |  |  | @ Cl=0.6, Cd= | 0.0079588
alpha (deg) | Cl | Cd | Cm | Cl/Cd
-16 | -0.793 | 0.12234 | 0.007 | -6.484
-15.5 | -0.839 | 0.11055 | 0.007 | -7.593
-15 | -0.883 | 0.09882 | 0.007 | -8.931
-14.5 | -0.922 | 0.08683 | 0.007 | -10.622
-14 | -0.96 | 0.07445 | 0.007 | -12.889
-13.5 | -0.997 | 0.06095 | 0.008 | -16.354
-13 | -1.031 | 0.04859 | 0.008 | -21.225
-12.5 | -1.069 | 0.03577 | 0.008 | -29.88
-12 | -1.101 | 0.02628 | 0.008 | -41.883
-11.5 | -1.119 | 0.02083 | 0.008 | -53.708
-11 | -1.12 | 0.01796 | 0.008 | -62.355
-10.5 | -1.11 | 0.01611 | 0.007 | -68.898
-10 | -1.09 | 0.01474 | 0.007 | -73.974
-9.5 | -1.063 | 0.01371 | 0.007 | -77.51
-9 | -1.027 | 0.01287 | 0.007 | -79.818
-8.5 | -0.985 | 0.01212 | 0.006 | -81.317
-8 | -0.94 | 0.00956 | 0.006 | -98.297
-7.5 | -0.892 | 0.01063 | 0.005 | -83.852
-7 | -0.84 | 0.01011 | 0.005 | -83.101
-6.5 | -0.786 | 0.00963 | 0.005 | -81.647
-6 | -0.73 | 0.00911 | 0.004 | -80.13
-5.5 | -0.673 | 0.00853 | 0.004 | -78.903
-5 | -0.614 | 0.00803 | 0.004 | -76.483
-4.5 | -0.555 | 0.00773 | 0.003 | -71.795
-4 | -0.494 | 0.00753 | 0.003 | -65.679
-3.5 | -0.433 | 0.00732 | 0.003 | -59.198
-3 | -0.372 | 0.00716 | 0.002 | -51.951
-2.5 | -0.31 | 0.00704 | 0.002 | -44.097
-2 | -0.249 | 0.00689 | 0.001 | -36.076
-1.5 | -0.187 | 0.00673 | 0.001 | -27.706
-1 | -0.124 | 0.00652 | 0.001 | -19.078
-0.5 | -0.062 | 0.00673 | 0 | -9.249
0 | 0 | 0.00679 | 0 | 0
0.5 | 0.062 | 0.00673 | 0 | 9.249
1 | 0.124 | 0.00652 | -0.001 | 19.078
1.5 | 0.187 | 0.00673 | -0.001 | 27.706
2 | 0.249 | 0.00689 | -0.001 | 36.076
2.5 | 0.31 | 0.00704 | -0.002 | 44.097
3 | 0.372 | 0.00716 | -0.002 | 51.951
3.5 | 0.433 | 0.00732 | -0.003 | 59.198
4 | 0.494 | 0.00753 | -0.003 | 65.679
4.5 | 0.555 | 0.00773 | -0.003 | 71.795
5 | 0.614 | 0.00803 | -0.004 | 76.483
5.5 | 0.673 | 0.00853 | -0.004 | 78.903
6 | 0.73 | 0.00911 | -0.004 | 80.13
6.5 | 0.786 | 0.00963 | -0.005 | 81.647
7 | 0.84 | 0.01011 | -0.005 | 83.101
7.5 | 0.892 | 0.01063 | -0.005 | 83.852
8 | 0.94 | 0.00956 | -0.006 | 98.297
8.5 | 0.985 | 0.01212 | -0.006 | 81.317
9 | 1.027 | 0.01287 | -0.007 | 79.818
9.5 | 1.063 | 0.01371 | -0.007 | 77.51
10 | 1.09 | 0.01474 | -0.007 | 73.974
10.5 | 1.11 | 0.01611 | -0.007 | 68.898
11 | 1.12 | 0.01799 | -0.008 | 62.266
11.5 | 1.119 | 0.02083 | -0.008 | 53.708
12 | 1.101 | 0.02628 | -0.008 | 41.883
12.5 | 1.07 | 0.03552 | -0.008 | 30.112
13 | 1.034 | 0.04754 | -0.008 | 21.748
13.5 | 0.997 | 0.06095 | -0.008 | 16.354
14 | 0.96 | 0.07445 | -0.007 | 12.889
14.5 | 0.922 | 0.08719 | -0.007 | 10.573
15 | 0.882 | 0.09918 | -0.007 | 8.894
15.5 | 0.839 | 0.11055 | -0.007 | 7.593
16 | 0.793 | 0.12234 | -0.007 | 6.484

## 54. Re 2M Mach 0.25 (2)
BIGFOIL.COM POLAR EXPORT
fx76120
FX 76-120 |  |  |  | Cl Max: | 1.4238 | at alpha= | 15 | deg
XFOIL ncrit=9 |  |  |  | L/D Max: | 89.2767 | at alpha= | 9 | deg
Re: | 2000000 |  |  | Cd Min: | 0.16633 | at alpha= | 20 | deg
Mach: | 0.25 |  |  | Cl=0 at alpha= | 0.0010309 | deg
|  |  |  | @ Cl=0.1, Cd= | 0.0057027
|  |  |  | @ Cl=0.4, Cd= | 0.0063395
|  |  |  | @ Cl=0.6, Cd= | 0.0074636
alpha (deg) | Cl | Cd | Cm | Cl/Cd
-20 | -1.0244 | 0.16583 | 0.0204 | -6.1774
-19.5 | -1.0506 | 0.15204 | 0.012 | -6.91
-19 | -1.0801 | 0.13816 | 0.0039 | -7.8177
-18.5 | -1.1156 | 0.12385 | -0.0043 | -9.0077
-18 | -1.1761 | 0.10614 | -0.0143 | -11.0806
-17.5 | -1.2397 | 0.08893 | -0.0239 | -13.9402
-17 | -1.316 | 0.07059 | -0.0341 | -18.6429
-16.5 | -1.3648 | 0.05635 | -0.0419 | -24.2201
-16 | -1.4006 | 0.04435 | -0.0484 | -31.5806
-15.5 | -1.4203 | 0.03573 | -0.0516 | -39.7509
-15 | -1.4205 | 0.03043 | -0.0515 | -46.6809
-14.5 | -1.4123 | 0.02666 | -0.0493 | -52.9745
-14 | -1.4075 | 0.0233 | -0.0452 | -60.4077
-13.5 | -1.3917 | 0.02103 | -0.0403 | -66.1769
-13 | -1.3677 | 0.01946 | -0.0352 | -70.2826
-12.5 | -1.3424 | 0.01822 | -0.0295 | -73.6773
-12 | -1.3176 | 0.01692 | -0.0233 | -77.8723
-11.5 | -1.2828 | 0.01592 | -0.0185 | -80.5779
-11 | -1.25 | 0.01495 | -0.0132 | -83.612
-10.5 | -1.216 | 0.01415 | -0.008 | -85.9364
-10 | -1.1826 | 0.01346 | -0.0025 | -87.8603
-9.5 | -1.1273 | 0.01264 | -0.0016 | -89.1851
-9 | -1.0613 | 0.01189 | -0.0027 | -89.2599
-8.5 | -0.9948 | 0.01123 | -0.004 | -88.5841
-8 | -0.9284 | 0.01052 | -0.0053 | -88.251
-7.5 | -0.8609 | 0.00988 | -0.0069 | -87.1356
-7 | -0.7979 | 0.00928 | -0.0075 | -85.9806
-6.5 | -0.7324 | 0.00865 | -0.0087 | -84.6705
-6 | -0.6653 | 0.008 | -0.0104 | -83.1625
-5.5 | -0.5882 | 0.00736 | -0.0144 | -79.9185
-5 | -0.5173 | 0.00688 | -0.017 | -75.189
-4.5 | -0.4507 | 0.00658 | -0.0185 | -68.4954
-4 | -0.3935 | 0.00631 | -0.0179 | -62.3613
-3.5 | -0.34 | 0.00613 | -0.0165 | -55.4649
-3 | -0.2898 | 0.00596 | -0.0144 | -48.6242
-2.5 | -0.241 | 0.00585 | -0.012 | -41.1966
-2 | -0.1932 | 0.00576 | -0.0094 | -33.5417
-1.5 | -0.1456 | 0.00574 | -0.0068 | -25.3659
-1 | -0.0974 | 0.00571 | -0.0044 | -17.0578
-0.5 | -0.0484 | 0.00568 | -0.0023 | -8.5211
0 | -0.0001 | 0.0057 | 0 | -0.017544
0.5 | 0.0484 | 0.00568 | 0.0023 | 8.5211
1 | 0.0974 | 0.0057 | 0.0044 | 17.0877
1.5 | 0.1456 | 0.00575 | 0.0068 | 25.3217
2 | 0.1933 | 0.00576 | 0.0094 | 33.559
2.5 | 0.2409 | 0.00585 | 0.012 | 41.1795
3 | 0.2901 | 0.00597 | 0.0143 | 48.593
3.5 | 0.3399 | 0.00613 | 0.0165 | 55.4486
4 | 0.3935 | 0.00631 | 0.0179 | 62.3613
4.5 | 0.4508 | 0.00657 | 0.0184 | 68.6149
5 | 0.517 | 0.0069 | 0.017 | 74.9275
5.5 | 0.5886 | 0.00737 | 0.0143 | 79.8643
6 | 0.6653 | 0.008 | 0.0104 | 83.1625
6.5 | 0.7324 | 0.00864 | 0.0087 | 84.7685
7 | 0.7979 | 0.00928 | 0.0075 | 85.9806
7.5 | 0.861 | 0.00988 | 0.0068 | 87.1457
8 | 0.9286 | 0.01051 | 0.0052 | 88.3539
8.5 | 0.995 | 0.01125 | 0.004 | 88.4444
9 | 1.0615 | 0.01189 | 0.0027 | 89.2767
9.5 | 1.1273 | 0.01264 | 0.0016 | 89.1851
10 | 1.1824 | 0.01346 | 0.0025 | 87.8455
10.5 | 1.2159 | 0.01414 | 0.008 | 85.9901
11 | 1.2496 | 0.01497 | 0.0133 | 83.4736
11.5 | 1.2826 | 0.01594 | 0.0185 | 80.4642
12 | 1.318 | 0.01691 | 0.0232 | 77.942
12.5 | 1.3429 | 0.01822 | 0.0294 | 73.7047
13 | 1.3681 | 0.01949 | 0.0351 | 70.195
13.5 | 1.3922 | 0.02107 | 0.0402 | 66.075
14 | 1.4101 | 0.02322 | 0.0449 | 60.7278
14.5 | 1.4156 | 0.02654 | 0.049 | 53.3384
15 | 1.4238 | 0.0303 | 0.0512 | 46.9901
15.5 | 1.4199 | 0.03596 | 0.0512 | 39.4855
16 | 1.4064 | 0.04389 | 0.0484 | 32.0437
16.5 | 1.3717 | 0.05572 | 0.0419 | 24.6177
17 | 1.3225 | 0.07004 | 0.034 | 18.8821
17.5 | 1.2405 | 0.08923 | 0.0233 | 13.9023
18 | 1.1733 | 0.10704 | 0.0133 | 10.9613
18.5 | 1.1247 | 0.12283 | 0.0045 | 9.1566
19 | 1.0813 | 0.13849 | -0.0045 | 7.8078
19.5 | 1.0505 | 0.1527 | -0.0129 | 6.8795
20 | 1.0254 | 0.16633 | -0.0211 | 6.1649

## 55. Re 2M Mach 0.50 (1)
BIGFOIL.COM POLAR EXPORT
fx76120
FX 76-120 |  |  |  | Cl Max: | 1.093 | at alpha= | 20 | deg
JavaFoil+Calcfoil stall+Eppler ext transition |  |  |  | L/D Max: | 87.43 | at alpha= | 6 | deg
Re: | 2000000 |  |  | Cd Min: | 0.00713 | at alpha= | -1 | deg
Mach: | 0.5 |  |  | Cl=0 at alpha= | 0 | deg
|  |  |  | @ Cl=0.1, Cd= | 0.0074835
|  |  |  | @ Cl=0.4, Cd= | 0.0078513
|  |  |  | @ Cl=0.6, Cd= | 0.008243
alpha (deg) | Cl | Cd | Cm | Cl/Cd
-20 | -1.093 | 0.1832 | 0.009 | -5.969
-19.5 | -1.065 | 0.17656 | 0.009 | -6.029
-19 | -1.037 | 0.17196 | 0.009 | -6.033
-18.5 | -1.011 | 0.16528 | 0.008 | -6.116
-18 | -0.987 | 0.16433 | 0.008 | -6.003
-17.5 | -0.956 | 0.1578 | 0.008 | -6.059
-17 | -0.929 | 0.15165 | 0.008 | -6.126
-16.5 | -0.902 | 0.14506 | 0.007 | -6.218
-16 | -0.877 | 0.14675 | 0.007 | -5.978
-15.5 | -0.847 | 0.13779 | 0.007 | -6.15
-15 | -0.82 | 0.13405 | 0.006 | -6.116
-14.5 | -0.793 | 0.12818 | 0.006 | -6.185
-14 | -0.767 | 0.12529 | 0.006 | -6.123
-13.5 | -0.738 | 0.11871 | 0.005 | -6.215
-13 | -0.711 | 0.11219 | 0.005 | -6.335
-12.5 | -0.684 | 0.10876 | 0.005 | -6.288
-12 | -0.656 | 0.10289 | 0.005 | -6.375
-11.5 | -0.629 | 0.09872 | 0.004 | -6.369
-11 | -0.602 | 0.09563 | 0.004 | -6.294
-10.5 | -0.574 | 0.08938 | 0.004 | -6.422
-10 | -0.547 | 0.07424 | 0.004 | -7.373
-9.5 | -0.52 | 0.07464 | 0.003 | -6.969
-9 | -0.772 | 0.04201 | 0.006 | -18.37
-8.5 | -0.929 | 0.01895 | 0.007 | -49.028
-8 | -0.951 | 0.01554 | 0.006 | -61.232
-7.5 | -0.935 | 0.01391 | 0.006 | -67.243
-7 | -0.902 | 0.01271 | 0.006 | -70.918
-6.5 | -0.856 | 0.0118 | 0.005 | -72.524
-6 | -0.801 | 0.00919 | 0.005 | -87.192
-5.5 | -0.742 | 0.01004 | 0.005 | -73.939
-5 | -0.68 | 0.00871 | 0.004 | -78.125
-4.5 | -0.616 | 0.00818 | 0.004 | -75.305
-4 | -0.55 | 0.00844 | 0.003 | -65.233
-3.5 | -0.483 | 0.00812 | 0.003 | -59.481
-3 | -0.415 | 0.00795 | 0.002 | -52.217
-2.5 | -0.347 | 0.00783 | 0.002 | -44.257
-2 | -0.278 | 0.00753 | 0.002 | -36.897
-1.5 | -0.208 | 0.00733 | 0.001 | -28.436
-1 | -0.139 | 0.00713 | 0.001 | -19.504
-0.5 | -0.07 | 0.00754 | 0 | -9.228
0 | 0 | 0.00733 | 0 | 0
0.5 | 0.07 | 0.00754 | 0 | 9.228
1 | 0.139 | 0.00741 | -0.001 | 18.767
1.5 | 0.208 | 0.00733 | -0.001 | 28.436
2 | 0.278 | 0.00753 | -0.002 | 36.897
2.5 | 0.347 | 0.00775 | -0.002 | 44.702
3 | 0.415 | 0.00788 | -0.002 | 52.696
3.5 | 0.483 | 0.00812 | -0.003 | 59.481
4 | 0.55 | 0.00844 | -0.003 | 65.233
4.5 | 0.616 | 0.00818 | -0.004 | 75.313
5 | 0.68 | 0.00867 | -0.004 | 78.514
5.5 | 0.742 | 0.01004 | -0.005 | 73.939
6 | 0.801 | 0.00916 | -0.005 | 87.43
6.5 | 0.856 | 0.01181 | -0.005 | 72.473
7 | 0.902 | 0.0127 | -0.006 | 70.974
7.5 | 0.935 | 0.0139 | -0.006 | 67.298
8 | 0.951 | 0.01554 | -0.006 | 61.2
8.5 | 0.93 | 0.01887 | -0.007 | 49.255
9 | 0.774 | 0.04101 | -0.006 | 18.884
9.5 | 0.52 | 0.07462 | -0.003 | 6.971
10 | 0.547 | 0.07422 | -0.004 | 7.375
10.5 | 0.574 | 0.09129 | -0.004 | 6.288
11 | 0.602 | 0.09564 | -0.004 | 6.293
11.5 | 0.629 | 0.09913 | -0.004 | 6.343
12 | 0.656 | 0.10334 | -0.005 | 6.347
12.5 | 0.684 | 0.10843 | -0.005 | 6.308
13 | 0.711 | 0.11183 | -0.005 | 6.355
13.5 | 0.738 | 0.11874 | -0.005 | 6.214
14 | 0.767 | 0.1269 | -0.006 | 6.045
14.5 | 0.793 | 0.12801 | -0.006 | 6.193
15 | 0.82 | 0.13096 | -0.006 | 6.26
15.5 | 0.847 | 0.13896 | -0.007 | 6.098
16 | 0.877 | 0.14511 | -0.007 | 6.045
16.5 | 0.902 | 0.14797 | -0.007 | 6.096
17 | 0.929 | 0.15096 | -0.008 | 6.153
17.5 | 0.956 | 0.15934 | -0.008 | 6
18 | 0.987 | 0.16322 | -0.008 | 6.044
18.5 | 1.011 | 0.16531 | -0.008 | 6.115
19 | 1.037 | 0.16915 | -0.009 | 6.133
19.5 | 1.065 | 0.17761 | -0.009 | 5.994
20 | 1.093 | 0.18254 | -0.009 | 5.99

## 56. Re 2M Mach 0.50 (2)
BIGFOIL.COM POLAR EXPORT
fx76120
FX 76-120 |  |  |  | Cl Max: | 1.1637 | at alpha= | 9 | deg
XFOIL ncrit=9 |  |  |  | L/D Max: | 82.7934 | at alpha= | 7 | deg
Re: | 2000000 |  |  | Cd Min: | 0.11423 | at alpha= | 14 | deg
Mach: | 0.5 |  |  | Cl=0 at alpha= | 0.00090909 | deg
|  |  |  | @ Cl=0.1, Cd= | 0.0062817
|  |  |  | @ Cl=0.4, Cd= | 0.0066613
|  |  |  | @ Cl=0.6, Cd= | 0.0078363
alpha (deg) | Cl | Cd | Cm | Cl/Cd
-14 | -0.8755 | 0.11379 | -0.014 | -7.694
-13.5 | -0.905 | 0.10105 | -0.0214 | -8.956
-13 | -0.9395 | 0.08847 | -0.0287 | -10.6194
-12.5 | -0.9754 | 0.07635 | -0.0356 | -12.7754
-12 | -1.0158 | 0.06402 | -0.0427 | -15.8669
-11.5 | -1.0557 | 0.05147 | -0.0502 | -20.511
-11 | -1.0892 | 0.03927 | -0.0583 | -27.7362
-10.5 | -1.1159 | 0.02977 | -0.0623 | -37.484
-10 | -1.1384 | 0.02335 | -0.059 | -48.7537
-9.5 | -1.1506 | 0.01932 | -0.05 | -59.5549
-9 | -1.1635 | 0.01707 | -0.0359 | -68.1605
-8.5 | -1.1439 | 0.01522 | -0.0255 | -75.1577
-8 | -1.066 | 0.01332 | -0.0242 | -80.03
-7.5 | -0.9875 | 0.0121 | -0.023 | -81.6116
-7 | -0.9097 | 0.011 | -0.0222 | -82.7
-6.5 | -0.8321 | 0.01009 | -0.0215 | -82.4678
-6 | -0.7516 | 0.00924 | -0.022 | -81.342
-5.5 | -0.6619 | 0.0084 | -0.0248 | -78.7976
-5 | -0.5773 | 0.00762 | -0.027 | -75.7612
-4.5 | -0.5012 | 0.00712 | -0.0276 | -70.3933
-4 | -0.439 | 0.0068 | -0.0254 | -64.5588
-3.5 | -0.3803 | 0.0066 | -0.0225 | -57.6212
-3 | -0.3251 | 0.00644 | -0.0191 | -50.4814
-2.5 | -0.2713 | 0.00636 | -0.0155 | -42.6572
-2 | -0.2178 | 0.00631 | -0.012 | -34.5166
-1.5 | -0.1639 | 0.0063 | -0.0087 | -26.0159
-1 | -0.1092 | 0.00629 | -0.0058 | -17.3609
-0.5 | -0.0548 | 0.00629 | -0.0028 | -8.7122
0 | -0.0001 | 0.00632 | 0 | -0.015823
0.5 | 0.0549 | 0.00629 | 0.0028 | 8.7281
1 | 0.1092 | 0.00628 | 0.0058 | 17.3885
1.5 | 0.1639 | 0.0063 | 0.0087 | 26.0159
2 | 0.2179 | 0.00631 | 0.012 | 34.5325
2.5 | 0.2711 | 0.00636 | 0.0155 | 42.6258
3 | 0.3256 | 0.00644 | 0.019 | 50.559
3.5 | 0.3799 | 0.00659 | 0.0226 | 57.648
4 | 0.4391 | 0.0068 | 0.0254 | 64.5735
4.5 | 0.5019 | 0.0071 | 0.0275 | 70.6901
5 | 0.5772 | 0.00763 | 0.0271 | 75.6488
5.5 | 0.6623 | 0.0084 | 0.0247 | 78.8452
6 | 0.7515 | 0.00924 | 0.022 | 81.3312
6.5 | 0.8323 | 0.01008 | 0.0215 | 82.5694
7 | 0.9099 | 0.01099 | 0.0221 | 82.7934
7.5 | 0.9878 | 0.01209 | 0.023 | 81.7039
8 | 1.0663 | 0.01333 | 0.0242 | 79.9925
9 | 1.1637 | 0.01706 | 0.0359 | 68.2122
9.5 | 1.1512 | 0.01932 | 0.0499 | 59.5859
10 | 1.1388 | 0.02337 | 0.0589 | 48.7291
10.5 | 1.1175 | 0.02972 | 0.0622 | 37.6009
11 | 1.088 | 0.03954 | 0.0579 | 27.5164
11.5 | 1.0559 | 0.05163 | 0.0498 | 20.4513
12 | 1.0172 | 0.06407 | 0.0424 | 15.8764
12.5 | 0.9761 | 0.0765 | 0.0353 | 12.7595
13 | 0.9386 | 0.08882 | 0.0282 | 10.5674
13.5 | 0.9051 | 0.10133 | 0.0209 | 8.9322
14 | 0.8746 | 0.11423 | 0.0134 | 7.6565

## 57. Re 3M Mach 0.00 (1)
BIGFOIL.COM POLAR EXPORT
fx76120
FX 76-120 |  |  |  | Cl Max: | 1.198 | at alpha= | 13 | deg
JavaFoil+Calcfoil stall+Eppler ext transition |  |  |  | L/D Max: | 102.741 | at alpha= | 9 | deg
Re: | 3000000 |  |  | Cd Min: | 0.00642 | at alpha= | -1.5 | deg
Mach: | 0 |  |  | Cl=0 at alpha= | 0 | deg
|  |  |  | @ Cl=0.1, Cd= | 0.0066388
|  |  |  | @ Cl=0.4, Cd= | 0.00694
|  |  |  | @ Cl=0.6, Cd= | 0.0074639
alpha (deg) | Cl | Cd | Cm | Cl/Cd
-18 | -1 | 0.11318 | 0.009 | -8.833
-17.5 | -1.022 | 0.10326 | 0.009 | -9.893
-17 | -1.043 | 0.09367 | 0.009 | -11.13
-16.5 | -1.065 | 0.08245 | 0.009 | -12.916
-16 | -1.085 | 0.0728 | 0.009 | -14.901
-15.5 | -1.109 | 0.06059 | 0.009 | -18.301
-15 | -1.129 | 0.05077 | 0.009 | -22.241
-14.5 | -1.154 | 0.03964 | 0.009 | -29.115
-14 | -1.171 | 0.03236 | 0.009 | -36.176
-13.5 | -1.189 | 0.02519 | 0.009 | -47.213
-13 | -1.198 | 0.02088 | 0.009 | -57.361
-12.5 | -1.197 | 0.01825 | 0.008 | -65.573
-12 | -1.188 | 0.01639 | 0.008 | -72.509
-11.5 | -1.173 | 0.01503 | 0.008 | -77.996
-11 | -1.151 | 0.01397 | 0.008 | -82.399
-10.5 | -1.124 | 0.01306 | 0.007 | -86.104
-10 | -1.093 | 0.01235 | 0.007 | -88.47
-9.5 | -1.056 | 0.01167 | 0.007 | -90.466
-9 | -1.013 | 0.00986 | 0.006 | -102.741
-8.5 | -0.968 | 0.01033 | 0.006 | -93.714
-8 | -0.92 | 0.00984 | 0.006 | -93.522
-7.5 | -0.87 | 0.00941 | 0.005 | -92.462
-7 | -0.818 | 0.00901 | 0.005 | -90.729
-6.5 | -0.765 | 0.00912 | 0.005 | -83.839
-6 | -0.709 | 0.00837 | 0.004 | -84.779
-5.5 | -0.653 | 0.00778 | 0.004 | -83.903
-5 | -0.596 | 0.00744 | 0.004 | -80.075
-4.5 | -0.538 | 0.00717 | 0.003 | -75.028
-4 | -0.479 | 0.00701 | 0.003 | -68.28
-3.5 | -0.42 | 0.00697 | 0.003 | -60.27
-3 | -0.36 | 0.00688 | 0.002 | -52.378
-2.5 | -0.301 | 0.00668 | 0.002 | -45.033
-2 | -0.241 | 0.00657 | 0.001 | -36.671
-1.5 | -0.181 | 0.00642 | 0.001 | -28.158
-1 | -0.121 | 0.00657 | 0.001 | -18.349
-0.5 | -0.06 | 0.00677 | 0 | -8.904
0 | 0 | 0.0066 | 0 | 0
0.5 | 0.06 | 0.00677 | 0 | 8.904
1 | 0.121 | 0.00657 | -0.001 | 18.349
1.5 | 0.181 | 0.00642 | -0.001 | 28.158
2 | 0.241 | 0.00657 | -0.001 | 36.671
2.5 | 0.301 | 0.00668 | -0.002 | 45.033
3 | 0.36 | 0.00688 | -0.002 | 52.378
3.5 | 0.42 | 0.00697 | -0.003 | 60.27
4 | 0.479 | 0.00701 | -0.003 | 68.28
4.5 | 0.538 | 0.00717 | -0.003 | 75.028
5 | 0.596 | 0.00744 | -0.004 | 80.075
5.5 | 0.653 | 0.00778 | -0.004 | 83.903
6 | 0.709 | 0.00837 | -0.004 | 84.779
6.5 | 0.765 | 0.00912 | -0.005 | 83.839
7 | 0.818 | 0.00901 | -0.005 | 90.729
7.5 | 0.87 | 0.00941 | -0.005 | 92.462
8 | 0.92 | 0.00984 | -0.006 | 93.522
8.5 | 0.968 | 0.01033 | -0.006 | 93.714
9 | 1.013 | 0.00986 | -0.006 | 102.741
9.5 | 1.056 | 0.01167 | -0.007 | 90.466
10 | 1.093 | 0.01235 | -0.007 | 88.47
10.5 | 1.124 | 0.01306 | -0.007 | 86.104
11 | 1.151 | 0.01397 | -0.008 | 82.399
11.5 | 1.173 | 0.01503 | -0.008 | 77.996
12 | 1.188 | 0.01639 | -0.008 | 72.509
12.5 | 1.197 | 0.01825 | -0.008 | 65.573
13 | 1.198 | 0.02088 | -0.009 | 57.361
13.5 | 1.189 | 0.02519 | -0.009 | 47.213
14 | 1.171 | 0.03236 | -0.009 | 36.176
14.5 | 1.154 | 0.03964 | -0.009 | 29.115
15 | 1.129 | 0.05077 | -0.009 | 22.241
15.5 | 1.109 | 0.06059 | -0.009 | 18.301
16 | 1.085 | 0.0728 | -0.009 | 14.901
16.5 | 1.065 | 0.08245 | -0.009 | 12.916
17 | 1.043 | 0.09367 | -0.009 | 11.13
17.5 | 1.022 | 0.10326 | -0.009 | 9.893
18 | 1 | 0.11318 | -0.009 | 8.833

## 58. Re 3M Mach 0.00 (2)
BIGFOIL.COM POLAR EXPORT
fx76120
FX 76-120 |  |  |  | Cl Max: | 1.6152 | at alpha= | 18.5 | deg
XFOIL ncrit=9 |  |  |  | L/D Max: | 100.945 | at alpha= | 10 | deg
Re: | 3000000 |  |  | Cd Min: | 0.06357 | at alpha= | -20 | deg
Mach: | 0 |  |  | Cl=0 at alpha= | 0 | deg
|  |  |  | @ Cl=0.1, Cd= | 0.0055212
|  |  |  | @ Cl=0.4, Cd= | 0.0058731
|  |  |  | @ Cl=0.6, Cd= | 0.0069717
alpha (deg) | Cl | Cd | Cm | Cl/Cd
-20 | -1.5444 | 0.06357 | -0.0327 | -24.2945
-19.5 | -1.5843 | 0.05136 | -0.0387 | -30.847
-19 | -1.6036 | 0.04281 | -0.0421 | -37.4585
-18.5 | -1.6088 | 0.03671 | -0.0436 | -43.8246
-18 | -1.6101 | 0.03174 | -0.0436 | -50.7278
-17.5 | -1.6009 | 0.0283 | -0.0424 | -56.5689
-17 | -1.5877 | 0.02558 | -0.0403 | -62.068
-16.5 | -1.5735 | 0.02323 | -0.0374 | -67.7357
-16 | -1.5571 | 0.02125 | -0.0337 | -73.2753
-15.5 | -1.5361 | 0.01972 | -0.0299 | -77.8955
-15 | -1.5099 | 0.01858 | -0.0261 | -81.2648
-14.5 | -1.4818 | 0.01766 | -0.0221 | -83.9071
-14 | -1.4554 | 0.0166 | -0.0175 | -87.6747
-13.5 | -1.4201 | 0.01567 | -0.0144 | -90.6254
-13 | -1.3827 | 0.01494 | -0.0115 | -92.5502
-12.5 | -1.3467 | 0.01419 | -0.0081 | -94.9049
-12 | -1.3112 | 0.01349 | -0.0045 | -97.1979
-11.5 | -1.2746 | 0.01294 | -0.001 | -98.5008
-11 | -1.2413 | 0.01231 | 0.0033 | -100.8367
-10.5 | -1.1818 | 0.01172 | 0.002 | -100.8362
-10 | -1.1214 | 0.01111 | 0.0006 | -100.9361
-9.5 | -1.0599 | 0.0106 | -0.001 | -99.9906
-9 | -1.0009 | 0.01002 | -0.0019 | -99.8902
-8.5 | -0.9383 | 0.00953 | -0.0036 | -98.4575
-8 | -0.8761 | 0.00903 | -0.0051 | -97.021
-7.5 | -0.8181 | 0.00854 | -0.0057 | -95.7963
-7 | -0.7544 | 0.00808 | -0.0075 | -93.3663
-6.5 | -0.6881 | 0.00755 | -0.01 | -91.1391
-6 | -0.6135 | 0.00702 | -0.0143 | -87.3932
-5.5 | -0.5439 | 0.00654 | -0.0175 | -83.1651
-5 | -0.4855 | 0.00621 | -0.018 | -78.1804
-4.5 | -0.4337 | 0.00599 | -0.0169 | -72.404
-4 | -0.3845 | 0.00584 | -0.0152 | -65.839
-3.5 | -0.3363 | 0.00572 | -0.0133 | -58.7937
-3 | -0.2891 | 0.00565 | -0.0111 | -51.1681
-2.5 | -0.2417 | 0.0056 | -0.0091 | -43.1607
-2 | -0.1941 | 0.00557 | -0.007 | -34.8474
-1.5 | -0.1457 | 0.00555 | -0.0052 | -26.2523
-1 | -0.0972 | 0.00551 | -0.0035 | -17.6407
-0.5 | -0.0489 | 0.00555 | -0.0017 | -8.8108
0 | 0 | 0.00554 | 0 | 0
0.5 | 0.0488 | 0.00552 | 0.0017 | 8.8406
1 | 0.0971 | 0.00552 | 0.0035 | 17.5906
1.5 | 0.146 | 0.00554 | 0.0052 | 26.3538
2 | 0.1942 | 0.00557 | 0.007 | 34.8654
2.5 | 0.2417 | 0.0056 | 0.0091 | 43.1607
3 | 0.289 | 0.00566 | 0.0111 | 51.0601
3.5 | 0.3368 | 0.00573 | 0.0132 | 58.7784
4 | 0.3846 | 0.00582 | 0.0153 | 66.0825
4.5 | 0.4339 | 0.00599 | 0.0169 | 72.4374
5 | 0.4855 | 0.00622 | 0.018 | 78.0547
6.5 | 0.6881 | 0.00755 | 0.01 | 91.1391
7 | 0.7544 | 0.00808 | 0.0075 | 93.3663
7.5 | 0.8182 | 0.00854 | 0.0057 | 95.808
8 | 0.8761 | 0.00903 | 0.0051 | 97.021
8.5 | 0.9385 | 0.00953 | 0.0035 | 98.4785
9 | 1.0011 | 0.01002 | 0.0019 | 99.9102
9.5 | 1.0601 | 0.01059 | 0.0009 | 100.1039
10 | 1.1215 | 0.01111 | -0.0006 | 100.9451
10.5 | 1.182 | 0.01172 | -0.0021 | 100.8532
11 | 1.2409 | 0.01233 | -0.0032 | 100.6407
11.5 | 1.2746 | 0.01294 | 0.001 | 98.5008
12 | 1.3111 | 0.01349 | 0.0045 | 97.1905
12.5 | 1.3468 | 0.01419 | 0.0081 | 94.9119
13 | 1.3829 | 0.01494 | 0.0114 | 92.5636
13.5 | 1.4204 | 0.01569 | 0.0144 | 90.529
14 | 1.4559 | 0.01661 | 0.0174 | 87.652
14.5 | 1.4825 | 0.01768 | 0.0219 | 83.8518
15 | 1.5113 | 0.01857 | 0.0259 | 81.384
15.5 | 1.537 | 0.01974 | 0.0297 | 77.8622
16 | 1.5595 | 0.0212 | 0.0334 | 73.5613
16.5 | 1.5753 | 0.02321 | 0.0371 | 67.8716
17 | 1.5887 | 0.02563 | 0.04 | 61.986
17.5 | 1.6032 | 0.02826 | 0.0421 | 56.7304
18 | 1.6105 | 0.03188 | 0.0433 | 50.5176
18.5 | 1.6152 | 0.03627 | 0.0433 | 44.5327
19 | 1.6078 | 0.04259 | 0.0418 | 37.7506
19.5 | 1.5858 | 0.05152 | 0.0381 | 30.7803
20 | 1.5475 | 0.06353 | 0.0322 | 24.3586

## 59. Re 3M Mach 0.10 (1)
BIGFOIL.COM POLAR EXPORT
fx76120
FX 76-120 |  |  |  | Cl Max: | 1.187 | at alpha= | 12.5 | deg
JavaFoil+Calcfoil stall+Eppler ext transition |  |  |  | L/D Max: | 109.185 | at alpha= | 9 | deg
Re: | 3000000 |  |  | Cd Min: | 0.00644 | at alpha= | -1.5 | deg
Mach: | 0.1 |  |  | Cl=0 at alpha= | 0 | deg
|  |  |  | @ Cl=0.1, Cd= | 0.00666
|  |  |  | @ Cl=0.4, Cd= | 0.0069607
|  |  |  | @ Cl=0.6, Cd= | 0.0074863
alpha (deg) | Cl | Cd | Cm | Cl/Cd
-17.5 | -0.98 | 0.10981 | 0.008 | -8.921
-17 | -1.004 | 0.09962 | 0.008 | -10.077
-16.5 | -1.028 | 0.08885 | 0.008 | -11.574
-16 | -1.051 | 0.07847 | 0.008 | -13.399
-15.5 | -1.075 | 0.0676 | 0.008 | -15.9
-15 | -1.101 | 0.05526 | 0.009 | -19.929
-14.5 | -1.123 | 0.04554 | 0.009 | -24.665
-14 | -1.147 | 0.03579 | 0.009 | -32.051
-13.5 | -1.169 | 0.02777 | 0.009 | -42.086
-13 | -1.183 | 0.0222 | 0.009 | -53.309
-12.5 | -1.187 | 0.01895 | 0.008 | -62.666
-12 | -1.182 | 0.01689 | 0.008 | -69.978
-11.5 | -1.169 | 0.01537 | 0.008 | -76.062
-11 | -1.149 | 0.01423 | 0.008 | -80.788
-10.5 | -1.124 | 0.01326 | 0.007 | -84.778
-10 | -1.094 | 0.01251 | 0.007 | -87.438
-9.5 | -1.058 | 0.01183 | 0.007 | -89.44
-9 | -1.016 | 0.0093 | 0.006 | -109.185
-8.5 | -0.972 | 0.01043 | 0.006 | -93.18
-8 | -0.923 | 0.00992 | 0.006 | -93.12
-7.5 | -0.873 | 0.00944 | 0.005 | -92.509
-7 | -0.821 | 0.00908 | 0.005 | -90.479
-6.5 | -0.768 | 0.0092 | 0.005 | -83.533
-6 | -0.713 | 0.00844 | 0.004 | -84.427
-5.5 | -0.656 | 0.00784 | 0.004 | -83.727
-5 | -0.599 | 0.00748 | 0.004 | -80.035
-4.5 | -0.54 | 0.0072 | 0.003 | -75.062
-4 | -0.481 | 0.00704 | 0.003 | -68.353
-3.5 | -0.422 | 0.00699 | 0.003 | -60.343
-3 | -0.362 | 0.00691 | 0.002 | -52.459
-2.5 | -0.302 | 0.0067 | 0.002 | -45.127
-2 | -0.242 | 0.00658 | 0.001 | -36.761
-1.5 | -0.182 | 0.00644 | 0.001 | -28.216
-1 | -0.121 | 0.00659 | 0.001 | -18.385
-0.5 | -0.061 | 0.00679 | 0 | -8.917
0 | 0 | 0.00663 | 0 | 0
0.5 | 0.061 | 0.00679 | 0 | 8.917
1 | 0.121 | 0.00659 | -0.001 | 18.385
1.5 | 0.182 | 0.00644 | -0.001 | 28.216
2 | 0.242 | 0.00658 | -0.001 | 36.761
2.5 | 0.302 | 0.0067 | -0.002 | 45.127
3 | 0.362 | 0.00691 | -0.002 | 52.459
3.5 | 0.422 | 0.00699 | -0.003 | 60.343
4 | 0.481 | 0.00704 | -0.003 | 68.353
4.5 | 0.54 | 0.0072 | -0.003 | 75.062
5 | 0.599 | 0.00748 | -0.004 | 80.035
5.5 | 0.656 | 0.00784 | -0.004 | 83.727
6 | 0.713 | 0.00844 | -0.004 | 84.427
6.5 | 0.768 | 0.0092 | -0.005 | 83.533
7 | 0.821 | 0.00908 | -0.005 | 90.479
7.5 | 0.873 | 0.00944 | -0.005 | 92.509
8 | 0.923 | 0.00992 | -0.006 | 93.12
8.5 | 0.972 | 0.01043 | -0.006 | 93.18
9 | 1.016 | 0.0093 | -0.006 | 109.185
9.5 | 1.058 | 0.01183 | -0.007 | 89.44
10 | 1.094 | 0.01251 | -0.007 | 87.438
10.5 | 1.124 | 0.01326 | -0.007 | 84.778
11 | 1.149 | 0.01423 | -0.008 | 80.788
11.5 | 1.169 | 0.01537 | -0.008 | 76.062
12 | 1.182 | 0.01689 | -0.008 | 69.978
12.5 | 1.187 | 0.01895 | -0.008 | 62.666
13 | 1.183 | 0.0222 | -0.009 | 53.309
13.5 | 1.169 | 0.02777 | -0.009 | 42.086
14 | 1.147 | 0.03579 | -0.009 | 32.051
14.5 | 1.123 | 0.04554 | -0.009 | 24.665
15 | 1.101 | 0.05526 | -0.009 | 19.929
15.5 | 1.075 | 0.0676 | -0.008 | 15.9
16 | 1.051 | 0.07847 | -0.008 | 13.399
16.5 | 1.028 | 0.08885 | -0.008 | 11.574
17 | 1.004 | 0.09962 | -0.008 | 10.077
17.5 | 0.98 | 0.10981 | -0.008 | 8.921

## 60. Re 3M Mach 0.10 (2)
BIGFOIL.COM POLAR EXPORT
fx76120
FX 76-120 |  |  |  | Cl Max: | 1.5956 | at alpha= | 18 | deg
XFOIL ncrit=9 |  |  |  | L/D Max: | 100.405 | at alpha= | 10.5 | deg
Re: | 3000000 |  |  | Cd Min: | 0.07854 | at alpha= | 20 | deg
Mach: | 0.1 |  |  | Cl=0 at alpha= | 0 | deg
|  |  |  | @ Cl=0.1, Cd= | 0.005541
|  |  |  | @ Cl=0.4, Cd= | 0.0058887
|  |  |  | @ Cl=0.6, Cd= | 0.0069255
alpha (deg) | Cl | Cd | Cm | Cl/Cd
-20 | -1.4653 | 0.07844 | -0.0263 | -18.6805
-19.5 | -1.5309 | 0.06181 | -0.035 | -24.7678
-19 | -1.5678 | 0.05006 | -0.0408 | -31.3184
-18.5 | -1.5847 | 0.04179 | -0.0441 | -37.9206
-18 | -1.5947 | 0.0352 | -0.0455 | -45.304
-17.5 | -1.5911 | 0.03076 | -0.0452 | -51.7263
-17 | -1.582 | 0.02735 | -0.0436 | -57.8428
-16.5 | -1.5656 | 0.02489 | -0.0413 | -62.9008
-16 | -1.5524 | 0.02249 | -0.0378 | -69.0262
-15.5 | -1.5361 | 0.02053 | -0.0337 | -74.8222
-15 | -1.5119 | 0.01917 | -0.0298 | -78.868
-14.5 | -1.4849 | 0.01809 | -0.0256 | -82.084
-14 | -1.4575 | 0.01716 | -0.021 | -84.9359
-13.5 | -1.4264 | 0.01606 | -0.017 | -88.8169
-13 | -1.39 | 0.01522 | -0.0137 | -91.3272
-12.5 | -1.3521 | 0.01453 | -0.0104 | -93.0557
-12 | -1.3177 | 0.01372 | -0.0065 | -96.0423
-11.5 | -1.2817 | 0.01311 | -0.0027 | -97.7651
-11 | -1.2474 | 0.0125 | 0.0016 | -99.792
-10.5 | -1.1906 | 0.01186 | 0.0011 | -100.3879
-10 | -1.1292 | 0.01126 | -0.0002 | -100.2842
-9.5 | -1.0674 | 0.01069 | -0.0017 | -99.8503
-9 | -1.0075 | 0.01012 | -0.0026 | -99.5553
-8.5 | -0.9444 | 0.00962 | -0.0042 | -98.1705
-8 | -0.8817 | 0.00908 | -0.0057 | -97.1035
-7.5 | -0.8233 | 0.00859 | -0.0062 | -95.844
-7 | -0.759 | 0.00812 | -0.008 | -93.4729
-6.5 | -0.6921 | 0.0076 | -0.0104 | -91.0658
-6 | -0.617 | 0.00705 | -0.0147 | -87.5177
-5.5 | -0.5468 | 0.00657 | -0.0179 | -83.2268
-5 | -0.4881 | 0.00623 | -0.0183 | -78.3467
-4.5 | -0.4359 | 0.00602 | -0.0172 | -72.4086
-4 | -0.3865 | 0.00585 | -0.0155 | -66.0684
-3.5 | -0.3381 | 0.00573 | -0.0135 | -59.0052
-3 | -0.2905 | 0.00567 | -0.0113 | -51.2346
-2.5 | -0.2431 | 0.00561 | -0.0092 | -43.3333
-2 | -0.1953 | 0.00559 | -0.0071 | -34.9374
-1.5 | -0.1464 | 0.00556 | -0.0053 | -26.3309
-1 | -0.0976 | 0.00553 | -0.0035 | -17.6492
-0.5 | -0.0491 | 0.00557 | -0.0017 | -8.8151
0 | 0 | 0.00556 | 0 | 0
1 | 0.0975 | 0.00554 | 0.0036 | 17.5993
1.5 | 0.1467 | 0.00556 | 0.0053 | 26.3849
2 | 0.1954 | 0.00559 | 0.0071 | 34.9553
2.5 | 0.243 | 0.00561 | 0.0092 | 43.3155
3 | 0.2905 | 0.00568 | 0.0113 | 51.1444
3.5 | 0.3387 | 0.00575 | 0.0134 | 58.9043
4 | 0.3866 | 0.00584 | 0.0155 | 66.1986
4.5 | 0.4361 | 0.00602 | 0.0172 | 72.4419
5 | 0.4881 | 0.00624 | 0.0184 | 78.2212
5.5 | 0.5469 | 0.00657 | 0.0179 | 83.242
6 | 0.6171 | 0.00704 | 0.0147 | 87.6562
6.5 | 0.692 | 0.00759 | 0.0104 | 91.1726
7 | 0.759 | 0.00812 | 0.008 | 93.4729
7.5 | 0.8233 | 0.0086 | 0.0062 | 95.7326
8 | 0.8818 | 0.00908 | 0.0057 | 97.1145
8.5 | 0.9445 | 0.00962 | 0.0041 | 98.1809
9 | 1.0078 | 0.01011 | 0.0025 | 99.6835
9.5 | 1.0676 | 0.01068 | 0.0016 | 99.9625
10 | 1.1293 | 0.01126 | 0.0002 | 100.2931
10.5 | 1.1908 | 0.01186 | -0.0012 | 100.4047
11 | 1.2468 | 0.01253 | -0.0015 | 99.5052
11.5 | 1.2816 | 0.0131 | 0.0027 | 97.8321
12 | 1.3178 | 0.01372 | 0.0065 | 96.0496
12.5 | 1.3524 | 0.01452 | 0.0104 | 93.1405
13 | 1.3902 | 0.01522 | 0.0137 | 91.3403
13.5 | 1.4269 | 0.01607 | 0.0169 | 88.7928
14 | 1.4587 | 0.01716 | 0.0208 | 85.0058
14.5 | 1.4859 | 0.0181 | 0.0254 | 82.0939
15 | 1.5134 | 0.01916 | 0.0295 | 78.9875
15.5 | 1.537 | 0.02055 | 0.0335 | 74.7932
16 | 1.5559 | 0.02236 | 0.0374 | 69.5841
16.5 | 1.5684 | 0.0248 | 0.0409 | 63.2419
17 | 1.5836 | 0.02736 | 0.0433 | 57.8801
17.5 | 1.5932 | 0.03074 | 0.0448 | 51.8282
18 | 1.5956 | 0.03533 | 0.0451 | 45.1628
18.5 | 1.5919 | 0.04121 | 0.0439 | 38.629
19 | 1.5723 | 0.04978 | 0.0405 | 31.585
19.5 | 1.5313 | 0.06216 | 0.0344 | 24.6348
20 | 1.4677 | 0.07854 | 0.0257 | 18.6873

## 61. Re 3M Mach 0.25 (1)
BIGFOIL.COM POLAR EXPORT
fx76120
FX 76-120 |  |  |  | Cl Max: | 1.131 | at alpha= | 11.5 | deg
JavaFoil+Calcfoil stall+Eppler ext transition |  |  |  | L/D Max: | 105.897 | at alpha= | 8.5 | deg
Re: | 3000000 |  |  | Cd Min: | 0.00654 | at alpha= | -1.5 | deg
Mach: | 0.25 |  |  | Cl=0 at alpha= | 0 | deg
|  |  |  | @ Cl=0.1, Cd= | 0.0067981
|  |  |  | @ Cl=0.4, Cd= | 0.0070913
|  |  |  | @ Cl=0.6, Cd= | 0.0076264
alpha (deg) | Cl | Cd | Cm | Cl/Cd
-16.5 | -0.749 | 0.12547 | 0.007 | -5.967
-16 | -0.799 | 0.11419 | 0.007 | -6.994
-15.5 | -0.847 | 0.10191 | 0.007 | -8.309
-15 | -0.891 | 0.09023 | 0.007 | -9.874
-14.5 | -0.933 | 0.07785 | 0.008 | -11.986
-14 | -0.974 | 0.06465 | 0.008 | -15.068
-13.5 | -1.017 | 0.05037 | 0.008 | -20.189
-13 | -1.057 | 0.03811 | 0.008 | -27.735
-12.5 | -1.093 | 0.02824 | 0.008 | -38.702
-12 | -1.12 | 0.02157 | 0.008 | -51.945
-11.5 | -1.131 | 0.01808 | 0.008 | -62.57
-11 | -1.128 | 0.01611 | 0.008 | -70.043
-10.5 | -1.116 | 0.01466 | 0.007 | -76.085
-10 | -1.094 | 0.01353 | 0.007 | -80.885
-9.5 | -1.066 | 0.01265 | 0.007 | -84.307
-9 | -1.029 | 0.01191 | 0.007 | -86.401
-8.5 | -0.987 | 0.00932 | 0.006 | -105.897
-8 | -0.941 | 0.00946 | 0.006 | -99.491
-7.5 | -0.892 | 0.00987 | 0.005 | -90.41
-7 | -0.84 | 0.00941 | 0.005 | -89.27
-6.5 | -0.786 | 0.00903 | 0.005 | -87.071
-6 | -0.731 | 0.00912 | 0.004 | -80.116
-5.5 | -0.673 | 0.00814 | 0.004 | -82.666
-5 | -0.614 | 0.0077 | 0.004 | -79.782
-4.5 | -0.555 | 0.00739 | 0.003 | -75.045
-4 | -0.494 | 0.00719 | 0.003 | -68.711
-3.5 | -0.433 | 0.00714 | 0.003 | -60.71
-3 | -0.372 | 0.00705 | 0.002 | -52.78
-2.5 | -0.31 | 0.00681 | 0.002 | -45.587
-2 | -0.249 | 0.00668 | 0.001 | -37.206
-1.5 | -0.187 | 0.00654 | 0.001 | -28.512
-1 | -0.124 | 0.00674 | 0.001 | -18.454
-0.5 | -0.062 | 0.00689 | 0 | -9.032
0 | 0 | 0.00675 | 0 | 0
0.5 | 0.062 | 0.00689 | 0 | 9.032
1 | 0.124 | 0.00674 | -0.001 | 18.454
1.5 | 0.187 | 0.00654 | -0.001 | 28.512
2 | 0.249 | 0.00668 | -0.001 | 37.206
2.5 | 0.31 | 0.00681 | -0.002 | 45.587
3 | 0.372 | 0.00705 | -0.002 | 52.78
3.5 | 0.433 | 0.00714 | -0.003 | 60.71
4 | 0.494 | 0.00719 | -0.003 | 68.711
4.5 | 0.555 | 0.00739 | -0.003 | 75.045
5 | 0.614 | 0.0077 | -0.004 | 79.782
5.5 | 0.673 | 0.00814 | -0.004 | 82.666
6 | 0.731 | 0.00912 | -0.004 | 80.116
6.5 | 0.786 | 0.00903 | -0.005 | 87.071
7 | 0.84 | 0.00941 | -0.005 | 89.27
7.5 | 0.892 | 0.00987 | -0.005 | 90.41
8 | 0.941 | 0.00946 | -0.006 | 99.491
8.5 | 0.987 | 0.00932 | -0.006 | 105.897
9 | 1.029 | 0.01191 | -0.007 | 86.401
9.5 | 1.066 | 0.01265 | -0.007 | 84.307
10 | 1.094 | 0.01353 | -0.007 | 80.885
10.5 | 1.116 | 0.01466 | -0.007 | 76.085
11 | 1.128 | 0.01612 | -0.008 | 69.972
11.5 | 1.131 | 0.01808 | -0.008 | 62.57
12 | 1.12 | 0.02157 | -0.008 | 51.945
12.5 | 1.094 | 0.02807 | -0.008 | 38.954
13 | 1.06 | 0.03724 | -0.008 | 28.455
13.5 | 1.017 | 0.05037 | -0.008 | 20.189
14 | 0.974 | 0.06465 | -0.008 | 15.068
14.5 | 0.933 | 0.07817 | -0.008 | 11.931
15 | 0.891 | 0.09062 | -0.007 | 9.827
15.5 | 0.847 | 0.10191 | -0.007 | 8.309
16 | 0.799 | 0.11419 | -0.007 | 6.994
16.5 | 0.748 | 0.12623 | -0.007 | 5.927

## 62. Re 3M Mach 0.25 (2)
BIGFOIL.COM POLAR EXPORT
fx76120
FX 76-120 |  |  |  | Cl Max: | 1.5065 | at alpha= | 16 | deg
XFOIL ncrit=9 |  |  |  | L/D Max: | 97.9569 | at alpha= | 9 | deg
Re: | 3000000 |  |  | Cd Min: | 0.1554 | at alpha= | 20 | deg
Mach: | 0.25 |  |  | Cl=0 at alpha= | 0 | deg
|  |  |  | @ Cl=0.1, Cd= | 0.00566
|  |  |  | @ Cl=0.4, Cd= | 0.0059491
|  |  |  | @ Cl=0.6, Cd= | 0.0070253
alpha (deg) | Cl | Cd | Cm | Cl/Cd
-20 | -1.0846 | 0.15475 | 0.0136 | -7.0087
-19.5 | -1.1286 | 0.13837 | 0.0036 | -8.1564
-19 | -1.1869 | 0.12051 | -0.0071 | -9.849
-18.5 | -1.2522 | 0.10255 | -0.0174 | -12.2106
-18 | -1.3502 | 0.0808 | -0.03 | -16.7104
-17.5 | -1.4246 | 0.06319 | -0.0399 | -22.5447
-17 | -1.4688 | 0.05003 | -0.0472 | -29.3584
-16.5 | -1.4939 | 0.0402 | -0.0517 | -37.1617
-16 | -1.5035 | 0.03331 | -0.0532 | -45.1366
-15.5 | -1.5045 | 0.02831 | -0.0522 | -53.1438
-15 | -1.4933 | 0.02501 | -0.0494 | -59.7081
-14.5 | -1.4846 | 0.02204 | -0.0449 | -67.3593
-14 | -1.4657 | 0.02001 | -0.04 | -73.2484
-13.5 | -1.4405 | 0.01854 | -0.0349 | -77.6969
-13 | -1.4127 | 0.01741 | -0.0293 | -81.143
-12.5 | -1.3858 | 0.01616 | -0.0232 | -85.755
-12 | -1.3499 | 0.01518 | -0.0185 | -88.9262
-11.5 | -1.3139 | 0.01436 | -0.0136 | -91.4972
-11 | -1.2805 | 0.01351 | -0.0082 | -94.7816
-10.5 | -1.2383 | 0.01286 | -0.0043 | -96.2908
-10 | -1.174 | 0.01201 | -0.0051 | -97.7519
-9.5 | -1.1087 | 0.01134 | -0.006 | -97.769
-9 | -1.0449 | 0.01067 | -0.0066 | -97.9288
-8.5 | -0.9792 | 0.01003 | -0.0076 | -97.6271
-8 | -0.9129 | 0.00947 | -0.0088 | -96.3992
-7.5 | -0.8511 | 0.00895 | -0.0091 | -95.095
-7 | -0.784 | 0.00842 | -0.0105 | -93.1116
-6.5 | -0.7141 | 0.00786 | -0.0127 | -90.8524
-6 | -0.6356 | 0.00729 | -0.0169 | -87.1879
-5.5 | -0.5628 | 0.00675 | -0.02 | -83.3778
-5 | -0.5019 | 0.00636 | -0.0203 | -78.9151
-4.5 | -0.4487 | 0.00612 | -0.0188 | -73.317
-4 | -0.3974 | 0.00596 | -0.0169 | -66.6779
-3.5 | -0.3485 | 0.00582 | -0.0145 | -59.8797
-3 | -0.2994 | 0.00576 | -0.0121 | -51.9792
-2.5 | -0.2507 | 0.00571 | -0.0098 | -43.9054
-2 | -0.201 | 0.00568 | -0.0076 | -35.3873
-1.5 | -0.1507 | 0.00566 | -0.0057 | -26.6254
-1 | -0.1005 | 0.00565 | -0.0038 | -17.7876
-0.5 | -0.0507 | 0.00568 | -0.0018 | -8.9261
0.5 | 0.0507 | 0.00566 | 0.0018 | 8.9576
1 | 0.1005 | 0.00566 | 0.0038 | 17.7562
1.5 | 0.1512 | 0.00566 | 0.0056 | 26.7138
2 | 0.201 | 0.00569 | 0.0076 | 35.3251
2.5 | 0.2507 | 0.00571 | 0.0098 | 43.9054
3 | 0.2996 | 0.00577 | 0.0121 | 51.9237
3.5 | 0.349 | 0.00584 | 0.0144 | 59.7603
4 | 0.3974 | 0.00594 | 0.0169 | 66.9024
4.5 | 0.4489 | 0.00612 | 0.0188 | 73.3497
5 | 0.5016 | 0.00638 | 0.0204 | 78.6207
5.5 | 0.5628 | 0.00676 | 0.02 | 83.2544
6 | 0.6357 | 0.00728 | 0.0169 | 87.3214
6.5 | 0.7139 | 0.00786 | 0.0128 | 90.827
7 | 0.784 | 0.00842 | 0.0105 | 93.1116
7.5 | 0.8511 | 0.00896 | 0.0091 | 94.9888
8 | 0.9129 | 0.00948 | 0.0088 | 96.2975
8.5 | 0.9793 | 0.01003 | 0.0076 | 97.6371
9 | 1.0452 | 0.01067 | 0.0065 | 97.9569
9.5 | 1.1088 | 0.01134 | 0.0059 | 97.7778
10 | 1.1742 | 0.01202 | 0.005 | 97.6872
10.5 | 1.2384 | 0.01287 | 0.0043 | 96.2238
11 | 1.2803 | 0.01352 | 0.0082 | 94.6967
11.5 | 1.3139 | 0.01436 | 0.0136 | 91.4972
12 | 1.3503 | 0.01517 | 0.0185 | 89.0112
12.5 | 1.3863 | 0.01616 | 0.0232 | 85.7859
13 | 1.4134 | 0.01742 | 0.0291 | 81.1366
13.5 | 1.4412 | 0.01856 | 0.0347 | 77.6509
14 | 1.4665 | 0.02004 | 0.0399 | 73.1786
14.5 | 1.4865 | 0.02201 | 0.0447 | 67.5375
15 | 1.4947 | 0.02502 | 0.0491 | 59.7402
15.5 | 1.5032 | 0.02855 | 0.0519 | 52.6515
16 | 1.5065 | 0.03321 | 0.053 | 45.3628
16.5 | 1.4982 | 0.03995 | 0.0515 | 37.5019
17 | 1.4731 | 0.04979 | 0.0469 | 29.5863
17.5 | 1.4207 | 0.0641 | 0.0389 | 22.1638
18 | 1.3498 | 0.08127 | 0.0293 | 16.6088
18.5 | 1.2706 | 0.10018 | 0.0186 | 12.6832
19 | 1.1889 | 0.12069 | 0.0065 | 9.8509
19.5 | 1.128 | 0.13904 | -0.0044 | 8.1128
20 | 1.0845 | 0.1554 | -0.0145 | 6.9788

## 63. Re 3M Mach 0.50 (1)
BIGFOIL.COM POLAR EXPORT
fx76120
FX 76-120 |  |  |  | Cl Max: | 1.096 | at alpha= | 20 | deg
JavaFoil+Calcfoil stall+Eppler ext transition |  |  |  | L/D Max: | 94.657 | at alpha= | 6.5 | deg
Re: | 3000000 |  |  | Cd Min: | 0.00721 | at alpha= | -2 | deg
Mach: | 0.5 |  |  | Cl=0 at alpha= | 0 | deg
|  |  |  | @ Cl=0.1, Cd= | 0.0074861
|  |  |  | @ Cl=0.4, Cd= | 0.0075671
|  |  |  | @ Cl=0.6, Cd= | 0.008331
alpha (deg) | Cl | Cd | Cm | Cl/Cd
-20 | -1.096 | 0.16939 | 0.01 | -6.472
-19.5 | -1.066 | 0.16664 | 0.009 | -6.395
-19 | -1.038 | 0.16087 | 0.009 | -6.455
-18.5 | -1.012 | 0.15428 | 0.009 | -6.557
-18 | -0.988 | 0.15427 | 0.009 | -6.406
-17.5 | -0.958 | 0.14794 | 0.008 | -6.476
-17 | -0.93 | 0.14056 | 0.008 | -6.615
-16.5 | -0.903 | 0.13802 | 0.007 | -6.54
-16 | -0.878 | 0.1369 | 0.007 | -6.411
-15.5 | -0.849 | 0.12957 | 0.007 | -6.554
-15 | -0.821 | 0.12494 | 0.006 | -6.567
-14.5 | -0.793 | 0.12018 | 0.006 | -6.601
-14 | -0.768 | 0.11695 | 0.006 | -6.565
-13.5 | -0.738 | 0.1106 | 0.006 | -6.675
-13 | -0.711 | 0.10523 | 0.005 | -6.758
-12.5 | -0.684 | 0.10182 | 0.005 | -6.721
-12 | -0.657 | 0.09777 | 0.005 | -6.719
-11.5 | -0.629 | 0.09296 | 0.004 | -6.768
-11 | -0.602 | 0.08999 | 0.004 | -6.692
-10.5 | -0.574 | 0.0842 | 0.004 | -6.823
-10 | -0.549 | 0.07116 | 0.004 | -7.716
-9.5 | -0.522 | 0.07107 | 0.004 | -7.339
-9 | -0.801 | 0.0312 | 0.006 | -25.685
-8.5 | -0.939 | 0.01685 | 0.007 | -55.712
-8 | -0.956 | 0.01423 | 0.006 | -67.152
-7.5 | -0.938 | 0.01285 | 0.006 | -73.037
-7 | -0.903 | 0.0118 | 0.006 | -76.581
-6.5 | -0.857 | 0.00908 | 0.005 | -94.353
-6 | -0.802 | 0.00917 | 0.005 | -87.496
-5.5 | -0.743 | 0.00939 | 0.005 | -79.046
-5 | -0.68 | 0.00849 | 0.004 | -80.174
-4.5 | -0.617 | 0.00845 | 0.004 | -72.988
-4 | -0.55 | 0.00804 | 0.003 | -68.416
-3.5 | -0.483 | 0.0079 | 0.003 | -61.186
-3 | -0.415 | 0.0077 | 0.002 | -53.944
-2.5 | -0.347 | 0.00745 | 0.002 | -46.514
-2 | -0.278 | 0.00721 | 0.002 | -38.487
-1.5 | -0.208 | 0.0074 | 0.001 | -28.165
-1 | -0.139 | 0.00724 | 0.001 | -19.21
-0.5 | -0.07 | 0.00746 | 0 | -9.321
0 | 0 | 0.00751 | 0 | 0
0.5 | 0.07 | 0.00746 | 0 | 9.321
1 | 0.139 | 0.00752 | -0.001 | 18.479
1.5 | 0.208 | 0.0074 | -0.001 | 28.165
2 | 0.278 | 0.00721 | -0.002 | 38.487
2.5 | 0.347 | 0.00738 | -0.002 | 46.995
3 | 0.415 | 0.00762 | -0.002 | 54.47
3.5 | 0.483 | 0.0079 | -0.003 | 61.186
4 | 0.55 | 0.00804 | -0.003 | 68.416
4.5 | 0.617 | 0.00843 | -0.004 | 73.155
5 | 0.68 | 0.00849 | -0.004 | 80.162
5.5 | 0.743 | 0.00939 | -0.005 | 79.046
6 | 0.802 | 0.00913 | -0.005 | 87.832
6.5 | 0.857 | 0.00905 | -0.005 | 94.657
7 | 0.903 | 0.0118 | -0.006 | 76.547
7.5 | 0.938 | 0.01284 | -0.006 | 73.094
8 | 0.956 | 0.01423 | -0.006 | 67.132
8.5 | 0.939 | 0.01679 | -0.007 | 55.908
9 | 0.804 | 0.03032 | -0.006 | 26.529
9.5 | 0.522 | 0.07105 | -0.004 | 7.341
10 | 0.549 | 0.07113 | -0.004 | 7.719
10.5 | 0.575 | 0.08393 | -0.004 | 6.845
11 | 0.602 | 0.09 | -0.004 | 6.692
11.5 | 0.629 | 0.09411 | -0.004 | 6.686
12 | 0.657 | 0.0981 | -0.005 | 6.696
12.5 | 0.684 | 0.10139 | -0.005 | 6.75
13 | 0.711 | 0.10476 | -0.005 | 6.788
13.5 | 0.738 | 0.11062 | -0.006 | 6.673
14 | 0.768 | 0.11864 | -0.006 | 6.472
14.5 | 0.793 | 0.11944 | -0.006 | 6.641
15 | 0.821 | 0.12243 | -0.006 | 6.702
15.5 | 0.849 | 0.12921 | -0.007 | 6.573
16 | 0.878 | 0.13745 | -0.007 | 6.385
16.5 | 0.903 | 0.13677 | -0.007 | 6.6
17 | 0.93 | 0.14265 | -0.008 | 6.518
17.5 | 0.958 | 0.14889 | -0.008 | 6.434
18 | 0.988 | 0.15417 | -0.009 | 6.411
18.5 | 1.012 | 0.15433 | -0.009 | 6.555
19 | 1.038 | 0.16198 | -0.009 | 6.411
19.5 | 1.066 | 0.16474 | -0.009 | 6.469
20 | 1.096 | 0.17103 | -0.01 | 6.411

## 64. Re 3M Mach 0.50 (2)
BIGFOIL.COM POLAR EXPORT
fx76120
FX 76-120 |  |  |  | Cl Max: | 1.2116 | at alpha= | 9.5 | deg
XFOIL ncrit=9 |  |  |  | L/D Max: | 92.4151 | at alpha= | 7.5 | deg
Re: | 3000000 |  |  | Cd Min: | 0.11957 | at alpha= | 14.5 | deg
Mach: | 0.5 |  |  | Cl=0 at alpha= | 0 | deg
|  |  |  | @ Cl=0.1, Cd= | 0.0061476
|  |  |  | @ Cl=0.4, Cd= | 0.0062738
|  |  |  | @ Cl=0.6, Cd= | 0.0073551
alpha (deg) | Cl | Cd | Cm | Cl/Cd
-14.5 | -0.9019 | 0.11955 | -0.0117 | -7.5441
-14 | -0.9308 | 0.10684 | -0.0192 | -8.7121
-13.5 | -0.9639 | 0.09423 | -0.0267 | -10.2292
-13 | -0.9992 | 0.08208 | -0.0338 | -12.1735
-12.5 | -1.0336 | 0.07042 | -0.0403 | -14.6776
-12 | -1.0679 | 0.05874 | -0.0468 | -18.1801
-11.5 | -1.1021 | 0.04652 | -0.0543 | -23.6909
-11 | -1.1356 | 0.03477 | -0.062 | -32.6603
-10.5 | -1.1653 | 0.02625 | -0.0633 | -44.3924
-10 | -1.1921 | 0.02057 | -0.0568 | -57.9533
-9.5 | -1.2107 | 0.01722 | -0.0444 | -70.3078
-8.5 | -1.134 | 0.01295 | -0.0289 | -87.5676
-8 | -1.0575 | 0.01162 | -0.0268 | -91.0069
-7.5 | -0.9794 | 0.01061 | -0.0253 | -92.3091
-7 | -0.9006 | 0.00977 | -0.0243 | -92.1801
-6.5 | -0.8162 | 0.00903 | -0.0249 | -90.3876
-6 | -0.7198 | 0.0083 | -0.0285 | -86.7229
-5.5 | -0.6315 | 0.00762 | -0.0311 | -82.874
-5 | -0.5616 | 0.00703 | -0.0303 | -79.8862
-4.5 | -0.5033 | 0.00664 | -0.0271 | -75.7982
-4 | -0.4474 | 0.00638 | -0.0236 | -70.1254
-3.5 | -0.3927 | 0.00625 | -0.0199 | -62.832
-3 | -0.338 | 0.00618 | -0.0163 | -54.6926
-2.5 | -0.283 | 0.00613 | -0.0131 | -46.1664
-2 | -0.2267 | 0.00611 | -0.0102 | -37.1031
-1.5 | -0.1695 | 0.0061 | -0.0076 | -27.7869
-1 | -0.1136 | 0.00614 | -0.0049 | -18.5016
-0.5 | -0.0569 | 0.00616 | -0.0024 | -9.237
0 | 0 | 0.00614 | 0 | 0
0.5 | 0.057 | 0.00614 | 0.0024 | 9.2834
1 | 0.1136 | 0.00615 | 0.0049 | 18.4715
1.5 | 0.1698 | 0.0061 | 0.0076 | 27.8361
2 | 0.2268 | 0.00612 | 0.0102 | 37.0588
2.5 | 0.283 | 0.00613 | 0.0131 | 46.1664
3 | 0.3381 | 0.00619 | 0.0163 | 54.6204
3.5 | 0.3932 | 0.00626 | 0.0198 | 62.8115
4 | 0.4474 | 0.00637 | 0.0236 | 70.2355
4.5 | 0.5035 | 0.00665 | 0.0271 | 75.7143
5 | 0.5616 | 0.00703 | 0.0303 | 79.8862
5.5 | 0.6313 | 0.00762 | 0.0312 | 82.8478
6 | 0.7199 | 0.0083 | 0.0285 | 86.7349
6.5 | 0.816 | 0.00902 | 0.025 | 90.4656
7 | 0.9006 | 0.00978 | 0.0243 | 92.0859
7.5 | 0.9796 | 0.0106 | 0.0252 | 92.4151
8 | 1.0578 | 0.01161 | 0.0267 | 91.1111
8.5 | 1.1343 | 0.01295 | 0.0289 | 87.5907
9 | 1.2099 | 0.01503 | 0.0312 | 80.499
9.5 | 1.2116 | 0.0172 | 0.0442 | 70.4419
10 | 1.1924 | 0.02059 | 0.0568 | 57.9116
10.5 | 1.1676 | 0.02616 | 0.0632 | 44.633
11 | 1.1347 | 0.03498 | 0.0617 | 32.4385
11.5 | 1.1038 | 0.04653 | 0.0541 | 23.7223
12 | 1.0693 | 0.05879 | 0.0465 | 18.1885
12.5 | 1.0353 | 0.07046 | 0.04 | 14.6934
13 | 0.9984 | 0.08242 | 0.0332 | 12.1136
13.5 | 0.9649 | 0.0944 | 0.0263 | 10.2214
14 | 0.9319 | 0.107 | 0.0188 | 8.7093
14.5 | 0.9042 | 0.11957 | 0.0114 | 7.5621

## 65. Re 4M Mach 0.00 (1)
BIGFOIL.COM POLAR EXPORT
fx76120
FX 76-120 |  |  |  | Cl Max: | 1.207 | at alpha= | 13 | deg
JavaFoil+Calcfoil stall+Eppler ext transition |  |  |  | L/D Max: | 115.253 | at alpha= | 9.5 | deg
Re: | 4000000 |  |  | Cd Min: | 0.00645 | at alpha= | -2 | deg
Mach: | 0 |  |  | Cl=0 at alpha= | 0 | deg
|  |  |  | @ Cl=0.1, Cd= | 0.0066164
|  |  |  | @ Cl=0.4, Cd= | 0.0068267
|  |  |  | @ Cl=0.6, Cd= | 0.0073037
alpha (deg) | Cl | Cd | Cm | Cl/Cd
-18 | -1.005 | 0.10662 | 0.009 | -9.43
-17.5 | -1.029 | 0.09608 | 0.009 | -10.71
-17 | -1.051 | 0.08676 | 0.009 | -12.108
-16.5 | -1.075 | 0.07493 | 0.009 | -14.348
-16 | -1.097 | 0.06495 | 0.009 | -16.892
-15.5 | -1.122 | 0.05328 | 0.009 | -21.064
-15 | -1.146 | 0.0431 | 0.009 | -26.601
-14.5 | -1.17 | 0.03392 | 0.009 | -34.485
-14 | -1.187 | 0.02742 | 0.009 | -43.305
-13.5 | -1.202 | 0.02202 | 0.009 | -54.602
-13 | -1.207 | 0.01878 | 0.009 | -64.293
-12.5 | -1.203 | 0.0168 | 0.008 | -71.625
-12 | -1.193 | 0.01526 | 0.008 | -78.208
-11.5 | -1.176 | 0.0141 | 0.008 | -83.411
-11 | -1.154 | 0.01317 | 0.008 | -87.646
-10.5 | -1.127 | 0.01235 | 0.007 | -91.223
-10 | -1.094 | 0.01171 | 0.007 | -93.447
-9.5 | -1.057 | 0.00917 | 0.007 | -115.253
-9 | -1.014 | 0.00934 | 0.006 | -108.618
-8.5 | -0.969 | 0.0098 | 0.006 | -98.794
-8 | -0.92 | 0.00936 | 0.006 | -98.274
-7.5 | -0.87 | 0.00898 | 0.005 | -96.923
-7 | -0.819 | 0.00924 | 0.005 | -88.602
-6.5 | -0.765 | 0.00872 | 0.005 | -87.685
-6 | -0.709 | 0.00818 | 0.004 | -86.688
-5.5 | -0.653 | 0.00775 | 0.004 | -84.235
-5 | -0.596 | 0.00727 | 0.004 | -81.948
-4.5 | -0.538 | 0.00704 | 0.003 | -76.338
-4 | -0.479 | 0.00699 | 0.003 | -68.532
-3.5 | -0.42 | 0.00687 | 0.003 | -61.081
-3 | -0.36 | 0.00674 | 0.002 | -53.505
-2.5 | -0.301 | 0.00653 | 0.002 | -46.058
-2 | -0.241 | 0.00645 | 0.001 | -37.321
-1.5 | -0.181 | 0.00663 | 0.001 | -27.267
-1 | -0.121 | 0.00652 | 0.001 | -18.49
-0.5 | -0.06 | 0.0068 | 0 | -8.865
0 | 0 | 0.00689 | 0 | 0
0.5 | 0.06 | 0.0068 | 0 | 8.865
1 | 0.121 | 0.00652 | -0.001 | 18.49
1.5 | 0.181 | 0.00663 | -0.001 | 27.267
2 | 0.241 | 0.00645 | -0.001 | 37.321
2.5 | 0.301 | 0.00653 | -0.002 | 46.058
3 | 0.36 | 0.00674 | -0.002 | 53.505
3.5 | 0.42 | 0.00687 | -0.003 | 61.081
4 | 0.479 | 0.00699 | -0.003 | 68.532
4.5 | 0.538 | 0.00704 | -0.003 | 76.338
5 | 0.596 | 0.00727 | -0.004 | 81.948
5.5 | 0.653 | 0.00775 | -0.004 | 84.235
6 | 0.709 | 0.00818 | -0.004 | 86.688
6.5 | 0.765 | 0.00872 | -0.005 | 87.685
7 | 0.819 | 0.00924 | -0.005 | 88.602
7.5 | 0.87 | 0.00898 | -0.005 | 96.923
8 | 0.92 | 0.00936 | -0.006 | 98.274
8.5 | 0.969 | 0.0098 | -0.006 | 98.794
9 | 1.014 | 0.00934 | -0.006 | 108.618
9.5 | 1.057 | 0.00917 | -0.007 | 115.253
10 | 1.094 | 0.01171 | -0.007 | 93.447
10.5 | 1.127 | 0.01235 | -0.007 | 91.223
11 | 1.154 | 0.01317 | -0.008 | 87.646
11.5 | 1.176 | 0.0141 | -0.008 | 83.411
12 | 1.193 | 0.01526 | -0.008 | 78.208
12.5 | 1.203 | 0.0168 | -0.008 | 71.625
13 | 1.207 | 0.01878 | -0.009 | 64.293
13.5 | 1.202 | 0.02202 | -0.009 | 54.602
14 | 1.187 | 0.02742 | -0.009 | 43.305
14.5 | 1.17 | 0.03392 | -0.009 | 34.485
15 | 1.146 | 0.0431 | -0.009 | 26.601
15.5 | 1.122 | 0.05328 | -0.009 | 21.064
16 | 1.097 | 0.06495 | -0.009 | 16.892
16.5 | 1.075 | 0.07493 | -0.009 | 14.348
17 | 1.051 | 0.08676 | -0.009 | 12.108
17.5 | 1.029 | 0.09608 | -0.009 | 10.71
18 | 1.005 | 0.10662 | -0.009 | 9.43

## 66. Re 4M Mach 0.00 (2)
BIGFOIL.COM POLAR EXPORT
fx76120
FX 76-120 |  |  |  | Cl Max: | 1.6646 | at alpha= | 18.5 | deg
XFOIL ncrit=9 |  |  |  | L/D Max: | 107.317 | at alpha= | 10.5 | deg
Re: | 4000000 |  |  | Cd Min: | 0.05317 | at alpha= | 20 | deg
Mach: | 0 |  |  | Cl=0 at alpha= | -0.00099602 | deg
|  |  |  | @ Cl=0.1, Cd= | 0.0055098
|  |  |  | @ Cl=0.4, Cd= | 0.0056943
|  |  |  | @ Cl=0.6, Cd= | 0.0066966
alpha (deg) | Cl | Cd | Cm | Cl/Cd
-20 | -1.6199 | 0.05301 | -0.038 | -30.5584
-19.5 | -1.6417 | 0.04407 | -0.0417 | -37.2521
-19 | -1.6529 | 0.03722 | -0.0435 | -44.4089
-18.5 | -1.6603 | 0.03163 | -0.0436 | -52.4913
-18 | -1.6568 | 0.02775 | -0.0423 | -59.7045
-17.5 | -1.6462 | 0.02489 | -0.04 | -66.139
-17 | -1.6299 | 0.02273 | -0.0371 | -71.707
-16.5 | -1.6095 | 0.02102 | -0.0339 | -76.5699
-16 | -1.5858 | 0.01964 | -0.0304 | -80.7434
-15.5 | -1.5614 | 0.01841 | -0.0265 | -84.8126
-15 | -1.5366 | 0.01731 | -0.0222 | -88.7695
-14.5 | -1.5098 | 0.01638 | -0.0176 | -92.1734
-14 | -1.4731 | 0.01552 | -0.0148 | -94.9162
-13.5 | -1.4355 | 0.01477 | -0.0119 | -97.1903
-13 | -1.4 | 0.01396 | -0.0086 | -100.2865
-12.5 | -1.3632 | 0.01332 | -0.0052 | -102.3423
-12 | -1.3263 | 0.01276 | -0.0018 | -103.942
-11.5 | -1.2905 | 0.01211 | 0.0019 | -106.5648
-11 | -1.2312 | 0.01156 | 0.0007 | -106.5052
-10.5 | -1.1717 | 0.01092 | -0.0006 | -107.2985
-10 | -1.111 | 0.01044 | -0.0019 | -106.4176
-9.5 | -1.0534 | 0.00986 | -0.0026 | -106.8357
-9 | -0.9923 | 0.0094 | -0.004 | -105.5638
-8.5 | -0.9311 | 0.00889 | -0.0053 | -104.7357
-8 | -0.8734 | 0.00844 | -0.0058 | -103.4834
-7.5 | -0.8101 | 0.00801 | -0.0076 | -101.1361
-7 | -0.7429 | 0.00758 | -0.0102 | -98.0079
-6.5 | -0.6635 | 0.0071 | -0.0156 | -93.4507
-6 | -0.5924 | 0.00664 | -0.0191 | -89.2169
-5.5 | -0.536 | 0.00628 | -0.0193 | -85.3503
-5 | -0.4869 | 0.00599 | -0.0177 | -81.2855
-4.5 | -0.4386 | 0.0058 | -0.0158 | -75.6207
-4 | -0.3917 | 0.00569 | -0.0136 | -68.8401
-3.5 | -0.3436 | 0.0056 | -0.0117 | -61.3571
-3 | -0.2955 | 0.00559 | -0.0097 | -52.8623
-2.5 | -0.2473 | 0.00554 | -0.0078 | -44.639
-2 | -0.1981 | 0.00554 | -0.0062 | -35.7581
-1.5 | -0.1485 | 0.00551 | -0.0047 | -26.951
-1 | -0.0994 | 0.00552 | -0.003 | -18.0072
-0.5 | -0.0501 | 0.00553 | -0.0014 | -9.0597
0 | 0.0001 | 0.00549 | 0 | 0.018215
0.5 | 0.05 | 0.00553 | 0.0014 | 9.0416
1 | 0.0992 | 0.00551 | 0.0031 | 18.0036
1.5 | 0.1488 | 0.0055 | 0.0046 | 27.0545
2 | 0.1981 | 0.00554 | 0.0062 | 35.7581
2.5 | 0.2474 | 0.00554 | 0.0078 | 44.657
3 | 0.2957 | 0.0056 | 0.0097 | 52.8036
3.5 | 0.3442 | 0.00562 | 0.0115 | 61.2456
4 | 0.3911 | 0.00567 | 0.0137 | 68.9771
4.5 | 0.4387 | 0.0058 | 0.0158 | 75.6379
5 | 0.4869 | 0.006 | 0.0177 | 81.15
5.5 | 0.5359 | 0.00629 | 0.0193 | 85.1987
6 | 0.5926 | 0.00665 | 0.0191 | 89.1128
6.5 | 0.664 | 0.0071 | 0.0155 | 93.5211
7 | 0.7427 | 0.00758 | 0.0102 | 97.9815
7.5 | 0.8097 | 0.00801 | 0.0077 | 101.0861
8 | 0.8734 | 0.00845 | 0.0058 | 103.3609
8.5 | 0.9313 | 0.00889 | 0.0053 | 104.7582
9 | 0.9924 | 0.00939 | 0.0039 | 105.6869
9.5 | 1.0536 | 0.00986 | 0.0026 | 106.856
10 | 1.1112 | 0.01044 | 0.0019 | 106.4368
10.5 | 1.1719 | 0.01092 | 0.0005 | 107.3168
11 | 1.2313 | 0.01157 | -0.0007 | 106.4218
11.5 | 1.2907 | 0.01212 | -0.002 | 106.4934
12 | 1.3266 | 0.01274 | 0.0017 | 104.1287
12.5 | 1.3632 | 0.01331 | 0.0052 | 102.4192
13 | 1.3999 | 0.01397 | 0.0086 | 100.2076
13.5 | 1.4358 | 0.01478 | 0.0119 | 97.1448
14 | 1.4734 | 0.01553 | 0.0147 | 94.8744
14.5 | 1.5107 | 0.01637 | 0.0174 | 92.2847
15 | 1.5381 | 0.0173 | 0.0219 | 88.9075
15.5 | 1.5618 | 0.01845 | 0.0264 | 84.6504
16 | 1.5864 | 0.01969 | 0.0303 | 80.5688
16.5 | 1.6117 | 0.02099 | 0.0336 | 76.7842
17 | 1.6321 | 0.02269 | 0.0368 | 71.9304
17.5 | 1.648 | 0.02489 | 0.0396 | 66.2113
18 | 1.6608 | 0.02759 | 0.0418 | 60.1957
18.5 | 1.6646 | 0.03144 | 0.0432 | 52.9453
19 | 1.6591 | 0.03681 | 0.0432 | 45.072
19.5 | 1.6442 | 0.04409 | 0.0412 | 37.2919
20 | 1.6214 | 0.05317 | 0.0374 | 30.4946

## 67. Re 4M Mach 0.10 (1)
BIGFOIL.COM POLAR EXPORT
fx76120
FX 76-120 |  |  |  | Cl Max: | 1.195 | at alpha= | 12.5 | deg
JavaFoil+Calcfoil stall+Eppler ext transition |  |  |  | L/D Max: | 113.837 | at alpha= | 9.5 | deg
Re: | 4000000 |  |  | Cd Min: | 0.00648 | at alpha= | -2 | deg
Mach: | 0.1 |  |  | Cl=0 at alpha= | 0 | deg
|  |  |  | @ Cl=0.1, Cd= | 0.0066315
|  |  |  | @ Cl=0.4, Cd= | 0.0068423
|  |  |  | @ Cl=0.6, Cd= | 0.0073184
alpha (deg) | Cl | Cd | Cm | Cl/Cd
-17.5 | -0.985 | 0.10341 | 0.009 | -9.529
-17 | -1.011 | 0.09283 | 0.009 | -10.891
-16.5 | -1.037 | 0.08188 | 0.009 | -12.663
-16 | -1.062 | 0.0711 | 0.009 | -14.934
-15.5 | -1.087 | 0.06003 | 0.009 | -18.116
-15 | -1.116 | 0.04787 | 0.009 | -23.316
-14.5 | -1.141 | 0.03855 | 0.009 | -29.589
-14 | -1.163 | 0.03044 | 0.009 | -38.22
-13.5 | -1.183 | 0.02394 | 0.009 | -49.42
-13 | -1.194 | 0.01978 | 0.009 | -60.368
-12.5 | -1.195 | 0.01734 | 0.008 | -68.898
-12 | -1.187 | 0.01567 | 0.008 | -75.739
-11.5 | -1.173 | 0.01439 | 0.008 | -81.518
-11 | -1.153 | 0.0134 | 0.008 | -86.021
-10.5 | -1.127 | 0.01253 | 0.007 | -89.94
-10 | -1.096 | 0.01185 | 0.007 | -92.422
-9.5 | -1.059 | 0.0093 | 0.007 | -113.837
-9 | -1.017 | 0.00944 | 0.006 | -107.76
-8.5 | -0.972 | 0.00989 | 0.006 | -98.276
-8 | -0.924 | 0.00944 | 0.006 | -97.876
-7.5 | -0.874 | 0.00904 | 0.005 | -96.618
-7 | -0.822 | 0.00927 | 0.005 | -88.742
-6.5 | -0.768 | 0.00879 | 0.005 | -87.407
-6 | -0.713 | 0.00824 | 0.004 | -86.483
-5.5 | -0.656 | 0.00779 | 0.004 | -84.197
-5 | -0.599 | 0.00731 | 0.004 | -81.916
-4.5 | -0.54 | 0.00708 | 0.003 | -76.358
-4 | -0.481 | 0.00701 | 0.003 | -68.644
-3.5 | -0.422 | 0.00689 | 0.003 | -61.201
-3 | -0.362 | 0.00676 | 0.002 | -53.611
-2.5 | -0.302 | 0.00655 | 0.002 | -46.161
-2 | -0.242 | 0.00648 | 0.001 | -37.327
-1.5 | -0.182 | 0.00665 | 0.001 | -27.328
-1 | -0.121 | 0.00653 | 0.001 | -18.538
-0.5 | -0.061 | 0.00682 | 0 | -8.885
0 | 0 | 0.00691 | 0 | 0
0.5 | 0.061 | 0.00682 | 0 | 8.885
1 | 0.121 | 0.00653 | -0.001 | 18.538
1.5 | 0.182 | 0.00665 | -0.001 | 27.328
2 | 0.242 | 0.00648 | -0.001 | 37.327
2.5 | 0.302 | 0.00655 | -0.002 | 46.161
3 | 0.362 | 0.00676 | -0.002 | 53.611
3.5 | 0.422 | 0.00689 | -0.003 | 61.201
4 | 0.481 | 0.00701 | -0.003 | 68.644
4.5 | 0.54 | 0.00708 | -0.003 | 76.358
5 | 0.599 | 0.00731 | -0.004 | 81.916
5.5 | 0.656 | 0.00779 | -0.004 | 84.197
6 | 0.713 | 0.00824 | -0.004 | 86.483
6.5 | 0.768 | 0.00879 | -0.005 | 87.407
7 | 0.822 | 0.00927 | -0.005 | 88.742
7.5 | 0.874 | 0.00904 | -0.005 | 96.618
8 | 0.924 | 0.00944 | -0.006 | 97.876
8.5 | 0.972 | 0.00989 | -0.006 | 98.276
9 | 1.017 | 0.00944 | -0.006 | 107.76
9.5 | 1.059 | 0.0093 | -0.007 | 113.837
10 | 1.096 | 0.01185 | -0.007 | 92.422
10.5 | 1.127 | 0.01253 | -0.007 | 89.94
11 | 1.153 | 0.0134 | -0.008 | 86.021
11.5 | 1.173 | 0.01439 | -0.008 | 81.518
12 | 1.187 | 0.01567 | -0.008 | 75.739
12.5 | 1.195 | 0.01734 | -0.008 | 68.898
13 | 1.194 | 0.01978 | -0.009 | 60.368
13.5 | 1.183 | 0.02394 | -0.009 | 49.42
14 | 1.163 | 0.03044 | -0.009 | 38.22
14.5 | 1.141 | 0.03855 | -0.009 | 29.589
15 | 1.116 | 0.04787 | -0.009 | 23.316
15.5 | 1.087 | 0.06003 | -0.009 | 18.116
16 | 1.062 | 0.0711 | -0.009 | 14.934
16.5 | 1.037 | 0.08188 | -0.009 | 12.663
17 | 1.011 | 0.09283 | -0.009 | 10.891
17.5 | 0.985 | 0.10341 | -0.009 | 9.529

## 68. Re 4M Mach 0.10 (2)
BIGFOIL.COM POLAR EXPORT
fx76120
FX 76-120 |  |  |  | Cl Max: | 1.6481 | at alpha= | 18 | deg
XFOIL ncrit=9 |  |  |  | L/D Max: | 106.64 | at alpha= | 10.5 | deg
Re: | 4000000 |  |  | Cd Min: | 0.0639 | at alpha= | 20 | deg
Mach: | 0.1 |  |  | Cl=0 at alpha= | -0.0009901 | deg
|  |  |  | @ Cl=0.1, Cd= | 0.0055399
|  |  |  | @ Cl=0.4, Cd= | 0.0057085
|  |  |  | @ Cl=0.6, Cd= | 0.0067061
alpha (deg) | Cl | Cd | Cm | Cl/Cd
-20 | -1.5673 | 0.06351 | -0.0344 | -24.678
-19.5 | -1.6087 | 0.05118 | -0.0405 | -31.4322
-19 | -1.6278 | 0.04264 | -0.044 | -38.1754
-18.5 | -1.6382 | 0.03592 | -0.0456 | -45.6069
-18 | -1.6424 | 0.03069 | -0.0454 | -53.5158
-17.5 | -1.6381 | 0.02691 | -0.0437 | -60.8733
-17 | -1.6257 | 0.0242 | -0.0411 | -67.1777
-16.5 | -1.6092 | 0.02206 | -0.0378 | -72.9465
-16 | -1.5876 | 0.02043 | -0.0343 | -77.7093
-15.5 | -1.5626 | 0.01911 | -0.0305 | -81.7687
-15 | -1.5373 | 0.01792 | -0.0263 | -85.7868
-14.5 | -1.5131 | 0.01683 | -0.0213 | -89.9049
-14 | -1.481 | 0.01589 | -0.0174 | -93.2033
-13.5 | -1.4428 | 0.0151 | -0.0144 | -95.5497
-13 | -1.4068 | 0.01427 | -0.011 | -98.5844
-12.5 | -1.3707 | 0.01354 | -0.0073 | -101.2334
-12 | -1.3336 | 0.01296 | -0.0037 | -102.9012
-11.5 | -1.2994 | 0.01232 | 0.0006 | -105.4708
-11 | -1.2407 | 0.01169 | -0.0003 | -106.1334
-10.5 | -1.1803 | 0.01107 | -0.0015 | -106.6215
-10 | -1.1192 | 0.01053 | -0.0027 | -106.2868
-9.5 | -1.0607 | 0.00996 | -0.0034 | -106.496
-9 | -0.999 | 0.00948 | -0.0046 | -105.3797
-8.5 | -0.9374 | 0.00895 | -0.0059 | -104.7374
-8 | -0.8789 | 0.00851 | -0.0064 | -103.2785
-7.5 | -0.8151 | 0.00807 | -0.0081 | -101.0037
-7 | -0.7475 | 0.00763 | -0.0106 | -97.9685
-6.5 | -0.6674 | 0.00715 | -0.016 | -93.3427
-5.5 | -0.5388 | 0.0063 | -0.0197 | -85.5238
-5 | -0.4895 | 0.00601 | -0.018 | -81.4476
-4.5 | -0.4409 | 0.00582 | -0.0161 | -75.756
-4 | -0.3938 | 0.00571 | -0.0138 | -68.9667
-3.5 | -0.3455 | 0.00561 | -0.0118 | -61.5865
-3 | -0.2972 | 0.00561 | -0.0098 | -52.9768
-2.5 | -0.2487 | 0.00556 | -0.008 | -44.7302
-2 | -0.1992 | 0.00555 | -0.0063 | -35.8919
-1.5 | -0.1492 | 0.00553 | -0.0047 | -26.9801
-1 | -0.0999 | 0.00554 | -0.0031 | -18.0325
-0.5 | -0.0504 | 0.00554 | -0.0015 | -9.0975
0 | 0.0001 | 0.00551 | 0 | 0.018149
0.5 | 0.0503 | 0.00554 | 0.0015 | 9.0794
1 | 0.0997 | 0.00554 | 0.0031 | 17.9964
1.5 | 0.1496 | 0.00553 | 0.0047 | 27.0524
2 | 0.1991 | 0.00555 | 0.0063 | 35.8739
2.5 | 0.2488 | 0.00556 | 0.0079 | 44.7482
3 | 0.2974 | 0.00561 | 0.0098 | 53.0125
3.5 | 0.3462 | 0.00563 | 0.0117 | 61.492
4 | 0.3932 | 0.00569 | 0.014 | 69.1037
4.5 | 0.441 | 0.00582 | 0.0161 | 75.7732
5 | 0.4895 | 0.00602 | 0.018 | 81.3123
5.5 | 0.5388 | 0.00631 | 0.0197 | 85.3883
6 | 0.596 | 0.00668 | 0.0195 | 89.2216
6.5 | 0.668 | 0.00715 | 0.0159 | 93.4266
7 | 0.7472 | 0.00763 | 0.0107 | 97.9292
7.5 | 0.8147 | 0.00807 | 0.0082 | 100.9542
8 | 0.8789 | 0.00852 | 0.0064 | 103.1573
8.5 | 0.9375 | 0.00895 | 0.0059 | 104.7486
9 | 0.9992 | 0.00948 | 0.0046 | 105.4008
9.5 | 1.0608 | 0.00996 | 0.0033 | 106.506
10 | 1.1194 | 0.01053 | 0.0027 | 106.3058
10.5 | 1.1805 | 0.01107 | 0.0014 | 106.6396
11 | 1.2409 | 0.0117 | 0.0002 | 106.0598
11.5 | 1.2992 | 0.01232 | -0.0005 | 105.4545
12 | 1.3335 | 0.01296 | 0.0037 | 102.8935
12.5 | 1.3707 | 0.01354 | 0.0073 | 101.2334
13 | 1.4068 | 0.01428 | 0.011 | 98.5154
13.5 | 1.443 | 0.01512 | 0.0144 | 95.4365
14 | 1.4814 | 0.0159 | 0.0173 | 93.1698
14.5 | 1.5145 | 0.01682 | 0.021 | 90.0416
15 | 1.539 | 0.0179 | 0.026 | 85.9777
15.5 | 1.5628 | 0.01917 | 0.0304 | 81.5232
16 | 1.5888 | 0.02044 | 0.0341 | 77.7299
16.5 | 1.6114 | 0.02202 | 0.0375 | 73.1789
17 | 1.6286 | 0.02413 | 0.0407 | 67.4927
17.5 | 1.6397 | 0.02694 | 0.0433 | 60.8649
18 | 1.6481 | 0.03038 | 0.045 | 54.2495
18.5 | 1.6411 | 0.03586 | 0.0452 | 45.7641
19 | 1.6334 | 0.04226 | 0.0437 | 38.6512
19.5 | 1.6099 | 0.05137 | 0.04 | 31.3393
20 | 1.5676 | 0.0639 | 0.0337 | 24.5321

## 69. Re 4M Mach 0.25 (1)
BIGFOIL.COM POLAR EXPORT
fx76120
FX 76-120 |  |  |  | Cl Max: | 1.138 | at alpha= | 11.5 | deg
JavaFoil+Calcfoil stall+Eppler ext transition |  |  |  | L/D Max: | 110.171 | at alpha= | 9 | deg
Re: | 4000000 |  |  | Cd Min: | 0.00663 | at alpha= | -1 | deg
Mach: | 0.25 |  |  | Cl=0 at alpha= | 0 | deg
|  |  |  | @ Cl=0.1, Cd= | 0.0067384
|  |  |  | @ Cl=0.4, Cd= | 0.0069497
|  |  |  | @ Cl=0.6, Cd= | 0.0074607
alpha (deg) | Cl | Cd | Cm | Cl/Cd
-16.5 | -0.752 | 0.12012 | 0.007 | -6.259
-16 | -0.803 | 0.10816 | 0.007 | -7.427
-15.5 | -0.852 | 0.09631 | 0.008 | -8.843
-15 | -0.897 | 0.08421 | 0.008 | -10.656
-14.5 | -0.942 | 0.07135 | 0.008 | -13.199
-14 | -0.987 | 0.05705 | 0.008 | -17.303
-13.5 | -1.032 | 0.04332 | 0.008 | -23.826
-13 | -1.073 | 0.03242 | 0.008 | -33.096
-12.5 | -1.109 | 0.02413 | 0.008 | -45.942
-12 | -1.131 | 0.01928 | 0.008 | -58.658
-11.5 | -1.138 | 0.01667 | 0.008 | -68.252
-11 | -1.133 | 0.01503 | 0.008 | -75.366
-10.5 | -1.119 | 0.01379 | 0.007 | -81.124
-10 | -1.097 | 0.01278 | 0.007 | -85.875
-9.5 | -1.068 | 0.01198 | 0.007 | -89.149
-9 | -1.03 | 0.00935 | 0.007 | -110.171
-8.5 | -0.988 | 0.00947 | 0.006 | -104.252
-8 | -0.941 | 0.00989 | 0.006 | -95.207
-7.5 | -0.892 | 0.0094 | 0.005 | -94.953
-7 | -0.84 | 0.00898 | 0.005 | -93.534
-6.5 | -0.786 | 0.00863 | 0.005 | -91.155
-6 | -0.731 | 0.00873 | 0.004 | -83.71
-5.5 | -0.673 | 0.00805 | 0.004 | -83.634
-5 | -0.614 | 0.00752 | 0.004 | -81.688
-4.5 | -0.555 | 0.00727 | 0.003 | -76.263
-4 | -0.494 | 0.00715 | 0.003 | -69.102
-3.5 | -0.433 | 0.00702 | 0.003 | -61.755
-3 | -0.372 | 0.00689 | 0.002 | -54.037
-2.5 | -0.31 | 0.00665 | 0.002 | -46.676
-2 | -0.249 | 0.00669 | 0.001 | -37.143
-1.5 | -0.187 | 0.00674 | 0.001 | -27.689
-1 | -0.124 | 0.00663 | 0.001 | -18.758
-0.5 | -0.062 | 0.00691 | 0 | -9.015
0 | 0 | 0.00698 | 0 | 0
0.5 | 0.062 | 0.00691 | 0 | 9.015
1 | 0.124 | 0.00663 | -0.001 | 18.758
1.5 | 0.187 | 0.00674 | -0.001 | 27.689
2 | 0.249 | 0.00669 | -0.001 | 37.143
2.5 | 0.31 | 0.00665 | -0.002 | 46.676
3 | 0.372 | 0.00689 | -0.002 | 54.037
3.5 | 0.433 | 0.00702 | -0.003 | 61.755
4 | 0.494 | 0.00715 | -0.003 | 69.102
4.5 | 0.555 | 0.00727 | -0.003 | 76.263
5 | 0.614 | 0.00752 | -0.004 | 81.688
5.5 | 0.673 | 0.00805 | -0.004 | 83.634
6 | 0.731 | 0.00873 | -0.004 | 83.71
6.5 | 0.786 | 0.00863 | -0.005 | 91.155
7 | 0.84 | 0.00898 | -0.005 | 93.534
7.5 | 0.892 | 0.0094 | -0.005 | 94.953
8 | 0.941 | 0.00989 | -0.006 | 95.207
8.5 | 0.988 | 0.00947 | -0.006 | 104.252
9 | 1.03 | 0.00935 | -0.007 | 110.171
9.5 | 1.068 | 0.01198 | -0.007 | 89.149
10 | 1.097 | 0.01278 | -0.007 | 85.875
10.5 | 1.119 | 0.01379 | -0.007 | 81.124
11 | 1.133 | 0.01504 | -0.008 | 75.301
11.5 | 1.138 | 0.01667 | -0.008 | 68.252
12 | 1.131 | 0.01928 | -0.008 | 58.658
12.5 | 1.109 | 0.02403 | -0.008 | 46.155
13 | 1.075 | 0.03174 | -0.008 | 33.878
13.5 | 1.032 | 0.04332 | -0.008 | 23.826
14 | 0.987 | 0.05705 | -0.008 | 17.303
14.5 | 0.942 | 0.07129 | -0.008 | 13.21
15 | 0.897 | 0.08418 | -0.008 | 10.661
15.5 | 0.852 | 0.09631 | -0.008 | 8.843
16 | 0.803 | 0.10816 | -0.007 | 7.427
16.5 | 0.751 | 0.12057 | -0.007 | 6.233

## 70. Re 4M Mach 0.25 (2)
BIGFOIL.COM POLAR EXPORT
fx76120
FX 76-120 |  |  |  | Cl Max: | 1.5659 | at alpha= | 16 | deg
XFOIL ncrit=9 |  |  |  | L/D Max: | 104.587 | at alpha= | 9 | deg
Re: | 4000000 |  |  | Cd Min: | 0.14079 | at alpha= | 20 | deg
Mach: | 0.25 |  |  | Cl=0 at alpha= | -0.00096525 | deg
|  |  |  | @ Cl=0.1, Cd= | 0.0056211
|  |  |  | @ Cl=0.4, Cd= | 0.0057908
|  |  |  | @ Cl=0.6, Cd= | 0.0067857
alpha (deg) | Cl | Cd | Cm | Cl/Cd
-20 | -1.1643 | 0.14051 | 0.0043 | -8.2862
-19.5 | -1.2218 | 0.12294 | -0.0064 | -9.9382
-19 | -1.2884 | 0.10488 | -0.017 | -12.2845
-18.5 | -1.3779 | 0.08444 | -0.0289 | -16.3181
-18 | -1.4595 | 0.06591 | -0.0394 | -22.1438
-17.5 | -1.5107 | 0.05191 | -0.0472 | -29.1023
-17 | -1.5378 | 0.04178 | -0.052 | -36.8071
-16.5 | -1.5618 | 0.03332 | -0.0543 | -46.8727
-16 | -1.5629 | 0.02829 | -0.0533 | -55.2457
-15.5 | -1.5564 | 0.02463 | -0.0504 | -63.1912
-15 | -1.5408 | 0.02207 | -0.0465 | -69.8142
-14.5 | -1.5191 | 0.02015 | -0.0419 | -75.3896
-14 | -1.495 | 0.01855 | -0.0368 | -80.593
-13.5 | -1.4706 | 0.01719 | -0.0309 | -85.5497
-13 | -1.4434 | 0.01609 | -0.0248 | -89.7079
-12.5 | -1.4062 | 0.01509 | -0.0203 | -93.1875
-12 | -1.3699 | 0.01423 | -0.0154 | -96.2684
-11.5 | -1.3353 | 0.0134 | -0.0101 | -99.6493
-11 | -1.2927 | 0.01271 | -0.0063 | -101.7073
-10.5 | -1.2289 | 0.01189 | -0.0068 | -103.3558
-10 | -1.1643 | 0.0112 | -0.0075 | -103.9554
-9.5 | -1.1012 | 0.01055 | -0.0079 | -104.3791
-9 | -1.0374 | 0.00992 | -0.0084 | -104.5766
-8.5 | -0.9718 | 0.0094 | -0.0094 | -103.383
-8 | -0.9101 | 0.00885 | -0.0096 | -102.8362
-7.5 | -0.8436 | 0.00835 | -0.0108 | -101.0299
-7 | -0.7732 | 0.00788 | -0.013 | -98.1218
-6.5 | -0.6892 | 0.00737 | -0.0183 | -93.5142
-6 | -0.6139 | 0.00688 | -0.0218 | -89.2297
-5.5 | -0.5543 | 0.00647 | -0.0219 | -85.6723
-5 | -0.5036 | 0.00616 | -0.0199 | -81.7532
-4.5 | -0.454 | 0.00592 | -0.0176 | -76.6892
-4 | -0.4053 | 0.00582 | -0.0151 | -69.6392
-3.5 | -0.3562 | 0.0057 | -0.0128 | -62.4912
-3 | -0.3063 | 0.00567 | -0.0106 | -54.0212
-2.5 | -0.2559 | 0.00565 | -0.0086 | -45.292
-2 | -0.2053 | 0.00564 | -0.0068 | -36.4007
-1.5 | -0.1539 | 0.00561 | -0.0051 | -27.4332
-1 | -0.103 | 0.00563 | -0.0033 | -18.2948
-0.5 | -0.0517 | 0.00565 | -0.0016 | -9.1504
0 | 0.0001 | 0.0056 | 0 | 0.017857
0.5 | 0.0516 | 0.00564 | 0.0016 | 9.1489
1 | 0.1028 | 0.00562 | 0.0033 | 18.2918
1.5 | 0.1541 | 0.00561 | 0.005 | 27.4688
2 | 0.2053 | 0.00563 | 0.0068 | 36.4654
2.5 | 0.2561 | 0.00565 | 0.0086 | 45.3274
3 | 0.3065 | 0.00568 | 0.0106 | 53.9613
3.5 | 0.3568 | 0.00571 | 0.0127 | 62.4869
4 | 0.4049 | 0.0058 | 0.0152 | 69.8103
4.5 | 0.4541 | 0.00592 | 0.0176 | 76.7061
5 | 0.5034 | 0.00617 | 0.0199 | 81.5883
5.5 | 0.5543 | 0.00648 | 0.0219 | 85.5401
6 | 0.6141 | 0.00688 | 0.0218 | 89.2587
6.5 | 0.6899 | 0.00737 | 0.0182 | 93.6092
7 | 0.7729 | 0.00788 | 0.0131 | 98.0838
7.5 | 0.8434 | 0.00835 | 0.0109 | 101.006
8 | 0.9102 | 0.00885 | 0.0095 | 102.8475
8.5 | 0.972 | 0.00939 | 0.0093 | 103.5144
9 | 1.0375 | 0.00992 | 0.0084 | 104.5867
9.5 | 1.1015 | 0.01055 | 0.0078 | 104.4076
10 | 1.1645 | 0.0112 | 0.0074 | 103.9732
10.5 | 1.2292 | 0.01189 | 0.0068 | 103.381
11 | 1.2928 | 0.01272 | 0.0063 | 101.6352
11.5 | 1.3353 | 0.0134 | 0.0101 | 99.6493
12 | 1.3704 | 0.0142 | 0.0153 | 96.507
12.5 | 1.4063 | 0.0151 | 0.0203 | 93.1325
13 | 1.4438 | 0.0161 | 0.0248 | 89.677
13.5 | 1.4717 | 0.01719 | 0.0307 | 85.6137
14 | 1.4947 | 0.01863 | 0.0368 | 80.2308
14.5 | 1.521 | 0.02011 | 0.0416 | 75.634
15 | 1.5432 | 0.02201 | 0.0462 | 70.1136
15.5 | 1.558 | 0.02464 | 0.0501 | 63.2305
16 | 1.5659 | 0.02821 | 0.053 | 55.5087
16.5 | 1.5623 | 0.03347 | 0.054 | 46.6776
17 | 1.5408 | 0.04171 | 0.0517 | 36.9408
17.5 | 1.5108 | 0.05225 | 0.0465 | 28.9148
18 | 1.4573 | 0.06661 | 0.0385 | 21.8781
18.5 | 1.3877 | 0.08347 | 0.0291 | 16.6251
19 | 1.2954 | 0.10429 | 0.0169 | 12.4211
19.5 | 1.2215 | 0.12355 | 0.0055 | 9.8867
20 | 1.1661 | 0.14079 | -0.0049 | 8.2825

## 71. Re 4M Mach 0.50 (1)
BIGFOIL.COM POLAR EXPORT
fx76120
FX 76-120 |  |  |  | Cl Max: | 1.1 | at alpha= | 20 | deg
JavaFoil+Calcfoil stall+Eppler ext transition |  |  |  | L/D Max: | 92.707 | at alpha= | 6.5 | deg
Re: | 4000000 |  |  | Cd Min: | 0.00717 | at alpha= | -1 | deg
Mach: | 0.5 |  |  | Cl=0 at alpha= | 0 | deg
|  |  |  | @ Cl=0.1, Cd= | 0.0074713
|  |  |  | @ Cl=0.4, Cd= | 0.0073047
|  |  |  | @ Cl=0.6, Cd= | 0.0082287
alpha (deg) | Cl | Cd | Cm | Cl/Cd
-20 | -1.1 | 0.16262 | 0.01 | -6.764
-19.5 | -1.068 | 0.15968 | 0.009 | -6.689
-19 | -1.039 | 0.1565 | 0.009 | -6.64
-18.5 | -1.012 | 0.15125 | 0.009 | -6.693
-18 | -0.991 | 0.14818 | 0.009 | -6.686
-17.5 | -0.96 | 0.14165 | 0.008 | -6.781
-17 | -0.93 | 0.13678 | 0.008 | -6.802
-16.5 | -0.903 | 0.13054 | 0.007 | -6.917
-16 | -0.879 | 0.1327 | 0.007 | -6.626
-15.5 | -0.851 | 0.12341 | 0.007 | -6.894
-15 | -0.821 | 0.1187 | 0.006 | -6.915
-14.5 | -0.794 | 0.11432 | 0.006 | -6.941
-14 | -0.769 | 0.11325 | 0.006 | -6.791
-13.5 | -0.739 | 0.10757 | 0.006 | -6.872
-13 | -0.711 | 0.10078 | 0.005 | -7.059
-12.5 | -0.685 | 0.09738 | 0.005 | -7.03
-12 | -0.658 | 0.09332 | 0.005 | -7.047
-11.5 | -0.63 | 0.08483 | 0.005 | -7.423
-11 | -0.603 | 0.07659 | 0.004 | -7.871
-10.5 | -0.575 | 0.08227 | 0.004 | -6.99
-10 | -0.554 | 0.06717 | 0.005 | -8.247
-9.5 | -0.523 | 0.06842 | 0.004 | -7.65
-9 | -0.819 | 0.02578 | 0.007 | -31.772
-8.5 | -0.943 | 0.01567 | 0.007 | -60.191
-8 | -0.958 | 0.01343 | 0.006 | -71.344
-7.5 | -0.94 | 0.0122 | 0.006 | -77.061
-7 | -0.904 | 0.01123 | 0.006 | -80.493
-6.5 | -0.857 | 0.00928 | 0.005 | -92.371
-6 | -0.802 | 0.00964 | 0.005 | -83.237
-5.5 | -0.743 | 0.00897 | 0.005 | -82.826
-5 | -0.681 | 0.00826 | 0.004 | -82.342
-4.5 | -0.617 | 0.00833 | 0.004 | -74.007
-4 | -0.55 | 0.00796 | 0.003 | -69.144
-3.5 | -0.483 | 0.00766 | 0.003 | -63.047
-3 | -0.415 | 0.00741 | 0.002 | -56.009
-2.5 | -0.347 | 0.00726 | 0.002 | -47.77
-2 | -0.278 | 0.00729 | 0.002 | -38.092
-1.5 | -0.208 | 0.00727 | 0.001 | -28.681
-1 | -0.139 | 0.00717 | 0.001 | -19.382
-0.5 | -0.07 | 0.00748 | 0 | -9.302
0 | 0 | 0.00752 | 0 | 0
0.5 | 0.07 | 0.00748 | 0 | 9.302
1 | 0.139 | 0.00746 | -0.001 | 18.645
1.5 | 0.208 | 0.00727 | -0.001 | 28.681
2 | 0.278 | 0.00729 | -0.002 | 38.092
2.5 | 0.347 | 0.00718 | -0.002 | 48.274
3 | 0.415 | 0.00734 | -0.002 | 56.551
3.5 | 0.483 | 0.00766 | -0.003 | 63.047
4 | 0.55 | 0.00796 | -0.003 | 69.144
4.5 | 0.617 | 0.00832 | -0.004 | 74.166
5 | 0.681 | 0.00823 | -0.004 | 82.693
5.5 | 0.743 | 0.00897 | -0.005 | 82.826
6 | 0.802 | 0.00965 | -0.005 | 83.156
6.5 | 0.857 | 0.00925 | -0.005 | 92.707
7 | 0.904 | 0.01124 | -0.006 | 80.427
7.5 | 0.94 | 0.01219 | -0.006 | 77.121
8 | 0.958 | 0.01343 | -0.006 | 71.332
8.5 | 0.944 | 0.01563 | -0.007 | 60.385
9 | 0.822 | 0.02507 | -0.007 | 32.786
9.5 | 0.523 | 0.0684 | -0.004 | 7.651
10 | 0.554 | 0.06713 | -0.005 | 8.252
10.5 | 0.575 | 0.08026 | -0.004 | 7.166
11 | 0.603 | 0.07624 | -0.004 | 7.912
11.5 | 0.63 | 0.08523 | -0.005 | 7.388
12 | 0.658 | 0.09399 | -0.005 | 6.996
12.5 | 0.685 | 0.09693 | -0.005 | 7.062
13 | 0.711 | 0.1003 | -0.005 | 7.092
13.5 | 0.739 | 0.10759 | -0.006 | 6.87
14 | 0.769 | 0.11345 | -0.006 | 6.78
14.5 | 0.794 | 0.11641 | -0.006 | 6.817
15 | 0.821 | 0.11954 | -0.007 | 6.867
15.5 | 0.851 | 0.12384 | -0.007 | 6.87
16 | 0.879 | 0.13424 | -0.007 | 6.546
16.5 | 0.903 | 0.1321 | -0.007 | 6.836
17 | 0.93 | 0.13547 | -0.008 | 6.867
17.5 | 0.96 | 0.14268 | -0.008 | 6.73
18 | 0.991 | 0.14731 | -0.009 | 6.725
18.5 | 1.012 | 0.14797 | -0.009 | 6.841
19 | 1.039 | 0.15439 | -0.009 | 6.731
19.5 | 1.068 | 0.15933 | -0.009 | 6.705
20 | 1.1 | 0.16297 | -0.01 | 6.748

## 72. Re 4M Mach 0.50 (2)
BIGFOIL.COM POLAR EXPORT
fx76120
FX 76-120 |  |  |  | Cl Max: | 1.2524 | at alpha= | 9.5 | deg
XFOIL ncrit=9 |  |  |  | L/D Max: | 99.1066 | at alpha= | 7.5 | deg
Re: | 4000000 |  |  | Cd Min: | 0.11469 | at alpha= | 14.5 | deg
Mach: | 0.5 |  |  | Cl=0 at alpha= | 0 | deg
|  |  |  | @ Cl=0.1, Cd= | 0.00602
|  |  |  | @ Cl=0.4, Cd= | 0.0061068
|  |  |  | @ Cl=0.6, Cd= | 0.0070542
alpha (deg) | Cl | Cd | Cm | Cl/Cd
-6 | -0.697 | 0.00774 | -0.0334 | -90.0517
-5.5 | -0.6226 | 0.00722 | -0.0331 | -86.2327
-5 | -0.5652 | 0.00679 | -0.0296 | -83.2401
-4.5 | -0.5107 | 0.00643 | -0.0256 | -79.4246
-4 | -0.4578 | 0.00621 | -0.0214 | -73.7198
-3.5 | -0.402 | 0.00608 | -0.018 | -66.1184
-3 | -0.3463 | 0.00604 | -0.0147 | -57.3344
-2.5 | -0.2891 | 0.006 | -0.0119 | -48.1833
-2 | -0.2312 | 0.00599 | -0.0093 | -38.5977
-1.5 | -0.174 | 0.006 | -0.0068 | -29
-1 | -0.1162 | 0.00602 | -0.0044 | -19.3023
-0.5 | -0.0581 | 0.00603 | -0.0022 | -9.6352
0 | 0 | 0.00603 | 0 | 0
0.5 | 0.058 | 0.00602 | 0.0022 | 9.6346
1 | 0.1161 | 0.00602 | 0.0045 | 19.2857
1.5 | 0.1745 | 0.00601 | 0.0067 | 29.0349
2 | 0.2312 | 0.00599 | 0.0093 | 38.5977
2.5 | 0.2892 | 0.006 | 0.0119 | 48.2
3 | 0.3464 | 0.00605 | 0.0147 | 57.2562
3.5 | 0.403 | 0.00611 | 0.0178 | 65.9574
4 | 0.4571 | 0.00619 | 0.0216 | 73.8449
4.5 | 0.511 | 0.00643 | 0.0255 | 79.4712
5 | 0.5652 | 0.0068 | 0.0296 | 83.1176
5.5 | 0.6227 | 0.00722 | 0.0331 | 86.2465
6 | 0.6974 | 0.00774 | 0.0333 | 90.1034
6.5 | 0.7925 | 0.0084 | 0.0299 | 94.3452
7 | 0.892 | 0.0091 | 0.0262 | 98.022
7.5 | 0.9762 | 0.00985 | 0.0262 | 99.1066
8 | 1.0532 | 0.01065 | 0.0281 | 98.892
8.5 | 1.1337 | 0.01174 | 0.0299 | 96.5673
9 | 1.2063 | 0.01337 | 0.0333 | 90.2244
9.5 | 1.2524 | 0.01628 | 0.0396 | 76.9287
10 | 1.2289 | 0.01898 | 0.0546 | 64.7471
10.5 | 1.205 | 0.02388 | 0.0632 | 50.4606
11 | 1.1661 | 0.03219 | 0.0638 | 36.2255
11.5 | 1.1327 | 0.04342 | 0.0569 | 26.0871
12 | 1.0974 | 0.05591 | 0.0488 | 19.628
12.5 | 1.0611 | 0.06785 | 0.042 | 15.6389
13 | 1.0266 | 0.07948 | 0.0355 | 12.9165
13.5 | 0.9959 | 0.09098 | 0.029 | 10.9464
14 | 0.9671 | 0.10276 | 0.0222 | 9.4112
14.5 | 0.9419 | 0.11469 | 0.0152 | 8.2126

## 73. Re 5M Mach 0.00 (1)
BIGFOIL.COM POLAR EXPORT
fx76120
FX 76-120 |  |  |  | Cl Max: | 1.213 | at alpha= | 13 | deg
JavaFoil+Calcfoil stall+Eppler ext transition |  |  |  | L/D Max: | 112.09 | at alpha= | 9.5 | deg
Re: | 5000000 |  |  | Cd Min: | 0.00654 | at alpha= | -1.5 | deg
Mach: | 0 |  |  | Cl=0 at alpha= | 0 | deg
|  |  |  | @ Cl=0.1, Cd= | 0.0066736
|  |  |  | @ Cl=0.4, Cd= | 0.0067067
|  |  |  | @ Cl=0.6, Cd= | 0.0073039
alpha (deg) | Cl | Cd | Cm | Cl/Cd
-18 | -1.01 | 0.10138 | 0.009 | -9.967
-17.5 | -1.035 | 0.09085 | 0.009 | -11.387
-17 | -1.057 | 0.0813 | 0.009 | -13.004
-16.5 | -1.084 | 0.06901 | 0.009 | -15.705
-16 | -1.106 | 0.05935 | 0.009 | -18.643
-15.5 | -1.135 | 0.04708 | 0.009 | -24.114
-15 | -1.158 | 0.0382 | 0.009 | -30.322
-14.5 | -1.181 | 0.03007 | 0.009 | -39.295
-14 | -1.198 | 0.02441 | 0.009 | -49.088
-13.5 | -1.211 | 0.02014 | 0.009 | -60.113
-13 | -1.213 | 0.01751 | 0.009 | -69.313
-12.5 | -1.208 | 0.01583 | 0.008 | -76.287
-12 | -1.197 | 0.01449 | 0.008 | -82.605
-11.5 | -1.179 | 0.01346 | 0.008 | -87.591
-11 | -1.156 | 0.0126 | 0.008 | -91.774
-10.5 | -1.128 | 0.01185 | 0.007 | -95.239
-10 | -1.095 | 0.01125 | 0.007 | -97.325
-9.5 | -1.057 | 0.00943 | 0.007 | -112.09
-9 | -1.015 | 0.00992 | 0.006 | -102.259
-8.5 | -0.969 | 0.00945 | 0.006 | -102.476
-8 | -0.92 | 0.00905 | 0.006 | -101.715
-7.5 | -0.87 | 0.00868 | 0.005 | -100.219
-7 | -0.819 | 0.00892 | 0.005 | -91.736
-6.5 | -0.765 | 0.00845 | 0.005 | -90.479
-6 | -0.709 | 0.00811 | 0.004 | -87.445
-5.5 | -0.653 | 0.00762 | 0.004 | -85.709
-5 | -0.596 | 0.00728 | 0.004 | -81.777
-4.5 | -0.538 | 0.00707 | 0.003 | -76.051
-4 | -0.479 | 0.00689 | 0.003 | -69.479
-3.5 | -0.42 | 0.00675 | 0.003 | -62.221
-3 | -0.36 | 0.00662 | 0.002 | -54.411
-2.5 | -0.301 | 0.00657 | 0.002 | -45.788
-2 | -0.241 | 0.0066 | 0.001 | -36.484
-1.5 | -0.181 | 0.00654 | 0.001 | -27.614
-1 | -0.121 | 0.00656 | 0.001 | -18.38
-0.5 | -0.06 | 0.00689 | 0 | -8.744
0 | 0 | 0.00693 | 0 | 0
0.5 | 0.06 | 0.00689 | 0 | 8.744
1 | 0.121 | 0.00656 | -0.001 | 18.38
1.5 | 0.181 | 0.00654 | -0.001 | 27.614
2 | 0.241 | 0.0066 | -0.001 | 36.484
2.5 | 0.301 | 0.00657 | -0.002 | 45.788
3 | 0.36 | 0.00662 | -0.002 | 54.411
3.5 | 0.42 | 0.00675 | -0.003 | 62.221
4 | 0.479 | 0.00689 | -0.003 | 69.479
4.5 | 0.538 | 0.00707 | -0.003 | 76.051
5 | 0.596 | 0.00728 | -0.004 | 81.777
5.5 | 0.653 | 0.00762 | -0.004 | 85.709
6 | 0.709 | 0.00811 | -0.004 | 87.445
6.5 | 0.765 | 0.00845 | -0.005 | 90.479
7 | 0.819 | 0.00892 | -0.005 | 91.736
7.5 | 0.87 | 0.00868 | -0.005 | 100.219
8 | 0.92 | 0.00905 | -0.006 | 101.715
8.5 | 0.969 | 0.00945 | -0.006 | 102.476
9 | 1.015 | 0.00992 | -0.006 | 102.259
9.5 | 1.057 | 0.00943 | -0.007 | 112.09
10 | 1.095 | 0.01125 | -0.007 | 97.325
10.5 | 1.128 | 0.01185 | -0.007 | 95.239
11 | 1.156 | 0.0126 | -0.008 | 91.774
11.5 | 1.179 | 0.01346 | -0.008 | 87.591
12 | 1.197 | 0.01449 | -0.008 | 82.605
12.5 | 1.208 | 0.01583 | -0.008 | 76.287
13 | 1.213 | 0.01751 | -0.009 | 69.313
13.5 | 1.211 | 0.02014 | -0.009 | 60.113
14 | 1.198 | 0.02441 | -0.009 | 49.088
14.5 | 1.181 | 0.03007 | -0.009 | 39.295
15 | 1.158 | 0.0382 | -0.009 | 30.322
15.5 | 1.135 | 0.04708 | -0.009 | 24.114
16 | 1.106 | 0.05935 | -0.009 | 18.643
16.5 | 1.084 | 0.06901 | -0.009 | 15.705
17 | 1.057 | 0.0813 | -0.009 | 13.004
17.5 | 1.035 | 0.09085 | -0.009 | 11.387
18 | 1.01 | 0.10138 | -0.009 | 9.967

## 74. Re 5M Mach 0.00 (2)
BIGFOIL.COM POLAR EXPORT
fx76120
FX 76-120 |  |  |  | Cl Max: | 1.7038 | at alpha= | 19 | deg
XFOIL ncrit=9 |  |  |  | L/D Max: | 111.972 | at alpha= | 10 | deg
Re: | 5000000 |  |  | Cd Min: | 0.04399 | at alpha= | -20 | deg
Mach: | 0 |  |  | Cl=0 at alpha= | -0.00098814 | deg
|  |  |  | @ Cl=0.1, Cd= | 0.0055002
|  |  |  | @ Cl=0.4, Cd= | 0.0056243
|  |  |  | @ Cl=0.6, Cd= | 0.0065152
alpha (deg) | Cl | Cd | Cm | Cl/Cd
-20 | -1.6904 | 0.04399 | -0.0419 | -38.4269
-19.5 | -1.6998 | 0.03742 | -0.0436 | -45.4249
-19 | -1.6993 | 0.03258 | -0.0438 | -52.1578
-18.5 | -1.6907 | 0.02899 | -0.0429 | -58.3201
-18 | -1.6807 | 0.02591 | -0.0411 | -64.8668
-17.5 | -1.6689 | 0.02334 | -0.0383 | -71.5039
-17 | -1.6525 | 0.02134 | -0.035 | -77.4367
-16.5 | -1.6338 | 0.01966 | -0.0312 | -83.1027
-16 | -1.6092 | 0.01843 | -0.0275 | -87.3142
-15.5 | -1.5825 | 0.0174 | -0.0235 | -90.9483
-15 | -1.5536 | 0.0166 | -0.0194 | -93.5904
-14.5 | -1.5224 | 0.01564 | -0.0157 | -97.3402
-14 | -1.4865 | 0.01474 | -0.0127 | -100.848
-13.5 | -1.4484 | 0.01404 | -0.0098 | -103.1624
-13 | -1.4109 | 0.01341 | -0.0067 | -105.2125
-12.5 | -1.3758 | 0.01271 | -0.003 | -108.2455
-12 | -1.3397 | 0.01216 | 0.0007 | -110.1727
-11.5 | -1.2837 | 0.01156 | 0.0001 | -111.0467
-11 | -1.2248 | 0.01095 | -0.001 | -111.8539
-10.5 | -1.1652 | 0.01042 | -0.0022 | -111.8234
-10 | -1.1072 | 0.00988 | -0.003 | -112.0648
-9.5 | -1.0486 | 0.00939 | -0.0039 | -111.672
-9 | -0.988 | 0.00892 | -0.0051 | -110.7623
-8.5 | -0.9291 | 0.00847 | -0.0059 | -109.693
-8 | -0.868 | 0.00808 | -0.0071 | -107.4257
-7.5 | -0.8024 | 0.00767 | -0.0094 | -104.6154
-7 | -0.72 | 0.00722 | -0.0155 | -99.723
-6.5 | -0.6456 | 0.00677 | -0.0198 | -95.3619
-6 | -0.5869 | 0.00643 | -0.0204 | -91.2753
-5.5 | -0.5383 | 0.00614 | -0.0187 | -87.671
-5 | -0.4914 | 0.0059 | -0.0166 | -83.2881
-4.5 | -0.4445 | 0.00571 | -0.0145 | -77.8459
-4 | -0.3971 | 0.00562 | -0.0124 | -70.6584
-3.5 | -0.3489 | 0.00557 | -0.0105 | -62.6391
-3 | -0.2999 | 0.00555 | -0.0088 | -54.036
-2.5 | -0.2506 | 0.00553 | -0.0072 | -45.3165
-2 | -0.2008 | 0.00551 | -0.0057 | -36.4428
-1.5 | -0.1506 | 0.0055 | -0.0042 | -27.3818
-1 | -0.101 | 0.00552 | -0.0027 | -18.2971
-0.5 | -0.0505 | 0.0055 | -0.0014 | -9.1818
0 | 0.0001 | 0.00547 | 0 | 0.018282
0.5 | 0.0503 | 0.00551 | 0.0014 | 9.1289
1 | 0.1008 | 0.0055 | 0.0028 | 18.3273
1.5 | 0.1507 | 0.0055 | 0.0042 | 27.4
2 | 0.2008 | 0.00551 | 0.0057 | 36.4428
2.5 | 0.2508 | 0.00552 | 0.0071 | 45.4348
3 | 0.2999 | 0.00556 | 0.0088 | 53.9388
3.5 | 0.3488 | 0.00556 | 0.0105 | 62.7338
4 | 0.3975 | 0.00562 | 0.0123 | 70.7295
4.5 | 0.4441 | 0.0057 | 0.0146 | 77.9123
5 | 0.4914 | 0.0059 | 0.0166 | 83.2881
5.5 | 0.538 | 0.00616 | 0.0188 | 87.3377
6 | 0.5868 | 0.00644 | 0.0205 | 91.118
6.5 | 0.6447 | 0.00677 | 0.02 | 95.229
7 | 0.7203 | 0.00722 | 0.0154 | 99.7645
7.5 | 0.8018 | 0.00768 | 0.0095 | 104.401
8 | 0.8681 | 0.00809 | 0.0071 | 107.3053
8.5 | 0.9293 | 0.00847 | 0.0059 | 109.7166
9 | 0.9882 | 0.00891 | 0.005 | 110.9091
9.5 | 1.0486 | 0.0094 | 0.0038 | 111.5532
10 | 1.1074 | 0.00989 | 0.003 | 111.9717
10.5 | 1.1653 | 0.01042 | 0.0022 | 111.833
11 | 1.225 | 0.01095 | 0.001 | 111.8721
11.5 | 1.2839 | 0.01155 | -0.0002 | 111.1602
12 | 1.3397 | 0.01216 | -0.0007 | 110.1727
12.5 | 1.3755 | 0.01272 | 0.003 | 108.1368
13 | 1.4107 | 0.01342 | 0.0067 | 105.1192
13.5 | 1.4485 | 0.01405 | 0.0098 | 103.0961
14 | 1.4868 | 0.01475 | 0.0126 | 100.8
14.5 | 1.5234 | 0.01561 | 0.0155 | 97.5913
15 | 1.5546 | 0.01661 | 0.0193 | 93.5942
15.5 | 1.583 | 0.01744 | 0.0234 | 90.7683
16 | 1.611 | 0.01841 | 0.0272 | 87.5068
16.5 | 1.6359 | 0.01963 | 0.0308 | 83.3367
17 | 1.6564 | 0.02122 | 0.0345 | 78.0584
17.5 | 1.6702 | 0.02338 | 0.038 | 71.4371
18 | 1.6851 | 0.02574 | 0.0406 | 65.4662
18.5 | 1.6968 | 0.02865 | 0.0425 | 59.2251
19 | 1.7038 | 0.03235 | 0.0434 | 52.6677
19.5 | 1.7026 | 0.03737 | 0.0432 | 45.5606
20 | 1.6932 | 0.04395 | 0.0414 | 38.5256

## 75. Re 5M Mach 0.10 (1)
BIGFOIL.COM POLAR EXPORT
fx76120
FX 76-120 |  |  |  | Cl Max: | 1.201 | at alpha= | 13 | deg
JavaFoil+Calcfoil stall+Eppler ext transition |  |  |  | L/D Max: | 110.726 | at alpha= | 9.5 | deg
Re: | 5000000 |  |  | Cd Min: | 0.00655 | at alpha= | -1 | deg
Mach: | 0.1 |  |  | Cl=0 at alpha= | 0 | deg
|  |  |  | @ Cl=0.1, Cd= | 0.006676
|  |  |  | @ Cl=0.4, Cd= | 0.0067223
|  |  |  | @ Cl=0.6, Cd= | 0.007326
alpha (deg) | Cl | Cd | Cm | Cl/Cd
-18 | -0.964 | 0.10804 | 0.009 | -8.926
-17.5 | -0.99 | 0.09823 | 0.009 | -10.083
-17 | -1.017 | 0.08771 | 0.009 | -11.592
-16.5 | -1.044 | 0.07642 | 0.009 | -13.659
-16 | -1.071 | 0.06526 | 0.009 | -16.408
-15.5 | -1.097 | 0.05454 | 0.009 | -20.12
-15 | -1.129 | 0.0421 | 0.009 | -26.825
-14.5 | -1.153 | 0.03408 | 0.009 | -33.819
-14 | -1.176 | 0.02675 | 0.009 | -43.967
-13.5 | -1.193 | 0.02158 | 0.009 | -55.284
-13 | -1.201 | 0.01829 | 0.009 | -65.685
-12.5 | -1.2 | 0.0163 | 0.008 | -73.59
-12 | -1.191 | 0.01486 | 0.008 | -80.165
-11.5 | -1.176 | 0.01372 | 0.008 | -85.678
-11 | -1.155 | 0.01281 | 0.008 | -90.138
-10.5 | -1.128 | 0.01202 | 0.007 | -93.913
-10 | -1.096 | 0.01139 | 0.007 | -96.276
-9.5 | -1.06 | 0.00957 | 0.007 | -110.726
-9 | -1.018 | 0.01002 | 0.006 | -101.592
-8.5 | -0.972 | 0.00953 | 0.006 | -101.976
-8 | -0.924 | 0.00912 | 0.006 | -101.326
-7.5 | -0.874 | 0.00874 | 0.005 | -99.915
-7 | -0.822 | 0.00895 | 0.005 | -91.833
-6.5 | -0.768 | 0.00851 | 0.005 | -90.252
-6 | -0.713 | 0.00816 | 0.004 | -87.367
-5.5 | -0.656 | 0.00766 | 0.004 | -85.603
-5 | -0.599 | 0.00732 | 0.004 | -81.742
-4.5 | -0.54 | 0.0071 | 0.003 | -76.13
-4 | -0.481 | 0.00692 | 0.003 | -69.581
-3.5 | -0.422 | 0.00677 | 0.003 | -62.353
-3 | -0.362 | 0.00664 | 0.002 | -54.541
-2.5 | -0.302 | 0.00659 | 0.002 | -45.862
-2 | -0.242 | 0.00662 | 0.001 | -36.575
-1.5 | -0.182 | 0.00656 | 0.001 | -27.688
-1 | -0.121 | 0.00655 | 0.001 | -18.505
-0.5 | -0.061 | 0.00691 | 0 | -8.765
0 | 0 | 0.00695 | 0 | 0
0.5 | 0.061 | 0.00691 | 0 | 8.765
1 | 0.121 | 0.00655 | -0.001 | 18.505
1.5 | 0.182 | 0.00656 | -0.001 | 27.688
2 | 0.242 | 0.00662 | -0.001 | 36.575
2.5 | 0.302 | 0.00659 | -0.002 | 45.862
3 | 0.362 | 0.00664 | -0.002 | 54.541
3.5 | 0.422 | 0.00677 | -0.003 | 62.353
4 | 0.481 | 0.00692 | -0.003 | 69.581
4.5 | 0.54 | 0.0071 | -0.003 | 76.13
5 | 0.599 | 0.00732 | -0.004 | 81.742
5.5 | 0.656 | 0.00766 | -0.004 | 85.603
6 | 0.713 | 0.00816 | -0.004 | 87.367
6.5 | 0.768 | 0.00851 | -0.005 | 90.252
7 | 0.822 | 0.00895 | -0.005 | 91.833
7.5 | 0.874 | 0.00874 | -0.005 | 99.915
8 | 0.924 | 0.00912 | -0.006 | 101.326
8.5 | 0.972 | 0.00953 | -0.006 | 101.976
9 | 1.018 | 0.01002 | -0.006 | 101.592
9.5 | 1.06 | 0.00957 | -0.007 | 110.726
10 | 1.096 | 0.01139 | -0.007 | 96.276
10.5 | 1.128 | 0.01202 | -0.007 | 93.913
11 | 1.155 | 0.01281 | -0.008 | 90.138
11.5 | 1.176 | 0.01372 | -0.008 | 85.678
12 | 1.191 | 0.01486 | -0.008 | 80.165
12.5 | 1.2 | 0.0163 | -0.008 | 73.59
13 | 1.201 | 0.01829 | -0.009 | 65.685
13.5 | 1.193 | 0.02158 | -0.009 | 55.284
14 | 1.176 | 0.02675 | -0.009 | 43.967
14.5 | 1.153 | 0.03408 | -0.009 | 33.819
15 | 1.129 | 0.0421 | -0.009 | 26.825
15.5 | 1.097 | 0.05454 | -0.009 | 20.12
16 | 1.071 | 0.06526 | -0.009 | 16.408
16.5 | 1.044 | 0.07642 | -0.009 | 13.659
17 | 1.017 | 0.08771 | -0.009 | 11.592
17.5 | 0.99 | 0.09823 | -0.009 | 10.083
18 | 0.964 | 0.10804 | -0.009 | 8.926

## 76. Re 5M Mach 0.10 (2)
BIGFOIL.COM POLAR EXPORT
fx76120
FX 76-120 |  |  |  | Cl Max: | 1.6878 | at alpha= | 19 | deg
XFOIL ncrit=9 |  |  |  | L/D Max: | 111.754 | at alpha= | 10 | deg
Re: | 5000000 |  |  | Cd Min: | 0.05175 | at alpha= | -20 | deg
Mach: | 0.1 |  |  | Cl=0 at alpha= | -0.0019646 | deg
|  |  |  | @ Cl=0.1, Cd= | 0.0055103
|  |  |  | @ Cl=0.4, Cd= | 0.0056405
|  |  |  | @ Cl=0.6, Cd= | 0.0065391
alpha (deg) | Cl | Cd | Cm | Cl/Cd
-20 | -1.6534 | 0.05175 | -0.0407 | -31.9498
-19.5 | -1.6755 | 0.04289 | -0.0442 | -39.0651
-19 | -1.6834 | 0.03646 | -0.0458 | -46.1711
-18.5 | -1.6809 | 0.03178 | -0.0458 | -52.8918
-18 | -1.6755 | 0.02794 | -0.0445 | -59.9678
-17.5 | -1.6613 | 0.02522 | -0.0424 | -65.8723
-17 | -1.6477 | 0.02278 | -0.0394 | -72.331
-16.5 | -1.6332 | 0.02065 | -0.0355 | -79.0896
-16 | -1.611 | 0.01917 | -0.0316 | -84.0376
-15.5 | -1.5864 | 0.01792 | -0.0274 | -88.5268
-15 | -1.558 | 0.01699 | -0.0233 | -91.701
-14.5 | -1.5286 | 0.01617 | -0.0188 | -94.5331
-14 | -1.494 | 0.01512 | -0.0154 | -98.8095
-13.5 | -1.4568 | 0.01432 | -0.0122 | -101.7318
-13 | -1.4186 | 0.01367 | -0.009 | -103.7747
-12.5 | -1.3829 | 0.01296 | -0.0052 | -106.7052
-12 | -1.3474 | 0.01235 | -0.0012 | -109.1012
-11.5 | -1.2934 | 0.01177 | -0.001 | -109.8895
-11 | -1.2343 | 0.01108 | -0.002 | -111.3989
-10.5 | -1.1737 | 0.01057 | -0.0031 | -111.0407
-10 | -1.1151 | 0.00998 | -0.0039 | -111.7335
-9.5 | -1.0558 | 0.00949 | -0.0046 | -111.254
-9 | -0.9949 | 0.00898 | -0.0057 | -110.7906
-8.5 | -0.9351 | 0.00855 | -0.0065 | -109.3684
-8 | -0.8736 | 0.00814 | -0.0077 | -107.3219
-7.5 | -0.8077 | 0.00771 | -0.0098 | -104.7601
-7 | -0.7246 | 0.00727 | -0.0159 | -99.6699
-6.5 | -0.6493 | 0.00681 | -0.0202 | -95.3451
-6 | -0.59 | 0.00647 | -0.0209 | -91.1901
-5.5 | -0.5411 | 0.00618 | -0.0191 | -87.5566
-5 | -0.4942 | 0.00592 | -0.0169 | -83.4797
-4.5 | -0.4468 | 0.00573 | -0.0147 | -77.9756
-4 | -0.3993 | 0.00563 | -0.0126 | -70.9236
-3.5 | -0.3508 | 0.00559 | -0.0107 | -62.7549
-3 | -0.3016 | 0.00557 | -0.0089 | -54.1472
-2.5 | -0.252 | 0.00554 | -0.0073 | -45.4874
-2 | -0.2018 | 0.00553 | -0.0058 | -36.4919
-1.5 | -0.1515 | 0.00551 | -0.0043 | -27.4955
-1 | -0.1016 | 0.00553 | -0.0027 | -18.3725
0 | 0.0002 | 0.00549 | 0 | 0.03643
0.5 | 0.0505 | 0.00552 | 0.0014 | 9.1486
1 | 0.1014 | 0.00551 | 0.0028 | 18.4029
1.5 | 0.1516 | 0.00551 | 0.0043 | 27.5136
2 | 0.2018 | 0.00553 | 0.0058 | 36.4919
2.5 | 0.2521 | 0.00553 | 0.0073 | 45.5877
3 | 0.3016 | 0.00558 | 0.0089 | 54.0502
3.5 | 0.3507 | 0.00557 | 0.0107 | 62.9623
4 | 0.3997 | 0.00564 | 0.0125 | 70.8688
4.5 | 0.4465 | 0.00572 | 0.0148 | 78.0594
5 | 0.4941 | 0.00592 | 0.0169 | 83.4628
5.5 | 0.5409 | 0.00619 | 0.0192 | 87.3829
6 | 0.5899 | 0.00648 | 0.0209 | 91.034
7 | 0.7249 | 0.00727 | 0.0158 | 99.7111
7.5 | 0.807 | 0.00771 | 0.01 | 104.6693
8 | 0.8738 | 0.00814 | 0.0076 | 107.3464
8.5 | 0.9353 | 0.00854 | 0.0065 | 109.5199
9 | 0.9951 | 0.00898 | 0.0057 | 110.8129
9.5 | 1.0559 | 0.0095 | 0.0046 | 111.1474
10 | 1.1153 | 0.00998 | 0.0038 | 111.7535
10.5 | 1.1738 | 0.01057 | 0.0031 | 111.0501
11 | 1.2345 | 0.01109 | 0.002 | 111.3165
11.5 | 1.2936 | 0.01177 | 0.001 | 109.9065
12 | 1.3473 | 0.01234 | 0.0012 | 109.1815
12.5 | 1.3825 | 0.01298 | 0.0052 | 106.51
13 | 1.4186 | 0.01367 | 0.009 | 103.7747
13.5 | 1.4569 | 0.01433 | 0.0122 | 101.6678
14 | 1.4945 | 0.01512 | 0.0153 | 98.8426
14.5 | 1.53 | 0.01613 | 0.0186 | 94.8543
15 | 1.5592 | 0.01699 | 0.023 | 91.7716
15.5 | 1.5873 | 0.01795 | 0.0272 | 88.429
16 | 1.6137 | 0.01911 | 0.0312 | 84.4427
16.5 | 1.6353 | 0.02063 | 0.0352 | 79.2681
17 | 1.6521 | 0.02261 | 0.0389 | 73.0694
17.5 | 1.665 | 0.0251 | 0.042 | 66.3347
18 | 1.6769 | 0.02799 | 0.0442 | 59.9107
18.5 | 1.6871 | 0.03141 | 0.0454 | 53.7122
19 | 1.6878 | 0.03624 | 0.0454 | 46.5728
19.5 | 1.6776 | 0.04293 | 0.0438 | 39.0776
20 | 1.6563 | 0.05171 | 0.0402 | 32.0306

## 77. Re 5M Mach 0.25 (1)
BIGFOIL.COM POLAR EXPORT
fx76120
FX 76-120 |  |  |  | Cl Max: | 1.142 | at alpha= | 11.5 | deg
JavaFoil+Calcfoil stall+Eppler ext transition |  |  |  | L/D Max: | 114.644 | at alpha= | 9 | deg
Re: | 5000000 |  |  | Cd Min: | 0.00664 | at alpha= | -1.5 | deg
Mach: | 0.25 |  |  | Cl=0 at alpha= | 0 | deg
|  |  |  | @ Cl=0.1, Cd= | 0.0067755
|  |  |  | @ Cl=0.4, Cd= | 0.0068205
|  |  |  | @ Cl=0.6, Cd= | 0.0074783
alpha (deg) | Cl | Cd | Cm | Cl/Cd
-16.5 | -0.755 | 0.11564 | 0.007 | -6.525
-16 | -0.807 | 0.10382 | 0.008 | -7.768
-15.5 | -0.856 | 0.09194 | 0.008 | -9.306
-15 | -0.903 | 0.07951 | 0.008 | -11.354
-14.5 | -0.949 | 0.06627 | 0.008 | -14.319
-14 | -0.997 | 0.05174 | 0.008 | -19.267
-13.5 | -1.047 | 0.03753 | 0.008 | -27.885
-13 | -1.086 | 0.02844 | 0.008 | -38.177
-12.5 | -1.119 | 0.02164 | 0.008 | -51.7
-12 | -1.138 | 0.0179 | 0.008 | -63.543
-11.5 | -1.142 | 0.01573 | 0.008 | -72.608
-11 | -1.136 | 0.01429 | 0.008 | -79.494
-10.5 | -1.121 | 0.01318 | 0.008 | -85.078
-10 | -1.099 | 0.01224 | 0.007 | -89.792
-9.5 | -1.069 | 0.0115 | 0.007 | -92.956
-9 | -1.03 | 0.00899 | 0.007 | -114.644
-8.5 | -0.988 | 0.01006 | 0.006 | -98.194
-8 | -0.942 | 0.00954 | 0.006 | -98.72
-7.5 | -0.892 | 0.00908 | 0.005 | -98.319
-7 | -0.84 | 0.00868 | 0.005 | -96.79
-6.5 | -0.787 | 0.00894 | 0.005 | -88.085
-6 | -0.731 | 0.0085 | 0.004 | -85.98
-5.5 | -0.673 | 0.00797 | 0.004 | -84.478
-5 | -0.614 | 0.00754 | 0.004 | -81.442
-4.5 | -0.555 | 0.00728 | 0.003 | -76.183
-4 | -0.494 | 0.00706 | 0.003 | -70.055
-3.5 | -0.433 | 0.00688 | 0.003 | -62.997
-3 | -0.372 | 0.00677 | 0.002 | -54.992
-2.5 | -0.31 | 0.00673 | 0.002 | -46.169
-2 | -0.249 | 0.00671 | 0.001 | -37.058
-1.5 | -0.187 | 0.00664 | 0.001 | -28.082
-1 | -0.124 | 0.00664 | 0.001 | -18.739
-0.5 | -0.062 | 0.00699 | 0 | -8.91
0 | 0 | 0.00699 | 0 | 0
0.5 | 0.062 | 0.00699 | 0 | 8.91
1 | 0.124 | 0.00664 | -0.001 | 18.739
1.5 | 0.187 | 0.00664 | -0.001 | 28.082
2 | 0.249 | 0.00671 | -0.001 | 37.058
2.5 | 0.31 | 0.00673 | -0.002 | 46.169
3 | 0.372 | 0.00677 | -0.002 | 54.992
3.5 | 0.433 | 0.00688 | -0.003 | 62.997
4 | 0.494 | 0.00706 | -0.003 | 70.055
4.5 | 0.555 | 0.00728 | -0.003 | 76.183
5 | 0.614 | 0.00754 | -0.004 | 81.442
5.5 | 0.673 | 0.00797 | -0.004 | 84.478
6 | 0.731 | 0.0085 | -0.004 | 85.98
6.5 | 0.787 | 0.00894 | -0.005 | 88.085
7 | 0.84 | 0.00868 | -0.005 | 96.79
7.5 | 0.892 | 0.00908 | -0.005 | 98.319
8 | 0.942 | 0.00954 | -0.006 | 98.72
8.5 | 0.988 | 0.01006 | -0.006 | 98.194
9 | 1.03 | 0.00899 | -0.007 | 114.644
9.5 | 1.069 | 0.0115 | -0.007 | 92.956
10 | 1.099 | 0.01224 | -0.007 | 89.792
10.5 | 1.121 | 0.01318 | -0.008 | 85.078
11 | 1.136 | 0.0143 | -0.008 | 79.432
11.5 | 1.142 | 0.01573 | -0.008 | 72.608
12 | 1.138 | 0.0179 | -0.008 | 63.543
12.5 | 1.118 | 0.02177 | -0.008 | 51.368
13 | 1.087 | 0.02817 | -0.008 | 38.577
13.5 | 1.047 | 0.03753 | -0.008 | 27.885
14 | 0.997 | 0.05174 | -0.008 | 19.267
14.5 | 0.949 | 0.06622 | -0.008 | 14.331
15 | 0.903 | 0.07945 | -0.008 | 11.363
15.5 | 0.856 | 0.09194 | -0.008 | 9.306
16 | 0.807 | 0.10382 | -0.008 | 7.768
16.5 | 0.754 | 0.11624 | -0.007 | 6.489

## 78. Re 5M Mach 0.25 (2)
BIGFOIL.COM POLAR EXPORT
fx76120
FX 76-120 |  |  |  | Cl Max: | 1.605 | at alpha= | 16.5 | deg
XFOIL ncrit=9 |  |  |  | L/D Max: | 109.89 | at alpha= | 9.5 | deg
Re: | 5000000 |  |  | Cd Min: | 0.12977 | at alpha= | 20 | deg
Mach: | 0.25 |  |  | Cl=0 at alpha= | -0.00095602 | deg
|  |  |  | @ Cl=0.1, Cd= | 0.00559
|  |  |  | @ Cl=0.4, Cd= | 0.0057012
|  |  |  | @ Cl=0.6, Cd= | 0.0065958
alpha (deg) | Cl | Cd | Cm | Cl/Cd
-7.5 | -0.8368 | 0.00797 | -0.0124 | -104.9937
-7 | -0.7511 | 0.00748 | -0.018 | -100.4144
-6.5 | -0.6699 | 0.00702 | -0.0228 | -95.4274
-6 | -0.6079 | 0.00663 | -0.0233 | -91.6893
-5.5 | -0.5571 | 0.00631 | -0.0213 | -88.2884
-5 | -0.5085 | 0.00605 | -0.0188 | -84.0496
-4.5 | -0.46 | 0.00584 | -0.0163 | -78.7671
-4 | -0.4114 | 0.00572 | -0.0138 | -71.9231
-3.5 | -0.3619 | 0.00565 | -0.0116 | -64.0531
-3 | -0.3108 | 0.00563 | -0.0097 | -55.2043
-2.5 | -0.2592 | 0.00561 | -0.008 | -46.2032
-2 | -0.2081 | 0.00559 | -0.0062 | -37.2272
-1 | -0.1047 | 0.0056 | -0.0029 | -18.6964
-0.5 | -0.0522 | 0.00558 | -0.0015 | -9.3548
0 | 0.0001 | 0.00558 | 0 | 0.017921
0.5 | 0.0519 | 0.00559 | 0.0015 | 9.2844
1 | 0.1047 | 0.00559 | 0.003 | 18.7299
1.5 | 0.1566 | 0.00559 | 0.0045 | 28.0143
2 | 0.208 | 0.00559 | 0.0062 | 37.2093
2.5 | 0.2595 | 0.00561 | 0.0079 | 46.2567
3 | 0.3108 | 0.00563 | 0.0097 | 55.2043
3.5 | 0.3617 | 0.00564 | 0.0116 | 64.1312
4 | 0.4118 | 0.00572 | 0.0137 | 71.993
4.5 | 0.4596 | 0.00583 | 0.0164 | 78.8336
5 | 0.5083 | 0.00606 | 0.0188 | 83.8779
5.5 | 0.5566 | 0.00635 | 0.0213 | 87.6535
6 | 0.6078 | 0.00664 | 0.0233 | 91.5361
7 | 0.7512 | 0.00749 | 0.018 | 100.2937
7.5 | 0.8362 | 0.00797 | 0.0126 | 104.9184
8 | 0.9058 | 0.00843 | 0.0106 | 107.4496
8.5 | 0.9695 | 0.00891 | 0.0101 | 108.8103
9 | 1.0331 | 0.00945 | 0.0095 | 109.3228
9.5 | 1.0978 | 0.00999 | 0.0088 | 109.8899
10 | 1.1584 | 0.01066 | 0.009 | 108.6679
10.5 | 1.2231 | 0.01127 | 0.0084 | 108.5271
11 | 1.287 | 0.01201 | 0.0079 | 107.1607
11.5 | 1.3501 | 0.01281 | 0.0077 | 105.3942
12 | 1.385 | 0.01356 | 0.013 | 102.1386
12.5 | 1.4222 | 0.01433 | 0.0179 | 99.2463
13 | 1.4585 | 0.0153 | 0.0227 | 95.3268
13.5 | 1.4914 | 0.01643 | 0.0279 | 90.773
14 | 1.5206 | 0.01744 | 0.0336 | 87.1904
14.5 | 1.5482 | 0.01875 | 0.0389 | 82.5707
15 | 1.5704 | 0.0205 | 0.044 | 76.6049
15.5 | 1.5865 | 0.02285 | 0.0485 | 69.4311
16 | 1.5962 | 0.026 | 0.0522 | 61.3923
16.5 | 1.605 | 0.02978 | 0.0544 | 53.8952
17 | 1.6021 | 0.03531 | 0.0546 | 45.3724
17.5 | 1.5855 | 0.04327 | 0.0521 | 36.642
18 | 1.5571 | 0.0536 | 0.0471 | 29.0504
18.5 | 1.5006 | 0.06815 | 0.039 | 22.0191
19 | 1.4138 | 0.08727 | 0.028 | 16.2003
19.5 | 1.3122 | 0.10946 | 0.0148 | 11.9879
20 | 1.2324 | 0.12977 | 0.0023 | 9.4968

## 79. Re 5M Mach 0.50 (1)
BIGFOIL.COM POLAR EXPORT
fx76120
FX 76-120 |  |  |  | Cl Max: | 1.103 | at alpha= | 20 | deg
JavaFoil+Calcfoil stall+Eppler ext transition |  |  |  | L/D Max: | 101.697 | at alpha= | 7 | deg
Re: | 5000000 |  |  | Cd Min: | 0.00716 | at alpha= | -1.5 | deg
Mach: | 0.5 |  |  | Cl=0 at alpha= | 0 | deg
|  |  |  | @ Cl=0.1, Cd= | 0.0074557
|  |  |  | @ Cl=0.4, Cd= | 0.0072099
|  |  |  | @ Cl=0.6, Cd= | 0.0081484
alpha (deg) | Cl | Cd | Cm | Cl/Cd
-20 | -1.103 | 0.15622 | 0.01 | -7.059
-19.5 | -1.071 | 0.15396 | 0.009 | -6.954
-19 | -1.04 | 0.14933 | 0.009 | -6.962
-18.5 | -1.013 | 0.14689 | 0.009 | -6.894
-18 | -0.993 | 0.14313 | 0.009 | -6.935
-17.5 | -0.964 | 0.13602 | 0.009 | -7.085
-17 | -0.932 | 0.13199 | 0.008 | -7.062
-16.5 | -0.904 | 0.12709 | 0.007 | -7.109
-16 | -0.88 | 0.12926 | 0.008 | -6.809
-15.5 | -0.853 | 0.11948 | 0.007 | -7.139
-15 | -0.821 | 0.11656 | 0.007 | -7.047
-14.5 | -0.794 | 0.10981 | 0.006 | -7.231
-14 | -0.77 | 0.11021 | 0.006 | -6.989
-13.5 | -0.74 | 0.10464 | 0.006 | -7.074
-13 | -0.712 | 0.09736 | 0.005 | -7.309
-12.5 | -0.685 | 0.09397 | 0.005 | -7.288
-12 | -0.658 | 0.09116 | 0.005 | -7.222
-11.5 | -0.631 | 0.08326 | 0.005 | -7.576
-11 | -0.605 | 0.07473 | 0.005 | -8.092
-10.5 | -0.576 | 0.07892 | 0.004 | -7.292
-10 | -0.567 | 0.05816 | 0.006 | -9.748
-9.5 | -0.525 | 0.06629 | 0.004 | -7.925
-9 | -0.833 | 0.02239 | 0.007 | -37.192
-8.5 | -0.946 | 0.01491 | 0.007 | -63.476
-8 | -0.96 | 0.01289 | 0.006 | -74.495
-7.5 | -0.941 | 0.01173 | 0.006 | -80.25
-7 | -0.904 | 0.0089 | 0.006 | -101.601
-6.5 | -0.858 | 0.00896 | 0.005 | -95.723
-6 | -0.802 | 0.0093 | 0.005 | -86.281
-5.5 | -0.743 | 0.00875 | 0.005 | -84.926
-5 | -0.681 | 0.00827 | 0.004 | -82.325
-4.5 | -0.617 | 0.00827 | 0.004 | -74.54
-4 | -0.55 | 0.00782 | 0.003 | -70.398
-3.5 | -0.483 | 0.00746 | 0.003 | -64.8
-3 | -0.415 | 0.00726 | 0.002 | -57.194
-2.5 | -0.347 | 0.00736 | 0.002 | -47.109
-2 | -0.278 | 0.00719 | 0.002 | -38.625
-1.5 | -0.208 | 0.00716 | 0.001 | -29.117
-1 | -0.139 | 0.00717 | 0.001 | -19.388
-0.5 | -0.07 | 0.00746 | 0 | -9.319
0 | 0 | 0.00744 | 0 | 0
0.5 | 0.07 | 0.00746 | 0 | 9.319
1 | 0.139 | 0.00745 | -0.001 | 18.657
1.5 | 0.208 | 0.00716 | -0.001 | 29.117
2 | 0.278 | 0.00719 | -0.002 | 38.625
2.5 | 0.347 | 0.00728 | -0.002 | 47.643
3 | 0.415 | 0.00719 | -0.002 | 57.758
3.5 | 0.483 | 0.00746 | -0.003 | 64.8
4 | 0.55 | 0.00782 | -0.003 | 70.398
4.5 | 0.617 | 0.00826 | -0.004 | 74.661
5 | 0.681 | 0.00827 | -0.004 | 82.308
5.5 | 0.743 | 0.00875 | -0.005 | 84.926
6 | 0.802 | 0.00931 | -0.005 | 86.206
6.5 | 0.858 | 0.00895 | -0.005 | 95.846
7 | 0.904 | 0.00889 | -0.006 | 101.697
7.5 | 0.941 | 0.01173 | -0.006 | 80.216
8 | 0.96 | 0.01289 | -0.006 | 74.482
8.5 | 0.947 | 0.01489 | -0.007 | 63.559
9 | 0.835 | 0.02186 | -0.007 | 38.209
9.5 | 0.526 | 0.06576 | -0.004 | 7.997
10 | 0.567 | 0.05801 | -0.006 | 9.776
10.5 | 0.576 | 0.07905 | -0.004 | 7.282
11 | 0.606 | 0.07394 | -0.005 | 8.195
11.5 | 0.631 | 0.08326 | -0.005 | 7.575
12 | 0.658 | 0.09207 | -0.005 | 7.149
12.5 | 0.685 | 0.09642 | -0.005 | 7.103
13 | 0.712 | 0.09976 | -0.005 | 7.134
13.5 | 0.74 | 0.10466 | -0.006 | 7.073
14 | 0.77 | 0.10982 | -0.006 | 7.014
14.5 | 0.794 | 0.11162 | -0.006 | 7.114
15 | 0.822 | 0.1155 | -0.007 | 7.116
15.5 | 0.853 | 0.11998 | -0.007 | 7.109
16 | 0.88 | 0.13108 | -0.008 | 6.711
16.5 | 0.904 | 0.1286 | -0.007 | 7.026
17 | 0.932 | 0.13322 | -0.008 | 6.996
17.5 | 0.963 | 0.1372 | -0.008 | 7.021
18 | 0.993 | 0.14291 | -0.009 | 6.946
18.5 | 1.013 | 0.14376 | -0.009 | 7.044
19 | 1.04 | 0.15064 | -0.009 | 6.902
19.5 | 1.071 | 0.15355 | -0.009 | 6.973
20 | 1.103 | 0.1569 | -0.01 | 7.028

## 80. Re 5M Mach 0.50 (2)
BIGFOIL.COM POLAR EXPORT
fx76120
FX 76-120 |  |  |  | Cl Max: | 1.2619 | at alpha= | 9.5 | deg
XFOIL ncrit=9 |  |  |  | L/D Max: | 104.633 | at alpha= | 8 | deg
Re: | 5000000 |  |  | Cd Min: | 0.06937 | at alpha= | 12.5 | deg
Mach: | 0.5 |  |  | Cl=0 at alpha= | -99 | deg
|  |  |  | @ Cl=0.1, Cd= | 0.0059261
|  |  |  | @ Cl=0.4, Cd= | 0.0059852
|  |  |  | @ Cl=0.6, Cd= | 0.0068614
alpha (deg) | Cl | Cd | Cm | Cl/Cd
0 | 0.0001 | 0.00593 | 0 | 0.016863
0.5 | 0.059 | 0.00594 | 0.002 | 9.9327
1 | 0.1179 | 0.00592 | 0.0041 | 19.9155
1.5 | 0.1769 | 0.00593 | 0.0063 | 29.8314
2 | 0.2352 | 0.00591 | 0.0086 | 39.797
2.5 | 0.2931 | 0.00591 | 0.0112 | 49.5939
3 | 0.3517 | 0.00596 | 0.0137 | 59.0101
3.5 | 0.4092 | 0.00599 | 0.0166 | 68.3139
4 | 0.4644 | 0.00613 | 0.0201 | 75.7586
4.5 | 0.5178 | 0.00633 | 0.0241 | 81.8009
5 | 0.5715 | 0.00667 | 0.0283 | 85.6822
5.5 | 0.6266 | 0.00704 | 0.0324 | 89.0057
6 | 0.6882 | 0.00744 | 0.0354 | 92.5
6.5 | 0.7712 | 0.00794 | 0.0344 | 97.1285
7 | 0.8776 | 0.0086 | 0.0293 | 102.0465
7.5 | 0.9706 | 0.00929 | 0.0276 | 104.4779
8 | 1.0547 | 0.01008 | 0.0282 | 104.6329
8.5 | 1.133 | 0.01098 | 0.0305 | 103.1876
9 | 1.2093 | 0.01234 | 0.0337 | 97.9984
9.5 | 1.2619 | 0.01615 | 0.039 | 78.1362
10 | 1.232 | 0.01889 | 0.0549 | 65.2197
10.5 | 1.1996 | 0.02425 | 0.0635 | 49.468
11 | 1.1625 | 0.03265 | 0.0636 | 35.6049
11.5 | 1.1296 | 0.04411 | 0.0563 | 25.6087
12 | 1.1003 | 0.05597 | 0.0488 | 19.6587
12.5 | 1.0512 | 0.06937 | 0.0408 | 15.1535

## 81. Re 6M Mach 0.00 (1)
BIGFOIL.COM POLAR EXPORT
fx76120
FX 76-120 |  |  |  | Cl Max: | 1.218 | at alpha= | 13 | deg
JavaFoil+Calcfoil stall+Eppler ext transition |  |  |  | L/D Max: | 121.73 | at alpha= | 10 | deg
Re: | 6000000 |  |  | Cd Min: | 0.00653 | at alpha= | -2 | deg
Mach: | 0 |  |  | Cl=0 at alpha= | 0 | deg
|  |  |  | @ Cl=0.1, Cd= | 0.0066902
|  |  |  | @ Cl=0.4, Cd= | 0.0066567
|  |  |  | @ Cl=0.6, Cd= | 0.007336
alpha (deg) | Cl | Cd | Cm | Cl/Cd
-18 | -1.015 | 0.09706 | 0.009 | -10.456
-17.5 | -1.039 | 0.08719 | 0.009 | -11.913
-17 | -1.063 | 0.07684 | 0.009 | -13.835
-16.5 | -1.09 | 0.06511 | 0.009 | -16.736
-16 | -1.114 | 0.05486 | 0.009 | -20.314
-15.5 | -1.144 | 0.04319 | 0.009 | -26.485
-15 | -1.168 | 0.03471 | 0.009 | -33.64
-14.5 | -1.19 | 0.0274 | 0.009 | -43.438
-14 | -1.207 | 0.0224 | 0.009 | -53.874
-13.5 | -1.217 | 0.01882 | 0.009 | -64.637
-13 | -1.218 | 0.0166 | 0.009 | -73.357
-12.5 | -1.211 | 0.01514 | 0.008 | -79.974
-12 | -1.199 | 0.01392 | 0.008 | -86.167
-11.5 | -1.181 | 0.01297 | 0.008 | -91.05
-11 | -1.158 | 0.01217 | 0.008 | -95.156
-10.5 | -1.129 | 0.01146 | 0.007 | -98.509
-10 | -1.095 | 0.009 | 0.007 | -121.73
-9.5 | -1.058 | 0.00915 | 0.007 | -115.703
-9 | -1.015 | 0.00962 | 0.006 | -105.534
-8.5 | -0.969 | 0.00918 | 0.006 | -105.503
-8 | -0.921 | 0.0088 | 0.006 | -104.56
-7.5 | -0.871 | 0.00903 | 0.005 | -96.497
-7 | -0.819 | 0.00874 | 0.005 | -93.689
-6.5 | -0.765 | 0.00832 | 0.005 | -91.943
-6 | -0.709 | 0.00798 | 0.004 | -88.938
-5.5 | -0.653 | 0.00768 | 0.004 | -85.047
-5 | -0.596 | 0.00731 | 0.004 | -81.431
-4.5 | -0.538 | 0.00701 | 0.003 | -76.72
-4 | -0.479 | 0.00681 | 0.003 | -70.318
-3.5 | -0.42 | 0.00665 | 0.003 | -63.091
-3 | -0.36 | 0.00667 | 0.002 | -54.019
-2.5 | -0.301 | 0.00659 | 0.002 | -45.612
-2 | -0.241 | 0.00653 | 0.001 | -36.872
-1.5 | -0.181 | 0.00653 | 0.001 | -27.686
-1 | -0.121 | 0.00658 | 0.001 | -18.303
-0.5 | -0.06 | 0.0069 | 0 | -8.736
0 | 0 | 0.00689 | 0 | 0
0.5 | 0.06 | 0.0069 | 0 | 8.736
1 | 0.121 | 0.00658 | -0.001 | 18.303
1.5 | 0.181 | 0.00653 | -0.001 | 27.686
2 | 0.241 | 0.00653 | -0.001 | 36.872
2.5 | 0.301 | 0.00659 | -0.002 | 45.612
3 | 0.36 | 0.00667 | -0.002 | 54.019
3.5 | 0.42 | 0.00665 | -0.003 | 63.091
4 | 0.479 | 0.00681 | -0.003 | 70.318
4.5 | 0.538 | 0.00701 | -0.003 | 76.72
5 | 0.596 | 0.00731 | -0.004 | 81.431
5.5 | 0.653 | 0.00768 | -0.004 | 85.047
6 | 0.709 | 0.00798 | -0.004 | 88.938
6.5 | 0.765 | 0.00832 | -0.005 | 91.943
7 | 0.819 | 0.00874 | -0.005 | 93.689
7.5 | 0.871 | 0.00903 | -0.005 | 96.497
8 | 0.921 | 0.0088 | -0.006 | 104.56
8.5 | 0.969 | 0.00918 | -0.006 | 105.503
9 | 1.015 | 0.00962 | -0.006 | 105.534
9.5 | 1.058 | 0.00915 | -0.007 | 115.703
10 | 1.095 | 0.009 | -0.007 | 121.73
10.5 | 1.129 | 0.01146 | -0.007 | 98.509
11 | 1.158 | 0.01217 | -0.008 | 95.156
11.5 | 1.181 | 0.01297 | -0.008 | 91.05
12 | 1.199 | 0.01392 | -0.008 | 86.167
12.5 | 1.211 | 0.01514 | -0.008 | 79.974
13 | 1.218 | 0.0166 | -0.009 | 73.357
13.5 | 1.217 | 0.01882 | -0.009 | 64.637
14 | 1.207 | 0.0224 | -0.009 | 53.874
14.5 | 1.19 | 0.0274 | -0.009 | 43.438
15 | 1.168 | 0.03471 | -0.009 | 33.64
15.5 | 1.144 | 0.04319 | -0.009 | 26.485
16 | 1.114 | 0.05486 | -0.009 | 20.314
16.5 | 1.09 | 0.06511 | -0.009 | 16.736
17 | 1.063 | 0.07684 | -0.009 | 13.835
17.5 | 1.039 | 0.08719 | -0.009 | 11.913
18 | 1.015 | 0.09706 | -0.009 | 10.456

## 82. Re 6M Mach 0.00 (2)
BIGFOIL.COM POLAR EXPORT
fx76120
FX 76-120 |  |  |  | Cl Max: | 1.7367 | at alpha= | 19.5 | deg
XFOIL ncrit=9 |  |  |  | L/D Max: | 116.459 | at alpha= | 10 | deg
Re: | 6000000 |  |  | Cd Min: | 0.03945 | at alpha= | -20 | deg
Mach: | 0 |  |  | Cl=0 at alpha= | 0.00049456 | deg
|  |  |  | @ Cl=0.1, Cd= | 0.0054796
|  |  |  | @ Cl=0.4, Cd= | 0.0056161
|  |  |  | @ Cl=0.6, Cd= | 0.0063869
alpha (deg) | Cl | Cd | Cm | Cl/Cd
-20 | -1.7298 | 0.03945 | -0.0432 | -43.8479
-19.5 | -1.7348 | 0.03386 | -0.044 | -51.2345
-19 | -1.7309 | 0.02972 | -0.0433 | -58.2402
-18.5 | -1.7214 | 0.02653 | -0.0417 | -64.885
-18 | -1.7081 | 0.02398 | -0.0394 | -71.2302
-17.5 | -1.6892 | 0.02206 | -0.0366 | -76.573
-17 | -1.6681 | 0.02045 | -0.0334 | -81.5697
-16.5 | -1.6487 | 0.01888 | -0.0294 | -87.3252
-16 | -1.6244 | 0.0177 | -0.0254 | -91.774
-15.5 | -1.5992 | 0.01667 | -0.021 | -95.9328
-15 | -1.57 | 0.01587 | -0.0168 | -98.9288
-14.5 | -1.5318 | 0.01508 | -0.0143 | -101.5782
-14 | -1.4954 | 0.01424 | -0.0112 | -105.014
-13.5 | -1.4586 | 0.01351 | -0.0081 | -107.9645
-13 | -1.421 | 0.01291 | -0.0049 | -110.0697
-12.5 | -1.3849 | 0.01232 | -0.0013 | -112.4107
-12 | -1.337 | 0.01169 | -0.0002 | -114.3713
-11.5 | -1.2787 | 0.01114 | -0.0012 | -114.7846
-11 | -1.2202 | 0.01052 | -0.0023 | -115.9886
-10.5 | -1.1605 | 0.01004 | -0.0034 | -115.5876
-10 | -1.1051 | 0.00949 | -0.0036 | -116.4489
-9.5 | -1.0454 | 0.00905 | -0.0047 | -115.5138
-9 | -0.9842 | 0.00856 | -0.0061 | -114.9766
-8.5 | -0.9266 | 0.00819 | -0.0065 | -113.138
-8 | -0.8616 | 0.00778 | -0.0087 | -110.7455
-7 | -0.703 | 0.00695 | -0.0195 | -101.1511
-6.5 | -0.6388 | 0.00659 | -0.0214 | -96.9347
-6 | -0.589 | 0.00632 | -0.02 | -93.1962
-5.5 | -0.5423 | 0.00606 | -0.0179 | -89.4884
-5 | -0.496 | 0.00585 | -0.0156 | -84.7863
-4.5 | -0.4495 | 0.00569 | -0.0134 | -78.9982
-4 | -0.401 | 0.00559 | -0.0116 | -71.7352
-3.5 | -0.3529 | 0.00555 | -0.0097 | -63.5856
-3 | -0.3031 | 0.00551 | -0.0082 | -55.0091
-2.5 | -0.2527 | 0.0055 | -0.0068 | -45.9455
-2 | -0.203 | 0.00548 | -0.0052 | -37.0438
-1.5 | -0.1524 | 0.0055 | -0.0039 | -27.7091
-1 | -0.1019 | 0.00549 | -0.0025 | -18.561
-0.5 | -0.0506 | 0.00545 | -0.0013 | -9.2844
0.5 | 0.0505 | 0.00547 | 0.0013 | 9.2322
1 | 0.102 | 0.00548 | 0.0025 | 18.6131
1.5 | 0.1523 | 0.00548 | 0.0039 | 27.792
2 | 0.2031 | 0.00548 | 0.0052 | 37.062
2.5 | 0.2528 | 0.0055 | 0.0067 | 45.9636
3 | 0.303 | 0.00551 | 0.0082 | 54.9909
3.5 | 0.3527 | 0.00552 | 0.0097 | 63.8949
4 | 0.4019 | 0.00562 | 0.0114 | 71.5125
4.5 | 0.449 | 0.00567 | 0.0135 | 79.1887
5 | 0.4956 | 0.00585 | 0.0157 | 84.7179
5.5 | 0.5421 | 0.00608 | 0.0179 | 89.1612
6 | 0.5891 | 0.00633 | 0.02 | 93.0648
6.5 | 0.6389 | 0.00659 | 0.0214 | 96.9499
7 | 0.7035 | 0.00695 | 0.0194 | 101.223
8 | 0.8617 | 0.00778 | 0.0087 | 110.7584
8.5 | 0.9268 | 0.00818 | 0.0065 | 113.3007
9 | 0.9843 | 0.00856 | 0.006 | 114.9883
9.5 | 1.0456 | 0.00905 | 0.0046 | 115.5359
10 | 1.1052 | 0.00949 | 0.0036 | 116.4594
10.5 | 1.1607 | 0.01005 | 0.0034 | 115.4925
11 | 1.2204 | 0.01051 | 0.0022 | 116.118
11.5 | 1.2789 | 0.01114 | 0.0012 | 114.8025
12 | 1.3373 | 0.01168 | 0.0001 | 114.4949
12.5 | 1.3845 | 0.01234 | 0.0014 | 112.1961
13 | 1.4209 | 0.01291 | 0.0049 | 110.062
13.5 | 1.4586 | 0.01351 | 0.0081 | 107.9645
14 | 1.4957 | 0.01424 | 0.0112 | 105.0351
14.5 | 1.532 | 0.01511 | 0.0142 | 101.3898
15 | 1.5708 | 0.01587 | 0.0167 | 98.9792
15.5 | 1.6004 | 0.01667 | 0.0208 | 96.0048
16 | 1.6276 | 0.01761 | 0.0249 | 92.4248
16.5 | 1.6508 | 0.01885 | 0.029 | 87.5756
17 | 1.6712 | 0.02037 | 0.0329 | 82.0422
17.5 | 1.6922 | 0.02199 | 0.0362 | 76.9532
18 | 1.7099 | 0.02399 | 0.039 | 71.2755
18.5 | 1.7255 | 0.02637 | 0.0413 | 65.4342
19 | 1.7345 | 0.02958 | 0.0429 | 58.6376
19.5 | 1.7367 | 0.03389 | 0.0436 | 51.2452
20 | 1.7335 | 0.0393 | 0.0429 | 44.1094

## 83. Re 6M Mach 0.10 (1)
BIGFOIL.COM POLAR EXPORT
fx76120
FX 76-120 |  |  |  | Cl Max: | 1.206 | at alpha= | 13 | deg
JavaFoil+Calcfoil stall+Eppler ext transition |  |  |  | L/D Max: | 120.454 | at alpha= | 10 | deg
Re: | 6000000 |  |  | Cd Min: | 0.00651 | at alpha= | -1.5 | deg
Mach: | 0.1 |  |  | Cl=0 at alpha= | 0 | deg
|  |  |  | @ Cl=0.1, Cd= | 0.006712
|  |  |  | @ Cl=0.4, Cd= | 0.006681
|  |  |  | @ Cl=0.6, Cd= | 0.0073663
alpha (deg) | Cl | Cd | Cm | Cl/Cd
-18 | -0.968 | 0.10387 | 0.009 | -9.32
-17.5 | -0.995 | 0.09401 | 0.009 | -10.581
-17 | -1.021 | 0.08414 | 0.009 | -12.133
-16.5 | -1.049 | 0.07268 | 0.009 | -14.432
-16 | -1.077 | 0.06149 | 0.009 | -17.512
-15.5 | -1.105 | 0.05028 | 0.009 | -21.985
-15 | -1.137 | 0.03878 | 0.009 | -29.331
-14.5 | -1.162 | 0.0308 | 0.009 | -37.738
-14 | -1.185 | 0.0244 | 0.009 | -48.548
-13.5 | -1.2 | 0.02005 | 0.009 | -59.852
-13 | -1.206 | 0.01728 | 0.009 | -69.79
-12.5 | -1.203 | 0.01556 | 0.009 | -77.316
-12 | -1.194 | 0.01425 | 0.008 | -83.791
-11.5 | -1.178 | 0.01322 | 0.008 | -89.125
-11 | -1.157 | 0.01237 | 0.008 | -93.54
-10.5 | -1.13 | 0.01162 | 0.007 | -97.235
-10 | -1.097 | 0.00911 | 0.007 | -120.454
-9.5 | -1.06 | 0.00928 | 0.007 | -114.327
-9 | -1.018 | 0.0097 | 0.006 | -104.895
-8.5 | -0.972 | 0.00929 | 0.006 | -104.604
-8 | -0.924 | 0.00887 | 0.006 | -104.189
-7.5 | -0.874 | 0.00917 | 0.005 | -95.416
-7 | -0.822 | 0.00876 | 0.005 | -93.887
-6.5 | -0.768 | 0.00837 | 0.005 | -91.778
-6 | -0.713 | 0.00802 | 0.004 | -88.859
-5.5 | -0.656 | 0.00772 | 0.004 | -85.016
-5 | -0.599 | 0.00736 | 0.004 | -81.354
-4.5 | -0.54 | 0.00703 | 0.003 | -76.8
-4 | -0.481 | 0.00684 | 0.003 | -70.408
-3.5 | -0.422 | 0.00667 | 0.003 | -63.226
-3 | -0.362 | 0.0067 | 0.002 | -54.107
-2.5 | -0.302 | 0.00661 | 0.002 | -45.729
-2 | -0.242 | 0.00655 | 0.001 | -36.969
-1.5 | -0.182 | 0.00651 | 0.001 | -27.886
-1 | -0.121 | 0.0066 | 0.001 | -18.348
-0.5 | -0.061 | 0.00692 | 0 | -8.756
0 | 0 | 0.00691 | 0 | 0
0.5 | 0.061 | 0.00692 | 0 | 8.756
1 | 0.121 | 0.0066 | -0.001 | 18.348
1.5 | 0.182 | 0.00651 | -0.001 | 27.886
2 | 0.242 | 0.00655 | -0.001 | 36.969
2.5 | 0.302 | 0.00661 | -0.002 | 45.729
3 | 0.362 | 0.0067 | -0.002 | 54.107
3.5 | 0.422 | 0.00667 | -0.003 | 63.226
4 | 0.481 | 0.00684 | -0.003 | 70.408
4.5 | 0.54 | 0.00703 | -0.003 | 76.8
5 | 0.599 | 0.00736 | -0.004 | 81.354
5.5 | 0.656 | 0.00772 | -0.004 | 85.016
6 | 0.713 | 0.00802 | -0.004 | 88.859
6.5 | 0.768 | 0.00837 | -0.005 | 91.778
7 | 0.822 | 0.00876 | -0.005 | 93.887
7.5 | 0.874 | 0.00917 | -0.005 | 95.416
8 | 0.924 | 0.00887 | -0.006 | 104.189
8.5 | 0.972 | 0.00929 | -0.006 | 104.604
9 | 1.018 | 0.0097 | -0.006 | 104.895
9.5 | 1.06 | 0.00928 | -0.007 | 114.327
10 | 1.097 | 0.00911 | -0.007 | 120.454
10.5 | 1.13 | 0.01162 | -0.007 | 97.235
11 | 1.157 | 0.01237 | -0.008 | 93.54
11.5 | 1.178 | 0.01322 | -0.008 | 89.125
12 | 1.194 | 0.01425 | -0.008 | 83.791
12.5 | 1.203 | 0.01556 | -0.009 | 77.316
13 | 1.206 | 0.01728 | -0.009 | 69.79
13.5 | 1.2 | 0.02005 | -0.009 | 59.852
14 | 1.185 | 0.0244 | -0.009 | 48.548
14.5 | 1.162 | 0.0308 | -0.009 | 37.738
15 | 1.137 | 0.03878 | -0.009 | 29.331
15.5 | 1.105 | 0.05028 | -0.009 | 21.985
16 | 1.077 | 0.06149 | -0.009 | 17.512
16.5 | 1.049 | 0.07268 | -0.009 | 14.432
17 | 1.021 | 0.08414 | -0.009 | 12.133
17.5 | 0.995 | 0.09401 | -0.009 | 10.581
18 | 0.968 | 0.10387 | -0.009 | 9.32

## 84. Re 6M Mach 0.10 (2)
BIGFOIL.COM POLAR EXPORT
fx76120
FX 76-120 |  |  |  | Cl Max: | 1.7195 | at alpha= | 19 | deg
XFOIL ncrit=9 |  |  |  | L/D Max: | 115.958 | at alpha= | 10 | deg
Re: | 6000000 |  |  | Cd Min: | 0.04626 | at alpha= | -20 | deg
Mach: | 0.1 |  |  | Cl=0 at alpha= | 0 | deg
|  |  |  | @ Cl=0.1, Cd= | 0.00548
|  |  |  | @ Cl=0.4, Cd= | 0.0056225
|  |  |  | @ Cl=0.6, Cd= | 0.006401
alpha (deg) | Cl | Cd | Cm | Cl/Cd
-20 | -1.6968 | 0.04626 | -0.0432 | -36.6796
-19.5 | -1.7122 | 0.03875 | -0.0455 | -44.1858
-19 | -1.7167 | 0.03318 | -0.0461 | -51.739
-18.5 | -1.7137 | 0.02894 | -0.0452 | -59.2156
-18 | -1.7042 | 0.02575 | -0.0433 | -66.1825
-17.5 | -1.6888 | 0.02335 | -0.0407 | -72.3255
-17 | -1.6697 | 0.02144 | -0.0375 | -77.8778
-16.5 | -1.6479 | 0.01985 | -0.0339 | -83.0176
-16 | -1.6256 | 0.01844 | -0.0298 | -88.1562
-15.5 | -1.6024 | 0.01719 | -0.0252 | -93.217
-15 | -1.5753 | 0.01628 | -0.0206 | -96.7629
-14.5 | -1.5411 | 0.01544 | -0.017 | -99.8122
-14 | -1.5028 | 0.01464 | -0.014 | -102.6503
-13.5 | -1.4666 | 0.01381 | -0.0106 | -106.1984
-13 | -1.4295 | 0.01313 | -0.0071 | -108.8728
-12.5 | -1.3922 | 0.01256 | -0.0035 | -110.8439
-12 | -1.3476 | 0.0119 | -0.0014 | -113.2437
-11.5 | -1.2889 | 0.01128 | -0.0023 | -114.2642
-11 | -1.2295 | 0.01066 | -0.0033 | -115.3377
-10.5 | -1.1694 | 0.01014 | -0.0043 | -115.3254
-10 | -1.113 | 0.00959 | -0.0045 | -116.0584
-9.5 | -1.053 | 0.00912 | -0.0054 | -115.4605
-9 | -0.991 | 0.00863 | -0.0067 | -114.832
-8.5 | -0.9328 | 0.00826 | -0.0071 | -112.9298
-8 | -0.8674 | 0.00782 | -0.0092 | -110.9207
-7 | -0.7074 | 0.00698 | -0.0199 | -101.3467
-6.5 | -0.6423 | 0.00663 | -0.0219 | -96.8778
-6 | -0.5923 | 0.00635 | -0.0204 | -93.2756
-5.5 | -0.5451 | 0.00609 | -0.0183 | -89.5074
-5 | -0.4986 | 0.00588 | -0.0159 | -84.7959
-4.5 | -0.452 | 0.0057 | -0.0136 | -79.2982
-4 | -0.4032 | 0.00561 | -0.0118 | -71.8717
-3.5 | -0.3548 | 0.00557 | -0.0098 | -63.6984
-3 | -0.3047 | 0.00552 | -0.0083 | -55.1993
-2.5 | -0.2541 | 0.00551 | -0.0069 | -46.1162
-2 | -0.2041 | 0.0055 | -0.0053 | -37.1091
-1.5 | -0.1533 | 0.00551 | -0.0039 | -27.8221
-1 | -0.1025 | 0.00549 | -0.0026 | -18.6703
-0.5 | -0.051 | 0.00546 | -0.0013 | -9.3407
0 | 0 | 0.00549 | 0 | 0
0.5 | 0.0508 | 0.00548 | 0.0014 | 9.2701
1 | 0.1025 | 0.00548 | 0.0026 | 18.7044
2 | 0.2042 | 0.0055 | 0.0053 | 37.1273
2.5 | 0.2542 | 0.0055 | 0.0069 | 46.2182
3 | 0.3047 | 0.00552 | 0.0083 | 55.1993
3.5 | 0.3546 | 0.00554 | 0.0099 | 64.0072
4 | 0.4041 | 0.00563 | 0.0116 | 71.7762
4.5 | 0.4514 | 0.00569 | 0.0137 | 79.3322
5 | 0.4983 | 0.00587 | 0.016 | 84.8893
5.5 | 0.5449 | 0.00612 | 0.0183 | 89.0359
6 | 0.5924 | 0.00636 | 0.0204 | 93.1447
6.5 | 0.6424 | 0.00663 | 0.0219 | 96.8929
7 | 0.708 | 0.00698 | 0.0198 | 101.4327
7.5 | 0.7904 | 0.0074 | 0.0139 | 106.8108
8 | 0.8675 | 0.00782 | 0.0092 | 110.9335
8.5 | 0.933 | 0.00825 | 0.0071 | 113.0909
9 | 0.9912 | 0.00864 | 0.0067 | 114.7222
9.5 | 1.0531 | 0.00912 | 0.0053 | 115.4715
10 | 1.1132 | 0.0096 | 0.0044 | 115.9583
10.5 | 1.1696 | 0.01014 | 0.0043 | 115.3452
11 | 1.2298 | 0.01066 | 0.0032 | 115.3659
11.5 | 1.2891 | 0.01128 | 0.0023 | 114.2819
12 | 1.3479 | 0.01189 | 0.0014 | 113.3642
12.5 | 1.3921 | 0.01256 | 0.0035 | 110.836
13 | 1.4294 | 0.01313 | 0.0071 | 108.8652
13.5 | 1.4667 | 0.01381 | 0.0106 | 106.2056
14 | 1.5033 | 0.01464 | 0.014 | 102.6844
14.5 | 1.5417 | 0.01545 | 0.0169 | 99.7864
15 | 1.5767 | 0.01627 | 0.0203 | 96.9084
15.5 | 1.6044 | 0.01716 | 0.0248 | 93.4965
16 | 1.6297 | 0.0183 | 0.0292 | 89.0546
16.5 | 1.6499 | 0.01984 | 0.0336 | 83.1603
17 | 1.6717 | 0.02142 | 0.0372 | 78.0439
17.5 | 1.6914 | 0.0233 | 0.0403 | 72.5923
18 | 1.7069 | 0.02569 | 0.0429 | 66.4422
18.5 | 1.7168 | 0.02885 | 0.0449 | 59.5078
19 | 1.7195 | 0.0331 | 0.0457 | 51.9486
19.5 | 1.7137 | 0.03883 | 0.0451 | 44.1334
20 | 1.7013 | 0.04602 | 0.0429 | 36.9687

## 85. Re 6M Mach 0.25 (1)
BIGFOIL.COM POLAR EXPORT
fx76120
FX 76-120 |  |  |  | Cl Max: | 1.145 | at alpha= | 11.5 | deg
JavaFoil+Calcfoil stall+Eppler ext transition |  |  |  | L/D Max: | 110.3 | at alpha= | 9 | deg
Re: | 6000000 |  |  | Cd Min: | 0.0066 | at alpha= | -1.5 | deg
Mach: | 0.25 |  |  | Cl=0 at alpha= | 0 | deg
|  |  |  | @ Cl=0.1, Cd= | 0.0067877
|  |  |  | @ Cl=0.4, Cd= | 0.006817
|  |  |  | @ Cl=0.6, Cd= | 0.0075151
alpha (deg) | Cl | Cd | Cm | Cl/Cd
-16.5 | -0.757 | 0.11217 | 0.008 | -6.748
-16 | -0.809 | 0.10106 | 0.008 | -8.002
-15.5 | -0.859 | 0.0885 | 0.008 | -9.704
-15 | -0.907 | 0.07575 | 0.008 | -11.976
-14.5 | -0.955 | 0.06195 | 0.008 | -15.423
-14 | -1.005 | 0.04753 | 0.008 | -21.144
-13.5 | -1.056 | 0.03404 | 0.009 | -31.016
-13 | -1.096 | 0.02565 | 0.009 | -42.706
-12.5 | -1.126 | 0.02007 | 0.009 | -56.096
-12 | -1.142 | 0.01696 | 0.008 | -67.32
-11.5 | -1.145 | 0.01505 | 0.008 | -76.097
-11 | -1.138 | 0.01374 | 0.008 | -82.856
-10.5 | -1.123 | 0.01271 | 0.008 | -88.372
-10 | -1.1 | 0.01184 | 0.007 | -92.949
-9.5 | -1.07 | 0.01115 | 0.007 | -95.891
-9 | -1.031 | 0.00935 | 0.007 | -110.3
-8.5 | -0.988 | 0.00976 | 0.006 | -101.299
-8 | -0.942 | 0.00926 | 0.006 | -101.687
-7.5 | -0.892 | 0.00886 | 0.005 | -100.732
-7 | -0.841 | 0.00851 | 0.005 | -98.734
-6.5 | -0.787 | 0.00873 | 0.005 | -90.183
-6 | -0.731 | 0.00829 | 0.004 | -88.175
-5.5 | -0.673 | 0.00796 | 0.004 | -84.591
-5 | -0.614 | 0.00761 | 0.004 | -80.728
-4.5 | -0.555 | 0.00721 | 0.003 | -76.889
-4 | -0.494 | 0.00697 | 0.003 | -70.929
-3.5 | -0.433 | 0.00679 | 0.003 | -63.844
-3 | -0.372 | 0.00684 | 0.002 | -54.392
-2.5 | -0.31 | 0.0067 | 0.002 | -46.312
-2 | -0.249 | 0.00663 | 0.001 | -37.495
-1.5 | -0.187 | 0.0066 | 0.001 | -28.28
-1 | -0.124 | 0.00666 | 0.001 | -18.674
-0.5 | -0.062 | 0.00699 | 0 | -8.903
0 | 0 | 0.007 | 0 | 0
0.5 | 0.062 | 0.00699 | 0 | 8.903
1 | 0.124 | 0.00666 | -0.001 | 18.674
1.5 | 0.187 | 0.0066 | -0.001 | 28.28
2 | 0.249 | 0.00663 | -0.001 | 37.495
2.5 | 0.31 | 0.0067 | -0.002 | 46.312
3 | 0.372 | 0.00684 | -0.002 | 54.392
3.5 | 0.433 | 0.00679 | -0.003 | 63.844
4 | 0.494 | 0.00697 | -0.003 | 70.929
4.5 | 0.555 | 0.00721 | -0.003 | 76.889
5 | 0.614 | 0.00761 | -0.004 | 80.728
5.5 | 0.673 | 0.00796 | -0.004 | 84.591
6 | 0.731 | 0.00829 | -0.004 | 88.175
6.5 | 0.787 | 0.00873 | -0.005 | 90.183
7 | 0.841 | 0.00851 | -0.005 | 98.734
7.5 | 0.892 | 0.00886 | -0.005 | 100.732
8 | 0.942 | 0.00926 | -0.006 | 101.687
8.5 | 0.988 | 0.00976 | -0.006 | 101.299
9 | 1.031 | 0.00935 | -0.007 | 110.3
9.5 | 1.07 | 0.01115 | -0.007 | 95.891
10 | 1.1 | 0.01184 | -0.007 | 92.949
10.5 | 1.123 | 0.01271 | -0.008 | 88.372
11 | 1.138 | 0.01374 | -0.008 | 82.862
11.5 | 1.145 | 0.01505 | -0.008 | 76.097
12 | 1.142 | 0.01696 | -0.008 | 67.32
12.5 | 1.125 | 0.02017 | -0.009 | 55.795
13 | 1.096 | 0.02542 | -0.009 | 43.129
13.5 | 1.056 | 0.03404 | -0.009 | 31.016
14 | 1.005 | 0.04753 | -0.008 | 21.144
14.5 | 0.956 | 0.0619 | -0.008 | 15.436
15 | 0.907 | 0.0757 | -0.008 | 11.985
15.5 | 0.859 | 0.0885 | -0.008 | 9.704
16 | 0.809 | 0.10106 | -0.008 | 8.002
16.5 | 0.756 | 0.11275 | -0.008 | 6.71

## 86. Re 6M Mach 0.25 (2)
BIGFOIL.COM POLAR EXPORT
fx76120
FX 76-120 |  |  |  | Cl Max: | 1.6405 | at alpha= | 17 | deg
XFOIL ncrit=9 |  |  |  | L/D Max: | 114.052 | at alpha= | 9.5 | deg
Re: | 6000000 |  |  | Cd Min: | 0.1167 | at alpha= | 20 | deg
Mach: | 0.25 |  |  | Cl=0 at alpha= | -0.00094697 | deg
|  |  |  | @ Cl=0.1, Cd= | 0.0055421
|  |  |  | @ Cl=0.4, Cd= | 0.0056675
|  |  |  | @ Cl=0.6, Cd= | 0.0064728
alpha (deg) | Cl | Cd | Cm | Cl/Cd
-20 | -1.3147 | 0.11627 | -0.0119 | -11.3073
-19.5 | -1.3993 | 0.09629 | -0.0239 | -14.5321
-19 | -1.4849 | 0.07718 | -0.035 | -19.2394
-18.5 | -1.5609 | 0.06001 | -0.0447 | -26.0107
-18 | -1.6051 | 0.04745 | -0.0514 | -33.8272
-17.5 | -1.6305 | 0.03816 | -0.0551 | -42.728
-17 | -1.6361 | 0.03198 | -0.0558 | -51.1601
-16.5 | -1.6359 | 0.02723 | -0.0543 | -60.0771
-16 | -1.6238 | 0.02403 | -0.0513 | -67.5739
-15.5 | -1.6083 | 0.02148 | -0.0472 | -74.8743
-15 | -1.5849 | 0.01967 | -0.0427 | -80.5745
-14.5 | -1.5634 | 0.01797 | -0.0372 | -87.0006
-14 | -1.537 | 0.01671 | -0.0315 | -91.9808
-13.5 | -1.5088 | 0.01568 | -0.0255 | -96.2245
-13 | -1.4694 | 0.01474 | -0.0212 | -99.6879
-12.5 | -1.4331 | 0.01385 | -0.0162 | -103.4729
-12 | -1.3978 | 0.01305 | -0.0109 | -107.1111
-11.5 | -1.3449 | 0.01234 | -0.009 | -108.987
-11 | -1.2824 | 0.0115 | -0.0092 | -111.513
-10.5 | -1.2183 | 0.01086 | -0.0096 | -112.1823
-10 | -1.1576 | 0.01019 | -0.0094 | -113.6016
-9.5 | -1.0949 | 0.00958 | -0.0096 | -114.2902
-9 | -1.0294 | 0.00908 | -0.0105 | -113.37
-8.5 | -0.9681 | 0.00857 | -0.0105 | -112.9638
-8 | -0.899 | 0.00812 | -0.0122 | -110.7143
-7.5 | -0.8221 | 0.00768 | -0.0158 | -107.0443
-7 | -0.7323 | 0.00719 | -0.0223 | -101.8498
-6.5 | -0.6628 | 0.0068 | -0.0244 | -97.4706
-6 | -0.6098 | 0.00653 | -0.0229 | -93.3844
-5.5 | -0.5614 | 0.00623 | -0.0203 | -90.1124
-5 | -0.5136 | 0.00599 | -0.0177 | -85.7429
-4.5 | -0.4653 | 0.00582 | -0.0151 | -79.9485
-4 | -0.4158 | 0.00567 | -0.0129 | -73.3333
-3.5 | -0.3655 | 0.00564 | -0.0108 | -64.805
-3 | -0.3138 | 0.00559 | -0.0091 | -56.136
-2.5 | -0.2618 | 0.00556 | -0.0075 | -47.0863
-2 | -0.2103 | 0.00558 | -0.0058 | -37.6882
-1.5 | -0.1582 | 0.00556 | -0.0042 | -28.4532
-1 | -0.1058 | 0.00556 | -0.0027 | -19.0288
-0.5 | -0.0527 | 0.00554 | -0.0014 | -9.5126
0 | 0.0001 | 0.00555 | 0 | 0.018018
0.5 | 0.0523 | 0.00556 | 0.0015 | 9.4065
1 | 0.1057 | 0.00554 | 0.0028 | 19.0794
2.5 | 0.2619 | 0.00556 | 0.0075 | 47.1043
3 | 0.3137 | 0.00559 | 0.0091 | 56.1181
3.5 | 0.3652 | 0.00562 | 0.0109 | 64.9822
4 | 0.4165 | 0.00569 | 0.0127 | 73.1986
4.5 | 0.4646 | 0.0058 | 0.0153 | 80.1034
5 | 0.5136 | 0.00598 | 0.0177 | 85.8863
5.5 | 0.5614 | 0.00625 | 0.0203 | 89.824
6 | 0.6099 | 0.00653 | 0.0228 | 93.3997
6.5 | 0.6629 | 0.0068 | 0.0244 | 97.4853
7 | 0.7329 | 0.0072 | 0.0222 | 101.7917
7.5 | 0.8215 | 0.00768 | 0.0159 | 106.9661
8 | 0.8992 | 0.00813 | 0.0122 | 110.6027
8.5 | 0.9683 | 0.00857 | 0.0105 | 112.9872
9 | 1.0296 | 0.00907 | 0.0104 | 113.5171
9.5 | 1.0949 | 0.0096 | 0.0096 | 114.0521
10 | 1.1578 | 0.01019 | 0.0094 | 113.6212
10.5 | 1.2187 | 0.01084 | 0.0096 | 112.4262
11 | 1.2826 | 0.0115 | 0.0092 | 111.5304
11.5 | 1.3454 | 0.01232 | 0.009 | 109.2045
12 | 1.3979 | 0.01304 | 0.0109 | 107.2009
12.5 | 1.4334 | 0.01384 | 0.0162 | 103.5694
13 | 1.4694 | 0.01476 | 0.0212 | 99.5528
13.5 | 1.5095 | 0.01568 | 0.0254 | 96.2691
14 | 1.5389 | 0.01668 | 0.0312 | 92.2602
14.5 | 1.5657 | 0.01793 | 0.0369 | 87.3229
15 | 1.5879 | 0.0196 | 0.0424 | 81.0153
15.5 | 1.6101 | 0.02148 | 0.047 | 74.9581
16 | 1.6272 | 0.02392 | 0.051 | 68.0268
16.5 | 1.6379 | 0.02721 | 0.054 | 60.1948
17 | 1.6405 | 0.03176 | 0.0555 | 51.653
17.5 | 1.6301 | 0.03842 | 0.0546 | 42.4284
18 | 1.6125 | 0.04689 | 0.0513 | 34.389
18.5 | 1.5603 | 0.06041 | 0.0441 | 25.8285
19 | 1.492 | 0.07661 | 0.035 | 19.4753
19.5 | 1.3989 | 0.0968 | 0.0231 | 14.4514
20 | 1.3151 | 0.1167 | 0.0111 | 11.2691

## 87. Re 6M Mach 0.50 (1)
BIGFOIL.COM POLAR EXPORT
fx76120
FX 76-120 |  |  |  | Cl Max: | 1.106 | at alpha= | 20 | deg
JavaFoil+Calcfoil stall+Eppler ext transition |  |  |  | L/D Max: | 104.422 | at alpha= | 7 | deg
Re: | 6000000 |  |  | Cd Min: | 0.00709 | at alpha= | -2 | deg
Mach: | 0.5 |  |  | Cl=0 at alpha= | 0 | deg
|  |  |  | @ Cl=0.1, Cd= | 0.0074113
|  |  |  | @ Cl=0.4, Cd= | 0.0072601
|  |  |  | @ Cl=0.6, Cd= | 0.0081204
alpha (deg) | Cl | Cd | Cm | Cl/Cd
-20 | -1.106 | 0.15133 | 0.01 | -7.307
-19.5 | -1.075 | 0.14805 | 0.01 | -7.26
-19 | -1.042 | 0.14696 | 0.009 | -7.092
-18.5 | -1.013 | 0.14305 | 0.009 | -7.083
-18 | -0.995 | 0.13901 | 0.009 | -7.155
-17.5 | -0.967 | 0.13163 | 0.009 | -7.344
-17 | -0.934 | 0.12878 | 0.008 | -7.252
-16.5 | -0.904 | 0.1251 | 0.007 | -7.225
-16 | -0.881 | 0.12652 | 0.008 | -6.962
-15.5 | -0.856 | 0.11546 | 0.008 | -7.413
-15 | -0.823 | 0.11388 | 0.007 | -7.226
-14.5 | -0.794 | 0.11002 | 0.006 | -7.219
-14 | -0.771 | 0.10729 | 0.007 | -7.188
-13.5 | -0.741 | 0.10182 | 0.006 | -7.282
-13 | -0.712 | 0.09544 | 0.005 | -7.462
-12.5 | -0.686 | 0.08702 | 0.005 | -7.878
-12 | -0.66 | 0.08891 | 0.005 | -7.418
-11.5 | -0.632 | 0.08104 | 0.005 | -7.797
-11 | -0.612 | 0.06988 | 0.006 | -8.761
-10.5 | -0.576 | 0.0779 | 0.004 | -7.398
-10 | -0.577 | 0.05118 | 0.006 | -11.273
-9.5 | -0.528 | 0.06354 | 0.005 | -8.317
-9 | -0.841 | 0.02037 | 0.007 | -41.306
-8.5 | -0.949 | 0.01434 | 0.007 | -66.147
-8 | -0.961 | 0.01248 | 0.006 | -77.03
-7.5 | -0.942 | 0.01139 | 0.006 | -82.733
-7 | -0.905 | 0.00867 | 0.006 | -104.322
-6.5 | -0.858 | 0.00965 | 0.005 | -88.902
-6 | -0.803 | 0.00907 | 0.005 | -88.432
-5.5 | -0.743 | 0.00868 | 0.005 | -85.543
-5 | -0.681 | 0.00883 | 0.004 | -77.125
-4.5 | -0.617 | 0.00827 | 0.004 | -74.545
-4 | -0.55 | 0.00771 | 0.003 | -71.421
-3.5 | -0.483 | 0.00736 | 0.003 | -65.654
-3 | -0.415 | 0.00736 | 0.002 | -56.421
-2.5 | -0.347 | 0.00727 | 0.002 | -47.656
-2 | -0.278 | 0.00709 | 0.002 | -39.168
-1.5 | -0.208 | 0.00712 | 0.001 | -29.254
-1 | -0.139 | 0.00712 | 0.001 | -19.526
-0.5 | -0.07 | 0.00742 | 0 | -9.376
0 | 0 | 0.00737 | 0 | 0
0.5 | 0.07 | 0.00742 | 0 | 9.376
1 | 0.139 | 0.0074 | -0.001 | 18.788
1.5 | 0.208 | 0.00712 | -0.001 | 29.254
2 | 0.278 | 0.00709 | -0.002 | 39.168
2.5 | 0.347 | 0.00719 | -0.002 | 48.212
3 | 0.415 | 0.00728 | -0.002 | 57.026
3.5 | 0.483 | 0.00736 | -0.003 | 65.654
4 | 0.55 | 0.00771 | -0.003 | 71.421
4.5 | 0.617 | 0.00826 | -0.004 | 74.697
5 | 0.681 | 0.00884 | -0.004 | 77.048
5.5 | 0.743 | 0.00868 | -0.005 | 85.543
6 | 0.803 | 0.0091 | -0.005 | 88.149
6.5 | 0.858 | 0.00963 | -0.005 | 89.116
7 | 0.905 | 0.00867 | -0.006 | 104.422
7.5 | 0.942 | 0.01139 | -0.006 | 82.689
8 | 0.962 | 0.01247 | -0.006 | 77.078
8.5 | 0.949 | 0.01433 | -0.007 | 66.233
9 | 0.843 | 0.01998 | -0.007 | 42.219
9.5 | 0.53 | 0.06262 | -0.005 | 8.458
10 | 0.577 | 0.05096 | -0.006 | 11.326
10.5 | 0.576 | 0.07753 | -0.004 | 7.436
11 | 0.619 | 0.06542 | -0.006 | 9.461
11.5 | 0.632 | 0.08153 | -0.005 | 7.746
12 | 0.659 | 0.08957 | -0.005 | 7.36
12.5 | 0.686 | 0.08704 | -0.005 | 7.878
13 | 0.712 | 0.09534 | -0.005 | 7.471
13.5 | 0.742 | 0.10174 | -0.006 | 7.289
14 | 0.771 | 0.10745 | -0.007 | 7.178
14.5 | 0.794 | 0.10862 | -0.006 | 7.311
15 | 0.823 | 0.11244 | -0.007 | 7.322
15.5 | 0.856 | 0.11625 | -0.008 | 7.361
16 | 0.88 | 0.12841 | -0.008 | 6.856
16.5 | 0.904 | 0.12656 | -0.007 | 7.141
17 | 0.934 | 0.12944 | -0.008 | 7.213
17.5 | 0.966 | 0.13309 | -0.009 | 7.256
18 | 0.995 | 0.13934 | -0.009 | 7.138
18.5 | 1.013 | 0.14311 | -0.009 | 7.08
19 | 1.042 | 0.14615 | -0.009 | 7.133
19.5 | 1.075 | 0.14797 | -0.01 | 7.265
20 | 1.106 | 0.15153 | -0.01 | 7.296

## 88. Re 6M Mach 0.50 (2)
BIGFOIL.COM POLAR EXPORT
fx76120
FX 76-120 |  |  |  | Cl Max: | 1.2698 | at alpha= | 10 | deg
XFOIL ncrit=9 |  |  |  | L/D Max: | 109.479 | at alpha= | 8 | deg
Re: | 6000000 |  |  | Cd Min: | 0.12204 | at alpha= | 15 | deg
Mach: | 0.5 |  |  | Cl=0 at alpha= | -0.00083473 | deg
|  |  |  | @ Cl=0.1, Cd= | 0.0058396
|  |  |  | @ Cl=0.4, Cd= | 0.0059288
|  |  |  | @ Cl=0.6, Cd= | 0.0067144
alpha (deg) | Cl | Cd | Cm | Cl/Cd
-15 | -0.8565 | 0.10118 | -0.0308 | -8.4651
-14.5 | -0.8898 | 0.09015 | -0.0366 | -9.8702
-14 | -0.9244 | 0.07874 | -0.042 | -11.7399
-13.5 | -0.9637 | 0.06661 | -0.047 | -14.4678
-13 | -1.0032 | 0.05431 | -0.0514 | -18.4717
-12.5 | -1.0428 | 0.0418 | -0.0556 | -24.9474
-12 | -1.0806 | 0.02939 | -0.0601 | -36.7676
-11.5 | -1.1173 | 0.01828 | -0.0648 | -61.1214
-11 | -1.1564 | 0.01032 | -0.0665 | -112.0543
-10.5 | -1.1918 | 0.00609 | -0.0621 | -195.6979
-10 | -1.2221 | 0.00397 | -0.0517 | -307.8338
-9.5 | -1.2207 | 0.00266 | -0.0406 | -458.9098
-9 | -1.2115 | 0.0116 | -0.0339 | -104.4397
-8.5 | -1.1313 | 0.01046 | -0.0312 | -108.1549
-8 | -1.0507 | 0.00961 | -0.0292 | -109.334
-7.5 | -0.963 | 0.00889 | -0.0293 | -108.324
-7 | -0.8554 | 0.0082 | -0.0339 | -104.3171
-6.5 | -0.7599 | 0.00763 | -0.0369 | -99.5937
-6 | -0.6903 | 0.00724 | -0.0351 | -95.3453
-5.5 | -0.6331 | 0.00689 | -0.0311 | -91.8868
-5 | -0.5776 | 0.00658 | -0.0271 | -87.7812
-4.5 | -0.5241 | 0.00629 | -0.0229 | -83.3227
-4 | -0.4697 | 0.00606 | -0.0191 | -77.5083
-3.5 | -0.4133 | 0.00596 | -0.0158 | -69.3456
-3 | -0.3549 | 0.00588 | -0.0131 | -60.3571
-2.5 | -0.2962 | 0.00584 | -0.0106 | -50.7192
-2 | -0.2383 | 0.00587 | -0.008 | -40.5963
-1.5 | -0.1788 | 0.00585 | -0.0059 | -30.5641
-1 | -0.1193 | 0.00585 | -0.0039 | -20.3932
-0.5 | -0.0598 | 0.00585 | -0.0019 | -10.2222
0 | 0.0001 | 0.00585 | 0 | 0.017094
0.5 | 0.0595 | 0.00586 | 0.002 | 10.1536
1 | 0.119 | 0.00583 | 0.004 | 20.4117
1.5 | 0.1789 | 0.00585 | 0.0059 | 30.5812
2 | 0.2384 | 0.00587 | 0.008 | 40.6133
2.5 | 0.2964 | 0.00584 | 0.0106 | 50.7534
3 | 0.3548 | 0.00589 | 0.0131 | 60.2377
3.5 | 0.413 | 0.00594 | 0.0159 | 69.5286
4 | 0.4704 | 0.00607 | 0.0189 | 77.4959
4.5 | 0.5235 | 0.00627 | 0.023 | 83.4928
5 | 0.5774 | 0.00658 | 0.0271 | 87.7508
5.5 | 0.6329 | 0.00691 | 0.0311 | 91.5919
6 | 0.6904 | 0.00724 | 0.0351 | 95.3591
6.5 | 0.7594 | 0.00763 | 0.0369 | 99.5282
7 | 0.8559 | 0.00821 | 0.0338 | 104.2509
7.5 | 0.9617 | 0.00888 | 0.0295 | 108.2995
8 | 1.051 | 0.0096 | 0.0292 | 109.4792
8.5 | 1.1315 | 0.01047 | 0.0312 | 108.0707
9 | 1.2117 | 0.01161 | 0.0339 | 104.3669
10 | 1.2698 | 0.01743 | 0.0516 | 72.8514
10.5 | 1.24 | 0.02192 | 0.0626 | 56.5693
11 | 1.2022 | 0.02925 | 0.0657 | 41.1009
11.5 | 1.17 | 0.03951 | 0.0606 | 29.6128
12 | 1.1378 | 0.05169 | 0.0524 | 22.012
12.5 | 1.1042 | 0.06352 | 0.0456 | 17.3835
13 | 1.0703 | 0.07501 | 0.0393 | 14.2688
13.5 | 1.0386 | 0.0864 | 0.0329 | 12.0208
14 | 1.0072 | 0.09817 | 0.026 | 10.2598
14.5 | 0.9814 | 0.10989 | 0.0191 | 8.9307
15 | 0.9561 | 0.12204 | 0.0118 | 7.8343

## 89. Re 7M Mach 0.00 (1)
BIGFOIL.COM POLAR EXPORT
fx76120
FX 76-120 |  |  |  | Cl Max: | 1.221 | at alpha= | 13 | deg
JavaFoil+Calcfoil stall+Eppler ext transition |  |  |  | L/D Max: | 116.082 | at alpha= | 10 | deg
Re: | 7000000 |  |  | Cd Min: | 0.00649 | at alpha= | -2 | deg
Mach: | 0 |  |  | Cl=0 at alpha= | 0 | deg
|  |  |  | @ Cl=0.1, Cd= | 0.0066736
|  |  |  | @ Cl=0.4, Cd= | 0.0067033
|  |  |  | @ Cl=0.6, Cd= | 0.0073332
alpha (deg) | Cl | Cd | Cm | Cl/Cd
-18.5 | -0.993 | 0.10378 | 0.009 | -9.571
-18 | -1.017 | 0.0944 | 0.009 | -10.777
-17.5 | -1.042 | 0.08436 | 0.009 | -12.351
-17 | -1.066 | 0.0745 | 0.009 | -14.311
-16.5 | -1.094 | 0.06208 | 0.009 | -17.63
-16 | -1.119 | 0.05255 | 0.009 | -21.286
-15.5 | -1.15 | 0.04055 | 0.009 | -28.354
-15 | -1.174 | 0.03237 | 0.009 | -36.27
-14.5 | -1.197 | 0.0256 | 0.009 | -46.735
-14 | -1.212 | 0.02116 | 0.009 | -57.266
-13.5 | -1.221 | 0.01796 | 0.009 | -67.958
-13 | -1.221 | 0.01598 | 0.009 | -76.363
-12.5 | -1.213 | 0.01464 | 0.008 | -82.864
-12 | -1.201 | 0.0135 | 0.008 | -88.945
-11.5 | -1.183 | 0.0126 | 0.008 | -93.849
-11 | -1.159 | 0.01185 | 0.008 | -97.838
-10.5 | -1.13 | 0.01117 | 0.007 | -101.123
-10 | -1.096 | 0.00944 | 0.007 | -116.082
-9.5 | -1.058 | 0.00989 | 0.007 | -107.071
-9 | -1.015 | 0.00941 | 0.006 | -107.863
-8.5 | -0.969 | 0.00899 | 0.006 | -107.719
-8 | -0.921 | 0.00864 | 0.006 | -106.522
-7.5 | -0.871 | 0.00887 | 0.005 | -98.237
-7 | -0.819 | 0.00857 | 0.005 | -95.516
-6.5 | -0.765 | 0.0082 | 0.005 | -93.266
-6 | -0.709 | 0.00796 | 0.004 | -89.089
-5.5 | -0.653 | 0.00764 | 0.004 | -85.453
-5 | -0.596 | 0.00731 | 0.004 | -81.447
-4.5 | -0.538 | 0.00695 | 0.003 | -77.355
-4 | -0.479 | 0.00676 | 0.003 | -70.9
-3.5 | -0.42 | 0.00671 | 0.003 | -62.6
-3 | -0.36 | 0.00669 | 0.002 | -53.853
-2.5 | -0.301 | 0.00653 | 0.002 | -46.066
-2 | -0.241 | 0.00649 | 0.001 | -37.129
-1.5 | -0.181 | 0.00655 | 0.001 | -27.587
-1 | -0.121 | 0.00656 | 0.001 | -18.368
-0.5 | -0.06 | 0.00689 | 0 | -8.745
0 | 0 | 0.00685 | 0 | 0
0.5 | 0.06 | 0.00689 | 0 | 8.745
1 | 0.121 | 0.00656 | -0.001 | 18.368
1.5 | 0.181 | 0.00655 | -0.001 | 27.587
2 | 0.241 | 0.00649 | -0.001 | 37.129
2.5 | 0.301 | 0.00653 | -0.002 | 46.066
3 | 0.36 | 0.00669 | -0.002 | 53.853
3.5 | 0.42 | 0.00671 | -0.003 | 62.6
4 | 0.479 | 0.00676 | -0.003 | 70.9
4.5 | 0.538 | 0.00695 | -0.003 | 77.355
5 | 0.596 | 0.00731 | -0.004 | 81.447
5.5 | 0.653 | 0.00764 | -0.004 | 85.453
6 | 0.709 | 0.00796 | -0.004 | 89.089
6.5 | 0.765 | 0.0082 | -0.005 | 93.266
7 | 0.819 | 0.00857 | -0.005 | 95.516
7.5 | 0.871 | 0.00887 | -0.005 | 98.237
8 | 0.921 | 0.00864 | -0.006 | 106.522
8.5 | 0.969 | 0.00899 | -0.006 | 107.719
9 | 1.015 | 0.00941 | -0.006 | 107.863
9.5 | 1.058 | 0.00989 | -0.007 | 107.071
10 | 1.096 | 0.00944 | -0.007 | 116.082
10.5 | 1.13 | 0.01117 | -0.007 | 101.123
11 | 1.159 | 0.01185 | -0.008 | 97.838
11.5 | 1.183 | 0.0126 | -0.008 | 93.849
12 | 1.201 | 0.0135 | -0.008 | 88.945
12.5 | 1.213 | 0.01464 | -0.008 | 82.864
13 | 1.221 | 0.01598 | -0.009 | 76.363
13.5 | 1.221 | 0.01796 | -0.009 | 67.958
14 | 1.212 | 0.02116 | -0.009 | 57.266
14.5 | 1.197 | 0.0256 | -0.009 | 46.735
15 | 1.174 | 0.03237 | -0.009 | 36.27
15.5 | 1.15 | 0.04055 | -0.009 | 28.354
16 | 1.119 | 0.05255 | -0.009 | 21.286
16.5 | 1.094 | 0.06208 | -0.009 | 17.63
17 | 1.066 | 0.0745 | -0.009 | 14.311
17.5 | 1.042 | 0.08436 | -0.009 | 12.351
18 | 1.017 | 0.0944 | -0.009 | 10.777

## 90. Re 7M Mach 0.00 (2)
BIGFOIL.COM POLAR EXPORT
fx76120
FX 76-120 |  |  |  | Cl Max: | 1.7578 | at alpha= | 20 | deg
XFOIL ncrit=9 |  |  |  | L/D Max: | 119.772 | at alpha= | 10 | deg
Re: | 7000000 |  |  | Cd Min: | 0.03688 | at alpha= | -20 | deg
Mach: | 0 |  |  | Cl=0 at alpha= | 0.00097466 | deg
|  |  |  | @ Cl=0.1, Cd= | 0.00544
|  |  |  | @ Cl=0.4, Cd= | 0.0055648
|  |  |  | @ Cl=0.6, Cd= | 0.0063019
alpha (deg) | Cl | Cd | Cm | Cl/Cd
-20 | -1.7536 | 0.03688 | -0.0438 | -47.5488
-19.5 | -1.7569 | 0.03176 | -0.0439 | -55.318
-19 | -1.7519 | 0.02798 | -0.0427 | -62.6126
-18.5 | -1.743 | 0.02495 | -0.0406 | -69.8597
-18 | -1.7276 | 0.0227 | -0.0379 | -76.1057
-17.5 | -1.7083 | 0.02092 | -0.0348 | -81.6587
-17 | -1.6858 | 0.01948 | -0.0315 | -86.54
-16.5 | -1.6599 | 0.01833 | -0.028 | -90.5565
-16 | -1.6351 | 0.01721 | -0.0239 | -95.0087
-15.5 | -1.6112 | 0.01619 | -0.0191 | -99.5182
-15 | -1.5793 | 0.01532 | -0.0154 | -103.0875
-14.5 | -1.541 | 0.01455 | -0.0128 | -105.9107
-14 | -1.5022 | 0.01388 | -0.0101 | -108.2277
-13.5 | -1.4663 | 0.01313 | -0.0068 | -111.6756
-13 | -1.4297 | 0.01251 | -0.0033 | -114.2846
-12.5 | -1.3899 | 0.01198 | -0.0005 | -116.0184
-12 | -1.3332 | 0.01133 | -0.0012 | -117.6699
-11.5 | -1.2751 | 0.01076 | -0.0022 | -118.5037
-11 | -1.2165 | 0.0102 | -0.0032 | -119.2647
-10.5 | -1.1599 | 0.00969 | -0.0037 | -119.7007
-10 | -1.103 | 0.0092 | -0.0042 | -119.8913
-9.5 | -1.0429 | 0.00874 | -0.0054 | -119.3249
-9 | -0.9848 | 0.00832 | -0.006 | -118.3654
-8.5 | -0.9216 | 0.00794 | -0.0078 | -116.0705
-8 | -0.8549 | 0.00754 | -0.0103 | -113.382
-7.5 | -0.7673 | 0.0071 | -0.0176 | -108.0704
-7 | -0.6934 | 0.00674 | -0.0218 | -102.8783
-6.5 | -0.64 | 0.00649 | -0.0212 | -98.6133
-6 | -0.5928 | 0.00627 | -0.0191 | -94.5455
-5.5 | -0.5462 | 0.00602 | -0.017 | -90.7309
-5 | -0.4999 | 0.00581 | -0.0147 | -86.0413
-4.5 | -0.4527 | 0.00569 | -0.0127 | -79.5606
-4 | -0.4048 | 0.00556 | -0.0108 | -72.8058
-3.5 | -0.3557 | 0.00554 | -0.0091 | -64.2058
-3 | -0.3052 | 0.0055 | -0.0077 | -55.4909
-2.5 | -0.2545 | 0.00548 | -0.0064 | -46.4416
-2 | -0.2048 | 0.00547 | -0.0049 | -37.4406
-1.5 | -0.1538 | 0.00548 | -0.0036 | -28.0657
-1 | -0.1025 | 0.00545 | -0.0024 | -18.8073
-0.5 | -0.0509 | 0.00542 | -0.0013 | -9.3911
0 | -0.0001 | 0.00545 | 0 | -0.018349
0.5 | 0.0512 | 0.00544 | 0.0012 | 9.4118
1 | 0.1026 | 0.00544 | 0.0024 | 18.8603
1.5 | 0.1537 | 0.00547 | 0.0036 | 28.0987
2 | 0.2048 | 0.00547 | 0.0049 | 37.4406
2.5 | 0.2546 | 0.00548 | 0.0064 | 46.4599
3 | 0.3051 | 0.00549 | 0.0078 | 55.5738
3.5 | 0.3554 | 0.00552 | 0.0092 | 64.3841
4 | 0.4052 | 0.00557 | 0.0107 | 72.7469
4.5 | 0.4529 | 0.0057 | 0.0126 | 79.4561
5 | 0.4997 | 0.0058 | 0.0148 | 86.1552
5.5 | 0.5463 | 0.00603 | 0.0169 | 90.597
6 | 0.5928 | 0.00627 | 0.0191 | 94.5455
6.5 | 0.6402 | 0.00648 | 0.0211 | 98.7963
7 | 0.6934 | 0.00674 | 0.0218 | 102.8783
7.5 | 0.7671 | 0.00711 | 0.0176 | 107.8903
8 | 0.8546 | 0.00754 | 0.0104 | 113.3422
9 | 0.9849 | 0.00832 | 0.006 | 118.3774
9.5 | 1.043 | 0.00874 | 0.0053 | 119.3364
10 | 1.1031 | 0.00921 | 0.0042 | 119.772
10.5 | 1.1602 | 0.00969 | 0.0037 | 119.7317
11 | 1.2169 | 0.01019 | 0.0032 | 119.421
11.5 | 1.2754 | 0.01076 | 0.0022 | 118.5316
12 | 1.3335 | 0.01133 | 0.0012 | 117.6964
12.5 | 1.3901 | 0.01198 | 0.0004 | 116.0351
13 | 1.4295 | 0.01251 | 0.0034 | 114.2686
13.5 | 1.466 | 0.01315 | 0.0068 | 111.4829
14 | 1.5024 | 0.01388 | 0.0101 | 108.2421
14.5 | 1.5414 | 0.01456 | 0.0127 | 105.8654
15 | 1.5803 | 0.01531 | 0.0152 | 103.2201
15.5 | 1.6136 | 0.01614 | 0.0186 | 99.9752
16 | 1.6393 | 0.01708 | 0.0232 | 95.9778
16.5 | 1.6624 | 0.01828 | 0.0276 | 90.9409
17 | 1.6876 | 0.01947 | 0.0311 | 86.6769
17.5 | 1.7104 | 0.0209 | 0.0345 | 81.8373
18 | 1.7305 | 0.02263 | 0.0375 | 76.4693
18.5 | 1.7449 | 0.02494 | 0.0402 | 69.9639
19 | 1.7544 | 0.02793 | 0.0423 | 62.8142
19.5 | 1.757 | 0.03194 | 0.0435 | 55.0094
20 | 1.7578 | 0.03666 | 0.0434 | 47.9487

## 91. Re 7M Mach 0.10 (1)
BIGFOIL.COM POLAR EXPORT
fx76120
FX 76-120 |  |  |  | Cl Max: | 1.209 | at alpha= | 13 | deg
JavaFoil+Calcfoil stall+Eppler ext transition |  |  |  | L/D Max: | 123.448 | at alpha= | 10 | deg
Re: | 7000000 |  |  | Cd Min: | 0.0065 | at alpha= | -2 | deg
Mach: | 0.1 |  |  | Cl=0 at alpha= | 0 | deg
|  |  |  | @ Cl=0.1, Cd= | 0.0066955
|  |  |  | @ Cl=0.4, Cd= | 0.0067227
|  |  |  | @ Cl=0.6, Cd= | 0.0073558
alpha (deg) | Cl | Cd | Cm | Cl/Cd
-18 | -0.97 | 0.10126 | 0.009 | -9.583
-17.5 | -0.997 | 0.09143 | 0.009 | -10.908
-17 | -1.024 | 0.08138 | 0.009 | -12.585
-16.5 | -1.053 | 0.06961 | 0.009 | -15.131
-16 | -1.082 | 0.05855 | 0.009 | -18.472
-15.5 | -1.111 | 0.04765 | 0.009 | -23.31
-15 | -1.143 | 0.03633 | 0.009 | -31.474
-14.5 | -1.169 | 0.02863 | 0.009 | -40.839
-14 | -1.19 | 0.02292 | 0.009 | -51.936
-13.5 | -1.204 | 0.01905 | 0.009 | -63.232
-13 | -1.209 | 0.01661 | 0.009 | -72.795
-12.5 | -1.206 | 0.01503 | 0.009 | -80.205
-12 | -1.196 | 0.01381 | 0.008 | -86.549
-11.5 | -1.179 | 0.01284 | 0.008 | -91.862
-11 | -1.158 | 0.01203 | 0.008 | -96.239
-10.5 | -1.13 | 0.01132 | 0.007 | -99.798
-10 | -1.097 | 0.00889 | 0.007 | -123.448
-9.5 | -1.061 | 0.01001 | 0.007 | -105.953
-9 | -1.018 | 0.00949 | 0.006 | -107.231
-8.5 | -0.972 | 0.00907 | 0.006 | -107.239
-8 | -0.924 | 0.0087 | 0.006 | -106.166
-7.5 | -0.874 | 0.009 | 0.005 | -97.193
-7 | -0.822 | 0.00853 | 0.005 | -96.389
-6.5 | -0.768 | 0.00825 | 0.005 | -93.12
-6 | -0.713 | 0.00801 | 0.004 | -89.031
-5.5 | -0.656 | 0.00768 | 0.004 | -85.39
-5 | -0.599 | 0.00735 | 0.004 | -81.481
-4.5 | -0.54 | 0.00698 | 0.003 | -77.418
-4 | -0.481 | 0.00678 | 0.003 | -71.014
-3.5 | -0.422 | 0.00673 | 0.003 | -62.702
-3 | -0.362 | 0.00671 | 0.002 | -53.979
-2.5 | -0.302 | 0.00654 | 0.002 | -46.178
-2 | -0.242 | 0.0065 | 0.001 | -37.235
-1.5 | -0.182 | 0.00656 | 0.001 | -27.666
-1 | -0.121 | 0.00658 | 0.001 | -18.416
-0.5 | -0.061 | 0.00691 | 0 | -8.771
0 | 0 | 0.00687 | 0 | 0
0.5 | 0.061 | 0.00691 | 0 | 8.771
1 | 0.121 | 0.00658 | -0.001 | 18.416
1.5 | 0.182 | 0.00656 | -0.001 | 27.666
2 | 0.242 | 0.0065 | -0.001 | 37.235
2.5 | 0.302 | 0.00654 | -0.002 | 46.178
3 | 0.362 | 0.00671 | -0.002 | 53.979
3.5 | 0.422 | 0.00673 | -0.003 | 62.702
4 | 0.481 | 0.00678 | -0.003 | 71.014
4.5 | 0.54 | 0.00698 | -0.003 | 77.418
5 | 0.599 | 0.00735 | -0.004 | 81.481
5.5 | 0.656 | 0.00768 | -0.004 | 85.39
6 | 0.713 | 0.00801 | -0.004 | 89.031
6.5 | 0.768 | 0.00825 | -0.005 | 93.12
7 | 0.822 | 0.00853 | -0.005 | 96.389
7.5 | 0.874 | 0.009 | -0.005 | 97.193
8 | 0.924 | 0.0087 | -0.006 | 106.166
8.5 | 0.972 | 0.00907 | -0.006 | 107.239
9 | 1.018 | 0.00949 | -0.006 | 107.231
9.5 | 1.061 | 0.01001 | -0.007 | 105.953
10 | 1.097 | 0.00889 | -0.007 | 123.448
10.5 | 1.13 | 0.01132 | -0.007 | 99.798
11 | 1.158 | 0.01203 | -0.008 | 96.239
11.5 | 1.179 | 0.01284 | -0.008 | 91.862
12 | 1.196 | 0.01381 | -0.008 | 86.549
12.5 | 1.206 | 0.01503 | -0.009 | 80.205
13 | 1.209 | 0.01661 | -0.009 | 72.795
13.5 | 1.204 | 0.01905 | -0.009 | 63.232
14 | 1.19 | 0.02292 | -0.009 | 51.936
14.5 | 1.169 | 0.02863 | -0.009 | 40.839
15 | 1.143 | 0.03633 | -0.009 | 31.474
15.5 | 1.111 | 0.04765 | -0.009 | 23.31
16 | 1.082 | 0.05855 | -0.009 | 18.472
16.5 | 1.053 | 0.06961 | -0.009 | 15.131
17 | 1.024 | 0.08138 | -0.009 | 12.585
17.5 | 0.997 | 0.09143 | -0.009 | 10.908
18 | 0.97 | 0.10126 | -0.009 | 9.583

## 92. Re 7M Mach 0.10 (2)
BIGFOIL.COM POLAR EXPORT
fx76120
FX 76-120 |  |  |  | Cl Max: | 1.7387 | at alpha= | 19 | deg
XFOIL ncrit=9 |  |  |  | L/D Max: | 119.377 | at alpha= | 10.5 | deg
Re: | 7000000 |  |  | Cd Min: | 0.04323 | at alpha= | -20 | deg
Mach: | 0.1 |  |  | Cl=0 at alpha= | 0.00096899 | deg
|  |  |  | @ Cl=0.1, Cd= | 0.00545
|  |  |  | @ Cl=0.4, Cd= | 0.0055726
|  |  |  | @ Cl=0.6, Cd= | 0.0063175
alpha (deg) | Cl | Cd | Cm | Cl/Cd
-20 | -1.7224 | 0.04323 | -0.0444 | -39.8427
-19.5 | -1.7345 | 0.03639 | -0.046 | -47.6642
-19 | -1.7373 | 0.03126 | -0.046 | -55.5758
-18.5 | -1.7356 | 0.02719 | -0.0445 | -63.8323
-18 | -1.7241 | 0.02435 | -0.0422 | -70.8049
-17.5 | -1.7087 | 0.0221 | -0.0391 | -77.3167
-17 | -1.6881 | 0.02038 | -0.0357 | -82.8312
-16.5 | -1.6641 | 0.019 | -0.0321 | -87.5842
-16 | -1.6373 | 0.01788 | -0.0283 | -91.5716
-15.5 | -1.6133 | 0.01673 | -0.0236 | -96.4316
-15 | -1.5876 | 0.01578 | -0.0186 | -100.6084
-14.5 | -1.5502 | 0.01491 | -0.0156 | -103.9705
-14 | -1.5115 | 0.01417 | -0.0127 | -106.669
-13.5 | -1.4739 | 0.01346 | -0.0094 | -109.5022
-13 | -1.438 | 0.01274 | -0.0056 | -112.8728
-12.5 | -1.4015 | 0.01217 | -0.0018 | -115.1602
-12 | -1.3437 | 0.01155 | -0.0025 | -116.3377
-11.5 | -1.2853 | 0.0109 | -0.0033 | -117.9174
-11 | -1.2258 | 0.01036 | -0.0042 | -118.3205
-10.5 | -1.1683 | 0.0098 | -0.0047 | -119.2143
-10 | -1.1109 | 0.00931 | -0.0051 | -119.3233
-9.5 | -1.0505 | 0.00881 | -0.0061 | -119.2395
-9 | -0.9915 | 0.00839 | -0.0067 | -118.1764
-8.5 | -0.928 | 0.00799 | -0.0083 | -116.1452
-8 | -0.8609 | 0.00758 | -0.0107 | -113.5752
-7.5 | -0.7728 | 0.00715 | -0.018 | -108.0839
-7 | -0.6976 | 0.00677 | -0.0222 | -103.0428
-6.5 | -0.6436 | 0.00651 | -0.0216 | -98.8633
-6 | -0.596 | 0.0063 | -0.0196 | -94.6032
-5.5 | -0.5492 | 0.00604 | -0.0173 | -90.9272
-5 | -0.5026 | 0.00583 | -0.0151 | -86.2093
-4.5 | -0.4553 | 0.00571 | -0.0129 | -79.7373
-4 | -0.4071 | 0.00558 | -0.011 | -72.957
-3.5 | -0.3577 | 0.00555 | -0.0093 | -64.4505
-3 | -0.3069 | 0.00551 | -0.0079 | -55.6987
-2.5 | -0.2559 | 0.00549 | -0.0065 | -46.612
-2 | -0.2059 | 0.00548 | -0.005 | -37.573
-1.5 | -0.1546 | 0.00549 | -0.0037 | -28.1603
-1 | -0.1031 | 0.00546 | -0.0024 | -18.8828
-0.5 | -0.0513 | 0.00544 | -0.0013 | -9.4301
0 | -0.0001 | 0.00546 | 0 | -0.018315
0.5 | 0.0515 | 0.00545 | 0.0012 | 9.4495
1 | 0.1032 | 0.00545 | 0.0024 | 18.9358
1.5 | 0.1545 | 0.00548 | 0.0037 | 28.1934
2 | 0.206 | 0.00548 | 0.0049 | 37.5912
2.5 | 0.2559 | 0.00549 | 0.0065 | 46.612
3 | 0.3068 | 0.0055 | 0.0079 | 55.7818
3.5 | 0.3574 | 0.00553 | 0.0093 | 64.6293
4 | 0.4074 | 0.00558 | 0.0109 | 73.0108
4.5 | 0.4554 | 0.00571 | 0.0129 | 79.7548
5 | 0.5024 | 0.00582 | 0.0151 | 86.323
5.5 | 0.5493 | 0.00605 | 0.0173 | 90.7934
6 | 0.596 | 0.0063 | 0.0196 | 94.6032
6.5 | 0.6439 | 0.00651 | 0.0216 | 98.9094
7 | 0.6977 | 0.00677 | 0.0222 | 103.0576
7.5 | 0.7726 | 0.00715 | 0.018 | 108.0559
8 | 0.8606 | 0.00759 | 0.0108 | 113.386
8.5 | 0.9278 | 0.00799 | 0.0084 | 116.1202
9 | 0.9916 | 0.0084 | 0.0067 | 118.0476
10 | 1.111 | 0.00932 | 0.005 | 119.206
10.5 | 1.1687 | 0.00979 | 0.0046 | 119.3769
11 | 1.2261 | 0.01034 | 0.0042 | 118.5783
11.5 | 1.2856 | 0.0109 | 0.0033 | 117.945
12 | 1.344 | 0.01155 | 0.0025 | 116.3636
12.5 | 1.4015 | 0.01217 | 0.0018 | 115.1602
13 | 1.4378 | 0.01275 | 0.0057 | 112.7686
13.5 | 1.4739 | 0.01346 | 0.0094 | 109.5022
14 | 1.5114 | 0.01419 | 0.0127 | 106.5116
14.5 | 1.5511 | 0.01489 | 0.0155 | 104.1706
15 | 1.589 | 0.01576 | 0.0183 | 100.8249
15.5 | 1.6166 | 0.01664 | 0.023 | 97.1514
16 | 1.6411 | 0.01777 | 0.0277 | 92.3523
16.5 | 1.6666 | 0.01895 | 0.0317 | 87.9472
17 | 1.6904 | 0.02035 | 0.0354 | 83.0663
17.5 | 1.7099 | 0.02213 | 0.0388 | 77.2662
18 | 1.7281 | 0.02421 | 0.0417 | 71.3796
18.5 | 1.7358 | 0.02732 | 0.0443 | 63.5359
19 | 1.7387 | 0.03131 | 0.0457 | 55.5318
19.5 | 1.7346 | 0.0366 | 0.0456 | 47.3934
20 | 1.7276 | 0.0429 | 0.0441 | 40.2704

## 93. Re 7M Mach 0.25 (1)
BIGFOIL.COM POLAR EXPORT
fx76120
FX 76-120 |  |  |  | Cl Max: | 1.147 | at alpha= | 11.5 | deg
JavaFoil+Calcfoil stall+Eppler ext transition |  |  |  | L/D Max: | 118.937 | at alpha= | 9.5 | deg
Re: | 7000000 |  |  | Cd Min: | 0.00658 | at alpha= | -2 | deg
Mach: | 0.25 |  |  | Cl=0 at alpha= | 0 | deg
|  |  |  | @ Cl=0.1, Cd= | 0.0067694
|  |  |  | @ Cl=0.4, Cd= | 0.0068392
|  |  |  | @ Cl=0.6, Cd= | 0.0074498
alpha (deg) | Cl | Cd | Cm | Cl/Cd
-16.5 | -0.758 | 0.11009 | 0.008 | -6.888
-16 | -0.811 | 0.09814 | 0.008 | -8.264
-15.5 | -0.861 | 0.08611 | 0.008 | -10.002
-15 | -0.91 | 0.07318 | 0.008 | -12.441
-14.5 | -0.96 | 0.05911 | 0.008 | -16.239
-14 | -1.011 | 0.04459 | 0.009 | -22.676
-13.5 | -1.062 | 0.03181 | 0.009 | -33.386
-13 | -1.102 | 0.02401 | 0.009 | -45.885
-12.5 | -1.13 | 0.01908 | 0.009 | -59.259
-12 | -1.145 | 0.01634 | 0.008 | -70.05
-11.5 | -1.147 | 0.01456 | 0.008 | -78.802
-11 | -1.14 | 0.01333 | 0.008 | -85.494
-10.5 | -1.125 | 0.01235 | 0.008 | -91.021
-10 | -1.101 | 0.01157 | 0.007 | -95.156
-9.5 | -1.07 | 0.009 | 0.007 | -118.937
-9 | -1.032 | 0.00914 | 0.007 | -112.829
-8.5 | -0.989 | 0.00954 | 0.006 | -103.571
-8 | -0.942 | 0.00908 | 0.006 | -103.709
-7.5 | -0.892 | 0.00871 | 0.005 | -102.516
-7 | -0.841 | 0.00899 | 0.005 | -93.568
-6.5 | -0.787 | 0.00859 | 0.005 | -91.65
-6 | -0.731 | 0.00827 | 0.004 | -88.373
-5.5 | -0.673 | 0.00799 | 0.004 | -84.221
-5 | -0.614 | 0.00754 | 0.004 | -81.497
-4.5 | -0.555 | 0.00716 | 0.003 | -77.483
-4 | -0.494 | 0.00691 | 0.003 | -71.527
-3.5 | -0.433 | 0.00685 | 0.003 | -63.229
-3 | -0.372 | 0.00683 | 0.002 | -54.462
-2.5 | -0.31 | 0.00664 | 0.002 | -46.793
-2 | -0.249 | 0.00658 | 0.001 | -37.764
-1.5 | -0.187 | 0.00662 | 0.001 | -28.184
-1 | -0.124 | 0.00663 | 0.001 | -18.76
-0.5 | -0.062 | 0.00699 | 0 | -8.901
0 | 0 | 0.00696 | 0 | 0
0.5 | 0.062 | 0.00699 | 0 | 8.901
1 | 0.124 | 0.00663 | -0.001 | 18.76
1.5 | 0.187 | 0.00662 | -0.001 | 28.184
2 | 0.249 | 0.00658 | -0.001 | 37.764
2.5 | 0.31 | 0.00664 | -0.002 | 46.793
3 | 0.372 | 0.00683 | -0.002 | 54.462
3.5 | 0.433 | 0.00685 | -0.003 | 63.229
4 | 0.494 | 0.00691 | -0.003 | 71.527
4.5 | 0.555 | 0.00716 | -0.003 | 77.483
5 | 0.614 | 0.00754 | -0.004 | 81.497
5.5 | 0.673 | 0.00799 | -0.004 | 84.221
6 | 0.731 | 0.00827 | -0.004 | 88.373
6.5 | 0.787 | 0.00859 | -0.005 | 91.65
7 | 0.841 | 0.00899 | -0.005 | 93.568
7.5 | 0.892 | 0.00871 | -0.005 | 102.516
8 | 0.942 | 0.00908 | -0.006 | 103.709
8.5 | 0.989 | 0.00954 | -0.006 | 103.571
9 | 1.032 | 0.00914 | -0.007 | 112.829
9.5 | 1.07 | 0.009 | -0.007 | 118.937
10 | 1.101 | 0.01157 | -0.007 | 95.156
10.5 | 1.125 | 0.01235 | -0.008 | 91.021
11 | 1.14 | 0.01333 | -0.008 | 85.5
11.5 | 1.147 | 0.01456 | -0.008 | 78.802
12 | 1.145 | 0.01634 | -0.008 | 70.05
12.5 | 1.131 | 0.01901 | -0.009 | 59.484
13 | 1.102 | 0.02382 | -0.009 | 46.29
13.5 | 1.062 | 0.03181 | -0.009 | 33.386
14 | 1.011 | 0.04459 | -0.009 | 22.676
14.5 | 0.96 | 0.05906 | -0.008 | 16.256
15 | 0.91 | 0.07312 | -0.008 | 12.451
15.5 | 0.861 | 0.08611 | -0.008 | 10.002
16 | 0.811 | 0.09814 | -0.008 | 8.264
16.5 | 0.758 | 0.11062 | -0.008 | 6.851

## 94. Re 7M Mach 0.25 (2)
BIGFOIL.COM POLAR EXPORT
fx76120
FX 76-120 |  |  |  | Cl Max: | 1.6661 | at alpha= | 17 | deg
XFOIL ncrit=9 |  |  |  | L/D Max: | 117.66 | at alpha= | 10 | deg
Re: | 7000000 |  |  | Cd Min: | 0.10908 | at alpha= | -20 | deg
Mach: | 0.25 |  |  | Cl=0 at alpha= | 0.0009434 | deg
|  |  |  | @ Cl=0.1, Cd= | 0.00551
|  |  |  | @ Cl=0.4, Cd= | 0.0056357
|  |  |  | @ Cl=0.6, Cd= | 0.0063627
alpha (deg) | Cl | Cd | Cm | Cl/Cd
-20 | -1.3631 | 0.10908 | -0.0167 | -12.4963
-19.5 | -1.4434 | 0.09018 | -0.0279 | -16.0058
-19 | -1.5308 | 0.07119 | -0.0389 | -21.503
-18.5 | -1.6016 | 0.05491 | -0.0481 | -29.1677
-18 | -1.6305 | 0.04456 | -0.053 | -36.5911
-17.5 | -1.6579 | 0.03545 | -0.0561 | -46.7673
-17 | -1.6622 | 0.02979 | -0.056 | -55.7972
-16.5 | -1.6605 | 0.02549 | -0.0537 | -65.1432
-16 | -1.6464 | 0.02264 | -0.0501 | -72.7208
-15.5 | -1.6281 | 0.02041 | -0.0457 | -79.7697
-15 | -1.6038 | 0.01874 | -0.0409 | -85.5816
-14.5 | -1.5749 | 0.01746 | -0.0359 | -90.2005
-14 | -1.5493 | 0.01624 | -0.0298 | -95.4002
-13.5 | -1.5192 | 0.01514 | -0.0241 | -100.3435
-13 | -1.4806 | 0.01422 | -0.0195 | -104.121
-12.5 | -1.4423 | 0.01347 | -0.0147 | -107.075
-12 | -1.4043 | 0.01266 | -0.01 | -110.9242
-11.5 | -1.3419 | 0.01188 | -0.01 | -112.9545
-11 | -1.2791 | 0.01112 | -0.0101 | -115.027
-10.5 | -1.2148 | 0.0105 | -0.0106 | -115.6952
-10 | -1.1563 | 0.00984 | -0.0099 | -117.5102
-9.5 | -1.0925 | 0.0093 | -0.0103 | -117.4731
-9 | -1.0297 | 0.00877 | -0.0106 | -117.4116
-8.5 | -0.9636 | 0.00831 | -0.0116 | -115.9567
-8 | -0.8939 | 0.00789 | -0.0134 | -113.2953
-7.5 | -0.8036 | 0.00741 | -0.02 | -108.448
-7 | -0.7214 | 0.00699 | -0.0249 | -103.2046
-6.5 | -0.6634 | 0.0067 | -0.0243 | -99.0149
-6 | -0.6143 | 0.00643 | -0.0219 | -95.5365
-5.5 | -0.5652 | 0.00619 | -0.0195 | -91.3086
-5 | -0.5175 | 0.00596 | -0.0168 | -86.8289
-4.5 | -0.4693 | 0.00579 | -0.0143 | -81.0535
-4 | -0.4191 | 0.00566 | -0.0122 | -74.0459
-3.5 | -0.3687 | 0.00561 | -0.0102 | -65.7219
-3 | -0.3163 | 0.00555 | -0.0086 | -56.991
-2.5 | -0.2636 | 0.00554 | -0.0071 | -47.5812
-2 | -0.2125 | 0.00554 | -0.0054 | -38.3574
-1.5 | -0.1593 | 0.00554 | -0.004 | -28.7545
-1 | -0.1065 | 0.00552 | -0.0026 | -19.2935
-0.5 | -0.053 | 0.00549 | -0.0013 | -9.6539
0 | -0.0001 | 0.00553 | 0 | -0.018083
0.5 | 0.0529 | 0.00551 | 0.0014 | 9.6007
1 | 0.1066 | 0.00551 | 0.0026 | 19.3466
1.5 | 0.1591 | 0.00552 | 0.0041 | 28.8225
2 | 0.2126 | 0.00554 | 0.0053 | 38.3755
2.5 | 0.2637 | 0.00554 | 0.0071 | 47.5993
3 | 0.3162 | 0.00554 | 0.0087 | 57.0758
3.5 | 0.3684 | 0.00558 | 0.0103 | 66.0215
4 | 0.4195 | 0.00567 | 0.0121 | 73.9859
4.5 | 0.4693 | 0.00579 | 0.0143 | 81.0535
5 | 0.5171 | 0.00595 | 0.0169 | 86.9076
5.5 | 0.5654 | 0.0062 | 0.0194 | 91.1935
6 | 0.6143 | 0.00643 | 0.0219 | 95.5365
6.5 | 0.6639 | 0.00668 | 0.0242 | 99.3862
7 | 0.7215 | 0.00699 | 0.0248 | 103.2189
7.5 | 0.8033 | 0.00741 | 0.0201 | 108.4076
8 | 0.8936 | 0.00789 | 0.0135 | 113.2573
8.5 | 0.9635 | 0.00831 | 0.0116 | 115.9446
9 | 1.0299 | 0.00878 | 0.0105 | 117.3007
9.5 | 1.0925 | 0.00931 | 0.0103 | 117.3469
10 | 1.1566 | 0.00983 | 0.0098 | 117.6602
10.5 | 1.2151 | 0.0105 | 0.0105 | 115.7238
11 | 1.2793 | 0.01113 | 0.0101 | 114.9416
11.5 | 1.3422 | 0.01188 | 0.0099 | 112.9798
12 | 1.4048 | 0.01264 | 0.0099 | 111.1392
12.5 | 1.442 | 0.01348 | 0.0148 | 106.9733
13 | 1.4807 | 0.01423 | 0.0195 | 104.0548
13.5 | 1.5202 | 0.01511 | 0.0239 | 100.6089
14 | 1.5523 | 0.01617 | 0.0294 | 95.9988
14.5 | 1.5779 | 0.01739 | 0.0355 | 90.7361
15 | 1.6063 | 0.01869 | 0.0406 | 85.9444
15.5 | 1.6304 | 0.02037 | 0.0454 | 80.0393
16 | 1.6496 | 0.02256 | 0.0498 | 73.1206
16.5 | 1.6608 | 0.02559 | 0.0534 | 64.9004
17 | 1.6661 | 0.02962 | 0.0557 | 56.2492
17.5 | 1.6568 | 0.03576 | 0.0557 | 46.3311
18 | 1.6423 | 0.0435 | 0.0533 | 37.754
18.5 | 1.5986 | 0.05561 | 0.0472 | 28.7466
19 | 1.5308 | 0.07154 | 0.0382 | 21.3978
19.5 | 1.4535 | 0.08921 | 0.0281 | 16.293
20 | 1.3698 | 0.10855 | 0.0166 | 12.6191

## 95. Re 7M Mach 0.50 (1)
BIGFOIL.COM POLAR EXPORT
fx76120
FX 76-120 |  |  |  | Cl Max: | 1.108 | at alpha= | 20 | deg
JavaFoil+Calcfoil stall+Eppler ext transition |  |  |  | L/D Max: | 99.544 | at alpha= | 7 | deg
Re: | 7000000 |  |  | Cd Min: | 0.00703 | at alpha= | -2 | deg
Mach: | 0.5 |  |  | Cl=0 at alpha= | 0 | deg
|  |  |  | @ Cl=0.1, Cd= | 0.0073444
|  |  |  | @ Cl=0.4, Cd= | 0.0072013
|  |  |  | @ Cl=0.6, Cd= | 0.0080004
alpha (deg) | Cl | Cd | Cm | Cl/Cd
-20 | -1.108 | 0.14761 | 0.01 | -7.506
-19.5 | -1.078 | 0.14373 | 0.01 | -7.499
-19 | -1.044 | 0.14361 | 0.009 | -7.27
-18.5 | -1.013 | 0.14029 | 0.009 | -7.224
-18 | -0.996 | 0.13645 | 0.009 | -7.301
-17.5 | -0.97 | 0.12714 | 0.009 | -7.627
-17 | -0.937 | 0.12503 | 0.008 | -7.49
-16.5 | -0.905 | 0.1223 | 0.008 | -7.397
-16 | -0.882 | 0.12471 | 0.008 | -7.069
-15.5 | -0.859 | 0.11219 | 0.008 | -7.653
-15 | -0.824 | 0.11183 | 0.007 | -7.368
-14.5 | -0.794 | 0.10638 | 0.006 | -7.468
-14 | -0.773 | 0.10519 | 0.007 | -7.345
-13.5 | -0.743 | 0.09922 | 0.006 | -7.489
-13 | -0.713 | 0.09393 | 0.006 | -7.595
-12.5 | -0.687 | 0.08546 | 0.006 | -8.041
-12 | -0.661 | 0.08717 | 0.005 | -7.578
-11.5 | -0.635 | 0.07854 | 0.005 | -8.09
-11 | -0.629 | 0.0585 | 0.006 | -10.756
-10.5 | -0.577 | 0.07632 | 0.004 | -7.559
-10 | -0.584 | 0.04659 | 0.006 | -12.535
-9.5 | -0.532 | 0.06113 | 0.005 | -8.695
-9 | -0.848 | 0.01899 | 0.007 | -44.64
-8.5 | -0.951 | 0.0139 | 0.007 | -68.391
-8 | -0.963 | 0.01215 | 0.006 | -79.21
-7.5 | -0.942 | 0.01113 | 0.006 | -84.635
-7 | -0.905 | 0.00911 | 0.006 | -99.372
-6.5 | -0.858 | 0.00947 | 0.005 | -90.66
-6 | -0.803 | 0.00904 | 0.005 | -88.796
-5.5 | -0.743 | 0.00857 | 0.005 | -86.696
-5 | -0.681 | 0.00881 | 0.004 | -77.335
-4.5 | -0.617 | 0.00816 | 0.004 | -75.576
-4 | -0.55 | 0.00759 | 0.003 | -72.56
-3.5 | -0.483 | 0.00747 | 0.003 | -64.668
-3 | -0.415 | 0.00731 | 0.002 | -56.812
-2.5 | -0.347 | 0.00718 | 0.002 | -48.289
-2 | -0.278 | 0.00703 | 0.002 | -39.495
-1.5 | -0.208 | 0.00711 | 0.001 | -29.308
-1 | -0.139 | 0.00707 | 0.001 | -19.665
-0.5 | -0.07 | 0.00734 | 0 | -9.479
0 | 0 | 0.00737 | 0 | 0
0.5 | 0.07 | 0.00734 | 0 | 9.479
1 | 0.139 | 0.00735 | -0.001 | 18.923
1.5 | 0.208 | 0.00711 | -0.001 | 29.308
2 | 0.278 | 0.00703 | -0.002 | 39.495
2.5 | 0.347 | 0.0071 | -0.002 | 48.852
3 | 0.415 | 0.00723 | -0.002 | 57.426
3.5 | 0.483 | 0.00747 | -0.003 | 64.668
4 | 0.55 | 0.00759 | -0.003 | 72.56
4.5 | 0.617 | 0.00814 | -0.004 | 75.731
5 | 0.681 | 0.00883 | -0.004 | 77.153
5.5 | 0.743 | 0.00857 | -0.005 | 86.696
6 | 0.803 | 0.00903 | -0.005 | 88.926
6.5 | 0.858 | 0.00945 | -0.005 | 90.861
7 | 0.905 | 0.0091 | -0.006 | 99.544
7.5 | 0.942 | 0.01115 | -0.006 | 84.547
8 | 0.963 | 0.01215 | -0.006 | 79.243
8.5 | 0.951 | 0.01389 | -0.007 | 68.47
9 | 0.849 | 0.01869 | -0.007 | 45.447
9.5 | 0.533 | 0.05997 | -0.005 | 8.89
10 | 0.584 | 0.04636 | -0.006 | 12.607
10.5 | 0.577 | 0.07616 | -0.004 | 7.577
11 | 0.635 | 0.05471 | -0.007 | 11.606
11.5 | 0.635 | 0.07904 | -0.005 | 8.031
12 | 0.66 | 0.08777 | -0.005 | 7.522
12.5 | 0.687 | 0.0853 | -0.006 | 8.056
13 | 0.713 | 0.09387 | -0.006 | 7.6
13.5 | 0.743 | 0.09909 | -0.006 | 7.501
14 | 0.773 | 0.1052 | -0.007 | 7.345
14.5 | 0.794 | 0.10805 | -0.006 | 7.352
15 | 0.824 | 0.10983 | -0.007 | 7.506
15.5 | 0.858 | 0.11258 | -0.008 | 7.623
16 | 0.881 | 0.12633 | -0.008 | 6.974
16.5 | 0.904 | 0.12296 | -0.008 | 7.354
17 | 0.936 | 0.12603 | -0.008 | 7.426
17.5 | 0.969 | 0.12875 | -0.009 | 7.524
18 | 0.996 | 0.13638 | -0.009 | 7.305
18.5 | 1.013 | 0.14034 | -0.009 | 7.221
19 | 1.044 | 0.14272 | -0.009 | 7.317
19.5 | 1.078 | 0.14316 | -0.01 | 7.531
20 | 1.108 | 0.14774 | -0.01 | 7.498

## 96. Re 7M Mach 0.50 (2)
BIGFOIL.COM POLAR EXPORT
fx76120
FX 76-120 |  |  |  | Cl Max: | 1.2544 | at alpha= | 10.5 | deg
XFOIL ncrit=9 |  |  |  | L/D Max: | 113.218 | at alpha= | 8 | deg
Re: | 7000000 |  |  | Cd Min: | 0.13182 | at alpha= | 15.5 | deg
Mach: | 0.5 |  |  | Cl=0 at alpha= | -0.00083057 | deg
|  |  |  | @ Cl=0.1, Cd= | 0.0057768
|  |  |  | @ Cl=0.4, Cd= | 0.0058532
|  |  |  | @ Cl=0.6, Cd= | 0.0066026
alpha (deg) | Cl | Cd | Cm | Cl/Cd
-9 | -1.2125 | 0.01107 | -0.0342 | -109.5303
-8.5 | -1.1328 | 0.01005 | -0.0313 | -112.7164
-8 | -1.0482 | 0.00926 | -0.03 | -113.1965
-7.5 | -0.9553 | 0.00858 | -0.0309 | -111.3403
-7 | -0.8427 | 0.00791 | -0.0366 | -106.536
-6.5 | -0.7584 | 0.00743 | -0.0373 | -102.0727
-6 | -0.696 | 0.0071 | -0.0341 | -98.0282
-5.5 | -0.6379 | 0.0068 | -0.0302 | -93.8088
-5 | -0.5832 | 0.00651 | -0.026 | -89.5853
-4.5 | -0.5288 | 0.00627 | -0.022 | -84.3381
-4 | -0.4733 | 0.00604 | -0.0184 | -78.3609
-3.5 | -0.417 | 0.0059 | -0.0151 | -70.678
-3 | -0.3573 | 0.00581 | -0.0126 | -61.4974
-2.5 | -0.2987 | 0.00581 | -0.0101 | -51.4114
-2 | -0.2404 | 0.00581 | -0.0077 | -41.3769
-1.5 | -0.1801 | 0.00578 | -0.0057 | -31.1592
-1 | -0.1204 | 0.00579 | -0.0037 | -20.7945
-0.5 | -0.0601 | 0.00578 | -0.0018 | -10.3979
0 | 0.0001 | 0.00579 | 0 | 0.017271
0.5 | 0.06 | 0.00579 | 0.0019 | 10.3627
1 | 0.1204 | 0.00577 | 0.0037 | 20.8666
1.5 | 0.1802 | 0.00578 | 0.0057 | 31.1765
2 | 0.2405 | 0.0058 | 0.0077 | 41.4655
3 | 0.3573 | 0.00581 | 0.0127 | 61.4974
3.5 | 0.4166 | 0.00587 | 0.0152 | 70.971
4 | 0.4741 | 0.00606 | 0.0182 | 78.2343
4.5 | 0.5281 | 0.00625 | 0.0221 | 84.496
5 | 0.583 | 0.00651 | 0.026 | 89.5545
5.5 | 0.6381 | 0.00681 | 0.0302 | 93.7004
6 | 0.696 | 0.00711 | 0.034 | 97.8903
6.5 | 0.7587 | 0.00744 | 0.0373 | 101.9758
7 | 0.8435 | 0.00793 | 0.0364 | 106.3682
7.5 | 0.9538 | 0.00858 | 0.0312 | 111.1655
8 | 1.0484 | 0.00926 | 0.0299 | 113.2181
8.5 | 1.133 | 0.01006 | 0.0312 | 112.6243
9 | 1.2126 | 0.01109 | 0.0341 | 109.3417
10.5 | 1.2544 | 0.02119 | 0.0622 | 59.1977
11 | 1.2162 | 0.02822 | 0.0663 | 43.0971
11.5 | 1.1841 | 0.03808 | 0.062 | 31.0951
12 | 1.1492 | 0.05049 | 0.0535 | 22.7609
12.5 | 1.1137 | 0.06257 | 0.0463 | 17.7993
13 | 1.0804 | 0.07398 | 0.0401 | 14.6039
13.5 | 1.0498 | 0.08523 | 0.0338 | 12.3173
14 | 1.02 | 0.09676 | 0.0272 | 10.5415
14.5 | 0.9951 | 0.10827 | 0.0204 | 9.1909
15 | 0.9708 | 0.12016 | 0.0134 | 8.0792
15.5 | 0.9518 | 0.13182 | 0.0063 | 7.2205

## 97. Re 8M Mach 0.00 (1)
BIGFOIL.COM POLAR EXPORT
fx76120
FX 76-120 |  |  |  | Cl Max: | 1.223 | at alpha= | 13.5 | deg
JavaFoil+Calcfoil stall+Eppler ext transition |  |  |  | L/D Max: | 125.093 | at alpha= | 10.5 | deg
Re: | 8000000 |  |  | Cd Min: | 0.00648 | at alpha= | -2.5 | deg
Mach: | 0 |  |  | Cl=0 at alpha= | 0 | deg
|  |  |  | @ Cl=0.1, Cd= | 0.0066367
|  |  |  | @ Cl=0.4, Cd= | 0.00672
|  |  |  | @ Cl=0.6, Cd= | 0.0072781
alpha (deg) | Cl | Cd | Cm | Cl/Cd
-18.5 | -0.995 | 0.1015 | 0.009 | -9.806
-18 | -1.02 | 0.09206 | 0.009 | -11.078
-17.5 | -1.045 | 0.08194 | 0.009 | -12.751
-17 | -1.07 | 0.07198 | 0.009 | -14.858
-16.5 | -1.098 | 0.05971 | 0.009 | -18.392
-16 | -1.124 | 0.04993 | 0.009 | -22.503
-15.5 | -1.153 | 0.03901 | 0.009 | -29.564
-15 | -1.18 | 0.0305 | 0.009 | -38.678
-14.5 | -1.201 | 0.02429 | 0.009 | -49.469
-14 | -1.216 | 0.02021 | 0.009 | -60.147
-13.5 | -1.223 | 0.01735 | 0.009 | -70.512
-13 | -1.222 | 0.01556 | 0.009 | -78.552
-12.5 | -1.215 | 0.01424 | 0.009 | -85.326
-12 | -1.202 | 0.01319 | 0.008 | -91.104
-11.5 | -1.184 | 0.01233 | 0.008 | -96.032
-11 | -1.16 | 0.01161 | 0.008 | -99.913
-10.5 | -1.13 | 0.00903 | 0.007 | -125.093
-10 | -1.096 | 0.00924 | 0.007 | -118.6
-9.5 | -1.059 | 0.00969 | 0.007 | -109.211
-9 | -1.015 | 0.00924 | 0.006 | -109.855
-8.5 | -0.969 | 0.00888 | 0.006 | -109.081
-8 | -0.921 | 0.0091 | 0.006 | -101.21
-7.5 | -0.871 | 0.00872 | 0.005 | -99.887
-7 | -0.819 | 0.00846 | 0.005 | -96.736
-6.5 | -0.765 | 0.00818 | 0.005 | -93.503
-6 | -0.709 | 0.00791 | 0.004 | -89.712
-5.5 | -0.653 | 0.00765 | 0.004 | -85.343
-5 | -0.596 | 0.00725 | 0.004 | -82.136
-4.5 | -0.538 | 0.00692 | 0.003 | -77.691
-4 | -0.479 | 0.00673 | 0.003 | -71.131
-3.5 | -0.42 | 0.00676 | 0.003 | -62.124
-3 | -0.36 | 0.00664 | 0.002 | -54.287
-2.5 | -0.301 | 0.00648 | 0.002 | -46.432
-2 | -0.241 | 0.00649 | 0.001 | -37.08
-1.5 | -0.181 | 0.00653 | 0.001 | -27.681
-1 | -0.121 | 0.00653 | 0.001 | -18.447
-0.5 | -0.06 | 0.00684 | 0 | -8.814
0 | 0 | 0.00685 | 0 | 0
0.5 | 0.06 | 0.00684 | 0 | 8.814
1 | 0.121 | 0.00653 | -0.001 | 18.447
1.5 | 0.181 | 0.00653 | -0.001 | 27.681
2 | 0.241 | 0.00649 | -0.001 | 37.08
2.5 | 0.301 | 0.00648 | -0.002 | 46.432
3 | 0.36 | 0.00664 | -0.002 | 54.287
3.5 | 0.42 | 0.00676 | -0.003 | 62.124
4 | 0.479 | 0.00673 | -0.003 | 71.131
4.5 | 0.538 | 0.00692 | -0.003 | 77.691
5 | 0.596 | 0.00725 | -0.004 | 82.136
5.5 | 0.653 | 0.00765 | -0.004 | 85.343
6 | 0.709 | 0.00791 | -0.004 | 89.712
6.5 | 0.765 | 0.00818 | -0.005 | 93.503
7 | 0.819 | 0.00846 | -0.005 | 96.736
7.5 | 0.871 | 0.00872 | -0.005 | 99.887
8 | 0.921 | 0.0091 | -0.006 | 101.21
8.5 | 0.969 | 0.00888 | -0.006 | 109.081
9 | 1.015 | 0.00924 | -0.006 | 109.855
9.5 | 1.059 | 0.00969 | -0.007 | 109.211
10 | 1.096 | 0.00924 | -0.007 | 118.6
10.5 | 1.13 | 0.00903 | -0.007 | 125.093
11 | 1.16 | 0.01161 | -0.008 | 99.913
11.5 | 1.184 | 0.01233 | -0.008 | 96.032
12 | 1.202 | 0.01319 | -0.008 | 91.104
12.5 | 1.215 | 0.01424 | -0.009 | 85.326
13 | 1.222 | 0.01556 | -0.009 | 78.552
13.5 | 1.223 | 0.01735 | -0.009 | 70.512
14 | 1.216 | 0.02021 | -0.009 | 60.147
14.5 | 1.201 | 0.02429 | -0.009 | 49.469
15 | 1.18 | 0.0305 | -0.009 | 38.678
15.5 | 1.153 | 0.03901 | -0.009 | 29.564
16 | 1.124 | 0.04993 | -0.009 | 22.503
16.5 | 1.098 | 0.05971 | -0.009 | 18.392
17 | 1.07 | 0.07198 | -0.009 | 14.858
17.5 | 1.045 | 0.08194 | -0.009 | 12.751
18 | 1.02 | 0.09206 | -0.009 | 11.078
18.5 | 0.995 | 0.1015 | -0.009 | 9.806

## 98. Re 8M Mach 0.00 (2)
BIGFOIL.COM POLAR EXPORT
fx76120
FX 76-120 |  |  |  | Cl Max: | 1.0403 | at alpha= | 9.5 | deg
XFOIL ncrit=9 |  |  |  | L/D Max: | 122.244 | at alpha= | 9.5 | deg
Re: | 8000000 |  |  | Cd Min: | 0.0351 | at alpha= | -20 | deg
Mach: | 0 |  |  | Cl=0 at alpha= | 0.00096525 | deg
|  |  |  | @ Cl=0.1, Cd= | 0.0054019
|  |  |  | @ Cl=0.4, Cd= | 0.005568
|  |  |  | @ Cl=0.6, Cd= | 0.0062041
alpha (deg) | Cl | Cd | Cm | Cl/Cd
-20 | -1.7708 | 0.0351 | -0.044 | -50.4501
-19.5 | -1.772 | 0.03039 | -0.0436 | -58.3087
-19 | -1.7663 | 0.02684 | -0.0421 | -65.8085
-18.5 | -1.7579 | 0.02391 | -0.0396 | -73.5215
-18 | -1.7419 | 0.02181 | -0.0367 | -79.867
-17.5 | -1.7229 | 0.02009 | -0.0333 | -85.7591
-17 | -1.6995 | 0.01876 | -0.0298 | -90.5917
-16.5 | -1.6734 | 0.01767 | -0.0262 | -94.7029
-16 | -1.6452 | 0.01677 | -0.0224 | -98.1038
-15.5 | -1.6204 | 0.01585 | -0.0176 | -102.2334
-15 | -1.5862 | 0.01491 | -0.0144 | -106.385
-14.5 | -1.5481 | 0.01416 | -0.0117 | -109.3291
-14 | -1.5095 | 0.0135 | -0.0089 | -111.8148
-13.5 | -1.4721 | 0.01286 | -0.0057 | -114.4712
-13 | -1.4368 | 0.01221 | -0.0021 | -117.674
-12.5 | -1.3872 | 0.01163 | -0.0013 | -119.2777
-12 | -1.33 | 0.01106 | -0.0021 | -120.2532
-11.5 | -1.2723 | 0.01046 | -0.003 | -121.6348
-11 | -1.2135 | 0.00996 | -0.0041 | -121.8373
-10.5 | -1.1595 | 0.00942 | -0.004 | -123.0892
-10 | -1.1012 | 0.00897 | -0.0047 | -122.7648
-9.5 | -1.0401 | 0.0085 | -0.0061 | -122.3647
-9 | -0.9821 | 0.00812 | -0.0067 | -120.9483
-8.5 | -0.9187 | 0.00773 | -0.0085 | -118.8486
-8 | -0.843 | 0.00733 | -0.0131 | -115.0068
-7.5 | -0.7518 | 0.0069 | -0.0212 | -108.9565
-7 | -0.6917 | 0.00663 | -0.0222 | -104.3288
-6.5 | -0.6432 | 0.00641 | -0.0205 | -100.3432
-6 | -0.5966 | 0.00619 | -0.0183 | -96.3813
-5.5 | -0.5492 | 0.00598 | -0.0163 | -91.8395
-5 | -0.5029 | 0.00581 | -0.0141 | -86.5577
-4.5 | -0.4556 | 0.00567 | -0.0121 | -80.3527
-4 | -0.4074 | 0.00559 | -0.0102 | -72.8801
-3.5 | -0.3578 | 0.00552 | -0.0087 | -64.8188
-3 | -0.3074 | 0.00545 | -0.0073 | -56.4037
-2.5 | -0.2564 | 0.00545 | -0.006 | -47.0459
-2 | -0.206 | 0.00547 | -0.0046 | -37.66
-1.5 | -0.1549 | 0.00544 | -0.0034 | -28.4743
-1 | -0.1032 | 0.00541 | -0.0023 | -19.0758
-0.5 | -0.0512 | 0.00541 | -0.0012 | -9.464
0 | -0.0001 | 0.00543 | 0 | -0.018416
0.5 | 0.0517 | 0.00543 | 0.0011 | 9.5212
1 | 0.1033 | 0.0054 | 0.0023 | 19.1296
1.5 | 0.1546 | 0.00543 | 0.0035 | 28.4715
2 | 0.2062 | 0.00546 | 0.0046 | 37.7656
2.5 | 0.2565 | 0.00545 | 0.006 | 47.0642
3 | 0.3071 | 0.00544 | 0.0074 | 56.4522
3.5 | 0.358 | 0.0055 | 0.0086 | 65.0909
4 | 0.4074 | 0.00558 | 0.0102 | 73.0108
4.5 | 0.4564 | 0.00569 | 0.0119 | 80.2109
5 | 0.5027 | 0.00581 | 0.0141 | 86.5232
5.5 | 0.5497 | 0.006 | 0.0162 | 91.6167
6 | 0.5965 | 0.00619 | 0.0184 | 96.3651
6.5 | 0.6436 | 0.00638 | 0.0204 | 100.8777
7 | 0.6919 | 0.00662 | 0.0222 | 104.5166
7.5 | 0.7513 | 0.0069 | 0.0214 | 108.8841
8 | 0.8427 | 0.00734 | 0.0132 | 114.8093
8.5 | 0.9184 | 0.00773 | 0.0086 | 118.8098
9 | 0.9822 | 0.00813 | 0.0067 | 120.8118
9.5 | 1.0403 | 0.00851 | 0.0061 | 122.2444

## 99. Re 8M Mach 0.10 (1)
BIGFOIL.COM POLAR EXPORT
fx76120
FX 76-120 |  |  |  | Cl Max: | 1.211 | at alpha= | 13 | deg
JavaFoil+Calcfoil stall+Eppler ext transition |  |  |  | L/D Max: | 117.259 | at alpha= | 10 | deg
Re: | 8000000 |  |  | Cd Min: | 0.00649 | at alpha= | -2.5 | deg
Mach: | 0.1 |  |  | Cl=0 at alpha= | 0 | deg
|  |  |  | @ Cl=0.1, Cd= | 0.006655
|  |  |  | @ Cl=0.4, Cd= | 0.006736
|  |  |  | @ Cl=0.6, Cd= | 0.0072872
alpha (deg) | Cl | Cd | Cm | Cl/Cd
-18 | -0.972 | 0.09912 | 0.009 | -9.81
-17.5 | -1 | 0.08919 | 0.009 | -11.209
-17 | -1.027 | 0.079 | 0.009 | -13
-16.5 | -1.057 | 0.06709 | 0.009 | -15.752
-16 | -1.086 | 0.05612 | 0.009 | -19.346
-15.5 | -1.116 | 0.04496 | 0.009 | -24.832
-15 | -1.148 | 0.03439 | 0.009 | -33.397
-14.5 | -1.175 | 0.02699 | 0.009 | -43.532
-14 | -1.195 | 0.02179 | 0.009 | -54.844
-13.5 | -1.208 | 0.0183 | 0.009 | -65.997
-13 | -1.211 | 0.01608 | 0.009 | -75.313
-12.5 | -1.207 | 0.01467 | 0.009 | -82.304
-12 | -1.197 | 0.01346 | 0.008 | -88.924
-11.5 | -1.181 | 0.01253 | 0.008 | -94.238
-11 | -1.159 | 0.01179 | 0.008 | -98.271
-10.5 | -1.131 | 0.0111 | 0.007 | -101.815
-10 | -1.098 | 0.00936 | 0.007 | -117.259
-9.5 | -1.061 | 0.00982 | 0.007 | -108.08
-9 | -1.018 | 0.00931 | 0.006 | -109.323
-8.5 | -0.972 | 0.00895 | 0.006 | -108.608
-8 | -0.924 | 0.0086 | 0.006 | -107.466
-7.5 | -0.874 | 0.00885 | 0.005 | -98.847
-7 | -0.822 | 0.00842 | 0.005 | -97.638
-6.5 | -0.768 | 0.00823 | 0.005 | -93.418
-6 | -0.713 | 0.00795 | 0.004 | -89.66
-5.5 | -0.656 | 0.00769 | 0.004 | -85.355
-5 | -0.599 | 0.00728 | 0.004 | -82.179
-4.5 | -0.54 | 0.00695 | 0.003 | -77.753
-4 | -0.481 | 0.00676 | 0.003 | -71.229
-3.5 | -0.422 | 0.00678 | 0.003 | -62.243
-3 | -0.362 | 0.00666 | 0.002 | -54.428
-2.5 | -0.302 | 0.00649 | 0.002 | -46.557
-2 | -0.242 | 0.00651 | 0.001 | -37.176
-1.5 | -0.182 | 0.00654 | 0.001 | -27.76
-1 | -0.121 | 0.00655 | 0.001 | -18.498
-0.5 | -0.061 | 0.00685 | 0 | -8.838
0 | 0 | 0.00687 | 0 | 0
0.5 | 0.061 | 0.00685 | 0 | 8.838
1 | 0.121 | 0.00655 | -0.001 | 18.498
1.5 | 0.182 | 0.00654 | -0.001 | 27.76
2 | 0.242 | 0.00651 | -0.001 | 37.176
2.5 | 0.302 | 0.00649 | -0.002 | 46.557
3 | 0.362 | 0.00666 | -0.002 | 54.428
3.5 | 0.422 | 0.00678 | -0.003 | 62.243
4 | 0.481 | 0.00676 | -0.003 | 71.229
4.5 | 0.54 | 0.00695 | -0.003 | 77.753
5 | 0.599 | 0.00728 | -0.004 | 82.179
5.5 | 0.656 | 0.00769 | -0.004 | 85.355
6 | 0.713 | 0.00795 | -0.004 | 89.66
6.5 | 0.768 | 0.00823 | -0.005 | 93.418
7 | 0.822 | 0.00842 | -0.005 | 97.638
7.5 | 0.874 | 0.00885 | -0.005 | 98.847
8 | 0.924 | 0.0086 | -0.006 | 107.466
8.5 | 0.972 | 0.00895 | -0.006 | 108.608
9 | 1.018 | 0.00931 | -0.006 | 109.323
9.5 | 1.061 | 0.00982 | -0.007 | 108.08
10 | 1.098 | 0.00936 | -0.007 | 117.259
10.5 | 1.131 | 0.0111 | -0.007 | 101.815
11 | 1.159 | 0.01179 | -0.008 | 98.271
11.5 | 1.181 | 0.01253 | -0.008 | 94.238
12 | 1.197 | 0.01346 | -0.008 | 88.924
12.5 | 1.207 | 0.01467 | -0.009 | 82.304
13 | 1.211 | 0.01608 | -0.009 | 75.313
13.5 | 1.208 | 0.0183 | -0.009 | 65.997
14 | 1.195 | 0.02179 | -0.009 | 54.844
14.5 | 1.175 | 0.02699 | -0.009 | 43.532
15 | 1.148 | 0.03439 | -0.009 | 33.397
15.5 | 1.116 | 0.04496 | -0.009 | 24.832
16 | 1.086 | 0.05612 | -0.009 | 19.346
16.5 | 1.057 | 0.06709 | -0.009 | 15.752
17 | 1.027 | 0.079 | -0.009 | 13
17.5 | 1 | 0.08919 | -0.009 | 11.209
18 | 0.972 | 0.09912 | -0.009 | 9.81

## 100. Re 8M Mach 0.10 (2)
BIGFOIL.COM POLAR EXPORT
fx76120
FX 76-120 |  |  |  | Cl Max: | 1.7541 | at alpha= | 19.5 | deg
XFOIL ncrit=9 |  |  |  | L/D Max: | 122.742 | at alpha= | 10.5 | deg
Re: | 8000000 |  |  | Cd Min: | 0.04085 | at alpha= | -20 | deg
Mach: | 0.1 |  |  | Cl=0 at alpha= | 0.00096154 | deg
|  |  |  | @ Cl=0.1, Cd= | 0.0054123
|  |  |  | @ Cl=0.4, Cd= | 0.0055826
|  |  |  | @ Cl=0.6, Cd= | 0.0062108
alpha (deg) | Cl | Cd | Cm | Cl/Cd
-20 | -1.7434 | 0.04085 | -0.0452 | -42.6781
-19.5 | -1.7513 | 0.03471 | -0.0463 | -50.4552
-19 | -1.7527 | 0.02991 | -0.0458 | -58.5991
-18.5 | -1.7502 | 0.02608 | -0.0439 | -67.1089
-18 | -1.7379 | 0.02343 | -0.0413 | -74.1741
-17.5 | -1.7234 | 0.02122 | -0.0378 | -81.2158
-17 | -1.702 | 0.01963 | -0.0343 | -86.704
-16.5 | -1.6782 | 0.0183 | -0.0304 | -91.7049
-16 | -1.6507 | 0.01726 | -0.0265 | -95.6373
-15.5 | -1.6226 | 0.01636 | -0.0222 | -99.1809
-15 | -1.5948 | 0.0154 | -0.0175 | -103.5584
-14.5 | -1.5572 | 0.01452 | -0.0145 | -107.2452
-14 | -1.5191 | 0.01376 | -0.0115 | -110.3997
-13.5 | -1.4805 | 0.01315 | -0.0083 | -112.5856
-13 | -1.4447 | 0.01246 | -0.0044 | -115.947
-12.5 | -1.3988 | 0.01182 | -0.0027 | -118.3418
-12 | -1.3406 | 0.01126 | -0.0034 | -119.0586
-11.5 | -1.2825 | 0.01061 | -0.0041 | -120.8765
-11 | -1.2228 | 0.01009 | -0.005 | -121.1893
-10.5 | -1.168 | 0.00954 | -0.0049 | -122.4319
-10 | -1.1093 | 0.00907 | -0.0055 | -122.3043
-9.5 | -1.0476 | 0.00857 | -0.0068 | -122.2404
-9 | -0.989 | 0.00819 | -0.0073 | -120.757
-8.5 | -0.9251 | 0.00778 | -0.0091 | -118.9075
-8 | -0.8494 | 0.00739 | -0.0134 | -114.9391
-7.5 | -0.7569 | 0.00694 | -0.0217 | -109.0634
-7 | -0.6958 | 0.00667 | -0.0227 | -104.3178
-6.5 | -0.6468 | 0.00644 | -0.021 | -100.4348
-6 | -0.5999 | 0.00621 | -0.0187 | -96.6023
-5.5 | -0.5521 | 0.00601 | -0.0167 | -91.8636
-5 | -0.5057 | 0.00583 | -0.0144 | -86.741
-4.5 | -0.4581 | 0.00568 | -0.0123 | -80.6514
-4 | -0.4096 | 0.0056 | -0.0104 | -73.1429
-3.5 | -0.3597 | 0.00554 | -0.0089 | -64.9278
-3 | -0.3091 | 0.00546 | -0.0074 | -56.6117
-2.5 | -0.2579 | 0.00545 | -0.0061 | -47.3211
-2 | -0.2072 | 0.00548 | -0.0047 | -37.8102
-1.5 | -0.1558 | 0.00545 | -0.0035 | -28.5872
-1 | -0.1038 | 0.00542 | -0.0023 | -19.1513
0 | -0.0001 | 0.00544 | 0 | -0.018382
0.5 | 0.0519 | 0.00544 | 0.0011 | 9.5404
1 | 0.1039 | 0.00541 | 0.0023 | 19.2052
1.5 | 0.1554 | 0.00544 | 0.0035 | 28.5662
2 | 0.2074 | 0.00547 | 0.0047 | 37.9159
2.5 | 0.258 | 0.00546 | 0.0061 | 47.2527
3 | 0.3088 | 0.00545 | 0.0075 | 56.6606
3.5 | 0.36 | 0.00551 | 0.0088 | 65.3358
4 | 0.4096 | 0.0056 | 0.0104 | 73.1429
4.5 | 0.4589 | 0.00571 | 0.0122 | 80.3678
5 | 0.5055 | 0.00582 | 0.0144 | 86.8557
5.5 | 0.5526 | 0.00603 | 0.0166 | 91.6418
6 | 0.5998 | 0.00621 | 0.0188 | 96.5862
6.5 | 0.6473 | 0.00641 | 0.0209 | 100.9828
7 | 0.6959 | 0.00666 | 0.0227 | 104.4895
7.5 | 0.7563 | 0.00694 | 0.0218 | 108.9769
8 | 0.8492 | 0.00739 | 0.0135 | 114.912
8.5 | 0.9249 | 0.00778 | 0.0091 | 118.8817
9 | 0.9891 | 0.0082 | 0.0073 | 120.622
9.5 | 1.0477 | 0.00858 | 0.0068 | 122.1096
10 | 1.1094 | 0.00908 | 0.0055 | 122.1806
10.5 | 1.1685 | 0.00952 | 0.0048 | 122.7416
11 | 1.2232 | 0.01009 | 0.005 | 121.2289
11.5 | 1.2828 | 0.0106 | 0.0041 | 121.0189
12 | 1.3409 | 0.01126 | 0.0033 | 119.0853
12.5 | 1.399 | 0.01183 | 0.0026 | 118.2587
13 | 1.4445 | 0.01247 | 0.0045 | 115.838
13.5 | 1.4802 | 0.01316 | 0.0083 | 112.4772
14 | 1.5192 | 0.01377 | 0.0114 | 110.3268
14.5 | 1.5585 | 0.01447 | 0.0143 | 107.7056
15 | 1.5962 | 0.01537 | 0.0173 | 103.8517
15.5 | 1.626 | 0.01627 | 0.0216 | 99.9385
16 | 1.6523 | 0.01726 | 0.0262 | 95.73
16.5 | 1.68 | 0.01828 | 0.0301 | 91.9037
17 | 1.7046 | 0.01958 | 0.0339 | 87.0582
17.5 | 1.7229 | 0.02135 | 0.0377 | 80.6979
18 | 1.7427 | 0.02323 | 0.0408 | 75.0194
18.5 | 1.7489 | 0.02631 | 0.0437 | 66.4728
19 | 1.7531 | 0.03004 | 0.0455 | 58.3589
19.5 | 1.7541 | 0.03464 | 0.0459 | 50.638
20 | 1.7471 | 0.0407 | 0.0448 | 42.9263

## 101. Re 8M Mach 0.25 (1)
BIGFOIL.COM POLAR EXPORT
fx76120
FX 76-120 |  |  |  | Cl Max: | 1.149 | at alpha= | 11.5 | deg
JavaFoil+Calcfoil stall+Eppler ext transition |  |  |  | L/D Max: | 121.135 | at alpha= | 9.5 | deg
Re: | 8000000 |  |  | Cd Min: | 0.00657 | at alpha= | -2 | deg
Mach: | 0.25 |  |  | Cl=0 at alpha= | 0 | deg
|  |  |  | @ Cl=0.1, Cd= | 0.00675
|  |  |  | @ Cl=0.4, Cd= | 0.0068251
|  |  |  | @ Cl=0.6, Cd= | 0.0074122
alpha (deg) | Cl | Cd | Cm | Cl/Cd
-16.5 | -0.76 | 0.10759 | 0.008 | -7.063
-16 | -0.812 | 0.09651 | 0.008 | -8.417
-15.5 | -0.864 | 0.08349 | 0.008 | -10.348
-15 | -0.913 | 0.0712 | 0.008 | -12.819
-14.5 | -0.964 | 0.05683 | 0.008 | -16.955
-14 | -1.014 | 0.04299 | 0.009 | -23.596
-13.5 | -1.067 | 0.03001 | 0.009 | -35.564
-13 | -1.106 | 0.0228 | 0.009 | -48.51
-12.5 | -1.134 | 0.01832 | 0.009 | -61.906
-12 | -1.147 | 0.01583 | 0.008 | -72.444
-11.5 | -1.149 | 0.01418 | 0.008 | -81.029
-11 | -1.141 | 0.01302 | 0.008 | -87.655
-10.5 | -1.126 | 0.01211 | 0.008 | -92.983
-10 | -1.102 | 0.01132 | 0.007 | -97.269
-9.5 | -1.07 | 0.00884 | 0.007 | -121.135
-9 | -1.032 | 0.00993 | 0.007 | -103.988
-8.5 | -0.989 | 0.00937 | 0.006 | -105.483
-8 | -0.942 | 0.00893 | 0.006 | -105.45
-7.5 | -0.893 | 0.00856 | 0.005 | -104.298
-7 | -0.841 | 0.00886 | 0.005 | -94.908
-6.5 | -0.787 | 0.0085 | 0.005 | -92.554
-6 | -0.731 | 0.00821 | 0.004 | -88.957
-5.5 | -0.673 | 0.0079 | 0.004 | -85.234
-5 | -0.614 | 0.0075 | 0.004 | -81.934
-4.5 | -0.555 | 0.00713 | 0.003 | -77.753
-4 | -0.494 | 0.00689 | 0.003 | -71.718
-3.5 | -0.433 | 0.00689 | 0.003 | -62.879
-3 | -0.372 | 0.00677 | 0.002 | -54.96
-2.5 | -0.31 | 0.00658 | 0.002 | -47.19
-2 | -0.249 | 0.00657 | 0.001 | -37.842
-1.5 | -0.187 | 0.0066 | 0.001 | -28.289
-1 | -0.124 | 0.00663 | 0.001 | -18.771
-0.5 | -0.062 | 0.00694 | 0 | -8.973
0 | 0 | 0.00697 | 0 | 0
0.5 | 0.062 | 0.00694 | 0 | 8.973
1 | 0.124 | 0.00663 | -0.001 | 18.771
1.5 | 0.187 | 0.0066 | -0.001 | 28.289
2 | 0.249 | 0.00657 | -0.001 | 37.842
2.5 | 0.31 | 0.00658 | -0.002 | 47.19
3 | 0.372 | 0.00677 | -0.002 | 54.96
3.5 | 0.433 | 0.00689 | -0.003 | 62.879
4 | 0.494 | 0.00689 | -0.003 | 71.718
4.5 | 0.555 | 0.00713 | -0.003 | 77.753
5 | 0.614 | 0.0075 | -0.004 | 81.934
5.5 | 0.673 | 0.0079 | -0.004 | 85.234
6 | 0.731 | 0.00821 | -0.004 | 88.957
6.5 | 0.787 | 0.0085 | -0.005 | 92.554
7 | 0.841 | 0.00886 | -0.005 | 94.908
7.5 | 0.893 | 0.00856 | -0.005 | 104.298
8 | 0.942 | 0.00893 | -0.006 | 105.45
8.5 | 0.989 | 0.00937 | -0.006 | 105.483
9 | 1.032 | 0.00993 | -0.007 | 103.988
9.5 | 1.07 | 0.00884 | -0.007 | 121.135
10 | 1.102 | 0.01132 | -0.007 | 97.269
10.5 | 1.126 | 0.01211 | -0.008 | 92.983
11 | 1.141 | 0.01301 | -0.008 | 87.691
11.5 | 1.149 | 0.01418 | -0.008 | 81.029
12 | 1.147 | 0.01583 | -0.008 | 72.444
12.5 | 1.134 | 0.01826 | -0.009 | 62.122
13 | 1.107 | 0.02262 | -0.009 | 48.939
13.5 | 1.067 | 0.03001 | -0.009 | 35.564
14 | 1.014 | 0.04299 | -0.009 | 23.596
14.5 | 0.964 | 0.05678 | -0.008 | 16.972
15 | 0.913 | 0.07115 | -0.008 | 12.831
15.5 | 0.864 | 0.08349 | -0.008 | 10.348
16 | 0.812 | 0.09651 | -0.008 | 8.417
16.5 | 0.76 | 0.10815 | -0.008 | 7.023

## 102. Re 8M Mach 0.25 (2)
BIGFOIL.COM POLAR EXPORT
fx76120
FX 76-120 |  |  |  | Cl Max: | 1.6825 | at alpha= | 17 | deg
XFOIL ncrit=9 |  |  |  | L/D Max: | 120.868 | at alpha= | 10 | deg
Re: | 8000000 |  |  | Cd Min: | 0.10419 | at alpha= | 20 | deg
Mach: | 0.25 |  |  | Cl=0 at alpha= | 0.0027881 | deg
|  |  |  | @ Cl=0.1, Cd= | 0.0054787
|  |  |  | @ Cl=0.4, Cd= | 0.0056198
|  |  |  | @ Cl=0.6, Cd= | 0.0062914
alpha (deg) | Cl | Cd | Cm | Cl/Cd
-20 | -1.4082 | 0.10261 | -0.021 | -13.7238
-19.5 | -1.509 | 0.08132 | -0.0338 | -18.5563
-19 | -1.5916 | 0.06333 | -0.0441 | -25.1318
-18.5 | -1.6338 | 0.051 | -0.0506 | -32.0353
-18 | -1.6674 | 0.04052 | -0.0553 | -41.15
-17.5 | -1.677 | 0.03367 | -0.0567 | -49.8069
-17 | -1.6791 | 0.02846 | -0.0559 | -58.9986
-16.5 | -1.678 | 0.02433 | -0.053 | -68.9684
-16 | -1.6634 | 0.02165 | -0.0491 | -76.8314
-15.5 | -1.6432 | 0.01963 | -0.0444 | -83.7086
-15 | -1.6188 | 0.01804 | -0.0393 | -89.7339
-14.5 | -1.5893 | 0.01685 | -0.0341 | -94.3205
-14 | -1.5606 | 0.01585 | -0.0282 | -98.4606
-13.5 | -1.5269 | 0.01474 | -0.023 | -103.5889
-13 | -1.4898 | 0.01382 | -0.0181 | -107.8003
-12.5 | -1.4518 | 0.01309 | -0.0132 | -110.9091
-12 | -1.4015 | 0.01232 | -0.0108 | -113.7581
-11.5 | -1.3395 | 0.01152 | -0.0107 | -116.276
-11 | -1.2763 | 0.01083 | -0.0109 | -117.8486
-10.5 | -1.2157 | 0.01018 | -0.0106 | -119.4204
-10 | -1.1552 | 0.00957 | -0.0102 | -120.7106
-9.5 | -1.0899 | 0.00905 | -0.011 | -120.4309
-9 | -1.028 | 0.00853 | -0.011 | -120.5158
-8.5 | -0.9603 | 0.00811 | -0.0124 | -118.4094
-8 | -0.8847 | 0.00768 | -0.0156 | -115.1953
-7.5 | -0.7858 | 0.00718 | -0.024 | -109.4429
-7 | -0.7189 | 0.00684 | -0.0255 | -105.1023
-6.5 | -0.667 | 0.0066 | -0.0236 | -101.0606
-6 | -0.6178 | 0.00638 | -0.0212 | -96.8339
-5.5 | -0.5689 | 0.00612 | -0.0187 | -92.9575
-5 | -0.5208 | 0.00594 | -0.0161 | -87.6768
-4.5 | -0.4717 | 0.0058 | -0.0138 | -81.3276
-4 | -0.4222 | 0.00565 | -0.0116 | -74.7257
-3.5 | -0.3705 | 0.0056 | -0.0098 | -66.1607
-3 | -0.3185 | 0.00552 | -0.0082 | -57.6993
-2.5 | -0.266 | 0.0055 | -0.0067 | -48.3636
-2 | -0.2135 | 0.00552 | -0.0052 | -38.6775
-1.5 | -0.1605 | 0.00551 | -0.0038 | -29.1289
-1 | -0.1069 | 0.00549 | -0.0025 | -19.4718
-0.5 | -0.0533 | 0.00546 | -0.0013 | -9.7619
0 | -0.0003 | 0.00548 | 0 | -0.054745
0.5 | 0.0535 | 0.00547 | 0.0013 | 9.7806
1 | 0.107 | 0.00548 | 0.0025 | 19.5255
1.5 | 0.16 | 0.00549 | 0.0039 | 29.1439
2 | 0.2136 | 0.00551 | 0.0052 | 38.7659
2.5 | 0.2659 | 0.00551 | 0.0067 | 48.2577
3 | 0.3182 | 0.00551 | 0.0083 | 57.7495
3.5 | 0.3706 | 0.00558 | 0.0098 | 66.4158
4 | 0.4223 | 0.00565 | 0.0116 | 74.7434
4.5 | 0.4722 | 0.00581 | 0.0137 | 81.2737
5 | 0.5204 | 0.00594 | 0.0162 | 87.6094
5.5 | 0.5696 | 0.00614 | 0.0186 | 92.7687
6 | 0.6178 | 0.00638 | 0.0212 | 96.8339
6.5 | 0.6673 | 0.00659 | 0.0236 | 101.2595
7 | 0.719 | 0.00684 | 0.0255 | 105.117
7.5 | 0.7854 | 0.00718 | 0.0241 | 109.3872
8 | 0.8845 | 0.00768 | 0.0156 | 115.1693
8.5 | 0.9602 | 0.00811 | 0.0124 | 118.397
9 | 1.0281 | 0.00854 | 0.011 | 120.3864
9.5 | 1.09 | 0.00906 | 0.011 | 120.3091
10 | 1.1555 | 0.00956 | 0.0102 | 120.8682
10.5 | 1.2161 | 0.01018 | 0.0105 | 119.4597
11 | 1.2765 | 0.01084 | 0.0109 | 117.7583
11.5 | 1.3398 | 0.01152 | 0.0107 | 116.3021
12 | 1.402 | 0.0123 | 0.0107 | 113.9837
12.5 | 1.4515 | 0.0131 | 0.0133 | 110.8015
13 | 1.49 | 0.01382 | 0.0181 | 107.8148
13.5 | 1.5282 | 0.0147 | 0.0228 | 103.9592
14 | 1.5628 | 0.01581 | 0.0278 | 98.8488
14.5 | 1.5919 | 0.0168 | 0.0337 | 94.756
15 | 1.6205 | 0.01802 | 0.0391 | 89.9279
15.5 | 1.646 | 0.01956 | 0.0441 | 84.1513
16 | 1.666 | 0.0216 | 0.0487 | 77.1296
16.5 | 1.6766 | 0.02453 | 0.0529 | 68.349
17 | 1.6825 | 0.02834 | 0.0556 | 59.3684
17.5 | 1.6743 | 0.0341 | 0.0563 | 49.0997
18 | 1.6729 | 0.04018 | 0.0551 | 41.6351
18.5 | 1.6448 | 0.04998 | 0.0509 | 32.9092
19 | 1.5915 | 0.06369 | 0.0434 | 24.9882
19.5 | 1.5006 | 0.08284 | 0.0323 | 18.1144
20 | 1.4004 | 0.10419 | 0.0195 | 13.4408

## 103. Re 8M Mach 0.50 (1)
BIGFOIL.COM POLAR EXPORT
fx76120
FX 76-120 |  |  |  | Cl Max: | 1.11 | at alpha= | 20 | deg
JavaFoil+Calcfoil stall+Eppler ext transition |  |  |  | L/D Max: | 101.121 | at alpha= | 7 | deg
Re: | 8000000 |  |  | Cd Min: | 0.00701 | at alpha= | -1 | deg
Mach: | 0.5 |  |  | Cl=0 at alpha= | 0 | deg
|  |  |  | @ Cl=0.1, Cd= | 0.0072787
|  |  |  | @ Cl=0.4, Cd= | 0.0071391
|  |  |  | @ Cl=0.6, Cd= | 0.0079733
alpha (deg) | Cl | Cd | Cm | Cl/Cd
-20 | -1.11 | 0.14379 | 0.01 | -7.722
-19.5 | -1.081 | 0.13966 | 0.01 | -7.738
-19 | -1.047 | 0.13956 | 0.009 | -7.501
-18.5 | -1.015 | 0.1369 | 0.009 | -7.412
-18 | -0.997 | 0.1339 | 0.009 | -7.449
-17.5 | -0.973 | 0.12347 | 0.009 | -7.879
-17 | -0.941 | 0.12097 | 0.009 | -7.778
-16.5 | -0.907 | 0.11997 | 0.008 | -7.556
-16 | -0.882 | 0.12314 | 0.008 | -7.167
-15.5 | -0.861 | 0.1087 | 0.008 | -7.924
-15 | -0.825 | 0.10944 | 0.007 | -7.543
-14.5 | -0.795 | 0.10635 | 0.006 | -7.472
-14 | -0.774 | 0.10306 | 0.007 | -7.507
-13.5 | -0.745 | 0.09718 | 0.006 | -7.663
-13 | -0.714 | 0.09231 | 0.006 | -7.738
-12.5 | -0.69 | 0.08311 | 0.006 | -8.304
-12 | -0.662 | 0.08521 | 0.006 | -7.771
-11.5 | -0.64 | 0.07509 | 0.006 | -8.519
-11 | -0.639 | 0.05221 | 0.007 | -12.231
-10.5 | -0.578 | 0.07528 | 0.004 | -7.673
-10 | -0.59 | 0.04302 | 0.006 | -13.71
-9.5 | -0.535 | 0.05831 | 0.005 | -9.177
-9 | -0.852 | 0.01802 | 0.007 | -47.294
-8.5 | -0.952 | 0.01359 | 0.007 | -70.067
-8 | -0.964 | 0.01192 | 0.006 | -80.819
-7.5 | -0.943 | 0.01093 | 0.006 | -86.221
-7 | -0.906 | 0.00897 | 0.006 | -100.96
-6.5 | -0.858 | 0.00937 | 0.005 | -91.574
-6 | -0.803 | 0.00891 | 0.005 | -90.086
-5.5 | -0.743 | 0.00849 | 0.005 | -87.532
-5 | -0.681 | 0.00867 | 0.004 | -78.593
-4.5 | -0.617 | 0.00809 | 0.004 | -76.262
-4 | -0.55 | 0.00763 | 0.003 | -72.134
-3.5 | -0.483 | 0.00744 | 0.003 | -64.9
-3 | -0.415 | 0.00725 | 0.002 | -57.299
-2.5 | -0.347 | 0.00712 | 0.002 | -48.711
-2 | -0.278 | 0.00704 | 0.002 | -39.462
-1.5 | -0.208 | 0.00707 | 0.001 | -29.485
-1 | -0.139 | 0.00701 | 0.001 | -19.826
-0.5 | -0.07 | 0.00727 | 0 | -9.562
0 | 0 | 0.00731 | 0 | 0
0.5 | 0.07 | 0.00727 | 0 | 9.562
1 | 0.139 | 0.00729 | -0.001 | 19.082
1.5 | 0.208 | 0.00707 | -0.001 | 29.485
2 | 0.278 | 0.00704 | -0.002 | 39.462
2.5 | 0.347 | 0.00703 | -0.002 | 49.287
3 | 0.415 | 0.00717 | -0.002 | 57.923
3.5 | 0.483 | 0.00744 | -0.003 | 64.9
4 | 0.55 | 0.00763 | -0.003 | 72.134
4.5 | 0.617 | 0.00809 | -0.004 | 76.21
5 | 0.681 | 0.00869 | -0.004 | 78.412
5.5 | 0.743 | 0.00849 | -0.005 | 87.532
6 | 0.803 | 0.00889 | -0.005 | 90.256
6.5 | 0.858 | 0.00935 | -0.005 | 91.793
7 | 0.906 | 0.00896 | -0.006 | 101.121
7.5 | 0.943 | 0.01094 | -0.006 | 86.13
8 | 0.964 | 0.01192 | -0.006 | 80.853
8.5 | 0.952 | 0.01357 | -0.007 | 70.157
9 | 0.854 | 0.01777 | -0.007 | 48.057
9.5 | 0.537 | 0.05721 | -0.005 | 9.379
10 | 0.593 | 0.04123 | -0.007 | 14.384
10.5 | 0.578 | 0.07478 | -0.005 | 7.728
11 | 0.644 | 0.04871 | -0.007 | 13.23
11.5 | 0.638 | 0.0763 | -0.006 | 8.365
12 | 0.661 | 0.08629 | -0.005 | 7.666
12.5 | 0.691 | 0.08271 | -0.006 | 8.353
13 | 0.714 | 0.09168 | -0.006 | 7.79
13.5 | 0.745 | 0.09698 | -0.006 | 7.682
14 | 0.774 | 0.10319 | -0.007 | 7.498
14.5 | 0.795 | 0.10504 | -0.006 | 7.565
15 | 0.827 | 0.10759 | -0.007 | 7.686
15.5 | 0.861 | 0.10952 | -0.008 | 7.86
16 | 0.881 | 0.12474 | -0.008 | 7.066
16.5 | 0.906 | 0.12147 | -0.008 | 7.457
17 | 0.94 | 0.12231 | -0.008 | 7.683
17.5 | 0.972 | 0.12501 | -0.009 | 7.772
18 | 0.998 | 0.13399 | -0.009 | 7.445
18.5 | 1.014 | 0.13786 | -0.009 | 7.356
19 | 1.047 | 0.13889 | -0.009 | 7.54
19.5 | 1.081 | 0.13888 | -0.01 | 7.784
20 | 1.11 | 0.14415 | -0.01 | 7.7

## 104. Re 8M Mach 0.50 (2)
BIGFOIL.COM POLAR EXPORT
fx76120
FX 76-120 |  |  |  | Cl Max: | 1.2811 | at alpha= | 10 | deg
XFOIL ncrit=9 |  |  |  | L/D Max: | 116.296 | at alpha= | 8.5 | deg
Re: | 8000000 |  |  | Cd Min: | 0.11863 | at alpha= | 15 | deg
Mach: | 0.5 |  |  | Cl=0 at alpha= | 0 | deg
|  |  |  | @ Cl=0.1, Cd= | 0.005727
|  |  |  | @ Cl=0.4, Cd= | 0.0058143
|  |  |  | @ Cl=0.6, Cd= | 0.0065302
alpha (deg) | Cl | Cd | Cm | Cl/Cd
-15 | -0.9823 | 0.11835 | -0.0152 | -8.3
-14.5 | -1.0045 | 0.10685 | -0.0219 | -9.401
-14 | -1.0279 | 0.09564 | -0.0284 | -10.7476
-13.5 | -1.0593 | 0.08396 | -0.0352 | -12.6167
-13 | -1.0902 | 0.07276 | -0.0414 | -14.9835
-12.5 | -1.1219 | 0.06151 | -0.0474 | -18.2393
-12 | -1.1583 | 0.04929 | -0.0547 | -23.4997
-11.5 | -1.1931 | 0.03699 | -0.0632 | -32.2547
-11 | -1.2309 | 0.02708 | -0.067 | -45.4542
-10.5 | -1.2645 | 0.02065 | -0.0619 | -61.2349
-10 | -1.2988 | 0.01659 | -0.0489 | -78.2881
-9.5 | -1.2821 | 0.01256 | -0.0394 | -102.078
-9 | -1.2116 | 0.01067 | -0.0346 | -113.552
-8.5 | -1.1304 | 0.00971 | -0.0319 | -116.4161
-8 | -1.0429 | 0.00898 | -0.0311 | -116.1359
-7.5 | -0.9479 | 0.00835 | -0.0325 | -113.521
-7 | -0.8352 | 0.00771 | -0.0382 | -108.3268
-6.5 | -0.7609 | 0.0073 | -0.0369 | -104.2329
-6 | -0.7007 | 0.007 | -0.0332 | -100.1
-5.5 | -0.6428 | 0.00671 | -0.0293 | -95.7973
-5 | -0.5874 | 0.00647 | -0.0252 | -90.7883
-4.5 | -0.5319 | 0.00626 | -0.0214 | -84.9681
-4 | -0.4764 | 0.00601 | -0.0178 | -79.2679
-3.5 | -0.4191 | 0.00589 | -0.0147 | -71.1545
-3 | -0.3602 | 0.00576 | -0.0121 | -62.5347
-2.5 | -0.3011 | 0.00575 | -0.0097 | -52.3652
-2 | -0.2418 | 0.00576 | -0.0074 | -41.9792
-1.5 | -0.1811 | 0.00574 | -0.0055 | -31.5505
-1 | -0.1213 | 0.00573 | -0.0035 | -21.1693
-0.5 | -0.0608 | 0.00572 | -0.0017 | -10.6294
0 | 0 | 0.00574 | 0 | 0
0.5 | 0.0605 | 0.00574 | 0.0018 | 10.5401
1 | 0.1213 | 0.00572 | 0.0035 | 21.2063
1.5 | 0.1812 | 0.00572 | 0.0055 | 31.6783
2 | 0.2418 | 0.00576 | 0.0074 | 41.9792
2.5 | 0.301 | 0.00576 | 0.0097 | 52.2569
3 | 0.3599 | 0.00576 | 0.0122 | 62.4826
3.5 | 0.419 | 0.00584 | 0.0148 | 71.7466
4 | 0.4772 | 0.00602 | 0.0176 | 79.2691
4.5 | 0.5319 | 0.00625 | 0.0214 | 85.104
5 | 0.5869 | 0.00647 | 0.0253 | 90.711
5.5 | 0.6435 | 0.00673 | 0.0292 | 95.6166
6 | 0.7007 | 0.00701 | 0.0332 | 99.9572
6.5 | 0.7619 | 0.00732 | 0.0367 | 104.0847
7 | 0.8356 | 0.00772 | 0.0381 | 108.2383
7.5 | 0.9474 | 0.00835 | 0.0326 | 113.4611
8 | 1.043 | 0.00898 | 0.0311 | 116.147
8.5 | 1.1304 | 0.00972 | 0.0319 | 116.2963
9 | 1.2119 | 0.01067 | 0.0346 | 113.5801
9.5 | 1.2693 | 0.01312 | 0.0414 | 96.7454
10 | 1.2811 | 0.01712 | 0.0509 | 74.8306
10.5 | 1.249 | 0.02148 | 0.0625 | 58.1471
11 | 1.2015 | 0.02935 | 0.0658 | 40.937
12 | 1.1574 | 0.04961 | 0.0542 | 23.33
12.5 | 1.1228 | 0.06164 | 0.0471 | 18.2154
13 | 1.09 | 0.07302 | 0.0409 | 14.9274
13.5 | 1.06 | 0.08416 | 0.0347 | 12.5951
14 | 1.0311 | 0.09554 | 0.0282 | 10.7923
14.5 | 1.0067 | 0.10692 | 0.0216 | 9.4155
15 | 0.983 | 0.11863 | 0.0147 | 8.2863

## 105. Re 10M Mach 0.00 (1)
BIGFOIL.COM POLAR EXPORT
fx76120
FX 76-120 |  |  |  | Cl Max: | 1.228 | at alpha= | 13.5 | deg
JavaFoil+Calcfoil stall+Eppler ext transition |  |  |  | L/D Max: | 128.918 | at alpha= | 10.5 | deg
Re: | 10000000 |  |  | Cd Min: | 0.00645 | at alpha= | -1 | deg
Mach: | 0 |  |  | Cl=0 at alpha= | 0 | deg
|  |  |  | @ Cl=0.1, Cd= | 0.0065602
|  |  |  | @ Cl=0.4, Cd= | 0.00665
|  |  |  | @ Cl=0.6, Cd= | 0.0072118
alpha (deg) | Cl | Cd | Cm | Cl/Cd
-18.5 | -0.998 | 0.09829 | 0.009 | -10.157
-18 | -1.023 | 0.08865 | 0.009 | -11.544
-17.5 | -1.049 | 0.07834 | 0.009 | -13.393
-17 | -1.076 | 0.06725 | 0.009 | -16.004
-16.5 | -1.104 | 0.05612 | 0.009 | -19.676
-16 | -1.132 | 0.04583 | 0.009 | -24.7
-15.5 | -1.161 | 0.03586 | 0.009 | -32.371
-15 | -1.188 | 0.02778 | 0.009 | -42.773
-14.5 | -1.21 | 0.0221 | 0.009 | -54.741
-14 | -1.222 | 0.01886 | 0.009 | -64.78
-13.5 | -1.228 | 0.01643 | 0.009 | -74.727
-13 | -1.226 | 0.01483 | 0.009 | -82.682
-12.5 | -1.218 | 0.01364 | 0.009 | -89.279
-12 | -1.204 | 0.01269 | 0.008 | -94.922
-11.5 | -1.186 | 0.01189 | 0.008 | -99.725
-11 | -1.161 | 0.01123 | 0.008 | -103.342
-10.5 | -1.131 | 0.00877 | 0.007 | -128.918
-10 | -1.097 | 0.00992 | 0.007 | -110.628
-9.5 | -1.059 | 0.00942 | 0.007 | -112.416
-9 | -1.015 | 0.009 | 0.006 | -112.821
-8.5 | -0.969 | 0.00862 | 0.006 | -112.408
-8 | -0.921 | 0.00893 | 0.006 | -103.149
-7.5 | -0.871 | 0.00859 | 0.005 | -101.412
-7 | -0.819 | 0.00838 | 0.005 | -97.671
-6.5 | -0.765 | 0.00804 | 0.005 | -95.202
-6 | -0.709 | 0.00778 | 0.004 | -91.145
-5.5 | -0.653 | 0.0075 | 0.004 | -87.118
-5 | -0.596 | 0.00719 | 0.004 | -82.874
-4.5 | -0.538 | 0.00707 | 0.003 | -76.05
-4 | -0.479 | 0.00685 | 0.003 | -69.88
-3.5 | -0.42 | 0.00669 | 0.003 | -62.716
-3 | -0.36 | 0.00657 | 0.002 | -54.828
-2.5 | -0.301 | 0.00647 | 0.002 | -46.477
-2 | -0.241 | 0.00648 | 0.001 | -37.173
-1.5 | -0.181 | 0.00647 | 0.001 | -27.907
-1 | -0.121 | 0.00645 | 0.001 | -18.678
-0.5 | -0.06 | 0.00677 | 0 | -8.906
0 | 0 | 0.00678 | 0 | 0
0.5 | 0.06 | 0.00677 | 0 | 8.906
1 | 0.121 | 0.00645 | -0.001 | 18.678
1.5 | 0.181 | 0.00647 | -0.001 | 27.907
2 | 0.241 | 0.00648 | -0.001 | 37.173
2.5 | 0.301 | 0.00647 | -0.002 | 46.477
3 | 0.36 | 0.00657 | -0.002 | 54.828
3.5 | 0.42 | 0.00669 | -0.003 | 62.716
4 | 0.479 | 0.00685 | -0.003 | 69.88
4.5 | 0.538 | 0.00707 | -0.003 | 76.05
5 | 0.596 | 0.00719 | -0.004 | 82.874
5.5 | 0.653 | 0.0075 | -0.004 | 87.118
6 | 0.709 | 0.00778 | -0.004 | 91.145
6.5 | 0.765 | 0.00804 | -0.005 | 95.202
7 | 0.819 | 0.00838 | -0.005 | 97.671
7.5 | 0.871 | 0.00859 | -0.005 | 101.412
8 | 0.921 | 0.00893 | -0.006 | 103.149
8.5 | 0.969 | 0.00862 | -0.006 | 112.408
9 | 1.015 | 0.009 | -0.006 | 112.821
9.5 | 1.059 | 0.00942 | -0.007 | 112.416
10 | 1.097 | 0.00992 | -0.007 | 110.628
10.5 | 1.131 | 0.00877 | -0.007 | 128.918
11 | 1.161 | 0.01123 | -0.008 | 103.342
11.5 | 1.186 | 0.01189 | -0.008 | 99.725
12 | 1.204 | 0.01269 | -0.008 | 94.922
12.5 | 1.218 | 0.01364 | -0.009 | 89.279
13 | 1.226 | 0.01483 | -0.009 | 82.682
13.5 | 1.228 | 0.01643 | -0.009 | 74.727
14 | 1.222 | 0.01886 | -0.009 | 64.78
14.5 | 1.21 | 0.0221 | -0.009 | 54.741
15 | 1.188 | 0.02778 | -0.009 | 42.773
15.5 | 1.161 | 0.03586 | -0.009 | 32.371
16 | 1.132 | 0.04583 | -0.009 | 24.7
16.5 | 1.104 | 0.05612 | -0.009 | 19.676
17 | 1.076 | 0.06725 | -0.009 | 16.004
17.5 | 1.049 | 0.07834 | -0.009 | 13.393
18 | 1.023 | 0.08865 | -0.009 | 11.544
18.5 | 0.998 | 0.09829 | -0.009 | 10.157

## 106. Re 10M Mach 0.00 (2)
BIGFOIL.COM POLAR EXPORT
fx76120
FX 76-120 |  |  |  | Cl Max: | 1.8087 | at alpha= | 20 | deg
XFOIL ncrit=9 |  |  |  | L/D Max: | 128.381 | at alpha= | 10.5 | deg
Re: | 10000000 |  |  | Cd Min: | 0.03176 | at alpha= | -20 | deg
Mach: | 0 |  |  | Cl=0 at alpha= | 0.0019048 | deg
|  |  |  | @ Cl=0.1, Cd= | 0.00536
|  |  |  | @ Cl=0.4, Cd= | 0.0055497
|  |  |  | @ Cl=0.6, Cd= | 0.0061193
alpha (deg) | Cl | Cd | Cm | Cl/Cd
-20 | -1.8057 | 0.03176 | -0.044 | -56.8545
-19.5 | -1.8011 | 0.02793 | -0.0429 | -64.4862
-19 | -1.7888 | 0.02515 | -0.041 | -71.1252
-18.5 | -1.7778 | 0.0226 | -0.0382 | -78.6637
-18 | -1.7606 | 0.0207 | -0.035 | -85.0531
-17.5 | -1.743 | 0.01901 | -0.0311 | -91.6886
-17 | -1.7187 | 0.01782 | -0.0274 | -96.4478
-16.5 | -1.6937 | 0.01675 | -0.0233 | -101.1164
-16 | -1.6654 | 0.01594 | -0.0192 | -104.4793
-15.5 | -1.6341 | 0.01517 | -0.0154 | -107.7192
-15 | -1.5961 | 0.01436 | -0.0128 | -111.149
-14.5 | -1.5583 | 0.01361 | -0.01 | -114.4967
-14 | -1.5214 | 0.01292 | -0.0069 | -117.7554
-13.5 | -1.4837 | 0.01235 | -0.0037 | -120.1377
-13 | -1.4387 | 0.01177 | -0.002 | -122.2345
-12.5 | -1.3831 | 0.01111 | -0.0026 | -124.4914
-12 | -1.3256 | 0.01058 | -0.0034 | -125.293
-11.5 | -1.2679 | 0.01002 | -0.0043 | -126.5369
-11 | -1.2137 | 0.00952 | -0.0042 | -127.4895
-10.5 | -1.1576 | 0.00904 | -0.0046 | -128.0531
-10 | -1.0969 | 0.00858 | -0.0059 | -127.8438
-9.5 | -1.0391 | 0.00817 | -0.0065 | -127.1848
-9 | -0.9765 | 0.0078 | -0.0081 | -125.1923
-8.5 | -0.9064 | 0.00741 | -0.0115 | -122.3212
-8 | -0.8055 | 0.00695 | -0.0218 | -115.8993
-7.5 | -0.7455 | 0.0067 | -0.0228 | -111.2687
-7 | -0.6971 | 0.00649 | -0.0211 | -107.4114
-6.5 | -0.6501 | 0.0063 | -0.019 | -103.1905
-6 | -0.603 | 0.00614 | -0.0169 | -98.2085
-5.5 | -0.5555 | 0.00595 | -0.015 | -93.3613
-5 | -0.5082 | 0.00584 | -0.013 | -87.0205
-4.5 | -0.4602 | 0.00568 | -0.0111 | -81.0211
-4 | -0.4115 | 0.00557 | -0.0094 | -73.8779
-3.5 | -0.3612 | 0.00548 | -0.008 | -65.9124
-3 | -0.3104 | 0.00544 | -0.0067 | -57.0588
-2.5 | -0.2594 | 0.00544 | -0.0054 | -47.6838
-2 | -0.2077 | 0.00542 | -0.0043 | -38.321
-1.5 | -0.1562 | 0.00538 | -0.0032 | -29.0335
-1 | -0.104 | 0.00535 | -0.0021 | -19.4393
-0.5 | -0.052 | 0.00536 | -0.0011 | -9.7015
0 | -0.0002 | 0.00537 | 0 | -0.037244
0.5 | 0.0523 | 0.00536 | 0.001 | 9.7575
1 | 0.104 | 0.00536 | 0.0021 | 19.403
1.5 | 0.156 | 0.00538 | 0.0032 | 28.9963
2 | 0.2078 | 0.00542 | 0.0043 | 38.3395
2.5 | 0.2595 | 0.00545 | 0.0054 | 47.6147
3 | 0.3104 | 0.00544 | 0.0067 | 57.0588
3.5 | 0.3615 | 0.00548 | 0.008 | 65.9672
4 | 0.4112 | 0.00557 | 0.0095 | 73.8241
4.5 | 0.4608 | 0.00569 | 0.011 | 80.9842
5 | 0.5082 | 0.00583 | 0.013 | 87.1698
5.5 | 0.5557 | 0.00595 | 0.015 | 93.395
6 | 0.6028 | 0.00613 | 0.017 | 98.3361
6.5 | 0.6501 | 0.00629 | 0.019 | 103.3545
7 | 0.6972 | 0.00649 | 0.021 | 107.4268
7.5 | 0.7457 | 0.00669 | 0.0228 | 111.4649
8 | 0.8064 | 0.00696 | 0.0216 | 115.8621
8.5 | 0.9055 | 0.00742 | 0.0117 | 122.035
9 | 0.9768 | 0.0078 | 0.0081 | 125.2308
9.5 | 1.0391 | 0.00818 | 0.0065 | 127.0293
10 | 1.097 | 0.00858 | 0.0059 | 127.8555
10.5 | 1.158 | 0.00902 | 0.0045 | 128.3814
11 | 1.2141 | 0.00952 | 0.0042 | 127.5315
11.5 | 1.2683 | 0.01001 | 0.0042 | 126.7033
12 | 1.3259 | 0.01058 | 0.0033 | 125.3214
12.5 | 1.3833 | 0.01112 | 0.0025 | 124.3975
13 | 1.4389 | 0.01177 | 0.0019 | 122.2515
13.5 | 1.4834 | 0.01236 | 0.0038 | 120.0162
14 | 1.5217 | 0.0129 | 0.0068 | 117.9612
14.5 | 1.5599 | 0.01353 | 0.0098 | 115.2919
15 | 1.5973 | 0.01432 | 0.0126 | 111.5433
15.5 | 1.6352 | 0.01516 | 0.0152 | 107.8628
16 | 1.667 | 0.01594 | 0.0189 | 104.5797
16.5 | 1.6949 | 0.01676 | 0.0231 | 101.1277
17 | 1.7216 | 0.01775 | 0.027 | 96.9915
17.5 | 1.7409 | 0.01921 | 0.0312 | 90.6247
18 | 1.7651 | 0.02053 | 0.0344 | 85.9766
18.5 | 1.7777 | 0.02271 | 0.038 | 78.2783
19 | 1.7927 | 0.025 | 0.0406 | 71.708
19.5 | 1.804 | 0.02786 | 0.0425 | 64.7523
20 | 1.8087 | 0.03167 | 0.0436 | 57.1108

## 107. Re 10M Mach 0.10 (1)
BIGFOIL.COM POLAR EXPORT
fx76120
FX 76-120 |  |  |  | Cl Max: | 1.215 | at alpha= | 13 | deg
JavaFoil+Calcfoil stall+Eppler ext transition |  |  |  | L/D Max: | 127.261 | at alpha= | 10.5 | deg
Re: | 10000000 |  |  | Cd Min: | 0.00646 | at alpha= | -1 | deg
Mach: | 0.1 |  |  | Cl=0 at alpha= | 0 | deg
|  |  |  | @ Cl=0.1, Cd= | 0.006572
|  |  |  | @ Cl=0.4, Cd= | 0.006666
|  |  |  | @ Cl=0.6, Cd= | 0.0072254
alpha (deg) | Cl | Cd | Cm | Cl/Cd
-18 | -0.976 | 0.09507 | 0.009 | -10.269
-17.5 | -1.004 | 0.08499 | 0.009 | -11.817
-17 | -1.033 | 0.07451 | 0.009 | -13.861
-16.5 | -1.062 | 0.0634 | 0.009 | -16.756
-16 | -1.092 | 0.0524 | 0.009 | -20.845
-15.5 | -1.124 | 0.04132 | 0.009 | -27.214
-15 | -1.155 | 0.03199 | 0.009 | -36.097
-14.5 | -1.183 | 0.02471 | 0.009 | -47.851
-14 | -1.202 | 0.02005 | 0.009 | -59.979
-13.5 | -1.213 | 0.01724 | 0.009 | -70.33
-13 | -1.215 | 0.01529 | 0.009 | -79.469
-12.5 | -1.21 | 0.01402 | 0.009 | -86.333
-12 | -1.199 | 0.01297 | 0.008 | -92.468
-11.5 | -1.183 | 0.0121 | 0.008 | -97.734
-11 | -1.16 | 0.01142 | 0.008 | -101.603
-10.5 | -1.131 | 0.00889 | 0.007 | -127.261
-10 | -1.099 | 0.00907 | 0.007 | -121.104
-9.5 | -1.061 | 0.00954 | 0.007 | -111.299
-9 | -1.018 | 0.00907 | 0.006 | -112.222
-8.5 | -0.972 | 0.00869 | 0.006 | -111.956
-8 | -0.925 | 0.009 | 0.006 | -102.722
-7.5 | -0.874 | 0.00871 | 0.005 | -100.441
-7 | -0.822 | 0.00834 | 0.005 | -98.592
-6.5 | -0.768 | 0.00808 | 0.005 | -95.139
-6 | -0.713 | 0.00782 | 0.004 | -91.104
-5.5 | -0.656 | 0.00753 | 0.004 | -87.104
-5 | -0.599 | 0.00722 | 0.004 | -82.947
-4.5 | -0.54 | 0.0071 | 0.003 | -76.139
-4 | -0.481 | 0.00688 | 0.003 | -69.997
-3.5 | -0.422 | 0.00671 | 0.003 | -62.861
-3 | -0.362 | 0.00659 | 0.002 | -54.971
-2.5 | -0.302 | 0.00649 | 0.002 | -46.596
-2 | -0.242 | 0.00649 | 0.001 | -37.279
-1.5 | -0.182 | 0.00649 | 0.001 | -27.991
-1 | -0.121 | 0.00646 | 0.001 | -18.736
-0.5 | -0.061 | 0.00678 | 0 | -8.932
0 | 0 | 0.0068 | 0 | 0
0.5 | 0.061 | 0.00678 | 0 | 8.932
1 | 0.121 | 0.00646 | -0.001 | 18.736
1.5 | 0.182 | 0.00649 | -0.001 | 27.991
2 | 0.242 | 0.00649 | -0.001 | 37.279
2.5 | 0.302 | 0.00649 | -0.002 | 46.596
3 | 0.362 | 0.00659 | -0.002 | 54.971
3.5 | 0.422 | 0.00671 | -0.003 | 62.861
4 | 0.481 | 0.00688 | -0.003 | 69.997
4.5 | 0.54 | 0.0071 | -0.003 | 76.139
5 | 0.599 | 0.00722 | -0.004 | 82.947
5.5 | 0.656 | 0.00753 | -0.004 | 87.104
6 | 0.713 | 0.00782 | -0.004 | 91.104
6.5 | 0.768 | 0.00808 | -0.005 | 95.139
7 | 0.822 | 0.00834 | -0.005 | 98.592
7.5 | 0.874 | 0.00871 | -0.005 | 100.441
8 | 0.925 | 0.009 | -0.006 | 102.722
8.5 | 0.972 | 0.00869 | -0.006 | 111.956
9 | 1.018 | 0.00907 | -0.006 | 112.222
9.5 | 1.061 | 0.00954 | -0.007 | 111.299
10 | 1.099 | 0.00907 | -0.007 | 121.104
10.5 | 1.131 | 0.00889 | -0.007 | 127.261
11 | 1.16 | 0.01142 | -0.008 | 101.603
11.5 | 1.183 | 0.0121 | -0.008 | 97.734
12 | 1.199 | 0.01297 | -0.008 | 92.468
12.5 | 1.21 | 0.01402 | -0.009 | 86.333
13 | 1.215 | 0.01529 | -0.009 | 79.469
13.5 | 1.213 | 0.01724 | -0.009 | 70.33
14 | 1.202 | 0.02005 | -0.009 | 59.979
14.5 | 1.183 | 0.02471 | -0.009 | 47.851
15 | 1.155 | 0.03199 | -0.009 | 36.097
15.5 | 1.124 | 0.04132 | -0.009 | 27.214
16 | 1.092 | 0.0524 | -0.009 | 20.845
16.5 | 1.062 | 0.0634 | -0.009 | 16.756
17 | 1.033 | 0.07451 | -0.009 | 13.861
17.5 | 1.004 | 0.08499 | -0.009 | 11.817
18 | 0.976 | 0.09507 | -0.009 | 10.269

## 108. Re 10M Mach 0.10 (2)
BIGFOIL.COM POLAR EXPORT
fx76120
FX 76-120 |  |  |  | Cl Max: | 1.7954 | at alpha= | 19.5 | deg
XFOIL ncrit=9 |  |  |  | L/D Max: | 127.792 | at alpha= | 10 | deg
Re: | 10000000 |  |  | Cd Min: | 0.03561 | at alpha= | -20 | deg
Mach: | 0.1 |  |  | Cl=0 at alpha= | 0.0028302 | deg
|  |  |  | @ Cl=0.1, Cd= | 0.00537
|  |  |  | @ Cl=0.4, Cd= | 0.0055704
|  |  |  | @ Cl=0.6, Cd= | 0.0061268
alpha (deg) | Cl | Cd | Cm | Cl/Cd
-20 | -1.7925 | 0.03561 | -0.0465 | -50.337
-19.5 | -1.793 | 0.03081 | -0.0463 | -58.1954
-19 | -1.7845 | 0.02732 | -0.045 | -65.3184
-18.5 | -1.7721 | 0.02451 | -0.0428 | -72.3011
-18 | -1.7581 | 0.02214 | -0.0398 | -79.4083
-17.5 | -1.7431 | 0.02011 | -0.036 | -86.6783
-17 | -1.7207 | 0.01867 | -0.0322 | -92.1639
-16.5 | -1.6983 | 0.01735 | -0.0278 | -97.8847
-16 | -1.6708 | 0.01639 | -0.0236 | -101.9402
-15.5 | -1.6432 | 0.01558 | -0.0189 | -105.4685
-15 | -1.6054 | 0.0148 | -0.0159 | -108.473
-14.5 | -1.5672 | 0.01399 | -0.013 | -112.0229
-14 | -1.5305 | 0.01321 | -0.0096 | -115.8592
-13.5 | -1.4931 | 0.01257 | -0.0061 | -118.7828
-13 | -1.4506 | 0.01202 | -0.0035 | -120.6822
-12.5 | -1.3944 | 0.01132 | -0.0039 | -123.1802
-12 | -1.3367 | 0.01073 | -0.0046 | -124.576
-11.5 | -1.2779 | 0.01018 | -0.0054 | -125.5305
-11 | -1.2229 | 0.00962 | -0.0053 | -127.1206
-10.5 | -1.1663 | 0.00916 | -0.0055 | -127.3253
-10 | -1.1052 | 0.00865 | -0.0067 | -127.7688
-9.5 | -1.0465 | 0.00825 | -0.0072 | -126.8485
-9 | -0.9835 | 0.00785 | -0.0087 | -125.2866
-8.5 | -0.9133 | 0.00747 | -0.0119 | -122.2624
-8 | -0.8115 | 0.007 | -0.0222 | -115.9286
-7.5 | -0.7501 | 0.00673 | -0.0234 | -111.4562
-7 | -0.7013 | 0.00652 | -0.0216 | -107.5613
-6.5 | -0.6539 | 0.00632 | -0.0194 | -103.4652
-6 | -0.6064 | 0.00616 | -0.0173 | -98.4416
-5.5 | -0.5585 | 0.00597 | -0.0154 | -93.5511
-5 | -0.511 | 0.00585 | -0.0133 | -87.3504
-4.5 | -0.4628 | 0.00569 | -0.0114 | -81.3357
-4 | -0.4137 | 0.00558 | -0.0096 | -74.1398
-3.5 | -0.3633 | 0.00549 | -0.0082 | -66.1749
-3 | -0.3122 | 0.00545 | -0.0068 | -57.2844
-2.5 | -0.2609 | 0.00545 | -0.0055 | -47.8716
-2 | -0.2088 | 0.00543 | -0.0044 | -38.453
-1.5 | -0.1571 | 0.00539 | -0.0032 | -29.1466
-1 | -0.1045 | 0.00536 | -0.0022 | -19.4963
-0.5 | -0.0524 | 0.00537 | -0.0011 | -9.7579
0 | -0.0003 | 0.00538 | 0.0001 | -0.055762
0.5 | 0.0527 | 0.00537 | 0.001 | 9.8138
1 | 0.1046 | 0.00537 | 0.0022 | 19.4786
1.5 | 0.1569 | 0.00539 | 0.0032 | 29.1095
2 | 0.2089 | 0.00542 | 0.0044 | 38.5424
2.5 | 0.261 | 0.00545 | 0.0055 | 47.8899
3 | 0.3121 | 0.00544 | 0.0068 | 57.3713
3.5 | 0.3635 | 0.00549 | 0.0081 | 66.2113
4.5 | 0.4634 | 0.00571 | 0.0112 | 81.1559
5 | 0.511 | 0.00584 | 0.0133 | 87.5
5.5 | 0.5587 | 0.00597 | 0.0153 | 93.5846
6 | 0.6061 | 0.00615 | 0.0174 | 98.5528
6.5 | 0.6538 | 0.00631 | 0.0195 | 103.6133
7 | 0.7014 | 0.00651 | 0.0215 | 107.7419
7.5 | 0.7503 | 0.00673 | 0.0233 | 111.4859
8 | 0.8124 | 0.00701 | 0.022 | 115.8916
8.5 | 0.9124 | 0.00747 | 0.0121 | 122.1419
9 | 0.9838 | 0.00785 | 0.0087 | 125.3248
9.5 | 1.0466 | 0.00826 | 0.0072 | 126.707
10 | 1.1054 | 0.00865 | 0.0066 | 127.7919
10.5 | 1.1667 | 0.00913 | 0.0054 | 127.7875
11 | 1.2233 | 0.00962 | 0.0052 | 127.1622
11.5 | 1.2783 | 0.01018 | 0.0053 | 125.5697
12 | 1.337 | 0.01073 | 0.0045 | 124.6039
12.5 | 1.3947 | 0.01133 | 0.0039 | 123.098
13 | 1.4509 | 0.01202 | 0.0035 | 120.7072
13.5 | 1.4931 | 0.01257 | 0.0061 | 118.7828
14 | 1.5313 | 0.01317 | 0.0094 | 116.2718
14.5 | 1.5691 | 0.01391 | 0.0127 | 112.8037
15 | 1.6065 | 0.01477 | 0.0157 | 108.7678
15.5 | 1.6444 | 0.01558 | 0.0187 | 105.5456
16 | 1.6729 | 0.01637 | 0.0232 | 102.193
16.5 | 1.6988 | 0.01739 | 0.0277 | 97.6883
17 | 1.7239 | 0.01858 | 0.0317 | 92.7826
17.5 | 1.7409 | 0.02032 | 0.0361 | 85.6742
18 | 1.7627 | 0.02197 | 0.0393 | 80.2321
18.5 | 1.7757 | 0.02439 | 0.0424 | 72.8044
19 | 1.7887 | 0.02714 | 0.0446 | 65.9064
19.5 | 1.7954 | 0.03078 | 0.046 | 58.3301
20 | 1.7953 | 0.03555 | 0.0462 | 50.5007

## 109. Re 10M Mach 0.25 (1)
BIGFOIL.COM POLAR EXPORT
fx76120
FX 76-120 |  |  |  | Cl Max: | 1.152 | at alpha= | 11.5 | deg
JavaFoil+Calcfoil stall+Eppler ext transition |  |  |  | L/D Max: | 116.518 | at alpha= | 9.5 | deg
Re: | 10000000 |  |  | Cd Min: | 0.00654 | at alpha= | -2 | deg
Mach: | 0.25 |  |  | Cl=0 at alpha= | 0 | deg
|  |  |  | @ Cl=0.1, Cd= | 0.0066677
|  |  |  | @ Cl=0.4, Cd= | 0.0067605
|  |  |  | @ Cl=0.6, Cd= | 0.0073668
alpha (deg) | Cl | Cd | Cm | Cl/Cd
-16.5 | -0.762 | 0.10405 | 0.008 | -7.327
-16 | -0.815 | 0.09317 | 0.008 | -8.748
-15.5 | -0.868 | 0.07947 | 0.008 | -10.926
-15 | -0.917 | 0.06808 | 0.008 | -13.465
-14.5 | -0.969 | 0.05348 | 0.009 | -18.118
-14 | -1.023 | 0.0393 | 0.009 | -26.019
-13.5 | -1.075 | 0.02743 | 0.009 | -39.193
-13 | -1.114 | 0.02082 | 0.009 | -53.527
-12.5 | -1.14 | 0.01713 | 0.009 | -66.537
-12 | -1.151 | 0.01508 | 0.008 | -76.299
-11.5 | -1.152 | 0.01361 | 0.008 | -84.599
-11 | -1.143 | 0.01254 | 0.008 | -91.156
-10.5 | -1.127 | 0.01172 | 0.008 | -96.12
-10 | -1.102 | 0.011 | 0.007 | -100.225
-9.5 | -1.071 | 0.00919 | 0.007 | -116.518
-9 | -1.032 | 0.00964 | 0.007 | -107.066
-8.5 | -0.989 | 0.00912 | 0.006 | -108.465
-8 | -0.942 | 0.00875 | 0.006 | -107.725
-7.5 | -0.893 | 0.00908 | 0.005 | -98.365
-7 | -0.841 | 0.00876 | 0.005 | -96.02
-6.5 | -0.787 | 0.00834 | 0.005 | -94.345
-6 | -0.731 | 0.00805 | 0.004 | -90.761
-5.5 | -0.673 | 0.00773 | 0.004 | -87.076
-5 | -0.614 | 0.0074 | 0.004 | -83.042
-4.5 | -0.555 | 0.00726 | 0.003 | -76.359
-4 | -0.494 | 0.007 | 0.003 | -70.559
-3.5 | -0.433 | 0.00682 | 0.003 | -63.52
-3 | -0.372 | 0.00671 | 0.002 | -55.468
-2.5 | -0.31 | 0.00655 | 0.002 | -47.434
-2 | -0.249 | 0.00654 | 0.001 | -38.01
-1.5 | -0.187 | 0.00656 | 0.001 | -28.436
-1 | -0.124 | 0.00654 | 0.001 | -19.03
-0.5 | -0.062 | 0.00687 | 0 | -9.064
0 | 0 | 0.00688 | 0 | 0
0.5 | 0.062 | 0.00687 | 0 | 9.064
1 | 0.124 | 0.00654 | -0.001 | 19.03
1.5 | 0.187 | 0.00656 | -0.001 | 28.436
2 | 0.249 | 0.00654 | -0.001 | 38.01
2.5 | 0.31 | 0.00655 | -0.002 | 47.434
3 | 0.372 | 0.00671 | -0.002 | 55.468
3.5 | 0.433 | 0.00682 | -0.003 | 63.52
4 | 0.494 | 0.007 | -0.003 | 70.559
4.5 | 0.555 | 0.00726 | -0.003 | 76.359
5 | 0.614 | 0.0074 | -0.004 | 83.042
5.5 | 0.673 | 0.00773 | -0.004 | 87.076
6 | 0.731 | 0.00805 | -0.004 | 90.761
6.5 | 0.787 | 0.00834 | -0.005 | 94.345
7 | 0.841 | 0.00876 | -0.005 | 96.02
7.5 | 0.893 | 0.00908 | -0.005 | 98.365
8 | 0.942 | 0.00875 | -0.006 | 107.725
8.5 | 0.989 | 0.00912 | -0.006 | 108.465
9 | 1.032 | 0.00964 | -0.007 | 107.066
9.5 | 1.071 | 0.00919 | -0.007 | 116.518
10 | 1.102 | 0.011 | -0.007 | 100.225
10.5 | 1.127 | 0.01172 | -0.008 | 96.12
11 | 1.143 | 0.01257 | -0.008 | 90.963
11.5 | 1.152 | 0.01361 | -0.008 | 84.599
12 | 1.151 | 0.01508 | -0.008 | 76.299
12.5 | 1.139 | 0.01718 | -0.009 | 66.3
13 | 1.114 | 0.02083 | -0.009 | 53.504
13.5 | 1.075 | 0.02743 | -0.009 | 39.193
14 | 1.023 | 0.0393 | -0.009 | 26.019
14.5 | 0.969 | 0.05344 | -0.009 | 18.135
15 | 0.917 | 0.06803 | -0.008 | 13.477
15.5 | 0.868 | 0.07947 | -0.008 | 10.926
16 | 0.815 | 0.09317 | -0.008 | 8.748
16.5 | 0.762 | 0.10495 | -0.008 | 7.257

## 110. Re 10M Mach 0.25 (2)
BIGFOIL.COM POLAR EXPORT
fx76120
FX 76-120 |  |  |  | Cl Max: | 1.7248 | at alpha= | 18 | deg
XFOIL ncrit=9 |  |  |  | L/D Max: | 125.919 | at alpha= | 9.5 | deg
Re: | 10000000 |  |  | Cd Min: | 0.08692 | at alpha= | 20 | deg
Mach: | 0.25 |  |  | Cl=0 at alpha= | -0.0018416 | deg
|  |  |  | @ Cl=0.1, Cd= | 0.0054185
|  |  |  | @ Cl=0.4, Cd= | 0.0055996
|  |  |  | @ Cl=0.6, Cd= | 0.0061843
alpha (deg) | Cl | Cd | Cm | Cl/Cd
-20 | -1.5252 | 0.08648 | -0.0319 | -17.6364
-19.5 | -1.608 | 0.06848 | -0.0423 | -23.4813
-19 | -1.6698 | 0.0537 | -0.0505 | -31.095
-18.5 | -1.7028 | 0.04315 | -0.0554 | -39.4623
-18 | -1.7204 | 0.03524 | -0.0576 | -48.8195
-17.5 | -1.7232 | 0.02971 | -0.0574 | -58.0007
-17 | -1.713 | 0.02597 | -0.0553 | -65.9607
-16.5 | -1.7019 | 0.02283 | -0.0519 | -74.5466
-16 | -1.6862 | 0.02041 | -0.0474 | -82.6164
-15.5 | -1.6634 | 0.01864 | -0.0425 | -89.2382
-15 | -1.6406 | 0.01708 | -0.0369 | -96.0539
-14.5 | -1.6116 | 0.01598 | -0.0312 | -100.8511
-14 | -1.5802 | 0.01505 | -0.0254 | -104.9967
-13.5 | -1.539 | 0.01418 | -0.0213 | -108.5331
-13 | -1.5032 | 0.01327 | -0.0161 | -113.2781
-12.5 | -1.4594 | 0.01251 | -0.0123 | -116.6587
-12 | -1.3975 | 0.01178 | -0.012 | -118.6333
-11.5 | -1.3358 | 0.01098 | -0.0119 | -121.6576
-11 | -1.2715 | 0.01037 | -0.0122 | -122.6133
-10.5 | -1.2156 | 0.00973 | -0.0109 | -124.9332
-10 | -1.1514 | 0.00918 | -0.0113 | -125.4248
-9.5 | -1.089 | 0.00865 | -0.0114 | -125.896
-9 | -1.0224 | 0.00817 | -0.0125 | -125.1408
-8.5 | -0.9511 | 0.00778 | -0.0146 | -122.2494
-8 | -0.8468 | 0.00726 | -0.0241 | -116.6391
-7.5 | -0.7765 | 0.0069 | -0.0263 | -112.5362
-7 | -0.7242 | 0.00668 | -0.0245 | -108.4132
-6.5 | -0.6744 | 0.00647 | -0.0221 | -104.2349
-6 | -0.6252 | 0.00628 | -0.0196 | -99.5541
-5.5 | -0.5753 | 0.00609 | -0.0174 | -94.4663
-5 | -0.5266 | 0.00594 | -0.0149 | -88.6532
-4.5 | -0.4763 | 0.0058 | -0.0129 | -82.1207
-4 | -0.4261 | 0.00565 | -0.0108 | -75.4159
-3.5 | -0.3742 | 0.00555 | -0.0091 | -67.4234
-3 | -0.322 | 0.00549 | -0.0075 | -58.6521
-2.5 | -0.2691 | 0.00548 | -0.0061 | -49.1058
-2 | -0.2152 | 0.00546 | -0.0049 | -39.4139
-1.5 | -0.162 | 0.00544 | -0.0035 | -29.7794
-1 | -0.1079 | 0.00542 | -0.0024 | -19.9077
-0.5 | -0.0541 | 0.00541 | -0.0011 | -10
0.5 | 0.0545 | 0.00541 | 0.0011 | 10.0739
1 | 0.1079 | 0.00542 | 0.0023 | 19.9077
1.5 | 0.1616 | 0.00544 | 0.0036 | 29.7059
2 | 0.2153 | 0.00546 | 0.0048 | 39.4322
2.5 | 0.2692 | 0.00549 | 0.0061 | 49.0346
3 | 0.3219 | 0.00548 | 0.0075 | 58.7409
3.5 | 0.3745 | 0.00555 | 0.0091 | 67.4775
4 | 0.4259 | 0.00565 | 0.0108 | 75.3805
4.5 | 0.477 | 0.00582 | 0.0127 | 81.9588
5 | 0.5265 | 0.00592 | 0.015 | 88.9358
5.5 | 0.5755 | 0.0061 | 0.0173 | 94.3443
6 | 0.6249 | 0.00627 | 0.0197 | 99.6651
6.5 | 0.6746 | 0.00645 | 0.022 | 104.5891
7 | 0.7245 | 0.00667 | 0.0244 | 108.6207
7.5 | 0.7767 | 0.0069 | 0.0263 | 112.5652
8 | 0.8479 | 0.00726 | 0.0239 | 116.7906
8.5 | 0.9504 | 0.00778 | 0.0147 | 122.1594
9 | 1.0226 | 0.00818 | 0.0124 | 125.0122
9.5 | 1.0892 | 0.00865 | 0.0114 | 125.9191
10 | 1.1517 | 0.00917 | 0.0112 | 125.5943
10.5 | 1.2161 | 0.00971 | 0.0108 | 125.242
11 | 1.2718 | 0.01037 | 0.0122 | 122.6422
11.5 | 1.3362 | 0.01098 | 0.0118 | 121.694
12 | 1.3979 | 0.01177 | 0.012 | 118.7681
12.5 | 1.46 | 0.01249 | 0.0122 | 116.8935
13 | 1.5038 | 0.01324 | 0.016 | 113.5801
13.5 | 1.5401 | 0.01414 | 0.0211 | 108.918
14 | 1.5811 | 0.01504 | 0.0253 | 105.1263
14.5 | 1.6131 | 0.01597 | 0.0309 | 101.0081
15 | 1.6409 | 0.01712 | 0.0368 | 95.847
15.5 | 1.6672 | 0.01853 | 0.0421 | 89.973
16 | 1.6879 | 0.0204 | 0.0472 | 82.7402
16.5 | 1.7032 | 0.02286 | 0.0517 | 74.5057
17 | 1.718 | 0.02574 | 0.055 | 66.7444
17.5 | 1.7216 | 0.03 | 0.0571 | 57.3867
18 | 1.7248 | 0.03503 | 0.0574 | 49.2378
18.5 | 1.7064 | 0.04303 | 0.0551 | 39.6561
19 | 1.6708 | 0.05391 | 0.0499 | 30.9924
19.5 | 1.6076 | 0.06891 | 0.0416 | 23.329
20 | 1.5249 | 0.08692 | 0.0311 | 17.5437

## 111. Re 10M Mach 0.50 (1)
BIGFOIL.COM POLAR EXPORT
fx76120
FX 76-120 |  |  |  | Cl Max: | 1.103 | at alpha= | 20 | deg
JavaFoil+Calcfoil stall+Eppler ext transition |  |  |  | L/D Max: | 107.963 | at alpha= | 7.5 | deg
Re: | 10000000 |  |  | Cd Min: | 0.0069 | at alpha= | -1 | deg
Mach: | 0.5 |  |  | Cl=0 at alpha= | 0 | deg
|  |  |  | @ Cl=0.1, Cd= | 0.0071813
|  |  |  | @ Cl=0.4, Cd= | 0.0070624
|  |  |  | @ Cl=0.6, Cd= | 0.008056
alpha (deg) | Cl | Cd | Cm | Cl/Cd
-20 | -1.103 | 0.16408 | 0.01 | -6.723
-19.5 | -1.075 | 0.15877 | 0.01 | -6.77
-19 | -1.046 | 0.15606 | 0.009 | -6.7
-18.5 | -1.017 | 0.15111 | 0.009 | -6.732
-18 | -0.999 | 0.13151 | 0.009 | -7.597
-17.5 | -0.976 | 0.11966 | 0.009 | -8.158
-17 | -0.947 | 0.11371 | 0.009 | -8.331
-16.5 | -0.911 | 0.11499 | 0.008 | -7.923
-16 | -0.884 | 0.12039 | 0.008 | -7.341
-15.5 | -0.866 | 0.10351 | 0.008 | -8.365
-15 | -0.831 | 0.10379 | 0.007 | -8.009
-14.5 | -0.797 | 0.10308 | 0.007 | -7.728
-14 | -0.776 | 0.10007 | 0.007 | -7.754
-13.5 | -0.75 | 0.09253 | 0.007 | -8.101
-13 | -0.72 | 0.08753 | 0.006 | -8.223
-12.5 | -0.707 | 0.07113 | 0.007 | -9.942
-12 | -0.665 | 0.0819 | 0.006 | -8.125
-11.5 | -0.649 | 0.06752 | 0.006 | -9.616
-11 | -0.654 | 0.04277 | 0.007 | -15.299
-10.5 | -0.58 | 0.07274 | 0.005 | -7.972
-10 | -0.602 | 0.03635 | 0.007 | -16.555
-9.5 | -0.541 | 0.0538 | 0.005 | -10.05
-9 | -0.858 | 0.01688 | 0.007 | -50.832
-8.5 | -0.954 | 0.01312 | 0.007 | -72.694
-8 | -0.965 | 0.01153 | 0.006 | -83.651
-7.5 | -0.943 | 0.00875 | 0.006 | -107.858
-7 | -0.906 | 0.0098 | 0.006 | -92.453
-6.5 | -0.858 | 0.00915 | 0.005 | -93.855
-6 | -0.803 | 0.00867 | 0.005 | -92.627
-5.5 | -0.743 | 0.00829 | 0.005 | -89.622
-5 | -0.681 | 0.00847 | 0.004 | -80.46
-4.5 | -0.617 | 0.00815 | 0.004 | -75.678
-4 | -0.55 | 0.00775 | 0.003 | -71.046
-3.5 | -0.483 | 0.00735 | 0.003 | -65.705
-3 | -0.415 | 0.00716 | 0.002 | -58.024
-2.5 | -0.347 | 0.00709 | 0.002 | -48.9
-2 | -0.278 | 0.00696 | 0.002 | -39.914
-1.5 | -0.208 | 0.00698 | 0.001 | -29.869
-1 | -0.139 | 0.0069 | 0.001 | -20.151
-0.5 | -0.07 | 0.00719 | 0 | -9.671
0 | 0 | 0.00718 | 0 | 0
0.5 | 0.07 | 0.00719 | 0 | 9.671
1 | 0.139 | 0.00717 | -0.001 | 19.389
1.5 | 0.208 | 0.00698 | -0.001 | 29.869
2 | 0.278 | 0.00696 | -0.002 | 39.914
2.5 | 0.347 | 0.007 | -0.002 | 49.503
3 | 0.415 | 0.00708 | -0.002 | 58.674
3.5 | 0.483 | 0.00735 | -0.003 | 65.705
4 | 0.55 | 0.00775 | -0.003 | 71.046
4.5 | 0.617 | 0.00816 | -0.004 | 75.601
5 | 0.681 | 0.00849 | -0.004 | 80.279
5.5 | 0.743 | 0.00829 | -0.005 | 89.622
6 | 0.803 | 0.00869 | -0.005 | 92.352
6.5 | 0.858 | 0.00917 | -0.005 | 93.65
7 | 0.906 | 0.00977 | -0.006 | 92.754
7.5 | 0.943 | 0.00874 | -0.006 | 107.963
8 | 0.965 | 0.01153 | -0.006 | 83.667
8.5 | 0.954 | 0.01312 | -0.007 | 72.71
9 | 0.859 | 0.01667 | -0.007 | 51.532
9.5 | 0.542 | 0.0526 | -0.006 | 10.313
10 | 0.605 | 0.03477 | -0.007 | 17.402
10.5 | 0.58 | 0.07253 | -0.005 | 7.997
11 | 0.66 | 0.03996 | -0.007 | 16.507
11.5 | 0.647 | 0.06908 | -0.006 | 9.372
12 | 0.664 | 0.08315 | -0.006 | 7.988
12.5 | 0.708 | 0.07049 | -0.007 | 10.044
13 | 0.72 | 0.08724 | -0.006 | 8.257
13.5 | 0.75 | 0.0921 | -0.007 | 8.143
14 | 0.776 | 0.10024 | -0.007 | 7.741
14.5 | 0.797 | 0.10287 | -0.007 | 7.746
15 | 0.834 | 0.10093 | -0.008 | 8.265
15.5 | 0.865 | 0.10433 | -0.008 | 8.293
16 | 0.883 | 0.1223 | -0.008 | 7.218
16.5 | 0.909 | 0.11732 | -0.008 | 7.749
17 | 0.946 | 0.11518 | -0.009 | 8.213
17.5 | 0.975 | 0.12047 | -0.009 | 8.096
18 | 0.999 | 0.1313 | -0.009 | 7.61
18.5 | 1.017 | 0.15263 | -0.009 | 6.662
19 | 1.046 | 0.15516 | -0.009 | 6.74
19.5 | 1.075 | 0.15882 | -0.01 | 6.769
20 | 1.103 | 0.16404 | -0.01 | 6.724

## 112. Re 10M Mach 0.50 (2)
BIGFOIL.COM POLAR EXPORT
fx76120
FX 76-120 |  |  |  | Cl Max: | 1.3087 | at alpha= | 10 | deg
XFOIL ncrit=9 |  |  |  | L/D Max: | 122.004 | at alpha= | 8.5 | deg
Re: | 10000000 |  |  | Cd Min: | 0.09619 | at alpha= | 14 | deg
Mach: | 0.5 |  |  | Cl=0 at alpha= | 0.00081433 | deg
|  |  |  | @ Cl=0.1, Cd= | 0.0056263
|  |  |  | @ Cl=0.4, Cd= | 0.0057526
|  |  |  | @ Cl=0.6, Cd= | 0.0064164
alpha (deg) | Cl | Cd | Cm | Cl/Cd
0 | -0.0001 | 0.00564 | 0 | -0.01773
0.5 | 0.0613 | 0.00562 | 0.0016 | 10.9075
1 | 0.1224 | 0.00563 | 0.0033 | 21.7407
1.5 | 0.1832 | 0.00562 | 0.0052 | 32.5979
2 | 0.2443 | 0.00563 | 0.007 | 43.3925
2.5 | 0.3043 | 0.00571 | 0.0091 | 53.2925
3 | 0.3638 | 0.00571 | 0.0115 | 63.7128
3.5 | 0.4233 | 0.00578 | 0.014 | 73.2353
4 | 0.4813 | 0.00596 | 0.0169 | 80.755
4.5 | 0.5389 | 0.00623 | 0.0201 | 86.5008
5 | 0.594 | 0.00639 | 0.024 | 92.9577
5.5 | 0.6509 | 0.00664 | 0.0278 | 98.0271
6 | 0.7091 | 0.00685 | 0.0317 | 103.5182
6.5 | 0.7691 | 0.00712 | 0.0355 | 108.0197
7 | 0.8346 | 0.00747 | 0.0385 | 111.7269
7.5 | 0.9241 | 0.00794 | 0.0374 | 116.3854
8 | 1.0387 | 0.00861 | 0.0322 | 120.6388
8.5 | 1.1261 | 0.00923 | 0.0331 | 122.0043
9 | 1.2128 | 0.01006 | 0.0349 | 120.5567
9.5 | 1.2844 | 0.01208 | 0.04 | 106.3245
10 | 1.3087 | 0.01629 | 0.0482 | 80.3376
10.5 | 1.2762 | 0.02014 | 0.0615 | 63.3664
11 | 1.229 | 0.0273 | 0.0669 | 45.0183
11.5 | 1.2009 | 0.03644 | 0.0635 | 32.9555
12 | 1.1621 | 0.04919 | 0.0546 | 23.6247
12.5 | 1.1317 | 0.06085 | 0.0478 | 18.5982
13 | 1.0948 | 0.07271 | 0.0412 | 15.0571
13.5 | 1.0664 | 0.08368 | 0.0352 | 12.7438
14 | 1.028 | 0.09619 | 0.0277 | 10.6872

## 113. Re 12M Mach 0.00 (1)
BIGFOIL.COM POLAR EXPORT
fx76120
FX 76-120 |  |  |  | Cl Max: | 1.231 | at alpha= | 13.5 | deg
JavaFoil+Calcfoil stall+Eppler ext transition |  |  |  | L/D Max: | 123.033 | at alpha= | 10.5 | deg
Re: | 12000000 |  |  | Cd Min: | 0.00639 | at alpha= | -1 | deg
Mach: | 0 |  |  | Cl=0 at alpha= | 0 | deg
|  |  |  | @ Cl=0.1, Cd= | 0.0064967
|  |  |  | @ Cl=0.4, Cd= | 0.00664
|  |  |  | @ Cl=0.6, Cd= | 0.007287
alpha (deg) | Cl | Cd | Cm | Cl/Cd
-18.5 | -1.002 | 0.09484 | 0.009 | -10.562
-18 | -1.028 | 0.08483 | 0.009 | -12.114
-17.5 | -1.054 | 0.07453 | 0.009 | -14.143
-17 | -1.08 | 0.06459 | 0.009 | -16.722
-16.5 | -1.11 | 0.05262 | 0.01 | -21.101
-16 | -1.138 | 0.04313 | 0.01 | -26.373
-15.5 | -1.167 | 0.03366 | 0.01 | -34.657
-15 | -1.193 | 0.02638 | 0.01 | -45.212
-14.5 | -1.215 | 0.02084 | 0.009 | -58.283
-14 | -1.227 | 0.01781 | 0.009 | -68.869
-13.5 | -1.231 | 0.01575 | 0.009 | -78.141
-13 | -1.229 | 0.01424 | 0.009 | -86.28
-12.5 | -1.22 | 0.01321 | 0.009 | -92.341
-12 | -1.206 | 0.01233 | 0.008 | -97.826
-11.5 | -1.187 | 0.01161 | 0.008 | -102.249
-11 | -1.161 | 0.01097 | 0.008 | -105.854
-10.5 | -1.131 | 0.0092 | 0.007 | -123.033
-10 | -1.097 | 0.00968 | 0.007 | -113.399
-9.5 | -1.059 | 0.0092 | 0.007 | -115.098
-9 | -1.015 | 0.00879 | 0.006 | -115.546
-8.5 | -0.97 | 0.00915 | 0.006 | -105.977
-8 | -0.921 | 0.00886 | 0.006 | -103.974
-7.5 | -0.871 | 0.00848 | 0.005 | -102.751
-7 | -0.819 | 0.00823 | 0.005 | -99.467
-6.5 | -0.765 | 0.00788 | 0.005 | -97.021
-6 | -0.709 | 0.00765 | 0.004 | -92.783
-5.5 | -0.653 | 0.00738 | 0.004 | -88.417
-5 | -0.596 | 0.00728 | 0.004 | -81.785
-4.5 | -0.538 | 0.00704 | 0.003 | -76.391
-4 | -0.479 | 0.00681 | 0.003 | -70.321
-3.5 | -0.42 | 0.00666 | 0.003 | -63.056
-3 | -0.36 | 0.0066 | 0.002 | -54.587
-2.5 | -0.301 | 0.00644 | 0.002 | -46.68
-2 | -0.241 | 0.00642 | 0.001 | -37.49
-1.5 | -0.181 | 0.0064 | 0.001 | -28.231
-1 | -0.121 | 0.00639 | 0.001 | -18.859
-0.5 | -0.06 | 0.0067 | 0 | -8.994
0 | 0 | 0.00669 | 0 | 0
0.5 | 0.06 | 0.0067 | 0 | 8.994
1 | 0.121 | 0.00639 | -0.001 | 18.859
1.5 | 0.181 | 0.0064 | -0.001 | 28.231
2 | 0.241 | 0.00642 | -0.001 | 37.49
2.5 | 0.301 | 0.00644 | -0.002 | 46.68
3 | 0.36 | 0.0066 | -0.002 | 54.587
3.5 | 0.42 | 0.00666 | -0.003 | 63.056
4 | 0.479 | 0.00681 | -0.003 | 70.321
4.5 | 0.538 | 0.00704 | -0.003 | 76.391
5 | 0.596 | 0.00728 | -0.004 | 81.785
5.5 | 0.653 | 0.00738 | -0.004 | 88.417
6 | 0.709 | 0.00765 | -0.004 | 92.783
6.5 | 0.765 | 0.00788 | -0.005 | 97.021
7 | 0.819 | 0.00823 | -0.005 | 99.467
7.5 | 0.871 | 0.00848 | -0.005 | 102.751
8 | 0.921 | 0.00886 | -0.006 | 103.974
8.5 | 0.97 | 0.00915 | -0.006 | 105.977
9 | 1.015 | 0.00879 | -0.006 | 115.546
9.5 | 1.059 | 0.0092 | -0.007 | 115.098
10 | 1.097 | 0.00968 | -0.007 | 113.399
10.5 | 1.131 | 0.0092 | -0.007 | 123.033
11 | 1.161 | 0.01097 | -0.008 | 105.854
11.5 | 1.187 | 0.01161 | -0.008 | 102.249
12 | 1.206 | 0.01233 | -0.008 | 97.826
12.5 | 1.22 | 0.01321 | -0.009 | 92.341
13 | 1.229 | 0.01424 | -0.009 | 86.28
13.5 | 1.231 | 0.01575 | -0.009 | 78.141
14 | 1.227 | 0.01781 | -0.009 | 68.869
14.5 | 1.215 | 0.02084 | -0.009 | 58.283
15 | 1.193 | 0.02638 | -0.01 | 45.212
15.5 | 1.167 | 0.03366 | -0.01 | 34.657
16 | 1.138 | 0.04313 | -0.01 | 26.373
16.5 | 1.11 | 0.05262 | -0.01 | 21.101
17 | 1.08 | 0.06459 | -0.009 | 16.722
17.5 | 1.054 | 0.07453 | -0.009 | 14.143
18 | 1.028 | 0.08483 | -0.009 | 12.114
18.5 | 1.002 | 0.09484 | -0.009 | 10.562

## 114. Re 12M Mach 0.00 (2)
BIGFOIL.COM POLAR EXPORT
fx76120
FX 76-120 |  |  |  | Cl Max: | 1.8391 | at alpha= | 20 | deg
XFOIL ncrit=9 |  |  |  | L/D Max: | 132.266 | at alpha= | 11 | deg
Re: | 12000000 |  |  | Cd Min: | 0.02906 | at alpha= | -20 | deg
Mach: | 0 |  |  | Cl=0 at alpha= | 0 | deg
|  |  |  | @ Cl=0.1, Cd= | 0.0053281
|  |  |  | @ Cl=0.4, Cd= | 0.0055405
|  |  |  | @ Cl=0.6, Cd= | 0.0060637
alpha (deg) | Cl | Cd | Cm | Cl/Cd
-20 | -1.8361 | 0.02906 | -0.0435 | -63.1831
-19.5 | -1.8276 | 0.02588 | -0.0418 | -70.6182
-19 | -1.8131 | 0.02347 | -0.0395 | -77.2518
-18.5 | -1.7954 | 0.02151 | -0.0367 | -83.4682
-18 | -1.7756 | 0.01987 | -0.0335 | -89.3608
-17.5 | -1.7564 | 0.01834 | -0.0295 | -95.7688
-17 | -1.7313 | 0.01723 | -0.0257 | -100.4817
-16.5 | -1.7079 | 0.01616 | -0.0212 | -105.6869
-16 | -1.6809 | 0.01538 | -0.0167 | -109.2913
-15.5 | -1.6442 | 0.01458 | -0.0139 | -112.7709
-15 | -1.6046 | 0.0139 | -0.0115 | -115.4388
-14.5 | -1.5661 | 0.01323 | -0.0087 | -118.3749
-14 | -1.5297 | 0.01254 | -0.0054 | -121.9856
-13.5 | -1.4912 | 0.01193 | -0.0024 | -124.9958
-13 | -1.4356 | 0.01137 | -0.003 | -126.2621
-12.5 | -1.3798 | 0.01076 | -0.0035 | -128.2342
-12 | -1.3228 | 0.0102 | -0.0043 | -129.6863
-11.5 | -1.2639 | 0.00971 | -0.0053 | -130.1648
-11 | -1.214 | 0.00917 | -0.0044 | -132.3882
-10.5 | -1.154 | 0.00875 | -0.0055 | -131.8857
-10 | -1.0962 | 0.00829 | -0.0062 | -132.2316
-9.5 | -1.0341 | 0.00793 | -0.0078 | -130.4035
-9 | -0.9697 | 0.00754 | -0.0098 | -128.6074
-8.5 | -0.8668 | 0.00708 | -0.0207 | -122.4294
-8 | -0.7997 | 0.00678 | -0.0233 | -117.9499
-7.5 | -0.7507 | 0.00657 | -0.0217 | -114.2618
-7 | -0.7034 | 0.00639 | -0.0197 | -110.0782
-6.5 | -0.6563 | 0.00624 | -0.0177 | -105.1763
-6 | -0.6081 | 0.00608 | -0.0159 | -100.0164
-5.5 | -0.5605 | 0.00597 | -0.014 | -93.8861
-5 | -0.5123 | 0.00585 | -0.0121 | -87.5726
-4.5 | -0.4635 | 0.0057 | -0.0104 | -81.3158
-4 | -0.4141 | 0.00554 | -0.0089 | -74.7473
-3.5 | -0.3636 | 0.00548 | -0.0075 | -66.3504
-3 | -0.3128 | 0.00545 | -0.0062 | -57.3945
-2.5 | -0.2614 | 0.0054 | -0.0051 | -48.4074
-2 | -0.2091 | 0.00535 | -0.0041 | -39.0841
-1.5 | -0.1572 | 0.00535 | -0.003 | -29.3832
-1 | -0.1047 | 0.00531 | -0.002 | -19.7175
-0.5 | -0.0528 | 0.00533 | -0.0009 | -9.9062
0 | 0 | 0.00531 | 0 | 0
0.5 | 0.0527 | 0.00531 | 0.0009 | 9.9247
1 | 0.105 | 0.00533 | 0.0019 | 19.6998
1.5 | 0.1572 | 0.00535 | 0.003 | 29.3832
2 | 0.2089 | 0.00536 | 0.0041 | 38.9739
2.5 | 0.2614 | 0.0054 | 0.0051 | 48.4074
3 | 0.3131 | 0.00544 | 0.0062 | 57.5551
3.5 | 0.3637 | 0.00549 | 0.0075 | 66.2477
4 | 0.414 | 0.00556 | 0.0089 | 74.4604
4.5 | 0.4635 | 0.0057 | 0.0104 | 81.3158
5 | 0.513 | 0.00583 | 0.012 | 87.9931
5.5 | 0.56 | 0.00594 | 0.0141 | 94.2761
6 | 0.6085 | 0.00609 | 0.0158 | 99.9179
6.5 | 0.6562 | 0.00622 | 0.0177 | 105.4984
7 | 0.7036 | 0.00638 | 0.0197 | 110.2821
7.5 | 0.7511 | 0.00657 | 0.0216 | 114.3227
8 | 0.7997 | 0.00679 | 0.0233 | 117.7761
8.5 | 0.8674 | 0.00708 | 0.0205 | 122.5141
9 | 0.9702 | 0.00754 | 0.0097 | 128.6737
9.5 | 1.0344 | 0.00793 | 0.0077 | 130.4414
10 | 1.0964 | 0.00829 | 0.0062 | 132.2557
11 | 1.2142 | 0.00918 | 0.0043 | 132.2658
11.5 | 1.2643 | 0.0097 | 0.0053 | 130.3402
12 | 1.3232 | 0.0102 | 0.0042 | 129.7255
12.5 | 1.38 | 0.01077 | 0.0035 | 128.1337
13 | 1.436 | 0.01138 | 0.0029 | 126.1863
13.5 | 1.4917 | 0.01192 | 0.0023 | 125.1426
14 | 1.5306 | 0.01248 | 0.0053 | 122.6442
14.5 | 1.5676 | 0.01315 | 0.0085 | 119.2091
15 | 1.6054 | 0.01388 | 0.0114 | 115.6628
15.5 | 1.645 | 0.01457 | 0.0138 | 112.9032
16 | 1.6829 | 0.01535 | 0.0163 | 109.6352
16.5 | 1.708 | 0.01622 | 0.0211 | 105.3021
17 | 1.7346 | 0.01715 | 0.0252 | 101.1429
17.5 | 1.7548 | 0.0185 | 0.0296 | 94.8541
18 | 1.7796 | 0.01973 | 0.0329 | 90.1977
18.5 | 1.7985 | 0.02143 | 0.0363 | 83.9244
19 | 1.8166 | 0.02336 | 0.0391 | 77.7654
19.5 | 1.8299 | 0.02585 | 0.0415 | 70.7892
20 | 1.8391 | 0.02898 | 0.0431 | 63.461

## 115. Re 12M Mach 0.10 (1)
BIGFOIL.COM POLAR EXPORT
fx76120
FX 76-120 |  |  |  | Cl Max: | 1.218 | at alpha= | 13 | deg
JavaFoil+Calcfoil stall+Eppler ext transition |  |  |  | L/D Max: | 130.385 | at alpha= | 10.5 | deg
Re: | 12000000 |  |  | Cd Min: | 0.0064 | at alpha= | -1 | deg
Mach: | 0.1 |  |  | Cl=0 at alpha= | 0 | deg
|  |  |  | @ Cl=0.1, Cd= | 0.006512
|  |  |  | @ Cl=0.4, Cd= | 0.006658
|  |  |  | @ Cl=0.6, Cd= | 0.0073611
alpha (deg) | Cl | Cd | Cm | Cl/Cd
-18 | -0.98 | 0.09146 | 0.009 | -10.713
-17.5 | -1.008 | 0.08213 | 0.009 | -12.267
-17 | -1.038 | 0.07095 | 0.009 | -14.622
-16.5 | -1.068 | 0.05996 | 0.009 | -17.806
-16 | -1.097 | 0.04959 | 0.009 | -22.131
-15.5 | -1.13 | 0.03891 | 0.009 | -29.037
-15 | -1.161 | 0.02987 | 0.009 | -38.871
-14.5 | -1.187 | 0.0235 | 0.009 | -50.508
-14 | -1.207 | 0.019 | 0.009 | -63.521
-13.5 | -1.216 | 0.01652 | 0.009 | -73.621
-13 | -1.218 | 0.01473 | 0.009 | -82.657
-12.5 | -1.212 | 0.01356 | 0.009 | -89.39
-12 | -1.201 | 0.0126 | 0.008 | -95.339
-11.5 | -1.184 | 0.01178 | 0.008 | -100.474
-11 | -1.161 | 0.01113 | 0.008 | -104.243
-10.5 | -1.132 | 0.00868 | 0.007 | -130.385
-10 | -1.099 | 0.0098 | 0.007 | -112.106
-9.5 | -1.061 | 0.00935 | 0.007 | -113.516
-9 | -1.018 | 0.00888 | 0.006 | -114.616
-8.5 | -0.973 | 0.00855 | 0.006 | -113.738
-8 | -0.925 | 0.00893 | 0.006 | -103.584
-7.5 | -0.874 | 0.0086 | 0.005 | -101.729
-7 | -0.822 | 0.00828 | 0.005 | -99.253
-6.5 | -0.768 | 0.00792 | 0.005 | -96.966
-6 | -0.713 | 0.00769 | 0.004 | -92.747
-5.5 | -0.656 | 0.00742 | 0.004 | -88.438
-5 | -0.599 | 0.00736 | 0.004 | -81.325
-4.5 | -0.54 | 0.00706 | 0.003 | -76.48
-4 | -0.481 | 0.00684 | 0.003 | -70.414
-3.5 | -0.422 | 0.00668 | 0.003 | -63.201
-3 | -0.362 | 0.00662 | 0.002 | -54.722
-2.5 | -0.302 | 0.00646 | 0.002 | -46.812
-2 | -0.242 | 0.00643 | 0.001 | -37.606
-1.5 | -0.182 | 0.00641 | 0.001 | -28.315
-1 | -0.121 | 0.0064 | 0.001 | -18.916
-0.5 | -0.061 | 0.00672 | 0 | -9.02
0 | 0 | 0.0067 | 0 | 0
0.5 | 0.061 | 0.00672 | 0 | 9.02
1 | 0.121 | 0.0064 | -0.001 | 18.916
1.5 | 0.182 | 0.00641 | -0.001 | 28.315
2 | 0.242 | 0.00643 | -0.001 | 37.606
2.5 | 0.302 | 0.00646 | -0.002 | 46.812
3 | 0.362 | 0.00662 | -0.002 | 54.722
3.5 | 0.422 | 0.00668 | -0.003 | 63.201
4 | 0.481 | 0.00684 | -0.003 | 70.414
4.5 | 0.54 | 0.00706 | -0.003 | 76.48
5 | 0.599 | 0.00736 | -0.004 | 81.325
5.5 | 0.656 | 0.00742 | -0.004 | 88.438
6 | 0.713 | 0.00769 | -0.004 | 92.747
6.5 | 0.768 | 0.00792 | -0.005 | 96.966
7 | 0.822 | 0.00828 | -0.005 | 99.253
7.5 | 0.874 | 0.0086 | -0.005 | 101.729
8 | 0.925 | 0.00893 | -0.006 | 103.584
8.5 | 0.973 | 0.00855 | -0.006 | 113.738
9 | 1.018 | 0.00888 | -0.006 | 114.616
9.5 | 1.061 | 0.00935 | -0.007 | 113.516
10 | 1.099 | 0.0098 | -0.007 | 112.106
10.5 | 1.132 | 0.00868 | -0.007 | 130.385
11 | 1.161 | 0.01113 | -0.008 | 104.243
11.5 | 1.184 | 0.01178 | -0.008 | 100.474
12 | 1.201 | 0.0126 | -0.008 | 95.339
12.5 | 1.212 | 0.01356 | -0.009 | 89.39
13 | 1.218 | 0.01473 | -0.009 | 82.657
13.5 | 1.216 | 0.01652 | -0.009 | 73.621
14 | 1.207 | 0.019 | -0.009 | 63.521
14.5 | 1.187 | 0.0235 | -0.009 | 50.508
15 | 1.161 | 0.02987 | -0.009 | 38.871
15.5 | 1.13 | 0.03891 | -0.009 | 29.037
16 | 1.097 | 0.04959 | -0.009 | 22.131
16.5 | 1.068 | 0.05996 | -0.009 | 17.806
17 | 1.038 | 0.07095 | -0.009 | 14.622
17.5 | 1.008 | 0.08213 | -0.009 | 12.267
18 | 0.98 | 0.09146 | -0.009 | 10.713

## 116. Re 12M Mach 0.10 (2)
BIGFOIL.COM POLAR EXPORT
fx76120
FX 76-120 |  |  |  | Cl Max: | 1.8293 | at alpha= | 20 | deg
XFOIL ncrit=9 |  |  |  | L/D Max: | 131.959 | at alpha= | 10 | deg
Re: | 12000000 |  |  | Cd Min: | 0.03236 | at alpha= | -20 | deg
Mach: | 0.1 |  |  | Cl=0 at alpha= | 0 | deg
|  |  |  | @ Cl=0.1, Cd= | 0.0053379
|  |  |  | @ Cl=0.4, Cd= | 0.0055443
|  |  |  | @ Cl=0.6, Cd= | 0.0060736
alpha (deg) | Cl | Cd | Cm | Cl/Cd
-20 | -1.8263 | 0.03236 | -0.0468 | -56.437
-19.5 | -1.8213 | 0.02841 | -0.0458 | -64.1077
-19 | -1.8114 | 0.0253 | -0.0439 | -71.5968
-18.5 | -1.7962 | 0.02291 | -0.0413 | -78.4024
-18 | -1.7776 | 0.02098 | -0.0382 | -84.7283
-17.5 | -1.7578 | 0.01932 | -0.0345 | -90.9834
-17 | -1.7341 | 0.01801 | -0.0306 | -96.2854
-16.5 | -1.7117 | 0.01676 | -0.026 | -102.1301
-16 | -1.6851 | 0.01583 | -0.0214 | -106.4498
-15.5 | -1.6551 | 0.01501 | -0.0171 | -110.2665
-15 | -1.6158 | 0.01421 | -0.0144 | -113.7087
-14.5 | -1.5757 | 0.01356 | -0.0116 | -116.2021
-14 | -1.5386 | 0.01285 | -0.0082 | -119.7354
-13.5 | -1.5026 | 0.01218 | -0.0044 | -123.3662
-13 | -1.4482 | 0.01155 | -0.0044 | -125.3853
-12.5 | -1.3911 | 0.01097 | -0.0049 | -126.8095
-12 | -1.3338 | 0.01034 | -0.0055 | -128.9942
-11.5 | -1.2741 | 0.00985 | -0.0064 | -129.3503
-11 | -1.2233 | 0.00929 | -0.0054 | -131.6792
-10.5 | -1.163 | 0.00884 | -0.0064 | -131.5611
-10 | -1.1044 | 0.00836 | -0.007 | -132.1053
-9.5 | -1.0415 | 0.00799 | -0.0085 | -130.3504
-9 | -0.977 | 0.00759 | -0.0103 | -128.722
-8.5 | -0.8746 | 0.00714 | -0.0208 | -122.493
-8 | -0.8048 | 0.00682 | -0.0239 | -118.0059
-7.5 | -0.7552 | 0.00659 | -0.0223 | -114.5979
-7 | -0.7074 | 0.00642 | -0.0203 | -110.1869
-6.5 | -0.6599 | 0.00626 | -0.0182 | -105.4153
-6 | -0.6115 | 0.0061 | -0.0163 | -100.2459
-5.5 | -0.5636 | 0.00598 | -0.0143 | -94.2475
-5 | -0.5151 | 0.00587 | -0.0124 | -87.7513
-4.5 | -0.4661 | 0.00571 | -0.0107 | -81.6287
-4 | -0.4164 | 0.00556 | -0.0091 | -74.8921
-3.5 | -0.3656 | 0.00549 | -0.0077 | -66.5938
-3 | -0.3146 | 0.00546 | -0.0064 | -57.619
-2.5 | -0.2629 | 0.0054 | -0.0052 | -48.6852
-2 | -0.2102 | 0.00535 | -0.0041 | -39.2897
-1.5 | -0.1581 | 0.00535 | -0.003 | -29.5514
-1 | -0.1053 | 0.00532 | -0.002 | -19.7932
-0.5 | -0.0531 | 0.00534 | -0.0009 | -9.9438
0 | 0 | 0.00532 | 0 | 0
0.5 | 0.053 | 0.00532 | 0.0009 | 9.9624
1 | 0.1056 | 0.00534 | 0.002 | 19.7753
1.5 | 0.1581 | 0.00535 | 0.003 | 29.5514
2 | 0.21 | 0.00537 | 0.0042 | 39.1061
3 | 0.3148 | 0.00545 | 0.0063 | 57.7615
3.5 | 0.3658 | 0.00549 | 0.0077 | 66.6302
4 | 0.4162 | 0.00557 | 0.0091 | 74.7217
4.5 | 0.4661 | 0.00571 | 0.0107 | 81.6287
5 | 0.5157 | 0.00585 | 0.0123 | 88.1538
5.5 | 0.5632 | 0.00596 | 0.0144 | 94.4966
6 | 0.6118 | 0.00611 | 0.0162 | 100.1309
6.5 | 0.6599 | 0.00624 | 0.0182 | 105.7532
7 | 0.7077 | 0.0064 | 0.0202 | 110.5781
7.5 | 0.7556 | 0.00659 | 0.0222 | 114.6586
8 | 0.8049 | 0.00683 | 0.0238 | 117.8477
8.5 | 0.8752 | 0.00714 | 0.0207 | 122.577
9 | 0.9775 | 0.0076 | 0.0102 | 128.6184
9.5 | 1.0418 | 0.008 | 0.0084 | 130.225
10 | 1.1045 | 0.00837 | 0.007 | 131.9594
10.5 | 1.1632 | 0.00884 | 0.0063 | 131.5837
11 | 1.2234 | 0.00931 | 0.0054 | 131.4071
11.5 | 1.2745 | 0.00984 | 0.0063 | 129.5224
12 | 1.3342 | 0.01034 | 0.0054 | 129.0329
12.5 | 1.3913 | 0.01098 | 0.0049 | 126.7122
13 | 1.4485 | 0.01156 | 0.0044 | 125.3028
13.5 | 1.5033 | 0.01214 | 0.0043 | 123.8303
14 | 1.5399 | 0.01278 | 0.008 | 120.493
14.5 | 1.5769 | 0.01351 | 0.0114 | 116.7209
15 | 1.6166 | 0.0142 | 0.0143 | 113.8451
15.5 | 1.6565 | 0.01497 | 0.0168 | 110.6546
16 | 1.6879 | 0.01577 | 0.021 | 107.0323
16.5 | 1.7114 | 0.01684 | 0.026 | 101.6271
17 | 1.7371 | 0.01794 | 0.0302 | 96.8283
17.5 | 1.7575 | 0.01942 | 0.0344 | 90.4995
18 | 1.7808 | 0.0209 | 0.0377 | 85.2057
18.5 | 1.7994 | 0.02282 | 0.0409 | 78.8519
19 | 1.8134 | 0.02528 | 0.0436 | 71.7326
19.5 | 1.8231 | 0.02842 | 0.0455 | 64.1485
20 | 1.8293 | 0.03229 | 0.0464 | 56.6522

## 117. Re 12M Mach 0.25 (1)
BIGFOIL.COM POLAR EXPORT
fx76120
FX 76-120 |  |  |  | Cl Max: | 1.153 | at alpha= | 11.5 | deg
JavaFoil+Calcfoil stall+Eppler ext transition |  |  |  | L/D Max: | 124.427 | at alpha= | 10 | deg
Re: | 12000000 |  |  | Cd Min: | 0.00648 | at alpha= | -1.5 | deg
Mach: | 0.25 |  |  | Cl=0 at alpha= | 0 | deg
|  |  |  | @ Cl=0.1, Cd= | 0.0066
|  |  |  | @ Cl=0.4, Cd= | 0.0067421
|  |  |  | @ Cl=0.6, Cd= | 0.0074536
alpha (deg) | Cl | Cd | Cm | Cl/Cd
-17 | -0.707 | 0.11475 | 0.008 | -6.16
-16.5 | -0.764 | 0.10152 | 0.008 | -7.527
-16 | -0.817 | 0.09088 | 0.008 | -8.989
-15.5 | -0.871 | 0.07711 | 0.008 | -11.292
-15 | -0.921 | 0.06516 | 0.008 | -14.129
-14.5 | -0.974 | 0.05045 | 0.009 | -19.313
-14 | -1.028 | 0.03701 | 0.009 | -27.769
-13.5 | -1.081 | 0.02568 | 0.009 | -42.09
-13 | -1.12 | 0.0195 | 0.009 | -57.424
-12.5 | -1.143 | 0.01634 | 0.009 | -69.968
-12 | -1.153 | 0.0145 | 0.008 | -79.544
-11.5 | -1.153 | 0.01321 | 0.008 | -87.331
-11 | -1.145 | 0.0122 | 0.008 | -93.809
-10.5 | -1.128 | 0.01142 | 0.008 | -98.772
-10 | -1.103 | 0.00886 | 0.007 | -124.427
-9.5 | -1.072 | 0.00899 | 0.007 | -119.306
-9 | -1.032 | 0.00939 | 0.007 | -109.917
-8.5 | -0.989 | 0.00896 | 0.006 | -110.413
-8 | -0.942 | 0.00866 | 0.006 | -108.815
-7.5 | -0.893 | 0.00896 | 0.005 | -99.655
-7 | -0.841 | 0.00859 | 0.005 | -97.969
-6.5 | -0.787 | 0.00818 | 0.005 | -96.228
-6 | -0.731 | 0.0079 | 0.004 | -92.505
-5.5 | -0.673 | 0.00761 | 0.004 | -88.397
-5 | -0.614 | 0.00752 | 0.004 | -81.665
-4.5 | -0.555 | 0.00724 | 0.003 | -76.634
-4 | -0.494 | 0.00697 | 0.003 | -70.92
-3.5 | -0.433 | 0.00678 | 0.003 | -63.91
-3 | -0.372 | 0.00671 | 0.002 | -55.477
-2.5 | -0.31 | 0.00651 | 0.002 | -47.676
-2 | -0.249 | 0.00651 | 0.001 | -38.192
-1.5 | -0.187 | 0.00648 | 0.001 | -28.779
-1 | -0.124 | 0.00648 | 0.001 | -19.211
-0.5 | -0.062 | 0.00679 | 0 | -9.164
0 | 0 | 0.00678 | 0 | 0
0.5 | 0.062 | 0.00679 | 0 | 9.164
1 | 0.124 | 0.00648 | -0.001 | 19.211
1.5 | 0.187 | 0.00648 | -0.001 | 28.779
2 | 0.249 | 0.00651 | -0.001 | 38.192
2.5 | 0.31 | 0.00651 | -0.002 | 47.676
3 | 0.372 | 0.00671 | -0.002 | 55.477
3.5 | 0.433 | 0.00678 | -0.003 | 63.91
4 | 0.494 | 0.00697 | -0.003 | 70.92
4.5 | 0.555 | 0.00724 | -0.003 | 76.634
5 | 0.614 | 0.00752 | -0.004 | 81.665
5.5 | 0.673 | 0.00761 | -0.004 | 88.397
6 | 0.731 | 0.0079 | -0.004 | 92.505
6.5 | 0.787 | 0.00818 | -0.005 | 96.228
7 | 0.841 | 0.00859 | -0.005 | 97.969
7.5 | 0.893 | 0.00896 | -0.005 | 99.655
8 | 0.942 | 0.00866 | -0.006 | 108.815
8.5 | 0.989 | 0.00896 | -0.006 | 110.413
9 | 1.032 | 0.00939 | -0.007 | 109.917
9.5 | 1.072 | 0.00899 | -0.007 | 119.306
10 | 1.103 | 0.00886 | -0.007 | 124.427
10.5 | 1.128 | 0.01142 | -0.008 | 98.772
11 | 1.145 | 0.01222 | -0.008 | 93.68
11.5 | 1.153 | 0.01321 | -0.008 | 87.331
12 | 1.153 | 0.0145 | -0.008 | 79.544
12.5 | 1.143 | 0.01639 | -0.009 | 69.73
13 | 1.12 | 0.01951 | -0.009 | 57.399
13.5 | 1.081 | 0.02568 | -0.009 | 42.09
14 | 1.028 | 0.03701 | -0.009 | 27.769
14.5 | 0.973 | 0.05131 | -0.009 | 18.957
15 | 0.921 | 0.06511 | -0.008 | 14.142
15.5 | 0.871 | 0.07711 | -0.008 | 11.292
16 | 0.817 | 0.09088 | -0.008 | 8.989
16.5 | 0.763 | 0.10266 | -0.008 | 7.435

## 118. Re 12M Mach 0.25 (2)
BIGFOIL.COM POLAR EXPORT
fx76120
FX 76-120 |  |  |  | Cl Max: | 1.7588 | at alpha= | 18 | deg
XFOIL ncrit=9 |  |  |  | L/D Max: | 130.048 | at alpha= | 9.5 | deg
Re: | 12000000 |  |  | Cd Min: | 0.07699 | at alpha= | -20 | deg
Mach: | 0.25 |  |  | Cl=0 at alpha= | 0.00091075 | deg
|  |  |  | @ Cl=0.1, Cd= | 0.0053668
|  |  |  | @ Cl=0.4, Cd= | 0.0055788
|  |  |  | @ Cl=0.6, Cd= | 0.0061304
alpha (deg) | Cl | Cd | Cm | Cl/Cd
-20 | -1.5973 | 0.07699 | -0.0383 | -20.7469
-19.5 | -1.6645 | 0.06141 | -0.047 | -27.1047
-19 | -1.7133 | 0.0486 | -0.0537 | -35.2531
-18.5 | -1.747 | 0.03853 | -0.0578 | -45.3413
-18 | -1.755 | 0.0321 | -0.0586 | -54.6729
-17.5 | -1.7548 | 0.02729 | -0.0572 | -64.3019
-17 | -1.7423 | 0.02403 | -0.0544 | -72.5052
-16.5 | -1.7277 | 0.02135 | -0.0504 | -80.9227
-16 | -1.7041 | 0.01949 | -0.046 | -87.4346
-15.5 | -1.6792 | 0.01791 | -0.0409 | -93.7577
-15 | -1.6554 | 0.01647 | -0.0351 | -100.51
-14.5 | -1.6282 | 0.01541 | -0.0289 | -105.6587
-14 | -1.5914 | 0.01447 | -0.0239 | -109.9793
-13.5 | -1.5519 | 0.01363 | -0.0194 | -113.8591
-13 | -1.5134 | 0.0129 | -0.0145 | -117.3178
-12.5 | -1.4568 | 0.01207 | -0.0132 | -120.6959
-12 | -1.3953 | 0.01131 | -0.0129 | -123.3687
-11.5 | -1.3324 | 0.01061 | -0.0129 | -125.5796
-11 | -1.2753 | 0.00997 | -0.0117 | -127.9137
-10.5 | -1.2133 | 0.00941 | -0.0116 | -128.9373
-10 | -1.1498 | 0.00886 | -0.0118 | -129.7743
-9.5 | -1.0842 | 0.00836 | -0.0126 | -129.689
-9 | -1.0172 | 0.00794 | -0.0137 | -128.1108
-8.5 | -0.939 | 0.00752 | -0.0174 | -124.867
-8 | -0.8348 | 0.00702 | -0.027 | -118.9174
-7.5 | -0.7801 | 0.00677 | -0.0256 | -115.229
-7 | -0.7298 | 0.00657 | -0.0233 | -111.0807
-6.5 | -0.6806 | 0.0064 | -0.0208 | -106.3438
-6 | -0.6303 | 0.00624 | -0.0186 | -101.0096
-5.5 | -0.5806 | 0.00609 | -0.0163 | -95.3366
-5 | -0.5309 | 0.00595 | -0.0141 | -89.2269
-4.5 | -0.4801 | 0.00578 | -0.0121 | -83.0623
-4 | -0.4288 | 0.00563 | -0.0103 | -76.1634
-3.5 | -0.377 | 0.00553 | -0.0086 | -68.1736
-3 | -0.3242 | 0.00549 | -0.0071 | -59.0528
-2.5 | -0.271 | 0.00545 | -0.0057 | -49.7248
-2 | -0.2167 | 0.0054 | -0.0046 | -40.1296
-1.5 | -0.163 | 0.00538 | -0.0033 | -30.2974
-1 | -0.1086 | 0.00536 | -0.0022 | -20.2612
-0.5 | -0.0546 | 0.00536 | -0.001 | -10.1866
0 | -0.0001 | 0.00537 | 0 | -0.018622
0.5 | 0.0548 | 0.00535 | 0.001 | 10.243
1 | 0.1086 | 0.00537 | 0.0022 | 20.2235
1.5 | 0.1631 | 0.00538 | 0.0033 | 30.316
2 | 0.2165 | 0.00541 | 0.0046 | 40.0185
2.5 | 0.271 | 0.00546 | 0.0057 | 49.6337
3 | 0.3244 | 0.00549 | 0.0071 | 59.0893
3.5 | 0.3772 | 0.00553 | 0.0086 | 68.2098
4 | 0.4286 | 0.00564 | 0.0103 | 75.9929
4.5 | 0.4803 | 0.00579 | 0.0121 | 82.9534
5 | 0.5313 | 0.00595 | 0.014 | 89.2941
5.5 | 0.5804 | 0.00606 | 0.0164 | 95.7756
6 | 0.6305 | 0.00624 | 0.0185 | 101.0417
6.5 | 0.6805 | 0.00639 | 0.0208 | 106.4945
7 | 0.73 | 0.00657 | 0.0233 | 111.1111
7.5 | 0.7809 | 0.00676 | 0.0254 | 115.5178
8 | 0.8351 | 0.00702 | 0.0269 | 118.9601
8.5 | 0.9385 | 0.00752 | 0.0175 | 124.8005
9 | 1.0177 | 0.00795 | 0.0136 | 128.0126
9.5 | 1.0846 | 0.00834 | 0.0125 | 130.048
10 | 1.1501 | 0.00886 | 0.0118 | 129.8081
10.5 | 1.2136 | 0.0094 | 0.0115 | 129.1064
11 | 1.2757 | 0.00998 | 0.0116 | 127.8257
11.5 | 1.3329 | 0.01061 | 0.0128 | 125.6268
12 | 1.3957 | 0.01131 | 0.0128 | 123.4041
12.5 | 1.4577 | 0.01201 | 0.0131 | 121.3739
13 | 1.5139 | 0.01287 | 0.0144 | 117.6301
13.5 | 1.5523 | 0.01361 | 0.0193 | 114.0558
14 | 1.5924 | 0.01445 | 0.0238 | 110.2007
14.5 | 1.6287 | 0.01544 | 0.0287 | 105.4858
15 | 1.6548 | 0.01655 | 0.0351 | 99.9879
15.5 | 1.6819 | 0.01785 | 0.0406 | 94.2241
16 | 1.7077 | 0.01939 | 0.0456 | 88.0712
16.5 | 1.7286 | 0.02139 | 0.0502 | 80.8135
17 | 1.7459 | 0.02391 | 0.054 | 73.0197
17.5 | 1.7544 | 0.02747 | 0.057 | 63.866
18 | 1.7588 | 0.03197 | 0.0583 | 55.0141
18.5 | 1.7441 | 0.03906 | 0.0572 | 44.6518
19 | 1.7183 | 0.04833 | 0.0535 | 35.5535
19.5 | 1.6753 | 0.06044 | 0.0473 | 27.7184
20 | 1.6057 | 0.07631 | 0.0383 | 21.0418

## 119. Re 12M Mach 0.50 (1)
BIGFOIL.COM POLAR EXPORT
fx76120
FX 76-120 |  |  |  | Cl Max: | 1.101 | at alpha= | 20 | deg
JavaFoil+Calcfoil stall+Eppler ext transition |  |  |  | L/D Max: | 101.739 | at alpha= | 7.5 | deg
Re: | 12000000 |  |  | Cd Min: | 0.00684 | at alpha= | -1 | deg
Mach: | 0.5 |  |  | Cl=0 at alpha= | 0 | deg
|  |  |  | @ Cl=0.1, Cd= | 0.0070987
|  |  |  | @ Cl=0.4, Cd= | 0.0070146
|  |  |  | @ Cl=0.6, Cd= | 0.0079485
alpha (deg) | Cl | Cd | Cm | Cl/Cd
-20 | -1.101 | 0.17814 | 0.01 | -6.178
-19.5 | -1.072 | 0.17392 | 0.01 | -6.165
-19 | -1.044 | 0.17121 | 0.009 | -6.096
-18.5 | -1.016 | 0.16554 | 0.009 | -6.138
-18 | -0.993 | 0.14916 | 0.009 | -6.657
-17.5 | -0.966 | 0.14034 | 0.009 | -6.885
-17 | -0.941 | 0.12533 | 0.009 | -7.511
-16.5 | -0.911 | 0.12286 | 0.008 | -7.413
-16 | -0.885 | 0.11803 | 0.008 | -7.497
-15.5 | -0.87 | 0.09924 | 0.008 | -8.763
-15 | -0.837 | 0.09825 | 0.008 | -8.517
-14.5 | -0.799 | 0.09978 | 0.007 | -8.011
-14 | -0.778 | 0.09752 | 0.007 | -7.974
-13.5 | -0.754 | 0.088 | 0.007 | -8.568
-13 | -0.727 | 0.08175 | 0.007 | -8.892
-12.5 | -0.718 | 0.0629 | 0.007 | -11.42
-12 | -0.669 | 0.07881 | 0.006 | -8.483
-11.5 | -0.657 | 0.06174 | 0.007 | -10.637
-11 | -0.666 | 0.03653 | 0.008 | -18.234
-10.5 | -0.582 | 0.07026 | 0.005 | -8.288
-10 | -0.609 | 0.03267 | 0.007 | -18.645
-9.5 | -0.544 | 0.05143 | 0.006 | -10.574
-9 | -0.862 | 0.01598 | 0.007 | -53.979
-8.5 | -0.955 | 0.01274 | 0.007 | -74.988
-8 | -0.965 | 0.01134 | 0.006 | -85.166
-7.5 | -0.944 | 0.00866 | 0.006 | -109.019
-7 | -0.906 | 0.00955 | 0.006 | -94.916
-6.5 | -0.859 | 0.00895 | 0.005 | -95.964
-6 | -0.803 | 0.00849 | 0.005 | -94.57
-5.5 | -0.744 | 0.00877 | 0.005 | -84.834
-5 | -0.681 | 0.00848 | 0.004 | -80.372
-4.5 | -0.617 | 0.00805 | 0.004 | -76.653
-4 | -0.55 | 0.00765 | 0.003 | -71.898
-3.5 | -0.483 | 0.00732 | 0.003 | -66.022
-3 | -0.415 | 0.00717 | 0.002 | -57.882
-2.5 | -0.347 | 0.00704 | 0.002 | -49.216
-2 | -0.278 | 0.00687 | 0.002 | -40.396
-1.5 | -0.208 | 0.00688 | 0.001 | -30.308
-1 | -0.139 | 0.00684 | 0.001 | -20.33
-0.5 | -0.07 | 0.00709 | 0 | -9.815
0 | 0 | 0.00707 | 0 | 0
0.5 | 0.07 | 0.00709 | 0 | 9.815
1 | 0.139 | 0.00711 | -0.001 | 19.57
1.5 | 0.208 | 0.00688 | -0.001 | 30.308
2 | 0.278 | 0.00687 | -0.002 | 40.396
2.5 | 0.347 | 0.00696 | -0.002 | 49.832
3 | 0.415 | 0.00703 | -0.002 | 59.049
3.5 | 0.483 | 0.00732 | -0.003 | 66.022
4 | 0.55 | 0.00765 | -0.003 | 71.898
4.5 | 0.617 | 0.00805 | -0.004 | 76.565
5 | 0.681 | 0.0085 | -0.004 | 80.179
5.5 | 0.744 | 0.00877 | -0.005 | 84.834
6 | 0.803 | 0.00851 | -0.005 | 94.298
6.5 | 0.859 | 0.00893 | -0.005 | 96.152
7 | 0.906 | 0.00953 | -0.006 | 95.145
7.5 | 0.944 | 0.00928 | -0.006 | 101.739
8 | 0.966 | 0.01133 | -0.006 | 85.2
8.5 | 0.955 | 0.01277 | -0.007 | 74.782
9 | 0.863 | 0.01581 | -0.007 | 54.586
9.5 | 0.546 | 0.05002 | -0.006 | 10.913
10 | 0.613 | 0.03097 | -0.007 | 19.797
10.5 | 0.583 | 0.06999 | -0.005 | 8.324
11 | 0.672 | 0.03384 | -0.008 | 19.857
11.5 | 0.655 | 0.06332 | -0.007 | 10.339
12 | 0.669 | 0.07894 | -0.006 | 8.471
12.5 | 0.719 | 0.06225 | -0.008 | 11.553
13 | 0.728 | 0.08111 | -0.007 | 8.972
13.5 | 0.755 | 0.08757 | -0.007 | 8.617
14 | 0.778 | 0.09783 | -0.007 | 7.949
14.5 | 0.8 | 0.09964 | -0.007 | 8.028
15 | 0.84 | 0.09525 | -0.008 | 8.819
15.5 | 0.869 | 0.10023 | -0.008 | 8.666
16 | 0.884 | 0.11984 | -0.008 | 7.375
16.5 | 0.91 | 0.12405 | -0.008 | 7.334
17 | 0.941 | 0.12626 | -0.009 | 7.451
17.5 | 0.966 | 0.1414 | -0.009 | 6.83
18 | 0.993 | 0.14893 | -0.009 | 6.667
18.5 | 1.016 | 0.16612 | -0.009 | 6.114
19 | 1.044 | 0.17062 | -0.009 | 6.119
19.5 | 1.072 | 0.17344 | -0.01 | 6.183
20 | 1.101 | 0.1786 | -0.01 | 6.162

## 120. Re 12M Mach 0.50 (2)
BIGFOIL.COM POLAR EXPORT
fx76120
FX 76-120 |  |  |  | Cl Max: | 1.3181 | at alpha= | 10 | deg
XFOIL ncrit=9 |  |  |  | L/D Max: | 126.263 | at alpha= | 8.5 | deg
Re: | 12000000 |  |  | Cd Min: | 0.10453 | at alpha= | -15.5 | deg
Mach: | 0.5 |  |  | Cl=0 at alpha= | 0.0032103 | deg
|  |  |  | @ Cl=0.1, Cd= | 0.00553
|  |  |  | @ Cl=0.4, Cd= | 0.0057355
|  |  |  | @ Cl=0.6, Cd= | 0.0063906
alpha (deg) | Cl | Cd | Cm | Cl/Cd
-15.5 | -0.8974 | 0.10453 | -0.0306 | -8.5851
-15 | -0.9276 | 0.09403 | -0.0365 | -9.8649
-14.5 | -0.9591 | 0.08308 | -0.0419 | -11.5443
-14 | -0.9891 | 0.07209 | -0.0465 | -13.7203
-13.5 | -1.0253 | 0.06027 | -0.0509 | -17.0118
-13 | -1.061 | 0.04833 | -0.0548 | -21.9532
-12.5 | -1.0969 | 0.0362 | -0.0587 | -30.3011
-12 | -1.1349 | 0.024 | -0.0637 | -47.2875
-11.5 | -1.1728 | 0.01402 | -0.0677 | -83.6519
-11 | -1.2158 | 0.00772 | -0.0671 | -157.487
-10.5 | -1.2564 | 0.00463 | -0.0596 | -271.3607
-8.5 | -1.0477 | 0.00112 | -0.0421 | -935.4464
-8 | -0.9438 | 0.00097 | -0.0454 | -972.9897
-7.5 | -0.8823 | 0.00091 | -0.0412 | -969.5604
-7 | -0.8245 | 0.00086 | -0.0368 | -958.7209
-6.5 | -0.7678 | 0.00082 | -0.0323 | -936.3415
-6 | -0.7106 | 0.0008 | -0.0283 | -888.25
-5.5 | -0.6524 | 0.00077 | -0.0248 | -847.2727
-5 | -0.5956 | 0.00075 | -0.0213 | -794.1333
-4.5 | -0.5383 | 0.00072 | -0.0181 | -747.6389
-4 | -0.481 | 0.00069 | -0.0151 | -697.1014
-3.5 | -0.4236 | 0.00067 | -0.0124 | -632.2388
-3 | -0.3653 | 0.00065 | -0.0099 | -562
-2.5 | -0.305 | 0.00065 | -0.0079 | -469.2308
-2 | -0.244 | 0.00064 | -0.0062 | -381.25
-1.5 | -0.1832 | 0.00064 | -0.0045 | -286.25
-1 | -0.1223 | 0.00064 | -0.0029 | -191.0938
-0.5 | -0.0612 | 0.00064 | -0.0014 | -95.625
0 | -0.0004 | 0.00555 | 0.0001 | -0.072072
0.5 | 0.0619 | 0.00553 | 0.0015 | 11.1935
1 | 0.1234 | 0.00553 | 0.0032 | 22.3146
1.5 | 0.1844 | 0.00557 | 0.0049 | 33.1059
2 | 0.2457 | 0.00558 | 0.0067 | 44.0323
2.5 | 0.307 | 0.00561 | 0.0086 | 54.7237
3 | 0.3678 | 0.00567 | 0.0107 | 64.8677
3.5 | 0.4268 | 0.00579 | 0.0133 | 73.7133
4 | 0.4841 | 0.00594 | 0.0164 | 81.4983
4.5 | 0.5426 | 0.00619 | 0.0194 | 87.6575
5 | 0.5998 | 0.00639 | 0.023 | 93.8654
5.5 | 0.6574 | 0.00656 | 0.0267 | 100.2134
6 | 0.716 | 0.00676 | 0.0305 | 105.9172
6.5 | 0.7761 | 0.00697 | 0.0343 | 111.3486
7 | 0.8403 | 0.00728 | 0.0376 | 115.4258
7.5 | 0.9173 | 0.0077 | 0.0389 | 119.1299
8 | 1.0389 | 0.00836 | 0.0324 | 124.2703
8.5 | 1.125 | 0.00891 | 0.0335 | 126.2626
9 | 1.2108 | 0.00961 | 0.0356 | 125.9938
9.5 | 1.2903 | 0.01093 | 0.0397 | 118.0512
10 | 1.3181 | 0.01508 | 0.0486 | 87.4072

## 121. Re 14M Mach 0.00 (1)
BIGFOIL.COM POLAR EXPORT
fx76120
FX 76-120 |  |  |  | Cl Max: | 1.233 | at alpha= | 13.5 | deg
JavaFoil+Calcfoil stall+Eppler ext transition |  |  |  | L/D Max: | 130.533 | at alpha= | 11 | deg
Re: | 14000000 |  |  | Cd Min: | 0.00634 | at alpha= | -1.5 | deg
Mach: | 0 |  |  | Cl=0 at alpha= | 0 | deg
|  |  |  | @ Cl=0.1, Cd= | 0.0064398
|  |  |  | @ Cl=0.4, Cd= | 0.0066533
|  |  |  | @ Cl=0.6, Cd= | 0.007274
alpha (deg) | Cl | Cd | Cm | Cl/Cd
-18.5 | -1.005 | 0.09129 | 0.01 | -11.012
-18 | -1.031 | 0.08217 | 0.01 | -12.544
-17.5 | -1.058 | 0.07165 | 0.01 | -14.764
-17 | -1.085 | 0.06152 | 0.01 | -17.632
-16.5 | -1.114 | 0.05056 | 0.01 | -22.034
-16 | -1.143 | 0.04065 | 0.01 | -28.117
-15.5 | -1.172 | 0.0316 | 0.01 | -37.093
-15 | -1.198 | 0.02476 | 0.01 | -48.388
-14.5 | -1.219 | 0.01995 | 0.009 | -61.071
-14 | -1.229 | 0.01718 | 0.009 | -71.567
-13.5 | -1.233 | 0.01519 | 0.009 | -81.201
-13 | -1.23 | 0.01386 | 0.009 | -88.753
-12.5 | -1.222 | 0.01286 | 0.009 | -95.032
-12 | -1.207 | 0.01205 | 0.008 | -100.18
-11.5 | -1.188 | 0.01134 | 0.008 | -104.737
-11 | -1.162 | 0.0089 | 0.008 | -130.533
-10.5 | -1.132 | 0.00903 | 0.007 | -125.374
-10 | -1.097 | 0.00949 | 0.007 | -115.588
-9.5 | -1.059 | 0.00904 | 0.007 | -117.146
-9 | -1.015 | 0.0087 | 0.006 | -116.692
-8.5 | -0.97 | 0.00908 | 0.006 | -106.791
-8 | -0.921 | 0.00872 | 0.006 | -105.627
-7.5 | -0.871 | 0.00834 | 0.005 | -104.453
-7 | -0.819 | 0.00809 | 0.005 | -101.164
-6.5 | -0.765 | 0.00777 | 0.005 | -98.506
-6 | -0.709 | 0.00757 | 0.004 | -93.733
-5.5 | -0.653 | 0.00746 | 0.004 | -87.584
-5 | -0.596 | 0.00726 | 0.004 | -82.009
-4.5 | -0.538 | 0.00699 | 0.003 | -76.883
-4 | -0.479 | 0.00682 | 0.003 | -70.216
-3.5 | -0.42 | 0.00669 | 0.003 | -62.732
-3 | -0.36 | 0.00658 | 0.002 | -54.783
-2.5 | -0.301 | 0.00641 | 0.002 | -46.914
-2 | -0.241 | 0.00635 | 0.001 | -37.905
-1.5 | -0.181 | 0.00634 | 0.001 | -28.51
-1 | -0.121 | 0.00634 | 0.001 | -19.007
-0.5 | -0.06 | 0.00663 | 0 | -9.099
0 | 0 | 0.00662 | 0 | 0
0.5 | 0.06 | 0.00663 | 0 | 9.099
1 | 0.121 | 0.00634 | -0.001 | 19.007
1.5 | 0.181 | 0.00634 | -0.001 | 28.51
2 | 0.241 | 0.00635 | -0.001 | 37.905
2.5 | 0.301 | 0.00641 | -0.002 | 46.914
3 | 0.36 | 0.00658 | -0.002 | 54.783
3.5 | 0.42 | 0.00669 | -0.003 | 62.732
4 | 0.479 | 0.00682 | -0.003 | 70.216
4.5 | 0.538 | 0.00699 | -0.003 | 76.883
5 | 0.596 | 0.00726 | -0.004 | 82.009
5.5 | 0.653 | 0.00746 | -0.004 | 87.584
6 | 0.709 | 0.00757 | -0.004 | 93.733
6.5 | 0.765 | 0.00777 | -0.005 | 98.506
7 | 0.819 | 0.00809 | -0.005 | 101.164
7.5 | 0.871 | 0.00834 | -0.005 | 104.453
8 | 0.921 | 0.00872 | -0.006 | 105.627
8.5 | 0.97 | 0.00908 | -0.006 | 106.791
9 | 1.015 | 0.0087 | -0.006 | 116.692
9.5 | 1.059 | 0.00904 | -0.007 | 117.146
10 | 1.097 | 0.00949 | -0.007 | 115.588
10.5 | 1.132 | 0.00903 | -0.007 | 125.374
11 | 1.162 | 0.0089 | -0.008 | 130.533
11.5 | 1.188 | 0.01134 | -0.008 | 104.737
12 | 1.207 | 0.01205 | -0.008 | 100.18
12.5 | 1.222 | 0.01286 | -0.009 | 95.032
13 | 1.23 | 0.01386 | -0.009 | 88.753
13.5 | 1.233 | 0.01519 | -0.009 | 81.201
14 | 1.229 | 0.01718 | -0.009 | 71.567
14.5 | 1.219 | 0.01995 | -0.009 | 61.071
15 | 1.198 | 0.02476 | -0.01 | 48.388
15.5 | 1.172 | 0.0316 | -0.01 | 37.093
16 | 1.143 | 0.04065 | -0.01 | 28.117
16.5 | 1.114 | 0.05056 | -0.01 | 22.034
17 | 1.085 | 0.06152 | -0.01 | 17.632
17.5 | 1.058 | 0.07165 | -0.01 | 14.764
18 | 1.031 | 0.08217 | -0.01 | 12.544
18.5 | 1.005 | 0.09129 | -0.01 | 11.012

## 122. Re 14M Mach 0.00 (2)
BIGFOIL.COM POLAR EXPORT
fx76120
FX 76-120 |  |  |  | Cl Max: | 1.8617 | at alpha= | 20 | deg
XFOIL ncrit=9 |  |  |  | L/D Max: | 135.6 | at alpha= | 10.5 | deg
Re: | 14000000 |  |  | Cd Min: | 0.02714 | at alpha= | 20 | deg
Mach: | 0 |  |  | Cl=0 at alpha= | -0.00093809 | deg
|  |  |  | @ Cl=0.1, Cd= | 0.0052868
|  |  |  | @ Cl=0.4, Cd= | 0.0055444
|  |  |  | @ Cl=0.6, Cd= | 0.0060435
alpha (deg) | Cl | Cd | Cm | Cl/Cd
-8.5 | -0.8533 | 0.0069 | -0.0239 | -123.6667
-8 | -0.8034 | 0.00667 | -0.0225 | -120.4498
-7.5 | -0.7559 | 0.00647 | -0.0206 | -116.8315
-7 | -0.7081 | 0.00634 | -0.0187 | -111.6877
-6.5 | -0.6609 | 0.00622 | -0.0167 | -106.254
-6 | -0.612 | 0.00607 | -0.0151 | -100.8237
-5.5 | -0.5643 | 0.00599 | -0.0132 | -94.207
-5 | -0.5155 | 0.00582 | -0.0115 | -88.5739
-4.5 | -0.4661 | 0.0057 | -0.0099 | -81.7719
-4 | -0.4159 | 0.00555 | -0.0085 | -74.9369
-3.5 | -0.3659 | 0.00547 | -0.0071 | -66.8921
-3 | -0.315 | 0.00542 | -0.0058 | -58.1181
-2.5 | -0.2628 | 0.00537 | -0.0048 | -48.9385
-2 | -0.2101 | 0.00533 | -0.0039 | -39.4184
-1.5 | -0.158 | 0.0053 | -0.0028 | -29.8113
-1 | -0.1054 | 0.00528 | -0.0019 | -19.9621
-0.5 | -0.0532 | 0.00529 | -0.0008 | -10.0567
0 | 0.0001 | 0.00526 | 0 | 0.019011
0.5 | 0.0529 | 0.00526 | 0.0009 | 10.057
1 | 0.1056 | 0.00529 | 0.0018 | 19.9622
1.5 | 0.1583 | 0.00528 | 0.0028 | 29.9811
2 | 0.2101 | 0.00534 | 0.0039 | 39.3446
2.5 | 0.2628 | 0.00537 | 0.0048 | 48.9385
3 | 0.3152 | 0.00541 | 0.0058 | 58.2625
3.5 | 0.3656 | 0.00549 | 0.0071 | 66.5938
4 | 0.4162 | 0.00557 | 0.0085 | 74.7217
4.5 | 0.4657 | 0.00568 | 0.01 | 81.9894
5 | 0.516 | 0.00584 | 0.0114 | 88.3562
5.5 | 0.5645 | 0.00594 | 0.0131 | 95.0337
6 | 0.6125 | 0.00608 | 0.015 | 100.7401
6.5 | 0.661 | 0.00621 | 0.0167 | 106.4412
7 | 0.7086 | 0.00632 | 0.0186 | 112.1203
7.5 | 0.7561 | 0.00646 | 0.0206 | 117.0433
8 | 0.8035 | 0.00667 | 0.0225 | 120.4648
8.5 | 0.8533 | 0.0069 | 0.0239 | 123.6667
9 | 0.9638 | 0.00737 | 0.0113 | 130.7734
9.5 | 1.0307 | 0.00773 | 0.0086 | 133.3376
10 | 1.0926 | 0.00807 | 0.0071 | 135.3903
10.5 | 1.1526 | 0.0085 | 0.006 | 135.6
11 | 1.2117 | 0.00894 | 0.005 | 135.5369
11.5 | 1.2686 | 0.00944 | 0.0045 | 134.3856
12 | 1.3204 | 0.00991 | 0.005 | 133.2392
12.5 | 1.3775 | 0.01049 | 0.0042 | 131.3155
13 | 1.4341 | 0.01102 | 0.0036 | 130.1361
13.5 | 1.4898 | 0.01156 | 0.003 | 128.8754
14 | 1.5374 | 0.01219 | 0.0041 | 126.1198
14.5 | 1.5743 | 0.01284 | 0.0074 | 122.609
15 | 1.6132 | 0.01346 | 0.0101 | 119.8514
15.5 | 1.653 | 0.01411 | 0.0126 | 117.151
16 | 1.6921 | 0.01488 | 0.0149 | 113.7164
16.5 | 1.7177 | 0.01584 | 0.0196 | 108.4407
17 | 1.7449 | 0.0167 | 0.0238 | 104.485
17.5 | 1.7683 | 0.01784 | 0.028 | 99.12
18 | 1.7937 | 0.01898 | 0.0314 | 94.5047
18.5 | 1.8156 | 0.02042 | 0.0348 | 88.9128
19 | 1.834 | 0.02222 | 0.0378 | 82.5383
19.5 | 1.849 | 0.02446 | 0.0405 | 75.5928
20 | 1.8617 | 0.02714 | 0.0424 | 68.5962

## 123. Re 14M Mach 0.10 (1)
BIGFOIL.COM POLAR EXPORT
fx76120
FX 76-120 |  |  |  | Cl Max: | 1.22 | at alpha= | 13 | deg
JavaFoil+Calcfoil stall+Eppler ext transition |  |  |  | L/D Max: | 123.713 | at alpha= | 10.5 | deg
Re: | 14000000 |  |  | Cd Min: | 0.00635 | at alpha= | -1.5 | deg
Mach: | 0.1 |  |  | Cl=0 at alpha= | 0 | deg
|  |  |  | @ Cl=0.1, Cd= | 0.0064515
|  |  |  | @ Cl=0.4, Cd= | 0.0066697
|  |  |  | @ Cl=0.6, Cd= | 0.0072935
alpha (deg) | Cl | Cd | Cm | Cl/Cd
-18 | -0.982 | 0.08893 | 0.009 | -11.047
-17.5 | -1.012 | 0.07859 | 0.009 | -12.875
-17 | -1.042 | 0.0677 | 0.009 | -15.392
-16.5 | -1.072 | 0.0573 | 0.009 | -18.707
-16 | -1.103 | 0.04668 | 0.009 | -23.633
-15.5 | -1.135 | 0.03666 | 0.009 | -30.965
-15 | -1.167 | 0.02786 | 0.01 | -41.901
-14.5 | -1.191 | 0.02241 | 0.009 | -53.124
-14 | -1.21 | 0.01825 | 0.009 | -66.304
-13.5 | -1.219 | 0.0159 | 0.009 | -76.665
-13 | -1.22 | 0.01427 | 0.009 | -85.521
-12.5 | -1.214 | 0.01319 | 0.009 | -92.067
-12 | -1.202 | 0.01228 | 0.008 | -97.941
-11.5 | -1.185 | 0.01154 | 0.008 | -102.703
-11 | -1.161 | 0.01092 | 0.008 | -106.362
-10.5 | -1.132 | 0.00915 | 0.007 | -123.713
-10 | -1.099 | 0.00962 | 0.007 | -114.246
-9.5 | -1.062 | 0.00915 | 0.007 | -116.033
-9 | -1.018 | 0.00877 | 0.006 | -116.164
-8.5 | -0.973 | 0.00916 | 0.006 | -106.238
-8 | -0.925 | 0.0088 | 0.006 | -105.163
-7.5 | -0.874 | 0.00845 | 0.005 | -103.444
-7 | -0.822 | 0.00814 | 0.005 | -101.016
-6.5 | -0.768 | 0.00781 | 0.005 | -98.401
-6 | -0.713 | 0.0076 | 0.004 | -93.752
-5.5 | -0.656 | 0.00749 | 0.004 | -87.583
-5 | -0.599 | 0.00729 | 0.004 | -82.086
-4.5 | -0.54 | 0.00702 | 0.003 | -76.971
-4 | -0.481 | 0.00684 | 0.003 | -70.336
-3.5 | -0.422 | 0.00671 | 0.003 | -62.859
-3 | -0.362 | 0.0066 | 0.002 | -54.924
-2.5 | -0.302 | 0.00642 | 0.002 | -47.041
-2 | -0.242 | 0.00636 | 0.001 | -38.022
-1.5 | -0.182 | 0.00635 | 0.001 | -28.595
-1 | -0.121 | 0.00635 | 0.001 | -19.065
-0.5 | -0.061 | 0.00664 | 0 | -9.127
0 | 0 | 0.00663 | 0 | 0
0.5 | 0.061 | 0.00664 | 0 | 9.127
1 | 0.121 | 0.00635 | -0.001 | 19.065
1.5 | 0.182 | 0.00635 | -0.001 | 28.595
2 | 0.242 | 0.00636 | -0.001 | 38.022
2.5 | 0.302 | 0.00642 | -0.002 | 47.041
3 | 0.362 | 0.0066 | -0.002 | 54.924
3.5 | 0.422 | 0.00671 | -0.003 | 62.859
4 | 0.481 | 0.00684 | -0.003 | 70.336
4.5 | 0.54 | 0.00702 | -0.003 | 76.971
5 | 0.599 | 0.00729 | -0.004 | 82.086
5.5 | 0.656 | 0.00749 | -0.004 | 87.583
6 | 0.713 | 0.0076 | -0.004 | 93.752
6.5 | 0.768 | 0.00781 | -0.005 | 98.401
7 | 0.822 | 0.00814 | -0.005 | 101.016
7.5 | 0.874 | 0.00845 | -0.005 | 103.444
8 | 0.925 | 0.0088 | -0.006 | 105.163
8.5 | 0.973 | 0.00916 | -0.006 | 106.238
9 | 1.018 | 0.00877 | -0.006 | 116.164
9.5 | 1.062 | 0.00915 | -0.007 | 116.033
10 | 1.099 | 0.00962 | -0.007 | 114.246
10.5 | 1.132 | 0.00915 | -0.007 | 123.713
11 | 1.161 | 0.01092 | -0.008 | 106.362
11.5 | 1.185 | 0.01154 | -0.008 | 102.703
12 | 1.202 | 0.01228 | -0.008 | 97.941
12.5 | 1.214 | 0.01319 | -0.009 | 92.067
13 | 1.22 | 0.01427 | -0.009 | 85.521
13.5 | 1.219 | 0.0159 | -0.009 | 76.665
14 | 1.21 | 0.01825 | -0.009 | 66.304
14.5 | 1.191 | 0.02241 | -0.009 | 53.124
15 | 1.167 | 0.02786 | -0.01 | 41.901
15.5 | 1.135 | 0.03666 | -0.009 | 30.965
16 | 1.103 | 0.04668 | -0.009 | 23.633
16.5 | 1.072 | 0.0573 | -0.009 | 18.707
17 | 1.042 | 0.0677 | -0.009 | 15.392
17.5 | 1.012 | 0.07859 | -0.009 | 12.875
18 | 0.982 | 0.08893 | -0.009 | 11.047

## 124. Re 14M Mach 0.10 (2)
BIGFOIL.COM POLAR EXPORT
fx76120
FX 76-120 |  |  |  | Cl Max: | 1.8527 | at alpha= | 20 | deg
XFOIL ncrit=9 |  |  |  | L/D Max: | 135.361 | at alpha= | 10.5 | deg
Re: | 14000000 |  |  | Cd Min: | 0.03025 | at alpha= | -20 | deg
Mach: | 0.1 |  |  | Cl=0 at alpha= | -0.00093458 | deg
|  |  |  | @ Cl=0.1, Cd= | 0.0052877
|  |  |  | @ Cl=0.4, Cd= | 0.0055509
|  |  |  | @ Cl=0.6, Cd= | 0.0060571
alpha (deg) | Cl | Cd | Cm | Cl/Cd
-20 | -1.8499 | 0.03025 | -0.0467 | -61.1537
-19.5 | -1.8408 | 0.02686 | -0.0452 | -68.5331
-19 | -1.8315 | 0.0239 | -0.0428 | -76.6318
-18.5 | -1.8151 | 0.02172 | -0.0399 | -83.5681
-18 | -1.7952 | 0.01999 | -0.0366 | -89.8049
-17.5 | -1.7718 | 0.01861 | -0.033 | -95.2069
-17 | -1.7459 | 0.01747 | -0.0292 | -99.937
-16.5 | -1.722 | 0.01633 | -0.0245 | -105.4501
-16 | -1.6958 | 0.01546 | -0.0197 | -109.6895
-15.5 | -1.6624 | 0.01459 | -0.016 | -113.9411
-15 | -1.6239 | 0.01378 | -0.0132 | -117.8447
-14.5 | -1.5844 | 0.01314 | -0.0102 | -120.5784
-14 | -1.5458 | 0.01254 | -0.007 | -123.2695
-13.5 | -1.5016 | 0.01188 | -0.0049 | -126.3973
-13 | -1.4462 | 0.0112 | -0.0051 | -129.125
-12.5 | -1.3888 | 0.01066 | -0.0056 | -130.2814
-12 | -1.3309 | 0.01007 | -0.0063 | -132.1648
-11.5 | -1.2781 | 0.00954 | -0.0057 | -133.9727
-11 | -1.2213 | 0.00905 | -0.006 | -134.9503
-10.5 | -1.1611 | 0.00858 | -0.007 | -135.3263
-9 | -0.9712 | 0.00741 | -0.0118 | -131.0661
-8.5 | -0.8589 | 0.00695 | -0.0245 | -123.5827
-8 | -0.8086 | 0.0067 | -0.0231 | -120.6866
-7.5 | -0.7604 | 0.00651 | -0.0212 | -116.8049
-7 | -0.7122 | 0.00636 | -0.0193 | -111.9811
-6.5 | -0.6648 | 0.00624 | -0.0172 | -106.5385
-6 | -0.6154 | 0.00609 | -0.0155 | -101.0509
-5.5 | -0.5674 | 0.00601 | -0.0135 | -94.4093
-5 | -0.5184 | 0.00584 | -0.0118 | -88.7671
-4.5 | -0.4686 | 0.00572 | -0.0102 | -81.9231
-4 | -0.4182 | 0.00556 | -0.0087 | -75.2158
-3.5 | -0.3679 | 0.00548 | -0.0073 | -67.135
-3 | -0.3167 | 0.00543 | -0.0059 | -58.3241
-2.5 | -0.2643 | 0.00537 | -0.0049 | -49.2179
-2 | -0.2113 | 0.00534 | -0.0039 | -39.5693
-1.5 | -0.1589 | 0.0053 | -0.0029 | -29.9811
-1 | -0.106 | 0.00529 | -0.0019 | -20.0378
-0.5 | -0.0534 | 0.0053 | -0.0009 | -10.0755
0 | 0.0001 | 0.00526 | 0 | 0.019011
0.5 | 0.0532 | 0.00527 | 0.0009 | 10.0949
1 | 0.1062 | 0.00529 | 0.0019 | 20.0756
1.5 | 0.1592 | 0.00529 | 0.0028 | 30.0945
2 | 0.2113 | 0.00534 | 0.0039 | 39.5693
2.5 | 0.2643 | 0.00537 | 0.0049 | 49.2179
3 | 0.317 | 0.00542 | 0.0059 | 58.4871
3.5 | 0.3677 | 0.0055 | 0.0073 | 66.8545
4 | 0.4185 | 0.00558 | 0.0087 | 75
4.5 | 0.4682 | 0.0057 | 0.0103 | 82.1404
5 | 0.519 | 0.00585 | 0.0117 | 88.7179
5.5 | 0.5675 | 0.00597 | 0.0135 | 95.0586
6 | 0.616 | 0.0061 | 0.0154 | 100.9836
6.5 | 0.6648 | 0.00623 | 0.0172 | 106.7095
7 | 0.7126 | 0.00635 | 0.0192 | 112.2205
7.5 | 0.7607 | 0.00649 | 0.0211 | 117.2111
8 | 0.8087 | 0.0067 | 0.0231 | 120.7015
8.5 | 0.8591 | 0.00695 | 0.0245 | 123.6115
9 | 0.9718 | 0.00743 | 0.0116 | 130.7941
9.5 | 1.0385 | 0.00778 | 0.0093 | 133.4833
10 | 1.1008 | 0.00816 | 0.0079 | 134.902
10.5 | 1.1614 | 0.00858 | 0.0069 | 135.3613
11.5 | 1.2786 | 0.00955 | 0.0056 | 133.8848
12 | 1.3313 | 0.01007 | 0.0062 | 132.2046
12.5 | 1.3891 | 0.01067 | 0.0056 | 130.1874
13 | 1.4467 | 0.01119 | 0.005 | 129.2851
13.5 | 1.5027 | 0.0118 | 0.0047 | 127.3475
14 | 1.5466 | 0.01249 | 0.0068 | 123.8271
14.5 | 1.5848 | 0.01312 | 0.0102 | 120.7927
15 | 1.6244 | 0.01378 | 0.0131 | 117.881
15.5 | 1.6643 | 0.01452 | 0.0157 | 114.6212
16 | 1.6993 | 0.01538 | 0.0191 | 110.4876
16.5 | 1.722 | 0.0164 | 0.0245 | 105
17 | 1.7486 | 0.01741 | 0.0287 | 100.4365
17.5 | 1.7737 | 0.01859 | 0.0326 | 95.4115
18 | 1.7979 | 0.01994 | 0.0362 | 90.1655
18.5 | 1.8172 | 0.02171 | 0.0396 | 83.7034
19 | 1.8307 | 0.02407 | 0.0426 | 76.0573
19.5 | 1.842 | 0.02693 | 0.0449 | 68.3996
20 | 1.8527 | 0.03019 | 0.0463 | 61.368

## 125. Re 14M Mach 0.25 (1)
BIGFOIL.COM POLAR EXPORT
fx76120
FX 76-120 |  |  |  | Cl Max: | 1.155 | at alpha= | 11.5 | deg
JavaFoil+Calcfoil stall+Eppler ext transition |  |  |  | L/D Max: | 126.706 | at alpha= | 10 | deg
Re: | 14000000 |  |  | Cd Min: | 0.00642 | at alpha= | -1.5 | deg
Mach: | 0.25 |  |  | Cl=0 at alpha= | 0 | deg
|  |  |  | @ Cl=0.1, Cd= | 0.0065323
|  |  |  | @ Cl=0.4, Cd= | 0.0067259
|  |  |  | @ Cl=0.6, Cd= | 0.0073859
alpha (deg) | Cl | Cd | Cm | Cl/Cd
-17 | -0.708 | 0.11302 | 0.008 | -6.264
-16.5 | -0.765 | 0.09978 | 0.008 | -7.671
-16 | -0.819 | 0.0888 | 0.008 | -9.22
-15.5 | -0.874 | 0.07429 | 0.008 | -11.764
-15 | -0.924 | 0.06258 | 0.008 | -14.769
-14.5 | -0.977 | 0.04878 | 0.009 | -20.03
-14 | -1.033 | 0.03485 | 0.009 | -29.642
-13.5 | -1.085 | 0.02442 | 0.009 | -44.438
-13 | -1.123 | 0.01875 | 0.009 | -59.921
-12.5 | -1.145 | 0.01585 | 0.009 | -72.286
-12 | -1.155 | 0.01412 | 0.008 | -81.808
-11.5 | -1.155 | 0.01289 | 0.008 | -89.583
-11 | -1.146 | 0.01194 | 0.008 | -96.015
-10.5 | -1.129 | 0.01121 | 0.008 | -100.666
-10 | -1.103 | 0.00871 | 0.007 | -126.706
-9.5 | -1.072 | 0.00975 | 0.007 | -109.942
-9 | -1.033 | 0.00928 | 0.007 | -111.217
-8.5 | -0.989 | 0.00891 | 0.006 | -111.019
-8 | -0.943 | 0.00917 | 0.006 | -102.893
-7.5 | -0.893 | 0.00877 | 0.005 | -101.9
-7 | -0.841 | 0.00844 | 0.005 | -99.702
-6.5 | -0.787 | 0.00805 | 0.005 | -97.773
-6 | -0.731 | 0.00779 | 0.004 | -93.822
-5.5 | -0.673 | 0.00769 | 0.004 | -87.528
-5 | -0.614 | 0.00745 | 0.004 | -82.447
-4.5 | -0.555 | 0.00718 | 0.003 | -77.26
-4 | -0.494 | 0.00696 | 0.003 | -70.995
-3.5 | -0.433 | 0.00678 | 0.003 | -63.908
-3 | -0.372 | 0.00668 | 0.002 | -55.684
-2.5 | -0.31 | 0.00651 | 0.002 | -47.712
-2 | -0.249 | 0.00643 | 0.001 | -38.64
-1.5 | -0.187 | 0.00642 | 0.001 | -29.065
-1 | -0.124 | 0.00642 | 0.001 | -19.379
-0.5 | -0.062 | 0.00671 | 0 | -9.277
0 | 0 | 0.00671 | 0 | 0
0.5 | 0.062 | 0.00671 | 0 | 9.277
1 | 0.124 | 0.00642 | -0.001 | 19.379
1.5 | 0.187 | 0.00642 | -0.001 | 29.065
2 | 0.249 | 0.00643 | -0.001 | 38.64
2.5 | 0.31 | 0.00651 | -0.002 | 47.712
3 | 0.372 | 0.00668 | -0.002 | 55.684
3.5 | 0.433 | 0.00678 | -0.003 | 63.908
4 | 0.494 | 0.00696 | -0.003 | 70.995
4.5 | 0.555 | 0.00718 | -0.003 | 77.26
5 | 0.614 | 0.00745 | -0.004 | 82.447
5.5 | 0.673 | 0.00769 | -0.004 | 87.528
6 | 0.731 | 0.00779 | -0.004 | 93.822
6.5 | 0.787 | 0.00805 | -0.005 | 97.773
7 | 0.841 | 0.00844 | -0.005 | 99.702
7.5 | 0.893 | 0.00877 | -0.005 | 101.9
8 | 0.943 | 0.00917 | -0.006 | 102.893
8.5 | 0.989 | 0.00891 | -0.006 | 111.019
9 | 1.033 | 0.00928 | -0.007 | 111.217
9.5 | 1.072 | 0.00975 | -0.007 | 109.942
10 | 1.103 | 0.00871 | -0.007 | 126.706
10.5 | 1.129 | 0.01121 | -0.008 | 100.666
11 | 1.146 | 0.01193 | -0.008 | 96.113
11.5 | 1.155 | 0.01289 | -0.008 | 89.583
12 | 1.155 | 0.01412 | -0.008 | 81.808
12.5 | 1.146 | 0.0158 | -0.009 | 72.507
13 | 1.124 | 0.01857 | -0.009 | 60.54
13.5 | 1.085 | 0.02442 | -0.009 | 44.438
14 | 1.033 | 0.03485 | -0.009 | 29.642
14.5 | 0.977 | 0.04873 | -0.009 | 20.052
15 | 0.924 | 0.06253 | -0.008 | 14.783
15.5 | 0.874 | 0.07429 | -0.008 | 11.764
16 | 0.819 | 0.0888 | -0.008 | 9.22
16.5 | 0.764 | 0.10086 | -0.008 | 7.58

## 126. Re 14M Mach 0.25 (2)
BIGFOIL.COM POLAR EXPORT
fx76120
FX 76-120 |  |  |  | Cl Max: | 1.7813 | at alpha= | 18 | deg
XFOIL ncrit=9 |  |  |  | L/D Max: | 133.453 | at alpha= | 10 | deg
Re: | 14000000 |  |  | Cd Min: | 0.07169 | at alpha= | -20 | deg
Mach: | 0.25 |  |  | Cl=0 at alpha= | -0.00090909 | deg
|  |  |  | @ Cl=0.1, Cd= | 0.0053183
|  |  |  | @ Cl=0.4, Cd= | 0.0055821
|  |  |  | @ Cl=0.6, Cd= | 0.0061089
alpha (deg) | Cl | Cd | Cm | Cl/Cd
-20 | -1.6393 | 0.07169 | -0.0418 | -22.8665
-19.5 | -1.6997 | 0.05717 | -0.0498 | -29.7306
-19 | -1.7421 | 0.04539 | -0.0557 | -38.3807
-18.5 | -1.7773 | 0.03559 | -0.0591 | -49.9382
-18 | -1.7783 | 0.03015 | -0.0589 | -58.9818
-17.5 | -1.7772 | 0.02569 | -0.0568 | -69.1787
-17 | -1.764 | 0.02268 | -0.0535 | -77.7778
-16.5 | -1.7473 | 0.02029 | -0.0491 | -86.1163
-16 | -1.7224 | 0.0186 | -0.0444 | -92.6022
-15.5 | -1.6954 | 0.0172 | -0.0392 | -98.5698
-15 | -1.667 | 0.01603 | -0.0336 | -103.9925
-14.5 | -1.6407 | 0.01501 | -0.027 | -109.3071
-14 | -1.5998 | 0.01407 | -0.0228 | -113.7029
-13.5 | -1.5618 | 0.01322 | -0.0179 | -118.1392
-13 | -1.5153 | 0.0125 | -0.0145 | -121.224
-12.5 | -1.4546 | 0.01174 | -0.0139 | -123.9012
-12 | -1.3933 | 0.01095 | -0.0136 | -127.242
-11.5 | -1.3288 | 0.01032 | -0.0138 | -128.7597
-11 | -1.2755 | 0.00967 | -0.0119 | -131.9028
-10.5 | -1.2098 | 0.00915 | -0.0125 | -132.2186
-9.5 | -1.082 | 0.00817 | -0.0132 | -132.4357
-9 | -1.0139 | 0.00776 | -0.0146 | -130.6572
-8.5 | -0.8948 | 0.00718 | -0.0273 | -124.624
-8 | -0.8373 | 0.0069 | -0.0265 | -121.3478
-7.5 | -0.7858 | 0.00669 | -0.0244 | -117.4589
-7 | -0.7354 | 0.00648 | -0.0222 | -113.4877
-6.5 | -0.6862 | 0.00634 | -0.0197 | -108.2334
-6 | -0.6349 | 0.00618 | -0.0177 | -102.7346
-5.5 | -0.5851 | 0.00609 | -0.0154 | -96.0755
-5 | -0.534 | 0.00594 | -0.0135 | -89.899
-4.5 | -0.4829 | 0.00579 | -0.0116 | -83.4024
-4 | -0.4312 | 0.00561 | -0.0098 | -76.8627
-3 | -0.3264 | 0.00546 | -0.0067 | -59.7802
-2.5 | -0.2724 | 0.00539 | -0.0054 | -50.538
-2 | -0.2178 | 0.00536 | -0.0043 | -40.6343
-1.5 | -0.1636 | 0.00534 | -0.0032 | -30.6367
-1 | -0.1092 | 0.00531 | -0.0021 | -20.565
-0.5 | -0.0549 | 0.00532 | -0.001 | -10.3195
0 | 0.0001 | 0.0053 | 0 | 0.018868
0.5 | 0.0549 | 0.00531 | 0.001 | 10.339
1 | 0.1094 | 0.00532 | 0.0021 | 20.5639
1.5 | 0.1639 | 0.00533 | 0.0032 | 30.7505
2 | 0.2178 | 0.00536 | 0.0044 | 40.6343
2.5 | 0.2724 | 0.00539 | 0.0054 | 50.538
3 | 0.3267 | 0.00545 | 0.0066 | 59.945
3.5 | 0.379 | 0.00555 | 0.0082 | 68.2883
4 | 0.4313 | 0.00563 | 0.0098 | 76.6075
4.5 | 0.4825 | 0.00577 | 0.0117 | 83.6222
5 | 0.5348 | 0.00594 | 0.0133 | 90.0337
5.5 | 0.5848 | 0.00607 | 0.0155 | 96.3427
6 | 0.6356 | 0.0062 | 0.0176 | 102.5161
6.5 | 0.686 | 0.00634 | 0.0197 | 108.2019
7 | 0.7356 | 0.00648 | 0.0221 | 113.5185
7.5 | 0.7861 | 0.00668 | 0.0244 | 117.6796
8 | 0.8375 | 0.0069 | 0.0265 | 121.3768
8.5 | 0.8959 | 0.00719 | 0.0271 | 124.6036
9 | 1.0145 | 0.00776 | 0.0144 | 130.7345
9.5 | 1.0824 | 0.00814 | 0.0131 | 132.973
10 | 1.1477 | 0.0086 | 0.0125 | 133.4535
10.5 | 1.2101 | 0.00915 | 0.0124 | 132.2514
11 | 1.2756 | 0.00968 | 0.0118 | 131.7769
11.5 | 1.3294 | 0.01032 | 0.0137 | 128.8178
12 | 1.3939 | 0.01094 | 0.0135 | 127.4132
12.5 | 1.4557 | 0.01167 | 0.0138 | 124.7386
13 | 1.5159 | 0.01249 | 0.0144 | 121.3691
13.5 | 1.5619 | 0.01322 | 0.0179 | 118.1467
14 | 1.601 | 0.01403 | 0.0226 | 114.1126
14.5 | 1.6402 | 0.01506 | 0.0271 | 108.911
15 | 1.6667 | 0.0161 | 0.0336 | 103.5217
15.5 | 1.6974 | 0.01717 | 0.0389 | 98.8585
16 | 1.7251 | 0.01855 | 0.044 | 92.9973
16.5 | 1.7479 | 0.02035 | 0.0489 | 85.8919
17 | 1.7664 | 0.02265 | 0.0531 | 77.9868
17.5 | 1.7782 | 0.02576 | 0.0566 | 69.0295
18 | 1.7813 | 0.03008 | 0.0586 | 59.2188
18.5 | 1.7691 | 0.03659 | 0.0583 | 48.3493
19 | 1.7487 | 0.04495 | 0.0555 | 38.9032
19.5 | 1.7165 | 0.05551 | 0.0505 | 30.9224
20 | 1.6556 | 0.07006 | 0.0425 | 23.6312

## 127. Re 14M Mach 0.50 (1)
BIGFOIL.COM POLAR EXPORT
fx76120
FX 76-120 |  |  |  | Cl Max: | 1.1 | at alpha= | 20 | deg
JavaFoil+Calcfoil stall+Eppler ext transition |  |  |  | L/D Max: | 103.79 | at alpha= | 7.5 | deg
Re: | 14000000 |  |  | Cd Min: | 0.00676 | at alpha= | -1 | deg
Mach: | 0.5 |  |  | Cl=0 at alpha= | 0 | deg
|  |  |  | @ Cl=0.1, Cd= | 0.007003
|  |  |  | @ Cl=0.4, Cd= | 0.0069713
|  |  |  | @ Cl=0.6, Cd= | 0.007891
alpha (deg) | Cl | Cd | Cm | Cl/Cd
-20 | -1.1 | 0.18712 | 0.01 | -5.879
-19.5 | -1.072 | 0.1811 | 0.01 | -5.918
-19 | -1.044 | 0.17661 | 0.009 | -5.91
-18.5 | -1.016 | 0.17399 | 0.009 | -5.838
-18 | -0.991 | 0.15827 | 0.009 | -6.265
-17.5 | -0.964 | 0.15085 | 0.009 | -6.39
-17 | -0.937 | 0.13831 | 0.008 | -6.771
-16.5 | -0.907 | 0.13552 | 0.008 | -6.694
-16 | -0.882 | 0.12442 | 0.008 | -7.092
-15.5 | -0.863 | 0.10841 | 0.008 | -7.958
-15 | -0.832 | 0.10519 | 0.008 | -7.912
-14.5 | -0.8 | 0.10386 | 0.007 | -7.703
-14 | -0.78 | 0.09502 | 0.007 | -8.206
-13.5 | -0.758 | 0.08429 | 0.007 | -8.99
-13 | -0.733 | 0.07639 | 0.007 | -9.598
-12.5 | -0.728 | 0.05653 | 0.008 | -12.87
-12 | -0.671 | 0.07625 | 0.006 | -8.806
-11.5 | -0.666 | 0.05539 | 0.007 | -12.02
-11 | -0.678 | 0.03105 | 0.008 | -21.843
-10.5 | -0.585 | 0.06754 | 0.005 | -8.668
-10 | -0.618 | 0.02873 | 0.007 | -21.51
-9.5 | -0.548 | 0.04806 | 0.006 | -11.412
-9 | -0.865 | 0.01547 | 0.007 | -55.883
-8.5 | -0.956 | 0.01256 | 0.007 | -76.143
-8 | -0.966 | 0.01115 | 0.007 | -86.655
-7.5 | -0.944 | 0.0091 | 0.006 | -103.766
-7 | -0.907 | 0.00936 | 0.006 | -96.853
-6.5 | -0.859 | 0.00878 | 0.005 | -97.818
-6 | -0.803 | 0.00834 | 0.005 | -96.332
-5.5 | -0.744 | 0.00876 | 0.005 | -84.899
-5 | -0.681 | 0.00839 | 0.004 | -81.21
-4.5 | -0.617 | 0.00798 | 0.004 | -77.282
-4 | -0.55 | 0.0076 | 0.003 | -72.429
-3.5 | -0.483 | 0.00733 | 0.003 | -65.885
-3 | -0.415 | 0.00714 | 0.002 | -58.149
-2.5 | -0.347 | 0.00702 | 0.002 | -49.379
-2 | -0.278 | 0.00681 | 0.002 | -40.795
-1.5 | -0.208 | 0.00681 | 0.001 | -30.619
-1 | -0.139 | 0.00676 | 0.001 | -20.576
-0.5 | -0.07 | 0.00699 | 0 | -9.95
0 | 0 | 0.00699 | 0 | 0
0.5 | 0.07 | 0.00699 | 0 | 9.95
1 | 0.139 | 0.00702 | -0.001 | 19.802
1.5 | 0.208 | 0.00681 | -0.001 | 30.619
2 | 0.278 | 0.00681 | -0.002 | 40.795
2.5 | 0.347 | 0.00687 | -0.002 | 50.492
3 | 0.415 | 0.007 | -0.002 | 59.339
3.5 | 0.483 | 0.00733 | -0.003 | 65.885
4 | 0.55 | 0.0076 | -0.003 | 72.429
4.5 | 0.617 | 0.00799 | -0.004 | 77.225
5 | 0.681 | 0.00841 | -0.004 | 81.015
5.5 | 0.744 | 0.00876 | -0.005 | 84.899
6 | 0.803 | 0.00836 | -0.005 | 96.048
6.5 | 0.859 | 0.00876 | -0.005 | 98.011
7 | 0.907 | 0.00933 | -0.006 | 97.151
7.5 | 0.944 | 0.0091 | -0.006 | 103.79
8 | 0.966 | 0.01113 | -0.007 | 86.764
8.5 | 0.956 | 0.01256 | -0.007 | 76.158
9 | 0.865 | 0.01532 | -0.007 | 56.485
9.5 | 0.551 | 0.04666 | -0.006 | 11.799
10 | 0.621 | 0.02758 | -0.007 | 22.509
10.5 | 0.586 | 0.06712 | -0.005 | 8.73
11 | 0.679 | 0.03082 | -0.008 | 22.026
11.5 | 0.663 | 0.05747 | -0.007 | 11.533
12 | 0.671 | 0.07643 | -0.006 | 8.786
12.5 | 0.729 | 0.05589 | -0.008 | 13.037
13 | 0.734 | 0.07583 | -0.007 | 9.679
13.5 | 0.758 | 0.08376 | -0.007 | 9.054
14 | 0.78 | 0.0952 | -0.007 | 8.19
14.5 | 0.801 | 0.10299 | -0.007 | 7.775
15 | 0.833 | 0.10421 | -0.008 | 7.994
15.5 | 0.863 | 0.10756 | -0.008 | 8.027
16 | 0.882 | 0.1246 | -0.008 | 7.08
16.5 | 0.907 | 0.13543 | -0.008 | 6.697
17 | 0.936 | 0.13927 | -0.008 | 6.722
17.5 | 0.964 | 0.15014 | -0.009 | 6.421
18 | 0.991 | 0.15843 | -0.009 | 6.257
18.5 | 1.016 | 0.17562 | -0.009 | 5.783
19 | 1.044 | 0.17955 | -0.009 | 5.812
19.5 | 1.072 | 0.18262 | -0.01 | 5.868
20 | 1.1 | 0.18643 | -0.01 | 5.9

## 128. Re 14M Mach 0.50 (2)
BIGFOIL.COM POLAR EXPORT
fx76120
FX 76-120 |  |  |  | Cl Max: | 1.2104 | at alpha= | 9 | deg
XFOIL ncrit=9 |  |  |  | L/D Max: | 130.011 | at alpha= | 9 | deg
Re: | 14000000 |  |  | Cd Min: | 0.00931 | at alpha= | 9 | deg
Mach: | 0.5 |  |  | Cl=0 at alpha= | 0.0015974 | deg
|  |  |  | @ Cl=0.1, Cd= | 0.00547
|  |  |  | @ Cl=0.4, Cd= | 0.0057159
|  |  |  | @ Cl=0.6, Cd= | 0.0063317
alpha (deg) | Cl | Cd | Cm | Cl/Cd
0 | -0.0002 | 0.00546 | 0 | -0.03663
0.5 | 0.0624 | 0.00547 | 0.0014 | 11.4077
1 | 0.124 | 0.00547 | 0.0031 | 22.6691
1.5 | 0.1859 | 0.00549 | 0.0047 | 33.8616
2 | 0.2469 | 0.00552 | 0.0065 | 44.7283
2.5 | 0.3086 | 0.00558 | 0.0083 | 55.3047
3 | 0.3696 | 0.00565 | 0.0104 | 65.4159
3.5 | 0.4296 | 0.00578 | 0.0128 | 74.3253
4.5 | 0.5459 | 0.00613 | 0.0189 | 89.0538
5 | 0.6049 | 0.00635 | 0.0221 | 95.2598
5.5 | 0.6622 | 0.00652 | 0.0258 | 101.5644
6 | 0.7215 | 0.00672 | 0.0295 | 107.3661
6.5 | 0.7819 | 0.00689 | 0.0333 | 113.4833
7 | 0.8447 | 0.00715 | 0.037 | 118.1399
7.5 | 0.9167 | 0.00751 | 0.0392 | 122.0639
8 | 1.0399 | 0.00814 | 0.0324 | 127.7518
8.5 | 1.1277 | 0.0087 | 0.0333 | 129.6207
9 | 1.2104 | 0.00931 | 0.036 | 130.0107

## 129. Re 16M Mach 0.00 (1)
BIGFOIL.COM POLAR EXPORT
fx76120
FX 76-120 |  |  |  | Cl Max: | 1.236 | at alpha= | 13.5 | deg
JavaFoil+Calcfoil stall+Eppler ext transition |  |  |  | L/D Max: | 132.633 | at alpha= | 11 | deg
Re: | 16000000 |  |  | Cd Min: | 0.00628 | at alpha= | -1 | deg
Mach: | 0 |  |  | Cl=0 at alpha= | 0 | deg
|  |  |  | @ Cl=0.1, Cd= | 0.0063729
|  |  |  | @ Cl=0.4, Cd= | 0.0066467
|  |  |  | @ Cl=0.6, Cd= | 0.0071954
alpha (deg) | Cl | Cd | Cm | Cl/Cd
-18.5 | -1.008 | 0.08912 | 0.01 | -11.305
-18 | -1.035 | 0.07879 | 0.01 | -13.133
-17.5 | -1.061 | 0.06932 | 0.01 | -15.306
-17 | -1.088 | 0.05923 | 0.01 | -18.377
-16.5 | -1.12 | 0.04767 | 0.01 | -23.486
-16 | -1.148 | 0.03866 | 0.01 | -29.687
-15.5 | -1.176 | 0.03041 | 0.01 | -38.66
-15 | -1.201 | 0.02385 | 0.01 | -50.373
-14.5 | -1.221 | 0.01931 | 0.01 | -63.251
-14 | -1.231 | 0.01671 | 0.009 | -73.683
-13.5 | -1.236 | 0.01476 | 0.009 | -83.712
-13 | -1.232 | 0.01352 | 0.009 | -91.113
-12.5 | -1.223 | 0.01261 | 0.009 | -97.002
-12 | -1.209 | 0.01179 | 0.008 | -102.478
-11.5 | -1.188 | 0.01115 | 0.008 | -106.575
-11 | -1.162 | 0.00876 | 0.008 | -132.633
-10.5 | -1.133 | 0.00981 | 0.007 | -115.469
-10 | -1.098 | 0.00936 | 0.007 | -117.303
-9.5 | -1.059 | 0.00897 | 0.007 | -118.104
-9 | -1.016 | 0.00863 | 0.006 | -117.672
-8.5 | -0.97 | 0.00896 | 0.006 | -108.314
-8 | -0.921 | 0.0086 | 0.006 | -107.18
-7.5 | -0.871 | 0.00822 | 0.005 | -105.926
-7 | -0.819 | 0.00799 | 0.005 | -102.506
-6.5 | -0.765 | 0.00772 | 0.005 | -99.078
-6 | -0.709 | 0.00758 | 0.004 | -93.539
-5.5 | -0.653 | 0.0074 | 0.004 | -88.18
-5 | -0.596 | 0.00718 | 0.004 | -82.937
-4.5 | -0.538 | 0.00695 | 0.003 | -77.323
-4 | -0.479 | 0.00684 | 0.003 | -70.012
-3.5 | -0.42 | 0.00669 | 0.003 | -62.798
-3 | -0.36 | 0.00656 | 0.002 | -54.959
-2.5 | -0.301 | 0.00637 | 0.002 | -47.232
-2 | -0.241 | 0.0063 | 0.001 | -38.198
-1.5 | -0.181 | 0.00629 | 0.001 | -28.707
-1 | -0.121 | 0.00628 | 0.001 | -19.205
-0.5 | -0.06 | 0.00655 | 0 | -9.199
0 | 0 | 0.00655 | 0 | 0
0.5 | 0.06 | 0.00655 | 0 | 9.199
1 | 0.121 | 0.00628 | -0.001 | 19.205
1.5 | 0.181 | 0.00629 | -0.001 | 28.707
2 | 0.241 | 0.0063 | -0.001 | 38.198
2.5 | 0.301 | 0.00637 | -0.002 | 47.232
3 | 0.36 | 0.00656 | -0.002 | 54.959
3.5 | 0.42 | 0.00669 | -0.003 | 62.798
4 | 0.479 | 0.00684 | -0.003 | 70.012
4.5 | 0.538 | 0.00695 | -0.003 | 77.323
5 | 0.596 | 0.00718 | -0.004 | 82.937
5.5 | 0.653 | 0.0074 | -0.004 | 88.18
6 | 0.709 | 0.00758 | -0.004 | 93.539
6.5 | 0.765 | 0.00772 | -0.005 | 99.078
7 | 0.819 | 0.00799 | -0.005 | 102.506
7.5 | 0.871 | 0.00822 | -0.005 | 105.926
8 | 0.921 | 0.0086 | -0.006 | 107.18
8.5 | 0.97 | 0.00896 | -0.006 | 108.314
9 | 1.016 | 0.00863 | -0.006 | 117.672
9.5 | 1.059 | 0.00897 | -0.007 | 118.104
10 | 1.098 | 0.00936 | -0.007 | 117.303
10.5 | 1.133 | 0.00981 | -0.007 | 115.469
11 | 1.162 | 0.00876 | -0.008 | 132.633
11.5 | 1.188 | 0.01115 | -0.008 | 106.575
12 | 1.209 | 0.01179 | -0.008 | 102.478
12.5 | 1.223 | 0.01261 | -0.009 | 97.002
13 | 1.232 | 0.01352 | -0.009 | 91.113
13.5 | 1.236 | 0.01476 | -0.009 | 83.712
14 | 1.231 | 0.01671 | -0.009 | 73.683
14.5 | 1.221 | 0.01931 | -0.01 | 63.251
15 | 1.201 | 0.02385 | -0.01 | 50.373
15.5 | 1.176 | 0.03041 | -0.01 | 38.66
16 | 1.148 | 0.03866 | -0.01 | 29.687
16.5 | 1.12 | 0.04767 | -0.01 | 23.486
17 | 1.088 | 0.05923 | -0.01 | 18.377
17.5 | 1.061 | 0.06932 | -0.01 | 15.306
18 | 1.035 | 0.07879 | -0.01 | 13.133
18.5 | 1.008 | 0.08912 | -0.01 | 11.305

## 130. Re 16M Mach 0.00 (2)
BIGFOIL.COM POLAR EXPORT
fx76120
FX 76-120 |  |  |  | Cl Max: | 1.8789 | at alpha= | 20 | deg
XFOIL ncrit=9 |  |  |  | L/D Max: | 138.675 | at alpha= | 10.5 | deg
Re: | 16000000 |  |  | Cd Min: | 0.02587 | at alpha= | -20 | deg
Mach: | 0 |  |  | Cl=0 at alpha= | -0.0018622 | deg
|  |  |  | @ Cl=0.1, Cd= | 0.0052645
|  |  |  | @ Cl=0.4, Cd= | 0.0055441
|  |  |  | @ Cl=0.6, Cd= | 0.0060234
alpha (deg) | Cl | Cd | Cm | Cl/Cd
-20 | -1.8763 | 0.02587 | -0.0421 | -72.528
-19.5 | -1.8622 | 0.02342 | -0.0399 | -79.5132
-19 | -1.8474 | 0.02129 | -0.0369 | -86.7731
-18.5 | -1.8274 | 0.01967 | -0.0337 | -92.9029
-18 | -1.8045 | 0.01835 | -0.0303 | -98.3379
-17.5 | -1.779 | 0.01726 | -0.0267 | -103.0707
-17 | -1.7517 | 0.01635 | -0.0229 | -107.1376
-16.5 | -1.7267 | 0.01546 | -0.0183 | -111.6882
-16 | -1.6957 | 0.01463 | -0.0144 | -115.9057
-15.5 | -1.6576 | 0.01383 | -0.0119 | -119.8554
-15 | -1.6192 | 0.01312 | -0.0092 | -123.4146
-14.5 | -1.5806 | 0.01255 | -0.0063 | -125.9442
-13.5 | -1.487 | 0.01135 | -0.0038 | -131.0132
-13 | -1.4322 | 0.01073 | -0.0042 | -133.4762
-12.5 | -1.3751 | 0.01023 | -0.0049 | -134.4184
-12 | -1.3169 | 0.00969 | -0.0059 | -135.903
-11.5 | -1.2684 | 0.00919 | -0.0047 | -138.0196
-11 | -1.2083 | 0.00873 | -0.0059 | -138.4078
-10.5 | -1.1506 | 0.0083 | -0.0066 | -138.6265
-10 | -1.091 | 0.00792 | -0.0076 | -137.7525
-9.5 | -1.028 | 0.00757 | -0.0094 | -135.7992
-9 | -0.9109 | 0.00702 | -0.0235 | -129.7578
-8.5 | -0.8567 | 0.00682 | -0.0232 | -125.6158
-8 | -0.8085 | 0.00659 | -0.0215 | -122.6859
-7.5 | -0.7605 | 0.00643 | -0.0197 | -118.2737
-7 | -0.7127 | 0.0063 | -0.0178 | -113.127
-6.5 | -0.6648 | 0.00618 | -0.0159 | -107.5728
-6 | -0.616 | 0.00605 | -0.0143 | -101.8182
-5.5 | -0.5675 | 0.00598 | -0.0125 | -94.8997
-5 | -0.5179 | 0.00582 | -0.011 | -88.9863
-4.5 | -0.4681 | 0.00568 | -0.0095 | -82.412
-4 | -0.418 | 0.00555 | -0.0081 | -75.3153
-3.5 | -0.3674 | 0.00547 | -0.0068 | -67.1664
-3 | -0.3157 | 0.00541 | -0.0057 | -58.3549
-2.5 | -0.2639 | 0.00532 | -0.0046 | -49.6053
-2 | -0.2113 | 0.00528 | -0.0036 | -40.0189
-1.5 | -0.1587 | 0.00526 | -0.0027 | -30.1711
-1 | -0.1057 | 0.00527 | -0.0018 | -20.0569
-0.5 | -0.0535 | 0.00523 | -0.0008 | -10.2294
0 | 0.0002 | 0.00523 | 0 | 0.038241
0.5 | 0.0531 | 0.00522 | 0.0009 | 10.1724
1 | 0.1058 | 0.00527 | 0.0018 | 20.0759
1.5 | 0.1588 | 0.00526 | 0.0027 | 30.1901
2 | 0.2111 | 0.0053 | 0.0037 | 39.8302
2.5 | 0.2639 | 0.00532 | 0.0046 | 49.6053
3 | 0.3162 | 0.00539 | 0.0056 | 58.6642
3.5 | 0.3674 | 0.00548 | 0.0068 | 67.0438
4 | 0.4183 | 0.00558 | 0.0081 | 74.9642
4.5 | 0.4677 | 0.00566 | 0.0096 | 82.6325
5 | 0.5183 | 0.00583 | 0.0109 | 88.9022
5.5 | 0.5678 | 0.00597 | 0.0125 | 95.1089
6 | 0.616 | 0.00605 | 0.0143 | 101.8182
6.5 | 0.6649 | 0.00618 | 0.0159 | 107.589
7 | 0.713 | 0.0063 | 0.0177 | 113.1746
7.5 | 0.7607 | 0.00642 | 0.0196 | 118.4891
8 | 0.8087 | 0.00659 | 0.0214 | 122.7162
8.5 | 0.8568 | 0.00682 | 0.0231 | 125.6305
9 | 0.9105 | 0.00703 | 0.0236 | 129.5164
9.5 | 1.0285 | 0.00757 | 0.0092 | 135.8653
10 | 1.091 | 0.00792 | 0.0076 | 137.7525
10.5 | 1.151 | 0.0083 | 0.0065 | 138.6747
11 | 1.2083 | 0.00875 | 0.0059 | 138.0914
11.5 | 1.2687 | 0.00919 | 0.0046 | 138.0522
12 | 1.3173 | 0.00969 | 0.0058 | 135.9443
12.5 | 1.3755 | 0.01024 | 0.0049 | 134.3262
13 | 1.4326 | 0.01073 | 0.0041 | 133.5135
13.5 | 1.4881 | 0.01128 | 0.0036 | 131.9238
14 | 1.5418 | 0.01196 | 0.0034 | 128.913
14.5 | 1.5808 | 0.01254 | 0.0062 | 126.0606
15 | 1.6195 | 0.01312 | 0.0091 | 123.4375
15.5 | 1.6593 | 0.01376 | 0.0116 | 120.5887
16 | 1.6981 | 0.01453 | 0.014 | 116.8685
16.5 | 1.7266 | 0.01552 | 0.0182 | 111.25
17 | 1.7542 | 0.01631 | 0.0224 | 107.5536
17.5 | 1.7806 | 0.01726 | 0.0264 | 103.1634
18 | 1.8068 | 0.01832 | 0.0299 | 98.6245
18.5 | 1.8294 | 0.01966 | 0.0334 | 93.0519
19 | 1.8471 | 0.02141 | 0.0368 | 86.2728
19.5 | 1.8628 | 0.02351 | 0.0396 | 79.2344
20 | 1.8789 | 0.02582 | 0.0417 | 72.7692

## 131. Re 16M Mach 0.10 (1)
BIGFOIL.COM POLAR EXPORT
fx76120
FX 76-120 |  |  |  | Cl Max: | 1.222 | at alpha= | 13 | deg
JavaFoil+Calcfoil stall+Eppler ext transition |  |  |  | L/D Max: | 130.729 | at alpha= | 11 | deg
Re: | 16000000 |  |  | Cd Min: | 0.00629 | at alpha= | -1 | deg
Mach: | 0.1 |  |  | Cl=0 at alpha= | 0 | deg
|  |  |  | @ Cl=0.1, Cd= | 0.006388
|  |  |  | @ Cl=0.4, Cd= | 0.0066523
|  |  |  | @ Cl=0.6, Cd= | 0.007214
alpha (deg) | Cl | Cd | Cm | Cl/Cd
-18 | -0.984 | 0.08692 | 0.009 | -11.326
-17.5 | -1.015 | 0.07624 | 0.009 | -13.309
-17 | -1.045 | 0.06549 | 0.009 | -15.958
-16.5 | -1.076 | 0.05505 | 0.009 | -19.54
-16 | -1.108 | 0.04429 | 0.01 | -25.018
-15.5 | -1.14 | 0.03478 | 0.01 | -32.773
-15 | -1.171 | 0.02677 | 0.01 | -43.72
-14.5 | -1.195 | 0.02133 | 0.009 | -56.016
-14 | -1.213 | 0.01771 | 0.009 | -68.471
-13.5 | -1.221 | 0.01542 | 0.009 | -79.217
-13 | -1.222 | 0.0139 | 0.009 | -87.9
-12.5 | -1.216 | 0.01289 | 0.009 | -94.334
-12 | -1.204 | 0.01204 | 0.008 | -99.963
-11.5 | -1.186 | 0.01135 | 0.008 | -104.443
-11 | -1.162 | 0.00889 | 0.008 | -130.729
-10.5 | -1.133 | 0.00899 | 0.007 | -126.085
-10 | -1.099 | 0.00948 | 0.007 | -115.938
-9.5 | -1.062 | 0.00907 | 0.007 | -116.993
-9 | -1.019 | 0.00869 | 0.006 | -117.226
-8.5 | -0.973 | 0.00903 | 0.006 | -107.783
-8 | -0.925 | 0.00867 | 0.006 | -106.718
-7.5 | -0.874 | 0.00824 | 0.005 | -106.159
-7 | -0.822 | 0.00804 | 0.005 | -102.31
-6.5 | -0.768 | 0.00775 | 0.005 | -99.11
-6 | -0.713 | 0.00762 | 0.004 | -93.521
-5.5 | -0.656 | 0.00744 | 0.004 | -88.219
-5 | -0.599 | 0.00721 | 0.004 | -83.023
-4.5 | -0.54 | 0.00698 | 0.003 | -77.419
-4 | -0.481 | 0.00683 | 0.003 | -70.493
-3.5 | -0.422 | 0.0067 | 0.003 | -62.942
-3 | -0.362 | 0.00657 | 0.002 | -55.1
-2.5 | -0.302 | 0.00638 | 0.002 | -47.377
-2 | -0.242 | 0.00632 | 0.001 | -38.316
-1.5 | -0.182 | 0.00631 | 0.001 | -28.798
-1 | -0.121 | 0.00629 | 0.001 | -19.264
-0.5 | -0.061 | 0.00657 | 0 | -9.228
0 | 0 | 0.00657 | 0 | 0
0.5 | 0.061 | 0.00657 | 0 | 9.228
1 | 0.121 | 0.00629 | -0.001 | 19.264
1.5 | 0.182 | 0.00631 | -0.001 | 28.798
2 | 0.242 | 0.00632 | -0.001 | 38.316
2.5 | 0.302 | 0.00638 | -0.002 | 47.377
3 | 0.362 | 0.00657 | -0.002 | 55.1
3.5 | 0.422 | 0.0067 | -0.003 | 62.942
4 | 0.481 | 0.00683 | -0.003 | 70.493
4.5 | 0.54 | 0.00698 | -0.003 | 77.419
5 | 0.599 | 0.00721 | -0.004 | 83.023
5.5 | 0.656 | 0.00744 | -0.004 | 88.219
6 | 0.713 | 0.00762 | -0.004 | 93.521
6.5 | 0.768 | 0.00775 | -0.005 | 99.11
7 | 0.822 | 0.00804 | -0.005 | 102.31
7.5 | 0.874 | 0.00824 | -0.005 | 106.159
8 | 0.925 | 0.00867 | -0.006 | 106.718
8.5 | 0.973 | 0.00903 | -0.006 | 107.783
9 | 1.019 | 0.00869 | -0.006 | 117.226
9.5 | 1.062 | 0.00907 | -0.007 | 116.993
10 | 1.099 | 0.00948 | -0.007 | 115.938
10.5 | 1.133 | 0.00899 | -0.007 | 126.085
11 | 1.162 | 0.00889 | -0.008 | 130.729
11.5 | 1.186 | 0.01135 | -0.008 | 104.443
12 | 1.204 | 0.01204 | -0.008 | 99.963
12.5 | 1.216 | 0.01289 | -0.009 | 94.334
13 | 1.222 | 0.0139 | -0.009 | 87.9
13.5 | 1.221 | 0.01542 | -0.009 | 79.217
14 | 1.213 | 0.01771 | -0.009 | 68.471
14.5 | 1.195 | 0.02133 | -0.009 | 56.016
15 | 1.171 | 0.02677 | -0.01 | 43.72
15.5 | 1.14 | 0.03478 | -0.01 | 32.773
16 | 1.108 | 0.04429 | -0.01 | 25.018
16.5 | 1.076 | 0.05505 | -0.009 | 19.54
17 | 1.045 | 0.06549 | -0.009 | 15.958
17.5 | 1.015 | 0.07624 | -0.009 | 13.309
18 | 0.984 | 0.08692 | -0.009 | 11.326

## 132. Re 16M Mach 0.10 (2)
BIGFOIL.COM POLAR EXPORT
fx76120
FX 76-120 |  |  |  | Cl Max: | 0.9188 | at alpha= | 9 | deg
XFOIL ncrit=9 |  |  |  | L/D Max: | 129.591 | at alpha= | 9 | deg
Re: | 16000000 |  |  | Cd Min: | 0.02886 | at alpha= | -20 | deg
Mach: | 0.1 |  |  | Cl=0 at alpha= | -0.0018518 | deg
|  |  |  | @ Cl=0.1, Cd= | 0.005264
|  |  |  | @ Cl=0.4, Cd= | 0.0055498
|  |  |  | @ Cl=0.6, Cd= | 0.0060278
alpha (deg) | Cl | Cd | Cm | Cl/Cd
-20 | -1.8662 | 0.02886 | -0.0464 | -64.6639
-19.5 | -1.8543 | 0.02584 | -0.0447 | -71.7608
-19 | -1.8469 | 0.02288 | -0.0419 | -80.7212
-18.5 | -1.8302 | 0.02084 | -0.0387 | -87.8215
-18 | -1.8092 | 0.01924 | -0.0352 | -94.0333
-17.5 | -1.7851 | 0.01795 | -0.0314 | -99.4485
-17 | -1.7583 | 0.0169 | -0.0275 | -104.0414
-16.5 | -1.7314 | 0.01596 | -0.0232 | -108.4837
-16 | -1.705 | 0.01515 | -0.0182 | -112.5413
-15.5 | -1.6679 | 0.01428 | -0.0152 | -116.7997
-15 | -1.6303 | 0.01344 | -0.0122 | -121.3021
-14.5 | -1.5917 | 0.0128 | -0.009 | -124.3516
-14 | -1.5531 | 0.01223 | -0.0057 | -126.991
-13.5 | -1.4997 | 0.01161 | -0.0055 | -129.1731
-13 | -1.4446 | 0.01093 | -0.0057 | -132.1683
-12.5 | -1.387 | 0.01038 | -0.0063 | -133.6224
-12 | -1.3278 | 0.00986 | -0.0071 | -134.6653
-11.5 | -1.2787 | 0.0093 | -0.0058 | -137.4946
-11 | -1.218 | 0.00885 | -0.0068 | -137.6271
-10.5 | -1.1596 | 0.00839 | -0.0074 | -138.2122
-10 | -1.0993 | 0.008 | -0.0084 | -137.4125
-9.5 | -1.0359 | 0.00763 | -0.01 | -135.7667
-9 | -0.9192 | 0.00707 | -0.0237 | -130.0141
-8.5 | -0.8624 | 0.00686 | -0.0238 | -125.7143
-8 | -0.8134 | 0.00662 | -0.0221 | -122.8701
-7.5 | -0.765 | 0.00646 | -0.0202 | -118.4211
-7 | -0.7169 | 0.00632 | -0.0183 | -113.4335
-6.5 | -0.6687 | 0.0062 | -0.0164 | -107.8548
-6 | -0.6196 | 0.00607 | -0.0147 | -102.0758
-5.5 | -0.5707 | 0.00599 | -0.0129 | -95.2755
-5 | -0.5208 | 0.00584 | -0.0113 | -89.1781
-4.5 | -0.4708 | 0.00569 | -0.0098 | -82.7417
-4 | -0.4202 | 0.00556 | -0.0083 | -75.5755
-3.5 | -0.3695 | 0.00548 | -0.0069 | -67.427
-3 | -0.3175 | 0.00542 | -0.0058 | -58.5793
-2.5 | -0.2654 | 0.00532 | -0.0047 | -49.8872
-2 | -0.2125 | 0.00529 | -0.0037 | -40.1701
-1.5 | -0.1596 | 0.00526 | -0.0027 | -30.3422
-1 | -0.1063 | 0.00527 | -0.0018 | -20.1708
-0.5 | -0.0538 | 0.00524 | -0.0008 | -10.2672
0 | 0.0002 | 0.00523 | 0 | 0.038241
0.5 | 0.0534 | 0.00522 | 0.0009 | 10.2299
1 | 0.1064 | 0.00527 | 0.0018 | 20.1898
1.5 | 0.1597 | 0.00526 | 0.0027 | 30.3612
2 | 0.2123 | 0.0053 | 0.0038 | 40.0566
2.5 | 0.2654 | 0.00532 | 0.0047 | 49.8872
3 | 0.318 | 0.0054 | 0.0057 | 58.8889
3.5 | 0.3695 | 0.00549 | 0.0069 | 67.3042
4 | 0.4205 | 0.00559 | 0.0083 | 75.2236
4.5 | 0.4704 | 0.00567 | 0.0099 | 82.963
5 | 0.5212 | 0.00584 | 0.0112 | 89.2466
5.5 | 0.571 | 0.00598 | 0.0128 | 95.4849
6 | 0.6195 | 0.00606 | 0.0147 | 102.2277
6.5 | 0.6689 | 0.00619 | 0.0163 | 108.0614
7 | 0.7172 | 0.00632 | 0.0182 | 113.481
7.5 | 0.7651 | 0.00645 | 0.0202 | 118.6202
8 | 0.8137 | 0.00662 | 0.0221 | 122.9154
8.5 | 0.8625 | 0.00686 | 0.0238 | 125.7289
9 | 0.9188 | 0.00709 | 0.0238 | 129.591

## 133. Re 16M Mach 0.25 (1)
BIGFOIL.COM POLAR EXPORT
fx76120
FX 76-120 |  |  |  | Cl Max: | 1.157 | at alpha= | 12 | deg
JavaFoil+Calcfoil stall+Eppler ext transition |  |  |  | L/D Max: | 119.993 | at alpha= | 10 | deg
Re: | 16000000 |  |  | Cd Min: | 0.00635 | at alpha= | -1 | deg
Mach: | 0.25 |  |  | Cl=0 at alpha= | 0 | deg
|  |  |  | @ Cl=0.1, Cd= | 0.0064623
|  |  |  | @ Cl=0.4, Cd= | 0.0067151
|  |  |  | @ Cl=0.6, Cd= | 0.0073078
alpha (deg) | Cl | Cd | Cm | Cl/Cd
-17 | -0.709 | 0.11075 | 0.008 | -6.405
-16.5 | -0.767 | 0.09728 | 0.008 | -7.887
-16 | -0.821 | 0.08628 | 0.008 | -9.518
-15.5 | -0.876 | 0.07257 | 0.008 | -12.07
-15 | -0.927 | 0.06058 | 0.009 | -15.305
-14.5 | -0.981 | 0.04672 | 0.009 | -20.998
-14 | -1.037 | 0.03312 | 0.009 | -31.318
-13.5 | -1.089 | 0.02322 | 0.009 | -46.917
-13 | -1.126 | 0.0182 | 0.009 | -61.863
-12.5 | -1.148 | 0.0153 | 0.009 | -75.064
-12 | -1.157 | 0.01377 | 0.008 | -84.031
-11.5 | -1.156 | 0.01262 | 0.008 | -91.615
-11 | -1.147 | 0.01175 | 0.008 | -97.653
-10.5 | -1.129 | 0.01102 | 0.008 | -102.448
-10 | -1.104 | 0.0092 | 0.007 | -119.993
-9.5 | -1.072 | 0.00965 | 0.007 | -111.139
-9 | -1.033 | 0.0092 | 0.007 | -112.295
-8.5 | -0.989 | 0.00878 | 0.006 | -112.695
-8 | -0.943 | 0.00901 | 0.006 | -104.617
-7.5 | -0.893 | 0.00857 | 0.005 | -104.224
-7 | -0.841 | 0.00831 | 0.005 | -101.187
-6.5 | -0.787 | 0.00796 | 0.005 | -98.874
-6 | -0.731 | 0.00782 | 0.004 | -93.422
-5.5 | -0.673 | 0.00761 | 0.004 | -88.409
-5 | -0.614 | 0.00736 | 0.004 | -83.397
-4.5 | -0.555 | 0.00714 | 0.003 | -77.659
-4 | -0.494 | 0.00695 | 0.003 | -71.155
-3.5 | -0.433 | 0.00678 | 0.003 | -63.942
-3 | -0.372 | 0.00666 | 0.002 | -55.895
-2.5 | -0.31 | 0.00646 | 0.002 | -48.069
-2 | -0.249 | 0.00639 | 0.001 | -38.919
-1.5 | -0.187 | 0.00637 | 0.001 | -29.285
-1 | -0.124 | 0.00635 | 0.001 | -19.587
-0.5 | -0.062 | 0.00664 | 0 | -9.378
0 | 0 | 0.00664 | 0 | 0
0.5 | 0.062 | 0.00664 | 0 | 9.378
1 | 0.124 | 0.00635 | -0.001 | 19.587
1.5 | 0.187 | 0.00637 | -0.001 | 29.285
2 | 0.249 | 0.00639 | -0.001 | 38.919
2.5 | 0.31 | 0.00646 | -0.002 | 48.069
3 | 0.372 | 0.00666 | -0.002 | 55.895
3.5 | 0.433 | 0.00678 | -0.003 | 63.942
4 | 0.494 | 0.00695 | -0.003 | 71.155
4.5 | 0.555 | 0.00714 | -0.003 | 77.659
5 | 0.614 | 0.00736 | -0.004 | 83.397
5.5 | 0.673 | 0.00761 | -0.004 | 88.409
6 | 0.731 | 0.00782 | -0.004 | 93.422
6.5 | 0.787 | 0.00796 | -0.005 | 98.874
7 | 0.841 | 0.00831 | -0.005 | 101.187
7.5 | 0.893 | 0.00857 | -0.005 | 104.224
8 | 0.943 | 0.00901 | -0.006 | 104.617
8.5 | 0.989 | 0.00878 | -0.006 | 112.695
9 | 1.033 | 0.0092 | -0.007 | 112.295
9.5 | 1.072 | 0.00965 | -0.007 | 111.139
10 | 1.104 | 0.0092 | -0.007 | 119.993
10.5 | 1.129 | 0.01102 | -0.008 | 102.448
11 | 1.147 | 0.01173 | -0.008 | 97.79
11.5 | 1.156 | 0.01262 | -0.008 | 91.615
12 | 1.157 | 0.01377 | -0.008 | 84.031
12.5 | 1.148 | 0.01532 | -0.009 | 74.968
13 | 1.126 | 0.01808 | -0.009 | 62.298
13.5 | 1.089 | 0.02322 | -0.009 | 46.917
14 | 1.037 | 0.03312 | -0.009 | 31.318
14.5 | 0.981 | 0.04664 | -0.009 | 21.038
15 | 0.927 | 0.06051 | -0.009 | 15.324
15.5 | 0.876 | 0.07257 | -0.008 | 12.07
16 | 0.821 | 0.08628 | -0.008 | 9.518
16.5 | 0.766 | 0.09846 | -0.008 | 7.783
17 | 0.709 | 0.11075 | -0.008 | 6.405

## 134. Re 16M Mach 0.25 (2)
BIGFOIL.COM POLAR EXPORT
fx76120
FX 76-120 |  |  |  | Cl Max: | 1.7977 | at alpha= | 18 | deg
XFOIL ncrit=9 |  |  |  | L/D Max: | 136.116 | at alpha= | 10 | deg
Re: | 16000000 |  |  | Cd Min: | 0.06569 | at alpha= | 20 | deg
Mach: | 0.25 |  |  | Cl=0 at alpha= | -0.00089767 | deg
|  |  |  | @ Cl=0.1, Cd= | 0.0052829
|  |  |  | @ Cl=0.4, Cd= | 0.0055739
|  |  |  | @ Cl=0.6, Cd= | 0.0060847
alpha (deg) | Cl | Cd | Cm | Cl/Cd
-20 | -1.6896 | 0.06545 | -0.0461 | -25.8151
-19.5 | -1.7397 | 0.05244 | -0.053 | -33.1751
-19 | -1.776 | 0.04178 | -0.0577 | -42.5084
-18.5 | -1.7982 | 0.03369 | -0.0597 | -53.3749
-18 | -1.7949 | 0.02883 | -0.0589 | -62.2581
-17.5 | -1.7933 | 0.02461 | -0.0564 | -72.8688
-17 | -1.781 | 0.0217 | -0.0526 | -82.0737
-16.5 | -1.7628 | 0.0195 | -0.0479 | -90.4
-16 | -1.7371 | 0.01792 | -0.043 | -96.9364
-15.5 | -1.7086 | 0.01665 | -0.0377 | -102.6186
-15 | -1.678 | 0.01564 | -0.0322 | -107.289
-14.5 | -1.6482 | 0.01466 | -0.026 | -112.4284
-14 | -1.6068 | 0.01377 | -0.0218 | -116.6885
-13.5 | -1.5699 | 0.01291 | -0.0166 | -121.6034
-13 | -1.5145 | 0.01214 | -0.015 | -124.7529
-12.5 | -1.4528 | 0.01145 | -0.0145 | -126.8821
-12 | -1.3909 | 0.01067 | -0.0143 | -130.3561
-11.5 | -1.3345 | 0.01007 | -0.0129 | -132.5223
-11 | -1.2732 | 0.00943 | -0.0125 | -135.0159
-10.5 | -1.2095 | 0.00892 | -0.0127 | -135.5942
-10 | -1.146 | 0.0084 | -0.013 | -136.4286
-9.5 | -1.0795 | 0.00802 | -0.0139 | -134.601
-9 | -1.0121 | 0.0076 | -0.0151 | -133.1711
-8.5 | -0.8951 | 0.00706 | -0.0274 | -126.7847
-8 | -0.8413 | 0.00682 | -0.0257 | -123.3578
-7.5 | -0.7904 | 0.00661 | -0.0235 | -119.5764
-7 | -0.7402 | 0.00643 | -0.0212 | -115.1166
-6.5 | -0.6902 | 0.00631 | -0.0189 | -109.3819
-6 | -0.6388 | 0.00616 | -0.0169 | -103.7013
-5.5 | -0.5882 | 0.0061 | -0.0148 | -96.4262
-5 | -0.5368 | 0.00592 | -0.0129 | -90.6757
-4.5 | -0.485 | 0.00576 | -0.0112 | -84.2014
-4 | -0.4329 | 0.00563 | -0.0095 | -76.8917
-3.5 | -0.381 | 0.00552 | -0.0078 | -69.0217
-3 | -0.3274 | 0.00545 | -0.0065 | -60.0734
-2.5 | -0.2734 | 0.00536 | -0.0053 | -51.0075
-2 | -0.2189 | 0.00531 | -0.0041 | -41.2241
-1.5 | -0.1645 | 0.00528 | -0.003 | -31.1553
-1 | -0.1096 | 0.00528 | -0.002 | -20.7576
-0.5 | -0.0556 | 0.00527 | -0.0009 | -10.5503
0 | 0.0001 | 0.00525 | 0 | 0.019048
0.5 | 0.0551 | 0.00525 | 0.001 | 10.4952
1 | 0.1097 | 0.00529 | 0.002 | 20.7372
1.5 | 0.1646 | 0.00528 | 0.003 | 31.1742
2 | 0.2186 | 0.00533 | 0.0042 | 41.0131
2.5 | 0.2734 | 0.00535 | 0.0053 | 51.1028
3.5 | 0.3808 | 0.00553 | 0.0078 | 68.8608
4 | 0.4333 | 0.00565 | 0.0094 | 76.6903
4.5 | 0.4848 | 0.00574 | 0.0112 | 84.4599
5 | 0.5373 | 0.00592 | 0.0129 | 90.7601
5.5 | 0.5887 | 0.00606 | 0.0147 | 97.1452
6 | 0.639 | 0.00617 | 0.0169 | 103.5656
6.5 | 0.6904 | 0.00631 | 0.0189 | 109.4136
7 | 0.7405 | 0.00643 | 0.0211 | 115.1633
7.5 | 0.7904 | 0.0066 | 0.0235 | 119.7576
8 | 0.8414 | 0.00683 | 0.0257 | 123.1918
8.5 | 0.895 | 0.00707 | 0.0274 | 126.5912
9 | 1.0127 | 0.00761 | 0.015 | 133.0749
9.5 | 1.0802 | 0.008 | 0.0137 | 135.025
10 | 1.1461 | 0.00842 | 0.0129 | 136.1164
10.5 | 1.2098 | 0.00892 | 0.0126 | 135.6278
11 | 1.2731 | 0.00945 | 0.0125 | 134.7196
11.5 | 1.3349 | 0.01008 | 0.0128 | 132.4306
12 | 1.3916 | 0.01065 | 0.0142 | 130.6667
12.5 | 1.4539 | 0.0114 | 0.0143 | 127.5351
13 | 1.515 | 0.01214 | 0.0149 | 124.7941
13.5 | 1.5695 | 0.01292 | 0.0167 | 121.4783
14 | 1.6078 | 0.01373 | 0.0216 | 117.1012
14.5 | 1.6479 | 0.01472 | 0.026 | 111.9497
15 | 1.6794 | 0.01563 | 0.0319 | 107.4472
15.5 | 1.7104 | 0.01663 | 0.0374 | 102.8503
16 | 1.7387 | 0.01792 | 0.0427 | 97.0257
16.5 | 1.7632 | 0.01957 | 0.0477 | 90.0971
17 | 1.7819 | 0.02175 | 0.0523 | 81.9264
17.5 | 1.7959 | 0.02457 | 0.0561 | 73.0932
18 | 1.7977 | 0.02879 | 0.0586 | 62.4418
18.5 | 1.7888 | 0.03475 | 0.059 | 51.4763
19 | 1.7717 | 0.0425 | 0.0569 | 41.6871
19.5 | 1.7449 | 0.05216 | 0.0528 | 33.4528
20 | 1.6907 | 0.06569 | 0.0454 | 25.7376

## 135. Re 16M Mach 0.50 (1)
BIGFOIL.COM POLAR EXPORT
fx76120
FX 76-120 |  |  |  | Cl Max: | 1.1 | at alpha= | 20 | deg
JavaFoil+Calcfoil stall+Eppler ext transition |  |  |  | L/D Max: | 105.788 | at alpha= | 7.5 | deg
Re: | 16000000 |  |  | Cd Min: | 0.00668 | at alpha= | -1 | deg
Mach: | 0.5 |  |  | Cl=0 at alpha= | 0 | deg
|  |  |  | @ Cl=0.1, Cd= | 0.006923
|  |  |  | @ Cl=0.4, Cd= | 0.0069269
|  |  |  | @ Cl=0.6, Cd= | 0.0078163
alpha (deg) | Cl | Cd | Cm | Cl/Cd
-20 | -1.1 | 0.19332 | 0.01 | -5.688
-19.5 | -1.071 | 0.18772 | 0.01 | -5.707
-19 | -1.043 | 0.18354 | 0.009 | -5.685
-18.5 | -1.016 | 0.18135 | 0.009 | -5.6
-18 | -0.991 | 0.16472 | 0.009 | -6.015
-17.5 | -0.963 | 0.15814 | 0.008 | -6.09
-17 | -0.935 | 0.14626 | 0.008 | -6.394
-16.5 | -0.907 | 0.14228 | 0.008 | -6.372
-16 | -0.881 | 0.13202 | 0.008 | -6.672
-15.5 | -0.856 | 0.11991 | 0.008 | -7.141
-15 | -0.826 | 0.11638 | 0.007 | -7.102
-14.5 | -0.797 | 0.11265 | 0.007 | -7.075
-14 | -0.78 | 0.09437 | 0.007 | -8.267
-13.5 | -0.761 | 0.08173 | 0.007 | -9.306
-13 | -0.738 | 0.07207 | 0.007 | -10.246
-12.5 | -0.736 | 0.05119 | 0.008 | -14.374
-12 | -0.674 | 0.07358 | 0.006 | -9.165
-11.5 | -0.672 | 0.05145 | 0.007 | -13.055
-11 | -0.685 | 0.0282 | 0.008 | -24.29
-10.5 | -0.589 | 0.06472 | 0.006 | -9.098
-10 | -0.624 | 0.02608 | 0.007 | -23.936
-9.5 | -0.553 | 0.04491 | 0.006 | -12.315
-9 | -0.867 | 0.01505 | 0.007 | -57.621
-8.5 | -0.957 | 0.01234 | 0.007 | -77.591
-8 | -0.966 | 0.01095 | 0.007 | -88.275
-7.5 | -0.945 | 0.00894 | 0.006 | -105.678
-7 | -0.907 | 0.00923 | 0.006 | -98.182
-6.5 | -0.859 | 0.00863 | 0.005 | -99.526
-6 | -0.803 | 0.00837 | 0.005 | -95.909
-5.5 | -0.744 | 0.00865 | 0.005 | -85.95
-5 | -0.681 | 0.00829 | 0.004 | -82.221
-4.5 | -0.617 | 0.00789 | 0.004 | -78.152
-4 | -0.55 | 0.00757 | 0.003 | -72.72
-3.5 | -0.483 | 0.00734 | 0.003 | -65.81
-3 | -0.415 | 0.0071 | 0.002 | -58.46
-2.5 | -0.347 | 0.00696 | 0.002 | -49.77
-2 | -0.278 | 0.00671 | 0.002 | -41.388
-1.5 | -0.208 | 0.00675 | 0.001 | -30.899
-1 | -0.139 | 0.00668 | 0.001 | -20.825
-0.5 | -0.07 | 0.00691 | 0 | -10.059
0 | 0 | 0.00691 | 0 | 0
0.5 | 0.07 | 0.00691 | 0 | 10.059
1 | 0.139 | 0.00694 | -0.001 | 20.043
1.5 | 0.208 | 0.00675 | -0.001 | 30.899
2 | 0.278 | 0.00671 | -0.002 | 41.388
2.5 | 0.347 | 0.00681 | -0.002 | 50.899
3 | 0.415 | 0.00696 | -0.002 | 59.676
3.5 | 0.483 | 0.00734 | -0.003 | 65.81
4 | 0.55 | 0.00757 | -0.003 | 72.72
4.5 | 0.617 | 0.0079 | -0.004 | 78.053
5 | 0.681 | 0.0083 | -0.004 | 82.027
5.5 | 0.744 | 0.00865 | -0.005 | 85.95
6 | 0.804 | 0.00909 | -0.005 | 88.459
6.5 | 0.859 | 0.00865 | -0.005 | 99.235
7 | 0.907 | 0.00921 | -0.006 | 98.417
7.5 | 0.945 | 0.00893 | -0.006 | 105.788
8 | 0.966 | 0.01093 | -0.007 | 88.38
8.5 | 0.957 | 0.01235 | -0.007 | 77.552
9 | 0.868 | 0.01491 | -0.007 | 58.202
9.5 | 0.555 | 0.04352 | -0.006 | 12.764
10 | 0.627 | 0.02507 | -0.007 | 25.01
10.5 | 0.589 | 0.06418 | -0.006 | 9.184
11 | 0.685 | 0.02799 | -0.008 | 24.483
11.5 | 0.668 | 0.05365 | -0.007 | 12.454
12 | 0.674 | 0.0737 | -0.006 | 9.15
12.5 | 0.737 | 0.05058 | -0.008 | 14.569
13 | 0.739 | 0.07151 | -0.007 | 10.337
13.5 | 0.761 | 0.08119 | -0.007 | 9.374
14 | 0.781 | 0.09351 | -0.007 | 8.352
14.5 | 0.797 | 0.11187 | -0.007 | 7.126
15 | 0.827 | 0.11541 | -0.007 | 7.165
15.5 | 0.857 | 0.11889 | -0.008 | 7.207
16 | 0.881 | 0.13278 | -0.008 | 6.633
16.5 | 0.906 | 0.14383 | -0.008 | 6.303
17 | 0.935 | 0.14678 | -0.008 | 6.369
17.5 | 0.963 | 0.15901 | -0.008 | 6.056
18 | 0.991 | 0.16472 | -0.009 | 6.015
18.5 | 1.016 | 0.18136 | -0.009 | 5.6
19 | 1.043 | 0.18355 | -0.009 | 5.685
19.5 | 1.071 | 0.18836 | -0.01 | 5.688
20 | 1.1 | 0.19305 | -0.01 | 5.696

## 136. Re 16M Mach 0.50 (2)
BIGFOIL.COM POLAR EXPORT
fx76120
FX 76-120 |  |  |  | Cl Max: | 1.3379 | at alpha= | 10 | deg
XFOIL ncrit=9 |  |  |  | L/D Max: | 133.286 | at alpha= | 9 | deg
Re: | 16000000 |  |  | Cd Min: | 0.11428 | at alpha= | 15 | deg
Mach: | 0.5 |  |  | Cl=0 at alpha= | 0.0008 | deg
|  |  |  | @ Cl=0.1, Cd= | 0.005396
|  |  |  | @ Cl=0.4, Cd= | 0.0056687
|  |  |  | @ Cl=0.6, Cd= | 0.0062802
alpha (deg) | Cl | Cd | Cm | Cl/Cd
0 | -0.0001 | 0.00541 | 0 | -0.018484
0.5 | 0.0624 | 0.00539 | 0.0014 | 11.577
1 | 0.1248 | 0.0054 | 0.0029 | 23.1111
1.5 | 0.1867 | 0.00544 | 0.0045 | 34.3199
2 | 0.2479 | 0.00548 | 0.0063 | 45.2372
2.5 | 0.31 | 0.00552 | 0.0081 | 56.1594
3 | 0.3718 | 0.00559 | 0.01 | 66.5116
4 | 0.49 | 0.00592 | 0.0154 | 82.7703
4.5 | 0.548 | 0.0061 | 0.0185 | 89.8361
5 | 0.6086 | 0.00631 | 0.0214 | 96.4501
5.5 | 0.6669 | 0.0065 | 0.025 | 102.6
6 | 0.7263 | 0.00667 | 0.0287 | 108.8906
6.5 | 0.7868 | 0.00685 | 0.0325 | 114.8613
7 | 0.8484 | 0.00706 | 0.0364 | 120.17
7.5 | 0.9174 | 0.00737 | 0.0393 | 124.4776
8 | 1.0373 | 0.00796 | 0.0331 | 130.3141
8.5 | 1.1307 | 0.00852 | 0.0329 | 132.7113
9 | 1.2129 | 0.0091 | 0.0357 | 133.2857
9.5 | 1.292 | 0.01006 | 0.0401 | 128.4294
10 | 1.3379 | 0.01386 | 0.0474 | 96.5296
10.5 | 1.3061 | 0.01883 | 0.0602 | 69.3627
11 | 1.2627 | 0.02502 | 0.0677 | 50.4676
11.5 | 1.2334 | 0.03334 | 0.0664 | 36.9946
12 | 1.1982 | 0.04525 | 0.0584 | 26.4796
12.5 | 1.1644 | 0.0575 | 0.0507 | 20.2504
13 | 1.1306 | 0.06905 | 0.0443 | 16.3736
13.5 | 1.1043 | 0.07969 | 0.0386 | 13.8574
14 | 1.0714 | 0.09131 | 0.0319 | 11.7337
14.5 | 1.0469 | 0.10241 | 0.0255 | 10.2226
15 | 1.0203 | 0.11428 | 0.0184 | 8.9281

## 137. Re 18M Mach 0.00 (1)
BIGFOIL.COM POLAR EXPORT
fx76120
FX 76-120 |  |  |  | Cl Max: | 1.237 | at alpha= | 13.5 | deg
JavaFoil+Calcfoil stall+Eppler ext transition |  |  |  | L/D Max: | 125.364 | at alpha= | 11 | deg
Re: | 18000000 |  |  | Cd Min: | 0.00621 | at alpha= | -1 | deg
Mach: | 0 |  |  | Cl=0 at alpha= | 0 | deg
|  |  |  | @ Cl=0.1, Cd= | 0.0063098
|  |  |  | @ Cl=0.4, Cd= | 0.00663
|  |  |  | @ Cl=0.6, Cd= | 0.007144
alpha (deg) | Cl | Cd | Cm | Cl/Cd
-18.5 | -1.009 | 0.08731 | 0.01 | -11.562
-18 | -1.037 | 0.07688 | 0.01 | -13.489
-17.5 | -1.065 | 0.06646 | 0.01 | -16.026
-17 | -1.091 | 0.05731 | 0.01 | -19.044
-16.5 | -1.126 | 0.04482 | 0.01 | -25.11
-16 | -1.151 | 0.03706 | 0.01 | -31.069
-15.5 | -1.18 | 0.02896 | 0.01 | -40.74
-15 | -1.205 | 0.02283 | 0.01 | -52.788
-14.5 | -1.223 | 0.01884 | 0.01 | -64.931
-14 | -1.233 | 0.01635 | 0.009 | -75.405
-13.5 | -1.237 | 0.01441 | 0.009 | -85.895
-13 | -1.234 | 0.01324 | 0.009 | -93.215
-12.5 | -1.224 | 0.01237 | 0.009 | -98.996
-12 | -1.21 | 0.01161 | 0.008 | -104.206
-11.5 | -1.189 | 0.01097 | 0.008 | -108.336
-11 | -1.163 | 0.00927 | 0.008 | -125.364
-10.5 | -1.133 | 0.00967 | 0.007 | -117.137
-10 | -1.098 | 0.00929 | 0.007 | -118.11
-9.5 | -1.059 | 0.00887 | 0.007 | -119.4
-9 | -1.016 | 0.00922 | 0.006 | -110.201
-8.5 | -0.97 | 0.00883 | 0.006 | -109.848
-8 | -0.921 | 0.00848 | 0.006 | -108.638
-7.5 | -0.871 | 0.00813 | 0.005 | -107.188
-7 | -0.819 | 0.00794 | 0.005 | -103.105
-6.5 | -0.765 | 0.00771 | 0.005 | -99.204
-6 | -0.709 | 0.00752 | 0.004 | -94.378
-5.5 | -0.653 | 0.00733 | 0.004 | -89.124
-5 | -0.596 | 0.00713 | 0.004 | -83.562
-4.5 | -0.538 | 0.00695 | 0.003 | -77.356
-4 | -0.479 | 0.00683 | 0.003 | -70.119
-3.5 | -0.42 | 0.00668 | 0.003 | -62.85
-3 | -0.36 | 0.00653 | 0.002 | -55.222
-2.5 | -0.301 | 0.00632 | 0.002 | -47.583
-2 | -0.241 | 0.00628 | 0.001 | -38.358
-1.5 | -0.181 | 0.00623 | 0.001 | -28.988
-1 | -0.121 | 0.00621 | 0.001 | -19.398
-0.5 | -0.06 | 0.0065 | 0 | -9.275
0 | 0 | 0.00649 | 0 | 0
0.5 | 0.06 | 0.0065 | 0 | 9.275
1 | 0.121 | 0.00621 | -0.001 | 19.398
1.5 | 0.181 | 0.00623 | -0.001 | 28.988
2 | 0.241 | 0.00628 | -0.001 | 38.358
2.5 | 0.301 | 0.00632 | -0.002 | 47.583
3 | 0.36 | 0.00653 | -0.002 | 55.222
3.5 | 0.42 | 0.00668 | -0.003 | 62.85
4 | 0.479 | 0.00683 | -0.003 | 70.119
4.5 | 0.538 | 0.00695 | -0.003 | 77.356
5 | 0.596 | 0.00713 | -0.004 | 83.562
5.5 | 0.653 | 0.00733 | -0.004 | 89.124
6 | 0.709 | 0.00752 | -0.004 | 94.378
6.5 | 0.765 | 0.00771 | -0.005 | 99.204
7 | 0.819 | 0.00794 | -0.005 | 103.105
7.5 | 0.871 | 0.00813 | -0.005 | 107.188
8 | 0.921 | 0.00848 | -0.006 | 108.638
8.5 | 0.97 | 0.00883 | -0.006 | 109.848
9 | 1.016 | 0.00922 | -0.006 | 110.201
9.5 | 1.059 | 0.00887 | -0.007 | 119.4
10 | 1.098 | 0.00929 | -0.007 | 118.11
10.5 | 1.133 | 0.00967 | -0.007 | 117.137
11 | 1.163 | 0.00927 | -0.008 | 125.364
11.5 | 1.189 | 0.01097 | -0.008 | 108.336
12 | 1.21 | 0.01161 | -0.008 | 104.206
12.5 | 1.224 | 0.01237 | -0.009 | 98.996
13 | 1.234 | 0.01324 | -0.009 | 93.215
13.5 | 1.237 | 0.01441 | -0.009 | 85.895
14 | 1.233 | 0.01635 | -0.009 | 75.405
14.5 | 1.223 | 0.01884 | -0.01 | 64.931
15 | 1.205 | 0.02283 | -0.01 | 52.788
15.5 | 1.18 | 0.02896 | -0.01 | 40.74
16 | 1.151 | 0.03706 | -0.01 | 31.069
16.5 | 1.126 | 0.04482 | -0.01 | 25.11
17 | 1.091 | 0.05731 | -0.01 | 19.044
17.5 | 1.065 | 0.06646 | -0.01 | 16.026
18 | 1.037 | 0.07688 | -0.01 | 13.489
18.5 | 1.009 | 0.08731 | -0.01 | 11.562

## 138. Re 18M Mach 0.00 (2)
BIGFOIL.COM POLAR EXPORT
fx76120
FX 76-120 |  |  |  | Cl Max: | 1.892 | at alpha= | 20 | deg
XFOIL ncrit=9 |  |  |  | L/D Max: | 141.167 | at alpha= | 10.5 | deg
Re: | 18000000 |  |  | Cd Min: | 0.02492 | at alpha= | -20 | deg
Mach: | 0 |  |  | Cl=0 at alpha= | -0.0037313 | deg
|  |  |  | @ Cl=0.1, Cd= | 0.0052088
|  |  |  | @ Cl=0.4, Cd= | 0.0055415
|  |  |  | @ Cl=0.6, Cd= | 0.0060022
alpha (deg) | Cl | Cd | Cm | Cl/Cd
-20 | -1.8891 | 0.02492 | -0.0415 | -75.8066
-19.5 | -1.8732 | 0.02269 | -0.0391 | -82.5562
-19 | -1.8593 | 0.02059 | -0.0359 | -90.3011
-18.5 | -1.8391 | 0.01904 | -0.0325 | -96.5914
-18 | -1.8155 | 0.01781 | -0.029 | -101.9371
-17.5 | -1.7896 | 0.01678 | -0.0253 | -106.6508
-17 | -1.7618 | 0.01594 | -0.0214 | -110.527
-16.5 | -1.7353 | 0.01517 | -0.0168 | -114.3902
-16 | -1.7005 | 0.01436 | -0.0137 | -118.4192
-15.5 | -1.6621 | 0.01359 | -0.0112 | -122.3032
-15 | -1.6249 | 0.01285 | -0.0082 | -126.4514
-14.5 | -1.5866 | 0.01228 | -0.0052 | -129.202
-14 | -1.5398 | 0.01173 | -0.004 | -131.2702
-13.5 | -1.4855 | 0.01114 | -0.0043 | -133.3483
-13 | -1.4306 | 0.01051 | -0.0047 | -136.118
-12.5 | -1.373 | 0.01 | -0.0056 | -137.3
-12 | -1.322 | 0.00953 | -0.0049 | -138.7198
-11.5 | -1.2663 | 0.00898 | -0.0053 | -141.0134
-11 | -1.2073 | 0.00857 | -0.0062 | -140.8751
-10.5 | -1.1486 | 0.00814 | -0.0071 | -141.1057
-10 | -1.0885 | 0.0078 | -0.0082 | -139.5513
-9.5 | -1.0266 | 0.00745 | -0.0098 | -137.7987
-9 | -0.9094 | 0.00693 | -0.0239 | -131.2266
-8.5 | -0.8607 | 0.00674 | -0.0223 | -127.7003
-8 | -0.8125 | 0.00653 | -0.0206 | -124.4257
-7.5 | -0.7645 | 0.00641 | -0.0188 | -119.2668
-7 | -0.7167 | 0.00627 | -0.017 | -114.3062
-6.5 | -0.668 | 0.00615 | -0.0153 | -108.6179
-6 | -0.6195 | 0.00604 | -0.0136 | -102.5662
-5.5 | -0.5696 | 0.00597 | -0.0121 | -95.4104
-5 | -0.5199 | 0.00581 | -0.0106 | -89.4836
-4.5 | -0.4699 | 0.00567 | -0.0092 | -82.8748
-4 | -0.4197 | 0.00557 | -0.0078 | -75.3501
-3.5 | -0.3683 | 0.00547 | -0.0066 | -67.3309
-3 | -0.3169 | 0.00536 | -0.0054 | -59.1231
-2.5 | -0.2646 | 0.00531 | -0.0045 | -49.8305
-2 | -0.2119 | 0.00527 | -0.0035 | -40.2087
-1.5 | -0.1593 | 0.00522 | -0.0026 | -30.5172
-1 | -0.1064 | 0.00522 | -0.0017 | -20.3831
-0.5 | -0.0532 | 0.0052 | -0.0008 | -10.2308
0 | 0.0004 | 0.00517 | -0.0001 | 0.077369
0.5 | 0.0531 | 0.0052 | 0.0009 | 10.2115
1 | 0.1062 | 0.00521 | 0.0017 | 20.3839
1.5 | 0.1595 | 0.00522 | 0.0025 | 30.5556
2 | 0.2117 | 0.00528 | 0.0036 | 40.0947
2.5 | 0.2646 | 0.0053 | 0.0045 | 49.9245
3 | 0.3171 | 0.00536 | 0.0054 | 59.1604
3.5 | 0.3682 | 0.00548 | 0.0066 | 67.1898
4 | 0.4199 | 0.00558 | 0.0078 | 75.2509
4.5 | 0.4697 | 0.00567 | 0.0092 | 82.8395
5 | 0.5203 | 0.00582 | 0.0105 | 89.3986
5.5 | 0.5707 | 0.00596 | 0.0119 | 95.755
6 | 0.6193 | 0.00603 | 0.0136 | 102.7032
6.5 | 0.6684 | 0.00615 | 0.0152 | 108.6829
7 | 0.7169 | 0.00627 | 0.0169 | 114.3381
7.5 | 0.7643 | 0.0064 | 0.0189 | 119.4219
8 | 0.8126 | 0.00653 | 0.0206 | 124.441
8.5 | 0.8608 | 0.00674 | 0.0223 | 127.7151
9 | 0.9097 | 0.00696 | 0.0239 | 130.704
9.5 | 1.0274 | 0.00744 | 0.0096 | 138.0914
10 | 1.0887 | 0.0078 | 0.0082 | 139.5769
10.5 | 1.1491 | 0.00814 | 0.007 | 141.1671
11 | 1.2075 | 0.00859 | 0.0062 | 140.5704
11.5 | 1.2664 | 0.00899 | 0.0053 | 140.8676
12 | 1.3225 | 0.00953 | 0.0048 | 138.7723
12.5 | 1.3735 | 0.01 | 0.0055 | 137.35
13 | 1.4312 | 0.01049 | 0.0046 | 136.4347
13.5 | 1.4864 | 0.01107 | 0.0042 | 134.2728
14 | 1.5404 | 0.01171 | 0.0039 | 131.5457
14.5 | 1.5867 | 0.01227 | 0.0052 | 129.3154
15 | 1.6249 | 0.01286 | 0.0082 | 126.353
15.5 | 1.6641 | 0.0135 | 0.0108 | 123.2667
16 | 1.7026 | 0.01427 | 0.0134 | 119.3132
16.5 | 1.7357 | 0.01521 | 0.0167 | 114.1157
17 | 1.7637 | 0.01592 | 0.021 | 110.7852
17.5 | 1.791 | 0.01679 | 0.025 | 106.6706
18 | 1.8175 | 0.01779 | 0.0286 | 102.1641
18.5 | 1.8402 | 0.01908 | 0.0323 | 96.4465
19 | 1.8565 | 0.02085 | 0.036 | 89.0408
19.5 | 1.873 | 0.02284 | 0.0389 | 82.0053
20 | 1.892 | 0.02486 | 0.0411 | 76.1062

## 139. Re 18M Mach 0.10 (1)
BIGFOIL.COM POLAR EXPORT
fx76120
FX 76-120 |  |  |  | Cl Max: | 1.224 | at alpha= | 13 | deg
JavaFoil+Calcfoil stall+Eppler ext transition |  |  |  | L/D Max: | 133.043 | at alpha= | 11 | deg
Re: | 18000000 |  |  | Cd Min: | 0.00622 | at alpha= | -1 | deg
Mach: | 0.1 |  |  | Cl=0 at alpha= | 0 | deg
|  |  |  | @ Cl=0.1, Cd= | 0.0063215
|  |  |  | @ Cl=0.4, Cd= | 0.0066413
|  |  |  | @ Cl=0.6, Cd= | 0.0071535
alpha (deg) | Cl | Cd | Cm | Cl/Cd
-18 | -0.986 | 0.08514 | 0.009 | -11.586
-17.5 | -1.017 | 0.07438 | 0.009 | -13.673
-17 | -1.048 | 0.06362 | 0.01 | -16.471
-16.5 | -1.079 | 0.05313 | 0.01 | -20.307
-16 | -1.112 | 0.04249 | 0.01 | -26.17
-15.5 | -1.144 | 0.03327 | 0.01 | -34.379
-15 | -1.175 | 0.02555 | 0.01 | -45.976
-14.5 | -1.197 | 0.02077 | 0.009 | -57.641
-14 | -1.214 | 0.01729 | 0.009 | -70.237
-13.5 | -1.223 | 0.01511 | 0.009 | -80.918
-13 | -1.224 | 0.01359 | 0.009 | -90.068
-12.5 | -1.217 | 0.01263 | 0.009 | -96.332
-12 | -1.205 | 0.01185 | 0.008 | -101.708
-11.5 | -1.186 | 0.01116 | 0.008 | -106.353
-11 | -1.162 | 0.00873 | 0.008 | -133.043
-10.5 | -1.134 | 0.00981 | 0.007 | -115.522
-10 | -1.1 | 0.00941 | 0.007 | -116.789
-9.5 | -1.062 | 0.00902 | 0.007 | -117.718
-9 | -1.019 | 0.0086 | 0.006 | -118.417
-8.5 | -0.973 | 0.0089 | 0.006 | -109.321
-8 | -0.925 | 0.00855 | 0.006 | -108.212
-7.5 | -0.874 | 0.00814 | 0.005 | -107.433
-7 | -0.822 | 0.00798 | 0.005 | -103.048
-6.5 | -0.768 | 0.00775 | 0.005 | -99.184
-6 | -0.713 | 0.00755 | 0.004 | -94.372
-5.5 | -0.656 | 0.00735 | 0.004 | -89.207
-5 | -0.599 | 0.00715 | 0.004 | -83.651
-4.5 | -0.54 | 0.00699 | 0.003 | -77.314
-4 | -0.481 | 0.00685 | 0.003 | -70.239
-3.5 | -0.422 | 0.0067 | 0.003 | -62.975
-3 | -0.362 | 0.00654 | 0.002 | -55.379
-2.5 | -0.302 | 0.00633 | 0.002 | -47.717
-2 | -0.242 | 0.00629 | 0.001 | -38.476
-1.5 | -0.182 | 0.00625 | 0.001 | -29.078
-1 | -0.121 | 0.00622 | 0.001 | -19.464
-0.5 | -0.061 | 0.00651 | 0 | -9.305
0 | 0 | 0.00651 | 0 | 0
0.5 | 0.061 | 0.00651 | 0 | 9.305
1 | 0.121 | 0.00622 | -0.001 | 19.464
1.5 | 0.182 | 0.00625 | -0.001 | 29.078
2 | 0.242 | 0.00629 | -0.001 | 38.476
2.5 | 0.302 | 0.00633 | -0.002 | 47.717
3 | 0.362 | 0.00654 | -0.002 | 55.379
3.5 | 0.422 | 0.0067 | -0.003 | 62.975
4 | 0.481 | 0.00685 | -0.003 | 70.239
4.5 | 0.54 | 0.00699 | -0.003 | 77.314
5 | 0.599 | 0.00715 | -0.004 | 83.651
5.5 | 0.656 | 0.00735 | -0.004 | 89.207
6 | 0.713 | 0.00755 | -0.004 | 94.372
6.5 | 0.768 | 0.00775 | -0.005 | 99.184
7 | 0.822 | 0.00798 | -0.005 | 103.048
7.5 | 0.874 | 0.00814 | -0.005 | 107.433
8 | 0.925 | 0.00855 | -0.006 | 108.212
8.5 | 0.973 | 0.0089 | -0.006 | 109.321
9 | 1.019 | 0.0086 | -0.006 | 118.417
9.5 | 1.062 | 0.00902 | -0.007 | 117.718
10 | 1.1 | 0.00941 | -0.007 | 116.789
10.5 | 1.134 | 0.00981 | -0.007 | 115.522
11 | 1.162 | 0.00873 | -0.008 | 133.043
11.5 | 1.186 | 0.01116 | -0.008 | 106.353
12 | 1.205 | 0.01185 | -0.008 | 101.708
12.5 | 1.217 | 0.01263 | -0.009 | 96.332
13 | 1.224 | 0.01359 | -0.009 | 90.068
13.5 | 1.223 | 0.01511 | -0.009 | 80.918
14 | 1.214 | 0.01729 | -0.009 | 70.237
14.5 | 1.197 | 0.02077 | -0.009 | 57.641
15 | 1.175 | 0.02555 | -0.01 | 45.976
15.5 | 1.144 | 0.03327 | -0.01 | 34.379
16 | 1.112 | 0.04249 | -0.01 | 26.17
16.5 | 1.079 | 0.05313 | -0.01 | 20.307
17 | 1.048 | 0.06362 | -0.01 | 16.471
17.5 | 1.017 | 0.07438 | -0.009 | 13.673
18 | 0.986 | 0.08514 | -0.009 | 11.586

## 140. Re 18M Mach 0.10 (2)
BIGFOIL.COM POLAR EXPORT
fx76120
FX 76-120 |  |  |  | Cl Max: | 1.8809 | at alpha= | 20 | deg
XFOIL ncrit=9 |  |  |  | L/D Max: | 140.668 | at alpha= | 10.5 | deg
Re: | 18000000 |  |  | Cd Min: | 0.02797 | at alpha= | -20 | deg
Mach: | 0.1 |  |  | Cl=0 at alpha= | -0.0037106 | deg
|  |  |  | @ Cl=0.1, Cd= | 0.0052087
|  |  |  | @ Cl=0.4, Cd= | 0.0055471
|  |  |  | @ Cl=0.6, Cd= | 0.0060074
alpha (deg) | Cl | Cd | Cm | Cl/Cd
-20 | -1.8769 | 0.02797 | -0.0462 | -67.104
-19.5 | -1.8648 | 0.02507 | -0.0443 | -74.3837
-19 | -1.8579 | 0.02218 | -0.0411 | -83.7647
-18.5 | -1.8423 | 0.02015 | -0.0376 | -91.4293
-18 | -1.8208 | 0.01865 | -0.034 | -97.63
-17.5 | -1.7964 | 0.01743 | -0.0301 | -103.0637
-17 | -1.7689 | 0.01645 | -0.0261 | -107.5319
-16.5 | -1.7406 | 0.01561 | -0.0218 | -111.5054
-16 | -1.7119 | 0.01485 | -0.0172 | -115.2795
-15.5 | -1.6727 | 0.01402 | -0.0145 | -119.3081
-15 | -1.6355 | 0.01319 | -0.0113 | -123.9955
-14.5 | -1.5978 | 0.01253 | -0.008 | -127.518
-14 | -1.5538 | 0.01195 | -0.0058 | -130.0251
-13.5 | -1.4984 | 0.01137 | -0.006 | -131.7854
-13 | -1.4429 | 0.01071 | -0.0062 | -134.7246
-12.5 | -1.385 | 0.01014 | -0.0069 | -136.5878
-12 | -1.3323 | 0.00967 | -0.0063 | -137.7766
-11.5 | -1.2768 | 0.0091 | -0.0063 | -140.3077
-10.5 | -1.1572 | 0.00824 | -0.008 | -140.4369
-10 | -1.097 | 0.00787 | -0.009 | -139.3901
-9.5 | -1.0347 | 0.00752 | -0.0103 | -137.5931
-9 | -0.9157 | 0.00697 | -0.0246 | -131.3773
-8.5 | -0.8664 | 0.00677 | -0.023 | -127.9764
-8 | -0.8175 | 0.00656 | -0.0213 | -124.6189
-7.5 | -0.769 | 0.00643 | -0.0194 | -119.5956
-7 | -0.7209 | 0.00629 | -0.0175 | -114.6105
-6.5 | -0.6718 | 0.00617 | -0.0158 | -108.8817
-6 | -0.623 | 0.00606 | -0.014 | -102.8053
-5.5 | -0.5728 | 0.00599 | -0.0125 | -95.626
-5 | -0.5228 | 0.00581 | -0.0109 | -89.9828
-4.5 | -0.4725 | 0.00568 | -0.0094 | -83.1866
-4 | -0.4221 | 0.00558 | -0.008 | -75.6452
-3.5 | -0.3703 | 0.00547 | -0.0068 | -67.6965
-3 | -0.3187 | 0.00537 | -0.0056 | -59.3482
-2.5 | -0.2661 | 0.00531 | -0.0045 | -50.113
-2 | -0.213 | 0.00527 | -0.0036 | -40.4175
-1.5 | -0.1602 | 0.00522 | -0.0026 | -30.6897
-1 | -0.1069 | 0.00522 | -0.0017 | -20.4789
-0.5 | -0.0535 | 0.0052 | -0.0009 | -10.2885
0 | 0.0004 | 0.00518 | -0.0001 | 0.07722
0.5 | 0.0534 | 0.0052 | 0.0009 | 10.2692
1 | 0.1068 | 0.00521 | 0.0017 | 20.499
1.5 | 0.1604 | 0.00522 | 0.0026 | 30.728
2 | 0.2129 | 0.00528 | 0.0036 | 40.322
2.5 | 0.266 | 0.00531 | 0.0046 | 50.0942
3 | 0.3189 | 0.00536 | 0.0055 | 59.4963
3.5 | 0.3703 | 0.00549 | 0.0068 | 67.4499
4 | 0.4223 | 0.00559 | 0.0079 | 75.5456
4.5 | 0.4723 | 0.00568 | 0.0095 | 83.1514
5 | 0.5233 | 0.00583 | 0.0108 | 89.7599
5.5 | 0.5739 | 0.00597 | 0.0122 | 96.1307
6 | 0.6227 | 0.00604 | 0.014 | 103.096
6.5 | 0.6723 | 0.00617 | 0.0156 | 108.9627
7 | 0.7212 | 0.00629 | 0.0174 | 114.6582
7.5 | 0.7689 | 0.00642 | 0.0194 | 119.7664
8 | 0.8176 | 0.00657 | 0.0212 | 124.4444
8.5 | 0.8664 | 0.00677 | 0.023 | 127.9764
9 | 0.9158 | 0.00701 | 0.0246 | 130.6419
9.5 | 1.0356 | 0.0075 | 0.0101 | 138.08
10 | 1.0971 | 0.00787 | 0.0089 | 139.4028
10.5 | 1.1577 | 0.00823 | 0.0079 | 140.6683
11 | 1.2171 | 0.00868 | 0.0072 | 140.2189
11.5 | 1.2768 | 0.00911 | 0.0063 | 140.1537
12 | 1.3329 | 0.00967 | 0.0061 | 137.8387
12.5 | 1.3855 | 0.01014 | 0.0068 | 136.6371
13 | 1.4437 | 0.01068 | 0.0061 | 135.1779
13.5 | 1.4992 | 0.01134 | 0.0059 | 132.2046
14 | 1.5544 | 0.01194 | 0.0057 | 130.1843
14.5 | 1.5978 | 0.01253 | 0.008 | 127.518
15 | 1.6353 | 0.01322 | 0.0113 | 123.6989
15.5 | 1.6747 | 0.01394 | 0.0142 | 120.1363
16 | 1.7136 | 0.01479 | 0.0169 | 115.8621
16.5 | 1.7421 | 0.01561 | 0.0215 | 111.6015
17 | 1.7709 | 0.01643 | 0.0258 | 107.7845
17.5 | 1.7977 | 0.01744 | 0.0298 | 103.0791
18 | 1.8226 | 0.01864 | 0.0336 | 97.779
18.5 | 1.8411 | 0.02032 | 0.0376 | 90.6053
19 | 1.8524 | 0.02264 | 0.0413 | 81.8198
19.5 | 1.8659 | 0.02514 | 0.044 | 74.2204
20 | 1.8809 | 0.02783 | 0.0457 | 67.5853

## 141. Re 18M Mach 0.25 (1)
BIGFOIL.COM POLAR EXPORT
fx76120
FX 76-120 |  |  |  | Cl Max: | 1.158 | at alpha= | 12 | deg
JavaFoil+Calcfoil stall+Eppler ext transition |  |  |  | L/D Max: | 120.941 | at alpha= | 10 | deg
Re: | 18000000 |  |  | Cd Min: | 0.00629 | at alpha= | -1 | deg
Mach: | 0.25 |  |  | Cl=0 at alpha= | 0 | deg
|  |  |  | @ Cl=0.1, Cd= | 0.0064023
|  |  |  | @ Cl=0.4, Cd= | 0.0067097
|  |  |  | @ Cl=0.6, Cd= | 0.0072697
alpha (deg) | Cl | Cd | Cm | Cl/Cd
-17 | -0.711 | 0.10868 | 0.008 | -6.538
-16.5 | -0.768 | 0.09617 | 0.008 | -7.987
-16 | -0.822 | 0.08502 | 0.008 | -9.672
-15.5 | -0.878 | 0.07103 | 0.009 | -12.356
-15 | -0.931 | 0.05788 | 0.009 | -16.09
-14.5 | -0.984 | 0.04494 | 0.009 | -21.906
-14 | -1.041 | 0.03173 | 0.009 | -32.815
-13.5 | -1.092 | 0.02241 | 0.009 | -48.744
-13 | -1.127 | 0.01778 | 0.009 | -63.407
-12.5 | -1.15 | 0.01493 | 0.009 | -77.029
-12 | -1.158 | 0.01349 | 0.008 | -85.863
-11.5 | -1.157 | 0.01239 | 0.008 | -93.395
-11 | -1.148 | 0.01154 | 0.008 | -99.452
-10.5 | -1.129 | 0.01086 | 0.008 | -104.003
-10 | -1.104 | 0.00913 | 0.007 | -120.941
-9.5 | -1.072 | 0.00955 | 0.007 | -112.352
-9 | -1.033 | 0.00906 | 0.007 | -113.944
-8.5 | -0.989 | 0.00865 | 0.006 | -114.38
-8 | -0.943 | 0.00889 | 0.006 | -106.098
-7.5 | -0.893 | 0.0085 | 0.005 | -105.085
-7 | -0.841 | 0.00823 | 0.005 | -102.229
-6.5 | -0.787 | 0.00797 | 0.005 | -98.707
-6 | -0.731 | 0.00775 | 0.004 | -94.327
-5.5 | -0.673 | 0.00753 | 0.004 | -89.418
-5 | -0.614 | 0.00731 | 0.004 | -84.051
-4.5 | -0.555 | 0.00714 | 0.003 | -77.706
-4 | -0.494 | 0.00694 | 0.003 | -71.243
-3.5 | -0.433 | 0.00678 | 0.003 | -63.882
-3 | -0.372 | 0.00665 | 0.002 | -55.921
-2.5 | -0.31 | 0.00641 | 0.002 | -48.405
-2 | -0.249 | 0.00636 | 0.001 | -39.088
-1.5 | -0.187 | 0.00631 | 0.001 | -29.574
-1 | -0.124 | 0.00629 | 0.001 | -19.793
-0.5 | -0.062 | 0.00658 | 0 | -9.46
0 | 0 | 0.00657 | 0 | 0
0.5 | 0.062 | 0.00658 | 0 | 9.46
1 | 0.124 | 0.00629 | -0.001 | 19.793
1.5 | 0.187 | 0.00631 | -0.001 | 29.574
2 | 0.249 | 0.00636 | -0.001 | 39.088
2.5 | 0.31 | 0.00641 | -0.002 | 48.405
3 | 0.372 | 0.00665 | -0.002 | 55.921
3.5 | 0.433 | 0.00678 | -0.003 | 63.882
4 | 0.494 | 0.00694 | -0.003 | 71.243
4.5 | 0.555 | 0.00714 | -0.003 | 77.706
5 | 0.614 | 0.00731 | -0.004 | 84.051
5.5 | 0.673 | 0.00753 | -0.004 | 89.418
6 | 0.731 | 0.00775 | -0.004 | 94.327
6.5 | 0.787 | 0.00797 | -0.005 | 98.707
7 | 0.841 | 0.00823 | -0.005 | 102.229
7.5 | 0.893 | 0.0085 | -0.005 | 105.085
8 | 0.943 | 0.00889 | -0.006 | 106.098
8.5 | 0.989 | 0.00865 | -0.006 | 114.38
9 | 1.033 | 0.00906 | -0.007 | 113.944
9.5 | 1.072 | 0.00955 | -0.007 | 112.352
10 | 1.104 | 0.00913 | -0.007 | 120.941
10.5 | 1.129 | 0.01086 | -0.008 | 104.003
11 | 1.148 | 0.01153 | -0.008 | 99.589
11.5 | 1.157 | 0.01239 | -0.008 | 93.395
12 | 1.158 | 0.01349 | -0.008 | 85.863
12.5 | 1.15 | 0.01496 | -0.009 | 76.882
13 | 1.128 | 0.01767 | -0.009 | 63.823
13.5 | 1.092 | 0.02241 | -0.009 | 48.744
14 | 1.041 | 0.03173 | -0.009 | 32.815
14.5 | 0.985 | 0.04487 | -0.009 | 21.94
15 | 0.931 | 0.05783 | -0.009 | 16.107
15.5 | 0.878 | 0.07103 | -0.009 | 12.356
16 | 0.822 | 0.08502 | -0.008 | 9.672
16.5 | 0.767 | 0.0973 | -0.008 | 7.884
17 | 0.711 | 0.10863 | -0.008 | 6.541

## 142. Re 18M Mach 0.25 (2)
BIGFOIL.COM POLAR EXPORT
fx76120
FX 76-120 |  |  |  | Cl Max: | 0.9563 | at alpha= | 9 | deg
XFOIL ncrit=9 |  |  |  | L/D Max: | 131.36 | at alpha= | 9 | deg
Re: | 18000000 |  |  | Cd Min: | 0.00728 | at alpha= | -9 | deg
Mach: | 0.25 |  |  | Cl=0 at alpha= | -0.0035971 | deg
|  |  |  | @ Cl=0.1, Cd= | 0.0052363
|  |  |  | @ Cl=0.4, Cd= | 0.0055676
|  |  |  | @ Cl=0.6, Cd= | 0.0060835
alpha (deg) | Cl | Cd | Cm | Cl/Cd
-9 | -0.9567 | 0.00728 | -0.0274 | -131.4148
-8.5 | -0.8984 | 0.00697 | -0.0267 | -128.8953
-8 | -0.8453 | 0.00676 | -0.0249 | -125.0444
-7.5 | -0.7946 | 0.00655 | -0.0227 | -121.313
-7 | -0.744 | 0.00642 | -0.0205 | -115.8879
-6.5 | -0.6931 | 0.00629 | -0.0183 | -110.1908
-6 | -0.6425 | 0.00617 | -0.0162 | -104.1329
-5.5 | -0.5909 | 0.00607 | -0.0143 | -97.3476
-5 | -0.539 | 0.00588 | -0.0125 | -91.6667
-4.5 | -0.4869 | 0.00576 | -0.0108 | -84.5312
-4 | -0.4352 | 0.00562 | -0.0091 | -77.4377
-3.5 | -0.3817 | 0.00552 | -0.0077 | -69.1486
-3 | -0.3286 | 0.0054 | -0.0063 | -60.8519
-2.5 | -0.2743 | 0.00533 | -0.0051 | -51.4634
-2 | -0.2196 | 0.0053 | -0.004 | -41.434
-1.5 | -0.1652 | 0.00525 | -0.0029 | -31.4667
-1 | -0.1102 | 0.00525 | -0.0019 | -20.9905
-0.5 | -0.0552 | 0.00522 | -0.0009 | -10.5747
0 | 0.0004 | 0.00521 | -0.0001 | 0.076775
0.5 | 0.0551 | 0.00522 | 0.001 | 10.5556
1 | 0.1102 | 0.00524 | 0.0019 | 21.0305
1.5 | 0.1654 | 0.00524 | 0.0029 | 31.5649
2 | 0.2195 | 0.0053 | 0.004 | 41.4151
2.5 | 0.2743 | 0.00533 | 0.0051 | 51.4634
3.5 | 0.3817 | 0.00553 | 0.0077 | 69.0235
4 | 0.4353 | 0.00564 | 0.009 | 77.1809
4.5 | 0.4867 | 0.00575 | 0.0108 | 84.6435
5 | 0.5397 | 0.00589 | 0.0124 | 91.6299
5.5 | 0.5915 | 0.00607 | 0.0142 | 97.4465
6 | 0.6419 | 0.00615 | 0.0163 | 104.374
6.5 | 0.6937 | 0.00629 | 0.0182 | 110.2862
7 | 0.7446 | 0.00641 | 0.0203 | 116.1622
7.5 | 0.7946 | 0.00655 | 0.0227 | 121.313
8 | 0.8455 | 0.00677 | 0.0249 | 124.8892
8.5 | 0.8983 | 0.007 | 0.0267 | 128.3286
9 | 0.9563 | 0.00728 | 0.0275 | 131.3599

## 143. Re 18M Mach 0.50 (1)
BIGFOIL.COM POLAR EXPORT
fx76120
FX 76-120 |  |  |  | Cl Max: | 1.1 | at alpha= | 20 | deg
JavaFoil+Calcfoil stall+Eppler ext transition |  |  |  | L/D Max: | 108.949 | at alpha= | 8 | deg
Re: | 18000000 |  |  | Cd Min: | 0.0066 | at alpha= | -1 | deg
Mach: | 0.5 |  |  | Cl=0 at alpha= | 0 | deg
|  |  |  | @ Cl=0.1, Cd= | 0.0068544
|  |  |  | @ Cl=0.4, Cd= | 0.0068847
|  |  |  | @ Cl=0.6, Cd= | 0.007759
alpha (deg) | Cl | Cd | Cm | Cl/Cd
-20 | -1.099 | 0.19718 | 0.01 | -5.576
-19.5 | -1.071 | 0.19315 | 0.009 | -5.545
-19 | -1.043 | 0.18843 | 0.009 | -5.537
-18.5 | -1.016 | 0.18347 | 0.009 | -5.537
-18 | -0.991 | 0.16833 | 0.009 | -5.886
-17.5 | -0.963 | 0.16154 | 0.008 | -5.961
-17 | -0.935 | 0.15145 | 0.008 | -6.171
-16.5 | -0.906 | 0.14763 | 0.008 | -6.14
-16 | -0.88 | 0.13773 | 0.008 | -6.392
-15.5 | -0.854 | 0.12656 | 0.007 | -6.75
-15 | -0.825 | 0.12271 | 0.007 | -6.723
-14.5 | -0.796 | 0.1198 | 0.007 | -6.648
-14 | -0.774 | 0.10363 | 0.007 | -7.469
-13.5 | -0.749 | 0.09494 | 0.007 | -7.885
-13 | -0.739 | 0.07156 | 0.007 | -10.329
-12.5 | -0.736 | 0.05109 | 0.008 | -14.406
-12 | -0.677 | 0.07122 | 0.007 | -9.504
-11.5 | -0.677 | 0.04791 | 0.007 | -14.137
-11 | -0.691 | 0.02592 | 0.008 | -26.643
-10.5 | -0.591 | 0.06334 | 0.006 | -9.324
-10 | -0.63 | 0.02397 | 0.007 | -26.282
-9.5 | -0.557 | 0.0422 | 0.006 | -13.212
-9 | -0.868 | 0.01479 | 0.007 | -58.697
-8.5 | -0.958 | 0.01213 | 0.007 | -79.005
-8 | -0.967 | 0.01079 | 0.007 | -89.569
-7.5 | -0.945 | 0.00975 | 0.006 | -96.968
-7 | -0.907 | 0.00908 | 0.006 | -99.883
-6.5 | -0.859 | 0.00866 | 0.005 | -99.2
-6 | -0.804 | 0.00902 | 0.005 | -89.103
-5.5 | -0.744 | 0.00854 | 0.005 | -87.093
-5 | -0.681 | 0.00815 | 0.004 | -83.626
-4.5 | -0.617 | 0.00781 | 0.004 | -78.919
-4 | -0.55 | 0.00755 | 0.003 | -72.881
-3.5 | -0.483 | 0.0073 | 0.003 | -66.162
-3 | -0.415 | 0.00707 | 0.002 | -58.758
-2.5 | -0.347 | 0.00692 | 0.002 | -50.125
-2 | -0.278 | 0.00667 | 0.002 | -41.623
-1.5 | -0.208 | 0.00664 | 0.001 | -31.371
-1 | -0.139 | 0.0066 | 0.001 | -21.067
-0.5 | -0.07 | 0.00685 | 0 | -10.157
0 | 0 | 0.00683 | 0 | 0
0.5 | 0.07 | 0.00685 | 0 | 10.157
1 | 0.139 | 0.00686 | -0.001 | 20.276
1.5 | 0.208 | 0.00664 | -0.001 | 31.371
2 | 0.278 | 0.00667 | -0.002 | 41.623
2.5 | 0.347 | 0.00676 | -0.002 | 51.257
3 | 0.415 | 0.00692 | -0.002 | 59.981
3.5 | 0.483 | 0.0073 | -0.003 | 66.162
4 | 0.55 | 0.00755 | -0.003 | 72.881
4.5 | 0.617 | 0.00783 | -0.004 | 78.718
5 | 0.681 | 0.00815 | -0.004 | 83.591
5.5 | 0.744 | 0.00854 | -0.005 | 87.093
6 | 0.804 | 0.00898 | -0.005 | 89.517
6.5 | 0.859 | 0.00864 | -0.005 | 99.382
7 | 0.907 | 0.00906 | -0.006 | 100.118
7.5 | 0.945 | 0.00972 | -0.006 | 97.281
8 | 0.967 | 0.00887 | -0.007 | 108.949
8.5 | 0.958 | 0.01214 | -0.007 | 78.956
9 | 0.869 | 0.01462 | -0.007 | 59.465
9.5 | 0.56 | 0.04061 | -0.006 | 13.797
10 | 0.633 | 0.02304 | -0.007 | 27.472
10.5 | 0.591 | 0.06276 | -0.006 | 9.42
11 | 0.691 | 0.02573 | -0.008 | 26.86
11.5 | 0.673 | 0.05027 | -0.007 | 13.395
12 | 0.677 | 0.07142 | -0.007 | 9.476
12.5 | 0.74 | 0.04905 | -0.008 | 15.078
13 | 0.741 | 0.06977 | -0.008 | 10.626
13.5 | 0.749 | 0.09485 | -0.007 | 7.893
14 | 0.774 | 0.103 | -0.007 | 7.518
14.5 | 0.797 | 0.11858 | -0.007 | 6.718
15 | 0.825 | 0.12135 | -0.007 | 6.802
15.5 | 0.855 | 0.12538 | -0.007 | 6.816
16 | 0.88 | 0.13738 | -0.008 | 6.408
16.5 | 0.906 | 0.14809 | -0.008 | 6.12
17 | 0.934 | 0.15096 | -0.008 | 6.19
17.5 | 0.963 | 0.16296 | -0.008 | 5.907
18 | 0.991 | 0.16966 | -0.009 | 5.839
18.5 | 1.016 | 0.18512 | -0.009 | 5.486
19 | 1.044 | 0.18892 | -0.009 | 5.524
19.5 | 1.071 | 0.19228 | -0.01 | 5.571
20 | 1.1 | 0.19718 | -0.01 | 5.576

## 144. Re 18M Mach 0.50 (2)
BIGFOIL.COM POLAR EXPORT
fx76120
FX 76-120 |  |  |  | Cl Max: | 1.3368 | at alpha= | 10 | deg
XFOIL ncrit=9 |  |  |  | L/D Max: | 136.17 | at alpha= | 9 | deg
Re: | 18000000 |  |  | Cd Min: | 0.08024 | at alpha= | 13.5 | deg
Mach: | 0.5 |  |  | Cl=0 at alpha= | 0 | deg
|  |  |  | @ Cl=0.1, Cd= | 0.005352
|  |  |  | @ Cl=0.4, Cd= | 0.0056482
|  |  |  | @ Cl=0.6, Cd= | 0.0062177
alpha (deg) | Cl | Cd | Cm | Cl/Cd
-13.5 | -1.1124 | 0.07858 | -0.0399 | -14.1563
-13 | -1.1432 | 0.06748 | -0.0459 | -16.9413
-12 | -1.2015 | 0.04469 | -0.0591 | -26.8852
-11.5 | -1.2363 | 0.03292 | -0.067 | -37.5547
-11 | -1.2749 | 0.02418 | -0.068 | -52.7254
-10.5 | -1.3121 | 0.01856 | -0.06 | -70.695
-10 | -1.3295 | 0.01337 | -0.0496 | -99.439
-9.5 | -1.293 | 0.00978 | -0.0402 | -132.2086
-9 | -1.2153 | 0.00892 | -0.0355 | -136.2444
-8.5 | -1.1311 | 0.00836 | -0.033 | -135.299
-8 | -1.0018 | 0.00769 | -0.0399 | -130.2731
-7.5 | -0.9183 | 0.00727 | -0.0393 | -126.3136
-7 | -0.8514 | 0.00702 | -0.0359 | -121.2821
-6.5 | -0.791 | 0.00682 | -0.0318 | -115.9824
-6 | -0.7304 | 0.00661 | -0.028 | -110.4992
-5.5 | -0.6717 | 0.00647 | -0.0242 | -103.8176
-5 | -0.6103 | 0.00628 | -0.0211 | -97.1815
-4.5 | -0.5515 | 0.00607 | -0.0179 | -90.8567
-4 | -0.4924 | 0.00589 | -0.0149 | -83.5993
-3.5 | -0.4329 | 0.00571 | -0.0122 | -75.8144
-3 | -0.3722 | 0.0056 | -0.01 | -66.4643
-2.5 | -0.3114 | 0.00546 | -0.0078 | -57.033
-2 | -0.2492 | 0.00541 | -0.0061 | -46.0628
-1.5 | -0.1874 | 0.00539 | -0.0044 | -34.7681
-1 | -0.1245 | 0.00536 | -0.003 | -23.2276
-0.5 | -0.0627 | 0.00536 | -0.0014 | -11.6978
0 | 0 | 0.00533 | 0 | 0
0.5 | 0.063 | 0.00534 | 0.0013 | 11.7978
1 | 0.1247 | 0.00536 | 0.0029 | 23.2649
1.5 | 0.1873 | 0.00539 | 0.0044 | 34.7495
2 | 0.2491 | 0.00542 | 0.0061 | 45.9594
2.5 | 0.3113 | 0.00546 | 0.0079 | 57.0147
3 | 0.3727 | 0.00558 | 0.0099 | 66.7921
3.5 | 0.4327 | 0.00573 | 0.0123 | 75.5148
4 | 0.4927 | 0.00591 | 0.0149 | 83.3672
4.5 | 0.5508 | 0.00605 | 0.018 | 91.0413
5.5 | 0.6711 | 0.00646 | 0.0243 | 103.8854
6 | 0.7307 | 0.00662 | 0.0279 | 110.3776
6.5 | 0.7912 | 0.00682 | 0.0317 | 116.0117
7 | 0.8518 | 0.00702 | 0.0359 | 121.339
7.5 | 0.9186 | 0.00727 | 0.0392 | 126.3549
8 | 1.0038 | 0.0077 | 0.0396 | 130.3636
8.5 | 1.1322 | 0.00836 | 0.0329 | 135.4306
9 | 1.216 | 0.00893 | 0.0354 | 136.1702
9.5 | 1.2936 | 0.00979 | 0.0401 | 132.1348
10 | 1.3368 | 0.01366 | 0.048 | 97.8624
10.5 | 1.3133 | 0.01854 | 0.0599 | 70.836
11 | 1.2691 | 0.02461 | 0.0678 | 51.5685
11.5 | 1.2395 | 0.03278 | 0.0669 | 37.8127
12 | 1.2049 | 0.0445 | 0.0591 | 27.0764
12.5 | 1.1707 | 0.05685 | 0.0512 | 20.5928
13 | 1.1375 | 0.06835 | 0.0449 | 16.6423
13.5 | 1.1 | 0.08024 | 0.0381 | 13.7089

## 145. Re 20M Mach 0.00 (1)
BIGFOIL.COM POLAR EXPORT
fx76120
FX 76-120 |  |  |  | Cl Max: | 1.238 | at alpha= | 13.5 | deg
JavaFoil+Calcfoil stall+Eppler ext transition |  |  |  | L/D Max: | 126.935 | at alpha= | 11 | deg
Re: | 20000000 |  |  | Cd Min: | 0.00616 | at alpha= | -1 | deg
Mach: | 0 |  |  | Cl=0 at alpha= | 0 | deg
|  |  |  | @ Cl=0.1, Cd= | 0.0062564
|  |  |  | @ Cl=0.4, Cd= | 0.00661
|  |  |  | @ Cl=0.6, Cd= | 0.0070926
alpha (deg) | Cl | Cd | Cm | Cl/Cd
-18.5 | -1.012 | 0.08482 | 0.01 | -11.933
-18 | -1.039 | 0.07535 | 0.01 | -13.789
-17.5 | -1.067 | 0.0649 | 0.01 | -16.447
-17 | -1.096 | 0.05474 | 0.01 | -20.02
-16.5 | -1.129 | 0.04329 | 0.01 | -26.069
-16 | -1.154 | 0.03572 | 0.01 | -32.325
-15.5 | -1.183 | 0.02781 | 0.01 | -42.558
-15 | -1.208 | 0.02203 | 0.01 | -54.849
-14.5 | -1.226 | 0.01828 | 0.01 | -67.065
-14 | -1.235 | 0.01597 | 0.009 | -77.318
-13.5 | -1.238 | 0.01419 | 0.009 | -87.281
-13 | -1.235 | 0.013 | 0.009 | -94.98
-12.5 | -1.225 | 0.01218 | 0.009 | -100.578
-12 | -1.21 | 0.01144 | 0.008 | -105.789
-11.5 | -1.189 | 0.01084 | 0.008 | -109.733
-11 | -1.163 | 0.00916 | 0.008 | -126.935
-10.5 | -1.133 | 0.00964 | 0.007 | -117.514
-10 | -1.098 | 0.00922 | 0.007 | -119.01
-9.5 | -1.059 | 0.00879 | 0.007 | -120.445
-9 | -1.016 | 0.0091 | 0.006 | -111.666
-8.5 | -0.97 | 0.00872 | 0.006 | -111.212
-8 | -0.921 | 0.00839 | 0.006 | -109.886
-7.5 | -0.871 | 0.00807 | 0.005 | -107.869
-7 | -0.819 | 0.00793 | 0.005 | -103.213
-6.5 | -0.765 | 0.00764 | 0.005 | -100.088
-6 | -0.709 | 0.00744 | 0.004 | -95.343
-5.5 | -0.653 | 0.00726 | 0.004 | -89.908
-5 | -0.596 | 0.00708 | 0.004 | -84.174
-4.5 | -0.538 | 0.00694 | 0.003 | -77.456
-4 | -0.479 | 0.00681 | 0.003 | -70.324
-3.5 | -0.42 | 0.00667 | 0.003 | -62.954
-3 | -0.36 | 0.00649 | 0.002 | -55.548
-2.5 | -0.301 | 0.00629 | 0.002 | -47.787
-2 | -0.241 | 0.00624 | 0.001 | -38.563
-1.5 | -0.181 | 0.00619 | 0.001 | -29.18
-1 | -0.121 | 0.00616 | 0.001 | -19.58
-0.5 | -0.06 | 0.00644 | 0 | -9.354
0 | 0 | 0.00644 | 0 | 0
0.5 | 0.06 | 0.00644 | 0 | 9.354
1 | 0.121 | 0.00616 | -0.001 | 19.58
1.5 | 0.181 | 0.00619 | -0.001 | 29.18
2 | 0.241 | 0.00624 | -0.001 | 38.563
2.5 | 0.301 | 0.00629 | -0.002 | 47.787
3 | 0.36 | 0.00649 | -0.002 | 55.548
3.5 | 0.42 | 0.00667 | -0.003 | 62.954
4 | 0.479 | 0.00681 | -0.003 | 70.324
4.5 | 0.538 | 0.00694 | -0.003 | 77.456
5 | 0.596 | 0.00708 | -0.004 | 84.174
5.5 | 0.653 | 0.00726 | -0.004 | 89.908
6 | 0.709 | 0.00744 | -0.004 | 95.343
6.5 | 0.765 | 0.00764 | -0.005 | 100.088
7 | 0.819 | 0.00793 | -0.005 | 103.213
7.5 | 0.871 | 0.00807 | -0.005 | 107.869
8 | 0.921 | 0.00839 | -0.006 | 109.886
8.5 | 0.97 | 0.00872 | -0.006 | 111.212
9 | 1.016 | 0.0091 | -0.006 | 111.666
9.5 | 1.059 | 0.00879 | -0.007 | 120.445
10 | 1.098 | 0.00922 | -0.007 | 119.01
10.5 | 1.133 | 0.00964 | -0.007 | 117.514
11 | 1.163 | 0.00916 | -0.008 | 126.935
11.5 | 1.189 | 0.01084 | -0.008 | 109.733
12 | 1.21 | 0.01144 | -0.008 | 105.789
12.5 | 1.225 | 0.01218 | -0.009 | 100.578
13 | 1.235 | 0.013 | -0.009 | 94.98
13.5 | 1.238 | 0.01419 | -0.009 | 87.281
14 | 1.235 | 0.01597 | -0.009 | 77.318
14.5 | 1.226 | 0.01828 | -0.01 | 67.065
15 | 1.208 | 0.02203 | -0.01 | 54.849
15.5 | 1.183 | 0.02781 | -0.01 | 42.558
16 | 1.154 | 0.03572 | -0.01 | 32.325
16.5 | 1.129 | 0.04329 | -0.01 | 26.069
17 | 1.096 | 0.05474 | -0.01 | 20.02
17.5 | 1.067 | 0.0649 | -0.01 | 16.447
18 | 1.039 | 0.07535 | -0.01 | 13.789
18.5 | 1.012 | 0.08482 | -0.01 | 11.933

## 146. Re 20M Mach 0.00 (2)
BIGFOIL.COM POLAR EXPORT
fx76120
FX 76-120 |  |  |  | Cl Max: | 0.9637 | at alpha= | 9.5 | deg
XFOIL ncrit=9 |  |  |  | L/D Max: | 135.541 | at alpha= | 9.5 | deg
Re: | 20000000 |  |  | Cd Min: | 0.02429 | at alpha= | -20 | deg
Mach: | 0 |  |  | Cl=0 at alpha= | -0.00093284 | deg
|  |  |  | @ Cl=0.1, Cd= | 0.0051776
|  |  |  | @ Cl=0.4, Cd= | 0.005519
|  |  |  | @ Cl=0.6, Cd= | 0.0059945
alpha (deg) | Cl | Cd | Cm | Cl/Cd
-20 | -1.8977 | 0.02429 | -0.041 | -78.1268
-19.5 | -1.8814 | 0.02216 | -0.0385 | -84.9007
-19 | -1.8689 | 0.02004 | -0.035 | -93.2585
-18.5 | -1.849 | 0.01853 | -0.0314 | -99.7841
-18 | -1.825 | 0.01736 | -0.0278 | -105.1267
-17.5 | -1.7987 | 0.01639 | -0.024 | -109.7437
-17 | -1.7707 | 0.01559 | -0.02 | -113.5792
-16.5 | -1.743 | 0.0149 | -0.0156 | -116.9799
-16 | -1.705 | 0.0141 | -0.0131 | -120.922
-15.5 | -1.6661 | 0.01338 | -0.0105 | -124.5217
-15 | -1.6297 | 0.01264 | -0.0074 | -128.932
-14.5 | -1.5919 | 0.01205 | -0.0043 | -132.1079
-14 | -1.5389 | 0.01148 | -0.0044 | -134.0505
-13.5 | -1.4841 | 0.01094 | -0.0048 | -135.6581
-13 | -1.4288 | 0.01032 | -0.0053 | -138.4496
-12.5 | -1.3708 | 0.0098 | -0.0062 | -139.8776
-12 | -1.3223 | 0.00936 | -0.0049 | -141.2714
-11.5 | -1.2634 | 0.00881 | -0.006 | -143.4052
-10.5 | -1.1473 | 0.00803 | -0.0075 | -142.8767
-10 | -1.0884 | 0.00769 | -0.0084 | -141.5345
-9.5 | -0.963 | 0.00711 | -0.0244 | -135.443
-9 | -0.9128 | 0.00689 | -0.0232 | -132.4819
-8.5 | -0.8644 | 0.00667 | -0.0216 | -129.5952
-8 | -0.8156 | 0.00649 | -0.02 | -125.6703
-7.5 | -0.7683 | 0.00638 | -0.018 | -120.4232
-7 | -0.7203 | 0.00625 | -0.0162 | -115.248
-6.5 | -0.6705 | 0.00614 | -0.0148 | -109.202
-6 | -0.6222 | 0.00604 | -0.013 | -103.0132
-5.5 | -0.5713 | 0.00594 | -0.0118 | -96.1785
-5 | -0.5221 | 0.00578 | -0.0102 | -90.3287
-4.5 | -0.4714 | 0.00567 | -0.0089 | -83.1393
-4 | -0.4209 | 0.00555 | -0.0076 | -75.8378
-3.5 | -0.3692 | 0.00545 | -0.0064 | -67.7431
-3 | -0.3175 | 0.00535 | -0.0053 | -59.3458
-2.5 | -0.2656 | 0.00527 | -0.0043 | -50.3985
-2 | -0.2127 | 0.00524 | -0.0034 | -40.5916
-1.5 | -0.1593 | 0.00519 | -0.0026 | -30.6936
-1 | -0.1065 | 0.00519 | -0.0017 | -20.5202
-0.5 | -0.0535 | 0.00516 | -0.0008 | -10.3682
0 | 0.0001 | 0.00515 | 0 | 0.019417
0.5 | 0.0534 | 0.00516 | 0.0008 | 10.3488
1 | 0.1063 | 0.00518 | 0.0017 | 20.5212
1.5 | 0.1594 | 0.0052 | 0.0026 | 30.6538
2 | 0.2127 | 0.00524 | 0.0034 | 40.5916
2.5 | 0.2656 | 0.00527 | 0.0043 | 50.3985
3 | 0.3181 | 0.00532 | 0.0052 | 59.7932
3.5 | 0.3694 | 0.00545 | 0.0064 | 67.7798
4.5 | 0.4714 | 0.00568 | 0.0089 | 82.993
5 | 0.5222 | 0.00578 | 0.0102 | 90.346
5.5 | 0.5726 | 0.00595 | 0.0115 | 96.2353
6 | 0.6219 | 0.00603 | 0.0131 | 103.1343
6.5 | 0.6712 | 0.00613 | 0.0147 | 109.4943
7 | 0.7205 | 0.00625 | 0.0162 | 115.28
7.5 | 0.7679 | 0.00637 | 0.0181 | 120.5495
8 | 0.816 | 0.00651 | 0.0199 | 125.3456
8.5 | 0.8643 | 0.00667 | 0.0216 | 129.5802
9 | 0.9134 | 0.00691 | 0.0231 | 132.1852
9.5 | 0.9637 | 0.00711 | 0.0243 | 135.5415

## 147. Re 20M Mach 0.10 (1)
BIGFOIL.COM POLAR EXPORT
fx76120
FX 76-120 |  |  |  | Cl Max: | 1.225 | at alpha= | 13 | deg
JavaFoil+Calcfoil stall+Eppler ext transition |  |  |  | L/D Max: | 134.282 | at alpha= | 11 | deg
Re: | 20000000 |  |  | Cd Min: | 0.00617 | at alpha= | -1 | deg
Mach: | 0.1 |  |  | Cl=0 at alpha= | 0 | deg
|  |  |  | @ Cl=0.1, Cd= | 0.0062715
|  |  |  | @ Cl=0.4, Cd= | 0.0066203
|  |  |  | @ Cl=0.6, Cd= | 0.0071033
alpha (deg) | Cl | Cd | Cm | Cl/Cd
-18 | -0.989 | 0.08267 | 0.01 | -11.965
-17.5 | -1.019 | 0.07289 | 0.01 | -13.978
-17 | -1.05 | 0.06212 | 0.01 | -16.901
-16.5 | -1.082 | 0.05147 | 0.01 | -21.018
-16 | -1.115 | 0.04103 | 0.01 | -27.172
-15.5 | -1.147 | 0.03197 | 0.01 | -35.884
-15 | -1.178 | 0.02465 | 0.01 | -47.776
-14.5 | -1.2 | 0.0201 | 0.01 | -59.693
-14 | -1.216 | 0.01687 | 0.009 | -72.122
-13.5 | -1.224 | 0.01487 | 0.009 | -82.298
-13 | -1.225 | 0.01334 | 0.009 | -91.822
-12.5 | -1.218 | 0.01244 | 0.009 | -97.897
-12 | -1.206 | 0.01167 | 0.008 | -103.353
-11.5 | -1.187 | 0.01099 | 0.008 | -107.964
-11 | -1.162 | 0.00866 | 0.008 | -134.282
-10.5 | -1.134 | 0.00973 | 0.007 | -116.53
-10 | -1.1 | 0.00934 | 0.007 | -117.691
-9.5 | -1.062 | 0.00891 | 0.007 | -119.219
-9 | -1.019 | 0.0092 | 0.006 | -110.798
-8.5 | -0.973 | 0.00879 | 0.006 | -110.703
-8 | -0.925 | 0.00845 | 0.006 | -109.445
-7.5 | -0.874 | 0.00812 | 0.005 | -107.633
-7 | -0.822 | 0.00797 | 0.005 | -103.106
-6.5 | -0.768 | 0.00768 | 0.005 | -100.015
-6 | -0.713 | 0.00748 | 0.004 | -95.332
-5.5 | -0.656 | 0.00729 | 0.004 | -89.994
-5 | -0.599 | 0.0071 | 0.004 | -84.313
-4.5 | -0.54 | 0.00696 | 0.003 | -77.578
-4 | -0.481 | 0.00683 | 0.003 | -70.466
-3.5 | -0.422 | 0.00669 | 0.003 | -63.096
-3 | -0.362 | 0.0065 | 0.002 | -55.697
-2.5 | -0.302 | 0.00631 | 0.002 | -47.933
-2 | -0.242 | 0.00626 | 0.001 | -38.686
-1.5 | -0.182 | 0.0062 | 0.001 | -29.271
-1 | -0.121 | 0.00617 | 0.001 | -19.646
-0.5 | -0.061 | 0.00646 | 0 | -9.386
0 | 0 | 0.00645 | 0 | 0
0.5 | 0.061 | 0.00646 | 0 | 9.386
1 | 0.121 | 0.00617 | -0.001 | 19.646
1.5 | 0.182 | 0.0062 | -0.001 | 29.271
2 | 0.242 | 0.00626 | -0.001 | 38.686
2.5 | 0.302 | 0.00631 | -0.002 | 47.933
3 | 0.362 | 0.0065 | -0.002 | 55.697
3.5 | 0.422 | 0.00669 | -0.003 | 63.096
4 | 0.481 | 0.00683 | -0.003 | 70.466
4.5 | 0.54 | 0.00696 | -0.003 | 77.578
5 | 0.599 | 0.0071 | -0.004 | 84.313
5.5 | 0.656 | 0.00729 | -0.004 | 89.994
6 | 0.713 | 0.00748 | -0.004 | 95.332
6.5 | 0.768 | 0.00768 | -0.005 | 100.015
7 | 0.822 | 0.00797 | -0.005 | 103.106
7.5 | 0.874 | 0.00812 | -0.005 | 107.633
8 | 0.925 | 0.00845 | -0.006 | 109.445
8.5 | 0.973 | 0.00879 | -0.006 | 110.703
9 | 1.019 | 0.0092 | -0.006 | 110.798
9.5 | 1.062 | 0.00891 | -0.007 | 119.219
10 | 1.1 | 0.00934 | -0.007 | 117.691
10.5 | 1.134 | 0.00973 | -0.007 | 116.53
11 | 1.162 | 0.00866 | -0.008 | 134.282
11.5 | 1.187 | 0.01099 | -0.008 | 107.964
12 | 1.206 | 0.01167 | -0.008 | 103.353
12.5 | 1.218 | 0.01244 | -0.009 | 97.897
13 | 1.225 | 0.01334 | -0.009 | 91.822
13.5 | 1.224 | 0.01487 | -0.009 | 82.298
14 | 1.216 | 0.01687 | -0.009 | 72.122
14.5 | 1.2 | 0.0201 | -0.01 | 59.693
15 | 1.178 | 0.02465 | -0.01 | 47.776
15.5 | 1.147 | 0.03197 | -0.01 | 35.884
16 | 1.115 | 0.04103 | -0.01 | 27.172
16.5 | 1.082 | 0.05147 | -0.01 | 21.018
17 | 1.05 | 0.06212 | -0.01 | 16.901
17.5 | 1.019 | 0.07289 | -0.01 | 13.978
18 | 0.989 | 0.08267 | -0.01 | 11.965

## 148. Re 20M Mach 0.10 (2)
BIGFOIL.COM POLAR EXPORT
fx76120
FX 76-120 |  |  |  | Cl Max: | 1.8911 | at alpha= | 20 | deg
XFOIL ncrit=9 |  |  |  | L/D Max: | 142.676 | at alpha= | 11 | deg
Re: | 20000000 |  |  | Cd Min: | 0.0272 | at alpha= | -20 | deg
Mach: | 0.1 |  |  | Cl=0 at alpha= | -0.00092764 | deg
|  |  |  | @ Cl=0.1, Cd= | 0.0051861
|  |  |  | @ Cl=0.4, Cd= | 0.0055239
|  |  |  | @ Cl=0.6, Cd= | 0.0060091
alpha (deg) | Cl | Cd | Cm | Cl/Cd
-20 | -1.8867 | 0.0272 | -0.0459 | -69.364
-19.5 | -1.8744 | 0.02438 | -0.0438 | -76.8827
-19 | -1.865 | 0.02174 | -0.0406 | -85.7866
-18.5 | -1.8519 | 0.01962 | -0.0367 | -94.3884
-18 | -1.8302 | 0.01818 | -0.0329 | -100.6711
-17.5 | -1.8057 | 0.017 | -0.0289 | -106.2176
-17 | -1.778 | 0.01607 | -0.0248 | -110.6409
-16.5 | -1.7496 | 0.01529 | -0.0204 | -114.4277
-16 | -1.7171 | 0.01455 | -0.0164 | -118.0137
-15.5 | -1.6774 | 0.01377 | -0.0138 | -121.8155
-15 | -1.6399 | 0.01299 | -0.0106 | -126.2433
-14.5 | -1.6029 | 0.01231 | -0.0071 | -130.2112
-14 | -1.5529 | 0.01171 | -0.0062 | -132.6132
-13.5 | -1.4974 | 0.01114 | -0.0064 | -134.4165
-13 | -1.441 | 0.01054 | -0.0068 | -136.7173
-12.5 | -1.3827 | 0.00995 | -0.0075 | -138.9648
-12 | -1.3333 | 0.00948 | -0.0062 | -140.6435
-11.5 | -1.2738 | 0.00893 | -0.0071 | -142.6428
-11 | -1.2153 | 0.00851 | -0.0077 | -142.8085
-10.5 | -1.1562 | 0.00813 | -0.0084 | -142.214
-10 | -1.097 | 0.00775 | -0.0091 | -141.5484
-9.5 | -0.9718 | 0.00717 | -0.0247 | -135.537
-9 | -0.9188 | 0.00694 | -0.024 | -132.3919
-8.5 | -0.87 | 0.0067 | -0.0223 | -129.8507
-8 | -0.8205 | 0.00653 | -0.0206 | -125.6508
-7.5 | -0.7729 | 0.0064 | -0.0186 | -120.7656
-7 | -0.7245 | 0.00627 | -0.0168 | -115.5502
-6.5 | -0.6743 | 0.00616 | -0.0152 | -109.4643
-6 | -0.6257 | 0.00606 | -0.0134 | -103.2508
-5 | -0.525 | 0.00579 | -0.0105 | -90.6736
-4.5 | -0.4741 | 0.00568 | -0.0091 | -83.4683
-4 | -0.4233 | 0.00557 | -0.0078 | -75.9964
-3.5 | -0.3713 | 0.00545 | -0.0066 | -68.1284
-3 | -0.3193 | 0.00535 | -0.0055 | -59.6822
-2.5 | -0.2671 | 0.00527 | -0.0043 | -50.6831
-2 | -0.2139 | 0.00524 | -0.0034 | -40.8206
-1.5 | -0.1602 | 0.0052 | -0.0026 | -30.8077
-1 | -0.107 | 0.0052 | -0.0017 | -20.5769
-0.5 | -0.0538 | 0.00516 | -0.0008 | -10.4264
0 | 0.0001 | 0.00515 | 0 | 0.019417
0.5 | 0.0537 | 0.00516 | 0.0008 | 10.407
1 | 0.1069 | 0.00519 | 0.0017 | 20.5973
1.5 | 0.1603 | 0.0052 | 0.0026 | 30.8269
2 | 0.2139 | 0.00524 | 0.0034 | 40.8206
2.5 | 0.2671 | 0.00527 | 0.0043 | 50.6831
3 | 0.3199 | 0.00532 | 0.0053 | 60.1316
3.5 | 0.3715 | 0.00546 | 0.0066 | 68.0403
4.5 | 0.4741 | 0.00569 | 0.0091 | 83.3216
5 | 0.5251 | 0.0058 | 0.0105 | 90.5345
5.5 | 0.5758 | 0.00597 | 0.0119 | 96.4489
6 | 0.6253 | 0.00605 | 0.0135 | 103.3554
6.5 | 0.6751 | 0.00615 | 0.0151 | 109.7724
7 | 0.7247 | 0.00627 | 0.0167 | 115.5821
7.5 | 0.7725 | 0.00639 | 0.0187 | 120.892
8 | 0.8209 | 0.00654 | 0.0206 | 125.5199
8.5 | 0.8699 | 0.00671 | 0.0223 | 129.6423
9 | 0.9194 | 0.00696 | 0.0238 | 132.0977
9.5 | 0.9728 | 0.00717 | 0.0245 | 135.6764
10 | 1.0975 | 0.00775 | 0.0089 | 141.6129
10.5 | 1.1566 | 0.00813 | 0.0082 | 142.2632
11 | 1.2156 | 0.00852 | 0.0076 | 142.6761
11.5 | 1.2737 | 0.00895 | 0.0071 | 142.3128
12 | 1.3336 | 0.00948 | 0.0061 | 140.6751
12.5 | 1.3834 | 0.00993 | 0.0074 | 139.3152
13 | 1.4419 | 0.01049 | 0.0066 | 137.4547
13.5 | 1.4979 | 0.01113 | 0.0063 | 134.5822
14 | 1.5536 | 0.0117 | 0.0061 | 132.7863
14.5 | 1.6027 | 0.01231 | 0.0072 | 130.195
15 | 1.6395 | 0.01302 | 0.0107 | 125.9217
15.5 | 1.6789 | 0.01372 | 0.0135 | 122.3688
16 | 1.7185 | 0.01451 | 0.0162 | 118.4356
16.5 | 1.751 | 0.01529 | 0.0201 | 114.5193
17 | 1.7798 | 0.01606 | 0.0245 | 110.8219
17.5 | 1.8068 | 0.01702 | 0.0287 | 106.1575
18 | 1.8317 | 0.01819 | 0.0326 | 100.6982
18.5 | 1.8486 | 0.0199 | 0.0369 | 92.8945
19 | 1.8618 | 0.02205 | 0.0406 | 84.4354
19.5 | 1.8758 | 0.02443 | 0.0435 | 76.7826
20 | 1.8911 | 0.02702 | 0.0454 | 69.9889

## 149. Re 20M Mach 0.25 (1)
BIGFOIL.COM POLAR EXPORT
fx76120
FX 76-120 |  |  |  | Cl Max: | 1.16 | at alpha= | 12 | deg
JavaFoil+Calcfoil stall+Eppler ext transition |  |  |  | L/D Max: | 126.578 | at alpha= | 10.5 | deg
Re: | 20000000 |  |  | Cd Min: | 0.00623 | at alpha= | -1 | deg
Mach: | 0.25 |  |  | Cl=0 at alpha= | 0 | deg
|  |  |  | @ Cl=0.1, Cd= | 0.0063423
|  |  |  | @ Cl=0.4, Cd= | 0.0066843
|  |  |  | @ Cl=0.6, Cd= | 0.0072168
alpha (deg) | Cl | Cd | Cm | Cl/Cd
-17 | -0.711 | 0.10782 | 0.008 | -6.595
-16.5 | -0.769 | 0.09437 | 0.008 | -8.154
-16 | -0.824 | 0.08291 | 0.008 | -9.943
-15.5 | -0.881 | 0.06877 | 0.009 | -12.803
-15 | -0.933 | 0.05658 | 0.009 | -16.493
-14.5 | -0.99 | 0.04243 | 0.009 | -23.322
-14 | -1.044 | 0.03058 | 0.009 | -34.147
-13.5 | -1.094 | 0.02195 | 0.009 | -49.841
-13 | -1.13 | 0.0173 | 0.009 | -65.302
-12.5 | -1.151 | 0.01477 | 0.009 | -77.924
-12 | -1.16 | 0.01321 | 0.008 | -87.801
-11.5 | -1.159 | 0.01219 | 0.008 | -95.054
-11 | -1.149 | 0.01139 | 0.008 | -100.856
-10.5 | -1.13 | 0.00892 | 0.008 | -126.578
-10 | -1.105 | 0.00905 | 0.007 | -122.121
-9.5 | -1.073 | 0.00945 | 0.007 | -113.503
-9 | -1.033 | 0.00897 | 0.007 | -115.157
-8.5 | -0.989 | 0.00856 | 0.006 | -115.6
-8 | -0.943 | 0.00884 | 0.006 | -106.686
-7.5 | -0.893 | 0.00841 | 0.005 | -106.197
-7 | -0.841 | 0.00816 | 0.005 | -103.144
-6.5 | -0.787 | 0.0079 | 0.005 | -99.605
-6 | -0.731 | 0.00767 | 0.004 | -95.3
-5.5 | -0.673 | 0.00746 | 0.004 | -90.252
-5 | -0.614 | 0.00725 | 0.004 | -84.692
-4.5 | -0.555 | 0.00711 | 0.003 | -77.983
-4 | -0.494 | 0.00691 | 0.003 | -71.523
-3.5 | -0.433 | 0.00676 | 0.003 | -64.142
-3 | -0.372 | 0.00662 | 0.002 | -56.225
-2.5 | -0.31 | 0.00638 | 0.002 | -48.635
-2 | -0.249 | 0.00632 | 0.001 | -39.316
-1.5 | -0.187 | 0.00627 | 0.001 | -29.766
-1 | -0.124 | 0.00623 | 0.001 | -19.975
-0.5 | -0.062 | 0.00652 | 0 | -9.543
0 | 0 | 0.00651 | 0 | 0
0.5 | 0.062 | 0.00652 | 0 | 9.543
1 | 0.124 | 0.00623 | -0.001 | 19.975
1.5 | 0.187 | 0.00627 | -0.001 | 29.766
2 | 0.249 | 0.00632 | -0.001 | 39.316
2.5 | 0.31 | 0.00638 | -0.002 | 48.635
3 | 0.372 | 0.00662 | -0.002 | 56.225
3.5 | 0.433 | 0.00676 | -0.003 | 64.142
4 | 0.494 | 0.00691 | -0.003 | 71.523
4.5 | 0.555 | 0.00711 | -0.003 | 77.983
5 | 0.614 | 0.00725 | -0.004 | 84.692
5.5 | 0.673 | 0.00746 | -0.004 | 90.252
6 | 0.731 | 0.00767 | -0.004 | 95.3
6.5 | 0.787 | 0.0079 | -0.005 | 99.605
7 | 0.841 | 0.00816 | -0.005 | 103.144
7.5 | 0.893 | 0.00841 | -0.005 | 106.197
8 | 0.943 | 0.00884 | -0.006 | 106.686
8.5 | 0.989 | 0.00856 | -0.006 | 115.6
9 | 1.033 | 0.00897 | -0.007 | 115.157
9.5 | 1.073 | 0.00945 | -0.007 | 113.503
10 | 1.105 | 0.00905 | -0.007 | 122.121
10.5 | 1.13 | 0.00892 | -0.008 | 126.578
11 | 1.149 | 0.01139 | -0.008 | 100.819
11.5 | 1.159 | 0.01219 | -0.008 | 95.054
12 | 1.16 | 0.01321 | -0.008 | 87.801
12.5 | 1.152 | 0.01464 | -0.009 | 78.646
13 | 1.131 | 0.01713 | -0.009 | 65.996
13.5 | 1.094 | 0.02195 | -0.009 | 49.841
14 | 1.044 | 0.03058 | -0.009 | 34.147
14.5 | 0.99 | 0.04235 | -0.009 | 23.37
15 | 0.933 | 0.05653 | -0.009 | 16.51
15.5 | 0.881 | 0.06877 | -0.009 | 12.803
16 | 0.824 | 0.08291 | -0.008 | 9.943
16.5 | 0.769 | 0.09546 | -0.008 | 8.051
17 | 0.711 | 0.10777 | -0.008 | 6.598

## 150. Re 20M Mach 0.25 (2)
BIGFOIL.COM POLAR EXPORT
fx76120
FX 76-120 |  |  |  | Cl Max: | 1.8325 | at alpha= | 18.5 | deg
XFOIL ncrit=9 |  |  |  | L/D Max: | 140.746 | at alpha= | 10.5 | deg
Re: | 20000000 |  |  | Cd Min: | 0.05606 | at alpha= | 20 | deg
Mach: | 0.25 |  |  | Cl=0 at alpha= | -0.00089606 | deg
|  |  |  | @ Cl=0.1, Cd= | 0.0052045
|  |  |  | @ Cl=0.4, Cd= | 0.0055378
|  |  |  | @ Cl=0.6, Cd= | 0.0060591
alpha (deg) | Cl | Cd | Cm | Cl/Cd
-9 | -0.9553 | 0.00718 | -0.0278 | -133.0501
-8.5 | -0.9014 | 0.00691 | -0.0262 | -130.4486
-8 | -0.8488 | 0.0067 | -0.0243 | -126.6866
-7.5 | -0.7985 | 0.00653 | -0.0219 | -122.2818
-7 | -0.7475 | 0.00641 | -0.0198 | -116.6147
-6.5 | -0.6962 | 0.00626 | -0.0177 | -111.2141
-6 | -0.6456 | 0.00615 | -0.0156 | -104.9756
-5.5 | -0.5929 | 0.00603 | -0.0139 | -98.325
-5 | -0.541 | 0.00589 | -0.0121 | -91.8506
-4.5 | -0.489 | 0.00573 | -0.0104 | -85.3403
-4 | -0.4361 | 0.00563 | -0.0089 | -77.46
-3.5 | -0.3829 | 0.00548 | -0.0075 | -69.8723
-3 | -0.329 | 0.00539 | -0.0062 | -61.039
-2.5 | -0.2755 | 0.00529 | -0.0049 | -52.0794
-2 | -0.2206 | 0.00526 | -0.0038 | -41.9392
-1.5 | -0.1653 | 0.00522 | -0.0029 | -31.6667
-1 | -0.1103 | 0.00521 | -0.0019 | -21.1708
-0.5 | -0.0557 | 0.00518 | -0.0009 | -10.7529
0 | 0.0001 | 0.00517 | 0 | 0.019342
0.5 | 0.0555 | 0.00518 | 0.0009 | 10.7143
1 | 0.1101 | 0.00521 | 0.0019 | 21.1324
1.5 | 0.1654 | 0.00522 | 0.0029 | 31.6858
2 | 0.2206 | 0.00526 | 0.0038 | 41.9392
2.5 | 0.2754 | 0.00529 | 0.0049 | 52.0605
3 | 0.3297 | 0.00536 | 0.006 | 61.5112
3.5 | 0.383 | 0.00549 | 0.0074 | 69.7632
4 | 0.4363 | 0.00564 | 0.0089 | 77.3582
4.5 | 0.4888 | 0.00573 | 0.0105 | 85.3054
5 | 0.5413 | 0.00588 | 0.0121 | 92.0578
5.5 | 0.5942 | 0.00605 | 0.0137 | 98.2149
6 | 0.645 | 0.00613 | 0.0157 | 105.2202
6.5 | 0.6966 | 0.00626 | 0.0177 | 111.278
7 | 0.7479 | 0.0064 | 0.0197 | 116.8594
7.5 | 0.7984 | 0.00652 | 0.0219 | 122.454
8 | 0.849 | 0.0067 | 0.0242 | 126.7164
8.5 | 0.901 | 0.00694 | 0.0262 | 129.8271
9 | 0.9555 | 0.00719 | 0.0277 | 132.8929
9.5 | 1.0802 | 0.00777 | 0.0139 | 139.0219
10 | 1.1445 | 0.00819 | 0.0134 | 139.7436
10.5 | 1.2076 | 0.00858 | 0.0133 | 140.7459
11 | 1.2696 | 0.00911 | 0.0135 | 139.3633
11.5 | 1.3334 | 0.00963 | 0.0134 | 138.4631
12 | 1.3939 | 0.01026 | 0.014 | 135.8577
12.5 | 1.4502 | 0.01093 | 0.0155 | 132.6807
13 | 1.5131 | 0.0116 | 0.0158 | 130.4397
13.5 | 1.5724 | 0.01245 | 0.0166 | 126.2972
14 | 1.6199 | 0.01326 | 0.0198 | 122.1644
14.5 | 1.6609 | 0.01405 | 0.0244 | 118.2135
15 | 1.7005 | 0.01495 | 0.029 | 113.7458
15.5 | 1.7305 | 0.01585 | 0.035 | 109.1798
16 | 1.7587 | 0.01705 | 0.0407 | 103.1496
16.5 | 1.7846 | 0.01853 | 0.0459 | 96.3087
17 | 1.8035 | 0.02056 | 0.051 | 87.7189
17.5 | 1.8201 | 0.02305 | 0.0552 | 78.9631
18 | 1.8301 | 0.02639 | 0.0584 | 69.3482
18.5 | 1.8325 | 0.03092 | 0.0601 | 59.2658
19 | 1.8243 | 0.03717 | 0.0597 | 49.0799
19.5 | 1.8049 | 0.04543 | 0.057 | 39.7293
20 | 1.771 | 0.05606 | 0.052 | 31.5912

## 151. Re 20M Mach 0.50 (1)
BIGFOIL.COM POLAR EXPORT
fx76120
FX 76-120 |  |  |  | Cl Max: | 1.1 | at alpha= | 20 | deg
JavaFoil+Calcfoil stall+Eppler ext transition |  |  |  | L/D Max: | 110.404 | at alpha= | 8 | deg
Re: | 20000000 |  |  | Cd Min: | 0.00654 | at alpha= | -1 | deg
Mach: | 0.5 |  |  | Cl=0 at alpha= | 0 | deg
|  |  |  | @ Cl=0.1, Cd= | 0.0067843
|  |  |  | @ Cl=0.4, Cd= | 0.0068525
|  |  |  | @ Cl=0.6, Cd= | 0.007739
alpha (deg) | Cl | Cd | Cm | Cl/Cd
-20 | -1.1 | 0.19947 | 0.01 | -5.513
-19.5 | -1.071 | 0.19591 | 0.01 | -5.468
-19 | -1.043 | 0.19152 | 0.009 | -5.448
-18.5 | -1.016 | 0.18511 | 0.009 | -5.488
-18 | -0.991 | 0.17175 | 0.009 | -5.768
-17.5 | -0.963 | 0.16543 | 0.008 | -5.82
-17 | -0.934 | 0.15533 | 0.008 | -6.016
-16.5 | -0.906 | 0.15142 | 0.008 | -5.986
-16 | -0.88 | 0.14089 | 0.008 | -6.247
-15.5 | -0.854 | 0.13029 | 0.007 | -6.552
-15 | -0.824 | 0.12672 | 0.007 | -6.506
-14.5 | -0.796 | 0.12379 | 0.007 | -6.431
-14 | -0.772 | 0.10885 | 0.007 | -7.093
-13.5 | -0.745 | 0.1019 | 0.006 | -7.308
-13 | -0.723 | 0.08596 | 0.007 | -8.414
-12.5 | -0.707 | 0.07125 | 0.007 | -9.928
-12 | -0.679 | 0.06914 | 0.007 | -9.825
-11.5 | -0.682 | 0.04479 | 0.008 | -15.236
-11 | -0.696 | 0.02403 | 0.008 | -28.959
-10.5 | -0.593 | 0.06128 | 0.006 | -9.677
-10 | -0.635 | 0.02229 | 0.007 | -28.486
-9.5 | -0.558 | 0.0415 | 0.006 | -13.456
-9 | -0.87 | 0.01443 | 0.007 | -60.301
-8.5 | -0.959 | 0.01194 | 0.007 | -80.301
-8 | -0.967 | 0.00876 | 0.007 | -110.313
-7.5 | -0.945 | 0.00963 | 0.006 | -98.137
-7 | -0.907 | 0.00906 | 0.006 | -100.061
-6.5 | -0.859 | 0.0086 | 0.005 | -99.881
-6 | -0.804 | 0.0089 | 0.005 | -90.321
-5.5 | -0.744 | 0.00843 | 0.005 | -88.24
-5 | -0.681 | 0.00807 | 0.004 | -84.459
-4.5 | -0.617 | 0.00779 | 0.004 | -79.199
-4 | -0.55 | 0.00753 | 0.003 | -73.084
-3.5 | -0.483 | 0.00727 | 0.003 | -66.499
-3 | -0.415 | 0.00704 | 0.002 | -58.969
-2.5 | -0.347 | 0.00688 | 0.002 | -50.392
-2 | -0.278 | 0.00662 | 0.002 | -41.916
-1.5 | -0.208 | 0.00659 | 0.001 | -31.612
-1 | -0.139 | 0.00654 | 0.001 | -21.269
-0.5 | -0.07 | 0.00678 | 0 | -10.254
0 | 0 | 0.00677 | 0 | 0
0.5 | 0.07 | 0.00678 | 0 | 10.254
1 | 0.139 | 0.00679 | -0.001 | 20.47
1.5 | 0.208 | 0.00659 | -0.001 | 31.612
2 | 0.278 | 0.00662 | -0.002 | 41.916
2.5 | 0.347 | 0.00672 | -0.002 | 51.548
3 | 0.415 | 0.00689 | -0.002 | 60.224
3.5 | 0.483 | 0.00727 | -0.003 | 66.499
4 | 0.55 | 0.00753 | -0.003 | 73.084
4.5 | 0.617 | 0.00781 | -0.004 | 78.991
5 | 0.681 | 0.00807 | -0.004 | 84.411
5.5 | 0.744 | 0.00843 | -0.005 | 88.24
6 | 0.804 | 0.00886 | -0.005 | 90.734
6.5 | 0.859 | 0.00858 | -0.005 | 100.067
7 | 0.907 | 0.00904 | -0.006 | 100.347
7.5 | 0.945 | 0.00959 | -0.006 | 98.529
8 | 0.967 | 0.00876 | -0.007 | 110.404
8.5 | 0.959 | 0.01198 | -0.007 | 80.081
9 | 0.871 | 0.01427 | -0.007 | 61.032
9.5 | 0.561 | 0.03989 | -0.006 | 14.072
10 | 0.638 | 0.02152 | -0.008 | 29.638
10.5 | 0.594 | 0.0606 | -0.006 | 9.8
11 | 0.696 | 0.02386 | -0.008 | 29.183
11.5 | 0.678 | 0.04706 | -0.007 | 14.415
12 | 0.679 | 0.06932 | -0.007 | 9.797
12.5 | 0.707 | 0.07166 | -0.007 | 9.862
13 | 0.723 | 0.08649 | -0.007 | 8.355
13.5 | 0.745 | 0.10151 | -0.006 | 7.337
14 | 0.772 | 0.10828 | -0.007 | 7.133
14.5 | 0.796 | 0.12172 | -0.007 | 6.542
15 | 0.824 | 0.12576 | -0.007 | 6.555
15.5 | 0.854 | 0.12924 | -0.007 | 6.608
16 | 0.88 | 0.14181 | -0.008 | 6.206
16.5 | 0.906 | 0.152 | -0.008 | 5.962
17 | 0.934 | 0.15453 | -0.008 | 6.046
17.5 | 0.963 | 0.16614 | -0.008 | 5.794
18 | 0.99 | 0.1721 | -0.009 | 5.755
18.5 | 1.016 | 0.18823 | -0.009 | 5.396
19 | 1.044 | 0.19208 | -0.009 | 5.433
19.5 | 1.071 | 0.19501 | -0.01 | 5.494
20 | 1.1 | 0.19928 | -0.01 | 5.517

## 152. Re 20M Mach 0.50 (2)
BIGFOIL.COM POLAR EXPORT
fx76120
FX 76-120 |  |  |  | Cl Max: | 1.3398 | at alpha= | 10 | deg
XFOIL ncrit=9 |  |  |  | L/D Max: | 138.77 | at alpha= | 9 | deg
Re: | 20000000 |  |  | Cd Min: | 0.11614 | at alpha= | 15 | deg
Mach: | 0.5 |  |  | Cl=0 at alpha= | -0.0015936 | deg
|  |  |  | @ Cl=0.1, Cd= | 0.0053078
|  |  |  | @ Cl=0.4, Cd= | 0.0056201
|  |  |  | @ Cl=0.6, Cd= | 0.0061918
alpha (deg) | Cl | Cd | Cm | Cl/Cd
-9.5 | -1.2968 | 0.00958 | -0.0398 | -135.3653
-9 | -1.2177 | 0.00878 | -0.0353 | -138.6902
-8.5 | -1.1295 | 0.00822 | -0.0335 | -137.4088
-8 | -0.9958 | 0.00756 | -0.0412 | -131.7196
-7.5 | -0.9199 | 0.00719 | -0.0391 | -127.9416
-7 | -0.8552 | 0.00698 | -0.0353 | -122.5215
-6.5 | -0.7948 | 0.00677 | -0.0311 | -117.4003
-6 | -0.7345 | 0.00658 | -0.0273 | -111.6261
-5.5 | -0.6745 | 0.00642 | -0.0237 | -105.0623
-5 | -0.613 | 0.00622 | -0.0207 | -98.5531
-4.5 | -0.5537 | 0.00605 | -0.0175 | -91.5207
-4 | -0.4939 | 0.00588 | -0.0146 | -83.9966
-3.5 | -0.4336 | 0.0057 | -0.0121 | -76.0702
-3 | -0.3735 | 0.00555 | -0.0097 | -67.2973
-2.5 | -0.3122 | 0.00543 | -0.0077 | -57.4954
-1.5 | -0.188 | 0.00533 | -0.0043 | -35.272
-1 | -0.1253 | 0.00531 | -0.0028 | -23.597
0 | 0.0002 | 0.0053 | 0 | 0.037736
0.5 | 0.0626 | 0.00529 | 0.0014 | 11.8336
1 | 0.1256 | 0.00532 | 0.0028 | 23.609
1.5 | 0.188 | 0.00532 | 0.0043 | 35.3383
2 | 0.2497 | 0.00539 | 0.006 | 46.3265
2.5 | 0.312 | 0.00543 | 0.0077 | 57.4586
3 | 0.3738 | 0.00555 | 0.0097 | 67.3514
3.5 | 0.4336 | 0.00571 | 0.0121 | 75.937
4 | 0.4941 | 0.0059 | 0.0146 | 83.7458
4.5 | 0.5534 | 0.00603 | 0.0175 | 91.7745
5 | 0.6139 | 0.00624 | 0.0205 | 98.3814
5.5 | 0.6747 | 0.00642 | 0.0236 | 105.0935
6 | 0.7343 | 0.00657 | 0.0273 | 111.7656
6.5 | 0.7952 | 0.00678 | 0.0311 | 117.2861
7 | 0.8555 | 0.00698 | 0.0353 | 122.5645
7.5 | 0.9201 | 0.00719 | 0.0391 | 127.9694
8 | 0.9966 | 0.00757 | 0.0411 | 131.6513
8.5 | 1.1315 | 0.00822 | 0.0331 | 137.6521
9 | 1.2184 | 0.00878 | 0.0352 | 138.7699
9.5 | 1.2974 | 0.00958 | 0.0397 | 135.428
10 | 1.3398 | 0.01283 | 0.0485 | 104.4271
10.5 | 1.3196 | 0.01827 | 0.0594 | 72.2277
11 | 1.263 | 0.02492 | 0.0677 | 50.6822
11.5 | 1.2321 | 0.0334 | 0.0663 | 36.8892
12 | 1.1888 | 0.04629 | 0.0572 | 25.6816
12.5 | 1.1323 | 0.06096 | 0.0474 | 18.5745
13 | 1.1433 | 0.06776 | 0.0454 | 16.8728
14.5 | 1.0415 | 0.10323 | 0.0248 | 10.0891
15 | 1.0075 | 0.11614 | 0.0167 | 8.6749