## index
index | Re | Mach | Datasource
1 | 50000 | 0 | JavaFoil+Calcfoil stall+Eppler ext transition
2 | 50000 | 0 | XFOIL ncrit=9
3 | 50000 | 0.1 | JavaFoil+Calcfoil stall+Eppler ext transition
4 | 50000 | 0.1 | XFOIL ncrit=9
5 | 50000 | 0.25 | JavaFoil+Calcfoil stall+Eppler ext transition
6 | 50000 | 0.25 | XFOIL ncrit=9
7 | 50000 | 0.5 | JavaFoil+Calcfoil stall+Eppler ext transition
8 | 50000 | 0.5 | XFOIL ncrit=9
9 | 100000 | 0 | JavaFoil+Calcfoil stall+Eppler ext transition
10 | 100000 | 0 | XFOIL ncrit=9
11 | 100000 | 0.1 | JavaFoil+Calcfoil stall+Eppler ext transition
12 | 100000 | 0.1 | XFOIL ncrit=9
13 | 100000 | 0.25 | JavaFoil+Calcfoil stall+Eppler ext transition
14 | 100000 | 0.25 | XFOIL ncrit=9
15 | 100000 | 0.5 | JavaFoil+Calcfoil stall+Eppler ext transition
16 | 100000 | 0.5 | XFOIL ncrit=9
17 | 250000 | 0 | JavaFoil+Calcfoil stall+Eppler ext transition
18 | 250000 | 0 | XFOIL ncrit=9
19 | 250000 | 0.1 | JavaFoil+Calcfoil stall+Eppler ext transition
20 | 250000 | 0.1 | XFOIL ncrit=9
21 | 250000 | 0.25 | JavaFoil+Calcfoil stall+Eppler ext transition
22 | 250000 | 0.25 | XFOIL ncrit=9
23 | 250000 | 0.5 | JavaFoil+Calcfoil stall+Eppler ext transition
24 | 250000 | 0.5 | XFOIL ncrit=9
25 | 500000 | 0 | JavaFoil+Calcfoil stall+Eppler ext transition
26 | 500000 | 0 | XFOIL ncrit=9
27 | 500000 | 0.1 | JavaFoil+Calcfoil stall+Eppler ext transition
28 | 500000 | 0.1 | XFOIL ncrit=9
29 | 500000 | 0.25 | JavaFoil+Calcfoil stall+Eppler ext transition
30 | 500000 | 0.25 | XFOIL ncrit=9
31 | 500000 | 0.5 | JavaFoil+Calcfoil stall+Eppler ext transition
32 | 500000 | 0.5 | XFOIL ncrit=9
33 | 750000 | 0 | JavaFoil+Calcfoil stall+Eppler ext transition
34 | 750000 | 0 | XFOIL ncrit=9
35 | 750000 | 0.1 | JavaFoil+Calcfoil stall+Eppler ext transition
36 | 750000 | 0.1 | XFOIL ncrit=9
37 | 750000 | 0.25 | JavaFoil+Calcfoil stall+Eppler ext transition
38 | 750000 | 0.25 | XFOIL ncrit=9
39 | 750000 | 0.5 | JavaFoil+Calcfoil stall+Eppler ext transition
40 | 750000 | 0.5 | XFOIL ncrit=9
41 | 1000000 | 0 | JavaFoil+Calcfoil stall+Eppler ext transition
42 | 1000000 | 0 | XFOIL ncrit=9
43 | 1000000 | 0.1 | JavaFoil+Calcfoil stall+Eppler ext transition
44 | 1000000 | 0.1 | XFOIL ncrit=9
45 | 1000000 | 0.25 | JavaFoil+Calcfoil stall+Eppler ext transition
46 | 1000000 | 0.25 | XFOIL ncrit=9
47 | 1000000 | 0.5 | JavaFoil+Calcfoil stall+Eppler ext transition
48 | 1000000 | 0.5 | XFOIL ncrit=9
49 | 2000000 | 0 | JavaFoil+Calcfoil stall+Eppler ext transition
50 | 2000000 | 0 | XFOIL ncrit=9
51 | 2000000 | 0.1 | JavaFoil+Calcfoil stall+Eppler ext transition
52 | 2000000 | 0.1 | XFOIL ncrit=9
53 | 2000000 | 0.25 | JavaFoil+Calcfoil stall+Eppler ext transition
54 | 2000000 | 0.25 | XFOIL ncrit=9
55 | 2000000 | 0.5 | JavaFoil+Calcfoil stall+Eppler ext transition
56 | 2000000 | 0.5 | XFOIL ncrit=9
57 | 3000000 | 0 | JavaFoil+Calcfoil stall+Eppler ext transition
58 | 3000000 | 0 | XFOIL ncrit=9
59 | 3000000 | 0.1 | JavaFoil+Calcfoil stall+Eppler ext transition
60 | 3000000 | 0.1 | XFOIL ncrit=9
61 | 3000000 | 0.25 | JavaFoil+Calcfoil stall+Eppler ext transition
62 | 3000000 | 0.25 | XFOIL ncrit=9
63 | 3000000 | 0.5 | JavaFoil+Calcfoil stall+Eppler ext transition
64 | 3000000 | 0.5 | XFOIL ncrit=9
65 | 4000000 | 0 | JavaFoil+Calcfoil stall+Eppler ext transition
66 | 4000000 | 0 | XFOIL ncrit=9
67 | 4000000 | 0.1 | JavaFoil+Calcfoil stall+Eppler ext transition
68 | 4000000 | 0.1 | XFOIL ncrit=9
69 | 4000000 | 0.25 | JavaFoil+Calcfoil stall+Eppler ext transition
70 | 4000000 | 0.25 | XFOIL ncrit=9
71 | 4000000 | 0.5 | JavaFoil+Calcfoil stall+Eppler ext transition
72 | 4000000 | 0.5 | XFOIL ncrit=9
73 | 5000000 | 0 | JavaFoil+Calcfoil stall+Eppler ext transition
74 | 5000000 | 0 | XFOIL ncrit=9
75 | 5000000 | 0.1 | JavaFoil+Calcfoil stall+Eppler ext transition
76 | 5000000 | 0.1 | XFOIL ncrit=9
77 | 5000000 | 0.25 | JavaFoil+Calcfoil stall+Eppler ext transition
78 | 5000000 | 0.25 | XFOIL ncrit=9
79 | 5000000 | 0.5 | JavaFoil+Calcfoil stall+Eppler ext transition
80 | 5000000 | 0.5 | XFOIL ncrit=9
81 | 6000000 | 0 | JavaFoil+Calcfoil stall+Eppler ext transition
82 | 6000000 | 0 | XFOIL ncrit=9
83 | 6000000 | 0.1 | JavaFoil+Calcfoil stall+Eppler ext transition
84 | 6000000 | 0.1 | XFOIL ncrit=9
85 | 6000000 | 0.25 | JavaFoil+Calcfoil stall+Eppler ext transition
86 | 6000000 | 0.25 | XFOIL ncrit=9
87 | 6000000 | 0.5 | JavaFoil+Calcfoil stall+Eppler ext transition
88 | 6000000 | 0.5 | XFOIL ncrit=9
89 | 7000000 | 0 | JavaFoil+Calcfoil stall+Eppler ext transition
90 | 7000000 | 0 | XFOIL ncrit=9
91 | 7000000 | 0.1 | JavaFoil+Calcfoil stall+Eppler ext transition
92 | 7000000 | 0.1 | XFOIL ncrit=9
93 | 7000000 | 0.25 | JavaFoil+Calcfoil stall+Eppler ext transition
94 | 7000000 | 0.25 | XFOIL ncrit=9
95 | 7000000 | 0.5 | JavaFoil+Calcfoil stall+Eppler ext transition
96 | 7000000 | 0.5 | XFOIL ncrit=9
97 | 8000000 | 0 | JavaFoil+Calcfoil stall+Eppler ext transition
98 | 8000000 | 0 | XFOIL ncrit=9
99 | 8000000 | 0.1 | JavaFoil+Calcfoil stall+Eppler ext transition
100 | 8000000 | 0.1 | XFOIL ncrit=9
101 | 8000000 | 0.25 | JavaFoil+Calcfoil stall+Eppler ext transition
102 | 8000000 | 0.25 | XFOIL ncrit=9
103 | 8000000 | 0.5 | JavaFoil+Calcfoil stall+Eppler ext transition
104 | 8000000 | 0.5 | XFOIL ncrit=9
105 | 10000000 | 0 | JavaFoil+Calcfoil stall+Eppler ext transition
106 | 10000000 | 0 | XFOIL ncrit=9
107 | 10000000 | 0.1 | JavaFoil+Calcfoil stall+Eppler ext transition
108 | 10000000 | 0.1 | XFOIL ncrit=9
109 | 10000000 | 0.25 | JavaFoil+Calcfoil stall+Eppler ext transition
110 | 10000000 | 0.25 | XFOIL ncrit=9
111 | 10000000 | 0.5 | JavaFoil+Calcfoil stall+Eppler ext transition
112 | 10000000 | 0.5 | XFOIL ncrit=9
113 | 12000000 | 0 | JavaFoil+Calcfoil stall+Eppler ext transition
114 | 12000000 | 0 | XFOIL ncrit=9
115 | 12000000 | 0.1 | JavaFoil+Calcfoil stall+Eppler ext transition
116 | 12000000 | 0.1 | XFOIL ncrit=9
117 | 12000000 | 0.25 | JavaFoil+Calcfoil stall+Eppler ext transition
118 | 12000000 | 0.25 | XFOIL ncrit=9
119 | 12000000 | 0.5 | JavaFoil+Calcfoil stall+Eppler ext transition
120 | 12000000 | 0.5 | XFOIL ncrit=9
121 | 14000000 | 0 | JavaFoil+Calcfoil stall+Eppler ext transition
122 | 14000000 | 0 | XFOIL ncrit=9
123 | 14000000 | 0.1 | JavaFoil+Calcfoil stall+Eppler ext transition
124 | 14000000 | 0.1 | XFOIL ncrit=9
125 | 14000000 | 0.25 | JavaFoil+Calcfoil stall+Eppler ext transition
126 | 14000000 | 0.25 | XFOIL ncrit=9
127 | 14000000 | 0.5 | JavaFoil+Calcfoil stall+Eppler ext transition
128 | 14000000 | 0.5 | XFOIL ncrit=9
129 | 16000000 | 0 | JavaFoil+Calcfoil stall+Eppler ext transition
130 | 16000000 | 0 | XFOIL ncrit=9
131 | 16000000 | 0.1 | JavaFoil+Calcfoil stall+Eppler ext transition
132 | 16000000 | 0.1 | XFOIL ncrit=9
133 | 16000000 | 0.25 | JavaFoil+Calcfoil stall+Eppler ext transition
134 | 16000000 | 0.25 | XFOIL ncrit=9
135 | 16000000 | 0.5 | JavaFoil+Calcfoil stall+Eppler ext transition
136 | 16000000 | 0.5 | XFOIL ncrit=9
137 | 18000000 | 0 | JavaFoil+Calcfoil stall+Eppler ext transition
138 | 18000000 | 0 | XFOIL ncrit=9
139 | 18000000 | 0.1 | JavaFoil+Calcfoil stall+Eppler ext transition
140 | 18000000 | 0.1 | XFOIL ncrit=9
141 | 18000000 | 0.25 | JavaFoil+Calcfoil stall+Eppler ext transition
142 | 18000000 | 0.25 | XFOIL ncrit=9
143 | 18000000 | 0.5 | JavaFoil+Calcfoil stall+Eppler ext transition
144 | 18000000 | 0.5 | XFOIL ncrit=9
145 | 20000000 | 0 | JavaFoil+Calcfoil stall+Eppler ext transition
146 | 20000000 | 0 | XFOIL ncrit=9
147 | 20000000 | 0.1 | JavaFoil+Calcfoil stall+Eppler ext transition
148 | 20000000 | 0.1 | XFOIL ncrit=9
149 | 20000000 | 0.25 | JavaFoil+Calcfoil stall+Eppler ext transition
150 | 20000000 | 0.25 | XFOIL ncrit=9
151 | 20000000 | 0.5 | JavaFoil+Calcfoil stall+Eppler ext transition
152 | 20000000 | 0.5 | XFOIL ncrit=9

## 1. Re 50k Mach 0.00 (1)
BIGFOIL.COM POLAR EXPORT
NACA65-312 a=0.2
NACA65-312 a=0.2 |  |  |  | Cl Max: | 0.943 | at alpha= | 10.5 | deg
JavaFoil+Calcfoil stall+Eppler ext transition |  |  |  | L/D Max: | 34.545 | at alpha= | 5 | deg
Re: | 50000 |  |  | Cd Min: | 0.01672 | at alpha= | -0.5 | deg
Mach: | 0 |  |  | Cl=0 at alpha= | -1.5938 | deg
|  |  |  | @ Cl=0.1, Cd= | 0.01673
|  |  |  | @ Cl=0.4, Cd= | 0.0185
|  |  |  | @ Cl=0.6, Cd= | 0.020404
alpha (deg) | Cl | Cd | Cm | Cl/Cd
-16.5 | -0.487 | 0.33948 | -0.002 | -1.435
-16 | -0.509 | 0.309 | -0.002 | -1.646
-15.5 | -0.53 | 0.28828 | -0.003 | -1.838
-15 | -0.551 | 0.25084 | -0.003 | -2.195
-14.5 | -0.571 | 0.2365 | -0.003 | -2.413
-14 | -0.589 | 0.20227 | -0.003 | -2.914
-13.5 | -0.606 | 0.18387 | -0.003 | -3.297
-13 | -0.621 | 0.17011 | -0.004 | -3.651
-12.5 | -0.633 | 0.16169 | -0.004 | -3.914
-12 | -0.642 | 0.14915 | -0.004 | -4.303
-11.5 | -0.647 | 0.13442 | -0.004 | -4.81
-11 | -0.643 | 0.12886 | -0.005 | -4.989
-10.5 | -0.636 | 0.11474 | -0.005 | -5.54
-10 | -0.624 | 0.10836 | -0.005 | -5.763
-9.5 | -0.609 | 0.09431 | -0.005 | -6.461
-9 | -0.59 | 0.08886 | -0.006 | -6.642
-8.5 | -0.567 | 0.08052 | -0.006 | -7.044
-8 | -0.539 | 0.07492 | -0.006 | -7.197
-7.5 | -0.507 | 0.06738 | -0.006 | -7.528
-7 | -0.473 | 0.06329 | -0.007 | -7.47
-6.5 | -0.436 | 0.05841 | -0.007 | -7.462
-6 | -0.397 | 0.05432 | -0.007 | -7.311
-5.5 | -0.356 | 0.05054 | -0.008 | -7.052
-5 | -0.314 | 0.04779 | -0.008 | -6.574
-4.5 | -0.271 | 0.04497 | -0.008 | -6.016
-4 | -0.226 | 0.04246 | -0.009 | -5.318
-3.5 | -0.18 | 0.04054 | -0.009 | -4.442
-3 | -0.134 | 0.03887 | -0.01 | -3.438
-2.5 | -0.087 | 0.03744 | -0.01 | -2.313
-2 | -0.039 | 0.03643 | -0.011 | -1.075
-1.5 | 0.009 | 0.03526 | -0.012 | 0.244
-1 | 0.069 | 0.01674 | -0.024 | 4.146
-0.5 | 0.129 | 0.01672 | -0.025 | 7.704
0 | 0.182 | 0.01772 | -0.025 | 10.283
0.5 | 0.239 | 0.01794 | -0.026 | 13.32
1 | 0.295 | 0.01822 | -0.027 | 16.169
1.5 | 0.35 | 0.01858 | -0.027 | 18.856
2 | 0.406 | 0.01849 | -0.028 | 21.937
2.5 | 0.461 | 0.01893 | -0.028 | 24.333
3 | 0.515 | 0.01941 | -0.029 | 26.542
3.5 | 0.569 | 0.02003 | -0.03 | 28.401
4 | 0.622 | 0.02067 | -0.03 | 30.086
4.5 | 0.674 | 0.02139 | -0.031 | 31.532
5 | 0.752 | 0.02178 | -0.033 | 34.545
5.5 | 0.667 | 0.04348 | -0.017 | 15.334
6 | 0.707 | 0.04672 | -0.015 | 15.139
6.5 | 0.748 | 0.04975 | -0.015 | 15.025
7 | 0.784 | 0.05362 | -0.015 | 14.626
7.5 | 0.818 | 0.05759 | -0.015 | 14.21
8 | 0.849 | 0.06311 | -0.014 | 13.456
8.5 | 0.877 | 0.06713 | -0.014 | 13.059
9 | 0.9 | 0.07318 | -0.014 | 12.304
9.5 | 0.92 | 0.07943 | -0.014 | 11.583
10 | 0.935 | 0.08639 | -0.014 | 10.826
10.5 | 0.943 | 0.09602 | -0.014 | 9.825
11 | 0.943 | 0.10376 | -0.014 | 9.09
11.5 | 0.937 | 0.11365 | -0.013 | 8.248
12 | 0.926 | 0.12052 | -0.014 | 7.685
12.5 | 0.91 | 0.13235 | -0.014 | 6.878
13 | 0.89 | 0.15141 | -0.013 | 5.878
13.5 | 0.866 | 0.1645 | -0.013 | 5.264
14 | 0.839 | 0.16856 | -0.013 | 4.977
14.5 | 0.809 | 0.18665 | -0.013 | 4.337
15 | 0.778 | 0.20419 | -0.013 | 3.812
15.5 | 0.746 | 0.21888 | -0.013 | 3.409

## 2. Re 50k Mach 0.00 (2)
BIGFOIL.COM POLAR EXPORT
NACA65-312 a=0.2
NACA65-312 a=0.2 |  |  |  | Cl Max: | 1.0689 | at alpha= | 10 | deg
XFOIL ncrit=9 |  |  |  | L/D Max: | 31.5568 | at alpha= | 7.5 | deg
Re: | 50000 |  |  | Cd Min: | 0.25142 | at alpha= | -20 | deg
Mach: | 0 |  |  | Cl=0 at alpha= | 1.2005 | deg
|  |  |  | @ Cl=0.1, Cd= | 0.033757
|  |  |  | @ Cl=0.4, Cd= | 0.04665
|  |  |  | @ Cl=0.6, Cd= | 0.05493
alpha (deg) | Cl | Cd | Cm | Cl/Cd
-20 | -0.7047 | 0.25142 | 0.042 | -2.8029
-19.5 | -0.6786 | 0.23769 | 0.0399 | -2.855
-19 | -0.6594 | 0.23066 | 0.0365 | -2.8588
-18.5 | -0.6462 | 0.22654 | 0.0316 | -2.8525
-18 | -0.6492 | 0.22968 | 0.0246 | -2.8265
-17.5 | -0.6102 | 0.21175 | 0.0245 | -2.8817
-17 | -0.5987 | 0.20741 | 0.0198 | -2.8866
-16.5 | -0.5819 | 0.19962 | 0.0164 | -2.915
-16 | -0.5659 | 0.19332 | 0.0131 | -2.9273
-15.5 | -0.5591 | 0.18819 | 0.0085 | -2.9709
-15 | -0.5366 | 0.17968 | 0.0064 | -2.9864
-14.5 | -0.5282 | 0.17347 | 0.0025 | -3.0449
-14 | -0.5227 | 0.1687 | -0.0011 | -3.0984
-13.5 | -0.5014 | 0.15984 | -0.0028 | -3.1369
-13 | -0.4864 | 0.15222 | -0.005 | -3.1954
-12.5 | -0.4777 | 0.14541 | -0.0078 | -3.2852
-12 | -0.4693 | 0.1386 | -0.0103 | -3.386
-11.5 | -0.4563 | 0.13153 | -0.0118 | -3.4692
-11 | -0.4592 | 0.12618 | -0.0143 | -3.6392
-10.5 | -0.439 | 0.11855 | -0.0143 | -3.7031
-10 | -0.4267 | 0.11185 | -0.0146 | -3.8149
-9.5 | -0.4319 | 0.10693 | -0.0149 | -4.0391
-9 | -0.4131 | 0.10065 | -0.0131 | -4.1043
-8.5 | -0.3902 | 0.095 | -0.0098 | -4.1074
-8 | -0.3521 | 0.08915 | -0.0061 | -3.9495
-7.5 | -0.3201 | 0.08323 | -0.004 | -3.846
-6.5 | -0.39 | 0.07225 | -0.0035 | -5.3979
-5.5 | -0.6074 | 0.05336 | -0.0145 | -11.3831
-5 | -0.5715 | 0.04577 | -0.0137 | -12.4863
-4.5 | -0.5333 | 0.04093 | -0.0114 | -13.0296
-4 | -0.4915 | 0.03647 | -0.0095 | -13.4768
-3.5 | -0.4483 | 0.03342 | -0.0075 | -13.4141
-3 | -0.4035 | 0.03112 | -0.0055 | -12.9659
-2 | -0.132 | 0.02785 | -0.0195 | -4.7397
-1.5 | -0.1349 | 0.02752 | -0.0135 | -4.9019
-1 | -0.1385 | 0.02709 | -0.0072 | -5.1126
0 | -0.1297 | 0.0266 | 0.0033 | -4.8759
0.5 | -0.0762 | 0.02792 | -0.0002 | -2.7292
1 | -0.0223 | 0.0295 | -0.0035 | -0.75593
1.5 | 0.0333 | 0.03133 | -0.007 | 1.0629
2 | 0.0939 | 0.03352 | -0.0112 | 2.8013
2.5 | 0.1429 | 0.03542 | -0.0133 | 4.0344
3 | 0.1941 | 0.03754 | -0.0157 | 5.1705
3.5 | 0.2499 | 0.03996 | -0.0187 | 6.2538
4 | 0.3105 | 0.04255 | -0.0222 | 7.2973
4.5 | 0.3665 | 0.04502 | -0.0246 | 8.1408
5 | 0.4154 | 0.0474 | -0.0258 | 8.7637
5.5 | 0.4603 | 0.04979 | -0.0263 | 9.2448
6 | 0.5126 | 0.05217 | -0.0273 | 9.8256
6.5 | 0.5666 | 0.05429 | -0.0278 | 10.4365
7 | 0.6282 | 0.05547 | -0.0275 | 11.325
7.5 | 0.8615 | 0.0273 | -0.0098 | 31.5568
8 | 0.8299 | 0.03258 | 0.0015 | 25.4727
8.5 | 0.9095 | 0.03729 | 0.0009 | 24.3899
9 | 0.9971 | 0.04325 | -0.0014 | 23.0543
9.5 | 1.0485 | 0.05037 | -0.0011 | 20.816
10 | 1.0689 | 0.05778 | 0.0023 | 18.4995
10.5 | 1.0646 | 0.06512 | 0.0068 | 16.3483
11 | 1.0481 | 0.07314 | 0.0107 | 14.3301
11.5 | 0.9557 | 0.08089 | 0.0149 | 11.8148
12 | 0.9027 | 0.09345 | 0.0112 | 9.6597
12.5 | 0.8115 | 0.11704 | -0.0045 | 6.9335
13 | 0.7192 | 0.15624 | -0.0353 | 4.6032
13.5 | 0.7349 | 0.16517 | -0.0372 | 4.4494
14 | 0.7373 | 0.17188 | -0.0398 | 4.2896
14.5 | 0.743 | 0.17878 | -0.0426 | 4.1559
15 | 0.7703 | 0.1892 | -0.0439 | 4.0714

## 3. Re 50k Mach 0.10 (1)
BIGFOIL.COM POLAR EXPORT
NACA65-312 a=0.2
NACA65-312 a=0.2 |  |  |  | Cl Max: | 0.939 | at alpha= | 10.5 | deg
JavaFoil+Calcfoil stall+Eppler ext transition |  |  |  | L/D Max: | 34.521 | at alpha= | 5 | deg
Re: | 50000 |  |  | Cd Min: | 0.01676 | at alpha= | -0.5 | deg
Mach: | 0.1 |  |  | Cl=0 at alpha= | -1.5938 | deg
|  |  |  | @ Cl=0.1, Cd= | 0.01689
|  |  |  | @ Cl=0.4, Cd= | 0.018578
|  |  |  | @ Cl=0.6, Cd= | 0.020469
alpha (deg) | Cl | Cd | Cm | Cl/Cd
-16.5 | -0.44 | 0.35379 | -0.002 | -1.245
-16 | -0.465 | 0.32852 | -0.002 | -1.414
-15.5 | -0.489 | 0.29545 | -0.002 | -1.655
-15 | -0.513 | 0.28129 | -0.003 | -1.824
-14.5 | -0.536 | 0.25053 | -0.003 | -2.141
-14 | -0.559 | 0.21855 | -0.003 | -2.556
-13.5 | -0.579 | 0.19548 | -0.003 | -2.963
-13 | -0.598 | 0.1813 | -0.004 | -3.296
-12.5 | -0.613 | 0.17397 | -0.004 | -3.525
-12 | -0.625 | 0.1497 | -0.004 | -4.178
-11.5 | -0.634 | 0.14358 | -0.004 | -4.413
-11 | -0.633 | 0.13145 | -0.005 | -4.812
-10.5 | -0.628 | 0.11886 | -0.005 | -5.281
-10 | -0.619 | 0.1085 | -0.005 | -5.702
-9.5 | -0.605 | 0.09774 | -0.005 | -6.194
-9 | -0.588 | 0.089 | -0.006 | -6.604
-8.5 | -0.566 | 0.08242 | -0.006 | -6.868
-8 | -0.539 | 0.0742 | -0.006 | -7.263
-7.5 | -0.508 | 0.06841 | -0.006 | -7.419
-7 | -0.474 | 0.06284 | -0.007 | -7.535
-6.5 | -0.437 | 0.05908 | -0.007 | -7.396
-6 | -0.398 | 0.0548 | -0.007 | -7.268
-5.5 | -0.358 | 0.05091 | -0.008 | -7.026
-5 | -0.315 | 0.04809 | -0.008 | -6.558
-4.5 | -0.272 | 0.04505 | -0.009 | -6.031
-4 | -0.227 | 0.0426 | -0.009 | -5.325
-3.5 | -0.181 | 0.04058 | -0.009 | -4.459
-3 | -0.134 | 0.03895 | -0.01 | -3.448
-2.5 | -0.087 | 0.0375 | -0.01 | -2.321
-2 | -0.039 | 0.03648 | -0.011 | -1.079
-1.5 | 0.009 | 0.0353 | -0.012 | 0.245
-1 | 0.071 | 0.01702 | -0.025 | 4.144
-0.5 | 0.129 | 0.01676 | -0.025 | 7.724
0 | 0.183 | 0.01777 | -0.026 | 10.305
0.5 | 0.24 | 0.018 | -0.026 | 13.329
1 | 0.296 | 0.0183 | -0.027 | 16.171
1.5 | 0.352 | 0.01863 | -0.027 | 18.889
2 | 0.407 | 0.01857 | -0.028 | 21.931
2.5 | 0.463 | 0.01899 | -0.029 | 24.372
3 | 0.518 | 0.01951 | -0.029 | 26.542
3.5 | 0.572 | 0.02011 | -0.03 | 28.437
4 | 0.625 | 0.02079 | -0.03 | 30.047
4.5 | 0.678 | 0.02146 | -0.031 | 31.583
5 | 0.755 | 0.02188 | -0.033 | 34.521
5.5 | 0.67 | 0.04361 | -0.017 | 15.353
6 | 0.71 | 0.04668 | -0.015 | 15.217
6.5 | 0.751 | 0.05007 | -0.015 | 14.993
7 | 0.787 | 0.05404 | -0.015 | 14.565
7.5 | 0.821 | 0.0581 | -0.015 | 14.131
8 | 0.851 | 0.06244 | -0.014 | 13.635
8.5 | 0.878 | 0.06771 | -0.014 | 12.969
9 | 0.901 | 0.07455 | -0.014 | 12.085
9.5 | 0.919 | 0.07908 | -0.014 | 11.623
10 | 0.933 | 0.0862 | -0.014 | 10.822
10.5 | 0.939 | 0.09775 | -0.014 | 9.605
11 | 0.936 | 0.10554 | -0.014 | 8.867
11.5 | 0.927 | 0.11556 | -0.013 | 8.02
12 | 0.912 | 0.12307 | -0.014 | 7.411
12.5 | 0.892 | 0.13549 | -0.013 | 6.584
13 | 0.868 | 0.15577 | -0.013 | 5.57
13.5 | 0.839 | 0.16743 | -0.014 | 5.012
14 | 0.808 | 0.17918 | -0.013 | 4.507
14.5 | 0.774 | 0.19251 | -0.013 | 4.019
15 | 0.738 | 0.21622 | -0.013 | 3.414
15.5 | 0.702 | 0.23448 | -0.013 | 2.992

## 4. Re 50k Mach 0.10 (2)
BIGFOIL.COM POLAR EXPORT
NACA65-312 a=0.2
NACA65-312 a=0.2 |  |  |  | Cl Max: | 1.0669 | at alpha= | 10 | deg
XFOIL ncrit=9 |  |  |  | L/D Max: | 31.0399 | at alpha= | 7.5 | deg
Re: | 50000 |  |  | Cd Min: | 0.25337 | at alpha= | -20 | deg
Mach: | 0.1 |  |  | Cl=0 at alpha= | 1.162 | deg
|  |  |  | @ Cl=0.1, Cd= | 0.033875
|  |  |  | @ Cl=0.4, Cd= | 0.04701
|  |  |  | @ Cl=0.6, Cd= | 0.055346
alpha (deg) | Cl | Cd | Cm | Cl/Cd
-20 | -0.7083 | 0.25337 | 0.042 | -2.7955
-19.5 | -0.6798 | 0.23808 | 0.0404 | -2.8553
-19 | -0.661 | 0.23135 | 0.0368 | -2.8571
-18.5 | -0.6488 | 0.22782 | 0.0316 | -2.8479
-18 | -0.6527 | 0.23149 | 0.0246 | -2.8196
-17.5 | -0.6111 | 0.21226 | 0.0248 | -2.879
-17 | -0.6011 | 0.20862 | 0.0197 | -2.8813
-16.5 | -0.5812 | 0.19975 | 0.0168 | -2.9096
-16 | -0.5677 | 0.19425 | 0.013 | -2.9225
-15.5 | -0.5548 | 0.18736 | 0.0092 | -2.9611
-15 | -0.5378 | 0.18046 | 0.0063 | -2.9802
-14.5 | -0.5247 | 0.17327 | 0.003 | -3.0282
-14 | -0.5254 | 0.16982 | -0.0014 | -3.0939
-13.5 | -0.5032 | 0.16073 | -0.003 | -3.1307
-13 | -0.4856 | 0.15269 | -0.0051 | -3.1803
-12.5 | -0.4751 | 0.14569 | -0.0077 | -3.261
-12 | -0.4655 | 0.1388 | -0.01 | -3.3537
-11.5 | -0.4546 | 0.13198 | -0.0118 | -3.4445
-11 | -0.4623 | 0.12707 | -0.0148 | -3.6382
-10.5 | -0.4415 | 0.11933 | -0.0146 | -3.6998
-10 | -0.4288 | 0.11258 | -0.0149 | -3.8088
-9.5 | -0.4311 | 0.10727 | -0.0151 | -4.0188
-9 | -0.4173 | 0.10147 | -0.0134 | -4.1125
-8.5 | -0.3664 | 0.09377 | -0.01 | -3.9074
-8 | -0.3546 | 0.0898 | -0.0062 | -3.9488
-7.5 | -0.3185 | 0.08346 | -0.0043 | -3.8162
-6.5 | -0.3928 | 0.0727 | -0.0036 | -5.403
-5 | -0.5745 | 0.04632 | -0.0138 | -12.4028
-4.5 | -0.5369 | 0.04143 | -0.0115 | -12.9592
-4 | -0.4954 | 0.03685 | -0.0096 | -13.4437
-3.5 | -0.452 | 0.03371 | -0.0076 | -13.4085
-3 | -0.4072 | 0.03136 | -0.0056 | -12.9847
-2 | -0.1325 | 0.02801 | -0.0197 | -4.7305
-1.5 | -0.135 | 0.02768 | -0.0137 | -4.8772
-1 | -0.1384 | 0.02726 | -0.0074 | -5.077
-0.5 | -0.1398 | 0.02683 | -0.0013 | -5.2106
0 | -0.1249 | 0.02687 | 0.0022 | -4.6483
0.5 | -0.0725 | 0.02818 | -0.001 | -2.5727
1 | -0.0184 | 0.02977 | -0.0043 | -0.61807
1.5 | 0.0384 | 0.03165 | -0.008 | 1.2133
2 | 0.0932 | 0.03361 | -0.0111 | 2.773
2.5 | 0.1422 | 0.03552 | -0.0132 | 4.0034
3 | 0.1985 | 0.0378 | -0.0164 | 5.2513
3.5 | 0.2488 | 0.04007 | -0.0185 | 6.2091
4 | 0.3061 | 0.04259 | -0.0214 | 7.1871
4.5 | 0.3605 | 0.04507 | -0.0237 | 7.9987
5 | 0.4106 | 0.04753 | -0.025 | 8.6388
5.5 | 0.4597 | 0.04999 | -0.026 | 9.1958
6 | 0.5214 | 0.05234 | -0.0279 | 9.9618
6.5 | 0.5642 | 0.05458 | -0.0273 | 10.3371
7 | 0.6245 | 0.05587 | -0.027 | 11.1777
7.5 | 0.8567 | 0.0276 | -0.0077 | 31.0399
8 | 0.8289 | 0.03304 | 0.0023 | 25.0878
8.5 | 0.9129 | 0.03771 | 0.0016 | 24.2084
9 | 0.9996 | 0.04388 | -0.0007 | 22.7803
9.5 | 1.0492 | 0.05115 | -0.0002 | 20.5122
10 | 1.0669 | 0.05865 | 0.0033 | 18.191
10.5 | 1.0602 | 0.06606 | 0.0078 | 16.049
11 | 1.0414 | 0.07404 | 0.0117 | 14.0654
11.5 | 0.9401 | 0.08232 | 0.0148 | 11.4201
12 | 0.8936 | 0.09503 | 0.0107 | 9.4033
12.5 | 0.8064 | 0.11873 | -0.0054 | 6.7919
13 | 0.7181 | 0.15669 | -0.0355 | 4.5829
13.5 | 0.7348 | 0.16572 | -0.0374 | 4.434
14 | 0.7366 | 0.1723 | -0.0401 | 4.2751
14.5 | 0.7419 | 0.17912 | -0.043 | 4.1419
15 | 0.7628 | 0.18805 | -0.0448 | 4.0564

## 5. Re 50k Mach 0.25 (1)
BIGFOIL.COM POLAR EXPORT
NACA65-312 a=0.2
NACA65-312 a=0.2 |  |  |  | Cl Max: | 0.907 | at alpha= | 10 | deg
JavaFoil+Calcfoil stall+Eppler ext transition |  |  |  | L/D Max: | 34.324 | at alpha= | 5 | deg
Re: | 50000 |  |  | Cd Min: | 0.01695 | at alpha= | -0.5 | deg
Mach: | 0.25 |  |  | Cl=0 at alpha= | -1.5918 | deg
|  |  |  | @ Cl=0.1, Cd= | 0.017053
|  |  |  | @ Cl=0.4, Cd= | 0.38876
|  |  |  | @ Cl=0.6, Cd= | 0.38876
alpha (deg) | Cl | Cd | Cm | Cl/Cd
-14.5 | -0.19 | 0.59459 | -0.003 | -0.32
-14 | -0.265 | 0.47575 | -0.003 | -0.557
-13.5 | -0.328 | 0.37175 | -0.003 | -0.882
-13 | -0.384 | 0.30137 | -0.003 | -1.276
-12.5 | -0.436 | 0.24236 | -0.004 | -1.797
-12 | -0.481 | 0.21919 | -0.004 | -2.193
-11.5 | -0.519 | 0.18757 | -0.004 | -2.766
-11 | -0.542 | 0.16009 | -0.005 | -3.385
-10.5 | -0.558 | 0.14059 | -0.005 | -3.971
-10 | -0.568 | 0.12197 | -0.005 | -4.654
-9.5 | -0.57 | 0.11234 | -0.005 | -5.07
-9 | -0.565 | 0.10025 | -0.006 | -5.632
-8.5 | -0.553 | 0.08924 | -0.006 | -6.194
-8 | -0.533 | 0.08127 | -0.006 | -6.554
-7.5 | -0.506 | 0.07389 | -0.007 | -6.85
-7 | -0.476 | 0.06738 | -0.007 | -7.058
-6.5 | -0.441 | 0.06167 | -0.007 | -7.157
-6 | -0.404 | 0.05605 | -0.008 | -7.21
-5.5 | -0.364 | 0.05276 | -0.008 | -6.902
-5 | -0.322 | 0.04884 | -0.008 | -6.591
-4.5 | -0.278 | 0.04572 | -0.009 | -6.078
-4 | -0.232 | 0.04318 | -0.009 | -5.38
-3.5 | -0.186 | 0.04089 | -0.01 | -4.538
-3 | -0.138 | 0.03918 | -0.01 | -3.517
-2.5 | -0.089 | 0.03783 | -0.01 | -2.363
-2 | -0.04 | 0.03667 | -0.011 | -1.102
-1.5 | 0.009 | 0.03556 | -0.012 | 0.25
-1 | 0.072 | 0.01714 | -0.025 | 4.228
-0.5 | 0.133 | 0.01695 | -0.026 | 7.837
0 | 0.188 | 0.01807 | -0.026 | 10.386
0.5 | 0.246 | 0.0183 | -0.027 | 13.448
1 | 0.303 | 0.01863 | -0.027 | 16.274
1.5 | 0.361 | 0.019 | -0.028 | 18.976
2 | 0.417 | 0.01944 | -0.029 | 21.476
2.5 | 0.474 | 0.0194 | -0.029 | 24.449
3 | 0.53 | 0.01996 | -0.03 | 26.575
3.5 | 0.586 | 0.02061 | -0.03 | 28.409
4 | 0.64 | 0.02129 | -0.031 | 30.082
4.5 | 0.72 | 0.02163 | -0.033 | 33.28
5 | 0.773 | 0.02253 | -0.034 | 34.324
5.5 | 0.686 | 0.04425 | -0.016 | 15.494
6 | 0.727 | 0.04716 | -0.016 | 15.422
6.5 | 0.767 | 0.05108 | -0.015 | 15.021
7 | 0.802 | 0.05459 | -0.015 | 14.698
7.5 | 0.834 | 0.05913 | -0.015 | 14.104
8 | 0.861 | 0.06523 | -0.015 | 13.195
8.5 | 0.882 | 0.0708 | -0.014 | 12.459
9 | 0.897 | 0.0777 | -0.015 | 11.55
9.5 | 0.906 | 0.08553 | -0.014 | 10.591
10 | 0.907 | 0.09649 | -0.014 | 9.398
10.5 | 0.896 | 0.10525 | -0.013 | 8.512
11 | 0.87 | 0.12233 | -0.013 | 7.114
11.5 | 0.834 | 0.13744 | -0.013 | 6.069
12 | 0.788 | 0.15186 | -0.013 | 5.188
12.5 | 0.733 | 0.17153 | -0.013 | 4.271
13 | 0.669 | 0.20449 | -0.012 | 3.272
13.5 | 0.599 | 0.23739 | -0.012 | 2.523
14 | 0.523 | 0.29003 | -0.011 | 1.803
14.5 | 0.442 | 0.32039 | -0.013 | 1.379
15 | 0.355 | 0.38876 | -0.013 | 0.913

## 6. Re 50k Mach 0.25 (2)
BIGFOIL.COM POLAR EXPORT
NACA65-312 a=0.2
NACA65-312 a=0.2 |  |  |  | Cl Max: | 1.0451 | at alpha= | 10 | deg
XFOIL ncrit=9 |  |  |  | L/D Max: | 27.7556 | at alpha= | 7.5 | deg
Re: | 50000 |  |  | Cd Min: | 0.2524 | at alpha= | -20 | deg
Mach: | 0.25 |  |  | Cl=0 at alpha= | 1.0924 | deg
|  |  |  | @ Cl=0.1, Cd= | 0.034518
|  |  |  | @ Cl=0.4, Cd= | 0.047704
|  |  |  | @ Cl=0.6, Cd= | 0.056284
alpha (deg) | Cl | Cd | Cm | Cl/Cd
-20 | -0.7136 | 0.2524 | 0.0451 | -2.8273
-19.5 | -0.6886 | 0.2414 | 0.0427 | -2.8525
-19 | -0.6714 | 0.23581 | 0.0381 | -2.8472
-18.5 | -0.6658 | 0.23658 | 0.0314 | -2.8143
-18 | -0.6363 | 0.22239 | 0.0295 | -2.8612
-17.5 | -0.6175 | 0.21565 | 0.0257 | -2.8634
-17 | -0.6174 | 0.21665 | 0.019 | -2.8498
-16.5 | -0.583 | 0.20212 | 0.018 | -2.8844
-16 | -0.5823 | 0.20123 | 0.0119 | -2.8937
-15.5 | -0.5506 | 0.18861 | 0.0105 | -2.9193
-15 | -0.5513 | 0.18673 | 0.005 | -2.9524
-14.5 | -0.5208 | 0.1752 | 0.0036 | -2.9726
-14 | -0.5085 | 0.16848 | 0.0002 | -3.0182
-13.5 | -0.5179 | 0.16664 | -0.005 | -3.1079
-13 | -0.4942 | 0.1572 | -0.0066 | -3.1438
-12.5 | -0.4759 | 0.14894 | -0.0085 | -3.1952
-12 | -0.4644 | 0.14184 | -0.0108 | -3.2741
-11.5 | -0.4648 | 0.13632 | -0.0138 | -3.4096
-11 | -0.4361 | 0.1273 | -0.0137 | -3.4258
-10.5 | -0.4242 | 0.12038 | -0.0147 | -3.5238
-10 | -0.412 | 0.11374 | -0.0152 | -3.6223
-9.5 | -0.4026 | 0.10793 | -0.015 | -3.7302
-9 | -0.386 | 0.10182 | -0.0137 | -3.791
-8.5 | -0.3719 | 0.0969 | -0.0107 | -3.838
-6.5 | -0.4186 | 0.07444 | -0.0057 | -5.6233
-6 | -0.5244 | 0.07243 | 0.0036 | -7.2401
-5 | -0.5886 | 0.04925 | -0.0144 | -11.9513
-4.5 | -0.5565 | 0.04365 | -0.0123 | -12.7491
-4 | -0.5163 | 0.03898 | -0.0102 | -13.2453
-3.5 | -0.4724 | 0.03537 | -0.0081 | -13.356
-3 | -0.4272 | 0.03272 | -0.0061 | -13.0562
-2 | -0.1354 | 0.02886 | -0.0208 | -4.6916
-1.5 | -0.1359 | 0.02855 | -0.0148 | -4.7601
-1 | -0.1377 | 0.02815 | -0.0086 | -4.8917
-0.5 | -0.1389 | 0.02772 | -0.0024 | -5.0108
0 | -0.101 | 0.02831 | -0.0031 | -3.5676
0.5 | -0.0574 | 0.02934 | -0.0045 | -1.9564
1 | -0.0095 | 0.03074 | -0.0065 | -0.30904
1.5 | 0.0419 | 0.03242 | -0.009 | 1.2924
2 | 0.0975 | 0.03442 | -0.012 | 2.8327
2.5 | 0.1541 | 0.03663 | -0.0152 | 4.2069
3 | 0.2021 | 0.03866 | -0.0167 | 5.2276
3.5 | 0.2579 | 0.0411 | -0.0194 | 6.2749
4 | 0.3163 | 0.04366 | -0.0222 | 7.2446
4.5 | 0.3698 | 0.04615 | -0.024 | 8.013
5 | 0.4176 | 0.04861 | -0.0249 | 8.5908
5.5 | 0.4647 | 0.05114 | -0.0254 | 9.0868
6 | 0.5266 | 0.05358 | -0.027 | 9.8283
6.5 | 0.569 | 0.05588 | -0.026 | 10.1825
7 | 0.6381 | 0.05678 | -0.0256 | 11.2381
7.5 | 0.836 | 0.03012 | -0.0008 | 27.7556
8 | 0.8289 | 0.03534 | 0.0063 | 23.455
8.5 | 0.9342 | 0.04029 | 0.0046 | 23.1869
9 | 1.0051 | 0.04726 | 0.004 | 21.2675
9.5 | 1.0423 | 0.05471 | 0.0056 | 19.0514
10 | 1.0451 | 0.0623 | 0.0096 | 16.7753
10.5 | 0.9952 | 0.06846 | 0.0159 | 14.537
11 | 0.9356 | 0.07743 | 0.0169 | 12.0832
11.5 | 0.874 | 0.09018 | 0.0119 | 9.6917
12 | 0.8465 | 0.10378 | 0.0062 | 8.1567
12.5 | 0.789 | 0.1259 | -0.0088 | 6.2669
13 | 0.7113 | 0.15875 | -0.0366 | 4.4806
13.5 | 0.7361 | 0.16882 | -0.0384 | 4.3603
14 | 0.7347 | 0.17466 | -0.0416 | 4.2065
14.5 | 0.7403 | 0.18147 | -0.045 | 4.0795
15 | 0.7528 | 0.18884 | -0.048 | 3.9864

## 7. Re 50k Mach 0.50 (1)
BIGFOIL.COM POLAR EXPORT
NACA65-312 a=0.2
NACA65-312 a=0.2 |  |  |  | Cl Max: | 1.151 | at alpha= | 20 | deg
JavaFoil+Calcfoil stall+Eppler ext transition |  |  |  | L/D Max: | 31.786 | at alpha= | 4.5 | deg
Re: | 50000 |  |  | Cd Min: | 0.01784 | at alpha= | -1 | deg
Mach: | 0.5 |  |  | Cl=0 at alpha= | -1.5909 | deg
|  |  |  | @ Cl=0.1, Cd= | 0.017851
|  |  |  | @ Cl=0.4, Cd= | 0.020609
|  |  |  | @ Cl=0.6, Cd= | 0.022656
alpha (deg) | Cl | Cd | Cm | Cl/Cd
-20 | -0.997 | 0.43112 | -0.002 | -2.313
-19.5 | -0.968 | 0.39648 | -0.002 | -2.442
-19 | -0.942 | 0.40972 | -0.003 | -2.299
-18.5 | -0.916 | 0.40372 | -0.003 | -2.268
-18 | -0.889 | 0.37489 | -0.003 | -2.373
-17.5 | -0.863 | 0.36952 | -0.004 | -2.336
-17 | -0.837 | 0.36475 | -0.004 | -2.294
-16.5 | -0.808 | 0.35132 | -0.004 | -2.3
-16 | -0.782 | 0.33732 | -0.004 | -2.317
-15.5 | -0.755 | 0.34293 | -0.004 | -2.202
-15 | -0.728 | 0.34051 | -0.005 | -2.139
-14.5 | -0.702 | 0.31598 | -0.005 | -2.221
-14 | -0.674 | 0.30657 | -0.005 | -2.198
-13.5 | -0.647 | 0.30772 | -0.005 | -2.101
-13 | -0.62 | 0.29025 | -0.006 | -2.135
-12.5 | -0.593 | 0.28358 | -0.006 | -2.091
-12 | -0.566 | 0.2803 | -0.006 | -2.02
-11.5 | -0.539 | 0.28009 | -0.006 | -1.925
-11 | -0.512 | 0.27689 | -0.007 | -1.85
-10.5 | -0.484 | 0.24732 | -0.006 | -1.958
-10 | -0.457 | 0.22426 | -0.007 | -2.04
-9.5 | -0.43 | 0.22422 | -0.007 | -1.919
-9 | -0.403 | 0.22037 | -0.007 | -1.83
-8.5 | -0.376 | 0.21333 | -0.008 | -1.764
-8 | -0.349 | 0.20034 | -0.008 | -1.742
-7.5 | -0.321 | 0.19398 | -0.007 | -1.657
-7 | -0.294 | 0.18012 | -0.007 | -1.634
-6.5 | -0.267 | 0.14438 | -0.008 | -1.851
-6 | -0.353 | 0.08329 | -0.008 | -4.238
-5.5 | -0.363 | 0.06381 | -0.008 | -5.686
-5 | -0.337 | 0.05564 | -0.009 | -6.062
-4.5 | -0.299 | 0.051 | -0.009 | -5.86
-4 | -0.254 | 0.04647 | -0.01 | -5.46
-3.5 | -0.205 | 0.04308 | -0.01 | -4.748
-3 | -0.153 | 0.0409 | -0.011 | -3.735
-2.5 | -0.099 | 0.03896 | -0.011 | -2.552
-2 | -0.045 | 0.03761 | -0.012 | -1.198
-1.5 | 0.01 | 0.03659 | -0.012 | 0.271
-1 | 0.081 | 0.01784 | -0.028 | 4.535
-0.5 | 0.147 | 0.01788 | -0.028 | 8.231
0 | 0.208 | 0.01942 | -0.029 | 10.695
0.5 | 0.272 | 0.01976 | -0.029 | 13.774
1 | 0.335 | 0.02016 | -0.03 | 16.64
1.5 | 0.399 | 0.0206 | -0.031 | 19.372
2 | 0.462 | 0.02114 | -0.032 | 21.873
2.5 | 0.525 | 0.02176 | -0.032 | 24.142
3 | 0.587 | 0.02249 | -0.033 | 26.108
3.5 | 0.649 | 0.02328 | -0.034 | 27.869
4 | 0.708 | 0.02415 | -0.034 | 29.34
4.5 | 0.792 | 0.02492 | -0.037 | 31.786
5 | 0.709 | 0.04386 | -0.017 | 16.167
5.5 | 0.753 | 0.04734 | -0.017 | 15.895
6 | 0.791 | 0.05154 | -0.016 | 15.344
6.5 | 0.82 | 0.05736 | -0.015 | 14.303
7 | 0.827 | 0.06576 | -0.015 | 12.571
7.5 | 0.786 | 0.08387 | -0.015 | 9.377
8 | 0.517 | 0.16212 | -0.013 | 3.187
8.5 | 0.544 | 0.20526 | -0.016 | 2.648
9 | 0.57 | 0.20131 | -0.016 | 2.832
9.5 | 0.597 | 0.20357 | -0.016 | 2.93
10 | 0.624 | 0.21031 | -0.019 | 2.966
10.5 | 0.65 | 0.21453 | -0.02 | 3.031
11 | 0.676 | 0.23332 | -0.02 | 2.899
11.5 | 0.703 | 0.24924 | -0.02 | 2.819
12 | 0.73 | 0.27788 | -0.023 | 2.627
12.5 | 0.756 | 0.28131 | -0.023 | 2.688
13 | 0.782 | 0.28486 | -0.023 | 2.745
13.5 | 0.808 | 0.29921 | -0.024 | 2.702
14 | 0.836 | 0.30207 | -0.026 | 2.767
14.5 | 0.862 | 0.30711 | -0.027 | 2.806
15 | 0.888 | 0.32228 | -0.027 | 2.754
15.5 | 0.914 | 0.36173 | -0.029 | 2.528
16 | 0.941 | 0.36042 | -0.03 | 2.612
16.5 | 0.967 | 0.37678 | -0.03 | 2.566
17 | 0.992 | 0.39685 | -0.031 | 2.501
17.5 | 1.021 | 0.42774 | -0.033 | 2.386
18 | 1.046 | 0.42572 | -0.033 | 2.457
18.5 | 1.071 | 0.42734 | -0.034 | 2.507
19 | 1.097 | 0.43094 | -0.034 | 2.545
19.5 | 1.125 | 0.43504 | -0.036 | 2.587
20 | 1.151 | 0.46232 | -0.037 | 2.489

## 8. Re 50k Mach 0.50 (2)
BIGFOIL.COM POLAR EXPORT
NACA65-312 a=0.2
NACA65-312 a=0.2 |  |  |  | Cl Max: | 0.9941 | at alpha= | 20 | deg
XFOIL ncrit=9 |  |  |  | L/D Max: | 20.883 | at alpha= | 7.5 | deg
Re: | 50000 |  |  | Cd Min: | 0.28784 | at alpha= | 20 | deg
Mach: | 0.5 |  |  | Cl=0 at alpha= | 0.35599 | deg
|  |  |  | @ Cl=0.1, Cd= | 0.037539
|  |  |  | @ Cl=0.4, Cd= | 0.051839
|  |  |  | @ Cl=0.6, Cd= | 0.062228
alpha (deg) | Cl | Cd | Cm | Cl/Cd
-20 | -0.7677 | 0.2732 | 0.0553 | -2.81
-19.5 | -0.751 | 0.26967 | 0.0487 | -2.7849
-19 | -0.7196 | 0.25442 | 0.0457 | -2.8284
-18.5 | -0.6976 | 0.24736 | 0.0404 | -2.8202
-18 | -0.6886 | 0.24836 | 0.0329 | -2.7726
-17.5 | -0.6521 | 0.23103 | 0.0307 | -2.8226
-17 | -0.6397 | 0.22876 | 0.0242 | -2.7964
-16.5 | -0.6086 | 0.21571 | 0.0212 | -2.8214
-16 | -0.596 | 0.21217 | 0.0153 | -2.8091
-15.5 | -0.5662 | 0.20041 | 0.0123 | -2.8252
-15 | -0.5616 | 0.19879 | 0.0061 | -2.8251
-14.5 | -0.5299 | 0.18681 | 0.0035 | -2.8366
-14 | -0.5066 | 0.17801 | 0.0002 | -2.8459
-13.5 | -0.4879 | 0.17038 | -0.0035 | -2.8636
-13 | -0.4729 | 0.16356 | -0.0072 | -2.8913
-12.5 | -0.4563 | 0.15625 | -0.0103 | -2.9203
-12 | -0.4352 | 0.14837 | -0.0126 | -2.9332
-11.5 | -0.4365 | 0.14427 | -0.0156 | -3.0256
-11 | -0.4034 | 0.1342 | -0.0168 | -3.006
-10.5 | -0.3885 | 0.12717 | -0.0184 | -3.055
-10 | -0.3708 | 0.12012 | -0.0193 | -3.0869
-9.5 | -0.3673 | 0.11525 | -0.0194 | -3.187
-9 | -0.3334 | 0.10709 | -0.0188 | -3.1133
-8.5 | -0.3074 | 0.10038 | -0.018 | -3.0624
-8 | -0.2876 | 0.09437 | -0.0171 | -3.0476
-7.5 | -0.2792 | 0.08921 | -0.0157 | -3.1297
-7 | -0.3973 | 0.08453 | -0.0221 | -4.7001
-6.5 | -0.492 | 0.07898 | -0.0242 | -6.2294
-6 | -0.5774 | 0.07413 | -0.0226 | -7.789
-5.5 | -0.5896 | 0.06711 | -0.0201 | -8.7856
-5 | -0.6081 | 0.06064 | -0.0176 | -10.028
-4.5 | -0.605 | 0.05435 | -0.015 | -11.1316
-4 | -0.5863 | 0.04852 | -0.0126 | -12.0837
-3.5 | -0.5533 | 0.04329 | -0.0102 | -12.7812
-3 | -0.5109 | 0.03917 | -0.008 | -13.0431
-2.5 | -0.4605 | 0.03589 | -0.0057 | -12.8309
-2 | -0.4059 | 0.03334 | -0.0032 | -12.1746
-1 | -0.0993 | 0.03254 | -0.0206 | -3.0516
-0.5 | -0.0571 | 0.03303 | -0.0213 | -1.7287
0 | -0.022 | 0.03363 | -0.0206 | -0.65418
0.5 | 0.0089 | 0.03435 | -0.019 | 0.2591
1 | 0.0412 | 0.03535 | -0.0175 | 1.1655
1.5 | 0.0807 | 0.03677 | -0.0169 | 2.1947
2 | 0.1176 | 0.03824 | -0.0159 | 3.0753
2.5 | 0.1722 | 0.04041 | -0.0176 | 4.2613
3 | 0.2178 | 0.04252 | -0.0179 | 5.1223
3.5 | 0.2716 | 0.04503 | -0.0193 | 6.0315
4 | 0.3246 | 0.04766 | -0.0205 | 6.8107
4.5 | 0.3743 | 0.05035 | -0.021 | 7.434
5 | 0.4235 | 0.0532 | -0.0214 | 7.9605
5.5 | 0.4825 | 0.0562 | -0.0224 | 8.5854
6 | 0.5208 | 0.05913 | -0.0212 | 8.8077
6.5 | 0.5723 | 0.06182 | -0.0202 | 9.2575
7 | 0.6389 | 0.0628 | -0.0175 | 10.1736
7.5 | 0.823 | 0.03941 | 0.014 | 20.883
8 | 0.8573 | 0.04445 | 0.0185 | 19.2868
8.5 | 0.8991 | 0.05093 | 0.0212 | 17.6536
9 | 0.8961 | 0.05891 | 0.0225 | 15.2113
9.5 | 0.8748 | 0.06828 | 0.0217 | 12.812
10 | 0.8336 | 0.08016 | 0.0168 | 10.3992
10.5 | 0.7965 | 0.09397 | 0.0093 | 8.4761
11 | 0.768 | 0.10899 | 0.0002 | 7.0465
11.5 | 0.7399 | 0.12531 | -0.011 | 5.9046
12 | 0.7385 | 0.13743 | -0.0172 | 5.3736
13.5 | 0.735 | 0.17815 | -0.0448 | 4.1257
14 | 0.749 | 0.1863 | -0.0488 | 4.0204
14.5 | 0.7712 | 0.19581 | -0.0522 | 3.9385
15 | 0.8019 | 0.20747 | -0.055 | 3.8651
15.5 | 0.8188 | 0.21526 | -0.0589 | 3.8038
16 | 0.8392 | 0.22403 | -0.0626 | 3.7459
16.5 | 0.8492 | 0.22908 | -0.068 | 3.707
17 | 0.8666 | 0.23678 | -0.0729 | 3.6599
17.5 | 0.8882 | 0.2456 | -0.0773 | 3.6164
18 | 0.9123 | 0.25546 | -0.0812 | 3.5712
18.5 | 0.9382 | 0.26599 | -0.085 | 3.5272
19 | 0.9505 | 0.27037 | -0.0918 | 3.5156
19.5 | 0.9788 | 0.28339 | -0.0951 | 3.4539
20 | 0.9941 | 0.28784 | -0.1016 | 3.4537

## 9. Re 100k Mach 0.00 (1)
BIGFOIL.COM POLAR EXPORT
NACA65-312 a=0.2
NACA65-312 a=0.2 |  |  |  | Cl Max: | 0.944 | at alpha= | 10.5 | deg
JavaFoil+Calcfoil stall+Eppler ext transition |  |  |  | L/D Max: | 45.715 | at alpha= | 4.5 | deg
Re: | 100000 |  |  | Cd Min: | 0.01223 | at alpha= | -1 | deg
Mach: | 0 |  |  | Cl=0 at alpha= | -1.61 | deg
|  |  |  | @ Cl=0.1, Cd= | 0.01223
|  |  |  | @ Cl=0.4, Cd= | 0.013097
|  |  |  | @ Cl=0.6, Cd= | 0.014328
alpha (deg) | Cl | Cd | Cm | Cl/Cd
-16.5 | -0.487 | 0.27374 | -0.002 | -1.78
-16 | -0.509 | 0.25258 | -0.002 | -2.014
-15.5 | -0.53 | 0.22765 | -0.003 | -2.328
-15 | -0.551 | 0.21488 | -0.003 | -2.564
-14.5 | -0.571 | 0.18656 | -0.003 | -3.059
-14 | -0.589 | 0.17386 | -0.003 | -3.39
-13.5 | -0.606 | 0.16231 | -0.004 | -3.736
-13 | -0.621 | 0.14172 | -0.004 | -4.383
-12.5 | -0.633 | 0.13925 | -0.004 | -4.546
-12 | -0.642 | 0.12946 | -0.004 | -4.957
-11.5 | -0.647 | 0.1171 | -0.004 | -5.522
-11 | -0.643 | 0.10898 | -0.005 | -5.899
-10.5 | -0.636 | 0.09807 | -0.005 | -6.482
-10 | -0.624 | 0.09006 | -0.005 | -6.933
-9.5 | -0.609 | 0.08289 | -0.005 | -7.352
-9 | -0.59 | 0.07546 | -0.006 | -7.822
-8.5 | -0.567 | 0.07115 | -0.006 | -7.972
-8 | -0.539 | 0.06473 | -0.006 | -8.33
-7.5 | -0.507 | 0.06004 | -0.007 | -8.449
-7 | -0.473 | 0.05632 | -0.007 | -8.395
-6.5 | -0.436 | 0.05271 | -0.007 | -8.271
-6 | -0.397 | 0.04923 | -0.008 | -8.068
-5.5 | -0.356 | 0.04581 | -0.008 | -7.783
-5 | -0.314 | 0.04364 | -0.008 | -7.202
-4.5 | -0.271 | 0.04078 | -0.009 | -6.637
-4 | -0.226 | 0.0387 | -0.009 | -5.837
-3.5 | -0.18 | 0.03706 | -0.01 | -4.86
-3 | -0.134 | 0.03533 | -0.01 | -3.784
-2.5 | -0.087 | 0.03446 | -0.011 | -2.515
-2 | -0.039 | 0.03333 | -0.011 | -1.177
-1.5 | 0.011 | 0.01381 | -0.025 | 0.774
-1 | 0.07 | 0.01223 | -0.025 | 5.737
-0.5 | 0.13 | 0.01223 | -0.026 | 10.625
0 | 0.187 | 0.01241 | -0.026 | 15.035
0.5 | 0.245 | 0.01255 | -0.027 | 19.502
1 | 0.302 | 0.01268 | -0.028 | 23.807
1.5 | 0.359 | 0.01291 | -0.028 | 27.803
2 | 0.416 | 0.01317 | -0.029 | 31.555
2.5 | 0.472 | 0.01346 | -0.029 | 35.059
3 | 0.528 | 0.0138 | -0.03 | 38.272
3.5 | 0.583 | 0.01419 | -0.031 | 41.077
4 | 0.637 | 0.01463 | -0.031 | 43.538
4.5 | 0.69 | 0.0151 | -0.032 | 45.715
5 | 0.756 | 0.01838 | -0.033 | 41.128
5.5 | 0.807 | 0.01916 | -0.034 | 42.131
6 | 0.856 | 0.01991 | -0.034 | 43.013
6.5 | 0.748 | 0.04605 | -0.016 | 16.244
7 | 0.785 | 0.04958 | -0.015 | 15.826
7.5 | 0.819 | 0.05283 | -0.015 | 15.495
8 | 0.849 | 0.05752 | -0.015 | 14.768
8.5 | 0.877 | 0.06134 | -0.014 | 14.293
9 | 0.901 | 0.06602 | -0.015 | 13.641
9.5 | 0.92 | 0.07168 | -0.015 | 12.838
10 | 0.936 | 0.07698 | -0.015 | 12.152
10.5 | 0.944 | 0.08375 | -0.014 | 11.267
11 | 0.943 | 0.0898 | -0.014 | 10.505
11.5 | 0.937 | 0.09897 | -0.014 | 9.472
12 | 0.926 | 0.10559 | -0.014 | 8.773
12.5 | 0.91 | 0.11554 | -0.014 | 7.879
13 | 0.89 | 0.12568 | -0.014 | 7.082
13.5 | 0.866 | 0.13864 | -0.013 | 6.246
14 | 0.839 | 0.14767 | -0.014 | 5.682
14.5 | 0.81 | 0.15801 | -0.014 | 5.123
15 | 0.778 | 0.16992 | -0.014 | 4.581
15.5 | 0.746 | 0.1869 | -0.014 | 3.992

## 10. Re 100k Mach 0.00 (2)
BIGFOIL.COM POLAR EXPORT
NACA65-312 a=0.2
NACA65-312 a=0.2 |  |  |  | Cl Max: | 1.0961 | at alpha= | 10.5 | deg
XFOIL ncrit=9 |  |  |  | L/D Max: | 50.9687 | at alpha= | 6.5 | deg
Re: | 100000 |  |  | Cd Min: | 0.24739 | at alpha= | -19.5 | deg
Mach: | 0 |  |  | Cl=0 at alpha= | -1.8103 | deg
|  |  |  | @ Cl=0.1, Cd= | 0.021871
|  |  |  | @ Cl=0.4, Cd= | 0.021771
|  |  |  | @ Cl=0.6, Cd= | 0.025079
alpha (deg) | Cl | Cd | Cm | Cl/Cd
-20 | -0.7019 | 0.24699 | 0.0443 | -2.8418
-19.5 | -0.6978 | 0.24739 | 0.0377 | -2.8206
-19 | -0.6627 | 0.22891 | 0.0377 | -2.895
-18.5 | -0.6439 | 0.222 | 0.0344 | -2.9005
-18 | -0.6267 | 0.21553 | 0.0305 | -2.9077
-17.5 | -0.6111 | 0.20947 | 0.026 | -2.9174
-17 | -0.609 | 0.2083 | 0.0188 | -2.9237
-16.5 | -0.5857 | 0.19663 | 0.0165 | -2.9787
-16 | -0.5638 | 0.18858 | 0.0145 | -2.9897
-15.5 | -0.5488 | 0.18188 | 0.0108 | -3.0174
-15 | -0.5435 | 0.17714 | 0.005 | -3.0682
-14.5 | -0.5511 | 0.17396 | -0.0028 | -3.168
-14 | -0.5104 | 0.16053 | -0.0003 | -3.1795
-13.5 | -0.5008 | 0.15394 | -0.0042 | -3.2532
-13 | -0.5149 | 0.14971 | -0.0131 | -3.4393
-12.5 | -0.4826 | 0.13858 | -0.0115 | -3.4825
-12 | -0.4713 | 0.13146 | -0.0144 | -3.5851
-11.5 | -0.4936 | 0.12559 | -0.0245 | -3.9302
-11 | -0.4575 | 0.11629 | -0.0211 | -3.9341
-10.5 | -0.4802 | 0.10919 | -0.031 | -4.3978
-10 | -0.4512 | 0.10096 | -0.0286 | -4.4691
-9.5 | -0.4851 | 0.09217 | -0.0408 | -5.2631
-9 | -0.4573 | 0.08504 | -0.0377 | -5.3775
-8.5 | -0.5109 | 0.07734 | -0.0451 | -6.6059
-8 | -0.5784 | 0.07607 | -0.0363 | -7.6035
-7.5 | -0.5868 | 0.0702 | -0.0299 | -8.359
-7 | -0.6012 | 0.06473 | -0.0291 | -9.2878
-6.5 | -0.563 | 0.0572 | -0.0343 | -9.8427
-6 | -0.5215 | 0.05101 | -0.0369 | -10.2235
-5 | -0.3903 | 0.03353 | -0.0418 | -11.6403
-4.5 | -0.3325 | 0.02971 | -0.0425 | -11.1915
-4 | -0.2691 | 0.02668 | -0.0436 | -10.0862
-3.5 | -0.1888 | 0.02403 | -0.0481 | -7.8568
-3 | -0.1415 | 0.02265 | -0.0467 | -6.2472
-2.5 | -0.101 | 0.02155 | -0.0446 | -4.6868
-2 | -0.109 | 0.02038 | -0.0278 | -5.3484
-1.5 | 0.1783 | 0.02243 | -0.0611 | 7.9492
-1 | 0.2436 | 0.02225 | -0.065 | 10.9483
-0.5 | 0.3114 | 0.0221 | -0.0693 | 14.0905
0 | 0.3852 | 0.0218 | -0.0744 | 17.6697
0.5 | 0.4561 | 0.02166 | -0.0794 | 21.0572
1 | 0.4979 | 0.022 | -0.0789 | 22.6318
1.5 | 0.5267 | 0.0225 | -0.0755 | 23.4089
2 | 0.555 | 0.02297 | -0.0717 | 24.162
2.5 | 0.5656 | 0.02404 | -0.0658 | 23.5275
3 | 0.5826 | 0.02477 | -0.0601 | 23.5204
3.5 | 0.6068 | 0.0252 | -0.0549 | 24.0794
4 | 0.6391 | 0.02541 | -0.0505 | 25.1515
4.5 | 0.6816 | 0.02531 | -0.0472 | 26.9301
5 | 0.7083 | 0.02594 | -0.0423 | 27.3053
5.5 | 0.783 | 0.02243 | -0.0394 | 34.9086
6 | 0.8438 | 0.01838 | -0.0339 | 45.9086
6.5 | 0.8787 | 0.01724 | -0.0278 | 50.9687
7 | 0.8518 | 0.021 | -0.0149 | 40.5619
7.5 | 0.8508 | 0.02456 | -0.0075 | 34.6417
8 | 0.8707 | 0.02734 | -0.0028 | 31.8471
8.5 | 0.9248 | 0.03061 | -0.0025 | 30.2123
9 | 1 | 0.03572 | -0.0048 | 27.9955
9.5 | 1.0468 | 0.04068 | -0.0036 | 25.7325
10 | 1.076 | 0.04693 | -0.0006 | 22.9278
10.5 | 1.0961 | 0.0533 | 0.0022 | 20.5647
11 | 1.0653 | 0.0612 | 0.0098 | 17.4069
11.5 | 1.0498 | 0.0706 | 0.0132 | 14.8697
12 | 0.9737 | 0.07863 | 0.0162 | 12.3833
12.5 | 0.9043 | 0.09188 | 0.011 | 9.8422
13.5 | 0.7789 | 0.14906 | -0.0231 | 5.2254
14 | 0.7736 | 0.15782 | -0.0279 | 4.9018
14.5 | 0.7645 | 0.167 | -0.0341 | 4.5778
15 | 0.5964 | 0.16114 | -0.0297 | 3.7011
15.5 | 0.6049 | 0.16766 | -0.0321 | 3.6079

## 11. Re 100k Mach 0.10 (1)
BIGFOIL.COM POLAR EXPORT
NACA65-312 a=0.2
NACA65-312 a=0.2 |  |  |  | Cl Max: | 0.939 | at alpha= | 10.5 | deg
JavaFoil+Calcfoil stall+Eppler ext transition |  |  |  | L/D Max: | 45.749 | at alpha= | 4.5 | deg
Re: | 100000 |  |  | Cd Min: | 0.01224 | at alpha= | -0.5 | deg
Mach: | 0.1 |  |  | Cl=0 at alpha= | -1.61 | deg
|  |  |  | @ Cl=0.1, Cd= | 0.013015
|  |  |  | @ Cl=0.4, Cd= | 0.013135
|  |  |  | @ Cl=0.6, Cd= | 0.014365
alpha (deg) | Cl | Cd | Cm | Cl/Cd
-16.5 | -0.44 | 0.29356 | -0.002 | -1.5
-16 | -0.465 | 0.27153 | -0.002 | -1.711
-15.5 | -0.489 | 0.24207 | -0.003 | -2.02
-15 | -0.513 | 0.22145 | -0.003 | -2.317
-14.5 | -0.536 | 0.20328 | -0.003 | -2.639
-14 | -0.559 | 0.18824 | -0.003 | -2.968
-13.5 | -0.579 | 0.16187 | -0.004 | -3.579
-13 | -0.598 | 0.14974 | -0.004 | -3.991
-12.5 | -0.613 | 0.14171 | -0.004 | -4.327
-12 | -0.625 | 0.1306 | -0.004 | -4.789
-11.5 | -0.634 | 0.11731 | -0.004 | -5.401
-11 | -0.633 | 0.11132 | -0.005 | -5.683
-10.5 | -0.628 | 0.10054 | -0.005 | -6.244
-10 | -0.619 | 0.09236 | -0.005 | -6.699
-9.5 | -0.605 | 0.08401 | -0.005 | -7.207
-9 | -0.588 | 0.07716 | -0.006 | -7.618
-8.5 | -0.566 | 0.0716 | -0.006 | -7.906
-8 | -0.539 | 0.06581 | -0.006 | -8.19
-7.5 | -0.508 | 0.06086 | -0.007 | -8.341
-7 | -0.474 | 0.05701 | -0.007 | -8.308
-6.5 | -0.437 | 0.05326 | -0.007 | -8.205
-6 | -0.398 | 0.04954 | -0.007 | -8.041
-5.5 | -0.358 | 0.0461 | -0.008 | -7.76
-5 | -0.315 | 0.04339 | -0.008 | -7.271
-4.5 | -0.272 | 0.04077 | -0.009 | -6.666
-4 | -0.227 | 0.03879 | -0.009 | -5.849
-3.5 | -0.181 | 0.03708 | -0.01 | -4.881
-3 | -0.134 | 0.03539 | -0.01 | -3.795
-2.5 | -0.087 | 0.0345 | -0.011 | -2.524
-2 | -0.039 | 0.03338 | -0.011 | -1.18
-1.5 | 0.011 | 0.01388 | -0.025 | 0.773
-1 | 0.071 | 0.01374 | -0.025 | 5.137
-0.5 | 0.131 | 0.01224 | -0.026 | 10.67
0 | 0.187 | 0.01249 | -0.026 | 15.012
0.5 | 0.246 | 0.01258 | -0.027 | 19.537
1 | 0.303 | 0.01277 | -0.028 | 23.734
1.5 | 0.361 | 0.01294 | -0.028 | 27.871
2 | 0.417 | 0.01322 | -0.029 | 31.575
2.5 | 0.474 | 0.01351 | -0.029 | 35.114
3 | 0.53 | 0.01384 | -0.03 | 38.312
3.5 | 0.585 | 0.01424 | -0.031 | 41.111
4 | 0.64 | 0.0147 | -0.031 | 43.52
4.5 | 0.694 | 0.01516 | -0.032 | 45.749
5 | 0.759 | 0.01847 | -0.033 | 41.097
5.5 | 0.81 | 0.01926 | -0.034 | 42.071
6 | 0.712 | 0.04318 | -0.017 | 16.489
6.5 | 0.751 | 0.04629 | -0.016 | 16.228
7 | 0.787 | 0.04962 | -0.015 | 15.869
7.5 | 0.821 | 0.05323 | -0.015 | 15.429
8 | 0.851 | 0.05722 | -0.014 | 14.881
8.5 | 0.878 | 0.06214 | -0.015 | 14.136
9 | 0.901 | 0.06706 | -0.015 | 13.437
9.5 | 0.919 | 0.07128 | -0.014 | 12.896
10 | 0.933 | 0.07675 | -0.015 | 12.155
10.5 | 0.939 | 0.0844 | -0.014 | 11.126
11 | 0.936 | 0.09223 | -0.014 | 10.148
11.5 | 0.927 | 0.10113 | -0.014 | 9.165
12 | 0.912 | 0.10675 | -0.014 | 8.546
12.5 | 0.892 | 0.11911 | -0.014 | 7.491
13 | 0.868 | 0.12996 | -0.014 | 6.676
13.5 | 0.839 | 0.13914 | -0.014 | 6.031
14 | 0.808 | 0.15173 | -0.013 | 5.323
14.5 | 0.774 | 0.16876 | -0.014 | 4.585
15 | 0.738 | 0.17813 | -0.014 | 4.144
15.5 | 0.702 | 0.19284 | -0.014 | 3.639

## 12. Re 100k Mach 0.10 (2)
BIGFOIL.COM POLAR EXPORT
NACA65-312 a=0.2
NACA65-312 a=0.2 |  |  |  | Cl Max: | 1.0897 | at alpha= | 10.5 | deg
XFOIL ncrit=9 |  |  |  | L/D Max: | 50.9965 | at alpha= | 6.5 | deg
Re: | 100000 |  |  | Cd Min: | 0.24879 | at alpha= | -19.5 | deg
Mach: | 0.1 |  |  | Cl=0 at alpha= | -2.2664 | deg
|  |  |  | @ Cl=0.1, Cd= | 0.02273
|  |  |  | @ Cl=0.4, Cd= | 0.022017
|  |  |  | @ Cl=0.6, Cd= | 0.025084
alpha (deg) | Cl | Cd | Cm | Cl/Cd
-20 | -0.7048 | 0.2484 | 0.0444 | -2.8374
-19.5 | -0.7007 | 0.24879 | 0.0379 | -2.8164
-19 | -0.664 | 0.22943 | 0.0382 | -2.8941
-18.5 | -0.6452 | 0.22261 | 0.0347 | -2.8983
-18 | -0.6279 | 0.21613 | 0.0307 | -2.9052
-17.5 | -0.6125 | 0.21019 | 0.0261 | -2.914
-17 | -0.6113 | 0.20946 | 0.0187 | -2.9185
-16.5 | -0.5845 | 0.19669 | 0.0171 | -2.9717
-16 | -0.564 | 0.18907 | 0.0147 | -2.983
-15.5 | -0.549 | 0.18238 | 0.0109 | -3.0102
-15 | -0.5455 | 0.17814 | 0.0048 | -3.0622
-14.5 | -0.5521 | 0.17481 | -0.003 | -3.1583
-14 | -0.5094 | 0.16097 | -0.0002 | -3.1646
-13.5 | -0.5012 | 0.15456 | -0.0045 | -3.2428
-13 | -0.5161 | 0.15054 | -0.0135 | -3.4283
-12.5 | -0.48 | 0.13904 | -0.0112 | -3.4522
-12 | -0.4705 | 0.13198 | -0.0146 | -3.5649
-11.5 | -0.495 | 0.12638 | -0.0252 | -3.9168
-11 | -0.4554 | 0.11682 | -0.0212 | -3.8983
-10.5 | -0.4824 | 0.10988 | -0.032 | -4.3902
-10 | -0.448 | 0.10155 | -0.0285 | -4.4116
-9.5 | -0.4898 | 0.09275 | -0.0423 | -5.2809
-9 | -0.4537 | 0.08575 | -0.0376 | -5.291
-8.5 | -0.5181 | 0.07851 | -0.0455 | -6.5992
-8 | -0.5848 | 0.07756 | -0.036 | -7.54
-7.5 | -0.5751 | 0.07085 | -0.0303 | -8.1171
-7 | -0.596 | 0.06533 | -0.0291 | -9.1229
-6.5 | -0.5597 | 0.05764 | -0.0347 | -9.7103
-6 | -0.5198 | 0.05153 | -0.0372 | -10.0873
-5 | -0.3893 | 0.03377 | -0.0428 | -11.528
-4.5 | -0.332 | 0.02991 | -0.0433 | -11.1
-4 | -0.2699 | 0.02687 | -0.0441 | -10.0447
-3.5 | -0.1911 | 0.02422 | -0.0482 | -7.8902
-3 | -0.1397 | 0.02274 | -0.0475 | -6.1434
-2.5 | -0.0996 | 0.0217 | -0.0452 | -4.5899
-2 | 0.1136 | 0.0228 | -0.0575 | 4.9825
-1.5 | 0.18 | 0.02251 | -0.0615 | 7.9964
-1 | 0.2432 | 0.02236 | -0.065 | 10.8766
0 | 0.3804 | 0.0221 | -0.0738 | 17.2127
0.5 | 0.4562 | 0.02178 | -0.0792 | 20.9458
1 | 0.5014 | 0.02207 | -0.0792 | 22.7186
1.5 | 0.5307 | 0.02256 | -0.0758 | 23.5239
2 | 0.5462 | 0.02353 | -0.0707 | 23.2129
2.5 | 0.5642 | 0.02428 | -0.0655 | 23.2372
3 | 0.5851 | 0.02488 | -0.0602 | 23.5169
3.5 | 0.6114 | 0.02524 | -0.0552 | 24.2235
4 | 0.6451 | 0.0254 | -0.0508 | 25.3976
5 | 0.7113 | 0.02601 | -0.0421 | 27.3472
5.5 | 0.7945 | 0.02158 | -0.0393 | 36.8165
6 | 0.8475 | 0.01834 | -0.0334 | 46.2105
6.5 | 0.8802 | 0.01726 | -0.0269 | 50.9965
7 | 0.8492 | 0.02144 | -0.0138 | 39.6082
7.5 | 0.8495 | 0.02482 | -0.0065 | 34.2264
8 | 0.8708 | 0.02766 | -0.0019 | 31.4823
8.5 | 0.9286 | 0.03103 | -0.0019 | 29.9259
9 | 1.0031 | 0.03625 | -0.004 | 27.6717
9.5 | 1.0481 | 0.04141 | -0.0025 | 25.3103
10 | 1.0735 | 0.04775 | 0.0008 | 22.4817
10.5 | 1.0897 | 0.05406 | 0.0039 | 20.1572
11 | 1.0548 | 0.06145 | 0.0116 | 17.1652
11.5 | 1.0242 | 0.06953 | 0.0155 | 14.7303
12 | 0.9847 | 0.07855 | 0.0168 | 12.536
12.5 | 0.8998 | 0.09234 | 0.0107 | 9.7444
13.5 | 0.7719 | 0.15018 | -0.0246 | 5.1398
14 | 0.7653 | 0.1591 | -0.0298 | 4.8102
14.5 | 0.7626 | 0.16796 | -0.0349 | 4.5404
15 | 0.7697 | 0.1764 | -0.0387 | 4.3634
15.5 | 0.8172 | 0.18578 | -0.0348 | 4.3988

## 13. Re 100k Mach 0.25 (1)
BIGFOIL.COM POLAR EXPORT
NACA65-312 a=0.2
NACA65-312 a=0.2 |  |  |  | Cl Max: | 0.907 | at alpha= | 10 | deg
JavaFoil+Calcfoil stall+Eppler ext transition |  |  |  | L/D Max: | 43.394 | at alpha= | 4 | deg
Re: | 100000 |  |  | Cd Min: | 0.01242 | at alpha= | -0.5 | deg
Mach: | 0.25 |  |  | Cl=0 at alpha= | -1.6078 | deg
|  |  |  | @ Cl=0.1, Cd= | 0.013226
|  |  |  | @ Cl=0.4, Cd= | 0.30271
|  |  |  | @ Cl=0.6, Cd= | 0.30271
alpha (deg) | Cl | Cd | Cm | Cl/Cd
-14.5 | -0.19 | 0.49402 | -0.003 | -0.385
-14 | -0.265 | 0.35606 | -0.003 | -0.744
-13.5 | -0.328 | 0.29734 | -0.003 | -1.102
-13 | -0.384 | 0.23278 | -0.004 | -1.652
-12.5 | -0.436 | 0.20526 | -0.004 | -2.122
-12 | -0.481 | 0.17022 | -0.004 | -2.824
-11.5 | -0.519 | 0.15169 | -0.005 | -3.42
-11 | -0.542 | 0.13289 | -0.005 | -4.078
-10.5 | -0.558 | 0.11403 | -0.005 | -4.897
-10 | -0.568 | 0.10357 | -0.005 | -5.481
-9.5 | -0.57 | 0.09511 | -0.005 | -5.989
-9 | -0.565 | 0.08573 | -0.006 | -6.586
-8.5 | -0.553 | 0.07693 | -0.006 | -7.185
-8 | -0.533 | 0.07025 | -0.006 | -7.583
-7.5 | -0.506 | 0.06332 | -0.007 | -7.994
-7 | -0.476 | 0.05852 | -0.007 | -8.126
-6.5 | -0.441 | 0.05457 | -0.007 | -8.09
-6 | -0.404 | 0.05059 | -0.008 | -7.989
-5.5 | -0.364 | 0.0472 | -0.008 | -7.715
-5 | -0.322 | 0.04437 | -0.009 | -7.258
-4.5 | -0.278 | 0.04132 | -0.009 | -6.727
-4 | -0.232 | 0.03929 | -0.009 | -5.915
-3.5 | -0.186 | 0.0371 | -0.01 | -5.002
-3 | -0.138 | 0.03596 | -0.01 | -3.832
-2.5 | -0.089 | 0.03469 | -0.011 | -2.577
-2 | -0.04 | 0.03369 | -0.011 | -1.2
-1.5 | 0.011 | 0.01403 | -0.025 | 0.786
-1 | 0.072 | 0.01389 | -0.026 | 5.217
-0.5 | 0.134 | 0.01242 | -0.027 | 10.809
0 | 0.192 | 0.01269 | -0.027 | 15.148
0.5 | 0.252 | 0.01279 | -0.028 | 19.704
1 | 0.311 | 0.013 | -0.028 | 23.887
1.5 | 0.369 | 0.01321 | -0.029 | 27.968
2 | 0.428 | 0.0135 | -0.03 | 31.684
2.5 | 0.486 | 0.01383 | -0.03 | 35.141
3 | 0.543 | 0.01422 | -0.031 | 38.196
3.5 | 0.599 | 0.01462 | -0.031 | 40.983
4 | 0.655 | 0.0151 | -0.032 | 43.394
4.5 | 0.723 | 0.01823 | -0.033 | 39.681
5 | 0.777 | 0.01905 | -0.034 | 40.785
5.5 | 0.829 | 0.01988 | -0.035 | 41.677
6 | 0.728 | 0.04366 | -0.016 | 16.668
6.5 | 0.767 | 0.04686 | -0.016 | 16.379
7 | 0.803 | 0.05057 | -0.015 | 15.877
7.5 | 0.834 | 0.05419 | -0.015 | 15.39
8 | 0.861 | 0.05947 | -0.015 | 14.478
8.5 | 0.882 | 0.06409 | -0.015 | 13.767
9 | 0.898 | 0.06971 | -0.015 | 12.877
9.5 | 0.906 | 0.07595 | -0.015 | 11.928
10 | 0.907 | 0.08265 | -0.014 | 10.972
10.5 | 0.896 | 0.09175 | -0.014 | 9.765
11 | 0.87 | 0.10279 | -0.014 | 8.467
11.5 | 0.834 | 0.11554 | -0.013 | 7.219
12 | 0.788 | 0.12829 | -0.013 | 6.142
12.5 | 0.733 | 0.14379 | -0.013 | 5.095
13 | 0.669 | 0.16825 | -0.013 | 3.977
13.5 | 0.599 | 0.20006 | -0.013 | 2.994
14 | 0.523 | 0.22341 | -0.012 | 2.341
14.5 | 0.442 | 0.26001 | -0.014 | 1.7
15 | 0.355 | 0.30271 | -0.014 | 1.173

## 14. Re 100k Mach 0.25 (2)
BIGFOIL.COM POLAR EXPORT
NACA65-312 a=0.2
NACA65-312 a=0.2 |  |  |  | Cl Max: | 1.0484 | at alpha= | 10 | deg
XFOIL ncrit=9 |  |  |  | L/D Max: | 47.6416 | at alpha= | 6.5 | deg
Re: | 100000 |  |  | Cd Min: | 0.25656 | at alpha= | -20 | deg
Mach: | 0.25 |  |  | Cl=0 at alpha= | -2.2711 | deg
|  |  |  | @ Cl=0.1, Cd= | 0.023435
|  |  |  | @ Cl=0.4, Cd= | 0.02295
|  |  |  | @ Cl=0.6, Cd= | 0.026359
alpha (deg) | Cl | Cd | Cm | Cl/Cd
-20 | -0.7218 | 0.25656 | 0.0454 | -2.8134
-19.5 | -0.6933 | 0.24087 | 0.0436 | -2.8783
-19 | -0.6722 | 0.23281 | 0.0405 | -2.8873
-18.5 | -0.6534 | 0.2261 | 0.0364 | -2.8899
-18 | -0.6354 | 0.21956 | 0.032 | -2.894
-17.5 | -0.6228 | 0.21539 | 0.026 | -2.8915
-17 | -0.6239 | 0.21581 | 0.0186 | -2.891
-16.5 | -0.5846 | 0.19879 | 0.0191 | -2.9408
-16 | -0.5663 | 0.19177 | 0.0156 | -2.953
-15.5 | -0.5526 | 0.18557 | 0.0108 | -2.9779
-15 | -0.5561 | 0.18359 | 0.0033 | -3.029
-14.5 | -0.5265 | 0.17098 | 0.0024 | -3.0793
-14 | -0.5064 | 0.1634 | 0.0001 | -3.0991
-13.5 | -0.5092 | 0.15903 | -0.0068 | -3.2019
-13 | -0.4936 | 0.14951 | -0.0096 | -3.3015
-12.5 | -0.4707 | 0.14146 | -0.0107 | -3.3274
-12 | -0.4767 | 0.13575 | -0.0177 | -3.5116
-11.5 | -0.4562 | 0.12641 | -0.0186 | -3.6089
-11 | -0.4552 | 0.11989 | -0.0236 | -3.7968
-10.5 | -0.4417 | 0.11145 | -0.0255 | -3.9632
-10 | -0.4506 | 0.10464 | -0.0321 | -4.3062
-9.5 | -0.4315 | 0.09648 | -0.0323 | -4.4724
-9 | -0.4753 | 0.08835 | -0.0454 | -5.3797
-8.5 | -0.4485 | 0.0809 | -0.0431 | -5.5439
-8 | -0.5218 | 0.07778 | -0.0403 | -6.7087
-7.5 | -0.5962 | 0.07717 | -0.0306 | -7.7258
-7 | -0.5878 | 0.0692 | -0.0331 | -8.4942
-6.5 | -0.5517 | 0.06082 | -0.0375 | -9.071
-6 | -0.5107 | 0.05422 | -0.0388 | -9.419
-5 | -0.4004 | 0.03611 | -0.0448 | -11.0883
-4.5 | -0.3339 | 0.03118 | -0.0469 | -10.7088
-4 | -0.2678 | 0.02775 | -0.0481 | -9.6505
-3.5 | -0.2073 | 0.02537 | -0.0483 | -8.1711
-3 | -0.1457 | 0.02379 | -0.049 | -6.1244
-2.5 | -0.0905 | 0.02225 | -0.0488 | -4.0674
-2 | 0.1072 | 0.02348 | -0.0573 | 4.5656
-1.5 | 0.172 | 0.02326 | -0.0607 | 7.3947
-1 | 0.2381 | 0.02307 | -0.0642 | 10.3208
-0.5 | 0.3045 | 0.02296 | -0.0678 | 13.2622
0 | 0.3735 | 0.02295 | -0.0723 | 16.2745
0.5 | 0.4456 | 0.02295 | -0.0774 | 19.4161
1 | 0.5015 | 0.02315 | -0.0792 | 21.6631
1.5 | 0.5289 | 0.02373 | -0.0754 | 22.2882
2 | 0.5558 | 0.02427 | -0.0712 | 22.9007
2.5 | 0.5832 | 0.02473 | -0.0668 | 23.5827
3 | 0.5853 | 0.02592 | -0.059 | 22.581
3.5 | 0.6044 | 0.02649 | -0.0528 | 22.8162
4 | 0.6388 | 0.02666 | -0.0482 | 23.961
4.5 | 0.6869 | 0.02644 | -0.0451 | 25.9796
5 | 0.7143 | 0.02705 | -0.0399 | 26.4067
5.5 | 0.8119 | 0.02109 | -0.0365 | 38.4969
6 | 0.8643 | 0.01836 | -0.0306 | 47.0752
6.5 | 0.8747 | 0.01836 | -0.0201 | 47.6416
7 | 0.8394 | 0.02317 | -0.008 | 36.2279
7.5 | 0.843 | 0.02637 | -0.0014 | 31.9681
8 | 0.8746 | 0.02942 | 0.0023 | 29.7281
8.5 | 0.9522 | 0.03357 | 0.0008 | 28.3646
9 | 1.0141 | 0.03918 | 0.0008 | 25.8831
9.5 | 1.0435 | 0.04499 | 0.004 | 23.194
10 | 1.0484 | 0.05156 | 0.0088 | 20.3336
10.5 | 1.0291 | 0.05766 | 0.0145 | 17.8477
11 | 0.9975 | 0.06484 | 0.018 | 15.384
11.5 | 0.9575 | 0.07368 | 0.0183 | 12.9954
12 | 0.9131 | 0.08472 | 0.015 | 10.7779
12.5 | 0.8782 | 0.09751 | 0.0094 | 9.0063
13 | 0.7763 | 0.14569 | -0.0215 | 5.3284
13.5 | 0.759 | 0.15484 | -0.0283 | 4.9018
14 | 0.7536 | 0.16393 | -0.034 | 4.5971
14.5 | 0.761 | 0.17235 | -0.0378 | 4.4154
15 | 0.7888 | 0.18123 | -0.0381 | 4.3525

## 15. Re 100k Mach 0.50 (1)
BIGFOIL.COM POLAR EXPORT
NACA65-312 a=0.2
NACA65-312 a=0.2 |  |  |  | Cl Max: | 1.151 | at alpha= | 20 | deg
JavaFoil+Calcfoil stall+Eppler ext transition |  |  |  | L/D Max: | 42.568 | at alpha= | 4 | deg
Re: | 100000 |  |  | Cd Min: | 0.01322 | at alpha= | -0.5 | deg
Mach: | 0.5 |  |  | Cl=0 at alpha= | -1.5909 | deg
|  |  |  | @ Cl=0.1, Cd= | 0.014104
|  |  |  | @ Cl=0.4, Cd= | 0.014158
|  |  |  | @ Cl=0.6, Cd= | 0.0158
alpha (deg) | Cl | Cd | Cm | Cl/Cd
-20 | -0.997 | 0.35412 | -0.002 | -2.816
-19.5 | -0.968 | 0.32266 | -0.002 | -3.001
-19 | -0.942 | 0.3305 | -0.003 | -2.85
-18.5 | -0.916 | 0.31329 | -0.003 | -2.922
-18 | -0.89 | 0.30758 | -0.003 | -2.892
-17.5 | -0.863 | 0.30249 | -0.004 | -2.854
-17 | -0.837 | 0.2979 | -0.004 | -2.809
-16.5 | -0.808 | 0.28006 | -0.004 | -2.886
-16 | -0.782 | 0.27306 | -0.004 | -2.862
-15.5 | -0.755 | 0.2622 | -0.004 | -2.88
-15 | -0.728 | 0.2593 | -0.005 | -2.809
-14.5 | -0.702 | 0.241 | -0.005 | -2.912
-14 | -0.674 | 0.24036 | -0.005 | -2.804
-13.5 | -0.647 | 0.23199 | -0.005 | -2.787
-13 | -0.62 | 0.23252 | -0.006 | -2.666
-12.5 | -0.593 | 0.22646 | -0.006 | -2.619
-12 | -0.566 | 0.22315 | -0.006 | -2.537
-11.5 | -0.539 | 0.22227 | -0.006 | -2.426
-11 | -0.512 | 0.2191 | -0.007 | -2.338
-10.5 | -0.484 | 0.18422 | -0.006 | -2.629
-10 | -0.457 | 0.17653 | -0.007 | -2.591
-9.5 | -0.43 | 0.1666 | -0.007 | -2.583
-9 | -0.403 | 0.16315 | -0.007 | -2.472
-8.5 | -0.376 | 0.15758 | -0.008 | -2.387
-8 | -0.349 | 0.15738 | -0.008 | -2.218
-7.5 | -0.321 | 0.15015 | -0.007 | -2.14
-7 | -0.294 | 0.14268 | -0.008 | -2.063
-6.5 | -0.267 | 0.10933 | -0.008 | -2.444
-6 | -0.353 | 0.06871 | -0.008 | -5.137
-5.5 | -0.363 | 0.05511 | -0.008 | -6.584
-5 | -0.337 | 0.04927 | -0.009 | -6.846
-4.5 | -0.299 | 0.04545 | -0.009 | -6.577
-4 | -0.254 | 0.04167 | -0.01 | -6.09
-3.5 | -0.205 | 0.03902 | -0.011 | -5.243
-3 | -0.153 | 0.03716 | -0.011 | -4.112
-2.5 | -0.099 | 0.03562 | -0.012 | -2.792
-2 | -0.045 | 0.03438 | -0.012 | -1.311
-1.5 | 0.01 | 0.03331 | -0.013 | 0.298
-1 | 0.081 | 0.01444 | -0.029 | 5.604
-0.5 | 0.15 | 0.01322 | -0.029 | 11.32
0 | 0.212 | 0.01337 | -0.03 | 15.89
0.5 | 0.278 | 0.01359 | -0.031 | 20.484
1 | 0.343 | 0.01386 | -0.031 | 24.755
1.5 | 0.408 | 0.0142 | -0.032 | 28.74
2 | 0.473 | 0.01481 | -0.033 | 31.905
2.5 | 0.537 | 0.01525 | -0.033 | 35.192
3 | 0.6 | 0.0158 | -0.034 | 37.935
3.5 | 0.662 | 0.01634 | -0.035 | 40.519
4 | 0.723 | 0.01698 | -0.035 | 42.568
4.5 | 0.796 | 0.02075 | -0.037 | 38.359
5 | 0.851 | 0.02191 | -0.038 | 38.848
5.5 | 0.753 | 0.04317 | -0.017 | 17.443
6 | 0.791 | 0.04667 | -0.017 | 16.949
6.5 | 0.821 | 0.05191 | -0.016 | 15.805
7 | 0.827 | 0.05938 | -0.015 | 13.925
7.5 | 0.787 | 0.07133 | -0.015 | 11.027
8 | 0.517 | 0.12915 | -0.013 | 4.001
8.5 | 0.544 | 0.16004 | -0.016 | 3.397
9 | 0.57 | 0.15754 | -0.016 | 3.619
9.5 | 0.597 | 0.15976 | -0.016 | 3.734
10 | 0.624 | 0.16726 | -0.019 | 3.73
10.5 | 0.65 | 0.17105 | -0.02 | 3.801
11 | 0.676 | 0.1753 | -0.02 | 3.859
11.5 | 0.703 | 0.19597 | -0.021 | 3.586
12 | 0.73 | 0.21983 | -0.023 | 3.321
12.5 | 0.756 | 0.22325 | -0.023 | 3.387
13 | 0.782 | 0.22683 | -0.024 | 3.448
13.5 | 0.808 | 0.22232 | -0.024 | 3.636
14 | 0.836 | 0.24382 | -0.026 | 3.429
14.5 | 0.862 | 0.24846 | -0.027 | 3.469
15 | 0.888 | 0.25454 | -0.027 | 3.487
15.5 | 0.915 | 0.27608 | -0.029 | 3.313
16 | 0.941 | 0.29044 | -0.03 | 3.241
16.5 | 0.967 | 0.29946 | -0.03 | 3.229
17 | 0.992 | 0.2986 | -0.031 | 3.324
17.5 | 1.021 | 0.32666 | -0.033 | 3.125
18 | 1.046 | 0.33988 | -0.033 | 3.078
18.5 | 1.071 | 0.33858 | -0.034 | 3.165
19 | 1.097 | 0.34687 | -0.034 | 3.162
19.5 | 1.126 | 0.33699 | -0.036 | 3.34
20 | 1.151 | 0.35514 | -0.037 | 3.24

## 16. Re 100k Mach 0.50 (2)
BIGFOIL.COM POLAR EXPORT
NACA65-312 a=0.2
NACA65-312 a=0.2 |  |  |  | Cl Max: | 1.0003 | at alpha= | 20 | deg
XFOIL ncrit=9 |  |  |  | L/D Max: | 41.5505 | at alpha= | 6 | deg
Re: | 100000 |  |  | Cd Min: | 0.28641 | at alpha= | 20 | deg
Mach: | 0.5 |  |  | Cl=0 at alpha= | -1.8224 | deg
|  |  |  | @ Cl=0.1, Cd= | 0.026081
|  |  |  | @ Cl=0.4, Cd= | 0.026849
|  |  |  | @ Cl=0.6, Cd= | 0.032222
alpha (deg) | Cl | Cd | Cm | Cl/Cd
-20 | -0.7672 | 0.26793 | 0.0596 | -2.8634
-19.5 | -0.7443 | 0.25995 | 0.0544 | -2.8632
-19 | -0.7217 | 0.25242 | 0.0488 | -2.8591
-18.5 | -0.7035 | 0.24819 | 0.0417 | -2.8345
-18 | -0.6936 | 0.24776 | 0.034 | -2.7995
-17.5 | -0.6549 | 0.22841 | 0.0329 | -2.8672
-17 | -0.631 | 0.22015 | 0.0285 | -2.8662
-16.5 | -0.6106 | 0.21315 | 0.023 | -2.8646
-16 | -0.6041 | 0.21198 | 0.015 | -2.8498
-15.5 | -0.5707 | 0.19746 | 0.0127 | -2.8902
-15 | -0.5455 | 0.18862 | 0.0093 | -2.8921
-14.5 | -0.5298 | 0.18241 | 0.0037 | -2.9044
-14 | -0.5161 | 0.17507 | -0.0018 | -2.948
-13.5 | -0.4874 | 0.16533 | -0.0039 | -2.948
-13 | -0.4812 | 0.16028 | -0.0102 | -3.0022
-12.5 | -0.4606 | 0.15075 | -0.0136 | -3.0554
-12 | -0.4405 | 0.14296 | -0.0166 | -3.0813
-11.5 | -0.4286 | 0.13516 | -0.0209 | -3.1711
-11 | -0.4195 | 0.12851 | -0.0253 | -3.2643
-10.5 | -0.4005 | 0.11982 | -0.0278 | -3.3425
-10 | -0.421 | 0.11525 | -0.0367 | -3.6529
-9.5 | -0.3819 | 0.10541 | -0.0352 | -3.623
-9 | -0.372 | 0.09817 | -0.0381 | -3.7893
-8.5 | -0.3834 | 0.09216 | -0.0427 | -4.1602
-8 | -0.4013 | 0.08755 | -0.0411 | -4.5837
-7.5 | -0.4174 | 0.08432 | -0.0323 | -4.9502
-7 | -0.485 | 0.07991 | -0.0397 | -6.0693
-6.5 | -0.4143 | 0.07137 | -0.039 | -5.805
-6 | -0.3883 | 0.06493 | -0.0413 | -5.9803
-5.5 | -0.4229 | 0.04809 | -0.0635 | -8.7939
-5 | -0.3936 | 0.04233 | -0.0614 | -9.2984
-4.5 | -0.3523 | 0.03741 | -0.0595 | -9.4173
-4 | -0.3009 | 0.03309 | -0.0578 | -9.0934
-3.5 | -0.2214 | 0.02943 | -0.0594 | -7.5229
-3 | -0.1687 | 0.02725 | -0.057 | -6.1908
-2.5 | -0.1185 | 0.02584 | -0.0538 | -4.5859
-2 | -0.08 | 0.02501 | -0.0492 | -3.1987
-1.5 | 0.1452 | 0.02635 | -0.0593 | 5.5104
-1 | 0.2034 | 0.02642 | -0.0604 | 7.6987
-0.5 | 0.27 | 0.02648 | -0.0628 | 10.1964
0 | 0.3414 | 0.02665 | -0.0665 | 12.8105
0.5 | 0.415 | 0.0269 | -0.0706 | 15.4275
1 | 0.4949 | 0.02711 | -0.0757 | 18.2553
1.5 | 0.5365 | 0.02794 | -0.0745 | 19.2019
2 | 0.544 | 0.02901 | -0.067 | 18.7522
2.5 | 0.5686 | 0.02954 | -0.0611 | 19.2485
3.5 | 0.5758 | 0.0312 | -0.0429 | 18.4551
4 | 0.5861 | 0.03222 | -0.0348 | 18.1906
4.5 | 0.6465 | 0.03223 | -0.0322 | 20.059
5 | 0.6876 | 0.03286 | -0.0277 | 20.9251
5.5 | 0.8528 | 0.02272 | -0.0239 | 37.5352
6 | 0.8763 | 0.02109 | -0.012 | 41.5505
6.5 | 0.8336 | 0.02493 | 0.001 | 33.4376
7 | 0.8136 | 0.03021 | 0.0076 | 26.9315
7.5 | 0.8356 | 0.03366 | 0.0131 | 24.8247
8 | 0.8971 | 0.03697 | 0.0174 | 24.2656
8.5 | 0.9374 | 0.04252 | 0.0206 | 22.0461
9 | 0.9403 | 0.04912 | 0.0235 | 19.1429
9.5 | 0.9227 | 0.057 | 0.0246 | 16.1877
10 | 0.8916 | 0.0665 | 0.0229 | 13.4075
10.5 | 0.8514 | 0.0784 | 0.0175 | 10.8597
11 | 0.8079 | 0.09346 | 0.0079 | 8.6443
11.5 | 0.7754 | 0.11053 | -0.0033 | 7.0153
12 | 0.7652 | 0.12483 | -0.0112 | 6.1299
12.5 | 0.7656 | 0.13703 | -0.0172 | 5.5871
13.5 | 0.758 | 0.16968 | -0.0378 | 4.4672
14 | 0.7977 | 0.182 | -0.0384 | 4.383
14.5 | 0.7855 | 0.18778 | -0.047 | 4.1831
15 | 0.7997 | 0.19654 | -0.0518 | 4.0689
15.5 | 0.8338 | 0.20799 | -0.0531 | 4.0088
16 | 0.8369 | 0.21376 | -0.0607 | 3.9151
16.5 | 0.8625 | 0.22453 | -0.0639 | 3.8414
17 | 0.876 | 0.23128 | -0.0701 | 3.7876
17.5 | 0.8937 | 0.24021 | -0.0757 | 3.7205
18 | 0.9146 | 0.2486 | -0.0804 | 3.679
18.5 | 0.9455 | 0.26225 | -0.0828 | 3.6053
19 | 0.9528 | 0.26588 | -0.092 | 3.5836
19.5 | 0.9766 | 0.27503 | -0.0961 | 3.5509
20 | 1.0003 | 0.28641 | -0.1004 | 3.4925

## 17. Re 250k Mach 0.00 (1)
BIGFOIL.COM POLAR EXPORT
NACA65-312 a=0.2
NACA65-312 a=0.2 |  |  |  | Cl Max: | 0.952 | at alpha= | 7 | deg
JavaFoil+Calcfoil stall+Eppler ext transition |  |  |  | L/D Max: | 72.501 | at alpha= | 4.5 | deg
Re: | 250000 |  |  | Cd Min: | 0.00839 | at alpha= | 1 | deg
Mach: | 0 |  |  | Cl=0 at alpha= | -1.5917 | deg
|  |  |  | @ Cl=0.1, Cd= | 0.00852
|  |  |  | @ Cl=0.4, Cd= | 0.0087536
|  |  |  | @ Cl=0.6, Cd= | 0.0093138
alpha (deg) | Cl | Cd | Cm | Cl/Cd
-16.5 | -0.488 | 0.20651 | -0.002 | -2.361
-16 | -0.509 | 0.19897 | -0.003 | -2.558
-15.5 | -0.53 | 0.17813 | -0.003 | -2.977
-15 | -0.551 | 0.16616 | -0.003 | -3.317
-14.5 | -0.571 | 0.15774 | -0.003 | -3.62
-14 | -0.59 | 0.14151 | -0.003 | -4.167
-13.5 | -0.607 | 0.13016 | -0.004 | -4.66
-13 | -0.621 | 0.11821 | -0.004 | -5.256
-12.5 | -0.633 | 0.11154 | -0.004 | -5.675
-12 | -0.642 | 0.10498 | -0.004 | -6.114
-11.5 | -0.647 | 0.09644 | -0.004 | -6.705
-11 | -0.643 | 0.09039 | -0.005 | -7.113
-10.5 | -0.636 | 0.08373 | -0.005 | -7.593
-10 | -0.625 | 0.0774 | -0.005 | -8.069
-9.5 | -0.609 | 0.07101 | -0.006 | -8.582
-9 | -0.59 | 0.06591 | -0.006 | -8.957
-8.5 | -0.567 | 0.06216 | -0.006 | -9.127
-8 | -0.539 | 0.05775 | -0.006 | -9.341
-7.5 | -0.507 | 0.05372 | -0.007 | -9.445
-7 | -0.473 | 0.05008 | -0.007 | -9.444
-6.5 | -0.436 | 0.04736 | -0.007 | -9.21
-6 | -0.397 | 0.04442 | -0.008 | -8.947
-5.5 | -0.357 | 0.04166 | -0.008 | -8.563
-5 | -0.315 | 0.03951 | -0.009 | -7.96
-4.5 | -0.271 | 0.03738 | -0.009 | -7.244
-4 | -0.226 | 0.03553 | -0.009 | -6.36
-3.5 | -0.18 | 0.0341 | -0.01 | -5.284
-3 | -0.134 | 0.03274 | -0.01 | -4.084
-2.5 | -0.108 | 0.01159 | -0.023 | -9.292
-2 | -0.049 | 0.01134 | -0.024 | -4.295
-1.5 | 0.011 | 0.01097 | -0.025 | 0.974
-1 | 0.07 | 0.0085 | -0.025 | 8.263
-0.5 | 0.13 | 0.00854 | -0.026 | 15.227
0 | 0.19 | 0.00851 | -0.027 | 22.288
0.5 | 0.249 | 0.00855 | -0.028 | 29.124
1 | 0.308 | 0.00839 | -0.028 | 36.71
1.5 | 0.367 | 0.00839 | -0.029 | 43.731
2 | 0.426 | 0.00904 | -0.03 | 47.104
2.5 | 0.484 | 0.00898 | -0.03 | 53.903
3 | 0.542 | 0.00913 | -0.031 | 59.355
3.5 | 0.599 | 0.00931 | -0.031 | 64.321
4 | 0.654 | 0.00952 | -0.032 | 68.723
4.5 | 0.709 | 0.00978 | -0.033 | 72.501
5 | 0.76 | 0.01479 | -0.033 | 51.42
5.5 | 0.812 | 0.01544 | -0.034 | 52.572
6 | 0.862 | 0.01616 | -0.034 | 53.336
6.5 | 0.909 | 0.01695 | -0.035 | 53.636
7 | 0.952 | 0.01769 | -0.036 | 53.844
7.5 | 0.821 | 0.0484 | -0.017 | 16.963
8 | 0.85 | 0.05227 | -0.015 | 16.26
8.5 | 0.877 | 0.05577 | -0.015 | 15.73
9 | 0.901 | 0.05996 | -0.016 | 15.03
9.5 | 0.921 | 0.06479 | -0.016 | 14.212
10 | 0.936 | 0.06855 | -0.016 | 13.655
10.5 | 0.944 | 0.07511 | -0.016 | 12.571
11 | 0.944 | 0.07983 | -0.015 | 11.823
11.5 | 0.938 | 0.08729 | -0.015 | 10.747
12 | 0.927 | 0.09218 | -0.015 | 10.055

## 18. Re 250k Mach 0.00 (2)
BIGFOIL.COM POLAR EXPORT
NACA65-312 a=0.2
NACA65-312 a=0.2 |  |  |  | Cl Max: | 1.1189 | at alpha= | 11 | deg
XFOIL ncrit=9 |  |  |  | L/D Max: | 79.9044 | at alpha= | 5.5 | deg
Re: | 250000 |  |  | Cd Min: | 0.23366 | at alpha= | -19.5 | deg
Mach: | 0 |  |  | Cl=0 at alpha= | -1.6263 | deg
|  |  |  | @ Cl=0.1, Cd= | 0.010781
|  |  |  | @ Cl=0.4, Cd= | 0.011188
|  |  |  | @ Cl=0.6, Cd= | 0.011238
alpha (deg) | Cl | Cd | Cm | Cl/Cd
-19.5 | -0.6823 | 0.23366 | 0.0443 | -2.9201
-19 | -0.6645 | 0.22727 | 0.0407 | -2.9238
-18.5 | -0.6472 | 0.2209 | 0.0367 | -2.9298
-18 | -0.6303 | 0.21424 | 0.0326 | -2.942
-17.5 | -0.6171 | 0.20828 | 0.0268 | -2.9628
-17 | -0.6116 | 0.20334 | 0.0203 | -3.0078
-16.5 | -0.5865 | 0.19269 | 0.019 | -3.0437
-16 | -0.5681 | 0.18581 | 0.0162 | -3.0574
-15.5 | -0.5525 | 0.17897 | 0.0127 | -3.0871
-15 | -0.5384 | 0.1718 | 0.0088 | -3.1339
-14.5 | -0.5347 | 0.16514 | 0.0021 | -3.2379
-14 | -0.5302 | 0.15749 | -0.0042 | -3.3666
-13.5 | -0.5063 | 0.14832 | -0.0034 | -3.4136
-13 | -0.4933 | 0.14124 | -0.0064 | -3.4926
-12.5 | -0.4839 | 0.13359 | -0.0102 | -3.6223
-12 | -0.4845 | 0.12513 | -0.0175 | -3.872
-11.5 | -0.4855 | 0.11619 | -0.0249 | -4.1785
-11 | -0.4771 | 0.10678 | -0.0251 | -4.4681
-10.5 | -0.4657 | 0.10019 | -0.0271 | -4.6482
-10 | -0.4644 | 0.09174 | -0.032 | -5.0621
-9.5 | -0.4729 | 0.08117 | -0.0406 | -5.826
-9 | -0.5053 | 0.07016 | -0.0508 | -7.2021
-8.5 | -0.5197 | 0.06399 | -0.0557 | -8.1216
-8 | -0.4975 | 0.05134 | -0.0609 | -9.6903
-7.5 | -0.4742 | 0.04674 | -0.0597 | -10.1455
-7 | -0.4654 | 0.04148 | -0.0548 | -11.2199
-6.5 | -0.4343 | 0.03702 | -0.0528 | -11.7315
-6 | -0.404 | 0.03291 | -0.0497 | -12.2759
-5.5 | -0.366 | 0.02959 | -0.0477 | -12.369
-5 | -0.309 | 0.02159 | -0.0434 | -14.3122
-4.5 | -0.258 | 0.01878 | -0.0419 | -13.738
-4 | -0.2058 | 0.01691 | -0.0411 | -12.1703
-3.5 | -0.1578 | 0.01508 | -0.0398 | -10.4642
-3 | -0.1091 | 0.01412 | -0.0385 | -7.7266
-2.5 | -0.0611 | 0.01309 | -0.0373 | -4.6677
-2 | -0.0361 | 0.01015 | -0.0323 | -3.5567
-1.5 | 0.0122 | 0.01035 | -0.0297 | 1.1787
0 | 0.157 | 0.01106 | -0.0223 | 14.1953
0.5 | 0.21 | 0.0111 | -0.0219 | 18.9189
1 | 0.2631 | 0.01115 | -0.0214 | 23.5964
1.5 | 0.3184 | 0.01113 | -0.0211 | 28.6074
2 | 0.3767 | 0.01117 | -0.0218 | 33.7243
2.5 | 0.4423 | 0.01122 | -0.024 | 39.4207
3 | 0.5177 | 0.01124 | -0.0283 | 46.0587
3.5 | 0.5938 | 0.01124 | -0.0329 | 52.8292
4 | 0.6696 | 0.01122 | -0.0374 | 59.6791
4.5 | 0.7449 | 0.01055 | -0.0412 | 70.6066
5 | 0.8038 | 0.01033 | -0.0424 | 77.8122
5.5 | 0.8358 | 0.01046 | -0.0383 | 79.9044
6.5 | 0.8366 | 0.0156 | -0.0218 | 53.6282
7 | 0.8584 | 0.01771 | -0.0172 | 48.4698
7.5 | 0.8822 | 0.01947 | -0.0129 | 45.3107
8 | 0.8996 | 0.02165 | -0.0079 | 41.552
8.5 | 0.9277 | 0.0236 | -0.0047 | 39.3093
9 | 0.9766 | 0.02741 | -0.0042 | 35.6293
9.5 | 1.0169 | 0.02954 | -0.0025 | 34.4245
10 | 1.0679 | 0.03328 | -0.0025 | 32.0883
10.5 | 1.1126 | 0.04027 | -0.0033 | 27.6285
11 | 1.1189 | 0.04488 | 0.0018 | 24.9309
11.5 | 1.1115 | 0.05142 | 0.007 | 21.6161
12 | 1.1082 | 0.05807 | 0.0106 | 19.0839
14 | 0.7948 | 0.13948 | -0.0213 | 5.6983
14.5 | 0.7943 | 0.15004 | -0.0266 | 5.2939
15 | 0.8121 | 0.15486 | -0.0269 | 5.2441
15.5 | 0.8033 | 0.16955 | -0.0343 | 4.7378
16 | 0.798 | 0.18269 | -0.0441 | 4.3681

## 19. Re 250k Mach 0.10 (1)
BIGFOIL.COM POLAR EXPORT
NACA65-312 a=0.2
NACA65-312 a=0.2 |  |  |  | Cl Max: | 0.955 | at alpha= | 7 | deg
JavaFoil+Calcfoil stall+Eppler ext transition |  |  |  | L/D Max: | 72.52 | at alpha= | 4.5 | deg
Re: | 250000 |  |  | Cd Min: | 0.0084 | at alpha= | 1 | deg
Mach: | 0.1 |  |  | Cl=0 at alpha= | -1.5917 | deg
|  |  |  | @ Cl=0.1, Cd= | 0.009708
|  |  |  | @ Cl=0.4, Cd= | 0.0087463
|  |  |  | @ Cl=0.6, Cd= | 0.0093268
alpha (deg) | Cl | Cd | Cm | Cl/Cd
-16.5 | -0.441 | 0.22599 | -0.002 | -1.95
-16 | -0.465 | 0.208 | -0.003 | -2.235
-15.5 | -0.489 | 0.18644 | -0.003 | -2.624
-15 | -0.513 | 0.17234 | -0.003 | -2.979
-14.5 | -0.537 | 0.16021 | -0.003 | -3.349
-14 | -0.559 | 0.1427 | -0.003 | -3.917
-13.5 | -0.58 | 0.13826 | -0.004 | -4.191
-13 | -0.598 | 0.12358 | -0.004 | -4.837
-12.5 | -0.613 | 0.1148 | -0.004 | -5.342
-12 | -0.626 | 0.1071 | -0.004 | -5.841
-11.5 | -0.634 | 0.09944 | -0.004 | -6.372
-11 | -0.633 | 0.09243 | -0.005 | -6.845
-10.5 | -0.628 | 0.08595 | -0.005 | -7.305
-10 | -0.619 | 0.07929 | -0.005 | -7.804
-9.5 | -0.606 | 0.07207 | -0.006 | -8.402
-9 | -0.588 | 0.06755 | -0.006 | -8.704
-8.5 | -0.566 | 0.06268 | -0.006 | -9.032
-8 | -0.539 | 0.05783 | -0.006 | -9.322
-7.5 | -0.508 | 0.05377 | -0.007 | -9.441
-7 | -0.474 | 0.05057 | -0.007 | -9.368
-6.5 | -0.437 | 0.04743 | -0.007 | -9.217
-6 | -0.399 | 0.04463 | -0.008 | -8.93
-5.5 | -0.358 | 0.04157 | -0.008 | -8.611
-5 | -0.316 | 0.03943 | -0.009 | -8.007
-4.5 | -0.272 | 0.03733 | -0.009 | -7.286
-4 | -0.227 | 0.0356 | -0.01 | -6.376
-3.5 | -0.181 | 0.03411 | -0.01 | -5.308
-3 | -0.134 | 0.03277 | -0.01 | -4.1
-2.5 | -0.108 | 0.01158 | -0.024 | -9.346
-2 | -0.049 | 0.01145 | -0.024 | -4.272
-1.5 | 0.011 | 0.01096 | -0.025 | 0.98
-1 | 0.071 | 0.01081 | -0.026 | 6.53
-0.5 | 0.131 | 0.00853 | -0.026 | 15.331
0 | 0.191 | 0.00858 | -0.027 | 22.201
0.5 | 0.25 | 0.0086 | -0.028 | 29.119
1 | 0.309 | 0.0084 | -0.028 | 36.84
1.5 | 0.369 | 0.00841 | -0.029 | 43.831
2 | 0.428 | 0.00905 | -0.03 | 47.26
2.5 | 0.486 | 0.009 | -0.03 | 54.044
3 | 0.544 | 0.00915 | -0.031 | 59.48
3.5 | 0.601 | 0.00933 | -0.032 | 64.447
4 | 0.657 | 0.00956 | -0.032 | 68.752
4.5 | 0.713 | 0.00983 | -0.033 | 72.52
5 | 0.764 | 0.01489 | -0.033 | 51.28
5.5 | 0.815 | 0.01553 | -0.034 | 52.484
6 | 0.865 | 0.01626 | -0.035 | 53.206
6.5 | 0.912 | 0.01707 | -0.035 | 53.459
7 | 0.955 | 0.01781 | -0.036 | 53.639
7.5 | 0.823 | 0.04859 | -0.017 | 16.932
8 | 0.852 | 0.05257 | -0.015 | 16.207
8.5 | 0.879 | 0.05613 | -0.016 | 15.66
9 | 0.902 | 0.06046 | -0.015 | 14.912
9.5 | 0.92 | 0.06488 | -0.016 | 14.177
10 | 0.933 | 0.06889 | -0.016 | 13.55
10.5 | 0.94 | 0.07504 | -0.016 | 12.522
11 | 0.936 | 0.08067 | -0.015 | 11.608
11.5 | 0.927 | 0.0884 | -0.015 | 10.491
12 | 0.913 | 0.09457 | -0.016 | 9.652

## 20. Re 250k Mach 0.10 (2)
BIGFOIL.COM POLAR EXPORT
NACA65-312 a=0.2
NACA65-312 a=0.2 |  |  |  | Cl Max: | 1.1099 | at alpha= | 11 | deg
XFOIL ncrit=9 |  |  |  | L/D Max: | 79.8479 | at alpha= | 5.5 | deg
Re: | 250000 |  |  | Cd Min: | 0.23437 | at alpha= | -19.5 | deg
Mach: | 0.1 |  |  | Cl=0 at alpha= | -1.6284 | deg
|  |  |  | @ Cl=0.1, Cd= | 0.011097
|  |  |  | @ Cl=0.4, Cd= | 0.01123
|  |  |  | @ Cl=0.6, Cd= | 0.011299
alpha (deg) | Cl | Cd | Cm | Cl/Cd
-19.5 | -0.684 | 0.23437 | 0.0448 | -2.9185
-19 | -0.6661 | 0.22797 | 0.0411 | -2.9219
-18.5 | -0.6487 | 0.22155 | 0.0371 | -2.928
-18 | -0.6316 | 0.21484 | 0.0329 | -2.9399
-17.5 | -0.6187 | 0.20901 | 0.0269 | -2.9601
-17 | -0.6127 | 0.20404 | 0.0204 | -3.0028
-16.5 | -0.5865 | 0.19324 | 0.0194 | -3.0351
-16 | -0.5683 | 0.18637 | 0.0165 | -3.0493
-15.5 | -0.5527 | 0.17949 | 0.0129 | -3.0793
-15 | -0.5383 | 0.17229 | 0.0089 | -3.1244
-14.5 | -0.5351 | 0.16575 | 0.002 | -3.2284
-14 | -0.5298 | 0.1581 | -0.0042 | -3.351
-13.5 | -0.5048 | 0.14892 | -0.0032 | -3.3897
-13 | -0.4919 | 0.14178 | -0.0062 | -3.4695
-12.5 | -0.4825 | 0.1341 | -0.0102 | -3.5981
-12 | -0.4836 | 0.12573 | -0.0178 | -3.8463
-11.5 | -0.4836 | 0.11686 | -0.0249 | -4.1383
-11 | -0.4721 | 0.1079 | -0.0243 | -4.3753
-10.5 | -0.4619 | 0.10101 | -0.0268 | -4.5728
-10 | -0.4605 | 0.09251 | -0.0318 | -4.9778
-9.5 | -0.4694 | 0.08172 | -0.0411 | -5.744
-9 | -0.5054 | 0.07103 | -0.0516 | -7.1153
-8.5 | -0.5165 | 0.06474 | -0.0563 | -7.9781
-8 | -0.4932 | 0.05216 | -0.0616 | -9.4555
-7.5 | -0.4721 | 0.04743 | -0.0603 | -9.9536
-7 | -0.4651 | 0.04202 | -0.0555 | -11.0685
-6.5 | -0.4347 | 0.0375 | -0.0534 | -11.592
-6 | -0.4051 | 0.0333 | -0.0502 | -12.1652
-5 | -0.3106 | 0.02187 | -0.0438 | -14.2021
-4.5 | -0.2592 | 0.01896 | -0.0424 | -13.6709
-4 | -0.2068 | 0.01714 | -0.0414 | -12.0653
-3.5 | -0.1583 | 0.01517 | -0.0401 | -10.4351
-3 | -0.1094 | 0.01417 | -0.0389 | -7.7205
-2.5 | -0.0611 | 0.01319 | -0.0375 | -4.6323
-2 | -0.0359 | 0.01017 | -0.0326 | -3.53
-1.5 | 0.0124 | 0.01038 | -0.03 | 1.1946
-1 | 0.056 | 0.01085 | -0.0254 | 5.1613
-0.5 | 0.104 | 0.01112 | -0.0229 | 9.3525
0 | 0.1579 | 0.01112 | -0.0225 | 14.1996
0.5 | 0.2113 | 0.01114 | -0.0221 | 18.9677
1 | 0.2644 | 0.0112 | -0.0215 | 23.6071
1.5 | 0.3197 | 0.01118 | -0.0212 | 28.5957
2 | 0.3779 | 0.01121 | -0.0217 | 33.711
2.5 | 0.4451 | 0.01127 | -0.0242 | 39.4942
3 | 0.5194 | 0.0113 | -0.0282 | 45.9646
3.5 | 0.5956 | 0.0113 | -0.0327 | 52.708
4 | 0.6718 | 0.01128 | -0.0373 | 59.5567
4.5 | 0.748 | 0.01059 | -0.041 | 70.6327
5 | 0.8085 | 0.01037 | -0.0425 | 77.9653
5.5 | 0.84 | 0.01052 | -0.0382 | 79.8479
6 | 0.8495 | 0.01198 | -0.0305 | 70.9098
6.5 | 0.8368 | 0.01588 | -0.021 | 52.6952
7 | 0.8597 | 0.01788 | -0.0165 | 48.0817
7.5 | 0.8809 | 0.0197 | -0.0117 | 44.7157
8 | 0.8989 | 0.02193 | -0.0068 | 40.9895
8.5 | 0.9277 | 0.02394 | -0.0038 | 38.751
9 | 0.9778 | 0.02775 | -0.0032 | 35.236
9.5 | 1.0192 | 0.03006 | -0.0016 | 33.9055
10 | 1.0688 | 0.034 | -0.0013 | 31.4353
11 | 1.1099 | 0.04583 | 0.004 | 24.2178
11.5 | 1.099 | 0.05236 | 0.0091 | 20.9893
12 | 1.0922 | 0.05904 | 0.0125 | 18.4993
12.5 | 1.0048 | 0.07136 | 0.0159 | 14.0807
14 | 0.7917 | 0.14113 | -0.0222 | 5.6097
14.5 | 0.7909 | 0.15197 | -0.0277 | 5.2043
15 | 0.8076 | 0.15741 | -0.0287 | 5.1306
15.5 | 0.8041 | 0.17051 | -0.0346 | 4.7159
16 | 0.7983 | 0.18376 | -0.0448 | 4.3443

## 21. Re 250k Mach 0.25 (1)
BIGFOIL.COM POLAR EXPORT
NACA65-312 a=0.2
NACA65-312 a=0.2 |  |  |  | Cl Max: | 0.931 | at alpha= | 6.5 | deg
JavaFoil+Calcfoil stall+Eppler ext transition |  |  |  | L/D Max: | 68.856 | at alpha= | 4 | deg
Re: | 250000 |  |  | Cd Min: | 0.00827 | at alpha= | 1 | deg
Mach: | 0.25 |  |  | Cl=0 at alpha= | -1.5902 | deg
|  |  |  | @ Cl=0.1, Cd= | 0.009739
|  |  |  | @ Cl=0.4, Cd= | 0.0089097
|  |  |  | @ Cl=0.6, Cd= | 0.0094748
alpha (deg) | Cl | Cd | Cm | Cl/Cd
-14.5 | -0.191 | 0.28247 | -0.003 | -0.674
-14 | -0.265 | 0.26404 | -0.003 | -1.004
-13.5 | -0.328 | 0.21549 | -0.003 | -1.522
-13 | -0.385 | 0.16965 | -0.004 | -2.267
-12.5 | -0.436 | 0.15366 | -0.004 | -2.836
-12 | -0.481 | 0.1362 | -0.004 | -3.53
-11.5 | -0.519 | 0.1187 | -0.005 | -4.372
-11 | -0.542 | 0.1072 | -0.005 | -5.055
-10.5 | -0.558 | 0.09505 | -0.005 | -5.875
-10 | -0.568 | 0.08639 | -0.005 | -6.571
-9.5 | -0.57 | 0.08044 | -0.005 | -7.082
-9 | -0.565 | 0.0722 | -0.006 | -7.821
-8.5 | -0.553 | 0.06633 | -0.006 | -8.334
-8 | -0.533 | 0.06076 | -0.006 | -8.769
-7.5 | -0.506 | 0.05629 | -0.007 | -8.994
-7 | -0.476 | 0.0518 | -0.007 | -9.182
-6.5 | -0.442 | 0.04826 | -0.007 | -9.149
-6 | -0.404 | 0.04491 | -0.008 | -9.004
-5.5 | -0.364 | 0.04259 | -0.008 | -8.554
-5 | -0.322 | 0.03987 | -0.009 | -8.082
-4.5 | -0.278 | 0.03774 | -0.009 | -7.37
-4 | -0.233 | 0.03587 | -0.01 | -6.483
-3.5 | -0.186 | 0.03422 | -0.01 | -5.425
-3 | -0.138 | 0.033 | -0.011 | -4.179
-2.5 | -0.111 | 0.01132 | -0.024 | -9.821
-2 | -0.05 | 0.01089 | -0.025 | -4.613
-1.5 | 0.011 | 0.01071 | -0.026 | 1.029
-1 | 0.073 | 0.01058 | -0.026 | 6.853
-0.5 | 0.134 | 0.00868 | -0.027 | 15.484
0 | 0.196 | 0.0087 | -0.028 | 22.5
0.5 | 0.257 | 0.00842 | -0.028 | 30.53
1 | 0.318 | 0.00827 | -0.029 | 38.419
1.5 | 0.378 | 0.00887 | -0.03 | 42.665
2 | 0.439 | 0.00898 | -0.03 | 48.849
2.5 | 0.499 | 0.00916 | -0.031 | 54.463
3 | 0.558 | 0.00933 | -0.032 | 59.776
3.5 | 0.616 | 0.00953 | -0.032 | 64.648
4 | 0.674 | 0.00978 | -0.033 | 68.856
4.5 | 0.728 | 0.0147 | -0.034 | 49.504
5 | 0.782 | 0.01537 | -0.034 | 50.853
5.5 | 0.834 | 0.01609 | -0.035 | 51.811
6 | 0.884 | 0.01689 | -0.036 | 52.319
6.5 | 0.931 | 0.01776 | -0.036 | 52.408
7 | 0.805 | 0.04616 | -0.017 | 17.434
7.5 | 0.835 | 0.04981 | -0.016 | 16.765
8 | 0.861 | 0.0535 | -0.016 | 16.102
8.5 | 0.883 | 0.05789 | -0.015 | 15.248
9 | 0.898 | 0.0615 | -0.015 | 14.601
9.5 | 0.906 | 0.06748 | -0.016 | 13.431
10 | 0.907 | 0.07384 | -0.015 | 12.288
10.5 | 0.896 | 0.07908 | -0.015 | 11.335
11 | 0.871 | 0.08989 | -0.015 | 9.685
11.5 | 0.834 | 0.09798 | -0.014 | 8.515

## 22. Re 250k Mach 0.25 (2)
BIGFOIL.COM POLAR EXPORT
NACA65-312 a=0.2
NACA65-312 a=0.2 |  |  |  | Cl Max: | 1.0723 | at alpha= | 10.5 | deg
XFOIL ncrit=9 |  |  |  | L/D Max: | 78.6334 | at alpha= | 5 | deg
Re: | 250000 |  |  | Cd Min: | 0.24701 | at alpha= | -20 | deg
Mach: | 0.25 |  |  | Cl=0 at alpha= | -1.6479 | deg
|  |  |  | @ Cl=0.1, Cd= | 0.011278
|  |  |  | @ Cl=0.4, Cd= | 0.01149
|  |  |  | @ Cl=0.6, Cd= | 0.011577
alpha (deg) | Cl | Cd | Cm | Cl/Cd
-20 | -0.716 | 0.24701 | 0.0498 | -2.8987
-19.5 | -0.6943 | 0.23848 | 0.0473 | -2.9114
-19 | -0.6757 | 0.2319 | 0.0432 | -2.9138
-18.5 | -0.6573 | 0.22519 | 0.0389 | -2.9189
-18 | -0.6392 | 0.21823 | 0.0345 | -2.929
-17.5 | -0.6278 | 0.21315 | 0.0276 | -2.9453
-16.5 | -0.5887 | 0.19635 | 0.0213 | -2.9982
-16 | -0.5707 | 0.1894 | 0.0177 | -3.0132
-15.5 | -0.5541 | 0.18227 | 0.0138 | -3.04
-15 | -0.5394 | 0.17502 | 0.0091 | -3.0819
-14.5 | -0.5369 | 0.16901 | 0.0018 | -3.1767
-14 | -0.5188 | 0.15901 | -0.0004 | -3.2627
-13.5 | -0.4986 | 0.15184 | -0.0023 | -3.2837
-13 | -0.4857 | 0.14449 | -0.0059 | -3.3615
-12.5 | -0.4779 | 0.13675 | -0.011 | -3.4947
-12 | -0.4788 | 0.12885 | -0.019 | -3.7159
-11.5 | -0.4743 | 0.11837 | -0.0227 | -4.0069
-11 | -0.4527 | 0.11223 | -0.0222 | -4.0337
-10.5 | -0.4453 | 0.10453 | -0.026 | -4.26
-10 | -0.447 | 0.09536 | -0.0335 | -4.6875
-9.5 | -0.464 | 0.08351 | -0.0481 | -5.5562
-9 | -0.4917 | 0.07577 | -0.0542 | -6.4894
-8.5 | -0.497 | 0.06422 | -0.0591 | -7.739
-8 | -0.4646 | 0.05661 | -0.0645 | -8.207
-7.5 | -0.4594 | 0.05126 | -0.063 | -8.9622
-7 | -0.4603 | 0.04486 | -0.0588 | -10.2608
-6.5 | -0.4351 | 0.04019 | -0.0561 | -10.8261
-6 | -0.4101 | 0.03543 | -0.0527 | -11.5749
-5.5 | -0.3746 | 0.03166 | -0.0502 | -11.832
-5 | -0.3191 | 0.02356 | -0.046 | -13.5441
-4.5 | -0.2665 | 0.01996 | -0.0446 | -13.3517
-4 | -0.2119 | 0.01807 | -0.0434 | -11.7266
-3.5 | -0.1613 | 0.0157 | -0.0419 | -10.2739
-3 | -0.1109 | 0.01452 | -0.0406 | -7.6377
-2.5 | -0.0613 | 0.01352 | -0.0392 | -4.534
-2 | -0.0331 | 0.01041 | -0.0349 | -3.1796
-1.5 | 0.0139 | 0.01053 | -0.0314 | 1.32
-1 | 0.0601 | 0.01102 | -0.0272 | 5.4537
-0.5 | 0.1081 | 0.01133 | -0.0238 | 9.541
0 | 0.1635 | 0.01138 | -0.0235 | 14.3673
0.5 | 0.2193 | 0.01139 | -0.023 | 19.2537
1 | 0.2744 | 0.01142 | -0.0225 | 24.028
1.5 | 0.3305 | 0.01147 | -0.0222 | 28.8143
2 | 0.3904 | 0.01149 | -0.0226 | 33.9774
2.5 | 0.4568 | 0.01149 | -0.0243 | 39.7563
3 | 0.5287 | 0.01154 | -0.0275 | 45.8146
3.5 | 0.6051 | 0.01158 | -0.0315 | 52.2539
4 | 0.687 | 0.01156 | -0.0367 | 59.4291
4.5 | 0.7654 | 0.01078 | -0.0401 | 71.0019
5 | 0.8343 | 0.01061 | -0.0426 | 78.6334
5.5 | 0.8586 | 0.01107 | -0.0367 | 77.561
6 | 0.8462 | 0.0136 | -0.0257 | 62.2206
6.5 | 0.8415 | 0.01695 | -0.0171 | 49.646
7 | 0.8606 | 0.01881 | -0.0116 | 45.7523
7.5 | 0.8741 | 0.02109 | -0.006 | 41.4462
8 | 0.897 | 0.02355 | -0.0018 | 38.0892
8.5 | 0.9294 | 0.02589 | 0.0011 | 35.898
9 | 0.9846 | 0.02983 | 0.0019 | 33.007
9.5 | 1.0264 | 0.03319 | 0.0039 | 30.925
10 | 1.0575 | 0.038 | 0.0065 | 27.8289
10.5 | 1.0723 | 0.04308 | 0.0094 | 24.8909
12 | 1.0132 | 0.06524 | 0.0175 | 15.5303
12.5 | 0.9819 | 0.07376 | 0.0162 | 13.3121
13 | 0.8994 | 0.09194 | 0.0067 | 9.7825
13.5 | 0.8438 | 0.1127 | -0.0067 | 7.4871
14.5 | 0.7815 | 0.15984 | -0.0325 | 4.8893
15 | 0.7947 | 0.16726 | -0.0355 | 4.7513
15.5 | 0.808 | 0.17619 | -0.037 | 4.586

## 23. Re 250k Mach 0.50 (1)
BIGFOIL.COM POLAR EXPORT
NACA65-312 a=0.2
NACA65-312 a=0.2 |  |  |  | Cl Max: | 1.151 | at alpha= | 20 | deg
JavaFoil+Calcfoil stall+Eppler ext transition |  |  |  | L/D Max: | 67.964 | at alpha= | 4 | deg
Re: | 250000 |  |  | Cd Min: | 0.00898 | at alpha= | -0.5 | deg
Mach: | 0.5 |  |  | Cl=0 at alpha= | -1.5882 | deg
|  |  |  | @ Cl=0.1, Cd= | 0.01027
|  |  |  | @ Cl=0.4, Cd= | 0.0093975
|  |  |  | @ Cl=0.6, Cd= | 0.010097
alpha (deg) | Cl | Cd | Cm | Cl/Cd
-20 | -0.997 | 0.26198 | -0.002 | -3.806
-19.5 | -0.969 | 0.25271 | -0.002 | -3.833
-19 | -0.942 | 0.25026 | -0.003 | -3.764
-18.5 | -0.916 | 0.24142 | -0.003 | -3.793
-18 | -0.89 | 0.22707 | -0.003 | -3.917
-17.5 | -0.863 | 0.22221 | -0.004 | -3.885
-17 | -0.837 | 0.21766 | -0.004 | -3.845
-16.5 | -0.808 | 0.21444 | -0.004 | -3.769
-16 | -0.782 | 0.20602 | -0.004 | -3.794
-15.5 | -0.755 | 0.19908 | -0.005 | -3.793
-15 | -0.729 | 0.1959 | -0.005 | -3.719
-14.5 | -0.702 | 0.18209 | -0.005 | -3.854
-14 | -0.674 | 0.18324 | -0.005 | -3.68
-13.5 | -0.647 | 0.17938 | -0.005 | -3.605
-13 | -0.62 | 0.17153 | -0.006 | -3.614
-12.5 | -0.593 | 0.16627 | -0.006 | -3.567
-12 | -0.566 | 0.16295 | -0.006 | -3.475
-11.5 | -0.539 | 0.16131 | -0.006 | -3.343
-11 | -0.512 | 0.15815 | -0.007 | -3.24
-10.5 | -0.484 | 0.13961 | -0.007 | -3.47
-10 | -0.457 | 0.13153 | -0.007 | -3.478
-9.5 | -0.43 | 0.12543 | -0.007 | -3.431
-9 | -0.403 | 0.12232 | -0.007 | -3.297
-8.5 | -0.376 | 0.11767 | -0.008 | -3.197
-8 | -0.349 | 0.11707 | -0.008 | -2.982
-7.5 | -0.321 | 0.11184 | -0.007 | -2.874
-7 | -0.294 | 0.1033 | -0.008 | -2.85
-6.5 | -0.267 | 0.08469 | -0.008 | -3.156
-6 | -0.353 | 0.05715 | -0.008 | -6.177
-5.5 | -0.363 | 0.04791 | -0.009 | -7.574
-5 | -0.337 | 0.04334 | -0.009 | -7.784
-4.5 | -0.299 | 0.04045 | -0.01 | -7.394
-4 | -0.254 | 0.03746 | -0.011 | -6.778
-3.5 | -0.205 | 0.03514 | -0.011 | -5.824
-3 | -0.153 | 0.0336 | -0.011 | -4.549
-2.5 | -0.099 | 0.03226 | -0.012 | -3.084
-2 | -0.056 | 0.01142 | -0.028 | -4.906
-1.5 | 0.012 | 0.01095 | -0.029 | 1.124
-1 | 0.081 | 0.01076 | -0.029 | 7.522
-0.5 | 0.15 | 0.00898 | -0.03 | 16.719
0 | 0.218 | 0.00907 | -0.031 | 24.009
0.5 | 0.286 | 0.00917 | -0.032 | 31.139
1 | 0.352 | 0.00929 | -0.032 | 37.894
1.5 | 0.419 | 0.00944 | -0.033 | 44.413
2 | 0.486 | 0.00963 | -0.034 | 50.41
2.5 | 0.552 | 0.00989 | -0.034 | 55.772
3 | 0.617 | 0.01017 | -0.035 | 60.671
3.5 | 0.681 | 0.01054 | -0.036 | 64.582
4 | 0.743 | 0.01093 | -0.037 | 67.964
4.5 | 0.801 | 0.01681 | -0.037 | 47.614
5 | 0.856 | 0.01782 | -0.038 | 48.038
5.5 | 0.907 | 0.01895 | -0.039 | 47.864
6 | 0.952 | 0.02012 | -0.039 | 47.291
6.5 | 0.821 | 0.04668 | -0.017 | 17.588
7 | 0.827 | 0.0518 | -0.016 | 15.966
7.5 | 0.787 | 0.0603 | -0.015 | 13.046
8 | 0.517 | 0.09938 | -0.014 | 5.2
8.5 | 0.544 | 0.11661 | -0.016 | 4.663
9 | 0.57 | 0.11932 | -0.016 | 4.779
9.5 | 0.597 | 0.12171 | -0.017 | 4.902
10 | 0.624 | 0.12678 | -0.02 | 4.921
10.5 | 0.65 | 0.13014 | -0.02 | 4.996
11 | 0.676 | 0.13382 | -0.02 | 5.055
11.5 | 0.703 | 0.14601 | -0.021 | 4.813
12 | 0.73 | 0.16619 | -0.023 | 4.393
12.5 | 0.756 | 0.16956 | -0.023 | 4.46
13 | 0.782 | 0.17312 | -0.024 | 4.518
13.5 | 0.809 | 0.17607 | -0.025 | 4.593
14 | 0.836 | 0.18261 | -0.026 | 4.578
14.5 | 0.862 | 0.18692 | -0.027 | 4.611
15 | 0.888 | 0.19203 | -0.027 | 4.623
15.5 | 0.915 | 0.21363 | -0.029 | 4.285
16 | 0.941 | 0.21727 | -0.03 | 4.333
16.5 | 0.967 | 0.22881 | -0.03 | 4.226
17 | 0.993 | 0.23179 | -0.031 | 4.283
17.5 | 1.021 | 0.24722 | -0.033 | 4.129
18 | 1.046 | 0.25209 | -0.033 | 4.15
18.5 | 1.072 | 0.25746 | -0.034 | 4.162
19 | 1.097 | 0.2618 | -0.034 | 4.19
19.5 | 1.126 | 0.27363 | -0.037 | 4.116
20 | 1.151 | 0.26869 | -0.037 | 4.283

## 24. Re 250k Mach 0.50 (2)
BIGFOIL.COM POLAR EXPORT
NACA65-312 a=0.2
NACA65-312 a=0.2 |  |  |  | Cl Max: | 1.0004 | at alpha= | 20 | deg
XFOIL ncrit=9 |  |  |  | L/D Max: | 70.9516 | at alpha= | 5 | deg
Re: | 250000 |  |  | Cd Min: | 0.28092 | at alpha= | 20 | deg
Mach: | 0.5 |  |  | Cl=0 at alpha= | -1.9128 | deg
|  |  |  | @ Cl=0.1, Cd= | 0.01208
|  |  |  | @ Cl=0.4, Cd= | 0.012685
|  |  |  | @ Cl=0.6, Cd= | 0.012906
alpha (deg) | Cl | Cd | Cm | Cl/Cd
-20 | -0.7728 | 0.26774 | 0.0632 | -2.8864
-19.5 | -0.75 | 0.25969 | 0.0579 | -2.8881
-19 | -0.727 | 0.25159 | 0.0525 | -2.8896
-18.5 | -0.7045 | 0.24387 | 0.0465 | -2.8888
-18 | -0.6883 | 0.23867 | 0.0389 | -2.8839
-17.5 | -0.6601 | 0.22688 | 0.0362 | -2.9095
-17 | -0.6368 | 0.21875 | 0.0318 | -2.9111
-16.5 | -0.6145 | 0.21077 | 0.027 | -2.9155
-16 | -0.5926 | 0.20275 | 0.0219 | -2.9228
-15.5 | -0.5774 | 0.19654 | 0.0147 | -2.9378
-15 | -0.5657 | 0.19037 | 0.008 | -2.9716
-14.5 | -0.5324 | 0.17801 | 0.007 | -2.9908
-14 | -0.5107 | 0.17024 | 0.0033 | -2.9999
-13.5 | -0.4924 | 0.16236 | -0.0017 | -3.0328
-13 | -0.4874 | 0.15637 | -0.0098 | -3.117
-12.5 | -0.4743 | 0.14746 | -0.0153 | -3.2165
-12 | -0.444 | 0.13766 | -0.0151 | -3.2253
-11.5 | -0.427 | 0.13015 | -0.0188 | -3.2808
-11 | -0.4245 | 0.12282 | -0.0273 | -3.4563
-10.5 | -0.4203 | 0.11466 | -0.035 | -3.6656
-10 | -0.3948 | 0.10523 | -0.0335 | -3.7518
-9.5 | -0.3801 | 0.0978 | -0.0372 | -3.8865
-9 | -0.3859 | 0.08903 | -0.0507 | -4.3345
-8.5 | -0.3677 | 0.0787 | -0.0568 | -4.6722
-8 | -0.3407 | 0.06985 | -0.065 | -4.8776
-7.5 | -0.3556 | 0.06131 | -0.0716 | -5.8
-7 | -0.4165 | 0.0584 | -0.0693 | -7.1318
-6.5 | -0.4027 | 0.04916 | -0.0683 | -8.1916
-6 | -0.3913 | 0.0437 | -0.0657 | -8.9542
-5.5 | -0.3714 | 0.03644 | -0.0617 | -10.1921
-5 | -0.3408 | 0.0298 | -0.0583 | -11.4362
-4.5 | -0.2924 | 0.02504 | -0.0545 | -11.6773
-4 | -0.2352 | 0.02126 | -0.0524 | -11.063
-3.5 | -0.1734 | 0.01839 | -0.051 | -9.429
-3 | -0.114 | 0.01642 | -0.049 | -6.9428
-2.5 | -0.0573 | 0.01525 | -0.047 | -3.7574
-2 | -0.0045 | 0.0141 | -0.0449 | -0.31915
-1.5 | 0.0213 | 0.01125 | -0.0383 | 1.8933
-1 | 0.0748 | 0.01173 | -0.034 | 6.3768
-0.5 | 0.1252 | 0.01243 | -0.0285 | 10.0724
0 | 0.1873 | 0.01249 | -0.0274 | 14.996
0.5 | 0.2485 | 0.0126 | -0.027 | 19.7222
1 | 0.3099 | 0.01267 | -0.0263 | 24.4594
1.5 | 0.3731 | 0.01265 | -0.0255 | 29.4941
2 | 0.435 | 0.01273 | -0.0247 | 34.1712
2.5 | 0.5002 | 0.01282 | -0.0244 | 39.0172
3 | 0.5732 | 0.01289 | -0.0256 | 44.4686
3.5 | 0.6555 | 0.01294 | -0.0284 | 50.6569
4 | 0.7449 | 0.0129 | -0.0322 | 57.7442
4.5 | 0.8366 | 0.01188 | -0.0348 | 70.4209
5 | 0.9096 | 0.01282 | -0.0363 | 70.9516
5.5 | 0.865 | 0.01481 | -0.0192 | 58.4065
6 | 0.8306 | 0.01821 | -0.0064 | 45.6123
6.5 | 0.8379 | 0.02131 | -0.0002 | 39.3196
7 | 0.8483 | 0.02476 | 0.0048 | 34.2609
7.5 | 0.8686 | 0.02803 | 0.0092 | 30.9882
8 | 0.9022 | 0.03135 | 0.0138 | 28.7783
8.5 | 0.9387 | 0.0352 | 0.0177 | 26.6676
9 | 0.9562 | 0.04067 | 0.021 | 23.5112
9.5 | 0.9519 | 0.04755 | 0.0231 | 20.0189
10 | 0.9296 | 0.05618 | 0.023 | 16.5468
10.5 | 0.8998 | 0.06616 | 0.0199 | 13.6004
11 | 0.8689 | 0.07803 | 0.0141 | 11.1355
11.5 | 0.8372 | 0.09211 | 0.0054 | 9.0891
12 | 0.8103 | 0.10764 | -0.0046 | 7.5279
12.5 | 0.7935 | 0.12282 | -0.0135 | 6.4607
13 | 0.7788 | 0.14216 | -0.0249 | 5.4783
13.5 | 0.7813 | 0.15476 | -0.0311 | 5.0485
14 | 0.7836 | 0.17028 | -0.0397 | 4.6018
14.5 | 0.8123 | 0.17799 | -0.0391 | 4.5637
15 | 0.8094 | 0.1898 | -0.0504 | 4.2645
15.5 | 0.8261 | 0.19889 | -0.0556 | 4.1536
16 | 0.8537 | 0.20722 | -0.0572 | 4.1198
16.5 | 0.867 | 0.21808 | -0.0636 | 3.9756
17 | 0.8776 | 0.22693 | -0.072 | 3.8673
17.5 | 0.9012 | 0.23525 | -0.0755 | 3.8308
18 | 0.9273 | 0.24674 | -0.0782 | 3.7582
18.5 | 0.937 | 0.25451 | -0.0875 | 3.6816
19 | 0.956 | 0.2636 | -0.0941 | 3.6267
19.5 | 0.9768 | 0.27223 | -0.0993 | 3.5881
20 | 1.0004 | 0.28092 | -0.1032 | 3.5612

## 25. Re 500k Mach 0.00 (1)
BIGFOIL.COM POLAR EXPORT
NACA65-312 a=0.2
NACA65-312 a=0.2 |  |  |  | Cl Max: | 1.088 | at alpha= | 9 | deg
JavaFoil+Calcfoil stall+Eppler ext transition |  |  |  | L/D Max: | 101.708 | at alpha= | 4.5 | deg
Re: | 500000 |  |  | Cd Min: | 0.00671 | at alpha= | 0 | deg
Mach: | 0 |  |  | Cl=0 at alpha= | -1.5917 | deg
|  |  |  | @ Cl=0.1, Cd= | 0.006905
|  |  |  | @ Cl=0.4, Cd= | 0.006798
|  |  |  | @ Cl=0.6, Cd= | 0.0068003
alpha (deg) | Cl | Cd | Cm | Cl/Cd
-16.5 | -0.488 | 0.17695 | -0.003 | -2.757
-16 | -0.509 | 0.1721 | -0.003 | -2.959
-15.5 | -0.531 | 0.15533 | -0.003 | -3.416
-15 | -0.551 | 0.1473 | -0.003 | -3.744
-14.5 | -0.571 | 0.13744 | -0.003 | -4.156
-14 | -0.59 | 0.12331 | -0.004 | -4.784
-13.5 | -0.607 | 0.11581 | -0.004 | -5.24
-13 | -0.622 | 0.10874 | -0.004 | -5.716
-12.5 | -0.633 | 0.10098 | -0.004 | -6.27
-12 | -0.642 | 0.09344 | -0.004 | -6.87
-11.5 | -0.647 | 0.08759 | -0.005 | -7.384
-11 | -0.643 | 0.08202 | -0.005 | -7.84
-10.5 | -0.636 | 0.07635 | -0.005 | -8.328
-10 | -0.625 | 0.07157 | -0.005 | -8.73
-9.5 | -0.61 | 0.06569 | -0.006 | -9.281
-9 | -0.591 | 0.06134 | -0.006 | -9.627
-8.5 | -0.567 | 0.05748 | -0.006 | -9.873
-8 | -0.54 | 0.05412 | -0.007 | -9.97
-7.5 | -0.508 | 0.05041 | -0.007 | -10.07
-7 | -0.473 | 0.0474 | -0.007 | -9.986
-6.5 | -0.437 | 0.04456 | -0.008 | -9.799
-6 | -0.398 | 0.04178 | -0.008 | -9.521
-5.5 | -0.357 | 0.03933 | -0.009 | -9.079
-5 | -0.315 | 0.0373 | -0.009 | -8.442
-4.5 | -0.271 | 0.03544 | -0.01 | -7.651
-4 | -0.227 | 0.03343 | -0.011 | -6.781
-3.5 | -0.224 | 0.01026 | -0.022 | -21.857
-3 | -0.166 | 0.01009 | -0.023 | -16.483
-2.5 | -0.108 | 0.00983 | -0.023 | -10.964
-2 | -0.049 | 0.00964 | -0.024 | -5.051
-1.5 | 0.011 | 0.00949 | -0.025 | 1.125
-1 | 0.07 | 0.00689 | -0.025 | 10.187
-0.5 | 0.13 | 0.00692 | -0.026 | 18.791
0 | 0.19 | 0.00671 | -0.027 | 28.299
0.5 | 0.249 | 0.00671 | -0.028 | 37.141
1 | 0.308 | 0.00673 | -0.028 | 45.82
1.5 | 0.368 | 0.00676 | -0.029 | 54.341
2 | 0.427 | 0.00683 | -0.03 | 62.505
2.5 | 0.486 | 0.00691 | -0.03 | 70.315
3 | 0.545 | 0.00699 | -0.031 | 77.93
3.5 | 0.603 | 0.00679 | -0.032 | 88.74
4 | 0.66 | 0.00689 | -0.032 | 95.829
4.5 | 0.716 | 0.00704 | -0.033 | 101.708
5 | 0.764 | 0.01289 | -0.033 | 59.252
5.5 | 0.815 | 0.01342 | -0.034 | 60.778
6 | 0.866 | 0.01391 | -0.035 | 62.246
6.5 | 0.913 | 0.01461 | -0.035 | 62.504
7 | 0.957 | 0.01532 | -0.036 | 62.45
7.5 | 0.996 | 0.01616 | -0.036 | 61.666
8 | 1.032 | 0.01692 | -0.037 | 61.001
8.5 | 0.881 | 0.0526 | -0.019 | 16.743
9 | 1.088 | 0.01868 | -0.038 | 58.232
9.5 | 0.923 | 0.06082 | -0.018 | 15.169
10 | 0.938 | 0.06478 | -0.018 | 14.476
10.5 | 0.945 | 0.06996 | -0.017 | 13.511
11 | 0.945 | 0.07518 | -0.017 | 12.57
11.5 | 0.939 | 0.08095 | -0.017 | 11.597
12 | 0.928 | 0.08567 | -0.017 | 10.828
12.5 | 0.912 | 0.09173 | -0.017 | 9.937
13 | 0.891 | 0.09934 | -0.017 | 8.97
13.5 | 0.867 | 0.10701 | -0.016 | 8.1
14 | 0.84 | 0.11357 | -0.017 | 7.395

## 26. Re 500k Mach 0.00 (2)
BIGFOIL.COM POLAR EXPORT
NACA65-312 a=0.2
NACA65-312 a=0.2 |  |  |  | Cl Max: | 1.1592 | at alpha= | 13 | deg
XFOIL ncrit=9 |  |  |  | L/D Max: | 93.2262 | at alpha= | 5 | deg
Re: | 500000 |  |  | Cd Min: | 0.21326 | at alpha= | 18 | deg
Mach: | 0 |  |  | Cl=0 at alpha= | -1.6637 | deg
|  |  |  | @ Cl=0.1, Cd= | 0.0072036
|  |  |  | @ Cl=0.4, Cd= | 0.007411
|  |  |  | @ Cl=0.6, Cd= | 0.00757
alpha (deg) | Cl | Cd | Cm | Cl/Cd
-11.5 | -0.4903 | 0.11024 | -0.0207 | -4.4476
-11 | -0.4804 | 0.10355 | -0.0235 | -4.6393
-10.5 | -0.4766 | 0.09558 | -0.0276 | -4.9864
-10 | -0.4802 | 0.08575 | -0.0339 | -5.6
-9.5 | -0.4999 | 0.07236 | -0.0462 | -6.9085
-9 | -0.5268 | 0.06139 | -0.0538 | -8.5812
-8.5 | -0.5431 | 0.05554 | -0.0494 | -9.7785
-8 | -0.5604 | 0.04418 | -0.0463 | -12.6845
-7.5 | -0.5351 | 0.04004 | -0.0446 | -13.3641
-7 | -0.5051 | 0.03577 | -0.0427 | -14.1208
-6 | -0.4359 | 0.02186 | -0.036 | -19.9405
-5.5 | -0.3855 | 0.01944 | -0.035 | -19.8302
-5 | -0.3352 | 0.0158 | -0.0342 | -21.2152
-4.5 | -0.2835 | 0.01404 | -0.0337 | -20.1923
-4 | -0.2321 | 0.01284 | -0.033 | -18.0763
-3.5 | -0.1807 | 0.01196 | -0.0323 | -15.1087
-3 | -0.1305 | 0.01092 | -0.0316 | -11.9505
-2.5 | -0.0771 | 0.01037 | -0.0314 | -7.4349
-2 | -0.0261 | 0.00942 | -0.0309 | -2.7707
-1.5 | 0.0127 | 0.00717 | -0.0288 | 1.7713
-1 | 0.0672 | 0.00716 | -0.0284 | 9.3855
-0.5 | 0.1198 | 0.00723 | -0.0273 | 16.5698
0 | 0.1754 | 0.0073 | -0.0273 | 24.0274
1 | 0.2876 | 0.00731 | -0.0275 | 39.3434
1.5 | 0.3431 | 0.00735 | -0.0276 | 46.6803
2 | 0.3982 | 0.00741 | -0.0275 | 53.7382
2.5 | 0.4525 | 0.00744 | -0.0272 | 60.8199
3 | 0.506 | 0.0075 | -0.0268 | 67.4667
3.5 | 0.5584 | 0.00757 | -0.0261 | 73.7649
4 | 0.6095 | 0.00757 | -0.025 | 80.5152
4.5 | 0.6624 | 0.00754 | -0.0243 | 87.8515
5 | 0.7253 | 0.00778 | -0.0262 | 93.2262
5.5 | 0.7883 | 0.00895 | -0.0292 | 88.0782
6 | 0.8261 | 0.0121 | -0.0293 | 68.2727
6.5 | 0.8487 | 0.01363 | -0.0243 | 62.2671
7 | 0.8833 | 0.01494 | -0.0214 | 59.1232
7.5 | 0.9209 | 0.01601 | -0.0191 | 57.5203
8 | 0.942 | 0.01786 | -0.0144 | 52.7436
8.5 | 0.9651 | 0.01945 | -0.0101 | 49.6195
9 | 0.9924 | 0.02104 | -0.0069 | 47.1673
9.5 | 1.0184 | 0.02298 | -0.0039 | 44.3168
10 | 1.0456 | 0.02609 | -0.0012 | 40.0767
10.5 | 1.0757 | 0.02788 | 0.0009 | 38.5832
11 | 1.1046 | 0.03026 | 0.003 | 36.5036
11.5 | 1.1292 | 0.03295 | 0.0049 | 34.2701
12 | 1.1466 | 0.037 | 0.0073 | 30.9892
12.5 | 1.1568 | 0.04088 | 0.0097 | 28.2975
13 | 1.1592 | 0.04579 | 0.0117 | 25.3156
13.5 | 1.1584 | 0.05066 | 0.0128 | 22.8662
14 | 1.1482 | 0.057 | 0.013 | 20.1439
14.5 | 1.1308 | 0.06467 | 0.0119 | 17.4857
15 | 1.1026 | 0.07486 | 0.0089 | 14.7288
15.5 | 1.0645 | 0.08819 | 0.0029 | 12.0705
16 | 0.8209 | 0.17057 | -0.04 | 4.8127
16.5 | 0.829 | 0.17785 | -0.0435 | 4.6612
17.5 | 0.832 | 0.20519 | -0.0584 | 4.0548
18 | 0.844 | 0.21326 | -0.0631 | 3.9576

## 27. Re 500k Mach 0.10 (1)
BIGFOIL.COM POLAR EXPORT
NACA65-312 a=0.2
NACA65-312 a=0.2 |  |  |  | Cl Max: | 1.064 | at alpha= | 8.5 | deg
JavaFoil+Calcfoil stall+Eppler ext transition |  |  |  | L/D Max: | 101.317 | at alpha= | 4.5 | deg
Re: | 500000 |  |  | Cd Min: | 0.0067 | at alpha= | 0 | deg
Mach: | 0.1 |  |  | Cl=0 at alpha= | -1.5917 | deg
|  |  |  | @ Cl=0.1, Cd= | 0.0082093
|  |  |  | @ Cl=0.4, Cd= | 0.0067858
|  |  |  | @ Cl=0.6, Cd= | 0.0068444
alpha (deg) | Cl | Cd | Cm | Cl/Cd
-16.5 | -0.441 | 0.20001 | -0.003 | -2.205
-16 | -0.465 | 0.18105 | -0.003 | -2.57
-15.5 | -0.49 | 0.17028 | -0.003 | -2.875
-15 | -0.514 | 0.14986 | -0.003 | -3.427
-14.5 | -0.537 | 0.13959 | -0.003 | -3.846
-14 | -0.559 | 0.12901 | -0.004 | -4.334
-13.5 | -0.58 | 0.11723 | -0.004 | -4.945
-13 | -0.598 | 0.1131 | -0.004 | -5.288
-12.5 | -0.613 | 0.10512 | -0.004 | -5.835
-12 | -0.626 | 0.09615 | -0.004 | -6.507
-11.5 | -0.634 | 0.08938 | -0.005 | -7.09
-11 | -0.633 | 0.0832 | -0.005 | -7.606
-10.5 | -0.628 | 0.07795 | -0.005 | -8.056
-10 | -0.619 | 0.07208 | -0.005 | -8.586
-9.5 | -0.606 | 0.06629 | -0.006 | -9.136
-9 | -0.588 | 0.06224 | -0.006 | -9.449
-8.5 | -0.566 | 0.05807 | -0.006 | -9.753
-8 | -0.539 | 0.0544 | -0.007 | -9.913
-7.5 | -0.508 | 0.05054 | -0.007 | -10.05
-7 | -0.474 | 0.0474 | -0.007 | -10.002
-6.5 | -0.438 | 0.04465 | -0.008 | -9.802
-6 | -0.399 | 0.0421 | -0.008 | -9.477
-5.5 | -0.358 | 0.03938 | -0.009 | -9.101
-5 | -0.316 | 0.03737 | -0.009 | -8.457
-4.5 | -0.273 | 0.03536 | -0.01 | -7.708
-4 | -0.228 | 0.03353 | -0.011 | -6.79
-3.5 | -0.182 | 0.03203 | -0.011 | -5.67
-3 | -0.167 | 0.01008 | -0.023 | -16.578
-2.5 | -0.108 | 0.00993 | -0.024 | -10.906
-2 | -0.049 | 0.0097 | -0.024 | -5.045
-1.5 | 0.011 | 0.00948 | -0.025 | 1.132
-1 | 0.071 | 0.00935 | -0.026 | 7.546
-0.5 | 0.131 | 0.00699 | -0.026 | 18.691
0 | 0.191 | 0.0067 | -0.027 | 28.481
0.5 | 0.251 | 0.0067 | -0.028 | 37.417
1 | 0.31 | 0.00676 | -0.028 | 45.795
1.5 | 0.369 | 0.00676 | -0.029 | 54.678
2 | 0.429 | 0.00681 | -0.03 | 62.951
2.5 | 0.488 | 0.00693 | -0.03 | 70.485
3 | 0.547 | 0.00706 | -0.031 | 77.566
3.5 | 0.606 | 0.00682 | -0.032 | 88.843
4 | 0.663 | 0.00694 | -0.033 | 95.561
4.5 | 0.719 | 0.0071 | -0.033 | 101.317
5 | 0.767 | 0.01296 | -0.034 | 59.193
5.5 | 0.819 | 0.01351 | -0.034 | 60.616
6 | 0.869 | 0.014 | -0.035 | 62.092
6.5 | 0.917 | 0.01472 | -0.035 | 62.287
7 | 0.96 | 0.01544 | -0.036 | 62.173
7.5 | 0.999 | 0.0163 | -0.037 | 61.31
8 | 1.034 | 0.01705 | -0.037 | 60.67
8.5 | 1.064 | 0.01799 | -0.038 | 59.126
9 | 0.905 | 0.05647 | -0.019 | 16.021
9.5 | 0.921 | 0.06119 | -0.018 | 15.058
10 | 0.935 | 0.06527 | -0.018 | 14.325
10.5 | 0.941 | 0.07066 | -0.017 | 13.316
11 | 0.937 | 0.07623 | -0.017 | 12.297
11.5 | 0.928 | 0.08124 | -0.017 | 11.424
12 | 0.914 | 0.08689 | -0.017 | 10.513
12.5 | 0.893 | 0.09326 | -0.017 | 9.577
13 | 0.869 | 0.10141 | -0.017 | 8.565
13.5 | 0.84 | 0.1082 | -0.017 | 7.764

## 28. Re 500k Mach 0.10 (2)
BIGFOIL.COM POLAR EXPORT
NACA65-312 a=0.2
NACA65-312 a=0.2 |  |  |  | Cl Max: | 1.1458 | at alpha= | 12.5 | deg
XFOIL ncrit=9 |  |  |  | L/D Max: | 93.3291 | at alpha= | 5 | deg
Re: | 500000 |  |  | Cd Min: | 0.24103 | at alpha= | -20 | deg
Mach: | 0.1 |  |  | Cl=0 at alpha= | -1.6697 | deg
|  |  |  | @ Cl=0.1, Cd= | 0.0072288
|  |  |  | @ Cl=0.4, Cd= | 0.0074294
|  |  |  | @ Cl=0.6, Cd= | 0.0075974
alpha (deg) | Cl | Cd | Cm | Cl/Cd
-20 | -0.7024 | 0.24103 | 0.0506 | -2.9142
-19.5 | -0.6851 | 0.23466 | 0.0464 | -2.9195
-19 | -0.6678 | 0.2281 | 0.0422 | -2.9277
-18.5 | -0.6505 | 0.22114 | 0.0379 | -2.9416
-18 | -0.6362 | 0.21382 | 0.0323 | -2.9754
-17.5 | -0.6244 | 0.20669 | 0.027 | -3.0209
-17 | -0.6033 | 0.19883 | 0.025 | -3.0343
-16.5 | -0.5863 | 0.19245 | 0.0215 | -3.0465
-16 | -0.5702 | 0.18567 | 0.0176 | -3.071
-15.5 | -0.5575 | 0.17779 | 0.0125 | -3.1357
-15 | -0.5497 | 0.16992 | 0.0069 | -3.2351
-14.5 | -0.5391 | 0.16145 | 0.0023 | -3.3391
-14 | -0.5206 | 0.15382 | 0.0012 | -3.3845
-13.5 | -0.5069 | 0.14696 | -0.002 | -3.4492
-13 | -0.4963 | 0.13929 | -0.0059 | -3.5631
-12.5 | -0.4953 | 0.12941 | -0.0133 | -3.8274
-12 | -0.4896 | 0.12019 | -0.0182 | -4.0736
-11.5 | -0.4865 | 0.11129 | -0.0203 | -4.3715
-11 | -0.4765 | 0.10452 | -0.0231 | -4.5589
-10.5 | -0.4724 | 0.09651 | -0.0273 | -4.8948
-10 | -0.4755 | 0.08667 | -0.0336 | -5.4863
-9.5 | -0.4948 | 0.07239 | -0.0473 | -6.8352
-8.5 | -0.5382 | 0.05634 | -0.0502 | -9.5527
-8 | -0.5565 | 0.04523 | -0.0472 | -12.3038
-7.5 | -0.5332 | 0.04094 | -0.0454 | -13.0239
-7 | -0.5046 | 0.03651 | -0.0434 | -13.8209
-6.5 | -0.4621 | 0.03546 | -0.0404 | -13.0316
-6 | -0.438 | 0.02215 | -0.0365 | -19.7743
-5.5 | -0.3873 | 0.01973 | -0.0354 | -19.63
-5 | -0.3367 | 0.01603 | -0.0346 | -21.0044
-4.5 | -0.2847 | 0.01418 | -0.034 | -20.0776
-4 | -0.233 | 0.01294 | -0.0334 | -18.0062
-3.5 | -0.1813 | 0.01201 | -0.0327 | -15.0958
-3 | -0.1309 | 0.01098 | -0.0318 | -11.9217
-2.5 | -0.0773 | 0.0104 | -0.0316 | -7.4327
-2 | -0.0251 | 0.00959 | -0.0312 | -2.6173
-1.5 | 0.0129 | 0.0072 | -0.029 | 1.7917
-1 | 0.0678 | 0.00718 | -0.0286 | 9.4429
-0.5 | 0.1206 | 0.00726 | -0.0275 | 16.6116
0 | 0.1764 | 0.00731 | -0.0274 | 24.1313
0.5 | 0.233 | 0.00735 | -0.0276 | 31.7007
1 | 0.2893 | 0.00734 | -0.0277 | 39.4142
1.5 | 0.3452 | 0.00737 | -0.0277 | 46.8385
2 | 0.4006 | 0.00743 | -0.0277 | 53.9166
2.5 | 0.4553 | 0.00746 | -0.0274 | 61.0322
3 | 0.5091 | 0.00752 | -0.027 | 67.6995
3.5 | 0.5619 | 0.00759 | -0.0263 | 74.0316
4 | 0.6132 | 0.0076 | -0.0251 | 80.6842
4.5 | 0.666 | 0.00757 | -0.0243 | 87.9789
5 | 0.7289 | 0.00781 | -0.0261 | 93.3291
5.5 | 0.7913 | 0.00909 | -0.0289 | 87.0517
6 | 0.8263 | 0.01233 | -0.0285 | 67.0154
6.5 | 0.8515 | 0.01374 | -0.0239 | 61.9723
7 | 0.8858 | 0.01507 | -0.0208 | 58.779
7.5 | 0.9224 | 0.01619 | -0.0183 | 56.9734
8 | 0.9395 | 0.01815 | -0.0129 | 51.7631
8.5 | 0.9642 | 0.01974 | -0.0089 | 48.845
9 | 0.9914 | 0.02143 | -0.0057 | 46.2622
9.5 | 1.0175 | 0.02347 | -0.0028 | 43.3532
10 | 1.0459 | 0.02653 | -0.0001 | 39.4233
10.5 | 1.0761 | 0.02853 | 0.0021 | 37.7182
11 | 1.1042 | 0.03106 | 0.0042 | 35.5505
11.5 | 1.1315 | 0.03578 | 0.006 | 31.6238
12 | 1.1404 | 0.0384 | 0.0089 | 29.6979
12.5 | 1.1458 | 0.04293 | 0.0113 | 26.69
13 | 1.1415 | 0.04861 | 0.0131 | 23.4828
13.5 | 1.1352 | 0.05428 | 0.0138 | 20.9138
14 | 1.1161 | 0.06208 | 0.0132 | 17.9784
14.5 | 1.0901 | 0.07155 | 0.0107 | 15.2355
15 | 1.0506 | 0.08474 | 0.0051 | 12.3979
15.5 | 0.9202 | 0.12286 | -0.0175 | 7.4898
16 | 0.8546 | 0.15379 | -0.0345 | 5.5569
16.5 | 0.8291 | 0.17947 | -0.0445 | 4.6197
17 | 0.8279 | 0.19338 | -0.0512 | 4.2812
17.5 | 0.8334 | 0.20618 | -0.059 | 4.0421

## 29. Re 500k Mach 0.25 (1)
BIGFOIL.COM POLAR EXPORT
NACA65-312 a=0.2
NACA65-312 a=0.2 |  |  |  | Cl Max: | 1.042 | at alpha= | 8 | deg
JavaFoil+Calcfoil stall+Eppler ext transition |  |  |  | L/D Max: | 96.545 | at alpha= | 4 | deg
Re: | 500000 |  |  | Cd Min: | 0.00678 | at alpha= | 0 | deg
Mach: | 0.25 |  |  | Cl=0 at alpha= | -1.5902 | deg
|  |  |  | @ Cl=0.1, Cd= | 0.0084
|  |  |  | @ Cl=0.4, Cd= | 0.0068797
|  |  |  | @ Cl=0.6, Cd= | 0.006886
alpha (deg) | Cl | Cd | Cm | Cl/Cd
-14.5 | -0.191 | 0.22722 | -0.004 | -0.839
-14 | -0.265 | 0.20689 | -0.004 | -1.283
-13.5 | -0.328 | 0.18223 | -0.004 | -1.801
-13 | -0.385 | 0.14791 | -0.004 | -2.603
-12.5 | -0.436 | 0.1281 | -0.004 | -3.404
-12 | -0.481 | 0.12046 | -0.005 | -3.994
-11.5 | -0.519 | 0.10441 | -0.005 | -4.972
-11 | -0.542 | 0.09349 | -0.005 | -5.798
-10.5 | -0.558 | 0.08375 | -0.005 | -6.668
-10 | -0.568 | 0.0774 | -0.005 | -7.335
-9.5 | -0.57 | 0.07212 | -0.006 | -7.9
-9 | -0.565 | 0.06572 | -0.006 | -8.593
-8.5 | -0.553 | 0.0604 | -0.006 | -9.154
-8 | -0.533 | 0.05615 | -0.007 | -9.491
-7.5 | -0.506 | 0.05214 | -0.007 | -9.713
-7 | -0.476 | 0.04841 | -0.007 | -9.827
-6.5 | -0.442 | 0.04516 | -0.008 | -9.784
-6 | -0.405 | 0.04228 | -0.008 | -9.572
-5.5 | -0.365 | 0.04003 | -0.009 | -9.11
-5 | -0.323 | 0.03766 | -0.009 | -8.565
-4.5 | -0.278 | 0.03576 | -0.01 | -7.787
-4 | -0.233 | 0.0337 | -0.011 | -6.919
-3.5 | -0.231 | 0.01041 | -0.023 | -22.194
-3 | -0.171 | 0.0102 | -0.024 | -16.817
-2.5 | -0.111 | 0.01001 | -0.024 | -11.108
-2 | -0.05 | 0.00977 | -0.025 | -5.144
-1.5 | 0.011 | 0.00966 | -0.026 | 1.142
-1 | 0.073 | 0.00948 | -0.026 | 7.651
-0.5 | 0.134 | 0.00704 | -0.027 | 19.075
0 | 0.196 | 0.00678 | -0.028 | 28.889
0.5 | 0.257 | 0.00678 | -0.028 | 37.966
1 | 0.318 | 0.00681 | -0.029 | 46.754
1.5 | 0.38 | 0.00686 | -0.03 | 55.303
2 | 0.441 | 0.00692 | -0.031 | 63.687
2.5 | 0.502 | 0.00704 | -0.031 | 71.217
3 | 0.562 | 0.00681 | -0.032 | 82.604
3.5 | 0.622 | 0.00693 | -0.033 | 89.748
4 | 0.681 | 0.00705 | -0.033 | 96.545
4.5 | 0.731 | 0.01281 | -0.034 | 57.021
5 | 0.785 | 0.01336 | -0.034 | 58.737
5.5 | 0.837 | 0.01385 | -0.035 | 60.446
6 | 0.888 | 0.01455 | -0.036 | 61.026
6.5 | 0.935 | 0.01535 | -0.036 | 60.914
7 | 0.976 | 0.0162 | -0.037 | 60.265
7.5 | 1.012 | 0.01707 | -0.038 | 59.284
8 | 1.042 | 0.01792 | -0.038 | 58.156
8.5 | 0.884 | 0.05408 | -0.017 | 16.349
9 | 0.899 | 0.05819 | -0.017 | 15.451
9.5 | 0.908 | 0.06346 | -0.017 | 14.301
10 | 0.908 | 0.06848 | -0.017 | 13.261
10.5 | 0.897 | 0.07477 | -0.017 | 11.999
11 | 0.871 | 0.08183 | -0.016 | 10.647
11.5 | 0.835 | 0.08892 | -0.016 | 9.389
12 | 0.788 | 0.09851 | -0.015 | 8.004
12.5 | 0.733 | 0.10577 | -0.015 | 6.93
13 | 0.67 | 0.12003 | -0.015 | 5.578

## 30. Re 500k Mach 0.25 (2)
BIGFOIL.COM POLAR EXPORT
NACA65-312 a=0.2
NACA65-312 a=0.2 |  |  |  | Cl Max: | 1.0913 | at alpha= | 11 | deg
XFOIL ncrit=9 |  |  |  | L/D Max: | 122.574 | at alpha= | -0.5 | deg
Re: | 500000 |  |  | Cd Min: | 0.18175 | at alpha= | 16 | deg
Mach: | 0.25 |  |  | Cl=0 at alpha= | -1.6729 | deg
|  |  |  | @ Cl=0.1, Cd= | 0.0010144
|  |  |  | @ Cl=0.4, Cd= | 0.0075374
|  |  |  | @ Cl=0.6, Cd= | 0.00774
alpha (deg) | Cl | Cd | Cm | Cl/Cd
-8.5 | -0.5238 | 0.05724 | -0.0543 | -9.1509
-8 | -0.5289 | 0.05082 | -0.0519 | -10.4073
-7.5 | -0.517 | 0.04578 | -0.0498 | -11.2931
-7 | -0.4975 | 0.04042 | -0.0475 | -12.3083
-6.5 | -0.4622 | 0.03799 | -0.0438 | -12.1664
-6 | -0.4398 | 0.02896 | -0.042 | -15.1865
-5.5 | -0.3926 | 0.00876 | -0.0357 | -44.8174
-5 | -0.3433 | 0.00614 | -0.0346 | -55.9121
-4.5 | -0.2905 | 0.00452 | -0.034 | -64.2699
-4 | -0.2376 | 0.00349 | -0.0333 | -68.0802
-3.5 | -0.1856 | 0.00282 | -0.0324 | -65.8156
-3 | -0.1339 | 0.0023 | -0.0317 | -58.2174
-2.5 | -0.0808 | 0.00198 | -0.0312 | -40.8081
-2 | -0.0261 | 0.00176 | -0.031 | -14.8295
-1.5 | 0.0138 | 0.00104 | -0.0295 | 13.2692
-1 | 0.0694 | 0.00102 | -0.029 | 68.0392
-0.5 | 0.1238 | 0.00101 | -0.0281 | 122.5743
0 | 0.1824 | 0.00743 | -0.0283 | 24.5491
0.5 | 0.241 | 0.00745 | -0.0285 | 32.349
1 | 0.2992 | 0.00748 | -0.0287 | 40
1.5 | 0.3571 | 0.0075 | -0.0288 | 47.6133
2 | 0.4145 | 0.00755 | -0.0287 | 54.9007
2.5 | 0.4711 | 0.00761 | -0.0285 | 61.9054
3 | 0.527 | 0.00769 | -0.028 | 68.5306
3.5 | 0.5816 | 0.00774 | -0.0272 | 75.1421
4 | 0.6343 | 0.00774 | -0.0259 | 81.9509
4.5 | 0.6857 | 0.00773 | -0.0243 | 88.7063
5 | 0.7477 | 0.00806 | -0.0253 | 92.7667
5.5 | 0.8068 | 0.00999 | -0.0276 | 80.7608
6 | 0.8324 | 0.01321 | -0.025 | 63.0129
6.5 | 0.8647 | 0.0144 | -0.0211 | 60.0486
7 | 0.8957 | 0.01585 | -0.0171 | 56.511
7.5 | 0.9218 | 0.01722 | -0.0125 | 53.5308
8 | 0.9299 | 0.01987 | -0.0062 | 46.7992
8.5 | 0.9601 | 0.02156 | -0.003 | 44.5315
9 | 0.9876 | 0.02371 | 0.0001 | 41.6533
9.5 | 1.0153 | 0.02635 | 0.0031 | 38.5313
10 | 1.0468 | 0.02951 | 0.0058 | 35.4727
10.5 | 1.0738 | 0.0327 | 0.0084 | 32.8379
11 | 1.0913 | 0.0364 | 0.0111 | 29.9808
11.5 | 1.0895 | 0.04295 | 0.0138 | 25.3667
12 | 1.0803 | 0.04847 | 0.0158 | 22.288
12.5 | 1.0569 | 0.05678 | 0.0162 | 18.6139
13 | 1.0247 | 0.06692 | 0.0141 | 15.3123
13.5 | 0.9871 | 0.07936 | 0.009 | 12.4383
14 | 0.9481 | 0.09436 | 0.0006 | 10.0477
14.5 | 0.9049 | 0.11354 | -0.0117 | 7.9699
15 | 0.8622 | 0.13647 | -0.0255 | 6.3179
15.5 | 0.8051 | 0.17289 | -0.0417 | 4.6567
16 | 0.815 | 0.18175 | -0.0464 | 4.4842

## 31. Re 500k Mach 0.50 (1)
BIGFOIL.COM POLAR EXPORT
NACA65-312 a=0.2
NACA65-312 a=0.2 |  |  |  | Cl Max: | 1.151 | at alpha= | 20 | deg
JavaFoil+Calcfoil stall+Eppler ext transition |  |  |  | L/D Max: | 90.595 | at alpha= | 4 | deg
Re: | 500000 |  |  | Cd Min: | 0.00693 | at alpha= | 1 | deg
Mach: | 0.5 |  |  | Cl=0 at alpha= | -1.5882 | deg
|  |  |  | @ Cl=0.1, Cd= | 0.0086435
|  |  |  | @ Cl=0.4, Cd= | 0.0069697
|  |  |  | @ Cl=0.6, Cd= | 0.0077837
alpha (deg) | Cl | Cd | Cm | Cl/Cd
-20 | -0.997 | 0.22251 | -0.002 | -4.481
-19.5 | -0.969 | 0.21653 | -0.002 | -4.474
-19 | -0.942 | 0.21225 | -0.003 | -4.438
-18.5 | -0.916 | 0.20856 | -0.003 | -4.391
-18 | -0.89 | 0.19831 | -0.003 | -4.486
-17.5 | -0.863 | 0.19359 | -0.004 | -4.459
-17 | -0.837 | 0.18321 | -0.004 | -4.568
-16.5 | -0.808 | 0.17759 | -0.004 | -4.551
-16 | -0.782 | 0.17534 | -0.004 | -4.458
-15.5 | -0.755 | 0.1654 | -0.005 | -4.566
-15 | -0.729 | 0.16205 | -0.005 | -4.496
-14.5 | -0.702 | 0.15498 | -0.005 | -4.529
-14 | -0.675 | 0.15629 | -0.005 | -4.318
-13.5 | -0.647 | 0.14848 | -0.005 | -4.355
-13 | -0.62 | 0.14292 | -0.006 | -4.337
-12.5 | -0.593 | 0.13795 | -0.006 | -4.299
-12 | -0.566 | 0.13461 | -0.006 | -4.206
-11.5 | -0.539 | 0.1327 | -0.007 | -4.064
-11 | -0.512 | 0.12955 | -0.007 | -3.955
-10.5 | -0.484 | 0.11675 | -0.007 | -4.15
-10 | -0.458 | 0.10805 | -0.007 | -4.234
-9.5 | -0.43 | 0.10398 | -0.007 | -4.14
-9 | -0.403 | 0.10113 | -0.007 | -3.989
-8.5 | -0.376 | 0.09688 | -0.008 | -3.884
-8 | -0.349 | 0.0962 | -0.008 | -3.63
-7.5 | -0.322 | 0.09363 | -0.007 | -3.434
-7 | -0.294 | 0.08657 | -0.008 | -3.401
-6.5 | -0.267 | 0.05104 | -0.009 | -5.239
-6 | -0.353 | 0.05139 | -0.008 | -6.871
-5.5 | -0.363 | 0.04411 | -0.009 | -8.229
-5 | -0.338 | 0.04042 | -0.01 | -8.351
-4.5 | -0.299 | 0.03777 | -0.01 | -7.925
-4 | -0.254 | 0.03534 | -0.011 | -7.192
-3.5 | -0.205 | 0.03349 | -0.011 | -6.114
-3 | -0.153 | 0.03206 | -0.012 | -4.771
-2.5 | -0.124 | 0.01012 | -0.027 | -12.225
-2 | -0.056 | 0.00984 | -0.028 | -5.696
-1.5 | 0.012 | 0.00943 | -0.029 | 1.305
-1 | 0.081 | 0.00923 | -0.029 | 8.774
-0.5 | 0.15 | 0.0071 | -0.03 | 21.162
0 | 0.219 | 0.0071 | -0.031 | 30.831
0.5 | 0.288 | 0.00712 | -0.032 | 40.395
1 | 0.355 | 0.00693 | -0.033 | 51.261
1.5 | 0.423 | 0.00699 | -0.033 | 60.551
2 | 0.491 | 0.00764 | -0.034 | 64.274
2.5 | 0.558 | 0.00779 | -0.035 | 71.719
3 | 0.625 | 0.00778 | -0.036 | 80.242
3.5 | 0.689 | 0.00804 | -0.036 | 85.728
4 | 0.753 | 0.00831 | -0.037 | 90.595
4.5 | 0.804 | 0.0145 | -0.037 | 55.445
5 | 0.86 | 0.01537 | -0.038 | 55.95
5.5 | 0.911 | 0.0164 | -0.039 | 55.571
6 | 0.956 | 0.01752 | -0.039 | 54.55
6.5 | 0.824 | 0.04378 | -0.02 | 18.828
7 | 0.828 | 0.04833 | -0.017 | 17.125
7.5 | 0.787 | 0.05495 | -0.016 | 14.322
8 | 0.517 | 0.07003 | -0.015 | 7.383
8.5 | 0.544 | 0.09747 | -0.016 | 5.579
9 | 0.57 | 0.09871 | -0.017 | 5.778
9.5 | 0.597 | 0.10381 | -0.017 | 5.748
10 | 0.624 | 0.10558 | -0.02 | 5.91
10.5 | 0.65 | 0.10868 | -0.02 | 5.984
11 | 0.677 | 0.11518 | -0.02 | 5.874
11.5 | 0.703 | 0.12508 | -0.021 | 5.62
12 | 0.73 | 0.13502 | -0.023 | 5.408
12.5 | 0.756 | 0.13846 | -0.023 | 5.462
13 | 0.782 | 0.14202 | -0.024 | 5.508
13.5 | 0.809 | 0.14787 | -0.025 | 5.47
14 | 0.836 | 0.1547 | -0.027 | 5.404
14.5 | 0.862 | 0.1588 | -0.027 | 5.428
15 | 0.888 | 0.16391 | -0.028 | 5.417
15.5 | 0.916 | 0.17512 | -0.03 | 5.23
16 | 0.941 | 0.17837 | -0.03 | 5.278
16.5 | 0.967 | 0.18901 | -0.03 | 5.116
17 | 0.993 | 0.19765 | -0.031 | 5.024
17.5 | 1.021 | 0.20494 | -0.033 | 4.981
18 | 1.046 | 0.21152 | -0.033 | 4.947
18.5 | 1.072 | 0.2124 | -0.034 | 5.046
19 | 1.097 | 0.2196 | -0.034 | 4.997
19.5 | 1.127 | 0.22703 | -0.037 | 4.963
20 | 1.151 | 0.2281 | -0.037 | 5.046

## 32. Re 500k Mach 0.50 (2)
BIGFOIL.COM POLAR EXPORT
NACA65-312 a=0.2
NACA65-312 a=0.2 |  |  |  | Cl Max: | 0.9745 | at alpha= | 9.5 | deg
XFOIL ncrit=9 |  |  |  | L/D Max: | 90.6047 | at alpha= | 4.5 | deg
Re: | 500000 |  |  | Cd Min: | 0.17424 | at alpha= | 14.5 | deg
Mach: | 0.5 |  |  | Cl=0 at alpha= | -99 | deg
|  |  |  | @ Cl=0.1, Cd= | 0.00802
|  |  |  | @ Cl=0.4, Cd= | 0.0081321
|  |  |  | @ Cl=0.6, Cd= | 0.0083634
alpha (deg) | Cl | Cd | Cm | Cl/Cd
0 | 0.2095 | 0.00802 | -0.0324 | 26.1222
0.5 | 0.2763 | 0.00804 | -0.0327 | 34.3657
1 | 0.3425 | 0.00808 | -0.0329 | 42.3886
1.5 | 0.4087 | 0.00814 | -0.033 | 50.2088
2 | 0.4745 | 0.0082 | -0.0329 | 57.8659
2.5 | 0.5396 | 0.00827 | -0.0326 | 65.2479
3 | 0.6043 | 0.00837 | -0.0319 | 72.1983
3.5 | 0.6681 | 0.00847 | -0.0309 | 78.8784
4 | 0.727 | 0.0084 | -0.0284 | 86.5476
4.5 | 0.7792 | 0.0086 | -0.0246 | 90.6047
5 | 0.8164 | 0.01008 | -0.0196 | 80.9921
5.5 | 0.8339 | 0.01416 | -0.0163 | 58.8912
6 | 0.8463 | 0.01605 | -0.0088 | 52.729
6.5 | 0.8693 | 0.01828 | -0.0036 | 47.5547
7 | 0.8848 | 0.0213 | 0.0015 | 41.5399
7.5 | 0.9064 | 0.02428 | 0.0059 | 37.3311
8 | 0.9261 | 0.02769 | 0.0104 | 33.4453
8.5 | 0.952 | 0.03135 | 0.0149 | 30.3668
9 | 0.9732 | 0.03592 | 0.0187 | 27.0935
9.5 | 0.9745 | 0.04227 | 0.0214 | 23.0542
10 | 0.9604 | 0.05002 | 0.022 | 19.2003
10.5 | 0.9388 | 0.05895 | 0.02 | 15.9254
11 | 0.9097 | 0.07021 | 0.0152 | 12.9568
11.5 | 0.8775 | 0.08371 | 0.0075 | 10.4826
12 | 0.8484 | 0.09914 | -0.0025 | 8.5576
12.5 | 0.8223 | 0.11616 | -0.0132 | 7.079
13 | 0.807 | 0.13216 | -0.0221 | 6.1062
13.5 | 0.8017 | 0.14622 | -0.0297 | 5.4828
14 | 0.8041 | 0.15857 | -0.0363 | 5.0709
14.5 | 0.8055 | 0.17424 | -0.0443 | 4.6229

## 33. Re 750k Mach 0.00 (1)
BIGFOIL.COM POLAR EXPORT
NACA65-312 a=0.2
NACA65-312 a=0.2 |  |  |  | Cl Max: | 1.126 | at alpha= | 10 | deg
JavaFoil+Calcfoil stall+Eppler ext transition |  |  |  | L/D Max: | 108.518 | at alpha= | 4.5 | deg
Re: | 750000 |  |  | Cd Min: | 0.00597 | at alpha= | 1 | deg
Mach: | 0 |  |  | Cl=0 at alpha= | -1.5917 | deg
|  |  |  | @ Cl=0.1, Cd= | 0.006175
|  |  |  | @ Cl=0.4, Cd= | 0.0060171
|  |  |  | @ Cl=0.6, Cd= | 0.0063059
alpha (deg) | Cl | Cd | Cm | Cl/Cd
-16.5 | -0.488 | 0.16144 | -0.003 | -3.024
-16 | -0.51 | 0.15324 | -0.003 | -3.325
-15.5 | -0.531 | 0.14419 | -0.003 | -3.681
-15 | -0.552 | 0.13417 | -0.003 | -4.112
-14.5 | -0.571 | 0.12703 | -0.004 | -4.498
-14 | -0.59 | 0.11715 | -0.004 | -5.037
-13.5 | -0.607 | 0.10871 | -0.004 | -5.583
-13 | -0.622 | 0.10174 | -0.004 | -6.11
-12.5 | -0.633 | 0.0959 | -0.004 | -6.604
-12 | -0.642 | 0.09005 | -0.004 | -7.13
-11.5 | -0.647 | 0.08337 | -0.005 | -7.76
-11 | -0.643 | 0.07854 | -0.005 | -8.19
-10.5 | -0.636 | 0.07277 | -0.005 | -8.74
-10 | -0.625 | 0.06893 | -0.006 | -9.067
-9.5 | -0.61 | 0.06352 | -0.006 | -9.601
-9 | -0.591 | 0.05936 | -0.006 | -9.954
-8.5 | -0.568 | 0.05543 | -0.006 | -10.243
-8 | -0.54 | 0.05241 | -0.007 | -10.303
-7.5 | -0.508 | 0.04875 | -0.007 | -10.422
-7 | -0.474 | 0.04583 | -0.008 | -10.337
-6.5 | -0.437 | 0.0431 | -0.008 | -10.14
-6 | -0.398 | 0.04058 | -0.009 | -9.811
-5.5 | -0.358 | 0.0381 | -0.009 | -9.393
-5 | -0.391 | 0.01027 | -0.02 | -38.103
-4.5 | -0.337 | 0.00996 | -0.021 | -33.846
-4 | -0.281 | 0.00972 | -0.021 | -28.919
-3.5 | -0.224 | 0.00942 | -0.022 | -23.785
-3 | -0.166 | 0.00924 | -0.023 | -18.004
-2.5 | -0.108 | 0.00907 | -0.023 | -11.875
-2 | -0.049 | 0.0089 | -0.024 | -5.471
-1.5 | 0.011 | 0.00869 | -0.025 | 1.229
-1 | 0.07 | 0.00615 | -0.025 | 11.416
-0.5 | 0.13 | 0.0062 | -0.026 | 20.965
0 | 0.19 | 0.00618 | -0.027 | 30.703
0.5 | 0.25 | 0.00621 | -0.028 | 40.209
1 | 0.309 | 0.00597 | -0.028 | 51.684
1.5 | 0.368 | 0.00599 | -0.029 | 61.375
2 | 0.427 | 0.00604 | -0.03 | 70.648
2.5 | 0.486 | 0.00613 | -0.03 | 79.31
3 | 0.545 | 0.00623 | -0.031 | 87.483
3.5 | 0.603 | 0.00631 | -0.032 | 95.628
4 | 0.66 | 0.00646 | -0.032 | 102.167
4.5 | 0.717 | 0.00661 | -0.033 | 108.518
5 | 0.765 | 0.01185 | -0.034 | 64.575
5.5 | 0.818 | 0.01235 | -0.034 | 66.176
6 | 0.868 | 0.01292 | -0.035 | 67.154
6.5 | 0.916 | 0.01356 | -0.035 | 67.559
7 | 0.959 | 0.0142 | -0.036 | 67.549
7.5 | 0.999 | 0.01486 | -0.037 | 67.247
8 | 1.035 | 0.0156 | -0.037 | 66.364
8.5 | 1.066 | 0.01646 | -0.038 | 64.78
9 | 1.092 | 0.01749 | -0.038 | 62.436
9.5 | 1.112 | 0.01857 | -0.039 | 59.889
10 | 1.126 | 0.0198 | -0.039 | 56.896
10.5 | 0.947 | 0.06789 | -0.019 | 13.951
11 | 0.946 | 0.0728 | -0.019 | 12.999
11.5 | 0.94 | 0.07842 | -0.019 | 11.989
12 | 0.929 | 0.08304 | -0.019 | 11.185
12.5 | 0.913 | 0.08926 | -0.018 | 10.223
13 | 0.892 | 0.09715 | -0.018 | 9.182
13.5 | 0.867 | 0.10351 | -0.018 | 8.379
14 | 0.84 | 0.10913 | -0.018 | 7.701
14.5 | 0.811 | 0.11635 | -0.018 | 6.968
15 | 0.78 | 0.12517 | -0.018 | 6.228

## 34. Re 750k Mach 0.00 (2)
BIGFOIL.COM POLAR EXPORT
NACA65-312 a=0.2
NACA65-312 a=0.2 |  |  |  | Cl Max: | 1.2217 | at alpha= | 14.5 | deg
XFOIL ncrit=9 |  |  |  | L/D Max: | 102.145 | at alpha= | 4.5 | deg
Re: | 750000 |  |  | Cd Min: | 0.24046 | at alpha= | -20 | deg
Mach: | 0 |  |  | Cl=0 at alpha= | -1.6634 | deg
|  |  |  | @ Cl=0.1, Cd= | 0.0060656
|  |  |  | @ Cl=0.4, Cd= | 0.0061578
|  |  |  | @ Cl=0.6, Cd= | 0.0063859
alpha (deg) | Cl | Cd | Cm | Cl/Cd
-20 | -0.701 | 0.24046 | 0.0504 | -2.9152
-19.5 | -0.6838 | 0.23383 | 0.0462 | -2.9243
-19 | -0.6665 | 0.22675 | 0.0418 | -2.9394
-18.5 | -0.6509 | 0.21937 | 0.0369 | -2.9671
-18 | -0.637 | 0.21181 | 0.032 | -3.0074
-17.5 | -0.6202 | 0.2042 | 0.0288 | -3.0372
-17 | -0.6028 | 0.19819 | 0.0253 | -3.0415
-16.5 | -0.5865 | 0.19161 | 0.0215 | -3.0609
-16 | -0.5711 | 0.18431 | 0.0175 | -3.0986
-15.5 | -0.5622 | 0.17536 | 0.0116 | -3.206
-15 | -0.5502 | 0.16726 | 0.0072 | -3.2895
-14.5 | -0.5383 | 0.1585 | 0.0042 | -3.3962
-14 | -0.5222 | 0.15246 | 0.0015 | -3.4252
-13.5 | -0.5098 | 0.14532 | -0.0021 | -3.5081
-13 | -0.5064 | 0.13526 | -0.0084 | -3.7439
-12.5 | -0.4997 | 0.12609 | -0.0129 | -3.963
-12 | -0.5054 | 0.11425 | -0.018 | -4.4236
-11.5 | -0.4918 | 0.10907 | -0.0198 | -4.509
-11 | -0.4837 | 0.1021 | -0.0233 | -4.7375
-10.5 | -0.484 | 0.09286 | -0.0286 | -5.2121
-10 | -0.4971 | 0.07726 | -0.0419 | -6.4341
-9 | -0.5569 | 0.05763 | -0.0489 | -9.6634
-8.5 | -0.5711 | 0.04973 | -0.0455 | -11.484
-8 | -0.5858 | 0.03896 | -0.0421 | -15.0359
-7.5 | -0.5543 | 0.03596 | -0.0408 | -15.4143
-7 | -0.5336 | 0.02604 | -0.0356 | -20.4916
-6.5 | -0.4924 | 0.02158 | -0.0339 | -22.8174
-6 | -0.4463 | 0.01731 | -0.0327 | -25.7828
-5.5 | -0.3966 | 0.01446 | -0.032 | -27.4274
-5 | -0.3448 | 0.01322 | -0.0316 | -26.0817
-4.5 | -0.2925 | 0.01221 | -0.0312 | -23.9558
-4 | -0.2406 | 0.01132 | -0.0307 | -21.2544
-3.5 | -0.1899 | 0.0103 | -0.03 | -18.4369
-3 | -0.1366 | 0.00967 | -0.0299 | -14.1262
-2.5 | -0.0822 | 0.00923 | -0.0298 | -8.9057
-2 | -0.0276 | 0.00875 | -0.0298 | -3.1543
-1.5 | 0.0134 | 0.00627 | -0.0286 | 2.1372
-1 | 0.0681 | 0.0061 | -0.0284 | 11.1639
-0.5 | 0.1238 | 0.00604 | -0.0284 | 20.4967
0 | 0.1791 | 0.00609 | -0.0282 | 29.4089
0.5 | 0.2362 | 0.00608 | -0.0286 | 38.8487
1 | 0.2931 | 0.00609 | -0.029 | 48.1281
1.5 | 0.3497 | 0.00614 | -0.0293 | 56.9544
2 | 0.4062 | 0.00616 | -0.0296 | 65.9416
2.5 | 0.4624 | 0.00621 | -0.0298 | 74.4605
3 | 0.5179 | 0.00628 | -0.0299 | 82.4682
3.5 | 0.5728 | 0.00636 | -0.0298 | 90.0629
4 | 0.6253 | 0.00641 | -0.0292 | 97.5507
4.5 | 0.6762 | 0.00662 | -0.0284 | 102.145
5 | 0.7212 | 0.00718 | -0.0265 | 100.4457
5.5 | 0.7603 | 0.00857 | -0.0243 | 88.7165
6 | 0.8096 | 0.01131 | -0.026 | 71.5827
6.5 | 0.8595 | 0.01242 | -0.0262 | 69.2029
7 | 0.8989 | 0.0134 | -0.024 | 67.0821
7.5 | 0.9394 | 0.01437 | -0.0221 | 65.3723
8 | 0.9773 | 0.01541 | -0.0199 | 63.4199
8.5 | 0.9952 | 0.0173 | -0.0146 | 57.526
9 | 1.0247 | 0.01843 | -0.0113 | 55.5996
9.5 | 1.0529 | 0.01982 | -0.0082 | 53.1231
10 | 1.0795 | 0.02141 | -0.0055 | 50.4204
10.5 | 1.0944 | 0.02429 | -0.0017 | 45.0556
11 | 1.1218 | 0.02611 | 0.0005 | 42.9644
11.5 | 1.1479 | 0.02796 | 0.0023 | 41.0551
12 | 1.1699 | 0.03024 | 0.0042 | 38.6872
12.5 | 1.1817 | 0.03407 | 0.0067 | 34.6845
13 | 1.1977 | 0.03737 | 0.0084 | 32.0498
13.5 | 1.2098 | 0.04106 | 0.0097 | 29.4642
14 | 1.2172 | 0.04535 | 0.0105 | 26.8401
14.5 | 1.2217 | 0.05007 | 0.0107 | 24.3998
15 | 1.2214 | 0.05575 | 0.0101 | 21.9085
15.5 | 1.1952 | 0.06557 | 0.0084 | 18.2278
16 | 1.1608 | 0.0778 | 0.0042 | 14.9203
16.5 | 1.1349 | 0.09008 | -0.0018 | 12.5988
17 | 1.0958 | 0.10653 | -0.0109 | 10.2863
18 | 0.9685 | 0.16114 | -0.0434 | 6.0103
18.5 | 0.8636 | 0.21673 | -0.0665 | 3.9847
19 | 0.8738 | 0.22487 | -0.0708 | 3.8858
19.5 | 0.8861 | 0.23391 | -0.0758 | 3.7882

## 35. Re 750k Mach 0.10 (1)
BIGFOIL.COM POLAR EXPORT
NACA65-312 a=0.2
NACA65-312 a=0.2 |  |  |  | Cl Max: | 1.11 | at alpha= | 9.5 | deg
JavaFoil+Calcfoil stall+Eppler ext transition |  |  |  | L/D Max: | 109.092 | at alpha= | 4.5 | deg
Re: | 750000 |  |  | Cd Min: | 0.00598 | at alpha= | 1.5 | deg
Mach: | 0.1 |  |  | Cl=0 at alpha= | -1.5917 | deg
|  |  |  | @ Cl=0.1, Cd= | 0.0074252
|  |  |  | @ Cl=0.4, Cd= | 0.0060368
|  |  |  | @ Cl=0.6, Cd= | 0.0062917
alpha (deg) | Cl | Cd | Cm | Cl/Cd
-16.5 | -0.441 | 0.16531 | -0.003 | -2.67
-16 | -0.466 | 0.15438 | -0.003 | -3.016
-15.5 | -0.49 | 0.14921 | -0.003 | -3.283
-15 | -0.514 | 0.13786 | -0.003 | -3.727
-14.5 | -0.537 | 0.13283 | -0.004 | -4.043
-14 | -0.559 | 0.12044 | -0.004 | -4.644
-13.5 | -0.58 | 0.11313 | -0.004 | -5.126
-13 | -0.598 | 0.1053 | -0.004 | -5.682
-12.5 | -0.613 | 0.09775 | -0.004 | -6.276
-12 | -0.626 | 0.09083 | -0.004 | -6.889
-11.5 | -0.634 | 0.08455 | -0.005 | -7.497
-11 | -0.633 | 0.07932 | -0.005 | -7.979
-10.5 | -0.628 | 0.07413 | -0.005 | -8.475
-10 | -0.619 | 0.06914 | -0.005 | -8.955
-9.5 | -0.606 | 0.06388 | -0.006 | -9.484
-9 | -0.588 | 0.05996 | -0.006 | -9.81
-8.5 | -0.567 | 0.05569 | -0.006 | -10.173
-8 | -0.54 | 0.05264 | -0.007 | -10.251
-7.5 | -0.508 | 0.04889 | -0.007 | -10.397
-7 | -0.474 | 0.04613 | -0.008 | -10.286
-6.5 | -0.438 | 0.04329 | -0.008 | -10.118
-6 | -0.399 | 0.04076 | -0.009 | -9.796
-5.5 | -0.359 | 0.03823 | -0.009 | -9.389
-5 | -0.393 | 0.01022 | -0.02 | -38.455
-4.5 | -0.338 | 0.01 | -0.021 | -33.852
-4 | -0.282 | 0.00971 | -0.022 | -29.069
-3.5 | -0.225 | 0.00952 | -0.022 | -23.661
-3 | -0.167 | 0.00926 | -0.023 | -18.045
-2.5 | -0.108 | 0.00908 | -0.024 | -11.926
-2 | -0.049 | 0.00889 | -0.024 | -5.504
-1.5 | 0.011 | 0.00875 | -0.025 | 1.226
-1 | 0.071 | 0.00859 | -0.026 | 8.215
-0.5 | 0.131 | 0.00618 | -0.026 | 21.16
0 | 0.191 | 0.00623 | -0.027 | 30.639
0.5 | 0.251 | 0.00624 | -0.028 | 40.214
1 | 0.31 | 0.00601 | -0.028 | 51.573
1.5 | 0.369 | 0.00598 | -0.029 | 61.798
2 | 0.429 | 0.00609 | -0.03 | 70.507
2.5 | 0.488 | 0.00612 | -0.03 | 79.867
3 | 0.548 | 0.00622 | -0.031 | 88.077
3.5 | 0.606 | 0.0063 | -0.032 | 96.196
4 | 0.664 | 0.00644 | -0.033 | 103.05
4.5 | 0.72 | 0.0066 | -0.033 | 109.092
5 | 0.769 | 0.01193 | -0.034 | 64.456
5.5 | 0.821 | 0.01243 | -0.034 | 66.068
6 | 0.871 | 0.013 | -0.035 | 67.019
6.5 | 0.919 | 0.01365 | -0.036 | 67.331
7 | 0.963 | 0.01431 | -0.036 | 67.251
7.5 | 1.002 | 0.01499 | -0.037 | 66.849
8 | 1.037 | 0.01576 | -0.037 | 65.82
8.5 | 1.067 | 0.01673 | -0.038 | 63.777
9 | 1.092 | 0.01768 | -0.039 | 61.761
9.5 | 1.11 | 0.01872 | -0.039 | 59.298
10 | 0.947 | 0.06013 | -0.024 | 15.743
10.5 | 0.943 | 0.06827 | -0.019 | 13.807
11 | 0.939 | 0.0737 | -0.019 | 12.738
11.5 | 0.929 | 0.07885 | -0.018 | 11.784
12 | 0.915 | 0.08363 | -0.019 | 10.936
12.5 | 0.894 | 0.09032 | -0.018 | 9.897
13 | 0.869 | 0.09673 | -0.018 | 8.985
13.5 | 0.841 | 0.10212 | -0.018 | 8.231
14 | 0.809 | 0.11146 | -0.017 | 7.256
14.5 | 0.775 | 0.11916 | -0.018 | 6.503

## 36. Re 750k Mach 0.10 (2)
BIGFOIL.COM POLAR EXPORT
NACA65-312 a=0.2
NACA65-312 a=0.2 |  |  |  | Cl Max: | 1.2027 | at alpha= | 14 | deg
XFOIL ncrit=9 |  |  |  | L/D Max: | 102.132 | at alpha= | 4.5 | deg
Re: | 750000 |  |  | Cd Min: | 0.22609 | at alpha= | 19 | deg
Mach: | 0.1 |  |  | Cl=0 at alpha= | -1.6659 | deg
|  |  |  | @ Cl=0.1, Cd= | 0.0061112
|  |  |  | @ Cl=0.4, Cd= | 0.0061755
|  |  |  | @ Cl=0.6, Cd= | 0.0064014
alpha (deg) | Cl | Cd | Cm | Cl/Cd
-8 | -0.5824 | 0.04003 | -0.0431 | -14.5491
-7.5 | -0.5524 | 0.03695 | -0.0417 | -14.9499
-7 | -0.5349 | 0.02649 | -0.0364 | -20.1925
-6.5 | -0.494 | 0.02208 | -0.0346 | -22.3732
-6 | -0.4482 | 0.01779 | -0.0333 | -25.1939
-5.5 | -0.3984 | 0.01471 | -0.0325 | -27.0836
-5 | -0.3465 | 0.01336 | -0.032 | -25.9356
-4.5 | -0.2938 | 0.01233 | -0.0316 | -23.8281
-4 | -0.2415 | 0.01138 | -0.0311 | -21.2214
-3 | -0.1371 | 0.00971 | -0.0301 | -14.1195
-2.5 | -0.0824 | 0.00928 | -0.0301 | -8.8793
-2 | -0.0276 | 0.00879 | -0.03 | -3.1399
-1.5 | 0.0137 | 0.00629 | -0.0288 | 2.1781
-0.5 | 0.1247 | 0.00606 | -0.0286 | 20.5776
0 | 0.1802 | 0.0061 | -0.0284 | 29.541
0.5 | 0.2375 | 0.0061 | -0.0287 | 38.9344
1 | 0.2948 | 0.00611 | -0.0291 | 48.2488
1.5 | 0.3518 | 0.00615 | -0.0294 | 57.2033
2 | 0.4086 | 0.00618 | -0.0297 | 66.1165
2.5 | 0.4652 | 0.00623 | -0.03 | 74.6709
3 | 0.5212 | 0.0063 | -0.0301 | 82.7302
3.5 | 0.5764 | 0.00637 | -0.03 | 90.4867
4 | 0.6291 | 0.00644 | -0.0293 | 97.6863
4.5 | 0.6802 | 0.00666 | -0.0284 | 102.1321
5 | 0.725 | 0.00726 | -0.0265 | 99.8623
5.5 | 0.7633 | 0.0087 | -0.0241 | 87.7356
6 | 0.8128 | 0.01146 | -0.0257 | 70.925
6.5 | 0.8628 | 0.01251 | -0.0258 | 68.9688
7 | 0.9009 | 0.01361 | -0.0234 | 66.194
7.5 | 0.942 | 0.01452 | -0.0214 | 64.876
8 | 0.9788 | 0.01561 | -0.0189 | 62.7034
8.5 | 0.9943 | 0.01752 | -0.0132 | 56.7523
9 | 1.0234 | 0.01877 | -0.0099 | 54.5232
9.5 | 1.0515 | 0.02023 | -0.0069 | 51.9773
10 | 1.0768 | 0.02201 | -0.004 | 48.9232
10.5 | 1.0939 | 0.02482 | -0.0004 | 44.0733
11 | 1.1205 | 0.02682 | 0.0018 | 41.7785
11.5 | 1.1459 | 0.02879 | 0.0037 | 39.802
12 | 1.1646 | 0.03156 | 0.0058 | 36.9011
12.5 | 1.1778 | 0.03532 | 0.0081 | 33.3465
13 | 1.1906 | 0.0391 | 0.0099 | 30.4501
13.5 | 1.1993 | 0.04326 | 0.011 | 27.7231
14 | 1.2027 | 0.04814 | 0.0116 | 24.9834
14.5 | 1.2027 | 0.05361 | 0.0114 | 22.4342
15 | 1.196 | 0.06045 | 0.0102 | 19.7849
15.5 | 1.1624 | 0.07195 | 0.007 | 16.1557
16 | 1.1324 | 0.08435 | 0.0017 | 13.425
16.5 | 1.0883 | 0.10103 | -0.0073 | 10.772
17 | 1.0527 | 0.11822 | -0.0176 | 8.9046
17.5 | 1.0165 | 0.13773 | -0.0297 | 7.3804
18 | 0.8508 | 0.21113 | -0.0632 | 4.0297
18.5 | 0.8651 | 0.21804 | -0.0673 | 3.9676
19 | 0.8759 | 0.22609 | -0.0716 | 3.8741

## 37. Re 750k Mach 0.25 (1)
BIGFOIL.COM POLAR EXPORT
NACA65-312 a=0.2
NACA65-312 a=0.2 |  |  |  | Cl Max: | 1.083 | at alpha= | 9 | deg
JavaFoil+Calcfoil stall+Eppler ext transition |  |  |  | L/D Max: | 108.681 | at alpha= | 4 | deg
Re: | 750000 |  |  | Cd Min: | 0.00603 | at alpha= | 0.5 | deg
Mach: | 0.25 |  |  | Cl=0 at alpha= | -1.5902 | deg
|  |  |  | @ Cl=0.1, Cd= | 0.007591
|  |  |  | @ Cl=0.4, Cd= | 0.0060929
|  |  |  | @ Cl=0.6, Cd= | 0.13118
alpha (deg) | Cl | Cd | Cm | Cl/Cd
-14.5 | -0.191 | 0.15284 | -0.004 | -1.249
-14 | -0.266 | 0.14271 | -0.004 | -1.861
-13.5 | -0.328 | 0.15889 | -0.004 | -2.067
-13 | -0.385 | 0.1206 | -0.004 | -3.194
-12.5 | -0.436 | 0.11039 | -0.005 | -3.952
-12 | -0.481 | 0.10801 | -0.005 | -4.456
-11.5 | -0.519 | 0.09739 | -0.005 | -5.332
-11 | -0.542 | 0.08812 | -0.005 | -6.152
-10.5 | -0.559 | 0.07952 | -0.005 | -7.023
-10 | -0.568 | 0.07311 | -0.005 | -7.767
-9.5 | -0.57 | 0.06884 | -0.006 | -8.279
-9 | -0.565 | 0.06257 | -0.006 | -9.028
-8.5 | -0.553 | 0.05828 | -0.006 | -9.49
-8 | -0.533 | 0.05422 | -0.007 | -9.831
-7.5 | -0.507 | 0.05033 | -0.007 | -10.07
-7 | -0.476 | 0.04729 | -0.008 | -10.069
-6.5 | -0.442 | 0.04398 | -0.008 | -10.056
-6 | -0.405 | 0.0412 | -0.009 | -9.832
-5.5 | -0.365 | 0.039 | -0.009 | -9.359
-5 | -0.323 | 0.03653 | -0.01 | -8.852
-4.5 | -0.346 | 0.0102 | -0.021 | -33.942
-4 | -0.289 | 0.00988 | -0.022 | -29.286
-3.5 | -0.231 | 0.00964 | -0.023 | -23.969
-3 | -0.171 | 0.00941 | -0.024 | -18.221
-2.5 | -0.111 | 0.00915 | -0.024 | -12.149
-2 | -0.05 | 0.00895 | -0.025 | -5.616
-1.5 | 0.011 | 0.0088 | -0.026 | 1.252
-1 | 0.073 | 0.00864 | -0.026 | 8.393
-0.5 | 0.134 | 0.00627 | -0.027 | 21.43
0 | 0.196 | 0.00626 | -0.028 | 31.328
0.5 | 0.258 | 0.00603 | -0.028 | 42.719
1 | 0.318 | 0.00603 | -0.029 | 52.812
1.5 | 0.38 | 0.00607 | -0.03 | 62.59
2 | 0.441 | 0.00614 | -0.031 | 71.77
2.5 | 0.502 | 0.00623 | -0.031 | 80.538
3 | 0.562 | 0.00635 | -0.032 | 88.623
3.5 | 0.622 | 0.00645 | -0.033 | 96.486
4 | 0.681 | 0.00627 | -0.033 | 108.681
4.5 | 0.732 | 0.01181 | -0.034 | 62.035
5 | 0.787 | 0.0123 | -0.035 | 63.959
5.5 | 0.84 | 0.01288 | -0.035 | 65.177
6 | 0.89 | 0.0135 | -0.036 | 65.924
6.5 | 0.937 | 0.01422 | -0.036 | 65.924
7 | 0.979 | 0.0149 | -0.037 | 65.68
7.5 | 1.015 | 0.01575 | -0.038 | 64.459
8 | 1.045 | 0.01672 | -0.038 | 62.53
8.5 | 1.069 | 0.01767 | -0.039 | 60.458
9 | 1.083 | 0.01861 | -0.039 | 58.218
9.5 | 0.909 | 0.06118 | -0.019 | 14.864
10 | 0.909 | 0.06564 | -0.018 | 13.854
10.5 | 0.898 | 0.07216 | -0.018 | 12.447
11 | 0.872 | 0.07764 | -0.017 | 11.228
11.5 | 0.835 | 0.08416 | -0.017 | 9.925
12 | 0.789 | 0.09352 | -0.017 | 8.435
12.5 | 0.733 | 0.09985 | -0.016 | 7.344
13 | 0.67 | 0.1131 | -0.016 | 5.922
13.5 | 0.6 | 0.12308 | -0.017 | 4.873
14 | 0.524 | 0.13118 | -0.017 | 3.992

## 38. Re 750k Mach 0.25 (2)
BIGFOIL.COM POLAR EXPORT
NACA65-312 a=0.2
NACA65-312 a=0.2 |  |  |  | Cl Max: | 1.129 | at alpha= | 12 | deg
XFOIL ncrit=9 |  |  |  | L/D Max: | 102.749 | at alpha= | 4.5 | deg
Re: | 750000 |  |  | Cd Min: | 0.19788 | at alpha= | 17 | deg
Mach: | 0.25 |  |  | Cl=0 at alpha= | -1.6834 | deg
|  |  |  | @ Cl=0.1, Cd= | 0.0061802
|  |  |  | @ Cl=0.4, Cd= | 0.006287
|  |  |  | @ Cl=0.6, Cd= | 0.0064861
alpha (deg) | Cl | Cd | Cm | Cl/Cd
-8.5 | -0.5274 | 0.05543 | -0.0512 | -9.5147
-8 | -0.5549 | 0.04628 | -0.0485 | -11.9901
-7.5 | -0.5364 | 0.04237 | -0.0466 | -12.6599
-7 | -0.5135 | 0.03697 | -0.0443 | -13.8896
-6.5 | -0.5015 | 0.02449 | -0.0384 | -20.4777
-6 | -0.4569 | 0.02046 | -0.0365 | -22.3314
-5.5 | -0.4084 | 0.01629 | -0.0351 | -25.0706
-5 | -0.355 | 0.01422 | -0.0344 | -24.9648
-4.5 | -0.3005 | 0.01305 | -0.0337 | -23.0268
-4 | -0.2466 | 0.01182 | -0.033 | -20.8629
-3.5 | -0.1918 | 0.01106 | -0.0324 | -17.3418
-3 | -0.1401 | 0.00993 | -0.0315 | -14.1088
-2.5 | -0.0834 | 0.00946 | -0.0314 | -8.8161
-2 | -0.0271 | 0.00897 | -0.0312 | -3.0212
-1.5 | 0.0157 | 0.00649 | -0.03 | 2.4191
-1 | 0.0714 | 0.0062 | -0.0296 | 11.5161
-0.5 | 0.1291 | 0.00616 | -0.0295 | 20.9578
0 | 0.1864 | 0.00617 | -0.0293 | 30.2107
0.5 | 0.2455 | 0.0062 | -0.0297 | 39.5968
1 | 0.3048 | 0.00621 | -0.0301 | 49.0821
1.5 | 0.3639 | 0.00625 | -0.0305 | 58.224
2 | 0.4225 | 0.00631 | -0.0308 | 66.9572
2.5 | 0.481 | 0.00636 | -0.031 | 75.6289
3 | 0.5391 | 0.00641 | -0.0311 | 84.103
3.5 | 0.5963 | 0.00648 | -0.031 | 92.0216
4 | 0.6507 | 0.00657 | -0.0302 | 99.0411
4.5 | 0.7028 | 0.00684 | -0.029 | 102.7485
5 | 0.7456 | 0.00774 | -0.0264 | 96.3307
5.5 | 0.7786 | 0.00954 | -0.0228 | 81.6143
6 | 0.8317 | 0.01206 | -0.0244 | 68.9635
6.5 | 0.8794 | 0.01305 | -0.0234 | 67.387
7 | 0.9153 | 0.0143 | -0.0202 | 64.007
7.5 | 0.9514 | 0.01543 | -0.017 | 61.6591
8 | 0.975 | 0.01682 | -0.0119 | 57.9667
8.5 | 0.9895 | 0.01906 | -0.0065 | 51.915
9 | 1.0162 | 0.02091 | -0.003 | 48.5988
9.5 | 1.0441 | 0.02284 | -0.0001 | 45.7137
10 | 1.0598 | 0.02625 | 0.0038 | 40.3733
10.5 | 1.0881 | 0.02842 | 0.0062 | 38.2864
11 | 1.1103 | 0.0313 | 0.0088 | 35.4728
11.5 | 1.1269 | 0.03451 | 0.0109 | 32.6543
12 | 1.129 | 0.03992 | 0.0135 | 28.2816
12.5 | 1.1254 | 0.04596 | 0.0151 | 24.4865
13 | 1.1075 | 0.05391 | 0.0153 | 20.5435
13.5 | 1.0833 | 0.06332 | 0.0134 | 17.1083
14 | 1.05 | 0.07533 | 0.0088 | 13.9387
14.5 | 1.0093 | 0.0906 | 0.0007 | 11.1402
15 | 0.9636 | 0.10973 | -0.011 | 8.7816
15.5 | 0.8931 | 0.14004 | -0.029 | 6.3775
16 | 0.8434 | 0.16793 | -0.0425 | 5.0223
17 | 0.8362 | 0.19788 | -0.056 | 4.2258

## 39. Re 750k Mach 0.50 (1)
BIGFOIL.COM POLAR EXPORT
NACA65-312 a=0.2
NACA65-312 a=0.2 |  |  |  | Cl Max: | 1.151 | at alpha= | 20 | deg
JavaFoil+Calcfoil stall+Eppler ext transition |  |  |  | L/D Max: | 102.144 | at alpha= | 4 | deg
Re: | 750000 |  |  | Cd Min: | 0.00623 | at alpha= | 2 | deg
Mach: | 0.5 |  |  | Cl=0 at alpha= | -1.5882 | deg
|  |  |  | @ Cl=0.1, Cd= | 0.0078542
|  |  |  | @ Cl=0.4, Cd= | 0.0063818
|  |  |  | @ Cl=0.6, Cd= | 0.0064016
alpha (deg) | Cl | Cd | Cm | Cl/Cd
-20 | -0.997 | 0.20551 | -0.002 | -4.852
-19.5 | -0.969 | 0.19979 | -0.002 | -4.851
-19 | -0.942 | 0.19542 | -0.003 | -4.821
-18.5 | -0.916 | 0.19029 | -0.003 | -4.812
-18 | -0.89 | 0.18184 | -0.003 | -4.893
-17.5 | -0.863 | 0.17719 | -0.004 | -4.873
-17 | -0.837 | 0.16825 | -0.004 | -4.974
-16.5 | -0.808 | 0.16621 | -0.004 | -4.864
-16 | -0.782 | 0.15829 | -0.004 | -4.939
-15.5 | -0.755 | 0.15432 | -0.005 | -4.894
-15 | -0.729 | 0.15108 | -0.005 | -4.823
-14.5 | -0.702 | 0.13987 | -0.005 | -5.018
-14 | -0.675 | 0.14025 | -0.005 | -4.813
-13.5 | -0.647 | 0.13465 | -0.005 | -4.803
-13 | -0.62 | 0.13011 | -0.006 | -4.765
-12.5 | -0.593 | 0.12857 | -0.006 | -4.614
-12 | -0.566 | 0.12521 | -0.006 | -4.523
-11.5 | -0.539 | 0.11989 | -0.007 | -4.499
-11 | -0.512 | 0.11674 | -0.007 | -4.389
-10.5 | -0.485 | 0.10627 | -0.007 | -4.56
-10 | -0.458 | 0.0995 | -0.007 | -4.599
-9.5 | -0.431 | 0.09628 | -0.007 | -4.472
-9 | -0.403 | 0.09365 | -0.008 | -4.308
-8.5 | -0.376 | 0.08933 | -0.008 | -4.213
-8 | -0.349 | 0.08644 | -0.008 | -4.04
-7.5 | -0.322 | 0.0865 | -0.008 | -3.718
-7 | -0.295 | 0.05807 | -0.008 | -5.073
-6.5 | -0.268 | 0.04961 | -0.009 | -5.394
-6 | -0.353 | 0.04895 | -0.009 | -7.214
-5.5 | -0.363 | 0.04262 | -0.009 | -8.519
-5 | -0.338 | 0.03892 | -0.01 | -8.679
-4.5 | -0.3 | 0.03661 | -0.011 | -8.182
-4 | -0.255 | 0.03415 | -0.012 | -7.458
-3.5 | -0.205 | 0.03254 | -0.012 | -6.3
-3 | -0.19 | 0.00948 | -0.026 | -20.046
-2.5 | -0.124 | 0.00925 | -0.027 | -13.376
-2 | -0.056 | 0.00901 | -0.028 | -6.222
-1.5 | 0.012 | 0.00886 | -0.029 | 1.389
-1 | 0.081 | 0.00846 | -0.029 | 9.578
-0.5 | 0.15 | 0.00626 | -0.03 | 23.999
0 | 0.219 | 0.0063 | -0.031 | 34.762
0.5 | 0.288 | 0.0063 | -0.032 | 45.7
1 | 0.356 | 0.00633 | -0.033 | 56.153
1.5 | 0.424 | 0.00641 | -0.033 | 66.11
2 | 0.492 | 0.00623 | -0.034 | 78.977
2.5 | 0.56 | 0.00633 | -0.035 | 88.478
3 | 0.627 | 0.00645 | -0.036 | 97.172
3.5 | 0.692 | 0.00727 | -0.037 | 95.264
4 | 0.756 | 0.0074 | -0.037 | 102.144
4.5 | 0.806 | 0.01352 | -0.037 | 59.619
5 | 0.862 | 0.01418 | -0.038 | 60.823
5.5 | 0.914 | 0.0151 | -0.039 | 60.531
6 | 0.958 | 0.01613 | -0.04 | 59.427
6.5 | 0.992 | 0.01742 | -0.04 | 56.931
7 | 0.829 | 0.04683 | -0.019 | 17.701
7.5 | 0.787 | 0.05314 | -0.017 | 14.816
8 | 0.517 | 0.06608 | -0.016 | 7.826
8.5 | 0.544 | 0.08953 | -0.017 | 6.075
9 | 0.57 | 0.0921 | -0.017 | 6.194
9.5 | 0.597 | 0.09446 | -0.018 | 6.319
10 | 0.624 | 0.09801 | -0.02 | 6.368
10.5 | 0.65 | 0.10089 | -0.02 | 6.447
11 | 0.677 | 0.10396 | -0.021 | 6.509
11.5 | 0.703 | 0.11263 | -0.021 | 6.242
12 | 0.73 | 0.12422 | -0.023 | 5.879
12.5 | 0.756 | 0.12766 | -0.023 | 5.924
13 | 0.782 | 0.13123 | -0.024 | 5.962
13.5 | 0.809 | 0.13365 | -0.025 | 6.054
14 | 0.836 | 0.13891 | -0.027 | 6.019
14.5 | 0.862 | 0.14292 | -0.027 | 6.031
15 | 0.888 | 0.14847 | -0.028 | 5.981
15.5 | 0.916 | 0.16044 | -0.03 | 5.711
16 | 0.942 | 0.16579 | -0.03 | 5.679
16.5 | 0.967 | 0.1715 | -0.03 | 5.639
17 | 0.993 | 0.1765 | -0.031 | 5.627
17.5 | 1.021 | 0.18659 | -0.033 | 5.471
18 | 1.046 | 0.18967 | -0.033 | 5.517
18.5 | 1.072 | 0.19589 | -0.034 | 5.472
19 | 1.097 | 0.19998 | -0.035 | 5.488
19.5 | 1.127 | 0.21056 | -0.037 | 5.354
20 | 1.151 | 0.20677 | -0.037 | 5.566

## 40. Re 750k Mach 0.50 (2)
BIGFOIL.COM POLAR EXPORT
NACA65-312 a=0.2
NACA65-312 a=0.2 |  |  |  | Cl Max: | 1.0025 | at alpha= | 20 | deg
XFOIL ncrit=9 |  |  |  | L/D Max: | 102.566 | at alpha= | 4 | deg
Re: | 750000 |  |  | Cd Min: | 0.27927 | at alpha= | 20 | deg
Mach: | 0.5 |  |  | Cl=0 at alpha= | -1.8112 | deg
|  |  |  | @ Cl=0.1, Cd= | 0.0066233
|  |  |  | @ Cl=0.4, Cd= | 0.0067016
|  |  |  | @ Cl=0.6, Cd= | 0.0069343
alpha (deg) | Cl | Cd | Cm | Cl/Cd
-20 | -0.7772 | 0.26811 | 0.0654 | -2.8988
-19.5 | -0.7547 | 0.25958 | 0.0595 | -2.9074
-19 | -0.7325 | 0.25126 | 0.0539 | -2.9153
-18.5 | -0.7108 | 0.24291 | 0.0483 | -2.9262
-18 | -0.6875 | 0.23421 | 0.0441 | -2.9354
-17.5 | -0.665 | 0.22644 | 0.0393 | -2.9368
-17 | -0.6424 | 0.21846 | 0.0344 | -2.9406
-16.5 | -0.6203 | 0.21005 | 0.0294 | -2.9531
-16 | -0.6001 | 0.2013 | 0.0233 | -2.9811
-15.5 | -0.5824 | 0.19279 | 0.0174 | -3.0209
-15 | -0.5581 | 0.18443 | 0.0145 | -3.0261
-14.5 | -0.5374 | 0.17666 | 0.0101 | -3.042
-14 | -0.5176 | 0.16859 | 0.0056 | -3.0702
-13.5 | -0.5016 | 0.15962 | -0.0006 | -3.1425
-13 | -0.4885 | 0.15082 | -0.0063 | -3.239
-12.5 | -0.4687 | 0.14217 | -0.009 | -3.2968
-12 | -0.4504 | 0.13486 | -0.0126 | -3.3398
-11.5 | -0.4355 | 0.12672 | -0.0172 | -3.4367
-10.5 | -0.4061 | 0.10704 | -0.0333 | -3.7939
-9.5 | -0.3898 | 0.09262 | -0.0371 | -4.2086
-9 | -0.3847 | 0.08468 | -0.0411 | -4.543
-8.5 | -0.3831 | 0.07447 | -0.0496 | -5.1444
-8 | -0.3884 | 0.06384 | -0.0583 | -6.084
-7.5 | -0.407 | 0.05549 | -0.0623 | -7.3347
-6 | -0.4377 | 0.03528 | -0.0545 | -12.4065
-5.5 | -0.4164 | 0.02846 | -0.0507 | -14.6311
-5 | -0.3809 | 0.0218 | -0.0469 | -17.4725
-4.5 | -0.3285 | 0.01741 | -0.0442 | -18.8685
-4 | -0.2674 | 0.01465 | -0.0424 | -18.2526
-3.5 | -0.2051 | 0.01264 | -0.0408 | -16.2263
-3 | -0.1463 | 0.0112 | -0.039 | -13.0625
-2.5 | -0.0866 | 0.01023 | -0.0377 | -8.4653
-2 | -0.0239 | 0.0096 | -0.0369 | -2.4896
-1.5 | 0.0394 | 0.00909 | -0.0364 | 4.3344
-1 | 0.0846 | 0.00664 | -0.0343 | 12.741
-0.5 | 0.1493 | 0.00657 | -0.0339 | 22.7245
0 | 0.2145 | 0.00659 | -0.0336 | 32.5493
0.5 | 0.2816 | 0.00664 | -0.0339 | 42.4096
1.5 | 0.4162 | 0.00671 | -0.0346 | 62.0268
2 | 0.4833 | 0.00677 | -0.0348 | 71.3885
2.5 | 0.5504 | 0.00686 | -0.0349 | 80.2332
3 | 0.6172 | 0.00696 | -0.0348 | 88.6782
3.5 | 0.6829 | 0.00702 | -0.0342 | 97.2792
4 | 0.7436 | 0.00725 | -0.0325 | 102.5655
4.5 | 0.7923 | 0.00818 | -0.029 | 96.8582
5 | 0.8121 | 0.01027 | -0.0214 | 79.075
5.5 | 0.8265 | 0.01292 | -0.0142 | 63.9706
6 | 0.8679 | 0.01456 | -0.0113 | 59.6085
6.5 | 0.8955 | 0.01641 | -0.0061 | 54.5704
7 | 0.9132 | 0.01915 | -0.0007 | 47.6867
7.5 | 0.9339 | 0.02204 | 0.004 | 42.373
8 | 0.9539 | 0.02525 | 0.0085 | 37.7782
8.5 | 0.9709 | 0.02904 | 0.013 | 33.4332
9 | 0.9911 | 0.0333 | 0.0174 | 29.7628
9.5 | 0.9968 | 0.03903 | 0.0205 | 25.5393
10 | 0.9866 | 0.04625 | 0.0217 | 21.3319
10.5 | 0.9651 | 0.05516 | 0.0203 | 17.4964
11 | 0.937 | 0.06612 | 0.0161 | 14.1712
11.5 | 0.905 | 0.07928 | 0.0088 | 11.4152
12 | 0.8748 | 0.09436 | -0.0007 | 9.2709
12.5 | 0.8463 | 0.11126 | -0.0114 | 7.6065
13 | 0.8251 | 0.12812 | -0.0209 | 6.4401
13.5 | 0.8139 | 0.14339 | -0.0292 | 5.6761
14 | 0.812 | 0.15701 | -0.0367 | 5.1716
14.5 | 0.8157 | 0.17008 | -0.0437 | 4.796
15 | 0.825 | 0.18167 | -0.0501 | 4.5412
15.5 | 0.8366 | 0.19299 | -0.0563 | 4.3349
16 | 0.8517 | 0.20291 | -0.0616 | 4.1974
16.5 | 0.8692 | 0.21269 | -0.0668 | 4.0867
17 | 0.8871 | 0.22187 | -0.0712 | 3.9983
17.5 | 0.9048 | 0.23234 | -0.0772 | 3.8943
18 | 0.9205 | 0.24403 | -0.0848 | 3.7721
18.5 | 0.9404 | 0.2531 | -0.0903 | 3.7155
19 | 0.9611 | 0.2614 | -0.0954 | 3.6767
19.5 | 0.9831 | 0.26929 | -0.0993 | 3.6507
20 | 1.0025 | 0.27927 | -0.1052 | 3.5897

## 41. Re 1M Mach 0.00 (1)
BIGFOIL.COM POLAR EXPORT
NACA65-312 a=0.2
NACA65-312 a=0.2 |  |  |  | Cl Max: | 1.13 | at alpha= | 10 | deg
JavaFoil+Calcfoil stall+Eppler ext transition |  |  |  | L/D Max: | 115.792 | at alpha= | 4.5 | deg
Re: | 1000000 |  |  | Cd Min: | 0.00563 | at alpha= | 1.5 | deg
Mach: | 0 |  |  | Cl=0 at alpha= | -1.5917 | deg
|  |  |  | @ Cl=0.1, Cd= | 0.0058
|  |  |  | @ Cl=0.4, Cd= | 0.0056571
|  |  |  | @ Cl=0.6, Cd= | 0.0059243
alpha (deg) | Cl | Cd | Cm | Cl/Cd
-16.5 | -0.488 | 0.15623 | -0.003 | -3.126
-16 | -0.51 | 0.14869 | -0.003 | -3.428
-15.5 | -0.531 | 0.13899 | -0.003 | -3.821
-15 | -0.552 | 0.13125 | -0.003 | -4.205
-14.5 | -0.572 | 0.12291 | -0.004 | -4.652
-14 | -0.59 | 0.11315 | -0.004 | -5.217
-13.5 | -0.607 | 0.10701 | -0.004 | -5.674
-13 | -0.622 | 0.09952 | -0.004 | -6.248
-12.5 | -0.634 | 0.09298 | -0.004 | -6.813
-12 | -0.642 | 0.08613 | -0.005 | -7.456
-11.5 | -0.647 | 0.0807 | -0.005 | -8.019
-11 | -0.643 | 0.07631 | -0.005 | -8.432
-10.5 | -0.636 | 0.07102 | -0.005 | -8.958
-10 | -0.625 | 0.06664 | -0.006 | -9.382
-9.5 | -0.61 | 0.06163 | -0.006 | -9.901
-9 | -0.591 | 0.05806 | -0.006 | -10.183
-8.5 | -0.568 | 0.0545 | -0.007 | -10.425
-8 | -0.54 | 0.05107 | -0.007 | -10.58
-7.5 | -0.508 | 0.04776 | -0.008 | -10.645
-7 | -0.474 | 0.04484 | -0.008 | -10.572
-6.5 | -0.438 | 0.04207 | -0.009 | -10.407
-6 | -0.399 | 0.0396 | -0.009 | -10.075
-5.5 | -0.444 | 0.01001 | -0.019 | -44.379
-5 | -0.391 | 0.00977 | -0.02 | -40.074
-4.5 | -0.337 | 0.00948 | -0.021 | -35.549
-4 | -0.281 | 0.00924 | -0.021 | -30.418
-3.5 | -0.224 | 0.00896 | -0.022 | -25.019
-3 | -0.166 | 0.00878 | -0.023 | -18.946
-2.5 | -0.108 | 0.00859 | -0.023 | -12.55
-2 | -0.049 | 0.00839 | -0.024 | -5.801
-1.5 | 0.011 | 0.00827 | -0.025 | 1.292
-1 | 0.07 | 0.00579 | -0.025 | 12.123
-0.5 | 0.13 | 0.00581 | -0.026 | 22.389
0 | 0.19 | 0.0058 | -0.027 | 32.741
0.5 | 0.25 | 0.00583 | -0.028 | 42.818
1 | 0.309 | 0.00585 | -0.028 | 52.779
1.5 | 0.368 | 0.00563 | -0.029 | 65.328
2 | 0.427 | 0.00568 | -0.03 | 75.178
2.5 | 0.486 | 0.00574 | -0.03 | 84.7
3 | 0.545 | 0.00582 | -0.031 | 93.562
3.5 | 0.603 | 0.00593 | -0.032 | 101.767
4 | 0.661 | 0.00603 | -0.032 | 109.491
4.5 | 0.717 | 0.00619 | -0.033 | 115.792
5 | 0.767 | 0.01125 | -0.034 | 68.134
5.5 | 0.819 | 0.0117 | -0.034 | 69.973
6 | 0.869 | 0.01223 | -0.035 | 71.103
6.5 | 0.918 | 0.01281 | -0.035 | 71.613
7 | 0.961 | 0.01342 | -0.036 | 71.602
7.5 | 1.001 | 0.01413 | -0.037 | 70.846
8 | 1.037 | 0.01473 | -0.037 | 70.388
8.5 | 1.068 | 0.01556 | -0.038 | 68.657
9 | 1.094 | 0.01651 | -0.038 | 66.3
9.5 | 1.115 | 0.01759 | -0.039 | 63.378
10 | 1.13 | 0.01872 | -0.04 | 60.353
10.5 | 1.127 | 0.02081 | -0.04 | 54.14
11 | 0.949 | 0.07052 | -0.021 | 13.454
11.5 | 0.942 | 0.07607 | -0.02 | 12.376
12 | 0.93 | 0.08107 | -0.02 | 11.469
12.5 | 0.913 | 0.08668 | -0.02 | 10.537
13 | 0.893 | 0.09309 | -0.019 | 9.589
13.5 | 0.868 | 0.09926 | -0.019 | 8.744
14 | 0.841 | 0.10535 | -0.02 | 7.986
14.5 | 0.811 | 0.11306 | -0.019 | 7.175
15 | 0.78 | 0.12042 | -0.019 | 6.477

## 42. Re 1M Mach 0.00 (2)
BIGFOIL.COM POLAR EXPORT
NACA65-312 a=0.2
NACA65-312 a=0.2 |  |  |  | Cl Max: | 1.2828 | at alpha= | 15.5 | deg
XFOIL ncrit=9 |  |  |  | L/D Max: | 108.492 | at alpha= | 4.5 | deg
Re: | 1000000 |  |  | Cd Min: | 0.23892 | at alpha= | -20 | deg
Mach: | 0 |  |  | Cl=0 at alpha= | -1.667 | deg
|  |  |  | @ Cl=0.1, Cd= | 0.0055195
|  |  |  | @ Cl=0.4, Cd= | 0.0055332
|  |  |  | @ Cl=0.6, Cd= | 0.0057938
alpha (deg) | Cl | Cd | Cm | Cl/Cd
-20 | -0.7018 | 0.23892 | 0.0497 | -2.9374
-19.5 | -0.686 | 0.23136 | 0.0455 | -2.9651
-19 | -0.6689 | 0.22511 | 0.0417 | -2.9714
-18.5 | -0.6517 | 0.21913 | 0.0377 | -2.974
-18 | -0.6348 | 0.21273 | 0.0337 | -2.9841
-17.5 | -0.6182 | 0.20599 | 0.0297 | -3.0011
-17 | -0.6032 | 0.19747 | 0.0248 | -3.0546
-16.5 | -0.5904 | 0.18922 | 0.0201 | -3.1202
-16 | -0.5786 | 0.18034 | 0.0159 | -3.2084
-15.5 | -0.5613 | 0.17449 | 0.013 | -3.2168
-15 | -0.5456 | 0.16809 | 0.0094 | -3.2459
-14.5 | -0.532 | 0.16086 | 0.0057 | -3.3072
-14 | -0.5261 | 0.15072 | 0 | -3.4906
-13.5 | -0.518 | 0.14145 | -0.0044 | -3.6621
-13 | -0.5133 | 0.13236 | -0.008 | -3.8781
-12.5 | -0.5008 | 0.12588 | -0.011 | -3.9784
-12 | -0.4927 | 0.11822 | -0.0148 | -4.1677
-11.5 | -0.4915 | 0.10757 | -0.021 | -4.5691
-11 | -0.4351 | 0.08955 | -0.025 | -4.8587
-10.5 | -0.4377 | 0.08087 | -0.0284 | -5.4124
-10 | -0.4546 | 0.06851 | -0.0347 | -6.6355
-8.5 | -0.6325 | 0.03727 | -0.041 | -16.9708
-7.5 | -0.602 | 0.01982 | -0.0329 | -30.3734
-7 | -0.5547 | 0.01809 | -0.0323 | -30.6633
-6.5 | -0.5049 | 0.01638 | -0.0317 | -30.8242
-6 | -0.4538 | 0.01462 | -0.0312 | -31.0397
-5.5 | -0.402 | 0.01316 | -0.0307 | -30.5471
-5 | -0.3498 | 0.01215 | -0.0303 | -28.7901
-4.5 | -0.3004 | 0.01068 | -0.0295 | -28.1273
-4 | -0.2477 | 0.00998 | -0.0292 | -24.8196
-3.5 | -0.1941 | 0.00947 | -0.0291 | -20.4963
-3 | -0.1398 | 0.00894 | -0.029 | -15.6376
-2.5 | -0.0849 | 0.00852 | -0.0291 | -9.9648
-2 | -0.0295 | 0.00818 | -0.0292 | -3.6064
-1.5 | 0.0148 | 0.00593 | -0.0286 | 2.4958
-1 | 0.0689 | 0.00558 | -0.0285 | 12.3477
-0.5 | 0.1254 | 0.00547 | -0.0287 | 22.925
0 | 0.181 | 0.00544 | -0.0287 | 33.2721
0.5 | 0.2381 | 0.00545 | -0.0291 | 43.6881
1 | 0.2955 | 0.00546 | -0.0296 | 54.1209
1.5 | 0.3527 | 0.0055 | -0.03 | 64.1273
2 | 0.4097 | 0.00554 | -0.0305 | 73.9531
2.5 | 0.4666 | 0.00558 | -0.0309 | 83.6201
3 | 0.5231 | 0.00565 | -0.0312 | 92.5841
3.5 | 0.5787 | 0.00571 | -0.0313 | 101.3485
4 | 0.6321 | 0.00592 | -0.0311 | 106.7736
4.5 | 0.6835 | 0.0063 | -0.0305 | 108.4921
5 | 0.7274 | 0.0073 | -0.0289 | 99.6438
5.5 | 0.7617 | 0.00887 | -0.0258 | 85.8737
6 | 0.7979 | 0.01064 | -0.0235 | 74.9906
6.5 | 0.8615 | 0.01156 | -0.0263 | 74.5242
7 | 0.9097 | 0.01235 | -0.0258 | 73.6599
7.5 | 0.9524 | 0.0132 | -0.0243 | 72.1515
8 | 0.9902 | 0.01436 | -0.0219 | 68.9554
8.5 | 1.0301 | 0.01524 | -0.02 | 67.5919
9 | 1.0634 | 0.01623 | -0.0171 | 65.5206
9.5 | 1.0744 | 0.01826 | -0.0111 | 58.839
10 | 1.1053 | 0.01941 | -0.0085 | 56.9449
10.5 | 1.1379 | 0.02053 | -0.0064 | 55.4262
11 | 1.1629 | 0.02224 | -0.0037 | 52.2887
11.5 | 1.1738 | 0.02523 | -0.0001 | 46.524
12 | 1.2 | 0.02714 | 0.0017 | 44.2152
12.5 | 1.2251 | 0.02918 | 0.0033 | 41.9842
13 | 1.2441 | 0.03186 | 0.0049 | 39.049
13.5 | 1.2565 | 0.03526 | 0.0066 | 35.6353
14 | 1.2546 | 0.04035 | 0.0085 | 31.0929
14.5 | 1.2652 | 0.04432 | 0.0091 | 28.5469
15 | 1.2731 | 0.04885 | 0.0092 | 26.0614
15.5 | 1.2828 | 0.05343 | 0.0086 | 24.009
16 | 1.2771 | 0.06033 | 0.0074 | 21.1686
16.5 | 1.2757 | 0.06715 | 0.0052 | 18.9978
17 | 1.2708 | 0.07504 | 0.0021 | 16.935
17.5 | 1.2515 | 0.08589 | -0.0027 | 14.571
18 | 1.2067 | 0.10239 | -0.0111 | 11.7853
18.5 | 1.1827 | 0.1163 | -0.019 | 10.1694
19 | 1.142 | 0.13481 | -0.03 | 8.4712
19.5 | 1.0831 | 0.15977 | -0.045 | 6.7791

## 43. Re 1M Mach 0.10 (1)
BIGFOIL.COM POLAR EXPORT
NACA65-312 a=0.2
NACA65-312 a=0.2 |  |  |  | Cl Max: | 1.126 | at alpha= | 10 | deg
JavaFoil+Calcfoil stall+Eppler ext transition |  |  |  | L/D Max: | 115.233 | at alpha= | 4.5 | deg
Re: | 1000000 |  |  | Cd Min: | 0.00562 | at alpha= | 1.5 | deg
Mach: | 0.1 |  |  | Cl=0 at alpha= | -1.5917 | deg
|  |  |  | @ Cl=0.1, Cd= | 0.0069832
|  |  |  | @ Cl=0.4, Cd= | 0.0056708
|  |  |  | @ Cl=0.6, Cd= | 0.0059545
alpha (deg) | Cl | Cd | Cm | Cl/Cd
-16.5 | -0.442 | 0.15517 | -0.003 | -2.845
-16 | -0.466 | 0.15093 | -0.003 | -3.086
-15.5 | -0.49 | 0.13864 | -0.003 | -3.535
-15 | -0.514 | 0.13374 | -0.003 | -3.844
-14.5 | -0.537 | 0.12544 | -0.004 | -4.284
-14 | -0.56 | 0.11745 | -0.004 | -4.765
-13.5 | -0.58 | 0.10873 | -0.004 | -5.335
-13 | -0.599 | 0.10205 | -0.004 | -5.865
-12.5 | -0.614 | 0.09557 | -0.004 | -6.421
-12 | -0.626 | 0.08744 | -0.004 | -7.157
-11.5 | -0.634 | 0.08226 | -0.005 | -7.707
-11 | -0.633 | 0.07743 | -0.005 | -8.176
-10.5 | -0.628 | 0.07252 | -0.005 | -8.665
-10 | -0.619 | 0.06784 | -0.006 | -9.131
-9.5 | -0.606 | 0.06242 | -0.006 | -9.711
-9 | -0.589 | 0.05864 | -0.006 | -10.037
-8.5 | -0.567 | 0.05478 | -0.007 | -10.349
-8 | -0.54 | 0.05131 | -0.007 | -10.523
-7.5 | -0.509 | 0.04791 | -0.007 | -10.617
-7 | -0.475 | 0.04518 | -0.008 | -10.509
-6.5 | -0.439 | 0.04227 | -0.009 | -10.379
-6 | -0.4 | 0.03992 | -0.009 | -10.022
-5.5 | -0.446 | 0.00999 | -0.02 | -44.637
-5 | -0.393 | 0.00984 | -0.02 | -39.94
-4.5 | -0.338 | 0.00951 | -0.021 | -35.593
-4 | -0.282 | 0.00923 | -0.022 | -30.583
-3.5 | -0.225 | 0.00901 | -0.022 | -24.989
-3 | -0.167 | 0.00879 | -0.023 | -18.999
-2.5 | -0.108 | 0.00863 | -0.024 | -12.551
-2 | -0.049 | 0.00838 | -0.024 | -5.838
-1.5 | 0.011 | 0.00825 | -0.025 | 1.301
-1 | 0.071 | 0.00809 | -0.026 | 8.72
-0.5 | 0.131 | 0.0058 | -0.026 | 22.54
0 | 0.191 | 0.00581 | -0.027 | 32.835
0.5 | 0.251 | 0.00586 | -0.028 | 42.763
1 | 0.31 | 0.00588 | -0.028 | 52.705
1.5 | 0.37 | 0.00562 | -0.029 | 65.771
2 | 0.429 | 0.00572 | -0.03 | 74.976
2.5 | 0.489 | 0.00573 | -0.03 | 85.226
3 | 0.548 | 0.00582 | -0.031 | 94.126
3.5 | 0.606 | 0.00597 | -0.032 | 101.543
4 | 0.664 | 0.00608 | -0.033 | 109.133
4.5 | 0.72 | 0.00625 | -0.033 | 115.233
5 | 0.77 | 0.01131 | -0.034 | 68.116
5.5 | 0.822 | 0.01177 | -0.034 | 69.861
6 | 0.873 | 0.01231 | -0.035 | 70.933
6.5 | 0.921 | 0.0129 | -0.036 | 71.377
7 | 0.964 | 0.01353 | -0.036 | 71.289
7.5 | 1.004 | 0.01425 | -0.037 | 70.435
8 | 1.039 | 0.01489 | -0.037 | 69.782
8.5 | 1.069 | 0.01579 | -0.038 | 67.707
9 | 1.094 | 0.01669 | -0.039 | 65.561
9.5 | 1.113 | 0.01781 | -0.039 | 62.528
10 | 1.126 | 0.01899 | -0.04 | 59.291
10.5 | 0.95 | 0.06494 | -0.023 | 14.624
11 | 0.941 | 0.07166 | -0.02 | 13.125
11.5 | 0.93 | 0.07662 | -0.019 | 12.139
12 | 0.916 | 0.08212 | -0.02 | 11.15
12.5 | 0.895 | 0.08765 | -0.019 | 10.21
13 | 0.87 | 0.09463 | -0.019 | 9.192
13.5 | 0.841 | 0.10038 | -0.019 | 8.382
14 | 0.809 | 0.10844 | -0.018 | 7.462
14.5 | 0.775 | 0.11504 | -0.019 | 6.74
15 | 0.74 | 0.1213 | -0.019 | 6.097

## 44. Re 1M Mach 0.10 (2)
BIGFOIL.COM POLAR EXPORT
NACA65-312 a=0.2
NACA65-312 a=0.2 |  |  |  | Cl Max: | 1.2622 | at alpha= | 15.5 | deg
XFOIL ncrit=9 |  |  |  | L/D Max: | 108.438 | at alpha= | 4.5 | deg
Re: | 1000000 |  |  | Cd Min: | 0.24191 | at alpha= | 20 | deg
Mach: | 0.1 |  |  | Cl=0 at alpha= | -1.6711 | deg
|  |  |  | @ Cl=0.1, Cd= | 0.0055362
|  |  |  | @ Cl=0.4, Cd= | 0.0055594
|  |  |  | @ Cl=0.6, Cd= | 0.0058062
alpha (deg) | Cl | Cd | Cm | Cl/Cd
-20 | -0.7039 | 0.23973 | 0.0501 | -2.9362
-19.5 | -0.6878 | 0.23218 | 0.046 | -2.9624
-19 | -0.6705 | 0.2259 | 0.0421 | -2.9681
-18.5 | -0.6532 | 0.21987 | 0.0381 | -2.9708
-18 | -0.6361 | 0.21341 | 0.0341 | -2.9806
-17.5 | -0.6193 | 0.20664 | 0.03 | -2.997
-17 | -0.6041 | 0.19814 | 0.0251 | -3.0489
-16.5 | -0.591 | 0.18988 | 0.0204 | -3.1125
-16 | -0.5788 | 0.18105 | 0.0162 | -3.1969
-15.5 | -0.5613 | 0.17515 | 0.0133 | -3.2047
-15 | -0.5454 | 0.16871 | 0.0097 | -3.2328
-14.5 | -0.5315 | 0.16145 | 0.0059 | -3.292
-14 | -0.5253 | 0.15138 | 0.0002 | -3.4701
-13.5 | -0.5168 | 0.14218 | -0.0042 | -3.6348
-13 | -0.5113 | 0.13319 | -0.0077 | -3.8389
-12.5 | -0.4984 | 0.1267 | -0.0108 | -3.9337
-12 | -0.49 | 0.11905 | -0.0145 | -4.1159
-11.5 | -0.4885 | 0.10845 | -0.0208 | -4.5044
-11 | -0.4896 | 0.09789 | -0.0264 | -5.0015
-10.5 | -0.4962 | 0.08621 | -0.0332 | -5.7557
-10 | -0.5269 | 0.06554 | -0.0522 | -8.0394
-8.5 | -0.6307 | 0.03739 | -0.0417 | -16.8681
-8 | -0.6258 | 0.02846 | -0.0373 | -21.9888
-7.5 | -0.6015 | 0.02118 | -0.034 | -28.3994
-7 | -0.5569 | 0.01856 | -0.033 | -30.0054
-6.5 | -0.5072 | 0.01685 | -0.0323 | -30.1009
-6 | -0.456 | 0.01494 | -0.0317 | -30.5221
-5.5 | -0.4039 | 0.01337 | -0.0312 | -30.2094
-5 | -0.3514 | 0.01224 | -0.0307 | -28.7092
-4.5 | -0.3016 | 0.01079 | -0.0299 | -27.9518
-4 | -0.2488 | 0.01004 | -0.0296 | -24.7809
-3.5 | -0.1949 | 0.0095 | -0.0294 | -20.5158
-3 | -0.1402 | 0.009 | -0.0293 | -15.5778
-2.5 | -0.0852 | 0.00854 | -0.0293 | -9.9766
-2 | -0.0296 | 0.0082 | -0.0294 | -3.6098
-1.5 | 0.0154 | 0.00601 | -0.0288 | 2.5624
-1 | 0.0694 | 0.00559 | -0.0287 | 12.415
-0.5 | 0.1263 | 0.00549 | -0.0289 | 23.0055
0 | 0.1822 | 0.00545 | -0.0289 | 33.4312
0.5 | 0.2395 | 0.00547 | -0.0292 | 43.7843
1 | 0.2974 | 0.00547 | -0.0298 | 54.3693
1.5 | 0.3549 | 0.00552 | -0.0302 | 64.2935
2 | 0.4122 | 0.00557 | -0.0306 | 74.0036
2.5 | 0.4695 | 0.0056 | -0.0311 | 83.8393
3 | 0.5264 | 0.00566 | -0.0314 | 93.0035
3.5 | 0.5822 | 0.00574 | -0.0315 | 101.4286
4 | 0.636 | 0.00594 | -0.0312 | 107.0707
4.5 | 0.6875 | 0.00634 | -0.0306 | 108.4385
5 | 0.7311 | 0.00739 | -0.0289 | 98.931
5.5 | 0.7646 | 0.00903 | -0.0256 | 84.6733
6 | 0.8013 | 0.01075 | -0.0232 | 74.5395
6.5 | 0.8656 | 0.01167 | -0.0261 | 74.1731
7 | 0.9134 | 0.01245 | -0.0254 | 73.3655
7.5 | 0.9553 | 0.01338 | -0.0236 | 71.3976
8 | 0.993 | 0.01452 | -0.0212 | 68.3884
8.5 | 1.0318 | 0.01545 | -0.019 | 66.7832
9 | 1.0611 | 0.01652 | -0.0153 | 64.2312
9.5 | 1.0736 | 0.01859 | -0.0097 | 57.7515
10 | 1.1037 | 0.01987 | -0.0069 | 55.546
10.5 | 1.1363 | 0.02106 | -0.0049 | 53.9554
11 | 1.1582 | 0.02309 | -0.0019 | 50.1602
11.5 | 1.1723 | 0.02596 | 0.0013 | 45.1579
12 | 1.1968 | 0.02811 | 0.0033 | 42.5756
12.5 | 1.2211 | 0.03032 | 0.0048 | 40.2737
13 | 1.2381 | 0.03327 | 0.0065 | 37.2137
13.5 | 1.2334 | 0.03859 | 0.0089 | 31.9616
14 | 1.2455 | 0.0424 | 0.0098 | 29.375
14.5 | 1.2509 | 0.04715 | 0.0103 | 26.5302
15 | 1.2549 | 0.05238 | 0.0101 | 23.9576
15.5 | 1.2622 | 0.05758 | 0.009 | 21.9208
16 | 1.2498 | 0.06581 | 0.0069 | 18.991
16.5 | 1.2431 | 0.07394 | 0.0038 | 16.8123
17 | 1.2303 | 0.08375 | -0.0007 | 14.6901
17.5 | 1.2032 | 0.09691 | -0.0074 | 12.4156
18 | 1.1618 | 0.11417 | -0.0171 | 10.1761
18.5 | 1.1217 | 0.13266 | -0.028 | 8.4555
19.5 | 0.8914 | 0.23382 | -0.0773 | 3.8123
20 | 0.9028 | 0.24191 | -0.0818 | 3.732

## 45. Re 1M Mach 0.25 (1)
BIGFOIL.COM POLAR EXPORT
NACA65-312 a=0.2
NACA65-312 a=0.2 |  |  |  | Cl Max: | 1.091 | at alpha= | 9.5 | deg
JavaFoil+Calcfoil stall+Eppler ext transition |  |  |  | L/D Max: | 110.213 | at alpha= | 4 | deg
Re: | 1000000 |  |  | Cd Min: | 0.00567 | at alpha= | 1 | deg
Mach: | 0.25 |  |  | Cl=0 at alpha= | -1.5902 | deg
|  |  |  | @ Cl=0.1, Cd= | 0.0071598
|  |  |  | @ Cl=0.4, Cd= | 0.0057062
|  |  |  | @ Cl=0.6, Cd= | 0.13059
alpha (deg) | Cl | Cd | Cm | Cl/Cd
-14.5 | -0.191 | 0.14732 | -0.004 | -1.296
-14 | -0.266 | 0.13681 | -0.004 | -1.942
-13.5 | -0.329 | 0.12948 | -0.004 | -2.537
-13 | -0.385 | 0.11192 | -0.004 | -3.442
-12.5 | -0.436 | 0.10568 | -0.005 | -4.13
-12 | -0.482 | 0.09897 | -0.005 | -4.866
-11.5 | -0.519 | 0.09105 | -0.005 | -5.705
-11 | -0.542 | 0.0859 | -0.005 | -6.313
-10.5 | -0.559 | 0.07678 | -0.005 | -7.275
-10 | -0.568 | 0.07111 | -0.006 | -7.986
-9.5 | -0.57 | 0.06679 | -0.006 | -8.535
-9 | -0.565 | 0.06097 | -0.006 | -9.267
-8.5 | -0.553 | 0.05656 | -0.006 | -9.781
-8 | -0.533 | 0.05268 | -0.007 | -10.123
-7.5 | -0.507 | 0.04932 | -0.008 | -10.281
-7 | -0.476 | 0.046 | -0.008 | -10.357
-6.5 | -0.443 | 0.04317 | -0.009 | -10.252
-6 | -0.406 | 0.04007 | -0.009 | -10.129
-5.5 | -0.366 | 0.03811 | -0.01 | -9.594
-5 | -0.401 | 0.00997 | -0.021 | -40.242
-4.5 | -0.346 | 0.00974 | -0.021 | -35.548
-4 | -0.289 | 0.00939 | -0.022 | -30.805
-3.5 | -0.231 | 0.00915 | -0.023 | -25.231
-3 | -0.171 | 0.00894 | -0.024 | -19.182
-2.5 | -0.111 | 0.00869 | -0.024 | -12.79
-2 | -0.05 | 0.0085 | -0.025 | -5.91
-1.5 | 0.011 | 0.00837 | -0.026 | 1.318
-1 | 0.073 | 0.0082 | -0.026 | 8.839
-0.5 | 0.134 | 0.00585 | -0.027 | 22.967
0 | 0.196 | 0.0059 | -0.028 | 33.213
0.5 | 0.258 | 0.00589 | -0.028 | 43.751
1 | 0.319 | 0.00567 | -0.029 | 56.158
1.5 | 0.38 | 0.00568 | -0.03 | 66.851
2 | 0.441 | 0.00576 | -0.031 | 76.551
2.5 | 0.502 | 0.00583 | -0.031 | 86.107
3 | 0.563 | 0.00594 | -0.032 | 94.667
3.5 | 0.623 | 0.00605 | -0.033 | 102.919
4 | 0.682 | 0.00618 | -0.033 | 110.213
4.5 | 0.734 | 0.01119 | -0.034 | 65.558
5 | 0.788 | 0.01168 | -0.035 | 67.466
5.5 | 0.841 | 0.01219 | -0.035 | 69.002
6 | 0.892 | 0.01278 | -0.036 | 69.778
6.5 | 0.939 | 0.01345 | -0.037 | 69.837
7 | 0.981 | 0.01419 | -0.037 | 69.106
7.5 | 1.017 | 0.01497 | -0.038 | 67.936
8 | 1.047 | 0.0158 | -0.038 | 66.284
8.5 | 1.071 | 0.01677 | -0.039 | 63.843
9 | 1.086 | 0.01782 | -0.04 | 60.958
9.5 | 1.091 | 0.01923 | -0.04 | 56.713
10 | 0.912 | 0.06402 | -0.02 | 14.242
10.5 | 0.899 | 0.06979 | -0.019 | 12.881
11 | 0.873 | 0.07628 | -0.018 | 11.438
11.5 | 0.836 | 0.08257 | -0.018 | 10.121
12 | 0.789 | 0.08876 | -0.017 | 8.891
12.5 | 0.734 | 0.09676 | -0.017 | 7.582
13 | 0.67 | 0.10991 | -0.017 | 6.097
13.5 | 0.6 | 0.11525 | -0.018 | 5.205
14 | 0.524 | 0.12765 | -0.018 | 4.104
14.5 | 0.443 | 0.13059 | -0.019 | 3.39

## 46. Re 1M Mach 0.25 (2)
BIGFOIL.COM POLAR EXPORT
NACA65-312 a=0.2
NACA65-312 a=0.2 |  |  |  | Cl Max: | 1.1814 | at alpha= | 12.5 | deg
XFOIL ncrit=9 |  |  |  | L/D Max: | 108.092 | at alpha= | 4 | deg
Re: | 1000000 |  |  | Cd Min: | 0.24428 | at alpha= | -20 | deg
Mach: | 0.25 |  |  | Cl=0 at alpha= | -1.7282 | deg
|  |  |  | @ Cl=0.1, Cd= | 0.0056219
|  |  |  | @ Cl=0.4, Cd= | 0.0056181
|  |  |  | @ Cl=0.6, Cd= | 0.0058373
alpha (deg) | Cl | Cd | Cm | Cl/Cd
-20 | -0.7161 | 0.24428 | 0.0528 | -2.9315
-19.5 | -0.6986 | 0.2368 | 0.0487 | -2.9502
-19 | -0.6804 | 0.23032 | 0.0445 | -2.9542
-18.5 | -0.6621 | 0.22396 | 0.0403 | -2.9563
-18 | -0.6439 | 0.21719 | 0.0361 | -2.9647
-17.5 | -0.6262 | 0.21015 | 0.0318 | -2.9798
-17 | -0.6095 | 0.20169 | 0.0268 | -3.022
-16.5 | -0.5951 | 0.19339 | 0.0219 | -3.0772
-16 | -0.5804 | 0.18484 | 0.0178 | -3.14
-15.5 | -0.5621 | 0.17866 | 0.0146 | -3.1462
-15 | -0.5453 | 0.172 | 0.0108 | -3.1703
-14.5 | -0.5302 | 0.16449 | 0.0069 | -3.2233
-14 | -0.522 | 0.15468 | 0.0011 | -3.3747
-13.5 | -0.5116 | 0.1458 | -0.0033 | -3.5089
-13 | -0.5019 | 0.13733 | -0.0065 | -3.6547
-12.5 | -0.488 | 0.13071 | -0.0097 | -3.7335
-12 | -0.4779 | 0.12301 | -0.0135 | -3.885
-11.5 | -0.4748 | 0.11255 | -0.0198 | -4.2186
-11 | -0.472 | 0.10272 | -0.025 | -4.595
-10.5 | -0.4855 | 0.09056 | -0.0311 | -5.3611
-10 | -0.4742 | 0.08099 | -0.0398 | -5.855
-9.5 | -0.4867 | 0.07017 | -0.0481 | -6.936
-9 | -0.5371 | 0.05882 | -0.0527 | -9.1312
-8.5 | -0.5547 | 0.05381 | -0.0497 | -10.3085
-8 | -0.5541 | 0.04787 | -0.0478 | -11.5751
-7 | -0.5616 | 0.02255 | -0.0376 | -24.9047
-6.5 | -0.5137 | 0.02098 | -0.0366 | -24.4852
-6 | -0.467 | 0.01717 | -0.0349 | -27.1986
-5.5 | -0.4143 | 0.01473 | -0.0339 | -28.1263
-5 | -0.3601 | 0.01301 | -0.0331 | -27.6787
-4.5 | -0.3065 | 0.01167 | -0.0323 | -26.2639
-4 | -0.2545 | 0.01041 | -0.0313 | -24.4476
-3.5 | -0.1992 | 0.00974 | -0.031 | -20.4517
-3 | -0.1428 | 0.00929 | -0.0308 | -15.3714
-2.5 | -0.0868 | 0.00866 | -0.0305 | -10.0231
-2 | -0.0293 | 0.00831 | -0.0306 | -3.5259
-1.5 | 0.0246 | 0.00737 | -0.0305 | 3.3379
-1 | 0.0723 | 0.00566 | -0.0297 | 12.7739
-0.5 | 0.1305 | 0.00558 | -0.0298 | 23.3871
0 | 0.1886 | 0.00552 | -0.0298 | 34.1667
0.5 | 0.2478 | 0.00556 | -0.0302 | 44.5683
1 | 0.3073 | 0.00558 | -0.0307 | 55.0717
1.5 | 0.3668 | 0.00559 | -0.0312 | 65.6172
2 | 0.4259 | 0.00564 | -0.0316 | 75.5142
2.5 | 0.4849 | 0.00571 | -0.0319 | 84.9212
3 | 0.5439 | 0.00575 | -0.0323 | 94.5913
3.5 | 0.6017 | 0.00584 | -0.0323 | 103.0308
4 | 0.6572 | 0.00608 | -0.0319 | 108.0921
4.5 | 0.7093 | 0.00664 | -0.0311 | 106.8223
5 | 0.7513 | 0.00789 | -0.0288 | 95.2218
5.5 | 0.7793 | 0.00988 | -0.0243 | 78.8765
6 | 0.8202 | 0.01126 | -0.0218 | 72.8419
6.5 | 0.8874 | 0.01227 | -0.0247 | 72.3227
7 | 0.9316 | 0.01306 | -0.0227 | 71.3323
7.5 | 0.9638 | 0.01454 | -0.0189 | 66.2861
8 | 0.9988 | 0.01551 | -0.0154 | 64.3972
8.5 | 1.0264 | 0.01675 | -0.011 | 61.2776
9 | 1.046 | 0.01871 | -0.0064 | 55.9059
9.5 | 1.067 | 0.02089 | -0.0023 | 51.0771
10 | 1.0932 | 0.02289 | 0.0007 | 47.7588
10.5 | 1.1224 | 0.02472 | 0.003 | 45.4045
11 | 1.1336 | 0.0283 | 0.0067 | 40.0565
11.5 | 1.1539 | 0.0313 | 0.0091 | 36.8658
12 | 1.1702 | 0.03471 | 0.0112 | 33.7136
12.5 | 1.1814 | 0.03868 | 0.0127 | 30.5429
13 | 1.1641 | 0.04604 | 0.0143 | 25.2845
13.5 | 1.1574 | 0.0528 | 0.0143 | 21.9205
14 | 1.1366 | 0.06201 | 0.0124 | 18.3293
14.5 | 1.1041 | 0.07408 | 0.0079 | 14.9042
15 | 1.07 | 0.08813 | 0.0007 | 12.1412
15.5 | 1.0334 | 0.1047 | -0.0091 | 9.8701
16 | 0.9887 | 0.12516 | -0.0217 | 7.8995
17 | 0.8552 | 0.18891 | -0.0546 | 4.527
17.5 | 0.8573 | 0.20273 | -0.0612 | 4.2288

## 47. Re 1M Mach 0.50 (1)
BIGFOIL.COM POLAR EXPORT
NACA65-312 a=0.2
NACA65-312 a=0.2 |  |  |  | Cl Max: | 1.151 | at alpha= | 20 | deg
JavaFoil+Calcfoil stall+Eppler ext transition |  |  |  | L/D Max: | 111.72 | at alpha= | 3.5 | deg
Re: | 1000000 |  |  | Cd Min: | 0.00587 | at alpha= | -0.5 | deg
Mach: | 0.5 |  |  | Cl=0 at alpha= | -1.5882 | deg
|  |  |  | @ Cl=0.1, Cd= | 0.0075729
|  |  |  | @ Cl=0.4, Cd= | 0.0059788
|  |  |  | @ Cl=0.6, Cd= | 0.0060818
alpha (deg) | Cl | Cd | Cm | Cl/Cd
-20 | -0.997 | 0.19553 | -0.002 | -5.1
-19.5 | -0.969 | 0.18897 | -0.002 | -5.13
-19 | -0.942 | 0.1851 | -0.003 | -5.09
-18.5 | -0.916 | 0.17935 | -0.003 | -5.106
-18 | -0.89 | 0.17216 | -0.003 | -5.168
-17.5 | -0.863 | 0.1675 | -0.004 | -5.155
-17 | -0.837 | 0.15939 | -0.004 | -5.251
-16.5 | -0.809 | 0.15676 | -0.004 | -5.158
-16 | -0.782 | 0.15119 | -0.004 | -5.171
-15.5 | -0.755 | 0.14469 | -0.005 | -5.22
-15 | -0.729 | 0.14141 | -0.005 | -5.153
-14.5 | -0.702 | 0.13349 | -0.005 | -5.259
-14 | -0.675 | 0.13558 | -0.005 | -4.98
-13.5 | -0.647 | 0.12607 | -0.005 | -5.131
-13 | -0.62 | 0.12502 | -0.006 | -4.96
-12.5 | -0.593 | 0.11993 | -0.006 | -4.947
-12 | -0.566 | 0.11657 | -0.006 | -4.859
-11.5 | -0.539 | 0.11477 | -0.007 | -4.7
-11 | -0.513 | 0.11162 | -0.007 | -4.592
-10.5 | -0.485 | 0.09955 | -0.007 | -4.868
-10 | -0.458 | 0.09402 | -0.007 | -4.868
-9.5 | -0.431 | 0.09146 | -0.007 | -4.708
-9 | -0.404 | 0.08673 | -0.008 | -4.653
-8.5 | -0.376 | 0.08457 | -0.008 | -4.451
-8 | -0.349 | 0.08221 | -0.008 | -4.249
-7.5 | -0.322 | 0.07988 | -0.008 | -4.027
-7 | -0.295 | 0.05686 | -0.008 | -5.182
-6.5 | -0.268 | 0.04774 | -0.009 | -5.607
-6 | -0.353 | 0.0472 | -0.009 | -7.484
-5.5 | -0.363 | 0.04172 | -0.009 | -8.706
-5 | -0.338 | 0.03834 | -0.01 | -8.818
-4.5 | -0.3 | 0.0358 | -0.011 | -8.375
-4 | -0.316 | 0.00964 | -0.025 | -32.798
-3.5 | -0.255 | 0.00925 | -0.026 | -27.535
-3 | -0.19 | 0.00901 | -0.026 | -21.111
-2.5 | -0.124 | 0.00876 | -0.027 | -14.127
-2 | -0.056 | 0.00857 | -0.028 | -6.541
-1.5 | 0.012 | 0.00833 | -0.029 | 1.478
-1 | 0.081 | 0.00822 | -0.029 | 9.852
-0.5 | 0.15 | 0.00587 | -0.03 | 25.605
0 | 0.219 | 0.0059 | -0.031 | 37.135
0.5 | 0.288 | 0.0059 | -0.032 | 48.788
1 | 0.356 | 0.00594 | -0.033 | 59.882
1.5 | 0.424 | 0.006 | -0.033 | 70.625
2 | 0.492 | 0.00607 | -0.034 | 81.037
2.5 | 0.56 | 0.00617 | -0.035 | 90.806
3 | 0.628 | 0.00602 | -0.036 | 104.281
3.5 | 0.694 | 0.00621 | -0.037 | 111.72
4 | 0.757 | 0.00709 | -0.037 | 106.863
4.5 | 0.808 | 0.0128 | -0.038 | 63.114
5 | 0.864 | 0.01357 | -0.038 | 63.681
5.5 | 0.915 | 0.01429 | -0.039 | 64.054
6 | 0.96 | 0.01528 | -0.04 | 62.855
6.5 | 0.994 | 0.01651 | -0.04 | 60.195
7 | 0.999 | 0.01774 | -0.041 | 56.281
7.5 | 0.788 | 0.05192 | -0.018 | 15.174
8 | 0.517 | 0.06384 | -0.016 | 8.103
8.5 | 0.544 | 0.08424 | -0.017 | 6.458
9 | 0.571 | 0.08591 | -0.018 | 6.641
9.5 | 0.597 | 0.08823 | -0.018 | 6.766
10 | 0.624 | 0.09097 | -0.02 | 6.861
10.5 | 0.651 | 0.09594 | -0.021 | 6.781
11 | 0.677 | 0.09878 | -0.021 | 6.852
11.5 | 0.703 | 0.10845 | -0.021 | 6.484
12 | 0.73 | 0.11769 | -0.023 | 6.206
12.5 | 0.756 | 0.12113 | -0.024 | 6.245
13 | 0.782 | 0.1247 | -0.024 | 6.274
13.5 | 0.81 | 0.12819 | -0.026 | 6.315
14 | 0.836 | 0.13247 | -0.027 | 6.312
14.5 | 0.862 | 0.1364 | -0.027 | 6.32
15 | 0.888 | 0.14118 | -0.028 | 6.291
15.5 | 0.917 | 0.15178 | -0.03 | 6.039
16 | 0.942 | 0.15477 | -0.03 | 6.084
16.5 | 0.967 | 0.16389 | -0.031 | 5.902
17 | 0.993 | 0.16724 | -0.031 | 5.94
17.5 | 1.021 | 0.17569 | -0.033 | 5.811
18 | 1.046 | 0.18008 | -0.033 | 5.811
18.5 | 1.072 | 0.18296 | -0.034 | 5.859
19 | 1.098 | 0.18935 | -0.035 | 5.798
19.5 | 1.128 | 0.19151 | -0.037 | 5.888
20 | 1.151 | 0.19706 | -0.037 | 5.841

## 48. Re 1M Mach 0.50 (2)
BIGFOIL.COM POLAR EXPORT
NACA65-312 a=0.2
NACA65-312 a=0.2 |  |  |  | Cl Max: | 1.0147 | at alpha= | 9.5 | deg
XFOIL ncrit=9 |  |  |  | L/D Max: | 109.868 | at alpha= | 4 | deg
Re: | 1000000 |  |  | Cd Min: | 0.2672 | at alpha= | -20 | deg
Mach: | 0.5 |  |  | Cl=0 at alpha= | -1.7898 | deg
|  |  |  | @ Cl=0.1, Cd= | 0.006077
|  |  |  | @ Cl=0.4, Cd= | 0.0059742
|  |  |  | @ Cl=0.6, Cd= | 0.006196
alpha (deg) | Cl | Cd | Cm | Cl/Cd
-20 | -0.7785 | 0.2672 | 0.0651 | -2.9135
-19.5 | -0.7562 | 0.25955 | 0.0604 | -2.9135
-19 | -0.7335 | 0.2516 | 0.0552 | -2.9153
-18.5 | -0.7107 | 0.24352 | 0.05 | -2.9184
-18 | -0.688 | 0.23517 | 0.0449 | -2.9255
-17.5 | -0.6653 | 0.22631 | 0.0395 | -2.9398
-17 | -0.6438 | 0.21753 | 0.0339 | -2.9596
-16.5 | -0.6235 | 0.20878 | 0.0285 | -2.9864
-16 | -0.6013 | 0.20062 | 0.0245 | -2.9972
-15.5 | -0.5795 | 0.19306 | 0.02 | -3.0017
-15 | -0.558 | 0.18497 | 0.0152 | -3.0167
-14.5 | -0.5395 | 0.17586 | 0.0094 | -3.0678
-14 | -0.5227 | 0.16696 | 0.0041 | -3.1307
-13.5 | -0.5057 | 0.15804 | -0.0008 | -3.1998
-13 | -0.4845 | 0.15073 | -0.0035 | -3.2144
-12.5 | -0.4668 | 0.1429 | -0.0078 | -3.2666
-12 | -0.4546 | 0.13361 | -0.0139 | -3.4024
-10.5 | -0.4099 | 0.10833 | -0.0278 | -3.7838
-10 | -0.4013 | 0.10052 | -0.0315 | -3.9922
-9.5 | -0.3963 | 0.09106 | -0.0379 | -4.3521
-9 | -0.3924 | 0.08189 | -0.043 | -4.7918
-8.5 | -0.3913 | 0.07217 | -0.0492 | -5.4219
-8 | -0.4007 | 0.06086 | -0.0582 | -6.584
-7.5 | -0.4296 | 0.05168 | -0.0623 | -8.3127
-7 | -0.4496 | 0.04663 | -0.0591 | -9.6419
-6.5 | -0.4586 | 0.03984 | -0.0564 | -11.511
-6 | -0.4496 | 0.03287 | -0.0531 | -13.6781
-5.5 | -0.4266 | 0.02592 | -0.0491 | -16.4583
-5 | -0.388 | 0.01985 | -0.0454 | -19.5466
-4.5 | -0.3335 | 0.01571 | -0.0429 | -21.2285
-4 | -0.2737 | 0.01286 | -0.0409 | -21.283
-3.5 | -0.2133 | 0.01125 | -0.0393 | -18.96
-3 | -0.1525 | 0.01021 | -0.0378 | -14.9363
-2.5 | -0.0907 | 0.00944 | -0.0367 | -9.6081
-2 | -0.0272 | 0.00882 | -0.0361 | -3.0839
-1.5 | 0.0375 | 0.00845 | -0.0358 | 4.4379
-1 | 0.0861 | 0.00612 | -0.0343 | 14.0686
-0.5 | 0.1507 | 0.00592 | -0.034 | 25.4561
0 | 0.2169 | 0.00588 | -0.0341 | 36.8878
0.5 | 0.284 | 0.0059 | -0.0343 | 48.1356
1 | 0.3516 | 0.00596 | -0.0348 | 58.9933
1.5 | 0.4196 | 0.00598 | -0.0353 | 70.1672
2 | 0.4875 | 0.00605 | -0.0357 | 80.5785
2.5 | 0.5553 | 0.00613 | -0.036 | 90.5873
3 | 0.623 | 0.00623 | -0.0361 | 100
3.5 | 0.6891 | 0.00634 | -0.0356 | 108.6909
4 | 0.7493 | 0.00682 | -0.0341 | 109.868
4.5 | 0.7936 | 0.00824 | -0.0304 | 96.3107
5 | 0.8109 | 0.01064 | -0.0229 | 76.2124
6 | 0.8859 | 0.01354 | -0.0135 | 65.4284
6.5 | 0.9136 | 0.01524 | -0.0079 | 59.9475
7 | 0.9403 | 0.01737 | -0.0029 | 54.1336
7.5 | 0.9526 | 0.02059 | 0.0027 | 46.2652
8 | 0.9734 | 0.02367 | 0.0073 | 41.1238
8.5 | 0.9954 | 0.02698 | 0.0118 | 36.894
9 | 1.0116 | 0.03106 | 0.016 | 32.5692
9.5 | 1.0147 | 0.03678 | 0.0198 | 27.5884
10 | 1.0024 | 0.0443 | 0.0218 | 22.6275
10.5 | 0.9775 | 0.05366 | 0.021 | 18.2165
11 | 0.9488 | 0.06461 | 0.0171 | 14.685
11.5 | 0.9177 | 0.07752 | 0.0101 | 11.8382
12 | 0.8876 | 0.09233 | 0.0007 | 9.6133
12.5 | 0.8604 | 0.10868 | -0.0099 | 7.9168
13 | 0.8369 | 0.12598 | -0.0197 | 6.6431
13.5 | 0.831 | 0.13919 | -0.0274 | 5.9703
14 | 0.8257 | 0.15268 | -0.0352 | 5.408
14.5 | 0.8246 | 0.16699 | -0.0429 | 4.938

## 49. Re 2M Mach 0.00 (1)
BIGFOIL.COM POLAR EXPORT
NACA65-312 a=0.2
NACA65-312 a=0.2 |  |  |  | Cl Max: | 1.143 | at alpha= | 10.5 | deg
JavaFoil+Calcfoil stall+Eppler ext transition |  |  |  | L/D Max: | 124.677 | at alpha= | 4.5 | deg
Re: | 2000000 |  |  | Cd Min: | 0.00507 | at alpha= | -1 | deg
Mach: | 0 |  |  | Cl=0 at alpha= | -1.5917 | deg
|  |  |  | @ Cl=0.1, Cd= | 0.005085
|  |  |  | @ Cl=0.4, Cd= | 0.0052788
|  |  |  | @ Cl=0.6, Cd= | 0.0053322
alpha (deg) | Cl | Cd | Cm | Cl/Cd
-16.5 | -0.489 | 0.14198 | -0.003 | -3.442
-16 | -0.51 | 0.13357 | -0.003 | -3.82
-15.5 | -0.532 | 0.12798 | -0.003 | -4.153
-15 | -0.552 | 0.11981 | -0.004 | -4.61
-14.5 | -0.572 | 0.11406 | -0.004 | -5.018
-14 | -0.591 | 0.10605 | -0.004 | -5.573
-13.5 | -0.608 | 0.09891 | -0.004 | -6.146
-13 | -0.623 | 0.09252 | -0.005 | -6.73
-12.5 | -0.634 | 0.08686 | -0.005 | -7.303
-12 | -0.643 | 0.08131 | -0.005 | -7.907
-11.5 | -0.648 | 0.0763 | -0.005 | -8.493
-11 | -0.644 | 0.07175 | -0.006 | -8.981
-10.5 | -0.637 | 0.06773 | -0.006 | -9.409
-10 | -0.626 | 0.06339 | -0.006 | -9.88
-9.5 | -0.611 | 0.05903 | -0.007 | -10.357
-9 | -0.593 | 0.05516 | -0.007 | -10.747
-8.5 | -0.57 | 0.05166 | -0.008 | -11.032
-8 | -0.543 | 0.04817 | -0.008 | -11.266
-7.5 | -0.517 | 0.04191 | -0.01 | -12.332
-7 | -0.589 | 0.00981 | -0.018 | -60.063
-6.5 | -0.543 | 0.00952 | -0.018 | -57.097
-6 | -0.495 | 0.00921 | -0.019 | -53.757
-5.5 | -0.444 | 0.00897 | -0.019 | -49.525
-5 | -0.391 | 0.0087 | -0.02 | -45.015
-4.5 | -0.337 | 0.00843 | -0.021 | -39.98
-4 | -0.281 | 0.00821 | -0.021 | -34.245
-3.5 | -0.224 | 0.00795 | -0.022 | -28.187
-3 | -0.166 | 0.00779 | -0.023 | -21.353
-2.5 | -0.108 | 0.00764 | -0.023 | -14.103
-2 | -0.049 | 0.00749 | -0.024 | -6.505
-1.5 | 0.011 | 0.00737 | -0.025 | 1.45
-1 | 0.07 | 0.00507 | -0.025 | 13.853
-0.5 | 0.13 | 0.0051 | -0.026 | 25.521
0 | 0.19 | 0.00511 | -0.027 | 37.184
0.5 | 0.25 | 0.00516 | -0.028 | 48.333
1 | 0.309 | 0.0052 | -0.028 | 59.335
1.5 | 0.368 | 0.00523 | -0.029 | 70.408
2 | 0.427 | 0.00532 | -0.03 | 80.38
2.5 | 0.486 | 0.0051 | -0.03 | 95.438
3 | 0.545 | 0.00519 | -0.031 | 105.094
3.5 | 0.603 | 0.00534 | -0.032 | 113.076
4 | 0.661 | 0.00549 | -0.032 | 120.254
4.5 | 0.717 | 0.00575 | -0.033 | 124.677
5 | 0.77 | 0.01 | -0.034 | 76.924
5.5 | 0.822 | 0.01039 | -0.034 | 79.157
6 | 0.873 | 0.01083 | -0.035 | 80.616
6.5 | 0.921 | 0.0113 | -0.036 | 81.55
7 | 0.966 | 0.01179 | -0.036 | 81.887
7.5 | 1.006 | 0.01238 | -0.037 | 81.256
8 | 1.042 | 0.01302 | -0.037 | 80.03
8.5 | 1.074 | 0.01371 | -0.038 | 78.344
9 | 1.1 | 0.01447 | -0.039 | 76.006
9.5 | 1.121 | 0.01537 | -0.039 | 72.974
10 | 1.137 | 0.01635 | -0.04 | 69.545
10.5 | 1.143 | 0.01756 | -0.04 | 65.085
11 | 1.138 | 0.01894 | -0.041 | 60.092
11.5 | 1.125 | 0.02057 | -0.041 | 54.686
12 | 1.106 | 0.0222 | -0.042 | 49.817
12.5 | 1.06 | 0.02855 | -0.041 | 37.132
13 | 0.896 | 0.08816 | -0.022 | 10.165
13.5 | 0.871 | 0.09339 | -0.022 | 9.326
14 | 0.844 | 0.09966 | -0.022 | 8.468
14.5 | 0.814 | 0.10606 | -0.022 | 7.67
15 | 0.782 | 0.11188 | -0.022 | 6.991
15.5 | 0.749 | 0.11946 | -0.021 | 6.269

## 50. Re 2M Mach 0.00 (2)
BIGFOIL.COM POLAR EXPORT
NACA65-312 a=0.2
NACA65-312 a=0.2 |  |  |  | Cl Max: | 1.4603 | at alpha= | 16.5 | deg
XFOIL ncrit=9 |  |  |  | L/D Max: | 114.406 | at alpha= | 3 | deg
Re: | 2000000 |  |  | Cd Min: | 0.11014 | at alpha= | 20 | deg
Mach: | 0 |  |  | Cl=0 at alpha= | -1.708 | deg
|  |  |  | @ Cl=0.1, Cd= | 0.0046966
|  |  |  | @ Cl=0.4, Cd= | 0.004477
|  |  |  | @ Cl=0.6, Cd= | 0.005452
alpha (deg) | Cl | Cd | Cm | Cl/Cd
-14.5 | -1.048 | 0.04189 | -0.0547 | -25.0179
-14 | -1.0728 | 0.03568 | -0.0529 | -30.0673
-13.5 | -1.0622 | 0.03323 | -0.0503 | -31.9651
-13 | -1.0462 | 0.03155 | -0.0468 | -33.1601
-12.5 | -1.0206 | 0.02956 | -0.0447 | -34.5264
-12 | -1.0444 | 0.02252 | -0.0364 | -46.3766
-11.5 | -1.0046 | 0.02146 | -0.0347 | -46.8127
-11 | -0.9599 | 0.02079 | -0.0337 | -46.1712
-10.5 | -0.9148 | 0.01991 | -0.0327 | -45.9468
-10 | -0.8685 | 0.01901 | -0.0319 | -45.6865
-9.5 | -0.8226 | 0.01775 | -0.031 | -46.3437
-9 | -0.7737 | 0.01687 | -0.0305 | -45.8625
-8.5 | -0.7234 | 0.01615 | -0.03 | -44.7926
-8 | -0.6815 | 0.01318 | -0.0285 | -51.7071
-7 | -0.5768 | 0.01191 | -0.0282 | -48.4299
-6.5 | -0.5248 | 0.01109 | -0.0279 | -47.3219
-6 | -0.4723 | 0.01035 | -0.0276 | -45.6329
-5.5 | -0.4188 | 0.00979 | -0.0275 | -42.7783
-5 | -0.3666 | 0.00897 | -0.0271 | -40.8696
-4.5 | -0.3123 | 0.00848 | -0.0272 | -36.8278
-4 | -0.257 | 0.00813 | -0.0273 | -31.6113
-3.5 | -0.2011 | 0.00784 | -0.0276 | -25.6505
-3 | -0.1457 | 0.00746 | -0.0277 | -19.5308
-2.5 | -0.0892 | 0.00723 | -0.0281 | -12.3375
-2 | -0.0327 | 0.007 | -0.0285 | -4.6714
-1.5 | 0.0233 | 0.00666 | -0.0288 | 3.4985
-1 | 0.0711 | 0.00482 | -0.0286 | 14.751
-0.5 | 0.1273 | 0.00458 | -0.029 | 27.7948
0 | 0.1844 | 0.00446 | -0.0294 | 41.3453
0.5 | 0.2414 | 0.0044 | -0.0298 | 54.8636
1 | 0.2992 | 0.00443 | -0.0305 | 67.5395
1.5 | 0.3572 | 0.00444 | -0.0311 | 80.4505
2 | 0.415 | 0.00449 | -0.0317 | 92.4276
2.5 | 0.4725 | 0.00455 | -0.0323 | 103.8462
3 | 0.5297 | 0.00463 | -0.0328 | 114.406
4.5 | 0.6862 | 0.00646 | -0.0325 | 106.2229
5 | 0.7304 | 0.00775 | -0.0313 | 94.2452
5.5 | 0.7744 | 0.0089 | -0.0299 | 87.0112
6 | 0.8222 | 0.00955 | -0.029 | 86.0942
6.5 | 0.8703 | 0.00999 | -0.0279 | 87.1171
7 | 0.9151 | 0.01046 | -0.0261 | 87.4857
7.5 | 0.97 | 0.01099 | -0.0268 | 88.2621
8 | 1.0218 | 0.01178 | -0.0271 | 86.7402
8.5 | 1.0686 | 0.01235 | -0.0262 | 86.5263
9 | 1.113 | 0.01303 | -0.025 | 85.4183
9.5 | 1.1502 | 0.01407 | -0.0226 | 81.7484
10 | 1.1898 | 0.01476 | -0.0207 | 80.6098
10.5 | 1.2217 | 0.0155 | -0.0174 | 78.8194
11 | 1.25 | 0.01654 | -0.014 | 75.5744
11.5 | 1.2687 | 0.01827 | -0.0098 | 69.4417
12 | 1.2992 | 0.01945 | -0.0075 | 66.7969
12.5 | 1.3295 | 0.02072 | -0.0054 | 64.1651
13 | 1.3557 | 0.02234 | -0.0032 | 60.6849
13.5 | 1.3722 | 0.02478 | -0.0004 | 55.3753
14 | 1.3861 | 0.02758 | 0.002 | 50.2574
14.5 | 1.4091 | 0.02978 | 0.0034 | 47.317
15 | 1.4277 | 0.03244 | 0.0048 | 44.0105
15.5 | 1.4439 | 0.03545 | 0.006 | 40.7306
16 | 1.4511 | 0.03948 | 0.0071 | 36.7553
16.5 | 1.4603 | 0.04356 | 0.0075 | 33.5239
17 | 1.4532 | 0.0498 | 0.0075 | 29.1807
17.5 | 1.4369 | 0.05774 | 0.0063 | 24.8857
18 | 1.4436 | 0.06318 | 0.0048 | 22.849
18.5 | 1.4237 | 0.07287 | 0.0016 | 19.5375
19 | 1.4123 | 0.08192 | -0.0022 | 17.24
19.5 | 1.385 | 0.09439 | -0.0083 | 14.6732
20 | 1.3453 | 0.11014 | -0.0168 | 12.2145

## 51. Re 2M Mach 0.10 (1)
BIGFOIL.COM POLAR EXPORT
NACA65-312 a=0.2
NACA65-312 a=0.2 |  |  |  | Cl Max: | 1.136 | at alpha= | 10.5 | deg
JavaFoil+Calcfoil stall+Eppler ext transition |  |  |  | L/D Max: | 125.084 | at alpha= | 4.5 | deg
Re: | 2000000 |  |  | Cd Min: | 0.0051 | at alpha= | -0.5 | deg
Mach: | 0.1 |  |  | Cl=0 at alpha= | -1.5917 | deg
|  |  |  | @ Cl=0.1, Cd= | 0.006185
|  |  |  | @ Cl=0.4, Cd= | 0.00529
|  |  |  | @ Cl=0.6, Cd= | 0.0053197
alpha (deg) | Cl | Cd | Cm | Cl/Cd
-16.5 | -0.442 | 0.14464 | -0.003 | -3.055
-16 | -0.466 | 0.13793 | -0.003 | -3.38
-15.5 | -0.491 | 0.13093 | -0.003 | -3.746
-15 | -0.515 | 0.12207 | -0.004 | -4.215
-14.5 | -0.538 | 0.11424 | -0.004 | -4.709
-14 | -0.56 | 0.10587 | -0.004 | -5.291
-13.5 | -0.581 | 0.10045 | -0.004 | -5.782
-13 | -0.599 | 0.09504 | -0.005 | -6.305
-12.5 | -0.614 | 0.089 | -0.005 | -6.903
-12 | -0.626 | 0.08263 | -0.005 | -7.582
-11.5 | -0.635 | 0.07705 | -0.005 | -8.238
-11 | -0.634 | 0.07276 | -0.005 | -8.713
-10.5 | -0.629 | 0.06792 | -0.006 | -9.266
-10 | -0.62 | 0.06418 | -0.006 | -9.666
-9.5 | -0.607 | 0.05955 | -0.007 | -10.197
-9 | -0.59 | 0.05572 | -0.007 | -10.584
-8.5 | -0.568 | 0.05186 | -0.008 | -10.961
-8 | -0.542 | 0.04853 | -0.008 | -11.164
-7.5 | -0.513 | 0.0445 | -0.009 | -11.52
-7 | -0.59 | 0.00979 | -0.018 | -60.272
-6.5 | -0.545 | 0.00962 | -0.018 | -56.623
-6 | -0.496 | 0.00933 | -0.019 | -53.195
-5.5 | -0.446 | 0.00897 | -0.02 | -49.69
-5 | -0.393 | 0.00877 | -0.02 | -44.828
-4.5 | -0.338 | 0.00846 | -0.021 | -40.024
-4 | -0.282 | 0.0082 | -0.022 | -34.428
-3.5 | -0.225 | 0.008 | -0.022 | -28.135
-3 | -0.167 | 0.00783 | -0.023 | -21.333
-2.5 | -0.108 | 0.00765 | -0.024 | -14.15
-2 | -0.049 | 0.0075 | -0.024 | -6.529
-1.5 | 0.011 | 0.00735 | -0.025 | 1.46
-1 | 0.071 | 0.0072 | -0.026 | 9.798
-0.5 | 0.131 | 0.0051 | -0.026 | 25.617
0 | 0.191 | 0.00513 | -0.027 | 37.189
0.5 | 0.251 | 0.00515 | -0.028 | 48.653
1 | 0.31 | 0.00519 | -0.028 | 59.772
1.5 | 0.37 | 0.00522 | -0.029 | 70.907
2 | 0.43 | 0.00536 | -0.03 | 80.17
2.5 | 0.489 | 0.00511 | -0.03 | 95.727
3 | 0.548 | 0.00523 | -0.031 | 104.706
3.5 | 0.606 | 0.00533 | -0.032 | 113.835
4 | 0.664 | 0.00549 | -0.033 | 120.978
4.5 | 0.721 | 0.00576 | -0.033 | 125.084
5 | 0.773 | 0.01005 | -0.034 | 76.94
5.5 | 0.826 | 0.01044 | -0.035 | 79.101
6 | 0.877 | 0.01089 | -0.035 | 80.502
6.5 | 0.925 | 0.01138 | -0.036 | 81.26
7 | 0.969 | 0.01188 | -0.036 | 81.556
7.5 | 1.009 | 0.01248 | -0.037 | 80.814
8 | 1.044 | 0.01314 | -0.038 | 79.449
8.5 | 1.075 | 0.01389 | -0.038 | 77.4
9 | 1.1 | 0.01464 | -0.039 | 75.143
9.5 | 1.12 | 0.01556 | -0.039 | 71.955
10 | 1.133 | 0.01658 | -0.04 | 68.359
10.5 | 1.136 | 0.01791 | -0.04 | 63.435
11 | 1.128 | 0.01926 | -0.041 | 58.55
11.5 | 1.108 | 0.02128 | -0.041 | 52.095
12 | 1.082 | 0.02363 | -0.042 | 45.799
12.5 | 0.905 | 0.07947 | -0.025 | 11.383
13 | 0.873 | 0.08975 | -0.022 | 9.721
13.5 | 0.844 | 0.09408 | -0.022 | 8.973
14 | 0.811 | 0.10078 | -0.022 | 8.051
14.5 | 0.777 | 0.10808 | -0.021 | 7.189
15 | 0.741 | 0.11501 | -0.021 | 6.442
15.5 | 0.704 | 0.12317 | -0.021 | 5.716

## 52. Re 2M Mach 0.10 (2)
BIGFOIL.COM POLAR EXPORT
NACA65-312 a=0.2
NACA65-312 a=0.2 |  |  |  | Cl Max: | 1.4378 | at alpha= | 16.5 | deg
XFOIL ncrit=9 |  |  |  | L/D Max: | 117.345 | at alpha= | 3.5 | deg
Re: | 2000000 |  |  | Cd Min: | 0.19796 | at alpha= | -17 | deg
Mach: | 0.1 |  |  | Cl=0 at alpha= | -1.7101 | deg
|  |  |  | @ Cl=0.1, Cd= | 0.0047146
|  |  |  | @ Cl=0.4, Cd= | 0.004488
|  |  |  | @ Cl=0.6, Cd= | 0.0051552
alpha (deg) | Cl | Cd | Cm | Cl/Cd
-17 | -0.6052 | 0.19796 | 0.0256 | -3.0572
-16.5 | -0.5907 | 0.18889 | 0.0211 | -3.1272
-16 | -0.577 | 0.18068 | 0.0169 | -3.1935
-14 | -0.5466 | 0.14271 | -0.0011 | -3.8301
-13.5 | -0.5347 | 0.13565 | -0.0049 | -3.9418
-13 | -0.5199 | 0.1296 | -0.0084 | -4.0116
-12 | -1.0075 | 0.028 | -0.0422 | -35.9821
-11.5 | -1.0009 | 0.02322 | -0.0374 | -43.1051
-11 | -0.9571 | 0.02249 | -0.0361 | -42.5567
-10.5 | -0.912 | 0.0217 | -0.0349 | -42.0276
-10 | -0.8672 | 0.02058 | -0.0338 | -42.138
-9.5 | -0.824 | 0.01881 | -0.0325 | -43.8065
-9 | -0.7764 | 0.01762 | -0.0317 | -44.0636
-8.5 | -0.7266 | 0.01669 | -0.0311 | -43.5351
-8 | -0.6846 | 0.0136 | -0.0294 | -50.3382
-7.5 | -0.6321 | 0.01297 | -0.0292 | -48.7355
-7 | -0.5797 | 0.01217 | -0.0288 | -47.6335
-6.5 | -0.5273 | 0.0113 | -0.0285 | -46.6637
-6 | -0.4746 | 0.0105 | -0.0281 | -45.2
-5 | -0.3677 | 0.00916 | -0.0276 | -40.1419
-4.5 | -0.314 | 0.00852 | -0.0275 | -36.8545
-4 | -0.2584 | 0.00816 | -0.0276 | -31.6667
-3.5 | -0.2021 | 0.00786 | -0.0278 | -25.7125
-3 | -0.1464 | 0.00747 | -0.028 | -19.5984
-2.5 | -0.0896 | 0.00724 | -0.0283 | -12.3757
-2 | -0.0327 | 0.00701 | -0.0287 | -4.6648
-1.5 | 0.0237 | 0.0067 | -0.029 | 3.5373
-1 | 0.0717 | 0.00484 | -0.0288 | 14.814
-0.5 | 0.1281 | 0.00459 | -0.0292 | 27.9085
0 | 0.1856 | 0.00447 | -0.0296 | 41.5213
0.5 | 0.2429 | 0.0044 | -0.03 | 55.2045
1.5 | 0.3594 | 0.00446 | -0.0313 | 80.583
2 | 0.4175 | 0.0045 | -0.0319 | 92.7778
3.5 | 0.5879 | 0.00501 | -0.0332 | 117.3453
4 | 0.6404 | 0.00564 | -0.0331 | 113.5461
5 | 0.7339 | 0.00785 | -0.0313 | 93.4904
5.5 | 0.7782 | 0.00898 | -0.0298 | 86.6592
6 | 0.8264 | 0.00961 | -0.0288 | 85.9938
6.5 | 0.8747 | 0.01006 | -0.0277 | 86.9483
7 | 0.9197 | 0.01053 | -0.0259 | 87.3409
7.5 | 0.9751 | 0.01109 | -0.0265 | 87.9261
8 | 1.0266 | 0.01188 | -0.0266 | 86.4141
8.5 | 1.0732 | 0.01249 | -0.0255 | 85.9247
9 | 1.1168 | 0.01321 | -0.0241 | 84.542
9.5 | 1.1538 | 0.01425 | -0.0215 | 80.9684
10 | 1.1894 | 0.01499 | -0.0187 | 79.3462
10.5 | 1.2211 | 0.0158 | -0.0154 | 77.2848
11 | 1.2481 | 0.01701 | -0.0118 | 73.3745
11.5 | 1.2691 | 0.01871 | -0.008 | 67.83
12 | 1.2985 | 0.02005 | -0.0056 | 64.7631
12.5 | 1.3284 | 0.02144 | -0.0034 | 61.959
13 | 1.3525 | 0.02332 | -0.0011 | 57.9974
13.5 | 1.3644 | 0.02624 | 0.0019 | 51.997
14 | 1.3826 | 0.02885 | 0.004 | 47.9237
14.5 | 1.4024 | 0.03144 | 0.0055 | 44.6056
15 | 1.4194 | 0.03441 | 0.0069 | 41.2496
15.5 | 1.4334 | 0.03778 | 0.0079 | 37.9407
16 | 1.4375 | 0.04239 | 0.0088 | 33.9113
16.5 | 1.4378 | 0.04774 | 0.0089 | 30.1173
17 | 1.4159 | 0.05624 | 0.008 | 25.176
17.5 | 1.4103 | 0.0634 | 0.0062 | 22.2445
18 | 1.4087 | 0.0705 | 0.0038 | 19.9816
18.5 | 1.3805 | 0.08224 | -0.0011 | 16.7862
19 | 1.3594 | 0.09379 | -0.0067 | 14.4941
19.5 | 1.3191 | 0.10977 | -0.0155 | 12.0169
20 | 1.2662 | 0.12951 | -0.0271 | 9.7769

## 53. Re 2M Mach 0.25 (1)
BIGFOIL.COM POLAR EXPORT
NACA65-312 a=0.2
NACA65-312 a=0.2 |  |  |  | Cl Max: | 1.099 | at alpha= | 9.5 | deg
JavaFoil+Calcfoil stall+Eppler ext transition |  |  |  | L/D Max: | 121.831 | at alpha= | 4 | deg
Re: | 2000000 |  |  | Cd Min: | 0.00511 | at alpha= | 2 | deg
Mach: | 0.25 |  |  | Cl=0 at alpha= | -1.5902 | deg
|  |  |  | @ Cl=0.1, Cd= | 0.0063061
|  |  |  | @ Cl=0.4, Cd= | 0.0052511
|  |  |  | @ Cl=0.6, Cd= | 0.12004
alpha (deg) | Cl | Cd | Cm | Cl/Cd
-14.5 | -0.191 | 0.13042 | -0.004 | -1.465
-14 | -0.266 | 0.12625 | -0.004 | -2.106
-13.5 | -0.329 | 0.11685 | -0.004 | -2.814
-13 | -0.386 | 0.10374 | -0.005 | -3.717
-12.5 | -0.437 | 0.09691 | -0.005 | -4.508
-12 | -0.482 | 0.09094 | -0.005 | -5.3
-11.5 | -0.52 | 0.08412 | -0.005 | -6.182
-11 | -0.543 | 0.07781 | -0.005 | -6.974
-10.5 | -0.559 | 0.07143 | -0.005 | -7.824
-10 | -0.568 | 0.06614 | -0.006 | -8.594
-9.5 | -0.571 | 0.06243 | -0.006 | -9.142
-9 | -0.566 | 0.05783 | -0.007 | -9.784
-8.5 | -0.554 | 0.0539 | -0.007 | -10.28
-8 | -0.534 | 0.05031 | -0.008 | -10.619
-7.5 | -0.509 | 0.04655 | -0.008 | -10.926
-7 | -0.478 | 0.04366 | -0.009 | -10.95
-6.5 | -0.55 | 0.00971 | -0.019 | -56.642
-6 | -0.504 | 0.00946 | -0.019 | -53.238
-5.5 | -0.454 | 0.00922 | -0.02 | -49.239
-5 | -0.401 | 0.0089 | -0.021 | -45.058
-4.5 | -0.346 | 0.00866 | -0.021 | -39.979
-4 | -0.289 | 0.00833 | -0.022 | -34.743
-3.5 | -0.231 | 0.0081 | -0.023 | -28.519
-3 | -0.171 | 0.00793 | -0.024 | -21.629
-2.5 | -0.111 | 0.00777 | -0.024 | -14.313
-2 | -0.05 | 0.00758 | -0.025 | -6.632
-1.5 | 0.011 | 0.00739 | -0.026 | 1.492
-1 | 0.073 | 0.00724 | -0.026 | 10.02
-0.5 | 0.134 | 0.00513 | -0.027 | 26.186
0 | 0.196 | 0.00515 | -0.028 | 38.079
0.5 | 0.258 | 0.00522 | -0.028 | 49.413
1 | 0.319 | 0.00525 | -0.029 | 60.671
1.5 | 0.38 | 0.00532 | -0.03 | 71.49
2 | 0.441 | 0.00511 | -0.031 | 86.336
2.5 | 0.502 | 0.00519 | -0.031 | 96.705
3 | 0.563 | 0.00528 | -0.032 | 106.605
3.5 | 0.623 | 0.00543 | -0.033 | 114.631
4 | 0.682 | 0.0056 | -0.033 | 121.831
4.5 | 0.736 | 0.00995 | -0.034 | 74.024
5 | 0.791 | 0.01036 | -0.035 | 76.404
5.5 | 0.845 | 0.0108 | -0.035 | 78.222
6 | 0.895 | 0.0113 | -0.036 | 79.243
6.5 | 0.943 | 0.01184 | -0.037 | 79.685
7 | 0.985 | 0.01245 | -0.037 | 79.161
7.5 | 1.022 | 0.01311 | -0.038 | 77.992
8 | 1.053 | 0.01392 | -0.039 | 75.621
8.5 | 1.076 | 0.01474 | -0.039 | 73.005
9 | 1.092 | 0.01563 | -0.04 | 69.901
9.5 | 1.099 | 0.01682 | -0.04 | 65.34
10 | 1.096 | 0.01819 | -0.041 | 60.27
10.5 | 1.075 | 0.02002 | -0.041 | 53.702
11 | 0.877 | 0.07134 | -0.022 | 12.288
11.5 | 0.838 | 0.07793 | -0.02 | 10.75
12 | 0.791 | 0.08421 | -0.02 | 9.389
12.5 | 0.735 | 0.09083 | -0.02 | 8.09
13 | 0.671 | 0.10079 | -0.019 | 6.657
13.5 | 0.601 | 0.10962 | -0.02 | 5.479
14 | 0.524 | 0.11787 | -0.019 | 4.448
14.5 | 0.443 | 0.12004 | -0.021 | 3.693

## 54. Re 2M Mach 0.25 (2)
BIGFOIL.COM POLAR EXPORT
NACA65-312 a=0.2
NACA65-312 a=0.2 |  |  |  | Cl Max: | 1.3182 | at alpha= | 13.5 | deg
XFOIL ncrit=9 |  |  |  | L/D Max: | 119.098 | at alpha= | 3.5 | deg
Re: | 2000000 |  |  | Cd Min: | 0.16107 | at alpha= | 18.5 | deg
Mach: | 0.25 |  |  | Cl=0 at alpha= | -99 | deg
|  |  |  | @ Cl=0.1, Cd= | 0.00446
|  |  |  | @ Cl=0.4, Cd= | 0.0045443
|  |  |  | @ Cl=0.6, Cd= | 0.0050504
alpha (deg) | Cl | Cd | Cm | Cl/Cd
0.5 | 0.2513 | 0.00446 | -0.031 | 56.3453
1 | 0.3114 | 0.0045 | -0.0316 | 69.2
1.5 | 0.3714 | 0.00453 | -0.0323 | 81.9868
2 | 0.4315 | 0.00456 | -0.0329 | 94.6272
2.5 | 0.4914 | 0.00461 | -0.0335 | 106.5944
3 | 0.5507 | 0.00472 | -0.0339 | 116.6737
3.5 | 0.6074 | 0.0051 | -0.034 | 119.098
4 | 0.6606 | 0.00584 | -0.0336 | 113.1164
4.5 | 0.7106 | 0.00683 | -0.0328 | 104.041
5 | 0.7532 | 0.00836 | -0.0309 | 90.0957
5.5 | 0.7993 | 0.00937 | -0.0293 | 85.3042
6 | 0.85 | 0.00989 | -0.0281 | 85.9454
7 | 0.9437 | 0.01094 | -0.024 | 86.2614
7.5 | 1.0013 | 0.01189 | -0.0246 | 84.2136
8 | 1.0498 | 0.01254 | -0.0232 | 83.7161
8.5 | 1.0934 | 0.01333 | -0.0209 | 82.0255
9 | 1.1183 | 0.01468 | -0.0157 | 76.1785
9.5 | 1.1534 | 0.01552 | -0.0122 | 74.317
10 | 1.184 | 0.01674 | -0.0085 | 70.7288
10.5 | 1.2116 | 0.01831 | -0.0049 | 66.1715
11 | 1.2322 | 0.02046 | -0.001 | 60.2248
11.5 | 1.2586 | 0.02241 | 0.002 | 56.1624
12 | 1.2841 | 0.02457 | 0.0047 | 52.2629
12.5 | 1.2919 | 0.02821 | 0.0081 | 45.7958
13 | 1.3083 | 0.03143 | 0.0104 | 41.6258
13.5 | 1.3182 | 0.0354 | 0.0125 | 37.2373
14 | 1.3167 | 0.0407 | 0.0141 | 32.3514
14.5 | 1.3169 | 0.04631 | 0.0147 | 28.4366
15 | 1.3155 | 0.05259 | 0.0143 | 25.0143
15.5 | 1.3017 | 0.06097 | 0.0125 | 21.3498
16 | 1.2759 | 0.07182 | 0.0086 | 17.7652
16.5 | 1.2435 | 0.08494 | 0.0023 | 14.6397
17 | 1.206 | 0.10043 | -0.0064 | 12.0084
17.5 | 1.1641 | 0.11826 | -0.0172 | 9.8436
18 | 1.1186 | 0.13813 | -0.0294 | 8.0982
18.5 | 1.0648 | 0.16107 | -0.0431 | 6.6108

## 55. Re 2M Mach 0.50 (1)
BIGFOIL.COM POLAR EXPORT
NACA65-312 a=0.2
NACA65-312 a=0.2 |  |  |  | Cl Max: | 1.152 | at alpha= | 20 | deg
JavaFoil+Calcfoil stall+Eppler ext transition |  |  |  | L/D Max: | 127.632 | at alpha= | 4 | deg
Re: | 2000000 |  |  | Cd Min: | 0.00519 | at alpha= | 0.5 | deg
Mach: | 0.5 |  |  | Cl=0 at alpha= | -1.5882 | deg
|  |  |  | @ Cl=0.1, Cd= | 0.0069794
|  |  |  | @ Cl=0.4, Cd= | 0.0052588
|  |  |  | @ Cl=0.6, Cd= | 0.0055798
alpha (deg) | Cl | Cd | Cm | Cl/Cd
-20 | -0.998 | 0.17708 | -0.002 | -5.633
-19.5 | -0.971 | 0.16974 | -0.003 | -5.718
-19 | -0.943 | 0.16752 | -0.003 | -5.629
-18.5 | -0.916 | 0.1601 | -0.003 | -5.723
-18 | -0.89 | 0.15335 | -0.003 | -5.803
-17.5 | -0.864 | 0.14878 | -0.004 | -5.804
-17 | -0.837 | 0.14448 | -0.004 | -5.795
-16.5 | -0.809 | 0.14131 | -0.004 | -5.728
-16 | -0.782 | 0.1352 | -0.004 | -5.785
-15.5 | -0.755 | 0.12935 | -0.005 | -5.84
-15 | -0.729 | 0.12629 | -0.005 | -5.771
-14.5 | -0.702 | 0.11891 | -0.005 | -5.906
-14 | -0.676 | 0.11955 | -0.006 | -5.652
-13.5 | -0.647 | 0.11292 | -0.005 | -5.731
-13 | -0.62 | 0.11053 | -0.006 | -5.612
-12.5 | -0.594 | 0.10509 | -0.006 | -5.648
-12 | -0.567 | 0.10175 | -0.006 | -5.569
-11.5 | -0.54 | 0.10026 | -0.007 | -5.383
-11 | -0.513 | 0.09708 | -0.007 | -5.282
-10.5 | -0.485 | 0.08866 | -0.007 | -5.47
-10 | -0.458 | 0.07327 | -0.007 | -6.252
-9.5 | -0.431 | 0.08067 | -0.008 | -5.342
-9 | -0.404 | 0.07665 | -0.008 | -5.268
-8.5 | -0.377 | 0.07395 | -0.008 | -5.095
-8 | -0.35 | 0.07278 | -0.009 | -4.803
-7.5 | -0.322 | 0.0627 | -0.008 | -5.135
-7 | -0.295 | 0.05188 | -0.009 | -5.684
-6.5 | -0.268 | 0.04545 | -0.009 | -5.895
-6 | -0.354 | 0.04251 | -0.01 | -8.322
-5.5 | -0.364 | 0.03972 | -0.01 | -9.16
-5 | -0.34 | 0.03603 | -0.012 | -9.426
-4.5 | -0.373 | 0.00899 | -0.024 | -41.454
-4 | -0.316 | 0.00902 | -0.025 | -35.066
-3.5 | -0.255 | 0.00867 | -0.026 | -29.38
-3 | -0.19 | 0.00834 | -0.026 | -22.802
-2.5 | -0.124 | 0.00812 | -0.027 | -15.23
-2 | -0.056 | 0.0079 | -0.028 | -7.095
-1.5 | 0.012 | 0.00773 | -0.029 | 1.593
-1 | 0.081 | 0.00761 | -0.029 | 10.644
-0.5 | 0.15 | 0.00532 | -0.03 | 28.255
0 | 0.219 | 0.00534 | -0.031 | 41.031
0.5 | 0.288 | 0.00519 | -0.032 | 55.466
1 | 0.356 | 0.00522 | -0.033 | 68.194
1.5 | 0.424 | 0.00528 | -0.033 | 80.273
2 | 0.492 | 0.00538 | -0.034 | 91.51
2.5 | 0.561 | 0.00551 | -0.035 | 101.64
3 | 0.628 | 0.00563 | -0.036 | 111.595
3.5 | 0.694 | 0.00555 | -0.037 | 125.088
4 | 0.758 | 0.00594 | -0.037 | 127.632
4.5 | 0.811 | 0.01131 | -0.038 | 71.71
5 | 0.868 | 0.01196 | -0.038 | 72.56
5.5 | 0.92 | 0.01271 | -0.039 | 72.341
6 | 0.965 | 0.01355 | -0.04 | 71.186
6.5 | 0.999 | 0.01462 | -0.041 | 68.312
7 | 1.004 | 0.01581 | -0.041 | 63.472
7.5 | 0.95 | 0.01716 | -0.042 | 55.374
8 | 0.518 | 0.05726 | -0.018 | 9.042
8.5 | 0.545 | 0.05683 | -0.019 | 9.588
9 | 0.571 | 0.06429 | -0.019 | 8.886
9.5 | 0.598 | 0.07715 | -0.019 | 7.745
10 | 0.625 | 0.08248 | -0.021 | 7.573
10.5 | 0.651 | 0.08478 | -0.021 | 7.679
11 | 0.677 | 0.0813 | -0.022 | 8.331
11.5 | 0.704 | 0.09498 | -0.022 | 7.411
12 | 0.731 | 0.10212 | -0.024 | 7.155
12.5 | 0.757 | 0.10555 | -0.024 | 7.17
13 | 0.783 | 0.10911 | -0.024 | 7.174
13.5 | 0.811 | 0.11361 | -0.027 | 7.135
14 | 0.836 | 0.1155 | -0.027 | 7.241
14.5 | 0.862 | 0.12129 | -0.027 | 7.109
15 | 0.889 | 0.12599 | -0.028 | 7.055
15.5 | 0.917 | 0.13577 | -0.031 | 6.758
16 | 0.942 | 0.1378 | -0.03 | 6.835
16.5 | 0.968 | 0.14584 | -0.031 | 6.637
17 | 0.995 | 0.15156 | -0.032 | 6.562
17.5 | 1.021 | 0.15457 | -0.033 | 6.608
18 | 1.047 | 0.15895 | -0.034 | 6.587
18.5 | 1.073 | 0.16613 | -0.034 | 6.458
19 | 1.1 | 0.17078 | -0.035 | 6.438
19.5 | 1.129 | 0.17577 | -0.037 | 6.423
20 | 1.152 | 0.17516 | -0.037 | 6.577

## 56. Re 2M Mach 0.50 (2)
BIGFOIL.COM POLAR EXPORT
NACA65-312 a=0.2
NACA65-312 a=0.2 |  |  |  | Cl Max: | 1.0691 | at alpha= | 9 | deg
XFOIL ncrit=9 |  |  |  | L/D Max: | 233.231 | at alpha= | -0.5 | deg
Re: | 2000000 |  |  | Cd Min: | 0.26729 | at alpha= | -20 | deg
Mach: | 0.5 |  |  | Cl=0 at alpha= | -1.7326 | deg
|  |  |  | @ Cl=0.1, Cd= | 0.00094329
|  |  |  | @ Cl=0.4, Cd= | 0.0047813
|  |  |  | @ Cl=0.6, Cd= | 0.0050006
alpha (deg) | Cl | Cd | Cm | Cl/Cd
-20 | -0.7794 | 0.26729 | 0.0661 | -2.9159
-19.5 | -0.7572 | 0.2586 | 0.0607 | -2.9281
-19 | -0.7355 | 0.25026 | 0.0556 | -2.9389
-18.5 | -0.713 | 0.24231 | 0.0504 | -2.9425
-18 | -0.6902 | 0.23465 | 0.0454 | -2.9414
-17.5 | -0.6677 | 0.22648 | 0.0403 | -2.9482
-17 | -0.6451 | 0.2177 | 0.0352 | -2.9633
-16.5 | -0.6237 | 0.20869 | 0.03 | -2.9886
-16 | -0.6032 | 0.19971 | 0.0249 | -3.0204
-15.5 | -0.5829 | 0.19082 | 0.0199 | -3.0547
-15 | -0.5628 | 0.18222 | 0.015 | -3.0886
-14.5 | -0.5435 | 0.17435 | 0.0106 | -3.1173
-14 | -0.4354 | 0.15309 | 0.0151 | -2.8441
-13.5 | -0.4226 | 0.14608 | 0.0102 | -2.8929
-13 | -0.4112 | 0.13929 | 0.0052 | -2.9521
-12.5 | -0.4032 | 0.13297 | -0.0001 | -3.0323
-12 | -0.3961 | 0.12407 | -0.0055 | -3.1926
-11.5 | -0.3813 | 0.1177 | -0.0097 | -3.2396
-11 | -0.3703 | 0.10987 | -0.0142 | -3.3703
-10.5 | -0.3648 | 0.10066 | -0.0192 | -3.6241
-10 | -0.3629 | 0.09072 | -0.0243 | -4.0002
-9.5 | -0.3652 | 0.07971 | -0.0299 | -4.5816
-9 | -0.3742 | 0.06835 | -0.0358 | -5.4748
-8.5 | -0.3815 | 0.05785 | -0.0418 | -6.5946
-8 | -0.4135 | 0.04335 | -0.0534 | -9.5386
-7.5 | -0.4504 | 0.03471 | -0.057 | -12.9761
-7 | -0.4813 | 0.02845 | -0.0533 | -16.9174
-6.5 | -0.4816 | 0.02216 | -0.0503 | -21.7329
-6 | -0.4702 | 0.01528 | -0.0468 | -30.7723
-5.5 | -0.4443 | 0.00936 | -0.0432 | -47.4679
-5 | -0.4049 | 0.00472 | -0.0399 | -85.7839
-4.5 | -0.3481 | 0.00288 | -0.0378 | -120.8681
-4 | -0.2906 | 0.0019 | -0.0358 | -152.9474
-3.5 | -0.2286 | 0.00156 | -0.0346 | -146.5385
-3 | -0.1651 | 0.00136 | -0.0338 | -121.3971
-2.5 | -0.101 | 0.0012 | -0.0334 | -84.1667
-2 | -0.0353 | 0.00113 | -0.0334 | -31.2389
-1.5 | 0.0307 | 0.00106 | -0.0335 | 28.9623
-1 | 0.0953 | 0.00097 | -0.0337 | 98.2474
-0.5 | 0.1516 | 0.00065 | -0.0337 | 233.2308
0.5 | 0.2885 | 0.00471 | -0.0352 | 61.2527
1 | 0.357 | 0.00475 | -0.0359 | 75.1579
2 | 0.4944 | 0.00485 | -0.0372 | 101.9381
2.5 | 0.5634 | 0.00492 | -0.0377 | 114.5122
3 | 0.6315 | 0.00507 | -0.0379 | 124.5562
3.5 | 0.6937 | 0.00567 | -0.0372 | 122.3457
4 | 0.7483 | 0.00679 | -0.0353 | 110.2062
4.5 | 0.7886 | 0.00858 | -0.0314 | 91.9114
5 | 0.8287 | 0.01007 | -0.027 | 82.2939
5.5 | 0.8806 | 0.01077 | -0.0237 | 81.7642
6 | 0.923 | 0.01166 | -0.0187 | 79.1595
6.5 | 0.9504 | 0.01249 | -0.0109 | 76.0929
7 | 0.9975 | 0.01406 | -0.0081 | 70.9459
7.5 | 1.0197 | 0.01635 | -0.0022 | 62.367
8 | 1.0426 | 0.01895 | 0.0032 | 55.0185
8.5 | 1.0636 | 0.02196 | 0.0083 | 48.4335
9 | 1.0691 | 0.02626 | 0.0139 | 40.7121
9.5 | 1.0668 | 0.03182 | 0.0191 | 33.5261
10 | 1.056 | 0.03862 | 0.0223 | 27.3433
10.5 | 1.0365 | 0.04676 | 0.0228 | 22.1664
11 | 1.0084 | 0.05679 | 0.0205 | 17.7566
11.5 | 0.9766 | 0.06873 | 0.015 | 14.2092
12 | 0.9404 | 0.08318 | 0.0066 | 11.3056
12.5 | 0.9097 | 0.09894 | -0.0037 | 9.1945
13 | 0.8843 | 0.1156 | -0.0141 | 7.6497
13.5 | 0.8613 | 0.1325 | -0.0239 | 6.5004
14 | 0.8481 | 0.14786 | -0.0329 | 5.7358

## 57. Re 3M Mach 0.00 (1)
BIGFOIL.COM POLAR EXPORT
NACA65-312 a=0.2
NACA65-312 a=0.2 |  |  |  | Cl Max: | 1.147 | at alpha= | 10.5 | deg
JavaFoil+Calcfoil stall+Eppler ext transition |  |  |  | L/D Max: | 118.875 | at alpha= | 4.5 | deg
Re: | 3000000 |  |  | Cd Min: | 0.00478 | at alpha= | -1 | deg
Mach: | 0 |  |  | Cl=0 at alpha= | -1.5917 | deg
|  |  |  | @ Cl=0.1, Cd= | 0.004795
|  |  |  | @ Cl=0.4, Cd= | 0.0050505
|  |  |  | @ Cl=0.6, Cd= | 0.0051817
alpha (deg) | Cl | Cd | Cm | Cl/Cd
-13 | -0.623 | 0.09007 | -0.005 | -6.917
-12.5 | -0.635 | 0.08459 | -0.005 | -7.506
-12 | -0.644 | 0.07905 | -0.005 | -8.143
-11.5 | -0.649 | 0.07389 | -0.005 | -8.777
-11 | -0.645 | 0.06964 | -0.006 | -9.262
-10.5 | -0.638 | 0.06569 | -0.006 | -9.715
-10 | -0.628 | 0.06172 | -0.007 | -10.168
-9.5 | -0.613 | 0.05731 | -0.007 | -10.69
-9 | -0.595 | 0.05277 | -0.008 | -11.281
-8.5 | -0.576 | 0.04739 | -0.009 | -12.162
-8 | -0.672 | 0.00982 | -0.016 | -68.435
-7.5 | -0.632 | 0.00955 | -0.017 | -66.235
-7 | -0.589 | 0.00924 | -0.018 | -63.769
-6.5 | -0.543 | 0.00894 | -0.018 | -60.809
-6 | -0.495 | 0.00863 | -0.019 | -57.366
-5.5 | -0.444 | 0.00838 | -0.019 | -53.016
-5 | -0.391 | 0.00819 | -0.02 | -47.798
-4.5 | -0.337 | 0.00789 | -0.021 | -42.725
-4 | -0.281 | 0.00766 | -0.021 | -36.691
-3.5 | -0.224 | 0.00751 | -0.022 | -29.864
-3 | -0.166 | 0.00735 | -0.023 | -22.618
-2.5 | -0.108 | 0.00721 | -0.023 | -14.941
-2 | -0.049 | 0.00703 | -0.024 | -6.928
-1.5 | 0.011 | 0.00697 | -0.025 | 1.534
-1 | 0.07 | 0.00478 | -0.025 | 14.691
-0.5 | 0.13 | 0.00481 | -0.026 | 27.034
0 | 0.19 | 0.00482 | -0.027 | 39.373
0.5 | 0.25 | 0.00485 | -0.028 | 51.447
1 | 0.309 | 0.00494 | -0.028 | 62.525
1.5 | 0.368 | 0.00498 | -0.029 | 73.895
2 | 0.427 | 0.00511 | -0.03 | 83.636
2.5 | 0.487 | 0.00492 | -0.03 | 98.916
3 | 0.545 | 0.00503 | -0.031 | 108.435
3.5 | 0.603 | 0.00519 | -0.032 | 116.347
4 | 0.661 | 0.00563 | -0.032 | 117.298
4.5 | 0.717 | 0.00603 | -0.033 | 118.875
5 | 0.771 | 0.00935 | -0.034 | 82.492
5.5 | 0.824 | 0.00971 | -0.034 | 84.83
6 | 0.875 | 0.01013 | -0.035 | 86.389
6.5 | 0.924 | 0.01057 | -0.036 | 87.417
7 | 0.968 | 0.01102 | -0.036 | 87.881
7.5 | 1.009 | 0.01155 | -0.037 | 87.333
8 | 1.045 | 0.0121 | -0.038 | 86.319
8.5 | 1.077 | 0.01272 | -0.038 | 84.672
9 | 1.104 | 0.01341 | -0.039 | 82.314
9.5 | 1.125 | 0.0142 | -0.039 | 79.206
10 | 1.141 | 0.0151 | -0.04 | 75.568
10.5 | 1.147 | 0.01617 | -0.041 | 70.933
11 | 1.143 | 0.01739 | -0.041 | 65.726
11.5 | 1.131 | 0.01876 | -0.041 | 60.315
12 | 1.114 | 0.02003 | -0.042 | 55.607
12.5 | 1.087 | 0.02208 | -0.042 | 49.249
13 | 0.907 | 0.08055 | -0.027 | 11.263
13.5 | 0.877 | 0.0886 | -0.025 | 9.894
14 | 0.848 | 0.09428 | -0.025 | 8.997
14.5 | 0.816 | 0.1016 | -0.024 | 8.032
15 | 0.784 | 0.10825 | -0.024 | 7.246
15.5 | 0.75 | 0.11512 | -0.023 | 6.519

## 58. Re 3M Mach 0.00 (2)
BIGFOIL.COM POLAR EXPORT
NACA65-312 a=0.2
NACA65-312 a=0.2 |  |  |  | Cl Max: | 1.5405 | at alpha= | 18 | deg
XFOIL ncrit=9 |  |  |  | L/D Max: | 120.591 | at alpha= | 3 | deg
Re: | 3000000 |  |  | Cd Min: | 0.0819 | at alpha= | 20 | deg
Mach: | 0 |  |  | Cl=0 at alpha= | -1.7002 | deg
|  |  |  | @ Cl=0.1, Cd= | 0.0050754
|  |  |  | @ Cl=0.4, Cd= | 0.0040613
|  |  |  | @ Cl=0.6, Cd= | 0.0052416
alpha (deg) | Cl | Cd | Cm | Cl/Cd
-18.5 | -1.2929 | 0.05518 | -0.0515 | -23.4306
-18 | -1.3326 | 0.04461 | -0.056 | -29.8722
-17.5 | -1.3483 | 0.03831 | -0.0567 | -35.1945
-17 | -1.3521 | 0.03389 | -0.0557 | -39.8967
-16.5 | -1.3439 | 0.03091 | -0.0538 | -43.4778
-16 | -1.3474 | 0.02739 | -0.05 | -49.1931
-15.5 | -1.3449 | 0.02464 | -0.0452 | -54.582
-15 | -1.3285 | 0.02301 | -0.0406 | -57.7358
-14.5 | -1.2934 | 0.02201 | -0.0385 | -58.7642
-14 | -1.2526 | 0.02122 | -0.0372 | -59.0292
-13.5 | -1.2096 | 0.0206 | -0.036 | -58.7184
-13 | -1.1708 | 0.01975 | -0.0339 | -59.281
-12.5 | -1.1279 | 0.01898 | -0.0326 | -59.4257
-12 | -1.0829 | 0.0182 | -0.0315 | -59.5
-11.5 | -1.0364 | 0.01744 | -0.0306 | -59.4266
-11 | -0.9881 | 0.01682 | -0.03 | -58.7455
-10.5 | -0.9521 | 0.01409 | -0.0279 | -67.5727
-10 | -0.902 | 0.0134 | -0.0274 | -67.3134
-9.5 | -0.8502 | 0.01292 | -0.0272 | -65.805
-9 | -0.7968 | 0.01263 | -0.0272 | -63.0879
-8 | -0.6917 | 0.01155 | -0.0268 | -59.8874
-7.5 | -0.6372 | 0.01128 | -0.027 | -56.4894
-7 | -0.5886 | 0.00994 | -0.0262 | -59.2153
-6 | -0.4824 | 0.00868 | -0.0258 | -55.576
-5.5 | -0.4274 | 0.00832 | -0.026 | -51.3702
-5 | -0.372 | 0.008 | -0.0262 | -46.5
-4.5 | -0.3157 | 0.00778 | -0.0265 | -40.5784
-4 | -0.2609 | 0.0073 | -0.0266 | -35.7397
-3.5 | -0.2045 | 0.00705 | -0.0269 | -29.0071
-3 | -0.1477 | 0.00687 | -0.0274 | -21.4993
-2.5 | -0.0911 | 0.00663 | -0.0277 | -13.7406
-2 | -0.034 | 0.00647 | -0.0282 | -5.255
-1.5 | 0.0227 | 0.00627 | -0.0287 | 3.6204
-1 | 0.0779 | 0.00571 | -0.029 | 13.6427
-0.5 | 0.1284 | 0.00426 | -0.0291 | 30.1408
0 | 0.1856 | 0.00413 | -0.0296 | 44.9395
0.5 | 0.2429 | 0.00401 | -0.0302 | 60.5736
1 | 0.3008 | 0.00401 | -0.0308 | 75.0125
1.5 | 0.3588 | 0.00404 | -0.0315 | 88.8119
2 | 0.4169 | 0.00407 | -0.0321 | 102.4324
2.5 | 0.4745 | 0.00414 | -0.0328 | 114.6135
3 | 0.5306 | 0.0044 | -0.0332 | 120.5909
3.5 | 0.5838 | 0.00502 | -0.0333 | 116.2948
4 | 0.6357 | 0.00573 | -0.0332 | 110.9424
4.5 | 0.6848 | 0.00668 | -0.0328 | 102.515
5 | 0.7318 | 0.00775 | -0.0319 | 94.4258
5.5 | 0.7814 | 0.00845 | -0.0314 | 92.4734
6 | 0.833 | 0.00888 | -0.0311 | 93.8063
6.5 | 0.8841 | 0.00929 | -0.0307 | 95.1668
7 | 0.9339 | 0.0097 | -0.03 | 96.2784
7.5 | 0.9811 | 0.01016 | -0.0289 | 96.565
8.5 | 1.083 | 0.01118 | -0.0286 | 96.8694
9 | 1.1296 | 0.0118 | -0.0277 | 95.7288
9.5 | 1.1759 | 0.01238 | -0.0268 | 94.9838
10 | 1.2193 | 0.01305 | -0.0254 | 93.433
10.5 | 1.256 | 0.014 | -0.023 | 89.7143
11 | 1.2882 | 0.01471 | -0.0197 | 87.5731
11.5 | 1.318 | 0.01552 | -0.0163 | 84.9227
12 | 1.3474 | 0.01651 | -0.0132 | 81.6111
12.5 | 1.3693 | 0.01805 | -0.0096 | 75.8615
13 | 1.3977 | 0.01934 | -0.0072 | 72.2699
13.5 | 1.4237 | 0.02088 | -0.0047 | 68.1849
14 | 1.4469 | 0.02271 | -0.0024 | 63.712
14.5 | 1.4678 | 0.02481 | -0.0002 | 59.1616
15 | 1.4821 | 0.02755 | 0.0021 | 53.7967
15.5 | 1.4961 | 0.03047 | 0.004 | 49.1008
16 | 1.5078 | 0.03376 | 0.0056 | 44.6623
16.5 | 1.5219 | 0.03696 | 0.0066 | 41.1769
17 | 1.5327 | 0.04072 | 0.0073 | 37.64
17.5 | 1.5387 | 0.04523 | 0.0075 | 34.0195
18 | 1.5405 | 0.05048 | 0.0073 | 30.517
18.5 | 1.5405 | 0.05631 | 0.0064 | 27.3575
19 | 1.5325 | 0.06354 | 0.0046 | 24.1187
19.5 | 1.5167 | 0.07246 | 0.0016 | 20.9315
20 | 1.5015 | 0.0819 | -0.0023 | 18.3333

## 59. Re 3M Mach 0.10 (1)
BIGFOIL.COM POLAR EXPORT
NACA65-312 a=0.2
NACA65-312 a=0.2 |  |  |  | Cl Max: | 1.141 | at alpha= | 10.5 | deg
JavaFoil+Calcfoil stall+Eppler ext transition |  |  |  | L/D Max: | 119.214 | at alpha= | 4.5 | deg
Re: | 3000000 |  |  | Cd Min: | 0.00481 | at alpha= | 0 | deg
Mach: | 0.1 |  |  | Cl=0 at alpha= | -1.5917 | deg
|  |  |  | @ Cl=0.1, Cd= | 0.0058327
|  |  |  | @ Cl=0.4, Cd= | 0.00503
|  |  |  | @ Cl=0.6, Cd= | 0.0051634
alpha (deg) | Cl | Cd | Cm | Cl/Cd
-13 | -0.6 | 0.09102 | -0.005 | -6.587
-12.5 | -0.615 | 0.0851 | -0.005 | -7.226
-12 | -0.627 | 0.08056 | -0.005 | -7.786
-11.5 | -0.635 | 0.07463 | -0.005 | -8.514
-11 | -0.635 | 0.07072 | -0.006 | -8.974
-10.5 | -0.63 | 0.06637 | -0.006 | -9.495
-10 | -0.621 | 0.06191 | -0.007 | -10.037
-9.5 | -0.608 | 0.05748 | -0.007 | -10.584
-9 | -0.592 | 0.05352 | -0.008 | -11.058
-8.5 | -0.572 | 0.04911 | -0.009 | -11.655
-8 | -0.672 | 0.00984 | -0.016 | -68.257
-7.5 | -0.633 | 0.00956 | -0.017 | -66.221
-7 | -0.59 | 0.00925 | -0.018 | -63.832
-6.5 | -0.545 | 0.00904 | -0.018 | -60.284
-6 | -0.496 | 0.00869 | -0.019 | -57.127
-5.5 | -0.446 | 0.00842 | -0.02 | -52.938
-5 | -0.393 | 0.00819 | -0.02 | -47.972
-4.5 | -0.338 | 0.00791 | -0.021 | -42.773
-4 | -0.282 | 0.00769 | -0.022 | -36.715
-3.5 | -0.225 | 0.00747 | -0.022 | -30.135
-3 | -0.167 | 0.00732 | -0.023 | -22.824
-2.5 | -0.108 | 0.00718 | -0.024 | -15.087
-2 | -0.049 | 0.00704 | -0.024 | -6.954
-1.5 | 0.011 | 0.00693 | -0.025 | 1.549
-1 | 0.071 | 0.00678 | -0.026 | 10.415
-0.5 | 0.131 | 0.00482 | -0.026 | 27.12
0 | 0.191 | 0.00481 | -0.027 | 39.684
0.5 | 0.251 | 0.00487 | -0.028 | 51.472
1 | 0.31 | 0.00495 | -0.028 | 62.707
1.5 | 0.37 | 0.00496 | -0.029 | 74.498
2 | 0.43 | 0.0051 | -0.03 | 84.156
2.5 | 0.489 | 0.00493 | -0.031 | 99.189
3 | 0.548 | 0.00502 | -0.031 | 109.179
3.5 | 0.606 | 0.00518 | -0.032 | 117.079
4 | 0.664 | 0.00568 | -0.033 | 116.855
4.5 | 0.721 | 0.00604 | -0.033 | 119.214
5 | 0.774 | 0.00939 | -0.034 | 82.431
5.5 | 0.828 | 0.00976 | -0.035 | 84.787
6 | 0.879 | 0.0102 | -0.035 | 86.177
6.5 | 0.927 | 0.01065 | -0.036 | 87.064
7 | 0.971 | 0.0111 | -0.037 | 87.535
7.5 | 1.011 | 0.01164 | -0.037 | 86.89
8 | 1.047 | 0.01221 | -0.038 | 85.731
8.5 | 1.078 | 0.01287 | -0.038 | 83.74
9 | 1.104 | 0.01356 | -0.039 | 81.407
9.5 | 1.123 | 0.01438 | -0.04 | 78.114
10 | 1.137 | 0.0153 | -0.04 | 74.287
10.5 | 1.141 | 0.01649 | -0.041 | 69.179
11 | 1.133 | 0.01771 | -0.041 | 63.957
11.5 | 1.117 | 0.01919 | -0.042 | 58.193
12 | 1.094 | 0.02075 | -0.042 | 52.731
12.5 | 1.061 | 0.02319 | -0.042 | 45.754
13 | 0.877 | 0.08532 | -0.025 | 10.281
13.5 | 0.85 | 0.08908 | -0.025 | 9.537
14 | 0.814 | 0.09661 | -0.024 | 8.43
14.5 | 0.779 | 0.10443 | -0.023 | 7.456
15 | 0.742 | 0.11137 | -0.023 | 6.665
15.5 | 0.705 | 0.1189 | -0.023 | 5.931

## 60. Re 3M Mach 0.10 (2)
BIGFOIL.COM POLAR EXPORT
NACA65-312 a=0.2
NACA65-312 a=0.2 |  |  |  | Cl Max: | 1.5195 | at alpha= | 17.5 | deg
XFOIL ncrit=9 |  |  |  | L/D Max: | 120.792 | at alpha= | 3 | deg
Re: | 3000000 |  |  | Cd Min: | 0.09445 | at alpha= | 20 | deg
Mach: | 0.1 |  |  | Cl=0 at alpha= | -1.7014 | deg
|  |  |  | @ Cl=0.1, Cd= | 0.0051138
|  |  |  | @ Cl=0.4, Cd= | 0.00407
|  |  |  | @ Cl=0.6, Cd= | 0.0052194
alpha (deg) | Cl | Cd | Cm | Cl/Cd
-17.5 | -1.2021 | 0.05779 | -0.0516 | -20.8012
-17 | -1.2694 | 0.04362 | -0.0584 | -29.1013
-16.5 | -1.2898 | 0.03711 | -0.0585 | -34.7561
-16 | -1.2963 | 0.03267 | -0.0566 | -39.6786
-15.5 | -1.2898 | 0.02973 | -0.0538 | -43.3838
-15 | -1.2985 | 0.02609 | -0.0484 | -49.77
-14.5 | -1.2906 | 0.02373 | -0.0428 | -54.3869
-14 | -1.2524 | 0.02274 | -0.0409 | -55.0748
-13.5 | -1.2079 | 0.02215 | -0.0397 | -54.5327
-13 | -1.1709 | 0.02123 | -0.0371 | -55.1531
-12.5 | -1.1295 | 0.02029 | -0.0354 | -55.6678
-12 | -1.0859 | 0.0193 | -0.0339 | -56.2642
-11.5 | -1.0404 | 0.01835 | -0.0327 | -56.6975
-11 | -0.9923 | 0.01762 | -0.0319 | -56.3167
-10.5 | -0.9557 | 0.01491 | -0.0297 | -64.0979
-10 | -0.9072 | 0.01388 | -0.0288 | -65.3602
-9.5 | -0.8553 | 0.01329 | -0.0284 | -64.3567
-9 | -0.8014 | 0.01299 | -0.0283 | -61.6936
-8.5 | -0.7487 | 0.0124 | -0.0279 | -60.379
-8 | -0.6959 | 0.01176 | -0.0276 | -59.1752
-7.5 | -0.6411 | 0.01144 | -0.0276 | -56.0402
-7 | -0.5911 | 0.01023 | -0.0269 | -57.781
-6.5 | -0.5397 | 0.00927 | -0.0264 | -58.2201
-6 | -0.4853 | 0.00876 | -0.0263 | -55.3995
-5.5 | -0.4299 | 0.00838 | -0.0264 | -51.3007
-4.5 | -0.3176 | 0.00781 | -0.0268 | -40.6658
-4 | -0.2623 | 0.00732 | -0.0268 | -35.8333
-3.5 | -0.2056 | 0.00706 | -0.0272 | -29.1218
-3 | -0.1485 | 0.00688 | -0.0276 | -21.5843
-2.5 | -0.0916 | 0.00665 | -0.0279 | -13.7744
-2 | -0.0341 | 0.00648 | -0.0284 | -5.2623
-1.5 | 0.023 | 0.00628 | -0.0289 | 3.6624
-1 | 0.0786 | 0.00573 | -0.0292 | 13.7173
-0.5 | 0.1293 | 0.00427 | -0.0293 | 30.281
0 | 0.1867 | 0.00414 | -0.0298 | 45.0966
0.5 | 0.2444 | 0.00402 | -0.0303 | 60.796
1 | 0.3026 | 0.00402 | -0.031 | 75.2736
1.5 | 0.361 | 0.00405 | -0.0316 | 89.1358
2 | 0.4194 | 0.00408 | -0.0323 | 102.7941
2.5 | 0.4775 | 0.00415 | -0.033 | 115.0602
3 | 0.5339 | 0.00442 | -0.0334 | 120.7919
3.5 | 0.5872 | 0.00504 | -0.0334 | 116.5079
4 | 0.6393 | 0.00577 | -0.0333 | 110.7972
4.5 | 0.6885 | 0.00675 | -0.0328 | 102
5 | 0.7357 | 0.00781 | -0.0319 | 94.1997
5.5 | 0.7856 | 0.0085 | -0.0314 | 92.4235
6 | 0.8375 | 0.00893 | -0.031 | 93.785
6.5 | 0.8889 | 0.00934 | -0.0306 | 95.1713
7 | 0.9388 | 0.00977 | -0.0298 | 96.0901
7.5 | 0.9863 | 0.01023 | -0.0286 | 96.4125
8 | 1.031 | 0.01063 | -0.0267 | 96.9897
8.5 | 1.0877 | 0.01135 | -0.0279 | 95.8326
9 | 1.1351 | 0.01192 | -0.027 | 95.2265
9.5 | 1.1811 | 0.01253 | -0.0259 | 94.2618
10 | 1.2235 | 0.01326 | -0.0242 | 92.27
10.5 | 1.2586 | 0.01418 | -0.0213 | 88.7588
11 | 1.288 | 0.01497 | -0.0174 | 86.0387
11.5 | 1.3181 | 0.01588 | -0.0141 | 83.0038
12 | 1.3466 | 0.01701 | -0.0109 | 79.1652
12.5 | 1.3702 | 0.01857 | -0.0075 | 73.7857
13 | 1.3976 | 0.02002 | -0.005 | 69.8102
13.5 | 1.4223 | 0.02175 | -0.0024 | 65.3931
14 | 1.444 | 0.02381 | 0 | 60.6468
14.5 | 1.4607 | 0.02637 | 0.0024 | 55.3925
15 | 1.4738 | 0.02938 | 0.0047 | 50.1634
15.5 | 1.4903 | 0.03225 | 0.0063 | 46.2109
16 | 1.4994 | 0.03594 | 0.0078 | 41.7195
16.5 | 1.5105 | 0.03969 | 0.0086 | 38.0574
17 | 1.5173 | 0.04412 | 0.0091 | 34.3903
17.5 | 1.5195 | 0.04938 | 0.009 | 30.7716
18 | 1.5145 | 0.05583 | 0.0082 | 27.127
18.5 | 1.5105 | 0.06265 | 0.0065 | 24.1101
19 | 1.4935 | 0.07175 | 0.0035 | 20.8153
19.5 | 1.4692 | 0.08275 | -0.0011 | 17.7547
20 | 1.4457 | 0.09445 | -0.0069 | 15.3065

## 61. Re 3M Mach 0.25 (1)
BIGFOIL.COM POLAR EXPORT
NACA65-312 a=0.2
NACA65-312 a=0.2 |  |  |  | Cl Max: | 1.103 | at alpha= | 9.5 | deg
JavaFoil+Calcfoil stall+Eppler ext transition |  |  |  | L/D Max: | 117.813 | at alpha= | 3.5 | deg
Re: | 3000000 |  |  | Cd Min: | 0.00484 | at alpha= | -0.5 | deg
Mach: | 0.25 |  |  | Cl=0 at alpha= | -1.5902 | deg
|  |  |  | @ Cl=0.1, Cd= | 0.0059603
|  |  |  | @ Cl=0.4, Cd= | 0.0050008
|  |  |  | @ Cl=0.6, Cd= | 0.11515
alpha (deg) | Cl | Cd | Cm | Cl/Cd
-12 | -0.482 | 0.0869 | -0.005 | -5.549
-11.5 | -0.52 | 0.08077 | -0.006 | -6.442
-11 | -0.543 | 0.07531 | -0.006 | -7.213
-10.5 | -0.559 | 0.06896 | -0.006 | -8.113
-10 | -0.569 | 0.06477 | -0.006 | -8.785
-9.5 | -0.571 | 0.061 | -0.007 | -9.366
-9 | -0.567 | 0.05632 | -0.007 | -10.059
-8.5 | -0.555 | 0.05252 | -0.008 | -10.57
-8 | -0.535 | 0.04888 | -0.008 | -10.954
-7.5 | -0.518 | 0.04068 | -0.011 | -12.743
-7 | -0.593 | 0.00946 | -0.018 | -62.669
-6.5 | -0.55 | 0.00919 | -0.019 | -59.867
-6 | -0.504 | 0.00886 | -0.019 | -56.851
-5.5 | -0.454 | 0.00865 | -0.02 | -52.472
-5 | -0.401 | 0.00833 | -0.021 | -48.132
-4.5 | -0.346 | 0.00808 | -0.021 | -42.819
-4 | -0.289 | 0.00779 | -0.022 | -37.154
-3.5 | -0.231 | 0.00759 | -0.023 | -30.412
-3 | -0.171 | 0.00744 | -0.024 | -23.038
-2.5 | -0.111 | 0.00725 | -0.024 | -15.326
-2 | -0.05 | 0.00712 | -0.025 | -7.063
-1.5 | 0.011 | 0.00698 | -0.026 | 1.58
-1 | 0.073 | 0.00685 | -0.026 | 10.595
-0.5 | 0.134 | 0.00484 | -0.027 | 27.779
0 | 0.196 | 0.00486 | -0.028 | 40.351
0.5 | 0.258 | 0.00493 | -0.028 | 52.302
1 | 0.319 | 0.00499 | -0.029 | 63.922
1.5 | 0.38 | 0.00505 | -0.03 | 75.223
2 | 0.441 | 0.0049 | -0.031 | 90.001
2.5 | 0.503 | 0.00499 | -0.031 | 100.782
3 | 0.563 | 0.00512 | -0.032 | 109.891
3.5 | 0.623 | 0.00529 | -0.033 | 117.813
4 | 0.682 | 0.00582 | -0.033 | 117.23
4.5 | 0.738 | 0.0093 | -0.034 | 79.356
5 | 0.793 | 0.00969 | -0.035 | 81.859
5.5 | 0.847 | 0.01009 | -0.035 | 83.917
6 | 0.898 | 0.01055 | -0.036 | 85.069
6.5 | 0.946 | 0.01106 | -0.037 | 85.528
7 | 0.988 | 0.01162 | -0.037 | 85.022
7.5 | 1.025 | 0.0122 | -0.038 | 83.988
8 | 1.056 | 0.01292 | -0.039 | 81.716
8.5 | 1.08 | 0.01364 | -0.039 | 79.172
9 | 1.096 | 0.01447 | -0.04 | 75.749
9.5 | 1.103 | 0.01553 | -0.04 | 70.998
10 | 1.101 | 0.01672 | -0.041 | 65.826
10.5 | 1.082 | 0.01829 | -0.041 | 59.171
11 | 1.039 | 0.02095 | -0.042 | 49.564
11.5 | 0.841 | 0.07479 | -0.023 | 11.25
12 | 0.792 | 0.08235 | -0.021 | 9.617
12.5 | 0.736 | 0.08846 | -0.021 | 8.318
13 | 0.671 | 0.09652 | -0.02 | 6.957
13.5 | 0.601 | 0.10569 | -0.02 | 5.687
14 | 0.525 | 0.11433 | -0.02 | 4.589
14.5 | 0.444 | 0.11515 | -0.021 | 3.853

## 62. Re 3M Mach 0.25 (2)
BIGFOIL.COM POLAR EXPORT
NACA65-312 a=0.2
NACA65-312 a=0.2 |  |  |  | Cl Max: | 1.3972 | at alpha= | 14.5 | deg
XFOIL ncrit=9 |  |  |  | L/D Max: | 122.918 | at alpha= | 3 | deg
Re: | 3000000 |  |  | Cd Min: | 0.18172 | at alpha= | 19.5 | deg
Mach: | 0.25 |  |  | Cl=0 at alpha= | -1.7095 | deg
|  |  |  | @ Cl=0.1, Cd= | 0.0053493
|  |  |  | @ Cl=0.4, Cd= | 0.0041222
|  |  |  | @ Cl=0.6, Cd= | 0.0050891
alpha (deg) | Cl | Cd | Cm | Cl/Cd
-14.5 | -0.5557 | 0.15372 | 0.0041 | -3.615
-14 | -0.541 | 0.14663 | 0.0001 | -3.6896
-13.5 | -0.5434 | 0.1342 | -0.0056 | -4.0492
-13 | -0.538 | 0.12507 | -0.0104 | -4.3016
-12.5 | -0.5312 | 0.11674 | -0.0148 | -4.5503
-12 | -0.5182 | 0.10668 | -0.0229 | -4.8575
-11.5 | -0.5262 | 0.09639 | -0.0277 | -5.4591
-11 | -0.5643 | 0.07993 | -0.0368 | -7.0599
-10.5 | -0.6276 | 0.06063 | -0.052 | -10.3513
-10 | -0.7156 | 0.04902 | -0.0494 | -14.5981
-9.5 | -0.8694 | 0.01794 | -0.0368 | -48.4615
-9 | -0.8164 | 0.01703 | -0.0356 | -47.9389
-8.5 | -0.7639 | 0.01592 | -0.0344 | -47.9837
-8 | -0.7144 | 0.01399 | -0.0329 | -51.065
-7.5 | -0.6613 | 0.01269 | -0.0318 | -52.1119
-7 | -0.6054 | 0.01191 | -0.0312 | -50.8312
-6.5 | -0.5546 | 0.01026 | -0.0298 | -54.0546
-5.5 | -0.4431 | 0.00879 | -0.0287 | -50.4096
-5 | -0.3858 | 0.00831 | -0.0285 | -46.426
-4.5 | -0.3276 | 0.00797 | -0.0284 | -41.1041
-4 | -0.2699 | 0.00753 | -0.0284 | -35.8433
-3.5 | -0.2117 | 0.00718 | -0.0285 | -29.4847
-3 | -0.1526 | 0.00695 | -0.0288 | -21.9568
-2.5 | -0.0936 | 0.00672 | -0.0291 | -13.9286
-2 | -0.0344 | 0.00653 | -0.0295 | -5.268
-1.5 | 0.0248 | 0.00634 | -0.0299 | 3.9117
-1 | 0.0823 | 0.00588 | -0.0302 | 13.9966
-0.5 | 0.134 | 0.00433 | -0.0302 | 30.9469
0 | 0.1933 | 0.00418 | -0.0308 | 46.244
0.5 | 0.2527 | 0.00408 | -0.0313 | 61.9363
1 | 0.3129 | 0.00406 | -0.0319 | 77.069
1.5 | 0.3732 | 0.0041 | -0.0326 | 91.0244
2 | 0.4335 | 0.00415 | -0.0333 | 104.4578
3 | 0.5519 | 0.00449 | -0.0343 | 122.9176
3.5 | 0.6065 | 0.00517 | -0.0342 | 117.3114
4 | 0.6597 | 0.00595 | -0.0339 | 110.8739
4.5 | 0.7085 | 0.00709 | -0.033 | 99.9295
5.5 | 0.8086 | 0.00879 | -0.031 | 91.9909
6 | 0.8618 | 0.00925 | -0.0303 | 93.1676
6.5 | 0.915 | 0.00965 | -0.0296 | 94.8187
7.5 | 1.0134 | 0.01066 | -0.0264 | 95.0657
8 | 1.0592 | 0.0112 | -0.0241 | 94.5714
8.5 | 1.1144 | 0.01204 | -0.0241 | 92.5581
9 | 1.1606 | 0.01273 | -0.0222 | 91.1705
9.5 | 1.2006 | 0.01354 | -0.0192 | 88.6706
10 | 1.2238 | 0.01472 | -0.0136 | 83.1386
10.5 | 1.2579 | 0.01567 | -0.0101 | 80.2744
11 | 1.2867 | 0.01705 | -0.0063 | 75.4663
11.5 | 1.3077 | 0.01905 | -0.002 | 68.6457
12 | 1.3367 | 0.02074 | 0.001 | 64.4503
12.5 | 1.3596 | 0.02297 | 0.0041 | 59.1902
13 | 1.3803 | 0.02553 | 0.007 | 54.0658
13.5 | 1.3856 | 0.02944 | 0.0104 | 47.0652
14 | 1.3928 | 0.03349 | 0.0128 | 41.5885
14.5 | 1.3972 | 0.03807 | 0.0146 | 36.7008
15 | 1.3963 | 0.04358 | 0.0156 | 32.0399
15.5 | 1.3874 | 0.05045 | 0.0156 | 27.5005
16 | 1.3691 | 0.05909 | 0.014 | 23.1697
16.5 | 1.3462 | 0.06922 | 0.0106 | 19.4481
17 | 1.3155 | 0.08164 | 0.005 | 16.1134
17.5 | 1.2789 | 0.09635 | -0.003 | 13.2735
18 | 1.2457 | 0.11168 | -0.0121 | 11.1542
18.5 | 1.1939 | 0.1318 | -0.0247 | 9.0584
19 | 1.1437 | 0.15286 | -0.038 | 7.482
19.5 | 1.0667 | 0.18172 | -0.0559 | 5.87

## 63. Re 3M Mach 0.50 (1)
BIGFOIL.COM POLAR EXPORT
NACA65-312 a=0.2
NACA65-312 a=0.2 |  |  |  | Cl Max: | 1.153 | at alpha= | 20 | deg
JavaFoil+Calcfoil stall+Eppler ext transition |  |  |  | L/D Max: | 122.351 | at alpha= | 4 | deg
Re: | 3000000 |  |  | Cd Min: | 0.0049 | at alpha= | 0.5 | deg
Mach: | 0.5 |  |  | Cl=0 at alpha= | -1.5882 | deg
|  |  |  | @ Cl=0.1, Cd= | 0.0065217
|  |  |  | @ Cl=0.4, Cd= | 0.0050153
|  |  |  | @ Cl=0.6, Cd= | 0.0053664
alpha (deg) | Cl | Cd | Cm | Cl/Cd
-20 | -0.998 | 0.16773 | -0.002 | -5.95
-19.5 | -0.972 | 0.16086 | -0.003 | -6.045
-19 | -0.944 | 0.15849 | -0.003 | -5.954
-18.5 | -0.917 | 0.15339 | -0.003 | -5.977
-18 | -0.89 | 0.14504 | -0.003 | -6.138
-17.5 | -0.864 | 0.14056 | -0.004 | -6.147
-17 | -0.838 | 0.13637 | -0.004 | -6.142
-16.5 | -0.81 | 0.13179 | -0.004 | -6.147
-16 | -0.783 | 0.12768 | -0.004 | -6.129
-15.5 | -0.756 | 0.12362 | -0.005 | -6.114
-15 | -0.729 | 0.11898 | -0.005 | -6.129
-14.5 | -0.703 | 0.1131 | -0.005 | -6.213
-14 | -0.676 | 0.11252 | -0.006 | -6.008
-13.5 | -0.648 | 0.10709 | -0.006 | -6.047
-13 | -0.621 | 0.10345 | -0.006 | -6
-12.5 | -0.594 | 0.09969 | -0.006 | -5.957
-12 | -0.567 | 0.09636 | -0.006 | -5.884
-11.5 | -0.54 | 0.09316 | -0.007 | -5.797
-11 | -0.513 | 0.08997 | -0.007 | -5.702
-10.5 | -0.485 | 0.08121 | -0.007 | -5.976
-10 | -0.458 | 0.0691 | -0.008 | -6.635
-9.5 | -0.431 | 0.06315 | -0.008 | -6.832
-9 | -0.404 | 0.05814 | -0.008 | -6.956
-8.5 | -0.377 | 0.05381 | -0.009 | -7.013
-8 | -0.35 | 0.05028 | -0.009 | -6.965
-7.5 | -0.322 | 0.05984 | -0.009 | -5.384
-7 | -0.295 | 0.04999 | -0.009 | -5.901
-6.5 | -0.268 | 0.04385 | -0.01 | -6.116
-6 | -0.354 | 0.04157 | -0.01 | -8.515
-5.5 | -0.364 | 0.03863 | -0.011 | -9.434
-5 | -0.421 | 0.00916 | -0.023 | -45.923
-4.5 | -0.373 | 0.00879 | -0.024 | -42.377
-4 | -0.316 | 0.00841 | -0.025 | -37.588
-3.5 | -0.255 | 0.0081 | -0.026 | -31.442
-3 | -0.19 | 0.00779 | -0.026 | -24.408
-2.5 | -0.124 | 0.00761 | -0.027 | -16.253
-2 | -0.056 | 0.00741 | -0.028 | -7.563
-1.5 | 0.012 | 0.00727 | -0.029 | 1.695
-1 | 0.081 | 0.0071 | -0.029 | 11.406
-0.5 | 0.15 | 0.005 | -0.03 | 30.031
0 | 0.219 | 0.00502 | -0.031 | 43.684
0.5 | 0.288 | 0.0049 | -0.032 | 58.843
1 | 0.356 | 0.00497 | -0.033 | 71.521
1.5 | 0.424 | 0.00504 | -0.033 | 84.09
2 | 0.492 | 0.00513 | -0.034 | 95.948
2.5 | 0.561 | 0.00525 | -0.035 | 106.824
3 | 0.628 | 0.00545 | -0.036 | 115.236
3.5 | 0.694 | 0.00573 | -0.037 | 121.176
4 | 0.758 | 0.0062 | -0.037 | 122.351
4.5 | 0.813 | 0.01057 | -0.038 | 76.918
5 | 0.87 | 0.01116 | -0.039 | 77.935
5.5 | 0.922 | 0.01184 | -0.039 | 77.865
6 | 0.968 | 0.01264 | -0.04 | 76.572
6.5 | 1.002 | 0.01358 | -0.041 | 73.767
7 | 1.007 | 0.01463 | -0.041 | 68.804
7.5 | 0.954 | 0.01622 | -0.042 | 58.823
8 | 0.518 | 0.05544 | -0.019 | 9.346
8.5 | 0.546 | 0.05481 | -0.022 | 9.968
9 | 0.572 | 0.06198 | -0.02 | 9.223
9.5 | 0.598 | 0.07368 | -0.02 | 8.114
10 | 0.628 | 0.06378 | -0.025 | 9.845
10.5 | 0.652 | 0.06992 | -0.023 | 9.331
11 | 0.678 | 0.07744 | -0.023 | 8.759
11.5 | 0.704 | 0.08902 | -0.023 | 7.912
12 | 0.731 | 0.0974 | -0.024 | 7.506
12.5 | 0.757 | 0.10083 | -0.024 | 7.51
13 | 0.783 | 0.10438 | -0.025 | 7.503
13.5 | 0.811 | 0.10809 | -0.027 | 7.506
14 | 0.837 | 0.10967 | -0.027 | 7.631
14.5 | 0.863 | 0.11534 | -0.028 | 7.481
15 | 0.89 | 0.12018 | -0.029 | 7.406
15.5 | 0.918 | 0.13124 | -0.031 | 6.995
16 | 0.942 | 0.12853 | -0.031 | 7.331
16.5 | 0.969 | 0.13451 | -0.031 | 7.201
17 | 0.997 | 0.14007 | -0.033 | 7.119
17.5 | 1.022 | 0.14511 | -0.033 | 7.042
18 | 1.048 | 0.15056 | -0.034 | 6.959
18.5 | 1.074 | 0.15313 | -0.035 | 7.013
19 | 1.103 | 0.16089 | -0.037 | 6.856
19.5 | 1.13 | 0.17099 | -0.038 | 6.606
20 | 1.153 | 0.16633 | -0.038 | 6.931

## 64. Re 3M Mach 0.50 (2)
BIGFOIL.COM POLAR EXPORT
NACA65-312 a=0.2
NACA65-312 a=0.2 |  |  |  | Cl Max: | 1.1066 | at alpha= | 9 | deg
XFOIL ncrit=9 |  |  |  | L/D Max: | 131.245 | at alpha= | 3 | deg
Re: | 3000000 |  |  | Cd Min: | 0.26747 | at alpha= | -20 | deg
Mach: | 0.5 |  |  | Cl=0 at alpha= | -1.7426 | deg
|  |  |  | @ Cl=0.1, Cd= | 0.0063569
|  |  |  | @ Cl=0.4, Cd= | 0.0043056
|  |  |  | @ Cl=0.6, Cd= | 0.0046528
alpha (deg) | Cl | Cd | Cm | Cl/Cd
-20 | -0.781 | 0.26747 | 0.0664 | -2.92
-19.5 | -0.7582 | 0.25978 | 0.0612 | -2.9186
-19 | -0.7351 | 0.25129 | 0.0559 | -2.9253
-18.5 | -0.7125 | 0.24257 | 0.0507 | -2.9373
-18 | -0.6903 | 0.23381 | 0.0454 | -2.9524
-17.5 | -0.6683 | 0.22522 | 0.0403 | -2.9673
-17 | -0.6469 | 0.21722 | 0.0353 | -2.9781
-16.5 | -0.6265 | 0.20805 | 0.0302 | -3.0113
-16 | -0.6057 | 0.19936 | 0.0252 | -3.0382
-15.5 | -0.5861 | 0.1901 | 0.0202 | -3.0831
-15 | -0.5669 | 0.181 | 0.0152 | -3.132
-14.5 | -0.5493 | 0.17181 | 0.0102 | -3.1971
-13.5 | -0.5095 | 0.15478 | -0.0005 | -3.2918
-13 | -0.4955 | 0.14697 | -0.0039 | -3.3714
-12.5 | -0.4845 | 0.13711 | -0.0087 | -3.5337
-11.5 | -0.4584 | 0.12026 | -0.0179 | -3.8117
-11 | -0.4454 | 0.11218 | -0.0224 | -3.9704
-10.5 | -0.4393 | 0.10246 | -0.0277 | -4.2875
-10 | -0.4351 | 0.09294 | -0.0329 | -4.6815
-9.5 | -0.436 | 0.08359 | -0.0386 | -5.2159
-9 | -0.4298 | 0.07579 | -0.0435 | -5.6709
-8.5 | -0.4355 | 0.06578 | -0.0506 | -6.6206
-8 | -0.459 | 0.05457 | -0.0602 | -8.4112
-7.5 | -0.491 | 0.04756 | -0.0599 | -10.3238
-6.5 | -0.5102 | 0.03291 | -0.0531 | -15.5029
-6 | -0.4993 | 0.02451 | -0.0486 | -20.3713
-5.5 | -0.4756 | 0.01599 | -0.0438 | -29.7436
-5 | -0.4213 | 0.01226 | -0.041 | -34.3638
-4.5 | -0.3615 | 0.01002 | -0.0386 | -36.0778
-4 | -0.2992 | 0.00879 | -0.0368 | -34.0387
-3.5 | -0.235 | 0.008 | -0.0355 | -29.375
-3 | -0.1695 | 0.0074 | -0.0347 | -22.9054
-2.5 | -0.1021 | 0.00708 | -0.0345 | -14.4209
-2 | -0.0349 | 0.00678 | -0.0344 | -5.1475
-1.5 | 0.0329 | 0.0066 | -0.0347 | 4.9848
-1 | 0.0999 | 0.00636 | -0.035 | 15.7075
-0.5 | 0.156 | 0.00462 | -0.0346 | 33.7662
0 | 0.2227 | 0.00437 | -0.035 | 50.9611
0.5 | 0.2904 | 0.00427 | -0.0356 | 68.0094
1 | 0.3591 | 0.00427 | -0.0363 | 84.0984
1.5 | 0.4281 | 0.00433 | -0.037 | 98.8684
2 | 0.4972 | 0.0044 | -0.0377 | 113
2.5 | 0.5663 | 0.00448 | -0.0383 | 126.4062
3 | 0.6326 | 0.00482 | -0.0383 | 131.2448
3.5 | 0.6911 | 0.00577 | -0.0372 | 119.7747
4 | 0.7465 | 0.00685 | -0.0356 | 108.9781
4.5 | 0.7883 | 0.00857 | -0.0318 | 91.9837
5 | 0.8424 | 0.00941 | -0.0292 | 89.5218
5.5 | 0.8986 | 0.01004 | -0.0266 | 89.502
6 | 0.953 | 0.01066 | -0.0234 | 89.3996
6.5 | 0.9912 | 0.01157 | -0.0173 | 85.6698
7 | 1.0178 | 0.01256 | -0.0094 | 81.035
7.5 | 1.0623 | 0.0141 | -0.0058 | 75.3404
8 | 1.0844 | 0.01646 | 0.0004 | 65.8809
8.5 | 1.1008 | 0.01952 | 0.0065 | 56.3934
9 | 1.1066 | 0.02355 | 0.0126 | 46.9894
9.5 | 1.1049 | 0.02867 | 0.0182 | 38.5385
10 | 1.0842 | 0.03593 | 0.0226 | 30.1753
10.5 | 1.0553 | 0.04467 | 0.024 | 23.6244
11 | 1.0249 | 0.05463 | 0.0222 | 18.7608
11.5 | 0.9923 | 0.06629 | 0.0173 | 14.9691
12 | 0.9633 | 0.07929 | 0.0098 | 12.1491
12.5 | 0.9362 | 0.09388 | 0.0003 | 9.9723
13 | 0.9121 | 0.10963 | -0.0101 | 8.3198
13.5 | 0.8936 | 0.1254 | -0.0194 | 7.126
14 | 0.88 | 0.14026 | -0.0284 | 6.2741

## 65. Re 4M Mach 0.00 (1)
BIGFOIL.COM POLAR EXPORT
NACA65-312 a=0.2
NACA65-312 a=0.2 |  |  |  | Cl Max: | 1.15 | at alpha= | 10.5 | deg
JavaFoil+Calcfoil stall+Eppler ext transition |  |  |  | L/D Max: | 117.882 | at alpha= | 4.5 | deg
Re: | 4000000 |  |  | Cd Min: | 0.00462 | at alpha= | -1 | deg
Mach: | 0 |  |  | Cl=0 at alpha= | -1.5917 | deg
|  |  |  | @ Cl=0.1, Cd= | 0.00463
|  |  |  | @ Cl=0.4, Cd= | 0.0049205
|  |  |  | @ Cl=0.6, Cd= | 0.00544
alpha (deg) | Cl | Cd | Cm | Cl/Cd
-13.5 | -0.609 | 0.09462 | -0.005 | -6.434
-13 | -0.624 | 0.08775 | -0.005 | -7.106
-12.5 | -0.636 | 0.08291 | -0.005 | -7.666
-12 | -0.644 | 0.07722 | -0.005 | -8.346
-11.5 | -0.65 | 0.07245 | -0.006 | -8.965
-11 | -0.646 | 0.06873 | -0.006 | -9.402
-10.5 | -0.639 | 0.06417 | -0.006 | -9.959
-10 | -0.628 | 0.06029 | -0.007 | -10.419
-9.5 | -0.615 | 0.05561 | -0.008 | -11.054
-9 | -0.599 | 0.0501 | -0.009 | -11.966
-8.5 | -0.707 | 0.0098 | -0.016 | -72.145
-8 | -0.672 | 0.00942 | -0.016 | -71.362
-7.5 | -0.632 | 0.00912 | -0.017 | -69.32
-7 | -0.589 | 0.00881 | -0.018 | -66.901
-6.5 | -0.543 | 0.0086 | -0.018 | -63.19
-6 | -0.495 | 0.00826 | -0.019 | -59.897
-5.5 | -0.444 | 0.00806 | -0.019 | -55.137
-5 | -0.391 | 0.0078 | -0.02 | -50.186
-4.5 | -0.337 | 0.00761 | -0.021 | -44.296
-4 | -0.281 | 0.00737 | -0.021 | -38.153
-3.5 | -0.224 | 0.00714 | -0.022 | -31.391
-3 | -0.166 | 0.007 | -0.023 | -23.772
-2.5 | -0.108 | 0.00689 | -0.023 | -15.637
-2 | -0.049 | 0.00672 | -0.024 | -7.245
-1.5 | 0.011 | 0.00666 | -0.025 | 1.605
-1 | 0.07 | 0.00462 | -0.025 | 15.216
-0.5 | 0.13 | 0.00464 | -0.026 | 28.03
0 | 0.19 | 0.00469 | -0.027 | 40.438
0.5 | 0.25 | 0.00473 | -0.028 | 52.762
1 | 0.309 | 0.0048 | -0.028 | 64.248
1.5 | 0.368 | 0.00485 | -0.029 | 75.879
2 | 0.427 | 0.00498 | -0.03 | 85.746
2.5 | 0.487 | 0.0051 | -0.03 | 95.465
3 | 0.546 | 0.00526 | -0.031 | 103.676
3.5 | 0.603 | 0.00545 | -0.032 | 110.666
4 | 0.661 | 0.00574 | -0.032 | 115.042
4.5 | 0.717 | 0.00608 | -0.033 | 117.882
5 | 0.771 | 0.0081 | -0.034 | 95.275
5.5 | 0.825 | 0.00928 | -0.034 | 88.906
6 | 0.876 | 0.00967 | -0.035 | 90.646
6.5 | 0.925 | 0.01009 | -0.036 | 91.706
7 | 0.97 | 0.01051 | -0.036 | 92.246
7.5 | 1.01 | 0.01101 | -0.037 | 91.812
8 | 1.047 | 0.01153 | -0.038 | 90.831
8.5 | 1.079 | 0.01209 | -0.038 | 89.253
9 | 1.106 | 0.01272 | -0.039 | 86.941
9.5 | 1.127 | 0.01345 | -0.039 | 83.806
10 | 1.143 | 0.01427 | -0.04 | 80.152
10.5 | 1.15 | 0.01528 | -0.041 | 75.27
11 | 1.146 | 0.01639 | -0.041 | 69.954
11.5 | 1.135 | 0.01762 | -0.042 | 64.409
12 | 1.118 | 0.01876 | -0.042 | 59.569
12.5 | 1.093 | 0.0205 | -0.043 | 53.304
13 | 1.046 | 0.02611 | -0.042 | 40.045
13.5 | 0.978 | 0.03915 | -0.04 | 24.983
14 | 0.86 | 0.08593 | -0.029 | 10.005
14.5 | 0.82 | 0.09732 | -0.027 | 8.431
15 | 0.787 | 0.10411 | -0.026 | 7.563
15.5 | 0.752 | 0.11276 | -0.024 | 6.668

## 66. Re 4M Mach 0.00 (2)
BIGFOIL.COM POLAR EXPORT
NACA65-312 a=0.2
NACA65-312 a=0.2 |  |  |  | Cl Max: | 1.5765 | at alpha= | 17.5 | deg
XFOIL ncrit=9 |  |  |  | L/D Max: | 120.025 | at alpha= | 2.5 | deg
Re: | 4000000 |  |  | Cd Min: | 0.07429 | at alpha= | 20 | deg
Mach: | 0 |  |  | Cl=0 at alpha= | -1.691 | deg
|  |  |  | @ Cl=0.1, Cd= | 0.005041
|  |  |  | @ Cl=0.4, Cd= | 0.0038378
|  |  |  | @ Cl=0.6, Cd= | 0.0054583
alpha (deg) | Cl | Cd | Cm | Cl/Cd
-19.5 | -1.3963 | 0.05328 | -0.0532 | -26.2068
-19 | -1.4357 | 0.04321 | -0.0569 | -33.2261
-18.5 | -1.453 | 0.03692 | -0.0573 | -39.3554
-18 | -1.4575 | 0.0325 | -0.0561 | -44.8462
-17.5 | -1.4537 | 0.02923 | -0.054 | -49.7332
-17 | -1.4443 | 0.02668 | -0.0511 | -54.1342
-16.5 | -1.4295 | 0.02473 | -0.0478 | -57.8043
-16 | -1.4118 | 0.02317 | -0.0439 | -60.9322
-15.5 | -1.3917 | 0.02192 | -0.0395 | -63.49
-15 | -1.3589 | 0.02074 | -0.0371 | -65.5207
-14.5 | -1.3255 | 0.01875 | -0.0353 | -70.6933
-14 | -1.2923 | 0.01775 | -0.0322 | -72.8056
-13.5 | -1.2496 | 0.017 | -0.0307 | -73.5059
-13 | -1.2046 | 0.01627 | -0.0296 | -74.0381
-12.5 | -1.1569 | 0.01571 | -0.0289 | -73.641
-12 | -1.1091 | 0.01504 | -0.0281 | -73.7434
-11.5 | -1.0604 | 0.01437 | -0.0275 | -73.7926
-11 | -1.0103 | 0.01381 | -0.0271 | -73.1571
-10.5 | -0.959 | 0.01332 | -0.0268 | -71.997
-10 | -0.9126 | 0.01202 | -0.0258 | -75.9235
-9.5 | -0.8625 | 0.01119 | -0.0253 | -77.0777
-9 | -0.809 | 0.01084 | -0.0253 | -74.631
-8.5 | -0.755 | 0.01051 | -0.0254 | -71.8363
-8 | -0.7016 | 0.01005 | -0.0253 | -69.8109
-7.5 | -0.6474 | 0.00966 | -0.0254 | -67.0186
-7 | -0.5934 | 0.00921 | -0.0254 | -64.43
-6.5 | -0.539 | 0.0088 | -0.0254 | -61.25
-6 | -0.486 | 0.00809 | -0.0252 | -60.0742
-5.5 | -0.4313 | 0.00764 | -0.0253 | -56.4529
-5 | -0.3754 | 0.00738 | -0.0256 | -50.8672
-4.5 | -0.319 | 0.00715 | -0.0259 | -44.6154
-4 | -0.2624 | 0.00696 | -0.0263 | -37.7011
-3.5 | -0.2063 | 0.00662 | -0.0266 | -31.1631
-3 | -0.1493 | 0.00645 | -0.0271 | -23.1473
-2.5 | -0.0922 | 0.00629 | -0.0276 | -14.6582
-2 | -0.0351 | 0.00612 | -0.0281 | -5.7353
-1 | 0.0785 | 0.00563 | -0.029 | 13.9432
-0.5 | 0.1296 | 0.00423 | -0.0292 | 30.6383
0 | 0.1863 | 0.00396 | -0.0297 | 47.0455
0.5 | 0.2438 | 0.00382 | -0.0303 | 63.822
1 | 0.3015 | 0.00378 | -0.0309 | 79.7619
1.5 | 0.3597 | 0.00381 | -0.0316 | 94.4094
2 | 0.4177 | 0.00385 | -0.0323 | 108.4935
2.5 | 0.4753 | 0.00396 | -0.033 | 120.0253
3 | 0.5294 | 0.00451 | -0.0332 | 117.3836
3.5 | 0.5824 | 0.00518 | -0.0333 | 112.4324
4.5 | 0.6842 | 0.00679 | -0.0329 | 100.7658
5 | 0.734 | 0.00759 | -0.0324 | 96.7062
5.5 | 0.7858 | 0.00811 | -0.0322 | 96.8927
6 | 0.8383 | 0.00849 | -0.0321 | 98.7397
6.5 | 0.891 | 0.00882 | -0.032 | 101.0204
7 | 0.9418 | 0.00925 | -0.0316 | 101.8162
7.5 | 0.9926 | 0.0096 | -0.0312 | 103.3958
8 | 1.0403 | 0.01005 | -0.0302 | 103.5124
8.5 | 1.0844 | 0.01048 | -0.0284 | 103.4733
9 | 1.1408 | 0.01096 | -0.0295 | 104.0876
9.5 | 1.1878 | 0.01154 | -0.0287 | 102.9289
10 | 1.2307 | 0.01232 | -0.0272 | 99.8945
10.5 | 1.2752 | 0.01287 | -0.026 | 99.0831
11 | 1.3158 | 0.01355 | -0.0243 | 97.107
11.5 | 1.3456 | 0.01431 | -0.0205 | 94.0321
12 | 1.3696 | 0.01535 | -0.0162 | 89.2248
12.5 | 1.3997 | 0.01629 | -0.0133 | 85.9239
13 | 1.4267 | 0.01751 | -0.0103 | 81.4792
13.5 | 1.4517 | 0.01897 | -0.0075 | 76.5261
14 | 1.4729 | 0.02079 | -0.0046 | 70.8466
14.5 | 1.4935 | 0.02278 | -0.002 | 65.5619
15 | 1.5156 | 0.02478 | 0 | 61.1622
15.5 | 1.5346 | 0.02712 | 0.002 | 56.5855
16 | 1.5499 | 0.02988 | 0.0038 | 51.8708
16.5 | 1.5641 | 0.03288 | 0.0053 | 47.57
17 | 1.5717 | 0.03664 | 0.0066 | 42.8957
17.5 | 1.5765 | 0.04098 | 0.0074 | 38.47
18 | 1.5707 | 0.04679 | 0.0077 | 33.5691
18.5 | 1.5708 | 0.05234 | 0.0072 | 30.0115
19 | 1.5706 | 0.05829 | 0.0061 | 26.9446
19.5 | 1.5602 | 0.06599 | 0.004 | 23.643
20 | 1.5495 | 0.07429 | 0.001 | 20.8575

## 67. Re 4M Mach 0.10 (1)
BIGFOIL.COM POLAR EXPORT
NACA65-312 a=0.2
NACA65-312 a=0.2 |  |  |  | Cl Max: | 1.144 | at alpha= | 10.5 | deg
JavaFoil+Calcfoil stall+Eppler ext transition |  |  |  | L/D Max: | 117.464 | at alpha= | 4.5 | deg
Re: | 4000000 |  |  | Cd Min: | 0.00465 | at alpha= | -0.5 | deg
Mach: | 0.1 |  |  | Cl=0 at alpha= | -1.5917 | deg
|  |  |  | @ Cl=0.1, Cd= | 0.0056213
|  |  |  | @ Cl=0.4, Cd= | 0.00493
|  |  |  | @ Cl=0.6, Cd= | 0.0054314
alpha (deg) | Cl | Cd | Cm | Cl/Cd
-13.5 | -0.581 | 0.09526 | -0.005 | -6.103
-13 | -0.6 | 0.09002 | -0.005 | -6.664
-12.5 | -0.615 | 0.08425 | -0.005 | -7.304
-12 | -0.628 | 0.07834 | -0.005 | -8.011
-11.5 | -0.636 | 0.07383 | -0.006 | -8.616
-11 | -0.635 | 0.06951 | -0.006 | -9.141
-10.5 | -0.631 | 0.0646 | -0.006 | -9.768
-10 | -0.622 | 0.06078 | -0.007 | -10.235
-9.5 | -0.61 | 0.05634 | -0.008 | -10.828
-9 | -0.597 | 0.05004 | -0.009 | -11.936
-8.5 | -0.706 | 0.00986 | -0.016 | -71.579
-8 | -0.672 | 0.00951 | -0.016 | -70.662
-7.5 | -0.633 | 0.00913 | -0.017 | -69.311
-7 | -0.59 | 0.00889 | -0.018 | -66.419
-6.5 | -0.545 | 0.00861 | -0.018 | -63.294
-6 | -0.496 | 0.00836 | -0.019 | -59.375
-5.5 | -0.446 | 0.00806 | -0.02 | -55.318
-5 | -0.393 | 0.00779 | -0.02 | -50.416
-4.5 | -0.338 | 0.00762 | -0.021 | -44.434
-4 | -0.282 | 0.00736 | -0.022 | -38.358
-3.5 | -0.225 | 0.00719 | -0.022 | -31.306
-3 | -0.167 | 0.00706 | -0.023 | -23.66
-2.5 | -0.108 | 0.00693 | -0.024 | -15.628
-2 | -0.049 | 0.00679 | -0.024 | -7.21
-1.5 | 0.011 | 0.00667 | -0.025 | 1.609
-1 | 0.071 | 0.00653 | -0.026 | 10.808
-0.5 | 0.131 | 0.00465 | -0.026 | 28.137
0 | 0.191 | 0.0047 | -0.027 | 40.594
0.5 | 0.251 | 0.00475 | -0.028 | 52.798
1 | 0.31 | 0.00479 | -0.028 | 64.769
1.5 | 0.37 | 0.00486 | -0.029 | 76.094
2 | 0.43 | 0.005 | -0.03 | 85.98
2.5 | 0.489 | 0.00508 | -0.031 | 96.222
3 | 0.548 | 0.00501 | -0.031 | 109.437
3.5 | 0.606 | 0.00548 | -0.032 | 110.607
4 | 0.664 | 0.00576 | -0.033 | 115.35
4.5 | 0.721 | 0.00613 | -0.033 | 117.464
5 | 0.775 | 0.0081 | -0.034 | 95.738
5.5 | 0.829 | 0.00933 | -0.035 | 88.813
6 | 0.88 | 0.00973 | -0.035 | 90.428
6.5 | 0.929 | 0.01016 | -0.036 | 91.422
7 | 0.973 | 0.01059 | -0.037 | 91.91
7.5 | 1.013 | 0.01109 | -0.037 | 91.364
8 | 1.049 | 0.01163 | -0.038 | 90.243
8.5 | 1.08 | 0.01223 | -0.038 | 88.298
9 | 1.106 | 0.01286 | -0.039 | 86.02
9.5 | 1.126 | 0.01362 | -0.04 | 82.683
10 | 1.14 | 0.01447 | -0.04 | 78.744
10.5 | 1.144 | 0.01557 | -0.041 | 73.438
11 | 1.136 | 0.01669 | -0.041 | 68.063
11.5 | 1.121 | 0.018 | -0.042 | 62.253
12 | 1.098 | 0.01936 | -0.042 | 56.729
12.5 | 1.068 | 0.02122 | -0.043 | 50.337
13 | 0.934 | 0.05547 | -0.036 | 16.833
13.5 | 0.909 | 0.05532 | -0.037 | 16.44
14 | 0.82 | 0.09204 | -0.027 | 8.905
14.5 | 0.781 | 0.10099 | -0.025 | 7.728
15 | 0.744 | 0.1086 | -0.024 | 6.846
15.5 | 0.706 | 0.11659 | -0.024 | 6.056

## 68. Re 4M Mach 0.10 (2)
BIGFOIL.COM POLAR EXPORT
NACA65-312 a=0.2
NACA65-312 a=0.2 |  |  |  | Cl Max: | 1.5533 | at alpha= | 16.5 | deg
XFOIL ncrit=9 |  |  |  | L/D Max: | 120.453 | at alpha= | 2.5 | deg
Re: | 4000000 |  |  | Cd Min: | 0.08453 | at alpha= | 20 | deg
Mach: | 0.1 |  |  | Cl=0 at alpha= | -1.6948 | deg
|  |  |  | @ Cl=0.1, Cd= | 0.0050707
|  |  |  | @ Cl=0.4, Cd= | 0.0038461
|  |  |  | @ Cl=0.6, Cd= | 0.0053845
alpha (deg) | Cl | Cd | Cm | Cl/Cd
-18.5 | -1.3326 | 0.05249 | -0.0561 | -25.3877
-18 | -1.376 | 0.04218 | -0.0598 | -32.6221
-17.5 | -1.4005 | 0.03543 | -0.0596 | -39.5286
-17 | -1.4081 | 0.03097 | -0.0575 | -45.4666
-16.5 | -1.405 | 0.02781 | -0.0544 | -50.5214
-16 | -1.3952 | 0.02543 | -0.0506 | -54.8643
-15.5 | -1.3803 | 0.02366 | -0.0461 | -58.339
-15 | -1.3603 | 0.02217 | -0.0415 | -61.3577
-14.5 | -1.3252 | 0.02088 | -0.0392 | -63.4674
-14 | -1.2945 | 0.0192 | -0.0361 | -67.4219
-13.5 | -1.2565 | 0.01792 | -0.0337 | -70.1172
-13 | -1.2117 | 0.01709 | -0.0323 | -70.9011
-12.5 | -1.1634 | 0.01652 | -0.0314 | -70.4237
-12 | -1.1155 | 0.01577 | -0.0304 | -70.7356
-11.5 | -1.0669 | 0.01499 | -0.0295 | -71.1741
-11 | -1.0167 | 0.01432 | -0.0288 | -70.9986
-10.5 | -0.9652 | 0.01376 | -0.0283 | -70.1453
-10 | -0.9134 | 0.01317 | -0.0279 | -69.3546
-9.5 | -0.8683 | 0.01147 | -0.0265 | -75.7018
-9 | -0.8146 | 0.01104 | -0.0263 | -73.7862
-8.5 | -0.7599 | 0.01072 | -0.0263 | -70.8862
-8 | -0.706 | 0.01022 | -0.0261 | -69.0802
-7.5 | -0.6514 | 0.00981 | -0.026 | -66.4016
-7 | -0.5971 | 0.00932 | -0.026 | -64.0665
-6 | -0.4886 | 0.00823 | -0.0257 | -59.3682
-5.5 | -0.434 | 0.00769 | -0.0256 | -56.4369
-5 | -0.3776 | 0.00741 | -0.0259 | -50.9582
-4.5 | -0.3209 | 0.00717 | -0.0262 | -44.7559
-4 | -0.2639 | 0.00698 | -0.0266 | -37.808
-3.5 | -0.2074 | 0.00664 | -0.0268 | -31.2349
-3 | -0.1501 | 0.00646 | -0.0273 | -23.2353
-2.5 | -0.0926 | 0.00631 | -0.0278 | -14.6751
-2 | -0.0351 | 0.00613 | -0.0283 | -5.7259
-1.5 | 0.0224 | 0.00599 | -0.0288 | 3.7396
-1 | 0.0791 | 0.00564 | -0.0292 | 14.0248
-0.5 | 0.1305 | 0.00424 | -0.0294 | 30.7783
0 | 0.1875 | 0.00397 | -0.0299 | 47.2292
0.5 | 0.2453 | 0.00383 | -0.0305 | 64.047
1 | 0.3033 | 0.00379 | -0.0311 | 80.0264
1.5 | 0.3619 | 0.00382 | -0.0318 | 94.7382
2 | 0.4203 | 0.00386 | -0.0325 | 108.886
2.5 | 0.4782 | 0.00397 | -0.0332 | 120.4534
3 | 0.5326 | 0.00453 | -0.0334 | 117.5717
3.5 | 0.5858 | 0.00521 | -0.0334 | 112.4376
4 | 0.6387 | 0.00586 | -0.0334 | 108.9932
4.5 | 0.688 | 0.00683 | -0.0329 | 100.7321
5.5 | 0.7902 | 0.00815 | -0.0322 | 96.9571
6 | 0.843 | 0.00854 | -0.032 | 98.7119
6.5 | 0.8959 | 0.00887 | -0.0319 | 101.0034
7 | 0.9471 | 0.0093 | -0.0314 | 101.8387
7.5 | 0.9981 | 0.00967 | -0.0309 | 103.2161
8 | 1.0456 | 0.01015 | -0.0297 | 103.0148
8.5 | 1.0901 | 0.01057 | -0.0279 | 103.1315
9 | 1.1468 | 0.01108 | -0.0289 | 103.5018
9.5 | 1.1935 | 0.0117 | -0.0279 | 102.0085
10 | 1.2365 | 0.01247 | -0.0262 | 99.158
10.5 | 1.2804 | 0.01305 | -0.0248 | 98.1149
11 | 1.3183 | 0.01377 | -0.0223 | 95.7371
11.5 | 1.3437 | 0.01466 | -0.0177 | 91.6576
12 | 1.3708 | 0.0157 | -0.014 | 87.3121
12.5 | 1.4001 | 0.01678 | -0.0109 | 83.4386
13 | 1.4262 | 0.01816 | -0.0079 | 78.5352
13.5 | 1.4489 | 0.01987 | -0.0048 | 72.919
14 | 1.4686 | 0.02194 | -0.0018 | 66.9371
14.5 | 1.4919 | 0.02386 | 0.0004 | 62.5272
15 | 1.5124 | 0.02612 | 0.0026 | 57.902
15.5 | 1.5291 | 0.02879 | 0.0046 | 53.1122
16 | 1.5426 | 0.03188 | 0.0064 | 48.3877
16.5 | 1.5533 | 0.03537 | 0.0078 | 43.9157
17 | 1.5533 | 0.04018 | 0.009 | 38.6585
17.5 | 1.5489 | 0.04585 | 0.0095 | 33.7819
18 | 1.5514 | 0.05115 | 0.0091 | 30.3304
18.5 | 1.5472 | 0.05766 | 0.008 | 26.8332
19 | 1.5414 | 0.06479 | 0.0061 | 23.7907
19.5 | 1.5234 | 0.0742 | 0.0027 | 20.531
20 | 1.504 | 0.08453 | -0.0018 | 17.7925

## 69. Re 4M Mach 0.25 (1)
BIGFOIL.COM POLAR EXPORT
NACA65-312 a=0.2
NACA65-312 a=0.2 |  |  |  | Cl Max: | 1.105 | at alpha= | 9.5 | deg
JavaFoil+Calcfoil stall+Eppler ext transition |  |  |  | L/D Max: | 115.705 | at alpha= | 4 | deg
Re: | 4000000 |  |  | Cd Min: | 0.00466 | at alpha= | -0.5 | deg
Mach: | 0.25 |  |  | Cl=0 at alpha= | -1.5902 | deg
|  |  |  | @ Cl=0.1, Cd= | 0.0057302
|  |  |  | @ Cl=0.4, Cd= | 0.0049626
|  |  |  | @ Cl=0.6, Cd= | 0.11396
alpha (deg) | Cl | Cd | Cm | Cl/Cd
-12.5 | -0.437 | 0.09058 | -0.005 | -4.826
-12 | -0.482 | 0.08432 | -0.005 | -5.72
-11.5 | -0.52 | 0.07948 | -0.006 | -6.548
-11 | -0.544 | 0.07289 | -0.006 | -7.457
-10.5 | -0.56 | 0.06759 | -0.006 | -8.284
-10 | -0.569 | 0.06276 | -0.006 | -9.073
-9.5 | -0.572 | 0.05965 | -0.007 | -9.59
-9 | -0.568 | 0.05492 | -0.008 | -10.335
-8.5 | -0.556 | 0.05147 | -0.008 | -10.798
-8 | -0.538 | 0.04737 | -0.009 | -11.349
-7.5 | -0.631 | 0.00948 | -0.017 | -66.569
-7 | -0.593 | 0.00914 | -0.018 | -64.869
-6.5 | -0.55 | 0.00884 | -0.019 | -62.247
-6 | -0.504 | 0.00852 | -0.019 | -59.147
-5.5 | -0.454 | 0.00823 | -0.02 | -55.141
-5 | -0.401 | 0.008 | -0.021 | -50.174
-4.5 | -0.346 | 0.0077 | -0.021 | -44.967
-4 | -0.289 | 0.00749 | -0.022 | -38.636
-3.5 | -0.231 | 0.00727 | -0.023 | -31.79
-3 | -0.171 | 0.0071 | -0.024 | -24.168
-2.5 | -0.111 | 0.00696 | -0.024 | -15.981
-2 | -0.05 | 0.00683 | -0.025 | -7.361
-1.5 | 0.011 | 0.00672 | -0.026 | 1.642
-1 | 0.073 | 0.00658 | -0.026 | 11.023
-0.5 | 0.134 | 0.00466 | -0.027 | 28.821
0 | 0.196 | 0.00473 | -0.028 | 41.455
0.5 | 0.258 | 0.00476 | -0.028 | 54.111
1 | 0.319 | 0.00483 | -0.029 | 65.953
1.5 | 0.38 | 0.00492 | -0.03 | 77.301
2 | 0.441 | 0.00505 | -0.031 | 87.477
2.5 | 0.503 | 0.00519 | -0.031 | 96.807
3 | 0.563 | 0.00512 | -0.032 | 109.998
3.5 | 0.623 | 0.00556 | -0.033 | 111.922
4 | 0.682 | 0.00589 | -0.033 | 115.705
4.5 | 0.738 | 0.00806 | -0.034 | 91.585
5 | 0.794 | 0.00925 | -0.035 | 85.839
5.5 | 0.848 | 0.00963 | -0.036 | 88.054
6 | 0.899 | 0.01008 | -0.036 | 89.216
6.5 | 0.948 | 0.01055 | -0.037 | 89.853
7 | 0.99 | 0.01107 | -0.038 | 89.458
7.5 | 1.027 | 0.01162 | -0.038 | 88.396
8 | 1.058 | 0.01229 | -0.039 | 86.086
8.5 | 1.082 | 0.01295 | -0.039 | 83.591
9 | 1.098 | 0.01371 | -0.04 | 80.131
9.5 | 1.105 | 0.01469 | -0.041 | 75.231
10 | 1.103 | 0.01579 | -0.041 | 69.871
10.5 | 1.085 | 0.01722 | -0.042 | 63.028
11 | 1.047 | 0.01914 | -0.042 | 54.706
11.5 | 0.957 | 0.02962 | -0.04 | 32.309
12 | 0.793 | 0.08038 | -0.022 | 9.867
12.5 | 0.737 | 0.08649 | -0.022 | 8.518
13 | 0.672 | 0.09422 | -0.021 | 7.13
13.5 | 0.601 | 0.10158 | -0.021 | 5.918
14 | 0.525 | 0.1088 | -0.021 | 4.824
14.5 | 0.444 | 0.11396 | -0.022 | 3.896

## 70. Re 4M Mach 0.25 (2)
BIGFOIL.COM POLAR EXPORT
NACA65-312 a=0.2
NACA65-312 a=0.2 |  |  |  | Cl Max: | 1.4555 | at alpha= | 15 | deg
XFOIL ncrit=9 |  |  |  | L/D Max: | 123.01 | at alpha= | 2.5 | deg
Re: | 4000000 |  |  | Cd Min: | 0.17797 | at alpha= | 20 | deg
Mach: | 0.25 |  |  | Cl=0 at alpha= | -1.7017 | deg
|  |  |  | @ Cl=0.1, Cd= | 0.0054782
|  |  |  | @ Cl=0.4, Cd= | 0.0038857
|  |  |  | @ Cl=0.6, Cd= | 0.005245
alpha (deg) | Cl | Cd | Cm | Cl/Cd
-15 | -0.5815 | 0.15685 | 0.0067 | -3.7074
-14.5 | -0.567 | 0.14971 | 0.0026 | -3.7873
-14 | -0.5533 | 0.14234 | -0.0016 | -3.8872
-13.5 | -0.5573 | 0.12995 | -0.0075 | -4.2886
-13 | -0.559 | 0.11922 | -0.0131 | -4.6888
-12.5 | -0.5496 | 0.1088 | -0.0211 | -5.0515
-12 | -0.551 | 0.10017 | -0.0251 | -5.5006
-10 | -0.9308 | 0.01786 | -0.0372 | -52.1165
-9.5 | -0.8836 | 0.01593 | -0.0353 | -55.4677
-9 | -0.8395 | 0.01329 | -0.033 | -63.1678
-8.5 | -0.7837 | 0.01252 | -0.032 | -62.5958
-8 | -0.7286 | 0.01162 | -0.0311 | -62.7022
-7.5 | -0.6724 | 0.01089 | -0.0303 | -61.7447
-7 | -0.6163 | 0.01016 | -0.0296 | -60.6594
-6.5 | -0.5597 | 0.00951 | -0.029 | -58.8538
-6 | -0.5026 | 0.00897 | -0.0286 | -56.0312
-5.5 | -0.4481 | 0.00802 | -0.0279 | -55.8728
-5 | -0.3901 | 0.00761 | -0.0277 | -51.2615
-4.5 | -0.3313 | 0.00732 | -0.0278 | -45.2596
-4 | -0.2722 | 0.00708 | -0.028 | -38.4463
-3.5 | -0.2136 | 0.00676 | -0.0281 | -31.5976
-3 | -0.1544 | 0.00652 | -0.0285 | -23.681
-2.5 | -0.0949 | 0.00638 | -0.0289 | -14.8746
-2 | -0.0355 | 0.00617 | -0.0293 | -5.7536
-1.5 | 0.024 | 0.00602 | -0.0298 | 3.9867
-1 | 0.0827 | 0.00575 | -0.0302 | 14.3826
0 | 0.1941 | 0.004 | -0.0309 | 48.525
0.5 | 0.2537 | 0.00387 | -0.0315 | 65.5556
1 | 0.3137 | 0.00382 | -0.0321 | 82.1204
1.5 | 0.3741 | 0.00386 | -0.0328 | 96.9171
2 | 0.4345 | 0.00392 | -0.0335 | 110.8418
2.5 | 0.4945 | 0.00402 | -0.0342 | 123.01
3 | 0.5504 | 0.0046 | -0.0343 | 119.6522
3.5 | 0.605 | 0.00531 | -0.0342 | 113.936
4 | 0.6588 | 0.00603 | -0.034 | 109.2537
4.5 | 0.7082 | 0.00713 | -0.0331 | 99.3268
5 | 0.7597 | 0.00791 | -0.0324 | 96.043
5.5 | 0.8143 | 0.00837 | -0.032 | 97.2879
6 | 0.8691 | 0.00876 | -0.0316 | 99.2123
6.5 | 0.9228 | 0.0092 | -0.031 | 100.3043
7 | 0.9758 | 0.00962 | -0.0301 | 101.4345
7.5 | 1.0271 | 0.01009 | -0.0289 | 101.7939
8 | 1.0744 | 0.01067 | -0.027 | 100.6935
8.5 | 1.1198 | 0.0111 | -0.0245 | 100.8829
9 | 1.1764 | 0.01181 | -0.0246 | 99.6105
9.5 | 1.2191 | 0.01267 | -0.022 | 96.2194
10 | 1.2571 | 0.01341 | -0.0185 | 93.7435
10.5 | 1.287 | 0.0143 | -0.0138 | 90
11 | 1.3122 | 0.01565 | -0.0091 | 83.8466
11.5 | 1.3418 | 0.01699 | -0.0054 | 78.9759
12 | 1.3704 | 0.01855 | -0.0019 | 73.876
12.5 | 1.3885 | 0.02091 | 0.0021 | 66.4036
13 | 1.4107 | 0.02321 | 0.0053 | 60.7798
13.5 | 1.4288 | 0.02596 | 0.0084 | 55.0385
14 | 1.441 | 0.02936 | 0.0113 | 49.0804
14.5 | 1.4506 | 0.0332 | 0.0136 | 43.6928
15 | 1.4555 | 0.03772 | 0.0154 | 38.587
15.5 | 1.4521 | 0.04345 | 0.0165 | 33.42
16 | 1.4441 | 0.0502 | 0.0165 | 28.7669
16.5 | 1.4249 | 0.05887 | 0.0149 | 24.2042
17 | 1.3957 | 0.06978 | 0.0113 | 20.0014
17.5 | 1.3607 | 0.08276 | 0.0053 | 16.4415
18 | 1.3048 | 0.10067 | -0.0049 | 12.9612
18.5 | 1.2845 | 0.11373 | -0.0126 | 11.2943
19 | 1.2343 | 0.1332 | -0.025 | 9.2665
19.5 | 1.1863 | 0.15338 | -0.038 | 7.7344
20 | 1.123 | 0.17797 | -0.0538 | 6.3101

## 71. Re 4M Mach 0.50 (1)
BIGFOIL.COM POLAR EXPORT
NACA65-312 a=0.2
NACA65-312 a=0.2 |  |  |  | Cl Max: | 1.153 | at alpha= | 20 | deg
JavaFoil+Calcfoil stall+Eppler ext transition |  |  |  | L/D Max: | 121.133 | at alpha= | 4 | deg
Re: | 4000000 |  |  | Cd Min: | 0.00482 | at alpha= | -0.5 | deg
Mach: | 0.5 |  |  | Cl=0 at alpha= | -1.5882 | deg
|  |  |  | @ Cl=0.1, Cd= | 0.0062838
|  |  |  | @ Cl=0.4, Cd= | 0.0048753
|  |  |  | @ Cl=0.6, Cd= | 0.0054985
alpha (deg) | Cl | Cd | Cm | Cl/Cd
-20 | -0.998 | 0.16099 | -0.002 | -6.201
-19.5 | -0.973 | 0.15632 | -0.003 | -6.226
-19 | -0.945 | 0.15485 | -0.003 | -6.1
-18.5 | -0.917 | 0.14894 | -0.003 | -6.16
-18 | -0.891 | 0.14075 | -0.003 | -6.329
-17.5 | -0.864 | 0.13637 | -0.004 | -6.339
-17 | -0.838 | 0.13233 | -0.004 | -6.332
-16.5 | -0.811 | 0.12846 | -0.004 | -6.313
-16 | -0.783 | 0.12362 | -0.004 | -6.332
-15.5 | -0.756 | 0.11877 | -0.005 | -6.366
-15 | -0.729 | 0.1145 | -0.005 | -6.371
-14.5 | -0.703 | 0.10933 | -0.005 | -6.43
-14 | -0.676 | 0.10931 | -0.006 | -6.186
-13.5 | -0.648 | 0.1038 | -0.006 | -6.244
-13 | -0.621 | 0.0928 | -0.006 | -6.695
-12.5 | -0.595 | 0.08603 | -0.006 | -6.912
-12 | -0.568 | 0.07848 | -0.007 | -7.234
-11.5 | -0.541 | 0.07331 | -0.007 | -7.376
-11 | -0.514 | 0.06838 | -0.007 | -7.514
-10.5 | -0.485 | 0.07701 | -0.007 | -6.304
-10 | -0.459 | 0.06776 | -0.008 | -6.77
-9.5 | -0.432 | 0.06154 | -0.008 | -7.016
-9 | -0.405 | 0.0572 | -0.009 | -7.076
-8.5 | -0.378 | 0.05243 | -0.009 | -7.204
-8 | -0.351 | 0.04901 | -0.01 | -7.162
-7.5 | -0.322 | 0.05735 | -0.009 | -5.619
-7 | -0.295 | 0.04924 | -0.009 | -5.993
-6.5 | -0.268 | 0.04316 | -0.01 | -6.22
-6 | -0.355 | 0.04074 | -0.01 | -8.701
-5.5 | -0.365 | 0.03779 | -0.011 | -9.657
-5 | -0.421 | 0.00872 | -0.023 | -48.23
-4.5 | -0.373 | 0.00844 | -0.024 | -44.15
-4 | -0.316 | 0.00807 | -0.025 | -39.178
-3.5 | -0.255 | 0.00768 | -0.026 | -33.178
-3 | -0.19 | 0.00749 | -0.026 | -25.405
-2.5 | -0.124 | 0.00726 | -0.027 | -17.049
-2 | -0.056 | 0.00712 | -0.028 | -7.874
-1.5 | 0.012 | 0.00697 | -0.029 | 1.766
-1 | 0.081 | 0.00684 | -0.029 | 11.839
-0.5 | 0.15 | 0.00482 | -0.03 | 31.16
0 | 0.219 | 0.00487 | -0.031 | 45.007
0.5 | 0.288 | 0.00496 | -0.032 | 58.033
1 | 0.356 | 0.00483 | -0.033 | 73.599
1.5 | 0.424 | 0.0049 | -0.033 | 86.604
2 | 0.492 | 0.005 | -0.034 | 98.468
2.5 | 0.561 | 0.00519 | -0.035 | 108.059
3 | 0.628 | 0.00572 | -0.036 | 109.738
3.5 | 0.694 | 0.00581 | -0.037 | 119.435
4 | 0.758 | 0.00626 | -0.037 | 121.133
4.5 | 0.814 | 0.01009 | -0.038 | 80.702
5 | 0.872 | 0.01064 | -0.039 | 81.935
5.5 | 0.924 | 0.01129 | -0.039 | 81.856
6 | 0.969 | 0.01202 | -0.04 | 80.658
6.5 | 1.004 | 0.01289 | -0.041 | 77.864
7 | 1.009 | 0.0139 | -0.041 | 72.593
7.5 | 0.956 | 0.0154 | -0.042 | 62.09
8 | 0.518 | 0.05448 | -0.019 | 9.516
8.5 | 0.656 | 0.01762 | -0.043 | 37.219
9 | 0.572 | 0.06023 | -0.021 | 9.505
9.5 | 0.598 | 0.07163 | -0.02 | 8.349
10 | 0.746 | 0.02081 | -0.045 | 35.826
10.5 | 0.657 | 0.06714 | -0.027 | 9.781
11 | 0.679 | 0.07541 | -0.024 | 9.003
11.5 | 0.705 | 0.08667 | -0.024 | 8.131
12 | 0.732 | 0.08056 | -0.025 | 9.09
12.5 | 0.758 | 0.08869 | -0.025 | 8.549
13 | 0.784 | 0.09817 | -0.026 | 7.986
13.5 | 0.812 | 0.10232 | -0.028 | 7.935
14 | 0.837 | 0.10606 | -0.028 | 7.894
14.5 | 0.863 | 0.10946 | -0.028 | 7.885
15 | 0.891 | 0.11458 | -0.03 | 7.781
15.5 | 0.919 | 0.12621 | -0.031 | 7.279
16 | 0.943 | 0.12427 | -0.031 | 7.587
16.5 | 0.969 | 0.13372 | -0.032 | 7.248
17 | 0.998 | 0.13517 | -0.034 | 7.386
17.5 | 1.022 | 0.14062 | -0.034 | 7.271
18 | 1.048 | 0.14738 | -0.034 | 7.113
18.5 | 1.075 | 0.14839 | -0.035 | 7.242
19 | 1.107 | 0.15309 | -0.038 | 7.232
19.5 | 1.132 | 0.16563 | -0.038 | 6.834
20 | 1.153 | 0.16051 | -0.038 | 7.185

## 72. Re 4M Mach 0.50 (2)
BIGFOIL.COM POLAR EXPORT
NACA65-312 a=0.2
NACA65-312 a=0.2 |  |  |  | Cl Max: | 1.1351 | at alpha= | 8.5 | deg
XFOIL ncrit=9 |  |  |  | L/D Max: | 133.553 | at alpha= | 2.5 | deg
Re: | 4000000 |  |  | Cd Min: | 0.26719 | at alpha= | -20 | deg
Mach: | 0.5 |  |  | Cl=0 at alpha= | -1.7337 | deg
|  |  |  | @ Cl=0.1, Cd= | 0.0060424
|  |  |  | @ Cl=0.4, Cd= | 0.0040373
|  |  |  | @ Cl=0.6, Cd= | 0.0046014
alpha (deg) | Cl | Cd | Cm | Cl/Cd
-20 | -0.7803 | 0.26719 | 0.0666 | -2.9204
-19.5 | -0.758 | 0.25854 | 0.0612 | -2.9318
-19 | -0.7369 | 0.24957 | 0.0558 | -2.9527
-18 | -0.6922 | 0.23336 | 0.0454 | -2.9662
-17.5 | -0.6706 | 0.22446 | 0.0403 | -2.9876
-17 | -0.6495 | 0.21546 | 0.0351 | -3.0145
-16.5 | -0.6297 | 0.2059 | 0.03 | -3.0583
-16 | -0.6086 | 0.19772 | 0.0249 | -3.0781
-15.5 | -0.5867 | 0.1899 | 0.0201 | -3.0895
-15 | -0.5668 | 0.18122 | 0.0151 | -3.1277
-14.5 | -0.5488 | 0.17213 | 0.0102 | -3.1883
-14 | -0.5335 | 0.16252 | 0.0051 | -3.2827
-13.5 | -0.5217 | 0.15275 | 0.0004 | -3.4154
-13 | -0.5011 | 0.14593 | -0.0037 | -3.4338
-12.5 | -0.4858 | 0.13739 | -0.0084 | -3.5359
-12 | -0.4753 | 0.12777 | -0.0135 | -3.72
-11.5 | -0.469 | 0.11748 | -0.019 | -3.9922
-11 | -0.4542 | 0.10994 | -0.0234 | -4.1313
-10.5 | -0.4407 | 0.10233 | -0.0279 | -4.3067
-10 | -0.4388 | 0.0925 | -0.0334 | -4.7438
-9.5 | -0.4408 | 0.08251 | -0.0392 | -5.3424
-9 | -0.4495 | 0.07181 | -0.046 | -6.2596
-8.5 | -0.466 | 0.05968 | -0.0566 | -7.8083
-8 | -0.4963 | 0.05033 | -0.0621 | -9.8609
-7.5 | -0.5272 | 0.04435 | -0.0587 | -11.8873
-7 | -0.5336 | 0.03771 | -0.0558 | -14.1501
-6.5 | -0.5225 | 0.03128 | -0.0524 | -16.704
-6 | -0.5077 | 0.02337 | -0.0479 | -21.7244
-5.5 | -0.4839 | 0.01448 | -0.0429 | -33.4185
-5 | -0.4327 | 0.01029 | -0.0396 | -42.0505
-4.5 | -0.3706 | 0.00883 | -0.0373 | -41.9706
-4 | -0.3057 | 0.00796 | -0.0358 | -38.4045
-3.5 | -0.2391 | 0.00741 | -0.0348 | -32.2672
-3 | -0.1721 | 0.00693 | -0.0342 | -24.8341
-2.5 | -0.1044 | 0.00664 | -0.0341 | -15.7229
-2 | -0.036 | 0.00643 | -0.0343 | -5.5988
-1.5 | 0.0316 | 0.00623 | -0.0345 | 5.0722
-1 | 0.0995 | 0.00605 | -0.0349 | 16.4463
0 | 0.2237 | 0.00416 | -0.0351 | 53.774
0.5 | 0.2917 | 0.00403 | -0.0358 | 72.3821
1 | 0.3602 | 0.004 | -0.0365 | 90.05
2 | 0.4988 | 0.00413 | -0.038 | 120.7748
2.5 | 0.5676 | 0.00425 | -0.0386 | 133.5529
3 | 0.6303 | 0.00493 | -0.0382 | 127.8499
3.5 | 0.6895 | 0.00584 | -0.0372 | 118.0651
4 | 0.7435 | 0.007 | -0.0354 | 106.2143
4.5 | 0.7917 | 0.00834 | -0.0324 | 94.9281
5 | 0.8512 | 0.00894 | -0.0305 | 95.2125
5.5 | 0.9109 | 0.00947 | -0.0284 | 96.188
6 | 0.9666 | 0.01014 | -0.0254 | 95.3254
6.5 | 1.0183 | 0.01083 | -0.0215 | 94.0259
7 | 1.0528 | 0.01166 | -0.0144 | 90.2916
7.5 | 1.0715 | 0.013 | -0.0056 | 82.4231
8 | 1.1143 | 0.01488 | -0.0019 | 74.8858
8.5 | 1.1351 | 0.01751 | 0.0045 | 64.8258
9 | 1.1342 | 0.02171 | 0.0115 | 52.2432
9.5 | 1.1207 | 0.02739 | 0.0182 | 40.9164
10 | 1.1043 | 0.03413 | 0.0228 | 32.3557
10.5 | 1.0797 | 0.04219 | 0.0247 | 25.5914
11 | 1.0506 | 0.05166 | 0.0236 | 20.3368
11.5 | 1.0182 | 0.06285 | 0.0195 | 16.2005
12 | 0.981 | 0.07647 | 0.012 | 12.8286
12.5 | 0.9507 | 0.09114 | 0.0025 | 10.4312
13 | 0.9264 | 0.1066 | -0.0079 | 8.6904
13.5 | 0.9048 | 0.12291 | -0.0177 | 7.3615

## 73. Re 5M Mach 0.00 (1)
BIGFOIL.COM POLAR EXPORT
NACA65-312 a=0.2
NACA65-312 a=0.2 |  |  |  | Cl Max: | 1.152 | at alpha= | 10.5 | deg
JavaFoil+Calcfoil stall+Eppler ext transition |  |  |  | L/D Max: | 117.042 | at alpha= | 4.5 | deg
Re: | 5000000 |  |  | Cd Min: | 0.00451 | at alpha= | -1 | deg
Mach: | 0 |  |  | Cl=0 at alpha= | -1.5917 | deg
|  |  |  | @ Cl=0.1, Cd= | 0.00453
|  |  |  | @ Cl=0.4, Cd= | 0.0048522
|  |  |  | @ Cl=0.6, Cd= | 0.005515
alpha (deg) | Cl | Cd | Cm | Cl/Cd
-14 | -0.592 | 0.09898 | -0.004 | -5.979
-13.5 | -0.609 | 0.09234 | -0.005 | -6.597
-13 | -0.624 | 0.08635 | -0.005 | -7.228
-12.5 | -0.636 | 0.08165 | -0.005 | -7.792
-12 | -0.645 | 0.07592 | -0.006 | -8.496
-11.5 | -0.65 | 0.0719 | -0.006 | -9.041
-11 | -0.647 | 0.06773 | -0.006 | -9.547
-10.5 | -0.64 | 0.06283 | -0.007 | -10.189
-10 | -0.63 | 0.05924 | -0.007 | -10.627
-9.5 | -0.62 | 0.05236 | -0.009 | -11.835
-9 | -0.736 | 0.00989 | -0.015 | -74.44
-8.5 | -0.707 | 0.00945 | -0.016 | -74.859
-8 | -0.672 | 0.00914 | -0.016 | -73.566
-7.5 | -0.632 | 0.00879 | -0.017 | -71.961
-7 | -0.589 | 0.00851 | -0.018 | -69.223
-6.5 | -0.543 | 0.00832 | -0.018 | -65.358
-6 | -0.495 | 0.008 | -0.019 | -61.861
-5.5 | -0.444 | 0.00773 | -0.019 | -57.473
-5 | -0.391 | 0.00756 | -0.02 | -51.759
-4.5 | -0.337 | 0.00731 | -0.021 | -46.087
-4 | -0.281 | 0.00714 | -0.021 | -39.398
-3.5 | -0.224 | 0.00692 | -0.022 | -32.419
-3 | -0.166 | 0.00678 | -0.023 | -24.512
-2.5 | -0.108 | 0.00666 | -0.023 | -16.176
-2 | -0.049 | 0.00654 | -0.024 | -7.441
-1.5 | 0.011 | 0.00646 | -0.025 | 1.654
-1 | 0.07 | 0.00451 | -0.025 | 15.586
-0.5 | 0.13 | 0.00455 | -0.026 | 28.565
0 | 0.19 | 0.00461 | -0.027 | 41.17
0.5 | 0.25 | 0.00466 | -0.028 | 53.601
1 | 0.309 | 0.00473 | -0.028 | 65.258
1.5 | 0.368 | 0.00476 | -0.029 | 77.254
2 | 0.427 | 0.00493 | -0.03 | 86.677
2.5 | 0.487 | 0.00508 | -0.03 | 95.802
3 | 0.545 | 0.00524 | -0.031 | 103.981
3.5 | 0.603 | 0.00553 | -0.032 | 109.13
4 | 0.661 | 0.00579 | -0.032 | 114.038
4.5 | 0.717 | 0.00613 | -0.033 | 117.042
5 | 0.772 | 0.00781 | -0.034 | 98.786
5.5 | 0.825 | 0.00809 | -0.034 | 102.001
6 | 0.877 | 0.00933 | -0.035 | 93.968
6.5 | 0.926 | 0.00973 | -0.036 | 95.213
7 | 0.971 | 0.01014 | -0.036 | 95.797
7.5 | 1.012 | 0.01061 | -0.037 | 95.353
8 | 1.048 | 0.0111 | -0.038 | 94.48
8.5 | 1.081 | 0.01164 | -0.038 | 92.829
9 | 1.108 | 0.01223 | -0.039 | 90.595
9.5 | 1.129 | 0.01292 | -0.04 | 87.413
10 | 1.145 | 0.01368 | -0.04 | 83.725
10.5 | 1.152 | 0.01462 | -0.041 | 78.83
11 | 1.149 | 0.01567 | -0.041 | 73.315
11.5 | 1.137 | 0.01681 | -0.042 | 67.688
12 | 1.121 | 0.01787 | -0.042 | 62.715
12.5 | 1.096 | 0.01942 | -0.043 | 56.431
13 | 1.058 | 0.02304 | -0.043 | 45.909
13.5 | 1.017 | 0.02687 | -0.043 | 37.84
14 | 0.967 | 0.0334 | -0.042 | 28.956
14.5 | 0.829 | 0.09025 | -0.03 | 9.188
15 | 0.789 | 0.10238 | -0.027 | 7.702
15.5 | 0.754 | 0.10965 | -0.026 | 6.879

## 74. Re 5M Mach 0.00 (2)
BIGFOIL.COM POLAR EXPORT
NACA65-312 a=0.2
NACA65-312 a=0.2 |  |  |  | Cl Max: | 1.6174 | at alpha= | 19 | deg
XFOIL ncrit=9 |  |  |  | L/D Max: | 121.535 | at alpha= | 2.5 | deg
Re: | 5000000 |  |  | Cd Min: | 0.06579 | at alpha= | 20 | deg
Mach: | 0 |  |  | Cl=0 at alpha= | -1.6878 | deg
|  |  |  | @ Cl=0.1, Cd= | 0.0052904
|  |  |  | @ Cl=0.4, Cd= | 0.003705
|  |  |  | @ Cl=0.6, Cd= | 0.0054874
alpha (deg) | Cl | Cd | Cm | Cl/Cd
-20 | -1.4309 | 0.05459 | -0.0528 | -26.2118
-19.5 | -1.4668 | 0.04468 | -0.0569 | -32.829
-19 | -1.4836 | 0.03825 | -0.0578 | -38.7869
-18.5 | -1.495 | 0.03312 | -0.0568 | -45.1389
-18 | -1.5017 | 0.02895 | -0.0544 | -51.8722
-17.5 | -1.4988 | 0.02594 | -0.0511 | -57.7795
-17 | -1.4876 | 0.02376 | -0.0475 | -62.6094
-16.5 | -1.472 | 0.02211 | -0.0434 | -66.5762
-16 | -1.4535 | 0.02083 | -0.0387 | -69.7792
-15.5 | -1.4212 | 0.01967 | -0.0361 | -72.2522
-15 | -1.3803 | 0.01859 | -0.0349 | -74.2496
-14.5 | -1.3453 | 0.01781 | -0.0321 | -75.5362
-14 | -1.3073 | 0.01662 | -0.0301 | -78.6582
-13.5 | -1.2658 | 0.01549 | -0.0285 | -81.7172
-13 | -1.22 | 0.0147 | -0.0275 | -82.9932
-12.5 | -1.1719 | 0.01406 | -0.0269 | -83.3499
-12 | -1.1224 | 0.0135 | -0.0263 | -83.1407
-11.5 | -1.0726 | 0.0129 | -0.0258 | -83.1473
-11 | -1.0216 | 0.01237 | -0.0255 | -82.5869
-10.5 | -0.9697 | 0.01191 | -0.0253 | -81.419
-10 | -0.9174 | 0.01146 | -0.0251 | -80.0524
-9.5 | -0.8673 | 0.0106 | -0.0246 | -81.8208
-9 | -0.8158 | 0.00992 | -0.0243 | -82.2379
-8.5 | -0.7614 | 0.00961 | -0.0243 | -79.23
-8 | -0.7074 | 0.00921 | -0.0244 | -76.8078
-7.5 | -0.653 | 0.00883 | -0.0245 | -73.9524
-6.5 | -0.5436 | 0.00806 | -0.0247 | -67.4442
-6 | -0.4881 | 0.00776 | -0.0249 | -62.8995
-5.5 | -0.4334 | 0.00729 | -0.0249 | -59.4513
-5 | -0.3774 | 0.00699 | -0.0252 | -53.9914
-4.5 | -0.3209 | 0.00678 | -0.0256 | -47.3304
-4 | -0.2641 | 0.00659 | -0.026 | -40.0759
-3.5 | -0.2074 | 0.00637 | -0.0264 | -32.5589
-3 | -0.1504 | 0.00618 | -0.0269 | -24.3366
-2.5 | -0.093 | 0.00604 | -0.0274 | -15.3974
-2 | -0.0359 | 0.00589 | -0.0279 | -6.0951
-1.5 | 0.0216 | 0.00575 | -0.0285 | 3.7565
-1 | 0.0785 | 0.0055 | -0.029 | 14.2727
-0.5 | 0.1339 | 0.00496 | -0.0295 | 26.996
0 | 0.1869 | 0.00387 | -0.0298 | 48.2946
0.5 | 0.2443 | 0.00372 | -0.0304 | 65.672
1 | 0.3019 | 0.00364 | -0.031 | 82.9396
1.5 | 0.3602 | 0.00365 | -0.0317 | 98.6849
2 | 0.4181 | 0.00373 | -0.0324 | 112.0912
2.5 | 0.4752 | 0.00391 | -0.033 | 121.5345
3 | 0.528 | 0.00467 | -0.0331 | 113.0621
3.5 | 0.5816 | 0.00526 | -0.0333 | 110.5703
4 | 0.6342 | 0.00591 | -0.0333 | 107.3096
4.5 | 0.6844 | 0.00677 | -0.033 | 101.0931
5 | 0.7359 | 0.00742 | -0.0328 | 99.1779
5.5 | 0.789 | 0.00783 | -0.0328 | 100.7663
6 | 0.8423 | 0.00817 | -0.0328 | 103.0967
6.5 | 0.8951 | 0.00851 | -0.0327 | 105.1821
7 | 0.9474 | 0.00886 | -0.0326 | 106.93
7.5 | 0.9987 | 0.00923 | -0.0323 | 108.2015
8 | 1.0482 | 0.00969 | -0.0317 | 108.1734
8.5 | 1.097 | 0.01004 | -0.0309 | 109.2629
9 | 1.1412 | 0.01044 | -0.0292 | 109.3103
9.5 | 1.1944 | 0.01108 | -0.0297 | 107.7978
10 | 1.2411 | 0.01162 | -0.0289 | 106.8072
10.5 | 1.2864 | 0.01218 | -0.0278 | 105.6158
11 | 1.3282 | 0.01286 | -0.0262 | 103.2815
11.5 | 1.3624 | 0.01372 | -0.0233 | 99.3003
12 | 1.3914 | 0.0144 | -0.0195 | 96.625
13 | 1.4448 | 0.01648 | -0.0125 | 87.6699
13.5 | 1.4671 | 0.01799 | -0.0091 | 81.5509
14 | 1.4924 | 0.01946 | -0.0064 | 76.6906
14.5 | 1.5169 | 0.02108 | -0.004 | 71.9592
15 | 1.5385 | 0.02299 | -0.0016 | 66.9204
15.5 | 1.5573 | 0.02524 | 0.0006 | 61.6997
16 | 1.5747 | 0.02773 | 0.0026 | 56.7869
16.5 | 1.5872 | 0.03072 | 0.0044 | 51.6667
17 | 1.5895 | 0.03483 | 0.0063 | 45.6359
17.5 | 1.6014 | 0.03835 | 0.0071 | 41.7575
18 | 1.6102 | 0.04237 | 0.0076 | 38.0033
18.5 | 1.6153 | 0.04706 | 0.0076 | 34.3243
19 | 1.6174 | 0.05234 | 0.0071 | 30.9018
19.5 | 1.6131 | 0.05879 | 0.0059 | 27.4383
20 | 1.6076 | 0.06579 | 0.0039 | 24.4353

## 75. Re 5M Mach 0.10 (1)
BIGFOIL.COM POLAR EXPORT
NACA65-312 a=0.2
NACA65-312 a=0.2 |  |  |  | Cl Max: | 1.146 | at alpha= | 10.5 | deg
JavaFoil+Calcfoil stall+Eppler ext transition |  |  |  | L/D Max: | 117.758 | at alpha= | 4.5 | deg
Re: | 5000000 |  |  | Cd Min: | 0.00457 | at alpha= | -0.5 | deg
Mach: | 0.1 |  |  | Cl=0 at alpha= | -1.5917 | deg
|  |  |  | @ Cl=0.1, Cd= | 0.005469
|  |  |  | @ Cl=0.4, Cd= | 0.00487
|  |  |  | @ Cl=0.6, Cd= | 0.0054772
alpha (deg) | Cl | Cd | Cm | Cl/Cd
-14 | -0.561 | 0.09955 | -0.004 | -5.636
-13.5 | -0.582 | 0.09406 | -0.005 | -6.185
-13 | -0.6 | 0.08798 | -0.005 | -6.822
-12.5 | -0.616 | 0.082 | -0.005 | -7.511
-12 | -0.628 | 0.0773 | -0.006 | -8.128
-11.5 | -0.637 | 0.07258 | -0.006 | -8.774
-11 | -0.636 | 0.06814 | -0.006 | -9.333
-10.5 | -0.631 | 0.06408 | -0.007 | -9.854
-10 | -0.623 | 0.06004 | -0.007 | -10.379
-9.5 | -0.613 | 0.05425 | -0.008 | -11.293
-9 | -0.733 | 0.00994 | -0.015 | -73.762
-8.5 | -0.706 | 0.00956 | -0.016 | -73.847
-8 | -0.672 | 0.00916 | -0.016 | -73.371
-7.5 | -0.633 | 0.00888 | -0.017 | -71.278
-7 | -0.59 | 0.00854 | -0.018 | -69.1
-6.5 | -0.545 | 0.00832 | -0.018 | -65.463
-6 | -0.496 | 0.00804 | -0.019 | -61.717
-5.5 | -0.446 | 0.00779 | -0.02 | -57.222
-5 | -0.393 | 0.00756 | -0.02 | -51.992
-4.5 | -0.338 | 0.00738 | -0.021 | -45.87
-4 | -0.282 | 0.00713 | -0.022 | -39.613
-3.5 | -0.225 | 0.00696 | -0.022 | -32.339
-3 | -0.167 | 0.00683 | -0.023 | -24.461
-2.5 | -0.108 | 0.00671 | -0.024 | -16.136
-2 | -0.049 | 0.00653 | -0.024 | -7.493
-1.5 | 0.011 | 0.00648 | -0.025 | 1.657
-1 | 0.071 | 0.00631 | -0.026 | 11.18
-0.5 | 0.131 | 0.00457 | -0.026 | 28.62
0 | 0.191 | 0.0046 | -0.027 | 41.513
0.5 | 0.251 | 0.00468 | -0.028 | 53.642
1 | 0.31 | 0.00473 | -0.028 | 65.553
1.5 | 0.37 | 0.00482 | -0.029 | 76.76
2 | 0.43 | 0.00492 | -0.03 | 87.376
2.5 | 0.489 | 0.00512 | -0.031 | 95.444
3 | 0.548 | 0.00528 | -0.031 | 103.767
3.5 | 0.606 | 0.0055 | -0.032 | 110.19
4 | 0.664 | 0.00582 | -0.033 | 114.009
4.5 | 0.721 | 0.00612 | -0.033 | 117.758
5 | 0.775 | 0.00786 | -0.034 | 98.678
5.5 | 0.829 | 0.00815 | -0.035 | 101.776
6 | 0.881 | 0.00937 | -0.035 | 93.982
6.5 | 0.93 | 0.00981 | -0.036 | 94.792
7 | 0.974 | 0.01021 | -0.037 | 95.429
7.5 | 1.015 | 0.01069 | -0.037 | 94.894
8 | 1.051 | 0.0112 | -0.038 | 93.779
8.5 | 1.082 | 0.01178 | -0.039 | 91.833
9 | 1.108 | 0.01236 | -0.039 | 89.609
9.5 | 1.128 | 0.01307 | -0.04 | 86.253
10 | 1.142 | 0.01386 | -0.04 | 82.351
10.5 | 1.146 | 0.0149 | -0.041 | 76.872
11 | 1.139 | 0.01594 | -0.041 | 71.417
11.5 | 1.123 | 0.01717 | -0.042 | 65.44
12 | 1.101 | 0.01841 | -0.042 | 59.83
12.5 | 1.072 | 0.02003 | -0.043 | 53.501
13 | 1.02 | 0.02569 | -0.042 | 39.706
13.5 | 0.981 | 0.02829 | -0.043 | 34.674
14 | 0.839 | 0.07841 | -0.032 | 10.701
14.5 | 0.784 | 0.09761 | -0.027 | 8.034
15 | 0.745 | 0.10537 | -0.025 | 7.075
15.5 | 0.707 | 0.11358 | -0.024 | 6.224

## 76. Re 5M Mach 0.10 (2)
BIGFOIL.COM POLAR EXPORT
NACA65-312 a=0.2
NACA65-312 a=0.2 |  |  |  | Cl Max: | 0.5851 | at alpha= | 3.5 | deg
XFOIL ncrit=9 |  |  |  | L/D Max: | 121.99 | at alpha= | 2.5 | deg
Re: | 5000000 |  |  | Cd Min: | 0.05344 | at alpha= | -19 | deg
Mach: | 0.1 |  |  | Cl=0 at alpha= | -1.6889 | deg
|  |  |  | @ Cl=0.1, Cd= | 0.0053115
|  |  |  | @ Cl=0.4, Cd= | 0.0037051
|  |  |  | @ Cl=0.6, Cd= | 0.00528
alpha (deg) | Cl | Cd | Cm | Cl/Cd
-19 | -1.3711 | 0.05344 | -0.0561 | -25.6568
-18.5 | -1.413 | 0.04311 | -0.0602 | -32.7766
-18 | -1.4345 | 0.03647 | -0.0605 | -39.3337
-17.5 | -1.4451 | 0.03166 | -0.0587 | -45.6443
-17 | -1.4486 | 0.02795 | -0.0556 | -51.8283
-16.5 | -1.4503 | 0.02476 | -0.051 | -58.5743
-16 | -1.441 | 0.02264 | -0.046 | -63.6484
-15.5 | -1.4228 | 0.02117 | -0.041 | -67.2083
-15 | -1.3892 | 0.0198 | -0.0384 | -70.1616
-14.5 | -1.3527 | 0.01878 | -0.0358 | -72.0288
-14 | -1.3121 | 0.01787 | -0.0338 | -73.4247
-13.5 | -1.2719 | 0.01656 | -0.0318 | -76.8056
-13 | -1.2285 | 0.01541 | -0.0302 | -79.721
-12.5 | -1.1805 | 0.01464 | -0.0292 | -80.6352
-12 | -1.1305 | 0.01404 | -0.0284 | -80.5199
-11.5 | -1.0804 | 0.01336 | -0.0277 | -80.8683
-11 | -1.0291 | 0.01275 | -0.0271 | -80.7137
-10.5 | -0.9768 | 0.01223 | -0.0267 | -79.8692
-10 | -0.9241 | 0.01172 | -0.0264 | -78.8481
-9.5 | -0.8707 | 0.01126 | -0.0261 | -77.3268
-9 | -0.8214 | 0.01012 | -0.0253 | -81.166
-8 | -0.7121 | 0.00935 | -0.0251 | -76.1604
-7.5 | -0.6572 | 0.00896 | -0.0251 | -73.3482
-7 | -0.6024 | 0.00853 | -0.0251 | -70.6213
-6.5 | -0.5471 | 0.00814 | -0.0251 | -67.2113
-6 | -0.4912 | 0.00781 | -0.0253 | -62.8937
-5 | -0.3797 | 0.00702 | -0.0255 | -54.0883
-4.5 | -0.3229 | 0.0068 | -0.0259 | -47.4853
-4 | -0.2657 | 0.00661 | -0.0263 | -40.1967
-3.5 | -0.2085 | 0.00639 | -0.0267 | -32.6291
-3 | -0.1512 | 0.00619 | -0.0271 | -24.4265
-2.5 | -0.0935 | 0.00605 | -0.0276 | -15.4545
-2 | -0.0359 | 0.0059 | -0.0281 | -6.0847
-1.5 | 0.0218 | 0.00576 | -0.0287 | 3.7847
-1 | 0.0791 | 0.00551 | -0.0292 | 14.3557
-0.5 | 0.1349 | 0.00498 | -0.0296 | 27.0884
0 | 0.1881 | 0.00387 | -0.03 | 48.6047
0.5 | 0.2459 | 0.00373 | -0.0306 | 65.9249
1 | 0.3038 | 0.00364 | -0.0312 | 83.4615
1.5 | 0.3624 | 0.00366 | -0.0319 | 99.0164
2 | 0.4207 | 0.00373 | -0.0326 | 112.7882
2.5 | 0.4782 | 0.00392 | -0.0332 | 121.9898
3 | 0.5312 | 0.00468 | -0.0333 | 113.5043
3.5 | 0.5851 | 0.00528 | -0.0334 | 110.8144

## 77. Re 5M Mach 0.25 (1)
BIGFOIL.COM POLAR EXPORT
NACA65-312 a=0.2
NACA65-312 a=0.2 |  |  |  | Cl Max: | 1.108 | at alpha= | 9.5 | deg
JavaFoil+Calcfoil stall+Eppler ext transition |  |  |  | L/D Max: | 114.04 | at alpha= | 4 | deg
Re: | 5000000 |  |  | Cd Min: | 0.0046 | at alpha= | -0.5 | deg
Mach: | 0.25 |  |  | Cl=0 at alpha= | -1.5902 | deg
|  |  |  | @ Cl=0.1, Cd= | 0.0056033
|  |  |  | @ Cl=0.4, Cd= | 0.0049161
|  |  |  | @ Cl=0.6, Cd= | 0.11026
alpha (deg) | Cl | Cd | Cm | Cl/Cd
-13 | -0.386 | 0.09718 | -0.005 | -3.971
-12.5 | -0.437 | 0.08872 | -0.005 | -4.928
-12 | -0.482 | 0.08434 | -0.005 | -5.721
-11.5 | -0.521 | 0.07857 | -0.006 | -6.628
-11 | -0.544 | 0.07208 | -0.006 | -7.543
-10.5 | -0.56 | 0.06725 | -0.006 | -8.332
-10 | -0.57 | 0.06244 | -0.007 | -9.131
-9.5 | -0.573 | 0.05831 | -0.007 | -9.82
-9 | -0.569 | 0.05359 | -0.008 | -10.612
-8.5 | -0.557 | 0.05018 | -0.009 | -11.11
-8 | -0.662 | 0.0094 | -0.017 | -70.41
-7.5 | -0.631 | 0.00917 | -0.017 | -68.823
-7 | -0.593 | 0.0088 | -0.018 | -67.364
-6.5 | -0.55 | 0.00854 | -0.019 | -64.396
-6 | -0.504 | 0.00824 | -0.019 | -61.164
-5.5 | -0.454 | 0.00797 | -0.02 | -56.926
-5 | -0.401 | 0.00773 | -0.021 | -51.897
-4.5 | -0.346 | 0.00746 | -0.021 | -46.399
-4 | -0.289 | 0.00725 | -0.022 | -39.902
-3.5 | -0.231 | 0.00703 | -0.023 | -32.838
-3 | -0.171 | 0.00688 | -0.024 | -24.909
-2.5 | -0.111 | 0.00675 | -0.024 | -16.466
-2 | -0.05 | 0.00662 | -0.025 | -7.589
-1.5 | 0.011 | 0.00652 | -0.026 | 1.691
-1 | 0.073 | 0.0064 | -0.026 | 11.33
-0.5 | 0.134 | 0.0046 | -0.027 | 29.219
0 | 0.196 | 0.00464 | -0.028 | 42.261
0.5 | 0.258 | 0.00469 | -0.028 | 54.993
1 | 0.319 | 0.00478 | -0.029 | 66.681
1.5 | 0.38 | 0.00488 | -0.03 | 77.948
2 | 0.441 | 0.00499 | -0.031 | 88.467
2.5 | 0.503 | 0.00522 | -0.031 | 96.274
3 | 0.563 | 0.00533 | -0.032 | 105.606
3.5 | 0.623 | 0.00563 | -0.033 | 110.656
4 | 0.682 | 0.00598 | -0.033 | 114.04
4.5 | 0.739 | 0.00777 | -0.034 | 95.082
5 | 0.795 | 0.00896 | -0.035 | 88.684
5.5 | 0.849 | 0.00932 | -0.036 | 91.085
6 | 0.9 | 0.00972 | -0.036 | 92.668
6.5 | 0.949 | 0.01016 | -0.037 | 93.384
7 | 0.991 | 0.01066 | -0.038 | 92.955
7.5 | 1.029 | 0.01118 | -0.038 | 91.964
8 | 1.06 | 0.01183 | -0.039 | 89.591
8.5 | 1.084 | 0.01245 | -0.039 | 87.023
9 | 1.1 | 0.01316 | -0.04 | 83.576
9.5 | 1.108 | 0.01409 | -0.041 | 78.582
10 | 1.105 | 0.01511 | -0.041 | 73.141
10.5 | 1.088 | 0.01645 | -0.042 | 66.118
11 | 1.051 | 0.01814 | -0.042 | 57.912
11.5 | 0.994 | 0.02109 | -0.042 | 47.119
12 | 0.795 | 0.07832 | -0.024 | 10.153
12.5 | 0.738 | 0.08481 | -0.023 | 8.696
13 | 0.672 | 0.09248 | -0.021 | 7.271
13.5 | 0.602 | 0.10011 | -0.022 | 6.011
14 | 0.525 | 0.10678 | -0.021 | 4.918
14.5 | 0.444 | 0.11026 | -0.023 | 4.029

## 78. Re 5M Mach 0.25 (2)
BIGFOIL.COM POLAR EXPORT
NACA65-312 a=0.2
NACA65-312 a=0.2 |  |  |  | Cl Max: | 1.4811 | at alpha= | 14.5 | deg
XFOIL ncrit=9 |  |  |  | L/D Max: | 124.874 | at alpha= | 2.5 | deg
Re: | 5000000 |  |  | Cd Min: | 0.14374 | at alpha= | 19.5 | deg
Mach: | 0.25 |  |  | Cl=0 at alpha= | -1.696 | deg
|  |  |  | @ Cl=0.1, Cd= | 0.0053251
|  |  |  | @ Cl=0.4, Cd= | 0.0037336
|  |  |  | @ Cl=0.6, Cd= | 0.0053976
alpha (deg) | Cl | Cd | Cm | Cl/Cd
-13 | -0.8246 | 0.06027 | -0.0565 | -13.6818
-11.5 | -1.1069 | 0.01845 | -0.0406 | -59.9946
-11 | -1.0547 | 0.01743 | -0.0387 | -60.5106
-10.5 | -1.0027 | 0.01629 | -0.0369 | -61.5531
-10 | -0.9521 | 0.01484 | -0.0351 | -64.1577
-9.5 | -0.9001 | 0.01351 | -0.0335 | -66.6247
-9 | -0.8451 | 0.01259 | -0.0323 | -67.1247
-8.5 | -0.7942 | 0.01102 | -0.0307 | -72.069
-8 | -0.7377 | 0.01033 | -0.0298 | -71.4134
-7.5 | -0.6798 | 0.00983 | -0.0292 | -69.1556
-7 | -0.6229 | 0.00922 | -0.0286 | -67.5597
-6 | -0.5079 | 0.00817 | -0.0278 | -62.1665
-5.5 | -0.4496 | 0.00779 | -0.0276 | -57.715
-5 | -0.3925 | 0.00721 | -0.0273 | -54.4383
-4.5 | -0.3335 | 0.00693 | -0.0274 | -48.1241
-4 | -0.2742 | 0.00671 | -0.0277 | -40.8644
-3.5 | -0.2147 | 0.0065 | -0.028 | -33.0308
-3 | -0.1556 | 0.00625 | -0.0283 | -24.896
-2.5 | -0.0959 | 0.00609 | -0.0287 | -15.7471
-2 | -0.0363 | 0.00594 | -0.0292 | -6.1111
-1.5 | 0.0234 | 0.00581 | -0.0297 | 4.0275
-0.5 | 0.1403 | 0.00507 | -0.0307 | 27.6726
0 | 0.1946 | 0.00391 | -0.0309 | 49.7698
0.5 | 0.2544 | 0.00375 | -0.0316 | 67.84
1 | 0.3141 | 0.00367 | -0.0322 | 85.5858
1.5 | 0.3747 | 0.0037 | -0.0329 | 101.2703
2 | 0.435 | 0.00378 | -0.0336 | 115.0794
2.5 | 0.4945 | 0.00396 | -0.0342 | 124.8737
3 | 0.5489 | 0.00475 | -0.0342 | 115.5579
4 | 0.6578 | 0.00613 | -0.034 | 107.3083
4.5 | 0.7089 | 0.00706 | -0.0333 | 100.4108
5 | 0.7624 | 0.00768 | -0.0329 | 99.2708
5.5 | 0.8178 | 0.00809 | -0.0326 | 101.0878
6 | 0.8736 | 0.00843 | -0.0324 | 103.6299
6.5 | 0.9281 | 0.00885 | -0.0319 | 104.8701
7 | 0.9824 | 0.00923 | -0.0313 | 106.4355
7.5 | 1.0339 | 0.00975 | -0.0301 | 106.041
8 | 1.086 | 0.01017 | -0.029 | 106.7847
8.5 | 1.1347 | 0.01065 | -0.0273 | 106.5446
9 | 1.1795 | 0.01131 | -0.0248 | 104.2882
9.5 | 1.2327 | 0.01193 | -0.0241 | 103.3277
10 | 1.2765 | 0.01266 | -0.0216 | 100.8294
10.5 | 1.3046 | 0.0136 | -0.0164 | 95.9265
11 | 1.3352 | 0.01455 | -0.012 | 91.7663
11.5 | 1.3637 | 0.01581 | -0.0078 | 86.2555
12 | 1.3876 | 0.0175 | -0.0035 | 79.2914
12.5 | 1.4134 | 0.01927 | 0.0002 | 73.3472
13 | 1.4367 | 0.02137 | 0.0036 | 67.2298
13.5 | 1.4565 | 0.02387 | 0.0069 | 61.018
14 | 1.4719 | 0.02687 | 0.01 | 54.7786
14.5 | 1.4811 | 0.03056 | 0.0128 | 48.4653
15 | 1.4795 | 0.03544 | 0.0153 | 41.7466
15.5 | 1.4754 | 0.04103 | 0.0168 | 35.9591
16 | 1.4692 | 0.04735 | 0.0172 | 31.0285
16.5 | 1.4552 | 0.05512 | 0.0163 | 26.4006
17 | 1.4287 | 0.06522 | 0.0135 | 21.9059
17.5 | 1.402 | 0.07648 | 0.0089 | 18.3316
18 | 1.3683 | 0.0899 | 0.002 | 15.2202
18.5 | 1.3311 | 0.10509 | -0.0068 | 12.6663
19 | 1.2892 | 0.12222 | -0.0175 | 10.5482
19.5 | 1.2312 | 0.14374 | -0.0315 | 8.5655

## 79. Re 5M Mach 0.50 (1)
BIGFOIL.COM POLAR EXPORT
NACA65-312 a=0.2
NACA65-312 a=0.2 |  |  |  | Cl Max: | 1.154 | at alpha= | 20 | deg
JavaFoil+Calcfoil stall+Eppler ext transition |  |  |  | L/D Max: | 121.472 | at alpha= | 4 | deg
Re: | 5000000 |  |  | Cd Min: | 0.00472 | at alpha= | -0.5 | deg
Mach: | 0.5 |  |  | Cl=0 at alpha= | -1.5882 | deg
|  |  |  | @ Cl=0.1, Cd= | 0.0061258
|  |  |  | @ Cl=0.4, Cd= | 0.0047847
|  |  |  | @ Cl=0.6, Cd= | 0.005617
alpha (deg) | Cl | Cd | Cm | Cl/Cd
-20 | -0.999 | 0.15851 | -0.002 | -6.301
-19.5 | -0.974 | 0.15333 | -0.003 | -6.353
-19 | -0.946 | 0.14982 | -0.003 | -6.311
-18.5 | -0.918 | 0.14526 | -0.003 | -6.318
-18 | -0.891 | 0.13791 | -0.003 | -6.461
-17.5 | -0.865 | 0.13358 | -0.004 | -6.473
-17 | -0.838 | 0.12961 | -0.004 | -6.467
-16.5 | -0.812 | 0.12685 | -0.004 | -6.401
-16 | -0.783 | 0.12014 | -0.004 | -6.519
-15.5 | -0.757 | 0.11556 | -0.005 | -6.546
-15 | -0.73 | 0.11138 | -0.005 | -6.553
-14.5 | -0.703 | 0.10661 | -0.005 | -6.597
-14 | -0.676 | 0.10722 | -0.006 | -6.308
-13.5 | -0.649 | 0.10073 | -0.006 | -6.439
-13 | -0.622 | 0.09155 | -0.006 | -6.793
-12.5 | -0.595 | 0.0836 | -0.007 | -7.12
-12 | -0.569 | 0.07753 | -0.007 | -7.333
-11.5 | -0.542 | 0.07172 | -0.007 | -7.552
-11 | -0.515 | 0.06725 | -0.008 | -7.656
-10.5 | -0.486 | 0.07562 | -0.007 | -6.423
-10 | -0.459 | 0.06613 | -0.008 | -6.94
-9.5 | -0.432 | 0.06032 | -0.008 | -7.162
-9 | -0.405 | 0.05587 | -0.009 | -7.25
-8.5 | -0.379 | 0.05164 | -0.009 | -7.332
-8 | -0.352 | 0.0475 | -0.01 | -7.417
-7.5 | -0.322 | 0.05717 | -0.009 | -5.638
-7 | -0.295 | 0.04841 | -0.009 | -6.097
-6.5 | -0.269 | 0.04274 | -0.01 | -6.285
-6 | -0.355 | 0.04018 | -0.011 | -8.831
-5.5 | -0.366 | 0.03728 | -0.012 | -9.807
-5 | -0.421 | 0.00844 | -0.023 | -49.82
-4.5 | -0.373 | 0.00817 | -0.024 | -45.617
-4 | -0.316 | 0.00776 | -0.025 | -40.732
-3.5 | -0.255 | 0.00743 | -0.026 | -34.272
-3 | -0.19 | 0.00726 | -0.026 | -26.201
-2.5 | -0.124 | 0.00703 | -0.027 | -17.598
-2 | -0.056 | 0.00688 | -0.028 | -8.148
-1.5 | 0.012 | 0.00676 | -0.029 | 1.821
-1 | 0.081 | 0.00666 | -0.029 | 12.162
-0.5 | 0.15 | 0.00472 | -0.03 | 31.794
0 | 0.219 | 0.00474 | -0.031 | 46.23
0.5 | 0.288 | 0.00486 | -0.032 | 59.342
1 | 0.356 | 0.00472 | -0.033 | 75.373
1.5 | 0.424 | 0.00482 | -0.033 | 88.088
2 | 0.493 | 0.00493 | -0.034 | 99.902
2.5 | 0.561 | 0.00539 | -0.035 | 104.021
3 | 0.628 | 0.00578 | -0.036 | 108.58
3.5 | 0.694 | 0.00587 | -0.037 | 118.348
4 | 0.758 | 0.00624 | -0.037 | 121.472
4.5 | 0.815 | 0.00975 | -0.038 | 83.634
5 | 0.873 | 0.01028 | -0.039 | 84.921
5.5 | 0.925 | 0.01088 | -0.039 | 85.045
6 | 0.971 | 0.01157 | -0.04 | 83.897
6.5 | 1.005 | 0.0124 | -0.041 | 81.065
7 | 1.011 | 0.01334 | -0.041 | 75.771
7.5 | 0.958 | 0.01474 | -0.042 | 65.011
8 | 0.519 | 0.05335 | -0.02 | 9.721
8.5 | 0.658 | 0.017 | -0.043 | 38.677
9 | 0.573 | 0.05894 | -0.022 | 9.725
9.5 | 0.598 | 0.06916 | -0.02 | 8.649
10 | 0.748 | 0.0199 | -0.045 | 37.572
10.5 | 0.771 | 0.02281 | -0.046 | 33.81
11 | 0.681 | 0.07358 | -0.025 | 9.253
11.5 | 0.705 | 0.08568 | -0.024 | 8.228
12 | 0.736 | 0.07807 | -0.028 | 9.434
12.5 | 0.76 | 0.08629 | -0.027 | 8.802
13 | 0.785 | 0.09595 | -0.026 | 8.181
13.5 | 0.813 | 0.10193 | -0.028 | 7.978
14 | 0.838 | 0.10333 | -0.028 | 8.107
14.5 | 0.864 | 0.10883 | -0.028 | 7.935
15 | 0.894 | 0.11209 | -0.031 | 7.972
15.5 | 0.92 | 0.12504 | -0.032 | 7.356
16 | 0.943 | 0.12226 | -0.031 | 7.714
16.5 | 0.97 | 0.12783 | -0.032 | 7.589
17 | 1.002 | 0.13203 | -0.035 | 7.589
17.5 | 1.023 | 0.13433 | -0.034 | 7.615
18 | 1.049 | 0.13897 | -0.034 | 7.545
18.5 | 1.077 | 0.1455 | -0.036 | 7.404
19 | 1.113 | 0.14644 | -0.04 | 7.598
19.5 | 1.133 | 0.16334 | -0.039 | 6.939
20 | 1.154 | 0.15658 | -0.038 | 7.371

## 80. Re 5M Mach 0.50 (2)
BIGFOIL.COM POLAR EXPORT
NACA65-312 a=0.2
NACA65-312 a=0.2 |  |  |  | Cl Max: | 1.155 | at alpha= | 8.5 | deg
XFOIL ncrit=9 |  |  |  | L/D Max: | 136.514 | at alpha= | 2.5 | deg
Re: | 5000000 |  |  | Cd Min: | 0.26764 | at alpha= | -20 | deg
Mach: | 0.5 |  |  | Cl=0 at alpha= | -1.7265 | deg
|  |  |  | @ Cl=0.1, Cd= | 0.005814
|  |  |  | @ Cl=0.4, Cd= | 0.0038525
|  |  |  | @ Cl=0.6, Cd= | 0.0046277
alpha (deg) | Cl | Cd | Cm | Cl/Cd
-20 | -0.7805 | 0.26764 | 0.0666 | -2.9162
-19.5 | -0.7581 | 0.25885 | 0.0613 | -2.9287
-19 | -0.7356 | 0.25041 | 0.056 | -2.9376
-18.5 | -0.7141 | 0.24211 | 0.0507 | -2.9495
-18 | -0.6922 | 0.23348 | 0.0455 | -2.9647
-17.5 | -0.6707 | 0.22464 | 0.0403 | -2.9857
-17 | -0.6498 | 0.21541 | 0.0351 | -3.0166
-16.5 | -0.6297 | 0.20618 | 0.0299 | -3.0541
-16 | -0.6099 | 0.19683 | 0.0248 | -3.0986
-14.5 | -0.553 | 0.17116 | 0.0103 | -3.2309
-14 | -0.5365 | 0.16263 | 0.0058 | -3.2989
-13.5 | -0.5249 | 0.15216 | 0.0005 | -3.4497
-13 | -0.5073 | 0.1442 | -0.0041 | -3.518
-12.5 | -0.4909 | 0.13596 | -0.0088 | -3.6106
-12 | -0.479 | 0.12686 | -0.0139 | -3.7758
-11.5 | -0.4721 | 0.11664 | -0.0194 | -4.0475
-11 | -0.4629 | 0.10779 | -0.0245 | -4.2945
-10.5 | -0.448 | 0.10058 | -0.0288 | -4.4542
-10 | -0.4438 | 0.09139 | -0.0341 | -4.8561
-9 | -0.4516 | 0.07137 | -0.0465 | -6.3276
-8.5 | -0.4694 | 0.05905 | -0.0573 | -7.9492
-8 | -0.5015 | 0.04987 | -0.0623 | -10.0561
-7.5 | -0.5346 | 0.04358 | -0.0585 | -12.2671
-7 | -0.5484 | 0.03579 | -0.0551 | -15.3227
-6.5 | -0.5414 | 0.02849 | -0.0513 | -19.0032
-6 | -0.5207 | 0.02118 | -0.0468 | -24.5845
-5.5 | -0.4921 | 0.01305 | -0.0421 | -37.7088
-5 | -0.4364 | 0.00982 | -0.0391 | -44.4399
-4.5 | -0.3767 | 0.00809 | -0.0365 | -46.5637
-4 | -0.3101 | 0.00743 | -0.0351 | -41.7362
-3.5 | -0.2421 | 0.00696 | -0.0344 | -34.7845
-3 | -0.1737 | 0.00666 | -0.034 | -26.0811
-2.5 | -0.1057 | 0.00632 | -0.0339 | -16.7247
-2 | -0.0373 | 0.00615 | -0.0341 | -6.065
-1.5 | 0.0309 | 0.00596 | -0.0344 | 5.1846
-1 | 0.099 | 0.00582 | -0.0349 | 17.0103
-0.5 | 0.1651 | 0.00542 | -0.0352 | 30.4613
0 | 0.2246 | 0.00403 | -0.0353 | 55.732
0.5 | 0.2925 | 0.00389 | -0.0359 | 75.1928
1 | 0.3609 | 0.00383 | -0.0366 | 94.2298
1.5 | 0.4303 | 0.00387 | -0.0374 | 111.1886
2 | 0.4997 | 0.00395 | -0.0382 | 126.5063
2.5 | 0.5679 | 0.00416 | -0.0387 | 136.5144
3 | 0.6283 | 0.00504 | -0.038 | 124.6627
3.5 | 0.6887 | 0.00585 | -0.0373 | 117.7265
4 | 0.7417 | 0.00708 | -0.0352 | 104.7599
4.5 | 0.7956 | 0.00811 | -0.033 | 98.1011
5 | 0.8569 | 0.00862 | -0.0314 | 99.4084
5.5 | 0.9185 | 0.0091 | -0.0296 | 100.9341
6 | 0.9771 | 0.00969 | -0.027 | 100.8359
6.5 | 1.0325 | 0.01032 | -0.0235 | 100.0484
7 | 1.0714 | 0.01123 | -0.0172 | 95.4052
7.5 | 1.1006 | 0.01226 | -0.0094 | 89.7716
8 | 1.1384 | 0.01371 | -0.0039 | 83.0343
8.5 | 1.155 | 0.01639 | 0.0032 | 70.4698
9 | 1.1496 | 0.02067 | 0.011 | 55.6168
9.5 | 1.1382 | 0.02608 | 0.0179 | 43.6426
10 | 1.1232 | 0.03251 | 0.0228 | 34.5494
10.5 | 1.0892 | 0.04121 | 0.0252 | 26.4305
11 | 1.0558 | 0.05094 | 0.0243 | 20.7263
11.5 | 1.0227 | 0.06209 | 0.0202 | 16.4713
12 | 0.9881 | 0.07522 | 0.0131 | 13.1361
12.5 | 0.9589 | 0.08954 | 0.0039 | 10.7092
13 | 0.9348 | 0.1048 | -0.0064 | 8.9198
13.5 | 0.9153 | 0.12057 | -0.0162 | 7.5914

## 81. Re 6M Mach 0.00 (1)
BIGFOIL.COM POLAR EXPORT
NACA65-312 a=0.2
NACA65-312 a=0.2 |  |  |  | Cl Max: | 1.154 | at alpha= | 10.5 | deg
JavaFoil+Calcfoil stall+Eppler ext transition |  |  |  | L/D Max: | 117.848 | at alpha= | 4.5 | deg
Re: | 6000000 |  |  | Cd Min: | 0.00444 | at alpha= | -1 | deg
Mach: | 0 |  |  | Cl=0 at alpha= | -1.5917 | deg
|  |  |  | @ Cl=0.1, Cd= | 0.00446
|  |  |  | @ Cl=0.4, Cd= | 0.0048785
|  |  |  | @ Cl=0.6, Cd= | 0.0055276
alpha (deg) | Cl | Cd | Cm | Cl/Cd
-14.5 | -0.573 | 0.10425 | -0.004 | -5.498
-14 | -0.592 | 0.09864 | -0.004 | -6.002
-13.5 | -0.609 | 0.09196 | -0.005 | -6.627
-13 | -0.624 | 0.08471 | -0.005 | -7.372
-12.5 | -0.636 | 0.08079 | -0.005 | -7.877
-12 | -0.645 | 0.07534 | -0.006 | -8.566
-11.5 | -0.651 | 0.07101 | -0.006 | -9.163
-11 | -0.647 | 0.06693 | -0.006 | -9.673
-10.5 | -0.642 | 0.06174 | -0.007 | -10.394
-10 | -0.631 | 0.05802 | -0.008 | -10.879
-9.5 | -0.755 | 0.00998 | -0.014 | -75.66
-9 | -0.736 | 0.00956 | -0.015 | -77.022
-8.5 | -0.707 | 0.00921 | -0.016 | -76.819
-8 | -0.672 | 0.0089 | -0.016 | -75.55
-7.5 | -0.632 | 0.00856 | -0.017 | -73.916
-7 | -0.589 | 0.00828 | -0.018 | -71.169
-6.5 | -0.543 | 0.00809 | -0.018 | -67.205
-6 | -0.495 | 0.00779 | -0.019 | -63.565
-5.5 | -0.444 | 0.00758 | -0.019 | -58.594
-5 | -0.391 | 0.00734 | -0.02 | -53.317
-4.5 | -0.337 | 0.00713 | -0.021 | -47.286
-4 | -0.281 | 0.00692 | -0.021 | -40.606
-3.5 | -0.224 | 0.00677 | -0.022 | -33.094
-3 | -0.166 | 0.00667 | -0.023 | -24.934
-2.5 | -0.108 | 0.00655 | -0.023 | -16.452
-2 | -0.049 | 0.00639 | -0.024 | -7.623
-1.5 | 0.011 | 0.00635 | -0.025 | 1.683
-1 | 0.07 | 0.00444 | -0.025 | 15.804
-0.5 | 0.13 | 0.00448 | -0.026 | 29.038
0 | 0.19 | 0.00454 | -0.027 | 41.785
0.5 | 0.25 | 0.00459 | -0.028 | 54.412
1 | 0.309 | 0.00467 | -0.028 | 66.047
1.5 | 0.368 | 0.00477 | -0.029 | 77.169
2 | 0.427 | 0.00497 | -0.03 | 85.965
2.5 | 0.487 | 0.00531 | -0.03 | 91.63
3 | 0.545 | 0.0053 | -0.031 | 102.84
3.5 | 0.603 | 0.00554 | -0.032 | 108.878
4 | 0.661 | 0.00583 | -0.032 | 113.255
4.5 | 0.717 | 0.00609 | -0.033 | 117.848
5 | 0.772 | 0.00761 | -0.034 | 101.432
5.5 | 0.826 | 0.00788 | -0.035 | 104.827
6 | 0.878 | 0.00815 | -0.035 | 107.691
6.5 | 0.927 | 0.00945 | -0.036 | 98.16
7 | 0.972 | 0.00984 | -0.037 | 98.749
7.5 | 1.013 | 0.0103 | -0.037 | 98.403
8 | 1.05 | 0.01076 | -0.038 | 97.564
8.5 | 1.082 | 0.01129 | -0.038 | 95.869
9 | 1.109 | 0.01185 | -0.039 | 93.559
9.5 | 1.131 | 0.01251 | -0.04 | 90.411
10 | 1.147 | 0.01326 | -0.04 | 86.488
10.5 | 1.154 | 0.01412 | -0.041 | 81.762
11 | 1.15 | 0.0151 | -0.041 | 76.169
11.5 | 1.139 | 0.01619 | -0.042 | 70.395
12 | 1.123 | 0.01718 | -0.042 | 65.346
12.5 | 1.098 | 0.01879 | -0.043 | 58.425
13 | 1.065 | 0.02111 | -0.043 | 50.442
13.5 | 1.025 | 0.02429 | -0.043 | 42.209
14 | 0.983 | 0.02823 | -0.043 | 34.803
14.5 | 0.911 | 0.04321 | -0.041 | 21.089
15 | 0.792 | 0.0986 | -0.028 | 8.037
15.5 | 0.757 | 0.10659 | -0.027 | 7.099

## 82. Re 6M Mach 0.00 (2)
BIGFOIL.COM POLAR EXPORT
NACA65-312 a=0.2
NACA65-312 a=0.2 |  |  |  | Cl Max: | 1.6474 | at alpha= | 19 | deg
XFOIL ncrit=9 |  |  |  | L/D Max: | 114.317 | at alpha= | 2 | deg
Re: | 6000000 |  |  | Cd Min: | 0.06091 | at alpha= | 20 | deg
Mach: | 0 |  |  | Cl=0 at alpha= | -1.6835 | deg
|  |  |  | @ Cl=0.1, Cd= | 0.0052381
|  |  |  | @ Cl=0.4, Cd= | 0.0036282
|  |  |  | @ Cl=0.6, Cd= | 0.0055448
alpha (deg) | Cl | Cd | Cm | Cl/Cd
-20 | -1.4848 | 0.04772 | -0.0562 | -31.1148
-19.5 | -1.5084 | 0.0402 | -0.058 | -37.5224
-19 | -1.5274 | 0.03415 | -0.0575 | -44.7262
-18.5 | -1.5299 | 0.03021 | -0.0557 | -50.6422
-18 | -1.5259 | 0.02715 | -0.0531 | -56.2026
-17.5 | -1.5198 | 0.02453 | -0.0495 | -61.9568
-17 | -1.5115 | 0.02234 | -0.045 | -67.6589
-16.5 | -1.4993 | 0.02068 | -0.0399 | -72.5
-16 | -1.4742 | 0.01941 | -0.0361 | -75.9505
-15.5 | -1.4383 | 0.01829 | -0.0341 | -78.6386
-15 | -1.4012 | 0.01743 | -0.0318 | -80.3901
-14.5 | -1.3606 | 0.01659 | -0.0301 | -82.0133
-14 | -1.3166 | 0.01584 | -0.0288 | -83.1187
-13.5 | -1.2733 | 0.01483 | -0.0275 | -85.8597
-13 | -1.2281 | 0.01389 | -0.0264 | -88.4161
-12.5 | -1.1805 | 0.01314 | -0.0257 | -89.8402
-12 | -1.1306 | 0.01256 | -0.0252 | -90.0159
-11.5 | -1.0801 | 0.01202 | -0.0248 | -89.8586
-11 | -1.0287 | 0.01151 | -0.0245 | -89.3745
-10.5 | -0.9763 | 0.01108 | -0.0243 | -88.1137
-10 | -0.9235 | 0.01066 | -0.0242 | -86.6323
-9.5 | -0.8701 | 0.01029 | -0.0242 | -84.5578
-9 | -0.8187 | 0.00956 | -0.0238 | -85.6381
-8.5 | -0.7656 | 0.00903 | -0.0237 | -84.7841
-8 | -0.7112 | 0.00867 | -0.0238 | -82.03
-7.5 | -0.6565 | 0.00833 | -0.0239 | -78.8115
-7 | -0.6016 | 0.00796 | -0.024 | -75.5779
-6.5 | -0.5463 | 0.00763 | -0.0242 | -71.599
-6 | -0.4906 | 0.00736 | -0.0244 | -66.6576
-5 | -0.3788 | 0.00675 | -0.025 | -56.1185
-4.5 | -0.3222 | 0.00652 | -0.0254 | -49.4172
-4 | -0.2653 | 0.00634 | -0.0258 | -41.8454
-3.5 | -0.2082 | 0.00619 | -0.0263 | -33.6349
-3 | -0.1511 | 0.00598 | -0.0268 | -25.2676
-2.5 | -0.0938 | 0.00585 | -0.0273 | -16.0342
-2 | -0.0364 | 0.00571 | -0.0279 | -6.3748
-1.5 | 0.0211 | 0.00559 | -0.0284 | 3.7746
-1 | 0.0783 | 0.0054 | -0.029 | 14.5
-0.5 | 0.1346 | 0.00498 | -0.0295 | 27.0281
0 | 0.1874 | 0.00385 | -0.0298 | 48.6753
0.5 | 0.2447 | 0.00366 | -0.0305 | 66.8579
1 | 0.3024 | 0.00353 | -0.0311 | 85.6657
1.5 | 0.3605 | 0.00356 | -0.0318 | 101.264
2 | 0.4184 | 0.00366 | -0.0325 | 114.3169
3 | 0.5273 | 0.00474 | -0.0331 | 111.2447
3.5 | 0.5813 | 0.00529 | -0.0333 | 109.8866
4 | 0.6334 | 0.006 | -0.0333 | 105.5667
4.5 | 0.685 | 0.00672 | -0.0331 | 101.9345
5 | 0.7374 | 0.00726 | -0.033 | 101.5702
5.5 | 0.7913 | 0.00761 | -0.0332 | 103.9816
6 | 0.8451 | 0.00792 | -0.0333 | 106.7045
6.5 | 0.8981 | 0.00828 | -0.0332 | 108.4662
7 | 0.9512 | 0.00858 | -0.0332 | 110.8625
7.5 | 1.0027 | 0.00897 | -0.033 | 111.7837
8 | 1.0538 | 0.00935 | -0.0327 | 112.7059
8.5 | 1.1038 | 0.00972 | -0.0322 | 113.5597
9 | 1.151 | 0.01017 | -0.0312 | 113.176
9.5 | 1.1946 | 0.01063 | -0.0294 | 112.3801
10 | 1.2482 | 0.01114 | -0.03 | 112.0467
10.5 | 1.2939 | 0.01171 | -0.029 | 110.4953
11 | 1.336 | 0.01242 | -0.0275 | 107.5684
11.5 | 1.3764 | 0.01311 | -0.0256 | 104.9886
12 | 1.4086 | 0.01377 | -0.0223 | 102.2948
12.5 | 1.4325 | 0.01469 | -0.0178 | 97.5153
13 | 1.457 | 0.01584 | -0.014 | 91.9823
13.5 | 1.4837 | 0.01701 | -0.0109 | 87.2252
14 | 1.5095 | 0.01836 | -0.0081 | 82.2168
14.5 | 1.5329 | 0.01997 | -0.0054 | 76.7601
15 | 1.5539 | 0.02185 | -0.0028 | 71.1167
15.5 | 1.5715 | 0.0241 | -0.0003 | 65.2075
16 | 1.5897 | 0.02644 | 0.0018 | 60.1248
16.5 | 1.6002 | 0.02953 | 0.004 | 54.189
17 | 1.6154 | 0.03241 | 0.0054 | 49.8426
17.5 | 1.628 | 0.03568 | 0.0065 | 45.6278
18 | 1.6364 | 0.03959 | 0.0073 | 41.3337
18.5 | 1.6444 | 0.04377 | 0.0076 | 37.5691
19 | 1.6474 | 0.04875 | 0.0075 | 33.7928
19.5 | 1.6459 | 0.05457 | 0.0067 | 30.1613
20 | 1.6433 | 0.06091 | 0.0053 | 26.9791

## 83. Re 6M Mach 0.10 (1)
BIGFOIL.COM POLAR EXPORT
NACA65-312 a=0.2
NACA65-312 a=0.2 |  |  |  | Cl Max: | 1.147 | at alpha= | 10.5 | deg
JavaFoil+Calcfoil stall+Eppler ext transition |  |  |  | L/D Max: | 118.581 | at alpha= | 4.5 | deg
Re: | 6000000 |  |  | Cd Min: | 0.00451 | at alpha= | -0.5 | deg
Mach: | 0.1 |  |  | Cl=0 at alpha= | -1.5917 | deg
|  |  |  | @ Cl=0.1, Cd= | 0.0054038
|  |  |  | @ Cl=0.4, Cd= | 0.00488
|  |  |  | @ Cl=0.6, Cd= | 0.005541
alpha (deg) | Cl | Cd | Cm | Cl/Cd
-14 | -0.561 | 0.09895 | -0.004 | -5.671
-13.5 | -0.582 | 0.09231 | -0.005 | -6.305
-13 | -0.601 | 0.08759 | -0.005 | -6.857
-12.5 | -0.616 | 0.08113 | -0.005 | -7.597
-12 | -0.629 | 0.07622 | -0.006 | -8.249
-11.5 | -0.637 | 0.0718 | -0.006 | -8.874
-11 | -0.636 | 0.06749 | -0.006 | -9.43
-10.5 | -0.632 | 0.06315 | -0.007 | -10.012
-10 | -0.624 | 0.05887 | -0.007 | -10.6
-9.5 | -0.62 | 0.04975 | -0.009 | -12.463
-9 | -0.733 | 0.00968 | -0.015 | -75.688
-8.5 | -0.706 | 0.00921 | -0.016 | -76.6
-8 | -0.672 | 0.00893 | -0.016 | -75.278
-7.5 | -0.633 | 0.00866 | -0.017 | -73.11
-7 | -0.59 | 0.00837 | -0.018 | -70.491
-6.5 | -0.545 | 0.00809 | -0.018 | -67.317
-6 | -0.496 | 0.00784 | -0.019 | -63.285
-5.5 | -0.446 | 0.00758 | -0.02 | -58.8
-5 | -0.393 | 0.00741 | -0.02 | -53.012
-4.5 | -0.338 | 0.00713 | -0.021 | -47.48
-4 | -0.282 | 0.00697 | -0.022 | -40.506
-3.5 | -0.225 | 0.00679 | -0.022 | -33.194
-3 | -0.167 | 0.00665 | -0.023 | -25.112
-2.5 | -0.108 | 0.00653 | -0.024 | -16.575
-2 | -0.049 | 0.00637 | -0.024 | -7.676
-1.5 | 0.011 | 0.00633 | -0.025 | 1.696
-1 | 0.071 | 0.00624 | -0.026 | 11.318
-0.5 | 0.131 | 0.00451 | -0.026 | 28.981
0 | 0.191 | 0.00455 | -0.027 | 41.977
0.5 | 0.251 | 0.00462 | -0.028 | 54.276
1 | 0.31 | 0.00468 | -0.028 | 66.282
1.5 | 0.37 | 0.00478 | -0.029 | 77.362
2 | 0.43 | 0.00498 | -0.03 | 86.195
2.5 | 0.489 | 0.00507 | -0.031 | 96.45
3 | 0.548 | 0.00529 | -0.031 | 103.591
3.5 | 0.606 | 0.00557 | -0.032 | 108.867
4 | 0.664 | 0.00582 | -0.033 | 114.002
4.5 | 0.721 | 0.00608 | -0.033 | 118.581
5 | 0.776 | 0.00765 | -0.034 | 101.344
5.5 | 0.829 | 0.00792 | -0.035 | 104.651
6 | 0.881 | 0.00913 | -0.035 | 96.501
6.5 | 0.931 | 0.00952 | -0.036 | 97.764
7 | 0.975 | 0.00992 | -0.037 | 98.364
7.5 | 1.016 | 0.01037 | -0.037 | 97.938
8 | 1.052 | 0.01086 | -0.038 | 96.828
8.5 | 1.083 | 0.01142 | -0.039 | 94.859
9 | 1.109 | 0.01198 | -0.039 | 92.565
9.5 | 1.129 | 0.01266 | -0.04 | 89.181
10 | 1.143 | 0.01344 | -0.04 | 85.078
10.5 | 1.147 | 0.0144 | -0.041 | 79.671
11 | 1.14 | 0.01537 | -0.041 | 74.219
11.5 | 1.125 | 0.01652 | -0.042 | 68.126
12 | 1.103 | 0.01782 | -0.042 | 61.918
12.5 | 1.074 | 0.01938 | -0.043 | 55.405
13 | 1.034 | 0.02225 | -0.043 | 46.472
13.5 | 0.988 | 0.02598 | -0.043 | 38.033
14 | 0.913 | 0.04013 | -0.041 | 22.752
14.5 | 0.789 | 0.09355 | -0.029 | 8.43
15 | 0.748 | 0.10286 | -0.027 | 7.267
15.5 | 0.708 | 0.11214 | -0.025 | 6.313

## 84. Re 6M Mach 0.10 (2)
BIGFOIL.COM POLAR EXPORT
NACA65-312 a=0.2
NACA65-312 a=0.2 |  |  |  | Cl Max: | 1.6267 | at alpha= | 18.5 | deg
XFOIL ncrit=9 |  |  |  | L/D Max: | 119.95 | at alpha= | 2.5 | deg
Re: | 6000000 |  |  | Cd Min: | 0.06832 | at alpha= | 20 | deg
Mach: | 0.1 |  |  | Cl=0 at alpha= | -1.6851 | deg
|  |  |  | @ Cl=0.1, Cd= | 0.0052534
|  |  |  | @ Cl=0.4, Cd= | 0.0036241
|  |  |  | @ Cl=0.6, Cd= | 0.0055895
alpha (deg) | Cl | Cd | Cm | Cl/Cd
-19.5 | -1.3393 | 0.0647 | -0.0492 | -20.7002
-19 | -1.4247 | 0.04686 | -0.0594 | -30.4033
-18.5 | -1.4581 | 0.03855 | -0.0611 | -37.8236
-18 | -1.4733 | 0.03307 | -0.06 | -44.551
-17.5 | -1.4814 | 0.02884 | -0.0573 | -51.3662
-17 | -1.4795 | 0.02581 | -0.0536 | -57.3227
-16.5 | -1.4715 | 0.02349 | -0.0491 | -62.6437
-16 | -1.4655 | 0.02141 | -0.043 | -68.4493
-15.5 | -1.4424 | 0.0197 | -0.0389 | -73.2183
-15 | -1.4081 | 0.0185 | -0.0361 | -76.1135
-14.5 | -1.3697 | 0.01748 | -0.0337 | -78.3581
-14 | -1.3266 | 0.01658 | -0.032 | -80.0121
-13.5 | -1.2811 | 0.01575 | -0.0306 | -81.3397
-13 | -1.2362 | 0.01469 | -0.0292 | -84.1525
-12.5 | -1.1897 | 0.01367 | -0.028 | -87.03
-12 | -1.1397 | 0.013 | -0.0272 | -87.6692
-11.5 | -1.0887 | 0.01239 | -0.0266 | -87.8692
-11 | -1.0368 | 0.01183 | -0.0261 | -87.6416
-10.5 | -0.984 | 0.01133 | -0.0257 | -86.8491
-10 | -0.9307 | 0.01087 | -0.0254 | -85.621
-9.5 | -0.8768 | 0.01045 | -0.0252 | -83.9043
-9 | -0.8234 | 0.00991 | -0.025 | -83.0878
-8.5 | -0.7711 | 0.00917 | -0.0245 | -84.0894
-8 | -0.7162 | 0.00879 | -0.0245 | -81.479
-7 | -0.6056 | 0.00804 | -0.0246 | -75.3234
-6.5 | -0.5499 | 0.00769 | -0.0247 | -71.5085
-6 | -0.4938 | 0.0074 | -0.0248 | -66.7297
-5.5 | -0.4371 | 0.00715 | -0.0251 | -61.1329
-5 | -0.3812 | 0.00678 | -0.0253 | -56.2242
-4.5 | -0.3242 | 0.00655 | -0.0256 | -49.4962
-4 | -0.2669 | 0.00636 | -0.0261 | -41.9654
-3.5 | -0.2094 | 0.0062 | -0.0265 | -33.7742
-3 | -0.1519 | 0.00599 | -0.027 | -25.3589
-2 | -0.0364 | 0.00572 | -0.028 | -6.3636
-1.5 | 0.0214 | 0.0056 | -0.0286 | 3.8214
-1 | 0.0789 | 0.00541 | -0.0292 | 14.5841
-0.5 | 0.1355 | 0.00499 | -0.0297 | 27.1543
0 | 0.1886 | 0.00385 | -0.03 | 48.987
0.5 | 0.2463 | 0.00366 | -0.0306 | 67.2951
1 | 0.3042 | 0.00354 | -0.0313 | 85.9322
1.5 | 0.3627 | 0.00356 | -0.032 | 101.882
2 | 0.4209 | 0.00366 | -0.0327 | 115
2.5 | 0.4774 | 0.00398 | -0.0332 | 119.9497
3 | 0.5305 | 0.00475 | -0.0333 | 111.6842
5 | 0.7416 | 0.0073 | -0.0331 | 101.589
5.5 | 0.7958 | 0.00765 | -0.0332 | 104.0261
6 | 0.8501 | 0.00796 | -0.0332 | 106.7965
6.5 | 0.9033 | 0.00833 | -0.0331 | 108.4394
7 | 0.9567 | 0.00863 | -0.0331 | 110.8575
7.5 | 1.0084 | 0.00905 | -0.0327 | 111.4254
8 | 1.0599 | 0.00941 | -0.0324 | 112.6355
8.5 | 1.1101 | 0.00981 | -0.0318 | 113.16
9 | 1.1573 | 0.01029 | -0.0306 | 112.4684
9.5 | 1.2021 | 0.01073 | -0.0289 | 112.0317
10 | 1.255 | 0.01127 | -0.0292 | 111.3576
10.5 | 1.3001 | 0.0119 | -0.0279 | 109.2521
11 | 1.3413 | 0.01265 | -0.026 | 106.0316
11.5 | 1.3808 | 0.01331 | -0.0238 | 103.7415
12 | 1.4074 | 0.01407 | -0.0192 | 100.0284
12.5 | 1.4306 | 0.01519 | -0.0148 | 94.1804
13 | 1.4576 | 0.01634 | -0.0114 | 89.2044
13.5 | 1.4843 | 0.01763 | -0.0083 | 84.1917
14 | 1.5092 | 0.01915 | -0.0054 | 78.8094
14.5 | 1.5304 | 0.02103 | -0.0025 | 72.7722
15 | 1.5491 | 0.02321 | 0.0003 | 66.7428
15.5 | 1.5638 | 0.02584 | 0.0029 | 60.5186
16 | 1.5791 | 0.0286 | 0.005 | 55.2133
16.5 | 1.5954 | 0.03141 | 0.0066 | 50.7927
17 | 1.6074 | 0.03476 | 0.008 | 46.2428
17.5 | 1.6178 | 0.03852 | 0.009 | 41.999
18 | 1.622 | 0.04311 | 0.0095 | 37.6247
18.5 | 1.6267 | 0.048 | 0.0095 | 33.8896
19 | 1.6252 | 0.05386 | 0.0088 | 30.1745
19.5 | 1.6191 | 0.06073 | 0.0074 | 26.6606
20 | 1.6109 | 0.06832 | 0.005 | 23.5787

## 85. Re 6M Mach 0.25 (1)
BIGFOIL.COM POLAR EXPORT
NACA65-312 a=0.2
NACA65-312 a=0.2 |  |  |  | Cl Max: | 1.109 | at alpha= | 9.5 | deg
JavaFoil+Calcfoil stall+Eppler ext transition |  |  |  | L/D Max: | 114.194 | at alpha= | 4 | deg
Re: | 6000000 |  |  | Cd Min: | 0.00454 | at alpha= | -0.5 | deg
Mach: | 0.25 |  |  | Cl=0 at alpha= | -1.5902 | deg
|  |  |  | @ Cl=0.1, Cd= | 0.0054987
|  |  |  | @ Cl=0.4, Cd= | 0.0049021
|  |  |  | @ Cl=0.6, Cd= | 0.10906
alpha (deg) | Cl | Cd | Cm | Cl/Cd
-13 | -0.386 | 0.09415 | -0.005 | -4.1
-12.5 | -0.437 | 0.08852 | -0.005 | -4.941
-12 | -0.483 | 0.08273 | -0.006 | -5.834
-11.5 | -0.521 | 0.07698 | -0.006 | -6.766
-11 | -0.544 | 0.0716 | -0.006 | -7.6
-10.5 | -0.561 | 0.06598 | -0.006 | -8.498
-10 | -0.571 | 0.06118 | -0.007 | -9.326
-9.5 | -0.573 | 0.05771 | -0.007 | -9.928
-9 | -0.57 | 0.05236 | -0.008 | -10.894
-8.5 | -0.56 | 0.04823 | -0.009 | -11.621
-8 | -0.664 | 0.00926 | -0.017 | -71.751
-7.5 | -0.631 | 0.00887 | -0.017 | -71.114
-7 | -0.593 | 0.00857 | -0.018 | -69.22
-6.5 | -0.55 | 0.00831 | -0.019 | -66.225
-6 | -0.504 | 0.00801 | -0.019 | -62.903
-5.5 | -0.454 | 0.00774 | -0.02 | -58.644
-5 | -0.401 | 0.0075 | -0.021 | -53.514
-4.5 | -0.346 | 0.0073 | -0.021 | -47.442
-4 | -0.289 | 0.00705 | -0.022 | -41.022
-3.5 | -0.231 | 0.00689 | -0.023 | -33.521
-3 | -0.171 | 0.0067 | -0.024 | -25.589
-2.5 | -0.111 | 0.00657 | -0.024 | -16.927
-2 | -0.05 | 0.00646 | -0.025 | -7.778
-1.5 | 0.011 | 0.00637 | -0.026 | 1.731
-1 | 0.073 | 0.00626 | -0.026 | 11.59
-0.5 | 0.134 | 0.00454 | -0.027 | 29.606
0 | 0.196 | 0.00457 | -0.028 | 42.869
0.5 | 0.258 | 0.00464 | -0.028 | 55.501
1 | 0.319 | 0.00472 | -0.029 | 67.57
1.5 | 0.38 | 0.00483 | -0.03 | 78.618
2 | 0.441 | 0.00505 | -0.031 | 87.442
2.5 | 0.503 | 0.00517 | -0.031 | 97.271
3 | 0.563 | 0.00538 | -0.032 | 104.653
3.5 | 0.623 | 0.0057 | -0.033 | 109.24
4 | 0.682 | 0.00597 | -0.033 | 114.194
4.5 | 0.739 | 0.00756 | -0.034 | 97.723
5 | 0.795 | 0.00787 | -0.035 | 101.103
5.5 | 0.849 | 0.00908 | -0.036 | 93.556
6 | 0.901 | 0.00946 | -0.036 | 95.239
6.5 | 0.95 | 0.00987 | -0.037 | 96.246
7 | 0.992 | 0.01036 | -0.038 | 95.826
7.5 | 1.03 | 0.01085 | -0.038 | 94.892
8 | 1.061 | 0.01145 | -0.039 | 92.671
8.5 | 1.085 | 0.01207 | -0.04 | 89.933
9 | 1.102 | 0.01274 | -0.04 | 86.451
9.5 | 1.109 | 0.01364 | -0.041 | 81.337
10 | 1.107 | 0.0146 | -0.041 | 75.823
10.5 | 1.09 | 0.01584 | -0.042 | 68.784
11 | 1.053 | 0.01737 | -0.042 | 60.627
11.5 | 1.001 | 0.01952 | -0.043 | 51.265
12 | 0.829 | 0.05948 | -0.033 | 13.943
12.5 | 0.739 | 0.0831 | -0.024 | 8.89
13 | 0.673 | 0.0919 | -0.022 | 7.321
13.5 | 0.602 | 0.09835 | -0.022 | 6.122
14 | 0.525 | 0.10638 | -0.022 | 4.938
14.5 | 0.445 | 0.10906 | -0.023 | 4.076

## 86. Re 6M Mach 0.25 (2)
BIGFOIL.COM POLAR EXPORT
NACA65-312 a=0.2
NACA65-312 a=0.2 |  |  |  | Cl Max: | 1.5084 | at alpha= | 15.5 | deg
XFOIL ncrit=9 |  |  |  | L/D Max: | 123.425 | at alpha= | 2.5 | deg
Re: | 6000000 |  |  | Cd Min: | 0.20916 | at alpha= | -18 | deg
Mach: | 0.25 |  |  | Cl=0 at alpha= | -1.6915 | deg
|  |  |  | @ Cl=0.1, Cd= | 0.0053394
|  |  |  | @ Cl=0.4, Cd= | 0.0036356
|  |  |  | @ Cl=0.6, Cd= | 0.0053801
alpha (deg) | Cl | Cd | Cm | Cl/Cd
-18 | -0.656 | 0.20916 | 0.0348 | -3.1364
-17.5 | -0.6424 | 0.20009 | 0.03 | -3.2106
-17 | -0.6287 | 0.19139 | 0.0252 | -3.2849
-16.5 | -0.6256 | 0.17891 | 0.0193 | -3.4967
-16 | -0.6144 | 0.17009 | 0.0144 | -3.6122
-14 | -0.9788 | 0.05215 | -0.062 | -18.7689
-13.5 | -1.1483 | 0.03317 | -0.0615 | -34.6186
-13 | -1.2186 | 0.02525 | -0.0502 | -48.2614
-12.5 | -1.2003 | 0.0215 | -0.0455 | -55.8279
-12 | -1.1656 | 0.0188 | -0.042 | -62
-11.5 | -1.1225 | 0.01671 | -0.0392 | -67.1753
-11 | -1.074 | 0.01504 | -0.0369 | -71.4096
-10.5 | -1.0185 | 0.01423 | -0.0353 | -71.5741
-10 | -0.9644 | 0.01319 | -0.0337 | -73.116
-9.5 | -0.9101 | 0.01216 | -0.0323 | -74.8438
-9 | -0.8538 | 0.0114 | -0.0312 | -74.8947
-8.5 | -0.7957 | 0.01092 | -0.0304 | -72.8663
-8 | -0.7433 | 0.00958 | -0.029 | -77.5887
-7.5 | -0.685 | 0.00913 | -0.0285 | -75.0274
-7 | -0.6274 | 0.00861 | -0.0279 | -72.8688
-6.5 | -0.5695 | 0.00812 | -0.0275 | -70.1355
-6 | -0.5112 | 0.0077 | -0.0273 | -66.3896
-5.5 | -0.4524 | 0.00736 | -0.0272 | -61.4674
-5 | -0.3937 | 0.00701 | -0.0271 | -56.1626
-4 | -0.2755 | 0.00644 | -0.0274 | -42.7795
-3.5 | -0.2159 | 0.00626 | -0.0278 | -34.4888
-3 | -0.1563 | 0.00605 | -0.0281 | -25.8347
-2.5 | -0.0967 | 0.00589 | -0.0286 | -16.4177
-2 | -0.0369 | 0.00577 | -0.0291 | -6.3951
-1.5 | 0.0229 | 0.00563 | -0.0296 | 4.0675
-1 | 0.0824 | 0.00546 | -0.0302 | 15.0916
-0.5 | 0.1408 | 0.00506 | -0.0307 | 27.8261
0 | 0.1952 | 0.00386 | -0.031 | 50.5699
0.5 | 0.2547 | 0.00369 | -0.0316 | 69.0244
1 | 0.3146 | 0.00357 | -0.0323 | 88.1232
1.5 | 0.3751 | 0.00359 | -0.033 | 104.4847
2 | 0.4352 | 0.0037 | -0.0337 | 117.6216
2.5 | 0.4937 | 0.004 | -0.0342 | 123.425
3 | 0.5481 | 0.00482 | -0.0342 | 113.7137
3.5 | 0.6037 | 0.00542 | -0.0343 | 111.3838
4.5 | 0.71 | 0.00696 | -0.0335 | 102.0115
5 | 0.7646 | 0.0075 | -0.0332 | 101.9467
5.5 | 0.8206 | 0.00787 | -0.0331 | 104.2694
6 | 0.8768 | 0.0082 | -0.0329 | 106.9268
6.5 | 0.9322 | 0.00856 | -0.0325 | 108.9019
7 | 0.9867 | 0.00896 | -0.032 | 110.1228
7.5 | 1.0399 | 0.0094 | -0.0311 | 110.6277
8 | 1.0929 | 0.00982 | -0.0302 | 111.2933
8.5 | 1.1432 | 0.01033 | -0.0288 | 110.668
9 | 1.1895 | 0.01089 | -0.0265 | 109.2287
9.5 | 1.2418 | 0.01142 | -0.0255 | 108.7391
10 | 1.2866 | 0.01216 | -0.0231 | 105.8059
10.5 | 1.3238 | 0.01297 | -0.0194 | 102.0663
11 | 1.3517 | 0.01385 | -0.0142 | 97.5957
11.5 | 1.3783 | 0.01507 | -0.0094 | 91.4599
12 | 1.4053 | 0.0165 | -0.0053 | 85.1697
12.5 | 1.4308 | 0.01819 | -0.0013 | 78.6586
13 | 1.4548 | 0.02015 | 0.0023 | 72.1985
13.5 | 1.4734 | 0.02263 | 0.006 | 65.1083
14 | 1.4873 | 0.02565 | 0.0094 | 57.9844
14.5 | 1.4957 | 0.02932 | 0.0125 | 51.013
15 | 1.5051 | 0.03318 | 0.0148 | 45.3617
15.5 | 1.5084 | 0.03787 | 0.0167 | 39.831
16 | 1.5063 | 0.0435 | 0.0176 | 34.6276
16.5 | 1.4953 | 0.05055 | 0.0175 | 29.5806
17 | 1.4724 | 0.05969 | 0.0157 | 24.6674
17.5 | 1.4484 | 0.06993 | 0.0123 | 20.7121
18 | 1.4162 | 0.08235 | 0.0066 | 17.1973
18.5 | 1.3835 | 0.09608 | -0.0009 | 14.3995
19 | 1.3442 | 0.11194 | -0.0105 | 12.0082
19.5 | 1.2936 | 0.13095 | -0.0227 | 9.8786
20 | 1.2441 | 0.1508 | -0.0358 | 8.25

## 87. Re 6M Mach 0.50 (1)
BIGFOIL.COM POLAR EXPORT
NACA65-312 a=0.2
NACA65-312 a=0.2 |  |  |  | Cl Max: | 1.154 | at alpha= | 20 | deg
JavaFoil+Calcfoil stall+Eppler ext transition |  |  |  | L/D Max: | 122.381 | at alpha= | 4 | deg
Re: | 6000000 |  |  | Cd Min: | 0.00466 | at alpha= | -0.5 | deg
Mach: | 0.5 |  |  | Cl=0 at alpha= | -1.5882 | deg
|  |  |  | @ Cl=0.1, Cd= | 0.0059933
|  |  |  | @ Cl=0.4, Cd= | 0.0048388
|  |  |  | @ Cl=0.6, Cd= | 0.0056613
alpha (deg) | Cl | Cd | Cm | Cl/Cd
-20 | -0.999 | 0.15605 | -0.002 | -6.401
-19.5 | -0.975 | 0.14993 | -0.003 | -6.503
-19 | -0.946 | 0.14675 | -0.003 | -6.45
-18.5 | -0.918 | 0.14238 | -0.003 | -6.448
-18 | -0.891 | 0.13533 | -0.003 | -6.587
-17.5 | -0.865 | 0.13105 | -0.004 | -6.601
-17 | -0.839 | 0.12712 | -0.004 | -6.597
-16.5 | -0.812 | 0.1223 | -0.004 | -6.642
-16 | -0.784 | 0.11949 | -0.004 | -6.561
-15.5 | -0.757 | 0.11463 | -0.005 | -6.602
-15 | -0.73 | 0.11042 | -0.005 | -6.611
-14.5 | -0.704 | 0.09549 | -0.005 | -7.376
-14 | -0.676 | 0.1071 | -0.006 | -6.315
-13.5 | -0.649 | 0.0999 | -0.006 | -6.497
-13 | -0.622 | 0.08957 | -0.006 | -6.949
-12.5 | -0.596 | 0.08259 | -0.007 | -7.216
-12 | -0.57 | 0.07624 | -0.007 | -7.47
-11.5 | -0.543 | 0.07031 | -0.008 | -7.726
-11 | -0.518 | 0.06468 | -0.008 | -8.002
-10.5 | -0.486 | 0.07465 | -0.007 | -6.509
-10 | -0.459 | 0.06549 | -0.008 | -7.011
-9.5 | -0.432 | 0.06024 | -0.008 | -7.178
-9 | -0.406 | 0.05479 | -0.009 | -7.41
-8.5 | -0.38 | 0.04995 | -0.01 | -7.614
-8 | -0.427 | 0.01058 | -0.018 | -40.385
-7.5 | -0.322 | 0.05533 | -0.009 | -5.826
-7 | -0.295 | 0.04771 | -0.009 | -6.186
-6.5 | -0.269 | 0.0421 | -0.011 | -6.384
-6 | -0.355 | 0.03961 | -0.011 | -8.973
-5.5 | -0.368 | 0.03595 | -0.013 | -10.224
-5 | -0.421 | 0.0082 | -0.023 | -51.302
-4.5 | -0.373 | 0.00793 | -0.024 | -46.956
-4 | -0.316 | 0.0076 | -0.025 | -41.613
-3.5 | -0.255 | 0.00729 | -0.026 | -34.921
-3 | -0.19 | 0.00706 | -0.026 | -26.952
-2.5 | -0.124 | 0.00688 | -0.027 | -17.989
-2 | -0.056 | 0.0067 | -0.028 | -8.364
-1.5 | 0.012 | 0.00661 | -0.029 | 1.864
-1 | 0.081 | 0.0065 | -0.029 | 12.456
-0.5 | 0.15 | 0.00466 | -0.03 | 32.243
0 | 0.219 | 0.00473 | -0.031 | 46.371
0.5 | 0.288 | 0.00478 | -0.032 | 60.295
1 | 0.356 | 0.00491 | -0.033 | 72.513
1.5 | 0.424 | 0.0048 | -0.033 | 88.382
2 | 0.492 | 0.00513 | -0.034 | 95.956
2.5 | 0.561 | 0.00551 | -0.035 | 101.79
3 | 0.628 | 0.00577 | -0.036 | 108.82
3.5 | 0.694 | 0.00586 | -0.037 | 118.552
4 | 0.758 | 0.0062 | -0.037 | 122.381
4.5 | 0.816 | 0.00946 | -0.038 | 86.324
5 | 0.874 | 0.00998 | -0.039 | 87.575
5.5 | 0.926 | 0.01057 | -0.039 | 87.631
6 | 0.972 | 0.01123 | -0.04 | 86.543
6.5 | 1.007 | 0.01202 | -0.041 | 83.741
7 | 1.012 | 0.01291 | -0.042 | 78.363
7.5 | 0.959 | 0.01426 | -0.042 | 67.302
8 | 0.519 | 0.05308 | -0.02 | 9.781
8.5 | 0.659 | 0.01641 | -0.043 | 40.134
9 | 0.576 | 0.05702 | -0.025 | 10.105
9.5 | 0.598 | 0.06599 | -0.021 | 9.067
10 | 0.749 | 0.01927 | -0.045 | 38.878
10.5 | 0.775 | 0.02173 | -0.046 | 35.647
11 | 0.688 | 0.06903 | -0.03 | 9.972
11.5 | 0.705 | 0.08312 | -0.024 | 8.482
12 | 0.851 | 0.02858 | -0.047 | 29.769
12.5 | 0.763 | 0.0838 | -0.029 | 9.103
13 | 0.786 | 0.09358 | -0.027 | 8.394
13.5 | 0.814 | 0.09925 | -0.029 | 8.202
14 | 0.839 | 0.09761 | -0.028 | 8.591
14.5 | 0.865 | 0.10594 | -0.029 | 8.161
15 | 0.896 | 0.10935 | -0.032 | 8.191
15.5 | 0.921 | 0.12209 | -0.032 | 7.54
16 | 0.944 | 0.11967 | -0.031 | 7.884
16.5 | 0.972 | 0.12602 | -0.033 | 7.711
17 | 1.005 | 0.12789 | -0.036 | 7.861
17.5 | 1.023 | 0.13247 | -0.034 | 7.724
18 | 1.049 | 0.13697 | -0.035 | 7.66
18.5 | 1.082 | 0.14 | -0.038 | 7.732
19 | 1.12 | 0.13873 | -0.041 | 8.074
19.5 | 1.134 | 0.15968 | -0.039 | 7.105
20 | 1.154 | 0.15208 | -0.038 | 7.591

## 88. Re 6M Mach 0.50 (2)
BIGFOIL.COM POLAR EXPORT
NACA65-312 a=0.2
NACA65-312 a=0.2 |  |  |  | Cl Max: | 1.1651 | at alpha= | 9 | deg
XFOIL ncrit=9 |  |  |  | L/D Max: | 137.791 | at alpha= | 2.5 | deg
Re: | 6000000 |  |  | Cd Min: | 0.26734 | at alpha= | -20 | deg
Mach: | 0.5 |  |  | Cl=0 at alpha= | -1.7215 | deg
|  |  |  | @ Cl=0.1, Cd= | 0.0056428
|  |  |  | @ Cl=0.4, Cd= | 0.0037377
|  |  |  | @ Cl=0.6, Cd= | 0.0046394
alpha (deg) | Cl | Cd | Cm | Cl/Cd
-20 | -0.7817 | 0.26734 | 0.0665 | -2.924
-19.5 | -0.7581 | 0.25908 | 0.0613 | -2.9261
-19 | -0.7356 | 0.25061 | 0.056 | -2.9352
-18.5 | -0.7142 | 0.24227 | 0.0507 | -2.948
-18 | -0.6928 | 0.23309 | 0.0454 | -2.9722
-17.5 | -0.6729 | 0.22307 | 0.0401 | -3.0165
-17 | -0.6516 | 0.21431 | 0.0349 | -3.0405
-16.5 | -0.6304 | 0.2058 | 0.0299 | -3.0632
-15 | -0.575 | 0.17842 | 0.0149 | -3.2227
-14.5 | -0.5584 | 0.16993 | 0.0104 | -3.2861
-14 | -0.54 | 0.16164 | 0.0057 | -3.3408
-13.5 | -0.5268 | 0.15173 | 0.0004 | -3.472
-13 | -0.5123 | 0.14275 | -0.0047 | -3.5888
-12.5 | -0.496 | 0.13452 | -0.0094 | -3.6872
-12 | -0.4833 | 0.12568 | -0.0144 | -3.8455
-11.5 | -0.4756 | 0.1158 | -0.0199 | -4.1071
-11 | -0.4695 | 0.10622 | -0.0254 | -4.4201
-10.5 | -0.4562 | 0.0987 | -0.0299 | -4.6221
-9.5 | -0.4491 | 0.08081 | -0.0406 | -5.5575
-9 | -0.4555 | 0.07062 | -0.0472 | -6.45
-8.5 | -0.4747 | 0.05821 | -0.0583 | -8.155
-8 | -0.508 | 0.04936 | -0.0625 | -10.2917
-7.5 | -0.5432 | 0.04284 | -0.0583 | -12.6797
-7 | -0.5545 | 0.03515 | -0.0549 | -15.7752
-6.5 | -0.5556 | 0.02641 | -0.0503 | -21.0375
-6 | -0.5326 | 0.01916 | -0.0459 | -27.7975
-5.5 | -0.499 | 0.01188 | -0.0414 | -42.0034
-5 | -0.442 | 0.00908 | -0.0384 | -48.6784
-4.5 | -0.378 | 0.00793 | -0.0363 | -47.6671
-4 | -0.3129 | 0.00704 | -0.0347 | -44.446
-3 | -0.1753 | 0.00638 | -0.0337 | -27.4765
-2 | -0.0381 | 0.00593 | -0.0339 | -6.425
-1.5 | 0.0303 | 0.00579 | -0.0343 | 5.2332
-1 | 0.0985 | 0.00565 | -0.0348 | 17.4336
-0.5 | 0.1655 | 0.00533 | -0.0353 | 31.0507
0 | 0.2253 | 0.00399 | -0.0353 | 56.4662
0.5 | 0.2931 | 0.00379 | -0.036 | 77.3351
1 | 0.3616 | 0.00371 | -0.0367 | 97.4663
1.5 | 0.4309 | 0.00376 | -0.0375 | 114.6011
2 | 0.5002 | 0.00384 | -0.0383 | 130.2604
2.5 | 0.5677 | 0.00412 | -0.0387 | 137.7913
3 | 0.6274 | 0.00508 | -0.038 | 123.5039
3.5 | 0.6881 | 0.00588 | -0.0373 | 117.0238
4 | 0.7414 | 0.00709 | -0.0353 | 104.5698
4.5 | 0.799 | 0.0079 | -0.0335 | 101.1392
5 | 0.8616 | 0.00837 | -0.0321 | 102.9391
5.5 | 0.9239 | 0.00884 | -0.0304 | 104.5136
6 | 0.9849 | 0.00935 | -0.0281 | 105.3369
6.5 | 1.0419 | 0.00996 | -0.0249 | 104.6084
7 | 1.0913 | 0.01078 | -0.0201 | 101.2338
7.5 | 1.1215 | 0.01169 | -0.0121 | 95.9367
8 | 1.1501 | 0.01292 | -0.0044 | 89.017
9 | 1.1651 | 0.01971 | 0.0104 | 59.1121
9.5 | 1.1532 | 0.02501 | 0.0176 | 46.1096
10 | 1.1309 | 0.03184 | 0.023 | 35.5182
10.5 | 1.0967 | 0.04044 | 0.0255 | 27.1192
11 | 1.064 | 0.04997 | 0.0249 | 21.2928
11.5 | 1.0305 | 0.061 | 0.0211 | 16.8934
12 | 0.9978 | 0.07369 | 0.0144 | 13.5405
12.5 | 0.9692 | 0.08769 | 0.0054 | 11.0526
13 | 0.9452 | 0.1027 | -0.0048 | 9.2035
13.5 | 0.927 | 0.118 | -0.0145 | 7.8559
14 | 0.9137 | 0.13266 | -0.0233 | 6.8875

## 89. Re 7M Mach 0.00 (1)
BIGFOIL.COM POLAR EXPORT
NACA65-312 a=0.2
NACA65-312 a=0.2 |  |  |  | Cl Max: | 1.156 | at alpha= | 10.5 | deg
JavaFoil+Calcfoil stall+Eppler ext transition |  |  |  | L/D Max: | 118.642 | at alpha= | 4.5 | deg
Re: | 7000000 |  |  | Cd Min: | 0.00441 | at alpha= | -1 | deg
Mach: | 0 |  |  | Cl=0 at alpha= | -1.5917 | deg
|  |  |  | @ Cl=0.1, Cd= | 0.00443
|  |  |  | @ Cl=0.4, Cd= | 0.0049927
|  |  |  | @ Cl=0.6, Cd= | 0.0055758
alpha (deg) | Cl | Cd | Cm | Cl/Cd
-14.5 | -0.573 | 0.10424 | -0.004 | -5.5
-14 | -0.592 | 0.09659 | -0.004 | -6.131
-13.5 | -0.61 | 0.08995 | -0.005 | -6.777
-13 | -0.625 | 0.08425 | -0.005 | -7.415
-12.5 | -0.637 | 0.07959 | -0.005 | -8
-12 | -0.646 | 0.07474 | -0.006 | -8.643
-11.5 | -0.651 | 0.06987 | -0.006 | -9.324
-11 | -0.648 | 0.06598 | -0.007 | -9.825
-10.5 | -0.644 | 0.06018 | -0.007 | -10.695
-10 | -0.633 | 0.05647 | -0.008 | -11.215
-9.5 | -0.76 | 0.00987 | -0.014 | -76.985
-9 | -0.736 | 0.00937 | -0.015 | -78.565
-8.5 | -0.707 | 0.00899 | -0.016 | -78.669
-8 | -0.672 | 0.00869 | -0.016 | -77.403
-7.5 | -0.632 | 0.00836 | -0.017 | -75.643
-7 | -0.589 | 0.0081 | -0.018 | -72.796
-6.5 | -0.543 | 0.00789 | -0.018 | -68.855
-6 | -0.495 | 0.00762 | -0.019 | -64.993
-5.5 | -0.444 | 0.0074 | -0.019 | -60.032
-5 | -0.391 | 0.00716 | -0.02 | -54.672
-4.5 | -0.337 | 0.00697 | -0.021 | -48.321
-4 | -0.281 | 0.00682 | -0.021 | -41.221
-3.5 | -0.224 | 0.00664 | -0.022 | -33.774
-3 | -0.166 | 0.00651 | -0.023 | -25.556
-2.5 | -0.108 | 0.00639 | -0.023 | -16.86
-2 | -0.049 | 0.00627 | -0.024 | -7.764
-1.5 | 0.011 | 0.00622 | -0.025 | 1.718
-1 | 0.07 | 0.00441 | -0.025 | 15.934
-0.5 | 0.13 | 0.00445 | -0.026 | 29.239
0 | 0.19 | 0.0045 | -0.027 | 42.184
0.5 | 0.25 | 0.00458 | -0.028 | 54.469
1 | 0.309 | 0.00468 | -0.028 | 65.968
1.5 | 0.368 | 0.00483 | -0.029 | 76.223
2 | 0.427 | 0.00513 | -0.03 | 83.238
2.5 | 0.487 | 0.00537 | -0.03 | 90.568
3 | 0.546 | 0.00532 | -0.031 | 102.567
3.5 | 0.603 | 0.00559 | -0.032 | 107.995
4 | 0.661 | 0.00581 | -0.032 | 113.762
4.5 | 0.717 | 0.00604 | -0.033 | 118.642
5 | 0.772 | 0.00743 | -0.034 | 103.962
5.5 | 0.826 | 0.00768 | -0.035 | 107.489
6 | 0.878 | 0.008 | -0.035 | 109.741
6.5 | 0.928 | 0.00925 | -0.036 | 100.308
7 | 0.973 | 0.00959 | -0.037 | 101.47
7.5 | 1.014 | 0.01005 | -0.037 | 100.864
8 | 1.051 | 0.01049 | -0.038 | 100.149
8.5 | 1.083 | 0.011 | -0.038 | 98.469
9 | 1.11 | 0.01154 | -0.039 | 96.204
9.5 | 1.132 | 0.01218 | -0.04 | 92.97
10 | 1.148 | 0.0129 | -0.04 | 89.016
10.5 | 1.156 | 0.01372 | -0.041 | 84.207
11 | 1.152 | 0.01465 | -0.041 | 78.623
11.5 | 1.141 | 0.01568 | -0.042 | 72.768
12 | 1.124 | 0.01662 | -0.042 | 67.675
12.5 | 1.1 | 0.01813 | -0.043 | 60.656
13 | 1.068 | 0.02024 | -0.043 | 52.754
13.5 | 1.028 | 0.02338 | -0.043 | 43.959
14 | 0.989 | 0.02598 | -0.044 | 38.075
14.5 | 0.935 | 0.03334 | -0.043 | 28.047
15 | 0.8 | 0.09256 | -0.031 | 8.637
15.5 | 0.759 | 0.10343 | -0.029 | 7.343

## 90. Re 7M Mach 0.00 (2)
BIGFOIL.COM POLAR EXPORT
NACA65-312 a=0.2
NACA65-312 a=0.2 |  |  |  | Cl Max: | 1.6674 | at alpha= | 19.5 | deg
XFOIL ncrit=9 |  |  |  | L/D Max: | 116.899 | at alpha= | 8.5 | deg
Re: | 7000000 |  |  | Cd Min: | 0.05792 | at alpha= | 20 | deg
Mach: | 0 |  |  | Cl=0 at alpha= | -1.6806 | deg
|  |  |  | @ Cl=0.1, Cd= | 0.0051623
|  |  |  | @ Cl=0.4, Cd= | 0.003575
|  |  |  | @ Cl=0.6, Cd= | 0.0055784
alpha (deg) | Cl | Cd | Cm | Cl/Cd
-20 | -1.5035 | 0.04548 | -0.0571 | -33.0585
-19.5 | -1.525 | 0.03849 | -0.0582 | -39.6207
-19 | -1.5525 | 0.03199 | -0.057 | -48.5308
-18.5 | -1.5553 | 0.02823 | -0.0546 | -55.0939
-18 | -1.5491 | 0.02552 | -0.0515 | -60.7014
-17.5 | -1.539 | 0.02333 | -0.0478 | -65.9666
-17 | -1.5261 | 0.02156 | -0.0434 | -70.7839
-16.5 | -1.5157 | 0.01992 | -0.0376 | -76.0894
-16 | -1.487 | 0.01847 | -0.0346 | -80.5089
-15.5 | -1.4512 | 0.01746 | -0.0323 | -83.1157
-15 | -1.413 | 0.01657 | -0.0302 | -85.2746
-14.5 | -1.3706 | 0.01575 | -0.0287 | -87.0222
-14 | -1.3257 | 0.01501 | -0.0276 | -88.3211
-13.5 | -1.2791 | 0.01432 | -0.0267 | -89.3226
-13 | -1.2329 | 0.01345 | -0.0258 | -91.6654
-12.5 | -1.1857 | 0.0126 | -0.0249 | -94.1032
-12 | -1.1362 | 0.01196 | -0.0244 | -95
-11.5 | -1.0853 | 0.01142 | -0.024 | -95.035
-11 | -1.0336 | 0.01094 | -0.0238 | -94.479
-10.5 | -0.981 | 0.01052 | -0.0236 | -93.251
-10 | -0.9279 | 0.01012 | -0.0235 | -91.6897
-9.5 | -0.8741 | 0.00976 | -0.0236 | -89.5594
-9 | -0.82 | 0.00941 | -0.0236 | -87.1413
-8.5 | -0.7679 | 0.00874 | -0.0233 | -87.8604
-8 | -0.7138 | 0.00832 | -0.0233 | -85.7933
-7.5 | -0.6589 | 0.00797 | -0.0235 | -82.6725
-7 | -0.6038 | 0.00764 | -0.0236 | -79.0314
-6.5 | -0.5482 | 0.00734 | -0.0239 | -74.6866
-6 | -0.4923 | 0.00708 | -0.0242 | -69.5339
-5.5 | -0.4359 | 0.00687 | -0.0245 | -63.4498
-5 | -0.3798 | 0.00657 | -0.0248 | -57.8082
-4.5 | -0.3232 | 0.00634 | -0.0252 | -50.9779
-4 | -0.2662 | 0.00615 | -0.0257 | -43.2846
-3.5 | -0.209 | 0.00601 | -0.0262 | -34.7754
-3 | -0.1518 | 0.00583 | -0.0267 | -26.0377
-2.5 | -0.0944 | 0.00569 | -0.0272 | -16.5905
-2 | -0.0368 | 0.00559 | -0.0278 | -6.5832
-1.5 | 0.0208 | 0.00546 | -0.0284 | 3.8095
-1 | 0.0781 | 0.00529 | -0.029 | 14.7637
-0.5 | 0.1347 | 0.00496 | -0.0295 | 27.1573
0 | 0.1885 | 0.00396 | -0.0299 | 47.601
0.5 | 0.2451 | 0.0036 | -0.0305 | 68.0833
1 | 0.3026 | 0.00348 | -0.0311 | 86.954
1.5 | 0.3606 | 0.0035 | -0.0318 | 103.0286
2 | 0.4184 | 0.00361 | -0.0325 | 115.9003
2.5 | 0.4736 | 0.00409 | -0.0329 | 115.7946
3 | 0.5268 | 0.00481 | -0.0331 | 109.5218
3.5 | 0.581 | 0.00532 | -0.0333 | 109.2105
4 | 0.6332 | 0.00603 | -0.0333 | 105.0083
4.5 | 0.6857 | 0.00664 | -0.0333 | 103.2681
5 | 0.739 | 0.00711 | -0.0333 | 103.9381
5.5 | 0.793 | 0.00745 | -0.0334 | 106.443
6 | 0.8473 | 0.00773 | -0.0336 | 109.6119
6.5 | 0.9007 | 0.00807 | -0.0337 | 111.6109
7 | 0.9539 | 0.00837 | -0.0337 | 113.9665
7.5 | 1.0057 | 0.00877 | -0.0335 | 114.675
8 | 1.0578 | 0.00909 | -0.0334 | 116.3696
8.5 | 1.1082 | 0.00948 | -0.033 | 116.8987
9 | 1.1564 | 0.00995 | -0.0322 | 116.2211
9.5 | 1.203 | 0.01034 | -0.0311 | 116.3443
10 | 1.2535 | 0.01077 | -0.0309 | 116.3881
10.5 | 1.2992 | 0.01137 | -0.0299 | 114.2656
11 | 1.3426 | 0.01204 | -0.0285 | 111.5116
11.5 | 1.3851 | 0.01265 | -0.027 | 109.4941
12 | 1.4219 | 0.01335 | -0.0246 | 106.5094
12.5 | 1.4432 | 0.01426 | -0.0194 | 101.2062
13 | 1.4699 | 0.01521 | -0.0157 | 96.6404
13.5 | 1.4968 | 0.0163 | -0.0125 | 91.8282
14 | 1.5225 | 0.01758 | -0.0095 | 86.6041
14.5 | 1.5442 | 0.01922 | -0.0064 | 80.3434
15 | 1.5648 | 0.02107 | -0.0037 | 74.2667
15.5 | 1.5823 | 0.02326 | -0.001 | 68.0267
16 | 1.6005 | 0.02555 | 0.0012 | 62.6419
16.5 | 1.6192 | 0.02793 | 0.003 | 57.9735
17 | 1.6349 | 0.03066 | 0.0046 | 53.3235
17.5 | 1.6478 | 0.03379 | 0.0059 | 48.7659
18 | 1.6545 | 0.03772 | 0.007 | 43.8627
18.5 | 1.6643 | 0.0416 | 0.0075 | 40.0072
19 | 1.6671 | 0.04644 | 0.0076 | 35.8979
19.5 | 1.6674 | 0.05188 | 0.0071 | 32.1396
20 | 1.6658 | 0.05792 | 0.006 | 28.7604

## 91. Re 7M Mach 0.10 (1)
BIGFOIL.COM POLAR EXPORT
NACA65-312 a=0.2
NACA65-312 a=0.2 |  |  |  | Cl Max: | 1.149 | at alpha= | 10.5 | deg
JavaFoil+Calcfoil stall+Eppler ext transition |  |  |  | L/D Max: | 119.402 | at alpha= | 4.5 | deg
Re: | 7000000 |  |  | Cd Min: | 0.00448 | at alpha= | -0.5 | deg
Mach: | 0.1 |  |  | Cl=0 at alpha= | -1.5917 | deg
|  |  |  | @ Cl=0.1, Cd= | 0.0053273
|  |  |  | @ Cl=0.4, Cd= | 0.00501
|  |  |  | @ Cl=0.6, Cd= | 0.0055979
alpha (deg) | Cl | Cd | Cm | Cl/Cd
-14.5 | -0.539 | 0.1057 | -0.004 | -5.098
-14 | -0.561 | 0.09864 | -0.004 | -5.69
-13.5 | -0.582 | 0.09197 | -0.005 | -6.331
-13 | -0.601 | 0.08604 | -0.005 | -6.982
-12.5 | -0.617 | 0.0811 | -0.005 | -7.602
-12 | -0.629 | 0.07643 | -0.006 | -8.229
-11.5 | -0.638 | 0.07106 | -0.006 | -8.975
-11 | -0.637 | 0.0669 | -0.007 | -9.526
-10.5 | -0.633 | 0.06238 | -0.007 | -10.15
-10 | -0.626 | 0.05776 | -0.008 | -10.833
-9.5 | -0.752 | 0.00979 | -0.014 | -76.839
-9 | -0.733 | 0.00939 | -0.015 | -78.03
-8.5 | -0.706 | 0.009 | -0.016 | -78.41
-8 | -0.672 | 0.00871 | -0.016 | -77.135
-7.5 | -0.633 | 0.00839 | -0.017 | -75.449
-7 | -0.59 | 0.00817 | -0.018 | -72.245
-6.5 | -0.545 | 0.00792 | -0.018 | -68.807
-6 | -0.496 | 0.00767 | -0.019 | -64.743
-5.5 | -0.446 | 0.00742 | -0.02 | -60.109
-5 | -0.393 | 0.00721 | -0.02 | -54.495
-4.5 | -0.338 | 0.00704 | -0.021 | -48.093
-4 | -0.282 | 0.00681 | -0.022 | -41.482
-3.5 | -0.225 | 0.00666 | -0.022 | -33.818
-3 | -0.167 | 0.00653 | -0.023 | -25.603
-2.5 | -0.108 | 0.00641 | -0.024 | -16.897
-2 | -0.049 | 0.00631 | -0.024 | -7.751
-1.5 | 0.011 | 0.00624 | -0.025 | 1.722
-1 | 0.071 | 0.00612 | -0.026 | 11.539
-0.5 | 0.131 | 0.00448 | -0.026 | 29.201
0 | 0.191 | 0.00453 | -0.027 | 42.087
0.5 | 0.251 | 0.00458 | -0.028 | 54.725
1 | 0.31 | 0.00468 | -0.028 | 66.222
1.5 | 0.37 | 0.00482 | -0.029 | 76.762
2 | 0.43 | 0.0052 | -0.03 | 82.67
2.5 | 0.489 | 0.00538 | -0.031 | 90.941
3 | 0.548 | 0.00532 | -0.031 | 102.941
3.5 | 0.606 | 0.00563 | -0.032 | 107.7
4 | 0.664 | 0.00584 | -0.033 | 113.745
4.5 | 0.721 | 0.00604 | -0.033 | 119.402
5 | 0.776 | 0.00747 | -0.034 | 103.887
5.5 | 0.83 | 0.00773 | -0.035 | 107.329
6 | 0.882 | 0.008 | -0.035 | 110.245
6.5 | 0.931 | 0.0093 | -0.036 | 100.108
7 | 0.976 | 0.00969 | -0.037 | 100.783
7.5 | 1.017 | 0.01012 | -0.037 | 100.491
8 | 1.053 | 0.01059 | -0.038 | 99.421
8.5 | 1.084 | 0.01112 | -0.039 | 97.521
9 | 1.11 | 0.01167 | -0.039 | 95.172
9.5 | 1.13 | 0.01232 | -0.04 | 91.765
10 | 1.145 | 0.01307 | -0.04 | 87.589
10.5 | 1.149 | 0.01399 | -0.041 | 82.132
11 | 1.142 | 0.0149 | -0.042 | 76.624
11.5 | 1.127 | 0.016 | -0.042 | 70.47
12 | 1.105 | 0.01722 | -0.043 | 64.168
12.5 | 1.076 | 0.01867 | -0.043 | 57.626
13 | 1.037 | 0.02118 | -0.043 | 48.986
13.5 | 0.994 | 0.0241 | -0.043 | 41.246
14 | 0.937 | 0.03086 | -0.043 | 30.366
14.5 | 0.798 | 0.08572 | -0.032 | 9.315
15 | 0.75 | 0.10018 | -0.028 | 7.486
15.5 | 0.709 | 0.11009 | -0.026 | 6.439

## 92. Re 7M Mach 0.10 (2)
BIGFOIL.COM POLAR EXPORT
NACA65-312 a=0.2
NACA65-312 a=0.2 |  |  |  | Cl Max: | 1.6479 | at alpha= | 18.5 | deg
XFOIL ncrit=9 |  |  |  | L/D Max: | 116.62 | at alpha= | 2 | deg
Re: | 7000000 |  |  | Cd Min: | 0.06478 | at alpha= | 20 | deg
Mach: | 0.1 |  |  | Cl=0 at alpha= | -1.6813 | deg
|  |  |  | @ Cl=0.1, Cd= | 0.005177
|  |  |  | @ Cl=0.4, Cd= | 0.0035703
|  |  |  | @ Cl=0.6, Cd= | 0.0055459
alpha (deg) | Cl | Cd | Cm | Cl/Cd
-19.5 | -1.3636 | 0.06072 | -0.0521 | -22.4572
-19 | -1.4431 | 0.04474 | -0.0603 | -32.2553
-18.5 | -1.4748 | 0.03692 | -0.0612 | -39.9458
-18 | -1.4913 | 0.03157 | -0.0596 | -47.2379
-17.5 | -1.5017 | 0.02738 | -0.0562 | -54.8466
-17 | -1.5021 | 0.02434 | -0.0518 | -61.7132
-16.5 | -1.4937 | 0.02224 | -0.0468 | -67.1628
-15.5 | -1.4529 | 0.01894 | -0.0377 | -76.7107
-15 | -1.4213 | 0.01763 | -0.0343 | -80.6183
-14.5 | -1.3808 | 0.01658 | -0.0323 | -83.2811
-14 | -1.3365 | 0.01569 | -0.0307 | -85.1816
-13.5 | -1.29 | 0.01489 | -0.0295 | -86.6353
-13 | -1.2416 | 0.01419 | -0.0285 | -87.4982
-12.5 | -1.1948 | 0.01317 | -0.0273 | -90.7213
-12 | -1.1456 | 0.01236 | -0.0264 | -92.6861
-11.5 | -1.0944 | 0.01175 | -0.0258 | -93.1404
-11 | -1.0421 | 0.01121 | -0.0253 | -92.9616
-10.5 | -0.989 | 0.01074 | -0.025 | -92.0857
-10 | -0.9354 | 0.01029 | -0.0247 | -90.9038
-9.5 | -0.881 | 0.0099 | -0.0246 | -88.9899
-9 | -0.8263 | 0.00954 | -0.0245 | -86.6143
-8.5 | -0.7734 | 0.00889 | -0.0242 | -86.9966
-8 | -0.7189 | 0.00842 | -0.0241 | -85.38
-7.5 | -0.6635 | 0.00806 | -0.0241 | -82.3201
-7 | -0.6079 | 0.00771 | -0.0242 | -78.8457
-6.5 | -0.5519 | 0.00739 | -0.0243 | -74.682
-6 | -0.4955 | 0.00711 | -0.0246 | -69.6906
-5.5 | -0.4387 | 0.0069 | -0.0249 | -63.5797
-5 | -0.3821 | 0.0066 | -0.0251 | -57.8939
-4.5 | -0.3252 | 0.00636 | -0.0255 | -51.1321
-4 | -0.2678 | 0.00617 | -0.0259 | -43.4036
-3.5 | -0.2102 | 0.00602 | -0.0264 | -34.9169
-3 | -0.1526 | 0.00584 | -0.0269 | -26.1301
-2.5 | -0.0948 | 0.0057 | -0.0274 | -16.6316
-2 | -0.0369 | 0.00559 | -0.028 | -6.6011
-1.5 | 0.021 | 0.00547 | -0.0286 | 3.8391
-1 | 0.0788 | 0.0053 | -0.0291 | 14.8679
-0.5 | 0.1357 | 0.00497 | -0.0297 | 27.3038
0 | 0.1897 | 0.00395 | -0.0301 | 48.0253
0.5 | 0.2466 | 0.0036 | -0.0307 | 68.5
1 | 0.3044 | 0.00348 | -0.0313 | 87.4713
1.5 | 0.3628 | 0.0035 | -0.032 | 103.6571
2 | 0.421 | 0.00361 | -0.0327 | 116.6205
2.5 | 0.4765 | 0.0041 | -0.0331 | 116.2195
3 | 0.53 | 0.00481 | -0.0333 | 110.1871
3.5 | 0.5845 | 0.00533 | -0.0335 | 109.6623
4 | 0.6369 | 0.00606 | -0.0334 | 105.099
5 | 0.7432 | 0.00714 | -0.0333 | 104.0896
5.5 | 0.7976 | 0.00748 | -0.0334 | 106.631
6 | 0.8522 | 0.00777 | -0.0336 | 109.6782
6.5 | 0.906 | 0.0081 | -0.0336 | 111.8519
7 | 0.9595 | 0.00842 | -0.0336 | 113.9549
7.5 | 1.0117 | 0.00882 | -0.0333 | 114.7052
8 | 1.064 | 0.00916 | -0.0331 | 116.1572
8.5 | 1.1147 | 0.00956 | -0.0326 | 116.6004
9 | 1.1629 | 0.01006 | -0.0316 | 115.5964
9.5 | 1.2098 | 0.01044 | -0.0304 | 115.8812
10 | 1.2605 | 0.0109 | -0.0301 | 115.6422
10.5 | 1.3056 | 0.01156 | -0.0288 | 112.9412
11 | 1.3494 | 0.0122 | -0.0272 | 110.6066
11.5 | 1.3908 | 0.01286 | -0.0254 | 108.1493
12 | 1.4198 | 0.01364 | -0.0212 | 104.0909
12.5 | 1.4432 | 0.01462 | -0.0165 | 98.7141
13 | 1.4707 | 0.01566 | -0.013 | 93.9144
13.5 | 1.4968 | 0.01691 | -0.0097 | 88.5157
14 | 1.5214 | 0.01838 | -0.0066 | 82.7748
14.5 | 1.5411 | 0.02028 | -0.0034 | 75.9911
15 | 1.5595 | 0.02243 | -0.0004 | 69.5274
15.5 | 1.5812 | 0.02449 | 0.0018 | 64.5651
16 | 1.5982 | 0.02702 | 0.004 | 59.1488
16.5 | 1.615 | 0.0297 | 0.0058 | 54.3771
17 | 1.6272 | 0.03293 | 0.0074 | 49.4139
17.5 | 1.6376 | 0.03654 | 0.0086 | 44.8166
18 | 1.6408 | 0.04109 | 0.0095 | 39.9319
18.5 | 1.6479 | 0.04559 | 0.0097 | 36.1461
19 | 1.6465 | 0.05126 | 0.0093 | 32.1206
19.5 | 1.6428 | 0.05764 | 0.0082 | 28.501
20 | 1.6362 | 0.06478 | 0.0063 | 25.2578

## 93. Re 7M Mach 0.25 (1)
BIGFOIL.COM POLAR EXPORT
NACA65-312 a=0.2
NACA65-312 a=0.2 |  |  |  | Cl Max: | 1.11 | at alpha= | 9.5 | deg
JavaFoil+Calcfoil stall+Eppler ext transition |  |  |  | L/D Max: | 114.91 | at alpha= | 4 | deg
Re: | 7000000 |  |  | Cd Min: | 0.0045 | at alpha= | -0.5 | deg
Mach: | 0.25 |  |  | Cl=0 at alpha= | -1.5902 | deg
|  |  |  | @ Cl=0.1, Cd= | 0.0054253
|  |  |  | @ Cl=0.4, Cd= | 0.0050013
|  |  |  | @ Cl=0.6, Cd= | 0.10896
alpha (deg) | Cl | Cd | Cm | Cl/Cd
-13.5 | -0.329 | 0.10214 | -0.005 | -3.222
-13 | -0.386 | 0.09418 | -0.005 | -4.1
-12.5 | -0.437 | 0.08759 | -0.005 | -4.994
-12 | -0.483 | 0.0822 | -0.006 | -5.872
-11.5 | -0.521 | 0.07632 | -0.006 | -6.827
-11 | -0.544 | 0.0707 | -0.006 | -7.701
-10.5 | -0.561 | 0.06526 | -0.007 | -8.601
-10 | -0.571 | 0.06075 | -0.007 | -9.395
-9.5 | -0.574 | 0.05704 | -0.008 | -10.058
-9 | -0.573 | 0.05052 | -0.009 | -11.345
-8.5 | -0.681 | 0.00962 | -0.016 | -70.777
-8 | -0.664 | 0.00901 | -0.017 | -73.729
-7.5 | -0.631 | 0.00868 | -0.017 | -72.671
-7 | -0.593 | 0.00836 | -0.018 | -70.963
-6.5 | -0.55 | 0.00811 | -0.019 | -67.881
-6 | -0.504 | 0.00781 | -0.019 | -64.535
-5.5 | -0.454 | 0.00761 | -0.02 | -59.649
-5 | -0.401 | 0.00735 | -0.021 | -54.581
-4.5 | -0.346 | 0.0071 | -0.021 | -48.724
-4 | -0.289 | 0.00694 | -0.022 | -41.684
-3.5 | -0.231 | 0.00672 | -0.023 | -34.364
-3 | -0.171 | 0.00657 | -0.024 | -26.092
-2.5 | -0.111 | 0.00645 | -0.024 | -17.25
-2 | -0.05 | 0.00635 | -0.025 | -7.919
-1.5 | 0.011 | 0.00628 | -0.026 | 1.757
-1 | 0.073 | 0.00616 | -0.026 | 11.78
-0.5 | 0.134 | 0.0045 | -0.027 | 29.829
0 | 0.196 | 0.00453 | -0.028 | 43.318
0.5 | 0.258 | 0.00461 | -0.028 | 55.958
1 | 0.319 | 0.00471 | -0.029 | 67.694
1.5 | 0.38 | 0.00488 | -0.03 | 77.9
2 | 0.441 | 0.00525 | -0.031 | 84.096
2.5 | 0.503 | 0.00521 | -0.031 | 96.38
3 | 0.563 | 0.00544 | -0.032 | 103.495
3.5 | 0.623 | 0.0057 | -0.033 | 109.327
4 | 0.682 | 0.00593 | -0.033 | 114.91
4.5 | 0.739 | 0.00743 | -0.034 | 99.533
5 | 0.795 | 0.00767 | -0.035 | 103.773
5.5 | 0.85 | 0.00753 | -0.036 | 112.812
6 | 0.902 | 0.00923 | -0.036 | 97.657
6.5 | 0.951 | 0.00965 | -0.037 | 98.53
7 | 0.993 | 0.01011 | -0.038 | 98.275
7.5 | 1.031 | 0.01057 | -0.038 | 97.483
8 | 1.062 | 0.01117 | -0.039 | 95.095
8.5 | 1.086 | 0.01174 | -0.04 | 92.508
9 | 1.103 | 0.0124 | -0.04 | 88.941
9.5 | 1.11 | 0.01332 | -0.041 | 83.351
10 | 1.109 | 0.01419 | -0.041 | 78.129
10.5 | 1.091 | 0.01538 | -0.042 | 70.971
11 | 1.055 | 0.0168 | -0.042 | 62.786
11.5 | 1.004 | 0.01871 | -0.043 | 53.653
12 | 0.924 | 0.02464 | -0.042 | 37.5
12.5 | 0.74 | 0.08184 | -0.025 | 9.047
13 | 0.673 | 0.09065 | -0.023 | 7.428
13.5 | 0.602 | 0.09707 | -0.022 | 6.204
14 | 0.525 | 0.10537 | -0.022 | 4.985
14.5 | 0.445 | 0.10896 | -0.023 | 4.081

## 94. Re 7M Mach 0.25 (2)
BIGFOIL.COM POLAR EXPORT
NACA65-312 a=0.2
NACA65-312 a=0.2 |  |  |  | Cl Max: | 1.5341 | at alpha= | 16 | deg
XFOIL ncrit=9 |  |  |  | L/D Max: | 120.195 | at alpha= | 2.5 | deg
Re: | 7000000 |  |  | Cd Min: | 0.20777 | at alpha= | -18 | deg
Mach: | 0.25 |  |  | Cl=0 at alpha= | -1.6876 | deg
|  |  |  | @ Cl=0.1, Cd= | 0.0052501
|  |  |  | @ Cl=0.4, Cd= | 0.0035736
|  |  |  | @ Cl=0.6, Cd= | 0.0053943
alpha (deg) | Cl | Cd | Cm | Cl/Cd
-18 | -0.6584 | 0.20777 | 0.0344 | -3.1689
-17.5 | -0.6466 | 0.19803 | 0.0294 | -3.2652
-17 | -0.6451 | 0.18464 | 0.0231 | -3.4938
-16.5 | -0.6316 | 0.1766 | 0.0184 | -3.5764
-15 | -0.9994 | 0.06152 | -0.0567 | -16.2451
-14 | -1.1308 | 0.03716 | -0.0664 | -30.4306
-13.5 | -1.2206 | 0.02878 | -0.0565 | -42.4114
-13 | -1.2524 | 0.02223 | -0.0478 | -56.3383
-12.5 | -1.2283 | 0.01866 | -0.0434 | -65.8253
-12 | -1.1829 | 0.01692 | -0.0405 | -69.9113
-11.5 | -1.1332 | 0.01551 | -0.0381 | -73.0625
-11 | -1.0848 | 0.01377 | -0.0357 | -78.78
-10.5 | -1.0287 | 0.01298 | -0.0342 | -79.2527
-10 | -0.9728 | 0.01214 | -0.0328 | -80.1318
-9.5 | -0.9169 | 0.0113 | -0.0314 | -81.1416
-9 | -0.8599 | 0.01062 | -0.0304 | -80.9699
-8.5 | -0.8016 | 0.01012 | -0.0296 | -79.2095
-8 | -0.7463 | 0.00922 | -0.0286 | -80.9436
-7.5 | -0.6888 | 0.00864 | -0.0279 | -79.7222
-7 | -0.6305 | 0.00817 | -0.0274 | -77.1726
-6.5 | -0.5722 | 0.00776 | -0.0271 | -73.7371
-6 | -0.5134 | 0.00737 | -0.0269 | -69.6608
-5.5 | -0.4543 | 0.00706 | -0.0269 | -64.3484
-5 | -0.395 | 0.00682 | -0.027 | -57.9179
-4.5 | -0.3361 | 0.00647 | -0.027 | -51.9474
-4 | -0.2766 | 0.00626 | -0.0273 | -44.1853
-3.5 | -0.2168 | 0.00607 | -0.0276 | -35.7166
-3 | -0.157 | 0.00591 | -0.028 | -26.5651
-2.5 | -0.0973 | 0.00573 | -0.0285 | -16.9808
-2 | -0.0373 | 0.00563 | -0.029 | -6.6252
-1.5 | 0.0224 | 0.0055 | -0.0296 | 4.0727
-1 | 0.0822 | 0.00535 | -0.0301 | 15.3645
-0.5 | 0.141 | 0.00502 | -0.0307 | 28.0876
0 | 0.1962 | 0.00395 | -0.031 | 49.6709
0.5 | 0.2551 | 0.00362 | -0.0317 | 70.4696
1 | 0.3149 | 0.0035 | -0.0323 | 89.9714
1.5 | 0.3752 | 0.00352 | -0.0331 | 106.5909
2 | 0.4353 | 0.00365 | -0.0338 | 119.2603
2.5 | 0.4928 | 0.0041 | -0.0341 | 120.1951
3 | 0.5476 | 0.00486 | -0.0342 | 112.6749
3.5 | 0.6035 | 0.00543 | -0.0343 | 111.1418
4 | 0.6568 | 0.00623 | -0.034 | 105.4254
4.5 | 0.7109 | 0.00688 | -0.0337 | 103.3285
5 | 0.7664 | 0.00734 | -0.0335 | 104.4142
5.5 | 0.823 | 0.00767 | -0.0335 | 107.3012
6 | 0.8792 | 0.00801 | -0.0333 | 109.7628
6.5 | 0.9352 | 0.00833 | -0.033 | 112.2689
7 | 0.9898 | 0.00875 | -0.0325 | 113.12
7.5 | 1.0444 | 0.00913 | -0.0319 | 114.3921
8 | 1.0977 | 0.00956 | -0.031 | 114.8222
8.5 | 1.1485 | 0.0101 | -0.0297 | 113.7129
9 | 1.1985 | 0.01057 | -0.0281 | 113.3869
9.5 | 1.2428 | 0.01105 | -0.0253 | 112.4706
10 | 1.2934 | 0.01181 | -0.0241 | 109.5174
10.5 | 1.3371 | 0.01252 | -0.0215 | 106.7971
11 | 1.3648 | 0.01337 | -0.016 | 102.0793
11.5 | 1.3897 | 0.01454 | -0.0108 | 95.5777
12 | 1.4188 | 0.01579 | -0.0067 | 89.8543
12.5 | 1.4438 | 0.01743 | -0.0025 | 82.8342
13 | 1.4673 | 0.01934 | 0.0014 | 75.8687
13.5 | 1.4842 | 0.02186 | 0.0054 | 67.8957
14 | 1.5028 | 0.02449 | 0.0086 | 61.3638
14.5 | 1.5175 | 0.02759 | 0.0116 | 55.0018
15 | 1.5282 | 0.03122 | 0.0143 | 48.9494
15.5 | 1.5332 | 0.0356 | 0.0164 | 43.0674
16 | 1.5341 | 0.04076 | 0.0178 | 37.6374
16.5 | 1.5256 | 0.04728 | 0.0182 | 32.2673
17 | 1.5054 | 0.05572 | 0.0171 | 27.0172
17.5 | 1.4848 | 0.0651 | 0.0145 | 22.808
18 | 1.4549 | 0.07667 | 0.0098 | 18.9761
18.5 | 1.425 | 0.08935 | 0.0034 | 15.9485
19 | 1.388 | 0.10418 | -0.0052 | 13.3231
19.5 | 1.34 | 0.12206 | -0.0165 | 10.9782
20 | 1.2966 | 0.14004 | -0.0283 | 9.2588

## 95. Re 7M Mach 0.50 (1)
BIGFOIL.COM POLAR EXPORT
NACA65-312 a=0.2
NACA65-312 a=0.2 |  |  |  | Cl Max: | 1.158 | at alpha= | 20 | deg
JavaFoil+Calcfoil stall+Eppler ext transition |  |  |  | L/D Max: | 123.657 | at alpha= | 4 | deg
Re: | 7000000 |  |  | Cd Min: | 0.00461 | at alpha= | -0.5 | deg
Mach: | 0.5 |  |  | Cl=0 at alpha= | -1.5882 | deg
|  |  |  | @ Cl=0.1, Cd= | 0.0059071
|  |  |  | @ Cl=0.4, Cd= | 0.0048935
|  |  |  | @ Cl=0.6, Cd= | 0.0056921
alpha (deg) | Cl | Cd | Cm | Cl/Cd
-20 | -0.999 | 0.15299 | -0.002 | -6.531
-19.5 | -0.976 | 0.14717 | -0.003 | -6.633
-19 | -0.947 | 0.14323 | -0.003 | -6.615
-18.5 | -0.919 | 0.13977 | -0.003 | -6.574
-18 | -0.892 | 0.13277 | -0.003 | -6.715
-17.5 | -0.865 | 0.12848 | -0.004 | -6.734
-17 | -0.839 | 0.12453 | -0.004 | -6.735
-16.5 | -0.813 | 0.12156 | -0.004 | -6.684
-16 | -0.785 | 0.11612 | -0.005 | -6.759
-15.5 | -0.758 | 0.10903 | -0.005 | -6.953
-15 | -0.731 | 0.10178 | -0.005 | -7.186
-14.5 | -0.705 | 0.09348 | -0.006 | -7.545
-14 | -0.676 | 0.10606 | -0.006 | -6.378
-13.5 | -0.649 | 0.09683 | -0.006 | -6.705
-13 | -0.623 | 0.08894 | -0.006 | -7.002
-12.5 | -0.596 | 0.08076 | -0.007 | -7.386
-12 | -0.57 | 0.07436 | -0.007 | -7.672
-11.5 | -0.545 | 0.06867 | -0.008 | -7.933
-11 | -0.521 | 0.06164 | -0.009 | -8.45
-10.5 | -0.486 | 0.07265 | -0.007 | -6.689
-10 | -0.459 | 0.06495 | -0.008 | -7.07
-9.5 | -0.433 | 0.05946 | -0.009 | -7.279
-9 | -0.406 | 0.05441 | -0.009 | -7.47
-8.5 | -0.383 | 0.04768 | -0.011 | -8.026
-8 | -0.433 | 0.00993 | -0.019 | -43.599
-7.5 | -0.322 | 0.05085 | -0.009 | -6.341
-7 | -0.295 | 0.04742 | -0.009 | -6.227
-6.5 | -0.269 | 0.04163 | -0.011 | -6.466
-6 | -0.356 | 0.03894 | -0.011 | -9.14
-5.5 | -0.452 | 0.00838 | -0.022 | -54.008
-5 | -0.42 | 0.00797 | -0.023 | -52.788
-4.5 | -0.373 | 0.00774 | -0.024 | -48.128
-4 | -0.316 | 0.00741 | -0.025 | -42.662
-3.5 | -0.255 | 0.00711 | -0.026 | -35.804
-3 | -0.19 | 0.00694 | -0.026 | -27.418
-2.5 | -0.124 | 0.00674 | -0.027 | -18.362
-2 | -0.056 | 0.0066 | -0.028 | -8.496
-1.5 | 0.012 | 0.0065 | -0.029 | 1.895
-1 | 0.081 | 0.0064 | -0.029 | 12.66
-0.5 | 0.15 | 0.00461 | -0.03 | 32.554
0 | 0.219 | 0.00466 | -0.031 | 47.026
0.5 | 0.288 | 0.00477 | -0.032 | 60.351
1 | 0.356 | 0.0049 | -0.033 | 72.621
1.5 | 0.424 | 0.00489 | -0.033 | 86.77
2 | 0.492 | 0.00524 | -0.034 | 94.027
2.5 | 0.561 | 0.0055 | -0.035 | 101.965
3 | 0.628 | 0.00583 | -0.036 | 107.725
3.5 | 0.694 | 0.00617 | -0.037 | 112.482
4 | 0.759 | 0.00613 | -0.037 | 123.657
4.5 | 0.817 | 0.00923 | -0.038 | 88.527
5 | 0.875 | 0.00973 | -0.039 | 89.868
5.5 | 0.927 | 0.01031 | -0.039 | 89.927
6 | 0.973 | 0.01095 | -0.04 | 88.816
6.5 | 1.008 | 0.01171 | -0.041 | 86.018
7 | 1.013 | 0.01256 | -0.042 | 80.633
7.5 | 0.961 | 0.01385 | -0.042 | 69.363
8 | 0.519 | 0.05278 | -0.021 | 9.84
8.5 | 0.66 | 0.01595 | -0.044 | 41.367
9 | 0.681 | 0.01859 | -0.044 | 36.653
9.5 | 0.599 | 0.06537 | -0.021 | 9.158
10 | 0.75 | 0.01867 | -0.045 | 40.177
10.5 | 0.777 | 0.02096 | -0.046 | 37.051
11 | 0.786 | 0.02761 | -0.045 | 28.486
11.5 | 0.705 | 0.08233 | -0.024 | 8.568
12 | 0.859 | 0.02619 | -0.047 | 32.795
12.5 | 0.798 | 0.06383 | -0.039 | 12.508
13 | 0.787 | 0.09145 | -0.028 | 8.611
13.5 | 0.815 | 0.09924 | -0.029 | 8.209
14 | 0.84 | 0.09581 | -0.03 | 8.772
14.5 | 0.866 | 0.10285 | -0.03 | 8.418
15 | 0.899 | 0.10671 | -0.034 | 8.428
15.5 | 0.921 | 0.1193 | -0.032 | 7.72
16 | 0.944 | 0.11672 | -0.031 | 8.085
16.5 | 0.975 | 0.12234 | -0.034 | 7.971
17 | 1.01 | 0.12313 | -0.038 | 8.201
17.5 | 1.023 | 0.13195 | -0.034 | 7.756
18 | 1.051 | 0.13567 | -0.035 | 7.746
18.5 | 1.089 | 0.1338 | -0.04 | 8.139
19 | 1.131 | 0.12882 | -0.044 | 8.784
19.5 | 1.134 | 0.15823 | -0.039 | 7.17
20 | 1.158 | 0.15095 | -0.039 | 7.672

## 96. Re 7M Mach 0.50 (2)
BIGFOIL.COM POLAR EXPORT
NACA65-312 a=0.2
NACA65-312 a=0.2 |  |  |  | Cl Max: | 1.184 | at alpha= | 8.5 | deg
XFOIL ncrit=9 |  |  |  | L/D Max: | 135.923 | at alpha= | 2.5 | deg
Re: | 7000000 |  |  | Cd Min: | 0.2662 | at alpha= | -20 | deg
Mach: | 0.5 |  |  | Cl=0 at alpha= | -1.7169 | deg
|  |  |  | @ Cl=0.1, Cd= | 0.0055036
|  |  |  | @ Cl=0.4, Cd= | 0.0036465
|  |  |  | @ Cl=0.6, Cd= | 0.0046846
alpha (deg) | Cl | Cd | Cm | Cl/Cd
-20 | -0.7825 | 0.2662 | 0.0665 | -2.9395
-19.5 | -0.759 | 0.25924 | 0.0612 | -2.9278
-19 | -0.7356 | 0.25076 | 0.056 | -2.9335
-18.5 | -0.7166 | 0.23996 | 0.0505 | -2.9863
-18 | -0.6953 | 0.231 | 0.0453 | -3.01
-17.5 | -0.6749 | 0.2217 | 0.0399 | -3.0442
-17 | -0.6532 | 0.21332 | 0.0348 | -3.0621
-16.5 | -0.6314 | 0.20525 | 0.0297 | -3.0762
-15.5 | -0.5927 | 0.18731 | 0.0197 | -3.1643
-15 | -0.5766 | 0.17865 | 0.0154 | -3.2275
-14.5 | -0.5616 | 0.16902 | 0.0102 | -3.3227
-14 | -0.543 | 0.16069 | 0.0054 | -3.3792
-13.5 | -0.5285 | 0.15124 | 0.0002 | -3.4944
-13 | -0.5159 | 0.14171 | -0.0051 | -3.6405
-12.5 | -0.5002 | 0.13331 | -0.01 | -3.7522
-12 | -0.4871 | 0.12463 | -0.015 | -3.9084
-11.5 | -0.4781 | 0.11518 | -0.0203 | -4.1509
-11 | -0.4701 | 0.106 | -0.0255 | -4.4349
-10.5 | -0.4633 | 0.09714 | -0.0308 | -4.7694
-10 | -0.457 | 0.08854 | -0.036 | -5.1615
-9.5 | -0.4559 | 0.07947 | -0.0415 | -5.7368
-9 | -0.4594 | 0.06984 | -0.0479 | -6.5779
-8.5 | -0.4806 | 0.05729 | -0.0593 | -8.3889
-8 | -0.5149 | 0.04877 | -0.0627 | -10.5577
-7.5 | -0.5482 | 0.04239 | -0.0582 | -12.9323
-7 | -0.561 | 0.03439 | -0.0546 | -16.3129
-6.5 | -0.5558 | 0.02643 | -0.0502 | -21.0291
-6 | -0.5434 | 0.01732 | -0.045 | -31.3741
-5.5 | -0.5048 | 0.01092 | -0.0408 | -46.2271
-5 | -0.4463 | 0.00856 | -0.0378 | -52.1379
-4.5 | -0.3814 | 0.00752 | -0.0358 | -50.7181
-4 | -0.3148 | 0.00681 | -0.0344 | -46.2261
-3.5 | -0.2457 | 0.00643 | -0.0338 | -38.2115
-3 | -0.1765 | 0.00618 | -0.0336 | -28.5599
-2.5 | -0.1075 | 0.00596 | -0.0336 | -18.0369
-2 | -0.0389 | 0.00578 | -0.0338 | -6.7301
-1.5 | 0.0298 | 0.00564 | -0.0342 | 5.2837
-1 | 0.0982 | 0.00551 | -0.0347 | 17.8221
-0.5 | 0.1656 | 0.00527 | -0.0353 | 31.4231
0 | 0.2267 | 0.00405 | -0.0354 | 55.9753
0.5 | 0.2936 | 0.00372 | -0.0361 | 78.9247
1 | 0.3619 | 0.00363 | -0.0368 | 99.697
1.5 | 0.4312 | 0.00366 | -0.0376 | 117.8142
2 | 0.5004 | 0.00378 | -0.0383 | 132.381
2.5 | 0.5668 | 0.00417 | -0.0386 | 135.9233
3 | 0.6268 | 0.0051 | -0.038 | 122.902
3.5 | 0.6872 | 0.00591 | -0.0372 | 116.2775
4 | 0.7419 | 0.00704 | -0.0354 | 105.3835
4.5 | 0.8017 | 0.00773 | -0.0339 | 103.7128
5 | 0.8655 | 0.00814 | -0.0327 | 106.3268
5.5 | 0.9283 | 0.00862 | -0.031 | 107.6914
6 | 0.9906 | 0.00908 | -0.0289 | 109.0969
6.5 | 1.048 | 0.00972 | -0.0257 | 107.8189
7 | 1.1026 | 0.01041 | -0.0217 | 105.9174
7.5 | 1.1397 | 0.01122 | -0.0146 | 101.5775
8 | 1.1653 | 0.01251 | -0.0063 | 93.1495
8.5 | 1.184 | 0.01487 | 0.0013 | 79.6234
9 | 1.1789 | 0.01889 | 0.0098 | 62.4087
9.5 | 1.163 | 0.02431 | 0.0174 | 47.8404
10 | 1.1375 | 0.03128 | 0.0231 | 36.3651
10.5 | 1.1048 | 0.03965 | 0.0258 | 27.8638
11 | 1.0725 | 0.04901 | 0.0254 | 21.8833
11.5 | 1.0389 | 0.05989 | 0.0219 | 17.3468
12 | 1.0073 | 0.07226 | 0.0155 | 13.9399
12.5 | 0.979 | 0.08599 | 0.0068 | 11.385
13 | 0.9552 | 0.10078 | -0.0032 | 9.4781
13.5 | 0.9373 | 0.11583 | -0.013 | 8.092

## 97. Re 8M Mach 0.00 (1)
BIGFOIL.COM POLAR EXPORT
NACA65-312 a=0.2
NACA65-312 a=0.2 |  |  |  | Cl Max: | 1.157 | at alpha= | 10.5 | deg
JavaFoil+Calcfoil stall+Eppler ext transition |  |  |  | L/D Max: | 119.399 | at alpha= | 4.5 | deg
Re: | 8000000 |  |  | Cd Min: | 0.00441 | at alpha= | -1 | deg
Mach: | 0 |  |  | Cl=0 at alpha= | -1.5917 | deg
|  |  |  | @ Cl=0.1, Cd= | 0.00442
|  |  |  | @ Cl=0.4, Cd= | 0.0050948
|  |  |  | @ Cl=0.6, Cd= | 0.0055595
alpha (deg) | Cl | Cd | Cm | Cl/Cd
-14.5 | -0.573 | 0.10284 | -0.004 | -5.576
-14 | -0.592 | 0.09629 | -0.004 | -6.152
-13.5 | -0.61 | 0.09092 | -0.005 | -6.704
-13 | -0.625 | 0.08372 | -0.005 | -7.469
-12.5 | -0.637 | 0.07907 | -0.005 | -8.057
-12 | -0.646 | 0.07437 | -0.006 | -8.691
-11.5 | -0.652 | 0.06919 | -0.006 | -9.427
-11 | -0.649 | 0.06531 | -0.007 | -9.936
-10.5 | -0.647 | 0.05812 | -0.008 | -11.124
-10 | -0.636 | 0.05432 | -0.008 | -11.715
-9.5 | -0.76 | 0.00962 | -0.014 | -79.008
-9 | -0.736 | 0.00918 | -0.015 | -80.192
-8.5 | -0.707 | 0.00879 | -0.016 | -80.452
-8 | -0.672 | 0.00849 | -0.016 | -79.191
-7.5 | -0.632 | 0.0082 | -0.017 | -77.081
-7 | -0.589 | 0.00798 | -0.018 | -73.862
-6.5 | -0.543 | 0.00773 | -0.018 | -70.264
-6 | -0.495 | 0.00744 | -0.019 | -66.507
-5.5 | -0.444 | 0.00725 | -0.019 | -61.285
-5 | -0.391 | 0.00707 | -0.02 | -55.395
-4.5 | -0.337 | 0.00684 | -0.021 | -49.272
-4 | -0.281 | 0.00667 | -0.021 | -42.153
-3.5 | -0.224 | 0.00652 | -0.022 | -34.376
-3 | -0.166 | 0.0064 | -0.023 | -25.997
-2.5 | -0.108 | 0.0063 | -0.023 | -17.109
-2 | -0.049 | 0.00622 | -0.024 | -7.832
-1.5 | 0.011 | 0.00613 | -0.025 | 1.744
-1 | 0.07 | 0.00441 | -0.025 | 15.92
-0.5 | 0.13 | 0.00443 | -0.026 | 29.342
0 | 0.19 | 0.00449 | -0.027 | 42.247
0.5 | 0.25 | 0.00456 | -0.028 | 54.749
1 | 0.309 | 0.00468 | -0.028 | 65.92
1.5 | 0.368 | 0.00497 | -0.029 | 74.082
2 | 0.427 | 0.0052 | -0.03 | 82.118
2.5 | 0.487 | 0.00542 | -0.03 | 89.805
3 | 0.546 | 0.00537 | -0.031 | 101.598
3.5 | 0.603 | 0.00557 | -0.032 | 108.365
4 | 0.661 | 0.00575 | -0.032 | 114.839
4.5 | 0.717 | 0.00601 | -0.033 | 119.399
5 | 0.772 | 0.00775 | -0.034 | 99.683
5.5 | 0.826 | 0.00756 | -0.035 | 109.335
6 | 0.878 | 0.00781 | -0.035 | 112.434
6.5 | 0.928 | 0.00907 | -0.036 | 102.313
7 | 0.973 | 0.00942 | -0.037 | 103.354
7.5 | 1.015 | 0.00984 | -0.037 | 103.103
8 | 1.052 | 0.01026 | -0.038 | 102.507
8.5 | 1.084 | 0.01075 | -0.038 | 100.831
9 | 1.111 | 0.01127 | -0.039 | 98.577
9.5 | 1.133 | 0.0119 | -0.04 | 95.262
10 | 1.149 | 0.0126 | -0.04 | 91.24
10.5 | 1.157 | 0.0134 | -0.041 | 86.354
11 | 1.153 | 0.01428 | -0.041 | 80.755
11.5 | 1.143 | 0.01526 | -0.042 | 74.867
12 | 1.126 | 0.01616 | -0.043 | 69.671
12.5 | 1.102 | 0.01759 | -0.043 | 62.626
13 | 1.07 | 0.01955 | -0.043 | 54.745
13.5 | 1.032 | 0.02224 | -0.043 | 46.392
14 | 0.994 | 0.02453 | -0.044 | 40.5
14.5 | 0.945 | 0.02978 | -0.044 | 31.718
15 | 0.819 | 0.07786 | -0.035 | 10.52
15.5 | 0.764 | 0.09938 | -0.03 | 7.684

## 98. Re 8M Mach 0.00 (2)
BIGFOIL.COM POLAR EXPORT
NACA65-312 a=0.2
NACA65-312 a=0.2 |  |  |  | Cl Max: | 1.681 | at alpha= | 19.5 | deg
XFOIL ncrit=9 |  |  |  | L/D Max: | 119.763 | at alpha= | 8.5 | deg
Re: | 8000000 |  |  | Cd Min: | 0.05608 | at alpha= | 20 | deg
Mach: | 0 |  |  | Cl=0 at alpha= | -1.6771 | deg
|  |  |  | @ Cl=0.1, Cd= | 0.0051098
|  |  |  | @ Cl=0.4, Cd= | 0.003573
|  |  |  | @ Cl=0.6, Cd= | 0.0055958
alpha (deg) | Cl | Cd | Cm | Cl/Cd
-20 | -1.5189 | 0.04373 | -0.0577 | -34.7336
-19.5 | -1.5372 | 0.03727 | -0.0583 | -41.245
-19 | -1.5651 | 0.03092 | -0.0567 | -50.6177
-18.5 | -1.5706 | 0.0271 | -0.0538 | -57.9557
-18 | -1.5643 | 0.02451 | -0.0504 | -63.8229
-17.5 | -1.5555 | 0.02235 | -0.0462 | -69.5973
-17 | -1.5421 | 0.02075 | -0.0415 | -74.3181
-16.5 | -1.5248 | 0.01941 | -0.0364 | -78.5574
-16 | -1.4931 | 0.01789 | -0.034 | -83.46
-15.5 | -1.4614 | 0.01684 | -0.0308 | -86.7815
-15 | -1.4213 | 0.01593 | -0.0291 | -89.2216
-14.5 | -1.378 | 0.01512 | -0.0278 | -91.1376
-14 | -1.3323 | 0.0144 | -0.0267 | -92.5208
-13.5 | -1.2852 | 0.01372 | -0.0259 | -93.6735
-13 | -1.2366 | 0.01312 | -0.0253 | -94.253
-12.5 | -1.1891 | 0.01227 | -0.0244 | -96.9112
-12 | -1.1399 | 0.01157 | -0.0238 | -98.522
-11.5 | -1.0892 | 0.011 | -0.0235 | -99.0182
-11 | -1.0372 | 0.01052 | -0.0232 | -98.5932
-10.5 | -0.9845 | 0.0101 | -0.0231 | -97.4752
-10 | -0.9311 | 0.00971 | -0.023 | -95.8908
-9.5 | -0.8772 | 0.00937 | -0.0231 | -93.6179
-9 | -0.823 | 0.00904 | -0.0232 | -91.0398
-8.5 | -0.7692 | 0.00858 | -0.0231 | -89.6503
-8 | -0.7155 | 0.00809 | -0.0231 | -88.4425
-7.5 | -0.6607 | 0.00773 | -0.0232 | -85.4722
-7 | -0.6054 | 0.0074 | -0.0234 | -81.8108
-6.5 | -0.5497 | 0.00712 | -0.0236 | -77.2051
-6 | -0.4936 | 0.00687 | -0.0239 | -71.8486
-5.5 | -0.4371 | 0.00666 | -0.0243 | -65.6306
-4.5 | -0.3239 | 0.0062 | -0.0251 | -52.2419
-4 | -0.267 | 0.00601 | -0.0256 | -44.426
-3.5 | -0.2096 | 0.00586 | -0.0261 | -35.7679
-3 | -0.1523 | 0.00571 | -0.0266 | -26.6725
-2.5 | -0.0949 | 0.00558 | -0.0272 | -17.0072
-2 | -0.0372 | 0.00547 | -0.0277 | -6.8007
-1.5 | 0.0204 | 0.00536 | -0.0283 | 3.806
-1 | 0.0779 | 0.00523 | -0.0289 | 14.8948
-0.5 | 0.1349 | 0.00492 | -0.0295 | 27.4187
0 | 0.1911 | 0.00447 | -0.0301 | 42.7517
0.5 | 0.2454 | 0.00359 | -0.0305 | 68.3565
1 | 0.3029 | 0.00343 | -0.0312 | 88.309
2 | 0.4183 | 0.0036 | -0.0325 | 116.1944
2.5 | 0.4725 | 0.00422 | -0.0328 | 111.9668
3 | 0.5265 | 0.00483 | -0.0331 | 109.0062
3.5 | 0.5807 | 0.00535 | -0.0333 | 108.5421
4 | 0.6333 | 0.00602 | -0.0334 | 105.1993
5 | 0.7402 | 0.007 | -0.0335 | 105.7429
5.5 | 0.7945 | 0.00731 | -0.0337 | 108.6867
6 | 0.849 | 0.00758 | -0.0339 | 112.0053
7 | 0.956 | 0.00821 | -0.0341 | 116.4434
7.5 | 1.0086 | 0.00856 | -0.034 | 117.8271
8 | 1.0607 | 0.00889 | -0.0339 | 119.3138
8.5 | 1.1114 | 0.00928 | -0.0336 | 119.7629
9 | 1.1607 | 0.00973 | -0.033 | 119.2909
9.5 | 1.2093 | 0.0101 | -0.0323 | 119.7327
10 | 1.2532 | 0.0105 | -0.0306 | 119.3524
10.5 | 1.3034 | 0.01111 | -0.0305 | 117.3177
11 | 1.3485 | 0.01169 | -0.0295 | 115.355
11.5 | 1.3917 | 0.01229 | -0.0281 | 113.2384
12 | 1.4302 | 0.01303 | -0.026 | 109.7621
12.5 | 1.4546 | 0.01384 | -0.0212 | 105.1012
13 | 1.4809 | 0.0147 | -0.0173 | 100.7415
13.5 | 1.5072 | 0.01576 | -0.0138 | 95.6345
14 | 1.5325 | 0.017 | -0.0106 | 90.1471
14.5 | 1.5529 | 0.01866 | -0.0073 | 83.2208
15 | 1.5734 | 0.02046 | -0.0043 | 76.9013
15.5 | 1.5959 | 0.02227 | -0.002 | 71.6614
16 | 1.6151 | 0.02442 | 0.0003 | 66.1384
16.5 | 1.6344 | 0.02667 | 0.0022 | 61.2823
17 | 1.6499 | 0.02935 | 0.0039 | 56.2147
17.5 | 1.6628 | 0.0324 | 0.0054 | 51.321
18 | 1.6672 | 0.03642 | 0.0068 | 45.777
18.5 | 1.6779 | 0.04013 | 0.0074 | 41.8116
19 | 1.6798 | 0.04497 | 0.0077 | 37.3538
19.5 | 1.681 | 0.05022 | 0.0074 | 33.4727
20 | 1.6798 | 0.05608 | 0.0064 | 29.9536

## 99. Re 8M Mach 0.10 (1)
BIGFOIL.COM POLAR EXPORT
NACA65-312 a=0.2
NACA65-312 a=0.2 |  |  |  | Cl Max: | 1.15 | at alpha= | 10.5 | deg
JavaFoil+Calcfoil stall+Eppler ext transition |  |  |  | L/D Max: | 119.388 | at alpha= | 4.5 | deg
Re: | 8000000 |  |  | Cd Min: | 0.00444 | at alpha= | -0.5 | deg
Mach: | 0.1 |  |  | Cl=0 at alpha= | -1.5917 | deg
|  |  |  | @ Cl=0.1, Cd= | 0.0052615
|  |  |  | @ Cl=0.4, Cd= | 0.00512
|  |  |  | @ Cl=0.6, Cd= | 0.0055693
alpha (deg) | Cl | Cd | Cm | Cl/Cd
-14.5 | -0.539 | 0.10429 | -0.004 | -5.167
-14 | -0.561 | 0.0973 | -0.004 | -5.77
-13.5 | -0.582 | 0.09222 | -0.005 | -6.314
-13 | -0.601 | 0.08614 | -0.005 | -6.977
-12.5 | -0.617 | 0.08036 | -0.005 | -7.674
-12 | -0.629 | 0.07555 | -0.006 | -8.33
-11.5 | -0.638 | 0.07004 | -0.006 | -9.115
-11 | -0.638 | 0.06609 | -0.007 | -9.651
-10.5 | -0.634 | 0.06158 | -0.007 | -10.298
-10 | -0.628 | 0.0564 | -0.008 | -11.125
-9.5 | -0.755 | 0.00967 | -0.015 | -78.078
-9 | -0.733 | 0.0092 | -0.015 | -79.667
-8.5 | -0.706 | 0.00883 | -0.016 | -79.977
-8 | -0.672 | 0.00854 | -0.016 | -78.713
-7.5 | -0.633 | 0.00822 | -0.017 | -77.026
-7 | -0.59 | 0.00799 | -0.018 | -73.897
-6.5 | -0.545 | 0.0078 | -0.018 | -69.848
-6 | -0.496 | 0.00752 | -0.019 | -66.034
-5.5 | -0.446 | 0.00725 | -0.02 | -61.526
-5 | -0.393 | 0.0071 | -0.02 | -55.351
-4.5 | -0.338 | 0.0069 | -0.021 | -49.026
-4 | -0.282 | 0.00669 | -0.022 | -42.202
-3.5 | -0.225 | 0.00654 | -0.022 | -34.43
-3 | -0.167 | 0.00641 | -0.023 | -26.052
-2.5 | -0.108 | 0.00634 | -0.024 | -17.079
-2 | -0.049 | 0.00621 | -0.024 | -7.884
-1.5 | 0.011 | 0.00614 | -0.025 | 1.748
-1 | 0.071 | 0.00603 | -0.026 | 11.713
-0.5 | 0.131 | 0.00444 | -0.026 | 29.458
0 | 0.191 | 0.0045 | -0.027 | 42.443
0.5 | 0.251 | 0.00459 | -0.028 | 54.608
1 | 0.31 | 0.00472 | -0.028 | 65.747
1.5 | 0.37 | 0.005 | -0.029 | 73.993
2 | 0.43 | 0.00524 | -0.03 | 81.904
2.5 | 0.489 | 0.0054 | -0.031 | 90.499
3 | 0.548 | 0.00539 | -0.031 | 101.56
3.5 | 0.606 | 0.00559 | -0.032 | 108.386
4 | 0.664 | 0.00579 | -0.033 | 114.674
4.5 | 0.721 | 0.00604 | -0.033 | 119.388
5 | 0.776 | 0.00774 | -0.034 | 100.214
5.5 | 0.83 | 0.00755 | -0.035 | 109.945
6 | 0.882 | 0.00788 | -0.035 | 111.968
6.5 | 0.932 | 0.00913 | -0.036 | 102.12
7 | 0.977 | 0.00948 | -0.037 | 102.995
7.5 | 1.018 | 0.00991 | -0.037 | 102.734
8 | 1.054 | 0.01036 | -0.038 | 101.762
8.5 | 1.085 | 0.01087 | -0.039 | 99.85
9 | 1.111 | 0.01139 | -0.039 | 97.54
9.5 | 1.132 | 0.01203 | -0.04 | 94.098
10 | 1.146 | 0.01276 | -0.04 | 89.803
10.5 | 1.15 | 0.01365 | -0.041 | 84.276
11 | 1.143 | 0.01453 | -0.042 | 78.713
11.5 | 1.129 | 0.01557 | -0.042 | 72.47
12 | 1.107 | 0.01673 | -0.043 | 66.15
12.5 | 1.078 | 0.0181 | -0.043 | 59.534
13 | 1.04 | 0.02038 | -0.043 | 51.041
13.5 | 0.998 | 0.02289 | -0.044 | 43.596
14 | 0.945 | 0.02802 | -0.043 | 33.738
14.5 | 0.836 | 0.06119 | -0.038 | 13.654
15 | 0.753 | 0.09704 | -0.029 | 7.762
15.5 | 0.71 | 0.10839 | -0.027 | 6.551

## 100. Re 8M Mach 0.10 (2)
BIGFOIL.COM POLAR EXPORT
NACA65-312 a=0.2
NACA65-312 a=0.2 |  |  |  | Cl Max: | 1.6619 | at alpha= | 18.5 | deg
XFOIL ncrit=9 |  |  |  | L/D Max: | 119.317 | at alpha= | 8.5 | deg
Re: | 8000000 |  |  | Cd Min: | 0.06261 | at alpha= | 20 | deg
Mach: | 0.1 |  |  | Cl=0 at alpha= | -1.6784 | deg
|  |  |  | @ Cl=0.1, Cd= | 0.0051174
|  |  |  | @ Cl=0.4, Cd= | 0.0035532
|  |  |  | @ Cl=0.6, Cd= | 0.0055769
alpha (deg) | Cl | Cd | Cm | Cl/Cd
-19.5 | -1.4207 | 0.05283 | -0.0572 | -26.8919
-19 | -1.462 | 0.04267 | -0.0611 | -34.2629
-18.5 | -1.4877 | 0.03571 | -0.0613 | -41.6606
-18 | -1.5024 | 0.03067 | -0.0593 | -48.986
-17.5 | -1.512 | 0.02666 | -0.0556 | -56.7142
-17 | -1.5161 | 0.02351 | -0.0506 | -64.4875
-16.5 | -1.5095 | 0.02144 | -0.0449 | -70.4058
-16 | -1.4932 | 0.01984 | -0.0396 | -75.2621
-15.5 | -1.4631 | 0.01853 | -0.0361 | -78.9584
-15 | -1.4294 | 0.01706 | -0.0333 | -83.7866
-14.5 | -1.3888 | 0.01592 | -0.0313 | -87.2362
-14 | -1.3438 | 0.01504 | -0.0298 | -89.3484
-13.5 | -1.2966 | 0.01425 | -0.0286 | -90.9895
-12.5 | -1.1981 | 0.01287 | -0.0268 | -93.0925
-12 | -1.1493 | 0.01199 | -0.0259 | -95.8549
-11.5 | -1.0985 | 0.0113 | -0.0252 | -97.2124
-11 | -1.0461 | 0.01076 | -0.0248 | -97.2212
-10.5 | -0.9927 | 0.0103 | -0.0244 | -96.3786
-10 | -0.9388 | 0.00987 | -0.0242 | -95.1165
-9.5 | -0.8843 | 0.0095 | -0.0241 | -93.0842
-9 | -0.8294 | 0.00915 | -0.0241 | -90.6448
-8.5 | -0.7743 | 0.00879 | -0.024 | -88.0887
-8 | -0.7207 | 0.00819 | -0.0238 | -87.9976
-7.5 | -0.6654 | 0.00781 | -0.0238 | -85.1985
-7 | -0.6096 | 0.00746 | -0.0239 | -81.7158
-6.5 | -0.5534 | 0.00717 | -0.0241 | -77.1827
-6 | -0.4969 | 0.00691 | -0.0243 | -71.9103
-5.5 | -0.4399 | 0.00669 | -0.0247 | -65.7549
-5 | -0.3828 | 0.0065 | -0.025 | -58.8923
-4.5 | -0.3259 | 0.00622 | -0.0254 | -52.3955
-4 | -0.2685 | 0.00602 | -0.0258 | -44.6013
-3.5 | -0.2108 | 0.00587 | -0.0263 | -35.9114
-3 | -0.1531 | 0.00572 | -0.0268 | -26.7657
-2 | -0.0373 | 0.00548 | -0.0279 | -6.8066
-1.5 | 0.0207 | 0.00536 | -0.0285 | 3.8619
-1 | 0.0785 | 0.00523 | -0.0291 | 15.0096
-0.5 | 0.1358 | 0.00493 | -0.0297 | 27.5456
0 | 0.1924 | 0.00448 | -0.0302 | 42.9464
0.5 | 0.2469 | 0.00359 | -0.0307 | 68.7744
1 | 0.3047 | 0.00343 | -0.0314 | 88.8338
1.5 | 0.3629 | 0.00347 | -0.0321 | 104.5821
2 | 0.4209 | 0.0036 | -0.0327 | 116.9167
2.5 | 0.4754 | 0.00422 | -0.033 | 112.654
3 | 0.5297 | 0.00484 | -0.0333 | 109.4421
3.5 | 0.5842 | 0.00537 | -0.0335 | 108.7896
4 | 0.6369 | 0.00606 | -0.0335 | 105.099
4.5 | 0.6903 | 0.00661 | -0.0335 | 104.4327
5 | 0.7444 | 0.00703 | -0.0335 | 105.889
5.5 | 0.7992 | 0.00734 | -0.0337 | 108.8828
6 | 0.8539 | 0.00762 | -0.0339 | 112.0604
6.5 | 0.9082 | 0.00792 | -0.034 | 114.6717
7 | 0.9617 | 0.00826 | -0.0339 | 116.4286
7.5 | 1.0147 | 0.00861 | -0.0338 | 117.8513
8 | 1.0671 | 0.00895 | -0.0336 | 119.2291
8.5 | 1.118 | 0.00937 | -0.0331 | 119.317
9.5 | 1.2164 | 0.0102 | -0.0316 | 119.2549
10 | 1.2595 | 0.01062 | -0.0296 | 118.597
10.5 | 1.3102 | 0.01128 | -0.0295 | 116.1525
11 | 1.3556 | 0.01185 | -0.0282 | 114.3966
11.5 | 1.3976 | 0.01252 | -0.0264 | 111.6294
12 | 1.4303 | 0.01333 | -0.023 | 107.2993
12.5 | 1.4546 | 0.01416 | -0.0182 | 102.726
13 | 1.4813 | 0.01515 | -0.0144 | 97.7756
13.5 | 1.5065 | 0.01638 | -0.0108 | 91.9719
14 | 1.5305 | 0.01782 | -0.0075 | 85.8866
14.5 | 1.55 | 0.01968 | -0.0041 | 78.7602
15 | 1.5731 | 0.02147 | -0.0015 | 73.2697
15.5 | 1.5949 | 0.02346 | 0.0009 | 67.9838
16 | 1.6135 | 0.0258 | 0.0031 | 62.5388
16.5 | 1.6307 | 0.02838 | 0.0051 | 57.4595
17 | 1.6423 | 0.03156 | 0.0069 | 52.0374
17.5 | 1.6516 | 0.03517 | 0.0083 | 46.9605
18 | 1.6535 | 0.03976 | 0.0094 | 41.587
18.5 | 1.6619 | 0.04401 | 0.0098 | 37.7619
19 | 1.6604 | 0.04959 | 0.0096 | 33.4826
19.5 | 1.6578 | 0.0557 | 0.0087 | 29.763
20 | 1.6522 | 0.06261 | 0.007 | 26.3888

## 101. Re 8M Mach 0.25 (1)
BIGFOIL.COM POLAR EXPORT
NACA65-312 a=0.2
NACA65-312 a=0.2 |  |  |  | Cl Max: | 1.112 | at alpha= | 9.5 | deg
JavaFoil+Calcfoil stall+Eppler ext transition |  |  |  | L/D Max: | 115.928 | at alpha= | 4 | deg
Re: | 8000000 |  |  | Cd Min: | 0.00446 | at alpha= | -0.5 | deg
Mach: | 0.25 |  |  | Cl=0 at alpha= | -1.5902 | deg
|  |  |  | @ Cl=0.1, Cd= | 0.005363
|  |  |  | @ Cl=0.4, Cd= | 0.0051325
|  |  |  | @ Cl=0.6, Cd= | 0.10625
alpha (deg) | Cl | Cd | Cm | Cl/Cd
-13.5 | -0.329 | 0.10188 | -0.005 | -3.231
-13 | -0.386 | 0.09283 | -0.005 | -4.16
-12.5 | -0.437 | 0.08656 | -0.005 | -5.054
-12 | -0.483 | 0.08173 | -0.006 | -5.907
-11.5 | -0.521 | 0.07657 | -0.006 | -6.804
-11 | -0.545 | 0.06993 | -0.006 | -7.789
-10.5 | -0.561 | 0.06441 | -0.007 | -8.718
-10 | -0.571 | 0.0608 | -0.007 | -9.397
-9.5 | -0.574 | 0.05652 | -0.008 | -10.162
-9 | -0.581 | 0.04598 | -0.01 | -12.627
-8.5 | -0.689 | 0.00932 | -0.016 | -73.942
-8 | -0.664 | 0.00884 | -0.017 | -75.167
-7.5 | -0.631 | 0.00853 | -0.017 | -74.004
-7 | -0.593 | 0.00824 | -0.018 | -71.988
-6.5 | -0.55 | 0.00791 | -0.019 | -69.561
-6 | -0.504 | 0.00766 | -0.019 | -65.744
-5.5 | -0.454 | 0.00741 | -0.02 | -61.252
-5 | -0.401 | 0.0072 | -0.021 | -55.73
-4.5 | -0.346 | 0.00701 | -0.021 | -49.404
-4 | -0.289 | 0.00679 | -0.022 | -42.621
-3.5 | -0.231 | 0.00663 | -0.023 | -34.843
-3 | -0.171 | 0.00649 | -0.024 | -26.437
-2.5 | -0.111 | 0.00638 | -0.024 | -17.428
-2 | -0.05 | 0.00624 | -0.025 | -8.061
-1.5 | 0.011 | 0.00618 | -0.026 | 1.784
-1 | 0.073 | 0.00608 | -0.026 | 11.922
-0.5 | 0.134 | 0.00446 | -0.027 | 30.115
0 | 0.196 | 0.00452 | -0.028 | 43.398
0.5 | 0.258 | 0.00462 | -0.028 | 55.832
1 | 0.319 | 0.00475 | -0.029 | 67.116
1.5 | 0.38 | 0.00508 | -0.03 | 74.744
2 | 0.441 | 0.00524 | -0.031 | 84.189
2.5 | 0.503 | 0.00549 | -0.031 | 91.452
3 | 0.563 | 0.00545 | -0.032 | 103.325
3.5 | 0.623 | 0.00571 | -0.033 | 109.128
4 | 0.682 | 0.00588 | -0.033 | 115.928
4.5 | 0.739 | 0.00726 | -0.034 | 101.867
5 | 0.796 | 0.00754 | -0.035 | 105.565
5.5 | 0.85 | 0.00779 | -0.036 | 109.148
6 | 0.902 | 0.00905 | -0.036 | 99.666
6.5 | 0.951 | 0.00947 | -0.037 | 100.497
7 | 0.994 | 0.0099 | -0.038 | 100.375
7.5 | 1.032 | 0.01035 | -0.038 | 99.664
8 | 1.063 | 0.01092 | -0.039 | 97.381
8.5 | 1.088 | 0.01147 | -0.04 | 94.852
9 | 1.104 | 0.0121 | -0.04 | 91.237
9.5 | 1.112 | 0.01295 | -0.041 | 85.816
10 | 1.11 | 0.01384 | -0.041 | 80.198
10.5 | 1.093 | 0.015 | -0.042 | 72.862
11 | 1.057 | 0.01635 | -0.042 | 64.646
11.5 | 1.006 | 0.0181 | -0.043 | 55.595
12 | 0.934 | 0.02203 | -0.043 | 42.408
12.5 | 0.742 | 0.08014 | -0.026 | 9.263
13 | 0.674 | 0.09009 | -0.023 | 7.478
13.5 | 0.602 | 0.09764 | -0.022 | 6.167
14 | 0.525 | 0.10428 | -0.022 | 5.039
14.5 | 0.445 | 0.10625 | -0.024 | 4.186

## 102. Re 8M Mach 0.25 (2)
BIGFOIL.COM POLAR EXPORT
NACA65-312 a=0.2
NACA65-312 a=0.2 |  |  |  | Cl Max: | 1.5565 | at alpha= | 16 | deg
XFOIL ncrit=9 |  |  |  | L/D Max: | 120.221 | at alpha= | 2 | deg
Re: | 8000000 |  |  | Cd Min: | 0.23989 | at alpha= | -20 | deg
Mach: | 0.25 |  |  | Cl=0 at alpha= | -1.6845 | deg
|  |  |  | @ Cl=0.1, Cd= | 0.0051744
|  |  |  | @ Cl=0.4, Cd= | 0.0035436
|  |  |  | @ Cl=0.6, Cd= | 0.005428
alpha (deg) | Cl | Cd | Cm | Cl/Cd
-20 | -0.7217 | 0.23989 | 0.0531 | -3.0085
-19.5 | -0.7071 | 0.23079 | 0.0483 | -3.0638
-19 | -0.695 | 0.22067 | 0.0432 | -3.1495
-18.5 | -0.677 | 0.21405 | 0.0387 | -3.1628
-17.5 | -0.6665 | 0.18975 | 0.0268 | -3.5125
-17 | -0.6493 | 0.18299 | 0.0225 | -3.5483
-16.5 | -0.6357 | 0.17507 | 0.0178 | -3.6311
-16 | -0.6442 | 0.1601 | 0.0102 | -4.0237
-15.5 | -0.6311 | 0.15249 | 0.0057 | -4.1386
-15 | -1.0525 | 0.05407 | -0.0626 | -19.4655
-14 | -1.2005 | 0.03234 | -0.0642 | -37.1212
-13.5 | -1.2694 | 0.02567 | -0.0527 | -49.4507
-13 | -1.2724 | 0.02041 | -0.0464 | -62.342
-12.5 | -1.2428 | 0.01721 | -0.0422 | -72.2138
-12 | -1.1943 | 0.01571 | -0.0395 | -76.0216
-11.5 | -1.1423 | 0.0145 | -0.0373 | -78.7793
-11 | -1.0908 | 0.01313 | -0.0351 | -83.0769
-10.5 | -1.0358 | 0.01215 | -0.0334 | -85.251
-10 | -0.9789 | 0.01141 | -0.032 | -85.7932
-9.5 | -0.922 | 0.01068 | -0.0308 | -86.3296
-9 | -0.8643 | 0.01007 | -0.0298 | -85.8292
-8.5 | -0.8057 | 0.0096 | -0.0291 | -83.9271
-8 | -0.7465 | 0.00922 | -0.0285 | -80.9653
-7.5 | -0.6912 | 0.00833 | -0.0275 | -82.9772
-7 | -0.6329 | 0.00787 | -0.0271 | -80.4193
-6.5 | -0.5741 | 0.00747 | -0.0268 | -76.8541
-6 | -0.5151 | 0.00714 | -0.0266 | -72.1429
-5.5 | -0.4558 | 0.00684 | -0.0266 | -66.6374
-5 | -0.3962 | 0.00661 | -0.0267 | -59.9395
-4.5 | -0.3369 | 0.00634 | -0.0269 | -53.1388
-4 | -0.2773 | 0.0061 | -0.0271 | -45.459
-3.5 | -0.2175 | 0.00593 | -0.0275 | -36.6779
-3 | -0.1575 | 0.00578 | -0.028 | -27.2491
-2.5 | -0.0978 | 0.00562 | -0.0284 | -17.4021
-2 | -0.0378 | 0.00551 | -0.029 | -6.8603
-1.5 | 0.0221 | 0.00538 | -0.0295 | 4.1078
-1 | 0.0819 | 0.00526 | -0.0301 | 15.5703
-0.5 | 0.1411 | 0.00498 | -0.0307 | 28.3333
0 | 0.1994 | 0.00452 | -0.0312 | 44.115
0.5 | 0.2553 | 0.00361 | -0.0317 | 70.7202
1 | 0.3151 | 0.00346 | -0.0324 | 91.0694
1.5 | 0.3753 | 0.00349 | -0.0331 | 107.5358
2 | 0.4352 | 0.00362 | -0.0338 | 120.221
2.5 | 0.4916 | 0.00423 | -0.034 | 116.2175
3 | 0.5472 | 0.0049 | -0.0342 | 111.6735
3.5 | 0.6032 | 0.00546 | -0.0343 | 110.4762
4 | 0.657 | 0.00621 | -0.034 | 105.7971
4.5 | 0.7116 | 0.00681 | -0.0338 | 104.4934
5 | 0.768 | 0.00719 | -0.0338 | 106.815
5.5 | 0.8249 | 0.0075 | -0.0338 | 109.9867
6 | 0.8812 | 0.00784 | -0.0336 | 112.398
6.5 | 0.9376 | 0.00815 | -0.0334 | 115.0429
7 | 0.9925 | 0.00856 | -0.0329 | 115.9463
7.5 | 1.0478 | 0.00891 | -0.0325 | 117.5982
8 | 1.1013 | 0.00936 | -0.0316 | 117.6603
8.5 | 1.1532 | 0.00985 | -0.0304 | 117.0761
9 | 1.2046 | 0.01031 | -0.0291 | 116.838
9.5 | 1.2521 | 0.01084 | -0.027 | 115.5074
10 | 1.3 | 0.01147 | -0.0251 | 113.3391
10.5 | 1.3449 | 0.01216 | -0.0226 | 110.6003
11 | 1.3754 | 0.01302 | -0.0176 | 105.6375
11.5 | 1.4017 | 0.01403 | -0.0123 | 99.9073
12 | 1.4296 | 0.01525 | -0.0079 | 93.7443
12.5 | 1.4534 | 0.01688 | -0.0034 | 86.1019
13 | 1.4761 | 0.01879 | 0.0007 | 78.5577
13.5 | 1.499 | 0.02087 | 0.0043 | 71.8256
14 | 1.5187 | 0.02334 | 0.0077 | 65.0686
14.5 | 1.5347 | 0.02627 | 0.0109 | 58.4203
15 | 1.5467 | 0.02971 | 0.0137 | 52.0599
15.5 | 1.5533 | 0.03384 | 0.0161 | 45.9013
16 | 1.5565 | 0.03863 | 0.0178 | 40.2925
16.5 | 1.5508 | 0.04467 | 0.0186 | 34.7168
17 | 1.5331 | 0.05256 | 0.0181 | 29.1686
17.5 | 1.5156 | 0.06126 | 0.0162 | 24.7405
18 | 1.4881 | 0.07203 | 0.0123 | 20.6594
18.5 | 1.4602 | 0.08394 | 0.0067 | 17.3958
19 | 1.4257 | 0.09785 | -0.001 | 14.5703
19.5 | 1.3793 | 0.11489 | -0.0115 | 12.0054
20 | 1.3392 | 0.13169 | -0.0224 | 10.1693

## 103. Re 8M Mach 0.50 (1)
BIGFOIL.COM POLAR EXPORT
NACA65-312 a=0.2
NACA65-312 a=0.2 |  |  |  | Cl Max: | 1.163 | at alpha= | 20 | deg
JavaFoil+Calcfoil stall+Eppler ext transition |  |  |  | L/D Max: | 124.628 | at alpha= | 4 | deg
Re: | 8000000 |  |  | Cd Min: | 0.00457 | at alpha= | -0.5 | deg
Mach: | 0.5 |  |  | Cl=0 at alpha= | -1.5882 | deg
|  |  |  | @ Cl=0.1, Cd= | 0.0058526
|  |  |  | @ Cl=0.4, Cd= | 0.0050182
|  |  |  | @ Cl=0.6, Cd= | 0.0057263
alpha (deg) | Cl | Cd | Cm | Cl/Cd
-20 | -0.999 | 0.15135 | -0.002 | -6.604
-19.5 | -0.977 | 0.14595 | -0.003 | -6.695
-19 | -0.948 | 0.14149 | -0.003 | -6.699
-18.5 | -0.92 | 0.13867 | -0.003 | -6.632
-18 | -0.892 | 0.13175 | -0.003 | -6.768
-17.5 | -0.865 | 0.12749 | -0.004 | -6.787
-17 | -0.839 | 0.12357 | -0.004 | -6.789
-16.5 | -0.813 | 0.12062 | -0.004 | -6.741
-16 | -0.785 | 0.11504 | -0.005 | -6.826
-15.5 | -0.759 | 0.10704 | -0.005 | -7.087
-15 | -0.732 | 0.10004 | -0.005 | -7.319
-14.5 | -0.708 | 0.09158 | -0.006 | -7.726
-14 | -0.676 | 0.10359 | -0.006 | -6.531
-13.5 | -0.649 | 0.09607 | -0.006 | -6.76
-13 | -0.623 | 0.08699 | -0.006 | -7.16
-12.5 | -0.597 | 0.07972 | -0.007 | -7.49
-12 | -0.572 | 0.07351 | -0.008 | -7.776
-11.5 | -0.547 | 0.06661 | -0.008 | -8.208
-11 | -0.529 | 0.05541 | -0.01 | -9.539
-10.5 | -0.486 | 0.07215 | -0.007 | -6.737
-10 | -0.459 | 0.06415 | -0.008 | -7.163
-9.5 | -0.433 | 0.05833 | -0.009 | -7.425
-9 | -0.407 | 0.05332 | -0.01 | -7.637
-8.5 | -0.45 | 0.01258 | -0.017 | -35.747
-8 | -0.434 | 0.0092 | -0.019 | -47.126
-7.5 | -0.323 | 0.05062 | -0.009 | -6.373
-7 | -0.295 | 0.04719 | -0.009 | -6.258
-6.5 | -0.269 | 0.04119 | -0.011 | -6.54
-6 | -0.357 | 0.03814 | -0.012 | -9.36
-5.5 | -0.452 | 0.00824 | -0.022 | -54.92
-5 | -0.42 | 0.0079 | -0.023 | -53.204
-4.5 | -0.373 | 0.00759 | -0.024 | -49.102
-4 | -0.316 | 0.00731 | -0.025 | -43.255
-3.5 | -0.255 | 0.00699 | -0.026 | -36.467
-3 | -0.19 | 0.00676 | -0.026 | -28.148
-2.5 | -0.124 | 0.00664 | -0.027 | -18.648
-2 | -0.056 | 0.00652 | -0.028 | -8.594
-1.5 | 0.012 | 0.0064 | -0.029 | 1.924
-1 | 0.081 | 0.00634 | -0.029 | 12.776
-0.5 | 0.15 | 0.00457 | -0.03 | 32.894
0 | 0.219 | 0.00465 | -0.031 | 47.126
0.5 | 0.288 | 0.00472 | -0.032 | 60.998
1 | 0.356 | 0.00496 | -0.033 | 71.718
1.5 | 0.424 | 0.00505 | -0.033 | 84.025
2 | 0.492 | 0.00527 | -0.034 | 93.467
2.5 | 0.561 | 0.00554 | -0.035 | 101.175
3 | 0.628 | 0.00586 | -0.036 | 107.201
3.5 | 0.694 | 0.00616 | -0.037 | 112.664
4 | 0.759 | 0.00609 | -0.037 | 124.628
4.5 | 0.818 | 0.00905 | -0.038 | 90.349
5 | 0.875 | 0.00953 | -0.039 | 91.877
5.5 | 0.928 | 0.01008 | -0.04 | 92.051
6 | 0.974 | 0.01071 | -0.04 | 90.948
6.5 | 1.009 | 0.01146 | -0.041 | 87.998
7 | 1.014 | 0.01228 | -0.042 | 82.592
7.5 | 0.962 | 0.01352 | -0.042 | 71.123
8 | 0.52 | 0.05199 | -0.021 | 9.995
8.5 | 0.66 | 0.01559 | -0.044 | 42.368
9 | 0.686 | 0.01758 | -0.044 | 39.025
9.5 | 0.599 | 0.06424 | -0.022 | 9.324
10 | 0.751 | 0.01817 | -0.046 | 41.336
10.5 | 0.778 | 0.02034 | -0.046 | 38.244
11 | 0.796 | 0.02473 | -0.046 | 32.19
11.5 | 0.706 | 0.08112 | -0.025 | 8.702
12 | 0.862 | 0.02505 | -0.048 | 34.408
12.5 | 0.869 | 0.03361 | -0.047 | 25.858
13 | 0.789 | 0.09052 | -0.029 | 8.718
13.5 | 0.816 | 0.09792 | -0.03 | 8.331
14 | 0.855 | 0.08704 | -0.035 | 9.821
14.5 | 0.869 | 0.10136 | -0.031 | 8.569
15 | 0.905 | 0.10176 | -0.035 | 8.894
15.5 | 0.922 | 0.1181 | -0.033 | 7.803
16 | 0.945 | 0.1152 | -0.032 | 8.204
16.5 | 0.979 | 0.11898 | -0.036 | 8.224
17 | 1.016 | 0.11815 | -0.039 | 8.597
17.5 | 1.024 | 0.12984 | -0.034 | 7.883
18 | 1.053 | 0.13317 | -0.036 | 7.907
18.5 | 1.101 | 0.1242 | -0.042 | 8.862
19 | 1.142 | 0.11959 | -0.045 | 9.552
19.5 | 1.136 | 0.15489 | -0.04 | 7.334
20 | 1.163 | 0.14577 | -0.041 | 7.977

## 104. Re 8M Mach 0.50 (2)
BIGFOIL.COM POLAR EXPORT
NACA65-312 a=0.2
NACA65-312 a=0.2 |  |  |  | Cl Max: | 1.1905 | at alpha= | 9 | deg
XFOIL ncrit=9 |  |  |  | L/D Max: | 133.797 | at alpha= | 2 | deg
Re: | 8000000 |  |  | Cd Min: | 0.26645 | at alpha= | -20 | deg
Mach: | 0.5 |  |  | Cl=0 at alpha= | -1.7132 | deg
|  |  |  | @ Cl=0.1, Cd= | 0.0053838
|  |  |  | @ Cl=0.4, Cd= | 0.0035818
|  |  |  | @ Cl=0.6, Cd= | 0.0047665
alpha (deg) | Cl | Cd | Cm | Cl/Cd
-20 | -0.7822 | 0.26645 | 0.0665 | -2.9356
-18.5 | -0.7163 | 0.24023 | 0.0506 | -2.9817
-18 | -0.6951 | 0.23112 | 0.0453 | -3.0075
-17.5 | -0.6745 | 0.2219 | 0.04 | -3.0397
-17 | -0.6543 | 0.21266 | 0.0346 | -3.0767
-15.5 | -0.596 | 0.18732 | 0.0204 | -3.1817
-15 | -0.5788 | 0.1781 | 0.0154 | -3.2499
-14.5 | -0.5638 | 0.16833 | 0.0101 | -3.3494
-14 | -0.5456 | 0.15985 | 0.0052 | -3.4132
-13.5 | -0.5306 | 0.15059 | 0 | -3.5235
-13 | -0.5167 | 0.14143 | -0.0052 | -3.6534
-12.5 | -0.5037 | 0.13233 | -0.0104 | -3.8064
-12 | -0.4905 | 0.12372 | -0.0154 | -3.9646
-11 | -0.4739 | 0.10512 | -0.0261 | -4.5082
-10.5 | -0.4692 | 0.09586 | -0.0316 | -4.8946
-10 | -0.4628 | 0.08737 | -0.0368 | -5.297
-9.5 | -0.4635 | 0.07801 | -0.0426 | -5.9415
-9 | -0.4643 | 0.06888 | -0.0488 | -6.7407
-8 | -0.5235 | 0.04808 | -0.0627 | -10.8881
-7.5 | -0.554 | 0.0418 | -0.0581 | -13.2536
-6.5 | -0.5634 | 0.02535 | -0.0498 | -22.2249
-6 | -0.5531 | 0.01571 | -0.0443 | -35.2069
-5.5 | -0.5098 | 0.01018 | -0.0403 | -50.0786
-5 | -0.4499 | 0.00816 | -0.0374 | -55.1348
-4.5 | -0.384 | 0.00721 | -0.0354 | -53.2594
-4 | -0.3154 | 0.00671 | -0.0343 | -47.0045
-3.5 | -0.2469 | 0.00626 | -0.0336 | -39.4409
-3 | -0.1775 | 0.00602 | -0.0334 | -29.485
-2.5 | -0.1081 | 0.00583 | -0.0335 | -18.542
-2 | -0.0394 | 0.00564 | -0.0337 | -6.9858
-1.5 | 0.0293 | 0.00553 | -0.0342 | 5.2984
-1 | 0.0979 | 0.00539 | -0.0347 | 18.1633
-0.5 | 0.1656 | 0.00519 | -0.0353 | 31.9075
0 | 0.2317 | 0.00476 | -0.0358 | 48.6765
0.5 | 0.294 | 0.00367 | -0.0361 | 80.109
1 | 0.3623 | 0.00356 | -0.0369 | 101.7697
1.5 | 0.4316 | 0.0036 | -0.0377 | 119.8889
2 | 0.5004 | 0.00374 | -0.0384 | 133.7968
2.5 | 0.5653 | 0.00427 | -0.0385 | 132.3888
3 | 0.6261 | 0.00514 | -0.038 | 121.8093
3.5 | 0.6864 | 0.00596 | -0.0371 | 115.1678
4 | 0.7428 | 0.00697 | -0.0355 | 106.571
4.5 | 0.8043 | 0.00757 | -0.0342 | 106.2483
5 | 0.8687 | 0.00797 | -0.0331 | 108.9962
5.5 | 0.9322 | 0.00841 | -0.0316 | 110.8442
6 | 0.9951 | 0.00887 | -0.0296 | 112.1871
6.5 | 1.0541 | 0.00948 | -0.0266 | 111.192
7 | 1.1112 | 0.01011 | -0.0229 | 109.911
7.5 | 1.1557 | 0.01087 | -0.0168 | 106.3201
8 | 1.1797 | 0.01209 | -0.0079 | 97.5765
8.5 | 1.1884 | 0.01409 | 0.0021 | 84.3435
9 | 1.1905 | 0.01822 | 0.0092 | 65.3403
9.5 | 1.1683 | 0.02391 | 0.0174 | 48.8624
10 | 1.1444 | 0.03072 | 0.0232 | 37.2526
10.5 | 1.1125 | 0.03892 | 0.0261 | 28.5843
11 | 1.0805 | 0.04813 | 0.0259 | 22.4496
11.5 | 1.0469 | 0.05887 | 0.0226 | 17.7833
12 | 1.0158 | 0.07101 | 0.0165 | 14.305
12.5 | 0.9875 | 0.08456 | 0.008 | 11.6781
13 | 0.9636 | 0.0992 | -0.0019 | 9.7137
13.5 | 0.945 | 0.11421 | -0.0118 | 8.2742
14 | 0.9324 | 0.12868 | -0.0204 | 7.2459

## 105. Re 10M Mach 0.00 (1)
BIGFOIL.COM POLAR EXPORT
NACA65-312 a=0.2
NACA65-312 a=0.2 |  |  |  | Cl Max: | 1.159 | at alpha= | 10.5 | deg
JavaFoil+Calcfoil stall+Eppler ext transition |  |  |  | L/D Max: | 118.234 | at alpha= | 6.5 | deg
Re: | 10000000 |  |  | Cd Min: | 0.00445 | at alpha= | -0.5 | deg
Mach: | 0 |  |  | Cl=0 at alpha= | -1.5917 | deg
|  |  |  | @ Cl=0.1, Cd= | 0.00515
|  |  |  | @ Cl=0.4, Cd= | 0.0051839
|  |  |  | @ Cl=0.6, Cd= | 0.0055384
alpha (deg) | Cl | Cd | Cm | Cl/Cd
-15 | -0.553 | 0.10761 | -0.004 | -5.143
-14.5 | -0.574 | 0.10212 | -0.004 | -5.617
-14 | -0.593 | 0.09571 | -0.005 | -6.191
-13.5 | -0.61 | 0.09037 | -0.005 | -6.746
-13 | -0.625 | 0.08432 | -0.005 | -7.412
-12.5 | -0.638 | 0.07868 | -0.006 | -8.104
-12 | -0.647 | 0.07415 | -0.006 | -8.722
-11.5 | -0.654 | 0.06736 | -0.007 | -9.711
-11 | -0.651 | 0.06357 | -0.007 | -10.24
-10.5 | -0.663 | 0.04787 | -0.009 | -13.852
-10 | -0.767 | 0.01023 | -0.014 | -74.908
-9.5 | -0.76 | 0.00914 | -0.014 | -83.14
-9 | -0.736 | 0.00884 | -0.015 | -83.286
-8.5 | -0.707 | 0.00847 | -0.016 | -83.498
-8 | -0.672 | 0.00824 | -0.016 | -81.639
-7.5 | -0.632 | 0.0079 | -0.017 | -80.025
-7 | -0.589 | 0.00766 | -0.018 | -76.922
-6.5 | -0.543 | 0.00751 | -0.018 | -72.37
-6 | -0.495 | 0.00721 | -0.019 | -68.657
-5.5 | -0.444 | 0.00705 | -0.019 | -62.986
-5 | -0.391 | 0.00687 | -0.02 | -57.018
-4.5 | -0.337 | 0.00667 | -0.021 | -50.52
-4 | -0.281 | 0.00649 | -0.021 | -43.349
-3.5 | -0.224 | 0.00636 | -0.022 | -35.25
-3 | -0.166 | 0.00625 | -0.023 | -26.607
-2.5 | -0.108 | 0.00615 | -0.023 | -17.528
-2 | -0.049 | 0.00605 | -0.024 | -8.051
-1.5 | 0.011 | 0.00601 | -0.025 | 1.777
-1 | 0.07 | 0.00585 | -0.025 | 11.996
-0.5 | 0.13 | 0.00445 | -0.026 | 29.235
0 | 0.19 | 0.00449 | -0.027 | 42.244
0.5 | 0.25 | 0.00465 | -0.028 | 53.648
1 | 0.309 | 0.00492 | -0.028 | 62.764
1.5 | 0.368 | 0.00507 | -0.029 | 72.653
2 | 0.427 | 0.00528 | -0.03 | 80.899
2.5 | 0.487 | 0.00549 | -0.03 | 88.676
3 | 0.546 | 0.00569 | -0.031 | 95.9
3.5 | 0.603 | 0.00553 | -0.032 | 109.056
4 | 0.661 | 0.00572 | -0.032 | 115.427
4.5 | 0.717 | 0.00616 | -0.033 | 116.397
5 | 0.772 | 0.00749 | -0.034 | 103.092
5.5 | 0.826 | 0.0073 | -0.035 | 113.216
6 | 0.879 | 0.00759 | -0.035 | 115.801
6.5 | 0.929 | 0.00785 | -0.036 | 118.234
7 | 0.974 | 0.00911 | -0.037 | 106.94
7.5 | 1.016 | 0.00949 | -0.037 | 106.983
8 | 1.053 | 0.00992 | -0.038 | 106.158
8.5 | 1.086 | 0.01036 | -0.039 | 104.773
9 | 1.113 | 0.01086 | -0.039 | 102.516
9.5 | 1.135 | 0.01145 | -0.04 | 99.143
10 | 1.151 | 0.0121 | -0.04 | 95.167
10.5 | 1.159 | 0.0129 | -0.041 | 89.794
11 | 1.156 | 0.01369 | -0.042 | 84.416
11.5 | 1.145 | 0.01462 | -0.042 | 78.327
12 | 1.128 | 0.0156 | -0.043 | 72.272
12.5 | 1.104 | 0.01674 | -0.043 | 65.953
13 | 1.074 | 0.01848 | -0.043 | 58.085
13.5 | 1.039 | 0.02033 | -0.044 | 51.086
14 | 0.999 | 0.02265 | -0.044 | 44.115
14.5 | 0.95 | 0.02754 | -0.044 | 34.498
15 | 0.886 | 0.03961 | -0.043 | 22.363
15.5 | 0.768 | 0.0954 | -0.032 | 8.048

## 106. Re 10M Mach 0.00 (2)
BIGFOIL.COM POLAR EXPORT
NACA65-312 a=0.2
NACA65-312 a=0.2 |  |  |  | Cl Max: | 1.7019 | at alpha= | 19.5 | deg
XFOIL ncrit=9 |  |  |  | L/D Max: | 125.077 | at alpha= | 9.5 | deg
Re: | 10000000 |  |  | Cd Min: | 0.05328 | at alpha= | 20 | deg
Mach: | 0 |  |  | Cl=0 at alpha= | -1.6719 | deg
|  |  |  | @ Cl=0.1, Cd= | 0.0049879
|  |  |  | @ Cl=0.4, Cd= | 0.0035817
|  |  |  | @ Cl=0.6, Cd= | 0.005614
alpha (deg) | Cl | Cd | Cm | Cl/Cd
-20 | -1.5682 | 0.03862 | -0.0587 | -40.6059
-19.5 | -1.5772 | 0.03362 | -0.0581 | -46.9126
-19 | -1.5835 | 0.02944 | -0.0561 | -53.7874
-18.5 | -1.5845 | 0.02612 | -0.053 | -60.6623
-18 | -1.58 | 0.02355 | -0.0491 | -67.0913
-17.5 | -1.5748 | 0.02132 | -0.0441 | -73.8649
-16 | -1.5082 | 0.01734 | -0.0316 | -86.9781
-15.5 | -1.4721 | 0.01617 | -0.0293 | -91.039
-15 | -1.4324 | 0.01507 | -0.0276 | -95.0498
-14.5 | -1.3882 | 0.01424 | -0.0264 | -97.486
-14 | -1.3418 | 0.01353 | -0.0255 | -99.1722
-13.5 | -1.2939 | 0.01288 | -0.0247 | -100.4581
-13 | -1.2447 | 0.01229 | -0.0242 | -101.2775
-12 | -1.1446 | 0.0111 | -0.0232 | -103.1171
-11.5 | -1.0943 | 0.01045 | -0.0227 | -104.7177
-11 | -1.0424 | 0.00994 | -0.0225 | -104.8692
-10.5 | -0.9895 | 0.00951 | -0.0224 | -104.0484
-10 | -0.9359 | 0.00915 | -0.0223 | -102.2842
-9.5 | -0.8817 | 0.00882 | -0.0224 | -99.966
-9 | -0.8272 | 0.00849 | -0.0225 | -97.4323
-8 | -0.7175 | 0.00784 | -0.0228 | -91.5179
-7.5 | -0.6629 | 0.00742 | -0.0229 | -89.3396
-7 | -0.6075 | 0.0071 | -0.023 | -85.5634
-6.5 | -0.5517 | 0.00682 | -0.0233 | -80.8944
-6 | -0.4955 | 0.00657 | -0.0236 | -75.4186
-4.5 | -0.325 | 0.00599 | -0.0249 | -54.2571
-4 | -0.268 | 0.00579 | -0.0254 | -46.2867
-3.5 | -0.2106 | 0.00564 | -0.0259 | -37.3404
-3 | -0.1531 | 0.00554 | -0.0265 | -27.6354
-2.5 | -0.0956 | 0.00539 | -0.027 | -17.7365
-2 | -0.0378 | 0.00529 | -0.0277 | -7.1456
-1.5 | 0.0198 | 0.00519 | -0.0283 | 3.815
-1 | 0.0776 | 0.00507 | -0.0289 | 15.3057
-0.5 | 0.1349 | 0.00486 | -0.0295 | 27.7572
0 | 0.1918 | 0.00456 | -0.0301 | 42.0614
0.5 | 0.2462 | 0.00365 | -0.0306 | 67.4521
1 | 0.3032 | 0.00342 | -0.0312 | 88.655
1.5 | 0.3607 | 0.00343 | -0.0319 | 105.1603
2 | 0.4177 | 0.00365 | -0.0325 | 114.4384
2.5 | 0.4711 | 0.00441 | -0.0327 | 106.8254
3 | 0.5262 | 0.00487 | -0.0331 | 108.0493
3.5 | 0.5803 | 0.0054 | -0.0333 | 107.463
4 | 0.6337 | 0.00598 | -0.0334 | 105.9699
5 | 0.7422 | 0.00679 | -0.0338 | 109.3078
5.5 | 0.797 | 0.00706 | -0.0341 | 112.8895
6 | 0.8515 | 0.00735 | -0.0343 | 115.8503
6.5 | 0.906 | 0.00761 | -0.0345 | 119.0539
7 | 0.9593 | 0.00795 | -0.0346 | 120.6667
7.5 | 1.0127 | 0.00824 | -0.0347 | 122.9005
8 | 1.065 | 0.00859 | -0.0346 | 123.9814
8.5 | 1.1162 | 0.00899 | -0.0344 | 124.1602
9 | 1.1671 | 0.00934 | -0.0341 | 124.9572
9.5 | 1.217 | 0.00973 | -0.0336 | 125.0771
10 | 1.264 | 0.0102 | -0.0327 | 123.9216
10.5 | 1.3061 | 0.01064 | -0.0307 | 122.7538
11 | 1.3572 | 0.01116 | -0.0308 | 121.6129
11.5 | 1.4009 | 0.01178 | -0.0295 | 118.9219
12 | 1.4404 | 0.01253 | -0.0276 | 114.9561
12.5 | 1.4752 | 0.01321 | -0.0247 | 111.673
13 | 1.4983 | 0.014 | -0.0198 | 107.0214
13.5 | 1.5224 | 0.01503 | -0.0158 | 101.2908
14 | 1.5468 | 0.01622 | -0.0123 | 95.3637
14.5 | 1.5685 | 0.01772 | -0.0089 | 88.5158
15 | 1.5937 | 0.01914 | -0.0062 | 83.2654
15.5 | 1.6172 | 0.02078 | -0.0038 | 77.8248
16 | 1.6379 | 0.02272 | -0.0014 | 72.0907
16.5 | 1.6573 | 0.02485 | 0.0008 | 66.6922
17 | 1.671 | 0.02756 | 0.0029 | 60.6313
17.5 | 1.6813 | 0.0307 | 0.0048 | 54.7655
18 | 1.6849 | 0.03465 | 0.0065 | 48.6263
18.5 | 1.6965 | 0.03817 | 0.0073 | 44.4459
19 | 1.6996 | 0.04273 | 0.0078 | 39.7753
19.5 | 1.7019 | 0.04773 | 0.0077 | 35.6568
20 | 1.7017 | 0.05328 | 0.0071 | 31.9388

## 107. Re 10M Mach 0.10 (1)
BIGFOIL.COM POLAR EXPORT
NACA65-312 a=0.2
NACA65-312 a=0.2 |  |  |  | Cl Max: | 1.152 | at alpha= | 10.5 | deg
JavaFoil+Calcfoil stall+Eppler ext transition |  |  |  | L/D Max: | 117.865 | at alpha= | 6.5 | deg
Re: | 10000000 |  |  | Cd Min: | 0.00444 | at alpha= | -0.5 | deg
Mach: | 0.1 |  |  | Cl=0 at alpha= | -1.5917 | deg
|  |  |  | @ Cl=0.1, Cd= | 0.0051995
|  |  |  | @ Cl=0.4, Cd= | 0.00516
|  |  |  | @ Cl=0.6, Cd= | 0.0055534
alpha (deg) | Cl | Cd | Cm | Cl/Cd
-14.5 | -0.539 | 0.10304 | -0.004 | -5.232
-14 | -0.562 | 0.09648 | -0.005 | -5.821
-13.5 | -0.582 | 0.09079 | -0.005 | -6.416
-13 | -0.601 | 0.08618 | -0.005 | -6.974
-12.5 | -0.617 | 0.08046 | -0.005 | -7.665
-12 | -0.63 | 0.07525 | -0.006 | -8.369
-11.5 | -0.639 | 0.06959 | -0.006 | -9.184
-11 | -0.639 | 0.06478 | -0.007 | -9.868
-10.5 | -0.637 | 0.05961 | -0.008 | -10.679
-10 | -0.634 | 0.05186 | -0.009 | -12.234
-9.5 | -0.755 | 0.00924 | -0.015 | -81.693
-9 | -0.733 | 0.00888 | -0.015 | -82.528
-8.5 | -0.706 | 0.00856 | -0.016 | -82.453
-8 | -0.672 | 0.00825 | -0.016 | -81.453
-7.5 | -0.633 | 0.00798 | -0.017 | -79.258
-7 | -0.59 | 0.00775 | -0.018 | -76.222
-6.5 | -0.545 | 0.00751 | -0.018 | -72.507
-6 | -0.496 | 0.0073 | -0.019 | -67.963
-5.5 | -0.446 | 0.00705 | -0.02 | -63.201
-5 | -0.393 | 0.0069 | -0.02 | -56.99
-4.5 | -0.338 | 0.00667 | -0.021 | -50.722
-4 | -0.282 | 0.00651 | -0.022 | -43.405
-3.5 | -0.225 | 0.00634 | -0.022 | -35.504
-3 | -0.167 | 0.00623 | -0.023 | -26.812
-2.5 | -0.108 | 0.00615 | -0.024 | -17.592
-2 | -0.049 | 0.00609 | -0.024 | -8.038
-1.5 | 0.011 | 0.00603 | -0.025 | 1.782
-1 | 0.071 | 0.00591 | -0.026 | 11.937
-0.5 | 0.131 | 0.00444 | -0.026 | 29.468
0 | 0.191 | 0.00448 | -0.027 | 42.612
0.5 | 0.251 | 0.00467 | -0.028 | 53.707
1 | 0.31 | 0.0049 | -0.028 | 63.29
1.5 | 0.37 | 0.00505 | -0.029 | 73.193
2 | 0.43 | 0.00527 | -0.03 | 81.569
2.5 | 0.489 | 0.0055 | -0.031 | 89.004
3 | 0.548 | 0.00541 | -0.031 | 101.273
3.5 | 0.606 | 0.00557 | -0.032 | 108.79
4 | 0.664 | 0.00577 | -0.033 | 115.052
4.5 | 0.721 | 0.00622 | -0.033 | 115.832
5 | 0.776 | 0.00751 | -0.034 | 103.351
5.5 | 0.83 | 0.00734 | -0.035 | 113.096
6 | 0.882 | 0.00758 | -0.035 | 116.379
6.5 | 0.932 | 0.00791 | -0.036 | 117.865
7 | 0.978 | 0.00917 | -0.037 | 106.656
7.5 | 1.019 | 0.00956 | -0.037 | 106.562
8 | 1.055 | 0.01 | -0.038 | 105.506
8.5 | 1.087 | 0.01048 | -0.039 | 103.677
9 | 1.113 | 0.01097 | -0.039 | 101.427
9.5 | 1.133 | 0.01157 | -0.04 | 97.953
10 | 1.148 | 0.01225 | -0.041 | 93.68
10.5 | 1.152 | 0.01309 | -0.041 | 88.044
11 | 1.146 | 0.01392 | -0.042 | 82.286
11.5 | 1.131 | 0.01493 | -0.042 | 75.764
12 | 1.109 | 0.01596 | -0.043 | 69.48
12.5 | 1.08 | 0.01734 | -0.043 | 62.301
13 | 1.044 | 0.01919 | -0.044 | 54.39
13.5 | 1.003 | 0.02127 | -0.044 | 47.147
14 | 0.954 | 0.02494 | -0.044 | 38.262
14.5 | 0.891 | 0.03394 | -0.043 | 26.247
15 | 0.763 | 0.08837 | -0.032 | 8.635
15.5 | 0.712 | 0.10562 | -0.028 | 6.745

## 108. Re 10M Mach 0.10 (2)
BIGFOIL.COM POLAR EXPORT
NACA65-312 a=0.2
NACA65-312 a=0.2 |  |  |  | Cl Max: | 1.6821 | at alpha= | 18.5 | deg
XFOIL ncrit=9 |  |  |  | L/D Max: | 124.66 | at alpha= | 9 | deg
Re: | 10000000 |  |  | Cd Min: | 0.05944 | at alpha= | 20 | deg
Mach: | 0.1 |  |  | Cl=0 at alpha= | -1.673 | deg
|  |  |  | @ Cl=0.1, Cd= | 0.0049967
|  |  |  | @ Cl=0.4, Cd= | 0.0035722
|  |  |  | @ Cl=0.6, Cd= | 0.0055994
alpha (deg) | Cl | Cd | Cm | Cl/Cd
-20 | -1.4379 | 0.05677 | -0.0554 | -25.3285
-19.5 | -1.4798 | 0.04579 | -0.0606 | -32.3171
-19 | -1.5189 | 0.03713 | -0.062 | -40.9076
-18.5 | -1.5305 | 0.03209 | -0.0607 | -47.694
-18 | -1.5347 | 0.02826 | -0.058 | -54.3064
-17.5 | -1.532 | 0.02536 | -0.0543 | -60.4101
-17 | -1.5312 | 0.0227 | -0.0491 | -67.4537
-16.5 | -1.5268 | 0.02075 | -0.0426 | -73.5807
-16 | -1.5088 | 0.01911 | -0.0375 | -78.9534
-15.5 | -1.4781 | 0.01757 | -0.0342 | -84.1264
-15 | -1.439 | 0.0164 | -0.032 | -87.7439
-14.5 | -1.3987 | 0.01512 | -0.03 | -92.5066
-14 | -1.3539 | 0.01413 | -0.0285 | -95.8174
-13.5 | -1.306 | 0.01336 | -0.0274 | -97.7545
-13 | -1.2564 | 0.0127 | -0.0266 | -98.9291
-12.5 | -1.2058 | 0.01208 | -0.0258 | -99.8179
-12 | -1.1543 | 0.01151 | -0.0252 | -100.2867
-11.5 | -1.1036 | 0.01077 | -0.0245 | -102.4698
-11 | -1.0515 | 0.01017 | -0.024 | -103.3923
-10.5 | -0.998 | 0.00969 | -0.0237 | -102.9928
-10 | -0.9438 | 0.00928 | -0.0235 | -101.7026
-9.5 | -0.889 | 0.00893 | -0.0234 | -99.5521
-9 | -0.8338 | 0.00859 | -0.0234 | -97.0664
-8.5 | -0.778 | 0.00831 | -0.0235 | -93.6221
-8 | -0.7225 | 0.00797 | -0.0235 | -90.6524
-7.5 | -0.6677 | 0.00749 | -0.0235 | -89.1455
-7 | -0.6118 | 0.00715 | -0.0236 | -85.5664
-6.5 | -0.5555 | 0.00686 | -0.0237 | -80.9767
-6 | -0.4988 | 0.0066 | -0.024 | -75.5758
-4.5 | -0.327 | 0.00601 | -0.0252 | -54.4093
-4 | -0.2696 | 0.0058 | -0.0256 | -46.4828
-3.5 | -0.2118 | 0.00565 | -0.0261 | -37.4867
-3 | -0.1539 | 0.00555 | -0.0267 | -27.7297
-2.5 | -0.0961 | 0.0054 | -0.0272 | -17.7963
-2 | -0.038 | 0.00529 | -0.0278 | -7.1834
-1.5 | 0.0201 | 0.00519 | -0.0284 | 3.8728
-1 | 0.0782 | 0.00508 | -0.0291 | 15.3937
-0.5 | 0.1358 | 0.00486 | -0.0297 | 27.9424
0 | 0.193 | 0.00456 | -0.0303 | 42.3246
0.5 | 0.2477 | 0.00364 | -0.0308 | 68.0495
1 | 0.3051 | 0.00342 | -0.0314 | 89.2105
1.5 | 0.3629 | 0.00343 | -0.0321 | 105.8017
2 | 0.4203 | 0.00365 | -0.0327 | 115.1507
2.5 | 0.474 | 0.00441 | -0.0329 | 107.483
3 | 0.5293 | 0.00487 | -0.0333 | 108.6858
3.5 | 0.5837 | 0.00542 | -0.0335 | 107.6937
4 | 0.6373 | 0.00601 | -0.0336 | 106.0399
4.5 | 0.6916 | 0.00648 | -0.0337 | 106.7284
5 | 0.7465 | 0.00681 | -0.0339 | 109.6182
5.5 | 0.8018 | 0.00709 | -0.0341 | 113.0889
6 | 0.8566 | 0.00738 | -0.0343 | 116.0705
6.5 | 0.9114 | 0.00765 | -0.0345 | 119.1373
7 | 0.965 | 0.008 | -0.0345 | 120.625
7.5 | 1.0189 | 0.00829 | -0.0345 | 122.9071
8 | 1.0714 | 0.00866 | -0.0343 | 123.7182
8.5 | 1.123 | 0.00907 | -0.034 | 123.8148
9 | 1.1743 | 0.00942 | -0.0336 | 124.6603
9.5 | 1.2243 | 0.00983 | -0.033 | 124.5473
10 | 1.2712 | 0.01033 | -0.0319 | 123.0591
10.5 | 1.3135 | 0.01076 | -0.0297 | 122.0725
11 | 1.3647 | 0.01133 | -0.0297 | 120.4501
11.5 | 1.407 | 0.01203 | -0.0279 | 116.9576
12 | 1.4465 | 0.01276 | -0.0257 | 113.3621
12.5 | 1.4728 | 0.01351 | -0.021 | 109.0155
13 | 1.4969 | 0.01445 | -0.0165 | 103.5917
13.5 | 1.5209 | 0.01564 | -0.0125 | 97.2442
14 | 1.5451 | 0.01699 | -0.009 | 90.9417
14.5 | 1.5699 | 0.01844 | -0.006 | 85.1356
15 | 1.5942 | 0.02005 | -0.0033 | 79.5112
15.5 | 1.6158 | 0.02195 | -0.0006 | 73.6128
16 | 1.6368 | 0.02403 | 0.0017 | 68.1149
16.5 | 1.6528 | 0.02657 | 0.004 | 62.2055
17 | 1.6622 | 0.02981 | 0.0062 | 55.7598
17.5 | 1.6705 | 0.03337 | 0.0079 | 50.0599
18 | 1.6729 | 0.03775 | 0.0093 | 44.3152
18.5 | 1.6821 | 0.04179 | 0.0098 | 40.2513
19 | 1.6817 | 0.0471 | 0.0099 | 35.7049
19.5 | 1.6802 | 0.0529 | 0.0094 | 31.7618
20 | 1.676 | 0.05944 | 0.008 | 28.1965

## 109. Re 10M Mach 0.25 (1)
BIGFOIL.COM POLAR EXPORT
NACA65-312 a=0.2
NACA65-312 a=0.2 |  |  |  | Cl Max: | 1.114 | at alpha= | 9.5 | deg
JavaFoil+Calcfoil stall+Eppler ext transition |  |  |  | L/D Max: | 116.758 | at alpha= | 4 | deg
Re: | 10000000 |  |  | Cd Min: | 0.00446 | at alpha= | -0.5 | deg
Mach: | 0.25 |  |  | Cl=0 at alpha= | -1.5902 | deg
|  |  |  | @ Cl=0.1, Cd= | 0.0052905
|  |  |  | @ Cl=0.4, Cd= | 0.0052125
|  |  |  | @ Cl=0.6, Cd= | 0.10631
alpha (deg) | Cl | Cd | Cm | Cl/Cd
-14 | -0.266 | 0.10977 | -0.004 | -2.424
-13.5 | -0.329 | 0.10266 | -0.005 | -3.207
-13 | -0.386 | 0.09252 | -0.005 | -4.174
-12.5 | -0.438 | 0.08685 | -0.005 | -5.039
-12 | -0.483 | 0.08127 | -0.006 | -5.942
-11.5 | -0.521 | 0.07601 | -0.006 | -6.858
-11 | -0.545 | 0.06973 | -0.006 | -7.815
-10.5 | -0.562 | 0.06406 | -0.007 | -8.771
-10 | -0.572 | 0.0596 | -0.007 | -9.601
-9.5 | -0.576 | 0.05506 | -0.008 | -10.461
-9 | -0.704 | 0.00959 | -0.016 | -73.44
-8.5 | -0.689 | 0.00899 | -0.016 | -76.717
-8 | -0.664 | 0.00855 | -0.017 | -77.717
-7.5 | -0.631 | 0.00829 | -0.017 | -76.111
-7 | -0.593 | 0.00791 | -0.018 | -74.999
-6.5 | -0.55 | 0.00768 | -0.019 | -71.659
-6 | -0.504 | 0.00744 | -0.019 | -67.711
-5.5 | -0.454 | 0.00723 | -0.02 | -62.78
-5 | -0.401 | 0.00701 | -0.021 | -57.259
-4.5 | -0.346 | 0.0068 | -0.021 | -50.907
-4 | -0.289 | 0.00658 | -0.022 | -44.002
-3.5 | -0.231 | 0.00646 | -0.023 | -35.738
-3 | -0.171 | 0.00633 | -0.024 | -27.079
-2.5 | -0.111 | 0.00622 | -0.024 | -17.868
-2 | -0.05 | 0.00612 | -0.025 | -8.216
-1.5 | 0.011 | 0.00606 | -0.026 | 1.819
-1 | 0.073 | 0.00595 | -0.026 | 12.181
-0.5 | 0.134 | 0.00446 | -0.027 | 30.124
0 | 0.196 | 0.00451 | -0.028 | 43.451
0.5 | 0.258 | 0.00471 | -0.028 | 54.692
1 | 0.319 | 0.00496 | -0.029 | 64.263
1.5 | 0.38 | 0.00516 | -0.03 | 73.612
2 | 0.441 | 0.00532 | -0.031 | 82.99
2.5 | 0.503 | 0.00558 | -0.031 | 90.028
3 | 0.563 | 0.00545 | -0.032 | 103.321
3.5 | 0.623 | 0.00563 | -0.033 | 110.58
4 | 0.682 | 0.00584 | -0.033 | 116.758
4.5 | 0.739 | 0.00746 | -0.034 | 99.078
5 | 0.796 | 0.00726 | -0.035 | 109.668
5.5 | 0.85 | 0.00756 | -0.036 | 112.471
6 | 0.903 | 0.00782 | -0.036 | 115.447
6.5 | 0.952 | 0.00912 | -0.037 | 104.405
7 | 0.995 | 0.00955 | -0.038 | 104.282
7.5 | 1.033 | 0.01 | -0.038 | 103.356
8 | 1.065 | 0.01052 | -0.039 | 101.232
8.5 | 1.089 | 0.01103 | -0.04 | 98.781
9 | 1.106 | 0.01164 | -0.04 | 94.97
9.5 | 1.114 | 0.01243 | -0.041 | 89.582
10 | 1.112 | 0.01331 | -0.042 | 83.545
10.5 | 1.095 | 0.01436 | -0.042 | 76.255
11 | 1.059 | 0.01562 | -0.043 | 67.803
11.5 | 1.009 | 0.01718 | -0.043 | 58.764
12 | 0.942 | 0.01993 | -0.043 | 47.289
12.5 | 0.747 | 0.07621 | -0.028 | 9.806
13 | 0.674 | 0.08842 | -0.024 | 7.628
13.5 | 0.602 | 0.09769 | -0.023 | 6.166
14 | 0.526 | 0.10434 | -0.022 | 5.039
14.5 | 0.445 | 0.10631 | -0.024 | 4.186

## 110. Re 10M Mach 0.25 (2)
BIGFOIL.COM POLAR EXPORT
NACA65-312 a=0.2
NACA65-312 a=0.2 |  |  |  | Cl Max: | 1.5916 | at alpha= | 16 | deg
XFOIL ncrit=9 |  |  |  | L/D Max: | 122.664 | at alpha= | 8.5 | deg
Re: | 10000000 |  |  | Cd Min: | 0.20935 | at alpha= | -18.5 | deg
Mach: | 0.25 |  |  | Cl=0 at alpha= | -1.6792 | deg
|  |  |  | @ Cl=0.1, Cd= | 0.0050448
|  |  |  | @ Cl=0.4, Cd= | 0.0035228
|  |  |  | @ Cl=0.6, Cd= | 0.0054815
alpha (deg) | Cl | Cd | Cm | Cl/Cd
-18.5 | -0.6864 | 0.20935 | 0.0375 | -3.2787
-18 | -0.6696 | 0.20223 | 0.0329 | -3.3111
-17.5 | -0.6703 | 0.18823 | 0.0262 | -3.5611
-17 | -0.6546 | 0.18092 | 0.0216 | -3.6182
-16.5 | -0.6609 | 0.16662 | 0.0141 | -3.9665
-16 | -0.6532 | 0.15721 | 0.0087 | -4.155
-15.5 | -1.0622 | 0.05934 | -0.0594 | -17.9002
-15 | -1.0965 | 0.04858 | -0.0662 | -22.571
-14.5 | -1.167 | 0.03771 | -0.0685 | -30.9467
-14 | -1.2634 | 0.02858 | -0.0606 | -44.2057
-13.5 | -1.306 | 0.02279 | -0.0502 | -57.3058
-13 | -1.2952 | 0.01834 | -0.0446 | -70.6216
-12.5 | -1.2568 | 0.01588 | -0.0409 | -79.1436
-12 | -1.2091 | 0.01419 | -0.0381 | -85.2079
-11.5 | -1.1545 | 0.01319 | -0.036 | -87.5284
-10.5 | -1.0442 | 0.01121 | -0.0324 | -93.149
-10 | -0.9871 | 0.01047 | -0.031 | -94.2789
-9.5 | -0.9291 | 0.00985 | -0.0299 | -94.3249
-9 | -0.8705 | 0.00933 | -0.029 | -93.3012
-8.5 | -0.8114 | 0.0089 | -0.0283 | -91.1685
-8 | -0.7521 | 0.00852 | -0.0277 | -88.2746
-7.5 | -0.6938 | 0.00803 | -0.0272 | -86.401
-7 | -0.6357 | 0.00749 | -0.0267 | -84.8732
-6.5 | -0.5768 | 0.00711 | -0.0264 | -81.1252
-6 | -0.5175 | 0.0068 | -0.0263 | -76.1029
-5.5 | -0.4579 | 0.00653 | -0.0263 | -70.1225
-5 | -0.3981 | 0.00631 | -0.0265 | -63.0903
-4.5 | -0.3381 | 0.00613 | -0.0267 | -55.155
-4 | -0.2785 | 0.00589 | -0.027 | -47.2835
-3.5 | -0.2186 | 0.00569 | -0.0273 | -38.4183
-3 | -0.1585 | 0.00557 | -0.0278 | -28.456
-2.5 | -0.0986 | 0.00544 | -0.0283 | -18.125
-2 | -0.0385 | 0.00531 | -0.0289 | -7.2505
-1.5 | 0.0215 | 0.00521 | -0.0294 | 4.1267
-1 | 0.0815 | 0.00511 | -0.0301 | 15.9491
-0.5 | 0.1411 | 0.0049 | -0.0307 | 28.7959
0 | 0.2001 | 0.00459 | -0.0313 | 43.5948
0.5 | 0.2561 | 0.00362 | -0.0318 | 70.7459
1 | 0.3156 | 0.00343 | -0.0324 | 92.0117
1.5 | 0.3754 | 0.00344 | -0.0331 | 109.1279
2 | 0.4348 | 0.00364 | -0.0338 | 119.4505
2.5 | 0.4899 | 0.00443 | -0.0339 | 110.5869
3 | 0.5468 | 0.00492 | -0.0342 | 111.1382
3.5 | 0.6027 | 0.00551 | -0.0343 | 109.3829
4 | 0.6575 | 0.00615 | -0.0341 | 106.9106
4.5 | 0.7132 | 0.00665 | -0.0341 | 107.2481
5 | 0.7704 | 0.00697 | -0.0342 | 110.5308
5.5 | 0.8277 | 0.00725 | -0.0342 | 114.1655
6 | 0.8846 | 0.00756 | -0.0342 | 117.0106
6.5 | 0.9412 | 0.00788 | -0.034 | 119.4416
7.5 | 1.0526 | 0.00859 | -0.0332 | 122.5378
8 | 1.1065 | 0.00905 | -0.0325 | 122.2652
8.5 | 1.1604 | 0.00946 | -0.0316 | 122.6638
9 | 1.2128 | 0.00991 | -0.0304 | 122.3814
9.5 | 1.2621 | 0.01049 | -0.0287 | 120.3146
10 | 1.3092 | 0.01101 | -0.0265 | 118.9101
10.5 | 1.3553 | 0.01167 | -0.0242 | 116.1354
11 | 1.3954 | 0.01246 | -0.0208 | 111.9904
11.5 | 1.4203 | 0.01333 | -0.0149 | 106.5491
12 | 1.4455 | 0.01452 | -0.0097 | 99.5523
12.5 | 1.469 | 0.01604 | -0.0049 | 91.5835
13 | 1.4966 | 0.01758 | -0.001 | 85.1308
13.5 | 1.5213 | 0.01945 | 0.0027 | 78.2159
14 | 1.5426 | 0.02171 | 0.0063 | 71.0548
14.5 | 1.5606 | 0.02438 | 0.0097 | 64.0115
15 | 1.5747 | 0.02752 | 0.0127 | 57.2202
15.5 | 1.5841 | 0.03125 | 0.0154 | 50.6912
16 | 1.5916 | 0.03544 | 0.0175 | 44.9097
16.5 | 1.5895 | 0.04086 | 0.0189 | 38.9011
17 | 1.5772 | 0.0478 | 0.0192 | 32.9958
17.5 | 1.5636 | 0.05555 | 0.0183 | 28.1476
18 | 1.5373 | 0.06553 | 0.0154 | 23.4595
18.5 | 1.5163 | 0.07585 | 0.0113 | 19.9908
19 | 1.4829 | 0.08879 | 0.0048 | 16.7012
19.5 | 1.4412 | 0.10413 | -0.0041 | 13.8404
20 | 1.4048 | 0.11957 | -0.0138 | 11.7488

## 111. Re 10M Mach 0.50 (1)
BIGFOIL.COM POLAR EXPORT
NACA65-312 a=0.2
NACA65-312 a=0.2 |  |  |  | Cl Max: | 1.165 | at alpha= | 20 | deg
JavaFoil+Calcfoil stall+Eppler ext transition |  |  |  | L/D Max: | 124.913 | at alpha= | 4 | deg
Re: | 10000000 |  |  | Cd Min: | 0.00457 | at alpha= | -0.5 | deg
Mach: | 0.5 |  |  | Cl=0 at alpha= | -1.5882 | deg
|  |  |  | @ Cl=0.1, Cd= | 0.0057367
|  |  |  | @ Cl=0.4, Cd= | 0.0050494
|  |  |  | @ Cl=0.6, Cd= | 0.0057339
alpha (deg) | Cl | Cd | Cm | Cl/Cd
-20 | -1 | 0.1485 | -0.002 | -6.732
-19.5 | -0.978 | 0.14156 | -0.003 | -6.911
-19 | -0.95 | 0.13932 | -0.003 | -6.817
-18.5 | -0.921 | 0.13515 | -0.003 | -6.814
-18 | -0.893 | 0.12888 | -0.003 | -6.927
-17.5 | -0.867 | 0.12167 | -0.004 | -7.122
-17 | -0.84 | 0.11511 | -0.004 | -7.3
-16.5 | -0.814 | 0.11876 | -0.004 | -6.856
-16 | -0.786 | 0.11252 | -0.005 | -6.985
-15.5 | -0.76 | 0.10502 | -0.005 | -7.232
-15 | -0.734 | 0.09787 | -0.005 | -7.499
-14.5 | -0.711 | 0.08762 | -0.006 | -8.119
-14 | -0.677 | 0.10175 | -0.006 | -6.649
-13.5 | -0.65 | 0.0946 | -0.006 | -6.868
-13 | -0.624 | 0.08548 | -0.007 | -7.299
-12.5 | -0.598 | 0.07841 | -0.007 | -7.632
-12 | -0.574 | 0.07062 | -0.008 | -8.131
-11.5 | -0.554 | 0.06061 | -0.009 | -9.136
-11 | -0.617 | 0.01383 | -0.014 | -44.586
-10.5 | -0.486 | 0.07105 | -0.008 | -6.843
-10 | -0.46 | 0.06314 | -0.008 | -7.283
-9.5 | -0.433 | 0.05789 | -0.009 | -7.488
-9 | -0.409 | 0.05148 | -0.01 | -7.946
-8.5 | -0.465 | 0.01003 | -0.018 | -46.333
-8 | -0.435 | 0.00962 | -0.019 | -45.185
-7.5 | -0.323 | 0.05013 | -0.009 | -6.438
-7 | -0.295 | 0.04654 | -0.01 | -6.349
-6.5 | -0.27 | 0.04011 | -0.012 | -6.738
-6 | -0.44 | 0.00826 | -0.022 | -53.292
-5.5 | -0.452 | 0.00798 | -0.022 | -56.707
-5 | -0.42 | 0.00762 | -0.023 | -55.191
-4.5 | -0.373 | 0.00731 | -0.024 | -51.002
-4 | -0.316 | 0.00702 | -0.025 | -45.053
-3.5 | -0.255 | 0.0068 | -0.026 | -37.443
-3 | -0.19 | 0.00659 | -0.026 | -28.872
-2.5 | -0.124 | 0.00646 | -0.027 | -19.141
-2 | -0.056 | 0.00635 | -0.028 | -8.823
-1.5 | 0.012 | 0.00623 | -0.029 | 1.976
-1 | 0.081 | 0.00618 | -0.029 | 13.12
-0.5 | 0.15 | 0.00457 | -0.03 | 32.845
0 | 0.219 | 0.00463 | -0.031 | 47.379
0.5 | 0.288 | 0.00487 | -0.032 | 59.191
1 | 0.356 | 0.00492 | -0.033 | 72.403
1.5 | 0.424 | 0.00512 | -0.033 | 82.8
2 | 0.492 | 0.00534 | -0.034 | 92.262
2.5 | 0.561 | 0.0056 | -0.035 | 100.014
3 | 0.628 | 0.00583 | -0.036 | 107.666
3.5 | 0.694 | 0.00612 | -0.037 | 113.447
4 | 0.759 | 0.00608 | -0.037 | 124.913
4.5 | 0.819 | 0.00873 | -0.038 | 93.78
5 | 0.876 | 0.00918 | -0.039 | 95.465
5.5 | 0.929 | 0.00972 | -0.04 | 95.569
6 | 0.975 | 0.01033 | -0.04 | 94.396
6.5 | 1.01 | 0.01103 | -0.041 | 91.596
7 | 1.016 | 0.01183 | -0.042 | 85.884
7.5 | 0.963 | 0.01299 | -0.042 | 74.179
8 | 0.521 | 0.05128 | -0.022 | 10.156
8.5 | 0.662 | 0.01493 | -0.044 | 44.327
9 | 0.689 | 0.01674 | -0.044 | 41.142
9.5 | 0.599 | 0.06381 | -0.022 | 9.394
10 | 0.753 | 0.01742 | -0.046 | 43.204
10.5 | 0.78 | 0.01944 | -0.046 | 40.113
11 | 0.802 | 0.02283 | -0.046 | 35.132
11.5 | 0.706 | 0.08068 | -0.025 | 8.755
12 | 0.865 | 0.0237 | -0.048 | 36.51
12.5 | 0.882 | 0.02889 | -0.048 | 30.549
13 | 0.795 | 0.08566 | -0.032 | 9.284
13.5 | 0.818 | 0.09484 | -0.031 | 8.62
14 | 0.96 | 0.03592 | -0.049 | 26.735
14.5 | 0.879 | 0.09431 | -0.035 | 9.318
15 | 0.941 | 0.07832 | -0.043 | 12.011
15.5 | 0.923 | 0.11651 | -0.033 | 7.921
16 | 0.952 | 0.11025 | -0.035 | 8.63
16.5 | 0.993 | 0.10723 | -0.039 | 9.262
17 | 1.032 | 0.10534 | -0.042 | 9.796
17.5 | 1.024 | 0.12566 | -0.034 | 8.148
18 | 1.063 | 0.12484 | -0.039 | 8.511
18.5 | 1.136 | 0.09824 | -0.048 | 11.56
19 | 1.163 | 0.10309 | -0.048 | 11.284
19.5 | 1.138 | 0.15222 | -0.04 | 7.476
20 | 1.165 | 0.15432 | -0.041 | 7.547

## 112. Re 10M Mach 0.50 (2)
BIGFOIL.COM POLAR EXPORT
NACA65-312 a=0.2
NACA65-312 a=0.2 |  |  |  | Cl Max: | 1.2142 | at alpha= | 8.5 | deg
XFOIL ncrit=9 |  |  |  | L/D Max: | 135.216 | at alpha= | 2 | deg
Re: | 10000000 |  |  | Cd Min: | 0.26663 | at alpha= | -20 | deg
Mach: | 0.5 |  |  | Cl=0 at alpha= | -1.7072 | deg
|  |  |  | @ Cl=0.1, Cd= | 0.0052047
|  |  |  | @ Cl=0.4, Cd= | 0.0035054
|  |  |  | @ Cl=0.6, Cd= | 0.004885
alpha (deg) | Cl | Cd | Cm | Cl/Cd
-20 | -0.7822 | 0.26663 | 0.0665 | -2.9337
-19.5 | -0.7602 | 0.25776 | 0.0611 | -2.9493
-19 | -0.7381 | 0.24915 | 0.0558 | -2.9625
-18.5 | -0.7166 | 0.2401 | 0.0505 | -2.9846
-18 | -0.696 | 0.23057 | 0.0451 | -3.0186
-17.5 | -0.6761 | 0.22093 | 0.0398 | -3.0602
-16.5 | -0.6349 | 0.20411 | 0.0297 | -3.1106
-16 | -0.6163 | 0.19617 | 0.0256 | -3.1417
-15.5 | -0.5986 | 0.18676 | 0.0205 | -3.2052
-15 | -0.5821 | 0.17703 | 0.0151 | -3.2881
-14.5 | -0.5656 | 0.16779 | 0.0099 | -3.3709
-14 | -0.5501 | 0.1584 | 0.0046 | -3.4729
-13.5 | -0.5355 | 0.14911 | -0.0007 | -3.5913
-13 | -0.5211 | 0.14019 | -0.0058 | -3.7171
-12.5 | -0.5094 | 0.13079 | -0.0113 | -3.8948
-12 | -0.4964 | 0.12214 | -0.0163 | -4.0642
-11.5 | -0.4862 | 0.11319 | -0.0215 | -4.2954
-11 | -0.4803 | 0.10366 | -0.0271 | -4.6334
-10.5 | -0.4776 | 0.09409 | -0.0328 | -5.076
-10 | -0.4733 | 0.08528 | -0.0382 | -5.55
-9.5 | -0.4781 | 0.07532 | -0.0446 | -6.3476
-9 | -0.4756 | 0.06672 | -0.0507 | -7.1283
-8.5 | -0.5049 | 0.0541 | -0.0621 | -9.3327
-8 | -0.5422 | 0.04668 | -0.0625 | -11.6153
-7.5 | -0.567 | 0.04048 | -0.0578 | -14.0069
-7 | -0.5755 | 0.03262 | -0.054 | -17.6426
-6.5 | -0.5748 | 0.02371 | -0.049 | -24.2429
-6 | -0.5679 | 0.01328 | -0.0431 | -42.7636
-5.5 | -0.5179 | 0.00911 | -0.0394 | -56.8496
-5 | -0.4553 | 0.00755 | -0.0366 | -60.3046
-4.5 | -0.3878 | 0.00678 | -0.0349 | -57.1976
-4 | -0.3181 | 0.00636 | -0.0339 | -50.0157
-3.5 | -0.2486 | 0.00601 | -0.0334 | -41.3644
-3 | -0.1789 | 0.00577 | -0.0332 | -31.0052
-2.5 | -0.1094 | 0.0056 | -0.0333 | -19.5357
-2 | -0.0404 | 0.00546 | -0.0336 | -7.3993
-1.5 | 0.0286 | 0.00532 | -0.0341 | 5.3759
-1 | 0.0972 | 0.00521 | -0.0346 | 18.6564
-0.5 | 0.1654 | 0.00508 | -0.0352 | 32.5591
0 | 0.2324 | 0.00472 | -0.0358 | 49.2373
0.5 | 0.2948 | 0.00364 | -0.0362 | 80.989
1 | 0.3629 | 0.0035 | -0.037 | 103.6857
1.5 | 0.4318 | 0.00351 | -0.0378 | 123.0199
2 | 0.5003 | 0.0037 | -0.0384 | 135.2162
2.5 | 0.5626 | 0.00448 | -0.0382 | 125.5804
3 | 0.6254 | 0.00516 | -0.038 | 121.2016
3.5 | 0.6854 | 0.00601 | -0.0371 | 114.0433
4 | 0.7442 | 0.00686 | -0.0357 | 108.484
4.5 | 0.8081 | 0.00732 | -0.0348 | 110.3962
5 | 0.8734 | 0.00769 | -0.0338 | 113.5761
5.5 | 0.9382 | 0.0081 | -0.0324 | 115.8272
6 | 1.0018 | 0.00855 | -0.0305 | 117.1696
6.5 | 1.0638 | 0.00908 | -0.028 | 117.1586
7.5 | 1.1747 | 0.01047 | -0.0196 | 112.1968
8 | 1.2031 | 0.01144 | -0.0107 | 105.1661
8.5 | 1.2142 | 0.01345 | -0.0007 | 90.2751
9 | 1.2053 | 0.01736 | 0.0085 | 69.4297
9.5 | 1.1796 | 0.02312 | 0.0172 | 51.0208
10 | 1.1569 | 0.02973 | 0.0232 | 38.9136
10.5 | 1.1255 | 0.03771 | 0.0265 | 29.8462
11 | 1.0939 | 0.04669 | 0.0266 | 23.429
11.5 | 1.0603 | 0.05719 | 0.0237 | 18.54
12 | 1.0267 | 0.06939 | 0.0178 | 14.7961
12.5 | 0.9962 | 0.08303 | 0.0094 | 11.9981
13 | 0.9715 | 0.09765 | -0.0005 | 9.9488
13.5 | 0.9511 | 0.11288 | -0.0107 | 8.4258

## 113. Re 12M Mach 0.00 (1)
BIGFOIL.COM POLAR EXPORT
NACA65-312 a=0.2
NACA65-312 a=0.2 |  |  |  | Cl Max: | 1.161 | at alpha= | 10.5 | deg
JavaFoil+Calcfoil stall+Eppler ext transition |  |  |  | L/D Max: | 123.067 | at alpha= | 7 | deg
Re: | 12000000 |  |  | Cd Min: | 0.00449 | at alpha= | -0.5 | deg
Mach: | 0 |  |  | Cl=0 at alpha= | -1.5917 | deg
|  |  |  | @ Cl=0.1, Cd= | 0.005175
|  |  |  | @ Cl=0.4, Cd= | 0.0052448
|  |  |  | @ Cl=0.6, Cd= | 0.0055195
alpha (deg) | Cl | Cd | Cm | Cl/Cd
-15.5 | -0.533 | 0.11389 | -0.004 | -4.678
-15 | -0.554 | 0.10733 | -0.004 | -5.158
-14.5 | -0.574 | 0.101 | -0.004 | -5.681
-14 | -0.593 | 0.09464 | -0.005 | -6.262
-13.5 | -0.61 | 0.09057 | -0.005 | -6.732
-13 | -0.625 | 0.0835 | -0.005 | -7.489
-12.5 | -0.638 | 0.07893 | -0.006 | -8.077
-12 | -0.647 | 0.07333 | -0.006 | -8.827
-11.5 | -0.657 | 0.06511 | -0.007 | -10.091
-11 | -0.653 | 0.06206 | -0.007 | -10.521
-10.5 | -0.785 | 0.01 | -0.013 | -78.581
-10 | -0.777 | 0.00904 | -0.014 | -86.02
-9.5 | -0.76 | 0.00892 | -0.014 | -85.194
-9 | -0.736 | 0.00853 | -0.015 | -86.289
-8.5 | -0.707 | 0.00827 | -0.016 | -85.557
-8 | -0.672 | 0.00796 | -0.016 | -84.422
-7.5 | -0.632 | 0.00772 | -0.017 | -81.94
-7 | -0.589 | 0.00747 | -0.018 | -78.923
-6.5 | -0.543 | 0.00732 | -0.018 | -74.286
-6 | -0.495 | 0.00705 | -0.019 | -70.179
-5.5 | -0.444 | 0.00688 | -0.019 | -64.566
-5 | -0.391 | 0.0067 | -0.02 | -58.454
-4.5 | -0.337 | 0.00652 | -0.021 | -51.68
-4 | -0.281 | 0.00635 | -0.021 | -44.271
-3.5 | -0.224 | 0.00622 | -0.022 | -36.03
-3 | -0.166 | 0.00612 | -0.023 | -27.174
-2.5 | -0.108 | 0.00603 | -0.023 | -17.863
-2 | -0.049 | 0.00595 | -0.024 | -8.19
-1.5 | 0.011 | 0.00591 | -0.025 | 1.808
-1 | 0.07 | 0.00586 | -0.025 | 11.991
-0.5 | 0.13 | 0.00449 | -0.026 | 28.967
0 | 0.19 | 0.00465 | -0.027 | 40.826
0.5 | 0.25 | 0.0048 | -0.028 | 51.99
1 | 0.309 | 0.00493 | -0.028 | 62.59
1.5 | 0.368 | 0.00512 | -0.029 | 71.815
2 | 0.427 | 0.00535 | -0.03 | 79.929
2.5 | 0.487 | 0.00547 | -0.03 | 88.913
3 | 0.546 | 0.00569 | -0.031 | 95.884
3.5 | 0.603 | 0.00551 | -0.032 | 109.444
4 | 0.661 | 0.00583 | -0.032 | 113.39
4.5 | 0.717 | 0.00706 | -0.033 | 101.51
5 | 0.772 | 0.00729 | -0.034 | 105.898
5.5 | 0.827 | 0.00754 | -0.035 | 109.563
6 | 0.879 | 0.00733 | -0.035 | 119.953
6.5 | 0.929 | 0.00764 | -0.036 | 121.526
7 | 0.975 | 0.00792 | -0.037 | 123.067
7.5 | 1.017 | 0.00923 | -0.037 | 110.17
8 | 1.054 | 0.00965 | -0.038 | 109.28
8.5 | 1.087 | 0.01007 | -0.039 | 107.974
9 | 1.114 | 0.01054 | -0.039 | 105.727
9.5 | 1.136 | 0.01111 | -0.04 | 102.277
10 | 1.153 | 0.01172 | -0.04 | 98.409
10.5 | 1.161 | 0.01247 | -0.041 | 93.08
11 | 1.157 | 0.0133 | -0.042 | 87.031
11.5 | 1.147 | 0.01412 | -0.042 | 81.223
12 | 1.13 | 0.01504 | -0.043 | 75.107
12.5 | 1.106 | 0.01621 | -0.043 | 68.238
13 | 1.076 | 0.0177 | -0.044 | 60.804
13.5 | 1.042 | 0.01936 | -0.044 | 53.81
14 | 1.001 | 0.02184 | -0.044 | 45.847
14.5 | 0.956 | 0.02534 | -0.044 | 37.735
15 | 0.895 | 0.03524 | -0.043 | 25.402
15.5 | 0.796 | 0.07263 | -0.037 | 10.962

## 114. Re 12M Mach 0.00 (2)
BIGFOIL.COM POLAR EXPORT
NACA65-312 a=0.2
NACA65-312 a=0.2 |  |  |  | Cl Max: | 1.7187 | at alpha= | 20 | deg
XFOIL ncrit=9 |  |  |  | L/D Max: | 129.316 | at alpha= | 9 | deg
Re: | 12000000 |  |  | Cd Min: | 0.05117 | at alpha= | 20 | deg
Mach: | 0 |  |  | Cl=0 at alpha= | -1.6678 | deg
|  |  |  | @ Cl=0.1, Cd= | 0.0048967
|  |  |  | @ Cl=0.4, Cd= | 0.0037069
|  |  |  | @ Cl=0.6, Cd= | 0.0056007
alpha (deg) | Cl | Cd | Cm | Cl/Cd
-20 | -1.5979 | 0.03582 | -0.0588 | -44.6092
-19.5 | -1.6042 | 0.03136 | -0.0575 | -51.1543
-19 | -1.6093 | 0.02752 | -0.0549 | -58.4775
-18.5 | -1.603 | 0.0249 | -0.0517 | -64.3775
-18 | -1.5942 | 0.02272 | -0.0478 | -70.1673
-17.5 | -1.5855 | 0.02085 | -0.0428 | -76.0432
-17 | -1.5788 | 0.01919 | -0.0363 | -82.272
-16.5 | -1.553 | 0.01784 | -0.0326 | -87.0516
-16 | -1.5186 | 0.01669 | -0.0302 | -90.9886
-15.5 | -1.4791 | 0.0157 | -0.0284 | -94.2102
-15 | -1.4379 | 0.01468 | -0.0268 | -97.9496
-14.5 | -1.395 | 0.01367 | -0.0255 | -102.0483
-14 | -1.3483 | 0.01294 | -0.0246 | -104.1963
-13.5 | -1.2999 | 0.01231 | -0.0239 | -105.5971
-13 | -1.2503 | 0.01174 | -0.0234 | -106.4991
-11.5 | -1.0975 | 0.01013 | -0.0223 | -108.3416
-11 | -1.0458 | 0.00957 | -0.022 | -109.279
-10.5 | -0.993 | 0.00912 | -0.0218 | -108.8816
-10 | -0.9392 | 0.00876 | -0.0218 | -107.2146
-9.5 | -0.8848 | 0.00843 | -0.0219 | -104.9585
-9 | -0.8301 | 0.00812 | -0.022 | -102.2291
-8 | -0.7195 | 0.00757 | -0.0225 | -95.0462
-7.5 | -0.6644 | 0.00723 | -0.0226 | -91.8949
-7 | -0.609 | 0.00691 | -0.0228 | -88.1331
-6.5 | -0.553 | 0.00661 | -0.0231 | -83.6611
-6 | -0.4968 | 0.00636 | -0.0234 | -78.1132
-5.5 | -0.4401 | 0.00616 | -0.0239 | -71.4448
-4.5 | -0.3259 | 0.00584 | -0.0248 | -55.8048
-4 | -0.2688 | 0.00564 | -0.0253 | -47.6596
-3.5 | -0.2115 | 0.00549 | -0.0258 | -38.5246
-3 | -0.1538 | 0.00538 | -0.0264 | -28.5874
-2.5 | -0.0962 | 0.00525 | -0.027 | -18.3238
-2 | -0.0384 | 0.00516 | -0.0276 | -7.4419
-1.5 | 0.0194 | 0.00505 | -0.0282 | 3.8416
-1 | 0.0772 | 0.00496 | -0.0288 | 15.5645
-0.5 | 0.1348 | 0.0048 | -0.0295 | 28.0833
0 | 0.192 | 0.00453 | -0.0301 | 42.3841
0.5 | 0.2486 | 0.00414 | -0.0307 | 60.0483
1 | 0.3034 | 0.00346 | -0.0313 | 87.6879
1.5 | 0.3605 | 0.00346 | -0.0319 | 104.1908
2 | 0.4165 | 0.00381 | -0.0324 | 109.3176
2.5 | 0.4703 | 0.00451 | -0.0327 | 104.2794
3 | 0.5256 | 0.00494 | -0.0331 | 106.3968
3.5 | 0.5802 | 0.00541 | -0.0334 | 107.2458
4 | 0.6342 | 0.00593 | -0.0335 | 106.9477
4.5 | 0.6886 | 0.00634 | -0.0337 | 108.612
5 | 0.7438 | 0.00663 | -0.0341 | 112.187
6 | 0.8536 | 0.00716 | -0.0346 | 119.2179
6.5 | 0.9083 | 0.00741 | -0.0349 | 122.5776
7 | 0.9619 | 0.00773 | -0.035 | 124.4373
7.5 | 1.0156 | 0.00801 | -0.0352 | 126.7915
8 | 1.068 | 0.00837 | -0.0351 | 127.5986
8.5 | 1.12 | 0.00873 | -0.035 | 128.2932
9 | 1.1716 | 0.00906 | -0.0348 | 129.3157
9.5 | 1.2218 | 0.00945 | -0.0345 | 129.291
10 | 1.2699 | 0.00994 | -0.0337 | 127.7565
10.5 | 1.3169 | 0.01036 | -0.0328 | 127.1139
11 | 1.361 | 0.01078 | -0.0313 | 126.2523
11.5 | 1.4071 | 0.01144 | -0.0305 | 122.9983
12 | 1.4491 | 0.01209 | -0.029 | 119.8594
12.5 | 1.4877 | 0.01279 | -0.0268 | 116.3174
13 | 1.5113 | 0.01356 | -0.0219 | 111.4528
13.5 | 1.5341 | 0.01452 | -0.0174 | 105.6543
14 | 1.5589 | 0.01562 | -0.0138 | 99.8015
14.5 | 1.5844 | 0.01683 | -0.0106 | 94.1414
15 | 1.6096 | 0.01817 | -0.0078 | 88.5856
15.5 | 1.6326 | 0.01976 | -0.0051 | 82.6215
16 | 1.6552 | 0.02149 | -0.0027 | 77.0219
16.5 | 1.6734 | 0.02364 | -0.0003 | 70.7868
17 | 1.6837 | 0.0265 | 0.0023 | 63.5358
17.5 | 1.6938 | 0.02958 | 0.0044 | 57.2617
18 | 1.6993 | 0.03328 | 0.0062 | 51.0607
18.5 | 1.7117 | 0.03662 | 0.0071 | 46.7422
19 | 1.7157 | 0.04097 | 0.0078 | 41.877
19.5 | 1.7182 | 0.04581 | 0.008 | 37.5071
20 | 1.7187 | 0.05117 | 0.0075 | 33.588

## 115. Re 12M Mach 0.10 (1)
BIGFOIL.COM POLAR EXPORT
NACA65-312 a=0.2
NACA65-312 a=0.2 |  |  |  | Cl Max: | 1.154 | at alpha= | 10.5 | deg
JavaFoil+Calcfoil stall+Eppler ext transition |  |  |  | L/D Max: | 122.551 | at alpha= | 7 | deg
Re: | 12000000 |  |  | Cd Min: | 0.00448 | at alpha= | -0.5 | deg
Mach: | 0.1 |  |  | Cl=0 at alpha= | -1.5917 | deg
|  |  |  | @ Cl=0.1, Cd= | 0.0051827
|  |  |  | @ Cl=0.4, Cd= | 0.00522
|  |  |  | @ Cl=0.6, Cd= | 0.0055476
alpha (deg) | Cl | Cd | Cm | Cl/Cd
-15 | -0.516 | 0.10855 | -0.004 | -4.751
-14.5 | -0.539 | 0.10339 | -0.004 | -5.215
-14 | -0.562 | 0.09683 | -0.005 | -5.8
-13.5 | -0.583 | 0.08976 | -0.005 | -6.492
-13 | -0.601 | 0.08521 | -0.005 | -7.054
-12.5 | -0.617 | 0.07996 | -0.006 | -7.718
-12 | -0.63 | 0.07409 | -0.006 | -8.508
-11.5 | -0.642 | 0.06688 | -0.007 | -9.596
-11 | -0.64 | 0.06368 | -0.007 | -10.058
-10.5 | -0.639 | 0.0577 | -0.008 | -11.077
-10 | -0.757 | 0.01031 | -0.014 | -73.42
-9.5 | -0.755 | 0.00902 | -0.015 | -83.697
-9 | -0.733 | 0.00865 | -0.015 | -84.787
-8.5 | -0.706 | 0.00835 | -0.016 | -84.571
-8 | -0.672 | 0.00804 | -0.016 | -83.575
-7.5 | -0.633 | 0.00779 | -0.017 | -81.199
-7 | -0.59 | 0.00753 | -0.018 | -78.366
-6.5 | -0.545 | 0.00733 | -0.018 | -74.282
-6 | -0.496 | 0.00714 | -0.019 | -69.484
-5.5 | -0.446 | 0.0069 | -0.02 | -64.627
-5 | -0.393 | 0.00673 | -0.02 | -58.42
-4.5 | -0.338 | 0.00654 | -0.021 | -51.749
-4 | -0.282 | 0.00637 | -0.022 | -44.333
-3.5 | -0.225 | 0.00627 | -0.022 | -35.951
-3 | -0.167 | 0.00616 | -0.023 | -27.122
-2.5 | -0.108 | 0.00607 | -0.024 | -17.828
-2 | -0.049 | 0.00598 | -0.024 | -8.178
-1.5 | 0.011 | 0.00592 | -0.025 | 1.812
-1 | 0.071 | 0.00584 | -0.026 | 12.078
-0.5 | 0.131 | 0.00448 | -0.026 | 29.218
0 | 0.191 | 0.00467 | -0.027 | 40.877
0.5 | 0.251 | 0.00484 | -0.028 | 51.843
1 | 0.31 | 0.00497 | -0.028 | 62.434
1.5 | 0.37 | 0.00511 | -0.029 | 72.381
2 | 0.43 | 0.00533 | -0.03 | 80.531
2.5 | 0.489 | 0.00548 | -0.031 | 89.279
3 | 0.548 | 0.0057 | -0.031 | 96.243
3.5 | 0.606 | 0.00553 | -0.032 | 109.575
4 | 0.664 | 0.00584 | -0.033 | 113.797
4.5 | 0.721 | 0.00705 | -0.033 | 102.157
5 | 0.776 | 0.00729 | -0.034 | 106.514
5.5 | 0.83 | 0.00755 | -0.035 | 109.944
6 | 0.883 | 0.00739 | -0.035 | 119.373
6.5 | 0.933 | 0.0077 | -0.036 | 121.186
7 | 0.978 | 0.00798 | -0.037 | 122.551
7.5 | 1.02 | 0.00931 | -0.037 | 109.519
8 | 1.056 | 0.00975 | -0.038 | 108.337
8.5 | 1.088 | 0.01017 | -0.039 | 106.971
9 | 1.114 | 0.01065 | -0.039 | 104.625
9.5 | 1.135 | 0.01124 | -0.04 | 100.958
10 | 1.149 | 0.0119 | -0.041 | 96.549
10.5 | 1.154 | 0.0127 | -0.041 | 90.829
11 | 1.147 | 0.01351 | -0.042 | 84.897
11.5 | 1.133 | 0.0144 | -0.042 | 78.669
12 | 1.111 | 0.01537 | -0.043 | 72.28
12.5 | 1.082 | 0.01666 | -0.043 | 64.978
13 | 1.045 | 0.01874 | -0.044 | 55.753
13.5 | 1.006 | 0.02029 | -0.044 | 49.584
14 | 0.96 | 0.02316 | -0.044 | 41.438
14.5 | 0.903 | 0.02911 | -0.044 | 31.021
15 | 0.765 | 0.08664 | -0.033 | 8.829
15.5 | 0.716 | 0.10175 | -0.03 | 7.033

## 116. Re 12M Mach 0.10 (2)
BIGFOIL.COM POLAR EXPORT
NACA65-312 a=0.2
NACA65-312 a=0.2 |  |  |  | Cl Max: | 1.6998 | at alpha= | 19 | deg
XFOIL ncrit=9 |  |  |  | L/D Max: | 128.993 | at alpha= | 9 | deg
Re: | 12000000 |  |  | Cd Min: | 0.05715 | at alpha= | 20 | deg
Mach: | 0.1 |  |  | Cl=0 at alpha= | -1.6684 | deg
|  |  |  | @ Cl=0.1, Cd= | 0.0049025
|  |  |  | @ Cl=0.4, Cd= | 0.0036849
|  |  |  | @ Cl=0.6, Cd= | 0.0055904
alpha (deg) | Cl | Cd | Cm | Cl/Cd
-20 | -1.4624 | 0.05345 | -0.0575 | -27.3601
-19.5 | -1.4991 | 0.04364 | -0.0615 | -34.3515
-19 | -1.5454 | 0.03475 | -0.0621 | -44.4719
-18.5 | -1.5534 | 0.03029 | -0.0601 | -51.2843
-18 | -1.5641 | 0.02625 | -0.0565 | -59.5848
-17.5 | -1.5586 | 0.02374 | -0.0523 | -65.6529
-16.5 | -1.5407 | 0.0203 | -0.0407 | -75.8966
-16 | -1.5163 | 0.0188 | -0.0364 | -80.6543
-15.5 | -1.4865 | 0.01702 | -0.0332 | -87.3384
-15 | -1.4475 | 0.01575 | -0.031 | -91.9048
-14.5 | -1.4041 | 0.01472 | -0.0293 | -95.3872
-14 | -1.3604 | 0.01357 | -0.0277 | -100.2506
-13.5 | -1.3125 | 0.01277 | -0.0266 | -102.78
-13 | -1.2625 | 0.01212 | -0.0258 | -104.1667
-12.5 | -1.2114 | 0.01152 | -0.0251 | -105.1562
-12 | -1.1594 | 0.01097 | -0.0245 | -105.6882
-11.5 | -1.1069 | 0.01046 | -0.024 | -105.8222
-11 | -1.0548 | 0.00981 | -0.0235 | -107.5229
-10.5 | -1.0016 | 0.00929 | -0.0231 | -107.8149
-9.5 | -0.8923 | 0.00853 | -0.0229 | -104.6073
-9 | -0.8369 | 0.00821 | -0.0229 | -101.9367
-8 | -0.725 | 0.00763 | -0.0231 | -95.0197
-7.5 | -0.6691 | 0.00731 | -0.0232 | -91.5321
-7 | -0.6133 | 0.00696 | -0.0233 | -88.1178
-6.5 | -0.5569 | 0.00665 | -0.0235 | -83.7444
-6 | -0.5002 | 0.00639 | -0.0238 | -78.2786
-5.5 | -0.443 | 0.00618 | -0.0242 | -71.6828
-5 | -0.3855 | 0.00601 | -0.0246 | -64.1431
-4.5 | -0.3279 | 0.00585 | -0.0251 | -56.0513
-4 | -0.2704 | 0.00565 | -0.0255 | -47.8584
-3.5 | -0.2127 | 0.0055 | -0.026 | -38.6727
-3 | -0.1547 | 0.00539 | -0.0266 | -28.7013
-2.5 | -0.0966 | 0.00526 | -0.0272 | -18.365
-2 | -0.0386 | 0.00516 | -0.0278 | -7.4806
-1.5 | 0.0196 | 0.00506 | -0.0284 | 3.8735
-1 | 0.0778 | 0.00496 | -0.029 | 15.6855
-0.5 | 0.1357 | 0.00481 | -0.0296 | 28.2121
0 | 0.1932 | 0.00454 | -0.0303 | 42.5551
0.5 | 0.2501 | 0.00413 | -0.0309 | 60.5569
1 | 0.3052 | 0.00346 | -0.0314 | 88.2081
1.5 | 0.3627 | 0.00346 | -0.0321 | 104.8266
2 | 0.4191 | 0.0038 | -0.0326 | 110.2895
2.5 | 0.4732 | 0.00452 | -0.0329 | 104.6903
3 | 0.5288 | 0.00494 | -0.0332 | 107.0445
3.5 | 0.5836 | 0.00543 | -0.0335 | 107.477
4 | 0.6378 | 0.00596 | -0.0336 | 107.0134
4.5 | 0.6926 | 0.00637 | -0.0338 | 108.7284
5 | 0.7482 | 0.00665 | -0.0341 | 112.5113
5.5 | 0.8037 | 0.00691 | -0.0344 | 116.3097
6 | 0.8588 | 0.00719 | -0.0346 | 119.4437
6.5 | 0.9137 | 0.00745 | -0.0349 | 122.6443
7 | 0.9679 | 0.00776 | -0.0349 | 124.7294
7.5 | 1.0219 | 0.00806 | -0.035 | 126.7866
8 | 1.0746 | 0.00843 | -0.0348 | 127.4733
9 | 1.179 | 0.00914 | -0.0344 | 128.9934
9.5 | 1.2292 | 0.00956 | -0.0338 | 128.5774
10 | 1.2776 | 0.01006 | -0.033 | 126.998
10.5 | 1.3248 | 0.01048 | -0.0319 | 126.4122
11 | 1.3708 | 0.01096 | -0.0306 | 125.073
11.5 | 1.414 | 0.01166 | -0.029 | 121.2693
12 | 1.4559 | 0.01231 | -0.0272 | 118.2697
12.5 | 1.4871 | 0.01311 | -0.0234 | 113.4325
13 | 1.5089 | 0.01398 | -0.0182 | 107.9328
13.5 | 1.5336 | 0.01504 | -0.0141 | 101.9681
14 | 1.5606 | 0.01616 | -0.0108 | 96.5718
14.5 | 1.5858 | 0.01751 | -0.0076 | 90.5654
15 | 1.6098 | 0.01905 | -0.0047 | 84.5039
15.5 | 1.6298 | 0.02098 | -0.0017 | 77.6835
16 | 1.6532 | 0.02282 | 0.0006 | 72.4452
16.5 | 1.6672 | 0.02543 | 0.0032 | 65.5604
17 | 1.6759 | 0.02863 | 0.0057 | 58.5365
17.5 | 1.6856 | 0.03199 | 0.0076 | 52.6915
18 | 1.688 | 0.03624 | 0.0091 | 46.5784
18.5 | 1.698 | 0.04012 | 0.0099 | 42.323
19 | 1.6998 | 0.04505 | 0.0101 | 37.7314
19.5 | 1.6958 | 0.05099 | 0.0098 | 33.2575
20 | 1.6936 | 0.05715 | 0.0087 | 29.6343

## 117. Re 12M Mach 0.25 (1)
BIGFOIL.COM POLAR EXPORT
NACA65-312 a=0.2
NACA65-312 a=0.2 |  |  |  | Cl Max: | 1.115 | at alpha= | 9.5 | deg
JavaFoil+Calcfoil stall+Eppler ext transition |  |  |  | L/D Max: | 118.384 | at alpha= | 6 | deg
Re: | 12000000 |  |  | Cd Min: | 0.00452 | at alpha= | -0.5 | deg
Mach: | 0.25 |  |  | Cl=0 at alpha= | -1.5902 | deg
|  |  |  | @ Cl=0.1, Cd= | 0.005278
|  |  |  | @ Cl=0.4, Cd= | 0.0052388
|  |  |  | @ Cl=0.6, Cd= | 0.10477
alpha (deg) | Cl | Cd | Cm | Cl/Cd
-14 | -0.266 | 0.10946 | -0.004 | -2.432
-13.5 | -0.329 | 0.10132 | -0.005 | -3.251
-13 | -0.386 | 0.09194 | -0.005 | -4.202
-12.5 | -0.438 | 0.08631 | -0.005 | -5.072
-12 | -0.483 | 0.08042 | -0.006 | -6.007
-11.5 | -0.521 | 0.07497 | -0.006 | -6.955
-11 | -0.545 | 0.06917 | -0.006 | -7.881
-10.5 | -0.563 | 0.06367 | -0.007 | -8.835
-10 | -0.573 | 0.05861 | -0.008 | -9.779
-9.5 | -0.578 | 0.05341 | -0.009 | -10.824
-9 | -0.704 | 0.00916 | -0.016 | -76.848
-8.5 | -0.689 | 0.0087 | -0.016 | -79.248
-8 | -0.664 | 0.00834 | -0.017 | -79.614
-7.5 | -0.631 | 0.00803 | -0.017 | -78.606
-7 | -0.593 | 0.0077 | -0.018 | -76.961
-6.5 | -0.55 | 0.0075 | -0.019 | -73.419
-6 | -0.504 | 0.00726 | -0.019 | -69.427
-5.5 | -0.454 | 0.00707 | -0.02 | -64.213
-5 | -0.401 | 0.00682 | -0.021 | -58.859
-4.5 | -0.346 | 0.00665 | -0.021 | -52.059
-4 | -0.289 | 0.00645 | -0.022 | -44.833
-3.5 | -0.231 | 0.00632 | -0.023 | -36.549
-3 | -0.171 | 0.0062 | -0.024 | -27.67
-2.5 | -0.111 | 0.0061 | -0.024 | -18.218
-2 | -0.05 | 0.00601 | -0.025 | -8.358
-1.5 | 0.011 | 0.00596 | -0.026 | 1.852
-1 | 0.073 | 0.00588 | -0.026 | 12.339
-0.5 | 0.134 | 0.00452 | -0.027 | 29.739
0 | 0.196 | 0.00471 | -0.028 | 41.653
0.5 | 0.258 | 0.00488 | -0.028 | 52.854
1 | 0.319 | 0.00501 | -0.029 | 63.599
1.5 | 0.38 | 0.00517 | -0.03 | 73.536
2 | 0.441 | 0.00538 | -0.031 | 81.965
2.5 | 0.503 | 0.00562 | -0.031 | 89.464
3 | 0.563 | 0.00541 | -0.032 | 103.973
3.5 | 0.623 | 0.0056 | -0.033 | 111.208
4 | 0.682 | 0.00595 | -0.033 | 114.559
4.5 | 0.74 | 0.00725 | -0.034 | 101.953
5 | 0.796 | 0.00752 | -0.035 | 105.817
5.5 | 0.851 | 0.00734 | -0.036 | 115.946
6 | 0.903 | 0.00763 | -0.036 | 118.384
6.5 | 0.953 | 0.0089 | -0.037 | 107.112
7 | 0.996 | 0.00927 | -0.038 | 107.42
7.5 | 1.034 | 0.0097 | -0.038 | 106.623
8 | 1.066 | 0.01021 | -0.039 | 104.357
8.5 | 1.09 | 0.01075 | -0.04 | 101.44
9 | 1.107 | 0.01133 | -0.04 | 97.739
9.5 | 1.115 | 0.01211 | -0.041 | 92.052
10 | 1.113 | 0.01292 | -0.042 | 86.151
10.5 | 1.096 | 0.01395 | -0.042 | 78.596
11 | 1.061 | 0.01513 | -0.043 | 70.084
11.5 | 1.011 | 0.01667 | -0.043 | 60.654
12 | 0.941 | 0.01984 | -0.043 | 47.431
12.5 | 0.823 | 0.03683 | -0.04 | 22.348
13 | 0.675 | 0.08745 | -0.024 | 7.719
13.5 | 0.603 | 0.09499 | -0.023 | 6.349
14 | 0.526 | 0.10225 | -0.023 | 5.144
14.5 | 0.445 | 0.10477 | -0.025 | 4.252

## 118. Re 12M Mach 0.25 (2)
BIGFOIL.COM POLAR EXPORT
NACA65-312 a=0.2
NACA65-312 a=0.2 |  |  |  | Cl Max: | 1.6155 | at alpha= | 16 | deg
XFOIL ncrit=9 |  |  |  | L/D Max: | 127.238 | at alpha= | 8.5 | deg
Re: | 12000000 |  |  | Cd Min: | 0.2076 | at alpha= | -18.5 | deg
Mach: | 0.25 |  |  | Cl=0 at alpha= | -1.6747 | deg
|  |  |  | @ Cl=0.1, Cd= | 0.0049328
|  |  |  | @ Cl=0.4, Cd= | 0.0035957
|  |  |  | @ Cl=0.6, Cd= | 0.005486
alpha (deg) | Cl | Cd | Cm | Cl/Cd
-18.5 | -0.6902 | 0.2076 | 0.0369 | -3.3247
-18 | -0.6859 | 0.19552 | 0.0307 | -3.5081
-17.5 | -0.6719 | 0.18755 | 0.0258 | -3.5825
-17 | -0.658 | 0.17962 | 0.021 | -3.6633
-16.5 | -0.6667 | 0.16469 | 0.0131 | -4.0482
-16 | -0.6622 | 0.15446 | 0.0072 | -4.2872
-15 | -1.1407 | 0.04346 | -0.0699 | -26.2471
-14.5 | -1.2193 | 0.03403 | -0.0677 | -35.8301
-14 | -1.3019 | 0.02673 | -0.0575 | -48.7056
-13.5 | -1.3229 | 0.02147 | -0.0489 | -61.6162
-13 | -1.3066 | 0.01734 | -0.0436 | -75.3518
-12.5 | -1.2665 | 0.01497 | -0.04 | -84.6025
-12 | -1.2178 | 0.01333 | -0.0372 | -91.3578
-11.5 | -1.1625 | 0.01237 | -0.0352 | -93.9774
-11 | -1.1054 | 0.01159 | -0.0334 | -95.3753
-10.5 | -1.0485 | 0.01078 | -0.0319 | -97.2635
-10 | -0.9921 | 0.00992 | -0.0304 | -100.0101
-9.5 | -0.9338 | 0.00933 | -0.0293 | -100.0857
-9 | -0.8747 | 0.00884 | -0.0284 | -98.948
-8.5 | -0.8152 | 0.00845 | -0.0277 | -96.4734
-8 | -0.7558 | 0.00807 | -0.0272 | -93.6555
-7.5 | -0.6954 | 0.00783 | -0.027 | -88.8123
-7 | -0.6374 | 0.0073 | -0.0264 | -87.3151
-6.5 | -0.5784 | 0.0069 | -0.0261 | -83.8261
-6 | -0.519 | 0.00657 | -0.026 | -78.9954
-5.5 | -0.4594 | 0.00631 | -0.0261 | -72.8051
-5 | -0.3994 | 0.00609 | -0.0262 | -65.5829
-4.5 | -0.3393 | 0.00593 | -0.0265 | -57.2175
-4 | -0.2793 | 0.00572 | -0.0268 | -48.8287
-3.5 | -0.2195 | 0.00554 | -0.0272 | -39.6209
-3 | -0.1593 | 0.00542 | -0.0277 | -29.3911
-2.5 | -0.0992 | 0.00529 | -0.0282 | -18.7524
-2 | -0.0391 | 0.00518 | -0.0288 | -7.5483
-1.5 | 0.021 | 0.00508 | -0.0294 | 4.1339
-1 | 0.0812 | 0.00498 | -0.03 | 16.3052
-0.5 | 0.1409 | 0.00483 | -0.0306 | 29.1718
0 | 0.2002 | 0.00456 | -0.0313 | 43.9035
0.5 | 0.2587 | 0.00409 | -0.0319 | 63.2518
1 | 0.3158 | 0.00345 | -0.0325 | 91.5362
1.5 | 0.3752 | 0.00346 | -0.0331 | 108.4393
2 | 0.4337 | 0.00378 | -0.0337 | 114.7354
2.5 | 0.489 | 0.00454 | -0.0338 | 107.7093
3 | 0.5462 | 0.00499 | -0.0341 | 109.4589
3.5 | 0.6026 | 0.00551 | -0.0343 | 109.3648
4 | 0.6583 | 0.00607 | -0.0343 | 108.4514
4.5 | 0.7148 | 0.0065 | -0.0343 | 109.9692
5 | 0.7722 | 0.0068 | -0.0344 | 113.5588
5.5 | 0.8298 | 0.00708 | -0.0345 | 117.2034
6 | 0.8873 | 0.00735 | -0.0346 | 120.7211
6.5 | 0.9438 | 0.00768 | -0.0344 | 122.8906
7 | 1.0005 | 0.00799 | -0.0342 | 125.219
7.5 | 1.056 | 0.00837 | -0.0338 | 126.1649
8 | 1.1108 | 0.00878 | -0.0331 | 126.5148
8.5 | 1.1655 | 0.00916 | -0.0324 | 127.238
9 | 1.2182 | 0.00963 | -0.0313 | 126.5005
9.5 | 1.269 | 0.01017 | -0.0298 | 124.7788
10 | 1.3184 | 0.01069 | -0.028 | 123.3302
10.5 | 1.3608 | 0.01135 | -0.0249 | 119.8943
11 | 1.4069 | 0.01202 | -0.0226 | 117.0466
11.5 | 1.4343 | 0.01288 | -0.0169 | 111.3587
12 | 1.4578 | 0.014 | -0.0112 | 104.1286
12.5 | 1.4853 | 0.01525 | -0.0067 | 97.3967
13 | 1.5131 | 0.01669 | -0.0026 | 90.6591
13.5 | 1.5378 | 0.01846 | 0.0014 | 83.3044
14 | 1.5601 | 0.02056 | 0.0052 | 75.8804
14.5 | 1.5797 | 0.02303 | 0.0087 | 68.5931
15 | 1.5948 | 0.026 | 0.012 | 61.3385
15.5 | 1.6046 | 0.02959 | 0.0149 | 54.2278
16 | 1.6155 | 0.03338 | 0.0172 | 48.3972
16.5 | 1.6145 | 0.03851 | 0.0189 | 41.9242
17 | 1.6062 | 0.0448 | 0.0198 | 35.8527
17.5 | 1.5929 | 0.05224 | 0.0193 | 30.492
18 | 1.5617 | 0.06244 | 0.0169 | 25.0112
18.5 | 1.5495 | 0.07132 | 0.0138 | 21.726
19 | 1.5109 | 0.08452 | 0.0075 | 17.8762
19.5 | 1.4773 | 0.09821 | -0.0001 | 15.0423
20 | 1.4398 | 0.11346 | -0.0094 | 12.6899

## 119. Re 12M Mach 0.50 (1)
BIGFOIL.COM POLAR EXPORT
NACA65-312 a=0.2
NACA65-312 a=0.2 |  |  |  | Cl Max: | 1.16 | at alpha= | 20 | deg
JavaFoil+Calcfoil stall+Eppler ext transition |  |  |  | L/D Max: | 121.533 | at alpha= | 4 | deg
Re: | 12000000 |  |  | Cd Min: | 0.00461 | at alpha= | -0.5 | deg
Mach: | 0.5 |  |  | Cl=0 at alpha= | -1.5882 | deg
|  |  |  | @ Cl=0.1, Cd= | 0.005697
|  |  |  | @ Cl=0.4, Cd= | 0.0050735
|  |  |  | @ Cl=0.6, Cd= | 0.0056964
alpha (deg) | Cl | Cd | Cm | Cl/Cd
-20 | -1 | 0.15203 | -0.002 | -6.58
-19.5 | -0.979 | 0.14049 | -0.003 | -6.97
-19 | -0.951 | 0.13567 | -0.003 | -7.011
-18.5 | -0.922 | 0.13284 | -0.003 | -6.939
-18 | -0.894 | 0.12773 | -0.004 | -7.001
-17.5 | -0.868 | 0.11971 | -0.004 | -7.252
-17 | -0.842 | 0.11254 | -0.004 | -7.481
-16.5 | -0.815 | 0.11681 | -0.005 | -6.977
-16 | -0.787 | 0.11062 | -0.005 | -7.115
-15.5 | -0.761 | 0.10314 | -0.005 | -7.383
-15 | -0.736 | 0.09465 | -0.006 | -7.781
-14.5 | -0.718 | 0.08176 | -0.007 | -8.779
-14 | -0.677 | 0.10107 | -0.006 | -6.695
-13.5 | -0.65 | 0.09229 | -0.006 | -7.041
-13 | -0.624 | 0.08417 | -0.007 | -7.419
-12.5 | -0.6 | 0.07666 | -0.007 | -7.824
-12 | -0.577 | 0.06747 | -0.008 | -8.557
-11.5 | -0.615 | 0.02432 | -0.013 | -25.286
-11 | -0.623 | 0.01249 | -0.014 | -49.874
-10.5 | -0.486 | 0.07029 | -0.008 | -6.917
-10 | -0.46 | 0.06211 | -0.008 | -7.413
-9.5 | -0.434 | 0.05699 | -0.009 | -7.619
-9 | -0.412 | 0.04861 | -0.011 | -8.479
-8.5 | -0.468 | 0.00909 | -0.018 | -51.453
-8 | -0.435 | 0.00935 | -0.019 | -46.473
-7.5 | -0.323 | 0.04941 | -0.009 | -6.533
-7 | -0.296 | 0.04624 | -0.01 | -6.391
-6.5 | -0.272 | 0.03837 | -0.013 | -7.086
-6 | -0.44 | 0.00807 | -0.022 | -54.552
-5.5 | -0.452 | 0.00779 | -0.022 | -58.048
-5 | -0.42 | 0.00744 | -0.023 | -56.55
-4.5 | -0.373 | 0.00718 | -0.024 | -51.908
-4 | -0.316 | 0.00693 | -0.025 | -45.626
-3.5 | -0.255 | 0.00664 | -0.026 | -38.344
-3 | -0.19 | 0.00647 | -0.026 | -29.415
-2.5 | -0.124 | 0.00633 | -0.027 | -19.539
-2 | -0.056 | 0.00623 | -0.028 | -9.003
-1.5 | 0.012 | 0.00615 | -0.029 | 2.002
-1 | 0.081 | 0.00611 | -0.029 | 13.263
-0.5 | 0.15 | 0.00461 | -0.03 | 32.571
0 | 0.219 | 0.00481 | -0.031 | 45.556
0.5 | 0.288 | 0.00502 | -0.032 | 57.424
1 | 0.356 | 0.00497 | -0.033 | 71.712
1.5 | 0.424 | 0.00513 | -0.033 | 82.718
2 | 0.492 | 0.00535 | -0.034 | 92.03
2.5 | 0.561 | 0.00558 | -0.035 | 100.555
3 | 0.628 | 0.00578 | -0.036 | 108.564
3.5 | 0.694 | 0.00602 | -0.037 | 115.427
4 | 0.759 | 0.00624 | -0.037 | 121.533
4.5 | 0.819 | 0.00849 | -0.038 | 96.482
5 | 0.877 | 0.00893 | -0.039 | 98.217
5.5 | 0.93 | 0.00945 | -0.04 | 98.463
6 | 0.976 | 0.01003 | -0.04 | 97.381
6.5 | 1.011 | 0.0107 | -0.041 | 94.555
7 | 1.017 | 0.01146 | -0.042 | 88.761
7.5 | 0.965 | 0.01261 | -0.042 | 76.515
8 | 0.527 | 0.04777 | -0.027 | 11.032
8.5 | 0.663 | 0.01444 | -0.044 | 45.909
9 | 0.691 | 0.0161 | -0.044 | 42.889
9.5 | 0.6 | 0.06235 | -0.022 | 9.617
10 | 0.754 | 0.01677 | -0.046 | 44.959
10.5 | 0.782 | 0.01868 | -0.046 | 41.839
11 | 0.805 | 0.02161 | -0.046 | 37.26
11.5 | 0.707 | 0.07919 | -0.026 | 8.926
12 | 0.868 | 0.02269 | -0.048 | 38.228
12.5 | 0.888 | 0.0269 | -0.048 | 32.994
13 | 0.817 | 0.07201 | -0.038 | 11.345
13.5 | 0.82 | 0.09187 | -0.032 | 8.93
14 | 0.97 | 0.03218 | -0.05 | 30.14
14.5 | 0.942 | 0.058 | -0.045 | 16.247
15 | 0.983 | 0.05584 | -0.047 | 17.598
15.5 | 0.923 | 0.11533 | -0.033 | 8.005
16 | 0.987 | 0.0866 | -0.043 | 11.397
16.5 | 1.026 | 0.08504 | -0.045 | 12.061
17 | 1.05 | 0.09195 | -0.045 | 11.419
17.5 | 1.028 | 0.13274 | -0.036 | 7.743
18 | 1.058 | 0.13506 | -0.038 | 7.832
18.5 | 1.093 | 0.13399 | -0.041 | 8.159
19 | 1.122 | 0.13922 | -0.042 | 8.058
19.5 | 1.135 | 0.16075 | -0.039 | 7.063
20 | 1.16 | 0.16979 | -0.04 | 6.83

## 120. Re 12M Mach 0.50 (2)
BIGFOIL.COM POLAR EXPORT
NACA65-312 a=0.2
NACA65-312 a=0.2 |  |  |  | Cl Max: | 1.231 | at alpha= | 8.5 | deg
XFOIL ncrit=9 |  |  |  | L/D Max: | 134.69 | at alpha= | 2 | deg
Re: | 12000000 |  |  | Cd Min: | 0.2665 | at alpha= | -20 | deg
Mach: | 0.5 |  |  | Cl=0 at alpha= | -1.7025 | deg
|  |  |  | @ Cl=0.1, Cd= | 0.0050742
|  |  |  | @ Cl=0.4, Cd= | 0.0034654
|  |  |  | @ Cl=0.6, Cd= | 0.0049779
alpha (deg) | Cl | Cd | Cm | Cl/Cd
-20 | -0.7822 | 0.2665 | 0.0664 | -2.9351
-19.5 | -0.7602 | 0.25784 | 0.0611 | -2.9483
-19 | -0.738 | 0.24923 | 0.0558 | -2.9611
-18.5 | -0.7167 | 0.24 | 0.0504 | -2.9863
-16.5 | -0.639 | 0.20383 | 0.0305 | -3.135
-16 | -0.6187 | 0.1954 | 0.0256 | -3.1663
-15.5 | -0.6012 | 0.18579 | 0.0203 | -3.2359
-15 | -0.5849 | 0.17608 | 0.0148 | -3.3218
-14.5 | -0.5686 | 0.1668 | 0.0095 | -3.4089
-14 | -0.5543 | 0.15708 | 0.004 | -3.5288
-13.5 | -0.5402 | 0.14773 | -0.0013 | -3.6567
-13 | -0.5246 | 0.13918 | -0.0064 | -3.7692
-12.5 | -0.514 | 0.12956 | -0.0119 | -3.9673
-12 | -0.5018 | 0.12077 | -0.0171 | -4.155
-11.5 | -0.4922 | 0.11175 | -0.0224 | -4.4045
-11 | -0.4856 | 0.10248 | -0.0279 | -4.7385
-10.5 | -0.4775 | 0.094 | -0.033 | -5.0798
-10 | -0.4826 | 0.08349 | -0.0396 | -5.7803
-9.5 | -0.4917 | 0.07291 | -0.0466 | -6.7439
-9 | -0.488 | 0.06418 | -0.0533 | -7.6036
-8.5 | -0.5218 | 0.0522 | -0.0635 | -9.9962
-8 | -0.5609 | 0.04549 | -0.0617 | -12.3302
-7.5 | -0.5797 | 0.03913 | -0.0575 | -14.8147
-7 | -0.5854 | 0.03138 | -0.0535 | -18.6552
-6.5 | -0.5841 | 0.02235 | -0.0484 | -26.1342
-6 | -0.5788 | 0.0116 | -0.0423 | -49.8966
-5.5 | -0.5241 | 0.00837 | -0.0387 | -62.6165
-5 | -0.4593 | 0.00713 | -0.0361 | -64.418
-4.5 | -0.3904 | 0.00648 | -0.0345 | -60.2469
-4 | -0.32 | 0.00611 | -0.0336 | -52.3732
-3.5 | -0.2497 | 0.00583 | -0.0332 | -42.8302
-3 | -0.18 | 0.0056 | -0.033 | -32.1429
-2 | -0.041 | 0.0053 | -0.0335 | -7.7358
-1.5 | 0.0279 | 0.00518 | -0.034 | 5.3861
-1 | 0.0967 | 0.00508 | -0.0346 | 19.0354
-0.5 | 0.1652 | 0.00496 | -0.0352 | 33.3065
0 | 0.2326 | 0.00468 | -0.0358 | 49.7009
0.5 | 0.2959 | 0.00375 | -0.0363 | 78.9067
1 | 0.3633 | 0.00346 | -0.037 | 105
1.5 | 0.4318 | 0.00347 | -0.0378 | 124.438
2 | 0.4997 | 0.00371 | -0.0384 | 134.69
2.5 | 0.561 | 0.00461 | -0.0381 | 121.692
3 | 0.6246 | 0.00521 | -0.0379 | 119.8848
3.5 | 0.6853 | 0.006 | -0.0371 | 114.2167
4 | 0.7459 | 0.00673 | -0.036 | 110.8321
4.5 | 0.811 | 0.00714 | -0.0352 | 113.5854
5.5 | 0.9427 | 0.00786 | -0.0331 | 119.9364
6 | 1.0068 | 0.00832 | -0.0312 | 121.0096
6.5 | 1.0708 | 0.00878 | -0.0289 | 121.959
7 | 1.1319 | 0.00935 | -0.0258 | 121.0588
7.5 | 1.1875 | 0.01006 | -0.0213 | 118.0417
8 | 1.2233 | 0.01094 | -0.0133 | 111.819
8.5 | 1.231 | 0.01291 | -0.0023 | 95.3524
9 | 1.2118 | 0.01656 | 0.0091 | 73.1763
9.5 | 1.1894 | 0.02247 | 0.017 | 52.9328
10 | 1.1673 | 0.02895 | 0.0232 | 40.3212
10.5 | 1.1358 | 0.0368 | 0.0267 | 30.8641
11 | 1.1021 | 0.0458 | 0.0271 | 24.0633
11.5 | 1.0693 | 0.05607 | 0.0245 | 19.0708
12 | 1.0313 | 0.06863 | 0.0185 | 15.027
12.5 | 1.0011 | 0.08213 | 0.0102 | 12.1892
13 | 0.9765 | 0.09664 | 0.0004 | 10.1045
13.5 | 0.9565 | 0.11173 | -0.0098 | 8.5608

## 121. Re 14M Mach 0.00 (1)
BIGFOIL.COM POLAR EXPORT
NACA65-312 a=0.2
NACA65-312 a=0.2 |  |  |  | Cl Max: | 1.162 | at alpha= | 10.5 | deg
JavaFoil+Calcfoil stall+Eppler ext transition |  |  |  | L/D Max: | 127.136 | at alpha= | 7.5 | deg
Re: | 14000000 |  |  | Cd Min: | 0.00465 | at alpha= | -0.5 | deg
Mach: | 0 |  |  | Cl=0 at alpha= | -1.5917 | deg
|  |  |  | @ Cl=0.1, Cd= | 0.005235
|  |  |  | @ Cl=0.4, Cd= | 0.0052331
|  |  |  | @ Cl=0.6, Cd= | 0.0055268
alpha (deg) | Cl | Cd | Cm | Cl/Cd
-15.5 | -0.533 | 0.1142 | -0.004 | -4.665
-15 | -0.554 | 0.10731 | -0.004 | -5.161
-14.5 | -0.574 | 0.10121 | -0.004 | -5.669
-14 | -0.593 | 0.09493 | -0.005 | -6.243
-13.5 | -0.61 | 0.08948 | -0.005 | -6.815
-13 | -0.626 | 0.08255 | -0.005 | -7.58
-12.5 | -0.638 | 0.07793 | -0.006 | -8.185
-12 | -0.648 | 0.07241 | -0.006 | -8.952
-11.5 | -0.66 | 0.06268 | -0.007 | -10.53
-11 | -0.656 | 0.05992 | -0.008 | -10.942
-10.5 | -0.789 | 0.00962 | -0.013 | -82.016
-10 | -0.779 | 0.00937 | -0.014 | -83.151
-9.5 | -0.76 | 0.00871 | -0.014 | -87.249
-9 | -0.736 | 0.00836 | -0.015 | -88.072
-8.5 | -0.707 | 0.00808 | -0.016 | -87.583
-8 | -0.672 | 0.00784 | -0.016 | -85.76
-7.5 | -0.632 | 0.00758 | -0.017 | -83.468
-7 | -0.589 | 0.00731 | -0.018 | -80.649
-6.5 | -0.543 | 0.00716 | -0.018 | -75.938
-6 | -0.495 | 0.00691 | -0.019 | -71.606
-5.5 | -0.444 | 0.00674 | -0.019 | -65.851
-5 | -0.391 | 0.00657 | -0.02 | -59.576
-4.5 | -0.337 | 0.00641 | -0.021 | -52.577
-4 | -0.281 | 0.00625 | -0.021 | -44.979
-3.5 | -0.224 | 0.00616 | -0.022 | -36.366
-3 | -0.166 | 0.00607 | -0.023 | -27.417
-2.5 | -0.108 | 0.00597 | -0.023 | -18.042
-2 | -0.049 | 0.00587 | -0.024 | -8.292
-1.5 | 0.011 | 0.00585 | -0.025 | 1.825
-1 | 0.07 | 0.00582 | -0.025 | 12.071
-0.5 | 0.13 | 0.00465 | -0.026 | 27.974
0 | 0.19 | 0.00477 | -0.027 | 39.821
0.5 | 0.25 | 0.00486 | -0.028 | 51.373
1 | 0.309 | 0.005 | -0.028 | 61.722
1.5 | 0.368 | 0.00513 | -0.029 | 71.677
2 | 0.427 | 0.00532 | -0.03 | 80.39
2.5 | 0.487 | 0.00544 | -0.03 | 89.401
3 | 0.546 | 0.00565 | -0.031 | 96.632
3.5 | 0.603 | 0.00552 | -0.032 | 109.321
4 | 0.661 | 0.00586 | -0.032 | 112.814
4.5 | 0.717 | 0.00689 | -0.033 | 104.08
5 | 0.773 | 0.00712 | -0.034 | 108.509
5.5 | 0.827 | 0.00735 | -0.035 | 112.493
6 | 0.879 | 0.00721 | -0.035 | 121.896
6.5 | 0.929 | 0.00745 | -0.036 | 124.674
7 | 0.975 | 0.00772 | -0.037 | 126.341
7.5 | 1.017 | 0.008 | -0.037 | 127.136
8 | 1.055 | 0.00943 | -0.038 | 111.898
8.5 | 1.088 | 0.00987 | -0.039 | 110.219
9 | 1.116 | 0.01028 | -0.039 | 108.516
9.5 | 1.138 | 0.01087 | -0.04 | 104.692
10 | 1.154 | 0.01144 | -0.04 | 100.894
10.5 | 1.162 | 0.01217 | -0.041 | 95.474
11 | 1.159 | 0.01292 | -0.042 | 89.691
11.5 | 1.149 | 0.0137 | -0.042 | 83.845
12 | 1.131 | 0.01458 | -0.043 | 77.584
12.5 | 1.108 | 0.01569 | -0.043 | 70.624
13 | 1.077 | 0.01737 | -0.044 | 61.99
13.5 | 1.044 | 0.01861 | -0.044 | 56.084
14 | 1.004 | 0.02085 | -0.044 | 48.153
14.5 | 0.961 | 0.02383 | -0.045 | 40.316
15 | 0.899 | 0.03341 | -0.044 | 26.909
15.5 | 0.819 | 0.05681 | -0.04 | 14.424

## 122. Re 14M Mach 0.00 (2)
BIGFOIL.COM POLAR EXPORT
NACA65-312 a=0.2
NACA65-312 a=0.2 |  |  |  | Cl Max: | 1.7424 | at alpha= | 20 | deg
XFOIL ncrit=9 |  |  |  | L/D Max: | 132.907 | at alpha= | 9 | deg
Re: | 14000000 |  |  | Cd Min: | 0.0484 | at alpha= | 20 | deg
Mach: | 0 |  |  | Cl=0 at alpha= | -1.6641 | deg
|  |  |  | @ Cl=0.1, Cd= | 0.0048139
|  |  |  | @ Cl=0.4, Cd= | 0.0038361
|  |  |  | @ Cl=0.6, Cd= | 0.0055803
alpha (deg) | Cl | Cd | Cm | Cl/Cd
-20 | -1.6117 | 0.03454 | -0.0587 | -46.6618
-19.5 | -1.6179 | 0.03025 | -0.0571 | -53.4843
-19 | -1.6288 | 0.02615 | -0.0538 | -62.2868
-18.5 | -1.6211 | 0.02377 | -0.0503 | -68.1994
-18 | -1.6114 | 0.02178 | -0.0461 | -73.9853
-17 | -1.5858 | 0.01895 | -0.0353 | -83.6834
-16.5 | -1.5584 | 0.01763 | -0.0318 | -88.3948
-16 | -1.5244 | 0.01633 | -0.0294 | -93.3497
-15.5 | -1.4857 | 0.01521 | -0.0275 | -97.6792
-15 | -1.4424 | 0.01435 | -0.0262 | -100.5157
-14.5 | -1.3987 | 0.01338 | -0.025 | -104.5366
-13.5 | -1.3045 | 0.01188 | -0.0233 | -109.8064
-13 | -1.2546 | 0.01133 | -0.0228 | -110.7326
-12.5 | -1.2038 | 0.01081 | -0.0224 | -111.3599
-12 | -1.1522 | 0.01032 | -0.0221 | -111.6473
-11.5 | -1.1001 | 0.00987 | -0.0219 | -111.459
-11 | -1.0481 | 0.00934 | -0.0216 | -112.2163
-10.5 | -0.9954 | 0.00885 | -0.0215 | -112.4746
-10 | -0.9417 | 0.00847 | -0.0215 | -111.1806
-9.5 | -0.8872 | 0.00815 | -0.0216 | -108.8589
-9 | -0.8323 | 0.00785 | -0.0217 | -106.0255
-8.5 | -0.777 | 0.00757 | -0.0219 | -102.642
-8 | -0.7215 | 0.00731 | -0.0222 | -98.7004
-7.5 | -0.6654 | 0.00711 | -0.0225 | -93.5865
-7 | -0.61 | 0.00675 | -0.0227 | -90.3704
-6.5 | -0.5541 | 0.00647 | -0.023 | -85.6414
-6 | -0.4978 | 0.0062 | -0.0233 | -80.2903
-5.5 | -0.4411 | 0.006 | -0.0237 | -73.5167
-5 | -0.384 | 0.00583 | -0.0242 | -65.8662
-4 | -0.2694 | 0.00553 | -0.0252 | -48.7161
-3.5 | -0.2121 | 0.00536 | -0.0257 | -39.5709
-2.5 | -0.0967 | 0.00515 | -0.0269 | -18.7767
-2 | -0.0389 | 0.00504 | -0.0275 | -7.7183
-1.5 | 0.019 | 0.00496 | -0.0282 | 3.8306
-1 | 0.0769 | 0.00487 | -0.0288 | 15.7906
-0.5 | 0.1346 | 0.00473 | -0.0294 | 28.4567
0 | 0.192 | 0.00451 | -0.0301 | 42.5721
0.5 | 0.2492 | 0.00429 | -0.0307 | 58.0886
1 | 0.3036 | 0.00354 | -0.0313 | 85.7627
1.5 | 0.3602 | 0.00352 | -0.0319 | 102.3295
2 | 0.4156 | 0.00396 | -0.0323 | 104.9495
2.5 | 0.47 | 0.00455 | -0.0327 | 103.2967
3 | 0.5253 | 0.00498 | -0.0331 | 105.4819
4 | 0.6348 | 0.00586 | -0.0336 | 108.3276
4.5 | 0.6897 | 0.00622 | -0.0339 | 110.8842
5 | 0.745 | 0.0065 | -0.0342 | 114.6154
5.5 | 0.8004 | 0.00673 | -0.0346 | 118.9302
6 | 0.8554 | 0.00699 | -0.0349 | 122.3748
6.5 | 0.91 | 0.00726 | -0.0352 | 125.3444
7 | 0.9641 | 0.00754 | -0.0354 | 127.8647
7.5 | 1.0179 | 0.00783 | -0.0355 | 130
8 | 1.0705 | 0.00819 | -0.0355 | 130.7082
8.5 | 1.1231 | 0.00851 | -0.0355 | 131.9741
9 | 1.1749 | 0.00884 | -0.0354 | 132.9072
9.5 | 1.2252 | 0.00925 | -0.035 | 132.4541
10 | 1.2743 | 0.0097 | -0.0345 | 131.3711
10.5 | 1.3227 | 0.01011 | -0.0338 | 130.8309
11 | 1.3679 | 0.01058 | -0.0326 | 129.2911
11.5 | 1.4122 | 0.01114 | -0.0313 | 126.7684
12 | 1.4557 | 0.01174 | -0.03 | 123.9949
12.5 | 1.4945 | 0.01248 | -0.0279 | 119.7516
13 | 1.5229 | 0.01322 | -0.0238 | 115.1967
13.5 | 1.5449 | 0.01409 | -0.019 | 109.6451
14 | 1.5715 | 0.01502 | -0.0154 | 104.6272
14.5 | 1.5973 | 0.01615 | -0.0122 | 98.904
15 | 1.6221 | 0.01744 | -0.0091 | 93.0103
15.5 | 1.6439 | 0.01904 | -0.0061 | 86.3393
16 | 1.6682 | 0.02061 | -0.0038 | 80.9413
16.5 | 1.6847 | 0.0228 | -0.0011 | 73.8904
17 | 1.6938 | 0.02569 | 0.0018 | 65.9323
17.5 | 1.7055 | 0.02858 | 0.0039 | 59.6746
18 | 1.716 | 0.03176 | 0.0056 | 54.0302
18.5 | 1.7263 | 0.03518 | 0.0068 | 49.0705
19 | 1.7363 | 0.03886 | 0.0076 | 44.6809
19.5 | 1.7395 | 0.04345 | 0.008 | 40.0345
20 | 1.7424 | 0.0484 | 0.0078 | 36

## 123. Re 14M Mach 0.10 (1)
BIGFOIL.COM POLAR EXPORT
NACA65-312 a=0.2
NACA65-312 a=0.2 |  |  |  | Cl Max: | 1.155 | at alpha= | 10.5 | deg
JavaFoil+Calcfoil stall+Eppler ext transition |  |  |  | L/D Max: | 125.843 | at alpha= | 7 | deg
Re: | 14000000 |  |  | Cd Min: | 0.00466 | at alpha= | -0.5 | deg
Mach: | 0.1 |  |  | Cl=0 at alpha= | -1.5917 | deg
|  |  |  | @ Cl=0.1, Cd= | 0.0052748
|  |  |  | @ Cl=0.4, Cd= | 0.005235
|  |  |  | @ Cl=0.6, Cd= | 0.0055245
alpha (deg) | Cl | Cd | Cm | Cl/Cd
-15 | -0.516 | 0.10735 | -0.004 | -4.805
-14.5 | -0.539 | 0.1022 | -0.004 | -5.276
-14 | -0.562 | 0.09569 | -0.005 | -5.87
-13.5 | -0.583 | 0.09084 | -0.005 | -6.414
-13 | -0.601 | 0.08537 | -0.005 | -7.04
-12.5 | -0.617 | 0.07924 | -0.006 | -7.792
-12 | -0.631 | 0.07348 | -0.006 | -8.585
-11.5 | -0.64 | 0.0688 | -0.007 | -9.298
-11 | -0.642 | 0.06219 | -0.007 | -10.326
-10.5 | -0.644 | 0.05429 | -0.009 | -11.866
-10 | -0.768 | 0.00942 | -0.014 | -81.575
-9.5 | -0.755 | 0.00882 | -0.015 | -85.566
-9 | -0.733 | 0.00846 | -0.015 | -86.69
-8.5 | -0.706 | 0.00815 | -0.016 | -86.563
-8 | -0.672 | 0.00785 | -0.016 | -85.593
-7.5 | -0.633 | 0.00765 | -0.017 | -82.726
-7 | -0.59 | 0.00737 | -0.018 | -80.075
-6.5 | -0.545 | 0.00716 | -0.018 | -76.135
-6 | -0.496 | 0.00694 | -0.019 | -71.535
-5.5 | -0.446 | 0.00676 | -0.02 | -65.914
-5 | -0.393 | 0.0066 | -0.02 | -59.539
-4.5 | -0.338 | 0.00643 | -0.021 | -52.663
-4 | -0.282 | 0.00626 | -0.022 | -45.134
-3.5 | -0.225 | 0.00615 | -0.022 | -36.649
-3 | -0.167 | 0.00605 | -0.023 | -27.622
-2.5 | -0.108 | 0.00595 | -0.024 | -18.186
-2 | -0.049 | 0.00591 | -0.024 | -8.28
-1.5 | 0.011 | 0.00587 | -0.025 | 1.83
-1 | 0.071 | 0.00585 | -0.026 | 12.065
-0.5 | 0.131 | 0.00466 | -0.026 | 28.047
0 | 0.191 | 0.00478 | -0.027 | 39.89
0.5 | 0.251 | 0.00489 | -0.028 | 51.246
1 | 0.31 | 0.00504 | -0.028 | 61.56
1.5 | 0.37 | 0.00517 | -0.029 | 71.556
2 | 0.43 | 0.0053 | -0.03 | 81.041
2.5 | 0.489 | 0.00548 | -0.031 | 89.201
3 | 0.548 | 0.00565 | -0.031 | 97.025
3.5 | 0.606 | 0.00551 | -0.032 | 110.076
4 | 0.664 | 0.0059 | -0.033 | 112.506
4.5 | 0.721 | 0.00695 | -0.033 | 103.711
5 | 0.776 | 0.00717 | -0.034 | 108.306
5.5 | 0.83 | 0.00742 | -0.035 | 111.977
6 | 0.883 | 0.00722 | -0.035 | 122.349
6.5 | 0.933 | 0.0075 | -0.036 | 124.347
7 | 0.979 | 0.00778 | -0.037 | 125.843
7.5 | 1.02 | 0.00908 | -0.037 | 112.412
8 | 1.057 | 0.0095 | -0.038 | 111.254
8.5 | 1.089 | 0.00996 | -0.039 | 109.393
9 | 1.116 | 0.01041 | -0.039 | 107.175
9.5 | 1.136 | 0.01099 | -0.04 | 103.359
10 | 1.151 | 0.01158 | -0.041 | 99.34
10.5 | 1.155 | 0.01234 | -0.041 | 93.599
11 | 1.149 | 0.01313 | -0.042 | 87.521
11.5 | 1.135 | 0.01396 | -0.042 | 81.259
12 | 1.113 | 0.01498 | -0.043 | 74.268
12.5 | 1.084 | 0.01611 | -0.043 | 67.304
13 | 1.047 | 0.01802 | -0.044 | 58.093
13.5 | 1.009 | 0.01946 | -0.044 | 51.84
14 | 0.963 | 0.02195 | -0.044 | 43.865
14.5 | 0.906 | 0.02795 | -0.044 | 32.41
15 | 0.794 | 0.06486 | -0.038 | 12.247
15.5 | 0.721 | 0.09669 | -0.031 | 7.453

## 124. Re 14M Mach 0.10 (2)
BIGFOIL.COM POLAR EXPORT
NACA65-312 a=0.2
NACA65-312 a=0.2 |  |  |  | Cl Max: | 1.7241 | at alpha= | 19 | deg
XFOIL ncrit=9 |  |  |  | L/D Max: | 132.705 | at alpha= | 9 | deg
Re: | 14000000 |  |  | Cd Min: | 0.05358 | at alpha= | 20 | deg
Mach: | 0.1 |  |  | Cl=0 at alpha= | -1.6655 | deg
|  |  |  | @ Cl=0.1, Cd= | 0.0048219
|  |  |  | @ Cl=0.4, Cd= | 0.0038065
|  |  |  | @ Cl=0.6, Cd= | 0.0055562
alpha (deg) | Cl | Cd | Cm | Cl/Cd
-20 | -1.4775 | 0.05147 | -0.0587 | -28.706
-19.5 | -1.512 | 0.04225 | -0.062 | -35.787
-19 | -1.557 | 0.03373 | -0.062 | -46.1607
-18.5 | -1.5637 | 0.02952 | -0.0598 | -52.9709
-18 | -1.5825 | 0.02508 | -0.0553 | -63.0981
-17.5 | -1.5764 | 0.02274 | -0.0507 | -69.3228
-17 | -1.5692 | 0.02087 | -0.0449 | -75.1893
-16.5 | -1.5561 | 0.01965 | -0.0386 | -79.1908
-16 | -1.5243 | 0.01833 | -0.0355 | -83.1588
-15.5 | -1.4906 | 0.0168 | -0.0326 | -88.7262
-15 | -1.4529 | 0.01536 | -0.0303 | -94.5898
-14.5 | -1.4096 | 0.01427 | -0.0286 | -98.7807
-14 | -1.364 | 0.0133 | -0.0272 | -102.5564
-13.5 | -1.3172 | 0.01234 | -0.026 | -106.7423
-13 | -1.267 | 0.01168 | -0.0252 | -108.476
-12.5 | -1.2156 | 0.0111 | -0.0245 | -109.5135
-12 | -1.1633 | 0.01057 | -0.024 | -110.0568
-11.5 | -1.1104 | 0.01008 | -0.0235 | -110.1587
-11 | -1.0572 | 0.00957 | -0.0232 | -110.4702
-10.5 | -1.004 | 0.00904 | -0.0228 | -111.0619
-10 | -0.9498 | 0.00859 | -0.0226 | -110.5704
-9.5 | -0.8947 | 0.00824 | -0.0225 | -108.5801
-9 | -0.8392 | 0.00793 | -0.0226 | -105.826
-8.5 | -0.7832 | 0.00764 | -0.0227 | -102.5131
-7.5 | -0.6703 | 0.00717 | -0.0231 | -93.4868
-7 | -0.6144 | 0.0068 | -0.0232 | -90.3529
-6.5 | -0.5579 | 0.00651 | -0.0234 | -85.6989
-6 | -0.5012 | 0.00624 | -0.0237 | -80.3205
-5.5 | -0.444 | 0.00602 | -0.024 | -73.7542
-5 | -0.3865 | 0.00585 | -0.0245 | -66.0684
-4 | -0.271 | 0.00554 | -0.0254 | -48.917
-3.5 | -0.2133 | 0.00537 | -0.0259 | -39.7207
-2.5 | -0.0971 | 0.00516 | -0.0271 | -18.8178
-2 | -0.039 | 0.00504 | -0.0277 | -7.7381
-1.5 | 0.0193 | 0.00496 | -0.0283 | 3.8911
-1 | 0.0775 | 0.00488 | -0.029 | 15.8811
-0.5 | 0.1356 | 0.00473 | -0.0296 | 28.6681
0 | 0.1932 | 0.00451 | -0.0303 | 42.8381
0.5 | 0.2508 | 0.00429 | -0.0309 | 58.4615
1 | 0.3055 | 0.00353 | -0.0315 | 86.5439
1.5 | 0.3624 | 0.00351 | -0.0321 | 103.2479
2 | 0.4182 | 0.00395 | -0.0325 | 105.8734
2.5 | 0.4728 | 0.00455 | -0.0328 | 103.9121
3 | 0.5284 | 0.00499 | -0.0332 | 105.8918
3.5 | 0.5838 | 0.00542 | -0.0335 | 107.7122
4 | 0.6385 | 0.00588 | -0.0337 | 108.5884
4.5 | 0.6937 | 0.00624 | -0.034 | 111.1699
5 | 0.7494 | 0.00652 | -0.0343 | 114.9387
5.5 | 0.8052 | 0.00676 | -0.0346 | 119.1124
6 | 0.8606 | 0.00702 | -0.0349 | 122.5926
6.5 | 0.9155 | 0.0073 | -0.0351 | 125.411
7 | 0.9701 | 0.00758 | -0.0353 | 127.9815
7.5 | 1.0242 | 0.00788 | -0.0354 | 129.9746
8 | 1.0772 | 0.00825 | -0.0353 | 130.5697
8.5 | 1.1302 | 0.00857 | -0.0352 | 131.8786
9 | 1.1824 | 0.00891 | -0.035 | 132.7048
9.5 | 1.2328 | 0.00936 | -0.0344 | 131.7094
10 | 1.2824 | 0.0098 | -0.0338 | 130.8571
10.5 | 1.3307 | 0.01024 | -0.0329 | 129.9512
11 | 1.375 | 0.01077 | -0.0313 | 127.6695
11.5 | 1.4202 | 0.01132 | -0.03 | 125.4594
12 | 1.4627 | 0.01197 | -0.0283 | 122.1972
12.5 | 1.4984 | 0.0128 | -0.0254 | 117.0625
13 | 1.52 | 0.01359 | -0.0199 | 111.8469
13.5 | 1.5464 | 0.01448 | -0.0158 | 106.7956
14 | 1.5731 | 0.01554 | -0.0123 | 101.2291
14.5 | 1.5986 | 0.0168 | -0.009 | 95.1548
15 | 1.6214 | 0.01835 | -0.0058 | 88.3597
15.5 | 1.6399 | 0.0203 | -0.0025 | 80.7833
16 | 1.6645 | 0.022 | -0.0002 | 75.6591
16.5 | 1.6775 | 0.02462 | 0.0027 | 68.1357
17 | 1.687 | 0.02771 | 0.0052 | 60.8805
17.5 | 1.6975 | 0.03092 | 0.0072 | 54.8997
18 | 1.7086 | 0.0343 | 0.0086 | 49.8134
18.5 | 1.7173 | 0.03818 | 0.0097 | 44.979
19 | 1.7241 | 0.04245 | 0.0101 | 40.6148
19.5 | 1.7232 | 0.04787 | 0.0101 | 35.9975
20 | 1.7226 | 0.05358 | 0.0094 | 32.1501

## 125. Re 14M Mach 0.25 (1)
BIGFOIL.COM POLAR EXPORT
NACA65-312 a=0.2
NACA65-312 a=0.2 |  |  |  | Cl Max: | 1.116 | at alpha= | 9.5 | deg
JavaFoil+Calcfoil stall+Eppler ext transition |  |  |  | L/D Max: | 122.848 | at alpha= | 6.5 | deg
Re: | 14000000 |  |  | Cd Min: | 0.00468 | at alpha= | -0.5 | deg
Mach: | 0.25 |  |  | Cl=0 at alpha= | -1.5902 | deg
|  |  |  | @ Cl=0.1, Cd= | 0.0053488
|  |  |  | @ Cl=0.4, Cd= | 0.0052828
|  |  |  | @ Cl=0.6, Cd= | 0.10504
alpha (deg) | Cl | Cd | Cm | Cl/Cd
-14 | -0.266 | 0.10821 | -0.004 | -2.46
-13.5 | -0.329 | 0.09983 | -0.005 | -3.299
-13 | -0.386 | 0.09053 | -0.005 | -4.268
-12.5 | -0.438 | 0.08529 | -0.005 | -5.134
-12 | -0.483 | 0.08061 | -0.006 | -5.993
-11.5 | -0.521 | 0.07479 | -0.006 | -6.973
-11 | -0.545 | 0.06884 | -0.006 | -7.918
-10.5 | -0.563 | 0.06298 | -0.007 | -8.941
-10 | -0.574 | 0.05777 | -0.008 | -9.938
-9.5 | -0.581 | 0.0513 | -0.009 | -11.325
-9 | -0.704 | 0.0089 | -0.016 | -79.118
-8.5 | -0.689 | 0.0085 | -0.016 | -81.131
-8 | -0.664 | 0.00815 | -0.017 | -81.51
-7.5 | -0.631 | 0.00787 | -0.017 | -80.225
-7 | -0.593 | 0.00755 | -0.018 | -78.55
-6.5 | -0.55 | 0.00731 | -0.019 | -75.321
-6 | -0.504 | 0.00709 | -0.019 | -71.066
-5.5 | -0.454 | 0.00693 | -0.02 | -65.524
-5 | -0.401 | 0.00672 | -0.021 | -59.688
-4.5 | -0.346 | 0.00652 | -0.021 | -53.102
-4 | -0.289 | 0.00633 | -0.022 | -45.691
-3.5 | -0.231 | 0.0062 | -0.023 | -37.241
-3 | -0.171 | 0.00608 | -0.024 | -28.186
-2.5 | -0.111 | 0.00598 | -0.024 | -18.58
-2 | -0.05 | 0.00594 | -0.025 | -8.468
-1.5 | 0.011 | 0.0059 | -0.026 | 1.869
-1 | 0.073 | 0.00588 | -0.026 | 12.328
-0.5 | 0.134 | 0.00468 | -0.027 | 28.715
0 | 0.196 | 0.00482 | -0.028 | 40.659
0.5 | 0.258 | 0.00493 | -0.028 | 52.237
1 | 0.319 | 0.00508 | -0.029 | 62.694
1.5 | 0.38 | 0.00525 | -0.03 | 72.443
2 | 0.441 | 0.00535 | -0.031 | 82.52
2.5 | 0.503 | 0.00556 | -0.031 | 90.394
3 | 0.563 | 0.00539 | -0.032 | 104.348
3.5 | 0.623 | 0.00565 | -0.033 | 110.154
4 | 0.682 | 0.00599 | -0.033 | 113.805
4.5 | 0.74 | 0.00707 | -0.034 | 104.554
5 | 0.796 | 0.00733 | -0.035 | 108.564
5.5 | 0.851 | 0.00717 | -0.036 | 118.755
6 | 0.903 | 0.00748 | -0.036 | 120.764
6.5 | 0.953 | 0.00776 | -0.037 | 122.848
7 | 0.997 | 0.00905 | -0.038 | 110.118
7.5 | 1.035 | 0.0095 | -0.038 | 108.906
8 | 1.067 | 0.00996 | -0.039 | 107.085
8.5 | 1.092 | 0.01048 | -0.04 | 104.191
9 | 1.108 | 0.01106 | -0.04 | 100.176
9.5 | 1.116 | 0.01183 | -0.041 | 94.323
10 | 1.115 | 0.01256 | -0.042 | 88.759
10.5 | 1.098 | 0.01354 | -0.042 | 81.059
11 | 1.062 | 0.01467 | -0.043 | 72.422
11.5 | 1.013 | 0.0161 | -0.043 | 62.919
12 | 0.945 | 0.01876 | -0.043 | 50.386
12.5 | 0.855 | 0.02549 | -0.042 | 33.541
13 | 0.677 | 0.08578 | -0.025 | 7.888
13.5 | 0.603 | 0.09404 | -0.024 | 6.417
14 | 0.526 | 0.10165 | -0.023 | 5.177
14.5 | 0.445 | 0.10504 | -0.024 | 4.235

## 126. Re 14M Mach 0.25 (2)
BIGFOIL.COM POLAR EXPORT
NACA65-312 a=0.2
NACA65-312 a=0.2 |  |  |  | Cl Max: | 1.6303 | at alpha= | 16 | deg
XFOIL ncrit=9 |  |  |  | L/D Max: | 130.941 | at alpha= | 8.5 | deg
Re: | 14000000 |  |  | Cd Min: | 0.08296 | at alpha= | 19 | deg
Mach: | 0.25 |  |  | Cl=0 at alpha= | -1.6716 | deg
|  |  |  | @ Cl=0.1, Cd= | 0.0048552
|  |  |  | @ Cl=0.4, Cd= | 0.0036921
|  |  |  | @ Cl=0.6, Cd= | 0.005498
alpha (deg) | Cl | Cd | Cm | Cl/Cd
-15 | -1.2052 | 0.03865 | -0.0703 | -31.1824
-14.5 | -1.2866 | 0.02987 | -0.0654 | -43.0733
-14 | -1.3445 | 0.0244 | -0.0539 | -55.1025
-13.5 | -1.342 | 0.01991 | -0.0475 | -67.4033
-13 | -1.3132 | 0.01679 | -0.043 | -78.2132
-12.5 | -1.273 | 0.01438 | -0.0393 | -88.5257
-12 | -1.2224 | 0.0129 | -0.0367 | -94.7597
-11.5 | -1.1683 | 0.01178 | -0.0345 | -99.1766
-11 | -1.1106 | 0.01104 | -0.0328 | -100.5978
-10.5 | -1.0523 | 0.0104 | -0.0314 | -101.1827
-10 | -0.9953 | 0.0096 | -0.03 | -103.6771
-9.5 | -0.9371 | 0.00897 | -0.0288 | -104.4705
-9 | -0.8778 | 0.0085 | -0.028 | -103.2706
-8.5 | -0.8181 | 0.00811 | -0.0273 | -100.8755
-8 | -0.7584 | 0.00775 | -0.0268 | -97.8581
-7.5 | -0.698 | 0.00752 | -0.0266 | -92.8191
-7 | -0.6383 | 0.00718 | -0.0263 | -88.8997
-6.5 | -0.5796 | 0.00674 | -0.026 | -85.9941
-6 | -0.5201 | 0.00642 | -0.0259 | -81.0125
-5.5 | -0.4604 | 0.00614 | -0.0259 | -74.9837
-5 | -0.4004 | 0.00594 | -0.0261 | -67.4074
-4 | -0.2801 | 0.00561 | -0.0267 | -49.9287
-3.5 | -0.2201 | 0.00542 | -0.0271 | -40.6089
-3 | -0.1599 | 0.00529 | -0.0276 | -30.2268
-2.5 | -0.0997 | 0.00519 | -0.0282 | -19.21
-2 | -0.0396 | 0.00506 | -0.0287 | -7.8261
-1.5 | 0.0207 | 0.00498 | -0.0293 | 4.1566
-1 | 0.0808 | 0.0049 | -0.03 | 16.4898
-0.5 | 0.1408 | 0.00476 | -0.0306 | 29.5798
0 | 0.2003 | 0.00452 | -0.0313 | 44.3142
0.5 | 0.2597 | 0.0043 | -0.0319 | 60.3953
1 | 0.3159 | 0.0035 | -0.0325 | 90.2571
1.5 | 0.3749 | 0.0035 | -0.0331 | 107.1143
2 | 0.4324 | 0.00394 | -0.0336 | 109.7462
2.5 | 0.4885 | 0.00458 | -0.0338 | 106.6594
3 | 0.5458 | 0.00504 | -0.0341 | 108.2937
3.5 | 0.6026 | 0.00552 | -0.0343 | 109.1667
4 | 0.6589 | 0.006 | -0.0344 | 109.8167
4.5 | 0.716 | 0.00638 | -0.0345 | 112.2257
5 | 0.7738 | 0.00666 | -0.0347 | 116.1862
5.5 | 0.8316 | 0.00693 | -0.0348 | 120
6 | 0.8893 | 0.00719 | -0.0349 | 123.6857
6.5 | 0.946 | 0.00752 | -0.0347 | 125.7979
7 | 1.003 | 0.00781 | -0.0346 | 128.4251
7.5 | 1.0588 | 0.00818 | -0.0342 | 129.4377
8 | 1.1143 | 0.00855 | -0.0337 | 130.3275
8.5 | 1.1693 | 0.00893 | -0.033 | 130.9406
9 | 1.2222 | 0.00941 | -0.0319 | 129.8831
9.5 | 1.2744 | 0.0099 | -0.0307 | 128.7273
10 | 1.3244 | 0.01045 | -0.029 | 126.7368
10.5 | 1.3704 | 0.01109 | -0.0266 | 123.5708
11 | 1.413 | 0.0117 | -0.0234 | 120.7692
11.5 | 1.4464 | 0.01256 | -0.0188 | 115.1592
12 | 1.4708 | 0.0135 | -0.0129 | 108.9481
12.5 | 1.4984 | 0.01465 | -0.0082 | 102.2799
13 | 1.5261 | 0.01601 | -0.0039 | 95.3217
13.5 | 1.5506 | 0.01773 | 0.0003 | 87.4563
14 | 1.5731 | 0.01974 | 0.0043 | 79.691
14.5 | 1.5939 | 0.02206 | 0.0079 | 72.2529
15 | 1.609 | 0.02496 | 0.0114 | 64.4631
15.5 | 1.6178 | 0.02854 | 0.0146 | 56.6854
16 | 1.6303 | 0.03212 | 0.0169 | 50.7565
16.5 | 1.6288 | 0.03716 | 0.019 | 43.8321
17 | 1.6218 | 0.04321 | 0.02 | 37.533
17.5 | 1.6063 | 0.05072 | 0.0199 | 31.67
18 | 1.5706 | 0.06128 | 0.0175 | 25.6299
18.5 | 1.5614 | 0.06967 | 0.0147 | 22.4114
19 | 1.521 | 0.08296 | 0.0085 | 18.3341

## 127. Re 14M Mach 0.50 (1)
BIGFOIL.COM POLAR EXPORT
NACA65-312 a=0.2
NACA65-312 a=0.2 |  |  |  | Cl Max: | 1.159 | at alpha= | 20 | deg
JavaFoil+Calcfoil stall+Eppler ext transition |  |  |  | L/D Max: | 121.029 | at alpha= | 4 | deg
Re: | 14000000 |  |  | Cd Min: | 0.00477 | at alpha= | -0.5 | deg
Mach: | 0.5 |  |  | Cl=0 at alpha= | -1.5882 | deg
|  |  |  | @ Cl=0.1, Cd= | 0.005683
|  |  |  | @ Cl=0.4, Cd= | 0.0052018
|  |  |  | @ Cl=0.6, Cd= | 0.0056448
alpha (deg) | Cl | Cd | Cm | Cl/Cd
-20 | -1 | 0.16509 | -0.002 | -6.058
-19.5 | -0.977 | 0.14719 | -0.003 | -6.64
-19 | -0.951 | 0.13949 | -0.003 | -6.815
-18.5 | -0.923 | 0.13509 | -0.003 | -6.833
-18 | -0.895 | 0.12913 | -0.004 | -6.932
-17.5 | -0.869 | 0.12092 | -0.004 | -7.187
-17 | -0.843 | 0.11421 | -0.004 | -7.384
-16.5 | -0.815 | 0.1139 | -0.005 | -7.16
-16 | -0.788 | 0.10918 | -0.005 | -7.217
-15.5 | -0.763 | 0.10103 | -0.005 | -7.548
-15 | -0.739 | 0.09186 | -0.006 | -8.044
-14.5 | -0.727 | 0.0739 | -0.007 | -9.835
-14 | -0.677 | 0.09872 | -0.006 | -6.854
-13.5 | -0.65 | 0.09203 | -0.006 | -7.067
-13 | -0.625 | 0.08359 | -0.007 | -7.477
-12.5 | -0.601 | 0.07473 | -0.008 | -8.043
-12 | -0.581 | 0.06379 | -0.009 | -9.115
-11.5 | -0.642 | 0.01549 | -0.013 | -41.46
-11 | -0.626 | 0.01186 | -0.014 | -52.763
-10.5 | -0.486 | 0.06941 | -0.008 | -7.005
-10 | -0.461 | 0.0614 | -0.009 | -7.502
-9.5 | -0.435 | 0.05634 | -0.009 | -7.716
-9 | -0.415 | 0.04579 | -0.012 | -9.071
-8.5 | -0.468 | 0.00964 | -0.018 | -48.573
-8 | -0.435 | 0.00912 | -0.019 | -47.635
-7.5 | -0.323 | 0.04901 | -0.009 | -6.588
-7 | -0.296 | 0.04594 | -0.01 | -6.435
-6.5 | -0.332 | 0.00819 | -0.021 | -40.554
-6 | -0.44 | 0.00793 | -0.022 | -55.477
-5.5 | -0.452 | 0.00762 | -0.022 | -59.373
-5 | -0.42 | 0.00729 | -0.023 | -57.658
-4.5 | -0.373 | 0.00703 | -0.024 | -53.002
-4 | -0.316 | 0.00678 | -0.025 | -46.617
-3.5 | -0.255 | 0.0065 | -0.026 | -39.163
-3 | -0.19 | 0.00638 | -0.026 | -29.802
-2.5 | -0.124 | 0.00623 | -0.027 | -19.852
-2 | -0.056 | 0.00614 | -0.028 | -9.125
-1.5 | 0.012 | 0.00606 | -0.029 | 2.034
-1 | 0.081 | 0.00603 | -0.029 | 13.429
-0.5 | 0.15 | 0.00477 | -0.03 | 31.495
0 | 0.219 | 0.00492 | -0.031 | 44.529
0.5 | 0.288 | 0.00507 | -0.032 | 56.784
1 | 0.356 | 0.00526 | -0.033 | 67.677
1.5 | 0.424 | 0.00517 | -0.033 | 82.064
2 | 0.492 | 0.00538 | -0.034 | 91.518
2.5 | 0.561 | 0.00554 | -0.035 | 101.212
3 | 0.628 | 0.00572 | -0.036 | 109.862
3.5 | 0.694 | 0.00612 | -0.037 | 113.51
4 | 0.759 | 0.00627 | -0.037 | 121.029
4.5 | 0.82 | 0.0083 | -0.038 | 98.748
5 | 0.878 | 0.00873 | -0.039 | 100.587
5.5 | 0.931 | 0.00923 | -0.04 | 100.884
6 | 0.977 | 0.00977 | -0.04 | 100.079
6.5 | 1.013 | 0.01042 | -0.041 | 97.175
7 | 1.018 | 0.01116 | -0.042 | 91.235
7.5 | 0.966 | 0.01233 | -0.042 | 78.32
8 | 0.629 | 0.0142 | -0.043 | 44.279
8.5 | 0.664 | 0.01406 | -0.044 | 47.186
9 | 0.692 | 0.01567 | -0.044 | 44.148
9.5 | 0.6 | 0.06217 | -0.023 | 9.655
10 | 0.755 | 0.01626 | -0.046 | 46.434
10.5 | 0.783 | 0.01813 | -0.046 | 43.16
11 | 0.807 | 0.02089 | -0.047 | 38.627
11.5 | 0.707 | 0.07846 | -0.026 | 9.014
12 | 0.869 | 0.02185 | -0.048 | 39.779
12.5 | 0.891 | 0.02559 | -0.048 | 34.813
13 | 0.877 | 0.04268 | -0.046 | 20.552
13.5 | 0.823 | 0.08974 | -0.033 | 9.17
14 | 0.975 | 0.03025 | -0.05 | 32.217
14.5 | 0.976 | 0.04264 | -0.049 | 22.895
15 | 1 | 0.04758 | -0.049 | 21.011
15.5 | 0.924 | 0.11359 | -0.034 | 8.138
16 | 0.954 | 0.11247 | -0.035 | 8.478
16.5 | 0.997 | 0.10599 | -0.04 | 9.405
17 | 1.024 | 0.11144 | -0.041 | 9.19
17.5 | 1.026 | 0.14418 | -0.035 | 7.113
18 | 1.054 | 0.14623 | -0.037 | 7.21
18.5 | 1.082 | 0.1516 | -0.038 | 7.14
19 | 1.113 | 0.15401 | -0.04 | 7.227
19.5 | 1.134 | 0.16679 | -0.039 | 6.801
20 | 1.159 | 0.17498 | -0.04 | 6.625

## 128. Re 14M Mach 0.50 (2)
BIGFOIL.COM POLAR EXPORT
NACA65-312 a=0.2
NACA65-312 a=0.2 |  |  |  | Cl Max: | 1.2419 | at alpha= | 8.5 | deg
XFOIL ncrit=9 |  |  |  | L/D Max: | 130.471 | at alpha= | 2 | deg
Re: | 14000000 |  |  | Cd Min: | 0.2663 | at alpha= | -20 | deg
Mach: | 0.5 |  |  | Cl=0 at alpha= | -1.6983 | deg
|  |  |  | @ Cl=0.1, Cd= | 0.0049651
|  |  |  | @ Cl=0.4, Cd= | 0.003466
|  |  |  | @ Cl=0.6, Cd= | 0.0050581
alpha (deg) | Cl | Cd | Cm | Cl/Cd
-20 | -0.7824 | 0.2663 | 0.0664 | -2.938
-19.5 | -0.7602 | 0.25776 | 0.061 | -2.9493
-19 | -0.738 | 0.24921 | 0.0557 | -2.9614
-18.5 | -0.7171 | 0.23967 | 0.0503 | -2.992
-18 | -0.6974 | 0.22955 | 0.0449 | -3.0381
-17.5 | -0.6781 | 0.2197 | 0.0394 | -3.0865
-17 | -0.66 | 0.21217 | 0.0356 | -3.1107
-16.5 | -0.6411 | 0.20316 | 0.0305 | -3.1556
-16 | -0.6212 | 0.19441 | 0.0253 | -3.1953
-15.5 | -0.6042 | 0.18465 | 0.0199 | -3.2721
-15 | -0.587 | 0.17533 | 0.0146 | -3.348
-14.5 | -0.571 | 0.16598 | 0.0092 | -3.4402
-14 | -0.5584 | 0.15581 | 0.0035 | -3.5839
-13.5 | -0.5439 | 0.14666 | -0.0019 | -3.7086
-13 | -0.5276 | 0.13833 | -0.0069 | -3.8141
-12.5 | -0.5183 | 0.12848 | -0.0126 | -4.0341
-12 | -0.5068 | 0.11951 | -0.0179 | -4.2406
-11.5 | -0.4978 | 0.11044 | -0.0233 | -4.5074
-11 | -0.4902 | 0.10149 | -0.0286 | -4.83
-10.5 | -0.4827 | 0.09292 | -0.0338 | -5.1948
-9.5 | -0.5032 | 0.07086 | -0.0483 | -7.1013
-9 | -0.502 | 0.06123 | -0.0569 | -8.1986
-8.5 | -0.5374 | 0.05063 | -0.0644 | -10.6143
-8 | -0.5775 | 0.04449 | -0.0608 | -12.9804
-7.5 | -0.5914 | 0.0379 | -0.0572 | -15.6042
-7 | -0.5948 | 0.03017 | -0.0531 | -19.7149
-6.5 | -0.5925 | 0.02115 | -0.0479 | -28.0142
-6 | -0.586 | 0.01055 | -0.0417 | -55.545
-5.5 | -0.5291 | 0.00784 | -0.0381 | -67.4872
-5 | -0.4623 | 0.0068 | -0.0357 | -67.9853
-4.5 | -0.3923 | 0.00626 | -0.0342 | -62.6677
-4 | -0.3214 | 0.00592 | -0.0334 | -54.2905
-3.5 | -0.2507 | 0.0057 | -0.0331 | -43.9825
-3 | -0.1808 | 0.00546 | -0.0329 | -33.1136
-2.5 | -0.1111 | 0.00531 | -0.0331 | -20.9228
-2 | -0.0417 | 0.00519 | -0.0334 | -8.0347
-1.5 | 0.0274 | 0.00506 | -0.0339 | 5.415
-1 | 0.0963 | 0.00497 | -0.0345 | 19.3763
-0.5 | 0.1649 | 0.00488 | -0.0352 | 33.791
0 | 0.2326 | 0.00464 | -0.0359 | 50.1293
0.5 | 0.3001 | 0.00436 | -0.0366 | 68.8303
1 | 0.3637 | 0.00345 | -0.0371 | 105.4203
1.5 | 0.4316 | 0.00348 | -0.0378 | 124.023
2 | 0.4984 | 0.00382 | -0.0383 | 130.4712
2.5 | 0.5598 | 0.00468 | -0.038 | 119.6154
3 | 0.6236 | 0.00528 | -0.0378 | 118.1061
3.5 | 0.6856 | 0.00597 | -0.0371 | 114.8409
4 | 0.7478 | 0.0066 | -0.0362 | 113.303
4.5 | 0.8135 | 0.00697 | -0.0356 | 116.7145
5 | 0.8797 | 0.00732 | -0.0347 | 120.1776
5.5 | 0.946 | 0.00768 | -0.0335 | 123.1771
6 | 1.0113 | 0.0081 | -0.0318 | 124.8519
6.5 | 1.0761 | 0.00854 | -0.0297 | 126.007
7 | 1.1378 | 0.00912 | -0.0266 | 124.7588
7.5 | 1.197 | 0.00975 | -0.0226 | 122.7692
8 | 1.2412 | 0.01058 | -0.0157 | 117.3157
8.5 | 1.2419 | 0.01256 | -0.0034 | 98.8774
9 | 1.2208 | 0.0163 | 0.0085 | 74.8957
9.5 | 1.1978 | 0.02194 | 0.0169 | 54.5943
10 | 1.1758 | 0.02831 | 0.0232 | 41.533
10.5 | 1.1409 | 0.03632 | 0.0269 | 31.4124
11 | 1.1067 | 0.04527 | 0.0275 | 24.4467
11.5 | 1.0732 | 0.05553 | 0.025 | 19.3265
12 | 1.0364 | 0.06785 | 0.0192 | 15.2749
12.5 | 1.0062 | 0.08125 | 0.011 | 12.384
13 | 0.9815 | 0.09569 | 0.0012 | 10.2571
13.5 | 0.9616 | 0.11067 | -0.0089 | 8.6889

## 129. Re 16M Mach 0.00 (1)
BIGFOIL.COM POLAR EXPORT
NACA65-312 a=0.2
NACA65-312 a=0.2 |  |  |  | Cl Max: | 1.163 | at alpha= | 10.5 | deg
JavaFoil+Calcfoil stall+Eppler ext transition |  |  |  | L/D Max: | 129.325 | at alpha= | 7.5 | deg
Re: | 16000000 |  |  | Cd Min: | 0.00483 | at alpha= | 0 | deg
Mach: | 0 |  |  | Cl=0 at alpha= | -1.5917 | deg
|  |  |  | @ Cl=0.1, Cd= | 0.005705
|  |  |  | @ Cl=0.4, Cd= | 0.0052622
|  |  |  | @ Cl=0.6, Cd= | 0.0055895
alpha (deg) | Cl | Cd | Cm | Cl/Cd
-15.5 | -0.533 | 0.11349 | -0.004 | -4.695
-15 | -0.554 | 0.10668 | -0.004 | -5.192
-14.5 | -0.574 | 0.10057 | -0.004 | -5.706
-14 | -0.593 | 0.09527 | -0.005 | -6.221
-13.5 | -0.61 | 0.08874 | -0.005 | -6.875
-13 | -0.626 | 0.08199 | -0.005 | -7.636
-12.5 | -0.638 | 0.07733 | -0.006 | -8.254
-12 | -0.649 | 0.07152 | -0.006 | -9.074
-11.5 | -0.655 | 0.06667 | -0.007 | -9.823
-11 | -0.66 | 0.05668 | -0.008 | -11.651
-10.5 | -0.793 | 0.00962 | -0.013 | -82.414
-10 | -0.779 | 0.00912 | -0.014 | -85.417
-9.5 | -0.76 | 0.00854 | -0.014 | -88.968
-9 | -0.736 | 0.00825 | -0.015 | -89.166
-8.5 | -0.707 | 0.00796 | -0.016 | -88.812
-8 | -0.672 | 0.0077 | -0.016 | -87.349
-7.5 | -0.632 | 0.00744 | -0.017 | -85.036
-7 | -0.589 | 0.00721 | -0.018 | -81.709
-6.5 | -0.543 | 0.007 | -0.018 | -77.595
-6 | -0.495 | 0.00682 | -0.019 | -72.547
-5.5 | -0.444 | 0.00666 | -0.019 | -66.738
-5 | -0.391 | 0.00648 | -0.02 | -60.366
-4.5 | -0.337 | 0.00633 | -0.021 | -53.268
-4 | -0.281 | 0.00617 | -0.021 | -45.537
-3.5 | -0.224 | 0.00606 | -0.022 | -36.983
-3 | -0.166 | 0.00596 | -0.023 | -27.912
-2.5 | -0.108 | 0.00589 | -0.023 | -18.299
-2 | -0.049 | 0.00582 | -0.024 | -8.368
-1.5 | 0.011 | 0.00587 | -0.025 | 1.821
-1 | 0.07 | 0.00591 | -0.025 | 11.877
-0.5 | 0.13 | 0.0055 | -0.026 | 23.666
0 | 0.19 | 0.00483 | -0.027 | 39.318
0.5 | 0.25 | 0.00495 | -0.028 | 50.458
1 | 0.309 | 0.00505 | -0.028 | 61.068
1.5 | 0.368 | 0.00517 | -0.029 | 71.216
2 | 0.427 | 0.00534 | -0.03 | 80.088
2.5 | 0.487 | 0.00545 | -0.03 | 89.366
3 | 0.546 | 0.00558 | -0.031 | 97.731
3.5 | 0.603 | 0.00559 | -0.032 | 107.881
4 | 0.661 | 0.00593 | -0.032 | 111.402
4.5 | 0.717 | 0.0068 | -0.033 | 105.42
5 | 0.773 | 0.00701 | -0.034 | 110.244
5.5 | 0.827 | 0.0072 | -0.035 | 114.786
6 | 0.879 | 0.00747 | -0.035 | 117.764
6.5 | 0.93 | 0.00729 | -0.036 | 127.457
7 | 0.975 | 0.00759 | -0.037 | 128.552
7.5 | 1.017 | 0.00787 | -0.037 | 129.325
8 | 1.055 | 0.00924 | -0.038 | 114.206
8.5 | 1.089 | 0.00966 | -0.039 | 112.686
9 | 1.116 | 0.01008 | -0.039 | 110.734
9.5 | 1.139 | 0.01063 | -0.04 | 107.137
10 | 1.155 | 0.0112 | -0.041 | 103.132
10.5 | 1.163 | 0.01189 | -0.041 | 97.813
11 | 1.16 | 0.0126 | -0.042 | 92.083
11.5 | 1.15 | 0.01335 | -0.042 | 86.116
12 | 1.133 | 0.01426 | -0.043 | 79.41
12.5 | 1.109 | 0.01525 | -0.043 | 72.751
13 | 1.079 | 0.01683 | -0.044 | 64.073
13.5 | 1.043 | 0.01869 | -0.044 | 55.814
14 | 1.006 | 0.02008 | -0.044 | 50.115
14.5 | 0.962 | 0.02326 | -0.045 | 41.35
15 | 0.906 | 0.03019 | -0.044 | 30.02
15.5 | 0.845 | 0.04227 | -0.043 | 19.993

## 130. Re 16M Mach 0.00 (2)
BIGFOIL.COM POLAR EXPORT
NACA65-312 a=0.2
NACA65-312 a=0.2 |  |  |  | Cl Max: | 1.7642 | at alpha= | 20 | deg
XFOIL ncrit=9 |  |  |  | L/D Max: | 135.97 | at alpha= | 9 | deg
Re: | 16000000 |  |  | Cd Min: | 0.04592 | at alpha= | 20 | deg
Mach: | 0 |  |  | Cl=0 at alpha= | -1.6612 | deg
|  |  |  | @ Cl=0.1, Cd= | 0.0047456
|  |  |  | @ Cl=0.4, Cd= | 0.003935
|  |  |  | @ Cl=0.6, Cd= | 0.0055433
alpha (deg) | Cl | Cd | Cm | Cl/Cd
-20 | -1.6197 | 0.03381 | -0.0587 | -47.9059
-19.5 | -1.6253 | 0.02966 | -0.0569 | -54.7977
-19 | -1.6412 | 0.02533 | -0.053 | -64.7927
-18.5 | -1.6332 | 0.02305 | -0.0493 | -70.8547
-18 | -1.6267 | 0.02099 | -0.0445 | -77.4988
-17.5 | -1.6147 | 0.01963 | -0.039 | -82.2567
-17 | -1.5954 | 0.01859 | -0.0339 | -85.8203
-16.5 | -1.5632 | 0.0174 | -0.0312 | -89.8391
-16 | -1.5275 | 0.01619 | -0.029 | -94.3484
-15.5 | -1.4901 | 0.01489 | -0.027 | -100.0739
-15 | -1.447 | 0.01398 | -0.0256 | -103.505
-14.5 | -1.4015 | 0.01318 | -0.0246 | -106.3354
-14 | -1.3563 | 0.01224 | -0.0235 | -110.8088
-13.5 | -1.308 | 0.01155 | -0.0228 | -113.2468
-13 | -1.2579 | 0.011 | -0.0223 | -114.3545
-12.5 | -1.2069 | 0.0105 | -0.022 | -114.9429
-12 | -1.1551 | 0.01003 | -0.0217 | -115.1645
-11.5 | -1.1027 | 0.00959 | -0.0215 | -114.9844
-11 | -1.05 | 0.00914 | -0.0214 | -114.8796
-10.5 | -0.9972 | 0.00866 | -0.0212 | -115.1501
-10 | -0.9436 | 0.00825 | -0.0212 | -114.3758
-9.5 | -0.8891 | 0.00792 | -0.0213 | -112.2601
-9 | -0.8341 | 0.00763 | -0.0214 | -109.3185
-8.5 | -0.7787 | 0.00737 | -0.0217 | -105.6581
-7.5 | -0.6669 | 0.00689 | -0.0223 | -96.7925
-7 | -0.6109 | 0.00665 | -0.0226 | -91.8647
-6.5 | -0.5549 | 0.00635 | -0.0228 | -87.3858
-6 | -0.4986 | 0.00609 | -0.0232 | -81.8719
-5.5 | -0.4418 | 0.00587 | -0.0236 | -75.2641
-5 | -0.3847 | 0.00571 | -0.0241 | -67.373
-4 | -0.2699 | 0.00543 | -0.0251 | -49.7053
-3.5 | -0.2126 | 0.00527 | -0.0257 | -40.3416
-3 | -0.1548 | 0.00516 | -0.0263 | -30
-2.5 | -0.097 | 0.00506 | -0.0269 | -19.17
-2 | -0.0393 | 0.00496 | -0.0275 | -7.9234
-1.5 | 0.0187 | 0.00489 | -0.0281 | 3.8241
-1 | 0.0767 | 0.00479 | -0.0288 | 16.0125
-0.5 | 0.1344 | 0.00468 | -0.0294 | 28.7179
0 | 0.1919 | 0.00449 | -0.0301 | 42.7394
0.5 | 0.2492 | 0.00435 | -0.0307 | 57.2874
1 | 0.304 | 0.00374 | -0.0313 | 81.2834
1.5 | 0.3598 | 0.0036 | -0.0319 | 99.9444
2 | 0.415 | 0.00406 | -0.0323 | 102.2167
2.5 | 0.4698 | 0.00458 | -0.0327 | 102.5764
3 | 0.5252 | 0.00498 | -0.0331 | 105.4618
3.5 | 0.5803 | 0.0054 | -0.0334 | 107.463
4 | 0.6353 | 0.0058 | -0.0337 | 109.5345
4.5 | 0.6905 | 0.00613 | -0.034 | 112.6427
5 | 0.7461 | 0.00639 | -0.0344 | 116.7606
5.5 | 0.8016 | 0.00662 | -0.0348 | 121.0876
6 | 0.8568 | 0.00685 | -0.0351 | 125.0803
6.5 | 0.9114 | 0.00712 | -0.0354 | 128.0056
7 | 0.9659 | 0.00739 | -0.0357 | 130.7037
7.5 | 1.0196 | 0.00768 | -0.0358 | 132.7604
8 | 1.0726 | 0.00802 | -0.0358 | 133.7406
8.5 | 1.1255 | 0.00832 | -0.0359 | 135.2764
9 | 1.1775 | 0.00866 | -0.0358 | 135.97
9.5 | 1.2279 | 0.00908 | -0.0355 | 135.2313
10 | 1.2779 | 0.00949 | -0.0351 | 134.6575
10.5 | 1.3267 | 0.00991 | -0.0345 | 133.8749
11 | 1.3728 | 0.01043 | -0.0335 | 131.6203
11.5 | 1.415 | 0.01091 | -0.0317 | 129.6975
12 | 1.4608 | 0.01147 | -0.0308 | 127.3583
12.5 | 1.4999 | 0.01223 | -0.0288 | 122.641
13 | 1.5342 | 0.01294 | -0.0258 | 118.5626
13.5 | 1.5564 | 0.01367 | -0.0207 | 113.8552
14 | 1.5823 | 0.01455 | -0.0169 | 108.7491
14.5 | 1.608 | 0.01561 | -0.0135 | 103.0109
15 | 1.6322 | 0.01689 | -0.0102 | 96.6371
15.5 | 1.6525 | 0.01852 | -0.007 | 89.2279
16 | 1.6779 | 0.01997 | -0.0046 | 84.021
16.5 | 1.6929 | 0.0222 | -0.0016 | 76.2568
18 | 1.7327 | 0.0303 | 0.0049 | 57.1848
18.5 | 1.7439 | 0.03353 | 0.0063 | 52.0101
19 | 1.754 | 0.03709 | 0.0072 | 47.2904
19.5 | 1.7594 | 0.04134 | 0.0078 | 42.5593
20 | 1.7642 | 0.04592 | 0.0079 | 38.419

## 131. Re 16M Mach 0.10 (1)
BIGFOIL.COM POLAR EXPORT
NACA65-312 a=0.2
NACA65-312 a=0.2 |  |  |  | Cl Max: | 1.157 | at alpha= | 10.5 | deg
JavaFoil+Calcfoil stall+Eppler ext transition |  |  |  | L/D Max: | 129.078 | at alpha= | 7 | deg
Re: | 16000000 |  |  | Cd Min: | 0.00481 | at alpha= | 0 | deg
Mach: | 0.1 |  |  | Cl=0 at alpha= | -1.5917 | deg
|  |  |  | @ Cl=0.1, Cd= | 0.005697
|  |  |  | @ Cl=0.4, Cd= | 0.00527
|  |  |  | @ Cl=0.6, Cd= | 0.005579
alpha (deg) | Cl | Cd | Cm | Cl/Cd
-15 | -0.516 | 0.10833 | -0.004 | -4.762
-14.5 | -0.539 | 0.10154 | -0.004 | -5.312
-14 | -0.562 | 0.09509 | -0.005 | -5.909
-13.5 | -0.583 | 0.0902 | -0.005 | -6.46
-13 | -0.601 | 0.08478 | -0.005 | -7.09
-12.5 | -0.618 | 0.0784 | -0.006 | -7.884
-12 | -0.631 | 0.073 | -0.006 | -8.649
-11.5 | -0.641 | 0.068 | -0.007 | -9.42
-11 | -0.644 | 0.06054 | -0.008 | -10.643
-10.5 | -0.65 | 0.05051 | -0.009 | -12.87
-10 | -0.772 | 0.0094 | -0.014 | -82.082
-9.5 | -0.755 | 0.00864 | -0.015 | -87.376
-9 | -0.733 | 0.00828 | -0.015 | -88.578
-8.5 | -0.706 | 0.00798 | -0.016 | -88.465
-8 | -0.672 | 0.00773 | -0.016 | -86.963
-7.5 | -0.633 | 0.00751 | -0.017 | -84.246
-7 | -0.59 | 0.0072 | -0.018 | -82.026
-6.5 | -0.545 | 0.00708 | -0.018 | -76.959
-6 | -0.496 | 0.00688 | -0.019 | -72.136
-5.5 | -0.446 | 0.00666 | -0.02 | -66.97
-5 | -0.393 | 0.00651 | -0.02 | -60.344
-4.5 | -0.338 | 0.00632 | -0.021 | -53.54
-4 | -0.282 | 0.00619 | -0.022 | -45.602
-3.5 | -0.225 | 0.00608 | -0.022 | -37.049
-3 | -0.167 | 0.00597 | -0.023 | -27.992
-2.5 | -0.108 | 0.00593 | -0.024 | -18.274
-2 | -0.049 | 0.00585 | -0.024 | -8.361
-1.5 | 0.011 | 0.00585 | -0.025 | 1.836
-1 | 0.071 | 0.0059 | -0.026 | 11.967
-0.5 | 0.131 | 0.00548 | -0.026 | 23.849
0 | 0.191 | 0.00481 | -0.027 | 39.68
0.5 | 0.251 | 0.00493 | -0.028 | 50.908
1 | 0.31 | 0.00505 | -0.028 | 61.374
1.5 | 0.37 | 0.00522 | -0.029 | 70.796
2 | 0.43 | 0.00532 | -0.03 | 80.706
2.5 | 0.489 | 0.00543 | -0.031 | 90.07
3 | 0.548 | 0.00531 | -0.031 | 103.327
3.5 | 0.606 | 0.00561 | -0.032 | 107.998
4 | 0.664 | 0.00592 | -0.033 | 112.151
4.5 | 0.721 | 0.00679 | -0.033 | 106.163
5 | 0.776 | 0.007 | -0.034 | 110.94
5.5 | 0.83 | 0.00727 | -0.035 | 114.296
6 | 0.883 | 0.00755 | -0.035 | 117.006
6.5 | 0.933 | 0.00734 | -0.036 | 127.135
7 | 0.979 | 0.00758 | -0.037 | 129.078
7.5 | 1.021 | 0.00794 | -0.037 | 128.534
8 | 1.058 | 0.00931 | -0.038 | 113.558
8.5 | 1.09 | 0.00975 | -0.039 | 111.835
9 | 1.116 | 0.01019 | -0.039 | 109.545
9.5 | 1.137 | 0.01079 | -0.04 | 105.337
10 | 1.152 | 0.01134 | -0.041 | 101.552
10.5 | 1.157 | 0.01207 | -0.041 | 95.866
11 | 1.15 | 0.01281 | -0.042 | 89.748
11.5 | 1.136 | 0.01367 | -0.042 | 83.08
12 | 1.114 | 0.01457 | -0.043 | 76.446
12.5 | 1.085 | 0.01576 | -0.043 | 68.857
13 | 1.049 | 0.01744 | -0.044 | 60.154
13.5 | 1.011 | 0.01879 | -0.044 | 53.791
14 | 0.965 | 0.02116 | -0.045 | 45.623
14.5 | 0.903 | 0.02846 | -0.044 | 31.748
15 | 0.823 | 0.04778 | -0.041 | 17.215
15.5 | 0.715 | 0.10248 | -0.029 | 6.973

## 132. Re 16M Mach 0.10 (2)
BIGFOIL.COM POLAR EXPORT
NACA65-312 a=0.2
NACA65-312 a=0.2 |  |  |  | Cl Max: | 1.7462 | at alpha= | 20 | deg
XFOIL ncrit=9 |  |  |  | L/D Max: | 135.595 | at alpha= | 9 | deg
Re: | 16000000 |  |  | Cd Min: | 0.0508 | at alpha= | 20 | deg
Mach: | 0.1 |  |  | Cl=0 at alpha= | -1.6621 | deg
|  |  |  | @ Cl=0.1, Cd= | 0.004747
|  |  |  | @ Cl=0.4, Cd= | 0.0039076
|  |  |  | @ Cl=0.6, Cd= | 0.0055377
alpha (deg) | Cl | Cd | Cm | Cl/Cd
-20 | -1.4928 | 0.04956 | -0.0598 | -30.1211
-19.5 | -1.5249 | 0.04091 | -0.0624 | -37.2745
-19 | -1.5671 | 0.03288 | -0.0619 | -47.6612
-18.5 | -1.5724 | 0.02888 | -0.0595 | -54.446
-18 | -1.5935 | 0.02442 | -0.0545 | -65.2539
-17.5 | -1.5878 | 0.02216 | -0.0496 | -71.6516
-17 | -1.5853 | 0.02042 | -0.0426 | -77.6347
-16.5 | -1.5658 | 0.01911 | -0.0374 | -81.9362
-16 | -1.5324 | 0.01779 | -0.0345 | -86.1383
-15.5 | -1.4949 | 0.01653 | -0.0321 | -90.4356
-15 | -1.4557 | 0.0152 | -0.0299 | -95.7697
-14.5 | -1.4139 | 0.01393 | -0.0281 | -101.5004
-14 | -1.3671 | 0.01305 | -0.0268 | -104.7586
-13.5 | -1.3204 | 0.01206 | -0.0255 | -109.4859
-13 | -1.2706 | 0.01134 | -0.0247 | -112.0459
-12.5 | -1.2189 | 0.01078 | -0.0241 | -113.0705
-12 | -1.1664 | 0.01027 | -0.0236 | -113.5735
-11.5 | -1.1132 | 0.00979 | -0.0232 | -113.7079
-11 | -1.0594 | 0.00934 | -0.0229 | -113.4261
-10.5 | -1.0058 | 0.00884 | -0.0225 | -113.7783
-10 | -0.9518 | 0.00838 | -0.0223 | -113.58
-9.5 | -0.8967 | 0.00802 | -0.0223 | -111.808
-9 | -0.841 | 0.0077 | -0.0223 | -109.2208
-8.5 | -0.7849 | 0.00743 | -0.0224 | -105.6393
-8 | -0.7287 | 0.00716 | -0.0226 | -101.7737
-7.5 | -0.6719 | 0.00694 | -0.0228 | -96.8156
-7 | -0.6152 | 0.0067 | -0.0231 | -91.8209
-6.5 | -0.5588 | 0.00639 | -0.0233 | -87.4491
-6 | -0.502 | 0.00613 | -0.0235 | -81.8923
-5.5 | -0.4448 | 0.00589 | -0.0239 | -75.5178
-5 | -0.3872 | 0.00572 | -0.0244 | -67.6923
-4 | -0.2716 | 0.00544 | -0.0254 | -49.9265
-3.5 | -0.2138 | 0.00528 | -0.0259 | -40.4924
-3 | -0.1557 | 0.00516 | -0.0264 | -30.1744
-2.5 | -0.0975 | 0.00506 | -0.0271 | -19.2688
-2 | -0.0394 | 0.00496 | -0.0277 | -7.9435
-1.5 | 0.0189 | 0.00489 | -0.0283 | 3.865
-1 | 0.0773 | 0.00479 | -0.029 | 16.1378
-0.5 | 0.1354 | 0.00468 | -0.0296 | 28.9316
0 | 0.1931 | 0.00449 | -0.0303 | 43.0067
0.5 | 0.2508 | 0.00435 | -0.0309 | 57.6552
1 | 0.3059 | 0.00372 | -0.0315 | 82.2312
1.5 | 0.362 | 0.0036 | -0.032 | 100.5556
2 | 0.4176 | 0.00405 | -0.0325 | 103.1111
2.5 | 0.4726 | 0.00458 | -0.0328 | 103.1878
3 | 0.5284 | 0.00499 | -0.0332 | 105.8918
3.5 | 0.5837 | 0.00542 | -0.0335 | 107.6937
4 | 0.6391 | 0.00582 | -0.0338 | 109.811
4.5 | 0.6946 | 0.00616 | -0.0341 | 112.7597
5 | 0.7505 | 0.00641 | -0.0345 | 117.0827
5.5 | 0.8064 | 0.00664 | -0.0348 | 121.4458
6 | 0.8621 | 0.00688 | -0.0352 | 125.3052
6.5 | 0.917 | 0.00716 | -0.0354 | 128.0726
7 | 0.9719 | 0.00742 | -0.0356 | 130.9838
7.5 | 1.0259 | 0.00774 | -0.0356 | 132.5452
8 | 1.0794 | 0.00807 | -0.0356 | 133.7546
8.5 | 1.1328 | 0.00838 | -0.0356 | 135.179
9 | 1.1851 | 0.00874 | -0.0354 | 135.595
9.5 | 1.2357 | 0.00918 | -0.0349 | 134.6078
10 | 1.2861 | 0.00959 | -0.0344 | 134.1084
10.5 | 1.3349 | 0.01004 | -0.0336 | 132.9582
11 | 1.3806 | 0.0106 | -0.0323 | 130.2453
11.5 | 1.422 | 0.01106 | -0.0301 | 128.5714
12 | 1.4678 | 0.01172 | -0.0291 | 125.2389
12.5 | 1.5056 | 0.01252 | -0.0266 | 120.2556
13 | 1.5323 | 0.01321 | -0.0219 | 115.9955
13.5 | 1.5573 | 0.01404 | -0.0174 | 110.9188
14 | 1.5832 | 0.01507 | -0.0136 | 105.0564
14.5 | 1.6086 | 0.01627 | -0.0101 | 98.8691
15 | 1.6298 | 0.01785 | -0.0066 | 91.3053
15.5 | 1.6482 | 0.01976 | -0.0032 | 83.4109
16 | 1.6734 | 0.02139 | -0.0008 | 78.2328
16.5 | 1.6869 | 0.02392 | 0.0021 | 70.5226
17 | 1.6994 | 0.02672 | 0.0046 | 63.6003
17.5 | 1.7139 | 0.02953 | 0.0065 | 58.0393
18 | 1.7258 | 0.03275 | 0.0081 | 52.6962
18.5 | 1.7358 | 0.03638 | 0.0093 | 47.713
19 | 1.7441 | 0.04039 | 0.01 | 43.1815
19.5 | 1.7453 | 0.04541 | 0.0103 | 38.4343
20 | 1.7462 | 0.0508 | 0.0099 | 34.374

## 133. Re 16M Mach 0.25 (1)
BIGFOIL.COM POLAR EXPORT
NACA65-312 a=0.2
NACA65-312 a=0.2 |  |  |  | Cl Max: | 1.117 | at alpha= | 9.5 | deg
JavaFoil+Calcfoil stall+Eppler ext transition |  |  |  | L/D Max: | 125.937 | at alpha= | 6.5 | deg
Re: | 16000000 |  |  | Cd Min: | 0.00485 | at alpha= | 0 | deg
Mach: | 0.25 |  |  | Cl=0 at alpha= | -1.5902 | deg
|  |  |  | @ Cl=0.1, Cd= | 0.0057741
|  |  |  | @ Cl=0.4, Cd= | 0.0052825
|  |  |  | @ Cl=0.6, Cd= | 0.10553
alpha (deg) | Cl | Cd | Cm | Cl/Cd
-14 | -0.266 | 0.10617 | -0.004 | -2.508
-13.5 | -0.329 | 0.09978 | -0.005 | -3.302
-13 | -0.386 | 0.09134 | -0.005 | -4.231
-12.5 | -0.438 | 0.08453 | -0.005 | -5.181
-12 | -0.483 | 0.08013 | -0.006 | -6.029
-11.5 | -0.522 | 0.07421 | -0.006 | -7.029
-11 | -0.545 | 0.06847 | -0.007 | -7.965
-10.5 | -0.563 | 0.06328 | -0.007 | -8.892
-10 | -0.575 | 0.05683 | -0.008 | -10.123
-9.5 | -0.585 | 0.04896 | -0.01 | -11.94
-9 | -0.704 | 0.00874 | -0.016 | -80.548
-8.5 | -0.689 | 0.00834 | -0.016 | -82.652
-8 | -0.664 | 0.00799 | -0.017 | -83.14
-7.5 | -0.631 | 0.00772 | -0.017 | -81.727
-7 | -0.593 | 0.00745 | -0.018 | -79.566
-6.5 | -0.55 | 0.00719 | -0.019 | -76.522
-6 | -0.504 | 0.00694 | -0.019 | -72.556
-5.5 | -0.454 | 0.00683 | -0.02 | -66.488
-5 | -0.401 | 0.00661 | -0.021 | -60.677
-4.5 | -0.346 | 0.00643 | -0.021 | -53.851
-4 | -0.289 | 0.00624 | -0.022 | -46.394
-3.5 | -0.231 | 0.00612 | -0.023 | -37.736
-3 | -0.171 | 0.00603 | -0.024 | -28.438
-2.5 | -0.111 | 0.00595 | -0.024 | -18.676
-2 | -0.05 | 0.00587 | -0.025 | -8.567
-1.5 | 0.011 | 0.00588 | -0.026 | 1.877
-1 | 0.073 | 0.00596 | -0.026 | 12.175
-0.5 | 0.134 | 0.00554 | -0.027 | 24.263
0 | 0.196 | 0.00485 | -0.028 | 40.447
0.5 | 0.258 | 0.00496 | -0.028 | 51.917
1 | 0.319 | 0.00509 | -0.029 | 62.561
1.5 | 0.38 | 0.00523 | -0.03 | 72.73
2 | 0.441 | 0.00539 | -0.031 | 81.883
2.5 | 0.503 | 0.00548 | -0.031 | 91.676
3 | 0.563 | 0.00533 | -0.032 | 105.669
3.5 | 0.623 | 0.00569 | -0.033 | 109.466
4 | 0.682 | 0.00604 | -0.033 | 112.8
4.5 | 0.74 | 0.00696 | -0.034 | 106.211
5 | 0.796 | 0.00721 | -0.035 | 110.372
5.5 | 0.851 | 0.00744 | -0.036 | 114.43
6 | 0.904 | 0.00731 | -0.036 | 123.595
6.5 | 0.954 | 0.00757 | -0.037 | 125.937
7 | 0.997 | 0.00889 | -0.038 | 112.182
7.5 | 1.036 | 0.00929 | -0.038 | 111.501
8 | 1.068 | 0.00975 | -0.039 | 109.474
8.5 | 1.093 | 0.01024 | -0.04 | 106.661
9 | 1.109 | 0.01087 | -0.04 | 102.089
9.5 | 1.117 | 0.01156 | -0.041 | 96.679
10 | 1.116 | 0.01231 | -0.042 | 90.622
10.5 | 1.099 | 0.01321 | -0.042 | 83.233
11 | 1.064 | 0.01428 | -0.043 | 74.516
11.5 | 1.015 | 0.01563 | -0.043 | 64.91
12 | 0.948 | 0.01799 | -0.043 | 52.731
12.5 | 0.865 | 0.02261 | -0.043 | 38.252
13 | 0.675 | 0.08735 | -0.024 | 7.729
13.5 | 0.603 | 0.09461 | -0.023 | 6.372
14 | 0.526 | 0.09983 | -0.023 | 5.272
14.5 | 0.445 | 0.10553 | -0.024 | 4.218

## 134. Re 16M Mach 0.25 (2)
BIGFOIL.COM POLAR EXPORT
NACA65-312 a=0.2
NACA65-312 a=0.2 |  |  |  | Cl Max: | 1.6415 | at alpha= | 16.5 | deg
XFOIL ncrit=9 |  |  |  | L/D Max: | 134.13 | at alpha= | 8.5 | deg
Re: | 16000000 |  |  | Cd Min: | 0.20969 | at alpha= | -19 | deg
Mach: | 0.25 |  |  | Cl=0 at alpha= | -1.6683 | deg
|  |  |  | @ Cl=0.1, Cd= | 0.0047743
|  |  |  | @ Cl=0.4, Cd= | 0.0037631
|  |  |  | @ Cl=0.6, Cd= | 0.0054885
alpha (deg) | Cl | Cd | Cm | Cl/Cd
-19 | -0.7184 | 0.20969 | 0.0399 | -3.426
-18 | -0.7055 | 0.18839 | 0.0277 | -3.7449
-17.5 | -0.6918 | 0.18058 | 0.0228 | -3.831
-17 | -0.6805 | 0.17213 | 0.0176 | -3.9534
-16.5 | -1.0899 | 0.0746 | -0.0481 | -14.6099
-16 | -1.129 | 0.05728 | -0.0626 | -19.7102
-15.5 | -1.1999 | 0.04348 | -0.0708 | -27.5966
-15 | -1.2578 | 0.03483 | -0.0703 | -36.1125
-14.5 | -1.3302 | 0.02755 | -0.063 | -48.2831
-14 | -1.3696 | 0.02264 | -0.0522 | -60.4947
-13.5 | -1.3557 | 0.01879 | -0.0465 | -72.1501
-13 | -1.3198 | 0.01623 | -0.0424 | -81.3185
-12.5 | -1.2771 | 0.01403 | -0.0389 | -91.0264
-12 | -1.2267 | 0.01251 | -0.0362 | -98.0576
-11.5 | -1.1728 | 0.01135 | -0.034 | -103.3304
-11 | -1.1147 | 0.01064 | -0.0324 | -104.765
-10.5 | -1.056 | 0.01 | -0.0309 | -105.6
-10 | -0.9975 | 0.00938 | -0.0297 | -106.3433
-9.5 | -0.9394 | 0.00872 | -0.0285 | -107.7294
-9 | -0.8802 | 0.00824 | -0.0276 | -106.8204
-8.5 | -0.8203 | 0.00786 | -0.027 | -104.3639
-8 | -0.7604 | 0.00752 | -0.0265 | -101.117
-7.5 | -0.6999 | 0.00726 | -0.0263 | -96.405
-7 | -0.64 | 0.00698 | -0.0261 | -91.6905
-6.5 | -0.5805 | 0.00663 | -0.0259 | -87.5566
-6 | -0.521 | 0.0063 | -0.0258 | -82.6984
-5.5 | -0.4613 | 0.00602 | -0.0258 | -76.6279
-5 | -0.4012 | 0.0058 | -0.026 | -69.1724
-4.5 | -0.341 | 0.00564 | -0.0263 | -60.461
-4 | -0.2807 | 0.00548 | -0.0266 | -51.2226
-3.5 | -0.2206 | 0.00533 | -0.027 | -41.3884
-2 | -0.04 | 0.00498 | -0.0287 | -8.0321
-1.5 | 0.0203 | 0.00491 | -0.0293 | 4.1344
-1 | 0.0805 | 0.00481 | -0.03 | 16.736
-0.5 | 0.1406 | 0.0047 | -0.0306 | 29.9149
0 | 0.2002 | 0.0045 | -0.0313 | 44.4889
0.5 | 0.2598 | 0.00435 | -0.0319 | 59.7241
1 | 0.3162 | 0.00362 | -0.0325 | 87.3481
1.5 | 0.3746 | 0.00355 | -0.0331 | 105.5211
2 | 0.4318 | 0.00403 | -0.0335 | 107.1464
2.5 | 0.4885 | 0.00459 | -0.0338 | 106.427
3 | 0.5457 | 0.00504 | -0.0341 | 108.2738
3.5 | 0.6026 | 0.00551 | -0.0343 | 109.3648
4 | 0.6595 | 0.00595 | -0.0344 | 110.8403
4.5 | 0.7171 | 0.00627 | -0.0346 | 114.37
5 | 0.7752 | 0.00653 | -0.0349 | 118.7136
5.5 | 0.833 | 0.0068 | -0.035 | 122.5
6 | 0.8909 | 0.00705 | -0.0351 | 126.3688
6.5 | 0.948 | 0.00736 | -0.035 | 128.8043
7 | 1.0051 | 0.00765 | -0.0349 | 131.3856
7.5 | 1.061 | 0.00803 | -0.0345 | 132.1295
8 | 1.1171 | 0.00837 | -0.0341 | 133.4648
8.5 | 1.1723 | 0.00874 | -0.0335 | 134.1304
9 | 1.2255 | 0.00923 | -0.0324 | 132.7736
9.5 | 1.2786 | 0.00968 | -0.0313 | 132.0868
10 | 1.3287 | 0.01026 | -0.0296 | 129.5029
10.5 | 1.3766 | 0.01086 | -0.0275 | 126.7587
11 | 1.4196 | 0.01154 | -0.0245 | 123.0156
11.5 | 1.4579 | 0.01228 | -0.0207 | 118.7215
12 | 1.4823 | 0.0131 | -0.0145 | 113.1527
12.5 | 1.5093 | 0.01419 | -0.0094 | 106.3636
13 | 1.5367 | 0.0155 | -0.005 | 99.1419
13.5 | 1.5602 | 0.01719 | -0.0005 | 90.7621
14 | 1.5829 | 0.01914 | 0.0035 | 82.7011
14.5 | 1.6044 | 0.02137 | 0.0073 | 75.0772
15 | 1.6196 | 0.0242 | 0.0109 | 66.9256
15.5 | 1.6277 | 0.02777 | 0.0143 | 58.6136
16 | 1.6406 | 0.03125 | 0.0168 | 52.4992
16.5 | 1.6415 | 0.03601 | 0.019 | 45.5846
17 | 1.6293 | 0.04242 | 0.0203 | 38.4088
17.5 | 1.6212 | 0.04912 | 0.0203 | 33.0049
18 | 1.5991 | 0.05792 | 0.0188 | 27.6088
18.5 | 1.5803 | 0.06721 | 0.016 | 23.5129
19 | 1.5527 | 0.07847 | 0.0111 | 19.7872
19.5 | 1.5093 | 0.09313 | 0.0033 | 16.2064
20 | 1.4765 | 0.1072 | -0.005 | 13.7733

## 135. Re 16M Mach 0.50 (1)
BIGFOIL.COM POLAR EXPORT
NACA65-312 a=0.2
NACA65-312 a=0.2 |  |  |  | Cl Max: | 1.159 | at alpha= | 20 | deg
JavaFoil+Calcfoil stall+Eppler ext transition |  |  |  | L/D Max: | 119.631 | at alpha= | 4.5 | deg
Re: | 16000000 |  |  | Cd Min: | 0.005 | at alpha= | 0 | deg
Mach: | 0.5 |  |  | Cl=0 at alpha= | -1.5882 | deg
|  |  |  | @ Cl=0.1, Cd= | 0.0060071
|  |  |  | @ Cl=0.4, Cd= | 0.0052488
|  |  |  | @ Cl=0.6, Cd= | 0.0056213
alpha (deg) | Cl | Cd | Cm | Cl/Cd
-20 | -1 | 0.16795 | -0.002 | -5.955
-19.5 | -0.976 | 0.15428 | -0.003 | -6.325
-19 | -0.948 | 0.14954 | -0.003 | -6.339
-18.5 | -0.921 | 0.14391 | -0.003 | -6.4
-18 | -0.894 | 0.13929 | -0.004 | -6.415
-17.5 | -0.867 | 0.12987 | -0.004 | -6.678
-17 | -0.841 | 0.12161 | -0.004 | -6.915
-16.5 | -0.816 | 0.11396 | -0.005 | -7.16
-16 | -0.788 | 0.10918 | -0.005 | -7.222
-15.5 | -0.764 | 0.09862 | -0.005 | -7.75
-15 | -0.74 | 0.09084 | -0.006 | -8.151
-14.5 | -0.75 | 0.0565 | -0.008 | -13.281
-14 | -0.677 | 0.10014 | -0.006 | -6.76
-13.5 | -0.651 | 0.09102 | -0.006 | -7.149
-13 | -0.626 | 0.0829 | -0.007 | -7.547
-12.5 | -0.602 | 0.07342 | -0.008 | -8.203
-12 | -0.586 | 0.0601 | -0.009 | -9.746
-11.5 | -0.648 | 0.01406 | -0.013 | -46.077
-11 | -0.627 | 0.01151 | -0.014 | -54.481
-10.5 | -0.486 | 0.06896 | -0.008 | -7.053
-10 | -0.461 | 0.06089 | -0.009 | -7.572
-9.5 | -0.435 | 0.05542 | -0.01 | -7.858
-9 | -0.488 | 0.01133 | -0.017 | -43.038
-8.5 | -0.468 | 0.00935 | -0.018 | -50.078
-8 | -0.435 | 0.00884 | -0.019 | -49.143
-7.5 | -0.323 | 0.04904 | -0.009 | -6.585
-7 | -0.296 | 0.04557 | -0.01 | -6.488
-6.5 | -0.27 | 0.03981 | -0.012 | -6.79
-6 | -0.44 | 0.0078 | -0.022 | -56.454
-5.5 | -0.452 | 0.00748 | -0.022 | -60.496
-5 | -0.42 | 0.00718 | -0.023 | -58.536
-4.5 | -0.373 | 0.0069 | -0.024 | -53.965
-4 | -0.316 | 0.00666 | -0.025 | -47.498
-3.5 | -0.255 | 0.00646 | -0.026 | -39.458
-3 | -0.19 | 0.00625 | -0.026 | -30.426
-2.5 | -0.124 | 0.00616 | -0.027 | -20.08
-2 | -0.056 | 0.00608 | -0.028 | -9.22
-1.5 | 0.012 | 0.00605 | -0.029 | 2.037
-1 | 0.081 | 0.00612 | -0.029 | 13.23
-0.5 | 0.15 | 0.00571 | -0.03 | 26.307
0 | 0.219 | 0.005 | -0.031 | 43.804
0.5 | 0.288 | 0.00513 | -0.032 | 56.148
1 | 0.356 | 0.00532 | -0.033 | 66.99
1.5 | 0.424 | 0.00521 | -0.033 | 81.435
2 | 0.493 | 0.00536 | -0.034 | 91.936
2.5 | 0.561 | 0.00547 | -0.035 | 102.525
3 | 0.628 | 0.00573 | -0.036 | 109.643
3.5 | 0.694 | 0.0062 | -0.037 | 111.918
4 | 0.759 | 0.00687 | -0.037 | 110.41
4.5 | 0.82 | 0.00686 | -0.038 | 119.631
5 | 0.878 | 0.00855 | -0.039 | 102.796
5.5 | 0.932 | 0.00904 | -0.04 | 103.035
6 | 0.978 | 0.00958 | -0.04 | 102.152
6.5 | 1.013 | 0.01021 | -0.041 | 99.251
7 | 1.019 | 0.01089 | -0.042 | 93.559
7.5 | 0.966 | 0.01212 | -0.043 | 79.732
8 | 0.525 | 0.04874 | -0.025 | 10.766
8.5 | 0.664 | 0.01371 | -0.044 | 48.459
9 | 0.693 | 0.01525 | -0.044 | 45.438
9.5 | 0.601 | 0.06151 | -0.024 | 9.769
10 | 0.756 | 0.01588 | -0.046 | 47.603
10.5 | 0.784 | 0.01762 | -0.046 | 44.492
11 | 0.809 | 0.02019 | -0.047 | 40.05
11.5 | 0.708 | 0.07797 | -0.027 | 9.083
12 | 0.871 | 0.02126 | -0.048 | 40.945
12.5 | 0.893 | 0.02482 | -0.048 | 35.975
13 | 0.891 | 0.03686 | -0.047 | 24.183
13.5 | 0.827 | 0.0864 | -0.034 | 9.574
14 | 0.978 | 0.02889 | -0.05 | 33.845
14.5 | 0.986 | 0.03821 | -0.049 | 25.816
15 | 1.008 | 0.04355 | -0.049 | 23.14
15.5 | 0.925 | 0.1132 | -0.034 | 8.169
16 | 0.948 | 0.12181 | -0.033 | 7.784
16.5 | 0.978 | 0.12539 | -0.035 | 7.798
17 | 1.007 | 0.12944 | -0.037 | 7.779
17.5 | 1.026 | 0.15033 | -0.035 | 6.822
18 | 1.053 | 0.15549 | -0.036 | 6.771
18.5 | 1.08 | 0.15881 | -0.037 | 6.803
19 | 1.109 | 0.16284 | -0.039 | 6.81
19.5 | 1.134 | 0.17483 | -0.039 | 6.486
20 | 1.159 | 0.18154 | -0.039 | 6.384

## 136. Re 16M Mach 0.50 (2)
BIGFOIL.COM POLAR EXPORT
NACA65-312 a=0.2
NACA65-312 a=0.2 |  |  |  | Cl Max: | 1.2545 | at alpha= | 8 | deg
XFOIL ncrit=9 |  |  |  | L/D Max: | 129.222 | at alpha= | 6.5 | deg
Re: | 16000000 |  |  | Cd Min: | 0.26607 | at alpha= | -20 | deg
Mach: | 0.5 |  |  | Cl=0 at alpha= | -1.6946 | deg
|  |  |  | @ Cl=0.1, Cd= | 0.004884
|  |  |  | @ Cl=0.4, Cd= | 0.0034922
|  |  |  | @ Cl=0.6, Cd= | 0.0050851
alpha (deg) | Cl | Cd | Cm | Cl/Cd
-20 | -0.7826 | 0.26607 | 0.0664 | -2.9413
-19.5 | -0.7604 | 0.25759 | 0.061 | -2.952
-19 | -0.7381 | 0.24908 | 0.0557 | -2.9633
-18.5 | -0.7176 | 0.23925 | 0.0503 | -2.9994
-18 | -0.6988 | 0.22861 | 0.0447 | -3.0567
-17.5 | -0.6823 | 0.21998 | 0.0406 | -3.1016
-17 | -0.6612 | 0.21192 | 0.0357 | -3.12
-16.5 | -0.6428 | 0.20248 | 0.0303 | -3.1746
-16 | -0.6243 | 0.19311 | 0.025 | -3.2329
-15.5 | -0.6067 | 0.1837 | 0.0196 | -3.3027
-15 | -0.5889 | 0.17463 | 0.0143 | -3.3723
-14.5 | -0.5731 | 0.16526 | 0.0089 | -3.4679
-14 | -0.5619 | 0.15477 | 0.003 | -3.6305
-13.5 | -0.5468 | 0.14584 | -0.0023 | -3.7493
-13 | -0.5302 | 0.13761 | -0.0073 | -3.8529
-12.5 | -0.5224 | 0.12742 | -0.0132 | -4.0998
-12 | -0.5115 | 0.11837 | -0.0186 | -4.3212
-11.5 | -0.5028 | 0.10931 | -0.024 | -4.5998
-11 | -0.4942 | 0.10062 | -0.0292 | -4.9115
-10.5 | -0.4873 | 0.092 | -0.0344 | -5.2967
-10 | -0.4972 | 0.0808 | -0.0417 | -6.1535
-9.5 | -0.5122 | 0.06928 | -0.0498 | -7.3932
-9 | -0.5152 | 0.059 | -0.0593 | -8.7322
-8.5 | -0.5513 | 0.04934 | -0.065 | -11.1735
-8 | -0.5906 | 0.04355 | -0.0604 | -13.5614
-7.5 | -0.6017 | 0.03677 | -0.0569 | -16.3639
-7 | -0.6036 | 0.02907 | -0.0527 | -20.7637
-6.5 | -0.6002 | 0.02003 | -0.0474 | -29.9651
-6 | -0.5889 | 0.01021 | -0.0415 | -57.6787
-5.5 | -0.5329 | 0.00743 | -0.0377 | -71.7227
-5 | -0.4646 | 0.00655 | -0.0354 | -70.9313
-4.5 | -0.3938 | 0.00607 | -0.034 | -64.8764
-4 | -0.3225 | 0.00578 | -0.0333 | -55.7958
-3.5 | -0.2516 | 0.00556 | -0.0329 | -45.2518
-3 | -0.1815 | 0.00537 | -0.0328 | -33.7989
-2.5 | -0.1118 | 0.0052 | -0.033 | -21.5
-2 | -0.0422 | 0.00508 | -0.0334 | -8.3071
-1.5 | 0.0269 | 0.00497 | -0.0338 | 5.4125
-1 | 0.0959 | 0.00489 | -0.0345 | 19.6115
-0.5 | 0.1647 | 0.00479 | -0.0352 | 34.3841
0 | 0.2326 | 0.0046 | -0.0359 | 50.5652
0.5 | 0.3003 | 0.00438 | -0.0366 | 68.5616
1 | 0.3638 | 0.00346 | -0.0371 | 105.1445
1.5 | 0.4312 | 0.00352 | -0.0378 | 122.5
2 | 0.497 | 0.00394 | -0.0381 | 126.1421
2.5 | 0.5595 | 0.00471 | -0.038 | 118.7898
3 | 0.6232 | 0.0053 | -0.0378 | 117.5849
3.5 | 0.686 | 0.00593 | -0.0372 | 115.683
4 | 0.7492 | 0.0065 | -0.0364 | 115.2615
4.5 | 0.8156 | 0.00684 | -0.0359 | 119.2398
5 | 0.8822 | 0.00718 | -0.0351 | 122.8691
5.5 | 0.9487 | 0.00753 | -0.0339 | 125.9894
6 | 1.0149 | 0.00792 | -0.0324 | 128.1439
6.5 | 1.0803 | 0.00836 | -0.0303 | 129.2225
7 | 1.143 | 0.00891 | -0.0272 | 128.2828
7.5 | 1.2044 | 0.00949 | -0.0235 | 126.9125
8 | 1.2545 | 0.01035 | -0.0175 | 121.2077
8.5 | 1.2512 | 0.01227 | -0.0043 | 101.9723
9 | 1.2291 | 0.01604 | 0.0078 | 76.6272
9.5 | 1.2046 | 0.02151 | 0.0167 | 56.0019
10 | 1.1826 | 0.02781 | 0.0232 | 42.5243
10.5 | 1.1455 | 0.03591 | 0.0271 | 31.8992
11 | 1.1114 | 0.04477 | 0.0278 | 24.8247
11.5 | 1.0775 | 0.05497 | 0.0254 | 19.6016
12 | 1.0411 | 0.06715 | 0.0197 | 15.5041
12.5 | 1.0109 | 0.08045 | 0.0117 | 12.5656
13 | 0.986 | 0.09481 | 0.002 | 10.3997

## 137. Re 18M Mach 0.00 (1)
BIGFOIL.COM POLAR EXPORT
NACA65-312 a=0.2
NACA65-312 a=0.2 |  |  |  | Cl Max: | 1.164 | at alpha= | 10.5 | deg
JavaFoil+Calcfoil stall+Eppler ext transition |  |  |  | L/D Max: | 132.578 | at alpha= | 7.5 | deg
Re: | 18000000 |  |  | Cd Min: | 0.00486 | at alpha= | 0 | deg
Mach: | 0 |  |  | Cl=0 at alpha= | -1.5917 | deg
|  |  |  | @ Cl=0.1, Cd= | 0.005735
|  |  |  | @ Cl=0.4, Cd= | 0.0052251
|  |  |  | @ Cl=0.6, Cd= | 0.0056342
alpha (deg) | Cl | Cd | Cm | Cl/Cd
-15.5 | -0.533 | 0.11244 | -0.004 | -4.74
-15 | -0.554 | 0.10705 | -0.004 | -5.174
-14.5 | -0.574 | 0.10044 | -0.004 | -5.714
-14 | -0.593 | 0.09356 | -0.005 | -6.337
-13.5 | -0.61 | 0.08875 | -0.005 | -6.874
-13 | -0.626 | 0.08167 | -0.005 | -7.67
-12.5 | -0.638 | 0.07751 | -0.006 | -8.236
-12 | -0.65 | 0.07078 | -0.006 | -9.178
-11.5 | -0.656 | 0.06564 | -0.007 | -9.994
-11 | -0.664 | 0.05418 | -0.009 | -12.256
-10.5 | -0.793 | 0.00931 | -0.013 | -85.139
-10 | -0.779 | 0.00894 | -0.014 | -87.147
-9.5 | -0.76 | 0.00837 | -0.014 | -90.773
-9 | -0.736 | 0.00809 | -0.015 | -90.928
-8.5 | -0.707 | 0.00782 | -0.016 | -90.492
-8 | -0.672 | 0.00757 | -0.016 | -88.843
-7.5 | -0.632 | 0.00731 | -0.017 | -86.562
-7 | -0.589 | 0.00705 | -0.018 | -83.592
-6.5 | -0.544 | 0.00694 | -0.018 | -78.371
-6 | -0.495 | 0.00674 | -0.019 | -73.431
-5.5 | -0.444 | 0.00656 | -0.019 | -67.714
-5 | -0.391 | 0.00641 | -0.02 | -61.11
-4.5 | -0.337 | 0.00624 | -0.021 | -54.007
-4 | -0.281 | 0.0061 | -0.021 | -46.09
-3.5 | -0.224 | 0.00599 | -0.022 | -37.42
-3 | -0.166 | 0.00593 | -0.023 | -28.053
-2.5 | -0.108 | 0.00585 | -0.023 | -18.423
-2 | -0.049 | 0.00583 | -0.024 | -8.348
-1.5 | 0.011 | 0.00592 | -0.025 | 1.804
-1 | 0.07 | 0.0059 | -0.025 | 11.901
-0.5 | 0.13 | 0.00557 | -0.026 | 23.359
0 | 0.19 | 0.00486 | -0.027 | 39.073
0.5 | 0.25 | 0.00496 | -0.028 | 50.305
1 | 0.309 | 0.00508 | -0.028 | 60.767
1.5 | 0.368 | 0.00516 | -0.029 | 71.378
2 | 0.427 | 0.00528 | -0.03 | 80.88
2.5 | 0.487 | 0.00541 | -0.03 | 90.02
3 | 0.546 | 0.00571 | -0.031 | 95.512
3.5 | 0.603 | 0.00563 | -0.032 | 107.189
4 | 0.661 | 0.00593 | -0.032 | 111.415
4.5 | 0.717 | 0.00666 | -0.033 | 107.719
5 | 0.773 | 0.0069 | -0.034 | 111.918
5.5 | 0.827 | 0.00709 | -0.035 | 116.6
6 | 0.879 | 0.00737 | -0.035 | 119.369
6.5 | 0.93 | 0.00719 | -0.036 | 129.322
7 | 0.976 | 0.00742 | -0.037 | 131.529
7.5 | 1.018 | 0.00768 | -0.037 | 132.578
8 | 1.056 | 0.00907 | -0.038 | 116.446
8.5 | 1.089 | 0.00947 | -0.039 | 115.032
9 | 1.117 | 0.0099 | -0.039 | 112.899
9.5 | 1.139 | 0.01046 | -0.04 | 108.914
10 | 1.156 | 0.01099 | -0.041 | 105.238
10.5 | 1.164 | 0.0117 | -0.041 | 99.468
11 | 1.161 | 0.01235 | -0.042 | 93.975
11.5 | 1.151 | 0.01312 | -0.042 | 87.746
12 | 1.134 | 0.01393 | -0.043 | 81.394
12.5 | 1.11 | 0.01497 | -0.043 | 74.171
13 | 1.08 | 0.01638 | -0.044 | 65.963
13.5 | 1.044 | 0.01833 | -0.044 | 56.946
14 | 1.007 | 0.01981 | -0.045 | 50.824
14.5 | 0.963 | 0.02261 | -0.045 | 42.607
15 | 0.912 | 0.02798 | -0.044 | 32.601
15.5 | 0.793 | 0.07444 | -0.037 | 10.647

## 138. Re 18M Mach 0.00 (2)
BIGFOIL.COM POLAR EXPORT
NACA65-312 a=0.2
NACA65-312 a=0.2 |  |  |  | Cl Max: | 1.7814 | at alpha= | 20 | deg
XFOIL ncrit=9 |  |  |  | L/D Max: | 138.451 | at alpha= | 9 | deg
Re: | 18000000 |  |  | Cd Min: | 0.04403 | at alpha= | 20 | deg
Mach: | 0 |  |  | Cl=0 at alpha= | -1.6592 | deg
|  |  |  | @ Cl=0.1, Cd= | 0.0047032
|  |  |  | @ Cl=0.4, Cd= | 0.0040212
|  |  |  | @ Cl=0.6, Cd= | 0.0055172
alpha (deg) | Cl | Cd | Cm | Cl/Cd
-20 | -1.6295 | 0.03296 | -0.0586 | -49.4387
-19.5 | -1.634 | 0.029 | -0.0566 | -56.3448
-19 | -1.6483 | 0.02488 | -0.0525 | -66.25
-18.5 | -1.6408 | 0.02264 | -0.0486 | -72.4735
-18 | -1.6386 | 0.02042 | -0.0431 | -80.2449
-17.5 | -1.6293 | 0.01925 | -0.0367 | -84.639
-17 | -1.6035 | 0.01814 | -0.0329 | -88.3958
-16.5 | -1.5685 | 0.01708 | -0.0305 | -91.8326
-16 | -1.5307 | 0.01601 | -0.0285 | -95.609
-15.5 | -1.4925 | 0.01475 | -0.0266 | -101.1864
-15 | -1.4505 | 0.0137 | -0.0252 | -105.8759
-14.5 | -1.4046 | 0.01292 | -0.0242 | -108.7152
-14 | -1.3581 | 0.01211 | -0.0232 | -112.147
-13.5 | -1.3109 | 0.01129 | -0.0224 | -116.1116
-13 | -1.2607 | 0.01074 | -0.022 | -117.3836
-12.5 | -1.2094 | 0.01025 | -0.0216 | -117.9902
-12 | -1.1575 | 0.00979 | -0.0214 | -118.2329
-11.5 | -1.1049 | 0.00936 | -0.0212 | -118.0449
-11 | -1.0517 | 0.00896 | -0.0211 | -117.3772
-10.5 | -0.9987 | 0.00851 | -0.021 | -117.3561
-10 | -0.9451 | 0.00808 | -0.021 | -116.9678
-9.5 | -0.8906 | 0.00775 | -0.0211 | -114.9161
-9 | -0.8355 | 0.00745 | -0.0212 | -112.1477
-8.5 | -0.7801 | 0.00719 | -0.0214 | -108.4979
-8 | -0.7243 | 0.00694 | -0.0217 | -104.366
-7.5 | -0.6682 | 0.00671 | -0.022 | -99.5827
-7 | -0.6118 | 0.00651 | -0.0224 | -93.9785
-6.5 | -0.5556 | 0.00626 | -0.0228 | -88.754
-6 | -0.4992 | 0.00599 | -0.0231 | -83.3389
-5.5 | -0.4425 | 0.00577 | -0.0235 | -76.6898
-5 | -0.3853 | 0.0056 | -0.024 | -68.8036
-4.5 | -0.328 | 0.00547 | -0.0245 | -59.9634
-4 | -0.2705 | 0.00535 | -0.0251 | -50.5607
-3.5 | -0.213 | 0.00518 | -0.0256 | -41.1197
-3 | -0.1553 | 0.00507 | -0.0262 | -30.6312
-2.5 | -0.0974 | 0.005 | -0.0268 | -19.48
-2 | -0.0396 | 0.00488 | -0.0274 | -8.1148
-1.5 | 0.0185 | 0.00481 | -0.0281 | 3.8462
-1 | 0.0764 | 0.00474 | -0.0288 | 16.1181
-0.5 | 0.1342 | 0.00465 | -0.0294 | 28.8602
0 | 0.1917 | 0.00448 | -0.0301 | 42.7902
0.5 | 0.249 | 0.00438 | -0.0307 | 56.8493
1 | 0.3051 | 0.00413 | -0.0313 | 73.8741
1.5 | 0.3593 | 0.00372 | -0.0318 | 96.586
2 | 0.4147 | 0.00413 | -0.0323 | 100.4116
2.5 | 0.4696 | 0.0046 | -0.0327 | 102.087
3 | 0.5252 | 0.00498 | -0.0331 | 105.4618
3.5 | 0.5805 | 0.00539 | -0.0334 | 107.6994
4 | 0.6357 | 0.00575 | -0.0338 | 110.5565
4.5 | 0.6912 | 0.00605 | -0.0341 | 114.2479
5 | 0.747 | 0.00629 | -0.0345 | 118.7599
5.5 | 0.8026 | 0.00652 | -0.0349 | 123.0982
6 | 0.8581 | 0.00674 | -0.0353 | 127.3145
6.5 | 0.9127 | 0.00701 | -0.0356 | 130.1997
7 | 0.9674 | 0.00726 | -0.0359 | 133.2507
7.5 | 1.0211 | 0.00757 | -0.036 | 134.8877
8 | 1.0744 | 0.00787 | -0.0361 | 136.5184
8.5 | 1.1275 | 0.00817 | -0.0362 | 138.0049
9 | 1.1796 | 0.00852 | -0.0362 | 138.4507
9.5 | 1.2303 | 0.00894 | -0.0359 | 137.6174
10 | 1.2808 | 0.00932 | -0.0356 | 137.4249
10.5 | 1.3298 | 0.00974 | -0.035 | 136.5298
11 | 1.3764 | 0.01027 | -0.0341 | 134.0214
11.5 | 1.4217 | 0.01074 | -0.033 | 132.3743
12 | 1.4647 | 0.01126 | -0.0314 | 130.0799
12.5 | 1.5047 | 0.01199 | -0.0295 | 125.4962
13 | 1.5432 | 0.01267 | -0.0274 | 121.7995
13.5 | 1.5668 | 0.01333 | -0.0224 | 117.5394
14 | 1.5913 | 0.01418 | -0.0182 | 112.2214
14.5 | 1.6167 | 0.01519 | -0.0146 | 106.4319
15 | 1.6397 | 0.01648 | -0.0111 | 99.4964
15.5 | 1.6593 | 0.01811 | -0.0076 | 91.6234
16 | 1.6855 | 0.01948 | -0.0053 | 86.5246
16.5 | 1.701 | 0.02163 | -0.0022 | 78.6408
17.5 | 1.7317 | 0.02646 | 0.0025 | 65.446
18 | 1.746 | 0.02917 | 0.0043 | 59.856
18.5 | 1.759 | 0.03218 | 0.0058 | 54.6613
19 | 1.7694 | 0.03559 | 0.0069 | 49.7162
19.5 | 1.7757 | 0.03966 | 0.0076 | 44.7731
20 | 1.7814 | 0.04403 | 0.0079 | 40.4588

## 139. Re 18M Mach 0.10 (1)
BIGFOIL.COM POLAR EXPORT
NACA65-312 a=0.2
NACA65-312 a=0.2 |  |  |  | Cl Max: | 1.158 | at alpha= | 10.5 | deg
JavaFoil+Calcfoil stall+Eppler ext transition |  |  |  | L/D Max: | 131.641 | at alpha= | 7.5 | deg
Re: | 18000000 |  |  | Cd Min: | 0.00487 | at alpha= | 0 | deg
Mach: | 0.1 |  |  | Cl=0 at alpha= | -1.5917 | deg
|  |  |  | @ Cl=0.1, Cd= | 0.0057515
|  |  |  | @ Cl=0.4, Cd= | 0.00524
|  |  |  | @ Cl=0.6, Cd= | 0.0056083
alpha (deg) | Cl | Cd | Cm | Cl/Cd
-15 | -0.516 | 0.10821 | -0.004 | -4.767
-14.5 | -0.539 | 0.10145 | -0.004 | -5.317
-14 | -0.562 | 0.09482 | -0.005 | -5.926
-13.5 | -0.583 | 0.08906 | -0.005 | -6.543
-13 | -0.601 | 0.08458 | -0.005 | -7.108
-12.5 | -0.618 | 0.07859 | -0.006 | -7.862
-12 | -0.631 | 0.07306 | -0.006 | -8.636
-11.5 | -0.641 | 0.0673 | -0.007 | -9.528
-11 | -0.646 | 0.05958 | -0.008 | -10.834
-10.5 | -0.762 | 0.01088 | -0.013 | -70.061
-10 | -0.772 | 0.00916 | -0.014 | -84.236
-9.5 | -0.755 | 0.00847 | -0.015 | -89.159
-9 | -0.733 | 0.00813 | -0.015 | -90.123
-8.5 | -0.706 | 0.00785 | -0.016 | -89.938
-8 | -0.672 | 0.00758 | -0.016 | -88.691
-7.5 | -0.633 | 0.00738 | -0.017 | -85.756
-7 | -0.59 | 0.0071 | -0.018 | -83.095
-6.5 | -0.545 | 0.00698 | -0.018 | -78.003
-6 | -0.496 | 0.00679 | -0.019 | -73.166
-5.5 | -0.446 | 0.00656 | -0.02 | -67.976
-5 | -0.393 | 0.00642 | -0.02 | -61.187
-4.5 | -0.338 | 0.00627 | -0.021 | -53.974
-4 | -0.282 | 0.00614 | -0.022 | -45.978
-3.5 | -0.225 | 0.00603 | -0.022 | -37.333
-3 | -0.167 | 0.00594 | -0.023 | -28.12
-2.5 | -0.108 | 0.00586 | -0.024 | -18.474
-2 | -0.049 | 0.00585 | -0.024 | -8.372
-1.5 | 0.011 | 0.0059 | -0.025 | 1.819
-1 | 0.071 | 0.00594 | -0.026 | 11.895
-0.5 | 0.131 | 0.00555 | -0.026 | 23.548
0 | 0.191 | 0.00487 | -0.027 | 39.144
0.5 | 0.251 | 0.00498 | -0.028 | 50.347
1 | 0.31 | 0.0051 | -0.028 | 60.828
1.5 | 0.37 | 0.00519 | -0.029 | 71.242
2 | 0.43 | 0.00529 | -0.03 | 81.197
2.5 | 0.489 | 0.00547 | -0.031 | 89.489
3 | 0.548 | 0.00568 | -0.031 | 96.546
3.5 | 0.606 | 0.0056 | -0.032 | 108.358
4 | 0.664 | 0.00596 | -0.033 | 111.424
4.5 | 0.721 | 0.00669 | -0.033 | 107.65
5 | 0.776 | 0.00691 | -0.034 | 112.356
5.5 | 0.83 | 0.00716 | -0.035 | 116.056
6 | 0.883 | 0.00742 | -0.035 | 118.973
6.5 | 0.933 | 0.00723 | -0.036 | 129.033
7 | 0.979 | 0.00747 | -0.037 | 131.066
7.5 | 1.021 | 0.00776 | -0.038 | 131.641
8 | 1.058 | 0.00914 | -0.038 | 115.776
8.5 | 1.091 | 0.00956 | -0.039 | 114.031
9 | 1.117 | 0.00999 | -0.039 | 111.833
9.5 | 1.138 | 0.01058 | -0.04 | 107.523
10 | 1.153 | 0.01111 | -0.041 | 103.754
10.5 | 1.158 | 0.01187 | -0.041 | 97.497
11 | 1.151 | 0.01254 | -0.042 | 91.793
11.5 | 1.137 | 0.01336 | -0.042 | 85.124
12 | 1.115 | 0.01423 | -0.043 | 78.407
12.5 | 1.087 | 0.01536 | -0.043 | 70.732
13 | 1.051 | 0.01695 | -0.044 | 62.016
13.5 | 1.012 | 0.01823 | -0.044 | 55.539
14 | 0.964 | 0.02145 | -0.044 | 44.916
14.5 | 0.908 | 0.02658 | -0.044 | 34.179
15 | 0.841 | 0.03845 | -0.043 | 21.864
15.5 | 0.717 | 0.09968 | -0.03 | 7.194

## 140. Re 18M Mach 0.10 (2)
BIGFOIL.COM POLAR EXPORT
NACA65-312 a=0.2
NACA65-312 a=0.2 |  |  |  | Cl Max: | 1.7663 | at alpha= | 20 | deg
XFOIL ncrit=9 |  |  |  | L/D Max: | 138.035 | at alpha= | 9 | deg
Re: | 18000000 |  |  | Cd Min: | 0.04852 | at alpha= | 20 | deg
Mach: | 0.1 |  |  | Cl=0 at alpha= | -1.6601 | deg
|  |  |  | @ Cl=0.1, Cd= | 0.0047044
|  |  |  | @ Cl=0.4, Cd= | 0.0040184
|  |  |  | @ Cl=0.6, Cd= | 0.0055142
alpha (deg) | Cl | Cd | Cm | Cl/Cd
-20 | -1.521 | 0.04631 | -0.0613 | -32.8439
-19.5 | -1.5474 | 0.03873 | -0.0629 | -39.9535
-19 | -1.5794 | 0.03189 | -0.0617 | -49.5265
-18.5 | -1.5831 | 0.02812 | -0.0591 | -56.298
-18 | -1.6 | 0.02405 | -0.054 | -66.5281
-17.5 | -1.5947 | 0.02185 | -0.0489 | -72.984
-17 | -1.5965 | 0.02017 | -0.0409 | -79.1522
-16.5 | -1.5724 | 0.01873 | -0.0366 | -83.9509
-16 | -1.5386 | 0.01739 | -0.0338 | -88.4761
-15.5 | -1.4997 | 0.01619 | -0.0315 | -92.6313
-15 | -1.4581 | 0.01505 | -0.0296 | -96.8837
-14.5 | -1.4165 | 0.01374 | -0.0277 | -103.0932
-14 | -1.3705 | 0.01276 | -0.0264 | -107.406
-13.5 | -1.3222 | 0.01193 | -0.0253 | -110.8298
-13 | -1.2734 | 0.01108 | -0.0243 | -114.9278
-12.5 | -1.2216 | 0.01052 | -0.0237 | -116.1217
-12 | -1.1689 | 0.01002 | -0.0232 | -116.6567
-11.5 | -1.1155 | 0.00955 | -0.0228 | -116.8063
-11 | -1.0616 | 0.00912 | -0.0226 | -116.4035
-10.5 | -1.0074 | 0.00868 | -0.0223 | -116.0599
-10 | -0.9532 | 0.00822 | -0.0221 | -115.9611
-9.5 | -0.8982 | 0.00784 | -0.022 | -114.5663
-9 | -0.8425 | 0.00753 | -0.0221 | -111.8858
-8.5 | -0.7863 | 0.00725 | -0.0222 | -108.4552
-8 | -0.73 | 0.00699 | -0.0224 | -104.4349
-7 | -0.6163 | 0.00655 | -0.0229 | -94.0916
-6.5 | -0.5595 | 0.0063 | -0.0232 | -88.8095
-6 | -0.5026 | 0.00603 | -0.0235 | -83.3499
-5.5 | -0.4455 | 0.00579 | -0.0238 | -76.943
-5 | -0.3878 | 0.00561 | -0.0243 | -69.1266
-4.5 | -0.33 | 0.00548 | -0.0248 | -60.219
-3.5 | -0.2142 | 0.00519 | -0.0258 | -41.2717
-3 | -0.1561 | 0.00508 | -0.0264 | -30.7283
-2.5 | -0.0979 | 0.005 | -0.027 | -19.58
-2 | -0.0397 | 0.00489 | -0.0276 | -8.1186
-1.5 | 0.0187 | 0.00481 | -0.0283 | 3.8877
-1 | 0.077 | 0.00474 | -0.0289 | 16.2447
-0.5 | 0.1352 | 0.00465 | -0.0296 | 29.0753
0 | 0.193 | 0.00448 | -0.0302 | 43.0804
0.5 | 0.2507 | 0.00437 | -0.0309 | 57.3684
1 | 0.307 | 0.00411 | -0.0315 | 74.6959
1.5 | 0.3616 | 0.00371 | -0.032 | 97.4663
2.5 | 0.4724 | 0.0046 | -0.0328 | 102.6957
3 | 0.5283 | 0.00499 | -0.0332 | 105.8717
3.5 | 0.5839 | 0.00541 | -0.0336 | 107.9298
4 | 0.6395 | 0.00577 | -0.0339 | 110.8319
4.5 | 0.6954 | 0.00607 | -0.0342 | 114.5634
5 | 0.7515 | 0.00631 | -0.0346 | 119.0967
5.5 | 0.8075 | 0.00655 | -0.035 | 123.2824
6 | 0.8633 | 0.00677 | -0.0353 | 127.5185
6.5 | 0.9183 | 0.00705 | -0.0356 | 130.2553
7 | 0.9734 | 0.0073 | -0.0358 | 133.3425
7.5 | 1.0275 | 0.00762 | -0.0359 | 134.8425
8 | 1.0814 | 0.00792 | -0.0359 | 136.5404
8.5 | 1.1349 | 0.00823 | -0.0359 | 137.8979
9 | 1.1871 | 0.0086 | -0.0357 | 138.0349
9.5 | 1.2383 | 0.00902 | -0.0353 | 137.2838
10 | 1.2891 | 0.00941 | -0.0349 | 136.9926
10.5 | 1.3378 | 0.00989 | -0.0341 | 135.2679
11 | 1.3848 | 0.01042 | -0.033 | 132.8983
11.5 | 1.4299 | 0.01092 | -0.0316 | 130.9432
12 | 1.4717 | 0.01152 | -0.0297 | 127.7517
12.5 | 1.5116 | 0.01225 | -0.0275 | 123.3959
13 | 1.5439 | 0.01291 | -0.0239 | 119.5895
13.5 | 1.5668 | 0.01369 | -0.0188 | 114.4485
14 | 1.5915 | 0.0147 | -0.0147 | 108.2653
14.5 | 1.6167 | 0.01587 | -0.0111 | 101.8715
15 | 1.6369 | 0.01745 | -0.0073 | 93.8052
15.5 | 1.6556 | 0.01929 | -0.0038 | 85.8269
16 | 1.681 | 0.02087 | -0.0014 | 80.5462
17.5 | 1.7281 | 0.02836 | 0.0059 | 60.9344
18 | 1.7406 | 0.03145 | 0.0076 | 55.345
18.5 | 1.7509 | 0.03495 | 0.009 | 50.0973
19 | 1.7602 | 0.03878 | 0.0098 | 45.3894
19.5 | 1.7637 | 0.04344 | 0.0103 | 40.6008
20 | 1.7663 | 0.04852 | 0.0101 | 36.4035

## 141. Re 18M Mach 0.25 (1)
BIGFOIL.COM POLAR EXPORT
NACA65-312 a=0.2
NACA65-312 a=0.2 |  |  |  | Cl Max: | 1.118 | at alpha= | 9.5 | deg
JavaFoil+Calcfoil stall+Eppler ext transition |  |  |  | L/D Max: | 128.832 | at alpha= | 7 | deg
Re: | 18000000 |  |  | Cd Min: | 0.00491 | at alpha= | 0 | deg
Mach: | 0.25 |  |  | Cl=0 at alpha= | -1.5902 | deg
|  |  |  | @ Cl=0.1, Cd= | 0.0058085
|  |  |  | @ Cl=0.4, Cd= | 0.0052728
|  |  |  | @ Cl=0.6, Cd= | 0.1047
alpha (deg) | Cl | Cd | Cm | Cl/Cd
-14 | -0.266 | 0.10763 | -0.004 | -2.474
-13.5 | -0.329 | 0.09891 | -0.005 | -3.33
-13 | -0.386 | 0.09012 | -0.005 | -4.289
-12.5 | -0.438 | 0.08459 | -0.005 | -5.178
-12 | -0.483 | 0.07958 | -0.006 | -6.073
-11.5 | -0.522 | 0.07396 | -0.006 | -7.053
-11 | -0.546 | 0.06806 | -0.007 | -8.018
-10.5 | -0.563 | 0.06274 | -0.007 | -8.973
-10 | -0.576 | 0.05573 | -0.008 | -10.343
-9.5 | -0.687 | 0.01098 | -0.014 | -62.565
-9 | -0.704 | 0.0086 | -0.016 | -81.867
-8.5 | -0.689 | 0.00821 | -0.016 | -83.973
-8 | -0.664 | 0.0079 | -0.017 | -84.063
-7.5 | -0.631 | 0.00758 | -0.017 | -83.295
-7 | -0.593 | 0.00728 | -0.018 | -81.439
-6.5 | -0.55 | 0.00706 | -0.019 | -77.936
-6 | -0.504 | 0.00687 | -0.019 | -73.292
-5.5 | -0.454 | 0.00672 | -0.02 | -67.581
-5 | -0.401 | 0.00653 | -0.021 | -61.447
-4.5 | -0.346 | 0.00635 | -0.021 | -54.496
-4 | -0.289 | 0.0062 | -0.022 | -46.63
-3.5 | -0.231 | 0.00607 | -0.023 | -38.035
-3 | -0.171 | 0.00598 | -0.024 | -28.673
-2.5 | -0.111 | 0.00588 | -0.024 | -18.894
-2 | -0.05 | 0.00588 | -0.025 | -8.547
-1.5 | 0.011 | 0.00593 | -0.026 | 1.86
-1 | 0.073 | 0.00599 | -0.026 | 12.102
-0.5 | 0.134 | 0.00558 | -0.027 | 24.066
0 | 0.196 | 0.00491 | -0.028 | 39.957
0.5 | 0.258 | 0.00502 | -0.028 | 51.369
1 | 0.319 | 0.00514 | -0.029 | 62.01
1.5 | 0.38 | 0.00524 | -0.03 | 72.532
2 | 0.441 | 0.00534 | -0.031 | 82.625
2.5 | 0.503 | 0.00552 | -0.031 | 91.046
3 | 0.563 | 0.00545 | -0.032 | 103.306
3.5 | 0.623 | 0.00575 | -0.033 | 108.367
4 | 0.682 | 0.00608 | -0.034 | 112.214
4.5 | 0.74 | 0.00686 | -0.034 | 107.775
5 | 0.796 | 0.0071 | -0.035 | 112.111
5.5 | 0.851 | 0.00733 | -0.036 | 116.149
6 | 0.904 | 0.00715 | -0.036 | 126.44
6.5 | 0.954 | 0.00747 | -0.037 | 127.686
7 | 0.998 | 0.00774 | -0.038 | 128.832
7.5 | 1.036 | 0.00911 | -0.039 | 113.729
8 | 1.068 | 0.00959 | -0.039 | 111.43
8.5 | 1.093 | 0.01008 | -0.04 | 108.514
9 | 1.11 | 0.01065 | -0.04 | 104.238
9.5 | 1.118 | 0.01132 | -0.041 | 98.734
10 | 1.117 | 0.01208 | -0.042 | 92.439
10.5 | 1.1 | 0.01294 | -0.042 | 85.048
11 | 1.065 | 0.01396 | -0.043 | 76.274
11.5 | 1.016 | 0.01523 | -0.043 | 66.681
12 | 0.951 | 0.01738 | -0.044 | 54.689
12.5 | 0.864 | 0.02257 | -0.043 | 38.279
13 | 0.675 | 0.08726 | -0.024 | 7.739
13.5 | 0.603 | 0.09434 | -0.023 | 6.393
14 | 0.526 | 0.1001 | -0.023 | 5.26
14.5 | 0.445 | 0.1047 | -0.024 | 4.254

## 142. Re 18M Mach 0.25 (2)
BIGFOIL.COM POLAR EXPORT
NACA65-312 a=0.2
NACA65-312 a=0.2 |  |  |  | Cl Max: | 1.6596 | at alpha= | 16.5 | deg
XFOIL ncrit=9 |  |  |  | L/D Max: | 136.752 | at alpha= | 8.5 | deg
Re: | 18000000 |  |  | Cd Min: | 0.20937 | at alpha= | -19 | deg
Mach: | 0.25 |  |  | Cl=0 at alpha= | -1.6658 | deg
|  |  |  | @ Cl=0.1, Cd= | 0.0047204
|  |  |  | @ Cl=0.4, Cd= | 0.0038575
|  |  |  | @ Cl=0.6, Cd= | 0.0054779
alpha (deg) | Cl | Cd | Cm | Cl/Cd
-19 | -0.7192 | 0.20937 | 0.0397 | -3.4351
-18.5 | -0.703 | 0.20218 | 0.035 | -3.4771
-18 | -0.7069 | 0.18786 | 0.0274 | -3.7629
-16.5 | -1.1253 | 0.06646 | -0.0558 | -16.932
-16 | -1.1608 | 0.05319 | -0.0661 | -21.8237
-15.5 | -1.2423 | 0.03999 | -0.072 | -31.0653
-15 | -1.3038 | 0.03187 | -0.0695 | -40.9099
-14.5 | -1.3612 | 0.02607 | -0.0607 | -52.2133
-14 | -1.3867 | 0.0214 | -0.051 | -64.7991
-13.5 | -1.3654 | 0.018 | -0.0457 | -75.8556
-13 | -1.3266 | 0.01564 | -0.0418 | -84.821
-12.5 | -1.2799 | 0.01382 | -0.0386 | -92.6122
-12 | -1.23 | 0.01222 | -0.0359 | -100.6547
-11.5 | -1.176 | 0.01103 | -0.0336 | -106.6183
-11 | -1.1179 | 0.01031 | -0.032 | -108.4287
-10.5 | -1.059 | 0.0097 | -0.0306 | -109.1753
-10 | -0.9995 | 0.00917 | -0.0294 | -108.9967
-9.5 | -0.9412 | 0.00853 | -0.0283 | -110.34
-9 | -0.882 | 0.00804 | -0.0274 | -109.7015
-8.5 | -0.8221 | 0.00765 | -0.0268 | -107.4641
-8 | -0.762 | 0.00732 | -0.0263 | -104.0984
-7.5 | -0.7016 | 0.00706 | -0.026 | -99.3768
-7 | -0.6414 | 0.00679 | -0.0259 | -94.4624
-6.5 | -0.5815 | 0.00651 | -0.0257 | -89.3241
-6 | -0.5217 | 0.0062 | -0.0257 | -84.1452
-5.5 | -0.462 | 0.00592 | -0.0257 | -78.0405
-5 | -0.4019 | 0.00569 | -0.0259 | -70.6327
-4.5 | -0.3416 | 0.00553 | -0.0262 | -61.7722
-3.5 | -0.2211 | 0.00524 | -0.027 | -42.1947
-3 | -0.1609 | 0.0051 | -0.0275 | -31.549
-2.5 | -0.1006 | 0.00501 | -0.028 | -20.0798
-2 | -0.0403 | 0.0049 | -0.0286 | -8.2245
-1.5 | 0.02 | 0.00483 | -0.0293 | 4.1408
-1 | 0.0802 | 0.00475 | -0.0299 | 16.8842
-0.5 | 0.1404 | 0.00466 | -0.0306 | 30.1288
0 | 0.2001 | 0.00448 | -0.0313 | 44.6652
1 | 0.3168 | 0.00387 | -0.0325 | 81.8605
1.5 | 0.3742 | 0.00365 | -0.0331 | 102.5205
2 | 0.4314 | 0.00411 | -0.0335 | 104.9635
2.5 | 0.4882 | 0.00462 | -0.0338 | 105.671
3 | 0.5457 | 0.00505 | -0.0341 | 108.0594
3.5 | 0.6028 | 0.0055 | -0.0343 | 109.6
4 | 0.6602 | 0.00587 | -0.0346 | 112.4702
4.5 | 0.7181 | 0.00617 | -0.0348 | 116.3857
5 | 0.7763 | 0.00642 | -0.035 | 120.919
5.5 | 0.8343 | 0.00669 | -0.0352 | 124.7085
6 | 0.8922 | 0.00694 | -0.0353 | 128.5591
6.5 | 0.9496 | 0.00723 | -0.0353 | 131.3416
7 | 1.0067 | 0.00753 | -0.0352 | 133.6919
7.5 | 1.0631 | 0.00788 | -0.0348 | 134.9112
8 | 1.1194 | 0.00821 | -0.0345 | 136.3459
8.5 | 1.1747 | 0.00859 | -0.0338 | 136.752
9 | 1.2285 | 0.00906 | -0.0329 | 135.596
9.5 | 1.282 | 0.0095 | -0.0318 | 134.9474
10 | 1.3323 | 0.01009 | -0.0302 | 132.0416
10.5 | 1.3813 | 0.01067 | -0.0283 | 129.4564
11 | 1.4255 | 0.01138 | -0.0255 | 125.2636
11.5 | 1.465 | 0.01201 | -0.0217 | 121.9817
12 | 1.4925 | 0.01278 | -0.016 | 116.784
12.5 | 1.5185 | 0.01382 | -0.0106 | 109.877
13 | 1.545 | 0.01511 | -0.0058 | 102.2502
13.5 | 1.5684 | 0.01676 | -0.0012 | 93.58
14 | 1.5917 | 0.01863 | 0.0029 | 85.4375
14.5 | 1.6135 | 0.02079 | 0.0067 | 77.6094
15 | 1.6283 | 0.02359 | 0.0105 | 69.025
15.5 | 1.6411 | 0.02677 | 0.0138 | 61.3037
16 | 1.6559 | 0.03004 | 0.0164 | 55.1232
16.5 | 1.6596 | 0.03446 | 0.0188 | 48.1602
17 | 1.6497 | 0.04051 | 0.0204 | 40.7233
17.5 | 1.6435 | 0.04683 | 0.0208 | 35.095
18 | 1.6231 | 0.05519 | 0.0198 | 29.4093
18.5 | 1.6058 | 0.06405 | 0.0175 | 25.071
19 | 1.5796 | 0.07483 | 0.0132 | 21.1092
19.5 | 1.5382 | 0.08873 | 0.0061 | 17.3357
20 | 1.5074 | 0.10216 | -0.0015 | 14.7553

## 143. Re 18M Mach 0.50 (1)
BIGFOIL.COM POLAR EXPORT
NACA65-312 a=0.2
NACA65-312 a=0.2 |  |  |  | Cl Max: | 1.159 | at alpha= | 20 | deg
JavaFoil+Calcfoil stall+Eppler ext transition |  |  |  | L/D Max: | 114.654 | at alpha= | 4.5 | deg
Re: | 18000000 |  |  | Cd Min: | 0.005 | at alpha= | 0 | deg
Mach: | 0.5 |  |  | Cl=0 at alpha= | -1.5882 | deg
|  |  |  | @ Cl=0.1, Cd= | 0.0061528
|  |  |  | @ Cl=0.4, Cd= | 0.0052265
|  |  |  | @ Cl=0.6, Cd= | 0.0056537
alpha (deg) | Cl | Cd | Cm | Cl/Cd
-20 | -1 | 0.17406 | -0.002 | -5.746
-19.5 | -0.975 | 0.16064 | -0.003 | -6.069
-19 | -0.948 | 0.15244 | -0.003 | -6.219
-18.5 | -0.921 | 0.14896 | -0.003 | -6.181
-18 | -0.894 | 0.14283 | -0.004 | -6.256
-17.5 | -0.867 | 0.13367 | -0.004 | -6.488
-17 | -0.841 | 0.12548 | -0.004 | -6.702
-16.5 | -0.814 | 0.12069 | -0.004 | -6.747
-16 | -0.787 | 0.11681 | -0.005 | -6.733
-15.5 | -0.76 | 0.10833 | -0.005 | -7.013
-15 | -0.735 | 0.09962 | -0.006 | -7.377
-14.5 | -0.796 | 0.03162 | -0.009 | -25.165
-14 | -0.677 | 0.09872 | -0.006 | -6.858
-13.5 | -0.651 | 0.09073 | -0.006 | -7.177
-13 | -0.626 | 0.08163 | -0.007 | -7.671
-12.5 | -0.604 | 0.07183 | -0.008 | -8.407
-12 | -0.596 | 0.05249 | -0.01 | -11.348
-11.5 | -0.652 | 0.0131 | -0.014 | -49.795
-11 | -0.629 | 0.01119 | -0.014 | -56.184
-10.5 | -0.487 | 0.06852 | -0.008 | -7.101
-10 | -0.462 | 0.06032 | -0.009 | -7.651
-9.5 | -0.436 | 0.05453 | -0.01 | -7.999
-9 | -0.495 | 0.01015 | -0.017 | -48.725
-8.5 | -0.468 | 0.00918 | -0.018 | -51.01
-8 | -0.435 | 0.00876 | -0.019 | -49.639
-7.5 | -0.323 | 0.04839 | -0.009 | -6.676
-7 | -0.296 | 0.04536 | -0.01 | -6.52
-6.5 | -0.271 | 0.039 | -0.012 | -6.951
-6 | -0.44 | 0.00767 | -0.022 | -57.408
-5.5 | -0.452 | 0.00741 | -0.022 | -61.09
-5 | -0.42 | 0.00706 | -0.023 | -59.572
-4.5 | -0.373 | 0.00683 | -0.024 | -54.553
-4 | -0.316 | 0.00662 | -0.025 | -47.767
-3.5 | -0.255 | 0.00633 | -0.026 | -40.244
-3 | -0.19 | 0.00622 | -0.026 | -30.563
-2.5 | -0.124 | 0.00612 | -0.027 | -20.203
-2 | -0.056 | 0.00607 | -0.028 | -9.24
-1.5 | 0.012 | 0.00609 | -0.029 | 2.021
-1 | 0.081 | 0.00615 | -0.029 | 13.166
-0.5 | 0.15 | 0.00616 | -0.03 | 24.4
0 | 0.219 | 0.005 | -0.031 | 43.839
0.5 | 0.288 | 0.00516 | -0.032 | 55.893
1 | 0.356 | 0.00533 | -0.033 | 66.745
1.5 | 0.424 | 0.00517 | -0.033 | 82.122
2 | 0.492 | 0.0053 | -0.034 | 92.882
2.5 | 0.561 | 0.00545 | -0.035 | 102.793
3 | 0.628 | 0.0058 | -0.036 | 108.275
3.5 | 0.694 | 0.00623 | -0.037 | 111.435
4 | 0.759 | 0.00684 | -0.037 | 110.988
4.5 | 0.821 | 0.00716 | -0.038 | 114.654
5 | 0.879 | 0.0084 | -0.039 | 104.655
5.5 | 0.932 | 0.00888 | -0.04 | 105.023
6 | 0.979 | 0.00939 | -0.04 | 104.231
6.5 | 1.014 | 0.01001 | -0.041 | 101.285
7 | 1.02 | 0.01071 | -0.042 | 95.22
7.5 | 0.967 | 0.01185 | -0.043 | 81.652
8 | 0.628 | 0.01385 | -0.043 | 45.304
8.5 | 0.665 | 0.0134 | -0.044 | 49.615
9 | 0.694 | 0.01489 | -0.044 | 46.597
9.5 | 0.602 | 0.06084 | -0.024 | 9.887
10 | 0.757 | 0.01551 | -0.046 | 48.799
10.5 | 0.785 | 0.01718 | -0.046 | 45.675
11 | 0.81 | 0.0196 | -0.047 | 41.332
11.5 | 0.709 | 0.07699 | -0.027 | 9.208
12 | 0.872 | 0.02066 | -0.048 | 42.189
12.5 | 0.895 | 0.02399 | -0.049 | 37.302
13 | 0.9 | 0.03344 | -0.047 | 26.914
13.5 | 0.834 | 0.08178 | -0.036 | 10.197
14 | 0.977 | 0.02918 | -0.05 | 33.471
14.5 | 0.979 | 0.04094 | -0.049 | 23.913
15 | 1 | 0.04691 | -0.049 | 21.318
15.5 | 0.924 | 0.11633 | -0.034 | 7.944
16 | 0.947 | 0.12656 | -0.033 | 7.481
16.5 | 0.975 | 0.13285 | -0.034 | 7.342
17 | 1.005 | 0.13497 | -0.036 | 7.445
17.5 | 1.026 | 0.15202 | -0.035 | 6.75
18 | 1.053 | 0.16227 | -0.036 | 6.486
18.5 | 1.082 | 0.15816 | -0.038 | 6.843
19 | 1.109 | 0.1669 | -0.039 | 6.647
19.5 | 1.134 | 0.17875 | -0.039 | 6.346
20 | 1.159 | 0.18473 | -0.04 | 6.277

## 144. Re 18M Mach 0.50 (2)
BIGFOIL.COM POLAR EXPORT
NACA65-312 a=0.2
NACA65-312 a=0.2 |  |  |  | Cl Max: | 1.2632 | at alpha= | 8 | deg
XFOIL ncrit=9 |  |  |  | L/D Max: | 131.998 | at alpha= | 6.5 | deg
Re: | 18000000 |  |  | Cd Min: | 0.09404 | at alpha= | 13 | deg
Mach: | 0.5 |  |  | Cl=0 at alpha= | -1.6918 | deg
|  |  |  | @ Cl=0.1, Cd= | 0.0048142
|  |  |  | @ Cl=0.4, Cd= | 0.0035308
|  |  |  | @ Cl=0.6, Cd= | 0.0051091
alpha (deg) | Cl | Cd | Cm | Cl/Cd
-10.5 | -0.4915 | 0.09115 | -0.0351 | -5.3922
-10 | -0.4885 | 0.08227 | -0.0406 | -5.9378
-9.5 | -0.5161 | 0.06851 | -0.0505 | -7.5332
-8.5 | -0.563 | 0.04831 | -0.0654 | -11.6539
-8 | -0.6007 | 0.04262 | -0.0603 | -14.0943
-7.5 | -0.6111 | 0.03576 | -0.0567 | -17.0889
-7 | -0.6115 | 0.02804 | -0.0523 | -21.8081
-6.5 | -0.6072 | 0.01903 | -0.0469 | -31.9075
-6 | -0.5938 | 0.00955 | -0.041 | -62.178
-5.5 | -0.5359 | 0.00713 | -0.0373 | -75.1613
-5 | -0.4664 | 0.00635 | -0.0351 | -73.4488
-4.5 | -0.3949 | 0.00593 | -0.0339 | -66.5936
-4 | -0.3235 | 0.00566 | -0.0331 | -57.1555
-3 | -0.1821 | 0.00527 | -0.0327 | -34.5541
-2.5 | -0.1123 | 0.00512 | -0.0329 | -21.9336
-2 | -0.0426 | 0.005 | -0.0333 | -8.52
-1.5 | 0.0265 | 0.00489 | -0.0338 | 5.4192
-1 | 0.0956 | 0.00482 | -0.0344 | 19.834
-0.5 | 0.1643 | 0.00473 | -0.0351 | 34.7357
0 | 0.2325 | 0.00456 | -0.0358 | 50.9868
0.5 | 0.3003 | 0.00437 | -0.0366 | 68.7185
1 | 0.364 | 0.00352 | -0.0371 | 103.4091
1.5 | 0.4309 | 0.00354 | -0.0377 | 121.7232
2 | 0.496 | 0.00405 | -0.038 | 122.4691
2.5 | 0.559 | 0.00473 | -0.0379 | 118.1818
3 | 0.6228 | 0.00532 | -0.0377 | 117.0677
3.5 | 0.6863 | 0.00591 | -0.0372 | 116.1252
4 | 0.7505 | 0.00641 | -0.0366 | 117.0827
4.5 | 0.8174 | 0.00671 | -0.0361 | 121.8182
5 | 0.8844 | 0.00704 | -0.0354 | 125.625
5.5 | 0.951 | 0.0074 | -0.0343 | 128.5135
6 | 1.0179 | 0.00778 | -0.0328 | 130.8355
6.5 | 1.0837 | 0.00821 | -0.0307 | 131.9976
7 | 1.1477 | 0.00873 | -0.0279 | 131.4662
7.5 | 1.2103 | 0.00928 | -0.0243 | 130.4203
8 | 1.2632 | 0.01013 | -0.0187 | 124.6989
8.5 | 1.2593 | 0.01203 | -0.0051 | 104.68
9 | 1.2358 | 0.01578 | 0.0073 | 78.3143
9.5 | 1.2059 | 0.02079 | 0.018 | 58.0038
10.5 | 1.1499 | 0.03553 | 0.0272 | 32.3642
11 | 1.1158 | 0.04431 | 0.028 | 25.1817
11.5 | 1.0815 | 0.05446 | 0.0257 | 19.8586
12 | 1.0454 | 0.06653 | 0.0203 | 15.7132
12.5 | 1.0151 | 0.07975 | 0.0123 | 12.7285
13 | 0.9902 | 0.09404 | 0.0027 | 10.5296

## 145. Re 20M Mach 0.00 (1)
BIGFOIL.COM POLAR EXPORT
NACA65-312 a=0.2
NACA65-312 a=0.2 |  |  |  | Cl Max: | 1.165 | at alpha= | 10.5 | deg
JavaFoil+Calcfoil stall+Eppler ext transition |  |  |  | L/D Max: | 134.283 | at alpha= | 7.5 | deg
Re: | 20000000 |  |  | Cd Min: | 0.00502 | at alpha= | 0.5 | deg
Mach: | 0 |  |  | Cl=0 at alpha= | -1.5917 | deg
|  |  |  | @ Cl=0.1, Cd= | 0.00575
|  |  |  | @ Cl=0.4, Cd= | 0.0052242
|  |  |  | @ Cl=0.6, Cd= | 0.0056163
alpha (deg) | Cl | Cd | Cm | Cl/Cd
-15.5 | -0.533 | 0.11202 | -0.004 | -4.758
-15 | -0.554 | 0.10585 | -0.004 | -5.232
-14.5 | -0.574 | 0.10045 | -0.004 | -5.714
-14 | -0.593 | 0.09365 | -0.005 | -6.333
-13.5 | -0.61 | 0.08834 | -0.005 | -6.909
-13 | -0.626 | 0.08299 | -0.005 | -7.54
-12.5 | -0.639 | 0.07706 | -0.006 | -8.287
-12 | -0.649 | 0.07127 | -0.006 | -9.106
-11.5 | -0.656 | 0.06613 | -0.007 | -9.912
-11 | -0.752 | 0.01625 | -0.012 | -46.3
-10.5 | -0.793 | 0.00917 | -0.013 | -86.426
-10 | -0.779 | 0.00879 | -0.014 | -88.589
-9.5 | -0.76 | 0.00822 | -0.014 | -92.484
-9 | -0.736 | 0.00795 | -0.015 | -92.58
-8.5 | -0.707 | 0.00769 | -0.016 | -91.961
-8 | -0.672 | 0.00743 | -0.016 | -90.558
-7.5 | -0.632 | 0.00718 | -0.017 | -88.083
-7 | -0.589 | 0.007 | -0.018 | -84.202
-6.5 | -0.544 | 0.00687 | -0.018 | -79.165
-6 | -0.495 | 0.00669 | -0.019 | -73.994
-5.5 | -0.444 | 0.00646 | -0.019 | -68.716
-5 | -0.391 | 0.00637 | -0.02 | -61.489
-4.5 | -0.337 | 0.00618 | -0.021 | -54.57
-4 | -0.281 | 0.00606 | -0.021 | -46.405
-3.5 | -0.224 | 0.00596 | -0.022 | -37.614
-3 | -0.166 | 0.00587 | -0.023 | -28.339
-2.5 | -0.108 | 0.00586 | -0.023 | -18.39
-2 | -0.049 | 0.00588 | -0.024 | -8.281
-1.5 | 0.011 | 0.00591 | -0.025 | 1.807
-1 | 0.07 | 0.00592 | -0.025 | 11.862
-0.5 | 0.13 | 0.00558 | -0.026 | 23.305
0 | 0.19 | 0.00555 | -0.027 | 34.212
0.5 | 0.25 | 0.00502 | -0.028 | 49.755
1 | 0.309 | 0.00511 | -0.028 | 60.449
1.5 | 0.368 | 0.00517 | -0.029 | 71.155
2 | 0.427 | 0.00527 | -0.03 | 81.09
2.5 | 0.487 | 0.00543 | -0.03 | 89.557
3 | 0.546 | 0.00573 | -0.031 | 95.284
3.5 | 0.603 | 0.00561 | -0.032 | 107.534
4 | 0.661 | 0.00599 | -0.032 | 110.277
4.5 | 0.717 | 0.00656 | -0.033 | 109.284
5 | 0.773 | 0.00681 | -0.034 | 113.375
5.5 | 0.827 | 0.007 | -0.035 | 118.034
6 | 0.879 | 0.00725 | -0.035 | 121.293
6.5 | 0.93 | 0.00753 | -0.036 | 123.534
7 | 0.976 | 0.00732 | -0.037 | 133.217
7.5 | 1.018 | 0.00758 | -0.037 | 134.283
8 | 1.056 | 0.00791 | -0.038 | 133.473
8.5 | 1.09 | 0.0093 | -0.039 | 117.181
9 | 1.118 | 0.00978 | -0.039 | 114.348
9.5 | 1.14 | 0.0103 | -0.04 | 110.741
10 | 1.157 | 0.0108 | -0.041 | 107.127
10.5 | 1.165 | 0.01149 | -0.041 | 101.39
11 | 1.162 | 0.01212 | -0.042 | 95.912
11.5 | 1.152 | 0.01286 | -0.042 | 89.567
12 | 1.135 | 0.01357 | -0.043 | 83.681
12.5 | 1.112 | 0.0146 | -0.043 | 76.132
13 | 1.082 | 0.01588 | -0.044 | 68.167
13.5 | 1.046 | 0.01775 | -0.044 | 58.932
14 | 1.009 | 0.01923 | -0.045 | 52.463
14.5 | 0.963 | 0.02247 | -0.045 | 42.862
15 | 0.916 | 0.02656 | -0.045 | 34.473
15.5 | 0.818 | 0.05669 | -0.04 | 14.437

## 146. Re 20M Mach 0.00 (2)
BIGFOIL.COM POLAR EXPORT
NACA65-312 a=0.2
NACA65-312 a=0.2 |  |  |  | Cl Max: | 1.7963 | at alpha= | 20 | deg
XFOIL ncrit=9 |  |  |  | L/D Max: | 140.46 | at alpha= | 8.5 | deg
Re: | 20000000 |  |  | Cd Min: | 0.04243 | at alpha= | 20 | deg
Mach: | 0 |  |  | Cl=0 at alpha= | -1.6566 | deg
|  |  |  | @ Cl=0.1, Cd= | 0.004643
|  |  |  | @ Cl=0.4, Cd= | 0.0040942
|  |  |  | @ Cl=0.6, Cd= | 0.005457
alpha (deg) | Cl | Cd | Cm | Cl/Cd
-20 | -1.6401 | 0.03207 | -0.0584 | -51.1413
-19.5 | -1.6433 | 0.02831 | -0.0562 | -58.0466
-19 | -1.6536 | 0.02455 | -0.0522 | -67.3564
-18.5 | -1.6461 | 0.02237 | -0.0481 | -73.5852
-18 | -1.6472 | 0.02006 | -0.042 | -82.1137
-17.5 | -1.6394 | 0.01898 | -0.0351 | -86.3751
-17 | -1.61 | 0.01776 | -0.0321 | -90.6532
-16.5 | -1.5739 | 0.01672 | -0.0299 | -94.1328
-16 | -1.5344 | 0.01576 | -0.0281 | -97.3604
-15.5 | -1.4943 | 0.01467 | -0.0264 | -101.8609
-15 | -1.4526 | 0.01356 | -0.0249 | -107.1239
-14.5 | -1.4076 | 0.01268 | -0.0238 | -111.0095
-14 | -1.36 | 0.01197 | -0.023 | -113.6174
-13.5 | -1.3128 | 0.01112 | -0.0221 | -118.0576
-13 | -1.263 | 0.01052 | -0.0216 | -120.057
-12.5 | -1.2116 | 0.01003 | -0.0213 | -120.7976
-12 | -1.1594 | 0.00959 | -0.0211 | -120.8968
-11.5 | -1.1067 | 0.00917 | -0.0209 | -120.687
-11 | -1.0534 | 0.00878 | -0.0209 | -119.9772
-10.5 | -0.9999 | 0.00837 | -0.0208 | -119.4624
-10 | -0.9462 | 0.00796 | -0.0208 | -118.8693
-9.5 | -0.8919 | 0.00759 | -0.0209 | -117.5099
-9 | -0.8367 | 0.00731 | -0.021 | -114.4596
-8.5 | -0.7812 | 0.00705 | -0.0213 | -110.8085
-8 | -0.7254 | 0.0068 | -0.0216 | -106.6765
-7.5 | -0.6692 | 0.00658 | -0.0219 | -101.7021
-7 | -0.6127 | 0.00638 | -0.0223 | -96.0345
-6 | -0.4997 | 0.00592 | -0.023 | -84.4088
-5.5 | -0.4431 | 0.00567 | -0.0234 | -78.1481
-5 | -0.3859 | 0.00552 | -0.0239 | -69.9094
-4.5 | -0.3284 | 0.00538 | -0.0244 | -61.0409
-3.5 | -0.2134 | 0.00512 | -0.0255 | -41.6797
-3 | -0.1556 | 0.005 | -0.0262 | -31.12
-2.5 | -0.0977 | 0.00492 | -0.0268 | -19.8577
-2 | -0.0399 | 0.00483 | -0.0274 | -8.2609
-1.5 | 0.0182 | 0.00476 | -0.0281 | 3.8235
-1 | 0.0762 | 0.00468 | -0.0287 | 16.2821
-0.5 | 0.1341 | 0.00459 | -0.0294 | 29.2157
0 | 0.1916 | 0.00447 | -0.03 | 42.8635
0.5 | 0.2487 | 0.00442 | -0.0307 | 56.267
1 | 0.3052 | 0.00431 | -0.0313 | 70.8121
1.5 | 0.359 | 0.00385 | -0.0318 | 93.2468
2 | 0.4144 | 0.00418 | -0.0323 | 99.1388
2.5 | 0.4696 | 0.00462 | -0.0327 | 101.645
4 | 0.6363 | 0.00569 | -0.0338 | 111.8278
4.5 | 0.692 | 0.00597 | -0.0342 | 115.9129
5 | 0.7479 | 0.00619 | -0.0347 | 120.8239
5.5 | 0.8035 | 0.00643 | -0.0351 | 124.9611
6 | 0.8591 | 0.00664 | -0.0355 | 129.3825
6.5 | 0.9138 | 0.00691 | -0.0358 | 132.2431
7 | 0.9686 | 0.00715 | -0.0361 | 135.4685
7.5 | 1.0224 | 0.00746 | -0.0362 | 137.0509
8 | 1.0761 | 0.00775 | -0.0364 | 138.8516
8.5 | 1.1293 | 0.00804 | -0.0365 | 140.4602
9 | 1.1812 | 0.00841 | -0.0364 | 140.4518
9.5 | 1.2324 | 0.0088 | -0.0362 | 140.0455
10 | 1.2832 | 0.00916 | -0.036 | 140.0873
10.5 | 1.3321 | 0.00962 | -0.0354 | 138.4719
11 | 1.3795 | 0.01012 | -0.0346 | 136.3142
11.5 | 1.4257 | 0.01058 | -0.0337 | 134.7543
12 | 1.467 | 0.01114 | -0.0318 | 131.6876
12.5 | 1.509 | 0.01178 | -0.0302 | 128.0985
13 | 1.549 | 0.01241 | -0.0284 | 124.8187
13.5 | 1.5765 | 0.01306 | -0.024 | 120.7121
14 | 1.5992 | 0.01388 | -0.0193 | 115.2161
14.5 | 1.6244 | 0.01485 | -0.0156 | 109.3872
15 | 1.646 | 0.01616 | -0.0118 | 101.8564
15.5 | 1.6661 | 0.01771 | -0.0083 | 94.0768
16 | 1.6917 | 0.01909 | -0.0058 | 88.6171
16.5 | 1.7071 | 0.02121 | -0.0027 | 80.4856
17 | 1.7252 | 0.02332 | -0.0002 | 73.9794
17.5 | 1.7431 | 0.02558 | 0.0019 | 68.1431
18 | 1.7581 | 0.02817 | 0.0037 | 62.4104
18.5 | 1.7709 | 0.03113 | 0.0053 | 56.8872
19 | 1.7826 | 0.03435 | 0.0065 | 51.8952
19.5 | 1.7906 | 0.03817 | 0.0074 | 46.9112
20 | 1.7963 | 0.04243 | 0.0078 | 42.3356

## 147. Re 20M Mach 0.10 (1)
BIGFOIL.COM POLAR EXPORT
NACA65-312 a=0.2
NACA65-312 a=0.2 |  |  |  | Cl Max: | 1.158 | at alpha= | 10.5 | deg
JavaFoil+Calcfoil stall+Eppler ext transition |  |  |  | L/D Max: | 141.862 | at alpha= | 8 | deg
Re: | 20000000 |  |  | Cd Min: | 0.00501 | at alpha= | 0.5 | deg
Mach: | 0.1 |  |  | Cl=0 at alpha= | -1.5917 | deg
|  |  |  | @ Cl=0.1, Cd= | 0.0057647
|  |  |  | @ Cl=0.4, Cd= | 0.00524
|  |  |  | @ Cl=0.6, Cd= | 0.0056583
alpha (deg) | Cl | Cd | Cm | Cl/Cd
-15.5 | -0.492 | 0.11379 | -0.004 | -4.321
-15 | -0.516 | 0.10772 | -0.004 | -4.79
-14.5 | -0.539 | 0.10208 | -0.004 | -5.284
-14 | -0.562 | 0.09543 | -0.005 | -5.888
-13.5 | -0.583 | 0.08885 | -0.005 | -6.562
-13 | -0.601 | 0.08459 | -0.005 | -7.109
-12.5 | -0.618 | 0.07808 | -0.006 | -7.917
-12 | -0.631 | 0.07267 | -0.006 | -8.687
-11.5 | -0.641 | 0.0676 | -0.007 | -9.479
-11 | -0.649 | 0.05728 | -0.008 | -11.327
-10.5 | -0.773 | 0.00971 | -0.013 | -79.63
-10 | -0.772 | 0.00893 | -0.014 | -86.424
-9.5 | -0.755 | 0.00832 | -0.015 | -90.789
-9 | -0.733 | 0.00805 | -0.015 | -91.033
-8.5 | -0.706 | 0.00776 | -0.016 | -90.917
-8 | -0.672 | 0.0075 | -0.016 | -89.665
-7.5 | -0.633 | 0.00725 | -0.017 | -87.234
-7 | -0.59 | 0.00706 | -0.018 | -83.613
-6.5 | -0.545 | 0.00687 | -0.018 | -79.355
-6 | -0.496 | 0.0067 | -0.019 | -74.125
-5.5 | -0.446 | 0.00652 | -0.02 | -68.377
-5 | -0.393 | 0.00636 | -0.02 | -61.821
-4.5 | -0.338 | 0.0062 | -0.021 | -54.59
-4 | -0.282 | 0.00608 | -0.022 | -46.428
-3.5 | -0.225 | 0.00597 | -0.022 | -37.706
-3 | -0.167 | 0.00588 | -0.023 | -28.413
-2.5 | -0.108 | 0.00587 | -0.024 | -18.442
-2 | -0.049 | 0.00589 | -0.024 | -8.307
-1.5 | 0.011 | 0.00589 | -0.025 | 1.823
-1 | 0.071 | 0.0059 | -0.026 | 11.957
-0.5 | 0.131 | 0.00562 | -0.026 | 23.283
0 | 0.191 | 0.00559 | -0.027 | 34.161
0.5 | 0.251 | 0.00501 | -0.028 | 50.041
1 | 0.31 | 0.00509 | -0.028 | 60.951
1.5 | 0.37 | 0.00518 | -0.029 | 71.436
2 | 0.43 | 0.0053 | -0.03 | 80.971
2.5 | 0.489 | 0.00545 | -0.031 | 89.694
3 | 0.548 | 0.00573 | -0.031 | 95.701
3.5 | 0.606 | 0.00565 | -0.032 | 107.384
4 | 0.664 | 0.006 | -0.033 | 110.693
4.5 | 0.721 | 0.00662 | -0.033 | 108.942
5 | 0.776 | 0.00682 | -0.034 | 113.841
5.5 | 0.831 | 0.00705 | -0.035 | 117.827
6 | 0.883 | 0.0073 | -0.035 | 120.911
6.5 | 0.934 | 0.00752 | -0.036 | 124.129
7 | 0.979 | 0.00739 | -0.037 | 132.513
7.5 | 1.021 | 0.00764 | -0.038 | 133.618
8 | 1.059 | 0.00746 | -0.038 | 141.862
8.5 | 1.091 | 0.00939 | -0.039 | 116.152
9 | 1.118 | 0.00987 | -0.04 | 113.274
9.5 | 1.139 | 0.01041 | -0.04 | 109.408
10 | 1.154 | 0.01096 | -0.041 | 105.219
10.5 | 1.158 | 0.01166 | -0.041 | 99.391
11 | 1.152 | 0.01231 | -0.042 | 93.63
11.5 | 1.138 | 0.01309 | -0.043 | 86.907
12 | 1.117 | 0.01385 | -0.043 | 80.63
12.5 | 1.088 | 0.01497 | -0.044 | 72.708
13 | 1.053 | 0.0164 | -0.044 | 64.217
13.5 | 1.014 | 0.01775 | -0.044 | 57.132
14 | 0.967 | 0.02041 | -0.045 | 47.379
14.5 | 0.909 | 0.02606 | -0.044 | 34.899
15 | 0.854 | 0.03226 | -0.044 | 26.478
15.5 | 0.721 | 0.09534 | -0.032 | 7.567

## 148. Re 20M Mach 0.10 (2)
BIGFOIL.COM POLAR EXPORT
NACA65-312 a=0.2
NACA65-312 a=0.2 |  |  |  | Cl Max: | 1.7819 | at alpha= | 20 | deg
XFOIL ncrit=9 |  |  |  | L/D Max: | 140.333 | at alpha= | 8.5 | deg
Re: | 20000000 |  |  | Cd Min: | 0.04679 | at alpha= | 20 | deg
Mach: | 0.1 |  |  | Cl=0 at alpha= | -1.6575 | deg
|  |  |  | @ Cl=0.1, Cd= | 0.0046481
|  |  |  | @ Cl=0.4, Cd= | 0.0040764
|  |  |  | @ Cl=0.6, Cd= | 0.005449
alpha (deg) | Cl | Cd | Cm | Cl/Cd
-20 | -1.5538 | 0.04284 | -0.0626 | -36.2698
-19.5 | -1.5741 | 0.0363 | -0.0631 | -43.3636
-19 | -1.591 | 0.03098 | -0.0615 | -51.3557
-18.5 | -1.5932 | 0.02743 | -0.0586 | -58.0824
-18 | -1.6066 | 0.02369 | -0.0535 | -67.8176
-17.5 | -1.6005 | 0.0216 | -0.0482 | -74.0972
-17 | -1.6029 | 0.02003 | -0.04 | -80.025
-16.5 | -1.5768 | 0.01851 | -0.0361 | -85.1864
-16 | -1.5431 | 0.01709 | -0.0333 | -90.2926
-15.5 | -1.5044 | 0.01584 | -0.031 | -94.9747
-15 | -1.4611 | 0.01484 | -0.0293 | -98.4569
-14.5 | -1.418 | 0.01367 | -0.0275 | -103.7308
-14 | -1.3733 | 0.01253 | -0.026 | -109.601
-13.5 | -1.324 | 0.01178 | -0.025 | -112.3939
-13 | -1.2756 | 0.01088 | -0.024 | -117.2426
-12.5 | -1.2239 | 0.0103 | -0.0234 | -118.8252
-12 | -1.171 | 0.00981 | -0.0229 | -119.368
-11.5 | -1.1175 | 0.00935 | -0.0226 | -119.5187
-11 | -1.0633 | 0.00893 | -0.0223 | -119.0705
-10.5 | -1.0088 | 0.00854 | -0.0221 | -118.1265
-10 | -0.9544 | 0.0081 | -0.0219 | -117.8272
-9.5 | -0.8995 | 0.00768 | -0.0218 | -117.1224
-9 | -0.8437 | 0.00738 | -0.0219 | -114.3225
-8.5 | -0.7875 | 0.00711 | -0.022 | -110.7595
-8 | -0.731 | 0.00685 | -0.0222 | -106.7153
-7 | -0.6172 | 0.00641 | -0.0228 | -96.2871
-6 | -0.5031 | 0.00595 | -0.0234 | -84.5546
-5.5 | -0.446 | 0.00569 | -0.0237 | -78.3831
-5 | -0.3884 | 0.00553 | -0.0242 | -70.2351
-4.5 | -0.3305 | 0.00539 | -0.0247 | -61.3173
-3.5 | -0.2146 | 0.00513 | -0.0258 | -41.8324
-3 | -0.1565 | 0.00501 | -0.0263 | -31.2375
-2 | -0.04 | 0.00483 | -0.0276 | -8.2816
-1.5 | 0.0184 | 0.00476 | -0.0283 | 3.8655
-1 | 0.0768 | 0.00468 | -0.0289 | 16.4103
-0.5 | 0.135 | 0.0046 | -0.0296 | 29.3478
0 | 0.1929 | 0.00447 | -0.0302 | 43.1544
1 | 0.3071 | 0.0043 | -0.0315 | 71.4186
1.5 | 0.3612 | 0.00384 | -0.032 | 94.0625
2 | 0.417 | 0.00418 | -0.0324 | 99.7608
3 | 0.5285 | 0.00498 | -0.0333 | 106.1245
3.5 | 0.5842 | 0.00536 | -0.0336 | 108.9925
4.5 | 0.6961 | 0.00599 | -0.0343 | 116.2104
5 | 0.7524 | 0.00621 | -0.0348 | 121.1594
5.5 | 0.8084 | 0.00645 | -0.0351 | 125.3333
6 | 0.8643 | 0.00667 | -0.0355 | 129.5802
6.5 | 0.9195 | 0.00694 | -0.0357 | 132.4928
7 | 0.9747 | 0.00719 | -0.036 | 135.5633
7.5 | 1.0289 | 0.00751 | -0.0361 | 137.004
8 | 1.083 | 0.0078 | -0.0362 | 138.8462
8.5 | 1.1367 | 0.0081 | -0.0362 | 140.3333
9 | 1.1888 | 0.00849 | -0.036 | 140.0236
9.5 | 1.2406 | 0.00888 | -0.0357 | 139.7072
10 | 1.2916 | 0.00926 | -0.0353 | 139.4816
10.5 | 1.3403 | 0.00977 | -0.0345 | 137.1853
11 | 1.3883 | 0.01025 | -0.0336 | 135.4439
11.5 | 1.434 | 0.01077 | -0.0323 | 133.1476
12.5 | 1.5169 | 0.012 | -0.0283 | 126.4083
13 | 1.5541 | 0.01266 | -0.0257 | 122.7567
13.5 | 1.5752 | 0.0134 | -0.0201 | 117.5522
14 | 1.5983 | 0.01441 | -0.0156 | 110.916
14.5 | 1.623 | 0.01556 | -0.0118 | 104.3059
15 | 1.6433 | 0.01709 | -0.0079 | 96.1556
15.5 | 1.6639 | 0.01879 | -0.0046 | 88.5524
16 | 1.6884 | 0.02039 | -0.002 | 82.8053
17 | 1.7234 | 0.02487 | 0.0033 | 69.2963
17.5 | 1.7395 | 0.02746 | 0.0054 | 63.3467
18 | 1.7532 | 0.03037 | 0.0072 | 57.728
18.5 | 1.7648 | 0.03368 | 0.0086 | 52.399
19 | 1.774 | 0.03744 | 0.0096 | 47.3825
19.5 | 1.7783 | 0.04191 | 0.0102 | 42.4314
20 | 1.7819 | 0.04679 | 0.0103 | 38.0829

## 149. Re 20M Mach 0.25 (1)
BIGFOIL.COM POLAR EXPORT
NACA65-312 a=0.2
NACA65-312 a=0.2 |  |  |  | Cl Max: | 1.119 | at alpha= | 9.5 | deg
JavaFoil+Calcfoil stall+Eppler ext transition |  |  |  | L/D Max: | 130.807 | at alpha= | 7 | deg
Re: | 20000000 |  |  | Cd Min: | 0.00503 | at alpha= | 0.5 | deg
Mach: | 0.25 |  |  | Cl=0 at alpha= | -1.5902 | deg
|  |  |  | @ Cl=0.1, Cd= | 0.0058061
|  |  |  | @ Cl=0.4, Cd= | 0.0052692
|  |  |  | @ Cl=0.6, Cd= | 0.10373
alpha (deg) | Cl | Cd | Cm | Cl/Cd
-14.5 | -0.191 | 0.11191 | -0.004 | -1.71
-14 | -0.266 | 0.10664 | -0.004 | -2.497
-13.5 | -0.329 | 0.09957 | -0.005 | -3.309
-13 | -0.387 | 0.09039 | -0.005 | -4.277
-12.5 | -0.438 | 0.08375 | -0.006 | -5.23
-12 | -0.483 | 0.07879 | -0.006 | -6.135
-11.5 | -0.522 | 0.07363 | -0.006 | -7.087
-11 | -0.546 | 0.06748 | -0.007 | -8.089
-10.5 | -0.563 | 0.06242 | -0.007 | -9.024
-10 | -0.578 | 0.05437 | -0.009 | -10.636
-9.5 | -0.704 | 0.00921 | -0.015 | -76.425
-9 | -0.704 | 0.00846 | -0.016 | -83.25
-8.5 | -0.689 | 0.00806 | -0.016 | -85.513
-8 | -0.664 | 0.00777 | -0.017 | -85.463
-7.5 | -0.631 | 0.00745 | -0.017 | -84.747
-7 | -0.593 | 0.00721 | -0.018 | -82.22
-6.5 | -0.55 | 0.00698 | -0.019 | -78.869
-6 | -0.504 | 0.00678 | -0.019 | -74.258
-5.5 | -0.454 | 0.00663 | -0.02 | -68.449
-5 | -0.401 | 0.00648 | -0.021 | -61.935
-4.5 | -0.346 | 0.00628 | -0.021 | -55.132
-4 | -0.289 | 0.00613 | -0.022 | -47.172
-3.5 | -0.231 | 0.00604 | -0.023 | -38.232
-3 | -0.171 | 0.00594 | -0.024 | -28.87
-2.5 | -0.111 | 0.00589 | -0.024 | -18.877
-2 | -0.05 | 0.00592 | -0.025 | -8.49
-1.5 | 0.011 | 0.00594 | -0.026 | 1.857
-1 | 0.073 | 0.00593 | -0.026 | 12.227
-0.5 | 0.134 | 0.00565 | -0.027 | 23.801
0 | 0.196 | 0.00559 | -0.028 | 35.074
0.5 | 0.258 | 0.00503 | -0.028 | 51.268
1 | 0.319 | 0.00515 | -0.029 | 61.936
1.5 | 0.38 | 0.00522 | -0.03 | 72.822
2 | 0.441 | 0.00537 | -0.031 | 82.121
2.5 | 0.503 | 0.0055 | -0.031 | 91.347
3 | 0.563 | 0.00546 | -0.032 | 103.143
3.5 | 0.623 | 0.00573 | -0.033 | 108.697
4 | 0.682 | 0.00616 | -0.034 | 110.658
4.5 | 0.74 | 0.00672 | -0.034 | 109.998
5 | 0.796 | 0.00701 | -0.035 | 113.654
5.5 | 0.851 | 0.00723 | -0.036 | 117.784
6 | 0.904 | 0.00706 | -0.036 | 128.094
6.5 | 0.954 | 0.00736 | -0.037 | 129.614
7 | 0.998 | 0.00763 | -0.038 | 130.807
7.5 | 1.037 | 0.00897 | -0.039 | 115.59
8 | 1.069 | 0.0094 | -0.039 | 113.782
8.5 | 1.094 | 0.00992 | -0.04 | 110.272
9 | 1.111 | 0.01047 | -0.041 | 106.068
9.5 | 1.119 | 0.01115 | -0.041 | 100.393
10 | 1.118 | 0.01185 | -0.042 | 94.296
10.5 | 1.101 | 0.01269 | -0.042 | 86.777
11 | 1.066 | 0.0137 | -0.043 | 77.813
11.5 | 1.017 | 0.0149 | -0.043 | 68.264
12 | 0.954 | 0.01663 | -0.044 | 57.362
12.5 | 0.874 | 0.01994 | -0.044 | 43.848
13 | 0.676 | 0.08633 | -0.025 | 7.828
13.5 | 0.604 | 0.09199 | -0.024 | 6.569
14 | 0.527 | 0.09952 | -0.024 | 5.293
14.5 | 0.446 | 0.10373 | -0.025 | 4.295

## 150. Re 20M Mach 0.25 (2)
BIGFOIL.COM POLAR EXPORT
NACA65-312 a=0.2
NACA65-312 a=0.2 |  |  |  | Cl Max: | 1.6758 | at alpha= | 16.5 | deg
XFOIL ncrit=9 |  |  |  | L/D Max: | 138.787 | at alpha= | 8 | deg
Re: | 20000000 |  |  | Cd Min: | 0.20922 | at alpha= | -19 | deg
Mach: | 0.25 |  |  | Cl=0 at alpha= | -1.6634 | deg
|  |  |  | @ Cl=0.1, Cd= | 0.0046634
|  |  |  | @ Cl=0.4, Cd= | 0.0039433
|  |  |  | @ Cl=0.6, Cd= | 0.0054373
alpha (deg) | Cl | Cd | Cm | Cl/Cd
-19 | -0.7195 | 0.20922 | 0.0396 | -3.439
-18.5 | -0.7032 | 0.20209 | 0.0349 | -3.4796
-18 | -0.7025 | 0.18929 | 0.028 | -3.7112
-16.5 | -1.1484 | 0.06252 | -0.0596 | -18.3685
-16 | -1.1848 | 0.0505 | -0.0683 | -23.4614
-15.5 | -1.2808 | 0.03706 | -0.0725 | -34.5602
-15 | -1.3359 | 0.02996 | -0.0685 | -44.5895
-14.5 | -1.3865 | 0.02502 | -0.0584 | -55.4157
-14 | -1.3991 | 0.02049 | -0.0501 | -68.2821
-13.5 | -1.3728 | 0.0174 | -0.0451 | -78.8966
-13 | -1.332 | 0.01517 | -0.0413 | -87.8049
-12.5 | -1.2828 | 0.01357 | -0.0383 | -94.5321
-12 | -1.2324 | 0.01201 | -0.0356 | -102.6145
-11.5 | -1.1781 | 0.01086 | -0.0334 | -108.4807
-11 | -1.1206 | 0.01005 | -0.0317 | -111.5025
-10.5 | -1.0614 | 0.00945 | -0.0303 | -112.3175
-10 | -1.0017 | 0.00895 | -0.0292 | -111.9218
-9.5 | -0.9427 | 0.00838 | -0.0281 | -112.494
-9 | -0.8835 | 0.00788 | -0.0272 | -112.1193
-8.5 | -0.8236 | 0.00749 | -0.0266 | -109.9599
-8 | -0.7634 | 0.00716 | -0.0261 | -106.6201
-7.5 | -0.703 | 0.00689 | -0.0258 | -102.0319
-7 | -0.6426 | 0.00664 | -0.0257 | -96.7771
-6.5 | -0.5825 | 0.00637 | -0.0256 | -91.4443
-5.5 | -0.4625 | 0.00583 | -0.0256 | -79.331
-5 | -0.4025 | 0.00561 | -0.0258 | -71.7469
-4.5 | -0.3422 | 0.00544 | -0.0261 | -62.9044
-4 | -0.2818 | 0.00531 | -0.0265 | -53.0697
-3.5 | -0.2215 | 0.00518 | -0.0269 | -42.7606
-3 | -0.1613 | 0.00503 | -0.0274 | -32.0676
-2.5 | -0.1009 | 0.00494 | -0.028 | -20.4251
-2 | -0.0406 | 0.00485 | -0.0286 | -8.3711
-1.5 | 0.0197 | 0.00477 | -0.0292 | 4.13
-1 | 0.08 | 0.00469 | -0.0299 | 17.0576
-0.5 | 0.1402 | 0.00461 | -0.0306 | 30.4121
0 | 0.2 | 0.00446 | -0.0312 | 44.843
0.5 | 0.2594 | 0.00438 | -0.0319 | 59.2237
1 | 0.3178 | 0.00424 | -0.0325 | 74.9528
1.5 | 0.3737 | 0.00376 | -0.033 | 99.3883
2 | 0.4311 | 0.00416 | -0.0335 | 103.6298
2.5 | 0.488 | 0.00465 | -0.0338 | 104.9462
3 | 0.5458 | 0.00504 | -0.0341 | 108.2937
3.5 | 0.6031 | 0.00546 | -0.0344 | 110.4579
4 | 0.6606 | 0.00583 | -0.0346 | 113.3105
4.5 | 0.7189 | 0.0061 | -0.0349 | 117.8525
5 | 0.7773 | 0.00633 | -0.0352 | 122.7962
5.5 | 0.8354 | 0.00658 | -0.0354 | 126.9605
6 | 0.8934 | 0.00685 | -0.0355 | 130.4234
6.5 | 0.9511 | 0.00712 | -0.0355 | 133.5815
7 | 1.0082 | 0.00743 | -0.0354 | 135.6931
7.5 | 1.0649 | 0.00776 | -0.0351 | 137.2294
8 | 1.1214 | 0.00808 | -0.0348 | 138.7871
8.5 | 1.1767 | 0.00848 | -0.0341 | 138.7618
9 | 1.2311 | 0.00891 | -0.0333 | 138.1706
9.5 | 1.2849 | 0.00935 | -0.0323 | 137.4225
10 | 1.3355 | 0.00993 | -0.0307 | 134.4914
10.5 | 1.3849 | 0.01052 | -0.0288 | 131.6445
11 | 1.4304 | 0.01121 | -0.0262 | 127.6004
11.5 | 1.4728 | 0.01186 | -0.023 | 124.1821
12 | 1.5018 | 0.01253 | -0.0174 | 119.8563
12.5 | 1.5261 | 0.01353 | -0.0115 | 112.7938
13 | 1.552 | 0.01479 | -0.0066 | 104.9358
13.5 | 1.5756 | 0.01639 | -0.0019 | 96.1318
14 | 1.599 | 0.01821 | 0.0023 | 87.8089
14.5 | 1.6208 | 0.02032 | 0.0063 | 79.7638
15 | 1.6372 | 0.02298 | 0.0101 | 71.2446
15.5 | 1.6545 | 0.0258 | 0.0133 | 64.1279
16 | 1.6702 | 0.02894 | 0.016 | 57.7125
16.5 | 1.6758 | 0.03312 | 0.0185 | 50.5978
17 | 1.6674 | 0.0389 | 0.0204 | 42.8638
17.5 | 1.663 | 0.04488 | 0.0212 | 37.0544
18 | 1.6439 | 0.0529 | 0.0206 | 31.0756
18.5 | 1.6278 | 0.06143 | 0.0186 | 26.4985
19 | 1.6026 | 0.07178 | 0.0149 | 22.3266
19.5 | 1.5631 | 0.08508 | 0.0084 | 18.3721
20 | 1.5337 | 0.09802 | 0.0013 | 15.6468

## 151. Re 20M Mach 0.50 (1)
BIGFOIL.COM POLAR EXPORT
NACA65-312 a=0.2
NACA65-312 a=0.2 |  |  |  | Cl Max: | 1.159 | at alpha= | 20 | deg
JavaFoil+Calcfoil stall+Eppler ext transition |  |  |  | L/D Max: | 116.367 | at alpha= | 4.5 | deg
Re: | 20000000 |  |  | Cd Min: | 0.00517 | at alpha= | 1.5 | deg
Mach: | 0.5 |  |  | Cl=0 at alpha= | -1.5882 | deg
|  |  |  | @ Cl=0.1, Cd= | 0.0061445
|  |  |  | @ Cl=0.4, Cd= | 0.0052425
|  |  |  | @ Cl=0.6, Cd= | 0.0056679
alpha (deg) | Cl | Cd | Cm | Cl/Cd
-20 | -1 | 0.17646 | -0.002 | -5.668
-19.5 | -0.975 | 0.16568 | -0.003 | -5.882
-19 | -0.948 | 0.1589 | -0.003 | -5.963
-18.5 | -0.92 | 0.15411 | -0.003 | -5.973
-18 | -0.894 | 0.14429 | -0.004 | -6.193
-17.5 | -0.867 | 0.13464 | -0.004 | -6.442
-17 | -0.841 | 0.12613 | -0.004 | -6.667
-16.5 | -0.813 | 0.12605 | -0.004 | -6.452
-16 | -0.786 | 0.1218 | -0.005 | -6.451
-15.5 | -0.759 | 0.11213 | -0.005 | -6.77
-15 | -0.733 | 0.10335 | -0.005 | -7.095
-14.5 | -0.71 | 0.08963 | -0.006 | -7.926
-14 | -0.677 | 0.09766 | -0.006 | -6.934
-13.5 | -0.651 | 0.09046 | -0.006 | -7.201
-13 | -0.627 | 0.08123 | -0.007 | -7.714
-12.5 | -0.605 | 0.07024 | -0.008 | -8.619
-12 | -0.651 | 0.02298 | -0.012 | -28.314
-11.5 | -0.655 | 0.0125 | -0.014 | -52.372
-11 | -0.63 | 0.01091 | -0.014 | -57.686
-10.5 | -0.487 | 0.06793 | -0.008 | -7.164
-10 | -0.462 | 0.05981 | -0.009 | -7.722
-9.5 | -0.437 | 0.05368 | -0.01 | -8.14
-9 | -0.497 | 0.00976 | -0.017 | -50.932
-8.5 | -0.468 | 0.00902 | -0.018 | -51.934
-8 | -0.435 | 0.00858 | -0.019 | -50.647
-7.5 | -0.323 | 0.04834 | -0.01 | -6.684
-7 | -0.296 | 0.04529 | -0.01 | -6.53
-6.5 | -0.333 | 0.00786 | -0.021 | -42.367
-6 | -0.44 | 0.00759 | -0.022 | -57.954
-5.5 | -0.452 | 0.00732 | -0.022 | -61.833
-5 | -0.421 | 0.007 | -0.023 | -60.119
-4.5 | -0.373 | 0.00675 | -0.024 | -55.18
-4 | -0.316 | 0.00651 | -0.025 | -48.558
-3.5 | -0.255 | 0.0063 | -0.026 | -40.457
-3 | -0.19 | 0.00618 | -0.026 | -30.761
-2.5 | -0.124 | 0.00607 | -0.027 | -20.392
-2 | -0.056 | 0.00609 | -0.028 | -9.207
-1.5 | 0.012 | 0.00612 | -0.029 | 2.014
-1 | 0.081 | 0.00615 | -0.029 | 13.176
-0.5 | 0.15 | 0.00613 | -0.03 | 24.505
0 | 0.219 | 0.00578 | -0.031 | 37.909
0.5 | 0.288 | 0.0052 | -0.032 | 55.447
1 | 0.356 | 0.00537 | -0.033 | 66.351
1.5 | 0.425 | 0.00517 | -0.033 | 82.102
2 | 0.492 | 0.00531 | -0.034 | 92.795
2.5 | 0.561 | 0.00547 | -0.035 | 102.462
3 | 0.628 | 0.00581 | -0.036 | 108.185
3.5 | 0.694 | 0.00622 | -0.037 | 111.716
4 | 0.759 | 0.00676 | -0.037 | 112.262
4.5 | 0.821 | 0.00705 | -0.038 | 116.367
5 | 0.879 | 0.00828 | -0.039 | 106.262
5.5 | 0.933 | 0.00872 | -0.04 | 107.007
6 | 0.98 | 0.00924 | -0.04 | 106.066
6.5 | 1.015 | 0.00985 | -0.041 | 103.082
7 | 1.021 | 0.01053 | -0.042 | 96.958
7.5 | 0.968 | 0.01164 | -0.043 | 83.173
8 | 0.629 | 0.01357 | -0.043 | 46.322
8.5 | 0.666 | 0.01318 | -0.044 | 50.486
9 | 0.694 | 0.01457 | -0.044 | 47.652
9.5 | 0.603 | 0.05986 | -0.025 | 10.069
10 | 0.758 | 0.01519 | -0.046 | 49.895
10.5 | 0.786 | 0.01681 | -0.047 | 46.733
11 | 0.811 | 0.01911 | -0.047 | 42.452
11.5 | 0.71 | 0.076 | -0.027 | 9.336
12 | 0.873 | 0.02016 | -0.048 | 43.296
12.5 | 0.897 | 0.02329 | -0.049 | 38.495
13 | 0.906 | 0.03135 | -0.048 | 28.887
13.5 | 0.852 | 0.07035 | -0.04 | 12.115
14 | 0.896 | 0.06378 | -0.043 | 14.043
14.5 | 0.874 | 0.09897 | -0.033 | 8.833
15 | 0.91 | 0.09794 | -0.037 | 9.296
15.5 | 0.922 | 0.12195 | -0.033 | 7.56
16 | 0.946 | 0.13212 | -0.033 | 7.162
16.5 | 0.974 | 0.13797 | -0.034 | 7.062
17 | 1.003 | 0.139 | -0.036 | 7.217
17.5 | 1.026 | 0.1558 | -0.035 | 6.586
18 | 1.052 | 0.16279 | -0.036 | 6.464
18.5 | 1.082 | 0.16389 | -0.038 | 6.601
19 | 1.108 | 0.17238 | -0.038 | 6.427
19.5 | 1.134 | 0.18401 | -0.039 | 6.161
20 | 1.159 | 0.19001 | -0.039 | 6.1

## 152. Re 20M Mach 0.50 (2)
BIGFOIL.COM POLAR EXPORT
NACA65-312 a=0.2
NACA65-312 a=0.2 |  |  |  | Cl Max: | 1.2699 | at alpha= | 8 | deg
XFOIL ncrit=9 |  |  |  | L/D Max: | 134.533 | at alpha= | 7 | deg
Re: | 20000000 |  |  | Cd Min: | 0.09335 | at alpha= | 13 | deg
Mach: | 0.5 |  |  | Cl=0 at alpha= | -1.6886 | deg
|  |  |  | @ Cl=0.1, Cd= | 0.0047445
|  |  |  | @ Cl=0.4, Cd= | 0.003623
|  |  |  | @ Cl=0.6, Cd= | 0.0051064
alpha (deg) | Cl | Cd | Cm | Cl/Cd
-9.5 | -0.5134 | 0.06892 | -0.0502 | -7.4492
-9 | -0.5358 | 0.05607 | -0.0623 | -9.5559
-8.5 | -0.5721 | 0.04758 | -0.0656 | -12.024
-8 | -0.609 | 0.04187 | -0.0602 | -14.545
-7.5 | -0.6193 | 0.03485 | -0.0564 | -17.7704
-7 | -0.6188 | 0.02711 | -0.052 | -22.8255
-6.5 | -0.6133 | 0.01816 | -0.0465 | -33.772
-6 | -0.5978 | 0.00906 | -0.0407 | -65.9823
-5.5 | -0.5382 | 0.0069 | -0.037 | -78
-5 | -0.4678 | 0.00619 | -0.035 | -75.5735
-4.5 | -0.396 | 0.00582 | -0.0337 | -68.0412
-4 | -0.3242 | 0.00555 | -0.033 | -58.4144
-3.5 | -0.2531 | 0.00537 | -0.0327 | -47.1322
-3 | -0.1826 | 0.0052 | -0.0327 | -35.1154
-2.5 | -0.1127 | 0.00503 | -0.0329 | -22.4056
-2 | -0.0431 | 0.00494 | -0.0332 | -8.7247
-1.5 | 0.0261 | 0.00483 | -0.0338 | 5.4037
-1 | 0.0953 | 0.00475 | -0.0344 | 20.0632
-0.5 | 0.1641 | 0.00467 | -0.0351 | 35.1392
0 | 0.2323 | 0.00453 | -0.0358 | 51.2804
0.5 | 0.3003 | 0.00437 | -0.0366 | 68.7185
1 | 0.3644 | 0.00365 | -0.0371 | 99.8356
1.5 | 0.4304 | 0.0036 | -0.0377 | 119.5556
2 | 0.4954 | 0.0041 | -0.038 | 120.8293
2.5 | 0.5588 | 0.00474 | -0.0379 | 117.8903
3 | 0.6229 | 0.00531 | -0.0377 | 117.307
3.5 | 0.6868 | 0.00586 | -0.0373 | 117.2014
4 | 0.7518 | 0.00631 | -0.0368 | 119.1442
4.5 | 0.819 | 0.00661 | -0.0364 | 123.9032
5 | 0.8862 | 0.00694 | -0.0356 | 127.6945
5.5 | 0.9531 | 0.00729 | -0.0345 | 130.7407
6 | 1.0204 | 0.00764 | -0.0331 | 133.5602
6.5 | 1.0865 | 0.00808 | -0.0311 | 134.4678
7 | 1.1516 | 0.00856 | -0.0284 | 134.5327
7.5 | 1.2153 | 0.0091 | -0.025 | 133.5495
8 | 1.2699 | 0.00993 | -0.0195 | 127.8852
8.5 | 1.2664 | 0.01182 | -0.0058 | 107.1404
9 | 1.2417 | 0.01557 | 0.0069 | 79.7495
9.5 | 1.2125 | 0.02081 | 0.0173 | 58.2653
10 | 1.191 | 0.02721 | 0.0233 | 43.7707
10.5 | 1.154 | 0.03518 | 0.0273 | 32.8027
11 | 1.1198 | 0.04389 | 0.0282 | 25.5138
11.5 | 1.0853 | 0.054 | 0.0261 | 20.0981
12 | 1.0493 | 0.06597 | 0.0207 | 15.9057
12.5 | 1.0189 | 0.07913 | 0.0129 | 12.8763
13 | 0.9939 | 0.09335 | 0.0033 | 10.647