## index
index | Re | Mach | Datasource
1 | 50000 | 0 | JavaFoil+Calcfoil stall+Eppler ext transition
2 | 50000 | 0 | XFOIL ncrit=9
3 | 50000 | 0.1 | JavaFoil+Calcfoil stall+Eppler ext transition
4 | 50000 | 0.1 | XFOIL ncrit=9
5 | 50000 | 0.25 | JavaFoil+Calcfoil stall+Eppler ext transition
6 | 50000 | 0.25 | XFOIL ncrit=9
7 | 50000 | 0.5 | JavaFoil+Calcfoil stall+Eppler ext transition
8 | 50000 | 0.5 | XFOIL ncrit=9
9 | 100000 | 0 | JavaFoil+Calcfoil stall+Eppler ext transition
10 | 100000 | 0 | XFOIL ncrit=9
11 | 100000 | 0.1 | JavaFoil+Calcfoil stall+Eppler ext transition
12 | 100000 | 0.1 | XFOIL ncrit=9
13 | 100000 | 0.25 | JavaFoil+Calcfoil stall+Eppler ext transition
14 | 100000 | 0.25 | XFOIL ncrit=9
15 | 100000 | 0.5 | JavaFoil+Calcfoil stall+Eppler ext transition
16 | 100000 | 0.5 | XFOIL ncrit=9
17 | 250000 | 0 | JavaFoil+Calcfoil stall+Eppler ext transition
18 | 250000 | 0 | XFOIL ncrit=9
19 | 250000 | 0.1 | JavaFoil+Calcfoil stall+Eppler ext transition
20 | 250000 | 0.1 | XFOIL ncrit=9
21 | 250000 | 0.25 | JavaFoil+Calcfoil stall+Eppler ext transition
22 | 250000 | 0.25 | XFOIL ncrit=9
23 | 250000 | 0.5 | JavaFoil+Calcfoil stall+Eppler ext transition
24 | 250000 | 0.5 | XFOIL ncrit=9
25 | 500000 | 0 | JavaFoil+Calcfoil stall+Eppler ext transition
26 | 500000 | 0 | XFOIL ncrit=9
27 | 500000 | 0.1 | JavaFoil+Calcfoil stall+Eppler ext transition
28 | 500000 | 0.1 | XFOIL ncrit=9
29 | 500000 | 0.25 | JavaFoil+Calcfoil stall+Eppler ext transition
30 | 500000 | 0.25 | XFOIL ncrit=9
31 | 500000 | 0.5 | JavaFoil+Calcfoil stall+Eppler ext transition
32 | 500000 | 0.5 | XFOIL ncrit=9
33 | 750000 | 0 | JavaFoil+Calcfoil stall+Eppler ext transition
34 | 750000 | 0 | XFOIL ncrit=9
35 | 750000 | 0.1 | JavaFoil+Calcfoil stall+Eppler ext transition
36 | 750000 | 0.1 | XFOIL ncrit=9
37 | 750000 | 0.25 | JavaFoil+Calcfoil stall+Eppler ext transition
38 | 750000 | 0.25 | XFOIL ncrit=9
39 | 750000 | 0.5 | JavaFoil+Calcfoil stall+Eppler ext transition
40 | 750000 | 0.5 | XFOIL ncrit=9
41 | 1000000 | 0 | JavaFoil+Calcfoil stall+Eppler ext transition
42 | 1000000 | 0 | XFOIL ncrit=9
43 | 1000000 | 0.1 | JavaFoil+Calcfoil stall+Eppler ext transition
44 | 1000000 | 0.1 | XFOIL ncrit=9
45 | 1000000 | 0.25 | JavaFoil+Calcfoil stall+Eppler ext transition
46 | 1000000 | 0.25 | XFOIL ncrit=9
47 | 1000000 | 0.5 | JavaFoil+Calcfoil stall+Eppler ext transition
48 | 1000000 | 0.5 | XFOIL ncrit=9
49 | 2000000 | 0 | JavaFoil+Calcfoil stall+Eppler ext transition
50 | 2000000 | 0 | XFOIL ncrit=9
51 | 2000000 | 0.1 | JavaFoil+Calcfoil stall+Eppler ext transition
52 | 2000000 | 0.1 | XFOIL ncrit=9
53 | 2000000 | 0.25 | JavaFoil+Calcfoil stall+Eppler ext transition
54 | 2000000 | 0.25 | XFOIL ncrit=9
55 | 2000000 | 0.5 | JavaFoil+Calcfoil stall+Eppler ext transition
56 | 2000000 | 0.5 | XFOIL ncrit=9
57 | 3000000 | 0 | JavaFoil+Calcfoil stall+Eppler ext transition
58 | 3000000 | 0 | XFOIL ncrit=9
59 | 3000000 | 0.1 | JavaFoil+Calcfoil stall+Eppler ext transition
60 | 3000000 | 0.1 | XFOIL ncrit=9
61 | 3000000 | 0.25 | JavaFoil+Calcfoil stall+Eppler ext transition
62 | 3000000 | 0.25 | XFOIL ncrit=9
63 | 3000000 | 0.5 | JavaFoil+Calcfoil stall+Eppler ext transition
64 | 3000000 | 0.5 | XFOIL ncrit=9
65 | 4000000 | 0 | JavaFoil+Calcfoil stall+Eppler ext transition
66 | 4000000 | 0 | XFOIL ncrit=9
67 | 4000000 | 0.1 | JavaFoil+Calcfoil stall+Eppler ext transition
68 | 4000000 | 0.1 | XFOIL ncrit=9
69 | 4000000 | 0.25 | JavaFoil+Calcfoil stall+Eppler ext transition
70 | 4000000 | 0.25 | XFOIL ncrit=9
71 | 4000000 | 0.5 | JavaFoil+Calcfoil stall+Eppler ext transition
72 | 4000000 | 0.5 | XFOIL ncrit=9
73 | 5000000 | 0 | JavaFoil+Calcfoil stall+Eppler ext transition
74 | 5000000 | 0 | XFOIL ncrit=9
75 | 5000000 | 0.1 | JavaFoil+Calcfoil stall+Eppler ext transition
76 | 5000000 | 0.1 | XFOIL ncrit=9
77 | 5000000 | 0.25 | JavaFoil+Calcfoil stall+Eppler ext transition
78 | 5000000 | 0.25 | XFOIL ncrit=9
79 | 5000000 | 0.5 | JavaFoil+Calcfoil stall+Eppler ext transition
80 | 5000000 | 0.5 | XFOIL ncrit=9
81 | 6000000 | 0 | JavaFoil+Calcfoil stall+Eppler ext transition
82 | 6000000 | 0 | XFOIL ncrit=9
83 | 6000000 | 0.1 | JavaFoil+Calcfoil stall+Eppler ext transition
84 | 6000000 | 0.1 | XFOIL ncrit=9
85 | 6000000 | 0.25 | JavaFoil+Calcfoil stall+Eppler ext transition
86 | 6000000 | 0.25 | XFOIL ncrit=9
87 | 6000000 | 0.5 | JavaFoil+Calcfoil stall+Eppler ext transition
88 | 6000000 | 0.5 | XFOIL ncrit=9
89 | 7000000 | 0 | JavaFoil+Calcfoil stall+Eppler ext transition
90 | 7000000 | 0 | XFOIL ncrit=9
91 | 7000000 | 0.1 | JavaFoil+Calcfoil stall+Eppler ext transition
92 | 7000000 | 0.1 | XFOIL ncrit=9
93 | 7000000 | 0.25 | JavaFoil+Calcfoil stall+Eppler ext transition
94 | 7000000 | 0.25 | XFOIL ncrit=9
95 | 7000000 | 0.5 | JavaFoil+Calcfoil stall+Eppler ext transition
96 | 7000000 | 0.5 | XFOIL ncrit=9
97 | 8000000 | 0 | JavaFoil+Calcfoil stall+Eppler ext transition
98 | 8000000 | 0 | XFOIL ncrit=9
99 | 8000000 | 0.1 | JavaFoil+Calcfoil stall+Eppler ext transition
100 | 8000000 | 0.1 | XFOIL ncrit=9
101 | 8000000 | 0.25 | JavaFoil+Calcfoil stall+Eppler ext transition
102 | 8000000 | 0.25 | XFOIL ncrit=9
103 | 8000000 | 0.5 | JavaFoil+Calcfoil stall+Eppler ext transition
104 | 8000000 | 0.5 | XFOIL ncrit=9
105 | 10000000 | 0 | JavaFoil+Calcfoil stall+Eppler ext transition
106 | 10000000 | 0 | XFOIL ncrit=9
107 | 10000000 | 0.1 | JavaFoil+Calcfoil stall+Eppler ext transition
108 | 10000000 | 0.1 | XFOIL ncrit=9
109 | 10000000 | 0.25 | JavaFoil+Calcfoil stall+Eppler ext transition
110 | 10000000 | 0.25 | XFOIL ncrit=9
111 | 10000000 | 0.5 | JavaFoil+Calcfoil stall+Eppler ext transition
112 | 10000000 | 0.5 | XFOIL ncrit=9
113 | 12000000 | 0 | JavaFoil+Calcfoil stall+Eppler ext transition
114 | 12000000 | 0 | XFOIL ncrit=9
115 | 12000000 | 0.1 | JavaFoil+Calcfoil stall+Eppler ext transition
116 | 12000000 | 0.1 | XFOIL ncrit=9
117 | 12000000 | 0.25 | JavaFoil+Calcfoil stall+Eppler ext transition
118 | 12000000 | 0.25 | XFOIL ncrit=9
119 | 12000000 | 0.5 | JavaFoil+Calcfoil stall+Eppler ext transition
120 | 12000000 | 0.5 | XFOIL ncrit=9
121 | 14000000 | 0 | JavaFoil+Calcfoil stall+Eppler ext transition
122 | 14000000 | 0 | XFOIL ncrit=9
123 | 14000000 | 0.1 | JavaFoil+Calcfoil stall+Eppler ext transition
124 | 14000000 | 0.1 | XFOIL ncrit=9
125 | 14000000 | 0.25 | JavaFoil+Calcfoil stall+Eppler ext transition
126 | 14000000 | 0.25 | XFOIL ncrit=9
127 | 14000000 | 0.5 | JavaFoil+Calcfoil stall+Eppler ext transition
128 | 14000000 | 0.5 | XFOIL ncrit=9
129 | 16000000 | 0 | JavaFoil+Calcfoil stall+Eppler ext transition
130 | 16000000 | 0 | XFOIL ncrit=9
131 | 16000000 | 0.1 | JavaFoil+Calcfoil stall+Eppler ext transition
132 | 16000000 | 0.1 | XFOIL ncrit=9
133 | 16000000 | 0.25 | JavaFoil+Calcfoil stall+Eppler ext transition
134 | 16000000 | 0.25 | XFOIL ncrit=9
135 | 16000000 | 0.5 | JavaFoil+Calcfoil stall+Eppler ext transition
136 | 16000000 | 0.5 | XFOIL ncrit=9
137 | 18000000 | 0 | JavaFoil+Calcfoil stall+Eppler ext transition
138 | 18000000 | 0 | XFOIL ncrit=9
139 | 18000000 | 0.1 | JavaFoil+Calcfoil stall+Eppler ext transition
140 | 18000000 | 0.1 | XFOIL ncrit=9
141 | 18000000 | 0.25 | JavaFoil+Calcfoil stall+Eppler ext transition
142 | 18000000 | 0.25 | XFOIL ncrit=9
143 | 18000000 | 0.5 | JavaFoil+Calcfoil stall+Eppler ext transition
144 | 18000000 | 0.5 | XFOIL ncrit=9
145 | 20000000 | 0 | JavaFoil+Calcfoil stall+Eppler ext transition
146 | 20000000 | 0 | XFOIL ncrit=9
147 | 20000000 | 0.1 | JavaFoil+Calcfoil stall+Eppler ext transition
148 | 20000000 | 0.1 | XFOIL ncrit=9
149 | 20000000 | 0.25 | JavaFoil+Calcfoil stall+Eppler ext transition
150 | 20000000 | 0.25 | XFOIL ncrit=9
151 | 20000000 | 0.5 | JavaFoil+Calcfoil stall+Eppler ext transition
152 | 20000000 | 0.5 | XFOIL ncrit=9

## 1. Re 50k Mach 0.00 (1)
BIGFOIL.COM POLAR EXPORT
ah85l120
AH 85-L-120/17 |  |  |  | Cl Max: | 0.715 | at alpha= | 10.5 | deg
JavaFoil+Calcfoil stall+Eppler ext transition |  |  |  | L/D Max: | 21.54 | at alpha= | 3.5 | deg
Re: | 50000 |  |  | Cd Min: | 0.01731 | at alpha= | 0 | deg
Mach: | 0 |  |  | Cl=0 at alpha= | 0 | deg
|  |  |  | @ Cl=0.1, Cd= | 0.017402
|  |  |  | @ Cl=0.4, Cd= | 0.040336
|  |  |  | @ Cl=0.6, Cd= | 0.32181
alpha (deg) | Cl | Cd | Cm | Cl/Cd
-15.5 | -0.505 | 0.32181 | 0.009 | -1.568
-15 | -0.532 | 0.28576 | 0.008 | -1.861
-14.5 | -0.559 | 0.25227 | 0.008 | -2.216
-14 | -0.586 | 0.23698 | 0.008 | -2.474
-13.5 | -0.613 | 0.21264 | 0.008 | -2.882
-13 | -0.638 | 0.18649 | 0.007 | -3.421
-12.5 | -0.661 | 0.17595 | 0.007 | -3.759
-12 | -0.682 | 0.15924 | 0.007 | -4.283
-11.5 | -0.7 | 0.14237 | 0.006 | -4.914
-11 | -0.712 | 0.12736 | 0.006 | -5.589
-10.5 | -0.715 | 0.11538 | 0.006 | -6.194
-10 | -0.713 | 0.10386 | 0.006 | -6.868
-9.5 | -0.707 | 0.09502 | 0.005 | -7.446
-9 | -0.697 | 0.08629 | 0.005 | -8.079
-8.5 | -0.682 | 0.07781 | 0.005 | -8.768
-8 | -0.663 | 0.07122 | 0.005 | -9.304
-7.5 | -0.639 | 0.06542 | 0.004 | -9.764
-7 | -0.611 | 0.0591 | 0.004 | -10.334
-6.5 | -0.579 | 0.05488 | 0.004 | -10.548
-6 | -0.544 | 0.05047 | 0.004 | -10.775
-5.5 | -0.506 | 0.04705 | 0.004 | -10.753
-5 | -0.465 | 0.04412 | 0.003 | -10.551
-4.5 | -0.423 | 0.04159 | 0.003 | -10.17
-4 | -0.379 | 0.03919 | 0.003 | -9.678
-3.5 | -0.398 | 0.01846 | 0.006 | -21.54
-3 | -0.342 | 0.01816 | 0.005 | -18.831
-2.5 | -0.285 | 0.01792 | 0.004 | -15.934
-2 | -0.229 | 0.0177 | 0.003 | -12.925
-1.5 | -0.172 | 0.01754 | 0.003 | -9.796
-1 | -0.115 | 0.01742 | 0.002 | -6.585
-0.5 | -0.057 | 0.01735 | 0.001 | -3.306
0 | 0 | 0.01731 | 0 | 0
0.5 | 0.057 | 0.01735 | -0.001 | 3.306
1 | 0.115 | 0.01742 | -0.002 | 6.585
1.5 | 0.172 | 0.01754 | -0.003 | 9.796
2 | 0.229 | 0.0177 | -0.003 | 12.925
2.5 | 0.285 | 0.01792 | -0.004 | 15.934
3 | 0.342 | 0.01816 | -0.005 | 18.831
3.5 | 0.398 | 0.01846 | -0.006 | 21.54
4 | 0.379 | 0.03919 | -0.003 | 9.678
4.5 | 0.423 | 0.04159 | -0.003 | 10.17
5 | 0.465 | 0.04412 | -0.003 | 10.551
5.5 | 0.506 | 0.04705 | -0.004 | 10.753
6 | 0.544 | 0.05047 | -0.004 | 10.775
6.5 | 0.579 | 0.05488 | -0.004 | 10.548
7 | 0.611 | 0.0591 | -0.004 | 10.334
7.5 | 0.639 | 0.06542 | -0.004 | 9.764
8 | 0.663 | 0.07122 | -0.005 | 9.304
8.5 | 0.682 | 0.07781 | -0.005 | 8.768
9 | 0.697 | 0.08629 | -0.005 | 8.079
9.5 | 0.707 | 0.09502 | -0.005 | 7.446
10 | 0.713 | 0.10386 | -0.006 | 6.868
10.5 | 0.715 | 0.11538 | -0.006 | 6.194
11 | 0.712 | 0.12736 | -0.006 | 5.589
11.5 | 0.7 | 0.14237 | -0.006 | 4.914
12 | 0.682 | 0.15924 | -0.007 | 4.283
12.5 | 0.661 | 0.17595 | -0.007 | 3.759
13 | 0.638 | 0.18649 | -0.007 | 3.421
13.5 | 0.613 | 0.21264 | -0.008 | 2.882
14 | 0.586 | 0.23698 | -0.008 | 2.474
14.5 | 0.559 | 0.25227 | -0.008 | 2.216
15 | 0.532 | 0.28576 | -0.008 | 1.861
15.5 | 0.505 | 0.32181 | -0.009 | 1.568

## 2. Re 50k Mach 0.00 (2)
BIGFOIL.COM POLAR EXPORT
ah85l120
AH 85-L-120/17 |  |  |  | Cl Max: | 0.8182 | at alpha= | 8 | deg
XFOIL ncrit=9 |  |  |  | L/D Max: | 21.4181 | at alpha= | 5.5 | deg
Re: | 50000 |  |  | Cd Min: | 0.14962 | at alpha= | 13 | deg
Mach: | 0 |  |  | Cl=0 at alpha= | 0 | deg
|  |  |  | @ Cl=0.1, Cd= | 0.03183
|  |  |  | @ Cl=0.4, Cd= | 0.03663
|  |  |  | @ Cl=0.6, Cd= | 0.14962
alpha (deg) | Cl | Cd | Cm | Cl/Cd
-13 | -0.5426 | 0.1496 | -0.0082 | -3.627
-12.5 | -0.5544 | 0.14429 | -0.0106 | -3.8423
-12 | -0.5341 | 0.13551 | -0.011 | -3.9414
-11.5 | -0.5277 | 0.12881 | -0.0113 | -4.0967
-11 | -0.5113 | 0.121 | -0.0109 | -4.2256
-10.5 | -0.5149 | 0.11422 | -0.0114 | -4.508
-10 | -0.6187 | 0.0881 | -0.0398 | -7.0227
-9.5 | -0.6827 | 0.07624 | -0.0423 | -8.9546
-9 | -0.7667 | 0.07186 | -0.0328 | -10.6694
-8.5 | -0.7815 | 0.06364 | -0.0261 | -12.28
-8 | -0.817 | 0.05791 | -0.0148 | -14.1081
-7.5 | -0.8118 | 0.05157 | -0.008 | -15.7417
-7 | -0.805 | 0.0458 | -0.0006 | -17.5764
-6.5 | -0.7828 | 0.04079 | 0.0052 | -19.191
-6 | -0.7413 | 0.03594 | 0.0091 | -20.626
-5.5 | -0.6721 | 0.03135 | 0.0083 | -21.4386
-5 | -0.34 | 0.03788 | -0.0058 | -8.9757
-4.5 | -0.1798 | 0.03456 | -0.0267 | -5.2025
-4 | -0.0804 | 0.0312 | -0.0401 | -2.5769
-3.5 | -0.0721 | 0.03053 | -0.0356 | -2.3616
-3 | -0.0647 | 0.03002 | -0.0305 | -2.1552
-2.5 | -0.0563 | 0.0296 | -0.0254 | -1.902
-2 | -0.0467 | 0.02925 | -0.0203 | -1.5966
-1.5 | -0.0359 | 0.02898 | -0.0152 | -1.2388
-1 | -0.0245 | 0.02878 | -0.0101 | -0.85129
-0.5 | -0.0124 | 0.02866 | -0.0051 | -0.43266
0 | 0 | 0.02862 | 0 | 0
0.5 | 0.0124 | 0.02866 | 0.0051 | 0.43266
1 | 0.0244 | 0.02878 | 0.0101 | 0.84781
1.5 | 0.036 | 0.02897 | 0.0152 | 1.2427
2 | 0.0467 | 0.02924 | 0.0203 | 1.5971
2.5 | 0.0563 | 0.02959 | 0.0254 | 1.9027
3 | 0.0647 | 0.03 | 0.0306 | 2.1567
3.5 | 0.0722 | 0.0305 | 0.0356 | 2.3672
4 | 0.0805 | 0.03117 | 0.0401 | 2.5826
4.5 | 0.1795 | 0.03452 | 0.0268 | 5.1999
5 | 0.3373 | 0.03784 | 0.0062 | 8.9138
5.5 | 0.6721 | 0.03138 | -0.0082 | 21.4181
6 | 0.7413 | 0.03593 | -0.0091 | 20.6318
6.5 | 0.7832 | 0.0408 | -0.0053 | 19.1961
7 | 0.8051 | 0.04587 | 0.0006 | 17.5518
7.5 | 0.8121 | 0.05146 | 0.0079 | 15.7812
8 | 0.8182 | 0.05814 | 0.0146 | 14.0729
8.5 | 0.7805 | 0.06367 | 0.0262 | 12.2585
9 | 0.7676 | 0.07193 | 0.0327 | 10.6715
9.5 | 0.6812 | 0.07638 | 0.0423 | 8.9186
10 | 0.6179 | 0.08827 | 0.0396 | 7.0001
11 | 0.5104 | 0.12097 | 0.0108 | 4.2192
11.5 | 0.5386 | 0.12972 | 0.0114 | 4.152
12 | 0.5344 | 0.13549 | 0.0108 | 3.9442
12.5 | 0.551 | 0.1441 | 0.0102 | 3.8237
13 | 0.5433 | 0.14962 | 0.0079 | 3.6312

## 3. Re 50k Mach 0.10 (1)
BIGFOIL.COM POLAR EXPORT
ah85l120
AH 85-L-120/17 |  |  |  | Cl Max: | 0.704 | at alpha= | 10 | deg
JavaFoil+Calcfoil stall+Eppler ext transition |  |  |  | L/D Max: | 21.587 | at alpha= | 3.5 | deg
Re: | 50000 |  |  | Cd Min: | 0.01734 | at alpha= | 0 | deg
Mach: | 0.1 |  |  | Cl=0 at alpha= | 0 | deg
|  |  |  | @ Cl=0.1, Cd= | 0.017432
|  |  |  | @ Cl=0.4, Cd= | 0.040272
|  |  |  | @ Cl=0.6, Cd= | 0.3092
alpha (deg) | Cl | Cd | Cm | Cl/Cd
-15 | -0.486 | 0.3092 | 0.008 | -1.572
-14.5 | -0.517 | 0.2728 | 0.008 | -1.894
-14 | -0.548 | 0.2403 | 0.008 | -2.279
-13.5 | -0.578 | 0.22613 | 0.008 | -2.555
-13 | -0.607 | 0.19608 | 0.007 | -3.096
-12.5 | -0.635 | 0.18344 | 0.007 | -3.459
-12 | -0.659 | 0.16429 | 0.007 | -4.014
-11.5 | -0.681 | 0.14551 | 0.006 | -4.679
-11 | -0.697 | 0.13367 | 0.006 | -5.215
-10.5 | -0.703 | 0.11836 | 0.006 | -5.939
-10 | -0.704 | 0.10813 | 0.006 | -6.515
-9.5 | -0.701 | 0.09824 | 0.005 | -7.137
-9 | -0.693 | 0.08695 | 0.005 | -7.97
-8.5 | -0.68 | 0.07828 | 0.005 | -8.684
-8 | -0.662 | 0.0717 | 0.005 | -9.229
-7.5 | -0.639 | 0.06569 | 0.004 | -9.725
-7 | -0.612 | 0.05946 | 0.004 | -10.287
-6.5 | -0.58 | 0.05507 | 0.004 | -10.539
-6 | -0.546 | 0.0505 | 0.004 | -10.805
-5.5 | -0.508 | 0.04701 | 0.004 | -10.804
-5 | -0.467 | 0.04411 | 0.003 | -10.597
-4.5 | -0.425 | 0.04159 | 0.003 | -10.215
-4 | -0.381 | 0.03927 | 0.003 | -9.706
-3.5 | -0.4 | 0.01851 | 0.006 | -21.587
-3 | -0.344 | 0.0182 | 0.005 | -18.877
-2.5 | -0.287 | 0.01796 | 0.004 | -15.974
-2 | -0.23 | 0.01774 | 0.003 | -12.96
-1.5 | -0.173 | 0.01757 | 0.003 | -9.824
-1 | -0.115 | 0.01745 | 0.002 | -6.604
-0.5 | -0.058 | 0.01738 | 0.001 | -3.316
0 | 0 | 0.01734 | 0 | 0
0.5 | 0.058 | 0.01738 | -0.001 | 3.316
1 | 0.115 | 0.01745 | -0.002 | 6.604
1.5 | 0.173 | 0.01757 | -0.003 | 9.824
2 | 0.23 | 0.01774 | -0.003 | 12.96
2.5 | 0.287 | 0.01796 | -0.004 | 15.974
3 | 0.344 | 0.0182 | -0.005 | 18.877
3.5 | 0.4 | 0.01851 | -0.006 | 21.587
4 | 0.381 | 0.03927 | -0.003 | 9.706
4.5 | 0.425 | 0.04159 | -0.003 | 10.215
5 | 0.467 | 0.04411 | -0.003 | 10.597
5.5 | 0.508 | 0.04701 | -0.004 | 10.804
6 | 0.546 | 0.0505 | -0.004 | 10.805
6.5 | 0.58 | 0.05507 | -0.004 | 10.539
7 | 0.612 | 0.05946 | -0.004 | 10.287
7.5 | 0.639 | 0.06569 | -0.004 | 9.725
8 | 0.662 | 0.0717 | -0.005 | 9.229
8.5 | 0.68 | 0.07828 | -0.005 | 8.684
9 | 0.693 | 0.08695 | -0.005 | 7.97
9.5 | 0.701 | 0.09824 | -0.005 | 7.137
10 | 0.704 | 0.10813 | -0.006 | 6.515
10.5 | 0.703 | 0.11836 | -0.006 | 5.939
11 | 0.697 | 0.13367 | -0.006 | 5.215
11.5 | 0.681 | 0.14551 | -0.006 | 4.679
12 | 0.659 | 0.16429 | -0.007 | 4.014
12.5 | 0.635 | 0.18344 | -0.007 | 3.459
13 | 0.607 | 0.19608 | -0.007 | 3.096
13.5 | 0.578 | 0.22613 | -0.008 | 2.555
14 | 0.548 | 0.2403 | -0.008 | 2.279
14.5 | 0.517 | 0.2728 | -0.008 | 1.894
15 | 0.486 | 0.3092 | -0.008 | 1.572

## 4. Re 50k Mach 0.10 (2)
BIGFOIL.COM POLAR EXPORT
ah85l120
AH 85-L-120/17 |  |  |  | Cl Max: | 0.8198 | at alpha= | 8 | deg
XFOIL ncrit=9 |  |  |  | L/D Max: | 21.3768 | at alpha= | 5.5 | deg
Re: | 50000 |  |  | Cd Min: | 0.15038 | at alpha= | -13 | deg
Mach: | 0.1 |  |  | Cl=0 at alpha= | 0 | deg
|  |  |  | @ Cl=0.1, Cd= | 0.031968
|  |  |  | @ Cl=0.4, Cd= | 0.037239
|  |  |  | @ Cl=0.6, Cd= | 0.15036
alpha (deg) | Cl | Cd | Cm | Cl/Cd
-13 | -0.5445 | 0.15038 | -0.0084 | -3.6208
-12.5 | -0.5573 | 0.14517 | -0.0109 | -3.8389
-12 | -0.5302 | 0.13571 | -0.011 | -3.9069
-11.5 | -0.53 | 0.12954 | -0.0116 | -4.0914
-11 | -0.5109 | 0.12149 | -0.0111 | -4.2053
-10 | -0.6287 | 0.08809 | -0.0415 | -7.137
-8.5 | -0.7731 | 0.06373 | -0.0277 | -12.1309
-8 | -0.8184 | 0.0589 | -0.0152 | -13.8947
-7.5 | -0.8106 | 0.0521 | -0.009 | -15.5585
-7 | -0.8061 | 0.04638 | -0.0013 | -17.3803
-6.5 | -0.7856 | 0.04131 | 0.0047 | -19.0172
-6 | -0.7458 | 0.03638 | 0.0088 | -20.5003
-5.5 | -0.6787 | 0.03171 | 0.0083 | -21.4033
-5 | -0.3571 | 0.03809 | -0.0036 | -9.3752
-4.5 | -0.1897 | 0.03493 | -0.025 | -5.4309
-4 | -0.0809 | 0.03138 | -0.0401 | -2.5781
-3.5 | -0.0728 | 0.0307 | -0.0356 | -2.3713
-3 | -0.0654 | 0.03018 | -0.0306 | -2.167
-2.5 | -0.0569 | 0.02975 | -0.0254 | -1.9126
-2 | -0.0471 | 0.02939 | -0.0203 | -1.6026
-1.5 | -0.0362 | 0.02912 | -0.0152 | -1.2431
-1 | -0.0246 | 0.02891 | -0.0101 | -0.85092
-0.5 | -0.0125 | 0.02879 | -0.0051 | -0.43418
0 | 0 | 0.02875 | 0 | 0
0.5 | 0.0125 | 0.02879 | 0.0051 | 0.43418
1 | 0.0246 | 0.02891 | 0.0101 | 0.85092
1.5 | 0.0363 | 0.02911 | 0.0152 | 1.247
2 | 0.0471 | 0.02938 | 0.0203 | 1.6031
2.5 | 0.0568 | 0.02973 | 0.0254 | 1.9105
3 | 0.0653 | 0.03016 | 0.0306 | 2.1651
3.5 | 0.0729 | 0.03067 | 0.0356 | 2.3769
4 | 0.0811 | 0.03135 | 0.0402 | 2.5869
4.5 | 0.1897 | 0.0349 | 0.0251 | 5.4355
5 | 0.3569 | 0.03809 | 0.0036 | 9.3699
5.5 | 0.6785 | 0.03174 | -0.0083 | 21.3768
6 | 0.7457 | 0.03636 | -0.0088 | 20.5088
6.5 | 0.786 | 0.04132 | -0.0047 | 19.0223
7 | 0.8061 | 0.04645 | 0.0014 | 17.3541
7.5 | 0.8109 | 0.052 | 0.0089 | 15.5942
8 | 0.8198 | 0.05924 | 0.015 | 13.8386
8.5 | 0.7722 | 0.06377 | 0.0278 | 12.1091
9.5 | 0.7098 | 0.07931 | 0.0405 | 8.9497
10 | 0.6119 | 0.08756 | 0.0407 | 6.9884
11 | 0.5092 | 0.12139 | 0.0109 | 4.1947
11.5 | 0.5403 | 0.13043 | 0.0116 | 4.1425
12 | 0.5299 | 0.13567 | 0.0107 | 3.9058
12.5 | 0.554 | 0.14499 | 0.0105 | 3.821
13 | 0.5449 | 0.15036 | 0.0081 | 3.624

## 5. Re 50k Mach 0.25 (1)
BIGFOIL.COM POLAR EXPORT
ah85l120
AH 85-L-120/17 |  |  |  | Cl Max: | 0.656 | at alpha= | 8.5 | deg
JavaFoil+Calcfoil stall+Eppler ext transition |  |  |  | L/D Max: | 21.843 | at alpha= | 3.5 | deg
Re: | 50000 |  |  | Cd Min: | 0.01754 | at alpha= | 0 | deg
Mach: | 0.25 |  |  | Cl=0 at alpha= | 0 | deg
|  |  |  | @ Cl=0.1, Cd= | 0.017629
|  |  |  | @ Cl=0.4, Cd= | 0.49618
|  |  |  | @ Cl=0.6, Cd= | 0.49618
alpha (deg) | Cl | Cd | Cm | Cl/Cd
-13.5 | -0.234 | 0.49461 | 0.008 | -0.473
-13 | -0.316 | 0.38307 | 0.007 | -0.825
-12.5 | -0.389 | 0.31414 | 0.007 | -1.237
-12 | -0.455 | 0.25937 | 0.007 | -1.755
-11.5 | -0.515 | 0.20917 | 0.007 | -2.463
-11 | -0.566 | 0.18627 | 0.006 | -3.04
-10.5 | -0.6 | 0.14896 | 0.006 | -4.03
-10 | -0.627 | 0.13114 | 0.006 | -4.778
-9.5 | -0.645 | 0.11373 | 0.005 | -5.669
-9 | -0.655 | 0.09893 | 0.005 | -6.616
-8.5 | -0.656 | 0.08713 | 0.005 | -7.527
-8 | -0.649 | 0.07822 | 0.005 | -8.299
-7.5 | -0.635 | 0.06942 | 0.004 | -9.146
-7 | -0.614 | 0.06205 | 0.004 | -9.894
-6.5 | -0.587 | 0.05652 | 0.004 | -10.382
-6 | -0.555 | 0.05167 | 0.004 | -10.734
-5.5 | -0.518 | 0.04788 | 0.004 | -10.822
-5 | -0.478 | 0.04479 | 0.004 | -10.676
-4.5 | -0.435 | 0.04201 | 0.003 | -10.366
-4 | -0.391 | 0.0396 | 0.003 | -9.869
-3.5 | -0.41 | 0.01879 | 0.006 | -21.843
-3 | -0.353 | 0.01846 | 0.005 | -19.118
-2.5 | -0.295 | 0.01819 | 0.004 | -16.203
-2 | -0.236 | 0.01796 | 0.004 | -13.147
-1.5 | -0.177 | 0.01778 | 0.003 | -9.971
-1 | -0.118 | 0.01765 | 0.002 | -6.706
-0.5 | -0.059 | 0.01758 | 0.001 | -3.368
0 | 0 | 0.01754 | 0 | 0
0.5 | 0.059 | 0.01758 | -0.001 | 3.368
1 | 0.118 | 0.01765 | -0.002 | 6.706
1.5 | 0.177 | 0.01778 | -0.003 | 9.971
2 | 0.236 | 0.01796 | -0.004 | 13.147
2.5 | 0.295 | 0.01819 | -0.004 | 16.203
3 | 0.353 | 0.01846 | -0.005 | 19.118
3.5 | 0.41 | 0.01879 | -0.006 | 21.843
4 | 0.391 | 0.0396 | -0.003 | 9.869
4.5 | 0.435 | 0.04201 | -0.003 | 10.366
5 | 0.478 | 0.04479 | -0.004 | 10.676
5.5 | 0.518 | 0.04788 | -0.004 | 10.822
6 | 0.555 | 0.05167 | -0.004 | 10.734
6.5 | 0.587 | 0.05652 | -0.004 | 10.382
7 | 0.614 | 0.06205 | -0.004 | 9.894
7.5 | 0.635 | 0.06942 | -0.004 | 9.146
8 | 0.649 | 0.07822 | -0.005 | 8.299
8.5 | 0.656 | 0.08713 | -0.005 | 7.527
9 | 0.655 | 0.09893 | -0.005 | 6.616
9.5 | 0.645 | 0.11373 | -0.005 | 5.669
10 | 0.627 | 0.13113 | -0.006 | 4.779
10.5 | 0.6 | 0.14896 | -0.006 | 4.03
11 | 0.566 | 0.18627 | -0.006 | 3.04
11.5 | 0.515 | 0.20917 | -0.007 | 2.463
12 | 0.455 | 0.25199 | -0.007 | 1.806
12.5 | 0.389 | 0.30103 | -0.007 | 1.291
13 | 0.316 | 0.38307 | -0.007 | 0.825
13.5 | 0.234 | 0.49618 | -0.008 | 0.472

## 6. Re 50k Mach 0.25 (2)
BIGFOIL.COM POLAR EXPORT
ah85l120
AH 85-L-120/17 |  |  |  | Cl Max: | 0.8078 | at alpha= | 7 | deg
XFOIL ncrit=9 |  |  |  | L/D Max: | 21.1813 | at alpha= | 5 | deg
Re: | 50000 |  |  | Cd Min: | 0.1376 | at alpha= | 12 | deg
Mach: | 0.25 |  |  | Cl=0 at alpha= | 0 | deg
|  |  |  | @ Cl=0.1, Cd= | 0.032763
|  |  |  | @ Cl=0.4, Cd= | 0.033954
|  |  |  | @ Cl=0.6, Cd= | 0.1376
alpha (deg) | Cl | Cd | Cm | Cl/Cd
-12 | -0.516 | 0.13742 | -0.011 | -3.7549
-11.5 | -0.5148 | 0.1308 | -0.0119 | -3.9358
-11 | -0.5143 | 0.12453 | -0.0122 | -4.1299
-10.5 | -0.4956 | 0.11554 | -0.0132 | -4.2894
-10 | -0.611 | 0.08794 | -0.0452 | -6.9479
-9.5 | -0.6599 | 0.07714 | -0.0477 | -8.5546
-9 | -0.6984 | 0.07058 | -0.043 | -9.8952
-8.5 | -0.7446 | 0.06495 | -0.0343 | -11.4642
-8 | -0.7907 | 0.0606 | -0.0227 | -13.0479
-7.5 | -0.8005 | 0.05479 | -0.0146 | -14.6103
-7 | -0.8077 | 0.04936 | -0.0058 | -16.3635
-6.5 | -0.7977 | 0.0441 | 0.0014 | -18.0884
-6 | -0.7672 | 0.03878 | 0.0068 | -19.7834
-5.5 | -0.7134 | 0.03398 | 0.0088 | -20.9947
-5 | -0.6242 | 0.02946 | 0.0063 | -21.1881
-4.5 | -0.25 | 0.03698 | -0.0155 | -6.7604
-4 | -0.0843 | 0.03236 | -0.0404 | -2.6051
-3.5 | -0.0766 | 0.03163 | -0.0358 | -2.4218
-3 | -0.0688 | 0.03104 | -0.0307 | -2.2165
-2.5 | -0.0597 | 0.03056 | -0.0256 | -1.9535
-2 | -0.0493 | 0.03016 | -0.0205 | -1.6346
-1.5 | -0.0378 | 0.02985 | -0.0154 | -1.2663
-1 | -0.0257 | 0.02963 | -0.0102 | -0.86736
-0.5 | -0.013 | 0.02949 | -0.0051 | -0.44083
0 | 0 | 0.02945 | 0 | 0
0.5 | 0.013 | 0.02949 | 0.0051 | 0.44083
1 | 0.0257 | 0.02962 | 0.0102 | 0.86766
1.5 | 0.0379 | 0.02984 | 0.0154 | 1.2701
2 | 0.0493 | 0.03015 | 0.0205 | 1.6352
2.5 | 0.0596 | 0.03055 | 0.0256 | 1.9509
3 | 0.0688 | 0.03103 | 0.0307 | 2.2172
3.5 | 0.0767 | 0.0316 | 0.0358 | 2.4272
4 | 0.0844 | 0.03233 | 0.0405 | 2.6106
4.5 | 0.2507 | 0.03695 | 0.0155 | 6.7848
5 | 0.624 | 0.02946 | -0.0063 | 21.1813
5.5 | 0.7123 | 0.03395 | -0.0086 | 20.9809
6 | 0.7671 | 0.03878 | -0.0068 | 19.7808
6.5 | 0.7983 | 0.04411 | -0.0015 | 18.0979
7 | 0.8078 | 0.04943 | 0.0058 | 16.3423
7.5 | 0.8016 | 0.05475 | 0.0144 | 14.6411
8 | 0.7888 | 0.06053 | 0.023 | 13.0316
8.5 | 0.7451 | 0.06501 | 0.0343 | 11.4613
9 | 0.6986 | 0.07055 | 0.043 | 9.9022
9.5 | 0.6584 | 0.07725 | 0.0476 | 8.523
10 | 0.6124 | 0.088 | 0.0452 | 6.9591
10.5 | 0.4963 | 0.11566 | 0.0131 | 4.291
11 | 0.5045 | 0.12365 | 0.0119 | 4.0801
11.5 | 0.5096 | 0.13045 | 0.0113 | 3.9065
12 | 0.5174 | 0.1376 | 0.0107 | 3.7602

## 7. Re 50k Mach 0.50 (1)
BIGFOIL.COM POLAR EXPORT
ah85l120
AH 85-L-120/17 |  |  |  | Cl Max: | 1.078 | at alpha= | 20 | deg
JavaFoil+Calcfoil stall+Eppler ext transition |  |  |  | L/D Max: | 21.977 | at alpha= | 3.5 | deg
Re: | 50000 |  |  | Cd Min: | 0.01842 | at alpha= | 0 | deg
Mach: | 0.5 |  |  | Cl=0 at alpha= | 0 | deg
|  |  |  | @ Cl=0.1, Cd= | 0.018517
|  |  |  | @ Cl=0.4, Cd= | 0.019768
|  |  |  | @ Cl=0.6, Cd= | 0.24358
alpha (deg) | Cl | Cd | Cm | Cl/Cd
-20 | -1.078 | 0.42715 | 0.023 | -2.524
-19.5 | -1.052 | 0.43373 | 0.022 | -2.426
-19 | -1.027 | 0.41937 | 0.022 | -2.448
-18.5 | -1.001 | 0.41937 | 0.021 | -2.386
-18 | -0.975 | 0.4187 | 0.021 | -2.328
-17.5 | -0.946 | 0.3829 | 0.019 | -2.471
-17 | -0.92 | 0.37966 | 0.019 | -2.422
-16.5 | -0.894 | 0.53591 | 0.018 | -1.667
-16 | -0.867 | 0.36154 | 0.018 | -2.399
-15.5 | -0.839 | 0.34289 | 0.016 | -2.448
-15 | -0.813 | 0.33611 | 0.015 | -2.418
-14.5 | -0.786 | 0.32142 | 0.015 | -2.446
-14 | -0.76 | 0.31513 | 0.014 | -2.411
-13.5 | -0.733 | 0.31105 | 0.014 | -2.358
-13 | -0.705 | 0.28519 | 0.012 | -2.473
-12.5 | -0.679 | 0.29028 | 0.012 | -2.338
-12 | -0.652 | 0.28681 | 0.011 | -2.273
-11.5 | -0.625 | 0.26735 | 0.011 | -2.339
-11 | -0.597 | 0.24199 | 0.009 | -2.469
-10.5 | -0.571 | 0.23779 | 0.009 | -2.4
-10 | -0.544 | 0.22898 | 0.009 | -2.375
-9.5 | -0.517 | 0.22202 | 0.008 | -2.329
-9 | -0.49 | 0.20647 | 0.007 | -2.371
-8.5 | -0.463 | 0.20392 | 0.006 | -2.268
-8 | -0.436 | 0.18488 | 0.006 | -2.356
-7.5 | -0.409 | 0.18037 | 0.006 | -2.265
-7 | -0.381 | 0.1515 | 0.005 | -2.517
-6.5 | -0.354 | 0.15816 | 0.004 | -2.239
-6 | -0.528 | 0.07271 | 0.004 | -7.264
-5.5 | -0.539 | 0.05678 | 0.004 | -9.493
-5 | -0.515 | 0.04902 | 0.004 | -10.516
-4.5 | -0.478 | 0.0445 | 0.003 | -10.736
-4 | -0.432 | 0.04147 | 0.003 | -10.426
-3.5 | -0.465 | 0.02114 | 0.007 | -21.977
-3 | -0.393 | 0.01962 | 0.006 | -20.043
-2.5 | -0.329 | 0.01925 | 0.005 | -17.077
-2 | -0.264 | 0.01895 | 0.004 | -13.905
-1.5 | -0.198 | 0.01873 | 0.003 | -10.563
-1 | -0.132 | 0.01857 | 0.002 | -7.119
-0.5 | -0.066 | 0.01846 | 0.001 | -3.58
0 | 0 | 0.01842 | 0 | 0
0.5 | 0.066 | 0.01846 | -0.001 | 3.58
1 | 0.132 | 0.01857 | -0.002 | 7.119
1.5 | 0.198 | 0.01873 | -0.003 | 10.563
2 | 0.264 | 0.01895 | -0.004 | 13.905
2.5 | 0.329 | 0.01925 | -0.005 | 17.077
3 | 0.393 | 0.01962 | -0.006 | 20.043
3.5 | 0.465 | 0.02114 | -0.007 | 21.977
4 | 0.432 | 0.04129 | -0.003 | 10.47
4.5 | 0.478 | 0.04443 | -0.003 | 10.752
5 | 0.515 | 0.04898 | -0.004 | 10.523
5.5 | 0.539 | 0.05636 | -0.004 | 9.564
6 | 0.528 | 0.06995 | -0.004 | 7.551
6.5 | 0.354 | 0.14785 | -0.004 | 2.396
7 | 0.381 | 0.15051 | -0.005 | 2.533
7.5 | 0.409 | 0.19939 | -0.006 | 2.049
8 | 0.436 | 0.20153 | -0.006 | 2.162
8.5 | 0.463 | 0.2059 | -0.006 | 2.247
9 | 0.49 | 0.20831 | -0.007 | 2.35
9.5 | 0.517 | 0.22573 | -0.008 | 2.291
10 | 0.544 | 0.22897 | -0.009 | 2.376
10.5 | 0.571 | 0.23781 | -0.009 | 2.4
11 | 0.597 | 0.24074 | -0.009 | 2.482
11.5 | 0.625 | 0.26728 | -0.011 | 2.34
12 | 0.652 | 0.27582 | -0.011 | 2.364
12.5 | 0.679 | 0.2903 | -0.012 | 2.338
13 | 0.705 | 0.29156 | -0.012 | 2.419
13.5 | 0.733 | 0.31113 | -0.014 | 2.357
14 | 0.76 | 0.31519 | -0.014 | 2.411
14.5 | 0.786 | 0.3198 | -0.015 | 2.459
15 | 0.813 | 0.33699 | -0.015 | 2.411
15.5 | 0.839 | 0.34241 | -0.016 | 2.452
16 | 0.867 | 0.36217 | -0.018 | 2.395
16.5 | 0.894 | 0.37282 | -0.018 | 2.397
17 | 0.92 | 0.37716 | -0.019 | 2.439
17.5 | 0.946 | 0.38071 | -0.019 | 2.485
18 | 0.975 | 0.42145 | -0.021 | 2.313
18.5 | 1.001 | 0.42169 | -0.021 | 2.373
19 | 1.027 | 0.41943 | -0.022 | 2.447
19.5 | 1.052 | 0.43445 | -0.022 | 2.422
20 | 1.078 | 0.42793 | -0.023 | 2.52

## 8. Re 50k Mach 0.50 (2)
BIGFOIL.COM POLAR EXPORT
ah85l120
AH 85-L-120/17 |  |  |  | Cl Max: | 0.7969 | at alpha= | 20 | deg
XFOIL ncrit=9 |  |  |  | L/D Max: | 20.0414 | at alpha= | 4.5 | deg
Re: | 50000 |  |  | Cd Min: | 0.27545 | at alpha= | 20 | deg
Mach: | 0.5 |  |  | Cl=0 at alpha= | 0 | deg
|  |  |  | @ Cl=0.1, Cd= | 0.035414
|  |  |  | @ Cl=0.4, Cd= | 0.038136
|  |  |  | @ Cl=0.6, Cd= | 0.19375
alpha (deg) | Cl | Cd | Cm | Cl/Cd
-20 | -0.7934 | 0.27316 | 0.0416 | -2.9045
-19.5 | -0.7661 | 0.26026 | 0.0383 | -2.9436
-19 | -0.7514 | 0.25656 | 0.0322 | -2.9287
-18.5 | -0.725 | 0.24493 | 0.0288 | -2.96
-18 | -0.7118 | 0.24101 | 0.023 | -2.9534
-17.5 | -0.6841 | 0.22909 | 0.02 | -2.9862
-17 | -0.6779 | 0.22747 | 0.0138 | -2.9802
-16.5 | -0.6457 | 0.21413 | 0.0117 | -3.0155
-16 | -0.6262 | 0.20599 | 0.008 | -3.04
-15.5 | -0.6096 | 0.19885 | 0.0041 | -3.0656
-15 | -0.5939 | 0.19168 | 0.0006 | -3.0984
-14.5 | -0.5817 | 0.18526 | -0.0029 | -3.1399
-14 | -0.5747 | 0.18001 | -0.0063 | -3.1926
-13.5 | -0.5592 | 0.17194 | -0.0088 | -3.2523
-13 | -0.5435 | 0.16385 | -0.011 | -3.3171
-12.5 | -0.5119 | 0.153 | -0.0121 | -3.3458
-12 | -0.5001 | 0.14607 | -0.0138 | -3.4237
-11.5 | -0.4956 | 0.1394 | -0.0154 | -3.5552
-10.5 | -0.5064 | 0.11438 | -0.034 | -4.4273
-10 | -0.5252 | 0.10273 | -0.0422 | -5.1124
-9.5 | -0.5291 | 0.09212 | -0.0461 | -5.7436
-9 | -0.5615 | 0.08056 | -0.0534 | -6.97
-8.5 | -0.5924 | 0.07184 | -0.0544 | -8.2461
-8 | -0.6399 | 0.06529 | -0.0504 | -9.8009
-7.5 | -0.6951 | 0.06128 | -0.0405 | -11.343
-7 | -0.7447 | 0.05711 | -0.0289 | -13.0397
-6.5 | -0.7773 | 0.05243 | -0.0182 | -14.8255
-6 | -0.7895 | 0.04724 | -0.0087 | -16.7125
-5.5 | -0.7855 | 0.04223 | 0 | -18.6005
-5 | -0.7348 | 0.03669 | 0.0038 | -20.0273
-4.5 | -0.6294 | 0.03134 | 0.0017 | -20.083
-4 | -0.3152 | 0.04059 | -0.0033 | -7.7655
-3.5 | -0.1642 | 0.03729 | -0.0224 | -4.4033
-3 | -0.0813 | 0.0349 | -0.0316 | -2.3295
-2.5 | -0.0699 | 0.03417 | -0.0265 | -2.0457
-2 | -0.0574 | 0.03358 | -0.0213 | -1.7094
-1.5 | -0.0438 | 0.03313 | -0.016 | -1.3221
-1 | -0.0296 | 0.03281 | -0.0107 | -0.90216
-0.5 | -0.0149 | 0.03262 | -0.0054 | -0.45677
0 | 0 | 0.03256 | 0 | 0
0.5 | 0.015 | 0.03262 | 0.0054 | 0.45984
1 | 0.0296 | 0.03281 | 0.0107 | 0.90216
1.5 | 0.0438 | 0.03312 | 0.016 | 1.3225
2 | 0.0574 | 0.03357 | 0.0213 | 1.7099
2.5 | 0.0699 | 0.03415 | 0.0265 | 2.0469
3 | 0.0813 | 0.03488 | 0.0316 | 2.3308
3.5 | 0.1647 | 0.03726 | 0.0223 | 4.4203
4 | 0.317 | 0.04058 | 0.003 | 7.8117
4.5 | 0.6291 | 0.03139 | -0.0016 | 20.0414
5 | 0.7344 | 0.03668 | -0.0037 | 20.0218
5.5 | 0.7839 | 0.04222 | 0.0003 | 18.567
6 | 0.7893 | 0.04725 | 0.0087 | 16.7048
6.5 | 0.7776 | 0.05239 | 0.0182 | 14.8425
7 | 0.7451 | 0.05712 | 0.0289 | 13.0445
7.5 | 0.6963 | 0.06118 | 0.0404 | 11.3812
8 | 0.6393 | 0.0653 | 0.0505 | 9.7902
8.5 | 0.5912 | 0.07191 | 0.0544 | 8.2214
9 | 0.5618 | 0.08056 | 0.0533 | 6.9737
9.5 | 0.5294 | 0.09222 | 0.0459 | 5.7406
10 | 0.5245 | 0.10288 | 0.0418 | 5.0982
10.5 | 0.5069 | 0.11451 | 0.0338 | 4.4267
11 | 0.4846 | 0.13089 | 0.0174 | 3.7023
11.5 | 0.4973 | 0.13952 | 0.0153 | 3.5644
12 | 0.5031 | 0.14645 | 0.0136 | 3.4353
12.5 | 0.5128 | 0.15323 | 0.0119 | 3.3466
13 | 0.545 | 0.16399 | 0.0108 | 3.3234
13.5 | 0.5604 | 0.17193 | 0.0085 | 3.2595
14 | 0.5743 | 0.17991 | 0.006 | 3.1922
14.5 | 0.5847 | 0.18584 | 0.0028 | 3.1463
15 | 0.5975 | 0.19256 | -0.0006 | 3.1029
15.5 | 0.6114 | 0.19917 | -0.0043 | 3.0697
16 | 0.6273 | 0.20619 | -0.0083 | 3.0423
16.5 | 0.6476 | 0.21456 | -0.0119 | 3.0183
17 | 0.6809 | 0.22834 | -0.014 | 2.982
17.5 | 0.6854 | 0.2295 | -0.0204 | 2.9865
18 | 0.7142 | 0.24193 | -0.0232 | 2.9521
18.5 | 0.726 | 0.24508 | -0.0293 | 2.9623
19 | 0.7549 | 0.25846 | -0.0322 | 2.9208
19.5 | 0.7673 | 0.26078 | -0.0389 | 2.9423
20 | 0.7969 | 0.27545 | -0.0417 | 2.8931

## 9. Re 100k Mach 0.00 (1)
BIGFOIL.COM POLAR EXPORT
ah85l120
AH 85-L-120/17 |  |  |  | Cl Max: | 0.715 | at alpha= | 10.5 | deg
JavaFoil+Calcfoil stall+Eppler ext transition |  |  |  | L/D Max: | 29.804 | at alpha= | 3.5 | deg
Re: | 100000 |  |  | Cd Min: | 0.01259 | at alpha= | 0 | deg
Mach: | 0 |  |  | Cl=0 at alpha= | 0 | deg
|  |  |  | @ Cl=0.1, Cd= | 0.012657
|  |  |  | @ Cl=0.4, Cd= | 0.01342
|  |  |  | @ Cl=0.6, Cd= | 0.24815
alpha (deg) | Cl | Cd | Cm | Cl/Cd
-15.5 | -0.505 | 0.24815 | 0.009 | -2.033
-15 | -0.532 | 0.22347 | 0.009 | -2.379
-14.5 | -0.559 | 0.20406 | 0.008 | -2.74
-14 | -0.586 | 0.18857 | 0.008 | -3.109
-13.5 | -0.613 | 0.17472 | 0.008 | -3.507
-13 | -0.638 | 0.15479 | 0.007 | -4.122
-12.5 | -0.661 | 0.1458 | 0.007 | -4.536
-12 | -0.682 | 0.13091 | 0.007 | -5.211
-11.5 | -0.7 | 0.11827 | 0.007 | -5.915
-11 | -0.712 | 0.10931 | 0.006 | -6.513
-10.5 | -0.715 | 0.09834 | 0.006 | -7.268
-10 | -0.713 | 0.08932 | 0.006 | -7.986
-9.5 | -0.708 | 0.08264 | 0.005 | -8.562
-9 | -0.697 | 0.07557 | 0.005 | -9.225
-8.5 | -0.682 | 0.06847 | 0.005 | -9.963
-8 | -0.663 | 0.0632 | 0.005 | -10.486
-7.5 | -0.639 | 0.05823 | 0.004 | -10.97
-7 | -0.611 | 0.05349 | 0.004 | -11.418
-6.5 | -0.579 | 0.04971 | 0.004 | -11.647
-6 | -0.544 | 0.04606 | 0.004 | -11.809
-5.5 | -0.506 | 0.04318 | 0.004 | -11.717
-5 | -0.466 | 0.04064 | 0.004 | -11.454
-4.5 | -0.423 | 0.03832 | 0.003 | -11.047
-4 | -0.466 | 0.01624 | 0.007 | -28.672
-3.5 | -0.4 | 0.01342 | 0.006 | -29.804
-3 | -0.344 | 0.0132 | 0.005 | -26.037
-2.5 | -0.287 | 0.01303 | 0.004 | -22.001
-2 | -0.23 | 0.01288 | 0.004 | -17.847
-1.5 | -0.173 | 0.01276 | 0.003 | -13.526
-1 | -0.115 | 0.01267 | 0.002 | -9.09
-0.5 | -0.058 | 0.01262 | 0.001 | -4.563
0 | 0 | 0.01259 | 0 | 0
0.5 | 0.058 | 0.01262 | -0.001 | 4.563
1 | 0.115 | 0.01267 | -0.002 | 9.09
1.5 | 0.173 | 0.01276 | -0.003 | 13.526
2 | 0.23 | 0.01288 | -0.004 | 17.847
2.5 | 0.287 | 0.01303 | -0.004 | 22.001
3 | 0.344 | 0.0132 | -0.005 | 26.037
3.5 | 0.4 | 0.01342 | -0.006 | 29.804
4 | 0.466 | 0.01624 | -0.007 | 28.672
4.5 | 0.423 | 0.03832 | -0.003 | 11.047
5 | 0.466 | 0.04064 | -0.004 | 11.454
5.5 | 0.506 | 0.04318 | -0.004 | 11.717
6 | 0.544 | 0.04606 | -0.004 | 11.809
6.5 | 0.579 | 0.04971 | -0.004 | 11.647
7 | 0.611 | 0.05349 | -0.004 | 11.418
7.5 | 0.639 | 0.05823 | -0.004 | 10.97
8 | 0.663 | 0.0632 | -0.005 | 10.486
8.5 | 0.682 | 0.06847 | -0.005 | 9.963
9 | 0.697 | 0.07557 | -0.005 | 9.225
9.5 | 0.708 | 0.08264 | -0.005 | 8.562
10 | 0.713 | 0.08932 | -0.006 | 7.986
10.5 | 0.715 | 0.09834 | -0.006 | 7.268
11 | 0.712 | 0.10931 | -0.006 | 6.513
11.5 | 0.7 | 0.11827 | -0.007 | 5.915
12 | 0.682 | 0.13091 | -0.007 | 5.211
12.5 | 0.661 | 0.1458 | -0.007 | 4.536
13 | 0.638 | 0.15479 | -0.007 | 4.122
13.5 | 0.613 | 0.17472 | -0.008 | 3.507
14 | 0.586 | 0.18857 | -0.008 | 3.109
14.5 | 0.559 | 0.20406 | -0.008 | 2.74
15 | 0.532 | 0.22347 | -0.009 | 2.379
15.5 | 0.505 | 0.24815 | -0.009 | 2.033

## 10. Re 100k Mach 0.00 (2)
BIGFOIL.COM POLAR EXPORT
ah85l120
AH 85-L-120/17 |  |  |  | Cl Max: | 0.8378 | at alpha= | 7.5 | deg
XFOIL ncrit=9 |  |  |  | L/D Max: | 36.9148 | at alpha= | 4 | deg
Re: | 100000 |  |  | Cd Min: | 0.04621 | at alpha= | 7.5 | deg
Mach: | 0 |  |  | Cl=0 at alpha= | 0 | deg
|  |  |  | @ Cl=0.1, Cd= | 0.025794
|  |  |  | @ Cl=0.4, Cd= | 0.026207
|  |  |  | @ Cl=0.6, Cd= | 0.020771
alpha (deg) | Cl | Cd | Cm | Cl/Cd
-7 | -0.8329 | 0.04025 | 0.0082 | -20.6932
-6.5 | -0.8062 | 0.03497 | 0.0129 | -23.054
-6 | -0.7648 | 0.03056 | 0.0162 | -25.0262
-5.5 | -0.7174 | 0.02694 | 0.0181 | -26.6295
-5 | -0.6786 | 0.02433 | 0.0213 | -27.8915
-4.5 | -0.6534 | 0.02211 | 0.0266 | -29.5522
-4 | -0.6554 | 0.01767 | 0.0362 | -37.0911
-3.5 | -0.6509 | 0.01889 | 0.0525 | -34.4574
-3 | -0.448 | 0.02606 | 0.0362 | -17.1911
-2.5 | -0.325 | 0.02672 | 0.0235 | -12.1632
-2 | -0.2447 | 0.0265 | 0.0169 | -9.234
-1.5 | -0.1684 | 0.02608 | 0.0102 | -6.4571
-1 | -0.0966 | 0.02578 | 0.0041 | -3.7471
-0.5 | -0.0183 | 0.02561 | -0.0037 | -0.71456
0 | 0 | 0.02558 | 0 | 0
0.5 | 0.0188 | 0.0256 | 0.0036 | 0.73438
1 | 0.0966 | 0.02578 | -0.0041 | 3.7471
1.5 | 0.1683 | 0.02607 | -0.0102 | 6.4557
2 | 0.2465 | 0.02648 | -0.0172 | 9.3089
2.5 | 0.3246 | 0.02672 | -0.0234 | 12.1482
3 | 0.4628 | 0.02578 | -0.0386 | 17.9519
3.5 | 0.6518 | 0.01888 | -0.0527 | 34.5233
4 | 0.6545 | 0.01773 | -0.0361 | 36.9148
4.5 | 0.6534 | 0.0221 | -0.0266 | 29.5656
5 | 0.6786 | 0.02433 | -0.0212 | 27.8915
5.5 | 0.7171 | 0.02695 | -0.018 | 26.6085
6 | 0.7651 | 0.03068 | -0.0163 | 24.9381
6.5 | 0.806 | 0.03506 | -0.013 | 22.9892
7 | 0.8316 | 0.04112 | -0.0082 | 20.2237
7.5 | 0.8378 | 0.04621 | 0.0014 | 18.1303

## 11. Re 100k Mach 0.10 (1)
BIGFOIL.COM POLAR EXPORT
ah85l120
AH 85-L-120/17 |  |  |  | Cl Max: | 0.705 | at alpha= | 10 | deg
JavaFoil+Calcfoil stall+Eppler ext transition |  |  |  | L/D Max: | 29.871 | at alpha= | 3.5 | deg
Re: | 100000 |  |  | Cd Min: | 0.01262 | at alpha= | 0 | deg
Mach: | 0.1 |  |  | Cl=0 at alpha= | 0 | deg
|  |  |  | @ Cl=0.1, Cd= | 0.012686
|  |  |  | @ Cl=0.4, Cd= | 0.013442
|  |  |  | @ Cl=0.6, Cd= | 0.24148
alpha (deg) | Cl | Cd | Cm | Cl/Cd
-15 | -0.486 | 0.24148 | 0.008 | -2.013
-14.5 | -0.517 | 0.22392 | 0.008 | -2.308
-14 | -0.548 | 0.20158 | 0.008 | -2.717
-13.5 | -0.578 | 0.18394 | 0.008 | -3.142
-13 | -0.607 | 0.16131 | 0.008 | -3.764
-12.5 | -0.635 | 0.15024 | 0.007 | -4.224
-12 | -0.659 | 0.13757 | 0.007 | -4.794
-11.5 | -0.681 | 0.12303 | 0.007 | -5.535
-11 | -0.697 | 0.11083 | 0.006 | -6.289
-10.5 | -0.703 | 0.10248 | 0.006 | -6.861
-10 | -0.705 | 0.09201 | 0.006 | -7.657
-9.5 | -0.701 | 0.08468 | 0.005 | -8.281
-9 | -0.693 | 0.07585 | 0.005 | -9.136
-8.5 | -0.68 | 0.06991 | 0.005 | -9.724
-8 | -0.662 | 0.06411 | 0.005 | -10.322
-7.5 | -0.639 | 0.05851 | 0.004 | -10.919
-7 | -0.612 | 0.05369 | 0.004 | -11.394
-6.5 | -0.58 | 0.04989 | 0.004 | -11.634
-6 | -0.546 | 0.04633 | 0.004 | -11.779
-5.5 | -0.508 | 0.04331 | 0.004 | -11.73
-5 | -0.468 | 0.04073 | 0.004 | -11.478
-4.5 | -0.425 | 0.03839 | 0.003 | -11.073
-4 | -0.468 | 0.0163 | 0.007 | -28.69
-3.5 | -0.402 | 0.01345 | 0.006 | -29.871
-3 | -0.345 | 0.01323 | 0.005 | -26.097
-2.5 | -0.288 | 0.01307 | 0.004 | -22.056
-2 | -0.231 | 0.01291 | 0.004 | -17.894
-1.5 | -0.173 | 0.01278 | 0.003 | -13.564
-1 | -0.116 | 0.0127 | 0.002 | -9.115
-0.5 | -0.058 | 0.01265 | 0.001 | -4.576
0 | 0 | 0.01262 | 0 | 0
0.5 | 0.058 | 0.01265 | -0.001 | 4.576
1 | 0.116 | 0.0127 | -0.002 | 9.115
1.5 | 0.173 | 0.01278 | -0.003 | 13.564
2 | 0.231 | 0.01291 | -0.004 | 17.894
2.5 | 0.288 | 0.01307 | -0.004 | 22.056
3 | 0.345 | 0.01323 | -0.005 | 26.097
3.5 | 0.402 | 0.01345 | -0.006 | 29.871
4 | 0.468 | 0.0163 | -0.007 | 28.69
4.5 | 0.425 | 0.03839 | -0.003 | 11.073
5 | 0.468 | 0.04073 | -0.004 | 11.478
5.5 | 0.508 | 0.04331 | -0.004 | 11.73
6 | 0.546 | 0.04633 | -0.004 | 11.779
6.5 | 0.58 | 0.04989 | -0.004 | 11.634
7 | 0.612 | 0.05369 | -0.004 | 11.394
7.5 | 0.639 | 0.05851 | -0.004 | 10.919
8 | 0.662 | 0.06411 | -0.005 | 10.322
8.5 | 0.68 | 0.06991 | -0.005 | 9.724
9 | 0.693 | 0.07585 | -0.005 | 9.136
9.5 | 0.701 | 0.08468 | -0.005 | 8.281
10 | 0.705 | 0.09201 | -0.006 | 7.657
10.5 | 0.703 | 0.10248 | -0.006 | 6.861
11 | 0.697 | 0.11083 | -0.006 | 6.289
11.5 | 0.681 | 0.12303 | -0.007 | 5.535
12 | 0.659 | 0.13757 | -0.007 | 4.794
12.5 | 0.635 | 0.15024 | -0.007 | 4.224
13 | 0.607 | 0.16131 | -0.008 | 3.764
13.5 | 0.578 | 0.18394 | -0.008 | 3.142
14 | 0.548 | 0.20158 | -0.008 | 2.717
14.5 | 0.517 | 0.22392 | -0.008 | 2.308
15 | 0.486 | 0.24148 | -0.008 | 2.013

## 12. Re 100k Mach 0.10 (2)
BIGFOIL.COM POLAR EXPORT
ah85l120
AH 85-L-120/17 |  |  |  | Cl Max: | 0.8366 | at alpha= | 7.5 | deg
XFOIL ncrit=9 |  |  |  | L/D Max: | 35.4026 | at alpha= | 4 | deg
Re: | 100000 |  |  | Cd Min: | 0.0467 | at alpha= | 7.5 | deg
Mach: | 0.1 |  |  | Cl=0 at alpha= | -99 | deg
|  |  |  | @ Cl=0.1, Cd= | 0.02588
|  |  |  | @ Cl=0.4, Cd= | 0.026244
|  |  |  | @ Cl=0.6, Cd= | 0.020975
alpha (deg) | Cl | Cd | Cm | Cl/Cd
0 | 0 | 0.0257 | 0 | 0
0.5 | 0.0235 | 0.02572 | 0.0027 | 0.91369
1 | 0.1002 | 0.02588 | -0.0047 | 3.8717
1.5 | 0.1729 | 0.02619 | -0.011 | 6.6018
2 | 0.2535 | 0.02661 | -0.0183 | 9.5265
2.5 | 0.3315 | 0.0268 | -0.0244 | 12.3694
3 | 0.4856 | 0.02555 | -0.0421 | 19.0059
3.5 | 0.6514 | 0.01892 | -0.0518 | 34.4292
4 | 0.6507 | 0.01838 | -0.0348 | 35.4026
4.5 | 0.6555 | 0.02229 | -0.0262 | 29.4078
5 | 0.6813 | 0.0246 | -0.0209 | 27.6951
5.5 | 0.721 | 0.02725 | -0.0177 | 26.4587
6 | 0.7696 | 0.03113 | -0.016 | 24.7221
6.5 | 0.8091 | 0.03554 | -0.0124 | 22.7659
7 | 0.8332 | 0.04155 | -0.0074 | 20.0529
7.5 | 0.8366 | 0.0467 | 0.0026 | 17.9143

## 13. Re 100k Mach 0.25 (1)
BIGFOIL.COM POLAR EXPORT
ah85l120
AH 85-L-120/17 |  |  |  | Cl Max: | 0.656 | at alpha= | 8.5 | deg
JavaFoil+Calcfoil stall+Eppler ext transition |  |  |  | L/D Max: | 30.228 | at alpha= | 3.5 | deg
Re: | 100000 |  |  | Cd Min: | 0.01276 | at alpha= | 0 | deg
Mach: | 0.25 |  |  | Cl=0 at alpha= | 0 | deg
|  |  |  | @ Cl=0.1, Cd= | 0.012831
|  |  |  | @ Cl=0.4, Cd= | 0.38346
|  |  |  | @ Cl=0.6, Cd= | 0.38346
alpha (deg) | Cl | Cd | Cm | Cl/Cd
-13.5 | -0.234 | 0.38067 | 0.008 | -0.615
-13 | -0.316 | 0.29895 | 0.008 | -1.057
-12.5 | -0.389 | 0.23778 | 0.008 | -1.634
-12 | -0.455 | 0.19978 | 0.007 | -2.278
-11.5 | -0.515 | 0.16522 | 0.007 | -3.119
-11 | -0.566 | 0.15048 | 0.007 | -3.763
-10.5 | -0.6 | 0.12416 | 0.006 | -4.835
-10 | -0.627 | 0.10732 | 0.006 | -5.839
-9.5 | -0.645 | 0.09702 | 0.006 | -6.646
-9 | -0.655 | 0.08424 | 0.005 | -7.77
-8.5 | -0.656 | 0.07546 | 0.005 | -8.692
-8 | -0.649 | 0.06822 | 0.005 | -9.516
-7.5 | -0.635 | 0.06137 | 0.004 | -10.346
-7 | -0.614 | 0.05577 | 0.004 | -11.009
-6.5 | -0.587 | 0.051 | 0.004 | -11.508
-6 | -0.555 | 0.04713 | 0.004 | -11.77
-5.5 | -0.518 | 0.04385 | 0.004 | -11.818
-5 | -0.478 | 0.04113 | 0.004 | -11.628
-4.5 | -0.435 | 0.03869 | 0.003 | -11.255
-4 | -0.479 | 0.01664 | 0.007 | -28.76
-3.5 | -0.413 | 0.01365 | 0.006 | -30.228
-3 | -0.355 | 0.01342 | 0.005 | -26.425
-2.5 | -0.296 | 0.01323 | 0.005 | -22.373
-2 | -0.237 | 0.01307 | 0.004 | -18.14
-1.5 | -0.178 | 0.01294 | 0.003 | -13.759
-1 | -0.119 | 0.01285 | 0.002 | -9.253
-0.5 | -0.059 | 0.01279 | 0.001 | -4.647
0 | 0 | 0.01276 | 0 | 0
0.5 | 0.059 | 0.01279 | -0.001 | 4.647
1 | 0.119 | 0.01285 | -0.002 | 9.253
1.5 | 0.178 | 0.01294 | -0.003 | 13.759
2 | 0.237 | 0.01307 | -0.004 | 18.14
2.5 | 0.296 | 0.01323 | -0.005 | 22.373
3 | 0.355 | 0.01342 | -0.005 | 26.425
3.5 | 0.413 | 0.01365 | -0.006 | 30.228
4 | 0.479 | 0.01664 | -0.007 | 28.76
4.5 | 0.435 | 0.03869 | -0.003 | 11.255
5 | 0.478 | 0.04113 | -0.004 | 11.628
5.5 | 0.518 | 0.04385 | -0.004 | 11.818
6 | 0.555 | 0.04713 | -0.004 | 11.77
6.5 | 0.587 | 0.051 | -0.004 | 11.508
7 | 0.614 | 0.05577 | -0.004 | 11.009
7.5 | 0.635 | 0.06137 | -0.004 | 10.346
8 | 0.649 | 0.06822 | -0.005 | 9.516
8.5 | 0.656 | 0.07546 | -0.005 | 8.692
9 | 0.655 | 0.08424 | -0.005 | 7.77
9.5 | 0.645 | 0.09702 | -0.006 | 6.646
10 | 0.627 | 0.10731 | -0.006 | 5.84
10.5 | 0.6 | 0.12416 | -0.006 | 4.835
11 | 0.566 | 0.15048 | -0.007 | 3.763
11.5 | 0.515 | 0.16522 | -0.007 | 3.119
12 | 0.455 | 0.19766 | -0.007 | 2.303
12.5 | 0.389 | 0.23731 | -0.008 | 1.638
13 | 0.316 | 0.29895 | -0.008 | 1.057
13.5 | 0.234 | 0.38346 | -0.008 | 0.611

## 14. Re 100k Mach 0.25 (2)
BIGFOIL.COM POLAR EXPORT
ah85l120
AH 85-L-120/17 |  |  |  | Cl Max: | 0.838 | at alpha= | 7 | deg
XFOIL ncrit=9 |  |  |  | L/D Max: | 35.8619 | at alpha= | 3.5 | deg
Re: | 100000 |  |  | Cd Min: | 0.12752 | at alpha= | -12 | deg
Mach: | 0.25 |  |  | Cl=0 at alpha= | 0 | deg
|  |  |  | @ Cl=0.1, Cd= | 0.026483
|  |  |  | @ Cl=0.4, Cd= | 0.026558
|  |  |  | @ Cl=0.6, Cd= | 0.023008
alpha (deg) | Cl | Cd | Cm | Cl/Cd
-12 | -0.5826 | 0.12752 | -0.0295 | -4.5687
-11.5 | -0.5422 | 0.11904 | -0.0251 | -4.5548
-11 | -0.5512 | 0.11097 | -0.0288 | -4.9671
-10.5 | -0.5453 | 0.10292 | -0.0299 | -5.2983
-10 | -0.554 | 0.09458 | -0.0325 | -5.8575
-8 | -0.8069 | 0.05541 | -0.0194 | -14.5624
-7.5 | -0.8259 | 0.04904 | -0.009 | -16.8414
-7 | -0.8331 | 0.04308 | 0.0006 | -19.3384
-6.5 | -0.8208 | 0.03803 | 0.008 | -21.583
-6 | -0.7903 | 0.03322 | 0.0137 | -23.7899
-5.5 | -0.7439 | 0.02895 | 0.0165 | -25.696
-5 | -0.6998 | 0.02642 | 0.0196 | -26.4875
-4.5 | -0.6656 | 0.02345 | 0.0241 | -28.3838
-4 | -0.6468 | 0.02099 | 0.0309 | -30.8147
-3.5 | -0.6596 | 0.01842 | 0.048 | -35.8089
-3 | -0.5661 | 0.02457 | 0.053 | -23.0403
-2.5 | -0.3593 | 0.02729 | 0.028 | -13.166
-2 | -0.2669 | 0.02719 | 0.0199 | -9.8161
-1.5 | -0.1985 | 0.02687 | 0.0152 | -7.3874
-1 | -0.1236 | 0.02654 | 0.0088 | -4.6571
-0.5 | -0.0461 | 0.02635 | 0.0015 | -1.7495
0 | 0 | 0.02638 | 0 | 0
0.5 | 0.0464 | 0.02635 | -0.0015 | 1.7609
1 | 0.1232 | 0.02654 | -0.0087 | 4.642
1.5 | 0.1986 | 0.02686 | -0.0152 | 7.3939
2 | 0.2687 | 0.02716 | -0.0202 | 9.8932
2.5 | 0.3593 | 0.02728 | -0.028 | 13.1708
3 | 0.6078 | 0.02287 | -0.0581 | 26.5763
3.5 | 0.6595 | 0.01839 | -0.048 | 35.8619
4 | 0.6466 | 0.02099 | -0.0309 | 30.8051
4.5 | 0.6654 | 0.02347 | -0.024 | 28.3511
5 | 0.6998 | 0.02639 | -0.0196 | 26.5176
5.5 | 0.7437 | 0.02901 | -0.0164 | 25.636
6 | 0.7905 | 0.0334 | -0.0138 | 23.6677
6.5 | 0.8219 | 0.03801 | -0.0084 | 21.6233
7 | 0.838 | 0.0433 | -0.002 | 19.3533
7.5 | 0.8263 | 0.04896 | 0.0089 | 16.877
8 | 0.8072 | 0.05542 | 0.0194 | 14.5651

## 15. Re 100k Mach 0.50 (1)
BIGFOIL.COM POLAR EXPORT
ah85l120
AH 85-L-120/17 |  |  |  | Cl Max: | 1.078 | at alpha= | 20 | deg
JavaFoil+Calcfoil stall+Eppler ext transition |  |  |  | L/D Max: | 27.678 | at alpha= | 3 | deg
Re: | 100000 |  |  | Cd Min: | 0.01342 | at alpha= | 0 | deg
Mach: | 0.5 |  |  | Cl=0 at alpha= | 0 | deg
|  |  |  | @ Cl=0.1, Cd= | 0.013485
|  |  |  | @ Cl=0.4, Cd= | 0.01451
|  |  |  | @ Cl=0.6, Cd= | 0.19079
alpha (deg) | Cl | Cd | Cm | Cl/Cd
-20 | -1.078 | 0.3469 | 0.023 | -3.109
-19.5 | -1.052 | 0.33439 | 0.022 | -3.147
-19 | -1.027 | 0.32464 | 0.022 | -3.162
-18.5 | -1.001 | 0.3215 | 0.021 | -3.113
-18 | -0.975 | 0.32129 | 0.021 | -3.034
-17.5 | -0.946 | 0.30058 | 0.019 | -3.147
-17 | -0.92 | 0.30882 | 0.019 | -2.978
-16.5 | -0.894 | 0.40169 | 0.018 | -2.225
-16 | -0.867 | 0.28753 | 0.018 | -3.017
-15.5 | -0.84 | 0.27122 | 0.016 | -3.096
-15 | -0.813 | 0.26408 | 0.016 | -3.077
-14.5 | -0.786 | 0.2535 | 0.015 | -3.102
-14 | -0.76 | 0.24767 | 0.015 | -3.068
-13.5 | -0.733 | 0.24368 | 0.014 | -3.01
-13 | -0.705 | 0.22392 | 0.013 | -3.149
-12.5 | -0.679 | 0.21853 | 0.012 | -3.105
-12 | -0.652 | 0.21543 | 0.011 | -3.026
-11.5 | -0.625 | 0.2094 | 0.011 | -2.986
-11 | -0.597 | 0.1895 | 0.009 | -3.153
-10.5 | -0.571 | 0.18565 | 0.009 | -3.074
-10 | -0.544 | 0.17094 | 0.009 | -3.182
-9.5 | -0.517 | 0.17645 | 0.008 | -2.93
-9 | -0.49 | 0.1614 | 0.007 | -3.033
-8.5 | -0.463 | 0.15884 | 0.007 | -2.912
-8 | -0.436 | 0.14598 | 0.006 | -2.984
-7.5 | -0.409 | 0.142 | 0.006 | -2.878
-7 | -0.381 | 0.12101 | 0.005 | -3.151
-6.5 | -0.354 | 0.12429 | 0.004 | -2.85
-6 | -0.528 | 0.06179 | 0.004 | -8.549
-5.5 | -0.539 | 0.05004 | 0.004 | -10.773
-5 | -0.516 | 0.04418 | 0.004 | -11.669
-4.5 | -0.478 | 0.04054 | 0.004 | -11.786
-4 | -0.432 | 0.03799 | 0.003 | -11.382
-3.5 | -0.466 | 0.01755 | 0.007 | -26.556
-3 | -0.395 | 0.01428 | 0.006 | -27.678
-2.5 | -0.33 | 0.01402 | 0.005 | -23.554
-2 | -0.265 | 0.01381 | 0.004 | -19.159
-1.5 | -0.199 | 0.01365 | 0.003 | -14.546
-1 | -0.133 | 0.01352 | 0.002 | -9.807
-0.5 | -0.066 | 0.01345 | 0.001 | -4.932
0 | 0 | 0.01342 | 0 | 0
0.5 | 0.066 | 0.01345 | -0.001 | 4.932
1 | 0.133 | 0.01352 | -0.002 | 9.807
1.5 | 0.199 | 0.01365 | -0.003 | 14.546
2 | 0.265 | 0.01381 | -0.004 | 19.159
2.5 | 0.33 | 0.01402 | -0.005 | 23.554
3 | 0.395 | 0.01428 | -0.006 | 27.678
3.5 | 0.466 | 0.01755 | -0.007 | 26.556
4 | 0.432 | 0.03788 | -0.003 | 11.414
4.5 | 0.478 | 0.04065 | -0.004 | 11.754
5 | 0.516 | 0.04415 | -0.004 | 11.676
5.5 | 0.539 | 0.04974 | -0.004 | 10.836
6 | 0.528 | 0.06115 | -0.004 | 8.637
6.5 | 0.354 | 0.11444 | -0.004 | 3.095
7 | 0.381 | 0.12014 | -0.005 | 3.174
7.5 | 0.409 | 0.15424 | -0.006 | 2.649
8 | 0.436 | 0.15643 | -0.006 | 2.785
8.5 | 0.463 | 0.16042 | -0.007 | 2.884
9 | 0.49 | 0.16287 | -0.007 | 3.006
9.5 | 0.517 | 0.16783 | -0.008 | 3.081
10 | 0.544 | 0.17093 | -0.009 | 3.182
10.5 | 0.571 | 0.18566 | -0.009 | 3.074
11 | 0.597 | 0.18856 | -0.009 | 3.169
11.5 | 0.625 | 0.20935 | -0.011 | 2.987
12 | 0.652 | 0.21627 | -0.011 | 3.015
12.5 | 0.679 | 0.21859 | -0.012 | 3.104
13 | 0.705 | 0.22035 | -0.013 | 3.2
13.5 | 0.733 | 0.24379 | -0.014 | 3.008
14 | 0.76 | 0.24776 | -0.015 | 3.067
14.5 | 0.786 | 0.25253 | -0.015 | 3.114
15 | 0.813 | 0.26473 | -0.016 | 3.07
15.5 | 0.84 | 0.27115 | -0.016 | 3.097
16 | 0.867 | 0.288 | -0.018 | 3.012
16.5 | 0.894 | 0.28573 | -0.018 | 3.128
17 | 0.92 | 0.29016 | -0.019 | 3.17
17.5 | 0.946 | 0.2991 | -0.019 | 3.163
18 | 0.975 | 0.32323 | -0.021 | 3.016
18.5 | 1.001 | 0.32313 | -0.021 | 3.097
19 | 1.027 | 0.32468 | -0.022 | 3.162
19.5 | 1.052 | 0.33489 | -0.022 | 3.142
20 | 1.078 | 0.34754 | -0.023 | 3.103

## 16. Re 100k Mach 0.50 (2)
BIGFOIL.COM POLAR EXPORT
ah85l120
AH 85-L-120/17 |  |  |  | Cl Max: | 0.8137 | at alpha= | 6 | deg
XFOIL ncrit=9 |  |  |  | L/D Max: | 33.0441 | at alpha= | 3 | deg
Re: | 100000 |  |  | Cd Min: | 0.12172 | at alpha= | -11 | deg
Mach: | 0.5 |  |  | Cl=0 at alpha= | -0.0023234 | deg
|  |  |  | @ Cl=0.1, Cd= | 0.029047
|  |  |  | @ Cl=0.4, Cd= | 0.02939
|  |  |  | @ Cl=0.6, Cd= | 0.10752
alpha (deg) | Cl | Cd | Cm | Cl/Cd
-11 | -0.5022 | 0.12172 | -0.0285 | -4.1259
-10.5 | -0.5069 | 0.11326 | -0.0324 | -4.4755
-10 | -0.5213 | 0.09451 | -0.0455 | -5.5158
-9.5 | -0.5612 | 0.07827 | -0.0587 | -7.1701
-9 | -0.5759 | 0.06965 | -0.0603 | -8.2685
-8.5 | -0.6131 | 0.0622 | -0.059 | -9.8569
-8 | -0.6636 | 0.05746 | -0.0513 | -11.5489
-7.5 | -0.7157 | 0.05434 | -0.0397 | -13.1708
-7 | -0.7669 | 0.05103 | -0.0262 | -15.0284
-6.5 | -0.7986 | 0.04668 | -0.0146 | -17.108
-6 | -0.8145 | 0.04174 | -0.0038 | -19.5137
-5.5 | -0.8089 | 0.03681 | 0.0053 | -21.975
-5 | -0.7808 | 0.03252 | 0.0124 | -24.0098
-4.5 | -0.7271 | 0.02816 | 0.0162 | -25.8203
-4 | -0.6849 | 0.02529 | 0.0216 | -27.0819
-3.5 | -0.666 | 0.02269 | 0.0303 | -29.3521
-3 | -0.6742 | 0.0205 | 0.0487 | -32.8878
-2.5 | -0.4913 | 0.02874 | 0.0435 | -17.0946
-2 | -0.3764 | 0.02957 | 0.035 | -12.7291
-1.5 | -0.2804 | 0.0295 | 0.0274 | -9.5051
-1 | -0.2026 | 0.0292 | 0.0218 | -6.9384
-0.5 | -0.1071 | 0.02905 | 0.0121 | -3.6867
0 | 0.0005 | 0.02901 | -0.0001 | 0.017235
0.5 | 0.107 | 0.02905 | -0.0121 | 3.6833
1 | 0.2024 | 0.0292 | -0.0218 | 6.9315
1.5 | 0.2805 | 0.02948 | -0.0273 | 9.5149
2 | 0.3763 | 0.02956 | -0.035 | 12.73
2.5 | 0.4909 | 0.02874 | -0.0434 | 17.0807
3 | 0.6741 | 0.0204 | -0.0484 | 33.0441
3.5 | 0.666 | 0.02267 | -0.0303 | 29.378
4 | 0.6849 | 0.02526 | -0.0216 | 27.114
4.5 | 0.7274 | 0.02824 | -0.0161 | 25.7578
5 | 0.7812 | 0.03259 | -0.0124 | 23.9705
5.5 | 0.8082 | 0.03685 | -0.0052 | 21.9322
6 | 0.8137 | 0.04183 | 0.004 | 19.4525
6.5 | 0.7985 | 0.04668 | 0.0146 | 17.1058
7 | 0.7663 | 0.05104 | 0.0263 | 15.0137
7.5 | 0.7167 | 0.05424 | 0.0396 | 13.2135
8 | 0.6615 | 0.05747 | 0.0515 | 11.5104
8.5 | 0.6109 | 0.0623 | 0.059 | 9.8058
9 | 0.576 | 0.0697 | 0.0602 | 8.264
9.5 | 0.5612 | 0.07847 | 0.0586 | 7.1518
10 | 0.5214 | 0.09468 | 0.0452 | 5.507
10.5 | 0.4127 | 0.09025 | 0.049 | 4.5729
11 | 0.4042 | 0.10752 | 0.0398 | 3.7593

## 17. Re 250k Mach 0.00 (1)
BIGFOIL.COM POLAR EXPORT
ah85l120
AH 85-L-120/17 |  |  |  | Cl Max: | 0.715 | at alpha= | 10.5 | deg
JavaFoil+Calcfoil stall+Eppler ext transition |  |  |  | L/D Max: | 48.703 | at alpha= | 3.5 | deg
Re: | 250000 |  |  | Cd Min: | 0.00823 | at alpha= | 0 | deg
Mach: | 0 |  |  | Cl=0 at alpha= | 0 | deg
|  |  |  | @ Cl=0.1, Cd= | 0.0082817
|  |  |  | @ Cl=0.4, Cd= | 0.0083398
|  |  |  | @ Cl=0.6, Cd= | 0.19947
alpha (deg) | Cl | Cd | Cm | Cl/Cd
-15.5 | -0.505 | 0.19947 | 0.009 | -2.53
-15 | -0.532 | 0.17839 | 0.009 | -2.982
-14.5 | -0.559 | 0.16566 | 0.009 | -3.376
-14 | -0.586 | 0.15063 | 0.008 | -3.893
-13.5 | -0.613 | 0.13682 | 0.008 | -4.479
-13 | -0.638 | 0.12714 | 0.008 | -5.019
-12.5 | -0.661 | 0.11583 | 0.007 | -5.711
-12 | -0.682 | 0.1081 | 0.007 | -6.311
-11.5 | -0.7 | 0.09901 | 0.007 | -7.066
-11 | -0.712 | 0.09073 | 0.007 | -7.847
-10.5 | -0.715 | 0.08404 | 0.006 | -8.504
-10 | -0.713 | 0.07727 | 0.006 | -9.232
-9.5 | -0.708 | 0.07089 | 0.005 | -9.981
-9 | -0.697 | 0.06606 | 0.005 | -10.554
-8.5 | -0.682 | 0.06057 | 0.005 | -11.264
-8 | -0.663 | 0.0562 | 0.005 | -11.792
-7.5 | -0.639 | 0.05212 | 0.005 | -12.257
-7 | -0.611 | 0.04829 | 0.004 | -12.651
-6.5 | -0.579 | 0.04506 | 0.004 | -12.854
-6 | -0.544 | 0.04202 | 0.004 | -12.952
-5.5 | -0.506 | 0.03944 | 0.004 | -12.837
-5 | -0.575 | 0.01348 | 0.009 | -42.655
-4.5 | -0.526 | 0.01278 | 0.009 | -41.125
-4 | -0.472 | 0.01262 | 0.008 | -37.39
-3.5 | -0.405 | 0.00831 | 0.006 | -48.703
-3 | -0.348 | 0.00865 | 0.005 | -40.191
-2.5 | -0.29 | 0.00856 | 0.005 | -33.887
-2 | -0.232 | 0.00844 | 0.004 | -27.517
-1.5 | -0.174 | 0.00836 | 0.003 | -20.875
-1 | -0.116 | 0.00829 | 0.002 | -14.039
-0.5 | -0.058 | 0.00826 | 0.001 | -7.043
0 | 0 | 0.00823 | 0 | 0
0.5 | 0.058 | 0.00826 | -0.001 | 7.043
1 | 0.116 | 0.00829 | -0.002 | 14.039
1.5 | 0.174 | 0.00836 | -0.003 | 20.875
2 | 0.232 | 0.00844 | -0.004 | 27.517
2.5 | 0.29 | 0.00856 | -0.005 | 33.887
3 | 0.348 | 0.00865 | -0.005 | 40.191
3.5 | 0.405 | 0.00831 | -0.006 | 48.703
4 | 0.472 | 0.01262 | -0.008 | 37.39
4.5 | 0.526 | 0.01278 | -0.009 | 41.125
5 | 0.575 | 0.01348 | -0.009 | 42.655
5.5 | 0.506 | 0.03944 | -0.004 | 12.837
6 | 0.544 | 0.04202 | -0.004 | 12.952
6.5 | 0.579 | 0.04506 | -0.004 | 12.854
7 | 0.611 | 0.04829 | -0.004 | 12.651
7.5 | 0.639 | 0.05212 | -0.005 | 12.257
8 | 0.663 | 0.0562 | -0.005 | 11.792
8.5 | 0.682 | 0.06057 | -0.005 | 11.264
9 | 0.697 | 0.06606 | -0.005 | 10.554
9.5 | 0.708 | 0.07089 | -0.005 | 9.981
10 | 0.713 | 0.07727 | -0.006 | 9.232
10.5 | 0.715 | 0.08404 | -0.006 | 8.504
11 | 0.712 | 0.09073 | -0.007 | 7.847
11.5 | 0.7 | 0.09901 | -0.007 | 7.066
12 | 0.682 | 0.1081 | -0.007 | 6.311
12.5 | 0.661 | 0.11583 | -0.007 | 5.711
13 | 0.638 | 0.12714 | -0.008 | 5.019
13.5 | 0.613 | 0.13682 | -0.008 | 4.479
14 | 0.586 | 0.15063 | -0.008 | 3.893
14.5 | 0.559 | 0.16566 | -0.009 | 3.376
15 | 0.532 | 0.17839 | -0.009 | 2.982
15.5 | 0.505 | 0.19947 | -0.009 | 2.53

## 18. Re 250k Mach 0.00 (2)
BIGFOIL.COM POLAR EXPORT
ah85l120
AH 85-L-120/17 |  |  |  | Cl Max: | 0.792 | at alpha= | 9.5 | deg
XFOIL ncrit=9 |  |  |  | L/D Max: | 38.8588 | at alpha= | 4 | deg
Re: | 250000 |  |  | Cd Min: | 0.15788 | at alpha= | -14.5 | deg
Mach: | 0 |  |  | Cl=0 at alpha= | -0.0016835 | deg
|  |  |  | @ Cl=0.1, Cd= | 0.016384
|  |  |  | @ Cl=0.4, Cd= | 0.013419
|  |  |  | @ Cl=0.6, Cd= | 0.13407
alpha (deg) | Cl | Cd | Cm | Cl/Cd
-14.5 | -0.5987 | 0.15788 | -0.0061 | -3.7921
-14 | -0.5941 | 0.14852 | -0.012 | -4.0001
-13.5 | -0.5926 | 0.13851 | -0.013 | -4.2784
-13 | -0.5837 | 0.13141 | -0.0152 | -4.4418
-12.5 | -0.5826 | 0.12241 | -0.0191 | -4.7594
-12 | -0.5891 | 0.11112 | -0.0257 | -5.3015
-11.5 | -0.6244 | 0.09104 | -0.0432 | -6.8585
-11 | -0.6463 | 0.07998 | -0.0481 | -8.0808
-10.5 | -0.6871 | 0.07073 | -0.0506 | -9.7144
-10 | -0.7383 | 0.06732 | -0.0445 | -10.967
-9.5 | -0.7967 | 0.06661 | -0.03 | -11.9607
-8.5 | -0.7942 | 0.04843 | -0.0263 | -16.3989
-7.5 | -0.7327 | 0.02899 | -0.0194 | -25.2742
-7 | -0.6809 | 0.02416 | -0.0184 | -28.1829
-6.5 | -0.6224 | 0.02148 | -0.0194 | -28.9758
-6 | -0.5616 | 0.01919 | -0.0211 | -29.2652
-5.5 | -0.5233 | 0.01719 | -0.0189 | -30.4421
-5 | -0.4846 | 0.01562 | -0.0166 | -31.0243
-4.5 | -0.4942 | 0.01277 | -0.0061 | -38.7001
-4 | -0.46 | 0.01187 | -0.0013 | -38.7532
-3.5 | -0.4312 | 0.01278 | 0.0052 | -33.7402
-3 | -0.36 | 0.01421 | 0.0039 | -25.3343
-2.5 | -0.2823 | 0.0151 | 0.0004 | -18.6954
-2 | -0.2451 | 0.01577 | 0.0048 | -15.5422
-1.5 | -0.1627 | 0.01623 | 0 | -10.0246
-1 | -0.119 | 0.0164 | 0.0022 | -7.2561
-0.5 | -0.0592 | 0.01634 | 0.001 | -3.623
0 | 0.0002 | 0.01651 | 0 | 0.012114
0.5 | 0.0596 | 0.01635 | -0.001 | 3.6453
1 | 0.1189 | 0.0164 | -0.0021 | 7.25
1.5 | 0.1628 | 0.01623 | 0 | 10.0308
2 | 0.2447 | 0.01576 | -0.0047 | 15.5266
2.5 | 0.2825 | 0.01508 | -0.0005 | 18.7334
3 | 0.3602 | 0.0142 | -0.0039 | 25.3662
3.5 | 0.4321 | 0.01279 | -0.0054 | 33.7842
4 | 0.4597 | 0.01183 | 0.0014 | 38.8588
4.5 | 0.4942 | 0.01277 | 0.0061 | 38.7001
5 | 0.4841 | 0.01564 | 0.0167 | 30.9527
5.5 | 0.5226 | 0.0172 | 0.0191 | 30.3837
6 | 0.5635 | 0.01884 | 0.0208 | 29.9098
6.5 | 0.6222 | 0.02139 | 0.0194 | 29.0884
7 | 0.6806 | 0.02413 | 0.0184 | 28.2056
7.5 | 0.7326 | 0.02898 | 0.0193 | 25.2795
9.5 | 0.792 | 0.06598 | 0.031 | 12.0036
10 | 0.7328 | 0.06562 | 0.0458 | 11.1673
10.5 | 0.7026 | 0.07207 | 0.0497 | 9.7489
11 | 0.648 | 0.07992 | 0.048 | 8.1081
11.5 | 0.6117 | 0.09397 | 0.0385 | 6.5095
12 | 0.5885 | 0.1119 | 0.0245 | 5.2592
12.5 | 0.583 | 0.12278 | 0.0186 | 4.7483
13 | 0.5885 | 0.13042 | 0.0159 | 4.5123
13.5 | 0.5969 | 0.13774 | 0.0135 | 4.3335
14 | 0.4114 | 0.12877 | 0.0226 | 3.1948
14.5 | 0.4154 | 0.13407 | 0.02 | 3.0984

## 19. Re 250k Mach 0.10 (1)
BIGFOIL.COM POLAR EXPORT
ah85l120
AH 85-L-120/17 |  |  |  | Cl Max: | 0.705 | at alpha= | 10 | deg
JavaFoil+Calcfoil stall+Eppler ext transition |  |  |  | L/D Max: | 46.105 | at alpha= | 3.5 | deg
Re: | 250000 |  |  | Cd Min: | 0.00825 | at alpha= | 0 | deg
Mach: | 0.1 |  |  | Cl=0 at alpha= | 0 | deg
|  |  |  | @ Cl=0.1, Cd= | 0.0083014
|  |  |  | @ Cl=0.4, Cd= | 0.0088019
|  |  |  | @ Cl=0.6, Cd= | 0.19101
alpha (deg) | Cl | Cd | Cm | Cl/Cd
-15 | -0.486 | 0.19101 | 0.009 | -2.546
-14.5 | -0.517 | 0.17492 | 0.009 | -2.955
-14 | -0.548 | 0.15771 | 0.009 | -3.473
-13.5 | -0.578 | 0.14641 | 0.008 | -3.947
-13 | -0.607 | 0.1351 | 0.008 | -4.495
-12.5 | -0.635 | 0.12178 | 0.008 | -5.212
-12 | -0.66 | 0.11147 | 0.007 | -5.917
-11.5 | -0.681 | 0.10135 | 0.007 | -6.72
-11 | -0.697 | 0.09271 | 0.007 | -7.52
-10.5 | -0.703 | 0.08493 | 0.006 | -8.279
-10 | -0.705 | 0.07761 | 0.006 | -9.078
-9.5 | -0.701 | 0.07187 | 0.006 | -9.758
-9 | -0.693 | 0.06672 | 0.005 | -10.388
-8.5 | -0.68 | 0.06108 | 0.005 | -11.131
-8 | -0.662 | 0.05659 | 0.005 | -11.695
-7.5 | -0.639 | 0.05243 | 0.005 | -12.188
-7 | -0.612 | 0.04853 | 0.005 | -12.608
-6.5 | -0.581 | 0.04524 | 0.004 | -12.833
-6 | -0.546 | 0.04214 | 0.004 | -12.957
-5.5 | -0.508 | 0.0395 | 0.004 | -12.868
-5 | -0.577 | 0.01354 | 0.009 | -42.603
-4.5 | -0.528 | 0.01285 | 0.009 | -41.072
-4 | -0.474 | 0.01266 | 0.008 | -37.431
-3.5 | -0.407 | 0.00882 | 0.006 | -46.105
-3 | -0.349 | 0.00867 | 0.005 | -40.301
-2.5 | -0.291 | 0.00858 | 0.005 | -33.965
-2 | -0.234 | 0.00847 | 0.004 | -27.58
-1.5 | -0.175 | 0.00838 | 0.003 | -20.929
-1 | -0.117 | 0.00831 | 0.002 | -14.07
-0.5 | -0.058 | 0.00828 | 0.001 | -7.062
0 | 0 | 0.00825 | 0 | 0
0.5 | 0.058 | 0.00828 | -0.001 | 7.062
1 | 0.117 | 0.00831 | -0.002 | 14.07
1.5 | 0.175 | 0.00838 | -0.003 | 20.929
2 | 0.234 | 0.00847 | -0.004 | 27.58
2.5 | 0.291 | 0.00858 | -0.005 | 33.965
3 | 0.349 | 0.00867 | -0.005 | 40.301
3.5 | 0.407 | 0.00882 | -0.006 | 46.105
4 | 0.474 | 0.01266 | -0.008 | 37.431
4.5 | 0.528 | 0.01285 | -0.009 | 41.072
5 | 0.577 | 0.01354 | -0.009 | 42.603
5.5 | 0.508 | 0.0395 | -0.004 | 12.868
6 | 0.546 | 0.04214 | -0.004 | 12.957
6.5 | 0.581 | 0.04524 | -0.004 | 12.833
7 | 0.612 | 0.04853 | -0.005 | 12.608
7.5 | 0.639 | 0.05243 | -0.005 | 12.188
8 | 0.662 | 0.05659 | -0.005 | 11.695
8.5 | 0.68 | 0.06108 | -0.005 | 11.131
9 | 0.693 | 0.06672 | -0.005 | 10.388
9.5 | 0.701 | 0.07187 | -0.006 | 9.758
10 | 0.705 | 0.07761 | -0.006 | 9.078
10.5 | 0.703 | 0.08493 | -0.006 | 8.279
11 | 0.697 | 0.09271 | -0.007 | 7.52
11.5 | 0.681 | 0.10135 | -0.007 | 6.72
12 | 0.66 | 0.11147 | -0.007 | 5.917
12.5 | 0.635 | 0.12178 | -0.008 | 5.212
13 | 0.607 | 0.1351 | -0.008 | 4.495
13.5 | 0.578 | 0.14641 | -0.008 | 3.947
14 | 0.548 | 0.15771 | -0.009 | 3.473
14.5 | 0.517 | 0.17492 | -0.009 | 2.955
15 | 0.486 | 0.19101 | -0.009 | 2.546

## 20. Re 250k Mach 0.10 (2)
BIGFOIL.COM POLAR EXPORT
ah85l120
AH 85-L-120/17 |  |  |  | Cl Max: | 0.7336 | at alpha= | 7.5 | deg
XFOIL ncrit=9 |  |  |  | L/D Max: | 38.9011 | at alpha= | 4 | deg
Re: | 250000 |  |  | Cd Min: | 0.02958 | at alpha= | 7.5 | deg
Mach: | 0.1 |  |  | Cl=0 at alpha= | -99 | deg
|  |  |  | @ Cl=0.1, Cd= | 0.016433
|  |  |  | @ Cl=0.4, Cd= | 0.013451
|  |  |  | @ Cl=0.6, Cd= | 0.020586
alpha (deg) | Cl | Cd | Cm | Cl/Cd
0 | 0.0002 | 0.01657 | 0 | 0.01207
0.5 | 0.0596 | 0.0164 | -0.001 | 3.6341
1 | 0.1205 | 0.01645 | -0.0023 | 7.3252
2 | 0.2417 | 0.01585 | -0.0039 | 15.2492
2.5 | 0.2988 | 0.01511 | -0.0033 | 19.775
3 | 0.3608 | 0.01422 | -0.0035 | 25.3727
3.5 | 0.4317 | 0.01283 | -0.0048 | 33.6477
4 | 0.4602 | 0.01183 | 0.002 | 38.9011
4.5 | 0.4921 | 0.01293 | 0.0072 | 38.0588
5 | 0.4834 | 0.01577 | 0.0176 | 30.6531
5.5 | 0.5228 | 0.01729 | 0.0199 | 30.2371
6 | 0.5633 | 0.01904 | 0.0217 | 29.5851
6.5 | 0.6236 | 0.02158 | 0.0202 | 28.8971
7 | 0.6831 | 0.0245 | 0.0191 | 27.8816
7.5 | 0.7336 | 0.02958 | 0.0204 | 24.8005

## 21. Re 250k Mach 0.25 (1)
BIGFOIL.COM POLAR EXPORT
ah85l120
AH 85-L-120/17 |  |  |  | Cl Max: | 0.656 | at alpha= | 8.5 | deg
JavaFoil+Calcfoil stall+Eppler ext transition |  |  |  | L/D Max: | 46.711 | at alpha= | 3.5 | deg
Re: | 250000 |  |  | Cd Min: | 0.00837 | at alpha= | 0 | deg
Mach: | 0.25 |  |  | Cl=0 at alpha= | 0 | deg
|  |  |  | @ Cl=0.1, Cd= | 0.00841
|  |  |  | @ Cl=0.4, Cd= | 0.15696
|  |  |  | @ Cl=0.6, Cd= | 0.15696
alpha (deg) | Cl | Cd | Cm | Cl/Cd
-13.5 | -0.234 | 0.15281 | 0.009 | -1.533
-13 | -0.316 | 0.14248 | 0.009 | -2.219
-12.5 | -0.389 | 0.18024 | 0.008 | -2.157
-12 | -0.455 | 0.15649 | 0.008 | -2.909
-11.5 | -0.515 | 0.13096 | 0.007 | -3.936
-11 | -0.566 | 0.11514 | 0.007 | -4.918
-10.5 | -0.6 | 0.10001 | 0.007 | -6.003
-10 | -0.627 | 0.08883 | 0.006 | -7.055
-9.5 | -0.645 | 0.08033 | 0.006 | -8.028
-9 | -0.655 | 0.07127 | 0.006 | -9.185
-8.5 | -0.656 | 0.0644 | 0.005 | -10.185
-8 | -0.649 | 0.05933 | 0.005 | -10.942
-7.5 | -0.635 | 0.05447 | 0.005 | -11.659
-7 | -0.614 | 0.04954 | 0.004 | -12.393
-6.5 | -0.587 | 0.04601 | 0.004 | -12.758
-6 | -0.555 | 0.04273 | 0.004 | -12.988
-5.5 | -0.519 | 0.03991 | 0.004 | -12.995
-5 | -0.479 | 0.03735 | 0.004 | -12.829
-4.5 | -0.537 | 0.01332 | 0.009 | -40.3
-4 | -0.484 | 0.01315 | 0.008 | -36.842
-3.5 | -0.418 | 0.00894 | 0.007 | -46.711
-3 | -0.359 | 0.00879 | 0.006 | -40.793
-2.5 | -0.299 | 0.00868 | 0.005 | -34.468
-2 | -0.24 | 0.00858 | 0.004 | -27.92
-1.5 | -0.18 | 0.00849 | 0.003 | -21.189
-1 | -0.12 | 0.00842 | 0.002 | -14.253
-0.5 | -0.06 | 0.00839 | 0.001 | -7.16
0 | 0 | 0.00837 | 0 | 0
0.5 | 0.06 | 0.00839 | -0.001 | 7.16
1 | 0.12 | 0.00842 | -0.002 | 14.253
1.5 | 0.18 | 0.00849 | -0.003 | 21.189
2 | 0.24 | 0.00858 | -0.004 | 27.92
2.5 | 0.299 | 0.00868 | -0.005 | 34.468
3 | 0.359 | 0.00879 | -0.006 | 40.793
3.5 | 0.418 | 0.00894 | -0.007 | 46.711
4 | 0.484 | 0.01315 | -0.008 | 36.842
4.5 | 0.537 | 0.01332 | -0.009 | 40.3
5 | 0.479 | 0.03735 | -0.004 | 12.829
5.5 | 0.519 | 0.03991 | -0.004 | 12.995
6 | 0.555 | 0.04273 | -0.004 | 12.988
6.5 | 0.587 | 0.04601 | -0.004 | 12.758
7 | 0.614 | 0.04954 | -0.004 | 12.393
7.5 | 0.635 | 0.05447 | -0.005 | 11.659
8 | 0.649 | 0.05933 | -0.005 | 10.942
8.5 | 0.656 | 0.0644 | -0.005 | 10.185
9 | 0.655 | 0.07127 | -0.006 | 9.185
9.5 | 0.645 | 0.08033 | -0.006 | 8.028
10 | 0.627 | 0.08885 | -0.006 | 7.054
10.5 | 0.6 | 0.10001 | -0.007 | 6.003
11 | 0.566 | 0.11514 | -0.007 | 4.918
11.5 | 0.515 | 0.13096 | -0.007 | 3.936
12 | 0.455 | 0.15419 | -0.008 | 2.952
12.5 | 0.389 | 0.12611 | -0.008 | 3.083
13 | 0.316 | 0.14248 | -0.009 | 2.219
13.5 | 0.234 | 0.15696 | -0.009 | 1.493

## 22. Re 250k Mach 0.25 (2)
BIGFOIL.COM POLAR EXPORT
ah85l120
AH 85-L-120/17 |  |  |  | Cl Max: | 0.7669 | at alpha= | 8.5 | deg
XFOIL ncrit=9 |  |  |  | L/D Max: | 40.0833 | at alpha= | 4 | deg
Re: | 250000 |  |  | Cd Min: | 0.09282 | at alpha= | 11 | deg
Mach: | 0.25 |  |  | Cl=0 at alpha= | -99 | deg
|  |  |  | @ Cl=0.1, Cd= | 0.016717
|  |  |  | @ Cl=0.4, Cd= | 0.013589
|  |  |  | @ Cl=0.6, Cd= | 0.09282
alpha (deg) | Cl | Cd | Cm | Cl/Cd
0 | 0.0002 | 0.01682 | 0 | 0.011891
1 | 0.1259 | 0.01669 | -0.0026 | 7.5434
2 | 0.2415 | 0.01606 | -0.0023 | 15.0374
2.5 | 0.3215 | 0.01521 | -0.0056 | 21.1374
3 | 0.3603 | 0.01441 | -0.001 | 25.0035
3.5 | 0.4353 | 0.01286 | -0.0022 | 33.8491
4 | 0.481 | 0.012 | 0.002 | 40.0833
4.5 | 0.4808 | 0.01378 | 0.0129 | 34.8911
5 | 0.4798 | 0.01636 | 0.0223 | 29.3276
5.5 | 0.5222 | 0.01785 | 0.0244 | 29.2549
6 | 0.5634 | 0.02013 | 0.0266 | 27.9881
6.5 | 0.6312 | 0.02271 | 0.0245 | 27.7939
7 | 0.6945 | 0.02662 | 0.0235 | 26.0894
7.5 | 0.7358 | 0.03255 | 0.0264 | 22.6052
8 | 0.761 | 0.04679 | 0.0319 | 16.2642
8.5 | 0.7669 | 0.05357 | 0.0337 | 14.3158
9 | 0.7522 | 0.05913 | 0.0383 | 12.7211
9.5 | 0.6925 | 0.0615 | 0.051 | 11.2602
10 | 0.6575 | 0.06807 | 0.0532 | 9.6592
10.5 | 0.606 | 0.08124 | 0.0459 | 7.4594
11 | 0.5922 | 0.09282 | 0.0377 | 6.3801

## 23. Re 250k Mach 0.50 (1)
BIGFOIL.COM POLAR EXPORT
ah85l120
AH 85-L-120/17 |  |  |  | Cl Max: | 1.079 | at alpha= | 20 | deg
JavaFoil+Calcfoil stall+Eppler ext transition |  |  |  | L/D Max: | 42.505 | at alpha= | 3 | deg
Re: | 250000 |  |  | Cd Min: | 0.00884 | at alpha= | 0 | deg
Mach: | 0.5 |  |  | Cl=0 at alpha= | 0 | deg
|  |  |  | @ Cl=0.1, Cd= | 0.0088746
|  |  |  | @ Cl=0.4, Cd= | 0.0094564
|  |  |  | @ Cl=0.6, Cd= | 0.14468
alpha (deg) | Cl | Cd | Cm | Cl/Cd
-20 | -1.079 | 0.2627 | 0.023 | -4.106
-19.5 | -1.052 | 0.25506 | 0.022 | -4.126
-19 | -1.027 | 0.25049 | 0.022 | -4.098
-18.5 | -1.001 | 0.24667 | 0.021 | -4.057
-18 | -0.975 | 0.24202 | 0.021 | -4.028
-17.5 | -0.946 | 0.23661 | 0.019 | -3.999
-17 | -0.92 | 0.23233 | 0.019 | -3.959
-16.5 | -0.894 | 0.29308 | 0.018 | -3.049
-16 | -0.867 | 0.21399 | 0.018 | -4.054
-15.5 | -0.84 | 0.20776 | 0.017 | -4.043
-15 | -0.813 | 0.19836 | 0.016 | -4.097
-14.5 | -0.786 | 0.19146 | 0.015 | -4.107
-14 | -0.76 | 0.18655 | 0.015 | -4.074
-13.5 | -0.733 | 0.18266 | 0.014 | -4.015
-13 | -0.705 | 0.16816 | 0.013 | -4.194
-12.5 | -0.679 | 0.16432 | 0.012 | -4.13
-12 | -0.652 | 0.16086 | 0.012 | -4.053
-11.5 | -0.625 | 0.15606 | 0.011 | -4.007
-11 | -0.598 | 0.14449 | 0.01 | -4.136
-10.5 | -0.571 | 0.14096 | 0.009 | -4.049
-10 | -0.544 | 0.13174 | 0.009 | -4.13
-9.5 | -0.517 | 0.13242 | 0.009 | -3.905
-9 | -0.49 | 0.11695 | 0.007 | -4.186
-8.5 | -0.463 | 0.11437 | 0.007 | -4.045
-8 | -0.436 | 0.11301 | 0.007 | -3.856
-7.5 | -0.409 | 0.10933 | 0.006 | -3.738
-7 | -0.381 | 0.06529 | 0.005 | -5.841
-6.5 | -0.354 | 0.05451 | 0.005 | -6.499
-6 | -0.528 | 0.05236 | 0.004 | -10.088
-5.5 | -0.539 | 0.04443 | 0.004 | -12.134
-5 | -0.516 | 0.04002 | 0.004 | -12.887
-4.5 | -0.478 | 0.03708 | 0.004 | -12.891
-4 | -0.529 | 0.01462 | 0.008 | -36.139
-3.5 | -0.468 | 0.01397 | 0.007 | -33.527
-3 | -0.399 | 0.00939 | 0.006 | -42.505
-2.5 | -0.333 | 0.00922 | 0.005 | -36.151
-2 | -0.267 | 0.00909 | 0.004 | -29.37
-1.5 | -0.2 | 0.00899 | 0.003 | -22.273
-1 | -0.134 | 0.0089 | 0.002 | -15.023
-0.5 | -0.067 | 0.00885 | 0.001 | -7.557
0 | 0 | 0.00884 | 0 | 0
0.5 | 0.067 | 0.00885 | -0.001 | 7.557
1 | 0.134 | 0.0089 | -0.002 | 15.023
1.5 | 0.2 | 0.00899 | -0.003 | 22.273
2 | 0.267 | 0.00909 | -0.004 | 29.37
2.5 | 0.333 | 0.00922 | -0.005 | 36.15
3 | 0.399 | 0.00939 | -0.006 | 42.505
3.5 | 0.468 | 0.01397 | -0.007 | 33.527
4 | 0.529 | 0.01461 | -0.008 | 36.173
4.5 | 0.478 | 0.03712 | -0.004 | 12.876
5 | 0.516 | 0.03999 | -0.004 | 12.895
5.5 | 0.539 | 0.04398 | -0.004 | 12.256
6 | 0.528 | 0.05201 | -0.004 | 10.157
6.5 | 0.354 | 0.05454 | -0.005 | 6.495
7 | 0.381 | 0.06489 | -0.005 | 5.877
7.5 | 0.409 | 0.10972 | -0.006 | 3.725
8 | 0.436 | 0.11195 | -0.007 | 3.892
8.5 | 0.463 | 0.11553 | -0.007 | 4.005
9 | 0.49 | 0.11803 | -0.007 | 4.148
9.5 | 0.517 | 0.12878 | -0.009 | 4.016
10 | 0.544 | 0.13175 | -0.009 | 4.129
10.5 | 0.571 | 0.14099 | -0.009 | 4.049
11 | 0.598 | 0.14377 | -0.01 | 4.156
11.5 | 0.625 | 0.15607 | -0.011 | 4.007
12 | 0.652 | 0.16149 | -0.012 | 4.038
12.5 | 0.679 | 0.16436 | -0.012 | 4.129
13 | 0.705 | 0.16606 | -0.013 | 4.247
13.5 | 0.733 | 0.18274 | -0.014 | 4.014
14 | 0.76 | 0.18661 | -0.015 | 4.072
14.5 | 0.786 | 0.19109 | -0.015 | 4.115
15 | 0.813 | 0.19883 | -0.016 | 4.088
15.5 | 0.84 | 0.20835 | -0.017 | 4.032
16 | 0.867 | 0.21431 | -0.018 | 4.048
16.5 | 0.894 | 0.2196 | -0.018 | 4.07
17 | 0.92 | 0.22186 | -0.019 | 4.146
17.5 | 0.946 | 0.22917 | -0.019 | 4.129
18 | 0.975 | 0.24316 | -0.021 | 4.009
18.5 | 1.001 | 0.24755 | -0.021 | 4.043
19 | 1.027 | 0.25051 | -0.022 | 4.098
19.5 | 1.052 | 0.2554 | -0.022 | 4.121
20 | 1.079 | 0.26317 | -0.023 | 4.098

## 24. Re 250k Mach 0.50 (2)
BIGFOIL.COM POLAR EXPORT
ah85l120
AH 85-L-120/17 |  |  |  | Cl Max: | 0.8102 | at alpha= | 20 | deg
XFOIL ncrit=9 |  |  |  | L/D Max: | 35.8162 | at alpha= | 3.5 | deg
Re: | 250000 |  |  | Cd Min: | 0.26866 | at alpha= | 20 | deg
Mach: | 0.5 |  |  | Cl=0 at alpha= | -0.002849 | deg
|  |  |  | @ Cl=0.1, Cd= | 0.01836
|  |  |  | @ Cl=0.4, Cd= | 0.014968
|  |  |  | @ Cl=0.6, Cd= | 0.179
alpha (deg) | Cl | Cd | Cm | Cl/Cd
-20 | -0.8084 | 0.26793 | 0.0549 | -3.0172
-19.5 | -0.7861 | 0.25955 | 0.0493 | -3.0287
-19 | -0.7639 | 0.25108 | 0.0432 | -3.0425
-18.5 | -0.7439 | 0.24373 | 0.0362 | -3.0521
-18 | -0.7303 | 0.23748 | 0.028 | -3.0752
-17.5 | -0.702 | 0.22495 | 0.0265 | -3.1207
-17 | -0.6799 | 0.21684 | 0.0225 | -3.1355
-16.5 | -0.6592 | 0.20871 | 0.0178 | -3.1584
-16 | -0.6485 | 0.20179 | 0.0089 | -3.2137
-15.5 | -0.6334 | 0.19361 | 0.0028 | -3.2715
-15 | -0.6068 | 0.18247 | 0.0022 | -3.3255
-14.5 | -0.5875 | 0.17456 | -0.0012 | -3.3656
-14 | -0.5714 | 0.16625 | -0.0056 | -3.437
-13.5 | -0.5701 | 0.15748 | -0.0152 | -3.6201
-13 | -0.5589 | 0.14734 | -0.0191 | -3.7933
-12.5 | -0.5364 | 0.14017 | -0.0186 | -3.8268
-12 | -0.5398 | 0.13041 | -0.0282 | -4.1393
-11.5 | -0.5345 | 0.12009 | -0.0311 | -4.4508
-11 | -0.5219 | 0.11243 | -0.0323 | -4.642
-10.5 | -0.5199 | 0.10331 | -0.0365 | -5.0324
-10 | -0.5336 | 0.08838 | -0.0447 | -6.0376
-9.5 | -0.5611 | 0.06985 | -0.0583 | -8.0329
-9 | -0.5897 | 0.06056 | -0.062 | -9.7375
-8.5 | -0.636 | 0.05489 | -0.0574 | -11.5868
-8 | -0.6684 | 0.04766 | -0.0554 | -14.0243
-7.5 | -0.6793 | 0.04044 | -0.054 | -16.7977
-7 | -0.6777 | 0.03406 | -0.0492 | -19.8972
-6.5 | -0.6442 | 0.02842 | -0.0459 | -22.6671
-6 | -0.5672 | 0.02335 | -0.0474 | -24.2912
-5.5 | -0.5015 | 0.0199 | -0.0469 | -25.201
-5 | -0.4576 | 0.01781 | -0.0437 | -25.6934
-4.5 | -0.4416 | 0.01633 | -0.0352 | -27.0423
-4 | -0.4666 | 0.01424 | -0.0201 | -32.7669
-3.5 | -0.4716 | 0.0132 | -0.0055 | -35.7273
-3 | -0.4073 | 0.01496 | -0.0014 | -27.2259
-2.5 | -0.3444 | 0.0162 | 0.0011 | -21.2593
-2 | -0.261 | 0.01733 | -0.0005 | -15.0606
-1.5 | -0.1644 | 0.018 | -0.0055 | -9.1333
-1 | -0.119 | 0.0183 | -0.0017 | -6.5027
-0.5 | -0.0698 | 0.01843 | 0.0011 | -3.7873
0 | 0.0004 | 0.01829 | 0 | 0.02187
0.5 | 0.0695 | 0.01844 | -0.0011 | 3.769
1 | 0.1193 | 0.01831 | 0.0016 | 6.5156
1.5 | 0.1648 | 0.018 | 0.0055 | 9.1556
2 | 0.2617 | 0.01731 | 0.0004 | 15.1184
3 | 0.4099 | 0.0148 | 0.0012 | 27.6959
3.5 | 0.4717 | 0.01317 | 0.0056 | 35.8162
4 | 0.4648 | 0.01427 | 0.0205 | 32.5718
4.5 | 0.442 | 0.01631 | 0.0351 | 27.0999
5 | 0.4573 | 0.01781 | 0.0438 | 25.6766
5.5 | 0.5009 | 0.01993 | 0.047 | 25.133
6 | 0.5678 | 0.02339 | 0.0473 | 24.2753
6.5 | 0.6442 | 0.0283 | 0.0459 | 22.7633
7 | 0.677 | 0.03413 | 0.0493 | 19.8359
7.5 | 0.68 | 0.04041 | 0.0539 | 16.8275
8 | 0.6669 | 0.04789 | 0.0553 | 13.9257
8.5 | 0.6333 | 0.05501 | 0.0576 | 11.5125
9 | 0.5885 | 0.0608 | 0.0618 | 9.6793
9.5 | 0.559 | 0.07057 | 0.0574 | 7.9212
10 | 0.5261 | 0.09304 | 0.0418 | 5.6546
10.5 | 0.5212 | 0.10337 | 0.0362 | 5.0421
11 | 0.5245 | 0.1122 | 0.0326 | 4.6747
11.5 | 0.5368 | 0.1201 | 0.0314 | 4.4696
12 | 0.5379 | 0.13071 | 0.0266 | 4.1152
12.5 | 0.5389 | 0.13992 | 0.0188 | 3.8515
13 | 0.3762 | 0.12242 | 0.032 | 3.073
13.5 | 0.3817 | 0.12807 | 0.0286 | 2.9804
14 | 0.5728 | 0.16644 | 0.0052 | 3.4415
14.5 | 0.5893 | 0.17459 | 0.0008 | 3.3753
15 | 0.6089 | 0.18267 | -0.0024 | 3.3333
15.5 | 0.6356 | 0.1938 | -0.003 | 3.2797
16 | 0.6508 | 0.20213 | -0.0091 | 3.2197
16.5 | 0.6609 | 0.20899 | -0.0183 | 3.1624
17 | 0.6813 | 0.21741 | -0.0234 | 3.1337
17.5 | 0.703 | 0.22539 | -0.0276 | 3.119
18 | 0.7267 | 0.23427 | -0.0309 | 3.102
18.5 | 0.7518 | 0.24616 | -0.0342 | 3.0541
19 | 0.7671 | 0.2524 | -0.0422 | 3.0392
19.5 | 0.7879 | 0.26003 | -0.0497 | 3.03
20 | 0.8102 | 0.26866 | -0.0554 | 3.0157

## 25. Re 500k Mach 0.00 (1)
BIGFOIL.COM POLAR EXPORT
ah85l120
AH 85-L-120/17 |  |  |  | Cl Max: | 0.715 | at alpha= | 10.5 | deg
JavaFoil+Calcfoil stall+Eppler ext transition |  |  |  | L/D Max: | 77.058 | at alpha= | 3.5 | deg
Re: | 500000 |  |  | Cd Min: | 0.00502 | at alpha= | 0 | deg
Mach: | 0 |  |  | Cl=0 at alpha= | 0 | deg
|  |  |  | @ Cl=0.1, Cd= | 0.00505
|  |  |  | @ Cl=0.4, Cd= | 0.0053641
|  |  |  | @ Cl=0.6, Cd= | 0.14528
alpha (deg) | Cl | Cd | Cm | Cl/Cd
-15.5 | -0.505 | 0.14528 | 0.01 | -3.476
-15 | -0.532 | 0.13465 | 0.01 | -3.952
-14.5 | -0.559 | 0.12859 | 0.009 | -4.35
-14 | -0.587 | 0.11876 | 0.009 | -4.94
-13.5 | -0.613 | 0.12237 | 0.008 | -5.01
-13 | -0.638 | 0.1118 | 0.008 | -5.709
-12.5 | -0.662 | 0.09865 | 0.008 | -6.707
-12 | -0.682 | 0.09728 | 0.007 | -7.014
-11.5 | -0.7 | 0.08918 | 0.007 | -7.846
-11 | -0.712 | 0.08267 | 0.007 | -8.614
-10.5 | -0.715 | 0.0767 | 0.006 | -9.319
-10 | -0.713 | 0.07053 | 0.006 | -10.115
-9.5 | -0.708 | 0.06592 | 0.006 | -10.734
-9 | -0.697 | 0.06101 | 0.005 | -11.429
-8.5 | -0.682 | 0.05659 | 0.005 | -12.058
-8 | -0.663 | 0.0529 | 0.005 | -12.53
-7.5 | -0.639 | 0.04936 | 0.005 | -12.947
-7 | -0.611 | 0.04581 | 0.005 | -13.343
-6.5 | -0.58 | 0.04295 | 0.005 | -13.497
-6 | -0.673 | 0.01263 | 0.011 | -53.288
-5.5 | -0.631 | 0.0123 | 0.01 | -51.273
-5 | -0.58 | 0.01174 | 0.009 | -49.443
-4.5 | -0.527 | 0.00972 | 0.009 | -54.262
-4 | -0.472 | 0.00936 | 0.008 | -50.422
-3.5 | -0.415 | 0.00539 | 0.007 | -77.058
-3 | -0.357 | 0.00529 | 0.006 | -67.442
-2.5 | -0.298 | 0.0052 | 0.005 | -57.315
-2 | -0.239 | 0.0051 | 0.004 | -46.856
-1.5 | -0.179 | 0.00505 | 0.003 | -35.512
-1 | -0.12 | 0.00506 | 0.002 | -23.675
-0.5 | -0.06 | 0.00503 | 0.001 | -11.895
0 | 0 | 0.00502 | 0 | 0
0.5 | 0.06 | 0.00503 | -0.001 | 11.895
1 | 0.12 | 0.00506 | -0.002 | 23.675
1.5 | 0.179 | 0.00505 | -0.003 | 35.512
2 | 0.239 | 0.0051 | -0.004 | 46.856
2.5 | 0.298 | 0.0052 | -0.005 | 57.315
3 | 0.357 | 0.00529 | -0.006 | 67.442
3.5 | 0.415 | 0.00539 | -0.007 | 77.058
4 | 0.472 | 0.00936 | -0.008 | 50.422
4.5 | 0.527 | 0.00972 | -0.009 | 54.262
5 | 0.58 | 0.01174 | -0.009 | 49.443
5.5 | 0.631 | 0.0123 | -0.01 | 51.273
6 | 0.673 | 0.01263 | -0.011 | 53.288
6.5 | 0.58 | 0.04295 | -0.005 | 13.497
7 | 0.611 | 0.04581 | -0.005 | 13.343
7.5 | 0.639 | 0.04936 | -0.005 | 12.947
8 | 0.663 | 0.0529 | -0.005 | 12.53
8.5 | 0.682 | 0.05659 | -0.005 | 12.058
9 | 0.697 | 0.06101 | -0.005 | 11.429
9.5 | 0.708 | 0.06592 | -0.006 | 10.734
10 | 0.713 | 0.07053 | -0.006 | 10.115
10.5 | 0.715 | 0.0767 | -0.006 | 9.319
11 | 0.712 | 0.08267 | -0.007 | 8.614
11.5 | 0.7 | 0.08918 | -0.007 | 7.846
12 | 0.682 | 0.09728 | -0.007 | 7.014
12.5 | 0.662 | 0.09865 | -0.008 | 6.707
13 | 0.638 | 0.1118 | -0.008 | 5.709
13.5 | 0.613 | 0.12237 | -0.008 | 5.01
14 | 0.587 | 0.11876 | -0.009 | 4.94
14.5 | 0.559 | 0.12859 | -0.009 | 4.35
15 | 0.532 | 0.13465 | -0.01 | 3.952
15.5 | 0.505 | 0.14528 | -0.01 | 3.476

## 26. Re 500k Mach 0.00 (2)
BIGFOIL.COM POLAR EXPORT
ah85l120
AH 85-L-120/17 |  |  |  | Cl Max: | 0.7545 | at alpha= | 10 | deg
XFOIL ncrit=9 |  |  |  | L/D Max: | 47.7322 | at alpha= | 4 | deg
Re: | 500000 |  |  | Cd Min: | 0.14326 | at alpha= | 14 | deg
Mach: | 0 |  |  | Cl=0 at alpha= | 0 | deg
|  |  |  | @ Cl=0.1, Cd= | 0.0094735
|  |  |  | @ Cl=0.4, Cd= | 0.0089913
|  |  |  | @ Cl=0.6, Cd= | 0.13714
alpha (deg) | Cl | Cd | Cm | Cl/Cd
-9 | -0.731 | 0.02909 | -0.0468 | -25.1289
-8.5 | -0.6919 | 0.02343 | -0.0452 | -29.5305
-8 | -0.6405 | 0.02129 | -0.0453 | -30.0845
-7.5 | -0.581 | 0.01796 | -0.047 | -32.3497
-7 | -0.5395 | 0.01534 | -0.0454 | -35.1695
-6.5 | -0.5037 | 0.01433 | -0.0423 | -35.15
-6 | -0.4741 | 0.01349 | -0.0376 | -35.1446
-5.5 | -0.4406 | 0.01255 | -0.0337 | -35.1076
-5 | -0.4189 | 0.01123 | -0.0277 | -37.3019
-4 | -0.3977 | 0.00823 | -0.0113 | -48.3232
-3.5 | -0.3633 | 0.00789 | -0.0067 | -46.0456
-3 | -0.3167 | 0.00827 | -0.0043 | -38.295
-2.5 | -0.2685 | 0.00856 | -0.0026 | -31.3668
-2 | -0.2156 | 0.00886 | -0.0017 | -24.3341
-1.5 | -0.1616 | 0.00921 | -0.0011 | -17.5461
-1 | -0.1063 | 0.00947 | -0.0009 | -11.2249
-0.5 | -0.0527 | 0.0095 | -0.0005 | -5.5474
0 | 0 | 0.00958 | 0 | 0
0.5 | 0.0527 | 0.0095 | 0.0005 | 5.5474
1 | 0.1063 | 0.00947 | 0.0009 | 11.2249
1.5 | 0.1618 | 0.00922 | 0.0011 | 17.5488
2 | 0.2157 | 0.00885 | 0.0017 | 24.3729
2.5 | 0.2687 | 0.00857 | 0.0025 | 31.3536
3 | 0.3165 | 0.00824 | 0.0044 | 38.4102
3.5 | 0.363 | 0.00788 | 0.0068 | 46.066
4 | 0.3957 | 0.00829 | 0.0118 | 47.7322
4.5 | 0.4041 | 0.00966 | 0.0207 | 41.8323
5 | 0.419 | 0.01123 | 0.0277 | 37.3108
5.5 | 0.4405 | 0.01256 | 0.0338 | 35.0717
6 | 0.4779 | 0.01327 | 0.0369 | 36.0136
6.5 | 0.5028 | 0.01439 | 0.0425 | 34.9409
7 | 0.5398 | 0.01534 | 0.0453 | 35.189
8 | 0.6394 | 0.02097 | 0.0457 | 30.4912
8.5 | 0.692 | 0.02343 | 0.0453 | 29.5348
9 | 0.7335 | 0.02769 | 0.0465 | 26.4897
10 | 0.7545 | 0.0514 | 0.0489 | 14.679
11 | 0.7019 | 0.06836 | 0.0473 | 10.2677
11.5 | 0.646 | 0.08572 | 0.036 | 7.5362
12 | 0.6191 | 0.1058 | 0.0219 | 5.8516
12.5 | 0.6116 | 0.11763 | 0.0156 | 5.1994
13 | 0.6115 | 0.12698 | 0.0112 | 4.8157
13.5 | 0.613 | 0.13655 | 0.0067 | 4.4892
14 | 0.6199 | 0.14326 | 0.0047 | 4.3271
14.5 | 0.419 | 0.13165 | 0.0196 | 3.1827
15 | 0.4223 | 0.13714 | 0.0168 | 3.0793

## 27. Re 500k Mach 0.10 (1)
BIGFOIL.COM POLAR EXPORT
ah85l120
AH 85-L-120/17 |  |  |  | Cl Max: | 0.705 | at alpha= | 10 | deg
JavaFoil+Calcfoil stall+Eppler ext transition |  |  |  | L/D Max: | 77.251 | at alpha= | 3.5 | deg
Re: | 500000 |  |  | Cd Min: | 0.00503 | at alpha= | 0 | deg
Mach: | 0.1 |  |  | Cl=0 at alpha= | 0 | deg
|  |  |  | @ Cl=0.1, Cd= | 0.0050533
|  |  |  | @ Cl=0.4, Cd= | 0.0053736
|  |  |  | @ Cl=0.6, Cd= | 0.14073
alpha (deg) | Cl | Cd | Cm | Cl/Cd
-15 | -0.486 | 0.14073 | 0.01 | -3.457
-14.5 | -0.517 | 0.12949 | 0.01 | -3.994
-14 | -0.548 | 0.12274 | 0.009 | -4.464
-13.5 | -0.578 | 0.11375 | 0.009 | -5.083
-13 | -0.607 | 0.10511 | 0.008 | -5.779
-12.5 | -0.635 | 0.10013 | 0.008 | -6.341
-12 | -0.66 | 0.10002 | 0.007 | -6.595
-11.5 | -0.681 | 0.0911 | 0.007 | -7.477
-11 | -0.697 | 0.08445 | 0.007 | -8.257
-10.5 | -0.703 | 0.07768 | 0.006 | -9.053
-10 | -0.705 | 0.07182 | 0.006 | -9.811
-9.5 | -0.701 | 0.06637 | 0.006 | -10.567
-9 | -0.693 | 0.06164 | 0.005 | -11.244
-8.5 | -0.68 | 0.0568 | 0.005 | -11.971
-8 | -0.662 | 0.05302 | 0.005 | -12.484
-7.5 | -0.639 | 0.04941 | 0.005 | -12.933
-7 | -0.612 | 0.04592 | 0.005 | -13.333
-6.5 | -0.581 | 0.04305 | 0.005 | -13.499
-6 | -0.675 | 0.01268 | 0.011 | -53.228
-5.5 | -0.631 | 0.01198 | 0.01 | -52.722
-5 | -0.583 | 0.0118 | 0.01 | -49.362
-4.5 | -0.53 | 0.00976 | 0.009 | -54.317
-4 | -0.474 | 0.00939 | 0.008 | -50.507
-3.5 | -0.417 | 0.0054 | 0.007 | -77.251
-3 | -0.359 | 0.00531 | 0.006 | -67.645
-2.5 | -0.3 | 0.00521 | 0.005 | -57.491
-2 | -0.24 | 0.00511 | 0.004 | -47.023
-1.5 | -0.18 | 0.00506 | 0.003 | -35.642
-1 | -0.12 | 0.00506 | 0.002 | -23.77
-0.5 | -0.06 | 0.00504 | 0.001 | -11.939
0 | 0 | 0.00503 | 0 | 0
0.5 | 0.06 | 0.00504 | -0.001 | 11.939
1 | 0.12 | 0.00506 | -0.002 | 23.77
1.5 | 0.18 | 0.00506 | -0.003 | 35.642
2 | 0.24 | 0.00511 | -0.004 | 47.023
2.5 | 0.3 | 0.00521 | -0.005 | 57.491
3 | 0.359 | 0.00531 | -0.006 | 67.645
3.5 | 0.417 | 0.0054 | -0.007 | 77.251
4 | 0.474 | 0.00939 | -0.008 | 50.507
4.5 | 0.53 | 0.00976 | -0.009 | 54.317
5 | 0.583 | 0.0118 | -0.01 | 49.362
5.5 | 0.631 | 0.01198 | -0.01 | 52.722
6 | 0.675 | 0.01268 | -0.011 | 53.228
6.5 | 0.581 | 0.04305 | -0.005 | 13.499
7 | 0.612 | 0.04592 | -0.005 | 13.333
7.5 | 0.639 | 0.04941 | -0.005 | 12.933
8 | 0.662 | 0.05302 | -0.005 | 12.484
8.5 | 0.68 | 0.0568 | -0.005 | 11.971
9 | 0.693 | 0.06164 | -0.005 | 11.244
9.5 | 0.701 | 0.06637 | -0.006 | 10.567
10 | 0.705 | 0.07182 | -0.006 | 9.811
10.5 | 0.703 | 0.07768 | -0.006 | 9.053
11 | 0.697 | 0.08445 | -0.007 | 8.257
11.5 | 0.681 | 0.0911 | -0.007 | 7.477
12 | 0.66 | 0.10002 | -0.007 | 6.595
12.5 | 0.635 | 0.10013 | -0.008 | 6.341
13 | 0.607 | 0.10511 | -0.008 | 5.779
13.5 | 0.578 | 0.11375 | -0.009 | 5.083
14 | 0.548 | 0.12274 | -0.009 | 4.464
14.5 | 0.517 | 0.12949 | -0.01 | 3.994
15 | 0.486 | 0.14073 | -0.01 | 3.457

## 28. Re 500k Mach 0.10 (2)
BIGFOIL.COM POLAR EXPORT
ah85l120
AH 85-L-120/17 |  |  |  | Cl Max: | 0.7437 | at alpha= | 10 | deg
XFOIL ncrit=9 |  |  |  | L/D Max: | 47.4043 | at alpha= | 4 | deg
Re: | 500000 |  |  | Cd Min: | 0.16589 | at alpha= | 15 | deg
Mach: | 0.1 |  |  | Cl=0 at alpha= | -99 | deg
|  |  |  | @ Cl=0.1, Cd= | 0.009505
|  |  |  | @ Cl=0.4, Cd= | 0.0090846
|  |  |  | @ Cl=0.6, Cd= | 0.019416
alpha (deg) | Cl | Cd | Cm | Cl/Cd
0 | 0 | 0.00961 | 0 | 0
0.5 | 0.053 | 0.00954 | 0.0005 | 5.5556
1 | 0.1067 | 0.0095 | 0.0009 | 11.2316
1.5 | 0.1621 | 0.00925 | 0.0012 | 17.5243
2 | 0.2158 | 0.00888 | 0.002 | 24.3018
2.5 | 0.2694 | 0.00859 | 0.0027 | 31.362
3 | 0.3186 | 0.00825 | 0.0044 | 38.6182
3.5 | 0.3646 | 0.0079 | 0.007 | 46.1519
4 | 0.3963 | 0.00836 | 0.0122 | 47.4043
4.5 | 0.4035 | 0.00977 | 0.0214 | 41.2999
5 | 0.4182 | 0.01135 | 0.0285 | 36.8458
5.5 | 0.4409 | 0.01261 | 0.0345 | 34.9643
6 | 0.4775 | 0.01337 | 0.0378 | 35.7143
6.5 | 0.502 | 0.01447 | 0.0436 | 34.6925
7 | 0.5393 | 0.01548 | 0.0464 | 34.8385
7.5 | 0.5888 | 0.01888 | 0.0464 | 31.1864
8 | 0.6415 | 0.0214 | 0.0465 | 29.9766
8.5 | 0.6933 | 0.02406 | 0.0463 | 28.8155
9 | 0.7317 | 0.02874 | 0.0481 | 25.4593
10 | 0.7437 | 0.05284 | 0.0499 | 14.0746
11.5 | 0.6317 | 0.09099 | 0.0317 | 6.9425
12 | 0.6132 | 0.1075 | 0.0212 | 5.7042
12.5 | 0.6065 | 0.11925 | 0.0151 | 5.086
13 | 0.6071 | 0.12855 | 0.0107 | 4.7227
13.5 | 0.6094 | 0.13795 | 0.0062 | 4.4175
14 | 0.6178 | 0.14453 | 0.0042 | 4.2745
14.5 | 0.6138 | 0.15609 | -0.0001 | 3.9323
15 | 0.6215 | 0.16589 | -0.0054 | 3.7465

## 29. Re 500k Mach 0.25 (1)
BIGFOIL.COM POLAR EXPORT
ah85l120
AH 85-L-120/17 |  |  |  | Cl Max: | 0.656 | at alpha= | 8.5 | deg
JavaFoil+Calcfoil stall+Eppler ext transition |  |  |  | L/D Max: | 78.064 | at alpha= | 3.5 | deg
Re: | 500000 |  |  | Cd Min: | 0.00506 | at alpha= | 0 | deg
Mach: | 0.25 |  |  | Cl=0 at alpha= | 0 | deg
|  |  |  | @ Cl=0.1, Cd= | 0.0050884
|  |  |  | @ Cl=0.4, Cd= | 0.13212
|  |  |  | @ Cl=0.6, Cd= | 0.13212
alpha (deg) | Cl | Cd | Cm | Cl/Cd
-13.5 | -0.234 | 0.13352 | 0.01 | -1.756
-13 | -0.316 | 0.12391 | 0.009 | -2.553
-12.5 | -0.389 | 0.11131 | 0.009 | -3.494
-12 | -0.455 | 0.1014 | 0.008 | -4.491
-11.5 | -0.516 | 0.09406 | 0.008 | -5.481
-11 | -0.566 | 0.08579 | 0.007 | -6.602
-10.5 | -0.6 | 0.08807 | 0.007 | -6.818
-10 | -0.627 | 0.07904 | 0.007 | -7.93
-9.5 | -0.645 | 0.07289 | 0.006 | -8.848
-9 | -0.655 | 0.06542 | 0.006 | -10.007
-8.5 | -0.656 | 0.05975 | 0.005 | -10.979
-8 | -0.649 | 0.05506 | 0.005 | -11.793
-7.5 | -0.635 | 0.05074 | 0.005 | -12.516
-7 | -0.614 | 0.04695 | 0.005 | -13.083
-6.5 | -0.587 | 0.04365 | 0.005 | -13.458
-6 | -0.556 | 0.04065 | 0.005 | -13.673
-5.5 | -0.64 | 0.01256 | 0.011 | -50.984
-5 | -0.594 | 0.0118 | 0.01 | -50.355
-4.5 | -0.543 | 0.01155 | 0.009 | -46.957
-4 | -0.487 | 0.00957 | 0.008 | -50.862
-3.5 | -0.429 | 0.00549 | 0.007 | -78.064
-3 | -0.369 | 0.00533 | 0.006 | -69.101
-2.5 | -0.308 | 0.00527 | 0.005 | -58.471
-2 | -0.247 | 0.00515 | 0.004 | -47.928
-1.5 | -0.185 | 0.0051 | 0.003 | -36.333
-1 | -0.124 | 0.0051 | 0.002 | -24.248
-0.5 | -0.062 | 0.00507 | 0.001 | -12.18
0 | 0 | 0.00506 | 0 | 0
0.5 | 0.062 | 0.00507 | -0.001 | 12.18
1 | 0.124 | 0.0051 | -0.002 | 24.248
1.5 | 0.185 | 0.0051 | -0.003 | 36.333
2 | 0.247 | 0.00515 | -0.004 | 47.928
2.5 | 0.308 | 0.00527 | -0.005 | 58.471
3 | 0.369 | 0.00533 | -0.006 | 69.101
3.5 | 0.429 | 0.00549 | -0.007 | 78.064
4 | 0.487 | 0.00957 | -0.008 | 50.862
4.5 | 0.543 | 0.01155 | -0.009 | 46.957
5 | 0.594 | 0.0118 | -0.01 | 50.355
5.5 | 0.64 | 0.01256 | -0.011 | 50.984
6 | 0.556 | 0.04065 | -0.005 | 13.673
6.5 | 0.587 | 0.04365 | -0.005 | 13.458
7 | 0.614 | 0.04695 | -0.005 | 13.083
7.5 | 0.635 | 0.05074 | -0.005 | 12.516
8 | 0.649 | 0.05506 | -0.005 | 11.793
8.5 | 0.656 | 0.05975 | -0.005 | 10.979
9 | 0.655 | 0.06542 | -0.006 | 10.007
9.5 | 0.645 | 0.07289 | -0.006 | 8.848
10 | 0.627 | 0.07905 | -0.007 | 7.929
10.5 | 0.6 | 0.08807 | -0.007 | 6.818
11 | 0.566 | 0.08579 | -0.007 | 6.602
11.5 | 0.516 | 0.09406 | -0.008 | 5.481
12 | 0.455 | 0.10194 | -0.008 | 4.467
12.5 | 0.389 | 0.11195 | -0.009 | 3.475
13 | 0.316 | 0.12391 | -0.009 | 2.553
13.5 | 0.234 | 0.13212 | -0.01 | 1.775

## 30. Re 500k Mach 0.25 (2)
BIGFOIL.COM POLAR EXPORT
ah85l120
AH 85-L-120/17 |  |  |  | Cl Max: | 0.7118 | at alpha= | 9 | deg
XFOIL ncrit=9 |  |  |  | L/D Max: | 46.3478 | at alpha= | 3.5 | deg
Re: | 500000 |  |  | Cd Min: | 0.03441 | at alpha= | -9 | deg
Mach: | 0.25 |  |  | Cl=0 at alpha= | 0 | deg
|  |  |  | @ Cl=0.1, Cd= | 0.0096512
|  |  |  | @ Cl=0.4, Cd= | 0.0097933
|  |  |  | @ Cl=0.6, Cd= | 0.02034
alpha (deg) | Cl | Cd | Cm | Cl/Cd
-9 | -0.7096 | 0.03441 | -0.0568 | -20.6219
-8.5 | -0.6916 | 0.0275 | -0.0533 | -25.1491
-8 | -0.6509 | 0.02408 | -0.0512 | -27.0307
-7.5 | -0.5949 | 0.0198 | -0.0516 | -30.0455
-7 | -0.5377 | 0.01636 | -0.0522 | -32.8667
-6.5 | -0.4989 | 0.01497 | -0.0493 | -33.3267
-6 | -0.4654 | 0.01411 | -0.045 | -32.9837
-5.5 | -0.4414 | 0.01291 | -0.0387 | -34.1905
-5 | -0.4136 | 0.01197 | -0.0331 | -34.553
-4.5 | -0.4013 | 0.0103 | -0.0252 | -38.9612
-4 | -0.4008 | 0.00868 | -0.0146 | -46.1751
-3.5 | -0.3739 | 0.00805 | -0.0079 | -46.4472
-3 | -0.3288 | 0.00835 | -0.0047 | -39.3772
-2.5 | -0.2758 | 0.0087 | -0.0033 | -31.7011
-2 | -0.2193 | 0.00906 | -0.0027 | -24.2053
-1.5 | -0.1661 | 0.00939 | -0.0015 | -17.689
-1 | -0.1094 | 0.00963 | -0.0011 | -11.3603
-0.5 | -0.0563 | 0.00975 | -0.0002 | -5.7744
0 | 0 | 0.00975 | 0 | 0
0.5 | 0.0563 | 0.00975 | 0.0002 | 5.7744
1 | 0.1094 | 0.00963 | 0.0011 | 11.3603
1.5 | 0.1661 | 0.0094 | 0.0015 | 17.6702
2 | 0.2193 | 0.00905 | 0.0027 | 24.232
2.5 | 0.2758 | 0.00871 | 0.0033 | 31.6648
3 | 0.3282 | 0.00833 | 0.0049 | 39.3998
3.5 | 0.3731 | 0.00805 | 0.0081 | 46.3478
4 | 0.398 | 0.00876 | 0.0151 | 45.4338
4.5 | 0.401 | 0.01031 | 0.0253 | 38.8943
5 | 0.4133 | 0.01198 | 0.0331 | 34.4992
5.5 | 0.4412 | 0.01293 | 0.0388 | 34.1222
6 | 0.4706 | 0.01385 | 0.044 | 33.9783
6.5 | 0.4987 | 0.01501 | 0.0494 | 33.2245
7 | 0.538 | 0.01636 | 0.0522 | 32.8851
7.5 | 0.6 | 0.02034 | 0.0505 | 29.4985
8 | 0.65 | 0.02378 | 0.0516 | 27.3339
8.5 | 0.6914 | 0.02764 | 0.0534 | 25.0145
9 | 0.7118 | 0.03408 | 0.0569 | 20.8862

## 31. Re 500k Mach 0.50 (1)
BIGFOIL.COM POLAR EXPORT
ah85l120
AH 85-L-120/17 |  |  |  | Cl Max: | 1.079 | at alpha= | 20 | deg
JavaFoil+Calcfoil stall+Eppler ext transition |  |  |  | L/D Max: | 63.616 | at alpha= | 3 | deg
Re: | 500000 |  |  | Cd Min: | 0.00529 | at alpha= | 0 | deg
Mach: | 0.5 |  |  | Cl=0 at alpha= | 0 | deg
|  |  |  | @ Cl=0.1, Cd= | 0.0059047
|  |  |  | @ Cl=0.4, Cd= | 0.0064197
|  |  |  | @ Cl=0.6, Cd= | 0.12024
alpha (deg) | Cl | Cd | Cm | Cl/Cd
-20 | -1.079 | 0.22707 | 0.023 | -4.752
-19.5 | -1.053 | 0.2173 | 0.022 | -4.844
-19 | -1.027 | 0.21706 | 0.022 | -4.73
-18.5 | -1.001 | 0.20619 | 0.021 | -4.854
-18 | -0.975 | 0.20487 | 0.021 | -4.759
-17.5 | -0.947 | 0.19842 | 0.019 | -4.771
-17 | -0.92 | 0.19083 | 0.019 | -4.82
-16.5 | -0.894 | 0.23673 | 0.018 | -3.775
-16 | -0.868 | 0.17951 | 0.018 | -4.833
-15.5 | -0.841 | 0.17494 | 0.017 | -4.807
-15 | -0.813 | 0.1652 | 0.016 | -4.92
-14.5 | -0.786 | 0.16065 | 0.015 | -4.895
-14 | -0.76 | 0.15284 | 0.015 | -4.972
-13.5 | -0.734 | 0.14901 | 0.014 | -4.923
-13 | -0.705 | 0.13987 | 0.013 | -5.042
-12.5 | -0.679 | 0.13681 | 0.012 | -4.961
-12 | -0.652 | 0.13334 | 0.012 | -4.89
-11.5 | -0.625 | 0.12926 | 0.011 | -4.839
-11 | -0.598 | 0.12015 | 0.01 | -4.974
-10.5 | -0.571 | 0.11682 | 0.009 | -4.887
-10 | -0.544 | 0.11129 | 0.009 | -4.889
-9.5 | -0.517 | 0.10914 | 0.009 | -4.739
-9 | -0.49 | 0.09888 | 0.008 | -4.953
-8.5 | -0.463 | 0.09628 | 0.007 | -4.807
-8 | -0.436 | 0.09274 | 0.007 | -4.7
-7.5 | -0.409 | 0.08923 | 0.006 | -4.581
-7 | -0.381 | 0.05816 | 0.005 | -6.559
-6.5 | -0.354 | 0.0497 | 0.005 | -7.13
-6 | -0.528 | 0.04768 | 0.004 | -11.081
-5.5 | -0.539 | 0.04133 | 0.004 | -13.046
-5 | -0.516 | 0.03761 | 0.004 | -13.722
-4.5 | -0.586 | 0.01287 | 0.01 | -45.512
-4 | -0.531 | 0.0122 | 0.009 | -43.518
-3.5 | -0.471 | 0.01153 | 0.008 | -40.829
-3 | -0.411 | 0.00646 | 0.007 | -63.616
-2.5 | -0.34 | 0.0062 | 0.005 | -54.803
-2 | -0.272 | 0.00608 | 0.004 | -44.704
-1.5 | -0.204 | 0.006 | 0.003 | -33.91
-1 | -0.136 | 0.00591 | 0.002 | -23.03
-0.5 | -0.068 | 0.0059 | 0.001 | -11.555
0 | 0 | 0.00529 | 0 | 0
0.5 | 0.068 | 0.0059 | -0.001 | 11.555
1 | 0.136 | 0.00591 | -0.002 | 23.03
1.5 | 0.204 | 0.006 | -0.003 | 33.91
2 | 0.272 | 0.00608 | -0.004 | 44.704
2.5 | 0.34 | 0.0062 | -0.005 | 54.758
3 | 0.411 | 0.00646 | -0.007 | 63.616
3.5 | 0.471 | 0.01153 | -0.008 | 40.829
4 | 0.531 | 0.01215 | -0.009 | 43.717
4.5 | 0.586 | 0.01283 | -0.01 | 45.656
5 | 0.516 | 0.03754 | -0.004 | 13.747
5.5 | 0.539 | 0.04103 | -0.004 | 13.14
6 | 0.528 | 0.04705 | -0.004 | 11.229
6.5 | 0.354 | 0.0488 | -0.005 | 7.262
7 | 0.381 | 0.05772 | -0.005 | 6.608
7.5 | 0.409 | 0.09159 | -0.006 | 4.463
8 | 0.436 | 0.09384 | -0.007 | 4.644
8.5 | 0.463 | 0.09756 | -0.007 | 4.744
9 | 0.49 | 0.10008 | -0.008 | 4.894
9.5 | 0.517 | 0.10425 | -0.009 | 4.961
10 | 0.544 | 0.1113 | -0.009 | 4.889
10.5 | 0.571 | 0.11684 | -0.009 | 4.886
11 | 0.598 | 0.11952 | -0.01 | 5
11.5 | 0.625 | 0.12927 | -0.011 | 4.838
12 | 0.652 | 0.13387 | -0.012 | 4.871
12.5 | 0.679 | 0.13684 | -0.012 | 4.96
13 | 0.705 | 0.14089 | -0.013 | 5.006
13.5 | 0.734 | 0.14907 | -0.014 | 4.921
14 | 0.76 | 0.15289 | -0.015 | 4.971
14.5 | 0.786 | 0.1572 | -0.015 | 5.002
15 | 0.813 | 0.16558 | -0.016 | 4.909
15.5 | 0.841 | 0.17323 | -0.017 | 4.854
16 | 0.868 | 0.17977 | -0.018 | 4.826
16.5 | 0.894 | 0.18352 | -0.018 | 4.87
17 | 0.92 | 0.19029 | -0.019 | 4.834
17.5 | 0.947 | 0.19391 | -0.019 | 4.882
18 | 0.975 | 0.20552 | -0.021 | 4.743
18.5 | 1.001 | 0.21465 | -0.021 | 4.663
19 | 1.027 | 0.21708 | -0.022 | 4.73
19.5 | 1.053 | 0.21758 | -0.022 | 4.837
20 | 1.079 | 0.22758 | -0.023 | 4.742

## 32. Re 500k Mach 0.50 (2)
BIGFOIL.COM POLAR EXPORT
ah85l120
AH 85-L-120/17 |  |  |  | Cl Max: | 0.828 | at alpha= | 20 | deg
XFOIL ncrit=9 |  |  |  | L/D Max: | 43.7954 | at alpha= | 3.5 | deg
Re: | 500000 |  |  | Cd Min: | 0.27137 | at alpha= | 20 | deg
Mach: | 0.5 |  |  | Cl=0 at alpha= | 0 | deg
|  |  |  | @ Cl=0.1, Cd= | 0.010414
|  |  |  | @ Cl=0.4, Cd= | 0.013491
|  |  |  | @ Cl=0.6, Cd= | 0.17182
alpha (deg) | Cl | Cd | Cm | Cl/Cd
-20 | -0.8258 | 0.2706 | 0.0607 | -3.0517
-19.5 | -0.8045 | 0.26211 | 0.0545 | -3.0693
-19 | -0.7848 | 0.25359 | 0.0479 | -3.0948
-18.5 | -0.7636 | 0.24508 | 0.0424 | -3.1157
-18 | -0.7402 | 0.23571 | 0.0398 | -3.1403
-17.5 | -0.719 | 0.22758 | 0.035 | -3.1593
-17 | -0.6981 | 0.21924 | 0.0299 | -3.1842
-16.5 | -0.6776 | 0.21038 | 0.0247 | -3.2208
-16 | -0.6614 | 0.20098 | 0.0168 | -3.2909
-15 | -0.6257 | 0.18226 | 0.008 | -3.433
-14.5 | -0.6065 | 0.17437 | 0.0045 | -3.4782
-14 | -0.5888 | 0.16647 | 0.0003 | -3.537
-13.5 | -0.5774 | 0.15621 | -0.0078 | -3.6963
-13 | -0.5639 | 0.14688 | -0.0128 | -3.8392
-12.5 | -0.5581 | 0.13688 | -0.0157 | -4.0773
-12 | -0.547 | 0.12841 | -0.0197 | -4.2598
-11.5 | -0.5393 | 0.11943 | -0.0241 | -4.5156
-11 | -0.5383 | 0.10876 | -0.0297 | -4.9494
-10.5 | -0.5447 | 0.09589 | -0.0359 | -5.6805
-10 | -0.5508 | 0.08001 | -0.0487 | -6.8841
-9 | -0.577 | 0.04958 | -0.0785 | -11.6378
-8.5 | -0.5962 | 0.03862 | -0.0827 | -15.4376
-8 | -0.5989 | 0.03228 | -0.0821 | -18.5533
-7.5 | -0.59 | 0.02613 | -0.0769 | -22.5794
-7 | -0.5551 | 0.02152 | -0.073 | -25.7946
-6.5 | -0.4997 | 0.01834 | -0.0703 | -27.2465
-6 | -0.451 | 0.01644 | -0.0667 | -27.4331
-5.5 | -0.4254 | 0.0145 | -0.0598 | -29.3379
-5 | -0.3959 | 0.01333 | -0.0531 | -29.6999
-4.5 | -0.3806 | 0.01198 | -0.0439 | -31.7696
-4 | -0.3908 | 0.0104 | -0.0302 | -37.5769
-3.5 | -0.4004 | 0.00905 | -0.0158 | -44.2431
-3 | -0.3651 | 0.00875 | -0.0084 | -41.7257
-2.5 | -0.3114 | 0.00923 | -0.0049 | -33.7378
-2 | -0.2501 | 0.00958 | -0.0033 | -26.1065
-1.5 | -0.1868 | 0.01002 | -0.0023 | -18.6427
-1 | -0.1243 | 0.01039 | -0.0013 | -11.9634
-0.5 | -0.0602 | 0.01047 | -0.001 | -5.7498
0 | 0 | 0.01055 | 0 | 0
0.5 | 0.0603 | 0.01047 | 0.0009 | 5.7593
1 | 0.1244 | 0.01038 | 0.0013 | 11.9846
1.5 | 0.1867 | 0.01002 | 0.0023 | 18.6327
2 | 0.2502 | 0.00958 | 0.0033 | 26.1169
2.5 | 0.3116 | 0.00924 | 0.0049 | 33.7229
3 | 0.3652 | 0.00875 | 0.0084 | 41.7371
3.5 | 0.3981 | 0.00909 | 0.0162 | 43.7954
4 | 0.3872 | 0.01049 | 0.0308 | 36.9113
4.5 | 0.3809 | 0.01198 | 0.0439 | 31.7947
5 | 0.3962 | 0.01333 | 0.0531 | 29.7224
5.5 | 0.4248 | 0.01454 | 0.06 | 29.216
6 | 0.4528 | 0.0163 | 0.0664 | 27.7791
6.5 | 0.5002 | 0.0183 | 0.0702 | 27.3333
7 | 0.5547 | 0.02151 | 0.073 | 25.788
7.5 | 0.5919 | 0.02623 | 0.0768 | 22.5658
8 | 0.5983 | 0.03213 | 0.082 | 18.6212
8.5 | 0.5948 | 0.03918 | 0.0827 | 15.1812
9 | 0.5766 | 0.04857 | 0.0779 | 11.8715
10 | 0.5549 | 0.07662 | 0.0502 | 7.2422
11 | 0.5381 | 0.1093 | 0.0292 | 4.9231
11.5 | 0.5415 | 0.11917 | 0.024 | 4.5439
12 | 0.5492 | 0.12818 | 0.0197 | 4.2846
12.5 | 0.5605 | 0.13626 | 0.0167 | 4.1135
13 | 0.5651 | 0.1471 | 0.0121 | 3.8416
13.5 | 0.579 | 0.15628 | 0.0072 | 3.7049
14 | 0.5902 | 0.16671 | -0.0007 | 3.5403
14.5 | 0.6068 | 0.17537 | -0.0055 | 3.4601
15 | 0.6249 | 0.1835 | -0.0098 | 3.4054
15.5 | 0.6453 | 0.19208 | -0.0116 | 3.3595
16 | 0.6637 | 0.20113 | -0.0169 | 3.2999
16.5 | 0.6793 | 0.2107 | -0.0252 | 3.224
17 | 0.6998 | 0.21943 | -0.0304 | 3.1892
17.5 | 0.7207 | 0.22805 | -0.0355 | 3.1603
18 | 0.742 | 0.23635 | -0.0406 | 3.1394
18.5 | 0.7634 | 0.24447 | -0.0455 | 3.1227
19.5 | 0.8076 | 0.26277 | -0.0542 | 3.0734
20 | 0.828 | 0.27137 | -0.0607 | 3.0512

## 33. Re 750k Mach 0.00 (1)
BIGFOIL.COM POLAR EXPORT
ah85l120
AH 85-L-120/17 |  |  |  | Cl Max: | 0.718 | at alpha= | 6.5 | deg
JavaFoil+Calcfoil stall+Eppler ext transition |  |  |  | L/D Max: | 86.217 | at alpha= | 3.5 | deg
Re: | 750000 |  |  | Cd Min: | 0.00434 | at alpha= | -0.5 | deg
Mach: | 0 |  |  | Cl=0 at alpha= | 0 | deg
|  |  |  | @ Cl=0.1, Cd= | 0.0044
|  |  |  | @ Cl=0.4, Cd= | 0.004789
|  |  |  | @ Cl=0.6, Cd= | 0.009501
alpha (deg) | Cl | Cd | Cm | Cl/Cd
-11.5 | -0.7 | 0.08259 | 0.007 | -8.475
-11 | -0.712 | 0.07687 | 0.007 | -9.265
-10.5 | -0.715 | 0.07312 | 0.006 | -9.778
-10 | -0.714 | 0.06775 | 0.006 | -10.532
-9.5 | -0.708 | 0.06358 | 0.006 | -11.13
-9 | -0.697 | 0.05923 | 0.006 | -11.773
-8.5 | -0.683 | 0.05497 | 0.006 | -12.418
-8 | -0.663 | 0.05145 | 0.005 | -12.889
-7.5 | -0.639 | 0.04794 | 0.005 | -13.338
-7 | -0.612 | 0.04474 | 0.005 | -13.676
-6.5 | -0.718 | 0.0122 | 0.012 | -58.824
-6 | -0.678 | 0.01183 | 0.011 | -57.334
-5.5 | -0.631 | 0.00978 | 0.01 | -64.581
-5 | -0.581 | 0.00933 | 0.009 | -62.272
-4.5 | -0.527 | 0.00895 | 0.009 | -58.925
-4 | -0.472 | 0.00863 | 0.008 | -54.712
-3.5 | -0.415 | 0.00482 | 0.007 | -86.217
-3 | -0.357 | 0.0047 | 0.006 | -75.959
-2.5 | -0.298 | 0.0046 | 0.005 | -64.866
-2 | -0.239 | 0.00448 | 0.004 | -53.372
-1.5 | -0.179 | 0.00441 | 0.003 | -40.619
-1 | -0.12 | 0.00443 | 0.002 | -27.034
-0.5 | -0.06 | 0.00434 | 0.001 | -13.78
0 | 0 | 0.00434 | 0 | 0
0.5 | 0.06 | 0.00434 | -0.001 | 13.78
1 | 0.12 | 0.00443 | -0.002 | 27.034
1.5 | 0.179 | 0.00441 | -0.003 | 40.619
2 | 0.239 | 0.00448 | -0.004 | 53.372
2.5 | 0.298 | 0.0046 | -0.005 | 64.866
3 | 0.357 | 0.0047 | -0.006 | 75.959
3.5 | 0.415 | 0.00482 | -0.007 | 86.217
4 | 0.472 | 0.00863 | -0.008 | 54.712
4.5 | 0.527 | 0.00895 | -0.009 | 58.925
5 | 0.581 | 0.00933 | -0.009 | 62.272
5.5 | 0.631 | 0.00978 | -0.01 | 64.581
6 | 0.678 | 0.01183 | -0.011 | 57.334
6.5 | 0.718 | 0.0122 | -0.012 | 58.824
7 | 0.612 | 0.04474 | -0.005 | 13.676
7.5 | 0.639 | 0.04794 | -0.005 | 13.338
8 | 0.663 | 0.05145 | -0.005 | 12.889
8.5 | 0.683 | 0.05497 | -0.006 | 12.418
9 | 0.697 | 0.05923 | -0.006 | 11.773
9.5 | 0.708 | 0.06358 | -0.006 | 11.13
10 | 0.714 | 0.06775 | -0.006 | 10.532
10.5 | 0.715 | 0.07312 | -0.006 | 9.778
11 | 0.712 | 0.07687 | -0.007 | 9.265
11.5 | 0.7 | 0.08259 | -0.007 | 8.475

## 34. Re 750k Mach 0.00 (2)
BIGFOIL.COM POLAR EXPORT
ah85l120
AH 85-L-120/17 |  |  |  | Cl Max: | 0.7824 | at alpha= | 10 | deg
XFOIL ncrit=9 |  |  |  | L/D Max: | 52.452 | at alpha= | 3.5 | deg
Re: | 750000 |  |  | Cd Min: | 0.16421 | at alpha= | 15 | deg
Mach: | 0 |  |  | Cl=0 at alpha= | -99 | deg
|  |  |  | @ Cl=0.1, Cd= | 0.006961
|  |  |  | @ Cl=0.4, Cd= | 0.0094156
|  |  |  | @ Cl=0.6, Cd= | 0.0151
alpha (deg) | Cl | Cd | Cm | Cl/Cd
0 | 0 | 0.00706 | 0 | 0
0.5 | 0.0559 | 0.00707 | -0.0001 | 7.9066
1 | 0.1085 | 0.00694 | 0.0004 | 15.634
1.5 | 0.1636 | 0.00677 | 0.0006 | 24.1654
2 | 0.2167 | 0.00664 | 0.0012 | 32.6355
2.5 | 0.2681 | 0.00652 | 0.0021 | 41.1196
3 | 0.3184 | 0.00638 | 0.0034 | 49.906
3.5 | 0.3551 | 0.00677 | 0.0075 | 52.452
4 | 0.3742 | 0.00792 | 0.0147 | 47.2475
4.5 | 0.397 | 0.00925 | 0.0205 | 42.9189
5 | 0.4211 | 0.01058 | 0.0259 | 39.8015
5.5 | 0.4556 | 0.01144 | 0.0298 | 39.8252
6 | 0.4976 | 0.01194 | 0.032 | 41.675
6.5 | 0.5257 | 0.01315 | 0.037 | 39.9772
7 | 0.5599 | 0.01389 | 0.0407 | 40.3096
7.5 | 0.5963 | 0.01491 | 0.0438 | 39.9933
8 | 0.6322 | 0.01675 | 0.0465 | 37.7433
8.5 | 0.68 | 0.01915 | 0.0469 | 35.5091
9 | 0.7277 | 0.02117 | 0.0472 | 34.3741
9.5 | 0.7678 | 0.02606 | 0.0484 | 29.4628
10 | 0.7824 | 0.03311 | 0.0527 | 23.6303
10.5 | 0.7615 | 0.04449 | 0.056 | 17.1162
11 | 0.7402 | 0.05719 | 0.0534 | 12.9428
11.5 | 0.7553 | 0.06197 | 0.0469 | 12.1882
12 | 0.6843 | 0.0828 | 0.0339 | 8.2645
12.5 | 0.6425 | 0.10971 | 0.0165 | 5.8563
13 | 0.6226 | 0.12611 | 0.0086 | 4.937
13.5 | 0.6241 | 0.13564 | 0.004 | 4.6012
14 | 0.6303 | 0.14312 | 0.0007 | 4.404
14.5 | 0.635 | 0.15144 | -0.003 | 4.1931
15 | 0.631 | 0.16421 | -0.0083 | 3.8426

## 35. Re 750k Mach 0.10 (1)
BIGFOIL.COM POLAR EXPORT
ah85l120
AH 85-L-120/17 |  |  |  | Cl Max: | 0.719 | at alpha= | 6.5 | deg
JavaFoil+Calcfoil stall+Eppler ext transition |  |  |  | L/D Max: | 86.353 | at alpha= | 3.5 | deg
Re: | 750000 |  |  | Cd Min: | 0.00434 | at alpha= | 0 | deg
Mach: | 0.1 |  |  | Cl=0 at alpha= | 0 | deg
|  |  |  | @ Cl=0.1, Cd= | 0.0044033
|  |  |  | @ Cl=0.4, Cd= | 0.004789
|  |  |  | @ Cl=0.6, Cd= | 0.010037
alpha (deg) | Cl | Cd | Cm | Cl/Cd
-11.5 | -0.681 | 0.0827 | 0.008 | -8.239
-11 | -0.697 | 0.07784 | 0.007 | -8.96
-10.5 | -0.703 | 0.07414 | 0.007 | -9.486
-10 | -0.705 | 0.06853 | 0.006 | -10.283
-9.5 | -0.701 | 0.06421 | 0.006 | -10.923
-9 | -0.693 | 0.05965 | 0.006 | -11.621
-8.5 | -0.68 | 0.0552 | 0.006 | -12.322
-8 | -0.662 | 0.05165 | 0.005 | -12.821
-7.5 | -0.64 | 0.04823 | 0.005 | -13.26
-7 | -0.613 | 0.04482 | 0.005 | -13.676
-6.5 | -0.719 | 0.01222 | 0.012 | -58.806
-6 | -0.68 | 0.01191 | 0.011 | -57.131
-5.5 | -0.633 | 0.01135 | 0.01 | -55.802
-5 | -0.583 | 0.00936 | 0.01 | -62.277
-4.5 | -0.53 | 0.00898 | 0.009 | -59
-4 | -0.474 | 0.00866 | 0.008 | -54.812
-3.5 | -0.417 | 0.00483 | 0.007 | -86.353
-3 | -0.359 | 0.00469 | 0.006 | -76.495
-2.5 | -0.3 | 0.0046 | 0.005 | -65.089
-2 | -0.24 | 0.00448 | 0.004 | -53.578
-1.5 | -0.18 | 0.00442 | 0.003 | -40.79
-1 | -0.12 | 0.00443 | 0.002 | -27.149
-0.5 | -0.06 | 0.00435 | 0.001 | -13.84
0 | 0 | 0.00434 | 0 | 0
0.5 | 0.06 | 0.00435 | -0.001 | 13.84
1 | 0.12 | 0.00443 | -0.002 | 27.149
1.5 | 0.18 | 0.00442 | -0.003 | 40.79
2 | 0.24 | 0.00448 | -0.004 | 53.578
2.5 | 0.3 | 0.0046 | -0.005 | 65.089
3 | 0.359 | 0.00469 | -0.006 | 76.495
3.5 | 0.417 | 0.00483 | -0.007 | 86.353
4 | 0.474 | 0.00866 | -0.008 | 54.812
4.5 | 0.53 | 0.00898 | -0.009 | 59
5 | 0.583 | 0.00936 | -0.01 | 62.277
5.5 | 0.633 | 0.01135 | -0.01 | 55.802
6 | 0.68 | 0.01191 | -0.011 | 57.131
6.5 | 0.719 | 0.01222 | -0.012 | 58.806
7 | 0.613 | 0.04482 | -0.005 | 13.676
7.5 | 0.64 | 0.04823 | -0.005 | 13.26
8 | 0.662 | 0.05165 | -0.005 | 12.821
8.5 | 0.68 | 0.0552 | -0.006 | 12.322
9 | 0.693 | 0.05965 | -0.006 | 11.621
9.5 | 0.701 | 0.06421 | -0.006 | 10.923
10 | 0.705 | 0.06853 | -0.006 | 10.283
10.5 | 0.703 | 0.07414 | -0.007 | 9.486
11 | 0.697 | 0.07784 | -0.007 | 8.96
11.5 | 0.681 | 0.0827 | -0.008 | 8.239

## 36. Re 750k Mach 0.10 (2)
BIGFOIL.COM POLAR EXPORT
ah85l120
AH 85-L-120/17 |  |  |  | Cl Max: | 0.7799 | at alpha= | 10.5 | deg
XFOIL ncrit=9 |  |  |  | L/D Max: | 52.2907 | at alpha= | 3.5 | deg
Re: | 750000 |  |  | Cd Min: | 0.17441 | at alpha= | 15.5 | deg
Mach: | 0.1 |  |  | Cl=0 at alpha= | 0 | deg
|  |  |  | @ Cl=0.1, Cd= | 0.0069823
|  |  |  | @ Cl=0.4, Cd= | 0.0094812
|  |  |  | @ Cl=0.6, Cd= | 0.015317
alpha (deg) | Cl | Cd | Cm | Cl/Cd
-15 | -0.6284 | 0.16529 | 0.0084 | -3.8018
-14.5 | -0.6206 | 0.15592 | 0.004 | -3.9802
-14 | -0.6167 | 0.14505 | -0.0009 | -4.2516
-13.5 | -0.6252 | 0.13428 | -0.0051 | -4.6559
-13 | -0.6318 | 0.12167 | -0.011 | -5.1927
-12.5 | -0.631 | 0.11312 | -0.0153 | -5.5781
-11.5 | -0.7113 | 0.06957 | -0.044 | -10.2242
-11 | -0.7478 | 0.05463 | -0.0544 | -13.6884
-10.5 | -0.7381 | 0.04911 | -0.059 | -15.0295
-10 | -0.7745 | 0.03415 | -0.055 | -22.6794
-9.5 | -0.7631 | 0.02764 | -0.0503 | -27.6085
-9 | -0.7323 | 0.02309 | -0.0476 | -31.715
-8.5 | -0.6828 | 0.01975 | -0.0476 | -34.5722
-8 | -0.6337 | 0.01666 | -0.0476 | -38.0372
-7.5 | -0.5954 | 0.01509 | -0.045 | -39.4566
-7 | -0.5587 | 0.01402 | -0.042 | -39.8502
-6.5 | -0.5266 | 0.01313 | -0.0379 | -40.1066
-6 | -0.4967 | 0.01209 | -0.0331 | -41.0835
-5.5 | -0.4562 | 0.01148 | -0.0304 | -39.7387
-5 | -0.4213 | 0.01065 | -0.0266 | -39.5587
-4.5 | -0.3972 | 0.00932 | -0.021 | -42.618
-4 | -0.3774 | 0.00788 | -0.0146 | -47.8934
-3.5 | -0.358 | 0.00676 | -0.0075 | -52.9586
-3 | -0.3197 | 0.0064 | -0.0036 | -49.9531
-2.5 | -0.2696 | 0.00654 | -0.0022 | -41.2232
-2 | -0.2181 | 0.00666 | -0.0012 | -32.7477
-1.5 | -0.1645 | 0.00679 | -0.0006 | -24.2268
-1 | -0.1091 | 0.00697 | -0.0004 | -15.6528
-0.5 | -0.056 | 0.00709 | 0.0001 | -7.8984
0 | 0 | 0.00707 | 0 | 0
0.5 | 0.056 | 0.00709 | -0.0001 | 7.8984
1 | 0.1091 | 0.00696 | 0.0005 | 15.6753
1.5 | 0.1645 | 0.00679 | 0.0007 | 24.2268
2 | 0.218 | 0.00665 | 0.0012 | 32.782
2.5 | 0.2696 | 0.00654 | 0.0021 | 41.2232
3 | 0.3199 | 0.0064 | 0.0036 | 49.9844
3.5 | 0.3561 | 0.00681 | 0.0078 | 52.2907
4 | 0.3743 | 0.008 | 0.0152 | 46.7875
4.5 | 0.3971 | 0.00932 | 0.0211 | 42.6073
5 | 0.4212 | 0.01066 | 0.0266 | 39.5122
5.5 | 0.4564 | 0.01148 | 0.0304 | 39.7561
6 | 0.498 | 0.012 | 0.0328 | 41.5
6.5 | 0.5252 | 0.01321 | 0.0381 | 39.7578
7 | 0.5591 | 0.01401 | 0.042 | 39.9072
7.5 | 0.5961 | 0.0151 | 0.045 | 39.4768
8 | 0.6337 | 0.01719 | 0.0474 | 36.8645
8.5 | 0.6822 | 0.01958 | 0.0478 | 34.8417
9 | 0.7298 | 0.02182 | 0.0482 | 33.4464
9.5 | 0.7651 | 0.02716 | 0.0502 | 28.1701
10 | 0.7693 | 0.03518 | 0.0555 | 21.8675
10.5 | 0.7799 | 0.04109 | 0.0567 | 18.9803
12 | 0.6386 | 0.10168 | 0.0215 | 6.2805
12.5 | 0.6333 | 0.11279 | 0.0153 | 5.6149
13 | 0.6179 | 0.12772 | 0.0081 | 4.8379
13.5 | 0.6202 | 0.13717 | 0.0036 | 4.5214
14 | 0.6269 | 0.14472 | 0.0002 | 4.3318
14.5 | 0.6341 | 0.15244 | -0.0033 | 4.1597
15 | 0.6302 | 0.16497 | -0.0084 | 3.8201
15.5 | 0.64 | 0.17441 | -0.0131 | 3.6695

## 37. Re 750k Mach 0.25 (1)
BIGFOIL.COM POLAR EXPORT
ah85l120
AH 85-L-120/17 |  |  |  | Cl Max: | 0.686 | at alpha= | 6 | deg
JavaFoil+Calcfoil stall+Eppler ext transition |  |  |  | L/D Max: | 87.214 | at alpha= | 3.5 | deg
Re: | 750000 |  |  | Cd Min: | 0.00436 | at alpha= | 0 | deg
Mach: | 0.25 |  |  | Cl=0 at alpha= | 0 | deg
|  |  |  | @ Cl=0.1, Cd= | 0.0044129
|  |  |  | @ Cl=0.4, Cd= | 0.0048133
|  |  |  | @ Cl=0.6, Cd= | 0.08189
alpha (deg) | Cl | Cd | Cm | Cl/Cd
-11 | -0.567 | 0.08189 | 0.008 | -6.919
-10.5 | -0.601 | 0.07625 | 0.007 | -7.878
-10 | -0.627 | 0.07068 | 0.007 | -8.872
-9.5 | -0.645 | 0.06637 | 0.006 | -9.721
-9 | -0.655 | 0.06118 | 0.006 | -10.703
-8.5 | -0.656 | 0.05757 | 0.005 | -11.396
-8 | -0.649 | 0.05338 | 0.005 | -12.164
-7.5 | -0.635 | 0.04932 | 0.005 | -12.879
-7 | -0.615 | 0.04567 | 0.005 | -13.458
-6.5 | -0.588 | 0.0425 | 0.005 | -13.843
-6 | -0.686 | 0.01214 | 0.012 | -56.55
-5.5 | -0.645 | 0.01134 | 0.011 | -56.823
-5 | -0.596 | 0.01114 | 0.01 | -53.522
-4.5 | -0.543 | 0.00917 | 0.009 | -59.255
-4 | -0.487 | 0.0088 | 0.008 | -55.329
-3.5 | -0.429 | 0.00491 | 0.007 | -87.214
-3 | -0.369 | 0.00471 | 0.006 | -78.241
-2.5 | -0.308 | 0.00462 | 0.005 | -66.603
-2 | -0.247 | 0.0045 | 0.004 | -54.852
-1.5 | -0.185 | 0.00442 | 0.003 | -41.863
-1 | -0.124 | 0.00444 | 0.002 | -27.86
-0.5 | -0.062 | 0.00437 | 0.001 | -14.155
0 | 0 | 0.00436 | 0 | 0
0.5 | 0.062 | 0.00437 | -0.001 | 14.155
1 | 0.124 | 0.00444 | -0.002 | 27.86
1.5 | 0.185 | 0.00442 | -0.003 | 41.863
2 | 0.247 | 0.0045 | -0.004 | 54.852
2.5 | 0.308 | 0.00462 | -0.005 | 66.603
3 | 0.369 | 0.00471 | -0.006 | 78.241
3.5 | 0.429 | 0.00491 | -0.007 | 87.214
4 | 0.487 | 0.0088 | -0.008 | 55.329
4.5 | 0.543 | 0.00917 | -0.009 | 59.255
5 | 0.596 | 0.01114 | -0.01 | 53.522
5.5 | 0.645 | 0.01134 | -0.011 | 56.823
6 | 0.686 | 0.01214 | -0.012 | 56.55
6.5 | 0.588 | 0.0425 | -0.005 | 13.843
7 | 0.615 | 0.04567 | -0.005 | 13.458
7.5 | 0.635 | 0.04932 | -0.005 | 12.879
8 | 0.649 | 0.05338 | -0.005 | 12.164
8.5 | 0.656 | 0.05757 | -0.005 | 11.396
9 | 0.655 | 0.06118 | -0.006 | 10.703
9.5 | 0.645 | 0.06637 | -0.006 | 9.721
10 | 0.627 | 0.07069 | -0.007 | 8.871
10.5 | 0.601 | 0.07625 | -0.007 | 7.878
11 | 0.567 | 0.08189 | -0.008 | 6.919

## 38. Re 750k Mach 0.25 (2)
BIGFOIL.COM POLAR EXPORT
ah85l120
AH 85-L-120/17 |  |  |  | Cl Max: | 0.7745 | at alpha= | 20 | deg
XFOIL ncrit=9 |  |  |  | L/D Max: | 51.1615 | at alpha= | 3.5 | deg
Re: | 750000 |  |  | Cd Min: | 0.24967 | at alpha= | 20 | deg
Mach: | 0.25 |  |  | Cl=0 at alpha= | 0 | deg
|  |  |  | @ Cl=0.1, Cd= | 0.0071048
|  |  |  | @ Cl=0.4, Cd= | 0.0098589
|  |  |  | @ Cl=0.6, Cd= | 0.016497
alpha (deg) | Cl | Cd | Cm | Cl/Cd
-10 | -0.716 | 0.0419 | -0.0644 | -17.0883
-9.5 | -0.726 | 0.03311 | -0.0619 | -21.9269
-9 | -0.7219 | 0.02732 | -0.0564 | -26.4239
-8.5 | -0.6898 | 0.02235 | -0.0535 | -30.8635
-8 | -0.6423 | 0.01848 | -0.0525 | -34.7565
-7.5 | -0.5952 | 0.01641 | -0.0512 | -36.2706
-7 | -0.5557 | 0.01481 | -0.0483 | -37.5219
-6.5 | -0.5222 | 0.01361 | -0.0441 | -38.3688
-6 | -0.4942 | 0.01249 | -0.0385 | -39.5677
-5.5 | -0.4588 | 0.01174 | -0.0343 | -39.0801
-5 | -0.4222 | 0.01102 | -0.0302 | -38.3122
-4.5 | -0.3975 | 0.00973 | -0.0243 | -40.853
-4 | -0.3778 | 0.00833 | -0.0175 | -45.3541
-3.5 | -0.3632 | 0.007 | -0.0092 | -51.8857
-3 | -0.3276 | 0.0065 | -0.0044 | -50.4
-2.5 | -0.2782 | 0.00662 | -0.0023 | -42.0242
-2 | -0.2254 | 0.00673 | -0.0012 | -33.4918
-1.5 | -0.1696 | 0.00687 | -0.0007 | -24.687
-1 | -0.1142 | 0.00708 | -0.0001 | -16.1299
-0.5 | -0.0569 | 0.00718 | -0.0001 | -7.9248
0 | 0 | 0.00717 | 0 | 0
0.5 | 0.0569 | 0.00718 | 0.0001 | 7.9248
1 | 0.1142 | 0.00708 | 0.0001 | 16.1299
1.5 | 0.1696 | 0.00686 | 0.0007 | 24.723
2 | 0.2253 | 0.00672 | 0.0012 | 33.5268
2.5 | 0.2783 | 0.00662 | 0.0023 | 42.0393
3 | 0.3279 | 0.0065 | 0.0043 | 50.4462
3.5 | 0.3612 | 0.00706 | 0.0096 | 51.1615
4 | 0.3751 | 0.00843 | 0.018 | 44.4958
4.5 | 0.3976 | 0.00973 | 0.0243 | 40.8633
5 | 0.422 | 0.01104 | 0.0303 | 38.2246
5.5 | 0.459 | 0.01174 | 0.0343 | 39.0971
6 | 0.4969 | 0.01237 | 0.038 | 40.1698
6.5 | 0.5217 | 0.01365 | 0.0442 | 38.2198
7 | 0.5562 | 0.0148 | 0.0483 | 37.5811
7.5 | 0.5969 | 0.01627 | 0.0509 | 36.6872
8 | 0.6501 | 0.02017 | 0.0507 | 32.231
8.5 | 0.6903 | 0.02241 | 0.0535 | 30.8032
9 | 0.725 | 0.02648 | 0.0562 | 27.3792
9.5 | 0.7282 | 0.03304 | 0.0619 | 22.04
10 | 0.7127 | 0.04244 | 0.0644 | 16.7931
10.5 | 0.706 | 0.05032 | 0.0619 | 14.0302
12 | 0.5991 | 0.11023 | 0.0193 | 5.435
12.5 | 0.6036 | 0.12239 | 0.0121 | 4.9318
13 | 0.6005 | 0.13399 | 0.0067 | 4.4817
13.5 | 0.6054 | 0.14325 | 0.0021 | 4.2262
14 | 0.6132 | 0.1517 | -0.0018 | 4.0422
14.5 | 0.6244 | 0.15902 | -0.0053 | 3.9266
15 | 0.6276 | 0.16877 | -0.009 | 3.7187
15.5 | 0.6388 | 0.17803 | -0.0137 | 3.5882
16 | 0.6504 | 0.18796 | -0.0197 | 3.4603
16.5 | 0.6642 | 0.19603 | -0.0239 | 3.3883
17 | 0.6789 | 0.20376 | -0.0282 | 3.3319
17.5 | 0.6946 | 0.21079 | -0.0321 | 3.2952
18 | 0.7109 | 0.21781 | -0.036 | 3.2639
18.5 | 0.7261 | 0.22588 | -0.0393 | 3.2145
19 | 0.7421 | 0.23399 | -0.044 | 3.1715
19.5 | 0.7584 | 0.24182 | -0.0489 | 3.1362
20 | 0.7745 | 0.24967 | -0.0543 | 3.1021

## 39. Re 750k Mach 0.50 (1)
BIGFOIL.COM POLAR EXPORT
ah85l120
AH 85-L-120/17 |  |  |  | Cl Max: | 1.079 | at alpha= | 20 | deg
JavaFoil+Calcfoil stall+Eppler ext transition |  |  |  | L/D Max: | 82.086 | at alpha= | 3 | deg
Re: | 750000 |  |  | Cd Min: | 0.00449 | at alpha= | -1 | deg
Mach: | 0.5 |  |  | Cl=0 at alpha= | 0 | deg
|  |  |  | @ Cl=0.1, Cd= | 0.0045065
|  |  |  | @ Cl=0.4, Cd= | 0.0049755
|  |  |  | @ Cl=0.6, Cd= | 0.11042
alpha (deg) | Cl | Cd | Cm | Cl/Cd
-20 | -1.079 | 0.20668 | 0.023 | -5.223
-19.5 | -1.053 | 0.20028 | 0.022 | -5.256
-19 | -1.027 | 0.19754 | 0.022 | -5.198
-18.5 | -1.001 | 0.18856 | 0.021 | -5.308
-18 | -0.975 | 0.18567 | 0.021 | -5.251
-17.5 | -0.947 | 0.18013 | 0.02 | -5.257
-17 | -0.92 | 0.17683 | 0.019 | -5.203
-16.5 | -0.894 | 0.21485 | 0.018 | -4.16
-16 | -0.868 | 0.16472 | 0.018 | -5.267
-15.5 | -0.841 | 0.1608 | 0.017 | -5.232
-15 | -0.813 | 0.15239 | 0.016 | -5.334
-14.5 | -0.786 | 0.14725 | 0.015 | -5.341
-14 | -0.76 | 0.14046 | 0.015 | -5.411
-13.5 | -0.734 | 0.13666 | 0.014 | -5.368
-13 | -0.705 | 0.1291 | 0.013 | -5.464
-12.5 | -0.679 | 0.12641 | 0.012 | -5.37
-12 | -0.652 | 0.12294 | 0.012 | -5.305
-11.5 | -0.625 | 0.11719 | 0.011 | -5.337
-11 | -0.598 | 0.10874 | 0.01 | -5.497
-10.5 | -0.571 | 0.10551 | 0.01 | -5.411
-10 | -0.544 | 0.10152 | 0.009 | -5.361
-9.5 | -0.517 | 0.09793 | 0.009 | -5.282
-9 | -0.49 | 0.09347 | 0.008 | -5.242
-8.5 | -0.463 | 0.09082 | 0.007 | -5.097
-8 | -0.436 | 0.08574 | 0.007 | -5.084
-7.5 | -0.409 | 0.08212 | 0.006 | -4.98
-7 | -0.382 | 0.05539 | 0.006 | -6.89
-6.5 | -0.354 | 0.04788 | 0.005 | -7.404
-6 | -0.528 | 0.04565 | 0.004 | -11.574
-5.5 | -0.539 | 0.04018 | 0.004 | -13.426
-5 | -0.633 | 0.01258 | 0.011 | -50.296
-4.5 | -0.587 | 0.01184 | 0.01 | -49.63
-4 | -0.533 | 0.0112 | 0.009 | -47.59
-3.5 | -0.475 | 0.01049 | 0.008 | -45.255
-3 | -0.411 | 0.00501 | 0.007 | -82.086
-2.5 | -0.344 | 0.00479 | 0.006 | -71.776
-2 | -0.276 | 0.00465 | 0.004 | -59.284
-1.5 | -0.207 | 0.00456 | 0.003 | -45.349
-1 | -0.138 | 0.00449 | 0.002 | -30.756
-0.5 | -0.069 | 0.00452 | 0.001 | -15.295
0 | 0 | 0.00451 | 0 | 0
0.5 | 0.069 | 0.00452 | -0.001 | 15.295
1 | 0.138 | 0.00449 | -0.002 | 30.756
1.5 | 0.207 | 0.00456 | -0.003 | 45.349
2 | 0.276 | 0.00465 | -0.004 | 59.284
2.5 | 0.344 | 0.0048 | -0.006 | 71.698
3 | 0.411 | 0.00501 | -0.007 | 82.086
3.5 | 0.475 | 0.01049 | -0.008 | 45.255
4 | 0.533 | 0.01115 | -0.009 | 47.813
4.5 | 0.587 | 0.0118 | -0.01 | 49.784
5 | 0.633 | 0.01254 | -0.011 | 50.442
5.5 | 0.539 | 0.03987 | -0.004 | 13.531
6 | 0.528 | 0.04367 | -0.004 | 12.101
6.5 | 0.354 | 0.0471 | -0.005 | 7.526
7 | 0.382 | 0.05488 | -0.006 | 6.953
7.5 | 0.409 | 0.08608 | -0.006 | 4.751
8 | 0.436 | 0.08834 | -0.007 | 4.935
8.5 | 0.463 | 0.08875 | -0.007 | 5.216
9 | 0.49 | 0.09127 | -0.008 | 5.367
9.5 | 0.517 | 0.09534 | -0.009 | 5.426
10 | 0.544 | 0.10153 | -0.009 | 5.36
10.5 | 0.571 | 0.10553 | -0.01 | 5.41
11 | 0.598 | 0.10988 | -0.01 | 5.439
11.5 | 0.625 | 0.1172 | -0.011 | 5.337
12 | 0.652 | 0.12349 | -0.012 | 5.281
12.5 | 0.679 | 0.12644 | -0.012 | 5.368
13 | 0.705 | 0.12957 | -0.013 | 5.444
13.5 | 0.734 | 0.13671 | -0.014 | 5.366
14 | 0.76 | 0.1405 | -0.015 | 5.41
14.5 | 0.786 | 0.14477 | -0.015 | 5.432
15 | 0.813 | 0.15277 | -0.016 | 5.321
15.5 | 0.841 | 0.16004 | -0.017 | 5.257
16 | 0.868 | 0.16495 | -0.018 | 5.26
16.5 | 0.894 | 0.16775 | -0.018 | 5.328
17 | 0.92 | 0.17209 | -0.019 | 5.346
17.5 | 0.947 | 0.18016 | -0.02 | 5.256
18 | 0.975 | 0.18946 | -0.021 | 5.145
18.5 | 1.001 | 0.19472 | -0.021 | 5.14
19 | 1.027 | 0.19756 | -0.022 | 5.197
19.5 | 1.053 | 0.20055 | -0.022 | 5.249
20 | 1.079 | 0.2072 | -0.023 | 5.21

## 40. Re 750k Mach 0.50 (2)
BIGFOIL.COM POLAR EXPORT
ah85l120
AH 85-L-120/17 |  |  |  | Cl Max: | 0.8369 | at alpha= | 20 | deg
XFOIL ncrit=9 |  |  |  | L/D Max: | 50.1821 | at alpha= | 3 | deg
Re: | 750000 |  |  | Cd Min: | 0.272 | at alpha= | 20 | deg
Mach: | 0.5 |  |  | Cl=0 at alpha= | 0 | deg
|  |  |  | @ Cl=0.1, Cd= | 0.0075457
|  |  |  | @ Cl=0.4, Cd= | 0.011656
|  |  |  | @ Cl=0.6, Cd= | 0.16709
alpha (deg) | Cl | Cd | Cm | Cl/Cd
-20 | -0.8348 | 0.27138 | 0.0635 | -3.0761
-19.5 | -0.8135 | 0.26269 | 0.0577 | -3.0968
-19 | -0.7918 | 0.25347 | 0.0532 | -3.1238
-18.5 | -0.7703 | 0.24517 | 0.0481 | -3.1419
-18 | -0.7492 | 0.23727 | 0.0436 | -3.1576
-17.5 | -0.7281 | 0.22888 | 0.0385 | -3.1811
-17 | -0.7072 | 0.22038 | 0.0333 | -3.209
-16.5 | -0.6865 | 0.21101 | 0.0277 | -3.2534
-16 | -0.6692 | 0.20106 | 0.0208 | -3.3284
-15.5 | -0.6501 | 0.19224 | 0.0158 | -3.3817
-15 | -0.6345 | 0.18236 | 0.0112 | -3.4794
-14.5 | -0.6162 | 0.17418 | 0.0073 | -3.5377
-14 | -0.5983 | 0.16637 | 0.0031 | -3.5962
-12.5 | -0.5538 | 0.13308 | -0.0187 | -4.1614
-12 | -0.5339 | 0.12398 | -0.0256 | -4.3063
-11.5 | -0.5204 | 0.11366 | -0.0331 | -4.5786
-11 | -0.5238 | 0.09989 | -0.0414 | -5.2438
-10.5 | -0.5329 | 0.08586 | -0.0506 | -6.2066
-10 | -0.54 | 0.07025 | -0.0633 | -7.6868
-9.5 | -0.559 | 0.05612 | -0.0763 | -9.9608
-9 | -0.5861 | 0.0451 | -0.0825 | -12.9956
-8.5 | -0.6074 | 0.03591 | -0.0834 | -16.9145
-8 | -0.6176 | 0.02977 | -0.0793 | -20.7457
-7.5 | -0.6052 | 0.02487 | -0.0744 | -24.3345
-7 | -0.5711 | 0.01992 | -0.0695 | -28.6697
-6.5 | -0.5183 | 0.01687 | -0.0663 | -30.7232
-6 | -0.4774 | 0.01478 | -0.0616 | -32.3004
-5.5 | -0.4462 | 0.01321 | -0.0554 | -33.7774
-5 | -0.4125 | 0.01209 | -0.0491 | -34.1191
-4.5 | -0.3808 | 0.01107 | -0.0424 | -34.3993
-4 | -0.3741 | 0.00977 | -0.0314 | -38.2907
-3.5 | -0.3735 | 0.00816 | -0.0193 | -45.7721
-3 | -0.3599 | 0.00711 | -0.0087 | -50.6188
-2.5 | -0.3137 | 0.00696 | -0.0038 | -45.0718
-2 | -0.2519 | 0.00711 | -0.0025 | -35.429
-1.5 | -0.1929 | 0.00728 | -0.0009 | -26.4973
-1 | -0.1284 | 0.00748 | -0.0004 | -17.1658
-0.5 | -0.0644 | 0.00764 | -0.0001 | -8.4293
0 | 0 | 0.00764 | 0 | 0
0.5 | 0.0644 | 0.00764 | 0.0001 | 8.4293
1 | 0.1286 | 0.00747 | 0.0004 | 17.2155
1.5 | 0.193 | 0.00727 | 0.0009 | 26.5475
2 | 0.252 | 0.00712 | 0.0025 | 35.3933
2.5 | 0.3135 | 0.00696 | 0.0038 | 45.0431
3 | 0.3583 | 0.00714 | 0.009 | 50.1821
3.5 | 0.3702 | 0.00823 | 0.0199 | 44.9818
4 | 0.3726 | 0.00982 | 0.0317 | 37.943
4.5 | 0.3813 | 0.01107 | 0.0424 | 34.4444
5 | 0.4132 | 0.01207 | 0.049 | 34.2336
5.5 | 0.4467 | 0.0132 | 0.0553 | 33.8409
6 | 0.4775 | 0.01478 | 0.0615 | 32.3072
6.5 | 0.5189 | 0.01683 | 0.0662 | 30.8318
7 | 0.5717 | 0.01998 | 0.0694 | 28.6136
7.5 | 0.606 | 0.02489 | 0.0742 | 24.3471
8 | 0.6145 | 0.03037 | 0.0795 | 20.2338
8.5 | 0.607 | 0.03598 | 0.0833 | 16.8705
9 | 0.5822 | 0.04424 | 0.0817 | 13.16
9.5 | 0.5614 | 0.05597 | 0.0761 | 10.0304
10 | 0.546 | 0.0685 | 0.0635 | 7.9708
10.5 | 0.5268 | 0.08761 | 0.0496 | 6.013
11 | 0.5229 | 0.10054 | 0.0409 | 5.2009
11.5 | 0.5249 | 0.11295 | 0.0331 | 4.6472
12 | 0.5374 | 0.12332 | 0.0258 | 4.3578
12.5 | 0.554 | 0.13307 | 0.0189 | 4.1632
14 | 0.599 | 0.16654 | -0.003 | 3.5967
14.5 | 0.6157 | 0.17574 | -0.0085 | 3.5035
15 | 0.6343 | 0.18365 | -0.0128 | 3.4539
15.5 | 0.6525 | 0.19199 | -0.0159 | 3.3986
16 | 0.6712 | 0.20113 | -0.021 | 3.3371
16.5 | 0.6882 | 0.2114 | -0.0283 | 3.2554
17 | 0.7089 | 0.22045 | -0.0337 | 3.2157
17.5 | 0.7298 | 0.22933 | -0.039 | 3.1823
18 | 0.7509 | 0.23781 | -0.0441 | 3.1576
18.5 | 0.7722 | 0.24623 | -0.0494 | 3.1361
19 | 0.7935 | 0.25438 | -0.0544 | 3.1193
19.5 | 0.8152 | 0.26259 | -0.0588 | 3.1045
20 | 0.8369 | 0.272 | -0.0637 | 3.0768

## 41. Re 1M Mach 0.00 (1)
BIGFOIL.COM POLAR EXPORT
ah85l120
AH 85-L-120/17 |  |  |  | Cl Max: | 0.757 | at alpha= | 7 | deg
JavaFoil+Calcfoil stall+Eppler ext transition |  |  |  | L/D Max: | 90.071 | at alpha= | 3.5 | deg
Re: | 1000000 |  |  | Cd Min: | 0.00401 | at alpha= | -0.5 | deg
Mach: | 0 |  |  | Cl=0 at alpha= | 0 | deg
|  |  |  | @ Cl=0.1, Cd= | 0.00405
|  |  |  | @ Cl=0.4, Cd= | 0.0045609
|  |  |  | @ Cl=0.6, Cd= | 0.0089744
alpha (deg) | Cl | Cd | Cm | Cl/Cd
-12 | -0.683 | 0.08577 | 0.008 | -7.96
-11.5 | -0.7 | 0.08058 | 0.008 | -8.689
-11 | -0.712 | 0.07482 | 0.007 | -9.522
-10.5 | -0.715 | 0.0706 | 0.007 | -10.13
-10 | -0.714 | 0.06582 | 0.006 | -10.842
-9.5 | -0.708 | 0.06209 | 0.006 | -11.4
-9 | -0.697 | 0.05781 | 0.006 | -12.065
-8.5 | -0.683 | 0.05402 | 0.006 | -12.644
-8 | -0.663 | 0.05058 | 0.006 | -13.116
-7.5 | -0.64 | 0.04719 | 0.006 | -13.561
-7 | -0.757 | 0.01206 | 0.013 | -62.73
-6.5 | -0.722 | 0.01175 | 0.012 | -61.468
-6 | -0.679 | 0.00966 | 0.011 | -70.265
-5.5 | -0.631 | 0.00921 | 0.01 | -68.58
-5 | -0.581 | 0.00883 | 0.009 | -65.799
-4.5 | -0.527 | 0.00848 | 0.009 | -62.204
-4 | -0.472 | 0.00817 | 0.008 | -57.763
-3.5 | -0.415 | 0.00461 | 0.007 | -90.071
-3 | -0.357 | 0.00442 | 0.006 | -80.73
-2.5 | -0.298 | 0.0043 | 0.005 | -69.427
-2 | -0.239 | 0.00416 | 0.004 | -57.498
-1.5 | -0.179 | 0.00409 | 0.003 | -43.869
-1 | -0.12 | 0.00407 | 0.002 | -29.371
-0.5 | -0.06 | 0.00401 | 0.001 | -14.932
0 | 0 | 0.00401 | 0 | 0
0.5 | 0.06 | 0.00401 | -0.001 | 14.932
1 | 0.12 | 0.00407 | -0.002 | 29.371
1.5 | 0.179 | 0.00409 | -0.003 | 43.869
2 | 0.239 | 0.00416 | -0.004 | 57.498
2.5 | 0.298 | 0.0043 | -0.005 | 69.427
3 | 0.357 | 0.00442 | -0.006 | 80.73
3.5 | 0.415 | 0.00461 | -0.007 | 90.071
4 | 0.472 | 0.00817 | -0.008 | 57.763
4.5 | 0.527 | 0.00848 | -0.009 | 62.204
5 | 0.581 | 0.00883 | -0.009 | 65.799
5.5 | 0.631 | 0.00921 | -0.01 | 68.58
6 | 0.679 | 0.00966 | -0.011 | 70.265
6.5 | 0.722 | 0.01175 | -0.012 | 61.468
7 | 0.757 | 0.01206 | -0.013 | 62.73
7.5 | 0.64 | 0.04719 | -0.006 | 13.561
8 | 0.663 | 0.05058 | -0.006 | 13.116
8.5 | 0.683 | 0.05402 | -0.006 | 12.644
9 | 0.697 | 0.05781 | -0.006 | 12.065
9.5 | 0.708 | 0.06209 | -0.006 | 11.4
10 | 0.714 | 0.06582 | -0.006 | 10.842
10.5 | 0.715 | 0.0706 | -0.007 | 10.13
11 | 0.712 | 0.07482 | -0.007 | 9.522
11.5 | 0.7 | 0.08058 | -0.008 | 8.689
12 | 0.683 | 0.08577 | -0.008 | 7.96

## 42. Re 1M Mach 0.00 (2)
BIGFOIL.COM POLAR EXPORT
ah85l120
AH 85-L-120/17 |  |  |  | Cl Max: | 0.8406 | at alpha= | 11 | deg
XFOIL ncrit=9 |  |  |  | L/D Max: | 55.2205 | at alpha= | 3 | deg
Re: | 1000000 |  |  | Cd Min: | 0.18115 | at alpha= | 16 | deg
Mach: | 0 |  |  | Cl=0 at alpha= | 0 | deg
|  |  |  | @ Cl=0.1, Cd= | 0.005702
|  |  |  | @ Cl=0.4, Cd= | 0.0090444
|  |  |  | @ Cl=0.6, Cd= | 0.013587
alpha (deg) | Cl | Cd | Cm | Cl/Cd
-16 | -0.4328 | 0.14828 | -0.0103 | -2.9188
-15.5 | -0.4218 | 0.1409 | -0.0164 | -2.9936
-15 | -0.4149 | 0.13245 | -0.0229 | -3.1325
-14 | -0.4183 | 0.11742 | -0.0327 | -3.5624
-13.5 | -0.4565 | 0.10547 | -0.0365 | -4.3282
-13 | -0.6724 | 0.10918 | -0.013 | -6.1586
-12.5 | -0.7565 | 0.07285 | -0.036 | -10.3844
-12 | -0.7856 | 0.05756 | -0.0492 | -13.6484
-11.5 | -0.8445 | 0.04232 | -0.0531 | -19.9551
-11 | -0.8623 | 0.03257 | -0.0519 | -26.4753
-10.5 | -0.839 | 0.02804 | -0.0509 | -29.9215
-10 | -0.8089 | 0.02464 | -0.0489 | -32.8287
-9.5 | -0.7769 | 0.02078 | -0.047 | -37.3869
-9 | -0.7309 | 0.01818 | -0.0467 | -40.2035
-8.5 | -0.6888 | 0.01638 | -0.0453 | -42.0513
-8 | -0.6478 | 0.01531 | -0.0434 | -42.3122
-7.5 | -0.6125 | 0.01385 | -0.0404 | -44.2238
-7 | -0.5812 | 0.01268 | -0.0362 | -45.836
-6.5 | -0.5472 | 0.01184 | -0.0324 | -46.2162
-6 | -0.5063 | 0.01123 | -0.03 | -45.0846
-5.5 | -0.4665 | 0.01054 | -0.0272 | -44.26
-5 | -0.4258 | 0.00995 | -0.0245 | -42.794
-4.5 | -0.3942 | 0.00889 | -0.0203 | -44.342
-4 | -0.3636 | 0.0078 | -0.016 | -46.6154
-3.5 | -0.3442 | 0.00643 | -0.0092 | -53.5303
-3 | -0.3134 | 0.00566 | -0.0042 | -55.371
-2.5 | -0.2685 | 0.00551 | -0.0018 | -48.7296
-2 | -0.2162 | 0.00556 | -0.0011 | -38.8849
-1.5 | -0.1635 | 0.00562 | -0.0006 | -29.0925
-1 | -0.1092 | 0.00568 | -0.0003 | -19.2254
-0.5 | -0.0554 | 0.00582 | 0.0001 | -9.5189
0 | 0 | 0.00582 | 0 | 0
0.5 | 0.0554 | 0.00581 | 0 | 9.5353
1 | 0.1091 | 0.00568 | 0.0003 | 19.2077
1.5 | 0.1634 | 0.00561 | 0.0006 | 29.1266
2 | 0.2163 | 0.00556 | 0.0011 | 38.9029
2.5 | 0.2683 | 0.0055 | 0.0018 | 48.7818
3 | 0.3131 | 0.00567 | 0.0043 | 55.2205
3.5 | 0.3412 | 0.00653 | 0.0098 | 52.2511
4 | 0.3644 | 0.00776 | 0.0159 | 46.9588
4.5 | 0.3949 | 0.00886 | 0.0202 | 44.5711
5 | 0.4256 | 0.00997 | 0.0246 | 42.6881
5.5 | 0.4665 | 0.01055 | 0.0272 | 44.218
6 | 0.5064 | 0.01123 | 0.0299 | 45.0935
6.5 | 0.5471 | 0.01186 | 0.0325 | 46.1298
7 | 0.5821 | 0.01266 | 0.036 | 45.9795
7.5 | 0.6097 | 0.01409 | 0.0408 | 43.2718
8 | 0.6493 | 0.01512 | 0.0431 | 42.9431
8.5 | 0.6895 | 0.01625 | 0.0452 | 42.4308
9 | 0.7315 | 0.01741 | 0.0465 | 42.0161
9.5 | 0.7755 | 0.02007 | 0.0472 | 38.6398
10 | 0.8107 | 0.02394 | 0.0488 | 33.8638
10.5 | 0.8398 | 0.02794 | 0.0505 | 30.0573
11 | 0.8406 | 0.03599 | 0.0534 | 23.3565
11.5 | 0.8342 | 0.04404 | 0.0534 | 18.9419
12 | 0.7799 | 0.0587 | 0.0488 | 13.2862
12.5 | 0.7323 | 0.07898 | 0.0313 | 9.272
13 | 0.6235 | 0.12428 | 0.0081 | 5.0169
13.5 | 0.6237 | 0.13516 | 0.0029 | 4.6145
14 | 0.6267 | 0.14743 | -0.003 | 4.2508
14.5 | 0.6319 | 0.15678 | -0.0074 | 4.0305
15 | 0.6431 | 0.16358 | -0.0109 | 3.9314
15.5 | 0.6544 | 0.17024 | -0.0142 | 3.844
16 | 0.6561 | 0.18115 | -0.0187 | 3.6219

## 43. Re 1M Mach 0.10 (1)
BIGFOIL.COM POLAR EXPORT
ah85l120
AH 85-L-120/17 |  |  |  | Cl Max: | 0.757 | at alpha= | 7 | deg
JavaFoil+Calcfoil stall+Eppler ext transition |  |  |  | L/D Max: | 90.231 | at alpha= | 3.5 | deg
Re: | 1000000 |  |  | Cd Min: | 0.00401 | at alpha= | -0.5 | deg
Mach: | 0.1 |  |  | Cl=0 at alpha= | 0 | deg
|  |  |  | @ Cl=0.1, Cd= | 0.0040567
|  |  |  | @ Cl=0.4, Cd= | 0.0045714
|  |  |  | @ Cl=0.6, Cd= | 0.00899
alpha (deg) | Cl | Cd | Cm | Cl/Cd
-12 | -0.66 | 0.08658 | 0.008 | -7.624
-11.5 | -0.682 | 0.08085 | 0.008 | -8.43
-11 | -0.698 | 0.0759 | 0.008 | -9.192
-10.5 | -0.703 | 0.07085 | 0.007 | -9.93
-10 | -0.705 | 0.06641 | 0.007 | -10.614
-9.5 | -0.702 | 0.06246 | 0.006 | -11.231
-9 | -0.693 | 0.05826 | 0.006 | -11.902
-8.5 | -0.68 | 0.05429 | 0.006 | -12.535
-8 | -0.663 | 0.0506 | 0.006 | -13.094
-7.5 | -0.64 | 0.04739 | 0.006 | -13.502
-7 | -0.757 | 0.01216 | 0.013 | -62.248
-6.5 | -0.722 | 0.01138 | 0.012 | -63.443
-6 | -0.681 | 0.01123 | 0.011 | -60.639
-5.5 | -0.634 | 0.00925 | 0.01 | -68.518
-5 | -0.583 | 0.00886 | 0.01 | -65.813
-4.5 | -0.53 | 0.00851 | 0.009 | -62.283
-4 | -0.474 | 0.0082 | 0.008 | -57.873
-3.5 | -0.417 | 0.00463 | 0.007 | -90.231
-3 | -0.359 | 0.00443 | 0.006 | -80.919
-2.5 | -0.3 | 0.0043 | 0.005 | -69.646
-2 | -0.24 | 0.00416 | 0.004 | -57.738
-1.5 | -0.18 | 0.00409 | 0.003 | -44.057
-1 | -0.12 | 0.00408 | 0.002 | -29.499
-0.5 | -0.06 | 0.00401 | 0.001 | -14.994
0 | 0 | 0.00401 | 0 | 0
0.5 | 0.06 | 0.00401 | -0.001 | 14.994
1 | 0.12 | 0.00408 | -0.002 | 29.499
1.5 | 0.18 | 0.00409 | -0.003 | 44.057
2 | 0.24 | 0.00416 | -0.004 | 57.738
2.5 | 0.3 | 0.0043 | -0.005 | 69.646
3 | 0.359 | 0.00443 | -0.006 | 80.919
3.5 | 0.417 | 0.00463 | -0.007 | 90.231
4 | 0.474 | 0.0082 | -0.008 | 57.873
4.5 | 0.53 | 0.00851 | -0.009 | 62.283
5 | 0.583 | 0.00886 | -0.01 | 65.813
5.5 | 0.634 | 0.00925 | -0.01 | 68.518
6 | 0.681 | 0.01123 | -0.011 | 60.639
6.5 | 0.722 | 0.01138 | -0.012 | 63.443
7 | 0.757 | 0.01216 | -0.013 | 62.248
7.5 | 0.64 | 0.04739 | -0.006 | 13.502
8 | 0.663 | 0.0506 | -0.006 | 13.094
8.5 | 0.68 | 0.05429 | -0.006 | 12.535
9 | 0.693 | 0.05826 | -0.006 | 11.902
9.5 | 0.702 | 0.06246 | -0.006 | 11.231
10 | 0.705 | 0.06641 | -0.007 | 10.614
10.5 | 0.703 | 0.07085 | -0.007 | 9.93
11 | 0.698 | 0.0759 | -0.008 | 9.192
11.5 | 0.682 | 0.08085 | -0.008 | 8.43
12 | 0.66 | 0.08658 | -0.008 | 7.624

## 44. Re 1M Mach 0.10 (2)
BIGFOIL.COM POLAR EXPORT
ah85l120
AH 85-L-120/17 |  |  |  | Cl Max: | 0.8346 | at alpha= | 10.5 | deg
XFOIL ncrit=9 |  |  |  | L/D Max: | 51.9909 | at alpha= | 3.5 | deg
Re: | 1000000 |  |  | Cd Min: | 0.06312 | at alpha= | 12 | deg
Mach: | 0.1 |  |  | Cl=0 at alpha= | -99 | deg
|  |  |  | @ Cl=0.1, Cd= | 0.0057153
|  |  |  | @ Cl=0.4, Cd= | 0.0090843
|  |  |  | @ Cl=0.6, Cd= | 0.013737
alpha (deg) | Cl | Cd | Cm | Cl/Cd
0 | 0 | 0.00583 | 0 | 0
0.5 | 0.056 | 0.00583 | -0.0001 | 9.6055
1 | 0.1097 | 0.00569 | 0.0003 | 19.2794
1.5 | 0.1643 | 0.00562 | 0.0006 | 29.2349
2 | 0.2176 | 0.00557 | 0.0011 | 39.0664
2.5 | 0.2697 | 0.00552 | 0.0019 | 48.8587
3.5 | 0.3421 | 0.00658 | 0.0102 | 51.9909
4 | 0.3649 | 0.00782 | 0.0163 | 46.6624
4.5 | 0.3954 | 0.00892 | 0.0207 | 44.3274
5 | 0.4262 | 0.01002 | 0.0252 | 42.5349
5.5 | 0.4672 | 0.0106 | 0.0278 | 44.0755
6 | 0.5073 | 0.01128 | 0.0306 | 44.9734
6.5 | 0.5475 | 0.01194 | 0.0334 | 45.8543
7 | 0.5808 | 0.01278 | 0.0374 | 45.446
7.5 | 0.6099 | 0.01423 | 0.0419 | 42.8602
8 | 0.6498 | 0.01536 | 0.0443 | 42.3047
8.5 | 0.6906 | 0.01659 | 0.0463 | 41.6275
9 | 0.7327 | 0.01781 | 0.0477 | 41.1398
9.5 | 0.7772 | 0.02079 | 0.0483 | 37.3834
10 | 0.8086 | 0.02504 | 0.0505 | 32.2923
10.5 | 0.8346 | 0.0292 | 0.0524 | 28.5822
11 | 0.8166 | 0.03925 | 0.0558 | 20.8051
11.5 | 0.8007 | 0.04865 | 0.0544 | 16.4584
12 | 0.7517 | 0.06312 | 0.0472 | 11.9091

## 45. Re 1M Mach 0.25 (1)
BIGFOIL.COM POLAR EXPORT
ah85l120
AH 85-L-120/17 |  |  |  | Cl Max: | 0.726 | at alpha= | 6.5 | deg
JavaFoil+Calcfoil stall+Eppler ext transition |  |  |  | L/D Max: | 91.453 | at alpha= | 3.5 | deg
Re: | 1000000 |  |  | Cd Min: | 0.00403 | at alpha= | -0.5 | deg
Mach: | 0.25 |  |  | Cl=0 at alpha= | 0 | deg
|  |  |  | @ Cl=0.1, Cd= | 0.0040729
|  |  |  | @ Cl=0.4, Cd= | 0.0045788
|  |  |  | @ Cl=0.6, Cd= | 0.08565
alpha (deg) | Cl | Cd | Cm | Cl/Cd
-11.5 | -0.516 | 0.08565 | 0.008 | -6.023
-11 | -0.567 | 0.08004 | 0.008 | -7.08
-10.5 | -0.601 | 0.07458 | 0.007 | -8.056
-10 | -0.627 | 0.06849 | 0.007 | -9.159
-9.5 | -0.645 | 0.06479 | 0.007 | -9.962
-9 | -0.655 | 0.05975 | 0.006 | -10.963
-8.5 | -0.656 | 0.05567 | 0.006 | -11.788
-8 | -0.65 | 0.05206 | 0.005 | -12.477
-7.5 | -0.636 | 0.04835 | 0.005 | -13.145
-7 | -0.615 | 0.04488 | 0.006 | -13.707
-6.5 | -0.726 | 0.01207 | 0.013 | -60.126
-6 | -0.69 | 0.01124 | 0.012 | -61.386
-5.5 | -0.646 | 0.01106 | 0.011 | -58.429
-5 | -0.597 | 0.00906 | 0.01 | -65.836
-4.5 | -0.543 | 0.00867 | 0.009 | -62.65
-4 | -0.487 | 0.00834 | 0.008 | -58.382
-3.5 | -0.429 | 0.00469 | 0.007 | -91.453
-3 | -0.369 | 0.00446 | 0.006 | -82.567
-2.5 | -0.308 | 0.00434 | 0.005 | -70.888
-2 | -0.247 | 0.00418 | 0.004 | -58.965
-1.5 | -0.185 | 0.00411 | 0.003 | -45.002
-1 | -0.124 | 0.0041 | 0.002 | -30.179
-0.5 | -0.062 | 0.00403 | 0.001 | -15.344
0 | 0 | 0.00403 | 0 | 0
0.5 | 0.062 | 0.00403 | -0.001 | 15.344
1 | 0.124 | 0.0041 | -0.002 | 30.179
1.5 | 0.185 | 0.00411 | -0.003 | 45.002
2 | 0.247 | 0.00418 | -0.004 | 58.965
2.5 | 0.308 | 0.00434 | -0.005 | 70.888
3 | 0.369 | 0.00446 | -0.006 | 82.567
3.5 | 0.429 | 0.00469 | -0.007 | 91.453
4 | 0.487 | 0.00834 | -0.008 | 58.382
4.5 | 0.543 | 0.00867 | -0.009 | 62.65
5 | 0.597 | 0.00906 | -0.01 | 65.836
5.5 | 0.646 | 0.01106 | -0.011 | 58.429
6 | 0.69 | 0.01124 | -0.012 | 61.386
6.5 | 0.726 | 0.01207 | -0.013 | 60.126
7 | 0.615 | 0.04488 | -0.006 | 13.707
7.5 | 0.636 | 0.04835 | -0.005 | 13.145
8 | 0.65 | 0.05206 | -0.005 | 12.477
8.5 | 0.656 | 0.05567 | -0.006 | 11.788
9 | 0.655 | 0.05975 | -0.006 | 10.963
9.5 | 0.645 | 0.06479 | -0.007 | 9.962
10 | 0.627 | 0.06849 | -0.007 | 9.157
10.5 | 0.601 | 0.07458 | -0.007 | 8.056
11 | 0.567 | 0.08004 | -0.008 | 7.08
11.5 | 0.516 | 0.08565 | -0.008 | 6.023

## 46. Re 1M Mach 0.25 (2)
BIGFOIL.COM POLAR EXPORT
ah85l120
AH 85-L-120/17 |  |  |  | Cl Max: | 0.7808 | at alpha= | 20 | deg
XFOIL ncrit=9 |  |  |  | L/D Max: | 54.863 | at alpha= | 3 | deg
Re: | 1000000 |  |  | Cd Min: | 0.24999 | at alpha= | 20 | deg
Mach: | 0.25 |  |  | Cl=0 at alpha= | 0 | deg
|  |  |  | @ Cl=0.1, Cd= | 0.0058059
|  |  |  | @ Cl=0.4, Cd= | 0.0093504
|  |  |  | @ Cl=0.6, Cd= | 0.014771
alpha (deg) | Cl | Cd | Cm | Cl/Cd
-11.5 | -0.6929 | 0.06397 | -0.0506 | -10.8316
-11 | -0.7166 | 0.0525 | -0.0608 | -13.6495
-10.5 | -0.7388 | 0.04302 | -0.0629 | -17.1734
-10 | -0.7631 | 0.03355 | -0.0616 | -22.7452
-9.5 | -0.7664 | 0.02733 | -0.0571 | -28.0424
-8.5 | -0.6997 | 0.019 | -0.0518 | -36.8263
-8 | -0.6547 | 0.017 | -0.0501 | -38.5118
-7.5 | -0.6107 | 0.01524 | -0.0482 | -40.0722
-7 | -0.5736 | 0.0137 | -0.0446 | -41.8686
-6.5 | -0.5448 | 0.01234 | -0.0394 | -44.1491
-6 | -0.5088 | 0.01162 | -0.0353 | -43.7866
-5.5 | -0.4704 | 0.0109 | -0.0316 | -43.156
-5 | -0.4301 | 0.01026 | -0.0283 | -41.9201
-4.5 | -0.3961 | 0.00929 | -0.0239 | -42.6372
-4 | -0.3657 | 0.00822 | -0.0191 | -44.4891
-3.5 | -0.3492 | 0.00673 | -0.0114 | -51.8871
-3 | -0.3212 | 0.00582 | -0.0054 | -55.189
-2 | -0.2247 | 0.00563 | -0.0012 | -39.9112
-1.5 | -0.1694 | 0.00568 | -0.0006 | -29.8239
-1 | -0.1131 | 0.00578 | -0.0004 | -19.5675
-0.5 | -0.0576 | 0.0059 | 0.0001 | -9.7627
0 | 0 | 0.00589 | 0 | 0
0.5 | 0.0575 | 0.00589 | 0 | 9.7623
1 | 0.1131 | 0.00578 | 0.0004 | 19.5675
1.5 | 0.1694 | 0.00568 | 0.0007 | 29.8239
2 | 0.2248 | 0.00563 | 0.0011 | 39.929
2.5 | 0.277 | 0.00562 | 0.0023 | 49.2883
3 | 0.3204 | 0.00584 | 0.0056 | 54.863
3.5 | 0.3458 | 0.00685 | 0.0121 | 50.4818
4 | 0.367 | 0.00816 | 0.0189 | 44.9755
4.5 | 0.397 | 0.00926 | 0.0238 | 42.8726
5 | 0.4302 | 0.01026 | 0.0283 | 41.9298
5.5 | 0.4699 | 0.01093 | 0.0317 | 42.9918
6 | 0.5098 | 0.01157 | 0.0351 | 44.0622
6.5 | 0.5449 | 0.01235 | 0.0394 | 44.1215
7 | 0.574 | 0.0137 | 0.0446 | 41.8978
7.5 | 0.6109 | 0.01522 | 0.0481 | 40.138
8 | 0.655 | 0.01691 | 0.0501 | 38.7345
8.5 | 0.6994 | 0.01887 | 0.0519 | 37.0641
9 | 0.7343 | 0.02236 | 0.0544 | 32.8399
9.5 | 0.7699 | 0.02595 | 0.0565 | 29.6686
11.5 | 0.6851 | 0.06631 | 0.0494 | 10.3318
13.5 | 0.609 | 0.14096 | 0.0021 | 4.3204
14 | 0.6161 | 0.15216 | -0.0035 | 4.049
14.5 | 0.624 | 0.1618 | -0.0084 | 3.8566
15 | 0.6357 | 0.16964 | -0.0124 | 3.7473
15.5 | 0.6495 | 0.17642 | -0.0158 | 3.6816
16 | 0.6569 | 0.18579 | -0.0199 | 3.5357
16.5 | 0.6691 | 0.19513 | -0.0244 | 3.429
17 | 0.6835 | 0.20327 | -0.0288 | 3.3625
17.5 | 0.6979 | 0.2127 | -0.0344 | 3.2811
18 | 0.7138 | 0.22055 | -0.0389 | 3.2365
18.5 | 0.7303 | 0.22838 | -0.0434 | 3.1977
19 | 0.7469 | 0.23594 | -0.0478 | 3.1656
19.5 | 0.7639 | 0.24307 | -0.0523 | 3.1427
20 | 0.7808 | 0.24999 | -0.0567 | 3.1233

## 47. Re 1M Mach 0.50 (1)
BIGFOIL.COM POLAR EXPORT
ah85l120
AH 85-L-120/17 |  |  |  | Cl Max: | 1.08 | at alpha= | 20 | deg
JavaFoil+Calcfoil stall+Eppler ext transition |  |  |  | L/D Max: | 86.752 | at alpha= | 3 | deg
Re: | 1000000 |  |  | Cd Min: | 0.00414 | at alpha= | -0.5 | deg
Mach: | 0.5 |  |  | Cl=0 at alpha= | 0 | deg
|  |  |  | @ Cl=0.1, Cd= | 0.0041445
|  |  |  | @ Cl=0.4, Cd= | 0.0047006
|  |  |  | @ Cl=0.6, Cd= | 0.10399
alpha (deg) | Cl | Cd | Cm | Cl/Cd
-20 | -1.08 | 0.19866 | 0.023 | -5.437
-19.5 | -1.053 | 0.18962 | 0.022 | -5.552
-19 | -1.027 | 0.18576 | 0.022 | -5.528
-18.5 | -1.001 | 0.18289 | 0.021 | -5.474
-18 | -0.975 | 0.17693 | 0.021 | -5.51
-17.5 | -0.947 | 0.171 | 0.02 | -5.539
-17 | -0.92 | 0.16446 | 0.019 | -5.594
-16.5 | -0.894 | 0.19486 | 0.018 | -4.587
-16 | -0.868 | 0.15602 | 0.018 | -5.561
-15.5 | -0.842 | 0.15346 | 0.017 | -5.485
-15 | -0.813 | 0.14446 | 0.016 | -5.628
-14.5 | -0.786 | 0.13693 | 0.015 | -5.744
-14 | -0.76 | 0.13302 | 0.015 | -5.715
-13.5 | -0.734 | 0.12924 | 0.014 | -5.677
-13 | -0.705 | 0.12058 | 0.013 | -5.85
-12.5 | -0.679 | 0.11812 | 0.012 | -5.747
-12 | -0.652 | 0.11466 | 0.012 | -5.689
-11.5 | -0.626 | 0.10962 | 0.011 | -5.706
-11 | -0.598 | 0.10271 | 0.01 | -5.82
-10.5 | -0.571 | 0.09957 | 0.01 | -5.735
-10 | -0.544 | 0.09501 | 0.009 | -5.729
-9.5 | -0.517 | 0.09342 | 0.009 | -5.539
-9 | -0.49 | 0.07429 | 0.008 | -6.596
-8.5 | -0.463 | 0.06226 | 0.008 | -7.438
-8 | -0.436 | 0.05593 | 0.007 | -7.798
-7.5 | -0.409 | 0.05054 | 0.007 | -8.096
-7 | -0.382 | 0.05326 | 0.006 | -7.166
-6.5 | -0.355 | 0.04661 | 0.005 | -7.607
-6 | -0.529 | 0.04291 | 0.005 | -12.317
-5.5 | -0.54 | 0.03928 | 0.005 | -13.739
-5 | -0.634 | 0.01192 | 0.011 | -53.196
-4.5 | -0.589 | 0.01118 | 0.01 | -52.718
-4 | -0.535 | 0.00968 | 0.009 | -55.284
-3.5 | -0.476 | 0.01014 | 0.008 | -47.001
-3 | -0.411 | 0.00474 | 0.007 | -86.752
-2.5 | -0.344 | 0.00448 | 0.006 | -76.765
-2 | -0.276 | 0.00432 | 0.004 | -63.764
-1.5 | -0.207 | 0.00421 | 0.003 | -49.18
-1 | -0.138 | 0.00415 | 0.002 | -33.278
-0.5 | -0.069 | 0.00414 | 0.001 | -16.674
0 | 0 | 0.00414 | 0 | 0
0.5 | 0.069 | 0.00414 | -0.001 | 16.674
1 | 0.138 | 0.00415 | -0.002 | 33.278
1.5 | 0.207 | 0.00421 | -0.003 | 49.18
2 | 0.276 | 0.00432 | -0.004 | 63.764
2.5 | 0.344 | 0.0045 | -0.006 | 76.484
3 | 0.411 | 0.00474 | -0.007 | 86.752
3.5 | 0.476 | 0.01014 | -0.008 | 47.001
4 | 0.535 | 0.00963 | -0.009 | 55.547
4.5 | 0.589 | 0.01114 | -0.01 | 52.877
5 | 0.634 | 0.01189 | -0.011 | 53.334
5.5 | 0.54 | 0.03918 | -0.005 | 13.775
6 | 0.529 | 0.04265 | -0.005 | 12.392
6.5 | 0.355 | 0.0459 | -0.005 | 7.725
7 | 0.382 | 0.05278 | -0.006 | 7.231
7.5 | 0.409 | 0.05065 | -0.007 | 8.079
8 | 0.436 | 0.05612 | -0.007 | 7.773
8.5 | 0.463 | 0.0629 | -0.008 | 7.363
9 | 0.49 | 0.07531 | -0.008 | 6.507
9.5 | 0.517 | 0.09227 | -0.009 | 5.608
10 | 0.544 | 0.09502 | -0.009 | 5.729
10.5 | 0.571 | 0.0996 | -0.01 | 5.733
11 | 0.598 | 0.10356 | -0.01 | 5.773
11.5 | 0.626 | 0.10963 | -0.011 | 5.706
12 | 0.652 | 0.11519 | -0.012 | 5.662
12.5 | 0.679 | 0.11815 | -0.012 | 5.745
13 | 0.705 | 0.12243 | -0.013 | 5.762
13.5 | 0.734 | 0.1293 | -0.014 | 5.674
14 | 0.76 | 0.13306 | -0.015 | 5.713
14.5 | 0.787 | 0.13731 | -0.015 | 5.728
15 | 0.813 | 0.14486 | -0.016 | 5.612
15.5 | 0.842 | 0.15314 | -0.017 | 5.496
16 | 0.868 | 0.15625 | -0.018 | 5.553
16.5 | 0.894 | 0.15829 | -0.018 | 5.647
17 | 0.92 | 0.16431 | -0.019 | 5.6
17.5 | 0.947 | 0.17133 | -0.02 | 5.529
18 | 0.975 | 0.17721 | -0.021 | 5.501
18.5 | 1.001 | 0.18287 | -0.021 | 5.474
19 | 1.027 | 0.18578 | -0.022 | 5.527
19.5 | 1.053 | 0.18989 | -0.022 | 5.544
20 | 1.08 | 0.1993 | -0.023 | 5.419

## 48. Re 1M Mach 0.50 (2)
BIGFOIL.COM POLAR EXPORT
ah85l120
AH 85-L-120/17 |  |  |  | Cl Max: | 0.8424 | at alpha= | 20 | deg
XFOIL ncrit=9 |  |  |  | L/D Max: | 52.5676 | at alpha= | 2.5 | deg
Re: | 1000000 |  |  | Cd Min: | 0.27374 | at alpha= | 20 | deg
Mach: | 0.5 |  |  | Cl=0 at alpha= | 0 | deg
|  |  |  | @ Cl=0.1, Cd= | 0.0061289
|  |  |  | @ Cl=0.4, Cd= | 0.010664
|  |  |  | @ Cl=0.6, Cd= | 0.16765
alpha (deg) | Cl | Cd | Cm | Cl/Cd
-20 | -0.8407 | 0.2727 | 0.0673 | -3.0829
-19.5 | -0.8189 | 0.26448 | 0.0619 | -3.0963
-19 | -0.7971 | 0.25581 | 0.0564 | -3.116
-18.5 | -0.7756 | 0.24741 | 0.0511 | -3.1349
-18 | -0.7536 | 0.23761 | 0.045 | -3.1716
-17.5 | -0.7333 | 0.22846 | 0.0392 | -3.2098
-17 | -0.7132 | 0.21946 | 0.0337 | -3.2498
-16.5 | -0.6935 | 0.21015 | 0.0283 | -3.3
-16 | -0.6746 | 0.20163 | 0.0245 | -3.3457
-15.5 | -0.6558 | 0.1927 | 0.0194 | -3.4032
-14 | -0.5862 | 0.16198 | -0.0029 | -3.619
-13.5 | -0.5679 | 0.15119 | -0.0099 | -3.7562
-13 | -0.5506 | 0.14133 | -0.0162 | -3.8958
-12.5 | -0.5413 | 0.13033 | -0.0222 | -4.1533
-12 | -0.375 | 0.09553 | -0.0539 | -3.9255
-11.5 | -0.3887 | 0.08515 | -0.0584 | -4.5649
-11 | -0.5305 | 0.09797 | -0.0418 | -5.4149
-10.5 | -0.5373 | 0.08585 | -0.0494 | -6.2586
-10 | -0.5486 | 0.07004 | -0.0614 | -7.8327
-9.5 | -0.5772 | 0.05367 | -0.0746 | -10.7546
-9 | -0.598 | 0.04408 | -0.0808 | -13.5662
-8.5 | -0.6205 | 0.03604 | -0.0805 | -17.217
-8 | -0.6325 | 0.02857 | -0.0765 | -22.1386
-7.5 | -0.6152 | 0.02338 | -0.0718 | -26.3131
-7 | -0.5848 | 0.01822 | -0.0666 | -32.0966
-6.5 | -0.5377 | 0.01552 | -0.0629 | -34.6456
-6 | -0.4957 | 0.01372 | -0.0584 | -36.1297
-5.5 | -0.4605 | 0.01234 | -0.0525 | -37.3177
-5 | -0.425 | 0.0112 | -0.0466 | -37.9464
-4.5 | -0.3858 | 0.01039 | -0.041 | -37.1319
-4 | -0.3665 | 0.00935 | -0.0321 | -39.1979
-3.5 | -0.3562 | 0.00785 | -0.0218 | -45.3758
-3 | -0.3452 | 0.00653 | -0.011 | -52.8637
-2.5 | -0.3122 | 0.00592 | -0.0038 | -52.7365
-2 | -0.2518 | 0.0059 | -0.0023 | -42.678
-1.5 | -0.191 | 0.00599 | -0.0012 | -31.8865
-1 | -0.1287 | 0.00608 | -0.0004 | -21.1678
-0.5 | -0.0641 | 0.0062 | -0.0002 | -10.3387
0 | 0 | 0.00624 | 0 | 0
0.5 | 0.0641 | 0.00619 | 0.0002 | 10.3554
1 | 0.1287 | 0.00608 | 0.0004 | 21.1678
1.5 | 0.191 | 0.00599 | 0.0012 | 31.8865
2 | 0.2519 | 0.00591 | 0.0023 | 42.6227
2.5 | 0.3112 | 0.00592 | 0.0041 | 52.5676
3 | 0.342 | 0.0066 | 0.0117 | 51.8182
3.5 | 0.3522 | 0.00797 | 0.0225 | 44.1907
4 | 0.3686 | 0.0093 | 0.0317 | 39.6344
4.5 | 0.3865 | 0.01037 | 0.0409 | 37.271
5 | 0.4251 | 0.01121 | 0.0465 | 37.9215
5.5 | 0.4612 | 0.01232 | 0.0525 | 37.4351
6.5 | 0.5385 | 0.01549 | 0.0628 | 34.7644
7 | 0.5844 | 0.01835 | 0.0666 | 31.8474
7.5 | 0.6182 | 0.02309 | 0.0715 | 26.7735
8 | 0.6306 | 0.02897 | 0.0766 | 21.7673
8.5 | 0.6196 | 0.03631 | 0.0804 | 17.0642
9 | 0.5984 | 0.04454 | 0.0806 | 13.4351
9.5 | 0.5755 | 0.05462 | 0.0742 | 10.5364
10 | 0.549 | 0.07063 | 0.0607 | 7.7729
10.5 | 0.5386 | 0.08426 | 0.0494 | 6.3921
11 | 0.5314 | 0.09817 | 0.0414 | 5.4131
11.5 | 0.5317 | 0.10954 | 0.0341 | 4.8539
12 | 0.5295 | 0.1232 | 0.0268 | 4.2979
12.5 | 0.5455 | 0.13105 | 0.0216 | 4.1625
13 | 0.5549 | 0.1427 | 0.0147 | 3.8886
13.5 | 0.5727 | 0.15209 | 0.0084 | 3.7655
14 | 0.5879 | 0.16202 | 0.0028 | 3.6286
15.5 | 0.6565 | 0.19393 | -0.0203 | 3.3852
16 | 0.676 | 0.20219 | -0.0251 | 3.3434
16.5 | 0.6951 | 0.21046 | -0.0288 | 3.3028
17 | 0.7153 | 0.21938 | -0.0339 | 3.2606
17.5 | 0.7354 | 0.22859 | -0.0393 | 3.2171
18 | 0.756 | 0.23745 | -0.0447 | 3.1838
18.5 | 0.7767 | 0.2464 | -0.0504 | 3.1522
19 | 0.798 | 0.25577 | -0.0566 | 3.12
19.5 | 0.8205 | 0.26495 | -0.0623 | 3.0968
20 | 0.8424 | 0.27374 | -0.0679 | 3.0774

## 49. Re 2M Mach 0.00 (1)
BIGFOIL.COM POLAR EXPORT
ah85l120
AH 85-L-120/17 |  |  |  | Cl Max: | 0.842 | at alpha= | 8.5 | deg
JavaFoil+Calcfoil stall+Eppler ext transition |  |  |  | L/D Max: | 96.545 | at alpha= | 3.5 | deg
Re: | 2000000 |  |  | Cd Min: | 0.00348 | at alpha= | -0.5 | deg
Mach: | 0 |  |  | Cl=0 at alpha= | 0 | deg
|  |  |  | @ Cl=0.1, Cd= | 0.0035533
|  |  |  | @ Cl=0.4, Cd= | 0.0042664
|  |  |  | @ Cl=0.6, Cd= | 0.0079554
alpha (deg) | Cl | Cd | Cm | Cl/Cd
-13.5 | -0.614 | 0.09697 | 0.01 | -6.333
-13 | -0.639 | 0.09135 | 0.01 | -7
-12.5 | -0.663 | 0.08582 | 0.01 | -7.725
-12 | -0.683 | 0.08087 | 0.009 | -8.451
-11.5 | -0.701 | 0.076 | 0.009 | -9.223
-11 | -0.713 | 0.07134 | 0.008 | -10.001
-10.5 | -0.716 | 0.06686 | 0.008 | -10.709
-10 | -0.715 | 0.06301 | 0.008 | -11.344
-9.5 | -0.709 | 0.05948 | 0.007 | -11.916
-9 | -0.699 | 0.0555 | 0.007 | -12.597
-8.5 | -0.842 | 0.01224 | 0.016 | -68.727
-8 | -0.821 | 0.01171 | 0.015 | -70.128
-7.5 | -0.797 | 0.01135 | 0.014 | -70.181
-7 | -0.763 | 0.00921 | 0.013 | -82.814
-6.5 | -0.723 | 0.00884 | 0.012 | -81.786
-6 | -0.679 | 0.00849 | 0.011 | -80.018
-5.5 | -0.631 | 0.00816 | 0.01 | -77.362
-5 | -0.581 | 0.00783 | 0.009 | -74.131
-4.5 | -0.527 | 0.00752 | 0.009 | -70.183
-4 | -0.472 | 0.00725 | 0.008 | -65.14
-3.5 | -0.415 | 0.0043 | 0.007 | -96.545
-3 | -0.357 | 0.00417 | 0.006 | -85.726
-2.5 | -0.298 | 0.00397 | 0.005 | -75.104
-2 | -0.239 | 0.00377 | 0.004 | -63.4
-1.5 | -0.179 | 0.00363 | 0.003 | -49.406
-1 | -0.12 | 0.00359 | 0.002 | -33.366
-0.5 | -0.06 | 0.00348 | 0.001 | -17.198
0 | 0 | 0.00348 | 0 | 0
0.5 | 0.06 | 0.00348 | -0.001 | 17.198
1 | 0.12 | 0.00359 | -0.002 | 33.366
1.5 | 0.179 | 0.00363 | -0.003 | 49.406
2 | 0.239 | 0.00377 | -0.004 | 63.4
2.5 | 0.298 | 0.00397 | -0.005 | 75.104
3 | 0.357 | 0.00417 | -0.006 | 85.726
3.5 | 0.415 | 0.0043 | -0.007 | 96.545
4 | 0.472 | 0.00725 | -0.008 | 65.14
4.5 | 0.527 | 0.00752 | -0.009 | 70.183
5 | 0.581 | 0.00783 | -0.009 | 74.131
5.5 | 0.631 | 0.00816 | -0.01 | 77.362
6 | 0.679 | 0.00849 | -0.011 | 80.018
6.5 | 0.723 | 0.00884 | -0.012 | 81.786
7 | 0.763 | 0.00921 | -0.013 | 82.814
7.5 | 0.797 | 0.01135 | -0.014 | 70.181
8 | 0.821 | 0.01171 | -0.015 | 70.128
8.5 | 0.842 | 0.01224 | -0.016 | 68.727
9 | 0.699 | 0.0555 | -0.007 | 12.597
9.5 | 0.709 | 0.05948 | -0.007 | 11.916
10 | 0.715 | 0.06301 | -0.008 | 11.344
10.5 | 0.716 | 0.06686 | -0.008 | 10.709
11 | 0.713 | 0.07134 | -0.008 | 10.001
11.5 | 0.701 | 0.076 | -0.009 | 9.223
12 | 0.683 | 0.08087 | -0.009 | 8.451
12.5 | 0.663 | 0.08582 | -0.01 | 7.725
13 | 0.639 | 0.09135 | -0.01 | 7
13.5 | 0.614 | 0.09697 | -0.01 | 6.333

## 50. Re 2M Mach 0.00 (2)
BIGFOIL.COM POLAR EXPORT
ah85l120
AH 85-L-120/17 |  |  |  | Cl Max: | 1.1261 | at alpha= | 15 | deg
XFOIL ncrit=9 |  |  |  | L/D Max: | 59.9615 | at alpha= | 7 | deg
Re: | 2000000 |  |  | Cd Min: | 0.24386 | at alpha= | 20 | deg
Mach: | 0 |  |  | Cl=0 at alpha= | 0 | deg
|  |  |  | @ Cl=0.1, Cd= | 0.0039185
|  |  |  | @ Cl=0.4, Cd= | 0.0080275
|  |  |  | @ Cl=0.6, Cd= | 0.010128
alpha (deg) | Cl | Cd | Cm | Cl/Cd
-19.5 | -0.7602 | 0.23641 | 0.0522 | -3.2156
-19 | -0.7445 | 0.23028 | 0.0481 | -3.233
-18.5 | -0.7298 | 0.22275 | 0.0438 | -3.2763
-18 | -0.7147 | 0.216 | 0.0397 | -3.3088
-17.5 | -0.7005 | 0.20849 | 0.0356 | -3.3599
-17 | -0.6873 | 0.20067 | 0.0314 | -3.425
-16.5 | -0.6747 | 0.19119 | 0.0268 | -3.529
-16 | -0.6645 | 0.18199 | 0.0225 | -3.6513
-15 | -1.1536 | 0.04624 | -0.0366 | -24.9481
-14.5 | -1.1745 | 0.03707 | -0.0391 | -31.6833
-14 | -1.1641 | 0.03325 | -0.0383 | -35.0105
-13.5 | -1.1259 | 0.03238 | -0.0385 | -34.7715
-13 | -1.1236 | 0.02761 | -0.0359 | -40.6954
-12.5 | -1.0867 | 0.02625 | -0.0357 | -41.3981
-12 | -1.0463 | 0.02414 | -0.0368 | -43.343
-11.5 | -0.9943 | 0.02323 | -0.0388 | -42.8024
-11 | -0.9691 | 0.01888 | -0.0369 | -51.3294
-10.5 | -0.918 | 0.01807 | -0.0379 | -50.8024
-10 | -0.8741 | 0.01603 | -0.0379 | -54.529
-9.5 | -0.8255 | 0.01516 | -0.0381 | -54.4525
-9 | -0.7861 | 0.01377 | -0.0362 | -57.0879
-8.5 | -0.7459 | 0.01267 | -0.0342 | -58.8713
-8 | -0.7041 | 0.01194 | -0.0322 | -58.9698
-7.5 | -0.6628 | 0.0112 | -0.0301 | -59.1786
-7 | -0.6229 | 0.01038 | -0.0275 | -60.0096
-6.5 | -0.5785 | 0.00986 | -0.0257 | -58.6714
-6 | -0.5324 | 0.00942 | -0.0243 | -56.518
-5.5 | -0.4871 | 0.00891 | -0.0226 | -54.6689
-5 | -0.4405 | 0.00851 | -0.0211 | -51.7626
-4.5 | -0.3961 | 0.00798 | -0.0192 | -49.6366
-4 | -0.3557 | 0.00726 | -0.0166 | -48.9945
-3.5 | -0.32 | 0.00636 | -0.0131 | -50.3145
-3 | -0.2883 | 0.00534 | -0.0087 | -53.9888
-2.5 | -0.2576 | 0.00439 | -0.0038 | -58.6788
-2 | -0.2143 | 0.00403 | -0.0013 | -53.1762
-1.5 | -0.1621 | 0.00396 | -0.0007 | -40.9343
-1 | -0.1083 | 0.00392 | -0.0004 | -27.6276
-0.5 | -0.0539 | 0.00392 | -0.0003 | -13.75
0 | 0 | 0.00391 | 0 | 0
0.5 | 0.0539 | 0.00391 | 0.0003 | 13.7852
1 | 0.1082 | 0.00392 | 0.0004 | 27.602
1.5 | 0.1622 | 0.00395 | 0.0006 | 41.0633
2 | 0.2143 | 0.00403 | 0.0013 | 53.1762
2.5 | 0.2569 | 0.00441 | 0.0039 | 58.254
3 | 0.2849 | 0.00548 | 0.0093 | 51.9891
3.5 | 0.3193 | 0.00639 | 0.0132 | 49.9687
4 | 0.3574 | 0.00718 | 0.0163 | 49.7772
4.5 | 0.3961 | 0.00798 | 0.0192 | 49.6366
5 | 0.4404 | 0.00852 | 0.0211 | 51.6901
5.5 | 0.487 | 0.00892 | 0.0226 | 54.5964
6 | 0.5322 | 0.00944 | 0.0243 | 56.3771
6.5 | 0.5782 | 0.00988 | 0.0258 | 58.5223
7 | 0.623 | 0.01039 | 0.0275 | 59.9615
7.5 | 0.6613 | 0.0113 | 0.0303 | 58.5221
8 | 0.7056 | 0.01186 | 0.0319 | 59.4941
8.5 | 0.7468 | 0.01263 | 0.034 | 59.1291
9 | 0.7906 | 0.01336 | 0.0354 | 59.1766
9.5 | 0.8289 | 0.01477 | 0.0375 | 56.1205
10 | 0.8713 | 0.01644 | 0.0383 | 52.9988
10.5 | 0.9157 | 0.01847 | 0.0382 | 49.5777
11 | 0.9609 | 0.0202 | 0.038 | 47.5693
11.5 | 1.0082 | 0.02123 | 0.0373 | 47.4894
12 | 1.0522 | 0.02335 | 0.0362 | 45.0621
12.5 | 1.0975 | 0.02508 | 0.0347 | 43.76
13 | 1.1221 | 0.02787 | 0.0359 | 40.2619
13.5 | 1.1246 | 0.0326 | 0.0385 | 34.4969
14.5 | 1.0874 | 0.04673 | 0.0407 | 23.2698
15 | 1.1261 | 0.04965 | 0.0368 | 22.6808
15.5 | 1.1055 | 0.05918 | 0.0327 | 18.6803
16 | 1.028 | 0.08196 | 0.019 | 12.5427
17.5 | 0.7025 | 0.20869 | -0.036 | 3.3662
18 | 0.7164 | 0.21642 | -0.0402 | 3.3102
18.5 | 0.731 | 0.22391 | -0.0444 | 3.2647
19 | 0.7462 | 0.23095 | -0.0486 | 3.231
19.5 | 0.7617 | 0.23778 | -0.0528 | 3.2034
20 | 0.7775 | 0.24386 | -0.0569 | 3.1883

## 51. Re 2M Mach 0.10 (1)
BIGFOIL.COM POLAR EXPORT
ah85l120
AH 85-L-120/17 |  |  |  | Cl Max: | 0.835 | at alpha= | 8.5 | deg
JavaFoil+Calcfoil stall+Eppler ext transition |  |  |  | L/D Max: | 96.701 | at alpha= | 3.5 | deg
Re: | 2000000 |  |  | Cd Min: | 0.00348 | at alpha= | -0.5 | deg
Mach: | 0.1 |  |  | Cl=0 at alpha= | 0 | deg
|  |  |  | @ Cl=0.1, Cd= | 0.0035533
|  |  |  | @ Cl=0.4, Cd= | 0.004276
|  |  |  | @ Cl=0.6, Cd= | 0.09709
alpha (deg) | Cl | Cd | Cm | Cl/Cd
-13.5 | -0.579 | 0.09709 | 0.01 | -5.965
-13 | -0.608 | 0.09218 | 0.01 | -6.6
-12.5 | -0.636 | 0.08653 | 0.01 | -7.352
-12 | -0.661 | 0.08167 | 0.009 | -8.091
-11.5 | -0.682 | 0.07638 | 0.009 | -8.934
-11 | -0.699 | 0.07192 | 0.009 | -9.714
-10.5 | -0.704 | 0.06744 | 0.008 | -10.445
-10 | -0.706 | 0.06317 | 0.008 | -11.176
-9.5 | -0.703 | 0.05959 | 0.007 | -11.79
-9 | -0.695 | 0.05566 | 0.007 | -12.485
-8.5 | -0.835 | 0.01222 | 0.016 | -68.265
-8 | -0.819 | 0.01183 | 0.015 | -69.253
-7.5 | -0.797 | 0.01145 | 0.014 | -69.616
-7 | -0.763 | 0.01084 | 0.013 | -70.405
-6.5 | -0.725 | 0.00889 | 0.012 | -81.532
-6 | -0.681 | 0.00853 | 0.011 | -79.902
-5.5 | -0.634 | 0.0082 | 0.01 | -77.313
-5 | -0.583 | 0.00786 | 0.01 | -74.168
-4.5 | -0.53 | 0.00754 | 0.009 | -70.287
-4 | -0.474 | 0.00727 | 0.008 | -65.275
-3.5 | -0.417 | 0.00432 | 0.007 | -96.701
-3 | -0.359 | 0.00417 | 0.006 | -86.016
-2.5 | -0.3 | 0.00398 | 0.005 | -75.282
-2 | -0.24 | 0.00377 | 0.004 | -63.625
-1.5 | -0.18 | 0.00363 | 0.003 | -49.603
-1 | -0.12 | 0.00359 | 0.002 | -33.49
-0.5 | -0.06 | 0.00348 | 0.001 | -17.275
0 | 0 | 0.00348 | 0 | 0
0.5 | 0.06 | 0.00348 | -0.001 | 17.275
1 | 0.12 | 0.00359 | -0.002 | 33.49
1.5 | 0.18 | 0.00363 | -0.003 | 49.603
2 | 0.24 | 0.00377 | -0.004 | 63.625
2.5 | 0.3 | 0.00398 | -0.005 | 75.282
3 | 0.359 | 0.00417 | -0.006 | 86.016
3.5 | 0.417 | 0.00432 | -0.007 | 96.701
4 | 0.474 | 0.00727 | -0.008 | 65.275
4.5 | 0.53 | 0.00754 | -0.009 | 70.287
5 | 0.583 | 0.00786 | -0.01 | 74.168
5.5 | 0.634 | 0.0082 | -0.01 | 77.313
6 | 0.681 | 0.00853 | -0.011 | 79.902
6.5 | 0.725 | 0.00889 | -0.012 | 81.532
7 | 0.763 | 0.01084 | -0.013 | 70.405
7.5 | 0.797 | 0.01145 | -0.014 | 69.616
8 | 0.819 | 0.01183 | -0.015 | 69.253
8.5 | 0.835 | 0.01222 | -0.016 | 68.265
9 | 0.695 | 0.05566 | -0.007 | 12.485
9.5 | 0.703 | 0.05959 | -0.007 | 11.79
10 | 0.706 | 0.06317 | -0.008 | 11.176
10.5 | 0.704 | 0.06744 | -0.008 | 10.445
11 | 0.699 | 0.07192 | -0.009 | 9.714
11.5 | 0.682 | 0.07638 | -0.009 | 8.934
12 | 0.661 | 0.08167 | -0.009 | 8.091
12.5 | 0.636 | 0.08653 | -0.01 | 7.352
13 | 0.608 | 0.09218 | -0.01 | 6.6
13.5 | 0.579 | 0.09709 | -0.01 | 5.965

## 52. Re 2M Mach 0.10 (2)
BIGFOIL.COM POLAR EXPORT
ah85l120
AH 85-L-120/17 |  |  |  | Cl Max: | 1.083 | at alpha= | 12.5 | deg
XFOIL ncrit=9 |  |  |  | L/D Max: | 59.6371 | at alpha= | 7 | deg
Re: | 2000000 |  |  | Cd Min: | 0.23739 | at alpha= | -19.5 | deg
Mach: | 0.1 |  |  | Cl=0 at alpha= | 0 | deg
|  |  |  | @ Cl=0.1, Cd= | 0.00392
|  |  |  | @ Cl=0.4, Cd= | 0.0080671
|  |  |  | @ Cl=0.6, Cd= | 0.01018
alpha (deg) | Cl | Cd | Cm | Cl/Cd
-19.5 | -0.7619 | 0.23739 | 0.0526 | -3.2095
-19 | -0.746 | 0.23115 | 0.0485 | -3.2273
-18.5 | -0.731 | 0.22364 | 0.0442 | -3.2686
-18 | -0.7157 | 0.21681 | 0.0401 | -3.301
-17.5 | -0.7013 | 0.20926 | 0.0359 | -3.3513
-17 | -0.6878 | 0.20141 | 0.0317 | -3.4149
-16.5 | -0.6749 | 0.19193 | 0.027 | -3.5164
-16 | -0.6631 | 0.18256 | 0.0223 | -3.6322
-15 | -1.0236 | 0.06682 | -0.0292 | -15.3188
-14.5 | -1.1116 | 0.0448 | -0.0419 | -24.8125
-13.5 | -1.0769 | 0.03811 | -0.0428 | -28.2577
-13 | -1.1018 | 0.03063 | -0.0395 | -35.9713
-12.5 | -1.0721 | 0.02871 | -0.0387 | -37.3424
-12 | -1.0385 | 0.02627 | -0.039 | -39.5318
-11.5 | -0.9931 | 0.02442 | -0.0404 | -40.6675
-11 | -0.971 | 0.01969 | -0.0383 | -49.3144
-10.5 | -0.9215 | 0.01855 | -0.039 | -49.6765
-10 | -0.8681 | 0.01775 | -0.0402 | -48.907
-9.5 | -0.8269 | 0.01565 | -0.0394 | -52.8371
-9 | -0.7871 | 0.01411 | -0.0375 | -55.7831
-8.5 | -0.7467 | 0.0129 | -0.0355 | -57.8837
-8 | -0.7042 | 0.01208 | -0.0335 | -58.2947
-7.5 | -0.6637 | 0.01133 | -0.0312 | -58.579
-7 | -0.6243 | 0.01047 | -0.0283 | -59.6275
-6.5 | -0.58 | 0.00992 | -0.0264 | -58.4677
-6 | -0.534 | 0.00946 | -0.0249 | -56.4482
-5.5 | -0.4884 | 0.00895 | -0.0231 | -54.5698
-5 | -0.4418 | 0.00854 | -0.0216 | -51.733
-4.5 | -0.397 | 0.00802 | -0.0197 | -49.5012
-4 | -0.3566 | 0.00729 | -0.017 | -48.9163
-3.5 | -0.3209 | 0.00639 | -0.0134 | -50.2191
-3 | -0.2893 | 0.00536 | -0.0089 | -53.9739
-2.5 | -0.2586 | 0.00441 | -0.0039 | -58.6395
-2 | -0.2153 | 0.00404 | -0.0013 | -53.2921
-1.5 | -0.163 | 0.00396 | -0.0007 | -41.1616
-1 | -0.1089 | 0.00393 | -0.0004 | -27.7099
-0.5 | -0.0542 | 0.00392 | -0.0003 | -13.8265
0 | 0 | 0.00391 | 0 | 0
0.5 | 0.0541 | 0.00392 | 0.0003 | 13.801
1 | 0.1088 | 0.00392 | 0.0004 | 27.7551
1.5 | 0.1631 | 0.00396 | 0.0007 | 41.1869
2 | 0.2153 | 0.00404 | 0.0013 | 53.2921
2.5 | 0.2579 | 0.00443 | 0.0041 | 58.2167
3 | 0.2857 | 0.00551 | 0.0096 | 51.8512
3.5 | 0.32 | 0.00643 | 0.0136 | 49.7667
4 | 0.3583 | 0.00721 | 0.0167 | 49.6949
4.5 | 0.3968 | 0.00803 | 0.0197 | 49.4147
5 | 0.4416 | 0.00855 | 0.0216 | 51.6491
5.5 | 0.4883 | 0.00896 | 0.0232 | 54.4978
6 | 0.5339 | 0.00947 | 0.0249 | 56.378
6.5 | 0.5798 | 0.00994 | 0.0265 | 58.33
7 | 0.6244 | 0.01047 | 0.0283 | 59.6371
7.5 | 0.6628 | 0.01138 | 0.0313 | 58.2425
8 | 0.7056 | 0.01201 | 0.0333 | 58.751
8.5 | 0.7476 | 0.01286 | 0.0353 | 58.1337
9 | 0.7924 | 0.01361 | 0.0366 | 58.2219
9.5 | 0.8305 | 0.0152 | 0.0388 | 54.6382
10 | 0.8686 | 0.01774 | 0.0401 | 48.9628
10.5 | 0.9092 | 0.02067 | 0.0405 | 43.9865
11 | 0.9625 | 0.02107 | 0.0393 | 45.6811
11.5 | 1.0071 | 0.02251 | 0.039 | 44.7401
12 | 1.0455 | 0.02541 | 0.0383 | 41.1452
12.5 | 1.083 | 0.02762 | 0.0378 | 39.2107
13 | 1.0794 | 0.03304 | 0.041 | 32.6695
13.5 | 1.0509 | 0.04097 | 0.0435 | 25.6505
14 | 0.9868 | 0.05431 | 0.0417 | 18.1698

## 53. Re 2M Mach 0.25 (1)
BIGFOIL.COM POLAR EXPORT
ah85l120
AH 85-L-120/17 |  |  |  | Cl Max: | 0.785 | at alpha= | 7.5 | deg
JavaFoil+Calcfoil stall+Eppler ext transition |  |  |  | L/D Max: | 97.566 | at alpha= | 3.5 | deg
Re: | 2000000 |  |  | Cd Min: | 0.0035 | at alpha= | -0.5 | deg
Mach: | 0.25 |  |  | Cl=0 at alpha= | 0 | deg
|  |  |  | @ Cl=0.1, Cd= | 0.0035674
|  |  |  | @ Cl=0.4, Cd= | 0.09031
|  |  |  | @ Cl=0.6, Cd= | 0.09031
alpha (deg) | Cl | Cd | Cm | Cl/Cd
-12.5 | -0.39 | 0.08908 | 0.01 | -4.376
-12 | -0.456 | 0.08476 | 0.01 | -5.385
-11.5 | -0.516 | 0.07928 | 0.009 | -6.514
-11 | -0.567 | 0.07534 | 0.008 | -7.528
-10.5 | -0.601 | 0.06915 | 0.008 | -8.695
-10 | -0.628 | 0.06496 | 0.008 | -9.668
-9.5 | -0.646 | 0.06104 | 0.008 | -10.587
-9 | -0.656 | 0.05697 | 0.007 | -11.515
-8.5 | -0.657 | 0.05335 | 0.007 | -12.32
-8 | -0.651 | 0.04999 | 0.007 | -13.023
-7.5 | -0.785 | 0.01165 | 0.014 | -67.416
-7 | -0.764 | 0.01089 | 0.014 | -70.182
-6.5 | -0.732 | 0.01075 | 0.013 | -68.128
-6 | -0.693 | 0.00877 | 0.012 | -78.934
-5.5 | -0.647 | 0.00838 | 0.011 | -77.207
-5 | -0.597 | 0.00803 | 0.01 | -74.287
-4.5 | -0.543 | 0.00768 | 0.009 | -70.727
-4 | -0.487 | 0.00738 | 0.008 | -65.928
-3.5 | -0.429 | 0.00439 | 0.007 | -97.566
-3 | -0.369 | 0.00419 | 0.006 | -88.065
-2.5 | -0.308 | 0.00404 | 0.005 | -76.255
-2 | -0.247 | 0.00381 | 0.004 | -64.68
-1.5 | -0.185 | 0.00367 | 0.003 | -50.526
-1 | -0.124 | 0.00361 | 0.002 | -34.217
-0.5 | -0.062 | 0.0035 | 0.001 | -17.666
0 | 0 | 0.0035 | 0 | 0
0.5 | 0.062 | 0.0035 | -0.001 | 17.666
1 | 0.124 | 0.00361 | -0.002 | 34.217
1.5 | 0.185 | 0.00367 | -0.003 | 50.526
2 | 0.247 | 0.00381 | -0.004 | 64.68
2.5 | 0.308 | 0.00404 | -0.005 | 76.255
3 | 0.369 | 0.00419 | -0.006 | 88.065
3.5 | 0.429 | 0.00439 | -0.007 | 97.566
4 | 0.487 | 0.00738 | -0.008 | 65.928
4.5 | 0.543 | 0.00768 | -0.009 | 70.727
5 | 0.597 | 0.00803 | -0.01 | 74.287
5.5 | 0.647 | 0.00838 | -0.011 | 77.207
6 | 0.693 | 0.00877 | -0.012 | 78.934
6.5 | 0.732 | 0.01075 | -0.013 | 68.128
7 | 0.764 | 0.01089 | -0.014 | 70.182
7.5 | 0.785 | 0.01165 | -0.014 | 67.416
8 | 0.651 | 0.04999 | -0.007 | 13.023
8.5 | 0.657 | 0.05335 | -0.007 | 12.32
9 | 0.656 | 0.05697 | -0.007 | 11.515
9.5 | 0.646 | 0.06104 | -0.008 | 10.587
10 | 0.628 | 0.06496 | -0.008 | 9.667
10.5 | 0.601 | 0.06915 | -0.008 | 8.695
11 | 0.567 | 0.07534 | -0.008 | 7.528
11.5 | 0.516 | 0.07928 | -0.009 | 6.514
12 | 0.456 | 0.08414 | -0.01 | 5.422
12.5 | 0.39 | 0.09031 | -0.01 | 4.317

## 54. Re 2M Mach 0.25 (2)
BIGFOIL.COM POLAR EXPORT
ah85l120
AH 85-L-120/17 |  |  |  | Cl Max: | 0.8994 | at alpha= | 10.5 | deg
XFOIL ncrit=9 |  |  |  | L/D Max: | 58.1236 | at alpha= | 2.5 | deg
Re: | 2000000 |  |  | Cd Min: | 0.25006 | at alpha= | 20 | deg
Mach: | 0.25 |  |  | Cl=0 at alpha= | 0 | deg
|  |  |  | @ Cl=0.1, Cd= | 0.0039543
|  |  |  | @ Cl=0.4, Cd= | 0.0082058
|  |  |  | @ Cl=0.6, Cd= | 0.010558
alpha (deg) | Cl | Cd | Cm | Cl/Cd
-15.5 | -0.6543 | 0.17019 | 0.0138 | -3.8445
-15 | -0.6385 | 0.16303 | 0.0091 | -3.9165
-14.5 | -0.6375 | 0.15102 | 0.0034 | -4.2213
-14 | -0.6285 | 0.14237 | -0.0012 | -4.4146
-13.5 | -0.6401 | 0.1279 | -0.0077 | -5.0047
-13 | -0.6657 | 0.11129 | -0.0158 | -5.9817
-12.5 | -0.753 | 0.07542 | -0.0359 | -9.9841
-12 | -0.766 | 0.06353 | -0.0459 | -12.0573
-11 | -0.8769 | 0.03676 | -0.0517 | -23.8547
-10.5 | -0.8943 | 0.02771 | -0.0493 | -32.2735
-10 | -0.8752 | 0.02157 | -0.0474 | -40.5749
-9.5 | -0.836 | 0.01889 | -0.046 | -44.2562
-9 | -0.7945 | 0.01651 | -0.0442 | -48.1224
-8.5 | -0.752 | 0.01452 | -0.0422 | -51.7906
-8 | -0.7065 | 0.01323 | -0.0405 | -53.4014
-7.5 | -0.6628 | 0.01218 | -0.0383 | -54.4171
-7 | -0.6257 | 0.01113 | -0.0344 | -56.2174
-6.5 | -0.5875 | 0.01027 | -0.0307 | -57.2055
-6 | -0.5415 | 0.00972 | -0.0285 | -55.7099
-5.5 | -0.4948 | 0.00919 | -0.0264 | -53.8411
-5 | -0.4477 | 0.00875 | -0.0244 | -51.1657
-4.5 | -0.4017 | 0.00823 | -0.0222 | -48.8092
-4 | -0.3607 | 0.00749 | -0.0191 | -48.1575
-3.5 | -0.3252 | 0.00657 | -0.0151 | -49.4977
-3 | -0.2941 | 0.0055 | -0.0101 | -53.4727
-2.5 | -0.264 | 0.00451 | -0.0047 | -58.5366
-2 | -0.2208 | 0.00411 | -0.0017 | -53.7226
-1.5 | -0.1677 | 0.004 | -0.0008 | -41.925
-1 | -0.1122 | 0.00395 | -0.0004 | -28.4051
-0.5 | -0.0557 | 0.00397 | -0.0003 | -14.0302
0 | 0 | 0.00395 | 0 | 0
0.5 | 0.0556 | 0.00397 | 0.0004 | 14.005
1 | 0.1122 | 0.00395 | 0.0005 | 28.4051
1.5 | 0.1679 | 0.00399 | 0.0008 | 42.0802
2 | 0.2207 | 0.00411 | 0.0017 | 53.6983
2.5 | 0.2633 | 0.00453 | 0.0048 | 58.1236
3 | 0.2902 | 0.00565 | 0.0109 | 51.3628
3.5 | 0.3245 | 0.00659 | 0.0152 | 49.2413
4.5 | 0.4016 | 0.00824 | 0.0222 | 48.7379
5 | 0.4478 | 0.00874 | 0.0244 | 51.2357
5.5 | 0.4945 | 0.00922 | 0.0265 | 53.6334
6 | 0.5421 | 0.00969 | 0.0283 | 55.9443
6.5 | 0.5872 | 0.01029 | 0.0307 | 57.0651
7 | 0.6263 | 0.01111 | 0.0343 | 56.3726
7.5 | 0.6652 | 0.012 | 0.0378 | 55.4333
8 | 0.7072 | 0.01319 | 0.0404 | 53.6164
8.5 | 0.7528 | 0.01447 | 0.0421 | 52.0249
9 | 0.8022 | 0.01541 | 0.043 | 52.0571
9.5 | 0.8393 | 0.01828 | 0.0455 | 45.9136
10 | 0.8709 | 0.0224 | 0.0479 | 38.8795
10.5 | 0.8994 | 0.02698 | 0.0487 | 33.3358
11 | 0.859 | 0.03904 | 0.0521 | 22.0031
12 | 0.7637 | 0.06426 | 0.0453 | 11.8845
12.5 | 0.7101 | 0.09034 | 0.0267 | 7.8603
13 | 0.6408 | 0.11797 | 0.0125 | 5.4319
13.5 | 0.6301 | 0.1308 | 0.0062 | 4.8173
14 | 0.6126 | 0.14869 | -0.0007 | 4.12
14.5 | 0.6211 | 0.15795 | -0.0055 | 3.9323
15 | 0.6322 | 0.16486 | -0.0099 | 3.8348
16 | 0.6582 | 0.18501 | -0.0213 | 3.5576
17.5 | 0.7087 | 0.21356 | -0.0379 | 3.3185
18 | 0.7242 | 0.22136 | -0.0422 | 3.2716
18.5 | 0.7404 | 0.2291 | -0.0467 | 3.2318
19 | 0.7569 | 0.23649 | -0.0511 | 3.2006
19.5 | 0.7737 | 0.24375 | -0.0556 | 3.1742
20 | 0.7906 | 0.25006 | -0.0599 | 3.1616

## 55. Re 2M Mach 0.50 (1)
BIGFOIL.COM POLAR EXPORT
ah85l120
AH 85-L-120/17 |  |  |  | Cl Max: | 1.083 | at alpha= | 20 | deg
JavaFoil+Calcfoil stall+Eppler ext transition |  |  |  | L/D Max: | 94.29 | at alpha= | 3 | deg
Re: | 2000000 |  |  | Cd Min: | 0.00357 | at alpha= | 0 | deg
Mach: | 0.5 |  |  | Cl=0 at alpha= | 0 | deg
|  |  |  | @ Cl=0.1, Cd= | 0.0036215
|  |  |  | @ Cl=0.4, Cd= | 0.0043337
|  |  |  | @ Cl=0.6, Cd= | 0.092271
alpha (deg) | Cl | Cd | Cm | Cl/Cd
-20 | -1.083 | 0.17668 | 0.024 | -6.129
-19.5 | -1.054 | 0.17131 | 0.023 | -6.153
-19 | -1.028 | 0.16589 | 0.022 | -6.194
-18.5 | -1.001 | 0.15983 | 0.021 | -6.265
-18 | -0.975 | 0.15572 | 0.021 | -6.264
-17.5 | -0.949 | 0.15407 | 0.02 | -6.158
-17 | -0.921 | 0.14752 | 0.019 | -6.243
-16.5 | -0.894 | 0.1662 | 0.018 | -5.379
-16 | -0.868 | 0.13722 | 0.018 | -6.325
-15.5 | -0.843 | 0.13403 | 0.018 | -6.287
-15 | -0.814 | 0.12935 | 0.016 | -6.29
-14.5 | -0.787 | 0.12255 | 0.015 | -6.421
-14 | -0.76 | 0.1178 | 0.015 | -6.455
-13.5 | -0.734 | 0.11409 | 0.014 | -6.433
-13 | -0.706 | 0.10869 | 0.013 | -6.495
-12.5 | -0.679 | 0.10567 | 0.013 | -6.428
-12 | -0.653 | 0.10218 | 0.012 | -6.386
-11.5 | -0.626 | 0.09737 | 0.012 | -6.428
-11 | -0.598 | 0.09292 | 0.01 | -6.438
-10.5 | -0.571 | 0.08866 | 0.01 | -6.445
-10 | -0.545 | 0.06729 | 0.01 | -8.099
-9.5 | -0.518 | 0.06165 | 0.01 | -8.409
-9 | -0.49 | 0.06821 | 0.008 | -7.19
-8.5 | -0.464 | 0.05858 | 0.008 | -7.914
-8 | -0.437 | 0.05249 | 0.008 | -8.323
-7.5 | -0.412 | 0.04712 | 0.009 | -8.746
-7 | -0.382 | 0.04763 | 0.006 | -8.022
-6.5 | -0.355 | 0.04426 | 0.006 | -8.018
-6 | -0.529 | 0.04096 | 0.005 | -12.917
-5.5 | -0.665 | 0.01121 | 0.012 | -59.368
-5 | -0.64 | 0.01027 | 0.011 | -62.355
-4.5 | -0.596 | 0.00994 | 0.01 | -59.928
-4 | -0.539 | 0.00807 | 0.009 | -66.859
-3.5 | -0.477 | 0.00763 | 0.008 | -62.533
-3 | -0.411 | 0.00436 | 0.007 | -94.29
-2.5 | -0.344 | 0.00419 | 0.006 | -82.112
-2 | -0.276 | 0.00397 | 0.004 | -69.434
-1.5 | -0.207 | 0.00381 | 0.003 | -54.393
-1 | -0.138 | 0.00366 | 0.002 | -37.724
-0.5 | -0.069 | 0.00359 | 0.001 | -19.242
0 | 0 | 0.00357 | 0 | 0
0.5 | 0.069 | 0.00359 | -0.001 | 19.242
1 | 0.138 | 0.00366 | -0.002 | 37.724
1.5 | 0.207 | 0.00381 | -0.003 | 54.393
2 | 0.276 | 0.00397 | -0.004 | 69.434
2.5 | 0.344 | 0.0042 | -0.006 | 81.812
3 | 0.411 | 0.00436 | -0.007 | 94.29
3.5 | 0.477 | 0.00763 | -0.008 | 62.533
4 | 0.539 | 0.00801 | -0.009 | 67.326
4.5 | 0.596 | 0.00991 | -0.01 | 60.093
5 | 0.64 | 0.01025 | -0.011 | 62.506
5.5 | 0.665 | 0.01116 | -0.012 | 59.609
6 | 0.529 | 0.04086 | -0.005 | 12.957
6.5 | 0.355 | 0.04383 | -0.006 | 8.1
7 | 0.382 | 0.04738 | -0.006 | 8.066
7.5 | 0.412 | 0.04742 | -0.008 | 8.682
8 | 0.437 | 0.05272 | -0.008 | 8.286
8.5 | 0.464 | 0.05811 | -0.008 | 7.977
9 | 0.49 | 0.06693 | -0.008 | 7.327
9.5 | 0.518 | 0.06166 | -0.009 | 8.404
10 | 0.545 | 0.06719 | -0.01 | 8.112
10.5 | 0.571 | 0.08869 | -0.01 | 6.443
11 | 0.598 | 0.09188 | -0.01 | 6.511
11.5 | 0.626 | 0.09735 | -0.012 | 6.429
12 | 0.653 | 0.10151 | -0.012 | 6.428
12.5 | 0.679 | 0.1057 | -0.013 | 6.426
13 | 0.706 | 0.10913 | -0.013 | 6.468
13.5 | 0.734 | 0.11415 | -0.014 | 6.43
14 | 0.76 | 0.11785 | -0.015 | 6.452
14.5 | 0.787 | 0.12208 | -0.015 | 6.446
15 | 0.814 | 0.12996 | -0.016 | 6.261
15.5 | 0.843 | 0.13381 | -0.018 | 6.297
16 | 0.868 | 0.13748 | -0.018 | 6.314
16.5 | 0.894 | 0.14199 | -0.018 | 6.297
17 | 0.921 | 0.14849 | -0.019 | 6.202
17.5 | 0.949 | 0.15273 | -0.02 | 6.213
18 | 0.975 | 0.1593 | -0.021 | 6.123
18.5 | 1.001 | 0.16262 | -0.021 | 6.157
19 | 1.028 | 0.16593 | -0.022 | 6.193
19.5 | 1.054 | 0.17177 | -0.023 | 6.136
20 | 1.083 | 0.17751 | -0.024 | 6.101

## 56. Re 2M Mach 0.50 (2)
BIGFOIL.COM POLAR EXPORT
ah85l120
AH 85-L-120/17 |  |  |  | Cl Max: | 0.8526 | at alpha= | 20 | deg
XFOIL ncrit=9 |  |  |  | L/D Max: | 57.0541 | at alpha= | 2.5 | deg
Re: | 2000000 |  |  | Cd Min: | 0.27473 | at alpha= | 20 | deg
Mach: | 0.5 |  |  | Cl=0 at alpha= | 0 | deg
|  |  |  | @ Cl=0.1, Cd= | 0.0041217
|  |  |  | @ Cl=0.4, Cd= | 0.0086761
|  |  |  | @ Cl=0.6, Cd= | 0.16905
alpha (deg) | Cl | Cd | Cm | Cl/Cd
-20 | -0.8509 | 0.2737 | 0.071 | -3.1089
-19.5 | -0.8293 | 0.26582 | 0.0657 | -3.1198
-19 | -0.8078 | 0.25713 | 0.0603 | -3.1416
-17.5 | -0.7338 | 0.2277 | 0.0406 | -3.2227
-17 | -0.7099 | 0.21822 | 0.0341 | -3.2531
-16.5 | -0.6882 | 0.20866 | 0.0282 | -3.2982
-16 | -0.6681 | 0.19915 | 0.0226 | -3.3548
-15.5 | -0.6477 | 0.19032 | 0.0172 | -3.4032
-15 | -0.6318 | 0.18151 | 0.0124 | -3.4808
-14.5 | -0.6167 | 0.17145 | 0.0071 | -3.597
-14 | -0.601 | 0.16188 | 0.0017 | -3.7126
-13 | -0.5794 | 0.14155 | -0.0089 | -4.0933
-12.5 | -0.5791 | 0.12935 | -0.0147 | -4.477
-12 | -0.5693 | 0.1209 | -0.0194 | -4.7089
-11.5 | -0.5685 | 0.11013 | -0.0252 | -5.1621
-11 | -0.5752 | 0.09804 | -0.032 | -5.867
-10.5 | -0.5827 | 0.0855 | -0.0402 | -6.8152
-10 | -0.5977 | 0.06924 | -0.0525 | -8.6323
-9.5 | -0.626 | 0.054 | -0.0651 | -11.5926
-9 | -0.6485 | 0.04415 | -0.0705 | -14.6886
-8.5 | -0.6723 | 0.03543 | -0.0708 | -18.9754
-8 | -0.6857 | 0.02719 | -0.0677 | -25.2188
-7.5 | -0.6731 | 0.02091 | -0.0625 | -32.1903
-7 | -0.639 | 0.01566 | -0.0575 | -40.8046
-6.5 | -0.5936 | 0.01306 | -0.0534 | -45.4518
-6 | -0.5464 | 0.01146 | -0.0496 | -47.6789
-5.5 | -0.5035 | 0.01029 | -0.0447 | -48.931
-5 | -0.4581 | 0.00944 | -0.0401 | -48.5275
-4.5 | -0.4114 | 0.00886 | -0.0357 | -46.4334
-4 | -0.3687 | 0.00829 | -0.0308 | -44.4753
-3.5 | -0.3375 | 0.00724 | -0.0241 | -46.616
-3 | -0.31 | 0.0061 | -0.0168 | -50.8197
-2.5 | -0.2861 | 0.00495 | -0.0086 | -57.798
-2 | -0.246 | 0.00432 | -0.0032 | -56.9444
-1.5 | -0.1879 | 0.00416 | -0.0016 | -45.1683
-1 | -0.1262 | 0.00413 | -0.0008 | -30.5569
-0.5 | -0.063 | 0.00411 | -0.0004 | -15.3285
0 | 0 | 0.00414 | 0 | 0
0.5 | 0.063 | 0.00411 | 0.0004 | 15.3285
1 | 0.1261 | 0.00413 | 0.0008 | 30.5327
1.5 | 0.1882 | 0.00416 | 0.0015 | 45.2404
2 | 0.2459 | 0.00432 | 0.0032 | 56.9213
2.5 | 0.2847 | 0.00499 | 0.0089 | 57.0541
3 | 0.3047 | 0.00626 | 0.0178 | 48.6741
3.5 | 0.3369 | 0.00726 | 0.0242 | 46.405
4 | 0.3704 | 0.00824 | 0.0305 | 44.9515
4.5 | 0.4118 | 0.00885 | 0.0356 | 46.5311
5 | 0.4588 | 0.00942 | 0.0399 | 48.7049
5.5 | 0.5036 | 0.0103 | 0.0447 | 48.8932
6 | 0.5495 | 0.01131 | 0.0491 | 48.5853
6.5 | 0.5953 | 0.01297 | 0.0531 | 45.8982
7 | 0.6387 | 0.01574 | 0.0575 | 40.5781
7.5 | 0.6762 | 0.02071 | 0.0622 | 32.6509
8 | 0.6837 | 0.02755 | 0.0678 | 24.8167
8.5 | 0.6718 | 0.03565 | 0.0707 | 18.8443
9 | 0.6513 | 0.04407 | 0.0703 | 14.7788
9.5 | 0.6231 | 0.05485 | 0.0644 | 11.3601
10 | 0.5971 | 0.06989 | 0.0516 | 8.5434
10.5 | 0.5849 | 0.08546 | 0.0398 | 6.8441
11 | 0.5731 | 0.09899 | 0.0312 | 5.7895
11.5 | 0.5699 | 0.11038 | 0.0247 | 5.1631
12 | 0.5726 | 0.12059 | 0.0191 | 4.7483
12.5 | 0.5756 | 0.13059 | 0.0137 | 4.4077
13 | 0.5712 | 0.14338 | 0.0084 | 3.9838
13.5 | 0.3718 | 0.11705 | 0.0395 | 3.1764
14 | 0.3724 | 0.12425 | 0.0354 | 2.9972
14.5 | 0.6145 | 0.1719 | -0.0069 | 3.5748
15 | 0.6331 | 0.18049 | -0.0124 | 3.5077
16 | 0.67 | 0.19932 | -0.0231 | 3.3614
16.5 | 0.69 | 0.20904 | -0.0287 | 3.3008
17 | 0.712 | 0.2182 | -0.0345 | 3.2631
17.5 | 0.7357 | 0.22794 | -0.041 | 3.2276
18.5 | 0.787 | 0.24789 | -0.055 | 3.1748
19 | 0.8093 | 0.25749 | -0.0607 | 3.143
19.5 | 0.8309 | 0.2663 | -0.0661 | 3.1202
20 | 0.8526 | 0.27473 | -0.0716 | 3.1034

## 57. Re 3M Mach 0.00 (1)
BIGFOIL.COM POLAR EXPORT
ah85l120
AH 85-L-120/17 |  |  |  | Cl Max: | 0.86 | at alpha= | 9 | deg
JavaFoil+Calcfoil stall+Eppler ext transition |  |  |  | L/D Max: | 95.355 | at alpha= | 3.5 | deg
Re: | 3000000 |  |  | Cd Min: | 0.00338 | at alpha= | 0 | deg
Mach: | 0 |  |  | Cl=0 at alpha= | 0 | deg
|  |  |  | @ Cl=0.1, Cd= | 0.00349
|  |  |  | @ Cl=0.4, Cd= | 0.0042928
|  |  |  | @ Cl=0.6, Cd= | 0.09904
alpha (deg) | Cl | Cd | Cm | Cl/Cd
-14 | -0.589 | 0.09904 | 0.012 | -5.944
-13.5 | -0.615 | 0.09389 | 0.011 | -6.55
-13 | -0.64 | 0.08831 | 0.011 | -7.252
-12.5 | -0.664 | 0.08298 | 0.011 | -8.003
-12 | -0.685 | 0.07844 | 0.01 | -8.73
-11.5 | -0.703 | 0.07358 | 0.01 | -9.55
-11 | -0.716 | 0.06908 | 0.01 | -10.359
-10.5 | -0.718 | 0.06492 | 0.009 | -11.067
-10 | -0.72 | 0.05974 | 0.01 | -12.046
-9.5 | -0.715 | 0.05578 | 0.01 | -12.821
-9 | -0.86 | 0.01204 | 0.017 | -71.455
-8.5 | -0.848 | 0.01108 | 0.016 | -76.5
-8 | -0.827 | 0.01104 | 0.015 | -74.909
-7.5 | -0.798 | 0.009 | 0.014 | -88.613
-7 | -0.763 | 0.00861 | 0.013 | -88.543
-6.5 | -0.723 | 0.00824 | 0.012 | -87.78
-6 | -0.679 | 0.00795 | 0.011 | -85.377
-5.5 | -0.631 | 0.00763 | 0.01 | -82.742
-5 | -0.581 | 0.00733 | 0.009 | -79.251
-4.5 | -0.527 | 0.00703 | 0.009 | -75.002
-4 | -0.472 | 0.00679 | 0.008 | -69.575
-3.5 | -0.415 | 0.00436 | 0.007 | -95.355
-3 | -0.357 | 0.0041 | 0.006 | -87.027
-2.5 | -0.298 | 0.00392 | 0.005 | -76.002
-2 | -0.239 | 0.00378 | 0.004 | -63.269
-1.5 | -0.179 | 0.00361 | 0.003 | -49.623
-1 | -0.12 | 0.00354 | 0.002 | -33.816
-0.5 | -0.06 | 0.00339 | 0.001 | -17.638
0 | 0 | 0.00338 | 0 | 0
0.5 | 0.06 | 0.00339 | -0.001 | 17.638
1 | 0.12 | 0.00354 | -0.002 | 33.816
1.5 | 0.179 | 0.00361 | -0.003 | 49.623
2 | 0.239 | 0.00378 | -0.004 | 63.269
2.5 | 0.298 | 0.00392 | -0.005 | 76.002
3 | 0.357 | 0.0041 | -0.006 | 87.027
3.5 | 0.415 | 0.00436 | -0.007 | 95.355
4 | 0.472 | 0.00679 | -0.008 | 69.575
4.5 | 0.527 | 0.00703 | -0.009 | 75.002
5 | 0.581 | 0.00733 | -0.009 | 79.251
5.5 | 0.631 | 0.00763 | -0.01 | 82.742
6 | 0.679 | 0.00795 | -0.011 | 85.377
6.5 | 0.723 | 0.00824 | -0.012 | 87.78
7 | 0.763 | 0.00861 | -0.013 | 88.543
7.5 | 0.798 | 0.009 | -0.014 | 88.613
8 | 0.827 | 0.01104 | -0.015 | 74.909
8.5 | 0.848 | 0.01108 | -0.016 | 76.5
9 | 0.86 | 0.01204 | -0.017 | 71.455
9.5 | 0.715 | 0.05578 | -0.01 | 12.821
10 | 0.72 | 0.05974 | -0.01 | 12.046
10.5 | 0.718 | 0.06492 | -0.009 | 11.067
11 | 0.716 | 0.06908 | -0.01 | 10.359
11.5 | 0.703 | 0.07358 | -0.01 | 9.55
12 | 0.685 | 0.07844 | -0.01 | 8.73
12.5 | 0.664 | 0.08298 | -0.011 | 8.003
13 | 0.64 | 0.08831 | -0.011 | 7.252
13.5 | 0.615 | 0.09389 | -0.011 | 6.55
14 | 0.589 | 0.09904 | -0.012 | 5.944

## 58. Re 3M Mach 0.00 (2)
BIGFOIL.COM POLAR EXPORT
ah85l120
AH 85-L-120/17 |  |  |  | Cl Max: | 1.2469 | at alpha= | 15.5 | deg
XFOIL ncrit=9 |  |  |  | L/D Max: | 70.6628 | at alpha= | 8 | deg
Re: | 3000000 |  |  | Cd Min: | 0.04805 | at alpha= | -16 | deg
Mach: | 0 |  |  | Cl=0 at alpha= | 0.00045914 | deg
|  |  |  | @ Cl=0.1, Cd= | 0.0033643
|  |  |  | @ Cl=0.4, Cd= | 0.0074029
|  |  |  | @ Cl=0.6, Cd= | 0.0090633
alpha (deg) | Cl | Cd | Cm | Cl/Cd
-16 | -1.2281 | 0.04805 | -0.0359 | -25.5588
-15.5 | -1.2595 | 0.0386 | -0.0373 | -32.6295
-15 | -1.2538 | 0.03456 | -0.0361 | -36.2789
-14.5 | -1.2614 | 0.02962 | -0.033 | -42.5861
-14 | -1.2422 | 0.02704 | -0.0311 | -45.9393
-13.5 | -1.1986 | 0.02666 | -0.031 | -44.9587
-13 | -1.1836 | 0.02356 | -0.0281 | -50.2377
-12 | -1.1246 | 0.01848 | -0.0253 | -60.855
-11.5 | -1.0677 | 0.01818 | -0.0271 | -58.7294
-11 | -1.0249 | 0.01535 | -0.0276 | -66.7687
-10.5 | -0.9698 | 0.01456 | -0.0291 | -66.6071
-10 | -0.9137 | 0.01383 | -0.0308 | -66.0665
-9.5 | -0.8588 | 0.01388 | -0.0315 | -61.8732
-9 | -0.8145 | 0.01281 | -0.0304 | -63.5831
-8.5 | -0.7808 | 0.01114 | -0.0271 | -70.0898
-8 | -0.7352 | 0.01043 | -0.0259 | -70.489
-7.5 | -0.6873 | 0.0099 | -0.0251 | -69.4242
-7 | -0.6398 | 0.0095 | -0.024 | -67.3474
-6.5 | -0.5916 | 0.00913 | -0.023 | -64.7974
-6 | -0.5469 | 0.00853 | -0.0212 | -64.1149
-5.5 | -0.4982 | 0.00819 | -0.0202 | -60.8303
-5 | -0.4495 | 0.00783 | -0.0192 | -57.4074
-4.5 | -0.4018 | 0.00743 | -0.0179 | -54.0781
-4 | -0.3572 | 0.00688 | -0.0161 | -51.9186
-3 | -0.2756 | 0.00549 | -0.0109 | -50.2004
-2.5 | -0.2421 | 0.00454 | -0.0067 | -53.326
-2 | -0.2085 | 0.00371 | -0.0024 | -56.1995
-1.5 | -0.1601 | 0.00348 | -0.001 | -46.0057
-1 | -0.1076 | 0.00337 | -0.0005 | -31.9288
-0.5 | -0.0545 | 0.00333 | -0.0001 | -16.3664
0.5 | 0.0544 | 0.00333 | 0.0001 | 16.3363
1 | 0.1075 | 0.00337 | 0.0005 | 31.8991
1.5 | 0.1601 | 0.00348 | 0.001 | 46.0057
2 | 0.2067 | 0.00377 | 0.0028 | 54.8276
2.5 | 0.2425 | 0.00452 | 0.0067 | 53.6504
3 | 0.2744 | 0.00554 | 0.0111 | 49.5307
3.5 | 0.3161 | 0.00619 | 0.0135 | 51.0662
4 | 0.3585 | 0.00681 | 0.0158 | 52.6432
4.5 | 0.4019 | 0.00743 | 0.0179 | 54.0915
5 | 0.4494 | 0.00783 | 0.0192 | 57.3946
5.5 | 0.4982 | 0.00819 | 0.0202 | 60.8303
6 | 0.5473 | 0.00851 | 0.0211 | 64.3126
6.5 | 0.5938 | 0.00899 | 0.0225 | 66.0512
7 | 0.6395 | 0.00953 | 0.0241 | 67.1039
7.5 | 0.6871 | 0.00991 | 0.0251 | 69.334
8 | 0.7356 | 0.01041 | 0.0258 | 70.6628
8.5 | 0.7762 | 0.01154 | 0.028 | 67.2617
9 | 0.8201 | 0.01228 | 0.0294 | 66.7834
9.5 | 0.8628 | 0.01345 | 0.0309 | 64.1487
10 | 0.9135 | 0.01387 | 0.0308 | 65.8616
10.5 | 0.9642 | 0.01537 | 0.0299 | 62.7326
11 | 1.0206 | 0.01602 | 0.0282 | 63.7079
11.5 | 1.0754 | 0.01687 | 0.0265 | 63.7463
12 | 1.1292 | 0.01794 | 0.0247 | 62.9431
13 | 1.1825 | 0.02378 | 0.0282 | 49.7267
13.5 | 1.1977 | 0.02683 | 0.031 | 44.6403
14 | 1.2073 | 0.03029 | 0.0339 | 39.858
14.5 | 1.2062 | 0.03471 | 0.0366 | 34.7508
15 | 1.2366 | 0.03632 | 0.0369 | 34.0474
15.5 | 1.2469 | 0.04004 | 0.0375 | 31.1414
16 | 1.2409 | 0.04673 | 0.0357 | 26.5547

## 59. Re 3M Mach 0.10 (1)
BIGFOIL.COM POLAR EXPORT
ah85l120
AH 85-L-120/17 |  |  |  | Cl Max: | 0.854 | at alpha= | 9 | deg
JavaFoil+Calcfoil stall+Eppler ext transition |  |  |  | L/D Max: | 95.318 | at alpha= | 3.5 | deg
Re: | 3000000 |  |  | Cd Min: | 0.00339 | at alpha= | 0 | deg
Mach: | 0.1 |  |  | Cl=0 at alpha= | 0 | deg
|  |  |  | @ Cl=0.1, Cd= | 0.0034933
|  |  |  | @ Cl=0.4, Cd= | 0.0043009
|  |  |  | @ Cl=0.6, Cd= | 0.09961
alpha (deg) | Cl | Cd | Cm | Cl/Cd
-14 | -0.55 | 0.09961 | 0.012 | -5.521
-13.5 | -0.58 | 0.09459 | 0.011 | -6.131
-13 | -0.609 | 0.08941 | 0.011 | -6.814
-12.5 | -0.637 | 0.0835 | 0.011 | -7.634
-12 | -0.662 | 0.0789 | 0.01 | -8.389
-11.5 | -0.684 | 0.07422 | 0.01 | -9.214
-11 | -0.7 | 0.06959 | 0.01 | -10.067
-10.5 | -0.707 | 0.06505 | 0.009 | -10.868
-10 | -0.71 | 0.06017 | 0.01 | -11.804
-9.5 | -0.708 | 0.05625 | 0.01 | -12.59
-9 | -0.854 | 0.0122 | 0.017 | -69.947
-8.5 | -0.843 | 0.01155 | 0.016 | -72.988
-8 | -0.825 | 0.01115 | 0.015 | -74.034
-7.5 | -0.798 | 0.00907 | 0.014 | -88
-7 | -0.764 | 0.00867 | 0.013 | -88.07
-6.5 | -0.725 | 0.00828 | 0.012 | -87.543
-6 | -0.681 | 0.00799 | 0.011 | -85.265
-5.5 | -0.634 | 0.00766 | 0.01 | -82.701
-5 | -0.583 | 0.00735 | 0.01 | -79.3
-4.5 | -0.53 | 0.00705 | 0.009 | -75.128
-4 | -0.474 | 0.0068 | 0.008 | -69.724
-3.5 | -0.417 | 0.00438 | 0.007 | -95.318
-3 | -0.359 | 0.00411 | 0.006 | -87.238
-2.5 | -0.3 | 0.00393 | 0.005 | -76.276
-2 | -0.24 | 0.00378 | 0.004 | -63.508
-1.5 | -0.18 | 0.00362 | 0.003 | -49.801
-1 | -0.12 | 0.00354 | 0.002 | -33.951
-0.5 | -0.06 | 0.0034 | 0.001 | -17.71
0 | 0 | 0.00339 | 0 | 0
0.5 | 0.06 | 0.0034 | -0.001 | 17.71
1 | 0.12 | 0.00354 | -0.002 | 33.951
1.5 | 0.18 | 0.00362 | -0.003 | 49.801
2 | 0.24 | 0.00378 | -0.004 | 63.508
2.5 | 0.3 | 0.00393 | -0.005 | 76.276
3 | 0.359 | 0.00411 | -0.006 | 87.238
3.5 | 0.417 | 0.00438 | -0.007 | 95.318
4 | 0.474 | 0.0068 | -0.008 | 69.724
4.5 | 0.53 | 0.00705 | -0.009 | 75.128
5 | 0.583 | 0.00735 | -0.01 | 79.3
5.5 | 0.634 | 0.00766 | -0.01 | 82.701
6 | 0.681 | 0.00799 | -0.011 | 85.265
6.5 | 0.725 | 0.00828 | -0.012 | 87.543
7 | 0.764 | 0.00867 | -0.013 | 88.07
7.5 | 0.798 | 0.00907 | -0.014 | 88
8 | 0.825 | 0.01115 | -0.015 | 74.034
8.5 | 0.843 | 0.01155 | -0.016 | 72.988
9 | 0.854 | 0.0122 | -0.017 | 69.947
9.5 | 0.708 | 0.05625 | -0.01 | 12.59
10 | 0.71 | 0.06017 | -0.01 | 11.804
10.5 | 0.707 | 0.06505 | -0.009 | 10.868
11 | 0.7 | 0.06959 | -0.01 | 10.067
11.5 | 0.684 | 0.07422 | -0.01 | 9.214
12 | 0.662 | 0.0789 | -0.01 | 8.389
12.5 | 0.637 | 0.0835 | -0.011 | 7.634
13 | 0.609 | 0.08941 | -0.011 | 6.814
13.5 | 0.58 | 0.09459 | -0.011 | 6.131
14 | 0.55 | 0.09961 | -0.012 | 5.521

## 60. Re 3M Mach 0.10 (2)
BIGFOIL.COM POLAR EXPORT
ah85l120
AH 85-L-120/17 |  |  |  | Cl Max: | 1.1655 | at alpha= | 13.5 | deg
XFOIL ncrit=9 |  |  |  | L/D Max: | 69.9336 | at alpha= | 8 | deg
Re: | 3000000 |  |  | Cd Min: | 0.22361 | at alpha= | 18.5 | deg
Mach: | 0.1 |  |  | Cl=0 at alpha= | 0.00091408 | deg
|  |  |  | @ Cl=0.1, Cd= | 0.0033655
|  |  |  | @ Cl=0.4, Cd= | 0.0074052
|  |  |  | @ Cl=0.6, Cd= | 0.0091094
alpha (deg) | Cl | Cd | Cm | Cl/Cd
-16 | -1.0895 | 0.07118 | -0.0263 | -15.3063
-15.5 | -1.1914 | 0.04718 | -0.0396 | -25.2522
-15 | -1.1988 | 0.04105 | -0.04 | -29.2034
-14.5 | -1.2292 | 0.03352 | -0.0374 | -36.6706
-14 | -1.2141 | 0.03051 | -0.0357 | -39.7935
-13.5 | -1.1794 | 0.02928 | -0.0349 | -40.2801
-13 | -1.176 | 0.02517 | -0.0311 | -46.7223
-12 | -1.1276 | 0.0193 | -0.0269 | -58.4249
-11.5 | -1.0724 | 0.019 | -0.0282 | -56.4421
-11 | -1.0306 | 0.0158 | -0.0287 | -65.2278
-10.5 | -0.9746 | 0.01495 | -0.0302 | -65.1906
-10 | -0.9178 | 0.01418 | -0.0318 | -64.725
-9.5 | -0.8624 | 0.01419 | -0.0324 | -60.7752
-9 | -0.8171 | 0.01304 | -0.0315 | -62.661
-8.5 | -0.7821 | 0.01135 | -0.0284 | -68.9075
-8 | -0.7377 | 0.01055 | -0.0268 | -69.9242
-7.5 | -0.6895 | 0.00999 | -0.0259 | -69.019
-7 | -0.6422 | 0.00956 | -0.0247 | -67.1757
-6.5 | -0.5938 | 0.00917 | -0.0236 | -64.7546
-6 | -0.5489 | 0.00857 | -0.0217 | -64.049
-5.5 | -0.5 | 0.00821 | -0.0207 | -60.9013
-5 | -0.4512 | 0.00785 | -0.0196 | -57.4777
-4.5 | -0.403 | 0.00746 | -0.0183 | -54.0214
-4 | -0.3583 | 0.0069 | -0.0164 | -51.9275
-3.5 | -0.3167 | 0.00623 | -0.0139 | -50.8347
-3 | -0.2766 | 0.00551 | -0.0111 | -50.1996
-2.5 | -0.2431 | 0.00455 | -0.0069 | -53.4286
-2 | -0.2095 | 0.00372 | -0.0024 | -56.3172
-1.5 | -0.1609 | 0.00349 | -0.001 | -46.1032
-1 | -0.1082 | 0.00337 | -0.0005 | -32.1068
0 | -0.0001 | 0.00331 | 0 | -0.030211
0.5 | 0.0546 | 0.00334 | 0.0001 | 16.3473
1 | 0.1081 | 0.00337 | 0.0005 | 32.0772
1.5 | 0.1609 | 0.00349 | 0.001 | 46.1032
2 | 0.2076 | 0.00378 | 0.0028 | 54.9206
2.5 | 0.2433 | 0.00454 | 0.0068 | 53.5903
3 | 0.2753 | 0.00556 | 0.0113 | 49.5144
3.5 | 0.317 | 0.00622 | 0.0138 | 50.9646
4 | 0.3596 | 0.00684 | 0.0162 | 52.5731
4.5 | 0.4032 | 0.00745 | 0.0183 | 54.1208
5 | 0.4511 | 0.00785 | 0.0196 | 57.465
5.5 | 0.5001 | 0.00822 | 0.0207 | 60.8394
6 | 0.5493 | 0.00854 | 0.0216 | 64.3208
6.5 | 0.5956 | 0.00906 | 0.0232 | 65.7395
7 | 0.6419 | 0.00958 | 0.0247 | 67.0042
7.5 | 0.6897 | 0.00999 | 0.0259 | 69.039
8 | 0.7378 | 0.01055 | 0.0268 | 69.9336
8.5 | 0.7756 | 0.01189 | 0.0296 | 65.2313
9 | 0.8233 | 0.01244 | 0.0305 | 66.1817
9.5 | 0.8662 | 0.01375 | 0.0319 | 62.9964
10 | 0.9179 | 0.0142 | 0.0318 | 64.6408
10.5 | 0.9681 | 0.01592 | 0.031 | 60.8103
11 | 1.0259 | 0.01654 | 0.0292 | 62.0254
11.5 | 1.0824 | 0.01748 | 0.0273 | 61.9222
12 | 1.1321 | 0.01884 | 0.0264 | 60.0902
12.5 | 1.1445 | 0.0233 | 0.0299 | 49.1202
13 | 1.1607 | 0.02673 | 0.0326 | 43.4231
13.5 | 1.1655 | 0.03065 | 0.0359 | 38.0261
14 | 1.1493 | 0.03664 | 0.0394 | 31.3674
14.5 | 1.1248 | 0.0439 | 0.0408 | 25.6219
15 | 1.1576 | 0.04562 | 0.0402 | 25.3748
15.5 | 1.1446 | 0.05319 | 0.0381 | 21.5191
16 | 1.1077 | 0.067 | 0.0302 | 16.5328
16.5 | 1.0794 | 0.0841 | 0.0171 | 12.8347
17 | 0.6905 | 0.19649 | -0.0299 | 3.5142
18 | 0.7212 | 0.21573 | -0.0417 | 3.3431
18.5 | 0.7355 | 0.22361 | -0.0459 | 3.2892

## 61. Re 3M Mach 0.25 (1)
BIGFOIL.COM POLAR EXPORT
ah85l120
AH 85-L-120/17 |  |  |  | Cl Max: | 0.806 | at alpha= | 8.5 | deg
JavaFoil+Calcfoil stall+Eppler ext transition |  |  |  | L/D Max: | 95.476 | at alpha= | 3.5 | deg
Re: | 3000000 |  |  | Cd Min: | 0.0034 | at alpha= | 0 | deg
Mach: | 0.25 |  |  | Cl=0 at alpha= | 0 | deg
|  |  |  | @ Cl=0.1, Cd= | 0.0035119
|  |  |  | @ Cl=0.4, Cd= | 0.09862
|  |  |  | @ Cl=0.6, Cd= | 0.09862
alpha (deg) | Cl | Cd | Cm | Cl/Cd
-13.5 | -0.235 | 0.09931 | 0.012 | -2.369
-13 | -0.318 | 0.09265 | 0.012 | -3.427
-12.5 | -0.39 | 0.08632 | 0.011 | -4.522
-12 | -0.457 | 0.08165 | 0.011 | -5.597
-11.5 | -0.517 | 0.07684 | 0.01 | -6.729
-11 | -0.568 | 0.07279 | 0.009 | -7.803
-10.5 | -0.602 | 0.06761 | 0.009 | -8.907
-10 | -0.63 | 0.06293 | 0.009 | -10.005
-9.5 | -0.648 | 0.05893 | 0.009 | -11.001
-9 | -0.66 | 0.05413 | 0.009 | -12.196
-8.5 | -0.806 | 0.0121 | 0.016 | -66.648
-8 | -0.803 | 0.01155 | 0.015 | -69.533
-7.5 | -0.792 | 0.01113 | 0.015 | -71.183
-7 | -0.767 | 0.00897 | 0.014 | -85.511
-6.5 | -0.733 | 0.00854 | 0.013 | -85.779
-6 | -0.693 | 0.00821 | 0.012 | -84.33
-5.5 | -0.647 | 0.00785 | 0.011 | -82.433
-5 | -0.597 | 0.00751 | 0.01 | -79.504
-4.5 | -0.543 | 0.00718 | 0.009 | -75.649
-4 | -0.487 | 0.00691 | 0.008 | -70.441
-3.5 | -0.429 | 0.00449 | 0.007 | -95.476
-3 | -0.369 | 0.00414 | 0.006 | -89.12
-2.5 | -0.308 | 0.00396 | 0.005 | -77.796
-2 | -0.247 | 0.00381 | 0.004 | -64.816
-1.5 | -0.185 | 0.00366 | 0.003 | -50.66
-1 | -0.124 | 0.00357 | 0.002 | -34.621
-0.5 | -0.062 | 0.00342 | 0.001 | -18.081
0 | 0 | 0.0034 | 0 | 0
0.5 | 0.062 | 0.00342 | -0.001 | 18.081
1 | 0.124 | 0.00357 | -0.002 | 34.621
1.5 | 0.185 | 0.00366 | -0.003 | 50.66
2 | 0.247 | 0.00381 | -0.004 | 64.816
2.5 | 0.308 | 0.00396 | -0.005 | 77.796
3 | 0.369 | 0.00414 | -0.006 | 89.12
3.5 | 0.429 | 0.00449 | -0.007 | 95.476
4 | 0.487 | 0.00691 | -0.008 | 70.441
4.5 | 0.543 | 0.00718 | -0.009 | 75.649
5 | 0.597 | 0.00751 | -0.01 | 79.504
5.5 | 0.647 | 0.00785 | -0.011 | 82.433
6 | 0.693 | 0.00821 | -0.012 | 84.33
6.5 | 0.733 | 0.00854 | -0.013 | 85.779
7 | 0.767 | 0.00897 | -0.014 | 85.511
7.5 | 0.792 | 0.01113 | -0.015 | 71.183
8 | 0.803 | 0.01155 | -0.015 | 69.533
8.5 | 0.806 | 0.0121 | -0.016 | 66.648
9 | 0.66 | 0.05413 | -0.009 | 12.196
9.5 | 0.648 | 0.05893 | -0.009 | 11.001
10 | 0.63 | 0.06293 | -0.009 | 10.004
10.5 | 0.602 | 0.06761 | -0.009 | 8.907
11 | 0.568 | 0.07279 | -0.009 | 7.803
11.5 | 0.517 | 0.07684 | -0.01 | 6.729
12 | 0.457 | 0.08139 | -0.01 | 5.613
12.5 | 0.39 | 0.08645 | -0.011 | 4.516
13 | 0.318 | 0.09265 | -0.012 | 3.427
13.5 | 0.235 | 0.09862 | -0.012 | 2.386

## 62. Re 3M Mach 0.25 (2)
BIGFOIL.COM POLAR EXPORT
ah85l120
AH 85-L-120/17 |  |  |  | Cl Max: | 1.0267 | at alpha= | 11.5 | deg
XFOIL ncrit=9 |  |  |  | L/D Max: | 66.7714 | at alpha= | 7.5 | deg
Re: | 3000000 |  |  | Cd Min: | 0.19229 | at alpha= | 16.5 | deg
Mach: | 0.25 |  |  | Cl=0 at alpha= | 0.00089445 | deg
|  |  |  | @ Cl=0.1, Cd= | 0.0033838
|  |  |  | @ Cl=0.4, Cd= | 0.007468
|  |  |  | @ Cl=0.6, Cd= | 0.0093855
alpha (deg) | Cl | Cd | Cm | Cl/Cd
-16 | -0.6675 | 0.17985 | 0.0197 | -3.7114
-15.5 | -0.6625 | 0.16883 | 0.0144 | -3.9241
-15 | -0.6704 | 0.15405 | 0.0082 | -4.3518
-14.5 | -0.7012 | 0.1347 | -0.0005 | -5.2056
-14 | -0.8075 | 0.10074 | -0.0174 | -8.0157
-13.5 | -0.8832 | 0.07091 | -0.0348 | -12.4552
-13 | -0.883 | 0.06206 | -0.0416 | -14.2282
-12.5 | -0.9659 | 0.04503 | -0.0477 | -21.4501
-12 | -0.9896 | 0.03745 | -0.0467 | -26.4246
-11.5 | -1.023 | 0.02952 | -0.0418 | -34.6545
-11 | -1.0316 | 0.0226 | -0.0371 | -45.646
-10.5 | -0.9869 | 0.0193 | -0.0377 | -51.1347
-10 | -0.936 | 0.01725 | -0.0379 | -54.2609
-9.5 | -0.8809 | 0.01652 | -0.038 | -53.3232
-9 | -0.8333 | 0.01473 | -0.037 | -56.5716
-8.5 | -0.7852 | 0.01325 | -0.0359 | -59.2604
-8 | -0.7459 | 0.01133 | -0.0331 | -65.8341
-7.5 | -0.6992 | 0.01061 | -0.0312 | -65.9001
-7 | -0.6538 | 0.00995 | -0.0288 | -65.7085
-6.5 | -0.6051 | 0.00944 | -0.0271 | -64.0996
-6 | -0.5588 | 0.00881 | -0.0249 | -63.4279
-5.5 | -0.5094 | 0.00837 | -0.0233 | -60.8602
-5 | -0.4596 | 0.00798 | -0.0219 | -57.594
-4.5 | -0.4099 | 0.0076 | -0.0204 | -53.9342
-4 | -0.3638 | 0.00705 | -0.0183 | -51.6028
-3.5 | -0.3216 | 0.00637 | -0.0155 | -50.4867
-3 | -0.2814 | 0.00561 | -0.0123 | -50.1604
-2.5 | -0.2479 | 0.00464 | -0.0077 | -53.4267
-2 | -0.2147 | 0.00378 | -0.0028 | -56.7989
-1.5 | -0.1653 | 0.00352 | -0.0012 | -46.9602
-1 | -0.1115 | 0.00339 | -0.0006 | -32.8909
-0.5 | -0.056 | 0.00336 | -0.0002 | -16.6667
0 | -0.0001 | 0.00334 | 0 | -0.02994
0.5 | 0.0558 | 0.00336 | 0.0003 | 16.6071
1 | 0.1114 | 0.00339 | 0.0006 | 32.8614
1.5 | 0.1653 | 0.00352 | 0.0013 | 46.9602
2 | 0.2128 | 0.00384 | 0.0033 | 55.4167
2.5 | 0.2479 | 0.00463 | 0.0077 | 53.5421
3 | 0.2801 | 0.00566 | 0.0126 | 49.4876
3.5 | 0.3218 | 0.00636 | 0.0155 | 50.5975
4 | 0.3649 | 0.007 | 0.0181 | 52.1286
4.5 | 0.4099 | 0.0076 | 0.0204 | 53.9342
5 | 0.4596 | 0.00798 | 0.0219 | 57.594
5.5 | 0.5095 | 0.00837 | 0.0233 | 60.8722
6 | 0.5597 | 0.00876 | 0.0247 | 63.8927
6.5 | 0.6048 | 0.00946 | 0.0271 | 63.9323
7 | 0.6538 | 0.00996 | 0.0288 | 65.6426
7.5 | 0.7011 | 0.0105 | 0.0307 | 66.7714
8 | 0.7447 | 0.01145 | 0.0333 | 65.0393
8.5 | 0.7864 | 0.01316 | 0.0357 | 59.7568
9 | 0.8415 | 0.01372 | 0.0359 | 61.3338
9.5 | 0.8839 | 0.0161 | 0.0376 | 54.9006
10 | 0.9361 | 0.01731 | 0.038 | 54.0786
10.5 | 0.9768 | 0.02086 | 0.0386 | 46.8265
11 | 1.0217 | 0.02395 | 0.0379 | 42.6597
11.5 | 1.0267 | 0.02926 | 0.0415 | 35.0889
12 | 0.9697 | 0.03957 | 0.0471 | 24.5059
12.5 | 0.8914 | 0.05411 | 0.0459 | 16.4738
13 | 0.8382 | 0.07044 | 0.0355 | 11.8995
13.5 | 0.8537 | 0.07825 | 0.0288 | 10.9099
14.5 | 0.6286 | 0.15615 | -0.0071 | 4.0256
15 | 0.6567 | 0.15947 | -0.0101 | 4.118
15.5 | 0.6642 | 0.16879 | -0.0149 | 3.9351
16 | 0.6693 | 0.18007 | -0.0201 | 3.7169
16.5 | 0.6755 | 0.19229 | -0.0256 | 3.5129

## 63. Re 3M Mach 0.50 (1)
BIGFOIL.COM POLAR EXPORT
ah85l120
AH 85-L-120/17 |  |  |  | Cl Max: | 1.085 | at alpha= | 20 | deg
JavaFoil+Calcfoil stall+Eppler ext transition |  |  |  | L/D Max: | 94.588 | at alpha= | 3 | deg
Re: | 3000000 |  |  | Cd Min: | 0.00348 | at alpha= | 0 | deg
Mach: | 0.5 |  |  | Cl=0 at alpha= | 0 | deg
|  |  |  | @ Cl=0.1, Cd= | 0.0035839
|  |  |  | @ Cl=0.4, Cd= | 0.0043073
|  |  |  | @ Cl=0.6, Cd= | 0.082734
alpha (deg) | Cl | Cd | Cm | Cl/Cd
-20 | -1.085 | 0.16718 | 0.025 | -6.49
-19.5 | -1.055 | 0.16326 | 0.023 | -6.464
-19 | -1.029 | 0.15952 | 0.022 | -6.448
-18.5 | -1.002 | 0.15203 | 0.022 | -6.591
-18 | -0.976 | 0.14836 | 0.021 | -6.577
-17.5 | -0.951 | 0.14591 | 0.021 | -6.516
-17 | -0.922 | 0.14028 | 0.019 | -6.569
-16.5 | -0.894 | 0.15429 | 0.018 | -5.796
-16 | -0.868 | 0.13073 | 0.018 | -6.642
-15.5 | -0.843 | 0.12856 | 0.018 | -6.559
-15 | -0.814 | 0.12116 | 0.016 | -6.719
-14.5 | -0.787 | 0.1147 | 0.016 | -6.864
-14 | -0.761 | 0.1122 | 0.015 | -6.782
-13.5 | -0.734 | 0.10856 | 0.015 | -6.765
-13 | -0.706 | 0.1025 | 0.013 | -6.892
-12.5 | -0.68 | 0.09993 | 0.013 | -6.802
-12 | -0.653 | 0.09643 | 0.012 | -6.772
-11.5 | -0.626 | 0.09104 | 0.012 | -6.88
-11 | -0.599 | 0.08328 | 0.011 | -7.189
-10.5 | -0.572 | 0.07223 | 0.011 | -7.921
-10 | -0.546 | 0.06492 | 0.011 | -8.411
-9.5 | -0.524 | 0.05704 | 0.012 | -9.193
-9 | -0.491 | 0.06461 | 0.008 | -7.593
-8.5 | -0.464 | 0.05631 | 0.008 | -8.242
-8 | -0.441 | 0.04928 | 0.01 | -8.941
-7.5 | -0.5 | 0.01306 | 0.016 | -38.254
-7 | -0.383 | 0.04622 | 0.007 | -8.277
-6.5 | -0.356 | 0.04301 | 0.006 | -8.266
-6 | -0.652 | 0.01097 | 0.013 | -59.436
-5.5 | -0.67 | 0.01022 | 0.012 | -65.587
-5 | -0.643 | 0.00982 | 0.011 | -65.506
-4.5 | -0.596 | 0.00792 | 0.01 | -75.294
-4 | -0.539 | 0.0075 | 0.009 | -71.904
-3.5 | -0.477 | 0.00712 | 0.008 | -66.95
-3 | -0.411 | 0.00435 | 0.007 | -94.588
-2.5 | -0.344 | 0.00408 | 0.006 | -84.236
-2 | -0.276 | 0.00392 | 0.004 | -70.27
-1.5 | -0.207 | 0.00382 | 0.003 | -54.251
-1 | -0.138 | 0.00365 | 0.002 | -37.875
-0.5 | -0.069 | 0.00353 | 0.001 | -19.599
0 | 0 | 0.00348 | 0 | 0
0.5 | 0.069 | 0.00353 | -0.001 | 19.599
1 | 0.138 | 0.00365 | -0.002 | 37.875
1.5 | 0.207 | 0.00382 | -0.003 | 54.251
2 | 0.276 | 0.00392 | -0.004 | 70.27
2.5 | 0.344 | 0.00409 | -0.006 | 83.969
3 | 0.411 | 0.00435 | -0.007 | 94.588
3.5 | 0.477 | 0.00712 | -0.008 | 66.95
4 | 0.539 | 0.00746 | -0.009 | 72.24
4.5 | 0.596 | 0.00787 | -0.01 | 75.725
5 | 0.643 | 0.00979 | -0.011 | 65.659
5.5 | 0.67 | 0.01016 | -0.012 | 65.963
6 | 0.652 | 0.01105 | -0.013 | 59.036
6.5 | 0.356 | 0.04221 | -0.007 | 8.445
7 | 0.383 | 0.04586 | -0.007 | 8.35
7.5 | 0.5 | 0.01311 | -0.016 | 38.12
8 | 0.439 | 0.05009 | -0.009 | 8.774
8.5 | 0.464 | 0.05665 | -0.008 | 8.19
9 | 0.491 | 0.06526 | -0.008 | 7.517
9.5 | 0.523 | 0.05788 | -0.012 | 9.033
10 | 0.546 | 0.06475 | -0.011 | 8.44
10.5 | 0.572 | 0.07258 | -0.011 | 7.884
11 | 0.599 | 0.08236 | -0.011 | 7.27
11.5 | 0.626 | 0.09245 | -0.012 | 6.774
12 | 0.653 | 0.09582 | -0.012 | 6.815
12.5 | 0.68 | 0.09996 | -0.013 | 6.8
13 | 0.706 | 0.10352 | -0.013 | 6.822
13.5 | 0.734 | 0.10863 | -0.015 | 6.76
14 | 0.761 | 0.11226 | -0.015 | 6.778
14.5 | 0.787 | 0.11655 | -0.016 | 6.755
15 | 0.814 | 0.12183 | -0.016 | 6.682
15.5 | 0.843 | 0.12788 | -0.018 | 6.594
16 | 0.868 | 0.13106 | -0.018 | 6.625
16.5 | 0.895 | 0.13357 | -0.019 | 6.699
17 | 0.922 | 0.13872 | -0.019 | 6.643
17.5 | 0.951 | 0.14448 | -0.021 | 6.581
18 | 0.976 | 0.14756 | -0.021 | 6.612
18.5 | 1.002 | 0.15413 | -0.022 | 6.501
19 | 1.029 | 0.15957 | -0.022 | 6.446
19.5 | 1.055 | 0.16385 | -0.023 | 6.44
20 | 1.085 | 0.16783 | -0.025 | 6.465

## 64. Re 3M Mach 0.50 (2)
BIGFOIL.COM POLAR EXPORT
ah85l120
AH 85-L-120/17 |  |  |  | Cl Max: | 0.8054 | at alpha= | 19 | deg
XFOIL ncrit=9 |  |  |  | L/D Max: | 57.5921 | at alpha= | 2 | deg
Re: | 3000000 |  |  | Cd Min: | 0.25451 | at alpha= | 19 | deg
Mach: | 0.5 |  |  | Cl=0 at alpha= | 0 | deg
|  |  |  | @ Cl=0.1, Cd= | 0.003508
|  |  |  | @ Cl=0.4, Cd= | 0.0078694
|  |  |  | @ Cl=0.6, Cd= | 0.15127
alpha (deg) | Cl | Cd | Cm | Cl/Cd
-13 | -0.5995 | 0.1405 | -0.0054 | -4.2669
-12.5 | -0.5914 | 0.13099 | -0.0103 | -4.5148
-12 | -0.5868 | 0.12105 | -0.0153 | -4.8476
-11.5 | -0.5928 | 0.10881 | -0.0213 | -5.448
-11 | -0.5984 | 0.09752 | -0.0279 | -6.1362
-10.5 | -0.6096 | 0.08508 | -0.0352 | -7.165
-10 | -0.6277 | 0.06829 | -0.0479 | -9.1917
-9.5 | -0.6692 | 0.05251 | -0.0592 | -12.7442
-9 | -0.6897 | 0.04366 | -0.0624 | -15.7971
-8.5 | -0.7131 | 0.03487 | -0.0629 | -20.4502
-8 | -0.7286 | 0.02618 | -0.0606 | -27.8304
-7.5 | -0.7105 | 0.02065 | -0.0563 | -34.4068
-7 | -0.6752 | 0.01493 | -0.0514 | -45.2244
-6.5 | -0.6284 | 0.01209 | -0.0474 | -51.9768
-6 | -0.5771 | 0.01052 | -0.0441 | -54.8574
-5.5 | -0.5314 | 0.00928 | -0.0395 | -57.2629
-5 | -0.4799 | 0.00865 | -0.0358 | -55.4798
-4.5 | -0.4316 | 0.00815 | -0.0316 | -52.9571
-4 | -0.3791 | 0.0077 | -0.0286 | -49.2338
-3.5 | -0.3373 | 0.0069 | -0.0238 | -48.8841
-3 | -0.2984 | 0.00603 | -0.0186 | -49.4859
-2.5 | -0.267 | 0.00501 | -0.012 | -53.2934
-2 | -0.2369 | 0.00401 | -0.0049 | -59.0773
-1.5 | -0.1838 | 0.00367 | -0.0023 | -50.0817
-1 | -0.125 | 0.00354 | -0.001 | -35.3107
-0.5 | -0.0628 | 0.00346 | -0.0004 | -18.1503
0 | 0 | 0.00344 | 0 | 0
0.5 | 0.0627 | 0.00346 | 0.0005 | 18.1214
1 | 0.1249 | 0.00354 | 0.001 | 35.2825
1.5 | 0.1837 | 0.00367 | 0.0024 | 50.0545
2 | 0.2344 | 0.00407 | 0.0054 | 57.5921
2.5 | 0.266 | 0.00503 | 0.0122 | 52.8827
3 | 0.2964 | 0.00609 | 0.019 | 48.67
3.5 | 0.3371 | 0.0069 | 0.0239 | 48.8551
4 | 0.3796 | 0.00769 | 0.0285 | 49.3628
4.5 | 0.4319 | 0.00815 | 0.0316 | 52.9939
5 | 0.4804 | 0.00864 | 0.0357 | 55.6019
5.5 | 0.5312 | 0.00931 | 0.0395 | 57.0569
6 | 0.5807 | 0.01033 | 0.0435 | 56.2149
6.5 | 0.6314 | 0.01189 | 0.047 | 53.1034
7 | 0.6763 | 0.01486 | 0.0513 | 45.5114
7.5 | 0.7151 | 0.01995 | 0.0558 | 35.8446
8 | 0.7276 | 0.02636 | 0.0606 | 27.6024
8.5 | 0.7121 | 0.03521 | 0.0628 | 20.2244
9 | 0.6848 | 0.04467 | 0.0623 | 15.3302
9.5 | 0.6594 | 0.05393 | 0.058 | 12.227
10 | 0.6245 | 0.06939 | 0.0467 | 8.9999
10.5 | 0.6168 | 0.0839 | 0.0354 | 7.3516
11 | 0.5981 | 0.09793 | 0.0273 | 6.1074
11.5 | 0.5919 | 0.10967 | 0.0208 | 5.3971
12 | 0.5873 | 0.12149 | 0.0148 | 4.8341
12.5 | 0.5901 | 0.132 | 0.0096 | 4.4705
13 | 0.5914 | 0.14362 | 0.0041 | 4.1178
13.5 | 0.6019 | 0.15296 | -0.0005 | 3.935
14 | 0.6115 | 0.16326 | -0.0055 | 3.7456
14.5 | 0.6269 | 0.17231 | -0.0105 | 3.6382
15 | 0.6473 | 0.17995 | -0.0153 | 3.5971
15.5 | 0.6621 | 0.19023 | -0.0207 | 3.4805
16 | 0.6795 | 0.19978 | -0.0258 | 3.4012
17 | 0.717 | 0.21827 | -0.0364 | 3.2849
17.5 | 0.7378 | 0.22744 | -0.0418 | 3.2439
18 | 0.7595 | 0.2362 | -0.0473 | 3.2155
19 | 0.8054 | 0.25451 | -0.0594 | 3.1645

## 65. Re 4M Mach 0.00 (1)
BIGFOIL.COM POLAR EXPORT
ah85l120
AH 85-L-120/17 |  |  |  | Cl Max: | 0.875 | at alpha= | 10 | deg
JavaFoil+Calcfoil stall+Eppler ext transition |  |  |  | L/D Max: | 93.09 | at alpha= | 7 | deg
Re: | 4000000 |  |  | Cd Min: | 0.00347 | at alpha= | 0 | deg
Mach: | 0 |  |  | Cl=0 at alpha= | 0 | deg
|  |  |  | @ Cl=0.1, Cd= | 0.00359
|  |  |  | @ Cl=0.4, Cd= | 0.0047093
|  |  |  | @ Cl=0.6, Cd= | 0.10683
alpha (deg) | Cl | Cd | Cm | Cl/Cd
-15 | -0.535 | 0.10683 | 0.014 | -5.011
-14.5 | -0.563 | 0.1014 | 0.013 | -5.548
-14 | -0.59 | 0.09603 | 0.013 | -6.144
-13.5 | -0.616 | 0.09084 | 0.012 | -6.786
-13 | -0.642 | 0.08531 | 0.012 | -7.531
-12.5 | -0.666 | 0.08077 | 0.012 | -8.245
-12 | -0.687 | 0.07584 | 0.011 | -9.062
-11.5 | -0.706 | 0.07062 | 0.011 | -10.001
-11 | -0.723 | 0.06409 | 0.012 | -11.283
-10.5 | -0.865 | 0.01452 | 0.019 | -59.564
-10 | -0.875 | 0.01283 | 0.018 | -68.242
-9.5 | -0.872 | 0.01211 | 0.018 | -71.981
-9 | -0.864 | 0.01145 | 0.017 | -75.508
-8.5 | -0.851 | 0.01098 | 0.016 | -77.53
-8 | -0.828 | 0.00897 | 0.015 | -92.308
-7.5 | -0.798 | 0.00861 | 0.014 | -92.685
-7 | -0.763 | 0.00819 | 0.013 | -93.09
-6.5 | -0.723 | 0.00786 | 0.012 | -92.016
-6 | -0.679 | 0.00759 | 0.011 | -89.452
-5.5 | -0.631 | 0.00729 | 0.01 | -86.657
-5 | -0.581 | 0.007 | 0.009 | -82.932
-4.5 | -0.527 | 0.00673 | 0.009 | -78.339
-4 | -0.472 | 0.00651 | 0.008 | -72.563
-3.5 | -0.415 | 0.00488 | 0.007 | -85.03
-3 | -0.357 | 0.00422 | 0.006 | -84.681
-2.5 | -0.298 | 0.00395 | 0.005 | -75.412
-2 | -0.239 | 0.00376 | 0.004 | -63.509
-1.5 | -0.179 | 0.00367 | 0.003 | -48.807
-1 | -0.12 | 0.00364 | 0.002 | -32.883
-0.5 | -0.06 | 0.00349 | 0.001 | -17.146
0 | 0 | 0.00347 | 0 | 0
0.5 | 0.06 | 0.00349 | -0.001 | 17.146
1 | 0.12 | 0.00364 | -0.002 | 32.883
1.5 | 0.179 | 0.00367 | -0.003 | 48.807
2 | 0.239 | 0.00376 | -0.004 | 63.509
2.5 | 0.298 | 0.00395 | -0.005 | 75.412
3 | 0.357 | 0.00422 | -0.006 | 84.681
3.5 | 0.415 | 0.00488 | -0.007 | 85.03
4 | 0.472 | 0.00651 | -0.008 | 72.563
4.5 | 0.527 | 0.00673 | -0.009 | 78.339
5 | 0.581 | 0.007 | -0.009 | 82.932
5.5 | 0.631 | 0.00729 | -0.01 | 86.657
6 | 0.679 | 0.00759 | -0.011 | 89.452
6.5 | 0.723 | 0.00786 | -0.012 | 92.016
7 | 0.763 | 0.00819 | -0.013 | 93.09
7.5 | 0.798 | 0.00861 | -0.014 | 92.685
8 | 0.828 | 0.00897 | -0.015 | 92.308
8.5 | 0.851 | 0.01098 | -0.016 | 77.53
9 | 0.864 | 0.01145 | -0.017 | 75.508
9.5 | 0.872 | 0.01211 | -0.018 | 71.981
10 | 0.875 | 0.01283 | -0.018 | 68.242
10.5 | 0.865 | 0.01452 | -0.019 | 59.564
11 | 0.723 | 0.06409 | -0.012 | 11.283
11.5 | 0.706 | 0.07062 | -0.011 | 10.001
12 | 0.687 | 0.07584 | -0.011 | 9.062
12.5 | 0.666 | 0.08077 | -0.012 | 8.245
13 | 0.642 | 0.08531 | -0.012 | 7.531
13.5 | 0.616 | 0.09084 | -0.012 | 6.786
14 | 0.59 | 0.09603 | -0.013 | 6.144
14.5 | 0.563 | 0.1014 | -0.013 | 5.548
15 | 0.535 | 0.10683 | -0.014 | 5.011

## 66. Re 4M Mach 0.00 (2)
BIGFOIL.COM POLAR EXPORT
ah85l120
AH 85-L-120/17 |  |  |  | Cl Max: | 1.4033 | at alpha= | 16.5 | deg
XFOIL ncrit=9 |  |  |  | L/D Max: | 76.8364 | at alpha= | 9 | deg
Re: | 4000000 |  |  | Cd Min: | 0.09896 | at alpha= | -19.5 | deg
Mach: | 0 |  |  | Cl=0 at alpha= | 0.00092764 | deg
|  |  |  | @ Cl=0.1, Cd= | 0.0031395
|  |  |  | @ Cl=0.4, Cd= | 0.0069868
|  |  |  | @ Cl=0.6, Cd= | 0.0084528
alpha (deg) | Cl | Cd | Cm | Cl/Cd
-19.5 | -1.2514 | 0.09896 | -0.0083 | -12.6455
-19 | -1.3059 | 0.08001 | -0.0192 | -16.3217
-18.5 | -1.4156 | 0.05541 | -0.0311 | -25.5477
-17 | -1.4181 | 0.03917 | -0.032 | -36.2037
-16.5 | -1.4001 | 0.03483 | -0.0339 | -40.1981
-16 | -1.3834 | 0.03199 | -0.0327 | -43.2448
-15.5 | -1.3779 | 0.02841 | -0.0301 | -48.5005
-15 | -1.3585 | 0.02602 | -0.0279 | -52.2098
-14.5 | -1.3424 | 0.02343 | -0.025 | -57.2941
-14 | -1.3157 | 0.02156 | -0.023 | -61.025
-13.5 | -1.2705 | 0.02121 | -0.0228 | -59.901
-13 | -1.2409 | 0.01945 | -0.0207 | -63.7995
-12.5 | -1.2074 | 0.01767 | -0.019 | -68.3305
-11.5 | -1.109 | 0.01565 | -0.0203 | -70.8626
-11 | -1.0578 | 0.01371 | -0.0217 | -77.1554
-10.5 | -1.0033 | 0.01301 | -0.0228 | -77.1176
-10 | -0.9486 | 0.01238 | -0.0239 | -76.6236
-9.5 | -0.8936 | 0.01193 | -0.0249 | -74.9036
-9 | -0.8432 | 0.01119 | -0.025 | -75.353
-8.5 | -0.7956 | 0.01055 | -0.0242 | -75.4123
-8 | -0.7473 | 0.01 | -0.0234 | -74.73
-7.5 | -0.6988 | 0.00951 | -0.0227 | -73.4805
-7 | -0.6534 | 0.00882 | -0.0211 | -74.0816
-6.5 | -0.6029 | 0.00847 | -0.0207 | -71.1806
-6 | -0.5542 | 0.0081 | -0.0197 | -68.4198
-5.5 | -0.506 | 0.00769 | -0.0186 | -65.7997
-5 | -0.4565 | 0.00736 | -0.0177 | -62.0245
-4.5 | -0.4069 | 0.00705 | -0.0168 | -57.7163
-4 | -0.3594 | 0.00662 | -0.0155 | -54.29
-3.5 | -0.3152 | 0.00602 | -0.0136 | -52.3588
-3 | -0.2697 | 0.00552 | -0.0119 | -48.8587
-2.5 | -0.2323 | 0.00474 | -0.0086 | -49.0084
-2 | -0.2013 | 0.00373 | -0.0038 | -53.9678
-1.5 | -0.155 | 0.00337 | -0.0021 | -45.9941
-1 | -0.106 | 0.00315 | -0.0008 | -33.6508
-0.5 | -0.054 | 0.00306 | -0.0002 | -17.6471
0 | -0.0001 | 0.00303 | 0 | -0.033003
0.5 | 0.0538 | 0.00306 | 0.0002 | 17.5817
1 | 0.1061 | 0.00315 | 0.0008 | 33.6825
1.5 | 0.1556 | 0.00335 | 0.0019 | 46.4478
2 | 0.1985 | 0.00383 | 0.0044 | 51.8277
2.5 | 0.2315 | 0.00477 | 0.0087 | 48.5325
3 | 0.2711 | 0.00546 | 0.0116 | 49.652
3.5 | 0.3138 | 0.00609 | 0.0139 | 51.5271
4 | 0.3594 | 0.00662 | 0.0155 | 54.29
4.5 | 0.407 | 0.00705 | 0.0168 | 57.7305
5 | 0.4564 | 0.00736 | 0.0177 | 62.0109
5.5 | 0.506 | 0.00769 | 0.0186 | 65.7997
6 | 0.5554 | 0.00802 | 0.0194 | 69.2519
6.5 | 0.6028 | 0.00848 | 0.0207 | 71.0849
7 | 0.6534 | 0.00882 | 0.0212 | 74.0816
7.5 | 0.7028 | 0.00921 | 0.0218 | 76.3084
8 | 0.7476 | 0.00999 | 0.0234 | 74.8348
8.5 | 0.7964 | 0.0105 | 0.0241 | 75.8476
9 | 0.8452 | 0.011 | 0.0246 | 76.8364
9.5 | 0.8947 | 0.01181 | 0.0248 | 75.7578
10 | 0.9487 | 0.01239 | 0.0239 | 76.5698
10.5 | 1.0004 | 0.01347 | 0.0233 | 74.2687
11 | 1.056 | 0.01404 | 0.0219 | 75.2137
11.5 | 1.1125 | 0.01501 | 0.02 | 74.1173
12.5 | 1.2029 | 0.01817 | 0.0196 | 66.2025
13 | 1.2474 | 0.01893 | 0.0199 | 65.8954
13.5 | 1.277 | 0.02071 | 0.022 | 61.661
14 | 1.3031 | 0.0227 | 0.0244 | 57.4053
14.5 | 1.3259 | 0.02486 | 0.0267 | 53.3347
15 | 1.3539 | 0.0265 | 0.0283 | 51.0906
15.5 | 1.3751 | 0.02875 | 0.0302 | 47.8296
16.5 | 1.4033 | 0.03465 | 0.0336 | 40.4993
17.5 | 1.388 | 0.04738 | 0.0329 | 29.2951
18 | 1.3365 | 0.06021 | 0.0293 | 22.1973
18.5 | 1.2506 | 0.08264 | 0.0171 | 15.1331

## 67. Re 4M Mach 0.10 (1)
BIGFOIL.COM POLAR EXPORT
ah85l120
AH 85-L-120/17 |  |  |  | Cl Max: | 0.863 | at alpha= | 9.5 | deg
JavaFoil+Calcfoil stall+Eppler ext transition |  |  |  | L/D Max: | 92.621 | at alpha= | 7 | deg
Re: | 4000000 |  |  | Cd Min: | 0.00347 | at alpha= | 0 | deg
Mach: | 0.1 |  |  | Cl=0 at alpha= | 0 | deg
|  |  |  | @ Cl=0.1, Cd= | 0.0035967
|  |  |  | @ Cl=0.4, Cd= | 0.0047107
|  |  |  | @ Cl=0.6, Cd= | 0.10206
alpha (deg) | Cl | Cd | Cm | Cl/Cd
-15 | -0.489 | 0.10742 | 0.014 | -4.555
-14.5 | -0.52 | 0.10206 | 0.013 | -5.097
-14 | -0.551 | 0.0964 | 0.013 | -5.717
-13.5 | -0.581 | 0.09123 | 0.012 | -6.372
-13 | -0.611 | 0.08643 | 0.012 | -7.066
-12.5 | -0.638 | 0.08168 | 0.011 | -7.816
-12 | -0.664 | 0.07683 | 0.011 | -8.636
-11.5 | -0.686 | 0.07166 | 0.011 | -9.578
-11 | -0.705 | 0.06612 | 0.011 | -10.664
-10.5 | -0.85 | 0.01476 | 0.019 | -57.567
-10 | -0.863 | 0.01301 | 0.018 | -66.343
-9.5 | -0.863 | 0.01227 | 0.018 | -70.316
-9 | -0.858 | 0.01159 | 0.017 | -73.994
-8.5 | -0.848 | 0.01108 | 0.016 | -76.509
-8 | -0.826 | 0.01056 | 0.015 | -78.213
-7.5 | -0.798 | 0.00867 | 0.014 | -92.073
-7 | -0.764 | 0.00825 | 0.013 | -92.621
-6.5 | -0.725 | 0.0079 | 0.012 | -91.782
-6 | -0.681 | 0.00762 | 0.011 | -89.355
-5.5 | -0.634 | 0.00732 | 0.01 | -86.631
-5 | -0.583 | 0.00703 | 0.01 | -82.979
-4.5 | -0.53 | 0.00675 | 0.009 | -78.476
-4 | -0.474 | 0.00652 | 0.008 | -72.732
-3.5 | -0.417 | 0.00491 | 0.007 | -84.954
-3 | -0.359 | 0.00423 | 0.006 | -84.925
-2.5 | -0.3 | 0.00396 | 0.005 | -75.654
-2 | -0.24 | 0.00377 | 0.004 | -63.725
-1.5 | -0.18 | 0.00368 | 0.003 | -49.007
-1 | -0.12 | 0.00365 | 0.002 | -32.992
-0.5 | -0.06 | 0.00349 | 0.001 | -17.215
0 | 0 | 0.00347 | 0 | 0
0.5 | 0.06 | 0.00349 | -0.001 | 17.215
1 | 0.12 | 0.00365 | -0.002 | 32.992
1.5 | 0.18 | 0.00368 | -0.003 | 49.007
2 | 0.24 | 0.00377 | -0.004 | 63.725
2.5 | 0.3 | 0.00396 | -0.005 | 75.654
3 | 0.359 | 0.00423 | -0.006 | 84.925
3.5 | 0.417 | 0.00491 | -0.007 | 84.954
4 | 0.474 | 0.00652 | -0.008 | 72.732
4.5 | 0.53 | 0.00675 | -0.009 | 78.476
5 | 0.583 | 0.00703 | -0.01 | 82.979
5.5 | 0.634 | 0.00732 | -0.01 | 86.631
6 | 0.681 | 0.00762 | -0.011 | 89.355
6.5 | 0.725 | 0.0079 | -0.012 | 91.782
7 | 0.764 | 0.00825 | -0.013 | 92.621
7.5 | 0.798 | 0.00867 | -0.014 | 92.073
8 | 0.826 | 0.01056 | -0.015 | 78.213
8.5 | 0.848 | 0.01108 | -0.016 | 76.509
9 | 0.858 | 0.01159 | -0.017 | 73.994
9.5 | 0.863 | 0.01227 | -0.018 | 70.316
10 | 0.863 | 0.01301 | -0.018 | 66.343
10.5 | 0.85 | 0.01476 | -0.019 | 57.567
11 | 0.705 | 0.06612 | -0.011 | 10.664
11.5 | 0.686 | 0.07166 | -0.011 | 9.578
12 | 0.664 | 0.07683 | -0.011 | 8.636
12.5 | 0.638 | 0.08168 | -0.011 | 7.816
13 | 0.611 | 0.08643 | -0.012 | 7.066
13.5 | 0.581 | 0.09123 | -0.012 | 6.372
14 | 0.551 | 0.0964 | -0.013 | 5.717
14.5 | 0.52 | 0.10206 | -0.013 | 5.097

## 68. Re 4M Mach 0.10 (2)
BIGFOIL.COM POLAR EXPORT
ah85l120
AH 85-L-120/17 |  |  |  | Cl Max: | 1.3377 | at alpha= | 16.5 | deg
XFOIL ncrit=9 |  |  |  | L/D Max: | 76.1704 | at alpha= | 9 | deg
Re: | 4000000 |  |  | Cd Min: | 0.24715 | at alpha= | -20 | deg
Mach: | 0.1 |  |  | Cl=0 at alpha= | 0.00092081 | deg
|  |  |  | @ Cl=0.1, Cd= | 0.0031399
|  |  |  | @ Cl=0.4, Cd= | 0.0069937
|  |  |  | @ Cl=0.6, Cd= | 0.008468
alpha (deg) | Cl | Cd | Cm | Cl/Cd
-20 | -0.783 | 0.24715 | 0.0596 | -3.1681
-19.5 | -0.7661 | 0.23994 | 0.0553 | -3.1929
-18.5 | -1.2822 | 0.07933 | -0.0211 | -16.1629
-18 | -1.2053 | 0.08557 | -0.0168 | -14.0855
-16.5 | -1.3236 | 0.04383 | -0.0383 | -30.1985
-16 | -1.3184 | 0.0393 | -0.0381 | -33.5471
-15.5 | -1.3447 | 0.03243 | -0.0352 | -41.4647
-15 | -1.3318 | 0.02932 | -0.0331 | -45.4229
-14.5 | -1.3278 | 0.02567 | -0.0295 | -51.7257
-14 | -1.3033 | 0.0236 | -0.0273 | -55.2246
-13.5 | -1.2655 | 0.02257 | -0.0262 | -56.07
-13 | -1.241 | 0.02038 | -0.0233 | -60.893
-12.5 | -1.1961 | 0.01974 | -0.0229 | -60.5927
-12 | -1.1502 | 0.01881 | -0.0228 | -61.1483
-11.5 | -1.1156 | 0.01625 | -0.0214 | -68.6523
-11 | -1.065 | 0.0141 | -0.0226 | -75.5319
-10.5 | -1.0099 | 0.01332 | -0.0237 | -75.8183
-10 | -0.9538 | 0.01268 | -0.0249 | -75.2208
-9.5 | -0.8972 | 0.01219 | -0.026 | -73.6013
-9 | -0.8467 | 0.01138 | -0.026 | -74.4025
-8.5 | -0.7994 | 0.01068 | -0.025 | -74.8502
-8 | -0.7492 | 0.01022 | -0.0244 | -73.3072
-7.5 | -0.7016 | 0.0096 | -0.0234 | -73.0833
-7 | -0.6562 | 0.00887 | -0.0217 | -73.9797
-6.5 | -0.6054 | 0.00851 | -0.0212 | -71.1398
-6 | -0.556 | 0.00816 | -0.0203 | -68.1373
-5.5 | -0.5081 | 0.00771 | -0.019 | -65.9014
-5 | -0.4582 | 0.00738 | -0.0181 | -62.0867
-4.5 | -0.4084 | 0.00707 | -0.0171 | -57.7652
-4 | -0.3606 | 0.00664 | -0.0158 | -54.3072
-3.5 | -0.3163 | 0.00604 | -0.0139 | -52.3675
-3 | -0.2705 | 0.00554 | -0.0121 | -48.8267
-2.5 | -0.233 | 0.00475 | -0.0088 | -49.0526
-2 | -0.2022 | 0.00374 | -0.0039 | -54.0642
0 | -0.0001 | 0.00304 | 0 | -0.032895
0.5 | 0.0542 | 0.00307 | 0.0002 | 17.6547
1 | 0.1066 | 0.00315 | 0.0008 | 33.8413
1.5 | 0.1563 | 0.00336 | 0.002 | 46.5179
2 | 0.1994 | 0.00384 | 0.0045 | 51.9271
2.5 | 0.2324 | 0.00478 | 0.0089 | 48.6192
3 | 0.2719 | 0.00548 | 0.0119 | 49.6168
3.5 | 0.3149 | 0.00611 | 0.0141 | 51.5385
4 | 0.3606 | 0.00664 | 0.0158 | 54.3072
4.5 | 0.4085 | 0.00707 | 0.0171 | 57.7793
5 | 0.4581 | 0.00739 | 0.0181 | 61.9892
5.5 | 0.508 | 0.00771 | 0.019 | 65.8885
6 | 0.5576 | 0.00806 | 0.0199 | 69.1811
6.5 | 0.6054 | 0.00852 | 0.0212 | 71.0563
7 | 0.6561 | 0.00888 | 0.0218 | 73.8851
7.5 | 0.7058 | 0.00928 | 0.0225 | 76.056
8 | 0.7509 | 0.01009 | 0.0241 | 74.4202
8.5 | 0.7999 | 0.01064 | 0.0249 | 75.1786
9 | 0.8493 | 0.01115 | 0.0255 | 76.1704
9.5 | 0.8984 | 0.01206 | 0.0259 | 74.4942
10 | 0.9541 | 0.01266 | 0.0249 | 75.3633
10.5 | 1.0061 | 0.01391 | 0.0242 | 72.3293
11 | 1.0632 | 0.01443 | 0.0228 | 73.6798
12 | 1.1571 | 0.01807 | 0.0221 | 64.0343
12.5 | 1.2048 | 0.01896 | 0.0219 | 63.5443
13 | 1.2397 | 0.02058 | 0.0235 | 60.2381
13.5 | 1.2655 | 0.02265 | 0.0261 | 55.872
14 | 1.278 | 0.02581 | 0.0297 | 49.5157
14.5 | 1.2909 | 0.02881 | 0.0325 | 44.8074
15.5 | 1.3228 | 0.03449 | 0.0363 | 38.3531
16 | 1.3236 | 0.03893 | 0.0378 | 33.9995
16.5 | 1.3377 | 0.0425 | 0.0379 | 31.4753

## 69. Re 4M Mach 0.25 (1)
BIGFOIL.COM POLAR EXPORT
ah85l120
AH 85-L-120/17 |  |  |  | Cl Max: | 0.811 | at alpha= | 8.5 | deg
JavaFoil+Calcfoil stall+Eppler ext transition |  |  |  | L/D Max: | 90.024 | at alpha= | 6.5 | deg
Re: | 4000000 |  |  | Cd Min: | 0.00349 | at alpha= | 0 | deg
Mach: | 0.25 |  |  | Cl=0 at alpha= | 0 | deg
|  |  |  | @ Cl=0.1, Cd= | 0.0036081
|  |  |  | @ Cl=0.4, Cd= | 0.09673
|  |  |  | @ Cl=0.6, Cd= | 0.09673
alpha (deg) | Cl | Cd | Cm | Cl/Cd
-13.5 | -0.235 | 0.09673 | 0.012 | -2.434
-13 | -0.318 | 0.09039 | 0.012 | -3.516
-12.5 | -0.391 | 0.08397 | 0.012 | -4.658
-12 | -0.458 | 0.07939 | 0.011 | -5.767
-11.5 | -0.518 | 0.07522 | 0.01 | -6.887
-11 | -0.569 | 0.07094 | 0.01 | -8.018
-10.5 | -0.604 | 0.06561 | 0.01 | -9.203
-10 | -0.634 | 0.06003 | 0.01 | -10.554
-9.5 | -0.772 | 0.01537 | 0.018 | -50.194
-9 | -0.805 | 0.01229 | 0.017 | -65.509
-8.5 | -0.811 | 0.01156 | 0.016 | -70.142
-8 | -0.808 | 0.01066 | 0.015 | -75.728
-7.5 | -0.792 | 0.01052 | 0.015 | -75.337
-7 | -0.767 | 0.00856 | 0.014 | -89.533
-6.5 | -0.733 | 0.00814 | 0.013 | -90.024
-6 | -0.693 | 0.00783 | 0.012 | -88.455
-5.5 | -0.647 | 0.00749 | 0.011 | -86.402
-5 | -0.597 | 0.00717 | 0.01 | -83.195
-4.5 | -0.543 | 0.00687 | 0.009 | -79.05
-4 | -0.487 | 0.00662 | 0.008 | -73.522
-3.5 | -0.429 | 0.00506 | 0.007 | -84.607
-3 | -0.369 | 0.00425 | 0.006 | -86.804
-2.5 | -0.308 | 0.004 | 0.005 | -76.969
-2 | -0.247 | 0.0038 | 0.004 | -64.922
-1.5 | -0.185 | 0.0037 | 0.003 | -50.104
-1 | -0.124 | 0.00367 | 0.002 | -33.652
-0.5 | -0.062 | 0.00351 | 0.001 | -17.593
0 | 0 | 0.00349 | 0 | 0
0.5 | 0.062 | 0.00351 | -0.001 | 17.593
1 | 0.124 | 0.00367 | -0.002 | 33.652
1.5 | 0.185 | 0.0037 | -0.003 | 50.104
2 | 0.247 | 0.0038 | -0.004 | 64.922
2.5 | 0.308 | 0.004 | -0.005 | 76.969
3 | 0.369 | 0.00425 | -0.006 | 86.804
3.5 | 0.429 | 0.00506 | -0.007 | 84.607
4 | 0.487 | 0.00662 | -0.008 | 73.522
4.5 | 0.543 | 0.00687 | -0.009 | 79.05
5 | 0.597 | 0.00717 | -0.01 | 83.195
5.5 | 0.647 | 0.00749 | -0.011 | 86.402
6 | 0.693 | 0.00783 | -0.012 | 88.455
6.5 | 0.733 | 0.00814 | -0.013 | 90.024
7 | 0.767 | 0.00856 | -0.014 | 89.533
7.5 | 0.792 | 0.01052 | -0.015 | 75.337
8 | 0.808 | 0.01066 | -0.015 | 75.728
8.5 | 0.811 | 0.01156 | -0.016 | 70.142
9 | 0.805 | 0.01229 | -0.017 | 65.509
9.5 | 0.772 | 0.01537 | -0.018 | 50.194
10 | 0.634 | 0.06003 | -0.01 | 10.553
10.5 | 0.604 | 0.06561 | -0.01 | 9.203
11 | 0.569 | 0.07094 | -0.01 | 8.018
11.5 | 0.518 | 0.07522 | -0.01 | 6.887
12 | 0.458 | 0.07964 | -0.011 | 5.746
12.5 | 0.391 | 0.08441 | -0.012 | 4.633
13 | 0.318 | 0.09039 | -0.012 | 3.516
13.5 | 0.236 | 0.09673 | -0.012 | 2.435

## 70. Re 4M Mach 0.25 (2)
BIGFOIL.COM POLAR EXPORT
ah85l120
AH 85-L-120/17 |  |  |  | Cl Max: | 1.0663 | at alpha= | 11.5 | deg
XFOIL ncrit=9 |  |  |  | L/D Max: | 72.7332 | at alpha= | 7 | deg
Re: | 4000000 |  |  | Cd Min: | 0.25188 | at alpha= | -20 | deg
Mach: | 0.25 |  |  | Cl=0 at alpha= | 0.00089445 | deg
|  |  |  | @ Cl=0.1, Cd= | 0.0031541
|  |  |  | @ Cl=0.4, Cd= | 0.0070707
|  |  |  | @ Cl=0.6, Cd= | 0.0085923
alpha (deg) | Cl | Cd | Cm | Cl/Cd
-20 | -0.7948 | 0.25188 | 0.0621 | -3.1555
-19.5 | -0.7768 | 0.24446 | 0.0577 | -3.1776
-18.5 | -0.7379 | 0.22764 | 0.0466 | -3.2415
-18 | -0.7173 | 0.21854 | 0.0404 | -3.2822
-17.5 | -0.701 | 0.21025 | 0.0355 | -3.3341
-17 | -0.7009 | 0.19485 | 0.0293 | -3.5971
-16.5 | -0.6873 | 0.18697 | 0.0248 | -3.676
-15.5 | -0.683 | 0.16301 | 0.0137 | -4.1899
-14.5 | -0.8802 | 0.09567 | -0.0188 | -9.2004
-14 | -0.9123 | 0.07634 | -0.0296 | -11.9505
-13.5 | -0.9427 | 0.06125 | -0.0408 | -15.391
-13 | -1.0052 | 0.04695 | -0.0465 | -21.41
-12.5 | -1.0636 | 0.03626 | -0.0443 | -29.3326
-12 | -1.0448 | 0.03345 | -0.0424 | -31.2347
-11.5 | -1.0581 | 0.02747 | -0.0376 | -38.5184
-11 | -1.0683 | 0.02102 | -0.0316 | -50.823
-10.5 | -1.0274 | 0.01855 | -0.0302 | -55.3854
-10 | -0.9817 | 0.01485 | -0.0303 | -66.1077
-9.5 | -0.9162 | 0.01442 | -0.0321 | -63.5368
-9 | -0.8645 | 0.01287 | -0.0317 | -67.1717
-8.5 | -0.8162 | 0.01162 | -0.0303 | -70.241
-8 | -0.7653 | 0.01096 | -0.0291 | -69.8266
-7.5 | -0.716 | 0.01022 | -0.0277 | -70.0587
-7 | -0.6705 | 0.00921 | -0.0254 | -72.8013
-6.5 | -0.6187 | 0.00876 | -0.0244 | -70.6279
-6 | -0.5679 | 0.00837 | -0.0231 | -67.8495
-5.5 | -0.5188 | 0.00787 | -0.0214 | -65.9212
-5 | -0.4671 | 0.00755 | -0.0203 | -61.8675
-4.5 | -0.416 | 0.00721 | -0.0191 | -57.6976
-4 | -0.3666 | 0.00678 | -0.0176 | -54.0708
-3.5 | -0.3217 | 0.00615 | -0.0153 | -52.3089
-2.5 | -0.2377 | 0.00481 | -0.0096 | -49.4179
-2 | -0.2071 | 0.00378 | -0.0043 | -54.7884
-1.5 | -0.1601 | 0.0034 | -0.0023 | -47.0882
-1 | -0.1094 | 0.00317 | -0.001 | -34.511
-0.5 | -0.0559 | 0.00308 | -0.0002 | -18.1494
0 | -0.0001 | 0.00306 | 0 | -0.03268
0.5 | 0.0558 | 0.00308 | 0.0002 | 18.1169
1 | 0.1095 | 0.00317 | 0.0009 | 34.5426
1.5 | 0.1607 | 0.00339 | 0.0022 | 47.4041
2 | 0.2043 | 0.00387 | 0.0049 | 52.7907
2.5 | 0.2367 | 0.00485 | 0.0098 | 48.8041
3 | 0.2771 | 0.00556 | 0.013 | 49.8381
3.5 | 0.3202 | 0.00622 | 0.0156 | 51.4791
4 | 0.3666 | 0.00678 | 0.0177 | 54.0708
4.5 | 0.416 | 0.00721 | 0.0191 | 57.6976
5 | 0.4672 | 0.00754 | 0.0203 | 61.9629
5.5 | 0.5187 | 0.00787 | 0.0214 | 65.9085
6 | 0.5684 | 0.00833 | 0.0229 | 68.2353
6.5 | 0.619 | 0.00875 | 0.0243 | 70.7429
7 | 0.6706 | 0.00922 | 0.0254 | 72.7332
7.5 | 0.7174 | 0.01011 | 0.0274 | 70.9594
8 | 0.7669 | 0.01085 | 0.0288 | 70.682
8.5 | 0.816 | 0.01166 | 0.0304 | 69.9828
9 | 0.8698 | 0.01228 | 0.0309 | 70.8306
9.5 | 0.9188 | 0.01407 | 0.0318 | 65.3021
10 | 0.9823 | 0.0148 | 0.0303 | 66.3716
10.5 | 1.0362 | 0.0173 | 0.0294 | 59.896
11 | 1.0536 | 0.02278 | 0.0329 | 46.2511
11.5 | 1.0663 | 0.02683 | 0.037 | 39.7428
12 | 1.0473 | 0.03335 | 0.0422 | 31.4033
12.5 | 1.022 | 0.04039 | 0.0456 | 25.3033
13 | 0.8805 | 0.06348 | 0.0399 | 13.8705
13.5 | 0.8755 | 0.07371 | 0.0317 | 11.8776
14 | 0.6554 | 0.13906 | -0.0017 | 4.7131
15 | 0.6662 | 0.15792 | -0.011 | 4.2186
15.5 | 0.6684 | 0.16909 | -0.016 | 3.9529
16.5 | 0.694 | 0.18515 | -0.0247 | 3.7483

## 71. Re 4M Mach 0.50 (1)
BIGFOIL.COM POLAR EXPORT
ah85l120
AH 85-L-120/17 |  |  |  | Cl Max: | 1.087 | at alpha= | 20 | deg
JavaFoil+Calcfoil stall+Eppler ext transition |  |  |  | L/D Max: | 88.141 | at alpha= | 3 | deg
Re: | 4000000 |  |  | Cd Min: | 0.0036 | at alpha= | 0 | deg
Mach: | 0.5 |  |  | Cl=0 at alpha= | 0 | deg
|  |  |  | @ Cl=0.1, Cd= | 0.0036694
|  |  |  | @ Cl=0.4, Cd= | 0.0045713
|  |  |  | @ Cl=0.6, Cd= | 0.079311
alpha (deg) | Cl | Cd | Cm | Cl/Cd
-20 | -1.087 | 0.16146 | 0.025 | -6.733
-19.5 | -1.058 | 0.15703 | 0.024 | -6.736
-19 | -1.029 | 0.15228 | 0.022 | -6.757
-18.5 | -1.003 | 0.14867 | 0.022 | -6.745
-18 | -0.976 | 0.14206 | 0.021 | -6.872
-17.5 | -0.952 | 0.13948 | 0.021 | -6.823
-17 | -0.922 | 0.13542 | 0.02 | -6.81
-16.5 | -0.894 | 0.14921 | 0.018 | -5.994
-16 | -0.869 | 0.12453 | 0.018 | -6.976
-15.5 | -0.844 | 0.12442 | 0.018 | -6.779
-15 | -0.815 | 0.11692 | 0.017 | -6.973
-14.5 | -0.788 | 0.11331 | 0.016 | -6.951
-14 | -0.761 | 0.10801 | 0.015 | -7.048
-13.5 | -0.735 | 0.10441 | 0.015 | -7.037
-13 | -0.707 | 0.09914 | 0.014 | -7.134
-12.5 | -0.681 | 0.08917 | 0.013 | -7.633
-12 | -0.654 | 0.08107 | 0.013 | -8.072
-11.5 | -0.628 | 0.07437 | 0.013 | -8.444
-11 | -0.599 | 0.08045 | 0.011 | -7.448
-10.5 | -0.573 | 0.07055 | 0.011 | -8.119
-10 | -0.55 | 0.06153 | 0.012 | -8.945
-9.5 | -0.625 | 0.01587 | 0.02 | -39.399
-9 | -0.491 | 0.06249 | 0.009 | -7.853
-8.5 | -0.465 | 0.0549 | 0.009 | -8.467
-8 | -0.531 | 0.01344 | 0.017 | -39.549
-7.5 | -0.501 | 0.01239 | 0.016 | -40.436
-7 | -0.384 | 0.04474 | 0.008 | -8.585
-6.5 | -0.436 | 0.01116 | 0.014 | -39.095
-6 | -0.655 | 0.01059 | 0.013 | -61.841
-5.5 | -0.673 | 0.01004 | 0.012 | -67.012
-5 | -0.644 | 0.00802 | 0.011 | -80.23
-4.5 | -0.596 | 0.00753 | 0.01 | -79.168
-4 | -0.539 | 0.00716 | 0.009 | -75.291
-3.5 | -0.477 | 0.00681 | 0.008 | -70.055
-3 | -0.411 | 0.00466 | 0.007 | -88.141
-2.5 | -0.344 | 0.00411 | 0.006 | -83.653
-2 | -0.276 | 0.00395 | 0.004 | -69.859
-1.5 | -0.207 | 0.00378 | 0.003 | -54.701
-1 | -0.138 | 0.00373 | 0.002 | -37.006
-0.5 | -0.069 | 0.00362 | 0.001 | -19.089
0 | 0 | 0.0036 | 0 | 0
0.5 | 0.069 | 0.00362 | -0.001 | 19.089
1 | 0.138 | 0.00373 | -0.002 | 37.006
1.5 | 0.207 | 0.00378 | -0.003 | 54.701
2 | 0.276 | 0.00395 | -0.004 | 69.859
2.5 | 0.344 | 0.00412 | -0.006 | 83.396
3 | 0.411 | 0.00466 | -0.007 | 88.141
3.5 | 0.477 | 0.00681 | -0.008 | 70.055
4 | 0.539 | 0.00713 | -0.009 | 75.643
4.5 | 0.596 | 0.0075 | -0.01 | 79.437
5 | 0.644 | 0.00798 | -0.011 | 80.663
5.5 | 0.673 | 0.00999 | -0.012 | 67.302
6 | 0.656 | 0.00991 | -0.013 | 66.164
6.5 | 0.437 | 0.01118 | -0.014 | 39.057
7 | 0.464 | 0.01214 | -0.015 | 38.225
7.5 | 0.501 | 0.01243 | -0.016 | 40.294
8 | 0.531 | 0.01353 | -0.017 | 39.244
8.5 | 0.465 | 0.05512 | -0.009 | 8.43
9 | 0.491 | 0.06294 | -0.009 | 7.797
9.5 | 0.626 | 0.01579 | -0.02 | 39.617
10 | 0.551 | 0.0608 | -0.013 | 9.07
10.5 | 0.573 | 0.06997 | -0.011 | 8.187
11 | 0.599 | 0.07951 | -0.011 | 7.537
11.5 | 0.628 | 0.07375 | -0.013 | 8.519
12 | 0.654 | 0.08126 | -0.013 | 8.052
12.5 | 0.681 | 0.0892 | -0.013 | 7.631
13 | 0.707 | 0.09946 | -0.014 | 7.11
13.5 | 0.735 | 0.10448 | -0.015 | 7.032
14 | 0.761 | 0.10806 | -0.015 | 7.044
14.5 | 0.788 | 0.11234 | -0.016 | 7.011
15 | 0.815 | 0.11769 | -0.017 | 6.927
15.5 | 0.844 | 0.1235 | -0.018 | 6.83
16 | 0.869 | 0.1249 | -0.018 | 6.956
16.5 | 0.895 | 0.12913 | -0.019 | 6.932
17 | 0.923 | 0.13415 | -0.02 | 6.877
17.5 | 0.952 | 0.13836 | -0.021 | 6.879
18 | 0.976 | 0.1441 | -0.021 | 6.775
18.5 | 1.003 | 0.14706 | -0.022 | 6.818
19 | 1.029 | 0.15233 | -0.022 | 6.755
19.5 | 1.058 | 0.15652 | -0.024 | 6.758
20 | 1.087 | 0.16081 | -0.025 | 6.761

## 72. Re 4M Mach 0.50 (2)
BIGFOIL.COM POLAR EXPORT
ah85l120
AH 85-L-120/17 |  |  |  | Cl Max: | 0.8505 | at alpha= | 20 | deg
XFOIL ncrit=9 |  |  |  | L/D Max: | 63.243 | at alpha= | 6 | deg
Re: | 4000000 |  |  | Cd Min: | 0.2735 | at alpha= | 20 | deg
Mach: | 0.5 |  |  | Cl=0 at alpha= | 0.00081037 | deg
|  |  |  | @ Cl=0.1, Cd= | 0.0032398
|  |  |  | @ Cl=0.4, Cd= | 0.0073869
|  |  |  | @ Cl=0.6, Cd= | 0.0094953
alpha (deg) | Cl | Cd | Cm | Cl/Cd
-13 | -0.6087 | 0.14001 | -0.0038 | -4.3475
-12.5 | -0.6061 | 0.12935 | -0.0091 | -4.6857
-12 | -0.5987 | 0.12047 | -0.0136 | -4.9697
-11.5 | -0.6031 | 0.10904 | -0.0193 | -5.531
-11 | -0.6146 | 0.09672 | -0.0259 | -6.3544
-10.5 | -0.6247 | 0.08461 | -0.0331 | -7.3833
-10 | -0.6416 | 0.06782 | -0.0461 | -9.4603
-9.5 | -0.6781 | 0.0532 | -0.0569 | -12.7462
-9 | -0.704 | 0.0443 | -0.0596 | -15.8916
-8.5 | -0.7336 | 0.03615 | -0.058 | -20.2932
-8 | -0.754 | 0.02752 | -0.0546 | -27.3983
-7.5 | -0.7433 | 0.0193 | -0.051 | -38.513
-7 | -0.7023 | 0.01401 | -0.047 | -50.1285
-6.5 | -0.6548 | 0.01128 | -0.043 | -58.0496
-6 | -0.6044 | 0.00971 | -0.0392 | -62.2451
-5.5 | -0.5506 | 0.00878 | -0.0358 | -62.7107
-5 | -0.4973 | 0.00816 | -0.0325 | -60.9436
-4.5 | -0.4435 | 0.00772 | -0.0293 | -57.4482
-4 | -0.3882 | 0.00729 | -0.0268 | -53.251
-3.5 | -0.3402 | 0.00664 | -0.0231 | -51.2349
-3 | -0.2926 | 0.00602 | -0.0195 | -48.6047
-2.5 | -0.2553 | 0.00509 | -0.0141 | -50.1572
-2 | -0.2287 | 0.00396 | -0.0064 | -57.7525
-1.5 | -0.1777 | 0.00355 | -0.0035 | -50.0563
-1 | -0.122 | 0.00328 | -0.0016 | -37.1951
-0.5 | -0.0619 | 0.00317 | -0.0006 | -19.5268
0 | -0.0001 | 0.00314 | 0 | -0.031847
0.5 | 0.0616 | 0.00317 | 0.0007 | 19.4322
1 | 0.1221 | 0.00328 | 0.0016 | 37.2256
1.5 | 0.1783 | 0.00354 | 0.0034 | 50.3672
2 | 0.2247 | 0.00407 | 0.0072 | 55.2088
2.5 | 0.2539 | 0.00514 | 0.0143 | 49.3969
3 | 0.2941 | 0.00597 | 0.0192 | 49.263
3.5 | 0.3384 | 0.00671 | 0.0234 | 50.4322
4 | 0.3882 | 0.0073 | 0.0268 | 53.1781
4.5 | 0.4439 | 0.00771 | 0.0293 | 57.5746
5 | 0.498 | 0.00815 | 0.0323 | 61.1043
5.5 | 0.5509 | 0.00878 | 0.0358 | 62.7449
6 | 0.6065 | 0.00959 | 0.0388 | 63.243
6.5 | 0.6583 | 0.01103 | 0.0425 | 59.6827
7 | 0.7044 | 0.01383 | 0.0467 | 50.9328
7.5 | 0.7437 | 0.01923 | 0.0508 | 38.6739
8 | 0.7523 | 0.02787 | 0.0545 | 26.9932
8.5 | 0.7302 | 0.03659 | 0.0579 | 19.9563
9 | 0.6998 | 0.04497 | 0.0594 | 15.5615
9.5 | 0.6718 | 0.05423 | 0.0562 | 12.388
10 | 0.6362 | 0.06932 | 0.0446 | 9.1777
10.5 | 0.6288 | 0.08408 | 0.0331 | 7.4786
11 | 0.6091 | 0.09824 | 0.0248 | 6.2001
11.5 | 0.6043 | 0.10927 | 0.0189 | 5.5303
12 | 0.6009 | 0.12045 | 0.0133 | 4.9888
12.5 | 0.6059 | 0.12996 | 0.0085 | 4.6622
13 | 0.6014 | 0.14288 | 0.0027 | 4.2091
13.5 | 0.6113 | 0.15252 | -0.0023 | 4.008
14 | 0.6194 | 0.16369 | -0.0076 | 3.784
14.5 | 0.6338 | 0.17309 | -0.0125 | 3.6617
15 | 0.6513 | 0.1815 | -0.0172 | 3.5884
15.5 | 0.6667 | 0.19114 | -0.0222 | 3.488
16 | 0.6837 | 0.20054 | -0.0272 | 3.4093
16.5 | 0.7019 | 0.21059 | -0.0327 | 3.333
17 | 0.4361 | 0.1626 | 0.0107 | 2.682
17.5 | 0.4481 | 0.16993 | 0.0062 | 2.637
18 | 0.7619 | 0.23708 | -0.0485 | 3.2137
18.5 | 0.7836 | 0.2459 | -0.054 | 3.1867
19.5 | 0.8277 | 0.26399 | -0.0655 | 3.1353
20 | 0.8505 | 0.2735 | -0.0714 | 3.1097

## 73. Re 5M Mach 0.00 (1)
BIGFOIL.COM POLAR EXPORT
ah85l120
AH 85-L-120/17 |  |  |  | Cl Max: | 0.878 | at alpha= | 10 | deg
JavaFoil+Calcfoil stall+Eppler ext transition |  |  |  | L/D Max: | 96.535 | at alpha= | 7 | deg
Re: | 5000000 |  |  | Cd Min: | 0.00362 | at alpha= | 0 | deg
Mach: | 0 |  |  | Cl=0 at alpha= | 0 | deg
|  |  |  | @ Cl=0.1, Cd= | 0.0036933
|  |  |  | @ Cl=0.4, Cd= | 0.0048678
|  |  |  | @ Cl=0.6, Cd= | 0.10433
alpha (deg) | Cl | Cd | Cm | Cl/Cd
-15 | -0.536 | 0.10433 | 0.014 | -5.14
-14.5 | -0.564 | 0.09897 | 0.014 | -5.697
-14 | -0.591 | 0.09367 | 0.013 | -6.313
-13.5 | -0.618 | 0.08859 | 0.013 | -6.978
-13 | -0.645 | 0.08253 | 0.013 | -7.817
-12.5 | -0.669 | 0.07793 | 0.013 | -8.583
-12 | -0.692 | 0.07184 | 0.013 | -9.638
-11.5 | -0.724 | 0.05919 | 0.015 | -12.239
-11 | -0.865 | 0.01446 | 0.02 | -59.794
-10.5 | -0.875 | 0.01316 | 0.019 | -66.475
-10 | -0.878 | 0.01226 | 0.018 | -71.659
-9.5 | -0.875 | 0.01161 | 0.018 | -75.408
-9 | -0.868 | 0.01058 | 0.017 | -82.001
-8.5 | -0.851 | 0.01051 | 0.016 | -81.022
-8 | -0.828 | 0.00867 | 0.015 | -95.499
-7.5 | -0.798 | 0.00828 | 0.014 | -96.405
-7 | -0.763 | 0.0079 | 0.013 | -96.535
-6.5 | -0.723 | 0.00758 | 0.012 | -95.368
-6 | -0.679 | 0.00733 | 0.011 | -92.67
-5.5 | -0.631 | 0.00705 | 0.01 | -89.6
-5 | -0.581 | 0.00678 | 0.009 | -85.622
-4.5 | -0.527 | 0.00652 | 0.009 | -80.915
-4 | -0.472 | 0.00633 | 0.008 | -74.543
-3.5 | -0.415 | 0.00501 | 0.007 | -82.902
-3 | -0.357 | 0.00446 | 0.006 | -80.15
-2.5 | -0.298 | 0.00409 | 0.005 | -72.899
-2 | -0.239 | 0.00383 | 0.004 | -62.321
-1.5 | -0.179 | 0.00373 | 0.003 | -48.096
-1 | -0.12 | 0.00371 | 0.002 | -32.269
-0.5 | -0.06 | 0.00366 | 0.001 | -16.365
0 | 0 | 0.00362 | 0 | 0
0.5 | 0.06 | 0.00366 | -0.001 | 16.365
1 | 0.12 | 0.00371 | -0.002 | 32.269
1.5 | 0.179 | 0.00373 | -0.003 | 48.096
2 | 0.239 | 0.00383 | -0.004 | 62.321
2.5 | 0.298 | 0.00409 | -0.005 | 72.899
3 | 0.357 | 0.00446 | -0.006 | 80.15
3.5 | 0.415 | 0.00501 | -0.007 | 82.902
4 | 0.472 | 0.00633 | -0.008 | 74.543
4.5 | 0.527 | 0.00652 | -0.009 | 80.915
5 | 0.581 | 0.00678 | -0.009 | 85.622
5.5 | 0.631 | 0.00705 | -0.01 | 89.6
6 | 0.679 | 0.00733 | -0.011 | 92.67
6.5 | 0.723 | 0.00758 | -0.012 | 95.368
7 | 0.763 | 0.0079 | -0.013 | 96.535
7.5 | 0.798 | 0.00828 | -0.014 | 96.405
8 | 0.828 | 0.00867 | -0.015 | 95.499
8.5 | 0.851 | 0.01051 | -0.016 | 81.022
9 | 0.868 | 0.01058 | -0.017 | 82.001
9.5 | 0.875 | 0.01161 | -0.018 | 75.408
10 | 0.878 | 0.01226 | -0.018 | 71.659
10.5 | 0.875 | 0.01316 | -0.019 | 66.475
11 | 0.865 | 0.01446 | -0.02 | 59.794
11.5 | 0.724 | 0.05919 | -0.015 | 12.239
12 | 0.692 | 0.07184 | -0.013 | 9.638
12.5 | 0.669 | 0.07793 | -0.013 | 8.583
13 | 0.645 | 0.08253 | -0.013 | 7.817
13.5 | 0.618 | 0.08859 | -0.013 | 6.978
14 | 0.591 | 0.09367 | -0.013 | 6.313
14.5 | 0.564 | 0.09897 | -0.014 | 5.697
15 | 0.536 | 0.10433 | -0.014 | 5.14

## 74. Re 5M Mach 0.00 (2)
BIGFOIL.COM POLAR EXPORT
ah85l120
AH 85-L-120/17 |  |  |  | Cl Max: | 1.4937 | at alpha= | 17.5 | deg
XFOIL ncrit=9 |  |  |  | L/D Max: | 83.9757 | at alpha= | 10 | deg
Re: | 5000000 |  |  | Cd Min: | 0.10661 | at alpha= | 20 | deg
Mach: | 0 |  |  | Cl=0 at alpha= | 0.0009542 | deg
|  |  |  | @ Cl=0.1, Cd= | 0.0031009
|  |  |  | @ Cl=0.4, Cd= | 0.0066914
|  |  |  | @ Cl=0.6, Cd= | 0.0079563
alpha (deg) | Cl | Cd | Cm | Cl/Cd
-20 | -1.3878 | 0.08126 | -0.0185 | -17.0785
-19.5 | -1.4677 | 0.06124 | -0.0285 | -23.9664
-19 | -1.4741 | 0.05402 | -0.0311 | -27.288
-18.5 | -1.5161 | 0.04361 | -0.0323 | -34.765
-18 | -1.5036 | 0.04013 | -0.0319 | -37.4682
-17.5 | -1.5008 | 0.0352 | -0.0315 | -42.6364
-17 | -1.4858 | 0.03175 | -0.0313 | -46.7969
-16.5 | -1.4712 | 0.02895 | -0.0294 | -50.8187
-16 | -1.451 | 0.02668 | -0.0275 | -54.3853
-15.5 | -1.4321 | 0.0244 | -0.025 | -58.6926
-15 | -1.4068 | 0.02258 | -0.0228 | -62.3029
-14.5 | -1.3819 | 0.02072 | -0.0204 | -66.694
-14 | -1.3523 | 0.01918 | -0.0182 | -70.5057
-13.5 | -1.3077 | 0.01874 | -0.0179 | -69.7812
-13 | -1.2707 | 0.01745 | -0.0165 | -72.8195
-12.5 | -1.2241 | 0.0171 | -0.0161 | -71.5848
-12 | -1.1796 | 0.01633 | -0.0156 | -72.2352
-11.5 | -1.1383 | 0.01466 | -0.0147 | -77.6467
-11 | -1.0808 | 0.01307 | -0.0171 | -82.6932
-10.5 | -1.0196 | 0.01222 | -0.0198 | -83.437
-10 | -0.9672 | 0.01154 | -0.0203 | -83.8128
-9.5 | -0.9142 | 0.01102 | -0.0209 | -82.9583
-9 | -0.8628 | 0.0104 | -0.021 | -82.9615
-8.5 | -0.8118 | 0.00981 | -0.0209 | -82.7523
-8 | -0.7597 | 0.00941 | -0.0209 | -80.7333
-7.5 | -0.7092 | 0.00891 | -0.0206 | -79.596
-7 | -0.6613 | 0.0084 | -0.0195 | -78.7262
-6.5 | -0.6114 | 0.00804 | -0.0189 | -76.0448
-6 | -0.5609 | 0.00773 | -0.0183 | -72.5614
-5.5 | -0.5116 | 0.00736 | -0.0174 | -69.5109
-5 | -0.4606 | 0.00708 | -0.0169 | -65.0565
-4.5 | -0.4104 | 0.00677 | -0.0161 | -60.6204
-4 | -0.3613 | 0.00639 | -0.0151 | -56.5415
-3.5 | -0.3156 | 0.00588 | -0.0135 | -53.6735
-3 | -0.2673 | 0.00551 | -0.0123 | -48.5118
-2.5 | -0.2272 | 0.00476 | -0.0095 | -47.7311
-2 | -0.1943 | 0.00383 | -0.0052 | -50.7311
-1.5 | -0.1499 | 0.0034 | -0.0031 | -44.0882
-1 | -0.1024 | 0.00312 | -0.0016 | -32.8205
-0.5 | -0.0529 | 0.00293 | -0.0004 | -18.0546
0 | -0.0001 | 0.0029 | 0 | -0.034483
0.5 | 0.0523 | 0.00294 | 0.0006 | 17.7891
1 | 0.1027 | 0.00311 | 0.0015 | 33.0225
1.5 | 0.151 | 0.00336 | 0.0029 | 44.9405
2 | 0.1922 | 0.00391 | 0.0056 | 49.156
2.5 | 0.2254 | 0.00484 | 0.0099 | 46.5702
3 | 0.2687 | 0.00545 | 0.012 | 49.3028
3.5 | 0.314 | 0.00596 | 0.0138 | 52.6846
4 | 0.3611 | 0.0064 | 0.0152 | 56.4219
4.5 | 0.4105 | 0.00677 | 0.0161 | 60.6352
5 | 0.4606 | 0.00709 | 0.0169 | 64.9647
5.5 | 0.5116 | 0.00736 | 0.0174 | 69.5109
6 | 0.5612 | 0.00771 | 0.0182 | 72.7886
6.5 | 0.6116 | 0.00803 | 0.0188 | 76.1644
7 | 0.6615 | 0.00839 | 0.0195 | 78.8439
7.5 | 0.71 | 0.00885 | 0.0204 | 80.226
8 | 0.7606 | 0.00934 | 0.0207 | 81.4347
8.5 | 0.8119 | 0.00981 | 0.0209 | 82.7625
9 | 0.8638 | 0.01029 | 0.0208 | 83.9456
9.5 | 0.9146 | 0.01097 | 0.0208 | 83.3728
10 | 0.9674 | 0.01152 | 0.0203 | 83.9757
10.5 | 1.0188 | 0.01238 | 0.0199 | 82.294
11 | 1.0801 | 0.01329 | 0.0172 | 81.2716
11.5 | 1.1353 | 0.01504 | 0.0151 | 75.4854
12 | 1.1852 | 0.01575 | 0.0148 | 75.2508
12.5 | 1.2318 | 0.01639 | 0.0151 | 75.1556
13 | 1.2769 | 0.01694 | 0.0156 | 75.3778
13.5 | 1.3136 | 0.01828 | 0.0171 | 71.86
14 | 1.3461 | 0.01976 | 0.019 | 68.1225
14.5 | 1.3748 | 0.02134 | 0.0212 | 64.4236
15 | 1.4057 | 0.02275 | 0.023 | 61.789
15.5 | 1.4324 | 0.02448 | 0.0249 | 58.5131
16.5 | 1.4729 | 0.0289 | 0.0291 | 50.9654
17 | 1.4782 | 0.03249 | 0.0316 | 45.4971
17.5 | 1.4937 | 0.03607 | 0.0315 | 41.4111
18.5 | 1.4638 | 0.04971 | 0.0319 | 29.4468
19 | 1.451 | 0.05733 | 0.0298 | 25.3096
19.5 | 1.3961 | 0.07257 | 0.0228 | 19.238
20 | 1.259 | 0.10661 | 0.0035 | 11.8094

## 75. Re 5M Mach 0.10 (1)
BIGFOIL.COM POLAR EXPORT
ah85l120
AH 85-L-120/17 |  |  |  | Cl Max: | 0.866 | at alpha= | 9.5 | deg
JavaFoil+Calcfoil stall+Eppler ext transition |  |  |  | L/D Max: | 96.054 | at alpha= | 7 | deg
Re: | 5000000 |  |  | Cd Min: | 0.00363 | at alpha= | 0 | deg
Mach: | 0.1 |  |  | Cl=0 at alpha= | 0 | deg
|  |  |  | @ Cl=0.1, Cd= | 0.0036933
|  |  |  | @ Cl=0.4, Cd= | 0.0048659
|  |  |  | @ Cl=0.6, Cd= | 0.09993
alpha (deg) | Cl | Cd | Cm | Cl/Cd
-15 | -0.49 | 0.105 | 0.014 | -4.669
-14.5 | -0.521 | 0.09993 | 0.014 | -5.215
-14 | -0.552 | 0.09427 | 0.013 | -5.859
-13.5 | -0.583 | 0.08908 | 0.013 | -6.541
-13 | -0.612 | 0.08435 | 0.012 | -7.259
-12.5 | -0.641 | 0.07928 | 0.012 | -8.08
-12 | -0.667 | 0.07403 | 0.012 | -9.007
-11.5 | -0.693 | 0.06683 | 0.013 | -10.374
-11 | -0.84 | 0.01551 | 0.02 | -54.175
-10.5 | -0.859 | 0.01345 | 0.019 | -63.829
-10 | -0.866 | 0.01241 | 0.018 | -69.791
-9.5 | -0.866 | 0.01175 | 0.018 | -73.691
-9 | -0.862 | 0.01074 | 0.017 | -80.237
-8.5 | -0.848 | 0.01062 | 0.016 | -79.851
-8 | -0.827 | 0.00874 | 0.015 | -94.517
-7.5 | -0.798 | 0.00833 | 0.014 | -95.793
-7 | -0.764 | 0.00795 | 0.013 | -96.054
-6.5 | -0.725 | 0.00762 | 0.012 | -95.137
-6 | -0.681 | 0.00736 | 0.011 | -92.579
-5.5 | -0.634 | 0.00708 | 0.01 | -89.58
-5 | -0.583 | 0.0068 | 0.01 | -85.706
-4.5 | -0.53 | 0.00654 | 0.009 | -81.061
-4 | -0.474 | 0.00635 | 0.008 | -74.719
-3.5 | -0.417 | 0.00503 | 0.007 | -83.006
-3 | -0.359 | 0.00447 | 0.006 | -80.244
-2.5 | -0.3 | 0.0041 | 0.005 | -73.146
-2 | -0.24 | 0.00384 | 0.004 | -62.549
-1.5 | -0.18 | 0.00373 | 0.003 | -48.278
-1 | -0.12 | 0.00371 | 0.002 | -32.404
-0.5 | -0.06 | 0.00366 | 0.001 | -16.425
0 | 0 | 0.00363 | 0 | 0
0.5 | 0.06 | 0.00366 | -0.001 | 16.425
1 | 0.12 | 0.00371 | -0.002 | 32.404
1.5 | 0.18 | 0.00373 | -0.003 | 48.278
2 | 0.24 | 0.00384 | -0.004 | 62.549
2.5 | 0.3 | 0.0041 | -0.005 | 73.146
3 | 0.359 | 0.00447 | -0.006 | 80.244
3.5 | 0.417 | 0.00503 | -0.007 | 83.006
4 | 0.474 | 0.00635 | -0.008 | 74.719
4.5 | 0.53 | 0.00654 | -0.009 | 81.061
5 | 0.583 | 0.0068 | -0.01 | 85.706
5.5 | 0.634 | 0.00708 | -0.01 | 89.58
6 | 0.681 | 0.00736 | -0.011 | 92.579
6.5 | 0.725 | 0.00762 | -0.012 | 95.137
7 | 0.764 | 0.00795 | -0.013 | 96.054
7.5 | 0.798 | 0.00833 | -0.014 | 95.793
8 | 0.827 | 0.00874 | -0.015 | 94.517
8.5 | 0.848 | 0.01062 | -0.016 | 79.851
9 | 0.862 | 0.01074 | -0.017 | 80.237
9.5 | 0.866 | 0.01175 | -0.018 | 73.691
10 | 0.866 | 0.01241 | -0.018 | 69.791
10.5 | 0.859 | 0.01345 | -0.019 | 63.829
11 | 0.84 | 0.01551 | -0.02 | 54.175
11.5 | 0.693 | 0.06683 | -0.013 | 10.374
12 | 0.667 | 0.07403 | -0.012 | 9.007
12.5 | 0.641 | 0.07928 | -0.012 | 8.08
13 | 0.612 | 0.08435 | -0.012 | 7.259
13.5 | 0.583 | 0.08908 | -0.013 | 6.541
14 | 0.552 | 0.09427 | -0.013 | 5.859
14.5 | 0.521 | 0.09993 | -0.014 | 5.215

## 76. Re 5M Mach 0.10 (2)
BIGFOIL.COM POLAR EXPORT
ah85l120
AH 85-L-120/17 |  |  |  | Cl Max: | 1.4383 | at alpha= | 16.5 | deg
XFOIL ncrit=9 |  |  |  | L/D Max: | 83.3078 | at alpha= | 9 | deg
Re: | 5000000 |  |  | Cd Min: | 0.11369 | at alpha= | 19 | deg
Mach: | 0.1 |  |  | Cl=0 at alpha= | 0.00095057 | deg
|  |  |  | @ Cl=0.1, Cd= | 0.003099
|  |  |  | @ Cl=0.4, Cd= | 0.0067003
|  |  |  | @ Cl=0.6, Cd= | 0.0079796
alpha (deg) | Cl | Cd | Cm | Cl/Cd
-19.5 | -1.307 | 0.09168 | -0.014 | -14.2561
-19 | -1.3398 | 0.07747 | -0.0223 | -17.2944
-18.5 | -1.433 | 0.05599 | -0.0328 | -25.5939
-18 | -1.4222 | 0.05123 | -0.0341 | -27.7611
-17.5 | -1.444 | 0.04315 | -0.0347 | -33.4647
-17 | -1.4378 | 0.03762 | -0.0366 | -38.219
-16.5 | -1.4315 | 0.03372 | -0.0351 | -42.4526
-16 | -1.4173 | 0.03074 | -0.0333 | -46.1061
-15.5 | -1.4153 | 0.02694 | -0.0299 | -52.5353
-15 | -1.3942 | 0.02471 | -0.0275 | -56.4225
-14.5 | -1.3758 | 0.02225 | -0.0244 | -61.8337
-14 | -1.3478 | 0.02057 | -0.0221 | -65.5226
-13.5 | -1.3081 | 0.01968 | -0.0209 | -66.4685
-13 | -1.2741 | 0.01811 | -0.019 | -70.3534
-12.5 | -1.2292 | 0.01757 | -0.0182 | -69.9602
-12 | -1.185 | 0.01675 | -0.0174 | -70.7463
-11.5 | -1.141 | 0.0155 | -0.0166 | -73.6129
-11 | -1.089 | 0.01392 | -0.0176 | -78.2328
-10.5 | -1.0262 | 0.01257 | -0.0207 | -81.6388
-10 | -0.9734 | 0.01178 | -0.0212 | -82.6316
-9.5 | -0.9197 | 0.01125 | -0.0216 | -81.7511
-9 | -0.8677 | 0.01056 | -0.0217 | -82.1686
-8.5 | -0.8162 | 0.00992 | -0.0216 | -82.2782
-8 | -0.7635 | 0.00949 | -0.0216 | -80.4531
-7.5 | -0.7125 | 0.00899 | -0.0212 | -79.2547
-7 | -0.6644 | 0.00845 | -0.0201 | -78.6272
-6.5 | -0.6142 | 0.00808 | -0.0194 | -76.0149
-6 | -0.5635 | 0.00776 | -0.0187 | -72.616
-5.5 | -0.5137 | 0.00739 | -0.0178 | -69.5129
-5 | -0.4625 | 0.00711 | -0.0172 | -65.0492
-4.5 | -0.412 | 0.00679 | -0.0164 | -60.6775
-4 | -0.3627 | 0.00641 | -0.0154 | -56.5835
-3.5 | -0.3169 | 0.0059 | -0.0137 | -53.7119
-3 | -0.2683 | 0.00552 | -0.0125 | -48.6051
-2.5 | -0.228 | 0.00477 | -0.0097 | -47.7987
-2 | -0.1952 | 0.00384 | -0.0053 | -50.8333
-1.5 | -0.1506 | 0.0034 | -0.0031 | -44.2941
-1 | -0.1029 | 0.00312 | -0.0016 | -32.9808
-0.5 | -0.0532 | 0.00294 | -0.0004 | -18.0952
0 | -0.0001 | 0.00291 | 0 | -0.034364
0.5 | 0.0525 | 0.00294 | 0.0006 | 17.8571
1 | 0.1033 | 0.00311 | 0.0015 | 33.2154
1.5 | 0.1517 | 0.00337 | 0.0029 | 45.0148
2 | 0.1931 | 0.00392 | 0.0057 | 49.2602
2.5 | 0.2262 | 0.00484 | 0.01 | 46.7355
3.5 | 0.3152 | 0.00598 | 0.014 | 52.709
4 | 0.3625 | 0.00642 | 0.0154 | 56.4642
4.5 | 0.412 | 0.00679 | 0.0164 | 60.6775
5 | 0.4624 | 0.00711 | 0.0172 | 65.0352
5.5 | 0.5137 | 0.00739 | 0.0178 | 69.5129
6 | 0.5634 | 0.00775 | 0.0187 | 72.6968
6.5 | 0.6144 | 0.00807 | 0.0193 | 76.1338
7 | 0.6646 | 0.00844 | 0.0201 | 78.7441
8 | 0.7643 | 0.00943 | 0.0214 | 81.0498
8.5 | 0.8161 | 0.00994 | 0.0216 | 82.1026
9 | 0.8689 | 0.01043 | 0.0215 | 83.3078
9.5 | 0.9202 | 0.01118 | 0.0216 | 82.3077
10 | 0.9738 | 0.01174 | 0.0211 | 82.9472
10.5 | 1.0252 | 0.01272 | 0.0209 | 80.5975
11 | 1.0866 | 0.01448 | 0.0178 | 75.0414
11.5 | 1.1421 | 0.01538 | 0.0164 | 74.2588
12 | 1.1909 | 0.01617 | 0.0166 | 73.6487
12.5 | 1.2364 | 0.01693 | 0.0173 | 73.0301
13 | 1.2755 | 0.01806 | 0.0188 | 70.6257
13.5 | 1.3098 | 0.01958 | 0.0206 | 66.8948
14 | 1.3343 | 0.02173 | 0.0235 | 61.4036
14.5 | 1.3575 | 0.02378 | 0.0263 | 57.0858
15 | 1.3865 | 0.0254 | 0.0282 | 54.5866
15.5 | 1.4061 | 0.02778 | 0.0306 | 50.6156
16 | 1.4204 | 0.03059 | 0.033 | 46.4335
16.5 | 1.4383 | 0.03323 | 0.0346 | 43.2832
17 | 1.4185 | 0.03957 | 0.0369 | 35.8479
17.5 | 1.4167 | 0.04499 | 0.0371 | 31.4892
18 | 1.3714 | 0.05805 | 0.0317 | 23.6245
18.5 | 1.2964 | 0.07748 | 0.0215 | 16.7321
19 | 1.1589 | 0.11369 | 0.0007 | 10.1935

## 77. Re 5M Mach 0.25 (1)
BIGFOIL.COM POLAR EXPORT
ah85l120
AH 85-L-120/17 |  |  |  | Cl Max: | 0.815 | at alpha= | 8.5 | deg
JavaFoil+Calcfoil stall+Eppler ext transition |  |  |  | L/D Max: | 93.391 | at alpha= | 6.5 | deg
Re: | 5000000 |  |  | Cd Min: | 0.00366 | at alpha= | 0 | deg
Mach: | 0.25 |  |  | Cl=0 at alpha= | 0 | deg
|  |  |  | @ Cl=0.1, Cd= | 0.0037106
|  |  |  | @ Cl=0.4, Cd= | 0.09535
|  |  |  | @ Cl=0.6, Cd= | 0.09535
alpha (deg) | Cl | Cd | Cm | Cl/Cd
-13.5 | -0.236 | 0.09577 | 0.012 | -2.46
-13 | -0.318 | 0.08913 | 0.012 | -3.571
-12.5 | -0.392 | 0.08236 | 0.012 | -4.758
-12 | -0.459 | 0.0774 | 0.012 | -5.929
-11.5 | -0.519 | 0.07345 | 0.011 | -7.067
-11 | -0.57 | 0.06954 | 0.01 | -8.194
-10.5 | -0.608 | 0.06282 | 0.011 | -9.672
-10 | -0.76 | 0.01408 | 0.019 | -53.979
-9.5 | -0.79 | 0.01271 | 0.018 | -62.142
-9 | -0.808 | 0.01178 | 0.017 | -68.545
-8.5 | -0.815 | 0.01075 | 0.016 | -75.819
-8 | -0.81 | 0.0107 | 0.016 | -75.688
-7.5 | -0.793 | 0.00866 | 0.015 | -91.592
-7 | -0.767 | 0.00823 | 0.014 | -93.166
-6.5 | -0.733 | 0.00785 | 0.013 | -93.391
-6 | -0.693 | 0.00755 | 0.012 | -91.688
-5.5 | -0.647 | 0.00724 | 0.011 | -89.387
-5 | -0.597 | 0.00694 | 0.01 | -85.972
-4.5 | -0.543 | 0.00655 | 0.009 | -82.914
-4 | -0.487 | 0.00641 | 0.008 | -75.969
-3.5 | -0.429 | 0.00515 | 0.007 | -83.251
-3 | -0.369 | 0.00468 | 0.006 | -78.779
-2.5 | -0.308 | 0.00413 | 0.005 | -74.473
-2 | -0.247 | 0.00387 | 0.004 | -63.808
-1.5 | -0.185 | 0.00376 | 0.003 | -49.3
-1 | -0.124 | 0.00373 | 0.002 | -33.136
-0.5 | -0.062 | 0.00368 | 0.001 | -16.794
0 | 0 | 0.00366 | 0 | 0
0.5 | 0.062 | 0.00368 | -0.001 | 16.794
1 | 0.124 | 0.00373 | -0.002 | 33.136
1.5 | 0.185 | 0.00376 | -0.003 | 49.3
2 | 0.247 | 0.00387 | -0.004 | 63.808
2.5 | 0.308 | 0.00413 | -0.005 | 74.473
3 | 0.369 | 0.00468 | -0.006 | 78.779
3.5 | 0.429 | 0.00515 | -0.007 | 83.251
4 | 0.487 | 0.00641 | -0.008 | 75.969
4.5 | 0.543 | 0.00655 | -0.009 | 82.914
5 | 0.597 | 0.00694 | -0.01 | 85.972
5.5 | 0.647 | 0.00724 | -0.011 | 89.387
6 | 0.693 | 0.00755 | -0.012 | 91.688
6.5 | 0.733 | 0.00785 | -0.013 | 93.391
7 | 0.767 | 0.00823 | -0.014 | 93.166
7.5 | 0.793 | 0.00866 | -0.015 | 91.592
8 | 0.81 | 0.0107 | -0.016 | 75.688
8.5 | 0.815 | 0.01075 | -0.016 | 75.819
9 | 0.808 | 0.01178 | -0.017 | 68.545
9.5 | 0.79 | 0.01271 | -0.018 | 62.142
10 | 0.76 | 0.01409 | -0.019 | 53.951
10.5 | 0.608 | 0.06282 | -0.011 | 9.672
11 | 0.57 | 0.06954 | -0.01 | 8.194
11.5 | 0.519 | 0.07345 | -0.011 | 7.067
12 | 0.459 | 0.07778 | -0.012 | 5.896
12.5 | 0.392 | 0.08258 | -0.012 | 4.745
13 | 0.318 | 0.08913 | -0.012 | 3.571
13.5 | 0.236 | 0.09535 | -0.013 | 2.472

## 78. Re 5M Mach 0.25 (2)
BIGFOIL.COM POLAR EXPORT
ah85l120
AH 85-L-120/17 |  |  |  | Cl Max: | 1.1231 | at alpha= | 11.5 | deg
XFOIL ncrit=9 |  |  |  | L/D Max: | 78.6655 | at alpha= | 9 | deg
Re: | 5000000 |  |  | Cd Min: | 0.23485 | at alpha= | -19 | deg
Mach: | 0.25 |  |  | Cl=0 at alpha= | 0 | deg
|  |  |  | @ Cl=0.1, Cd= | 0.0031098
|  |  |  | @ Cl=0.4, Cd= | 0.0067588
|  |  |  | @ Cl=0.6, Cd= | 0.0080742
alpha (deg) | Cl | Cd | Cm | Cl/Cd
-19 | -0.7549 | 0.23485 | 0.0505 | -3.2144
-18.5 | -0.7365 | 0.22749 | 0.0456 | -3.2375
-16.5 | -0.6964 | 0.18422 | 0.0247 | -3.7803
-16 | -0.6428 | 0.10942 | -0.0301 | -5.8746
-15.5 | -0.7685 | 0.08869 | -0.033 | -8.665
-15 | -0.8185 | 0.07261 | -0.0384 | -11.2726
-14.5 | -0.8841 | 0.053 | -0.0472 | -16.6811
-14 | -0.9135 | 0.04111 | -0.0514 | -22.2209
-13.5 | -0.9543 | 0.02953 | -0.0535 | -32.3163
-13 | -1.0007 | 0.01974 | -0.052 | -50.694
-12.5 | -1.0442 | 0.01224 | -0.0469 | -85.3105
-12 | -1.0334 | 0.00962 | -0.0437 | -107.422
-11.5 | -1.022 | 0.00683 | -0.0403 | -149.634
-11 | -1.0033 | 0.00337 | -0.0387 | -297.7151
-10.5 | -0.9587 | 0.00244 | -0.0381 | -392.9098
-10 | -0.9207 | 0.00145 | -0.0363 | -634.9655
-9.5 | -0.8696 | 0.00123 | -0.0358 | -706.9919
-9 | -0.8263 | 0.00088 | -0.034 | -938.9773
-8.5 | -0.786 | 0.00062 | -0.0313 | -1267.7419
-8 | -0.7451 | 0.00048 | -0.0284 | -1552.2917
-7.5 | -0.7031 | 0.00038 | -0.0258 | -1850.2632
-7 | -0.6591 | 0.0003 | -0.0235 | -2197
-6.5 | -0.6135 | 0.00024 | -0.0215 | -2556.25
-6 | -0.5656 | 0.0002 | -0.0199 | -2828
-5.5 | -0.5165 | 0.00018 | -0.0186 | -2869.4444
-5 | -0.4675 | 0.00015 | -0.0173 | -3116.6667
-4.5 | -0.4173 | 0.00013 | -0.0162 | -3210
-4 | -0.368 | 0.00012 | -0.015 | -3066.6667
-3 | -0.2749 | 8e-05 | -0.0118 | -3436.25
-2.5 | -0.2328 | 7e-05 | -0.0093 | -3325.7143
-2 | -0.1989 | 6e-05 | -0.0052 | -3315
0 | 0 | 0.00292 | 0 | 0
0.5 | 0.054 | 0.00296 | 0.0006 | 18.2432
1 | 0.1062 | 0.00313 | 0.0016 | 33.9297
1.5 | 0.1556 | 0.00339 | 0.0032 | 45.8997
2 | 0.1979 | 0.00396 | 0.0061 | 49.9747
2.5 | 0.2307 | 0.0049 | 0.0109 | 47.0816
3 | 0.2745 | 0.00554 | 0.0134 | 49.5487
3.5 | 0.3209 | 0.00609 | 0.0154 | 52.6929
4 | 0.3694 | 0.00655 | 0.0171 | 56.3969
4.5 | 0.4207 | 0.0069 | 0.0182 | 60.971
5 | 0.4728 | 0.00722 | 0.0192 | 65.4848
5.5 | 0.5249 | 0.00757 | 0.0202 | 69.3395
6 | 0.5774 | 0.00791 | 0.0211 | 72.9962
6.5 | 0.6297 | 0.00829 | 0.0221 | 75.959
7 | 0.6812 | 0.00877 | 0.0233 | 77.6739
7.5 | 0.7309 | 0.00942 | 0.0248 | 77.5902
8 | 0.7835 | 0.01008 | 0.0257 | 77.7282
8.5 | 0.8386 | 0.01085 | 0.026 | 77.2903
9 | 0.896 | 0.01139 | 0.0259 | 78.6655
9.5 | 0.9493 | 0.01279 | 0.0263 | 74.222
10 | 1.0041 | 0.01448 | 0.0261 | 69.3439
10.5 | 1.0535 | 0.01714 | 0.0262 | 61.4644
11 | 1.0984 | 0.01921 | 0.0274 | 57.1786
11.5 | 1.1231 | 0.0225 | 0.0309 | 49.9156
12 | 1.1195 | 0.02757 | 0.0366 | 40.6057
12.5 | 1.1035 | 0.03329 | 0.0418 | 33.1481
13 | 0.979 | 0.05059 | 0.0448 | 19.3517
13.5 | 0.9679 | 0.05834 | 0.0415 | 16.5907
14 | 0.89 | 0.08342 | 0.0234 | 10.6689
14.5 | 0.8259 | 0.10842 | 0.0113 | 7.6176
15 | 0.782 | 0.12755 | 0.0012 | 6.1309
15.5 | 0.6764 | 0.16741 | -0.0161 | 4.0404
16 | 0.683 | 0.17755 | -0.0211 | 3.8468
16.5 | 0.7032 | 0.1824 | -0.0245 | 3.8553

## 79. Re 5M Mach 0.50 (1)
BIGFOIL.COM POLAR EXPORT
ah85l120
AH 85-L-120/17 |  |  |  | Cl Max: | 1.09 | at alpha= | 20 | deg
JavaFoil+Calcfoil stall+Eppler ext transition |  |  |  | L/D Max: | 83.714 | at alpha= | 4.5 | deg
Re: | 5000000 |  |  | Cd Min: | 0.00377 | at alpha= | -1 | deg
Mach: | 0.5 |  |  | Cl=0 at alpha= | 0 | deg
|  |  |  | @ Cl=0.1, Cd= | 0.00377
|  |  |  | @ Cl=0.4, Cd= | 0.0049354
|  |  |  | @ Cl=0.6, Cd= | 0.077468
alpha (deg) | Cl | Cd | Cm | Cl/Cd
-20 | -1.09 | 0.15623 | 0.026 | -6.975
-19.5 | -1.059 | 0.15277 | 0.024 | -6.935
-19 | -1.03 | 0.14939 | 0.023 | -6.893
-18.5 | -1.003 | 0.14427 | 0.022 | -6.953
-18 | -0.977 | 0.14008 | 0.021 | -6.972
-17.5 | -0.953 | 0.13619 | 0.021 | -7.001
-17 | -0.924 | 0.13202 | 0.02 | -6.997
-16.5 | -0.895 | 0.14095 | 0.019 | -6.348
-16 | -0.869 | 0.12345 | 0.018 | -7.04
-15.5 | -0.844 | 0.12155 | 0.018 | -6.945
-15 | -0.816 | 0.11445 | 0.017 | -7.131
-14.5 | -0.788 | 0.10997 | 0.016 | -7.165
-14 | -0.761 | 0.10491 | 0.015 | -7.258
-13.5 | -0.735 | 0.10133 | 0.015 | -7.253
-13 | -0.708 | 0.09737 | 0.014 | -7.269
-12.5 | -0.681 | 0.08663 | 0.014 | -7.866
-12 | -0.656 | 0.07896 | 0.014 | -8.305
-11.5 | -0.633 | 0.07069 | 0.014 | -8.951
-11 | -0.599 | 0.07828 | 0.011 | -7.658
-10.5 | -0.574 | 0.06899 | 0.012 | -8.321
-10 | -0.649 | 0.01837 | 0.021 | -35.315
-9.5 | -0.627 | 0.01512 | 0.02 | -41.462
-9 | -0.491 | 0.06073 | 0.009 | -8.085
-8.5 | -0.466 | 0.05363 | 0.01 | -8.691
-8 | -0.533 | 0.01288 | 0.017 | -41.359
-7.5 | -0.502 | 0.01186 | 0.016 | -42.311
-7 | -0.468 | 0.01155 | 0.015 | -40.532
-6.5 | -0.438 | 0.01081 | 0.014 | -40.53
-6 | -0.659 | 0.01035 | 0.013 | -63.638
-5.5 | -0.673 | 0.00817 | 0.012 | -82.405
-5 | -0.644 | 0.00774 | 0.011 | -83.179
-4.5 | -0.596 | 0.00727 | 0.01 | -81.99
-4 | -0.539 | 0.00683 | 0.009 | -78.952
-3.5 | -0.477 | 0.00658 | 0.008 | -72.464
-3 | -0.411 | 0.00507 | 0.007 | -81.107
-2.5 | -0.344 | 0.00424 | 0.006 | -81.087
-2 | -0.276 | 0.00399 | 0.004 | -69.06
-1.5 | -0.207 | 0.00386 | 0.003 | -53.553
-1 | -0.138 | 0.00377 | 0.002 | -36.635
-0.5 | -0.069 | 0.00377 | 0.001 | -18.345
0 | 0 | 0.00378 | 0 | 0
0.5 | 0.069 | 0.00377 | -0.001 | 18.345
1 | 0.138 | 0.00377 | -0.002 | 36.635
1.5 | 0.207 | 0.00386 | -0.003 | 53.553
2 | 0.276 | 0.00399 | -0.004 | 69.06
2.5 | 0.344 | 0.00425 | -0.006 | 80.848
3 | 0.411 | 0.00507 | -0.007 | 81.107
3.5 | 0.477 | 0.00658 | -0.008 | 72.464
4 | 0.539 | 0.00687 | -0.009 | 78.459
4.5 | 0.596 | 0.00712 | -0.01 | 83.714
5 | 0.644 | 0.0077 | -0.011 | 83.615
5.5 | 0.673 | 0.00825 | -0.012 | 81.62
6 | 0.659 | 0.01029 | -0.013 | 64.054
6.5 | 0.438 | 0.01076 | -0.014 | 40.709
7 | 0.469 | 0.01154 | -0.015 | 40.633
7.5 | 0.502 | 0.01191 | -0.016 | 42.124
8 | 0.532 | 0.01296 | -0.017 | 41.07
8.5 | 0.466 | 0.05407 | -0.009 | 8.612
9 | 0.491 | 0.0612 | -0.009 | 8.02
9.5 | 0.627 | 0.01506 | -0.02 | 41.651
10 | 0.651 | 0.01776 | -0.021 | 36.686
10.5 | 0.574 | 0.06883 | -0.012 | 8.343
11 | 0.599 | 0.07773 | -0.011 | 7.712
11.5 | 0.637 | 0.06778 | -0.015 | 9.4
12 | 0.656 | 0.07918 | -0.014 | 8.28
12.5 | 0.681 | 0.08666 | -0.014 | 7.864
13 | 0.708 | 0.09779 | -0.014 | 7.238
13.5 | 0.735 | 0.1014 | -0.015 | 7.247
14 | 0.761 | 0.10497 | -0.015 | 7.254
14.5 | 0.788 | 0.1092 | -0.016 | 7.215
15 | 0.816 | 0.1138 | -0.017 | 7.171
15.5 | 0.844 | 0.12033 | -0.018 | 7.018
16 | 0.869 | 0.12061 | -0.018 | 7.205
16.5 | 0.896 | 0.12768 | -0.019 | 7.015
17 | 0.924 | 0.13126 | -0.02 | 7.04
17.5 | 0.954 | 0.1356 | -0.022 | 7.033
18 | 0.977 | 0.13855 | -0.021 | 7.048
18.5 | 1.003 | 0.14587 | -0.022 | 6.876
19 | 1.03 | 0.14943 | -0.023 | 6.891
19.5 | 1.059 | 0.15209 | -0.024 | 6.965
20 | 1.09 | 0.15604 | -0.026 | 6.985

## 80. Re 5M Mach 0.50 (2)
BIGFOIL.COM POLAR EXPORT
ah85l120
AH 85-L-120/17 |  |  |  | Cl Max: | 0.8526 | at alpha= | 20 | deg
XFOIL ncrit=9 |  |  |  | L/D Max: | 68.7872 | at alpha= | 6 | deg
Re: | 5000000 |  |  | Cd Min: | 0.27376 | at alpha= | 20 | deg
Mach: | 0.5 |  |  | Cl=0 at alpha= | -0.04042 | deg
|  |  |  | @ Cl=0.1, Cd= | 0.0031537
|  |  |  | @ Cl=0.4, Cd= | 0.0070598
|  |  |  | @ Cl=0.6, Cd= | 0.0087758
alpha (deg) | Cl | Cd | Cm | Cl/Cd
-20 | -0.8511 | 0.27248 | 0.0711 | -3.1235
-19.5 | -0.8285 | 0.26452 | 0.0655 | -3.1321
-19 | -0.8055 | 0.25526 | 0.0599 | -3.1556
-18.5 | -0.7835 | 0.24681 | 0.0545 | -3.1745
-18 | -0.7624 | 0.2376 | 0.049 | -3.2088
-17.5 | -0.449 | 0.16968 | -0.0069 | -2.6462
-17 | -0.439 | 0.16167 | -0.0115 | -2.7154
-16.5 | -0.427 | 0.15508 | -0.0157 | -2.7534
-16 | -0.4175 | 0.14806 | -0.0198 | -2.8198
-15.5 | -0.4107 | 0.14096 | -0.0238 | -2.9136
-15 | -0.6577 | 0.17939 | 0.0172 | -3.6663
-14.5 | -0.6442 | 0.16958 | 0.0121 | -3.7988
-14 | -0.6284 | 0.16124 | 0.0076 | -3.8973
-13.5 | -0.6219 | 0.15022 | 0.0025 | -4.1399
-13 | -0.6149 | 0.14023 | -0.0024 | -4.3849
-12.5 | -0.6188 | 0.12782 | -0.0083 | -4.8412
-12 | -0.6125 | 0.11867 | -0.0131 | -5.1614
-11.5 | -0.6126 | 0.10823 | -0.0185 | -5.6602
-11 | -0.6316 | 0.09432 | -0.0262 | -6.6964
-10.5 | -0.6422 | 0.08218 | -0.0335 | -7.8146
-10 | -0.6591 | 0.06568 | -0.0465 | -10.035
-9.5 | -0.6903 | 0.05292 | -0.0553 | -13.0442
-9 | -0.7192 | 0.04385 | -0.0576 | -16.4014
-8.5 | -0.7501 | 0.0358 | -0.0555 | -20.9525
-8 | -0.7717 | 0.02806 | -0.0509 | -27.5018
-7.5 | -0.7623 | 0.01977 | -0.0471 | -38.5584
-7 | -0.7309 | 0.01328 | -0.0421 | -55.0377
-6.5 | -0.6789 | 0.01062 | -0.0388 | -63.9266
-6 | -0.6217 | 0.00919 | -0.0361 | -67.6496
-5.5 | -0.5653 | 0.00835 | -0.0331 | -67.7006
-5 | -0.5105 | 0.00786 | -0.0298 | -64.9491
-4.5 | -0.453 | 0.00739 | -0.0274 | -61.2991
-4 | -0.3953 | 0.00702 | -0.0253 | -56.3105
-3.5 | -0.3434 | 0.00644 | -0.0224 | -53.323
-2.5 | -0.251 | 0.00508 | -0.0148 | -49.4094
-2 | -0.2201 | 0.00403 | -0.0081 | -54.6154
0.5 | 0.0607 | 0.00303 | 0.0008 | 20.033
1 | 0.1179 | 0.00321 | 0.0024 | 36.729
1.5 | 0.1728 | 0.0035 | 0.0045 | 49.3714
2 | 0.2165 | 0.00413 | 0.0088 | 52.4213
2.5 | 0.2488 | 0.00515 | 0.0152 | 48.3107
3 | 0.2922 | 0.00589 | 0.0195 | 49.6095
4 | 0.3952 | 0.00703 | 0.0254 | 56.2162
4.5 | 0.4532 | 0.00739 | 0.0274 | 61.3261
5 | 0.5114 | 0.00782 | 0.0297 | 65.3964
5.5 | 0.5654 | 0.00835 | 0.0331 | 67.7126
6 | 0.6239 | 0.00907 | 0.0357 | 68.7872
6.5 | 0.6821 | 0.01038 | 0.0384 | 65.7129
7 | 0.7318 | 0.01322 | 0.042 | 55.3555
7.5 | 0.7636 | 0.01979 | 0.047 | 38.5851
8 | 0.7684 | 0.02852 | 0.051 | 26.9425
8.5 | 0.7453 | 0.03637 | 0.0556 | 20.4922
9 | 0.7189 | 0.04404 | 0.0574 | 16.3238
9.5 | 0.6858 | 0.05369 | 0.0547 | 12.7733
10 | 0.6524 | 0.06727 | 0.045 | 9.6982
10.5 | 0.6398 | 0.08296 | 0.0327 | 7.7122
11 | 0.6228 | 0.09644 | 0.0248 | 6.4579
11.5 | 0.6189 | 0.10735 | 0.0187 | 5.7653
12 | 0.615 | 0.11856 | 0.0128 | 5.1872
12.5 | 0.6119 | 0.13002 | 0.007 | 4.7062
13 | 0.6068 | 0.14285 | 0.0009 | 4.2478
14 | 0.6256 | 0.16267 | -0.0086 | 3.8458
14.5 | 0.6391 | 0.17188 | -0.0133 | 3.7183
15 | 0.6561 | 0.18106 | -0.018 | 3.6237
15.5 | 0.6728 | 0.19014 | -0.023 | 3.5384
16 | 0.6907 | 0.19894 | -0.028 | 3.4719
16.5 | 0.7085 | 0.2082 | -0.0332 | 3.403
17 | 0.723 | 0.21991 | -0.0388 | 3.2877
17.5 | 0.7431 | 0.22902 | -0.0441 | 3.2447
18 | 0.7643 | 0.23775 | -0.0494 | 3.2147
18.5 | 0.7855 | 0.24651 | -0.0548 | 3.1865
19 | 0.8069 | 0.25553 | -0.0603 | 3.1578
19.5 | 0.8293 | 0.2646 | -0.066 | 3.1342
20 | 0.8526 | 0.27376 | -0.0717 | 3.1144

## 81. Re 6M Mach 0.00 (1)
BIGFOIL.COM POLAR EXPORT
ah85l120
AH 85-L-120/17 |  |  |  | Cl Max: | 0.881 | at alpha= | 10 | deg
JavaFoil+Calcfoil stall+Eppler ext transition |  |  |  | L/D Max: | 99.39 | at alpha= | 7 | deg
Re: | 6000000 |  |  | Cd Min: | 0.00376 | at alpha= | -0.5 | deg
Mach: | 0 |  |  | Cl=0 at alpha= | 0 | deg
|  |  |  | @ Cl=0.1, Cd= | 0.0038067
|  |  |  | @ Cl=0.4, Cd= | 0.0050466
|  |  |  | @ Cl=0.6, Cd= | 0.10213
alpha (deg) | Cl | Cd | Cm | Cl/Cd
-15 | -0.538 | 0.10213 | 0.015 | -5.263
-14.5 | -0.565 | 0.09648 | 0.014 | -5.86
-14 | -0.593 | 0.09122 | 0.014 | -6.502
-13.5 | -0.621 | 0.08578 | 0.014 | -7.234
-13 | -0.649 | 0.0789 | 0.014 | -8.224
-12.5 | -0.674 | 0.07376 | 0.014 | -9.136
-12 | -0.715 | 0.05717 | 0.016 | -12.5
-11.5 | -0.847 | 0.01517 | 0.021 | -55.819
-11 | -0.869 | 0.01363 | 0.02 | -63.735
-10.5 | -0.877 | 0.01263 | 0.019 | -69.477
-10 | -0.881 | 0.01181 | 0.018 | -74.548
-9.5 | -0.879 | 0.01121 | 0.018 | -78.428
-9 | -0.87 | 0.01073 | 0.017 | -81.028
-8.5 | -0.852 | 0.00876 | 0.016 | -97.279
-8 | -0.828 | 0.00839 | 0.015 | -98.688
-7.5 | -0.798 | 0.00803 | 0.014 | -99.307
-7 | -0.763 | 0.00767 | 0.013 | -99.39
-6.5 | -0.723 | 0.00737 | 0.012 | -98.068
-6 | -0.679 | 0.00714 | 0.011 | -95.14
-5.5 | -0.631 | 0.00686 | 0.01 | -91.988
-5 | -0.581 | 0.00661 | 0.009 | -87.891
-4.5 | -0.527 | 0.00638 | 0.009 | -82.728
-4 | -0.472 | 0.00617 | 0.008 | -76.55
-3.5 | -0.415 | 0.00515 | 0.007 | -80.617
-3 | -0.357 | 0.00475 | 0.006 | -75.107
-2.5 | -0.298 | 0.00428 | 0.005 | -69.636
-2 | -0.239 | 0.00399 | 0.004 | -59.95
-1.5 | -0.179 | 0.00384 | 0.003 | -46.712
-1 | -0.12 | 0.00383 | 0.002 | -31.253
-0.5 | -0.06 | 0.00376 | 0.001 | -15.917
0 | 0 | 0.0038 | 0 | 0
0.5 | 0.06 | 0.00376 | -0.001 | 15.917
1 | 0.12 | 0.00383 | -0.002 | 31.253
1.5 | 0.179 | 0.00384 | -0.003 | 46.712
2 | 0.239 | 0.00399 | -0.004 | 59.95
2.5 | 0.298 | 0.00428 | -0.005 | 69.636
3 | 0.357 | 0.00475 | -0.006 | 75.107
3.5 | 0.415 | 0.00515 | -0.007 | 80.617
4 | 0.472 | 0.00617 | -0.008 | 76.55
4.5 | 0.527 | 0.00638 | -0.009 | 82.728
5 | 0.581 | 0.00661 | -0.009 | 87.891
5.5 | 0.631 | 0.00686 | -0.01 | 91.988
6 | 0.679 | 0.00714 | -0.011 | 95.14
6.5 | 0.723 | 0.00737 | -0.012 | 98.068
7 | 0.763 | 0.00767 | -0.013 | 99.39
7.5 | 0.798 | 0.00803 | -0.014 | 99.307
8 | 0.828 | 0.00839 | -0.015 | 98.688
8.5 | 0.852 | 0.00876 | -0.016 | 97.279
9 | 0.87 | 0.01073 | -0.017 | 81.028
9.5 | 0.879 | 0.01121 | -0.018 | 78.428
10 | 0.881 | 0.01181 | -0.018 | 74.548
10.5 | 0.877 | 0.01263 | -0.019 | 69.477
11 | 0.869 | 0.01363 | -0.02 | 63.735
11.5 | 0.847 | 0.01517 | -0.021 | 55.819
12 | 0.715 | 0.05717 | -0.016 | 12.5
12.5 | 0.674 | 0.07376 | -0.014 | 9.136
13 | 0.649 | 0.0789 | -0.014 | 8.224
13.5 | 0.621 | 0.08578 | -0.014 | 7.234
14 | 0.593 | 0.09122 | -0.014 | 6.502
14.5 | 0.565 | 0.09648 | -0.014 | 5.86
15 | 0.538 | 0.10213 | -0.015 | 5.263

## 82. Re 6M Mach 0.00 (2)
BIGFOIL.COM POLAR EXPORT
ah85l120
AH 85-L-120/17 |  |  |  | Cl Max: | 1.5307 | at alpha= | 18 | deg
XFOIL ncrit=9 |  |  |  | L/D Max: | 89.0631 | at alpha= | 9 | deg
Re: | 6000000 |  |  | Cd Min: | 0.08114 | at alpha= | 20 | deg
Mach: | 0 |  |  | Cl=0 at alpha= | 0.0019763 | deg
|  |  |  | @ Cl=0.1, Cd= | 0.0031486
|  |  |  | @ Cl=0.4, Cd= | 0.0064788
|  |  |  | @ Cl=0.6, Cd= | 0.0076275
alpha (deg) | Cl | Cd | Cm | Cl/Cd
-20 | -1.4448 | 0.07177 | -0.0235 | -20.131
-19.5 | -1.4919 | 0.05799 | -0.0295 | -25.7268
-19 | -1.504 | 0.05041 | -0.0317 | -29.8354
-18.5 | -1.547 | 0.04055 | -0.0317 | -38.1504
-18 | -1.5381 | 0.03682 | -0.0305 | -41.7735
-17.5 | -1.5282 | 0.03236 | -0.0311 | -47.225
-17 | -1.5184 | 0.02918 | -0.029 | -52.0356
-16 | -1.4857 | 0.02423 | -0.0241 | -61.3165
-15 | -1.4359 | 0.02066 | -0.0194 | -69.5015
-14.5 | -1.4069 | 0.01914 | -0.0172 | -73.5057
-14 | -1.3737 | 0.01783 | -0.0154 | -77.0443
-13.5 | -1.3308 | 0.0173 | -0.0146 | -76.9249
-13 | -1.2935 | 0.01622 | -0.0129 | -79.7472
-12.5 | -1.2463 | 0.01583 | -0.0125 | -78.7303
-12 | -1.1997 | 0.01515 | -0.0122 | -79.1881
-11.5 | -1.1439 | 0.01505 | -0.0133 | -76.0066
-11 | -1.1008 | 0.01288 | -0.0129 | -85.4658
-10.5 | -1.04 | 0.01199 | -0.0155 | -86.7389
-10 | -0.9848 | 0.01111 | -0.0167 | -88.6409
-9.5 | -0.9289 | 0.01047 | -0.0178 | -88.7202
-9 | -0.874 | 0.0099 | -0.0187 | -88.2828
-8.5 | -0.8196 | 0.00936 | -0.0194 | -87.5641
-8 | -0.7685 | 0.00896 | -0.0191 | -85.7701
-7.5 | -0.7182 | 0.00852 | -0.0187 | -84.2958
-7 | -0.6678 | 0.00811 | -0.0182 | -82.3428
-6.5 | -0.6171 | 0.00775 | -0.0177 | -79.6258
-6 | -0.566 | 0.00745 | -0.0173 | -75.9732
-5.5 | -0.5151 | 0.00713 | -0.0167 | -72.244
-5 | -0.4641 | 0.00684 | -0.0161 | -67.8509
-4.5 | -0.4131 | 0.00656 | -0.0156 | -62.9726
-4 | -0.363 | 0.00625 | -0.0148 | -58.08
-3.5 | -0.3161 | 0.00577 | -0.0134 | -54.7834
-3 | -0.2664 | 0.00542 | -0.0125 | -49.1513
-2.5 | -0.2249 | 0.00475 | -0.0099 | -47.3474
-2 | -0.188 | 0.00396 | -0.0064 | -47.4747
-1.5 | -0.1459 | 0.00343 | -0.0039 | -42.5364
-1 | -0.0975 | 0.00317 | -0.0026 | -30.7571
-0.5 | -0.0508 | 0.00291 | -0.0009 | -17.457
0 | -0.0002 | 0.00285 | 0.0001 | -0.070175
0.5 | 0.0504 | 0.00291 | 0.0009 | 17.3196
1 | 0.0986 | 0.00314 | 0.0023 | 31.4013
1.5 | 0.1459 | 0.00343 | 0.0039 | 42.5364
2 | 0.1874 | 0.00398 | 0.0066 | 47.0854
2.5 | 0.2229 | 0.00484 | 0.0104 | 46.0537
3 | 0.2667 | 0.0054 | 0.0124 | 49.3889
3.5 | 0.3147 | 0.00584 | 0.0136 | 53.887
4 | 0.3631 | 0.00625 | 0.0148 | 58.096
4.5 | 0.4131 | 0.00656 | 0.0156 | 62.9726
5 | 0.4641 | 0.00684 | 0.0161 | 67.8509
5.5 | 0.5151 | 0.00713 | 0.0167 | 72.244
6.5 | 0.6175 | 0.00773 | 0.0176 | 79.8836
7 | 0.6681 | 0.00809 | 0.0181 | 82.5834
7.5 | 0.7175 | 0.00857 | 0.0188 | 83.7223
8 | 0.769 | 0.00893 | 0.019 | 86.1142
8.5 | 0.8195 | 0.00938 | 0.0194 | 87.3667
9 | 0.8746 | 0.00982 | 0.0186 | 89.0631
9.5 | 0.9288 | 0.01049 | 0.0179 | 88.5415
10 | 0.985 | 0.01106 | 0.0167 | 89.0597
10.5 | 1.0404 | 0.01191 | 0.0154 | 87.3552
11 | 1.0991 | 0.01327 | 0.013 | 82.8259
11.5 | 1.1522 | 0.01404 | 0.0122 | 82.0655
12 | 1.2043 | 0.01468 | 0.0115 | 82.0368
12.5 | 1.2524 | 0.01528 | 0.0117 | 81.9634
13 | 1.2983 | 0.01582 | 0.0121 | 82.067
13.5 | 1.3356 | 0.01692 | 0.0139 | 78.9362
14 | 1.3702 | 0.01817 | 0.0158 | 75.41
14.5 | 1.4035 | 0.01946 | 0.0175 | 72.1223
15 | 1.4353 | 0.02077 | 0.0194 | 69.1045
16 | 1.4846 | 0.02438 | 0.0241 | 60.8942
16.5 | 1.51 | 0.0261 | 0.026 | 57.8544
17 | 1.5167 | 0.02941 | 0.029 | 51.5709
17.5 | 1.5303 | 0.03229 | 0.0309 | 47.3924
18 | 1.5307 | 0.03768 | 0.0306 | 40.6237
20 | 1.3919 | 0.08114 | 0.0179 | 17.1543

## 83. Re 6M Mach 0.10 (1)
BIGFOIL.COM POLAR EXPORT
ah85l120
AH 85-L-120/17 |  |  |  | Cl Max: | 0.869 | at alpha= | 9.5 | deg
JavaFoil+Calcfoil stall+Eppler ext transition |  |  |  | L/D Max: | 98.914 | at alpha= | 7 | deg
Re: | 6000000 |  |  | Cd Min: | 0.00376 | at alpha= | -0.5 | deg
Mach: | 0.1 |  |  | Cl=0 at alpha= | 0 | deg
|  |  |  | @ Cl=0.1, Cd= | 0.0038067
|  |  |  | @ Cl=0.4, Cd= | 0.0050528
|  |  |  | @ Cl=0.6, Cd= | 0.09768
alpha (deg) | Cl | Cd | Cm | Cl/Cd
-15 | -0.491 | 0.1035 | 0.015 | -4.745
-14.5 | -0.522 | 0.09768 | 0.014 | -5.347
-14 | -0.554 | 0.09183 | 0.014 | -6.03
-13.5 | -0.585 | 0.0868 | 0.014 | -6.735
-13 | -0.615 | 0.08178 | 0.013 | -7.515
-12.5 | -0.644 | 0.07622 | 0.013 | -8.448
-12 | -0.673 | 0.06927 | 0.014 | -9.716
-11.5 | -0.816 | 0.01682 | 0.021 | -48.527
-11 | -0.848 | 0.01403 | 0.02 | -60.472
-10.5 | -0.862 | 0.01286 | 0.019 | -66.994
-10 | -0.869 | 0.01196 | 0.019 | -72.607
-9.5 | -0.869 | 0.01135 | 0.018 | -76.538
-9 | -0.864 | 0.01088 | 0.017 | -79.47
-8.5 | -0.849 | 0.00885 | 0.016 | -95.976
-8 | -0.827 | 0.00848 | 0.015 | -97.468
-7.5 | -0.798 | 0.00809 | 0.014 | -98.689
-7 | -0.764 | 0.00772 | 0.013 | -98.914
-6.5 | -0.725 | 0.00741 | 0.012 | -97.839
-6 | -0.681 | 0.00717 | 0.011 | -95.053
-5.5 | -0.634 | 0.00689 | 0.01 | -91.961
-5 | -0.583 | 0.00663 | 0.01 | -87.99
-4.5 | -0.53 | 0.00636 | 0.009 | -83.303
-4 | -0.474 | 0.00618 | 0.008 | -76.736
-3.5 | -0.417 | 0.00517 | 0.007 | -80.652
-3 | -0.359 | 0.00477 | 0.006 | -75.289
-2.5 | -0.3 | 0.00429 | 0.005 | -69.827
-2 | -0.24 | 0.00399 | 0.004 | -60.18
-1.5 | -0.18 | 0.00384 | 0.003 | -46.901
-1 | -0.12 | 0.00383 | 0.002 | -31.381
-0.5 | -0.06 | 0.00376 | 0.001 | -15.988
0 | 0 | 0.0038 | 0 | 0
0.5 | 0.06 | 0.00376 | -0.001 | 15.988
1 | 0.12 | 0.00383 | -0.002 | 31.381
1.5 | 0.18 | 0.00384 | -0.003 | 46.901
2 | 0.24 | 0.00399 | -0.004 | 60.18
2.5 | 0.3 | 0.00429 | -0.005 | 69.827
3 | 0.359 | 0.00477 | -0.006 | 75.289
3.5 | 0.417 | 0.00517 | -0.007 | 80.652
4 | 0.474 | 0.00618 | -0.008 | 76.736
4.5 | 0.53 | 0.00636 | -0.009 | 83.303
5 | 0.583 | 0.00663 | -0.01 | 87.99
5.5 | 0.634 | 0.00689 | -0.01 | 91.961
6 | 0.681 | 0.00717 | -0.011 | 95.053
6.5 | 0.725 | 0.00741 | -0.012 | 97.839
7 | 0.764 | 0.00772 | -0.013 | 98.914
7.5 | 0.798 | 0.00809 | -0.014 | 98.689
8 | 0.827 | 0.00848 | -0.015 | 97.468
8.5 | 0.849 | 0.00885 | -0.016 | 95.976
9 | 0.864 | 0.01088 | -0.017 | 79.47
9.5 | 0.869 | 0.01135 | -0.018 | 76.538
10 | 0.869 | 0.01196 | -0.019 | 72.607
10.5 | 0.862 | 0.01286 | -0.019 | 66.994
11 | 0.848 | 0.01403 | -0.02 | 60.472
11.5 | 0.816 | 0.01682 | -0.021 | 48.527
12 | 0.673 | 0.06927 | -0.014 | 9.716
12.5 | 0.644 | 0.07622 | -0.013 | 8.448
13 | 0.615 | 0.08178 | -0.013 | 7.515
13.5 | 0.585 | 0.0868 | -0.014 | 6.735
14 | 0.554 | 0.09183 | -0.014 | 6.03
14.5 | 0.522 | 0.09768 | -0.014 | 5.347

## 84. Re 6M Mach 0.10 (2)
BIGFOIL.COM POLAR EXPORT
ah85l120
AH 85-L-120/17 |  |  |  | Cl Max: | 1.476 | at alpha= | 17 | deg
XFOIL ncrit=9 |  |  |  | L/D Max: | 88.4523 | at alpha= | 9 | deg
Re: | 6000000 |  |  | Cd Min: | 0.11338 | at alpha= | -20 | deg
Mach: | 0.1 |  |  | Cl=0 at alpha= | 0.0019646 | deg
|  |  |  | @ Cl=0.1, Cd= | 0.0031455
|  |  |  | @ Cl=0.4, Cd= | 0.0064811
|  |  |  | @ Cl=0.6, Cd= | 0.0076515
alpha (deg) | Cl | Cd | Cm | Cl/Cd
-20 | -1.2408 | 0.11338 | -0.0015 | -10.9437
-19.5 | -1.3417 | 0.08546 | -0.0176 | -15.6997
-19 | -1.3914 | 0.06909 | -0.0268 | -20.1389
-18.5 | -1.437 | 0.05559 | -0.0327 | -25.85
-18 | -1.4623 | 0.04532 | -0.037 | -32.2661
-17.5 | -1.4778 | 0.03863 | -0.0365 | -38.2552
-17 | -1.4795 | 0.03401 | -0.0349 | -43.5019
-16.5 | -1.4718 | 0.03051 | -0.0327 | -48.2399
-16 | -1.4654 | 0.02711 | -0.0296 | -54.0539
-15.5 | -1.4545 | 0.02413 | -0.0263 | -60.2777
-15 | -1.4297 | 0.02227 | -0.0237 | -64.1985
-14.5 | -1.4052 | 0.02035 | -0.021 | -69.0516
-14 | -1.3731 | 0.01891 | -0.0189 | -72.6124
-13.5 | -1.3339 | 0.01802 | -0.0174 | -74.0233
-13 | -1.2983 | 0.01675 | -0.0153 | -77.5104
-12.5 | -1.2524 | 0.01621 | -0.0146 | -77.261
-12 | -1.206 | 0.01549 | -0.014 | -77.8567
-11.5 | -1.1481 | 0.01562 | -0.0151 | -73.5019
-11 | -1.1109 | 0.0131 | -0.0134 | -84.8015
-10.5 | -1.0475 | 0.01259 | -0.0161 | -83.201
-10 | -0.992 | 0.01136 | -0.0173 | -87.3239
-9.5 | -0.9352 | 0.01066 | -0.0185 | -87.7298
-9 | -0.8794 | 0.01004 | -0.0194 | -87.5896
-8.5 | -0.8244 | 0.00946 | -0.02 | -87.1459
-8 | -0.7729 | 0.00903 | -0.0197 | -85.5925
-7.5 | -0.7219 | 0.00859 | -0.0193 | -84.0396
-7 | -0.671 | 0.00816 | -0.0187 | -82.2304
-6.5 | -0.6201 | 0.00779 | -0.0181 | -79.6021
-6 | -0.5686 | 0.00748 | -0.0177 | -76.016
-5.5 | -0.5174 | 0.00716 | -0.0171 | -72.2626
-5 | -0.4662 | 0.00686 | -0.0165 | -67.9592
-4.5 | -0.4148 | 0.00657 | -0.0158 | -63.1355
-4 | -0.3645 | 0.00627 | -0.015 | -58.134
-3.5 | -0.3172 | 0.00579 | -0.0136 | -54.7841
-3 | -0.2674 | 0.00543 | -0.0127 | -49.2449
-2.5 | -0.2259 | 0.00476 | -0.0101 | -47.458
-2 | -0.1888 | 0.00397 | -0.0065 | -47.5567
-1.5 | -0.1467 | 0.00343 | -0.0039 | -42.7697
-1 | -0.098 | 0.00318 | -0.0026 | -30.8176
-0.5 | -0.051 | 0.00291 | -0.0009 | -17.5258
0 | -0.0002 | 0.00285 | 0.0001 | -0.070175
0.5 | 0.0507 | 0.00291 | 0.001 | 17.4227
1 | 0.0991 | 0.00314 | 0.0024 | 31.5605
1.5 | 0.1466 | 0.00343 | 0.0039 | 42.7405
2 | 0.1882 | 0.00399 | 0.0067 | 47.1679
2.5 | 0.2238 | 0.00485 | 0.0105 | 46.1443
3 | 0.2677 | 0.00542 | 0.0126 | 49.3911
3.5 | 0.3157 | 0.00586 | 0.0139 | 53.8737
4 | 0.3646 | 0.00627 | 0.015 | 58.1499
4.5 | 0.4149 | 0.00657 | 0.0158 | 63.1507
5 | 0.4662 | 0.00686 | 0.0164 | 67.9592
5.5 | 0.5174 | 0.00716 | 0.0171 | 72.2626
6 | 0.5686 | 0.00747 | 0.0177 | 76.1178
6.5 | 0.6205 | 0.00777 | 0.0181 | 79.8584
7 | 0.6715 | 0.00814 | 0.0186 | 82.4939
7.5 | 0.7215 | 0.00862 | 0.0193 | 83.7007
8 | 0.7733 | 0.009 | 0.0196 | 85.9222
8.5 | 0.8243 | 0.00949 | 0.0201 | 86.8599
9 | 0.8801 | 0.00995 | 0.0193 | 88.4523
9.5 | 0.9351 | 0.01067 | 0.0185 | 87.6382
10 | 0.9922 | 0.01131 | 0.0173 | 87.7277
10.5 | 1.0485 | 0.01224 | 0.0161 | 85.6618
11 | 1.1086 | 0.01351 | 0.0137 | 82.0577
11.5 | 1.1599 | 0.01431 | 0.0135 | 81.0552
12 | 1.2107 | 0.01502 | 0.0133 | 80.6059
12.5 | 1.258 | 0.01572 | 0.0138 | 80.0254
13 | 1.3001 | 0.01665 | 0.0151 | 78.0841
13.5 | 1.3359 | 0.01789 | 0.0171 | 74.673
14 | 1.3659 | 0.01956 | 0.0197 | 69.8313
14.5 | 1.3957 | 0.02115 | 0.022 | 65.9905
15 | 1.4255 | 0.02267 | 0.0242 | 62.8805
15.5 | 1.4432 | 0.02509 | 0.0273 | 57.5209
16 | 1.4633 | 0.02737 | 0.0297 | 53.4636
17 | 1.476 | 0.03441 | 0.0349 | 42.8945
19 | 1.3904 | 0.06956 | 0.0262 | 19.9885
19.5 | 1.2739 | 0.0989 | 0.009 | 12.8807

## 85. Re 6M Mach 0.25 (1)
BIGFOIL.COM POLAR EXPORT
ah85l120
AH 85-L-120/17 |  |  |  | Cl Max: | 0.818 | at alpha= | 8.5 | deg
JavaFoil+Calcfoil stall+Eppler ext transition |  |  |  | L/D Max: | 96.091 | at alpha= | 6.5 | deg
Re: | 6000000 |  |  | Cd Min: | 0.00378 | at alpha= | -0.5 | deg
Mach: | 0.25 |  |  | Cl=0 at alpha= | 0 | deg
|  |  |  | @ Cl=0.1, Cd= | 0.0038229
|  |  |  | @ Cl=0.4, Cd= | 0.09391
|  |  |  | @ Cl=0.6, Cd= | 0.09391
alpha (deg) | Cl | Cd | Cm | Cl/Cd
-13.5 | -0.236 | 0.09434 | 0.013 | -2.5
-13 | -0.319 | 0.0881 | 0.013 | -3.616
-12.5 | -0.393 | 0.08054 | 0.013 | -4.877
-12 | -0.46 | 0.0755 | 0.013 | -6.096
-11.5 | -0.52 | 0.0717 | 0.012 | -7.259
-11 | -0.571 | 0.06789 | 0.011 | -8.418
-10.5 | -0.71 | 0.01802 | 0.019 | -39.414
-10 | -0.765 | 0.01316 | 0.019 | -58.185
-9.5 | -0.792 | 0.01222 | 0.018 | -64.827
-9 | -0.81 | 0.01137 | 0.017 | -71.208
-8.5 | -0.818 | 0.01088 | 0.016 | -75.203
-8 | -0.81 | 0.01034 | 0.016 | -78.359
-7.5 | -0.793 | 0.00841 | 0.015 | -94.32
-7 | -0.767 | 0.00799 | 0.014 | -96.007
-6.5 | -0.733 | 0.00763 | 0.013 | -96.091
-6 | -0.693 | 0.00735 | 0.012 | -94.195
-5.5 | -0.647 | 0.00705 | 0.011 | -91.813
-5 | -0.597 | 0.00676 | 0.01 | -88.299
-4.5 | -0.543 | 0.00638 | 0.009 | -85.134
-4 | -0.487 | 0.00624 | 0.008 | -77.977
-3.5 | -0.429 | 0.0053 | 0.007 | -80.853
-3 | -0.369 | 0.00481 | 0.006 | -76.601
-2.5 | -0.308 | 0.00435 | 0.005 | -70.842
-2 | -0.247 | 0.00402 | 0.004 | -61.401
-1.5 | -0.185 | 0.00386 | 0.003 | -47.936
-1 | -0.124 | 0.00385 | 0.002 | -32.088
-0.5 | -0.062 | 0.00378 | 0.001 | -16.357
0 | 0 | 0.00382 | 0 | 0
0.5 | 0.062 | 0.00378 | -0.001 | 16.357
1 | 0.124 | 0.00385 | -0.002 | 32.088
1.5 | 0.185 | 0.00386 | -0.003 | 47.936
2 | 0.247 | 0.00402 | -0.004 | 61.401
2.5 | 0.308 | 0.00435 | -0.005 | 70.842
3 | 0.369 | 0.00481 | -0.006 | 76.601
3.5 | 0.429 | 0.0053 | -0.007 | 80.853
4 | 0.487 | 0.00624 | -0.008 | 77.977
4.5 | 0.543 | 0.00638 | -0.009 | 85.134
5 | 0.597 | 0.00676 | -0.01 | 88.299
5.5 | 0.647 | 0.00705 | -0.011 | 91.813
6 | 0.693 | 0.00735 | -0.012 | 94.195
6.5 | 0.733 | 0.00763 | -0.013 | 96.091
7 | 0.767 | 0.00799 | -0.014 | 96.007
7.5 | 0.793 | 0.00841 | -0.015 | 94.32
8 | 0.81 | 0.01034 | -0.016 | 78.359
8.5 | 0.818 | 0.01088 | -0.016 | 75.203
9 | 0.81 | 0.01137 | -0.017 | 71.208
9.5 | 0.792 | 0.01222 | -0.018 | 64.827
10 | 0.765 | 0.01317 | -0.019 | 58.143
10.5 | 0.71 | 0.01802 | -0.019 | 39.414
11 | 0.571 | 0.06789 | -0.011 | 8.418
11.5 | 0.52 | 0.0717 | -0.012 | 7.259
12 | 0.46 | 0.07638 | -0.012 | 6.016
12.5 | 0.393 | 0.0808 | -0.013 | 4.859
13 | 0.319 | 0.0881 | -0.013 | 3.616
13.5 | 0.236 | 0.09391 | -0.013 | 2.512

## 86. Re 6M Mach 0.25 (2)
BIGFOIL.COM POLAR EXPORT
ah85l120
AH 85-L-120/17 |  |  |  | Cl Max: | 1.167 | at alpha= | 12 | deg
XFOIL ncrit=9 |  |  |  | L/D Max: | 84.2963 | at alpha= | 9 | deg
Re: | 6000000 |  |  | Cd Min: | 0.19256 | at alpha= | 17 | deg
Mach: | 0.25 |  |  | Cl=0 at alpha= | 0.0019157 | deg
|  |  |  | @ Cl=0.1, Cd= | 0.0031417
|  |  |  | @ Cl=0.4, Cd= | 0.0065303
|  |  |  | @ Cl=0.6, Cd= | 0.0077372
alpha (deg) | Cl | Cd | Cm | Cl/Cd
0 | -0.0002 | 0.00286 | 0 | -0.06993
0.5 | 0.052 | 0.00292 | 0.001 | 17.8082
1 | 0.1018 | 0.00315 | 0.0025 | 32.3175
1.5 | 0.1508 | 0.00345 | 0.0041 | 43.7101
2 | 0.1924 | 0.00403 | 0.0072 | 47.7419
2.5 | 0.2284 | 0.0049 | 0.0113 | 46.6122
3.5 | 0.3217 | 0.00595 | 0.0153 | 54.0672
4 | 0.372 | 0.00637 | 0.0165 | 58.3987
4.5 | 0.4244 | 0.00667 | 0.0174 | 63.6282
5 | 0.4773 | 0.00696 | 0.0182 | 68.5776
5.5 | 0.5298 | 0.00731 | 0.0192 | 72.4761
6 | 0.5829 | 0.00762 | 0.02 | 76.4961
6.5 | 0.6369 | 0.00799 | 0.0207 | 79.7121
7 | 0.6883 | 0.00856 | 0.0218 | 80.4089
7.5 | 0.743 | 0.00896 | 0.0224 | 82.9241
8 | 0.7966 | 0.00958 | 0.0231 | 83.1524
8.5 | 0.8507 | 0.01026 | 0.0238 | 82.9142
9 | 0.9104 | 0.0108 | 0.0232 | 84.2963
9.5 | 0.9692 | 0.01208 | 0.0226 | 80.2318
10 | 1.0341 | 0.01348 | 0.0205 | 76.7136
10.5 | 1.0824 | 0.01569 | 0.0214 | 68.9866
11 | 1.1274 | 0.01721 | 0.0234 | 65.5084
11.5 | 1.1568 | 0.01986 | 0.0271 | 58.2477
12 | 1.167 | 0.02395 | 0.0321 | 48.7265
12.5 | 1.165 | 0.02853 | 0.0374 | 40.8342
13 | 1.0551 | 0.0427 | 0.045 | 24.7096
13.5 | 1.04 | 0.04952 | 0.0447 | 21.0016
14 | 0.9509 | 0.06967 | 0.0335 | 13.6486
14.5 | 0.9427 | 0.0826 | 0.0236 | 11.4128
15 | 0.9457 | 0.09372 | 0.0179 | 10.0907
16.5 | 0.7132 | 0.17925 | -0.0239 | 3.9788
17 | 0.7128 | 0.19256 | -0.0301 | 3.7017

## 87. Re 6M Mach 0.50 (1)
BIGFOIL.COM POLAR EXPORT
ah85l120
AH 85-L-120/17 |  |  |  | Cl Max: | 1.092 | at alpha= | 20 | deg
JavaFoil+Calcfoil stall+Eppler ext transition |  |  |  | L/D Max: | 86.21 | at alpha= | 5 | deg
Re: | 6000000 |  |  | Cd Min: | 0.00386 | at alpha= | -0.5 | deg
Mach: | 0.5 |  |  | Cl=0 at alpha= | 0 | deg
|  |  |  | @ Cl=0.1, Cd= | 0.003878
|  |  |  | @ Cl=0.4, Cd= | 0.0050694
|  |  |  | @ Cl=0.6, Cd= | 0.07648
alpha (deg) | Cl | Cd | Cm | Cl/Cd
-20 | -1.092 | 0.15199 | 0.026 | -7.185
-19.5 | -1.062 | 0.14779 | 0.025 | -7.188
-19 | -1.031 | 0.14606 | 0.023 | -7.059
-18.5 | -1.003 | 0.14027 | 0.022 | -7.153
-18 | -0.977 | 0.13736 | 0.021 | -7.112
-17.5 | -0.955 | 0.1329 | 0.022 | -7.184
-17 | -0.925 | 0.12931 | 0.02 | -7.155
-16.5 | -0.895 | 0.13899 | 0.019 | -6.439
-16 | -0.869 | 0.11843 | 0.018 | -7.34
-15.5 | -0.845 | 0.11921 | 0.018 | -7.087
-15 | -0.817 | 0.11219 | 0.017 | -7.28
-14.5 | -0.789 | 0.10577 | 0.016 | -7.458
-14 | -0.763 | 0.09606 | 0.016 | -7.945
-13.5 | -0.737 | 0.08893 | 0.016 | -8.289
-13 | -0.708 | 0.09508 | 0.014 | -7.448
-12.5 | -0.682 | 0.08517 | 0.014 | -8.013
-12 | -0.659 | 0.07644 | 0.015 | -8.618
-11.5 | -0.708 | 0.03076 | 0.022 | -23.005
-11 | -0.6 | 0.07693 | 0.011 | -7.794
-10.5 | -0.575 | 0.06734 | 0.012 | -8.545
-10 | -0.655 | 0.01659 | 0.021 | -39.507
-9.5 | -0.628 | 0.01465 | 0.02 | -42.868
-9 | -0.491 | 0.05981 | 0.009 | -8.216
-8.5 | -0.469 | 0.05133 | 0.011 | -9.138
-8 | -0.534 | 0.01243 | 0.017 | -42.92
-7.5 | -0.503 | 0.01145 | 0.016 | -43.91
-7 | -0.47 | 0.0112 | 0.015 | -41.925
-6.5 | -0.44 | 0.00981 | 0.014 | -44.825
-6 | -0.659 | 0.01002 | 0.013 | -65.758
-5.5 | -0.673 | 0.00792 | 0.012 | -84.959
-5 | -0.644 | 0.00749 | 0.011 | -85.945
-4.5 | -0.596 | 0.00707 | 0.01 | -84.363
-4 | -0.539 | 0.00665 | 0.009 | -81.07
-3.5 | -0.477 | 0.00642 | 0.008 | -74.325
-3 | -0.411 | 0.00514 | 0.007 | -80.001
-2.5 | -0.344 | 0.0047 | 0.006 | -73.125
-2 | -0.276 | 0.00415 | 0.004 | -66.472
-1.5 | -0.207 | 0.00396 | 0.003 | -52.275
-1 | -0.138 | 0.0039 | 0.002 | -35.433
-0.5 | -0.069 | 0.00386 | 0.001 | -17.922
0 | 0 | 0.00388 | 0 | 0
0.5 | 0.069 | 0.00386 | -0.001 | 17.922
1 | 0.138 | 0.0039 | -0.002 | 35.433
1.5 | 0.207 | 0.00396 | -0.003 | 52.275
2 | 0.276 | 0.00415 | -0.004 | 66.472
2.5 | 0.344 | 0.00471 | -0.006 | 72.928
3 | 0.411 | 0.00514 | -0.007 | 80.001
3.5 | 0.477 | 0.00642 | -0.008 | 74.325
4 | 0.539 | 0.00669 | -0.009 | 80.549
4.5 | 0.596 | 0.00692 | -0.01 | 86.12
5 | 0.644 | 0.00747 | -0.011 | 86.21
5.5 | 0.673 | 0.00801 | -0.012 | 84.101
6 | 0.659 | 0.00995 | -0.013 | 66.212
6.5 | 0.44 | 0.01017 | -0.014 | 43.294
7 | 0.47 | 0.01118 | -0.015 | 42.053
7.5 | 0.503 | 0.0115 | -0.016 | 43.715
8 | 0.533 | 0.01251 | -0.017 | 42.644
8.5 | 0.467 | 0.05259 | -0.01 | 8.885
9 | 0.491 | 0.06035 | -0.009 | 8.139
9.5 | 0.628 | 0.0146 | -0.02 | 43.027
10 | 0.656 | 0.01651 | -0.021 | 39.708
10.5 | 0.576 | 0.067 | -0.012 | 8.595
11 | 0.6 | 0.07648 | -0.011 | 7.841
11.5 | 0.743 | 0.02064 | -0.023 | 35.981
12 | 0.659 | 0.07653 | -0.015 | 8.605
12.5 | 0.682 | 0.08519 | -0.014 | 8.011
13 | 0.708 | 0.09555 | -0.014 | 7.411
13.5 | 0.737 | 0.08899 | -0.016 | 8.282
14 | 0.763 | 0.09611 | -0.016 | 7.94
14.5 | 0.789 | 0.10506 | -0.016 | 7.509
15 | 0.817 | 0.11202 | -0.017 | 7.293
15.5 | 0.845 | 0.11841 | -0.019 | 7.138
16 | 0.869 | 0.11877 | -0.018 | 7.318
16.5 | 0.896 | 0.12477 | -0.019 | 7.181
17 | 0.925 | 0.12757 | -0.02 | 7.254
17.5 | 0.955 | 0.13239 | -0.022 | 7.214
18 | 0.977 | 0.13574 | -0.021 | 7.196
18.5 | 1.003 | 0.14159 | -0.022 | 7.086
19 | 1.031 | 0.14505 | -0.023 | 7.11
19.5 | 1.062 | 0.14773 | -0.025 | 7.192
20 | 1.092 | 0.15156 | -0.026 | 7.208

## 88. Re 6M Mach 0.50 (2)
BIGFOIL.COM POLAR EXPORT
ah85l120
AH 85-L-120/17 |  |  |  | Cl Max: | 0.8537 | at alpha= | 20 | deg
XFOIL ncrit=9 |  |  |  | L/D Max: | 73.1766 | at alpha= | 6 | deg
Re: | 6000000 |  |  | Cd Min: | 0.273 | at alpha= | 20 | deg
Mach: | 0.5 |  |  | Cl=0 at alpha= | 0.0008547 | deg
|  |  |  | @ Cl=0.1, Cd= | 0.003164
|  |  |  | @ Cl=0.4, Cd= | 0.0067841
|  |  |  | @ Cl=0.6, Cd= | 0.0082814
alpha (deg) | Cl | Cd | Cm | Cl/Cd
-20 | -0.852 | 0.27148 | 0.0713 | -3.1384
-19.5 | -0.8298 | 0.2641 | 0.0658 | -3.142
-19 | -0.8082 | 0.25532 | 0.0603 | -3.1654
-18.5 | -0.7864 | 0.24728 | 0.0549 | -3.1802
-18 | -0.7642 | 0.23815 | 0.0496 | -3.2089
-17.5 | -0.7434 | 0.22918 | 0.0444 | -3.2437
-16.5 | -0.7077 | 0.20881 | 0.0336 | -3.3892
-16 | -0.6911 | 0.1986 | 0.0282 | -3.4799
-15.5 | -0.6754 | 0.18896 | 0.023 | -3.5743
-15 | -0.6632 | 0.17847 | 0.0178 | -3.716
-14.5 | -0.6504 | 0.16873 | 0.0127 | -3.8547
-14 | -0.6338 | 0.16071 | 0.0083 | -3.9437
-13.5 | -0.6255 | 0.1503 | 0.0033 | -4.1617
-13 | -0.6198 | 0.13985 | -0.0019 | -4.4319
-12.5 | -0.623 | 0.12754 | -0.0077 | -4.8847
-12 | -0.619 | 0.11793 | -0.0126 | -5.2489
-11.5 | -0.6232 | 0.1069 | -0.0183 | -5.8297
-11 | -0.6421 | 0.09334 | -0.0256 | -6.8792
-10.5 | -0.6543 | 0.08074 | -0.0334 | -8.1038
-10 | -0.6734 | 0.06399 | -0.0468 | -10.5235
-9.5 | -0.7039 | 0.05185 | -0.0548 | -13.5757
-9 | -0.7339 | 0.04283 | -0.0568 | -17.1352
-8.5 | -0.7658 | 0.03506 | -0.0538 | -21.8426
-8 | -0.7885 | 0.02802 | -0.0479 | -28.1406
-7.5 | -0.7803 | 0.02042 | -0.0435 | -38.2125
-7 | -0.7464 | 0.01323 | -0.0393 | -56.4172
-6.5 | -0.6923 | 0.01018 | -0.0366 | -68.0059
-6 | -0.6367 | 0.00879 | -0.0333 | -72.4346
-5.5 | -0.5798 | 0.00805 | -0.0302 | -72.0248
-5 | -0.52 | 0.00758 | -0.028 | -68.6016
-4.5 | -0.4601 | 0.00715 | -0.0261 | -64.3497
-4 | -0.4007 | 0.00678 | -0.0243 | -59.1003
-3.5 | -0.3458 | 0.00629 | -0.0219 | -54.9762
-3 | -0.2922 | 0.00582 | -0.0194 | -50.2062
-2.5 | -0.2489 | 0.00503 | -0.0152 | -49.4831
-2 | -0.2122 | 0.00412 | -0.0096 | -51.5049
-1.5 | -0.1672 | 0.00355 | -0.0056 | -47.0986
-1 | -0.1125 | 0.00324 | -0.0035 | -34.7222
-0.5 | -0.0594 | 0.00297 | -0.0011 | -20
0 | -0.0001 | 0.0029 | 0 | -0.034483
0.5 | 0.0584 | 0.00299 | 0.0013 | 19.5318
1 | 0.1134 | 0.00322 | 0.0033 | 35.2174
1.5 | 0.1682 | 0.00352 | 0.0054 | 47.7841
2 | 0.2098 | 0.00419 | 0.0101 | 50.0716
2.5 | 0.2463 | 0.00512 | 0.0156 | 48.1055
3 | 0.2922 | 0.00582 | 0.0194 | 50.2062
3.5 | 0.3436 | 0.00637 | 0.0223 | 53.9403
4 | 0.4008 | 0.00679 | 0.0243 | 59.028
4.5 | 0.4603 | 0.00715 | 0.026 | 64.3776
5 | 0.5205 | 0.00756 | 0.0279 | 68.8492
5.5 | 0.5799 | 0.00805 | 0.0302 | 72.0373
6 | 0.6381 | 0.00872 | 0.0331 | 73.1766
6.5 | 0.6931 | 0.01013 | 0.0365 | 68.4205
7 | 0.7477 | 0.01312 | 0.0392 | 56.9893
7.5 | 0.7816 | 0.0203 | 0.0434 | 38.5025
8 | 0.7845 | 0.02851 | 0.0481 | 27.5167
8.5 | 0.7609 | 0.03562 | 0.0539 | 21.3616
9 | 0.7342 | 0.04296 | 0.0566 | 17.0903
9.5 | 0.7005 | 0.05245 | 0.0544 | 13.3556
10 | 0.6687 | 0.06508 | 0.0458 | 10.275
10.5 | 0.653 | 0.08126 | 0.0328 | 8.0359
11 | 0.6376 | 0.09457 | 0.0247 | 6.7421
11.5 | 0.6278 | 0.1064 | 0.0182 | 5.9004
12 | 0.6169 | 0.11886 | 0.0119 | 5.1901
12.5 | 0.6179 | 0.12934 | 0.0068 | 4.7773
13 | 0.6135 | 0.14211 | 0.0006 | 4.3171
13.5 | 0.6232 | 0.15152 | -0.0041 | 4.113
14 | 0.6302 | 0.16262 | -0.0093 | 3.8753
14.5 | 0.6439 | 0.17186 | -0.0141 | 3.7467
15 | 0.6609 | 0.18042 | -0.0187 | 3.6631
15.5 | 0.6772 | 0.18911 | -0.0234 | 3.581
16 | 0.6927 | 0.19889 | -0.0287 | 3.4828
16.5 | 0.71 | 0.20886 | -0.034 | 3.3994
18 | 0.7658 | 0.23823 | -0.05 | 3.2145
18.5 | 0.7872 | 0.24704 | -0.0554 | 3.1865
19 | 0.8098 | 0.25604 | -0.0608 | 3.1628
19.5 | 0.8315 | 0.26462 | -0.0663 | 3.1422
20 | 0.8537 | 0.273 | -0.0719 | 3.1271

## 89. Re 7M Mach 0.00 (1)
BIGFOIL.COM POLAR EXPORT
ah85l120
AH 85-L-120/17 |  |  |  | Cl Max: | 0.883 | at alpha= | 10 | deg
JavaFoil+Calcfoil stall+Eppler ext transition |  |  |  | L/D Max: | 101.799 | at alpha= | 7.5 | deg
Re: | 7000000 |  |  | Cd Min: | 0.00383 | at alpha= | 0 | deg
Mach: | 0 |  |  | Cl=0 at alpha= | 0 | deg
|  |  |  | @ Cl=0.1, Cd= | 0.00393
|  |  |  | @ Cl=0.4, Cd= | 0.0051043
|  |  |  | @ Cl=0.6, Cd= | 0.10007
alpha (deg) | Cl | Cd | Cm | Cl/Cd
-15 | -0.539 | 0.10007 | 0.015 | -5.383
-14.5 | -0.567 | 0.09482 | 0.015 | -5.975
-14 | -0.595 | 0.08872 | 0.015 | -6.708
-13.5 | -0.624 | 0.08252 | 0.015 | -7.558
-13 | -0.656 | 0.07314 | 0.015 | -8.963
-12.5 | -0.686 | 0.06487 | 0.016 | -10.572
-12 | -0.821 | 0.01639 | 0.021 | -50.114
-11.5 | -0.851 | 0.01431 | 0.021 | -59.47
-11 | -0.871 | 0.01312 | 0.02 | -66.385
-10.5 | -0.879 | 0.01222 | 0.019 | -71.977
-10 | -0.883 | 0.01146 | 0.019 | -77.065
-9.5 | -0.881 | 0.01047 | 0.018 | -84.083
-9 | -0.87 | 0.01041 | 0.017 | -83.568
-8.5 | -0.852 | 0.00854 | 0.016 | -99.824
-8 | -0.828 | 0.00818 | 0.015 | -101.21
-7.5 | -0.798 | 0.00784 | 0.014 | -101.799
-7 | -0.763 | 0.0075 | 0.013 | -101.698
-6.5 | -0.723 | 0.0072 | 0.012 | -100.352
-6 | -0.679 | 0.00698 | 0.011 | -97.281
-5.5 | -0.631 | 0.00671 | 0.01 | -94.12
-5 | -0.581 | 0.00642 | 0.009 | -90.505
-4.5 | -0.527 | 0.00625 | 0.009 | -84.373
-4 | -0.472 | 0.00606 | 0.008 | -77.921
-3.5 | -0.415 | 0.0052 | 0.007 | -79.867
-3 | -0.357 | 0.00483 | 0.006 | -73.992
-2.5 | -0.298 | 0.00456 | 0.005 | -65.432
-2 | -0.239 | 0.00408 | 0.004 | -58.601
-1.5 | -0.179 | 0.004 | 0.003 | -44.836
-1 | -0.12 | 0.00396 | 0.002 | -30.205
-0.5 | -0.06 | 0.00387 | 0.001 | -15.46
0 | 0 | 0.00383 | 0 | 0
0.5 | 0.06 | 0.00387 | -0.001 | 15.46
1 | 0.12 | 0.00396 | -0.002 | 30.205
1.5 | 0.179 | 0.004 | -0.003 | 44.836
2 | 0.239 | 0.00408 | -0.004 | 58.601
2.5 | 0.298 | 0.00456 | -0.005 | 65.432
3 | 0.357 | 0.00483 | -0.006 | 73.992
3.5 | 0.415 | 0.0052 | -0.007 | 79.867
4 | 0.472 | 0.00606 | -0.008 | 77.921
4.5 | 0.527 | 0.00625 | -0.009 | 84.373
5 | 0.581 | 0.00642 | -0.009 | 90.505
5.5 | 0.631 | 0.00671 | -0.01 | 94.12
6 | 0.679 | 0.00698 | -0.011 | 97.281
6.5 | 0.723 | 0.0072 | -0.012 | 100.352
7 | 0.763 | 0.0075 | -0.013 | 101.698
7.5 | 0.798 | 0.00784 | -0.014 | 101.799
8 | 0.828 | 0.00818 | -0.015 | 101.21
8.5 | 0.852 | 0.00854 | -0.016 | 99.824
9 | 0.87 | 0.01041 | -0.017 | 83.568
9.5 | 0.881 | 0.01047 | -0.018 | 84.083
10 | 0.883 | 0.01146 | -0.019 | 77.065
10.5 | 0.879 | 0.01222 | -0.019 | 71.977
11 | 0.871 | 0.01312 | -0.02 | 66.385
11.5 | 0.851 | 0.01431 | -0.021 | 59.47
12 | 0.821 | 0.01639 | -0.021 | 50.114
12.5 | 0.686 | 0.06487 | -0.016 | 10.572
13 | 0.656 | 0.07314 | -0.015 | 8.963
13.5 | 0.624 | 0.08252 | -0.015 | 7.558
14 | 0.595 | 0.08872 | -0.015 | 6.708
14.5 | 0.567 | 0.09482 | -0.015 | 5.975
15 | 0.539 | 0.10007 | -0.015 | 5.383

## 90. Re 7M Mach 0.00 (2)
BIGFOIL.COM POLAR EXPORT
ah85l120
AH 85-L-120/17 |  |  |  | Cl Max: | 1.545 | at alpha= | 17.5 | deg
XFOIL ncrit=9 |  |  |  | L/D Max: | 92.8526 | at alpha= | 9 | deg
Re: | 7000000 |  |  | Cd Min: | 0.0728 | at alpha= | -20 | deg
Mach: | 0 |  |  | Cl=0 at alpha= | 0.013078 | deg
|  |  |  | @ Cl=0.1, Cd= | 0.0032154
|  |  |  | @ Cl=0.4, Cd= | 0.0062977
|  |  |  | @ Cl=0.6, Cd= | 0.0073901
alpha (deg) | Cl | Cd | Cm | Cl/Cd
-20 | -1.4395 | 0.0728 | -0.0227 | -19.7734
-19 | -1.5007 | 0.0509 | -0.0314 | -29.4833
-18 | -1.5364 | 0.03593 | -0.0326 | -42.7609
-17.5 | -1.5393 | 0.0315 | -0.0304 | -48.8667
-16.5 | -1.5137 | 0.02593 | -0.0256 | -58.3764
-15.5 | -1.4846 | 0.02088 | -0.0191 | -71.1015
-15 | -1.455 | 0.01946 | -0.017 | -74.7688
-14 | -1.3894 | 0.01697 | -0.013 | -81.8739
-13.5 | -1.3484 | 0.01631 | -0.0119 | -82.6732
-13 | -1.3088 | 0.01536 | -0.0104 | -85.2083
-12.5 | -1.2612 | 0.01493 | -0.0101 | -84.4742
-12 | -1.2154 | 0.0143 | -0.0094 | -84.993
-11 | -1.1198 | 0.01231 | -0.009 | -90.9667
-10.5 | -1.0584 | 0.01184 | -0.0114 | -89.3919
-10 | -0.9954 | 0.01089 | -0.0145 | -91.405
-9.5 | -0.9367 | 0.01014 | -0.0163 | -92.3767
-9 | -0.8812 | 0.0096 | -0.0173 | -91.7917
-8.5 | -0.8294 | 0.00903 | -0.0173 | -91.8494
-8 | -0.7768 | 0.00863 | -0.0174 | -90.0116
-7.5 | -0.7245 | 0.00825 | -0.0174 | -87.8182
-7 | -0.6721 | 0.00792 | -0.0173 | -84.8611
-6.5 | -0.6207 | 0.00755 | -0.017 | -82.2119
-6 | -0.5698 | 0.00722 | -0.0165 | -78.9197
-5.5 | -0.5182 | 0.00693 | -0.0161 | -74.7763
-5 | -0.467 | 0.00664 | -0.0156 | -70.3313
-4.5 | -0.4157 | 0.00639 | -0.015 | -65.0548
-4 | -0.3644 | 0.00611 | -0.0145 | -59.6399
-3.5 | -0.3159 | 0.00567 | -0.0134 | -55.7143
-3 | -0.2663 | 0.00534 | -0.0125 | -49.8689
-2.5 | -0.2235 | 0.00473 | -0.0102 | -47.2516
-2 | -0.1827 | 0.00406 | -0.0075 | -45
-1.5 | -0.1424 | 0.00348 | -0.0046 | -40.9195
-1 | -0.094 | 0.00324 | -0.0033 | -29.0123
-0.5 | -0.0482 | 0.00295 | -0.0014 | -16.339
0 | -0.0013 | 0.00288 | 0.0003 | -0.45139
0.5 | 0.0484 | 0.00294 | 0.0014 | 16.4626
1 | 0.0957 | 0.00318 | 0.0029 | 30.0943
1.5 | 0.1406 | 0.00355 | 0.005 | 39.6056
2 | 0.1831 | 0.00404 | 0.0074 | 45.3218
2.5 | 0.2214 | 0.00482 | 0.0106 | 45.9336
3 | 0.2662 | 0.00535 | 0.0125 | 49.757
3.5 | 0.3148 | 0.00573 | 0.0136 | 54.9389
4 | 0.3647 | 0.00609 | 0.0145 | 59.8851
4.5 | 0.4157 | 0.00639 | 0.015 | 65.0548
5 | 0.467 | 0.00665 | 0.0156 | 70.2256
5.5 | 0.5182 | 0.00694 | 0.0161 | 74.6686
6 | 0.5698 | 0.00722 | 0.0165 | 78.9197
6.5 | 0.6213 | 0.00751 | 0.0169 | 82.7297
7 | 0.6727 | 0.00788 | 0.0172 | 85.368
7.5 | 0.7242 | 0.00827 | 0.0174 | 87.5695
8 | 0.7769 | 0.00862 | 0.0174 | 90.1276
8.5 | 0.8291 | 0.00907 | 0.0174 | 91.4112
9 | 0.8821 | 0.0095 | 0.0171 | 92.8526
9.5 | 0.9361 | 0.01022 | 0.0164 | 91.5949
10 | 0.9954 | 0.01085 | 0.0145 | 91.7419
10.5 | 1.0583 | 0.01177 | 0.0116 | 89.915
11 | 1.1178 | 0.01261 | 0.0093 | 88.6439
11.5 | 1.17 | 0.01331 | 0.0088 | 87.9038
12 | 1.2192 | 0.01392 | 0.0089 | 87.5862
12.5 | 1.2657 | 0.01451 | 0.0095 | 87.2295
13 | 1.3116 | 0.01513 | 0.01 | 86.6887
13.5 | 1.3518 | 0.01604 | 0.0113 | 84.2768
14 | 1.3865 | 0.01726 | 0.0134 | 80.3302
15 | 1.4531 | 0.01966 | 0.0172 | 73.9115
15.5 | 1.4724 | 0.02187 | 0.0205 | 67.3251
16 | 1.4982 | 0.02352 | 0.0227 | 63.699
16.5 | 1.5317 | 0.02463 | 0.0239 | 62.1884
17.5 | 1.545 | 0.03114 | 0.03 | 49.6146
18 | 1.5324 | 0.03642 | 0.0327 | 42.0758

## 91. Re 7M Mach 0.10 (1)
BIGFOIL.COM POLAR EXPORT
ah85l120
AH 85-L-120/17 |  |  |  | Cl Max: | 0.872 | at alpha= | 9.5 | deg
JavaFoil+Calcfoil stall+Eppler ext transition |  |  |  | L/D Max: | 101.22 | at alpha= | 7 | deg
Re: | 7000000 |  |  | Cd Min: | 0.00383 | at alpha= | 0 | deg
Mach: | 0.1 |  |  | Cl=0 at alpha= | 0 | deg
|  |  |  | @ Cl=0.1, Cd= | 0.0039367
|  |  |  | @ Cl=0.4, Cd= | 0.0051086
|  |  |  | @ Cl=0.6, Cd= | 0.09583
alpha (deg) | Cl | Cd | Cm | Cl/Cd
-14.5 | -0.523 | 0.09583 | 0.015 | -5.46
-14 | -0.555 | 0.08957 | 0.015 | -6.201
-13.5 | -0.586 | 0.08467 | 0.014 | -6.926
-13 | -0.618 | 0.07858 | 0.014 | -7.862
-12.5 | -0.649 | 0.07176 | 0.015 | -9.047
-12 | -0.737 | 0.03319 | 0.019 | -22.219
-11.5 | -0.825 | 0.01492 | 0.021 | -55.317
-11 | -0.851 | 0.01344 | 0.02 | -63.357
-10.5 | -0.864 | 0.01244 | 0.019 | -69.435
-10 | -0.871 | 0.01159 | 0.019 | -75.106
-9.5 | -0.872 | 0.01061 | 0.018 | -82.159
-9 | -0.865 | 0.01056 | 0.017 | -81.85
-8.5 | -0.849 | 0.00861 | 0.016 | -98.655
-8 | -0.827 | 0.00825 | 0.015 | -100.218
-7.5 | -0.798 | 0.00789 | 0.014 | -101.176
-7 | -0.764 | 0.00755 | 0.013 | -101.22
-6.5 | -0.725 | 0.00724 | 0.012 | -100.055
-6 | -0.681 | 0.00701 | 0.011 | -97.198
-5.5 | -0.634 | 0.00674 | 0.01 | -94.03
-5 | -0.583 | 0.00648 | 0.01 | -89.963
-4.5 | -0.53 | 0.00627 | 0.009 | -84.533
-4 | -0.474 | 0.00607 | 0.008 | -78.112
-3.5 | -0.417 | 0.00522 | 0.007 | -79.963
-3 | -0.359 | 0.00484 | 0.006 | -74.17
-2.5 | -0.3 | 0.00457 | 0.005 | -65.576
-2 | -0.24 | 0.00408 | 0.004 | -58.84
-1.5 | -0.18 | 0.004 | 0.003 | -45.013
-1 | -0.12 | 0.00397 | 0.002 | -30.328
-0.5 | -0.06 | 0.00387 | 0.001 | -15.528
0 | 0 | 0.00383 | 0 | 0
0.5 | 0.06 | 0.00387 | -0.001 | 15.528
1 | 0.12 | 0.00397 | -0.002 | 30.328
1.5 | 0.18 | 0.004 | -0.003 | 45.013
2 | 0.24 | 0.00408 | -0.004 | 58.84
2.5 | 0.3 | 0.00457 | -0.005 | 65.576
3 | 0.359 | 0.00484 | -0.006 | 74.17
3.5 | 0.417 | 0.00522 | -0.007 | 79.963
4 | 0.474 | 0.00607 | -0.008 | 78.112
4.5 | 0.53 | 0.00627 | -0.009 | 84.533
5 | 0.583 | 0.00648 | -0.01 | 89.963
5.5 | 0.634 | 0.00674 | -0.01 | 94.03
6 | 0.681 | 0.00701 | -0.011 | 97.198
6.5 | 0.725 | 0.00724 | -0.012 | 100.055
7 | 0.764 | 0.00755 | -0.013 | 101.22
7.5 | 0.798 | 0.00789 | -0.014 | 101.176
8 | 0.827 | 0.00825 | -0.015 | 100.218
8.5 | 0.849 | 0.00861 | -0.016 | 98.655
9 | 0.865 | 0.01056 | -0.017 | 81.85
9.5 | 0.872 | 0.01061 | -0.018 | 82.159
10 | 0.871 | 0.01159 | -0.019 | 75.106
10.5 | 0.864 | 0.01244 | -0.019 | 69.435
11 | 0.851 | 0.01344 | -0.02 | 63.357
11.5 | 0.825 | 0.01492 | -0.021 | 55.317
12 | 0.737 | 0.03319 | -0.019 | 22.219
12.5 | 0.649 | 0.07176 | -0.015 | 9.047
13 | 0.618 | 0.07858 | -0.014 | 7.862
13.5 | 0.586 | 0.08467 | -0.014 | 6.926
14 | 0.555 | 0.08957 | -0.015 | 6.201
14.5 | 0.523 | 0.09583 | -0.015 | 5.46

## 92. Re 7M Mach 0.10 (2)
BIGFOIL.COM POLAR EXPORT
ah85l120
AH 85-L-120/17 |  |  |  | Cl Max: | 1.5073 | at alpha= | 16.5 | deg
XFOIL ncrit=9 |  |  |  | L/D Max: | 92.3285 | at alpha= | 9 | deg
Re: | 7000000 |  |  | Cd Min: | 0.07473 | at alpha= | -19.5 | deg
Mach: | 0.1 |  |  | Cl=0 at alpha= | 0.013 | deg
|  |  |  | @ Cl=0.1, Cd= | 0.0032112
|  |  |  | @ Cl=0.4, Cd= | 0.0063079
|  |  |  | @ Cl=0.6, Cd= | 0.007404
alpha (deg) | Cl | Cd | Cm | Cl/Cd
-19.5 | -1.404 | 0.07473 | -0.0237 | -18.7876
-19 | -1.3742 | 0.072 | -0.025 | -19.0861
-18 | -1.4606 | 0.04546 | -0.0368 | -32.1293
-17 | -1.4882 | 0.03338 | -0.0344 | -44.5836
-16.5 | -1.4835 | 0.02972 | -0.0318 | -49.9159
-16 | -1.4848 | 0.02578 | -0.0279 | -57.595
-15.5 | -1.4777 | 0.02261 | -0.0238 | -65.356
-15 | -1.4513 | 0.02088 | -0.0213 | -69.5067
-14 | -1.3897 | 0.01797 | -0.0166 | -77.3344
-13.5 | -1.3528 | 0.01693 | -0.0147 | -79.9055
-13 | -1.3145 | 0.01583 | -0.0129 | -83.0385
-12.5 | -1.2678 | 0.01527 | -0.0122 | -83.0255
-12 | -1.2221 | 0.01459 | -0.0113 | -83.7629
-11.5 | -1.1689 | 0.01459 | -0.0114 | -80.1165
-11 | -1.1284 | 0.0125 | -0.0099 | -90.272
-10.5 | -1.0685 | 0.01203 | -0.0118 | -88.8196
-10 | -1.0027 | 0.01118 | -0.0151 | -89.6869
-9.5 | -0.9433 | 0.01031 | -0.017 | -91.4937
-9 | -0.8873 | 0.00972 | -0.0178 | -91.286
-8.5 | -0.8347 | 0.00913 | -0.0178 | -91.4239
-8 | -0.7815 | 0.0087 | -0.0179 | -89.8276
-7.5 | -0.7285 | 0.00831 | -0.0179 | -87.6655
-7 | -0.6751 | 0.00801 | -0.0179 | -84.2821
-6.5 | -0.6237 | 0.00759 | -0.0174 | -82.1739
-6 | -0.5726 | 0.00724 | -0.0168 | -79.0884
-5.5 | -0.5206 | 0.00696 | -0.0164 | -74.7989
-5 | -0.4692 | 0.00666 | -0.0158 | -70.4505
-4.5 | -0.4175 | 0.00641 | -0.0153 | -65.1326
-4 | -0.3657 | 0.00613 | -0.0148 | -59.6574
-3.5 | -0.317 | 0.00569 | -0.0136 | -55.7118
-3 | -0.2673 | 0.00536 | -0.0127 | -49.8694
-2.5 | -0.2244 | 0.00474 | -0.0104 | -47.3418
-2 | -0.1835 | 0.00406 | -0.0076 | -45.197
-1.5 | -0.1431 | 0.00348 | -0.0046 | -41.1207
-1 | -0.0945 | 0.00324 | -0.0033 | -29.1667
-0.5 | -0.0485 | 0.00295 | -0.0014 | -16.4407
0 | -0.0013 | 0.00288 | 0.0003 | -0.45139
0.5 | 0.0487 | 0.00294 | 0.0014 | 16.5646
1 | 0.0962 | 0.00318 | 0.003 | 30.2516
1.5 | 0.1413 | 0.00355 | 0.005 | 39.8028
2 | 0.1839 | 0.00405 | 0.0075 | 45.4074
2.5 | 0.2222 | 0.00483 | 0.0108 | 46.0041
3 | 0.2672 | 0.00536 | 0.0127 | 49.8507
3.5 | 0.316 | 0.00575 | 0.0138 | 54.9565
4 | 0.3661 | 0.00611 | 0.0147 | 59.9182
4.5 | 0.4175 | 0.00641 | 0.0153 | 65.1326
5 | 0.4692 | 0.00666 | 0.0158 | 70.4505
5.5 | 0.5206 | 0.00696 | 0.0164 | 74.7989
6 | 0.5727 | 0.00724 | 0.0168 | 79.1022
6.5 | 0.6243 | 0.00755 | 0.0173 | 82.6887
7 | 0.6761 | 0.00794 | 0.0177 | 85.1511
7.5 | 0.7284 | 0.00832 | 0.0179 | 87.5481
8 | 0.7816 | 0.0087 | 0.0179 | 89.8391
8.5 | 0.8344 | 0.00917 | 0.0179 | 90.9924
9 | 0.8882 | 0.00962 | 0.0177 | 92.3285
9.5 | 0.9426 | 0.01039 | 0.0171 | 90.7218
10 | 1.0024 | 0.0112 | 0.0152 | 89.5
10.5 | 1.0678 | 0.01222 | 0.0119 | 87.3813
11 | 1.1262 | 0.01281 | 0.0103 | 87.9157
11.5 | 1.1783 | 0.01356 | 0.01 | 86.8953
12 | 1.2261 | 0.01422 | 0.0107 | 86.2236
12.5 | 1.2721 | 0.0149 | 0.0116 | 85.3758
13 | 1.3148 | 0.01584 | 0.0128 | 83.0051
13.5 | 1.354 | 0.01685 | 0.0145 | 80.3561
14 | 1.3847 | 0.01843 | 0.0172 | 75.1329
15 | 1.4462 | 0.02135 | 0.0218 | 67.7377
15.5 | 1.4579 | 0.0242 | 0.0257 | 60.2438
16 | 1.4782 | 0.02636 | 0.0284 | 56.0774
16.5 | 1.5073 | 0.02793 | 0.0299 | 53.9671
17 | 1.4909 | 0.03326 | 0.0341 | 44.8256
17.5 | 1.4929 | 0.03742 | 0.0359 | 39.8958
18 | 1.4652 | 0.04514 | 0.0367 | 32.459

## 93. Re 7M Mach 0.25 (1)
BIGFOIL.COM POLAR EXPORT
ah85l120
AH 85-L-120/17 |  |  |  | Cl Max: | 0.818 | at alpha= | 8.5 | deg
JavaFoil+Calcfoil stall+Eppler ext transition |  |  |  | L/D Max: | 98.318 | at alpha= | 6.5 | deg
Re: | 7000000 |  |  | Cd Min: | 0.00384 | at alpha= | 0 | deg
Mach: | 0.25 |  |  | Cl=0 at alpha= | 0 | deg
|  |  |  | @ Cl=0.1, Cd= | 0.0039452
|  |  |  | @ Cl=0.4, Cd= | 0.09302
|  |  |  | @ Cl=0.6, Cd= | 0.09302
alpha (deg) | Cl | Cd | Cm | Cl/Cd
-13.5 | -0.236 | 0.09375 | 0.013 | -2.517
-13 | -0.319 | 0.08715 | 0.013 | -3.657
-12.5 | -0.394 | 0.07889 | 0.013 | -4.989
-12 | -0.461 | 0.07403 | 0.013 | -6.233
-11.5 | -0.522 | 0.06957 | 0.013 | -7.511
-11 | -0.574 | 0.06545 | 0.012 | -8.776
-10.5 | -0.729 | 0.01407 | 0.02 | -51.776
-10 | -0.768 | 0.01268 | 0.019 | -60.562
-9.5 | -0.794 | 0.01184 | 0.018 | -67.083
-9 | -0.813 | 0.01104 | 0.017 | -73.645
-8.5 | -0.818 | 0.01056 | 0.016 | -77.483
-8 | -0.811 | 0.00863 | 0.016 | -93.999
-7.5 | -0.793 | 0.0082 | 0.015 | -96.762
-7 | -0.767 | 0.0078 | 0.014 | -98.31
-6.5 | -0.733 | 0.00745 | 0.013 | -98.318
-6 | -0.693 | 0.00719 | 0.012 | -96.361
-5.5 | -0.647 | 0.00689 | 0.011 | -93.905
-5 | -0.597 | 0.00661 | 0.01 | -90.299
-4.5 | -0.543 | 0.00625 | 0.009 | -86.857
-4 | -0.487 | 0.00613 | 0.008 | -79.404
-3.5 | -0.429 | 0.00531 | 0.007 | -80.691
-3 | -0.369 | 0.00488 | 0.006 | -75.498
-2.5 | -0.308 | 0.00464 | 0.005 | -66.307
-2 | -0.247 | 0.0041 | 0.004 | -60.117
-1.5 | -0.185 | 0.00403 | 0.003 | -45.938
-1 | -0.124 | 0.00398 | 0.002 | -31.035
-0.5 | -0.062 | 0.00389 | 0.001 | -15.898
0 | 0 | 0.00384 | 0 | 0
0.5 | 0.062 | 0.00389 | -0.001 | 15.898
1 | 0.124 | 0.00398 | -0.002 | 31.035
1.5 | 0.185 | 0.00403 | -0.003 | 45.938
2 | 0.247 | 0.0041 | -0.004 | 60.117
2.5 | 0.308 | 0.00464 | -0.005 | 66.307
3 | 0.369 | 0.00488 | -0.006 | 75.498
3.5 | 0.429 | 0.00531 | -0.007 | 80.691
4 | 0.487 | 0.00613 | -0.008 | 79.404
4.5 | 0.543 | 0.00625 | -0.009 | 86.857
5 | 0.597 | 0.00661 | -0.01 | 90.299
5.5 | 0.647 | 0.00689 | -0.011 | 93.905
6 | 0.693 | 0.00719 | -0.012 | 96.361
6.5 | 0.733 | 0.00745 | -0.013 | 98.318
7 | 0.767 | 0.0078 | -0.014 | 98.31
7.5 | 0.793 | 0.0082 | -0.015 | 96.762
8 | 0.811 | 0.00863 | -0.016 | 93.999
8.5 | 0.818 | 0.01056 | -0.016 | 77.483
9 | 0.813 | 0.01104 | -0.017 | 73.645
9.5 | 0.794 | 0.01184 | -0.018 | 67.083
10 | 0.768 | 0.01269 | -0.019 | 60.517
10.5 | 0.729 | 0.01407 | -0.02 | 51.776
11 | 0.574 | 0.06545 | -0.012 | 8.776
11.5 | 0.522 | 0.06957 | -0.013 | 7.511
12 | 0.461 | 0.0747 | -0.013 | 6.167
12.5 | 0.393 | 0.07965 | -0.013 | 4.937
13 | 0.319 | 0.08715 | -0.013 | 3.657
13.5 | 0.236 | 0.09302 | -0.013 | 2.537

## 94. Re 7M Mach 0.25 (2)
BIGFOIL.COM POLAR EXPORT
ah85l120
AH 85-L-120/17 |  |  |  | Cl Max: | 1.2113 | at alpha= | 12.5 | deg
XFOIL ncrit=9 |  |  |  | L/D Max: | 87.7736 | at alpha= | 9 | deg
Re: | 7000000 |  |  | Cd Min: | 0.19865 | at alpha= | -17.5 | deg
Mach: | 0.25 |  |  | Cl=0 at alpha= | 0.0005005 | deg
|  |  |  | @ Cl=0.1, Cd= | 0.0032001
|  |  |  | @ Cl=0.4, Cd= | 0.0063575
|  |  |  | @ Cl=0.6, Cd= | 0.0074643
alpha (deg) | Cl | Cd | Cm | Cl/Cd
-17.5 | -0.7289 | 0.19865 | 0.034 | -3.6693
-17 | -0.7291 | 0.18543 | 0.0277 | -3.9319
-16.5 | -0.8932 | 0.13124 | 0.0012 | -6.8059
-16 | -0.9327 | 0.11432 | -0.008 | -8.1587
-15.5 | -1.0779 | 0.07463 | -0.0311 | -14.4433
-15 | -1.0895 | 0.06368 | -0.0384 | -17.109
-14.5 | -1.1563 | 0.04825 | -0.0456 | -23.9648
-14 | -1.1534 | 0.04313 | -0.0458 | -26.7424
-13.5 | -1.1797 | 0.03598 | -0.0436 | -32.7877
-13 | -1.2242 | 0.02811 | -0.0376 | -43.5503
-12.5 | -1.2326 | 0.02317 | -0.0317 | -53.1981
-12 | -1.2003 | 0.02139 | -0.0287 | -56.115
-11.5 | -1.1794 | 0.01843 | -0.024 | -63.9935
-11 | -1.1545 | 0.01532 | -0.0194 | -75.359
-10.5 | -1.1071 | 0.01397 | -0.0176 | -79.2484
-10 | -1.0489 | 0.01295 | -0.0178 | -80.9961
-9.5 | -0.979 | 0.0116 | -0.0209 | -84.3966
-9 | -0.9215 | 0.01066 | -0.021 | -86.4447
-8.5 | -0.8648 | 0.00978 | -0.0209 | -88.4254
-8 | -0.8077 | 0.00918 | -0.0209 | -87.9847
-7.5 | -0.7506 | 0.00872 | -0.0209 | -86.078
-7 | -0.6951 | 0.00825 | -0.0205 | -84.2545
-6.5 | -0.6405 | 0.00782 | -0.02 | -81.9054
-6 | -0.5879 | 0.00741 | -0.019 | -79.3387
-5.5 | -0.5341 | 0.00708 | -0.0183 | -75.4379
-5 | -0.4806 | 0.00678 | -0.0176 | -70.885
-4.5 | -0.427 | 0.00651 | -0.0169 | -65.5914
-4 | -0.3737 | 0.00621 | -0.0162 | -60.1771
-3.5 | -0.3238 | 0.00577 | -0.0148 | -56.1179
-3 | -0.2726 | 0.00543 | -0.0137 | -50.2026
-2.5 | -0.2292 | 0.00478 | -0.0112 | -47.9498
-2 | -0.188 | 0.00408 | -0.0081 | -46.0784
-1.5 | -0.1468 | 0.00349 | -0.0049 | -42.063
-1 | -0.097 | 0.00325 | -0.0035 | -29.8462
-0.5 | -0.05 | 0.00295 | -0.0015 | -16.9492
0.5 | 0.0499 | 0.00295 | 0.0015 | 16.9153
1 | 0.0987 | 0.00319 | 0.0031 | 30.9404
1.5 | 0.1452 | 0.00355 | 0.0053 | 40.9014
2 | 0.1882 | 0.00408 | 0.0081 | 46.1275
2.5 | 0.2267 | 0.00488 | 0.0117 | 46.4549
3 | 0.2727 | 0.00543 | 0.0137 | 50.221
3.5 | 0.3224 | 0.00583 | 0.0151 | 55.3002
4 | 0.3738 | 0.00621 | 0.0162 | 60.1932
4.5 | 0.4271 | 0.00651 | 0.0169 | 65.6068
5 | 0.4807 | 0.00677 | 0.0175 | 71.0044
6 | 0.5882 | 0.00738 | 0.0189 | 79.7019
6.5 | 0.6414 | 0.00776 | 0.0198 | 82.6546
7 | 0.6953 | 0.00825 | 0.0205 | 84.2788
7.5 | 0.7515 | 0.00864 | 0.0207 | 86.9792
8 | 0.8074 | 0.00922 | 0.021 | 87.5705
8.5 | 0.8644 | 0.00985 | 0.021 | 87.7563
9 | 0.9225 | 0.01051 | 0.0209 | 87.7735
9.5 | 0.9774 | 0.01188 | 0.021 | 82.2727
10 | 1.0501 | 0.01272 | 0.0178 | 82.555
10.5 | 1.1014 | 0.01464 | 0.0184 | 75.2322
11 | 1.1494 | 0.01589 | 0.0201 | 72.3348
11.5 | 1.1834 | 0.01811 | 0.0236 | 65.3451
12 | 1.2019 | 0.02133 | 0.0285 | 56.3479
12.5 | 1.2113 | 0.02502 | 0.0335 | 48.4133
13 | 1.1239 | 0.03659 | 0.0428 | 30.716
13.5 | 1.1068 | 0.04274 | 0.0449 | 25.8961
14 | 1.014 | 0.05951 | 0.0403 | 17.0392
14.5 | 0.9977 | 0.07072 | 0.0325 | 14.1077
15 | 1.0164 | 0.07713 | 0.0281 | 13.1778
15.5 | 0.9824 | 0.09623 | 0.0164 | 10.2089
16 | 0.9306 | 0.11513 | 0.0072 | 8.083
16.5 | 0.8939 | 0.13156 | -0.0017 | 6.7946
17 | 0.7177 | 0.191 | -0.0299 | 3.7576
17.5 | 0.7325 | 0.19824 | -0.0342 | 3.695

## 95. Re 7M Mach 0.50 (1)
BIGFOIL.COM POLAR EXPORT
ah85l120
AH 85-L-120/17 |  |  |  | Cl Max: | 1.095 | at alpha= | 20 | deg
JavaFoil+Calcfoil stall+Eppler ext transition |  |  |  | L/D Max: | 88.345 | at alpha= | 5 | deg
Re: | 7000000 |  |  | Cd Min: | 0.0039 | at alpha= | 0 | deg
Mach: | 0.5 |  |  | Cl=0 at alpha= | 0 | deg
|  |  |  | @ Cl=0.1, Cd= | 0.003987
|  |  |  | @ Cl=0.4, Cd= | 0.0052045
|  |  |  | @ Cl=0.6, Cd= | 0.07575
alpha (deg) | Cl | Cd | Cm | Cl/Cd
-20 | -1.095 | 0.14858 | 0.026 | -7.367
-19.5 | -1.065 | 0.14433 | 0.025 | -7.377
-19 | -1.033 | 0.14291 | 0.023 | -7.225
-18.5 | -1.004 | 0.1401 | 0.022 | -7.165
-18 | -0.977 | 0.13306 | 0.021 | -7.344
-17.5 | -0.956 | 0.13076 | 0.022 | -7.31
-17 | -0.926 | 0.12647 | 0.021 | -7.322
-16.5 | -0.895 | 0.13439 | 0.019 | -6.66
-16 | -0.869 | 0.11874 | 0.018 | -7.322
-15.5 | -0.845 | 0.11738 | 0.019 | -7.202
-15 | -0.818 | 0.10986 | 0.018 | -7.445
-14.5 | -0.79 | 0.10429 | 0.017 | -7.573
-14 | -0.764 | 0.09445 | 0.016 | -8.091
-13.5 | -0.74 | 0.08646 | 0.017 | -8.559
-13 | -0.708 | 0.09355 | 0.014 | -7.573
-12.5 | -0.684 | 0.08319 | 0.015 | -8.219
-12 | -0.664 | 0.07234 | 0.016 | -9.176
-11.5 | -0.747 | 0.0192 | 0.024 | -38.912
-11 | -0.6 | 0.07622 | 0.012 | -7.87
-10.5 | -0.577 | 0.06554 | 0.013 | -8.81
-10 | -0.658 | 0.01576 | 0.021 | -41.736
-9.5 | -0.629 | 0.01419 | 0.02 | -44.295
-9 | -0.492 | 0.05928 | 0.009 | -8.293
-8.5 | -0.555 | 0.01489 | 0.018 | -37.273
-8 | -0.534 | 0.01207 | 0.017 | -44.289
-7.5 | -0.504 | 0.01111 | 0.016 | -45.338
-7 | -0.471 | 0.0109 | 0.015 | -43.186
-6.5 | -0.441 | 0.00993 | 0.014 | -44.396
-6 | -0.659 | 0.00974 | 0.013 | -67.69
-5.5 | -0.673 | 0.00772 | 0.012 | -87.215
-5 | -0.644 | 0.00731 | 0.011 | -88.072
-4.5 | -0.596 | 0.00691 | 0.01 | -86.227
-4 | -0.539 | 0.00652 | 0.009 | -82.696
-3.5 | -0.477 | 0.00629 | 0.008 | -75.841
-3 | -0.411 | 0.00528 | 0.007 | -77.872
-2.5 | -0.344 | 0.00481 | 0.006 | -71.497
-2 | -0.276 | 0.00439 | 0.004 | -62.864
-1.5 | -0.207 | 0.00414 | 0.003 | -50.045
-1 | -0.138 | 0.00402 | 0.002 | -34.364
-0.5 | -0.069 | 0.00396 | 0.001 | -17.465
0 | 0 | 0.0039 | 0 | 0
0.5 | 0.069 | 0.00396 | -0.001 | 17.465
1 | 0.138 | 0.00402 | -0.002 | 34.364
1.5 | 0.207 | 0.00414 | -0.003 | 50.045
2 | 0.276 | 0.00439 | -0.004 | 62.864
2.5 | 0.344 | 0.00482 | -0.006 | 71.286
3 | 0.411 | 0.00528 | -0.007 | 77.872
3.5 | 0.477 | 0.00629 | -0.008 | 75.841
4 | 0.539 | 0.00656 | -0.009 | 82.162
4.5 | 0.596 | 0.00677 | -0.01 | 88.002
5 | 0.644 | 0.00729 | -0.011 | 88.345
5.5 | 0.673 | 0.00781 | -0.012 | 86.232
6 | 0.66 | 0.00833 | -0.013 | 79.186
6.5 | 0.442 | 0.01031 | -0.014 | 42.844
7 | 0.471 | 0.01087 | -0.015 | 43.325
7.5 | 0.504 | 0.01116 | -0.016 | 45.131
8 | 0.534 | 0.01214 | -0.017 | 44.01
8.5 | 0.471 | 0.04969 | -0.011 | 9.484
9 | 0.491 | 0.05944 | -0.009 | 8.268
9.5 | 0.629 | 0.01414 | -0.02 | 44.471
10 | 0.657 | 0.01585 | -0.021 | 41.465
10.5 | 0.578 | 0.06488 | -0.013 | 8.913
11 | 0.6 | 0.07575 | -0.012 | 7.921
11.5 | 0.749 | 0.01876 | -0.024 | 39.906
12 | 0.663 | 0.07272 | -0.016 | 9.121
12.5 | 0.684 | 0.08322 | -0.015 | 8.217
13 | 0.708 | 0.09403 | -0.014 | 7.533
13.5 | 0.74 | 0.08632 | -0.017 | 8.574
14 | 0.764 | 0.09444 | -0.016 | 8.094
14.5 | 0.79 | 0.10326 | -0.017 | 7.648
15 | 0.818 | 0.10996 | -0.018 | 7.439
15.5 | 0.846 | 0.11644 | -0.019 | 7.263
16 | 0.869 | 0.11916 | -0.018 | 7.296
16.5 | 0.896 | 0.12176 | -0.019 | 7.361
17 | 0.927 | 0.12528 | -0.021 | 7.399
17.5 | 0.956 | 0.12975 | -0.022 | 7.371
18 | 0.977 | 0.13454 | -0.021 | 7.264
18.5 | 1.004 | 0.13844 | -0.022 | 7.25
19 | 1.033 | 0.14263 | -0.023 | 7.242
19.5 | 1.065 | 0.14368 | -0.025 | 7.411
20 | 1.095 | 0.14784 | -0.027 | 7.407

## 96. Re 7M Mach 0.50 (2)
BIGFOIL.COM POLAR EXPORT
ah85l120
AH 85-L-120/17 |  |  |  | Cl Max: | 0.8529 | at alpha= | 20 | deg
XFOIL ncrit=9 |  |  |  | L/D Max: | 76.089 | at alpha= | 6 | deg
Re: | 7000000 |  |  | Cd Min: | 0.27282 | at alpha= | 20 | deg
Mach: | 0.5 |  |  | Cl=0 at alpha= | 0.0035778 | deg
|  |  |  | @ Cl=0.1, Cd= | 0.0032059
|  |  |  | @ Cl=0.4, Cd= | 0.0065669
|  |  |  | @ Cl=0.6, Cd= | 0.0079384
alpha (deg) | Cl | Cd | Cm | Cl/Cd
-20 | -0.8514 | 0.27224 | 0.0718 | -3.1274
-19.5 | -0.8311 | 0.26332 | 0.0661 | -3.1562
-19 | -0.8096 | 0.25436 | 0.0605 | -3.1829
-18.5 | -0.788 | 0.24672 | 0.0552 | -3.1939
-18 | -0.7672 | 0.23812 | 0.05 | -3.2219
-17.5 | -0.7464 | 0.22939 | 0.0448 | -3.2538
-17 | -0.7279 | 0.21856 | 0.0393 | -3.3304
-16.5 | -0.7097 | 0.2087 | 0.0339 | -3.4006
-16 | -0.6943 | 0.19818 | 0.0286 | -3.5034
-15.5 | -0.6781 | 0.18901 | 0.0236 | -3.5876
-15 | -0.6657 | 0.17849 | 0.0184 | -3.7296
-14.5 | -0.6532 | 0.1686 | 0.0132 | -3.8743
-14 | -0.638 | 0.16005 | 0.0086 | -3.9863
-13.5 | -0.6285 | 0.15005 | 0.0036 | -4.1886
-13 | -0.6245 | 0.1392 | -0.0017 | -4.4864
-12.5 | -0.6291 | 0.1269 | -0.0074 | -4.9574
-12 | -0.6224 | 0.11799 | -0.0119 | -5.275
-11.5 | -0.6328 | 0.10569 | -0.0182 | -5.9873
-11 | -0.6477 | 0.0929 | -0.0253 | -6.972
-10.5 | -0.6571 | 0.0808 | -0.0327 | -8.1324
-10 | -0.6763 | 0.06396 | -0.0463 | -10.5738
-9.5 | -0.7168 | 0.05061 | -0.0549 | -14.1632
-9 | -0.7471 | 0.04204 | -0.0558 | -17.7712
-8.5 | -0.7792 | 0.03445 | -0.0523 | -22.6183
-8 | -0.8019 | 0.02759 | -0.046 | -29.0649
-7.5 | -0.794 | 0.02077 | -0.0408 | -38.2282
-7 | -0.7594 | 0.01293 | -0.0372 | -58.7316
-6.5 | -0.7067 | 0.01006 | -0.0338 | -70.2485
-6 | -0.6501 | 0.0085 | -0.0308 | -76.4824
-5.5 | -0.5901 | 0.00782 | -0.0283 | -75.4604
-5 | -0.5266 | 0.00736 | -0.0268 | -71.5489
-4.5 | -0.4661 | 0.00694 | -0.0249 | -67.1614
-4 | -0.4054 | 0.00659 | -0.0234 | -61.5175
-3.5 | -0.3482 | 0.00617 | -0.0214 | -56.4344
-3 | -0.2931 | 0.00572 | -0.0192 | -51.2413
-2.5 | -0.2473 | 0.00498 | -0.0154 | -49.6586
-1.5 | -0.1625 | 0.00356 | -0.0065 | -45.6461
-1 | -0.1078 | 0.00328 | -0.0044 | -32.8659
-0.5 | -0.0566 | 0.00298 | -0.0017 | -18.9933
0 | -0.0004 | 0.00289 | 0.0001 | -0.13841
0.5 | 0.0555 | 0.00299 | 0.0019 | 18.5619
1 | 0.1091 | 0.00325 | 0.0042 | 33.5692
1.5 | 0.162 | 0.00358 | 0.0066 | 45.2514
2 | 0.2058 | 0.00424 | 0.0108 | 48.5377
2.5 | 0.2449 | 0.00506 | 0.0159 | 48.3992
3 | 0.2927 | 0.00574 | 0.0193 | 50.993
3.5 | 0.3466 | 0.00624 | 0.0217 | 55.5449
4 | 0.4054 | 0.0066 | 0.0234 | 61.4242
4.5 | 0.4664 | 0.00694 | 0.0249 | 67.2046
5 | 0.5271 | 0.00735 | 0.0267 | 71.7143
5.5 | 0.5902 | 0.00782 | 0.0283 | 75.4731
6 | 0.6498 | 0.00854 | 0.0308 | 76.089
6.5 | 0.7096 | 0.00981 | 0.0335 | 72.3344
7 | 0.76 | 0.0129 | 0.0372 | 58.9147
7.5 | 0.797 | 0.02039 | 0.0405 | 39.0878
8 | 0.7981 | 0.02804 | 0.0462 | 28.4629
8.5 | 0.7751 | 0.03491 | 0.0524 | 22.2028
9 | 0.7389 | 0.043 | 0.0556 | 17.1837
9.5 | 0.7124 | 0.0513 | 0.0544 | 13.8869
10 | 0.6706 | 0.06525 | 0.045 | 10.2774
10.5 | 0.6644 | 0.07947 | 0.0335 | 8.3604
11 | 0.6378 | 0.09521 | 0.0236 | 6.6989
11.5 | 0.6302 | 0.10663 | 0.0174 | 5.9102
12 | 0.6239 | 0.11811 | 0.0116 | 5.2824
12.5 | 0.6226 | 0.12899 | 0.0063 | 4.8267
13 | 0.6167 | 0.14193 | 0.0002 | 4.3451
13.5 | 0.626 | 0.15135 | -0.0044 | 4.1361
14 | 0.6323 | 0.1627 | -0.0098 | 3.8863
14.5 | 0.646 | 0.17205 | -0.0147 | 3.7547
15 | 0.6647 | 0.17987 | -0.0191 | 3.6954
15.5 | 0.6808 | 0.18867 | -0.0239 | 3.6084
16 | 0.6959 | 0.19847 | -0.029 | 3.5063
16.5 | 0.7115 | 0.20898 | -0.0343 | 3.4046
17 | 0.7304 | 0.21827 | -0.0396 | 3.3463
17.5 | 0.7492 | 0.22798 | -0.045 | 3.2863
18.5 | 0.7898 | 0.24703 | -0.0557 | 3.1972
19 | 0.8111 | 0.25534 | -0.061 | 3.1765
19.5 | 0.8329 | 0.2637 | -0.0665 | 3.1585
20 | 0.8529 | 0.27282 | -0.0722 | 3.1262

## 97. Re 8M Mach 0.00 (1)
BIGFOIL.COM POLAR EXPORT
ah85l120
AH 85-L-120/17 |  |  |  | Cl Max: | 0.885 | at alpha= | 10 | deg
JavaFoil+Calcfoil stall+Eppler ext transition |  |  |  | L/D Max: | 103.817 | at alpha= | 7.5 | deg
Re: | 8000000 |  |  | Cd Min: | 0.00391 | at alpha= | 0 | deg
Mach: | 0 |  |  | Cl=0 at alpha= | 0 | deg
|  |  |  | @ Cl=0.1, Cd= | 0.00403
|  |  |  | @ Cl=0.4, Cd= | 0.005145
|  |  |  | @ Cl=0.6, Cd= | 0.09868
alpha (deg) | Cl | Cd | Cm | Cl/Cd
-15 | -0.539 | 0.09868 | 0.016 | -5.467
-14.5 | -0.568 | 0.09281 | 0.015 | -6.12
-14 | -0.597 | 0.08599 | 0.015 | -6.948
-13.5 | -0.626 | 0.07994 | 0.015 | -7.835
-13 | -0.673 | 0.06021 | 0.018 | -11.17
-12.5 | -0.783 | 0.01994 | 0.022 | -39.291
-12 | -0.825 | 0.01542 | 0.021 | -53.502
-11.5 | -0.853 | 0.01378 | 0.021 | -61.886
-11 | -0.873 | 0.01272 | 0.02 | -68.61
-10.5 | -0.881 | 0.01188 | 0.019 | -74.173
-10 | -0.885 | 0.01116 | 0.019 | -79.355
-9.5 | -0.883 | 0.01073 | 0.018 | -82.253
-9 | -0.871 | 0.00877 | 0.017 | -99.284
-8.5 | -0.852 | 0.00835 | 0.016 | -102.053
-8 | -0.828 | 0.00801 | 0.015 | -103.39
-7.5 | -0.798 | 0.00768 | 0.014 | -103.817
-7 | -0.763 | 0.00736 | 0.013 | -103.693
-6.5 | -0.723 | 0.00707 | 0.012 | -102.31
-6 | -0.679 | 0.00685 | 0.011 | -99.172
-5.5 | -0.631 | 0.00658 | 0.01 | -95.933
-5 | -0.581 | 0.00631 | 0.009 | -92.006
-4.5 | -0.527 | 0.00616 | 0.009 | -85.69
-4 | -0.472 | 0.00596 | 0.008 | -79.173
-3.5 | -0.415 | 0.00522 | 0.007 | -79.564
-3 | -0.357 | 0.00493 | 0.006 | -72.395
-2.5 | -0.298 | 0.00468 | 0.005 | -63.749
-2 | -0.239 | 0.00433 | 0.004 | -55.161
-1.5 | -0.179 | 0.00412 | 0.003 | -43.532
-1 | -0.12 | 0.00408 | 0.002 | -29.313
-0.5 | -0.06 | 0.00393 | 0.001 | -15.216
0 | 0 | 0.00391 | 0 | 0
0.5 | 0.06 | 0.00393 | -0.001 | 15.216
1 | 0.12 | 0.00408 | -0.002 | 29.313
1.5 | 0.179 | 0.00412 | -0.003 | 43.532
2 | 0.239 | 0.00433 | -0.004 | 55.161
2.5 | 0.298 | 0.00468 | -0.005 | 63.749
3 | 0.357 | 0.00493 | -0.006 | 72.395
3.5 | 0.415 | 0.00522 | -0.007 | 79.564
4 | 0.472 | 0.00596 | -0.008 | 79.173
4.5 | 0.527 | 0.00616 | -0.009 | 85.69
5 | 0.581 | 0.00631 | -0.009 | 92.006
5.5 | 0.631 | 0.00658 | -0.01 | 95.933
6 | 0.679 | 0.00685 | -0.011 | 99.172
6.5 | 0.723 | 0.00707 | -0.012 | 102.31
7 | 0.763 | 0.00736 | -0.013 | 103.693
7.5 | 0.798 | 0.00768 | -0.014 | 103.817
8 | 0.828 | 0.00801 | -0.015 | 103.39
8.5 | 0.852 | 0.00835 | -0.016 | 102.053
9 | 0.871 | 0.00877 | -0.017 | 99.284
9.5 | 0.883 | 0.01073 | -0.018 | 82.253
10 | 0.885 | 0.01116 | -0.019 | 79.355
10.5 | 0.881 | 0.01188 | -0.019 | 74.173
11 | 0.873 | 0.01272 | -0.02 | 68.61
11.5 | 0.853 | 0.01378 | -0.021 | 61.886
12 | 0.825 | 0.01542 | -0.021 | 53.502
12.5 | 0.783 | 0.01994 | -0.022 | 39.291
13 | 0.673 | 0.06021 | -0.018 | 11.17
13.5 | 0.626 | 0.07994 | -0.015 | 7.835
14 | 0.597 | 0.08599 | -0.015 | 6.948
14.5 | 0.568 | 0.09281 | -0.015 | 6.12
15 | 0.539 | 0.09868 | -0.016 | 5.467

## 98. Re 8M Mach 0.00 (2)
BIGFOIL.COM POLAR EXPORT
ah85l120
AH 85-L-120/17 |  |  |  | Cl Max: | 1.5473 | at alpha= | 17.5 | deg
XFOIL ncrit=9 |  |  |  | L/D Max: | 96.1489 | at alpha= | 9 | deg
Re: | 8000000 |  |  | Cd Min: | 0.06932 | at alpha= | -20 | deg
Mach: | 0 |  |  | Cl=0 at alpha= | 0.019507 | deg
|  |  |  | @ Cl=0.1, Cd= | 0.0033166
|  |  |  | @ Cl=0.4, Cd= | 0.0061493
|  |  |  | @ Cl=0.6, Cd= | 0.0071855
alpha (deg) | Cl | Cd | Cm | Cl/Cd
-20 | -1.4619 | 0.06932 | -0.0243 | -21.0892
-19.5 | -1.5665 | 0.04874 | -0.0314 | -32.1399
-19 | -1.5249 | 0.04811 | -0.0317 | -31.6961
-18.5 | -1.5815 | 0.0363 | -0.0321 | -43.5675
-18 | -1.5303 | 0.03648 | -0.0329 | -41.949
-17.5 | -1.5389 | 0.03161 | -0.0304 | -48.684
-17 | -1.5336 | 0.02822 | -0.0277 | -54.3444
-16.5 | -1.5183 | 0.0257 | -0.0252 | -59.0778
-16 | -1.5113 | 0.02264 | -0.0213 | -66.7535
-15.5 | -1.4989 | 0.02 | -0.0174 | -74.945
-14.5 | -1.4368 | 0.01738 | -0.0131 | -82.6697
-14 | -1.4004 | 0.01642 | -0.0114 | -85.2862
-13.5 | -1.3611 | 0.0156 | -0.0099 | -87.25
-13 | -1.3199 | 0.01473 | -0.0086 | -89.6062
-12.5 | -1.2748 | 0.01425 | -0.0077 | -89.4596
-12 | -1.2293 | 0.01363 | -0.0069 | -90.1908
-11.5 | -1.1747 | 0.01352 | -0.0076 | -86.8861
-11 | -1.1307 | 0.01186 | -0.0069 | -95.3373
-10.5 | -1.0704 | 0.0114 | -0.0091 | -93.8947
-10 | -1.0008 | 0.01079 | -0.0134 | -92.7525
-9.5 | -0.9456 | 0.00994 | -0.0145 | -95.1308
-9 | -0.8905 | 0.0094 | -0.0153 | -94.734
-8.5 | -0.8369 | 0.0088 | -0.0157 | -95.1023
-8 | -0.7828 | 0.00839 | -0.0161 | -93.3015
-7.5 | -0.7289 | 0.00805 | -0.0165 | -90.5466
-7 | -0.6752 | 0.00775 | -0.0167 | -87.1226
-6.5 | -0.6242 | 0.00738 | -0.0162 | -84.5799
-6 | -0.5731 | 0.00703 | -0.0158 | -81.522
-5.5 | -0.5208 | 0.00678 | -0.0155 | -76.8142
-5 | -0.4694 | 0.0065 | -0.0151 | -72.2154
-4.5 | -0.4174 | 0.00624 | -0.0147 | -66.891
-4 | -0.3654 | 0.00598 | -0.0143 | -61.1037
-3.5 | -0.3163 | 0.00559 | -0.0133 | -56.5832
-3 | -0.2665 | 0.00529 | -0.0124 | -50.3781
-2.5 | -0.2223 | 0.00469 | -0.0105 | -47.3987
-2 | -0.1793 | 0.00415 | -0.0082 | -43.2048
-1.5 | -0.1391 | 0.00355 | -0.0053 | -39.1831
-1 | -0.0916 | 0.00331 | -0.0038 | -27.6737
-0.5 | -0.0462 | 0.00302 | -0.0018 | -15.298
0 | -0.0019 | 0.00297 | 0.0004 | -0.63973
0.5 | 0.0468 | 0.003 | 0.0017 | 15.6
1 | 0.0932 | 0.00324 | 0.0035 | 28.7654
1.5 | 0.1349 | 0.00371 | 0.0061 | 36.3612
2 | 0.1803 | 0.00412 | 0.008 | 43.7621
2.5 | 0.2201 | 0.00478 | 0.0109 | 46.046
3 | 0.2667 | 0.00528 | 0.0124 | 50.5114
3.5 | 0.3155 | 0.00563 | 0.0135 | 56.0391
4 | 0.3656 | 0.00597 | 0.0143 | 61.2395
4.5 | 0.4174 | 0.00624 | 0.0147 | 66.891
5 | 0.4694 | 0.0065 | 0.0151 | 72.2154
5.5 | 0.5208 | 0.00678 | 0.0156 | 76.8142
6 | 0.5732 | 0.00703 | 0.0158 | 81.5363
6.5 | 0.6249 | 0.00733 | 0.0161 | 85.2524
7 | 0.6754 | 0.00774 | 0.0167 | 87.261
7.5 | 0.729 | 0.00804 | 0.0165 | 90.6716
8 | 0.7827 | 0.0084 | 0.0162 | 93.1786
8.5 | 0.8365 | 0.00885 | 0.0158 | 94.5198
9 | 0.8913 | 0.00927 | 0.0151 | 96.1489
9.5 | 0.9451 | 0.01004 | 0.0145 | 94.1335
10 | 1.0005 | 0.01078 | 0.0135 | 92.8108
10.5 | 1.0686 | 0.01186 | 0.0093 | 90.1012
11 | 1.1289 | 0.01209 | 0.0072 | 93.3747
11.5 | 1.1814 | 0.01274 | 0.0067 | 92.7316
12 | 1.232 | 0.01334 | 0.0065 | 92.3538
12.5 | 1.2784 | 0.01394 | 0.0072 | 91.7073
13 | 1.32 | 0.01473 | 0.0086 | 89.613
13.5 | 1.3631 | 0.01544 | 0.0096 | 88.2837
14 | 1.3965 | 0.01678 | 0.0119 | 83.2241
14.5 | 1.4326 | 0.01775 | 0.0136 | 80.7099
15 | 1.4629 | 0.01911 | 0.016 | 76.5515
15.5 | 1.4794 | 0.02155 | 0.0196 | 68.6497
16 | 1.5053 | 0.02317 | 0.0219 | 64.9676
16.5 | 1.5416 | 0.02399 | 0.0229 | 64.2601
17 | 1.5344 | 0.02824 | 0.0275 | 54.3343
17.5 | 1.5473 | 0.03102 | 0.0298 | 49.8807
18 | 1.5298 | 0.03667 | 0.0328 | 41.718
18.5 | 1.5043 | 0.04415 | 0.0334 | 34.0725

## 99. Re 8M Mach 0.10 (1)
BIGFOIL.COM POLAR EXPORT
ah85l120
AH 85-L-120/17 |  |  |  | Cl Max: | 0.875 | at alpha= | 9.5 | deg
JavaFoil+Calcfoil stall+Eppler ext transition |  |  |  | L/D Max: | 103.214 | at alpha= | 7 | deg
Re: | 8000000 |  |  | Cd Min: | 0.00392 | at alpha= | 0 | deg
Mach: | 0.1 |  |  | Cl=0 at alpha= | 0 | deg
|  |  |  | @ Cl=0.1, Cd= | 0.0040367
|  |  |  | @ Cl=0.4, Cd= | 0.0051521
|  |  |  | @ Cl=0.6, Cd= | 0.09381
alpha (deg) | Cl | Cd | Cm | Cl/Cd
-14.5 | -0.525 | 0.09381 | 0.015 | -5.592
-14 | -0.557 | 0.08719 | 0.015 | -6.391
-13.5 | -0.589 | 0.08206 | 0.015 | -7.175
-13 | -0.622 | 0.07437 | 0.015 | -8.369
-12.5 | -0.662 | 0.06226 | 0.016 | -10.63
-12 | -0.792 | 0.0168 | 0.021 | -47.122
-11.5 | -0.828 | 0.01422 | 0.021 | -58.214
-11 | -0.853 | 0.01301 | 0.02 | -65.592
-10.5 | -0.865 | 0.01208 | 0.019 | -71.625
-10 | -0.873 | 0.01128 | 0.019 | -77.321
-9.5 | -0.875 | 0.01088 | 0.018 | -80.356
-9 | -0.866 | 0.00889 | 0.017 | -97.42
-8.5 | -0.849 | 0.00842 | 0.016 | -100.873
-8 | -0.827 | 0.00807 | 0.015 | -102.389
-7.5 | -0.798 | 0.00773 | 0.014 | -103.192
-7 | -0.764 | 0.0074 | 0.013 | -103.214
-6.5 | -0.725 | 0.0071 | 0.012 | -102.086
-6 | -0.681 | 0.00687 | 0.011 | -99.103
-5.5 | -0.634 | 0.00661 | 0.01 | -95.924
-5 | -0.583 | 0.00633 | 0.01 | -92.117
-4.5 | -0.53 | 0.00617 | 0.009 | -85.855
-4 | -0.474 | 0.00598 | 0.008 | -79.37
-3.5 | -0.417 | 0.00524 | 0.007 | -79.718
-3 | -0.359 | 0.00494 | 0.006 | -72.598
-2.5 | -0.3 | 0.00469 | 0.005 | -63.937
-2 | -0.24 | 0.00434 | 0.004 | -55.353
-1.5 | -0.18 | 0.00412 | 0.003 | -43.726
-1 | -0.12 | 0.00409 | 0.002 | -29.43
-0.5 | -0.06 | 0.00393 | 0.001 | -15.287
0 | 0 | 0.00392 | 0 | 0
0.5 | 0.06 | 0.00393 | -0.001 | 15.287
1 | 0.12 | 0.00409 | -0.002 | 29.43
1.5 | 0.18 | 0.00412 | -0.003 | 43.726
2 | 0.24 | 0.00434 | -0.004 | 55.353
2.5 | 0.3 | 0.00469 | -0.005 | 63.937
3 | 0.359 | 0.00494 | -0.006 | 72.598
3.5 | 0.417 | 0.00524 | -0.007 | 79.718
4 | 0.474 | 0.00598 | -0.008 | 79.37
4.5 | 0.53 | 0.00617 | -0.009 | 85.855
5 | 0.583 | 0.00633 | -0.01 | 92.117
5.5 | 0.634 | 0.00661 | -0.01 | 95.924
6 | 0.681 | 0.00687 | -0.011 | 99.103
6.5 | 0.725 | 0.0071 | -0.012 | 102.086
7 | 0.764 | 0.0074 | -0.013 | 103.214
7.5 | 0.798 | 0.00773 | -0.014 | 103.192
8 | 0.827 | 0.00807 | -0.015 | 102.389
8.5 | 0.849 | 0.00842 | -0.016 | 100.873
9 | 0.866 | 0.00889 | -0.017 | 97.42
9.5 | 0.875 | 0.01088 | -0.018 | 80.356
10 | 0.873 | 0.01128 | -0.019 | 77.321
10.5 | 0.865 | 0.01208 | -0.019 | 71.625
11 | 0.853 | 0.01301 | -0.02 | 65.592
11.5 | 0.828 | 0.01422 | -0.021 | 58.214
12 | 0.792 | 0.0168 | -0.021 | 47.122
12.5 | 0.662 | 0.06226 | -0.016 | 10.63
13 | 0.622 | 0.07437 | -0.015 | 8.369
13.5 | 0.589 | 0.08206 | -0.015 | 7.175
14 | 0.557 | 0.08719 | -0.015 | 6.391
14.5 | 0.525 | 0.09381 | -0.015 | 5.592

## 100. Re 8M Mach 0.10 (2)
BIGFOIL.COM POLAR EXPORT
ah85l120
AH 85-L-120/17 |  |  |  | Cl Max: | 1.513 | at alpha= | 16.5 | deg
XFOIL ncrit=9 |  |  |  | L/D Max: | 95.623 | at alpha= | 9 | deg
Re: | 8000000 |  |  | Cd Min: | 0.13401 | at alpha= | 20 | deg
Mach: | 0.1 |  |  | Cl=0 at alpha= | 0.019427 | deg
|  |  |  | @ Cl=0.1, Cd= | 0.0033118
|  |  |  | @ Cl=0.4, Cd= | 0.0061605
|  |  |  | @ Cl=0.6, Cd= | 0.0071968
alpha (deg) | Cl | Cd | Cm | Cl/Cd
-18.5 | -1.5441 | 0.04212 | -0.0362 | -36.6595
-18 | -1.4769 | 0.04369 | -0.037 | -33.8041
-17.5 | -1.492 | 0.03743 | -0.036 | -39.8611
-17 | -1.4871 | 0.03356 | -0.0344 | -44.3117
-16.5 | -1.481 | 0.03003 | -0.0319 | -49.3173
-16 | -1.4927 | 0.02535 | -0.0271 | -58.8836
-15.5 | -1.4899 | 0.02188 | -0.0225 | -68.0941
-15 | -1.4635 | 0.02014 | -0.0199 | -72.6663
-14.5 | -1.436 | 0.01851 | -0.0171 | -77.5797
-14 | -1.4001 | 0.01747 | -0.0151 | -80.1431
-13.5 | -1.3663 | 0.01615 | -0.0128 | -84.6006
-13 | -1.3261 | 0.01516 | -0.0111 | -87.4736
-12.5 | -1.2815 | 0.01457 | -0.0099 | -87.9547
-12 | -1.2367 | 0.01392 | -0.0087 | -88.8434
-11.5 | -1.1826 | 0.0138 | -0.009 | -85.6957
-11 | -1.1391 | 0.01204 | -0.0079 | -94.6096
-10.5 | -1.0796 | 0.01157 | -0.0096 | -93.3103
-10 | -1.008 | 0.01113 | -0.014 | -90.566
-9.5 | -0.9531 | 0.01011 | -0.0149 | -94.273
-9 | -0.8971 | 0.00952 | -0.0157 | -94.2332
-8.5 | -0.8426 | 0.00889 | -0.0162 | -94.7807
-8 | -0.7877 | 0.00845 | -0.0166 | -93.2189
-7.5 | -0.7331 | 0.00811 | -0.017 | -90.3946
-7 | -0.6789 | 0.00778 | -0.0171 | -87.2622
-6.5 | -0.6275 | 0.00741 | -0.0167 | -84.6829
-6 | -0.576 | 0.00706 | -0.0162 | -81.5864
-5.5 | -0.5234 | 0.00679 | -0.0158 | -77.0839
-5 | -0.4716 | 0.00652 | -0.0154 | -72.3313
-4.5 | -0.4192 | 0.00626 | -0.015 | -66.9649
-4 | -0.3669 | 0.00599 | -0.0145 | -61.2521
-3.5 | -0.3174 | 0.00561 | -0.0136 | -56.5775
-3 | -0.2675 | 0.0053 | -0.0126 | -50.4717
-2.5 | -0.2231 | 0.0047 | -0.0106 | -47.4681
-2 | -0.1801 | 0.00416 | -0.0083 | -43.2933
-1.5 | -0.1398 | 0.00355 | -0.0053 | -39.3803
-1 | -0.092 | 0.00331 | -0.0038 | -27.7946
-0.5 | -0.0464 | 0.00302 | -0.0018 | -15.3642
0 | -0.0019 | 0.00297 | 0.0004 | -0.63973
0.5 | 0.047 | 0.003 | 0.0017 | 15.6667
1 | 0.0936 | 0.00324 | 0.0035 | 28.8889
1.5 | 0.1355 | 0.00371 | 0.0062 | 36.5229
2 | 0.1811 | 0.00412 | 0.0081 | 43.9563
2.5 | 0.221 | 0.00479 | 0.011 | 46.1378
3 | 0.2676 | 0.00529 | 0.0126 | 50.586
3.5 | 0.3167 | 0.00565 | 0.0137 | 56.0531
4 | 0.3671 | 0.00599 | 0.0145 | 61.2855
4.5 | 0.4192 | 0.00626 | 0.015 | 66.9649
5 | 0.4716 | 0.00652 | 0.0154 | 72.3313
5.5 | 0.5234 | 0.0068 | 0.0159 | 76.9706
6 | 0.5761 | 0.00705 | 0.0161 | 81.7163
6.5 | 0.6282 | 0.00737 | 0.0165 | 85.2374
7 | 0.6789 | 0.00779 | 0.0172 | 87.1502
7.5 | 0.7334 | 0.00809 | 0.0169 | 90.6551
8 | 0.7876 | 0.00847 | 0.0167 | 92.987
8.5 | 0.8422 | 0.00894 | 0.0163 | 94.2058
9 | 0.8979 | 0.00939 | 0.0156 | 95.623
9.5 | 0.9524 | 0.01023 | 0.015 | 93.0987
10 | 1.0088 | 0.01092 | 0.014 | 92.381
10.5 | 1.0765 | 0.01216 | 0.01 | 88.528
11 | 1.1372 | 0.01228 | 0.0083 | 92.6059
11.5 | 1.1897 | 0.01298 | 0.0079 | 91.6564
12 | 1.2398 | 0.01363 | 0.0082 | 90.9611
12.5 | 1.2849 | 0.0143 | 0.0094 | 89.8531
13 | 1.3235 | 0.01541 | 0.0114 | 85.8858
13.5 | 1.3658 | 0.01621 | 0.0127 | 84.2566
14 | 1.3953 | 0.01791 | 0.0157 | 77.9062
14.5 | 1.4291 | 0.0191 | 0.0179 | 74.822
15 | 1.4558 | 0.0208 | 0.0207 | 69.9904
15.5 | 1.4627 | 0.02402 | 0.0252 | 60.8951
16 | 1.4826 | 0.02619 | 0.0279 | 56.6094
16.5 | 1.513 | 0.02761 | 0.0294 | 54.799
17 | 1.4874 | 0.03364 | 0.0342 | 44.2152
17.5 | 1.4842 | 0.03829 | 0.0361 | 38.7621
18 | 1.4548 | 0.04625 | 0.0367 | 31.4551
18.5 | 1.4091 | 0.05869 | 0.0321 | 24.0092
19.5 | 1.2534 | 0.10348 | 0.0059 | 12.1125
20 | 1.1444 | 0.13401 | -0.0104 | 8.5397

## 101. Re 8M Mach 0.25 (1)
BIGFOIL.COM POLAR EXPORT
ah85l120
AH 85-L-120/17 |  |  |  | Cl Max: | 0.819 | at alpha= | 8.5 | deg
JavaFoil+Calcfoil stall+Eppler ext transition |  |  |  | L/D Max: | 100.295 | at alpha= | 7 | deg
Re: | 8000000 |  |  | Cd Min: | 0.00393 | at alpha= | 0 | deg
Mach: | 0.25 |  |  | Cl=0 at alpha= | 0 | deg
|  |  |  | @ Cl=0.1, Cd= | 0.0040481
|  |  |  | @ Cl=0.4, Cd= | 0.09156
|  |  |  | @ Cl=0.6, Cd= | 0.09156
alpha (deg) | Cl | Cd | Cm | Cl/Cd
-13.5 | -0.236 | 0.09226 | 0.013 | -2.56
-13 | -0.319 | 0.08539 | 0.013 | -3.74
-12.5 | -0.394 | 0.07786 | 0.014 | -5.064
-12 | -0.463 | 0.07199 | 0.014 | -6.432
-11.5 | -0.525 | 0.06684 | 0.013 | -7.86
-11 | -0.577 | 0.06311 | 0.013 | -9.147
-10.5 | -0.732 | 0.01345 | 0.02 | -54.402
-10 | -0.769 | 0.01231 | 0.019 | -62.51
-9.5 | -0.796 | 0.01152 | 0.018 | -69.114
-9 | -0.814 | 0.01037 | 0.017 | -78.525
-8.5 | -0.819 | 0.01029 | 0.016 | -79.572
-8 | -0.811 | 0.00847 | 0.016 | -95.747
-7.5 | -0.793 | 0.00803 | 0.015 | -98.752
-7 | -0.767 | 0.00765 | 0.014 | -100.295
-6.5 | -0.733 | 0.00731 | 0.013 | -100.278
-6 | -0.693 | 0.00705 | 0.012 | -98.278
-5.5 | -0.647 | 0.00675 | 0.011 | -95.758
-5 | -0.597 | 0.0065 | 0.01 | -91.835
-4.5 | -0.543 | 0.00615 | 0.009 | -88.236
-4 | -0.487 | 0.00606 | 0.008 | -80.295
-3.5 | -0.429 | 0.00533 | 0.007 | -80.354
-3 | -0.369 | 0.00498 | 0.006 | -73.977
-2.5 | -0.308 | 0.00474 | 0.005 | -65.017
-2 | -0.247 | 0.00438 | 0.004 | -56.287
-1.5 | -0.185 | 0.00414 | 0.003 | -44.732
-1 | -0.124 | 0.00411 | 0.002 | -30.106
-0.5 | -0.062 | 0.00395 | 0.001 | -15.663
0 | 0 | 0.00393 | 0 | 0
0.5 | 0.062 | 0.00395 | -0.001 | 15.663
1 | 0.124 | 0.00411 | -0.002 | 30.106
1.5 | 0.185 | 0.00414 | -0.003 | 44.732
2 | 0.247 | 0.00438 | -0.004 | 56.287
2.5 | 0.308 | 0.00474 | -0.005 | 65.017
3 | 0.369 | 0.00498 | -0.006 | 73.977
3.5 | 0.429 | 0.00533 | -0.007 | 80.354
4 | 0.487 | 0.00606 | -0.008 | 80.295
4.5 | 0.543 | 0.00615 | -0.009 | 88.236
5 | 0.597 | 0.0065 | -0.01 | 91.835
5.5 | 0.647 | 0.00675 | -0.011 | 95.758
6 | 0.693 | 0.00705 | -0.012 | 98.278
6.5 | 0.733 | 0.00731 | -0.013 | 100.278
7 | 0.767 | 0.00765 | -0.014 | 100.295
7.5 | 0.793 | 0.00803 | -0.015 | 98.752
8 | 0.811 | 0.00847 | -0.016 | 95.747
8.5 | 0.819 | 0.01029 | -0.016 | 79.572
9 | 0.814 | 0.01037 | -0.017 | 78.525
9.5 | 0.796 | 0.01152 | -0.018 | 69.114
10 | 0.769 | 0.01232 | -0.019 | 62.459
10.5 | 0.732 | 0.01345 | -0.02 | 54.402
11 | 0.577 | 0.06311 | -0.013 | 9.147
11.5 | 0.525 | 0.06684 | -0.013 | 7.86
12 | 0.462 | 0.07277 | -0.013 | 6.352
12.5 | 0.394 | 0.07809 | -0.014 | 5.047
13 | 0.319 | 0.08539 | -0.013 | 3.74
13.5 | 0.236 | 0.09156 | -0.013 | 2.581

## 102. Re 8M Mach 0.25 (2)
BIGFOIL.COM POLAR EXPORT
ah85l120
AH 85-L-120/17 |  |  |  | Cl Max: | 1.2465 | at alpha= | 12.5 | deg
XFOIL ncrit=9 |  |  |  | L/D Max: | 91.1783 | at alpha= | 8.5 | deg
Re: | 8000000 |  |  | Cd Min: | 0.2186 | at alpha= | 18.5 | deg
Mach: | 0.25 |  |  | Cl=0 at alpha= | 0.01992 | deg
|  |  |  | @ Cl=0.1, Cd= | 0.0032827
|  |  |  | @ Cl=0.4, Cd= | 0.0061971
|  |  |  | @ Cl=0.6, Cd= | 0.0072542
alpha (deg) | Cl | Cd | Cm | Cl/Cd
-18 | -0.7337 | 0.21203 | 0.0403 | -3.4604
-17.5 | -0.7673 | 0.18423 | 0.029 | -4.1649
-17 | -0.9327 | 0.13236 | 0.0017 | -7.0467
-16 | -1.0275 | 0.09639 | -0.0166 | -10.6598
-15.5 | -1.1341 | 0.06529 | -0.0378 | -17.3702
-15 | -1.1513 | 0.05522 | -0.0432 | -20.8493
-14 | -1.209 | 0.0382 | -0.0449 | -31.6492
-13.5 | -1.2347 | 0.03164 | -0.0409 | -39.0234
-13 | -1.265 | 0.02513 | -0.0344 | -50.3382
-12.5 | -1.2631 | 0.02101 | -0.0286 | -60.119
-12 | -1.2277 | 0.01952 | -0.0255 | -62.8945
-11.5 | -1.1993 | 0.01715 | -0.0213 | -69.93
-11 | -1.1698 | 0.01444 | -0.0171 | -81.0111
-10.5 | -1.1195 | 0.01326 | -0.0156 | -84.4268
-10 | -1.0616 | 0.01235 | -0.0156 | -85.9595
-9.5 | -0.9976 | 0.01152 | -0.017 | -86.5972
-9 | -0.9341 | 0.01046 | -0.0184 | -89.3021
-8.5 | -0.8749 | 0.00951 | -0.0189 | -91.9979
-8 | -0.8154 | 0.0089 | -0.0194 | -91.618
-7.5 | -0.7563 | 0.00848 | -0.0198 | -89.1863
-7 | -0.7002 | 0.008 | -0.0195 | -87.525
-6.5 | -0.645 | 0.00766 | -0.019 | -84.2037
-6 | -0.5919 | 0.00722 | -0.0182 | -81.9806
-5.5 | -0.5376 | 0.00691 | -0.0176 | -77.8003
-5 | -0.4831 | 0.00664 | -0.0171 | -72.756
-4.5 | -0.4291 | 0.00636 | -0.0165 | -67.4686
-4 | -0.3753 | 0.00607 | -0.0159 | -61.8287
-3.5 | -0.3242 | 0.00569 | -0.0148 | -56.9772
-3 | -0.2728 | 0.00536 | -0.0137 | -50.8955
-2.5 | -0.2277 | 0.00475 | -0.0114 | -47.9368
-1 | -0.0943 | 0.00331 | -0.0041 | -28.4894
-0.5 | -0.0477 | 0.00302 | -0.0019 | -15.7947
0 | -0.002 | 0.00296 | 0.0004 | -0.67568
0.5 | 0.0482 | 0.003 | 0.0018 | 16.0667
1 | 0.0962 | 0.00324 | 0.0037 | 29.6914
1.5 | 0.1389 | 0.00372 | 0.0065 | 37.3387
2 | 0.1852 | 0.00415 | 0.0086 | 44.6265
2.5 | 0.2258 | 0.00483 | 0.0118 | 46.7495
3 | 0.2728 | 0.00536 | 0.0137 | 50.8955
3.5 | 0.3231 | 0.00575 | 0.015 | 56.1913
4 | 0.3755 | 0.00606 | 0.0158 | 61.9637
4.5 | 0.4291 | 0.00636 | 0.0165 | 67.4686
5 | 0.4832 | 0.00664 | 0.0171 | 72.7711
5.5 | 0.5376 | 0.00691 | 0.0176 | 77.8003
6 | 0.5923 | 0.0072 | 0.0181 | 82.2639
6.5 | 0.6463 | 0.00758 | 0.0188 | 85.2639
7 | 0.7003 | 0.008 | 0.0195 | 87.5375
7.5 | 0.7571 | 0.0084 | 0.0196 | 90.131
8 | 0.815 | 0.00895 | 0.0195 | 91.0615
8.5 | 0.8744 | 0.00959 | 0.019 | 91.1783
9 | 0.9342 | 0.01042 | 0.0184 | 89.6545
9.5 | 0.997 | 0.01198 | 0.0168 | 83.222
10 | 1.0631 | 0.01215 | 0.0155 | 87.4979
10.5 | 1.1145 | 0.01384 | 0.0163 | 80.5275
11 | 1.1654 | 0.01491 | 0.0177 | 78.1623
11.5 | 1.2036 | 0.01679 | 0.0208 | 71.6855
12 | 1.2295 | 0.01943 | 0.0253 | 63.2784
12.5 | 1.2465 | 0.02245 | 0.0303 | 55.5234
13 | 1.1818 | 0.03185 | 0.0399 | 37.1052
13.5 | 1.1666 | 0.03743 | 0.0435 | 31.1675
14 | 1.0776 | 0.05152 | 0.0438 | 20.9161
14.5 | 1.0542 | 0.06138 | 0.039 | 17.175
15 | 1.0774 | 0.06606 | 0.0363 | 16.3094
15.5 | 1.0467 | 0.0816 | 0.0252 | 12.8272
16 | 1.0184 | 0.09869 | 0.0152 | 10.3192
17 | 0.7261 | 0.18814 | -0.0293 | 3.8594
18.5 | 0.753 | 0.2186 | -0.0449 | 3.4446

## 103. Re 8M Mach 0.50 (1)
BIGFOIL.COM POLAR EXPORT
ah85l120
AH 85-L-120/17 |  |  |  | Cl Max: | 1.097 | at alpha= | 20 | deg
JavaFoil+Calcfoil stall+Eppler ext transition |  |  |  | L/D Max: | 90.023 | at alpha= | 5 | deg
Re: | 8000000 |  |  | Cd Min: | 0.00399 | at alpha= | 0 | deg
Mach: | 0.5 |  |  | Cl=0 at alpha= | 0 | deg
|  |  |  | @ Cl=0.1, Cd= | 0.0040729
|  |  |  | @ Cl=0.4, Cd= | 0.005226
|  |  |  | @ Cl=0.6, Cd= | 0.07484
alpha (deg) | Cl | Cd | Cm | Cl/Cd
-20 | -1.097 | 0.14521 | 0.027 | -7.551
-19.5 | -1.069 | 0.13987 | 0.026 | -7.64
-19 | -1.034 | 0.1404 | 0.024 | -7.368
-18.5 | -1.004 | 0.13689 | 0.022 | -7.338
-18 | -0.977 | 0.13201 | 0.021 | -7.404
-17.5 | -0.958 | 0.12818 | 0.022 | -7.471
-17 | -0.928 | 0.12385 | 0.021 | -7.491
-16.5 | -0.895 | 0.13153 | 0.019 | -6.808
-16 | -0.87 | 0.1156 | 0.018 | -7.524
-15.5 | -0.846 | 0.11628 | 0.019 | -7.275
-15 | -0.819 | 0.10755 | 0.018 | -7.615
-14.5 | -0.79 | 0.10204 | 0.017 | -7.745
-14 | -0.767 | 0.0922 | 0.017 | -8.315
-13.5 | -0.746 | 0.08163 | 0.018 | -9.142
-13 | -0.709 | 0.09234 | 0.015 | -7.681
-12.5 | -0.686 | 0.08134 | 0.015 | -8.435
-12 | -0.677 | 0.06358 | 0.018 | -10.642
-11.5 | -0.75 | 0.01834 | 0.024 | -40.873
-11 | -0.6 | 0.07537 | 0.012 | -7.965
-10.5 | -0.58 | 0.06333 | 0.014 | -9.16
-10 | -0.659 | 0.01527 | 0.021 | -43.121
-9.5 | -0.63 | 0.01381 | 0.02 | -45.597
-9 | -0.492 | 0.05845 | 0.009 | -8.414
-8.5 | -0.562 | 0.01337 | 0.018 | -42.012
-8 | -0.535 | 0.0118 | 0.017 | -45.357
-7.5 | -0.505 | 0.01084 | 0.016 | -46.572
-7 | -0.472 | 0.01065 | 0.015 | -44.307
-6.5 | -0.442 | 0.01012 | 0.014 | -43.673
-6 | -0.66 | 0.00808 | 0.013 | -81.683
-5.5 | -0.673 | 0.00758 | 0.012 | -88.853
-5 | -0.644 | 0.00717 | 0.011 | -89.754
-4.5 | -0.596 | 0.00679 | 0.01 | -87.756
-4 | -0.539 | 0.00641 | 0.009 | -84.167
-3.5 | -0.477 | 0.0062 | 0.008 | -76.92
-3 | -0.411 | 0.00529 | 0.007 | -77.692
-2.5 | -0.344 | 0.00489 | 0.006 | -70.346
-2 | -0.276 | 0.00465 | 0.004 | -59.319
-1.5 | -0.207 | 0.00423 | 0.003 | -48.931
-1 | -0.138 | 0.00415 | 0.002 | -33.266
-0.5 | -0.069 | 0.00401 | 0.001 | -17.239
0 | 0 | 0.00399 | 0 | 0
0.5 | 0.069 | 0.00401 | -0.001 | 17.239
1 | 0.138 | 0.00415 | -0.002 | 33.266
1.5 | 0.207 | 0.00423 | -0.003 | 48.931
2 | 0.276 | 0.00465 | -0.004 | 59.319
2.5 | 0.344 | 0.0049 | -0.006 | 70.135
3 | 0.411 | 0.00529 | -0.007 | 77.692
3.5 | 0.477 | 0.0062 | -0.008 | 76.92
4 | 0.539 | 0.00645 | -0.009 | 83.62
4.5 | 0.596 | 0.00666 | -0.01 | 89.553
5 | 0.644 | 0.00715 | -0.011 | 90.023
5.5 | 0.673 | 0.00761 | -0.012 | 88.427
6 | 0.66 | 0.00815 | -0.013 | 80.953
6.5 | 0.442 | 0.01006 | -0.014 | 43.931
7 | 0.472 | 0.01062 | -0.015 | 44.472
7.5 | 0.505 | 0.01088 | -0.016 | 46.364
8 | 0.535 | 0.01182 | -0.017 | 45.25
8.5 | 0.559 | 0.01391 | -0.018 | 40.148
9 | 0.492 | 0.05892 | -0.009 | 8.344
9.5 | 0.63 | 0.01376 | -0.02 | 45.766
10 | 0.658 | 0.01535 | -0.021 | 42.879
10.5 | 0.582 | 0.06198 | -0.014 | 9.389
11 | 0.6 | 0.07484 | -0.012 | 8.023
11.5 | 0.751 | 0.01812 | -0.024 | 41.416
12 | 0.676 | 0.06422 | -0.018 | 10.52
12.5 | 0.686 | 0.08118 | -0.015 | 8.453
13 | 0.709 | 0.09263 | -0.015 | 7.656
13.5 | 0.747 | 0.08145 | -0.018 | 9.166
14 | 0.767 | 0.09198 | -0.017 | 8.336
14.5 | 0.79 | 0.10169 | -0.017 | 7.773
15 | 0.819 | 0.10758 | -0.018 | 7.613
15.5 | 0.846 | 0.11527 | -0.019 | 7.341
16 | 0.87 | 0.11589 | -0.018 | 7.504
16.5 | 0.898 | 0.12 | -0.02 | 7.486
17 | 0.929 | 0.12253 | -0.021 | 7.579
17.5 | 0.958 | 0.1273 | -0.023 | 7.527
18 | 0.977 | 0.1335 | -0.021 | 7.321
18.5 | 1.004 | 0.13711 | -0.022 | 7.322
19 | 1.036 | 0.13914 | -0.024 | 7.443
19.5 | 1.069 | 0.13955 | -0.026 | 7.659
20 | 1.097 | 0.14461 | -0.027 | 7.587

## 104. Re 8M Mach 0.50 (2)
BIGFOIL.COM POLAR EXPORT
ah85l120
AH 85-L-120/17 |  |  |  | Cl Max: | 0.8107 | at alpha= | 7.5 | deg
XFOIL ncrit=9 |  |  |  | L/D Max: | 79.5663 | at alpha= | 6 | deg
Re: | 8000000 |  |  | Cd Min: | 0.04269 | at alpha= | 9 | deg
Mach: | 0.5 |  |  | Cl=0 at alpha= | -99 | deg
|  |  |  | @ Cl=0.1, Cd= | 0.0032476
|  |  |  | @ Cl=0.4, Cd= | 0.0063999
|  |  |  | @ Cl=0.6, Cd= | 0.0076885
alpha (deg) | Cl | Cd | Cm | Cl/Cd
0.5 | 0.053 | 0.00302 | 0.0024 | 17.5497
1 | 0.1067 | 0.00328 | 0.0046 | 32.5305
1.5 | 0.1544 | 0.00373 | 0.0081 | 41.3941
2 | 0.202 | 0.00426 | 0.0115 | 47.4178
2.5 | 0.2438 | 0.00503 | 0.0161 | 48.4692
3 | 0.2936 | 0.00564 | 0.0191 | 52.0567
3.5 | 0.3491 | 0.00612 | 0.0212 | 57.0425
4 | 0.4091 | 0.00645 | 0.0227 | 63.4264
4.5 | 0.4712 | 0.00677 | 0.0239 | 69.6012
5 | 0.5335 | 0.00716 | 0.0254 | 74.5112
5.5 | 0.5962 | 0.00765 | 0.0272 | 77.9346
6 | 0.6604 | 0.0083 | 0.0289 | 79.5663
6.5 | 0.7228 | 0.00956 | 0.0311 | 75.6067
7 | 0.7756 | 0.01297 | 0.0343 | 59.7995
7.5 | 0.8107 | 0.02031 | 0.0381 | 39.9163
8 | 0.8093 | 0.02748 | 0.0449 | 29.4505
8.5 | 0.7776 | 0.03509 | 0.0516 | 22.1602
9 | 0.7457 | 0.04269 | 0.0549 | 17.4678

## 105. Re 10M Mach 0.00 (1)
BIGFOIL.COM POLAR EXPORT
ah85l120
AH 85-L-120/17 |  |  |  | Cl Max: | 0.89 | at alpha= | 10 | deg
JavaFoil+Calcfoil stall+Eppler ext transition |  |  |  | L/D Max: | 107.291 | at alpha= | 7.5 | deg
Re: | 10000000 |  |  | Cd Min: | 0.00406 | at alpha= | 0 | deg
Mach: | 0 |  |  | Cl=0 at alpha= | 0 | deg
|  |  |  | @ Cl=0.1, Cd= | 0.0041833
|  |  |  | @ Cl=0.4, Cd= | 0.0052479
|  |  |  | @ Cl=0.6, Cd= | 0.0963
alpha (deg) | Cl | Cd | Cm | Cl/Cd
-15 | -0.541 | 0.0963 | 0.016 | -5.618
-14.5 | -0.572 | 0.088 | 0.016 | -6.497
-14 | -0.604 | 0.07895 | 0.017 | -7.652
-13.5 | -0.639 | 0.06859 | 0.017 | -9.317
-13 | -0.758 | 0.01985 | 0.023 | -38.189
-12.5 | -0.798 | 0.01612 | 0.022 | -49.494
-12 | -0.829 | 0.0143 | 0.022 | -57.984
-11.5 | -0.856 | 0.0131 | 0.021 | -65.336
-11 | -0.876 | 0.01211 | 0.02 | -72.345
-10.5 | -0.884 | 0.01136 | 0.019 | -77.82
-10 | -0.89 | 0.01081 | 0.019 | -82.268
-9.5 | -0.883 | 0.01028 | 0.018 | -85.904
-9 | -0.871 | 0.00845 | 0.017 | -103.012
-8.5 | -0.852 | 0.00807 | 0.016 | -105.647
-8 | -0.828 | 0.00774 | 0.015 | -106.885
-7.5 | -0.798 | 0.00744 | 0.014 | -107.291
-7 | -0.763 | 0.00712 | 0.013 | -107.192
-6.5 | -0.723 | 0.00684 | 0.012 | -105.652
-6 | -0.679 | 0.00665 | 0.011 | -102.14
-5.5 | -0.631 | 0.00644 | 0.01 | -97.992
-5 | -0.581 | 0.00615 | 0.009 | -94.474
-4.5 | -0.527 | 0.00601 | 0.009 | -87.708
-4 | -0.472 | 0.00585 | 0.008 | -80.747
-3.5 | -0.415 | 0.00531 | 0.007 | -78.146
-3 | -0.357 | 0.00507 | 0.006 | -70.402
-2.5 | -0.298 | 0.00485 | 0.005 | -61.487
-2 | -0.239 | 0.00466 | 0.004 | -51.241
-1.5 | -0.179 | 0.00443 | 0.003 | -40.491
-1 | -0.12 | 0.00421 | 0.002 | -28.421
-0.5 | -0.06 | 0.00413 | 0.001 | -14.495
0 | 0 | 0.00406 | 0 | 0
0.5 | 0.06 | 0.00413 | -0.001 | 14.495
1 | 0.12 | 0.00421 | -0.002 | 28.421
1.5 | 0.179 | 0.00443 | -0.003 | 40.491
2 | 0.239 | 0.00466 | -0.004 | 51.241
2.5 | 0.298 | 0.00485 | -0.005 | 61.487
3 | 0.357 | 0.00507 | -0.006 | 70.402
3.5 | 0.415 | 0.00531 | -0.007 | 78.146
4 | 0.472 | 0.00585 | -0.008 | 80.747
4.5 | 0.527 | 0.00601 | -0.009 | 87.708
5 | 0.581 | 0.00615 | -0.009 | 94.474
5.5 | 0.631 | 0.00644 | -0.01 | 97.992
6 | 0.679 | 0.00665 | -0.011 | 102.14
6.5 | 0.723 | 0.00684 | -0.012 | 105.652
7 | 0.763 | 0.00712 | -0.013 | 107.192
7.5 | 0.798 | 0.00744 | -0.014 | 107.291
8 | 0.828 | 0.00774 | -0.015 | 106.885
8.5 | 0.852 | 0.00807 | -0.016 | 105.647
9 | 0.871 | 0.00845 | -0.017 | 103.012
9.5 | 0.883 | 0.01028 | -0.018 | 85.904
10 | 0.89 | 0.01081 | -0.019 | 82.268
10.5 | 0.884 | 0.01136 | -0.019 | 77.82
11 | 0.876 | 0.01211 | -0.02 | 72.345
11.5 | 0.856 | 0.0131 | -0.021 | 65.336
12 | 0.829 | 0.0143 | -0.022 | 57.984
12.5 | 0.798 | 0.01612 | -0.022 | 49.494
13 | 0.758 | 0.01985 | -0.023 | 38.189
13.5 | 0.639 | 0.06859 | -0.017 | 9.317
14 | 0.604 | 0.07895 | -0.017 | 7.652
14.5 | 0.572 | 0.088 | -0.016 | 6.497
15 | 0.541 | 0.0963 | -0.016 | 5.618

## 106. Re 10M Mach 0.00 (2)
BIGFOIL.COM POLAR EXPORT
ah85l120
AH 85-L-120/17 |  |  |  | Cl Max: | 1.5809 | at alpha= | 17.5 | deg
XFOIL ncrit=9 |  |  |  | L/D Max: | 100.82 | at alpha= | 11 | deg
Re: | 10000000 |  |  | Cd Min: | 0.04282 | at alpha= | 19 | deg
Mach: | 0 |  |  | Cl=0 at alpha= | 0.016376 | deg
|  |  |  | @ Cl=0.1, Cd= | 0.0035597
|  |  |  | @ Cl=0.4, Cd= | 0.0059241
|  |  |  | @ Cl=0.6, Cd= | 0.0068799
alpha (deg) | Cl | Cd | Cm | Cl/Cd
-19 | -1.6021 | 0.03885 | -0.0328 | -41.2381
-18.5 | -1.6302 | 0.03205 | -0.03 | -50.8643
-18 | -1.596 | 0.03095 | -0.0295 | -51.567
-17.5 | -1.5864 | 0.02795 | -0.027 | -56.7585
-16.5 | -1.5426 | 0.02409 | -0.0228 | -64.0349
-16 | -1.519 | 0.02234 | -0.0204 | -67.9946
-15.5 | -1.5134 | 0.01922 | -0.0156 | -78.7409
-15 | -1.4836 | 0.01791 | -0.0132 | -82.8364
-14.5 | -1.4537 | 0.01652 | -0.0106 | -87.9964
-14 | -1.4122 | 0.01594 | -0.0096 | -88.5947
-13.5 | -1.3801 | 0.01461 | -0.0068 | -94.4627
-13 | -1.3398 | 0.01384 | -0.0051 | -96.8064
-12.5 | -1.2949 | 0.01328 | -0.0041 | -97.5075
-12 | -1.2452 | 0.01268 | -0.0041 | -98.2019
-11.5 | -1.1913 | 0.01244 | -0.0047 | -95.7637
-11 | -1.1446 | 0.01119 | -0.0043 | -102.2878
-10.5 | -1.0906 | 0.01075 | -0.0049 | -101.4512
-10 | -1.0325 | 0.01034 | -0.0065 | -99.8549
-9.5 | -0.964 | 0.00973 | -0.0105 | -99.075
-9 | -0.9039 | 0.00914 | -0.0124 | -98.895
-8.5 | -0.8463 | 0.0085 | -0.0138 | -99.5647
-8 | -0.7899 | 0.00804 | -0.0147 | -98.2463
-7.5 | -0.7355 | 0.00777 | -0.0151 | -94.6589
-7 | -0.6831 | 0.00739 | -0.015 | -92.4357
-6.5 | -0.6297 | 0.00711 | -0.0151 | -88.5654
-6 | -0.5777 | 0.00677 | -0.0149 | -85.3323
-5.5 | -0.525 | 0.00652 | -0.0147 | -80.5215
-5 | -0.4726 | 0.00625 | -0.0145 | -75.616
-4.5 | -0.4199 | 0.00601 | -0.0142 | -69.8669
-4 | -0.3677 | 0.00577 | -0.0139 | -63.7262
-3.5 | -0.317 | 0.00547 | -0.0132 | -57.9525
-3 | -0.2661 | 0.00517 | -0.0125 | -51.47
-2.5 | -0.221 | 0.00466 | -0.0107 | -47.4249
-2 | -0.1744 | 0.00426 | -0.0091 | -40.939
-1.5 | -0.1333 | 0.00372 | -0.0064 | -35.8333
-1 | -0.0882 | 0.00343 | -0.0045 | -25.7143
-0.5 | -0.0448 | 0.00326 | -0.0021 | -13.7423
0 | -0.0015 | 0.00324 | 0.0003 | -0.46296
0.5 | 0.0443 | 0.00321 | 0.0022 | 13.8006
1 | 0.0888 | 0.00337 | 0.0043 | 26.3501
1.5 | 0.126 | 0.004 | 0.0079 | 31.5
2 | 0.1752 | 0.00423 | 0.009 | 41.4184
2.5 | 0.2195 | 0.00473 | 0.011 | 46.4059
3 | 0.2662 | 0.00516 | 0.0125 | 51.5891
3.5 | 0.3166 | 0.00549 | 0.0133 | 57.6685
4 | 0.368 | 0.00577 | 0.0138 | 63.7782
4.5 | 0.4199 | 0.00602 | 0.0142 | 69.7508
5 | 0.4725 | 0.00626 | 0.0145 | 75.4792
5.5 | 0.525 | 0.00652 | 0.0147 | 80.5215
6 | 0.578 | 0.00675 | 0.0148 | 85.6296
6.5 | 0.6305 | 0.00706 | 0.015 | 89.3059
7.5 | 0.7363 | 0.00769 | 0.015 | 95.7477
8 | 0.7893 | 0.00809 | 0.0149 | 97.5649
8.5 | 0.8458 | 0.00856 | 0.0139 | 98.8084
9 | 0.9043 | 0.009 | 0.0124 | 100.4778
9.5 | 0.963 | 0.00992 | 0.0106 | 97.0766
10.5 | 1.0883 | 0.01108 | 0.0053 | 98.222
11 | 1.1433 | 0.01134 | 0.0045 | 100.8201
11.5 | 1.1956 | 0.01194 | 0.0041 | 100.134
12 | 1.2469 | 0.0125 | 0.0038 | 99.752
12.5 | 1.2966 | 0.01311 | 0.0039 | 98.9016
13 | 1.3341 | 0.01433 | 0.006 | 93.0984
13.5 | 1.3778 | 0.01479 | 0.0071 | 93.1575
14 | 1.4064 | 0.01645 | 0.0104 | 85.4954
14.5 | 1.4439 | 0.01733 | 0.012 | 83.3179
15 | 1.4727 | 0.01879 | 0.0146 | 78.3768
15.5 | 1.4885 | 0.02114 | 0.0185 | 70.4115
16 | 1.5183 | 0.02245 | 0.0204 | 67.6303
17.5 | 1.5809 | 0.02847 | 0.0274 | 55.5286
18 | 1.5615 | 0.03392 | 0.0314 | 46.0348
19 | 1.5638 | 0.04282 | 0.0332 | 36.5203

## 107. Re 10M Mach 0.10 (1)
BIGFOIL.COM POLAR EXPORT
ah85l120
AH 85-L-120/17 |  |  |  | Cl Max: | 0.876 | at alpha= | 10 | deg
JavaFoil+Calcfoil stall+Eppler ext transition |  |  |  | L/D Max: | 106.71 | at alpha= | 7 | deg
Re: | 10000000 |  |  | Cd Min: | 0.00406 | at alpha= | 0 | deg
Mach: | 0.1 |  |  | Cl=0 at alpha= | 0 | deg
|  |  |  | @ Cl=0.1, Cd= | 0.0041833
|  |  |  | @ Cl=0.4, Cd= | 0.0052567
|  |  |  | @ Cl=0.6, Cd= | 0.0985
alpha (deg) | Cl | Cd | Cm | Cl/Cd
-15 | -0.493 | 0.0985 | 0.016 | -5.01
-14.5 | -0.526 | 0.0923 | 0.016 | -5.694
-14 | -0.56 | 0.08337 | 0.016 | -6.722
-13.5 | -0.596 | 0.07478 | 0.017 | -7.97
-13 | -0.637 | 0.06256 | 0.017 | -10.179
-12.5 | -0.761 | 0.01746 | 0.022 | -43.557
-12 | -0.799 | 0.01494 | 0.022 | -53.468
-11.5 | -0.831 | 0.01345 | 0.021 | -61.796
-11 | -0.856 | 0.01236 | 0.02 | -69.282
-10.5 | -0.868 | 0.01152 | 0.019 | -75.404
-10 | -0.876 | 0.01036 | 0.019 | -84.574
-9.5 | -0.875 | 0.0104 | 0.018 | -84.137
-9 | -0.866 | 0.00854 | 0.017 | -101.314
-8.5 | -0.849 | 0.00813 | 0.016 | -104.451
-8 | -0.827 | 0.00781 | 0.015 | -105.874
-7.5 | -0.798 | 0.00748 | 0.014 | -106.66
-7 | -0.764 | 0.00716 | 0.013 | -106.71
-6.5 | -0.725 | 0.00688 | 0.012 | -105.431
-6 | -0.681 | 0.00668 | 0.011 | -102.066
-5.5 | -0.634 | 0.00647 | 0.01 | -97.991
-5 | -0.583 | 0.00617 | 0.01 | -94.592
-4.5 | -0.53 | 0.00603 | 0.009 | -87.882
-4 | -0.474 | 0.00586 | 0.008 | -80.962
-3.5 | -0.417 | 0.00533 | 0.007 | -78.348
-3 | -0.359 | 0.00508 | 0.006 | -70.598
-2.5 | -0.3 | 0.00486 | 0.005 | -61.679
-2 | -0.24 | 0.00467 | 0.004 | -51.437
-1.5 | -0.18 | 0.00444 | 0.003 | -40.608
-1 | -0.12 | 0.00421 | 0.002 | -28.546
-0.5 | -0.06 | 0.00413 | 0.001 | -14.564
0 | 0 | 0.00406 | 0 | 0
0.5 | 0.06 | 0.00413 | -0.001 | 14.564
1 | 0.12 | 0.00421 | -0.002 | 28.546
1.5 | 0.18 | 0.00444 | -0.003 | 40.608
2 | 0.24 | 0.00467 | -0.004 | 51.437
2.5 | 0.3 | 0.00486 | -0.005 | 61.679
3 | 0.359 | 0.00508 | -0.006 | 70.598
3.5 | 0.417 | 0.00533 | -0.007 | 78.348
4 | 0.474 | 0.00586 | -0.008 | 80.962
4.5 | 0.53 | 0.00603 | -0.009 | 87.882
5 | 0.583 | 0.00617 | -0.01 | 94.592
5.5 | 0.634 | 0.00647 | -0.01 | 97.991
6 | 0.681 | 0.00668 | -0.011 | 102.066
6.5 | 0.725 | 0.00688 | -0.012 | 105.431
7 | 0.764 | 0.00716 | -0.013 | 106.71
7.5 | 0.798 | 0.00748 | -0.014 | 106.66
8 | 0.827 | 0.00781 | -0.015 | 105.874
8.5 | 0.849 | 0.00813 | -0.016 | 104.451
9 | 0.866 | 0.00854 | -0.017 | 101.314
9.5 | 0.875 | 0.0104 | -0.018 | 84.137
10 | 0.876 | 0.01036 | -0.019 | 84.574
10.5 | 0.868 | 0.01152 | -0.019 | 75.404
11 | 0.856 | 0.01236 | -0.02 | 69.282
11.5 | 0.831 | 0.01345 | -0.021 | 61.796
12 | 0.799 | 0.01494 | -0.022 | 53.468
12.5 | 0.761 | 0.01746 | -0.022 | 43.557
13 | 0.637 | 0.06256 | -0.017 | 10.179
13.5 | 0.596 | 0.07478 | -0.017 | 7.97
14 | 0.56 | 0.08337 | -0.016 | 6.722
14.5 | 0.526 | 0.0923 | -0.016 | 5.694
15 | 0.493 | 0.0985 | -0.016 | 5.01

## 108. Re 10M Mach 0.10 (2)
BIGFOIL.COM POLAR EXPORT
ah85l120
AH 85-L-120/17 |  |  |  | Cl Max: | 1.5494 | at alpha= | 17.5 | deg
XFOIL ncrit=9 |  |  |  | L/D Max: | 100.676 | at alpha= | 10 | deg
Re: | 10000000 |  |  | Cd Min: | 0.0756 | at alpha= | 19.5 | deg
Mach: | 0.1 |  |  | Cl=0 at alpha= | 0.017354 | deg
|  |  |  | @ Cl=0.1, Cd= | 0.0035519
|  |  |  | @ Cl=0.4, Cd= | 0.0059256
|  |  |  | @ Cl=0.6, Cd= | 0.0068881
alpha (deg) | Cl | Cd | Cm | Cl/Cd
-19 | -1.5458 | 0.0473 | -0.036 | -32.6808
-18.5 | -1.6015 | 0.03662 | -0.0352 | -43.7329
-18 | -1.5604 | 0.03584 | -0.0351 | -43.5379
-17.5 | -1.5609 | 0.03167 | -0.0328 | -49.2864
-17 | -1.549 | 0.0287 | -0.0305 | -53.9721
-16.5 | -1.525 | 0.02681 | -0.0285 | -56.8818
-16 | -1.5047 | 0.02468 | -0.0259 | -60.9684
-15 | -1.4744 | 0.01972 | -0.0184 | -74.7667
-14.5 | -1.4487 | 0.01798 | -0.0153 | -80.5729
-14 | -1.4109 | 0.01706 | -0.0136 | -82.7022
-13.5 | -1.3858 | 0.01513 | -0.0098 | -91.5929
-13 | -1.346 | 0.01425 | -0.0077 | -94.4561
-12.5 | -1.3026 | 0.0136 | -0.0062 | -95.7794
-12 | -1.254 | 0.01295 | -0.0057 | -96.834
-11.5 | -1.1993 | 0.01269 | -0.0062 | -94.5075
-11 | -1.1533 | 0.01137 | -0.0053 | -101.4336
-10.5 | -1.0992 | 0.0109 | -0.0057 | -100.844
-10 | -1.0417 | 0.01049 | -0.0068 | -99.3041
-9.5 | -0.9722 | 0.00993 | -0.0108 | -97.9053
-9 | -0.911 | 0.00928 | -0.0128 | -98.1681
-8.5 | -0.8523 | 0.00859 | -0.0142 | -99.22
-8 | -0.7949 | 0.00811 | -0.0152 | -98.0148
-7.5 | -0.7402 | 0.00783 | -0.0155 | -94.5338
-7 | -0.6873 | 0.00742 | -0.0154 | -92.628
-6.5 | -0.6331 | 0.00715 | -0.0155 | -88.5455
-6 | -0.5807 | 0.0068 | -0.0152 | -85.3971
-5.5 | -0.5277 | 0.00653 | -0.015 | -80.8116
-5 | -0.4748 | 0.00627 | -0.0147 | -75.7257
-4.5 | -0.4218 | 0.00603 | -0.0145 | -69.9502
-4 | -0.3693 | 0.00579 | -0.0141 | -63.7824
-3.5 | -0.3183 | 0.00548 | -0.0134 | -58.0839
-3 | -0.2672 | 0.00517 | -0.0127 | -51.6828
-2.5 | -0.2219 | 0.00466 | -0.0108 | -47.618
-2 | -0.1752 | 0.00426 | -0.0092 | -41.1268
-1.5 | -0.134 | 0.00372 | -0.0065 | -36.0215
-1 | -0.0886 | 0.00342 | -0.0045 | -25.9064
-0.5 | -0.0449 | 0.00325 | -0.0021 | -13.8154
0 | -0.0016 | 0.00323 | 0.0004 | -0.49536
0.5 | 0.0445 | 0.00321 | 0.0022 | 13.8629
1 | 0.0892 | 0.00337 | 0.0044 | 26.4688
1.5 | 0.1266 | 0.004 | 0.008 | 31.65
2 | 0.176 | 0.00424 | 0.0091 | 41.5094
2.5 | 0.2204 | 0.00473 | 0.0112 | 46.5962
3 | 0.2673 | 0.00517 | 0.0127 | 51.7021
3.5 | 0.3178 | 0.00551 | 0.0135 | 57.677
4 | 0.3696 | 0.00578 | 0.0141 | 63.9446
4.5 | 0.4218 | 0.00603 | 0.0145 | 69.9502
5 | 0.4748 | 0.00628 | 0.0147 | 75.6051
5.5 | 0.5277 | 0.00653 | 0.015 | 80.8116
6 | 0.5811 | 0.00677 | 0.0151 | 85.8346
6.5 | 0.6339 | 0.0071 | 0.0153 | 89.2817
7.5 | 0.741 | 0.00774 | 0.0154 | 95.7364
8 | 0.7944 | 0.00816 | 0.0153 | 97.3529
8.5 | 0.8518 | 0.00865 | 0.0143 | 98.474
9 | 0.9113 | 0.00914 | 0.0128 | 99.7046
10 | 1.042 | 0.01035 | 0.0068 | 100.6763
10.5 | 1.0964 | 0.01128 | 0.0062 | 97.1986
11 | 1.1519 | 0.01152 | 0.0056 | 99.9913
11.5 | 1.2041 | 0.01216 | 0.0054 | 99.0214
12 | 1.2557 | 0.01277 | 0.0054 | 98.332
12.5 | 1.3043 | 0.01346 | 0.006 | 96.9019
13 | 1.3372 | 0.01502 | 0.0091 | 89.028
13.5 | 1.3796 | 0.01564 | 0.0106 | 88.2097
14 | 1.404 | 0.01767 | 0.0145 | 79.4567
14.5 | 1.4395 | 0.01874 | 0.0165 | 76.8143
15 | 1.4609 | 0.0208 | 0.02 | 70.2356
15.5 | 1.4759 | 0.02327 | 0.0238 | 63.425
16 | 1.5027 | 0.0249 | 0.026 | 60.3494
17 | 1.531 | 0.0302 | 0.0316 | 50.6954
17.5 | 1.5494 | 0.03271 | 0.0333 | 47.3678
18 | 1.5001 | 0.04155 | 0.0366 | 36.1035
18.5 | 1.4462 | 0.05318 | 0.0351 | 27.1944
19 | 1.4723 | 0.0564 | 0.0335 | 26.1046
19.5 | 1.392 | 0.0756 | 0.0243 | 18.4127

## 109. Re 10M Mach 0.25 (1)
BIGFOIL.COM POLAR EXPORT
ah85l120
AH 85-L-120/17 |  |  |  | Cl Max: | 0.819 | at alpha= | 8.5 | deg
JavaFoil+Calcfoil stall+Eppler ext transition |  |  |  | L/D Max: | 103.785 | at alpha= | 6.5 | deg
Re: | 10000000 |  |  | Cd Min: | 0.00407 | at alpha= | 0 | deg
Mach: | 0.25 |  |  | Cl=0 at alpha= | 0 | deg
|  |  |  | @ Cl=0.1, Cd= | 0.0041952
|  |  |  | @ Cl=0.4, Cd= | 0.09015
|  |  |  | @ Cl=0.6, Cd= | 0.09015
alpha (deg) | Cl | Cd | Cm | Cl/Cd
-13.5 | -0.236 | 0.09083 | 0.014 | -2.603
-13 | -0.32 | 0.08411 | 0.014 | -3.802
-12.5 | -0.396 | 0.07454 | 0.014 | -5.317
-12 | -0.468 | 0.06607 | 0.015 | -7.088
-11.5 | -0.535 | 0.0589 | 0.015 | -9.076
-11 | -0.676 | 0.01666 | 0.02 | -40.587
-10.5 | -0.734 | 0.01281 | 0.02 | -57.317
-10 | -0.772 | 0.01172 | 0.019 | -65.839
-9.5 | -0.799 | 0.01101 | 0.018 | -72.578
-9 | -0.817 | 0.01045 | 0.017 | -78.179
-8.5 | -0.819 | 0.00851 | 0.017 | -96.225
-8 | -0.811 | 0.00816 | 0.016 | -99.377
-7.5 | -0.793 | 0.00776 | 0.015 | -102.172
-7 | -0.767 | 0.00739 | 0.014 | -103.706
-6.5 | -0.733 | 0.00706 | 0.013 | -103.785
-6 | -0.693 | 0.00684 | 0.012 | -101.307
-5.5 | -0.647 | 0.00657 | 0.011 | -98.408
-5 | -0.597 | 0.00632 | 0.01 | -94.358
-4.5 | -0.543 | 0.00595 | 0.009 | -91.33
-4 | -0.487 | 0.00594 | 0.008 | -81.946
-3.5 | -0.429 | 0.0054 | 0.007 | -79.38
-3 | -0.369 | 0.00512 | 0.006 | -72.049
-2.5 | -0.308 | 0.00491 | 0.005 | -62.709
-2 | -0.247 | 0.0047 | 0.004 | -52.469
-1.5 | -0.185 | 0.00451 | 0.003 | -41.097
-1 | -0.124 | 0.00423 | 0.002 | -29.246
-0.5 | -0.062 | 0.00414 | 0.001 | -14.928
0 | 0 | 0.00407 | 0 | 0
0.5 | 0.062 | 0.00414 | -0.001 | 14.928
1 | 0.124 | 0.00423 | -0.002 | 29.246
1.5 | 0.185 | 0.00451 | -0.003 | 41.097
2 | 0.247 | 0.0047 | -0.004 | 52.469
2.5 | 0.308 | 0.00491 | -0.005 | 62.709
3 | 0.369 | 0.00512 | -0.006 | 72.049
3.5 | 0.429 | 0.0054 | -0.007 | 79.38
4 | 0.487 | 0.00594 | -0.008 | 81.946
4.5 | 0.543 | 0.00595 | -0.009 | 91.33
5 | 0.597 | 0.00632 | -0.01 | 94.358
5.5 | 0.647 | 0.00657 | -0.011 | 98.408
6 | 0.693 | 0.00684 | -0.012 | 101.307
6.5 | 0.733 | 0.00706 | -0.013 | 103.785
7 | 0.767 | 0.00739 | -0.014 | 103.706
7.5 | 0.793 | 0.00776 | -0.015 | 102.172
8 | 0.811 | 0.00816 | -0.016 | 99.377
8.5 | 0.819 | 0.00851 | -0.017 | 96.225
9 | 0.817 | 0.01045 | -0.017 | 78.179
9.5 | 0.799 | 0.01101 | -0.018 | 72.578
10 | 0.772 | 0.01173 | -0.019 | 65.784
10.5 | 0.734 | 0.01281 | -0.02 | 57.317
11 | 0.676 | 0.01666 | -0.02 | 40.587
11.5 | 0.535 | 0.0589 | -0.015 | 9.076
12 | 0.468 | 0.06625 | -0.015 | 7.066
12.5 | 0.396 | 0.07489 | -0.014 | 5.289
13 | 0.32 | 0.08411 | -0.014 | 3.802
13.5 | 0.237 | 0.09015 | -0.014 | 2.624

## 110. Re 10M Mach 0.25 (2)
BIGFOIL.COM POLAR EXPORT
ah85l120
AH 85-L-120/17 |  |  |  | Cl Max: | 1.2934 | at alpha= | 12.5 | deg
XFOIL ncrit=9 |  |  |  | L/D Max: | 95.8837 | at alpha= | 8 | deg
Re: | 10000000 |  |  | Cd Min: | 0.24947 | at alpha= | -20 | deg
Mach: | 0.25 |  |  | Cl=0 at alpha= | 0.024742 | deg
|  |  |  | @ Cl=0.1, Cd= | 0.0034931
|  |  |  | @ Cl=0.4, Cd= | 0.0059702
|  |  |  | @ Cl=0.6, Cd= | 0.0069551
alpha (deg) | Cl | Cd | Cm | Cl/Cd
-20 | -0.7893 | 0.24947 | 0.0606 | -3.1639
-18.5 | -0.8301 | 0.18737 | 0.0329 | -4.4303
-17.5 | -0.9743 | 0.13326 | 0.0022 | -7.3113
-17 | -1.0233 | 0.11541 | -0.0076 | -8.8666
-16.5 | -1.0671 | 0.09813 | -0.016 | -10.8744
-16 | -1.1177 | 0.07749 | -0.0292 | -14.4238
-15.5 | -1.1642 | 0.06098 | -0.0404 | -19.0915
-15 | -1.1906 | 0.05073 | -0.0449 | -23.4693
-14.5 | -1.2293 | 0.04137 | -0.0457 | -29.7148
-14 | -1.251 | 0.0349 | -0.0433 | -35.8453
-13.5 | -1.3055 | 0.02644 | -0.0364 | -49.3759
-13 | -1.3114 | 0.02202 | -0.0301 | -59.555
-12.5 | -1.3055 | 0.01827 | -0.0239 | -71.4559
-12 | -1.2656 | 0.01699 | -0.0209 | -74.4909
-11.5 | -1.2266 | 0.01538 | -0.0175 | -79.7529
-11 | -1.1919 | 0.01326 | -0.0135 | -89.8869
-10.5 | -1.1401 | 0.01227 | -0.0121 | -92.9177
-10 | -1.0846 | 0.01152 | -0.0114 | -94.1493
-9.5 | -1.0217 | 0.0113 | -0.012 | -90.4159
-9 | -0.9529 | 0.01043 | -0.0145 | -91.3615
-8.5 | -0.8864 | 0.0092 | -0.0167 | -96.3478
-8 | -0.825 | 0.00854 | -0.0175 | -96.6042
-7.5 | -0.7666 | 0.00815 | -0.0177 | -94.0613
-7 | -0.7105 | 0.00763 | -0.0174 | -93.1193
-6 | -0.5974 | 0.00696 | -0.0171 | -85.8333
-5.5 | -0.5425 | 0.00664 | -0.0166 | -81.7018
-5 | -0.4872 | 0.00639 | -0.0163 | -76.2441
-4.5 | -0.4325 | 0.00611 | -0.0158 | -70.7856
-4 | -0.3781 | 0.00587 | -0.0153 | -64.4123
-3.5 | -0.3255 | 0.00554 | -0.0145 | -58.7545
-3 | -0.273 | 0.00523 | -0.0137 | -52.1989
-2.5 | -0.2269 | 0.00469 | -0.0116 | -48.3795
-2 | -0.1792 | 0.00427 | -0.0098 | -41.9672
-1.5 | -0.1374 | 0.00371 | -0.0068 | -37.035
-1 | -0.0906 | 0.00342 | -0.0048 | -26.4912
-0.5 | -0.0456 | 0.00322 | -0.0023 | -14.1615
0 | -0.0024 | 0.0032 | 0.0005 | -0.75
0.5 | 0.0461 | 0.00318 | 0.0022 | 14.4969
1 | 0.0917 | 0.00335 | 0.0046 | 27.3731
1.5 | 0.1294 | 0.004 | 0.0085 | 32.35
2 | 0.1799 | 0.00425 | 0.0097 | 42.3294
2.5 | 0.2251 | 0.00477 | 0.012 | 47.1908
3 | 0.2732 | 0.00522 | 0.0136 | 52.3372
3.5 | 0.3246 | 0.00559 | 0.0147 | 58.068
4 | 0.3782 | 0.00587 | 0.0153 | 64.4293
4.5 | 0.4326 | 0.00612 | 0.0158 | 70.6863
5 | 0.4873 | 0.00638 | 0.0163 | 76.3793
5.5 | 0.5425 | 0.00664 | 0.0167 | 81.7018
6 | 0.5978 | 0.00694 | 0.017 | 86.1383
6.5 | 0.6532 | 0.00732 | 0.0174 | 89.235
7 | 0.7106 | 0.00764 | 0.0174 | 93.0105
7.5 | 0.7675 | 0.00804 | 0.0175 | 95.4602
8 | 0.8246 | 0.0086 | 0.0176 | 95.8837
8.5 | 0.8858 | 0.00931 | 0.0168 | 95.145
9.5 | 1.0227 | 0.01113 | 0.0119 | 91.8868
10 | 1.0859 | 0.01137 | 0.0112 | 95.5057
10.5 | 1.1361 | 0.0127 | 0.0127 | 89.4567
11 | 1.1891 | 0.01356 | 0.014 | 87.6917
11.5 | 1.2313 | 0.01499 | 0.017 | 82.1414
12 | 1.2672 | 0.0169 | 0.0207 | 74.9822
12.5 | 1.2934 | 0.0193 | 0.0252 | 67.0155
13 | 1.2607 | 0.02596 | 0.0343 | 48.5632
13.5 | 1.2561 | 0.03028 | 0.0394 | 41.4828
14 | 1.181 | 0.04108 | 0.0447 | 28.7488
14.5 | 1.1566 | 0.04874 | 0.0446 | 23.73
15 | 1.1662 | 0.05379 | 0.0435 | 21.6806
15.5 | 1.1149 | 0.06884 | 0.0347 | 16.1955
16 | 1.1024 | 0.08079 | 0.0264 | 13.6453
16.5 | 1.0993 | 0.09175 | 0.0196 | 11.9815
17 | 1.0069 | 0.11886 | 0.0054 | 8.4713
17.5 | 0.9453 | 0.13972 | -0.0063 | 6.7657

## 111. Re 10M Mach 0.50 (1)
BIGFOIL.COM POLAR EXPORT
ah85l120
AH 85-L-120/17 |  |  |  | Cl Max: | 1.102 | at alpha= | 20 | deg
JavaFoil+Calcfoil stall+Eppler ext transition |  |  |  | L/D Max: | 92.78 | at alpha= | 5 | deg
Re: | 10000000 |  |  | Cd Min: | 0.00412 | at alpha= | 0 | deg
Mach: | 0.5 |  |  | Cl=0 at alpha= | 0 | deg
|  |  |  | @ Cl=0.1, Cd= | 0.0042225
|  |  |  | @ Cl=0.4, Cd= | 0.0053157
|  |  |  | @ Cl=0.6, Cd= | 0.0065092
alpha (deg) | Cl | Cd | Cm | Cl/Cd
-20 | -1.101 | 0.13951 | 0.027 | -7.892
-19.5 | -1.075 | 0.1324 | 0.027 | -8.117
-19 | -1.039 | 0.13474 | 0.025 | -7.712
-18.5 | -1.007 | 0.13305 | 0.023 | -7.57
-18 | -0.978 | 0.13091 | 0.022 | -7.469
-17.5 | -0.96 | 0.1244 | 0.023 | -7.717
-17 | -0.931 | 0.11958 | 0.022 | -7.788
-16.5 | -0.897 | 0.13627 | 0.019 | -6.585
-16 | -0.87 | 0.11332 | 0.019 | -7.68
-15.5 | -0.847 | 0.11446 | 0.019 | -7.396
-15 | -0.821 | 0.10464 | 0.019 | -7.845
-14.5 | -0.792 | 0.09944 | 0.017 | -7.968
-14 | -0.774 | 0.08572 | 0.019 | -9.033
-13.5 | -0.813 | 0.04169 | 0.025 | -19.504
-13 | -0.71 | 0.08986 | 0.015 | -7.905
-12.5 | -0.69 | 0.07726 | 0.016 | -8.936
-12 | -0.766 | 0.0233 | 0.024 | -32.865
-11.5 | -0.752 | 0.01723 | 0.024 | -43.668
-11 | -0.601 | 0.0733 | 0.012 | -8.201
-10.5 | -0.615 | 0.04196 | 0.018 | -14.648
-10 | -0.66 | 0.01453 | 0.021 | -45.428
-9.5 | -0.631 | 0.01319 | 0.02 | -47.835
-9 | -0.492 | 0.05788 | 0.01 | -8.506
-8.5 | -0.564 | 0.0127 | 0.018 | -44.429
-8 | -0.536 | 0.0113 | 0.017 | -47.466
-7.5 | -0.507 | 0.00968 | 0.016 | -52.39
-7 | -0.474 | 0.00992 | 0.015 | -47.809
-6.5 | -0.442 | 0.0097 | 0.014 | -45.541
-6 | -0.66 | 0.00793 | 0.013 | -83.205
-5.5 | -0.673 | 0.00732 | 0.012 | -91.928
-5 | -0.644 | 0.00696 | 0.011 | -92.501
-4.5 | -0.596 | 0.00661 | 0.01 | -90.242
-4 | -0.539 | 0.00626 | 0.009 | -86.15
-3.5 | -0.477 | 0.00608 | 0.008 | -78.427
-3 | -0.411 | 0.00536 | 0.007 | -76.741
-2.5 | -0.344 | 0.00507 | 0.006 | -67.783
-2 | -0.276 | 0.00487 | 0.004 | -56.64
-1.5 | -0.207 | 0.00465 | 0.003 | -44.543
-1 | -0.138 | 0.00425 | 0.002 | -32.531
-0.5 | -0.069 | 0.0042 | 0.001 | -16.459
0 | 0 | 0.00412 | 0 | 0
0.5 | 0.069 | 0.0042 | -0.001 | 16.459
1 | 0.138 | 0.00425 | -0.002 | 32.531
1.5 | 0.207 | 0.00465 | -0.003 | 44.543
2 | 0.276 | 0.00487 | -0.004 | 56.64
2.5 | 0.344 | 0.00509 | -0.006 | 67.575
3 | 0.411 | 0.00536 | -0.007 | 76.741
3.5 | 0.477 | 0.00608 | -0.008 | 78.427
4 | 0.539 | 0.0063 | -0.009 | 85.602
4.5 | 0.596 | 0.00647 | -0.01 | 92.069
5 | 0.644 | 0.00694 | -0.011 | 92.78
5.5 | 0.673 | 0.00738 | -0.012 | 91.181
6 | 0.66 | 0.00788 | -0.013 | 83.73
6.5 | 0.442 | 0.00835 | -0.014 | 52.972
7 | 0.474 | 0.00992 | -0.015 | 47.787
7.5 | 0.506 | 0.01047 | -0.016 | 48.39
8 | 0.536 | 0.01137 | -0.017 | 47.158
8.5 | 0.563 | 0.01285 | -0.018 | 43.81
9 | 0.492 | 0.05831 | -0.009 | 8.437
9.5 | 0.631 | 0.01314 | -0.02 | 48.004
10 | 0.66 | 0.0146 | -0.021 | 45.212
10.5 | 0.595 | 0.05347 | -0.016 | 11.119
11 | 0.601 | 0.07362 | -0.012 | 8.163
11.5 | 0.753 | 0.01709 | -0.024 | 44.044
12 | 0.764 | 0.02362 | -0.024 | 32.369
12.5 | 0.691 | 0.07709 | -0.017 | 8.959
13 | 0.71 | 0.09014 | -0.015 | 7.88
13.5 | 0.817 | 0.03983 | -0.025 | 20.525
14 | 0.775 | 0.0854 | -0.019 | 9.072
14.5 | 0.793 | 0.09888 | -0.018 | 8.018
15 | 0.821 | 0.10463 | -0.019 | 7.845
15.5 | 0.847 | 0.1133 | -0.019 | 7.474
16 | 0.871 | 0.11264 | -0.019 | 7.731
16.5 | 0.9 | 0.11662 | -0.02 | 7.719
17 | 0.933 | 0.11771 | -0.022 | 7.925
17.5 | 0.961 | 0.12359 | -0.023 | 7.773
18 | 0.978 | 0.1294 | -0.022 | 7.556
18.5 | 1.006 | 0.13475 | -0.023 | 7.469
19 | 1.041 | 0.13255 | -0.025 | 7.855
19.5 | 1.075 | 0.13208 | -0.027 | 8.14
20 | 1.102 | 0.13888 | -0.028 | 7.932

## 112. Re 10M Mach 0.50 (2)
BIGFOIL.COM POLAR EXPORT
ah85l120
AH 85-L-120/17 |  |  |  | Cl Max: | 0.8547 | at alpha= | 20 | deg
XFOIL ncrit=9 |  |  |  | L/D Max: | 84.937 | at alpha= | 6 | deg
Re: | 10000000 |  |  | Cd Min: | 0.27356 | at alpha= | 20 | deg
Mach: | 0.5 |  |  | Cl=0 at alpha= | 0.034259 | deg
|  |  |  | @ Cl=0.1, Cd= | 0.0033319
|  |  |  | @ Cl=0.4, Cd= | 0.0061536
|  |  |  | @ Cl=0.6, Cd= | 0.0073077
alpha (deg) | Cl | Cd | Cm | Cl/Cd
-12.5 | -0.6405 | 0.12562 | -0.007 | -5.0987
-12 | -0.6367 | 0.11605 | -0.0119 | -5.4864
-11.5 | -0.6394 | 0.10537 | -0.0173 | -6.0681
-11 | -0.6601 | 0.09144 | -0.0252 | -7.2189
-10.5 | -0.6709 | 0.07882 | -0.0331 | -8.5118
-10 | -0.6905 | 0.06244 | -0.0464 | -11.0586
-9.5 | -0.7345 | 0.04949 | -0.0538 | -14.8414
-9 | -0.7613 | 0.04148 | -0.0542 | -18.3534
-8.5 | -0.7939 | 0.034 | -0.0504 | -23.35
-8 | -0.8251 | 0.02689 | -0.0427 | -30.6843
-7.5 | -0.8264 | 0.02049 | -0.035 | -40.3319
-7 | -0.8014 | 0.01313 | -0.0294 | -61.0358
-6.5 | -0.7387 | 0.00935 | -0.0282 | -79.0053
-6 | -0.673 | 0.00804 | -0.0266 | -83.7065
-5.5 | -0.6079 | 0.00737 | -0.0249 | -82.483
-5 | -0.5427 | 0.00689 | -0.0236 | -78.7663
-4.5 | -0.4779 | 0.00654 | -0.0226 | -73.0734
-4 | -0.4145 | 0.00623 | -0.0216 | -66.5329
-3.5 | -0.3535 | 0.00589 | -0.0204 | -60.017
-3 | -0.2951 | 0.00551 | -0.0188 | -53.5572
-2.5 | -0.2456 | 0.00488 | -0.0157 | -50.3279
-2 | -0.1959 | 0.00433 | -0.0127 | -45.2425
-1.5 | -0.1514 | 0.00372 | -0.0087 | -40.6989
-1 | -0.099 | 0.00342 | -0.0062 | -28.9474
-0.5 | -0.0498 | 0.00315 | -0.003 | -15.8095
0 | -0.0037 | 0.00313 | 0.0008 | -1.1821
0.5 | 0.0503 | 0.00312 | 0.003 | 16.1218
1 | 0.1019 | 0.00334 | 0.0056 | 30.509
1.5 | 0.141 | 0.00401 | 0.0108 | 35.1621
2 | 0.1962 | 0.00432 | 0.0127 | 45.4167
2.5 | 0.2432 | 0.00496 | 0.0162 | 49.0323
3 | 0.2949 | 0.00552 | 0.0189 | 53.4239
3.5 | 0.3531 | 0.00591 | 0.0205 | 59.7462
4 | 0.4147 | 0.00623 | 0.0216 | 66.565
4.5 | 0.4781 | 0.00653 | 0.0226 | 73.2159
5 | 0.5431 | 0.00687 | 0.0236 | 79.0539
5.5 | 0.6081 | 0.00737 | 0.0249 | 82.5102
6 | 0.6744 | 0.00794 | 0.0263 | 84.937
6.5 | 0.7407 | 0.00914 | 0.028 | 81.0394
7 | 0.8019 | 0.01311 | 0.0294 | 61.167
7.5 | 0.8318 | 0.01988 | 0.0345 | 41.841
8 | 0.82 | 0.02741 | 0.0431 | 29.9161
8.5 | 0.789 | 0.03453 | 0.0506 | 22.8497
9 | 0.7533 | 0.04235 | 0.0542 | 17.7875
9.5 | 0.7249 | 0.05073 | 0.0532 | 14.2894
10 | 0.6857 | 0.06349 | 0.0454 | 10.8001
10.5 | 0.6774 | 0.07768 | 0.0337 | 8.7204
11 | 0.6554 | 0.09273 | 0.0242 | 7.0678
11.5 | 0.6456 | 0.10451 | 0.0177 | 6.1774
12 | 0.6365 | 0.11651 | 0.0114 | 5.4631
12.5 | 0.634 | 0.12765 | 0.0058 | 4.9667
13 | 0.6246 | 0.1414 | -0.0008 | 4.4173
13.5 | 0.6335 | 0.15093 | -0.0055 | 4.1973
14 | 0.639 | 0.1622 | -0.0108 | 3.9396
14.5 | 0.6517 | 0.17165 | -0.0155 | 3.7967
15 | 0.672 | 0.17853 | -0.0196 | 3.7641
15.5 | 0.6849 | 0.18848 | -0.0247 | 3.6338
16 | 0.7005 | 0.19822 | -0.0298 | 3.534
16.5 | 0.715 | 0.20952 | -0.0354 | 3.4126
17 | 0.7335 | 0.21892 | -0.0406 | 3.3505
17.5 | 0.7524 | 0.22852 | -0.0459 | 3.2925
18 | 0.7726 | 0.23728 | -0.051 | 3.2561
18.5 | 0.7927 | 0.24619 | -0.0564 | 3.2199
19 | 0.8122 | 0.25566 | -0.062 | 3.1769
19.5 | 0.8333 | 0.26468 | -0.0675 | 3.1483
20 | 0.8547 | 0.27356 | -0.0729 | 3.1244

## 113. Re 12M Mach 0.00 (1)
BIGFOIL.COM POLAR EXPORT
ah85l120
AH 85-L-120/17 |  |  |  | Cl Max: | 0.89 | at alpha= | 10 | deg
JavaFoil+Calcfoil stall+Eppler ext transition |  |  |  | L/D Max: | 110.449 | at alpha= | 7.5 | deg
Re: | 12000000 |  |  | Cd Min: | 0.00427 | at alpha= | -0.5 | deg
Mach: | 0 |  |  | Cl=0 at alpha= | 0 | deg
|  |  |  | @ Cl=0.1, Cd= | 0.0044367
|  |  |  | @ Cl=0.4, Cd= | 0.0053109
|  |  |  | @ Cl=0.6, Cd= | 0.09435
alpha (deg) | Cl | Cd | Cm | Cl/Cd
-15 | -0.542 | 0.09435 | 0.017 | -5.747
-14.5 | -0.574 | 0.08479 | 0.017 | -6.774
-14 | -0.61 | 0.07294 | 0.018 | -8.366
-13.5 | -0.707 | 0.02735 | 0.023 | -25.851
-13 | -0.767 | 0.01715 | 0.023 | -44.702
-12.5 | -0.801 | 0.01504 | 0.022 | -53.276
-12 | -0.833 | 0.0135 | 0.022 | -61.701
-11.5 | -0.859 | 0.01247 | 0.021 | -68.853
-11 | -0.878 | 0.01162 | 0.02 | -75.615
-10.5 | -0.888 | 0.01094 | 0.019 | -81.191
-10 | -0.89 | 0.01047 | 0.019 | -84.988
-9.5 | -0.884 | 0.0086 | 0.018 | -102.724
-9 | -0.871 | 0.00822 | 0.017 | -105.924
-8.5 | -0.852 | 0.00785 | 0.016 | -108.598
-8 | -0.828 | 0.00752 | 0.015 | -110.048
-7.5 | -0.798 | 0.00722 | 0.014 | -110.449
-7 | -0.763 | 0.00694 | 0.013 | -109.953
-6.5 | -0.723 | 0.00669 | 0.012 | -108.107
-6 | -0.679 | 0.00646 | 0.011 | -105.185
-5.5 | -0.631 | 0.00624 | 0.01 | -101.111
-5 | -0.581 | 0.00605 | 0.009 | -96.015
-4.5 | -0.527 | 0.00593 | 0.009 | -88.898
-4 | -0.472 | 0.0058 | 0.008 | -81.437
-3.5 | -0.415 | 0.00536 | 0.007 | -77.493
-3 | -0.357 | 0.00517 | 0.006 | -69.114
-2.5 | -0.298 | 0.00499 | 0.005 | -59.704
-2 | -0.239 | 0.00473 | 0.004 | -50.552
-1.5 | -0.179 | 0.00462 | 0.003 | -38.816
-1 | -0.12 | 0.00452 | 0.002 | -26.465
-0.5 | -0.06 | 0.00427 | 0.001 | -14.01
0 | 0 | 0.00427 | 0 | 0
0.5 | 0.06 | 0.00427 | -0.001 | 14.01
1 | 0.12 | 0.00452 | -0.002 | 26.465
1.5 | 0.179 | 0.00462 | -0.003 | 38.816
2 | 0.239 | 0.00473 | -0.004 | 50.552
2.5 | 0.298 | 0.00499 | -0.005 | 59.704
3 | 0.357 | 0.00517 | -0.006 | 69.114
3.5 | 0.415 | 0.00536 | -0.007 | 77.493
4 | 0.472 | 0.0058 | -0.008 | 81.437
4.5 | 0.527 | 0.00593 | -0.009 | 88.898
5 | 0.581 | 0.00605 | -0.009 | 96.015
5.5 | 0.631 | 0.00624 | -0.01 | 101.111
6 | 0.679 | 0.00646 | -0.011 | 105.185
6.5 | 0.723 | 0.00669 | -0.012 | 108.107
7 | 0.763 | 0.00694 | -0.013 | 109.953
7.5 | 0.798 | 0.00722 | -0.014 | 110.449
8 | 0.828 | 0.00752 | -0.015 | 110.048
8.5 | 0.852 | 0.00785 | -0.016 | 108.598
9 | 0.871 | 0.00822 | -0.017 | 105.924
9.5 | 0.884 | 0.0086 | -0.018 | 102.724
10 | 0.89 | 0.01047 | -0.019 | 84.988
10.5 | 0.888 | 0.01094 | -0.019 | 81.191
11 | 0.878 | 0.01162 | -0.02 | 75.615
11.5 | 0.859 | 0.01247 | -0.021 | 68.853
12 | 0.833 | 0.0135 | -0.022 | 61.701
12.5 | 0.801 | 0.01504 | -0.022 | 53.276
13 | 0.767 | 0.01715 | -0.023 | 44.702
13.5 | 0.707 | 0.02735 | -0.023 | 25.851
14 | 0.61 | 0.07294 | -0.018 | 8.366
14.5 | 0.574 | 0.08479 | -0.017 | 6.774
15 | 0.542 | 0.09435 | -0.017 | 5.747

## 114. Re 12M Mach 0.00 (2)
BIGFOIL.COM POLAR EXPORT
ah85l120
AH 85-L-120/17 |  |  |  | Cl Max: | 1.5472 | at alpha= | 16 | deg
XFOIL ncrit=9 |  |  |  | L/D Max: | 107.127 | at alpha= | 10 | deg
Re: | 12000000 |  |  | Cd Min: | 0.03677 | at alpha= | -19.5 | deg
Mach: | 0 |  |  | Cl=0 at alpha= | -0.0045977 | deg
|  |  |  | @ Cl=0.1, Cd= | 0.0037963
|  |  |  | @ Cl=0.4, Cd= | 0.0057538
|  |  |  | @ Cl=0.6, Cd= | 0.0066575
alpha (deg) | Cl | Cd | Cm | Cl/Cd
-19.5 | -1.6732 | 0.03677 | -0.0316 | -45.5045
-18 | -1.6346 | 0.02799 | -0.0267 | -58.3994
-17.5 | -1.62 | 0.0255 | -0.0242 | -63.5294
-17 | -1.6 | 0.02352 | -0.0217 | -68.0272
-16.5 | -1.5733 | 0.02201 | -0.0196 | -71.4811
-16 | -1.5474 | 0.02045 | -0.0172 | -75.6675
-15 | -1.4944 | 0.0174 | -0.0117 | -85.8851
-14.5 | -1.4617 | 0.01622 | -0.0095 | -90.1171
-14 | -1.424 | 0.01547 | -0.0077 | -92.0491
-13.5 | -1.3945 | 0.01397 | -0.0043 | -99.821
-13 | -1.3535 | 0.01324 | -0.0026 | -102.2281
-12.5 | -1.3054 | 0.01261 | -0.0023 | -103.521
-12 | -1.2555 | 0.01205 | -0.0023 | -104.1909
-11.5 | -1.2041 | 0.01171 | -0.0024 | -102.8266
-11 | -1.1575 | 0.01072 | -0.0017 | -107.9757
-10.5 | -1.1041 | 0.01028 | -0.0022 | -107.4027
-10 | -1.0476 | 0.00987 | -0.0033 | -106.1398
-9.5 | -0.9813 | 0.00953 | -0.0066 | -102.9696
-9 | -0.9112 | 0.00897 | -0.0109 | -101.5831
-8.5 | -0.8529 | 0.0083 | -0.0124 | -102.759
-8 | -0.7981 | 0.0078 | -0.013 | -102.3205
-7.5 | -0.7422 | 0.00756 | -0.0137 | -98.1746
-7 | -0.6884 | 0.00713 | -0.0139 | -96.5498
-6 | -0.5808 | 0.00658 | -0.0143 | -88.2675
-5.5 | -0.5282 | 0.0063 | -0.0141 | -83.8413
-5 | -0.4749 | 0.00607 | -0.014 | -78.2372
-4.5 | -0.422 | 0.00585 | -0.0138 | -72.1368
-4 | -0.3693 | 0.00562 | -0.0136 | -65.7117
-3.5 | -0.3179 | 0.00533 | -0.0131 | -59.6435
-3 | -0.2667 | 0.00508 | -0.0124 | -52.5
-2.5 | -0.2201 | 0.00462 | -0.0109 | -47.6407
-2 | -0.1726 | 0.0043 | -0.0095 | -40.1395
-1.5 | -0.1299 | 0.00385 | -0.0071 | -33.7403
-1 | -0.0866 | 0.00359 | -0.0048 | -24.1226
0 | 0.0004 | 0.00348 | -0.0001 | 0.11494
0.5 | 0.0431 | 0.00347 | 0.0025 | 12.4207
1 | 0.0859 | 0.00358 | 0.0049 | 23.9944
1.5 | 0.1224 | 0.00414 | 0.0087 | 29.5652
2 | 0.1721 | 0.00433 | 0.0096 | 39.746
2.5 | 0.2189 | 0.00469 | 0.0111 | 46.6738
3 | 0.2667 | 0.00508 | 0.0124 | 52.5
3.5 | 0.3172 | 0.00537 | 0.0132 | 59.0689
4 | 0.3694 | 0.00562 | 0.0136 | 65.7295
4.5 | 0.422 | 0.00585 | 0.0138 | 72.1368
5 | 0.4749 | 0.00608 | 0.014 | 78.1086
5.5 | 0.5282 | 0.0063 | 0.0141 | 83.8413
6 | 0.5813 | 0.00654 | 0.0141 | 88.8838
6.5 | 0.6338 | 0.00687 | 0.0143 | 92.2562
7 | 0.6884 | 0.00714 | 0.014 | 96.4146
7.5 | 0.7434 | 0.00744 | 0.0135 | 99.9194
8 | 0.7975 | 0.00788 | 0.0131 | 101.2056
8.5 | 0.8524 | 0.00837 | 0.0126 | 101.8399
9.5 | 0.9799 | 0.0095 | 0.007 | 103.1474
10 | 1.0477 | 0.00978 | 0.0034 | 107.1268
10.5 | 1.1023 | 0.01049 | 0.0025 | 105.081
11 | 1.1565 | 0.01082 | 0.0019 | 106.8854
11.5 | 1.2071 | 0.01139 | 0.0019 | 105.9789
12 | 1.2566 | 0.01194 | 0.0022 | 105.2429
12.5 | 1.3062 | 0.01253 | 0.0022 | 104.2458
13 | 1.3423 | 0.01421 | 0.0045 | 94.4616
13.5 | 1.3858 | 0.01467 | 0.0057 | 94.4649
14 | 1.417 | 0.01606 | 0.0087 | 88.2316
14.5 | 1.4514 | 0.01706 | 0.0109 | 85.0762
15 | 1.4894 | 0.01782 | 0.0124 | 83.5802
15.5 | 1.5172 | 0.01929 | 0.015 | 78.6522
16 | 1.5472 | 0.02053 | 0.0172 | 75.3629

## 115. Re 12M Mach 0.10 (1)
BIGFOIL.COM POLAR EXPORT
ah85l120
AH 85-L-120/17 |  |  |  | Cl Max: | 0.879 | at alpha= | 10 | deg
JavaFoil+Calcfoil stall+Eppler ext transition |  |  |  | L/D Max: | 109.81 | at alpha= | 7.5 | deg
Re: | 12000000 |  |  | Cd Min: | 0.00427 | at alpha= | -0.5 | deg
Mach: | 0.1 |  |  | Cl=0 at alpha= | 0 | deg
|  |  |  | @ Cl=0.1, Cd= | 0.0044433
|  |  |  | @ Cl=0.4, Cd= | 0.0053143
|  |  |  | @ Cl=0.6, Cd= | 0.09706
alpha (deg) | Cl | Cd | Cm | Cl/Cd
-15 | -0.494 | 0.09706 | 0.016 | -5.093
-14.5 | -0.527 | 0.09039 | 0.016 | -5.828
-14 | -0.566 | 0.07716 | 0.017 | -7.336
-13.5 | -0.603 | 0.06807 | 0.018 | -8.861
-13 | -0.719 | 0.02045 | 0.023 | -35.132
-12.5 | -0.764 | 0.01638 | 0.022 | -46.629
-12 | -0.803 | 0.01394 | 0.022 | -57.601
-11.5 | -0.834 | 0.01276 | 0.021 | -65.366
-11 | -0.859 | 0.01184 | 0.02 | -72.482
-10.5 | -0.871 | 0.01109 | 0.02 | -78.553
-10 | -0.879 | 0.01057 | 0.019 | -83.168
-9.5 | -0.876 | 0.0087 | 0.018 | -100.67
-9 | -0.866 | 0.0083 | 0.017 | -104.309
-8.5 | -0.849 | 0.00791 | 0.016 | -107.388
-8 | -0.827 | 0.0077 | 0.015 | -107.388
-7.5 | -0.798 | 0.00727 | 0.014 | -109.81
-7 | -0.764 | 0.00698 | 0.013 | -109.485
-6.5 | -0.725 | 0.00672 | 0.012 | -107.893
-6 | -0.681 | 0.00648 | 0.011 | -105.12
-5.5 | -0.634 | 0.00627 | 0.01 | -101.141
-5 | -0.583 | 0.00607 | 0.01 | -96.152
-4.5 | -0.53 | 0.00595 | 0.009 | -89.101
-4 | -0.474 | 0.00581 | 0.008 | -81.668
-3.5 | -0.417 | 0.00537 | 0.007 | -77.713
-3 | -0.359 | 0.00518 | 0.006 | -69.332
-2.5 | -0.3 | 0.00501 | 0.005 | -59.866
-2 | -0.24 | 0.00473 | 0.004 | -50.743
-1.5 | -0.18 | 0.00462 | 0.003 | -38.971
-1 | -0.12 | 0.00453 | 0.002 | -26.573
-0.5 | -0.06 | 0.00427 | 0.001 | -14.078
0 | 0 | 0.00428 | 0 | 0
0.5 | 0.06 | 0.00427 | -0.001 | 14.078
1 | 0.12 | 0.00453 | -0.002 | 26.573
1.5 | 0.18 | 0.00462 | -0.003 | 38.971
2 | 0.24 | 0.00473 | -0.004 | 50.743
2.5 | 0.3 | 0.00501 | -0.005 | 59.866
3 | 0.359 | 0.00518 | -0.006 | 69.332
3.5 | 0.417 | 0.00537 | -0.007 | 77.713
4 | 0.474 | 0.00581 | -0.008 | 81.668
4.5 | 0.53 | 0.00595 | -0.009 | 89.101
5 | 0.583 | 0.00607 | -0.01 | 96.152
5.5 | 0.634 | 0.00627 | -0.01 | 101.141
6 | 0.681 | 0.00648 | -0.011 | 105.12
6.5 | 0.725 | 0.00672 | -0.012 | 107.893
7 | 0.764 | 0.00698 | -0.013 | 109.485
7.5 | 0.798 | 0.00727 | -0.014 | 109.81
8 | 0.827 | 0.0077 | -0.015 | 107.388
8.5 | 0.849 | 0.00791 | -0.016 | 107.388
9 | 0.866 | 0.0083 | -0.017 | 104.309
9.5 | 0.876 | 0.0087 | -0.018 | 100.67
10 | 0.879 | 0.01057 | -0.019 | 83.168
10.5 | 0.871 | 0.01109 | -0.02 | 78.553
11 | 0.859 | 0.01184 | -0.02 | 72.482
11.5 | 0.834 | 0.01276 | -0.021 | 65.366
12 | 0.803 | 0.01394 | -0.022 | 57.601
12.5 | 0.764 | 0.01638 | -0.022 | 46.629
13 | 0.719 | 0.02045 | -0.023 | 35.132
13.5 | 0.603 | 0.06807 | -0.018 | 8.861
14 | 0.566 | 0.07716 | -0.017 | 7.336
14.5 | 0.527 | 0.09039 | -0.016 | 5.828
15 | 0.494 | 0.09706 | -0.016 | 5.093

## 116. Re 12M Mach 0.10 (2)
BIGFOIL.COM POLAR EXPORT
ah85l120
AH 85-L-120/17 |  |  |  | Cl Max: | 1.5768 | at alpha= | 17 | deg
XFOIL ncrit=9 |  |  |  | L/D Max: | 106.549 | at alpha= | 10 | deg
Re: | 12000000 |  |  | Cd Min: | 0.05446 | at alpha= | 19.5 | deg
Mach: | 0.1 |  |  | Cl=0 at alpha= | -0.004415 | deg
|  |  |  | @ Cl=0.1, Cd= | 0.0037902
|  |  |  | @ Cl=0.4, Cd= | 0.0057554
|  |  |  | @ Cl=0.6, Cd= | 0.0066696
alpha (deg) | Cl | Cd | Cm | Cl/Cd
-19.5 | -1.6313 | 0.04358 | -0.0359 | -37.4323
-19 | -1.6082 | 0.04067 | -0.0362 | -39.5427
-18.5 | -1.6387 | 0.03347 | -0.0338 | -48.9603
-18 | -1.6094 | 0.03183 | -0.0327 | -50.5624
-17 | -1.5874 | 0.02597 | -0.0274 | -61.1244
-16.5 | -1.5623 | 0.02419 | -0.0252 | -64.5845
-16 | -1.5392 | 0.02233 | -0.0225 | -68.9297
-15.5 | -1.5269 | 0.01972 | -0.0182 | -77.429
-15 | -1.4952 | 0.01846 | -0.0159 | -80.9967
-14 | -1.4273 | 0.01621 | -0.0112 | -88.0506
-13.5 | -1.3996 | 0.01454 | -0.0075 | -96.2586
-13 | -1.3595 | 0.01368 | -0.0054 | -99.3787
-12.5 | -1.3147 | 0.01294 | -0.0041 | -101.5997
-12 | -1.2644 | 0.0123 | -0.0039 | -102.7967
-11.5 | -1.2125 | 0.01195 | -0.0038 | -101.4644
-11 | -1.166 | 0.01089 | -0.0028 | -107.0707
-10.5 | -1.1123 | 0.01042 | -0.0031 | -106.7466
-10 | -1.0556 | 0.01001 | -0.004 | -105.4545
-9.5 | -0.9919 | 0.00968 | -0.0065 | -102.469
-9 | -0.9186 | 0.00909 | -0.0113 | -101.0561
-8.5 | -0.8595 | 0.00839 | -0.0127 | -102.4434
-8 | -0.8038 | 0.00788 | -0.0133 | -102.0051
-7.5 | -0.7472 | 0.00762 | -0.0141 | -98.0577
-7 | -0.6928 | 0.00717 | -0.0143 | -96.6248
-6 | -0.5839 | 0.00661 | -0.0146 | -88.3359
-5.5 | -0.531 | 0.00632 | -0.0143 | -84.019
-5 | -0.4773 | 0.00609 | -0.0143 | -78.3744
-4.5 | -0.424 | 0.00586 | -0.014 | -72.3549
-4 | -0.371 | 0.00563 | -0.0138 | -65.897
-3.5 | -0.3192 | 0.00535 | -0.0133 | -59.6636
-3 | -0.2678 | 0.00509 | -0.0126 | -52.613
-2.5 | -0.221 | 0.00463 | -0.011 | -47.7322
-2 | -0.1733 | 0.0043 | -0.0096 | -40.3023
-1.5 | -0.1304 | 0.00385 | -0.0072 | -33.8701
-0.5 | -0.0449 | 0.00355 | -0.0021 | -12.6479
0 | 0.0004 | 0.00348 | -0.0001 | 0.11494
0.5 | 0.0433 | 0.00346 | 0.0025 | 12.5145
1 | 0.0863 | 0.00358 | 0.005 | 24.1061
1.5 | 0.1228 | 0.00414 | 0.0088 | 29.6618
2 | 0.1728 | 0.00433 | 0.0097 | 39.9076
2.5 | 0.2197 | 0.00469 | 0.0113 | 46.8443
3 | 0.2678 | 0.00509 | 0.0126 | 52.613
3.5 | 0.3186 | 0.00537 | 0.0134 | 59.3296
4 | 0.3711 | 0.00563 | 0.0138 | 65.9147
4.5 | 0.4241 | 0.00586 | 0.014 | 72.372
5 | 0.4773 | 0.00609 | 0.0143 | 78.3744
5.5 | 0.531 | 0.00632 | 0.0144 | 84.019
6 | 0.5845 | 0.00657 | 0.0144 | 88.965
6.5 | 0.6374 | 0.00691 | 0.0147 | 92.2431
7 | 0.6927 | 0.00718 | 0.0143 | 96.4763
7.5 | 0.7483 | 0.00748 | 0.0138 | 100.0401
8 | 0.8033 | 0.00795 | 0.0134 | 101.044
8.5 | 0.859 | 0.00847 | 0.0129 | 101.4168
9.5 | 0.9911 | 0.00964 | 0.0067 | 102.8112
10 | 1.0559 | 0.00991 | 0.004 | 106.5489
10.5 | 1.1102 | 0.01067 | 0.0035 | 104.0487
11 | 1.165 | 0.01099 | 0.003 | 106.0055
11.5 | 1.2158 | 0.0116 | 0.0033 | 104.8103
12 | 1.2655 | 0.01219 | 0.0038 | 103.8146
12.5 | 1.315 | 0.0129 | 0.0041 | 101.938
13 | 1.3435 | 0.01501 | 0.0079 | 89.507
15 | 1.4868 | 0.01914 | 0.0169 | 77.6803
15.5 | 1.5104 | 0.02098 | 0.0201 | 71.9924
16 | 1.5386 | 0.02244 | 0.0225 | 68.5651
16.5 | 1.5747 | 0.02335 | 0.0239 | 67.439
17 | 1.5768 | 0.02682 | 0.0282 | 58.7919
18 | 1.5741 | 0.03486 | 0.0344 | 45.1549
18.5 | 1.5486 | 0.04172 | 0.0364 | 37.1189
19 | 1.5678 | 0.04493 | 0.0362 | 34.8943
19.5 | 1.5375 | 0.05446 | 0.0339 | 28.2317

## 117. Re 12M Mach 0.25 (1)
BIGFOIL.COM POLAR EXPORT
ah85l120
AH 85-L-120/17 |  |  |  | Cl Max: | 0.819 | at alpha= | 8.5 | deg
JavaFoil+Calcfoil stall+Eppler ext transition |  |  |  | L/D Max: | 106.604 | at alpha= | 7 | deg
Re: | 12000000 |  |  | Cd Min: | 0.00427 | at alpha= | -0.5 | deg
Mach: | 0.25 |  |  | Cl=0 at alpha= | 0 | deg
|  |  |  | @ Cl=0.1, Cd= | 0.0044477
|  |  |  | @ Cl=0.4, Cd= | 0.08879
|  |  |  | @ Cl=0.6, Cd= | 0.08879
alpha (deg) | Cl | Cd | Cm | Cl/Cd
-13.5 | -0.237 | 0.08941 | 0.014 | -2.648
-13 | -0.32 | 0.08304 | 0.014 | -3.856
-12.5 | -0.4 | 0.07009 | 0.015 | -5.7
-12 | -0.474 | 0.06034 | 0.016 | -7.855
-11.5 | -0.62 | 0.01578 | 0.021 | -39.306
-11 | -0.687 | 0.01389 | 0.021 | -49.481
-10.5 | -0.735 | 0.01239 | 0.02 | -59.326
-10 | -0.773 | 0.01138 | 0.019 | -67.982
-9.5 | -0.802 | 0.01022 | 0.018 | -78.469
-9 | -0.818 | 0.00871 | 0.017 | -93.91
-8.5 | -0.819 | 0.00827 | 0.017 | -99.051
-8 | -0.811 | 0.00804 | 0.016 | -100.836
-7.5 | -0.793 | 0.00754 | 0.015 | -105.253
-7 | -0.767 | 0.00719 | 0.014 | -106.604
-6.5 | -0.733 | 0.00691 | 0.013 | -106.14
-6 | -0.693 | 0.00668 | 0.012 | -103.63
-5.5 | -0.647 | 0.00644 | 0.011 | -100.489
-5 | -0.597 | 0.00617 | 0.01 | -96.686
-4.5 | -0.543 | 0.00586 | 0.009 | -92.66
-4 | -0.487 | 0.00588 | 0.008 | -82.772
-3.5 | -0.429 | 0.00565 | 0.007 | -75.815
-3 | -0.369 | 0.0052 | 0.006 | -70.926
-2.5 | -0.308 | 0.00505 | 0.005 | -60.992
-2 | -0.247 | 0.00476 | 0.004 | -51.783
-1.5 | -0.185 | 0.00465 | 0.003 | -39.844
-1 | -0.124 | 0.00456 | 0.002 | -27.117
-0.5 | -0.062 | 0.00427 | 0.001 | -14.459
0 | 0 | 0.00428 | 0 | 0
0.5 | 0.062 | 0.00427 | -0.001 | 14.459
1 | 0.124 | 0.00456 | -0.002 | 27.117
1.5 | 0.185 | 0.00465 | -0.003 | 39.844
2 | 0.247 | 0.00476 | -0.004 | 51.783
2.5 | 0.308 | 0.00505 | -0.005 | 60.992
3 | 0.369 | 0.0052 | -0.006 | 70.926
3.5 | 0.429 | 0.00565 | -0.007 | 75.815
4 | 0.487 | 0.00588 | -0.008 | 82.772
4.5 | 0.543 | 0.00586 | -0.009 | 92.66
5 | 0.597 | 0.00617 | -0.01 | 96.686
5.5 | 0.647 | 0.00644 | -0.011 | 100.489
6 | 0.693 | 0.00668 | -0.012 | 103.63
6.5 | 0.733 | 0.00691 | -0.013 | 106.14
7 | 0.767 | 0.00719 | -0.014 | 106.604
7.5 | 0.793 | 0.00754 | -0.015 | 105.253
8 | 0.811 | 0.00804 | -0.016 | 100.836
8.5 | 0.819 | 0.00827 | -0.017 | 99.051
9 | 0.818 | 0.00871 | -0.017 | 93.91
9.5 | 0.802 | 0.01022 | -0.018 | 78.469
10 | 0.774 | 0.01136 | -0.019 | 68.069
10.5 | 0.735 | 0.01239 | -0.02 | 59.326
11 | 0.687 | 0.01389 | -0.021 | 49.481
11.5 | 0.62 | 0.01578 | -0.021 | 39.306
12 | 0.483 | 0.05176 | -0.017 | 9.34
12.5 | 0.398 | 0.07263 | -0.015 | 5.474
13 | 0.32 | 0.08304 | -0.014 | 3.856
13.5 | 0.237 | 0.08879 | -0.014 | 2.668

## 118. Re 12M Mach 0.25 (2)
BIGFOIL.COM POLAR EXPORT
ah85l120
AH 85-L-120/17 |  |  |  | Cl Max: | 1.3155 | at alpha= | 12.5 | deg
XFOIL ncrit=9 |  |  |  | L/D Max: | 102.076 | at alpha= | 9 | deg
Re: | 12000000 |  |  | Cd Min: | 0.16902 | at alpha= | -18.5 | deg
Mach: | 0.25 |  |  | Cl=0 at alpha= | 0.0022222 | deg
|  |  |  | @ Cl=0.1, Cd= | 0.0037382
|  |  |  | @ Cl=0.4, Cd= | 0.0057855
|  |  |  | @ Cl=0.6, Cd= | 0.0067292
alpha (deg) | Cl | Cd | Cm | Cl/Cd
-18.5 | -0.8979 | 0.16902 | 0.0232 | -5.3124
-18 | -0.9052 | 0.15758 | 0.0166 | -5.7444
-17 | -1.0539 | 0.1101 | -0.0101 | -9.5722
-16.5 | -1.0751 | 0.09673 | -0.0166 | -11.1144
-16 | -1.1176 | 0.07756 | -0.0291 | -14.4095
-15.5 | -1.2175 | 0.0542 | -0.0439 | -22.4631
-15 | -1.2336 | 0.04631 | -0.0458 | -26.6379
-14.5 | -1.2814 | 0.03693 | -0.0447 | -34.6981
-14 | -1.2679 | 0.03365 | -0.0424 | -37.679
-13.5 | -1.3313 | 0.02483 | -0.0341 | -53.6166
-13 | -1.3218 | 0.0216 | -0.0289 | -61.1944
-12.5 | -1.328 | 0.01692 | -0.0211 | -78.487
-12 | -1.289 | 0.01549 | -0.0178 | -83.215
-11.5 | -1.2481 | 0.01421 | -0.0143 | -87.8325
-11 | -1.2065 | 0.01255 | -0.0111 | -96.1355
-10.5 | -1.1539 | 0.01162 | -0.0097 | -99.3029
-10 | -1.0973 | 0.01093 | -0.0091 | -100.3934
-9.5 | -1.0344 | 0.01065 | -0.0098 | -97.1268
-9 | -0.9677 | 0.0099 | -0.0116 | -97.7475
-8.5 | -0.8981 | 0.00905 | -0.0143 | -99.2376
-8 | -0.8371 | 0.00832 | -0.015 | -100.613
-7.5 | -0.7757 | 0.00794 | -0.0158 | -97.6952
-7 | -0.717 | 0.00739 | -0.0161 | -97.023
-6 | -0.6016 | 0.00677 | -0.0163 | -88.8626
-5.5 | -0.5464 | 0.00644 | -0.0159 | -84.8447
-5 | -0.4905 | 0.00619 | -0.0156 | -79.2407
-4.5 | -0.4353 | 0.00594 | -0.0153 | -73.2828
-4 | -0.3803 | 0.0057 | -0.0149 | -66.7193
-3.5 | -0.3265 | 0.00542 | -0.0144 | -60.2399
-3 | -0.2736 | 0.00514 | -0.0136 | -53.2296
-2.5 | -0.2258 | 0.00465 | -0.0118 | -48.5591
-2 | -0.1772 | 0.0043 | -0.0102 | -41.2093
-1 | -0.0886 | 0.00357 | -0.0052 | -24.8179
-0.5 | -0.0457 | 0.00351 | -0.0023 | -13.0199
0 | -0.0002 | 0.00343 | 0 | -0.058309
0.5 | 0.0448 | 0.00341 | 0.0025 | 13.1378
1 | 0.0882 | 0.00355 | 0.0053 | 24.8451
1.5 | 0.1252 | 0.00414 | 0.0093 | 30.2415
2 | 0.1765 | 0.00434 | 0.0104 | 40.6682
2.5 | 0.2244 | 0.00472 | 0.0121 | 47.5424
3 | 0.2736 | 0.00514 | 0.0136 | 53.2296
3.5 | 0.3262 | 0.00543 | 0.0144 | 60.0737
4 | 0.3804 | 0.0057 | 0.0149 | 66.7368
4.5 | 0.4354 | 0.00594 | 0.0153 | 73.2997
5 | 0.4905 | 0.00619 | 0.0157 | 79.2407
5.5 | 0.5464 | 0.00644 | 0.0159 | 84.8447
6 | 0.602 | 0.00674 | 0.0162 | 89.3175
6.5 | 0.658 | 0.00708 | 0.0165 | 92.9379
7 | 0.7171 | 0.00738 | 0.0161 | 97.168
7.5 | 0.7766 | 0.0078 | 0.0156 | 99.5641
8 | 0.8367 | 0.00839 | 0.0151 | 99.7259
8.5 | 0.8976 | 0.00916 | 0.0144 | 97.9913
9 | 0.9636 | 0.00944 | 0.0128 | 102.0763
9.5 | 1.035 | 0.01053 | 0.0097 | 98.2906
10 | 1.0982 | 0.01082 | 0.009 | 101.4972
10.5 | 1.1508 | 0.01194 | 0.0102 | 96.3819
11 | 1.2054 | 0.01268 | 0.0113 | 95.0631
11.5 | 1.2517 | 0.01393 | 0.0138 | 89.8564
12 | 1.2887 | 0.01555 | 0.0178 | 82.8746
12.5 | 1.3155 | 0.01797 | 0.0226 | 73.2053
13 | 1.2976 | 0.02349 | 0.031 | 55.2405
13.5 | 1.3067 | 0.0267 | 0.0359 | 48.9401
14 | 1.237 | 0.03631 | 0.0434 | 34.0677
14.5 | 1.2227 | 0.04226 | 0.0452 | 28.9328
15 | 1.1767 | 0.05271 | 0.0437 | 22.324
15.5 | 1.0919 | 0.07294 | 0.0315 | 14.9698

## 119. Re 12M Mach 0.50 (1)
BIGFOIL.COM POLAR EXPORT
ah85l120
AH 85-L-120/17 |  |  |  | Cl Max: | 1.098 | at alpha= | 20 | deg
JavaFoil+Calcfoil stall+Eppler ext transition |  |  |  | L/D Max: | 94.754 | at alpha= | 5 | deg
Re: | 12000000 |  |  | Cd Min: | 0.0043 | at alpha= | -0.5 | deg
Mach: | 0.5 |  |  | Cl=0 at alpha= | 0 | deg
|  |  |  | @ Cl=0.1, Cd= | 0.0044393
|  |  |  | @ Cl=0.4, Cd= | 0.005424
|  |  |  | @ Cl=0.6, Cd= | 0.0063867
alpha (deg) | Cl | Cd | Cm | Cl/Cd
-20 | -1.098 | 0.14503 | 0.027 | -7.568
-19.5 | -1.072 | 0.13766 | 0.026 | -7.785
-19 | -1.041 | 0.13637 | 0.025 | -7.63
-18.5 | -1.011 | 0.13337 | 0.024 | -7.579
-18 | -0.981 | 0.1311 | 0.022 | -7.481
-17.5 | -0.963 | 0.12081 | 0.023 | -7.969
-17 | -0.935 | 0.1153 | 0.023 | -8.107
-16.5 | -0.898 | 0.13771 | 0.019 | -6.518
-16 | -0.872 | 0.11097 | 0.019 | -7.859
-15.5 | -0.847 | 0.1124 | 0.019 | -7.537
-15 | -0.823 | 0.10189 | 0.019 | -8.08
-14.5 | -0.795 | 0.09646 | 0.018 | -8.245
-14 | -0.791 | 0.07359 | 0.021 | -10.746
-13.5 | -0.865 | 0.02343 | 0.027 | -36.92
-13 | -0.712 | 0.08756 | 0.016 | -8.131
-12.5 | -0.697 | 0.07205 | 0.018 | -9.671
-12 | -0.777 | 0.01975 | 0.025 | -39.362
-11.5 | -0.754 | 0.01642 | 0.024 | -45.903
-11 | -0.602 | 0.07216 | 0.013 | -8.341
-10.5 | -0.682 | 0.01773 | 0.022 | -38.442
-10 | -0.661 | 0.01405 | 0.021 | -47.032
-9.5 | -0.632 | 0.01276 | 0.02 | -49.516
-9 | -0.493 | 0.05696 | 0.01 | -8.655
-8.5 | -0.566 | 0.01218 | 0.018 | -46.432
-8 | -0.538 | 0.0109 | 0.017 | -49.325
-7.5 | -0.508 | 0.00974 | 0.016 | -52.191
-7 | -0.476 | 0.01006 | 0.015 | -47.273
-6.5 | -0.442 | 0.00802 | 0.014 | -55.128
-6 | -0.66 | 0.00772 | 0.013 | -85.507
-5.5 | -0.673 | 0.00714 | 0.012 | -94.294
-5 | -0.644 | 0.00681 | 0.011 | -94.452
-4.5 | -0.596 | 0.00648 | 0.01 | -92.002
-4 | -0.539 | 0.00618 | 0.009 | -87.315
-3.5 | -0.477 | 0.00602 | 0.008 | -79.195
-3 | -0.411 | 0.00547 | 0.007 | -75.229
-2.5 | -0.344 | 0.00517 | 0.006 | -66.447
-2 | -0.276 | 0.00494 | 0.004 | -55.848
-1.5 | -0.207 | 0.00476 | 0.003 | -43.461
-1 | -0.138 | 0.00461 | 0.002 | -29.947
-0.5 | -0.069 | 0.0043 | 0.001 | -16.07
0 | 0 | 0.00434 | 0 | 0
0.5 | 0.069 | 0.0043 | -0.001 | 16.07
1 | 0.138 | 0.00461 | -0.002 | 29.947
1.5 | 0.207 | 0.00476 | -0.003 | 43.461
2 | 0.276 | 0.00494 | -0.004 | 55.848
2.5 | 0.344 | 0.00519 | -0.006 | 66.23
3 | 0.411 | 0.00547 | -0.007 | 75.229
3.5 | 0.477 | 0.00602 | -0.008 | 79.195
4 | 0.539 | 0.00621 | -0.009 | 86.785
4.5 | 0.596 | 0.00635 | -0.01 | 93.856
5 | 0.644 | 0.00679 | -0.011 | 94.754
5.5 | 0.673 | 0.0072 | -0.012 | 93.53
6 | 0.66 | 0.00765 | -0.013 | 86.256
6.5 | 0.442 | 0.00813 | -0.014 | 54.384
7 | 0.476 | 0.01006 | -0.015 | 47.268
7.5 | 0.508 | 0.00978 | -0.016 | 51.935
8 | 0.538 | 0.01097 | -0.017 | 49.016
8.5 | 0.565 | 0.01228 | -0.018 | 46.031
9 | 0.493 | 0.05749 | -0.01 | 8.566
9.5 | 0.632 | 0.01272 | -0.02 | 49.673
10 | 0.661 | 0.01411 | -0.021 | 46.821
10.5 | 0.678 | 0.01874 | -0.021 | 36.174
11 | 0.602 | 0.07273 | -0.012 | 8.271
11.5 | 0.754 | 0.01638 | -0.024 | 46.031
12 | 0.777 | 0.01979 | -0.024 | 39.266
12.5 | 0.697 | 0.07208 | -0.018 | 9.668
13 | 0.711 | 0.08863 | -0.015 | 8.024
13.5 | 0.865 | 0.02336 | -0.027 | 37.042
14 | 0.792 | 0.07286 | -0.021 | 10.867
14.5 | 0.796 | 0.09549 | -0.018 | 8.339
15 | 0.823 | 0.10198 | -0.019 | 8.073
15.5 | 0.848 | 0.1112 | -0.019 | 7.625
16 | 0.873 | 0.11022 | -0.019 | 7.917
16.5 | 0.903 | 0.11295 | -0.021 | 7.996
17 | 0.937 | 0.11292 | -0.023 | 8.299
17.5 | 0.964 | 0.11964 | -0.024 | 8.055
18 | 0.98 | 0.13211 | -0.022 | 7.418
18.5 | 1.009 | 0.13467 | -0.023 | 7.496
19 | 1.042 | 0.13467 | -0.025 | 7.738
19.5 | 1.072 | 0.13801 | -0.026 | 7.765
20 | 1.098 | 0.14504 | -0.027 | 7.569

## 120. Re 12M Mach 0.50 (2)
BIGFOIL.COM POLAR EXPORT
ah85l120
AH 85-L-120/17 |  |  |  | Cl Max: | 0.8557 | at alpha= | 20 | deg
XFOIL ncrit=9 |  |  |  | L/D Max: | 89.7781 | at alpha= | 6 | deg
Re: | 12000000 |  |  | Cd Min: | 0.27392 | at alpha= | 20 | deg
Mach: | 0.5 |  |  | Cl=0 at alpha= | 0.036381 | deg
|  |  |  | @ Cl=0.1, Cd= | 0.0034916
|  |  |  | @ Cl=0.4, Cd= | 0.0059471
|  |  |  | @ Cl=0.6, Cd= | 0.007
alpha (deg) | Cl | Cd | Cm | Cl/Cd
-12.5 | -0.646 | 0.12477 | -0.007 | -5.1775
-12 | -0.6432 | 0.11512 | -0.0119 | -5.5872
-11.5 | -0.648 | 0.10423 | -0.0174 | -6.217
-11 | -0.6668 | 0.0907 | -0.0251 | -7.3517
-10.5 | -0.6771 | 0.07792 | -0.0332 | -8.6897
-10 | -0.6966 | 0.06178 | -0.0464 | -11.2755
-9.5 | -0.7421 | 0.04887 | -0.0537 | -15.1852
-9 | -0.7677 | 0.04107 | -0.0538 | -18.6925
-8.5 | -0.8005 | 0.03381 | -0.0495 | -23.6764
-8 | -0.8341 | 0.02673 | -0.0414 | -31.2046
-7.5 | -0.8401 | 0.01987 | -0.033 | -42.2798
-7 | -0.8146 | 0.01282 | -0.0272 | -63.5413
-6.5 | -0.7532 | 0.00902 | -0.0257 | -83.5033
-6 | -0.6868 | 0.00773 | -0.024 | -88.8486
-5.5 | -0.6174 | 0.00711 | -0.0231 | -86.8354
-5 | -0.5488 | 0.00669 | -0.0225 | -82.0329
-4.5 | -0.4833 | 0.00634 | -0.0216 | -76.2303
-4 | -0.4193 | 0.00604 | -0.0207 | -69.4205
-3.5 | -0.3569 | 0.00573 | -0.0198 | -62.2862
-3 | -0.2964 | 0.00541 | -0.0186 | -54.7874
-2.5 | -0.2456 | 0.0048 | -0.0157 | -51.1667
-2 | -0.1928 | 0.00435 | -0.0133 | -44.3218
-1.5 | -0.1457 | 0.00383 | -0.0098 | -38.0418
-0.5 | -0.0494 | 0.00333 | -0.0031 | -14.8348
0 | -0.0039 | 0.00332 | 0.0008 | -1.1747
0.5 | 0.0497 | 0.00327 | 0.003 | 15.1988
1 | 0.0978 | 0.00345 | 0.0064 | 28.3478
1.5 | 0.1348 | 0.00415 | 0.012 | 32.4819
2.5 | 0.2435 | 0.00487 | 0.0161 | 50
3 | 0.2963 | 0.00541 | 0.0186 | 54.7689
3.5 | 0.3562 | 0.00576 | 0.0199 | 61.8403
4 | 0.4194 | 0.00603 | 0.0207 | 69.5522
4.5 | 0.4835 | 0.00634 | 0.0216 | 76.2618
5 | 0.5491 | 0.00668 | 0.0225 | 82.2006
5.5 | 0.6175 | 0.00711 | 0.0231 | 86.8495
6 | 0.6877 | 0.00766 | 0.0239 | 89.7781
6.5 | 0.755 | 0.00882 | 0.0255 | 85.6009
7 | 0.8156 | 0.01273 | 0.0272 | 64.0691
7.5 | 0.8415 | 0.01979 | 0.0328 | 42.5215
8 | 0.83 | 0.02715 | 0.0417 | 30.5709
8.5 | 0.7963 | 0.03428 | 0.0497 | 23.2293
9 | 0.7591 | 0.04201 | 0.0538 | 18.0695
9.5 | 0.7325 | 0.05008 | 0.0531 | 14.6266
10 | 0.6916 | 0.06285 | 0.0454 | 11.004
10.5 | 0.6851 | 0.0761 | 0.0344 | 9.0026
11 | 0.6629 | 0.09183 | 0.0242 | 7.2188
11.5 | 0.6529 | 0.1036 | 0.0176 | 6.3021
12 | 0.6429 | 0.11559 | 0.0114 | 5.5619
12.5 | 0.6405 | 0.12655 | 0.006 | 5.0612
13 | 0.6296 | 0.14052 | -0.0008 | 4.4805
13.5 | 0.6381 | 0.15013 | -0.0056 | 4.2503
14 | 0.6434 | 0.16139 | -0.011 | 3.9866
14.5 | 0.6556 | 0.17101 | -0.0158 | 3.8337
15 | 0.6733 | 0.17891 | -0.0203 | 3.7633
15.5 | 0.688 | 0.18812 | -0.0251 | 3.6572
16 | 0.7029 | 0.19783 | -0.0301 | 3.5531
16.5 | 0.7166 | 0.20924 | -0.0356 | 3.4248
17 | 0.735 | 0.21883 | -0.0409 | 3.3588
17.5 | 0.7537 | 0.22877 | -0.0463 | 3.2946
18 | 0.774 | 0.23759 | -0.0515 | 3.2577
18.5 | 0.7941 | 0.24655 | -0.0568 | 3.2208
19 | 0.8131 | 0.25593 | -0.0623 | 3.177
19.5 | 0.8341 | 0.265 | -0.0678 | 3.1475
20 | 0.8557 | 0.27392 | -0.0733 | 3.1239

## 121. Re 14M Mach 0.00 (1)
BIGFOIL.COM POLAR EXPORT
ah85l120
AH 85-L-120/17 |  |  |  | Cl Max: | 0.891 | at alpha= | 10 | deg
JavaFoil+Calcfoil stall+Eppler ext transition |  |  |  | L/D Max: | 112.6 | at alpha= | 7.5 | deg
Re: | 14000000 |  |  | Cd Min: | 0.00443 | at alpha= | 0 | deg
Mach: | 0 |  |  | Cl=0 at alpha= | 0 | deg
|  |  |  | @ Cl=0.1, Cd= | 0.0046233
|  |  |  | @ Cl=0.4, Cd= | 0.0054717
|  |  |  | @ Cl=0.6, Cd= | 0.09284
alpha (deg) | Cl | Cd | Cm | Cl/Cd
-15 | -0.543 | 0.09284 | 0.017 | -5.851
-14.5 | -0.573 | 0.08633 | 0.017 | -6.635
-14 | -0.63 | 0.0559 | 0.02 | -11.274
-13.5 | -0.724 | 0.02127 | 0.023 | -34.035
-13 | -0.77 | 0.01607 | 0.023 | -47.932
-12.5 | -0.804 | 0.01434 | 0.022 | -56.072
-12 | -0.835 | 0.01299 | 0.022 | -64.238
-11.5 | -0.86 | 0.01203 | 0.021 | -71.5
-11 | -0.881 | 0.01123 | 0.02 | -78.389
-10.5 | -0.89 | 0.01016 | 0.02 | -87.57
-10 | -0.891 | 0.00882 | 0.019 | -101.079
-9.5 | -0.884 | 0.00841 | 0.018 | -105.093
-9 | -0.871 | 0.00803 | 0.017 | -108.424
-8.5 | -0.852 | 0.00767 | 0.016 | -111.158
-8 | -0.828 | 0.00736 | 0.015 | -112.499
-7.5 | -0.798 | 0.00709 | 0.014 | -112.6
-7 | -0.763 | 0.00681 | 0.013 | -112.044
-6.5 | -0.723 | 0.00657 | 0.012 | -110.119
-6 | -0.679 | 0.00636 | 0.011 | -106.752
-5.5 | -0.631 | 0.00616 | 0.01 | -102.536
-5 | -0.581 | 0.00599 | 0.009 | -96.918
-4.5 | -0.527 | 0.00589 | 0.009 | -89.488
-4 | -0.472 | 0.00578 | 0.008 | -81.718
-3.5 | -0.415 | 0.00557 | 0.007 | -74.492
-3 | -0.357 | 0.00519 | 0.006 | -68.783
-2.5 | -0.298 | 0.00502 | 0.005 | -59.37
-2 | -0.239 | 0.00484 | 0.004 | -49.412
-1.5 | -0.179 | 0.0047 | 0.003 | -38.139
-1 | -0.12 | 0.00469 | 0.002 | -25.523
-0.5 | -0.06 | 0.00449 | 0.001 | -13.33
0 | 0 | 0.00443 | 0 | 0
0.5 | 0.06 | 0.00449 | -0.001 | 13.33
1 | 0.12 | 0.00469 | -0.002 | 25.523
1.5 | 0.179 | 0.0047 | -0.003 | 38.139
2 | 0.239 | 0.00484 | -0.004 | 49.412
2.5 | 0.298 | 0.00502 | -0.005 | 59.37
3 | 0.357 | 0.00519 | -0.006 | 68.783
3.5 | 0.415 | 0.00557 | -0.007 | 74.492
4 | 0.472 | 0.00578 | -0.008 | 81.718
4.5 | 0.527 | 0.00589 | -0.009 | 89.488
5 | 0.581 | 0.00599 | -0.009 | 96.918
5.5 | 0.631 | 0.00616 | -0.01 | 102.536
6 | 0.679 | 0.00636 | -0.011 | 106.752
6.5 | 0.723 | 0.00657 | -0.012 | 110.119
7 | 0.763 | 0.00681 | -0.013 | 112.044
7.5 | 0.798 | 0.00709 | -0.014 | 112.6
8 | 0.828 | 0.00736 | -0.015 | 112.499
8.5 | 0.852 | 0.00767 | -0.016 | 111.158
9 | 0.871 | 0.00803 | -0.017 | 108.424
9.5 | 0.884 | 0.00841 | -0.018 | 105.093
10 | 0.891 | 0.00882 | -0.019 | 101.079
10.5 | 0.89 | 0.01016 | -0.02 | 87.57
11 | 0.881 | 0.01123 | -0.02 | 78.389
11.5 | 0.86 | 0.01203 | -0.021 | 71.5
12 | 0.835 | 0.01299 | -0.022 | 64.238
12.5 | 0.804 | 0.01434 | -0.022 | 56.072
13 | 0.77 | 0.01607 | -0.023 | 47.932
13.5 | 0.724 | 0.02127 | -0.023 | 34.035
14 | 0.63 | 0.0559 | -0.02 | 11.274
14.5 | 0.573 | 0.08633 | -0.017 | 6.635
15 | 0.543 | 0.09284 | -0.017 | 5.851

## 122. Re 14M Mach 0.00 (2)
BIGFOIL.COM POLAR EXPORT
ah85l120
AH 85-L-120/17 |  |  |  | Cl Max: | 1.6752 | at alpha= | 20 | deg
XFOIL ncrit=9 |  |  |  | L/D Max: | 111.697 | at alpha= | 11 | deg
Re: | 14000000 |  |  | Cd Min: | 0.04175 | at alpha= | 20 | deg
Mach: | 0 |  |  | Cl=0 at alpha= | -0.011062 | deg
|  |  |  | @ Cl=0.1, Cd= | 0.0039909
|  |  |  | @ Cl=0.4, Cd= | 0.0056059
|  |  |  | @ Cl=0.6, Cd= | 0.0064726
alpha (deg) | Cl | Cd | Cm | Cl/Cd
-20 | -1.6973 | 0.03936 | -0.0313 | -43.1225
-19.5 | -1.7015 | 0.03421 | -0.0306 | -49.7369
-19 | -1.6842 | 0.03165 | -0.0294 | -53.2133
-18.5 | -1.6851 | 0.02785 | -0.0263 | -60.5063
-17.5 | -1.6435 | 0.02392 | -0.022 | -68.7082
-17 | -1.621 | 0.02212 | -0.0196 | -73.2821
-15.5 | -1.5423 | 0.01761 | -0.0119 | -87.5809
-15 | -1.5085 | 0.01658 | -0.0098 | -90.9831
-14.5 | -1.4755 | 0.01553 | -0.0074 | -95.0097
-13.5 | -1.405 | 0.01354 | -0.0025 | -103.7666
-13 | -1.3613 | 0.0128 | -0.0013 | -106.3516
-12.5 | -1.3135 | 0.01214 | -0.001 | -108.196
-12 | -1.2652 | 0.01159 | -0.0005 | -109.1631
-11.5 | -1.2142 | 0.01119 | -0.0005 | -108.5076
-11 | -1.1657 | 0.01037 | -0.0001 | -112.4108
-10.5 | -1.112 | 0.00992 | -0.0006 | -112.0968
-10 | -1.0554 | 0.00951 | -0.0018 | -110.9779
-9.5 | -0.9918 | 0.00915 | -0.0045 | -108.3934
-9 | -0.9218 | 0.00864 | -0.0087 | -106.6898
-8.5 | -0.8627 | 0.00813 | -0.0103 | -106.1132
-8 | -0.8049 | 0.00764 | -0.0115 | -105.3534
-7.5 | -0.7466 | 0.0074 | -0.0129 | -100.8919
-7 | -0.6915 | 0.00695 | -0.0134 | -99.4964
-6 | -0.5836 | 0.00642 | -0.0137 | -90.9034
-5.5 | -0.5305 | 0.00614 | -0.0136 | -86.4007
-5 | -0.4767 | 0.00593 | -0.0137 | -80.3879
-4.5 | -0.4237 | 0.0057 | -0.0135 | -74.3333
-4 | -0.3707 | 0.00548 | -0.0133 | -67.646
-3.5 | -0.3188 | 0.00525 | -0.0129 | -60.7238
-3 | -0.2667 | 0.00501 | -0.0125 | -53.2335
-2.5 | -0.2198 | 0.00459 | -0.011 | -47.8867
-2 | -0.1714 | 0.00435 | -0.0098 | -39.4023
-1.5 | -0.1292 | 0.00396 | -0.0072 | -32.6263
-1 | -0.0864 | 0.00376 | -0.0048 | -22.9787
-0.5 | -0.0442 | 0.00382 | -0.0022 | -11.5707
0 | 0.001 | 0.0037 | -0.0002 | 0.27027
0.5 | 0.0425 | 0.00372 | 0.0026 | 11.4247
1 | 0.0845 | 0.00381 | 0.0052 | 22.1785
1.5 | 0.1222 | 0.00425 | 0.0087 | 28.7529
2 | 0.1705 | 0.00439 | 0.0099 | 38.8383
2.5 | 0.2188 | 0.00465 | 0.0112 | 47.0538
3 | 0.2669 | 0.00502 | 0.0124 | 53.1673
3.5 | 0.3184 | 0.00526 | 0.013 | 60.5323
4 | 0.3707 | 0.00549 | 0.0133 | 67.5228
4.5 | 0.4238 | 0.0057 | 0.0135 | 74.3509
5 | 0.4767 | 0.00594 | 0.0137 | 80.2525
5.5 | 0.5306 | 0.00614 | 0.0136 | 86.4169
6 | 0.5842 | 0.00638 | 0.0136 | 91.5674
6.5 | 0.6371 | 0.00669 | 0.0137 | 95.2317
7 | 0.6914 | 0.00695 | 0.0134 | 99.482
7.5 | 0.7479 | 0.00724 | 0.0126 | 103.3011
8 | 0.8044 | 0.00772 | 0.0117 | 104.1969
8.5 | 0.8625 | 0.00816 | 0.0104 | 105.6985
9.5 | 0.9912 | 0.00914 | 0.0046 | 108.4464
10 | 1.0554 | 0.00945 | 0.0018 | 111.6825
10.5 | 1.1106 | 0.01006 | 0.0009 | 110.3976
11 | 1.165 | 0.01043 | 0.0003 | 111.697
11.5 | 1.2161 | 0.01097 | 0.0002 | 110.8569
12 | 1.2658 | 0.01151 | 0.0004 | 109.9739
12.5 | 1.3138 | 0.01211 | 0.0009 | 108.4889
13.5 | 1.3963 | 0.0142 | 0.0039 | 98.331
14 | 1.4334 | 0.01514 | 0.0061 | 94.6764
14.5 | 1.4692 | 0.01604 | 0.0083 | 91.596
15 | 1.5055 | 0.01684 | 0.0103 | 89.4002
15.5 | 1.536 | 0.01811 | 0.0127 | 84.815
16 | 1.5671 | 0.01928 | 0.0148 | 81.2811
16.5 | 1.5998 | 0.02032 | 0.0166 | 78.7303
17 | 1.6184 | 0.02235 | 0.0198 | 72.4116
17.5 | 1.6424 | 0.02407 | 0.022 | 68.2343
18.5 | 1.6568 | 0.03015 | 0.0282 | 54.9519
19 | 1.6728 | 0.03268 | 0.0299 | 51.1873
19.5 | 1.6723 | 0.03689 | 0.0317 | 45.3321
20 | 1.6752 | 0.04175 | 0.0314 | 40.1246

## 123. Re 14M Mach 0.10 (1)
BIGFOIL.COM POLAR EXPORT
ah85l120
AH 85-L-120/17 |  |  |  | Cl Max: | 0.879 | at alpha= | 10 | deg
JavaFoil+Calcfoil stall+Eppler ext transition |  |  |  | L/D Max: | 111.971 | at alpha= | 7.5 | deg
Re: | 14000000 |  |  | Cd Min: | 0.00443 | at alpha= | 0 | deg
Mach: | 0.1 |  |  | Cl=0 at alpha= | 0 | deg
|  |  |  | @ Cl=0.1, Cd= | 0.0046233
|  |  |  | @ Cl=0.4, Cd= | 0.0054686
|  |  |  | @ Cl=0.6, Cd= | 0.09578
alpha (deg) | Cl | Cd | Cm | Cl/Cd
-15 | -0.495 | 0.09578 | 0.016 | -5.167
-14.5 | -0.529 | 0.08727 | 0.017 | -6.062
-14 | -0.575 | 0.06758 | 0.019 | -8.516
-13.5 | -0.64 | 0.04102 | 0.021 | -15.598
-13 | -0.728 | 0.01753 | 0.023 | -41.533
-12.5 | -0.767 | 0.01532 | 0.022 | -50.086
-12 | -0.805 | 0.01338 | 0.022 | -60.152
-11.5 | -0.836 | 0.01231 | 0.021 | -67.918
-11 | -0.861 | 0.01144 | 0.02 | -75.204
-10.5 | -0.874 | 0.0103 | 0.02 | -84.871
-10 | -0.879 | 0.01027 | 0.019 | -85.574
-9.5 | -0.876 | 0.00848 | 0.018 | -103.351
-9 | -0.866 | 0.0081 | 0.017 | -106.833
-8.5 | -0.849 | 0.00772 | 0.016 | -109.934
-8 | -0.827 | 0.00753 | 0.015 | -109.808
-7.5 | -0.798 | 0.00713 | 0.014 | -111.971
-7 | -0.764 | 0.00685 | 0.013 | -111.576
-6.5 | -0.725 | 0.00659 | 0.012 | -109.92
-6 | -0.681 | 0.00638 | 0.011 | -106.706
-5.5 | -0.634 | 0.00618 | 0.01 | -102.583
-5 | -0.583 | 0.00601 | 0.01 | -97.062
-4.5 | -0.53 | 0.00591 | 0.009 | -89.7
-4 | -0.474 | 0.00579 | 0.008 | -81.953
-3.5 | -0.417 | 0.00558 | 0.007 | -74.733
-3 | -0.359 | 0.0052 | 0.006 | -68.989
-2.5 | -0.3 | 0.00503 | 0.005 | -59.575
-2 | -0.24 | 0.00484 | 0.004 | -49.598
-1.5 | -0.18 | 0.00471 | 0.003 | -38.297
-1 | -0.12 | 0.00469 | 0.002 | -25.641
-0.5 | -0.06 | 0.00449 | 0.001 | -13.389
0 | 0 | 0.00443 | 0 | 0
0.5 | 0.06 | 0.00449 | -0.001 | 13.389
1 | 0.12 | 0.00469 | -0.002 | 25.641
1.5 | 0.18 | 0.00471 | -0.003 | 38.297
2 | 0.24 | 0.00484 | -0.004 | 49.598
2.5 | 0.3 | 0.00503 | -0.005 | 59.575
3 | 0.359 | 0.0052 | -0.006 | 68.989
3.5 | 0.417 | 0.00558 | -0.007 | 74.733
4 | 0.474 | 0.00579 | -0.008 | 81.953
4.5 | 0.53 | 0.00591 | -0.009 | 89.7
5 | 0.583 | 0.00601 | -0.01 | 97.062
5.5 | 0.634 | 0.00618 | -0.01 | 102.583
6 | 0.681 | 0.00638 | -0.011 | 106.706
6.5 | 0.725 | 0.00659 | -0.012 | 109.92
7 | 0.764 | 0.00685 | -0.013 | 111.576
7.5 | 0.798 | 0.00713 | -0.014 | 111.971
8 | 0.827 | 0.00753 | -0.015 | 109.808
8.5 | 0.849 | 0.00772 | -0.016 | 109.934
9 | 0.866 | 0.0081 | -0.017 | 106.833
9.5 | 0.876 | 0.00848 | -0.018 | 103.351
10 | 0.879 | 0.01027 | -0.019 | 85.574
10.5 | 0.874 | 0.0103 | -0.02 | 84.871
11 | 0.861 | 0.01144 | -0.02 | 75.204
11.5 | 0.836 | 0.01231 | -0.021 | 67.918
12 | 0.805 | 0.01338 | -0.022 | 60.152
12.5 | 0.767 | 0.01532 | -0.022 | 50.086
13 | 0.728 | 0.01753 | -0.023 | 41.533
13.5 | 0.64 | 0.04102 | -0.021 | 15.598
14 | 0.575 | 0.06758 | -0.019 | 8.516
14.5 | 0.529 | 0.08727 | -0.017 | 6.062
15 | 0.495 | 0.09578 | -0.016 | 5.167

## 124. Re 14M Mach 0.10 (2)
BIGFOIL.COM POLAR EXPORT
ah85l120
AH 85-L-120/17 |  |  |  | Cl Max: | 1.6272 | at alpha= | 17.5 | deg
XFOIL ncrit=9 |  |  |  | L/D Max: | 111.118 | at alpha= | 10 | deg
Re: | 14000000 |  |  | Cd Min: | 0.05445 | at alpha= | 20 | deg
Mach: | 0.1 |  |  | Cl=0 at alpha= | 0.01548 | deg
|  |  |  | @ Cl=0.1, Cd= | 0.0039814
|  |  |  | @ Cl=0.4, Cd= | 0.0056082
|  |  |  | @ Cl=0.6, Cd= | 0.0064769
alpha (deg) | Cl | Cd | Cm | Cl/Cd
-20 | -1.6255 | 0.04758 | -0.0391 | -34.1635
-19.5 | -1.6653 | 0.04008 | -0.0359 | -41.5494
-19 | -1.6497 | 0.03687 | -0.0352 | -44.7437
-18.5 | -1.6652 | 0.0314 | -0.0323 | -53.0318
-17.5 | -1.6305 | 0.02651 | -0.0279 | -61.5051
-17 | -1.6128 | 0.02423 | -0.0252 | -66.5621
-16.5 | -1.5874 | 0.02252 | -0.0227 | -70.4885
-16 | -1.5631 | 0.02081 | -0.0199 | -75.1129
-15.5 | -1.5439 | 0.0187 | -0.0162 | -82.5615
-15 | -1.5111 | 0.01751 | -0.0139 | -86.2993
-14.5 | -1.4798 | 0.01626 | -0.0111 | -91.0086
-13.5 | -1.4078 | 0.01424 | -0.0061 | -98.8624
-13 | -1.3686 | 0.01331 | -0.0038 | -102.8249
-12.5 | -1.3228 | 0.01245 | -0.0028 | -106.249
-12 | -1.2742 | 0.01183 | -0.0022 | -107.7092
-11.5 | -1.2228 | 0.01141 | -0.0019 | -107.1691
-11 | -1.1742 | 0.01054 | -0.0013 | -111.4042
-10.5 | -1.1202 | 0.01007 | -0.0016 | -111.2413
-10 | -1.0633 | 0.00964 | -0.0025 | -110.3008
-9.5 | -1.0018 | 0.00929 | -0.0045 | -107.8364
-9 | -0.9303 | 0.00875 | -0.0088 | -106.32
-8.5 | -0.87 | 0.00821 | -0.0104 | -105.9683
-8 | -0.811 | 0.00773 | -0.0118 | -104.9159
-7.5 | -0.7518 | 0.00746 | -0.0131 | -100.7775
-7 | -0.6959 | 0.00698 | -0.0137 | -99.6991
-6 | -0.5869 | 0.00645 | -0.014 | -90.9922
-5.5 | -0.5334 | 0.00616 | -0.0139 | -86.5909
-5 | -0.4792 | 0.00595 | -0.0139 | -80.5378
-4.5 | -0.4258 | 0.00571 | -0.0137 | -74.5709
-4 | -0.3724 | 0.00549 | -0.0135 | -67.8324
-3.5 | -0.3202 | 0.00526 | -0.0131 | -60.8745
-3 | -0.2679 | 0.00502 | -0.0126 | -53.3665
-2.5 | -0.2207 | 0.0046 | -0.0111 | -47.9783
-2 | -0.1721 | 0.00435 | -0.0099 | -39.5632
-1.5 | -0.1296 | 0.00396 | -0.0073 | -32.7273
-1 | -0.0866 | 0.00376 | -0.0049 | -23.0319
-0.5 | -0.0444 | 0.00381 | -0.0022 | -11.6535
1 | 0.0848 | 0.0038 | 0.0053 | 22.3158
1.5 | 0.1225 | 0.00425 | 0.0088 | 28.8235
2 | 0.1712 | 0.00439 | 0.0101 | 38.9977
2.5 | 0.2196 | 0.00465 | 0.0113 | 47.2258
3 | 0.2681 | 0.00502 | 0.0126 | 53.4064
3.5 | 0.3198 | 0.00527 | 0.0132 | 60.6831
4 | 0.3725 | 0.0055 | 0.0135 | 67.7273
4.5 | 0.4259 | 0.00571 | 0.0137 | 74.5884
5 | 0.4792 | 0.00595 | 0.0139 | 80.5378
5.5 | 0.5335 | 0.00616 | 0.0139 | 86.6071
6 | 0.5875 | 0.00641 | 0.0139 | 91.6537
7 | 0.6958 | 0.00699 | 0.0137 | 99.5422
7.5 | 0.753 | 0.00729 | 0.0129 | 103.2922
8 | 0.8105 | 0.00779 | 0.0119 | 104.0436
8.5 | 0.8698 | 0.00825 | 0.0105 | 105.4303
9 | 0.9302 | 0.00858 | 0.0089 | 108.4149
10 | 1.0634 | 0.00957 | 0.0026 | 111.1181
10.5 | 1.1186 | 0.01023 | 0.0019 | 109.3451
11 | 1.1735 | 0.0106 | 0.0014 | 110.7075
11.5 | 1.225 | 0.01118 | 0.0016 | 109.5707
12 | 1.2748 | 0.01177 | 0.0021 | 108.3093
12.5 | 1.3221 | 0.01251 | 0.0029 | 105.6835
13 | 1.3586 | 0.01415 | 0.0054 | 96.0141
13.5 | 1.4002 | 0.01485 | 0.0072 | 94.2896
14 | 1.4349 | 0.01602 | 0.01 | 89.5693
14.5 | 1.469 | 0.01709 | 0.0125 | 85.9567
15 | 1.5058 | 0.01795 | 0.0146 | 83.8886
15.5 | 1.5332 | 0.01951 | 0.0175 | 78.5853
16 | 1.5627 | 0.02089 | 0.0199 | 74.8061
16.5 | 1.596 | 0.02198 | 0.0218 | 72.6115
17 | 1.6065 | 0.02473 | 0.0257 | 64.9616
17.5 | 1.6272 | 0.02684 | 0.0281 | 60.6259
18.5 | 1.6101 | 0.0361 | 0.0348 | 44.6011
19 | 1.6251 | 0.03921 | 0.0357 | 41.4461
19.5 | 1.6086 | 0.04601 | 0.0359 | 34.962
20 | 1.5932 | 0.05445 | 0.0328 | 29.2599

## 125. Re 14M Mach 0.25 (1)
BIGFOIL.COM POLAR EXPORT
ah85l120
AH 85-L-120/17 |  |  |  | Cl Max: | 0.819 | at alpha= | 8.5 | deg
JavaFoil+Calcfoil stall+Eppler ext transition |  |  |  | L/D Max: | 108.691 | at alpha= | 7 | deg
Re: | 14000000 |  |  | Cd Min: | 0.00442 | at alpha= | 0 | deg
Mach: | 0.25 |  |  | Cl=0 at alpha= | 0 | deg
|  |  |  | @ Cl=0.1, Cd= | 0.0046287
|  |  |  | @ Cl=0.4, Cd= | 0.08737
|  |  |  | @ Cl=0.6, Cd= | 0.08737
alpha (deg) | Cl | Cd | Cm | Cl/Cd
-13.5 | -0.237 | 0.08833 | 0.014 | -2.683
-13 | -0.321 | 0.08147 | 0.014 | -3.938
-12.5 | -0.401 | 0.06762 | 0.016 | -5.935
-12 | -0.527 | 0.02395 | 0.021 | -21.997
-11.5 | -0.624 | 0.01469 | 0.021 | -42.434
-11 | -0.69 | 0.01322 | 0.021 | -52.156
-10.5 | -0.737 | 0.01195 | 0.02 | -61.693
-10 | -0.775 | 0.01102 | 0.019 | -70.381
-9.5 | -0.804 | 0.01045 | 0.018 | -76.946
-9 | -0.818 | 0.00849 | 0.017 | -96.317
-8.5 | -0.819 | 0.00807 | 0.017 | -101.494
-8 | -0.811 | 0.00786 | 0.016 | -103.216
-7.5 | -0.793 | 0.00738 | 0.015 | -107.434
-7 | -0.767 | 0.00705 | 0.014 | -108.691
-6.5 | -0.733 | 0.00677 | 0.013 | -108.247
-6 | -0.693 | 0.00658 | 0.012 | -105.291
-5.5 | -0.647 | 0.0063 | 0.011 | -102.736
-5 | -0.597 | 0.00611 | 0.01 | -97.701
-4.5 | -0.543 | 0.00582 | 0.009 | -93.307
-4 | -0.487 | 0.00586 | 0.008 | -83.132
-3.5 | -0.429 | 0.0057 | 0.007 | -75.211
-3 | -0.369 | 0.00525 | 0.006 | -70.21
-2.5 | -0.308 | 0.00507 | 0.005 | -60.734
-2 | -0.247 | 0.00487 | 0.004 | -50.64
-1.5 | -0.185 | 0.00473 | 0.003 | -39.158
-1 | -0.124 | 0.00471 | 0.002 | -26.265
-0.5 | -0.062 | 0.0045 | 0.001 | -13.723
0 | 0 | 0.00442 | 0 | 0
0.5 | 0.062 | 0.0045 | -0.001 | 13.723
1 | 0.124 | 0.00471 | -0.002 | 26.265
1.5 | 0.185 | 0.00473 | -0.003 | 39.158
2 | 0.247 | 0.00487 | -0.004 | 50.64
2.5 | 0.308 | 0.00507 | -0.005 | 60.734
3 | 0.369 | 0.00525 | -0.006 | 70.21
3.5 | 0.429 | 0.0057 | -0.007 | 75.211
4 | 0.487 | 0.00586 | -0.008 | 83.132
4.5 | 0.543 | 0.00582 | -0.009 | 93.307
5 | 0.597 | 0.00611 | -0.01 | 97.701
5.5 | 0.647 | 0.0063 | -0.011 | 102.736
6 | 0.693 | 0.00658 | -0.012 | 105.291
6.5 | 0.733 | 0.00677 | -0.013 | 108.247
7 | 0.767 | 0.00705 | -0.014 | 108.691
7.5 | 0.793 | 0.00738 | -0.015 | 107.434
8 | 0.811 | 0.00786 | -0.016 | 103.216
8.5 | 0.819 | 0.00807 | -0.017 | 101.494
9 | 0.818 | 0.00849 | -0.017 | 96.317
9.5 | 0.804 | 0.01045 | -0.018 | 76.946
10 | 0.776 | 0.01101 | -0.019 | 70.442
10.5 | 0.737 | 0.01195 | -0.02 | 61.693
11 | 0.69 | 0.01322 | -0.021 | 52.156
11.5 | 0.624 | 0.01469 | -0.021 | 42.434
12 | 0.541 | 0.01854 | -0.022 | 29.185
12.5 | 0.399 | 0.07092 | -0.015 | 5.623
13 | 0.321 | 0.08147 | -0.014 | 3.938
13.5 | 0.237 | 0.08737 | -0.014 | 2.716

## 126. Re 14M Mach 0.25 (2)
BIGFOIL.COM POLAR EXPORT
ah85l120
AH 85-L-120/17 |  |  |  | Cl Max: | 1.3211 | at alpha= | 13.5 | deg
XFOIL ncrit=9 |  |  |  | L/D Max: | 107.571 | at alpha= | 9 | deg
Re: | 14000000 |  |  | Cd Min: | 0.23711 | at alpha= | 20 | deg
Mach: | 0.25 |  |  | Cl=0 at alpha= | -0.012848 | deg
|  |  |  | @ Cl=0.1, Cd= | 0.0040636
|  |  |  | @ Cl=0.4, Cd= | 0.0056311
|  |  |  | @ Cl=0.6, Cd= | 0.0065409
alpha (deg) | Cl | Cd | Cm | Cl/Cd
-18 | -0.7275 | 0.21803 | 0.0425 | -3.3367
-17.5 | -1.0691 | 0.1162 | -0.0072 | -9.2005
-17 | -1.1174 | 0.09811 | -0.0166 | -11.3893
-16.5 | -1.1285 | 0.08578 | -0.0237 | -13.1557
-16 | -1.1515 | 0.07175 | -0.0332 | -16.0488
-15.5 | -1.2592 | 0.04959 | -0.0456 | -25.3922
-15 | -1.2776 | 0.04216 | -0.0461 | -30.3036
-14.5 | -1.3207 | 0.03382 | -0.0434 | -39.0509
-14 | -1.3083 | 0.03068 | -0.0403 | -42.6434
-13.5 | -1.3435 | 0.02418 | -0.033 | -55.5624
-13 | -1.3467 | 0.02001 | -0.0264 | -67.3013
-12.5 | -1.3373 | 0.01653 | -0.0199 | -80.9014
-12 | -1.3048 | 0.01471 | -0.0154 | -88.7016
-11.5 | -1.2643 | 0.01337 | -0.0117 | -94.5625
-11 | -1.2151 | 0.01216 | -0.0097 | -99.926
-10.5 | -1.1628 | 0.01117 | -0.0083 | -104.1003
-10 | -1.1055 | 0.0105 | -0.0078 | -105.2857
-9.5 | -1.0448 | 0.01017 | -0.0079 | -102.7335
-9 | -0.9861 | 0.0095 | -0.0079 | -103.8
-8 | -0.8463 | 0.00819 | -0.0131 | -103.3333
-7.5 | -0.7813 | 0.00779 | -0.0147 | -100.2953
-7 | -0.7206 | 0.00721 | -0.0154 | -99.9445
-6.5 | -0.6628 | 0.00689 | -0.0155 | -96.1974
-6 | -0.6054 | 0.0066 | -0.0155 | -91.7273
-5.5 | -0.5491 | 0.00629 | -0.0153 | -87.2973
-5 | -0.4928 | 0.00604 | -0.0152 | -81.5894
-4.5 | -0.4375 | 0.00578 | -0.0149 | -75.692
-4 | -0.382 | 0.00556 | -0.0146 | -68.705
-3.5 | -0.3277 | 0.00532 | -0.0141 | -61.5977
-3 | -0.2738 | 0.00506 | -0.0136 | -54.1107
-2.5 | -0.2256 | 0.00462 | -0.0119 | -48.8312
-2 | -0.1759 | 0.00435 | -0.0105 | -40.4368
-1.5 | -0.1322 | 0.00396 | -0.0079 | -33.3838
-1 | -0.0885 | 0.00372 | -0.0052 | -23.7903
-0.5 | -0.0455 | 0.00376 | -0.0023 | -12.1011
0 | 0.0012 | 0.00365 | -0.0002 | 0.32877
0.5 | 0.0437 | 0.00366 | 0.0027 | 11.9399
1.5 | 0.1246 | 0.00424 | 0.0094 | 29.3868
2 | 0.1751 | 0.00439 | 0.0107 | 39.8861
2.5 | 0.2244 | 0.00467 | 0.0121 | 48.0514
3 | 0.2742 | 0.00506 | 0.0135 | 54.1897
3.5 | 0.3271 | 0.00534 | 0.0142 | 61.2547
4 | 0.3821 | 0.00556 | 0.0146 | 68.723
4.5 | 0.4375 | 0.00578 | 0.0149 | 75.692
5 | 0.4928 | 0.00604 | 0.0152 | 81.5894
5.5 | 0.5492 | 0.00629 | 0.0153 | 87.3132
6 | 0.6059 | 0.00657 | 0.0154 | 92.2222
7 | 0.7206 | 0.0072 | 0.0154 | 100.0833
7.5 | 0.7822 | 0.00764 | 0.0145 | 102.3822
8 | 0.8458 | 0.00828 | 0.0132 | 102.1498
8.5 | 0.9143 | 0.00881 | 0.0109 | 103.7798
9 | 0.9875 | 0.00918 | 0.0077 | 107.5708
9.5 | 1.0455 | 0.01007 | 0.0078 | 103.8232
10 | 1.1061 | 0.01042 | 0.0077 | 106.1516
10.5 | 1.1606 | 0.0114 | 0.0087 | 101.807
11 | 1.2157 | 0.01212 | 0.0097 | 100.3053
11.5 | 1.2649 | 0.01334 | 0.0117 | 94.8201
12 | 1.3013 | 0.01503 | 0.0159 | 86.5802
12.5 | 1.3185 | 0.01805 | 0.0221 | 73.0471
13 | 1.2989 | 0.02364 | 0.0308 | 54.945
13.5 | 1.3211 | 0.02587 | 0.0346 | 51.0669
14 | 1.2315 | 0.03694 | 0.0433 | 33.3378
14.5 | 1.2409 | 0.04066 | 0.0451 | 30.5189
15.5 | 1.1297 | 0.06676 | 0.0358 | 16.9218
16 | 1.1223 | 0.07723 | 0.0288 | 14.5319
17.5 | 0.9981 | 0.12962 | -0.0007 | 7.7002
18 | 0.8807 | 0.16437 | -0.0208 | 5.358
19 | 0.7783 | 0.22232 | -0.0492 | 3.5008
19.5 | 0.7931 | 0.23006 | -0.0538 | 3.4474
20 | 0.8093 | 0.23711 | -0.0584 | 3.4132

## 127. Re 14M Mach 0.50 (1)
BIGFOIL.COM POLAR EXPORT
ah85l120
AH 85-L-120/17 |  |  |  | Cl Max: | 1.091 | at alpha= | 20 | deg
JavaFoil+Calcfoil stall+Eppler ext transition |  |  |  | L/D Max: | 96.191 | at alpha= | 5 | deg
Re: | 14000000 |  |  | Cd Min: | 0.0044 | at alpha= | 0 | deg
Mach: | 0.5 |  |  | Cl=0 at alpha= | 0 | deg
|  |  |  | @ Cl=0.1, Cd= | 0.0046364
|  |  |  | @ Cl=0.4, Cd= | 0.005424
|  |  |  | @ Cl=0.6, Cd= | 0.0064058
alpha (deg) | Cl | Cd | Cm | Cl/Cd
-20 | -1.091 | 0.16002 | 0.026 | -6.817
-19.5 | -1.063 | 0.15422 | 0.025 | -6.896
-19 | -1.035 | 0.15057 | 0.024 | -6.871
-18.5 | -1.007 | 0.14723 | 0.023 | -6.837
-18 | -0.979 | 0.14353 | 0.022 | -6.818
-17.5 | -0.965 | 0.11863 | 0.024 | -8.13
-17 | -0.938 | 0.11217 | 0.023 | -8.361
-16.5 | -0.898 | 0.13919 | 0.02 | -6.45
-16 | -0.875 | 0.10888 | 0.02 | -8.033
-15.5 | -0.848 | 0.11094 | 0.019 | -7.643
-15 | -0.826 | 0.09907 | 0.02 | -8.335
-14.5 | -0.798 | 0.09348 | 0.019 | -8.539
-14 | -0.825 | 0.05222 | 0.024 | -15.801
-13.5 | -0.871 | 0.02148 | 0.027 | -40.537
-13 | -0.713 | 0.08615 | 0.016 | -8.277
-12.5 | -0.704 | 0.0667 | 0.019 | -10.556
-12 | -0.779 | 0.01889 | 0.025 | -41.269
-11.5 | -0.755 | 0.01595 | 0.024 | -47.315
-11 | -0.603 | 0.07101 | 0.013 | -8.489
-10.5 | -0.686 | 0.01642 | 0.022 | -41.755
-10 | -0.662 | 0.0136 | 0.021 | -48.678
-9.5 | -0.633 | 0.01236 | 0.02 | -51.171
-9 | -0.494 | 0.05615 | 0.01 | -8.79
-8.5 | -0.567 | 0.01178 | 0.018 | -48.12
-8 | -0.539 | 0.01058 | 0.017 | -50.942
-7.5 | -0.509 | 0.00993 | 0.016 | -51.279
-7 | -0.476 | 0.00978 | 0.015 | -48.646
-6.5 | -0.442 | 0.00783 | 0.014 | -56.469
-6 | -0.66 | 0.00756 | 0.013 | -87.291
-5.5 | -0.673 | 0.00702 | 0.012 | -95.889
-5 | -0.644 | 0.00671 | 0.011 | -95.865
-4.5 | -0.596 | 0.00642 | 0.01 | -92.921
-4 | -0.539 | 0.00613 | 0.009 | -88.035
-3.5 | -0.477 | 0.006 | 0.008 | -79.483
-3 | -0.411 | 0.00547 | 0.007 | -75.11
-2.5 | -0.344 | 0.00518 | 0.006 | -66.423
-2 | -0.276 | 0.00503 | 0.004 | -54.792
-1.5 | -0.207 | 0.00484 | 0.003 | -42.742
-1 | -0.138 | 0.00473 | 0.002 | -29.219
-0.5 | -0.069 | 0.00456 | 0.001 | -15.14
0 | 0 | 0.0044 | 0 | 0
0.5 | 0.069 | 0.00456 | -0.001 | 15.14
1 | 0.138 | 0.00473 | -0.002 | 29.219
1.5 | 0.207 | 0.00484 | -0.003 | 42.742
2 | 0.276 | 0.00503 | -0.004 | 54.792
2.5 | 0.344 | 0.00519 | -0.006 | 66.209
3 | 0.411 | 0.00547 | -0.007 | 75.11
3.5 | 0.477 | 0.006 | -0.008 | 79.483
4 | 0.539 | 0.00616 | -0.009 | 87.531
4.5 | 0.596 | 0.00638 | -0.01 | 93.467
5 | 0.644 | 0.00669 | -0.011 | 96.191
5.5 | 0.673 | 0.00708 | -0.012 | 95.125
6 | 0.66 | 0.00749 | -0.013 | 88.053
6.5 | 0.442 | 0.00795 | -0.014 | 55.638
7 | 0.476 | 0.00978 | -0.015 | 48.641
7.5 | 0.509 | 0.00998 | -0.016 | 51.005
8 | 0.539 | 0.01064 | -0.017 | 50.63
8.5 | 0.567 | 0.01186 | -0.018 | 47.775
9 | 0.493 | 0.05679 | -0.01 | 8.681
9.5 | 0.633 | 0.01233 | -0.02 | 51.329
10 | 0.662 | 0.01366 | -0.021 | 48.458
10.5 | 0.684 | 0.01681 | -0.022 | 40.697
11 | 0.602 | 0.07145 | -0.013 | 8.431
11.5 | 0.755 | 0.01592 | -0.024 | 47.433
12 | 0.779 | 0.01891 | -0.025 | 41.207
12.5 | 0.704 | 0.06672 | -0.019 | 10.553
13 | 0.712 | 0.08726 | -0.016 | 8.163
13.5 | 0.871 | 0.02145 | -0.027 | 40.6
14 | 0.828 | 0.05052 | -0.025 | 16.396
14.5 | 0.8 | 0.09182 | -0.019 | 8.712
15 | 0.826 | 0.09912 | -0.02 | 8.33
15.5 | 0.849 | 0.10971 | -0.019 | 7.736
16 | 0.876 | 0.10789 | -0.02 | 8.118
16.5 | 0.907 | 0.1103 | -0.022 | 8.221
17 | 0.939 | 0.11079 | -0.023 | 8.478
17.5 | 0.965 | 0.11841 | -0.024 | 8.146
18 | 0.978 | 0.14373 | -0.022 | 6.807
18.5 | 1.007 | 0.14764 | -0.023 | 6.818
19 | 1.035 | 0.14941 | -0.024 | 6.928
19.5 | 1.064 | 0.15368 | -0.025 | 6.923
20 | 1.091 | 0.15943 | -0.026 | 6.844

## 128. Re 14M Mach 0.50 (2)
BIGFOIL.COM POLAR EXPORT
ah85l120
AH 85-L-120/17 |  |  |  | Cl Max: | 0.8562 | at alpha= | 20 | deg
XFOIL ncrit=9 |  |  |  | L/D Max: | 93.782 | at alpha= | 6 | deg
Re: | 14000000 |  |  | Cd Min: | 0.27415 | at alpha= | 20 | deg
Mach: | 0.5 |  |  | Cl=0 at alpha= | 0.017635 | deg
|  |  |  | @ Cl=0.1, Cd= | 0.0036647
|  |  |  | @ Cl=0.4, Cd= | 0.0057974
|  |  |  | @ Cl=0.6, Cd= | 0.0067821
alpha (deg) | Cl | Cd | Cm | Cl/Cd
-11 | -0.6729 | 0.08989 | -0.0252 | -7.4858
-10.5 | -0.6823 | 0.07691 | -0.0337 | -8.8714
-10 | -0.7022 | 0.06108 | -0.0467 | -11.4964
-9.5 | -0.7471 | 0.04843 | -0.0536 | -15.4264
-9 | -0.773 | 0.0408 | -0.0533 | -18.9461
-8.5 | -0.806 | 0.03361 | -0.0488 | -23.981
-8 | -0.8401 | 0.0266 | -0.0405 | -31.5827
-7.5 | -0.8494 | 0.01939 | -0.0318 | -43.8061
-7 | -0.8271 | 0.01256 | -0.0251 | -65.8519
-6.5 | -0.7683 | 0.00879 | -0.0229 | -87.4061
-6 | -0.6961 | 0.00749 | -0.0223 | -92.9372
-5.5 | -0.623 | 0.00692 | -0.0221 | -90.0289
-5 | -0.5543 | 0.00653 | -0.0215 | -84.8851
-4.5 | -0.4882 | 0.00618 | -0.0207 | -78.9968
-4 | -0.4226 | 0.00589 | -0.0201 | -71.7487
-3.5 | -0.3593 | 0.00561 | -0.0193 | -64.0463
-3 | -0.2982 | 0.00529 | -0.0183 | -56.3705
-2 | -0.1911 | 0.00437 | -0.0137 | -43.73
-1 | -0.0947 | 0.00368 | -0.007 | -25.7337
-0.5 | -0.0498 | 0.00357 | -0.003 | -13.9496
0 | -0.0017 | 0.0035 | 0.0004 | -0.48571
1 | 0.0947 | 0.00362 | 0.007 | 26.1602
2 | 0.1896 | 0.00442 | 0.0139 | 42.8959
2.5 | 0.2434 | 0.00482 | 0.0161 | 50.4979
3 | 0.2977 | 0.00532 | 0.0184 | 55.9586
3.5 | 0.3588 | 0.00563 | 0.0194 | 63.73
4 | 0.4228 | 0.00589 | 0.0201 | 71.7827
4.5 | 0.4883 | 0.00618 | 0.0207 | 79.0129
5 | 0.5546 | 0.00651 | 0.0214 | 85.192
5.5 | 0.623 | 0.00692 | 0.0221 | 90.0289
6 | 0.6968 | 0.00743 | 0.0222 | 93.782
6.5 | 0.7692 | 0.00857 | 0.0229 | 89.755
7 | 0.8283 | 0.01244 | 0.025 | 66.5836
7.5 | 0.849 | 0.0195 | 0.0317 | 43.5385
8 | 0.8366 | 0.02697 | 0.0407 | 31.0197
8.5 | 0.8019 | 0.03408 | 0.049 | 23.5299
9 | 0.7649 | 0.0417 | 0.0533 | 18.3429
9.5 | 0.738 | 0.04958 | 0.053 | 14.885
10 | 0.6968 | 0.06218 | 0.0457 | 11.2062
10.5 | 0.6897 | 0.0746 | 0.0354 | 9.2453
11 | 0.6687 | 0.09106 | 0.0243 | 7.3435
11.5 | 0.6591 | 0.10279 | 0.0177 | 6.4121
12 | 0.649 | 0.11474 | 0.0115 | 5.6563
12.5 | 0.6469 | 0.12557 | 0.006 | 5.1517
13 | 0.6353 | 0.13942 | -0.0007 | 4.5567
13.5 | 0.6429 | 0.14912 | -0.0054 | 4.3113
14 | 0.6477 | 0.16037 | -0.0109 | 4.0388
14.5 | 0.6592 | 0.17016 | -0.0158 | 3.874
15 | 0.6759 | 0.17851 | -0.0205 | 3.7863
15.5 | 0.6905 | 0.18779 | -0.0253 | 3.677
16 | 0.7056 | 0.19734 | -0.0303 | 3.5756
16.5 | 0.7192 | 0.20858 | -0.0358 | 3.4481
17 | 0.7365 | 0.21838 | -0.041 | 3.3726
17.5 | 0.7544 | 0.22885 | -0.0465 | 3.2965
18 | 0.7748 | 0.23769 | -0.0517 | 3.2597
18.5 | 0.795 | 0.24679 | -0.0571 | 3.2214
19 | 0.8141 | 0.25622 | -0.0626 | 3.1773
19.5 | 0.8348 | 0.26527 | -0.068 | 3.147
20 | 0.8562 | 0.27415 | -0.0735 | 3.1231

## 129. Re 16M Mach 0.00 (1)
BIGFOIL.COM POLAR EXPORT
ah85l120
AH 85-L-120/17 |  |  |  | Cl Max: | 0.892 | at alpha= | 10.5 | deg
JavaFoil+Calcfoil stall+Eppler ext transition |  |  |  | L/D Max: | 114.538 | at alpha= | 7.5 | deg
Re: | 16000000 |  |  | Cd Min: | 0.0046 | at alpha= | 0 | deg
Mach: | 0 |  |  | Cl=0 at alpha= | 0 | deg
|  |  |  | @ Cl=0.1, Cd= | 0.0047267
|  |  |  | @ Cl=0.4, Cd= | 0.005445
|  |  |  | @ Cl=0.6, Cd= | 0.09995
alpha (deg) | Cl | Cd | Cm | Cl/Cd
-15.5 | -0.514 | 0.09995 | 0.017 | -5.14
-15 | -0.544 | 0.09172 | 0.017 | -5.93
-14.5 | -0.574 | 0.08498 | 0.017 | -6.752
-14 | -0.68 | 0.02684 | 0.023 | -25.313
-13.5 | -0.733 | 0.01848 | 0.024 | -39.637
-13 | -0.772 | 0.01534 | 0.023 | -50.351
-12.5 | -0.806 | 0.01383 | 0.022 | -58.243
-12 | -0.835 | 0.01269 | 0.022 | -65.832
-11.5 | -0.862 | 0.01168 | 0.021 | -73.797
-11 | -0.883 | 0.01094 | 0.02 | -80.725
-10.5 | -0.892 | 0.01048 | 0.02 | -85.041
-10 | -0.891 | 0.00861 | 0.019 | -103.538
-9.5 | -0.884 | 0.00823 | 0.018 | -107.331
-9 | -0.871 | 0.00787 | 0.017 | -110.672
-8.5 | -0.852 | 0.00753 | 0.016 | -113.171
-8 | -0.828 | 0.00735 | 0.015 | -112.617
-7.5 | -0.798 | 0.00697 | 0.014 | -114.538
-7 | -0.763 | 0.00671 | 0.013 | -113.678
-6.5 | -0.723 | 0.00649 | 0.012 | -111.483
-6 | -0.679 | 0.00629 | 0.011 | -107.881
-5.5 | -0.631 | 0.00612 | 0.01 | -103.239
-5 | -0.581 | 0.00596 | 0.009 | -97.493
-4.5 | -0.527 | 0.00588 | 0.009 | -89.715
-4 | -0.472 | 0.00574 | 0.008 | -82.189
-3.5 | -0.415 | 0.00552 | 0.007 | -75.242
-3 | -0.357 | 0.00523 | 0.006 | -68.316
-2.5 | -0.298 | 0.00507 | 0.005 | -58.862
-2 | -0.239 | 0.0049 | 0.004 | -48.745
-1.5 | -0.179 | 0.00479 | 0.003 | -37.427
-1 | -0.12 | 0.00476 | 0.002 | -25.129
-0.5 | -0.06 | 0.00466 | 0.001 | -12.839
0 | 0 | 0.0046 | 0 | 0
0.5 | 0.06 | 0.00466 | -0.001 | 12.839
1 | 0.12 | 0.00476 | -0.002 | 25.129
1.5 | 0.179 | 0.00479 | -0.003 | 37.427
2 | 0.239 | 0.0049 | -0.004 | 48.745
2.5 | 0.298 | 0.00507 | -0.005 | 58.862
3 | 0.357 | 0.00523 | -0.006 | 68.316
3.5 | 0.415 | 0.00552 | -0.007 | 75.242
4 | 0.472 | 0.00574 | -0.008 | 82.189
4.5 | 0.527 | 0.00588 | -0.009 | 89.715
5 | 0.581 | 0.00596 | -0.009 | 97.493
5.5 | 0.631 | 0.00612 | -0.01 | 103.239
6 | 0.679 | 0.00629 | -0.011 | 107.881
6.5 | 0.723 | 0.00649 | -0.012 | 111.483
7 | 0.763 | 0.00671 | -0.013 | 113.678
7.5 | 0.798 | 0.00697 | -0.014 | 114.538
8 | 0.828 | 0.00735 | -0.015 | 112.617
8.5 | 0.852 | 0.00753 | -0.016 | 113.171
9 | 0.871 | 0.00787 | -0.017 | 110.672
9.5 | 0.884 | 0.00823 | -0.018 | 107.331
10 | 0.891 | 0.00861 | -0.019 | 103.538
10.5 | 0.892 | 0.01048 | -0.02 | 85.041
11 | 0.883 | 0.01094 | -0.02 | 80.725
11.5 | 0.862 | 0.01168 | -0.021 | 73.797
12 | 0.835 | 0.01269 | -0.022 | 65.832
12.5 | 0.806 | 0.01383 | -0.022 | 58.243
13 | 0.772 | 0.01534 | -0.023 | 50.351
13.5 | 0.733 | 0.01848 | -0.024 | 39.637
14 | 0.68 | 0.02684 | -0.023 | 25.313
14.5 | 0.574 | 0.08498 | -0.017 | 6.752
15 | 0.544 | 0.09172 | -0.017 | 5.93
15.5 | 0.514 | 0.09995 | -0.017 | 5.14

## 130. Re 16M Mach 0.00 (2)
BIGFOIL.COM POLAR EXPORT
ah85l120
AH 85-L-120/17 |  |  |  | Cl Max: | 1.7073 | at alpha= | 20 | deg
XFOIL ncrit=9 |  |  |  | L/D Max: | 115.568 | at alpha= | 11 | deg
Re: | 16000000 |  |  | Cd Min: | 0.03813 | at alpha= | 20 | deg
Mach: | 0 |  |  | Cl=0 at alpha= | -0.010067 | deg
|  |  |  | @ Cl=0.1, Cd= | 0.0041285
|  |  |  | @ Cl=0.4, Cd= | 0.0054854
|  |  |  | @ Cl=0.6, Cd= | 0.0063181
alpha (deg) | Cl | Cd | Cm | Cl/Cd
-20 | -1.7216 | 0.03671 | -0.0314 | -46.8973
-19.5 | -1.7237 | 0.03237 | -0.0295 | -53.2499
-19 | -1.7083 | 0.02981 | -0.0278 | -57.3063
-18.5 | -1.7028 | 0.02658 | -0.0249 | -64.0632
-18 | -1.68 | 0.02478 | -0.0229 | -67.7966
-17.5 | -1.6603 | 0.0228 | -0.0203 | -72.8202
-17 | -1.6372 | 0.0211 | -0.0178 | -77.5924
-16.5 | -1.6098 | 0.0197 | -0.0154 | -81.7157
-16 | -1.5815 | 0.01837 | -0.0131 | -86.0915
-15.5 | -1.5539 | 0.01695 | -0.0103 | -91.6755
-15 | -1.5204 | 0.01597 | -0.0081 | -95.2035
-14 | -1.4476 | 0.0143 | -0.0038 | -101.2308
-13.5 | -1.4125 | 0.01324 | -0.0012 | -106.6843
-13 | -1.3672 | 0.01247 | -0.0003 | -109.6391
-12.5 | -1.321 | 0.01178 | 0.0004 | -112.1392
-12 | -1.2724 | 0.01123 | 0.0008 | -113.3037
-11.5 | -1.2213 | 0.0108 | 0.0008 | -113.0833
-11 | -1.1714 | 0.01009 | 0.001 | -116.0951
-10.5 | -1.1173 | 0.00965 | 0.0004 | -115.7824
-10 | -1.0619 | 0.00923 | -0.0005 | -115.0488
-9.5 | -1.0059 | 0.00887 | -0.0014 | -113.4047
-9 | -0.9431 | 0.00842 | -0.0039 | -112.0071
-8.5 | -0.871 | 0.00792 | -0.0085 | -109.9747
-7.5 | -0.7488 | 0.00729 | -0.0125 | -102.716
-7 | -0.6948 | 0.00679 | -0.0127 | -102.327
-6.5 | -0.6402 | 0.00654 | -0.013 | -97.8899
-6 | -0.5857 | 0.0063 | -0.0133 | -92.9683
-5.5 | -0.5322 | 0.00602 | -0.0133 | -88.4053
-5 | -0.4784 | 0.00581 | -0.0134 | -82.3408
-4.5 | -0.4252 | 0.00558 | -0.0132 | -76.2007
-4 | -0.3719 | 0.00538 | -0.0131 | -69.1264
-3.5 | -0.3194 | 0.00515 | -0.0128 | -62.0194
-3 | -0.2671 | 0.00496 | -0.0124 | -53.8508
-2.5 | -0.2199 | 0.00458 | -0.011 | -48.0131
-2 | -0.171 | 0.00442 | -0.0098 | -38.6878
-1.5 | -0.1306 | 0.00408 | -0.0069 | -32.0098
-1 | -0.0873 | 0.00392 | -0.0046 | -22.2704
-0.5 | -0.0438 | 0.004 | -0.0022 | -10.95
0 | 0.0009 | 0.00389 | -0.0002 | 0.23136
0.5 | 0.0423 | 0.00395 | 0.0026 | 10.7089
1 | 0.084 | 0.00406 | 0.0053 | 20.6897
2 | 0.1704 | 0.00443 | 0.01 | 38.465
2.5 | 0.2191 | 0.00463 | 0.0111 | 47.3218
3 | 0.2674 | 0.00495 | 0.0123 | 54.0202
3.5 | 0.3189 | 0.00518 | 0.0129 | 61.5637
4 | 0.3719 | 0.00538 | 0.0131 | 69.1264
4.5 | 0.4252 | 0.00558 | 0.0132 | 76.2007
5 | 0.4784 | 0.00581 | 0.0134 | 82.3408
5.5 | 0.5322 | 0.00601 | 0.0133 | 88.5524
6 | 0.5863 | 0.00625 | 0.0132 | 93.808
7 | 0.6949 | 0.00679 | 0.0127 | 102.3417
7.5 | 0.7503 | 0.00709 | 0.0121 | 105.8251
8 | 0.809 | 0.0076 | 0.0107 | 106.4474
8.5 | 0.8708 | 0.00794 | 0.0086 | 109.6725
9 | 0.9372 | 0.0083 | 0.0053 | 112.9157
10 | 1.062 | 0.00919 | 0.0005 | 115.5604
10.5 | 1.1163 | 0.00974 | -0.0001 | 114.6099
11 | 1.1707 | 0.01013 | -0.0008 | 115.5676
11.5 | 1.2225 | 0.01065 | -0.001 | 114.7887
12 | 1.2727 | 0.01118 | -0.0008 | 113.8372
12.5 | 1.3208 | 0.0118 | -0.0004 | 111.9322
13 | 1.3618 | 0.01299 | 0.0012 | 104.8345
13.5 | 1.4068 | 0.01368 | 0.0021 | 102.8363
14 | 1.4449 | 0.01452 | 0.0042 | 99.511
14.5 | 1.4823 | 0.01533 | 0.0063 | 96.6928
15 | 1.5186 | 0.01614 | 0.0084 | 94.0892
15.5 | 1.5497 | 0.0173 | 0.0109 | 89.578
16 | 1.5816 | 0.01841 | 0.013 | 85.9098
17 | 1.6358 | 0.02125 | 0.0179 | 76.9788
17.5 | 1.6599 | 0.02289 | 0.0204 | 72.5164
18 | 1.6737 | 0.02532 | 0.0234 | 66.1019
18.5 | 1.6847 | 0.02802 | 0.0263 | 60.1249
19 | 1.7013 | 0.03044 | 0.0282 | 55.8903
19.5 | 1.7051 | 0.03402 | 0.0304 | 50.1205
20 | 1.7073 | 0.03813 | 0.0317 | 44.7758

## 131. Re 16M Mach 0.10 (1)
BIGFOIL.COM POLAR EXPORT
ah85l120
AH 85-L-120/17 |  |  |  | Cl Max: | 0.88 | at alpha= | 10 | deg
JavaFoil+Calcfoil stall+Eppler ext transition |  |  |  | L/D Max: | 113.908 | at alpha= | 7.5 | deg
Re: | 16000000 |  |  | Cd Min: | 0.0046 | at alpha= | 0 | deg
Mach: | 0.1 |  |  | Cl=0 at alpha= | 0 | deg
|  |  |  | @ Cl=0.1, Cd= | 0.0047333
|  |  |  | @ Cl=0.4, Cd= | 0.005445
|  |  |  | @ Cl=0.6, Cd= | 0.09497
alpha (deg) | Cl | Cd | Cm | Cl/Cd
-15 | -0.495 | 0.09497 | 0.017 | -5.216
-14.5 | -0.53 | 0.08621 | 0.017 | -6.145
-14 | -0.58 | 0.06337 | 0.019 | -9.151
-13.5 | -0.683 | 0.02128 | 0.023 | -32.084
-13 | -0.731 | 0.01639 | 0.023 | -44.609
-12.5 | -0.769 | 0.01464 | 0.022 | -52.568
-12 | -0.806 | 0.01308 | 0.022 | -61.618
-11.5 | -0.838 | 0.01194 | 0.021 | -70.179
-11 | -0.863 | 0.01113 | 0.02 | -77.526
-10.5 | -0.877 | 0.01067 | 0.02 | -82.199
-10 | -0.88 | 0.00869 | 0.019 | -101.271
-9.5 | -0.876 | 0.00831 | 0.018 | -105.406
-9 | -0.866 | 0.00794 | 0.017 | -109.064
-8.5 | -0.849 | 0.00759 | 0.016 | -111.947
-8 | -0.827 | 0.0074 | 0.015 | -111.706
-7.5 | -0.798 | 0.00701 | 0.014 | -113.908
-7 | -0.764 | 0.00675 | 0.013 | -113.224
-6.5 | -0.725 | 0.00651 | 0.012 | -111.29
-6 | -0.681 | 0.00632 | 0.011 | -107.864
-5.5 | -0.634 | 0.00614 | 0.01 | -103.294
-5 | -0.583 | 0.00597 | 0.01 | -97.642
-4.5 | -0.53 | 0.00589 | 0.009 | -89.94
-4 | -0.474 | 0.00576 | 0.008 | -82.419
-3.5 | -0.417 | 0.00553 | 0.007 | -75.486
-3 | -0.359 | 0.00524 | 0.006 | -68.545
-2.5 | -0.3 | 0.00507 | 0.005 | -59.078
-2 | -0.24 | 0.00491 | 0.004 | -48.938
-1.5 | -0.18 | 0.00479 | 0.003 | -37.587
-1 | -0.12 | 0.00477 | 0.002 | -25.24
-0.5 | -0.06 | 0.00466 | 0.001 | -12.899
0 | 0 | 0.0046 | 0 | 0
0.5 | 0.06 | 0.00466 | -0.001 | 12.899
1 | 0.12 | 0.00477 | -0.002 | 25.24
1.5 | 0.18 | 0.00479 | -0.003 | 37.587
2 | 0.24 | 0.00491 | -0.004 | 48.938
2.5 | 0.3 | 0.00507 | -0.005 | 59.078
3 | 0.359 | 0.00524 | -0.006 | 68.545
3.5 | 0.417 | 0.00553 | -0.007 | 75.486
4 | 0.474 | 0.00576 | -0.008 | 82.419
4.5 | 0.53 | 0.00589 | -0.009 | 89.94
5 | 0.583 | 0.00597 | -0.01 | 97.642
5.5 | 0.634 | 0.00614 | -0.01 | 103.294
6 | 0.681 | 0.00632 | -0.011 | 107.864
6.5 | 0.725 | 0.00651 | -0.012 | 111.29
7 | 0.764 | 0.00675 | -0.013 | 113.224
7.5 | 0.798 | 0.00701 | -0.014 | 113.908
8 | 0.827 | 0.0074 | -0.015 | 111.706
8.5 | 0.849 | 0.00759 | -0.016 | 111.947
9 | 0.866 | 0.00794 | -0.017 | 109.064
9.5 | 0.876 | 0.00831 | -0.018 | 105.406
10 | 0.88 | 0.00869 | -0.019 | 101.271
10.5 | 0.877 | 0.01067 | -0.02 | 82.199
11 | 0.863 | 0.01113 | -0.02 | 77.526
11.5 | 0.838 | 0.01194 | -0.021 | 70.179
12 | 0.806 | 0.01308 | -0.022 | 61.618
12.5 | 0.769 | 0.01464 | -0.022 | 52.568
13 | 0.731 | 0.01639 | -0.023 | 44.609
13.5 | 0.683 | 0.02128 | -0.023 | 32.084
14 | 0.58 | 0.06337 | -0.019 | 9.151
14.5 | 0.53 | 0.08621 | -0.017 | 6.145
15 | 0.495 | 0.09497 | -0.017 | 5.216

## 132. Re 16M Mach 0.10 (2)
BIGFOIL.COM POLAR EXPORT
ah85l120
AH 85-L-120/17 |  |  |  | Cl Max: | 1.6638 | at alpha= | 19 | deg
XFOIL ncrit=9 |  |  |  | L/D Max: | 114.505 | at alpha= | 11 | deg
Re: | 16000000 |  |  | Cd Min: | 0.04778 | at alpha= | 20 | deg
Mach: | 0.1 |  |  | Cl=0 at alpha= | -0.011136 | deg
|  |  |  | @ Cl=0.1, Cd= | 0.0041083
|  |  |  | @ Cl=0.4, Cd= | 0.0054881
|  |  |  | @ Cl=0.6, Cd= | 0.0063331
alpha (deg) | Cl | Cd | Cm | Cl/Cd
-20 | -1.6755 | 0.04419 | -0.036 | -37.9158
-19.5 | -1.6913 | 0.03767 | -0.0353 | -44.8978
-19 | -1.6794 | 0.03435 | -0.0341 | -48.8908
-18.5 | -1.685 | 0.02991 | -0.0312 | -56.3357
-18 | -1.6651 | 0.02767 | -0.0291 | -60.1771
-17.5 | -1.6512 | 0.02508 | -0.0262 | -65.8373
-17 | -1.6313 | 0.02301 | -0.0235 | -70.8953
-16.5 | -1.6063 | 0.02134 | -0.0207 | -75.2718
-16 | -1.5801 | 0.01976 | -0.018 | -79.9646
-15.5 | -1.5567 | 0.01795 | -0.0147 | -86.7242
-15 | -1.5241 | 0.01681 | -0.0121 | -90.6663
-14.5 | -1.4915 | 0.01568 | -0.0094 | -95.1212
-14 | -1.4533 | 0.01487 | -0.0072 | -97.7337
-13 | -1.3749 | 0.01304 | -0.0027 | -105.4371
-12.5 | -1.3304 | 0.01208 | -0.0015 | -110.1325
-12 | -1.2816 | 0.01147 | -0.0008 | -111.735
-11.5 | -1.2301 | 0.01101 | -0.0006 | -111.7257
-11 | -1.1799 | 0.01026 | -0.0002 | -115
-10.5 | -1.1256 | 0.00979 | -0.0006 | -114.9745
-10 | -1.0701 | 0.00936 | -0.0012 | -114.3269
-9.5 | -1.0138 | 0.00899 | -0.0019 | -112.7697
-9 | -0.9539 | 0.00852 | -0.0035 | -111.9601
-8.5 | -0.8787 | 0.00799 | -0.0086 | -109.975
-7.5 | -0.7541 | 0.00734 | -0.0127 | -102.7384
-7 | -0.6994 | 0.00683 | -0.0129 | -102.4012
-6.5 | -0.6442 | 0.00657 | -0.0133 | -98.0518
-5.5 | -0.5351 | 0.00604 | -0.0136 | -88.5927
-5 | -0.4809 | 0.00582 | -0.0136 | -82.6289
-4.5 | -0.4273 | 0.00559 | -0.0134 | -76.4401
-4 | -0.3737 | 0.00539 | -0.0133 | -69.3321
-3.5 | -0.3208 | 0.00516 | -0.013 | -62.1705
-3 | -0.2682 | 0.00497 | -0.0126 | -53.9638
-2 | -0.1716 | 0.00442 | -0.01 | -38.8235
-1.5 | -0.1309 | 0.00407 | -0.007 | -32.1622
-1 | -0.0875 | 0.00391 | -0.0047 | -22.3785
-0.5 | -0.0439 | 0.00399 | -0.0023 | -11.0025
0 | 0.001 | 0.00388 | -0.0002 | 0.25773
0.5 | 0.0424 | 0.00394 | 0.0026 | 10.7614
1 | 0.0843 | 0.00404 | 0.0053 | 20.8663
2.5 | 0.2199 | 0.00463 | 0.0113 | 47.4946
3 | 0.2685 | 0.00496 | 0.0125 | 54.1331
3.5 | 0.3203 | 0.00519 | 0.0131 | 61.7148
4 | 0.3737 | 0.00539 | 0.0133 | 69.3321
4.5 | 0.4273 | 0.00559 | 0.0134 | 76.4401
5 | 0.4809 | 0.00582 | 0.0136 | 82.6289
5.5 | 0.5351 | 0.00603 | 0.0136 | 88.7396
6 | 0.5896 | 0.00628 | 0.0134 | 93.8854
6.5 | 0.6444 | 0.00656 | 0.0133 | 98.2317
7 | 0.6995 | 0.00682 | 0.0129 | 102.566
7.5 | 0.7555 | 0.00715 | 0.0124 | 105.6643
8.5 | 0.8784 | 0.00802 | 0.0087 | 109.5262
9 | 0.9528 | 0.0084 | 0.0038 | 113.4286
9.5 | 1.0137 | 0.00898 | 0.002 | 112.8842
10.5 | 1.1244 | 0.0099 | 0.0009 | 113.5758
11 | 1.1794 | 0.0103 | 0.0004 | 114.5049
11.5 | 1.2315 | 0.01085 | 0.0004 | 113.5023
12 | 1.2817 | 0.01145 | 0.0008 | 111.9389
12.5 | 1.3287 | 0.01223 | 0.0017 | 108.6427
13 | 1.3697 | 0.01353 | 0.0036 | 101.2343
13.5 | 1.4114 | 0.01424 | 0.0054 | 99.1152
14 | 1.4486 | 0.01525 | 0.0079 | 94.9902
14.5 | 1.4842 | 0.01623 | 0.0104 | 91.4479
15 | 1.5206 | 0.01711 | 0.0126 | 88.872
15.5 | 1.5495 | 0.0185 | 0.0155 | 83.7568
16 | 1.5799 | 0.01982 | 0.018 | 79.7124
16.5 | 1.6123 | 0.02097 | 0.0201 | 76.886
17 | 1.6276 | 0.02332 | 0.0237 | 69.7942
17.5 | 1.6493 | 0.0253 | 0.0264 | 65.1897
18 | 1.6511 | 0.02881 | 0.0301 | 57.31
18.5 | 1.6499 | 0.03276 | 0.0331 | 50.3632
19 | 1.6638 | 0.03578 | 0.0346 | 46.5008
19.5 | 1.6551 | 0.04118 | 0.0359 | 40.1918
20 | 1.6433 | 0.04778 | 0.0356 | 34.3931

## 133. Re 16M Mach 0.25 (1)
BIGFOIL.COM POLAR EXPORT
ah85l120
AH 85-L-120/17 |  |  |  | Cl Max: | 0.819 | at alpha= | 8.5 | deg
JavaFoil+Calcfoil stall+Eppler ext transition |  |  |  | L/D Max: | 110.421 | at alpha= | 7 | deg
Re: | 16000000 |  |  | Cd Min: | 0.00461 | at alpha= | 0 | deg
Mach: | 0.25 |  |  | Cl=0 at alpha= | 0 | deg
|  |  |  | @ Cl=0.1, Cd= | 0.0047436
|  |  |  | @ Cl=0.4, Cd= | 0.08683
|  |  |  | @ Cl=0.6, Cd= | 0.08683
alpha (deg) | Cl | Cd | Cm | Cl/Cd
-13.5 | -0.237 | 0.08781 | 0.014 | -2.701
-13 | -0.321 | 0.08004 | 0.015 | -4.016
-12.5 | -0.403 | 0.06595 | 0.016 | -6.104
-12 | -0.544 | 0.01742 | 0.022 | -31.212
-11.5 | -0.624 | 0.01434 | 0.021 | -43.541
-11 | -0.691 | 0.01293 | 0.021 | -53.42
-10.5 | -0.739 | 0.01159 | 0.02 | -63.766
-10 | -0.778 | 0.01072 | 0.019 | -72.597
-9.5 | -0.805 | 0.01019 | 0.018 | -78.952
-9 | -0.818 | 0.00831 | 0.017 | -98.438
-8.5 | -0.819 | 0.00793 | 0.017 | -103.33
-8 | -0.811 | 0.00772 | 0.016 | -105.059
-7.5 | -0.793 | 0.00737 | 0.015 | -107.597
-7 | -0.767 | 0.00694 | 0.014 | -110.421
-6.5 | -0.733 | 0.00669 | 0.013 | -109.605
-6 | -0.693 | 0.0065 | 0.012 | -106.561
-5.5 | -0.647 | 0.00625 | 0.011 | -103.53
-5 | -0.597 | 0.00607 | 0.01 | -98.327
-4.5 | -0.543 | 0.0058 | 0.009 | -93.6
-4 | -0.487 | 0.00583 | 0.008 | -83.539
-3.5 | -0.429 | 0.00564 | 0.007 | -75.962
-3 | -0.369 | 0.00524 | 0.006 | -70.29
-2.5 | -0.308 | 0.00511 | 0.005 | -60.276
-2 | -0.247 | 0.00494 | 0.004 | -49.983
-1.5 | -0.185 | 0.00482 | 0.003 | -38.457
-1 | -0.124 | 0.00479 | 0.002 | -25.831
-0.5 | -0.062 | 0.00467 | 0.001 | -13.246
0 | 0 | 0.00461 | 0 | 0
0.5 | 0.062 | 0.00467 | -0.001 | 13.246
1 | 0.124 | 0.00479 | -0.002 | 25.831
1.5 | 0.185 | 0.00482 | -0.003 | 38.457
2 | 0.247 | 0.00494 | -0.004 | 49.983
2.5 | 0.308 | 0.00511 | -0.005 | 60.276
3 | 0.369 | 0.00524 | -0.006 | 70.29
3.5 | 0.429 | 0.00564 | -0.007 | 75.962
4 | 0.487 | 0.00583 | -0.008 | 83.539
4.5 | 0.543 | 0.0058 | -0.009 | 93.6
5 | 0.597 | 0.00607 | -0.01 | 98.327
5.5 | 0.647 | 0.00625 | -0.011 | 103.53
6 | 0.693 | 0.0065 | -0.012 | 106.561
6.5 | 0.733 | 0.00669 | -0.013 | 109.605
7 | 0.767 | 0.00694 | -0.014 | 110.421
7.5 | 0.793 | 0.00737 | -0.015 | 107.597
8 | 0.811 | 0.00772 | -0.016 | 105.059
8.5 | 0.819 | 0.00793 | -0.017 | 103.33
9 | 0.818 | 0.00831 | -0.017 | 98.438
9.5 | 0.805 | 0.01019 | -0.018 | 78.952
10 | 0.779 | 0.01071 | -0.019 | 72.685
10.5 | 0.739 | 0.01159 | -0.02 | 63.766
11 | 0.691 | 0.01293 | -0.021 | 53.42
11.5 | 0.624 | 0.01434 | -0.021 | 43.541
12 | 0.543 | 0.01755 | -0.022 | 30.955
12.5 | 0.4 | 0.06956 | -0.016 | 5.747
13 | 0.321 | 0.08004 | -0.015 | 4.016
13.5 | 0.237 | 0.08683 | -0.015 | 2.734

## 134. Re 16M Mach 0.25 (2)
BIGFOIL.COM POLAR EXPORT
ah85l120
AH 85-L-120/17 |  |  |  | Cl Max: | 1.334 | at alpha= | 12.5 | deg
XFOIL ncrit=9 |  |  |  | L/D Max: | 111.736 | at alpha= | 9 | deg
Re: | 16000000 |  |  | Cd Min: | 0.11651 | at alpha= | 17.5 | deg
Mach: | 0.25 |  |  | Cl=0 at alpha= | 0.020595 | deg
|  |  |  | @ Cl=0.1, Cd= | 0.0041206
|  |  |  | @ Cl=0.4, Cd= | 0.0055229
|  |  |  | @ Cl=0.6, Cd= | 0.0063808
alpha (deg) | Cl | Cd | Cm | Cl/Cd
-18.5 | -0.8462 | 0.11048 | -0.0251 | -7.6593
-18 | -0.8944 | 0.10594 | -0.0243 | -8.4425
-17.5 | -0.9704 | 0.09 | -0.0309 | -10.7822
-17 | -1.0245 | 0.07417 | -0.038 | -13.8129
-16.5 | -1.054 | 0.06147 | -0.0433 | -17.1466
-16 | -1.1009 | 0.04661 | -0.0488 | -23.6194
-15.5 | -1.1833 | 0.02942 | -0.0525 | -40.2209
-15 | -1.2021 | 0.02203 | -0.0515 | -54.5665
-14.5 | -1.2477 | 0.01391 | -0.0476 | -89.6981
-14 | -1.2491 | 0.01047 | -0.0436 | -119.3028
-13.5 | -1.2722 | 0.00643 | -0.0371 | -197.8538
-13 | -1.2715 | 0.00426 | -0.0312 | -298.4742
-12.5 | -1.2641 | 0.00264 | -0.0251 | -478.8258
-12 | -1.2365 | 0.00184 | -0.0209 | -672.0109
-11.5 | -1.1994 | 0.00126 | -0.0177 | -951.9048
-11 | -1.1473 | 0.00097 | -0.0167 | -1182.7835
-10.5 | -1.0723 | 0.00063 | -0.0208 | -1702.0635
-10 | -1.0114 | 0.00049 | -0.0217 | -2064.0816
-9.5 | -0.9525 | 0.00042 | -0.0221 | -2267.8571
-9 | -0.8982 | 0.00033 | -0.0217 | -2721.8182
-8.5 | -0.846 | 0.00025 | -0.021 | -3384
-8 | -0.7933 | 0.00022 | -0.0202 | -3605.9091
-7.5 | -0.7414 | 0.00019 | -0.0194 | -3902.1053
-7 | -0.693 | 0.00015 | -0.0178 | -4620
-6.5 | -0.6412 | 0.00014 | -0.0169 | -4580
-5.5 | -0.5367 | 0.00012 | -0.0154 | -4472.5
-5 | -0.484 | 0.00011 | -0.0148 | -4400
-4.5 | -0.4312 | 0.0001 | -0.0141 | -4312
-4 | -0.3781 | 0.0001 | -0.0136 | -3781
-3.5 | -0.3253 | 9e-05 | -0.0131 | -3614.4444
-3 | -0.2733 | 9e-05 | -0.0124 | -3036.6667
-2.5 | -0.225 | 8e-05 | -0.0109 | -2812.5
-2 | -0.1764 | 8e-05 | -0.0095 | -2205
-1.5 | -0.134 | 7e-05 | -0.0068 | -1914.2857
-1 | -0.09 | 7e-05 | -0.0044 | -1285.7143
-0.5 | -0.0455 | 7e-05 | -0.0021 | -650
1 | 0.0856 | 0.00399 | 0.0057 | 21.4536
1.5 | 0.1253 | 0.00435 | 0.0092 | 28.8046
2 | 0.1745 | 0.00443 | 0.0108 | 39.3905
2.5 | 0.2246 | 0.00465 | 0.0121 | 48.3011
3.5 | 0.3282 | 0.00524 | 0.0141 | 62.6336
4 | 0.3833 | 0.00546 | 0.0144 | 70.2015
4.5 | 0.4391 | 0.00567 | 0.0146 | 77.4427
5 | 0.495 | 0.0059 | 0.0148 | 83.8983
5.5 | 0.551 | 0.00616 | 0.015 | 89.4481
6 | 0.6087 | 0.00642 | 0.0149 | 94.8131
6.5 | 0.6672 | 0.00671 | 0.0146 | 99.4337
7 | 0.7259 | 0.00705 | 0.0143 | 102.9645
7.5 | 0.7853 | 0.0075 | 0.014 | 104.7067
8.5 | 0.9317 | 0.00856 | 0.0072 | 108.8435
9 | 0.9978 | 0.00893 | 0.0057 | 111.7357
9.5 | 1.055 | 0.00972 | 0.006 | 108.5391
10 | 1.1139 | 0.01011 | 0.0063 | 110.178
10.5 | 1.1677 | 0.01098 | 0.0075 | 106.3479
11 | 1.2223 | 0.01178 | 0.0086 | 103.7606
11.5 | 1.2714 | 0.01303 | 0.0107 | 97.5748
12 | 1.3066 | 0.01502 | 0.015 | 86.9907
12.5 | 1.334 | 0.0172 | 0.0201 | 77.5581
13 | 1.276 | 0.02554 | 0.0325 | 49.9608
14 | 1.2076 | 0.03911 | 0.0437 | 30.877
14.5 | 1.1966 | 0.04493 | 0.0449 | 26.6325
15 | 1.2333 | 0.04664 | 0.0454 | 26.443
15.5 | 1.1725 | 0.06045 | 0.0399 | 19.3962
16 | 1.1617 | 0.07048 | 0.0337 | 16.4827
16.5 | 1.2081 | 0.07187 | 0.0337 | 16.8095
17 | 1.0973 | 0.10264 | 0.0135 | 10.6908
17.5 | 1.0705 | 0.11651 | 0.0066 | 9.1881

## 135. Re 16M Mach 0.50 (1)
BIGFOIL.COM POLAR EXPORT
ah85l120
AH 85-L-120/17 |  |  |  | Cl Max: | 1.089 | at alpha= | 20 | deg
JavaFoil+Calcfoil stall+Eppler ext transition |  |  |  | L/D Max: | 97.122 | at alpha= | 5 | deg
Re: | 16000000 |  |  | Cd Min: | 0.00467 | at alpha= | 0 | deg
Mach: | 0.5 |  |  | Cl=0 at alpha= | 0 | deg
|  |  |  | @ Cl=0.1, Cd= | 0.0047639
|  |  |  | @ Cl=0.4, Cd= | 0.0054172
|  |  |  | @ Cl=0.6, Cd= | 0.006355
alpha (deg) | Cl | Cd | Cm | Cl/Cd
-20 | -1.089 | 0.16762 | 0.026 | -6.499
-19.5 | -1.062 | 0.16232 | 0.025 | -6.54
-19 | -1.034 | 0.1585 | 0.024 | -6.521
-18.5 | -1.006 | 0.15486 | 0.023 | -6.495
-18 | -0.978 | 0.14717 | 0.022 | -6.645
-17.5 | -0.957 | 0.13158 | 0.022 | -7.273
-17 | -0.929 | 0.12576 | 0.021 | -7.39
-16.5 | -0.898 | 0.14041 | 0.02 | -6.395
-16 | -0.872 | 0.11763 | 0.019 | -7.417
-15.5 | -0.849 | 0.1094 | 0.019 | -7.757
-15 | -0.829 | 0.09593 | 0.02 | -8.637
-14.5 | -0.803 | 0.08936 | 0.02 | -8.983
-14 | -0.86 | 0.03568 | 0.026 | -24.116
-13.5 | -0.873 | 0.02058 | 0.027 | -42.413
-13 | -0.714 | 0.08452 | 0.016 | -8.451
-12.5 | -0.718 | 0.05721 | 0.02 | -12.557
-12 | -0.781 | 0.01808 | 0.025 | -43.223
-11.5 | -0.756 | 0.01546 | 0.024 | -48.875
-11 | -0.604 | 0.06991 | 0.013 | -8.633
-10.5 | -0.688 | 0.01568 | 0.022 | -43.869
-10 | -0.663 | 0.01322 | 0.021 | -50.146
-9.5 | -0.633 | 0.01203 | 0.02 | -52.646
-9 | -0.493 | 0.05637 | 0.01 | -8.75
-8.5 | -0.567 | 0.01158 | 0.018 | -48.981
-8 | -0.541 | 0.01002 | 0.017 | -53.972
-7.5 | -0.509 | 0.00973 | 0.016 | -52.365
-7 | -0.476 | 0.00817 | 0.015 | -58.286
-6.5 | -0.442 | 0.00773 | 0.014 | -57.194
-6 | -0.66 | 0.00744 | 0.013 | -88.7
-5.5 | -0.673 | 0.00694 | 0.012 | -97.068
-5 | -0.644 | 0.00665 | 0.011 | -96.769
-4.5 | -0.596 | 0.00637 | 0.01 | -93.619
-4 | -0.539 | 0.00611 | 0.009 | -88.299
-3.5 | -0.477 | 0.00594 | 0.008 | -80.336
-3 | -0.411 | 0.00545 | 0.007 | -75.506
-2.5 | -0.344 | 0.00524 | 0.006 | -65.679
-2 | -0.276 | 0.00508 | 0.004 | -54.241
-1.5 | -0.207 | 0.00491 | 0.003 | -42.14
-1 | -0.138 | 0.00483 | 0.002 | -28.626
-0.5 | -0.069 | 0.00471 | 0.001 | -14.666
0 | 0 | 0.00467 | 0 | 0
0.5 | 0.069 | 0.00471 | -0.001 | 14.666
1 | 0.138 | 0.00483 | -0.002 | 28.626
1.5 | 0.207 | 0.00491 | -0.003 | 42.14
2 | 0.276 | 0.00508 | -0.004 | 54.241
2.5 | 0.344 | 0.00525 | -0.006 | 65.457
3 | 0.411 | 0.00545 | -0.007 | 75.506
3.5 | 0.477 | 0.00594 | -0.008 | 80.336
4 | 0.539 | 0.00614 | -0.009 | 87.83
4.5 | 0.596 | 0.00633 | -0.01 | 94.183
5 | 0.644 | 0.00663 | -0.011 | 97.122
5.5 | 0.673 | 0.00699 | -0.012 | 96.31
6 | 0.66 | 0.00737 | -0.013 | 89.474
6.5 | 0.442 | 0.00779 | -0.014 | 56.755
7 | 0.476 | 0.0083 | -0.015 | 57.38
7.5 | 0.509 | 0.00975 | -0.016 | 52.257
8 | 0.541 | 0.00962 | -0.017 | 56.186
8.5 | 0.567 | 0.01156 | -0.018 | 49.101
9 | 0.493 | 0.05622 | -0.01 | 8.775
9.5 | 0.634 | 0.012 | -0.02 | 52.805
10 | 0.663 | 0.01327 | -0.021 | 49.934
10.5 | 0.687 | 0.01595 | -0.022 | 43.07
11 | 0.603 | 0.07051 | -0.013 | 8.553
11.5 | 0.756 | 0.01543 | -0.024 | 48.994
12 | 0.781 | 0.0181 | -0.025 | 43.167
12.5 | 0.718 | 0.05718 | -0.02 | 12.564
13 | 0.713 | 0.08588 | -0.016 | 8.305
13.5 | 0.874 | 0.02041 | -0.027 | 42.805
14 | 0.874 | 0.03095 | -0.027 | 28.222
14.5 | 0.806 | 0.08682 | -0.02 | 9.28
15 | 0.828 | 0.09652 | -0.02 | 8.577
15.5 | 0.849 | 0.10817 | -0.02 | 7.853
16 | 0.873 | 0.11727 | -0.019 | 7.442
16.5 | 0.901 | 0.12174 | -0.02 | 7.398
17 | 0.93 | 0.12506 | -0.022 | 7.433
17.5 | 0.957 | 0.13064 | -0.022 | 7.329
18 | 0.978 | 0.15027 | -0.022 | 6.508
18.5 | 1.006 | 0.15513 | -0.023 | 6.483
19 | 1.034 | 0.1585 | -0.024 | 6.521
19.5 | 1.062 | 0.16267 | -0.025 | 6.526
20 | 1.089 | 0.16777 | -0.026 | 6.493

## 136. Re 16M Mach 0.50 (2)
BIGFOIL.COM POLAR EXPORT
ah85l120
AH 85-L-120/17 |  |  |  | Cl Max: | 0.8568 | at alpha= | 20 | deg
XFOIL ncrit=9 |  |  |  | L/D Max: | 96.9613 | at alpha= | 6 | deg
Re: | 16000000 |  |  | Cd Min: | 0.27438 | at alpha= | 20 | deg
Mach: | 0.5 |  |  | Cl=0 at alpha= | -0.0020121 | deg
|  |  |  | @ Cl=0.1, Cd= | 0.0039125
|  |  |  | @ Cl=0.4, Cd= | 0.0056675
|  |  |  | @ Cl=0.6, Cd= | 0.0065952
alpha (deg) | Cl | Cd | Cm | Cl/Cd
-20 | -0.8565 | 0.27339 | 0.073 | -3.1329
-19.5 | -0.8336 | 0.26537 | 0.0679 | -3.1413
-19 | -0.8127 | 0.25635 | 0.0625 | -3.1703
-18.5 | -0.7913 | 0.24807 | 0.0573 | -3.1898
-17.5 | -0.7529 | 0.22901 | 0.0464 | -3.2876
-17 | -0.7346 | 0.21933 | 0.0412 | -3.3493
-16.5 | -0.7204 | 0.2074 | 0.0355 | -3.4735
-16 | -0.7064 | 0.19653 | 0.03 | -3.5944
-15.5 | -0.6941 | 0.18592 | 0.0246 | -3.7333
-15 | -0.6824 | 0.17566 | 0.0193 | -3.8848
-14.5 | -0.6721 | 0.16535 | 0.0139 | -4.0647
-14 | -0.6562 | 0.15734 | 0.0096 | -4.1706
-13.5 | -0.6542 | 0.14588 | 0.0041 | -4.4845
-13 | -0.656 | 0.13404 | -0.0017 | -4.8941
-12.5 | -0.6568 | 0.12326 | -0.0071 | -5.3286
-12 | -0.6542 | 0.11358 | -0.012 | -5.7598
-11 | -0.6784 | 0.08909 | -0.0255 | -7.6148
-10.5 | -0.6864 | 0.07576 | -0.0344 | -9.0602
-10 | -0.7074 | 0.0604 | -0.047 | -11.7119
-9.5 | -0.7516 | 0.0481 | -0.0534 | -15.6258
-9 | -0.778 | 0.04051 | -0.0529 | -19.2051
-8.5 | -0.8111 | 0.03338 | -0.0483 | -24.299
-8 | -0.8449 | 0.02647 | -0.0398 | -31.9192
-7.5 | -0.8529 | 0.01962 | -0.031 | -43.4709
-7 | -0.8373 | 0.01229 | -0.0234 | -68.1286
-6.5 | -0.7839 | 0.00864 | -0.02 | -90.7292
-6 | -0.7015 | 0.00729 | -0.0214 | -96.2277
-5.5 | -0.6289 | 0.00676 | -0.021 | -93.0325
-5 | -0.5594 | 0.00639 | -0.0205 | -87.543
-4.5 | -0.4917 | 0.00604 | -0.02 | -81.4073
-4 | -0.4247 | 0.00579 | -0.0197 | -73.3506
-3.5 | -0.3615 | 0.00549 | -0.0189 | -65.847
-3 | -0.2988 | 0.00524 | -0.0182 | -57.0229
-2 | -0.1896 | 0.00441 | -0.0139 | -42.9932
-1.5 | -0.1415 | 0.00402 | -0.0106 | -35.199
-1 | -0.0948 | 0.00381 | -0.007 | -24.8819
-0.5 | -0.0495 | 0.0038 | -0.003 | -13.0263
0 | 0.0002 | 0.00367 | 0 | 0.054496
0.5 | 0.0483 | 0.00367 | 0.0033 | 13.1608
1 | 0.0926 | 0.00382 | 0.0074 | 24.2408
1.5 | 0.1318 | 0.00431 | 0.0125 | 30.58
2 | 0.1885 | 0.00445 | 0.0142 | 42.3596
2.5 | 0.244 | 0.00477 | 0.016 | 51.153
3 | 0.2989 | 0.00524 | 0.0182 | 57.042
3.5 | 0.3611 | 0.00551 | 0.019 | 65.5354
4 | 0.4253 | 0.00577 | 0.0196 | 73.7088
4.5 | 0.4918 | 0.00604 | 0.02 | 81.4238
5 | 0.5597 | 0.00638 | 0.0204 | 87.7273
5.5 | 0.629 | 0.00675 | 0.021 | 93.1852
6 | 0.702 | 0.00724 | 0.0213 | 96.9613
6.5 | 0.7827 | 0.00839 | 0.0205 | 93.2896
7 | 0.8386 | 0.01216 | 0.0233 | 68.9638
7.5 | 0.8554 | 0.01935 | 0.0307 | 44.2067
8 | 0.8417 | 0.0268 | 0.0401 | 31.4067
8.5 | 0.8068 | 0.03385 | 0.0485 | 23.8346
9 | 0.7703 | 0.04137 | 0.0529 | 18.6198
9.5 | 0.7429 | 0.0492 | 0.0528 | 15.0996
10 | 0.7017 | 0.06151 | 0.046 | 11.4079
10.5 | 0.6936 | 0.07359 | 0.0361 | 9.4252
11 | 0.6739 | 0.09031 | 0.0245 | 7.4621
11.5 | 0.6645 | 0.102 | 0.0179 | 6.5147
12 | 0.6545 | 0.11391 | 0.0116 | 5.7458
12.5 | 0.6527 | 0.12466 | 0.0061 | 5.2358
13 | 0.6411 | 0.13833 | -0.0005 | 4.6346
13.5 | 0.648 | 0.14813 | -0.0054 | 4.3745
14 | 0.6518 | 0.15938 | -0.0107 | 4.0896
14.5 | 0.6625 | 0.16928 | -0.0157 | 3.9136
15 | 0.6779 | 0.17812 | -0.0205 | 3.8059
15.5 | 0.6923 | 0.18748 | -0.0255 | 3.6927
16 | 0.7078 | 0.19684 | -0.0304 | 3.5958
16.5 | 0.7219 | 0.20766 | -0.0359 | 3.4764
17 | 0.7389 | 0.21758 | -0.0411 | 3.396
17.5 | 0.7552 | 0.22891 | -0.0467 | 3.2991
18 | 0.7754 | 0.23767 | -0.0519 | 3.2625
18.5 | 0.7955 | 0.24694 | -0.0573 | 3.2214
19 | 0.8147 | 0.25647 | -0.0629 | 3.1766
19.5 | 0.8355 | 0.26554 | -0.0683 | 3.1464
20 | 0.8568 | 0.27438 | -0.0737 | 3.1227

## 137. Re 18M Mach 0.00 (1)
BIGFOIL.COM POLAR EXPORT
ah85l120
AH 85-L-120/17 |  |  |  | Cl Max: | 0.892 | at alpha= | 10.5 | deg
JavaFoil+Calcfoil stall+Eppler ext transition |  |  |  | L/D Max: | 115.825 | at alpha= | 7.5 | deg
Re: | 18000000 |  |  | Cd Min: | 0.00476 | at alpha= | -0.5 | deg
Mach: | 0 |  |  | Cl=0 at alpha= | 0 | deg
|  |  |  | @ Cl=0.1, Cd= | 0.0048
|  |  |  | @ Cl=0.4, Cd= | 0.0054698
|  |  |  | @ Cl=0.6, Cd= | 0.09823
alpha (deg) | Cl | Cd | Cm | Cl/Cd
-15.5 | -0.515 | 0.09823 | 0.017 | -5.24
-15 | -0.546 | 0.08909 | 0.018 | -6.127
-14.5 | -0.574 | 0.08413 | 0.017 | -6.829
-14 | -0.684 | 0.02474 | 0.024 | -27.663
-13.5 | -0.736 | 0.01731 | 0.024 | -42.516
-13 | -0.773 | 0.01507 | 0.023 | -51.289
-12.5 | -0.807 | 0.0134 | 0.023 | -60.236
-12 | -0.837 | 0.01234 | 0.022 | -67.816
-11.5 | -0.864 | 0.01138 | 0.021 | -75.905
-11 | -0.885 | 0.0102 | 0.02 | -86.756
-10.5 | -0.892 | 0.01024 | 0.02 | -87.08
-10 | -0.891 | 0.00846 | 0.019 | -105.376
-9.5 | -0.884 | 0.00809 | 0.018 | -109.256
-9 | -0.871 | 0.00775 | 0.017 | -112.372
-8.5 | -0.852 | 0.00741 | 0.016 | -114.921
-8 | -0.828 | 0.00724 | 0.015 | -114.387
-7.5 | -0.798 | 0.00689 | 0.014 | -115.825
-7 | -0.763 | 0.00664 | 0.013 | -114.956
-6.5 | -0.723 | 0.00643 | 0.012 | -112.409
-6 | -0.679 | 0.00625 | 0.011 | -108.582
-5.5 | -0.631 | 0.00608 | 0.01 | -103.82
-5 | -0.581 | 0.00595 | 0.009 | -97.648
-4.5 | -0.527 | 0.00583 | 0.009 | -90.408
-4 | -0.472 | 0.00569 | 0.008 | -83.011
-3.5 | -0.415 | 0.00555 | 0.007 | -74.881
-3 | -0.357 | 0.00524 | 0.006 | -68.105
-2.5 | -0.298 | 0.00509 | 0.005 | -58.635
-2 | -0.239 | 0.00496 | 0.004 | -48.17
-1.5 | -0.179 | 0.00486 | 0.003 | -36.912
-1 | -0.12 | 0.00482 | 0.002 | -24.814
-0.5 | -0.06 | 0.00476 | 0.001 | -12.574
0 | 0 | 0.00481 | 0 | 0
0.5 | 0.06 | 0.00476 | -0.001 | 12.574
1 | 0.12 | 0.00482 | -0.002 | 24.814
1.5 | 0.179 | 0.00486 | -0.003 | 36.912
2 | 0.239 | 0.00496 | -0.004 | 48.17
2.5 | 0.298 | 0.00509 | -0.005 | 58.635
3 | 0.357 | 0.00524 | -0.006 | 68.105
3.5 | 0.415 | 0.00555 | -0.007 | 74.881
4 | 0.472 | 0.00569 | -0.008 | 83.011
4.5 | 0.527 | 0.00583 | -0.009 | 90.408
5 | 0.581 | 0.00595 | -0.009 | 97.648
5.5 | 0.631 | 0.00608 | -0.01 | 103.82
6 | 0.679 | 0.00625 | -0.011 | 108.582
6.5 | 0.723 | 0.00643 | -0.012 | 112.409
7 | 0.763 | 0.00664 | -0.013 | 114.956
7.5 | 0.798 | 0.00689 | -0.014 | 115.825
8 | 0.828 | 0.00724 | -0.015 | 114.387
8.5 | 0.852 | 0.00741 | -0.016 | 114.921
9 | 0.871 | 0.00775 | -0.017 | 112.372
9.5 | 0.884 | 0.00809 | -0.018 | 109.256
10 | 0.891 | 0.00846 | -0.019 | 105.376
10.5 | 0.892 | 0.01024 | -0.02 | 87.08
11 | 0.885 | 0.0102 | -0.02 | 86.756
11.5 | 0.864 | 0.01138 | -0.021 | 75.905
12 | 0.837 | 0.01234 | -0.022 | 67.816
12.5 | 0.807 | 0.0134 | -0.023 | 60.236
13 | 0.773 | 0.01507 | -0.023 | 51.289
13.5 | 0.736 | 0.01731 | -0.024 | 42.516
14 | 0.684 | 0.02474 | -0.024 | 27.663
14.5 | 0.574 | 0.08413 | -0.017 | 6.829
15 | 0.546 | 0.08909 | -0.018 | 6.127
15.5 | 0.515 | 0.09823 | -0.017 | 5.24

## 138. Re 18M Mach 0.00 (2)
BIGFOIL.COM POLAR EXPORT
ah85l120
AH 85-L-120/17 |  |  |  | Cl Max: | 1.734 | at alpha= | 20 | deg
XFOIL ncrit=9 |  |  |  | L/D Max: | 118.817 | at alpha= | 11 | deg
Re: | 18000000 |  |  | Cd Min: | 0.0357 | at alpha= | 20 | deg
Mach: | 0 |  |  | Cl=0 at alpha= | -0.0022371 | deg
|  |  |  | @ Cl=0.1, Cd= | 0.0043743
|  |  |  | @ Cl=0.4, Cd= | 0.0053919
|  |  |  | @ Cl=0.6, Cd= | 0.0062063
alpha (deg) | Cl | Cd | Cm | Cl/Cd
-20 | -1.7436 | 0.03476 | -0.0306 | -50.1611
-19.5 | -1.7418 | 0.03093 | -0.0285 | -56.3143
-19 | -1.7261 | 0.02845 | -0.0266 | -60.6714
-18.5 | -1.717 | 0.02561 | -0.0237 | -67.0441
-18 | -1.6949 | 0.02378 | -0.0215 | -71.2742
-17 | -1.6499 | 0.02032 | -0.0164 | -81.1959
-16.5 | -1.6221 | 0.01897 | -0.014 | -85.5087
-16 | -1.5926 | 0.01772 | -0.0117 | -89.8758
-15.5 | -1.564 | 0.01643 | -0.0089 | -95.1917
-15 | -1.5301 | 0.01549 | -0.0066 | -98.7799
-14.5 | -1.495 | 0.01461 | -0.0043 | -102.3272
-14 | -1.4557 | 0.01391 | -0.0025 | -104.6513
-13.5 | -1.4179 | 0.01299 | -0.0003 | -109.1532
-13 | -1.3726 | 0.01222 | 0.0006 | -112.3241
-12.5 | -1.327 | 0.01149 | 0.0015 | -115.4917
-12 | -1.2778 | 0.01095 | 0.0018 | -116.6941
-11.5 | -1.2265 | 0.0105 | 0.0017 | -116.8095
-11 | -1.1756 | 0.00986 | 0.0017 | -119.2292
-10.5 | -1.1223 | 0.00942 | 0.0013 | -119.1401
-10 | -1.0689 | 0.00901 | 0.001 | -118.6349
-9.5 | -1.0138 | 0.00864 | 0.0003 | -117.338
-9 | -0.955 | 0.00822 | -0.0012 | -116.18
-8.5 | -0.8762 | 0.00774 | -0.0074 | -113.2041
-8 | -0.8117 | 0.00738 | -0.0102 | -109.9864
-7.5 | -0.7526 | 0.00711 | -0.0117 | -105.8509
-7 | -0.6982 | 0.00666 | -0.012 | -104.8348
-5.5 | -0.5336 | 0.00591 | -0.0131 | -90.2876
-5 | -0.4798 | 0.0057 | -0.0131 | -84.1754
-4.5 | -0.4262 | 0.00549 | -0.013 | -77.6321
-4 | -0.3728 | 0.00529 | -0.013 | -70.4726
-3.5 | -0.32 | 0.0051 | -0.0127 | -62.7451
-3 | -0.268 | 0.00492 | -0.0123 | -54.4715
-2.5 | -0.2205 | 0.00459 | -0.0109 | -48.0392
-2 | -0.1721 | 0.00452 | -0.0096 | -38.0752
-1.5 | -0.1325 | 0.00418 | -0.0065 | -31.6986
-1 | -0.0889 | 0.00407 | -0.0042 | -21.8428
-0.5 | -0.0445 | 0.00415 | -0.0021 | -10.7229
0 | 0.0002 | 0.00406 | 0 | 0.049261
0.5 | 0.0427 | 0.00413 | 0.0025 | 10.339
1.5 | 0.1248 | 0.00448 | 0.0081 | 27.8571
2 | 0.1714 | 0.0045 | 0.0097 | 38.0889
2.5 | 0.2201 | 0.0046 | 0.0109 | 47.8478
3 | 0.268 | 0.00492 | 0.0123 | 54.4715
3.5 | 0.3198 | 0.00511 | 0.0128 | 62.5832
4 | 0.3728 | 0.00529 | 0.013 | 70.4726
4.5 | 0.4262 | 0.00549 | 0.0131 | 77.6321
5 | 0.4798 | 0.0057 | 0.0131 | 84.1754
5.5 | 0.5336 | 0.00591 | 0.0131 | 90.2876
6 | 0.5876 | 0.00615 | 0.0129 | 95.5447
6.5 | 0.6427 | 0.0064 | 0.0125 | 100.4219
7 | 0.6983 | 0.00666 | 0.012 | 104.8498
7.5 | 0.7536 | 0.00697 | 0.0114 | 108.1205
8.5 | 0.8761 | 0.00776 | 0.0074 | 112.8995
10.5 | 1.1216 | 0.00949 | -0.0012 | 118.1876
11 | 1.1751 | 0.00989 | -0.0016 | 118.817
11.5 | 1.2272 | 0.0104 | -0.0018 | 118
12 | 1.2779 | 0.01092 | -0.0018 | 117.0238
12.5 | 1.3261 | 0.01156 | -0.0013 | 114.7145
13 | 1.3687 | 0.01258 | 0 | 108.7997
13.5 | 1.4147 | 0.01327 | 0.0007 | 106.6089
14 | 1.4539 | 0.01407 | 0.0028 | 103.3333
14.5 | 1.4922 | 0.01483 | 0.0047 | 100.6204
15 | 1.5289 | 0.01562 | 0.0068 | 97.8809
15.5 | 1.5609 | 0.01668 | 0.0093 | 93.5791
16 | 1.5928 | 0.01774 | 0.0116 | 89.7858
16.5 | 1.6252 | 0.01881 | 0.0136 | 86.4009
17 | 1.6491 | 0.02043 | 0.0164 | 80.7195
17.5 | 1.674 | 0.02197 | 0.0189 | 76.1948
18 | 1.6906 | 0.02416 | 0.0219 | 69.9752
18.5 | 1.7056 | 0.02653 | 0.0246 | 64.2895
19 | 1.722 | 0.02885 | 0.0268 | 59.688
19.5 | 1.7291 | 0.03203 | 0.0292 | 53.9838
20 | 1.734 | 0.0357 | 0.0309 | 48.5714

## 139. Re 18M Mach 0.10 (1)
BIGFOIL.COM POLAR EXPORT
ah85l120
AH 85-L-120/17 |  |  |  | Cl Max: | 0.88 | at alpha= | 10 | deg
JavaFoil+Calcfoil stall+Eppler ext transition |  |  |  | L/D Max: | 115.206 | at alpha= | 7.5 | deg
Re: | 18000000 |  |  | Cd Min: | 0.00476 | at alpha= | -0.5 | deg
Mach: | 0.1 |  |  | Cl=0 at alpha= | 0 | deg
|  |  |  | @ Cl=0.1, Cd= | 0.0048
|  |  |  | @ Cl=0.4, Cd= | 0.0054621
|  |  |  | @ Cl=0.6, Cd= | 0.09314
alpha (deg) | Cl | Cd | Cm | Cl/Cd
-15 | -0.496 | 0.09314 | 0.017 | -5.33
-14.5 | -0.53 | 0.08541 | 0.017 | -6.208
-14 | -0.582 | 0.06152 | 0.02 | -9.458
-13.5 | -0.69 | 0.01874 | 0.024 | -36.806
-13 | -0.732 | 0.01609 | 0.023 | -45.466
-12.5 | -0.771 | 0.01411 | 0.023 | -54.651
-12 | -0.807 | 0.0127 | 0.022 | -63.561
-11.5 | -0.839 | 0.01163 | 0.021 | -72.17
-11 | -0.865 | 0.01086 | 0.02 | -79.625
-10.5 | -0.877 | 0.01039 | 0.02 | -84.382
-10 | -0.88 | 0.00852 | 0.019 | -103.282
-9.5 | -0.876 | 0.00816 | 0.018 | -107.328
-9 | -0.866 | 0.00782 | 0.017 | -110.766
-8.5 | -0.849 | 0.00748 | 0.016 | -113.558
-8 | -0.827 | 0.00728 | 0.015 | -113.472
-7.5 | -0.798 | 0.00693 | 0.014 | -115.206
-7 | -0.764 | 0.00667 | 0.013 | -114.587
-6.5 | -0.725 | 0.00646 | 0.012 | -112.245
-6 | -0.681 | 0.00627 | 0.011 | -108.582
-5.5 | -0.634 | 0.0061 | 0.01 | -103.892
-5 | -0.583 | 0.00596 | 0.01 | -97.803
-4.5 | -0.53 | 0.00585 | 0.009 | -90.626
-4 | -0.474 | 0.0057 | 0.008 | -83.245
-3.5 | -0.417 | 0.00555 | 0.007 | -75.143
-3 | -0.359 | 0.00525 | 0.006 | -68.317
-2.5 | -0.3 | 0.00509 | 0.005 | -58.849
-2 | -0.24 | 0.00496 | 0.004 | -48.374
-1.5 | -0.18 | 0.00486 | 0.003 | -37.063
-1 | -0.12 | 0.00482 | 0.002 | -24.93
-0.5 | -0.06 | 0.00476 | 0.001 | -12.63
0 | 0 | 0.00481 | 0 | 0
0.5 | 0.06 | 0.00476 | -0.001 | 12.63
1 | 0.12 | 0.00482 | -0.002 | 24.93
1.5 | 0.18 | 0.00486 | -0.003 | 37.063
2 | 0.24 | 0.00496 | -0.004 | 48.374
2.5 | 0.3 | 0.00509 | -0.005 | 58.849
3 | 0.359 | 0.00525 | -0.006 | 68.317
3.5 | 0.417 | 0.00555 | -0.007 | 75.143
4 | 0.474 | 0.0057 | -0.008 | 83.245
4.5 | 0.53 | 0.00585 | -0.009 | 90.626
5 | 0.583 | 0.00596 | -0.01 | 97.803
5.5 | 0.634 | 0.0061 | -0.01 | 103.892
6 | 0.681 | 0.00627 | -0.011 | 108.582
6.5 | 0.725 | 0.00646 | -0.012 | 112.245
7 | 0.764 | 0.00667 | -0.013 | 114.587
7.5 | 0.798 | 0.00693 | -0.014 | 115.206
8 | 0.827 | 0.00728 | -0.015 | 113.472
8.5 | 0.849 | 0.00748 | -0.016 | 113.558
9 | 0.866 | 0.00782 | -0.017 | 110.766
9.5 | 0.876 | 0.00816 | -0.018 | 107.328
10 | 0.88 | 0.00852 | -0.019 | 103.282
10.5 | 0.877 | 0.01039 | -0.02 | 84.382
11 | 0.865 | 0.01086 | -0.02 | 79.625
11.5 | 0.839 | 0.01163 | -0.021 | 72.17
12 | 0.807 | 0.0127 | -0.022 | 63.561
12.5 | 0.771 | 0.01411 | -0.023 | 54.651
13 | 0.732 | 0.01609 | -0.023 | 45.466
13.5 | 0.69 | 0.01874 | -0.024 | 36.806
14 | 0.582 | 0.06152 | -0.02 | 9.458
14.5 | 0.53 | 0.08541 | -0.017 | 6.208
15 | 0.496 | 0.09314 | -0.017 | 5.33

## 140. Re 18M Mach 0.10 (2)
BIGFOIL.COM POLAR EXPORT
ah85l120
AH 85-L-120/17 |  |  |  | Cl Max: | 1.6921 | at alpha= | 19 | deg
XFOIL ncrit=9 |  |  |  | L/D Max: | 118.482 | at alpha= | 10 | deg
Re: | 18000000 |  |  | Cd Min: | 0.04365 | at alpha= | 20 | deg
Mach: | 0.1 |  |  | Cl=0 at alpha= | 0.010274 | deg
|  |  |  | @ Cl=0.1, Cd= | 0.0043526
|  |  |  | @ Cl=0.4, Cd= | 0.0053944
|  |  |  | @ Cl=0.6, Cd= | 0.0062203
alpha (deg) | Cl | Cd | Cm | Cl/Cd
-20 | -1.7028 | 0.04138 | -0.036 | -41.1503
-19.5 | -1.7114 | 0.03592 | -0.0347 | -47.6448
-19 | -1.7021 | 0.03251 | -0.0331 | -52.3562
-18.5 | -1.6996 | 0.02884 | -0.0302 | -58.932
-18 | -1.6837 | 0.02639 | -0.0277 | -63.8007
-17.5 | -1.667 | 0.02402 | -0.0248 | -69.4005
-17 | -1.6464 | 0.02206 | -0.0219 | -74.6328
-16.5 | -1.6204 | 0.02046 | -0.0192 | -79.1984
-16 | -1.593 | 0.01897 | -0.0165 | -83.9747
-15.5 | -1.5677 | 0.01735 | -0.0133 | -90.3573
-15 | -1.5348 | 0.01627 | -0.0107 | -94.3331
-14.5 | -1.5008 | 0.01522 | -0.008 | -98.6071
-14 | -1.462 | 0.01444 | -0.0059 | -101.2465
-13.5 | -1.4237 | 0.01358 | -0.0034 | -104.838
-13 | -1.3804 | 0.01277 | -0.0018 | -108.0971
-12.5 | -1.3362 | 0.0118 | -0.0004 | -113.2373
-12 | -1.2872 | 0.01119 | 0.0002 | -115.0313
-11.5 | -1.2354 | 0.0107 | 0.0003 | -115.4579
-11 | -1.1842 | 0.01003 | 0.0005 | -118.0658
-10.5 | -1.1307 | 0.00956 | 0.0004 | -118.2741
-10 | -1.0769 | 0.00913 | 0.0002 | -117.9518
-9.5 | -1.0213 | 0.00875 | -0.0004 | -116.72
-9 | -0.9629 | 0.00831 | -0.0015 | -115.8724
-8.5 | -0.884 | 0.00782 | -0.0075 | -113.0435
-7.5 | -0.7582 | 0.00716 | -0.0119 | -105.8939
-7 | -0.703 | 0.0067 | -0.0122 | -104.9254
-6.5 | -0.6466 | 0.00644 | -0.0128 | -100.4037
-6 | -0.5906 | 0.0062 | -0.0133 | -95.2581
-5.5 | -0.5366 | 0.00593 | -0.0133 | -90.489
-5 | -0.4824 | 0.00571 | -0.0133 | -84.4834
-4.5 | -0.4284 | 0.0055 | -0.0132 | -77.8909
-4 | -0.3746 | 0.0053 | -0.0131 | -70.6792
-3.5 | -0.3214 | 0.00511 | -0.0129 | -62.8963
-3 | -0.2691 | 0.00492 | -0.0124 | -54.6951
-2.5 | -0.2213 | 0.00459 | -0.011 | -48.2135
-2 | -0.1726 | 0.00451 | -0.0097 | -38.2705
-1.5 | -0.1329 | 0.00418 | -0.0066 | -31.7943
-1 | -0.089 | 0.00406 | -0.0043 | -21.9212
-0.5 | -0.0447 | 0.00415 | -0.0021 | -10.7711
0.5 | 0.0429 | 0.00412 | 0.0025 | 10.4126
1 | 0.0844 | 0.00428 | 0.0053 | 19.7196
1.5 | 0.1252 | 0.00447 | 0.0082 | 28.0089
2 | 0.1721 | 0.0045 | 0.0099 | 38.2444
2.5 | 0.2209 | 0.00461 | 0.0111 | 47.9176
3 | 0.2691 | 0.00492 | 0.0124 | 54.6951
3.5 | 0.3212 | 0.00512 | 0.0129 | 62.7344
4 | 0.3746 | 0.0053 | 0.0131 | 70.6792
4.5 | 0.4284 | 0.0055 | 0.0133 | 77.8909
5 | 0.4824 | 0.00571 | 0.0133 | 84.4834
5.5 | 0.5366 | 0.00593 | 0.0133 | 90.489
6 | 0.591 | 0.00618 | 0.0132 | 95.6311
6.5 | 0.6468 | 0.00643 | 0.0128 | 100.591
7 | 0.7031 | 0.00669 | 0.0122 | 105.0972
7.5 | 0.759 | 0.00703 | 0.0117 | 107.9659
8.5 | 0.8839 | 0.00783 | 0.0075 | 112.8863
9 | 0.9629 | 0.00823 | 0.0016 | 116.9988
9.5 | 1.0212 | 0.00874 | 0.0004 | 116.8421
10 | 1.077 | 0.00909 | -0.0002 | 118.4818
10.5 | 1.1299 | 0.00963 | -0.0002 | 117.3313
11 | 1.1838 | 0.01006 | -0.0004 | 117.674
11.5 | 1.2363 | 0.01059 | -0.0005 | 116.7422
12 | 1.2868 | 0.01121 | -0.0001 | 114.7904
12.5 | 1.333 | 0.01209 | 0.001 | 110.2564
13 | 1.3776 | 0.01305 | 0.0023 | 105.5632
13.5 | 1.421 | 0.01379 | 0.0038 | 103.0457
14 | 1.4587 | 0.0147 | 0.0064 | 99.2313
14.5 | 1.4957 | 0.0156 | 0.0088 | 95.8782
15 | 1.5323 | 0.01648 | 0.011 | 92.9794
15.5 | 1.5625 | 0.01776 | 0.0139 | 87.9786
16 | 1.593 | 0.01901 | 0.0165 | 83.798
16.5 | 1.6252 | 0.02019 | 0.0187 | 80.4953
17 | 1.644 | 0.02227 | 0.0221 | 73.8213
18 | 1.6739 | 0.02717 | 0.0284 | 61.6084
18.5 | 1.6787 | 0.03055 | 0.0315 | 54.9493
19 | 1.6921 | 0.03343 | 0.0334 | 50.6162
19.5 | 1.6877 | 0.03811 | 0.0353 | 44.285
20 | 1.6816 | 0.04365 | 0.0359 | 38.5246

## 141. Re 18M Mach 0.25 (1)
BIGFOIL.COM POLAR EXPORT
ah85l120
AH 85-L-120/17 |  |  |  | Cl Max: | 0.819 | at alpha= | 8.5 | deg
JavaFoil+Calcfoil stall+Eppler ext transition |  |  |  | L/D Max: | 111.767 | at alpha= | 7 | deg
Re: | 18000000 |  |  | Cd Min: | 0.00478 | at alpha= | -0.5 | deg
Mach: | 0.25 |  |  | Cl=0 at alpha= | 0 | deg
|  |  |  | @ Cl=0.1, Cd= | 0.0048106
|  |  |  | @ Cl=0.4, Cd= | 0.0857
|  |  |  | @ Cl=0.6, Cd= | 0.0857
alpha (deg) | Cl | Cd | Cm | Cl/Cd
-13.5 | -0.237 | 0.08664 | 0.015 | -2.741
-13 | -0.322 | 0.0796 | 0.015 | -4.04
-12.5 | -0.404 | 0.06463 | 0.016 | -6.244
-12 | -0.547 | 0.01613 | 0.022 | -33.903
-11.5 | -0.626 | 0.01379 | 0.021 | -45.384
-11 | -0.692 | 0.01252 | 0.021 | -55.29
-10.5 | -0.74 | 0.01137 | 0.02 | -65.026
-10 | -0.78 | 0.01004 | 0.019 | -77.664
-9.5 | -0.805 | 0.00862 | 0.018 | -93.427
-9 | -0.818 | 0.00817 | 0.017 | -100.104
-8.5 | -0.819 | 0.0078 | 0.017 | -105.001
-8 | -0.811 | 0.00759 | 0.016 | -106.779
-7.5 | -0.793 | 0.00727 | 0.015 | -109.043
-7 | -0.767 | 0.00686 | 0.014 | -111.767
-6.5 | -0.733 | 0.00662 | 0.013 | -110.655
-6 | -0.693 | 0.00641 | 0.012 | -108.125
-5.5 | -0.647 | 0.00621 | 0.011 | -104.14
-5 | -0.597 | 0.00605 | 0.01 | -98.568
-4.5 | -0.543 | 0.00593 | 0.009 | -91.656
-4 | -0.487 | 0.00577 | 0.008 | -84.402
-3.5 | -0.429 | 0.00561 | 0.007 | -76.358
-3 | -0.369 | 0.00526 | 0.006 | -70.014
-2.5 | -0.308 | 0.00513 | 0.005 | -59.999
-2 | -0.247 | 0.00499 | 0.004 | -49.456
-1.5 | -0.185 | 0.00489 | 0.003 | -37.905
-1 | -0.124 | 0.00483 | 0.002 | -25.593
-0.5 | -0.062 | 0.00478 | 0.001 | -12.94
0 | 0 | 0.00482 | 0 | 0
0.5 | 0.062 | 0.00478 | -0.001 | 12.94
1 | 0.124 | 0.00483 | -0.002 | 25.593
1.5 | 0.185 | 0.00489 | -0.003 | 37.905
2 | 0.247 | 0.00499 | -0.004 | 49.456
2.5 | 0.308 | 0.00513 | -0.005 | 59.999
3 | 0.369 | 0.00526 | -0.006 | 70.014
3.5 | 0.429 | 0.00561 | -0.007 | 76.358
4 | 0.487 | 0.00577 | -0.008 | 84.402
4.5 | 0.543 | 0.00593 | -0.009 | 91.656
5 | 0.597 | 0.00605 | -0.01 | 98.568
5.5 | 0.647 | 0.00621 | -0.011 | 104.14
6 | 0.693 | 0.00641 | -0.012 | 108.125
6.5 | 0.733 | 0.00662 | -0.013 | 110.655
7 | 0.767 | 0.00686 | -0.014 | 111.767
7.5 | 0.793 | 0.00727 | -0.015 | 109.043
8 | 0.811 | 0.00759 | -0.016 | 106.779
8.5 | 0.819 | 0.0078 | -0.017 | 105.001
9 | 0.818 | 0.00817 | -0.017 | 100.104
9.5 | 0.805 | 0.00862 | -0.018 | 93.427
10 | 0.78 | 0.01004 | -0.019 | 77.671
10.5 | 0.74 | 0.01137 | -0.02 | 65.026
11 | 0.692 | 0.01252 | -0.021 | 55.29
11.5 | 0.626 | 0.01379 | -0.021 | 45.384
12 | 0.547 | 0.0162 | -0.022 | 33.754
12.5 | 0.4 | 0.06879 | -0.016 | 5.818
13 | 0.322 | 0.0796 | -0.015 | 4.04
13.5 | 0.238 | 0.0857 | -0.015 | 2.774

## 142. Re 18M Mach 0.25 (2)
BIGFOIL.COM POLAR EXPORT
ah85l120
AH 85-L-120/17 |  |  |  | Cl Max: | 1.3488 | at alpha= | 12.5 | deg
XFOIL ncrit=9 |  |  |  | L/D Max: | 115.149 | at alpha= | 9 | deg
Re: | 18000000 |  |  | Cd Min: | 0.12261 | at alpha= | -18.5 | deg
Mach: | 0.25 |  |  | Cl=0 at alpha= | -0.009901 | deg
|  |  |  | @ Cl=0.1, Cd= | 0.0042462
|  |  |  | @ Cl=0.4, Cd= | 0.005429
|  |  |  | @ Cl=0.6, Cd= | 0.0062627
alpha (deg) | Cl | Cd | Cm | Cl/Cd
-18.5 | -1.1304 | 0.12261 | -0.0047 | -9.2195
-18 | -1.0936 | 0.1206 | -0.0052 | -9.068
-17.5 | -1.1582 | 0.09998 | -0.0163 | -11.5843
-17 | -1.1895 | 0.08447 | -0.0257 | -14.0819
-16.5 | -1.2014 | 0.07281 | -0.0331 | -16.5005
-16 | -1.2259 | 0.06069 | -0.0406 | -20.1994
-15.5 | -1.3199 | 0.04356 | -0.0468 | -30.3007
-15 | -1.3407 | 0.03681 | -0.0452 | -36.4222
-14.5 | -1.3772 | 0.02978 | -0.0406 | -46.2458
-14 | -1.3671 | 0.0266 | -0.0365 | -51.3947
-13.5 | -1.3891 | 0.02124 | -0.029 | -65.4002
-13 | -1.3817 | 0.0179 | -0.0225 | -77.1899
-12.5 | -1.3623 | 0.0153 | -0.0165 | -89.0392
-12 | -1.319 | 0.01435 | -0.0131 | -91.9164
-11.5 | -1.2814 | 0.0123 | -0.0092 | -104.1789
-11 | -1.2241 | 0.01182 | -0.0083 | -103.5618
-10.5 | -1.1747 | 0.01062 | -0.0062 | -110.6121
-10 | -1.1203 | 0.00989 | -0.0051 | -113.276
-9.5 | -1.0616 | 0.00949 | -0.0048 | -111.8651
-9 | -1.0027 | 0.00891 | -0.0047 | -112.5365
-8.5 | -0.9387 | 0.00832 | -0.0058 | -112.8245
-8 | -0.8557 | 0.00781 | -0.0113 | -109.5647
-7.5 | -0.7908 | 0.00751 | -0.0128 | -105.2996
-7 | -0.7304 | 0.00695 | -0.0134 | -105.0935
-6.5 | -0.6699 | 0.00659 | -0.0141 | -101.654
-6 | -0.6102 | 0.00632 | -0.0146 | -96.5506
-5.5 | -0.553 | 0.00605 | -0.0146 | -91.405
-5 | -0.4968 | 0.00579 | -0.0145 | -85.8031
-4.5 | -0.4402 | 0.00557 | -0.0144 | -79.0305
-4 | -0.3842 | 0.00537 | -0.0142 | -71.5456
-3.5 | -0.3293 | 0.00515 | -0.0139 | -63.9417
-3 | -0.2751 | 0.00496 | -0.0134 | -55.4637
-2.5 | -0.2259 | 0.0046 | -0.0119 | -49.1087
-2 | -0.1759 | 0.00449 | -0.0105 | -39.1759
-1 | -0.09 | 0.00403 | -0.0048 | -22.3325
0 | 0.0009 | 0.00401 | -0.0002 | 0.22444
0.5 | 0.0432 | 0.00407 | 0.0028 | 10.6143
2 | 0.1754 | 0.00448 | 0.0106 | 39.1518
2.5 | 0.2254 | 0.00463 | 0.012 | 48.6825
3 | 0.275 | 0.00497 | 0.0134 | 55.332
3.5 | 0.329 | 0.00517 | 0.0139 | 63.6364
4 | 0.3843 | 0.00537 | 0.0142 | 71.5642
4.5 | 0.4402 | 0.00558 | 0.0144 | 78.8889
5 | 0.4969 | 0.00579 | 0.0144 | 85.8204
5.5 | 0.553 | 0.00605 | 0.0146 | 91.405
6.5 | 0.6701 | 0.00658 | 0.0141 | 101.8389
7 | 0.7304 | 0.00693 | 0.0134 | 105.3968
7.5 | 0.7912 | 0.00738 | 0.0127 | 107.2087
8 | 0.8556 | 0.00788 | 0.0113 | 108.5787
8.5 | 0.9386 | 0.00834 | 0.0059 | 112.542
9 | 1.0041 | 0.00872 | 0.0044 | 115.1491
9.5 | 1.062 | 0.00943 | 0.0047 | 112.6193
10 | 1.1204 | 0.00987 | 0.0051 | 113.5157
10.5 | 1.1747 | 0.01064 | 0.0063 | 110.4041
11 | 1.2266 | 0.01159 | 0.008 | 105.8326
11.5 | 1.2745 | 0.01294 | 0.0102 | 98.493
12 | 1.3159 | 0.01463 | 0.0135 | 89.9453
12.5 | 1.3488 | 0.01636 | 0.0182 | 82.445
13 | 1.304 | 0.02361 | 0.0301 | 55.2308
13.5 | 1.3265 | 0.02574 | 0.034 | 51.5346
14 | 1.2458 | 0.03593 | 0.0426 | 34.673
14.5 | 1.2344 | 0.04144 | 0.0447 | 29.7876
15 | 1.2682 | 0.0433 | 0.0457 | 29.2887
15.5 | 1.2093 | 0.05564 | 0.0425 | 21.7344
16 | 1.1953 | 0.06529 | 0.0373 | 18.3076
16.5 | 1.2365 | 0.0676 | 0.0367 | 18.2914
17 | 1.1369 | 0.09507 | 0.0179 | 11.9586
17.5 | 1.1166 | 0.10824 | 0.0111 | 10.316

## 143. Re 18M Mach 0.50 (1)
BIGFOIL.COM POLAR EXPORT
ah85l120
AH 85-L-120/17 |  |  |  | Cl Max: | 1.089 | at alpha= | 20 | deg
JavaFoil+Calcfoil stall+Eppler ext transition |  |  |  | L/D Max: | 97.82 | at alpha= | 5 | deg
Re: | 18000000 |  |  | Cd Min: | 0.00485 | at alpha= | -0.5 | deg
Mach: | 0.5 |  |  | Cl=0 at alpha= | 0 | deg
|  |  |  | @ Cl=0.1, Cd= | 0.0048545
|  |  |  | @ Cl=0.4, Cd= | 0.0054237
|  |  |  | @ Cl=0.6, Cd= | 0.0063325
alpha (deg) | Cl | Cd | Cm | Cl/Cd
-20 | -1.089 | 0.17297 | 0.025 | -6.295
-19.5 | -1.061 | 0.16738 | 0.024 | -6.339
-19 | -1.033 | 0.16371 | 0.023 | -6.31
-18.5 | -1.006 | 0.15804 | 0.023 | -6.365
-18 | -0.978 | 0.15469 | 0.022 | -6.323
-17.5 | -0.955 | 0.13751 | 0.022 | -6.946
-17 | -0.928 | 0.13181 | 0.021 | -7.038
-16.5 | -0.898 | 0.14052 | 0.02 | -6.39
-16 | -0.872 | 0.12353 | 0.019 | -7.056
-15.5 | -0.848 | 0.11236 | 0.019 | -7.544
-15 | -0.823 | 0.10214 | 0.019 | -8.062
-14.5 | -0.807 | 0.08552 | 0.021 | -9.439
-14 | -0.886 | 0.02674 | 0.028 | -33.14
-13.5 | -0.875 | 0.01977 | 0.027 | -44.251
-13 | -0.716 | 0.08294 | 0.017 | -8.628
-12.5 | -0.753 | 0.03894 | 0.023 | -19.327
-12 | -0.783 | 0.01746 | 0.025 | -44.819
-11.5 | -0.757 | 0.01505 | 0.024 | -50.255
-11 | -0.604 | 0.06929 | 0.013 | -8.721
-10.5 | -0.689 | 0.01534 | 0.022 | -44.876
-10 | -0.664 | 0.01289 | 0.021 | -51.472
-9.5 | -0.634 | 0.01174 | 0.02 | -54.015
-9 | -0.494 | 0.05568 | 0.01 | -8.871
-8.5 | -0.568 | 0.01131 | 0.018 | -50.26
-8 | -0.542 | 0.00979 | 0.017 | -55.33
-7.5 | -0.51 | 0.00814 | 0.016 | -62.61
-7 | -0.476 | 0.00804 | 0.015 | -59.207
-6.5 | -0.442 | 0.00762 | 0.014 | -58.062
-6 | -0.66 | 0.00736 | 0.013 | -89.67
-5.5 | -0.673 | 0.00688 | 0.012 | -97.926
-5 | -0.644 | 0.00661 | 0.011 | -97.442
-4.5 | -0.596 | 0.00635 | 0.01 | -93.951
-4 | -0.539 | 0.00612 | 0.009 | -88.157
-3.5 | -0.477 | 0.00587 | 0.008 | -81.296
-3 | -0.411 | 0.00545 | 0.007 | -75.392
-2.5 | -0.344 | 0.00527 | 0.006 | -65.231
-2 | -0.276 | 0.0051 | 0.004 | -54.009
-1.5 | -0.207 | 0.005 | 0.003 | -41.367
-1 | -0.138 | 0.00486 | 0.002 | -28.449
-0.5 | -0.069 | 0.00485 | 0.001 | -14.24
0 | 0 | 0.0049 | 0 | 0
0.5 | 0.069 | 0.00485 | -0.001 | 14.24
1 | 0.138 | 0.00486 | -0.002 | 28.449
1.5 | 0.207 | 0.005 | -0.003 | 41.367
2 | 0.276 | 0.0051 | -0.004 | 54.009
2.5 | 0.344 | 0.00529 | -0.006 | 65.004
3 | 0.411 | 0.00545 | -0.007 | 75.392
3.5 | 0.477 | 0.00587 | -0.008 | 81.296
4 | 0.539 | 0.00607 | -0.009 | 88.799
4.5 | 0.596 | 0.00631 | -0.01 | 94.534
5 | 0.644 | 0.00658 | -0.011 | 97.82
5.5 | 0.673 | 0.00693 | -0.012 | 97.18
6 | 0.66 | 0.00729 | -0.013 | 90.453
6.5 | 0.442 | 0.00768 | -0.014 | 57.621
7 | 0.476 | 0.00817 | -0.015 | 58.269
7.5 | 0.51 | 0.00817 | -0.016 | 62.442
8 | 0.541 | 0.00983 | -0.017 | 55.062
8.5 | 0.569 | 0.01129 | -0.018 | 50.371
9 | 0.494 | 0.05549 | -0.01 | 8.905
9.5 | 0.634 | 0.01171 | -0.02 | 54.163
10 | 0.664 | 0.01294 | -0.021 | 51.259
10.5 | 0.688 | 0.01558 | -0.022 | 44.118
11 | 0.603 | 0.07001 | -0.013 | 8.62
11.5 | 0.757 | 0.01503 | -0.024 | 50.363
12 | 0.783 | 0.01748 | -0.025 | 44.774
12.5 | 0.753 | 0.03887 | -0.023 | 19.37
13 | 0.714 | 0.08441 | -0.016 | 8.463
13.5 | 0.875 | 0.01963 | -0.027 | 44.581
14 | 0.891 | 0.02547 | -0.028 | 34.966
14.5 | 0.812 | 0.08188 | -0.021 | 9.914
15 | 0.824 | 0.10215 | -0.019 | 8.063
15.5 | 0.848 | 0.11163 | -0.019 | 7.597
16 | 0.872 | 0.12232 | -0.019 | 7.127
16.5 | 0.899 | 0.12762 | -0.02 | 7.046
17 | 0.928 | 0.1318 | -0.021 | 7.039
17.5 | 0.955 | 0.13709 | -0.022 | 6.968
18 | 0.978 | 0.15688 | -0.022 | 6.234
18.5 | 1.005 | 0.15959 | -0.023 | 6.3
19 | 1.033 | 0.16371 | -0.023 | 6.31
19.5 | 1.061 | 0.16829 | -0.024 | 6.302
20 | 1.089 | 0.17253 | -0.025 | 6.31

## 144. Re 18M Mach 0.50 (2)
BIGFOIL.COM POLAR EXPORT
ah85l120
AH 85-L-120/17 |  |  |  | Cl Max: | 0.79 | at alpha= | 6.5 | deg
XFOIL ncrit=9 |  |  |  | L/D Max: | 99.8025 | at alpha= | 6 | deg
Re: | 18000000 |  |  | Cd Min: | 0.00817 | at alpha= | 6.5 | deg
Mach: | 0.5 |  |  | Cl=0 at alpha= | -99 | deg
|  |  |  | @ Cl=0.1, Cd= | 0.0041034
|  |  |  | @ Cl=0.4, Cd= | 0.0055617
|  |  |  | @ Cl=0.6, Cd= | 0.0064392
alpha (deg) | Cl | Cd | Cm | Cl/Cd
0.5 | 0.0469 | 0.00385 | 0.0036 | 12.1818
1 | 0.0908 | 0.00402 | 0.0078 | 22.5871
1.5 | 0.1327 | 0.0044 | 0.0123 | 30.1591
2 | 0.1881 | 0.00448 | 0.0143 | 41.9866
3 | 0.3003 | 0.00515 | 0.0179 | 58.3107
3.5 | 0.3626 | 0.00543 | 0.0187 | 66.7772
4 | 0.4279 | 0.00566 | 0.0191 | 75.6007
4.5 | 0.4941 | 0.00593 | 0.0196 | 83.3221
5 | 0.5635 | 0.00625 | 0.0197 | 90.16
5.5 | 0.6349 | 0.00662 | 0.0199 | 95.9063
6 | 0.7076 | 0.00709 | 0.0203 | 99.8025
6.5 | 0.79 | 0.00817 | 0.0192 | 96.6952

## 145. Re 20M Mach 0.00 (1)
BIGFOIL.COM POLAR EXPORT
ah85l120
AH 85-L-120/17 |  |  |  | Cl Max: | 0.893 | at alpha= | 10.5 | deg
JavaFoil+Calcfoil stall+Eppler ext transition |  |  |  | L/D Max: | 117.117 | at alpha= | 7.5 | deg
Re: | 20000000 |  |  | Cd Min: | 0.00486 | at alpha= | -0.5 | deg
Mach: | 0 |  |  | Cl=0 at alpha= | 0 | deg
|  |  |  | @ Cl=0.1, Cd= | 0.0049
|  |  |  | @ Cl=0.4, Cd= | 0.005455
|  |  |  | @ Cl=0.6, Cd= | 0.09794
alpha (deg) | Cl | Cd | Cm | Cl/Cd
-15.5 | -0.515 | 0.09794 | 0.017 | -5.256
-15 | -0.546 | 0.08869 | 0.018 | -6.157
-14.5 | -0.577 | 0.08088 | 0.018 | -7.138
-14 | -0.684 | 0.02478 | 0.024 | -27.601
-13.5 | -0.738 | 0.01653 | 0.024 | -44.644
-13 | -0.774 | 0.01459 | 0.023 | -53.057
-12.5 | -0.808 | 0.01305 | 0.023 | -61.946
-12 | -0.838 | 0.01204 | 0.022 | -69.619
-11.5 | -0.865 | 0.01119 | 0.021 | -77.26
-11 | -0.888 | 0.01057 | 0.02 | -83.964
-10.5 | -0.893 | 0.00879 | 0.02 | -101.552
-10 | -0.891 | 0.00832 | 0.019 | -107.045
-9.5 | -0.884 | 0.00798 | 0.018 | -110.811
-9 | -0.871 | 0.00765 | 0.017 | -113.84
-8.5 | -0.852 | 0.00733 | 0.016 | -116.316
-8 | -0.828 | 0.00716 | 0.015 | -115.597
-7.5 | -0.798 | 0.00681 | 0.014 | -117.117
-7 | -0.763 | 0.00659 | 0.013 | -115.735
-6.5 | -0.723 | 0.00639 | 0.012 | -113.095
-6 | -0.679 | 0.00622 | 0.011 | -109.13
-5.5 | -0.631 | 0.00607 | 0.01 | -104
-5 | -0.581 | 0.0059 | 0.009 | -98.386
-4.5 | -0.527 | 0.00578 | 0.009 | -91.301
-4 | -0.472 | 0.00566 | 0.008 | -83.407
-3.5 | -0.415 | 0.00553 | 0.007 | -75.154
-3 | -0.357 | 0.00524 | 0.006 | -68.09
-2.5 | -0.298 | 0.00514 | 0.005 | -58.042
-2 | -0.239 | 0.00499 | 0.004 | -47.917
-1.5 | -0.179 | 0.00489 | 0.003 | -36.646
-1 | -0.12 | 0.00492 | 0.002 | -24.339
-0.5 | -0.06 | 0.00486 | 0.001 | -12.325
0 | 0 | 0.00487 | 0 | 0
0.5 | 0.06 | 0.00486 | -0.001 | 12.325
1 | 0.12 | 0.00492 | -0.002 | 24.339
1.5 | 0.179 | 0.00489 | -0.003 | 36.646
2 | 0.239 | 0.00499 | -0.004 | 47.917
2.5 | 0.298 | 0.00514 | -0.005 | 58.042
3 | 0.357 | 0.00524 | -0.006 | 68.09
3.5 | 0.415 | 0.00553 | -0.007 | 75.154
4 | 0.472 | 0.00566 | -0.008 | 83.407
4.5 | 0.527 | 0.00578 | -0.009 | 91.301
5 | 0.581 | 0.0059 | -0.009 | 98.386
5.5 | 0.631 | 0.00607 | -0.01 | 104
6 | 0.679 | 0.00622 | -0.011 | 109.13
6.5 | 0.723 | 0.00639 | -0.012 | 113.095
7 | 0.763 | 0.00659 | -0.013 | 115.735
7.5 | 0.798 | 0.00681 | -0.014 | 117.117
8 | 0.828 | 0.00716 | -0.015 | 115.597
8.5 | 0.852 | 0.00733 | -0.016 | 116.316
9 | 0.871 | 0.00765 | -0.017 | 113.84
9.5 | 0.884 | 0.00798 | -0.018 | 110.811
10 | 0.891 | 0.00832 | -0.019 | 107.045
10.5 | 0.893 | 0.00879 | -0.02 | 101.552
11 | 0.888 | 0.01057 | -0.02 | 83.964
11.5 | 0.865 | 0.01119 | -0.021 | 77.26
12 | 0.838 | 0.01204 | -0.022 | 69.619
12.5 | 0.808 | 0.01305 | -0.023 | 61.946
13 | 0.774 | 0.01459 | -0.023 | 53.057
13.5 | 0.738 | 0.01653 | -0.024 | 44.644
14 | 0.684 | 0.02478 | -0.024 | 27.601
14.5 | 0.577 | 0.08088 | -0.018 | 7.138
15 | 0.546 | 0.08869 | -0.018 | 6.157
15.5 | 0.515 | 0.09794 | -0.017 | 5.256

## 146. Re 20M Mach 0.00 (2)
BIGFOIL.COM POLAR EXPORT
ah85l120
AH 85-L-120/17 |  |  |  | Cl Max: | 1.7547 | at alpha= | 20 | deg
XFOIL ncrit=9 |  |  |  | L/D Max: | 122.068 | at alpha= | 10 | deg
Re: | 20000000 |  |  | Cd Min: | 0.0339 | at alpha= | 20 | deg
Mach: | 0 |  |  | Cl=0 at alpha= | -0.0055005 | deg
|  |  |  | @ Cl=0.1, Cd= | 0.0044827
|  |  |  | @ Cl=0.4, Cd= | 0.0053139
|  |  |  | @ Cl=0.6, Cd= | 0.0061087
alpha (deg) | Cl | Cd | Cm | Cl/Cd
-20 | -1.7609 | 0.03328 | -0.0299 | -52.9117
-19.5 | -1.7566 | 0.02982 | -0.0276 | -58.9068
-19 | -1.741 | 0.02736 | -0.0255 | -63.633
-18.5 | -1.7293 | 0.02478 | -0.0226 | -69.7861
-18 | -1.7073 | 0.02298 | -0.0203 | -74.295
-17.5 | -1.6853 | 0.02121 | -0.0177 | -79.4578
-17 | -1.6607 | 0.01968 | -0.0152 | -84.3852
-16.5 | -1.6318 | 0.0184 | -0.0128 | -88.6848
-16 | -1.6021 | 0.01719 | -0.0104 | -93.1995
-15.5 | -1.5726 | 0.016 | -0.0077 | -98.2875
-15 | -1.5382 | 0.0151 | -0.0054 | -101.8675
-14.5 | -1.502 | 0.01427 | -0.0032 | -105.2558
-14 | -1.463 | 0.01359 | -0.0012 | -107.6527
-13.5 | -1.4219 | 0.01283 | 0.0004 | -110.8262
-13 | -1.3772 | 0.01201 | 0.0015 | -114.6711
-12.5 | -1.3316 | 0.01125 | 0.0023 | -118.3644
-12 | -1.282 | 0.01071 | 0.0025 | -119.7012
-11.5 | -1.2305 | 0.01025 | 0.0024 | -120.0488
-11 | -1.1794 | 0.00967 | 0.0024 | -121.9648
-10.5 | -1.1274 | 0.00923 | 0.0024 | -122.1452
-10 | -1.0742 | 0.00882 | 0.002 | -121.7914
-9.5 | -1.0189 | 0.00845 | 0.0013 | -120.5799
-8.5 | -0.8787 | 0.0076 | -0.0069 | -115.6184
-7.5 | -0.757 | 0.00696 | -0.0107 | -108.7644
-7 | -0.7006 | 0.00655 | -0.0115 | -106.9618
-6.5 | -0.6439 | 0.0063 | -0.0123 | -102.2063
-6 | -0.5885 | 0.00607 | -0.0128 | -96.9522
-5.5 | -0.535 | 0.00581 | -0.0128 | -92.0826
-5 | -0.4809 | 0.00561 | -0.0129 | -85.7219
-4.5 | -0.4271 | 0.0054 | -0.0129 | -79.0926
-4 | -0.3735 | 0.00523 | -0.0128 | -71.4149
-3.5 | -0.3207 | 0.00504 | -0.0126 | -63.631
-3 | -0.2688 | 0.0049 | -0.0121 | -54.8571
-2.5 | -0.2216 | 0.00463 | -0.0106 | -47.8618
-2 | -0.1739 | 0.00462 | -0.0092 | -37.6407
-1.5 | -0.1342 | 0.0043 | -0.0061 | -31.2093
-1 | -0.0904 | 0.00418 | -0.0039 | -21.6268
0 | 0.0005 | 0.00421 | -0.0001 | 0.11876
0.5 | 0.0432 | 0.00429 | 0.0024 | 10.0699
1 | 0.0848 | 0.00445 | 0.005 | 19.0562
1.5 | 0.1267 | 0.00454 | 0.0077 | 27.9075
2 | 0.1735 | 0.00456 | 0.0093 | 38.0482
2.5 | 0.2213 | 0.00463 | 0.0107 | 47.797
3 | 0.2687 | 0.0049 | 0.0121 | 54.8367
3.5 | 0.3204 | 0.00505 | 0.0126 | 63.4455
4 | 0.3735 | 0.00522 | 0.0128 | 71.5517
4.5 | 0.4271 | 0.00541 | 0.0129 | 78.9464
5 | 0.4809 | 0.00561 | 0.0129 | 85.7219
5.5 | 0.535 | 0.00581 | 0.0128 | 92.0826
6 | 0.5888 | 0.00606 | 0.0127 | 97.1617
6.5 | 0.644 | 0.0063 | 0.0123 | 102.2222
7 | 0.7007 | 0.00654 | 0.0115 | 107.1407
7.5 | 0.7575 | 0.00687 | 0.0106 | 110.262
8 | 0.8147 | 0.00727 | 0.0096 | 112.0633
8.5 | 0.8786 | 0.00761 | 0.007 | 115.4534
9.5 | 1.0187 | 0.00845 | -0.0013 | 120.5562
10 | 1.0742 | 0.0088 | -0.002 | 122.0682
10.5 | 1.1269 | 0.00928 | -0.0022 | 121.4332
11 | 1.1791 | 0.00969 | -0.0024 | 121.6821
11.5 | 1.2309 | 0.01018 | -0.0025 | 120.9136
12 | 1.2819 | 0.01071 | -0.0025 | 119.6919
12.5 | 1.3301 | 0.01137 | -0.0021 | 116.9833
13 | 1.3745 | 0.01226 | -0.001 | 112.1126
13.5 | 1.4207 | 0.01292 | -0.0003 | 109.9613
14 | 1.4617 | 0.01371 | 0.0014 | 106.6156
14.5 | 1.4999 | 0.01444 | 0.0035 | 103.8712
15 | 1.5372 | 0.0152 | 0.0056 | 101.1316
15.5 | 1.5704 | 0.01619 | 0.008 | 96.9981
16 | 1.6023 | 0.01721 | 0.0104 | 93.1028
16.5 | 1.6344 | 0.01827 | 0.0125 | 89.4581
17 | 1.6602 | 0.01976 | 0.0152 | 84.0182
17.5 | 1.6857 | 0.02125 | 0.0177 | 79.3271
18 | 1.7046 | 0.02323 | 0.0206 | 73.3793
18.5 | 1.7211 | 0.02544 | 0.0233 | 67.6533
19 | 1.7387 | 0.02761 | 0.0256 | 62.9736
19.5 | 1.7482 | 0.03054 | 0.028 | 57.243
20 | 1.7547 | 0.0339 | 0.03 | 51.7611

## 147. Re 20M Mach 0.10 (1)
BIGFOIL.COM POLAR EXPORT
ah85l120
AH 85-L-120/17 |  |  |  | Cl Max: | 0.88 | at alpha= | 10 | deg
JavaFoil+Calcfoil stall+Eppler ext transition |  |  |  | L/D Max: | 116.531 | at alpha= | 7.5 | deg
Re: | 20000000 |  |  | Cd Min: | 0.00486 | at alpha= | -0.5 | deg
Mach: | 0.1 |  |  | Cl=0 at alpha= | 0 | deg
|  |  |  | @ Cl=0.1, Cd= | 0.0049
|  |  |  | @ Cl=0.4, Cd= | 0.005455
|  |  |  | @ Cl=0.6, Cd= | 0.09279
alpha (deg) | Cl | Cd | Cm | Cl/Cd
-15 | -0.497 | 0.09279 | 0.017 | -5.352
-14.5 | -0.532 | 0.08269 | 0.018 | -6.438
-14 | -0.583 | 0.06067 | 0.02 | -9.603
-13.5 | -0.693 | 0.01761 | 0.024 | -39.338
-13 | -0.734 | 0.01546 | 0.023 | -47.458
-12.5 | -0.772 | 0.0137 | 0.023 | -56.377
-12 | -0.808 | 0.01238 | 0.022 | -65.309
-11.5 | -0.84 | 0.01143 | 0.021 | -73.455
-11 | -0.867 | 0.01016 | 0.02 | -85.329
-10.5 | -0.877 | 0.01019 | 0.02 | -86.112
-10 | -0.88 | 0.00838 | 0.019 | -104.967
-9.5 | -0.876 | 0.00805 | 0.018 | -108.865
-9 | -0.866 | 0.00771 | 0.017 | -112.218
-8.5 | -0.849 | 0.00738 | 0.016 | -115.096
-8 | -0.827 | 0.00721 | 0.015 | -114.573
-7.5 | -0.798 | 0.00685 | 0.014 | -116.531
-7 | -0.764 | 0.00662 | 0.013 | -115.384
-6.5 | -0.725 | 0.00642 | 0.012 | -112.866
-6 | -0.681 | 0.00624 | 0.011 | -109.147
-5.5 | -0.634 | 0.00609 | 0.01 | -104.066
-5 | -0.583 | 0.00592 | 0.01 | -98.594
-4.5 | -0.53 | 0.00579 | 0.009 | -91.512
-4 | -0.474 | 0.00567 | 0.008 | -83.653
-3.5 | -0.417 | 0.00554 | 0.007 | -75.385
-3 | -0.359 | 0.00525 | 0.006 | -68.333
-2.5 | -0.3 | 0.00514 | 0.005 | -58.262
-2 | -0.24 | 0.00499 | 0.004 | -48.115
-1.5 | -0.18 | 0.00489 | 0.003 | -36.818
-1 | -0.12 | 0.00492 | 0.002 | -24.445
-0.5 | -0.06 | 0.00486 | 0.001 | -12.38
0 | 0 | 0.00487 | 0 | 0
0.5 | 0.06 | 0.00486 | -0.001 | 12.38
1 | 0.12 | 0.00492 | -0.002 | 24.445
1.5 | 0.18 | 0.00489 | -0.003 | 36.818
2 | 0.24 | 0.00499 | -0.004 | 48.115
2.5 | 0.3 | 0.00514 | -0.005 | 58.262
3 | 0.359 | 0.00525 | -0.006 | 68.333
3.5 | 0.417 | 0.00554 | -0.007 | 75.385
4 | 0.474 | 0.00567 | -0.008 | 83.653
4.5 | 0.53 | 0.00579 | -0.009 | 91.512
5 | 0.583 | 0.00592 | -0.01 | 98.594
5.5 | 0.634 | 0.00609 | -0.01 | 104.066
6 | 0.681 | 0.00624 | -0.011 | 109.147
6.5 | 0.725 | 0.00642 | -0.012 | 112.866
7 | 0.764 | 0.00662 | -0.013 | 115.384
7.5 | 0.798 | 0.00685 | -0.014 | 116.531
8 | 0.827 | 0.00721 | -0.015 | 114.573
8.5 | 0.849 | 0.00738 | -0.016 | 115.096
9 | 0.866 | 0.00771 | -0.017 | 112.218
9.5 | 0.876 | 0.00805 | -0.018 | 108.865
10 | 0.88 | 0.00838 | -0.019 | 104.967
10.5 | 0.877 | 0.01019 | -0.02 | 86.112
11 | 0.867 | 0.01016 | -0.02 | 85.329
11.5 | 0.84 | 0.01143 | -0.021 | 73.455
12 | 0.808 | 0.01238 | -0.022 | 65.309
12.5 | 0.772 | 0.0137 | -0.023 | 56.377
13 | 0.734 | 0.01546 | -0.023 | 47.458
13.5 | 0.693 | 0.01761 | -0.024 | 39.338
14 | 0.583 | 0.06067 | -0.02 | 9.603
14.5 | 0.532 | 0.08269 | -0.018 | 6.438
15 | 0.497 | 0.09279 | -0.017 | 5.352

## 148. Re 20M Mach 0.10 (2)
BIGFOIL.COM POLAR EXPORT
ah85l120
AH 85-L-120/17 |  |  |  | Cl Max: | 1.7133 | at alpha= | 19.5 | deg
XFOIL ncrit=9 |  |  |  | L/D Max: | 121.459 | at alpha= | 10 | deg
Re: | 20000000 |  |  | Cd Min: | 0.04076 | at alpha= | 20 | deg
Mach: | 0.1 |  |  | Cl=0 at alpha= | 0.012415 | deg
|  |  |  | @ Cl=0.1, Cd= | 0.0044722
|  |  |  | @ Cl=0.4, Cd= | 0.0053171
|  |  |  | @ Cl=0.6, Cd= | 0.0061131
alpha (deg) | Cl | Cd | Cm | Cl/Cd
-20 | -1.7251 | 0.03923 | -0.0357 | -43.974
-19.5 | -1.7271 | 0.03461 | -0.0341 | -49.9018
-18.5 | -1.711 | 0.02805 | -0.0294 | -60.9982
-18 | -1.698 | 0.0254 | -0.0266 | -66.8504
-17.5 | -1.6805 | 0.02317 | -0.0236 | -72.5291
-17 | -1.6587 | 0.02131 | -0.0207 | -77.8367
-16.5 | -1.6319 | 0.01977 | -0.018 | -82.5443
-16 | -1.604 | 0.01834 | -0.0152 | -87.4591
-15.5 | -1.5772 | 0.01687 | -0.012 | -93.4914
-15 | -1.5435 | 0.01582 | -0.0094 | -97.5664
-14.5 | -1.5085 | 0.01484 | -0.0069 | -101.6509
-14 | -1.4693 | 0.01408 | -0.0047 | -104.3537
-13.5 | -1.4316 | 0.01327 | -0.0021 | -107.8824
-13 | -1.3858 | 0.01247 | -0.0009 | -111.1307
-12.5 | -1.3407 | 0.01159 | 0.0004 | -115.6773
-12 | -1.2914 | 0.01095 | 0.0009 | -117.9361
-11.5 | -1.2396 | 0.01045 | 0.0011 | -118.622
-11 | -1.1881 | 0.00985 | 0.0013 | -120.6193
-10.5 | -1.1359 | 0.00936 | 0.0014 | -121.3568
-10 | -1.0821 | 0.00893 | 0.0012 | -121.1758
-9.5 | -1.0264 | 0.00855 | 0.0007 | -120.0468
-9 | -0.9676 | 0.00814 | -0.0006 | -118.8698
-8.5 | -0.8867 | 0.00767 | -0.007 | -115.6063
-8 | -0.8218 | 0.0073 | -0.0096 | -112.5753
-7.5 | -0.7629 | 0.00701 | -0.0109 | -108.8302
-7 | -0.7054 | 0.00659 | -0.0117 | -107.041
-5.5 | -0.538 | 0.00584 | -0.013 | -92.1233
-5 | -0.4835 | 0.00562 | -0.0131 | -86.032
-4.5 | -0.4293 | 0.00542 | -0.0131 | -79.2066
-4 | -0.3752 | 0.00524 | -0.013 | -71.6031
-3.5 | -0.3222 | 0.00504 | -0.0128 | -63.9286
-3 | -0.2698 | 0.00491 | -0.0123 | -54.9491
-2.5 | -0.2224 | 0.00463 | -0.0108 | -48.0346
-2 | -0.1744 | 0.00462 | -0.0094 | -37.7489
-1 | -0.0907 | 0.00417 | -0.0039 | -21.7506
-0.5 | -0.0454 | 0.00427 | -0.002 | -10.6323
0.5 | 0.0432 | 0.00428 | 0.0024 | 10.0935
1 | 0.085 | 0.00444 | 0.0051 | 19.1441
1.5 | 0.1269 | 0.00453 | 0.0078 | 28.0132
2 | 0.1741 | 0.00456 | 0.0094 | 38.1798
2.5 | 0.2221 | 0.00463 | 0.0108 | 47.9698
3 | 0.2697 | 0.0049 | 0.0123 | 55.0408
3.5 | 0.3218 | 0.00506 | 0.0128 | 63.5968
4 | 0.3753 | 0.00523 | 0.013 | 71.7591
4.5 | 0.4292 | 0.00542 | 0.0131 | 79.1882
5 | 0.4835 | 0.00562 | 0.0131 | 86.032
5.5 | 0.538 | 0.00583 | 0.013 | 92.2813
6 | 0.5923 | 0.00608 | 0.013 | 97.4178
6.5 | 0.6482 | 0.00632 | 0.0125 | 102.5633
7 | 0.7056 | 0.00658 | 0.0117 | 107.234
7.5 | 0.763 | 0.00697 | 0.0108 | 109.4692
8 | 0.8216 | 0.00733 | 0.0097 | 112.0873
8.5 | 0.8867 | 0.00768 | 0.007 | 115.4557
9 | 0.9678 | 0.00808 | 0.0006 | 119.7772
9.5 | 1.0263 | 0.00855 | -0.0006 | 120.0351
10 | 1.0822 | 0.00891 | -0.0012 | 121.459
10.5 | 1.1352 | 0.00942 | -0.0012 | 120.5096
11 | 1.188 | 0.00985 | -0.0012 | 120.6091
11.5 | 1.2401 | 0.01038 | -0.0011 | 119.4701
12 | 1.2905 | 0.01102 | -0.0008 | 117.1053
13 | 1.3836 | 0.01268 | 0.0012 | 109.1167
13.5 | 1.4296 | 0.01342 | 0.0023 | 106.5276
14 | 1.4669 | 0.01428 | 0.0051 | 102.7241
14.5 | 1.5048 | 0.01512 | 0.0074 | 99.5238
15 | 1.5417 | 0.01598 | 0.0097 | 96.4768
15.5 | 1.5732 | 0.01717 | 0.0125 | 91.6249
16 | 1.604 | 0.01838 | 0.0152 | 87.2688
16.5 | 1.6355 | 0.01957 | 0.0176 | 83.5718
17 | 1.657 | 0.02147 | 0.0208 | 77.1775
17.5 | 1.6801 | 0.02328 | 0.0236 | 72.1692
18 | 1.6911 | 0.02596 | 0.0271 | 65.1425
18.5 | 1.6998 | 0.02897 | 0.0302 | 58.6745
19.5 | 1.7133 | 0.03589 | 0.0345 | 47.7375
20 | 1.7103 | 0.04076 | 0.0358 | 41.9603

## 149. Re 20M Mach 0.25 (1)
BIGFOIL.COM POLAR EXPORT
ah85l120
AH 85-L-120/17 |  |  |  | Cl Max: | 0.819 | at alpha= | 8.5 | deg
JavaFoil+Calcfoil stall+Eppler ext transition |  |  |  | L/D Max: | 112.579 | at alpha= | 7 | deg
Re: | 20000000 |  |  | Cd Min: | 0.00487 | at alpha= | -0.5 | deg
Mach: | 0.25 |  |  | Cl=0 at alpha= | 0 | deg
|  |  |  | @ Cl=0.1, Cd= | 0.0049129
|  |  |  | @ Cl=0.4, Cd= | 0.08478
|  |  |  | @ Cl=0.6, Cd= | 0.08478
alpha (deg) | Cl | Cd | Cm | Cl/Cd
-13.5 | -0.238 | 0.08568 | 0.015 | -2.774
-13 | -0.322 | 0.07828 | 0.015 | -4.116
-12.5 | -0.404 | 0.06413 | 0.017 | -6.298
-12 | -0.547 | 0.01595 | 0.022 | -34.29
-11.5 | -0.627 | 0.01337 | 0.021 | -46.92
-11 | -0.693 | 0.01218 | 0.021 | -56.941
-10.5 | -0.741 | 0.0111 | 0.02 | -66.75
-10 | -0.782 | 0.01039 | 0.019 | -75.206
-9.5 | -0.805 | 0.00848 | 0.018 | -94.985
-9 | -0.818 | 0.00806 | 0.017 | -101.464
-8.5 | -0.819 | 0.00769 | 0.017 | -106.566
-8 | -0.811 | 0.00741 | 0.016 | -109.466
-7.5 | -0.793 | 0.00719 | 0.015 | -110.347
-7 | -0.767 | 0.00681 | 0.014 | -112.579
-6.5 | -0.733 | 0.00658 | 0.013 | -111.408
-6 | -0.693 | 0.00636 | 0.012 | -108.821
-5.5 | -0.647 | 0.0062 | 0.011 | -104.349
-5 | -0.597 | 0.00601 | 0.01 | -99.315
-4.5 | -0.543 | 0.00587 | 0.009 | -92.554
-4 | -0.487 | 0.00573 | 0.008 | -84.901
-3.5 | -0.429 | 0.00556 | 0.007 | -77.034
-3 | -0.369 | 0.00526 | 0.006 | -70.084
-2.5 | -0.308 | 0.00518 | 0.005 | -59.435
-2 | -0.247 | 0.00502 | 0.004 | -49.161
-1.5 | -0.185 | 0.00491 | 0.003 | -37.708
-1 | -0.124 | 0.00494 | 0.002 | -25.027
-0.5 | -0.062 | 0.00487 | 0.001 | -12.683
0 | 0 | 0.00489 | 0 | 0
0.5 | 0.062 | 0.00487 | -0.001 | 12.683
1 | 0.124 | 0.00494 | -0.002 | 25.027
1.5 | 0.185 | 0.00491 | -0.003 | 37.708
2 | 0.247 | 0.00502 | -0.004 | 49.161
2.5 | 0.308 | 0.00518 | -0.005 | 59.435
3 | 0.369 | 0.00526 | -0.006 | 70.084
3.5 | 0.429 | 0.00556 | -0.007 | 77.034
4 | 0.487 | 0.00573 | -0.008 | 84.901
4.5 | 0.543 | 0.00587 | -0.009 | 92.554
5 | 0.597 | 0.00601 | -0.01 | 99.315
5.5 | 0.647 | 0.0062 | -0.011 | 104.349
6 | 0.693 | 0.00636 | -0.012 | 108.821
6.5 | 0.733 | 0.00658 | -0.013 | 111.408
7 | 0.767 | 0.00681 | -0.014 | 112.579
7.5 | 0.793 | 0.00719 | -0.015 | 110.347
8 | 0.811 | 0.00741 | -0.016 | 109.466
8.5 | 0.819 | 0.00769 | -0.017 | 106.566
9 | 0.818 | 0.00806 | -0.017 | 101.464
9.5 | 0.805 | 0.00848 | -0.018 | 94.985
10 | 0.782 | 0.01039 | -0.019 | 75.202
10.5 | 0.741 | 0.0111 | -0.02 | 66.75
11 | 0.693 | 0.01218 | -0.021 | 56.941
11.5 | 0.627 | 0.01337 | -0.021 | 46.92
12 | 0.549 | 0.01541 | -0.022 | 35.596
12.5 | 0.399 | 0.07007 | -0.015 | 5.697
13 | 0.322 | 0.07828 | -0.015 | 4.116
13.5 | 0.238 | 0.08478 | -0.015 | 2.807

## 150. Re 20M Mach 0.25 (2)
BIGFOIL.COM POLAR EXPORT
ah85l120
AH 85-L-120/17 |  |  |  | Cl Max: | 1.361 | at alpha= | 12.5 | deg
XFOIL ncrit=9 |  |  |  | L/D Max: | 117.93 | at alpha= | 9 | deg
Re: | 20000000 |  |  | Cd Min: | 0.11767 | at alpha= | -18.5 | deg
Mach: | 0.25 |  |  | Cl=0 at alpha= | -0.0032258 | deg
|  |  |  | @ Cl=0.1, Cd= | 0.0044391
|  |  |  | @ Cl=0.4, Cd= | 0.0053455
|  |  |  | @ Cl=0.6, Cd= | 0.0061482
alpha (deg) | Cl | Cd | Cm | Cl/Cd
-18.5 | -1.1595 | 0.11767 | -0.0077 | -9.8538
-18 | -1.1314 | 0.11408 | -0.0088 | -9.9176
-17.5 | -1.1861 | 0.09492 | -0.0195 | -12.4958
-17 | -1.215 | 0.07998 | -0.0289 | -15.1913
-16.5 | -1.2288 | 0.06857 | -0.0361 | -17.9204
-16 | -1.2543 | 0.05698 | -0.0427 | -22.013
-15.5 | -1.3431 | 0.04149 | -0.0468 | -32.3717
-15 | -1.3644 | 0.03499 | -0.0445 | -38.994
-14.5 | -1.3986 | 0.02831 | -0.0393 | -49.403
-14 | -1.3884 | 0.0252 | -0.035 | -55.0952
-13.5 | -1.406 | 0.02021 | -0.0273 | -69.5695
-13 | -1.3954 | 0.01715 | -0.0209 | -81.3644
-12.5 | -1.3726 | 0.01478 | -0.015 | -92.8687
-11.5 | -1.2868 | 0.01199 | -0.0084 | -107.3228
-10.5 | -1.1796 | 0.01046 | -0.0054 | -112.7725
-10 | -1.1256 | 0.00967 | -0.0041 | -116.4012
-9.5 | -1.0668 | 0.00924 | -0.0038 | -115.4545
-9 | -1.0071 | 0.0087 | -0.0038 | -115.7586
-7.5 | -0.7973 | 0.00733 | -0.0115 | -108.7722
-7 | -0.7333 | 0.00686 | -0.0128 | -106.895
-6.5 | -0.6715 | 0.00647 | -0.0138 | -103.7867
-6 | -0.6122 | 0.00621 | -0.0142 | -98.5829
-5.5 | -0.555 | 0.00595 | -0.0142 | -93.2773
-5 | -0.4979 | 0.0057 | -0.0143 | -87.3509
-4.5 | -0.4412 | 0.00549 | -0.0142 | -80.3643
-4 | -0.3851 | 0.0053 | -0.0141 | -72.6604
-3.5 | -0.3301 | 0.00508 | -0.0137 | -64.9803
-3 | -0.2756 | 0.00494 | -0.0133 | -55.7895
-2.5 | -0.2266 | 0.00462 | -0.0117 | -49.0476
-2 | -0.177 | 0.0046 | -0.0102 | -38.4783
-1 | -0.0919 | 0.00413 | -0.0044 | -22.2518
-0.5 | -0.0462 | 0.00424 | -0.0021 | -10.8962
0 | 0.0003 | 0.00416 | -0.0001 | 0.072115
0.5 | 0.0441 | 0.00424 | 0.0026 | 10.4009
1 | 0.0862 | 0.0044 | 0.0056 | 19.5909
1.5 | 0.1286 | 0.00452 | 0.0085 | 28.4513
2 | 0.177 | 0.00454 | 0.0102 | 38.9868
3 | 0.2756 | 0.00493 | 0.0133 | 55.9026
3.5 | 0.3295 | 0.00511 | 0.0139 | 64.4814
4 | 0.3852 | 0.00529 | 0.0141 | 72.8166
4.5 | 0.4412 | 0.0055 | 0.0142 | 80.2182
5 | 0.4981 | 0.0057 | 0.0142 | 87.386
5.5 | 0.5549 | 0.00596 | 0.0143 | 93.104
6 | 0.6124 | 0.0062 | 0.0142 | 98.7742
6.5 | 0.6717 | 0.00647 | 0.0138 | 103.8176
7 | 0.7334 | 0.00684 | 0.0128 | 107.2222
7.5 | 0.7974 | 0.00724 | 0.0114 | 110.1381
8 | 0.8621 | 0.00771 | 0.01 | 111.8158
8.5 | 0.943 | 0.00816 | 0.005 | 115.5637
9 | 1.0083 | 0.00855 | 0.0037 | 117.9298
9.5 | 1.0671 | 0.0092 | 0.0038 | 115.9891
10 | 1.1254 | 0.00968 | 0.0042 | 116.2603
10.5 | 1.1807 | 0.01037 | 0.0053 | 113.8573
11 | 1.2303 | 0.0115 | 0.0073 | 106.9826
12 | 1.326 | 0.01409 | 0.0121 | 94.1093
12.5 | 1.361 | 0.01568 | 0.0166 | 86.7985
13 | 1.3275 | 0.02207 | 0.0278 | 60.1495
13.5 | 1.3503 | 0.02413 | 0.0321 | 55.9594
14 | 1.2781 | 0.03339 | 0.0413 | 38.2779
14.5 | 1.2671 | 0.03859 | 0.0442 | 32.8349
15 | 1.2976 | 0.04069 | 0.0455 | 31.8899
15.5 | 1.2407 | 0.05195 | 0.0442 | 23.8826
16 | 1.224 | 0.06119 | 0.04 | 20.0033
16.5 | 1.2603 | 0.06416 | 0.039 | 19.6431
17 | 1.167 | 0.08925 | 0.0217 | 13.0756
17.5 | 1.15 | 0.10215 | 0.0145 | 11.258

## 151. Re 20M Mach 0.50 (1)
BIGFOIL.COM POLAR EXPORT
ah85l120
AH 85-L-120/17 |  |  |  | Cl Max: | 1.088 | at alpha= | 20 | deg
JavaFoil+Calcfoil stall+Eppler ext transition |  |  |  | L/D Max: | 98.305 | at alpha= | 5 | deg
Re: | 20000000 |  |  | Cd Min: | 0.00493 | at alpha= | -0.5 | deg
Mach: | 0.5 |  |  | Cl=0 at alpha= | 0 | deg
|  |  |  | @ Cl=0.1, Cd= | 0.004948
|  |  |  | @ Cl=0.4, Cd= | 0.0055993
|  |  |  | @ Cl=0.6, Cd= | 0.0062658
alpha (deg) | Cl | Cd | Cm | Cl/Cd
-20 | -1.088 | 0.17662 | 0.025 | -6.162
-19.5 | -1.061 | 0.17083 | 0.024 | -6.209
-19 | -1.033 | 0.16819 | 0.023 | -6.142
-18.5 | -1.006 | 0.16289 | 0.023 | -6.175
-18 | -0.978 | 0.15865 | 0.022 | -6.165
-17.5 | -0.955 | 0.14265 | 0.022 | -6.691
-17 | -0.927 | 0.13672 | 0.021 | -6.778
-16.5 | -0.898 | 0.14 | 0.02 | -6.414
-16 | -0.871 | 0.12807 | 0.019 | -6.802
-15.5 | -0.846 | 0.11712 | 0.019 | -7.225
-15 | -0.82 | 0.10861 | 0.018 | -7.552
-14.5 | -0.8 | 0.09265 | 0.019 | -8.63
-14 | -0.796 | 0.06994 | 0.022 | -11.376
-13.5 | -0.864 | 0.02302 | 0.027 | -37.545
-13 | -0.717 | 0.08156 | 0.017 | -8.79
-12.5 | -0.786 | 0.02644 | 0.024 | -29.707
-12 | -0.784 | 0.01697 | 0.025 | -46.175
-11.5 | -0.757 | 0.0147 | 0.024 | -51.506
-11 | -0.605 | 0.06825 | 0.014 | -8.867
-10.5 | -0.69 | 0.01488 | 0.022 | -46.338
-10 | -0.664 | 0.01261 | 0.021 | -52.707
-9.5 | -0.635 | 0.0115 | 0.02 | -55.239
-9 | -0.495 | 0.05498 | 0.011 | -8.997
-8.5 | -0.569 | 0.01107 | 0.018 | -51.428
-8 | -0.543 | 0.01011 | 0.017 | -53.723
-7.5 | -0.51 | 0.00803 | 0.016 | -63.489
-7 | -0.476 | 0.00793 | 0.015 | -60.047
-6.5 | -0.442 | 0.00755 | 0.014 | -58.562
-6 | -0.66 | 0.0072 | 0.013 | -91.641
-5.5 | -0.673 | 0.00684 | 0.012 | -98.502
-5 | -0.644 | 0.00657 | 0.011 | -97.901
-4.5 | -0.596 | 0.00629 | 0.01 | -94.81
-4 | -0.539 | 0.00605 | 0.009 | -89.141
-3.5 | -0.477 | 0.00584 | 0.008 | -81.606
-3 | -0.411 | 0.00566 | 0.007 | -72.68
-2.5 | -0.344 | 0.00528 | 0.006 | -65.177
-2 | -0.276 | 0.00516 | 0.004 | -53.475
-1.5 | -0.207 | 0.00503 | 0.003 | -41.139
-1 | -0.138 | 0.00497 | 0.002 | -27.799
-0.5 | -0.069 | 0.00493 | 0.001 | -14.009
0 | 0 | 0.00497 | 0 | 0
0.5 | 0.069 | 0.00493 | -0.001 | 14.009
1 | 0.138 | 0.00497 | -0.002 | 27.799
1.5 | 0.207 | 0.00503 | -0.003 | 41.139
2 | 0.276 | 0.00516 | -0.004 | 53.475
2.5 | 0.344 | 0.00529 | -0.006 | 64.947
3 | 0.411 | 0.00566 | -0.007 | 72.68
3.5 | 0.477 | 0.00584 | -0.008 | 81.606
4 | 0.539 | 0.00601 | -0.009 | 89.741
4.5 | 0.596 | 0.00624 | -0.01 | 95.478
5 | 0.644 | 0.00655 | -0.011 | 98.305
5.5 | 0.673 | 0.00689 | -0.012 | 97.772
6 | 0.66 | 0.00724 | -0.013 | 91.144
6.5 | 0.442 | 0.00761 | -0.014 | 58.126
7 | 0.476 | 0.00807 | -0.015 | 59.033
7.5 | 0.51 | 0.00805 | -0.016 | 63.322
8 | 0.543 | 0.01015 | -0.017 | 53.462
8.5 | 0.569 | 0.01105 | -0.018 | 51.525
9 | 0.495 | 0.05478 | -0.011 | 9.034
9.5 | 0.635 | 0.01147 | -0.02 | 55.39
10 | 0.664 | 0.01265 | -0.021 | 52.49
10.5 | 0.689 | 0.01508 | -0.022 | 45.678
11 | 0.604 | 0.06911 | -0.013 | 8.744
11.5 | 0.757 | 0.01468 | -0.024 | 51.608
12 | 0.784 | 0.01699 | -0.025 | 46.134
12.5 | 0.786 | 0.0264 | -0.025 | 29.766
13 | 0.716 | 0.0831 | -0.017 | 8.61
13.5 | 0.864 | 0.02305 | -0.027 | 37.489
14 | 0.796 | 0.07 | -0.022 | 11.366
14.5 | 0.799 | 0.09293 | -0.019 | 8.602
15 | 0.82 | 0.10902 | -0.018 | 7.523
15.5 | 0.846 | 0.11637 | -0.019 | 7.274
16 | 0.871 | 0.12692 | -0.019 | 6.866
16.5 | 0.899 | 0.13298 | -0.02 | 6.759
17 | 0.927 | 0.13669 | -0.021 | 6.78
17.5 | 0.955 | 0.14149 | -0.022 | 6.746
18 | 0.978 | 0.15586 | -0.022 | 6.274
18.5 | 1.005 | 0.16377 | -0.023 | 6.139
19 | 1.033 | 0.16818 | -0.023 | 6.142
19.5 | 1.06 | 0.17245 | -0.024 | 6.148
20 | 1.088 | 0.17734 | -0.025 | 6.137

## 152. Re 20M Mach 0.50 (2)
BIGFOIL.COM POLAR EXPORT
ah85l120
AH 85-L-120/17 |  |  |  | Cl Max: | 0.8652 | at alpha= | 7.5 | deg
XFOIL ncrit=9 |  |  |  | L/D Max: | 102.644 | at alpha= | 6 | deg
Re: | 20000000 |  |  | Cd Min: | 0.12302 | at alpha= | 12.5 | deg
Mach: | 0.5 |  |  | Cl=0 at alpha= | -0.014028 | deg
|  |  |  | @ Cl=0.1, Cd= | 0.0042762
|  |  |  | @ Cl=0.4, Cd= | 0.005481
|  |  |  | @ Cl=0.6, Cd= | 0.0063134
alpha (deg) | Cl | Cd | Cm | Cl/Cd
-12.5 | -0.6656 | 0.12183 | -0.0074 | -5.4634
-12 | -0.6628 | 0.1122 | -0.0124 | -5.9073
-11 | -0.6877 | 0.08762 | -0.0262 | -7.8487
-10.5 | -0.6935 | 0.07353 | -0.036 | -9.4315
-10 | -0.7169 | 0.05928 | -0.0474 | -12.0935
-9.5 | -0.7597 | 0.04746 | -0.0531 | -16.0072
-9 | -0.7868 | 0.03993 | -0.0523 | -19.7045
-8.5 | -0.8199 | 0.03287 | -0.0476 | -24.9437
-8 | -0.8539 | 0.02621 | -0.0386 | -32.5792
-7.5 | -0.8649 | 0.01916 | -0.0292 | -45.1409
-7 | -0.8509 | 0.01169 | -0.0214 | -72.7887
-6.5 | -0.7972 | 0.00823 | -0.0178 | -96.8651
-6 | -0.7141 | 0.00699 | -0.0191 | -102.1602
-5.5 | -0.6391 | 0.00651 | -0.0191 | -98.172
-5 | -0.5652 | 0.00618 | -0.0195 | -91.4563
-4.5 | -0.4965 | 0.00584 | -0.0192 | -85.0171
-4 | -0.4294 | 0.0056 | -0.0188 | -76.6786
-3.5 | -0.3644 | 0.00532 | -0.0184 | -68.4962
-3 | -0.3004 | 0.00512 | -0.0179 | -58.6719
-2.5 | -0.2453 | 0.00469 | -0.0159 | -52.3028
-2 | -0.1883 | 0.00453 | -0.0142 | -41.5673
-1.5 | -0.1446 | 0.00418 | -0.0099 | -34.5933
-1 | -0.0967 | 0.00402 | -0.0065 | -24.0547
-0.5 | -0.0485 | 0.00411 | -0.0032 | -11.8005
0 | 0.0014 | 0.004 | -0.0003 | 0.35
0.5 | 0.046 | 0.00403 | 0.0038 | 11.4144
1 | 0.0898 | 0.00421 | 0.0079 | 21.3302
1.5 | 0.1345 | 0.0045 | 0.012 | 29.8889
2 | 0.1888 | 0.00452 | 0.0141 | 41.7699
2.5 | 0.2444 | 0.00472 | 0.016 | 51.7797
3 | 0.3008 | 0.00511 | 0.0179 | 58.865
3.5 | 0.3637 | 0.00536 | 0.0186 | 67.8545
4 | 0.4297 | 0.00558 | 0.0188 | 77.0072
4.5 | 0.4968 | 0.00583 | 0.0191 | 85.2144
5 | 0.5655 | 0.00615 | 0.0194 | 91.9512
5.5 | 0.6394 | 0.0065 | 0.019 | 98.3692
6 | 0.7144 | 0.00696 | 0.019 | 102.6437
6.5 | 0.7966 | 0.00799 | 0.0181 | 99.6996
7 | 0.8517 | 0.01159 | 0.0214 | 73.4858
7.5 | 0.8652 | 0.01914 | 0.0292 | 45.2038
8 | 0.8507 | 0.02654 | 0.0388 | 32.0535
8.5 | 0.8154 | 0.03335 | 0.0478 | 24.4498
9 | 0.7798 | 0.0407 | 0.0523 | 19.1597
9.5 | 0.7516 | 0.04849 | 0.0526 | 15.5001
10 | 0.7107 | 0.06041 | 0.0464 | 11.7646
10.5 | 0.7007 | 0.0721 | 0.037 | 9.7184
11 | 0.6828 | 0.08891 | 0.0251 | 7.6797
11.5 | 0.6734 | 0.10058 | 0.0184 | 6.6952
12 | 0.6638 | 0.11238 | 0.0121 | 5.9067
12.5 | 0.6624 | 0.12302 | 0.0066 | 5.3845