## index
index | Re | Mach | Datasource
1 | 50000 | 0 | JavaFoil+Calcfoil stall+Eppler ext transition
2 | 50000 | 0 | XFOIL ncrit=9
3 | 50000 | 0.1 | JavaFoil+Calcfoil stall+Eppler ext transition
4 | 50000 | 0.1 | XFOIL ncrit=9
5 | 50000 | 0.25 | JavaFoil+Calcfoil stall+Eppler ext transition
6 | 50000 | 0.25 | XFOIL ncrit=9
7 | 50000 | 0.5 | JavaFoil+Calcfoil stall+Eppler ext transition
8 | 50000 | 0.5 | XFOIL ncrit=9
9 | 100000 | 0 | JavaFoil+Calcfoil stall+Eppler ext transition
10 | 100000 | 0 | XFOIL ncrit=9
11 | 100000 | 0.1 | JavaFoil+Calcfoil stall+Eppler ext transition
12 | 100000 | 0.1 | XFOIL ncrit=9
13 | 100000 | 0.25 | JavaFoil+Calcfoil stall+Eppler ext transition
14 | 100000 | 0.25 | XFOIL ncrit=9
15 | 100000 | 0.5 | JavaFoil+Calcfoil stall+Eppler ext transition
16 | 100000 | 0.5 | XFOIL ncrit=9
17 | 250000 | 0 | JavaFoil+Calcfoil stall+Eppler ext transition
18 | 250000 | 0 | XFOIL ncrit=9
19 | 250000 | 0.1 | JavaFoil+Calcfoil stall+Eppler ext transition
20 | 250000 | 0.1 | XFOIL ncrit=9
21 | 250000 | 0.25 | JavaFoil+Calcfoil stall+Eppler ext transition
22 | 250000 | 0.25 | XFOIL ncrit=9
23 | 250000 | 0.5 | JavaFoil+Calcfoil stall+Eppler ext transition
24 | 250000 | 0.5 | XFOIL ncrit=9
25 | 500000 | 0 | JavaFoil+Calcfoil stall+Eppler ext transition
26 | 500000 | 0 | XFOIL ncrit=9
27 | 500000 | 0.1 | JavaFoil+Calcfoil stall+Eppler ext transition
28 | 500000 | 0.1 | XFOIL ncrit=9
29 | 500000 | 0.25 | JavaFoil+Calcfoil stall+Eppler ext transition
30 | 500000 | 0.25 | XFOIL ncrit=9
31 | 500000 | 0.5 | JavaFoil+Calcfoil stall+Eppler ext transition
32 | 500000 | 0.5 | XFOIL ncrit=9
33 | 750000 | 0 | JavaFoil+Calcfoil stall+Eppler ext transition
34 | 750000 | 0 | XFOIL ncrit=9
35 | 750000 | 0.1 | JavaFoil+Calcfoil stall+Eppler ext transition
36 | 750000 | 0.1 | XFOIL ncrit=9
37 | 750000 | 0.25 | JavaFoil+Calcfoil stall+Eppler ext transition
38 | 750000 | 0.25 | XFOIL ncrit=9
39 | 750000 | 0.5 | JavaFoil+Calcfoil stall+Eppler ext transition
40 | 750000 | 0.5 | XFOIL ncrit=9
41 | 1000000 | 0 | JavaFoil+Calcfoil stall+Eppler ext transition
42 | 1000000 | 0 | XFOIL ncrit=9
43 | 1000000 | 0.1 | JavaFoil+Calcfoil stall+Eppler ext transition
44 | 1000000 | 0.1 | XFOIL ncrit=9
45 | 1000000 | 0.25 | JavaFoil+Calcfoil stall+Eppler ext transition
46 | 1000000 | 0.25 | XFOIL ncrit=9
47 | 1000000 | 0.5 | JavaFoil+Calcfoil stall+Eppler ext transition
48 | 1000000 | 0.5 | XFOIL ncrit=9
49 | 2000000 | 0 | JavaFoil+Calcfoil stall+Eppler ext transition
50 | 2000000 | 0 | XFOIL ncrit=9
51 | 2000000 | 0.1 | JavaFoil+Calcfoil stall+Eppler ext transition
52 | 2000000 | 0.1 | XFOIL ncrit=9
53 | 2000000 | 0.25 | JavaFoil+Calcfoil stall+Eppler ext transition
54 | 2000000 | 0.25 | XFOIL ncrit=9
55 | 2000000 | 0.5 | JavaFoil+Calcfoil stall+Eppler ext transition
56 | 2000000 | 0.5 | XFOIL ncrit=9
57 | 3000000 | 0 | JavaFoil+Calcfoil stall+Eppler ext transition
58 | 3000000 | 0 | XFOIL ncrit=9
59 | 3000000 | 0.1 | JavaFoil+Calcfoil stall+Eppler ext transition
60 | 3000000 | 0.1 | XFOIL ncrit=9
61 | 3000000 | 0.25 | JavaFoil+Calcfoil stall+Eppler ext transition
62 | 3000000 | 0.25 | XFOIL ncrit=9
63 | 3000000 | 0.5 | JavaFoil+Calcfoil stall+Eppler ext transition
64 | 3000000 | 0.5 | XFOIL ncrit=9
65 | 4000000 | 0 | JavaFoil+Calcfoil stall+Eppler ext transition
66 | 4000000 | 0 | XFOIL ncrit=9
67 | 4000000 | 0.1 | JavaFoil+Calcfoil stall+Eppler ext transition
68 | 4000000 | 0.1 | XFOIL ncrit=9
69 | 4000000 | 0.25 | JavaFoil+Calcfoil stall+Eppler ext transition
70 | 4000000 | 0.25 | XFOIL ncrit=9
71 | 4000000 | 0.5 | JavaFoil+Calcfoil stall+Eppler ext transition
72 | 4000000 | 0.5 | XFOIL ncrit=9
73 | 5000000 | 0 | JavaFoil+Calcfoil stall+Eppler ext transition
74 | 5000000 | 0 | XFOIL ncrit=9
75 | 5000000 | 0.1 | JavaFoil+Calcfoil stall+Eppler ext transition
76 | 5000000 | 0.1 | XFOIL ncrit=9
77 | 5000000 | 0.25 | JavaFoil+Calcfoil stall+Eppler ext transition
78 | 5000000 | 0.25 | XFOIL ncrit=9
79 | 5000000 | 0.5 | JavaFoil+Calcfoil stall+Eppler ext transition
80 | 5000000 | 0.5 | XFOIL ncrit=9
81 | 6000000 | 0 | JavaFoil+Calcfoil stall+Eppler ext transition
82 | 6000000 | 0 | XFOIL ncrit=9
83 | 6000000 | 0.1 | JavaFoil+Calcfoil stall+Eppler ext transition
84 | 6000000 | 0.1 | XFOIL ncrit=9
85 | 6000000 | 0.25 | JavaFoil+Calcfoil stall+Eppler ext transition
86 | 6000000 | 0.25 | XFOIL ncrit=9
87 | 6000000 | 0.5 | JavaFoil+Calcfoil stall+Eppler ext transition
88 | 6000000 | 0.5 | XFOIL ncrit=9
89 | 7000000 | 0 | JavaFoil+Calcfoil stall+Eppler ext transition
90 | 7000000 | 0 | XFOIL ncrit=9
91 | 7000000 | 0.1 | JavaFoil+Calcfoil stall+Eppler ext transition
92 | 7000000 | 0.1 | XFOIL ncrit=9
93 | 7000000 | 0.25 | JavaFoil+Calcfoil stall+Eppler ext transition
94 | 7000000 | 0.25 | XFOIL ncrit=9
95 | 7000000 | 0.5 | JavaFoil+Calcfoil stall+Eppler ext transition
96 | 7000000 | 0.5 | XFOIL ncrit=9
97 | 8000000 | 0 | JavaFoil+Calcfoil stall+Eppler ext transition
98 | 8000000 | 0 | XFOIL ncrit=9
99 | 8000000 | 0.1 | JavaFoil+Calcfoil stall+Eppler ext transition
100 | 8000000 | 0.1 | XFOIL ncrit=9
101 | 8000000 | 0.25 | JavaFoil+Calcfoil stall+Eppler ext transition
102 | 8000000 | 0.25 | XFOIL ncrit=9
103 | 8000000 | 0.5 | JavaFoil+Calcfoil stall+Eppler ext transition
104 | 8000000 | 0.5 | XFOIL ncrit=9
105 | 10000000 | 0 | JavaFoil+Calcfoil stall+Eppler ext transition
106 | 10000000 | 0 | XFOIL ncrit=9
107 | 10000000 | 0.1 | JavaFoil+Calcfoil stall+Eppler ext transition
108 | 10000000 | 0.1 | XFOIL ncrit=9
109 | 10000000 | 0.25 | JavaFoil+Calcfoil stall+Eppler ext transition
110 | 10000000 | 0.25 | XFOIL ncrit=9
111 | 10000000 | 0.5 | JavaFoil+Calcfoil stall+Eppler ext transition
112 | 10000000 | 0.5 | XFOIL ncrit=9
113 | 12000000 | 0 | JavaFoil+Calcfoil stall+Eppler ext transition
114 | 12000000 | 0 | XFOIL ncrit=9
115 | 12000000 | 0.1 | JavaFoil+Calcfoil stall+Eppler ext transition
116 | 12000000 | 0.1 | XFOIL ncrit=9
117 | 12000000 | 0.25 | JavaFoil+Calcfoil stall+Eppler ext transition
118 | 12000000 | 0.25 | XFOIL ncrit=9
119 | 12000000 | 0.5 | JavaFoil+Calcfoil stall+Eppler ext transition
120 | 12000000 | 0.5 | XFOIL ncrit=9
121 | 14000000 | 0 | JavaFoil+Calcfoil stall+Eppler ext transition
122 | 14000000 | 0 | XFOIL ncrit=9
123 | 14000000 | 0.1 | JavaFoil+Calcfoil stall+Eppler ext transition
124 | 14000000 | 0.1 | XFOIL ncrit=9
125 | 14000000 | 0.25 | JavaFoil+Calcfoil stall+Eppler ext transition
126 | 14000000 | 0.25 | XFOIL ncrit=9
127 | 14000000 | 0.5 | JavaFoil+Calcfoil stall+Eppler ext transition
128 | 14000000 | 0.5 | XFOIL ncrit=9
129 | 16000000 | 0 | JavaFoil+Calcfoil stall+Eppler ext transition
130 | 16000000 | 0 | XFOIL ncrit=9
131 | 16000000 | 0.1 | JavaFoil+Calcfoil stall+Eppler ext transition
132 | 16000000 | 0.1 | XFOIL ncrit=9
133 | 16000000 | 0.25 | JavaFoil+Calcfoil stall+Eppler ext transition
134 | 16000000 | 0.25 | XFOIL ncrit=9
135 | 16000000 | 0.5 | JavaFoil+Calcfoil stall+Eppler ext transition
136 | 16000000 | 0.5 | XFOIL ncrit=9
137 | 18000000 | 0 | JavaFoil+Calcfoil stall+Eppler ext transition
138 | 18000000 | 0 | XFOIL ncrit=9
139 | 18000000 | 0.1 | JavaFoil+Calcfoil stall+Eppler ext transition
140 | 18000000 | 0.1 | XFOIL ncrit=9
141 | 18000000 | 0.25 | JavaFoil+Calcfoil stall+Eppler ext transition
142 | 18000000 | 0.25 | XFOIL ncrit=9
143 | 18000000 | 0.5 | JavaFoil+Calcfoil stall+Eppler ext transition
144 | 18000000 | 0.5 | XFOIL ncrit=9
145 | 20000000 | 0 | JavaFoil+Calcfoil stall+Eppler ext transition
146 | 20000000 | 0 | XFOIL ncrit=9
147 | 20000000 | 0.1 | JavaFoil+Calcfoil stall+Eppler ext transition
148 | 20000000 | 0.1 | XFOIL ncrit=9
149 | 20000000 | 0.25 | JavaFoil+Calcfoil stall+Eppler ext transition
150 | 20000000 | 0.25 | XFOIL ncrit=9
151 | 20000000 | 0.5 | JavaFoil+Calcfoil stall+Eppler ext transition
152 | 20000000 | 0.5 | XFOIL ncrit=9

## 1. Re 50k Mach 0.00 (1)
BIGFOIL.COM POLAR EXPORT
NACA63A415
NACA63A415 |  |  |  | Cl Max: | 1.304 | at alpha= | 8.5 | deg
JavaFoil+Calcfoil stall+Eppler ext transition |  |  |  | L/D Max: | 41.588 | at alpha= | 7 | deg
Re: | 50000 |  |  | Cd Min: | 0.01789 | at alpha= | -2 | deg
Mach: | 0 |  |  | Cl=0 at alpha= | -3.2328 | deg
|  |  |  | @ Cl=0.1, Cd= | 0.019088
|  |  |  | @ Cl=0.4, Cd= | 0.018679
|  |  |  | @ Cl=0.6, Cd= | 0.019779
alpha (deg) | Cl | Cd | Cm | Cl/Cd
-20 | -0.691 | 0.32773 | -0.017 | -2.108
-19.5 | -0.711 | 0.30023 | -0.017 | -2.367
-19 | -0.73 | 0.2805 | -0.018 | -2.601
-18.5 | -0.748 | 0.26197 | -0.018 | -2.853
-18 | -0.764 | 0.24887 | -0.018 | -3.069
-17.5 | -0.779 | 0.23011 | -0.019 | -3.383
-17 | -0.791 | 0.21685 | -0.019 | -3.648
-16.5 | -0.802 | 0.20037 | -0.02 | -4
-16 | -0.809 | 0.18959 | -0.021 | -4.268
-15.5 | -0.814 | 0.17589 | -0.021 | -4.626
-15 | -0.815 | 0.16605 | -0.021 | -4.908
-14.5 | -0.807 | 0.15758 | -0.022 | -5.121
-14 | -0.796 | 0.14338 | -0.022 | -5.551
-13.5 | -0.782 | 0.13222 | -0.023 | -5.913
-13 | -0.765 | 0.125 | -0.023 | -6.12
-12.5 | -0.745 | 0.11624 | -0.023 | -6.41
-12 | -0.722 | 0.11005 | -0.024 | -6.564
-11.5 | -0.697 | 0.10125 | -0.024 | -6.88
-11 | -0.668 | 0.09411 | -0.025 | -7.099
-10.5 | -0.637 | 0.08934 | -0.025 | -7.131
-10 | -0.603 | 0.08219 | -0.026 | -7.342
-9.5 | -0.568 | 0.0758 | -0.026 | -7.488
-9 | -0.53 | 0.07171 | -0.027 | -7.385
-8.5 | -0.49 | 0.06695 | -0.027 | -7.314
-8 | -0.448 | 0.06304 | -0.028 | -7.107
-7.5 | -0.405 | 0.05921 | -0.029 | -6.838
-7 | -0.36 | 0.0553 | -0.029 | -6.516
-6.5 | -0.315 | 0.05214 | -0.031 | -6.038
-6 | -0.268 | 0.04914 | -0.034 | -5.463
-5.5 | -0.271 | 0.01932 | -0.069 | -14.007
-5 | -0.214 | 0.01984 | -0.07 | -10.808
-4.5 | -0.154 | 0.01951 | -0.071 | -7.905
-4 | -0.089 | 0.02073 | -0.067 | -4.271
-3.5 | -0.031 | 0.02026 | -0.068 | -1.533
-3 | 0.027 | 0.01979 | -0.069 | 1.361
-2.5 | 0.086 | 0.01943 | -0.071 | 4.407
-2 | 0.149 | 0.01789 | -0.074 | 8.337
-1.5 | 0.212 | 0.01803 | -0.076 | 11.77
-1 | 0.274 | 0.01808 | -0.076 | 15.127
-0.5 | 0.335 | 0.01822 | -0.077 | 18.38
0 | 0.388 | 0.01863 | -0.078 | 20.81
0.5 | 0.447 | 0.01887 | -0.078 | 23.681
1 | 0.505 | 0.01919 | -0.079 | 26.299
1.5 | 0.563 | 0.01953 | -0.08 | 28.822
2 | 0.621 | 0.01992 | -0.08 | 31.192
2.5 | 0.679 | 0.02032 | -0.081 | 33.426
3 | 0.737 | 0.02085 | -0.081 | 35.323
3.5 | 0.794 | 0.02142 | -0.082 | 37.057
4 | 0.85 | 0.02204 | -0.082 | 38.569
4.5 | 0.906 | 0.02279 | -0.083 | 39.734
5 | 0.959 | 0.02358 | -0.084 | 40.683
5.5 | 1.012 | 0.02447 | -0.084 | 41.341
6 | 1.061 | 0.02558 | -0.084 | 41.478
6.5 | 1.11 | 0.02668 | -0.085 | 41.582
7 | 1.159 | 0.02786 | -0.085 | 41.588
7.5 | 1.222 | 0.03112 | -0.087 | 39.265
8 | 1.265 | 0.0324 | -0.088 | 39.062
8.5 | 1.304 | 0.0338 | -0.088 | 38.584
9 | 1.121 | 0.06791 | -0.043 | 16.5
9.5 | 1.146 | 0.07309 | -0.038 | 15.683
10 | 1.17 | 0.07812 | -0.035 | 14.973
10.5 | 1.191 | 0.08564 | -0.035 | 13.904
11 | 1.208 | 0.0922 | -0.035 | 13.1
11.5 | 1.221 | 0.09891 | -0.035 | 12.343
12 | 1.23 | 0.10512 | -0.034 | 11.7
12.5 | 1.235 | 0.1142 | -0.034 | 10.814
13 | 1.236 | 0.12422 | -0.034 | 9.949
13.5 | 1.231 | 0.1312 | -0.033 | 9.379

## 2. Re 50k Mach 0.00 (2)
BIGFOIL.COM POLAR EXPORT
NACA63A415
NACA63A415 |  |  |  | Cl Max: | 1.1942 | at alpha= | 12 | deg
XFOIL ncrit=9 |  |  |  | L/D Max: | 27.654 | at alpha= | 10 | deg
Re: | 50000 |  |  | Cd Min: | 0.20648 | at alpha= | 17 | deg
Mach: | 0 |  |  | Cl=0 at alpha= | 1.5537 | deg
|  |  |  | @ Cl=0.1, Cd= | 0.046031
|  |  |  | @ Cl=0.4, Cd= | 0.063767
|  |  |  | @ Cl=0.6, Cd= | 0.071526
alpha (deg) | Cl | Cd | Cm | Cl/Cd
-12 | -0.3424 | 0.13484 | -0.0368 | -2.5393
-11.5 | -0.338 | 0.12955 | -0.036 | -2.609
-11 | -0.3356 | 0.12415 | -0.0348 | -2.7032
-10.5 | -0.3349 | 0.11889 | -0.0332 | -2.8169
-10 | -0.3388 | 0.11422 | -0.0308 | -2.9662
-9.5 | -0.3519 | 0.11016 | -0.0275 | -3.1944
-9 | -0.5661 | 0.08289 | -0.0472 | -6.8295
-8.5 | -0.6461 | 0.07442 | -0.0421 | -8.6818
-8 | -0.6939 | 0.06657 | -0.037 | -10.4236
-7.5 | -0.7293 | 0.05816 | -0.0319 | -12.5395
-7 | -0.7408 | 0.05125 | -0.0265 | -14.4546
-6.5 | -0.7255 | 0.04591 | -0.0222 | -15.8027
-6 | -0.6989 | 0.04175 | -0.0191 | -16.7401
-5.5 | -0.671 | 0.03813 | -0.0152 | -17.5977
-5 | -0.6377 | 0.03526 | -0.0122 | -18.0856
-4.5 | -0.6025 | 0.03271 | -0.0092 | -18.4194
-4 | -0.5711 | 0.03041 | -0.0054 | -18.78
-3.5 | -0.5574 | 0.02779 | 0.0025 | -20.0576
-3 | -0.5568 | 0.02945 | 0.0166 | -18.9066
-2.5 | -0.5434 | 0.0304 | 0.0269 | -17.875
-2 | -0.5232 | 0.0306 | 0.0355 | -17.098
-1.5 | -0.442 | 0.03215 | 0.0331 | -13.7481
-1 | -0.229 | 0.03706 | 0.0013 | -6.1792
-0.5 | -0.0614 | 0.03999 | -0.0261 | -1.5354
0 | -0.0505 | 0.0395 | -0.0252 | -1.2785
0.5 | -0.0541 | 0.03891 | -0.0216 | -1.3904
1 | -0.0415 | 0.03919 | -0.0195 | -1.0589
1.5 | -0.0049 | 0.04076 | -0.0205 | -0.12022
2 | 0.0407 | 0.04279 | -0.0226 | 0.95116
2.5 | 0.0867 | 0.04509 | -0.0246 | 1.9228
3 | 0.1168 | 0.04722 | -0.0243 | 2.4735
3.5 | 0.158 | 0.04994 | -0.0258 | 3.1638
4 | 0.2033 | 0.05292 | -0.0279 | 3.8416
5 | 0.2959 | 0.05843 | -0.0313 | 5.0642
5.5 | 0.3147 | 0.06178 | -0.0308 | 5.0939
6 | 0.3944 | 0.0636 | -0.034 | 6.2013
6.5 | 0.472 | 0.06591 | -0.0373 | 7.1613
7 | 0.5119 | 0.06833 | -0.0369 | 7.4916
7.5 | 0.55 | 0.07073 | -0.036 | 7.776
8 | 0.6172 | 0.0718 | -0.0364 | 8.5961
8.5 | 0.6543 | 0.07372 | -0.0345 | 8.8755
9 | 0.729 | 0.07226 | -0.0325 | 10.0886
9.5 | 0.8219 | 0.06638 | -0.0281 | 12.3817
10 | 1.0597 | 0.03832 | -0.0185 | 27.654
10.5 | 1.0671 | 0.04066 | -0.0109 | 26.2445
11 | 1.0895 | 0.04501 | -0.0068 | 24.2057
11.5 | 1.1422 | 0.0499 | -0.006 | 22.8898
12 | 1.1942 | 0.05584 | -0.0061 | 21.3861
12.5 | 1.1802 | 0.06187 | -0.0003 | 19.0755
13 | 1.1869 | 0.0689 | 0.0024 | 17.2264
13.5 | 1.1407 | 0.07698 | 0.0067 | 14.8181
14 | 1.0843 | 0.08738 | 0.0078 | 12.409
14.5 | 1.0282 | 0.10044 | 0.0053 | 10.237
16 | 0.7423 | 0.19117 | -0.0529 | 3.8829
16.5 | 0.758 | 0.19886 | -0.0552 | 3.8117
17 | 0.7749 | 0.20648 | -0.0576 | 3.7529

## 3. Re 50k Mach 0.10 (1)
BIGFOIL.COM POLAR EXPORT
NACA63A415
NACA63A415 |  |  |  | Cl Max: | 1.307 | at alpha= | 8.5 | deg
JavaFoil+Calcfoil stall+Eppler ext transition |  |  |  | L/D Max: | 41.388 | at alpha= | 6.5 | deg
Re: | 50000 |  |  | Cd Min: | 0.01796 | at alpha= | -2 | deg
Mach: | 0.1 |  |  | Cl=0 at alpha= | -3.2328 | deg
|  |  |  | @ Cl=0.1, Cd= | 0.019179
|  |  |  | @ Cl=0.4, Cd= | 0.018741
|  |  |  | @ Cl=0.6, Cd= | 0.019829
alpha (deg) | Cl | Cd | Cm | Cl/Cd
-20 | -0.642 | 0.34094 | -0.017 | -1.883
-19.5 | -0.665 | 0.31467 | -0.018 | -2.114
-19 | -0.688 | 0.30254 | -0.018 | -2.273
-18.5 | -0.709 | 0.27957 | -0.018 | -2.536
-18 | -0.729 | 0.26364 | -0.018 | -2.765
-17.5 | -0.747 | 0.24431 | -0.019 | -3.059
-17 | -0.764 | 0.22361 | -0.019 | -3.415
-16.5 | -0.778 | 0.2092 | -0.02 | -3.717
-16 | -0.789 | 0.19747 | -0.02 | -3.994
-15.5 | -0.797 | 0.18234 | -0.021 | -4.368
-15 | -0.801 | 0.16989 | -0.021 | -4.715
-14.5 | -0.795 | 0.15874 | -0.022 | -5.01
-14 | -0.786 | 0.14739 | -0.022 | -5.336
-13.5 | -0.775 | 0.13561 | -0.023 | -5.712
-13 | -0.759 | 0.12847 | -0.023 | -5.911
-12.5 | -0.741 | 0.11715 | -0.023 | -6.326
-12 | -0.72 | 0.10968 | -0.024 | -6.561
-11.5 | -0.695 | 0.10273 | -0.024 | -6.766
-11 | -0.668 | 0.0962 | -0.025 | -6.939
-10.5 | -0.637 | 0.08828 | -0.025 | -7.218
-10 | -0.604 | 0.08252 | -0.026 | -7.321
-9.5 | -0.569 | 0.07673 | -0.026 | -7.412
-9 | -0.531 | 0.07248 | -0.027 | -7.327
-8.5 | -0.491 | 0.06755 | -0.028 | -7.272
-8 | -0.45 | 0.06305 | -0.028 | -7.132
-7.5 | -0.406 | 0.0596 | -0.029 | -6.82
-7 | -0.362 | 0.05563 | -0.029 | -6.505
-6.5 | -0.316 | 0.0523 | -0.031 | -6.045
-6 | -0.27 | 0.04927 | -0.033 | -5.471
-5.5 | -0.272 | 0.01941 | -0.069 | -14.002
-5 | -0.215 | 0.01999 | -0.071 | -10.777
-4.5 | -0.155 | 0.01961 | -0.072 | -7.903
-4 | -0.089 | 0.02081 | -0.068 | -4.273
-3.5 | -0.031 | 0.02036 | -0.069 | -1.532
-3 | 0.027 | 0.01989 | -0.07 | 1.359
-2.5 | 0.086 | 0.01952 | -0.071 | 4.405
-2 | 0.15 | 0.01796 | -0.074 | 8.338
-1.5 | 0.213 | 0.01815 | -0.076 | 11.752
-1 | 0.275 | 0.01812 | -0.077 | 15.169
-0.5 | 0.336 | 0.01827 | -0.077 | 18.413
0 | 0.39 | 0.0187 | -0.078 | 20.828
0.5 | 0.449 | 0.01894 | -0.079 | 23.713
1 | 0.507 | 0.01925 | -0.079 | 26.34
1.5 | 0.566 | 0.0196 | -0.08 | 28.854
2 | 0.624 | 0.01999 | -0.081 | 31.216
2.5 | 0.682 | 0.02041 | -0.081 | 33.441
3 | 0.74 | 0.02096 | -0.082 | 35.321
3.5 | 0.797 | 0.0215 | -0.082 | 37.083
4 | 0.854 | 0.02216 | -0.083 | 38.541
4.5 | 0.91 | 0.02289 | -0.083 | 39.742
5 | 0.964 | 0.0237 | -0.084 | 40.66
5.5 | 1.015 | 0.02467 | -0.084 | 41.155
6 | 1.065 | 0.02577 | -0.085 | 41.323
6.5 | 1.114 | 0.02691 | -0.085 | 41.388
7 | 1.162 | 0.02812 | -0.086 | 41.337
7.5 | 1.227 | 0.03139 | -0.088 | 39.08
8 | 1.27 | 0.03273 | -0.088 | 38.791
8.5 | 1.307 | 0.03406 | -0.089 | 38.374
9 | 1.124 | 0.06818 | -0.043 | 16.489
9.5 | 1.149 | 0.07317 | -0.039 | 15.702
10 | 1.171 | 0.07951 | -0.035 | 14.73
10.5 | 1.191 | 0.08576 | -0.035 | 13.887
11 | 1.206 | 0.09114 | -0.035 | 13.238
11.5 | 1.218 | 0.09985 | -0.034 | 12.194
12 | 1.225 | 0.10601 | -0.034 | 11.552
12.5 | 1.227 | 0.11309 | -0.034 | 10.85
13 | 1.225 | 0.12636 | -0.033 | 9.697
13.5 | 1.217 | 0.13581 | -0.033 | 8.959

## 4. Re 50k Mach 0.10 (2)
BIGFOIL.COM POLAR EXPORT
NACA63A415
NACA63A415 |  |  |  | Cl Max: | 1.1883 | at alpha= | 12 | deg
XFOIL ncrit=9 |  |  |  | L/D Max: | 27.3089 | at alpha= | 10 | deg
Re: | 50000 |  |  | Cd Min: | 0.20727 | at alpha= | 17 | deg
Mach: | 0.1 |  |  | Cl=0 at alpha= | 1.5527 | deg
|  |  |  | @ Cl=0.1, Cd= | 0.047902
|  |  |  | @ Cl=0.4, Cd= | 0.06629
|  |  |  | @ Cl=0.6, Cd= | 0.071806
alpha (deg) | Cl | Cd | Cm | Cl/Cd
-12 | -0.3409 | 0.1353 | -0.037 | -2.5196
-11.5 | -0.3368 | 0.13003 | -0.0361 | -2.5902
-11 | -0.3342 | 0.12462 | -0.035 | -2.6818
-10.5 | -0.3334 | 0.11935 | -0.0333 | -2.7935
-10 | -0.3371 | 0.11466 | -0.0309 | -2.94
-9.5 | -0.3471 | 0.11035 | -0.0277 | -3.1454
-9 | -0.5447 | 0.08375 | -0.0477 | -6.5039
-8.5 | -0.6521 | 0.07494 | -0.0425 | -8.7016
-8 | -0.6864 | 0.06776 | -0.0377 | -10.1299
-7.5 | -0.7229 | 0.05958 | -0.0327 | -12.1333
-7 | -0.7418 | 0.05225 | -0.0271 | -14.1971
-6.5 | -0.7277 | 0.04673 | -0.0228 | -15.5724
-6 | -0.7021 | 0.04245 | -0.0197 | -16.5395
-5.5 | -0.6751 | 0.03871 | -0.0157 | -17.4399
-5 | -0.6421 | 0.03575 | -0.0126 | -17.9608
-4.5 | -0.6067 | 0.03309 | -0.0096 | -18.3348
-4 | -0.5746 | 0.03082 | -0.0059 | -18.6437
-3.5 | -0.5555 | 0.02794 | 0.0005 | -19.8819
-3 | -0.5574 | 0.02943 | 0.0153 | -18.9399
-2.5 | -0.5438 | 0.03054 | 0.026 | -17.8062
-2 | -0.5251 | 0.03077 | 0.0349 | -17.0653
-1 | -0.2343 | 0.03726 | 0.002 | -6.2882
-0.5 | -0.0579 | 0.04025 | -0.0267 | -1.4385
0 | -0.0467 | 0.0398 | -0.0258 | -1.1734
0.5 | -0.0516 | 0.03915 | -0.022 | -1.318
1 | -0.0335 | 0.03964 | -0.0209 | -0.84511
1.5 | -0.0047 | 0.04092 | -0.0206 | -0.11486
2 | 0.0399 | 0.04291 | -0.0226 | 0.92985
2.5 | 0.0843 | 0.04516 | -0.0243 | 1.8667
3 | 0.0873 | 0.04719 | -0.0205 | 1.85
3.5 | 0.1415 | 0.05023 | -0.0239 | 2.817
4 | 0.1078 | 0.05138 | -0.0144 | 2.0981
4.5 | 0.1534 | 0.05445 | -0.0175 | 2.8173
5 | 0.2115 | 0.05891 | -0.0226 | 3.5902
5.5 | 0.2681 | 0.06319 | -0.0271 | 4.2428
6 | 0.3096 | 0.06645 | -0.0291 | 4.6591
6.5 | 0.4618 | 0.06618 | -0.0362 | 6.9779
7 | 0.504 | 0.06869 | -0.036 | 7.3373
7.5 | 0.5499 | 0.071 | -0.0358 | 7.7451
8 | 0.6183 | 0.0721 | -0.0361 | 8.5756
8.5 | 0.6555 | 0.07398 | -0.0342 | 8.8605
9 | 0.7141 | 0.07382 | -0.032 | 9.6735
9.5 | 0.7944 | 0.06983 | -0.0279 | 11.3762
10 | 1.0574 | 0.03872 | -0.0169 | 27.3089
10.5 | 1.0622 | 0.04156 | -0.0095 | 25.5582
11 | 1.089 | 0.04583 | -0.0058 | 23.7617
11.5 | 1.1387 | 0.05085 | -0.0046 | 22.3933
12 | 1.1883 | 0.05688 | -0.0044 | 20.8914
12.5 | 1.1677 | 0.06318 | 0.0014 | 18.4821
13 | 1.1775 | 0.07033 | 0.0038 | 16.7425
13.5 | 1.1287 | 0.07873 | 0.0076 | 14.3363
14 | 1.072 | 0.08952 | 0.0079 | 11.975
15 | 0.7728 | 0.16301 | -0.035 | 4.7408
16 | 0.743 | 0.19181 | -0.0532 | 3.8736
16.5 | 0.7592 | 0.19957 | -0.0556 | 3.8042
17 | 0.7765 | 0.20727 | -0.058 | 3.7463

## 5. Re 50k Mach 0.25 (1)
BIGFOIL.COM POLAR EXPORT
NACA63A415
NACA63A415 |  |  |  | Cl Max: | 1.291 | at alpha= | 8 | deg
JavaFoil+Calcfoil stall+Eppler ext transition |  |  |  | L/D Max: | 40.373 | at alpha= | 6 | deg
Re: | 50000 |  |  | Cd Min: | 0.01841 | at alpha= | -1 | deg
Mach: | 0.25 |  |  | Cl=0 at alpha= | -3.2333 | deg
|  |  |  | @ Cl=0.1, Cd= | 0.019945
|  |  |  | @ Cl=0.4, Cd= | 0.01903
|  |  |  | @ Cl=0.6, Cd= | 0.02013
alpha (deg) | Cl | Cd | Cm | Cl/Cd
-18.5 | -0.342 | 0.50436 | -0.019 | -0.678
-18 | -0.404 | 0.4224 | -0.019 | -0.957
-17.5 | -0.462 | 0.34903 | -0.02 | -1.323
-17 | -0.515 | 0.3199 | -0.019 | -1.609
-16.5 | -0.563 | 0.28388 | -0.02 | -1.984
-16 | -0.607 | 0.26639 | -0.02 | -2.278
-15.5 | -0.645 | 0.2373 | -0.02 | -2.718
-15 | -0.677 | 0.21227 | -0.021 | -3.191
-14.5 | -0.693 | 0.19559 | -0.021 | -3.544
-14 | -0.704 | 0.17718 | -0.022 | -3.972
-13.5 | -0.709 | 0.15718 | -0.022 | -4.51
-13 | -0.709 | 0.14411 | -0.023 | -4.919
-12.5 | -0.704 | 0.13039 | -0.024 | -5.397
-12 | -0.693 | 0.11973 | -0.024 | -5.79
-11.5 | -0.678 | 0.11178 | -0.025 | -6.064
-11 | -0.658 | 0.10042 | -0.025 | -6.55
-10.5 | -0.633 | 0.09551 | -0.026 | -6.63
-10 | -0.605 | 0.08642 | -0.026 | -6.997
-9.5 | -0.573 | 0.08034 | -0.027 | -7.127
-9 | -0.537 | 0.0743 | -0.027 | -7.229
-8.5 | -0.499 | 0.06899 | -0.028 | -7.229
-8 | -0.458 | 0.0643 | -0.029 | -7.122
-7.5 | -0.415 | 0.06053 | -0.03 | -6.856
-7 | -0.37 | 0.05684 | -0.03 | -6.511
-6.5 | -0.324 | 0.05323 | -0.031 | -6.077
-6 | -0.276 | 0.0501 | -0.034 | -5.511
-5.5 | -0.229 | 0.04655 | -0.039 | -4.911
-5 | -0.218 | 0.01956 | -0.072 | -11.162
-4.5 | -0.159 | 0.02001 | -0.073 | -7.95
-4 | -0.091 | 0.02134 | -0.069 | -4.269
-3.5 | -0.032 | 0.02089 | -0.07 | -1.529
-3 | 0.028 | 0.0204 | -0.071 | 1.357
-2.5 | 0.088 | 0.02001 | -0.072 | 4.396
-2 | 0.149 | 0.01968 | -0.074 | 7.579
-1.5 | 0.217 | 0.01853 | -0.077 | 11.704
-1 | 0.282 | 0.01841 | -0.079 | 15.341
-0.5 | 0.346 | 0.01854 | -0.079 | 18.648
0 | 0.4 | 0.01903 | -0.08 | 20.998
0.5 | 0.46 | 0.01933 | -0.081 | 23.808
1 | 0.52 | 0.01959 | -0.081 | 26.53
1.5 | 0.58 | 0.01998 | -0.082 | 29.041
2 | 0.64 | 0.02043 | -0.083 | 31.334
2.5 | 0.7 | 0.02092 | -0.083 | 33.464
3 | 0.759 | 0.02148 | -0.084 | 35.344
3.5 | 0.818 | 0.02209 | -0.084 | 37.031
4 | 0.876 | 0.02282 | -0.085 | 38.375
4.5 | 0.932 | 0.0236 | -0.085 | 39.506
5 | 0.987 | 0.02459 | -0.086 | 40.132
5.5 | 1.036 | 0.02575 | -0.086 | 40.247
6 | 1.087 | 0.02694 | -0.087 | 40.373
6.5 | 1.137 | 0.0282 | -0.087 | 40.329
7 | 1.206 | 0.0314 | -0.09 | 38.402
7.5 | 1.25 | 0.03297 | -0.09 | 37.918
8 | 1.291 | 0.03443 | -0.091 | 37.481
8.5 | 1.11 | 0.06605 | -0.042 | 16.81
9 | 1.135 | 0.07071 | -0.039 | 16.057
9.5 | 1.156 | 0.07609 | -0.036 | 15.196
10 | 1.172 | 0.08231 | -0.036 | 14.246
10.5 | 1.183 | 0.0925 | -0.035 | 12.787
11 | 1.187 | 0.0993 | -0.035 | 11.951
11.5 | 1.184 | 0.10784 | -0.035 | 10.976
12 | 1.173 | 0.11945 | -0.034 | 9.824
12.5 | 1.156 | 0.13072 | -0.034 | 8.844
13 | 1.131 | 0.14288 | -0.033 | 7.916

## 6. Re 50k Mach 0.25 (2)
BIGFOIL.COM POLAR EXPORT
NACA63A415
NACA63A415 |  |  |  | Cl Max: | 1.1148 | at alpha= | 12.5 | deg
XFOIL ncrit=9 |  |  |  | L/D Max: | 24.6834 | at alpha= | 10 | deg
Re: | 50000 |  |  | Cd Min: | 0.22122 | at alpha= | 17.5 | deg
Mach: | 0.25 |  |  | Cl=0 at alpha= | 1.4508 | deg
|  |  |  | @ Cl=0.1, Cd= | 0.046647
|  |  |  | @ Cl=0.4, Cd= | 0.063803
|  |  |  | @ Cl=0.6, Cd= | 0.073739
alpha (deg) | Cl | Cd | Cm | Cl/Cd
-11.5 | -0.3328 | 0.13286 | -0.0371 | -2.5049
-11 | -0.3283 | 0.12723 | -0.0358 | -2.5804
-10.5 | -0.3262 | 0.12184 | -0.0341 | -2.6773
-10 | -0.3288 | 0.11707 | -0.0316 | -2.8086
-9.5 | -0.3325 | 0.11216 | -0.0287 | -2.9645
-9 | -0.4603 | 0.09223 | -0.0437 | -4.9908
-8.5 | -0.5512 | 0.08037 | -0.0464 | -6.8583
-8 | -0.6401 | 0.07345 | -0.0411 | -8.7148
-7.5 | -0.6841 | 0.06624 | -0.0361 | -10.3276
-7 | -0.7244 | 0.05806 | -0.0312 | -12.4767
-6.5 | -0.7349 | 0.05137 | -0.0262 | -14.306
-6 | -0.7153 | 0.04656 | -0.0226 | -15.363
-5.5 | -0.6947 | 0.04206 | -0.0184 | -16.5169
-5 | -0.6645 | 0.03833 | -0.0149 | -17.3363
-4.5 | -0.6304 | 0.03537 | -0.0115 | -17.823
-4 | -0.5951 | 0.03296 | -0.0081 | -18.0552
-3.5 | -0.5643 | 0.03051 | -0.004 | -18.4956
-3 | -0.5576 | 0.02924 | 0.0073 | -19.0698
-2.5 | -0.5514 | 0.03094 | 0.0209 | -17.8216
-2 | -0.5357 | 0.03164 | 0.0313 | -16.9311
-1.5 | -0.5067 | 0.0318 | 0.0389 | -15.934
-1 | -0.2806 | 0.0376 | 0.009 | -7.4628
-0.5 | -0.0912 | 0.04091 | -0.0209 | -2.2293
0 | -0.0116 | 0.04194 | -0.0321 | -0.27659
0.5 | -0.0104 | 0.04155 | -0.0289 | -0.2503
1 | -0.0266 | 0.04082 | -0.0225 | -0.65164
1.5 | 0.0029 | 0.04204 | -0.0224 | 0.068982
2 | 0.0458 | 0.04394 | -0.0239 | 1.0423
2.5 | 0.091 | 0.04617 | -0.0256 | 1.971
3 | 0.1369 | 0.0486 | -0.0273 | 2.8169
3.5 | 0.1818 | 0.05122 | -0.0289 | 3.5494
4 | 0.2215 | 0.05375 | -0.0296 | 4.1209
4.5 | 0.2601 | 0.0565 | -0.0302 | 4.6035
5 | 0.3163 | 0.05934 | -0.0326 | 5.3303
5.5 | 0.3727 | 0.06218 | -0.0346 | 5.9939
6 | 0.4171 | 0.06482 | -0.0351 | 6.4347
6.5 | 0.4685 | 0.06741 | -0.0358 | 6.95
7 | 0.5072 | 0.07003 | -0.0352 | 7.2426
7.5 | 0.5513 | 0.07252 | -0.0347 | 7.602
8 | 0.6132 | 0.07407 | -0.0344 | 8.2787
8.5 | 0.6612 | 0.07554 | -0.0327 | 8.753
9 | 0.7156 | 0.07569 | -0.0299 | 9.4544
10 | 1.0409 | 0.04217 | -0.0097 | 24.6834
10.5 | 1.0569 | 0.04576 | -0.004 | 23.0966
11 | 1.0839 | 0.05057 | -0.0005 | 21.4337
11.5 | 1.1124 | 0.05632 | 0.0021 | 19.7514
12 | 1.1131 | 0.0631 | 0.0054 | 17.6403
12.5 | 1.1148 | 0.07044 | 0.0077 | 15.8262
13 | 1.0632 | 0.08031 | 0.009 | 13.2387
13.5 | 1.0042 | 0.09308 | 0.0066 | 10.7886
14.5 | 0.7774 | 0.15469 | -0.0306 | 5.0255
15 | 0.784 | 0.16647 | -0.0348 | 4.7096
15.5 | 0.7337 | 0.18773 | -0.0525 | 3.9083
16 | 0.7484 | 0.19539 | -0.0552 | 3.8303
16.5 | 0.7674 | 0.20363 | -0.0576 | 3.7686
17 | 0.7871 | 0.21184 | -0.0601 | 3.7155
17.5 | 0.8122 | 0.22122 | -0.0621 | 3.6715

## 7. Re 50k Mach 0.50 (1)
BIGFOIL.COM POLAR EXPORT
NACA63A415
NACA63A415 |  |  |  | Cl Max: | 1.284 | at alpha= | 7 | deg
JavaFoil+Calcfoil stall+Eppler ext transition |  |  |  | L/D Max: | 37.078 | at alpha= | 5 | deg
Re: | 50000 |  |  | Cd Min: | 0.02069 | at alpha= | 0 | deg
Mach: | 0.5 |  |  | Cl=0 at alpha= | -3.2348 | deg
|  |  |  | @ Cl=0.1, Cd= | 0.022113
|  |  |  | @ Cl=0.4, Cd= | 0.021018
|  |  |  | @ Cl=0.6, Cd= | 0.021598
alpha (deg) | Cl | Cd | Cm | Cl/Cd
-20 | -0.937 | 0.44994 | -0.031 | -2.083
-19.5 | -0.91 | 0.42086 | -0.031 | -2.163
-19 | -0.883 | 0.42428 | -0.032 | -2.081
-18.5 | -0.856 | 0.40237 | -0.032 | -2.127
-18 | -0.827 | 0.40187 | -0.032 | -2.059
-17.5 | -0.799 | 0.38967 | -0.032 | -2.05
-17 | -0.772 | 0.37537 | -0.032 | -2.055
-16.5 | -0.744 | 0.37714 | -0.032 | -1.973
-16 | -0.717 | 0.34971 | -0.033 | -2.049
-15.5 | -0.688 | 0.34593 | -0.032 | -1.99
-15 | -0.66 | 0.33804 | -0.031 | -1.951
-14.5 | -0.632 | 0.33263 | -0.031 | -1.9
-14 | -0.604 | 0.32876 | -0.032 | -1.839
-13.5 | -0.577 | 0.32573 | -0.032 | -1.771
-13 | -0.548 | 0.29217 | -0.03 | -1.875
-12.5 | -0.52 | 0.2765 | -0.03 | -1.881
-12 | -0.492 | 0.26032 | -0.031 | -1.891
-11.5 | -0.465 | 0.25326 | -0.031 | -1.834
-11 | -0.436 | 0.24213 | -0.028 | -1.8
-10.5 | -0.408 | 0.23572 | -0.028 | -1.73
-10 | -0.38 | 0.23298 | -0.028 | -1.631
-9.5 | -0.352 | 0.19215 | -0.029 | -1.833
-9 | -0.324 | 0.16121 | -0.026 | -2.009
-8.5 | -0.454 | 0.09766 | -0.029 | -4.647
-8 | -0.46 | 0.08185 | -0.03 | -5.615
-7.5 | -0.435 | 0.07109 | -0.031 | -6.12
-7 | -0.398 | 0.06421 | -0.032 | -6.193
-6.5 | -0.352 | 0.05875 | -0.033 | -5.996
-6 | -0.303 | 0.05404 | -0.034 | -5.602
-5.5 | -0.251 | 0.05017 | -0.037 | -5.005
-5 | -0.198 | 0.04685 | -0.041 | -4.226
-4.5 | -0.17 | 0.02318 | -0.078 | -7.32
-4 | -0.106 | 0.02175 | -0.081 | -4.869
-3.5 | -0.035 | 0.02309 | -0.077 | -1.528
-3 | 0.031 | 0.02258 | -0.078 | 1.352
-2.5 | 0.097 | 0.02213 | -0.079 | 4.381
-2 | 0.164 | 0.02175 | -0.08 | 7.555
-1.5 | 0.232 | 0.02147 | -0.081 | 10.801
-1 | 0.3 | 0.02132 | -0.082 | 14.067
-0.5 | 0.369 | 0.02125 | -0.084 | 17.342
0 | 0.444 | 0.02069 | -0.085 | 21.446
0.5 | 0.512 | 0.02096 | -0.09 | 24.418
1 | 0.577 | 0.02143 | -0.09 | 26.941
1.5 | 0.644 | 0.02192 | -0.091 | 29.391
2 | 0.711 | 0.02251 | -0.092 | 31.571
2.5 | 0.777 | 0.02321 | -0.092 | 33.466
3 | 0.842 | 0.02406 | -0.093 | 34.976
3.5 | 0.903 | 0.02513 | -0.093 | 35.924
4 | 0.963 | 0.0263 | -0.093 | 36.625
4.5 | 1.022 | 0.02763 | -0.094 | 36.987
5 | 1.079 | 0.0291 | -0.094 | 37.078
5.5 | 1.132 | 0.03074 | -0.095 | 36.831
6 | 1.183 | 0.0326 | -0.095 | 36.293
6.5 | 1.254 | 0.03684 | -0.099 | 34.032
7 | 1.284 | 0.0391 | -0.099 | 32.828
7.5 | 1.097 | 0.06585 | -0.039 | 16.656
8 | 1.097 | 0.07432 | -0.037 | 14.756
8.5 | 1.056 | 0.08938 | -0.036 | 11.816
9 | 0.68 | 0.16527 | -0.03 | 4.116
9.5 | 0.708 | 0.21437 | -0.036 | 3.302
10 | 0.735 | 0.21409 | -0.036 | 3.433
10.5 | 0.763 | 0.23707 | -0.042 | 3.218
11 | 0.79 | 0.23685 | -0.043 | 3.335
11.5 | 0.818 | 0.26469 | -0.048 | 3.092
12 | 0.845 | 0.28277 | -0.049 | 2.989

## 8. Re 50k Mach 0.50 (2)
BIGFOIL.COM POLAR EXPORT
NACA63A415
NACA63A415 |  |  |  | Cl Max: | 0.9624 | at alpha= | 20 | deg
XFOIL ncrit=9 |  |  |  | L/D Max: | 8.2103 | at alpha= | 10 | deg
Re: | 50000 |  |  | Cd Min: | 0.28447 | at alpha= | 20 | deg
Mach: | 0.5 |  |  | Cl=0 at alpha= | 0.30828 | deg
|  |  |  | @ Cl=0.1, Cd= | 0.050944
|  |  |  | @ Cl=0.4, Cd= | 0.068994
|  |  |  | @ Cl=0.6, Cd= | 0.083989
alpha (deg) | Cl | Cd | Cm | Cl/Cd
-10 | -0.3097 | 0.12791 | -0.0335 | -2.4212
-9.5 | -0.3235 | 0.12376 | -0.0305 | -2.6139
-9 | -0.3831 | 0.11117 | -0.0398 | -3.4461
-8.5 | -0.4101 | 0.10388 | -0.0395 | -3.9478
-8 | -0.4596 | 0.09572 | -0.0409 | -4.8015
-7.5 | -0.4828 | 0.08926 | -0.0386 | -5.4089
-7 | -0.5281 | 0.08153 | -0.038 | -6.4774
-6.5 | -0.6047 | 0.07429 | -0.0356 | -8.1397
-6 | -0.6805 | 0.06667 | -0.0323 | -10.207
-5.5 | -0.7104 | 0.05973 | -0.0282 | -11.8935
-5 | -0.7144 | 0.05347 | -0.024 | -13.3608
-4.5 | -0.7068 | 0.04795 | -0.0199 | -14.7404
-4 | -0.6853 | 0.04302 | -0.016 | -15.9298
-3.5 | -0.6528 | 0.03932 | -0.0119 | -16.6022
-3 | -0.6153 | 0.03643 | -0.0077 | -16.8899
-2.5 | -0.5816 | 0.03387 | -0.0028 | -17.1715
-2 | -0.5536 | 0.03411 | 0.0078 | -16.2298
-1.5 | -0.5209 | 0.03717 | 0.0213 | -14.014
-1 | -0.4669 | 0.03866 | 0.0287 | -12.0771
-0.5 | -0.2466 | 0.04356 | 0.0032 | -5.6612
0 | -0.0812 | 0.04626 | -0.0204 | -1.7553
0.5 | 0.0505 | 0.04836 | -0.0396 | 1.0443
1 | 0.0561 | 0.04834 | -0.0363 | 1.1605
1.5 | 0.0491 | 0.04803 | -0.0306 | 1.0223
2 | 0.0499 | 0.04828 | -0.0259 | 1.0336
2.5 | 0.0817 | 0.04994 | -0.0252 | 1.636
3 | 0.1229 | 0.0522 | -0.0258 | 2.3544
3.5 | 0.1719 | 0.05488 | -0.0273 | 3.1323
4 | 0.223 | 0.05783 | -0.029 | 3.8561
4.5 | 0.2602 | 0.06049 | -0.0287 | 4.3015
5 | 0.3133 | 0.06364 | -0.0302 | 4.923
5.5 | 0.3675 | 0.06685 | -0.0315 | 5.4974
6 | 0.4148 | 0.06997 | -0.0317 | 5.9283
6.5 | 0.4552 | 0.07315 | -0.0313 | 6.2228
7 | 0.4958 | 0.07648 | -0.0307 | 6.4827
7.5 | 0.5563 | 0.0794 | -0.0307 | 7.0063
8 | 0.5851 | 0.08293 | -0.029 | 7.0553
8.5 | 0.6269 | 0.0859 | -0.0272 | 7.298
9 | 0.6665 | 0.08875 | -0.0248 | 7.5099
9.5 | 0.7033 | 0.09143 | -0.0218 | 7.6922
10 | 0.7551 | 0.09197 | -0.0169 | 8.2103
10.5 | 0.7784 | 0.09555 | -0.0137 | 8.1465
11 | 0.7745 | 0.10384 | -0.0142 | 7.4586
11.5 | 0.7566 | 0.11512 | -0.0178 | 6.5723
12 | 0.7689 | 0.12283 | -0.0183 | 6.2599
12.5 | 0.7664 | 0.13326 | -0.0219 | 5.7512
13 | 0.7488 | 0.14623 | -0.0289 | 5.1207
13.5 | 0.7616 | 0.15566 | -0.0319 | 4.8927
14 | 0.7584 | 0.16693 | -0.038 | 4.5432
14.5 | 0.7702 | 0.17783 | -0.0428 | 4.3311
15.5 | 0.7672 | 0.2035 | -0.0612 | 3.77
16 | 0.7915 | 0.21318 | -0.0644 | 3.7128
16.5 | 0.8212 | 0.2243 | -0.0672 | 3.6612
17 | 0.8301 | 0.22933 | -0.0722 | 3.6197
17.5 | 0.846 | 0.2367 | -0.0769 | 3.5741
18 | 0.8688 | 0.24618 | -0.0808 | 3.5291
18.5 | 0.9008 | 0.25869 | -0.0834 | 3.4822
19 | 0.9096 | 0.26202 | -0.0898 | 3.4715
19.5 | 0.9304 | 0.27092 | -0.0945 | 3.4342
20 | 0.9624 | 0.28447 | -0.097 | 3.3831

## 9. Re 100k Mach 0.00 (1)
BIGFOIL.COM POLAR EXPORT
NACA63A415
NACA63A415 |  |  |  | Cl Max: | 1.376 | at alpha= | 9.5 | deg
JavaFoil+Calcfoil stall+Eppler ext transition |  |  |  | L/D Max: | 57.864 | at alpha= | 6.5 | deg
Re: | 100000 |  |  | Cd Min: | 0.01344 | at alpha= | -2.5 | deg
Mach: | 0 |  |  | Cl=0 at alpha= | -3.2295 | deg
|  |  |  | @ Cl=0.1, Cd= | 0.013443
|  |  |  | @ Cl=0.4, Cd= | 0.013947
|  |  |  | @ Cl=0.6, Cd= | 0.014712
alpha (deg) | Cl | Cd | Cm | Cl/Cd
-20 | -0.691 | 0.26592 | -0.018 | -2.598
-19.5 | -0.711 | 0.25872 | -0.018 | -2.747
-19 | -0.73 | 0.23722 | -0.018 | -3.076
-18.5 | -0.748 | 0.22003 | -0.019 | -3.398
-18 | -0.764 | 0.21019 | -0.019 | -3.634
-17.5 | -0.779 | 0.1983 | -0.019 | -3.927
-17 | -0.791 | 0.18859 | -0.02 | -4.196
-16.5 | -0.802 | 0.1768 | -0.021 | -4.535
-16 | -0.809 | 0.16134 | -0.021 | -5.017
-15.5 | -0.814 | 0.15124 | -0.021 | -5.382
-15 | -0.815 | 0.14093 | -0.022 | -5.784
-14.5 | -0.807 | 0.13473 | -0.022 | -5.991
-14 | -0.796 | 0.1244 | -0.023 | -6.399
-13.5 | -0.782 | 0.11866 | -0.023 | -6.592
-13 | -0.765 | 0.11244 | -0.024 | -6.806
-12.5 | -0.745 | 0.10232 | -0.024 | -7.284
-12 | -0.722 | 0.097 | -0.025 | -7.449
-11.5 | -0.697 | 0.0897 | -0.025 | -7.767
-11 | -0.668 | 0.08409 | -0.025 | -7.946
-10.5 | -0.637 | 0.07953 | -0.026 | -8.012
-10 | -0.604 | 0.07316 | -0.026 | -8.25
-9.5 | -0.568 | 0.06952 | -0.027 | -8.167
-9 | -0.53 | 0.06489 | -0.027 | -8.163
-8.5 | -0.49 | 0.06091 | -0.028 | -8.043
-8 | -0.448 | 0.05693 | -0.028 | -7.871
-7.5 | -0.405 | 0.05387 | -0.03 | -7.518
-7 | -0.361 | 0.05057 | -0.032 | -7.135
-6.5 | -0.317 | 0.04618 | -0.038 | -6.869
-6 | -0.333 | 0.01669 | -0.07 | -19.95
-5.5 | -0.274 | 0.01627 | -0.071 | -16.841
-5 | -0.214 | 0.01588 | -0.072 | -13.498
-4.5 | -0.154 | 0.01547 | -0.072 | -9.969
-4 | -0.094 | 0.01362 | -0.073 | -6.875
-3.5 | -0.033 | 0.01352 | -0.074 | -2.426
-3 | 0.028 | 0.01345 | -0.075 | 2.104
-2.5 | 0.09 | 0.01344 | -0.076 | 6.663
-2 | 0.151 | 0.01346 | -0.076 | 11.216
-1.5 | 0.212 | 0.01354 | -0.076 | 15.673
-1 | 0.274 | 0.0136 | -0.077 | 20.121
-0.5 | 0.335 | 0.01372 | -0.078 | 24.413
0 | 0.391 | 0.01392 | -0.079 | 28.11
0.5 | 0.451 | 0.0141 | -0.079 | 32.027
1 | 0.51 | 0.01431 | -0.08 | 35.673
1.5 | 0.57 | 0.01458 | -0.081 | 39.079
2 | 0.629 | 0.01484 | -0.081 | 42.409
2.5 | 0.688 | 0.01515 | -0.082 | 45.453
3 | 0.747 | 0.01549 | -0.083 | 48.22
3.5 | 0.805 | 0.01588 | -0.083 | 50.732
4 | 0.863 | 0.01633 | -0.084 | 52.842
4.5 | 0.92 | 0.01685 | -0.084 | 54.579
5 | 0.975 | 0.01738 | -0.085 | 56.096
5.5 | 1.028 | 0.01799 | -0.086 | 57.12
6 | 1.079 | 0.01874 | -0.086 | 57.581
6.5 | 1.13 | 0.01953 | -0.087 | 57.864
7 | 1.179 | 0.02045 | -0.087 | 57.657
7.5 | 1.228 | 0.0262 | -0.088 | 46.852
8 | 1.271 | 0.02766 | -0.088 | 45.935
8.5 | 1.311 | 0.02903 | -0.089 | 45.168
9 | 1.346 | 0.03027 | -0.089 | 44.467
9.5 | 1.376 | 0.0315 | -0.09 | 43.685
10 | 1.171 | 0.07196 | -0.039 | 16.274
10.5 | 1.191 | 0.07706 | -0.036 | 15.456
11 | 1.208 | 0.08268 | -0.035 | 14.61
11.5 | 1.221 | 0.08898 | -0.035 | 13.723
12 | 1.23 | 0.09353 | -0.035 | 13.152
12.5 | 1.235 | 0.10017 | -0.035 | 12.33
13 | 1.236 | 0.10915 | -0.034 | 11.324
13.5 | 1.231 | 0.11539 | -0.034 | 10.666
14 | 1.219 | 0.12277 | -0.034 | 9.931
14.5 | 1.204 | 0.13436 | -0.035 | 8.958

## 10. Re 100k Mach 0.00 (2)
BIGFOIL.COM POLAR EXPORT
NACA63A415
NACA63A415 |  |  |  | Cl Max: | 1.2473 | at alpha= | 14 | deg
XFOIL ncrit=9 |  |  |  | L/D Max: | 50.4659 | at alpha= | 8.5 | deg
Re: | 100000 |  |  | Cd Min: | 0.22766 | at alpha= | 19 | deg
Mach: | 0 |  |  | Cl=0 at alpha= | 0.19357 | deg
|  |  |  | @ Cl=0.1, Cd= | 0.027228
|  |  |  | @ Cl=0.4, Cd= | 0.027122
|  |  |  | @ Cl=0.6, Cd= | 0.029016
alpha (deg) | Cl | Cd | Cm | Cl/Cd
-13.5 | -0.3889 | 0.1436 | -0.0443 | -2.7082
-13 | -0.3851 | 0.13613 | -0.0457 | -2.8289
-12.5 | -0.3719 | 0.1304 | -0.0453 | -2.852
-12 | -0.3895 | 0.12333 | -0.048 | -3.1582
-11.5 | -0.381 | 0.11829 | -0.0466 | -3.2209
-11 | -0.3855 | 0.11205 | -0.0456 | -3.4404
-10.5 | -0.4639 | 0.10676 | -0.0487 | -4.3453
-10 | -0.4094 | 0.10169 | -0.0412 | -4.026
-9.5 | -0.4634 | 0.09586 | -0.0399 | -4.8341
-9 | -0.6797 | 0.069 | -0.0464 | -9.8507
-8.5 | -0.7944 | 0.05709 | -0.0348 | -13.9149
-8 | -0.7916 | 0.05025 | -0.0304 | -15.7532
-7.5 | -0.7642 | 0.04403 | -0.0297 | -17.3563
-7 | -0.7132 | 0.03854 | -0.0313 | -18.5054
-6.5 | -0.6564 | 0.03428 | -0.0334 | -19.1482
-6 | -0.5934 | 0.03177 | -0.0354 | -18.678
-5.5 | -0.5254 | 0.02948 | -0.0384 | -17.8223
-5 | -0.4727 | 0.02755 | -0.0386 | -17.1579
-4.5 | -0.4296 | 0.02585 | -0.037 | -16.619
-4 | -0.4112 | 0.02362 | -0.0308 | -17.409
-3.5 | -0.3714 | 0.02442 | -0.0267 | -15.2088
-3 | -0.3285 | 0.02529 | -0.0233 | -12.9893
-2.5 | -0.2847 | 0.026 | -0.0202 | -10.95
-2 | -0.2406 | 0.02655 | -0.017 | -9.0621
-1.5 | -0.1978 | 0.02682 | -0.0139 | -7.3751
-1 | -0.1343 | 0.02667 | -0.0145 | -5.0356
-0.5 | -0.0905 | 0.02668 | -0.0129 | -3.3921
0 | -0.0319 | 0.02684 | -0.0145 | -1.1885
0.5 | 0.0505 | 0.0271 | -0.0208 | 1.8635
1.5 | 0.2936 | 0.02773 | -0.0479 | 10.5878
2 | 0.4371 | 0.02691 | -0.0636 | 16.243
2.5 | 0.5468 | 0.02724 | -0.0756 | 20.0734
4 | 0.6052 | 0.02919 | -0.0611 | 20.7331
5 | 0.7132 | 0.02944 | -0.0599 | 24.2255
6 | 0.871 | 0.0269 | -0.0642 | 32.3792
6.5 | 0.9786 | 0.02396 | -0.0697 | 40.8431
7 | 1.0294 | 0.02309 | -0.0671 | 44.5821
7.5 | 1.0796 | 0.02215 | -0.0642 | 48.7404
8 | 1.1027 | 0.022 | -0.0571 | 50.1227
8.5 | 1.1158 | 0.02211 | -0.0485 | 50.4659
9 | 1.1124 | 0.023 | -0.0381 | 48.3652
9.5 | 1.0955 | 0.02551 | -0.0278 | 42.9439
10 | 1.0727 | 0.02983 | -0.0193 | 35.9604
10.5 | 1.0634 | 0.03432 | -0.0135 | 30.9848
11 | 1.0711 | 0.03817 | -0.0096 | 28.0613
11.5 | 1.0924 | 0.04158 | -0.0067 | 26.2722
12 | 1.1228 | 0.04485 | -0.0044 | 25.0346
12.5 | 1.1663 | 0.04838 | -0.003 | 24.1071
13 | 1.2084 | 0.0529 | -0.002 | 22.8431
13.5 | 1.2216 | 0.05817 | 0.0007 | 21.0005
14 | 1.2473 | 0.06456 | 0.0016 | 19.32
14.5 | 1.2212 | 0.07151 | 0.0049 | 17.0773
15 | 1.1854 | 0.08015 | 0.0064 | 14.7898
15.5 | 1.1482 | 0.09015 | 0.0059 | 12.7366
16 | 1.0998 | 0.10243 | 0.0029 | 10.7371
16.5 | 0.8147 | 0.18802 | -0.0478 | 4.333
17 | 0.8036 | 0.19769 | -0.0552 | 4.065
17.5 | 0.8457 | 0.20451 | -0.0525 | 4.1353
18 | 0.824 | 0.21286 | -0.063 | 3.8711
19 | 0.848 | 0.22766 | -0.0712 | 3.7249

## 11. Re 100k Mach 0.10 (1)
BIGFOIL.COM POLAR EXPORT
NACA63A415
NACA63A415 |  |  |  | Cl Max: | 1.378 | at alpha= | 9.5 | deg
JavaFoil+Calcfoil stall+Eppler ext transition |  |  |  | L/D Max: | 57.737 | at alpha= | 6.5 | deg
Re: | 100000 |  |  | Cd Min: | 0.01347 | at alpha= | -3 | deg
Mach: | 0.1 |  |  | Cl=0 at alpha= | -3.2295 | deg
|  |  |  | @ Cl=0.1, Cd= | 0.013515
|  |  |  | @ Cl=0.4, Cd= | 0.013981
|  |  |  | @ Cl=0.6, Cd= | 0.014754
alpha (deg) | Cl | Cd | Cm | Cl/Cd
-20 | -0.642 | 0.28092 | -0.017 | -2.285
-19.5 | -0.665 | 0.26509 | -0.018 | -2.509
-19 | -0.688 | 0.24761 | -0.018 | -2.777
-18.5 | -0.709 | 0.23608 | -0.019 | -3.004
-18 | -0.729 | 0.22399 | -0.019 | -3.255
-17.5 | -0.747 | 0.20596 | -0.019 | -3.629
-17 | -0.764 | 0.1926 | -0.02 | -3.966
-16.5 | -0.778 | 0.17808 | -0.02 | -4.367
-16 | -0.789 | 0.17018 | -0.021 | -4.636
-15.5 | -0.797 | 0.15847 | -0.021 | -5.028
-15 | -0.801 | 0.14802 | -0.022 | -5.413
-14.5 | -0.796 | 0.13551 | -0.022 | -5.871
-14 | -0.787 | 0.13006 | -0.023 | -6.049
-13.5 | -0.775 | 0.11807 | -0.023 | -6.562
-13 | -0.76 | 0.11219 | -0.024 | -6.77
-12.5 | -0.741 | 0.10544 | -0.024 | -7.03
-12 | -0.72 | 0.09656 | -0.025 | -7.453
-11.5 | -0.695 | 0.09159 | -0.025 | -7.59
-11 | -0.668 | 0.08569 | -0.025 | -7.791
-10.5 | -0.637 | 0.07912 | -0.026 | -8.054
-10 | -0.604 | 0.07377 | -0.026 | -8.191
-9.5 | -0.569 | 0.06926 | -0.027 | -8.213
-9 | -0.531 | 0.06547 | -0.027 | -8.112
-8.5 | -0.491 | 0.06073 | -0.028 | -8.09
-8 | -0.45 | 0.05636 | -0.029 | -7.979
-7.5 | -0.407 | 0.0538 | -0.03 | -7.557
-7 | -0.362 | 0.05074 | -0.031 | -7.14
-6.5 | -0.318 | 0.0468 | -0.037 | -6.792
-6 | -0.335 | 0.01687 | -0.07 | -19.827
-5.5 | -0.275 | 0.0164 | -0.071 | -16.793
-5 | -0.215 | 0.01592 | -0.072 | -13.536
-4.5 | -0.155 | 0.0156 | -0.073 | -9.935
-4 | -0.094 | 0.01365 | -0.074 | -6.896
-3.5 | -0.033 | 0.01354 | -0.074 | -2.434
-3 | 0.028 | 0.01347 | -0.075 | 2.11
-2.5 | 0.09 | 0.01351 | -0.076 | 6.659
-2 | 0.152 | 0.01354 | -0.077 | 11.205
-1.5 | 0.213 | 0.01357 | -0.077 | 15.726
-1 | 0.275 | 0.01362 | -0.078 | 20.181
-0.5 | 0.337 | 0.01375 | -0.078 | 24.48
0 | 0.393 | 0.01396 | -0.079 | 28.165
0.5 | 0.454 | 0.01414 | -0.08 | 32.086
1 | 0.513 | 0.01435 | -0.08 | 35.725
1.5 | 0.573 | 0.01464 | -0.081 | 39.128
2 | 0.632 | 0.01489 | -0.082 | 42.452
2.5 | 0.692 | 0.0152 | -0.082 | 45.501
3 | 0.751 | 0.01556 | -0.083 | 48.239
3.5 | 0.809 | 0.01596 | -0.084 | 50.726
4 | 0.867 | 0.01642 | -0.084 | 52.821
4.5 | 0.924 | 0.01694 | -0.085 | 54.532
5 | 0.979 | 0.01749 | -0.085 | 55.995
5.5 | 1.032 | 0.01812 | -0.086 | 56.969
6 | 1.084 | 0.01888 | -0.086 | 57.405
6.5 | 1.135 | 0.01965 | -0.087 | 57.737
7 | 1.184 | 0.02062 | -0.088 | 57.413
7.5 | 1.232 | 0.02643 | -0.088 | 46.62
8 | 1.275 | 0.02793 | -0.089 | 45.637
8.5 | 1.315 | 0.0293 | -0.089 | 44.871
9 | 1.349 | 0.03067 | -0.09 | 43.997
9.5 | 1.378 | 0.0322 | -0.09 | 42.794
10 | 1.172 | 0.07232 | -0.037 | 16.201
10.5 | 1.191 | 0.07665 | -0.036 | 15.54
11 | 1.207 | 0.08248 | -0.037 | 14.634
11.5 | 1.218 | 0.08891 | -0.035 | 13.697
12 | 1.225 | 0.09456 | -0.035 | 12.952
12.5 | 1.227 | 0.10322 | -0.035 | 11.891
13 | 1.225 | 0.11133 | -0.034 | 11.007
13.5 | 1.217 | 0.12047 | -0.034 | 10.102
14 | 1.202 | 0.12744 | -0.035 | 9.429
14.5 | 1.182 | 0.13588 | -0.034 | 8.698

## 12. Re 100k Mach 0.10 (2)
BIGFOIL.COM POLAR EXPORT
NACA63A415
NACA63A415 |  |  |  | Cl Max: | 1.2297 | at alpha= | 14 | deg
XFOIL ncrit=9 |  |  |  | L/D Max: | 50.4322 | at alpha= | 8 | deg
Re: | 100000 |  |  | Cd Min: | 0.2286 | at alpha= | 19 | deg
Mach: | 0.1 |  |  | Cl=0 at alpha= | 0.20102 | deg
|  |  |  | @ Cl=0.1, Cd= | 0.027111
|  |  |  | @ Cl=0.4, Cd= | 0.027478
|  |  |  | @ Cl=0.6, Cd= | 0.028862
alpha (deg) | Cl | Cd | Cm | Cl/Cd
-13.5 | -0.3909 | 0.14436 | -0.045 | -2.7078
-13 | -0.3816 | 0.13672 | -0.0456 | -2.7911
-12.5 | -0.3704 | 0.13098 | -0.0455 | -2.8279
-12 | -0.3854 | 0.124 | -0.0478 | -3.1081
-11.5 | -0.3817 | 0.11896 | -0.0469 | -3.2086
-11 | -0.3818 | 0.11278 | -0.0455 | -3.3854
-10.5 | -0.4624 | 0.10764 | -0.0487 | -4.2958
-10 | -0.406 | 0.1024 | -0.0411 | -3.9648
-9.5 | -0.4587 | 0.09665 | -0.0399 | -4.746
-9 | -0.7131 | 0.06689 | -0.0459 | -10.6608
-8.5 | -0.7906 | 0.0578 | -0.0361 | -13.6782
-8 | -0.7897 | 0.05148 | -0.0314 | -15.3399
-7.5 | -0.7627 | 0.04494 | -0.031 | -16.9715
-7 | -0.7135 | 0.03919 | -0.0325 | -18.2062
-6.5 | -0.658 | 0.03474 | -0.0344 | -18.9407
-6 | -0.5963 | 0.03213 | -0.0362 | -18.559
-5.5 | -0.531 | 0.02973 | -0.0385 | -17.8607
-5 | -0.4714 | 0.02779 | -0.0398 | -16.9629
-4.5 | -0.4279 | 0.02607 | -0.0382 | -16.4135
-4 | -0.4089 | 0.02371 | -0.0322 | -17.2459
-3.5 | -0.3703 | 0.02446 | -0.0277 | -15.139
-3 | -0.3279 | 0.02534 | -0.0241 | -12.94
-2.5 | -0.2834 | 0.02608 | -0.0209 | -10.8666
-2 | -0.2412 | 0.02663 | -0.0174 | -9.0575
-1.5 | -0.1998 | 0.02694 | -0.0139 | -7.4165
-1 | -0.1475 | 0.02691 | -0.0127 | -5.4812
-0.5 | -0.0892 | 0.02676 | -0.0133 | -3.3333
0 | -0.0316 | 0.02691 | -0.0146 | -1.1743
0.5 | 0.047 | 0.0272 | -0.0202 | 1.7279
1 | 0.1778 | 0.02698 | -0.0342 | 6.5901
1.5 | 0.2908 | 0.02778 | -0.0472 | 10.468
2 | 0.4247 | 0.02741 | -0.0617 | 15.4943
2.5 | 0.5467 | 0.02728 | -0.0751 | 20.0403
4 | 0.6107 | 0.02918 | -0.0615 | 20.9287
5.5 | 0.7908 | 0.02861 | -0.0615 | 27.6407
6 | 0.876 | 0.02693 | -0.0642 | 32.5288
6.5 | 0.9676 | 0.02461 | -0.0673 | 39.3174
7 | 1.0374 | 0.02304 | -0.0672 | 45.026
7.5 | 1.0729 | 0.02255 | -0.062 | 47.5787
8 | 1.1085 | 0.02198 | -0.0566 | 50.4322
8.5 | 1.113 | 0.02233 | -0.0466 | 49.8433
9 | 1.1081 | 0.02336 | -0.0362 | 47.4358
9.5 | 1.0896 | 0.02615 | -0.026 | 41.6673
10 | 1.0673 | 0.03063 | -0.0178 | 34.8449
10.5 | 1.0607 | 0.03506 | -0.0124 | 30.2539
11 | 1.0692 | 0.03892 | -0.0086 | 27.4717
11.5 | 1.0921 | 0.04233 | -0.0057 | 25.7997
12 | 1.1242 | 0.04562 | -0.0035 | 24.6427
12.5 | 1.166 | 0.04935 | -0.0019 | 23.6272
13 | 1.2041 | 0.05416 | -0.0006 | 22.2323
13.5 | 1.2114 | 0.0598 | 0.0022 | 20.2575
14 | 1.2297 | 0.06561 | 0.0036 | 18.7426
14.5 | 1.2065 | 0.07364 | 0.006 | 16.3838
15 | 1.1685 | 0.08267 | 0.0069 | 14.1345
15.5 | 1.1309 | 0.09309 | 0.0057 | 12.1485
16 | 1.0794 | 0.10561 | 0.0016 | 10.2206
16.5 | 0.8335 | 0.17589 | -0.0414 | 4.7388
17 | 0.8043 | 0.19856 | -0.0557 | 4.0507
17.5 | 0.8459 | 0.20558 | -0.0533 | 4.1147
18 | 0.8252 | 0.21376 | -0.0636 | 3.8604
18.5 | 0.861 | 0.22145 | -0.0625 | 3.888
19 | 0.8499 | 0.2286 | -0.0719 | 3.7178

## 13. Re 100k Mach 0.25 (1)
BIGFOIL.COM POLAR EXPORT
NACA63A415
NACA63A415 |  |  |  | Cl Max: | 1.361 | at alpha= | 9 | deg
JavaFoil+Calcfoil stall+Eppler ext transition |  |  |  | L/D Max: | 56.551 | at alpha= | 6 | deg
Re: | 100000 |  |  | Cd Min: | 0.01367 | at alpha= | -3 | deg
Mach: | 0.25 |  |  | Cl=0 at alpha= | -3.2302 | deg
|  |  |  | @ Cl=0.1, Cd= | 0.013715
|  |  |  | @ Cl=0.4, Cd= | 0.014193
|  |  |  | @ Cl=0.6, Cd= | 0.014967
alpha (deg) | Cl | Cd | Cm | Cl/Cd
-18.5 | -0.342 | 0.40812 | -0.02 | -0.838
-18 | -0.405 | 0.3347 | -0.02 | -1.209
-17.5 | -0.462 | 0.29228 | -0.021 | -1.581
-17 | -0.515 | 0.26418 | -0.019 | -1.948
-16.5 | -0.563 | 0.23335 | -0.02 | -2.413
-16 | -0.607 | 0.21574 | -0.02 | -2.813
-15.5 | -0.645 | 0.19479 | -0.02 | -3.311
-15 | -0.677 | 0.17233 | -0.021 | -3.93
-14.5 | -0.693 | 0.16441 | -0.022 | -4.217
-14 | -0.704 | 0.14929 | -0.022 | -4.714
-13.5 | -0.709 | 0.13786 | -0.023 | -5.144
-13 | -0.709 | 0.12254 | -0.024 | -5.786
-12.5 | -0.704 | 0.11464 | -0.024 | -6.14
-12 | -0.693 | 0.10402 | -0.025 | -6.666
-11.5 | -0.678 | 0.09608 | -0.025 | -7.056
-11 | -0.658 | 0.09073 | -0.026 | -7.252
-10.5 | -0.633 | 0.08344 | -0.026 | -7.59
-10 | -0.605 | 0.07722 | -0.026 | -7.832
-9.5 | -0.573 | 0.07181 | -0.027 | -7.974
-9 | -0.537 | 0.06677 | -0.028 | -8.046
-8.5 | -0.499 | 0.06302 | -0.028 | -7.917
-8 | -0.458 | 0.05849 | -0.03 | -7.832
-7.5 | -0.415 | 0.05446 | -0.03 | -7.621
-7 | -0.37 | 0.05146 | -0.031 | -7.196
-6.5 | -0.324 | 0.04831 | -0.033 | -6.707
-6 | -0.338 | 0.01773 | -0.071 | -19.08
-5.5 | -0.282 | 0.01673 | -0.073 | -16.881
-5 | -0.221 | 0.01628 | -0.074 | -13.583
-4.5 | -0.159 | 0.01588 | -0.075 | -10.023
-4 | -0.097 | 0.01396 | -0.076 | -6.923
-3.5 | -0.034 | 0.01374 | -0.076 | -2.463
-3 | 0.029 | 0.01367 | -0.077 | 2.137
-2.5 | 0.092 | 0.01372 | -0.077 | 6.739
-2 | 0.156 | 0.01368 | -0.078 | 11.396
-1.5 | 0.219 | 0.01373 | -0.079 | 15.97
-1 | 0.283 | 0.01383 | -0.08 | 20.43
-0.5 | 0.346 | 0.01396 | -0.08 | 24.768
0 | 0.404 | 0.01421 | -0.081 | 28.409
0.5 | 0.466 | 0.01439 | -0.082 | 32.373
1 | 0.526 | 0.01461 | -0.082 | 36.011
1.5 | 0.588 | 0.01491 | -0.083 | 39.421
2 | 0.649 | 0.0152 | -0.084 | 42.677
2.5 | 0.71 | 0.01554 | -0.085 | 45.666
3 | 0.77 | 0.01595 | -0.085 | 48.316
3.5 | 0.83 | 0.01636 | -0.086 | 50.742
4 | 0.889 | 0.0169 | -0.086 | 52.61
4.5 | 0.947 | 0.01743 | -0.087 | 54.335
5 | 1.003 | 0.01807 | -0.088 | 55.472
5.5 | 1.056 | 0.01879 | -0.088 | 56.203
6 | 1.109 | 0.01961 | -0.089 | 56.551
6.5 | 1.16 | 0.02057 | -0.089 | 56.394
7 | 1.211 | 0.02631 | -0.09 | 46.032
7.5 | 1.256 | 0.02782 | -0.091 | 45.124
8 | 1.297 | 0.0295 | -0.091 | 43.952
8.5 | 1.333 | 0.03108 | -0.091 | 42.896
9 | 1.361 | 0.03246 | -0.092 | 41.948
9.5 | 1.158 | 0.06969 | -0.041 | 16.616
10 | 1.173 | 0.07459 | -0.037 | 15.724
10.5 | 1.183 | 0.08135 | -0.036 | 14.542
11 | 1.187 | 0.0877 | -0.036 | 13.533
11.5 | 1.184 | 0.09532 | -0.035 | 12.42
12 | 1.174 | 0.10471 | -0.035 | 11.207
12.5 | 1.156 | 0.11209 | -0.035 | 10.314
13 | 1.131 | 0.12088 | -0.034 | 9.358
13.5 | 1.095 | 0.13565 | -0.034 | 8.074
14 | 1.047 | 0.14538 | -0.033 | 7.205

## 14. Re 100k Mach 0.25 (2)
BIGFOIL.COM POLAR EXPORT
NACA63A415
NACA63A415 |  |  |  | Cl Max: | 1.1665 | at alpha= | 13 | deg
XFOIL ncrit=9 |  |  |  | L/D Max: | 46.8039 | at alpha= | 8 | deg
Re: | 100000 |  |  | Cd Min: | 0.21866 | at alpha= | 18 | deg
Mach: | 0.25 |  |  | Cl=0 at alpha= | 0.27546 | deg
|  |  |  | @ Cl=0.1, Cd= | 0.027941
|  |  |  | @ Cl=0.4, Cd= | 0.02851
|  |  |  | @ Cl=0.6, Cd= | 0.031771
alpha (deg) | Cl | Cd | Cm | Cl/Cd
-13 | -0.3654 | 0.13965 | -0.0455 | -2.6165
-12.5 | -0.3707 | 0.13442 | -0.0473 | -2.7578
-12 | -0.3662 | 0.12741 | -0.0472 | -2.8742
-11.5 | -0.3902 | 0.12286 | -0.049 | -3.176
-11 | -0.3659 | 0.11643 | -0.045 | -3.1427
-10.5 | -0.4077 | 0.11101 | -0.0457 | -3.6726
-10 | -0.3905 | 0.10609 | -0.0408 | -3.6808
-9.5 | -0.5845 | 0.0755 | -0.0596 | -7.7417
-9 | -0.6253 | 0.07038 | -0.0542 | -8.8846
-8.5 | -0.6889 | 0.06562 | -0.0459 | -10.4983
-8 | -0.7761 | 0.05827 | -0.0362 | -13.319
-7.5 | -0.75 | 0.04999 | -0.0381 | -15.003
-7 | -0.7093 | 0.04291 | -0.0395 | -16.5299
-6.5 | -0.6605 | 0.03741 | -0.0407 | -17.6557
-6 | -0.6037 | 0.03423 | -0.0415 | -17.6366
-5.5 | -0.5443 | 0.03125 | -0.0422 | -17.4176
-5 | -0.486 | 0.02924 | -0.0426 | -16.6211
-4.5 | -0.4339 | 0.02746 | -0.042 | -15.8012
-4 | -0.3995 | 0.0252 | -0.0386 | -15.8532
-3.5 | -0.376 | 0.02467 | -0.0314 | -15.2412
-3 | -0.3245 | 0.02568 | -0.0285 | -12.6363
-2.5 | -0.2751 | 0.02645 | -0.0255 | -10.4008
-2 | -0.2347 | 0.02708 | -0.0211 | -8.6669
-1.5 | -0.1971 | 0.02745 | -0.0166 | -7.1803
-1 | -0.1577 | 0.02761 | -0.0129 | -5.7117
-0.5 | -0.113 | 0.02765 | -0.0108 | -4.0868
0 | -0.0541 | 0.02773 | -0.0118 | -1.951
0.5 | 0.0441 | 0.02754 | -0.0194 | 1.6013
1 | 0.132 | 0.02817 | -0.027 | 4.6858
2 | 0.3985 | 0.02849 | -0.0568 | 13.9874
3 | 0.4993 | 0.0298 | -0.0602 | 16.755
4.5 | 0.625 | 0.03226 | -0.0544 | 19.3738
5.5 | 0.7523 | 0.03148 | -0.0538 | 23.8977
6 | 0.8421 | 0.02965 | -0.0562 | 28.4013
6.5 | 0.9601 | 0.02619 | -0.0617 | 36.659
7 | 1.0287 | 0.0245 | -0.0603 | 41.9878
7.5 | 1.0694 | 0.02364 | -0.0549 | 45.2369
8 | 1.091 | 0.02331 | -0.0467 | 46.8039
8.5 | 1.0956 | 0.02381 | -0.0368 | 46.0143
9 | 1.0853 | 0.02573 | -0.0267 | 42.1803
9.5 | 1.0613 | 0.02984 | -0.0178 | 35.5664
10 | 1.0461 | 0.03469 | -0.0114 | 30.1557
10.5 | 1.049 | 0.03898 | -0.007 | 26.9112
11 | 1.0651 | 0.0428 | -0.0036 | 24.8855
11.5 | 1.0982 | 0.04627 | -0.0009 | 23.7346
12 | 1.1362 | 0.05033 | 0.0013 | 22.575
12.5 | 1.154 | 0.05521 | 0.0038 | 20.902
13 | 1.1665 | 0.06151 | 0.0059 | 18.9644
13.5 | 1.1445 | 0.06936 | 0.0079 | 16.5009
14 | 1.1103 | 0.0787 | 0.008 | 14.108
14.5 | 1.0659 | 0.09021 | 0.0055 | 11.8158
15 | 1.0092 | 0.10525 | -0.001 | 9.5886
15.5 | 0.9532 | 0.12326 | -0.0108 | 7.7332
16 | 0.9051 | 0.1437 | -0.0225 | 6.2985
16.5 | 0.8401 | 0.18136 | -0.0429 | 4.6322
17 | 0.81 | 0.20322 | -0.0586 | 3.9858
17.5 | 0.8466 | 0.21099 | -0.0576 | 4.0125
18 | 0.8333 | 0.21866 | -0.067 | 3.8109

## 15. Re 100k Mach 0.50 (1)
BIGFOIL.COM POLAR EXPORT
NACA63A415
NACA63A415 |  |  |  | Cl Max: | 1.293 | at alpha= | 7 | deg
JavaFoil+Calcfoil stall+Eppler ext transition |  |  |  | L/D Max: | 52.576 | at alpha= | 5 | deg
Re: | 100000 |  |  | Cd Min: | 0.01456 | at alpha= | -2 | deg
Mach: | 0.5 |  |  | Cl=0 at alpha= | -3.2319 | deg
|  |  |  | @ Cl=0.1, Cd= | 0.014625
|  |  |  | @ Cl=0.4, Cd= | 0.014959
|  |  |  | @ Cl=0.6, Cd= | 0.015947
alpha (deg) | Cl | Cd | Cm | Cl/Cd
-20 | -0.937 | 0.34334 | -0.031 | -2.73
-19.5 | -0.91 | 0.3395 | -0.031 | -2.681
-19 | -0.883 | 0.32772 | -0.032 | -2.695
-18.5 | -0.856 | 0.32691 | -0.032 | -2.618
-18 | -0.828 | 0.31374 | -0.032 | -2.638
-17.5 | -0.799 | 0.30599 | -0.032 | -2.611
-17 | -0.772 | 0.30194 | -0.032 | -2.555
-16.5 | -0.744 | 0.28856 | -0.032 | -2.579
-16 | -0.717 | 0.28429 | -0.033 | -2.521
-15.5 | -0.689 | 0.28067 | -0.033 | -2.454
-15 | -0.66 | 0.26837 | -0.031 | -2.458
-14.5 | -0.632 | 0.25303 | -0.032 | -2.498
-14 | -0.604 | 0.2492 | -0.032 | -2.426
-13.5 | -0.577 | 0.24547 | -0.033 | -2.35
-13 | -0.548 | 0.22442 | -0.031 | -2.442
-12.5 | -0.52 | 0.21999 | -0.031 | -2.364
-12 | -0.492 | 0.2064 | -0.031 | -2.385
-11.5 | -0.465 | 0.201 | -0.031 | -2.311
-11 | -0.436 | 0.18832 | -0.029 | -2.315
-10.5 | -0.408 | 0.1859 | -0.028 | -2.194
-10 | -0.38 | 0.1831 | -0.029 | -2.075
-9.5 | -0.352 | 0.15018 | -0.029 | -2.345
-9 | -0.324 | 0.12643 | -0.026 | -2.561
-8.5 | -0.454 | 0.0814 | -0.03 | -5.576
-8 | -0.46 | 0.07101 | -0.031 | -6.473
-7.5 | -0.435 | 0.06196 | -0.032 | -7.022
-7 | -0.398 | 0.05696 | -0.033 | -6.982
-6.5 | -0.352 | 0.05233 | -0.034 | -6.733
-6 | -0.303 | 0.04842 | -0.035 | -6.253
-5.5 | -0.298 | 0.01917 | -0.077 | -15.526
-5 | -0.24 | 0.01866 | -0.08 | -12.884
-4.5 | -0.175 | 0.01677 | -0.081 | -10.409
-4 | -0.108 | 0.01683 | -0.083 | -6.399
-3.5 | -0.037 | 0.01534 | -0.083 | -2.423
-3 | 0.032 | 0.01474 | -0.084 | 2.187
-2.5 | 0.103 | 0.01462 | -0.086 | 7.063
-2 | 0.174 | 0.01456 | -0.087 | 11.97
-1.5 | 0.245 | 0.01463 | -0.088 | 16.753
-1 | 0.316 | 0.01471 | -0.089 | 21.467
-0.5 | 0.387 | 0.01487 | -0.089 | 25.994
0 | 0.45 | 0.0153 | -0.09 | 29.389
0.5 | 0.519 | 0.01554 | -0.091 | 33.368
1 | 0.585 | 0.01586 | -0.092 | 36.909
1.5 | 0.654 | 0.01626 | -0.092 | 40.184
2 | 0.721 | 0.01669 | -0.093 | 43.201
2.5 | 0.788 | 0.0172 | -0.094 | 45.797
3 | 0.853 | 0.01782 | -0.094 | 47.9
3.5 | 0.919 | 0.01849 | -0.095 | 49.692
4 | 0.983 | 0.01922 | -0.096 | 51.14
4.5 | 1.045 | 0.02004 | -0.096 | 52.154
5 | 1.105 | 0.02102 | -0.097 | 52.576
5.5 | 1.161 | 0.02223 | -0.098 | 52.231
6 | 1.213 | 0.02364 | -0.098 | 51.298
6.5 | 1.26 | 0.03102 | -0.099 | 40.609
7 | 1.293 | 0.03347 | -0.1 | 38.636
7.5 | 1.101 | 0.05937 | -0.049 | 18.55
8 | 1.097 | 0.06599 | -0.038 | 16.619
8.5 | 1.056 | 0.07734 | -0.037 | 13.656
9 | 0.68 | 0.13293 | -0.031 | 5.117
9.5 | 0.708 | 0.16829 | -0.036 | 4.206
10 | 0.735 | 0.16862 | -0.036 | 4.359
10.5 | 0.763 | 0.18715 | -0.043 | 4.077
11 | 0.79 | 0.19256 | -0.043 | 4.103
11.5 | 0.818 | 0.20892 | -0.048 | 3.917
12 | 0.845 | 0.22382 | -0.049 | 3.777

## 16. Re 100k Mach 0.50 (2)
BIGFOIL.COM POLAR EXPORT
NACA63A415
NACA63A415 |  |  |  | Cl Max: | 1.0303 | at alpha= | 11 | deg
XFOIL ncrit=9 |  |  |  | L/D Max: | 29.6692 | at alpha= | 8 | deg
Re: | 100000 |  |  | Cd Min: | 0.19719 | at alpha= | 16 | deg
Mach: | 0.5 |  |  | Cl=0 at alpha= | 0.70095 | deg
|  |  |  | @ Cl=0.1, Cd= | 0.032305
|  |  |  | @ Cl=0.4, Cd= | 0.036713
|  |  |  | @ Cl=0.6, Cd= | 0.042643
alpha (deg) | Cl | Cd | Cm | Cl/Cd
-11.5 | -0.3381 | 0.13475 | -0.0471 | -2.5091
-11 | -0.3411 | 0.13007 | -0.0448 | -2.6224
-10.5 | -0.3582 | 0.12495 | -0.0433 | -2.8667
-10 | -0.3559 | 0.11988 | -0.0397 | -2.9688
-9.5 | -0.4096 | 0.10633 | -0.0462 | -3.8522
-8.5 | -0.4756 | 0.0889 | -0.0476 | -5.3498
-8 | -0.5047 | 0.08205 | -0.0463 | -6.1511
-7.5 | -0.5305 | 0.06803 | -0.0611 | -7.798
-7 | -0.5721 | 0.05881 | -0.0676 | -9.7279
-6.5 | -0.5907 | 0.05122 | -0.0684 | -11.5326
-6 | -0.5819 | 0.04462 | -0.0672 | -13.0412
-5.5 | -0.5539 | 0.0394 | -0.0645 | -14.0584
-5 | -0.5081 | 0.03569 | -0.0623 | -14.2365
-4.5 | -0.4559 | 0.03273 | -0.0597 | -13.9291
-4 | -0.4059 | 0.03058 | -0.0565 | -13.2734
-3.5 | -0.3679 | 0.02872 | -0.0516 | -12.8099
-3 | -0.3546 | 0.02679 | -0.0424 | -13.2363
-2.5 | -0.3176 | 0.02791 | -0.0344 | -11.3794
-2 | -0.2733 | 0.02909 | -0.0281 | -9.395
-1.5 | -0.2305 | 0.03001 | -0.0221 | -7.6808
-1 | -0.1901 | 0.0306 | -0.0163 | -6.2124
-0.5 | -0.1478 | 0.03086 | -0.0116 | -4.7894
0 | -0.1001 | 0.03099 | -0.0088 | -3.2301
0.5 | -0.0297 | 0.03098 | -0.0099 | -0.95868
1.5 | 0.1181 | 0.03249 | -0.0174 | 3.635
2 | 0.2355 | 0.03393 | -0.0302 | 6.9408
2.5 | 0.3649 | 0.03563 | -0.0453 | 10.2414
3 | 0.4077 | 0.03695 | -0.046 | 11.0338
3.5 | 0.4469 | 0.03827 | -0.0442 | 11.6776
4 | 0.4946 | 0.0397 | -0.043 | 12.4584
4.5 | 0.5544 | 0.04055 | -0.0423 | 13.672
5.5 | 0.6324 | 0.04413 | -0.0373 | 14.3304
6 | 0.7109 | 0.04337 | -0.0361 | 16.3915
7.5 | 0.9216 | 0.03787 | -0.024 | 24.3359
8 | 1.0046 | 0.03386 | -0.0181 | 29.6692
8.5 | 1.0258 | 0.0349 | -0.0107 | 29.3926
9 | 1.014 | 0.03951 | -0.0044 | 25.6644
9.5 | 1.0065 | 0.04489 | 0.0003 | 22.4215
10 | 1.013 | 0.0499 | 0.0043 | 20.3006
10.5 | 1.0251 | 0.05529 | 0.0075 | 18.5404
11 | 1.0303 | 0.06165 | 0.0098 | 16.7121
11.5 | 1.0133 | 0.0706 | 0.0097 | 14.3527
12 | 0.9975 | 0.07976 | 0.0087 | 12.5063
12.5 | 0.9564 | 0.0928 | 0.0035 | 10.306
13 | 0.9048 | 0.10916 | -0.0056 | 8.2888
13.5 | 0.8556 | 0.12821 | -0.0174 | 6.6734
14 | 0.8233 | 0.14724 | -0.0289 | 5.5916
14.5 | 0.8137 | 0.16187 | -0.0372 | 5.0269
15 | 0.8146 | 0.17459 | -0.0442 | 4.6658
15.5 | 0.8232 | 0.18611 | -0.0501 | 4.4232
16 | 0.8339 | 0.19719 | -0.056 | 4.2289

## 17. Re 250k Mach 0.00 (1)
BIGFOIL.COM POLAR EXPORT
NACA63A415
NACA63A415 |  |  |  | Cl Max: | 1.45 | at alpha= | 11 | deg
JavaFoil+Calcfoil stall+Eppler ext transition |  |  |  | L/D Max: | 82.922 | at alpha= | 6.5 | deg
Re: | 250000 |  |  | Cd Min: | 0.0095 | at alpha= | -2 | deg
Mach: | 0 |  |  | Cl=0 at alpha= | -3.2295 | deg
|  |  |  | @ Cl=0.1, Cd= | 0.0095251
|  |  |  | @ Cl=0.4, Cd= | 0.0098672
|  |  |  | @ Cl=0.6, Cd= | 0.010416
alpha (deg) | Cl | Cd | Cm | Cl/Cd
-20 | -0.691 | 0.22373 | -0.018 | -3.089
-19.5 | -0.711 | 0.21063 | -0.018 | -3.375
-19 | -0.73 | 0.19466 | -0.019 | -3.751
-18.5 | -0.748 | 0.18371 | -0.02 | -4.072
-18 | -0.764 | 0.18262 | -0.02 | -4.186
-17.5 | -0.779 | 0.16978 | -0.021 | -4.59
-17 | -0.792 | 0.15663 | -0.021 | -5.055
-16.5 | -0.802 | 0.14736 | -0.021 | -5.444
-16 | -0.81 | 0.13977 | -0.022 | -5.795
-15.5 | -0.814 | 0.13241 | -0.022 | -6.151
-15 | -0.816 | 0.12457 | -0.023 | -6.548
-14.5 | -0.808 | 0.11811 | -0.023 | -6.84
-14 | -0.797 | 0.11069 | -0.024 | -7.198
-13.5 | -0.783 | 0.10477 | -0.024 | -7.47
-13 | -0.766 | 0.09706 | -0.025 | -7.889
-12.5 | -0.746 | 0.09135 | -0.025 | -8.165
-12 | -0.723 | 0.08586 | -0.026 | -8.42
-11.5 | -0.697 | 0.08044 | -0.026 | -8.668
-11 | -0.669 | 0.07537 | -0.026 | -8.87
-10.5 | -0.638 | 0.07059 | -0.027 | -9.03
-10 | -0.604 | 0.06674 | -0.028 | -9.05
-9.5 | -0.568 | 0.06218 | -0.028 | -9.135
-9 | -0.53 | 0.05848 | -0.028 | -9.062
-8.5 | -0.492 | 0.05475 | -0.032 | -8.978
-8 | -0.453 | 0.04959 | -0.038 | -9.142
-7.5 | -0.497 | 0.01494 | -0.067 | -33.292
-7 | -0.448 | 0.01393 | -0.068 | -32.184
-6.5 | -0.391 | 0.01342 | -0.069 | -29.168
-6 | -0.333 | 0.01306 | -0.07 | -25.5
-5.5 | -0.274 | 0.01266 | -0.071 | -21.645
-5 | -0.214 | 0.01224 | -0.072 | -17.524
-4.5 | -0.154 | 0.0119 | -0.072 | -12.961
-4 | -0.094 | 0.00963 | -0.073 | -9.731
-3.5 | -0.033 | 0.00954 | -0.074 | -3.437
-3 | 0.028 | 0.00951 | -0.075 | 2.976
-2.5 | 0.09 | 0.00953 | -0.076 | 9.399
-2 | 0.151 | 0.0095 | -0.076 | 15.891
-1.5 | 0.212 | 0.00955 | -0.077 | 22.232
-1 | 0.274 | 0.00962 | -0.078 | 28.434
-0.5 | 0.335 | 0.00974 | -0.079 | 34.394
0 | 0.396 | 0.00986 | -0.079 | 40.18
0.5 | 0.457 | 0.00997 | -0.08 | 45.896
1 | 0.517 | 0.01011 | -0.081 | 51.15
1.5 | 0.578 | 0.01034 | -0.082 | 55.91
2 | 0.639 | 0.01055 | -0.083 | 60.547
2.5 | 0.7 | 0.01078 | -0.083 | 64.892
3 | 0.76 | 0.01105 | -0.084 | 68.767
3.5 | 0.82 | 0.01136 | -0.085 | 72.179
4 | 0.873 | 0.01165 | -0.085 | 74.909
4.5 | 0.929 | 0.01197 | -0.085 | 77.638
5 | 0.985 | 0.01235 | -0.086 | 79.792
5.5 | 1.04 | 0.01274 | -0.087 | 81.576
6 | 1.093 | 0.01324 | -0.087 | 82.552
6.5 | 1.144 | 0.0138 | -0.088 | 82.922
7 | 1.194 | 0.01454 | -0.088 | 82.106
7.5 | 1.236 | 0.02119 | -0.089 | 58.301
8 | 1.278 | 0.02267 | -0.089 | 56.375
8.5 | 1.318 | 0.02385 | -0.089 | 55.279
9 | 1.353 | 0.02492 | -0.09 | 54.32
9.5 | 1.385 | 0.02594 | -0.09 | 53.394
10 | 1.411 | 0.02746 | -0.091 | 51.398
10.5 | 1.433 | 0.02905 | -0.091 | 49.336
11 | 1.45 | 0.03031 | -0.091 | 47.826
11.5 | 1.448 | 0.03347 | -0.091 | 43.256
12 | 1.235 | 0.08467 | -0.045 | 14.583
12.5 | 1.238 | 0.09101 | -0.041 | 13.598
13 | 1.237 | 0.09683 | -0.037 | 12.771
13.5 | 1.231 | 0.10237 | -0.037 | 12.029
14 | 1.22 | 0.10865 | -0.037 | 11.227
14.5 | 1.204 | 0.11704 | -0.037 | 10.29
15 | 1.185 | 0.12548 | -0.037 | 9.442
15.5 | 1.162 | 0.13301 | -0.037 | 8.737
16 | 1.136 | 0.14213 | -0.037 | 7.995

## 18. Re 250k Mach 0.00 (2)
BIGFOIL.COM POLAR EXPORT
NACA63A415
NACA63A415 |  |  |  | Cl Max: | 1.2582 | at alpha= | 16 | deg
XFOIL ncrit=9 |  |  |  | L/D Max: | 82.9249 | at alpha= | 6.5 | deg
Re: | 250000 |  |  | Cd Min: | 0.23321 | at alpha= | 20 | deg
Mach: | 0 |  |  | Cl=0 at alpha= | -2.7933 | deg
|  |  |  | @ Cl=0.1, Cd= | 0.011559
|  |  |  | @ Cl=0.4, Cd= | 0.01133
|  |  |  | @ Cl=0.6, Cd= | 0.01133
alpha (deg) | Cl | Cd | Cm | Cl/Cd
-15.5 | -0.4406 | 0.1578 | -0.0407 | -2.7921
-15 | -0.4149 | 0.15294 | -0.0397 | -2.7128
-14.5 | -0.4021 | 0.14713 | -0.0412 | -2.733
-14 | -0.4255 | 0.13641 | -0.0503 | -3.1193
-13.5 | -0.4178 | 0.12807 | -0.0504 | -3.2623
-13 | -0.4014 | 0.12354 | -0.0495 | -3.2492
-12.5 | -0.3989 | 0.11714 | -0.0505 | -3.4053
-12 | -0.4661 | 0.09927 | -0.0638 | -4.6953
-11.5 | -0.6096 | 0.06698 | -0.0734 | -9.1012
-11 | -0.6785 | 0.06089 | -0.0692 | -11.143
-10.5 | -0.7706 | 0.04643 | -0.0692 | -16.597
-10 | -0.7454 | 0.03907 | -0.0709 | -19.0786
-9.5 | -0.7125 | 0.03266 | -0.0714 | -21.8157
-9 | -0.6626 | 0.02905 | -0.0726 | -22.809
-8.5 | -0.5983 | 0.02601 | -0.0758 | -23.0027
-8 | -0.542 | 0.02391 | -0.0768 | -22.6683
-7.5 | -0.473 | 0.02117 | -0.0805 | -22.3429
-7 | -0.4158 | 0.01968 | -0.0814 | -21.128
-6.5 | -0.3466 | 0.01777 | -0.0851 | -19.5048
-6 | -0.3003 | 0.01643 | -0.0839 | -18.2775
-5.5 | -0.2536 | 0.01502 | -0.0827 | -16.8842
-5 | -0.2075 | 0.013 | -0.082 | -15.9615
-4.5 | -0.1742 | 0.01208 | -0.0776 | -14.4205
-4 | -0.1297 | 0.01186 | -0.075 | -10.9359
-3.5 | -0.0793 | 0.01176 | -0.0734 | -6.7432
-3 | -0.0229 | 0.01165 | -0.0731 | -1.9657
-2.5 | 0.0325 | 0.01157 | -0.0725 | 2.809
-2 | 0.0812 | 0.01157 | -0.0705 | 7.0182
-1.5 | 0.1314 | 0.01154 | -0.069 | 11.3865
-1 | 0.1843 | 0.01148 | -0.0681 | 16.054
-0.5 | 0.2382 | 0.01141 | -0.0675 | 20.8764
0 | 0.2928 | 0.01136 | -0.0671 | 25.7746
0.5 | 0.3482 | 0.01133 | -0.0669 | 30.7326
1 | 0.3983 | 0.01133 | -0.0656 | 35.1545
1.5 | 0.4468 | 0.01134 | -0.064 | 39.4004
2 | 0.4953 | 0.01134 | -0.0625 | 43.6772
2.5 | 0.5467 | 0.01133 | -0.0616 | 48.2524
3 | 0.6013 | 0.01133 | -0.0614 | 53.0715
3.5 | 0.6673 | 0.01137 | -0.0636 | 58.6895
4 | 0.7578 | 0.01146 | -0.0713 | 66.1257
4.5 | 0.8593 | 0.0116 | -0.0814 | 74.0776
5 | 0.9486 | 0.01178 | -0.0889 | 80.5263
5.5 | 0.9848 | 0.01203 | -0.0855 | 81.862
6 | 1.0163 | 0.0123 | -0.0806 | 82.626
6.5 | 1.049 | 0.01265 | -0.076 | 82.9249
7 | 1.0773 | 0.01311 | -0.0706 | 82.1739
7.5 | 1.0975 | 0.01377 | -0.0638 | 79.7023
8 | 1.1069 | 0.01479 | -0.0553 | 74.8411
8.5 | 1.1054 | 0.01674 | -0.0462 | 66.0335
9 | 1.1029 | 0.01945 | -0.0384 | 56.7044
10 | 1.1135 | 0.02539 | -0.0277 | 43.8558
10.5 | 1.1238 | 0.02846 | -0.0238 | 39.487
11 | 1.1344 | 0.03173 | -0.0205 | 35.7517
11.5 | 1.1437 | 0.03531 | -0.0175 | 32.3903
12 | 1.1507 | 0.03927 | -0.0146 | 29.3023
12.5 | 1.1646 | 0.04278 | -0.0127 | 27.223
13 | 1.1767 | 0.0466 | -0.0105 | 25.2511
13.5 | 1.1929 | 0.05016 | -0.0088 | 23.7819
14 | 1.2113 | 0.05369 | -0.0066 | 22.561
14.5 | 1.2259 | 0.05766 | -0.0054 | 21.2608
15 | 1.2382 | 0.06197 | -0.0045 | 19.9806
15.5 | 1.2533 | 0.0662 | -0.0033 | 18.932
16 | 1.2582 | 0.07201 | -0.0022 | 17.4726
16.5 | 1.2475 | 0.07949 | -0.0028 | 15.6938
17 | 1.2306 | 0.0882 | -0.0047 | 13.9524
17.5 | 1.2082 | 0.09834 | -0.0078 | 12.2859
18 | 1.1803 | 0.11006 | -0.0125 | 10.7242
18.5 | 1.1369 | 0.12573 | -0.0206 | 9.0424
19 | 1.0512 | 0.15365 | -0.0378 | 6.8415
19.5 | 0.8864 | 0.22855 | -0.0773 | 3.8784
20 | 0.9067 | 0.23321 | -0.079 | 3.8879

## 19. Re 250k Mach 0.10 (1)
BIGFOIL.COM POLAR EXPORT
NACA63A415
NACA63A415 |  |  |  | Cl Max: | 1.447 | at alpha= | 11 | deg
JavaFoil+Calcfoil stall+Eppler ext transition |  |  |  | L/D Max: | 82.651 | at alpha= | 6.5 | deg
Re: | 250000 |  |  | Cd Min: | 0.00952 | at alpha= | -3 | deg
Mach: | 0.1 |  |  | Cl=0 at alpha= | -3.2295 | deg
|  |  |  | @ Cl=0.1, Cd= | 0.0095432
|  |  |  | @ Cl=0.4, Cd= | 0.0098835
|  |  |  | @ Cl=0.6, Cd= | 0.010429
alpha (deg) | Cl | Cd | Cm | Cl/Cd
-20 | -0.642 | 0.23128 | -0.018 | -2.776
-19.5 | -0.665 | 0.22041 | -0.019 | -3.019
-19 | -0.688 | 0.20579 | -0.019 | -3.342
-18.5 | -0.709 | 0.19367 | -0.02 | -3.663
-18 | -0.729 | 0.18593 | -0.02 | -3.923
-17.5 | -0.748 | 0.17079 | -0.02 | -4.379
-17 | -0.764 | 0.16328 | -0.021 | -4.681
-16.5 | -0.778 | 0.15201 | -0.021 | -5.119
-16 | -0.789 | 0.1433 | -0.022 | -5.509
-15.5 | -0.797 | 0.13535 | -0.022 | -5.89
-15 | -0.802 | 0.12487 | -0.023 | -6.42
-14.5 | -0.796 | 0.12022 | -0.023 | -6.622
-14 | -0.787 | 0.11229 | -0.024 | -7.011
-13.5 | -0.775 | 0.1053 | -0.025 | -7.364
-13 | -0.76 | 0.09788 | -0.025 | -7.765
-12.5 | -0.742 | 0.09193 | -0.025 | -8.069
-12 | -0.72 | 0.08615 | -0.026 | -8.36
-11.5 | -0.696 | 0.08061 | -0.026 | -8.629
-11 | -0.668 | 0.07615 | -0.026 | -8.772
-10.5 | -0.638 | 0.07154 | -0.027 | -8.914
-10 | -0.605 | 0.0667 | -0.027 | -9.064
-9.5 | -0.569 | 0.06281 | -0.028 | -9.063
-9 | -0.531 | 0.05894 | -0.028 | -9.015
-8.5 | -0.493 | 0.05504 | -0.032 | -8.952
-8 | -0.532 | 0.01761 | -0.063 | -30.224
-7.5 | -0.499 | 0.01503 | -0.067 | -33.181
-7 | -0.45 | 0.01407 | -0.069 | -31.998
-6.5 | -0.393 | 0.01354 | -0.069 | -29.025
-6 | -0.335 | 0.01309 | -0.07 | -25.564
-5.5 | -0.275 | 0.01276 | -0.071 | -21.584
-5 | -0.215 | 0.01226 | -0.072 | -17.574
-4.5 | -0.155 | 0.01192 | -0.073 | -13.002
-4 | -0.094 | 0.00965 | -0.074 | -9.761
-3.5 | -0.033 | 0.00956 | -0.074 | -3.449
-3 | 0.028 | 0.00952 | -0.075 | 2.986
-2.5 | 0.09 | 0.00954 | -0.076 | 9.432
-2 | 0.152 | 0.00956 | -0.077 | 15.873
-1.5 | 0.213 | 0.00957 | -0.078 | 22.305
-1 | 0.275 | 0.00966 | -0.078 | 28.455
-0.5 | 0.337 | 0.00976 | -0.079 | 34.489
0 | 0.398 | 0.00988 | -0.08 | 40.287
0.5 | 0.46 | 0.00999 | -0.081 | 46.022
1 | 0.52 | 0.01019 | -0.081 | 51.017
1.5 | 0.581 | 0.01037 | -0.082 | 56.03
2 | 0.642 | 0.01056 | -0.083 | 60.783
2.5 | 0.703 | 0.01087 | -0.084 | 64.695
3 | 0.764 | 0.0111 | -0.085 | 68.795
3.5 | 0.824 | 0.01147 | -0.085 | 71.877
4 | 0.877 | 0.01171 | -0.085 | 74.854
4.5 | 0.934 | 0.01203 | -0.086 | 77.594
5 | 0.99 | 0.01242 | -0.086 | 79.656
5.5 | 1.044 | 0.01282 | -0.087 | 81.453
6 | 1.098 | 0.01333 | -0.088 | 82.335
6.5 | 1.149 | 0.01391 | -0.088 | 82.651
7 | 1.199 | 0.01466 | -0.089 | 81.788
7.5 | 1.24 | 0.02139 | -0.089 | 57.987
8 | 1.282 | 0.02293 | -0.089 | 55.913
8.5 | 1.322 | 0.0241 | -0.09 | 54.861
9 | 1.357 | 0.02526 | -0.09 | 53.71
9.5 | 1.387 | 0.02651 | -0.091 | 52.304
10 | 1.412 | 0.02777 | -0.091 | 50.849
10.5 | 1.433 | 0.0293 | -0.091 | 48.897
11 | 1.447 | 0.03105 | -0.092 | 46.6
11.5 | 1.225 | 0.07994 | -0.048 | 15.327
12 | 1.227 | 0.08543 | -0.041 | 14.365
12.5 | 1.229 | 0.09201 | -0.04 | 13.357
13 | 1.226 | 0.09822 | -0.036 | 12.482
13.5 | 1.218 | 0.10417 | -0.036 | 11.688
14 | 1.202 | 0.11106 | -0.037 | 10.826
14.5 | 1.183 | 0.12026 | -0.037 | 9.834
15 | 1.159 | 0.12813 | -0.038 | 9.047
15.5 | 1.132 | 0.1361 | -0.037 | 8.315
16 | 1.101 | 0.14266 | -0.037 | 7.721

## 20. Re 250k Mach 0.10 (2)
BIGFOIL.COM POLAR EXPORT
NACA63A415
NACA63A415 |  |  |  | Cl Max: | 1.246 | at alpha= | 15.5 | deg
XFOIL ncrit=9 |  |  |  | L/D Max: | 82.5667 | at alpha= | 6.5 | deg
Re: | 250000 |  |  | Cd Min: | 0.23455 | at alpha= | 20 | deg
Mach: | 0.1 |  |  | Cl=0 at alpha= | -2.7605 | deg
|  |  |  | @ Cl=0.1, Cd= | 0.011583
|  |  |  | @ Cl=0.4, Cd= | 0.01139
|  |  |  | @ Cl=0.6, Cd= | 0.01139
alpha (deg) | Cl | Cd | Cm | Cl/Cd
-15 | -0.2787 | 0.14077 | -0.046 | -1.9798
-14.5 | -0.3149 | 0.13588 | -0.0519 | -2.3175
-14 | -0.3042 | 0.12999 | -0.0498 | -2.3402
-13.5 | -0.4139 | 0.12912 | -0.0503 | -3.2055
-13 | -0.3977 | 0.12449 | -0.0494 | -3.1946
-12.5 | -0.3952 | 0.11809 | -0.0504 | -3.3466
-12 | -0.4553 | 0.10193 | -0.0622 | -4.4668
-11.5 | -0.5953 | 0.06946 | -0.0734 | -8.5704
-11 | -0.6057 | 0.06726 | -0.0691 | -9.0054
-10 | -0.7402 | 0.0404 | -0.0724 | -18.3218
-9.5 | -0.7105 | 0.0336 | -0.073 | -21.1458
-9 | -0.6621 | 0.02972 | -0.0741 | -22.2779
-8.5 | -0.5985 | 0.02646 | -0.0772 | -22.619
-8 | -0.5427 | 0.0242 | -0.078 | -22.4256
-7.5 | -0.4727 | 0.02139 | -0.0818 | -22.0991
-7 | -0.4158 | 0.01983 | -0.0826 | -20.9682
-6.5 | -0.3453 | 0.01788 | -0.0864 | -19.3121
-6 | -0.2988 | 0.01656 | -0.0851 | -18.0435
-5.5 | -0.2539 | 0.01513 | -0.0835 | -16.7812
-5 | -0.2108 | 0.01328 | -0.082 | -15.8735
-4.5 | -0.1731 | 0.0121 | -0.0786 | -14.3058
-4 | -0.1292 | 0.01187 | -0.0757 | -10.8846
-3.5 | -0.0799 | 0.01179 | -0.0739 | -6.7769
-3 | -0.0261 | 0.0117 | -0.0729 | -2.2308
-2 | 0.0829 | 0.01159 | -0.0711 | 7.1527
-1.5 | 0.1325 | 0.01157 | -0.0694 | 11.452
-1 | 0.185 | 0.01151 | -0.0684 | 16.073
-0.5 | 0.2383 | 0.01145 | -0.0676 | 20.8122
0 | 0.292 | 0.01141 | -0.067 | 25.5916
0.5 | 0.3461 | 0.01139 | -0.0664 | 30.3863
1 | 0.4016 | 0.01139 | -0.0662 | 35.259
1.5 | 0.4499 | 0.01139 | -0.0645 | 39.4996
2 | 0.4983 | 0.01139 | -0.0628 | 43.7489
2.5 | 0.5486 | 0.01139 | -0.0616 | 48.1651
3 | 0.6032 | 0.01139 | -0.0613 | 52.9587
3.5 | 0.6682 | 0.01143 | -0.0633 | 58.4602
4 | 0.7583 | 0.01152 | -0.0708 | 65.8247
4.5 | 0.8615 | 0.01166 | -0.0811 | 73.8851
5 | 0.9515 | 0.01185 | -0.0886 | 80.2954
5.5 | 0.9885 | 0.01211 | -0.0852 | 81.6268
6 | 1.0198 | 0.01238 | -0.0803 | 82.3748
6.5 | 1.0519 | 0.01274 | -0.0754 | 82.5667
7 | 1.0797 | 0.01323 | -0.0698 | 81.61
7.5 | 1.0975 | 0.01391 | -0.0624 | 78.9001
8 | 1.1065 | 0.01499 | -0.0539 | 73.8159
8.5 | 1.1036 | 0.01709 | -0.0447 | 64.5758
9 | 1.1006 | 0.01992 | -0.0371 | 55.251
9.5 | 1.1037 | 0.02294 | -0.0312 | 48.1125
10 | 1.1099 | 0.0261 | -0.0264 | 42.5249
10.5 | 1.1214 | 0.02918 | -0.0227 | 38.4304
11 | 1.1304 | 0.03265 | -0.0194 | 34.6217
11.5 | 1.1405 | 0.03625 | -0.0165 | 31.4621
12 | 1.148 | 0.04026 | -0.0137 | 28.5147
12.5 | 1.1606 | 0.04395 | -0.0117 | 26.4073
13 | 1.1743 | 0.04772 | -0.0095 | 24.6081
13.5 | 1.1904 | 0.05136 | -0.0079 | 23.1776
14 | 1.2086 | 0.05502 | -0.0056 | 21.9666
14.5 | 1.2222 | 0.05921 | -0.0045 | 20.6418
15 | 1.2333 | 0.06376 | -0.0036 | 19.3428
15.5 | 1.246 | 0.0684 | -0.0025 | 18.2164
16 | 1.2444 | 0.07506 | -0.0018 | 16.5787
16.5 | 1.2291 | 0.08338 | -0.003 | 14.7409
17 | 1.2068 | 0.0932 | -0.0058 | 12.9485
17.5 | 1.1781 | 0.10478 | -0.01 | 11.2436
18 | 1.139 | 0.11927 | -0.017 | 9.5498
18.5 | 1.0867 | 0.13812 | -0.028 | 7.8678
19 | 1.0062 | 0.16747 | -0.0466 | 6.0082
19.5 | 0.8879 | 0.22978 | -0.0782 | 3.8641
20 | 0.9084 | 0.23455 | -0.0799 | 3.8729

## 21. Re 250k Mach 0.25 (1)
BIGFOIL.COM POLAR EXPORT
NACA63A415
NACA63A415 |  |  |  | Cl Max: | 1.409 | at alpha= | 10 | deg
JavaFoil+Calcfoil stall+Eppler ext transition |  |  |  | L/D Max: | 81.141 | at alpha= | 6 | deg
Re: | 250000 |  |  | Cd Min: | 0.00965 | at alpha= | -3 | deg
Mach: | 0.25 |  |  | Cl=0 at alpha= | -3.2302 | deg
|  |  |  | @ Cl=0.1, Cd= | 0.0096625
|  |  |  | @ Cl=0.4, Cd= | 0.010011
|  |  |  | @ Cl=0.6, Cd= | 0.010601
alpha (deg) | Cl | Cd | Cm | Cl/Cd
-18.5 | -0.342 | 0.28459 | -0.021 | -1.203
-18 | -0.405 | 0.25555 | -0.021 | -1.584
-17.5 | -0.462 | 0.24699 | -0.022 | -1.872
-17 | -0.515 | 0.20672 | -0.02 | -2.49
-16.5 | -0.563 | 0.18924 | -0.02 | -2.976
-16 | -0.607 | 0.17076 | -0.021 | -3.554
-15.5 | -0.645 | 0.15989 | -0.021 | -4.035
-15 | -0.678 | 0.14663 | -0.022 | -4.621
-14.5 | -0.694 | 0.13397 | -0.023 | -5.178
-14 | -0.704 | 0.12399 | -0.023 | -5.679
-13.5 | -0.71 | 0.11596 | -0.024 | -6.119
-13 | -0.71 | 0.10745 | -0.025 | -6.604
-12.5 | -0.704 | 0.09765 | -0.025 | -7.212
-12 | -0.694 | 0.09057 | -0.026 | -7.66
-11.5 | -0.678 | 0.08512 | -0.026 | -7.97
-11 | -0.658 | 0.07942 | -0.027 | -8.288
-10.5 | -0.634 | 0.07408 | -0.027 | -8.552
-10 | -0.605 | 0.06874 | -0.028 | -8.803
-9.5 | -0.573 | 0.06426 | -0.028 | -8.917
-9 | -0.538 | 0.06039 | -0.029 | -8.902
-8.5 | -0.499 | 0.05635 | -0.03 | -8.859
-8 | -0.459 | 0.05265 | -0.033 | -8.724
-7.5 | -0.506 | 0.01572 | -0.068 | -32.202
-7 | -0.454 | 0.015 | -0.07 | -30.29
-6.5 | -0.403 | 0.01396 | -0.071 | -28.833
-6 | -0.343 | 0.01343 | -0.072 | -25.539
-5.5 | -0.282 | 0.01302 | -0.073 | -21.703
-5 | -0.221 | 0.01258 | -0.074 | -17.574
-4.5 | -0.159 | 0.01216 | -0.075 | -13.091
-4 | -0.097 | 0.00982 | -0.076 | -9.841
-3.5 | -0.034 | 0.00973 | -0.076 | -3.48
-3 | 0.029 | 0.00965 | -0.077 | 3.029
-2.5 | 0.092 | 0.00966 | -0.078 | 9.569
-2 | 0.156 | 0.00968 | -0.079 | 16.118
-1.5 | 0.219 | 0.00969 | -0.08 | 22.616
-1 | 0.283 | 0.00981 | -0.08 | 28.791
-0.5 | 0.346 | 0.0099 | -0.081 | 34.949
0 | 0.409 | 0.01003 | -0.082 | 40.78
0.5 | 0.472 | 0.01017 | -0.083 | 46.446
1 | 0.534 | 0.0104 | -0.084 | 51.358
1.5 | 0.597 | 0.01059 | -0.084 | 56.394
2 | 0.66 | 0.01081 | -0.085 | 61.056
2.5 | 0.722 | 0.01111 | -0.086 | 65.002
3 | 0.781 | 0.01139 | -0.086 | 68.548
3.5 | 0.839 | 0.01168 | -0.087 | 71.847
4 | 0.899 | 0.01202 | -0.087 | 74.76
4.5 | 0.957 | 0.01238 | -0.088 | 77.319
5 | 1.015 | 0.01281 | -0.089 | 79.225
5.5 | 1.07 | 0.01326 | -0.089 | 80.714
6 | 1.124 | 0.01385 | -0.09 | 81.141
6.5 | 1.176 | 0.01453 | -0.091 | 80.941
7 | 1.219 | 0.02123 | -0.091 | 57.434
7.5 | 1.263 | 0.0226 | -0.091 | 55.875
8 | 1.303 | 0.02424 | -0.092 | 53.774
8.5 | 1.34 | 0.02558 | -0.092 | 52.39
9 | 1.37 | 0.02692 | -0.092 | 50.894
9.5 | 1.393 | 0.02839 | -0.093 | 49.076
10 | 1.409 | 0.02991 | -0.093 | 47.125
10.5 | 1.19 | 0.07334 | -0.048 | 16.221
11 | 1.189 | 0.07847 | -0.042 | 15.157
11.5 | 1.184 | 0.08372 | -0.037 | 14.146
12 | 1.174 | 0.09117 | -0.037 | 12.878
12.5 | 1.156 | 0.09714 | -0.036 | 11.905
13 | 1.132 | 0.10621 | -0.037 | 10.656
13.5 | 1.096 | 0.11518 | -0.037 | 9.513
14 | 1.048 | 0.12535 | -0.037 | 8.36
14.5 | 0.992 | 0.1387 | -0.035 | 7.155
15 | 0.93 | 0.14873 | -0.035 | 6.254

## 22. Re 250k Mach 0.25 (2)
BIGFOIL.COM POLAR EXPORT
NACA63A415
NACA63A415 |  |  |  | Cl Max: | 1.1886 | at alpha= | 14.5 | deg
XFOIL ncrit=9 |  |  |  | L/D Max: | 80.7482 | at alpha= | 6 | deg
Re: | 250000 |  |  | Cd Min: | 0.23634 | at alpha= | 19.5 | deg
Mach: | 0.25 |  |  | Cl=0 at alpha= | -2.7344 | deg
|  |  |  | @ Cl=0.1, Cd= | 0.011794
|  |  |  | @ Cl=0.4, Cd= | 0.011699
|  |  |  | @ Cl=0.6, Cd= | 0.011747
alpha (deg) | Cl | Cd | Cm | Cl/Cd
-15 | -0.4017 | 0.15725 | -0.0401 | -2.5545
-14.5 | -0.3903 | 0.15103 | -0.0422 | -2.5843
-14 | -0.4128 | 0.14149 | -0.0511 | -2.9175
-13.5 | -0.3953 | 0.1342 | -0.0496 | -2.9456
-13 | -0.3807 | 0.12907 | -0.0491 | -2.9496
-12.5 | -0.3787 | 0.12265 | -0.0501 | -3.0876
-12 | -0.4257 | 0.11053 | -0.0588 | -3.8514
-11.5 | -0.4299 | 0.10389 | -0.0552 | -4.138
-11 | -0.4276 | 0.10125 | -0.0503 | -4.2232
-10 | -0.7004 | 0.04655 | -0.0802 | -15.0462
-9.5 | -0.6821 | 0.03944 | -0.0822 | -17.2946
-9 | -0.6451 | 0.03408 | -0.0835 | -18.929
-8.5 | -0.5947 | 0.0293 | -0.0851 | -20.2969
-8 | -0.5436 | 0.02603 | -0.0852 | -20.8836
-7.5 | -0.4696 | 0.0227 | -0.0892 | -20.6872
-7 | -0.413 | 0.02072 | -0.0895 | -19.9324
-6.5 | -0.3371 | 0.01847 | -0.0937 | -18.2512
-6 | -0.2925 | 0.017 | -0.0916 | -17.2059
-5.5 | -0.249 | 0.01569 | -0.0891 | -15.87
-5 | -0.2099 | 0.01422 | -0.0859 | -14.7609
-4.5 | -0.181 | 0.01254 | -0.0809 | -14.4338
-4 | -0.1292 | 0.01202 | -0.0792 | -10.7488
-3.5 | -0.0767 | 0.01187 | -0.0775 | -6.4617
-3 | -0.0273 | 0.01182 | -0.0751 | -2.3096
-2.5 | 0.0241 | 0.0118 | -0.0732 | 2.0424
-2 | 0.0767 | 0.01181 | -0.0715 | 6.4945
-1.5 | 0.1333 | 0.01177 | -0.0707 | 11.3254
-1 | 0.1918 | 0.01171 | -0.0705 | 16.3792
-0.5 | 0.2482 | 0.01165 | -0.07 | 21.3047
0 | 0.2998 | 0.01164 | -0.0685 | 25.756
0.5 | 0.3509 | 0.01166 | -0.067 | 30.0943
1 | 0.4016 | 0.0117 | -0.0654 | 34.3248
1.5 | 0.4526 | 0.01173 | -0.0639 | 38.5848
2 | 0.5054 | 0.01173 | -0.0627 | 43.0861
2.5 | 0.5597 | 0.01174 | -0.0619 | 47.6746
3 | 0.6178 | 0.01175 | -0.0619 | 52.5787
3.5 | 0.6789 | 0.01178 | -0.0625 | 57.6316
4 | 0.7642 | 0.01186 | -0.0684 | 64.4351
4.5 | 0.8686 | 0.01205 | -0.0784 | 72.083
5 | 0.9674 | 0.01224 | -0.0869 | 79.0359
5.5 | 1.0049 | 0.01252 | -0.0831 | 80.2636
6 | 1.036 | 0.01283 | -0.0776 | 80.7482
6.5 | 1.0661 | 0.01324 | -0.0718 | 80.5211
7 | 1.088 | 0.01381 | -0.0645 | 78.7835
7.5 | 1.0997 | 0.01467 | -0.0556 | 74.9625
8 | 1.1015 | 0.01634 | -0.0463 | 67.4113
8.5 | 1.0936 | 0.01917 | -0.0373 | 57.0475
9 | 1.0901 | 0.02252 | -0.0304 | 48.4059
9.5 | 1.0921 | 0.02605 | -0.0251 | 41.9232
10 | 1.0986 | 0.02965 | -0.0208 | 37.0523
10.5 | 1.1049 | 0.03354 | -0.0172 | 32.9428
11 | 1.1137 | 0.03749 | -0.0143 | 29.7066
11.5 | 1.1209 | 0.04175 | -0.0116 | 26.8479
12 | 1.134 | 0.04571 | -0.0091 | 24.8086
12.5 | 1.1454 | 0.0499 | -0.0069 | 22.9539
13 | 1.1622 | 0.05388 | -0.0049 | 21.5702
13.5 | 1.1771 | 0.0581 | -0.0031 | 20.2599
14 | 1.1869 | 0.06327 | -0.0013 | 18.7593
14.5 | 1.1886 | 0.06941 | -0.0008 | 17.1243
15 | 1.1844 | 0.0765 | -0.0011 | 15.4824
15.5 | 1.1716 | 0.08511 | -0.0023 | 13.7657
16 | 1.1568 | 0.0942 | -0.0046 | 12.2803
16.5 | 1.1287 | 0.10595 | -0.0089 | 10.6531
17 | 1.0905 | 0.12047 | -0.0163 | 9.052
18 | 0.8898 | 0.19703 | -0.0614 | 4.5161
18.5 | 0.8991 | 0.20561 | -0.0659 | 4.3728
19 | 0.9018 | 0.22381 | -0.0715 | 4.0293
19.5 | 0.898 | 0.23634 | -0.0827 | 3.7996

## 23. Re 250k Mach 0.50 (1)
BIGFOIL.COM POLAR EXPORT
NACA63A415
NACA63A415 |  |  |  | Cl Max: | 1.32 | at alpha= | 7.5 | deg
JavaFoil+Calcfoil stall+Eppler ext transition |  |  |  | L/D Max: | 75.756 | at alpha= | 5 | deg
Re: | 250000 |  |  | Cd Min: | 0.0102 | at alpha= | -3 | deg
Mach: | 0.5 |  |  | Cl=0 at alpha= | -3.2324 | deg
|  |  |  | @ Cl=0.1, Cd= | 0.010238
|  |  |  | @ Cl=0.4, Cd= | 0.010659
|  |  |  | @ Cl=0.6, Cd= | 0.011368
alpha (deg) | Cl | Cd | Cm | Cl/Cd
-20 | -0.938 | 0.2616 | -0.031 | -3.584
-19.5 | -0.91 | 0.25779 | -0.031 | -3.531
-19 | -0.883 | 0.25084 | -0.032 | -3.521
-18.5 | -0.856 | 0.24856 | -0.032 | -3.444
-18 | -0.829 | 0.24798 | -0.033 | -3.341
-17.5 | -0.799 | 0.22944 | -0.032 | -3.483
-17 | -0.772 | 0.22674 | -0.032 | -3.403
-16.5 | -0.744 | 0.21919 | -0.032 | -3.395
-16 | -0.717 | 0.20623 | -0.033 | -3.475
-15.5 | -0.689 | 0.19918 | -0.033 | -3.46
-15 | -0.66 | 0.19772 | -0.031 | -3.337
-14.5 | -0.632 | 0.19721 | -0.032 | -3.205
-14 | -0.605 | 0.19335 | -0.032 | -3.126
-13.5 | -0.577 | 0.18959 | -0.033 | -3.043
-13 | -0.548 | 0.17004 | -0.031 | -3.223
-12.5 | -0.52 | 0.16182 | -0.031 | -3.214
-12 | -0.492 | 0.15776 | -0.031 | -3.121
-11.5 | -0.465 | 0.15245 | -0.032 | -3.047
-11 | -0.436 | 0.14177 | -0.029 | -3.075
-10.5 | -0.408 | 0.13903 | -0.029 | -2.934
-10 | -0.38 | 0.13619 | -0.029 | -2.791
-9.5 | -0.352 | 0.11666 | -0.03 | -3.019
-9 | -0.324 | 0.09966 | -0.028 | -3.25
-8.5 | -0.454 | 0.06896 | -0.031 | -6.584
-8 | -0.46 | 0.06062 | -0.032 | -7.583
-7.5 | -0.435 | 0.05476 | -0.033 | -7.948
-7 | -0.398 | 0.05045 | -0.034 | -7.887
-6.5 | -0.353 | 0.04684 | -0.037 | -7.538
-6 | -0.368 | 0.01586 | -0.079 | -23.224
-5.5 | -0.307 | 0.01501 | -0.08 | -20.48
-5 | -0.245 | 0.01386 | -0.083 | -17.69
-4.5 | -0.177 | 0.01331 | -0.084 | -13.302
-4 | -0.108 | 0.0127 | -0.084 | -8.481
-3.5 | -0.038 | 0.01031 | -0.085 | -3.665
-3 | 0.033 | 0.0102 | -0.086 | 3.199
-2.5 | 0.103 | 0.01024 | -0.087 | 10.09
-2 | 0.174 | 0.01026 | -0.088 | 16.998
-1.5 | 0.245 | 0.01035 | -0.089 | 23.684
-1 | 0.316 | 0.01042 | -0.09 | 30.312
-0.5 | 0.387 | 0.01062 | -0.091 | 36.422
0 | 0.457 | 0.01083 | -0.092 | 42.219
0.5 | 0.528 | 0.01113 | -0.093 | 47.453
1 | 0.591 | 0.01133 | -0.093 | 52.161
1.5 | 0.66 | 0.01162 | -0.093 | 56.791
2 | 0.728 | 0.01192 | -0.094 | 61.093
2.5 | 0.796 | 0.01225 | -0.095 | 64.997
3 | 0.864 | 0.01263 | -0.096 | 68.362
3.5 | 0.931 | 0.01305 | -0.096 | 71.294
4 | 0.996 | 0.01356 | -0.097 | 73.474
4.5 | 1.06 | 0.01413 | -0.098 | 75.038
5 | 1.121 | 0.0148 | -0.099 | 75.756
5.5 | 1.178 | 0.01562 | -0.099 | 75.439
6 | 1.23 | 0.01672 | -0.1 | 73.58
6.5 | 1.266 | 0.02529 | -0.1 | 50.039
7 | 1.3 | 0.02765 | -0.1 | 47.01
7.5 | 1.32 | 0.02994 | -0.101 | 44.074
8 | 1.1 | 0.05926 | -0.048 | 18.567
8.5 | 1.056 | 0.06609 | -0.038 | 15.983
9 | 0.68 | 0.10837 | -0.034 | 6.279
9.5 | 0.708 | 0.12408 | -0.036 | 5.705
10 | 0.735 | 0.12511 | -0.037 | 5.875
10.5 | 0.763 | 0.14009 | -0.043 | 5.446
11 | 0.79 | 0.14354 | -0.044 | 5.505
11.5 | 0.818 | 0.15704 | -0.049 | 5.212
12 | 0.845 | 0.16236 | -0.049 | 5.207
12.5 | 0.874 | 0.17818 | -0.053 | 4.903

## 24. Re 250k Mach 0.50 (2)
BIGFOIL.COM POLAR EXPORT
NACA63A415
NACA63A415 |  |  |  | Cl Max: | 1.1015 | at alpha= | 7 | deg
XFOIL ncrit=9 |  |  |  | L/D Max: | 71.1465 | at alpha= | 5.5 | deg
Re: | 250000 |  |  | Cd Min: | 0.24513 | at alpha= | -20 | deg
Mach: | 0.5 |  |  | Cl=0 at alpha= | -2.5969 | deg
|  |  |  | @ Cl=0.1, Cd= | 0.01274
|  |  |  | @ Cl=0.4, Cd= | 0.013015
|  |  |  | @ Cl=0.6, Cd= | 0.013464
alpha (deg) | Cl | Cd | Cm | Cl/Cd
-20 | -0.5604 | 0.24513 | -0.0083 | -2.2861
-19 | -0.518 | 0.22921 | -0.0158 | -2.2599
-18.5 | -0.4981 | 0.22182 | -0.02 | -2.2455
-18 | -0.4932 | 0.21611 | -0.0279 | -2.2822
-17.5 | -0.4641 | 0.20605 | -0.029 | -2.2524
-17 | -0.4423 | 0.19909 | -0.0314 | -2.2216
-16.5 | -0.4258 | 0.19184 | -0.0353 | -2.2196
-16 | -0.4199 | 0.18401 | -0.0409 | -2.2819
-15.5 | -0.3949 | 0.17687 | -0.0416 | -2.2327
-15 | -0.3787 | 0.17017 | -0.0438 | -2.2254
-14.5 | -0.3873 | 0.16391 | -0.0506 | -2.3629
-14 | -0.366 | 0.15536 | -0.0502 | -2.3558
-13.5 | -0.3497 | 0.14938 | -0.0499 | -2.341
-13 | -0.3442 | 0.14345 | -0.0502 | -2.3994
-12.5 | -0.3684 | 0.13727 | -0.0537 | -2.6838
-12 | -0.3721 | 0.1303 | -0.0516 | -2.8557
-11.5 | -0.3631 | 0.12648 | -0.0468 | -2.8708
-11 | -0.3706 | 0.12175 | -0.0443 | -3.0439
-10.5 | -0.3714 | 0.10634 | -0.0561 | -3.4926
-9.5 | -0.3939 | 0.07195 | -0.0842 | -5.4746
-9 | -0.4141 | 0.0563 | -0.1016 | -7.3552
-8.5 | -0.4323 | 0.04403 | -0.116 | -9.8183
-8 | -0.4342 | 0.03577 | -0.1236 | -12.1387
-7.5 | -0.4247 | 0.03045 | -0.1215 | -13.9475
-7 | -0.3727 | 0.02559 | -0.1227 | -14.5643
-6.5 | -0.3217 | 0.02254 | -0.1204 | -14.2724
-6 | -0.2722 | 0.02002 | -0.1174 | -13.5964
-5.5 | -0.2297 | 0.01812 | -0.1128 | -12.6766
-5 | -0.1912 | 0.01665 | -0.1075 | -11.4835
-4.5 | -0.1568 | 0.0152 | -0.1014 | -10.3158
-4 | -0.1333 | 0.01347 | -0.0939 | -9.8961
-3.5 | -0.099 | 0.01267 | -0.0871 | -7.8137
-3 | -0.0462 | 0.01259 | -0.0832 | -3.6696
-2.5 | 0.0111 | 0.01261 | -0.0802 | 0.88025
-2 | 0.0696 | 0.01269 | -0.0777 | 5.4846
-1.5 | 0.13 | 0.01279 | -0.0757 | 10.1642
-1 | 0.1902 | 0.01284 | -0.0739 | 14.8131
-0.5 | 0.2542 | 0.01283 | -0.0731 | 19.8129
0 | 0.3133 | 0.01286 | -0.0715 | 24.3624
0.5 | 0.367 | 0.01294 | -0.0688 | 28.3617
1 | 0.4201 | 0.01306 | -0.0661 | 32.1669
1.5 | 0.4737 | 0.01316 | -0.0633 | 35.9954
2 | 0.5279 | 0.0133 | -0.0608 | 39.6917
2.5 | 0.5834 | 0.01343 | -0.0584 | 43.4401
3 | 0.6419 | 0.01355 | -0.0566 | 47.3727
3.5 | 0.7034 | 0.01364 | -0.0552 | 51.5689
4 | 0.7678 | 0.01373 | -0.0544 | 55.9213
4.5 | 0.8791 | 0.01395 | -0.0629 | 63.0179
5 | 1.0145 | 0.01429 | -0.0757 | 70.9937
5.5 | 1.0487 | 0.01474 | -0.0689 | 71.1465
6 | 1.0702 | 0.01518 | -0.0594 | 70.5007
6.5 | 1.0911 | 0.01599 | -0.0504 | 68.2364
7 | 1.1015 | 0.01752 | -0.041 | 62.871
7.5 | 1.0935 | 0.02053 | -0.0312 | 53.2635
8 | 1.0751 | 0.02508 | -0.0229 | 42.8668
8.5 | 1.0628 | 0.03023 | -0.0171 | 35.1571
9 | 1.0573 | 0.03555 | -0.0129 | 29.7412
9.5 | 1.0562 | 0.041 | -0.0095 | 25.761
10 | 1.0586 | 0.0465 | -0.0067 | 22.7656
10.5 | 1.0648 | 0.05188 | -0.0041 | 20.5243
11 | 1.0714 | 0.0575 | -0.0016 | 18.633
11.5 | 1.0759 | 0.0636 | 0.0002 | 16.9167
12 | 1.0732 | 0.07115 | 0.0011 | 15.0836

## 25. Re 500k Mach 0.00 (1)
BIGFOIL.COM POLAR EXPORT
NACA63A415
NACA63A415 |  |  |  | Cl Max: | 1.477 | at alpha= | 12 | deg
JavaFoil+Calcfoil stall+Eppler ext transition |  |  |  | L/D Max: | 106.022 | at alpha= | 6 | deg
Re: | 500000 |  |  | Cd Min: | 0.00764 | at alpha= | -2.5 | deg
Mach: | 0 |  |  | Cl=0 at alpha= | -3.2295 | deg
|  |  |  | @ Cl=0.1, Cd= | 0.0076449
|  |  |  | @ Cl=0.4, Cd= | 0.0079253
|  |  |  | @ Cl=0.6, Cd= | 0.0083505
alpha (deg) | Cl | Cd | Cm | Cl/Cd
-20 | -0.692 | 0.19908 | -0.02 | -3.475
-19.5 | -0.711 | 0.1902 | -0.02 | -3.74
-19 | -0.731 | 0.17589 | -0.021 | -4.154
-18.5 | -0.749 | 0.17021 | -0.021 | -4.399
-18 | -0.765 | 0.16254 | -0.021 | -4.707
-17.5 | -0.78 | 0.1539 | -0.022 | -5.068
-17 | -0.793 | 0.14571 | -0.022 | -5.439
-16.5 | -0.803 | 0.13726 | -0.023 | -5.85
-16 | -0.811 | 0.12817 | -0.023 | -6.325
-15.5 | -0.815 | 0.12167 | -0.024 | -6.7
-15 | -0.816 | 0.11485 | -0.024 | -7.109
-14.5 | -0.809 | 0.10934 | -0.025 | -7.398
-14 | -0.798 | 0.10272 | -0.026 | -7.767
-13.5 | -0.784 | 0.09678 | -0.026 | -8.1
-13 | -0.767 | 0.09124 | -0.027 | -8.41
-12.5 | -0.748 | 0.08543 | -0.028 | -8.751
-12 | -0.725 | 0.08054 | -0.029 | -8.999
-11.5 | -0.699 | 0.07528 | -0.029 | -9.284
-11 | -0.67 | 0.07068 | -0.03 | -9.484
-10.5 | -0.64 | 0.06641 | -0.031 | -9.637
-10 | -0.61 | 0.06047 | -0.036 | -10.087
-9.5 | -0.669 | 0.0182 | -0.06 | -36.78
-9 | -0.645 | 0.01455 | -0.064 | -44.345
-8.5 | -0.601 | 0.01382 | -0.065 | -43.453
-8 | -0.558 | 0.01273 | -0.067 | -43.803
-7.5 | -0.504 | 0.0123 | -0.068 | -40.968
-7 | -0.448 | 0.01182 | -0.068 | -37.944
-6.5 | -0.391 | 0.01143 | -0.069 | -34.23
-6 | -0.333 | 0.01107 | -0.07 | -30.09
-5.5 | -0.274 | 0.01078 | -0.071 | -25.422
-5 | -0.214 | 0.01037 | -0.072 | -20.685
-4.5 | -0.154 | 0.01004 | -0.072 | -15.361
-4 | -0.094 | 0.00774 | -0.073 | -12.102
-3.5 | -0.033 | 0.00768 | -0.074 | -4.27
-3 | 0.028 | 0.00765 | -0.075 | 3.701
-2.5 | 0.09 | 0.00764 | -0.076 | 11.723
-2 | 0.151 | 0.00767 | -0.076 | 19.693
-1.5 | 0.212 | 0.00769 | -0.077 | 27.598
-1 | 0.274 | 0.00774 | -0.078 | 35.343
-0.5 | 0.335 | 0.00785 | -0.079 | 42.681
0 | 0.396 | 0.00792 | -0.08 | 50.038
0.5 | 0.457 | 0.008 | -0.08 | 57.169
1 | 0.517 | 0.00815 | -0.081 | 63.501
1.5 | 0.578 | 0.0083 | -0.082 | 69.635
2 | 0.639 | 0.00844 | -0.083 | 75.687
2.5 | 0.7 | 0.00862 | -0.083 | 81.188
3 | 0.76 | 0.00877 | -0.084 | 86.636
3.5 | 0.82 | 0.00903 | -0.085 | 90.825
4 | 0.88 | 0.00927 | -0.086 | 94.949
4.5 | 0.939 | 0.00956 | -0.086 | 98.175
5 | 0.997 | 0.00984 | -0.087 | 101.275
5.5 | 1.053 | 0.01022 | -0.088 | 103.001
6 | 1.105 | 0.01042 | -0.088 | 106.022
6.5 | 1.152 | 0.01107 | -0.088 | 104.024
7 | 1.2 | 0.01171 | -0.089 | 102.509
7.5 | 1.24 | 0.01831 | -0.089 | 67.703
8 | 1.284 | 0.01964 | -0.089 | 65.35
8.5 | 1.325 | 0.02063 | -0.09 | 64.225
9 | 1.36 | 0.02159 | -0.09 | 62.988
9.5 | 1.391 | 0.02239 | -0.091 | 62.102
10 | 1.417 | 0.02375 | -0.091 | 59.674
10.5 | 1.44 | 0.02514 | -0.092 | 57.256
11 | 1.458 | 0.02632 | -0.092 | 55.375
11.5 | 1.469 | 0.02807 | -0.092 | 52.355
12 | 1.477 | 0.02971 | -0.093 | 49.698
12.5 | 1.474 | 0.03221 | -0.093 | 45.754
13 | 1.459 | 0.03577 | -0.092 | 40.797
13.5 | 1.363 | 0.05683 | -0.083 | 23.986
14 | 1.236 | 0.09958 | -0.056 | 12.412
14.5 | 1.214 | 0.10844 | -0.053 | 11.2
15 | 1.19 | 0.11676 | -0.048 | 10.195
15.5 | 1.168 | 0.12365 | -0.048 | 9.443
16 | 1.139 | 0.13183 | -0.043 | 8.638
16.5 | 1.112 | 0.14055 | -0.045 | 7.909
17 | 1.08 | 0.14943 | -0.043 | 7.229

## 26. Re 500k Mach 0.00 (2)
BIGFOIL.COM POLAR EXPORT
NACA63A415
NACA63A415 |  |  |  | Cl Max: | 1.2994 | at alpha= | 17 | deg
XFOIL ncrit=9 |  |  |  | L/D Max: | 104.571 | at alpha= | 6 | deg
Re: | 500000 |  |  | Cd Min: | 0.18609 | at alpha= | -17.5 | deg
Mach: | 0 |  |  | Cl=0 at alpha= | -3.1491 | deg
|  |  |  | @ Cl=0.1, Cd= | 0.0078347
|  |  |  | @ Cl=0.4, Cd= | 0.008097
|  |  |  | @ Cl=0.6, Cd= | 0.0084168
alpha (deg) | Cl | Cd | Cm | Cl/Cd
-17.5 | -0.4677 | 0.18609 | -0.0226 | -2.5133
-16.5 | -0.4547 | 0.16863 | -0.0309 | -2.6964
-16 | -0.4374 | 0.16372 | -0.0327 | -2.6716
-15.5 | -0.4427 | 0.1526 | -0.0395 | -2.901
-15 | -0.4444 | 0.1422 | -0.043 | -3.1252
-14.5 | -0.4273 | 0.13813 | -0.0435 | -3.0935
-14 | -0.6621 | 0.071 | -0.0771 | -9.3254
-13.5 | -0.7498 | 0.05366 | -0.0865 | -13.9732
-13 | -0.7989 | 0.04685 | -0.0845 | -17.0523
-12.5 | -0.8395 | 0.04072 | -0.0823 | -20.6164
-12 | -0.8246 | 0.03532 | -0.0862 | -23.3465
-11.5 | -0.8003 | 0.03086 | -0.0869 | -25.9332
-11 | -0.7522 | 0.02709 | -0.0897 | -27.7667
-10.5 | -0.7061 | 0.02419 | -0.0906 | -29.1897
-10 | -0.6475 | 0.02106 | -0.0938 | -30.7455
-9.5 | -0.5903 | 0.01947 | -0.0958 | -30.3184
-9 | -0.5234 | 0.01774 | -0.0996 | -29.5039
-8.5 | -0.4677 | 0.0159 | -0.1013 | -29.4151
-8 | -0.4065 | 0.01473 | -0.1037 | -27.5967
-6.5 | -0.2797 | 0.01213 | -0.0972 | -23.0585
-6 | -0.2363 | 0.01139 | -0.095 | -20.7463
-5.5 | -0.1933 | 0.01065 | -0.0928 | -18.1502
-5 | -0.1542 | 0.00977 | -0.0899 | -15.783
-4.5 | -0.1208 | 0.0087 | -0.0859 | -13.8851
-4 | -0.0807 | 0.00815 | -0.0828 | -9.9018
-3.5 | -0.0346 | 0.00794 | -0.0806 | -4.3577
-3 | 0.0147 | 0.00785 | -0.0791 | 1.8726
-2.5 | 0.0642 | 0.00782 | -0.0776 | 8.2097
-2 | 0.1129 | 0.00784 | -0.0759 | 14.4005
-1.5 | 0.1614 | 0.00786 | -0.0742 | 20.5344
-1 | 0.2103 | 0.0079 | -0.0726 | 26.6203
-0.5 | 0.2596 | 0.00794 | -0.0711 | 32.6952
0 | 0.3095 | 0.00798 | -0.0698 | 38.7845
0.5 | 0.3597 | 0.00804 | -0.0686 | 44.7388
1 | 0.4092 | 0.00811 | -0.0672 | 50.4562
1.5 | 0.4589 | 0.00819 | -0.0659 | 56.0317
2 | 0.5068 | 0.00826 | -0.0641 | 61.3559
2.5 | 0.5543 | 0.00834 | -0.0624 | 66.4628
3 | 0.6019 | 0.00842 | -0.0607 | 71.4846
3.5 | 0.6475 | 0.00851 | -0.0585 | 76.087
4 | 0.6943 | 0.00858 | -0.0567 | 80.9207
4.5 | 0.7461 | 0.00865 | -0.056 | 86.2543
5 | 0.8209 | 0.00872 | -0.0606 | 94.1399
5.5 | 0.9495 | 0.0091 | -0.0773 | 104.3407
6 | 1.0112 | 0.00967 | -0.0793 | 104.5708
6.5 | 1.0434 | 0.01019 | -0.0748 | 102.3945
7 | 1.0634 | 0.01099 | -0.068 | 96.7607
7.5 | 1.075 | 0.01243 | -0.0602 | 86.4843
8 | 1.0873 | 0.01422 | -0.0534 | 76.4627
8.5 | 1.104 | 0.01605 | -0.0479 | 68.785
9 | 1.1237 | 0.01787 | -0.0433 | 62.8819
9.5 | 1.1454 | 0.01971 | -0.0393 | 58.1126
10 | 1.1665 | 0.02171 | -0.0356 | 53.731
10.5 | 1.1882 | 0.02378 | -0.0323 | 49.9664
11 | 1.2064 | 0.02623 | -0.029 | 45.9931
11.5 | 1.2203 | 0.02915 | -0.0257 | 41.8628
12 | 1.2391 | 0.03184 | -0.0233 | 38.9165
12.5 | 1.2458 | 0.03567 | -0.0205 | 34.9257
13 | 1.2609 | 0.039 | -0.0186 | 32.3308
13.5 | 1.269 | 0.04312 | -0.0169 | 29.4295
14 | 1.2751 | 0.04763 | -0.0153 | 26.7709
14.5 | 1.2862 | 0.05184 | -0.0144 | 24.811
15 | 1.2913 | 0.05685 | -0.0137 | 22.7142
15.5 | 1.2967 | 0.06196 | -0.0134 | 20.928
16 | 1.2929 | 0.06813 | -0.0128 | 18.977
16.5 | 1.299 | 0.0737 | -0.0135 | 17.6255
17 | 1.2994 | 0.08003 | -0.0142 | 16.2364
17.5 | 1.2979 | 0.08678 | -0.0154 | 14.9562
18 | 1.2946 | 0.09419 | -0.0177 | 13.7446
18.5 | 1.2875 | 0.10186 | -0.0195 | 12.6399
19 | 1.2759 | 0.11049 | -0.0219 | 11.5477
19.5 | 1.2621 | 0.12059 | -0.0266 | 10.466
20 | 1.2466 | 0.13106 | -0.0316 | 9.5117

## 27. Re 500k Mach 0.10 (1)
BIGFOIL.COM POLAR EXPORT
NACA63A415
NACA63A415 |  |  |  | Cl Max: | 1.469 | at alpha= | 12 | deg
JavaFoil+Calcfoil stall+Eppler ext transition |  |  |  | L/D Max: | 103.665 | at alpha= | 6 | deg
Re: | 500000 |  |  | Cd Min: | 0.00766 | at alpha= | -3 | deg
Mach: | 0.1 |  |  | Cl=0 at alpha= | -3.2295 | deg
|  |  |  | @ Cl=0.1, Cd= | 0.0076816
|  |  |  | @ Cl=0.4, Cd= | 0.0079342
|  |  |  | @ Cl=0.6, Cd= | 0.0083736
alpha (deg) | Cl | Cd | Cm | Cl/Cd
-20 | -0.642 | 0.20404 | -0.019 | -3.149
-19.5 | -0.666 | 0.19514 | -0.02 | -3.413
-19 | -0.688 | 0.18274 | -0.02 | -3.767
-18.5 | -0.71 | 0.17441 | -0.021 | -4.071
-18 | -0.73 | 0.16482 | -0.021 | -4.429
-17.5 | -0.749 | 0.15717 | -0.022 | -4.763
-17 | -0.765 | 0.14734 | -0.022 | -5.192
-16.5 | -0.779 | 0.13705 | -0.022 | -5.682
-16 | -0.79 | 0.13005 | -0.023 | -6.075
-15.5 | -0.798 | 0.12329 | -0.024 | -6.471
-15 | -0.802 | 0.11704 | -0.024 | -6.857
-14.5 | -0.797 | 0.11036 | -0.025 | -7.221
-14 | -0.788 | 0.10404 | -0.025 | -7.575
-13.5 | -0.777 | 0.09724 | -0.026 | -7.985
-13 | -0.761 | 0.09183 | -0.027 | -8.29
-12.5 | -0.743 | 0.08649 | -0.028 | -8.594
-12 | -0.722 | 0.08085 | -0.028 | -8.925
-11.5 | -0.697 | 0.07607 | -0.029 | -9.162
-11 | -0.669 | 0.07123 | -0.029 | -9.396
-10.5 | -0.639 | 0.06704 | -0.03 | -9.538
-10 | -0.609 | 0.06149 | -0.034 | -9.903
-9.5 | -0.577 | 0.05569 | -0.038 | -10.367
-9 | -0.646 | 0.01476 | -0.064 | -43.751
-8.5 | -0.602 | 0.01395 | -0.065 | -43.145
-8 | -0.554 | 0.01219 | -0.066 | -45.467
-7.5 | -0.506 | 0.01235 | -0.068 | -40.979
-7 | -0.45 | 0.01186 | -0.069 | -37.985
-6.5 | -0.393 | 0.01146 | -0.069 | -34.294
-6 | -0.335 | 0.01114 | -0.07 | -30.04
-5.5 | -0.275 | 0.0108 | -0.071 | -25.495
-5 | -0.215 | 0.01039 | -0.072 | -20.741
-4.5 | -0.155 | 0.01006 | -0.073 | -15.407
-4 | -0.094 | 0.00777 | -0.074 | -12.11
-3.5 | -0.033 | 0.00769 | -0.074 | -4.284
-3 | 0.028 | 0.00766 | -0.075 | 3.713
-2.5 | 0.09 | 0.00768 | -0.076 | 11.723
-2 | 0.152 | 0.00769 | -0.077 | 19.747
-1.5 | 0.213 | 0.00771 | -0.078 | 27.686
-1 | 0.275 | 0.00775 | -0.078 | 35.461
-0.5 | 0.337 | 0.00786 | -0.079 | 42.814
0 | 0.398 | 0.00793 | -0.08 | 50.19
0.5 | 0.46 | 0.00806 | -0.081 | 57.057
1 | 0.52 | 0.00817 | -0.081 | 63.611
1.5 | 0.581 | 0.00833 | -0.082 | 69.8
2 | 0.642 | 0.00847 | -0.083 | 75.854
2.5 | 0.703 | 0.00864 | -0.084 | 81.355
3 | 0.764 | 0.00881 | -0.085 | 86.714
3.5 | 0.824 | 0.00906 | -0.085 | 90.979
4 | 0.884 | 0.0093 | -0.086 | 95.066
4.5 | 0.943 | 0.00959 | -0.087 | 98.396
5 | 1.001 | 0.00995 | -0.088 | 100.68
5.5 | 1.058 | 0.01028 | -0.088 | 102.949
6 | 1.107 | 0.01068 | -0.088 | 103.665
6.5 | 1.156 | 0.01116 | -0.089 | 103.587
7 | 1.205 | 0.01179 | -0.089 | 102.185
7.5 | 1.245 | 0.01847 | -0.089 | 67.367
8 | 1.288 | 0.01987 | -0.09 | 64.811
8.5 | 1.329 | 0.02086 | -0.09 | 63.694
9 | 1.363 | 0.02188 | -0.091 | 62.292
9.5 | 1.393 | 0.02298 | -0.091 | 60.593
10 | 1.418 | 0.02405 | -0.092 | 58.962
10.5 | 1.439 | 0.02536 | -0.092 | 56.74
11 | 1.455 | 0.02684 | -0.092 | 54.216
11.5 | 1.465 | 0.02854 | -0.093 | 51.311
12 | 1.469 | 0.03021 | -0.093 | 48.615
12.5 | 1.461 | 0.03303 | -0.093 | 44.224
13 | 1.427 | 0.03927 | -0.091 | 36.337
13.5 | 1.225 | 0.09786 | -0.05 | 12.521
14 | 1.211 | 0.10384 | -0.051 | 11.659
14.5 | 1.188 | 0.11142 | -0.048 | 10.662
15 | 1.165 | 0.11813 | -0.049 | 9.861
15.5 | 1.135 | 0.12674 | -0.045 | 8.953
16 | 1.104 | 0.13338 | -0.044 | 8.276
16.5 | 1.071 | 0.14444 | -0.043 | 7.412
17 | 1.036 | 0.15181 | -0.043 | 6.823

## 28. Re 500k Mach 0.10 (2)
BIGFOIL.COM POLAR EXPORT
NACA63A415
NACA63A415 |  |  |  | Cl Max: | 1.2895 | at alpha= | 16.5 | deg
XFOIL ncrit=9 |  |  |  | L/D Max: | 104.245 | at alpha= | 6 | deg
Re: | 500000 |  |  | Cd Min: | 0.18673 | at alpha= | -17.5 | deg
Mach: | 0.1 |  |  | Cl=0 at alpha= | -3.1376 | deg
|  |  |  | @ Cl=0.1, Cd= | 0.0078645
|  |  |  | @ Cl=0.4, Cd= | 0.0081155
|  |  |  | @ Cl=0.6, Cd= | 0.0084525
alpha (deg) | Cl | Cd | Cm | Cl/Cd
-17.5 | -0.467 | 0.18673 | -0.0227 | -2.5009
-17 | -0.4713 | 0.17514 | -0.0303 | -2.691
-16.5 | -0.4533 | 0.16936 | -0.031 | -2.6765
-16 | -0.4358 | 0.16442 | -0.0328 | -2.6505
-15.5 | -0.44 | 0.15365 | -0.0394 | -2.8637
-15 | -0.4416 | 0.14318 | -0.043 | -3.0842
-14.5 | -0.4242 | 0.1391 | -0.0435 | -3.0496
-14 | -0.5822 | 0.08698 | -0.0665 | -6.6935
-13.5 | -0.6874 | 0.06198 | -0.0827 | -11.0907
-13 | -0.7466 | 0.05139 | -0.0857 | -14.5281
-12.5 | -0.8094 | 0.04519 | -0.0806 | -17.911
-12 | -0.8061 | 0.03764 | -0.0875 | -21.416
-11.5 | -0.79 | 0.03228 | -0.0893 | -24.4734
-11 | -0.7506 | 0.02809 | -0.0912 | -26.7213
-10.5 | -0.7046 | 0.02536 | -0.0922 | -27.7839
-10 | -0.6483 | 0.02151 | -0.0952 | -30.1395
-9.5 | -0.5909 | 0.01983 | -0.0972 | -29.7983
-9 | -0.5238 | 0.01799 | -0.101 | -29.1162
-8.5 | -0.4674 | 0.01613 | -0.1027 | -28.9771
-8 | -0.406 | 0.01487 | -0.1051 | -27.3033
-7.5 | -0.36 | 0.01408 | -0.1036 | -25.5682
-7 | -0.3215 | 0.01303 | -0.1008 | -24.6738
-6.5 | -0.2801 | 0.0122 | -0.0982 | -22.959
-5.5 | -0.1942 | 0.01072 | -0.0934 | -18.1157
-5 | -0.1548 | 0.00987 | -0.0905 | -15.6839
-4.5 | -0.1214 | 0.00879 | -0.0864 | -13.8111
-4 | -0.0821 | 0.00818 | -0.0831 | -10.0367
-3.5 | -0.0358 | 0.00797 | -0.0809 | -4.4918
-3 | 0.0136 | 0.00787 | -0.0793 | 1.7281
-2.5 | 0.0638 | 0.00785 | -0.0779 | 8.1274
-2 | 0.1138 | 0.00787 | -0.0764 | 14.46
-1.5 | 0.1624 | 0.00789 | -0.0747 | 20.583
-1 | 0.2113 | 0.00793 | -0.073 | 26.6456
-0.5 | 0.2605 | 0.00797 | -0.0714 | 32.6851
0 | 0.3105 | 0.00801 | -0.07 | 38.764
0.5 | 0.3607 | 0.00806 | -0.0687 | 44.7519
1 | 0.4103 | 0.00813 | -0.0672 | 50.4674
1.5 | 0.46 | 0.00821 | -0.0659 | 56.0292
2.5 | 0.5568 | 0.00838 | -0.0625 | 66.4439
3 | 0.6045 | 0.00846 | -0.0607 | 71.4539
3.5 | 0.6503 | 0.00855 | -0.0585 | 76.0585
4 | 0.6969 | 0.00864 | -0.0566 | 80.6597
4.5 | 0.7491 | 0.00872 | -0.0559 | 85.906
5 | 0.8211 | 0.00877 | -0.0597 | 93.626
5.5 | 0.9509 | 0.00916 | -0.0766 | 103.81
6 | 1.0143 | 0.00973 | -0.0788 | 104.2446
6.5 | 1.0453 | 0.01027 | -0.074 | 101.7819
7 | 1.0648 | 0.0111 | -0.067 | 95.9279
7.5 | 1.0754 | 0.01262 | -0.0591 | 85.2139
8 | 1.0874 | 0.01447 | -0.0523 | 75.1486
8.5 | 1.1046 | 0.01632 | -0.0468 | 67.6838
9 | 1.1236 | 0.01822 | -0.0421 | 61.6685
9.5 | 1.1447 | 0.02015 | -0.0381 | 56.8089
10 | 1.1665 | 0.02217 | -0.0344 | 52.6161
10.5 | 1.1874 | 0.02436 | -0.0311 | 48.7438
11 | 1.2048 | 0.02694 | -0.0278 | 44.7216
11.5 | 1.2186 | 0.02995 | -0.0246 | 40.6878
12 | 1.2348 | 0.03294 | -0.0221 | 37.4863
12.5 | 1.2426 | 0.03679 | -0.0194 | 33.7755
13 | 1.2561 | 0.04037 | -0.0175 | 31.1147
13.5 | 1.2609 | 0.04491 | -0.0158 | 28.0762
14 | 1.2696 | 0.0493 | -0.0144 | 25.7525
14.5 | 1.2797 | 0.05374 | -0.0136 | 23.8128
15 | 1.2839 | 0.05894 | -0.013 | 21.7832
15.5 | 1.2877 | 0.06436 | -0.0127 | 20.0078
16 | 1.2854 | 0.07052 | -0.0123 | 18.2275
16.5 | 1.2895 | 0.07649 | -0.0132 | 16.8584
17 | 1.2884 | 0.08317 | -0.0141 | 15.4912
17.5 | 1.285 | 0.09035 | -0.0155 | 14.2225
18 | 1.2794 | 0.09818 | -0.018 | 13.0312
18.5 | 1.2676 | 0.10668 | -0.0201 | 11.8823
19 | 1.2551 | 0.1161 | -0.0237 | 10.8105
19.5 | 1.2381 | 0.12707 | -0.0291 | 9.7434
20 | 1.2184 | 0.1387 | -0.0351 | 8.7844

## 29. Re 500k Mach 0.25 (1)
BIGFOIL.COM POLAR EXPORT
NACA63A415
NACA63A415 |  |  |  | Cl Max: | 1.425 | at alpha= | 11 | deg
JavaFoil+Calcfoil stall+Eppler ext transition |  |  |  | L/D Max: | 101.837 | at alpha= | 6 | deg
Re: | 500000 |  |  | Cd Min: | 0.00775 | at alpha= | -2.5 | deg
Mach: | 0.25 |  |  | Cl=0 at alpha= | -3.2302 | deg
|  |  |  | @ Cl=0.1, Cd= | 0.0077538
|  |  |  | @ Cl=0.4, Cd= | 0.0080557
|  |  |  | @ Cl=0.6, Cd= | 0.0084786
alpha (deg) | Cl | Cd | Cm | Cl/Cd
-18.5 | -0.343 | 0.24078 | -0.022 | -1.423
-18 | -0.405 | 0.22715 | -0.022 | -1.783
-17.5 | -0.462 | 0.21073 | -0.022 | -2.195
-17 | -0.515 | 0.17916 | -0.02 | -2.873
-16.5 | -0.563 | 0.16578 | -0.021 | -3.399
-16 | -0.607 | 0.15235 | -0.022 | -3.986
-15.5 | -0.645 | 0.14336 | -0.022 | -4.503
-15 | -0.678 | 0.12926 | -0.023 | -5.245
-14.5 | -0.694 | 0.12139 | -0.024 | -5.718
-14 | -0.705 | 0.11332 | -0.025 | -6.219
-13.5 | -0.71 | 0.10448 | -0.026 | -6.797
-13 | -0.71 | 0.09872 | -0.026 | -7.194
-12.5 | -0.705 | 0.09138 | -0.027 | -7.714
-12 | -0.694 | 0.0849 | -0.027 | -8.179
-11.5 | -0.679 | 0.07917 | -0.028 | -8.578
-11 | -0.659 | 0.07409 | -0.029 | -8.897
-10.5 | -0.634 | 0.069 | -0.028 | -9.187
-10 | -0.607 | 0.06425 | -0.031 | -9.441
-9.5 | -0.576 | 0.05943 | -0.034 | -9.697
-9 | -0.633 | 0.01824 | -0.063 | -34.699
-8.5 | -0.606 | 0.01481 | -0.066 | -40.922
-8 | -0.561 | 0.01395 | -0.068 | -40.233
-7.5 | -0.512 | 0.01228 | -0.069 | -41.655
-7 | -0.461 | 0.01225 | -0.071 | -37.592
-6.5 | -0.403 | 0.01183 | -0.071 | -34.03
-6 | -0.343 | 0.01139 | -0.072 | -30.129
-5.5 | -0.282 | 0.01102 | -0.073 | -25.638
-5 | -0.221 | 0.01061 | -0.074 | -20.839
-4.5 | -0.159 | 0.0102 | -0.075 | -15.598
-4 | -0.097 | 0.00788 | -0.076 | -12.271
-3.5 | -0.034 | 0.00781 | -0.076 | -4.335
-3 | 0.029 | 0.00779 | -0.077 | 3.752
-2.5 | 0.092 | 0.00775 | -0.078 | 11.925
-2 | 0.156 | 0.00778 | -0.079 | 20.042
-1.5 | 0.219 | 0.00781 | -0.08 | 28.058
-1 | 0.283 | 0.00787 | -0.08 | 35.886
-0.5 | 0.346 | 0.00797 | -0.081 | 43.382
0 | 0.409 | 0.00807 | -0.082 | 50.718
0.5 | 0.472 | 0.00816 | -0.083 | 57.885
1 | 0.534 | 0.00829 | -0.084 | 64.451
1.5 | 0.597 | 0.00847 | -0.084 | 70.478
2 | 0.66 | 0.00865 | -0.085 | 76.307
2.5 | 0.722 | 0.00882 | -0.086 | 81.892
3 | 0.785 | 0.00906 | -0.087 | 86.632
3.5 | 0.847 | 0.00928 | -0.088 | 91.223
4 | 0.908 | 0.00959 | -0.088 | 94.682
4.5 | 0.969 | 0.00989 | -0.089 | 97.998
5 | 1.028 | 0.01028 | -0.09 | 99.963
5.5 | 1.078 | 0.0106 | -0.09 | 101.645
6 | 1.13 | 0.0111 | -0.091 | 101.837
6.5 | 1.182 | 0.01168 | -0.091 | 101.176
7 | 1.223 | 0.01831 | -0.091 | 66.797
7.5 | 1.269 | 0.01949 | -0.092 | 65.096
8 | 1.31 | 0.02105 | -0.092 | 62.229
8.5 | 1.346 | 0.02222 | -0.092 | 60.571
9 | 1.376 | 0.02337 | -0.093 | 58.865
9.5 | 1.399 | 0.02468 | -0.093 | 56.701
10 | 1.416 | 0.02593 | -0.094 | 54.616
10.5 | 1.424 | 0.02789 | -0.094 | 51.078
11 | 1.425 | 0.02952 | -0.094 | 48.271
11.5 | 1.412 | 0.03193 | -0.094 | 44.229
12 | 1.185 | 0.084 | -0.054 | 14.113
12.5 | 1.16 | 0.09076 | -0.046 | 12.785
13 | 1.134 | 0.09867 | -0.044 | 11.498
13.5 | 1.098 | 0.10681 | -0.043 | 10.277
14 | 1.05 | 0.11627 | -0.042 | 9.027
14.5 | 0.993 | 0.12588 | -0.038 | 7.889
15 | 0.931 | 0.13455 | -0.038 | 6.917
15.5 | 0.862 | 0.14611 | -0.036 | 5.9
16 | 0.788 | 0.16085 | -0.036 | 4.9

## 30. Re 500k Mach 0.25 (2)
BIGFOIL.COM POLAR EXPORT
NACA63A415
NACA63A415 |  |  |  | Cl Max: | 1.2437 | at alpha= | 14.5 | deg
XFOIL ncrit=9 |  |  |  | L/D Max: | 101.761 | at alpha= | 6 | deg
Re: | 500000 |  |  | Cd Min: | 0.16805 | at alpha= | -16 | deg
Mach: | 0.25 |  |  | Cl=0 at alpha= | -3.1052 | deg
|  |  |  | @ Cl=0.1, Cd= | 0.0079776
|  |  |  | @ Cl=0.4, Cd= | 0.0082883
|  |  |  | @ Cl=0.6, Cd= | 0.0086525
alpha (deg) | Cl | Cd | Cm | Cl/Cd
-16 | -0.4283 | 0.16805 | -0.0334 | -2.5486
-15.5 | -0.4288 | 0.15826 | -0.0396 | -2.7095
-15 | -0.4282 | 0.14811 | -0.0435 | -2.8911
-14.5 | -0.4091 | 0.14391 | -0.0437 | -2.8427
-14 | -0.3977 | 0.13797 | -0.0454 | -2.8825
-13.5 | -0.4085 | 0.12652 | -0.0516 | -3.2287
-13 | -0.5516 | 0.08167 | -0.0701 | -6.754
-12.5 | -0.6122 | 0.06629 | -0.078 | -9.2352
-12 | -0.6768 | 0.0568 | -0.0787 | -11.9155
-11.5 | -0.6988 | 0.04395 | -0.0921 | -15.8999
-11 | -0.7022 | 0.03529 | -0.0997 | -19.898
-10.5 | -0.6817 | 0.02973 | -0.1024 | -22.9297
-10 | -0.6467 | 0.02477 | -0.1032 | -26.1082
-9.5 | -0.5914 | 0.02208 | -0.1051 | -26.7844
-9 | -0.5244 | 0.01963 | -0.1087 | -26.7142
-8.5 | -0.4624 | 0.01782 | -0.1106 | -25.9484
-8 | -0.4064 | 0.01572 | -0.1119 | -25.8524
-7.5 | -0.3562 | 0.0147 | -0.111 | -24.2313
-7 | -0.3191 | 0.01352 | -0.1073 | -23.6021
-6.5 | -0.2769 | 0.01276 | -0.1043 | -21.7006
-6 | -0.2373 | 0.01186 | -0.1008 | -20.0084
-5.5 | -0.1953 | 0.01113 | -0.0977 | -17.5472
-5 | -0.1551 | 0.01033 | -0.0943 | -15.0145
-4.5 | -0.1205 | 0.00928 | -0.09 | -12.9849
-4 | -0.0853 | 0.00839 | -0.0857 | -10.1669
-3.5 | -0.0394 | 0.0081 | -0.083 | -4.8642
-3 | 0.0105 | 0.008 | -0.0811 | 1.3125
-2.5 | 0.0613 | 0.00797 | -0.0793 | 7.6913
-2 | 0.112 | 0.00798 | -0.0776 | 14.0351
-1.5 | 0.1626 | 0.00803 | -0.0758 | 20.2491
-1 | 0.2136 | 0.00808 | -0.0742 | 26.4356
-0.5 | 0.2649 | 0.00812 | -0.0726 | 32.6232
0 | 0.317 | 0.00818 | -0.0713 | 38.7531
0.5 | 0.3684 | 0.00825 | -0.0698 | 44.6545
1 | 0.4179 | 0.00831 | -0.0679 | 50.2888
1.5 | 0.4676 | 0.00839 | -0.0661 | 55.733
2 | 0.5173 | 0.00848 | -0.0643 | 61.0024
2.5 | 0.5672 | 0.00858 | -0.0625 | 66.1072
3 | 0.617 | 0.00869 | -0.0608 | 71.0012
3.5 | 0.6634 | 0.00877 | -0.0582 | 75.6442
4 | 0.7106 | 0.00886 | -0.0559 | 80.2032
4.5 | 0.7617 | 0.00896 | -0.0544 | 85.0112
5 | 0.8264 | 0.00908 | -0.0561 | 91.0132
5.5 | 0.9571 | 0.00945 | -0.0723 | 101.2804
6 | 1.0288 | 0.01011 | -0.0757 | 101.7606
6.5 | 1.054 | 0.01071 | -0.0691 | 98.4127
7 | 1.0718 | 0.01179 | -0.0617 | 90.9075
7.5 | 1.0771 | 0.01376 | -0.0531 | 78.2776
8 | 1.0884 | 0.01591 | -0.0464 | 68.4098
8.5 | 1.1042 | 0.01808 | -0.0409 | 61.073
9 | 1.1223 | 0.02032 | -0.0362 | 55.2313
9.5 | 1.1426 | 0.02262 | -0.0322 | 50.5128
10 | 1.1602 | 0.02526 | -0.0283 | 45.9303
10.5 | 1.177 | 0.02814 | -0.0249 | 41.8266
11 | 1.1879 | 0.03168 | -0.0215 | 37.4968
11.5 | 1.2044 | 0.03498 | -0.019 | 34.4311
12 | 1.2101 | 0.03939 | -0.0164 | 30.721
12.5 | 1.2208 | 0.04358 | -0.0144 | 28.0128
13 | 1.2291 | 0.04822 | -0.0128 | 25.4894
13.5 | 1.23 | 0.05372 | -0.0114 | 22.8965
14 | 1.2378 | 0.05882 | -0.0105 | 21.0439
14.5 | 1.2437 | 0.06434 | -0.0102 | 19.3301
15 | 1.2426 | 0.07074 | -0.01 | 17.5657
15.5 | 1.2384 | 0.07763 | -0.0101 | 15.9526
16 | 1.2329 | 0.08539 | -0.0114 | 14.4385
16.5 | 1.2245 | 0.09393 | -0.0137 | 13.0363
17 | 1.2098 | 0.10367 | -0.0168 | 11.6697
17.5 | 1.1898 | 0.11469 | -0.0212 | 10.3741
18 | 1.1784 | 0.12486 | -0.0263 | 9.4378
18.5 | 1.1564 | 0.13724 | -0.0327 | 8.4261
19 | 1.1299 | 0.15134 | -0.0409 | 7.466
19.5 | 1.0991 | 0.16718 | -0.0508 | 6.5744

## 31. Re 500k Mach 0.50 (1)
BIGFOIL.COM POLAR EXPORT
NACA63A415
NACA63A415 |  |  |  | Cl Max: | 1.324 | at alpha= | 7.5 | deg
JavaFoil+Calcfoil stall+Eppler ext transition |  |  |  | L/D Max: | 95.261 | at alpha= | 5 | deg
Re: | 500000 |  |  | Cd Min: | 0.00817 | at alpha= | -2.5 | deg
Mach: | 0.5 |  |  | Cl=0 at alpha= | -3.2324 | deg
|  |  |  | @ Cl=0.1, Cd= | 0.0081713
|  |  |  | @ Cl=0.4, Cd= | 0.0085223
|  |  |  | @ Cl=0.6, Cd= | 0.0090011
alpha (deg) | Cl | Cd | Cm | Cl/Cd
-20 | -0.938 | 0.22356 | -0.031 | -4.194
-19.5 | -0.91 | 0.21927 | -0.031 | -4.152
-19 | -0.883 | 0.21018 | -0.032 | -4.202
-18.5 | -0.856 | 0.20698 | -0.032 | -4.136
-18 | -0.829 | 0.19939 | -0.033 | -4.157
-17.5 | -0.799 | 0.19397 | -0.032 | -4.12
-17 | -0.772 | 0.19178 | -0.032 | -4.024
-16.5 | -0.744 | 0.18228 | -0.032 | -4.083
-16 | -0.717 | 0.17805 | -0.033 | -4.026
-15.5 | -0.689 | 0.17679 | -0.033 | -3.9
-15 | -0.66 | 0.16707 | -0.032 | -3.949
-14.5 | -0.632 | 0.16519 | -0.032 | -3.827
-14 | -0.605 | 0.16133 | -0.032 | -3.747
-13.5 | -0.577 | 0.15756 | -0.033 | -3.661
-13 | -0.548 | 0.14339 | -0.031 | -3.824
-12.5 | -0.52 | 0.13835 | -0.031 | -3.76
-12 | -0.492 | 0.12911 | -0.032 | -3.814
-11.5 | -0.465 | 0.1243 | -0.032 | -3.738
-11 | -0.436 | 0.11762 | -0.03 | -3.707
-10.5 | -0.408 | 0.11722 | -0.029 | -3.481
-10 | -0.38 | 0.11434 | -0.03 | -3.324
-9.5 | -0.352 | 0.0971 | -0.031 | -3.628
-9 | -0.324 | 0.08074 | -0.029 | -4.013
-8.5 | -0.454 | 0.0624 | -0.032 | -7.28
-8 | -0.46 | 0.05612 | -0.032 | -8.195
-7.5 | -0.436 | 0.05112 | -0.034 | -8.521
-7 | -0.469 | 0.01723 | -0.074 | -27.203
-6.5 | -0.43 | 0.01431 | -0.078 | -30.042
-6 | -0.372 | 0.01337 | -0.08 | -27.81
-5.5 | -0.312 | 0.01219 | -0.082 | -25.605
-5 | -0.245 | 0.0117 | -0.083 | -20.965
-4.5 | -0.177 | 0.01115 | -0.084 | -15.879
-4 | -0.108 | 0.01063 | -0.084 | -10.132
-3.5 | -0.038 | 0.00829 | -0.085 | -4.558
-3 | 0.033 | 0.0082 | -0.086 | 3.977
-2.5 | 0.103 | 0.00817 | -0.087 | 12.648
-2 | 0.174 | 0.00822 | -0.088 | 21.221
-1.5 | 0.245 | 0.00829 | -0.089 | 29.574
-1 | 0.316 | 0.00837 | -0.09 | 37.743
-0.5 | 0.387 | 0.0085 | -0.091 | 45.51
0 | 0.457 | 0.00862 | -0.092 | 53.039
0.5 | 0.528 | 0.00883 | -0.093 | 59.833
1 | 0.597 | 0.00899 | -0.094 | 66.352
1.5 | 0.667 | 0.00925 | -0.094 | 72.074
2 | 0.737 | 0.00952 | -0.095 | 77.37
2.5 | 0.807 | 0.00979 | -0.096 | 82.403
3 | 0.87 | 0.01014 | -0.096 | 85.752
3.5 | 0.936 | 0.01046 | -0.097 | 89.489
4 | 1.001 | 0.01086 | -0.098 | 92.236
4.5 | 1.066 | 0.0113 | -0.098 | 94.291
5 | 1.127 | 0.01183 | -0.099 | 95.261
5.5 | 1.184 | 0.0125 | -0.1 | 94.749
6 | 1.237 | 0.01341 | -0.1 | 92.197
6.5 | 1.271 | 0.02189 | -0.1 | 58.035
7 | 1.304 | 0.0241 | -0.101 | 54.12
7.5 | 1.324 | 0.02605 | -0.101 | 50.842
8 | 1.321 | 0.02835 | -0.101 | 46.6
8.5 | 1.057 | 0.06122 | -0.039 | 17.262
9 | 0.681 | 0.09191 | -0.037 | 7.406
9.5 | 0.708 | 0.10502 | -0.037 | 6.741
10 | 0.735 | 0.10587 | -0.038 | 6.944
10.5 | 0.763 | 0.11527 | -0.043 | 6.62
11 | 0.79 | 0.11836 | -0.044 | 6.677
11.5 | 0.819 | 0.13077 | -0.049 | 6.259
12 | 0.845 | 0.1374 | -0.049 | 6.153
12.5 | 0.874 | 0.14196 | -0.054 | 6.158

## 32. Re 500k Mach 0.50 (2)
BIGFOIL.COM POLAR EXPORT
NACA63A415
NACA63A415 |  |  |  | Cl Max: | 1.1323 | at alpha= | 11.5 | deg
XFOIL ncrit=9 |  |  |  | L/D Max: | 88.8972 | at alpha= | 6 | deg
Re: | 500000 |  |  | Cd Min: | 0.24342 | at alpha= | -20 | deg
Mach: | 0.5 |  |  | Cl=0 at alpha= | -2.9991 | deg
|  |  |  | @ Cl=0.1, Cd= | 0.0086181
|  |  |  | @ Cl=0.4, Cd= | 0.0089641
|  |  |  | @ Cl=0.6, Cd= | 0.0094338
alpha (deg) | Cl | Cd | Cm | Cl/Cd
-20 | -0.5639 | 0.24342 | -0.0051 | -2.3166
-19.5 | -0.5425 | 0.23618 | -0.0094 | -2.297
-19 | -0.5265 | 0.22694 | -0.0157 | -2.32
-18.5 | -0.505 | 0.21907 | -0.0189 | -2.3052
-18 | -0.4835 | 0.21237 | -0.0223 | -2.2767
-17.5 | -0.4683 | 0.20392 | -0.0279 | -2.2965
-17 | -0.456 | 0.19508 | -0.033 | -2.3375
-16.5 | -0.431 | 0.18862 | -0.0344 | -2.285
-16 | -0.4125 | 0.18174 | -0.0374 | -2.2697
-15.5 | -0.4096 | 0.1726 | -0.0442 | -2.3731
-15 | -0.3911 | 0.16489 | -0.0454 | -2.3719
-14.5 | -0.3721 | 0.15924 | -0.0464 | -2.3367
-14 | -0.3619 | 0.15236 | -0.0484 | -2.3753
-13.5 | -0.3717 | 0.14338 | -0.0532 | -2.5924
-13 | -0.3713 | 0.13712 | -0.0512 | -2.7078
-12.5 | -0.3719 | 0.13127 | -0.0503 | -2.8331
-12 | -0.3423 | 0.12285 | -0.0568 | -2.7863
-11.5 | -0.3456 | 0.10713 | -0.0665 | -3.226
-11 | -0.3403 | 0.09508 | -0.0757 | -3.5791
-10.5 | -0.3527 | 0.08038 | -0.0867 | -4.3879
-10 | -0.3869 | 0.0612 | -0.103 | -6.3219
-9.5 | -0.4132 | 0.04629 | -0.1191 | -8.9263
-9 | -0.4224 | 0.03499 | -0.1324 | -12.072
-8.5 | -0.4072 | 0.02671 | -0.1416 | -15.2452
-8 | -0.3712 | 0.0217 | -0.1442 | -17.106
-7.5 | -0.33 | 0.01888 | -0.1421 | -17.4788
-7 | -0.2893 | 0.0168 | -0.1379 | -17.2202
-6.5 | -0.2592 | 0.01507 | -0.1316 | -17.1997
-6 | -0.2288 | 0.01398 | -0.1245 | -16.3662
-5.5 | -0.1975 | 0.01288 | -0.1174 | -15.3339
-5 | -0.1588 | 0.01198 | -0.1116 | -13.2554
-4.5 | -0.1179 | 0.0111 | -0.1063 | -10.6216
-4 | -0.0804 | 0.01006 | -0.1007 | -7.992
-3.5 | -0.0483 | 0.00894 | -0.0941 | -5.4027
-3 | -0.0001 | 0.00865 | -0.0899 | -0.011561
-2.5 | 0.0551 | 0.00861 | -0.087 | 6.3995
-2 | 0.1105 | 0.00862 | -0.0843 | 12.819
-1.5 | 0.166 | 0.00868 | -0.0816 | 19.1244
-1 | 0.2219 | 0.00873 | -0.0791 | 25.4181
-0.5 | 0.2778 | 0.0088 | -0.0767 | 31.5682
0 | 0.3354 | 0.00887 | -0.0747 | 37.8129
0.5 | 0.3915 | 0.00895 | -0.0724 | 43.743
1 | 0.4456 | 0.00904 | -0.0697 | 49.292
1.5 | 0.5001 | 0.00915 | -0.0671 | 54.6557
2 | 0.5545 | 0.0093 | -0.0644 | 59.6237
2.5 | 0.6089 | 0.00946 | -0.0617 | 64.3658
3 | 0.6631 | 0.00964 | -0.0588 | 68.7863
3.5 | 0.7098 | 0.00979 | -0.0543 | 72.5026
4 | 0.7578 | 0.00999 | -0.0501 | 75.8559
4.5 | 0.8127 | 0.01025 | -0.0473 | 79.2878
5 | 0.8715 | 0.01057 | -0.0453 | 82.4503
6 | 1.0721 | 0.01206 | -0.059 | 88.8972
6.5 | 1.0914 | 0.01363 | -0.051 | 80.0734
7 | 1.089 | 0.01658 | -0.0415 | 65.6815
7.5 | 1.0867 | 0.02023 | -0.0337 | 53.7173
8.5 | 1.0994 | 0.02812 | -0.0231 | 39.0967
9 | 1.1103 | 0.03235 | -0.0191 | 34.3215
9.5 | 1.1185 | 0.03709 | -0.0156 | 30.1564
10 | 1.1251 | 0.04226 | -0.0127 | 26.6233
10.5 | 1.1288 | 0.04792 | -0.0102 | 23.5559
11 | 1.1266 | 0.05434 | -0.0082 | 20.7324
11.5 | 1.1323 | 0.06036 | -0.0064 | 18.7591
12 | 1.1304 | 0.06744 | -0.0055 | 16.7616
12.5 | 1.1209 | 0.07569 | -0.0057 | 14.8091
13 | 1.1053 | 0.08529 | -0.0073 | 12.9593
13.5 | 1.0795 | 0.09689 | -0.0112 | 11.1415
14 | 1.0487 | 0.10997 | -0.0172 | 9.5362
14.5 | 1.0209 | 0.12368 | -0.0245 | 8.2544
15 | 0.9929 | 0.13836 | -0.0331 | 7.1762
15.5 | 0.9562 | 0.15616 | -0.0441 | 6.1232
16 | 0.9404 | 0.17082 | -0.0528 | 5.5052
16.5 | 0.9233 | 0.18733 | -0.0624 | 4.9287

## 33. Re 750k Mach 0.00 (1)
BIGFOIL.COM POLAR EXPORT
NACA63A415
NACA63A415 |  |  |  | Cl Max: | 1.483 | at alpha= | 12.5 | deg
JavaFoil+Calcfoil stall+Eppler ext transition |  |  |  | L/D Max: | 114.789 | at alpha= | 6 | deg
Re: | 750000 |  |  | Cd Min: | 0.00687 | at alpha= | -3 | deg
Mach: | 0 |  |  | Cl=0 at alpha= | -3.2295 | deg
|  |  |  | @ Cl=0.1, Cd= | 0.0068833
|  |  |  | @ Cl=0.4, Cd= | 0.0071366
|  |  |  | @ Cl=0.6, Cd= | 0.0075133
alpha (deg) | Cl | Cd | Cm | Cl/Cd
-20 | -0.692 | 0.18845 | -0.02 | -3.673
-19.5 | -0.712 | 0.17971 | -0.021 | -3.961
-19 | -0.731 | 0.17172 | -0.021 | -4.258
-18.5 | -0.749 | 0.16355 | -0.022 | -4.582
-18 | -0.766 | 0.15573 | -0.022 | -4.917
-17.5 | -0.781 | 0.14673 | -0.023 | -5.322
-17 | -0.793 | 0.13864 | -0.023 | -5.722
-16.5 | -0.804 | 0.13196 | -0.024 | -6.092
-16 | -0.812 | 0.12375 | -0.025 | -6.562
-15.5 | -0.817 | 0.11827 | -0.026 | -6.905
-15 | -0.818 | 0.11061 | -0.026 | -7.394
-14.5 | -0.811 | 0.10485 | -0.027 | -7.734
-14 | -0.8 | 0.09889 | -0.028 | -8.092
-13.5 | -0.787 | 0.09246 | -0.029 | -8.507
-13 | -0.77 | 0.08688 | -0.031 | -8.867
-12.5 | -0.752 | 0.08073 | -0.032 | -9.313
-12 | -0.729 | 0.07584 | -0.033 | -9.617
-11.5 | -0.706 | 0.06982 | -0.035 | -10.109
-11 | -0.725 | 0.04082 | -0.05 | -17.759
-10.5 | -0.749 | 0.01952 | -0.059 | -38.354
-10 | -0.719 | 0.01678 | -0.06 | -42.822
-9.5 | -0.692 | 0.01414 | -0.063 | -48.922
-9 | -0.65 | 0.01311 | -0.064 | -49.591
-8.5 | -0.604 | 0.01152 | -0.065 | -52.425
-8 | -0.558 | 0.01169 | -0.067 | -47.725
-7.5 | -0.504 | 0.01122 | -0.068 | -44.91
-7 | -0.448 | 0.01086 | -0.068 | -41.305
-6.5 | -0.391 | 0.01044 | -0.069 | -37.491
-6 | -0.333 | 0.01019 | -0.07 | -32.682
-5.5 | -0.274 | 0.00991 | -0.071 | -27.668
-5 | -0.214 | 0.00951 | -0.072 | -22.547
-4.5 | -0.154 | 0.00916 | -0.072 | -16.848
-4 | -0.094 | 0.00697 | -0.073 | -13.441
-3.5 | -0.033 | 0.0069 | -0.074 | -4.752
-3 | 0.028 | 0.00687 | -0.075 | 4.118
-2.5 | 0.09 | 0.00688 | -0.076 | 13.021
-2 | 0.151 | 0.0069 | -0.076 | 21.903
-1.5 | 0.212 | 0.00692 | -0.077 | 30.702
-1 | 0.274 | 0.00697 | -0.078 | 39.234
-0.5 | 0.335 | 0.00705 | -0.079 | 47.485
0 | 0.396 | 0.00713 | -0.08 | 55.541
0.5 | 0.457 | 0.00723 | -0.08 | 63.231
1 | 0.517 | 0.00734 | -0.081 | 70.512
1.5 | 0.578 | 0.00747 | -0.082 | 77.398
2 | 0.639 | 0.00759 | -0.083 | 84.154
2.5 | 0.7 | 0.00775 | -0.083 | 90.309
3 | 0.76 | 0.00793 | -0.084 | 95.837
3.5 | 0.82 | 0.00813 | -0.085 | 100.846
4 | 0.88 | 0.00833 | -0.086 | 105.652
4.5 | 0.939 | 0.00861 | -0.086 | 109.064
5 | 0.997 | 0.00886 | -0.087 | 112.512
5.5 | 1.053 | 0.00921 | -0.088 | 114.331
6 | 1.108 | 0.00965 | -0.089 | 114.789
6.5 | 1.161 | 0.01019 | -0.089 | 113.941
7 | 1.205 | 0.01072 | -0.089 | 112.403
7.5 | 1.242 | 0.01689 | -0.089 | 73.538
8 | 1.286 | 0.01817 | -0.09 | 70.782
8.5 | 1.328 | 0.01905 | -0.09 | 69.707
9 | 1.364 | 0.01987 | -0.091 | 68.646
9.5 | 1.395 | 0.02056 | -0.091 | 67.853
10 | 1.421 | 0.02183 | -0.091 | 65.084
10.5 | 1.443 | 0.0231 | -0.092 | 62.484
11 | 1.461 | 0.02421 | -0.092 | 60.363
11.5 | 1.474 | 0.02578 | -0.093 | 57.156
12 | 1.481 | 0.02724 | -0.093 | 54.38
12.5 | 1.483 | 0.02919 | -0.093 | 50.791
13 | 1.475 | 0.03167 | -0.093 | 46.581
13.5 | 1.458 | 0.03458 | -0.093 | 42.171
14 | 1.434 | 0.0379 | -0.093 | 37.847
14.5 | 1.398 | 0.04385 | -0.091 | 31.871
15 | 1.253 | 0.08614 | -0.075 | 14.55
15.5 | 1.187 | 0.11144 | -0.063 | 10.653
16 | 1.15 | 0.12331 | -0.056 | 9.323
16.5 | 1.12 | 0.13179 | -0.055 | 8.496
17 | 1.086 | 0.14084 | -0.052 | 7.709
17.5 | 1.053 | 0.14969 | -0.051 | 7.034

## 34. Re 750k Mach 0.00 (2)
BIGFOIL.COM POLAR EXPORT
NACA63A415
NACA63A415 |  |  |  | Cl Max: | 1.3637 | at alpha= | 16.5 | deg
XFOIL ncrit=9 |  |  |  | L/D Max: | 113.995 | at alpha= | 6 | deg
Re: | 750000 |  |  | Cd Min: | 0.18965 | at alpha= | -18 | deg
Mach: | 0 |  |  | Cl=0 at alpha= | -3.1451 | deg
|  |  |  | @ Cl=0.1, Cd= | 0.006747
|  |  |  | @ Cl=0.4, Cd= | 0.0069638
|  |  |  | @ Cl=0.6, Cd= | 0.0073147
alpha (deg) | Cl | Cd | Cm | Cl/Cd
-19 | -0.3341 | 0.17099 | -0.0291 | -1.9539
-18.5 | -0.3216 | 0.16746 | -0.0311 | -1.9205
-18 | -0.4893 | 0.18965 | -0.0193 | -2.58
-17.5 | -0.4742 | 0.18372 | -0.0224 | -2.5811
-17 | -0.4735 | 0.17242 | -0.0286 | -2.7462
-16.5 | -0.7621 | 0.08896 | -0.0644 | -8.5668
-16 | -0.8179 | 0.07106 | -0.076 | -11.51
-15.5 | -0.8427 | 0.0608 | -0.0821 | -13.8602
-15 | -0.8839 | 0.04966 | -0.0873 | -17.799
-14.5 | -0.8889 | 0.04429 | -0.0889 | -20.07
-14 | -0.9008 | 0.03924 | -0.0885 | -22.9562
-13 | -0.894 | 0.03163 | -0.0883 | -28.2643
-12.5 | -0.8599 | 0.02778 | -0.0918 | -30.9539
-12 | -0.8194 | 0.02527 | -0.0938 | -32.4258
-11.5 | -0.7706 | 0.02304 | -0.096 | -33.4462
-11 | -0.727 | 0.02051 | -0.0967 | -35.4461
-10.5 | -0.6732 | 0.01818 | -0.0992 | -37.0297
-10 | -0.6154 | 0.01684 | -0.1015 | -36.5439
-9.5 | -0.5527 | 0.01564 | -0.1046 | -35.3389
-9 | -0.497 | 0.01436 | -0.1062 | -34.61
-8.5 | -0.4559 | 0.01325 | -0.1044 | -34.4075
-8 | -0.4107 | 0.01253 | -0.103 | -32.7773
-7.5 | -0.3672 | 0.01174 | -0.1011 | -31.2777
-7 | -0.3195 | 0.01118 | -0.0998 | -28.5778
-6.5 | -0.2757 | 0.01055 | -0.0977 | -26.1327
-6 | -0.2341 | 0.00999 | -0.0951 | -23.4334
-5.5 | -0.192 | 0.00946 | -0.0925 | -20.296
-5 | -0.1507 | 0.00888 | -0.0897 | -16.9707
-4.5 | -0.1127 | 0.00813 | -0.0865 | -13.8622
-4 | -0.0769 | 0.0073 | -0.0827 | -10.5342
-3.5 | -0.0335 | 0.00694 | -0.0802 | -4.8271
-3 | 0.0137 | 0.00681 | -0.0784 | 2.0117
-2.5 | 0.0628 | 0.00677 | -0.0769 | 9.2762
-2 | 0.1114 | 0.00674 | -0.0753 | 16.5282
-1.5 | 0.1604 | 0.00674 | -0.0737 | 23.7982
-1 | 0.2094 | 0.00676 | -0.0722 | 30.9763
-0.5 | 0.2585 | 0.00681 | -0.0707 | 37.9589
0 | 0.3081 | 0.00686 | -0.0693 | 44.9125
0.5 | 0.3572 | 0.00692 | -0.0678 | 51.6185
1 | 0.4061 | 0.00697 | -0.0663 | 58.264
1.5 | 0.455 | 0.00703 | -0.0648 | 64.7226
2 | 0.5036 | 0.00711 | -0.0633 | 70.8298
2.5 | 0.5518 | 0.00721 | -0.0617 | 76.5326
3 | 0.5982 | 0.00731 | -0.0597 | 81.8331
3.5 | 0.6442 | 0.00743 | -0.0576 | 86.7026
4 | 0.6908 | 0.00757 | -0.0557 | 91.255
4.5 | 0.735 | 0.00773 | -0.0534 | 95.0841
5 | 0.7859 | 0.00789 | -0.0527 | 99.6071
5.5 | 0.85 | 0.00812 | -0.0551 | 104.6798
6 | 0.9758 | 0.00856 | -0.0715 | 113.9953
6.5 | 1.0379 | 0.00962 | -0.074 | 107.8898
7 | 1.0556 | 0.01083 | -0.0671 | 97.47
7.5 | 1.0734 | 0.01231 | -0.0608 | 87.1974
8 | 1.0947 | 0.01376 | -0.0554 | 79.5567
8.5 | 1.1193 | 0.01518 | -0.051 | 73.7352
9 | 1.1453 | 0.01661 | -0.047 | 68.9524
9.5 | 1.172 | 0.01809 | -0.0435 | 64.7872
10 | 1.1984 | 0.01967 | -0.0401 | 60.9253
10.5 | 1.2237 | 0.0214 | -0.037 | 57.1822
11 | 1.2458 | 0.02344 | -0.0337 | 53.1485
11.5 | 1.2673 | 0.02562 | -0.0307 | 49.4653
12 | 1.2829 | 0.02836 | -0.0276 | 45.2362
12.5 | 1.3039 | 0.03083 | -0.0253 | 42.2932
13 | 1.3197 | 0.03383 | -0.023 | 39.0098
13.5 | 1.3275 | 0.03772 | -0.0207 | 35.1935
14 | 1.3428 | 0.0411 | -0.0192 | 32.6715
14.5 | 1.3542 | 0.04504 | -0.0179 | 30.0666
15 | 1.3599 | 0.04972 | -0.0168 | 27.3512
15.5 | 1.3576 | 0.05551 | -0.0161 | 24.4569
16 | 1.3592 | 0.06109 | -0.0158 | 22.2491
16.5 | 1.3637 | 0.06661 | -0.016 | 20.4729
17 | 1.3623 | 0.07303 | -0.0167 | 18.654
17.5 | 1.3595 | 0.07987 | -0.0178 | 17.0214
18 | 1.3542 | 0.08736 | -0.0196 | 15.5014
18.5 | 1.3424 | 0.09585 | -0.0218 | 14.0052
19 | 1.3267 | 0.10514 | -0.0246 | 12.6184
19.5 | 1.3126 | 0.11459 | -0.0281 | 11.4548
20 | 1.3019 | 0.1239 | -0.032 | 10.5077

## 35. Re 750k Mach 0.10 (1)
BIGFOIL.COM POLAR EXPORT
NACA63A415
NACA63A415 |  |  |  | Cl Max: | 1.474 | at alpha= | 12 | deg
JavaFoil+Calcfoil stall+Eppler ext transition |  |  |  | L/D Max: | 114.585 | at alpha= | 6 | deg
Re: | 750000 |  |  | Cd Min: | 0.00688 | at alpha= | -3 | deg
Mach: | 0.1 |  |  | Cl=0 at alpha= | -3.2295 | deg
|  |  |  | @ Cl=0.1, Cd= | 0.0068932
|  |  |  | @ Cl=0.4, Cd= | 0.0071532
|  |  |  | @ Cl=0.6, Cd= | 0.0075305
alpha (deg) | Cl | Cd | Cm | Cl/Cd
-20 | -0.643 | 0.19731 | -0.02 | -3.258
-19.5 | -0.666 | 0.18557 | -0.021 | -3.591
-19 | -0.689 | 0.17502 | -0.021 | -3.935
-18.5 | -0.71 | 0.16533 | -0.022 | -4.297
-18 | -0.731 | 0.15985 | -0.022 | -4.57
-17.5 | -0.749 | 0.1514 | -0.023 | -4.948
-17 | -0.766 | 0.14189 | -0.023 | -5.397
-16.5 | -0.779 | 0.13239 | -0.023 | -5.887
-16 | -0.791 | 0.12632 | -0.025 | -6.262
-15.5 | -0.799 | 0.11899 | -0.025 | -6.714
-15 | -0.804 | 0.11196 | -0.026 | -7.18
-14.5 | -0.799 | 0.10599 | -0.027 | -7.534
-14 | -0.79 | 0.10006 | -0.028 | -7.894
-13.5 | -0.779 | 0.09312 | -0.029 | -8.366
-13 | -0.764 | 0.088 | -0.03 | -8.681
-12.5 | -0.746 | 0.08217 | -0.031 | -9.084
-12 | -0.725 | 0.07709 | -0.032 | -9.406
-11.5 | -0.702 | 0.07177 | -0.033 | -9.775
-11 | -0.678 | 0.06529 | -0.037 | -10.379
-10.5 | -0.742 | 0.02115 | -0.058 | -35.088
-10 | -0.719 | 0.0169 | -0.061 | -42.548
-9.5 | -0.691 | 0.01435 | -0.063 | -48.172
-9 | -0.651 | 0.01324 | -0.064 | -49.17
-8.5 | -0.605 | 0.01166 | -0.065 | -51.88
-8 | -0.56 | 0.0117 | -0.067 | -47.855
-7.5 | -0.506 | 0.01134 | -0.068 | -44.617
-7 | -0.45 | 0.01089 | -0.069 | -41.36
-6.5 | -0.393 | 0.01054 | -0.069 | -37.292
-6 | -0.335 | 0.01021 | -0.07 | -32.767
-5.5 | -0.275 | 0.00994 | -0.071 | -27.708
-5 | -0.215 | 0.00953 | -0.072 | -22.606
-4.5 | -0.155 | 0.00921 | -0.073 | -16.826
-4 | -0.094 | 0.00698 | -0.074 | -13.487
-3.5 | -0.033 | 0.00692 | -0.074 | -4.764
-3 | 0.028 | 0.00688 | -0.075 | 4.134
-2.5 | 0.09 | 0.00689 | -0.076 | 13.065
-2 | 0.152 | 0.00691 | -0.077 | 21.976
-1.5 | 0.213 | 0.00693 | -0.078 | 30.801
-1 | 0.275 | 0.00699 | -0.078 | 39.362
-0.5 | 0.337 | 0.00708 | -0.079 | 47.507
0 | 0.398 | 0.00715 | -0.08 | 55.717
0.5 | 0.46 | 0.00725 | -0.081 | 63.403
1 | 0.52 | 0.00735 | -0.081 | 70.692
1.5 | 0.581 | 0.00749 | -0.082 | 77.586
2 | 0.642 | 0.00762 | -0.083 | 84.278
2.5 | 0.703 | 0.00777 | -0.084 | 90.502
3 | 0.764 | 0.00796 | -0.085 | 95.918
3.5 | 0.824 | 0.00816 | -0.085 | 101.014
4 | 0.884 | 0.00836 | -0.086 | 105.8
4.5 | 0.943 | 0.00864 | -0.087 | 109.162
5 | 1.001 | 0.00889 | -0.088 | 112.587
5.5 | 1.058 | 0.00926 | -0.088 | 114.22
6 | 1.113 | 0.00971 | -0.089 | 114.585
6.5 | 1.167 | 0.01028 | -0.09 | 113.5
7 | 1.209 | 0.01081 | -0.09 | 111.817
7.5 | 1.246 | 0.01703 | -0.09 | 73.197
8 | 1.291 | 0.01836 | -0.09 | 70.278
8.5 | 1.332 | 0.01924 | -0.091 | 69.221
9 | 1.367 | 0.02013 | -0.091 | 67.899
9.5 | 1.397 | 0.02114 | -0.091 | 66.067
10 | 1.422 | 0.02214 | -0.092 | 64.232
10.5 | 1.443 | 0.02331 | -0.092 | 61.89
11 | 1.459 | 0.02467 | -0.093 | 59.131
11.5 | 1.469 | 0.02622 | -0.093 | 56.026
12 | 1.474 | 0.02771 | -0.093 | 53.185
12.5 | 1.472 | 0.02978 | -0.094 | 49.433
13 | 1.459 | 0.03258 | -0.093 | 44.786
13.5 | 1.437 | 0.03588 | -0.093 | 40.049
14 | 1.405 | 0.04028 | -0.092 | 34.888
14.5 | 1.355 | 0.04873 | -0.09 | 27.809
15 | 1.189 | 0.10459 | -0.065 | 11.366
15.5 | 1.143 | 0.11939 | -0.055 | 9.576
16 | 1.112 | 0.12591 | -0.054 | 8.828
16.5 | 1.076 | 0.13584 | -0.051 | 7.919
17 | 1.039 | 0.14512 | -0.05 | 7.162

## 36. Re 750k Mach 0.10 (2)
BIGFOIL.COM POLAR EXPORT
NACA63A415
NACA63A415 |  |  |  | Cl Max: | 1.3522 | at alpha= | 16.5 | deg
XFOIL ncrit=9 |  |  |  | L/D Max: | 113.368 | at alpha= | 6 | deg
Re: | 750000 |  |  | Cd Min: | 0.16766 | at alpha= | -18.5 | deg
Mach: | 0.1 |  |  | Cl=0 at alpha= | -3.1497 | deg
|  |  |  | @ Cl=0.1, Cd= | 0.0067771
|  |  |  | @ Cl=0.4, Cd= | 0.0069852
|  |  |  | @ Cl=0.6, Cd= | 0.0073393
alpha (deg) | Cl | Cd | Cm | Cl/Cd
-18.5 | -0.3208 | 0.16766 | -0.0313 | -1.9134
-18 | -0.3119 | 0.16329 | -0.0336 | -1.9101
-17 | -0.3092 | 0.15165 | -0.0394 | -2.0389
-16.5 | -0.2988 | 0.14824 | -0.041 | -2.0157
-15.5 | -0.7533 | 0.07622 | -0.073 | -9.8832
-15 | -0.8358 | 0.05672 | -0.0847 | -14.7355
-14.5 | -0.8494 | 0.04959 | -0.088 | -17.1285
-14 | -0.8681 | 0.04303 | -0.0893 | -20.1743
-13.5 | -0.895 | 0.03828 | -0.086 | -23.3804
-13 | -0.881 | 0.03395 | -0.0888 | -25.9499
-12.5 | -0.8532 | 0.02936 | -0.0928 | -29.0599
-12 | -0.8151 | 0.02636 | -0.0956 | -30.9219
-11.5 | -0.7697 | 0.02376 | -0.0976 | -32.3948
-11 | -0.724 | 0.02157 | -0.0985 | -33.5651
-10.5 | -0.6727 | 0.01859 | -0.101 | -36.1861
-10 | -0.6168 | 0.01717 | -0.1029 | -35.9231
-9.5 | -0.5539 | 0.01588 | -0.1059 | -34.8804
-9 | -0.4956 | 0.01475 | -0.1078 | -33.6
-8.5 | -0.4564 | 0.01339 | -0.1057 | -34.0851
-8 | -0.4117 | 0.01264 | -0.1041 | -32.5712
-7.5 | -0.368 | 0.01186 | -0.1021 | -31.0287
-7 | -0.3216 | 0.01124 | -0.1005 | -28.6121
-6.5 | -0.2764 | 0.0106 | -0.0986 | -26.0755
-6 | -0.234 | 0.01007 | -0.096 | -23.2373
-5.5 | -0.1921 | 0.00953 | -0.0933 | -20.1574
-5 | -0.151 | 0.00893 | -0.0904 | -16.9093
-4.5 | -0.1125 | 0.0082 | -0.0871 | -13.7195
-4 | -0.0769 | 0.00735 | -0.0833 | -10.4626
-3.5 | -0.0338 | 0.00697 | -0.0807 | -4.8494
-2.5 | 0.0627 | 0.0068 | -0.0772 | 9.2206
-2 | 0.1115 | 0.00677 | -0.0755 | 16.4697
-1.5 | 0.1607 | 0.00677 | -0.074 | 23.7371
-1 | 0.2098 | 0.00678 | -0.0724 | 30.944
-0.5 | 0.2591 | 0.00683 | -0.0708 | 37.9356
0 | 0.3089 | 0.00687 | -0.0694 | 44.9636
0.5 | 0.3583 | 0.00693 | -0.0679 | 51.7027
1.5 | 0.4565 | 0.00706 | -0.0649 | 64.6601
2 | 0.5053 | 0.00714 | -0.0633 | 70.7703
2.5 | 0.5537 | 0.00723 | -0.0617 | 76.5837
3 | 0.6003 | 0.00734 | -0.0596 | 81.7847
3.5 | 0.6464 | 0.00747 | -0.0575 | 86.5328
4 | 0.6931 | 0.00761 | -0.0556 | 91.0775
4.5 | 0.7372 | 0.00778 | -0.0531 | 94.7558
5 | 0.7886 | 0.00793 | -0.0524 | 99.4451
5.5 | 0.8526 | 0.00816 | -0.0546 | 104.4853
6 | 0.9761 | 0.00861 | -0.0704 | 113.3682
6.5 | 1.0393 | 0.0097 | -0.0731 | 107.1443
7 | 1.0569 | 0.01096 | -0.0662 | 96.4325
7.5 | 1.0746 | 0.01247 | -0.0598 | 86.1748
8 | 1.0957 | 0.01397 | -0.0544 | 78.4324
8.5 | 1.1201 | 0.01543 | -0.0499 | 72.5924
9 | 1.1456 | 0.01693 | -0.0459 | 67.6669
9.5 | 1.1725 | 0.01845 | -0.0423 | 63.5501
10 | 1.1981 | 0.02013 | -0.0389 | 59.5181
10.5 | 1.2226 | 0.02197 | -0.0356 | 55.6486
11 | 1.243 | 0.0242 | -0.0322 | 51.3636
11.5 | 1.2662 | 0.02634 | -0.0294 | 48.0714
12 | 1.2819 | 0.02917 | -0.0264 | 43.9458
12.5 | 1.3012 | 0.03186 | -0.024 | 40.8412
13 | 1.3147 | 0.03516 | -0.0217 | 37.3919
13.5 | 1.3235 | 0.03909 | -0.0196 | 33.8578
14 | 1.3372 | 0.04276 | -0.018 | 31.2722
14.5 | 1.3473 | 0.04696 | -0.0168 | 28.6904
15 | 1.35 | 0.0521 | -0.0159 | 25.9117
15.5 | 1.3436 | 0.05849 | -0.0153 | 22.9714
16 | 1.3497 | 0.06377 | -0.0152 | 21.1651
16.5 | 1.3522 | 0.06968 | -0.0156 | 19.4059
17 | 1.3493 | 0.07646 | -0.0165 | 17.6471
17.5 | 1.3449 | 0.08372 | -0.0179 | 16.0643
18 | 1.3348 | 0.09202 | -0.0201 | 14.5055
18.5 | 1.3186 | 0.10131 | -0.0227 | 13.0155
19 | 1.3026 | 0.11081 | -0.0257 | 11.7553
19.5 | 1.2932 | 0.12005 | -0.0296 | 10.7722
20 | 1.2806 | 0.12993 | -0.0342 | 9.8561

## 37. Re 750k Mach 0.25 (1)
BIGFOIL.COM POLAR EXPORT
NACA63A415
NACA63A415 |  |  |  | Cl Max: | 1.43 | at alpha= | 11 | deg
JavaFoil+Calcfoil stall+Eppler ext transition |  |  |  | L/D Max: | 112.52 | at alpha= | 5.5 | deg
Re: | 750000 |  |  | Cd Min: | 0.00697 | at alpha= | -3 | deg
Mach: | 0.25 |  |  | Cl=0 at alpha= | -3.2302 | deg
|  |  |  | @ Cl=0.1, Cd= | 0.0069825
|  |  |  | @ Cl=0.4, Cd= | 0.0072314
|  |  |  | @ Cl=0.6, Cd= | 0.0076271
alpha (deg) | Cl | Cd | Cm | Cl/Cd
-18.5 | -0.343 | 0.22257 | -0.022 | -1.54
-18 | -0.405 | 0.20923 | -0.023 | -1.936
-17.5 | -0.463 | 0.19799 | -0.023 | -2.337
-17 | -0.515 | 0.17065 | -0.021 | -3.018
-16.5 | -0.564 | 0.15683 | -0.022 | -3.595
-16 | -0.608 | 0.14497 | -0.023 | -4.191
-15.5 | -0.646 | 0.13455 | -0.023 | -4.8
-15 | -0.678 | 0.1246 | -0.024 | -5.445
-14.5 | -0.695 | 0.11653 | -0.025 | -5.961
-14 | -0.705 | 0.10849 | -0.026 | -6.5
-13.5 | -0.711 | 0.10061 | -0.027 | -7.066
-13 | -0.711 | 0.09496 | -0.028 | -7.49
-12.5 | -0.706 | 0.08691 | -0.029 | -8.126
-12 | -0.696 | 0.08158 | -0.03 | -8.53
-11.5 | -0.681 | 0.07621 | -0.031 | -8.939
-11 | -0.662 | 0.07069 | -0.033 | -9.362
-10.5 | -0.636 | 0.06658 | -0.032 | -9.552
-10 | -0.698 | 0.02266 | -0.06 | -30.791
-9.5 | -0.679 | 0.01719 | -0.063 | -39.538
-9 | -0.653 | 0.01435 | -0.065 | -45.489
-8.5 | -0.611 | 0.01335 | -0.067 | -45.791
-8 | -0.564 | 0.01175 | -0.068 | -47.99
-7.5 | -0.517 | 0.01172 | -0.07 | -44.061
-7 | -0.461 | 0.01125 | -0.071 | -40.966
-6.5 | -0.403 | 0.01078 | -0.071 | -37.348
-6 | -0.343 | 0.01043 | -0.072 | -32.898
-5.5 | -0.282 | 0.01014 | -0.073 | -27.872
-5 | -0.221 | 0.00975 | -0.074 | -22.673
-4.5 | -0.159 | 0.00936 | -0.075 | -17.005
-4 | -0.097 | 0.00709 | -0.076 | -13.628
-3.5 | -0.034 | 0.00701 | -0.076 | -4.829
-3 | 0.029 | 0.00697 | -0.077 | 4.195
-2.5 | 0.092 | 0.00698 | -0.078 | 13.257
-2 | 0.156 | 0.007 | -0.079 | 22.278
-1.5 | 0.219 | 0.00702 | -0.08 | 31.241
-1 | 0.283 | 0.00708 | -0.08 | 39.891
-0.5 | 0.346 | 0.00718 | -0.081 | 48.163
0 | 0.409 | 0.00724 | -0.082 | 56.503
0.5 | 0.472 | 0.00737 | -0.083 | 64.107
1 | 0.534 | 0.0075 | -0.084 | 71.265
1.5 | 0.597 | 0.00762 | -0.084 | 78.338
2 | 0.66 | 0.00777 | -0.085 | 84.858
2.5 | 0.722 | 0.00792 | -0.086 | 91.202
3 | 0.785 | 0.00815 | -0.087 | 96.25
3.5 | 0.847 | 0.00836 | -0.088 | 101.331
4 | 0.908 | 0.00862 | -0.088 | 105.342
4.5 | 0.969 | 0.00887 | -0.089 | 109.192
5 | 1.028 | 0.00921 | -0.09 | 111.639
5.5 | 1.086 | 0.00965 | -0.091 | 112.52
6 | 1.141 | 0.0102 | -0.091 | 111.95
6.5 | 1.186 | 0.01068 | -0.091 | 110.979
7 | 1.225 | 0.01686 | -0.091 | 72.68
7.5 | 1.271 | 0.01795 | -0.092 | 70.809
8 | 1.313 | 0.01941 | -0.092 | 67.634
8.5 | 1.35 | 0.02047 | -0.093 | 65.963
9 | 1.379 | 0.02154 | -0.093 | 64.046
9.5 | 1.403 | 0.02273 | -0.094 | 61.696
10 | 1.419 | 0.02384 | -0.094 | 59.532
10.5 | 1.428 | 0.02564 | -0.094 | 55.695
11 | 1.43 | 0.0271 | -0.095 | 52.763
11.5 | 1.421 | 0.02901 | -0.095 | 48.999
12 | 1.399 | 0.03201 | -0.095 | 43.696
12.5 | 1.366 | 0.03496 | -0.094 | 39.065
13 | 1.267 | 0.05255 | -0.087 | 24.109
13.5 | 1.106 | 0.09988 | -0.055 | 11.076
14 | 1.053 | 0.10997 | -0.049 | 9.579
14.5 | 0.995 | 0.11887 | -0.045 | 8.37
15 | 0.932 | 0.12616 | -0.044 | 7.389
15.5 | 0.862 | 0.13712 | -0.039 | 6.289
16 | 0.789 | 0.15103 | -0.038 | 5.221

## 38. Re 750k Mach 0.25 (2)
BIGFOIL.COM POLAR EXPORT
NACA63A415
NACA63A415 |  |  |  | Cl Max: | 1.3041 | at alpha= | 14.5 | deg
XFOIL ncrit=9 |  |  |  | L/D Max: | 102.515 | at alpha= | 6.5 | deg
Re: | 750000 |  |  | Cd Min: | 0.15437 | at alpha= | 19.5 | deg
Mach: | 0.25 |  |  | Cl=0 at alpha= | -3.109 | deg
|  |  |  | @ Cl=0.1, Cd= | 0.0068923
|  |  |  | @ Cl=0.4, Cd= | 0.00709
|  |  |  | @ Cl=0.6, Cd= | 0.0075135
alpha (deg) | Cl | Cd | Cm | Cl/Cd
-14 | -0.4763 | 0.11414 | -0.0533 | -4.1729
-13.5 | -0.6545 | 0.06967 | -0.0774 | -9.3943
-13 | -0.7078 | 0.05655 | -0.0842 | -12.5164
-12.5 | -0.7514 | 0.04623 | -0.089 | -16.2535
-12 | -0.7533 | 0.03691 | -0.0983 | -20.4091
-11.5 | -0.7397 | 0.03023 | -0.1042 | -24.4691
-11 | -0.7076 | 0.02573 | -0.1078 | -27.501
-10.5 | -0.6687 | 0.0215 | -0.1097 | -31.1023
-10 | -0.619 | 0.01933 | -0.1107 | -32.0228
-9.5 | -0.5563 | 0.01745 | -0.1137 | -31.8797
-9 | -0.4967 | 0.01591 | -0.1154 | -31.2194
-8.5 | -0.4566 | 0.01429 | -0.1133 | -31.9524
-8 | -0.4147 | 0.01331 | -0.1107 | -31.157
-7.5 | -0.3706 | 0.01253 | -0.1082 | -29.577
-7 | -0.329 | 0.01166 | -0.1052 | -28.2161
-6.5 | -0.2841 | 0.01103 | -0.1026 | -25.757
-6 | -0.2407 | 0.01039 | -0.0997 | -23.1665
-5.5 | -0.1967 | 0.00985 | -0.0969 | -19.9695
-5 | -0.1543 | 0.00926 | -0.0938 | -16.6631
-4.5 | -0.1141 | 0.00857 | -0.0903 | -13.3139
-4 | -0.0781 | 0.00769 | -0.0862 | -10.156
-3.5 | -0.0373 | 0.00713 | -0.0828 | -5.2314
-3 | 0.0104 | 0.00695 | -0.0805 | 1.4964
-2.5 | 0.0611 | 0.0069 | -0.0788 | 8.8551
-2 | 0.1116 | 0.00689 | -0.0771 | 16.1974
-1.5 | 0.162 | 0.00689 | -0.0753 | 23.5123
-1 | 0.2125 | 0.00693 | -0.0736 | 30.6638
-0.5 | 0.2626 | 0.00696 | -0.0718 | 37.7299
0 | 0.3134 | 0.00699 | -0.0702 | 44.8355
0.5 | 0.3639 | 0.00704 | -0.0686 | 51.6903
1 | 0.4144 | 0.00711 | -0.0669 | 58.2841
1.5 | 0.4648 | 0.0072 | -0.0653 | 64.5556
2 | 0.5146 | 0.0073 | -0.0635 | 70.4932
2.5 | 0.564 | 0.00743 | -0.0616 | 75.9085
3 | 0.6114 | 0.00754 | -0.0593 | 81.0875
3.5 | 0.6581 | 0.00767 | -0.0569 | 85.8018
4 | 0.7042 | 0.0078 | -0.0543 | 90.2821
4.5 | 0.7514 | 0.00796 | -0.052 | 94.397
5 | 0.8029 | 0.00822 | -0.0508 | 97.6764
5.5 | 0.867 | 0.00847 | -0.0525 | 102.3613
6.5 | 1.0477 | 0.01022 | -0.0684 | 102.5147
7 | 1.0629 | 0.01176 | -0.061 | 90.3827
7.5 | 1.0796 | 0.01349 | -0.0544 | 80.0297
8 | 1.1 | 0.01523 | -0.0489 | 72.2259
8.5 | 1.1239 | 0.01693 | -0.0443 | 66.3851
9 | 1.1487 | 0.01872 | -0.0401 | 61.3622
9.5 | 1.1744 | 0.0206 | -0.0364 | 57.0097
10 | 1.1984 | 0.0227 | -0.0328 | 52.793
10.5 | 1.2205 | 0.02506 | -0.0293 | 48.7031
11 | 1.2382 | 0.0279 | -0.0259 | 44.3799
11.5 | 1.2546 | 0.031 | -0.0229 | 40.471
12 | 1.2692 | 0.03444 | -0.0202 | 36.8525
12.5 | 1.2822 | 0.03822 | -0.018 | 33.5479
13 | 1.2804 | 0.04354 | -0.0156 | 29.4074
13.5 | 1.2951 | 0.04763 | -0.0144 | 27.1908
14 | 1.301 | 0.05274 | -0.0133 | 24.6682
14.5 | 1.3041 | 0.05842 | -0.0127 | 22.3228
15 | 1.2916 | 0.06599 | -0.0125 | 19.5727
15.5 | 1.2948 | 0.07221 | -0.013 | 17.931
16 | 1.2899 | 0.07963 | -0.0139 | 16.1987
16.5 | 1.2835 | 0.0876 | -0.0156 | 14.6518
17 | 1.2721 | 0.0965 | -0.0181 | 13.1824
17.5 | 1.2578 | 0.10621 | -0.0213 | 11.8426
18 | 1.2322 | 0.11791 | -0.0261 | 10.4503
18.5 | 1.2138 | 0.12914 | -0.0313 | 9.3991
19 | 1.1925 | 0.14121 | -0.0374 | 8.4449
19.5 | 1.1705 | 0.15437 | -0.045 | 7.5824

## 39. Re 750k Mach 0.50 (1)
BIGFOIL.COM POLAR EXPORT
NACA63A415
NACA63A415 |  |  |  | Cl Max: | 1.327 | at alpha= | 7.5 | deg
JavaFoil+Calcfoil stall+Eppler ext transition |  |  |  | L/D Max: | 105.229 | at alpha= | 5 | deg
Re: | 750000 |  |  | Cd Min: | 0.00734 | at alpha= | -2.5 | deg
Mach: | 0.5 |  |  | Cl=0 at alpha= | -3.2324 | deg
|  |  |  | @ Cl=0.1, Cd= | 0.0073409
|  |  |  | @ Cl=0.4, Cd= | 0.007646
|  |  |  | @ Cl=0.6, Cd= | 0.0080699
alpha (deg) | Cl | Cd | Cm | Cl/Cd
-20 | -0.938 | 0.20644 | -0.031 | -4.543
-19.5 | -0.91 | 0.20247 | -0.032 | -4.497
-19 | -0.883 | 0.1964 | -0.032 | -4.497
-18.5 | -0.856 | 0.18901 | -0.032 | -4.529
-18 | -0.829 | 0.18587 | -0.033 | -4.462
-17.5 | -0.799 | 0.18079 | -0.032 | -4.422
-17 | -0.772 | 0.17288 | -0.032 | -4.464
-16.5 | -0.744 | 0.17061 | -0.032 | -4.363
-16 | -0.717 | 0.16198 | -0.033 | -4.425
-15.5 | -0.69 | 0.16204 | -0.034 | -4.257
-15 | -0.66 | 0.1531 | -0.032 | -4.31
-14.5 | -0.632 | 0.14733 | -0.032 | -4.291
-14 | -0.605 | 0.14346 | -0.032 | -4.214
-13.5 | -0.577 | 0.1397 | -0.033 | -4.13
-13 | -0.548 | 0.1305 | -0.032 | -4.202
-12.5 | -0.52 | 0.12499 | -0.031 | -4.162
-12 | -0.493 | 0.11915 | -0.032 | -4.133
-11.5 | -0.465 | 0.11442 | -0.032 | -4.061
-11 | -0.436 | 0.10737 | -0.03 | -4.062
-10.5 | -0.408 | 0.10676 | -0.03 | -3.822
-10 | -0.38 | 0.10388 | -0.03 | -3.66
-9.5 | -0.352 | 0.09086 | -0.031 | -3.879
-9 | -0.324 | 0.07345 | -0.03 | -4.412
-8.5 | -0.454 | 0.06056 | -0.033 | -7.505
-8 | -0.46 | 0.054 | -0.033 | -8.521
-7.5 | -0.441 | 0.04725 | -0.045 | -9.335
-7 | -0.483 | 0.01411 | -0.077 | -34.253
-6.5 | -0.432 | 0.01301 | -0.079 | -33.2
-6 | -0.377 | 0.01183 | -0.081 | -31.852
-5.5 | -0.312 | 0.01119 | -0.082 | -27.901
-5 | -0.245 | 0.01072 | -0.083 | -22.872
-4.5 | -0.177 | 0.01023 | -0.084 | -17.306
-4 | -0.108 | 0.00974 | -0.084 | -11.063
-3.5 | -0.038 | 0.00741 | -0.085 | -5.098
-3 | 0.033 | 0.00736 | -0.086 | 4.434
-2.5 | 0.103 | 0.00734 | -0.087 | 14.081
-2 | 0.174 | 0.00737 | -0.088 | 23.645
-1.5 | 0.245 | 0.00745 | -0.089 | 32.925
-1 | 0.316 | 0.00749 | -0.09 | 42.158
-0.5 | 0.387 | 0.00762 | -0.091 | 50.723
0 | 0.457 | 0.00776 | -0.092 | 58.948
0.5 | 0.528 | 0.00791 | -0.093 | 66.74
1 | 0.597 | 0.00806 | -0.094 | 74.061
1.5 | 0.667 | 0.00829 | -0.094 | 80.424
2 | 0.737 | 0.00847 | -0.095 | 86.958
2.5 | 0.807 | 0.00876 | -0.096 | 92.115
3 | 0.876 | 0.00908 | -0.097 | 96.466
3.5 | 0.945 | 0.00945 | -0.098 | 100.017
4 | 1.006 | 0.00978 | -0.098 | 102.78
4.5 | 1.069 | 0.0102 | -0.099 | 104.753
5 | 1.13 | 0.01073 | -0.099 | 105.229
5.5 | 1.187 | 0.01143 | -0.1 | 103.83
6 | 1.239 | 0.01228 | -0.101 | 100.906
6.5 | 1.274 | 0.02019 | -0.1 | 63.128
7 | 1.307 | 0.02229 | -0.101 | 58.651
7.5 | 1.327 | 0.02412 | -0.101 | 55.015
8 | 1.324 | 0.0262 | -0.102 | 50.534
8.5 | 1.27 | 0.02845 | -0.102 | 44.644
9 | 0.681 | 0.08392 | -0.038 | 8.113
9.5 | 0.708 | 0.09508 | -0.038 | 7.447
10 | 0.735 | 0.09785 | -0.039 | 7.515
10.5 | 0.763 | 0.10561 | -0.044 | 7.226
11 | 0.79 | 0.11057 | -0.045 | 7.149
11.5 | 0.819 | 0.119 | -0.049 | 6.879
12 | 0.845 | 0.12322 | -0.049 | 6.862
12.5 | 0.875 | 0.13407 | -0.055 | 6.523

## 40. Re 750k Mach 0.50 (2)
BIGFOIL.COM POLAR EXPORT
NACA63A415
NACA63A415 |  |  |  | Cl Max: | 1.1788 | at alpha= | 11.5 | deg
XFOIL ncrit=9 |  |  |  | L/D Max: | 92.8882 | at alpha= | 5.5 | deg
Re: | 750000 |  |  | Cd Min: | 0.24128 | at alpha= | -20 | deg
Mach: | 0.5 |  |  | Cl=0 at alpha= | -3 | deg
|  |  |  | @ Cl=0.1, Cd= | 0.0074158
|  |  |  | @ Cl=0.4, Cd= | 0.0076478
|  |  |  | @ Cl=0.6, Cd= | 0.0081116
alpha (deg) | Cl | Cd | Cm | Cl/Cd
-20 | -0.5692 | 0.24128 | -0.0053 | -2.3591
-19.5 | -0.547 | 0.23422 | -0.0089 | -2.3354
-19 | -0.5253 | 0.22742 | -0.013 | -2.3098
-18 | -0.4877 | 0.21069 | -0.0219 | -2.3148
-17.5 | -0.4675 | 0.20369 | -0.0257 | -2.2952
-17 | -0.4558 | 0.194 | -0.0319 | -2.3495
-16.5 | -0.4401 | 0.18537 | -0.0356 | -2.3742
-16 | -0.4171 | 0.17972 | -0.0373 | -2.3208
-15.5 | -0.4003 | 0.17271 | -0.0404 | -2.3178
-15 | -0.3966 | 0.1625 | -0.0462 | -2.4406
-14.5 | -0.3874 | 0.15413 | -0.0488 | -2.5135
-14 | -0.3692 | 0.14966 | -0.0485 | -2.4669
-13.5 | -0.3648 | 0.14363 | -0.0486 | -2.5399
-12.5 | -0.3469 | 0.12265 | -0.0601 | -2.8284
-12 | -0.3389 | 0.11104 | -0.068 | -3.0521
-11.5 | -0.335 | 0.09895 | -0.0768 | -3.3855
-11 | -0.3465 | 0.08533 | -0.0862 | -4.0607
-10.5 | -0.3871 | 0.06615 | -0.1005 | -5.8519
-10 | -0.4213 | 0.04939 | -0.1171 | -8.5301
-9.5 | -0.4405 | 0.03701 | -0.1309 | -11.9022
-9 | -0.4433 | 0.02832 | -0.1391 | -15.6532
-8.5 | -0.4218 | 0.02192 | -0.1441 | -19.2427
-8 | -0.3888 | 0.01843 | -0.143 | -21.096
-7.5 | -0.3507 | 0.01609 | -0.1395 | -21.7961
-7 | -0.3143 | 0.01449 | -0.1342 | -21.6908
-6.5 | -0.2865 | 0.01309 | -0.127 | -21.8869
-6 | -0.2481 | 0.01212 | -0.121 | -20.4703
-5.5 | -0.2095 | 0.01124 | -0.115 | -18.6388
-5 | -0.1655 | 0.01056 | -0.1099 | -15.6723
-4.5 | -0.1206 | 0.00993 | -0.1051 | -12.145
-4 | -0.0772 | 0.00924 | -0.1003 | -8.355
-3.5 | -0.0413 | 0.00826 | -0.0944 | -5
-3 | 0 | 0.0076 | -0.0892 | 0
-2.5 | 0.053 | 0.00745 | -0.086 | 7.1141
-2 | 0.108 | 0.00741 | -0.0832 | 14.5749
-1.5 | 0.1636 | 0.00742 | -0.0807 | 22.0485
-1 | 0.2182 | 0.00745 | -0.0779 | 29.2886
-0.5 | 0.2729 | 0.00749 | -0.0752 | 36.4352
0 | 0.3283 | 0.00755 | -0.0728 | 43.4834
0.5 | 0.3831 | 0.00762 | -0.0702 | 50.2756
1 | 0.4379 | 0.00771 | -0.0677 | 56.7964
1.5 | 0.4921 | 0.00783 | -0.065 | 62.848
2 | 0.5442 | 0.00796 | -0.0618 | 68.3668
2.5 | 0.5966 | 0.0081 | -0.0586 | 73.6543
3 | 0.6495 | 0.00828 | -0.0556 | 78.442
3.5 | 0.7024 | 0.00854 | -0.0524 | 82.2482
4 | 0.7581 | 0.00882 | -0.0499 | 85.9524
4.5 | 0.8155 | 0.00913 | -0.0477 | 89.3209
5 | 0.8742 | 0.00958 | -0.0458 | 91.2526
5.5 | 0.9391 | 0.01011 | -0.0454 | 92.8882
6 | 1.0094 | 0.01097 | -0.0465 | 92.0146
7 | 1.0888 | 0.01643 | -0.0429 | 66.269
7.5 | 1.0976 | 0.0196 | -0.0361 | 56
8 | 1.1136 | 0.02278 | -0.0308 | 48.885
8.5 | 1.1321 | 0.02612 | -0.0263 | 43.3423
9 | 1.1487 | 0.02986 | -0.0222 | 38.4695
9.5 | 1.1631 | 0.03406 | -0.0185 | 34.1486
10 | 1.1731 | 0.03886 | -0.0152 | 30.1879
10.5 | 1.1782 | 0.04431 | -0.0125 | 26.5899
11 | 1.1783 | 0.0505 | -0.0101 | 23.3327
11.5 | 1.1788 | 0.05694 | -0.0084 | 20.7025
12 | 1.1736 | 0.06426 | -0.0075 | 18.2633
12.5 | 1.164 | 0.07237 | -0.0072 | 16.084
13 | 1.1479 | 0.08171 | -0.0083 | 14.0485
13.5 | 1.1249 | 0.09259 | -0.0115 | 12.1493
14 | 1.0966 | 0.10488 | -0.0164 | 10.4558
14.5 | 1.0703 | 0.11772 | -0.0227 | 9.0919
15 | 1.0415 | 0.13178 | -0.0305 | 7.9033
15.5 | 1.0159 | 0.1462 | -0.039 | 6.9487
16 | 0.9824 | 0.1634 | -0.0497 | 6.0122
16.5 | 0.9499 | 0.18228 | -0.0611 | 5.2112

## 41. Re 1M Mach 0.00 (1)
BIGFOIL.COM POLAR EXPORT
NACA63A415
NACA63A415 |  |  |  | Cl Max: | 1.486 | at alpha= | 12.5 | deg
JavaFoil+Calcfoil stall+Eppler ext transition |  |  |  | L/D Max: | 121.013 | at alpha= | 6 | deg
Re: | 1000000 |  |  | Cd Min: | 0.00653 | at alpha= | -3 | deg
Mach: | 0 |  |  | Cl=0 at alpha= | -3.2295 | deg
|  |  |  | @ Cl=0.1, Cd= | 0.0065349
|  |  |  | @ Cl=0.4, Cd= | 0.0067746
|  |  |  | @ Cl=0.6, Cd= | 0.0071105
alpha (deg) | Cl | Cd | Cm | Cl/Cd
-20 | -0.693 | 0.1835 | -0.021 | -3.775
-19.5 | -0.712 | 0.17498 | -0.021 | -4.071
-19 | -0.732 | 0.16511 | -0.023 | -4.435
-18.5 | -0.75 | 0.15673 | -0.024 | -4.788
-18 | -0.767 | 0.15131 | -0.024 | -5.067
-17.5 | -0.782 | 0.14284 | -0.024 | -5.473
-17 | -0.794 | 0.13554 | -0.025 | -5.861
-16.5 | -0.805 | 0.12811 | -0.026 | -6.285
-16 | -0.813 | 0.12031 | -0.027 | -6.761
-15.5 | -0.818 | 0.11383 | -0.027 | -7.189
-15 | -0.82 | 0.10706 | -0.028 | -7.658
-14.5 | -0.813 | 0.10132 | -0.03 | -8.026
-14 | -0.803 | 0.09472 | -0.031 | -8.477
-13.5 | -0.79 | 0.08874 | -0.032 | -8.905
-13 | -0.776 | 0.08202 | -0.034 | -9.457
-12.5 | -0.762 | 0.07319 | -0.038 | -10.413
-12 | -0.766 | 0.05352 | -0.046 | -14.317
-11.5 | -0.804 | 0.02456 | -0.056 | -32.733
-11 | -0.786 | 0.01942 | -0.058 | -40.491
-10.5 | -0.757 | 0.01704 | -0.06 | -44.457
-10 | -0.733 | 0.01425 | -0.062 | -51.44
-9.5 | -0.695 | 0.01309 | -0.063 | -53.105
-9 | -0.653 | 0.01124 | -0.064 | -58.066
-8.5 | -0.61 | 0.01154 | -0.066 | -52.845
-8 | -0.558 | 0.01104 | -0.067 | -50.518
-7.5 | -0.504 | 0.01066 | -0.068 | -47.257
-7 | -0.448 | 0.01025 | -0.068 | -43.733
-6.5 | -0.391 | 0.00993 | -0.069 | -39.397
-6 | -0.333 | 0.00963 | -0.07 | -34.575
-5.5 | -0.274 | 0.00939 | -0.071 | -29.195
-5 | -0.214 | 0.00901 | -0.072 | -23.807
-4.5 | -0.154 | 0.0087 | -0.072 | -17.728
-4 | -0.094 | 0.00662 | -0.073 | -14.151
-3.5 | -0.033 | 0.00656 | -0.074 | -5.003
-3 | 0.028 | 0.00653 | -0.075 | 4.335
-2.5 | 0.09 | 0.00653 | -0.076 | 13.714
-2 | 0.151 | 0.00656 | -0.076 | 23.032
-1.5 | 0.212 | 0.00657 | -0.077 | 32.3
-1 | 0.274 | 0.0066 | -0.078 | 41.441
-0.5 | 0.335 | 0.00669 | -0.079 | 50.073
0 | 0.396 | 0.00677 | -0.08 | 58.552
0.5 | 0.457 | 0.00684 | -0.08 | 66.819
1 | 0.517 | 0.00693 | -0.081 | 74.612
1.5 | 0.578 | 0.00706 | -0.082 | 81.947
2 | 0.639 | 0.0072 | -0.083 | 88.696
2.5 | 0.7 | 0.00735 | -0.083 | 95.215
3 | 0.76 | 0.00749 | -0.084 | 101.451
3.5 | 0.82 | 0.00766 | -0.085 | 107.128
4 | 0.88 | 0.0079 | -0.086 | 111.442
4.5 | 0.939 | 0.0081 | -0.086 | 115.932
5 | 0.997 | 0.00835 | -0.087 | 119.394
5.5 | 1.053 | 0.00871 | -0.088 | 120.933
6 | 1.108 | 0.00916 | -0.089 | 121.013
6.5 | 1.161 | 0.00966 | -0.089 | 120.25
7 | 1.213 | 0.01035 | -0.09 | 117.158
7.5 | 1.243 | 0.01597 | -0.089 | 77.846
8 | 1.288 | 0.01724 | -0.09 | 74.68
8.5 | 1.33 | 0.01801 | -0.09 | 73.82
9 | 1.366 | 0.01881 | -0.091 | 72.623
9.5 | 1.398 | 0.01971 | -0.091 | 70.906
10 | 1.424 | 0.02058 | -0.092 | 69.187
10.5 | 1.446 | 0.02177 | -0.092 | 66.412
11 | 1.464 | 0.0228 | -0.092 | 64.197
11.5 | 1.476 | 0.0243 | -0.093 | 60.747
12 | 1.484 | 0.02563 | -0.093 | 57.903
12.5 | 1.486 | 0.02748 | -0.093 | 54.083
13 | 1.482 | 0.02942 | -0.094 | 50.391
13.5 | 1.467 | 0.03197 | -0.094 | 45.894
14 | 1.445 | 0.03457 | -0.093 | 41.803
14.5 | 1.413 | 0.03915 | -0.093 | 36.076
15 | 1.37 | 0.04549 | -0.091 | 30.12
15.5 | 1.312 | 0.05743 | -0.088 | 22.839
16 | 1.201 | 0.09463 | -0.076 | 12.688
16.5 | 1.137 | 0.11912 | -0.066 | 9.547
17 | 1.095 | 0.13271 | -0.06 | 8.255
17.5 | 1.06 | 0.14134 | -0.058 | 7.5

## 42. Re 1M Mach 0.00 (2)
BIGFOIL.COM POLAR EXPORT
NACA63A415
NACA63A415 |  |  |  | Cl Max: | 1.4222 | at alpha= | 16 | deg
XFOIL ncrit=9 |  |  |  | L/D Max: | 112.165 | at alpha= | 6 | deg
Re: | 1000000 |  |  | Cd Min: | 0.19992 | at alpha= | -19 | deg
Mach: | 0 |  |  | Cl=0 at alpha= | -3.1163 | deg
|  |  |  | @ Cl=0.1, Cd= | 0.0062068
|  |  |  | @ Cl=0.4, Cd= | 0.006354
|  |  |  | @ Cl=0.6, Cd= | 0.0067355
alpha (deg) | Cl | Cd | Cm | Cl/Cd
-19 | -0.5243 | 0.19992 | -0.0126 | -2.6225
-18.5 | -0.506 | 0.1953 | -0.0154 | -2.5909
-18 | -0.4892 | 0.19006 | -0.0184 | -2.5739
-17 | -0.8474 | 0.08179 | -0.0674 | -10.3607
-16.5 | -0.9218 | 0.06268 | -0.0784 | -14.7064
-16 | -0.9177 | 0.05663 | -0.0822 | -16.2052
-15.5 | -0.9231 | 0.05005 | -0.0856 | -18.4436
-15 | -0.9475 | 0.04198 | -0.088 | -22.5703
-14.5 | -0.9474 | 0.03754 | -0.0884 | -25.2371
-14 | -0.9569 | 0.0338 | -0.0857 | -28.3107
-13 | -0.8947 | 0.02716 | -0.0922 | -32.9418
-12.5 | -0.8675 | 0.02278 | -0.0944 | -38.0817
-12 | -0.8241 | 0.02049 | -0.0964 | -40.2196
-11.5 | -0.774 | 0.01893 | -0.0981 | -40.8875
-11 | -0.7274 | 0.01751 | -0.0986 | -41.542
-10.5 | -0.6694 | 0.01627 | -0.101 | -41.1432
-10 | -0.6108 | 0.01529 | -0.1031 | -39.9477
-9.5 | -0.5655 | 0.01363 | -0.1031 | -41.4894
-9 | -0.5103 | 0.01279 | -0.1041 | -39.8984
-8.5 | -0.4647 | 0.01215 | -0.1027 | -38.2469
-8 | -0.4226 | 0.01135 | -0.1006 | -37.2335
-7.5 | -0.3764 | 0.01075 | -0.0991 | -35.014
-7 | -0.3293 | 0.01021 | -0.0977 | -32.2527
-6.5 | -0.2829 | 0.00974 | -0.0961 | -29.0452
-6 | -0.24 | 0.00927 | -0.0936 | -25.89
-5.5 | -0.1963 | 0.00883 | -0.0913 | -22.231
-5 | -0.1532 | 0.00837 | -0.0889 | -18.3035
-4.5 | -0.1124 | 0.00783 | -0.086 | -14.355
-4 | -0.0743 | 0.00714 | -0.0827 | -10.4062
-3.5 | -0.0353 | 0.00653 | -0.0795 | -5.4058
-3 | 0.0107 | 0.00631 | -0.0774 | 1.6957
-2.5 | 0.0593 | 0.00624 | -0.0759 | 9.5032
-2 | 0.1084 | 0.0062 | -0.0744 | 17.4839
-1.5 | 0.1577 | 0.00618 | -0.073 | 25.5178
-1 | 0.207 | 0.00617 | -0.0715 | 33.5494
-0.5 | 0.2566 | 0.00619 | -0.0701 | 41.454
0 | 0.3058 | 0.00623 | -0.0687 | 49.0851
0.5 | 0.3551 | 0.00629 | -0.0672 | 56.4547
1 | 0.4042 | 0.00636 | -0.0658 | 63.5535
1.5 | 0.4536 | 0.00643 | -0.0644 | 70.5443
2 | 0.5031 | 0.0065 | -0.0631 | 77.4
2.5 | 0.5512 | 0.0066 | -0.0614 | 83.5152
3 | 0.598 | 0.00673 | -0.0596 | 88.8559
3.5 | 0.6455 | 0.00686 | -0.0579 | 94.0962
4 | 0.6908 | 0.00702 | -0.0557 | 98.4046
4.5 | 0.7385 | 0.00718 | -0.0542 | 102.8552
5 | 0.7886 | 0.00744 | -0.0533 | 105.9946
5.5 | 0.844 | 0.00773 | -0.0537 | 109.185
6 | 0.9119 | 0.00813 | -0.0571 | 112.1648
6.5 | 1.0187 | 0.00928 | -0.0702 | 109.7737
7 | 1.0538 | 0.01084 | -0.0673 | 97.214
7.5 | 1.078 | 0.01207 | -0.062 | 89.3123
8 | 1.1033 | 0.01332 | -0.0573 | 82.8303
8.5 | 1.132 | 0.01451 | -0.0533 | 78.0152
9.5 | 1.191 | 0.01699 | -0.0464 | 70.1001
10 | 1.2199 | 0.01837 | -0.0432 | 66.4072
10.5 | 1.2474 | 0.01989 | -0.0402 | 62.7149
11 | 1.2718 | 0.02168 | -0.0369 | 58.6624
11.5 | 1.2953 | 0.02363 | -0.0339 | 54.8159
12 | 1.3187 | 0.02568 | -0.0312 | 51.3512
12.5 | 1.3369 | 0.02821 | -0.0284 | 47.391
13 | 1.3584 | 0.03062 | -0.0262 | 44.3632
13.5 | 1.3742 | 0.03359 | -0.0239 | 40.911
14 | 1.3816 | 0.0375 | -0.0216 | 36.8427
14.5 | 1.3966 | 0.0409 | -0.02 | 34.1467
15 | 1.4103 | 0.04458 | -0.0189 | 31.6353
15.5 | 1.419 | 0.04892 | -0.0179 | 29.0065
16 | 1.4222 | 0.05405 | -0.0172 | 26.3127
16.5 | 1.4101 | 0.06118 | -0.0169 | 23.0484
17 | 1.4096 | 0.06729 | -0.0172 | 20.9481
17.5 | 1.4101 | 0.07349 | -0.0179 | 19.1876
18 | 1.4115 | 0.07979 | -0.019 | 17.6902
18.5 | 1.4054 | 0.08729 | -0.0208 | 16.1004
19 | 1.3891 | 0.09648 | -0.0233 | 14.3978
19.5 | 1.3795 | 0.10504 | -0.0262 | 13.1331
20 | 1.3633 | 0.11481 | -0.0299 | 11.8744

## 43. Re 1M Mach 0.10 (1)
BIGFOIL.COM POLAR EXPORT
NACA63A415
NACA63A415 |  |  |  | Cl Max: | 1.477 | at alpha= | 12 | deg
JavaFoil+Calcfoil stall+Eppler ext transition |  |  |  | L/D Max: | 120.97 | at alpha= | 5.5 | deg
Re: | 1000000 |  |  | Cd Min: | 0.00653 | at alpha= | -3 | deg
Mach: | 0.1 |  |  | Cl=0 at alpha= | -3.2295 | deg
|  |  |  | @ Cl=0.1, Cd= | 0.0065448
|  |  |  | @ Cl=0.4, Cd= | 0.0067739
|  |  |  | @ Cl=0.6, Cd= | 0.0071305
alpha (deg) | Cl | Cd | Cm | Cl/Cd
-20 | -0.643 | 0.18798 | -0.021 | -3.422
-19.5 | -0.667 | 0.17703 | -0.022 | -3.767
-19 | -0.689 | 0.17106 | -0.022 | -4.029
-18.5 | -0.711 | 0.16112 | -0.023 | -4.413
-18 | -0.731 | 0.15442 | -0.023 | -4.735
-17.5 | -0.75 | 0.14565 | -0.024 | -5.149
-17 | -0.767 | 0.13847 | -0.025 | -5.538
-16.5 | -0.78 | 0.12915 | -0.025 | -6.043
-16 | -0.792 | 0.12322 | -0.026 | -6.43
-15.5 | -0.8 | 0.11477 | -0.026 | -6.971
-15 | -0.806 | 0.10912 | -0.028 | -7.383
-14.5 | -0.801 | 0.10316 | -0.029 | -7.762
-14 | -0.792 | 0.09683 | -0.03 | -8.182
-13.5 | -0.782 | 0.08946 | -0.032 | -8.745
-13 | -0.768 | 0.08415 | -0.033 | -9.124
-12.5 | -0.753 | 0.07658 | -0.036 | -9.838
-12 | -0.737 | 0.06861 | -0.039 | -10.745
-11.5 | -0.787 | 0.02942 | -0.054 | -26.763
-11 | -0.782 | 0.02032 | -0.058 | -38.502
-10.5 | -0.756 | 0.01751 | -0.06 | -43.159
-10 | -0.733 | 0.01434 | -0.062 | -51.136
-9.5 | -0.696 | 0.01325 | -0.063 | -52.536
-9 | -0.653 | 0.0124 | -0.065 | -52.694
-8.5 | -0.612 | 0.01168 | -0.066 | -52.364
-8 | -0.56 | 0.0111 | -0.067 | -50.435
-7.5 | -0.506 | 0.0107 | -0.068 | -47.294
-7 | -0.45 | 0.01036 | -0.069 | -43.484
-6.5 | -0.393 | 0.00995 | -0.069 | -39.496
-6 | -0.335 | 0.0097 | -0.07 | -34.509
-5.5 | -0.275 | 0.00945 | -0.071 | -29.152
-5 | -0.215 | 0.00907 | -0.072 | -23.766
-4.5 | -0.155 | 0.00876 | -0.073 | -17.704
-4 | -0.094 | 0.00665 | -0.074 | -14.157
-3.5 | -0.033 | 0.00657 | -0.074 | -5.019
-3 | 0.028 | 0.00653 | -0.075 | 4.355
-2.5 | 0.09 | 0.00654 | -0.076 | 13.767
-2 | 0.152 | 0.00657 | -0.077 | 23.107
-1.5 | 0.213 | 0.00658 | -0.078 | 32.416
-1 | 0.275 | 0.00661 | -0.078 | 41.579
-0.5 | 0.337 | 0.0067 | -0.079 | 50.232
0 | 0.398 | 0.00677 | -0.08 | 58.766
0.5 | 0.46 | 0.00689 | -0.081 | 66.679
1 | 0.52 | 0.00699 | -0.081 | 74.371
1.5 | 0.581 | 0.00709 | -0.082 | 81.908
2 | 0.642 | 0.00722 | -0.083 | 88.887
2.5 | 0.703 | 0.00736 | -0.084 | 95.596
3 | 0.764 | 0.00752 | -0.085 | 101.64
3.5 | 0.824 | 0.00768 | -0.085 | 107.328
4 | 0.884 | 0.00792 | -0.086 | 111.612
4.5 | 0.943 | 0.00813 | -0.087 | 116.054
5 | 1.001 | 0.00844 | -0.088 | 118.693
5.5 | 1.058 | 0.00875 | -0.088 | 120.97
6 | 1.113 | 0.00921 | -0.089 | 120.843
6.5 | 1.167 | 0.00979 | -0.09 | 119.185
7 | 1.215 | 0.01011 | -0.09 | 120.224
7.5 | 1.248 | 0.0161 | -0.09 | 77.485
8 | 1.292 | 0.01744 | -0.09 | 74.061
8.5 | 1.333 | 0.01821 | -0.091 | 73.243
9 | 1.369 | 0.01904 | -0.091 | 71.893
9.5 | 1.4 | 0.02001 | -0.092 | 69.974
10 | 1.425 | 0.02087 | -0.092 | 68.275
10.5 | 1.445 | 0.02194 | -0.092 | 65.875
11 | 1.461 | 0.02328 | -0.093 | 62.761
11.5 | 1.472 | 0.02471 | -0.093 | 59.558
12 | 1.477 | 0.02612 | -0.094 | 56.548
12.5 | 1.475 | 0.02804 | -0.094 | 52.612
13 | 1.467 | 0.03023 | -0.094 | 48.533
13.5 | 1.447 | 0.03296 | -0.094 | 43.9
14 | 1.418 | 0.03641 | -0.093 | 38.939
14.5 | 1.38 | 0.04119 | -0.093 | 33.511
15 | 1.321 | 0.05177 | -0.09 | 25.514
15.5 | 1.193 | 0.09253 | -0.075 | 12.89
16 | 1.135 | 0.11129 | -0.067 | 10.195
16.5 | 1.084 | 0.12872 | -0.059 | 8.421
17 | 1.045 | 0.13874 | -0.056 | 7.529

## 44. Re 1M Mach 0.10 (2)
BIGFOIL.COM POLAR EXPORT
NACA63A415
NACA63A415 |  |  |  | Cl Max: | 1.4103 | at alpha= | 15.5 | deg
XFOIL ncrit=9 |  |  |  | L/D Max: | 111.709 | at alpha= | 6 | deg
Re: | 1000000 |  |  | Cd Min: | 0.20058 | at alpha= | -19 | deg
Mach: | 0.1 |  |  | Cl=0 at alpha= | -3.1126 | deg
|  |  |  | @ Cl=0.1, Cd= | 0.0062351
|  |  |  | @ Cl=0.4, Cd= | 0.0063708
|  |  |  | @ Cl=0.6, Cd= | 0.0067609
alpha (deg) | Cl | Cd | Cm | Cl/Cd
-19 | -0.5243 | 0.20058 | -0.0127 | -2.6139
-18.5 | -0.5056 | 0.19598 | -0.0154 | -2.5799
-18 | -0.4886 | 0.19077 | -0.0185 | -2.5612
-16.5 | -0.8543 | 0.0747 | -0.0722 | -11.4364
-16 | -0.8631 | 0.06575 | -0.078 | -13.127
-15.5 | -0.8779 | 0.05697 | -0.0832 | -15.4099
-15 | -0.9156 | 0.04657 | -0.0876 | -19.6607
-14.5 | -0.9206 | 0.04107 | -0.089 | -22.4154
-14 | -0.9302 | 0.03639 | -0.0881 | -25.562
-13.5 | -0.9258 | 0.03213 | -0.0887 | -28.8142
-13 | -0.8893 | 0.02866 | -0.093 | -31.0293
-12.5 | -0.8595 | 0.02439 | -0.0961 | -35.2399
-12 | -0.8213 | 0.02123 | -0.0984 | -38.6858
-11.5 | -0.7741 | 0.01949 | -0.0998 | -39.7178
-11 | -0.7274 | 0.01796 | -0.1004 | -40.5011
-10.5 | -0.6713 | 0.01661 | -0.1024 | -40.4154
-10 | -0.6126 | 0.01557 | -0.1044 | -39.3449
-9.5 | -0.5672 | 0.01385 | -0.1043 | -40.9531
-9 | -0.5127 | 0.01295 | -0.1051 | -39.5907
-8.5 | -0.466 | 0.01226 | -0.1039 | -38.0098
-8 | -0.4232 | 0.0115 | -0.1018 | -36.8
-7.5 | -0.3782 | 0.01082 | -0.1 | -34.9538
-7 | -0.3308 | 0.01029 | -0.0985 | -32.1477
-6.5 | -0.2841 | 0.00984 | -0.0968 | -28.872
-6 | -0.2407 | 0.00932 | -0.0944 | -25.8262
-5.5 | -0.1968 | 0.00889 | -0.092 | -22.1372
-5 | -0.1542 | 0.00841 | -0.0894 | -18.3353
-4.5 | -0.1128 | 0.00788 | -0.0866 | -14.3147
-4 | -0.0745 | 0.0072 | -0.0832 | -10.3472
-3.5 | -0.0358 | 0.00656 | -0.0799 | -5.4573
-3 | 0.0104 | 0.00634 | -0.0778 | 1.6404
-2.5 | 0.0592 | 0.00626 | -0.0762 | 9.4569
-2 | 0.1084 | 0.00623 | -0.0747 | 17.3997
-1.5 | 0.1577 | 0.0062 | -0.0732 | 25.4355
-1 | 0.2073 | 0.0062 | -0.0717 | 33.4355
-0.5 | 0.2572 | 0.00621 | -0.0703 | 41.4171
0 | 0.3066 | 0.00625 | -0.0688 | 49.056
0.5 | 0.3563 | 0.0063 | -0.0674 | 56.5556
1 | 0.4057 | 0.00638 | -0.0659 | 63.5893
1.5 | 0.4549 | 0.00646 | -0.0644 | 70.418
2 | 0.5046 | 0.00653 | -0.0631 | 77.2741
2.5 | 0.5529 | 0.00663 | -0.0614 | 83.3937
3 | 0.5997 | 0.00676 | -0.0594 | 88.713
3.5 | 0.6471 | 0.0069 | -0.0576 | 93.7826
4 | 0.6928 | 0.00705 | -0.0555 | 98.2695
4.5 | 0.7413 | 0.00722 | -0.054 | 102.6731
5 | 0.7916 | 0.00749 | -0.0531 | 105.6876
5.5 | 0.8476 | 0.00779 | -0.0535 | 108.8062
6 | 0.9149 | 0.00819 | -0.0567 | 111.7094
6.5 | 1.0187 | 0.00936 | -0.069 | 108.8355
7 | 1.0556 | 0.01096 | -0.0665 | 96.3139
7.5 | 1.0792 | 0.01222 | -0.0611 | 88.3142
8 | 1.1044 | 0.01352 | -0.0562 | 81.6864
8.5 | 1.1337 | 0.0147 | -0.0524 | 77.1224
9 | 1.1621 | 0.01601 | -0.0486 | 72.5859
9.5 | 1.192 | 0.01731 | -0.0453 | 68.8619
10 | 1.2202 | 0.01878 | -0.042 | 64.9734
10.5 | 1.2471 | 0.02039 | -0.0388 | 61.1623
11 | 1.2707 | 0.02231 | -0.0355 | 56.9565
11.5 | 1.2952 | 0.02426 | -0.0326 | 53.3883
12 | 1.3164 | 0.02655 | -0.0297 | 49.5819
12.5 | 1.3356 | 0.0291 | -0.027 | 45.8969
13 | 1.3557 | 0.03171 | -0.0248 | 42.7531
13.5 | 1.3691 | 0.03502 | -0.0225 | 39.0948
14 | 1.3775 | 0.03896 | -0.0203 | 35.3568
14.5 | 1.391 | 0.04264 | -0.0188 | 32.622
15 | 1.4033 | 0.0466 | -0.0177 | 30.1137
15.5 | 1.4103 | 0.05128 | -0.0168 | 27.502
16 | 1.4087 | 0.05713 | -0.0163 | 24.6578
16.5 | 1.3981 | 0.06428 | -0.0163 | 21.7502
17 | 1.3979 | 0.07056 | -0.0168 | 19.8115
17.5 | 1.3953 | 0.07732 | -0.0178 | 18.0458
18 | 1.3942 | 0.08418 | -0.0192 | 16.5621
18.5 | 1.3859 | 0.09219 | -0.0213 | 15.0331
19 | 1.3681 | 0.10187 | -0.0242 | 13.4299
19.5 | 1.3551 | 0.11118 | -0.0277 | 12.1883
20 | 1.3361 | 0.12167 | -0.032 | 10.9813

## 45. Re 1M Mach 0.25 (1)
BIGFOIL.COM POLAR EXPORT
NACA63A415
NACA63A415 |  |  |  | Cl Max: | 1.432 | at alpha= | 11 | deg
JavaFoil+Calcfoil stall+Eppler ext transition |  |  |  | L/D Max: | 119.456 | at alpha= | 6.5 | deg
Re: | 1000000 |  |  | Cd Min: | 0.00659 | at alpha= | -2.5 | deg
Mach: | 0.25 |  |  | Cl=0 at alpha= | -3.2302 | deg
|  |  |  | @ Cl=0.1, Cd= | 0.0065937
|  |  |  | @ Cl=0.4, Cd= | 0.0068571
|  |  |  | @ Cl=0.6, Cd= | 0.0071986
alpha (deg) | Cl | Cd | Cm | Cl/Cd
-15 | -0.679 | 0.11833 | -0.025 | -5.736
-14.5 | -0.695 | 0.11282 | -0.026 | -6.161
-14 | -0.706 | 0.10454 | -0.027 | -6.752
-13.5 | -0.712 | 0.09839 | -0.028 | -7.235
-13 | -0.712 | 0.09132 | -0.03 | -7.801
-12.5 | -0.708 | 0.08413 | -0.031 | -8.417
-12 | -0.698 | 0.07863 | -0.032 | -8.88
-11.5 | -0.685 | 0.07271 | -0.035 | -9.418
-11 | -0.669 | 0.06535 | -0.039 | -10.241
-10.5 | -0.699 | 0.03373 | -0.055 | -20.737
-10 | -0.716 | 0.01764 | -0.062 | -40.588
-9.5 | -0.685 | 0.01558 | -0.063 | -43.94
-9 | -0.657 | 0.01333 | -0.066 | -49.288
-8.5 | -0.613 | 0.01263 | -0.067 | -48.561
-8 | -0.57 | 0.01159 | -0.069 | -49.181
-7.5 | -0.517 | 0.01105 | -0.07 | -46.739
-7 | -0.461 | 0.01061 | -0.071 | -43.432
-6.5 | -0.403 | 0.01025 | -0.071 | -39.267
-6 | -0.343 | 0.0099 | -0.072 | -34.646
-5.5 | -0.282 | 0.00963 | -0.073 | -29.33
-5 | -0.221 | 0.00926 | -0.074 | -23.872
-4.5 | -0.159 | 0.00888 | -0.075 | -17.923
-4 | -0.097 | 0.00674 | -0.076 | -14.342
-3.5 | -0.034 | 0.00666 | -0.076 | -5.086
-3 | 0.029 | 0.00661 | -0.077 | 4.42
-2.5 | 0.092 | 0.00659 | -0.078 | 14.024
-2 | 0.156 | 0.00662 | -0.079 | 23.544
-1.5 | 0.219 | 0.00667 | -0.08 | 32.872
-1 | 0.283 | 0.00671 | -0.08 | 42.119
-0.5 | 0.346 | 0.00678 | -0.081 | 50.991
0 | 0.409 | 0.00687 | -0.082 | 59.531
0.5 | 0.472 | 0.00697 | -0.083 | 67.8
1 | 0.534 | 0.00708 | -0.084 | 75.414
1.5 | 0.597 | 0.00719 | -0.084 | 82.997
2 | 0.66 | 0.00737 | -0.085 | 89.566
2.5 | 0.722 | 0.00751 | -0.086 | 96.174
3 | 0.785 | 0.00768 | -0.087 | 102.127
3.5 | 0.847 | 0.00785 | -0.088 | 107.861
4 | 0.908 | 0.00811 | -0.088 | 111.987
4.5 | 0.969 | 0.00833 | -0.089 | 116.249
5 | 1.028 | 0.00869 | -0.09 | 118.295
5.5 | 1.086 | 0.0091 | -0.091 | 119.343
6 | 1.141 | 0.00964 | -0.091 | 118.405
6.5 | 1.192 | 0.00998 | -0.092 | 119.456
7 | 1.227 | 0.01595 | -0.091 | 76.919
7.5 | 1.273 | 0.01699 | -0.092 | 74.884
8 | 1.315 | 0.01838 | -0.092 | 71.538
8.5 | 1.353 | 0.01935 | -0.093 | 69.904
9 | 1.383 | 0.02033 | -0.093 | 68.002
9.5 | 1.405 | 0.02153 | -0.094 | 65.271
10 | 1.422 | 0.02276 | -0.094 | 62.461
10.5 | 1.431 | 0.02416 | -0.095 | 59.209
11 | 1.432 | 0.02552 | -0.095 | 56.118
11.5 | 1.425 | 0.0273 | -0.095 | 52.2
12 | 1.406 | 0.02973 | -0.095 | 47.299
12.5 | 1.377 | 0.03211 | -0.095 | 42.875
13 | 1.33 | 0.03701 | -0.094 | 35.928
13.5 | 1.243 | 0.04961 | -0.09 | 25.062
14 | 1.062 | 0.10336 | -0.058 | 10.279
14.5 | 0.999 | 0.1142 | -0.051 | 8.746
15 | 0.934 | 0.12283 | -0.049 | 7.607
15.5 | 0.864 | 0.13604 | -0.044 | 6.349
16 | 0.789 | 0.14532 | -0.041 | 5.43

## 46. Re 1M Mach 0.25 (2)
BIGFOIL.COM POLAR EXPORT
NACA63A415
NACA63A415 |  |  |  | Cl Max: | 1.354 | at alpha= | 15 | deg
XFOIL ncrit=9 |  |  |  | L/D Max: | 109.019 | at alpha= | 6 | deg
Re: | 1000000 |  |  | Cd Min: | 0.18463 | at alpha= | -17.5 | deg
Mach: | 0.25 |  |  | Cl=0 at alpha= | -3.0859 | deg
|  |  |  | @ Cl=0.1, Cd= | 0.006318
|  |  |  | @ Cl=0.4, Cd= | 0.0064752
|  |  |  | @ Cl=0.6, Cd= | 0.0068748
alpha (deg) | Cl | Cd | Cm | Cl/Cd
-17.5 | -0.4781 | 0.18463 | -0.0243 | -2.5895
-17 | -0.4701 | 0.17507 | -0.0286 | -2.6852
-16 | -0.4382 | 0.16439 | -0.0331 | -2.6656
-15.5 | -0.4395 | 0.15227 | -0.039 | -2.8863
-14.5 | -0.6992 | 0.07656 | -0.0735 | -9.1327
-14 | -0.745 | 0.06201 | -0.0825 | -12.0142
-13.5 | -0.7827 | 0.05144 | -0.0875 | -15.2158
-12.5 | -0.8033 | 0.03517 | -0.0983 | -22.8405
-12 | -0.7963 | 0.02795 | -0.104 | -28.4902
-11.5 | -0.7613 | 0.02397 | -0.1078 | -31.7605
-11 | -0.7177 | 0.02111 | -0.1102 | -33.9981
-10.5 | -0.6688 | 0.01892 | -0.1116 | -35.3488
-10 | -0.6213 | 0.01727 | -0.1115 | -35.9757
-9.5 | -0.5689 | 0.01568 | -0.112 | -36.2819
-9 | -0.5222 | 0.01398 | -0.1115 | -37.3534
-8.5 | -0.4707 | 0.01299 | -0.1109 | -36.2356
-8 | -0.4274 | 0.01219 | -0.1083 | -35.0615
-7.5 | -0.3853 | 0.01128 | -0.1054 | -34.1578
-7 | -0.3381 | 0.01074 | -0.1033 | -31.4804
-6.5 | -0.2936 | 0.01012 | -0.1006 | -29.0119
-6 | -0.2483 | 0.00961 | -0.098 | -25.8377
-5.5 | -0.2029 | 0.00915 | -0.0954 | -22.1749
-5 | -0.1587 | 0.00868 | -0.0926 | -18.2834
-4.5 | -0.1152 | 0.00819 | -0.0896 | -14.0659
-3.5 | -0.0381 | 0.00677 | -0.0822 | -5.6278
-3 | 0.0079 | 0.00646 | -0.0797 | 1.2229
-2.5 | 0.0576 | 0.00636 | -0.0778 | 9.0566
-2 | 0.1081 | 0.00631 | -0.0761 | 17.1315
-1.5 | 0.1588 | 0.00629 | -0.0745 | 25.2464
-1 | 0.2093 | 0.00631 | -0.0728 | 33.1696
-0.5 | 0.2601 | 0.00635 | -0.0712 | 40.9606
0 | 0.3105 | 0.00638 | -0.0695 | 48.6677
0.5 | 0.3615 | 0.00643 | -0.0679 | 56.2208
1 | 0.4126 | 0.00649 | -0.0664 | 63.5747
1.5 | 0.4632 | 0.00657 | -0.0648 | 70.5023
2 | 0.5135 | 0.00667 | -0.0631 | 76.9865
2.5 | 0.5627 | 0.00678 | -0.0612 | 82.9941
3 | 0.6099 | 0.0069 | -0.0589 | 88.3913
3.5 | 0.6571 | 0.00703 | -0.0566 | 93.4708
4 | 0.7059 | 0.0072 | -0.0546 | 98.0417
4.5 | 0.7557 | 0.00745 | -0.053 | 101.4362
5 | 0.8099 | 0.00772 | -0.0523 | 104.9093
5.5 | 0.8683 | 0.00806 | -0.0528 | 107.7295
6 | 0.9332 | 0.00856 | -0.0548 | 109.0187
6.5 | 1.0212 | 0.00983 | -0.0631 | 103.8861
7 | 1.0636 | 0.01167 | -0.0617 | 91.1397
7.5 | 1.0863 | 0.01313 | -0.0559 | 82.7342
8 | 1.1113 | 0.01462 | -0.051 | 76.0123
8.5 | 1.14 | 0.01605 | -0.0469 | 71.028
9 | 1.1671 | 0.01766 | -0.0428 | 66.0872
9.5 | 1.1963 | 0.01927 | -0.0393 | 62.081
10 | 1.2227 | 0.02114 | -0.0357 | 57.8382
10.5 | 1.2475 | 0.02323 | -0.0323 | 53.7021
11 | 1.2681 | 0.02574 | -0.0288 | 49.2657
11.5 | 1.2896 | 0.02834 | -0.0258 | 45.5046
12 | 1.3036 | 0.03167 | -0.0227 | 41.162
12.5 | 1.3222 | 0.03482 | -0.0204 | 37.9724
13 | 1.3345 | 0.03869 | -0.0181 | 34.4921
13.5 | 1.3369 | 0.04369 | -0.016 | 30.5997
14 | 1.346 | 0.04833 | -0.0147 | 27.8502
14.5 | 1.3514 | 0.05357 | -0.0137 | 25.2268
15 | 1.354 | 0.05935 | -0.0133 | 22.8138
15.5 | 1.351 | 0.06602 | -0.0134 | 20.4635
16 | 1.3344 | 0.07459 | -0.0143 | 17.8898
16.5 | 1.33 | 0.08209 | -0.0155 | 16.2017
17 | 1.318 | 0.09089 | -0.0176 | 14.501
17.5 | 1.3018 | 0.10061 | -0.0206 | 12.9391
18 | 1.2879 | 0.1105 | -0.0243 | 11.6552
18.5 | 1.2697 | 0.12124 | -0.0288 | 10.4726
19 | 1.2467 | 0.1332 | -0.0345 | 9.3596
19.5 | 1.2254 | 0.14533 | -0.0409 | 8.4318
20 | 1.2028 | 0.15818 | -0.0483 | 7.604

## 47. Re 1M Mach 0.50 (1)
BIGFOIL.COM POLAR EXPORT
NACA63A415
NACA63A415 |  |  |  | Cl Max: | 1.329 | at alpha= | 7.5 | deg
JavaFoil+Calcfoil stall+Eppler ext transition |  |  |  | L/D Max: | 111.139 | at alpha= | 5 | deg
Re: | 1000000 |  |  | Cd Min: | 0.00695 | at alpha= | -2.5 | deg
Mach: | 0.5 |  |  | Cl=0 at alpha= | -3.2324 | deg
|  |  |  | @ Cl=0.1, Cd= | 0.0069504
|  |  |  | @ Cl=0.4, Cd= | 0.0072304
|  |  |  | @ Cl=0.6, Cd= | 0.0076364
alpha (deg) | Cl | Cd | Cm | Cl/Cd
-20 | -0.938 | 0.19568 | -0.031 | -4.794
-19.5 | -0.91 | 0.18944 | -0.032 | -4.806
-19 | -0.883 | 0.18492 | -0.032 | -4.777
-18.5 | -0.856 | 0.17837 | -0.032 | -4.8
-18 | -0.83 | 0.17706 | -0.033 | -4.685
-17.5 | -0.8 | 0.17017 | -0.032 | -4.699
-17 | -0.772 | 0.16444 | -0.032 | -4.693
-16.5 | -0.744 | 0.16018 | -0.032 | -4.647
-16 | -0.717 | 0.15243 | -0.033 | -4.703
-15.5 | -0.69 | 0.14975 | -0.034 | -4.607
-15 | -0.66 | 0.14419 | -0.032 | -4.577
-14.5 | -0.632 | 0.13967 | -0.032 | -4.527
-14 | -0.605 | 0.1358 | -0.032 | -4.453
-13.5 | -0.577 | 0.13204 | -0.033 | -4.369
-13 | -0.549 | 0.12423 | -0.032 | -4.416
-12.5 | -0.52 | 0.11679 | -0.031 | -4.455
-12 | -0.493 | 0.11056 | -0.032 | -4.455
-11.5 | -0.465 | 0.10835 | -0.032 | -4.289
-11 | -0.436 | 0.10215 | -0.031 | -4.27
-10.5 | -0.408 | 0.09977 | -0.03 | -4.091
-10 | -0.38 | 0.09688 | -0.03 | -3.925
-9.5 | -0.353 | 0.0857 | -0.032 | -4.113
-9 | -0.324 | 0.07241 | -0.03 | -4.478
-8.5 | -0.455 | 0.05865 | -0.033 | -7.751
-8 | -0.461 | 0.05252 | -0.036 | -8.777
-7.5 | -0.518 | 0.01559 | -0.074 | -33.245
-7 | -0.486 | 0.01319 | -0.077 | -36.867
-6.5 | -0.433 | 0.01096 | -0.079 | -39.547
-6 | -0.377 | 0.01115 | -0.081 | -33.799
-5.5 | -0.312 | 0.01054 | -0.082 | -29.606
-5 | -0.245 | 0.01018 | -0.083 | -24.092
-4.5 | -0.177 | 0.0097 | -0.084 | -18.249
-4 | -0.108 | 0.00923 | -0.084 | -11.675
-3.5 | -0.038 | 0.00706 | -0.085 | -5.349
-3 | 0.033 | 0.00696 | -0.086 | 4.688
-2.5 | 0.103 | 0.00695 | -0.087 | 14.868
-2 | 0.174 | 0.00698 | -0.088 | 24.985
-1.5 | 0.245 | 0.00703 | -0.089 | 34.878
-1 | 0.316 | 0.00708 | -0.09 | 44.632
-0.5 | 0.387 | 0.00721 | -0.091 | 53.642
0 | 0.457 | 0.00732 | -0.092 | 62.52
0.5 | 0.528 | 0.00745 | -0.093 | 70.911
1 | 0.597 | 0.00763 | -0.094 | 78.23
1.5 | 0.667 | 0.00778 | -0.094 | 85.737
2 | 0.737 | 0.00802 | -0.095 | 91.86
2.5 | 0.807 | 0.00822 | -0.096 | 98.141
3 | 0.876 | 0.00851 | -0.097 | 102.896
3.5 | 0.945 | 0.00884 | -0.098 | 106.952
4 | 1.013 | 0.00922 | -0.099 | 109.892
4.5 | 1.071 | 0.00966 | -0.099 | 110.953
5 | 1.131 | 0.01018 | -0.1 | 111.139
5.5 | 1.188 | 0.01086 | -0.1 | 109.44
6 | 1.24 | 0.0117 | -0.101 | 106.006
6.5 | 1.277 | 0.01907 | -0.101 | 66.966
7 | 1.309 | 0.02111 | -0.101 | 62.001
7.5 | 1.329 | 0.02281 | -0.101 | 58.275
8 | 1.326 | 0.0248 | -0.102 | 53.465
8.5 | 1.273 | 0.02714 | -0.102 | 46.892
9 | 0.681 | 0.07904 | -0.04 | 8.617
9.5 | 0.708 | 0.09023 | -0.039 | 7.849
10 | 0.735 | 0.09245 | -0.04 | 7.955
10.5 | 0.763 | 0.09936 | -0.044 | 7.682
11 | 0.791 | 0.10359 | -0.046 | 7.633
11.5 | 0.819 | 0.11163 | -0.049 | 7.334
12 | 0.846 | 0.11712 | -0.05 | 7.22
12.5 | 0.875 | 0.12419 | -0.055 | 7.044

## 48. Re 1M Mach 0.50 (2)
BIGFOIL.COM POLAR EXPORT
NACA63A415
NACA63A415 |  |  |  | Cl Max: | 1.2167 | at alpha= | 10.5 | deg
XFOIL ncrit=9 |  |  |  | L/D Max: | 99.3423 | at alpha= | 5 | deg
Re: | 1000000 |  |  | Cd Min: | 0.2421 | at alpha= | -20 | deg
Mach: | 0.5 |  |  | Cl=0 at alpha= | -2.9868 | deg
|  |  |  | @ Cl=0.1, Cd= | 0.0067739
|  |  |  | @ Cl=0.4, Cd= | 0.0069502
|  |  |  | @ Cl=0.6, Cd= | 0.0074473
alpha (deg) | Cl | Cd | Cm | Cl/Cd
-20 | -0.5688 | 0.2421 | -0.0036 | -2.3494
-19.5 | -0.5493 | 0.2334 | -0.0084 | -2.3535
-19 | -0.5298 | 0.22494 | -0.0136 | -2.3553
-18.5 | -0.5126 | 0.21584 | -0.0183 | -2.3749
-18 | -0.4888 | 0.21051 | -0.0213 | -2.322
-17.5 | -0.4727 | 0.20136 | -0.0266 | -2.3475
-17 | -0.4588 | 0.19212 | -0.0316 | -2.3881
-16 | -0.4181 | 0.17927 | -0.0368 | -2.3322
-15.5 | -0.4102 | 0.16908 | -0.0424 | -2.4261
-15 | -0.3991 | 0.16052 | -0.0457 | -2.4863
-14.5 | -0.3891 | 0.15242 | -0.0484 | -2.5528
-14 | -0.372 | 0.14879 | -0.0479 | -2.5002
-13.5 | -0.3734 | 0.13894 | -0.0508 | -2.6875
-13 | -0.3578 | 0.12755 | -0.0585 | -2.8052
-12.5 | -0.3466 | 0.11699 | -0.0655 | -2.9626
-12 | -0.3476 | 0.10399 | -0.0742 | -3.3426
-11.5 | -0.3587 | 0.09066 | -0.083 | -3.9565
-11 | -0.4029 | 0.07211 | -0.096 | -5.5873
-10.5 | -0.4439 | 0.054 | -0.1122 | -8.2204
-10 | -0.4657 | 0.04129 | -0.1257 | -11.2788
-9 | -0.4791 | 0.02587 | -0.1369 | -18.5195
-8.5 | -0.4614 | 0.02048 | -0.1388 | -22.5293
-8 | -0.4203 | 0.01701 | -0.1385 | -24.709
-7.5 | -0.3792 | 0.01473 | -0.1352 | -25.7434
-7 | -0.3473 | 0.01309 | -0.129 | -26.5317
-6.5 | -0.3069 | 0.01202 | -0.1235 | -25.5324
-6 | -0.2669 | 0.01111 | -0.1176 | -24.0234
-5.5 | -0.2219 | 0.01042 | -0.1126 | -21.2956
-5 | -0.1753 | 0.00983 | -0.1079 | -17.8332
-4.5 | -0.1276 | 0.00931 | -0.1035 | -13.7057
-4 | -0.0807 | 0.00877 | -0.0992 | -9.2018
-3 | -0.0013 | 0.00718 | -0.0884 | -0.18106
-2.5 | 0.0479 | 0.00685 | -0.0846 | 6.9927
-2 | 0.1027 | 0.00677 | -0.0818 | 15.1699
-1.5 | 0.1578 | 0.00675 | -0.0792 | 23.3778
-1 | 0.2125 | 0.00677 | -0.0765 | 31.3885
-0.5 | 0.2676 | 0.0068 | -0.0739 | 39.3529
0 | 0.3228 | 0.00685 | -0.0714 | 47.1241
0.5 | 0.3773 | 0.00692 | -0.0688 | 54.5231
1 | 0.43 | 0.00699 | -0.0658 | 61.5165
1.5 | 0.4829 | 0.0071 | -0.0628 | 68.0141
2 | 0.5373 | 0.00724 | -0.0601 | 74.2127
2.5 | 0.5934 | 0.00742 | -0.0578 | 79.973
3.5 | 0.7071 | 0.00789 | -0.0533 | 89.6198
4 | 0.7675 | 0.00816 | -0.0518 | 94.0564
4.5 | 0.8281 | 0.00852 | -0.0503 | 97.1948
5 | 0.8911 | 0.00897 | -0.0492 | 99.3423
5.5 | 0.9528 | 0.00964 | -0.0482 | 98.8382
6 | 1.0134 | 0.01076 | -0.0477 | 94.1822
6.5 | 1.0437 | 0.01313 | -0.0435 | 79.4897
7 | 1.0944 | 0.0161 | -0.0442 | 67.9752
7.5 | 1.1113 | 0.01885 | -0.038 | 58.9549
8 | 1.1329 | 0.02166 | -0.0329 | 52.3038
8.5 | 1.1551 | 0.0247 | -0.0284 | 46.7652
9 | 1.1766 | 0.02806 | -0.0242 | 41.9316
9.5 | 1.1949 | 0.0319 | -0.0204 | 37.4577
10 | 1.2075 | 0.03641 | -0.0168 | 33.164
10.5 | 1.2167 | 0.04145 | -0.0138 | 29.3534
11 | 1.2152 | 0.04767 | -0.0112 | 25.4919
11.5 | 1.2155 | 0.05404 | -0.0092 | 22.4926
12 | 1.2097 | 0.06136 | -0.0081 | 19.7148
12.5 | 1.1973 | 0.06963 | -0.0078 | 17.1952
13 | 1.1807 | 0.07883 | -0.0086 | 14.9778
13.5 | 1.155 | 0.08977 | -0.0113 | 12.8662
14 | 1.1255 | 0.10191 | -0.0159 | 11.0441
14.5 | 1.0992 | 0.11451 | -0.0217 | 9.5992
15 | 1.0673 | 0.12871 | -0.0294 | 8.2923
15.5 | 1.0447 | 0.1423 | -0.0372 | 7.3415

## 49. Re 2M Mach 0.00 (1)
BIGFOIL.COM POLAR EXPORT
NACA63A415
NACA63A415 |  |  |  | Cl Max: | 1.493 | at alpha= | 12.5 | deg
JavaFoil+Calcfoil stall+Eppler ext transition |  |  |  | L/D Max: | 131.742 | at alpha= | 5.5 | deg
Re: | 2000000 |  |  | Cd Min: | 0.00594 | at alpha= | -2 | deg
Mach: | 0 |  |  | Cl=0 at alpha= | -3.2295 | deg
|  |  |  | @ Cl=0.1, Cd= | 0.0059484
|  |  |  | @ Cl=0.4, Cd= | 0.0061359
|  |  |  | @ Cl=0.6, Cd= | 0.0064425
alpha (deg) | Cl | Cd | Cm | Cl/Cd
-18 | -0.77 | 0.1401 | -0.027 | -5.498
-17.5 | -0.786 | 0.13245 | -0.028 | -5.934
-17 | -0.799 | 0.12496 | -0.029 | -6.396
-16.5 | -0.811 | 0.11688 | -0.03 | -6.942
-16 | -0.821 | 0.10962 | -0.031 | -7.485
-15.5 | -0.827 | 0.1023 | -0.033 | -8.088
-15 | -0.832 | 0.09439 | -0.034 | -8.815
-14.5 | -0.828 | 0.08711 | -0.036 | -9.503
-14 | -0.829 | 0.07365 | -0.04 | -11.261
-13.5 | -0.862 | 0.04429 | -0.049 | -19.455
-13 | -0.871 | 0.03047 | -0.052 | -28.595
-12.5 | -0.865 | 0.02379 | -0.055 | -36.374
-12 | -0.849 | 0.01985 | -0.056 | -42.773
-11.5 | -0.828 | 0.01703 | -0.058 | -48.605
-11 | -0.802 | 0.01492 | -0.059 | -53.751
-10.5 | -0.779 | 0.01282 | -0.061 | -60.755
-10 | -0.742 | 0.01213 | -0.063 | -61.15
-9.5 | -0.707 | 0.01104 | -0.064 | -64.016
-9 | -0.66 | 0.01052 | -0.065 | -62.682
-8.5 | -0.61 | 0.01017 | -0.066 | -59.986
-8 | -0.558 | 0.00978 | -0.067 | -57.04
-7.5 | -0.504 | 0.00944 | -0.068 | -53.372
-7 | -0.448 | 0.0091 | -0.068 | -49.259
-6.5 | -0.391 | 0.00887 | -0.069 | -44.138
-6 | -0.333 | 0.00864 | -0.07 | -38.572
-5.5 | -0.274 | 0.00842 | -0.071 | -32.536
-5 | -0.214 | 0.00808 | -0.072 | -26.555
-4.5 | -0.154 | 0.0078 | -0.072 | -19.784
-4 | -0.094 | 0.00609 | -0.073 | -15.381
-3.5 | -0.033 | 0.00601 | -0.074 | -5.462
-3 | 0.028 | 0.00596 | -0.075 | 4.751
-2.5 | 0.09 | 0.00595 | -0.076 | 15.063
-2 | 0.151 | 0.00594 | -0.076 | 25.406
-1.5 | 0.212 | 0.00596 | -0.077 | 35.647
-1 | 0.274 | 0.006 | -0.078 | 45.578
-0.5 | 0.335 | 0.00606 | -0.079 | 55.251
0 | 0.396 | 0.00613 | -0.08 | 64.607
0.5 | 0.457 | 0.00622 | -0.08 | 73.553
1 | 0.517 | 0.0063 | -0.081 | 82.091
1.5 | 0.578 | 0.00641 | -0.082 | 90.232
2 | 0.639 | 0.0065 | -0.083 | 98.276
2.5 | 0.7 | 0.00663 | -0.083 | 105.557
3 | 0.76 | 0.00676 | -0.084 | 112.469
3.5 | 0.82 | 0.0069 | -0.085 | 118.858
4 | 0.88 | 0.0071 | -0.086 | 123.914
4.5 | 0.939 | 0.00736 | -0.086 | 127.519
5 | 0.997 | 0.00767 | -0.087 | 129.851
5.5 | 1.053 | 0.00799 | -0.088 | 131.742
6 | 1.108 | 0.00843 | -0.089 | 131.44
6.5 | 1.161 | 0.00986 | -0.089 | 117.788
7 | 1.203 | 0.01208 | -0.089 | 99.534
7.5 | 1.247 | 0.01404 | -0.089 | 88.827
8 | 1.291 | 0.01523 | -0.09 | 84.796
8.5 | 1.333 | 0.01595 | -0.091 | 83.573
9 | 1.37 | 0.01662 | -0.091 | 82.424
9.5 | 1.403 | 0.01738 | -0.092 | 80.687
10 | 1.431 | 0.01836 | -0.092 | 77.931
10.5 | 1.454 | 0.01929 | -0.093 | 75.353
11 | 1.472 | 0.02013 | -0.093 | 73.12
11.5 | 1.483 | 0.02107 | -0.093 | 70.386
12 | 1.491 | 0.02224 | -0.094 | 67.06
12.5 | 1.493 | 0.02378 | -0.094 | 62.791
13 | 1.491 | 0.02533 | -0.094 | 58.854
13.5 | 1.48 | 0.02702 | -0.095 | 54.785
14 | 1.462 | 0.02877 | -0.095 | 50.831
14.5 | 1.432 | 0.03215 | -0.094 | 44.528
15 | 1.4 | 0.03522 | -0.094 | 39.744
15.5 | 1.361 | 0.03953 | -0.094 | 34.442
16 | 1.319 | 0.04478 | -0.093 | 29.442
16.5 | 1.27 | 0.05188 | -0.092 | 24.488
17 | 1.216 | 0.06199 | -0.09 | 19.613
17.5 | 1.136 | 0.08718 | -0.083 | 13.033

## 50. Re 2M Mach 0.00 (2)
BIGFOIL.COM POLAR EXPORT
NACA63A415
NACA63A415 |  |  |  | Cl Max: | 1.5683 | at alpha= | 18.5 | deg
XFOIL ncrit=9 |  |  |  | L/D Max: | 122.365 | at alpha= | 5 | deg
Re: | 2000000 |  |  | Cd Min: | 0.11452 | at alpha= | -20 | deg
Mach: | 0 |  |  | Cl=0 at alpha= | -3.0889 | deg
|  |  |  | @ Cl=0.1, Cd= | 0.0052951
|  |  |  | @ Cl=0.4, Cd= | 0.0053035
|  |  |  | @ Cl=0.6, Cd= | 0.005695
alpha (deg) | Cl | Cd | Cm | Cl/Cd
-20 | -0.942 | 0.11452 | -0.0463 | -8.2256
-19.5 | -1.0086 | 0.095 | -0.0571 | -10.6168
-19 | -1.0678 | 0.07776 | -0.0668 | -13.732
-18.5 | -1.1111 | 0.06414 | -0.0745 | -17.323
-18 | -1.141 | 0.05351 | -0.0801 | -21.3231
-17.5 | -1.1374 | 0.04791 | -0.0828 | -23.7403
-17 | -1.161 | 0.03977 | -0.0858 | -29.1929
-16.5 | -1.1675 | 0.03409 | -0.0871 | -34.2476
-16 | -1.1404 | 0.03197 | -0.0873 | -35.6709
-15.5 | -1.1235 | 0.0292 | -0.087 | -38.476
-14.5 | -1.0791 | 0.02284 | -0.0894 | -47.2461
-14 | -1.0316 | 0.02112 | -0.0922 | -48.8447
-13.5 | -0.9853 | 0.01937 | -0.0946 | -50.8673
-13 | -0.9421 | 0.01829 | -0.0949 | -51.509
-12.5 | -0.9238 | 0.01602 | -0.0913 | -57.6654
-12 | -0.8823 | 0.01495 | -0.0902 | -59.0167
-11.5 | -0.8337 | 0.01409 | -0.0902 | -59.1696
-11 | -0.7873 | 0.01327 | -0.0894 | -59.3293
-10.5 | -0.7328 | 0.0126 | -0.0902 | -58.1587
-10 | -0.6804 | 0.012 | -0.0903 | -56.7
-9.5 | -0.6213 | 0.0111 | -0.0922 | -55.973
-9 | -0.5667 | 0.01045 | -0.0927 | -54.2297
-8.5 | -0.5126 | 0.00998 | -0.0929 | -51.3627
-8 | -0.458 | 0.00957 | -0.0932 | -47.8579
-7.5 | -0.4091 | 0.00905 | -0.0922 | -45.2044
-7 | -0.3589 | 0.00871 | -0.0913 | -41.2055
-6.5 | -0.3107 | 0.00833 | -0.09 | -37.2989
-6 | -0.2628 | 0.00803 | -0.0885 | -32.7273
-5.5 | -0.2152 | 0.00773 | -0.087 | -27.8396
-5 | -0.1674 | 0.00746 | -0.0855 | -22.4397
-4.5 | -0.1211 | 0.00712 | -0.0836 | -17.0084
-4 | -0.0758 | 0.00677 | -0.0816 | -11.1965
-3 | 0.0074 | 0.00572 | -0.0761 | 1.2937
-2.5 | 0.0528 | 0.0054 | -0.0741 | 9.7778
-2 | 0.1023 | 0.00529 | -0.0727 | 19.3384
-1.5 | 0.1524 | 0.00523 | -0.0715 | 29.1396
-1 | 0.2027 | 0.00521 | -0.0703 | 38.906
-0.5 | 0.2528 | 0.00521 | -0.0691 | 48.5221
0 | 0.3036 | 0.00524 | -0.068 | 57.9389
0.5 | 0.3553 | 0.00526 | -0.0671 | 67.5475
1 | 0.4067 | 0.00531 | -0.0662 | 76.5913
1.5 | 0.4573 | 0.00539 | -0.0651 | 84.8423
2 | 0.508 | 0.00548 | -0.064 | 92.7007
2.5 | 0.5589 | 0.00559 | -0.0631 | 99.9821
3 | 0.6098 | 0.00572 | -0.0621 | 106.6084
3.5 | 0.6591 | 0.00589 | -0.0609 | 111.9015
4 | 0.7108 | 0.00607 | -0.0602 | 117.1005
4.5 | 0.763 | 0.00634 | -0.0597 | 120.347
5 | 0.8174 | 0.00668 | -0.0599 | 122.3653
5.5 | 0.8707 | 0.00732 | -0.0601 | 118.9481
6 | 0.9274 | 0.00833 | -0.0615 | 111.3325
6.5 | 0.9738 | 0.00942 | -0.0608 | 103.3758
7.5 | 1.0672 | 0.01111 | -0.0595 | 96.0576
8 | 1.1315 | 0.01203 | -0.0627 | 94.0565
8.5 | 1.1659 | 0.01287 | -0.0594 | 90.5905
9 | 1.2006 | 0.01373 | -0.0564 | 87.4436
9.5 | 1.2343 | 0.01468 | -0.0533 | 84.0804
10 | 1.2665 | 0.01574 | -0.0503 | 80.4638
10.5 | 1.2978 | 0.0169 | -0.0473 | 76.7929
11 | 1.3266 | 0.01826 | -0.0442 | 72.6506
11.5 | 1.3549 | 0.01971 | -0.0412 | 68.7418
12 | 1.3847 | 0.02113 | -0.0387 | 65.5324
12.5 | 1.4105 | 0.02284 | -0.036 | 61.7557
13 | 1.4316 | 0.02499 | -0.033 | 57.2869
13.5 | 1.4546 | 0.02709 | -0.0306 | 53.6951
14 | 1.4761 | 0.0294 | -0.0283 | 50.2075
14.5 | 1.4956 | 0.03197 | -0.0262 | 46.7814
15 | 1.5106 | 0.03507 | -0.0242 | 43.0739
15.5 | 1.5191 | 0.03891 | -0.0222 | 39.0414
16 | 1.5292 | 0.04281 | -0.0207 | 35.7206
16.5 | 1.5439 | 0.04639 | -0.0197 | 33.2809
17 | 1.5533 | 0.05065 | -0.0189 | 30.6673
17.5 | 1.5594 | 0.05546 | -0.0184 | 28.1176
18 | 1.5663 | 0.06028 | -0.0183 | 25.9837
18.5 | 1.5683 | 0.06586 | -0.0185 | 23.8126
19 | 1.5607 | 0.07286 | -0.0192 | 21.4205
19.5 | 1.5409 | 0.08175 | -0.0208 | 18.8489
20 | 1.5307 | 0.08965 | -0.0227 | 17.0742

## 51. Re 2M Mach 0.10 (1)
BIGFOIL.COM POLAR EXPORT
NACA63A415
NACA63A415 |  |  |  | Cl Max: | 1.484 | at alpha= | 12 | deg
JavaFoil+Calcfoil stall+Eppler ext transition |  |  |  | L/D Max: | 131.277 | at alpha= | 6 | deg
Re: | 2000000 |  |  | Cd Min: | 0.00595 | at alpha= | -2 | deg
Mach: | 0.1 |  |  | Cl=0 at alpha= | -3.2295 | deg
|  |  |  | @ Cl=0.1, Cd= | 0.0059584
|  |  |  | @ Cl=0.4, Cd= | 0.0061429
|  |  |  | @ Cl=0.6, Cd= | 0.006458
alpha (deg) | Cl | Cd | Cm | Cl/Cd
-17.5 | -0.753 | 0.1366 | -0.027 | -5.514
-17 | -0.771 | 0.12827 | -0.028 | -6.007
-16.5 | -0.785 | 0.11945 | -0.029 | -6.576
-16 | -0.798 | 0.11251 | -0.03 | -7.091
-15.5 | -0.807 | 0.10523 | -0.032 | -7.672
-15 | -0.815 | 0.09778 | -0.033 | -8.331
-14.5 | -0.811 | 0.09102 | -0.035 | -8.913
-14 | -0.809 | 0.08116 | -0.038 | -9.971
-13.5 | -0.839 | 0.05147 | -0.047 | -16.31
-13 | -0.854 | 0.03505 | -0.052 | -24.354
-12.5 | -0.856 | 0.02546 | -0.055 | -33.6
-12 | -0.843 | 0.0207 | -0.056 | -40.735
-11.5 | -0.824 | 0.01756 | -0.058 | -46.933
-11 | -0.798 | 0.01554 | -0.059 | -51.339
-10.5 | -0.778 | 0.01307 | -0.062 | -59.481
-10 | -0.742 | 0.01218 | -0.063 | -60.956
-9.5 | -0.708 | 0.01119 | -0.065 | -63.296
-9 | -0.661 | 0.01063 | -0.065 | -62.212
-8.5 | -0.612 | 0.01025 | -0.066 | -59.672
-8 | -0.56 | 0.00981 | -0.067 | -57.078
-7.5 | -0.506 | 0.00947 | -0.068 | -53.443
-7 | -0.45 | 0.0092 | -0.069 | -48.977
-6.5 | -0.393 | 0.00889 | -0.069 | -44.245
-6 | -0.335 | 0.00865 | -0.07 | -38.675
-5.5 | -0.275 | 0.00844 | -0.071 | -32.634
-5 | -0.215 | 0.00809 | -0.072 | -26.627
-4.5 | -0.155 | 0.00781 | -0.073 | -19.844
-4 | -0.094 | 0.0061 | -0.074 | -15.441
-3.5 | -0.033 | 0.00602 | -0.074 | -5.479
-3 | 0.028 | 0.00597 | -0.075 | 4.766
-2.5 | 0.09 | 0.00596 | -0.076 | 15.096
-2 | 0.152 | 0.00595 | -0.077 | 25.519
-1.5 | 0.213 | 0.00596 | -0.078 | 35.775
-1 | 0.275 | 0.00601 | -0.078 | 45.722
-0.5 | 0.337 | 0.00609 | -0.079 | 55.279
0 | 0.398 | 0.00614 | -0.08 | 64.856
0.5 | 0.46 | 0.00623 | -0.081 | 73.74
1 | 0.52 | 0.00632 | -0.081 | 82.287
1.5 | 0.581 | 0.00643 | -0.082 | 90.437
2 | 0.642 | 0.00652 | -0.083 | 98.484
2.5 | 0.703 | 0.00665 | -0.084 | 105.765
3 | 0.764 | 0.00678 | -0.085 | 112.711
3.5 | 0.824 | 0.00692 | -0.085 | 119.108
4 | 0.884 | 0.00716 | -0.086 | 123.447
4.5 | 0.943 | 0.00739 | -0.087 | 127.659
5 | 1.001 | 0.00771 | -0.088 | 129.931
5.5 | 1.058 | 0.00807 | -0.088 | 131.037
6 | 1.113 | 0.00848 | -0.089 | 131.277
6.5 | 1.167 | 0.00998 | -0.09 | 116.871
7 | 1.207 | 0.0122 | -0.09 | 98.94
7.5 | 1.252 | 0.01416 | -0.09 | 88.409
8 | 1.295 | 0.01541 | -0.09 | 84.078
8.5 | 1.337 | 0.0161 | -0.091 | 83.044
9 | 1.373 | 0.01677 | -0.092 | 81.88
9.5 | 1.405 | 0.0176 | -0.092 | 79.862
10 | 1.432 | 0.01858 | -0.093 | 77.038
10.5 | 1.453 | 0.01945 | -0.093 | 74.711
11 | 1.468 | 0.02055 | -0.093 | 71.456
11.5 | 1.479 | 0.02143 | -0.094 | 68.989
12 | 1.484 | 0.02262 | -0.094 | 65.576
12.5 | 1.483 | 0.02424 | -0.094 | 61.175
13 | 1.477 | 0.02585 | -0.095 | 57.133
13.5 | 1.462 | 0.02769 | -0.095 | 52.808
14 | 1.436 | 0.03019 | -0.095 | 47.567
14.5 | 1.402 | 0.03344 | -0.095 | 41.93
15 | 1.362 | 0.03743 | -0.094 | 36.4
15.5 | 1.319 | 0.04195 | -0.093 | 31.444
16 | 1.275 | 0.0462 | -0.093 | 27.598
16.5 | 1.209 | 0.05892 | -0.09 | 20.516
17 | 1.132 | 0.07938 | -0.085 | 14.263

## 52. Re 2M Mach 0.10 (2)
BIGFOIL.COM POLAR EXPORT
NACA63A415
NACA63A415 |  |  |  | Cl Max: | 1.5515 | at alpha= | 18 | deg
XFOIL ncrit=9 |  |  |  | L/D Max: | 122.202 | at alpha= | 5 | deg
Re: | 2000000 |  |  | Cd Min: | 0.13849 | at alpha= | -20 | deg
Mach: | 0.1 |  |  | Cl=0 at alpha= | -3.089 | deg
|  |  |  | @ Cl=0.1, Cd= | 0.0053153
|  |  |  | @ Cl=0.4, Cd= | 0.0053225
|  |  |  | @ Cl=0.6, Cd= | 0.0057105
alpha (deg) | Cl | Cd | Cm | Cl/Cd
-20 | -0.8269 | 0.13849 | -0.0343 | -5.9708
-19.5 | -0.906 | 0.11507 | -0.0472 | -7.8735
-19 | -0.9918 | 0.09229 | -0.06 | -10.7466
-18.5 | -1.0458 | 0.07599 | -0.0693 | -13.7623
-18 | -1.0867 | 0.06277 | -0.0768 | -17.3124
-17.5 | -1.0933 | 0.0551 | -0.081 | -19.8421
-17 | -1.1281 | 0.04496 | -0.0856 | -25.0912
-16.5 | -1.143 | 0.03795 | -0.0879 | -30.1186
-16 | -1.117 | 0.03547 | -0.0885 | -31.4914
-15.5 | -1.1025 | 0.03215 | -0.0887 | -34.2924
-15 | -1.1103 | 0.02773 | -0.0871 | -40.0397
-14.5 | -1.0741 | 0.0246 | -0.0903 | -43.6626
-14 | -1.0286 | 0.02248 | -0.0934 | -45.7562
-13.5 | -0.9844 | 0.02022 | -0.0964 | -48.6845
-13 | -0.9405 | 0.01891 | -0.0972 | -49.7356
-12.5 | -0.9188 | 0.01674 | -0.0944 | -54.8865
-12 | -0.8844 | 0.0154 | -0.0922 | -57.4286
-11.5 | -0.8371 | 0.01441 | -0.0918 | -58.0916
-11 | -0.791 | 0.01353 | -0.0909 | -58.4627
-10.5 | -0.7372 | 0.01281 | -0.0914 | -57.5488
-10 | -0.6847 | 0.01216 | -0.0914 | -56.3076
-9.5 | -0.6254 | 0.01132 | -0.093 | -55.2473
-9 | -0.57 | 0.01055 | -0.0937 | -54.0284
-8.5 | -0.5158 | 0.01006 | -0.0938 | -51.2724
-8 | -0.4612 | 0.00963 | -0.094 | -47.892
-7.5 | -0.4113 | 0.00911 | -0.093 | -45.1482
-7 | -0.3612 | 0.00875 | -0.092 | -41.28
-6.5 | -0.3127 | 0.00837 | -0.0906 | -37.3596
-6 | -0.2645 | 0.00806 | -0.0891 | -32.8164
-5.5 | -0.2164 | 0.00777 | -0.0876 | -27.8507
-5 | -0.1686 | 0.00748 | -0.086 | -22.5401
-4.5 | -0.1217 | 0.00716 | -0.0842 | -16.9972
-4 | -0.0762 | 0.0068 | -0.0821 | -11.2059
-3.5 | -0.0328 | 0.00635 | -0.0796 | -5.1654
-3 | 0.0071 | 0.00576 | -0.0765 | 1.2326
-2.5 | 0.0525 | 0.00543 | -0.0743 | 9.6685
-2 | 0.1022 | 0.00531 | -0.073 | 19.2467
-1.5 | 0.1526 | 0.00525 | -0.0717 | 29.0667
-1 | 0.2031 | 0.00522 | -0.0705 | 38.908
-0.5 | 0.2535 | 0.00522 | -0.0693 | 48.5632
0 | 0.3043 | 0.00525 | -0.0681 | 57.9619
0.5 | 0.356 | 0.00528 | -0.0672 | 67.4242
1 | 0.4078 | 0.00533 | -0.0662 | 76.5103
1.5 | 0.4587 | 0.00541 | -0.0651 | 84.7874
2 | 0.5096 | 0.0055 | -0.0641 | 92.6545
2.5 | 0.5608 | 0.00561 | -0.0631 | 99.9643
3 | 0.6115 | 0.00574 | -0.062 | 106.5331
3.5 | 0.6613 | 0.00591 | -0.0608 | 111.8951
4 | 0.7135 | 0.00609 | -0.0601 | 117.1593
4.5 | 0.7662 | 0.00637 | -0.0597 | 120.2826
5 | 0.8212 | 0.00672 | -0.0598 | 122.2024
5.5 | 0.8747 | 0.00737 | -0.06 | 118.6839
6 | 0.9315 | 0.0084 | -0.0614 | 110.8929
7 | 1.0194 | 0.0105 | -0.0587 | 97.0857
7.5 | 1.0686 | 0.01124 | -0.0585 | 95.0712
8 | 1.1333 | 0.01218 | -0.0617 | 93.046
8.5 | 1.1683 | 0.01302 | -0.0584 | 89.7312
9 | 1.2026 | 0.01393 | -0.0553 | 86.3317
9.5 | 1.2359 | 0.01494 | -0.0521 | 82.7242
10 | 1.2678 | 0.01607 | -0.0489 | 78.8923
10.5 | 1.2988 | 0.0173 | -0.0459 | 75.0751
11 | 1.3273 | 0.01873 | -0.0427 | 70.8649
11.5 | 1.3564 | 0.02018 | -0.0398 | 67.2151
12 | 1.3855 | 0.02171 | -0.0372 | 63.8185
12.5 | 1.4102 | 0.02359 | -0.0343 | 59.7796
13 | 1.4314 | 0.02581 | -0.0314 | 55.4591
13.5 | 1.4539 | 0.02805 | -0.029 | 51.8324
14 | 1.4739 | 0.03058 | -0.0267 | 48.1982
14.5 | 1.4925 | 0.03336 | -0.0246 | 44.7392
15 | 1.5036 | 0.03694 | -0.0224 | 40.7038
15.5 | 1.5092 | 0.04122 | -0.0204 | 36.6133
16 | 1.5245 | 0.04478 | -0.0193 | 34.0442
16.5 | 1.5373 | 0.0487 | -0.0184 | 31.5667
17 | 1.545 | 0.05332 | -0.0177 | 28.976
17.5 | 1.549 | 0.05851 | -0.0174 | 26.4741
18 | 1.5515 | 0.06407 | -0.0174 | 24.2157
18.5 | 1.5463 | 0.07075 | -0.018 | 21.8558
19 | 1.5373 | 0.07818 | -0.0191 | 19.6636
19.5 | 1.521 | 0.08691 | -0.021 | 17.5009
20 | 1.5124 | 0.09477 | -0.023 | 15.9586

## 53. Re 2M Mach 0.25 (1)
BIGFOIL.COM POLAR EXPORT
NACA63A415
NACA63A415 |  |  |  | Cl Max: | 1.439 | at alpha= | 11 | deg
JavaFoil+Calcfoil stall+Eppler ext transition |  |  |  | L/D Max: | 130.112 | at alpha= | 5.5 | deg
Re: | 2000000 |  |  | Cd Min: | 0.00601 | at alpha= | -2.5 | deg
Mach: | 0.25 |  |  | Cl=0 at alpha= | -3.2302 | deg
|  |  |  | @ Cl=0.1, Cd= | 0.00601
|  |  |  | @ Cl=0.4, Cd= | 0.0062029
|  |  |  | @ Cl=0.6, Cd= | 0.0064971
alpha (deg) | Cl | Cd | Cm | Cl/Cd
-16.5 | -0.565 | 0.13693 | -0.025 | -4.126
-16 | -0.609 | 0.12712 | -0.026 | -4.792
-15.5 | -0.648 | 0.12011 | -0.027 | -5.392
-15 | -0.682 | 0.11159 | -0.029 | -6.108
-14.5 | -0.698 | 0.10484 | -0.029 | -6.656
-14 | -0.709 | 0.09779 | -0.031 | -7.252
-13.5 | -0.716 | 0.09073 | -0.033 | -7.895
-13 | -0.719 | 0.08332 | -0.035 | -8.628
-12.5 | -0.723 | 0.07153 | -0.04 | -10.104
-12 | -0.772 | 0.03592 | -0.053 | -21.48
-11.5 | -0.784 | 0.02355 | -0.058 | -33.3
-11 | -0.775 | 0.01862 | -0.06 | -41.616
-10.5 | -0.755 | 0.01594 | -0.062 | -47.365
-10 | -0.736 | 0.01339 | -0.064 | -55.015
-9.5 | -0.702 | 0.01237 | -0.065 | -56.767
-9 | -0.663 | 0.01062 | -0.067 | -62.432
-8.5 | -0.621 | 0.01067 | -0.068 | -58.201
-8 | -0.57 | 0.01021 | -0.069 | -55.864
-7.5 | -0.517 | 0.00978 | -0.07 | -52.827
-7 | -0.461 | 0.0094 | -0.071 | -48.993
-6.5 | -0.403 | 0.00913 | -0.071 | -44.105
-6 | -0.343 | 0.00884 | -0.072 | -38.826
-5.5 | -0.282 | 0.0086 | -0.073 | -32.855
-5 | -0.221 | 0.00832 | -0.074 | -26.578
-4.5 | -0.159 | 0.00796 | -0.075 | -19.983
-4 | -0.097 | 0.0062 | -0.076 | -15.592
-3.5 | -0.034 | 0.00612 | -0.076 | -5.536
-3 | 0.029 | 0.00604 | -0.077 | 4.837
-2.5 | 0.092 | 0.00601 | -0.078 | 15.392
-2 | 0.156 | 0.00601 | -0.079 | 25.971
-1.5 | 0.219 | 0.00603 | -0.08 | 36.351
-1 | 0.283 | 0.00609 | -0.08 | 46.375
-0.5 | 0.346 | 0.00616 | -0.081 | 56.15
0 | 0.409 | 0.00621 | -0.082 | 65.869
0.5 | 0.472 | 0.00629 | -0.083 | 75.151
1 | 0.534 | 0.00639 | -0.084 | 83.558
1.5 | 0.597 | 0.00649 | -0.084 | 91.983
2 | 0.66 | 0.00664 | -0.085 | 99.322
2.5 | 0.722 | 0.00677 | -0.086 | 106.763
3 | 0.785 | 0.00691 | -0.087 | 113.635
3.5 | 0.847 | 0.00708 | -0.088 | 119.521
4 | 0.908 | 0.00734 | -0.088 | 123.713
4.5 | 0.969 | 0.0076 | -0.089 | 127.504
5 | 1.028 | 0.00794 | -0.09 | 129.423
5.5 | 1.086 | 0.00834 | -0.091 | 130.112
6 | 1.141 | 0.00885 | -0.091 | 128.977
6.5 | 1.189 | 0.01082 | -0.092 | 109.89
7 | 1.23 | 0.01404 | -0.092 | 87.65
7.5 | 1.276 | 0.01492 | -0.092 | 85.525
8 | 1.318 | 0.01623 | -0.093 | 81.224
8.5 | 1.357 | 0.01701 | -0.093 | 79.793
9 | 1.388 | 0.01792 | -0.094 | 77.44
9.5 | 1.413 | 0.01883 | -0.094 | 75.02
10 | 1.429 | 0.01994 | -0.095 | 71.692
10.5 | 1.437 | 0.0214 | -0.095 | 67.17
11 | 1.439 | 0.02252 | -0.095 | 63.887
11.5 | 1.432 | 0.02368 | -0.096 | 60.458
12 | 1.415 | 0.02558 | -0.096 | 55.328
12.5 | 1.39 | 0.02719 | -0.096 | 51.13
13 | 1.351 | 0.03029 | -0.096 | 44.61
13.5 | 1.295 | 0.03431 | -0.096 | 37.733
14 | 1.223 | 0.03956 | -0.095 | 30.925
14.5 | 1.103 | 0.06056 | -0.088 | 18.209
15 | 0.955 | 0.10585 | -0.067 | 9.02
15.5 | 0.871 | 0.12301 | -0.056 | 7.078
16 | 0.793 | 0.13413 | -0.052 | 5.913

## 54. Re 2M Mach 0.25 (2)
BIGFOIL.COM POLAR EXPORT
NACA63A415
NACA63A415 |  |  |  | Cl Max: | 1.4829 | at alpha= | 16.5 | deg
XFOIL ncrit=9 |  |  |  | L/D Max: | 121.427 | at alpha= | 5 | deg
Re: | 2000000 |  |  | Cd Min: | 0.20972 | at alpha= | -19.5 | deg
Mach: | 0.25 |  |  | Cl=0 at alpha= | -3.0806 | deg
|  |  |  | @ Cl=0.1, Cd= | 0.0054021
|  |  |  | @ Cl=0.4, Cd= | 0.0054045
|  |  |  | @ Cl=0.6, Cd= | 0.0057991
alpha (deg) | Cl | Cd | Cm | Cl/Cd
-19.5 | -0.5448 | 0.20972 | -0.0075 | -2.5977
-19 | -0.5401 | 0.19806 | -0.0125 | -2.727
-18.5 | -0.5257 | 0.19139 | -0.0164 | -2.7467
-18 | -0.5065 | 0.18646 | -0.0197 | -2.7164
-17.5 | -0.4999 | 0.17694 | -0.0241 | -2.8253
-17 | -0.7156 | 0.11666 | -0.051 | -6.1341
-16.5 | -0.8655 | 0.0831 | -0.0704 | -10.4152
-16 | -0.863 | 0.07529 | -0.0747 | -11.4623
-15.5 | -0.8887 | 0.06369 | -0.0816 | -13.9535
-15 | -0.9444 | 0.04984 | -0.0893 | -18.9486
-14.5 | -0.9633 | 0.04208 | -0.0922 | -22.8921
-13.5 | -0.9469 | 0.02991 | -0.1 | -31.6583
-13 | -0.9129 | 0.02564 | -0.1046 | -35.6045
-12.5 | -0.8886 | 0.02154 | -0.1071 | -41.2535
-12 | -0.8654 | 0.01885 | -0.1061 | -45.9098
-11.5 | -0.8396 | 0.0168 | -0.1031 | -49.9762
-11 | -0.8033 | 0.01544 | -0.1002 | -52.0272
-10.5 | -0.7549 | 0.01428 | -0.0992 | -52.8641
-10 | -0.7046 | 0.01328 | -0.0982 | -53.0572
-9.5 | -0.6485 | 0.01238 | -0.0982 | -52.3829
-9 | -0.5861 | 0.01134 | -0.0997 | -51.6843
-8.5 | -0.5326 | 0.01058 | -0.099 | -50.3403
-8 | -0.4774 | 0.01001 | -0.0986 | -47.6923
-7.5 | -0.4231 | 0.00957 | -0.0978 | -44.2111
-7 | -0.3734 | 0.00901 | -0.0961 | -41.4428
-6.5 | -0.3221 | 0.00867 | -0.0946 | -37.1511
-6 | -0.2729 | 0.0083 | -0.0927 | -32.8795
-5.5 | -0.2241 | 0.00797 | -0.0907 | -28.1179
-5 | -0.1744 | 0.00769 | -0.089 | -22.6788
-4.5 | -0.1262 | 0.00735 | -0.0869 | -17.1701
-4 | -0.0788 | 0.00699 | -0.0848 | -11.2732
-3.5 | -0.0338 | 0.00654 | -0.0821 | -5.1682
-3 | 0.0065 | 0.00592 | -0.0787 | 1.098
-2.5 | 0.0511 | 0.00553 | -0.0759 | 9.2405
-2 | 0.1008 | 0.0054 | -0.0741 | 18.6667
-1.5 | 0.1522 | 0.00534 | -0.0727 | 28.5019
-1 | 0.2046 | 0.0053 | -0.0715 | 38.6038
0.5 | 0.3613 | 0.00536 | -0.0677 | 67.4067
1 | 0.4135 | 0.00542 | -0.0664 | 76.2915
1.5 | 0.4657 | 0.00551 | -0.0652 | 84.5191
2 | 0.5174 | 0.00561 | -0.0639 | 92.2282
2.5 | 0.5683 | 0.00572 | -0.0623 | 99.3531
3 | 0.6204 | 0.00585 | -0.0611 | 106.0513
4.5 | 0.7847 | 0.00656 | -0.0594 | 119.6189
5 | 0.8427 | 0.00694 | -0.0597 | 121.4265
5.5 | 0.8983 | 0.00768 | -0.0599 | 116.9661
6 | 0.9525 | 0.00886 | -0.0603 | 107.5056
6.5 | 0.9945 | 0.01002 | -0.0581 | 99.2515
7 | 1.0349 | 0.01109 | -0.0555 | 93.3183
8 | 1.1447 | 0.013 | -0.0567 | 88.0538
8.5 | 1.1786 | 0.01407 | -0.0529 | 83.7669
9 | 1.2127 | 0.01521 | -0.0494 | 79.7304
9.5 | 1.2453 | 0.01648 | -0.0459 | 75.5643
10 | 1.2761 | 0.01794 | -0.0423 | 71.1315
10.5 | 1.3064 | 0.0195 | -0.039 | 66.9949
11 | 1.3331 | 0.02138 | -0.0355 | 62.3527
11.5 | 1.361 | 0.02329 | -0.0324 | 58.4371
12 | 1.3852 | 0.02556 | -0.0293 | 54.1941
12.5 | 1.4048 | 0.02827 | -0.0261 | 49.6923
13 | 1.4248 | 0.03114 | -0.0234 | 45.7547
13.5 | 1.4432 | 0.0343 | -0.021 | 42.0758
14 | 1.4548 | 0.0382 | -0.0186 | 38.0838
14.5 | 1.4592 | 0.04297 | -0.0165 | 33.9586
15 | 1.4709 | 0.04733 | -0.0151 | 31.0775
15.5 | 1.477 | 0.05242 | -0.014 | 28.1763
16 | 1.4793 | 0.05815 | -0.0134 | 25.4394
16.5 | 1.4829 | 0.06394 | -0.0133 | 23.1921
17 | 1.4791 | 0.07086 | -0.0138 | 20.8736
17.5 | 1.462 | 0.07967 | -0.0152 | 18.3507
18 | 1.4409 | 0.08946 | -0.0175 | 16.1066
18.5 | 1.4266 | 0.09864 | -0.0202 | 14.4627
19 | 1.3972 | 0.11044 | -0.0246 | 12.6512
19.5 | 1.3763 | 0.1213 | -0.0291 | 11.3462
20 | 1.3505 | 0.1334 | -0.035 | 10.1237

## 55. Re 2M Mach 0.50 (1)
BIGFOIL.COM POLAR EXPORT
NACA63A415
NACA63A415 |  |  |  | Cl Max: | 1.335 | at alpha= | 7.5 | deg
JavaFoil+Calcfoil stall+Eppler ext transition |  |  |  | L/D Max: | 125.165 | at alpha= | 5 | deg
Re: | 2000000 |  |  | Cd Min: | 0.00631 | at alpha= | -2.5 | deg
Mach: | 0.5 |  |  | Cl=0 at alpha= | -3.2324 | deg
|  |  |  | @ Cl=0.1, Cd= | 0.0063121
|  |  |  | @ Cl=0.4, Cd= | 0.0064967
|  |  |  | @ Cl=0.6, Cd= | 0.0068081
alpha (deg) | Cl | Cd | Cm | Cl/Cd
-20 | -0.939 | 0.17524 | -0.032 | -5.36
-19.5 | -0.911 | 0.17163 | -0.032 | -5.31
-19 | -0.884 | 0.16574 | -0.032 | -5.332
-18.5 | -0.857 | 0.16047 | -0.033 | -5.337
-18 | -0.831 | 0.15649 | -0.034 | -5.307
-17.5 | -0.801 | 0.15396 | -0.033 | -5.2
-17 | -0.772 | 0.14599 | -0.032 | -5.29
-16.5 | -0.744 | 0.14225 | -0.033 | -5.234
-16 | -0.717 | 0.13601 | -0.033 | -5.272
-15.5 | -0.69 | 0.13417 | -0.034 | -5.145
-15 | -0.661 | 0.1302 | -0.033 | -5.074
-14.5 | -0.632 | 0.12413 | -0.032 | -5.095
-14 | -0.605 | 0.12026 | -0.033 | -5.029
-13.5 | -0.577 | 0.1165 | -0.033 | -4.954
-13 | -0.549 | 0.11001 | -0.033 | -4.993
-12.5 | -0.521 | 0.10459 | -0.032 | -4.977
-12 | -0.493 | 0.0986 | -0.033 | -4.998
-11.5 | -0.465 | 0.09576 | -0.033 | -4.856
-11 | -0.437 | 0.09231 | -0.032 | -4.731
-10.5 | -0.408 | 0.08966 | -0.031 | -4.555
-10 | -0.381 | 0.08685 | -0.032 | -4.381
-9.5 | -0.354 | 0.06191 | -0.038 | -5.72
-9 | -0.324 | 0.06641 | -0.032 | -4.886
-8.5 | -0.457 | 0.05513 | -0.039 | -8.29
-8 | -0.548 | 0.01494 | -0.073 | -36.672
-7.5 | -0.532 | 0.01241 | -0.077 | -42.89
-7 | -0.49 | 0.01062 | -0.078 | -46.133
-6.5 | -0.439 | 0.01038 | -0.08 | -42.269
-6 | -0.377 | 0.00986 | -0.081 | -38.236
-5.5 | -0.312 | 0.00945 | -0.082 | -33.037
-5 | -0.245 | 0.00904 | -0.083 | -27.141
-4.5 | -0.177 | 0.00864 | -0.084 | -20.49
-4 | -0.108 | 0.00828 | -0.084 | -13.01
-3.5 | -0.038 | 0.00645 | -0.085 | -5.859
-3 | 0.033 | 0.00636 | -0.086 | 5.128
-2.5 | 0.103 | 0.00631 | -0.087 | 16.382
-2 | 0.174 | 0.00631 | -0.088 | 27.651
-1.5 | 0.245 | 0.00632 | -0.089 | 38.824
-1 | 0.316 | 0.0064 | -0.09 | 49.357
-0.5 | 0.387 | 0.00648 | -0.091 | 59.653
0 | 0.457 | 0.00657 | -0.092 | 69.646
0.5 | 0.528 | 0.00668 | -0.093 | 79.076
1 | 0.597 | 0.0068 | -0.094 | 87.699
1.5 | 0.667 | 0.00699 | -0.094 | 95.376
2 | 0.737 | 0.00714 | -0.095 | 103.192
2.5 | 0.807 | 0.00735 | -0.096 | 109.766
3 | 0.876 | 0.00762 | -0.097 | 114.978
3.5 | 0.945 | 0.00789 | -0.098 | 119.78
4 | 1.013 | 0.00832 | -0.099 | 121.744
4.5 | 1.079 | 0.00879 | -0.1 | 122.801
5 | 1.141 | 0.00911 | -0.1 | 125.165
5.5 | 1.191 | 0.00998 | -0.1 | 119.394
6 | 1.238 | 0.01366 | -0.101 | 90.618
6.5 | 1.281 | 0.01671 | -0.101 | 76.674
7 | 1.316 | 0.01859 | -0.102 | 70.786
7.5 | 1.335 | 0.0201 | -0.102 | 66.433
8 | 1.331 | 0.02179 | -0.102 | 61.093
8.5 | 1.278 | 0.02388 | -0.103 | 53.513
9 | 0.685 | 0.06615 | -0.052 | 10.35
9.5 | 0.711 | 0.0692 | -0.05 | 10.273
10 | 0.736 | 0.08428 | -0.044 | 8.735
10.5 | 0.764 | 0.0883 | -0.046 | 8.65
11 | 0.792 | 0.09492 | -0.049 | 8.34
11.5 | 0.819 | 0.09831 | -0.051 | 8.333
12 | 0.846 | 0.1026 | -0.051 | 8.245
12.5 | 0.876 | 0.10817 | -0.056 | 8.095

## 56. Re 2M Mach 0.50 (2)
BIGFOIL.COM POLAR EXPORT
NACA63A415
NACA63A415 |  |  |  | Cl Max: | 1.3082 | at alpha= | 11.5 | deg
XFOIL ncrit=9 |  |  |  | L/D Max: | 117.446 | at alpha= | 4.5 | deg
Re: | 2000000 |  |  | Cd Min: | 0.1625 | at alpha= | 16.5 | deg
Mach: | 0.5 |  |  | Cl=0 at alpha= | -3.0285 | deg
|  |  |  | @ Cl=0.1, Cd= | 0.005769
|  |  |  | @ Cl=0.4, Cd= | 0.0057787
|  |  |  | @ Cl=0.6, Cd= | 0.0062203
alpha (deg) | Cl | Cd | Cm | Cl/Cd
-14 | -0.3904 | 0.13757 | -0.0538 | -2.8378
-13.5 | -0.3894 | 0.12493 | -0.0614 | -3.1169
-13 | -0.3812 | 0.11451 | -0.0688 | -3.329
-12.5 | -0.3912 | 0.10084 | -0.0784 | -3.8794
-12 | -0.3922 | 0.0892 | -0.0876 | -4.3969
-11.5 | -0.4378 | 0.0728 | -0.0987 | -6.0137
-11 | -0.4812 | 0.05725 | -0.1094 | -8.4052
-10.5 | -0.5189 | 0.0444 | -0.1194 | -11.6869
-10 | -0.5501 | 0.03438 | -0.1262 | -16.0006
-9.5 | -0.5731 | 0.02628 | -0.1298 | -21.8075
-9 | -0.5783 | 0.0202 | -0.1305 | -28.6287
-8.5 | -0.5609 | 0.01627 | -0.1278 | -34.4745
-8 | -0.5189 | 0.01386 | -0.1245 | -37.4387
-7.5 | -0.465 | 0.01208 | -0.1219 | -38.4934
-7 | -0.4123 | 0.01094 | -0.1182 | -37.6874
-6.5 | -0.3609 | 0.01003 | -0.1141 | -35.9821
-6 | -0.3075 | 0.0094 | -0.1103 | -32.7128
-5.5 | -0.2539 | 0.0089 | -0.1066 | -28.5281
-5 | -0.1997 | 0.00849 | -0.1031 | -23.5218
-4.5 | -0.1461 | 0.00811 | -0.0997 | -18.0148
-4 | -0.0936 | 0.00774 | -0.0963 | -12.093
-3.5 | -0.043 | 0.00734 | -0.0926 | -5.8583
-3 | 0.0026 | 0.0068 | -0.0882 | 0.38235
-2.5 | 0.0443 | 0.00613 | -0.0831 | 7.2268
-2 | 0.0939 | 0.00578 | -0.0795 | 16.2457
-1.5 | 0.1495 | 0.00568 | -0.077 | 26.3204
-1 | 0.2058 | 0.00565 | -0.0747 | 36.4248
-0.5 | 0.2594 | 0.00564 | -0.0718 | 45.9929
0 | 0.3131 | 0.00568 | -0.0689 | 55.1232
1 | 0.4276 | 0.00581 | -0.0649 | 73.5972
1.5 | 0.4873 | 0.00593 | -0.0634 | 82.1754
2 | 0.5484 | 0.00607 | -0.0621 | 90.346
2.5 | 0.6102 | 0.00625 | -0.061 | 97.632
3 | 0.6742 | 0.00645 | -0.0604 | 104.5271
3.5 | 0.7391 | 0.00671 | -0.0598 | 110.149
4 | 0.8065 | 0.00701 | -0.0597 | 115.0499
4.5 | 0.8738 | 0.00744 | -0.0596 | 117.4462
5 | 0.9434 | 0.00806 | -0.0601 | 117.0471
5.5 | 0.9927 | 0.00937 | -0.0573 | 105.9445
6 | 1.025 | 0.01108 | -0.0519 | 92.509
6.5 | 1.0556 | 0.01288 | -0.0465 | 81.9565
7 | 1.0865 | 0.0148 | -0.0415 | 73.4122
7.5 | 1.1215 | 0.01675 | -0.0373 | 66.9552
8 | 1.1788 | 0.01888 | -0.0374 | 62.4364
8.5 | 1.2135 | 0.02126 | -0.0335 | 57.079
9 | 1.2396 | 0.02411 | -0.0289 | 51.4144
9.5 | 1.2664 | 0.02718 | -0.0246 | 46.5931
10 | 1.2878 | 0.03085 | -0.0205 | 41.7439
10.5 | 1.3043 | 0.03509 | -0.0167 | 37.1701
11 | 1.3074 | 0.04062 | -0.0132 | 32.1861
11.5 | 1.3082 | 0.04668 | -0.0102 | 28.0249
12 | 1.296 | 0.05417 | -0.0081 | 23.9247
12.5 | 1.2825 | 0.06221 | -0.0071 | 20.6157
13 | 1.2635 | 0.07131 | -0.0074 | 17.7184
13.5 | 1.2346 | 0.08202 | -0.0094 | 15.0524
14 | 1.2017 | 0.09389 | -0.0132 | 12.799
14.5 | 1.1667 | 0.10691 | -0.0186 | 10.9129
15 | 1.1328 | 0.12058 | -0.0254 | 9.3946
15.5 | 1.1068 | 0.13404 | -0.0328 | 8.2572
16 | 1.0781 | 0.14851 | -0.0413 | 7.2594
16.5 | 1.0575 | 0.1625 | -0.0498 | 6.5077

## 57. Re 3M Mach 0.00 (1)
BIGFOIL.COM POLAR EXPORT
NACA63A415
NACA63A415 |  |  |  | Cl Max: | 1.498 | at alpha= | 12.5 | deg
JavaFoil+Calcfoil stall+Eppler ext transition |  |  |  | L/D Max: | 135.344 | at alpha= | 5.5 | deg
Re: | 3000000 |  |  | Cd Min: | 0.00571 | at alpha= | -2 | deg
Mach: | 0 |  |  | Cl=0 at alpha= | -3.2295 | deg
|  |  |  | @ Cl=0.1, Cd= | 0.0057602
|  |  |  | @ Cl=0.4, Cd= | 0.0058839
|  |  |  | @ Cl=0.6, Cd= | 0.0061497
alpha (deg) | Cl | Cd | Cm | Cl/Cd
-19 | -0.739 | 0.14656 | -0.028 | -5.04
-18.5 | -0.756 | 0.14109 | -0.028 | -5.36
-18 | -0.774 | 0.1325 | -0.029 | -5.845
-17.5 | -0.79 | 0.12489 | -0.03 | -6.329
-17 | -0.805 | 0.11624 | -0.032 | -6.928
-16.5 | -0.819 | 0.10798 | -0.033 | -7.581
-16 | -0.828 | 0.10141 | -0.034 | -8.165
-15.5 | -0.839 | 0.09122 | -0.037 | -9.198
-15 | -0.854 | 0.07702 | -0.04 | -11.082
-14.5 | -0.878 | 0.05358 | -0.046 | -16.389
-14 | -0.896 | 0.0367 | -0.05 | -24.416
-13.5 | -0.894 | 0.02991 | -0.052 | -29.874
-13 | -0.889 | 0.02366 | -0.054 | -37.587
-12.5 | -0.875 | 0.02005 | -0.056 | -43.658
-12 | -0.858 | 0.01694 | -0.057 | -50.67
-11.5 | -0.837 | 0.01478 | -0.059 | -56.607
-11 | -0.817 | 0.01266 | -0.061 | -64.549
-10.5 | -0.783 | 0.01185 | -0.062 | -66.124
-10 | -0.752 | 0.01087 | -0.063 | -69.147
-9.5 | -0.707 | 0.01025 | -0.064 | -69.006
-9 | -0.66 | 0.00983 | -0.065 | -67.091
-8.5 | -0.61 | 0.00952 | -0.066 | -64.085
-8 | -0.558 | 0.00919 | -0.067 | -60.703
-7.5 | -0.504 | 0.00887 | -0.068 | -56.797
-7 | -0.448 | 0.00859 | -0.068 | -52.198
-6.5 | -0.391 | 0.00839 | -0.069 | -46.678
-6 | -0.333 | 0.00814 | -0.07 | -40.909
-5.5 | -0.274 | 0.00795 | -0.071 | -34.491
-5 | -0.214 | 0.00766 | -0.072 | -28.001
-4.5 | -0.154 | 0.0074 | -0.072 | -20.852
-4 | -0.094 | 0.00628 | -0.073 | -14.919
-3.5 | -0.033 | 0.00584 | -0.074 | -5.617
-3 | 0.028 | 0.00576 | -0.075 | 4.909
-2.5 | 0.09 | 0.00577 | -0.076 | 15.532
-2 | 0.151 | 0.00571 | -0.076 | 26.437
-1.5 | 0.212 | 0.00573 | -0.077 | 37.049
-1 | 0.274 | 0.00575 | -0.078 | 47.578
-0.5 | 0.335 | 0.00582 | -0.079 | 57.586
0 | 0.396 | 0.00588 | -0.08 | 67.33
0.5 | 0.457 | 0.00594 | -0.08 | 76.968
1 | 0.517 | 0.00602 | -0.081 | 85.981
1.5 | 0.578 | 0.00611 | -0.082 | 94.602
2 | 0.639 | 0.00622 | -0.083 | 102.724
2.5 | 0.7 | 0.00632 | -0.083 | 110.703
3 | 0.76 | 0.00648 | -0.084 | 117.319
3.5 | 0.82 | 0.00668 | -0.085 | 122.864
4 | 0.88 | 0.00688 | -0.086 | 127.8
4.5 | 0.939 | 0.00716 | -0.086 | 131.088
5 | 0.997 | 0.00741 | -0.087 | 134.519
5.5 | 1.053 | 0.00778 | -0.088 | 135.344
6 | 1.108 | 0.00909 | -0.089 | 121.882
6.5 | 1.161 | 0.01068 | -0.089 | 108.718
7 | 1.204 | 0.0121 | -0.089 | 99.492
7.5 | 1.25 | 0.01307 | -0.09 | 95.581
8 | 1.293 | 0.01419 | -0.09 | 91.128
8.5 | 1.336 | 0.01486 | -0.091 | 89.908
9 | 1.372 | 0.0154 | -0.091 | 89.11
9.5 | 1.405 | 0.01611 | -0.092 | 87.232
10 | 1.434 | 0.01706 | -0.092 | 84.037
10.5 | 1.457 | 0.01785 | -0.093 | 81.642
11 | 1.476 | 0.01869 | -0.093 | 78.976
11.5 | 1.488 | 0.01979 | -0.094 | 75.192
12 | 1.495 | 0.02079 | -0.094 | 71.928
12.5 | 1.498 | 0.02185 | -0.094 | 68.559
13 | 1.495 | 0.0233 | -0.095 | 64.179
13.5 | 1.485 | 0.02481 | -0.095 | 59.868
14 | 1.468 | 0.02626 | -0.095 | 55.889
14.5 | 1.442 | 0.02886 | -0.095 | 49.963
15 | 1.41 | 0.03144 | -0.095 | 44.853
15.5 | 1.373 | 0.03503 | -0.095 | 39.186
16 | 1.333 | 0.03896 | -0.094 | 34.208
16.5 | 1.288 | 0.04398 | -0.094 | 29.291
17 | 1.241 | 0.05015 | -0.093 | 24.741
17.5 | 1.184 | 0.06063 | -0.091 | 19.535

## 58. Re 3M Mach 0.00 (2)
BIGFOIL.COM POLAR EXPORT
NACA63A415
NACA63A415 |  |  |  | Cl Max: | 1.6432 | at alpha= | 19.5 | deg
XFOIL ncrit=9 |  |  |  | L/D Max: | 127.43 | at alpha= | 4.5 | deg
Re: | 3000000 |  |  | Cd Min: | 0.07462 | at alpha= | 20 | deg
Mach: | 0 |  |  | Cl=0 at alpha= | -3.1463 | deg
|  |  |  | @ Cl=0.1, Cd= | 0.0050203
|  |  |  | @ Cl=0.4, Cd= | 0.0049007
|  |  |  | @ Cl=0.6, Cd= | 0.0053004
alpha (deg) | Cl | Cd | Cm | Cl/Cd
-20 | -1.2108 | 0.07024 | -0.0711 | -17.238
-19.5 | -1.2574 | 0.05714 | -0.0782 | -22.0056
-19 | -1.2663 | 0.04991 | -0.0817 | -25.3717
-18.5 | -1.2748 | 0.04332 | -0.0845 | -29.4275
-18 | -1.2757 | 0.03795 | -0.0862 | -33.6153
-17.5 | -1.2588 | 0.03466 | -0.087 | -36.3185
-17 | -1.2554 | 0.03026 | -0.0876 | -41.4871
-16.5 | -1.2522 | 0.02626 | -0.0872 | -47.6847
-16 | -1.2278 | 0.02449 | -0.0861 | -50.1347
-15.5 | -1.1866 | 0.02265 | -0.0883 | -52.3885
-15 | -1.1623 | 0.01888 | -0.0906 | -61.5625
-14.5 | -1.1217 | 0.01742 | -0.0912 | -64.3915
-14 | -1.0832 | 0.01656 | -0.09 | -65.4106
-13.5 | -1.0469 | 0.01562 | -0.088 | -67.023
-13 | -1.0079 | 0.01481 | -0.0861 | -68.0554
-12.5 | -0.9635 | 0.01389 | -0.0853 | -69.3665
-12 | -0.9159 | 0.01325 | -0.0847 | -69.1245
-11.5 | -0.8662 | 0.01268 | -0.0844 | -68.3123
-10.5 | -0.7697 | 0.01104 | -0.0832 | -69.7192
-10 | -0.7153 | 0.01052 | -0.0837 | -67.9943
-9.5 | -0.6616 | 0.01002 | -0.0838 | -66.0279
-9 | -0.6036 | 0.00958 | -0.0849 | -63.0063
-8.5 | -0.5435 | 0.0091 | -0.0864 | -59.7253
-8 | -0.4869 | 0.00868 | -0.0871 | -56.0945
-7.5 | -0.4318 | 0.00835 | -0.0873 | -51.7126
-7 | -0.3784 | 0.00805 | -0.0871 | -47.0062
-6.5 | -0.3262 | 0.00778 | -0.0866 | -41.928
-6 | -0.2751 | 0.00751 | -0.0859 | -36.6312
-5.5 | -0.2251 | 0.00724 | -0.0849 | -31.0912
-5 | -0.1753 | 0.00701 | -0.0838 | -25.0071
-4.5 | -0.1262 | 0.00674 | -0.0825 | -18.724
-4 | -0.0776 | 0.00646 | -0.0811 | -12.0124
-3.5 | -0.0312 | 0.00612 | -0.0793 | -5.098
-3 | 0.0129 | 0.00571 | -0.077 | 2.2592
-2.5 | 0.0551 | 0.00524 | -0.0743 | 10.5153
-2 | 0.1021 | 0.00501 | -0.0725 | 20.3792
-1.5 | 0.1517 | 0.00491 | -0.0712 | 30.8961
-1 | 0.2026 | 0.00485 | -0.0702 | 41.7732
-0.5 | 0.2542 | 0.00482 | -0.0693 | 52.7386
0 | 0.3061 | 0.00483 | -0.0685 | 63.3747
0.5 | 0.3578 | 0.00486 | -0.0676 | 73.6214
1 | 0.4096 | 0.00491 | -0.0668 | 83.4216
1.5 | 0.4614 | 0.00499 | -0.066 | 92.4649
2 | 0.5131 | 0.0051 | -0.0652 | 100.6078
2.5 | 0.5661 | 0.00521 | -0.0647 | 108.6564
3 | 0.6186 | 0.00535 | -0.0641 | 115.6262
3.5 | 0.6714 | 0.00553 | -0.0637 | 121.4105
4.5 | 0.7786 | 0.00611 | -0.0634 | 127.4304
5 | 0.8332 | 0.00666 | -0.0638 | 125.1051
5.5 | 0.8923 | 0.00762 | -0.0656 | 117.0997
6 | 0.9412 | 0.00851 | -0.0651 | 110.5993
6.5 | 0.9843 | 0.00939 | -0.0634 | 104.8243
7 | 1.0283 | 0.01014 | -0.0618 | 101.4103
7.5 | 1.0712 | 0.01084 | -0.0601 | 98.8192
8 | 1.1156 | 0.01147 | -0.0587 | 97.2624
8.5 | 1.1867 | 0.01196 | -0.0632 | 99.2224
9 | 1.2224 | 0.01272 | -0.0601 | 96.1006
9.5 | 1.2575 | 0.01355 | -0.0571 | 92.8044
10 | 1.2914 | 0.01447 | -0.0541 | 89.2467
10.5 | 1.3245 | 0.01547 | -0.0512 | 85.6173
11 | 1.3556 | 0.01661 | -0.0482 | 81.6135
11.5 | 1.3867 | 0.01781 | -0.0454 | 77.8608
12 | 1.417 | 0.01909 | -0.0427 | 74.2273
12.5 | 1.4465 | 0.02048 | -0.0401 | 70.6299
13 | 1.4712 | 0.02222 | -0.0372 | 66.2106
13.5 | 1.4954 | 0.0241 | -0.0345 | 62.0498
14 | 1.516 | 0.0263 | -0.0318 | 57.6426
14.5 | 1.5397 | 0.0284 | -0.0297 | 54.2148
15 | 1.561 | 0.03076 | -0.0276 | 50.7477
15.5 | 1.5786 | 0.03357 | -0.0256 | 47.0241
16 | 1.594 | 0.03668 | -0.0238 | 43.4569
16.5 | 1.6079 | 0.04006 | -0.0223 | 40.1373
17 | 1.6165 | 0.04412 | -0.0209 | 36.6387
17.5 | 1.6196 | 0.04888 | -0.0197 | 33.1342
18 | 1.6341 | 0.05263 | -0.0192 | 31.0488
18.5 | 1.6416 | 0.05723 | -0.0189 | 28.6843
19 | 1.6403 | 0.06301 | -0.0188 | 26.0324
19.5 | 1.6432 | 0.06849 | -0.0192 | 23.9918
20 | 1.6415 | 0.07462 | -0.0199 | 21.9981

## 59. Re 3M Mach 0.10 (1)
BIGFOIL.COM POLAR EXPORT
NACA63A415
NACA63A415 |  |  |  | Cl Max: | 1.488 | at alpha= | 12 | deg
JavaFoil+Calcfoil stall+Eppler ext transition |  |  |  | L/D Max: | 135.286 | at alpha= | 5.5 | deg
Re: | 3000000 |  |  | Cd Min: | 0.00574 | at alpha= | -2 | deg
Mach: | 0.1 |  |  | Cl=0 at alpha= | -3.2295 | deg
|  |  |  | @ Cl=0.1, Cd= | 0.0057735
|  |  |  | @ Cl=0.4, Cd= | 0.0058923
|  |  |  | @ Cl=0.6, Cd= | 0.0061611
alpha (deg) | Cl | Cd | Cm | Cl/Cd
-18.5 | -0.716 | 0.14424 | -0.027 | -4.964
-18 | -0.737 | 0.13576 | -0.028 | -5.43
-17.5 | -0.757 | 0.12861 | -0.029 | -5.886
-17 | -0.775 | 0.12072 | -0.03 | -6.417
-16.5 | -0.791 | 0.11201 | -0.032 | -7.061
-16 | -0.803 | 0.10553 | -0.033 | -7.613
-15.5 | -0.815 | 0.09676 | -0.035 | -8.427
-15 | -0.826 | 0.08674 | -0.037 | -9.528
-14.5 | -0.84 | 0.06946 | -0.042 | -12.087
-14 | -0.872 | 0.04291 | -0.049 | -20.331
-13.5 | -0.883 | 0.03079 | -0.052 | -28.681
-13 | -0.878 | 0.02531 | -0.054 | -34.685
-12.5 | -0.868 | 0.02098 | -0.056 | -41.367
-12 | -0.853 | 0.01754 | -0.057 | -48.62
-11.5 | -0.831 | 0.01551 | -0.059 | -53.567
-11 | -0.815 | 0.01292 | -0.061 | -63.074
-10.5 | -0.782 | 0.01202 | -0.062 | -65.116
-10 | -0.753 | 0.01085 | -0.064 | -69.375
-9.5 | -0.708 | 0.01038 | -0.065 | -68.228
-9 | -0.661 | 0.00987 | -0.065 | -67.015
-8.5 | -0.612 | 0.00959 | -0.066 | -63.787
-8 | -0.56 | 0.00919 | -0.067 | -60.934
-7.5 | -0.506 | 0.00894 | -0.068 | -56.606
-7 | -0.45 | 0.00865 | -0.069 | -52.073
-6.5 | -0.393 | 0.0084 | -0.069 | -46.803
-6 | -0.335 | 0.00819 | -0.07 | -40.855
-5.5 | -0.275 | 0.00799 | -0.071 | -34.454
-5 | -0.215 | 0.00767 | -0.072 | -28.093
-4.5 | -0.155 | 0.00741 | -0.073 | -20.925
-4 | -0.094 | 0.0063 | -0.074 | -14.936
-3.5 | -0.033 | 0.00585 | -0.074 | -5.635
-3 | 0.028 | 0.00578 | -0.075 | 4.925
-2.5 | 0.09 | 0.00578 | -0.076 | 15.581
-2 | 0.152 | 0.00574 | -0.077 | 26.446
-1.5 | 0.213 | 0.00574 | -0.078 | 37.179
-1 | 0.275 | 0.00578 | -0.078 | 47.591
-0.5 | 0.337 | 0.00582 | -0.079 | 57.789
0 | 0.398 | 0.00589 | -0.08 | 67.554
0.5 | 0.46 | 0.00596 | -0.081 | 77.168
1 | 0.52 | 0.00603 | -0.081 | 86.266
1.5 | 0.581 | 0.00613 | -0.082 | 94.857
2 | 0.642 | 0.00623 | -0.083 | 103.044
2.5 | 0.703 | 0.00634 | -0.084 | 110.946
3 | 0.764 | 0.00654 | -0.085 | 116.898
3.5 | 0.824 | 0.0067 | -0.085 | 123.105
4 | 0.884 | 0.00691 | -0.086 | 127.98
4.5 | 0.943 | 0.00719 | -0.087 | 131.255
5 | 1.001 | 0.00744 | -0.088 | 134.676
5.5 | 1.058 | 0.00782 | -0.088 | 135.286
6 | 1.113 | 0.00921 | -0.089 | 120.917
6.5 | 1.167 | 0.01078 | -0.09 | 108.239
7 | 1.208 | 0.01221 | -0.09 | 98.949
7.5 | 1.254 | 0.01318 | -0.09 | 95.141
8 | 1.298 | 0.01437 | -0.091 | 90.328
8.5 | 1.34 | 0.01501 | -0.091 | 89.235
9 | 1.376 | 0.01566 | -0.092 | 87.845
9.5 | 1.407 | 0.01642 | -0.092 | 85.702
10 | 1.435 | 0.01726 | -0.093 | 83.132
10.5 | 1.457 | 0.01805 | -0.093 | 80.711
11 | 1.473 | 0.01902 | -0.094 | 77.45
11.5 | 1.483 | 0.02014 | -0.094 | 73.659
12 | 1.488 | 0.02116 | -0.094 | 70.318
12.5 | 1.487 | 0.02227 | -0.095 | 66.774
13 | 1.481 | 0.0238 | -0.095 | 62.254
13.5 | 1.467 | 0.02538 | -0.095 | 57.805
14 | 1.444 | 0.02735 | -0.095 | 52.795
14.5 | 1.412 | 0.02991 | -0.095 | 47.211
15 | 1.373 | 0.03332 | -0.095 | 41.221
15.5 | 1.332 | 0.0368 | -0.095 | 36.191
16 | 1.289 | 0.0401 | -0.094 | 32.139
16.5 | 1.233 | 0.04773 | -0.093 | 25.834
17 | 1.174 | 0.05756 | -0.091 | 20.394

## 60. Re 3M Mach 0.10 (2)
BIGFOIL.COM POLAR EXPORT
NACA63A415
NACA63A415 |  |  |  | Cl Max: | 1.6314 | at alpha= | 18.5 | deg
XFOIL ncrit=9 |  |  |  | L/D Max: | 127.378 | at alpha= | 4.5 | deg
Re: | 3000000 |  |  | Cd Min: | 0.08926 | at alpha= | -20 | deg
Mach: | 0.1 |  |  | Cl=0 at alpha= | -3.1445 | deg
|  |  |  | @ Cl=0.1, Cd= | 0.0050312
|  |  |  | @ Cl=0.4, Cd= | 0.0049094
|  |  |  | @ Cl=0.6, Cd= | 0.0053205
alpha (deg) | Cl | Cd | Cm | Cl/Cd
-20 | -1.1035 | 0.08926 | -0.062 | -12.3628
-19.5 | -1.1911 | 0.06866 | -0.0739 | -17.3478
-19 | -1.2159 | 0.05853 | -0.0794 | -20.774
-18.5 | -1.235 | 0.04985 | -0.0838 | -24.7743
-18 | -1.2435 | 0.04319 | -0.0865 | -28.7914
-17.5 | -1.2314 | 0.03908 | -0.0878 | -31.5097
-17 | -1.237 | 0.03346 | -0.0892 | -36.9695
-16.5 | -1.2395 | 0.02862 | -0.0894 | -43.3089
-16 | -1.2135 | 0.02667 | -0.0888 | -45.5006
-15.5 | -1.1843 | 0.02457 | -0.089 | -48.2011
-15 | -1.1597 | 0.0204 | -0.0922 | -56.848
-14 | -1.0812 | 0.01718 | -0.0932 | -62.9336
-13.5 | -1.0472 | 0.0161 | -0.091 | -65.0435
-13 | -1.0103 | 0.01526 | -0.0886 | -66.2058
-12.5 | -0.9679 | 0.01424 | -0.0873 | -67.9705
-12 | -0.9204 | 0.01353 | -0.0865 | -68.0266
-11.5 | -0.871 | 0.0129 | -0.0859 | -67.5194
-10.5 | -0.7742 | 0.01122 | -0.0846 | -69.0018
-10 | -0.72 | 0.01065 | -0.0848 | -67.6056
-9.5 | -0.6659 | 0.01012 | -0.0849 | -65.8004
-9 | -0.6081 | 0.00966 | -0.0857 | -62.9503
-8.5 | -0.5472 | 0.0092 | -0.0873 | -59.4783
-8 | -0.49 | 0.00874 | -0.0879 | -56.0641
-7.5 | -0.4347 | 0.0084 | -0.0881 | -51.75
-7 | -0.3807 | 0.00811 | -0.0878 | -46.942
-6.5 | -0.3283 | 0.00781 | -0.0873 | -42.0359
-6 | -0.2769 | 0.00754 | -0.0865 | -36.7241
-5.5 | -0.2263 | 0.00728 | -0.0855 | -31.0852
-5 | -0.1764 | 0.00703 | -0.0843 | -25.0925
-4 | -0.0784 | 0.00648 | -0.0815 | -12.0988
-3.5 | -0.0315 | 0.00615 | -0.0797 | -5.122
-3 | 0.0128 | 0.00574 | -0.0774 | 2.23
-2.5 | 0.0551 | 0.00526 | -0.0747 | 10.4753
-2 | 0.1022 | 0.00502 | -0.0728 | 20.3586
-1.5 | 0.1518 | 0.00492 | -0.0714 | 30.8537
-1 | 0.2028 | 0.00487 | -0.0703 | 41.6427
-0.5 | 0.2547 | 0.00484 | -0.0694 | 52.624
0 | 0.3069 | 0.00484 | -0.0686 | 63.4091
0.5 | 0.359 | 0.00487 | -0.0678 | 73.7166
1 | 0.411 | 0.00492 | -0.0669 | 83.5366
1.5 | 0.463 | 0.00501 | -0.0661 | 92.4152
2 | 0.515 | 0.00512 | -0.0652 | 100.5859
3 | 0.621 | 0.00537 | -0.0641 | 115.6425
3.5 | 0.674 | 0.00555 | -0.0636 | 121.4414
4 | 0.7271 | 0.00579 | -0.0632 | 125.5786
4.5 | 0.7821 | 0.00614 | -0.0634 | 127.3779
5 | 0.8374 | 0.00669 | -0.0638 | 125.1719
5.5 | 0.8965 | 0.00767 | -0.0656 | 116.884
6 | 0.9446 | 0.00858 | -0.0648 | 110.0932
6.5 | 0.9879 | 0.00946 | -0.0631 | 104.4292
7 | 1.0316 | 0.01022 | -0.0613 | 100.9393
7.5 | 1.0745 | 0.01094 | -0.0594 | 98.2176
8 | 1.1184 | 0.0116 | -0.0579 | 96.4138
8.5 | 1.1891 | 0.01211 | -0.0621 | 98.1916
9 | 1.2245 | 0.01291 | -0.059 | 94.849
9.5 | 1.2595 | 0.01378 | -0.0559 | 91.4006
10 | 1.2934 | 0.01474 | -0.0528 | 87.7476
10.5 | 1.3263 | 0.0158 | -0.0498 | 83.943
11 | 1.3574 | 0.01699 | -0.0468 | 79.8941
11.5 | 1.3878 | 0.01829 | -0.0438 | 75.8775
12 | 1.4187 | 0.0196 | -0.0411 | 72.3827
12.5 | 1.4474 | 0.0211 | -0.0384 | 68.5972
13 | 1.4711 | 0.02299 | -0.0354 | 63.9887
13.5 | 1.4939 | 0.02505 | -0.0326 | 59.6367
14 | 1.5161 | 0.02725 | -0.03 | 55.6367
14.5 | 1.5392 | 0.02951 | -0.0279 | 52.1586
15 | 1.5592 | 0.03211 | -0.0258 | 48.5581
15.5 | 1.5761 | 0.0351 | -0.0239 | 44.9031
16 | 1.5895 | 0.03853 | -0.022 | 41.2536
16.5 | 1.6002 | 0.04237 | -0.0205 | 37.7673
17 | 1.6051 | 0.04696 | -0.0191 | 34.1802
17.5 | 1.6144 | 0.05129 | -0.0183 | 31.4759
18 | 1.6263 | 0.05549 | -0.0179 | 29.308
18.5 | 1.6314 | 0.06052 | -0.0177 | 26.9564
19 | 1.6283 | 0.06673 | -0.0179 | 24.4013
19.5 | 1.6276 | 0.07281 | -0.0185 | 22.3541
20 | 1.6222 | 0.07967 | -0.0195 | 20.3615

## 61. Re 3M Mach 0.25 (1)
BIGFOIL.COM POLAR EXPORT
NACA63A415
NACA63A415 |  |  |  | Cl Max: | 1.443 | at alpha= | 11 | deg
JavaFoil+Calcfoil stall+Eppler ext transition |  |  |  | L/D Max: | 133.402 | at alpha= | 5 | deg
Re: | 3000000 |  |  | Cd Min: | 0.0058 | at alpha= | -2 | deg
Mach: | 0.25 |  |  | Cl=0 at alpha= | -3.2302 | deg
|  |  |  | @ Cl=0.1, Cd= | 0.0058175
|  |  |  | @ Cl=0.4, Cd= | 0.00595
|  |  |  | @ Cl=0.6, Cd= | 0.0062348
alpha (deg) | Cl | Cd | Cm | Cl/Cd
-17 | -0.517 | 0.14113 | -0.025 | -3.661
-16.5 | -0.566 | 0.13073 | -0.026 | -4.329
-16 | -0.611 | 0.12269 | -0.028 | -4.978
-15.5 | -0.65 | 0.11454 | -0.029 | -5.671
-15 | -0.684 | 0.10584 | -0.031 | -6.462
-14.5 | -0.701 | 0.09934 | -0.032 | -7.055
-14 | -0.714 | 0.09173 | -0.034 | -7.782
-13.5 | -0.724 | 0.08272 | -0.037 | -8.752
-13 | -0.735 | 0.07002 | -0.042 | -10.498
-12.5 | -0.786 | 0.03594 | -0.053 | -21.861
-12 | -0.802 | 0.02374 | -0.057 | -33.795
-11.5 | -0.796 | 0.01942 | -0.059 | -41.003
-11 | -0.782 | 0.01642 | -0.061 | -47.636
-10.5 | -0.771 | 0.01323 | -0.063 | -58.261
-10 | -0.742 | 0.01216 | -0.065 | -60.999
-9.5 | -0.706 | 0.01036 | -0.066 | -68.133
-9 | -0.669 | 0.01043 | -0.067 | -64.148
-8.5 | -0.621 | 0.0099 | -0.068 | -62.773
-8 | -0.57 | 0.00956 | -0.069 | -59.654
-7.5 | -0.517 | 0.00913 | -0.07 | -56.602
-7 | -0.461 | 0.00887 | -0.071 | -51.942
-6.5 | -0.403 | 0.00858 | -0.071 | -46.911
-6 | -0.343 | 0.00836 | -0.072 | -41.04
-5.5 | -0.283 | 0.00814 | -0.073 | -34.695
-5 | -0.221 | 0.00784 | -0.074 | -28.225
-4.5 | -0.159 | 0.00754 | -0.075 | -21.105
-4 | -0.097 | 0.00647 | -0.076 | -14.937
-3.5 | -0.034 | 0.00592 | -0.076 | -5.716
-3 | 0.029 | 0.00584 | -0.077 | 5.003
-2.5 | 0.092 | 0.00582 | -0.078 | 15.876
-2 | 0.156 | 0.0058 | -0.079 | 26.879
-1.5 | 0.219 | 0.0058 | -0.08 | 37.777
-1 | 0.283 | 0.00581 | -0.08 | 48.605
-0.5 | 0.346 | 0.00589 | -0.081 | 58.763
0 | 0.409 | 0.00596 | -0.082 | 68.651
0.5 | 0.472 | 0.00605 | -0.083 | 78.115
1 | 0.534 | 0.00612 | -0.084 | 87.239
1.5 | 0.597 | 0.00623 | -0.085 | 95.816
2 | 0.66 | 0.00633 | -0.085 | 104.233
2.5 | 0.722 | 0.00646 | -0.086 | 111.797
3 | 0.785 | 0.00661 | -0.087 | 118.653
3.5 | 0.847 | 0.00685 | -0.088 | 123.628
4 | 0.908 | 0.00708 | -0.088 | 128.346
4.5 | 0.969 | 0.00738 | -0.089 | 131.328
5 | 1.028 | 0.00771 | -0.09 | 133.402
5.5 | 1.086 | 0.00814 | -0.091 | 133.363
6 | 1.141 | 0.00982 | -0.091 | 116.24
6.5 | 1.187 | 0.01156 | -0.092 | 102.662
7 | 1.233 | 0.01307 | -0.092 | 94.333
7.5 | 1.278 | 0.01389 | -0.092 | 92.01
8 | 1.32 | 0.01512 | -0.093 | 87.334
8.5 | 1.359 | 0.01584 | -0.093 | 85.815
9 | 1.391 | 0.01664 | -0.094 | 83.565
9.5 | 1.415 | 0.01753 | -0.095 | 80.722
10 | 1.433 | 0.01846 | -0.095 | 77.634
10.5 | 1.442 | 0.01972 | -0.095 | 73.149
11 | 1.443 | 0.02085 | -0.096 | 69.195
11.5 | 1.436 | 0.02214 | -0.096 | 64.862
12 | 1.419 | 0.02387 | -0.096 | 59.445
12.5 | 1.395 | 0.02503 | -0.097 | 55.71
13 | 1.359 | 0.02743 | -0.097 | 49.551
13.5 | 1.305 | 0.03064 | -0.097 | 42.604
14 | 1.236 | 0.03469 | -0.096 | 35.633
14.5 | 1.148 | 0.04314 | -0.094 | 26.604
15 | 1.038 | 0.05983 | -0.089 | 17.354
15.5 | 0.883 | 0.11122 | -0.066 | 7.938
16 | 0.798 | 0.12671 | -0.058 | 6.297

## 62. Re 3M Mach 0.25 (2)
BIGFOIL.COM POLAR EXPORT
NACA63A415
NACA63A415 |  |  |  | Cl Max: | 1.5619 | at alpha= | 17 | deg
XFOIL ncrit=9 |  |  |  | L/D Max: | 127.116 | at alpha= | 4.5 | deg
Re: | 3000000 |  |  | Cd Min: | 0.2093 | at alpha= | -20 | deg
Mach: | 0.25 |  |  | Cl=0 at alpha= | -3.1283 | deg
|  |  |  | @ Cl=0.1, Cd= | 0.0051033
|  |  |  | @ Cl=0.4, Cd= | 0.0049909
|  |  |  | @ Cl=0.6, Cd= | 0.0053746
alpha (deg) | Cl | Cd | Cm | Cl/Cd
-20 | -0.5773 | 0.2093 | -0.0048 | -2.7582
-19.5 | -0.5661 | 0.20119 | -0.0092 | -2.8138
-18.5 | -0.7525 | 0.13549 | -0.041 | -5.5539
-18 | -0.7942 | 0.11935 | -0.0501 | -6.6544
-17.5 | -0.8695 | 0.09863 | -0.062 | -8.8158
-17 | -0.9781 | 0.07404 | -0.0769 | -13.2104
-16.5 | -1.0535 | 0.05644 | -0.0878 | -18.6658
-16 | -1.0254 | 0.05313 | -0.0888 | -19.2998
-15.5 | -1.0332 | 0.04596 | -0.092 | -22.4804
-15 | -1.0692 | 0.03683 | -0.095 | -29.0307
-14.5 | -1.0681 | 0.03017 | -0.0988 | -35.4027
-14 | -1.0474 | 0.0244 | -0.1043 | -42.9262
-13.5 | -1.0211 | 0.02095 | -0.1059 | -48.7399
-13 | -0.9914 | 0.01889 | -0.1048 | -52.4828
-12.5 | -0.9684 | 0.01686 | -0.1016 | -57.4377
-12 | -0.9306 | 0.01574 | -0.0987 | -59.1233
-11.5 | -0.8897 | 0.01468 | -0.096 | -60.6063
-10.5 | -0.7915 | 0.01276 | -0.0931 | -62.0298
-10 | -0.7435 | 0.01154 | -0.0917 | -64.4281
-9.5 | -0.6886 | 0.01081 | -0.0911 | -63.7003
-9 | -0.6311 | 0.01019 | -0.0909 | -61.9333
-8.5 | -0.5686 | 0.0097 | -0.0918 | -58.6186
-8 | -0.5065 | 0.00918 | -0.0927 | -55.1743
-7.5 | -0.4502 | 0.00868 | -0.0923 | -51.8664
-7 | -0.3936 | 0.00836 | -0.0919 | -47.0813
-6.5 | -0.3392 | 0.00803 | -0.0911 | -42.2416
-6 | -0.2859 | 0.00774 | -0.09 | -36.938
-5.5 | -0.2341 | 0.00743 | -0.0887 | -31.5074
-5 | -0.1823 | 0.00718 | -0.0873 | -25.39
-4.5 | -0.1316 | 0.00691 | -0.0858 | -19.0449
-4 | -0.0819 | 0.00663 | -0.084 | -12.3529
-3.5 | -0.0339 | 0.00631 | -0.0819 | -5.3724
-3 | 0.0117 | 0.00592 | -0.0794 | 1.9764
-2.5 | 0.0546 | 0.00539 | -0.0764 | 10.1299
-2 | 0.1021 | 0.00509 | -0.0743 | 20.0589
-1.5 | 0.1532 | 0.00498 | -0.0728 | 30.7631
-1 | 0.205 | 0.00493 | -0.0714 | 41.5822
-0.5 | 0.2575 | 0.00492 | -0.0703 | 52.3374
1 | 0.4183 | 0.005 | -0.0674 | 83.66
1.5 | 0.4714 | 0.0051 | -0.0664 | 92.4314
2 | 0.5239 | 0.00522 | -0.0653 | 100.364
2.5 | 0.5779 | 0.00531 | -0.0644 | 108.8324
3.5 | 0.6874 | 0.00563 | -0.0632 | 122.0959
4 | 0.7444 | 0.0059 | -0.0632 | 126.1695
4.5 | 0.8021 | 0.00631 | -0.0634 | 127.1157
5 | 0.8608 | 0.00691 | -0.0641 | 124.5731
5.5 | 0.9177 | 0.00799 | -0.0649 | 114.8561
6 | 0.9643 | 0.00892 | -0.0633 | 108.1054
6.5 | 1.0058 | 0.00989 | -0.0606 | 101.6987
7 | 1.0489 | 0.0107 | -0.0583 | 98.028
7.5 | 1.0899 | 0.01157 | -0.0556 | 94.2005
8 | 1.1341 | 0.0123 | -0.0536 | 92.2033
8.5 | 1.1974 | 0.01299 | -0.0557 | 92.1786
9 | 1.2374 | 0.01399 | -0.0531 | 88.4489
9.5 | 1.2713 | 0.01513 | -0.0495 | 84.0251
10 | 1.3046 | 0.01637 | -0.0461 | 79.6946
10.5 | 1.3375 | 0.0177 | -0.0428 | 75.565
11 | 1.3659 | 0.01936 | -0.0391 | 70.5527
11.5 | 1.3965 | 0.02099 | -0.036 | 66.5317
12 | 1.4251 | 0.02283 | -0.0329 | 62.4223
12.5 | 1.449 | 0.02508 | -0.0297 | 57.7751
13 | 1.4667 | 0.02791 | -0.0263 | 52.5511
13.5 | 1.49 | 0.03052 | -0.0237 | 48.8204
14 | 1.509 | 0.03359 | -0.0212 | 44.9241
14.5 | 1.5275 | 0.0369 | -0.0191 | 41.3957
15 | 1.5378 | 0.04105 | -0.017 | 37.4616
15.5 | 1.5477 | 0.04546 | -0.0153 | 34.0453
16 | 1.549 | 0.05089 | -0.014 | 30.4382
16.5 | 1.5597 | 0.05566 | -0.0132 | 28.0219
17 | 1.5619 | 0.06145 | -0.0128 | 25.4174
17.5 | 1.5568 | 0.06834 | -0.013 | 22.7802
18 | 1.551 | 0.07551 | -0.0137 | 20.5403
18.5 | 1.5305 | 0.08484 | -0.0156 | 18.0398
19 | 1.517 | 0.0936 | -0.0178 | 16.2073
19.5 | 1.4883 | 0.10478 | -0.0215 | 14.204
20 | 1.4698 | 0.11484 | -0.0254 | 12.7987

## 63. Re 3M Mach 0.50 (1)
BIGFOIL.COM POLAR EXPORT
NACA63A415
NACA63A415 |  |  |  | Cl Max: | 1.339 | at alpha= | 7.5 | deg
JavaFoil+Calcfoil stall+Eppler ext transition |  |  |  | L/D Max: | 128.098 | at alpha= | 4.5 | deg
Re: | 3000000 |  |  | Cd Min: | 0.00607 | at alpha= | -2 | deg
Mach: | 0.5 |  |  | Cl=0 at alpha= | -3.2324 | deg
|  |  |  | @ Cl=0.1, Cd= | 0.0060813
|  |  |  | @ Cl=0.4, Cd= | 0.0062149
|  |  |  | @ Cl=0.6, Cd= | 0.0065247
alpha (deg) | Cl | Cd | Cm | Cl/Cd
-20 | -0.94 | 0.16735 | -0.032 | -5.62
-19.5 | -0.912 | 0.16257 | -0.032 | -5.61
-19 | -0.884 | 0.15793 | -0.032 | -5.599
-18.5 | -0.857 | 0.15176 | -0.033 | -5.646
-18 | -0.831 | 0.15294 | -0.034 | -5.433
-17.5 | -0.802 | 0.1462 | -0.033 | -5.482
-17 | -0.773 | 0.13825 | -0.033 | -5.59
-16.5 | -0.745 | 0.13468 | -0.033 | -5.531
-16 | -0.717 | 0.12842 | -0.033 | -5.586
-15.5 | -0.691 | 0.12866 | -0.035 | -5.368
-15 | -0.661 | 0.12035 | -0.033 | -5.496
-14.5 | -0.633 | 0.11633 | -0.033 | -5.441
-14 | -0.605 | 0.11246 | -0.033 | -5.382
-13.5 | -0.578 | 0.1087 | -0.034 | -5.313
-13 | -0.55 | 0.10463 | -0.034 | -5.254
-12.5 | -0.521 | 0.0994 | -0.033 | -5.239
-12 | -0.493 | 0.09411 | -0.033 | -5.239
-11.5 | -0.465 | 0.08947 | -0.034 | -5.2
-11 | -0.437 | 0.08497 | -0.033 | -5.143
-10.5 | -0.409 | 0.07609 | -0.033 | -5.375
-10 | -0.381 | 0.06847 | -0.034 | -5.568
-9.5 | -0.359 | 0.05597 | -0.046 | -6.422
-9 | -0.325 | 0.06443 | -0.033 | -5.038
-8.5 | -0.528 | 0.01861 | -0.07 | -28.403
-8 | -0.56 | 0.01263 | -0.075 | -44.354
-7.5 | -0.535 | 0.01147 | -0.077 | -46.647
-7 | -0.495 | 0.01027 | -0.079 | -48.227
-6.5 | -0.439 | 0.00967 | -0.08 | -45.379
-6 | -0.377 | 0.00921 | -0.081 | -40.906
-5.5 | -0.312 | 0.00883 | -0.082 | -35.348
-5 | -0.245 | 0.00856 | -0.083 | -28.66
-4.5 | -0.177 | 0.00819 | -0.084 | -21.626
-4 | -0.108 | 0.00778 | -0.084 | -13.844
-3.5 | -0.038 | 0.00661 | -0.085 | -5.718
-3 | 0.033 | 0.00611 | -0.086 | 5.34
-2.5 | 0.103 | 0.00608 | -0.087 | 16.982
-2 | 0.174 | 0.00607 | -0.088 | 28.731
-1.5 | 0.245 | 0.00608 | -0.089 | 40.334
-1 | 0.316 | 0.0061 | -0.09 | 51.806
-0.5 | 0.387 | 0.0062 | -0.091 | 62.391
0 | 0.457 | 0.00628 | -0.092 | 72.784
0.5 | 0.528 | 0.00637 | -0.093 | 82.857
1 | 0.597 | 0.00652 | -0.094 | 91.533
1.5 | 0.667 | 0.00663 | -0.094 | 100.522
2 | 0.737 | 0.00681 | -0.095 | 108.128
2.5 | 0.807 | 0.00703 | -0.096 | 114.741
3 | 0.876 | 0.00728 | -0.097 | 120.294
3.5 | 0.945 | 0.00762 | -0.098 | 124.026
4 | 1.013 | 0.008 | -0.099 | 126.638
4.5 | 1.079 | 0.00842 | -0.1 | 128.098
5 | 1.143 | 0.00903 | -0.101 | 126.502
5.5 | 1.189 | 0.01126 | -0.1 | 105.584
6 | 1.239 | 0.01354 | -0.101 | 91.486
6.5 | 1.283 | 0.01554 | -0.101 | 82.554
7 | 1.318 | 0.01729 | -0.102 | 76.226
7.5 | 1.339 | 0.01863 | -0.102 | 71.873
8 | 1.335 | 0.02023 | -0.103 | 65.978
8.5 | 1.281 | 0.02216 | -0.103 | 57.835
9 | 0.81 | 0.02763 | -0.102 | 29.323
9.5 | 0.846 | 0.02803 | -0.103 | 30.199
10 | 0.737 | 0.07956 | -0.046 | 9.259
10.5 | 0.766 | 0.07731 | -0.051 | 9.902
11 | 0.792 | 0.08917 | -0.051 | 8.887
11.5 | 0.82 | 0.09229 | -0.052 | 8.88
12 | 0.846 | 0.09653 | -0.051 | 8.768
12.5 | 0.876 | 0.10475 | -0.057 | 8.363

## 64. Re 3M Mach 0.50 (2)
BIGFOIL.COM POLAR EXPORT
NACA63A415
NACA63A415 |  |  |  | Cl Max: | 1.3608 | at alpha= | 11 | deg
XFOIL ncrit=9 |  |  |  | L/D Max: | 126.92 | at alpha= | 4.5 | deg
Re: | 3000000 |  |  | Cd Min: | 0.14353 | at alpha= | 16 | deg
Mach: | 0.5 |  |  | Cl=0 at alpha= | -3.0673 | deg
|  |  |  | @ Cl=0.1, Cd= | 0.005509
|  |  |  | @ Cl=0.4, Cd= | 0.0052884
|  |  |  | @ Cl=0.6, Cd= | 0.0057463
alpha (deg) | Cl | Cd | Cm | Cl/Cd
-14 | -0.3955 | 0.1325 | -0.0588 | -2.9849
-13.5 | -0.3872 | 0.12092 | -0.0672 | -3.2021
-13 | -0.4001 | 0.10654 | -0.0769 | -3.7554
-12.5 | -0.4418 | 0.09031 | -0.0873 | -4.892
-12 | -0.489 | 0.07534 | -0.0967 | -6.4906
-11.5 | -0.5198 | 0.0626 | -0.1045 | -8.3035
-11 | -0.5494 | 0.05001 | -0.1136 | -10.9858
-10.5 | -0.5798 | 0.03926 | -0.1215 | -14.7682
-10 | -0.6017 | 0.03074 | -0.1266 | -19.5738
-9.5 | -0.6193 | 0.0235 | -0.1289 | -26.3532
-9 | -0.6222 | 0.01815 | -0.1278 | -34.281
-8.5 | -0.6087 | 0.01462 | -0.1221 | -41.6347
-8 | -0.5678 | 0.01248 | -0.1174 | -45.4968
-7.5 | -0.5039 | 0.01095 | -0.1158 | -46.0183
-7 | -0.4442 | 0.00984 | -0.1131 | -45.1423
-6.5 | -0.3841 | 0.00919 | -0.1102 | -41.7954
-6 | -0.3249 | 0.0087 | -0.1073 | -37.3448
-5.5 | -0.2682 | 0.00824 | -0.104 | -32.5485
-5 | -0.2107 | 0.00788 | -0.1011 | -26.7386
-4.5 | -0.1542 | 0.00754 | -0.0982 | -20.4509
-4 | -0.0982 | 0.00723 | -0.0954 | -13.5823
-3.5 | -0.0444 | 0.0069 | -0.0923 | -6.4348
-3 | 0.0069 | 0.00653 | -0.0888 | 1.0567
-2.5 | 0.0525 | 0.00601 | -0.0844 | 8.7354
-2 | 0.0975 | 0.00552 | -0.08 | 17.663
-1.5 | 0.1499 | 0.00529 | -0.0769 | 28.3365
-1 | 0.2058 | 0.00522 | -0.0745 | 39.4253
-0.5 | 0.26 | 0.00519 | -0.0718 | 50.0963
0 | 0.3163 | 0.0052 | -0.0695 | 60.8269
0.5 | 0.3746 | 0.00525 | -0.0677 | 71.3524
1 | 0.4342 | 0.00534 | -0.0662 | 81.3109
3 | 0.6913 | 0.00597 | -0.0639 | 115.7956
3.5 | 0.7605 | 0.00621 | -0.0642 | 122.4638
4 | 0.8303 | 0.00655 | -0.0646 | 126.7634
4.5 | 0.9024 | 0.00711 | -0.0656 | 126.9198
5 | 0.962 | 0.00804 | -0.0644 | 119.6517
5.5 | 0.9973 | 0.00953 | -0.0591 | 104.6485
6 | 1.0341 | 0.01093 | -0.054 | 94.6112
6.5 | 1.0688 | 0.01248 | -0.0489 | 85.641
7 | 1.1062 | 0.01404 | -0.0443 | 78.7892
7.5 | 1.1446 | 0.0157 | -0.04 | 72.9045
8 | 1.1834 | 0.01749 | -0.0359 | 67.6615
8.5 | 1.2245 | 0.01942 | -0.0327 | 63.0536
9 | 1.2758 | 0.02195 | -0.0316 | 58.123
9.5 | 1.3068 | 0.02466 | -0.0272 | 52.9927
10 | 1.3317 | 0.02795 | -0.0227 | 47.6458
10.5 | 1.3524 | 0.03178 | -0.0185 | 42.5551
11 | 1.3608 | 0.03673 | -0.0143 | 37.0487
11.5 | 1.3606 | 0.04265 | -0.0108 | 31.9015
12 | 1.3443 | 0.05024 | -0.008 | 26.7576
12.5 | 1.3259 | 0.05848 | -0.0065 | 22.6727
13 | 1.3023 | 0.06774 | -0.0064 | 19.225
13.5 | 1.2696 | 0.07855 | -0.0081 | 16.163
14 | 1.2364 | 0.09024 | -0.0115 | 13.7012
14.5 | 1.2048 | 0.10256 | -0.0164 | 11.7473
15 | 1.1713 | 0.11584 | -0.0227 | 10.1114
15.5 | 1.141 | 0.12953 | -0.03 | 8.8088
16 | 1.1127 | 0.14353 | -0.0381 | 7.7524

## 65. Re 4M Mach 0.00 (1)
BIGFOIL.COM POLAR EXPORT
NACA63A415
NACA63A415 |  |  |  | Cl Max: | 1.501 | at alpha= | 12.5 | deg
JavaFoil+Calcfoil stall+Eppler ext transition |  |  |  | L/D Max: | 136.318 | at alpha= | 5 | deg
Re: | 4000000 |  |  | Cd Min: | 0.0056 | at alpha= | -1.5 | deg
Mach: | 0 |  |  | Cl=0 at alpha= | -3.2295 | deg
|  |  |  | @ Cl=0.1, Cd= | 0.0056584
|  |  |  | @ Cl=0.4, Cd= | 0.0057253
|  |  |  | @ Cl=0.6, Cd= | 0.0059969
alpha (deg) | Cl | Cd | Cm | Cl/Cd
-19 | -0.741 | 0.14062 | -0.029 | -5.27
-18.5 | -0.759 | 0.13557 | -0.029 | -5.596
-18 | -0.778 | 0.12694 | -0.031 | -6.126
-17.5 | -0.794 | 0.11911 | -0.032 | -6.668
-17 | -0.811 | 0.10984 | -0.033 | -7.381
-16.5 | -0.826 | 0.09968 | -0.035 | -8.289
-16 | -0.838 | 0.09197 | -0.037 | -9.11
-15.5 | -0.857 | 0.07631 | -0.041 | -11.237
-15 | -0.893 | 0.05155 | -0.046 | -17.331
-14.5 | -0.905 | 0.03916 | -0.049 | -23.119
-14 | -0.911 | 0.02999 | -0.051 | -30.379
-13.5 | -0.905 | 0.02532 | -0.053 | -35.746
-13 | -0.896 | 0.02096 | -0.055 | -42.775
-12.5 | -0.881 | 0.01811 | -0.056 | -48.665
-12 | -0.863 | 0.01559 | -0.058 | -55.354
-11.5 | -0.85 | 0.01285 | -0.06 | -66.139
-11 | -0.82 | 0.01188 | -0.061 | -69.073
-10.5 | -0.794 | 0.01083 | -0.063 | -73.294
-10 | -0.752 | 0.01025 | -0.063 | -73.337
-9.5 | -0.707 | 0.00978 | -0.064 | -72.329
-9 | -0.66 | 0.00936 | -0.065 | -70.496
-8.5 | -0.61 | 0.00911 | -0.066 | -66.942
-8 | -0.558 | 0.0088 | -0.067 | -63.366
-7.5 | -0.504 | 0.00851 | -0.068 | -59.227
-7 | -0.448 | 0.00829 | -0.068 | -54.086
-6.5 | -0.391 | 0.00805 | -0.069 | -48.622
-6 | -0.333 | 0.00786 | -0.07 | -42.398
-5.5 | -0.274 | 0.00768 | -0.071 | -35.689
-5 | -0.214 | 0.0074 | -0.072 | -28.982
-4.5 | -0.154 | 0.00715 | -0.072 | -21.575
-4 | -0.094 | 0.00652 | -0.073 | -14.36
-3.5 | -0.033 | 0.00593 | -0.074 | -5.53
-3 | 0.028 | 0.00569 | -0.075 | 4.977
-2.5 | 0.09 | 0.00566 | -0.076 | 15.819
-2 | 0.151 | 0.00565 | -0.076 | 26.726
-1.5 | 0.212 | 0.0056 | -0.077 | 37.899
-1 | 0.274 | 0.00563 | -0.078 | 48.562
-0.5 | 0.335 | 0.00567 | -0.079 | 59.092
0 | 0.396 | 0.00572 | -0.08 | 69.231
0.5 | 0.457 | 0.0058 | -0.08 | 78.806
1 | 0.517 | 0.00587 | -0.081 | 88.133
1.5 | 0.578 | 0.00595 | -0.082 | 97.139
2 | 0.639 | 0.00608 | -0.083 | 105.051
2.5 | 0.7 | 0.0062 | -0.083 | 112.824
3 | 0.76 | 0.00638 | -0.084 | 119.193
3.5 | 0.82 | 0.00658 | -0.085 | 124.711
4 | 0.88 | 0.00678 | -0.086 | 129.706
4.5 | 0.939 | 0.00704 | -0.086 | 133.442
5 | 0.997 | 0.00731 | -0.087 | 136.318
5.5 | 1.053 | 0.00843 | -0.088 | 124.894
6 | 1.108 | 0.00956 | -0.089 | 115.932
6.5 | 1.161 | 0.01066 | -0.089 | 108.927
7 | 1.21 | 0.01138 | -0.09 | 106.371
7.5 | 1.252 | 0.01245 | -0.09 | 100.529
8 | 1.295 | 0.01351 | -0.09 | 95.898
8.5 | 1.337 | 0.01413 | -0.091 | 94.622
9 | 1.374 | 0.01466 | -0.091 | 93.748
9.5 | 1.407 | 0.01531 | -0.092 | 91.894
10 | 1.435 | 0.0162 | -0.092 | 88.592
10.5 | 1.459 | 0.01692 | -0.093 | 86.235
11 | 1.478 | 0.0177 | -0.093 | 83.495
11.5 | 1.491 | 0.01874 | -0.094 | 79.576
12 | 1.499 | 0.01965 | -0.094 | 76.291
12.5 | 1.501 | 0.02093 | -0.095 | 71.707
13 | 1.498 | 0.02195 | -0.095 | 68.265
13.5 | 1.488 | 0.02334 | -0.095 | 63.754
14 | 1.471 | 0.02467 | -0.095 | 59.641
14.5 | 1.447 | 0.02698 | -0.096 | 53.609
15 | 1.417 | 0.02909 | -0.096 | 48.716
15.5 | 1.38 | 0.03231 | -0.095 | 42.711
16 | 1.34 | 0.03573 | -0.095 | 37.516
16.5 | 1.297 | 0.03998 | -0.095 | 32.443
17 | 1.252 | 0.0449 | -0.094 | 27.875
17.5 | 1.2 | 0.05244 | -0.093 | 22.886

## 66. Re 4M Mach 0.00 (2)
BIGFOIL.COM POLAR EXPORT
NACA63A415
NACA63A415 |  |  |  | Cl Max: | 1.6918 | at alpha= | 19 | deg
XFOIL ncrit=9 |  |  |  | L/D Max: | 129.311 | at alpha= | 4 | deg
Re: | 4000000 |  |  | Cd Min: | 0.06921 | at alpha= | 20 | deg
Mach: | 0 |  |  | Cl=0 at alpha= | -3.1744 | deg
|  |  |  | @ Cl=0.1, Cd= | 0.004955
|  |  |  | @ Cl=0.4, Cd= | 0.004686
|  |  |  | @ Cl=0.6, Cd= | 0.0051064
alpha (deg) | Cl | Cd | Cm | Cl/Cd
-20 | -1.348 | 0.05168 | -0.081 | -26.0836
-19.5 | -1.3632 | 0.04423 | -0.0842 | -30.8207
-19 | -1.3689 | 0.03843 | -0.0861 | -35.6206
-18.5 | -1.3658 | 0.03382 | -0.0872 | -40.3844
-18 | -1.3587 | 0.02981 | -0.0877 | -45.5787
-17.5 | -1.3393 | 0.02711 | -0.0877 | -49.4024
-17 | -1.3265 | 0.0241 | -0.087 | -55.0415
-16.5 | -1.3127 | 0.02143 | -0.0858 | -61.2552
-16 | -1.2694 | 0.01963 | -0.0879 | -64.6663
-15.5 | -1.218 | 0.01832 | -0.0906 | -66.4847
-15 | -1.182 | 0.0171 | -0.0899 | -69.1228
-14.5 | -1.1441 | 0.01637 | -0.0884 | -69.89
-14 | -1.1142 | 0.01524 | -0.0855 | -73.1102
-13.5 | -1.0778 | 0.01414 | -0.0833 | -76.2235
-13 | -1.0337 | 0.0133 | -0.0823 | -77.7218
-12.5 | -0.9876 | 0.01256 | -0.0814 | -78.6306
-12 | -0.9389 | 0.01195 | -0.0809 | -78.569
-11.5 | -0.8881 | 0.01145 | -0.0807 | -77.5633
-11 | -0.8371 | 0.0109 | -0.0804 | -76.7982
-10.5 | -0.7842 | 0.01048 | -0.0804 | -74.8282
-10 | -0.7326 | 0.00988 | -0.0803 | -74.1498
-9.5 | -0.68 | 0.00934 | -0.0802 | -72.8051
-9 | -0.625 | 0.00893 | -0.0805 | -69.9888
-8.5 | -0.5678 | 0.00861 | -0.0812 | -65.9466
-8 | -0.5065 | 0.00831 | -0.0829 | -60.9507
-7.5 | -0.4454 | 0.00792 | -0.0845 | -56.2374
-7 | -0.3885 | 0.00768 | -0.085 | -50.5859
-6.5 | -0.3342 | 0.00742 | -0.085 | -45.0404
-6 | -0.2815 | 0.00717 | -0.0846 | -39.2608
-5.5 | -0.2299 | 0.00692 | -0.0839 | -33.2225
-5 | -0.1787 | 0.00671 | -0.0831 | -26.6319
-4.5 | -0.1286 | 0.00649 | -0.082 | -19.8151
-4 | -0.0792 | 0.00624 | -0.0808 | -12.6923
-3.5 | -0.0308 | 0.00597 | -0.0793 | -5.1591
-3 | 0.0165 | 0.00568 | -0.0777 | 2.9049
-2.5 | 0.0599 | 0.00523 | -0.0752 | 11.4532
-2 | 0.1051 | 0.00492 | -0.0731 | 21.3618
-1.5 | 0.1532 | 0.00474 | -0.0715 | 32.3207
-1 | 0.2038 | 0.00467 | -0.0704 | 43.6403
-0.5 | 0.2557 | 0.00463 | -0.0696 | 55.2268
0 | 0.3078 | 0.00461 | -0.0688 | 66.7679
0.5 | 0.3602 | 0.00464 | -0.0681 | 77.6293
1 | 0.4121 | 0.0047 | -0.0673 | 87.6809
1.5 | 0.4644 | 0.00478 | -0.0666 | 97.1548
2 | 0.5171 | 0.00488 | -0.066 | 105.9631
3 | 0.6233 | 0.00517 | -0.0652 | 120.5609
3.5 | 0.6775 | 0.00537 | -0.0651 | 126.1639
4 | 0.7319 | 0.00566 | -0.0651 | 129.311
4.5 | 0.7854 | 0.00619 | -0.0652 | 126.8821
5 | 0.8455 | 0.00695 | -0.0671 | 121.6547
5.5 | 0.9021 | 0.00779 | -0.0682 | 115.8023
6 | 0.9482 | 0.00856 | -0.0669 | 110.771
6.5 | 0.993 | 0.00924 | -0.0653 | 107.4675
7 | 1.0383 | 0.00986 | -0.0639 | 105.3043
7.5 | 1.0826 | 0.01048 | -0.0623 | 103.3015
8 | 1.1266 | 0.01106 | -0.0607 | 101.8626
8.5 | 1.1705 | 0.01163 | -0.0591 | 100.6449
9 | 1.2249 | 0.01204 | -0.06 | 101.7359
9.5 | 1.2737 | 0.01281 | -0.0599 | 99.4301
10 | 1.3086 | 0.01365 | -0.0569 | 95.8681
10.5 | 1.3431 | 0.01453 | -0.0541 | 92.4363
11 | 1.3751 | 0.01557 | -0.051 | 88.3173
11.5 | 1.4087 | 0.01657 | -0.0484 | 85.0151
12 | 1.4404 | 0.01772 | -0.0457 | 81.2867
12.5 | 1.4685 | 0.01911 | -0.0428 | 76.8446
13 | 1.4954 | 0.02065 | -0.0399 | 72.4165
13.5 | 1.5224 | 0.02224 | -0.0373 | 68.4532
14 | 1.5488 | 0.02395 | -0.0349 | 64.6681
14.5 | 1.573 | 0.02587 | -0.0325 | 60.804
15 | 1.5929 | 0.02821 | -0.0301 | 56.4658
15.5 | 1.6114 | 0.03078 | -0.0279 | 52.3522
16 | 1.6223 | 0.03415 | -0.0255 | 47.5051
16.5 | 1.6425 | 0.03683 | -0.024 | 44.5968
17 | 1.6572 | 0.04013 | -0.0226 | 41.2958
17.5 | 1.6703 | 0.04372 | -0.0214 | 38.2045
18 | 1.6812 | 0.04761 | -0.0204 | 35.3119
18.5 | 1.6882 | 0.05207 | -0.0196 | 32.4217
19 | 1.6918 | 0.05705 | -0.0192 | 29.6547
19.5 | 1.6887 | 0.06294 | -0.0191 | 26.8303
20 | 1.6848 | 0.06921 | -0.0195 | 24.3433

## 67. Re 4M Mach 0.10 (1)
BIGFOIL.COM POLAR EXPORT
NACA63A415
NACA63A415 |  |  |  | Cl Max: | 1.492 | at alpha= | 12 | deg
JavaFoil+Calcfoil stall+Eppler ext transition |  |  |  | L/D Max: | 135.671 | at alpha= | 5 | deg
Re: | 4000000 |  |  | Cd Min: | 0.00561 | at alpha= | -1.5 | deg
Mach: | 0.1 |  |  | Cl=0 at alpha= | -3.2295 | deg
|  |  |  | @ Cl=0.1, Cd= | 0.0056684
|  |  |  | @ Cl=0.4, Cd= | 0.0057326
|  |  |  | @ Cl=0.6, Cd= | 0.0060043
alpha (deg) | Cl | Cd | Cm | Cl/Cd
-18.5 | -0.718 | 0.13917 | -0.028 | -5.159
-18 | -0.74 | 0.13094 | -0.03 | -5.649
-17.5 | -0.76 | 0.12319 | -0.031 | -6.168
-17 | -0.778 | 0.11559 | -0.032 | -6.732
-16.5 | -0.796 | 0.1054 | -0.034 | -7.555
-16 | -0.81 | 0.09834 | -0.035 | -8.238
-15.5 | -0.827 | 0.08647 | -0.038 | -9.56
-15 | -0.848 | 0.07066 | -0.042 | -11.995
-14.5 | -0.879 | 0.046 | -0.048 | -19.105
-14 | -0.893 | 0.03324 | -0.051 | -26.861
-13.5 | -0.895 | 0.02591 | -0.053 | -34.545
-13 | -0.887 | 0.02208 | -0.055 | -40.156
-12.5 | -0.874 | 0.01887 | -0.056 | -46.301
-12 | -0.858 | 0.0161 | -0.058 | -53.3
-11.5 | -0.846 | 0.01316 | -0.06 | -64.28
-11 | -0.819 | 0.01206 | -0.061 | -67.862
-10.5 | -0.786 | 0.01022 | -0.062 | -76.874
-10 | -0.753 | 0.01035 | -0.064 | -72.717
-9.5 | -0.708 | 0.00986 | -0.065 | -71.834
-9 | -0.661 | 0.00943 | -0.065 | -70.104
-8.5 | -0.612 | 0.00914 | -0.066 | -66.935
-8 | -0.56 | 0.00881 | -0.067 | -63.558
-7.5 | -0.506 | 0.00857 | -0.068 | -59.024
-7 | -0.45 | 0.00833 | -0.069 | -54.067
-6.5 | -0.393 | 0.00806 | -0.069 | -48.768
-6 | -0.335 | 0.00787 | -0.07 | -42.52
-5.5 | -0.275 | 0.00769 | -0.071 | -35.804
-5 | -0.215 | 0.00742 | -0.072 | -29.06
-4.5 | -0.155 | 0.00716 | -0.073 | -21.656
-4 | -0.094 | 0.00655 | -0.074 | -14.383
-3.5 | -0.033 | 0.00602 | -0.074 | -5.472
-3 | 0.028 | 0.00569 | -0.075 | 4.996
-2.5 | 0.09 | 0.00567 | -0.076 | 15.87
-2 | 0.152 | 0.00566 | -0.077 | 26.829
-1.5 | 0.213 | 0.00561 | -0.078 | 38.042
-1 | 0.275 | 0.00564 | -0.078 | 48.752
-0.5 | 0.337 | 0.00569 | -0.079 | 59.114
0 | 0.398 | 0.00573 | -0.08 | 69.501
0.5 | 0.46 | 0.00581 | -0.081 | 79.108
1 | 0.52 | 0.00588 | -0.081 | 88.47
1.5 | 0.581 | 0.00597 | -0.082 | 97.397
2 | 0.642 | 0.00608 | -0.083 | 105.639
2.5 | 0.703 | 0.00621 | -0.084 | 113.161
3 | 0.764 | 0.00642 | -0.085 | 118.912
3.5 | 0.824 | 0.0066 | -0.085 | 124.918
4 | 0.884 | 0.0068 | -0.086 | 130.057
4.5 | 0.943 | 0.00706 | -0.087 | 133.576
5 | 1.001 | 0.00738 | -0.088 | 135.671
5.5 | 1.058 | 0.00848 | -0.088 | 124.779
6 | 1.113 | 0.00964 | -0.089 | 115.485
6.5 | 1.167 | 0.01075 | -0.09 | 108.573
7 | 1.212 | 0.01188 | -0.09 | 101.998
7.5 | 1.256 | 0.01256 | -0.09 | 99.995
8 | 1.3 | 0.01366 | -0.091 | 95.132
8.5 | 1.341 | 0.01428 | -0.091 | 93.91
9 | 1.377 | 0.0149 | -0.092 | 92.457
9.5 | 1.409 | 0.01562 | -0.092 | 90.247
10 | 1.436 | 0.01639 | -0.093 | 87.63
10.5 | 1.459 | 0.01713 | -0.093 | 85.178
11 | 1.476 | 0.01804 | -0.094 | 81.808
11.5 | 1.487 | 0.01903 | -0.094 | 78.117
12 | 1.492 | 0.02001 | -0.095 | 74.537
12.5 | 1.49 | 0.02133 | -0.095 | 69.872
13 | 1.484 | 0.0224 | -0.095 | 66.266
13.5 | 1.471 | 0.02391 | -0.096 | 61.501
14 | 1.448 | 0.02567 | -0.096 | 56.4
14.5 | 1.419 | 0.02776 | -0.096 | 51.101
15 | 1.381 | 0.03073 | -0.096 | 44.924
15.5 | 1.339 | 0.03386 | -0.095 | 39.556
16 | 1.297 | 0.03679 | -0.095 | 35.244
16.5 | 1.244 | 0.04285 | -0.094 | 29.025
17 | 1.189 | 0.05012 | -0.093 | 23.716

## 68. Re 4M Mach 0.10 (2)
BIGFOIL.COM POLAR EXPORT
NACA63A415
NACA63A415 |  |  |  | Cl Max: | 0.2563 | at alpha= | -0.5 | deg
XFOIL ncrit=9 |  |  |  | L/D Max: | 55.2371 | at alpha= | -0.5 | deg
Re: | 4000000 |  |  | Cd Min: | 0.06163 | at alpha= | -20 | deg
Mach: | 0.1 |  |  | Cl=0 at alpha= | -3.1716 | deg
|  |  |  | @ Cl=0.1, Cd= | 0.004968
|  |  |  | @ Cl=0.4, Cd= | 0.00464
|  |  |  | @ Cl=0.6, Cd= | 0.00464
alpha (deg) | Cl | Cd | Cm | Cl/Cd
-20 | -1.2902 | 0.06163 | -0.0782 | -20.9346
-19.5 | -1.3169 | 0.0519 | -0.0832 | -25.3738
-19 | -1.3365 | 0.0439 | -0.0866 | -30.4442
-18.5 | -1.3416 | 0.03809 | -0.0885 | -35.2218
-18 | -1.3401 | 0.03325 | -0.0896 | -40.3038
-17.5 | -1.3249 | 0.02994 | -0.0899 | -44.2518
-17 | -1.3159 | 0.02631 | -0.0897 | -50.0152
-16.5 | -1.3076 | 0.02312 | -0.0884 | -56.5571
-16 | -1.2695 | 0.02107 | -0.0897 | -60.2515
-15.5 | -1.2202 | 0.01939 | -0.0926 | -62.9293
-15 | -1.1815 | 0.0178 | -0.0931 | -66.3764
-14.5 | -1.1444 | 0.01692 | -0.0917 | -67.6359
-14 | -1.1092 | 0.01597 | -0.0895 | -69.4552
-13.5 | -1.0813 | 0.01467 | -0.0859 | -73.7082
-13 | -1.0388 | 0.01367 | -0.0845 | -75.9912
-12.5 | -0.9932 | 0.01283 | -0.0834 | -77.4123
-12 | -0.9447 | 0.01217 | -0.0826 | -77.6253
-11.5 | -0.8937 | 0.01164 | -0.0822 | -76.7784
-11 | -0.8425 | 0.01105 | -0.0818 | -76.2443
-10.5 | -0.7895 | 0.0106 | -0.0817 | -74.4811
-10 | -0.7368 | 0.01004 | -0.0815 | -73.3865
-9.5 | -0.6843 | 0.00945 | -0.0812 | -72.4127
-9 | -0.6292 | 0.00901 | -0.0814 | -69.8335
-8.5 | -0.5718 | 0.00866 | -0.0821 | -66.0277
-8 | -0.5102 | 0.00835 | -0.0836 | -61.1018
-7.5 | -0.4483 | 0.00797 | -0.0852 | -56.2484
-7 | -0.3911 | 0.00771 | -0.0857 | -50.7263
-6.5 | -0.3362 | 0.00746 | -0.0857 | -45.067
-6 | -0.2831 | 0.00721 | -0.0852 | -39.2649
-5.5 | -0.2315 | 0.00694 | -0.0844 | -33.3573
-5 | -0.1799 | 0.00673 | -0.0836 | -26.7311
-4.5 | -0.1294 | 0.00651 | -0.0825 | -19.8771
-4 | -0.0799 | 0.00626 | -0.0812 | -12.7636
-3.5 | -0.0312 | 0.006 | -0.0797 | -5.2
-3 | 0.0163 | 0.0057 | -0.078 | 2.8596
-2.5 | 0.0601 | 0.00526 | -0.0756 | 11.4259
-2 | 0.1052 | 0.00493 | -0.0734 | 21.3387
-1.5 | 0.1535 | 0.00475 | -0.0717 | 32.3158
-0.5 | 0.2563 | 0.00464 | -0.0697 | 55.2371

## 69. Re 4M Mach 0.25 (1)
BIGFOIL.COM POLAR EXPORT
NACA63A415
NACA63A415 |  |  |  | Cl Max: | 1.447 | at alpha= | 11 | deg
JavaFoil+Calcfoil stall+Eppler ext transition |  |  |  | L/D Max: | 133.548 | at alpha= | 4.5 | deg
Re: | 4000000 |  |  | Cd Min: | 0.00567 | at alpha= | -1.5 | deg
Mach: | 0.25 |  |  | Cl=0 at alpha= | -3.2302 | deg
|  |  |  | @ Cl=0.1, Cd= | 0.005725
|  |  |  | @ Cl=0.4, Cd= | 0.0057843
|  |  |  | @ Cl=0.6, Cd= | 0.0060567
alpha (deg) | Cl | Cd | Cm | Cl/Cd
-17 | -0.517 | 0.13809 | -0.026 | -3.745
-16.5 | -0.567 | 0.12861 | -0.028 | -4.409
-16 | -0.612 | 0.11919 | -0.029 | -5.134
-15.5 | -0.651 | 0.11156 | -0.03 | -5.835
-15 | -0.686 | 0.10224 | -0.033 | -6.71
-14.5 | -0.704 | 0.09584 | -0.034 | -7.341
-14 | -0.719 | 0.08658 | -0.037 | -8.3
-13.5 | -0.733 | 0.07525 | -0.04 | -9.736
-13 | -0.774 | 0.04601 | -0.05 | -16.82
-12.5 | -0.806 | 0.02726 | -0.055 | -29.568
-12 | -0.811 | 0.02085 | -0.058 | -38.882
-11.5 | -0.802 | 0.0176 | -0.059 | -45.557
-11 | -0.787 | 0.01505 | -0.061 | -52.266
-10.5 | -0.775 | 0.01229 | -0.064 | -63.081
-10 | -0.744 | 0.01148 | -0.065 | -64.833
-9.5 | -0.713 | 0.01044 | -0.066 | -68.357
-9 | -0.669 | 0.00991 | -0.067 | -67.505
-8.5 | -0.621 | 0.00948 | -0.068 | -65.565
-8 | -0.57 | 0.00915 | -0.069 | -62.307
-7.5 | -0.517 | 0.00881 | -0.07 | -58.638
-7 | -0.461 | 0.0085 | -0.071 | -54.219
-6.5 | -0.403 | 0.00829 | -0.071 | -48.592
-6 | -0.343 | 0.00804 | -0.072 | -42.677
-5.5 | -0.283 | 0.00784 | -0.073 | -36.013
-5 | -0.221 | 0.00758 | -0.074 | -29.163
-4.5 | -0.159 | 0.0073 | -0.075 | -21.812
-4 | -0.097 | 0.00676 | -0.076 | -14.299
-3.5 | -0.034 | 0.00615 | -0.076 | -5.501
-3 | 0.029 | 0.00576 | -0.077 | 5.073
-2.5 | 0.092 | 0.00573 | -0.078 | 16.133
-2 | 0.156 | 0.00569 | -0.079 | 27.395
-1.5 | 0.219 | 0.00567 | -0.08 | 38.679
-1 | 0.283 | 0.0057 | -0.08 | 49.549
-0.5 | 0.346 | 0.00575 | -0.081 | 60.125
0 | 0.409 | 0.00579 | -0.082 | 70.688
0.5 | 0.472 | 0.00589 | -0.083 | 80.131
1 | 0.534 | 0.00597 | -0.084 | 89.538
1.5 | 0.597 | 0.00605 | -0.085 | 98.722
2 | 0.66 | 0.00619 | -0.085 | 106.595
2.5 | 0.722 | 0.00633 | -0.086 | 114.151
3 | 0.785 | 0.00655 | -0.087 | 119.888
3.5 | 0.847 | 0.00674 | -0.088 | 125.617
4 | 0.908 | 0.00701 | -0.088 | 129.622
4.5 | 0.969 | 0.00725 | -0.089 | 133.548
5 | 1.028 | 0.00792 | -0.09 | 129.781
5.5 | 1.086 | 0.00891 | -0.091 | 121.854
6 | 1.141 | 0.01037 | -0.091 | 110.027
6.5 | 1.188 | 0.0117 | -0.092 | 101.553
7 | 1.234 | 0.01246 | -0.092 | 99.043
7.5 | 1.28 | 0.01322 | -0.093 | 96.844
8 | 1.322 | 0.01436 | -0.093 | 92.082
8.5 | 1.361 | 0.01508 | -0.094 | 90.249
9 | 1.392 | 0.01582 | -0.094 | 88.037
9.5 | 1.417 | 0.01667 | -0.095 | 85.004
10 | 1.435 | 0.01751 | -0.095 | 81.987
10.5 | 1.445 | 0.01865 | -0.096 | 77.487
11 | 1.447 | 0.0197 | -0.096 | 73.456
11.5 | 1.439 | 0.02093 | -0.096 | 68.733
12 | 1.422 | 0.02255 | -0.097 | 63.06
12.5 | 1.397 | 0.02391 | -0.097 | 58.448
13 | 1.362 | 0.02573 | -0.097 | 52.942
13.5 | 1.312 | 0.02838 | -0.097 | 46.239
14 | 1.244 | 0.03197 | -0.097 | 38.899
14.5 | 1.16 | 0.03829 | -0.095 | 30.296
15 | 1.065 | 0.04782 | -0.093 | 22.266
15.5 | 0.911 | 0.09021 | -0.078 | 10.1
16 | 0.804 | 0.11957 | -0.064 | 6.723

## 70. Re 4M Mach 0.25 (2)
BIGFOIL.COM POLAR EXPORT
NACA63A415
NACA63A415 |  |  |  | Cl Max: | 1.6133 | at alpha= | 16.5 | deg
XFOIL ncrit=9 |  |  |  | L/D Max: | 130.468 | at alpha= | 4 | deg
Re: | 4000000 |  |  | Cd Min: | 0.14885 | at alpha= | -19.5 | deg
Mach: | 0.25 |  |  | Cl=0 at alpha= | -3.1533 | deg
|  |  |  | @ Cl=0.1, Cd= | 0.005056
|  |  |  | @ Cl=0.4, Cd= | 0.0047588
|  |  |  | @ Cl=0.6, Cd= | 0.0051322
alpha (deg) | Cl | Cd | Cm | Cl/Cd
-19.5 | -0.7728 | 0.14885 | -0.0335 | -5.1918
-19 | -0.8614 | 0.12416 | -0.0483 | -6.9378
-18.5 | -0.9822 | 0.09685 | -0.065 | -10.1415
-18 | -1.0538 | 0.07846 | -0.0762 | -13.431
-17.5 | -1.0739 | 0.06806 | -0.0821 | -15.7787
-17 | -1.1455 | 0.05201 | -0.0918 | -22.0246
-16.5 | -1.1929 | 0.04092 | -0.0972 | -29.152
-16 | -1.1628 | 0.0383 | -0.0972 | -30.3603
-15.5 | -1.1648 | 0.03301 | -0.0978 | -35.2863
-15 | -1.1517 | 0.0275 | -0.101 | -41.88
-14.5 | -1.112 | 0.02369 | -0.1053 | -46.9396
-14 | -1.078 | 0.02142 | -0.1055 | -50.3268
-13.5 | -1.0568 | 0.01882 | -0.1041 | -56.153
-13 | -1.0361 | 0.01671 | -0.1007 | -62.0048
-12.5 | -1.0092 | 0.01512 | -0.0965 | -66.746
-12 | -0.9701 | 0.01386 | -0.0934 | -69.9928
-11.5 | -0.9195 | 0.01303 | -0.092 | -70.5679
-11 | -0.8692 | 0.01216 | -0.0905 | -71.4803
-10.5 | -0.8164 | 0.01144 | -0.0893 | -71.3636
-10 | -0.7607 | 0.01086 | -0.0886 | -70.046
-9.5 | -0.7061 | 0.01021 | -0.0878 | -69.1577
-9 | -0.6516 | 0.00949 | -0.087 | -68.6617
-8.5 | -0.5931 | 0.00901 | -0.0869 | -65.8269
-8 | -0.5299 | 0.00863 | -0.0879 | -61.4021
-7.5 | -0.4632 | 0.00828 | -0.0897 | -55.942
-7 | -0.4047 | 0.00793 | -0.0897 | -51.034
-6.5 | -0.3476 | 0.00767 | -0.0894 | -45.3194
-6 | -0.2931 | 0.00738 | -0.0886 | -39.7154
-5.5 | -0.2393 | 0.00711 | -0.0876 | -33.6568
-5 | -0.1866 | 0.00685 | -0.0865 | -27.2409
-4.5 | -0.1343 | 0.00663 | -0.0852 | -20.2564
-4 | -0.0833 | 0.00638 | -0.0837 | -13.0564
-3.5 | -0.0337 | 0.00611 | -0.082 | -5.5155
-3 | 0.0149 | 0.00583 | -0.08 | 2.5557
-2.5 | 0.0598 | 0.00538 | -0.0774 | 11.1152
-2 | 0.1057 | 0.00501 | -0.0749 | 21.0978
-1.5 | 0.1548 | 0.00481 | -0.0731 | 32.183
-1 | 0.2066 | 0.00472 | -0.0717 | 43.7712
-0.5 | 0.2594 | 0.00469 | -0.0706 | 55.3092
0 | 0.313 | 0.0047 | -0.0697 | 66.5957
0.5 | 0.3675 | 0.00471 | -0.0689 | 78.0255
1 | 0.4208 | 0.00479 | -0.068 | 87.8497
1.5 | 0.4748 | 0.00488 | -0.0671 | 97.2951
2 | 0.5294 | 0.00498 | -0.0665 | 106.3052
2.5 | 0.5846 | 0.00509 | -0.0659 | 114.8527
3 | 0.6394 | 0.00524 | -0.0653 | 122.0229
3.5 | 0.6953 | 0.00545 | -0.065 | 127.578
4 | 0.7528 | 0.00577 | -0.0651 | 130.4679
4.5 | 0.8097 | 0.00636 | -0.0654 | 127.3113
6 | 0.9704 | 0.00891 | -0.0648 | 108.9113
6.5 | 1.0154 | 0.00968 | -0.0626 | 104.8967
7 | 1.0595 | 0.0104 | -0.0603 | 101.875
7.5 | 1.1024 | 0.01113 | -0.0578 | 99.0476
8 | 1.147 | 0.01179 | -0.0557 | 97.2858
9 | 1.2369 | 0.0132 | -0.0521 | 93.7045
9.5 | 1.2898 | 0.01422 | -0.0522 | 90.7032
10 | 1.3245 | 0.01534 | -0.0488 | 86.3429
10.5 | 1.3574 | 0.01661 | -0.0453 | 81.7219
11 | 1.3903 | 0.01795 | -0.042 | 77.454
11.5 | 1.4217 | 0.01945 | -0.0387 | 73.0951
12 | 1.4482 | 0.02133 | -0.0351 | 67.895
12.5 | 1.4767 | 0.0232 | -0.0321 | 63.6509
13 | 1.5016 | 0.02541 | -0.029 | 59.0948
13.5 | 1.5256 | 0.02783 | -0.0261 | 54.8185
14 | 1.5443 | 0.03077 | -0.0233 | 50.1885
14.5 | 1.5605 | 0.03411 | -0.0206 | 45.749
15 | 1.5776 | 0.03754 | -0.0185 | 42.0245
15.5 | 1.593 | 0.04128 | -0.0166 | 38.5901
16 | 1.6024 | 0.04573 | -0.0149 | 35.0405
16.5 | 1.6133 | 0.05021 | -0.0137 | 32.131
17 | 1.6133 | 0.05601 | -0.0128 | 28.8038
17.5 | 1.6073 | 0.06267 | -0.0124 | 25.647
18 | 1.6083 | 0.06889 | -0.0126 | 23.3459
18.5 | 1.6003 | 0.07626 | -0.0133 | 20.9848
19 | 1.5887 | 0.08442 | -0.0148 | 18.819
19.5 | 1.5705 | 0.09364 | -0.0171 | 16.7717
20 | 1.5546 | 0.1029 | -0.02 | 15.1079

## 71. Re 4M Mach 0.50 (1)
BIGFOIL.COM POLAR EXPORT
NACA63A415
NACA63A415 |  |  |  | Cl Max: | 1.341 | at alpha= | 7.5 | deg
JavaFoil+Calcfoil stall+Eppler ext transition |  |  |  | L/D Max: | 130.583 | at alpha= | 4.5 | deg
Re: | 4000000 |  |  | Cd Min: | 0.00593 | at alpha= | -2 | deg
Mach: | 0.5 |  |  | Cl=0 at alpha= | -3.2324 | deg
|  |  |  | @ Cl=0.1, Cd= | 0.005963
|  |  |  | @ Cl=0.4, Cd= | 0.006033
|  |  |  | @ Cl=0.6, Cd= | 0.0063356
alpha (deg) | Cl | Cd | Cm | Cl/Cd
-20 | -0.943 | 0.161 | -0.033 | -5.855
-19.5 | -0.912 | 0.15604 | -0.032 | -5.848
-19 | -0.885 | 0.15129 | -0.033 | -5.848
-18.5 | -0.857 | 0.14711 | -0.033 | -5.827
-18 | -0.831 | 0.14811 | -0.034 | -5.612
-17.5 | -0.803 | 0.13844 | -0.034 | -5.8
-17 | -0.773 | 0.13503 | -0.033 | -5.726
-16.5 | -0.745 | 0.12927 | -0.033 | -5.765
-16 | -0.718 | 0.12324 | -0.034 | -5.824
-15.5 | -0.691 | 0.1263 | -0.035 | -5.47
-15 | -0.662 | 0.11855 | -0.034 | -5.586
-14.5 | -0.633 | 0.11363 | -0.033 | -5.572
-14 | -0.605 | 0.10976 | -0.034 | -5.517
-13.5 | -0.578 | 0.106 | -0.034 | -5.451
-13 | -0.55 | 0.10121 | -0.035 | -5.435
-12.5 | -0.521 | 0.09289 | -0.034 | -5.613
-12 | -0.494 | 0.08296 | -0.034 | -5.949
-11.5 | -0.466 | 0.07647 | -0.035 | -6.093
-11 | -0.437 | 0.08317 | -0.034 | -5.256
-10.5 | -0.409 | 0.07379 | -0.035 | -5.548
-10 | -0.382 | 0.06665 | -0.037 | -5.735
-9.5 | -0.401 | 0.02423 | -0.066 | -16.546
-9 | -0.325 | 0.06234 | -0.034 | -5.209
-8.5 | -0.536 | 0.01599 | -0.072 | -33.529
-8 | -0.563 | 0.01186 | -0.076 | -47.487
-7.5 | -0.542 | 0.01049 | -0.078 | -51.69
-7 | -0.495 | 0.00979 | -0.079 | -50.598
-6.5 | -0.439 | 0.00931 | -0.08 | -47.142
-6 | -0.377 | 0.00884 | -0.081 | -42.653
-5.5 | -0.312 | 0.00854 | -0.082 | -36.53
-5 | -0.245 | 0.00826 | -0.083 | -29.706
-4.5 | -0.177 | 0.00787 | -0.084 | -22.505
-4 | -0.108 | 0.00753 | -0.084 | -14.312
-3.5 | -0.038 | 0.00681 | -0.085 | -5.548
-3 | 0.033 | 0.00603 | -0.086 | 5.409
-2.5 | 0.103 | 0.00596 | -0.087 | 17.324
-2 | 0.174 | 0.00593 | -0.088 | 29.408
-1.5 | 0.245 | 0.00596 | -0.089 | 41.151
-1 | 0.316 | 0.00596 | -0.09 | 52.975
-0.5 | 0.387 | 0.00602 | -0.091 | 64.254
0 | 0.457 | 0.00609 | -0.092 | 75.061
0.5 | 0.528 | 0.00619 | -0.093 | 85.352
1 | 0.597 | 0.00633 | -0.094 | 94.285
1.5 | 0.667 | 0.00646 | -0.094 | 103.146
2 | 0.737 | 0.00666 | -0.095 | 110.567
2.5 | 0.807 | 0.00688 | -0.096 | 117.303
3 | 0.876 | 0.00715 | -0.097 | 122.521
3.5 | 0.945 | 0.00747 | -0.098 | 126.459
4 | 1.013 | 0.00782 | -0.099 | 129.473
4.5 | 1.079 | 0.00826 | -0.1 | 130.583
5 | 1.139 | 0.00976 | -0.1 | 116.683
5.5 | 1.189 | 0.01174 | -0.1 | 101.24
6 | 1.24 | 0.01348 | -0.101 | 91.956
6.5 | 1.285 | 0.0148 | -0.101 | 86.783
7 | 1.32 | 0.01648 | -0.102 | 80.102
7.5 | 1.341 | 0.01773 | -0.102 | 75.657
8 | 1.338 | 0.01917 | -0.103 | 69.804
8.5 | 1.284 | 0.021 | -0.103 | 61.125
9 | 0.82 | 0.02526 | -0.103 | 32.449
9.5 | 0.852 | 0.02614 | -0.104 | 32.588
10 | 0.737 | 0.07773 | -0.048 | 9.486
10.5 | 0.843 | 0.04716 | -0.092 | 17.865
11 | 0.793 | 0.08566 | -0.053 | 9.261
11.5 | 0.82 | 0.08274 | -0.054 | 9.916
12 | 0.847 | 0.09397 | -0.053 | 9.014
12.5 | 0.877 | 0.10234 | -0.059 | 8.573

## 72. Re 4M Mach 0.50 (2)
BIGFOIL.COM POLAR EXPORT
NACA63A415
NACA63A415 |  |  |  | Cl Max: | 1.3942 | at alpha= | 11.5 | deg
XFOIL ncrit=9 |  |  |  | L/D Max: | 132.689 | at alpha= | 4 | deg
Re: | 4000000 |  |  | Cd Min: | 0.15437 | at alpha= | 16.5 | deg
Mach: | 0.5 |  |  | Cl=0 at alpha= | -3.0804 | deg
|  |  |  | @ Cl=0.1, Cd= | 0.0055261
|  |  |  | @ Cl=0.4, Cd= | 0.0050073
|  |  |  | @ Cl=0.6, Cd= | 0.0054096
alpha (deg) | Cl | Cd | Cm | Cl/Cd
-14.5 | -0.4204 | 0.13699 | -0.0565 | -3.0688
-14 | -0.4154 | 0.12459 | -0.0657 | -3.3341
-13.5 | -0.4277 | 0.1112 | -0.0744 | -3.8462
-13 | -0.4391 | 0.10001 | -0.0809 | -4.3906
-12.5 | -0.4804 | 0.08542 | -0.0899 | -5.624
-12 | -0.5169 | 0.07237 | -0.0979 | -7.1425
-11.5 | -0.5444 | 0.06 | -0.1054 | -9.0733
-11 | -0.5774 | 0.04746 | -0.1148 | -12.166
-10.5 | -0.6129 | 0.03662 | -0.1225 | -16.7368
-10 | -0.6437 | 0.02775 | -0.1272 | -23.1964
-9.5 | -0.6643 | 0.02066 | -0.1286 | -32.1539
-9 | -0.6633 | 0.01622 | -0.1249 | -40.894
-8.5 | -0.6449 | 0.01328 | -0.1179 | -48.5617
-8 | -0.594 | 0.01144 | -0.114 | -51.9231
-7.5 | -0.5284 | 0.01013 | -0.1121 | -52.1619
-7 | -0.4589 | 0.00931 | -0.1107 | -49.2911
-6.5 | -0.3971 | 0.00864 | -0.108 | -45.9606
-6 | -0.3359 | 0.00818 | -0.1054 | -41.0636
-5.5 | -0.275 | 0.00783 | -0.1028 | -35.1213
-5 | -0.2157 | 0.00751 | -0.1002 | -28.7217
-4.5 | -0.1582 | 0.00718 | -0.0975 | -22.0334
-4 | -0.1008 | 0.00689 | -0.0949 | -14.6299
-3.5 | -0.0449 | 0.00661 | -0.0922 | -6.7927
-3 | 0.0086 | 0.00631 | -0.0891 | 1.3629
-2.5 | 0.0578 | 0.0059 | -0.0854 | 9.7966
-2 | 0.1052 | 0.00548 | -0.0814 | 19.1971
-1.5 | 0.1539 | 0.00511 | -0.0776 | 30.1174
-1 | 0.2085 | 0.00499 | -0.075 | 41.7836
0 | 0.3203 | 0.00494 | -0.0703 | 64.8381
0.5 | 0.3792 | 0.00498 | -0.0686 | 76.1446
1 | 0.4402 | 0.00506 | -0.0674 | 86.996
2 | 0.5666 | 0.00533 | -0.0659 | 106.3039
2.5 | 0.6337 | 0.00549 | -0.0659 | 115.4281
3 | 0.7027 | 0.00568 | -0.0662 | 123.7148
3.5 | 0.7729 | 0.00596 | -0.0668 | 129.6812
4 | 0.8439 | 0.00636 | -0.0675 | 132.6887
4.5 | 0.9128 | 0.00723 | -0.0683 | 126.2517
5 | 0.9621 | 0.00827 | -0.0651 | 116.3362
5.5 | 1.0025 | 0.00947 | -0.0603 | 105.8606
6 | 1.0414 | 0.01074 | -0.0554 | 96.9646
6.5 | 1.0799 | 0.0121 | -0.0506 | 89.2479
7 | 1.1213 | 0.01345 | -0.0463 | 83.368
8 | 1.2024 | 0.01659 | -0.0379 | 72.4774
8.5 | 1.2419 | 0.01843 | -0.0338 | 67.3847
9 | 1.2817 | 0.02052 | -0.0303 | 62.461
9.5 | 1.3344 | 0.02299 | -0.029 | 58.0426
10 | 1.3618 | 0.02604 | -0.0243 | 52.2965
10.5 | 1.383 | 0.02973 | -0.0197 | 46.5187
11 | 1.3935 | 0.03442 | -0.0152 | 40.4852
11.5 | 1.3942 | 0.04016 | -0.0111 | 34.7161
12 | 1.377 | 0.04765 | -0.0079 | 28.8982
12.5 | 1.3575 | 0.0558 | -0.006 | 24.328
13 | 1.3324 | 0.06502 | -0.0056 | 20.4922
13.5 | 1.2952 | 0.07607 | -0.0072 | 17.0264
14 | 1.2599 | 0.0878 | -0.0104 | 14.3497
14.5 | 1.2225 | 0.10057 | -0.0153 | 12.1557
15 | 1.1874 | 0.11391 | -0.0217 | 10.424
15.5 | 1.1596 | 0.12711 | -0.0285 | 9.1228
16 | 1.1322 | 0.1408 | -0.0363 | 8.0412
16.5 | 1.1097 | 0.15437 | -0.0444 | 7.1886

## 73. Re 5M Mach 0.00 (1)
BIGFOIL.COM POLAR EXPORT
NACA63A415
NACA63A415 |  |  |  | Cl Max: | 1.504 | at alpha= | 12.5 | deg
JavaFoil+Calcfoil stall+Eppler ext transition |  |  |  | L/D Max: | 134.413 | at alpha= | 4.5 | deg
Re: | 5000000 |  |  | Cd Min: | 0.00556 | at alpha= | -1.5 | deg
Mach: | 0 |  |  | Cl=0 at alpha= | -3.2295 | deg
|  |  |  | @ Cl=0.1, Cd= | 0.0055967
|  |  |  | @ Cl=0.4, Cd= | 0.0056526
|  |  |  | @ Cl=0.6, Cd= | 0.0059233
alpha (deg) | Cl | Cd | Cm | Cl/Cd
-19 | -0.743 | 0.13635 | -0.03 | -5.452
-18.5 | -0.761 | 0.13137 | -0.03 | -5.794
-18 | -0.781 | 0.12234 | -0.032 | -6.381
-17.5 | -0.798 | 0.11426 | -0.033 | -6.984
-17 | -0.816 | 0.10357 | -0.035 | -7.881
-16.5 | -0.836 | 0.09078 | -0.038 | -9.204
-16 | -0.85 | 0.08142 | -0.04 | -10.442
-15.5 | -0.884 | 0.0581 | -0.045 | -15.22
-15 | -0.912 | 0.04133 | -0.048 | -22.073
-14.5 | -0.917 | 0.03342 | -0.05 | -27.447
-14 | -0.919 | 0.02664 | -0.052 | -34.51
-13.5 | -0.911 | 0.02286 | -0.054 | -39.88
-13 | -0.901 | 0.01944 | -0.055 | -46.361
-12.5 | -0.885 | 0.01694 | -0.056 | -52.254
-12 | -0.877 | 0.0134 | -0.059 | -65.481
-11.5 | -0.853 | 0.01224 | -0.06 | -69.66
-11 | -0.823 | 0.01134 | -0.061 | -72.571
-10.5 | -0.794 | 0.01037 | -0.063 | -76.52
-10 | -0.752 | 0.00993 | -0.063 | -75.701
-9.5 | -0.707 | 0.00942 | -0.064 | -75.085
-9 | -0.66 | 0.00906 | -0.065 | -72.836
-8.5 | -0.61 | 0.00879 | -0.066 | -69.384
-8 | -0.558 | 0.00849 | -0.067 | -65.683
-7.5 | -0.504 | 0.00826 | -0.068 | -61.01
-7 | -0.449 | 0.00801 | -0.068 | -56.008
-6.5 | -0.391 | 0.00784 | -0.069 | -49.92
-6 | -0.333 | 0.00766 | -0.07 | -43.509
-5.5 | -0.274 | 0.00749 | -0.071 | -36.615
-5 | -0.214 | 0.00721 | -0.072 | -29.749
-4.5 | -0.154 | 0.00699 | -0.072 | -22.084
-4 | -0.094 | 0.0066 | -0.073 | -14.196
-3.5 | -0.033 | 0.00611 | -0.074 | -5.372
-3 | 0.028 | 0.00564 | -0.075 | 5.02
-2.5 | 0.09 | 0.0056 | -0.076 | 15.981
-2 | 0.151 | 0.00558 | -0.076 | 27.065
-1.5 | 0.212 | 0.00556 | -0.077 | 38.196
-1 | 0.274 | 0.00556 | -0.078 | 49.254
-0.5 | 0.335 | 0.0056 | -0.079 | 59.78
0 | 0.396 | 0.00565 | -0.08 | 70.149
0.5 | 0.457 | 0.00569 | -0.08 | 80.345
1 | 0.517 | 0.00577 | -0.081 | 89.725
1.5 | 0.578 | 0.00588 | -0.082 | 98.353
2 | 0.639 | 0.006 | -0.083 | 106.572
2.5 | 0.7 | 0.00617 | -0.083 | 113.407
3 | 0.76 | 0.00633 | -0.084 | 120.004
3.5 | 0.82 | 0.00652 | -0.085 | 125.848
4 | 0.88 | 0.00675 | -0.086 | 130.383
4.5 | 0.939 | 0.00698 | -0.086 | 134.413
5 | 0.997 | 0.00789 | -0.087 | 126.312
5.5 | 1.053 | 0.00868 | -0.088 | 121.342
6 | 1.108 | 0.00968 | -0.089 | 114.514
6.5 | 1.161 | 0.01055 | -0.089 | 110.042
7 | 1.213 | 0.01148 | -0.09 | 105.687
7.5 | 1.255 | 0.01202 | -0.09 | 104.397
8 | 1.297 | 0.01301 | -0.09 | 99.671
8.5 | 1.339 | 0.01361 | -0.091 | 98.402
9 | 1.376 | 0.01411 | -0.091 | 97.528
9.5 | 1.408 | 0.01474 | -0.092 | 95.546
10 | 1.437 | 0.01557 | -0.093 | 92.265
10.5 | 1.461 | 0.01625 | -0.093 | 89.886
11 | 1.48 | 0.01701 | -0.094 | 87.004
11.5 | 1.493 | 0.01797 | -0.094 | 83.092
12 | 1.502 | 0.01883 | -0.094 | 79.773
12.5 | 1.504 | 0.02001 | -0.095 | 75.149
13 | 1.501 | 0.0213 | -0.095 | 70.463
13.5 | 1.491 | 0.02255 | -0.095 | 66.113
14 | 1.474 | 0.02355 | -0.096 | 62.564
14.5 | 1.449 | 0.02568 | -0.096 | 56.442
15 | 1.422 | 0.02747 | -0.096 | 51.749
15.5 | 1.385 | 0.03033 | -0.096 | 45.675
16 | 1.346 | 0.03349 | -0.096 | 40.184
16.5 | 1.303 | 0.03736 | -0.095 | 34.885
17 | 1.259 | 0.04161 | -0.095 | 30.248
17.5 | 1.209 | 0.04786 | -0.094 | 25.262

## 74. Re 5M Mach 0.00 (2)
BIGFOIL.COM POLAR EXPORT
NACA63A415
NACA63A415 |  |  |  | Cl Max: | 1.7276 | at alpha= | 20 | deg
XFOIL ncrit=9 |  |  |  | L/D Max: | 130.319 | at alpha= | 4 | deg
Re: | 5000000 |  |  | Cd Min: | 0.06402 | at alpha= | 20 | deg
Mach: | 0 |  |  | Cl=0 at alpha= | -3.1887 | deg
|  |  |  | @ Cl=0.1, Cd= | 0.0049845
|  |  |  | @ Cl=0.4, Cd= | 0.0045678
|  |  |  | @ Cl=0.6, Cd= | 0.0049777
alpha (deg) | Cl | Cd | Cm | Cl/Cd
-20 | -1.389 | 0.04675 | -0.0832 | -29.7112
-19.5 | -1.4058 | 0.03963 | -0.0857 | -35.4731
-19 | -1.4019 | 0.03504 | -0.0869 | -40.0086
-18.5 | -1.4013 | 0.03039 | -0.0877 | -46.1106
-18 | -1.3941 | 0.02661 | -0.0877 | -52.3901
-17.5 | -1.381 | 0.02361 | -0.0871 | -58.4922
-17 | -1.3665 | 0.02112 | -0.0856 | -64.7017
-16.5 | -1.3293 | 0.01898 | -0.0873 | -70.0369
-16 | -1.2809 | 0.01754 | -0.0897 | -73.0274
-15 | -1.2137 | 0.01559 | -0.086 | -77.8512
-14.5 | -1.1755 | 0.01496 | -0.084 | -78.5762
-14 | -1.1347 | 0.01433 | -0.0823 | -79.1835
-13.5 | -1.0895 | 0.01359 | -0.0815 | -80.1692
-13 | -1.0462 | 0.01268 | -0.0803 | -82.5079
-12 | -0.9519 | 0.01124 | -0.0787 | -84.6886
-11.5 | -0.9008 | 0.01074 | -0.0785 | -83.8734
-11 | -0.8495 | 0.01024 | -0.0782 | -82.959
-10.5 | -0.7963 | 0.00984 | -0.0783 | -80.9248
-10 | -0.743 | 0.00944 | -0.0783 | -78.7076
-9.5 | -0.6894 | 0.00901 | -0.0783 | -76.515
-9 | -0.6357 | 0.00855 | -0.0783 | -74.3509
-8.5 | -0.5793 | 0.00821 | -0.0789 | -70.5603
-8 | -0.5187 | 0.00794 | -0.0803 | -65.3275
-7.5 | -0.452 | 0.00766 | -0.0832 | -59.0078
-7 | -0.3945 | 0.00739 | -0.0839 | -53.3829
-6.5 | -0.3387 | 0.00718 | -0.0841 | -47.1727
-6 | -0.2851 | 0.00694 | -0.0839 | -41.0807
-5.5 | -0.2328 | 0.0067 | -0.0833 | -34.7463
-5 | -0.1812 | 0.00649 | -0.0826 | -27.9199
-4.5 | -0.1298 | 0.0063 | -0.0818 | -20.6032
-4 | -0.0796 | 0.00608 | -0.0807 | -13.0921
-3.5 | -0.0302 | 0.00585 | -0.0795 | -5.1624
-3 | 0.0183 | 0.00559 | -0.078 | 3.2737
-2 | 0.1087 | 0.00492 | -0.0738 | 22.0935
-1.5 | 0.1552 | 0.00466 | -0.0719 | 33.3047
-1 | 0.2054 | 0.00455 | -0.0707 | 45.1429
-0.5 | 0.2572 | 0.00449 | -0.0699 | 57.2829
0 | 0.3093 | 0.00448 | -0.0691 | 69.0402
0.5 | 0.3615 | 0.00452 | -0.0684 | 79.9779
1.5 | 0.4663 | 0.00465 | -0.067 | 100.2796
2 | 0.52 | 0.00473 | -0.0667 | 109.9366
2.5 | 0.5724 | 0.00489 | -0.0661 | 117.0552
3 | 0.6259 | 0.00506 | -0.0658 | 123.6957
3.5 | 0.6805 | 0.00528 | -0.0658 | 128.8826
4 | 0.735 | 0.00564 | -0.0659 | 130.3191
4.5 | 0.7885 | 0.00632 | -0.0661 | 124.7627
5 | 0.855 | 0.00709 | -0.0695 | 120.5924
5.5 | 0.9093 | 0.00777 | -0.0699 | 117.027
6 | 0.9541 | 0.00852 | -0.0683 | 111.9836
6.5 | 1.0005 | 0.00907 | -0.0669 | 110.3087
7 | 1.0455 | 0.00967 | -0.0653 | 108.1179
7.5 | 1.091 | 0.0102 | -0.0639 | 106.9608
8 | 1.1365 | 0.01071 | -0.0625 | 106.1158
8.5 | 1.18 | 0.01125 | -0.0608 | 104.8889
9 | 1.2224 | 0.01185 | -0.059 | 103.1561
9.5 | 1.2737 | 0.0123 | -0.0593 | 103.5528
10 | 1.3211 | 0.01308 | -0.0589 | 101.0015
10.5 | 1.3557 | 0.01392 | -0.056 | 97.3922
11 | 1.3901 | 0.0148 | -0.0533 | 93.9257
11.5 | 1.4243 | 0.01574 | -0.0506 | 90.4892
12 | 1.455 | 0.01689 | -0.0477 | 86.1456
12.5 | 1.4855 | 0.0181 | -0.0449 | 82.0718
13 | 1.5161 | 0.01936 | -0.0424 | 78.311
13.5 | 1.5441 | 0.02083 | -0.0397 | 74.1287
14 | 1.5699 | 0.02249 | -0.0371 | 69.8044
14.5 | 1.5936 | 0.02438 | -0.0344 | 65.3651
15 | 1.6124 | 0.02671 | -0.0317 | 60.3669
15.5 | 1.6347 | 0.0289 | -0.0296 | 56.564
16 | 1.6527 | 0.03154 | -0.0274 | 52.4001
16.5 | 1.6728 | 0.03414 | -0.0257 | 48.9982
17 | 1.6879 | 0.03725 | -0.024 | 45.3128
17.5 | 1.7016 | 0.04065 | -0.0226 | 41.8598
18 | 1.7092 | 0.04475 | -0.0212 | 38.1944
18.5 | 1.7138 | 0.04931 | -0.0202 | 34.7556
19 | 1.7201 | 0.05391 | -0.0196 | 31.9069
19.5 | 1.7251 | 0.05872 | -0.0193 | 29.3784
20 | 1.7276 | 0.06402 | -0.0193 | 26.9853

## 75. Re 5M Mach 0.10 (1)
BIGFOIL.COM POLAR EXPORT
NACA63A415
NACA63A415 |  |  |  | Cl Max: | 1.495 | at alpha= | 12 | deg
JavaFoil+Calcfoil stall+Eppler ext transition |  |  |  | L/D Max: | 134.693 | at alpha= | 4.5 | deg
Re: | 5000000 |  |  | Cd Min: | 0.00557 | at alpha= | -1.5 | deg
Mach: | 0.1 |  |  | Cl=0 at alpha= | -3.2295 | deg
|  |  |  | @ Cl=0.1, Cd= | 0.0056068
|  |  |  | @ Cl=0.4, Cd= | 0.0056516
|  |  |  | @ Cl=0.6, Cd= | 0.0059274
alpha (deg) | Cl | Cd | Cm | Cl/Cd
-19 | -0.698 | 0.14186 | -0.029 | -4.92
-18.5 | -0.72 | 0.13585 | -0.029 | -5.298
-18 | -0.742 | 0.12766 | -0.031 | -5.81
-17.5 | -0.763 | 0.11894 | -0.032 | -6.411
-17 | -0.781 | 0.11094 | -0.033 | -7.044
-16.5 | -0.802 | 0.09884 | -0.036 | -8.118
-16 | -0.818 | 0.09083 | -0.037 | -9.004
-15.5 | -0.842 | 0.07393 | -0.041 | -11.396
-15 | -0.877 | 0.05212 | -0.046 | -16.821
-14.5 | -0.895 | 0.03778 | -0.049 | -23.687
-14 | -0.903 | 0.02895 | -0.052 | -31.181
-13.5 | -0.902 | 0.02335 | -0.054 | -38.615
-13 | -0.892 | 0.02037 | -0.055 | -43.768
-12.5 | -0.878 | 0.01764 | -0.056 | -49.779
-12 | -0.863 | 0.01492 | -0.058 | -57.821
-11.5 | -0.849 | 0.01252 | -0.06 | -67.845
-11 | -0.821 | 0.01151 | -0.061 | -71.348
-10.5 | -0.794 | 0.01051 | -0.063 | -75.501
-10 | -0.753 | 0.00994 | -0.064 | -75.747
-9.5 | -0.709 | 0.0095 | -0.065 | -74.585
-9 | -0.661 | 0.00913 | -0.065 | -72.45
-8.5 | -0.612 | 0.00886 | -0.066 | -69.052
-8 | -0.56 | 0.00856 | -0.067 | -65.436
-7.5 | -0.506 | 0.00832 | -0.068 | -60.815
-7 | -0.45 | 0.0081 | -0.069 | -55.644
-6.5 | -0.393 | 0.00789 | -0.069 | -49.832
-6 | -0.335 | 0.00767 | -0.07 | -43.638
-5.5 | -0.275 | 0.00753 | -0.071 | -36.563
-5 | -0.215 | 0.00722 | -0.072 | -29.844
-4.5 | -0.155 | 0.00702 | -0.073 | -22.068
-4 | -0.094 | 0.00664 | -0.074 | -14.179
-3.5 | -0.033 | 0.00612 | -0.074 | -5.382
-3 | 0.028 | 0.00564 | -0.075 | 5.041
-2.5 | 0.09 | 0.00561 | -0.076 | 16.051
-2 | 0.152 | 0.00559 | -0.077 | 27.17
-1.5 | 0.213 | 0.00557 | -0.078 | 38.329
-1 | 0.275 | 0.00557 | -0.078 | 49.328
-0.5 | 0.337 | 0.0056 | -0.079 | 60.061
0 | 0.398 | 0.00565 | -0.08 | 70.466
0.5 | 0.46 | 0.0057 | -0.081 | 80.617
1 | 0.52 | 0.00579 | -0.081 | 89.864
1.5 | 0.581 | 0.00589 | -0.082 | 98.613
2 | 0.642 | 0.00601 | -0.083 | 106.938
2.5 | 0.703 | 0.00619 | -0.084 | 113.655
3 | 0.764 | 0.00635 | -0.085 | 120.365
3.5 | 0.824 | 0.00654 | -0.085 | 126.109
4 | 0.884 | 0.00677 | -0.086 | 130.58
4.5 | 0.943 | 0.007 | -0.087 | 134.693
5 | 1.001 | 0.00798 | -0.088 | 125.434
5.5 | 1.058 | 0.00873 | -0.088 | 121.245
6 | 1.113 | 0.0098 | -0.089 | 113.604
6.5 | 1.167 | 0.0107 | -0.09 | 109.055
7 | 1.218 | 0.01158 | -0.09 | 105.252
7.5 | 1.259 | 0.01213 | -0.09 | 103.799
8 | 1.301 | 0.01316 | -0.091 | 98.878
8.5 | 1.343 | 0.01374 | -0.091 | 97.704
9 | 1.379 | 0.01434 | -0.092 | 96.189
9.5 | 1.411 | 0.01503 | -0.092 | 93.871
10 | 1.438 | 0.01577 | -0.093 | 91.201
10.5 | 1.46 | 0.01646 | -0.093 | 88.712
11 | 1.478 | 0.01733 | -0.094 | 85.264
11.5 | 1.489 | 0.01826 | -0.094 | 81.552
12 | 1.495 | 0.01914 | -0.095 | 78.097
12.5 | 1.493 | 0.0204 | -0.095 | 73.173
13 | 1.487 | 0.02173 | -0.095 | 68.422
13.5 | 1.473 | 0.02306 | -0.096 | 63.862
14 | 1.45 | 0.02446 | -0.096 | 59.284
14.5 | 1.422 | 0.02643 | -0.096 | 53.794
15 | 1.386 | 0.02892 | -0.096 | 47.929
15.5 | 1.345 | 0.03178 | -0.096 | 42.315
16 | 1.302 | 0.0345 | -0.096 | 37.74
16.5 | 1.25 | 0.03978 | -0.095 | 31.433
17 | 1.194 | 0.04696 | -0.094 | 25.434

## 76. Re 5M Mach 0.10 (2)
BIGFOIL.COM POLAR EXPORT
NACA63A415
NACA63A415 |  |  |  | Cl Max: | 1.7158 | at alpha= | 19.5 | deg
XFOIL ncrit=9 |  |  |  | L/D Max: | 130.548 | at alpha= | 4 | deg
Re: | 5000000 |  |  | Cd Min: | 0.06808 | at alpha= | 20 | deg
Mach: | 0.1 |  |  | Cl=0 at alpha= | -3.1865 | deg
|  |  |  | @ Cl=0.1, Cd= | 0.0050168
|  |  |  | @ Cl=0.4, Cd= | 0.004577
|  |  |  | @ Cl=0.6, Cd= | 0.0049898
alpha (deg) | Cl | Cd | Cm | Cl/Cd
-20 | -1.3493 | 0.05399 | -0.0823 | -24.9917
-19.5 | -1.3771 | 0.04487 | -0.0865 | -30.6909
-19 | -1.3738 | 0.0399 | -0.0881 | -34.4311
-18.5 | -1.3709 | 0.0351 | -0.0894 | -39.057
-18 | -1.3735 | 0.03008 | -0.0901 | -45.6616
-17.5 | -1.3706 | 0.02592 | -0.09 | -52.8781
-17 | -1.3583 | 0.02291 | -0.0889 | -59.2885
-16.5 | -1.3303 | 0.0204 | -0.0895 | -65.2108
-16 | -1.2831 | 0.01853 | -0.0924 | -69.2445
-15.5 | -1.2451 | 0.01731 | -0.092 | -71.9295
-15 | -1.2155 | 0.01611 | -0.0895 | -75.45
-14.5 | -1.177 | 0.0154 | -0.0876 | -76.4286
-14 | -1.1387 | 0.01475 | -0.0852 | -77.2
-13.5 | -1.0958 | 0.01394 | -0.0837 | -78.6083
-13 | -1.0497 | 0.01316 | -0.0827 | -79.7644
-12 | -0.9578 | 0.01146 | -0.0805 | -83.5777
-11.5 | -0.9069 | 0.0109 | -0.08 | -83.2018
-11 | -0.8553 | 0.01037 | -0.0796 | -82.4783
-10.5 | -0.8018 | 0.00994 | -0.0795 | -80.664
-10 | -0.7481 | 0.00953 | -0.0794 | -78.4995
-9.5 | -0.6936 | 0.00914 | -0.0794 | -75.8862
-9 | -0.6399 | 0.00863 | -0.0793 | -74.1483
-8.5 | -0.5832 | 0.00826 | -0.0797 | -70.6053
-8 | -0.5222 | 0.00798 | -0.0811 | -65.4386
-7.5 | -0.4547 | 0.00772 | -0.0839 | -58.899
-7 | -0.397 | 0.00743 | -0.0846 | -53.432
-6.5 | -0.3408 | 0.00722 | -0.0848 | -47.2022
-6 | -0.287 | 0.00696 | -0.0845 | -41.2356
-5.5 | -0.2342 | 0.00673 | -0.0839 | -34.7994
-5 | -0.1824 | 0.00651 | -0.0831 | -28.0184
-4.5 | -0.1309 | 0.00632 | -0.0822 | -20.712
-4 | -0.0804 | 0.0061 | -0.0811 | -13.1803
-3.5 | -0.0306 | 0.00587 | -0.0799 | -5.2129
-3 | 0.0182 | 0.00561 | -0.0784 | 3.2442
-2.5 | 0.0633 | 0.00524 | -0.0762 | 12.0802
-1.5 | 0.1554 | 0.00468 | -0.0721 | 33.2051
-1 | 0.2058 | 0.00456 | -0.0709 | 45.1316
-0.5 | 0.2578 | 0.0045 | -0.0701 | 57.2889
0 | 0.3103 | 0.00449 | -0.0693 | 69.1091
0.5 | 0.3628 | 0.00452 | -0.0685 | 80.2655
1 | 0.415 | 0.0046 | -0.0678 | 90.2174
1.5 | 0.468 | 0.00466 | -0.0672 | 100.4292
2 | 0.522 | 0.00474 | -0.0668 | 110.1266
2.5 | 0.5749 | 0.0049 | -0.0662 | 117.3265
3.5 | 0.6839 | 0.00529 | -0.0659 | 129.2817
4 | 0.7389 | 0.00566 | -0.0661 | 130.5477
4.5 | 0.7927 | 0.00635 | -0.0663 | 124.8346
5.5 | 0.9129 | 0.00782 | -0.0697 | 116.7391
6 | 0.9572 | 0.00857 | -0.0679 | 111.6919
6.5 | 1.0038 | 0.00913 | -0.0665 | 109.9452
7 | 1.0489 | 0.00974 | -0.0648 | 107.6899
7.5 | 1.0948 | 0.01028 | -0.0633 | 106.4981
8 | 1.1398 | 0.01081 | -0.0617 | 105.4394
8.5 | 1.1832 | 0.01138 | -0.0599 | 103.9719
9 | 1.2257 | 0.012 | -0.058 | 102.1417
9.5 | 1.2764 | 0.01246 | -0.0581 | 102.4398
10 | 1.324 | 0.01328 | -0.0577 | 99.6988
10.5 | 1.3584 | 0.01418 | -0.0546 | 95.7969
11 | 1.3929 | 0.01511 | -0.0518 | 92.184
11.5 | 1.4268 | 0.01611 | -0.049 | 88.5661
12 | 1.4572 | 0.01734 | -0.046 | 84.0369
12.5 | 1.4886 | 0.01856 | -0.0433 | 80.2047
13 | 1.5183 | 0.01995 | -0.0406 | 76.1053
13.5 | 1.5456 | 0.02152 | -0.0378 | 71.8216
14 | 1.5701 | 0.02337 | -0.035 | 67.1844
14.5 | 1.5925 | 0.02545 | -0.0323 | 62.5737
15 | 1.6131 | 0.02778 | -0.0298 | 58.067
15.5 | 1.6345 | 0.03015 | -0.0276 | 54.2123
16 | 1.6522 | 0.03297 | -0.0255 | 50.1122
16.5 | 1.6707 | 0.03583 | -0.0237 | 46.6285
17 | 1.6843 | 0.03924 | -0.022 | 42.923
17.5 | 1.6963 | 0.04297 | -0.0206 | 39.4764
18 | 1.6991 | 0.04771 | -0.0193 | 35.6131
18.5 | 1.7085 | 0.05198 | -0.0185 | 32.8684
19 | 1.7096 | 0.0573 | -0.018 | 29.836
19.5 | 1.7158 | 0.0622 | -0.0179 | 27.5852
20 | 1.7152 | 0.06808 | -0.0182 | 25.1939

## 77. Re 5M Mach 0.25 (1)
BIGFOIL.COM POLAR EXPORT
NACA63A415
NACA63A415 |  |  |  | Cl Max: | 1.449 | at alpha= | 11 | deg
JavaFoil+Calcfoil stall+Eppler ext transition |  |  |  | L/D Max: | 133.086 | at alpha= | 4.5 | deg
Re: | 5000000 |  |  | Cd Min: | 0.00562 | at alpha= | -1.5 | deg
Mach: | 0.25 |  |  | Cl=0 at alpha= | -3.2302 | deg
|  |  |  | @ Cl=0.1, Cd= | 0.0056387
|  |  |  | @ Cl=0.4, Cd= | 0.0057029
|  |  |  | @ Cl=0.6, Cd= | 0.0059857
alpha (deg) | Cl | Cd | Cm | Cl/Cd
-17 | -0.518 | 0.13514 | -0.027 | -3.831
-16.5 | -0.568 | 0.12573 | -0.029 | -4.515
-16 | -0.613 | 0.11612 | -0.03 | -5.279
-15.5 | -0.652 | 0.10954 | -0.031 | -5.954
-15 | -0.688 | 0.09927 | -0.034 | -6.934
-14.5 | -0.706 | 0.09233 | -0.035 | -7.651
-14 | -0.724 | 0.08149 | -0.039 | -8.882
-13.5 | -0.747 | 0.06431 | -0.044 | -11.619
-13 | -0.795 | 0.03521 | -0.053 | -22.587
-12.5 | -0.814 | 0.02401 | -0.056 | -33.92
-12 | -0.816 | 0.01896 | -0.058 | -43.035
-11.5 | -0.806 | 0.01637 | -0.06 | -49.232
-11 | -0.8 | 0.01301 | -0.062 | -61.494
-10.5 | -0.778 | 0.0117 | -0.064 | -66.442
-10 | -0.753 | 0.01062 | -0.066 | -70.935
-9.5 | -0.713 | 0.01001 | -0.066 | -71.235
-9 | -0.669 | 0.00959 | -0.067 | -69.779
-8.5 | -0.621 | 0.00919 | -0.068 | -67.636
-8 | -0.57 | 0.00888 | -0.069 | -64.261
-7.5 | -0.517 | 0.00851 | -0.07 | -60.723
-7 | -0.461 | 0.00827 | -0.071 | -55.688
-6.5 | -0.403 | 0.00805 | -0.071 | -50.008
-6 | -0.343 | 0.00781 | -0.072 | -43.923
-5.5 | -0.283 | 0.00764 | -0.073 | -36.99
-5 | -0.221 | 0.00738 | -0.074 | -29.946
-4.5 | -0.159 | 0.00713 | -0.075 | -22.32
-4 | -0.097 | 0.00677 | -0.076 | -14.275
-3.5 | -0.034 | 0.00629 | -0.076 | -5.38
-3 | 0.029 | 0.00584 | -0.077 | 5.008
-2.5 | 0.092 | 0.00564 | -0.078 | 16.384
-2 | 0.156 | 0.00563 | -0.079 | 27.715
-1.5 | 0.219 | 0.00562 | -0.08 | 38.986
-1 | 0.283 | 0.00564 | -0.08 | 50.112
-0.5 | 0.346 | 0.00566 | -0.081 | 61.11
0 | 0.409 | 0.00571 | -0.082 | 71.659
0.5 | 0.472 | 0.00578 | -0.083 | 81.78
1 | 0.534 | 0.00586 | -0.084 | 91.182
1.5 | 0.597 | 0.00598 | -0.085 | 99.833
2 | 0.66 | 0.0061 | -0.085 | 108.206
2.5 | 0.722 | 0.0063 | -0.086 | 114.588
3 | 0.785 | 0.00648 | -0.087 | 121.123
3.5 | 0.847 | 0.00666 | -0.088 | 127.108
4 | 0.908 | 0.00692 | -0.088 | 131.239
4.5 | 0.969 | 0.00728 | -0.089 | 133.086
5 | 1.028 | 0.00826 | -0.09 | 124.476
5.5 | 1.086 | 0.00926 | -0.091 | 117.211
6 | 1.141 | 0.01032 | -0.091 | 110.645
6.5 | 1.193 | 0.0111 | -0.092 | 107.485
7 | 1.237 | 0.01209 | -0.092 | 102.295
7.5 | 1.282 | 0.01273 | -0.093 | 100.723
8 | 1.324 | 0.01383 | -0.093 | 95.724
8.5 | 1.363 | 0.01451 | -0.094 | 93.889
9 | 1.394 | 0.01522 | -0.094 | 91.576
9.5 | 1.419 | 0.01603 | -0.095 | 88.501
10 | 1.437 | 0.01683 | -0.095 | 85.395
10.5 | 1.447 | 0.01789 | -0.096 | 80.9
11 | 1.449 | 0.01888 | -0.096 | 76.779
11.5 | 1.442 | 0.02004 | -0.097 | 71.93
12 | 1.424 | 0.02159 | -0.097 | 65.979
12.5 | 1.4 | 0.02291 | -0.097 | 61.116
13 | 1.365 | 0.02494 | -0.097 | 54.739
13.5 | 1.315 | 0.02726 | -0.097 | 48.249
14 | 1.247 | 0.03051 | -0.097 | 40.871
14.5 | 1.167 | 0.03549 | -0.096 | 32.883
15 | 1.076 | 0.04274 | -0.094 | 25.179
15.5 | 0.955 | 0.0639 | -0.088 | 14.949
16 | 0.812 | 0.11136 | -0.069 | 7.29

## 78. Re 5M Mach 0.25 (2)
BIGFOIL.COM POLAR EXPORT
NACA63A415
NACA63A415 |  |  |  | Cl Max: | 1.6523 | at alpha= | 17.5 | deg
XFOIL ncrit=9 |  |  |  | L/D Max: | 131.826 | at alpha= | 4 | deg
Re: | 5000000 |  |  | Cd Min: | 0.15078 | at alpha= | -20 | deg
Mach: | 0.25 |  |  | Cl=0 at alpha= | -3.166 | deg
|  |  |  | @ Cl=0.1, Cd= | 0.0050891
|  |  |  | @ Cl=0.4, Cd= | 0.0046158
|  |  |  | @ Cl=0.6, Cd= | 0.0049997
alpha (deg) | Cl | Cd | Cm | Cl/Cd
-20 | -0.8072 | 0.15078 | -0.0325 | -5.3535
-19.5 | -0.9049 | 0.12486 | -0.0485 | -7.2473
-19 | -1.0134 | 0.0998 | -0.064 | -10.1543
-18.5 | -1.085 | 0.08156 | -0.0751 | -13.3031
-18 | -1.1504 | 0.06515 | -0.0854 | -17.6577
-17.5 | -1.2076 | 0.05135 | -0.0936 | -23.517
-17 | -1.2371 | 0.04216 | -0.0978 | -29.343
-16.5 | -1.2456 | 0.03583 | -0.0996 | -34.7642
-16 | -1.2469 | 0.03073 | -0.0999 | -40.576
-15.5 | -1.221 | 0.0267 | -0.1019 | -45.7303
-15 | -1.1897 | 0.02238 | -0.1059 | -53.1591
-14.5 | -1.1584 | 0.02019 | -0.1052 | -57.3749
-14 | -1.1269 | 0.01836 | -0.1038 | -61.378
-13.5 | -1.1011 | 0.01659 | -0.1006 | -66.3713
-13 | -1.0637 | 0.01553 | -0.0975 | -68.4932
-12.5 | -1.0324 | 0.01414 | -0.0933 | -73.0127
-12 | -0.9819 | 0.01332 | -0.0917 | -73.7162
-11.5 | -0.937 | 0.01209 | -0.0895 | -77.5021
-11 | -0.8851 | 0.01132 | -0.088 | -78.189
-10.5 | -0.8308 | 0.01069 | -0.087 | -77.7175
-10 | -0.7753 | 0.01014 | -0.0862 | -76.4596
-9.5 | -0.7191 | 0.00961 | -0.0855 | -74.8283
-9 | -0.6616 | 0.00917 | -0.0851 | -72.1483
-8.5 | -0.604 | 0.00862 | -0.0849 | -70.0696
-8 | -0.5405 | 0.00827 | -0.0859 | -65.3567
-7.5 | -0.4707 | 0.00796 | -0.0883 | -59.1332
-7 | -0.4106 | 0.00765 | -0.0886 | -53.6732
-6.5 | -0.3532 | 0.00737 | -0.0884 | -47.924
-6 | -0.2973 | 0.00712 | -0.0878 | -41.7556
-5.5 | -0.2426 | 0.00687 | -0.087 | -35.313
-5 | -0.1889 | 0.00663 | -0.086 | -28.4917
-4.5 | -0.136 | 0.00642 | -0.0849 | -21.1838
-4 | -0.0838 | 0.00622 | -0.0837 | -13.4727
-3.5 | -0.0334 | 0.00597 | -0.082 | -5.5946
-3 | 0.0166 | 0.00572 | -0.0804 | 2.9021
-2.5 | 0.0633 | 0.00534 | -0.0781 | 11.8539
-2 | 0.1101 | 0.00502 | -0.0758 | 21.9323
-1.5 | 0.1573 | 0.00473 | -0.0736 | 33.2558
-1 | 0.2083 | 0.00462 | -0.0721 | 45.0866
-0.5 | 0.2609 | 0.00456 | -0.0709 | 57.2149
0 | 0.3153 | 0.00455 | -0.0702 | 69.2967
0.5 | 0.3694 | 0.00457 | -0.0694 | 80.8315
1 | 0.4229 | 0.00465 | -0.0684 | 90.9462
1.5 | 0.4773 | 0.00474 | -0.0677 | 100.6962
2.5 | 0.5885 | 0.00496 | -0.0668 | 118.6492
3 | 0.6436 | 0.00515 | -0.0663 | 124.9709
3.5 | 0.7008 | 0.00536 | -0.0662 | 130.7463
4 | 0.758 | 0.00575 | -0.0664 | 131.8261
4.5 | 0.8164 | 0.00654 | -0.0672 | 124.8318
5 | 0.8807 | 0.00735 | -0.0693 | 119.8231
5.5 | 0.93 | 0.00808 | -0.068 | 115.099
6 | 0.975 | 0.00887 | -0.0658 | 109.9211
6.5 | 1.0226 | 0.0095 | -0.0641 | 107.6421
7 | 1.0681 | 0.01014 | -0.0619 | 105.3353
7.5 | 1.1122 | 0.0108 | -0.0595 | 102.9815
8 | 1.1572 | 0.01142 | -0.0574 | 101.331
8.5 | 1.2008 | 0.0121 | -0.0551 | 99.2397
9 | 1.2418 | 0.01292 | -0.0525 | 96.1146
9.5 | 1.2884 | 0.0136 | -0.0511 | 94.7353
10 | 1.3385 | 0.01465 | -0.0507 | 91.3652
10.5 | 1.3744 | 0.01572 | -0.0475 | 87.43
11 | 1.4056 | 0.0171 | -0.0438 | 82.1988
11.5 | 1.4375 | 0.01852 | -0.0405 | 77.6188
12 | 1.4702 | 0.01999 | -0.0374 | 73.5468
12.5 | 1.4995 | 0.02172 | -0.0342 | 69.0378
13 | 1.5243 | 0.02386 | -0.0309 | 63.8852
13.5 | 1.5476 | 0.02622 | -0.0278 | 59.0236
14 | 1.5679 | 0.02897 | -0.0247 | 54.1215
14.5 | 1.5912 | 0.03163 | -0.0223 | 50.3067
15 | 1.6088 | 0.03491 | -0.0198 | 46.0842
15.5 | 1.6257 | 0.03838 | -0.0177 | 42.358
16 | 1.6366 | 0.04256 | -0.0157 | 38.4539
16.5 | 1.6439 | 0.04724 | -0.0141 | 34.7989
17 | 1.6492 | 0.05236 | -0.0129 | 31.4973
17.5 | 1.6523 | 0.0579 | -0.0122 | 28.5371
18 | 1.652 | 0.06401 | -0.0119 | 25.8085
18.5 | 1.6459 | 0.071 | -0.0123 | 23.1817
19 | 1.6386 | 0.07835 | -0.0132 | 20.9138
19.5 | 1.6195 | 0.08744 | -0.0151 | 18.5213
20 | 1.598 | 0.09709 | -0.0177 | 16.459

## 79. Re 5M Mach 0.50 (1)
BIGFOIL.COM POLAR EXPORT
NACA63A415
NACA63A415 |  |  |  | Cl Max: | 1.343 | at alpha= | 7.5 | deg
JavaFoil+Calcfoil stall+Eppler ext transition |  |  |  | L/D Max: | 131.225 | at alpha= | 4 | deg
Re: | 5000000 |  |  | Cd Min: | 0.00586 | at alpha= | -2 | deg
Mach: | 0.5 |  |  | Cl=0 at alpha= | -3.2324 | deg
|  |  |  | @ Cl=0.1, Cd= | 0.0058993
|  |  |  | @ Cl=0.4, Cd= | 0.005943
|  |  |  | @ Cl=0.6, Cd= | 0.0062256
alpha (deg) | Cl | Cd | Cm | Cl/Cd
-20 | -0.944 | 0.15902 | -0.034 | -5.935
-19.5 | -0.913 | 0.15347 | -0.033 | -5.949
-19 | -0.885 | 0.14723 | -0.033 | -6.011
-18.5 | -0.858 | 0.14332 | -0.033 | -5.984
-18 | -0.832 | 0.14344 | -0.034 | -5.799
-17.5 | -0.804 | 0.13454 | -0.034 | -5.973
-17 | -0.774 | 0.13017 | -0.033 | -5.942
-16.5 | -0.745 | 0.1257 | -0.033 | -5.931
-16 | -0.718 | 0.12008 | -0.034 | -5.979
-15.5 | -0.691 | 0.12327 | -0.035 | -5.605
-15 | -0.663 | 0.1147 | -0.035 | -5.778
-14.5 | -0.633 | 0.11077 | -0.034 | -5.719
-14 | -0.606 | 0.10692 | -0.034 | -5.666
-13.5 | -0.578 | 0.10317 | -0.035 | -5.603
-13 | -0.55 | 0.09725 | -0.035 | -5.657
-12.5 | -0.522 | 0.0897 | -0.034 | -5.817
-12 | -0.494 | 0.08058 | -0.036 | -6.136
-11.5 | -0.467 | 0.07402 | -0.038 | -6.315
-11 | -0.437 | 0.08193 | -0.034 | -5.338
-10.5 | -0.41 | 0.07304 | -0.036 | -5.611
-10 | -0.383 | 0.06488 | -0.039 | -5.905
-9.5 | -0.409 | 0.01982 | -0.068 | -20.637
-9 | -0.325 | 0.06092 | -0.035 | -5.336
-8.5 | -0.54 | 0.0148 | -0.072 | -36.459
-8 | -0.565 | 0.01136 | -0.076 | -49.721
-7.5 | -0.542 | 0.01006 | -0.078 | -53.87
-7 | -0.495 | 0.00949 | -0.079 | -52.165
-6.5 | -0.439 | 0.00898 | -0.08 | -48.829
-6 | -0.377 | 0.0086 | -0.081 | -43.802
-5.5 | -0.312 | 0.00826 | -0.082 | -37.789
-5 | -0.245 | 0.00802 | -0.083 | -30.574
-4.5 | -0.177 | 0.00766 | -0.084 | -23.105
-4 | -0.108 | 0.00735 | -0.084 | -14.664
-3.5 | -0.038 | 0.00693 | -0.085 | -5.453
-3 | 0.033 | 0.00633 | -0.086 | 5.154
-2.5 | 0.103 | 0.00588 | -0.087 | 17.572
-2 | 0.174 | 0.00586 | -0.088 | 29.754
-1.5 | 0.245 | 0.00587 | -0.089 | 41.738
-1 | 0.316 | 0.00587 | -0.09 | 53.844
-0.5 | 0.387 | 0.00593 | -0.091 | 65.196
0 | 0.457 | 0.006 | -0.092 | 76.294
0.5 | 0.528 | 0.00606 | -0.093 | 87.129
1 | 0.597 | 0.00622 | -0.094 | 95.94
1.5 | 0.667 | 0.00635 | -0.094 | 104.979
2 | 0.737 | 0.00658 | -0.095 | 111.907
2.5 | 0.807 | 0.00682 | -0.096 | 118.267
3 | 0.876 | 0.00706 | -0.097 | 124.074
3.5 | 0.945 | 0.00735 | -0.098 | 128.612
4 | 1.013 | 0.00772 | -0.099 | 131.225
4.5 | 1.079 | 0.00904 | -0.1 | 119.35
5 | 1.138 | 0.01025 | -0.1 | 111.031
5.5 | 1.189 | 0.01168 | -0.1 | 101.792
6 | 1.24 | 0.01312 | -0.101 | 94.584
6.5 | 1.286 | 0.01427 | -0.101 | 90.104
7 | 1.321 | 0.01585 | -0.102 | 83.34
7.5 | 1.343 | 0.01705 | -0.103 | 78.762
8 | 1.34 | 0.01842 | -0.103 | 72.75
8.5 | 1.286 | 0.02014 | -0.104 | 63.844
9 | 0.822 | 0.02409 | -0.103 | 34.105
9.5 | 0.854 | 0.02504 | -0.104 | 34.089
10 | 0.738 | 0.07527 | -0.051 | 9.809
10.5 | 0.903 | 0.03011 | -0.103 | 30.004
11 | 0.795 | 0.08398 | -0.055 | 9.461
11.5 | 0.829 | 0.07941 | -0.064 | 10.434
12 | 0.848 | 0.09063 | -0.055 | 9.359
12.5 | 0.879 | 0.09826 | -0.061 | 8.944

## 80. Re 5M Mach 0.50 (2)
BIGFOIL.COM POLAR EXPORT
NACA63A415
NACA63A415 |  |  |  | Cl Max: | 1.4205 | at alpha= | 11.5 | deg
XFOIL ncrit=9 |  |  |  | L/D Max: | 135.443 | at alpha= | 4 | deg
Re: | 5000000 |  |  | Cd Min: | 0.15193 | at alpha= | 16.5 | deg
Mach: | 0.5 |  |  | Cl=0 at alpha= | -3.0896 | deg
|  |  |  | @ Cl=0.1, Cd= | 0.005552
|  |  |  | @ Cl=0.4, Cd= | 0.004819
|  |  |  | @ Cl=0.6, Cd= | 0.0052089
alpha (deg) | Cl | Cd | Cm | Cl/Cd
-14 | -0.4435 | 0.11833 | -0.0701 | -3.748
-13.5 | -0.4754 | 0.10395 | -0.0786 | -4.5734
-13 | -0.4833 | 0.09404 | -0.0844 | -5.1393
-12.5 | -0.5201 | 0.08063 | -0.0929 | -6.4505
-12 | -0.5511 | 0.06846 | -0.1001 | -8.05
-11.5 | -0.566 | 0.05753 | -0.1069 | -9.8383
-11 | -0.5955 | 0.04576 | -0.1157 | -13.0135
-10.5 | -0.6294 | 0.03534 | -0.1231 | -17.8098
-10 | -0.6578 | 0.02683 | -0.1273 | -24.5173
-9.5 | -0.682 | 0.0197 | -0.1282 | -34.6193
-9 | -0.6875 | 0.01522 | -0.1228 | -45.1708
-8.5 | -0.6642 | 0.01236 | -0.1159 | -53.7379
-8 | -0.6114 | 0.01067 | -0.1118 | -57.3008
-7.5 | -0.544 | 0.00955 | -0.1098 | -56.9634
-7 | -0.4702 | 0.00882 | -0.109 | -53.3107
-6.5 | -0.4044 | 0.00831 | -0.1069 | -48.6643
-6 | -0.3422 | 0.00785 | -0.1044 | -43.5924
-5.5 | -0.2798 | 0.00752 | -0.1021 | -37.2074
-5 | -0.2191 | 0.00721 | -0.0997 | -30.3883
-4.5 | -0.1601 | 0.00692 | -0.0972 | -23.1358
-4 | -0.1016 | 0.00667 | -0.0948 | -15.2324
-3.5 | -0.0449 | 0.00642 | -0.0923 | -6.9938
-3 | 0.0098 | 0.00615 | -0.0894 | 1.5935
-2.5 | 0.0613 | 0.00581 | -0.0861 | 10.5508
-2 | 0.1123 | 0.00547 | -0.0827 | 20.5302
-1.5 | 0.1591 | 0.00504 | -0.0786 | 31.5675
-1 | 0.2128 | 0.00486 | -0.0758 | 43.786
-0.5 | 0.2665 | 0.00478 | -0.073 | 55.7531
0 | 0.3231 | 0.00478 | -0.0708 | 67.5941
0.5 | 0.3834 | 0.0048 | -0.0695 | 79.875
1 | 0.4445 | 0.00487 | -0.0683 | 91.2731
1.5 | 0.5073 | 0.005 | -0.0674 | 101.46
2.5 | 0.6404 | 0.0053 | -0.0673 | 120.8302
3 | 0.71 | 0.00551 | -0.0678 | 128.8566
3.5 | 0.7811 | 0.00581 | -0.0685 | 134.4406
4 | 0.856 | 0.00632 | -0.0702 | 135.443
4.5 | 0.9157 | 0.00735 | -0.0692 | 124.585
5 | 0.9638 | 0.00833 | -0.0657 | 115.7023
5.5 | 1.0073 | 0.00938 | -0.0613 | 107.3881
6 | 1.0473 | 0.01058 | -0.0565 | 98.9887
7 | 1.1326 | 0.01301 | -0.0478 | 87.0561
8 | 1.2178 | 0.01588 | -0.0395 | 76.6877
8.5 | 1.2575 | 0.01766 | -0.0352 | 71.2061
9 | 1.2969 | 0.01963 | -0.0311 | 66.0672
9.5 | 1.3518 | 0.02169 | -0.0301 | 62.3237
10 | 1.3839 | 0.02469 | -0.0255 | 56.051
10.5 | 1.4087 | 0.02806 | -0.0208 | 50.2031
11 | 1.4201 | 0.0326 | -0.0159 | 43.5613
11.5 | 1.4205 | 0.03826 | -0.0115 | 37.1275
12 | 1.4005 | 0.04582 | -0.0079 | 30.5653
12.5 | 1.3774 | 0.05413 | -0.0058 | 25.4461
13 | 1.3477 | 0.06362 | -0.0052 | 21.1836
13.5 | 1.31 | 0.07463 | -0.0066 | 17.5533
14 | 1.2743 | 0.08626 | -0.0097 | 14.7728
14.5 | 1.2384 | 0.09878 | -0.0144 | 12.537
15 | 1.2032 | 0.11202 | -0.0205 | 10.7409
15.5 | 1.1763 | 0.12495 | -0.0271 | 9.4142
16 | 1.1493 | 0.13844 | -0.0347 | 8.3018
16.5 | 1.1261 | 0.15193 | -0.0427 | 7.412

## 81. Re 6M Mach 0.00 (1)
BIGFOIL.COM POLAR EXPORT
NACA63A415
NACA63A415 |  |  |  | Cl Max: | 1.507 | at alpha= | 12.5 | deg
JavaFoil+Calcfoil stall+Eppler ext transition |  |  |  | L/D Max: | 131.46 | at alpha= | 4 | deg
Re: | 6000000 |  |  | Cd Min: | 0.00551 | at alpha= | -1 | deg
Mach: | 0 |  |  | Cl=0 at alpha= | -3.2295 | deg
|  |  |  | @ Cl=0.1, Cd= | 0.0055567
|  |  |  | @ Cl=0.4, Cd= | 0.0055746
|  |  |  | @ Cl=0.6, Cd= | 0.0059005
alpha (deg) | Cl | Cd | Cm | Cl/Cd
-19.5 | -0.723 | 0.1443 | -0.029 | -5.01
-19 | -0.745 | 0.13354 | -0.031 | -5.579
-18.5 | -0.763 | 0.12746 | -0.031 | -5.99
-18 | -0.782 | 0.11951 | -0.032 | -6.547
-17.5 | -0.802 | 0.10965 | -0.034 | -7.311
-17 | -0.819 | 0.10024 | -0.036 | -8.173
-16.5 | -0.847 | 0.08115 | -0.04 | -10.432
-16 | -0.867 | 0.06842 | -0.042 | -12.677
-15.5 | -0.901 | 0.04812 | -0.046 | -18.719
-15 | -0.919 | 0.0376 | -0.049 | -24.452
-14.5 | -0.925 | 0.03007 | -0.051 | -30.761
-14 | -0.924 | 0.02451 | -0.053 | -37.712
-13.5 | -0.916 | 0.02141 | -0.054 | -42.774
-13 | -0.905 | 0.01828 | -0.055 | -49.492
-12.5 | -0.889 | 0.01595 | -0.057 | -55.715
-12 | -0.881 | 0.01274 | -0.059 | -69.139
-11.5 | -0.855 | 0.01175 | -0.06 | -72.754
-11 | -0.832 | 0.01057 | -0.062 | -78.778
-10.5 | -0.794 | 0.01001 | -0.063 | -79.276
-10 | -0.752 | 0.00959 | -0.063 | -78.404
-9.5 | -0.707 | 0.00916 | -0.064 | -77.161
-9 | -0.66 | 0.00882 | -0.065 | -74.776
-8.5 | -0.61 | 0.00861 | -0.066 | -70.806
-8 | -0.558 | 0.0083 | -0.067 | -67.214
-7.5 | -0.504 | 0.0081 | -0.068 | -62.212
-7 | -0.449 | 0.00786 | -0.068 | -57.074
-6.5 | -0.391 | 0.0077 | -0.069 | -50.838
-6 | -0.333 | 0.00753 | -0.07 | -44.272
-5.5 | -0.274 | 0.00735 | -0.071 | -37.291
-5 | -0.214 | 0.00709 | -0.072 | -30.238
-4.5 | -0.154 | 0.0069 | -0.072 | -22.371
-4 | -0.094 | 0.0066 | -0.073 | -14.199
-3.5 | -0.033 | 0.00624 | -0.074 | -5.258
-3 | 0.028 | 0.00588 | -0.075 | 4.813
-2.5 | 0.09 | 0.00556 | -0.076 | 16.114
-2 | 0.151 | 0.00554 | -0.076 | 27.278
-1.5 | 0.212 | 0.00552 | -0.077 | 38.494
-1 | 0.274 | 0.00551 | -0.078 | 49.622
-0.5 | 0.335 | 0.00555 | -0.079 | 60.312
0 | 0.396 | 0.00557 | -0.08 | 71.123
0.5 | 0.457 | 0.00564 | -0.08 | 81.031
1 | 0.517 | 0.00575 | -0.081 | 90.033
1.5 | 0.578 | 0.00585 | -0.082 | 98.881
2 | 0.639 | 0.00599 | -0.083 | 106.694
2.5 | 0.7 | 0.00613 | -0.083 | 114.163
3 | 0.76 | 0.00629 | -0.084 | 120.864
3.5 | 0.82 | 0.00628 | -0.085 | 130.542
4 | 0.88 | 0.00669 | -0.086 | 131.46
4.5 | 0.939 | 0.00746 | -0.086 | 125.925
5 | 0.997 | 0.008 | -0.087 | 124.562
5.5 | 1.053 | 0.00885 | -0.088 | 118.993
6 | 1.108 | 0.00966 | -0.089 | 114.655
6.5 | 1.161 | 0.0105 | -0.089 | 110.61
7 | 1.213 | 0.01117 | -0.09 | 108.585
7.5 | 1.26 | 0.01142 | -0.09 | 110.35
8 | 1.299 | 0.01264 | -0.091 | 102.765
8.5 | 1.34 | 0.01319 | -0.091 | 101.585
9 | 1.377 | 0.01367 | -0.092 | 100.712
9.5 | 1.41 | 0.01428 | -0.092 | 98.725
10 | 1.438 | 0.0151 | -0.093 | 95.241
10.5 | 1.462 | 0.01575 | -0.093 | 92.835
11 | 1.481 | 0.01646 | -0.094 | 89.994
11.5 | 1.495 | 0.01737 | -0.094 | 86.084
12 | 1.504 | 0.01819 | -0.095 | 82.642
12.5 | 1.507 | 0.01928 | -0.095 | 78.137
13 | 1.503 | 0.02056 | -0.095 | 73.118
13.5 | 1.493 | 0.02179 | -0.095 | 68.528
14 | 1.475 | 0.02295 | -0.096 | 64.278
14.5 | 1.452 | 0.02453 | -0.096 | 59.197
15 | 1.424 | 0.02626 | -0.096 | 54.242
15.5 | 1.39 | 0.02878 | -0.096 | 48.299
16 | 1.35 | 0.03178 | -0.096 | 42.481
16.5 | 1.308 | 0.0354 | -0.096 | 36.939
17 | 1.264 | 0.0393 | -0.095 | 32.152
17.5 | 1.217 | 0.044 | -0.095 | 27.667

## 82. Re 6M Mach 0.00 (2)
BIGFOIL.COM POLAR EXPORT
NACA63A415
NACA63A415 |  |  |  | Cl Max: | 1.7575 | at alpha= | 20 | deg
XFOIL ncrit=9 |  |  |  | L/D Max: | 129.806 | at alpha= | 4 | deg
Re: | 6000000 |  |  | Cd Min: | 0.06052 | at alpha= | 20 | deg
Mach: | 0 |  |  | Cl=0 at alpha= | -3.1961 | deg
|  |  |  | @ Cl=0.1, Cd= | 0.0050371
|  |  |  | @ Cl=0.4, Cd= | 0.0044909
|  |  |  | @ Cl=0.6, Cd= | 0.0049018
alpha (deg) | Cl | Cd | Cm | Cl/Cd
-20 | -1.4482 | 0.04029 | -0.0855 | -35.9444
-19.5 | -1.4533 | 0.03484 | -0.0869 | -41.7135
-19 | -1.4411 | 0.03126 | -0.0876 | -46.1004
-18.5 | -1.4274 | 0.028 | -0.0878 | -50.9786
-18 | -1.4135 | 0.02493 | -0.0876 | -56.6988
-17.5 | -1.4018 | 0.02196 | -0.0866 | -63.8342
-17 | -1.3775 | 0.01947 | -0.0867 | -70.7499
-16.5 | -1.3312 | 0.01777 | -0.0893 | -74.9128
-16 | -1.3005 | 0.01647 | -0.0879 | -78.9617
-15.5 | -1.268 | 0.01557 | -0.0857 | -81.4387
-15 | -1.2346 | 0.01471 | -0.083 | -83.9293
-14.5 | -1.1962 | 0.01405 | -0.0809 | -85.1388
-14 | -1.1508 | 0.01336 | -0.0801 | -86.1377
-13.5 | -1.1039 | 0.01274 | -0.0793 | -86.6484
-12.5 | -1.008 | 0.01151 | -0.078 | -87.576
-12 | -0.9592 | 0.01088 | -0.0775 | -88.1618
-11.5 | -0.9097 | 0.01026 | -0.0769 | -88.6647
-11 | -0.8576 | 0.0098 | -0.0768 | -87.5102
-10.5 | -0.805 | 0.00938 | -0.0767 | -85.8209
-10 | -0.7512 | 0.00902 | -0.0767 | -83.2816
-9.5 | -0.6967 | 0.00867 | -0.0769 | -80.3576
-9 | -0.6417 | 0.00832 | -0.0772 | -77.1274
-8.5 | -0.5853 | 0.00795 | -0.0777 | -73.6226
-8 | -0.5246 | 0.00768 | -0.0792 | -68.3073
-7.5 | -0.456 | 0.00746 | -0.0824 | -61.126
-7 | -0.3981 | 0.00719 | -0.0832 | -55.3686
-6.5 | -0.3419 | 0.00697 | -0.0835 | -49.0531
-6 | -0.2878 | 0.00675 | -0.0834 | -42.637
-5.5 | -0.2346 | 0.00654 | -0.083 | -35.8716
-5 | -0.1823 | 0.00633 | -0.0824 | -28.7994
-4.5 | -0.1308 | 0.00614 | -0.0816 | -21.3029
-4 | -0.0795 | 0.00596 | -0.0807 | -13.3389
-3.5 | -0.0299 | 0.00574 | -0.0795 | -5.2091
-3 | 0.0193 | 0.00552 | -0.0782 | 3.4964
-2.5 | 0.0654 | 0.00522 | -0.0763 | 12.5287
-2 | 0.1127 | 0.00497 | -0.0746 | 22.6761
-1.5 | 0.1579 | 0.00464 | -0.0724 | 34.0302
-1 | 0.2076 | 0.00449 | -0.0712 | 46.2361
-0.5 | 0.2583 | 0.00441 | -0.0701 | 58.5714
0.5 | 0.3621 | 0.00444 | -0.0685 | 81.5541
1 | 0.4142 | 0.00451 | -0.0678 | 91.8404
1.5 | 0.4676 | 0.00456 | -0.0673 | 102.5439
2 | 0.5214 | 0.00464 | -0.067 | 112.3707
2.5 | 0.5741 | 0.00481 | -0.0665 | 119.3555
3 | 0.6277 | 0.005 | -0.0662 | 125.54
3.5 | 0.6816 | 0.00527 | -0.0661 | 129.3359
4 | 0.736 | 0.00567 | -0.0663 | 129.806
4.5 | 0.7896 | 0.00646 | -0.0666 | 122.2291
5 | 0.8586 | 0.00716 | -0.0704 | 119.9162
5.5 | 0.913 | 0.00777 | -0.0708 | 117.5032
6 | 0.96 | 0.00844 | -0.0696 | 113.7441
6.5 | 1.0057 | 0.00898 | -0.068 | 111.9933
7 | 1.0524 | 0.00946 | -0.0667 | 111.2474
7.5 | 1.0976 | 0.00999 | -0.0651 | 109.8699
8 | 1.1438 | 0.01046 | -0.0638 | 109.3499
8.5 | 1.1878 | 0.01097 | -0.0622 | 108.2771
9 | 1.2301 | 0.01154 | -0.0603 | 106.5945
10 | 1.3308 | 0.01265 | -0.0606 | 105.2016
10.5 | 1.3673 | 0.01338 | -0.0579 | 102.1898
11 | 1.401 | 0.01427 | -0.0549 | 98.178
11.5 | 1.4356 | 0.01516 | -0.0523 | 94.6966
12 | 1.4685 | 0.01616 | -0.0495 | 90.8725
12.5 | 1.5013 | 0.01721 | -0.047 | 87.2342
13 | 1.5311 | 0.01847 | -0.0442 | 82.8966
13.5 | 1.5598 | 0.01985 | -0.0415 | 78.5793
14 | 1.584 | 0.02155 | -0.0386 | 73.5035
14.5 | 1.6086 | 0.02333 | -0.0359 | 68.9498
15 | 1.633 | 0.02518 | -0.0335 | 64.8531
15.5 | 1.6558 | 0.02726 | -0.0313 | 60.741
16 | 1.6749 | 0.02971 | -0.029 | 56.375
16.5 | 1.6944 | 0.03226 | -0.0271 | 52.5232
17 | 1.7081 | 0.03543 | -0.0251 | 48.2106
17.5 | 1.7231 | 0.0386 | -0.0235 | 44.6399
18 | 1.7303 | 0.04266 | -0.022 | 40.5602
18.5 | 1.7416 | 0.04643 | -0.0209 | 37.5102
19 | 1.7466 | 0.05102 | -0.02 | 34.2336
19.5 | 1.7547 | 0.05542 | -0.0196 | 31.6619
20 | 1.7575 | 0.06052 | -0.0194 | 29.04

## 83. Re 6M Mach 0.10 (1)
BIGFOIL.COM POLAR EXPORT
NACA63A415
NACA63A415 |  |  |  | Cl Max: | 1.496 | at alpha= | 12 | deg
JavaFoil+Calcfoil stall+Eppler ext transition |  |  |  | L/D Max: | 131.761 | at alpha= | 4 | deg
Re: | 6000000 |  |  | Cd Min: | 0.00553 | at alpha= | -1.5 | deg
Mach: | 0.1 |  |  | Cl=0 at alpha= | -3.2295 | deg
|  |  |  | @ Cl=0.1, Cd= | 0.0055568
|  |  |  | @ Cl=0.4, Cd= | 0.0055919
|  |  |  | @ Cl=0.6, Cd= | 0.0059036
alpha (deg) | Cl | Cd | Cm | Cl/Cd
-19 | -0.7 | 0.13857 | -0.03 | -5.049
-18.5 | -0.721 | 0.13293 | -0.03 | -5.424
-18 | -0.744 | 0.12446 | -0.031 | -5.975
-17.5 | -0.764 | 0.11637 | -0.033 | -6.569
-17 | -0.785 | 0.10678 | -0.034 | -7.352
-16.5 | -0.807 | 0.09423 | -0.037 | -8.565
-16 | -0.827 | 0.08258 | -0.039 | -10.018
-15.5 | -0.857 | 0.0635 | -0.044 | -13.499
-15 | -0.892 | 0.04358 | -0.048 | -20.462
-14.5 | -0.904 | 0.03337 | -0.05 | -27.089
-14 | -0.909 | 0.02638 | -0.052 | -34.449
-13.5 | -0.906 | 0.02186 | -0.054 | -41.441
-13 | -0.895 | 0.01912 | -0.055 | -46.827
-12.5 | -0.882 | 0.01658 | -0.057 | -53.165
-12 | -0.875 | 0.01309 | -0.059 | -66.874
-11.5 | -0.852 | 0.01197 | -0.06 | -71.155
-11 | -0.823 | 0.00997 | -0.062 | -82.538
-10.5 | -0.794 | 0.01015 | -0.063 | -78.219
-10 | -0.753 | 0.00966 | -0.064 | -77.904
-9.5 | -0.709 | 0.00924 | -0.065 | -76.659
-9 | -0.661 | 0.00889 | -0.065 | -74.387
-8.5 | -0.612 | 0.00864 | -0.066 | -70.834
-8 | -0.56 | 0.00834 | -0.067 | -67.113
-7.5 | -0.506 | 0.00812 | -0.068 | -62.325
-7 | -0.45 | 0.00792 | -0.069 | -56.911
-6.5 | -0.393 | 0.00771 | -0.069 | -50.98
-6 | -0.335 | 0.00754 | -0.07 | -44.397
-5.5 | -0.275 | 0.00736 | -0.071 | -37.427
-5 | -0.215 | 0.0071 | -0.072 | -30.356
-4.5 | -0.155 | 0.00691 | -0.073 | -22.442
-4 | -0.094 | 0.00661 | -0.074 | -14.236
-3.5 | -0.033 | 0.00625 | -0.074 | -5.271
-3 | 0.028 | 0.00589 | -0.075 | 4.826
-2.5 | 0.09 | 0.00556 | -0.076 | 16.174
-2 | 0.152 | 0.00554 | -0.077 | 27.383
-1.5 | 0.213 | 0.00553 | -0.078 | 38.609
-1 | 0.275 | 0.00554 | -0.078 | 49.631
-0.5 | 0.337 | 0.00556 | -0.079 | 60.557
0 | 0.398 | 0.00559 | -0.08 | 71.199
0.5 | 0.46 | 0.00565 | -0.081 | 81.334
1 | 0.52 | 0.00575 | -0.081 | 90.486
1.5 | 0.581 | 0.00586 | -0.082 | 99.223
2 | 0.642 | 0.006 | -0.083 | 106.953
2.5 | 0.703 | 0.00615 | -0.084 | 114.388
3 | 0.764 | 0.00632 | -0.085 | 120.957
3.5 | 0.824 | 0.0063 | -0.085 | 130.787
4 | 0.884 | 0.00671 | -0.086 | 131.761
4.5 | 0.943 | 0.00749 | -0.087 | 126.036
5 | 1.001 | 0.00804 | -0.088 | 124.551
5.5 | 1.058 | 0.00894 | -0.088 | 118.346
6 | 1.113 | 0.00972 | -0.089 | 114.526
6.5 | 1.167 | 0.01056 | -0.09 | 110.457
7 | 1.218 | 0.01125 | -0.09 | 108.339
7.5 | 1.263 | 0.0118 | -0.091 | 107.074
8 | 1.303 | 0.01277 | -0.091 | 102.038
8.5 | 1.344 | 0.01332 | -0.091 | 100.927
9 | 1.38 | 0.0139 | -0.092 | 99.314
9.5 | 1.412 | 0.01455 | -0.093 | 97.027
10 | 1.439 | 0.01526 | -0.093 | 94.277
10.5 | 1.462 | 0.01593 | -0.094 | 91.724
11 | 1.479 | 0.01676 | -0.094 | 88.215
11.5 | 1.49 | 0.01764 | -0.095 | 84.475
12 | 1.496 | 0.01851 | -0.095 | 80.833
12.5 | 1.496 | 0.01966 | -0.095 | 76.087
13 | 1.489 | 0.02096 | -0.096 | 71.042
13.5 | 1.475 | 0.02228 | -0.096 | 66.205
14 | 1.452 | 0.02384 | -0.096 | 60.918
14.5 | 1.424 | 0.02524 | -0.096 | 56.448
15 | 1.39 | 0.02751 | -0.096 | 50.539
15.5 | 1.349 | 0.03007 | -0.096 | 44.876
16 | 1.305 | 0.03311 | -0.096 | 39.413
16.5 | 1.255 | 0.03759 | -0.095 | 33.392
17 | 1.201 | 0.04385 | -0.094 | 27.386

## 84. Re 6M Mach 0.10 (2)
BIGFOIL.COM POLAR EXPORT
NACA63A415
NACA63A415 |  |  |  | Cl Max: | 1.7444 | at alpha= | 19.5 | deg
XFOIL ncrit=9 |  |  |  | L/D Max: | 129.735 | at alpha= | 3.5 | deg
Re: | 6000000 |  |  | Cd Min: | 0.06477 | at alpha= | 20 | deg
Mach: | 0.1 |  |  | Cl=0 at alpha= | -3.1937 | deg
|  |  |  | @ Cl=0.1, Cd= | 0.0050582
|  |  |  | @ Cl=0.4, Cd= | 0.0044989
|  |  |  | @ Cl=0.6, Cd= | 0.0049021
alpha (deg) | Cl | Cd | Cm | Cl/Cd
-20 | -1.4187 | 0.04583 | -0.0862 | -30.9557
-19.5 | -1.4322 | 0.0391 | -0.0886 | -36.6292
-19 | -1.4259 | 0.0347 | -0.0896 | -41.0922
-18.5 | -1.4164 | 0.0308 | -0.0902 | -45.987
-18 | -1.4052 | 0.02726 | -0.0903 | -51.5481
-17.5 | -1.3893 | 0.02435 | -0.0898 | -57.0554
-17 | -1.3749 | 0.0213 | -0.0893 | -64.5493
-16.5 | -1.3248 | 0.01915 | -0.0934 | -69.1802
-16 | -1.2995 | 0.01729 | -0.0917 | -75.1591
-15.5 | -1.2691 | 0.01616 | -0.0895 | -78.5334
-15 | -1.2371 | 0.01515 | -0.0867 | -81.6568
-14.5 | -1.2002 | 0.01448 | -0.0842 | -82.8867
-14 | -1.1577 | 0.01373 | -0.0825 | -84.319
-13.5 | -1.1109 | 0.01303 | -0.0816 | -85.2571
-12.5 | -1.0151 | 0.01171 | -0.0799 | -86.6866
-12 | -0.9646 | 0.01115 | -0.0793 | -86.5112
-11.5 | -0.9159 | 0.01042 | -0.0785 | -87.8983
-11 | -0.8635 | 0.00994 | -0.0782 | -86.8712
-10.5 | -0.8106 | 0.00949 | -0.0779 | -85.4162
-10 | -0.7564 | 0.00911 | -0.0779 | -83.0296
-9.5 | -0.7015 | 0.00874 | -0.0779 | -80.2632
-9 | -0.6456 | 0.00841 | -0.0782 | -76.7658
-8.5 | -0.5891 | 0.008 | -0.0786 | -73.6375
-8 | -0.5281 | 0.00773 | -0.08 | -68.3182
-7.5 | -0.4591 | 0.00749 | -0.0831 | -61.2951
-7 | -0.4007 | 0.00723 | -0.0838 | -55.4219
-6.5 | -0.3443 | 0.007 | -0.0841 | -49.1857
-6 | -0.2897 | 0.00677 | -0.084 | -42.7917
-5 | -0.1836 | 0.00636 | -0.0829 | -28.8679
-4.5 | -0.1318 | 0.00616 | -0.0821 | -21.3961
-4 | -0.0803 | 0.00598 | -0.0812 | -13.4281
-3.5 | -0.0302 | 0.00576 | -0.08 | -5.2431
-3 | 0.0191 | 0.00553 | -0.0786 | 3.4539
-2.5 | 0.0656 | 0.00524 | -0.0767 | 12.5191
-2 | 0.1129 | 0.00499 | -0.0749 | 22.6253
-1.5 | 0.1582 | 0.00465 | -0.0727 | 34.0215
-1 | 0.2081 | 0.0045 | -0.0714 | 46.2444
-0.5 | 0.2591 | 0.00441 | -0.0703 | 58.7528
0 | 0.3113 | 0.00441 | -0.0695 | 70.5896
0.5 | 0.3634 | 0.00445 | -0.0687 | 81.6629
1 | 0.4158 | 0.00452 | -0.0679 | 91.9912
1.5 | 0.4695 | 0.00457 | -0.0675 | 102.7352
2 | 0.5237 | 0.00465 | -0.0672 | 112.6237
2.5 | 0.5767 | 0.00482 | -0.0666 | 119.6473
3 | 0.6306 | 0.00501 | -0.0663 | 125.8683
3.5 | 0.685 | 0.00528 | -0.0662 | 129.7348
4.5 | 0.7943 | 0.00648 | -0.0668 | 122.5772
5 | 0.8631 | 0.00721 | -0.0705 | 119.7087
5.5 | 0.9171 | 0.00781 | -0.0707 | 117.4264
6 | 0.9629 | 0.00848 | -0.0691 | 113.5495
6.5 | 1.0088 | 0.00904 | -0.0675 | 111.5929
7 | 1.056 | 0.00952 | -0.0662 | 110.9244
7.5 | 1.1015 | 0.01007 | -0.0646 | 109.3843
8 | 1.1475 | 0.01055 | -0.0631 | 108.7678
8.5 | 1.1913 | 0.01108 | -0.0613 | 107.5181
9 | 1.2334 | 0.01168 | -0.0593 | 105.5993
10 | 1.3337 | 0.01285 | -0.0592 | 103.7899
10.5 | 1.3706 | 0.01361 | -0.0565 | 100.7054
11 | 1.4036 | 0.01457 | -0.0534 | 96.3349
11.5 | 1.4381 | 0.01551 | -0.0506 | 92.7208
12 | 1.4716 | 0.01654 | -0.0479 | 88.9722
12.5 | 1.5039 | 0.01768 | -0.0452 | 85.0622
13 | 1.5327 | 0.01907 | -0.0423 | 80.3723
13.5 | 1.561 | 0.02054 | -0.0395 | 75.9981
14 | 1.5843 | 0.02241 | -0.0364 | 70.6961
14.5 | 1.6104 | 0.02418 | -0.0339 | 66.6005
15 | 1.6339 | 0.02621 | -0.0314 | 62.3388
15.5 | 1.6561 | 0.02845 | -0.0291 | 58.2109
16 | 1.6744 | 0.0311 | -0.0269 | 53.8392
16.5 | 1.6921 | 0.03395 | -0.0249 | 49.8409
17 | 1.7038 | 0.03743 | -0.0229 | 45.5196
17.5 | 1.7168 | 0.04097 | -0.0214 | 41.9038
18 | 1.7266 | 0.04495 | -0.02 | 38.4116
18.5 | 1.736 | 0.04909 | -0.0191 | 35.3636
19 | 1.7406 | 0.05394 | -0.0184 | 32.2692
19.5 | 1.7444 | 0.05894 | -0.018 | 29.5962
20 | 1.743 | 0.06477 | -0.018 | 26.9106

## 85. Re 6M Mach 0.25 (1)
BIGFOIL.COM POLAR EXPORT
NACA63A415
NACA63A415 |  |  |  | Cl Max: | 1.451 | at alpha= | 11 | deg
JavaFoil+Calcfoil stall+Eppler ext transition |  |  |  | L/D Max: | 132.365 | at alpha= | 4 | deg
Re: | 6000000 |  |  | Cd Min: | 0.00556 | at alpha= | -1.5 | deg
Mach: | 0.25 |  |  | Cl=0 at alpha= | -3.2302 | deg
|  |  |  | @ Cl=0.1, Cd= | 0.005635
|  |  |  | @ Cl=0.4, Cd= | 0.0056357
|  |  |  | @ Cl=0.6, Cd= | 0.0059381
alpha (deg) | Cl | Cd | Cm | Cl/Cd
-17.5 | -0.464 | 0.15627 | -0.025 | -2.967
-17 | -0.518 | 0.13321 | -0.027 | -3.89
-16.5 | -0.568 | 0.12271 | -0.029 | -4.632
-16 | -0.614 | 0.11395 | -0.031 | -5.389
-15.5 | -0.653 | 0.10777 | -0.032 | -6.062
-15 | -0.69 | 0.09621 | -0.035 | -7.175
-14.5 | -0.709 | 0.08893 | -0.037 | -7.977
-14 | -0.731 | 0.0755 | -0.041 | -9.679
-13.5 | -0.771 | 0.04947 | -0.049 | -15.579
-13 | -0.806 | 0.03044 | -0.054 | -26.471
-12.5 | -0.82 | 0.02204 | -0.057 | -37.184
-12 | -0.819 | 0.01784 | -0.059 | -45.934
-11.5 | -0.809 | 0.01543 | -0.06 | -52.422
-11 | -0.802 | 0.01252 | -0.063 | -64.101
-10.5 | -0.779 | 0.01129 | -0.064 | -69.033
-10 | -0.753 | 0.01032 | -0.066 | -72.984
-9.5 | -0.713 | 0.00977 | -0.066 | -72.997
-9 | -0.669 | 0.00929 | -0.067 | -72.049
-8.5 | -0.621 | 0.00895 | -0.068 | -69.413
-8 | -0.57 | 0.00865 | -0.069 | -65.928
-7.5 | -0.517 | 0.00831 | -0.07 | -62.142
-7 | -0.461 | 0.0081 | -0.071 | -56.889
-6.5 | -0.403 | 0.00788 | -0.071 | -51.103
-6 | -0.343 | 0.00767 | -0.072 | -44.702
-5.5 | -0.283 | 0.0075 | -0.073 | -37.679
-5 | -0.221 | 0.00726 | -0.074 | -30.463
-4.5 | -0.159 | 0.00705 | -0.075 | -22.567
-4 | -0.097 | 0.00679 | -0.076 | -14.245
-3.5 | -0.034 | 0.00641 | -0.076 | -5.281
-3 | 0.029 | 0.00597 | -0.077 | 4.894
-2.5 | 0.092 | 0.00564 | -0.078 | 16.411
-2 | 0.156 | 0.0056 | -0.079 | 27.877
-1.5 | 0.219 | 0.00556 | -0.08 | 39.434
-1 | 0.283 | 0.00558 | -0.08 | 50.601
-0.5 | 0.346 | 0.00561 | -0.081 | 61.662
0 | 0.409 | 0.00564 | -0.082 | 72.492
0.5 | 0.472 | 0.00571 | -0.083 | 82.686
1 | 0.534 | 0.00581 | -0.084 | 91.948
1.5 | 0.597 | 0.00593 | -0.085 | 100.639
2 | 0.66 | 0.0061 | -0.085 | 108.244
2.5 | 0.722 | 0.00626 | -0.086 | 115.458
3 | 0.785 | 0.00641 | -0.087 | 122.374
3.5 | 0.847 | 0.00664 | -0.088 | 127.548
4 | 0.908 | 0.00686 | -0.088 | 132.365
4.5 | 0.969 | 0.00777 | -0.089 | 124.702
5 | 1.028 | 0.00843 | -0.09 | 122.019
5.5 | 1.086 | 0.00934 | -0.091 | 116.201
6 | 1.141 | 0.0103 | -0.091 | 110.854
6.5 | 1.195 | 0.01123 | -0.092 | 106.44
7 | 1.239 | 0.01183 | -0.092 | 104.716
7.5 | 1.283 | 0.01243 | -0.093 | 103.2
8 | 1.325 | 0.01342 | -0.093 | 98.717
8.5 | 1.364 | 0.01407 | -0.094 | 96.921
9 | 1.395 | 0.01474 | -0.094 | 94.613
9.5 | 1.42 | 0.01552 | -0.095 | 91.509
10 | 1.438 | 0.01628 | -0.095 | 88.319
10.5 | 1.449 | 0.0173 | -0.096 | 83.713
11 | 1.451 | 0.01825 | -0.096 | 79.501
11.5 | 1.444 | 0.01932 | -0.097 | 74.766
12 | 1.426 | 0.02084 | -0.097 | 68.455
12.5 | 1.402 | 0.02208 | -0.097 | 63.483
13 | 1.367 | 0.02404 | -0.098 | 56.856
13.5 | 1.318 | 0.02628 | -0.098 | 50.136
14 | 1.251 | 0.02928 | -0.097 | 42.737
14.5 | 1.172 | 0.03342 | -0.097 | 35.068
15 | 1.083 | 0.03968 | -0.095 | 27.3
15.5 | 0.95 | 0.06616 | -0.087 | 14.356
16 | 0.817 | 0.10662 | -0.071 | 7.659

## 86. Re 6M Mach 0.25 (2)
BIGFOIL.COM POLAR EXPORT
NACA63A415
NACA63A415 |  |  |  | Cl Max: | 1.6835 | at alpha= | 17.5 | deg
XFOIL ncrit=9 |  |  |  | L/D Max: | 131.872 | at alpha= | 4 | deg
Re: | 6000000 |  |  | Cd Min: | 0.14603 | at alpha= | -20 | deg
Mach: | 0.25 |  |  | Cl=0 at alpha= | -3.1774 | deg
|  |  |  | @ Cl=0.1, Cd= | 0.0051337
|  |  |  | @ Cl=0.4, Cd= | 0.0045747
|  |  |  | @ Cl=0.6, Cd= | 0.0049049
alpha (deg) | Cl | Cd | Cm | Cl/Cd
-20 | -0.8319 | 0.14603 | -0.0354 | -5.6968
-19.5 | -1.0433 | 0.10294 | -0.0629 | -10.135
-19 | -1.1588 | 0.07867 | -0.0785 | -14.7299
-18.5 | -1.2116 | 0.06442 | -0.0872 | -18.8078
-18 | -1.2317 | 0.05508 | -0.0924 | -22.362
-17.5 | -1.2491 | 0.04675 | -0.0964 | -26.7187
-17 | -1.2781 | 0.03812 | -0.0999 | -33.5283
-16.5 | -1.2955 | 0.03139 | -0.1012 | -41.2711
-16 | -1.2653 | 0.02815 | -0.1026 | -44.9485
-15.5 | -1.2434 | 0.02312 | -0.1061 | -53.7803
-15 | -1.2266 | 0.01983 | -0.1054 | -61.8558
-14.5 | -1.1939 | 0.01808 | -0.1038 | -66.0343
-14 | -1.1604 | 0.0167 | -0.1013 | -69.485
-13.5 | -1.1299 | 0.01532 | -0.0975 | -73.7533
-13 | -1.0914 | 0.01444 | -0.0939 | -75.5817
-12.5 | -1.0495 | 0.01315 | -0.0912 | -79.8099
-12 | -0.9973 | 0.01244 | -0.0897 | -80.1688
-11.5 | -0.945 | 0.01173 | -0.0882 | -80.5627
-11 | -0.8943 | 0.01086 | -0.0866 | -82.3481
-10.5 | -0.8408 | 0.01017 | -0.0854 | -82.6745
-10 | -0.7848 | 0.00966 | -0.0846 | -81.2422
-9.5 | -0.7279 | 0.00918 | -0.084 | -79.2919
-9 | -0.6696 | 0.00877 | -0.0837 | -76.3512
-8.5 | -0.6096 | 0.00839 | -0.0839 | -72.6579
-8 | -0.5467 | 0.00801 | -0.0847 | -68.2522
-7.5 | -0.476 | 0.00769 | -0.0873 | -61.8986
-7 | -0.4145 | 0.00745 | -0.0879 | -55.6376
-6.5 | -0.3569 | 0.00715 | -0.0877 | -49.9161
-6 | -0.2999 | 0.00693 | -0.0874 | -43.2756
-5.5 | -0.2445 | 0.0067 | -0.0867 | -36.4925
-5 | -0.1908 | 0.00646 | -0.0857 | -29.5356
-4.5 | -0.1373 | 0.00627 | -0.0847 | -21.8979
-4 | -0.0845 | 0.00608 | -0.0836 | -13.898
-3.5 | -0.0331 | 0.00584 | -0.0821 | -5.6678
-3 | 0.0182 | 0.00562 | -0.0807 | 3.2384
-2.5 | 0.0658 | 0.00531 | -0.0786 | 12.3917
-2 | 0.1143 | 0.00506 | -0.0766 | 22.5889
-1.5 | 0.1598 | 0.00472 | -0.074 | 33.8559
1 | 0.4243 | 0.00456 | -0.0687 | 93.0482
1.5 | 0.4793 | 0.00463 | -0.0681 | 103.5205
2 | 0.5357 | 0.00471 | -0.0678 | 113.7367
2.5 | 0.5908 | 0.00487 | -0.0673 | 121.3142
3 | 0.6461 | 0.00508 | -0.0668 | 127.185
3.5 | 0.7028 | 0.00534 | -0.0668 | 131.6105
4 | 0.7609 | 0.00577 | -0.0671 | 131.8718
4.5 | 0.8253 | 0.00668 | -0.0694 | 123.5479
5 | 0.8846 | 0.00741 | -0.0703 | 119.3792
5.5 | 0.9351 | 0.00803 | -0.0692 | 116.4508
6 | 0.9802 | 0.00877 | -0.0669 | 111.7674
6.5 | 1.0283 | 0.00935 | -0.0652 | 109.9786
7 | 1.0747 | 0.00994 | -0.0632 | 108.1187
7.5 | 1.1208 | 0.0105 | -0.0611 | 106.7429
8 | 1.1656 | 0.01111 | -0.0588 | 104.9145
8.5 | 1.2087 | 0.0118 | -0.0563 | 102.4322
9 | 1.2509 | 0.01253 | -0.0538 | 99.8324
9.5 | 1.2923 | 0.01334 | -0.0514 | 96.8741
10 | 1.3504 | 0.01407 | -0.0524 | 95.9773
10.5 | 1.3869 | 0.01508 | -0.0491 | 91.9695
11 | 1.4196 | 0.01635 | -0.0456 | 86.8257
11.5 | 1.4536 | 0.01762 | -0.0423 | 82.4972
12 | 1.4868 | 0.01901 | -0.0392 | 78.2115
12.5 | 1.5157 | 0.02071 | -0.0358 | 73.1869
13 | 1.5389 | 0.02289 | -0.0321 | 67.2302
13.5 | 1.565 | 0.025 | -0.0291 | 62.6
14 | 1.5902 | 0.02731 | -0.0262 | 58.2278
14.5 | 1.6129 | 0.02994 | -0.0235 | 53.8711
15 | 1.631 | 0.03307 | -0.0209 | 49.3196
15.5 | 1.6474 | 0.03652 | -0.0185 | 45.1095
16 | 1.6572 | 0.04069 | -0.0163 | 40.7275
16.5 | 1.6725 | 0.04458 | -0.0147 | 37.5168
17 | 1.6792 | 0.04942 | -0.0133 | 33.9781
17.5 | 1.6835 | 0.05472 | -0.0123 | 30.7657
18 | 1.6786 | 0.06115 | -0.0117 | 27.4505
18.5 | 1.6714 | 0.06812 | -0.0118 | 24.5361
19 | 1.6674 | 0.07498 | -0.0124 | 22.2379
19.5 | 1.6537 | 0.08322 | -0.0138 | 19.8714
20 | 1.639 | 0.09183 | -0.0157 | 17.8482

## 87. Re 6M Mach 0.50 (1)
BIGFOIL.COM POLAR EXPORT
NACA63A415
NACA63A415 |  |  |  | Cl Max: | 1.344 | at alpha= | 7.5 | deg
JavaFoil+Calcfoil stall+Eppler ext transition |  |  |  | L/D Max: | 128.967 | at alpha= | 3.5 | deg
Re: | 6000000 |  |  | Cd Min: | 0.0058 | at alpha= | -1.5 | deg
Mach: | 0.5 |  |  | Cl=0 at alpha= | -3.2324 | deg
|  |  |  | @ Cl=0.1, Cd= | 0.0060846
|  |  |  | @ Cl=0.4, Cd= | 0.0058774
|  |  |  | @ Cl=0.6, Cd= | 0.006139
alpha (deg) | Cl | Cd | Cm | Cl/Cd
-20 | -0.945 | 0.15392 | -0.034 | -6.14
-19.5 | -0.916 | 0.15012 | -0.034 | -6.099
-19 | -0.885 | 0.1452 | -0.033 | -6.099
-18.5 | -0.858 | 0.14001 | -0.033 | -6.127
-18 | -0.833 | 0.14252 | -0.035 | -5.842
-17.5 | -0.804 | 0.13217 | -0.035 | -6.086
-17 | -0.775 | 0.12772 | -0.034 | -6.064
-16.5 | -0.746 | 0.12303 | -0.034 | -6.062
-16 | -0.718 | 0.1179 | -0.034 | -6.092
-15.5 | -0.691 | 0.12001 | -0.035 | -5.758
-15 | -0.663 | 0.11299 | -0.035 | -5.869
-14.5 | -0.634 | 0.10688 | -0.034 | -5.93
-14 | -0.606 | 0.09855 | -0.035 | -6.151
-13.5 | -0.579 | 0.09148 | -0.035 | -6.325
-13 | -0.55 | 0.09553 | -0.035 | -5.761
-12.5 | -0.522 | 0.089 | -0.035 | -5.867
-12 | -0.495 | 0.07982 | -0.037 | -6.205
-11.5 | -0.469 | 0.07194 | -0.04 | -6.522
-11 | -0.437 | 0.08038 | -0.034 | -5.442
-10.5 | -0.41 | 0.07155 | -0.037 | -5.734
-10 | -0.384 | 0.06306 | -0.041 | -6.092
-9.5 | -0.412 | 0.01816 | -0.069 | -22.694
-9 | -0.325 | 0.06085 | -0.036 | -5.347
-8.5 | -0.542 | 0.01399 | -0.073 | -38.741
-8 | -0.566 | 0.00962 | -0.076 | -58.802
-7.5 | -0.542 | 0.00973 | -0.078 | -55.69
-7 | -0.495 | 0.0092 | -0.079 | -53.87
-6.5 | -0.439 | 0.00879 | -0.08 | -49.89
-6 | -0.377 | 0.00841 | -0.081 | -44.814
-5.5 | -0.312 | 0.00808 | -0.082 | -38.65
-5 | -0.245 | 0.00785 | -0.083 | -31.261
-4.5 | -0.177 | 0.00752 | -0.084 | -23.533
-4 | -0.108 | 0.00724 | -0.084 | -14.873
-3.5 | -0.038 | 0.00689 | -0.085 | -5.486
-3 | 0.033 | 0.00641 | -0.086 | 5.089
-2.5 | 0.103 | 0.00607 | -0.087 | 17.012
-2 | 0.174 | 0.00581 | -0.088 | 30.014
-1.5 | 0.245 | 0.0058 | -0.089 | 42.252
-1 | 0.316 | 0.00582 | -0.09 | 54.278
-0.5 | 0.387 | 0.00587 | -0.091 | 65.878
0 | 0.457 | 0.00591 | -0.092 | 77.406
0.5 | 0.528 | 0.00602 | -0.093 | 87.705
1 | 0.597 | 0.00613 | -0.094 | 97.267
1.5 | 0.667 | 0.00634 | -0.094 | 105.216
2 | 0.737 | 0.00651 | -0.095 | 113.179
2.5 | 0.807 | 0.00677 | -0.096 | 119.169
3 | 0.876 | 0.00701 | -0.097 | 125.019
3.5 | 0.945 | 0.00733 | -0.098 | 128.967
4 | 1.013 | 0.00827 | -0.099 | 122.498
4.5 | 1.079 | 0.00915 | -0.1 | 117.976
5 | 1.137 | 0.01047 | -0.1 | 108.57
5.5 | 1.19 | 0.01156 | -0.1 | 102.937
6 | 1.241 | 0.01289 | -0.101 | 96.27
6.5 | 1.287 | 0.01388 | -0.102 | 92.734
7 | 1.322 | 0.01538 | -0.102 | 85.952
7.5 | 1.344 | 0.01654 | -0.103 | 81.24
8 | 1.341 | 0.01782 | -0.103 | 75.269
8.5 | 1.288 | 0.01947 | -0.104 | 66.177
9 | 0.823 | 0.02327 | -0.103 | 35.377
9.5 | 0.855 | 0.02415 | -0.104 | 35.396
10 | 0.74 | 0.07457 | -0.053 | 9.916
10.5 | 0.91 | 0.0282 | -0.104 | 32.286
11 | 0.796 | 0.08259 | -0.058 | 9.638
11.5 | 0.955 | 0.03393 | -0.103 | 28.157
12 | 0.85 | 0.08996 | -0.058 | 9.449
12.5 | 0.881 | 0.09634 | -0.063 | 9.143

## 88. Re 6M Mach 0.50 (2)
BIGFOIL.COM POLAR EXPORT
NACA63A415
NACA63A415 |  |  |  | Cl Max: | 1.4408 | at alpha= | 11 | deg
XFOIL ncrit=9 |  |  |  | L/D Max: | 137.138 | at alpha= | 3.5 | deg
Re: | 6000000 |  |  | Cd Min: | 0.1373 | at alpha= | 16 | deg
Mach: | 0.5 |  |  | Cl=0 at alpha= | -3.0972 | deg
|  |  |  | @ Cl=0.1, Cd= | 0.0055319
|  |  |  | @ Cl=0.4, Cd= | 0.0046876
|  |  |  | @ Cl=0.6, Cd= | 0.0050533
alpha (deg) | Cl | Cd | Cm | Cl/Cd
-14 | -0.463 | 0.11546 | -0.0714 | -4.01
-13.5 | -0.5063 | 0.09987 | -0.0811 | -5.0696
-13 | -0.5179 | 0.08961 | -0.0872 | -5.7795
-12.5 | -0.5508 | 0.07707 | -0.0952 | -7.1467
-12 | -0.5805 | 0.065 | -0.1022 | -8.9308
-11.5 | -0.5891 | 0.05491 | -0.1088 | -10.7285
-10.5 | -0.6494 | 0.03374 | -0.124 | -19.2472
-10 | -0.675 | 0.02566 | -0.1276 | -26.3055
-9.5 | -0.6973 | 0.01888 | -0.1279 | -36.9333
-9 | -0.7031 | 0.01462 | -0.1214 | -48.0917
-8 | -0.6199 | 0.01031 | -0.1107 | -60.1261
-7.5 | -0.5539 | 0.00915 | -0.1084 | -60.5355
-7 | -0.4778 | 0.00847 | -0.1079 | -56.4109
-6.5 | -0.4108 | 0.00799 | -0.1059 | -51.4143
-6 | -0.3461 | 0.00761 | -0.1037 | -45.4796
-5.5 | -0.2832 | 0.00727 | -0.1015 | -38.9546
-5 | -0.2213 | 0.007 | -0.0994 | -31.6143
-4.5 | -0.1615 | 0.00674 | -0.097 | -23.9614
-4 | -0.1031 | 0.00649 | -0.0946 | -15.886
-3.5 | -0.0456 | 0.00627 | -0.0922 | -7.2727
-3 | 0.011 | 0.00603 | -0.0897 | 1.8242
-2.5 | 0.0648 | 0.00572 | -0.0868 | 11.3287
-2 | 0.1172 | 0.00544 | -0.0837 | 21.5441
-1 | 0.2162 | 0.0048 | -0.0765 | 45.0417
-0.5 | 0.2697 | 0.00468 | -0.0737 | 57.6282
0.5 | 0.3866 | 0.00467 | -0.0701 | 82.7837
1 | 0.4475 | 0.00475 | -0.0689 | 94.2105
1.5 | 0.5111 | 0.00486 | -0.0682 | 105.1646
2 | 0.5773 | 0.005 | -0.0681 | 115.46
2.5 | 0.6454 | 0.00516 | -0.0683 | 125.0775
3 | 0.7141 | 0.00541 | -0.0686 | 131.9963
3.5 | 0.7858 | 0.00573 | -0.0696 | 137.1379
4.5 | 0.9166 | 0.00744 | -0.0697 | 123.1989
5 | 0.9663 | 0.00831 | -0.0663 | 116.2816
5.5 | 1.0116 | 0.00928 | -0.0621 | 109.0086
6 | 1.0533 | 0.0104 | -0.0575 | 101.2788
6.5 | 1.0968 | 0.01151 | -0.0531 | 95.2911
7 | 1.142 | 0.01265 | -0.0491 | 90.2767
7.5 | 1.1855 | 0.01395 | -0.0448 | 84.9821
8 | 1.2293 | 0.01537 | -0.0407 | 79.9805
8.5 | 1.2709 | 0.01701 | -0.0364 | 74.7149
9 | 1.3108 | 0.0189 | -0.0321 | 69.3545
9.5 | 1.3498 | 0.02103 | -0.028 | 64.1845
10.5 | 1.4292 | 0.02677 | -0.0217 | 53.3881
11 | 1.4408 | 0.03123 | -0.0165 | 46.1351
11.5 | 1.4386 | 0.03695 | -0.0117 | 38.9337
12 | 1.4154 | 0.04465 | -0.0078 | 31.6999
12.5 | 1.3914 | 0.05294 | -0.0055 | 26.2826
13 | 1.3608 | 0.06245 | -0.0048 | 21.7902
13.5 | 1.3237 | 0.07332 | -0.0061 | 18.0537
14 | 1.2879 | 0.08485 | -0.009 | 15.1786
14.5 | 1.2524 | 0.09721 | -0.0135 | 12.8834
15 | 1.2169 | 0.1104 | -0.0195 | 11.0226
15.5 | 1.1853 | 0.1238 | -0.0263 | 9.5743
16 | 1.1579 | 0.1373 | -0.0339 | 8.4334

## 89. Re 7M Mach 0.00 (1)
BIGFOIL.COM POLAR EXPORT
NACA63A415
NACA63A415 |  |  |  | Cl Max: | 1.508 | at alpha= | 12.5 | deg
JavaFoil+Calcfoil stall+Eppler ext transition |  |  |  | L/D Max: | 131.018 | at alpha= | 3.5 | deg
Re: | 7000000 |  |  | Cd Min: | 0.00548 | at alpha= | -1.5 | deg
Mach: | 0 |  |  | Cl=0 at alpha= | -3.2295 | deg
|  |  |  | @ Cl=0.1, Cd= | 0.0056772
|  |  |  | @ Cl=0.4, Cd= | 0.0055546
|  |  |  | @ Cl=0.6, Cd= | 0.0058733
alpha (deg) | Cl | Cd | Cm | Cl/Cd
-19.5 | -0.724 | 0.14211 | -0.029 | -5.093
-19 | -0.747 | 0.13067 | -0.031 | -5.716
-18.5 | -0.765 | 0.1256 | -0.032 | -6.088
-18 | -0.785 | 0.11596 | -0.033 | -6.77
-17.5 | -0.804 | 0.10703 | -0.035 | -7.51
-17 | -0.825 | 0.09469 | -0.037 | -8.708
-16.5 | -0.854 | 0.07497 | -0.041 | -11.393
-16 | -0.882 | 0.05822 | -0.044 | -15.151
-15.5 | -0.907 | 0.04465 | -0.047 | -20.305
-15 | -0.927 | 0.03406 | -0.049 | -27.208
-14.5 | -0.93 | 0.02778 | -0.051 | -33.477
-14 | -0.928 | 0.02317 | -0.053 | -40.061
-13.5 | -0.919 | 0.02026 | -0.054 | -45.372
-13 | -0.908 | 0.01737 | -0.056 | -52.252
-12.5 | -0.892 | 0.0152 | -0.057 | -58.661
-12 | -0.884 | 0.01222 | -0.059 | -72.333
-11.5 | -0.857 | 0.01138 | -0.06 | -75.258
-11 | -0.832 | 0.01031 | -0.062 | -80.744
-10.5 | -0.794 | 0.00977 | -0.063 | -81.247
-10 | -0.752 | 0.00937 | -0.063 | -80.236
-9.5 | -0.707 | 0.00899 | -0.064 | -78.663
-9 | -0.66 | 0.00863 | -0.065 | -76.472
-8.5 | -0.61 | 0.00842 | -0.066 | -72.414
-8 | -0.558 | 0.00814 | -0.067 | -68.561
-7.5 | -0.504 | 0.00795 | -0.068 | -63.419
-7 | -0.449 | 0.00776 | -0.068 | -57.828
-6.5 | -0.391 | 0.00755 | -0.069 | -51.87
-6 | -0.333 | 0.00737 | -0.07 | -45.196
-5.5 | -0.274 | 0.00725 | -0.071 | -37.824
-5 | -0.214 | 0.007 | -0.072 | -30.624
-4.5 | -0.154 | 0.00684 | -0.072 | -22.564
-4 | -0.094 | 0.0066 | -0.073 | -14.202
-3.5 | -0.033 | 0.00627 | -0.074 | -5.23
-3 | 0.028 | 0.00591 | -0.075 | 4.787
-2.5 | 0.09 | 0.00571 | -0.076 | 15.68
-2 | 0.151 | 0.00551 | -0.076 | 27.398
-1.5 | 0.212 | 0.00548 | -0.077 | 38.72
-1 | 0.274 | 0.00548 | -0.078 | 49.924
-0.5 | 0.335 | 0.00551 | -0.079 | 60.739
0 | 0.396 | 0.00555 | -0.08 | 71.368
0.5 | 0.457 | 0.00562 | -0.08 | 81.322
1 | 0.517 | 0.00569 | -0.081 | 90.85
1.5 | 0.578 | 0.00583 | -0.082 | 99.184
2 | 0.639 | 0.00595 | -0.083 | 107.343
2.5 | 0.7 | 0.00612 | -0.083 | 114.274
3 | 0.76 | 0.00628 | -0.084 | 121.027
3.5 | 0.82 | 0.00626 | -0.085 | 131.018
4 | 0.88 | 0.00709 | -0.086 | 124.014
4.5 | 0.939 | 0.00756 | -0.086 | 124.263
5 | 0.997 | 0.00815 | -0.087 | 122.255
5.5 | 1.053 | 0.00893 | -0.088 | 117.941
6 | 1.108 | 0.00963 | -0.089 | 115.069
6.5 | 1.161 | 0.0103 | -0.089 | 112.75
7 | 1.213 | 0.01092 | -0.09 | 111.062
7.5 | 1.263 | 0.01151 | -0.091 | 109.753
8 | 1.301 | 0.0123 | -0.091 | 105.714
8.5 | 1.341 | 0.01286 | -0.091 | 104.333
9 | 1.378 | 0.01332 | -0.092 | 103.47
9.5 | 1.411 | 0.01391 | -0.092 | 101.431
10 | 1.439 | 0.01469 | -0.093 | 97.949
10.5 | 1.463 | 0.01532 | -0.093 | 95.466
11 | 1.482 | 0.01602 | -0.094 | 92.539
11.5 | 1.496 | 0.01689 | -0.094 | 88.579
12 | 1.505 | 0.01769 | -0.095 | 85.075
12.5 | 1.508 | 0.01869 | -0.095 | 80.704
13 | 1.505 | 0.01991 | -0.095 | 75.626
13.5 | 1.495 | 0.02113 | -0.096 | 70.754
14 | 1.478 | 0.02224 | -0.096 | 66.436
14.5 | 1.454 | 0.02405 | -0.096 | 60.454
15 | 1.426 | 0.02537 | -0.096 | 56.231
15.5 | 1.394 | 0.02759 | -0.096 | 50.5
16 | 1.354 | 0.0304 | -0.096 | 44.537
16.5 | 1.311 | 0.03384 | -0.096 | 38.752
17 | 1.267 | 0.03747 | -0.096 | 33.824
17.5 | 1.217 | 0.04378 | -0.095 | 27.791

## 90. Re 7M Mach 0.00 (2)
BIGFOIL.COM POLAR EXPORT
NACA63A415
NACA63A415 |  |  |  | Cl Max: | 1.7787 | at alpha= | 20 | deg
XFOIL ncrit=9 |  |  |  | L/D Max: | 129.205 | at alpha= | 3.5 | deg
Re: | 7000000 |  |  | Cd Min: | 0.0581 | at alpha= | 20 | deg
Mach: | 0 |  |  | Cl=0 at alpha= | -3.2006 | deg
|  |  |  | @ Cl=0.1, Cd= | 0.0050491
|  |  |  | @ Cl=0.4, Cd= | 0.0044331
|  |  |  | @ Cl=0.6, Cd= | 0.0048655
alpha (deg) | Cl | Cd | Cm | Cl/Cd
-20 | -1.487 | 0.03635 | -0.0866 | -40.9078
-19.5 | -1.4855 | 0.03176 | -0.0874 | -46.7727
-19 | -1.4724 | 0.02842 | -0.0877 | -51.8086
-18.5 | -1.4559 | 0.02552 | -0.0877 | -57.0494
-18 | -1.4392 | 0.02283 | -0.0871 | -63.0399
-17.5 | -1.4167 | 0.02086 | -0.0861 | -67.9147
-17 | -1.3706 | 0.01862 | -0.09 | -73.609
-16.5 | -1.3404 | 0.01714 | -0.0888 | -78.203
-16 | -1.3146 | 0.01586 | -0.0862 | -82.8878
-15.5 | -1.2827 | 0.01494 | -0.0836 | -85.8568
-15 | -1.2507 | 0.01412 | -0.0805 | -88.5765
-14.5 | -1.2077 | 0.01338 | -0.0793 | -90.2616
-14 | -1.1615 | 0.01273 | -0.0785 | -91.2412
-13 | -1.065 | 0.01162 | -0.0773 | -91.6523
-12.5 | -1.016 | 0.01104 | -0.0768 | -92.029
-12 | -0.9653 | 0.01055 | -0.0764 | -91.4976
-11.5 | -0.9154 | 0.00996 | -0.0759 | -91.9076
-11 | -0.8638 | 0.00948 | -0.0757 | -91.1181
-10.5 | -0.8109 | 0.00907 | -0.0756 | -89.4046
-10 | -0.757 | 0.00871 | -0.0756 | -86.9116
-9.5 | -0.7022 | 0.00838 | -0.0759 | -83.7947
-9 | -0.6456 | 0.00811 | -0.0764 | -79.6054
-8.5 | -0.5887 | 0.00777 | -0.0771 | -75.7658
-8 | -0.5279 | 0.00749 | -0.0786 | -70.4806
-7.5 | -0.459 | 0.00726 | -0.0818 | -63.2231
-7 | -0.4001 | 0.00704 | -0.0828 | -56.8324
-6 | -0.2896 | 0.0066 | -0.0831 | -43.8788
-5.5 | -0.236 | 0.00639 | -0.0827 | -36.9327
-5 | -0.1835 | 0.00619 | -0.0822 | -29.6446
-4.5 | -0.1313 | 0.00603 | -0.0816 | -21.7745
-4 | -0.0801 | 0.00586 | -0.0807 | -13.6689
-3.5 | -0.03 | 0.00565 | -0.0795 | -5.3097
-3 | 0.0201 | 0.00546 | -0.0784 | 3.6813
-2.5 | 0.0676 | 0.00519 | -0.0767 | 13.025
-2 | 0.1159 | 0.00498 | -0.0752 | 23.2731
-1.5 | 0.1604 | 0.00464 | -0.0729 | 34.569
-1 | 0.2089 | 0.00447 | -0.0714 | 46.7338
-0.5 | 0.2588 | 0.00436 | -0.0702 | 59.3578
0.5 | 0.3623 | 0.00439 | -0.0686 | 82.5285
1 | 0.4148 | 0.00445 | -0.0679 | 93.2135
1.5 | 0.4682 | 0.0045 | -0.0675 | 104.0444
2 | 0.5218 | 0.00459 | -0.0671 | 113.6819
2.5 | 0.5743 | 0.00477 | -0.0666 | 120.3983
3 | 0.6281 | 0.00497 | -0.0664 | 126.3783
3.5 | 0.6822 | 0.00528 | -0.0663 | 129.2045
4 | 0.7376 | 0.00573 | -0.0667 | 128.726
4.5 | 0.7961 | 0.00653 | -0.0682 | 121.9142
5 | 0.8615 | 0.0072 | -0.0712 | 119.6528
5.5 | 0.9159 | 0.00774 | -0.0715 | 118.3333
6 | 0.9645 | 0.00835 | -0.0706 | 115.509
6.5 | 1.0107 | 0.00886 | -0.0691 | 114.0745
7 | 1.057 | 0.00933 | -0.0676 | 113.2905
7.5 | 1.104 | 0.00977 | -0.0664 | 112.999
8 | 1.1501 | 0.01024 | -0.065 | 112.3145
8.5 | 1.1937 | 0.01077 | -0.0633 | 110.8357
9 | 1.2361 | 0.01131 | -0.0613 | 109.2927
9.5 | 1.2778 | 0.0119 | -0.0594 | 107.3782
10 | 1.3314 | 0.01224 | -0.0603 | 108.7745
10.5 | 1.3768 | 0.01295 | -0.0594 | 106.3166
11 | 1.41 | 0.01384 | -0.0563 | 101.8786
11.5 | 1.4451 | 0.01468 | -0.0537 | 98.4401
12 | 1.4802 | 0.01555 | -0.0512 | 95.1897
12.5 | 1.5131 | 0.01656 | -0.0485 | 91.3708
13 | 1.5416 | 0.01785 | -0.0455 | 86.3641
13.5 | 1.5708 | 0.01917 | -0.0428 | 81.9405
14 | 1.5969 | 0.02072 | -0.04 | 77.0705
14.5 | 1.6245 | 0.02226 | -0.0375 | 72.9784
15 | 1.6491 | 0.02404 | -0.035 | 68.5982
15.5 | 1.6713 | 0.02608 | -0.0326 | 64.0836
16 | 1.6922 | 0.02834 | -0.0303 | 59.7107
16.5 | 1.7097 | 0.03096 | -0.0281 | 55.2229
17 | 1.723 | 0.0341 | -0.0259 | 50.5279
17.5 | 1.7385 | 0.03716 | -0.0242 | 46.7842
18 | 1.7513 | 0.04062 | -0.0228 | 43.1142
18.5 | 1.7632 | 0.04425 | -0.0216 | 39.8463
19 | 1.7702 | 0.04853 | -0.0206 | 36.4764
19.5 | 1.777 | 0.05297 | -0.0199 | 33.5473
20 | 1.7787 | 0.0581 | -0.0195 | 30.6145

## 91. Re 7M Mach 0.10 (1)
BIGFOIL.COM POLAR EXPORT
NACA63A415
NACA63A415 |  |  |  | Cl Max: | 1.498 | at alpha= | 12 | deg
JavaFoil+Calcfoil stall+Eppler ext transition |  |  |  | L/D Max: | 131.428 | at alpha= | 3.5 | deg
Re: | 7000000 |  |  | Cd Min: | 0.00549 | at alpha= | -1.5 | deg
Mach: | 0.1 |  |  | Cl=0 at alpha= | -3.2295 | deg
|  |  |  | @ Cl=0.1, Cd= | 0.0057045
|  |  |  | @ Cl=0.4, Cd= | 0.0055526
|  |  |  | @ Cl=0.6, Cd= | 0.0058867
alpha (deg) | Cl | Cd | Cm | Cl/Cd
-19 | -0.701 | 0.13596 | -0.03 | -5.156
-18.5 | -0.722 | 0.13035 | -0.031 | -5.542
-18 | -0.745 | 0.12134 | -0.032 | -6.144
-17.5 | -0.767 | 0.11306 | -0.033 | -6.782
-17 | -0.789 | 0.10253 | -0.035 | -7.691
-16.5 | -0.814 | 0.08778 | -0.039 | -9.271
-16 | -0.833 | 0.07759 | -0.041 | -10.738
-15.5 | -0.872 | 0.0536 | -0.046 | -16.273
-15 | -0.901 | 0.03869 | -0.049 | -23.289
-14.5 | -0.904 | 0.03293 | -0.05 | -27.466
-14 | -0.911 | 0.02534 | -0.053 | -35.966
-13.5 | -0.909 | 0.02066 | -0.054 | -44.006
-13 | -0.897 | 0.01841 | -0.056 | -48.744
-12.5 | -0.884 | 0.01577 | -0.057 | -56.072
-12 | -0.878 | 0.01254 | -0.059 | -70.054
-11.5 | -0.854 | 0.01158 | -0.06 | -73.706
-11 | -0.832 | 0.01038 | -0.062 | -80.114
-10.5 | -0.794 | 0.00987 | -0.063 | -80.464
-10 | -0.753 | 0.00943 | -0.064 | -79.808
-9.5 | -0.709 | 0.00902 | -0.065 | -78.531
-9 | -0.661 | 0.00869 | -0.065 | -76.079
-8.5 | -0.612 | 0.00848 | -0.066 | -72.108
-8 | -0.56 | 0.00821 | -0.067 | -68.236
-7.5 | -0.506 | 0.008 | -0.068 | -63.243
-7 | -0.45 | 0.00779 | -0.069 | -57.849
-6.5 | -0.393 | 0.00759 | -0.069 | -51.783
-6 | -0.335 | 0.00741 | -0.07 | -45.143
-5.5 | -0.275 | 0.00726 | -0.071 | -37.96
-5 | -0.215 | 0.00702 | -0.072 | -30.703
-4.5 | -0.155 | 0.00684 | -0.073 | -22.658
-4 | -0.094 | 0.00661 | -0.074 | -14.251
-3.5 | -0.033 | 0.00628 | -0.074 | -5.246
-3 | 0.028 | 0.00594 | -0.075 | 4.788
-2.5 | 0.09 | 0.00574 | -0.076 | 15.684
-2 | 0.152 | 0.00552 | -0.077 | 27.517
-1.5 | 0.213 | 0.00549 | -0.078 | 38.835
-1 | 0.275 | 0.0055 | -0.078 | 49.971
-0.5 | 0.337 | 0.00551 | -0.079 | 61.042
0 | 0.398 | 0.00555 | -0.08 | 71.707
0.5 | 0.46 | 0.00563 | -0.081 | 81.628
1 | 0.52 | 0.0057 | -0.081 | 91.141
1.5 | 0.581 | 0.00584 | -0.082 | 99.53
2 | 0.642 | 0.00599 | -0.083 | 107.174
2.5 | 0.703 | 0.00613 | -0.084 | 114.626
3 | 0.764 | 0.00628 | -0.085 | 121.576
3.5 | 0.824 | 0.00627 | -0.085 | 131.428
4 | 0.884 | 0.00712 | -0.086 | 124.185
4.5 | 0.943 | 0.00758 | -0.087 | 124.386
5 | 1.001 | 0.00819 | -0.088 | 122.229
5.5 | 1.058 | 0.00897 | -0.088 | 117.898
6 | 1.113 | 0.00974 | -0.089 | 114.304
6.5 | 1.167 | 0.01038 | -0.09 | 112.378
7 | 1.218 | 0.01102 | -0.09 | 110.554
7.5 | 1.268 | 0.01165 | -0.091 | 108.821
8 | 1.305 | 0.01245 | -0.091 | 104.821
8.5 | 1.345 | 0.01298 | -0.092 | 103.667
9 | 1.381 | 0.01354 | -0.092 | 102.033
9.5 | 1.413 | 0.01417 | -0.093 | 99.696
10 | 1.44 | 0.01487 | -0.093 | 96.861
10.5 | 1.463 | 0.01552 | -0.094 | 94.274
11 | 1.48 | 0.01631 | -0.094 | 90.714
11.5 | 1.492 | 0.01716 | -0.095 | 86.936
12 | 1.498 | 0.01798 | -0.095 | 83.304
12.5 | 1.498 | 0.01904 | -0.095 | 78.701
13 | 1.491 | 0.02034 | -0.096 | 73.319
13.5 | 1.477 | 0.0216 | -0.096 | 68.38
14 | 1.454 | 0.02309 | -0.096 | 62.988
14.5 | 1.426 | 0.02471 | -0.097 | 57.732
15 | 1.392 | 0.02653 | -0.097 | 52.48
15.5 | 1.353 | 0.02882 | -0.097 | 46.951
16 | 1.309 | 0.03169 | -0.096 | 41.306
16.5 | 1.259 | 0.03588 | -0.096 | 35.097
17 | 1.206 | 0.04154 | -0.095 | 29.02

## 92. Re 7M Mach 0.10 (2)
BIGFOIL.COM POLAR EXPORT
NACA63A415
NACA63A415 |  |  |  | Cl Max: | 1.764 | at alpha= | 19 | deg
XFOIL ncrit=9 |  |  |  | L/D Max: | 129.641 | at alpha= | 3.5 | deg
Re: | 7000000 |  |  | Cd Min: | 0.06251 | at alpha= | 20 | deg
Mach: | 0.1 |  |  | Cl=0 at alpha= | -3.197 | deg
|  |  |  | @ Cl=0.1, Cd= | 0.00507
|  |  |  | @ Cl=0.4, Cd= | 0.0044344
|  |  |  | @ Cl=0.6, Cd= | 0.0048645
alpha (deg) | Cl | Cd | Cm | Cl/Cd
-20 | -1.4634 | 0.04105 | -0.0881 | -35.6492
-19.5 | -1.4682 | 0.03553 | -0.0896 | -41.3228
-19 | -1.4608 | 0.03143 | -0.0903 | -46.4779
-18.5 | -1.4482 | 0.02797 | -0.0904 | -51.7769
-18 | -1.4337 | 0.02486 | -0.0901 | -57.671
-17.5 | -1.4126 | 0.02251 | -0.0894 | -62.7543
-17 | -1.3823 | 0.02015 | -0.0901 | -68.6005
-16 | -1.3131 | 0.01666 | -0.0904 | -78.8175
-15.5 | -1.2851 | 0.01547 | -0.0875 | -83.0705
-15 | -1.2528 | 0.01454 | -0.0845 | -86.1623
-14.5 | -1.2151 | 0.01379 | -0.082 | -88.1146
-14 | -1.1691 | 0.01306 | -0.0809 | -89.5176
-13 | -1.0724 | 0.01185 | -0.0793 | -90.4979
-12 | -0.9723 | 0.01071 | -0.078 | -90.7843
-11.5 | -0.9214 | 0.01014 | -0.0775 | -90.8679
-11 | -0.8697 | 0.00961 | -0.0771 | -90.4995
-10.5 | -0.8166 | 0.00917 | -0.0768 | -89.0513
-10 | -0.7624 | 0.00879 | -0.0768 | -86.7349
-9.5 | -0.707 | 0.00845 | -0.0769 | -83.6686
-9 | -0.6501 | 0.00816 | -0.0774 | -79.6691
-8.5 | -0.5926 | 0.00783 | -0.078 | -75.6833
-8 | -0.5316 | 0.00754 | -0.0793 | -70.504
-7.5 | -0.4623 | 0.00729 | -0.0825 | -63.4156
-7 | -0.4028 | 0.00708 | -0.0835 | -56.8927
-6.5 | -0.3464 | 0.00683 | -0.0837 | -50.7174
-6 | -0.2914 | 0.00663 | -0.0837 | -43.9517
-5.5 | -0.2375 | 0.00642 | -0.0833 | -36.9938
-5 | -0.1848 | 0.00621 | -0.0827 | -29.7585
-4.5 | -0.1323 | 0.00605 | -0.082 | -21.8678
-4 | -0.0807 | 0.00587 | -0.0811 | -13.7479
-3 | 0.0198 | 0.00547 | -0.0787 | 3.6197
-2.5 | 0.0676 | 0.00521 | -0.0771 | 12.975
-2 | 0.1162 | 0.005 | -0.0755 | 23.24
-1.5 | 0.1609 | 0.00465 | -0.0732 | 34.6022
-1 | 0.2096 | 0.00448 | -0.0717 | 46.7857
-0.5 | 0.2596 | 0.00437 | -0.0704 | 59.405
0.5 | 0.3637 | 0.0044 | -0.0687 | 82.6591
1 | 0.4164 | 0.00445 | -0.0681 | 93.573
1.5 | 0.4702 | 0.00451 | -0.0676 | 104.2572
2 | 0.5241 | 0.0046 | -0.0673 | 113.9348
2.5 | 0.5771 | 0.00478 | -0.0667 | 120.7322
3 | 0.6313 | 0.00498 | -0.0665 | 126.7671
3.5 | 0.6858 | 0.00529 | -0.0665 | 129.6408
4 | 0.7417 | 0.00574 | -0.0669 | 129.216
4.5 | 0.8016 | 0.00655 | -0.0686 | 122.3817
5 | 0.8657 | 0.00724 | -0.0712 | 119.5718
5.5 | 0.9201 | 0.00778 | -0.0714 | 118.2648
6 | 0.9674 | 0.00839 | -0.0701 | 115.3039
6.5 | 1.0138 | 0.00891 | -0.0685 | 113.7823
7 | 1.0608 | 0.00939 | -0.0671 | 112.9712
7.5 | 1.1079 | 0.00985 | -0.0658 | 112.4772
8 | 1.1538 | 0.01034 | -0.0643 | 111.5861
8.5 | 1.1972 | 0.01087 | -0.0624 | 110.138
9 | 1.2399 | 0.01143 | -0.0604 | 108.4777
9.5 | 1.2813 | 0.01204 | -0.0584 | 106.4203
10 | 1.335 | 0.0124 | -0.0591 | 107.6613
10.5 | 1.3802 | 0.01317 | -0.0581 | 104.7988
11 | 1.4138 | 0.01409 | -0.0549 | 100.3407
11.5 | 1.449 | 0.01497 | -0.0522 | 96.7936
12 | 1.4838 | 0.0159 | -0.0496 | 93.3208
12.5 | 1.5163 | 0.01699 | -0.0468 | 89.2466
13 | 1.5437 | 0.01842 | -0.0436 | 83.8056
13.5 | 1.5726 | 0.01983 | -0.0408 | 79.3041
14 | 1.5992 | 0.02143 | -0.038 | 74.6244
14.5 | 1.6261 | 0.0231 | -0.0354 | 70.3939
15 | 1.6502 | 0.02502 | -0.0328 | 65.9552
15.5 | 1.6716 | 0.02726 | -0.0303 | 61.3206
16 | 1.6912 | 0.02973 | -0.028 | 56.8853
16.5 | 1.7072 | 0.03265 | -0.0258 | 52.2879
17 | 1.7188 | 0.03607 | -0.0236 | 47.6518
17.5 | 1.7347 | 0.03928 | -0.0221 | 44.1624
18 | 1.7475 | 0.04292 | -0.0207 | 40.7153
18.5 | 1.7563 | 0.047 | -0.0195 | 37.3681
19 | 1.764 | 0.05142 | -0.0187 | 34.3057
19.5 | 1.7635 | 0.05681 | -0.0182 | 31.0421
20 | 1.7622 | 0.06251 | -0.018 | 28.1907

## 93. Re 7M Mach 0.25 (1)
BIGFOIL.COM POLAR EXPORT
NACA63A415
NACA63A415 |  |  |  | Cl Max: | 1.452 | at alpha= | 11 | deg
JavaFoil+Calcfoil stall+Eppler ext transition |  |  |  | L/D Max: | 128.39 | at alpha= | 3.5 | deg
Re: | 7000000 |  |  | Cd Min: | 0.00553 | at alpha= | -1.5 | deg
Mach: | 0.25 |  |  | Cl=0 at alpha= | -3.2302 | deg
|  |  |  | @ Cl=0.1, Cd= | 0.0057862
|  |  |  | @ Cl=0.4, Cd= | 0.0056029
|  |  |  | @ Cl=0.6, Cd= | 0.0059171
alpha (deg) | Cl | Cd | Cm | Cl/Cd
-17.5 | -0.464 | 0.15406 | -0.025 | -3.01
-17 | -0.519 | 0.1332 | -0.028 | -3.893
-16.5 | -0.569 | 0.12136 | -0.03 | -4.689
-16 | -0.615 | 0.11175 | -0.032 | -5.504
-15.5 | -0.654 | 0.1059 | -0.033 | -6.178
-15 | -0.693 | 0.09346 | -0.036 | -7.411
-14.5 | -0.711 | 0.08688 | -0.038 | -8.188
-14 | -0.735 | 0.07175 | -0.042 | -10.251
-13.5 | -0.785 | 0.04132 | -0.051 | -19.006
-13 | -0.808 | 0.02914 | -0.054 | -27.747
-12.5 | -0.823 | 0.02069 | -0.057 | -39.793
-12 | -0.821 | 0.01729 | -0.059 | -47.474
-11.5 | -0.811 | 0.01473 | -0.06 | -55.101
-11 | -0.805 | 0.01204 | -0.063 | -66.884
-10.5 | -0.781 | 0.00992 | -0.064 | -78.735
-10 | -0.753 | 0.01 | -0.066 | -75.359
-9.5 | -0.713 | 0.00953 | -0.066 | -74.857
-9 | -0.669 | 0.00912 | -0.067 | -73.387
-8.5 | -0.621 | 0.00875 | -0.068 | -71.034
-8 | -0.57 | 0.00846 | -0.069 | -67.396
-7.5 | -0.517 | 0.00816 | -0.07 | -63.341
-7 | -0.461 | 0.00794 | -0.071 | -58.006
-6.5 | -0.403 | 0.00775 | -0.071 | -51.933
-6 | -0.343 | 0.00752 | -0.072 | -45.594
-5.5 | -0.283 | 0.00736 | -0.073 | -38.399
-5 | -0.221 | 0.00712 | -0.074 | -31.045
-4.5 | -0.159 | 0.00696 | -0.075 | -22.869
-4 | -0.097 | 0.00676 | -0.076 | -14.307
-3.5 | -0.034 | 0.00643 | -0.076 | -5.262
-3 | 0.029 | 0.00603 | -0.077 | 4.85
-2.5 | 0.092 | 0.00582 | -0.078 | 15.901
-2 | 0.156 | 0.00555 | -0.079 | 28.085
-1.5 | 0.219 | 0.00553 | -0.08 | 39.681
-1 | 0.283 | 0.00555 | -0.08 | 50.937
-0.5 | 0.346 | 0.00556 | -0.081 | 62.158
0 | 0.409 | 0.00561 | -0.082 | 72.912
0.5 | 0.472 | 0.0057 | -0.083 | 82.856
1 | 0.534 | 0.00578 | -0.084 | 92.35
1.5 | 0.597 | 0.00591 | -0.085 | 101.005
2 | 0.66 | 0.00606 | -0.085 | 108.852
2.5 | 0.722 | 0.00623 | -0.086 | 115.869
3 | 0.785 | 0.00641 | -0.087 | 122.435
3.5 | 0.847 | 0.0066 | -0.088 | 128.39
4 | 0.908 | 0.00731 | -0.088 | 124.167
4.5 | 0.969 | 0.0078 | -0.089 | 124.152
5 | 1.028 | 0.00855 | -0.09 | 120.171
5.5 | 1.086 | 0.00934 | -0.091 | 116.22
6 | 1.141 | 0.01021 | -0.091 | 111.768
6.5 | 1.195 | 0.01097 | -0.092 | 108.946
7 | 1.243 | 0.01131 | -0.093 | 109.914
7.5 | 1.285 | 0.01218 | -0.093 | 105.522
8 | 1.326 | 0.01308 | -0.093 | 101.419
8.5 | 1.365 | 0.01371 | -0.094 | 99.535
9 | 1.396 | 0.01436 | -0.094 | 97.191
9.5 | 1.421 | 0.01511 | -0.095 | 94.03
10 | 1.439 | 0.01584 | -0.095 | 90.845
10.5 | 1.45 | 0.01682 | -0.096 | 86.2
11 | 1.452 | 0.01774 | -0.096 | 81.874
11.5 | 1.446 | 0.01876 | -0.097 | 77.07
12 | 1.428 | 0.02021 | -0.097 | 70.688
12.5 | 1.404 | 0.02142 | -0.097 | 65.517
13 | 1.368 | 0.02328 | -0.098 | 58.778
13.5 | 1.32 | 0.02542 | -0.098 | 51.913
14 | 1.255 | 0.0281 | -0.098 | 44.667
14.5 | 1.174 | 0.0327 | -0.097 | 35.91
15 | 1.088 | 0.0375 | -0.096 | 29.018
15.5 | 0.967 | 0.0568 | -0.09 | 17.02
16 | 0.829 | 0.09619 | -0.077 | 8.615

## 94. Re 7M Mach 0.25 (2)
BIGFOIL.COM POLAR EXPORT
NACA63A415
NACA63A415 |  |  |  | Cl Max: | 1.7059 | at alpha= | 17.5 | deg
XFOIL ncrit=9 |  |  |  | L/D Max: | 132.06 | at alpha= | 3.5 | deg
Re: | 7000000 |  |  | Cd Min: | 0.11878 | at alpha= | -20 | deg
Mach: | 0.25 |  |  | Cl=0 at alpha= | -3.1814 | deg
|  |  |  | @ Cl=0.1, Cd= | 0.0051528
|  |  |  | @ Cl=0.4, Cd= | 0.0044713
|  |  |  | @ Cl=0.6, Cd= | 0.0048513
alpha (deg) | Cl | Cd | Cm | Cl/Cd
-20 | -0.9905 | 0.11878 | -0.0532 | -8.3389
-19.5 | -1.1851 | 0.08248 | -0.0771 | -14.3683
-19 | -1.2535 | 0.06623 | -0.0874 | -18.9265
-18.5 | -1.2857 | 0.0555 | -0.0935 | -23.1658
-18 | -1.2988 | 0.04761 | -0.0973 | -27.28
-17.5 | -1.3091 | 0.04073 | -0.0999 | -32.1409
-17 | -1.3266 | 0.03372 | -0.1018 | -39.3416
-16 | -1.2777 | 0.02557 | -0.1063 | -49.9687
-15.5 | -1.261 | 0.02182 | -0.1061 | -57.791
-15 | -1.2471 | 0.0186 | -0.1047 | -67.0484
-14.5 | -1.2195 | 0.0168 | -0.1021 | -72.5893
-14 | -1.1858 | 0.01557 | -0.0987 | -76.1593
-13.5 | -1.1511 | 0.01447 | -0.0948 | -79.5508
-13 | -1.1074 | 0.01363 | -0.0919 | -81.2472
-12.5 | -1.0608 | 0.01252 | -0.0897 | -84.7284
-12 | -1.0085 | 0.01182 | -0.0881 | -85.3215
-11.5 | -0.9551 | 0.01116 | -0.0868 | -85.5824
-11 | -0.8997 | 0.01063 | -0.0857 | -84.6378
-10.5 | -0.8476 | 0.00983 | -0.0843 | -86.2258
-10 | -0.7914 | 0.00932 | -0.0835 | -84.9142
-9.5 | -0.7338 | 0.00888 | -0.083 | -82.6351
-9 | -0.6747 | 0.0085 | -0.0828 | -79.3765
-8.5 | -0.6138 | 0.00818 | -0.0831 | -75.0367
-8 | -0.5511 | 0.00783 | -0.0839 | -70.3831
-7.5 | -0.4807 | 0.00749 | -0.0864 | -64.1789
-7 | -0.418 | 0.00725 | -0.0872 | -57.6552
-6.5 | -0.3591 | 0.00699 | -0.0873 | -51.3734
-6 | -0.3019 | 0.00677 | -0.087 | -44.5938
-5.5 | -0.2462 | 0.00655 | -0.0864 | -37.5878
-5 | -0.1917 | 0.00634 | -0.0856 | -30.2366
-4.5 | -0.1382 | 0.00613 | -0.0846 | -22.5449
-4 | -0.0846 | 0.00596 | -0.0836 | -14.1946
-3.5 | -0.0325 | 0.00575 | -0.0823 | -5.6522
-3 | 0.0185 | 0.00555 | -0.0808 | 3.3333
-2.5 | 0.0677 | 0.00531 | -0.0789 | 12.7495
-2 | 0.117 | 0.00507 | -0.0771 | 23.0769
-1.5 | 0.1629 | 0.00472 | -0.0747 | 34.5127
-1 | 0.2128 | 0.00452 | -0.073 | 47.0796
-0.5 | 0.2641 | 0.0044 | -0.0716 | 60.0227
0 | 0.3176 | 0.00441 | -0.0706 | 72.0181
1 | 0.4252 | 0.00449 | -0.0689 | 94.6993
1.5 | 0.4807 | 0.00455 | -0.0684 | 105.6484
2 | 0.537 | 0.00463 | -0.0681 | 115.9827
2.5 | 0.592 | 0.00482 | -0.0676 | 122.8216
3 | 0.6483 | 0.00504 | -0.0674 | 128.631
3.5 | 0.7052 | 0.00534 | -0.0674 | 132.0599
4 | 0.7628 | 0.00583 | -0.0677 | 130.8405
5 | 0.8864 | 0.00745 | -0.0708 | 118.9799
5.5 | 0.9374 | 0.00803 | -0.0697 | 116.7372
6 | 0.9848 | 0.00866 | -0.0679 | 113.7182
6.5 | 1.0327 | 0.00924 | -0.0661 | 111.7641
7 | 1.0815 | 0.00973 | -0.0644 | 111.1511
7.5 | 1.127 | 0.01031 | -0.0622 | 109.3113
8 | 1.1729 | 0.01086 | -0.0601 | 108.0018
8.5 | 1.2162 | 0.01151 | -0.0576 | 105.6646
9 | 1.2577 | 0.01225 | -0.0549 | 102.6694
9.5 | 1.2988 | 0.01304 | -0.0522 | 99.6012
10 | 1.3531 | 0.01352 | -0.0523 | 100.0814
10.5 | 1.3965 | 0.01462 | -0.0504 | 95.5198
11 | 1.4316 | 0.01573 | -0.0471 | 91.0108
11.5 | 1.4664 | 0.01693 | -0.0439 | 86.6155
12 | 1.4993 | 0.01829 | -0.0406 | 81.9738
12.5 | 1.5283 | 0.01996 | -0.0371 | 76.5681
13 | 1.5547 | 0.02187 | -0.0336 | 71.0882
13.5 | 1.5822 | 0.02384 | -0.0305 | 66.3674
14 | 1.6073 | 0.02608 | -0.0274 | 61.6296
14.5 | 1.6294 | 0.0287 | -0.0245 | 56.7735
15 | 1.646 | 0.03187 | -0.0216 | 51.6473
15.5 | 1.6654 | 0.03502 | -0.0193 | 47.5557
16 | 1.6793 | 0.03874 | -0.017 | 43.348
16.5 | 1.694 | 0.04261 | -0.0152 | 39.7559
17 | 1.702 | 0.04723 | -0.0136 | 36.0364
17.5 | 1.7059 | 0.05247 | -0.0124 | 32.5119
18 | 1.7016 | 0.05874 | -0.0116 | 28.9683
18.5 | 1.6991 | 0.06507 | -0.0114 | 26.1119
19 | 1.6975 | 0.07155 | -0.0117 | 23.7247
19.5 | 1.6843 | 0.07954 | -0.0127 | 21.1755
20 | 1.6699 | 0.088 | -0.0144 | 18.9761

## 95. Re 7M Mach 0.50 (1)
BIGFOIL.COM POLAR EXPORT
NACA63A415
NACA63A415 |  |  |  | Cl Max: | 1.345 | at alpha= | 7.5 | deg
JavaFoil+Calcfoil stall+Eppler ext transition |  |  |  | L/D Max: | 126.018 | at alpha= | 3.5 | deg
Re: | 7000000 |  |  | Cd Min: | 0.00568 | at alpha= | 0.5 | deg
Mach: | 0.5 |  |  | Cl=0 at alpha= | -3.2324 | deg
|  |  |  | @ Cl=0.1, Cd= | 0.0061259
|  |  |  | @ Cl=0.4, Cd= | 0.0058249
|  |  |  | @ Cl=0.6, Cd= | 0.0061464
alpha (deg) | Cl | Cd | Cm | Cl/Cd
-20 | -0.947 | 0.15007 | -0.035 | -6.312
-19.5 | -0.916 | 0.14557 | -0.034 | -6.295
-19 | -0.886 | 0.14209 | -0.033 | -6.233
-18.5 | -0.858 | 0.1387 | -0.033 | -6.186
-18 | -0.833 | 0.13942 | -0.035 | -5.975
-17.5 | -0.806 | 0.1303 | -0.036 | -6.184
-17 | -0.776 | 0.12573 | -0.035 | -6.168
-16.5 | -0.746 | 0.12236 | -0.034 | -6.096
-16 | -0.718 | 0.11556 | -0.034 | -6.216
-15.5 | -0.691 | 0.11906 | -0.035 | -5.805
-15 | -0.663 | 0.11043 | -0.035 | -6.007
-14.5 | -0.634 | 0.1051 | -0.035 | -6.036
-14 | -0.607 | 0.09795 | -0.035 | -6.197
-13.5 | -0.579 | 0.08962 | -0.036 | -6.466
-13 | -0.551 | 0.09523 | -0.035 | -5.781
-12.5 | -0.523 | 0.08715 | -0.036 | -5.995
-12 | -0.496 | 0.07866 | -0.038 | -6.31
-11.5 | -0.473 | 0.06859 | -0.043 | -6.89
-11 | -0.437 | 0.07904 | -0.034 | -5.535
-10.5 | -0.411 | 0.07124 | -0.037 | -5.763
-10 | -0.385 | 0.06142 | -0.043 | -6.276
-9.5 | -0.414 | 0.01731 | -0.069 | -23.891
-9 | -0.325 | 0.05977 | -0.036 | -5.446
-8.5 | -0.551 | 0.01249 | -0.074 | -44.123
-8 | -0.567 | 0.00978 | -0.076 | -58.026
-7.5 | -0.542 | 0.00952 | -0.078 | -56.917
-7 | -0.495 | 0.00904 | -0.079 | -54.812
-6.5 | -0.439 | 0.00861 | -0.08 | -50.93
-6 | -0.377 | 0.00824 | -0.081 | -45.728
-5.5 | -0.312 | 0.00794 | -0.082 | -39.292
-5 | -0.245 | 0.00772 | -0.083 | -31.784
-4.5 | -0.177 | 0.00743 | -0.084 | -23.834
-4 | -0.108 | 0.00717 | -0.084 | -15.027
-3.5 | -0.038 | 0.00689 | -0.085 | -5.487
-3 | 0.033 | 0.00648 | -0.086 | 5.039
-2.5 | 0.103 | 0.00611 | -0.087 | 16.904
-2 | 0.174 | 0.00576 | -0.088 | 30.265
-1.5 | 0.245 | 0.00577 | -0.089 | 42.5
-1 | 0.316 | 0.00577 | -0.09 | 54.755
-0.5 | 0.387 | 0.00581 | -0.091 | 66.615
0 | 0.457 | 0.00589 | -0.092 | 77.677
0.5 | 0.528 | 0.00568 | -0.093 | 93.032
1 | 0.597 | 0.00614 | -0.094 | 97.26
1.5 | 0.667 | 0.00629 | -0.094 | 106.069
2 | 0.737 | 0.00651 | -0.095 | 113.257
2.5 | 0.807 | 0.00668 | -0.096 | 120.736
3 | 0.876 | 0.00696 | -0.097 | 125.878
3.5 | 0.945 | 0.0075 | -0.098 | 126.018
4 | 1.013 | 0.00836 | -0.099 | 121.132
4.5 | 1.079 | 0.00933 | -0.1 | 115.72
5 | 1.14 | 0.01025 | -0.1 | 111.265
5.5 | 1.191 | 0.01155 | -0.1 | 103.039
6 | 1.242 | 0.01267 | -0.101 | 98.044
6.5 | 1.287 | 0.01361 | -0.102 | 94.593
7 | 1.323 | 0.01498 | -0.102 | 88.303
7.5 | 1.345 | 0.01611 | -0.103 | 83.467
8 | 1.343 | 0.01734 | -0.103 | 77.437
8.5 | 1.29 | 0.01889 | -0.104 | 68.282
9 | 0.824 | 0.02257 | -0.104 | 36.51
9.5 | 0.856 | 0.02344 | -0.104 | 36.524
10 | 0.74 | 0.07414 | -0.054 | 9.976
10.5 | 0.914 | 0.02713 | -0.105 | 33.69
11 | 0.797 | 0.08085 | -0.06 | 9.864
11.5 | 0.966 | 0.03111 | -0.104 | 31.06
12 | 0.852 | 0.08784 | -0.061 | 9.704
12.5 | 0.882 | 0.09419 | -0.065 | 9.368

## 96. Re 7M Mach 0.50 (2)
BIGFOIL.COM POLAR EXPORT
NACA63A415
NACA63A415 |  |  |  | Cl Max: | 1.4564 | at alpha= | 11 | deg
XFOIL ncrit=9 |  |  |  | L/D Max: | 139.243 | at alpha= | 3.5 | deg
Re: | 7000000 |  |  | Cd Min: | 0.1364 | at alpha= | 16 | deg
Mach: | 0.5 |  |  | Cl=0 at alpha= | -3.1068 | deg
|  |  |  | @ Cl=0.1, Cd= | 0.0054468
|  |  |  | @ Cl=0.4, Cd= | 0.004595
|  |  |  | @ Cl=0.6, Cd= | 0.0049567
alpha (deg) | Cl | Cd | Cm | Cl/Cd
-14 | -0.4847 | 0.11234 | -0.0731 | -4.3146
-13.5 | -0.522 | 0.09792 | -0.0822 | -5.3309
-13 | -0.5436 | 0.0865 | -0.0893 | -6.2844
-12.5 | -0.5718 | 0.07474 | -0.0967 | -7.6505
-12 | -0.6036 | 0.06224 | -0.1042 | -9.6979
-11.5 | -0.6104 | 0.05254 | -0.1107 | -11.6178
-11 | -0.6372 | 0.04183 | -0.1187 | -15.2331
-10.5 | -0.6686 | 0.03222 | -0.1249 | -20.7511
-10 | -0.6921 | 0.02449 | -0.128 | -28.2605
-9.5 | -0.7124 | 0.0181 | -0.1276 | -39.3591
-9 | -0.7168 | 0.01411 | -0.1201 | -50.8009
-8.5 | -0.6873 | 0.01128 | -0.1135 | -60.9309
-8 | -0.6298 | 0.00986 | -0.1094 | -63.8742
-7.5 | -0.5606 | 0.00894 | -0.1073 | -62.7069
-7 | -0.4837 | 0.0082 | -0.1069 | -58.9878
-6.5 | -0.4154 | 0.00775 | -0.1052 | -53.6
-6 | -0.3491 | 0.00742 | -0.1033 | -47.0485
-5.5 | -0.2857 | 0.0071 | -0.1011 | -40.2394
-5 | -0.223 | 0.00685 | -0.0991 | -32.5547
-4.5 | -0.1629 | 0.00659 | -0.0968 | -24.7193
-4 | -0.1033 | 0.00635 | -0.0946 | -16.2677
-3.5 | -0.0449 | 0.00614 | -0.0924 | -7.3127
-3 | 0.0122 | 0.00591 | -0.09 | 2.0643
-2.5 | 0.0667 | 0.00566 | -0.0872 | 11.7845
-1.5 | 0.1682 | 0.00501 | -0.0804 | 33.5729
-1 | 0.2198 | 0.00474 | -0.0772 | 46.3713
-0.5 | 0.2734 | 0.0046 | -0.0744 | 59.4348
0 | 0.3288 | 0.00458 | -0.072 | 71.7904
0.5 | 0.3886 | 0.00458 | -0.0705 | 84.8472
1 | 0.4494 | 0.00466 | -0.0693 | 96.4378
1.5 | 0.513 | 0.00477 | -0.0686 | 107.5472
2 | 0.5799 | 0.00491 | -0.0686 | 118.1059
2.5 | 0.6488 | 0.00507 | -0.069 | 127.9684
3 | 0.7185 | 0.00534 | -0.0696 | 134.5506
3.5 | 0.7909 | 0.00568 | -0.0707 | 139.243
4 | 0.8692 | 0.00634 | -0.0733 | 137.0978
4.5 | 0.9172 | 0.00748 | -0.0699 | 122.6203
5 | 0.968 | 0.00829 | -0.0667 | 116.7672
5.5 | 1.0141 | 0.00922 | -0.0626 | 109.9892
6 | 1.0584 | 0.01023 | -0.0583 | 103.4604
6.5 | 1.1042 | 0.01125 | -0.0542 | 98.1511
7 | 1.1509 | 0.0123 | -0.0502 | 93.5691
7.5 | 1.1949 | 0.01357 | -0.0459 | 88.0545
8 | 1.2395 | 0.01492 | -0.0418 | 83.0764
8.5 | 1.2813 | 0.01651 | -0.0374 | 77.6075
9 | 1.3223 | 0.01831 | -0.0331 | 72.2174
9.5 | 1.3636 | 0.02027 | -0.0288 | 67.2718
10 | 1.4009 | 0.02272 | -0.0247 | 61.6593
11 | 1.4564 | 0.0302 | -0.017 | 48.2252
11.5 | 1.4533 | 0.03593 | -0.0119 | 40.4481
12 | 1.4284 | 0.04365 | -0.0078 | 32.7239
12.5 | 1.4038 | 0.05193 | -0.0053 | 27.0325
13 | 1.3722 | 0.06144 | -0.0045 | 22.334
13.5 | 1.3357 | 0.07218 | -0.0056 | 18.5051
14 | 1.2998 | 0.08363 | -0.0084 | 15.5423
14.5 | 1.2638 | 0.09596 | -0.0127 | 13.1701
15 | 1.228 | 0.1091 | -0.0187 | 11.2557
15.5 | 1.1921 | 0.12294 | -0.0258 | 9.6966
16 | 1.1646 | 0.1364 | -0.0333 | 8.5381

## 97. Re 8M Mach 0.00 (1)
BIGFOIL.COM POLAR EXPORT
NACA63A415
NACA63A415 |  |  |  | Cl Max: | 1.51 | at alpha= | 12.5 | deg
JavaFoil+Calcfoil stall+Eppler ext transition |  |  |  | L/D Max: | 127.088 | at alpha= | 3.5 | deg
Re: | 8000000 |  |  | Cd Min: | 0.00526 | at alpha= | 0 | deg
Mach: | 0 |  |  | Cl=0 at alpha= | -3.2295 | deg
|  |  |  | @ Cl=0.1, Cd= | 0.0057225
|  |  |  | @ Cl=0.4, Cd= | 0.0052829
|  |  |  | @ Cl=0.6, Cd= | 0.0058605
alpha (deg) | Cl | Cd | Cm | Cl/Cd
-20 | -0.704 | 0.14782 | -0.029 | -4.76
-19.5 | -0.725 | 0.13962 | -0.03 | -5.193
-19 | -0.746 | 0.13069 | -0.031 | -5.711
-18.5 | -0.77 | 0.11857 | -0.033 | -6.492
-18 | -0.788 | 0.11175 | -0.034 | -7.055
-17.5 | -0.808 | 0.10212 | -0.036 | -7.913
-17 | -0.832 | 0.08779 | -0.039 | -9.475
-16.5 | -0.864 | 0.06748 | -0.042 | -12.803
-16 | -0.888 | 0.05418 | -0.045 | -16.393
-15.5 | -0.916 | 0.03971 | -0.048 | -23.06
-15 | -0.933 | 0.03108 | -0.05 | -30.02
-14.5 | -0.93 | 0.02776 | -0.051 | -33.512
-14 | -0.928 | 0.02298 | -0.053 | -40.409
-13.5 | -0.921 | 0.01952 | -0.054 | -47.191
-13 | -0.909 | 0.01684 | -0.056 | -54.004
-12.5 | -0.896 | 0.01432 | -0.057 | -62.592
-12 | -0.885 | 0.01198 | -0.059 | -73.834
-11.5 | -0.858 | 0.01113 | -0.06 | -77.101
-11 | -0.833 | 0.01001 | -0.062 | -83.156
-10.5 | -0.794 | 0.00955 | -0.063 | -83.124
-10 | -0.752 | 0.00921 | -0.063 | -81.641
-9.5 | -0.707 | 0.00882 | -0.064 | -80.199
-9 | -0.66 | 0.00849 | -0.065 | -77.708
-8.5 | -0.61 | 0.0083 | -0.066 | -73.487
-8 | -0.558 | 0.00806 | -0.067 | -69.24
-7.5 | -0.504 | 0.00784 | -0.068 | -64.335
-7 | -0.449 | 0.00764 | -0.068 | -58.727
-6.5 | -0.391 | 0.00743 | -0.069 | -52.663
-6 | -0.333 | 0.00729 | -0.07 | -45.697
-5.5 | -0.274 | 0.00713 | -0.071 | -38.445
-5 | -0.214 | 0.00695 | -0.072 | -30.852
-4.5 | -0.154 | 0.00677 | -0.072 | -22.786
-4 | -0.094 | 0.00659 | -0.073 | -14.227
-3.5 | -0.033 | 0.0063 | -0.074 | -5.202
-3 | 0.028 | 0.006 | -0.075 | 4.721
-2.5 | 0.09 | 0.00577 | -0.076 | 15.515
-2 | 0.151 | 0.00548 | -0.076 | 27.547
-1.5 | 0.212 | 0.00546 | -0.077 | 38.905
-1 | 0.274 | 0.00546 | -0.078 | 50.151
-0.5 | 0.335 | 0.00549 | -0.079 | 61.001
0 | 0.396 | 0.00526 | -0.08 | 75.248
0.5 | 0.457 | 0.00561 | -0.08 | 81.584
1 | 0.517 | 0.00571 | -0.081 | 90.594
1.5 | 0.578 | 0.00581 | -0.082 | 99.433
2 | 0.639 | 0.00595 | -0.083 | 107.43
2.5 | 0.7 | 0.00608 | -0.083 | 115.034
3 | 0.76 | 0.00624 | -0.084 | 121.833
3.5 | 0.82 | 0.00645 | -0.085 | 127.088
4 | 0.88 | 0.00714 | -0.086 | 123.169
4.5 | 0.939 | 0.00764 | -0.086 | 122.881
5 | 0.997 | 0.00825 | -0.087 | 120.808
5.5 | 1.053 | 0.00884 | -0.088 | 119.06
6 | 1.108 | 0.00955 | -0.089 | 115.982
6.5 | 1.161 | 0.01019 | -0.089 | 114
7 | 1.213 | 0.01072 | -0.09 | 113.189
7.5 | 1.263 | 0.01126 | -0.091 | 112.132
8 | 1.304 | 0.01205 | -0.091 | 108.232
8.5 | 1.343 | 0.01259 | -0.091 | 106.692
9 | 1.379 | 0.01301 | -0.092 | 105.99
9.5 | 1.412 | 0.01359 | -0.092 | 103.862
10 | 1.44 | 0.01435 | -0.093 | 100.317
10.5 | 1.464 | 0.01503 | -0.093 | 97.39
11 | 1.483 | 0.01564 | -0.094 | 94.819
11.5 | 1.497 | 0.0165 | -0.094 | 90.719
12 | 1.506 | 0.01725 | -0.095 | 87.306
12.5 | 1.51 | 0.01828 | -0.095 | 82.58
13 | 1.508 | 0.01931 | -0.096 | 78.055
13.5 | 1.496 | 0.02054 | -0.096 | 72.864
14 | 1.479 | 0.02165 | -0.096 | 68.314
14.5 | 1.455 | 0.02338 | -0.096 | 62.23
15 | 1.427 | 0.02518 | -0.096 | 56.68
15.5 | 1.395 | 0.02678 | -0.097 | 52.106
16 | 1.356 | 0.02955 | -0.096 | 45.896
16.5 | 1.314 | 0.03257 | -0.096 | 40.363
17 | 1.271 | 0.036 | -0.096 | 35.3
17.5 | 1.221 | 0.04182 | -0.095 | 29.19

## 98. Re 8M Mach 0.00 (2)
BIGFOIL.COM POLAR EXPORT
NACA63A415
NACA63A415 |  |  |  | Cl Max: | 1.7946 | at alpha= | 20 | deg
XFOIL ncrit=9 |  |  |  | L/D Max: | 128.026 | at alpha= | 3.5 | deg
Re: | 8000000 |  |  | Cd Min: | 0.0563 | at alpha= | 20 | deg
Mach: | 0 |  |  | Cl=0 at alpha= | -3.206 | deg
|  |  |  | @ Cl=0.1, Cd= | 0.0050548
|  |  |  | @ Cl=0.4, Cd= | 0.0043929
|  |  |  | @ Cl=0.6, Cd= | 0.0048436
alpha (deg) | Cl | Cd | Cm | Cl/Cd
-20 | -1.5155 | 0.03358 | -0.0871 | -45.131
-19.5 | -1.5086 | 0.02963 | -0.0876 | -50.9146
-19 | -1.4955 | 0.0264 | -0.0877 | -56.6477
-18.5 | -1.4772 | 0.02376 | -0.0874 | -62.1717
-18 | -1.4588 | 0.02132 | -0.0866 | -68.424
-17 | -1.3817 | 0.01775 | -0.0894 | -77.8423
-16.5 | -1.3541 | 0.01649 | -0.0875 | -82.1164
-16 | -1.3242 | 0.01549 | -0.085 | -85.4874
-15.5 | -1.2934 | 0.01453 | -0.0821 | -89.0158
-15 | -1.2601 | 0.01367 | -0.0791 | -92.18
-14.5 | -1.2157 | 0.01293 | -0.0781 | -94.0217
-14 | -1.1692 | 0.01229 | -0.0773 | -95.1343
-13.5 | -1.1215 | 0.01171 | -0.0767 | -95.7728
-13 | -1.0721 | 0.0112 | -0.0762 | -95.7232
-12.5 | -1.0224 | 0.01066 | -0.0757 | -95.9099
-12 | -0.9712 | 0.0102 | -0.0754 | -95.2157
-11.5 | -0.9197 | 0.00974 | -0.0752 | -94.4251
-11 | -0.8679 | 0.00926 | -0.0749 | -93.7257
-10.5 | -0.8155 | 0.00882 | -0.0747 | -92.4603
-10 | -0.7614 | 0.00847 | -0.0748 | -89.8937
-9.5 | -0.7058 | 0.00817 | -0.0752 | -86.3892
-9 | -0.6488 | 0.00791 | -0.0759 | -82.0228
-8.5 | -0.5906 | 0.00763 | -0.0768 | -77.405
-8 | -0.5293 | 0.00736 | -0.0784 | -71.9158
-7.5 | -0.461 | 0.00711 | -0.0815 | -64.8383
-7 | -0.402 | 0.00691 | -0.0825 | -58.1766
-6.5 | -0.3461 | 0.00666 | -0.0827 | -51.967
-6 | -0.2908 | 0.00648 | -0.0828 | -44.8765
-5.5 | -0.2368 | 0.00629 | -0.0826 | -37.6471
-5 | -0.1845 | 0.00609 | -0.082 | -30.2956
-4.5 | -0.1322 | 0.00593 | -0.0814 | -22.2934
-4 | -0.0801 | 0.00577 | -0.0807 | -13.8821
-3.5 | -0.0294 | 0.00558 | -0.0797 | -5.2688
-3 | 0.0206 | 0.0054 | -0.0785 | 3.8148
-2.5 | 0.0689 | 0.00517 | -0.077 | 13.3269
-2 | 0.1175 | 0.00499 | -0.0755 | 23.5471
-1.5 | 0.1627 | 0.00467 | -0.0734 | 34.8394
0 | 0.3117 | 0.00431 | -0.0696 | 72.3202
0.5 | 0.3625 | 0.00435 | -0.0686 | 83.3333
1 | 0.4149 | 0.00441 | -0.0679 | 94.0816
1.5 | 0.4681 | 0.00448 | -0.0674 | 104.4866
2 | 0.522 | 0.00456 | -0.0672 | 114.4737
2.5 | 0.5747 | 0.00474 | -0.0667 | 121.2447
3 | 0.6284 | 0.00496 | -0.0665 | 126.6935
3.5 | 0.6811 | 0.00532 | -0.0661 | 128.0263
4 | 0.7362 | 0.00582 | -0.0665 | 126.4948
4.5 | 0.8019 | 0.00657 | -0.0696 | 122.0548
5 | 0.8638 | 0.00723 | -0.0717 | 119.4744
5.5 | 0.9182 | 0.00772 | -0.072 | 118.9378
6 | 0.969 | 0.00827 | -0.0715 | 117.1705
6.5 | 1.0156 | 0.00876 | -0.0701 | 115.9361
7 | 1.062 | 0.00918 | -0.0686 | 115.6863
7.5 | 1.108 | 0.00964 | -0.0672 | 114.9378
8.5 | 1.1993 | 0.01056 | -0.0643 | 113.5701
9 | 1.2424 | 0.01107 | -0.0625 | 112.2313
9.5 | 1.2837 | 0.01166 | -0.0604 | 110.0943
10 | 1.3254 | 0.01223 | -0.0586 | 108.3729
10.5 | 1.3677 | 0.01262 | -0.057 | 108.3756
11 | 1.4193 | 0.01342 | -0.0578 | 105.7601
11.5 | 1.4551 | 0.0142 | -0.0552 | 102.4718
12 | 1.4903 | 0.01504 | -0.0526 | 99.0891
12.5 | 1.5229 | 0.01604 | -0.0499 | 94.9439
13 | 1.5505 | 0.01735 | -0.0467 | 89.366
13.5 | 1.5803 | 0.0186 | -0.044 | 84.9624
14 | 1.6092 | 0.01995 | -0.0414 | 80.6617
14.5 | 1.6367 | 0.02145 | -0.0388 | 76.303
15 | 1.6616 | 0.02317 | -0.0362 | 71.7134
15.5 | 1.6839 | 0.02515 | -0.0336 | 66.9543
16 | 1.7049 | 0.02736 | -0.0313 | 62.3136
16.5 | 1.7218 | 0.02996 | -0.0289 | 57.47
17 | 1.736 | 0.03297 | -0.0266 | 52.6539
17.5 | 1.7531 | 0.03583 | -0.025 | 48.9283
18 | 1.7685 | 0.03898 | -0.0235 | 45.3694
18.5 | 1.7791 | 0.0427 | -0.0221 | 41.6651
19 | 1.7895 | 0.04653 | -0.021 | 38.4591
19.5 | 1.7921 | 0.05134 | -0.0202 | 34.9065
20 | 1.7946 | 0.0563 | -0.0196 | 31.8757

## 99. Re 8M Mach 0.10 (1)
BIGFOIL.COM POLAR EXPORT
NACA63A415
NACA63A415 |  |  |  | Cl Max: | 1.499 | at alpha= | 12 | deg
JavaFoil+Calcfoil stall+Eppler ext transition |  |  |  | L/D Max: | 126.483 | at alpha= | 3.5 | deg
Re: | 8000000 |  |  | Cd Min: | 0.00526 | at alpha= | 0 | deg
Mach: | 0.1 |  |  | Cl=0 at alpha= | -3.2295 | deg
|  |  |  | @ Cl=0.1, Cd= | 0.0057332
|  |  |  | @ Cl=0.4, Cd= | 0.0052713
|  |  |  | @ Cl=0.6, Cd= | 0.0058705
alpha (deg) | Cl | Cd | Cm | Cl/Cd
-19 | -0.7 | 0.13659 | -0.03 | -5.127
-18.5 | -0.724 | 0.12779 | -0.031 | -5.666
-18 | -0.746 | 0.12072 | -0.032 | -6.179
-17.5 | -0.77 | 0.10939 | -0.034 | -7.036
-17 | -0.791 | 0.09968 | -0.036 | -7.936
-16.5 | -0.819 | 0.08248 | -0.04 | -9.936
-16 | -0.846 | 0.06741 | -0.043 | -12.558
-15.5 | -0.884 | 0.04629 | -0.047 | -19.108
-15 | -0.906 | 0.03615 | -0.049 | -25.063
-14.5 | -0.91 | 0.03062 | -0.051 | -29.715
-14 | -0.913 | 0.02468 | -0.053 | -36.979
-13.5 | -0.913 | 0.0194 | -0.055 | -47.058
-13 | -0.9 | 0.01765 | -0.056 | -50.974
-12.5 | -0.886 | 0.01537 | -0.057 | -57.612
-12 | -0.879 | 0.01228 | -0.059 | -71.616
-11.5 | -0.855 | 0.01132 | -0.061 | -75.537
-11 | -0.832 | 0.01015 | -0.062 | -81.934
-10.5 | -0.794 | 0.00971 | -0.063 | -81.777
-10 | -0.753 | 0.00929 | -0.064 | -81.017
-9.5 | -0.709 | 0.00889 | -0.065 | -79.708
-9 | -0.661 | 0.00851 | -0.065 | -77.687
-8.5 | -0.612 | 0.00832 | -0.066 | -73.517
-8 | -0.56 | 0.00805 | -0.067 | -69.563
-7.5 | -0.506 | 0.00785 | -0.068 | -64.469
-7 | -0.45 | 0.00765 | -0.069 | -58.871
-6.5 | -0.393 | 0.00746 | -0.069 | -52.731
-6 | -0.335 | 0.0073 | -0.07 | -45.852
-5.5 | -0.275 | 0.00717 | -0.071 | -38.41
-5 | -0.215 | 0.00696 | -0.072 | -30.978
-4.5 | -0.155 | 0.00678 | -0.073 | -22.881
-4 | -0.094 | 0.00661 | -0.074 | -14.248
-3.5 | -0.033 | 0.00632 | -0.074 | -5.218
-3 | 0.028 | 0.006 | -0.075 | 4.738
-2.5 | 0.09 | 0.00578 | -0.076 | 15.575
-2 | 0.152 | 0.00549 | -0.077 | 27.654
-1.5 | 0.213 | 0.00548 | -0.078 | 38.928
-1 | 0.275 | 0.00546 | -0.078 | 50.37
-0.5 | 0.337 | 0.00551 | -0.079 | 61.12
0 | 0.398 | 0.00526 | -0.08 | 75.627
0.5 | 0.46 | 0.00561 | -0.081 | 81.886
1 | 0.52 | 0.00572 | -0.081 | 90.916
1.5 | 0.581 | 0.00583 | -0.082 | 99.688
2 | 0.642 | 0.00596 | -0.083 | 107.8
2.5 | 0.703 | 0.00609 | -0.084 | 115.401
3 | 0.764 | 0.00628 | -0.085 | 121.65
3.5 | 0.824 | 0.00652 | -0.085 | 126.483
4 | 0.884 | 0.00721 | -0.086 | 122.627
4.5 | 0.943 | 0.00768 | -0.087 | 122.882
5 | 1.001 | 0.0083 | -0.088 | 120.66
5.5 | 1.058 | 0.00889 | -0.088 | 119.057
6 | 1.113 | 0.00971 | -0.089 | 114.594
6.5 | 1.167 | 0.01024 | -0.09 | 113.915
7 | 1.218 | 0.01085 | -0.09 | 112.331
7.5 | 1.268 | 0.01141 | -0.091 | 111.105
8 | 1.307 | 0.01219 | -0.091 | 107.234
8.5 | 1.347 | 0.01272 | -0.092 | 105.89
9 | 1.382 | 0.01323 | -0.092 | 104.521
9.5 | 1.414 | 0.01386 | -0.093 | 102.04
10 | 1.441 | 0.01453 | -0.093 | 99.202
10.5 | 1.464 | 0.01516 | -0.094 | 96.549
11 | 1.481 | 0.01593 | -0.094 | 92.96
11.5 | 1.493 | 0.01674 | -0.095 | 89.147
12 | 1.499 | 0.01753 | -0.095 | 85.497
12.5 | 1.499 | 0.01862 | -0.096 | 80.533
13 | 1.493 | 0.0198 | -0.096 | 75.386
13.5 | 1.478 | 0.02107 | -0.096 | 70.136
14 | 1.455 | 0.02261 | -0.096 | 64.351
14.5 | 1.428 | 0.02401 | -0.097 | 59.467
15 | 1.394 | 0.02601 | -0.097 | 53.606
15.5 | 1.356 | 0.02778 | -0.097 | 48.832
16 | 1.312 | 0.0305 | -0.097 | 43.026
16.5 | 1.262 | 0.03448 | -0.096 | 36.616
17 | 1.208 | 0.04019 | -0.095 | 30.063

## 100. Re 8M Mach 0.10 (2)
BIGFOIL.COM POLAR EXPORT
NACA63A415
NACA63A415 |  |  |  | Cl Max: | 1.7825 | at alpha= | 19 | deg
XFOIL ncrit=9 |  |  |  | L/D Max: | 128.202 | at alpha= | 3.5 | deg
Re: | 8000000 |  |  | Cd Min: | 0.06047 | at alpha= | 20 | deg
Mach: | 0.1 |  |  | Cl=0 at alpha= | -3.2034 | deg
|  |  |  | @ Cl=0.1, Cd= | 0.005022
|  |  |  | @ Cl=0.4, Cd= | 0.0043943
|  |  |  | @ Cl=0.6, Cd= | 0.0048419
alpha (deg) | Cl | Cd | Cm | Cl/Cd
-20 | -1.4946 | 0.03792 | -0.0891 | -39.4146
-19.5 | -1.4939 | 0.0331 | -0.0901 | -45.1329
-19 | -1.486 | 0.02915 | -0.0905 | -50.9777
-18.5 | -1.4715 | 0.02597 | -0.0904 | -56.6615
-18 | -1.455 | 0.02315 | -0.0899 | -62.851
-17 | -1.3873 | 0.01881 | -0.0919 | -73.7533
-16.5 | -1.3559 | 0.01723 | -0.0912 | -78.6941
-16 | -1.3252 | 0.01613 | -0.0891 | -82.1575
-15.5 | -1.2957 | 0.01504 | -0.0861 | -86.1503
-15 | -1.265 | 0.01412 | -0.0826 | -89.5892
-14.5 | -1.2236 | 0.01332 | -0.0808 | -91.8619
-14 | -1.1771 | 0.0126 | -0.0798 | -93.4206
-13.5 | -1.1295 | 0.01196 | -0.0788 | -94.4398
-13 | -1.0799 | 0.01141 | -0.0782 | -94.645
-12.5 | -1.0302 | 0.01083 | -0.0775 | -95.1247
-12 | -0.9785 | 0.01035 | -0.0771 | -94.5411
-11.5 | -0.9258 | 0.00992 | -0.0768 | -93.3266
-11 | -0.8739 | 0.0094 | -0.0763 | -92.9681
-10.5 | -0.8213 | 0.00892 | -0.076 | -92.074
-10 | -0.7668 | 0.00855 | -0.076 | -89.6842
-9.5 | -0.7107 | 0.00824 | -0.0762 | -86.25
-9 | -0.6533 | 0.00796 | -0.0768 | -82.0729
-8.5 | -0.5945 | 0.00769 | -0.0777 | -77.3082
-8 | -0.5329 | 0.0074 | -0.0791 | -72.0135
-7.5 | -0.464 | 0.00714 | -0.0823 | -64.986
-7 | -0.4047 | 0.00694 | -0.0832 | -58.3141
-6.5 | -0.3484 | 0.00669 | -0.0834 | -52.0777
-6 | -0.2927 | 0.0065 | -0.0834 | -45.0308
-5.5 | -0.2384 | 0.00632 | -0.0832 | -37.7215
-5 | -0.1857 | 0.00611 | -0.0826 | -30.3928
-4.5 | -0.1333 | 0.00595 | -0.0819 | -22.4034
-4 | -0.0809 | 0.00579 | -0.0811 | -13.9724
-3.5 | -0.0299 | 0.00559 | -0.0801 | -5.3488
-3 | 0.0205 | 0.00541 | -0.0789 | 3.7893
-2.5 | 0.069 | 0.00519 | -0.0774 | 13.2948
-1.5 | 0.1631 | 0.00468 | -0.0736 | 34.8504
-1 | 0.2117 | 0.00446 | -0.0721 | 47.4664
-0.5 | 0.2608 | 0.00434 | -0.0707 | 60.0922
0 | 0.3128 | 0.00432 | -0.0698 | 72.4074
0.5 | 0.3639 | 0.00436 | -0.0688 | 83.4633
1 | 0.4165 | 0.00441 | -0.0681 | 94.4444
1.5 | 0.4701 | 0.00448 | -0.0676 | 104.933
2 | 0.5244 | 0.00456 | -0.0673 | 115
2.5 | 0.5774 | 0.00475 | -0.0668 | 121.5579
3 | 0.6315 | 0.00497 | -0.0666 | 127.0624
3.5 | 0.6846 | 0.00534 | -0.0663 | 128.2022
4 | 0.7405 | 0.00584 | -0.0668 | 126.7979
4.5 | 0.8077 | 0.00661 | -0.0701 | 122.1936
5 | 0.8682 | 0.00726 | -0.0718 | 119.5868
5.5 | 0.9225 | 0.00778 | -0.072 | 118.5733
6 | 0.9723 | 0.00831 | -0.0712 | 117.0036
6.5 | 1.0186 | 0.0088 | -0.0695 | 115.75
7 | 1.0654 | 0.00924 | -0.068 | 115.303
7.5 | 1.1119 | 0.00971 | -0.0666 | 114.5108
8 | 1.1588 | 0.01016 | -0.0652 | 114.0551
8.5 | 1.2031 | 0.01066 | -0.0634 | 112.8612
9 | 1.246 | 0.0112 | -0.0615 | 111.25
9.5 | 1.2871 | 0.01181 | -0.0593 | 108.9839
10 | 1.3294 | 0.0124 | -0.0575 | 107.2097
10.5 | 1.3717 | 0.01284 | -0.0558 | 106.8302
11 | 1.4228 | 0.01366 | -0.0563 | 104.1581
11.5 | 1.4586 | 0.01449 | -0.0536 | 100.6625
12 | 1.4934 | 0.0154 | -0.0509 | 96.974
12.5 | 1.5255 | 0.01649 | -0.048 | 92.5106
13 | 1.5534 | 0.01785 | -0.0448 | 87.0252
13.5 | 1.5825 | 0.01923 | -0.0419 | 82.2933
14 | 1.6121 | 0.02061 | -0.0393 | 78.2193
14.5 | 1.6391 | 0.02223 | -0.0367 | 73.7337
15 | 1.6625 | 0.02415 | -0.0339 | 68.8406
15.5 | 1.6836 | 0.02635 | -0.0313 | 63.8937
16 | 1.7038 | 0.02873 | -0.0289 | 59.3039
16.5 | 1.7196 | 0.0316 | -0.0265 | 54.4177
17 | 1.7361 | 0.03456 | -0.0245 | 50.2344
17.5 | 1.7518 | 0.03771 | -0.0228 | 46.4545
18 | 1.7641 | 0.0413 | -0.0213 | 42.7143
18.5 | 1.7705 | 0.04557 | -0.0199 | 38.8523
19 | 1.7825 | 0.04947 | -0.019 | 36.0319
19.5 | 1.7786 | 0.05516 | -0.0183 | 32.2444
20 | 1.78 | 0.06047 | -0.018 | 29.4361

## 101. Re 8M Mach 0.25 (1)
BIGFOIL.COM POLAR EXPORT
NACA63A415
NACA63A415 |  |  |  | Cl Max: | 1.453 | at alpha= | 11 | deg
JavaFoil+Calcfoil stall+Eppler ext transition |  |  |  | L/D Max: | 123.336 | at alpha= | 3 | deg
Re: | 8000000 |  |  | Cd Min: | 0.00551 | at alpha= | -1.5 | deg
Mach: | 0.25 |  |  | Cl=0 at alpha= | -3.2302 | deg
|  |  |  | @ Cl=0.1, Cd= | 0.0058213
|  |  |  | @ Cl=0.4, Cd= | 0.0056029
|  |  |  | @ Cl=0.6, Cd= | 0.0059167
alpha (deg) | Cl | Cd | Cm | Cl/Cd
-17.5 | -0.464 | 0.15329 | -0.025 | -3.026
-17 | -0.519 | 0.13015 | -0.028 | -3.986
-16.5 | -0.569 | 0.11951 | -0.03 | -4.765
-16 | -0.614 | 0.11254 | -0.031 | -5.459
-15.5 | -0.655 | 0.10362 | -0.033 | -6.326
-15 | -0.695 | 0.09067 | -0.037 | -7.666
-14.5 | -0.714 | 0.08401 | -0.039 | -8.503
-14 | -0.745 | 0.06463 | -0.044 | -11.525
-13.5 | -0.794 | 0.03656 | -0.052 | -21.728
-13 | -0.814 | 0.02681 | -0.055 | -30.359
-12.5 | -0.828 | 0.01925 | -0.057 | -42.983
-12 | -0.823 | 0.01653 | -0.059 | -49.793
-11.5 | -0.823 | 0.01304 | -0.061 | -63.129
-11 | -0.807 | 0.01158 | -0.063 | -69.71
-10.5 | -0.789 | 0.01034 | -0.065 | -76.316
-10 | -0.754 | 0.00978 | -0.066 | -77.034
-9.5 | -0.713 | 0.00933 | -0.066 | -76.478
-9 | -0.669 | 0.00892 | -0.067 | -74.993
-8.5 | -0.621 | 0.00862 | -0.068 | -72.109
-8 | -0.57 | 0.00834 | -0.069 | -68.424
-7.5 | -0.517 | 0.00801 | -0.07 | -64.488
-7 | -0.461 | 0.00782 | -0.071 | -58.92
-6.5 | -0.403 | 0.0076 | -0.071 | -52.978
-6 | -0.343 | 0.00743 | -0.072 | -46.169
-5.5 | -0.283 | 0.00725 | -0.073 | -38.943
-5 | -0.221 | 0.00703 | -0.074 | -31.446
-4.5 | -0.159 | 0.00688 | -0.075 | -23.147
-4 | -0.097 | 0.00669 | -0.076 | -14.461
-3.5 | -0.034 | 0.00641 | -0.076 | -5.282
-3 | 0.029 | 0.00611 | -0.077 | 4.781
-2.5 | 0.092 | 0.00586 | -0.078 | 15.779
-2 | 0.156 | 0.00555 | -0.079 | 28.088
-1.5 | 0.219 | 0.00551 | -0.08 | 39.786
-1 | 0.283 | 0.00551 | -0.08 | 51.292
-0.5 | 0.346 | 0.00556 | -0.081 | 62.232
0 | 0.409 | 0.00561 | -0.082 | 72.875
0.5 | 0.472 | 0.00567 | -0.083 | 83.269
1 | 0.534 | 0.00578 | -0.084 | 92.457
1.5 | 0.597 | 0.00591 | -0.085 | 101.057
2 | 0.66 | 0.00605 | -0.085 | 109.02
2.5 | 0.722 | 0.00619 | -0.086 | 116.719
3 | 0.785 | 0.00636 | -0.087 | 123.336
3.5 | 0.847 | 0.00689 | -0.088 | 122.854
4 | 0.908 | 0.00739 | -0.088 | 122.975
4.5 | 0.969 | 0.00794 | -0.089 | 122.078
5 | 1.028 | 0.00865 | -0.09 | 118.888
5.5 | 1.086 | 0.00929 | -0.091 | 116.912
6 | 1.141 | 0.01011 | -0.091 | 112.91
6.5 | 1.195 | 0.01081 | -0.092 | 110.604
7 | 1.247 | 0.01144 | -0.093 | 108.953
7.5 | 1.287 | 0.01194 | -0.093 | 107.752
8 | 1.327 | 0.01279 | -0.093 | 103.791
8.5 | 1.366 | 0.0134 | -0.094 | 101.931
9 | 1.397 | 0.01404 | -0.094 | 99.489
9.5 | 1.422 | 0.01476 | -0.095 | 96.317
10 | 1.44 | 0.01548 | -0.096 | 93.044
10.5 | 1.451 | 0.0165 | -0.096 | 87.929
11 | 1.453 | 0.0173 | -0.097 | 84.006
11.5 | 1.447 | 0.01831 | -0.097 | 79.04
12 | 1.431 | 0.01961 | -0.097 | 72.967
12.5 | 1.405 | 0.021 | -0.098 | 66.902
13 | 1.37 | 0.02268 | -0.098 | 60.404
13.5 | 1.321 | 0.02469 | -0.098 | 53.497
14 | 1.258 | 0.02719 | -0.098 | 46.257
14.5 | 1.178 | 0.03148 | -0.097 | 37.41
15 | 1.088 | 0.03705 | -0.096 | 29.367
15.5 | 0.977 | 0.05134 | -0.092 | 19.037
16 | 0.848 | 0.0816 | -0.083 | 10.392

## 102. Re 8M Mach 0.25 (2)
BIGFOIL.COM POLAR EXPORT
NACA63A415
NACA63A415 |  |  |  | Cl Max: | 1.7234 | at alpha= | 18 | deg
XFOIL ncrit=9 |  |  |  | L/D Max: | 130.779 | at alpha= | 3.5 | deg
Re: | 8000000 |  |  | Cd Min: | 0.09312 | at alpha= | -20 | deg
Mach: | 0.25 |  |  | Cl=0 at alpha= | -3.1837 | deg
|  |  |  | @ Cl=0.1, Cd= | 0.005144
|  |  |  | @ Cl=0.4, Cd= | 0.0044266
|  |  |  | @ Cl=0.6, Cd= | 0.0048224
alpha (deg) | Cl | Cd | Cm | Cl/Cd
-20 | -1.1626 | 0.09312 | -0.0708 | -12.485
-19.5 | -1.2714 | 0.0711 | -0.0853 | -17.8819
-19 | -1.3191 | 0.05836 | -0.093 | -22.6028
-18.5 | -1.3405 | 0.04947 | -0.0975 | -27.0972
-18 | -1.3472 | 0.04274 | -0.1002 | -31.5208
-17.5 | -1.3526 | 0.03666 | -0.1019 | -36.8958
-17 | -1.3624 | 0.03065 | -0.1029 | -44.4502
-16.5 | -1.3456 | 0.02571 | -0.1058 | -52.3376
-16 | -1.3044 | 0.02321 | -0.1068 | -56.1999
-15.5 | -1.2771 | 0.02075 | -0.1058 | -61.547
-15 | -1.2611 | 0.01785 | -0.1039 | -70.6499
-14.5 | -1.2361 | 0.01606 | -0.1006 | -76.9676
-14 | -1.2029 | 0.01485 | -0.0968 | -81.0034
-13.5 | -1.1675 | 0.01387 | -0.0926 | -84.1745
-13 | -1.118 | 0.01302 | -0.0906 | -85.8679
-12.5 | -1.0698 | 0.01203 | -0.0885 | -88.9277
-12 | -1.0166 | 0.01137 | -0.087 | -89.4107
-11.5 | -0.9627 | 0.01074 | -0.0857 | -89.6369
-11 | -0.9067 | 0.01023 | -0.0847 | -88.6315
-10.5 | -0.8523 | 0.00959 | -0.0835 | -88.8738
-10 | -0.7964 | 0.00906 | -0.0827 | -87.9029
-9.5 | -0.7377 | 0.00865 | -0.0824 | -85.2832
-9 | -0.6783 | 0.00828 | -0.0823 | -81.9203
-8.5 | -0.6172 | 0.00797 | -0.0826 | -77.4404
-8 | -0.5536 | 0.00769 | -0.0835 | -71.9896
-7.5 | -0.4825 | 0.00734 | -0.0861 | -65.7357
-6.5 | -0.3607 | 0.00686 | -0.087 | -52.5802
-6 | -0.3038 | 0.00662 | -0.0867 | -45.8912
-5.5 | -0.2474 | 0.00642 | -0.0862 | -38.5358
-5 | -0.1926 | 0.00622 | -0.0854 | -30.9646
-4.5 | -0.1386 | 0.00604 | -0.0845 | -22.947
-4 | -0.0854 | 0.00586 | -0.0834 | -14.5734
-3.5 | -0.0329 | 0.00566 | -0.0822 | -5.8127
-3 | 0.0191 | 0.00547 | -0.0809 | 3.4918
-2.5 | 0.0693 | 0.00526 | -0.0793 | 13.1749
-2 | 0.1196 | 0.00507 | -0.0777 | 23.5897
-1.5 | 0.1655 | 0.00474 | -0.0752 | 34.9156
-1 | 0.2141 | 0.00451 | -0.0732 | 47.4723
-0.5 | 0.2652 | 0.00438 | -0.0718 | 60.5479
0 | 0.3186 | 0.00435 | -0.0708 | 73.2414
0.5 | 0.3711 | 0.0044 | -0.0697 | 84.3409
1 | 0.4255 | 0.00445 | -0.069 | 95.618
1.5 | 0.4809 | 0.00452 | -0.0685 | 106.3938
2 | 0.5373 | 0.0046 | -0.0682 | 116.8043
2.5 | 0.5921 | 0.00479 | -0.0676 | 123.6117
3 | 0.6482 | 0.00502 | -0.0674 | 129.1235
3.5 | 0.7049 | 0.00539 | -0.0674 | 130.7792
4 | 0.7639 | 0.00593 | -0.0681 | 128.8196
4.5 | 0.8349 | 0.00678 | -0.0718 | 123.1416
5 | 0.8902 | 0.00745 | -0.0717 | 119.4899
5.5 | 0.9402 | 0.00801 | -0.0703 | 117.3783
6.5 | 1.037 | 0.00911 | -0.0669 | 113.831
7 | 1.0859 | 0.0096 | -0.0652 | 113.1146
7.5 | 1.1329 | 0.01011 | -0.0632 | 112.0574
8 | 1.1788 | 0.01065 | -0.0611 | 110.6854
8.5 | 1.222 | 0.0113 | -0.0585 | 108.1416
9 | 1.2645 | 0.01199 | -0.0559 | 105.4629
9.5 | 1.3061 | 0.01274 | -0.0533 | 102.5196
10 | 1.3487 | 0.01348 | -0.0509 | 100.0519
10.5 | 1.3908 | 0.01422 | -0.0487 | 97.8059
11 | 1.4417 | 0.01522 | -0.0484 | 94.724
11.5 | 1.4774 | 0.01635 | -0.0452 | 90.3609
12 | 1.5093 | 0.01773 | -0.0417 | 85.1269
12.5 | 1.5383 | 0.01937 | -0.0381 | 79.4166
13 | 1.5679 | 0.02105 | -0.0348 | 74.4846
13.5 | 1.5964 | 0.02291 | -0.0317 | 69.6814
14 | 1.6205 | 0.02515 | -0.0284 | 64.4334
14.5 | 1.642 | 0.02776 | -0.0253 | 59.1499
15 | 1.6608 | 0.0307 | -0.0224 | 54.0977
15.5 | 1.682 | 0.03366 | -0.02 | 49.9703
16 | 1.6976 | 0.03718 | -0.0177 | 45.659
16.5 | 1.7094 | 0.04122 | -0.0156 | 41.4702
17 | 1.7185 | 0.04568 | -0.0139 | 37.6204
17.5 | 1.7227 | 0.05079 | -0.0125 | 33.9181
18 | 1.7234 | 0.05651 | -0.0116 | 30.4973
18.5 | 1.7207 | 0.06274 | -0.0112 | 27.4259
19 | 1.72 | 0.06906 | -0.0113 | 24.9059
19.5 | 1.7076 | 0.07681 | -0.0121 | 22.2315
20 | 1.6926 | 0.08523 | -0.0136 | 19.8592

## 103. Re 8M Mach 0.50 (1)
BIGFOIL.COM POLAR EXPORT
NACA63A415
NACA63A415 |  |  |  | Cl Max: | 1.346 | at alpha= | 7.5 | deg
JavaFoil+Calcfoil stall+Eppler ext transition |  |  |  | L/D Max: | 126.353 | at alpha= | 3 | deg
Re: | 8000000 |  |  | Cd Min: | 0.00554 | at alpha= | 0 | deg
Mach: | 0.5 |  |  | Cl=0 at alpha= | -3.2324 | deg
|  |  |  | @ Cl=0.1, Cd= | 0.006165
|  |  |  | @ Cl=0.4, Cd= | 0.0057436
|  |  |  | @ Cl=0.6, Cd= | 0.006146
alpha (deg) | Cl | Cd | Cm | Cl/Cd
-20 | -0.949 | 0.1479 | -0.035 | -6.414
-19.5 | -0.918 | 0.14315 | -0.035 | -6.415
-19 | -0.887 | 0.14113 | -0.034 | -6.285
-18.5 | -0.858 | 0.13747 | -0.034 | -6.243
-18 | -0.833 | 0.13958 | -0.035 | -5.967
-17.5 | -0.807 | 0.12798 | -0.036 | -6.306
-17 | -0.776 | 0.12368 | -0.035 | -6.275
-16.5 | -0.746 | 0.12124 | -0.034 | -6.153
-16 | -0.719 | 0.11479 | -0.034 | -6.259
-15.5 | -0.691 | 0.11865 | -0.035 | -5.826
-15 | -0.664 | 0.10905 | -0.036 | -6.09
-14.5 | -0.635 | 0.10424 | -0.035 | -6.093
-14 | -0.608 | 0.09617 | -0.036 | -6.32
-13.5 | -0.581 | 0.088 | -0.038 | -6.601
-13 | -0.551 | 0.09385 | -0.036 | -5.869
-12.5 | -0.523 | 0.08601 | -0.036 | -6.08
-12 | -0.497 | 0.07689 | -0.04 | -6.47
-11.5 | -0.477 | 0.06442 | -0.047 | -7.402
-11 | -0.438 | 0.07844 | -0.035 | -5.581
-10.5 | -0.411 | 0.0705 | -0.038 | -5.825
-10 | -0.387 | 0.05948 | -0.045 | -6.509
-9.5 | -0.415 | 0.01648 | -0.07 | -25.195
-9 | -0.326 | 0.05919 | -0.037 | -5.504
-8.5 | -0.553 | 0.01207 | -0.074 | -45.822
-8 | -0.573 | 0.01007 | -0.077 | -56.868
-7.5 | -0.542 | 0.00934 | -0.078 | -58.034
-7 | -0.495 | 0.00886 | -0.079 | -55.91
-6.5 | -0.439 | 0.00845 | -0.08 | -51.915
-6 | -0.377 | 0.0081 | -0.081 | -46.518
-5.5 | -0.312 | 0.00785 | -0.082 | -39.755
-5 | -0.245 | 0.00759 | -0.083 | -32.335
-4.5 | -0.177 | 0.00733 | -0.084 | -24.139
-4 | -0.108 | 0.00707 | -0.084 | -15.251
-3.5 | -0.038 | 0.00685 | -0.085 | -5.514
-3 | 0.033 | 0.0065 | -0.086 | 5.017
-2.5 | 0.103 | 0.00615 | -0.087 | 16.799
-2 | 0.174 | 0.00592 | -0.088 | 29.438
-1.5 | 0.245 | 0.00572 | -0.089 | 42.861
-1 | 0.316 | 0.00573 | -0.09 | 55.108
-0.5 | 0.387 | 0.00579 | -0.091 | 66.836
0 | 0.457 | 0.00554 | -0.092 | 82.5
0.5 | 0.528 | 0.00597 | -0.093 | 88.443
1 | 0.597 | 0.00614 | -0.094 | 97.199
1.5 | 0.667 | 0.00628 | -0.094 | 106.136
2 | 0.737 | 0.00644 | -0.095 | 114.332
2.5 | 0.807 | 0.00668 | -0.096 | 120.792
3 | 0.876 | 0.00693 | -0.097 | 126.353
3.5 | 0.945 | 0.00779 | -0.098 | 121.321
4 | 1.013 | 0.00843 | -0.099 | 120.196
4.5 | 1.079 | 0.00941 | -0.1 | 114.632
5 | 1.143 | 0.01044 | -0.101 | 109.425
5.5 | 1.191 | 0.01152 | -0.1 | 103.358
6 | 1.243 | 0.01244 | -0.101 | 99.878
6.5 | 1.288 | 0.01334 | -0.102 | 96.575
7 | 1.324 | 0.01466 | -0.102 | 90.32
7.5 | 1.346 | 0.01574 | -0.103 | 85.46
8 | 1.343 | 0.01693 | -0.103 | 79.368
8.5 | 1.291 | 0.01838 | -0.104 | 70.244
9 | 0.825 | 0.02201 | -0.104 | 37.486
9.5 | 0.857 | 0.0228 | -0.104 | 37.587
10 | 0.743 | 0.07124 | -0.06 | 10.435
10.5 | 0.916 | 0.02624 | -0.105 | 34.896
11 | 0.8 | 0.07929 | -0.063 | 10.088
11.5 | 0.971 | 0.0297 | -0.105 | 32.702
12 | 0.857 | 0.08468 | -0.066 | 10.125
12.5 | 0.885 | 0.09163 | -0.067 | 9.654

## 104. Re 8M Mach 0.50 (2)
BIGFOIL.COM POLAR EXPORT
NACA63A415
NACA63A415 |  |  |  | Cl Max: | 1.4701 | at alpha= | 11 | deg
XFOIL ncrit=9 |  |  |  | L/D Max: | 139.192 | at alpha= | 3.5 | deg
Re: | 8000000 |  |  | Cd Min: | 0.13552 | at alpha= | 16 | deg
Mach: | 0.5 |  |  | Cl=0 at alpha= | -3.1059 | deg
|  |  |  | @ Cl=0.1, Cd= | 0.0054513
|  |  |  | @ Cl=0.4, Cd= | 0.0045122
|  |  |  | @ Cl=0.6, Cd= | 0.0048566
alpha (deg) | Cl | Cd | Cm | Cl/Cd
-14 | -0.502 | 0.10988 | -0.0746 | -4.5686
-13.5 | -0.5367 | 0.09611 | -0.0833 | -5.5842
-13 | -0.5576 | 0.08489 | -0.0903 | -6.5685
-12.5 | -0.5825 | 0.0736 | -0.0974 | -7.9144
-12 | -0.6184 | 0.06048 | -0.1055 | -10.2249
-11.5 | -0.6284 | 0.05061 | -0.1124 | -12.4165
-11 | -0.6549 | 0.04024 | -0.12 | -16.2749
-10.5 | -0.6856 | 0.0309 | -0.1257 | -22.1877
-10 | -0.7075 | 0.02344 | -0.1284 | -30.1834
-9.5 | -0.7262 | 0.0174 | -0.1272 | -41.7356
-9 | -0.729 | 0.01364 | -0.1189 | -53.4457
-8.5 | -0.6959 | 0.01086 | -0.1126 | -64.0792
-8 | -0.6365 | 0.00952 | -0.1086 | -66.8592
-7.5 | -0.5657 | 0.00866 | -0.1066 | -65.3233
-6.5 | -0.4186 | 0.00757 | -0.1047 | -55.2972
-6 | -0.352 | 0.00724 | -0.1028 | -48.6188
-5.5 | -0.2875 | 0.00694 | -0.1009 | -41.4265
-5 | -0.2243 | 0.0067 | -0.0989 | -33.4776
-4.5 | -0.1635 | 0.00647 | -0.0968 | -25.2705
-4 | -0.1039 | 0.00624 | -0.0946 | -16.6506
-3 | 0.0123 | 0.00581 | -0.09 | 2.117
-2.5 | 0.0683 | 0.00558 | -0.0875 | 12.2401
-2 | 0.1225 | 0.00536 | -0.0848 | 22.8545
-1.5 | 0.1717 | 0.005 | -0.0811 | 34.34
-0.5 | 0.2767 | 0.00456 | -0.0751 | 60.6798
0.5 | 0.3907 | 0.0045 | -0.071 | 86.8222
1 | 0.4517 | 0.00458 | -0.0697 | 98.6245
1.5 | 0.5151 | 0.00469 | -0.069 | 109.8294
2 | 0.5835 | 0.0048 | -0.0694 | 121.5625
2.5 | 0.6506 | 0.00503 | -0.0695 | 129.3439
3 | 0.72 | 0.00531 | -0.07 | 135.5932
3.5 | 0.792 | 0.00569 | -0.071 | 139.1916
4 | 0.87 | 0.00644 | -0.0737 | 135.0932
4.5 | 0.9198 | 0.00746 | -0.0705 | 123.2976
5 | 0.97 | 0.00827 | -0.0671 | 117.2914
5.5 | 1.0169 | 0.00916 | -0.0631 | 111.0153
6 | 1.0623 | 0.01012 | -0.0589 | 104.9704
6.5 | 1.1089 | 0.01109 | -0.0549 | 99.991
7 | 1.1571 | 0.01207 | -0.051 | 95.8658
7.5 | 1.2029 | 0.01323 | -0.0469 | 90.9221
8 | 1.2474 | 0.01457 | -0.0426 | 85.6143
8.5 | 1.2908 | 0.01607 | -0.0383 | 80.3236
9 | 1.3334 | 0.01776 | -0.034 | 75.0788
9.5 | 1.3752 | 0.01966 | -0.0297 | 69.9491
10 | 1.4115 | 0.02207 | -0.0251 | 63.9556
11 | 1.4701 | 0.02931 | -0.0174 | 50.1569
11.5 | 1.4661 | 0.03503 | -0.0121 | 41.8527
12 | 1.4397 | 0.0428 | -0.0078 | 33.6379
12.5 | 1.4148 | 0.05102 | -0.0051 | 27.7303
13 | 1.3818 | 0.06058 | -0.0042 | 22.8095
13.5 | 1.346 | 0.07118 | -0.0052 | 18.9098
14 | 1.3099 | 0.08257 | -0.0078 | 15.8641
14.5 | 1.2688 | 0.0954 | -0.0124 | 13.2998
15 | 1.2322 | 0.1086 | -0.0184 | 11.3462
15.5 | 1.1985 | 0.12212 | -0.0253 | 9.8141
16 | 1.1711 | 0.13552 | -0.0327 | 8.6415

## 105. Re 10M Mach 0.00 (1)
BIGFOIL.COM POLAR EXPORT
NACA63A415
NACA63A415 |  |  |  | Cl Max: | 1.512 | at alpha= | 12.5 | deg
JavaFoil+Calcfoil stall+Eppler ext transition |  |  |  | L/D Max: | 122.53 | at alpha= | 3.5 | deg
Re: | 10000000 |  |  | Cd Min: | 0.0052 | at alpha= | -0.5 | deg
Mach: | 0 |  |  | Cl=0 at alpha= | -3.2295 | deg
|  |  |  | @ Cl=0.1, Cd= | 0.0058105
|  |  |  | @ Cl=0.4, Cd= | 0.0053116
|  |  |  | @ Cl=0.6, Cd= | 0.0058533
alpha (deg) | Cl | Cd | Cm | Cl/Cd
-20 | -0.705 | 0.14567 | -0.029 | -4.837
-19.5 | -0.727 | 0.13605 | -0.031 | -5.342
-19 | -0.749 | 0.12661 | -0.032 | -5.917
-18.5 | -0.774 | 0.1123 | -0.034 | -6.896
-18 | -0.79 | 0.10964 | -0.035 | -7.203
-17.5 | -0.816 | 0.09379 | -0.037 | -8.699
-17 | -0.841 | 0.0799 | -0.04 | -10.52
-16.5 | -0.876 | 0.05898 | -0.044 | -14.846
-16 | -0.902 | 0.04572 | -0.046 | -19.728
-15.5 | -0.921 | 0.03681 | -0.048 | -25.028
-15 | -0.938 | 0.02879 | -0.05 | -32.602
-14.5 | -0.937 | 0.02509 | -0.052 | -37.325
-14 | -0.932 | 0.02145 | -0.053 | -43.478
-13.5 | -0.925 | 0.01834 | -0.055 | -50.429
-13 | -0.913 | 0.01584 | -0.056 | -57.599
-12.5 | -0.908 | 0.01267 | -0.058 | -71.615
-12 | -0.887 | 0.01146 | -0.059 | -77.375
-11.5 | -0.868 | 0.01032 | -0.061 | -84.118
-11 | -0.833 | 0.0097 | -0.062 | -85.855
-10.5 | -0.794 | 0.00927 | -0.063 | -85.604
-10 | -0.752 | 0.00893 | -0.064 | -84.244
-9.5 | -0.707 | 0.00853 | -0.064 | -82.852
-9 | -0.66 | 0.00831 | -0.065 | -79.419
-8.5 | -0.61 | 0.00806 | -0.066 | -75.664
-8 | -0.558 | 0.00782 | -0.067 | -71.35
-7.5 | -0.504 | 0.00764 | -0.068 | -65.96
-7 | -0.449 | 0.00742 | -0.068 | -60.441
-6.5 | -0.391 | 0.00727 | -0.069 | -53.834
-6 | -0.333 | 0.00712 | -0.07 | -46.808
-5.5 | -0.274 | 0.00699 | -0.071 | -39.197
-5 | -0.214 | 0.0068 | -0.072 | -31.555
-4.5 | -0.154 | 0.00662 | -0.072 | -23.297
-4 | -0.094 | 0.0065 | -0.073 | -14.42
-3.5 | -0.033 | 0.00624 | -0.074 | -5.259
-3 | 0.028 | 0.00605 | -0.075 | 4.681
-2.5 | 0.09 | 0.00584 | -0.076 | 15.337
-2 | 0.151 | 0.00566 | -0.076 | 26.669
-1.5 | 0.212 | 0.00542 | -0.077 | 39.162
-1 | 0.274 | 0.00544 | -0.078 | 50.277
-0.5 | 0.335 | 0.0052 | -0.079 | 64.451
0 | 0.396 | 0.00529 | -0.08 | 74.955
0.5 | 0.457 | 0.00562 | -0.08 | 81.407
1 | 0.517 | 0.00572 | -0.081 | 90.486
1.5 | 0.578 | 0.00581 | -0.082 | 99.562
2 | 0.639 | 0.00593 | -0.083 | 107.755
2.5 | 0.7 | 0.00605 | -0.083 | 115.719
3 | 0.76 | 0.00652 | -0.084 | 116.601
3.5 | 0.82 | 0.00669 | -0.085 | 122.53
4 | 0.88 | 0.00726 | -0.086 | 121.269
4.5 | 0.939 | 0.00774 | -0.086 | 121.263
5 | 0.997 | 0.00827 | -0.087 | 120.511
5.5 | 1.053 | 0.00876 | -0.088 | 120.182
6 | 1.108 | 0.00939 | -0.089 | 118.033
6.5 | 1.161 | 0.00991 | -0.089 | 117.236
7 | 1.213 | 0.0104 | -0.09 | 116.662
7.5 | 1.263 | 0.01092 | -0.091 | 115.63
8 | 1.31 | 0.01168 | -0.091 | 112.175
8.5 | 1.347 | 0.01202 | -0.092 | 112.087
9 | 1.382 | 0.0126 | -0.092 | 109.688
9.5 | 1.414 | 0.01314 | -0.092 | 107.567
10 | 1.442 | 0.01379 | -0.093 | 104.546
10.5 | 1.465 | 0.01445 | -0.093 | 101.39
11 | 1.485 | 0.01511 | -0.094 | 98.276
11.5 | 1.499 | 0.01581 | -0.094 | 94.8
12 | 1.508 | 0.01661 | -0.095 | 90.769
12.5 | 1.512 | 0.01752 | -0.095 | 86.269
13 | 1.51 | 0.01852 | -0.096 | 81.531
13.5 | 1.5 | 0.01969 | -0.096 | 76.142
14 | 1.481 | 0.02093 | -0.096 | 70.739
14.5 | 1.457 | 0.02269 | -0.096 | 64.201
15 | 1.43 | 0.02409 | -0.097 | 59.353
15.5 | 1.397 | 0.02608 | -0.097 | 53.578
16 | 1.362 | 0.02777 | -0.097 | 49.037
16.5 | 1.32 | 0.03051 | -0.097 | 43.263
17 | 1.273 | 0.03486 | -0.096 | 36.507
17.5 | 1.227 | 0.03888 | -0.096 | 31.548

## 106. Re 10M Mach 0.00 (2)
BIGFOIL.COM POLAR EXPORT
NACA63A415
NACA63A415 |  |  |  | Cl Max: | 1.8222 | at alpha= | 20 | deg
XFOIL ncrit=9 |  |  |  | L/D Max: | 126.633 | at alpha= | 3 | deg
Re: | 10000000 |  |  | Cd Min: | 0.05326 | at alpha= | 20 | deg
Mach: | 0 |  |  | Cl=0 at alpha= | -3.2085 | deg
|  |  |  | @ Cl=0.1, Cd= | 0.0050344
|  |  |  | @ Cl=0.4, Cd= | 0.004324
|  |  |  | @ Cl=0.6, Cd= | 0.0048227
alpha (deg) | Cl | Cd | Cm | Cl/Cd
-20 | -1.552 | 0.03017 | -0.0876 | -51.4418
-19.5 | -1.5391 | 0.02692 | -0.0877 | -57.1731
-19 | -1.5264 | 0.02379 | -0.0874 | -64.1614
-18.5 | -1.5075 | 0.02135 | -0.0867 | -70.6089
-17.5 | -1.436 | 0.01762 | -0.089 | -81.4983
-17 | -1.4092 | 0.01635 | -0.087 | -86.1896
-16.5 | -1.3793 | 0.01538 | -0.0845 | -89.6814
-16 | -1.3454 | 0.0146 | -0.0821 | -92.1507
-15.5 | -1.3101 | 0.014 | -0.0794 | -93.5786
-15 | -1.2709 | 0.01309 | -0.0776 | -97.0894
-14 | -1.1798 | 0.0117 | -0.0757 | -100.8376
-13.5 | -1.1317 | 0.01112 | -0.0751 | -101.7716
-13 | -1.0823 | 0.01059 | -0.0746 | -102.2002
-12.5 | -1.0315 | 0.01013 | -0.0743 | -101.8263
-12 | -0.9801 | 0.00968 | -0.0739 | -101.25
-11 | -0.874 | 0.00895 | -0.0739 | -97.6536
-10.5 | -0.8214 | 0.00849 | -0.0737 | -96.7491
-10 | -0.7664 | 0.00816 | -0.074 | -93.9216
-9.5 | -0.7103 | 0.00787 | -0.0745 | -90.2541
-9 | -0.6532 | 0.00761 | -0.0751 | -85.8344
-8.5 | -0.5943 | 0.00739 | -0.0761 | -80.4195
-8 | -0.5327 | 0.00714 | -0.0778 | -74.6078
-7.5 | -0.4636 | 0.00687 | -0.0811 | -67.4818
-7 | -0.4049 | 0.00667 | -0.082 | -60.7046
-6.5 | -0.3483 | 0.00646 | -0.0824 | -53.9164
-6 | -0.2926 | 0.00629 | -0.0826 | -46.5183
-5.5 | -0.2384 | 0.00611 | -0.0824 | -39.018
-5 | -0.1854 | 0.00595 | -0.0819 | -31.1597
-4.5 | -0.133 | 0.00578 | -0.0813 | -23.0104
-4 | -0.0811 | 0.00561 | -0.0806 | -14.4563
-3.5 | -0.0295 | 0.00545 | -0.0797 | -5.4128
-3 | 0.0211 | 0.00531 | -0.0787 | 3.9736
-2.5 | 0.0706 | 0.00513 | -0.0774 | 13.7622
-2 | 0.1198 | 0.00497 | -0.076 | 24.1046
-1 | 0.2135 | 0.00444 | -0.0724 | 48.0856
-0.5 | 0.2617 | 0.00436 | -0.0708 | 60.0229
0 | 0.3124 | 0.00428 | -0.0698 | 72.9907
0.5 | 0.3635 | 0.00431 | -0.0688 | 84.3387
1 | 0.4157 | 0.00433 | -0.0681 | 96.0046
1.5 | 0.4682 | 0.00442 | -0.0675 | 105.9276
2 | 0.5213 | 0.00453 | -0.067 | 115.0773
2.5 | 0.5749 | 0.0047 | -0.0667 | 122.3191
3 | 0.6281 | 0.00496 | -0.0665 | 126.6331
3.5 | 0.6796 | 0.00545 | -0.066 | 124.6972
4.5 | 0.808 | 0.00664 | -0.0711 | 121.6867
5 | 0.8684 | 0.00714 | -0.0728 | 121.6246
5.5 | 0.922 | 0.00765 | -0.0728 | 120.5229
6 | 0.9745 | 0.00811 | -0.0727 | 120.1603
6.5 | 1.0232 | 0.00859 | -0.0717 | 119.1153
7 | 1.0705 | 0.00894 | -0.0703 | 119.7427
7.5 | 1.1165 | 0.00937 | -0.0688 | 119.1569
8.5 | 1.2082 | 0.01026 | -0.0659 | 117.7583
9 | 1.2515 | 0.01075 | -0.0641 | 116.4186
9.5 | 1.2934 | 0.01129 | -0.0621 | 114.5616
10 | 1.336 | 0.01179 | -0.0603 | 113.3164
10.5 | 1.3768 | 0.01238 | -0.0584 | 111.2116
11 | 1.4158 | 0.01281 | -0.0562 | 110.523
11.5 | 1.4701 | 0.01349 | -0.0575 | 108.977
12 | 1.5047 | 0.01433 | -0.0548 | 105.0035
12.5 | 1.5367 | 0.01531 | -0.0518 | 100.3723
13 | 1.5679 | 0.0164 | -0.049 | 95.6037
13.5 | 1.5981 | 0.01757 | -0.0462 | 90.9562
14 | 1.6282 | 0.0188 | -0.0436 | 86.6064
14.5 | 1.6555 | 0.02024 | -0.0408 | 81.7935
15 | 1.6806 | 0.0219 | -0.0381 | 76.7397
15.5 | 1.7019 | 0.02386 | -0.0353 | 71.3286
16 | 1.7236 | 0.02592 | -0.0328 | 66.4969
16.5 | 1.744 | 0.02819 | -0.0305 | 61.8659
17 | 1.762 | 0.03077 | -0.0283 | 57.2636
17.5 | 1.7799 | 0.03349 | -0.0265 | 53.1472
18 | 1.7927 | 0.03672 | -0.0246 | 48.8208
18.5 | 1.8014 | 0.04051 | -0.0229 | 44.468
19 | 1.8165 | 0.04382 | -0.0218 | 41.4537
19.5 | 1.8158 | 0.0488 | -0.0206 | 37.209
20 | 1.8222 | 0.05326 | -0.0199 | 34.2133

## 107. Re 10M Mach 0.10 (1)
BIGFOIL.COM POLAR EXPORT
NACA63A415
NACA63A415 |  |  |  | Cl Max: | 1.501 | at alpha= | 12 | deg
JavaFoil+Calcfoil stall+Eppler ext transition |  |  |  | L/D Max: | 122.763 | at alpha= | 3.5 | deg
Re: | 10000000 |  |  | Cd Min: | 0.0052 | at alpha= | -0.5 | deg
Mach: | 0.1 |  |  | Cl=0 at alpha= | -3.2295 | deg
|  |  |  | @ Cl=0.1, Cd= | 0.005821
|  |  |  | @ Cl=0.4, Cd= | 0.005301
|  |  |  | @ Cl=0.6, Cd= | 0.0058543
alpha (deg) | Cl | Cd | Cm | Cl/Cd
-19.5 | -0.678 | 0.14073 | -0.03 | -4.818
-19 | -0.703 | 0.13255 | -0.031 | -5.3
-18.5 | -0.727 | 0.12314 | -0.032 | -5.903
-18 | -0.749 | 0.11611 | -0.033 | -6.45
-17.5 | -0.771 | 0.10727 | -0.035 | -7.19
-17 | -0.798 | 0.09197 | -0.038 | -8.682
-16.5 | -0.83 | 0.07344 | -0.041 | -11.304
-16 | -0.865 | 0.05456 | -0.045 | -15.853
-15.5 | -0.891 | 0.04237 | -0.048 | -21.036
-15 | -0.915 | 0.03188 | -0.05 | -28.705
-14.5 | -0.917 | 0.02747 | -0.052 | -33.384
-14 | -0.917 | 0.0229 | -0.053 | -40.053
-13.5 | -0.916 | 0.01832 | -0.055 | -50.011
-13 | -0.903 | 0.01657 | -0.056 | -54.508
-12.5 | -0.899 | 0.01324 | -0.058 | -67.937
-12 | -0.882 | 0.01171 | -0.06 | -75.368
-11.5 | -0.858 | 0.00968 | -0.061 | -88.644
-11 | -0.832 | 0.00987 | -0.062 | -84.276
-10.5 | -0.794 | 0.00936 | -0.063 | -84.827
-10 | -0.753 | 0.00898 | -0.064 | -83.803
-9.5 | -0.709 | 0.0086 | -0.065 | -82.344
-9 | -0.661 | 0.00833 | -0.065 | -79.394
-8.5 | -0.612 | 0.00812 | -0.066 | -75.351
-8 | -0.56 | 0.00785 | -0.067 | -71.297
-7.5 | -0.506 | 0.00766 | -0.068 | -66.092
-7 | -0.451 | 0.00748 | -0.069 | -60.228
-6.5 | -0.393 | 0.00728 | -0.069 | -53.997
-6 | -0.335 | 0.00714 | -0.07 | -46.884
-5.5 | -0.275 | 0.007 | -0.071 | -39.339
-5 | -0.215 | 0.0068 | -0.072 | -31.68
-4.5 | -0.155 | 0.00666 | -0.073 | -23.291
-4 | -0.094 | 0.00651 | -0.074 | -14.471
-3.5 | -0.033 | 0.00624 | -0.074 | -5.279
-3 | 0.028 | 0.00605 | -0.075 | 4.698
-2.5 | 0.09 | 0.00585 | -0.076 | 15.389
-2 | 0.152 | 0.00567 | -0.077 | 26.774
-1.5 | 0.213 | 0.00543 | -0.078 | 39.279
-1 | 0.275 | 0.00546 | -0.078 | 50.349
-0.5 | 0.337 | 0.0052 | -0.079 | 64.784
0 | 0.398 | 0.00529 | -0.08 | 75.267
0.5 | 0.46 | 0.00563 | -0.081 | 81.673
1 | 0.52 | 0.00573 | -0.081 | 90.807
1.5 | 0.581 | 0.00582 | -0.082 | 99.901
2 | 0.642 | 0.00593 | -0.083 | 108.339
2.5 | 0.703 | 0.00609 | -0.084 | 115.499
3 | 0.764 | 0.00657 | -0.085 | 116.229
3.5 | 0.824 | 0.00671 | -0.085 | 122.763
4 | 0.884 | 0.00728 | -0.086 | 121.441
4.5 | 0.943 | 0.00778 | -0.087 | 121.31
5 | 1.001 | 0.0083 | -0.088 | 120.581
5.5 | 1.058 | 0.00881 | -0.088 | 120.103
6 | 1.113 | 0.00947 | -0.089 | 117.489
6.5 | 1.167 | 0.00997 | -0.09 | 117.018
7 | 1.218 | 0.01046 | -0.09 | 116.473
7.5 | 1.268 | 0.01101 | -0.091 | 115.144
8 | 1.313 | 0.01134 | -0.092 | 115.776
8.5 | 1.35 | 0.01224 | -0.092 | 110.251
9 | 1.384 | 0.0127 | -0.092 | 108.965
9.5 | 1.416 | 0.01329 | -0.093 | 106.538
10 | 1.443 | 0.01395 | -0.093 | 103.391
10.5 | 1.465 | 0.01457 | -0.094 | 100.602
11 | 1.482 | 0.01531 | -0.094 | 96.838
11.5 | 1.494 | 0.01604 | -0.095 | 93.143
12 | 1.501 | 0.01688 | -0.095 | 88.913
12.5 | 1.501 | 0.01785 | -0.096 | 84.131
13 | 1.496 | 0.01888 | -0.096 | 79.258
13.5 | 1.481 | 0.02015 | -0.096 | 73.492
14 | 1.458 | 0.0216 | -0.097 | 67.486
14.5 | 1.429 | 0.02333 | -0.097 | 61.268
15 | 1.397 | 0.02483 | -0.097 | 56.254
15.5 | 1.358 | 0.027 | -0.097 | 50.311
16 | 1.316 | 0.02888 | -0.097 | 45.581
16.5 | 1.264 | 0.03341 | -0.096 | 37.848
17 | 1.214 | 0.03739 | -0.096 | 32.474

## 108. Re 10M Mach 0.10 (2)
BIGFOIL.COM POLAR EXPORT
NACA63A415
NACA63A415 |  |  |  | Cl Max: | 1.8094 | at alpha= | 20 | deg
XFOIL ncrit=9 |  |  |  | L/D Max: | 127.042 | at alpha= | 3 | deg
Re: | 10000000 |  |  | Cd Min: | 0.05716 | at alpha= | 20 | deg
Mach: | 0.1 |  |  | Cl=0 at alpha= | -3.2063 | deg
|  |  |  | @ Cl=0.1, Cd= | 0.0049987
|  |  |  | @ Cl=0.4, Cd= | 0.0043234
|  |  |  | @ Cl=0.6, Cd= | 0.0048121
alpha (deg) | Cl | Cd | Cm | Cl/Cd
-20 | -1.5335 | 0.03414 | -0.0901 | -44.918
-19.5 | -1.525 | 0.03021 | -0.0906 | -50.48
-19 | -1.5183 | 0.02635 | -0.0906 | -57.6205
-18.5 | -1.5038 | 0.02333 | -0.0902 | -64.4578
-18 | -1.4848 | 0.02087 | -0.0892 | -71.1452
-17.5 | -1.4422 | 0.01877 | -0.0916 | -76.8354
-17 | -1.4111 | 0.01718 | -0.091 | -82.1362
-16.5 | -1.3828 | 0.01596 | -0.0887 | -86.6416
-16 | -1.3505 | 0.01504 | -0.086 | -89.7939
-15.5 | -1.3118 | 0.01444 | -0.0838 | -90.8449
-15 | -1.2785 | 0.01357 | -0.0806 | -94.2152
-14 | -1.1881 | 0.01199 | -0.0782 | -99.0909
-13.5 | -1.1401 | 0.01136 | -0.0773 | -100.3609
-13 | -1.0905 | 0.01079 | -0.0765 | -101.0658
-12.5 | -1.0395 | 0.01028 | -0.076 | -101.1187
-12 | -0.9877 | 0.00981 | -0.0755 | -100.683
-11.5 | -0.9343 | 0.00942 | -0.0754 | -99.1826
-11 | -0.8805 | 0.00904 | -0.0752 | -97.4004
-10.5 | -0.8272 | 0.00859 | -0.075 | -96.298
-10 | -0.7717 | 0.00825 | -0.0752 | -93.5394
-9.5 | -0.7153 | 0.00793 | -0.0755 | -90.2018
-9 | -0.6579 | 0.00765 | -0.076 | -86
-8.5 | -0.5986 | 0.00742 | -0.077 | -80.6739
-8 | -0.5366 | 0.00718 | -0.0785 | -74.7354
-7.5 | -0.4667 | 0.00691 | -0.0818 | -67.5398
-7 | -0.4077 | 0.0067 | -0.0826 | -60.8507
-6.5 | -0.3506 | 0.00649 | -0.083 | -54.0216
-6 | -0.2947 | 0.0063 | -0.0831 | -46.7778
-5.5 | -0.2401 | 0.00613 | -0.0829 | -39.168
-5 | -0.1867 | 0.00596 | -0.0824 | -31.3255
-4.5 | -0.134 | 0.0058 | -0.0818 | -23.1034
-4 | -0.0818 | 0.00563 | -0.081 | -14.5293
-3.5 | -0.0299 | 0.00547 | -0.0801 | -5.4662
-3 | 0.021 | 0.00532 | -0.0791 | 3.9474
-2.5 | 0.0706 | 0.00514 | -0.0777 | 13.7354
-1 | 0.2142 | 0.00445 | -0.0726 | 48.1348
-0.5 | 0.2626 | 0.00437 | -0.071 | 60.0915
0 | 0.3136 | 0.00429 | -0.07 | 73.1002
0.5 | 0.3648 | 0.00431 | -0.069 | 84.6404
1 | 0.4174 | 0.00433 | -0.0683 | 96.3972
1.5 | 0.4703 | 0.00442 | -0.0677 | 106.4027
2 | 0.5238 | 0.00453 | -0.0672 | 115.6291
2.5 | 0.5777 | 0.0047 | -0.0669 | 122.9149
3 | 0.6314 | 0.00497 | -0.0667 | 127.0423
3.5 | 0.6831 | 0.00546 | -0.0661 | 125.1099
4.5 | 0.8131 | 0.00667 | -0.0715 | 121.904
5 | 0.8728 | 0.00717 | -0.0728 | 121.7294
5.5 | 0.9265 | 0.00769 | -0.0728 | 120.4811
6 | 0.9789 | 0.00816 | -0.0725 | 119.9632
6.5 | 1.0258 | 0.00864 | -0.071 | 118.7269
7 | 1.0739 | 0.00899 | -0.0697 | 119.4549
7.5 | 1.1202 | 0.00944 | -0.0682 | 118.6653
8 | 1.1669 | 0.00988 | -0.0667 | 118.1073
8.5 | 1.2123 | 0.01035 | -0.0651 | 117.1304
9 | 1.2554 | 0.01086 | -0.0631 | 115.5985
9.5 | 1.2976 | 0.01141 | -0.061 | 113.7248
10 | 1.3398 | 0.01196 | -0.0591 | 112.0234
10.5 | 1.3804 | 0.01258 | -0.0571 | 109.7297
11 | 1.4201 | 0.01303 | -0.0549 | 108.987
11.5 | 1.4742 | 0.01375 | -0.0559 | 107.2145
12 | 1.5084 | 0.01466 | -0.053 | 102.8922
12.5 | 1.5402 | 0.01572 | -0.05 | 97.9771
13 | 1.5718 | 0.01684 | -0.0471 | 93.3373
13.5 | 1.6021 | 0.01808 | -0.0443 | 88.6117
14 | 1.6313 | 0.01943 | -0.0415 | 83.9578
14.5 | 1.6573 | 0.02104 | -0.0385 | 78.769
15 | 1.6808 | 0.02289 | -0.0357 | 73.4294
15.5 | 1.7025 | 0.02496 | -0.0328 | 68.2091
16 | 1.7236 | 0.02721 | -0.0303 | 63.3444
16.5 | 1.7446 | 0.02956 | -0.0281 | 59.0189
17 | 1.7626 | 0.03229 | -0.026 | 54.5866
17.5 | 1.7784 | 0.03533 | -0.0241 | 50.3368
18 | 1.7863 | 0.03919 | -0.0221 | 45.5805
18.5 | 1.7944 | 0.04321 | -0.0206 | 41.5274
19 | 1.8062 | 0.04702 | -0.0195 | 38.4134
19.5 | 1.8087 | 0.05191 | -0.0186 | 34.843
20 | 1.8094 | 0.05716 | -0.0181 | 31.655

## 109. Re 10M Mach 0.25 (1)
BIGFOIL.COM POLAR EXPORT
NACA63A415
NACA63A415 |  |  |  | Cl Max: | 1.455 | at alpha= | 11 | deg
JavaFoil+Calcfoil stall+Eppler ext transition |  |  |  | L/D Max: | 120.643 | at alpha= | 4 | deg
Re: | 10000000 |  |  | Cd Min: | 0.00523 | at alpha= | -0.5 | deg
Mach: | 0.25 |  |  | Cl=0 at alpha= | -3.2302 | deg
|  |  |  | @ Cl=0.1, Cd= | 0.0058975
|  |  |  | @ Cl=0.4, Cd= | 0.0053243
|  |  |  | @ Cl=0.6, Cd= | 0.0058962
alpha (deg) | Cl | Cd | Cm | Cl/Cd
-17.5 | -0.464 | 0.15113 | -0.026 | -3.07
-17 | -0.52 | 0.12818 | -0.029 | -4.054
-16.5 | -0.57 | 0.11868 | -0.031 | -4.802
-16 | -0.616 | 0.10992 | -0.032 | -5.601
-15.5 | -0.657 | 0.10064 | -0.034 | -6.533
-15 | -0.698 | 0.08738 | -0.038 | -7.991
-14.5 | -0.721 | 0.0776 | -0.041 | -9.295
-14 | -0.76 | 0.05409 | -0.047 | -14.055
-13.5 | -0.801 | 0.03316 | -0.053 | -24.159
-13 | -0.822 | 0.0237 | -0.056 | -34.662
-12.5 | -0.83 | 0.01819 | -0.058 | -45.664
-12 | -0.827 | 0.01536 | -0.059 | -53.848
-11.5 | -0.827 | 0.01235 | -0.062 | -66.951
-11 | -0.808 | 0.01126 | -0.063 | -71.819
-10.5 | -0.789 | 0.01007 | -0.065 | -78.394
-10 | -0.754 | 0.0095 | -0.066 | -79.358
-9.5 | -0.713 | 0.00903 | -0.066 | -79.045
-9 | -0.669 | 0.00865 | -0.067 | -77.345
-8.5 | -0.621 | 0.00836 | -0.068 | -74.33
-8 | -0.57 | 0.00809 | -0.069 | -70.489
-7.5 | -0.517 | 0.00783 | -0.07 | -65.999
-7 | -0.461 | 0.00764 | -0.071 | -60.335
-6.5 | -0.403 | 0.00743 | -0.071 | -54.179
-6 | -0.343 | 0.00726 | -0.072 | -47.236
-5.5 | -0.283 | 0.0071 | -0.073 | -39.814
-5 | -0.221 | 0.00689 | -0.074 | -32.115
-4.5 | -0.159 | 0.00674 | -0.075 | -23.629
-4 | -0.097 | 0.0066 | -0.076 | -14.654
-3.5 | -0.034 | 0.0064 | -0.076 | -5.29
-3 | 0.029 | 0.00615 | -0.077 | 4.752
-2.5 | 0.092 | 0.00592 | -0.078 | 15.621
-2 | 0.156 | 0.00574 | -0.079 | 27.162
-1.5 | 0.219 | 0.00549 | -0.08 | 39.967
-1 | 0.283 | 0.00551 | -0.08 | 51.27
-0.5 | 0.346 | 0.00523 | -0.081 | 66.182
0 | 0.409 | 0.00534 | -0.082 | 76.568
0.5 | 0.472 | 0.0057 | -0.083 | 82.914
1 | 0.534 | 0.00579 | -0.084 | 92.272
1.5 | 0.597 | 0.00589 | -0.085 | 101.326
2 | 0.66 | 0.00602 | -0.085 | 109.653
2.5 | 0.722 | 0.00616 | -0.086 | 117.257
3 | 0.785 | 0.00671 | -0.087 | 116.894
3.5 | 0.847 | 0.00709 | -0.088 | 119.494
4 | 0.908 | 0.00753 | -0.088 | 120.643
4.5 | 0.969 | 0.00807 | -0.089 | 120.094
5 | 1.028 | 0.0086 | -0.09 | 119.561
5.5 | 1.086 | 0.00919 | -0.091 | 118.071
6 | 1.141 | 0.00993 | -0.091 | 114.89
6.5 | 1.195 | 0.01047 | -0.092 | 114.172
7 | 1.247 | 0.01102 | -0.093 | 113.156
7.5 | 1.292 | 0.01129 | -0.093 | 114.407
8 | 1.33 | 0.01239 | -0.094 | 107.314
8.5 | 1.368 | 0.01291 | -0.094 | 105.975
9 | 1.399 | 0.01348 | -0.095 | 103.759
9.5 | 1.424 | 0.01406 | -0.095 | 101.273
10 | 1.442 | 0.01489 | -0.096 | 96.827
10.5 | 1.452 | 0.01586 | -0.096 | 91.536
11 | 1.455 | 0.01663 | -0.097 | 87.509
11.5 | 1.449 | 0.01761 | -0.097 | 82.26
12 | 1.433 | 0.01879 | -0.098 | 76.272
12.5 | 1.407 | 0.02007 | -0.098 | 70.119
13 | 1.372 | 0.02167 | -0.098 | 63.318
13.5 | 1.323 | 0.02372 | -0.098 | 55.788
14 | 1.26 | 0.02604 | -0.098 | 48.367
14.5 | 1.181 | 0.03008 | -0.098 | 39.256
15 | 1.094 | 0.03463 | -0.097 | 31.608
15.5 | 0.991 | 0.04479 | -0.094 | 22.132
16 | 0.874 | 0.06378 | -0.089 | 13.71

## 110. Re 10M Mach 0.25 (2)
BIGFOIL.COM POLAR EXPORT
NACA63A415
NACA63A415 |  |  |  | Cl Max: | 1.7548 | at alpha= | 18 | deg
XFOIL ncrit=9 |  |  |  | L/D Max: | 129.243 | at alpha= | 3 | deg
Re: | 10000000 |  |  | Cd Min: | 0.08181 | at alpha= | 20 | deg
Mach: | 0.25 |  |  | Cl=0 at alpha= | -3.1874 | deg
|  |  |  | @ Cl=0.1, Cd= | 0.0051034
|  |  |  | @ Cl=0.4, Cd= | 0.0043502
|  |  |  | @ Cl=0.6, Cd= | 0.0047843
alpha (deg) | Cl | Cd | Cm | Cl/Cd
-20 | -1.3085 | 0.07358 | -0.085 | -17.7834
-19.5 | -1.3548 | 0.06098 | -0.0926 | -22.2171
-19 | -1.3913 | 0.05037 | -0.0984 | -27.6216
-18.5 | -1.4102 | 0.04242 | -0.1018 | -33.2438
-18 | -1.4141 | 0.03651 | -0.1034 | -38.7319
-17.5 | -1.4156 | 0.03119 | -0.1042 | -45.3863
-16.5 | -1.3767 | 0.0226 | -0.1074 | -60.9159
-16 | -1.3461 | 0.02039 | -0.1063 | -66.0177
-15.5 | -1.3166 | 0.01828 | -0.1049 | -72.0241
-15 | -1.2949 | 0.0162 | -0.1016 | -79.9321
-14.5 | -1.2571 | 0.01521 | -0.0984 | -82.6496
-14 | -1.2222 | 0.01415 | -0.0944 | -86.3746
-13.5 | -1.1825 | 0.01308 | -0.0908 | -90.4052
-13 | -1.133 | 0.01217 | -0.0887 | -93.0978
-12.5 | -1.0819 | 0.01138 | -0.0869 | -95.0703
-12 | -1.0284 | 0.01072 | -0.0853 | -95.9328
-11.5 | -0.9732 | 0.01015 | -0.0841 | -95.8818
-11 | -0.9168 | 0.00966 | -0.0831 | -94.9068
-10.5 | -0.8594 | 0.00921 | -0.0824 | -93.3116
-10 | -0.8017 | 0.00874 | -0.0819 | -91.7277
-9.5 | -0.7431 | 0.00833 | -0.0815 | -89.2077
-9 | -0.6835 | 0.00796 | -0.0814 | -85.8668
-8.5 | -0.6223 | 0.00765 | -0.0817 | -81.3464
-8 | -0.5584 | 0.00738 | -0.0826 | -75.664
-7.5 | -0.4856 | 0.00711 | -0.0856 | -68.2982
-7 | -0.4231 | 0.00684 | -0.0864 | -61.8567
-6.5 | -0.3636 | 0.00663 | -0.0865 | -54.8416
-6 | -0.3062 | 0.0064 | -0.0863 | -47.8438
-5.5 | -0.2491 | 0.00624 | -0.086 | -39.9199
-5 | -0.194 | 0.00605 | -0.0852 | -32.0661
-4.5 | -0.1399 | 0.00587 | -0.0843 | -23.833
-4 | -0.0858 | 0.00572 | -0.0834 | -15
-3.5 | -0.0327 | 0.00553 | -0.0823 | -5.9132
-3 | 0.0196 | 0.00537 | -0.0811 | 3.6499
-2.5 | 0.0712 | 0.0052 | -0.0797 | 13.6923
-2 | 0.1219 | 0.00503 | -0.0782 | 24.2346
-1 | 0.2176 | 0.00449 | -0.0739 | 48.4633
-0.5 | 0.2671 | 0.00439 | -0.0722 | 60.8428
0 | 0.3196 | 0.00431 | -0.0711 | 74.1531
0.5 | 0.3721 | 0.00434 | -0.0699 | 85.7373
1 | 0.4266 | 0.00436 | -0.0692 | 97.844
1.5 | 0.4817 | 0.00444 | -0.0686 | 108.491
2 | 0.5369 | 0.00456 | -0.0681 | 117.7412
2.5 | 0.5929 | 0.00475 | -0.0678 | 124.8211
3 | 0.6488 | 0.00502 | -0.0676 | 129.243
4 | 0.7643 | 0.0061 | -0.0684 | 125.2951
4.5 | 0.8392 | 0.00681 | -0.0728 | 123.2305
5 | 0.8956 | 0.0074 | -0.0729 | 121.027
5.5 | 0.9463 | 0.0079 | -0.0716 | 119.7848
6 | 0.9955 | 0.00839 | -0.07 | 118.6532
6.5 | 1.0433 | 0.00893 | -0.0681 | 116.8309
7 | 1.0945 | 0.00931 | -0.0668 | 117.5618
7.5 | 1.142 | 0.00982 | -0.0649 | 116.2933
8 | 1.1887 | 0.01032 | -0.0628 | 115.1841
8.5 | 1.2326 | 0.01092 | -0.0603 | 112.8755
9 | 1.2749 | 0.01159 | -0.0576 | 110
9.5 | 1.3186 | 0.01222 | -0.0551 | 107.9051
10 | 1.3596 | 0.013 | -0.0524 | 104.5846
10.5 | 1.4015 | 0.01377 | -0.05 | 101.7792
11 | 1.4416 | 0.01452 | -0.0473 | 99.2837
11.5 | 1.4931 | 0.01554 | -0.0472 | 96.0811
12 | 1.5251 | 0.01687 | -0.0435 | 90.4031
12.5 | 1.5582 | 0.01822 | -0.0402 | 85.5214
13 | 1.588 | 0.01983 | -0.0368 | 80.0807
13.5 | 1.6174 | 0.02157 | -0.0335 | 74.9838
14 | 1.6404 | 0.02379 | -0.03 | 68.9533
14.5 | 1.6639 | 0.02617 | -0.0268 | 63.5804
15 | 1.6865 | 0.02875 | -0.0239 | 58.6609
15.5 | 1.7075 | 0.03162 | -0.0212 | 54.0006
16 | 1.7241 | 0.03497 | -0.0187 | 49.3023
16.5 | 1.7341 | 0.03903 | -0.0163 | 44.4299
17 | 1.7456 | 0.0432 | -0.0144 | 40.4074
17.5 | 1.7537 | 0.04781 | -0.0128 | 36.6806
18 | 1.7548 | 0.05334 | -0.0116 | 32.8984
18.5 | 1.7528 | 0.05935 | -0.0109 | 29.5333
19 | 1.7523 | 0.0655 | -0.0107 | 26.7527
19.5 | 1.7402 | 0.07308 | -0.0112 | 23.8123
20 | 1.721 | 0.08181 | -0.0125 | 21.0365

## 111. Re 10M Mach 0.50 (1)
BIGFOIL.COM POLAR EXPORT
NACA63A415
NACA63A415 |  |  |  | Cl Max: | 1.347 | at alpha= | 7.5 | deg
JavaFoil+Calcfoil stall+Eppler ext transition |  |  |  | L/D Max: | 122.111 | at alpha= | 2.5 | deg
Re: | 10000000 |  |  | Cd Min: | 0.00542 | at alpha= | -0.5 | deg
Mach: | 0.5 |  |  | Cl=0 at alpha= | -3.2324 | deg
|  |  |  | @ Cl=0.1, Cd= | 0.0062124
|  |  |  | @ Cl=0.4, Cd= | 0.0054441
|  |  |  | @ Cl=0.6, Cd= | 0.0061147
alpha (deg) | Cl | Cd | Cm | Cl/Cd
-20 | -0.952 | 0.14206 | -0.036 | -6.701
-19.5 | -0.922 | 0.13812 | -0.036 | -6.675
-19 | -0.889 | 0.13656 | -0.035 | -6.51
-18.5 | -0.858 | 0.13443 | -0.034 | -6.386
-18 | -0.834 | 0.13796 | -0.035 | -6.043
-17.5 | -0.809 | 0.12333 | -0.037 | -6.562
-17 | -0.778 | 0.1207 | -0.036 | -6.447
-16.5 | -0.748 | 0.11826 | -0.035 | -6.323
-16 | -0.72 | 0.10984 | -0.035 | -6.556
-15.5 | -0.692 | 0.11702 | -0.035 | -5.912
-15 | -0.665 | 0.10559 | -0.037 | -6.302
-14.5 | -0.636 | 0.10244 | -0.036 | -6.205
-14 | -0.61 | 0.09309 | -0.038 | -6.548
-13.5 | -0.584 | 0.08402 | -0.04 | -6.956
-13 | -0.551 | 0.09217 | -0.036 | -5.981
-12.5 | -0.524 | 0.08449 | -0.037 | -6.199
-12 | -0.5 | 0.07369 | -0.042 | -6.782
-11.5 | -0.503 | 0.04288 | -0.057 | -11.726
-11 | -0.438 | 0.07677 | -0.036 | -5.706
-10.5 | -0.411 | 0.0688 | -0.039 | -5.978
-10 | -0.391 | 0.05492 | -0.049 | -7.127
-9.5 | -0.417 | 0.01535 | -0.07 | -27.187
-9 | -0.326 | 0.05843 | -0.038 | -5.582
-8.5 | -0.556 | 0.01149 | -0.075 | -48.365
-8 | -0.573 | 0.00972 | -0.077 | -58.947
-7.5 | -0.542 | 0.00909 | -0.078 | -59.644
-7 | -0.495 | 0.00862 | -0.079 | -57.445
-6.5 | -0.439 | 0.00826 | -0.08 | -53.097
-6 | -0.377 | 0.00792 | -0.081 | -47.591
-5.5 | -0.312 | 0.00764 | -0.082 | -40.874
-5 | -0.245 | 0.00739 | -0.083 | -33.205
-4.5 | -0.177 | 0.00718 | -0.084 | -24.674
-4 | -0.108 | 0.00697 | -0.084 | -15.463
-3.5 | -0.038 | 0.00675 | -0.085 | -5.599
-3 | 0.033 | 0.00649 | -0.086 | 5.031
-2.5 | 0.103 | 0.0062 | -0.087 | 16.658
-2 | 0.174 | 0.00596 | -0.088 | 29.241
-1.5 | 0.245 | 0.00582 | -0.089 | 42.159
-1 | 0.316 | 0.0057 | -0.09 | 55.413
-0.5 | 0.387 | 0.00542 | -0.091 | 71.331
0 | 0.457 | 0.00555 | -0.092 | 82.451
0.5 | 0.528 | 0.00567 | -0.093 | 93.161
1 | 0.597 | 0.00611 | -0.094 | 97.586
1.5 | 0.667 | 0.00622 | -0.094 | 107.133
2 | 0.737 | 0.00645 | -0.095 | 114.221
2.5 | 0.807 | 0.00661 | -0.096 | 122.111
3 | 0.876 | 0.00741 | -0.097 | 118.273
3.5 | 0.945 | 0.0079 | -0.098 | 119.669
4 | 1.013 | 0.00861 | -0.099 | 117.625
4.5 | 1.079 | 0.00946 | -0.1 | 114.063
5 | 1.143 | 0.01029 | -0.101 | 111.059
5.5 | 1.194 | 0.01121 | -0.101 | 106.505
6 | 1.244 | 0.01212 | -0.101 | 102.655
6.5 | 1.289 | 0.01292 | -0.102 | 99.81
7 | 1.325 | 0.01415 | -0.102 | 93.681
7.5 | 1.347 | 0.01515 | -0.103 | 88.873
8 | 1.345 | 0.0163 | -0.104 | 82.499
8.5 | 1.293 | 0.01765 | -0.104 | 73.245
9 | 0.826 | 0.02116 | -0.104 | 39.066
9.5 | 0.859 | 0.02182 | -0.105 | 39.341
10 | 0.753 | 0.06619 | -0.069 | 11.378
10.5 | 0.918 | 0.02507 | -0.105 | 36.606
11 | 0.809 | 0.07365 | -0.07 | 10.986
11.5 | 0.977 | 0.02776 | -0.106 | 35.209
12 | 0.944 | 0.04775 | -0.097 | 19.769
12.5 | 0.891 | 0.08729 | -0.071 | 10.206

## 112. Re 10M Mach 0.50 (2)
BIGFOIL.COM POLAR EXPORT
NACA63A415
NACA63A415 |  |  |  | Cl Max: | 1.487 | at alpha= | 11.5 | deg
XFOIL ncrit=9 |  |  |  | L/D Max: | 138.416 | at alpha= | 3 | deg
Re: | 10000000 |  |  | Cd Min: | 0.14744 | at alpha= | 16.5 | deg
Mach: | 0.5 |  |  | Cl=0 at alpha= | -3.1146 | deg
|  |  |  | @ Cl=0.1, Cd= | 0.005372
|  |  |  | @ Cl=0.4, Cd= | 0.0044448
|  |  |  | @ Cl=0.6, Cd= | 0.0047366
alpha (deg) | Cl | Cd | Cm | Cl/Cd
-14.5 | -0.5121 | 0.11779 | -0.0698 | -4.3476
-14 | -0.5293 | 0.10617 | -0.0769 | -4.9854
-13.5 | -0.5599 | 0.09328 | -0.0852 | -6.0024
-13 | -0.5778 | 0.0826 | -0.0918 | -6.9952
-12.5 | -0.5989 | 0.07188 | -0.0983 | -8.3319
-12 | -0.6302 | 0.05912 | -0.1064 | -10.6597
-11.5 | -0.6485 | 0.04854 | -0.1141 | -13.3601
-11 | -0.6787 | 0.03813 | -0.1216 | -17.7996
-10.5 | -0.7118 | 0.02892 | -0.127 | -24.6127
-10 | -0.7326 | 0.02176 | -0.1291 | -33.6673
-9.5 | -0.7498 | 0.01628 | -0.1261 | -46.0565
-9 | -0.7472 | 0.01268 | -0.1174 | -58.9274
-8.5 | -0.7097 | 0.01017 | -0.1111 | -69.7837
-8 | -0.647 | 0.00899 | -0.1073 | -71.9689
-7 | -0.4923 | 0.00773 | -0.1057 | -63.6869
-6.5 | -0.4234 | 0.00729 | -0.104 | -58.0796
-6 | -0.3563 | 0.00697 | -0.1022 | -51.1191
-5.5 | -0.2902 | 0.00672 | -0.1005 | -43.1845
-5 | -0.227 | 0.00648 | -0.0986 | -35.0309
-4.5 | -0.1652 | 0.00628 | -0.0966 | -26.3057
-3.5 | -0.0454 | 0.00586 | -0.0924 | -7.7474
-3 | 0.0135 | 0.00567 | -0.0903 | 2.381
-2.5 | 0.0702 | 0.00548 | -0.0879 | 12.8102
-2 | 0.1254 | 0.00528 | -0.0854 | 23.75
-1 | 0.2275 | 0.00468 | -0.0788 | 48.6111
-0.5 | 0.2827 | 0.00452 | -0.0764 | 62.5442
0 | 0.3354 | 0.00442 | -0.0734 | 75.8824
0.5 | 0.3926 | 0.00444 | -0.0713 | 88.4234
1 | 0.4537 | 0.00448 | -0.0702 | 101.2723
1.5 | 0.5175 | 0.00458 | -0.0695 | 112.9913
2 | 0.5868 | 0.00469 | -0.0701 | 125.1173
2.5 | 0.6548 | 0.00493 | -0.0704 | 132.8195
3 | 0.7253 | 0.00524 | -0.0711 | 138.416
3.5 | 0.7992 | 0.00588 | -0.0729 | 135.9184
4 | 0.8681 | 0.00666 | -0.0736 | 130.3453
4.5 | 0.9227 | 0.00745 | -0.0712 | 123.8523
5 | 0.9728 | 0.00823 | -0.0677 | 118.2017
5.5 | 1.0218 | 0.00903 | -0.064 | 113.1561
6 | 1.0705 | 0.00986 | -0.0602 | 108.57
6.5 | 1.1185 | 0.01076 | -0.0563 | 103.9498
7 | 1.1688 | 0.01164 | -0.0526 | 100.4124
7.5 | 1.2155 | 0.01274 | -0.0484 | 95.4082
8 | 1.2598 | 0.01404 | -0.044 | 89.7293
8.5 | 1.3058 | 0.0154 | -0.0398 | 84.7922
9 | 1.3508 | 0.01692 | -0.0355 | 79.8345
9.5 | 1.3932 | 0.01874 | -0.031 | 74.3436
10 | 1.4312 | 0.02097 | -0.0262 | 68.2499
10.5 | 1.4654 | 0.02367 | -0.0215 | 61.9096
11 | 1.4736 | 0.02711 | -0.0138 | 54.3563
11.5 | 1.487 | 0.0336 | -0.0124 | 44.256
12.5 | 1.4289 | 0.04987 | -0.0048 | 28.6525
14 | 1.3205 | 0.08148 | -0.0073 | 16.2064
14.5 | 1.2791 | 0.09424 | -0.0118 | 13.5728
15 | 1.2412 | 0.10754 | -0.0177 | 11.5418
15.5 | 1.2085 | 0.12087 | -0.0244 | 9.9983
16 | 1.1818 | 0.1341 | -0.0317 | 8.8128
16.5 | 1.1572 | 0.14744 | -0.0395 | 7.8486

## 113. Re 12M Mach 0.00 (1)
BIGFOIL.COM POLAR EXPORT
NACA63A415
NACA63A415 |  |  |  | Cl Max: | 1.513 | at alpha= | 12.5 | deg
JavaFoil+Calcfoil stall+Eppler ext transition |  |  |  | L/D Max: | 121.401 | at alpha= | 5 | deg
Re: | 12000000 |  |  | Cd Min: | 0.00522 | at alpha= | -0.5 | deg
Mach: | 0 |  |  | Cl=0 at alpha= | -3.2295 | deg
|  |  |  | @ Cl=0.1, Cd= | 0.0058438
|  |  |  | @ Cl=0.4, Cd= | 0.0053216
|  |  |  | @ Cl=0.6, Cd= | 0.0058561
alpha (deg) | Cl | Cd | Cm | Cl/Cd
-20 | -0.7 | 0.1575 | -0.027 | -4.443
-19.5 | -0.728 | 0.13411 | -0.031 | -5.428
-19 | -0.752 | 0.12237 | -0.033 | -6.144
-18.5 | -0.777 | 0.10915 | -0.035 | -7.116
-18 | -0.794 | 0.10419 | -0.036 | -7.623
-17.5 | -0.817 | 0.09285 | -0.038 | -8.795
-17 | -0.854 | 0.06901 | -0.042 | -12.372
-16.5 | -0.887 | 0.05142 | -0.045 | -17.25
-16 | -0.913 | 0.03972 | -0.047 | -22.982
-15.5 | -0.928 | 0.0333 | -0.049 | -27.878
-15 | -0.941 | 0.02761 | -0.051 | -34.08
-14.5 | -0.941 | 0.02343 | -0.052 | -40.157
-14 | -0.936 | 0.02005 | -0.053 | -46.702
-13.5 | -0.928 | 0.01723 | -0.055 | -53.857
-13 | -0.916 | 0.01493 | -0.056 | -61.348
-12.5 | -0.911 | 0.01213 | -0.058 | -75.088
-12 | -0.889 | 0.01112 | -0.06 | -79.954
-11.5 | -0.868 | 0.01001 | -0.061 | -86.752
-11 | -0.833 | 0.00946 | -0.062 | -88.019
-10.5 | -0.794 | 0.009 | -0.063 | -88.176
-10 | -0.752 | 0.00872 | -0.064 | -86.19
-9.5 | -0.707 | 0.00841 | -0.064 | -84.133
-9 | -0.66 | 0.00813 | -0.065 | -81.138
-8.5 | -0.61 | 0.00788 | -0.066 | -77.423
-8 | -0.558 | 0.00767 | -0.067 | -72.771
-7.5 | -0.504 | 0.00751 | -0.068 | -67.144
-7 | -0.449 | 0.00728 | -0.068 | -61.619
-6.5 | -0.391 | 0.00713 | -0.069 | -54.903
-6 | -0.333 | 0.00698 | -0.07 | -47.708
-5.5 | -0.274 | 0.00685 | -0.071 | -39.993
-5 | -0.214 | 0.00668 | -0.072 | -32.097
-4.5 | -0.154 | 0.00654 | -0.072 | -23.594
-4 | -0.094 | 0.00642 | -0.073 | -14.598
-3.5 | -0.033 | 0.00622 | -0.074 | -5.275
-3 | 0.028 | 0.00604 | -0.075 | 4.687
-2.5 | 0.09 | 0.00587 | -0.076 | 15.266
-2 | 0.151 | 0.00571 | -0.076 | 26.463
-1.5 | 0.212 | 0.00561 | -0.077 | 37.851
-1 | 0.274 | 0.00544 | -0.078 | 50.292
-0.5 | 0.335 | 0.00522 | -0.079 | 64.121
0 | 0.396 | 0.0053 | -0.08 | 74.704
0.5 | 0.457 | 0.00563 | -0.08 | 81.229
1 | 0.517 | 0.00569 | -0.081 | 90.95
1.5 | 0.578 | 0.00582 | -0.082 | 99.303
2 | 0.639 | 0.00592 | -0.083 | 108.014
2.5 | 0.7 | 0.00637 | -0.083 | 109.912
3 | 0.76 | 0.00662 | -0.084 | 114.897
3.5 | 0.82 | 0.00678 | -0.085 | 120.968
4 | 0.88 | 0.00732 | -0.086 | 120.202
4.5 | 0.939 | 0.00777 | -0.086 | 120.844
5 | 0.997 | 0.00821 | -0.087 | 121.401
5.5 | 1.053 | 0.00875 | -0.088 | 120.405
6 | 1.108 | 0.00928 | -0.089 | 119.445
6.5 | 1.161 | 0.0097 | -0.089 | 119.737
7 | 1.213 | 0.01014 | -0.09 | 119.637
7.5 | 1.263 | 0.01068 | -0.091 | 118.279
8 | 1.31 | 0.01125 | -0.091 | 116.427
8.5 | 1.352 | 0.01134 | -0.092 | 119.16
9 | 1.384 | 0.01222 | -0.092 | 113.246
9.5 | 1.415 | 0.01274 | -0.092 | 111.096
10 | 1.443 | 0.01343 | -0.093 | 107.422
10.5 | 1.467 | 0.01401 | -0.093 | 104.699
11 | 1.486 | 0.01454 | -0.094 | 102.193
11.5 | 1.5 | 0.0153 | -0.094 | 98.025
12 | 1.509 | 0.01608 | -0.095 | 93.87
12.5 | 1.513 | 0.01695 | -0.095 | 89.304
13 | 1.512 | 0.01801 | -0.096 | 83.926
13.5 | 1.502 | 0.01896 | -0.096 | 79.219
14 | 1.483 | 0.02018 | -0.096 | 73.502
14.5 | 1.459 | 0.02184 | -0.097 | 66.806
15 | 1.431 | 0.02346 | -0.097 | 61.01
15.5 | 1.4 | 0.02505 | -0.097 | 55.879
16 | 1.365 | 0.02682 | -0.097 | 50.876
16.5 | 1.321 | 0.02977 | -0.097 | 44.383
17 | 1.277 | 0.033 | -0.097 | 38.695
17.5 | 1.231 | 0.03673 | -0.096 | 33.522

## 114. Re 12M Mach 0.00 (2)
BIGFOIL.COM POLAR EXPORT
NACA63A415
NACA63A415 |  |  |  | Cl Max: | 1.8428 | at alpha= | 20 | deg
XFOIL ncrit=9 |  |  |  | L/D Max: | 124.761 | at alpha= | 3 | deg
Re: | 12000000 |  |  | Cd Min: | 0.05103 | at alpha= | 20 | deg
Mach: | 0 |  |  | Cl=0 at alpha= | -3.2059 | deg
|  |  |  | @ Cl=0.1, Cd= | 0.0049942
|  |  |  | @ Cl=0.4, Cd= | 0.0042839
|  |  |  | @ Cl=0.6, Cd= | 0.0048659
alpha (deg) | Cl | Cd | Cm | Cl/Cd
-20 | -1.5716 | 0.02838 | -0.0877 | -55.377
-19.5 | -1.5567 | 0.02537 | -0.0877 | -61.3599
-19 | -1.5446 | 0.0223 | -0.0871 | -69.2646
-18.5 | -1.5284 | 0.0198 | -0.0861 | -77.1919
-18 | -1.4858 | 0.01792 | -0.0885 | -82.9129
-17.5 | -1.4576 | 0.01655 | -0.0871 | -88.0725
-17 | -1.4291 | 0.01547 | -0.0848 | -92.3788
-16.5 | -1.3969 | 0.01465 | -0.0822 | -95.3515
-16 | -1.3629 | 0.01395 | -0.0795 | -97.6989
-15.5 | -1.3235 | 0.01338 | -0.0775 | -98.9163
-14.5 | -1.2331 | 0.01197 | -0.0756 | -103.0159
-14 | -1.1862 | 0.01134 | -0.0748 | -104.6032
-13.5 | -1.1385 | 0.01073 | -0.074 | -106.1044
-13 | -1.0885 | 0.01022 | -0.0736 | -106.5068
-12.5 | -1.0381 | 0.00973 | -0.0732 | -106.6906
-12 | -0.986 | 0.00932 | -0.073 | -105.794
-11.5 | -0.9331 | 0.00895 | -0.0729 | -104.257
-10.5 | -0.8244 | 0.00829 | -0.0732 | -99.4451
-10 | -0.7692 | 0.00796 | -0.0736 | -96.6332
-9.5 | -0.7133 | 0.00765 | -0.074 | -93.2418
-9 | -0.6561 | 0.00739 | -0.0747 | -88.7821
-8.5 | -0.597 | 0.00717 | -0.0757 | -83.2636
-8 | -0.5351 | 0.00695 | -0.0774 | -76.9928
-7.5 | -0.4656 | 0.00671 | -0.0808 | -69.389
-7 | -0.407 | 0.00649 | -0.0816 | -62.7119
-6.5 | -0.3494 | 0.00632 | -0.0822 | -55.2848
-6 | -0.294 | 0.00613 | -0.0824 | -47.9608
-5.5 | -0.2394 | 0.00599 | -0.0822 | -39.9666
-5 | -0.1865 | 0.00581 | -0.0818 | -32.0998
-4.5 | -0.1336 | 0.00565 | -0.0812 | -23.646
-4 | -0.0813 | 0.00551 | -0.0806 | -14.755
-3.5 | -0.03 | 0.00537 | -0.0797 | -5.5866
-3 | 0.021 | 0.00523 | -0.0787 | 4.0153
-2 | 0.1215 | 0.00493 | -0.0764 | 24.645
-1 | 0.2154 | 0.00448 | -0.0728 | 48.0804
-0.5 | 0.2634 | 0.00439 | -0.0711 | 60
0 | 0.3126 | 0.00427 | -0.0698 | 73.2084
0.5 | 0.3644 | 0.00427 | -0.069 | 85.3396
1 | 0.4157 | 0.00429 | -0.0681 | 96.8998
1.5 | 0.4674 | 0.00441 | -0.0673 | 105.9864
2 | 0.5203 | 0.00452 | -0.0668 | 115.1106
2.5 | 0.5734 | 0.00471 | -0.0664 | 121.741
3 | 0.6263 | 0.00502 | -0.0661 | 124.761
3.5 | 0.6777 | 0.0056 | -0.0657 | 121.0179
4 | 0.7377 | 0.00602 | -0.0671 | 122.5415
4.5 | 0.8125 | 0.00666 | -0.0722 | 121.997
5 | 0.8706 | 0.0071 | -0.0732 | 122.6197
5.5 | 0.9252 | 0.00755 | -0.0735 | 122.543
6 | 0.9783 | 0.00798 | -0.0734 | 122.594
6.5 | 1.029 | 0.00844 | -0.0729 | 121.9194
7 | 1.0777 | 0.00876 | -0.0718 | 123.0251
7.5 | 1.1235 | 0.00916 | -0.0702 | 122.6528
8 | 1.1698 | 0.00956 | -0.0687 | 122.364
8.5 | 1.2156 | 0.00999 | -0.0673 | 121.6817
9 | 1.2588 | 0.0105 | -0.0654 | 119.8857
9.5 | 1.3025 | 0.01095 | -0.0637 | 118.9498
10 | 1.3441 | 0.01148 | -0.0617 | 117.0819
10.5 | 1.3853 | 0.01202 | -0.0598 | 115.2496
11 | 1.4261 | 0.0126 | -0.0579 | 113.1825
11.5 | 1.4715 | 0.01299 | -0.0571 | 113.2794
12 | 1.5156 | 0.01381 | -0.0564 | 109.7466
12.5 | 1.5486 | 0.01473 | -0.0535 | 105.1324
13 | 1.5814 | 0.01569 | -0.0508 | 100.7903
13.5 | 1.6131 | 0.01675 | -0.0481 | 96.3045
14 | 1.6425 | 0.01797 | -0.0453 | 91.4023
14.5 | 1.669 | 0.01941 | -0.0424 | 85.9866
15 | 1.6939 | 0.02102 | -0.0395 | 80.5852
15.5 | 1.717 | 0.02282 | -0.0367 | 75.241
16 | 1.7406 | 0.02468 | -0.0342 | 70.5267
16.5 | 1.7627 | 0.02676 | -0.0319 | 65.8707
17 | 1.7814 | 0.02919 | -0.0296 | 61.0277
17.5 | 1.7997 | 0.03179 | -0.0276 | 56.6121
18 | 1.8084 | 0.0353 | -0.0254 | 51.2295
18.5 | 1.82 | 0.03872 | -0.0237 | 47.0041
19 | 1.8334 | 0.04215 | -0.0224 | 43.497
19.5 | 1.839 | 0.04638 | -0.0211 | 39.6507
20 | 1.8428 | 0.05103 | -0.0203 | 36.1121

## 115. Re 12M Mach 0.10 (1)
BIGFOIL.COM POLAR EXPORT
NACA63A415
NACA63A415 |  |  |  | Cl Max: | 1.503 | at alpha= | 12.5 | deg
JavaFoil+Calcfoil stall+Eppler ext transition |  |  |  | L/D Max: | 121.176 | at alpha= | 3.5 | deg
Re: | 12000000 |  |  | Cd Min: | 0.00524 | at alpha= | -0.5 | deg
Mach: | 0.1 |  |  | Cl=0 at alpha= | -3.2295 | deg
|  |  |  | @ Cl=0.1, Cd= | 0.0058442
|  |  |  | @ Cl=0.4, Cd= | 0.0053116
|  |  |  | @ Cl=0.6, Cd= | 0.0058543
alpha (deg) | Cl | Cd | Cm | Cl/Cd
-19.5 | -0.679 | 0.13847 | -0.03 | -4.904
-19 | -0.704 | 0.12913 | -0.032 | -5.455
-18.5 | -0.729 | 0.11931 | -0.033 | -6.113
-18 | -0.752 | 0.11196 | -0.034 | -6.717
-17.5 | -0.775 | 0.10231 | -0.036 | -7.579
-17 | -0.799 | 0.09106 | -0.038 | -8.776
-16.5 | -0.844 | 0.06272 | -0.043 | -13.459
-16 | -0.879 | 0.04585 | -0.047 | -19.173
-15.5 | -0.9 | 0.03772 | -0.048 | -23.857
-15 | -0.918 | 0.0305 | -0.05 | -30.09
-14.5 | -0.922 | 0.02531 | -0.052 | -36.444
-14 | -0.921 | 0.02134 | -0.053 | -43.178
-13.5 | -0.919 | 0.01749 | -0.055 | -52.507
-13 | -0.906 | 0.01575 | -0.056 | -57.513
-12.5 | -0.902 | 0.01267 | -0.058 | -71.198
-12 | -0.884 | 0.01134 | -0.06 | -77.991
-11.5 | -0.866 | 0.01015 | -0.061 | -85.294
-11 | -0.832 | 0.00958 | -0.062 | -86.861
-10.5 | -0.794 | 0.00908 | -0.063 | -87.409
-10 | -0.753 | 0.00876 | -0.064 | -85.887
-9.5 | -0.709 | 0.00843 | -0.065 | -84.03
-9 | -0.661 | 0.00815 | -0.065 | -81.15
-8.5 | -0.612 | 0.00794 | -0.066 | -77.106
-8 | -0.56 | 0.00774 | -0.067 | -72.36
-7.5 | -0.506 | 0.00752 | -0.068 | -67.288
-7 | -0.451 | 0.00736 | -0.069 | -61.236
-6.5 | -0.393 | 0.00718 | -0.069 | -54.736
-6 | -0.335 | 0.00702 | -0.07 | -47.649
-5.5 | -0.275 | 0.00687 | -0.071 | -40.1
-5 | -0.215 | 0.00672 | -0.072 | -32.081
-4.5 | -0.155 | 0.00655 | -0.073 | -23.673
-4 | -0.094 | 0.00642 | -0.074 | -14.656
-3.5 | -0.033 | 0.00622 | -0.074 | -5.296
-3 | 0.028 | 0.00605 | -0.075 | 4.704
-2.5 | 0.09 | 0.00587 | -0.076 | 15.325
-2 | 0.152 | 0.00571 | -0.077 | 26.597
-1.5 | 0.213 | 0.00561 | -0.078 | 38.01
-1 | 0.275 | 0.00546 | -0.078 | 50.338
-0.5 | 0.337 | 0.00524 | -0.079 | 64.244
0 | 0.398 | 0.0053 | -0.08 | 75.132
0.5 | 0.46 | 0.00566 | -0.081 | 81.211
1 | 0.52 | 0.00572 | -0.081 | 90.91
1.5 | 0.581 | 0.00582 | -0.082 | 99.773
2 | 0.642 | 0.00593 | -0.083 | 108.357
2.5 | 0.703 | 0.00637 | -0.084 | 110.355
3 | 0.764 | 0.00664 | -0.085 | 115.051
3.5 | 0.824 | 0.0068 | -0.085 | 121.176
4 | 0.884 | 0.00739 | -0.086 | 119.671
4.5 | 0.943 | 0.00785 | -0.087 | 120.254
5 | 1.001 | 0.00828 | -0.088 | 120.922
5.5 | 1.058 | 0.00878 | -0.088 | 120.52
6 | 1.113 | 0.00932 | -0.089 | 119.483
6.5 | 1.167 | 0.00976 | -0.09 | 119.527
7 | 1.218 | 0.01022 | -0.09 | 119.192
7.5 | 1.268 | 0.01075 | -0.091 | 117.999
8 | 1.315 | 0.01141 | -0.092 | 115.266
8.5 | 1.355 | 0.01158 | -0.092 | 117.048
9 | 1.387 | 0.01234 | -0.092 | 112.437
9.5 | 1.418 | 0.01288 | -0.093 | 110.055
10 | 1.444 | 0.0136 | -0.093 | 106.202
10.5 | 1.467 | 0.0141 | -0.094 | 104.026
11 | 1.484 | 0.01474 | -0.094 | 100.645
11.5 | 1.496 | 0.01544 | -0.095 | 96.864
12 | 1.502 | 0.01634 | -0.095 | 91.963
12.5 | 1.503 | 0.01723 | -0.096 | 87.222
13 | 1.498 | 0.01835 | -0.096 | 81.602
13.5 | 1.483 | 0.01963 | -0.096 | 75.541
14 | 1.459 | 0.02104 | -0.097 | 69.353
14.5 | 1.431 | 0.02244 | -0.097 | 63.775
15 | 1.398 | 0.0242 | -0.097 | 57.79
15.5 | 1.361 | 0.02593 | -0.097 | 52.482
16 | 1.32 | 0.02773 | -0.097 | 47.624
16.5 | 1.269 | 0.03163 | -0.097 | 40.112
17 | 1.219 | 0.03531 | -0.096 | 34.513
17.5 | 1.162 | 0.04196 | -0.095 | 27.679

## 116. Re 12M Mach 0.10 (2)
BIGFOIL.COM POLAR EXPORT
NACA63A415
NACA63A415 |  |  |  | Cl Max: | 1.8308 | at alpha= | 19.5 | deg
XFOIL ncrit=9 |  |  |  | L/D Max: | 125.458 | at alpha= | 3 | deg
Re: | 12000000 |  |  | Cd Min: | 0.05507 | at alpha= | 20 | deg
Mach: | 0.1 |  |  | Cl=0 at alpha= | -3.2037 | deg
|  |  |  | @ Cl=0.1, Cd= | 0.0050045
|  |  |  | @ Cl=0.4, Cd= | 0.0042932
|  |  |  | @ Cl=0.6, Cd= | 0.0048529
alpha (deg) | Cl | Cd | Cm | Cl/Cd
-20 | -1.5556 | 0.03207 | -0.0906 | -48.5064
-19.5 | -1.5452 | 0.0284 | -0.0908 | -54.4085
-19 | -1.5364 | 0.0248 | -0.0906 | -61.9516
-18.5 | -1.524 | 0.02173 | -0.0899 | -70.1335
-18 | -1.4935 | 0.01943 | -0.0905 | -76.8657
-17.5 | -1.4592 | 0.01751 | -0.0912 | -83.3352
-17 | -1.4322 | 0.01616 | -0.0891 | -88.6262
-16.5 | -1.4019 | 0.01514 | -0.0865 | -92.5958
-16 | -1.3674 | 0.01435 | -0.0838 | -95.2892
-15.5 | -1.3314 | 0.01377 | -0.0809 | -96.6885
-14.5 | -1.2417 | 0.01231 | -0.0783 | -100.8692
-14 | -1.195 | 0.01162 | -0.0772 | -102.8399
-13.5 | -1.147 | 0.01097 | -0.0762 | -104.5579
-13 | -1.0968 | 0.01042 | -0.0756 | -105.2591
-12.5 | -1.0462 | 0.00989 | -0.0749 | -105.7836
-12 | -0.9937 | 0.00945 | -0.0746 | -105.1534
-11.5 | -0.9405 | 0.00905 | -0.0743 | -103.9227
-11 | -0.886 | 0.00871 | -0.0743 | -101.7222
-10.5 | -0.8303 | 0.00839 | -0.0745 | -98.9631
-10 | -0.7747 | 0.00804 | -0.0747 | -96.3557
-9.5 | -0.7183 | 0.00772 | -0.075 | -93.044
-9 | -0.6608 | 0.00743 | -0.0756 | -88.9367
-8.5 | -0.6014 | 0.0072 | -0.0765 | -83.5278
-8 | -0.5389 | 0.00699 | -0.0781 | -77.0959
-7.5 | -0.4688 | 0.00674 | -0.0815 | -69.5549
-7 | -0.4099 | 0.00651 | -0.0823 | -62.9647
-6.5 | -0.3519 | 0.00634 | -0.0828 | -55.5047
-6 | -0.2961 | 0.00615 | -0.0829 | -48.1463
-5.5 | -0.241 | 0.00601 | -0.0828 | -40.0998
-5 | -0.1878 | 0.00583 | -0.0823 | -32.2127
-4.5 | -0.1348 | 0.00566 | -0.0817 | -23.8163
-4 | -0.082 | 0.00553 | -0.081 | -14.8282
-3.5 | -0.0304 | 0.00538 | -0.0801 | -5.6506
-3 | 0.0209 | 0.00524 | -0.0791 | 3.9885
-2.5 | 0.0711 | 0.00509 | -0.0778 | 13.9686
-2 | 0.1218 | 0.00494 | -0.0767 | 24.6559
-1.5 | 0.1693 | 0.00468 | -0.0749 | 36.1752
-1 | 0.2162 | 0.00448 | -0.073 | 48.2589
-0.5 | 0.2643 | 0.00439 | -0.0714 | 60.205
0 | 0.3138 | 0.00427 | -0.07 | 73.4895
0.5 | 0.3658 | 0.00428 | -0.0692 | 85.4673
1 | 0.4176 | 0.0043 | -0.0683 | 97.1163
1.5 | 0.4695 | 0.00441 | -0.0675 | 106.4626
2 | 0.5228 | 0.00453 | -0.067 | 115.4084
2.5 | 0.5763 | 0.00472 | -0.0666 | 122.0975
3 | 0.6298 | 0.00502 | -0.0664 | 125.4582
3.5 | 0.6816 | 0.00561 | -0.066 | 121.4973
4 | 0.742 | 0.00603 | -0.0674 | 123.0514
4.5 | 0.817 | 0.00669 | -0.0724 | 122.1226
5 | 0.875 | 0.00713 | -0.0733 | 122.7209
5.5 | 0.9298 | 0.00758 | -0.0735 | 122.6649
6 | 0.983 | 0.00803 | -0.0734 | 122.4159
6.5 | 1.0324 | 0.00849 | -0.0724 | 121.6019
7 | 1.0805 | 0.00882 | -0.071 | 122.5057
7.5 | 1.1274 | 0.00922 | -0.0695 | 122.2777
8 | 1.1742 | 0.00963 | -0.0681 | 121.9315
8.5 | 1.2201 | 0.01008 | -0.0665 | 121.0417
9 | 1.2627 | 0.01061 | -0.0644 | 119.0104
9.5 | 1.3066 | 0.01107 | -0.0626 | 118.0307
10 | 1.3481 | 0.01163 | -0.0605 | 115.9157
10.5 | 1.3898 | 0.01219 | -0.0585 | 114.0115
11 | 1.4302 | 0.01282 | -0.0565 | 111.5601
12 | 1.519 | 0.01414 | -0.0546 | 107.4257
12.5 | 1.5524 | 0.01509 | -0.0517 | 102.8761
13 | 1.5848 | 0.01614 | -0.0488 | 98.1908
13.5 | 1.6165 | 0.01726 | -0.046 | 93.6559
14 | 1.6446 | 0.01863 | -0.043 | 88.277
14.5 | 1.6708 | 0.02019 | -0.04 | 82.7538
15 | 1.6957 | 0.02191 | -0.0371 | 77.3939
15.5 | 1.7196 | 0.02375 | -0.0344 | 72.4042
16 | 1.7423 | 0.02581 | -0.0318 | 67.5048
16.5 | 1.7632 | 0.0281 | -0.0294 | 62.7473
17 | 1.7817 | 0.03071 | -0.0272 | 58.0169
17.5 | 1.7974 | 0.03367 | -0.0251 | 53.3828
18 | 1.8041 | 0.03754 | -0.0228 | 48.0581
18.5 | 1.8163 | 0.0411 | -0.0213 | 44.1922
19 | 1.8268 | 0.04495 | -0.02 | 40.6407
19.5 | 1.8308 | 0.04957 | -0.0189 | 36.9336
20 | 1.8284 | 0.05507 | -0.0182 | 33.2014

## 117. Re 12M Mach 0.25 (1)
BIGFOIL.COM POLAR EXPORT
NACA63A415
NACA63A415 |  |  |  | Cl Max: | 1.456 | at alpha= | 11 | deg
JavaFoil+Calcfoil stall+Eppler ext transition |  |  |  | L/D Max: | 120.455 | at alpha= | 5 | deg
Re: | 12000000 |  |  | Cd Min: | 0.00528 | at alpha= | -0.5 | deg
Mach: | 0.25 |  |  | Cl=0 at alpha= | -3.2302 | deg
|  |  |  | @ Cl=0.1, Cd= | 0.0059013
|  |  |  | @ Cl=0.4, Cd= | 0.00534
|  |  |  | @ Cl=0.6, Cd= | 0.0058857
alpha (deg) | Cl | Cd | Cm | Cl/Cd
-17.5 | -0.464 | 0.14862 | -0.026 | -3.123
-17 | -0.52 | 0.12563 | -0.03 | -4.141
-16.5 | -0.57 | 0.1172 | -0.031 | -4.867
-16 | -0.617 | 0.10756 | -0.033 | -5.737
-15.5 | -0.658 | 0.10011 | -0.035 | -6.571
-15 | -0.703 | 0.08242 | -0.04 | -8.532
-14.5 | -0.725 | 0.07393 | -0.042 | -9.812
-14 | -0.776 | 0.04432 | -0.05 | -17.511
-13.5 | -0.809 | 0.02945 | -0.054 | -27.466
-13 | -0.824 | 0.02267 | -0.056 | -36.349
-12.5 | -0.833 | 0.01739 | -0.058 | -47.887
-12 | -0.829 | 0.01473 | -0.06 | -56.295
-11.5 | -0.83 | 0.01182 | -0.062 | -70.171
-11 | -0.81 | 0.0109 | -0.063 | -74.366
-10.5 | -0.789 | 0.00975 | -0.065 | -80.942
-10 | -0.754 | 0.00928 | -0.066 | -81.245
-9.5 | -0.713 | 0.00883 | -0.066 | -80.755
-9 | -0.669 | 0.00846 | -0.067 | -79.114
-8.5 | -0.621 | 0.00816 | -0.068 | -76.117
-8 | -0.57 | 0.00791 | -0.069 | -72.138
-7.5 | -0.517 | 0.00768 | -0.07 | -67.247
-7 | -0.461 | 0.00749 | -0.071 | -61.53
-6.5 | -0.403 | 0.00733 | -0.071 | -54.944
-6 | -0.343 | 0.00712 | -0.072 | -48.21
-5.5 | -0.283 | 0.00699 | -0.073 | -40.43
-5 | -0.221 | 0.00681 | -0.074 | -32.498
-4.5 | -0.159 | 0.00662 | -0.075 | -24.027
-4 | -0.097 | 0.0065 | -0.076 | -14.88
-3.5 | -0.034 | 0.00637 | -0.076 | -5.318
-3 | 0.029 | 0.00613 | -0.077 | 4.771
-2.5 | 0.092 | 0.00592 | -0.078 | 15.619
-2 | 0.156 | 0.00577 | -0.079 | 27.017
-1.5 | 0.219 | 0.00566 | -0.08 | 38.716
-1 | 0.283 | 0.00552 | -0.08 | 51.197
-0.5 | 0.346 | 0.00528 | -0.081 | 65.535
0 | 0.409 | 0.00535 | -0.082 | 76.534
0.5 | 0.472 | 0.00571 | -0.083 | 82.724
1 | 0.534 | 0.00577 | -0.084 | 92.512
1.5 | 0.597 | 0.00588 | -0.085 | 101.453
2 | 0.66 | 0.006 | -0.085 | 110.05
2.5 | 0.722 | 0.00649 | -0.086 | 111.306
3 | 0.785 | 0.00677 | -0.087 | 115.927
3.5 | 0.847 | 0.00713 | -0.088 | 118.777
4 | 0.908 | 0.00757 | -0.088 | 119.933
4.5 | 0.969 | 0.00805 | -0.089 | 120.31
5 | 1.028 | 0.00853 | -0.09 | 120.455
5.5 | 1.086 | 0.00919 | -0.091 | 118.127
6 | 1.141 | 0.0097 | -0.091 | 117.678
6.5 | 1.195 | 0.01023 | -0.092 | 116.795
7 | 1.247 | 0.01072 | -0.093 | 116.333
7.5 | 1.295 | 0.01133 | -0.094 | 114.321
8 | 1.333 | 0.01202 | -0.094 | 110.925
8.5 | 1.369 | 0.01258 | -0.094 | 108.856
9 | 1.4 | 0.01312 | -0.095 | 106.728
9.5 | 1.425 | 0.01368 | -0.095 | 104.177
10 | 1.443 | 0.01443 | -0.096 | 99.999
10.5 | 1.453 | 0.01526 | -0.096 | 95.244
11 | 1.456 | 0.01603 | -0.097 | 90.847
11.5 | 1.45 | 0.01694 | -0.097 | 85.622
12 | 1.435 | 0.01816 | -0.098 | 79.008
12.5 | 1.409 | 0.01954 | -0.098 | 72.138
13 | 1.374 | 0.02107 | -0.098 | 65.202
13.5 | 1.325 | 0.02285 | -0.098 | 57.985
14 | 1.262 | 0.02502 | -0.098 | 50.433
14.5 | 1.185 | 0.02853 | -0.098 | 41.553
15 | 1.096 | 0.0336 | -0.097 | 32.634
15.5 | 0.999 | 0.04125 | -0.095 | 24.212
16 | 0.882 | 0.05912 | -0.09 | 14.916

## 118. Re 12M Mach 0.25 (2)
BIGFOIL.COM POLAR EXPORT
NACA63A415
NACA63A415 |  |  |  | Cl Max: | 1.7776 | at alpha= | 17.5 | deg
XFOIL ncrit=9 |  |  |  | L/D Max: | 129.026 | at alpha= | 3 | deg
Re: | 12000000 |  |  | Cd Min: | 0.07805 | at alpha= | 20 | deg
Mach: | 0.25 |  |  | Cl=0 at alpha= | -3.1892 | deg
|  |  |  | @ Cl=0.1, Cd= | 0.0050561
|  |  |  | @ Cl=0.4, Cd= | 0.004305
|  |  |  | @ Cl=0.6, Cd= | 0.0048168
alpha (deg) | Cl | Cd | Cm | Cl/Cd
-20 | -1.3643 | 0.06671 | -0.0901 | -20.4512
-19.5 | -1.4097 | 0.05481 | -0.097 | -25.7198
-19 | -1.4367 | 0.04569 | -0.1014 | -31.4445
-18.5 | -1.4463 | 0.03904 | -0.1037 | -37.0466
-18 | -1.4515 | 0.03325 | -0.1049 | -43.6541
-17.5 | -1.4556 | 0.02797 | -0.1051 | -52.0415
-17 | -1.4228 | 0.02384 | -0.1083 | -59.6812
-16.5 | -1.4037 | 0.02083 | -0.107 | -67.3884
-16 | -1.3749 | 0.01858 | -0.1057 | -73.9989
-15.5 | -1.3444 | 0.01682 | -0.1034 | -79.9287
-15 | -1.3179 | 0.01523 | -0.0995 | -86.5332
-14.5 | -1.2777 | 0.01437 | -0.0961 | -88.9144
-14 | -1.2386 | 0.01361 | -0.0922 | -91.0066
-13.5 | -1.1907 | 0.01266 | -0.0898 | -94.0521
-13 | -1.1416 | 0.01171 | -0.0876 | -97.4893
-12.5 | -1.0898 | 0.01096 | -0.0858 | -99.4343
-12 | -1.0357 | 0.01031 | -0.0843 | -100.4559
-11.5 | -0.9806 | 0.00973 | -0.083 | -100.7811
-11 | -0.9234 | 0.00927 | -0.0821 | -99.6117
-10.5 | -0.8645 | 0.00888 | -0.0817 | -97.3536
-10 | -0.8051 | 0.00853 | -0.0814 | -94.3845
-9.5 | -0.7465 | 0.00811 | -0.081 | -92.0469
-9 | -0.6868 | 0.00774 | -0.0809 | -88.7339
-8.5 | -0.6255 | 0.00742 | -0.0812 | -84.2992
-8 | -0.5611 | 0.00717 | -0.0822 | -78.2566
-7.5 | -0.4867 | 0.00694 | -0.0856 | -70.1297
-7 | -0.4257 | 0.00665 | -0.086 | -64.015
-6.5 | -0.3658 | 0.00645 | -0.0862 | -56.7132
-6 | -0.3076 | 0.00626 | -0.0861 | -49.1374
-5.5 | -0.2505 | 0.0061 | -0.0857 | -41.0656
-5 | -0.195 | 0.00593 | -0.0851 | -32.8836
-4.5 | -0.1409 | 0.00573 | -0.0842 | -24.5899
-4 | -0.0865 | 0.00559 | -0.0833 | -15.4741
-3.5 | -0.0327 | 0.00544 | -0.0824 | -6.011
-3 | 0.0199 | 0.0053 | -0.0812 | 3.7547
-2.5 | 0.0719 | 0.00515 | -0.0799 | 13.9612
-2 | 0.1228 | 0.00498 | -0.0784 | 24.6586
-1.5 | 0.172 | 0.00472 | -0.0765 | 36.4407
-1 | 0.2202 | 0.00451 | -0.0745 | 48.8248
-0.5 | 0.2691 | 0.00441 | -0.0726 | 61.0204
0 | 0.3203 | 0.00428 | -0.0712 | 74.8364
0.5 | 0.3733 | 0.0043 | -0.0701 | 86.814
1 | 0.4272 | 0.00431 | -0.0693 | 99.1183
1.5 | 0.4812 | 0.00442 | -0.0685 | 108.8688
2 | 0.5364 | 0.00454 | -0.068 | 118.1498
3 | 0.649 | 0.00503 | -0.0677 | 129.0258
3.5 | 0.7024 | 0.00569 | -0.0672 | 123.4446
4 | 0.7656 | 0.00614 | -0.0688 | 124.6906
4.5 | 0.841 | 0.00682 | -0.0733 | 123.3138
5 | 0.8991 | 0.00733 | -0.0736 | 122.6603
5.5 | 0.9517 | 0.0078 | -0.0727 | 122.0128
6 | 1.0014 | 0.00824 | -0.0712 | 121.5291
6.5 | 1.05 | 0.00872 | -0.0694 | 120.4128
7 | 1.101 | 0.00911 | -0.068 | 120.8562
7.5 | 1.1499 | 0.00957 | -0.0663 | 120.1567
8 | 1.1959 | 0.01008 | -0.064 | 118.6409
8.5 | 1.2406 | 0.01064 | -0.0616 | 116.5977
9 | 1.2843 | 0.01124 | -0.0591 | 114.2616
9.5 | 1.328 | 0.01186 | -0.0566 | 111.973
10 | 1.37 | 0.01256 | -0.0539 | 109.0764
10.5 | 1.4126 | 0.01328 | -0.0515 | 106.3705
11 | 1.451 | 0.01424 | -0.0486 | 101.8961
11.5 | 1.5052 | 0.01494 | -0.0487 | 100.7497
12 | 1.5401 | 0.0161 | -0.0453 | 95.6584
12.5 | 1.5729 | 0.01741 | -0.0419 | 90.3446
13 | 1.6016 | 0.01904 | -0.0381 | 84.1176
13.5 | 1.6324 | 0.02064 | -0.0349 | 79.0891
14 | 1.6569 | 0.02272 | -0.0313 | 72.9269
14.5 | 1.6827 | 0.02486 | -0.0281 | 67.687
15 | 1.7056 | 0.02736 | -0.0251 | 62.3392
15.5 | 1.7244 | 0.03029 | -0.0221 | 56.9297
16 | 1.7413 | 0.03356 | -0.0194 | 51.8862
16.5 | 1.7554 | 0.03718 | -0.017 | 47.2136
17 | 1.766 | 0.04135 | -0.0148 | 42.7086
17.5 | 1.7776 | 0.04558 | -0.0131 | 38.9996
18 | 1.7759 | 0.05123 | -0.0116 | 34.6652
18.5 | 1.7752 | 0.05704 | -0.0107 | 31.122
19 | 1.7733 | 0.06323 | -0.0104 | 28.0452
19.5 | 1.7634 | 0.07051 | -0.0106 | 25.0092
20 | 1.7531 | 0.07805 | -0.0114 | 22.4612

## 119. Re 12M Mach 0.50 (1)
BIGFOIL.COM POLAR EXPORT
NACA63A415
NACA63A415 |  |  |  | Cl Max: | 1.348 | at alpha= | 7.5 | deg
JavaFoil+Calcfoil stall+Eppler ext transition |  |  |  | L/D Max: | 117.713 | at alpha= | 3.5 | deg
Re: | 12000000 |  |  | Cd Min: | 0.00544 | at alpha= | -0.5 | deg
Mach: | 0.5 |  |  | Cl=0 at alpha= | -3.2324 | deg
|  |  |  | @ Cl=0.1, Cd= | 0.006239
|  |  |  | @ Cl=0.4, Cd= | 0.0054623
|  |  |  | @ Cl=0.6, Cd= | 0.0060873
alpha (deg) | Cl | Cd | Cm | Cl/Cd
-20 | -0.949 | 0.15091 | -0.035 | -6.291
-19.5 | -0.918 | 0.1503 | -0.035 | -6.11
-19 | -0.889 | 0.14377 | -0.035 | -6.186
-18.5 | -0.86 | 0.14052 | -0.034 | -6.122
-18 | -0.834 | 0.13464 | -0.036 | -6.195
-17.5 | -0.81 | 0.12175 | -0.038 | -6.656
-17 | -0.78 | 0.11722 | -0.037 | -6.655
-16.5 | -0.749 | 0.11498 | -0.036 | -6.512
-16 | -0.721 | 0.10831 | -0.036 | -6.66
-15.5 | -0.692 | 0.11453 | -0.036 | -6.043
-15 | -0.666 | 0.104 | -0.038 | -6.407
-14.5 | -0.637 | 0.09956 | -0.037 | -6.399
-14 | -0.612 | 0.08947 | -0.04 | -6.84
-13.5 | -0.59 | 0.07791 | -0.044 | -7.579
-13 | -0.552 | 0.09125 | -0.037 | -6.046
-12.5 | -0.524 | 0.08352 | -0.038 | -6.278
-12 | -0.503 | 0.07061 | -0.044 | -7.118
-11.5 | -0.52 | 0.03165 | -0.061 | -16.419
-11 | -0.438 | 0.07587 | -0.036 | -5.777
-10.5 | -0.412 | 0.06782 | -0.04 | -6.073
-10 | -0.405 | 0.04242 | -0.057 | -9.556
-9.5 | -0.419 | 0.01464 | -0.071 | -28.613
-9 | -0.327 | 0.05754 | -0.039 | -5.674
-8.5 | -0.556 | 0.0113 | -0.075 | -49.205
-8 | -0.573 | 0.00949 | -0.077 | -60.354
-7.5 | -0.542 | 0.00884 | -0.078 | -61.324
-7 | -0.495 | 0.00842 | -0.079 | -58.813
-6.5 | -0.439 | 0.00811 | -0.08 | -54.084
-6 | -0.377 | 0.00777 | -0.081 | -48.53
-5.5 | -0.312 | 0.00748 | -0.082 | -41.722
-5 | -0.245 | 0.0073 | -0.083 | -33.594
-4.5 | -0.177 | 0.00704 | -0.084 | -25.133
-4 | -0.108 | 0.00684 | -0.084 | -15.761
-3.5 | -0.038 | 0.00667 | -0.085 | -5.668
-3 | 0.033 | 0.00644 | -0.086 | 5.064
-2.5 | 0.103 | 0.00623 | -0.087 | 16.595
-2 | 0.174 | 0.00603 | -0.088 | 28.91
-1.5 | 0.245 | 0.00592 | -0.089 | 41.415
-1 | 0.316 | 0.00572 | -0.09 | 55.216
-0.5 | 0.387 | 0.00544 | -0.091 | 71.047
0 | 0.457 | 0.00556 | -0.092 | 82.244
0.5 | 0.528 | 0.00568 | -0.093 | 92.902
1 | 0.597 | 0.00608 | -0.094 | 98.212
1.5 | 0.667 | 0.00625 | -0.094 | 106.696
2 | 0.737 | 0.00639 | -0.095 | 115.265
2.5 | 0.807 | 0.00704 | -0.096 | 114.635
3 | 0.876 | 0.00745 | -0.097 | 117.578
3.5 | 0.945 | 0.00803 | -0.098 | 117.713
4 | 1.013 | 0.00869 | -0.099 | 116.484
4.5 | 1.079 | 0.00934 | -0.1 | 115.517
5 | 1.143 | 0.01019 | -0.101 | 112.114
5.5 | 1.198 | 0.01102 | -0.101 | 108.695
6 | 1.246 | 0.01177 | -0.101 | 105.849
6.5 | 1.291 | 0.01263 | -0.102 | 102.172
7 | 1.326 | 0.01373 | -0.102 | 96.569
7.5 | 1.348 | 0.0147 | -0.103 | 91.705
8 | 1.346 | 0.0158 | -0.104 | 85.192
8.5 | 1.294 | 0.01712 | -0.104 | 75.583
9 | 0.828 | 0.02045 | -0.104 | 40.482
9.5 | 0.86 | 0.02113 | -0.105 | 40.684
10 | 0.85 | 0.03194 | -0.099 | 26.614
10.5 | 0.92 | 0.02402 | -0.105 | 38.285
11 | 0.882 | 0.04423 | -0.095 | 19.942
11.5 | 0.98 | 0.02657 | -0.106 | 36.872
12 | 0.978 | 0.03643 | -0.102 | 26.856
12.5 | 0.885 | 0.09089 | -0.067 | 9.74

## 120. Re 12M Mach 0.50 (2)
BIGFOIL.COM POLAR EXPORT
NACA63A415
NACA63A415 |  |  |  | Cl Max: | 1.4996 | at alpha= | 11 | deg
XFOIL ncrit=9 |  |  |  | L/D Max: | 137.837 | at alpha= | 3 | deg
Re: | 12000000 |  |  | Cd Min: | 0.02659 | at alpha= | 11 | deg
Mach: | 0.5 |  |  | Cl=0 at alpha= | -99 | deg
|  |  |  | @ Cl=0.1, Cd= | 0.00438
|  |  |  | @ Cl=0.4, Cd= | 0.0044011
|  |  |  | @ Cl=0.6, Cd= | 0.0046773
alpha (deg) | Cl | Cd | Cm | Cl/Cd
0 | 0.3385 | 0.00438 | -0.074 | 77.2831
0.5 | 0.3934 | 0.0044 | -0.0715 | 89.4091
1 | 0.4549 | 0.00441 | -0.0704 | 103.1519
1.5 | 0.5191 | 0.00451 | -0.0699 | 115.0998
2 | 0.5876 | 0.00463 | -0.0703 | 126.9114
2.5 | 0.6557 | 0.00489 | -0.0706 | 134.09
3 | 0.7264 | 0.00527 | -0.0715 | 137.8368
3.5 | 0.8046 | 0.00609 | -0.0745 | 132.1182
4 | 0.8703 | 0.00671 | -0.0743 | 129.7019
4.5 | 0.9246 | 0.00746 | -0.0717 | 123.941
5 | 0.9758 | 0.00817 | -0.0683 | 119.437
5.5 | 1.0278 | 0.00885 | -0.065 | 116.1356
6 | 1.0775 | 0.00963 | -0.0613 | 111.8899
6.5 | 1.1259 | 0.0105 | -0.0573 | 107.2286
7 | 1.1776 | 0.01132 | -0.0537 | 104.0283
7.5 | 1.2245 | 0.01239 | -0.0495 | 98.8297
8 | 1.2711 | 0.01357 | -0.0452 | 93.6699
8.5 | 1.3186 | 0.01483 | -0.0411 | 88.9144
9 | 1.3636 | 0.01632 | -0.0366 | 83.5539
9.5 | 1.4083 | 0.01799 | -0.0321 | 78.2824
10 | 1.449 | 0.02002 | -0.0273 | 72.3776
10.5 | 1.4833 | 0.02263 | -0.0223 | 65.5457
11 | 1.4996 | 0.02659 | -0.0166 | 56.3971

## 121. Re 14M Mach 0.00 (1)
BIGFOIL.COM POLAR EXPORT
NACA63A415
NACA63A415 |  |  |  | Cl Max: | 1.515 | at alpha= | 12.5 | deg
JavaFoil+Calcfoil stall+Eppler ext transition |  |  |  | L/D Max: | 124.212 | at alpha= | 9 | deg
Re: | 14000000 |  |  | Cd Min: | 0.00524 | at alpha= | -0.5 | deg
Mach: | 0 |  |  | Cl=0 at alpha= | -3.2295 | deg
|  |  |  | @ Cl=0.1, Cd= | 0.0058854
|  |  |  | @ Cl=0.4, Cd= | 0.0053403
|  |  |  | @ Cl=0.6, Cd= | 0.0059307
alpha (deg) | Cl | Cd | Cm | Cl/Cd
-20 | -0.7 | 0.15641 | -0.027 | -4.476
-19.5 | -0.721 | 0.14775 | -0.028 | -4.881
-19 | -0.754 | 0.1184 | -0.034 | -6.372
-18.5 | -0.781 | 0.10381 | -0.036 | -7.524
-18 | -0.794 | 0.10406 | -0.036 | -7.631
-17.5 | -0.823 | 0.08632 | -0.039 | -9.537
-17 | -0.852 | 0.06998 | -0.042 | -12.182
-16.5 | -0.895 | 0.04652 | -0.046 | -19.231
-16 | -0.919 | 0.03649 | -0.048 | -25.177
-15.5 | -0.935 | 0.03026 | -0.05 | -30.896
-15 | -0.945 | 0.02579 | -0.051 | -36.645
-14.5 | -0.944 | 0.02207 | -0.052 | -42.795
-14 | -0.939 | 0.019 | -0.054 | -49.441
-13.5 | -0.93 | 0.01654 | -0.055 | -56.261
-13 | -0.928 | 0.01315 | -0.057 | -70.622
-12.5 | -0.913 | 0.01177 | -0.058 | -77.557
-12 | -0.891 | 0.00962 | -0.06 | -92.639
-11.5 | -0.868 | 0.0098 | -0.061 | -88.562
-11 | -0.833 | 0.00929 | -0.062 | -89.593
-10.5 | -0.794 | 0.00889 | -0.063 | -89.337
-10 | -0.752 | 0.00854 | -0.064 | -88.002
-9.5 | -0.707 | 0.00824 | -0.064 | -85.801
-9 | -0.66 | 0.00796 | -0.065 | -82.873
-8.5 | -0.61 | 0.00777 | -0.066 | -78.477
-8 | -0.558 | 0.00755 | -0.067 | -73.881
-7.5 | -0.504 | 0.0074 | -0.068 | -68.112
-7 | -0.449 | 0.00723 | -0.068 | -62.054
-6.5 | -0.391 | 0.00703 | -0.069 | -55.648
-6 | -0.333 | 0.00689 | -0.07 | -48.357
-5.5 | -0.274 | 0.00677 | -0.071 | -40.468
-5 | -0.214 | 0.00664 | -0.072 | -32.319
-4.5 | -0.154 | 0.00647 | -0.072 | -23.834
-4 | -0.094 | 0.00635 | -0.073 | -14.75
-3.5 | -0.033 | 0.00619 | -0.074 | -5.299
-3 | 0.028 | 0.00602 | -0.075 | 4.705
-2.5 | 0.09 | 0.00591 | -0.076 | 15.149
-2 | 0.151 | 0.00576 | -0.076 | 26.213
-1.5 | 0.212 | 0.00566 | -0.077 | 37.527
-1 | 0.274 | 0.00563 | -0.078 | 48.644
-0.5 | 0.335 | 0.00524 | -0.079 | 63.962
0 | 0.396 | 0.00532 | -0.08 | 74.471
0.5 | 0.457 | 0.00563 | -0.08 | 81.267
1 | 0.517 | 0.00571 | -0.081 | 90.558
1.5 | 0.578 | 0.00579 | -0.082 | 99.852
2 | 0.639 | 0.00618 | -0.083 | 103.377
2.5 | 0.7 | 0.00639 | -0.083 | 109.448
3 | 0.76 | 0.00668 | -0.084 | 113.801
3.5 | 0.82 | 0.00683 | -0.085 | 120.069
4 | 0.88 | 0.0074 | -0.086 | 118.947
4.5 | 0.939 | 0.00777 | -0.086 | 120.856
5 | 0.997 | 0.00817 | -0.087 | 122.032
5.5 | 1.053 | 0.00866 | -0.088 | 121.568
6 | 1.108 | 0.00909 | -0.089 | 121.951
6.5 | 1.161 | 0.00949 | -0.089 | 122.333
7 | 1.213 | 0.0099 | -0.09 | 122.522
7.5 | 1.263 | 0.01044 | -0.091 | 120.908
8 | 1.31 | 0.01099 | -0.091 | 119.251
8.5 | 1.355 | 0.01147 | -0.092 | 118.06
9 | 1.389 | 0.01118 | -0.092 | 124.212
9.5 | 1.418 | 0.01242 | -0.093 | 114.103
10 | 1.444 | 0.01309 | -0.093 | 110.373
10.5 | 1.468 | 0.01365 | -0.094 | 107.57
11 | 1.487 | 0.01416 | -0.094 | 105.054
11.5 | 1.501 | 0.01489 | -0.095 | 100.85
12 | 1.511 | 0.01556 | -0.095 | 97.089
12.5 | 1.515 | 0.0164 | -0.095 | 92.375
13 | 1.513 | 0.0174 | -0.096 | 86.946
13.5 | 1.503 | 0.01859 | -0.096 | 80.86
14 | 1.485 | 0.0197 | -0.097 | 75.375
14.5 | 1.461 | 0.02116 | -0.097 | 69.039
15 | 1.433 | 0.02271 | -0.097 | 63.085
15.5 | 1.402 | 0.02425 | -0.097 | 57.796
16 | 1.365 | 0.02643 | -0.097 | 51.653
16.5 | 1.325 | 0.02875 | -0.097 | 46.097
17 | 1.281 | 0.03176 | -0.097 | 40.323
17.5 | 1.231 | 0.03652 | -0.096 | 33.705

## 122. Re 14M Mach 0.00 (2)
BIGFOIL.COM POLAR EXPORT
NACA63A415
NACA63A415 |  |  |  | Cl Max: | 1.8577 | at alpha= | 20 | deg
XFOIL ncrit=9 |  |  |  | L/D Max: | 125.9 | at alpha= | 7 | deg
Re: | 14000000 |  |  | Cd Min: | 0.04941 | at alpha= | 20 | deg
Mach: | 0 |  |  | Cl=0 at alpha= | -3.2037 | deg
|  |  |  | @ Cl=0.1, Cd= | 0.0049524
|  |  |  | @ Cl=0.4, Cd= | 0.0042881
|  |  |  | @ Cl=0.6, Cd= | 0.0049485
alpha (deg) | Cl | Cd | Cm | Cl/Cd
-20 | -1.5874 | 0.02699 | -0.0878 | -58.8144
-19.5 | -1.5712 | 0.02413 | -0.0876 | -65.114
-19 | -1.557 | 0.02131 | -0.0869 | -73.0643
-18.5 | -1.5335 | 0.01878 | -0.0872 | -81.656
-18 | -1.4974 | 0.01718 | -0.0879 | -87.1595
-17.5 | -1.4739 | 0.01579 | -0.0855 | -93.3439
-17 | -1.4441 | 0.01485 | -0.0829 | -97.2458
-16.5 | -1.41 | 0.01412 | -0.0804 | -99.8584
-16 | -1.3771 | 0.01348 | -0.0773 | -102.1588
-15 | -1.2871 | 0.01214 | -0.0753 | -106.0214
-14.5 | -1.239 | 0.01164 | -0.0747 | -106.4433
-14 | -1.1914 | 0.01105 | -0.074 | -107.819
-13.5 | -1.1429 | 0.01048 | -0.0733 | -109.0553
-13 | -1.0931 | 0.00996 | -0.0728 | -109.749
-12.5 | -1.0427 | 0.00945 | -0.0724 | -110.3386
-12 | -0.9906 | 0.00905 | -0.0722 | -109.4586
-11.5 | -0.9373 | 0.00869 | -0.0722 | -107.8596
-11 | -0.8826 | 0.00839 | -0.0724 | -105.1967
-10.5 | -0.8265 | 0.00813 | -0.073 | -101.6605
-10 | -0.7713 | 0.0078 | -0.0733 | -98.8846
-9.5 | -0.7151 | 0.0075 | -0.0737 | -95.3467
-9 | -0.6579 | 0.00722 | -0.0744 | -91.1219
-8.5 | -0.5995 | 0.00699 | -0.0753 | -85.7654
-8 | -0.538 | 0.00678 | -0.0768 | -79.351
-7.5 | -0.4668 | 0.00657 | -0.0806 | -71.0502
-7 | -0.4078 | 0.00635 | -0.0815 | -64.2205
-6.5 | -0.3501 | 0.0062 | -0.0822 | -56.4677
-6 | -0.295 | 0.00602 | -0.0822 | -49.0033
-5.5 | -0.2402 | 0.00588 | -0.0821 | -40.8503
-5 | -0.187 | 0.00571 | -0.0817 | -32.7496
-4.5 | -0.1346 | 0.00554 | -0.0811 | -24.296
-4 | -0.0821 | 0.00543 | -0.0804 | -15.1197
-3.5 | -0.0301 | 0.00532 | -0.0797 | -5.6579
-3 | 0.0207 | 0.00517 | -0.0787 | 4.0039
-2.5 | 0.072 | 0.00503 | -0.0777 | 14.3141
-2 | 0.1225 | 0.00489 | -0.0766 | 25.0511
-1.5 | 0.1702 | 0.00469 | -0.0749 | 36.29
-1 | 0.2164 | 0.00452 | -0.073 | 47.8761
-0.5 | 0.265 | 0.00441 | -0.0715 | 60.0907
0 | 0.3136 | 0.00429 | -0.07 | 73.1002
0.5 | 0.3646 | 0.00426 | -0.069 | 85.5869
1 | 0.415 | 0.0043 | -0.068 | 96.5116
1.5 | 0.4667 | 0.0044 | -0.0672 | 106.0682
2 | 0.5189 | 0.00453 | -0.0665 | 114.5475
2.5 | 0.5705 | 0.00477 | -0.0658 | 119.6017
3 | 0.6234 | 0.00509 | -0.0655 | 122.4754
3.5 | 0.6757 | 0.00567 | -0.0653 | 119.1711
4 | 0.7381 | 0.00606 | -0.0673 | 121.7987
4.5 | 0.816 | 0.00662 | -0.073 | 123.2628
5 | 0.8747 | 0.007 | -0.0741 | 124.9571
5.5 | 0.9281 | 0.00746 | -0.0741 | 124.4102
6 | 0.9817 | 0.00785 | -0.0741 | 125.0573
6.5 | 1.0334 | 0.00827 | -0.0737 | 124.9577
7 | 1.084 | 0.00861 | -0.0731 | 125.9001
7.5 | 1.1292 | 0.009 | -0.0713 | 125.4667
8 | 1.1756 | 0.00937 | -0.0699 | 125.4642
8.5 | 1.2208 | 0.00982 | -0.0683 | 124.3177
9 | 1.2656 | 0.01027 | -0.0667 | 123.2327
9.5 | 1.3098 | 0.01069 | -0.065 | 122.5257
10 | 1.3515 | 0.0112 | -0.0629 | 120.6696
10.5 | 1.3937 | 0.01169 | -0.0611 | 119.2216
11.5 | 1.4779 | 0.01275 | -0.0581 | 115.9137
12 | 1.5243 | 0.01341 | -0.0577 | 113.6689
12.5 | 1.5589 | 0.01422 | -0.055 | 109.6273
13 | 1.5912 | 0.01518 | -0.0521 | 104.8221
13.5 | 1.6244 | 0.01614 | -0.0496 | 100.6444
14 | 1.6522 | 0.01741 | -0.0465 | 94.8995
14.5 | 1.6795 | 0.01878 | -0.0436 | 89.4302
15 | 1.706 | 0.02026 | -0.0408 | 84.2053
15.5 | 1.7319 | 0.02185 | -0.0382 | 79.2632
16 | 1.7554 | 0.02364 | -0.0356 | 74.2555
16.5 | 1.776 | 0.02575 | -0.033 | 68.9709
17 | 1.7972 | 0.02794 | -0.0308 | 64.3236
17.5 | 1.8135 | 0.03062 | -0.0285 | 59.226
18 | 1.8235 | 0.03396 | -0.0261 | 53.6955
18.5 | 1.8363 | 0.0372 | -0.0244 | 49.3629
19 | 1.8497 | 0.04056 | -0.023 | 45.604
19.5 | 1.8558 | 0.04467 | -0.0216 | 41.5447
20 | 1.8577 | 0.04941 | -0.0205 | 37.5977

## 123. Re 14M Mach 0.10 (1)
BIGFOIL.COM POLAR EXPORT
NACA63A415
NACA63A415 |  |  |  | Cl Max: | 1.504 | at alpha= | 12.5 | deg
JavaFoil+Calcfoil stall+Eppler ext transition |  |  |  | L/D Max: | 122.091 | at alpha= | 5 | deg
Re: | 14000000 |  |  | Cd Min: | 0.00525 | at alpha= | -0.5 | deg
Mach: | 0.1 |  |  | Cl=0 at alpha= | -3.2295 | deg
|  |  |  | @ Cl=0.1, Cd= | 0.0058874
|  |  |  | @ Cl=0.4, Cd= | 0.00533
|  |  |  | @ Cl=0.6, Cd= | 0.0059315
alpha (deg) | Cl | Cd | Cm | Cl/Cd
-19.5 | -0.68 | 0.13586 | -0.031 | -5.009
-19 | -0.705 | 0.12733 | -0.032 | -5.539
-18.5 | -0.732 | 0.11531 | -0.034 | -6.348
-18 | -0.752 | 0.11207 | -0.034 | -6.706
-17.5 | -0.78 | 0.09741 | -0.037 | -8.003
-17 | -0.806 | 0.08485 | -0.039 | -9.495
-16.5 | -0.849 | 0.05917 | -0.044 | -14.347
-16 | -0.886 | 0.04165 | -0.047 | -21.273
-15.5 | -0.908 | 0.03374 | -0.049 | -26.91
-15 | -0.923 | 0.02828 | -0.051 | -32.632
-14.5 | -0.925 | 0.02422 | -0.052 | -38.182
-14 | -0.925 | 0.02016 | -0.054 | -45.879
-13.5 | -0.922 | 0.01656 | -0.055 | -55.648
-13 | -0.909 | 0.01498 | -0.056 | -60.69
-12.5 | -0.905 | 0.01212 | -0.059 | -74.675
-12 | -0.886 | 0.01098 | -0.06 | -80.663
-11.5 | -0.866 | 0.00994 | -0.061 | -87.092
-11 | -0.832 | 0.0094 | -0.062 | -88.537
-10.5 | -0.794 | 0.00897 | -0.063 | -88.558
-10 | -0.753 | 0.00859 | -0.064 | -87.682
-9.5 | -0.709 | 0.00831 | -0.065 | -85.295
-9 | -0.661 | 0.00802 | -0.065 | -82.494
-8.5 | -0.612 | 0.00779 | -0.066 | -78.555
-8 | -0.56 | 0.00757 | -0.067 | -73.998
-7.5 | -0.506 | 0.00742 | -0.068 | -68.247
-7 | -0.45 | 0.00724 | -0.069 | -62.196
-6.5 | -0.393 | 0.00704 | -0.069 | -55.821
-6 | -0.335 | 0.00691 | -0.07 | -48.435
-5.5 | -0.275 | 0.00678 | -0.071 | -40.615
-5 | -0.215 | 0.00667 | -0.072 | -32.3
-4.5 | -0.155 | 0.00648 | -0.073 | -23.914
-4 | -0.094 | 0.00636 | -0.074 | -14.799
-3.5 | -0.033 | 0.00619 | -0.074 | -5.322
-3 | 0.028 | 0.00602 | -0.075 | 4.725
-2.5 | 0.09 | 0.00591 | -0.076 | 15.223
-2 | 0.152 | 0.00577 | -0.077 | 26.316
-1.5 | 0.213 | 0.00567 | -0.078 | 37.668
-1 | 0.275 | 0.00563 | -0.078 | 48.867
-0.5 | 0.337 | 0.00525 | -0.079 | 64.07
0 | 0.398 | 0.00532 | -0.08 | 74.9
0.5 | 0.46 | 0.00563 | -0.081 | 81.682
1 | 0.52 | 0.00573 | -0.081 | 90.763
1.5 | 0.581 | 0.00581 | -0.082 | 100.062
2 | 0.642 | 0.0062 | -0.083 | 103.615
2.5 | 0.703 | 0.00643 | -0.084 | 109.391
3 | 0.764 | 0.0067 | -0.085 | 114.101
3.5 | 0.824 | 0.00688 | -0.085 | 119.829
4 | 0.884 | 0.00745 | -0.086 | 118.687
4.5 | 0.943 | 0.00779 | -0.087 | 121.069
5 | 1.001 | 0.0082 | -0.088 | 122.091
5.5 | 1.058 | 0.0087 | -0.088 | 121.661
6 | 1.113 | 0.00917 | -0.089 | 121.405
6.5 | 1.167 | 0.00958 | -0.09 | 121.821
7 | 1.218 | 0.01001 | -0.09 | 121.747
7.5 | 1.268 | 0.0105 | -0.091 | 120.745
8 | 1.315 | 0.01114 | -0.092 | 118.099
8.5 | 1.359 | 0.01173 | -0.092 | 115.843
9 | 1.39 | 0.01206 | -0.093 | 115.279
9.5 | 1.419 | 0.01257 | -0.093 | 112.926
10 | 1.446 | 0.01324 | -0.093 | 109.143
10.5 | 1.468 | 0.01373 | -0.094 | 106.876
11 | 1.485 | 0.01435 | -0.094 | 103.471
11.5 | 1.497 | 0.01503 | -0.095 | 99.57
12 | 1.503 | 0.01581 | -0.095 | 95.124
12.5 | 1.504 | 0.01676 | -0.096 | 89.747
13 | 1.499 | 0.01782 | -0.096 | 84.116
13.5 | 1.485 | 0.019 | -0.097 | 78.186
14 | 1.461 | 0.02039 | -0.097 | 71.667
14.5 | 1.433 | 0.02192 | -0.097 | 65.359
15 | 1.4 | 0.02341 | -0.097 | 59.802
15.5 | 1.362 | 0.02544 | -0.097 | 53.536
16 | 1.323 | 0.02673 | -0.098 | 49.478
16.5 | 1.273 | 0.03048 | -0.097 | 41.752
17 | 1.222 | 0.03392 | -0.097 | 36.033
17.5 | 1.166 | 0.03976 | -0.096 | 29.32

## 124. Re 14M Mach 0.10 (2)
BIGFOIL.COM POLAR EXPORT
NACA63A415
NACA63A415 |  |  |  | Cl Max: | 1.8448 | at alpha= | 19 | deg
XFOIL ncrit=9 |  |  |  | L/D Max: | 125.63 | at alpha= | 7 | deg
Re: | 14000000 |  |  | Cd Min: | 0.05329 | at alpha= | 20 | deg
Mach: | 0.1 |  |  | Cl=0 at alpha= | -3.2 | deg
|  |  |  | @ Cl=0.1, Cd= | 0.0049627
|  |  |  | @ Cl=0.4, Cd= | 0.0042867
|  |  |  | @ Cl=0.6, Cd= | 0.0049279
alpha (deg) | Cl | Cd | Cm | Cl/Cd
-20 | -1.5752 | 0.03027 | -0.0909 | -52.0383
-19.5 | -1.5643 | 0.02675 | -0.0909 | -58.4785
-19 | -1.5511 | 0.02358 | -0.0906 | -65.7803
-17.5 | -1.4761 | 0.01664 | -0.09 | -88.7079
-17 | -1.4479 | 0.01546 | -0.0875 | -93.6546
-16.5 | -1.416 | 0.01458 | -0.0847 | -97.1193
-16 | -1.3811 | 0.01386 | -0.0818 | -99.6465
-15.5 | -1.3426 | 0.01323 | -0.0793 | -101.4815
-15 | -1.2975 | 0.01245 | -0.0781 | -104.2169
-14 | -1.2004 | 0.01132 | -0.0764 | -106.0424
-13.5 | -1.1518 | 0.0107 | -0.0755 | -107.6449
-13 | -1.1016 | 0.01016 | -0.0748 | -108.4252
-12.5 | -1.0508 | 0.00962 | -0.0742 | -109.2308
-12 | -0.9983 | 0.00918 | -0.0738 | -108.7473
-11.5 | -0.9447 | 0.00879 | -0.0736 | -107.4744
-11 | -0.8895 | 0.00847 | -0.0737 | -105.0177
-10 | -0.7769 | 0.00787 | -0.0744 | -98.7166
-9.5 | -0.7202 | 0.00757 | -0.0747 | -95.1387
-9 | -0.6626 | 0.00727 | -0.0753 | -91.1417
-8.5 | -0.6038 | 0.00703 | -0.0761 | -85.889
-8 | -0.542 | 0.00681 | -0.0775 | -79.5888
-7.5 | -0.4702 | 0.0066 | -0.0813 | -71.2424
-7 | -0.4108 | 0.00637 | -0.0822 | -64.4898
-6.5 | -0.3527 | 0.00622 | -0.0827 | -56.7042
-6 | -0.297 | 0.00604 | -0.0828 | -49.1722
-5.5 | -0.2419 | 0.0059 | -0.0827 | -41
-5 | -0.1883 | 0.00573 | -0.0822 | -32.8621
-4.5 | -0.1357 | 0.00555 | -0.0815 | -24.4505
-4 | -0.0829 | 0.00543 | -0.0809 | -15.267
-3.5 | -0.0306 | 0.00532 | -0.0801 | -5.7519
-3 | 0.0204 | 0.00518 | -0.079 | 3.9382
-2.5 | 0.072 | 0.00504 | -0.0781 | 14.2857
-2 | 0.1227 | 0.0049 | -0.0769 | 25.0408
-1.5 | 0.1707 | 0.0047 | -0.0752 | 36.3191
-1 | 0.2172 | 0.00452 | -0.0732 | 48.0531
-0.5 | 0.2659 | 0.00441 | -0.0717 | 60.2948
0 | 0.3148 | 0.00429 | -0.0702 | 73.38
0.5 | 0.3661 | 0.00426 | -0.0692 | 85.939
1 | 0.4169 | 0.0043 | -0.0682 | 96.9535
1.5 | 0.4689 | 0.0044 | -0.0674 | 106.5682
2 | 0.5216 | 0.00453 | -0.0667 | 115.1435
2.5 | 0.5737 | 0.00477 | -0.0661 | 120.2725
3 | 0.627 | 0.00509 | -0.0658 | 123.1827
3.5 | 0.6798 | 0.00568 | -0.0656 | 119.6831
4 | 0.7428 | 0.00607 | -0.0676 | 122.3723
4.5 | 0.8207 | 0.00665 | -0.0732 | 123.4135
5 | 0.879 | 0.00703 | -0.0742 | 125.0356
5.5 | 0.9326 | 0.0075 | -0.0741 | 124.3467
6 | 0.9862 | 0.00791 | -0.074 | 124.6776
6.5 | 1.0379 | 0.00832 | -0.0735 | 124.7476
7 | 1.0867 | 0.00865 | -0.0723 | 125.6301
7.5 | 1.1326 | 0.00906 | -0.0706 | 125.011
8 | 1.1797 | 0.00945 | -0.0691 | 124.836
8.5 | 1.2255 | 0.0099 | -0.0675 | 123.7879
9 | 1.2698 | 0.01036 | -0.0657 | 122.5676
9.5 | 1.3139 | 0.01081 | -0.0639 | 121.5449
10 | 1.3558 | 0.01134 | -0.0617 | 119.5591
10.5 | 1.3981 | 0.01185 | -0.0598 | 117.9831
11.5 | 1.4827 | 0.01298 | -0.0566 | 114.2296
12 | 1.5288 | 0.01369 | -0.056 | 111.6728
12.5 | 1.5637 | 0.01454 | -0.0533 | 107.5447
13 | 1.5952 | 0.0156 | -0.0502 | 102.2564
13.5 | 1.6288 | 0.01659 | -0.0476 | 98.1796
14 | 1.6552 | 0.01802 | -0.0443 | 91.8535
14.5 | 1.6819 | 0.0195 | -0.0412 | 86.2513
15 | 1.7089 | 0.02105 | -0.0384 | 81.1829
15.5 | 1.734 | 0.02278 | -0.0357 | 76.1194
16 | 1.7576 | 0.0247 | -0.0331 | 71.1579
16.5 | 1.775 | 0.02718 | -0.0303 | 65.3054
17 | 1.7965 | 0.0295 | -0.0281 | 60.8983
17.5 | 1.81 | 0.03259 | -0.0257 | 55.5385
18 | 1.8221 | 0.03591 | -0.0236 | 50.7407
18.5 | 1.831 | 0.03969 | -0.0218 | 46.1325
19 | 1.8448 | 0.04319 | -0.0205 | 42.7136
19.5 | 1.8446 | 0.04813 | -0.0192 | 38.3254
20 | 1.8447 | 0.05329 | -0.0183 | 34.6163

## 125. Re 14M Mach 0.25 (1)
BIGFOIL.COM POLAR EXPORT
NACA63A415
NACA63A415 |  |  |  | Cl Max: | 1.457 | at alpha= | 11 | deg
JavaFoil+Calcfoil stall+Eppler ext transition |  |  |  | L/D Max: | 121.35 | at alpha= | 5 | deg
Re: | 14000000 |  |  | Cd Min: | 0.00529 | at alpha= | -0.5 | deg
Mach: | 0.25 |  |  | Cl=0 at alpha= | -3.2302 | deg
|  |  |  | @ Cl=0.1, Cd= | 0.0059625
|  |  |  | @ Cl=0.4, Cd= | 0.00535
|  |  |  | @ Cl=0.6, Cd= | 0.0058995
alpha (deg) | Cl | Cd | Cm | Cl/Cd
-17 | -0.518 | 0.13625 | -0.027 | -3.803
-16.5 | -0.571 | 0.11568 | -0.032 | -4.938
-16 | -0.618 | 0.10552 | -0.034 | -5.858
-15.5 | -0.66 | 0.09789 | -0.035 | -6.737
-15 | -0.709 | 0.07701 | -0.041 | -9.204
-14.5 | -0.734 | 0.06695 | -0.044 | -10.962
-14 | -0.786 | 0.03891 | -0.051 | -20.189
-13.5 | -0.811 | 0.02821 | -0.054 | -28.76
-13 | -0.828 | 0.02124 | -0.056 | -38.962
-12.5 | -0.836 | 0.01648 | -0.058 | -50.689
-12 | -0.842 | 0.0129 | -0.061 | -65.259
-11.5 | -0.831 | 0.01152 | -0.062 | -72.157
-11 | -0.82 | 0.01018 | -0.064 | -80.491
-10.5 | -0.789 | 0.00957 | -0.065 | -82.49
-10 | -0.754 | 0.00903 | -0.066 | -83.448
-9.5 | -0.713 | 0.00866 | -0.066 | -82.413
-9 | -0.669 | 0.00834 | -0.067 | -80.285
-8.5 | -0.621 | 0.00807 | -0.068 | -77.033
-8 | -0.57 | 0.0078 | -0.069 | -73.173
-7.5 | -0.517 | 0.00755 | -0.07 | -68.437
-7 | -0.461 | 0.00737 | -0.071 | -62.53
-6.5 | -0.403 | 0.00719 | -0.071 | -56.03
-6 | -0.343 | 0.00703 | -0.072 | -48.824
-5.5 | -0.283 | 0.00687 | -0.073 | -41.11
-5 | -0.221 | 0.00675 | -0.074 | -32.781
-4.5 | -0.159 | 0.00656 | -0.075 | -24.27
-4 | -0.097 | 0.00643 | -0.076 | -15.03
-3.5 | -0.034 | 0.00629 | -0.076 | -5.382
-3 | 0.029 | 0.00609 | -0.077 | 4.798
-2.5 | 0.092 | 0.00598 | -0.078 | 15.456
-2 | 0.156 | 0.00584 | -0.079 | 26.717
-1.5 | 0.219 | 0.00571 | -0.08 | 38.432
-1 | 0.283 | 0.00567 | -0.08 | 49.862
-0.5 | 0.346 | 0.00529 | -0.081 | 65.357
0 | 0.409 | 0.00536 | -0.082 | 76.344
0.5 | 0.472 | 0.00569 | -0.083 | 82.954
1 | 0.534 | 0.0058 | -0.084 | 92.11
1.5 | 0.597 | 0.00588 | -0.085 | 101.538
2 | 0.66 | 0.00629 | -0.085 | 104.928
2.5 | 0.722 | 0.00653 | -0.086 | 110.607
3 | 0.785 | 0.00683 | -0.087 | 114.947
3.5 | 0.847 | 0.00719 | -0.088 | 117.741
4 | 0.908 | 0.00764 | -0.088 | 118.941
4.5 | 0.969 | 0.008 | -0.089 | 121.093
5 | 1.028 | 0.00847 | -0.09 | 121.35
5.5 | 1.086 | 0.00903 | -0.091 | 120.166
6 | 1.141 | 0.00954 | -0.091 | 119.648
6.5 | 1.195 | 0.01001 | -0.092 | 119.429
7 | 1.247 | 0.01049 | -0.093 | 118.839
7.5 | 1.295 | 0.01127 | -0.094 | 114.91
8 | 1.337 | 0.01143 | -0.094 | 116.928
8.5 | 1.372 | 0.01225 | -0.094 | 111.991
9 | 1.402 | 0.01278 | -0.095 | 109.672
9.5 | 1.426 | 0.01332 | -0.095 | 107.052
10 | 1.444 | 0.01411 | -0.096 | 102.349
10.5 | 1.454 | 0.01486 | -0.096 | 97.852
11 | 1.457 | 0.0156 | -0.097 | 93.41
11.5 | 1.452 | 0.01648 | -0.097 | 88.095
12 | 1.436 | 0.01771 | -0.098 | 81.103
12.5 | 1.412 | 0.01889 | -0.098 | 74.716
13 | 1.376 | 0.02041 | -0.098 | 67.418
13.5 | 1.327 | 0.02213 | -0.098 | 59.96
14 | 1.264 | 0.02431 | -0.099 | 51.979
14.5 | 1.187 | 0.02779 | -0.098 | 42.715
15 | 1.1 | 0.03197 | -0.097 | 34.421
15.5 | 1.004 | 0.0387 | -0.096 | 25.94
16 | 0.891 | 0.05325 | -0.092 | 16.742

## 126. Re 14M Mach 0.25 (2)
BIGFOIL.COM POLAR EXPORT
NACA63A415
NACA63A415 |  |  |  | Cl Max: | 1.7979 | at alpha= | 19 | deg
XFOIL ncrit=9 |  |  |  | L/D Max: | 127.382 | at alpha= | 3 | deg
Re: | 14000000 |  |  | Cd Min: | 0.0749 | at alpha= | 20 | deg
Mach: | 0.25 |  |  | Cl=0 at alpha= | -3.1819 | deg
|  |  |  | @ Cl=0.1, Cd= | 0.0050088
|  |  |  | @ Cl=0.4, Cd= | 0.0042797
|  |  |  | @ Cl=0.6, Cd= | 0.0048034
alpha (deg) | Cl | Cd | Cm | Cl/Cd
-20 | -1.4251 | 0.05977 | -0.0951 | -23.8431
-19.5 | -1.4581 | 0.04974 | -0.1004 | -29.3144
-19 | -1.4775 | 0.04178 | -0.1038 | -35.3638
-18.5 | -1.4832 | 0.03577 | -0.1053 | -41.4649
-18 | -1.4726 | 0.03144 | -0.1056 | -46.8384
-17.5 | -1.4695 | 0.02597 | -0.1072 | -56.5845
-17 | -1.4447 | 0.02245 | -0.108 | -64.3519
-16.5 | -1.4212 | 0.01972 | -0.1067 | -72.069
-16 | -1.3956 | 0.01742 | -0.1049 | -80.1148
-15.5 | -1.3651 | 0.01587 | -0.102 | -86.0176
-15 | -1.3342 | 0.01458 | -0.0978 | -91.5089
-14.5 | -1.2943 | 0.01377 | -0.0941 | -93.9942
-14 | -1.2506 | 0.01298 | -0.0908 | -96.3482
-13.5 | -1.1997 | 0.01213 | -0.0887 | -98.9035
-13 | -1.1475 | 0.01141 | -0.0868 | -100.5697
-12.5 | -1.095 | 0.01067 | -0.0851 | -102.6242
-12 | -1.041 | 0.01002 | -0.0835 | -103.8922
-11.5 | -0.9856 | 0.00944 | -0.0823 | -104.4068
-11 | -0.9276 | 0.00901 | -0.0816 | -102.9523
-10.5 | -0.8682 | 0.00863 | -0.0812 | -100.6025
-10 | -0.8086 | 0.00829 | -0.0809 | -97.5392
-9.5 | -0.7489 | 0.00794 | -0.0807 | -94.3199
-9 | -0.6888 | 0.00758 | -0.0806 | -90.8707
-8.5 | -0.6275 | 0.00725 | -0.0809 | -86.5517
-8 | -0.5636 | 0.00699 | -0.0818 | -80.6295
-7.5 | -0.4896 | 0.00676 | -0.085 | -72.426
-7 | -0.4272 | 0.00652 | -0.0857 | -65.5215
-6.5 | -0.3669 | 0.00632 | -0.086 | -58.0538
-6 | -0.3084 | 0.00615 | -0.086 | -50.1463
-5.5 | -0.2517 | 0.00598 | -0.0856 | -42.0903
-5 | -0.196 | 0.00581 | -0.0849 | -33.7349
-4.5 | -0.1412 | 0.00564 | -0.0842 | -25.0355
-4 | -0.0869 | 0.0055 | -0.0833 | -15.8
-3.5 | -0.0334 | 0.00536 | -0.0823 | -6.2313
-3 | 0.0191 | 0.00522 | -0.0811 | 3.659
-2.5 | 0.0721 | 0.0051 | -0.0799 | 14.1373
-2 | 0.1241 | 0.00493 | -0.0787 | 25.1724
-1.5 | 0.1735 | 0.00471 | -0.0769 | 36.8365
-1 | 0.2216 | 0.00453 | -0.0748 | 48.9183
-0.5 | 0.271 | 0.00442 | -0.073 | 61.3122
0 | 0.3214 | 0.0043 | -0.0714 | 74.7442
0.5 | 0.3743 | 0.00427 | -0.0703 | 87.6581
1 | 0.4272 | 0.00429 | -0.0693 | 99.5804
1.5 | 0.4807 | 0.0044 | -0.0684 | 109.25
2 | 0.5354 | 0.00454 | -0.0678 | 117.9295
2.5 | 0.5909 | 0.00475 | -0.0675 | 124.4
3 | 0.6471 | 0.00508 | -0.0673 | 127.3819
3.5 | 0.7021 | 0.00576 | -0.0672 | 121.8924
4 | 0.7724 | 0.00618 | -0.0704 | 124.9838
4.5 | 0.8448 | 0.00678 | -0.0741 | 124.6018
5 | 0.9021 | 0.00724 | -0.0743 | 124.5994
6 | 1.0051 | 0.00815 | -0.0719 | 123.3252
6.5 | 1.0544 | 0.00859 | -0.0702 | 122.7474
7 | 1.1062 | 0.00895 | -0.069 | 123.5978
7.5 | 1.1554 | 0.0094 | -0.0673 | 122.9149
8 | 1.2029 | 0.00985 | -0.0653 | 122.1218
8.5 | 1.247 | 0.01042 | -0.0627 | 119.6737
9 | 1.2916 | 0.01098 | -0.0602 | 117.6321
9.5 | 1.336 | 0.01156 | -0.0578 | 115.5709
10 | 1.3793 | 0.01219 | -0.0553 | 113.1501
10.5 | 1.4214 | 0.0129 | -0.0527 | 110.186
11.5 | 1.51 | 0.01443 | -0.049 | 104.6431
12 | 1.5513 | 0.01552 | -0.0467 | 99.9549
12.5 | 1.5842 | 0.0168 | -0.0431 | 94.2976
13 | 1.6133 | 0.01837 | -0.0393 | 87.8225
13.5 | 1.6443 | 0.01992 | -0.036 | 82.5452
14 | 1.6714 | 0.02181 | -0.0325 | 76.6346
14.5 | 1.698 | 0.02383 | -0.0293 | 71.2547
15 | 1.7191 | 0.02638 | -0.026 | 65.1668
15.5 | 1.7385 | 0.0292 | -0.0229 | 59.5377
16 | 1.7574 | 0.03226 | -0.0201 | 54.4761
16.5 | 1.7688 | 0.03605 | -0.0174 | 49.0652
17 | 1.7812 | 0.03997 | -0.0152 | 44.5634
17.5 | 1.7949 | 0.044 | -0.0134 | 40.7932
18 | 1.7927 | 0.0496 | -0.0117 | 36.1431
18.5 | 1.7927 | 0.05529 | -0.0107 | 32.4236
19 | 1.7979 | 0.06062 | -0.01 | 29.6585
19.5 | 1.7906 | 0.06751 | -0.0101 | 26.5235
20 | 1.7806 | 0.0749 | -0.0106 | 23.773

## 127. Re 14M Mach 0.50 (1)
BIGFOIL.COM POLAR EXPORT
NACA63A415
NACA63A415 |  |  |  | Cl Max: | 1.349 | at alpha= | 7.5 | deg
JavaFoil+Calcfoil stall+Eppler ext transition |  |  |  | L/D Max: | 117.726 | at alpha= | 3.5 | deg
Re: | 14000000 |  |  | Cd Min: | 0.00547 | at alpha= | -0.5 | deg
Mach: | 0.5 |  |  | Cl=0 at alpha= | -3.2324 | deg
|  |  |  | @ Cl=0.1, Cd= | 0.0062373
|  |  |  | @ Cl=0.4, Cd= | 0.0054904
|  |  |  | @ Cl=0.6, Cd= | 0.0061143
alpha (deg) | Cl | Cd | Cm | Cl/Cd
-20 | -0.947 | 0.1622 | -0.035 | -5.835
-19.5 | -0.917 | 0.16113 | -0.034 | -5.688
-19 | -0.888 | 0.15387 | -0.034 | -5.774
-18.5 | -0.86 | 0.14962 | -0.034 | -5.744
-18 | -0.834 | 0.13846 | -0.035 | -6.021
-17.5 | -0.808 | 0.12907 | -0.036 | -6.257
-17 | -0.779 | 0.12337 | -0.036 | -6.313
-16.5 | -0.749 | 0.11951 | -0.036 | -6.267
-16 | -0.724 | 0.10542 | -0.038 | -6.866
-15.5 | -0.693 | 0.1144 | -0.036 | -6.053
-15 | -0.667 | 0.10199 | -0.038 | -6.544
-14.5 | -0.638 | 0.09822 | -0.038 | -6.496
-14 | -0.615 | 0.08652 | -0.041 | -7.105
-13.5 | -0.6 | 0.06908 | -0.048 | -8.683
-13 | -0.552 | 0.08987 | -0.037 | -6.141
-12.5 | -0.525 | 0.08172 | -0.039 | -6.426
-12 | -0.506 | 0.06661 | -0.047 | -7.603
-11.5 | -0.527 | 0.02702 | -0.063 | -19.521
-11 | -0.438 | 0.07464 | -0.037 | -5.874
-10.5 | -0.413 | 0.06547 | -0.042 | -6.313
-10 | -0.418 | 0.03308 | -0.061 | -12.63
-9.5 | -0.42 | 0.01398 | -0.071 | -30.072
-9 | -0.327 | 0.05714 | -0.04 | -5.718
-8.5 | -0.557 | 0.01101 | -0.075 | -50.589
-8 | -0.573 | 0.00923 | -0.077 | -62.057
-7.5 | -0.542 | 0.0087 | -0.078 | -62.302
-7 | -0.495 | 0.00826 | -0.079 | -59.969
-6.5 | -0.439 | 0.00797 | -0.08 | -55.056
-6 | -0.377 | 0.00764 | -0.081 | -49.323
-5.5 | -0.312 | 0.00736 | -0.082 | -42.425
-5 | -0.245 | 0.00716 | -0.083 | -34.274
-4.5 | -0.177 | 0.00696 | -0.084 | -25.448
-4 | -0.108 | 0.00676 | -0.084 | -15.949
-3.5 | -0.038 | 0.0066 | -0.085 | -5.726
-3 | 0.033 | 0.0064 | -0.086 | 5.1
-2.5 | 0.103 | 0.00623 | -0.087 | 16.573
-2 | 0.174 | 0.00606 | -0.088 | 28.793
-1.5 | 0.245 | 0.00595 | -0.089 | 41.195
-1 | 0.316 | 0.00589 | -0.09 | 53.627
-0.5 | 0.387 | 0.00547 | -0.091 | 70.71
0 | 0.457 | 0.00558 | -0.092 | 81.919
0.5 | 0.528 | 0.00569 | -0.093 | 92.739
1 | 0.597 | 0.00611 | -0.094 | 97.701
1.5 | 0.667 | 0.00621 | -0.094 | 107.363
2 | 0.737 | 0.00677 | -0.095 | 108.884
2.5 | 0.807 | 0.00711 | -0.096 | 113.385
3 | 0.876 | 0.00753 | -0.097 | 116.396
3.5 | 0.945 | 0.00803 | -0.098 | 117.726
4 | 1.013 | 0.00867 | -0.099 | 116.767
4.5 | 1.079 | 0.00924 | -0.1 | 116.811
5 | 1.143 | 0.01007 | -0.101 | 113.463
5.5 | 1.202 | 0.01091 | -0.101 | 110.215
6 | 1.247 | 0.01158 | -0.101 | 107.706
6.5 | 1.292 | 0.01236 | -0.102 | 104.518
7 | 1.327 | 0.01341 | -0.103 | 98.976
7.5 | 1.349 | 0.01435 | -0.103 | 93.984
8 | 1.347 | 0.01541 | -0.104 | 87.382
8.5 | 1.295 | 0.01666 | -0.104 | 77.752
9 | 0.829 | 0.0199 | -0.104 | 41.655
9.5 | 0.861 | 0.0205 | -0.105 | 41.991
10 | 0.863 | 0.02839 | -0.101 | 30.412
10.5 | 0.921 | 0.02309 | -0.106 | 39.905
11 | 0.927 | 0.03071 | -0.103 | 30.201
11.5 | 0.982 | 0.02566 | -0.106 | 38.252
12 | 0.989 | 0.03309 | -0.104 | 29.895
12.5 | 0.889 | 0.088 | -0.07 | 10.097

## 128. Re 14M Mach 0.50 (2)
BIGFOIL.COM POLAR EXPORT
NACA63A415
NACA63A415 |  |  |  | Cl Max: | 1.5134 | at alpha= | 11 | deg
XFOIL ncrit=9 |  |  |  | L/D Max: | 138.197 | at alpha= | 3 | deg
Re: | 14000000 |  |  | Cd Min: | 0.03128 | at alpha= | 11.5 | deg
Mach: | 0.5 |  |  | Cl=0 at alpha= | -99 | deg
|  |  |  | @ Cl=0.1, Cd= | 0.00437
|  |  |  | @ Cl=0.4, Cd= | 0.0043616
|  |  |  | @ Cl=0.6, Cd= | 0.0046614
alpha (deg) | Cl | Cd | Cm | Cl/Cd
0 | 0.343 | 0.00437 | -0.0749 | 78.4897
0.5 | 0.3951 | 0.00436 | -0.0718 | 90.6193
1 | 0.4552 | 0.00438 | -0.0705 | 103.9269
1.5 | 0.5199 | 0.00446 | -0.07 | 116.5695
2 | 0.5867 | 0.00461 | -0.0701 | 127.2668
2.5 | 0.6566 | 0.00488 | -0.0708 | 134.5492
3 | 0.7283 | 0.00527 | -0.072 | 138.1973
3.5 | 0.8052 | 0.00618 | -0.0747 | 130.2913
4 | 0.8714 | 0.00672 | -0.0745 | 129.6726
4.5 | 0.9268 | 0.00743 | -0.0721 | 124.7376
5 | 0.9806 | 0.00806 | -0.0691 | 121.6625
5.5 | 1.0323 | 0.00873 | -0.0657 | 118.2474
6 | 1.0839 | 0.00944 | -0.0622 | 114.8199
6.5 | 1.1328 | 0.01027 | -0.0583 | 110.3019
7 | 1.1859 | 0.01102 | -0.0548 | 107.6134
8 | 1.2803 | 0.0132 | -0.0463 | 96.9924
8.5 | 1.3293 | 0.01437 | -0.0421 | 92.5052
9 | 1.3756 | 0.01578 | -0.0377 | 87.1736
9.5 | 1.4216 | 0.01735 | -0.0332 | 81.9366
10 | 1.4639 | 0.01926 | -0.0283 | 76.0073
10.5 | 1.4991 | 0.02176 | -0.0231 | 68.8925
11 | 1.5134 | 0.02575 | -0.0169 | 58.7728
11.5 | 1.5101 | 0.03128 | -0.0112 | 48.2769

## 129. Re 16M Mach 0.00 (1)
BIGFOIL.COM POLAR EXPORT
NACA63A415
NACA63A415 |  |  |  | Cl Max: | 1.516 | at alpha= | 12.5 | deg
JavaFoil+Calcfoil stall+Eppler ext transition |  |  |  | L/D Max: | 124.44 | at alpha= | 7 | deg
Re: | 16000000 |  |  | Cd Min: | 0.00531 | at alpha= | 0 | deg
Mach: | 0 |  |  | Cl=0 at alpha= | -3.2295 | deg
|  |  |  | @ Cl=0.1, Cd= | 0.0058936
|  |  |  | @ Cl=0.4, Cd= | 0.005331
|  |  |  | @ Cl=0.6, Cd= | 0.0060957
alpha (deg) | Cl | Cd | Cm | Cl/Cd
-20 | -0.701 | 0.15525 | -0.028 | -4.512
-19.5 | -0.722 | 0.14581 | -0.029 | -4.951
-19 | -0.756 | 0.11666 | -0.034 | -6.476
-18.5 | -0.785 | 0.09871 | -0.037 | -7.957
-18 | -0.798 | 0.09962 | -0.036 | -8.012
-17.5 | -0.831 | 0.07921 | -0.04 | -10.492
-17 | -0.861 | 0.06327 | -0.043 | -13.61
-16.5 | -0.897 | 0.04506 | -0.046 | -19.901
-16 | -0.923 | 0.03408 | -0.048 | -27.098
-15.5 | -0.939 | 0.02845 | -0.05 | -33.001
-15 | -0.949 | 0.02438 | -0.051 | -38.908
-14.5 | -0.946 | 0.02135 | -0.052 | -44.324
-14 | -0.942 | 0.01814 | -0.054 | -51.932
-13.5 | -0.933 | 0.01581 | -0.055 | -59.034
-13 | -0.931 | 0.01262 | -0.057 | -73.776
-12.5 | -0.914 | 0.0115 | -0.059 | -79.465
-12 | -0.9 | 0.01015 | -0.06 | -88.665
-11.5 | -0.868 | 0.00965 | -0.061 | -89.922
-11 | -0.833 | 0.00918 | -0.062 | -90.696
-10.5 | -0.794 | 0.00873 | -0.063 | -90.967
-10 | -0.752 | 0.00838 | -0.064 | -89.739
-9.5 | -0.707 | 0.00809 | -0.064 | -87.418
-9 | -0.66 | 0.00787 | -0.065 | -83.781
-8.5 | -0.61 | 0.00765 | -0.066 | -79.733
-8 | -0.558 | 0.00745 | -0.067 | -74.917
-7.5 | -0.504 | 0.00727 | -0.068 | -69.319
-7 | -0.449 | 0.00711 | -0.068 | -63.089
-6.5 | -0.391 | 0.00696 | -0.069 | -56.226
-6 | -0.333 | 0.00683 | -0.07 | -48.796
-5.5 | -0.274 | 0.00666 | -0.071 | -41.144
-5 | -0.214 | 0.00656 | -0.072 | -32.687
-4.5 | -0.154 | 0.00642 | -0.072 | -24.049
-4 | -0.094 | 0.00626 | -0.073 | -14.966
-3.5 | -0.033 | 0.00614 | -0.074 | -5.346
-3 | 0.028 | 0.00602 | -0.075 | 4.701
-2.5 | 0.09 | 0.00591 | -0.076 | 15.146
-2 | 0.151 | 0.00581 | -0.076 | 26.005
-1.5 | 0.212 | 0.00569 | -0.077 | 37.34
-1 | 0.274 | 0.00536 | -0.078 | 51.062
-0.5 | 0.335 | 0.00536 | -0.079 | 62.534
0 | 0.396 | 0.00531 | -0.08 | 74.55
0.5 | 0.457 | 0.00563 | -0.08 | 81.27
1 | 0.517 | 0.0057 | -0.081 | 90.833
1.5 | 0.578 | 0.00602 | -0.082 | 96.095
2 | 0.639 | 0.00623 | -0.083 | 102.566
2.5 | 0.7 | 0.00645 | -0.083 | 108.48
3 | 0.76 | 0.00672 | -0.084 | 113.104
3.5 | 0.82 | 0.00688 | -0.085 | 119.178
4 | 0.88 | 0.00734 | -0.086 | 119.801
4.5 | 0.939 | 0.00771 | -0.086 | 121.83
5 | 0.997 | 0.00811 | -0.087 | 122.88
5.5 | 1.053 | 0.00854 | -0.088 | 123.312
6 | 1.108 | 0.00896 | -0.089 | 123.655
6.5 | 1.161 | 0.00934 | -0.089 | 124.402
7 | 1.213 | 0.00975 | -0.09 | 124.44
7.5 | 1.263 | 0.01035 | -0.091 | 121.98
8 | 1.31 | 0.01074 | -0.091 | 122.012
8.5 | 1.355 | 0.01122 | -0.092 | 120.741
9 | 1.391 | 0.01135 | -0.093 | 122.597
9.5 | 1.42 | 0.01217 | -0.093 | 116.624
10 | 1.446 | 0.01279 | -0.093 | 113.017
10.5 | 1.469 | 0.01339 | -0.094 | 109.727
11 | 1.488 | 0.01384 | -0.094 | 107.573
11.5 | 1.503 | 0.01454 | -0.095 | 103.312
12 | 1.512 | 0.01519 | -0.095 | 99.518
12.5 | 1.516 | 0.01601 | -0.096 | 94.651
13 | 1.514 | 0.01714 | -0.096 | 88.344
13.5 | 1.505 | 0.01812 | -0.096 | 83.024
14 | 1.487 | 0.01908 | -0.097 | 77.955
14.5 | 1.462 | 0.02076 | -0.097 | 70.422
15 | 1.435 | 0.0221 | -0.097 | 64.925
15.5 | 1.402 | 0.02388 | -0.097 | 58.74
16 | 1.367 | 0.02561 | -0.097 | 53.392
16.5 | 1.328 | 0.02769 | -0.097 | 47.977
17 | 1.284 | 0.03053 | -0.097 | 42.065
17.5 | 1.234 | 0.03525 | -0.096 | 35.006

## 130. Re 16M Mach 0.00 (2)
BIGFOIL.COM POLAR EXPORT
NACA63A415
NACA63A415 |  |  |  | Cl Max: | 1.8694 | at alpha= | 20 | deg
XFOIL ncrit=9 |  |  |  | L/D Max: | 128.21 | at alpha= | 7 | deg
Re: | 16000000 |  |  | Cd Min: | 0.04817 | at alpha= | 20 | deg
Mach: | 0 |  |  | Cl=0 at alpha= | -3.2023 | deg
|  |  |  | @ Cl=0.1, Cd= | 0.0049236
|  |  |  | @ Cl=0.4, Cd= | 0.004303
|  |  |  | @ Cl=0.6, Cd= | 0.0050578
alpha (deg) | Cl | Cd | Cm | Cl/Cd
-20 | -1.6024 | 0.02568 | -0.0878 | -62.3988
-19.5 | -1.5858 | 0.02294 | -0.0874 | -69.1282
-19 | -1.5682 | 0.02043 | -0.0867 | -76.7597
-18.5 | -1.5318 | 0.01813 | -0.0889 | -84.4898
-18 | -1.5073 | 0.0167 | -0.087 | -90.2575
-17.5 | -1.4865 | 0.01524 | -0.0841 | -97.5394
-17 | -1.4555 | 0.01441 | -0.0814 | -101.0062
-16.5 | -1.4212 | 0.01373 | -0.0788 | -103.5106
-16 | -1.3848 | 0.01307 | -0.0763 | -105.9526
-15.5 | -1.3392 | 0.01244 | -0.0754 | -107.6527
-15 | -1.293 | 0.01179 | -0.0745 | -109.6692
-14.5 | -1.245 | 0.01128 | -0.0738 | -110.3723
-13.5 | -1.1468 | 0.01025 | -0.0727 | -111.8829
-13 | -1.0966 | 0.00976 | -0.0723 | -112.3566
-12.5 | -1.0463 | 0.00924 | -0.0718 | -113.2359
-12 | -0.9935 | 0.00886 | -0.0718 | -112.1332
-11.5 | -0.9401 | 0.00849 | -0.0718 | -110.7303
-11 | -0.8849 | 0.00821 | -0.0721 | -107.7832
-10.5 | -0.8292 | 0.00793 | -0.0725 | -104.5649
-10 | -0.7734 | 0.00766 | -0.0729 | -100.9661
-9.5 | -0.717 | 0.00737 | -0.0734 | -97.2863
-9 | -0.6601 | 0.00709 | -0.074 | -93.103
-8.5 | -0.6017 | 0.00684 | -0.0749 | -87.9678
-8 | -0.5384 | 0.00665 | -0.0769 | -80.9624
-7.5 | -0.4665 | 0.00647 | -0.0807 | -72.102
-7 | -0.4085 | 0.00624 | -0.0815 | -65.4647
-6.5 | -0.3512 | 0.00609 | -0.082 | -57.6683
-6 | -0.2959 | 0.00592 | -0.0821 | -49.9831
-5.5 | -0.2411 | 0.00578 | -0.082 | -41.7128
-5 | -0.1876 | 0.00564 | -0.0816 | -33.2624
-4.5 | -0.1353 | 0.00548 | -0.081 | -24.6898
-4 | -0.0827 | 0.00536 | -0.0803 | -15.4291
-3.5 | -0.0306 | 0.00524 | -0.0796 | -5.8397
-3 | 0.0208 | 0.0051 | -0.0787 | 4.0784
-2.5 | 0.0724 | 0.00499 | -0.0778 | 14.509
-2 | 0.1223 | 0.00487 | -0.0766 | 25.1129
-1.5 | 0.1704 | 0.00471 | -0.075 | 36.1783
-1 | 0.2172 | 0.00455 | -0.0731 | 47.7363
-0.5 | 0.2662 | 0.00444 | -0.0717 | 59.955
0 | 0.3147 | 0.00433 | -0.0702 | 72.679
0.5 | 0.3644 | 0.00426 | -0.069 | 85.5399
1 | 0.4141 | 0.00432 | -0.0678 | 95.8565
1.5 | 0.4651 | 0.00442 | -0.0668 | 105.2262
2 | 0.5158 | 0.00461 | -0.0659 | 111.8872
3 | 0.6211 | 0.00517 | -0.0651 | 120.1354
3.5 | 0.6748 | 0.00571 | -0.0652 | 118.1786
4 | 0.7368 | 0.00606 | -0.067 | 121.5842
4.5 | 0.8164 | 0.0066 | -0.0731 | 123.697
5 | 0.8766 | 0.00695 | -0.0745 | 126.1295
5.5 | 0.9315 | 0.00736 | -0.0748 | 126.5625
6 | 0.985 | 0.00774 | -0.0748 | 127.261
6.5 | 1.0364 | 0.00817 | -0.0743 | 126.8543
7 | 1.0885 | 0.00849 | -0.074 | 128.2097
7.5 | 1.1338 | 0.00887 | -0.0722 | 127.8241
8 | 1.1799 | 0.00923 | -0.0707 | 127.8332
8.5 | 1.2256 | 0.00965 | -0.0692 | 127.0052
9 | 1.2712 | 0.01007 | -0.0677 | 126.2363
9.5 | 1.3154 | 0.0105 | -0.066 | 125.2762
10 | 1.358 | 0.01096 | -0.0641 | 123.9051
10.5 | 1.4005 | 0.01142 | -0.0623 | 122.6357
11 | 1.439 | 0.01206 | -0.0599 | 119.3201
11.5 | 1.4802 | 0.01259 | -0.0581 | 117.5695
12 | 1.4933 | 0.01309 | -0.0505 | 114.0794
12.5 | 1.5681 | 0.0138 | -0.0564 | 113.6304
13 | 1.5994 | 0.01477 | -0.0533 | 108.2871
13.5 | 1.6344 | 0.01562 | -0.051 | 104.6351
14 | 1.661 | 0.01692 | -0.0476 | 98.1678
14.5 | 1.689 | 0.01823 | -0.0447 | 92.6495
15 | 1.7169 | 0.01958 | -0.042 | 87.6864
15.5 | 1.7429 | 0.02113 | -0.0393 | 82.4846
16 | 1.7672 | 0.02283 | -0.0367 | 77.4069
16.5 | 1.7862 | 0.02499 | -0.0338 | 71.4766
17 | 1.8089 | 0.02703 | -0.0316 | 66.9219
17.5 | 1.8237 | 0.02976 | -0.0291 | 61.2802
18 | 1.8373 | 0.03278 | -0.0269 | 56.0494
18.5 | 1.8494 | 0.03599 | -0.025 | 51.3865
19 | 1.865 | 0.03909 | -0.0235 | 47.7104
19.5 | 1.868 | 0.04344 | -0.0219 | 43.0018
20 | 1.8694 | 0.04817 | -0.0207 | 38.8084

## 131. Re 16M Mach 0.10 (1)
BIGFOIL.COM POLAR EXPORT
NACA63A415
NACA63A415 |  |  |  | Cl Max: | 1.505 | at alpha= | 12.5 | deg
JavaFoil+Calcfoil stall+Eppler ext transition |  |  |  | L/D Max: | 124.374 | at alpha= | 6.5 | deg
Re: | 16000000 |  |  | Cd Min: | 0.00531 | at alpha= | 0 | deg
Mach: | 0.1 |  |  | Cl=0 at alpha= | -3.2295 | deg
|  |  |  | @ Cl=0.1, Cd= | 0.0059007
|  |  |  | @ Cl=0.4, Cd= | 0.0053213
|  |  |  | @ Cl=0.6, Cd= | 0.0061047
alpha (deg) | Cl | Cd | Cm | Cl/Cd
-20 | -0.649 | 0.16105 | -0.027 | -4.032
-19.5 | -0.682 | 0.13309 | -0.031 | -5.122
-19 | -0.707 | 0.12457 | -0.032 | -5.674
-18.5 | -0.735 | 0.11159 | -0.035 | -6.584
-18 | -0.754 | 0.10897 | -0.035 | -6.92
-17.5 | -0.778 | 0.09846 | -0.037 | -7.907
-17 | -0.813 | 0.07832 | -0.04 | -10.379
-16.5 | -0.857 | 0.05341 | -0.045 | -16.047
-16 | -0.888 | 0.04041 | -0.048 | -21.973
-15.5 | -0.912 | 0.03151 | -0.05 | -28.954
-15 | -0.928 | 0.0262 | -0.051 | -35.408
-14.5 | -0.928 | 0.02294 | -0.052 | -40.452
-14 | -0.927 | 0.01924 | -0.054 | -48.213
-13.5 | -0.923 | 0.01603 | -0.055 | -57.599
-13 | -0.92 | 0.01332 | -0.057 | -69.073
-12.5 | -0.907 | 0.0118 | -0.059 | -76.894
-12 | -0.888 | 0.00952 | -0.06 | -93.32
-11.5 | -0.866 | 0.00977 | -0.061 | -88.692
-11 | -0.832 | 0.00927 | -0.062 | -89.727
-10.5 | -0.794 | 0.0088 | -0.063 | -90.185
-10 | -0.753 | 0.00842 | -0.064 | -89.369
-9.5 | -0.709 | 0.00815 | -0.065 | -86.924
-9 | -0.661 | 0.0079 | -0.065 | -83.766
-8.5 | -0.612 | 0.0077 | -0.066 | -79.435
-8 | -0.56 | 0.00749 | -0.067 | -74.722
-7.5 | -0.506 | 0.00732 | -0.068 | -69.143
-7 | -0.45 | 0.00713 | -0.069 | -63.142
-6.5 | -0.393 | 0.00697 | -0.069 | -56.414
-6 | -0.335 | 0.00684 | -0.07 | -48.962
-5.5 | -0.275 | 0.00671 | -0.071 | -41.024
-5 | -0.215 | 0.00659 | -0.072 | -32.723
-4.5 | -0.155 | 0.00643 | -0.073 | -24.1
-4 | -0.094 | 0.00629 | -0.074 | -14.972
-3.5 | -0.033 | 0.00614 | -0.074 | -5.367
-3 | 0.028 | 0.00603 | -0.075 | 4.714
-2.5 | 0.09 | 0.00592 | -0.076 | 15.208
-2 | 0.152 | 0.0058 | -0.077 | 26.158
-1.5 | 0.213 | 0.00571 | -0.078 | 37.39
-1 | 0.275 | 0.00536 | -0.078 | 51.272
-0.5 | 0.337 | 0.00535 | -0.079 | 62.887
0 | 0.398 | 0.00531 | -0.08 | 74.926
0.5 | 0.46 | 0.00566 | -0.081 | 81.248
1 | 0.52 | 0.0057 | -0.081 | 91.155
1.5 | 0.581 | 0.00603 | -0.082 | 96.407
2 | 0.642 | 0.00627 | -0.083 | 102.447
2.5 | 0.703 | 0.00647 | -0.084 | 108.754
3 | 0.764 | 0.00677 | -0.085 | 112.821
3.5 | 0.824 | 0.0069 | -0.085 | 119.51
4 | 0.884 | 0.00741 | -0.086 | 119.344
4.5 | 0.943 | 0.00773 | -0.087 | 121.982
5 | 1.001 | 0.00819 | -0.088 | 122.218
5.5 | 1.058 | 0.00858 | -0.088 | 123.305
6 | 1.113 | 0.00901 | -0.089 | 123.572
6.5 | 1.167 | 0.00938 | -0.09 | 124.374
7 | 1.218 | 0.00984 | -0.09 | 123.84
7.5 | 1.268 | 0.01042 | -0.091 | 121.733
8 | 1.315 | 0.01088 | -0.092 | 120.888
8.5 | 1.359 | 0.01147 | -0.092 | 118.463
9 | 1.394 | 0.01149 | -0.093 | 121.32
9.5 | 1.421 | 0.01231 | -0.093 | 115.476
10 | 1.447 | 0.01295 | -0.094 | 111.754
10.5 | 1.469 | 0.01343 | -0.094 | 109.371
11 | 1.486 | 0.01408 | -0.095 | 105.53
11.5 | 1.498 | 0.01469 | -0.095 | 102.007
12 | 1.504 | 0.01543 | -0.096 | 97.511
12.5 | 1.505 | 0.01646 | -0.096 | 91.438
13 | 1.5 | 0.01754 | -0.096 | 85.521
13.5 | 1.486 | 0.01868 | -0.097 | 79.582
14 | 1.463 | 0.01976 | -0.097 | 74.066
14.5 | 1.434 | 0.02133 | -0.097 | 67.241
15 | 1.402 | 0.02276 | -0.097 | 61.591
15.5 | 1.364 | 0.02471 | -0.098 | 55.189
16 | 1.324 | 0.02637 | -0.098 | 50.199
16.5 | 1.276 | 0.0293 | -0.097 | 43.544
17 | 1.222 | 0.03392 | -0.097 | 36.019
17.5 | 1.169 | 0.03828 | -0.096 | 30.55

## 132. Re 16M Mach 0.10 (2)
BIGFOIL.COM POLAR EXPORT
NACA63A415
NACA63A415 |  |  |  | Cl Max: | 1.8598 | at alpha= | 20 | deg
XFOIL ncrit=9 |  |  |  | L/D Max: | 127.799 | at alpha= | 7 | deg
Re: | 16000000 |  |  | Cd Min: | 0.05167 | at alpha= | 20 | deg
Mach: | 0.1 |  |  | Cl=0 at alpha= | -3.1992 | deg
|  |  |  | @ Cl=0.1, Cd= | 0.0049341
|  |  |  | @ Cl=0.4, Cd= | 0.0043009
|  |  |  | @ Cl=0.6, Cd= | 0.0050032
alpha (deg) | Cl | Cd | Cm | Cl/Cd
-20 | -1.5961 | 0.02843 | -0.0911 | -56.1414
-19.5 | -1.5827 | 0.02521 | -0.0909 | -62.7806
-19 | -1.5661 | 0.02239 | -0.0904 | -69.9464
-18.5 | -1.5385 | 0.01987 | -0.0911 | -77.4283
-18 | -1.5063 | 0.01797 | -0.0914 | -83.823
-17.5 | -1.4885 | 0.01605 | -0.0889 | -92.7414
-17 | -1.4596 | 0.01498 | -0.0861 | -97.4366
-16.5 | -1.4261 | 0.01417 | -0.0834 | -100.6422
-16 | -1.3933 | 0.01348 | -0.08 | -103.3605
-15.5 | -1.3501 | 0.0128 | -0.0784 | -105.4766
-15 | -1.3037 | 0.01208 | -0.0772 | -107.9222
-14.5 | -1.2553 | 0.01152 | -0.0764 | -108.967
-14 | -1.2059 | 0.011 | -0.0756 | -109.6273
-13.5 | -1.1559 | 0.01047 | -0.0749 | -110.4011
-13 | -1.1053 | 0.00994 | -0.0742 | -111.1972
-12.5 | -1.0544 | 0.00941 | -0.0736 | -112.051
-12 | -1.0012 | 0.009 | -0.0734 | -111.2444
-11.5 | -0.9476 | 0.00859 | -0.0732 | -110.3143
-11 | -0.8918 | 0.00829 | -0.0734 | -107.5754
-10.5 | -0.8355 | 0.008 | -0.0737 | -104.4375
-10 | -0.779 | 0.00773 | -0.0741 | -100.7762
-9.5 | -0.7222 | 0.00743 | -0.0744 | -97.2005
-9 | -0.6647 | 0.00714 | -0.075 | -93.0952
-8.5 | -0.6061 | 0.00688 | -0.0757 | -88.0959
-8 | -0.5427 | 0.00668 | -0.0775 | -81.2425
-7 | -0.4114 | 0.00627 | -0.0821 | -65.614
-6.5 | -0.3538 | 0.0061 | -0.0826 | -58
-6 | -0.2979 | 0.00594 | -0.0827 | -50.1515
-5.5 | -0.2429 | 0.00579 | -0.0825 | -41.9516
-5 | -0.189 | 0.00565 | -0.0821 | -33.4513
-4.5 | -0.1362 | 0.00549 | -0.0814 | -24.8087
-4 | -0.0834 | 0.00537 | -0.0808 | -15.5307
-3.5 | -0.0311 | 0.00525 | -0.08 | -5.9238
-3 | 0.0206 | 0.00511 | -0.0791 | 4.0313
-2.5 | 0.0724 | 0.005 | -0.0782 | 14.48
-2 | 0.1227 | 0.00488 | -0.077 | 25.1434
-1.5 | 0.171 | 0.00471 | -0.0753 | 36.3057
-1 | 0.218 | 0.00455 | -0.0734 | 47.9121
-0.5 | 0.2672 | 0.00444 | -0.072 | 60.1802
0 | 0.3159 | 0.00433 | -0.0704 | 72.9561
0.5 | 0.366 | 0.00426 | -0.0692 | 85.9155
1 | 0.4159 | 0.00432 | -0.068 | 96.2731
1.5 | 0.4675 | 0.00441 | -0.0671 | 106.0091
2 | 0.5184 | 0.0046 | -0.0661 | 112.6957
2.5 | 0.5709 | 0.00482 | -0.0655 | 118.444
3 | 0.6249 | 0.00516 | -0.0654 | 121.1047
3.5 | 0.6789 | 0.00572 | -0.0654 | 118.6888
4 | 0.7415 | 0.00607 | -0.0673 | 122.1582
4.5 | 0.8212 | 0.00662 | -0.0733 | 124.0483
5 | 0.8812 | 0.00698 | -0.0746 | 126.2464
5.5 | 0.936 | 0.00739 | -0.0748 | 126.6576
6 | 0.9898 | 0.00779 | -0.0747 | 127.0603
7 | 1.0914 | 0.00854 | -0.0732 | 127.7986
7.5 | 1.1371 | 0.00892 | -0.0714 | 127.4776
8 | 1.1842 | 0.00929 | -0.07 | 127.4704
8.5 | 1.2302 | 0.00973 | -0.0684 | 126.4337
9 | 1.2758 | 0.01016 | -0.0668 | 125.5709
9.5 | 1.3198 | 0.0106 | -0.0649 | 124.5094
10 | 1.3629 | 0.01108 | -0.063 | 123.0054
10.5 | 1.4053 | 0.01157 | -0.061 | 121.4607
11 | 1.4435 | 0.01225 | -0.0585 | 117.8367
11.5 | 1.4849 | 0.01282 | -0.0566 | 115.8268
12 | 1.4986 | 0.01336 | -0.0491 | 112.1707
12.5 | 1.5722 | 0.01413 | -0.0545 | 111.2668
13 | 1.6028 | 0.0152 | -0.0512 | 105.4474
13.5 | 1.6379 | 0.0161 | -0.0488 | 101.7329
14 | 1.6644 | 0.0175 | -0.0454 | 95.1086
14.5 | 1.6933 | 0.01883 | -0.0425 | 89.9257
15 | 1.7209 | 0.0203 | -0.0397 | 84.7734
15.5 | 1.7462 | 0.02198 | -0.0369 | 79.4449
16 | 1.769 | 0.02389 | -0.0341 | 74.0477
16.5 | 1.7853 | 0.02641 | -0.031 | 67.5994
17 | 1.8061 | 0.02872 | -0.0287 | 62.8865
17.5 | 1.8219 | 0.03157 | -0.0264 | 57.7099
18 | 1.8361 | 0.03468 | -0.0243 | 52.9441
18.5 | 1.8433 | 0.03852 | -0.0222 | 47.8531
19 | 1.8574 | 0.04196 | -0.0209 | 44.266
19.5 | 1.8586 | 0.04667 | -0.0194 | 39.8243
20 | 1.8598 | 0.05167 | -0.0185 | 35.9938

## 133. Re 16M Mach 0.25 (1)
BIGFOIL.COM POLAR EXPORT
NACA63A415
NACA63A415 |  |  |  | Cl Max: | 1.458 | at alpha= | 11 | deg
JavaFoil+Calcfoil stall+Eppler ext transition |  |  |  | L/D Max: | 121.89 | at alpha= | 5 | deg
Re: | 16000000 |  |  | Cd Min: | 0.00535 | at alpha= | 0 | deg
Mach: | 0.25 |  |  | Cl=0 at alpha= | -3.2302 | deg
|  |  |  | @ Cl=0.1, Cd= | 0.0059562
|  |  |  | @ Cl=0.4, Cd= | 0.0053557
|  |  |  | @ Cl=0.6, Cd= | 0.0061205
alpha (deg) | Cl | Cd | Cm | Cl/Cd
-17 | -0.518 | 0.13792 | -0.027 | -3.756
-16.5 | -0.572 | 0.11387 | -0.032 | -5.022
-16 | -0.619 | 0.10495 | -0.034 | -5.893
-15.5 | -0.661 | 0.0957 | -0.036 | -6.907
-15 | -0.71 | 0.0755 | -0.042 | -9.409
-14.5 | -0.745 | 0.05834 | -0.046 | -12.778
-14 | -0.787 | 0.03775 | -0.051 | -20.856
-13.5 | -0.816 | 0.02623 | -0.054 | -31.099
-13 | -0.831 | 0.02015 | -0.056 | -41.221
-12.5 | -0.837 | 0.01597 | -0.058 | -52.429
-12 | -0.843 | 0.01254 | -0.061 | -67.276
-11.5 | -0.833 | 0.01119 | -0.062 | -74.404
-11 | -0.82 | 0.01006 | -0.064 | -81.489
-10.5 | -0.789 | 0.00944 | -0.065 | -83.574
-10 | -0.754 | 0.00891 | -0.066 | -84.618
-9.5 | -0.713 | 0.00853 | -0.066 | -83.651
-9 | -0.669 | 0.0082 | -0.067 | -81.615
-8.5 | -0.621 | 0.00792 | -0.068 | -78.475
-8 | -0.57 | 0.00767 | -0.069 | -74.386
-7.5 | -0.517 | 0.00744 | -0.07 | -69.422
-7 | -0.461 | 0.00728 | -0.071 | -63.299
-6.5 | -0.403 | 0.00713 | -0.071 | -56.461
-6 | -0.343 | 0.00694 | -0.072 | -49.423
-5.5 | -0.283 | 0.00679 | -0.073 | -41.635
-5 | -0.221 | 0.00668 | -0.074 | -33.131
-4.5 | -0.159 | 0.00649 | -0.075 | -24.531
-4 | -0.097 | 0.00636 | -0.076 | -15.197
-3.5 | -0.034 | 0.00624 | -0.076 | -5.425
-3 | 0.029 | 0.0061 | -0.077 | 4.793
-2.5 | 0.092 | 0.00597 | -0.078 | 15.494
-2 | 0.156 | 0.00586 | -0.079 | 26.598
-1.5 | 0.219 | 0.00574 | -0.08 | 38.233
-1 | 0.283 | 0.00572 | -0.08 | 49.366
-0.5 | 0.346 | 0.00539 | -0.081 | 64.152
0 | 0.409 | 0.00535 | -0.082 | 76.447
0.5 | 0.472 | 0.0057 | -0.083 | 82.938
1 | 0.534 | 0.00577 | -0.084 | 92.561
1.5 | 0.597 | 0.00611 | -0.085 | 97.717
2 | 0.66 | 0.00633 | -0.085 | 104.167
2.5 | 0.722 | 0.00659 | -0.086 | 109.671
3 | 0.785 | 0.0069 | -0.087 | 113.752
3.5 | 0.847 | 0.00721 | -0.088 | 117.4
4 | 0.908 | 0.00762 | -0.088 | 119.194
4.5 | 0.969 | 0.00798 | -0.089 | 121.338
5 | 1.028 | 0.00843 | -0.09 | 121.89
5.5 | 1.086 | 0.00894 | -0.091 | 121.462
6 | 1.141 | 0.00941 | -0.091 | 121.237
6.5 | 1.195 | 0.00981 | -0.092 | 121.774
7 | 1.247 | 0.01029 | -0.093 | 121.193
7.5 | 1.295 | 0.01103 | -0.094 | 117.43
8 | 1.341 | 0.0116 | -0.094 | 115.596
8.5 | 1.374 | 0.01198 | -0.095 | 114.762
9 | 1.403 | 0.01252 | -0.095 | 112.107
9.5 | 1.427 | 0.01302 | -0.095 | 109.624
10 | 1.445 | 0.01378 | -0.096 | 104.843
10.5 | 1.455 | 0.0146 | -0.096 | 99.656
11 | 1.458 | 0.01525 | -0.097 | 95.636
11.5 | 1.453 | 0.01612 | -0.097 | 90.118
12 | 1.437 | 0.01728 | -0.098 | 83.203
12.5 | 1.413 | 0.01857 | -0.098 | 76.057
13 | 1.378 | 0.01984 | -0.098 | 69.447
13.5 | 1.328 | 0.02173 | -0.099 | 61.098
14 | 1.265 | 0.02375 | -0.099 | 53.262
14.5 | 1.19 | 0.02675 | -0.099 | 44.499
15 | 1.104 | 0.03067 | -0.098 | 35.984
15.5 | 1.008 | 0.03678 | -0.096 | 27.4
16 | 0.898 | 0.04918 | -0.093 | 18.263

## 134. Re 16M Mach 0.25 (2)
BIGFOIL.COM POLAR EXPORT
NACA63A415
NACA63A415 |  |  |  | Cl Max: | 1.817 | at alpha= | 19 | deg
XFOIL ncrit=9 |  |  |  | L/D Max: | 126.016 | at alpha= | 7 | deg
Re: | 16000000 |  |  | Cd Min: | 0.07225 | at alpha= | 20 | deg
Mach: | 0.25 |  |  | Cl=0 at alpha= | -3.1835 | deg
|  |  |  | @ Cl=0.1, Cd= | 0.0049665
|  |  |  | @ Cl=0.4, Cd= | 0.0042797
|  |  |  | @ Cl=0.6, Cd= | 0.0049048
alpha (deg) | Cl | Cd | Cm | Cl/Cd
-20 | -1.47 | 0.05487 | -0.0986 | -26.7906
-19.5 | -1.4956 | 0.04597 | -0.1029 | -32.5343
-19 | -1.5097 | 0.03889 | -0.1053 | -38.8197
-18.5 | -1.5118 | 0.03335 | -0.1064 | -45.3313
-18 | -1.5 | 0.02922 | -0.1064 | -51.3347
-17.5 | -1.4773 | 0.02468 | -0.1089 | -59.8582
-17 | -1.4597 | 0.02146 | -0.1078 | -68.0196
-16.5 | -1.4352 | 0.01885 | -0.1065 | -76.1379
-16 | -1.4104 | 0.01668 | -0.1042 | -84.5564
-15.5 | -1.3811 | 0.0152 | -0.1006 | -90.8618
-15 | -1.3461 | 0.01411 | -0.0965 | -95.4004
-14.5 | -1.3088 | 0.01332 | -0.0921 | -98.2583
-14 | -1.259 | 0.0125 | -0.0898 | -100.72
-13.5 | -1.2073 | 0.01171 | -0.0878 | -103.0999
-13 | -1.1542 | 0.01103 | -0.086 | -104.6419
-12.5 | -1.1002 | 0.01039 | -0.0844 | -105.8903
-12 | -1.0446 | 0.00982 | -0.083 | -106.3747
-11.5 | -0.9888 | 0.00924 | -0.0819 | -107.013
-11 | -0.9303 | 0.00881 | -0.0812 | -105.5959
-10.5 | -0.8712 | 0.00842 | -0.0808 | -103.4679
-10 | -0.8116 | 0.00809 | -0.0805 | -100.3214
-9.5 | -0.7514 | 0.00777 | -0.0803 | -96.7053
-9 | -0.6907 | 0.00745 | -0.0804 | -92.7114
-8.5 | -0.6304 | 0.0071 | -0.0804 | -88.7887
-8 | -0.566 | 0.00685 | -0.0814 | -82.6277
-7.5 | -0.4899 | 0.00663 | -0.0851 | -73.8914
-7 | -0.4275 | 0.00642 | -0.0858 | -66.5888
-6.5 | -0.3676 | 0.00622 | -0.086 | -59.0997
-6 | -0.3094 | 0.00605 | -0.0859 | -51.1405
-5.5 | -0.2528 | 0.00587 | -0.0854 | -43.0664
-5 | -0.1967 | 0.00572 | -0.0848 | -34.3881
-4.5 | -0.142 | 0.00556 | -0.084 | -25.5396
-4 | -0.0876 | 0.00544 | -0.0832 | -16.1029
-3.5 | -0.0338 | 0.00531 | -0.0822 | -6.3653
-3 | 0.0196 | 0.00517 | -0.0812 | 3.7911
-2.5 | 0.0725 | 0.00503 | -0.0801 | 14.4135
-2 | 0.1245 | 0.00491 | -0.0788 | 25.3564
-1.5 | 0.174 | 0.00472 | -0.077 | 36.8644
-1 | 0.2222 | 0.00455 | -0.0749 | 48.8352
-0.5 | 0.2725 | 0.00445 | -0.0733 | 61.236
0.5 | 0.3743 | 0.00426 | -0.0703 | 87.8638
1 | 0.4265 | 0.0043 | -0.0692 | 99.186
1.5 | 0.4801 | 0.00439 | -0.0683 | 109.3622
2 | 0.5338 | 0.00456 | -0.0675 | 117.0614
2.5 | 0.5874 | 0.00483 | -0.0667 | 121.6149
3 | 0.6447 | 0.00517 | -0.0669 | 124.7002
4 | 0.7707 | 0.00617 | -0.07 | 124.9109
4.5 | 0.8463 | 0.00675 | -0.0744 | 125.3778
5.5 | 0.9601 | 0.00764 | -0.0745 | 125.6675
6 | 1.0105 | 0.00803 | -0.073 | 125.8406
6.5 | 1.0586 | 0.00846 | -0.071 | 125.13
7 | 1.1102 | 0.00881 | -0.0697 | 126.0159
7.5 | 1.1593 | 0.00926 | -0.068 | 125.1944
8 | 1.2073 | 0.00972 | -0.0661 | 124.2078
8.5 | 1.2532 | 0.01021 | -0.0637 | 122.7424
9 | 1.298 | 0.01075 | -0.0613 | 120.7442
9.5 | 1.343 | 0.01129 | -0.0589 | 118.9548
10 | 1.387 | 0.01188 | -0.0564 | 116.7508
10.5 | 1.4285 | 0.01261 | -0.0537 | 113.2831
11 | 1.467 | 0.01348 | -0.0506 | 108.8279
11.5 | 1.508 | 0.01432 | -0.048 | 105.3073
12 | 1.5256 | 0.01508 | -0.0408 | 101.1671
12.5 | 1.5929 | 0.01634 | -0.0441 | 97.4847
13 | 1.6225 | 0.01785 | -0.0403 | 90.8964
13.5 | 1.6553 | 0.01928 | -0.0371 | 85.8558
14 | 1.6841 | 0.02102 | -0.0337 | 80.1189
14.5 | 1.7093 | 0.02308 | -0.0302 | 74.0598
15 | 1.7307 | 0.02555 | -0.0267 | 67.7378
15.5 | 1.7499 | 0.02835 | -0.0235 | 61.7249
16 | 1.7715 | 0.03114 | -0.0208 | 56.8882
16.5 | 1.7803 | 0.03508 | -0.0178 | 50.7497
17 | 1.7934 | 0.03891 | -0.0155 | 46.091
17.5 | 1.809 | 0.0427 | -0.0136 | 42.3653
18 | 1.8116 | 0.04779 | -0.0118 | 37.9075
18.5 | 1.813 | 0.05326 | -0.0106 | 34.0406
19 | 1.817 | 0.05867 | -0.0099 | 30.9698
19.5 | 1.8131 | 0.06508 | -0.0096 | 27.8596
20 | 1.8041 | 0.07225 | -0.01 | 24.9702

## 135. Re 16M Mach 0.50 (1)
BIGFOIL.COM POLAR EXPORT
NACA63A415
NACA63A415 |  |  |  | Cl Max: | 1.35 | at alpha= | 7.5 | deg
JavaFoil+Calcfoil stall+Eppler ext transition |  |  |  | L/D Max: | 117.899 | at alpha= | 4 | deg
Re: | 16000000 |  |  | Cd Min: | 0.00558 | at alpha= | 0 | deg
Mach: | 0.5 |  |  | Cl=0 at alpha= | -3.2324 | deg
|  |  |  | @ Cl=0.1, Cd= | 0.0062381
|  |  |  | @ Cl=0.4, Cd= | 0.0055881
|  |  |  | @ Cl=0.6, Cd= | 0.0060793
alpha (deg) | Cl | Cd | Cm | Cl/Cd
-20 | -0.945 | 0.1681 | -0.034 | -5.624
-19.5 | -0.916 | 0.17216 | -0.034 | -5.32
-19 | -0.888 | 0.16267 | -0.034 | -5.459
-18.5 | -0.86 | 0.15504 | -0.034 | -5.545
-18 | -0.832 | 0.14804 | -0.035 | -5.623
-17.5 | -0.806 | 0.1372 | -0.036 | -5.872
-17 | -0.777 | 0.13372 | -0.035 | -5.808
-16.5 | -0.748 | 0.12718 | -0.035 | -5.882
-16 | -0.722 | 0.11331 | -0.036 | -6.367
-15.5 | -0.693 | 0.11313 | -0.036 | -6.124
-15 | -0.668 | 0.10032 | -0.039 | -6.662
-14.5 | -0.639 | 0.09578 | -0.039 | -6.675
-14 | -0.618 | 0.08307 | -0.043 | -7.437
-13.5 | -0.617 | 0.0549 | -0.053 | -11.239
-13 | -0.552 | 0.08864 | -0.037 | -6.229
-12.5 | -0.526 | 0.08078 | -0.039 | -6.509
-12 | -0.512 | 0.06139 | -0.049 | -8.338
-11.5 | -0.532 | 0.02442 | -0.064 | -21.787
-11 | -0.439 | 0.07415 | -0.037 | -5.915
-10.5 | -0.414 | 0.06463 | -0.042 | -6.402
-10 | -0.432 | 0.02408 | -0.065 | -17.939
-9.5 | -0.421 | 0.01355 | -0.071 | -31.079
-9 | -0.327 | 0.05639 | -0.041 | -5.8
-8.5 | -0.558 | 0.01077 | -0.075 | -51.8
-8 | -0.573 | 0.00908 | -0.077 | -63.077
-7.5 | -0.542 | 0.00855 | -0.078 | -63.413
-7 | -0.495 | 0.0081 | -0.079 | -61.191
-6.5 | -0.439 | 0.00784 | -0.08 | -55.983
-6 | -0.377 | 0.00752 | -0.081 | -50.104
-5.5 | -0.312 | 0.00731 | -0.082 | -42.725
-5 | -0.245 | 0.00708 | -0.083 | -34.657
-4.5 | -0.177 | 0.00691 | -0.084 | -25.63
-4 | -0.108 | 0.00668 | -0.084 | -16.12
-3.5 | -0.038 | 0.00654 | -0.085 | -5.777
-3 | 0.033 | 0.00642 | -0.086 | 5.087
-2.5 | 0.103 | 0.00623 | -0.087 | 16.589
-2 | 0.174 | 0.00611 | -0.088 | 28.56
-1.5 | 0.245 | 0.006 | -0.089 | 40.836
-1 | 0.316 | 0.00594 | -0.09 | 53.185
-0.5 | 0.387 | 0.00559 | -0.091 | 69.223
0 | 0.457 | 0.00558 | -0.092 | 82.048
0.5 | 0.528 | 0.0057 | -0.093 | 92.607
1 | 0.597 | 0.00606 | -0.094 | 98.403
1.5 | 0.667 | 0.00651 | -0.094 | 102.447
2 | 0.737 | 0.00679 | -0.095 | 108.466
2.5 | 0.807 | 0.00711 | -0.096 | 113.469
3 | 0.876 | 0.0076 | -0.097 | 115.209
3.5 | 0.945 | 0.00808 | -0.098 | 117.003
4 | 1.013 | 0.00859 | -0.099 | 117.899
4.5 | 1.079 | 0.00921 | -0.1 | 117.136
5 | 1.143 | 0.0099 | -0.101 | 115.464
5.5 | 1.202 | 0.01066 | -0.101 | 112.758
6 | 1.25 | 0.01131 | -0.102 | 110.543
6.5 | 1.292 | 0.01231 | -0.102 | 104.97
7 | 1.328 | 0.01314 | -0.103 | 101.043
7.5 | 1.35 | 0.01403 | -0.103 | 96.186
8 | 1.348 | 0.01507 | -0.104 | 89.44
8.5 | 1.296 | 0.01626 | -0.104 | 79.689
9 | 0.831 | 0.01916 | -0.105 | 43.37
9.5 | 0.862 | 0.01996 | -0.105 | 43.196
10 | 0.873 | 0.02608 | -0.103 | 33.468
10.5 | 0.922 | 0.02254 | -0.106 | 40.91
11 | 0.93 | 0.02978 | -0.103 | 31.233
11.5 | 0.983 | 0.02493 | -0.107 | 39.438
12 | 0.994 | 0.0315 | -0.105 | 31.55
12.5 | 0.89 | 0.08654 | -0.071 | 10.289

## 136. Re 16M Mach 0.50 (2)
BIGFOIL.COM POLAR EXPORT
NACA63A415
NACA63A415 |  |  |  | Cl Max: | 1.5255 | at alpha= | 11 | deg
XFOIL ncrit=9 |  |  |  | L/D Max: | 138.125 | at alpha= | 3 | deg
Re: | 16000000 |  |  | Cd Min: | 0.03087 | at alpha= | 11.5 | deg
Mach: | 0.5 |  |  | Cl=0 at alpha= | -99 | deg
|  |  |  | @ Cl=0.1, Cd= | 0.00433
|  |  |  | @ Cl=0.4, Cd= | 0.00433
|  |  |  | @ Cl=0.6, Cd= | 0.0046539
alpha (deg) | Cl | Cd | Cm | Cl/Cd
0.5 | 0.3965 | 0.00433 | -0.0721 | 91.5704
1 | 0.4565 | 0.00433 | -0.0707 | 105.4273
1.5 | 0.5207 | 0.00442 | -0.0702 | 117.8054
2 | 0.5865 | 0.0046 | -0.07 | 127.5
2.5 | 0.6566 | 0.00488 | -0.0709 | 134.5492
3 | 0.7293 | 0.00528 | -0.0722 | 138.125
3.5 | 0.8088 | 0.0062 | -0.0756 | 130.4516
4 | 0.8738 | 0.0067 | -0.0751 | 130.4179
4.5 | 0.9284 | 0.00741 | -0.0724 | 125.2901
5 | 0.9841 | 0.00796 | -0.0697 | 123.6307
5.5 | 1.036 | 0.00863 | -0.0663 | 120.0463
6 | 1.0884 | 0.0093 | -0.0629 | 117.0323
6.5 | 1.1384 | 0.01009 | -0.0591 | 112.8246
7 | 1.1918 | 0.01082 | -0.0556 | 110.1479
7.5 | 1.2389 | 0.01184 | -0.0513 | 104.6368
8 | 1.2887 | 0.01286 | -0.0472 | 100.21
8.5 | 1.3373 | 0.01402 | -0.0429 | 95.3852
9 | 1.3861 | 0.01531 | -0.0387 | 90.5356
9.5 | 1.4331 | 0.0168 | -0.0341 | 85.3036
10 | 1.4758 | 0.01867 | -0.0292 | 79.0466
10.5 | 1.5116 | 0.02108 | -0.0238 | 71.7078
11 | 1.5255 | 0.02503 | -0.0173 | 60.9469
11.5 | 1.515 | 0.03087 | -0.0109 | 49.0768

## 137. Re 18M Mach 0.00 (1)
BIGFOIL.COM POLAR EXPORT
NACA63A415
NACA63A415 |  |  |  | Cl Max: | 1.516 | at alpha= | 12.5 | deg
JavaFoil+Calcfoil stall+Eppler ext transition |  |  |  | L/D Max: | 126.375 | at alpha= | 6.5 | deg
Re: | 18000000 |  |  | Cd Min: | 0.00537 | at alpha= | 0 | deg
Mach: | 0 |  |  | Cl=0 at alpha= | -3.2295 | deg
|  |  |  | @ Cl=0.1, Cd= | 0.0058985
|  |  |  | @ Cl=0.4, Cd= | 0.0053857
|  |  |  | @ Cl=0.6, Cd= | 0.0061585
alpha (deg) | Cl | Cd | Cm | Cl/Cd
-20 | -0.7 | 0.15628 | -0.027 | -4.48
-19.5 | -0.722 | 0.14586 | -0.029 | -4.949
-19 | -0.758 | 0.11333 | -0.034 | -6.689
-18.5 | -0.79 | 0.09389 | -0.038 | -8.412
-18 | -0.802 | 0.09516 | -0.037 | -8.431
-17.5 | -0.828 | 0.08129 | -0.04 | -10.192
-17 | -0.868 | 0.05803 | -0.044 | -14.959
-16.5 | -0.902 | 0.04206 | -0.047 | -21.441
-16 | -0.925 | 0.03337 | -0.048 | -27.712
-15.5 | -0.942 | 0.02702 | -0.05 | -34.869
-15 | -0.952 | 0.02303 | -0.052 | -41.34
-14.5 | -0.949 | 0.02043 | -0.053 | -46.434
-14 | -0.943 | 0.01779 | -0.054 | -53.005
-13.5 | -0.935 | 0.0152 | -0.055 | -61.54
-13 | -0.934 | 0.01219 | -0.057 | -76.599
-12.5 | -0.915 | 0.01121 | -0.059 | -81.633
-12 | -0.9 | 0.00998 | -0.06 | -90.149
-11.5 | -0.868 | 0.00946 | -0.061 | -91.77
-11 | -0.833 | 0.00901 | -0.062 | -92.376
-10.5 | -0.794 | 0.00862 | -0.063 | -92.065
-10 | -0.752 | 0.00827 | -0.064 | -90.882
-9.5 | -0.707 | 0.008 | -0.064 | -88.448
-9 | -0.66 | 0.00776 | -0.065 | -85.033
-8.5 | -0.61 | 0.00757 | -0.066 | -80.529
-8 | -0.558 | 0.00738 | -0.067 | -75.631
-7.5 | -0.504 | 0.00718 | -0.068 | -70.219
-7 | -0.449 | 0.00703 | -0.068 | -63.844
-6.5 | -0.391 | 0.00685 | -0.069 | -57.106
-6 | -0.333 | 0.00674 | -0.07 | -49.401
-5.5 | -0.274 | 0.00661 | -0.071 | -41.501
-5 | -0.214 | 0.0065 | -0.072 | -32.978
-4.5 | -0.154 | 0.00635 | -0.072 | -24.28
-4 | -0.094 | 0.00621 | -0.073 | -15.074
-3.5 | -0.033 | 0.00612 | -0.074 | -5.363
-3 | 0.028 | 0.00599 | -0.075 | 4.723
-2.5 | 0.09 | 0.00591 | -0.076 | 15.163
-2 | 0.151 | 0.00584 | -0.076 | 25.863
-1.5 | 0.212 | 0.00575 | -0.077 | 36.953
-1 | 0.274 | 0.00538 | -0.078 | 50.846
-0.5 | 0.335 | 0.00539 | -0.079 | 62.145
0 | 0.396 | 0.00537 | -0.08 | 73.702
0.5 | 0.457 | 0.00561 | -0.08 | 81.472
1 | 0.517 | 0.00589 | -0.081 | 87.888
1.5 | 0.578 | 0.00609 | -0.082 | 95.018
2 | 0.639 | 0.00628 | -0.083 | 101.753
2.5 | 0.7 | 0.00648 | -0.083 | 107.909
3 | 0.76 | 0.00676 | -0.084 | 112.426
3.5 | 0.82 | 0.00693 | -0.085 | 118.448
4 | 0.88 | 0.00735 | -0.086 | 119.696
4.5 | 0.939 | 0.00768 | -0.086 | 122.252
5 | 0.997 | 0.00804 | -0.087 | 123.981
5.5 | 1.053 | 0.00846 | -0.088 | 124.47
6 | 1.108 | 0.00886 | -0.089 | 125.018
6.5 | 1.161 | 0.00919 | -0.089 | 126.375
7 | 1.213 | 0.00962 | -0.09 | 126.166
7.5 | 1.263 | 0.01014 | -0.091 | 124.513
8 | 1.31 | 0.01052 | -0.091 | 124.573
8.5 | 1.355 | 0.01098 | -0.092 | 123.356
9 | 1.394 | 0.01155 | -0.093 | 120.626
9.5 | 1.423 | 0.01194 | -0.093 | 119.178
10 | 1.448 | 0.01255 | -0.093 | 115.375
10.5 | 1.47 | 0.01312 | -0.094 | 112.068
11 | 1.489 | 0.01362 | -0.094 | 109.365
11.5 | 1.504 | 0.01424 | -0.095 | 105.557
12 | 1.513 | 0.01488 | -0.095 | 101.657
12.5 | 1.516 | 0.01577 | -0.096 | 96.17
13 | 1.515 | 0.01683 | -0.096 | 90.032
13.5 | 1.506 | 0.01787 | -0.096 | 84.272
14 | 1.489 | 0.01861 | -0.097 | 80.023
14.5 | 1.464 | 0.02021 | -0.097 | 72.42
15 | 1.436 | 0.02156 | -0.097 | 66.617
15.5 | 1.404 | 0.02329 | -0.097 | 60.275
16 | 1.369 | 0.02494 | -0.098 | 54.88
16.5 | 1.33 | 0.02687 | -0.098 | 49.512
17 | 1.283 | 0.03053 | -0.097 | 42.036
17.5 | 1.237 | 0.03392 | -0.097 | 36.484

## 138. Re 18M Mach 0.00 (2)
BIGFOIL.COM POLAR EXPORT
NACA63A415
NACA63A415 |  |  |  | Cl Max: | 1.8824 | at alpha= | 20 | deg
XFOIL ncrit=9 |  |  |  | L/D Max: | 130.502 | at alpha= | 7 | deg
Re: | 18000000 |  |  | Cd Min: | 0.04678 | at alpha= | 20 | deg
Mach: | 0 |  |  | Cl=0 at alpha= | -3.2 | deg
|  |  |  | @ Cl=0.1, Cd= | 0.0048977
|  |  |  | @ Cl=0.4, Cd= | 0.0043339
|  |  |  | @ Cl=0.6, Cd= | 0.0051133
alpha (deg) | Cl | Cd | Cm | Cl/Cd
-20 | -1.6176 | 0.02441 | -0.0877 | -66.2679
-19.5 | -1.5997 | 0.02184 | -0.0872 | -73.2463
-18.5 | -1.5423 | 0.01765 | -0.088 | -87.3824
-18 | -1.5163 | 0.01628 | -0.0862 | -93.1388
-17.5 | -1.4959 | 0.01486 | -0.083 | -100.6662
-17 | -1.4637 | 0.01407 | -0.0803 | -104.0299
-16.5 | -1.4314 | 0.01343 | -0.0772 | -106.5823
-16 | -1.3906 | 0.01274 | -0.0755 | -109.1523
-15.5 | -1.3446 | 0.01211 | -0.0747 | -111.0322
-15 | -1.2982 | 0.0115 | -0.0738 | -112.887
-14.5 | -1.2497 | 0.011 | -0.0732 | -113.6091
-14 | -1.2004 | 0.01051 | -0.0726 | -114.215
-13.5 | -1.1504 | 0.01004 | -0.0722 | -114.5817
-13 | -1.0995 | 0.00958 | -0.0719 | -114.7704
-12.5 | -1.0488 | 0.00908 | -0.0714 | -115.5066
-12 | -0.9958 | 0.00871 | -0.0714 | -114.3284
-11.5 | -0.9421 | 0.00834 | -0.0715 | -112.9616
-11 | -0.8869 | 0.00805 | -0.0719 | -110.1739
-10.5 | -0.8314 | 0.00777 | -0.0722 | -107.0013
-10 | -0.775 | 0.00753 | -0.0727 | -102.9216
-9.5 | -0.7184 | 0.00726 | -0.0732 | -98.9532
-9 | -0.6612 | 0.00698 | -0.0739 | -94.7278
-8.5 | -0.602 | 0.00673 | -0.0749 | -89.4502
-8 | -0.5385 | 0.00654 | -0.0769 | -82.3394
-7.5 | -0.4679 | 0.00636 | -0.0805 | -73.5692
-7 | -0.4092 | 0.00616 | -0.0814 | -66.4286
-6.5 | -0.3518 | 0.006 | -0.0819 | -58.6333
-6 | -0.2963 | 0.00585 | -0.082 | -50.6496
-5.5 | -0.2419 | 0.0057 | -0.0819 | -42.4386
-5 | -0.1883 | 0.00556 | -0.0815 | -33.8669
-4.5 | -0.1354 | 0.00542 | -0.081 | -24.9815
-4 | -0.0828 | 0.0053 | -0.0803 | -15.6226
-3.5 | -0.0309 | 0.00518 | -0.0796 | -5.9653
-3 | 0.0206 | 0.00507 | -0.0787 | 4.0631
-2 | 0.122 | 0.00485 | -0.0766 | 25.1546
-1.5 | 0.1703 | 0.00472 | -0.075 | 36.0805
-1 | 0.2175 | 0.00456 | -0.0732 | 47.6974
-0.5 | 0.2667 | 0.00447 | -0.0718 | 59.6644
0.5 | 0.3639 | 0.00429 | -0.0688 | 84.8252
1 | 0.4132 | 0.00435 | -0.0675 | 94.9885
1.5 | 0.4634 | 0.00446 | -0.0664 | 103.9013
2 | 0.5133 | 0.00466 | -0.0653 | 110.1502
2.5 | 0.5646 | 0.00489 | -0.0646 | 115.4601
3 | 0.6185 | 0.00523 | -0.0645 | 118.26
3.5 | 0.6739 | 0.00574 | -0.065 | 117.4042
4.5 | 0.82 | 0.00656 | -0.0739 | 125
5 | 0.8788 | 0.00691 | -0.075 | 127.178
5.5 | 0.9331 | 0.0073 | -0.0751 | 127.8219
6 | 0.9868 | 0.00765 | -0.0751 | 128.9935
6.5 | 1.0393 | 0.00805 | -0.0749 | 129.1056
7 | 1.0923 | 0.00837 | -0.0747 | 130.5018
7.5 | 1.1388 | 0.00876 | -0.0732 | 130
8 | 1.1845 | 0.0091 | -0.0716 | 130.1648
8.5 | 1.2294 | 0.00952 | -0.0699 | 129.1387
9 | 1.2753 | 0.00992 | -0.0684 | 128.5585
9.5 | 1.3202 | 0.01033 | -0.0669 | 127.8025
10 | 1.3638 | 0.01074 | -0.0651 | 126.9832
10.5 | 1.4064 | 0.0112 | -0.0633 | 125.5714
11 | 1.4447 | 0.01183 | -0.0608 | 122.1217
11.5 | 1.4858 | 0.01235 | -0.059 | 120.3077
12 | 1.5251 | 0.01299 | -0.057 | 117.4057
12.5 | 1.5514 | 0.0135 | -0.0523 | 114.9185
13 | 1.6062 | 0.01444 | -0.0543 | 111.2327
13.5 | 1.6418 | 0.01523 | -0.052 | 107.8004
14 | 1.6691 | 0.01648 | -0.0487 | 101.2803
14.5 | 1.6988 | 0.01767 | -0.0459 | 96.1404
15 | 1.727 | 0.01898 | -0.0432 | 90.9905
15.5 | 1.7533 | 0.02046 | -0.0404 | 85.694
16 | 1.7773 | 0.02215 | -0.0377 | 80.2393
16.5 | 1.794 | 0.02442 | -0.0345 | 73.4644
17 | 1.818 | 0.02634 | -0.0323 | 69.0205
17.5 | 1.833 | 0.02901 | -0.0298 | 63.1851
18 | 1.8496 | 0.03172 | -0.0276 | 58.3102
18.5 | 1.8589 | 0.03513 | -0.0254 | 52.9149
19 | 1.8756 | 0.03809 | -0.024 | 49.2413
19.5 | 1.8781 | 0.04244 | -0.0222 | 44.2531
20 | 1.8824 | 0.04678 | -0.0209 | 40.2394

## 139. Re 18M Mach 0.10 (1)
BIGFOIL.COM POLAR EXPORT
NACA63A415
NACA63A415 |  |  |  | Cl Max: | 1.506 | at alpha= | 12.5 | deg
JavaFoil+Calcfoil stall+Eppler ext transition |  |  |  | L/D Max: | 126.348 | at alpha= | 6.5 | deg
Re: | 18000000 |  |  | Cd Min: | 0.00538 | at alpha= | -1 | deg
Mach: | 0.1 |  |  | Cl=0 at alpha= | -3.2295 | deg
|  |  |  | @ Cl=0.1, Cd= | 0.0059323
|  |  |  | @ Cl=0.4, Cd= | 0.0053981
|  |  |  | @ Cl=0.6, Cd= | 0.0061592
alpha (deg) | Cl | Cd | Cm | Cl/Cd
-20 | -0.649 | 0.15966 | -0.027 | -4.067
-19.5 | -0.674 | 0.15042 | -0.028 | -4.479
-19 | -0.709 | 0.1218 | -0.033 | -5.818
-18.5 | -0.735 | 0.11183 | -0.035 | -6.568
-18 | -0.757 | 0.10565 | -0.035 | -7.161
-17.5 | -0.782 | 0.09441 | -0.037 | -8.284
-17 | -0.81 | 0.08043 | -0.04 | -10.071
-16.5 | -0.863 | 0.04934 | -0.046 | -17.492
-16 | -0.893 | 0.03783 | -0.048 | -23.593
-15.5 | -0.916 | 0.02979 | -0.05 | -30.741
-15 | -0.931 | 0.02493 | -0.051 | -37.339
-14.5 | -0.931 | 0.02193 | -0.053 | -42.454
-14 | -0.928 | 0.01888 | -0.054 | -49.175
-13.5 | -0.926 | 0.0154 | -0.056 | -60.135
-13 | -0.924 | 0.01266 | -0.058 | -73.006
-12.5 | -0.908 | 0.01157 | -0.059 | -78.511
-12 | -0.897 | 0.01014 | -0.061 | -88.416
-11.5 | -0.866 | 0.00964 | -0.061 | -89.866
-11 | -0.832 | 0.00916 | -0.062 | -90.836
-10.5 | -0.794 | 0.0087 | -0.063 | -91.292
-10 | -0.753 | 0.00835 | -0.064 | -90.158
-9.5 | -0.709 | 0.00806 | -0.065 | -87.94
-9 | -0.661 | 0.00782 | -0.065 | -84.625
-8.5 | -0.612 | 0.00763 | -0.066 | -80.239
-8 | -0.56 | 0.00739 | -0.067 | -75.755
-7.5 | -0.506 | 0.00719 | -0.068 | -70.376
-7 | -0.451 | 0.00707 | -0.069 | -63.71
-6.5 | -0.393 | 0.0069 | -0.069 | -56.97
-6 | -0.335 | 0.00675 | -0.07 | -49.57
-5.5 | -0.275 | 0.00664 | -0.071 | -41.468
-5 | -0.215 | 0.00651 | -0.072 | -33.108
-4.5 | -0.155 | 0.00636 | -0.073 | -24.359
-4 | -0.094 | 0.00623 | -0.074 | -15.1
-3.5 | -0.033 | 0.00615 | -0.074 | -5.364
-3 | 0.028 | 0.00602 | -0.075 | 4.725
-2.5 | 0.09 | 0.00595 | -0.076 | 15.122
-2 | 0.152 | 0.00584 | -0.077 | 25.975
-1.5 | 0.213 | 0.00575 | -0.078 | 37.115
-1 | 0.275 | 0.00538 | -0.078 | 51.074
-0.5 | 0.337 | 0.00539 | -0.079 | 62.495
0 | 0.398 | 0.00539 | -0.08 | 73.842
0.5 | 0.46 | 0.00564 | -0.081 | 81.55
1 | 0.52 | 0.00589 | -0.081 | 88.29
1.5 | 0.581 | 0.0061 | -0.082 | 95.323
2 | 0.642 | 0.00629 | -0.083 | 102.063
2.5 | 0.703 | 0.00652 | -0.084 | 107.854
3 | 0.764 | 0.00678 | -0.085 | 112.726
3.5 | 0.824 | 0.00694 | -0.085 | 118.738
4 | 0.884 | 0.00737 | -0.086 | 119.953
4.5 | 0.943 | 0.0077 | -0.087 | 122.459
5 | 1.001 | 0.00812 | -0.088 | 123.279
5.5 | 1.058 | 0.00854 | -0.088 | 123.849
6 | 1.113 | 0.0089 | -0.089 | 125.074
6.5 | 1.167 | 0.00923 | -0.09 | 126.348
7 | 1.218 | 0.00967 | -0.09 | 126.054
7.5 | 1.268 | 0.01024 | -0.091 | 123.781
8 | 1.315 | 0.01065 | -0.092 | 123.447
8.5 | 1.359 | 0.01123 | -0.092 | 121.059
9 | 1.398 | 0.01173 | -0.093 | 119.128
9.5 | 1.424 | 0.01207 | -0.093 | 117.974
10 | 1.448 | 0.0127 | -0.094 | 114.048
10.5 | 1.47 | 0.01316 | -0.094 | 111.701
11 | 1.487 | 0.0138 | -0.095 | 107.788
11.5 | 1.499 | 0.01438 | -0.095 | 104.218
12 | 1.505 | 0.01516 | -0.096 | 99.292
12.5 | 1.506 | 0.01611 | -0.096 | 93.494
13 | 1.501 | 0.01721 | -0.096 | 87.21
13.5 | 1.488 | 0.01826 | -0.097 | 81.478
14 | 1.464 | 0.01948 | -0.097 | 75.195
14.5 | 1.436 | 0.02076 | -0.097 | 69.171
15 | 1.402 | 0.02245 | -0.097 | 62.468
15.5 | 1.365 | 0.02409 | -0.098 | 56.674
16 | 1.325 | 0.02563 | -0.098 | 51.691
16.5 | 1.275 | 0.02929 | -0.097 | 43.544
17 | 1.225 | 0.03274 | -0.097 | 37.405
17.5 | 1.173 | 0.03671 | -0.097 | 31.95

## 140. Re 18M Mach 0.10 (2)
BIGFOIL.COM POLAR EXPORT
NACA63A415
NACA63A415 |  |  |  | Cl Max: | 1.8763 | at alpha= | 20 | deg
XFOIL ncrit=9 |  |  |  | L/D Max: | 130.238 | at alpha= | 7 | deg
Re: | 18000000 |  |  | Cd Min: | 0.04991 | at alpha= | 20 | deg
Mach: | 0.1 |  |  | Cl=0 at alpha= | -3.1976 | deg
|  |  |  | @ Cl=0.1, Cd= | 0.0048946
|  |  |  | @ Cl=0.4, Cd= | 0.0043289
|  |  |  | @ Cl=0.6, Cd= | 0.0050916
alpha (deg) | Cl | Cd | Cm | Cl/Cd
-20 | -1.6131 | 0.02698 | -0.0912 | -59.7887
-19.5 | -1.5978 | 0.02397 | -0.0909 | -66.6583
-18.5 | -1.5408 | 0.01918 | -0.0922 | -80.3337
-18 | -1.5162 | 0.01742 | -0.0908 | -87.0379
-17.5 | -1.4972 | 0.01566 | -0.088 | -95.6066
-17 | -1.4682 | 0.01465 | -0.0851 | -100.2184
-16.5 | -1.4339 | 0.01388 | -0.0823 | -103.3069
-16 | -1.4011 | 0.01318 | -0.0788 | -106.305
-15.5 | -1.356 | 0.01245 | -0.0776 | -108.9157
-15 | -1.3091 | 0.01177 | -0.0765 | -111.2234
-14 | -1.2106 | 0.01072 | -0.0749 | -112.9291
-13 | -1.1083 | 0.00976 | -0.0738 | -113.5553
-12.5 | -1.0571 | 0.00925 | -0.0732 | -114.2811
-12 | -1.0036 | 0.00885 | -0.073 | -113.4011
-11.5 | -0.9496 | 0.00844 | -0.073 | -112.5118
-11 | -0.8939 | 0.00813 | -0.0731 | -109.9508
-10.5 | -0.8378 | 0.00784 | -0.0734 | -106.8622
-10 | -0.781 | 0.00759 | -0.0737 | -102.8986
-9.5 | -0.7236 | 0.00732 | -0.0742 | -98.8525
-9 | -0.6659 | 0.00704 | -0.0748 | -94.5881
-8.5 | -0.6065 | 0.00677 | -0.0757 | -89.5864
-8 | -0.5426 | 0.00657 | -0.0776 | -82.5875
-7.5 | -0.4715 | 0.00638 | -0.0812 | -73.9028
-7 | -0.4121 | 0.00618 | -0.082 | -66.6828
-6.5 | -0.3544 | 0.00602 | -0.0825 | -58.8704
-6 | -0.2984 | 0.00587 | -0.0826 | -50.8348
-5.5 | -0.2437 | 0.00572 | -0.0824 | -42.6049
-5 | -0.1897 | 0.00557 | -0.082 | -34.0575
-4.5 | -0.1365 | 0.00543 | -0.0814 | -25.1381
-4 | -0.0836 | 0.00531 | -0.0808 | -15.7439
-3.5 | -0.0313 | 0.00519 | -0.08 | -6.0308
-2.5 | 0.0722 | 0.00495 | -0.0781 | 14.5859
-2 | 0.1224 | 0.00485 | -0.0769 | 25.2371
-1.5 | 0.1709 | 0.00472 | -0.0753 | 36.2076
-0.5 | 0.2677 | 0.00447 | -0.0721 | 59.8881
0 | 0.3166 | 0.00438 | -0.0706 | 72.2831
0.5 | 0.3654 | 0.00428 | -0.0691 | 85.3738
1 | 0.4149 | 0.00435 | -0.0677 | 95.3793
1.5 | 0.4655 | 0.00446 | -0.0666 | 104.3722
2.5 | 0.5678 | 0.00489 | -0.0648 | 116.1145
3 | 0.6221 | 0.00523 | -0.0648 | 118.9484
3.5 | 0.6782 | 0.00574 | -0.0653 | 118.1533
4.5 | 0.8246 | 0.00658 | -0.0741 | 125.3191
5 | 0.8832 | 0.00694 | -0.0751 | 127.2622
5.5 | 0.9377 | 0.00734 | -0.0751 | 127.752
6 | 0.9916 | 0.0077 | -0.075 | 128.7792
6.5 | 1.0443 | 0.0081 | -0.0747 | 128.9259
7 | 1.0966 | 0.00842 | -0.0743 | 130.2375
7.5 | 1.1416 | 0.00881 | -0.0723 | 129.58
8 | 1.1882 | 0.00917 | -0.0708 | 129.5747
8.5 | 1.234 | 0.0096 | -0.0691 | 128.5417
9 | 1.2802 | 0.01001 | -0.0676 | 127.8921
10 | 1.3686 | 0.01086 | -0.0639 | 126.0221
10.5 | 1.411 | 0.01135 | -0.0619 | 124.3172
11 | 1.4493 | 0.01201 | -0.0594 | 120.6744
11.5 | 1.4903 | 0.01258 | -0.0574 | 118.4658
12 | 1.5298 | 0.01324 | -0.0553 | 115.5438
12.5 | 1.5571 | 0.01382 | -0.0508 | 112.67
13 | 1.6099 | 0.01485 | -0.0522 | 108.4108
13.5 | 1.6456 | 0.01571 | -0.0498 | 104.7486
14 | 1.6726 | 0.01704 | -0.0463 | 98.1573
14.5 | 1.7024 | 0.01831 | -0.0435 | 92.9765
15 | 1.7298 | 0.01974 | -0.0406 | 87.6292
15.5 | 1.756 | 0.02134 | -0.0378 | 82.2868
16 | 1.7791 | 0.0232 | -0.035 | 76.6853
16.5 | 1.7947 | 0.0257 | -0.0318 | 69.8327
17 | 1.8159 | 0.02794 | -0.0294 | 64.9928
17.5 | 1.8332 | 0.03063 | -0.0271 | 59.8498
18 | 1.8479 | 0.03366 | -0.0249 | 54.899
18.5 | 1.8527 | 0.03764 | -0.0226 | 49.2216
19 | 1.8674 | 0.04097 | -0.0212 | 45.5797
19.5 | 1.8698 | 0.04554 | -0.0196 | 41.0584
20 | 1.8763 | 0.04991 | -0.0186 | 37.5937

## 141. Re 18M Mach 0.25 (1)
BIGFOIL.COM POLAR EXPORT
NACA63A415
NACA63A415 |  |  |  | Cl Max: | 1.459 | at alpha= | 11 | deg
JavaFoil+Calcfoil stall+Eppler ext transition |  |  |  | L/D Max: | 123.783 | at alpha= | 6.5 | deg
Re: | 18000000 |  |  | Cd Min: | 0.00542 | at alpha= | -0.5 | deg
Mach: | 0.25 |  |  | Cl=0 at alpha= | -3.2302 | deg
|  |  |  | @ Cl=0.1, Cd= | 0.00596
|  |  |  | @ Cl=0.4, Cd= | 0.0054286
|  |  |  | @ Cl=0.6, Cd= | 0.0061991
alpha (deg) | Cl | Cd | Cm | Cl/Cd
-17 | -0.518 | 0.13587 | -0.027 | -3.813
-16.5 | -0.573 | 0.11215 | -0.033 | -5.105
-16 | -0.62 | 0.10309 | -0.035 | -6.011
-15.5 | -0.663 | 0.09363 | -0.037 | -7.078
-15 | -0.716 | 0.07043 | -0.043 | -10.167
-14.5 | -0.755 | 0.05176 | -0.048 | -14.587
-14 | -0.793 | 0.0347 | -0.052 | -22.858
-13.5 | -0.819 | 0.02473 | -0.055 | -33.126
-13 | -0.832 | 0.01976 | -0.056 | -42.09
-12.5 | -0.839 | 0.01535 | -0.059 | -54.701
-12 | -0.846 | 0.01213 | -0.061 | -69.713
-11.5 | -0.834 | 0.01095 | -0.062 | -76.158
-11 | -0.82 | 0.00987 | -0.064 | -83.05
-10.5 | -0.789 | 0.00928 | -0.065 | -85.068
-10 | -0.754 | 0.00881 | -0.066 | -85.541
-9.5 | -0.713 | 0.00839 | -0.066 | -85.081
-9 | -0.669 | 0.0081 | -0.067 | -82.665
-8.5 | -0.621 | 0.00784 | -0.068 | -79.259
-8 | -0.57 | 0.00761 | -0.069 | -74.898
-7.5 | -0.517 | 0.00735 | -0.07 | -70.311
-7 | -0.461 | 0.0072 | -0.071 | -64.003
-6.5 | -0.403 | 0.00703 | -0.071 | -57.309
-6 | -0.343 | 0.00685 | -0.072 | -50.053
-5.5 | -0.283 | 0.00672 | -0.073 | -42.021
-5 | -0.221 | 0.0066 | -0.074 | -33.502
-4.5 | -0.159 | 0.00642 | -0.075 | -24.799
-4 | -0.097 | 0.0063 | -0.076 | -15.352
-3.5 | -0.034 | 0.00622 | -0.076 | -5.448
-3 | 0.029 | 0.00607 | -0.077 | 4.812
-2.5 | 0.092 | 0.00597 | -0.078 | 15.484
-2 | 0.156 | 0.00589 | -0.079 | 26.486
-1.5 | 0.219 | 0.00581 | -0.08 | 37.776
-1 | 0.283 | 0.00573 | -0.08 | 49.326
-0.5 | 0.346 | 0.00542 | -0.081 | 63.788
0 | 0.409 | 0.00543 | -0.082 | 75.343
0.5 | 0.472 | 0.00568 | -0.083 | 83.126
1 | 0.534 | 0.00595 | -0.084 | 89.782
1.5 | 0.597 | 0.00619 | -0.085 | 96.475
2 | 0.66 | 0.00638 | -0.085 | 103.464
2.5 | 0.722 | 0.00662 | -0.086 | 109.144
3 | 0.785 | 0.0069 | -0.087 | 113.724
3.5 | 0.847 | 0.00725 | -0.088 | 116.86
4 | 0.908 | 0.00755 | -0.088 | 120.331
4.5 | 0.969 | 0.00791 | -0.089 | 122.461
5 | 1.028 | 0.00837 | -0.09 | 122.824
5.5 | 1.086 | 0.0088 | -0.091 | 123.328
6 | 1.141 | 0.00922 | -0.091 | 123.774
6.5 | 1.195 | 0.00966 | -0.092 | 123.783
7 | 1.247 | 0.01011 | -0.093 | 123.245
7.5 | 1.295 | 0.01079 | -0.094 | 119.987
8 | 1.341 | 0.01136 | -0.094 | 117.967
8.5 | 1.378 | 0.01148 | -0.095 | 119.968
9 | 1.405 | 0.0123 | -0.095 | 114.231
9.5 | 1.428 | 0.01277 | -0.095 | 111.897
10 | 1.446 | 0.0135 | -0.096 | 107.132
10.5 | 1.456 | 0.01431 | -0.096 | 101.785
11 | 1.459 | 0.01494 | -0.097 | 97.676
11.5 | 1.454 | 0.01579 | -0.097 | 92.081
12 | 1.438 | 0.0169 | -0.098 | 85.104
12.5 | 1.414 | 0.01816 | -0.098 | 77.837
13 | 1.379 | 0.0195 | -0.099 | 70.699
13.5 | 1.329 | 0.02122 | -0.099 | 62.657
14 | 1.266 | 0.02307 | -0.099 | 54.884
14.5 | 1.192 | 0.02605 | -0.099 | 45.735
15 | 1.105 | 0.02995 | -0.098 | 36.907
15.5 | 1.009 | 0.03623 | -0.097 | 27.846
16 | 0.904 | 0.0462 | -0.094 | 19.556

## 142. Re 18M Mach 0.25 (2)
BIGFOIL.COM POLAR EXPORT
NACA63A415
NACA63A415 |  |  |  | Cl Max: | 1.834 | at alpha= | 19 | deg
XFOIL ncrit=9 |  |  |  | L/D Max: | 128.593 | at alpha= | 7 | deg
Re: | 18000000 |  |  | Cd Min: | 0.07042 | at alpha= | 20 | deg
Mach: | 0.25 |  |  | Cl=0 at alpha= | -3.1805 | deg
|  |  |  | @ Cl=0.1, Cd= | 0.0049365
|  |  |  | @ Cl=0.4, Cd= | 0.0043054
|  |  |  | @ Cl=0.6, Cd= | 0.0049659
alpha (deg) | Cl | Cd | Cm | Cl/Cd
-20 | -1.5057 | 0.05114 | -0.1012 | -29.4427
-19.5 | -1.5244 | 0.04319 | -0.1046 | -35.2952
-19 | -1.5345 | 0.0367 | -0.1065 | -41.812
-18.5 | -1.5345 | 0.03147 | -0.1072 | -48.7607
-18 | -1.5145 | 0.02738 | -0.1082 | -55.3141
-17.5 | -1.4961 | 0.02346 | -0.1089 | -63.7724
-17 | -1.4748 | 0.02049 | -0.1077 | -71.9766
-16.5 | -1.4499 | 0.01798 | -0.1061 | -80.6396
-16 | -1.4214 | 0.01616 | -0.1035 | -87.9579
-15.5 | -1.3937 | 0.0147 | -0.0994 | -94.8095
-15 | -1.3555 | 0.01376 | -0.0954 | -98.5102
-14.5 | -1.3173 | 0.01292 | -0.0911 | -101.9582
-14 | -1.2658 | 0.01211 | -0.089 | -104.5252
-13.5 | -1.2135 | 0.01137 | -0.087 | -106.7282
-13 | -1.1594 | 0.01074 | -0.0853 | -107.9516
-12.5 | -1.1047 | 0.01013 | -0.0837 | -109.0523
-12 | -1.0478 | 0.00963 | -0.0826 | -108.8058
-11.5 | -0.9909 | 0.0091 | -0.0816 | -108.8901
-11 | -0.9327 | 0.00865 | -0.0809 | -107.8266
-10.5 | -0.8741 | 0.00824 | -0.0803 | -106.0801
-10 | -0.8143 | 0.00791 | -0.08 | -102.9456
-9.5 | -0.7537 | 0.00761 | -0.0799 | -99.0407
-9 | -0.6927 | 0.00732 | -0.0801 | -94.6311
-8.5 | -0.6313 | 0.00699 | -0.0803 | -90.3147
-8 | -0.5654 | 0.00675 | -0.0817 | -83.763
-7.5 | -0.491 | 0.00651 | -0.0849 | -75.4224
-7 | -0.4288 | 0.00632 | -0.0856 | -67.8481
-6.5 | -0.3685 | 0.00613 | -0.0859 | -60.1142
-6 | -0.3103 | 0.00596 | -0.0857 | -52.0638
-5.5 | -0.2535 | 0.00579 | -0.0853 | -43.7824
-5 | -0.1974 | 0.00566 | -0.0848 | -34.8763
-4.5 | -0.1426 | 0.00549 | -0.084 | -25.9745
-4 | -0.0881 | 0.00535 | -0.0831 | -16.4673
-3.5 | -0.0338 | 0.00524 | -0.0822 | -6.4504
-3 | 0.0191 | 0.00511 | -0.0811 | 3.7378
-2.5 | 0.0725 | 0.005 | -0.0801 | 14.5
-2 | 0.1245 | 0.00488 | -0.0788 | 25.5123
-1 | 0.2223 | 0.00457 | -0.0749 | 48.6433
-0.5 | 0.2729 | 0.00448 | -0.0734 | 60.9152
0.5 | 0.3736 | 0.00428 | -0.0702 | 87.2897
1 | 0.4255 | 0.00433 | -0.069 | 98.2679
1.5 | 0.4784 | 0.00443 | -0.068 | 107.991
2 | 0.5307 | 0.00463 | -0.0668 | 114.622
2.5 | 0.5852 | 0.00487 | -0.0663 | 120.1643
3 | 0.6423 | 0.00524 | -0.0664 | 122.5763
3.5 | 0.7018 | 0.00578 | -0.0672 | 121.4187
4 | 0.7781 | 0.0062 | -0.0717 | 125.5
4.5 | 0.8485 | 0.00672 | -0.0749 | 126.2649
5 | 0.907 | 0.00711 | -0.0753 | 127.5668
5.5 | 0.9627 | 0.00755 | -0.075 | 127.5099
6 | 1.014 | 0.00796 | -0.0737 | 127.3869
6.5 | 1.0624 | 0.00837 | -0.0717 | 126.9295
7 | 1.1149 | 0.00867 | -0.0706 | 128.5928
7.5 | 1.1637 | 0.00913 | -0.0688 | 127.4589
8 | 1.2119 | 0.00958 | -0.0669 | 126.5031
8.5 | 1.2585 | 0.01004 | -0.0646 | 125.3486
9 | 1.3036 | 0.01056 | -0.0622 | 123.447
9.5 | 1.3494 | 0.01106 | -0.0599 | 122.0072
10 | 1.3936 | 0.01164 | -0.0574 | 119.7251
10.5 | 1.4345 | 0.01236 | -0.0545 | 116.0599
11 | 1.4746 | 0.01316 | -0.0516 | 112.0517
11.5 | 1.5158 | 0.01397 | -0.0489 | 108.5039
12 | 1.555 | 0.01492 | -0.0462 | 104.2225
13 | 1.632 | 0.01734 | -0.0413 | 94.1176
13.5 | 1.6648 | 0.01874 | -0.0381 | 88.8367
14 | 1.6938 | 0.02042 | -0.0346 | 82.9481
14.5 | 1.7188 | 0.02247 | -0.0309 | 76.4931
15 | 1.7401 | 0.02489 | -0.0274 | 69.9116
15.5 | 1.758 | 0.02774 | -0.0239 | 63.3742
16 | 1.7824 | 0.0303 | -0.0213 | 58.8251
16.5 | 1.7913 | 0.03419 | -0.0182 | 52.3925
17 | 1.8073 | 0.0377 | -0.0158 | 47.939
17.5 | 1.8203 | 0.04168 | -0.0138 | 43.6732
18 | 1.8257 | 0.04648 | -0.012 | 39.2793
18.5 | 1.8307 | 0.05151 | -0.0107 | 35.5407
19 | 1.834 | 0.05694 | -0.0098 | 32.2093
19.5 | 1.8304 | 0.06325 | -0.0094 | 28.9391
20 | 1.821 | 0.07042 | -0.0096 | 25.8591

## 143. Re 18M Mach 0.50 (1)
BIGFOIL.COM POLAR EXPORT
NACA63A415
NACA63A415 |  |  |  | Cl Max: | 1.351 | at alpha= | 7.5 | deg
JavaFoil+Calcfoil stall+Eppler ext transition |  |  |  | L/D Max: | 118.91 | at alpha= | 6 | deg
Re: | 18000000 |  |  | Cd Min: | 0.00561 | at alpha= | -0.5 | deg
Mach: | 0.5 |  |  | Cl=0 at alpha= | -3.2324 | deg
|  |  |  | @ Cl=0.1, Cd= | 0.0062251
|  |  |  | @ Cl=0.4, Cd= | 0.0056119
|  |  |  | @ Cl=0.6, Cd= | 0.0062633
alpha (deg) | Cl | Cd | Cm | Cl/Cd
-20 | -0.945 | 0.17471 | -0.034 | -5.409
-19.5 | -0.916 | 0.17557 | -0.034 | -5.218
-19 | -0.888 | 0.16732 | -0.034 | -5.306
-18.5 | -0.859 | 0.1602 | -0.034 | -5.364
-18 | -0.833 | 0.15162 | -0.035 | -5.494
-17.5 | -0.805 | 0.14296 | -0.035 | -5.632
-17 | -0.776 | 0.14027 | -0.035 | -5.531
-16.5 | -0.748 | 0.1345 | -0.035 | -5.559
-16 | -0.72 | 0.1196 | -0.036 | -6.022
-15.5 | -0.693 | 0.11201 | -0.036 | -6.185
-15 | -0.669 | 0.0996 | -0.039 | -6.716
-14.5 | -0.64 | 0.0944 | -0.039 | -6.784
-14 | -0.621 | 0.07983 | -0.044 | -7.778
-13.5 | -0.629 | 0.04606 | -0.056 | -13.659
-13 | -0.552 | 0.08822 | -0.038 | -6.262
-12.5 | -0.526 | 0.07974 | -0.04 | -6.603
-12 | -0.517 | 0.05667 | -0.052 | -9.127
-11.5 | -0.534 | 0.02326 | -0.064 | -22.97
-11 | -0.439 | 0.07429 | -0.037 | -5.905
-10.5 | -0.415 | 0.06352 | -0.043 | -6.529
-10 | -0.436 | 0.02165 | -0.066 | -20.153
-9.5 | -0.428 | 0.01216 | -0.072 | -35.162
-9 | -0.327 | 0.05579 | -0.041 | -5.868
-8.5 | -0.559 | 0.00956 | -0.075 | -58.515
-8 | -0.573 | 0.00891 | -0.077 | -64.282
-7.5 | -0.542 | 0.00843 | -0.078 | -64.316
-7 | -0.495 | 0.008 | -0.079 | -61.913
-6.5 | -0.439 | 0.00774 | -0.08 | -56.679
-6 | -0.377 | 0.00743 | -0.081 | -50.74
-5.5 | -0.312 | 0.0072 | -0.082 | -43.351
-5 | -0.245 | 0.00699 | -0.083 | -35.078
-4.5 | -0.177 | 0.00684 | -0.084 | -25.873
-4 | -0.108 | 0.00663 | -0.084 | -16.256
-3.5 | -0.038 | 0.0065 | -0.085 | -5.81
-3 | 0.033 | 0.00634 | -0.086 | 5.147
-2.5 | 0.103 | 0.00622 | -0.087 | 16.616
-2 | 0.174 | 0.00612 | -0.088 | 28.473
-1.5 | 0.245 | 0.00605 | -0.089 | 40.557
-1 | 0.316 | 0.00595 | -0.09 | 53.132
-0.5 | 0.387 | 0.00561 | -0.091 | 68.956
0 | 0.457 | 0.00562 | -0.092 | 81.457
0.5 | 0.528 | 0.00569 | -0.093 | 92.876
1 | 0.597 | 0.00625 | -0.094 | 95.469
1.5 | 0.667 | 0.00656 | -0.094 | 101.585
2 | 0.737 | 0.00684 | -0.095 | 107.671
2.5 | 0.807 | 0.00717 | -0.096 | 112.478
3 | 0.876 | 0.0076 | -0.097 | 115.356
3.5 | 0.945 | 0.00804 | -0.098 | 117.495
4 | 1.013 | 0.00857 | -0.099 | 118.14
4.5 | 1.079 | 0.00911 | -0.1 | 118.416
5 | 1.143 | 0.00983 | -0.101 | 116.247
5.5 | 1.202 | 0.01057 | -0.101 | 113.785
6 | 1.253 | 0.01054 | -0.102 | 118.91
6.5 | 1.293 | 0.01207 | -0.102 | 107.155
7 | 1.329 | 0.01289 | -0.103 | 103.104
7.5 | 1.351 | 0.01378 | -0.103 | 97.999
8 | 1.348 | 0.01478 | -0.104 | 91.227
8.5 | 1.297 | 0.01592 | -0.104 | 81.456
9 | 0.832 | 0.01874 | -0.105 | 44.389
9.5 | 0.863 | 0.01949 | -0.105 | 44.298
10 | 0.879 | 0.02465 | -0.104 | 35.658
10.5 | 0.923 | 0.02202 | -0.106 | 41.931
11 | 0.935 | 0.02826 | -0.104 | 33.084
11.5 | 0.984 | 0.02439 | -0.107 | 40.343
12 | 0.998 | 0.03009 | -0.105 | 33.186
12.5 | 0.895 | 0.08354 | -0.074 | 10.713

## 144. Re 18M Mach 0.50 (2)
BIGFOIL.COM POLAR EXPORT
NACA63A415
NACA63A415 |  |  |  | Cl Max: | 1.5229 | at alpha= | 10.5 | deg
XFOIL ncrit=9 |  |  |  | L/D Max: | 137.811 | at alpha= | 3 | deg
Re: | 18000000 |  |  | Cd Min: | 0.10821 | at alpha= | -14.5 | deg
Mach: | 0.5 |  |  | Cl=0 at alpha= | -3.105 | deg
|  |  |  | @ Cl=0.1, Cd= | 0.0051289
|  |  |  | @ Cl=0.4, Cd= | 0.0043104
|  |  |  | @ Cl=0.6, Cd= | 0.0046628
alpha (deg) | Cl | Cd | Cm | Cl/Cd
-14.5 | -0.5817 | 0.10821 | -0.0765 | -5.3757
-14 | -0.5921 | 0.09807 | -0.0829 | -6.0375
-13.5 | -0.6157 | 0.08659 | -0.0904 | -7.1105
-13 | -0.627 | 0.077 | -0.0961 | -8.1429
-12.5 | -0.6438 | 0.06668 | -0.1019 | -9.6551
-12 | -0.6753 | 0.05395 | -0.1109 | -12.5171
-11.5 | -0.6863 | 0.04473 | -0.1174 | -15.3432
-11 | -0.7122 | 0.03515 | -0.1243 | -20.2617
-10.5 | -0.7459 | 0.02628 | -0.1291 | -28.3828
-10 | -0.7733 | 0.01916 | -0.1303 | -40.3601
-9.5 | -0.8009 | 0.01422 | -0.1224 | -56.3221
-9 | -0.7898 | 0.01052 | -0.1137 | -75.076
-8.5 | -0.7401 | 0.00864 | -0.1077 | -85.6597
-8 | -0.6697 | 0.00785 | -0.1044 | -85.3121
-7.5 | -0.5921 | 0.00733 | -0.103 | -80.7776
-7 | -0.5054 | 0.00695 | -0.104 | -72.7194
-6.5 | -0.4331 | 0.00667 | -0.1026 | -64.9325
-6 | -0.3641 | 0.00641 | -0.1011 | -56.8019
-5.5 | -0.2976 | 0.00619 | -0.0994 | -48.0775
-5 | -0.2324 | 0.006 | -0.0978 | -38.7333
-4.5 | -0.1692 | 0.00581 | -0.096 | -29.1222
-4 | -0.1075 | 0.00565 | -0.0942 | -19.0265
-3.5 | -0.047 | 0.00547 | -0.0923 | -8.5923
-3 | 0.0125 | 0.00531 | -0.0903 | 2.354
-2.5 | 0.0728 | 0.0052 | -0.0886 | 14
-2 | 0.1302 | 0.00505 | -0.0865 | 25.7822
-1.5 | 0.1854 | 0.00484 | -0.0839 | 38.3058
-1 | 0.2393 | 0.00463 | -0.0812 | 51.6847
-0.5 | 0.2923 | 0.00453 | -0.0783 | 64.5254
0.5 | 0.3977 | 0.00431 | -0.0724 | 92.2738
1 | 0.4561 | 0.00432 | -0.0706 | 105.5787
1.5 | 0.5202 | 0.00441 | -0.0701 | 117.9592
2 | 0.5854 | 0.0046 | -0.0698 | 127.2609
2.5 | 0.6552 | 0.0049 | -0.0706 | 133.7143
3 | 0.7304 | 0.0053 | -0.0725 | 137.8113
3.5 | 0.8096 | 0.0062 | -0.0758 | 130.5806
4 | 0.8749 | 0.00668 | -0.0753 | 130.9731
4.5 | 0.9303 | 0.00737 | -0.0728 | 126.228
5 | 0.987 | 0.0079 | -0.0703 | 124.9367
5.5 | 1.0409 | 0.0085 | -0.0672 | 122.4588
6 | 1.0935 | 0.00915 | -0.0637 | 119.5082
6.5 | 1.1436 | 0.00991 | -0.0598 | 115.3986
7 | 1.1972 | 0.01063 | -0.0564 | 112.6246
7.5 | 1.2449 | 0.01162 | -0.052 | 107.1343
8 | 1.2963 | 0.01257 | -0.0481 | 103.1265
8.5 | 1.3453 | 0.0137 | -0.0438 | 98.1971
9 | 1.3949 | 0.01493 | -0.0395 | 93.4293
9.5 | 1.4431 | 0.01635 | -0.035 | 88.263
10 | 1.4865 | 0.01816 | -0.0299 | 81.8557
10.5 | 1.5229 | 0.02049 | -0.0244 | 74.3241

## 145. Re 20M Mach 0.00 (1)
BIGFOIL.COM POLAR EXPORT
NACA63A415
NACA63A415 |  |  |  | Cl Max: | 1.517 | at alpha= | 12.5 | deg
JavaFoil+Calcfoil stall+Eppler ext transition |  |  |  | L/D Max: | 127.826 | at alpha= | 7 | deg
Re: | 20000000 |  |  | Cd Min: | 0.0054 | at alpha= | -1 | deg
Mach: | 0 |  |  | Cl=0 at alpha= | -3.2295 | deg
|  |  |  | @ Cl=0.1, Cd= | 0.0059085
|  |  |  | @ Cl=0.4, Cd= | 0.0054523
|  |  |  | @ Cl=0.6, Cd= | 0.0061713
alpha (deg) | Cl | Cd | Cm | Cl/Cd
-20 | -0.7 | 0.15427 | -0.028 | -4.54
-19.5 | -0.721 | 0.14701 | -0.028 | -4.906
-19 | -0.761 | 0.10992 | -0.035 | -6.919
-18.5 | -0.79 | 0.09334 | -0.038 | -8.466
-18 | -0.806 | 0.09067 | -0.038 | -8.893
-17.5 | -0.835 | 0.0751 | -0.041 | -11.123
-17 | -0.866 | 0.05956 | -0.043 | -14.532
-16.5 | -0.906 | 0.03957 | -0.047 | -22.892
-16 | -0.928 | 0.0317 | -0.049 | -29.269
-15.5 | -0.945 | 0.02584 | -0.05 | -36.569
-15 | -0.955 | 0.02214 | -0.052 | -43.111
-14.5 | -0.951 | 0.01967 | -0.053 | -48.339
-14 | -0.945 | 0.01712 | -0.054 | -55.198
-13.5 | -0.94 | 0.01431 | -0.056 | -65.669
-13 | -0.935 | 0.012 | -0.058 | -77.932
-12.5 | -0.916 | 0.01104 | -0.059 | -82.993
-12 | -0.9 | 0.00981 | -0.06 | -91.791
-11.5 | -0.868 | 0.0093 | -0.061 | -93.318
-11 | -0.833 | 0.00891 | -0.062 | -93.487
-10.5 | -0.794 | 0.00855 | -0.063 | -92.856
-10 | -0.752 | 0.0082 | -0.064 | -91.698
-9.5 | -0.707 | 0.0079 | -0.064 | -89.53
-9 | -0.66 | 0.00768 | -0.065 | -85.933
-8.5 | -0.61 | 0.00749 | -0.066 | -81.467
-8 | -0.558 | 0.00728 | -0.067 | -76.636
-7.5 | -0.504 | 0.00713 | -0.068 | -70.739
-7 | -0.449 | 0.00695 | -0.068 | -64.55
-6.5 | -0.391 | 0.00678 | -0.069 | -57.709
-6 | -0.333 | 0.00668 | -0.07 | -49.865
-5.5 | -0.274 | 0.00654 | -0.071 | -41.921
-5 | -0.214 | 0.00643 | -0.072 | -33.355
-4.5 | -0.154 | 0.00631 | -0.072 | -24.454
-4 | -0.094 | 0.0062 | -0.073 | -15.123
-3.5 | -0.033 | 0.0061 | -0.074 | -5.38
-3 | 0.028 | 0.00602 | -0.075 | 4.705
-2.5 | 0.09 | 0.00592 | -0.076 | 15.117
-2 | 0.151 | 0.00585 | -0.076 | 25.828
-1.5 | 0.212 | 0.00576 | -0.077 | 36.874
-1 | 0.274 | 0.0054 | -0.078 | 50.674
-0.5 | 0.335 | 0.00541 | -0.079 | 61.93
0 | 0.396 | 0.00543 | -0.08 | 72.922
0.5 | 0.457 | 0.00577 | -0.08 | 79.331
1 | 0.517 | 0.00595 | -0.081 | 86.964
1.5 | 0.578 | 0.00611 | -0.082 | 94.659
2 | 0.639 | 0.00628 | -0.083 | 101.737
2.5 | 0.7 | 0.00652 | -0.083 | 107.235
3 | 0.76 | 0.0068 | -0.084 | 111.845
3.5 | 0.82 | 0.00691 | -0.085 | 118.622
4 | 0.88 | 0.00729 | -0.086 | 120.674
4.5 | 0.939 | 0.00763 | -0.086 | 122.966
5 | 0.997 | 0.00801 | -0.087 | 124.448
5.5 | 1.053 | 0.00839 | -0.088 | 125.487
6 | 1.108 | 0.00875 | -0.089 | 126.588
6.5 | 1.161 | 0.00909 | -0.089 | 127.715
7 | 1.213 | 0.00949 | -0.09 | 127.826
7.5 | 1.263 | 0.01 | -0.091 | 126.233
8 | 1.31 | 0.01032 | -0.091 | 126.998
8.5 | 1.355 | 0.01077 | -0.092 | 125.826
9 | 1.394 | 0.01132 | -0.093 | 123.144
9.5 | 1.426 | 0.01139 | -0.093 | 125.147
10 | 1.449 | 0.01236 | -0.093 | 117.218
10.5 | 1.472 | 0.01288 | -0.094 | 114.257
11 | 1.49 | 0.01337 | -0.094 | 111.475
11.5 | 1.504 | 0.01405 | -0.095 | 107.052
12 | 1.513 | 0.01465 | -0.095 | 103.335
12.5 | 1.517 | 0.01547 | -0.096 | 98.094
13 | 1.516 | 0.01651 | -0.096 | 91.829
13.5 | 1.507 | 0.01751 | -0.096 | 86.04
14 | 1.489 | 0.01841 | -0.097 | 80.899
14.5 | 1.465 | 0.01981 | -0.097 | 73.943
15 | 1.437 | 0.02122 | -0.097 | 67.714
15.5 | 1.405 | 0.0227 | -0.097 | 61.898
16 | 1.371 | 0.02428 | -0.098 | 56.444
16.5 | 1.33 | 0.02684 | -0.098 | 49.559
17 | 1.286 | 0.02958 | -0.097 | 43.48
17.5 | 1.24 | 0.03285 | -0.097 | 37.748

## 146. Re 20M Mach 0.00 (2)
BIGFOIL.COM POLAR EXPORT
NACA63A415
NACA63A415 |  |  |  | Cl Max: | 1.8936 | at alpha= | 20 | deg
XFOIL ncrit=9 |  |  |  | L/D Max: | 132.567 | at alpha= | 7 | deg
Re: | 20000000 |  |  | Cd Min: | 0.04561 | at alpha= | 20 | deg
Mach: | 0 |  |  | Cl=0 at alpha= | -3.1998 | deg
|  |  |  | @ Cl=0.1, Cd= | 0.0048757
|  |  |  | @ Cl=0.4, Cd= | 0.0043675
|  |  |  | @ Cl=0.6, Cd= | 0.0051984
alpha (deg) | Cl | Cd | Cm | Cl/Cd
-20 | -1.6304 | 0.02336 | -0.0875 | -69.7945
-19.5 | -1.6113 | 0.02094 | -0.087 | -76.9484
-19 | -1.5745 | 0.01885 | -0.0888 | -83.5279
-18.5 | -1.5512 | 0.01717 | -0.0874 | -90.3436
-18 | -1.5246 | 0.01589 | -0.0855 | -95.9471
-17.5 | -1.5029 | 0.0146 | -0.0821 | -102.9384
-17 | -1.4697 | 0.01385 | -0.0795 | -106.1155
-16 | -1.3951 | 0.01248 | -0.0749 | -111.7869
-15.5 | -1.3492 | 0.01183 | -0.074 | -114.049
-15 | -1.3024 | 0.01125 | -0.0732 | -115.7689
-14.5 | -1.2536 | 0.01076 | -0.0726 | -116.5056
-14 | -1.2042 | 0.01028 | -0.0721 | -117.1401
-13.5 | -1.1536 | 0.00983 | -0.0717 | -117.355
-13 | -1.1022 | 0.00942 | -0.0714 | -117.0064
-12.5 | -1.0509 | 0.00895 | -0.0711 | -117.419
-12 | -0.9972 | 0.00861 | -0.0712 | -115.8188
-11.5 | -0.9435 | 0.00822 | -0.0714 | -114.781
-11 | -0.8884 | 0.00792 | -0.0717 | -112.1717
-10.5 | -0.8327 | 0.00765 | -0.072 | -108.8497
-9.5 | -0.7191 | 0.00717 | -0.0732 | -100.2929
-9 | -0.6622 | 0.00689 | -0.0737 | -96.1103
-8.5 | -0.6041 | 0.00662 | -0.0745 | -91.2538
-8 | -0.5386 | 0.00644 | -0.077 | -83.6335
-7.5 | -0.4674 | 0.00628 | -0.0807 | -74.4268
-7 | -0.4087 | 0.0061 | -0.0816 | -67
-6.5 | -0.352 | 0.00593 | -0.082 | -59.3592
-6 | -0.2969 | 0.00578 | -0.082 | -51.3668
-5.5 | -0.2426 | 0.00562 | -0.0818 | -43.1673
-5 | -0.1888 | 0.0055 | -0.0814 | -34.3273
-4.5 | -0.1362 | 0.00537 | -0.0808 | -25.3631
-4 | -0.0836 | 0.00526 | -0.0802 | -15.8935
-3.5 | -0.0311 | 0.00514 | -0.0795 | -6.0506
-3 | 0.0207 | 0.00501 | -0.0787 | 4.1317
-2.5 | 0.0723 | 0.00492 | -0.0779 | 14.6951
-2 | 0.1223 | 0.00484 | -0.0766 | 25.2686
-1.5 | 0.1704 | 0.00473 | -0.075 | 36.0254
-1 | 0.2175 | 0.00458 | -0.0732 | 47.4891
0.5 | 0.3635 | 0.00433 | -0.0688 | 83.9492
1 | 0.4122 | 0.00438 | -0.0673 | 94.1096
1.5 | 0.4618 | 0.0045 | -0.0661 | 102.6222
2 | 0.5109 | 0.00472 | -0.0648 | 108.2415
2.5 | 0.5626 | 0.00494 | -0.0641 | 113.8866
3 | 0.6147 | 0.0053 | -0.0637 | 115.9811
3.5 | 0.6709 | 0.00575 | -0.0643 | 116.6783
4 | 0.736 | 0.00606 | -0.0668 | 121.4521
4.5 | 0.8203 | 0.0065 | -0.0739 | 126.2
5 | 0.8803 | 0.00684 | -0.0753 | 128.6988
5.5 | 0.9356 | 0.00722 | -0.0756 | 129.5845
6 | 0.9893 | 0.00757 | -0.0756 | 130.6869
6.5 | 1.0415 | 0.00797 | -0.0753 | 130.6775
7 | 1.095 | 0.00826 | -0.0753 | 132.5666
7.5 | 1.1427 | 0.00867 | -0.074 | 131.7993
8 | 1.1872 | 0.00902 | -0.0721 | 131.6186
8.5 | 1.2333 | 0.00939 | -0.0706 | 131.3419
9 | 1.2793 | 0.00978 | -0.0692 | 130.8078
9.5 | 1.3252 | 0.01016 | -0.0678 | 130.4331
10 | 1.3692 | 0.01056 | -0.066 | 129.6591
10.5 | 1.4114 | 0.01102 | -0.0641 | 128.0762
11 | 1.4503 | 0.01161 | -0.0617 | 124.9182
11.5 | 1.4911 | 0.01214 | -0.0598 | 122.8254
12 | 1.5306 | 0.01274 | -0.0578 | 120.1413
12.5 | 1.5317 | 0.01323 | -0.0477 | 115.7748
13 | 1.6122 | 0.01415 | -0.0551 | 113.9364
13.5 | 1.648 | 0.01492 | -0.0528 | 110.4558
14 | 1.6761 | 0.01611 | -0.0496 | 104.041
14.5 | 1.7063 | 0.01724 | -0.0468 | 98.9733
15 | 1.7346 | 0.01853 | -0.044 | 93.6104
15.5 | 1.7614 | 0.01996 | -0.0413 | 88.2465
16 | 1.7859 | 0.02159 | -0.0385 | 82.7189
16.5 | 1.8019 | 0.02385 | -0.0352 | 75.5514
17 | 1.8246 | 0.02583 | -0.0328 | 70.6388
17.5 | 1.8432 | 0.02818 | -0.0304 | 65.4081
18 | 1.859 | 0.03091 | -0.0281 | 60.1423
18.5 | 1.8678 | 0.03429 | -0.0258 | 54.4707
19 | 1.8833 | 0.03731 | -0.0242 | 50.4771
19.5 | 1.8887 | 0.04135 | -0.0225 | 45.6759
20 | 1.8936 | 0.04561 | -0.0211 | 41.5172

## 147. Re 20M Mach 0.10 (1)
BIGFOIL.COM POLAR EXPORT
NACA63A415
NACA63A415 |  |  |  | Cl Max: | 1.507 | at alpha= | 12.5 | deg
JavaFoil+Calcfoil stall+Eppler ext transition |  |  |  | L/D Max: | 128.546 | at alpha= | 9.5 | deg
Re: | 20000000 |  |  | Cd Min: | 0.00541 | at alpha= | -0.5 | deg
Mach: | 0.1 |  |  | Cl=0 at alpha= | -3.2295 | deg
|  |  |  | @ Cl=0.1, Cd= | 0.0059171
|  |  |  | @ Cl=0.4, Cd= | 0.005441
|  |  |  | @ Cl=0.6, Cd= | 0.0061861
alpha (deg) | Cl | Cd | Cm | Cl/Cd
-20 | -0.65 | 0.15858 | -0.027 | -4.097
-19.5 | -0.674 | 0.14933 | -0.028 | -4.514
-19 | -0.697 | 0.14144 | -0.029 | -4.931
-18.5 | -0.737 | 0.10891 | -0.035 | -6.763
-18 | -0.759 | 0.10239 | -0.036 | -7.416
-17.5 | -0.786 | 0.09033 | -0.038 | -8.701
-17 | -0.817 | 0.07435 | -0.041 | -10.989
-16.5 | -0.868 | 0.04609 | -0.046 | -18.833
-16 | -0.896 | 0.03577 | -0.048 | -25.063
-15.5 | -0.917 | 0.02937 | -0.05 | -31.209
-15 | -0.933 | 0.02387 | -0.052 | -39.109
-14.5 | -0.932 | 0.02158 | -0.053 | -43.172
-14 | -0.93 | 0.01819 | -0.054 | -51.147
-13.5 | -0.927 | 0.01508 | -0.056 | -61.45
-13 | -0.925 | 0.01245 | -0.058 | -74.313
-12.5 | -0.91 | 0.0113 | -0.059 | -80.479
-12 | -0.897 | 0.00995 | -0.061 | -90.105
-11.5 | -0.866 | 0.00944 | -0.061 | -91.731
-11 | -0.832 | 0.00899 | -0.062 | -92.531
-10.5 | -0.794 | 0.00862 | -0.063 | -92.069
-10 | -0.753 | 0.00825 | -0.064 | -91.266
-9.5 | -0.709 | 0.00792 | -0.065 | -89.439
-9 | -0.661 | 0.00773 | -0.065 | -85.522
-8.5 | -0.612 | 0.0075 | -0.066 | -81.547
-8 | -0.56 | 0.0073 | -0.067 | -76.683
-7.5 | -0.506 | 0.00714 | -0.068 | -70.89
-7 | -0.451 | 0.00699 | -0.069 | -64.443
-6.5 | -0.393 | 0.00682 | -0.069 | -57.684
-6 | -0.335 | 0.00669 | -0.07 | -50.033
-5.5 | -0.275 | 0.00655 | -0.071 | -42.081
-5 | -0.215 | 0.00644 | -0.072 | -33.487
-4.5 | -0.155 | 0.00631 | -0.073 | -24.557
-4 | -0.094 | 0.0062 | -0.074 | -15.176
-3.5 | -0.033 | 0.0061 | -0.074 | -5.403
-3 | 0.028 | 0.00604 | -0.075 | 4.706
-2.5 | 0.09 | 0.00593 | -0.076 | 15.182
-2 | 0.152 | 0.00585 | -0.077 | 25.929
-1.5 | 0.213 | 0.00577 | -0.078 | 37.012
-1 | 0.275 | 0.00542 | -0.078 | 50.779
-0.5 | 0.337 | 0.00541 | -0.079 | 62.197
0 | 0.398 | 0.00543 | -0.08 | 73.277
0.5 | 0.46 | 0.00577 | -0.081 | 79.655
1 | 0.52 | 0.00596 | -0.081 | 87.259
1.5 | 0.581 | 0.00613 | -0.082 | 94.801
2 | 0.642 | 0.00631 | -0.083 | 101.711
2.5 | 0.703 | 0.00654 | -0.084 | 107.539
3 | 0.764 | 0.00681 | -0.085 | 112.129
3.5 | 0.824 | 0.00693 | -0.085 | 118.957
4 | 0.884 | 0.00736 | -0.086 | 120.116
4.5 | 0.943 | 0.00766 | -0.087 | 123.123
5 | 1.001 | 0.00804 | -0.088 | 124.541
5.5 | 1.058 | 0.00842 | -0.088 | 125.608
6 | 1.113 | 0.0088 | -0.089 | 126.478
6.5 | 1.167 | 0.00914 | -0.09 | 127.711
7 | 1.218 | 0.00955 | -0.09 | 127.643
7.5 | 1.268 | 0.0101 | -0.091 | 125.53
8 | 1.315 | 0.01045 | -0.092 | 125.852
8.5 | 1.359 | 0.01103 | -0.092 | 123.196
9 | 1.398 | 0.01149 | -0.093 | 121.653
9.5 | 1.427 | 0.0111 | -0.094 | 128.546
10 | 1.45 | 0.01251 | -0.094 | 115.841
10.5 | 1.471 | 0.01292 | -0.094 | 113.865
11 | 1.488 | 0.01355 | -0.095 | 109.775
11.5 | 1.5 | 0.01419 | -0.095 | 105.682
12 | 1.506 | 0.01488 | -0.096 | 101.232
12.5 | 1.507 | 0.0159 | -0.096 | 94.748
13 | 1.502 | 0.01696 | -0.096 | 88.555
13.5 | 1.489 | 0.01789 | -0.097 | 83.2
14 | 1.466 | 0.01904 | -0.097 | 76.997
14.5 | 1.437 | 0.02039 | -0.097 | 70.482
15 | 1.404 | 0.02188 | -0.098 | 64.157
15.5 | 1.367 | 0.02349 | -0.098 | 58.184
16 | 1.327 | 0.02506 | -0.098 | 52.941
16.5 | 1.278 | 0.02839 | -0.098 | 45.017
17 | 1.227 | 0.03171 | -0.097 | 38.695
17.5 | 1.175 | 0.03548 | -0.097 | 33.128

## 148. Re 20M Mach 0.10 (2)
BIGFOIL.COM POLAR EXPORT
NACA63A415
NACA63A415 |  |  |  | Cl Max: | 1.888 | at alpha= | 20 | deg
XFOIL ncrit=9 |  |  |  | L/D Max: | 132.2 | at alpha= | 7 | deg
Re: | 20000000 |  |  | Cd Min: | 0.04866 | at alpha= | 20 | deg
Mach: | 0.1 |  |  | Cl=0 at alpha= | -3.1967 | deg
|  |  |  | @ Cl=0.1, Cd= | 0.0048761
|  |  |  | @ Cl=0.4, Cd= | 0.0043629
|  |  |  | @ Cl=0.6, Cd= | 0.0051748
alpha (deg) | Cl | Cd | Cm | Cl/Cd
-20 | -1.6273 | 0.0258 | -0.0912 | -63.0736
-19.5 | -1.6106 | 0.02295 | -0.0908 | -70.1786
-19 | -1.5836 | 0.02046 | -0.0913 | -77.3998
-18.5 | -1.5531 | 0.01845 | -0.0916 | -84.1789
-18 | -1.5269 | 0.01685 | -0.0901 | -90.6172
-17.5 | -1.5044 | 0.01537 | -0.0873 | -97.879
-17 | -1.4742 | 0.01443 | -0.0843 | -102.1622
-16.5 | -1.44 | 0.01368 | -0.0814 | -105.2632
-16 | -1.4056 | 0.01293 | -0.0783 | -108.7084
-15.5 | -1.3609 | 0.01215 | -0.077 | -112.0082
-15 | -1.3136 | 0.01152 | -0.0759 | -114.0278
-14.5 | -1.2645 | 0.01099 | -0.0751 | -115.0591
-14 | -1.2146 | 0.01048 | -0.0743 | -115.8969
-13.5 | -1.1635 | 0.01 | -0.0738 | -116.35
-13 | -1.1116 | 0.00956 | -0.0733 | -116.2762
-12.5 | -1.0593 | 0.0091 | -0.0729 | -116.4066
-12 | -1.0051 | 0.00874 | -0.0728 | -115
-11.5 | -0.951 | 0.00832 | -0.0728 | -114.3029
-11 | -0.8954 | 0.008 | -0.0729 | -111.925
-10.5 | -0.8393 | 0.00771 | -0.0732 | -108.8586
-10 | -0.7822 | 0.00747 | -0.0736 | -104.7122
-9.5 | -0.7244 | 0.00722 | -0.0741 | -100.3324
-9 | -0.667 | 0.00694 | -0.0746 | -96.1095
-8.5 | -0.6086 | 0.00666 | -0.0753 | -91.3814
-8 | -0.5434 | 0.00647 | -0.0775 | -83.9876
-7.5 | -0.4711 | 0.0063 | -0.0813 | -74.7778
-7 | -0.4117 | 0.00612 | -0.0822 | -67.2712
-6.5 | -0.3545 | 0.00596 | -0.0825 | -59.4799
-6 | -0.299 | 0.00579 | -0.0825 | -51.6408
-5.5 | -0.2444 | 0.00563 | -0.0823 | -43.4103
-5 | -0.1902 | 0.00551 | -0.0819 | -34.5191
-4.5 | -0.1373 | 0.00538 | -0.0813 | -25.5204
-4 | -0.0844 | 0.00527 | -0.0806 | -16.0152
-3.5 | -0.0316 | 0.00515 | -0.0799 | -6.1359
-3 | 0.0205 | 0.00501 | -0.0791 | 4.0918
-2.5 | 0.0724 | 0.00492 | -0.0782 | 14.7154
-2 | 0.1227 | 0.00484 | -0.077 | 25.3512
-1.5 | 0.1711 | 0.00473 | -0.0754 | 36.1734
-1 | 0.2184 | 0.00458 | -0.0735 | 47.6856
0.5 | 0.365 | 0.00432 | -0.069 | 84.4907
1 | 0.414 | 0.00438 | -0.0675 | 94.5205
1.5 | 0.4639 | 0.0045 | -0.0663 | 103.0889
2 | 0.5136 | 0.00471 | -0.0651 | 109.0446
2.5 | 0.5655 | 0.00494 | -0.0644 | 114.4737
3 | 0.6184 | 0.0053 | -0.064 | 116.6792
3.5 | 0.6751 | 0.00576 | -0.0646 | 117.2049
4 | 0.7409 | 0.00608 | -0.0672 | 121.8586
5 | 0.885 | 0.00687 | -0.0754 | 128.821
5.5 | 0.9403 | 0.00725 | -0.0756 | 129.6966
6 | 0.9942 | 0.00762 | -0.0755 | 130.4724
6.5 | 1.0464 | 0.00802 | -0.0751 | 130.4738
7 | 1.0999 | 0.00832 | -0.0749 | 132.1995
7.5 | 1.1453 | 0.00871 | -0.0731 | 131.4925
8 | 1.1912 | 0.00908 | -0.0713 | 131.1894
8.5 | 1.2381 | 0.00946 | -0.0699 | 130.8774
9 | 1.2844 | 0.00986 | -0.0684 | 130.2637
9.5 | 1.3299 | 0.01026 | -0.0667 | 129.6199
10 | 1.3739 | 0.01067 | -0.0649 | 128.7629
10.5 | 1.4159 | 0.01117 | -0.0628 | 126.7592
11 | 1.4551 | 0.01178 | -0.0603 | 123.5229
11.5 | 1.4956 | 0.01235 | -0.0582 | 121.1012
12 | 1.5352 | 0.01299 | -0.0561 | 118.1832
12.5 | 1.5369 | 0.01354 | -0.046 | 113.5081
13 | 1.6168 | 0.01452 | -0.0531 | 111.3499
13.5 | 1.6522 | 0.01537 | -0.0506 | 107.4951
14 | 1.6809 | 0.01659 | -0.0474 | 101.3201
14.5 | 1.7108 | 0.01782 | -0.0445 | 96.0045
15 | 1.7377 | 0.01926 | -0.0415 | 90.2233
15.5 | 1.7636 | 0.02086 | -0.0386 | 84.5446
16 | 1.7859 | 0.02273 | -0.0356 | 78.5702
16.5 | 1.8043 | 0.025 | -0.0325 | 72.172
17 | 1.8248 | 0.02726 | -0.03 | 66.9406
17.5 | 1.8439 | 0.02974 | -0.0277 | 62.0007
18 | 1.8556 | 0.03297 | -0.0252 | 56.2815
18.5 | 1.8626 | 0.03669 | -0.0229 | 50.7659
19 | 1.8754 | 0.04016 | -0.0214 | 46.6982
19.5 | 1.8821 | 0.04427 | -0.0199 | 42.5141
20 | 1.888 | 0.04866 | -0.0188 | 38.7998

## 149. Re 20M Mach 0.25 (1)
BIGFOIL.COM POLAR EXPORT
NACA63A415
NACA63A415 |  |  |  | Cl Max: | 1.46 | at alpha= | 11 | deg
JavaFoil+Calcfoil stall+Eppler ext transition |  |  |  | L/D Max: | 125.275 | at alpha= | 6.5 | deg
Re: | 20000000 |  |  | Cd Min: | 0.00545 | at alpha= | -0.5 | deg
Mach: | 0.25 |  |  | Cl=0 at alpha= | -3.2302 | deg
|  |  |  | @ Cl=0.1, Cd= | 0.0059888
|  |  |  | @ Cl=0.4, Cd= | 0.0054757
|  |  |  | @ Cl=0.6, Cd= | 0.0062095
alpha (deg) | Cl | Cd | Cm | Cl/Cd
-17 | -0.518 | 0.1344 | -0.027 | -3.855
-16.5 | -0.568 | 0.1245 | -0.029 | -4.563
-16 | -0.621 | 0.10132 | -0.035 | -6.125
-15.5 | -0.661 | 0.0956 | -0.036 | -6.911
-15 | -0.724 | 0.0642 | -0.045 | -11.272
-14.5 | -0.756 | 0.0508 | -0.048 | -14.89
-14 | -0.798 | 0.0324 | -0.052 | -24.616
-13.5 | -0.821 | 0.0242 | -0.055 | -33.905
-13 | -0.834 | 0.01897 | -0.057 | -43.948
-12.5 | -0.841 | 0.01481 | -0.059 | -56.82
-12 | -0.848 | 0.01178 | -0.061 | -71.957
-11.5 | -0.835 | 0.01072 | -0.062 | -77.917
-11 | -0.82 | 0.0097 | -0.064 | -84.468
-10.5 | -0.789 | 0.00916 | -0.065 | -86.208
-10 | -0.754 | 0.00874 | -0.066 | -86.268
-9.5 | -0.713 | 0.00828 | -0.066 | -86.156
-9 | -0.669 | 0.00801 | -0.067 | -83.588
-8.5 | -0.621 | 0.00775 | -0.068 | -80.199
-8 | -0.57 | 0.0075 | -0.069 | -76.028
-7.5 | -0.517 | 0.00729 | -0.07 | -70.829
-7 | -0.461 | 0.00713 | -0.071 | -64.634
-6.5 | -0.403 | 0.00695 | -0.071 | -57.946
-6 | -0.343 | 0.00681 | -0.072 | -50.378
-5.5 | -0.283 | 0.00666 | -0.073 | -42.407
-5 | -0.221 | 0.00654 | -0.074 | -33.842
-4.5 | -0.159 | 0.00639 | -0.075 | -24.928
-4 | -0.097 | 0.00627 | -0.076 | -15.424
-3.5 | -0.034 | 0.00617 | -0.076 | -5.485
-3 | 0.029 | 0.00609 | -0.077 | 4.801
-2.5 | 0.092 | 0.006 | -0.078 | 15.424
-2 | 0.156 | 0.00591 | -0.079 | 26.377
-1.5 | 0.219 | 0.00582 | -0.08 | 37.696
-1 | 0.283 | 0.00575 | -0.08 | 49.12
-0.5 | 0.346 | 0.00545 | -0.081 | 63.49
0 | 0.409 | 0.00548 | -0.082 | 74.723
0.5 | 0.472 | 0.00581 | -0.083 | 81.289
1 | 0.534 | 0.00604 | -0.084 | 88.398
1.5 | 0.597 | 0.0062 | -0.085 | 96.334
2 | 0.66 | 0.0064 | -0.085 | 103.038
2.5 | 0.722 | 0.00666 | -0.086 | 108.528
3 | 0.785 | 0.00695 | -0.087 | 112.904
3.5 | 0.847 | 0.00723 | -0.088 | 117.115
4 | 0.908 | 0.00753 | -0.088 | 120.546
4.5 | 0.969 | 0.00791 | -0.089 | 122.476
5 | 1.028 | 0.00831 | -0.09 | 123.649
5.5 | 1.086 | 0.00873 | -0.091 | 124.283
6 | 1.141 | 0.00913 | -0.091 | 125.068
6.5 | 1.195 | 0.00954 | -0.092 | 125.275
7 | 1.247 | 0.01001 | -0.093 | 124.537
7.5 | 1.295 | 0.01059 | -0.094 | 122.299
8 | 1.341 | 0.01113 | -0.094 | 120.453
8.5 | 1.382 | 0.01169 | -0.095 | 118.248
9 | 1.407 | 0.01208 | -0.095 | 116.446
9.5 | 1.429 | 0.01261 | -0.096 | 113.388
10 | 1.447 | 0.01326 | -0.096 | 109.149
10.5 | 1.457 | 0.01405 | -0.097 | 103.739
11 | 1.46 | 0.01466 | -0.097 | 99.597
11.5 | 1.454 | 0.01561 | -0.098 | 93.122
12 | 1.439 | 0.01673 | -0.098 | 86.028
12.5 | 1.415 | 0.01779 | -0.098 | 79.536
13 | 1.381 | 0.01908 | -0.099 | 72.363
13.5 | 1.33 | 0.02097 | -0.099 | 63.417
14 | 1.267 | 0.02277 | -0.099 | 55.639
14.5 | 1.193 | 0.02542 | -0.099 | 46.934
15 | 1.108 | 0.02892 | -0.098 | 38.31
15.5 | 1.012 | 0.03486 | -0.097 | 29.017
16 | 0.902 | 0.04651 | -0.094 | 19.401

## 150. Re 20M Mach 0.25 (2)
BIGFOIL.COM POLAR EXPORT
NACA63A415
NACA63A415 |  |  |  | Cl Max: | 1.8469 | at alpha= | 19.5 | deg
XFOIL ncrit=9 |  |  |  | L/D Max: | 129.907 | at alpha= | 7 | deg
Re: | 20000000 |  |  | Cd Min: | 0.06853 | at alpha= | 20 | deg
Mach: | 0.25 |  |  | Cl=0 at alpha= | -3.179 | deg
|  |  |  | @ Cl=0.1, Cd= | 0.0048974
|  |  |  | @ Cl=0.4, Cd= | 0.0043309
|  |  |  | @ Cl=0.6, Cd= | 0.0050297
alpha (deg) | Cl | Cd | Cm | Cl/Cd
-20 | -1.5322 | 0.04849 | -0.103 | -31.5983
-19.5 | -1.5452 | 0.04123 | -0.1058 | -37.4776
-19 | -1.5518 | 0.03519 | -0.1072 | -44.0978
-18.5 | -1.5518 | 0.02996 | -0.108 | -51.7957
-18 | -1.5253 | 0.02595 | -0.1098 | -58.7784
-17.5 | -1.512 | 0.0224 | -0.1088 | -67.5
-17 | -1.4887 | 0.01959 | -0.1076 | -75.9929
-16.5 | -1.4623 | 0.01729 | -0.1057 | -84.5749
-16 | -1.4304 | 0.01576 | -0.1029 | -90.7614
-15.5 | -1.4033 | 0.01433 | -0.0984 | -97.9274
-15 | -1.3638 | 0.0135 | -0.0944 | -101.0222
-14.5 | -1.3233 | 0.01259 | -0.0905 | -105.1072
-14 | -1.2716 | 0.01179 | -0.0883 | -107.8541
-13.5 | -1.2184 | 0.0111 | -0.0864 | -109.7658
-13 | -1.164 | 0.01048 | -0.0847 | -111.0687
-12.5 | -1.1084 | 0.00991 | -0.0833 | -111.8466
-12 | -1.0506 | 0.00945 | -0.0823 | -111.1746
-11.5 | -0.9925 | 0.00897 | -0.0815 | -110.6466
-11 | -0.9345 | 0.00852 | -0.0807 | -109.6831
-10.5 | -0.876 | 0.0081 | -0.0801 | -108.1481
-10 | -0.8159 | 0.00778 | -0.0799 | -104.8715
-8.5 | -0.633 | 0.0069 | -0.0801 | -91.7391
-8 | -0.5679 | 0.00664 | -0.0812 | -85.5271
-7.5 | -0.4914 | 0.00642 | -0.0849 | -76.5421
-7 | -0.4286 | 0.00625 | -0.0857 | -68.576
-6.5 | -0.3686 | 0.00607 | -0.0859 | -60.7249
-6 | -0.311 | 0.00588 | -0.0856 | -52.8912
-5.5 | -0.2542 | 0.00571 | -0.0852 | -44.5184
-5 | -0.1979 | 0.00559 | -0.0847 | -35.4025
-4.5 | -0.143 | 0.00544 | -0.0839 | -26.2868
-4 | -0.089 | 0.0053 | -0.083 | -16.7925
-3.5 | -0.0346 | 0.0052 | -0.0821 | -6.6538
-3 | 0.0193 | 0.00507 | -0.0812 | 3.8067
-2.5 | 0.0727 | 0.00495 | -0.0802 | 14.6869
-2 | 0.1246 | 0.00485 | -0.0788 | 25.6907
-1.5 | 0.1747 | 0.00472 | -0.0771 | 37.0127
-1 | 0.2228 | 0.00458 | -0.075 | 48.6463
0 | 0.3242 | 0.00442 | -0.072 | 73.3484
0.5 | 0.3732 | 0.00431 | -0.0701 | 86.5893
1 | 0.4246 | 0.00435 | -0.0688 | 97.6092
1.5 | 0.4765 | 0.00447 | -0.0675 | 106.5996
2 | 0.5283 | 0.00469 | -0.0663 | 112.6439
2.5 | 0.5829 | 0.00491 | -0.0658 | 118.7169
3 | 0.6386 | 0.0053 | -0.0656 | 120.4906
3.5 | 0.6986 | 0.00581 | -0.0665 | 120.241
4 | 0.7731 | 0.00618 | -0.0706 | 125.0971
4.5 | 0.8497 | 0.00666 | -0.0752 | 127.5826
5 | 0.9099 | 0.00702 | -0.0758 | 129.6154
5.5 | 0.9656 | 0.00747 | -0.0755 | 129.2637
6 | 1.0184 | 0.00785 | -0.0746 | 129.7325
6.5 | 1.0657 | 0.00827 | -0.0724 | 128.8634
7 | 1.1172 | 0.0086 | -0.071 | 129.907
7.5 | 1.167 | 0.00901 | -0.0694 | 129.5228
8 | 1.2155 | 0.00947 | -0.0675 | 128.3527
8.5 | 1.2632 | 0.00989 | -0.0655 | 127.725
9 | 1.3091 | 0.01037 | -0.0631 | 126.2392
9.5 | 1.3552 | 0.01085 | -0.0609 | 124.9032
10 | 1.3991 | 0.01143 | -0.0583 | 122.4059
10.5 | 1.4401 | 0.01214 | -0.0554 | 118.6244
11 | 1.4814 | 0.01288 | -0.0525 | 115.0155
11.5 | 1.5222 | 0.01368 | -0.0498 | 111.2719
12 | 1.5598 | 0.01466 | -0.0467 | 106.3984
12.5 | 1.5623 | 0.01559 | -0.0367 | 100.2117
13 | 1.6408 | 0.01686 | -0.0423 | 97.3191
13.5 | 1.6738 | 0.01824 | -0.039 | 91.7654
14 | 1.7023 | 0.01992 | -0.0353 | 85.4568
14.5 | 1.7261 | 0.02201 | -0.0315 | 78.4234
15 | 1.7495 | 0.02425 | -0.028 | 72.1443
15.5 | 1.7658 | 0.02716 | -0.0244 | 65.0147
16 | 1.7907 | 0.02964 | -0.0217 | 60.415
16.5 | 1.8009 | 0.03338 | -0.0185 | 53.9515
17 | 1.8184 | 0.03675 | -0.0162 | 49.4803
17.5 | 1.831 | 0.0407 | -0.014 | 44.9877
18 | 1.8389 | 0.0452 | -0.0121 | 40.6836
18.5 | 1.8444 | 0.05015 | -0.0106 | 36.7777
19 | 1.8467 | 0.05564 | -0.0096 | 33.1902
19.5 | 1.8469 | 0.06145 | -0.009 | 30.0553
20 | 1.8377 | 0.06853 | -0.0091 | 26.816

## 151. Re 20M Mach 0.50 (1)
BIGFOIL.COM POLAR EXPORT
NACA63A415
NACA63A415 |  |  |  | Cl Max: | 1.351 | at alpha= | 7.5 | deg
JavaFoil+Calcfoil stall+Eppler ext transition |  |  |  | L/D Max: | 119.063 | at alpha= | 4 | deg
Re: | 20000000 |  |  | Cd Min: | 0.00564 | at alpha= | -0.5 | deg
Mach: | 0.5 |  |  | Cl=0 at alpha= | -3.2324 | deg
|  |  |  | @ Cl=0.1, Cd= | 0.006216
|  |  |  | @ Cl=0.4, Cd= | 0.0056511
|  |  |  | @ Cl=0.6, Cd= | 0.006379
alpha (deg) | Cl | Cd | Cm | Cl/Cd
-20 | -0.944 | 0.18136 | -0.034 | -5.207
-19.5 | -0.916 | 0.17136 | -0.034 | -5.347
-19 | -0.888 | 0.16791 | -0.034 | -5.287
-18.5 | -0.859 | 0.16423 | -0.034 | -5.232
-18 | -0.833 | 0.15506 | -0.035 | -5.37
-17.5 | -0.805 | 0.14576 | -0.035 | -5.521
-17 | -0.776 | 0.14018 | -0.035 | -5.537
-16.5 | -0.748 | 0.13868 | -0.035 | -5.391
-16 | -0.72 | 0.12217 | -0.035 | -5.894
-15.5 | -0.692 | 0.11791 | -0.036 | -5.872
-15 | -0.665 | 0.10839 | -0.037 | -6.139
-14.5 | -0.637 | 0.10206 | -0.037 | -6.238
-14 | -0.61 | 0.09294 | -0.038 | -6.565
-13.5 | -0.585 | 0.08489 | -0.041 | -6.887
-13 | -0.552 | 0.08844 | -0.037 | -6.245
-12.5 | -0.527 | 0.07852 | -0.041 | -6.717
-12 | -0.534 | 0.04373 | -0.057 | -12.203
-11.5 | -0.537 | 0.02169 | -0.065 | -24.763
-11 | -0.439 | 0.0734 | -0.037 | -5.978
-10.5 | -0.415 | 0.06243 | -0.044 | -6.654
-10 | -0.439 | 0.02006 | -0.067 | -21.9
-9.5 | -0.429 | 0.01181 | -0.072 | -36.301
-9 | -0.328 | 0.05561 | -0.042 | -5.891
-8.5 | -0.561 | 0.00937 | -0.075 | -59.844
-8 | -0.573 | 0.00879 | -0.077 | -65.161
-7.5 | -0.542 | 0.00829 | -0.078 | -65.414
-7 | -0.495 | 0.00793 | -0.079 | -62.505
-6.5 | -0.439 | 0.00764 | -0.08 | -57.422
-6 | -0.377 | 0.00736 | -0.081 | -51.25
-5.5 | -0.312 | 0.00711 | -0.082 | -43.894
-5 | -0.245 | 0.00691 | -0.083 | -35.484
-4.5 | -0.177 | 0.00677 | -0.084 | -26.171
-4 | -0.108 | 0.00658 | -0.084 | -16.378
-3.5 | -0.038 | 0.00645 | -0.085 | -5.859
-3 | 0.033 | 0.00635 | -0.086 | 5.135
-2.5 | 0.103 | 0.00621 | -0.087 | 16.637
-2 | 0.174 | 0.00613 | -0.088 | 28.449
-1.5 | 0.245 | 0.00605 | -0.089 | 40.531
-1 | 0.316 | 0.00599 | -0.09 | 52.754
-0.5 | 0.387 | 0.00564 | -0.091 | 68.574
0 | 0.457 | 0.0057 | -0.092 | 80.293
0.5 | 0.528 | 0.00578 | -0.093 | 91.37
1 | 0.597 | 0.00637 | -0.094 | 93.712
1.5 | 0.667 | 0.00658 | -0.094 | 101.296
2 | 0.737 | 0.00687 | -0.095 | 107.183
2.5 | 0.807 | 0.00723 | -0.096 | 111.593
3 | 0.876 | 0.00764 | -0.097 | 114.658
3.5 | 0.945 | 0.00805 | -0.098 | 117.403
4 | 1.013 | 0.00851 | -0.099 | 119.063
4.5 | 1.079 | 0.00909 | -0.1 | 118.775
5 | 1.143 | 0.00969 | -0.101 | 117.913
5.5 | 1.202 | 0.01038 | -0.101 | 115.812
6 | 1.257 | 0.01106 | -0.102 | 113.708
6.5 | 1.295 | 0.01186 | -0.102 | 109.151
7 | 1.33 | 0.01268 | -0.103 | 104.848
7.5 | 1.351 | 0.01354 | -0.103 | 99.816
8 | 1.349 | 0.01454 | -0.104 | 92.755
8.5 | 1.297 | 0.01564 | -0.104 | 82.943
9 | 0.832 | 0.01845 | -0.105 | 45.106
9.5 | 0.864 | 0.01913 | -0.105 | 45.164
10 | 0.881 | 0.02407 | -0.104 | 36.604
10.5 | 0.924 | 0.02157 | -0.106 | 42.842
11 | 0.939 | 0.02714 | -0.104 | 34.606
11.5 | 0.985 | 0.02374 | -0.107 | 41.492
12 | 1.002 | 0.02891 | -0.106 | 34.657
12.5 | 0.902 | 0.07929 | -0.077 | 11.378

## 152. Re 20M Mach 0.50 (2)
BIGFOIL.COM POLAR EXPORT
NACA63A415
NACA63A415 |  |  |  | Cl Max: | 1.5322 | at alpha= | 10.5 | deg
XFOIL ncrit=9 |  |  |  | L/D Max: | 135.587 | at alpha= | 3 | deg
Re: | 20000000 |  |  | Cd Min: | 0.02001 | at alpha= | 10.5 | deg
Mach: | 0.5 |  |  | Cl=0 at alpha= | -99 | deg
|  |  |  | @ Cl=0.1, Cd= | 0.00444
|  |  |  | @ Cl=0.4, Cd= | 0.0042902
|  |  |  | @ Cl=0.6, Cd= | 0.0046589
alpha (deg) | Cl | Cd | Cm | Cl/Cd
0 | 0.3499 | 0.00444 | -0.0763 | 78.8063
0.5 | 0.3991 | 0.00429 | -0.0726 | 93.0303
1 | 0.4569 | 0.0043 | -0.0708 | 106.2558
1.5 | 0.5183 | 0.00443 | -0.0697 | 116.9977
2 | 0.585 | 0.00459 | -0.0697 | 127.451
2.5 | 0.6547 | 0.00491 | -0.0705 | 133.3401
3 | 0.7281 | 0.00537 | -0.0721 | 135.5866
3.5 | 0.8114 | 0.0062 | -0.0762 | 130.871
4 | 0.8773 | 0.00665 | -0.0758 | 131.9248
4.5 | 0.9333 | 0.0073 | -0.0734 | 127.8493
5 | 0.9905 | 0.0078 | -0.0709 | 126.9872
5.5 | 1.0436 | 0.00842 | -0.0676 | 123.943
6 | 1.0983 | 0.00901 | -0.0644 | 121.8979
6.5 | 1.1474 | 0.0098 | -0.0604 | 117.0816
7 | 1.2018 | 0.01047 | -0.057 | 114.7851
7.5 | 1.2507 | 0.01142 | -0.0527 | 109.5184
8 | 1.3023 | 0.01234 | -0.0488 | 105.5348
8.5 | 1.3529 | 0.01339 | -0.0446 | 101.0381
9 | 1.4025 | 0.0146 | -0.0402 | 96.0616
9.5 | 1.451 | 0.01598 | -0.0356 | 90.801
10 | 1.4957 | 0.01771 | -0.0306 | 84.4551
10.5 | 1.5322 | 0.02001 | -0.025 | 76.5717